## index
index | Re | Mach | Datasource
1 | 50000 | 0 | JavaFoil+Calcfoil stall+Eppler ext transition
2 | 50000 | 0 | XFOIL ncrit=9
3 | 50000 | 0.1 | JavaFoil+Calcfoil stall+Eppler ext transition
4 | 50000 | 0.1 | XFOIL ncrit=9
5 | 50000 | 0.25 | JavaFoil+Calcfoil stall+Eppler ext transition
6 | 50000 | 0.25 | XFOIL ncrit=9
7 | 50000 | 0.5 | JavaFoil+Calcfoil stall+Eppler ext transition
8 | 50000 | 0.5 | XFOIL ncrit=9
9 | 100000 | 0 | JavaFoil+Calcfoil stall+Eppler ext transition
10 | 100000 | 0 | XFOIL ncrit=9
11 | 100000 | 0.1 | JavaFoil+Calcfoil stall+Eppler ext transition
12 | 100000 | 0.1 | XFOIL ncrit=9
13 | 100000 | 0.25 | JavaFoil+Calcfoil stall+Eppler ext transition
14 | 100000 | 0.25 | XFOIL ncrit=9
15 | 100000 | 0.5 | JavaFoil+Calcfoil stall+Eppler ext transition
16 | 100000 | 0.5 | XFOIL ncrit=9
17 | 250000 | 0 | JavaFoil+Calcfoil stall+Eppler ext transition
18 | 250000 | 0 | XFOIL ncrit=9
19 | 250000 | 0.1 | JavaFoil+Calcfoil stall+Eppler ext transition
20 | 250000 | 0.1 | XFOIL ncrit=9
21 | 250000 | 0.25 | JavaFoil+Calcfoil stall+Eppler ext transition
22 | 250000 | 0.25 | XFOIL ncrit=9
23 | 250000 | 0.5 | JavaFoil+Calcfoil stall+Eppler ext transition
24 | 250000 | 0.5 | XFOIL ncrit=9
25 | 500000 | 0 | JavaFoil+Calcfoil stall+Eppler ext transition
26 | 500000 | 0 | XFOIL ncrit=9
27 | 500000 | 0.1 | JavaFoil+Calcfoil stall+Eppler ext transition
28 | 500000 | 0.1 | XFOIL ncrit=9
29 | 500000 | 0.25 | JavaFoil+Calcfoil stall+Eppler ext transition
30 | 500000 | 0.25 | XFOIL ncrit=9
31 | 500000 | 0.5 | JavaFoil+Calcfoil stall+Eppler ext transition
32 | 500000 | 0.5 | XFOIL ncrit=9
33 | 750000 | 0 | JavaFoil+Calcfoil stall+Eppler ext transition
34 | 750000 | 0 | XFOIL ncrit=9
35 | 750000 | 0.1 | JavaFoil+Calcfoil stall+Eppler ext transition
36 | 750000 | 0.1 | XFOIL ncrit=9
37 | 750000 | 0.25 | JavaFoil+Calcfoil stall+Eppler ext transition
38 | 750000 | 0.25 | XFOIL ncrit=9
39 | 750000 | 0.5 | JavaFoil+Calcfoil stall+Eppler ext transition
40 | 750000 | 0.5 | XFOIL ncrit=9
41 | 1000000 | 0 | JavaFoil+Calcfoil stall+Eppler ext transition
42 | 1000000 | 0 | XFOIL ncrit=9
43 | 1000000 | 0.1 | JavaFoil+Calcfoil stall+Eppler ext transition
44 | 1000000 | 0.1 | XFOIL ncrit=9
45 | 1000000 | 0.25 | JavaFoil+Calcfoil stall+Eppler ext transition
46 | 1000000 | 0.25 | XFOIL ncrit=9
47 | 1000000 | 0.5 | JavaFoil+Calcfoil stall+Eppler ext transition
48 | 1000000 | 0.5 | XFOIL ncrit=9
49 | 2000000 | 0 | JavaFoil+Calcfoil stall+Eppler ext transition
50 | 2000000 | 0 | XFOIL ncrit=9
51 | 2000000 | 0.1 | JavaFoil+Calcfoil stall+Eppler ext transition
52 | 2000000 | 0.1 | XFOIL ncrit=9
53 | 2000000 | 0.25 | JavaFoil+Calcfoil stall+Eppler ext transition
54 | 2000000 | 0.25 | XFOIL ncrit=9
55 | 2000000 | 0.5 | JavaFoil+Calcfoil stall+Eppler ext transition
56 | 2000000 | 0.5 | XFOIL ncrit=9
57 | 3000000 | 0 | JavaFoil+Calcfoil stall+Eppler ext transition
58 | 3000000 | 0 | XFOIL ncrit=9
59 | 3000000 | 0.1 | JavaFoil+Calcfoil stall+Eppler ext transition
60 | 3000000 | 0.1 | XFOIL ncrit=9
61 | 3000000 | 0.25 | JavaFoil+Calcfoil stall+Eppler ext transition
62 | 3000000 | 0.25 | XFOIL ncrit=9
63 | 3000000 | 0.5 | JavaFoil+Calcfoil stall+Eppler ext transition
64 | 3000000 | 0.5 | XFOIL ncrit=9
65 | 4000000 | 0 | JavaFoil+Calcfoil stall+Eppler ext transition
66 | 4000000 | 0 | XFOIL ncrit=9
67 | 4000000 | 0.1 | JavaFoil+Calcfoil stall+Eppler ext transition
68 | 4000000 | 0.1 | XFOIL ncrit=9
69 | 4000000 | 0.25 | JavaFoil+Calcfoil stall+Eppler ext transition
70 | 4000000 | 0.25 | XFOIL ncrit=9
71 | 4000000 | 0.5 | JavaFoil+Calcfoil stall+Eppler ext transition
72 | 4000000 | 0.5 | XFOIL ncrit=9
73 | 5000000 | 0 | JavaFoil+Calcfoil stall+Eppler ext transition
74 | 5000000 | 0 | XFOIL ncrit=9
75 | 5000000 | 0.1 | JavaFoil+Calcfoil stall+Eppler ext transition
76 | 5000000 | 0.1 | XFOIL ncrit=9
77 | 5000000 | 0.25 | JavaFoil+Calcfoil stall+Eppler ext transition
78 | 5000000 | 0.25 | XFOIL ncrit=9
79 | 5000000 | 0.5 | JavaFoil+Calcfoil stall+Eppler ext transition
80 | 5000000 | 0.5 | XFOIL ncrit=9
81 | 6000000 | 0 | JavaFoil+Calcfoil stall+Eppler ext transition
82 | 6000000 | 0 | XFOIL ncrit=9
83 | 6000000 | 0.1 | JavaFoil+Calcfoil stall+Eppler ext transition
84 | 6000000 | 0.1 | XFOIL ncrit=9
85 | 6000000 | 0.25 | JavaFoil+Calcfoil stall+Eppler ext transition
86 | 6000000 | 0.25 | XFOIL ncrit=9
87 | 6000000 | 0.5 | JavaFoil+Calcfoil stall+Eppler ext transition
88 | 6000000 | 0.5 | XFOIL ncrit=9
89 | 7000000 | 0 | JavaFoil+Calcfoil stall+Eppler ext transition
90 | 7000000 | 0 | XFOIL ncrit=9
91 | 7000000 | 0.1 | JavaFoil+Calcfoil stall+Eppler ext transition
92 | 7000000 | 0.1 | XFOIL ncrit=9
93 | 7000000 | 0.25 | JavaFoil+Calcfoil stall+Eppler ext transition
94 | 7000000 | 0.25 | XFOIL ncrit=9
95 | 7000000 | 0.5 | JavaFoil+Calcfoil stall+Eppler ext transition
96 | 7000000 | 0.5 | XFOIL ncrit=9
97 | 8000000 | 0 | JavaFoil+Calcfoil stall+Eppler ext transition
98 | 8000000 | 0 | XFOIL ncrit=9
99 | 8000000 | 0.1 | JavaFoil+Calcfoil stall+Eppler ext transition
100 | 8000000 | 0.1 | XFOIL ncrit=9
101 | 8000000 | 0.25 | JavaFoil+Calcfoil stall+Eppler ext transition
102 | 8000000 | 0.25 | XFOIL ncrit=9
103 | 8000000 | 0.5 | JavaFoil+Calcfoil stall+Eppler ext transition
104 | 8000000 | 0.5 | XFOIL ncrit=9
105 | 10000000 | 0 | JavaFoil+Calcfoil stall+Eppler ext transition
106 | 10000000 | 0 | XFOIL ncrit=9
107 | 10000000 | 0.1 | JavaFoil+Calcfoil stall+Eppler ext transition
108 | 10000000 | 0.1 | XFOIL ncrit=9
109 | 10000000 | 0.25 | JavaFoil+Calcfoil stall+Eppler ext transition
110 | 10000000 | 0.25 | XFOIL ncrit=9
111 | 10000000 | 0.5 | JavaFoil+Calcfoil stall+Eppler ext transition
112 | 10000000 | 0.5 | XFOIL ncrit=9
113 | 12000000 | 0 | JavaFoil+Calcfoil stall+Eppler ext transition
114 | 12000000 | 0 | XFOIL ncrit=9
115 | 12000000 | 0.1 | JavaFoil+Calcfoil stall+Eppler ext transition
116 | 12000000 | 0.1 | XFOIL ncrit=9
117 | 12000000 | 0.25 | JavaFoil+Calcfoil stall+Eppler ext transition
118 | 12000000 | 0.25 | XFOIL ncrit=9
119 | 12000000 | 0.5 | JavaFoil+Calcfoil stall+Eppler ext transition
120 | 12000000 | 0.5 | XFOIL ncrit=9
121 | 14000000 | 0 | JavaFoil+Calcfoil stall+Eppler ext transition
122 | 14000000 | 0 | XFOIL ncrit=9
123 | 14000000 | 0.1 | JavaFoil+Calcfoil stall+Eppler ext transition
124 | 14000000 | 0.1 | XFOIL ncrit=9
125 | 14000000 | 0.25 | JavaFoil+Calcfoil stall+Eppler ext transition
126 | 14000000 | 0.25 | XFOIL ncrit=9
127 | 14000000 | 0.5 | JavaFoil+Calcfoil stall+Eppler ext transition
128 | 14000000 | 0.5 | XFOIL ncrit=9
129 | 16000000 | 0 | JavaFoil+Calcfoil stall+Eppler ext transition
130 | 16000000 | 0 | XFOIL ncrit=9
131 | 16000000 | 0.1 | JavaFoil+Calcfoil stall+Eppler ext transition
132 | 16000000 | 0.1 | XFOIL ncrit=9
133 | 16000000 | 0.25 | JavaFoil+Calcfoil stall+Eppler ext transition
134 | 16000000 | 0.25 | XFOIL ncrit=9
135 | 16000000 | 0.5 | JavaFoil+Calcfoil stall+Eppler ext transition
136 | 16000000 | 0.5 | XFOIL ncrit=9
137 | 18000000 | 0 | JavaFoil+Calcfoil stall+Eppler ext transition
138 | 18000000 | 0 | XFOIL ncrit=9
139 | 18000000 | 0.1 | JavaFoil+Calcfoil stall+Eppler ext transition
140 | 18000000 | 0.1 | XFOIL ncrit=9
141 | 18000000 | 0.25 | JavaFoil+Calcfoil stall+Eppler ext transition
142 | 18000000 | 0.25 | XFOIL ncrit=9
143 | 18000000 | 0.5 | JavaFoil+Calcfoil stall+Eppler ext transition
144 | 18000000 | 0.5 | XFOIL ncrit=9
145 | 20000000 | 0 | JavaFoil+Calcfoil stall+Eppler ext transition
146 | 20000000 | 0 | XFOIL ncrit=9
147 | 20000000 | 0.1 | JavaFoil+Calcfoil stall+Eppler ext transition
148 | 20000000 | 0.1 | XFOIL ncrit=9
149 | 20000000 | 0.25 | JavaFoil+Calcfoil stall+Eppler ext transition
150 | 20000000 | 0.25 | XFOIL ncrit=9
151 | 20000000 | 0.5 | JavaFoil+Calcfoil stall+Eppler ext transition
152 | 20000000 | 0.5 | XFOIL ncrit=9

## 1. Re 50k Mach 0.00 (1)
BIGFOIL.COM POLAR EXPORT
NACA66-119 a=0.5
NACA66-119 a=0.5 |  |  |  | Cl Max: | 1.159 | at alpha= | 15.5 | deg
JavaFoil+Calcfoil stall+Eppler ext transition |  |  |  | L/D Max: | 27.032 | at alpha= | 5.5 | deg
Re: | 50000 |  |  | Cd Min: | 0.02233 | at alpha= | -0.5 | deg
Mach: | 0 |  |  | Cl=0 at alpha= | -0.67797 | deg
|  |  |  | @ Cl=0.1, Cd= | 0.022475
|  |  |  | @ Cl=0.4, Cd= | 0.023596
|  |  |  | @ Cl=0.6, Cd= | 0.025311
alpha (deg) | Cl | Cd | Cm | Cl/Cd
-20 | -0.999 | 0.2885 | 0.014 | -3.462
-19.5 | -1.014 | 0.27606 | 0.014 | -3.674
-19 | -1.028 | 0.25401 | 0.013 | -4.048
-18.5 | -1.041 | 0.24242 | 0.013 | -4.293
-18 | -1.051 | 0.22659 | 0.013 | -4.639
-17.5 | -1.06 | 0.21638 | 0.012 | -4.898
-17 | -1.066 | 0.1994 | 0.012 | -5.348
-16.5 | -1.071 | 0.19002 | 0.011 | -5.634
-16 | -1.072 | 0.17357 | 0.011 | -6.177
-15.5 | -1.071 | 0.16838 | 0.01 | -6.36
-15 | -1.067 | 0.15756 | 0.01 | -6.771
-14.5 | -1.06 | 0.14745 | 0.01 | -7.189
-14 | -1.05 | 0.13679 | 0.009 | -7.676
-13.5 | -1.035 | 0.12816 | 0.009 | -8.075
-13 | -1.016 | 0.12023 | 0.008 | -8.454
-12.5 | -0.995 | 0.1115 | 0.008 | -8.925
-12 | -0.971 | 0.10627 | 0.007 | -9.14
-11.5 | -0.945 | 0.09859 | 0.007 | -9.587
-11 | -0.917 | 0.09243 | 0.006 | -9.916
-10.5 | -0.886 | 0.08614 | 0.006 | -10.281
-10 | -0.853 | 0.08079 | 0.005 | -10.552
-9.5 | -0.817 | 0.07455 | 0.005 | -10.965
-9 | -0.78 | 0.07062 | 0.004 | -11.048
-8.5 | -0.741 | 0.06625 | 0.004 | -11.19
-8 | -0.701 | 0.062 | 0.003 | -11.3
-7.5 | -0.659 | 0.05878 | 0.003 | -11.203
-7 | -0.615 | 0.05494 | 0.002 | -11.192
-6.5 | -0.57 | 0.05187 | 0.001 | -10.994
-6 | -0.524 | 0.04898 | 0.001 | -10.706
-5.5 | -0.478 | 0.04646 | 0 | -10.28
-5 | -0.43 | 0.0444 | 0 | -9.687
-4.5 | -0.458 | 0.02419 | -0.002 | -18.935
-4 | -0.4 | 0.02366 | -0.003 | -16.896
-3.5 | -0.341 | 0.02313 | -0.004 | -14.727
-3 | -0.272 | 0.02317 | -0.005 | -11.72
-2.5 | -0.214 | 0.0229 | -0.007 | -9.322
-2 | -0.155 | 0.02269 | -0.008 | -6.841
-1.5 | -0.097 | 0.0225 | -0.009 | -4.304
-1 | -0.038 | 0.02239 | -0.01 | -1.698
-0.5 | 0.021 | 0.02233 | -0.011 | 0.935
0 | 0.08 | 0.02244 | -0.013 | 3.551
0.5 | 0.138 | 0.02254 | -0.014 | 6.143
1 | 0.197 | 0.02268 | -0.015 | 8.693
1.5 | 0.256 | 0.02287 | -0.016 | 11.186
2 | 0.314 | 0.02314 | -0.018 | 13.582
2.5 | 0.373 | 0.02343 | -0.019 | 15.909
3 | 0.43 | 0.02378 | -0.02 | 18.064
3.5 | 0.487 | 0.02417 | -0.021 | 20.137
4 | 0.544 | 0.02466 | -0.022 | 22.042
4.5 | 0.618 | 0.02552 | -0.025 | 24.218
5 | 0.675 | 0.02628 | -0.026 | 25.687
5.5 | 0.731 | 0.02705 | -0.027 | 27.032
6 | 0.659 | 0.04763 | -0.014 | 13.845
6.5 | 0.705 | 0.05034 | -0.014 | 14.005
7 | 0.749 | 0.05348 | -0.015 | 14.011
7.5 | 0.793 | 0.0571 | -0.015 | 13.88
8 | 0.835 | 0.06069 | -0.015 | 13.751
8.5 | 0.875 | 0.06452 | -0.016 | 13.565
9 | 0.913 | 0.06903 | -0.016 | 13.231
9.5 | 0.949 | 0.07453 | -0.016 | 12.731
10 | 0.982 | 0.07867 | -0.017 | 12.485
10.5 | 1.013 | 0.08503 | -0.017 | 11.913
11 | 1.041 | 0.09074 | -0.018 | 11.472
11.5 | 1.066 | 0.09569 | -0.018 | 11.142
12 | 1.088 | 0.10285 | -0.019 | 10.584
12.5 | 1.108 | 0.1095 | -0.019 | 10.117
13 | 1.124 | 0.11715 | -0.02 | 9.595
13.5 | 1.137 | 0.12685 | -0.02 | 8.965
14 | 1.147 | 0.13402 | -0.02 | 8.558
14.5 | 1.154 | 0.14249 | -0.021 | 8.099
15 | 1.158 | 0.15344 | -0.021 | 7.546
15.5 | 1.159 | 0.16099 | -0.022 | 7.2
16 | 1.157 | 0.17408 | -0.022 | 6.648
16.5 | 1.153 | 0.18644 | -0.023 | 6.185
17 | 1.146 | 0.19596 | -0.023 | 5.848
17.5 | 1.137 | 0.20741 | -0.023 | 5.481
18 | 1.126 | 0.22064 | -0.024 | 5.101
18.5 | 1.112 | 0.23468 | -0.024 | 4.74
19 | 1.097 | 0.24558 | -0.024 | 4.468
19.5 | 1.081 | 0.27184 | -0.025 | 3.976
20 | 1.063 | 0.28692 | -0.025 | 3.705

## 2. Re 50k Mach 0.00 (2)
BIGFOIL.COM POLAR EXPORT
NACA66-119 a=0.5
NACA66-119 a=0.5 |  |  |  | Cl Max: | 1.0954 | at alpha= | 11.5 | deg
XFOIL ncrit=9 |  |  |  | L/D Max: | 19.2181 | at alpha= | 10 | deg
Re: | 50000 |  |  | Cd Min: | 0.18214 | at alpha= | 16.5 | deg
Mach: | 0 |  |  | Cl=0 at alpha= | 0.94156 | deg
|  |  |  | @ Cl=0.1, Cd= | 0.06747
|  |  |  | @ Cl=0.4, Cd= | 0.079396
|  |  |  | @ Cl=0.6, Cd= | 0.18214
alpha (deg) | Cl | Cd | Cm | Cl/Cd
-14 | -0.4105 | 0.15583 | -0.0388 | -2.6343
-13.5 | -0.4096 | 0.15219 | -0.0344 | -2.6914
-13 | -0.4205 | 0.14846 | -0.0308 | -2.8324
-12.5 | -0.5741 | 0.11807 | -0.0493 | -4.8624
-12 | -0.7166 | 0.09672 | -0.0547 | -7.409
-11.5 | -0.7826 | 0.08822 | -0.0498 | -8.871
-11 | -0.8917 | 0.08172 | -0.0381 | -10.9116
-10.5 | -1.0053 | 0.07908 | -0.0193 | -12.7124
-10 | -1.0273 | 0.07299 | -0.0112 | -14.0745
-9.5 | -1.0467 | 0.0673 | -0.0026 | -15.5527
-9 | -1.0535 | 0.06174 | 0.005 | -17.0635
-8.5 | -1.0464 | 0.05652 | 0.0115 | -18.5138
-8 | -1.0238 | 0.05213 | 0.0161 | -19.6394
-7.5 | -0.992 | 0.0486 | 0.0198 | -20.4115
-7 | -0.9072 | 0.04499 | 0.0153 | -20.1645
-6.5 | -0.7297 | 0.04369 | -0.0007 | -16.7018
-6 | -0.7131 | 0.047 | 0.0174 | -15.1723
-5.5 | -0.1595 | 0.06969 | -0.0366 | -2.2887
-5 | -0.1537 | 0.06764 | -0.0341 | -2.2723
-4.5 | -0.1462 | 0.0659 | -0.0314 | -2.2185
-4 | -0.1372 | 0.06442 | -0.0285 | -2.1298
-3.5 | -0.1269 | 0.0632 | -0.0254 | -2.0079
-3 | -0.1153 | 0.06222 | -0.0223 | -1.8531
-2.5 | -0.1026 | 0.06143 | -0.0191 | -1.6702
-2 | -0.089 | 0.06084 | -0.0158 | -1.4629
-1.5 | -0.0747 | 0.06043 | -0.0124 | -1.2361
-1 | -0.0598 | 0.06019 | -0.0091 | -0.99352
-0.5 | -0.0445 | 0.0601 | -0.0057 | -0.74043
0 | -0.029 | 0.06014 | -0.0023 | -0.48221
0.5 | -0.0136 | 0.06033 | 0.001 | -0.22543
1 | 0.0018 | 0.06064 | 0.0044 | 0.029683
1.5 | 0.0167 | 0.06109 | 0.0077 | 0.27337
2 | 0.0313 | 0.06166 | 0.011 | 0.50762
2.5 | 0.0453 | 0.06236 | 0.0143 | 0.72643
3 | 0.0586 | 0.06319 | 0.0175 | 0.92736
3.5 | 0.071 | 0.06414 | 0.0207 | 1.107
4 | 0.0825 | 0.06523 | 0.0238 | 1.2648
4.5 | 0.0931 | 0.06645 | 0.0269 | 1.4011
5 | 0.1023 | 0.06781 | 0.0299 | 1.5086
5.5 | 0.1903 | 0.0725 | 0.016 | 2.6248
6 | 0.2472 | 0.07613 | 0.0098 | 3.2471
6.5 | 0.2885 | 0.07875 | 0.0072 | 3.6635
7 | 0.3934 | 0.07944 | 0.0003 | 4.9522
7.5 | 0.4759 | 0.07889 | -0.0022 | 6.0325
8 | 0.529 | 0.0776 | -0.0006 | 6.817
9 | 0.7568 | 0.04573 | 0.021 | 16.5493
9.5 | 0.7542 | 0.04858 | 0.029 | 15.5249
10 | 0.9659 | 0.05026 | 0.0139 | 19.2181
10.5 | 1.0434 | 0.05532 | 0.0109 | 18.8612
11 | 1.0888 | 0.06057 | 0.0112 | 17.9759
11.5 | 1.0954 | 0.06597 | 0.0167 | 16.6045
12 | 1.0546 | 0.0687 | 0.0292 | 15.3508
12.5 | 0.9728 | 0.0691 | 0.0464 | 14.0781
13 | 0.8834 | 0.07152 | 0.061 | 12.3518
13.5 | 0.8073 | 0.07892 | 0.0675 | 10.2293
14 | 0.7293 | 0.09056 | 0.068 | 8.0532
14.5 | 0.6785 | 0.10427 | 0.0644 | 6.5071
15 | 0.4636 | 0.15896 | 0.0281 | 2.9165
15.5 | 0.4618 | 0.16502 | 0.025 | 2.7984
16 | 0.4868 | 0.17311 | 0.0229 | 2.8121
16.5 | 0.5188 | 0.18214 | 0.0209 | 2.8484

## 3. Re 50k Mach 0.10 (1)
BIGFOIL.COM POLAR EXPORT
NACA66-119 a=0.5
NACA66-119 a=0.5 |  |  |  | Cl Max: | 1.144 | at alpha= | 15 | deg
JavaFoil+Calcfoil stall+Eppler ext transition |  |  |  | L/D Max: | 27.011 | at alpha= | 5.5 | deg
Re: | 50000 |  |  | Cd Min: | 0.02243 | at alpha= | -0.5 | deg
Mach: | 0.1 |  |  | Cl=0 at alpha= | -0.67797 | deg
|  |  |  | @ Cl=0.1, Cd= | 0.022551
|  |  |  | @ Cl=0.4, Cd= | 0.023669
|  |  |  | @ Cl=0.6, Cd= | 0.025408
alpha (deg) | Cl | Cd | Cm | Cl/Cd
-20 | -0.953 | 0.29912 | 0.014 | -3.185
-19.5 | -0.972 | 0.28517 | 0.014 | -3.408
-19 | -0.989 | 0.26019 | 0.013 | -3.803
-18.5 | -1.006 | 0.24897 | 0.013 | -4.039
-18 | -1.02 | 0.23673 | 0.013 | -4.307
-17.5 | -1.032 | 0.21986 | 0.012 | -4.693
-17 | -1.042 | 0.21058 | 0.012 | -4.946
-16.5 | -1.049 | 0.19341 | 0.011 | -5.424
-16 | -1.054 | 0.17919 | 0.011 | -5.879
-15.5 | -1.055 | 0.16731 | 0.01 | -6.307
-15 | -1.054 | 0.15929 | 0.01 | -6.617
-14.5 | -1.05 | 0.14869 | 0.01 | -7.059
-14 | -1.042 | 0.1383 | 0.009 | -7.534
-13.5 | -1.029 | 0.12925 | 0.009 | -7.958
-13 | -1.012 | 0.12088 | 0.008 | -8.369
-12.5 | -0.992 | 0.11412 | 0.008 | -8.692
-12 | -0.97 | 0.10536 | 0.007 | -9.202
-11.5 | -0.944 | 0.10058 | 0.007 | -9.389
-11 | -0.917 | 0.0928 | 0.006 | -9.876
-10.5 | -0.886 | 0.08743 | 0.006 | -10.139
-10 | -0.854 | 0.08191 | 0.005 | -10.424
-9.5 | -0.819 | 0.07618 | 0.005 | -10.756
-9 | -0.782 | 0.07136 | 0.004 | -10.963
-8.5 | -0.744 | 0.06682 | 0.004 | -11.128
-8 | -0.703 | 0.06219 | 0.003 | -11.307
-7.5 | -0.661 | 0.05847 | 0.003 | -11.305
-7 | -0.617 | 0.05521 | 0.002 | -11.183
-6.5 | -0.573 | 0.05209 | 0.001 | -10.996
-6 | -0.527 | 0.04916 | 0.001 | -10.716
-5.5 | -0.48 | 0.04659 | 0 | -10.298
-5 | -0.432 | 0.04452 | 0 | -9.705
-4.5 | -0.46 | 0.02429 | -0.002 | -18.944
-4 | -0.402 | 0.02375 | -0.003 | -16.905
-3.5 | -0.342 | 0.02324 | -0.004 | -14.724
-3 | -0.273 | 0.02326 | -0.005 | -11.731
-2.5 | -0.215 | 0.02298 | -0.007 | -9.335
-2 | -0.156 | 0.02277 | -0.008 | -6.849
-1.5 | -0.097 | 0.02259 | -0.009 | -4.309
-1 | -0.038 | 0.02248 | -0.01 | -1.7
-0.5 | 0.021 | 0.02243 | -0.012 | 0.935
0 | 0.08 | 0.02252 | -0.013 | 3.555
0.5 | 0.139 | 0.02261 | -0.014 | 6.152
1 | 0.198 | 0.02279 | -0.015 | 8.693
1.5 | 0.257 | 0.02294 | -0.016 | 11.203
2 | 0.316 | 0.02323 | -0.018 | 13.601
2.5 | 0.375 | 0.02352 | -0.019 | 15.928
3 | 0.432 | 0.02386 | -0.02 | 18.085
3.5 | 0.489 | 0.02429 | -0.021 | 20.137
4 | 0.546 | 0.02476 | -0.023 | 22.063
4.5 | 0.621 | 0.02566 | -0.025 | 24.202
5 | 0.678 | 0.02638 | -0.026 | 25.707
5.5 | 0.734 | 0.02719 | -0.027 | 27.011
6 | 0.663 | 0.04778 | -0.014 | 13.865
6.5 | 0.708 | 0.05055 | -0.014 | 14.01
7 | 0.753 | 0.05374 | -0.015 | 14.003
7.5 | 0.796 | 0.0569 | -0.015 | 13.986
8 | 0.838 | 0.06111 | -0.015 | 13.71
8.5 | 0.878 | 0.06436 | -0.016 | 13.645
9 | 0.916 | 0.06964 | -0.016 | 13.156
9.5 | 0.951 | 0.07537 | -0.016 | 12.623
10 | 0.984 | 0.07958 | -0.017 | 12.367
10.5 | 1.014 | 0.08459 | -0.017 | 11.989
11 | 1.041 | 0.0908 | -0.018 | 11.468
11.5 | 1.065 | 0.09687 | -0.018 | 10.999
12 | 1.086 | 0.10405 | -0.019 | 10.441
12.5 | 1.104 | 0.11184 | -0.019 | 9.875
13 | 1.119 | 0.12021 | -0.02 | 9.308
13.5 | 1.13 | 0.12738 | -0.02 | 8.871
14 | 1.138 | 0.1381 | -0.02 | 8.238
14.5 | 1.142 | 0.14751 | -0.021 | 7.744
15 | 1.144 | 0.15752 | -0.021 | 7.26
15.5 | 1.142 | 0.16977 | -0.022 | 6.725
16 | 1.137 | 0.17331 | -0.022 | 6.56
16.5 | 1.129 | 0.1914 | -0.023 | 5.9
17 | 1.119 | 0.20089 | -0.023 | 5.57
17.5 | 1.106 | 0.21176 | -0.023 | 5.224
18 | 1.091 | 0.23312 | -0.024 | 4.682
18.5 | 1.075 | 0.24508 | -0.024 | 4.384
19 | 1.056 | 0.25535 | -0.024 | 4.134
19.5 | 1.035 | 0.27283 | -0.024 | 3.795
20 | 1.014 | 0.29223 | -0.025 | 3.47

## 4. Re 50k Mach 0.10 (2)
BIGFOIL.COM POLAR EXPORT
NACA66-119 a=0.5
NACA66-119 a=0.5 |  |  |  | Cl Max: | 1.0728 | at alpha= | 11.5 | deg
XFOIL ncrit=9 |  |  |  | L/D Max: | 18.8511 | at alpha= | 10 | deg
Re: | 50000 |  |  | Cd Min: | 0.1824 | at alpha= | 16.5 | deg
Mach: | 0.1 |  |  | Cl=0 at alpha= | 0.94444 | deg
|  |  |  | @ Cl=0.1, Cd= | 0.06777
|  |  |  | @ Cl=0.4, Cd= | 0.080601
|  |  |  | @ Cl=0.6, Cd= | 0.1824
alpha (deg) | Cl | Cd | Cm | Cl/Cd
-14 | -0.4127 | 0.15695 | -0.0386 | -2.6295
-13.5 | -0.4089 | 0.15294 | -0.0343 | -2.6736
-13 | -0.4212 | 0.1493 | -0.0308 | -2.8212
-12.5 | -0.5828 | 0.11764 | -0.0507 | -4.9541
-12 | -0.6965 | 0.09876 | -0.0551 | -7.0525
-11.5 | -0.7621 | 0.08967 | -0.0511 | -8.4989
-11 | -0.8717 | 0.08246 | -0.0407 | -10.5712
-10.5 | -0.9939 | 0.08005 | -0.0216 | -12.416
-10 | -1.0173 | 0.07396 | -0.0135 | -13.7547
-9.5 | -1.0393 | 0.06828 | -0.0047 | -15.2211
-9 | -1.0496 | 0.0627 | 0.0033 | -16.74
-8.5 | -1.0459 | 0.05743 | 0.0101 | -18.2117
-8 | -1.0263 | 0.05291 | 0.0151 | -19.3971
-7.5 | -0.9964 | 0.04924 | 0.0191 | -20.2356
-7 | -0.9155 | 0.04548 | 0.0154 | -20.1297
-6.5 | -0.7305 | 0.0441 | -0.0015 | -16.5646
-6 | -0.7334 | 0.0411 | 0.0073 | -17.8443
-5.5 | -0.4282 | 0.06972 | 0.0069 | -6.1417
-5 | -0.1541 | 0.06805 | -0.0342 | -2.2645
-4.5 | -0.1466 | 0.06628 | -0.0315 | -2.2118
-4 | -0.1376 | 0.06478 | -0.0286 | -2.1241
-3.5 | -0.1273 | 0.06354 | -0.0255 | -2.0035
-3 | -0.1157 | 0.06254 | -0.0224 | -1.85
-2.5 | -0.103 | 0.06174 | -0.0191 | -1.6683
-2 | -0.0893 | 0.06114 | -0.0158 | -1.4606
-1.5 | -0.0749 | 0.06072 | -0.0125 | -1.2335
-1 | -0.06 | 0.06047 | -0.0091 | -0.99223
-0.5 | -0.0447 | 0.06038 | -0.0057 | -0.74031
0 | -0.0292 | 0.06043 | -0.0024 | -0.4832
0.5 | -0.0136 | 0.06061 | 0.001 | -0.22439
1 | 0.0017 | 0.06093 | 0.0044 | 0.027901
1.5 | 0.0168 | 0.06138 | 0.0077 | 0.2737
2 | 0.0314 | 0.06196 | 0.011 | 0.50678
2.5 | 0.0455 | 0.06267 | 0.0143 | 0.72603
3 | 0.0589 | 0.06351 | 0.0175 | 0.92741
3.5 | 0.0714 | 0.06448 | 0.0207 | 1.1073
4 | 0.083 | 0.06558 | 0.0238 | 1.2656
4.5 | 0.0936 | 0.06682 | 0.0269 | 1.4008
5 | 0.1029 | 0.0682 | 0.0299 | 1.5088
5.5 | 0.1895 | 0.07243 | 0.0163 | 2.6163
6 | 0.2429 | 0.07591 | 0.0107 | 3.1998
6.5 | 0.2998 | 0.08006 | 0.0055 | 3.7447
7 | 0.3367 | 0.08196 | 0.0049 | 4.1081
7.5 | 0.4643 | 0.07922 | -0.0005 | 5.8609
8 | 0.518 | 0.07819 | 0.0009 | 6.6249
8.5 | 0.7026 | 0.0585 | 0.0043 | 12.0103
9 | 0.7518 | 0.04655 | 0.0225 | 16.1504
9.5 | 0.7583 | 0.04907 | 0.0296 | 15.4534
10 | 0.9533 | 0.05057 | 0.0168 | 18.8511
10.5 | 1.0362 | 0.0559 | 0.0133 | 18.5367
11 | 1.0583 | 0.06035 | 0.0172 | 17.536
11.5 | 1.0728 | 0.06564 | 0.0215 | 16.3437
12 | 1.0262 | 0.06811 | 0.0345 | 15.0668
12.5 | 0.9365 | 0.06904 | 0.0515 | 13.5646
13 | 0.856 | 0.07264 | 0.0638 | 11.7841
13.5 | 0.7853 | 0.08068 | 0.0688 | 9.7335
14 | 0.7127 | 0.09268 | 0.0684 | 7.6899
15.5 | 0.4606 | 0.16547 | 0.0254 | 2.7836
16 | 0.4866 | 0.17373 | 0.0232 | 2.8009
16.5 | 0.5164 | 0.1824 | 0.0212 | 2.8311

## 5. Re 50k Mach 0.25 (1)
BIGFOIL.COM POLAR EXPORT
NACA66-119 a=0.5
NACA66-119 a=0.5 |  |  |  | Cl Max: | 1.07 | at alpha= | 13 | deg
JavaFoil+Calcfoil stall+Eppler ext transition |  |  |  | L/D Max: | 25.568 | at alpha= | 5 | deg
Re: | 50000 |  |  | Cd Min: | 0.02285 | at alpha= | -0.5 | deg
Mach: | 0.25 |  |  | Cl=0 at alpha= | -0.68033 | deg
|  |  |  | @ Cl=0.1, Cd= | 0.022965
|  |  |  | @ Cl=0.4, Cd= | 0.024071
|  |  |  | @ Cl=0.6, Cd= | 0.02589
alpha (deg) | Cl | Cd | Cm | Cl/Cd
-18.5 | -0.688 | 0.34858 | 0.013 | -1.975
-18 | -0.737 | 0.30818 | 0.013 | -2.391
-17.5 | -0.782 | 0.28587 | 0.012 | -2.735
-17 | -0.823 | 0.26302 | 0.012 | -3.128
-16.5 | -0.86 | 0.23858 | 0.011 | -3.603
-16 | -0.892 | 0.21525 | 0.011 | -4.143
-15.5 | -0.919 | 0.20257 | 0.01 | -4.537
-15 | -0.941 | 0.18687 | 0.01 | -5.036
-14.5 | -0.958 | 0.17035 | 0.01 | -5.623
-14 | -0.969 | 0.15875 | 0.009 | -6.105
-13.5 | -0.971 | 0.14554 | 0.009 | -6.675
-13 | -0.968 | 0.13655 | 0.008 | -7.087
-12.5 | -0.96 | 0.12222 | 0.008 | -7.852
-12 | -0.947 | 0.11408 | 0.007 | -8.304
-11.5 | -0.931 | 0.1048 | 0.007 | -8.88
-11 | -0.91 | 0.09893 | 0.006 | -9.196
-10.5 | -0.885 | 0.09142 | 0.006 | -9.684
-10 | -0.857 | 0.08513 | 0.005 | -10.071
-9.5 | -0.826 | 0.0798 | 0.005 | -10.354
-9 | -0.792 | 0.07404 | 0.004 | -10.699
-8.5 | -0.755 | 0.06848 | 0.004 | -11.027
-8 | -0.716 | 0.06398 | 0.003 | -11.191
-7.5 | -0.674 | 0.06025 | 0.003 | -11.195
-7 | -0.631 | 0.05635 | 0.002 | -11.197
-6.5 | -0.586 | 0.0529 | 0.001 | -11.077
-6 | -0.539 | 0.04982 | 0.001 | -10.828
-5.5 | -0.492 | 0.04723 | 0 | -10.418
-5 | -0.443 | 0.04497 | 0 | -9.857
-4.5 | -0.394 | 0.04266 | -0.001 | -9.232
-4 | -0.412 | 0.02432 | -0.003 | -16.931
-3.5 | -0.351 | 0.02376 | -0.004 | -14.774
-3 | -0.28 | 0.0237 | -0.006 | -11.822
-2.5 | -0.22 | 0.02339 | -0.007 | -9.42
-2 | -0.16 | 0.02317 | -0.008 | -6.912
-1.5 | -0.1 | 0.02299 | -0.009 | -4.347
-1 | -0.039 | 0.02287 | -0.011 | -1.716
-0.5 | 0.022 | 0.02285 | -0.012 | 0.942
0 | 0.082 | 0.02293 | -0.013 | 3.586
0.5 | 0.143 | 0.02305 | -0.014 | 6.199
1 | 0.203 | 0.02321 | -0.016 | 8.765
1.5 | 0.264 | 0.02339 | -0.017 | 11.284
2 | 0.324 | 0.02366 | -0.018 | 13.715
2.5 | 0.385 | 0.02397 | -0.019 | 16.056
3 | 0.443 | 0.02436 | -0.021 | 18.191
3.5 | 0.502 | 0.02478 | -0.022 | 20.269
4 | 0.578 | 0.02561 | -0.024 | 22.551
4.5 | 0.637 | 0.02636 | -0.025 | 24.154
5 | 0.695 | 0.02719 | -0.027 | 25.568
5.5 | 0.632 | 0.04552 | -0.014 | 13.878
6 | 0.679 | 0.04808 | -0.014 | 14.122
6.5 | 0.725 | 0.05118 | -0.015 | 14.167
7 | 0.77 | 0.05451 | -0.015 | 14.121
7.5 | 0.813 | 0.05794 | -0.015 | 14.029
8 | 0.854 | 0.06224 | -0.016 | 13.728
8.5 | 0.894 | 0.06636 | -0.016 | 13.47
9 | 0.93 | 0.07079 | -0.016 | 13.137
9.5 | 0.962 | 0.07634 | -0.017 | 12.607
10 | 0.991 | 0.08335 | -0.017 | 11.89
10.5 | 1.016 | 0.08853 | -0.018 | 11.476
11 | 1.036 | 0.0955 | -0.018 | 10.853
11.5 | 1.053 | 0.10466 | -0.019 | 10.057
12 | 1.064 | 0.11243 | -0.019 | 9.46
12.5 | 1.069 | 0.12173 | -0.019 | 8.786
13 | 1.07 | 0.12893 | -0.02 | 8.3
13.5 | 1.065 | 0.13998 | -0.02 | 7.609
14 | 1.055 | 0.15083 | -0.021 | 6.992
14.5 | 1.039 | 0.1694 | -0.021 | 6.132
15 | 1.017 | 0.18215 | -0.021 | 5.584
15.5 | 0.99 | 0.19164 | -0.022 | 5.168
16 | 0.958 | 0.20916 | -0.022 | 4.582
16.5 | 0.922 | 0.22965 | -0.022 | 4.013
17 | 0.88 | 0.25772 | -0.022 | 3.416
17.5 | 0.835 | 0.27492 | -0.023 | 3.037
18 | 0.786 | 0.30193 | -0.023 | 2.603

## 6. Re 50k Mach 0.25 (2)
BIGFOIL.COM POLAR EXPORT
NACA66-119 a=0.5
NACA66-119 a=0.5 |  |  |  | Cl Max: | 0.992 | at alpha= | 10.5 | deg
XFOIL ncrit=9 |  |  |  | L/D Max: | 17.8674 | at alpha= | 10 | deg
Re: | 50000 |  |  | Cd Min: | 0.16795 | at alpha= | 15.5 | deg
Mach: | 0.25 |  |  | Cl=0 at alpha= | 0.9462 | deg
|  |  |  | @ Cl=0.1, Cd= | 0.069054
|  |  |  | @ Cl=0.4, Cd= | 0.080851
|  |  |  | @ Cl=0.6, Cd= | 0.16795
alpha (deg) | Cl | Cd | Cm | Cl/Cd
-13.5 | -0.3653 | 0.15924 | -0.0262 | -2.294
-13 | -0.3475 | 0.15318 | -0.024 | -2.2686
-12.5 | -0.5264 | 0.13267 | -0.0436 | -3.9677
-12 | -0.6285 | 0.10976 | -0.0542 | -5.7261
-11.5 | -0.6592 | 0.10037 | -0.0532 | -6.5677
-11 | -0.7745 | 0.08822 | -0.0503 | -8.7792
-10.5 | -0.9127 | 0.08341 | -0.0361 | -10.9423
-10 | -0.9483 | 0.07795 | -0.0271 | -12.1655
-9.5 | -0.9861 | 0.07279 | -0.0171 | -13.5472
-9 | -1.0167 | 0.0675 | -0.0072 | -15.0622
-8.5 | -1.0309 | 0.06214 | 0.0015 | -16.59
-8 | -1.0301 | 0.05725 | 0.0089 | -17.993
-7.5 | -1.0145 | 0.05293 | 0.0149 | -19.1668
-7 | -0.9553 | 0.04848 | 0.0148 | -19.705
-6.5 | -0.7449 | 0.04619 | -0.0048 | -16.1269
-6 | -0.7137 | 0.04425 | 0.0002 | -16.1288
-5.5 | -0.4893 | 0.06979 | 0.0116 | -7.011
-5 | -0.1564 | 0.0703 | -0.0347 | -2.2248
-4.5 | -0.1489 | 0.06838 | -0.032 | -2.1775
-4 | -0.1399 | 0.06676 | -0.0291 | -2.0956
-3.5 | -0.1295 | 0.06541 | -0.026 | -1.9798
-3 | -0.1177 | 0.06432 | -0.0228 | -1.8299
-2.5 | -0.1049 | 0.06345 | -0.0196 | -1.6533
-2 | -0.0911 | 0.0628 | -0.0162 | -1.4506
-1.5 | -0.0765 | 0.06234 | -0.0128 | -1.2271
-1 | -0.0614 | 0.06206 | -0.0094 | -0.98937
-0.5 | -0.0458 | 0.06195 | -0.0059 | -0.73931
0 | -0.0299 | 0.06199 | -0.0025 | -0.48234
0.5 | -0.0141 | 0.06219 | 0.0009 | -0.22672
1 | 0.0017 | 0.06252 | 0.0043 | 0.027191
1.5 | 0.0171 | 0.06301 | 0.0077 | 0.27139
2 | 0.0321 | 0.06362 | 0.0111 | 0.50456
2.5 | 0.0466 | 0.06438 | 0.0144 | 0.72383
3 | 0.0604 | 0.06528 | 0.0177 | 0.92525
3.5 | 0.0733 | 0.06631 | 0.0208 | 1.1054
4 | 0.0853 | 0.0675 | 0.024 | 1.2637
4.5 | 0.0964 | 0.06884 | 0.027 | 1.4003
5 | 0.1344 | 0.0711 | 0.0237 | 1.8903
5.5 | 0.2099 | 0.07505 | 0.0131 | 2.7968
6 | 0.259 | 0.07839 | 0.0088 | 3.304
6.5 | 0.3052 | 0.0816 | 0.0059 | 3.7402
7 | 0.4407 | 0.08053 | -0.0021 | 5.4725
7.5 | 0.4959 | 0.08022 | -0.0012 | 6.1818
8.5 | 0.7665 | 0.04663 | 0.0177 | 16.4379
9 | 0.7435 | 0.05017 | 0.0282 | 14.8196
9.5 | 0.8093 | 0.05125 | 0.0304 | 15.7912
10 | 0.9811 | 0.05491 | 0.0199 | 17.8674
10.5 | 0.992 | 0.05904 | 0.0258 | 16.8022
11 | 0.9743 | 0.06299 | 0.0344 | 15.4675
11.5 | 0.936 | 0.06668 | 0.0445 | 14.0372
12 | 0.8821 | 0.07037 | 0.0552 | 12.5352
12.5 | 0.8209 | 0.07432 | 0.0651 | 11.0455
13 | 0.759 | 0.08028 | 0.0718 | 9.4544
13.5 | 0.7045 | 0.08993 | 0.0726 | 7.8339
15 | 0.459 | 0.16247 | 0.0306 | 2.8251
15.5 | 0.4547 | 0.16795 | 0.0272 | 2.7074

## 7. Re 50k Mach 0.50 (1)
BIGFOIL.COM POLAR EXPORT
NACA66-119 a=0.5
NACA66-119 a=0.5 |  |  |  | Cl Max: | 1.16 | at alpha= | 20 | deg
JavaFoil+Calcfoil stall+Eppler ext transition |  |  |  | L/D Max: | 23.673 | at alpha= | 4.5 | deg
Re: | 50000 |  |  | Cd Min: | 0.0247 | at alpha= | -0.5 | deg
Mach: | 0.5 |  |  | Cl=0 at alpha= | -0.67647 | deg
|  |  |  | @ Cl=0.1, Cd= | 0.024792
|  |  |  | @ Cl=0.4, Cd= | 0.025916
|  |  |  | @ Cl=0.6, Cd= | 0.027945
alpha (deg) | Cl | Cd | Cm | Cl/Cd
-20 | -1.089 | 0.47988 | 0.024 | -2.27
-19.5 | -1.06 | 0.43621 | 0.023 | -2.43
-19 | -1.032 | 0.42712 | 0.022 | -2.416
-18.5 | -1.005 | 0.42751 | 0.021 | -2.351
-18 | -0.977 | 0.42984 | 0.02 | -2.274
-17.5 | -0.948 | 0.40401 | 0.019 | -2.347
-17 | -0.92 | 0.39292 | 0.018 | -2.342
-16.5 | -0.893 | 0.38607 | 0.017 | -2.312
-16 | -0.865 | 0.36168 | 0.016 | -2.392
-15.5 | -0.836 | 0.34026 | 0.015 | -2.457
-15 | -0.808 | 0.32902 | 0.014 | -2.456
-14.5 | -0.78 | 0.31727 | 0.013 | -2.46
-14 | -0.753 | 0.3144 | 0.012 | -2.395
-13.5 | -0.725 | 0.3095 | 0.012 | -2.343
-13 | -0.696 | 0.30643 | 0.01 | -2.271
-12.5 | -0.668 | 0.27916 | 0.009 | -2.393
-12 | -0.64 | 0.25334 | 0.009 | -2.527
-11.5 | -0.612 | 0.24886 | 0.008 | -2.461
-11 | -0.584 | 0.24508 | 0.007 | -2.385
-10.5 | -0.556 | 0.23862 | 0.007 | -2.332
-10 | -0.527 | 0.19916 | 0.005 | -2.648
-9.5 | -0.5 | 0.18029 | 0.005 | -2.771
-9 | -0.471 | 0.16964 | 0.004 | -2.779
-8.5 | -0.704 | 0.09127 | 0.004 | -7.713
-8 | -0.718 | 0.07787 | 0.003 | -9.217
-7.5 | -0.702 | 0.0693 | 0.003 | -10.137
-7 | -0.673 | 0.06287 | 0.002 | -10.705
-6.5 | -0.634 | 0.05852 | 0.002 | -10.843
-6 | -0.59 | 0.05319 | 0.001 | -11.096
-5.5 | -0.542 | 0.05037 | 0 | -10.757
-5 | -0.491 | 0.04701 | 0 | -10.435
-4.5 | -0.437 | 0.04443 | -0.001 | -9.84
-4 | -0.382 | 0.04219 | -0.002 | -9.064
-3.5 | -0.389 | 0.02627 | -0.005 | -14.823
-3 | -0.322 | 0.02567 | -0.006 | -12.527
-2.5 | -0.246 | 0.02533 | -0.008 | -9.696
-2 | -0.179 | 0.02509 | -0.009 | -7.116
-1.5 | -0.112 | 0.02491 | -0.01 | -4.477
-1 | -0.044 | 0.02477 | -0.012 | -1.768
-0.5 | 0.024 | 0.0247 | -0.013 | 0.973
0 | 0.092 | 0.02478 | -0.015 | 3.704
0.5 | 0.159 | 0.02488 | -0.016 | 6.41
1 | 0.227 | 0.02508 | -0.017 | 9.054
1.5 | 0.295 | 0.02538 | -0.019 | 11.612
2 | 0.362 | 0.02567 | -0.02 | 14.107
2.5 | 0.43 | 0.02611 | -0.021 | 16.455
3 | 0.494 | 0.02655 | -0.023 | 18.606
3.5 | 0.559 | 0.02715 | -0.024 | 20.604
4 | 0.64 | 0.02872 | -0.027 | 22.299
4.5 | 0.705 | 0.02978 | -0.028 | 23.673
5 | 0.647 | 0.04499 | -0.014 | 14.375
5.5 | 0.698 | 0.04797 | -0.015 | 14.542
6 | 0.746 | 0.05125 | -0.015 | 14.552
6.5 | 0.791 | 0.05553 | -0.015 | 14.237
7 | 0.83 | 0.0605 | -0.015 | 13.723
7.5 | 0.863 | 0.0663 | -0.016 | 13.02
8 | 0.886 | 0.07447 | -0.016 | 11.902
8.5 | 0.892 | 0.08465 | -0.017 | 10.542
9 | 0.855 | 0.10149 | -0.017 | 8.421
9.5 | 0.575 | 0.19534 | -0.018 | 2.942
10 | 0.603 | 0.19837 | -0.018 | 3.038
10.5 | 0.63 | 0.22168 | -0.019 | 2.843
11 | 0.658 | 0.21998 | -0.019 | 2.992
11.5 | 0.687 | 0.24868 | -0.022 | 2.763
12 | 0.715 | 0.25633 | -0.023 | 2.788
12.5 | 0.742 | 0.26111 | -0.024 | 2.843
13 | 0.77 | 0.26296 | -0.024 | 2.927
13.5 | 0.797 | 0.30079 | -0.025 | 2.65
14 | 0.826 | 0.34139 | -0.028 | 2.421
14.5 | 0.854 | 0.31839 | -0.029 | 2.682
15 | 0.881 | 0.32946 | -0.03 | 2.675
15.5 | 0.909 | 0.35427 | -0.031 | 2.565
16 | 0.938 | 0.37603 | -0.033 | 2.494
16.5 | 0.965 | 0.39264 | -0.034 | 2.458
17 | 0.992 | 0.40388 | -0.035 | 2.457
17.5 | 1.022 | 0.42926 | -0.038 | 2.381
18 | 1.049 | 0.41227 | -0.039 | 2.545
18.5 | 1.076 | 0.4113 | -0.04 | 2.617
19 | 1.104 | 0.44001 | -0.041 | 2.508
19.5 | 1.133 | 0.47396 | -0.043 | 2.392
20 | 1.16 | 0.48046 | -0.044 | 2.415

## 8. Re 50k Mach 0.50 (2)
BIGFOIL.COM POLAR EXPORT
NACA66-119 a=0.5
NACA66-119 a=0.5 |  |  |  | Cl Max: | 0.8194 | at alpha= | 9.5 | deg
XFOIL ncrit=9 |  |  |  | L/D Max: | 13.173 | at alpha= | 8 | deg
Re: | 50000 |  |  | Cd Min: | 0.15608 | at alpha= | 14.5 | deg
Mach: | 0.5 |  |  | Cl=0 at alpha= | 0.97368 | deg
|  |  |  | @ Cl=0.1, Cd= | 0.07627
|  |  |  | @ Cl=0.4, Cd= | 0.085798
|  |  |  | @ Cl=0.6, Cd= | 0.15608
alpha (deg) | Cl | Cd | Cm | Cl/Cd
-12 | -0.4978 | 0.14909 | -0.04 | -3.3389
-11.5 | -0.5247 | 0.13901 | -0.0424 | -3.7745
-11 | -0.5303 | 0.13143 | -0.0415 | -4.0348
-10.5 | -0.5683 | 0.11959 | -0.0449 | -4.7521
-10 | -0.6254 | 0.10586 | -0.0494 | -5.9078
-9.5 | -0.6735 | 0.09552 | -0.0494 | -7.0509
-9 | -0.7344 | 0.08595 | -0.047 | -8.5445
-8.5 | -0.7951 | 0.07802 | -0.0414 | -10.191
-8 | -0.8489 | 0.07156 | -0.0333 | -11.8628
-7.5 | -0.8929 | 0.06615 | -0.0235 | -13.4981
-7 | -0.9267 | 0.06148 | -0.0127 | -15.0732
-6.5 | -0.9097 | 0.05655 | -0.0068 | -16.0866
-6 | -0.7585 | 0.0533 | -0.0141 | -14.2308
-5.5 | -0.7008 | 0.0517 | -0.01 | -13.5551
-5 | -0.6575 | 0.05766 | 0.0089 | -11.4031
-4.5 | -0.4153 | 0.07646 | 0.0076 | -5.4316
-4 | -0.3314 | 0.07566 | 0.0023 | -4.3801
-3.5 | -0.1378 | 0.07382 | -0.0281 | -1.8667
-3 | -0.1258 | 0.07234 | -0.0248 | -1.739
-2.5 | -0.1125 | 0.07114 | -0.0214 | -1.5814
-2 | -0.0982 | 0.07023 | -0.0178 | -1.3983
-1.5 | -0.0829 | 0.06957 | -0.0142 | -1.1916
-1 | -0.0668 | 0.06916 | -0.0105 | -0.96588
-0.5 | -0.0503 | 0.06897 | -0.0068 | -0.7293
0 | -0.0333 | 0.06898 | -0.0031 | -0.48275
0.5 | -0.0162 | 0.06919 | 0.0006 | -0.23414
1 | 0.0009 | 0.06959 | 0.0042 | 0.012933
1.5 | 0.0177 | 0.07018 | 0.0078 | 0.25221
2 | 0.0342 | 0.07095 | 0.0114 | 0.48203
2.5 | 0.0502 | 0.07191 | 0.0149 | 0.69809
3 | 0.0655 | 0.07306 | 0.0183 | 0.89652
3.5 | 0.08 | 0.0744 | 0.0216 | 1.0753
4 | 0.0936 | 0.07595 | 0.0247 | 1.2324
4.5 | 0.162 | 0.07937 | 0.0156 | 2.0411
5 | 0.2381 | 0.08335 | 0.0061 | 2.8566
5.5 | 0.2844 | 0.08569 | 0.0038 | 3.3189
6 | 0.4125 | 0.08581 | -0.0037 | 4.8071
6.5 | 0.4592 | 0.08665 | -0.0022 | 5.2995
7 | 0.4989 | 0.08698 | 0.0008 | 5.7358
7.5 | 0.6021 | 0.0799 | 0.0055 | 7.5357
8 | 0.7506 | 0.05698 | 0.0294 | 13.173
8.5 | 0.766 | 0.05978 | 0.0366 | 12.8137
9 | 0.8073 | 0.06276 | 0.0413 | 12.8633
9.5 | 0.8194 | 0.06732 | 0.0465 | 12.1717
10 | 0.7997 | 0.07299 | 0.0524 | 10.9563
10.5 | 0.7777 | 0.07912 | 0.0576 | 9.8294
11 | 0.7235 | 0.08708 | 0.0616 | 8.3085
11.5 | 0.6329 | 0.09939 | 0.0612 | 6.3678
12 | 0.5613 | 0.1133 | 0.0577 | 4.9541
12.5 | 0.5185 | 0.124 | 0.0562 | 4.1815
13 | 0.4889 | 0.13181 | 0.0569 | 3.7091
13.5 | 0.4706 | 0.13829 | 0.0582 | 3.403
14 | 0.4671 | 0.14559 | 0.0577 | 3.2083
14.5 | 0.4553 | 0.15608 | 0.0522 | 2.9171

## 9. Re 100k Mach 0.00 (1)
BIGFOIL.COM POLAR EXPORT
NACA66-119 a=0.5
NACA66-119 a=0.5 |  |  |  | Cl Max: | 1.159 | at alpha= | 15.5 | deg
JavaFoil+Calcfoil stall+Eppler ext transition |  |  |  | L/D Max: | 33.407 | at alpha= | 6 | deg
Re: | 100000 |  |  | Cd Min: | 0.01647 | at alpha= | -0.5 | deg
Mach: | 0 |  |  | Cl=0 at alpha= | -0.67797 | deg
|  |  |  | @ Cl=0.1, Cd= | 0.016681
|  |  |  | @ Cl=0.4, Cd= | 0.017662
|  |  |  | @ Cl=0.6, Cd= | 0.02063
alpha (deg) | Cl | Cd | Cm | Cl/Cd
-20 | -0.999 | 0.24309 | 0.015 | -4.109
-19.5 | -1.014 | 0.23084 | 0.014 | -4.395
-19 | -1.028 | 0.21707 | 0.014 | -4.737
-18.5 | -1.041 | 0.2039 | 0.013 | -5.104
-18 | -1.051 | 0.19422 | 0.013 | -5.413
-17.5 | -1.06 | 0.18435 | 0.013 | -5.75
-17 | -1.066 | 0.17522 | 0.012 | -6.087
-16.5 | -1.071 | 0.16204 | 0.012 | -6.607
-16 | -1.072 | 0.15264 | 0.011 | -7.025
-15.5 | -1.071 | 0.1445 | 0.011 | -7.411
-15 | -1.067 | 0.13762 | 0.01 | -7.753
-14.5 | -1.06 | 0.1295 | 0.01 | -8.187
-14 | -1.05 | 0.12084 | 0.009 | -8.69
-13.5 | -1.035 | 0.11319 | 0.009 | -9.145
-13 | -1.017 | 0.10753 | 0.008 | -9.454
-12.5 | -0.995 | 0.10025 | 0.008 | -9.929
-12 | -0.972 | 0.09397 | 0.007 | -10.338
-11.5 | -0.945 | 0.08895 | 0.007 | -10.629
-11 | -0.917 | 0.08391 | 0.006 | -10.928
-10.5 | -0.886 | 0.07765 | 0.006 | -11.41
-10 | -0.853 | 0.07293 | 0.005 | -11.694
-9.5 | -0.818 | 0.06788 | 0.005 | -12.047
-9 | -0.781 | 0.06412 | 0.004 | -12.173
-8.5 | -0.742 | 0.06028 | 0.004 | -12.302
-8 | -0.701 | 0.05664 | 0.003 | -12.375
-7.5 | -0.659 | 0.05326 | 0.003 | -12.367
-7 | -0.615 | 0.05042 | 0.002 | -12.201
-6.5 | -0.57 | 0.04753 | 0.002 | -12.001
-6 | -0.525 | 0.04491 | 0.001 | -11.68
-5.5 | -0.478 | 0.04272 | 0 | -11.187
-5 | -0.517 | 0.02066 | -0.001 | -25.024
-4.5 | -0.459 | 0.02005 | -0.002 | -22.907
-4 | -0.401 | 0.01954 | -0.003 | -20.519
-3.5 | -0.342 | 0.01904 | -0.004 | -17.944
-3 | -0.272 | 0.01731 | -0.005 | -15.732
-2.5 | -0.214 | 0.01707 | -0.007 | -12.549
-2 | -0.156 | 0.01686 | -0.008 | -9.237
-1.5 | -0.097 | 0.01669 | -0.009 | -5.823
-1 | -0.038 | 0.01658 | -0.01 | -2.302
-0.5 | 0.021 | 0.01647 | -0.012 | 1.273
0 | 0.08 | 0.01665 | -0.013 | 4.803
0.5 | 0.139 | 0.01674 | -0.014 | 8.298
1 | 0.198 | 0.01688 | -0.015 | 11.717
1.5 | 0.257 | 0.01705 | -0.017 | 15.05
2 | 0.315 | 0.01728 | -0.018 | 18.249
2.5 | 0.374 | 0.01753 | -0.019 | 21.324
3 | 0.431 | 0.01782 | -0.02 | 24.17
3.5 | 0.488 | 0.01815 | -0.022 | 26.88
4 | 0.545 | 0.01854 | -0.023 | 29.392
4.5 | 0.62 | 0.02139 | -0.025 | 28.976
5 | 0.677 | 0.02208 | -0.026 | 30.658
5.5 | 0.733 | 0.02279 | -0.028 | 32.16
6 | 0.788 | 0.0236 | -0.029 | 33.407
6.5 | 0.705 | 0.04629 | -0.015 | 15.242
7 | 0.75 | 0.0492 | -0.015 | 15.241
7.5 | 0.793 | 0.05235 | -0.016 | 15.148
8 | 0.835 | 0.0557 | -0.016 | 14.991
8.5 | 0.876 | 0.05913 | -0.016 | 14.81
9 | 0.914 | 0.06305 | -0.017 | 14.49
9.5 | 0.949 | 0.06737 | -0.017 | 14.086
10 | 0.983 | 0.07212 | -0.018 | 13.623
10.5 | 1.013 | 0.0764 | -0.018 | 13.261
11 | 1.041 | 0.08176 | -0.018 | 12.734
11.5 | 1.066 | 0.08628 | -0.019 | 12.359
12 | 1.089 | 0.09258 | -0.019 | 11.759
12.5 | 1.108 | 0.09836 | -0.02 | 11.264
13 | 1.124 | 0.10459 | -0.02 | 10.749
13.5 | 1.137 | 0.11145 | -0.021 | 10.204
14 | 1.147 | 0.11981 | -0.021 | 9.574
14.5 | 1.154 | 0.12741 | -0.021 | 9.059
15 | 1.158 | 0.13658 | -0.022 | 8.479
15.5 | 1.159 | 0.14245 | -0.023 | 8.139
16 | 1.158 | 0.14903 | -0.023 | 7.767
16.5 | 1.153 | 0.16242 | -0.023 | 7.1
17 | 1.146 | 0.17252 | -0.024 | 6.644
17.5 | 1.137 | 0.18276 | -0.024 | 6.222
18 | 1.126 | 0.18994 | -0.024 | 5.927
18.5 | 1.113 | 0.20221 | -0.025 | 5.503
19 | 1.098 | 0.21491 | -0.025 | 5.107
19.5 | 1.081 | 0.22567 | -0.025 | 4.79
20 | 1.063 | 0.23573 | -0.025 | 4.51

## 10. Re 100k Mach 0.00 (2)
BIGFOIL.COM POLAR EXPORT
NACA66-119 a=0.5
NACA66-119 a=0.5 |  |  |  | Cl Max: | 1.1106 | at alpha= | 12 | deg
XFOIL ncrit=9 |  |  |  | L/D Max: | 23.7435 | at alpha= | 8 | deg
Re: | 100000 |  |  | Cd Min: | 0.17463 | at alpha= | 17 | deg
Mach: | 0 |  |  | Cl=0 at alpha= | 0.97891 | deg
|  |  |  | @ Cl=0.1, Cd= | 0.058863
|  |  |  | @ Cl=0.4, Cd= | 0.057351
|  |  |  | @ Cl=0.6, Cd= | 0.17463
alpha (deg) | Cl | Cd | Cm | Cl/Cd
-13.5 | -0.4372 | 0.136 | -0.0526 | -3.2147
-13 | -0.4323 | 0.12712 | -0.058 | -3.4007
-12.5 | -0.791 | 0.0751 | -0.0767 | -10.5326
-12 | -0.8051 | 0.0672 | -0.0745 | -11.9807
-11.5 | -0.8655 | 0.06355 | -0.0622 | -13.6192
-11 | -0.9621 | 0.0634 | -0.0409 | -15.1751
-10.5 | -0.9683 | 0.05876 | -0.0331 | -16.4789
-10 | -0.971 | 0.0545 | -0.0255 | -17.8165
-9 | -0.9628 | 0.04789 | -0.0104 | -20.1044
-8.5 | -1.0721 | 0.04708 | 0.0188 | -22.7719
-8 | -1.04 | 0.0437 | 0.0221 | -23.7986
-7.5 | -1.0086 | 0.04146 | 0.0256 | -24.3271
-7 | -0.9377 | 0.03831 | 0.0223 | -24.4766
-6.5 | -0.8878 | 0.03672 | 0.0226 | -24.1776
-6 | -0.8483 | 0.03512 | 0.0245 | -24.1543
-5.5 | -0.8326 | 0.03378 | 0.0305 | -24.6477
-5 | -0.8269 | 0.03214 | 0.0379 | -25.7281
-4.5 | -0.8272 | 0.0298 | 0.0465 | -27.7584
-4 | -0.8623 | 0.02827 | 0.0659 | -30.5023
-3.5 | -0.5721 | 0.05025 | 0.0444 | -11.3851
-3 | -0.4593 | 0.05319 | 0.0352 | -8.6351
-2.5 | -0.4109 | 0.05364 | 0.0346 | -7.6603
-2 | -0.3448 | 0.05408 | 0.0304 | -6.3757
-1.5 | -0.3004 | 0.05428 | 0.0294 | -5.5343
-1 | -0.2601 | 0.05442 | 0.0288 | -4.7795
-0.5 | -0.2163 | 0.05452 | 0.0272 | -3.9674
0 | -0.1314 | 0.05549 | 0.017 | -2.368
0.5 | -0.0613 | 0.05686 | 0.0098 | -1.0781
1 | 0.0027 | 0.05715 | 0.004 | 0.047244
1.5 | 0.0568 | 0.05841 | 0.0003 | 0.97244
2 | 0.0856 | 0.05856 | 0.0017 | 1.4617
2.5 | 0.1317 | 0.05953 | 0.0002 | 2.2123
3 | 0.1605 | 0.06006 | 0.002 | 2.6723
4 | 0.3297 | 0.05813 | -0.0071 | 5.6718
4.5 | 0.3823 | 0.05773 | -0.0072 | 6.6222
5 | 0.3976 | 0.0574 | -0.0016 | 6.9268
5.5 | 0.4361 | 0.05662 | 0.0009 | 7.7022
6 | 0.4917 | 0.05543 | 0.0012 | 8.8706
6.5 | 0.5205 | 0.05426 | 0.0056 | 9.5927
7 | 0.6541 | 0.04409 | 0.003 | 14.8356
7.5 | 0.6945 | 0.03991 | 0.0088 | 17.4017
8 | 0.7757 | 0.03267 | 0.0131 | 23.7435
8.5 | 0.7268 | 0.03648 | 0.0259 | 19.9232
9 | 0.7229 | 0.03879 | 0.0327 | 18.6362
9.5 | 0.7538 | 0.04052 | 0.0342 | 18.6032
10 | 0.817 | 0.04174 | 0.0328 | 19.5736
10.5 | 0.91 | 0.04351 | 0.028 | 20.9147
11 | 1.0006 | 0.04667 | 0.023 | 21.4399
11.5 | 1.0738 | 0.05083 | 0.0188 | 21.1253
12 | 1.1106 | 0.05603 | 0.0198 | 19.8215
12.5 | 1.0796 | 0.05833 | 0.0309 | 18.5085
13 | 1.0174 | 0.05994 | 0.0454 | 16.9736
13.5 | 0.9475 | 0.06133 | 0.0601 | 15.4492
14 | 0.9001 | 0.06755 | 0.0666 | 13.3249
14.5 | 0.8558 | 0.07586 | 0.0693 | 11.2813
15 | 0.8152 | 0.0856 | 0.0694 | 9.5234
15.5 | 0.5248 | 0.15177 | 0.0359 | 3.4579
16 | 0.5119 | 0.16057 | 0.0301 | 3.188
16.5 | 0.559 | 0.16724 | 0.0309 | 3.3425
17 | 0.5334 | 0.17463 | 0.0232 | 3.0545

## 11. Re 100k Mach 0.10 (1)
BIGFOIL.COM POLAR EXPORT
NACA66-119 a=0.5
NACA66-119 a=0.5 |  |  |  | Cl Max: | 1.144 | at alpha= | 15 | deg
JavaFoil+Calcfoil stall+Eppler ext transition |  |  |  | L/D Max: | 33.37 | at alpha= | 6 | deg
Re: | 100000 |  |  | Cd Min: | 0.01655 | at alpha= | -0.5 | deg
Mach: | 0.1 |  |  | Cl=0 at alpha= | -0.67797 | deg
|  |  |  | @ Cl=0.1, Cd= | 0.01674
|  |  |  | @ Cl=0.4, Cd= | 0.017726
|  |  |  | @ Cl=0.6, Cd= | 0.020632
alpha (deg) | Cl | Cd | Cm | Cl/Cd
-20 | -0.953 | 0.25021 | 0.015 | -3.808
-19.5 | -0.972 | 0.2394 | 0.014 | -4.06
-19 | -0.989 | 0.22329 | 0.014 | -4.431
-18.5 | -1.006 | 0.21221 | 0.013 | -4.739
-18 | -1.02 | 0.19846 | 0.013 | -5.138
-17.5 | -1.032 | 0.18795 | 0.012 | -5.49
-17 | -1.042 | 0.1788 | 0.012 | -5.826
-16.5 | -1.049 | 0.16543 | 0.012 | -6.342
-16 | -1.054 | 0.15661 | 0.011 | -6.728
-15.5 | -1.055 | 0.14873 | 0.011 | -7.096
-15 | -1.054 | 0.13795 | 0.01 | -7.642
-14.5 | -1.05 | 0.13107 | 0.01 | -8.009
-14 | -1.042 | 0.12281 | 0.009 | -8.485
-13.5 | -1.029 | 0.11447 | 0.009 | -8.987
-13 | -1.012 | 0.10845 | 0.008 | -9.331
-12.5 | -0.992 | 0.10103 | 0.008 | -9.82
-12 | -0.97 | 0.09438 | 0.007 | -10.275
-11.5 | -0.945 | 0.08961 | 0.007 | -10.541
-11 | -0.917 | 0.08398 | 0.006 | -10.917
-10.5 | -0.887 | 0.07865 | 0.006 | -11.273
-10 | -0.854 | 0.0738 | 0.005 | -11.575
-9.5 | -0.82 | 0.06873 | 0.005 | -11.926
-9 | -0.783 | 0.0647 | 0.004 | -12.097
-8.5 | -0.744 | 0.06073 | 0.004 | -12.249
-8 | -0.704 | 0.05722 | 0.003 | -12.295
-7.5 | -0.661 | 0.05353 | 0.003 | -12.353
-7 | -0.618 | 0.05064 | 0.002 | -12.197
-6.5 | -0.573 | 0.04746 | 0.002 | -12.069
-6 | -0.527 | 0.04506 | 0.001 | -11.695
-5.5 | -0.48 | 0.0427 | 0 | -11.24
-5 | -0.519 | 0.02077 | -0.001 | -25.008
-4.5 | -0.461 | 0.02014 | -0.002 | -22.909
-4 | -0.403 | 0.01962 | -0.003 | -20.527
-3.5 | -0.343 | 0.01913 | -0.004 | -17.938
-3 | -0.274 | 0.01738 | -0.005 | -15.744
-2.5 | -0.215 | 0.01713 | -0.007 | -12.564
-2 | -0.156 | 0.01692 | -0.008 | -9.245
-1.5 | -0.098 | 0.01677 | -0.009 | -5.824
-1 | -0.038 | 0.01665 | -0.01 | -2.303
-0.5 | 0.021 | 0.01655 | -0.012 | 1.273
0 | 0.08 | 0.01671 | -0.013 | 4.809
0.5 | 0.14 | 0.0168 | -0.014 | 8.309
1 | 0.199 | 0.01697 | -0.015 | 11.715
1.5 | 0.258 | 0.01711 | -0.017 | 15.068
2 | 0.317 | 0.01734 | -0.018 | 18.268
2.5 | 0.376 | 0.0176 | -0.019 | 21.348
3 | 0.433 | 0.0179 | -0.02 | 24.175
3.5 | 0.49 | 0.01823 | -0.022 | 26.892
4 | 0.547 | 0.01861 | -0.023 | 29.407
4.5 | 0.623 | 0.02151 | -0.025 | 28.949
5 | 0.68 | 0.02219 | -0.026 | 30.646
5.5 | 0.736 | 0.02292 | -0.028 | 32.125
6 | 0.792 | 0.02372 | -0.029 | 33.37
6.5 | 0.709 | 0.04645 | -0.015 | 15.255
7 | 0.753 | 0.04923 | -0.015 | 15.295
7.5 | 0.796 | 0.05226 | -0.016 | 15.239
8 | 0.838 | 0.05573 | -0.016 | 15.039
8.5 | 0.879 | 0.0592 | -0.016 | 14.842
9 | 0.916 | 0.06353 | -0.017 | 14.425
9.5 | 0.951 | 0.06796 | -0.017 | 14
10 | 0.984 | 0.07178 | -0.017 | 13.713
10.5 | 1.014 | 0.07686 | -0.018 | 13.198
11 | 1.041 | 0.082 | -0.018 | 12.7
11.5 | 1.066 | 0.08729 | -0.019 | 12.208
12 | 1.087 | 0.09336 | -0.019 | 11.638
12.5 | 1.105 | 0.10022 | -0.02 | 11.022
13 | 1.119 | 0.10532 | -0.02 | 10.625
13.5 | 1.13 | 0.11414 | -0.021 | 9.902
14 | 1.138 | 0.12086 | -0.021 | 9.414
14.5 | 1.142 | 0.12875 | -0.021 | 8.873
15 | 1.144 | 0.13494 | -0.022 | 8.476
15.5 | 1.142 | 0.14434 | -0.022 | 7.91
16 | 1.137 | 0.15724 | -0.023 | 7.232
16.5 | 1.13 | 0.16298 | -0.023 | 6.931
17 | 1.119 | 0.17521 | -0.024 | 6.388
17.5 | 1.107 | 0.18772 | -0.024 | 5.895
18 | 1.092 | 0.19147 | -0.024 | 5.701
18.5 | 1.075 | 0.20495 | -0.025 | 5.244
19 | 1.056 | 0.22539 | -0.025 | 4.685
19.5 | 1.036 | 0.23862 | -0.025 | 4.34
20 | 1.014 | 0.2469 | -0.026 | 4.108

## 12. Re 100k Mach 0.10 (2)
BIGFOIL.COM POLAR EXPORT
NACA66-119 a=0.5
NACA66-119 a=0.5 |  |  |  | Cl Max: | 1.0926 | at alpha= | 12 | deg
XFOIL ncrit=9 |  |  |  | L/D Max: | 23.1224 | at alpha= | 8 | deg
Re: | 100000 |  |  | Cd Min: | 0.1753 | at alpha= | 17 | deg
Mach: | 0.1 |  |  | Cl=0 at alpha= | 0.96662 | deg
|  |  |  | @ Cl=0.1, Cd= | 0.059091
|  |  |  | @ Cl=0.4, Cd= | 0.057537
|  |  |  | @ Cl=0.6, Cd= | 0.1753
alpha (deg) | Cl | Cd | Cm | Cl/Cd
-13.5 | -0.4327 | 0.13651 | -0.0535 | -3.1697
-13 | -0.6208 | 0.09013 | -0.0814 | -6.8878
-12.5 | -0.7593 | 0.07536 | -0.0802 | -10.0756
-12 | -0.7864 | 0.06761 | -0.0776 | -11.6314
-11.5 | -0.85 | 0.06367 | -0.0656 | -13.3501
-11 | -0.949 | 0.06384 | -0.0443 | -14.8653
-10.5 | -0.959 | 0.05947 | -0.0359 | -16.1258
-10 | -0.9654 | 0.05527 | -0.0278 | -17.467
-9.5 | -0.9627 | 0.05155 | -0.0204 | -18.6751
-9 | -0.946 | 0.04821 | -0.015 | -19.6225
-8.5 | -1.0743 | 0.04792 | 0.0176 | -22.4186
-8 | -1.0438 | 0.04436 | 0.0212 | -23.5302
-7.5 | -1.0129 | 0.04198 | 0.0249 | -24.1282
-7 | -0.9434 | 0.03875 | 0.022 | -24.3458
-6.5 | -0.8904 | 0.03707 | 0.0219 | -24.0194
-6 | -0.8469 | 0.03547 | 0.0232 | -23.8765
-5.5 | -0.8312 | 0.03412 | 0.0293 | -24.3611
-5 | -0.8261 | 0.03248 | 0.0369 | -25.4341
-4.5 | -0.8249 | 0.03034 | 0.0454 | -27.1885
-4 | -0.8627 | 0.02819 | 0.0647 | -30.6031
-3.5 | -0.5547 | 0.0511 | 0.0414 | -10.8552
-3 | -0.4606 | 0.05337 | 0.035 | -8.6303
-2.5 | -0.4229 | 0.05378 | 0.0364 | -7.8635
-2 | -0.3502 | 0.05425 | 0.0311 | -6.4553
-1.5 | -0.2996 | 0.05447 | 0.0291 | -5.5003
-1 | -0.2579 | 0.05461 | 0.0282 | -4.7226
-0.5 | -0.2139 | 0.05476 | 0.0266 | -3.9061
0 | -0.1296 | 0.0558 | 0.0166 | -2.3226
0.5 | -0.0727 | 0.05683 | 0.012 | -1.2793
1 | 0.0052 | 0.05746 | 0.0035 | 0.090498
2 | 0.0886 | 0.05882 | 0.0012 | 1.5063
2.5 | 0.139 | 0.06002 | -0.001 | 2.3159
3 | 0.164 | 0.06019 | 0.0017 | 2.7247
3.5 | 0.2858 | 0.05858 | -0.0077 | 4.8788
4 | 0.3391 | 0.05829 | -0.0082 | 5.8175
4.5 | 0.3941 | 0.05789 | -0.0085 | 6.8077
5 | 0.3988 | 0.05756 | -0.0014 | 6.9284
5.5 | 0.4435 | 0.05669 | 0.0004 | 7.8232
6 | 0.5016 | 0.05541 | 0.0005 | 9.0525
6.5 | 0.5179 | 0.05449 | 0.0065 | 9.5045
7 | 0.674 | 0.04286 | 0.0021 | 15.7256
7.5 | 0.6981 | 0.03952 | 0.0098 | 17.6645
8 | 0.7672 | 0.03318 | 0.0153 | 23.1224
8.5 | 0.7207 | 0.037 | 0.0276 | 19.4784
9 | 0.7198 | 0.03923 | 0.034 | 18.3482
9.5 | 0.7508 | 0.04091 | 0.0356 | 18.3525
10 | 0.8174 | 0.04211 | 0.034 | 19.4111
10.5 | 0.912 | 0.04399 | 0.0292 | 20.732
11 | 0.9984 | 0.04731 | 0.0248 | 21.1034
11.5 | 1.0657 | 0.05149 | 0.0214 | 20.6972
12 | 1.0926 | 0.05631 | 0.0239 | 19.4033
12.5 | 1.0602 | 0.05879 | 0.0349 | 18.0337
13 | 0.9967 | 0.06055 | 0.0491 | 16.4608
13.5 | 0.9289 | 0.06226 | 0.0629 | 14.9197
14 | 0.8807 | 0.06882 | 0.0687 | 12.7972
14.5 | 0.8342 | 0.07751 | 0.0708 | 10.7625
15 | 0.7921 | 0.0877 | 0.0701 | 9.0319
15.5 | 0.5224 | 0.15252 | 0.0361 | 3.4251
16 | 0.5098 | 0.16123 | 0.0303 | 3.1619
16.5 | 0.556 | 0.16805 | 0.0309 | 3.3085
17 | 0.5315 | 0.1753 | 0.0232 | 3.0319

## 13. Re 100k Mach 0.25 (1)
BIGFOIL.COM POLAR EXPORT
NACA66-119 a=0.5
NACA66-119 a=0.5 |  |  |  | Cl Max: | 1.07 | at alpha= | 12.5 | deg
JavaFoil+Calcfoil stall+Eppler ext transition |  |  |  | L/D Max: | 33.001 | at alpha= | 6 | deg
Re: | 100000 |  |  | Cd Min: | 0.01691 | at alpha= | -0.5 | deg
Mach: | 0.25 |  |  | Cl=0 at alpha= | -0.68033 | deg
|  |  |  | @ Cl=0.1, Cd= | 0.017045
|  |  |  | @ Cl=0.4, Cd= | 0.01801
|  |  |  | @ Cl=0.6, Cd= | 0.021696
alpha (deg) | Cl | Cd | Cm | Cl/Cd
-18.5 | -0.688 | 0.27814 | 0.013 | -2.475
-18 | -0.737 | 0.25795 | 0.013 | -2.857
-17.5 | -0.782 | 0.2399 | 0.012 | -3.259
-17 | -0.823 | 0.21525 | 0.012 | -3.823
-16.5 | -0.86 | 0.19945 | 0.012 | -4.31
-16 | -0.892 | 0.18142 | 0.011 | -4.916
-15.5 | -0.919 | 0.17071 | 0.011 | -5.384
-15 | -0.941 | 0.15856 | 0.01 | -5.935
-14.5 | -0.958 | 0.1491 | 0.01 | -6.425
-14 | -0.969 | 0.13625 | 0.009 | -7.114
-13.5 | -0.972 | 0.12476 | 0.009 | -7.788
-13 | -0.968 | 0.11719 | 0.008 | -8.259
-12.5 | -0.96 | 0.10811 | 0.008 | -8.879
-12 | -0.947 | 0.10012 | 0.008 | -9.463
-11.5 | -0.931 | 0.09414 | 0.007 | -9.887
-11 | -0.91 | 0.08833 | 0.006 | -10.302
-10.5 | -0.886 | 0.08209 | 0.006 | -10.789
-10 | -0.858 | 0.07594 | 0.005 | -11.294
-9.5 | -0.827 | 0.07132 | 0.005 | -11.589
-9 | -0.792 | 0.06586 | 0.004 | -12.031
-8.5 | -0.755 | 0.06192 | 0.004 | -12.199
-8 | -0.716 | 0.05794 | 0.003 | -12.361
-7.5 | -0.675 | 0.05478 | 0.003 | -12.317
-7 | -0.631 | 0.05127 | 0.002 | -12.308
-6.5 | -0.586 | 0.04823 | 0.002 | -12.15
-6 | -0.54 | 0.0457 | 0.001 | -11.808
-5.5 | -0.492 | 0.04304 | 0 | -11.432
-5 | -0.443 | 0.04111 | 0 | -10.787
-4.5 | -0.473 | 0.02074 | -0.002 | -22.798
-4 | -0.413 | 0.02011 | -0.003 | -20.536
-3.5 | -0.352 | 0.01956 | -0.005 | -17.993
-3 | -0.281 | 0.01771 | -0.006 | -15.861
-2.5 | -0.221 | 0.01742 | -0.007 | -12.683
-2 | -0.161 | 0.01722 | -0.008 | -9.326
-1.5 | -0.1 | 0.01706 | -0.009 | -5.878
-1 | -0.039 | 0.01694 | -0.011 | -2.323
-0.5 | 0.022 | 0.01691 | -0.012 | 1.278
0 | 0.082 | 0.01701 | -0.013 | 4.85
0.5 | 0.143 | 0.01713 | -0.014 | 8.368
1 | 0.204 | 0.01728 | -0.016 | 11.81
1.5 | 0.265 | 0.01744 | -0.017 | 15.175
2 | 0.325 | 0.01767 | -0.018 | 18.407
2.5 | 0.386 | 0.01793 | -0.02 | 21.51
3 | 0.444 | 0.01826 | -0.021 | 24.332
3.5 | 0.503 | 0.01861 | -0.022 | 27.048
4 | 0.579 | 0.02145 | -0.024 | 26.994
4.5 | 0.638 | 0.02214 | -0.026 | 28.839
5 | 0.697 | 0.02289 | -0.027 | 30.446
5.5 | 0.754 | 0.02369 | -0.028 | 31.842
6 | 0.81 | 0.02456 | -0.03 | 33.001
6.5 | 0.726 | 0.04693 | -0.015 | 15.462
7 | 0.77 | 0.05 | -0.016 | 15.406
7.5 | 0.813 | 0.05335 | -0.016 | 15.247
8 | 0.855 | 0.05687 | -0.016 | 15.033
8.5 | 0.894 | 0.06031 | -0.016 | 14.823
9 | 0.93 | 0.06503 | -0.017 | 14.306
9.5 | 0.963 | 0.06979 | -0.018 | 13.794
10 | 0.991 | 0.07484 | -0.018 | 13.244
10.5 | 1.016 | 0.08025 | -0.018 | 12.662
11 | 1.037 | 0.08585 | -0.019 | 12.075
11.5 | 1.053 | 0.09186 | -0.019 | 11.459
12 | 1.064 | 0.10005 | -0.02 | 10.632
12.5 | 1.07 | 0.10773 | -0.02 | 9.929
13 | 1.07 | 0.11477 | -0.02 | 9.326
13.5 | 1.065 | 0.12469 | -0.021 | 8.543
14 | 1.055 | 0.1306 | -0.021 | 8.077
14.5 | 1.039 | 0.14539 | -0.022 | 7.146
15 | 1.017 | 0.154 | -0.022 | 6.606
15.5 | 0.991 | 0.16878 | -0.022 | 5.869
16 | 0.959 | 0.18402 | -0.023 | 5.209
16.5 | 0.922 | 0.1925 | -0.023 | 4.789
17 | 0.881 | 0.22018 | -0.023 | 3.999
17.5 | 0.835 | 0.2287 | -0.024 | 3.652

## 14. Re 100k Mach 0.25 (2)
BIGFOIL.COM POLAR EXPORT
NACA66-119 a=0.5
NACA66-119 a=0.5 |  |  |  | Cl Max: | 1.001 | at alpha= | 11.5 | deg
XFOIL ncrit=9 |  |  |  | L/D Max: | 19.5514 | at alpha= | 10.5 | deg
Re: | 100000 |  |  | Cd Min: | 0.17204 | at alpha= | 16.5 | deg
Mach: | 0.25 |  |  | Cl=0 at alpha= | 1.0971 | deg
|  |  |  | @ Cl=0.1, Cd= | 0.060805
|  |  |  | @ Cl=0.4, Cd= | 0.058664
|  |  |  | @ Cl=0.6, Cd= | 0.17204
alpha (deg) | Cl | Cd | Cm | Cl/Cd
-13 | -0.6152 | 0.09071 | -0.089 | -6.7821
-12.5 | -0.6333 | 0.08061 | -0.0912 | -7.8563
-12 | -0.6972 | 0.07101 | -0.0903 | -9.8183
-11.5 | -0.7833 | 0.0657 | -0.0799 | -11.9224
-11 | -0.8597 | 0.06526 | -0.0647 | -13.1735
-10.5 | -0.8795 | 0.061 | -0.0555 | -14.418
-10 | -0.9112 | 0.05815 | -0.0436 | -15.6698
-9.5 | -0.9293 | 0.05492 | -0.0333 | -16.921
-9 | -0.9397 | 0.05185 | -0.0235 | -18.1234
-8.5 | -0.9346 | 0.04905 | -0.0159 | -19.054
-8 | -1.0565 | 0.04822 | 0.0155 | -21.91
-7.5 | -1.0331 | 0.04505 | 0.0207 | -22.9323
-7 | -0.9755 | 0.04138 | 0.0203 | -23.5742
-6.5 | -0.908 | 0.03906 | 0.0185 | -23.2463
-6 | -0.8375 | 0.03733 | 0.0161 | -22.435
-5.5 | -0.8131 | 0.03598 | 0.0212 | -22.5987
-5 | -0.8149 | 0.03437 | 0.0303 | -23.7096
-4.5 | -0.8157 | 0.0326 | 0.0394 | -25.0215
-4 | -0.8459 | 0.02874 | 0.0531 | -29.4328
-3.5 | -0.8383 | 0.03336 | 0.0706 | -25.1289
-2.5 | -0.4262 | 0.05486 | 0.0351 | -7.7689
-2 | -0.3687 | 0.05528 | 0.0329 | -6.6697
-1.5 | -0.3409 | 0.05551 | 0.0354 | -6.1412
-1 | -0.2832 | 0.05565 | 0.032 | -5.0889
-0.5 | -0.2158 | 0.05646 | 0.026 | -3.8222
0 | -0.1369 | 0.05729 | 0.0174 | -2.3896
0.5 | -0.0542 | 0.05823 | 0.0082 | -0.93079
1 | -0.0141 | 0.05889 | 0.0074 | -0.23943
1.5 | 0.0585 | 0.05962 | 0.0004 | 0.98121
2 | 0.1177 | 0.06131 | -0.0036 | 1.9198
3 | 0.2616 | 0.05976 | -0.0103 | 4.3775
4 | 0.3415 | 0.05925 | -0.0067 | 5.7637
4.5 | 0.3842 | 0.05887 | -0.0049 | 6.5262
5 | 0.4156 | 0.05846 | -0.0014 | 7.1091
5.5 | 0.4385 | 0.05779 | 0.0038 | 7.5878
6 | 0.4949 | 0.05646 | 0.0045 | 8.7655
6.5 | 0.5255 | 0.05505 | 0.0092 | 9.5459
7 | 0.6507 | 0.04441 | 0.0094 | 14.6521
7.5 | 0.6919 | 0.04001 | 0.0161 | 17.2932
8.5 | 0.6933 | 0.03958 | 0.0359 | 17.5164
9 | 0.7034 | 0.04158 | 0.0409 | 16.9168
9.5 | 0.7354 | 0.04299 | 0.0436 | 17.1063
10 | 0.8186 | 0.04417 | 0.041 | 18.5329
10.5 | 0.9152 | 0.04681 | 0.0365 | 19.5514
11 | 0.9723 | 0.0508 | 0.0359 | 19.1398
11.5 | 1.001 | 0.05544 | 0.0369 | 18.0556
12 | 0.9926 | 0.0593 | 0.043 | 16.7386
12.5 | 0.9489 | 0.06252 | 0.0533 | 15.1775
13 | 0.8917 | 0.06522 | 0.0646 | 13.6722
13.5 | 0.8302 | 0.06852 | 0.0745 | 12.1162
14 | 0.7775 | 0.07681 | 0.0766 | 10.1224
14.5 | 0.7223 | 0.08807 | 0.0745 | 8.2014
15 | 0.6764 | 0.10147 | 0.0692 | 6.666
15.5 | 0.5854 | 0.13011 | 0.0535 | 4.4993
16.5 | 0.5407 | 0.17204 | 0.0309 | 3.1429

## 15. Re 100k Mach 0.50 (1)
BIGFOIL.COM POLAR EXPORT
NACA66-119 a=0.5
NACA66-119 a=0.5 |  |  |  | Cl Max: | 1.16 | at alpha= | 20 | deg
JavaFoil+Calcfoil stall+Eppler ext transition |  |  |  | L/D Max: | 29.373 | at alpha= | 5 | deg
Re: | 100000 |  |  | Cd Min: | 0.01827 | at alpha= | -0.5 | deg
Mach: | 0.5 |  |  | Cl=0 at alpha= | -0.67647 | deg
|  |  |  | @ Cl=0.1, Cd= | 0.018372
|  |  |  | @ Cl=0.4, Cd= | 0.019308
|  |  |  | @ Cl=0.6, Cd= | 0.022193
alpha (deg) | Cl | Cd | Cm | Cl/Cd
-20 | -1.09 | 0.38628 | 0.025 | -2.821
-19.5 | -1.06 | 0.34723 | 0.023 | -3.053
-19 | -1.032 | 0.3384 | 0.022 | -3.05
-18.5 | -1.005 | 0.32613 | 0.021 | -3.081
-18 | -0.977 | 0.32903 | 0.021 | -2.971
-17.5 | -0.949 | 0.31515 | 0.019 | -3.01
-17 | -0.92 | 0.30844 | 0.018 | -2.983
-16.5 | -0.893 | 0.29557 | 0.017 | -3.021
-16 | -0.865 | 0.29535 | 0.017 | -2.93
-15.5 | -0.836 | 0.2679 | 0.015 | -3.121
-15 | -0.808 | 0.25247 | 0.014 | -3.201
-14.5 | -0.78 | 0.24418 | 0.013 | -3.196
-14 | -0.753 | 0.24101 | 0.013 | -3.124
-13.5 | -0.725 | 0.23646 | 0.012 | -3.067
-13 | -0.696 | 0.23682 | 0.01 | -2.938
-12.5 | -0.668 | 0.22334 | 0.009 | -2.991
-12 | -0.64 | 0.20448 | 0.009 | -3.131
-11.5 | -0.612 | 0.20039 | 0.008 | -3.056
-11 | -0.584 | 0.18504 | 0.008 | -3.159
-10.5 | -0.556 | 0.18704 | 0.007 | -2.975
-10 | -0.527 | 0.16413 | 0.005 | -3.214
-9.5 | -0.5 | 0.13943 | 0.005 | -3.583
-9 | -0.471 | 0.13735 | 0.004 | -3.433
-8.5 | -0.704 | 0.07814 | 0.004 | -9.01
-8 | -0.718 | 0.06865 | 0.003 | -10.457
-7.5 | -0.703 | 0.06225 | 0.003 | -11.289
-7 | -0.673 | 0.05641 | 0.002 | -11.936
-6.5 | -0.635 | 0.05229 | 0.002 | -12.138
-6 | -0.59 | 0.04796 | 0.001 | -12.309
-5.5 | -0.542 | 0.04534 | 0 | -11.953
-5 | -0.491 | 0.0427 | 0 | -11.491
-4.5 | -0.437 | 0.0403 | -0.001 | -10.853
-4 | -0.457 | 0.02242 | -0.004 | -20.389
-3.5 | -0.39 | 0.02167 | -0.005 | -18.012
-3 | -0.322 | 0.02109 | -0.006 | -15.283
-2.5 | -0.246 | 0.01884 | -0.008 | -13.058
-2 | -0.179 | 0.01864 | -0.009 | -9.597
-1.5 | -0.112 | 0.0185 | -0.01 | -6.043
-1 | -0.044 | 0.01834 | -0.012 | -2.393
-0.5 | 0.024 | 0.01827 | -0.013 | 1.318
0 | 0.092 | 0.01836 | -0.015 | 5.011
0.5 | 0.16 | 0.01846 | -0.016 | 8.66
1 | 0.228 | 0.01864 | -0.017 | 12.206
1.5 | 0.295 | 0.01889 | -0.019 | 15.626
2 | 0.363 | 0.01912 | -0.02 | 18.977
2.5 | 0.43 | 0.01946 | -0.022 | 22.108
3 | 0.495 | 0.01984 | -0.023 | 24.938
3.5 | 0.56 | 0.02031 | -0.025 | 27.586
4 | 0.642 | 0.02417 | -0.027 | 26.556
4.5 | 0.706 | 0.02513 | -0.028 | 28.117
5 | 0.769 | 0.02619 | -0.03 | 29.373
5.5 | 0.698 | 0.04358 | -0.015 | 16.016
6 | 0.746 | 0.04649 | -0.016 | 16.053
6.5 | 0.791 | 0.04986 | -0.016 | 15.861
7 | 0.83 | 0.05441 | -0.016 | 15.262
7.5 | 0.863 | 0.05896 | -0.016 | 14.645
8 | 0.886 | 0.06498 | -0.017 | 13.641
8.5 | 0.892 | 0.0736 | -0.017 | 12.125
9 | 0.855 | 0.08581 | -0.017 | 9.96
9.5 | 0.575 | 0.15265 | -0.018 | 3.765
10 | 0.603 | 0.15557 | -0.018 | 3.874
10.5 | 0.63 | 0.1741 | -0.019 | 3.621
11 | 0.658 | 0.17463 | -0.02 | 3.769
11.5 | 0.687 | 0.2005 | -0.023 | 3.427
12 | 0.715 | 0.20715 | -0.024 | 3.45
12.5 | 0.742 | 0.2115 | -0.024 | 3.51
13 | 0.77 | 0.21348 | -0.025 | 3.606
13.5 | 0.797 | 0.23679 | -0.026 | 3.367
14 | 0.826 | 0.25719 | -0.029 | 3.213
14.5 | 0.854 | 0.24484 | -0.03 | 3.487
15 | 0.881 | 0.25255 | -0.03 | 3.489
15.5 | 0.909 | 0.28243 | -0.031 | 3.218
16 | 0.938 | 0.30357 | -0.034 | 3.089
16.5 | 0.965 | 0.29943 | -0.035 | 3.223
17 | 0.992 | 0.30597 | -0.036 | 3.243
17.5 | 1.022 | 0.32699 | -0.038 | 3.126
18 | 1.049 | 0.33006 | -0.039 | 3.179
18.5 | 1.076 | 0.33536 | -0.04 | 3.21
19 | 1.104 | 0.35039 | -0.041 | 3.15
19.5 | 1.133 | 0.36332 | -0.044 | 3.12
20 | 1.16 | 0.36612 | -0.045 | 3.169

## 16. Re 100k Mach 0.50 (2)
BIGFOIL.COM POLAR EXPORT
NACA66-119 a=0.5
NACA66-119 a=0.5 |  |  |  | Cl Max: | 0.7771 | at alpha= | 10.5 | deg
XFOIL ncrit=9 |  |  |  | L/D Max: | 15.4613 | at alpha= | 7.5 | deg
Re: | 100000 |  |  | Cd Min: | 0.16971 | at alpha= | 15.5 | deg
Mach: | 0.5 |  |  | Cl=0 at alpha= | 0.87967 | deg
|  |  |  | @ Cl=0.1, Cd= | 0.064638
|  |  |  | @ Cl=0.4, Cd= | 0.063534
|  |  |  | @ Cl=0.6, Cd= | 0.16971
alpha (deg) | Cl | Cd | Cm | Cl/Cd
-11.5 | -0.432 | 0.0912 | -0.1102 | -4.7368
-11 | -0.484 | 0.08103 | -0.1122 | -5.9731
-10.5 | -0.5335 | 0.07196 | -0.1129 | -7.4138
-10 | -0.5961 | 0.06795 | -0.1029 | -8.7726
-9.5 | -0.6496 | 0.06411 | -0.0929 | -10.1326
-9 | -0.6944 | 0.06031 | -0.0829 | -11.5138
-8.5 | -0.7363 | 0.05731 | -0.071 | -12.8477
-8 | -0.763 | 0.0543 | -0.06 | -14.0516
-7.5 | -0.7732 | 0.05154 | -0.0499 | -15.0019
-6.5 | -0.9379 | 0.04877 | -0.0031 | -19.2311
-6 | -0.8776 | 0.04552 | -0.0012 | -19.2794
-5.5 | -0.7936 | 0.04414 | -0.0012 | -17.9792
-5 | -0.7537 | 0.04318 | 0.004 | -17.4548
-4.5 | -0.7396 | 0.04177 | 0.0121 | -17.7065
-4 | -0.7559 | 0.03908 | 0.0237 | -19.3424
-3.5 | -0.7724 | 0.04168 | 0.0447 | -18.5317
-3 | -0.5468 | 0.05833 | 0.0369 | -9.3742
-2.5 | -0.481 | 0.0597 | 0.0365 | -8.057
-2 | -0.4468 | 0.06005 | 0.0398 | -7.4405
-1 | -0.2748 | 0.06212 | 0.0253 | -4.4237
-0.5 | -0.2026 | 0.06271 | 0.0197 | -3.2307
0 | -0.1249 | 0.06382 | 0.0129 | -1.9571
0.5 | -0.059 | 0.06413 | 0.0084 | -0.92001
1 | 0.0187 | 0.06519 | 0.0018 | 0.28685
1.5 | 0.1542 | 0.06427 | -0.0114 | 2.3993
2 | 0.2198 | 0.0643 | -0.0138 | 3.4184
3 | 0.2821 | 0.06422 | -0.0067 | 4.3927
3.5 | 0.3294 | 0.06416 | -0.0053 | 5.134
4 | 0.3464 | 0.06414 | 0.0007 | 5.4007
4.5 | 0.3859 | 0.06377 | 0.0039 | 6.0514
5 | 0.4163 | 0.06326 | 0.0087 | 6.5808
5.5 | 0.4543 | 0.0624 | 0.0129 | 7.2804
6 | 0.4776 | 0.06153 | 0.0193 | 7.7621
6.5 | 0.5775 | 0.05413 | 0.0231 | 10.6688
7 | 0.6239 | 0.04786 | 0.0337 | 13.0359
7.5 | 0.6653 | 0.04303 | 0.0453 | 15.4613
8 | 0.6277 | 0.04726 | 0.0551 | 13.2818
8.5 | 0.6258 | 0.04978 | 0.0622 | 12.5713
9 | 0.6557 | 0.0507 | 0.0679 | 12.9329
9.5 | 0.712 | 0.05178 | 0.0712 | 13.7505
10 | 0.7701 | 0.05525 | 0.0721 | 13.9385
10.5 | 0.7771 | 0.06054 | 0.075 | 12.8361
11 | 0.7628 | 0.06698 | 0.0772 | 11.3885
11.5 | 0.7367 | 0.07524 | 0.0771 | 9.7913
12 | 0.6994 | 0.08571 | 0.0743 | 8.1601
12.5 | 0.6442 | 0.1001 | 0.0672 | 6.4356
13 | 0.5758 | 0.11388 | 0.0632 | 5.0562
13.5 | 0.5281 | 0.12548 | 0.0611 | 4.2086
14 | 0.495 | 0.13226 | 0.063 | 3.7426
14.5 | 0.4896 | 0.13796 | 0.0638 | 3.5489
15 | 0.4418 | 0.16193 | 0.0479 | 2.7283
15.5 | 0.461 | 0.16971 | 0.0438 | 2.7164

## 17. Re 250k Mach 0.00 (1)
BIGFOIL.COM POLAR EXPORT
NACA66-119 a=0.5
NACA66-119 a=0.5 |  |  |  | Cl Max: | 1.16 | at alpha= | 15.5 | deg
JavaFoil+Calcfoil stall+Eppler ext transition |  |  |  | L/D Max: | 45.097 | at alpha= | 8.5 | deg
Re: | 250000 |  |  | Cd Min: | 0.01085 | at alpha= | -0.5 | deg
Mach: | 0 |  |  | Cl=0 at alpha= | -0.675 | deg
|  |  |  | @ Cl=0.1, Cd= | 0.011099
|  |  |  | @ Cl=0.4, Cd= | 0.011966
|  |  |  | @ Cl=0.6, Cd= | 0.015916
alpha (deg) | Cl | Cd | Cm | Cl/Cd
-20 | -0.999 | 0.20694 | 0.015 | -4.829
-19.5 | -1.015 | 0.19459 | 0.015 | -5.215
-19 | -1.029 | 0.1834 | 0.014 | -5.609
-18.5 | -1.041 | 0.17806 | 0.014 | -5.848
-18 | -1.052 | 0.16681 | 0.013 | -6.304
-17.5 | -1.06 | 0.15976 | 0.013 | -6.637
-17 | -1.067 | 0.15072 | 0.013 | -7.079
-16.5 | -1.071 | 0.14079 | 0.012 | -7.608
-16 | -1.073 | 0.1335 | 0.012 | -8.036
-15.5 | -1.071 | 0.12826 | 0.011 | -8.354
-15 | -1.068 | 0.12044 | 0.011 | -8.864
-14.5 | -1.061 | 0.1134 | 0.01 | -9.355
-14 | -1.051 | 0.10827 | 0.01 | -9.706
-13.5 | -1.036 | 0.10013 | 0.009 | -10.344
-13 | -1.017 | 0.09591 | 0.009 | -10.609
-12.5 | -0.996 | 0.08984 | 0.009 | -11.09
-12 | -0.972 | 0.08449 | 0.008 | -11.51
-11.5 | -0.947 | 0.07983 | 0.008 | -11.857
-11 | -0.918 | 0.07457 | 0.007 | -12.307
-10.5 | -0.887 | 0.07025 | 0.006 | -12.624
-10 | -0.854 | 0.06594 | 0.006 | -12.947
-9.5 | -0.819 | 0.06212 | 0.005 | -13.179
-9 | -0.782 | 0.05845 | 0.005 | -13.371
-8.5 | -0.742 | 0.05505 | 0.004 | -13.487
-8 | -0.702 | 0.05192 | 0.003 | -13.517
-7.5 | -0.659 | 0.0487 | 0.003 | -13.539
-7 | -0.616 | 0.04604 | 0.002 | -13.372
-6.5 | -0.687 | 0.01824 | 0.003 | -37.657
-6 | -0.632 | 0.01764 | 0.002 | -35.826
-5.5 | -0.576 | 0.01708 | 0.001 | -33.733
-5 | -0.519 | 0.01655 | -0.001 | -31.364
-4.5 | -0.461 | 0.01601 | -0.002 | -28.805
-4 | -0.402 | 0.01555 | -0.003 | -25.879
-3.5 | -0.343 | 0.01511 | -0.005 | -22.698
-3 | -0.276 | 0.01165 | -0.006 | -23.672
-2.5 | -0.217 | 0.01143 | -0.007 | -18.994
-2 | -0.158 | 0.01125 | -0.008 | -14.046
-1.5 | -0.099 | 0.01109 | -0.01 | -8.9
-1 | -0.039 | 0.01097 | -0.011 | -3.535
-0.5 | 0.021 | 0.01085 | -0.012 | 1.965
0 | 0.081 | 0.01107 | -0.013 | 7.335
0.5 | 0.141 | 0.01116 | -0.015 | 12.634
1 | 0.201 | 0.0113 | -0.016 | 17.751
1.5 | 0.26 | 0.01145 | -0.017 | 22.714
2 | 0.319 | 0.01166 | -0.019 | 27.382
2.5 | 0.378 | 0.01187 | -0.02 | 31.847
3 | 0.435 | 0.01212 | -0.021 | 35.899
3.5 | 0.493 | 0.01241 | -0.022 | 39.7
4 | 0.549 | 0.01273 | -0.024 | 43.16
4.5 | 0.622 | 0.01729 | -0.026 | 35.972
5 | 0.679 | 0.01788 | -0.027 | 37.985
5.5 | 0.736 | 0.01851 | -0.029 | 39.743
6 | 0.791 | 0.01921 | -0.03 | 41.174
6.5 | 0.845 | 0.01992 | -0.031 | 42.425
7 | 0.898 | 0.02071 | -0.033 | 43.365
7.5 | 0.95 | 0.02152 | -0.034 | 44.113
8 | 0.999 | 0.02235 | -0.035 | 44.703
8.5 | 1.047 | 0.02322 | -0.037 | 45.097
9 | 0.915 | 0.05736 | -0.018 | 15.959
9.5 | 0.95 | 0.0618 | -0.019 | 15.378
10 | 0.984 | 0.0654 | -0.019 | 15.045
10.5 | 1.014 | 0.06951 | -0.019 | 14.593
11 | 1.042 | 0.07384 | -0.019 | 14.109
11.5 | 1.067 | 0.07837 | -0.02 | 13.616
12 | 1.089 | 0.08302 | -0.02 | 13.12
12.5 | 1.109 | 0.08877 | -0.021 | 12.488
13 | 1.125 | 0.09385 | -0.021 | 11.986
13.5 | 1.138 | 0.0999 | -0.021 | 11.389
14 | 1.148 | 0.10566 | -0.022 | 10.861
14.5 | 1.155 | 0.11256 | -0.022 | 10.259
15 | 1.159 | 0.11977 | -0.022 | 9.673
15.5 | 1.16 | 0.12627 | -0.024 | 9.187
16 | 1.158 | 0.13226 | -0.024 | 8.758
16.5 | 1.154 | 0.13998 | -0.025 | 8.244
17 | 1.147 | 0.15042 | -0.025 | 7.625
17.5 | 1.138 | 0.15493 | -0.025 | 7.344
18 | 1.126 | 0.16339 | -0.025 | 6.893
18.5 | 1.114 | 0.17599 | -0.026 | 6.327
19 | 1.098 | 0.1861 | -0.026 | 5.902
19.5 | 1.082 | 0.19695 | -0.027 | 5.493
20 | 1.064 | 0.20304 | -0.027 | 5.24

## 18. Re 250k Mach 0.00 (2)
BIGFOIL.COM POLAR EXPORT
NACA66-119 a=0.5
NACA66-119 a=0.5 |  |  |  | Cl Max: | -0.0782 | at alpha= | -2.5 | deg
XFOIL ncrit=9 |  |  |  | L/D Max: | -2.534 | at alpha= | -2.5 | deg
Re: | 250000 |  |  | Cd Min: | 0.17973 | at alpha= | -18.5 | deg
Mach: | 0 |  |  | Cl=0 at alpha= | -99 | deg
|  |  |  | @ Cl=0.1, Cd= | 0.03237
|  |  |  | @ Cl=0.4, Cd= | 0.03237
|  |  |  | @ Cl=0.6, Cd= | 0.03237
alpha (deg) | Cl | Cd | Cm | Cl/Cd
-18.5 | -0.5075 | 0.17973 | -0.039 | -2.8237
-18 | -0.4768 | 0.17385 | -0.0408 | -2.7426
-17.5 | -0.4516 | 0.16832 | -0.0447 | -2.683
-17 | -0.4672 | 0.15247 | -0.0599 | -3.0642
-16.5 | -0.4248 | 0.14893 | -0.0615 | -2.8523
-16 | -0.4106 | 0.14279 | -0.0644 | -2.8756
-15.5 | -0.4449 | 0.12703 | -0.0733 | -3.5023
-15 | -0.4189 | 0.12443 | -0.0726 | -3.3666
-14.5 | -0.5433 | 0.09431 | -0.0923 | -5.7608
-14 | -0.6332 | 0.08191 | -0.0956 | -7.7304
-13.5 | -0.8441 | 0.05381 | -0.0833 | -15.6867
-13 | -0.8387 | 0.04759 | -0.0804 | -17.6235
-12.5 | -0.8293 | 0.04256 | -0.077 | -19.4854
-12 | -0.8031 | 0.03845 | -0.0746 | -20.8869
-11.5 | -0.7631 | 0.03524 | -0.074 | -21.6544
-11 | -0.7255 | 0.03314 | -0.0729 | -21.892
-10.5 | -0.6321 | 0.03033 | -0.0784 | -20.8408
-10 | -0.5771 | 0.02898 | -0.0788 | -19.9137
-9.5 | -0.5301 | 0.02793 | -0.0784 | -18.9796
-9 | -0.4874 | 0.02652 | -0.0779 | -18.3786
-8.5 | -0.453 | 0.02534 | -0.0764 | -17.8769
-8 | -0.4259 | 0.02401 | -0.0738 | -17.7384
-7.5 | -0.3987 | 0.02288 | -0.0709 | -17.4257
-7 | -0.379 | 0.02155 | -0.0671 | -17.587
-6.5 | -0.4079 | 0.01877 | -0.0574 | -21.7315
-6 | -0.4512 | 0.01714 | -0.0427 | -26.3244
-5.5 | -0.4693 | 0.01774 | -0.0283 | -26.4543
-5 | -0.4998 | 0.0193 | -0.0142 | -25.8964
-4.5 | -0.4914 | 0.02104 | -0.0059 | -23.3555
-4 | -0.4617 | 0.0224 | -0.0009 | -20.6116
-3.5 | -0.1703 | 0.02925 | -0.0354 | -5.8222
-2.5 | -0.0782 | 0.03086 | -0.0327 | -2.534
-1 | -0.209 | 0.03369 | 0.0176 | -6.2036
0 | -0.1445 | 0.03237 | 0.0237 | -4.464

## 19. Re 250k Mach 0.10 (1)
BIGFOIL.COM POLAR EXPORT
NACA66-119 a=0.5
NACA66-119 a=0.5 |  |  |  | Cl Max: | 1.144 | at alpha= | 15 | deg
JavaFoil+Calcfoil stall+Eppler ext transition |  |  |  | L/D Max: | 44.924 | at alpha= | 8.5 | deg
Re: | 250000 |  |  | Cd Min: | 0.01091 | at alpha= | -0.5 | deg
Mach: | 0.1 |  |  | Cl=0 at alpha= | -0.675 | deg
|  |  |  | @ Cl=0.1, Cd= | 0.011147
|  |  |  | @ Cl=0.4, Cd= | 0.012028
|  |  |  | @ Cl=0.6, Cd= | 0.015818
alpha (deg) | Cl | Cd | Cm | Cl/Cd
-20 | -0.953 | 0.21193 | 0.015 | -4.497
-19.5 | -0.972 | 0.19848 | 0.015 | -4.898
-19 | -0.99 | 0.18997 | 0.014 | -5.21
-18.5 | -1.006 | 0.17887 | 0.014 | -5.623
-18 | -1.02 | 0.16973 | 0.013 | -6.011
-17.5 | -1.032 | 0.16138 | 0.013 | -6.396
-17 | -1.042 | 0.15235 | 0.012 | -6.84
-16.5 | -1.05 | 0.14473 | 0.012 | -7.251
-16 | -1.054 | 0.13818 | 0.012 | -7.63
-15.5 | -1.056 | 0.12832 | 0.011 | -8.228
-15 | -1.055 | 0.12094 | 0.011 | -8.719
-14.5 | -1.05 | 0.11489 | 0.01 | -9.142
-14 | -1.042 | 0.10727 | 0.01 | -9.718
-13.5 | -1.029 | 0.1009 | 0.009 | -10.202
-13 | -1.013 | 0.09628 | 0.009 | -10.518
-12.5 | -0.993 | 0.09018 | 0.008 | -11.01
-12 | -0.971 | 0.08485 | 0.008 | -11.44
-11.5 | -0.945 | 0.08006 | 0.008 | -11.81
-11 | -0.918 | 0.07571 | 0.007 | -12.122
-10.5 | -0.888 | 0.0712 | 0.006 | -12.467
-10 | -0.855 | 0.06672 | 0.006 | -12.817
-9.5 | -0.821 | 0.06184 | 0.005 | -13.269
-9 | -0.784 | 0.05848 | 0.005 | -13.398
-8.5 | -0.745 | 0.05506 | 0.004 | -13.527
-8 | -0.704 | 0.05181 | 0.004 | -13.594
-7.5 | -0.662 | 0.04894 | 0.003 | -13.526
-7 | -0.618 | 0.04622 | 0.002 | -13.376
-6.5 | -0.69 | 0.01834 | 0.003 | -37.601
-6 | -0.635 | 0.01774 | 0.002 | -35.78
-5.5 | -0.579 | 0.01717 | 0.001 | -33.7
-5 | -0.521 | 0.01664 | -0.001 | -31.337
-4.5 | -0.463 | 0.01609 | -0.002 | -28.798
-4 | -0.404 | 0.01562 | -0.003 | -25.877
-3.5 | -0.345 | 0.01518 | -0.005 | -22.695
-3 | -0.277 | 0.01171 | -0.006 | -23.64
-2.5 | -0.218 | 0.01149 | -0.007 | -18.98
-2 | -0.159 | 0.0113 | -0.008 | -14.045
-1.5 | -0.099 | 0.01115 | -0.01 | -8.893
-1 | -0.039 | 0.01103 | -0.011 | -3.532
-0.5 | 0.021 | 0.01091 | -0.012 | 1.963
0 | 0.082 | 0.01112 | -0.013 | 7.332
0.5 | 0.142 | 0.01121 | -0.015 | 12.631
1 | 0.201 | 0.01136 | -0.016 | 17.733
1.5 | 0.261 | 0.0115 | -0.017 | 22.704
2 | 0.321 | 0.01171 | -0.019 | 27.363
2.5 | 0.38 | 0.01194 | -0.02 | 31.819
3 | 0.437 | 0.01219 | -0.021 | 35.859
3.5 | 0.495 | 0.01248 | -0.023 | 39.66
4 | 0.552 | 0.0128 | -0.024 | 43.11
4.5 | 0.625 | 0.01739 | -0.026 | 35.944
5 | 0.682 | 0.01798 | -0.027 | 37.956
5.5 | 0.739 | 0.01863 | -0.029 | 39.663
6 | 0.795 | 0.01934 | -0.03 | 41.079
6.5 | 0.849 | 0.02005 | -0.031 | 42.333
7 | 0.902 | 0.02087 | -0.033 | 43.206
7.5 | 0.953 | 0.02172 | -0.034 | 43.874
8 | 1.003 | 0.02252 | -0.035 | 44.525
8.5 | 1.051 | 0.02339 | -0.037 | 44.924
9 | 0.918 | 0.05784 | -0.018 | 15.874
9.5 | 0.953 | 0.06181 | -0.018 | 15.412
10 | 0.986 | 0.06569 | -0.019 | 15.006
10.5 | 1.016 | 0.06989 | -0.02 | 14.531
11 | 1.042 | 0.07419 | -0.019 | 14.045
11.5 | 1.066 | 0.07888 | -0.02 | 13.517
12 | 1.087 | 0.08395 | -0.02 | 12.951
12.5 | 1.105 | 0.08877 | -0.021 | 12.448
13 | 1.12 | 0.0949 | -0.021 | 11.799
13.5 | 1.131 | 0.10009 | -0.021 | 11.295
14 | 1.138 | 0.10706 | -0.022 | 10.632
14.5 | 1.143 | 0.11291 | -0.022 | 10.122
15 | 1.144 | 0.12073 | -0.023 | 9.479
15.5 | 1.142 | 0.12828 | -0.023 | 8.905
16 | 1.138 | 0.13656 | -0.024 | 8.331
16.5 | 1.13 | 0.14233 | -0.024 | 7.941
17 | 1.12 | 0.15316 | -0.025 | 7.312
17.5 | 1.107 | 0.1617 | -0.025 | 6.847
18 | 1.092 | 0.17134 | -0.026 | 6.376
18.5 | 1.075 | 0.17697 | -0.026 | 6.077
19 | 1.056 | 0.185 | -0.026 | 5.711
19.5 | 1.036 | 0.1998 | -0.026 | 5.186
20 | 1.015 | 0.21033 | -0.027 | 4.825

## 20. Re 250k Mach 0.10 (2)
BIGFOIL.COM POLAR EXPORT
NACA66-119 a=0.5
NACA66-119 a=0.5 |  |  |  | Cl Max: | 0.9948 | at alpha= | 14.5 | deg
XFOIL ncrit=9 |  |  |  | L/D Max: | 37.073 | at alpha= | 7.5 | deg
Re: | 250000 |  |  | Cd Min: | 0.20118 | at alpha= | 19.5 | deg
Mach: | 0.1 |  |  | Cl=0 at alpha= | 2.1984 | deg
|  |  |  | @ Cl=0.1, Cd= | 0.030418
|  |  |  | @ Cl=0.4, Cd= | 0.025816
|  |  |  | @ Cl=0.6, Cd= | 0.018794
alpha (deg) | Cl | Cd | Cm | Cl/Cd
-18.5 | -0.5057 | 0.1806 | -0.0392 | -2.8001
-18 | -0.4739 | 0.17471 | -0.041 | -2.7125
-17.5 | -0.4478 | 0.16911 | -0.0454 | -2.648
-17 | -0.4609 | 0.15359 | -0.0605 | -3.0008
-16.5 | -0.4208 | 0.14998 | -0.0616 | -2.8057
-16 | -0.4077 | 0.14392 | -0.0642 | -2.8328
-15.5 | -0.4395 | 0.12887 | -0.0727 | -3.4104
-15 | -0.4132 | 0.126 | -0.0722 | -3.2794
-13.5 | -0.8411 | 0.05581 | -0.0845 | -15.0708
-13 | -0.8233 | 0.04861 | -0.0833 | -16.9368
-12.5 | -0.8192 | 0.04351 | -0.0796 | -18.8279
-12 | -0.7987 | 0.0393 | -0.0766 | -20.3232
-11.5 | -0.7616 | 0.03586 | -0.0757 | -21.2381
-11 | -0.7243 | 0.03357 | -0.0744 | -21.5758
-10.5 | -0.6349 | 0.03069 | -0.0793 | -20.6875
-10 | -0.5785 | 0.02928 | -0.0798 | -19.7575
-9.5 | -0.5294 | 0.02818 | -0.0796 | -18.7864
-9 | -0.4856 | 0.02679 | -0.0792 | -18.1262
-8.5 | -0.451 | 0.02558 | -0.0776 | -17.631
-8 | -0.4233 | 0.02426 | -0.0749 | -17.4485
-7.5 | -0.396 | 0.02313 | -0.0721 | -17.1206
-7 | -0.3748 | 0.02183 | -0.0685 | -17.169
-6.5 | -0.4014 | 0.01907 | -0.0591 | -21.0488
-6 | -0.4441 | 0.0173 | -0.0447 | -25.6705
-5.5 | -0.4615 | 0.01789 | -0.0304 | -25.7965
-5 | -0.4955 | 0.0195 | -0.0157 | -25.4103
-4.5 | -0.4948 | 0.02109 | -0.006 | -23.4614
-4 | -0.1685 | 0.02764 | -0.0447 | -6.0962
-3.5 | -0.1862 | 0.02944 | -0.0333 | -6.3247
-3 | -0.0882 | 0.03055 | -0.0406 | -2.8871
-2.5 | -0.0005 | 0.03134 | -0.0461 | -0.015954
-1 | -0.1015 | 0.03276 | -0.0015 | -3.0983
0 | -0.0867 | 0.03345 | 0.0143 | -2.5919
2 | -0.0148 | 0.03106 | 0.0345 | -0.4765
3 | 0.0598 | 0.03076 | 0.0382 | 1.9441
3.5 | 0.1256 | 0.0302 | 0.0362 | 4.1589
4 | 0.2038 | 0.02931 | 0.0324 | 6.9533
5 | 0.2882 | 0.02879 | 0.0348 | 10.0104
5.5 | 0.3735 | 0.0269 | 0.0309 | 13.8848
6 | 0.5202 | 0.0209 | 0.021 | 24.89
6.5 | 0.5477 | 0.01993 | 0.0255 | 27.4812
7 | 0.5772 | 0.01951 | 0.0296 | 29.5848
7.5 | 0.6447 | 0.01739 | 0.0303 | 37.073
8 | 0.6145 | 0.02025 | 0.0411 | 30.3457
8.5 | 0.5829 | 0.02392 | 0.0507 | 24.3687
9 | 0.5832 | 0.02671 | 0.0561 | 21.8345
9.5 | 0.6051 | 0.02863 | 0.0586 | 21.1352
10 | 0.6267 | 0.03035 | 0.0617 | 20.6491
10.5 | 0.6479 | 0.03242 | 0.0643 | 19.9846
11 | 0.678 | 0.03391 | 0.0663 | 19.9941
11.5 | 0.7123 | 0.03536 | 0.0678 | 20.1442
12 | 0.7597 | 0.03662 | 0.0687 | 20.7455
12.5 | 0.8054 | 0.03808 | 0.0694 | 21.1502
13 | 0.8542 | 0.03998 | 0.0692 | 21.3657
13.5 | 0.9136 | 0.04256 | 0.0668 | 21.4662
14 | 0.9739 | 0.04747 | 0.0633 | 20.5161
14.5 | 0.9948 | 0.05268 | 0.0625 | 18.8838
15 | 0.9948 | 0.05848 | 0.0638 | 17.0109
15.5 | 0.9759 | 0.06514 | 0.0655 | 14.9816
16 | 0.9484 | 0.07314 | 0.0664 | 12.9669
16.5 | 0.927 | 0.08112 | 0.0661 | 11.4275
17 | 0.7529 | 0.10941 | 0.0553 | 6.8815
17.5 | 0.578 | 0.16793 | 0.0247 | 3.4419
18 | 0.6092 | 0.1709 | 0.0247 | 3.5647
18.5 | 0.5871 | 0.18593 | 0.0141 | 3.1576
19 | 0.6094 | 0.19079 | 0.0119 | 3.1941
19.5 | 0.6073 | 0.20118 | 0.0051 | 3.0187

## 21. Re 250k Mach 0.25 (1)
BIGFOIL.COM POLAR EXPORT
NACA66-119 a=0.5
NACA66-119 a=0.5 |  |  |  | Cl Max: | 1.071 | at alpha= | 13 | deg
JavaFoil+Calcfoil stall+Eppler ext transition |  |  |  | L/D Max: | 43.444 | at alpha= | 8 | deg
Re: | 250000 |  |  | Cd Min: | 0.0112 | at alpha= | -0.5 | deg
Mach: | 0.25 |  |  | Cl=0 at alpha= | -0.67742 | deg
|  |  |  | @ Cl=0.1, Cd= | 0.011399
|  |  |  | @ Cl=0.4, Cd= | 0.012267
|  |  |  | @ Cl=0.6, Cd= | 0.01751
alpha (deg) | Cl | Cd | Cm | Cl/Cd
-18.5 | -0.689 | 0.22239 | 0.014 | -3.096
-18 | -0.737 | 0.20606 | 0.013 | -3.577
-17.5 | -0.782 | 0.19241 | 0.013 | -4.064
-17 | -0.823 | 0.1785 | 0.012 | -4.611
-16.5 | -0.86 | 0.16485 | 0.012 | -5.216
-16 | -0.892 | 0.15532 | 0.012 | -5.743
-15.5 | -0.919 | 0.14379 | 0.011 | -6.393
-15 | -0.941 | 0.13288 | 0.011 | -7.084
-14.5 | -0.958 | 0.1252 | 0.01 | -7.655
-14 | -0.97 | 0.11582 | 0.01 | -8.371
-13.5 | -0.972 | 0.10905 | 0.009 | -8.913
-13 | -0.968 | 0.10188 | 0.009 | -9.503
-12.5 | -0.96 | 0.09518 | 0.008 | -10.089
-12 | -0.948 | 0.08793 | 0.008 | -10.782
-11.5 | -0.931 | 0.08222 | 0.007 | -11.327
-11 | -0.911 | 0.07787 | 0.007 | -11.695
-10.5 | -0.887 | 0.07342 | 0.007 | -12.077
-10 | -0.859 | 0.06819 | 0.006 | -12.592
-9.5 | -0.827 | 0.06409 | 0.005 | -12.91
-9 | -0.793 | 0.05987 | 0.005 | -13.249
-8.5 | -0.756 | 0.05642 | 0.004 | -13.406
-8 | -0.717 | 0.05241 | 0.004 | -13.681
-7.5 | -0.675 | 0.04944 | 0.003 | -13.66
-7 | -0.632 | 0.04677 | 0.002 | -13.505
-6.5 | -0.587 | 0.04419 | 0.002 | -13.274
-6 | -0.54 | 0.04168 | 0.001 | -12.958
-5.5 | -0.592 | 0.01768 | 0.001 | -33.505
-5 | -0.534 | 0.01711 | -0.001 | -31.22
-4.5 | -0.475 | 0.01659 | -0.002 | -28.625
-4 | -0.415 | 0.01602 | -0.003 | -25.877
-3.5 | -0.353 | 0.01555 | -0.005 | -22.731
-3 | -0.284 | 0.012 | -0.006 | -23.662
-2.5 | -0.224 | 0.01173 | -0.007 | -19.059
-2 | -0.163 | 0.01156 | -0.008 | -14.073
-1.5 | -0.102 | 0.0114 | -0.01 | -8.921
-1 | -0.04 | 0.01127 | -0.011 | -3.546
-0.5 | 0.022 | 0.0112 | -0.012 | 1.959
0 | 0.084 | 0.01137 | -0.014 | 7.354
0.5 | 0.145 | 0.01148 | -0.015 | 12.654
1 | 0.207 | 0.01162 | -0.016 | 17.777
1.5 | 0.268 | 0.01179 | -0.018 | 22.724
2 | 0.329 | 0.01199 | -0.019 | 27.42
2.5 | 0.39 | 0.01222 | -0.02 | 31.877
3 | 0.448 | 0.01249 | -0.022 | 35.88
3.5 | 0.507 | 0.01279 | -0.023 | 39.663
4 | 0.581 | 0.01732 | -0.025 | 33.541
4.5 | 0.641 | 0.01792 | -0.027 | 35.747
5 | 0.699 | 0.01857 | -0.028 | 37.658
5.5 | 0.757 | 0.01928 | -0.029 | 39.257
6 | 0.813 | 0.02006 | -0.031 | 40.549
6.5 | 0.868 | 0.02082 | -0.032 | 41.697
7 | 0.921 | 0.02173 | -0.033 | 42.406
7.5 | 0.972 | 0.0226 | -0.035 | 43.018
8 | 1.021 | 0.02351 | -0.036 | 43.444
8.5 | 0.895 | 0.055 | -0.018 | 16.278
9 | 0.931 | 0.05872 | -0.018 | 15.863
9.5 | 0.964 | 0.06254 | -0.019 | 15.414
10 | 0.992 | 0.0675 | -0.019 | 14.694
10.5 | 1.017 | 0.07191 | -0.019 | 14.14
11 | 1.037 | 0.07649 | -0.019 | 13.558
11.5 | 1.053 | 0.08162 | -0.02 | 12.901
12 | 1.064 | 0.08804 | -0.02 | 12.087
12.5 | 1.07 | 0.09395 | -0.021 | 11.389
13 | 1.071 | 0.09963 | -0.021 | 10.746
13.5 | 1.065 | 0.10661 | -0.021 | 9.995
14 | 1.055 | 0.11524 | -0.022 | 9.157
14.5 | 1.039 | 0.12201 | -0.023 | 8.518
15 | 1.018 | 0.13304 | -0.023 | 7.651
15.5 | 0.991 | 0.14103 | -0.023 | 7.027
16 | 0.959 | 0.15228 | -0.024 | 6.298
16.5 | 0.922 | 0.16574 | -0.024 | 5.565
17 | 0.881 | 0.1754 | -0.024 | 5.023
17.5 | 0.836 | 0.18733 | -0.025 | 4.461
18 | 0.786 | 0.20102 | -0.025 | 3.912

## 22. Re 250k Mach 0.25 (2)
BIGFOIL.COM POLAR EXPORT
NACA66-119 a=0.5
NACA66-119 a=0.5 |  |  |  | Cl Max: | -0.1189 | at alpha= | -3 | deg
XFOIL ncrit=9 |  |  |  | L/D Max: | -2.6169 | at alpha= | -16.5 | deg
Re: | 250000 |  |  | Cd Min: | 0.1594 | at alpha= | -17 | deg
Mach: | 0.25 |  |  | Cl=0 at alpha= | -99 | deg
|  |  |  | @ Cl=0.1, Cd= | 0.03354
|  |  |  | @ Cl=0.4, Cd= | 0.03354
|  |  |  | @ Cl=0.6, Cd= | 0.03354
alpha (deg) | Cl | Cd | Cm | Cl/Cd
-17 | -0.4383 | 0.1594 | -0.0616 | -2.7497
-16.5 | -0.407 | 0.15553 | -0.0612 | -2.6169
-16 | -0.3957 | 0.14948 | -0.0634 | -2.6472
-15.5 | -0.4146 | 0.137 | -0.0709 | -3.0263
-15 | -0.3906 | 0.13316 | -0.0707 | -2.9333
-14.5 | -0.4372 | 0.11513 | -0.0825 | -3.7974
-14 | -0.4143 | 0.11102 | -0.0822 | -3.7318
-13 | -0.7345 | 0.05431 | -0.097 | -13.5242
-12.5 | -0.7519 | 0.04867 | -0.0928 | -15.4489
-12 | -0.7533 | 0.0438 | -0.0887 | -17.1986
-11.5 | -0.7407 | 0.03958 | -0.0855 | -18.714
-11 | -0.715 | 0.03633 | -0.0828 | -19.6807
-10.5 | -0.6492 | 0.03292 | -0.0843 | -19.7205
-10 | -0.5865 | 0.03103 | -0.0852 | -18.9011
-9.5 | -0.5276 | 0.02961 | -0.0859 | -17.8183
-9 | -0.4775 | 0.02826 | -0.0856 | -16.8967
-8.5 | -0.4404 | 0.02695 | -0.0838 | -16.3414
-8 | -0.4092 | 0.02569 | -0.0812 | -15.9284
-7.5 | -0.3839 | 0.02442 | -0.0779 | -15.7207
-7 | -0.357 | 0.0232 | -0.0754 | -15.3879
-6.5 | -0.368 | 0.02079 | -0.068 | -17.7008
-6 | -0.4096 | 0.01843 | -0.0547 | -22.2246
-5.5 | -0.4038 | 0.01903 | -0.0441 | -21.2191
-5 | -0.4829 | 0.0203 | -0.0223 | -23.7882
-4.5 | -0.5 | 0.02149 | -0.009 | -23.2666
-4 | -0.4382 | 0.02367 | -0.0081 | -18.5129
-3 | -0.1189 | 0.03126 | -0.0373 | -3.8036
-2.5 | -0.2359 | 0.03378 | -0.0074 | -6.9834
-2 | -0.2335 | 0.03354 | 0.0019 | -6.9618

## 23. Re 250k Mach 0.50 (1)
BIGFOIL.COM POLAR EXPORT
NACA66-119 a=0.5
NACA66-119 a=0.5 |  |  |  | Cl Max: | 1.16 | at alpha= | 20 | deg
JavaFoil+Calcfoil stall+Eppler ext transition |  |  |  | L/D Max: | 39.9 | at alpha= | 3.5 | deg
Re: | 250000 |  |  | Cd Min: | 0.01229 | at alpha= | -0.5 | deg
Mach: | 0.5 |  |  | Cl=0 at alpha= | -0.67647 | deg
|  |  |  | @ Cl=0.1, Cd= | 0.012443
|  |  |  | @ Cl=0.4, Cd= | 0.013319
|  |  |  | @ Cl=0.6, Cd= | 0.016642
alpha (deg) | Cl | Cd | Cm | Cl/Cd
-20 | -1.09 | 0.29033 | 0.025 | -3.753
-19.5 | -1.061 | 0.26352 | 0.024 | -4.025
-19 | -1.032 | 0.2571 | 0.022 | -4.015
-18.5 | -1.005 | 0.25249 | 0.022 | -3.981
-18 | -0.978 | 0.24852 | 0.021 | -3.933
-17.5 | -0.949 | 0.23957 | 0.02 | -3.962
-17 | -0.92 | 0.23728 | 0.018 | -3.878
-16.5 | -0.893 | 0.22419 | 0.018 | -3.982
-16 | -0.865 | 0.21414 | 0.017 | -4.041
-15.5 | -0.836 | 0.20451 | 0.015 | -4.089
-15 | -0.808 | 0.19777 | 0.014 | -4.086
-14.5 | -0.781 | 0.18713 | 0.014 | -4.171
-14 | -0.753 | 0.1838 | 0.013 | -4.096
-13.5 | -0.725 | 0.17957 | 0.012 | -4.039
-13 | -0.696 | 0.17685 | 0.01 | -3.935
-12.5 | -0.668 | 0.16413 | 0.01 | -4.07
-12 | -0.64 | 0.15275 | 0.009 | -4.192
-11.5 | -0.612 | 0.14901 | 0.008 | -4.11
-11 | -0.585 | 0.14304 | 0.008 | -4.086
-10.5 | -0.556 | 0.13826 | 0.007 | -4.025
-10 | -0.528 | 0.12336 | 0.006 | -4.276
-9.5 | -0.5 | 0.11178 | 0.005 | -4.47
-9 | -0.472 | 0.10561 | 0.005 | -4.465
-8.5 | -0.704 | 0.06692 | 0.004 | -10.524
-8 | -0.718 | 0.05958 | 0.004 | -12.055
-7.5 | -0.703 | 0.05469 | 0.003 | -12.861
-7 | -0.674 | 0.05015 | 0.002 | -13.436
-6.5 | -0.635 | 0.0468 | 0.002 | -13.57
-6 | -0.591 | 0.04345 | 0.001 | -13.595
-5.5 | -0.542 | 0.04099 | 0 | -13.232
-5 | -0.588 | 0.01942 | -0.001 | -30.279
-4.5 | -0.524 | 0.01867 | -0.002 | -28.094
-4 | -0.459 | 0.01799 | -0.004 | -25.511
-3.5 | -0.392 | 0.01729 | -0.005 | -22.65
-3 | -0.324 | 0.01676 | -0.007 | -19.298
-2.5 | -0.248 | 0.01292 | -0.008 | -19.186
-2 | -0.18 | 0.01274 | -0.009 | -14.162
-1.5 | -0.113 | 0.01257 | -0.011 | -8.979
-1 | -0.044 | 0.01239 | -0.012 | -3.579
-0.5 | 0.024 | 0.01229 | -0.014 | 1.982
0 | 0.093 | 0.01243 | -0.015 | 7.477
0.5 | 0.161 | 0.01256 | -0.017 | 12.85
1 | 0.229 | 0.01277 | -0.018 | 17.954
1.5 | 0.297 | 0.01297 | -0.019 | 22.934
2 | 0.365 | 0.01317 | -0.021 | 27.729
2.5 | 0.433 | 0.01346 | -0.022 | 32.173
3 | 0.498 | 0.01376 | -0.024 | 36.166
3.5 | 0.563 | 0.01412 | -0.025 | 39.9
4 | 0.644 | 0.01964 | -0.028 | 32.784
4.5 | 0.709 | 0.02047 | -0.029 | 34.615
5 | 0.772 | 0.02139 | -0.031 | 36.072
5.5 | 0.832 | 0.02243 | -0.032 | 37.097
6 | 0.889 | 0.02347 | -0.034 | 37.891
6.5 | 0.942 | 0.02467 | -0.035 | 38.193
7 | 0.832 | 0.04896 | -0.017 | 16.982
7.5 | 0.864 | 0.05293 | -0.018 | 16.326
8 | 0.887 | 0.05765 | -0.018 | 15.381
8.5 | 0.893 | 0.06382 | -0.018 | 13.986
9 | 0.855 | 0.0732 | -0.018 | 11.677
9.5 | 0.575 | 0.11532 | -0.018 | 4.985
10 | 0.603 | 0.11811 | -0.019 | 5.103
10.5 | 0.63 | 0.13335 | -0.02 | 4.728
11 | 0.658 | 0.13561 | -0.02 | 4.854
11.5 | 0.687 | 0.14909 | -0.023 | 4.608
12 | 0.715 | 0.15464 | -0.024 | 4.622
12.5 | 0.742 | 0.15849 | -0.025 | 4.684
13 | 0.77 | 0.16098 | -0.026 | 4.782
13.5 | 0.797 | 0.17708 | -0.026 | 4.502
14 | 0.826 | 0.19131 | -0.029 | 4.32
14.5 | 0.854 | 0.18753 | -0.03 | 4.553
15 | 0.881 | 0.19117 | -0.031 | 4.61
15.5 | 0.909 | 0.20491 | -0.032 | 4.435
16 | 0.938 | 0.22832 | -0.034 | 4.108
16.5 | 0.965 | 0.23089 | -0.035 | 4.18
17 | 0.992 | 0.23733 | -0.036 | 4.182
17.5 | 1.022 | 0.24561 | -0.039 | 4.162
18 | 1.049 | 0.24692 | -0.04 | 4.25
18.5 | 1.076 | 0.2517 | -0.04 | 4.277
19 | 1.104 | 0.26752 | -0.042 | 4.128
19.5 | 1.134 | 0.27466 | -0.044 | 4.127
20 | 1.16 | 0.28101 | -0.045 | 4.129

## 24. Re 250k Mach 0.50 (2)
BIGFOIL.COM POLAR EXPORT
NACA66-119 a=0.5
NACA66-119 a=0.5 |  |  |  | Cl Max: | 0.6908 | at alpha= | 12 | deg
XFOIL ncrit=9 |  |  |  | L/D Max: | 23.8042 | at alpha= | 7 | deg
Re: | 250000 |  |  | Cd Min: | 0.1824 | at alpha= | 17 | deg
Mach: | 0.5 |  |  | Cl=0 at alpha= | 2.5762 | deg
|  |  |  | @ Cl=0.1, Cd= | 0.034544
|  |  |  | @ Cl=0.4, Cd= | 0.028713
|  |  |  | @ Cl=0.6, Cd= | 0.1824
alpha (deg) | Cl | Cd | Cm | Cl/Cd
-15 | -0.3399 | 0.15138 | -0.0741 | -2.2453
-14.5 | -0.3497 | 0.14092 | -0.0811 | -2.4815
-14 | -0.3226 | 0.1343 | -0.0835 | -2.4021
-13.5 | -0.3546 | 0.11288 | -0.0945 | -3.1414
-13 | -0.3646 | 0.10081 | -0.1006 | -3.6167
-12.5 | -0.4091 | 0.08344 | -0.1115 | -4.9029
-12 | -0.4522 | 0.07054 | -0.1183 | -6.4105
-11.5 | -0.4901 | 0.06048 | -0.1216 | -8.1035
-11 | -0.5187 | 0.05263 | -0.1218 | -9.8556
-10.5 | -0.5363 | 0.04637 | -0.1195 | -11.5657
-10 | -0.5376 | 0.04132 | -0.116 | -13.0106
-9.5 | -0.5151 | 0.03744 | -0.1127 | -13.758
-9 | -0.4711 | 0.03475 | -0.1103 | -13.5568
-8.5 | -0.4099 | 0.0329 | -0.1097 | -12.459
-8 | -0.3607 | 0.03159 | -0.1079 | -11.4182
-7.5 | -0.3283 | 0.03004 | -0.1049 | -10.9288
-7 | -0.3017 | 0.02855 | -0.1011 | -10.5674
-6.5 | -0.2814 | 0.02702 | -0.0962 | -10.4145
-6 | -0.2988 | 0.02467 | -0.0871 | -12.1119
-5.5 | -0.3482 | 0.02336 | -0.0733 | -14.9058
-3.5 | -0.5093 | 0.02795 | 0.0004 | -18.2218
-2.5 | -0.1201 | 0.03773 | -0.0348 | -3.1831
-2 | -0.2071 | 0.03945 | -0.0088 | -5.2497
-1.5 | -0.1721 | 0.0393 | -0.0037 | -4.3791
-1 | -0.0338 | 0.03976 | -0.017 | -0.8501
1 | -0.059 | 0.03965 | 0.0289 | -1.488
1.5 | -0.0044 | 0.03861 | 0.0303 | -0.11396
2 | -0.0329 | 0.03678 | 0.0444 | -0.89451
2.5 | -0.0116 | 0.0364 | 0.0501 | -0.31868
3 | 0.0645 | 0.03546 | 0.0481 | 1.819
3.5 | 0.0938 | 0.03465 | 0.0522 | 2.7071
4 | 0.132 | 0.034 | 0.0547 | 3.8824
5 | 0.2395 | 0.03272 | 0.0565 | 7.3197
5.5 | 0.3286 | 0.03085 | 0.0543 | 10.6515
6 | 0.3874 | 0.0292 | 0.0565 | 13.2671
6.5 | 0.4746 | 0.02583 | 0.0568 | 18.374
7 | 0.5544 | 0.02329 | 0.0584 | 23.8042
7.5 | 0.5268 | 0.0266 | 0.0679 | 19.8045
8 | 0.4968 | 0.03084 | 0.0766 | 16.1089
8.5 | 0.508 | 0.03373 | 0.0811 | 15.0608
9 | 0.5278 | 0.03645 | 0.0844 | 14.4801
9.5 | 0.5516 | 0.03922 | 0.087 | 14.0643
10 | 0.5835 | 0.04141 | 0.09 | 14.0908
10.5 | 0.6256 | 0.04349 | 0.0927 | 14.3849
11 | 0.6663 | 0.04638 | 0.0948 | 14.3661
11.5 | 0.6879 | 0.05067 | 0.0969 | 13.5761
12 | 0.6908 | 0.05618 | 0.099 | 12.2962
12.5 | 0.6803 | 0.06333 | 0.0995 | 10.7421
13 | 0.6578 | 0.07193 | 0.0986 | 9.145
13.5 | 0.6264 | 0.08245 | 0.0952 | 7.5973
14 | 0.5911 | 0.0948 | 0.0894 | 6.2352
14.5 | 0.5349 | 0.11329 | 0.0779 | 4.7215
15 | 0.486 | 0.13567 | 0.0653 | 3.5822
15.5 | 0.4852 | 0.14748 | 0.059 | 3.2899
16.5 | 0.5042 | 0.17557 | 0.0387 | 2.8718
17 | 0.5397 | 0.1824 | 0.0351 | 2.9589

## 25. Re 500k Mach 0.00 (1)
BIGFOIL.COM POLAR EXPORT
NACA66-119 a=0.5
NACA66-119 a=0.5 |  |  |  | Cl Max: | 1.211 | at alpha= | 10.5 | deg
JavaFoil+Calcfoil stall+Eppler ext transition |  |  |  | L/D Max: | 61.39 | at alpha= | 4 | deg
Re: | 500000 |  |  | Cd Min: | 0.00774 | at alpha= | -0.5 | deg
Mach: | 0 |  |  | Cl=0 at alpha= | -0.67742 | deg
|  |  |  | @ Cl=0.1, Cd= | 0.0079295
|  |  |  | @ Cl=0.4, Cd= | 0.0085597
|  |  |  | @ Cl=0.6, Cd= | 0.012733
alpha (deg) | Cl | Cd | Cm | Cl/Cd
-20 | -1 | 0.18713 | 0.016 | -5.343
-19.5 | -1.016 | 0.18057 | 0.016 | -5.624
-19 | -1.029 | 0.17002 | 0.015 | -6.054
-18.5 | -1.042 | 0.16203 | 0.015 | -6.433
-18 | -1.053 | 0.15475 | 0.014 | -6.801
-17.5 | -1.061 | 0.14544 | 0.014 | -7.297
-17 | -1.068 | 0.13769 | 0.013 | -7.756
-16.5 | -1.072 | 0.13155 | 0.013 | -8.152
-16 | -1.074 | 0.12304 | 0.013 | -8.729
-15.5 | -1.073 | 0.11876 | 0.012 | -9.034
-15 | -1.069 | 0.1128 | 0.012 | -9.479
-14.5 | -1.062 | 0.10558 | 0.011 | -10.061
-14 | -1.052 | 0.09973 | 0.011 | -10.551
-13.5 | -1.037 | 0.09441 | 0.01 | -10.987
-13 | -1.019 | 0.08859 | 0.01 | -11.501
-12.5 | -0.998 | 0.08399 | 0.009 | -11.878
-12 | -0.974 | 0.07875 | 0.008 | -12.366
-11.5 | -0.949 | 0.07447 | 0.008 | -12.738
-11 | -0.92 | 0.06984 | 0.008 | -13.178
-10.5 | -0.89 | 0.06556 | 0.007 | -13.579
-10 | -1.023 | 0.02091 | 0.012 | -48.936
-9.5 | -0.982 | 0.02002 | 0.011 | -49.074
-9 | -0.939 | 0.01928 | 0.01 | -48.681
-8.5 | -0.893 | 0.0185 | 0.009 | -48.249
-8 | -0.844 | 0.01773 | 0.007 | -47.624
-7.5 | -0.794 | 0.01705 | 0.006 | -46.581
-7 | -0.742 | 0.0163 | 0.005 | -45.559
-6.5 | -0.689 | 0.01568 | 0.003 | -43.944
-6 | -0.634 | 0.01512 | 0.002 | -41.942
-5.5 | -0.578 | 0.01461 | 0.001 | -39.566
-5 | -0.521 | 0.01413 | -0.001 | -36.864
-4.5 | -0.463 | 0.01365 | -0.002 | -33.896
-4 | -0.404 | 0.01324 | -0.003 | -30.483
-3.5 | -0.344 | 0.01285 | -0.005 | -26.781
-3 | -0.281 | 0.0083 | -0.006 | -33.82
-2.5 | -0.221 | 0.00813 | -0.007 | -27.174
-2 | -0.161 | 0.008 | -0.009 | -20.113
-1.5 | -0.101 | 0.00789 | -0.01 | -12.75
-1 | -0.04 | 0.00782 | -0.011 | -5.059
-0.5 | 0.022 | 0.00774 | -0.013 | 2.809
0 | 0.083 | 0.00791 | -0.014 | 10.451
0.5 | 0.144 | 0.00798 | -0.015 | 17.985
1 | 0.204 | 0.00809 | -0.017 | 25.247
1.5 | 0.264 | 0.0082 | -0.018 | 32.262
2 | 0.325 | 0.00835 | -0.019 | 38.867
2.5 | 0.384 | 0.00851 | -0.021 | 45.172
3 | 0.442 | 0.00869 | -0.022 | 50.878
3.5 | 0.501 | 0.00886 | -0.023 | 56.528
4 | 0.559 | 0.0091 | -0.025 | 61.39
4.5 | 0.624 | 0.01486 | -0.026 | 41.992
5 | 0.681 | 0.01507 | -0.028 | 45.221
5.5 | 0.738 | 0.01606 | -0.029 | 45.949
6 | 0.793 | 0.01664 | -0.03 | 47.679
6.5 | 0.848 | 0.01728 | -0.032 | 49.068
7 | 0.901 | 0.01799 | -0.033 | 50.068
7.5 | 0.952 | 0.0187 | -0.034 | 50.925
8 | 1.002 | 0.01948 | -0.036 | 51.453
8.5 | 1.05 | 0.02026 | -0.037 | 51.825
9 | 1.095 | 0.02127 | -0.038 | 51.495
9.5 | 1.137 | 0.02211 | -0.039 | 51.423
10 | 1.176 | 0.02301 | -0.041 | 51.08
10.5 | 1.211 | 0.02404 | -0.042 | 50.397
11 | 1.044 | 0.06933 | -0.021 | 15.059
11.5 | 1.069 | 0.07395 | -0.022 | 14.461
12 | 1.091 | 0.07795 | -0.022 | 14.002
12.5 | 1.111 | 0.08283 | -0.023 | 13.409
13 | 1.127 | 0.08752 | -0.023 | 12.877
13.5 | 1.139 | 0.09295 | -0.023 | 12.258
14 | 1.149 | 0.09906 | -0.023 | 11.599
14.5 | 1.156 | 0.1042 | -0.024 | 11.092
15 | 1.16 | 0.11169 | -0.024 | 10.382
15.5 | 1.162 | 0.11616 | -0.025 | 10

## 26. Re 500k Mach 0.00 (2)
BIGFOIL.COM POLAR EXPORT
NACA66-119 a=0.5
NACA66-119 a=0.5 |  |  |  | Cl Max: | 1.0751 | at alpha= | 16.5 | deg
XFOIL ncrit=9 |  |  |  | L/D Max: | 65.7606 | at alpha= | 5.5 | deg
Re: | 500000 |  |  | Cd Min: | 0.19326 | at alpha= | -19.5 | deg
Mach: | 0 |  |  | Cl=0 at alpha= | -0.61708 | deg
|  |  |  | @ Cl=0.1, Cd= | 0.014001
|  |  |  | @ Cl=0.4, Cd= | 0.013337
|  |  |  | @ Cl=0.6, Cd= | 0.010814
alpha (deg) | Cl | Cd | Cm | Cl/Cd
-19.5 | -0.5112 | 0.19326 | -0.0253 | -2.6451
-19 | -0.502 | 0.1824 | -0.0344 | -2.7522
-18.5 | -0.5037 | 0.17231 | -0.0385 | -2.9232
-18 | -0.4871 | 0.16786 | -0.0403 | -2.9018
-17 | -0.7711 | 0.08263 | -0.0824 | -9.332
-16.5 | -0.8242 | 0.07061 | -0.0856 | -11.6726
-16 | -0.8618 | 0.0617 | -0.0859 | -13.9676
-15.5 | -0.889 | 0.05473 | -0.0843 | -16.2434
-15 | -0.9134 | 0.04859 | -0.0813 | -18.7981
-14.5 | -0.9177 | 0.04402 | -0.0783 | -20.8473
-14 | -0.9132 | 0.04036 | -0.0753 | -22.6264
-13.5 | -0.9096 | 0.03761 | -0.0714 | -24.1851
-13 | -0.8545 | 0.03397 | -0.073 | -25.1545
-12.5 | -0.8179 | 0.03206 | -0.0723 | -25.5115
-12 | -0.7755 | 0.03027 | -0.0718 | -25.6194
-11.5 | -0.7341 | 0.02876 | -0.0712 | -25.525
-11 | -0.6906 | 0.02735 | -0.0708 | -25.2505
-10.5 | -0.6472 | 0.02582 | -0.0702 | -25.0658
-10 | -0.6115 | 0.0245 | -0.0688 | -24.9592
-9.5 | -0.5773 | 0.02328 | -0.0671 | -24.7981
-9 | -0.5427 | 0.02215 | -0.0654 | -24.5011
-8.5 | -0.5159 | 0.02063 | -0.0627 | -25.0073
-8 | -0.4829 | 0.01955 | -0.0607 | -24.7008
-7.5 | -0.45 | 0.01851 | -0.0584 | -24.3112
-7 | -0.4176 | 0.0175 | -0.056 | -23.8629
-6.5 | -0.3855 | 0.01658 | -0.0534 | -23.2509
-6 | -0.3866 | 0.01442 | -0.046 | -26.81
-5.5 | -0.4043 | 0.01222 | -0.0353 | -33.0851
-5 | -0.4348 | 0.01087 | -0.0203 | -40
-4.5 | -0.4283 | 0.01026 | -0.0111 | -41.7446
-4 | -0.3792 | 0.01062 | -0.01 | -35.7062
-3.5 | -0.325 | 0.01122 | -0.0097 | -28.9661
-3 | -0.2668 | 0.01209 | -0.01 | -22.0678
-2.5 | -0.21 | 0.01294 | -0.0102 | -16.2287
-2 | -0.1469 | 0.0137 | -0.0116 | -10.7226
-1.5 | -0.0934 | 0.01396 | -0.0119 | -6.6905
-1 | -0.0435 | 0.01396 | -0.0117 | -3.116
-0.5 | 0.0133 | 0.01408 | -0.0124 | 0.9446
0 | 0.0691 | 0.01404 | -0.0131 | 4.9217
0.5 | 0.1244 | 0.01397 | -0.0139 | 8.9048
1 | 0.1723 | 0.01415 | -0.0135 | 12.1767
1.5 | 0.2209 | 0.01416 | -0.0132 | 15.6003
2 | 0.2771 | 0.01395 | -0.0141 | 19.8638
2.5 | 0.3387 | 0.01361 | -0.0157 | 24.8861
3 | 0.3921 | 0.01342 | -0.0159 | 29.2176
3.5 | 0.4531 | 0.01278 | -0.0171 | 35.4538
4 | 0.5165 | 0.0119 | -0.0183 | 43.4034
4.5 | 0.5766 | 0.0111 | -0.0191 | 51.9459
5 | 0.6273 | 0.01048 | -0.0181 | 59.8569
5.5 | 0.6701 | 0.01019 | -0.0159 | 65.7605
6 | 0.6749 | 0.01035 | -0.0062 | 65.2077
6.5 | 0.6373 | 0.01221 | 0.0095 | 52.1949
7 | 0.6126 | 0.01474 | 0.021 | 41.5604
7.5 | 0.5966 | 0.01754 | 0.03 | 34.0137
8 | 0.5881 | 0.02043 | 0.0373 | 28.7861
8.5 | 0.6128 | 0.02191 | 0.0403 | 27.969
9 | 0.6409 | 0.02329 | 0.0428 | 27.5182
9.5 | 0.67 | 0.02471 | 0.045 | 27.1145
10 | 0.6944 | 0.02649 | 0.0475 | 26.2137
10.5 | 0.7227 | 0.028 | 0.0495 | 25.8107
11 | 0.748 | 0.02982 | 0.0516 | 25.0838
11.5 | 0.7704 | 0.03197 | 0.0539 | 24.0976
12 | 0.8003 | 0.03359 | 0.0556 | 23.8255
12.5 | 0.8309 | 0.03532 | 0.0569 | 23.5249
13 | 0.8593 | 0.03709 | 0.0583 | 23.168
13.5 | 0.8997 | 0.03866 | 0.059 | 23.2721
14.5 | 0.9555 | 0.04283 | 0.0621 | 22.3091
15 | 0.9824 | 0.04517 | 0.0635 | 21.7489
15.5 | 1.0204 | 0.04831 | 0.0609 | 21.1219
16 | 1.0463 | 0.05166 | 0.0599 | 20.2536
16.5 | 1.0751 | 0.05622 | 0.0598 | 19.1231
17 | 1.064 | 0.06175 | 0.0607 | 17.2308
17.5 | 1.0459 | 0.06881 | 0.0609 | 15.1998
18 | 1.0202 | 0.07753 | 0.0598 | 13.1588
18.5 | 0.986 | 0.08818 | 0.0567 | 11.1817
19 | 0.9447 | 0.10126 | 0.0514 | 9.3294
19.5 | 0.8886 | 0.11851 | 0.0422 | 7.4981

## 27. Re 500k Mach 0.10 (1)
BIGFOIL.COM POLAR EXPORT
NACA66-119 a=0.5
NACA66-119 a=0.5 |  |  |  | Cl Max: | 1.212 | at alpha= | 10.5 | deg
JavaFoil+Calcfoil stall+Eppler ext transition |  |  |  | L/D Max: | 61.633 | at alpha= | 4 | deg
Re: | 500000 |  |  | Cd Min: | 0.00779 | at alpha= | -0.5 | deg
Mach: | 0.1 |  |  | Cl=0 at alpha= | -0.67742 | deg
|  |  |  | @ Cl=0.1, Cd= | 0.0079695
|  |  |  | @ Cl=0.4, Cd= | 0.0085956
|  |  |  | @ Cl=0.6, Cd= | 0.012518
alpha (deg) | Cl | Cd | Cm | Cl/Cd
-20 | -0.954 | 0.19204 | 0.016 | -4.966
-19.5 | -0.973 | 0.18101 | 0.015 | -5.374
-19 | -0.99 | 0.17258 | 0.015 | -5.738
-18.5 | -1.006 | 0.16366 | 0.014 | -6.149
-18 | -1.021 | 0.15869 | 0.014 | -6.436
-17.5 | -1.033 | 0.15027 | 0.014 | -6.874
-17 | -1.043 | 0.14181 | 0.013 | -7.355
-16.5 | -1.05 | 0.13212 | 0.013 | -7.951
-16 | -1.055 | 0.12501 | 0.013 | -8.443
-15.5 | -1.057 | 0.12007 | 0.012 | -8.803
-15 | -1.056 | 0.11336 | 0.011 | -9.313
-14.5 | -1.052 | 0.10706 | 0.011 | -9.823
-14 | -1.044 | 0.10119 | 0.011 | -10.316
-13.5 | -1.031 | 0.09555 | 0.01 | -10.789
-13 | -1.014 | 0.08921 | 0.01 | -11.367
-12.5 | -0.994 | 0.08455 | 0.009 | -11.759
-12 | -0.972 | 0.07917 | 0.009 | -12.278
-11.5 | -0.947 | 0.07456 | 0.008 | -12.699
-11 | -0.92 | 0.07048 | 0.008 | -13.049
-10.5 | -0.89 | 0.066 | 0.007 | -13.49
-10 | -1.024 | 0.02104 | 0.013 | -48.679
-9.5 | -0.984 | 0.02021 | 0.011 | -48.679
-9 | -0.941 | 0.01942 | 0.01 | -48.445
-8.5 | -0.895 | 0.01862 | 0.009 | -48.075
-8 | -0.847 | 0.01792 | 0.007 | -47.282
-7.5 | -0.797 | 0.01716 | 0.006 | -46.449
-7 | -0.745 | 0.0164 | 0.005 | -45.445
-6.5 | -0.692 | 0.01578 | 0.003 | -43.847
-6 | -0.637 | 0.01521 | 0.002 | -41.869
-5.5 | -0.581 | 0.01469 | 0.001 | -39.515
-5 | -0.523 | 0.01421 | -0.001 | -36.818
-4.5 | -0.465 | 0.01372 | -0.002 | -33.877
-4 | -0.406 | 0.01331 | -0.003 | -30.476
-3.5 | -0.346 | 0.01291 | -0.005 | -26.776
-3 | -0.282 | 0.00831 | -0.006 | -33.953
-2.5 | -0.222 | 0.00818 | -0.007 | -27.12
-2 | -0.162 | 0.00804 | -0.009 | -20.097
-1.5 | -0.101 | 0.00794 | -0.01 | -12.728
-1 | -0.04 | 0.00785 | -0.011 | -5.057
-0.5 | 0.022 | 0.00779 | -0.013 | 2.806
0 | 0.083 | 0.00795 | -0.014 | 10.448
0.5 | 0.144 | 0.00802 | -0.015 | 17.976
1 | 0.205 | 0.00813 | -0.017 | 25.208
1.5 | 0.266 | 0.00824 | -0.018 | 32.229
2 | 0.326 | 0.0084 | -0.019 | 38.82
2.5 | 0.386 | 0.00856 | -0.021 | 45.124
3 | 0.445 | 0.00871 | -0.022 | 51.073
3.5 | 0.503 | 0.00892 | -0.023 | 56.417
4 | 0.562 | 0.00911 | -0.025 | 61.633
4.5 | 0.627 | 0.01494 | -0.026 | 41.946
5 | 0.684 | 0.01516 | -0.028 | 45.161
5.5 | 0.741 | 0.0159 | -0.029 | 46.609
6 | 0.797 | 0.01678 | -0.031 | 47.491
6.5 | 0.851 | 0.01737 | -0.032 | 48.999
7 | 0.904 | 0.01811 | -0.033 | 49.937
7.5 | 0.956 | 0.01889 | -0.034 | 50.596
8 | 1.006 | 0.01961 | -0.036 | 51.276
8.5 | 1.054 | 0.02043 | -0.037 | 51.566
9 | 1.098 | 0.02144 | -0.038 | 51.227
9.5 | 1.139 | 0.02232 | -0.039 | 51.048
10 | 1.178 | 0.02324 | -0.041 | 50.681
10.5 | 1.212 | 0.02428 | -0.042 | 49.947
11 | 1.044 | 0.06993 | -0.021 | 14.934
11.5 | 1.068 | 0.07391 | -0.022 | 14.454
12 | 1.089 | 0.07897 | -0.022 | 13.794
12.5 | 1.107 | 0.08307 | -0.022 | 13.324
13 | 1.122 | 0.08891 | -0.023 | 12.615
13.5 | 1.132 | 0.09368 | -0.023 | 12.082
14 | 1.139 | 0.10007 | -0.023 | 11.384
14.5 | 1.144 | 0.10543 | -0.023 | 10.848
15 | 1.145 | 0.11056 | -0.024 | 10.357
15.5 | 1.143 | 0.11871 | -0.024 | 9.63

## 28. Re 500k Mach 0.10 (2)
BIGFOIL.COM POLAR EXPORT
NACA66-119 a=0.5
NACA66-119 a=0.5 |  |  |  | Cl Max: | 1.0553 | at alpha= | 16.5 | deg
XFOIL ncrit=9 |  |  |  | L/D Max: | 65.6109 | at alpha= | 5.5 | deg
Re: | 500000 |  |  | Cd Min: | 0.20199 | at alpha= | 20 | deg
Mach: | 0.1 |  |  | Cl=0 at alpha= | -0.61538 | deg
|  |  |  | @ Cl=0.1, Cd= | 0.014113
|  |  |  | @ Cl=0.4, Cd= | 0.013475
|  |  |  | @ Cl=0.6, Cd= | 0.010889
alpha (deg) | Cl | Cd | Cm | Cl/Cd
-19 | -0.4899 | 0.18656 | -0.032 | -2.626
-18.5 | -0.5029 | 0.17345 | -0.0382 | -2.8994
-18 | -0.4855 | 0.16901 | -0.0401 | -2.8726
-17.5 | -0.4727 | 0.16316 | -0.0428 | -2.8972
-17 | -0.7336 | 0.08891 | -0.0803 | -8.251
-16.5 | -0.7879 | 0.07544 | -0.0855 | -10.4441
-16 | -0.8277 | 0.06559 | -0.0871 | -12.6193
-15.5 | -0.8582 | 0.05784 | -0.0865 | -14.8375
-15 | -0.8888 | 0.05098 | -0.0839 | -17.4343
-14.5 | -0.8992 | 0.04589 | -0.0811 | -19.5947
-14 | -0.9002 | 0.04177 | -0.0779 | -21.5514
-13.5 | -0.8989 | 0.03863 | -0.074 | -23.2695
-13 | -0.8547 | 0.03478 | -0.0745 | -24.5745
-12.5 | -0.8187 | 0.0327 | -0.0737 | -25.0367
-12 | -0.7769 | 0.03079 | -0.0731 | -25.2322
-11.5 | -0.7351 | 0.02917 | -0.0725 | -25.2005
-11 | -0.6908 | 0.02769 | -0.072 | -24.9476
-10.5 | -0.6466 | 0.02616 | -0.0714 | -24.7171
-10 | -0.61 | 0.02481 | -0.0701 | -24.5869
-9.5 | -0.5754 | 0.02358 | -0.0683 | -24.402
-9 | -0.5408 | 0.0224 | -0.0666 | -24.1429
-8.5 | -0.5133 | 0.02088 | -0.064 | -24.5833
-8 | -0.4807 | 0.01976 | -0.0619 | -24.3269
-7.5 | -0.4473 | 0.01872 | -0.0596 | -23.8942
-7 | -0.4154 | 0.01768 | -0.0571 | -23.4955
-6.5 | -0.3826 | 0.01679 | -0.0545 | -22.7874
-6 | -0.3815 | 0.01467 | -0.0475 | -26.0055
-5.5 | -0.3991 | 0.01241 | -0.0369 | -32.1595
-5 | -0.4306 | 0.01101 | -0.0218 | -39.1099
-4.5 | -0.4296 | 0.01031 | -0.0115 | -41.6683
-4 | -0.3805 | 0.01067 | -0.0103 | -35.6607
-3.5 | -0.3273 | 0.01126 | -0.0098 | -29.0675
-3 | -0.2689 | 0.01215 | -0.0101 | -22.1317
-2.5 | -0.2117 | 0.01305 | -0.0103 | -16.2222
-2 | -0.1477 | 0.01381 | -0.0117 | -10.6951
-1.5 | -0.0932 | 0.0141 | -0.0121 | -6.6099
-1 | -0.044 | 0.01408 | -0.0117 | -3.125
-0.5 | 0.0132 | 0.01418 | -0.0125 | 0.93089
0 | 0.0694 | 0.01413 | -0.0132 | 4.9115
0.5 | 0.1249 | 0.0141 | -0.0139 | 8.8582
1 | 0.1706 | 0.01431 | -0.0131 | 11.9217
1.5 | 0.2207 | 0.01428 | -0.013 | 15.4552
2 | 0.2778 | 0.01404 | -0.0139 | 19.7863
2.5 | 0.3402 | 0.0137 | -0.0156 | 24.8321
3 | 0.3908 | 0.01358 | -0.0154 | 28.7776
3.5 | 0.455 | 0.01285 | -0.017 | 35.4086
4 | 0.5179 | 0.01197 | -0.0181 | 43.2665
4.5 | 0.5782 | 0.01116 | -0.0187 | 51.81
5 | 0.6296 | 0.01052 | -0.0178 | 59.8479
5.5 | 0.6712 | 0.01023 | -0.0152 | 65.6109
6 | 0.67 | 0.01044 | -0.0044 | 64.1762
6.5 | 0.6327 | 0.01245 | 0.011 | 50.8193
7 | 0.6081 | 0.01504 | 0.0224 | 40.4322
7.5 | 0.5921 | 0.01787 | 0.0314 | 33.1337
8 | 0.5849 | 0.02074 | 0.0385 | 28.2015
8.5 | 0.6109 | 0.0222 | 0.0414 | 27.518
9 | 0.6394 | 0.02358 | 0.0438 | 27.1162
9.5 | 0.6677 | 0.02507 | 0.0461 | 26.6334
10 | 0.6926 | 0.02686 | 0.0486 | 25.7856
10.5 | 0.7207 | 0.02843 | 0.0506 | 25.35
11 | 0.7452 | 0.03033 | 0.0529 | 24.5697
11.5 | 0.7691 | 0.03244 | 0.0551 | 23.7084
12 | 0.7993 | 0.03409 | 0.0567 | 23.4468
12.5 | 0.8301 | 0.03587 | 0.058 | 23.1419
13 | 0.8591 | 0.03767 | 0.0595 | 22.8059
13.5 | 0.9052 | 0.03923 | 0.0599 | 23.0742
14 | 0.9273 | 0.04149 | 0.0619 | 22.35
14.5 | 0.9548 | 0.04375 | 0.0634 | 21.824
15 | 0.9791 | 0.04635 | 0.065 | 21.1241
15.5 | 1.0117 | 0.04965 | 0.0633 | 20.3766
16 | 1.038 | 0.05341 | 0.0617 | 19.4346
16.5 | 1.0553 | 0.05892 | 0.0619 | 17.9107
17 | 1.0393 | 0.06509 | 0.0624 | 15.9671
17.5 | 1.016 | 0.07311 | 0.0619 | 13.8969
18 | 0.985 | 0.08302 | 0.0597 | 11.8646
18.5 | 0.946 | 0.09507 | 0.0551 | 9.9506
19 | 0.9043 | 0.10915 | 0.0485 | 8.2849
19.5 | 0.8489 | 0.12736 | 0.0382 | 6.6654
20 | 0.6316 | 0.20199 | 0.0018 | 3.1269

## 29. Re 500k Mach 0.25 (1)
BIGFOIL.COM POLAR EXPORT
NACA66-119 a=0.5
NACA66-119 a=0.5 |  |  |  | Cl Max: | 1.151 | at alpha= | 9.5 | deg
JavaFoil+Calcfoil stall+Eppler ext transition |  |  |  | L/D Max: | 56.18 | at alpha= | 3.5 | deg
Re: | 500000 |  |  | Cd Min: | 0.00798 | at alpha= | -0.5 | deg
Mach: | 0.25 |  |  | Cl=0 at alpha= | -0.6746 | deg
|  |  |  | @ Cl=0.1, Cd= | 0.0081714
|  |  |  | @ Cl=0.4, Cd= | 0.00881
|  |  |  | @ Cl=0.6, Cd= | 0.01504
alpha (deg) | Cl | Cd | Cm | Cl/Cd
-14.5 | -0.959 | 0.11534 | 0.011 | -8.316
-14 | -0.97 | 0.10651 | 0.01 | -9.109
-13.5 | -0.973 | 0.1005 | 0.01 | -9.68
-13 | -0.969 | 0.09404 | 0.009 | -10.307
-12.5 | -0.961 | 0.0871 | 0.009 | -11.038
-12 | -0.949 | 0.08182 | 0.009 | -11.603
-11.5 | -0.933 | 0.07738 | 0.008 | -12.052
-11 | -0.912 | 0.07262 | 0.007 | -12.558
-10.5 | -0.888 | 0.06807 | 0.007 | -13.045
-10 | -0.861 | 0.06349 | 0.007 | -13.564
-9.5 | -0.99 | 0.02109 | 0.012 | -46.948
-9 | -0.951 | 0.02023 | 0.01 | -47.003
-8.5 | -0.907 | 0.01952 | 0.009 | -46.497
-8 | -0.861 | 0.01834 | 0.008 | -46.958
-7.5 | -0.812 | 0.0178 | 0.006 | -45.61
-7 | -0.76 | 0.01704 | 0.005 | -44.623
-6.5 | -0.707 | 0.01633 | 0.003 | -43.288
-6 | -0.651 | 0.01572 | 0.002 | -41.442
-5.5 | -0.594 | 0.01514 | 0.001 | -39.242
-5 | -0.536 | 0.01463 | -0.001 | -36.632
-4.5 | -0.476 | 0.01416 | -0.002 | -33.635
-4 | -0.416 | 0.01365 | -0.003 | -30.453
-3.5 | -0.354 | 0.01323 | -0.005 | -26.798
-3 | -0.289 | 0.00854 | -0.006 | -33.838
-2.5 | -0.228 | 0.00839 | -0.007 | -27.126
-2 | -0.166 | 0.00826 | -0.009 | -20.058
-1.5 | -0.104 | 0.00814 | -0.01 | -12.726
-1 | -0.041 | 0.00804 | -0.012 | -5.065
-0.5 | 0.022 | 0.00798 | -0.013 | 2.803
0 | 0.085 | 0.00815 | -0.014 | 10.453
0.5 | 0.148 | 0.00824 | -0.016 | 17.941
1 | 0.21 | 0.00835 | -0.017 | 25.181
1.5 | 0.272 | 0.00847 | -0.018 | 32.145
2 | 0.334 | 0.00862 | -0.02 | 38.757
2.5 | 0.396 | 0.0088 | -0.021 | 44.993
3 | 0.456 | 0.00895 | -0.023 | 50.895
3.5 | 0.516 | 0.00918 | -0.024 | 56.18
4 | 0.583 | 0.01489 | -0.026 | 39.148
4.5 | 0.643 | 0.01542 | -0.027 | 41.66
5 | 0.701 | 0.01601 | -0.029 | 43.821
5.5 | 0.759 | 0.01664 | -0.03 | 45.605
6 | 0.815 | 0.01718 | -0.031 | 47.471
6.5 | 0.871 | 0.0181 | -0.033 | 48.103
7 | 0.924 | 0.01889 | -0.034 | 48.891
7.5 | 0.975 | 0.01971 | -0.035 | 49.474
8 | 1.024 | 0.02056 | -0.037 | 49.813
8.5 | 1.071 | 0.02143 | -0.038 | 49.973
9 | 1.113 | 0.02241 | -0.039 | 49.676
9.5 | 1.151 | 0.02353 | -0.041 | 48.917
10 | 0.994 | 0.06363 | -0.021 | 15.621
10.5 | 1.019 | 0.06739 | -0.021 | 15.121
11 | 1.039 | 0.07181 | -0.021 | 14.464
11.5 | 1.055 | 0.07697 | -0.021 | 13.7
12 | 1.065 | 0.08172 | -0.022 | 13.038
12.5 | 1.071 | 0.08764 | -0.022 | 12.222
13 | 1.071 | 0.09222 | -0.022 | 11.618
13.5 | 1.066 | 0.09905 | -0.022 | 10.763
14 | 1.056 | 0.10479 | -0.023 | 10.077
14.5 | 1.04 | 0.11345 | -0.024 | 9.168

## 30. Re 500k Mach 0.25 (2)
BIGFOIL.COM POLAR EXPORT
NACA66-119 a=0.5
NACA66-119 a=0.5 |  |  |  | Cl Max: | 0.9357 | at alpha= | 16 | deg
XFOIL ncrit=9 |  |  |  | L/D Max: | 63.9106 | at alpha= | 5.5 | deg
Re: | 500000 |  |  | Cd Min: | 0.20787 | at alpha= | 20 | deg
Mach: | 0.25 |  |  | Cl=0 at alpha= | -0.61874 | deg
|  |  |  | @ Cl=0.1, Cd= | 0.014921
|  |  |  | @ Cl=0.4, Cd= | 0.014153
|  |  |  | @ Cl=0.6, Cd= | 0.011305
alpha (deg) | Cl | Cd | Cm | Cl/Cd
-18.5 | -0.4992 | 0.17935 | -0.0371 | -2.7834
-18 | -0.4789 | 0.17483 | -0.039 | -2.7392
-17.5 | -0.4632 | 0.16902 | -0.0419 | -2.7405
-17 | -0.46 | 0.15966 | -0.0471 | -2.8811
-16.5 | -0.4646 | 0.1481 | -0.0528 | -3.1371
-15.5 | -0.7092 | 0.0765 | -0.0895 | -9.2706
-15 | -0.7545 | 0.06564 | -0.0923 | -11.4945
-14.5 | -0.7813 | 0.05771 | -0.0924 | -13.5384
-14 | -0.8073 | 0.0512 | -0.0905 | -15.7676
-13.5 | -0.8276 | 0.04581 | -0.0872 | -18.0659
-13 | -0.8224 | 0.04047 | -0.0849 | -20.3212
-12.5 | -0.8014 | 0.03729 | -0.0829 | -21.491
-12 | -0.774 | 0.03426 | -0.0809 | -22.5919
-11.5 | -0.7378 | 0.03178 | -0.0795 | -23.2159
-11 | -0.6929 | 0.02973 | -0.0787 | -23.3064
-10.5 | -0.6527 | 0.02817 | -0.0774 | -23.17
-10 | -0.6042 | 0.02649 | -0.0767 | -22.8086
-9.5 | -0.5662 | 0.02514 | -0.0751 | -22.5219
-9 | -0.5301 | 0.02378 | -0.0733 | -22.2918
-8.5 | -0.4987 | 0.02233 | -0.0708 | -22.3332
-8 | -0.4685 | 0.02094 | -0.0681 | -22.3734
-7.5 | -0.4343 | 0.01984 | -0.0658 | -21.8901
-7 | -0.4036 | 0.01866 | -0.0628 | -21.6292
-6.5 | -0.3696 | 0.01772 | -0.0603 | -20.8578
-6 | -0.3548 | 0.01601 | -0.0551 | -22.1611
-5.5 | -0.3722 | 0.01351 | -0.045 | -27.55
-5 | -0.4036 | 0.01155 | -0.0308 | -34.9437
-4.5 | -0.4353 | 0.01051 | -0.0141 | -41.4177
-4 | -0.3892 | 0.01092 | -0.0118 | -35.641
-3.5 | -0.3361 | 0.01168 | -0.0108 | -28.7757
-3 | -0.2804 | 0.01254 | -0.0103 | -22.3604
-2.5 | -0.2125 | 0.01374 | -0.0117 | -15.4658
-2 | -0.1525 | 0.01439 | -0.0123 | -10.5976
-1.5 | -0.0926 | 0.01482 | -0.013 | -6.2483
-1 | -0.0411 | 0.01479 | -0.0127 | -2.7789
-0.5 | 0.0128 | 0.01471 | -0.0127 | 0.87016
0 | 0.0707 | 0.01473 | -0.0134 | 4.7997
0.5 | 0.1151 | 0.01502 | -0.0121 | 7.6631
1 | 0.1636 | 0.01514 | -0.0114 | 10.8058
1.5 | 0.2207 | 0.0149 | -0.0121 | 14.8121
2 | 0.2831 | 0.01457 | -0.0135 | 19.4303
2.5 | 0.3336 | 0.0146 | -0.013 | 22.8493
3 | 0.3885 | 0.01431 | -0.0131 | 27.1488
3.5 | 0.4674 | 0.01323 | -0.0168 | 35.3288
4 | 0.5275 | 0.01234 | -0.017 | 42.7472
4.5 | 0.5893 | 0.01145 | -0.0174 | 51.4672
5 | 0.6404 | 0.01076 | -0.0158 | 59.5167
5.5 | 0.6717 | 0.01051 | -0.0108 | 63.9106
6 | 0.6474 | 0.01126 | 0.0043 | 57.4956
6.5 | 0.6094 | 0.01385 | 0.0188 | 44
7 | 0.5852 | 0.01666 | 0.0296 | 35.1261
7.5 | 0.5682 | 0.01971 | 0.0385 | 28.828
8 | 0.5717 | 0.02226 | 0.0442 | 25.6828
8.5 | 0.6006 | 0.02378 | 0.0469 | 25.2565
9 | 0.6301 | 0.02525 | 0.0494 | 24.9545
9.5 | 0.6548 | 0.02711 | 0.0522 | 24.1534
10 | 0.6817 | 0.02896 | 0.0546 | 23.5394
10.5 | 0.7095 | 0.03084 | 0.0567 | 23.0058
11 | 0.7313 | 0.03312 | 0.0594 | 22.0803
11.5 | 0.762 | 0.03501 | 0.0613 | 21.7652
12 | 0.7949 | 0.03687 | 0.0629 | 21.5595
12.5 | 0.8271 | 0.03881 | 0.0644 | 21.3115
13 | 0.8678 | 0.04079 | 0.0653 | 21.2748
13.5 | 0.8982 | 0.04331 | 0.067 | 20.7389
14 | 0.9166 | 0.04667 | 0.069 | 19.64
15 | 0.9325 | 0.05535 | 0.0729 | 16.8473
15.5 | 0.9291 | 0.0607 | 0.0742 | 15.3064
16 | 0.9357 | 0.06793 | 0.0704 | 13.7745
16.5 | 0.916 | 0.07694 | 0.0678 | 11.9054
17 | 0.893 | 0.0869 | 0.0641 | 10.2762
17.5 | 0.851 | 0.10073 | 0.0575 | 8.4483
18 | 0.6518 | 0.15312 | 0.0282 | 4.2568
18.5 | 0.6 | 0.18311 | 0.0152 | 3.2767
19 | 0.6228 | 0.18682 | 0.0129 | 3.3337
19.5 | 0.6142 | 0.20165 | 0.0044 | 3.0459
20 | 0.6305 | 0.20787 | 0.0004 | 3.0331

## 31. Re 500k Mach 0.50 (1)
BIGFOIL.COM POLAR EXPORT
NACA66-119 a=0.5
NACA66-119 a=0.5 |  |  |  | Cl Max: | 1.16 | at alpha= | 20 | deg
JavaFoil+Calcfoil stall+Eppler ext transition |  |  |  | L/D Max: | 55.071 | at alpha= | 3.5 | deg
Re: | 500000 |  |  | Cd Min: | 0.00885 | at alpha= | -0.5 | deg
Mach: | 0.5 |  |  | Cl=0 at alpha= | -0.67857 | deg
|  |  |  | @ Cl=0.1, Cd= | 0.0090094
|  |  |  | @ Cl=0.4, Cd= | 0.0097166
|  |  |  | @ Cl=0.6, Cd= | 0.013004
alpha (deg) | Cl | Cd | Cm | Cl/Cd
-20 | -1.09 | 0.23963 | 0.025 | -4.547
-19.5 | -1.062 | 0.22402 | 0.024 | -4.739
-19 | -1.032 | 0.21582 | 0.022 | -4.784
-18.5 | -1.005 | 0.21121 | 0.022 | -4.759
-18 | -0.978 | 0.21149 | 0.021 | -4.622
-17.5 | -0.95 | 0.19749 | 0.02 | -4.811
-17 | -0.92 | 0.19538 | 0.018 | -4.711
-16.5 | -0.893 | 0.18604 | 0.018 | -4.799
-16 | -0.865 | 0.17955 | 0.017 | -4.82
-15.5 | -0.837 | 0.17388 | 0.016 | -4.812
-15 | -0.808 | 0.16199 | 0.014 | -4.989
-14.5 | -0.781 | 0.15629 | 0.014 | -4.994
-14 | -0.753 | 0.15292 | 0.013 | -4.924
-13.5 | -0.725 | 0.14889 | 0.012 | -4.871
-13 | -0.696 | 0.14603 | 0.011 | -4.767
-12.5 | -0.668 | 0.13611 | 0.01 | -4.908
-12 | -0.64 | 0.12838 | 0.009 | -4.988
-11.5 | -0.612 | 0.12485 | 0.009 | -4.906
-11 | -0.585 | 0.11812 | 0.008 | -4.949
-10.5 | -0.557 | 0.1157 | 0.007 | -4.811
-10 | -0.528 | 0.1034 | 0.006 | -5.103
-9.5 | -0.5 | 0.0943 | 0.005 | -5.301
-9 | -0.472 | 0.09034 | 0.005 | -5.222
-8.5 | -0.705 | 0.06184 | 0.004 | -11.396
-8 | -0.719 | 0.05558 | 0.004 | -12.94
-7.5 | -0.704 | 0.05051 | 0.003 | -13.941
-7 | -0.806 | 0.02026 | 0.005 | -39.811
-6.5 | -0.761 | 0.0192 | 0.004 | -39.632
-6 | -0.709 | 0.01822 | 0.002 | -38.877
-5.5 | -0.651 | 0.01749 | 0.001 | -37.218
-5 | -0.59 | 0.01669 | -0.001 | -35.327
-4.5 | -0.526 | 0.016 | -0.002 | -32.878
-4 | -0.46 | 0.01538 | -0.004 | -29.912
-3.5 | -0.393 | 0.01476 | -0.005 | -26.625
-3 | -0.324 | 0.01427 | -0.007 | -22.726
-2.5 | -0.252 | 0.00938 | -0.008 | -26.848
-2 | -0.183 | 0.00922 | -0.01 | -19.881
-1.5 | -0.115 | 0.00908 | -0.011 | -12.623
-1 | -0.045 | 0.00894 | -0.013 | -5.04
-0.5 | 0.025 | 0.00885 | -0.014 | 2.799
0 | 0.094 | 0.009 | -0.016 | 10.486
0.5 | 0.164 | 0.00911 | -0.017 | 17.98
1 | 0.233 | 0.00928 | -0.019 | 25.082
1.5 | 0.302 | 0.00944 | -0.02 | 31.967
2 | 0.371 | 0.00961 | -0.022 | 38.537
2.5 | 0.439 | 0.00986 | -0.023 | 44.522
3 | 0.505 | 0.01006 | -0.025 | 50.164
3.5 | 0.57 | 0.01036 | -0.026 | 55.071
4 | 0.645 | 0.01697 | -0.028 | 38.047
4.5 | 0.71 | 0.01771 | -0.03 | 40.124
5 | 0.774 | 0.01853 | -0.031 | 41.745
5.5 | 0.834 | 0.01945 | -0.033 | 42.893
6 | 0.892 | 0.02042 | -0.034 | 43.656
6.5 | 0.945 | 0.02156 | -0.036 | 43.812
7 | 0.992 | 0.02277 | -0.037 | 43.56
7.5 | 0.866 | 0.04926 | -0.019 | 17.579
8 | 0.888 | 0.05351 | -0.019 | 16.594
8.5 | 0.893 | 0.05892 | -0.018 | 15.158
9 | 0.855 | 0.06618 | -0.018 | 12.92
9.5 | 0.575 | 0.09721 | -0.019 | 5.915
10 | 0.603 | 0.10224 | -0.02 | 5.897
10.5 | 0.631 | 0.11262 | -0.02 | 5.599
11 | 0.658 | 0.11268 | -0.021 | 5.843
11.5 | 0.687 | 0.12505 | -0.024 | 5.495
12 | 0.715 | 0.13014 | -0.024 | 5.493
12.5 | 0.742 | 0.13389 | -0.025 | 5.545
13 | 0.77 | 0.13621 | -0.026 | 5.652
13.5 | 0.797 | 0.1515 | -0.026 | 5.264
14 | 0.826 | 0.16105 | -0.029 | 5.132
14.5 | 0.854 | 0.1566 | -0.03 | 5.453
15 | 0.881 | 0.16204 | -0.031 | 5.439
15.5 | 0.909 | 0.17428 | -0.032 | 5.217
16 | 0.938 | 0.18812 | -0.034 | 4.986
16.5 | 0.965 | 0.19232 | -0.035 | 5.019
17 | 0.993 | 0.19525 | -0.036 | 5.084
17.5 | 1.022 | 0.20836 | -0.039 | 4.906
18 | 1.049 | 0.20791 | -0.04 | 5.048
18.5 | 1.077 | 0.21303 | -0.041 | 5.054
19 | 1.105 | 0.22656 | -0.042 | 4.878
19.5 | 1.134 | 0.22794 | -0.044 | 4.973
20 | 1.16 | 0.23415 | -0.045 | 4.956

## 32. Re 500k Mach 0.50 (2)
BIGFOIL.COM POLAR EXPORT
NACA66-119 a=0.5
NACA66-119 a=0.5 |  |  |  | Cl Max: | 0.0549 | at alpha= | 0 | deg
XFOIL ncrit=9 |  |  |  | L/D Max: | 2.8728 | at alpha= | 0 | deg
Re: | 500000 |  |  | Cd Min: | 0.15246 | at alpha= | -15.5 | deg
Mach: | 0.5 |  |  | Cl=0 at alpha= | -0.44061 | deg
|  |  |  | @ Cl=0.1, Cd= | 0.01911
|  |  |  | @ Cl=0.4, Cd= | 0.01911
|  |  |  | @ Cl=0.6, Cd= | 0.01911
alpha (deg) | Cl | Cd | Cm | Cl/Cd
-15.5 | -0.405 | 0.15246 | -0.0635 | -2.6564
-15 | -0.3915 | 0.14413 | -0.067 | -2.7163
-14.5 | -0.3744 | 0.13699 | -0.0705 | -2.733
-14 | -0.4113 | 0.11474 | -0.0812 | -3.5846
-13.5 | -0.4316 | 0.10032 | -0.0893 | -4.3022
-13 | -0.4651 | 0.08493 | -0.0991 | -5.4763
-12.5 | -0.5105 | 0.07031 | -0.1079 | -7.2607
-12 | -0.5409 | 0.06009 | -0.1118 | -9.0015
-11.5 | -0.57 | 0.05153 | -0.1126 | -11.0615
-11 | -0.5867 | 0.04479 | -0.1112 | -13.0989
-10.5 | -0.5902 | 0.03925 | -0.1084 | -15.0369
-10 | -0.5736 | 0.03524 | -0.1054 | -16.277
-9.5 | -0.54 | 0.0322 | -0.1026 | -16.7702
-9 | -0.4947 | 0.03001 | -0.1001 | -16.4845
-8.5 | -0.4502 | 0.02833 | -0.0974 | -15.8913
-8 | -0.4157 | 0.02649 | -0.0942 | -15.6927
-7.5 | -0.3818 | 0.0248 | -0.091 | -15.3952
-7 | -0.3494 | 0.0232 | -0.0876 | -15.0603
-6.5 | -0.3157 | 0.02179 | -0.0842 | -14.4883
-6 | -0.2814 | 0.02053 | -0.0807 | -13.7068
-5.5 | -0.2779 | 0.01831 | -0.0734 | -15.1775
-5 | -0.3055 | 0.01548 | -0.0614 | -19.7351
-4.5 | -0.3533 | 0.01299 | -0.045 | -27.1978
-4 | -0.4051 | 0.01266 | -0.0238 | -31.9984
-3.5 | -0.3736 | 0.01341 | -0.0168 | -27.8598
-3 | -0.3169 | 0.0147 | -0.0139 | -21.5578
-2.5 | -0.2193 | 0.01649 | -0.0181 | -13.299
-2 | -0.1295 | 0.01781 | -0.0216 | -7.2712
-1 | -0.0749 | 0.01897 | -0.0099 | -3.9483
-0.5 | -0.0074 | 0.01915 | -0.0106 | -0.38642
0 | 0.0549 | 0.01911 | -0.0105 | 2.8728

## 33. Re 750k Mach 0.00 (1)
BIGFOIL.COM POLAR EXPORT
NACA66-119 a=0.5
NACA66-119 a=0.5 |  |  |  | Cl Max: | 1.339 | at alpha= | 13 | deg
JavaFoil+Calcfoil stall+Eppler ext transition |  |  |  | L/D Max: | 76.529 | at alpha= | 4 | deg
Re: | 750000 |  |  | Cd Min: | 0.00646 | at alpha= | -0.5 | deg
Mach: | 0 |  |  | Cl=0 at alpha= | -0.67742 | deg
|  |  |  | @ Cl=0.1, Cd= | 0.0065605
|  |  |  | @ Cl=0.4, Cd= | 0.00662
|  |  |  | @ Cl=0.6, Cd= | 0.011025
alpha (deg) | Cl | Cd | Cm | Cl/Cd
-17 | -1.069 | 0.13269 | 0.014 | -8.057
-16.5 | -1.073 | 0.12462 | 0.013 | -8.613
-16 | -1.075 | 0.11887 | 0.013 | -9.044
-15.5 | -1.074 | 0.11373 | 0.013 | -9.443
-15 | -1.07 | 0.10733 | 0.012 | -9.97
-14.5 | -1.063 | 0.10205 | 0.012 | -10.42
-14 | -1.054 | 0.09622 | 0.011 | -10.951
-13.5 | -1.04 | 0.09043 | 0.011 | -11.498
-13 | -1.021 | 0.08552 | 0.01 | -11.942
-12.5 | -1.01 | 0.07667 | 0.011 | -13.174
-12 | -1.159 | 0.02352 | 0.017 | -49.3
-11.5 | -1.132 | 0.02234 | 0.016 | -50.665
-11 | -1.099 | 0.02131 | 0.015 | -51.595
-10.5 | -1.064 | 0.02033 | 0.014 | -52.33
-10 | -1.025 | 0.01942 | 0.012 | -52.791
-9.5 | -0.984 | 0.01845 | 0.011 | -53.334
-9 | -0.94 | 0.01774 | 0.01 | -52.999
-8.5 | -0.894 | 0.01697 | 0.009 | -52.706
-8 | -0.846 | 0.0163 | 0.007 | -51.916
-7.5 | -0.796 | 0.01558 | 0.006 | -51.096
-7 | -0.744 | 0.01498 | 0.005 | -49.661
-6.5 | -0.69 | 0.01442 | 0.003 | -47.859
-6 | -0.635 | 0.01392 | 0.002 | -45.627
-5.5 | -0.579 | 0.01347 | 0.001 | -42.986
-5 | -0.522 | 0.01264 | -0.001 | -41.275
-4.5 | -0.463 | 0.01249 | -0.002 | -37.111
-4 | -0.404 | 0.01211 | -0.003 | -33.387
-3.5 | -0.345 | 0.01174 | -0.005 | -29.368
-3 | -0.285 | 0.00672 | -0.006 | -42.347
-2.5 | -0.224 | 0.00664 | -0.007 | -33.751
-2 | -0.163 | 0.00657 | -0.009 | -24.81
-1.5 | -0.102 | 0.00652 | -0.01 | -15.63
-1 | -0.04 | 0.00648 | -0.012 | -6.17
-0.5 | 0.022 | 0.00646 | -0.013 | 3.402
0 | 0.084 | 0.00655 | -0.014 | 12.774
0.5 | 0.145 | 0.00659 | -0.016 | 22.034
1 | 0.207 | 0.00665 | -0.017 | 31.058
1.5 | 0.268 | 0.00672 | -0.018 | 39.881
2 | 0.329 | 0.00682 | -0.02 | 48.241
2.5 | 0.39 | 0.00657 | -0.021 | 59.324
3 | 0.448 | 0.00686 | -0.023 | 65.357
3.5 | 0.508 | 0.00724 | -0.024 | 70.157
4 | 0.566 | 0.0074 | -0.025 | 76.529
4.5 | 0.625 | 0.01369 | -0.027 | 45.655
5 | 0.683 | 0.0142 | -0.028 | 48.082
5.5 | 0.739 | 0.01473 | -0.029 | 50.194
6 | 0.795 | 0.01531 | -0.031 | 51.928
6.5 | 0.849 | 0.0159 | -0.032 | 53.426
7 | 0.902 | 0.01656 | -0.033 | 54.493
7.5 | 0.954 | 0.01723 | -0.034 | 55.36
8 | 1.004 | 0.01792 | -0.036 | 56.009
8.5 | 1.052 | 0.01869 | -0.037 | 56.284
9 | 1.097 | 0.01962 | -0.038 | 55.923
9.5 | 1.139 | 0.02045 | -0.039 | 55.686
10 | 1.178 | 0.02133 | -0.041 | 55.224
10.5 | 1.213 | 0.02232 | -0.042 | 54.368
11 | 1.246 | 0.02328 | -0.043 | 53.531
11.5 | 1.275 | 0.02432 | -0.044 | 52.431
12 | 1.3 | 0.02536 | -0.045 | 51.275
12.5 | 1.321 | 0.02656 | -0.047 | 49.749
13 | 1.339 | 0.02795 | -0.048 | 47.898
13.5 | 1.147 | 0.08809 | -0.028 | 13.026
14 | 1.151 | 0.09582 | -0.025 | 12.011
14.5 | 1.158 | 0.1004 | -0.025 | 11.532
15 | 1.161 | 0.10699 | -0.025 | 10.855
15.5 | 1.164 | 0.11207 | -0.027 | 10.386
16 | 1.162 | 0.11873 | -0.027 | 9.783
16.5 | 1.158 | 0.12493 | -0.029 | 9.271
17 | 1.151 | 0.13189 | -0.029 | 8.723
17.5 | 1.141 | 0.13982 | -0.028 | 8.157
18 | 1.129 | 0.14677 | -0.029 | 7.691

## 34. Re 750k Mach 0.00 (2)
BIGFOIL.COM POLAR EXPORT
NACA66-119 a=0.5
NACA66-119 a=0.5 |  |  |  | Cl Max: | 1.0878 | at alpha= | 18 | deg
XFOIL ncrit=9 |  |  |  | L/D Max: | 79.788 | at alpha= | 5 | deg
Re: | 750000 |  |  | Cd Min: | 0.19252 | at alpha= | -20 | deg
Mach: | 0 |  |  | Cl=0 at alpha= | -0.64372 | deg
|  |  |  | @ Cl=0.1, Cd= | 0.0096342
|  |  |  | @ Cl=0.4, Cd= | 0.0093402
|  |  |  | @ Cl=0.6, Cd= | 0.0081426
alpha (deg) | Cl | Cd | Cm | Cl/Cd
-20 | -0.5398 | 0.19252 | -0.0245 | -2.8039
-19.5 | -0.5231 | 0.18867 | -0.0263 | -2.7726
-19 | -0.5085 | 0.18348 | -0.0291 | -2.7714
-18.5 | -0.7988 | 0.09779 | -0.0699 | -8.1685
-18 | -0.899 | 0.07519 | -0.0802 | -11.9564
-17.5 | -0.9331 | 0.06514 | -0.0826 | -14.3245
-16.5 | -0.9573 | 0.05262 | -0.0827 | -18.1927
-16 | -0.9604 | 0.04772 | -0.0814 | -20.1257
-15.5 | -0.9546 | 0.04363 | -0.08 | -21.8794
-15 | -0.9446 | 0.04025 | -0.0781 | -23.4683
-14.5 | -0.9256 | 0.03736 | -0.0766 | -24.7752
-14 | -0.9057 | 0.03507 | -0.0748 | -25.8255
-13.5 | -0.8697 | 0.03262 | -0.0742 | -26.6616
-13 | -0.8361 | 0.03078 | -0.0733 | -27.1637
-12.5 | -0.8052 | 0.02918 | -0.072 | -27.5942
-12 | -0.7713 | 0.02768 | -0.0708 | -27.8649
-11.5 | -0.7369 | 0.02627 | -0.0696 | -28.051
-11 | -0.702 | 0.02493 | -0.0682 | -28.1588
-10.5 | -0.6721 | 0.02329 | -0.0662 | -28.8579
-10 | -0.6411 | 0.02198 | -0.0642 | -29.1674
-9.5 | -0.6076 | 0.0208 | -0.0625 | -29.2115
-9 | -0.5735 | 0.0197 | -0.0607 | -29.1117
-8.5 | -0.5436 | 0.01843 | -0.0582 | -29.4954
-8 | -0.5107 | 0.01738 | -0.056 | -29.3843
-7.5 | -0.474 | 0.01657 | -0.0541 | -28.6059
-7 | -0.44 | 0.01568 | -0.0518 | -28.0612
-6.5 | -0.4027 | 0.01492 | -0.0499 | -26.9906
-6 | -0.3731 | 0.01388 | -0.0468 | -26.8804
-5.5 | -0.3758 | 0.01184 | -0.0385 | -31.7399
-5 | -0.3881 | 0.01014 | -0.0275 | -38.2742
-4.5 | -0.4021 | 0.00877 | -0.0151 | -45.8495
-4 | -0.3811 | 0.00806 | -0.0089 | -47.2829
-3.5 | -0.3277 | 0.00832 | -0.0088 | -39.387
-3 | -0.2725 | 0.00865 | -0.009 | -31.5029
-2.5 | -0.2147 | 0.00896 | -0.0097 | -23.9621
-2 | -0.1571 | 0.00929 | -0.0103 | -16.9107
-1.5 | -0.0983 | 0.00958 | -0.0113 | -10.261
-1 | -0.0414 | 0.00977 | -0.0121 | -4.2375
-0.5 | 0.0167 | 0.00967 | -0.0133 | 1.727
0 | 0.0754 | 0.00963 | -0.0145 | 7.8297
0.5 | 0.1341 | 0.00964 | -0.0158 | 13.9108
1 | 0.1914 | 0.00974 | -0.0168 | 19.6509
1.5 | 0.248 | 0.00971 | -0.0177 | 25.5407
2 | 0.3051 | 0.00963 | -0.0186 | 31.6822
2.5 | 0.3651 | 0.00943 | -0.02 | 38.7169
3 | 0.4234 | 0.00928 | -0.0209 | 45.625
3.5 | 0.4829 | 0.0088 | -0.0219 | 54.875
4 | 0.5379 | 0.00856 | -0.0222 | 62.8388
4.5 | 0.5911 | 0.00817 | -0.0219 | 72.3501
5 | 0.6399 | 0.00802 | -0.0209 | 79.788
5.5 | 0.646 | 0.00877 | -0.0117 | 73.6602
6 | 0.615 | 0.01038 | 0.0036 | 59.2486
6.5 | 0.5961 | 0.01265 | 0.0147 | 47.1225
7 | 0.5879 | 0.01498 | 0.0232 | 39.2457
7.5 | 0.5822 | 0.0175 | 0.0308 | 33.2686
8 | 0.6035 | 0.01907 | 0.0345 | 31.6466
8.5 | 0.6343 | 0.02028 | 0.0368 | 31.2771
9 | 0.6687 | 0.02136 | 0.0386 | 31.3062
9.5 | 0.6948 | 0.02286 | 0.0412 | 30.3937
10 | 0.7279 | 0.02406 | 0.0429 | 30.2535
10.5 | 0.7584 | 0.02549 | 0.0447 | 29.7528
11 | 0.7803 | 0.02744 | 0.0473 | 28.4366
11.5 | 0.806 | 0.02924 | 0.0494 | 27.565
12 | 0.8347 | 0.03096 | 0.0509 | 26.9606
12.5 | 0.8626 | 0.03267 | 0.0525 | 26.4034
13 | 0.8882 | 0.03468 | 0.054 | 25.6113
13.5 | 0.9107 | 0.03693 | 0.0559 | 24.6602
14 | 0.9354 | 0.03915 | 0.0573 | 23.8927
14.5 | 0.9606 | 0.04133 | 0.0586 | 23.2422
15 | 0.9843 | 0.04363 | 0.06 | 22.5602
15.5 | 1.0043 | 0.04613 | 0.0615 | 21.7711
16 | 1.0307 | 0.04921 | 0.0605 | 20.9449
16.5 | 1.063 | 0.05261 | 0.058 | 20.2053
17 | 1.082 | 0.05625 | 0.0585 | 19.2356
17.5 | 1.0864 | 0.06109 | 0.0585 | 17.7836
18 | 1.0878 | 0.06663 | 0.058 | 16.326
18.5 | 1.0851 | 0.07293 | 0.0569 | 14.8787
19 | 1.0735 | 0.08077 | 0.055 | 13.2908
19.5 | 1.0558 | 0.08999 | 0.0518 | 11.7324
20 | 1.0327 | 0.10062 | 0.0471 | 10.2634

## 35. Re 750k Mach 0.10 (1)
BIGFOIL.COM POLAR EXPORT
NACA66-119 a=0.5
NACA66-119 a=0.5 |  |  |  | Cl Max: | 1.331 | at alpha= | 13 | deg
JavaFoil+Calcfoil stall+Eppler ext transition |  |  |  | L/D Max: | 76.65 | at alpha= | 4 | deg
Re: | 750000 |  |  | Cd Min: | 0.00649 | at alpha= | -0.5 | deg
Mach: | 0.1 |  |  | Cl=0 at alpha= | -0.67742 | deg
|  |  |  | @ Cl=0.1, Cd= | 0.0065803
|  |  |  | @ Cl=0.4, Cd= | 0.0069339
|  |  |  | @ Cl=0.6, Cd= | 0.010772
alpha (deg) | Cl | Cd | Cm | Cl/Cd
-17 | -1.044 | 0.13354 | 0.014 | -7.817
-16.5 | -1.051 | 0.12742 | 0.013 | -8.252
-16 | -1.057 | 0.12208 | 0.013 | -8.654
-15.5 | -1.058 | 0.11365 | 0.012 | -9.308
-15 | -1.057 | 0.10756 | 0.012 | -9.825
-14.5 | -1.053 | 0.10228 | 0.011 | -10.291
-14 | -1.045 | 0.09596 | 0.011 | -10.888
-13.5 | -1.033 | 0.09138 | 0.011 | -11.3
-13 | -1.016 | 0.08636 | 0.01 | -11.763
-12.5 | -0.997 | 0.08061 | 0.01 | -12.372
-12 | -1.158 | 0.02368 | 0.017 | -48.881
-11.5 | -1.13 | 0.02261 | 0.016 | -49.975
-11 | -1.099 | 0.02151 | 0.015 | -51.103
-10.5 | -1.064 | 0.02051 | 0.014 | -51.889
-10 | -1.027 | 0.01962 | 0.013 | -52.311
-9.5 | -0.986 | 0.01868 | 0.011 | -52.779
-9 | -0.943 | 0.01788 | 0.01 | -52.716
-8.5 | -0.897 | 0.01713 | 0.009 | -52.36
-8 | -0.849 | 0.01642 | 0.007 | -51.696
-7.5 | -0.799 | 0.01572 | 0.006 | -50.806
-7 | -0.747 | 0.0151 | 0.005 | -49.44
-6.5 | -0.693 | 0.01449 | 0.003 | -47.825
-6 | -0.638 | 0.01402 | 0.002 | -45.507
-5.5 | -0.582 | 0.01352 | 0.001 | -42.997
-5 | -0.524 | 0.01271 | -0.001 | -41.239
-4.5 | -0.466 | 0.01255 | -0.002 | -37.084
-4 | -0.406 | 0.01216 | -0.003 | -33.415
-3.5 | -0.346 | 0.01179 | -0.005 | -29.363
-3 | -0.286 | 0.00675 | -0.006 | -42.349
-2.5 | -0.225 | 0.00666 | -0.007 | -33.782
-2 | -0.164 | 0.0066 | -0.009 | -24.821
-1.5 | -0.102 | 0.00654 | -0.01 | -15.64
-1 | -0.04 | 0.0065 | -0.012 | -6.182
-0.5 | 0.022 | 0.00649 | -0.013 | 3.401
0 | 0.084 | 0.00657 | -0.014 | 12.789
0.5 | 0.146 | 0.00661 | -0.016 | 22.053
1 | 0.208 | 0.00668 | -0.017 | 31.063
1.5 | 0.269 | 0.00675 | -0.018 | 39.879
2 | 0.33 | 0.00684 | -0.02 | 48.27
2.5 | 0.391 | 0.00694 | -0.021 | 56.387
3 | 0.45 | 0.0069 | -0.023 | 65.281
3.5 | 0.51 | 0.00728 | -0.024 | 70.033
4 | 0.569 | 0.00742 | -0.025 | 76.65
4.5 | 0.628 | 0.0138 | -0.027 | 45.517
5 | 0.686 | 0.01426 | -0.028 | 48.087
5.5 | 0.743 | 0.01481 | -0.029 | 50.141
6 | 0.798 | 0.01539 | -0.031 | 51.874
6.5 | 0.853 | 0.01599 | -0.032 | 53.343
7 | 0.906 | 0.01667 | -0.033 | 54.352
7.5 | 0.958 | 0.01738 | -0.035 | 55.087
8 | 1.007 | 0.01809 | -0.036 | 55.692
8.5 | 1.055 | 0.01887 | -0.037 | 55.936
9 | 1.1 | 0.01981 | -0.038 | 55.524
9.5 | 1.141 | 0.02066 | -0.04 | 55.24
10 | 1.18 | 0.02152 | -0.041 | 54.813
10.5 | 1.215 | 0.02252 | -0.042 | 53.925
11 | 1.246 | 0.02351 | -0.043 | 52.993
11.5 | 1.274 | 0.02461 | -0.044 | 51.742
12 | 1.297 | 0.02577 | -0.046 | 50.334
12.5 | 1.317 | 0.02688 | -0.047 | 48.978
13 | 1.331 | 0.02827 | -0.048 | 47.089
13.5 | 1.134 | 0.09015 | -0.024 | 12.575
14 | 1.141 | 0.0968 | -0.025 | 11.79
14.5 | 1.146 | 0.10165 | -0.025 | 11.27
15 | 1.147 | 0.10816 | -0.026 | 10.604
15.5 | 1.145 | 0.11361 | -0.026 | 10.076
16 | 1.141 | 0.12072 | -0.027 | 9.451
16.5 | 1.133 | 0.12727 | -0.028 | 8.904
17 | 1.123 | 0.13389 | -0.028 | 8.386
17.5 | 1.109 | 0.14177 | -0.028 | 7.825
18 | 1.095 | 0.15043 | -0.029 | 7.279

## 36. Re 750k Mach 0.10 (2)
BIGFOIL.COM POLAR EXPORT
NACA66-119 a=0.5
NACA66-119 a=0.5 |  |  |  | Cl Max: | 1.0705 | at alpha= | 17.5 | deg
XFOIL ncrit=9 |  |  |  | L/D Max: | 79.6898 | at alpha= | 5 | deg
Re: | 750000 |  |  | Cd Min: | 0.19358 | at alpha= | -20 | deg
Mach: | 0.1 |  |  | Cl=0 at alpha= | -0.64347 | deg
|  |  |  | @ Cl=0.1, Cd= | 0.0096982
|  |  |  | @ Cl=0.4, Cd= | 0.0093949
|  |  |  | @ Cl=0.6, Cd= | 0.0081831
alpha (deg) | Cl | Cd | Cm | Cl/Cd
-20 | -0.5403 | 0.19358 | -0.0241 | -2.7911
-19.5 | -0.5227 | 0.18968 | -0.0261 | -2.7557
-19 | -0.5075 | 0.18451 | -0.0289 | -2.7505
-18.5 | -0.4967 | 0.17773 | -0.0325 | -2.7947
-18 | -0.8109 | 0.08971 | -0.0749 | -9.0391
-17.5 | -0.8773 | 0.07318 | -0.082 | -11.9882
-17 | -0.9142 | 0.06292 | -0.0842 | -14.5296
-16.5 | -0.9265 | 0.05657 | -0.0845 | -16.3779
-16 | -0.9376 | 0.05064 | -0.0836 | -18.515
-15.5 | -0.9388 | 0.04582 | -0.0822 | -20.4889
-15 | -0.9341 | 0.04187 | -0.0803 | -22.3095
-14.5 | -0.9189 | 0.03859 | -0.0787 | -23.8119
-14 | -0.9005 | 0.03601 | -0.0768 | -25.0069
-13.5 | -0.8726 | 0.03341 | -0.0755 | -26.1179
-13 | -0.8357 | 0.03138 | -0.0748 | -26.6316
-12.5 | -0.8052 | 0.02969 | -0.0734 | -27.1202
-12 | -0.7708 | 0.02813 | -0.0722 | -27.4014
-11.5 | -0.736 | 0.02667 | -0.071 | -27.5966
-11 | -0.7009 | 0.02527 | -0.0696 | -27.7364
-10.5 | -0.6696 | 0.02369 | -0.0676 | -28.2651
-10 | -0.6389 | 0.0223 | -0.0656 | -28.6502
-9.5 | -0.6056 | 0.02107 | -0.0638 | -28.7423
-9 | -0.5714 | 0.01994 | -0.0619 | -28.656
-8.5 | -0.5408 | 0.01869 | -0.0595 | -28.9353
-8 | -0.5087 | 0.01758 | -0.0571 | -28.9363
-7.5 | -0.472 | 0.01675 | -0.0553 | -28.1791
-7 | -0.4378 | 0.01584 | -0.0529 | -27.6389
-6.5 | -0.4 | 0.01508 | -0.0511 | -26.5252
-6 | -0.3694 | 0.01407 | -0.048 | -26.2544
-5.5 | -0.3712 | 0.01202 | -0.0399 | -30.8819
-5 | -0.383 | 0.01023 | -0.0292 | -37.4389
-4.5 | -0.4001 | 0.00889 | -0.0161 | -45.0056
-4 | -0.383 | 0.0081 | -0.0091 | -47.284
-3.5 | -0.3294 | 0.00835 | -0.009 | -39.4491
-3 | -0.274 | 0.00868 | -0.0091 | -31.5668
-2.5 | -0.2159 | 0.00901 | -0.0098 | -23.9623
-2 | -0.1581 | 0.00934 | -0.0104 | -16.9272
-1.5 | -0.0988 | 0.00964 | -0.0114 | -10.249
-1 | -0.0415 | 0.00983 | -0.0122 | -4.2218
-0.5 | 0.0167 | 0.00972 | -0.0133 | 1.7181
0 | 0.0758 | 0.00969 | -0.0146 | 7.8225
0.5 | 0.1347 | 0.00971 | -0.0158 | 13.8723
1 | 0.192 | 0.0098 | -0.0169 | 19.5918
1.5 | 0.2489 | 0.00976 | -0.0177 | 25.502
2 | 0.3064 | 0.00969 | -0.0187 | 31.6202
2.5 | 0.367 | 0.00948 | -0.02 | 38.7131
3 | 0.4252 | 0.00933 | -0.0209 | 45.5734
3.5 | 0.4856 | 0.00885 | -0.0219 | 54.8701
4 | 0.5408 | 0.00859 | -0.0221 | 62.9569
4.5 | 0.5942 | 0.0082 | -0.0219 | 72.4634
5 | 0.6423 | 0.00806 | -0.0207 | 79.6898
5.5 | 0.6432 | 0.00885 | -0.0104 | 72.678
6 | 0.6112 | 0.01056 | 0.0049 | 57.8788
6.5 | 0.5924 | 0.01289 | 0.016 | 45.9581
7 | 0.5841 | 0.01527 | 0.0245 | 38.2515
7.5 | 0.5783 | 0.01781 | 0.032 | 32.4705
8 | 0.6016 | 0.01931 | 0.0355 | 31.1548
8.5 | 0.633 | 0.02052 | 0.0378 | 30.848
9 | 0.6669 | 0.02165 | 0.0396 | 30.8037
9.5 | 0.6936 | 0.02316 | 0.0423 | 29.9482
10 | 0.7261 | 0.02442 | 0.0441 | 29.7338
10.5 | 0.7564 | 0.0259 | 0.0459 | 29.2046
11 | 0.7762 | 0.02803 | 0.0487 | 27.6918
11.5 | 0.8039 | 0.02974 | 0.0507 | 27.0309
12 | 0.8327 | 0.0315 | 0.0522 | 26.4349
12.5 | 0.8601 | 0.03331 | 0.0539 | 25.8211
13 | 0.8857 | 0.03538 | 0.0554 | 25.0339
13.5 | 0.9084 | 0.03772 | 0.0573 | 24.0827
14 | 0.9341 | 0.03992 | 0.0586 | 23.3993
14.5 | 0.9593 | 0.04217 | 0.06 | 22.7484
15 | 0.9826 | 0.0446 | 0.0614 | 22.0314
16 | 1.0237 | 0.05038 | 0.0628 | 20.3196
17 | 1.0696 | 0.05853 | 0.0601 | 18.2744
17.5 | 1.0705 | 0.06399 | 0.0598 | 16.7292
18 | 1.0664 | 0.07043 | 0.059 | 15.1413
18.5 | 1.0576 | 0.07779 | 0.0573 | 13.5956
19 | 1.0377 | 0.08723 | 0.0544 | 11.8961
19.5 | 1.0103 | 0.09846 | 0.0496 | 10.261
20 | 0.9746 | 0.11204 | 0.0427 | 8.6987

## 37. Re 750k Mach 0.25 (1)
BIGFOIL.COM POLAR EXPORT
NACA66-119 a=0.5
NACA66-119 a=0.5 |  |  |  | Cl Max: | 1.238 | at alpha= | 11 | deg
JavaFoil+Calcfoil stall+Eppler ext transition |  |  |  | L/D Max: | 73.809 | at alpha= | 3.5 | deg
Re: | 750000 |  |  | Cd Min: | 0.00661 | at alpha= | -0.5 | deg
Mach: | 0.25 |  |  | Cl=0 at alpha= | -0.67969 | deg
|  |  |  | @ Cl=0.1, Cd= | 0.0067231
|  |  |  | @ Cl=0.4, Cd= | 0.0071084
|  |  |  | @ Cl=0.6, Cd= | 0.013886
alpha (deg) | Cl | Cd | Cm | Cl/Cd
-15.5 | -0.921 | 0.12484 | 0.012 | -7.374
-15 | -0.943 | 0.11625 | 0.012 | -8.109
-14.5 | -0.96 | 0.11038 | 0.011 | -8.697
-14 | -0.971 | 0.10158 | 0.011 | -9.56
-13.5 | -0.974 | 0.09619 | 0.01 | -10.124
-13 | -0.97 | 0.09034 | 0.01 | -10.74
-12.5 | -0.962 | 0.08418 | 0.009 | -11.433
-12 | -0.951 | 0.07913 | 0.009 | -12.02
-11.5 | -0.935 | 0.07406 | 0.009 | -12.622
-11 | -0.915 | 0.06946 | 0.008 | -13.172
-10.5 | -1.061 | 0.02184 | 0.014 | -48.555
-10 | -1.029 | 0.02078 | 0.013 | -49.512
-9.5 | -0.993 | 0.01973 | 0.012 | -50.305
-9 | -0.953 | 0.01883 | 0.01 | -50.579
-8.5 | -0.909 | 0.01799 | 0.009 | -50.529
-8 | -0.863 | 0.01713 | 0.008 | -50.361
-7.5 | -0.814 | 0.01641 | 0.006 | -49.573
-7 | -0.762 | 0.01573 | 0.005 | -48.445
-6.5 | -0.708 | 0.01508 | 0.003 | -46.963
-6 | -0.653 | 0.01448 | 0.002 | -45.079
-5.5 | -0.595 | 0.01388 | 0.001 | -42.883
-5 | -0.537 | 0.01339 | -0.001 | -40.087
-4.5 | -0.477 | 0.01296 | -0.002 | -36.814
-4 | -0.417 | 0.01249 | -0.003 | -33.358
-3.5 | -0.355 | 0.01209 | -0.005 | -29.379
-3 | -0.293 | 0.00691 | -0.006 | -42.408
-2.5 | -0.231 | 0.00681 | -0.008 | -33.888
-2 | -0.168 | 0.00674 | -0.009 | -24.9
-1.5 | -0.105 | 0.00668 | -0.01 | -15.697
-1 | -0.041 | 0.00664 | -0.012 | -6.206
-0.5 | 0.023 | 0.00661 | -0.013 | 3.424
0 | 0.086 | 0.00671 | -0.015 | 12.846
0.5 | 0.15 | 0.00677 | -0.016 | 22.111
1 | 0.213 | 0.00683 | -0.018 | 31.183
1.5 | 0.276 | 0.0069 | -0.019 | 39.959
2 | 0.339 | 0.00701 | -0.02 | 48.318
2.5 | 0.401 | 0.00711 | -0.022 | 56.424
3 | 0.462 | 0.00725 | -0.023 | 63.645
3.5 | 0.522 | 0.00708 | -0.025 | 73.809
4 | 0.584 | 0.01375 | -0.026 | 42.462
4.5 | 0.644 | 0.01426 | -0.027 | 45.14
5 | 0.703 | 0.01481 | -0.029 | 47.458
5.5 | 0.76 | 0.01536 | -0.03 | 49.508
6 | 0.817 | 0.016 | -0.031 | 51.059
6.5 | 0.872 | 0.01666 | -0.033 | 52.336
7 | 0.925 | 0.01741 | -0.034 | 53.167
7.5 | 0.977 | 0.01817 | -0.035 | 53.764
8 | 1.026 | 0.01897 | -0.037 | 54.08
8.5 | 1.073 | 0.01981 | -0.038 | 54.164
9 | 1.115 | 0.02076 | -0.039 | 53.729
9.5 | 1.153 | 0.02177 | -0.041 | 52.953
10 | 1.186 | 0.02289 | -0.042 | 51.814
10.5 | 1.215 | 0.02399 | -0.043 | 50.633
11 | 1.238 | 0.02485 | -0.044 | 49.814
11.5 | 1.057 | 0.07408 | -0.023 | 14.262
12 | 1.067 | 0.07904 | -0.023 | 13.499
12.5 | 1.073 | 0.08462 | -0.024 | 12.68
13 | 1.073 | 0.08979 | -0.024 | 11.952
13.5 | 1.067 | 0.09521 | -0.024 | 11.211
14 | 1.057 | 0.10249 | -0.025 | 10.316
14.5 | 1.041 | 0.10841 | -0.025 | 9.605
15 | 1.02 | 0.11491 | -0.026 | 8.875
15.5 | 0.993 | 0.12514 | -0.026 | 7.934
16 | 0.961 | 0.13098 | -0.026 | 7.333

## 38. Re 750k Mach 0.25 (2)
BIGFOIL.COM POLAR EXPORT
NACA66-119 a=0.5
NACA66-119 a=0.5 |  |  |  | Cl Max: | 0.9772 | at alpha= | 16 | deg
XFOIL ncrit=9 |  |  |  | L/D Max: | 78.7923 | at alpha= | 5 | deg
Re: | 750000 |  |  | Cd Min: | 0.19919 | at alpha= | -20 | deg
Mach: | 0.25 |  |  | Cl=0 at alpha= | -0.64527 | deg
|  |  |  | @ Cl=0.1, Cd= | 0.010078
|  |  |  | @ Cl=0.4, Cd= | 0.0097496
|  |  |  | @ Cl=0.6, Cd= | 0.0085116
alpha (deg) | Cl | Cd | Cm | Cl/Cd
-20 | -0.5425 | 0.19919 | -0.0229 | -2.7235
-19.5 | -0.5219 | 0.19505 | -0.0249 | -2.6757
-18.5 | -0.4907 | 0.18331 | -0.0316 | -2.6769
-18 | -0.5021 | 0.16826 | -0.0394 | -2.9841
-17.5 | -0.4933 | 0.16048 | -0.0431 | -3.0739
-17 | -0.612 | 0.11762 | -0.0619 | -5.2032
-16.5 | -0.7043 | 0.09035 | -0.0788 | -7.7952
-16 | -0.7534 | 0.07552 | -0.0864 | -9.9762
-15.5 | -0.7909 | 0.06447 | -0.0901 | -12.2677
-15 | -0.825 | 0.05524 | -0.091 | -14.9348
-14.5 | -0.8425 | 0.04859 | -0.0899 | -17.339
-14 | -0.8485 | 0.04337 | -0.0879 | -19.5642
-13.5 | -0.8454 | 0.03914 | -0.0854 | -21.5994
-13 | -0.8295 | 0.03549 | -0.0831 | -23.3728
-12.5 | -0.8013 | 0.03296 | -0.0815 | -24.3113
-12 | -0.7683 | 0.03079 | -0.08 | -24.9529
-11.5 | -0.7333 | 0.02894 | -0.0785 | -25.3386
-11 | -0.6957 | 0.02727 | -0.0769 | -25.5116
-10 | -0.6271 | 0.02406 | -0.073 | -26.064
-9.5 | -0.5938 | 0.02264 | -0.071 | -26.2279
-9 | -0.5599 | 0.02133 | -0.0688 | -26.2494
-8.5 | -0.5242 | 0.0202 | -0.0667 | -25.9505
-8 | -0.497 | 0.01872 | -0.0635 | -26.5491
-7.5 | -0.4611 | 0.01777 | -0.0613 | -25.9482
-7 | -0.4254 | 0.01676 | -0.0589 | -25.3819
-6.5 | -0.3884 | 0.01586 | -0.0567 | -24.4893
-6 | -0.3531 | 0.01495 | -0.0541 | -23.6187
-5.5 | -0.3477 | 0.01303 | -0.0471 | -26.6846
-5 | -0.3586 | 0.01094 | -0.037 | -32.7788
-4 | -0.3924 | 0.00831 | -0.0105 | -47.2202
-3.5 | -0.3391 | 0.00851 | -0.0098 | -39.8472
-3 | -0.2821 | 0.00889 | -0.0098 | -31.7323
-2.5 | -0.2227 | 0.00925 | -0.0103 | -24.0757
-2 | -0.1637 | 0.00962 | -0.0107 | -17.0166
-1.5 | -0.1012 | 0.00996 | -0.0119 | -10.1606
-1 | -0.042 | 0.01013 | -0.0127 | -4.1461
-0.5 | 0.0172 | 0.01008 | -0.0137 | 1.7063
0 | 0.0778 | 0.01004 | -0.0149 | 7.749
0.5 | 0.1368 | 0.01014 | -0.016 | 13.4911
1 | 0.195 | 0.01013 | -0.0168 | 19.2498
1.5 | 0.2535 | 0.0101 | -0.0177 | 25.099
2 | 0.3137 | 0.01001 | -0.0187 | 31.3387
2.5 | 0.3777 | 0.00982 | -0.0204 | 38.4623
3 | 0.4347 | 0.00964 | -0.0207 | 45.0934
3.5 | 0.4985 | 0.00914 | -0.0219 | 54.5405
4 | 0.5567 | 0.00876 | -0.0221 | 63.5502
4.5 | 0.609 | 0.00846 | -0.0212 | 71.9858
5 | 0.6524 | 0.00828 | -0.0185 | 78.7923
5.5 | 0.6245 | 0.00933 | -0.0025 | 66.9346
6 | 0.5926 | 0.01161 | 0.0119 | 51.0422
6.5 | 0.5727 | 0.01422 | 0.0227 | 40.2743
7 | 0.5634 | 0.01682 | 0.0312 | 33.4958
7.5 | 0.5619 | 0.01933 | 0.0381 | 29.0688
8 | 0.5922 | 0.02064 | 0.0408 | 28.6919
8.5 | 0.6248 | 0.02193 | 0.0432 | 28.4907
9 | 0.6575 | 0.02328 | 0.0454 | 28.2431
9.5 | 0.6854 | 0.02495 | 0.048 | 27.4709
10 | 0.7162 | 0.02648 | 0.0502 | 27.0468
10.5 | 0.744 | 0.02829 | 0.0525 | 26.299
11 | 0.7648 | 0.03065 | 0.0553 | 24.9527
11.5 | 0.7927 | 0.03257 | 0.0573 | 24.3383
12 | 0.8213 | 0.03459 | 0.0592 | 23.7439
12.5 | 0.8485 | 0.0368 | 0.0608 | 23.0571
13 | 0.8729 | 0.03927 | 0.0628 | 22.2282
14 | 0.9247 | 0.04442 | 0.0659 | 20.8172
14.5 | 0.9467 | 0.04753 | 0.0673 | 19.9179
15 | 0.9634 | 0.05108 | 0.0685 | 18.8606
15.5 | 0.9733 | 0.05523 | 0.0697 | 17.6227
16 | 0.9772 | 0.06009 | 0.0707 | 16.2623
16.5 | 0.969 | 0.06719 | 0.0705 | 14.4218
18 | 0.9006 | 0.10037 | 0.0548 | 8.9728
18.5 | 0.8608 | 0.11553 | 0.0461 | 7.4509
19 | 0.8122 | 0.13371 | 0.0351 | 6.0743

## 39. Re 750k Mach 0.50 (1)
BIGFOIL.COM POLAR EXPORT
NACA66-119 a=0.5
NACA66-119 a=0.5 |  |  |  | Cl Max: | 1.161 | at alpha= | 20 | deg
JavaFoil+Calcfoil stall+Eppler ext transition |  |  |  | L/D Max: | 68.841 | at alpha= | 3.5 | deg
Re: | 750000 |  |  | Cd Min: | 0.00724 | at alpha= | -0.5 | deg
Mach: | 0.5 |  |  | Cl=0 at alpha= | -0.67606 | deg
|  |  |  | @ Cl=0.1, Cd= | 0.0073846
|  |  |  | @ Cl=0.4, Cd= | 0.0078688
|  |  |  | @ Cl=0.6, Cd= | 0.010695
alpha (deg) | Cl | Cd | Cm | Cl/Cd
-20 | -1.09 | 0.21763 | 0.025 | -5.007
-19.5 | -1.062 | 0.20744 | 0.024 | -5.122
-19 | -1.033 | 0.19714 | 0.023 | -5.238
-18.5 | -1.005 | 0.19319 | 0.022 | -5.203
-18 | -0.978 | 0.1913 | 0.021 | -5.11
-17.5 | -0.951 | 0.18922 | 0.02 | -5.024
-17 | -0.921 | 0.17939 | 0.018 | -5.132
-16.5 | -0.893 | 0.16927 | 0.018 | -5.275
-16 | -0.865 | 0.16455 | 0.017 | -5.259
-15.5 | -0.837 | 0.15728 | 0.016 | -5.323
-15 | -0.808 | 0.14897 | 0.014 | -5.426
-14.5 | -0.781 | 0.14657 | 0.014 | -5.326
-14 | -0.753 | 0.13937 | 0.013 | -5.403
-13.5 | -0.725 | 0.1354 | 0.012 | -5.357
-13 | -0.696 | 0.13552 | 0.011 | -5.138
-12.5 | -0.668 | 0.12638 | 0.01 | -5.287
-12 | -0.64 | 0.11737 | 0.009 | -5.456
-11.5 | -0.613 | 0.11392 | 0.009 | -5.377
-11 | -0.585 | 0.1067 | 0.008 | -5.479
-10.5 | -0.557 | 0.10496 | 0.007 | -5.304
-10 | -0.528 | 0.09729 | 0.006 | -5.425
-9.5 | -0.5 | 0.08896 | 0.006 | -5.621
-9 | -0.472 | 0.08378 | 0.005 | -5.633
-8.5 | -0.705 | 0.05926 | 0.005 | -11.902
-8 | -0.72 | 0.05315 | 0.004 | -13.541
-7.5 | -0.843 | 0.01988 | 0.007 | -42.373
-7 | -0.808 | 0.01878 | 0.005 | -42.998
-6.5 | -0.762 | 0.01774 | 0.004 | -42.959
-6 | -0.71 | 0.01678 | 0.002 | -42.28
-5.5 | -0.652 | 0.01606 | 0.001 | -40.59
-5 | -0.591 | 0.01532 | -0.001 | -38.573
-4.5 | -0.527 | 0.01466 | -0.002 | -35.935
-4 | -0.461 | 0.01408 | -0.004 | -32.728
-3.5 | -0.394 | 0.01349 | -0.005 | -29.166
-3 | -0.325 | 0.01304 | -0.007 | -24.922
-2.5 | -0.255 | 0.00756 | -0.008 | -33.732
-2 | -0.186 | 0.00746 | -0.01 | -24.92
-1.5 | -0.116 | 0.00736 | -0.011 | -15.783
-1 | -0.046 | 0.00728 | -0.013 | -6.275
-0.5 | 0.025 | 0.00724 | -0.015 | 3.468
0 | 0.096 | 0.00738 | -0.016 | 12.937
0.5 | 0.166 | 0.00746 | -0.018 | 22.216
1 | 0.236 | 0.00755 | -0.019 | 31.26
1.5 | 0.306 | 0.00767 | -0.021 | 39.873
2 | 0.375 | 0.0078 | -0.022 | 48.079
2.5 | 0.444 | 0.00799 | -0.024 | 55.629
3 | 0.511 | 0.00818 | -0.025 | 62.409
3.5 | 0.578 | 0.00839 | -0.027 | 68.841
4 | 0.647 | 0.01562 | -0.029 | 41.379
4.5 | 0.712 | 0.01633 | -0.03 | 43.584
5 | 0.775 | 0.01709 | -0.032 | 45.332
5.5 | 0.835 | 0.01795 | -0.033 | 46.535
6 | 0.893 | 0.01888 | -0.035 | 47.314
6.5 | 0.946 | 0.01962 | -0.036 | 48.205
7 | 0.993 | 0.02097 | -0.038 | 47.37
7.5 | 1.032 | 0.02238 | -0.039 | 46.112
8 | 1.058 | 0.02355 | -0.041 | 44.936
8.5 | 0.894 | 0.05723 | -0.02 | 15.62
9 | 0.855 | 0.06303 | -0.019 | 13.567
9.5 | 0.575 | 0.09172 | -0.019 | 6.271
10 | 0.603 | 0.0941 | -0.02 | 6.408
10.5 | 0.631 | 0.10525 | -0.02 | 5.993
11 | 0.659 | 0.10513 | -0.021 | 6.264
11.5 | 0.687 | 0.11427 | -0.024 | 6.014
12 | 0.715 | 0.11621 | -0.024 | 6.151
12.5 | 0.742 | 0.12284 | -0.025 | 6.044
13 | 0.77 | 0.12504 | -0.026 | 6.158
13.5 | 0.798 | 0.13665 | -0.027 | 5.837
14 | 0.827 | 0.14405 | -0.029 | 5.738
14.5 | 0.854 | 0.14297 | -0.03 | 5.973
15 | 0.881 | 0.14899 | -0.031 | 5.915
15.5 | 0.91 | 0.16206 | -0.033 | 5.613
16 | 0.938 | 0.17052 | -0.034 | 5.501
16.5 | 0.965 | 0.17521 | -0.035 | 5.509
17 | 0.993 | 0.17916 | -0.036 | 5.542
17.5 | 1.022 | 0.1879 | -0.039 | 5.441
18 | 1.05 | 0.1872 | -0.04 | 5.606
18.5 | 1.077 | 0.19573 | -0.041 | 5.502
19 | 1.106 | 0.21182 | -0.043 | 5.223
19.5 | 1.134 | 0.20756 | -0.044 | 5.462
20 | 1.161 | 0.21373 | -0.045 | 5.43

## 40. Re 750k Mach 0.50 (2)
BIGFOIL.COM POLAR EXPORT
NACA66-119 a=0.5
NACA66-119 a=0.5 |  |  |  | Cl Max: | 0.7622 | at alpha= | 12 | deg
XFOIL ncrit=9 |  |  |  | L/D Max: | 65.3389 | at alpha= | 4.5 | deg
Re: | 750000 |  |  | Cd Min: | 0.17392 | at alpha= | 17 | deg
Mach: | 0.5 |  |  | Cl=0 at alpha= | -0.63421 | deg
|  |  |  | @ Cl=0.1, Cd= | 0.012167
|  |  |  | @ Cl=0.4, Cd= | 0.011661
|  |  |  | @ Cl=0.6, Cd= | 0.17392
alpha (deg) | Cl | Cd | Cm | Cl/Cd
-16 | -0.4257 | 0.15789 | -0.057 | -2.6962
-15.5 | -0.4163 | 0.14798 | -0.0623 | -2.8132
-15 | -0.4034 | 0.13988 | -0.0654 | -2.8839
-14.5 | -0.4021 | 0.12925 | -0.071 | -3.111
-14 | -0.4127 | 0.11631 | -0.0778 | -3.5483
-13.5 | -0.4514 | 0.0976 | -0.0881 | -4.625
-13 | -0.4954 | 0.08046 | -0.0992 | -6.1571
-12.5 | -0.5373 | 0.06674 | -0.1071 | -8.0506
-12 | -0.5683 | 0.05644 | -0.1107 | -10.0691
-11.5 | -0.5956 | 0.0479 | -0.1111 | -12.4342
-11 | -0.609 | 0.04134 | -0.1092 | -14.7315
-10.5 | -0.6066 | 0.03628 | -0.106 | -16.72
-10 | -0.5865 | 0.03244 | -0.1027 | -18.0795
-9.5 | -0.5524 | 0.02988 | -0.0998 | -18.4873
-9 | -0.5132 | 0.02786 | -0.0968 | -18.4207
-8.5 | -0.4745 | 0.02603 | -0.0938 | -18.229
-8 | -0.4409 | 0.02418 | -0.0904 | -18.2341
-7.5 | -0.4092 | 0.02241 | -0.0868 | -18.2597
-7 | -0.3728 | 0.02096 | -0.0836 | -17.7863
-6.5 | -0.3378 | 0.01955 | -0.0801 | -17.2788
-6 | -0.298 | 0.01844 | -0.0771 | -16.1605
-5.5 | -0.2632 | 0.01727 | -0.0734 | -15.2403
-5 | -0.2708 | 0.0149 | -0.0642 | -18.1745
-4.5 | -0.297 | 0.01224 | -0.0516 | -24.2647
-4 | -0.3435 | 0.00999 | -0.0338 | -34.3844
-3.5 | -0.3731 | 0.00944 | -0.0157 | -39.5233
-3 | -0.3161 | 0.00997 | -0.0135 | -31.7051
-2.5 | -0.2489 | 0.01053 | -0.0133 | -23.6372
-2 | -0.1758 | 0.01124 | -0.0143 | -15.6406
-1.5 | -0.1111 | 0.01167 | -0.0144 | -9.5201
-1 | -0.0447 | 0.01199 | -0.015 | -3.7281
-0.5 | 0.0164 | 0.01224 | -0.0149 | 1.3399
0 | 0.0745 | 0.0122 | -0.0145 | 6.1066
0.5 | 0.1356 | 0.01212 | -0.0145 | 11.1881
1 | 0.2007 | 0.01199 | -0.0152 | 16.7389
1.5 | 0.2694 | 0.0119 | -0.0165 | 22.6387
2 | 0.32 | 0.012 | -0.0144 | 26.6667
2.5 | 0.3895 | 0.01173 | -0.0154 | 33.2055
3 | 0.469 | 0.01121 | -0.0178 | 41.8376
3.5 | 0.5407 | 0.01043 | -0.0183 | 51.8408
4 | 0.5987 | 0.00995 | -0.0164 | 60.1709
4.5 | 0.6266 | 0.00959 | -0.0086 | 65.3389
5 | 0.6151 | 0.01025 | 0.0055 | 60.0098
5.5 | 0.5656 | 0.01313 | 0.0229 | 43.0769
6 | 0.529 | 0.0164 | 0.0364 | 32.2561
6.5 | 0.5058 | 0.01972 | 0.0469 | 25.6491
7 | 0.495 | 0.02295 | 0.0551 | 21.5686
7.5 | 0.5217 | 0.02492 | 0.059 | 20.935
8 | 0.5551 | 0.02674 | 0.062 | 20.7592
8.5 | 0.5888 | 0.02868 | 0.065 | 20.53
9 | 0.6135 | 0.03115 | 0.0685 | 19.695
9.5 | 0.6413 | 0.03364 | 0.0716 | 19.0636
10 | 0.669 | 0.03631 | 0.0745 | 18.4247
10.5 | 0.6948 | 0.03925 | 0.0774 | 17.7019
11 | 0.7213 | 0.04233 | 0.0802 | 17.0399
11.5 | 0.7477 | 0.04572 | 0.0828 | 16.3539
12 | 0.7622 | 0.05044 | 0.0849 | 15.111
12.5 | 0.762 | 0.05679 | 0.086 | 13.4179
13 | 0.75 | 0.06475 | 0.0853 | 11.583
13.5 | 0.7279 | 0.07454 | 0.0826 | 9.7652
14 | 0.704 | 0.08554 | 0.0776 | 8.2301
14.5 | 0.6773 | 0.09821 | 0.0703 | 6.8964
15 | 0.6487 | 0.11233 | 0.0615 | 5.7749
15.5 | 0.617 | 0.12826 | 0.0516 | 4.8105
16 | 0.5731 | 0.14931 | 0.0402 | 3.8383
16.5 | 0.5662 | 0.16284 | 0.0332 | 3.477
17 | 0.5695 | 0.17392 | 0.0275 | 3.2745

## 41. Re 1M Mach 0.00 (1)
BIGFOIL.COM POLAR EXPORT
NACA66-119 a=0.5
NACA66-119 a=0.5 |  |  |  | Cl Max: | 1.364 | at alpha= | 14.5 | deg
JavaFoil+Calcfoil stall+Eppler ext transition |  |  |  | L/D Max: | 88.482 | at alpha= | 4 | deg
Re: | 1000000 |  |  | Cd Min: | 0.00551 | at alpha= | 0.5 | deg
Mach: | 0 |  |  | Cl=0 at alpha= | -0.67742 | deg
|  |  |  | @ Cl=0.1, Cd= | 0.0057623
|  |  |  | @ Cl=0.4, Cd= | 0.006188
|  |  |  | @ Cl=0.6, Cd= | 0.0098667
alpha (deg) | Cl | Cd | Cm | Cl/Cd
-18.5 | -1.044 | 0.15084 | 0.016 | -6.922
-18 | -1.054 | 0.14346 | 0.015 | -7.35
-17.5 | -1.063 | 0.1373 | 0.015 | -7.745
-17 | -1.07 | 0.13086 | 0.014 | -8.177
-16.5 | -1.075 | 0.12283 | 0.014 | -8.749
-16 | -1.077 | 0.11671 | 0.014 | -9.226
-15.5 | -1.076 | 0.11097 | 0.013 | -9.693
-15 | -1.073 | 0.10458 | 0.013 | -10.264
-14.5 | -1.066 | 0.09904 | 0.012 | -10.763
-14 | -1.06 | 0.09198 | 0.013 | -11.528
-13.5 | -1.229 | 0.0264 | 0.021 | -46.561
-13 | -1.21 | 0.02503 | 0.02 | -48.346
-12.5 | -1.19 | 0.02323 | 0.019 | -51.235
-12 | -1.164 | 0.02222 | 0.017 | -52.375
-11.5 | -1.134 | 0.02118 | 0.016 | -53.553
-11 | -1.101 | 0.02016 | 0.015 | -54.635
-10.5 | -1.066 | 0.01923 | 0.014 | -55.421
-10 | -1.027 | 0.01835 | 0.012 | -55.968
-9.5 | -0.986 | 0.01742 | 0.011 | -56.565
-9 | -0.942 | 0.01671 | 0.01 | -56.352
-8.5 | -0.896 | 0.01602 | 0.009 | -55.899
-8 | -0.847 | 0.01535 | 0.007 | -55.205
-7.5 | -0.797 | 0.01468 | 0.006 | -54.307
-7 | -0.745 | 0.01411 | 0.005 | -52.786
-6.5 | -0.691 | 0.01355 | 0.003 | -51.003
-6 | -0.636 | 0.01309 | 0.002 | -48.587
-5.5 | -0.58 | 0.01264 | 0.001 | -45.859
-5 | -0.522 | 0.01224 | -0.001 | -42.664
-4.5 | -0.464 | 0.01181 | -0.002 | -39.278
-4 | -0.405 | 0.01147 | -0.003 | -35.299
-3.5 | -0.345 | 0.01115 | -0.005 | -30.963
-3 | -0.287 | 0.00561 | -0.006 | -51.059
-2.5 | -0.225 | 0.00589 | -0.008 | -38.25
-2 | -0.164 | 0.00586 | -0.009 | -27.998
-1.5 | -0.102 | 0.00583 | -0.01 | -17.577
-1 | -0.04 | 0.0058 | -0.012 | -6.936
-0.5 | 0.022 | 0.00579 | -0.013 | 3.819
0 | 0.084 | 0.00585 | -0.014 | 14.392
0.5 | 0.146 | 0.00551 | -0.016 | 26.514
1 | 0.208 | 0.00574 | -0.017 | 36.25
1.5 | 0.27 | 0.00605 | -0.019 | 44.547
2 | 0.331 | 0.0061 | -0.02 | 54.261
2.5 | 0.392 | 0.00618 | -0.021 | 63.49
3 | 0.452 | 0.00624 | -0.023 | 72.357
3.5 | 0.511 | 0.00632 | -0.024 | 80.947
4 | 0.571 | 0.00645 | -0.025 | 88.482
4.5 | 0.626 | 0.01293 | -0.027 | 48.388
5 | 0.684 | 0.0134 | -0.028 | 51.009
5.5 | 0.74 | 0.0139 | -0.029 | 53.241
6 | 0.796 | 0.01444 | -0.031 | 55.114
6.5 | 0.85 | 0.015 | -0.032 | 56.701
7 | 0.904 | 0.01562 | -0.033 | 57.842
7.5 | 0.955 | 0.01626 | -0.034 | 58.758
8 | 1.005 | 0.01694 | -0.036 | 59.341
8.5 | 1.053 | 0.01766 | -0.037 | 59.638
9 | 1.098 | 0.01857 | -0.038 | 59.149
9.5 | 1.14 | 0.01936 | -0.039 | 58.885
10 | 1.179 | 0.02016 | -0.041 | 58.499
10.5 | 1.215 | 0.02114 | -0.042 | 57.483
11 | 1.248 | 0.02206 | -0.043 | 56.554
11.5 | 1.277 | 0.02304 | -0.044 | 55.398
12 | 1.302 | 0.02408 | -0.045 | 54.075
12.5 | 1.324 | 0.02525 | -0.047 | 52.412
13 | 1.341 | 0.02658 | -0.048 | 50.471
13.5 | 1.355 | 0.02778 | -0.049 | 48.777
14 | 1.363 | 0.02952 | -0.05 | 46.186
14.5 | 1.364 | 0.03178 | -0.051 | 42.909
15 | 1.173 | 0.10075 | -0.031 | 11.638
15.5 | 1.358 | 0.03742 | -0.052 | 36.292
16 | 1.178 | 0.10908 | -0.035 | 10.796
16.5 | 1.171 | 0.11621 | -0.035 | 10.078
17 | 1.158 | 0.1255 | -0.033 | 9.229
17.5 | 1.143 | 0.13521 | -0.031 | 8.456
18 | 1.131 | 0.14275 | -0.03 | 7.921
18.5 | 1.119 | 0.14919 | -0.032 | 7.502
19 | 1.102 | 0.15818 | -0.031 | 6.968
19.5 | 1.086 | 0.16478 | -0.032 | 6.591

## 42. Re 1M Mach 0.00 (2)
BIGFOIL.COM POLAR EXPORT
NACA66-119 a=0.5
NACA66-119 a=0.5 |  |  |  | Cl Max: | 1.1272 | at alpha= | 19 | deg
XFOIL ncrit=9 |  |  |  | L/D Max: | 85.495 | at alpha= | 4.5 | deg
Re: | 1000000 |  |  | Cd Min: | 0.10634 | at alpha= | -20 | deg
Mach: | 0 |  |  | Cl=0 at alpha= | -0.65456 | deg
|  |  |  | @ Cl=0.1, Cd= | 0.0079184
|  |  |  | @ Cl=0.4, Cd= | 0.007643
|  |  |  | @ Cl=0.6, Cd= | 0.017418
alpha (deg) | Cl | Cd | Cm | Cl/Cd
-20 | -0.8824 | 0.10634 | -0.0613 | -8.2979
-19.5 | -0.9249 | 0.09054 | -0.0711 | -10.2154
-19 | -0.9692 | 0.07729 | -0.0765 | -12.5398
-18.5 | -0.9847 | 0.06913 | -0.0792 | -14.2442
-18 | -0.9996 | 0.06156 | -0.0808 | -16.2378
-17.5 | -1.0058 | 0.0555 | -0.0813 | -18.1225
-17 | -1.0051 | 0.05058 | -0.081 | -19.8715
-16.5 | -0.9986 | 0.04658 | -0.0804 | -21.4384
-15.5 | -0.9711 | 0.03968 | -0.0782 | -24.4733
-15 | -0.9516 | 0.03687 | -0.0769 | -25.8096
-14.5 | -0.9281 | 0.03458 | -0.0757 | -26.8392
-14 | -0.9028 | 0.03258 | -0.0745 | -27.7103
-13 | -0.8469 | 0.02897 | -0.0717 | -29.2337
-12.5 | -0.8163 | 0.02744 | -0.0704 | -29.7485
-12 | -0.784 | 0.0261 | -0.069 | -30.0383
-11.5 | -0.7599 | 0.02407 | -0.0666 | -31.5704
-11 | -0.7298 | 0.02263 | -0.0647 | -32.2492
-10.5 | -0.6965 | 0.02144 | -0.0631 | -32.486
-10 | -0.6631 | 0.02032 | -0.0613 | -32.6329
-9.5 | -0.6271 | 0.01939 | -0.0598 | -32.3414
-9 | -0.6 | 0.01795 | -0.0569 | -33.4262
-8.5 | -0.565 | 0.01697 | -0.0551 | -33.294
-8 | -0.5275 | 0.01615 | -0.0534 | -32.6625
-7.5 | -0.4914 | 0.01529 | -0.0514 | -32.1387
-7 | -0.4552 | 0.01449 | -0.0493 | -31.4148
-6.5 | -0.4167 | 0.01385 | -0.0475 | -30.0866
-6 | -0.3803 | 0.01312 | -0.0453 | -28.9863
-5.5 | -0.3637 | 0.01171 | -0.0399 | -31.0589
-5 | -0.3658 | 0.01 | -0.031 | -36.58
-4.5 | -0.3759 | 0.00877 | -0.0194 | -42.862
-4 | -0.3735 | 0.00718 | -0.0101 | -52.0195
-3.5 | -0.329 | 0.00695 | -0.0083 | -47.3381
-3 | -0.273 | 0.00711 | -0.0088 | -38.3966
-2.5 | -0.2157 | 0.00734 | -0.0095 | -29.3869
-2 | -0.1579 | 0.00759 | -0.0103 | -20.8037
-1.5 | -0.0994 | 0.00784 | -0.0113 | -12.6786
-1 | -0.0409 | 0.00787 | -0.0123 | -5.197
-0.5 | 0.0183 | 0.00795 | -0.0136 | 2.3019
0 | 0.0771 | 0.00793 | -0.0149 | 9.7226
0.5 | 0.1361 | 0.0079 | -0.0162 | 17.2278
1 | 0.1954 | 0.00787 | -0.0175 | 24.8285
1.5 | 0.2549 | 0.00787 | -0.0188 | 32.3888
2 | 0.3128 | 0.00787 | -0.0199 | 39.7459
2.5 | 0.3711 | 0.00775 | -0.0209 | 47.8839
3 | 0.4305 | 0.00753 | -0.0221 | 57.1713
3.5 | 0.4872 | 0.00726 | -0.0227 | 67.1074
4 | 0.5423 | 0.00705 | -0.0229 | 76.922
4.5 | 0.5959 | 0.00697 | -0.023 | 85.495
5 | 0.6224 | 0.00754 | -0.0177 | 82.5464
5.5 | 0.6029 | 0.00883 | -0.004 | 68.2786
6 | 0.5864 | 0.01072 | 0.0078 | 54.7015
6.5 | 0.5788 | 0.01281 | 0.0168 | 45.1835
7 | 0.5768 | 0.01497 | 0.0244 | 38.5304
7.5 | 0.5855 | 0.01696 | 0.0301 | 34.5224
8 | 0.6184 | 0.018 | 0.0323 | 34.3556
8.5 | 0.6521 | 0.01905 | 0.0343 | 34.231
9 | 0.6863 | 0.02007 | 0.0362 | 34.1953
9.5 | 0.7194 | 0.02119 | 0.0381 | 33.95
10 | 0.7469 | 0.02269 | 0.0405 | 32.9176
10.5 | 0.7805 | 0.02391 | 0.042 | 32.6432
11 | 0.8117 | 0.02524 | 0.0438 | 32.1593
11.5 | 0.8397 | 0.02683 | 0.0457 | 31.2971
12 | 0.8585 | 0.02911 | 0.0483 | 29.4916
12.5 | 0.8888 | 0.03065 | 0.0497 | 28.9984
13 | 0.9168 | 0.03245 | 0.0511 | 28.2527
13.5 | 0.941 | 0.0345 | 0.0528 | 27.2754
14.5 | 0.9859 | 0.0391 | 0.0557 | 25.2148
15 | 1.0006 | 0.04213 | 0.0576 | 23.7503
15.5 | 1.0223 | 0.04459 | 0.0588 | 22.9267
16 | 1.0406 | 0.0473 | 0.06 | 22
16.5 | 1.0649 | 0.05068 | 0.0591 | 21.0122
17 | 1.0924 | 0.05457 | 0.0563 | 20.0183
17.5 | 1.1056 | 0.05861 | 0.0561 | 18.8637
18 | 1.116 | 0.06307 | 0.0557 | 17.6946
18.5 | 1.1241 | 0.06795 | 0.0548 | 16.543
19 | 1.1272 | 0.07354 | 0.0539 | 15.3277
19.5 | 1.1186 | 0.08077 | 0.0525 | 13.8492
20 | 1.1136 | 0.08828 | 0.0496 | 12.6144

## 43. Re 1M Mach 0.10 (1)
BIGFOIL.COM POLAR EXPORT
NACA66-119 a=0.5
NACA66-119 a=0.5 |  |  |  | Cl Max: | 1.349 | at alpha= | 14 | deg
JavaFoil+Calcfoil stall+Eppler ext transition |  |  |  | L/D Max: | 88.702 | at alpha= | 4 | deg
Re: | 1000000 |  |  | Cd Min: | 0.00558 | at alpha= | 1 | deg
Mach: | 0.1 |  |  | Cl=0 at alpha= | -0.67742 | deg
|  |  |  | @ Cl=0.1, Cd= | 0.0058673
|  |  |  | @ Cl=0.4, Cd= | 0.006197
|  |  |  | @ Cl=0.6, Cd= | 0.0096084
alpha (deg) | Cl | Cd | Cm | Cl/Cd
-18 | -1.023 | 0.14577 | 0.015 | -7.017
-17.5 | -1.035 | 0.13786 | 0.015 | -7.506
-17 | -1.045 | 0.13079 | 0.014 | -7.988
-16.5 | -1.052 | 0.12471 | 0.014 | -8.439
-16 | -1.058 | 0.11797 | 0.014 | -8.967
-15.5 | -1.059 | 0.11145 | 0.013 | -9.5
-15 | -1.058 | 0.10591 | 0.012 | -9.991
-14.5 | -1.055 | 0.10042 | 0.012 | -10.503
-14 | -1.048 | 0.09367 | 0.012 | -11.189
-13.5 | -1.057 | 0.07863 | 0.015 | -13.447
-13 | -1.191 | 0.02754 | 0.02 | -43.231
-12.5 | -1.186 | 0.02353 | 0.019 | -50.385
-12 | -1.161 | 0.02239 | 0.018 | -51.855
-11.5 | -1.133 | 0.02141 | 0.016 | -52.893
-11 | -1.101 | 0.02037 | 0.015 | -54.054
-10.5 | -1.066 | 0.0194 | 0.014 | -54.951
-10 | -1.028 | 0.01854 | 0.013 | -55.438
-9.5 | -0.987 | 0.01764 | 0.011 | -55.988
-9 | -0.944 | 0.01688 | 0.01 | -55.91
-8.5 | -0.898 | 0.01614 | 0.009 | -55.653
-8 | -0.85 | 0.0155 | 0.007 | -54.825
-7.5 | -0.8 | 0.0148 | 0.006 | -54.027
-7 | -0.748 | 0.01419 | 0.005 | -52.709
-6.5 | -0.694 | 0.01366 | 0.003 | -50.798
-6 | -0.639 | 0.01316 | 0.002 | -48.557
-5.5 | -0.582 | 0.0127 | 0.001 | -45.844
-5 | -0.525 | 0.01229 | -0.001 | -42.714
-4.5 | -0.466 | 0.01185 | -0.002 | -39.329
-4 | -0.407 | 0.01151 | -0.003 | -35.354
-3.5 | -0.347 | 0.01093 | -0.005 | -31.723
-3 | -0.288 | 0.00564 | -0.006 | -51.07
-2.5 | -0.227 | 0.00592 | -0.008 | -38.29
-2 | -0.165 | 0.00588 | -0.009 | -28.036
-1.5 | -0.103 | 0.00584 | -0.01 | -17.625
-1 | -0.04 | 0.00582 | -0.012 | -6.952
-0.5 | 0.022 | 0.00582 | -0.013 | 3.818
0 | 0.085 | 0.00586 | -0.015 | 14.427
0.5 | 0.147 | 0.00589 | -0.016 | 24.928
1 | 0.209 | 0.00558 | -0.017 | 37.434
1.5 | 0.271 | 0.0061 | -0.019 | 44.421
2 | 0.333 | 0.00614 | -0.02 | 54.128
2.5 | 0.394 | 0.00619 | -0.021 | 63.687
3 | 0.454 | 0.00626 | -0.023 | 72.53
3.5 | 0.514 | 0.00637 | -0.024 | 80.693
4 | 0.573 | 0.00646 | -0.026 | 88.702
4.5 | 0.629 | 0.01299 | -0.027 | 48.406
5 | 0.687 | 0.01346 | -0.028 | 50.994
5.5 | 0.743 | 0.01397 | -0.029 | 53.212
6 | 0.799 | 0.01452 | -0.031 | 55.057
6.5 | 0.854 | 0.01509 | -0.032 | 56.609
7 | 0.907 | 0.01576 | -0.033 | 57.568
7.5 | 0.959 | 0.01643 | -0.035 | 58.35
8 | 1.009 | 0.0171 | -0.036 | 58.998
8.5 | 1.057 | 0.01784 | -0.037 | 59.222
9 | 1.101 | 0.01873 | -0.038 | 58.8
9.5 | 1.143 | 0.01954 | -0.04 | 58.487
10 | 1.181 | 0.02039 | -0.041 | 57.951
10.5 | 1.216 | 0.02134 | -0.042 | 57
11 | 1.248 | 0.0223 | -0.043 | 55.963
11.5 | 1.275 | 0.02339 | -0.045 | 54.526
12 | 1.299 | 0.02449 | -0.046 | 53.054
12.5 | 1.319 | 0.02558 | -0.047 | 51.559
13 | 1.335 | 0.02694 | -0.048 | 49.537
13.5 | 1.346 | 0.0282 | -0.049 | 47.722
14 | 1.349 | 0.03019 | -0.05 | 44.69
14.5 | 1.149 | 0.0986 | -0.028 | 11.657
15 | 1.15 | 0.10471 | -0.028 | 10.979
15.5 | 1.147 | 0.11101 | -0.028 | 10.335
16 | 1.148 | 0.1145 | -0.031 | 10.026
16.5 | 1.138 | 0.1219 | -0.031 | 9.34
17 | 1.126 | 0.12977 | -0.031 | 8.677
17.5 | 1.11 | 0.13631 | -0.029 | 8.146
18 | 1.097 | 0.14462 | -0.031 | 7.584
18.5 | 1.079 | 0.1516 | -0.031 | 7.12
19 | 1.06 | 0.15985 | -0.03 | 6.628

## 44. Re 1M Mach 0.10 (2)
BIGFOIL.COM POLAR EXPORT
NACA66-119 a=0.5
NACA66-119 a=0.5 |  |  |  | Cl Max: | 1.1105 | at alpha= | 18.5 | deg
XFOIL ncrit=9 |  |  |  | L/D Max: | 85.5714 | at alpha= | 4.5 | deg
Re: | 1000000 |  |  | Cd Min: | 0.10701 | at alpha= | -19.5 | deg
Mach: | 0.1 |  |  | Cl=0 at alpha= | -0.65436 | deg
|  |  |  | @ Cl=0.1, Cd= | 0.0079548
|  |  |  | @ Cl=0.4, Cd= | 0.0076899
|  |  |  | @ Cl=0.6, Cd= | 0.01771
alpha (deg) | Cl | Cd | Cm | Cl/Cd
-19.5 | -0.8427 | 0.10701 | -0.0626 | -7.875
-19 | -0.912 | 0.08751 | -0.0731 | -10.4217
-18.5 | -0.9383 | 0.07684 | -0.0779 | -12.2111
-18 | -0.9641 | 0.06711 | -0.0811 | -14.366
-17.5 | -0.9788 | 0.0596 | -0.0825 | -16.4228
-17 | -0.9855 | 0.0536 | -0.0827 | -18.3862
-16.5 | -0.9836 | 0.0489 | -0.0823 | -20.1145
-16 | -0.9765 | 0.04494 | -0.0813 | -21.729
-15.5 | -0.9636 | 0.04156 | -0.0803 | -23.1858
-15 | -0.9471 | 0.03797 | -0.0788 | -24.9434
-14.5 | -0.9249 | 0.03549 | -0.0775 | -26.0609
-14 | -0.9006 | 0.03335 | -0.0762 | -27.0045
-13.5 | -0.8742 | 0.0314 | -0.0748 | -27.8408
-13 | -0.8454 | 0.02955 | -0.0734 | -28.6091
-12.5 | -0.8147 | 0.02795 | -0.0719 | -29.1485
-12 | -0.783 | 0.02651 | -0.0704 | -29.536
-11.5 | -0.757 | 0.02453 | -0.0682 | -30.8602
-11 | -0.7277 | 0.02301 | -0.0662 | -31.6254
-10.5 | -0.6942 | 0.02179 | -0.0646 | -31.8587
-10 | -0.6613 | 0.02061 | -0.0627 | -32.0864
-9.5 | -0.6253 | 0.01964 | -0.0611 | -31.8381
-9 | -0.5977 | 0.01821 | -0.0583 | -32.8226
-8.5 | -0.5631 | 0.01718 | -0.0563 | -32.7765
-8 | -0.5257 | 0.01633 | -0.0546 | -32.1923
-7.5 | -0.489 | 0.01548 | -0.0526 | -31.5891
-7 | -0.4531 | 0.01465 | -0.0504 | -30.9283
-6.5 | -0.4144 | 0.01401 | -0.0486 | -29.5789
-6 | -0.3777 | 0.01325 | -0.0464 | -28.5057
-5.5 | -0.3592 | 0.01189 | -0.0413 | -30.2103
-5 | -0.3615 | 0.01012 | -0.0324 | -35.7213
-4.5 | -0.3733 | 0.00886 | -0.0205 | -42.1332
-4 | -0.3722 | 0.0073 | -0.0109 | -50.9863
-3.5 | -0.3308 | 0.00697 | -0.0085 | -47.4605
-3 | -0.2745 | 0.00714 | -0.0089 | -38.4454
-2.5 | -0.2169 | 0.00739 | -0.0096 | -29.3505
-2 | -0.1588 | 0.00762 | -0.0104 | -20.8399
-1.5 | -0.0999 | 0.00787 | -0.0113 | -12.6938
-1 | -0.0412 | 0.00791 | -0.0124 | -5.2086
-0.5 | 0.0184 | 0.00799 | -0.0136 | 2.3029
0 | 0.0775 | 0.00797 | -0.0149 | 9.724
0.5 | 0.1368 | 0.00793 | -0.0162 | 17.2509
1 | 0.1965 | 0.00791 | -0.0176 | 24.842
1.5 | 0.2562 | 0.00793 | -0.0189 | 32.3077
2 | 0.3143 | 0.00791 | -0.02 | 39.7345
2.5 | 0.3731 | 0.00778 | -0.021 | 47.9563
3 | 0.4328 | 0.00758 | -0.0221 | 57.0976
3.5 | 0.4899 | 0.0073 | -0.0228 | 67.1096
4 | 0.5453 | 0.00707 | -0.023 | 77.1287
4.5 | 0.599 | 0.007 | -0.0229 | 85.5714
5 | 0.6219 | 0.00763 | -0.0169 | 81.5072
5.5 | 0.6 | 0.00895 | -0.0027 | 67.0391
6 | 0.5831 | 0.01091 | 0.009 | 53.4464
6.5 | 0.5755 | 0.01304 | 0.018 | 44.1334
7 | 0.5728 | 0.01525 | 0.0257 | 37.5607
7.5 | 0.5831 | 0.0172 | 0.0311 | 33.9012
8 | 0.6169 | 0.01822 | 0.0333 | 33.8584
8.5 | 0.6501 | 0.01932 | 0.0354 | 33.6491
9 | 0.685 | 0.02035 | 0.0372 | 33.6609
9.5 | 0.7176 | 0.02151 | 0.0392 | 33.3612
10 | 0.7454 | 0.02302 | 0.0417 | 32.3805
10.5 | 0.7789 | 0.02429 | 0.0433 | 32.0667
11 | 0.8098 | 0.02569 | 0.045 | 31.522
11.5 | 0.8372 | 0.02736 | 0.0471 | 30.5994
12.5 | 0.8867 | 0.03125 | 0.0511 | 28.3744
13 | 0.9139 | 0.03316 | 0.0526 | 27.5603
13.5 | 0.9384 | 0.03526 | 0.0543 | 26.6137
14 | 0.9635 | 0.03744 | 0.0555 | 25.7345
14.5 | 0.9795 | 0.0403 | 0.0574 | 24.3052
15 | 0.9985 | 0.04308 | 0.059 | 23.1778
15.5 | 1.0191 | 0.04573 | 0.0602 | 22.2852
16 | 1.0362 | 0.04866 | 0.0615 | 21.2947
16.5 | 1.0558 | 0.05207 | 0.0615 | 20.2766
18 | 1.1047 | 0.06558 | 0.057 | 16.8451
18.5 | 1.1105 | 0.07089 | 0.0559 | 15.6651
19 | 1.1075 | 0.0774 | 0.0548 | 14.3088
19.5 | 1.0941 | 0.08577 | 0.0523 | 12.7562
20 | 1.0837 | 0.0944 | 0.0486 | 11.4799

## 45. Re 1M Mach 0.25 (1)
BIGFOIL.COM POLAR EXPORT
NACA66-119 a=0.5
NACA66-119 a=0.5 |  |  |  | Cl Max: | 1.273 | at alpha= | 12.5 | deg
JavaFoil+Calcfoil stall+Eppler ext transition |  |  |  | L/D Max: | 80.436 | at alpha= | 3.5 | deg
Re: | 1000000 |  |  | Cd Min: | 0.00576 | at alpha= | 1.5 | deg
Mach: | 0.25 |  |  | Cl=0 at alpha= | -0.67969 | deg
|  |  |  | @ Cl=0.1, Cd= | 0.0059761
|  |  |  | @ Cl=0.4, Cd= | 0.0063291
|  |  |  | @ Cl=0.6, Cd= | 0.013062
alpha (deg) | Cl | Cd | Cm | Cl/Cd
-17 | -0.824 | 0.14651 | 0.014 | -5.625
-16.5 | -0.861 | 0.13646 | 0.013 | -6.312
-16 | -0.894 | 0.12768 | 0.013 | -7
-15.5 | -0.921 | 0.11995 | 0.013 | -7.68
-15 | -0.943 | 0.11434 | 0.012 | -8.252
-14.5 | -0.961 | 0.10718 | 0.012 | -8.964
-14 | -0.972 | 0.09974 | 0.011 | -9.744
-13.5 | -0.974 | 0.09345 | 0.011 | -10.428
-13 | -0.971 | 0.08803 | 0.01 | -11.034
-12.5 | -0.965 | 0.08184 | 0.01 | -11.789
-12 | -1.125 | 0.02472 | 0.018 | -45.538
-11.5 | -1.113 | 0.02279 | 0.017 | -48.821
-11 | -1.09 | 0.02171 | 0.015 | -50.206
-10.5 | -1.062 | 0.02072 | 0.014 | -51.29
-10 | -1.03 | 0.01968 | 0.013 | -52.357
-9.5 | -0.994 | 0.01867 | 0.012 | -53.252
-9 | -0.954 | 0.01777 | 0.01 | -53.689
-8.5 | -0.911 | 0.01697 | 0.009 | -53.662
-8 | -0.864 | 0.01615 | 0.008 | -53.513
-7.5 | -0.815 | 0.01546 | 0.006 | -52.682
-7 | -0.763 | 0.01478 | 0.005 | -51.597
-6.5 | -0.709 | 0.01418 | 0.003 | -50.016
-6 | -0.653 | 0.0136 | 0.002 | -48.04
-5.5 | -0.596 | 0.01311 | 0.001 | -45.483
-5 | -0.538 | 0.0127 | -0.001 | -42.319
-4.5 | -0.478 | 0.0123 | -0.002 | -38.843
-4 | -0.417 | 0.01143 | -0.003 | -36.477
-3.5 | -0.356 | 0.01137 | -0.005 | -31.266
-3 | -0.295 | 0.0061 | -0.006 | -48.395
-2.5 | -0.232 | 0.00603 | -0.008 | -38.543
-2 | -0.169 | 0.00598 | -0.009 | -28.246
-1.5 | -0.106 | 0.00595 | -0.011 | -17.748
-1 | -0.041 | 0.00591 | -0.012 | -7.011
-0.5 | 0.023 | 0.0059 | -0.013 | 3.857
0 | 0.087 | 0.00597 | -0.015 | 14.522
0.5 | 0.151 | 0.006 | -0.016 | 25.088
1 | 0.214 | 0.00605 | -0.018 | 35.396
1.5 | 0.278 | 0.00576 | -0.019 | 48.208
2 | 0.341 | 0.00602 | -0.021 | 56.621
2.5 | 0.404 | 0.00635 | -0.022 | 63.695
3 | 0.465 | 0.00645 | -0.023 | 72.049
3.5 | 0.527 | 0.00655 | -0.025 | 80.436
4 | 0.585 | 0.01294 | -0.026 | 45.175
4.5 | 0.644 | 0.01342 | -0.027 | 48.018
5 | 0.704 | 0.01394 | -0.029 | 50.473
5.5 | 0.761 | 0.0145 | -0.03 | 52.514
6 | 0.818 | 0.0151 | -0.031 | 54.158
6.5 | 0.873 | 0.01572 | -0.033 | 55.537
7 | 0.927 | 0.01642 | -0.034 | 56.42
7.5 | 0.978 | 0.01714 | -0.035 | 57.053
8 | 1.027 | 0.01795 | -0.037 | 57.233
8.5 | 1.074 | 0.01872 | -0.038 | 57.357
9 | 1.116 | 0.01962 | -0.039 | 56.905
9.5 | 1.154 | 0.0206 | -0.041 | 56.037
10 | 1.188 | 0.02169 | -0.042 | 54.755
10.5 | 1.216 | 0.02275 | -0.043 | 53.475
11 | 1.24 | 0.02384 | -0.044 | 52.005
11.5 | 1.257 | 0.02503 | -0.046 | 50.224
12 | 1.268 | 0.02639 | -0.047 | 48.052
12.5 | 1.273 | 0.02783 | -0.048 | 45.737
13 | 1.079 | 0.08562 | -0.027 | 12.601
13.5 | 1.069 | 0.09313 | -0.025 | 11.475
14 | 1.058 | 0.09828 | -0.025 | 10.768
14.5 | 1.042 | 0.10542 | -0.026 | 9.886
15 | 1.021 | 0.11313 | -0.027 | 9.023
15.5 | 0.994 | 0.11931 | -0.027 | 8.327
16 | 0.961 | 0.12893 | -0.027 | 7.457
16.5 | 0.924 | 0.13792 | -0.027 | 6.702
17 | 0.883 | 0.14743 | -0.028 | 5.99
17.5 | 0.837 | 0.15523 | -0.028 | 5.394

## 46. Re 1M Mach 0.25 (2)
BIGFOIL.COM POLAR EXPORT
NACA66-119 a=0.5
NACA66-119 a=0.5 |  |  |  | Cl Max: | 1.0064 | at alpha= | 17 | deg
XFOIL ncrit=9 |  |  |  | L/D Max: | 85.9301 | at alpha= | 4.5 | deg
Re: | 1000000 |  |  | Cd Min: | 0.2003 | at alpha= | -20 | deg
Mach: | 0.25 |  |  | Cl=0 at alpha= | -0.65122 | deg
|  |  |  | @ Cl=0.1, Cd= | 0.00817
|  |  |  | @ Cl=0.4, Cd= | 0.0079249
|  |  |  | @ Cl=0.6, Cd= | 0.019249
alpha (deg) | Cl | Cd | Cm | Cl/Cd
-20 | -0.5415 | 0.2003 | -0.0202 | -2.7034
-19.5 | -0.5224 | 0.19556 | -0.0233 | -2.6713
-19 | -0.507 | 0.18966 | -0.0269 | -2.6732
-18 | -0.681 | 0.12151 | -0.0575 | -5.6045
-17.5 | -0.7516 | 0.0986 | -0.0718 | -7.6227
-17 | -0.7991 | 0.08278 | -0.0808 | -9.6533
-16.5 | -0.8354 | 0.0705 | -0.0865 | -11.8496
-16 | -0.8609 | 0.06106 | -0.0893 | -14.0992
-15.5 | -0.8767 | 0.05376 | -0.0899 | -16.3077
-15 | -0.8933 | 0.04687 | -0.0891 | -19.0591
-14.5 | -0.8896 | 0.04218 | -0.0876 | -21.0906
-14 | -0.8761 | 0.03869 | -0.0859 | -22.6441
-13.5 | -0.8576 | 0.03574 | -0.0842 | -23.9955
-13 | -0.834 | 0.03321 | -0.0824 | -25.1129
-12.5 | -0.8067 | 0.03104 | -0.0805 | -25.989
-12 | -0.7755 | 0.02906 | -0.0787 | -26.6862
-11.5 | -0.742 | 0.02738 | -0.077 | -27.1001
-11 | -0.7142 | 0.02527 | -0.0745 | -28.2628
-10.5 | -0.682 | 0.02375 | -0.0725 | -28.7158
-9.5 | -0.6148 | 0.02108 | -0.0682 | -29.1651
-9 | -0.5821 | 0.01977 | -0.0659 | -29.4436
-8.5 | -0.552 | 0.01838 | -0.063 | -30.0326
-8 | -0.5153 | 0.01738 | -0.0609 | -29.649
-7.5 | -0.4766 | 0.0165 | -0.0589 | -28.8848
-7 | -0.442 | 0.01552 | -0.0563 | -28.4794
-6.5 | -0.4025 | 0.01478 | -0.0543 | -27.2327
-6 | -0.3646 | 0.01397 | -0.0521 | -26.0988
-5.5 | -0.3377 | 0.0128 | -0.0481 | -26.3828
-5 | -0.3393 | 0.01088 | -0.0395 | -31.1857
-4.5 | -0.3534 | 0.00921 | -0.0277 | -38.3713
-4 | -0.3653 | 0.00787 | -0.0152 | -46.4168
-3.5 | -0.34 | 0.00712 | -0.0093 | -47.7528
-3 | -0.2829 | 0.00734 | -0.0095 | -38.5422
-2.5 | -0.2238 | 0.0076 | -0.0101 | -29.4474
-2 | -0.1642 | 0.00779 | -0.0108 | -21.0783
-1.5 | -0.1029 | 0.00808 | -0.0117 | -12.7351
-1 | -0.0429 | 0.00815 | -0.0127 | -5.2638
-0.5 | 0.0186 | 0.00821 | -0.014 | 2.2655
0 | 0.0796 | 0.00818 | -0.0153 | 9.7311
0.5 | 0.1409 | 0.00815 | -0.0167 | 17.2883
1 | 0.2025 | 0.00814 | -0.0181 | 24.8771
1.5 | 0.2631 | 0.00824 | -0.0193 | 31.9296
2 | 0.3228 | 0.00814 | -0.0202 | 39.656
2.5 | 0.384 | 0.00798 | -0.0214 | 48.1203
3 | 0.445 | 0.00777 | -0.0223 | 57.2716
3.5 | 0.505 | 0.00752 | -0.023 | 67.1543
4 | 0.5613 | 0.00725 | -0.023 | 77.4207
4.5 | 0.6144 | 0.00715 | -0.0223 | 85.9301
5 | 0.6159 | 0.00804 | -0.0118 | 76.6045
5.5 | 0.5841 | 0.0097 | 0.004 | 60.2165
6 | 0.566 | 0.01197 | 0.0154 | 47.2849
6.5 | 0.557 | 0.01436 | 0.0244 | 38.7883
7 | 0.5537 | 0.01673 | 0.0321 | 33.0962
7.5 | 0.5729 | 0.0184 | 0.0365 | 31.1359
8 | 0.608 | 0.0195 | 0.0387 | 31.1795
8.5 | 0.6407 | 0.02077 | 0.0411 | 30.8474
9 | 0.677 | 0.02193 | 0.043 | 30.871
9.5 | 0.7069 | 0.0234 | 0.0455 | 30.2094
10 | 0.7371 | 0.02496 | 0.0478 | 29.5312
10.5 | 0.7691 | 0.0265 | 0.0498 | 29.0226
11 | 0.7978 | 0.02831 | 0.0519 | 28.1809
11.5 | 0.8194 | 0.03056 | 0.0547 | 26.8128
12 | 0.8457 | 0.03267 | 0.0567 | 25.8861
12.5 | 0.8729 | 0.03482 | 0.0585 | 25.0689
13 | 0.8989 | 0.03709 | 0.0603 | 24.2356
13.5 | 0.9222 | 0.03972 | 0.0619 | 23.2175
14 | 0.9393 | 0.04285 | 0.0639 | 21.9207
14.5 | 0.9611 | 0.04583 | 0.0652 | 20.971
15 | 0.9793 | 0.0492 | 0.0665 | 19.9045
15.5 | 0.9929 | 0.05311 | 0.0676 | 18.6952
16 | 1.0012 | 0.05768 | 0.0684 | 17.3578
16.5 | 1.0033 | 0.06299 | 0.0689 | 15.9279
17 | 1.0064 | 0.06915 | 0.0675 | 14.5539
18.5 | 0.9768 | 0.09664 | 0.0544 | 10.1076
19 | 0.9458 | 0.10948 | 0.0478 | 8.639
19.5 | 0.8987 | 0.126 | 0.0383 | 7.1325
20 | 0.8535 | 0.14391 | 0.027 | 5.9308

## 47. Re 1M Mach 0.50 (1)
BIGFOIL.COM POLAR EXPORT
NACA66-119 a=0.5
NACA66-119 a=0.5 |  |  |  | Cl Max: | 1.161 | at alpha= | 20 | deg
JavaFoil+Calcfoil stall+Eppler ext transition |  |  |  | L/D Max: | 79.893 | at alpha= | 3.5 | deg
Re: | 1000000 |  |  | Cd Min: | 0.00639 | at alpha= | -0.5 | deg
Mach: | 0.5 |  |  | Cl=0 at alpha= | -0.67606 | deg
|  |  |  | @ Cl=0.1, Cd= | 0.0065028
|  |  |  | @ Cl=0.4, Cd= | 0.006864
|  |  |  | @ Cl=0.6, Cd= | 0.0093586
alpha (deg) | Cl | Cd | Cm | Cl/Cd
-20 | -1.09 | 0.20455 | 0.025 | -5.327
-19.5 | -1.063 | 0.19326 | 0.024 | -5.501
-19 | -1.033 | 0.18766 | 0.023 | -5.503
-18.5 | -1.005 | 0.18235 | 0.022 | -5.513
-18 | -0.978 | 0.18294 | 0.021 | -5.345
-17.5 | -0.951 | 0.1753 | 0.02 | -5.425
-17 | -0.921 | 0.16938 | 0.019 | -5.436
-16.5 | -0.893 | 0.15919 | 0.018 | -5.609
-16 | -0.865 | 0.15569 | 0.017 | -5.559
-15.5 | -0.838 | 0.14659 | 0.016 | -5.715
-15 | -0.808 | 0.14342 | 0.014 | -5.637
-14.5 | -0.781 | 0.13754 | 0.014 | -5.676
-14 | -0.753 | 0.13121 | 0.013 | -5.739
-13.5 | -0.725 | 0.12725 | 0.012 | -5.7
-13 | -0.697 | 0.12634 | 0.011 | -5.513
-12.5 | -0.668 | 0.11764 | 0.01 | -5.68
-12 | -0.64 | 0.11046 | 0.009 | -5.798
-11.5 | -0.613 | 0.1071 | 0.009 | -5.72
-11 | -0.585 | 0.10157 | 0.008 | -5.757
-10.5 | -0.557 | 0.10028 | 0.007 | -5.553
-10 | -0.528 | 0.09197 | 0.006 | -5.741
-9.5 | -0.5 | 0.07194 | 0.006 | -6.955
-9 | -0.472 | 0.06277 | 0.005 | -7.525
-8.5 | -0.706 | 0.05756 | 0.005 | -12.262
-8 | -0.86 | 0.0199 | 0.008 | -43.232
-7.5 | -0.844 | 0.01895 | 0.007 | -44.52
-7 | -0.809 | 0.01776 | 0.005 | -45.536
-6.5 | -0.763 | 0.01677 | 0.004 | -45.516
-6 | -0.711 | 0.01585 | 0.002 | -44.835
-5.5 | -0.653 | 0.01515 | 0.001 | -43.096
-5 | -0.592 | 0.01443 | -0.001 | -40.99
-4.5 | -0.528 | 0.01381 | -0.002 | -38.193
-4 | -0.461 | 0.01326 | -0.004 | -34.804
-3.5 | -0.394 | 0.0127 | -0.005 | -31.029
-3 | -0.325 | 0.01227 | -0.007 | -26.511
-2.5 | -0.257 | 0.00662 | -0.009 | -38.849
-2 | -0.187 | 0.00653 | -0.01 | -28.652
-1.5 | -0.117 | 0.00648 | -0.012 | -18.077
-1 | -0.046 | 0.00642 | -0.013 | -7.164
-0.5 | 0.025 | 0.00639 | -0.015 | 3.956
0 | 0.096 | 0.0065 | -0.016 | 14.791
0.5 | 0.167 | 0.00655 | -0.018 | 25.506
1 | 0.238 | 0.00662 | -0.02 | 35.874
1.5 | 0.308 | 0.00671 | -0.021 | 45.873
2 | 0.378 | 0.00682 | -0.023 | 55.482
2.5 | 0.448 | 0.00696 | -0.024 | 64.382
3 | 0.515 | 0.00711 | -0.026 | 72.378
3.5 | 0.582 | 0.00729 | -0.027 | 79.893
4 | 0.647 | 0.01476 | -0.029 | 43.846
4.5 | 0.712 | 0.01543 | -0.03 | 46.157
5 | 0.776 | 0.01586 | -0.032 | 48.899
5.5 | 0.836 | 0.01684 | -0.033 | 49.676
6 | 0.894 | 0.01795 | -0.035 | 49.807
6.5 | 0.947 | 0.01889 | -0.036 | 50.14
7 | 0.994 | 0.02003 | -0.038 | 49.653
7.5 | 1.033 | 0.0212 | -0.039 | 48.729
8 | 1.06 | 0.02244 | -0.041 | 47.218
8.5 | 0.895 | 0.05525 | -0.02 | 16.196
9 | 0.855 | 0.06158 | -0.019 | 13.891
9.5 | 0.575 | 0.08694 | -0.02 | 6.618
10 | 0.603 | 0.0892 | -0.02 | 6.762
10.5 | 0.631 | 0.09832 | -0.021 | 6.416
11 | 0.659 | 0.10015 | -0.022 | 6.577
11.5 | 0.687 | 0.1075 | -0.024 | 6.393
12 | 0.715 | 0.10989 | -0.024 | 6.506
12.5 | 0.743 | 0.11597 | -0.025 | 6.403
13 | 0.77 | 0.11804 | -0.026 | 6.523
13.5 | 0.798 | 0.13083 | -0.027 | 6.098
14 | 0.827 | 0.13694 | -0.029 | 6.036
14.5 | 0.854 | 0.13792 | -0.03 | 6.192
15 | 0.881 | 0.1409 | -0.031 | 6.256
15.5 | 0.91 | 0.15344 | -0.033 | 5.931
16 | 0.938 | 0.16002 | -0.034 | 5.862
16.5 | 0.965 | 0.1647 | -0.035 | 5.861
17 | 0.993 | 0.17192 | -0.037 | 5.777
17.5 | 1.022 | 0.17574 | -0.039 | 5.818
18 | 1.05 | 0.17759 | -0.04 | 5.91
18.5 | 1.077 | 0.18492 | -0.041 | 5.824
19 | 1.107 | 0.19323 | -0.043 | 5.728
19.5 | 1.134 | 0.19736 | -0.044 | 5.745
20 | 1.161 | 0.20147 | -0.045 | 5.761

## 48. Re 1M Mach 0.50 (2)
BIGFOIL.COM POLAR EXPORT
NACA66-119 a=0.5
NACA66-119 a=0.5 |  |  |  | Cl Max: | 0.7833 | at alpha= | 12.5 | deg
XFOIL ncrit=9 |  |  |  | L/D Max: | 77.3587 | at alpha= | 4.5 | deg
Re: | 1000000 |  |  | Cd Min: | 0.18284 | at alpha= | 17.5 | deg
Mach: | 0.5 |  |  | Cl=0 at alpha= | -0.64925 | deg
|  |  |  | @ Cl=0.1, Cd= | 0.00947
|  |  |  | @ Cl=0.4, Cd= | 0.0092576
|  |  |  | @ Cl=0.6, Cd= | 0.18284
alpha (deg) | Cl | Cd | Cm | Cl/Cd
-16 | -0.426 | 0.15715 | -0.055 | -2.7108
-15.5 | -0.4151 | 0.1485 | -0.0597 | -2.7953
-15 | -0.4146 | 0.13723 | -0.0655 | -3.0212
-14.5 | -0.4208 | 0.12498 | -0.072 | -3.3669
-14 | -0.444 | 0.10966 | -0.0803 | -4.0489
-13.5 | -0.4991 | 0.08887 | -0.0927 | -5.6161
-13 | -0.5387 | 0.07384 | -0.1023 | -7.2955
-12.5 | -0.5816 | 0.06088 | -0.1087 | -9.5532
-12 | -0.6072 | 0.05183 | -0.1108 | -11.7152
-11.5 | -0.6261 | 0.04452 | -0.1103 | -14.0633
-11 | -0.6327 | 0.03866 | -0.1079 | -16.3658
-10.5 | -0.6241 | 0.0342 | -0.1047 | -18.2485
-10 | -0.5997 | 0.03086 | -0.1014 | -19.4329
-9.5 | -0.5654 | 0.02839 | -0.0982 | -19.9155
-9 | -0.5282 | 0.0264 | -0.095 | -20.0076
-8.5 | -0.4968 | 0.02438 | -0.0913 | -20.3774
-8 | -0.4639 | 0.02259 | -0.0878 | -20.5356
-7.5 | -0.428 | 0.021 | -0.0845 | -20.381
-7 | -0.3905 | 0.0196 | -0.0812 | -19.9235
-6.5 | -0.3532 | 0.01829 | -0.0779 | -19.3111
-6 | -0.3113 | 0.01726 | -0.075 | -18.0359
-5.5 | -0.2705 | 0.01624 | -0.072 | -16.6564
-5 | -0.255 | 0.01449 | -0.0657 | -17.5983
-4.5 | -0.27 | 0.01207 | -0.0547 | -22.3695
-4 | -0.3002 | 0.00971 | -0.0403 | -30.9166
-3.5 | -0.3555 | 0.00813 | -0.0186 | -43.7269
-3 | -0.3177 | 0.0081 | -0.013 | -39.2222
-2.5 | -0.2547 | 0.00846 | -0.0123 | -30.1064
-2 | -0.1853 | 0.00884 | -0.0129 | -20.9615
-1.5 | -0.1152 | 0.00921 | -0.0139 | -12.5081
-1 | -0.047 | 0.00943 | -0.0147 | -4.9841
-0.5 | 0.02 | 0.00949 | -0.0156 | 2.1075
0 | 0.087 | 0.00947 | -0.0167 | 9.1869
0.5 | 0.1523 | 0.00947 | -0.0175 | 16.0824
1 | 0.2172 | 0.00948 | -0.0181 | 22.9114
1.5 | 0.2835 | 0.00945 | -0.0188 | 30
2 | 0.3543 | 0.00933 | -0.0202 | 37.9743
2.5 | 0.4237 | 0.00922 | -0.0212 | 45.9544
3 | 0.4928 | 0.00877 | -0.0217 | 56.1916
3.5 | 0.5564 | 0.00847 | -0.0211 | 65.6907
4 | 0.6142 | 0.00811 | -0.019 | 75.7337
4.5 | 0.6297 | 0.00814 | -0.009 | 77.3587
5 | 0.576 | 0.01034 | 0.0111 | 55.706
5.5 | 0.5314 | 0.01357 | 0.0269 | 39.1599
6 | 0.5059 | 0.01667 | 0.0386 | 30.3479
6.5 | 0.4921 | 0.01971 | 0.0479 | 24.967
7 | 0.5001 | 0.02224 | 0.0541 | 22.4865
7.5 | 0.5368 | 0.02379 | 0.0571 | 22.5641
8 | 0.5724 | 0.02549 | 0.0601 | 22.4559
8.5 | 0.607 | 0.0273 | 0.0631 | 22.2344
9 | 0.639 | 0.02939 | 0.0662 | 21.7421
9.5 | 0.6629 | 0.03206 | 0.0697 | 20.6769
10 | 0.6906 | 0.03471 | 0.0727 | 19.8963
10.5 | 0.7171 | 0.03759 | 0.0757 | 19.0769
11 | 0.7419 | 0.04069 | 0.0786 | 18.233
11.5 | 0.7648 | 0.04416 | 0.0813 | 17.3188
12 | 0.7802 | 0.04864 | 0.0836 | 16.0403
12.5 | 0.7833 | 0.05457 | 0.0851 | 14.354
13 | 0.772 | 0.06232 | 0.085 | 12.3877
13.5 | 0.7504 | 0.07188 | 0.0828 | 10.4396
14 | 0.7228 | 0.08329 | 0.0778 | 8.6781
14.5 | 0.6938 | 0.0962 | 0.0705 | 7.2121
15 | 0.662 | 0.11081 | 0.0613 | 5.9742
15.5 | 0.6295 | 0.12701 | 0.0512 | 4.9563
16 | 0.6125 | 0.14085 | 0.0431 | 4.3486
16.5 | 0.5859 | 0.1582 | 0.034 | 3.7035
17 | 0.5799 | 0.17178 | 0.0271 | 3.3758
17.5 | 0.5847 | 0.18284 | 0.0214 | 3.1979

## 49. Re 2M Mach 0.00 (1)
BIGFOIL.COM POLAR EXPORT
NACA66-119 a=0.5
NACA66-119 a=0.5 |  |  |  | Cl Max: | 1.379 | at alpha= | 15 | deg
JavaFoil+Calcfoil stall+Eppler ext transition |  |  |  | L/D Max: | 114.511 | at alpha= | 4 | deg
Re: | 2000000 |  |  | Cd Min: | 0.00437 | at alpha= | 1 | deg
Mach: | 0 |  |  | Cl=0 at alpha= | -0.6746 | deg
|  |  |  | @ Cl=0.1, Cd= | 0.0047938
|  |  |  | @ Cl=0.4, Cd= | 0.0048333
|  |  |  | @ Cl=0.6, Cd= | 0.0078677
alpha (deg) | Cl | Cd | Cm | Cl/Cd
-20 | -1.005 | 0.16302 | 0.019 | -6.167
-19.5 | -1.023 | 0.15457 | 0.019 | -6.617
-19 | -1.037 | 0.1462 | 0.019 | -7.095
-18.5 | -1.054 | 0.13789 | 0.019 | -7.641
-18 | -1.065 | 0.1308 | 0.019 | -8.14
-17.5 | -1.079 | 0.12134 | 0.019 | -8.889
-17 | -1.088 | 0.11427 | 0.019 | -9.52
-16.5 | -1.174 | 0.06373 | 0.024 | -18.414
-16 | -1.258 | 0.03349 | 0.026 | -37.546
-15.5 | -1.264 | 0.03041 | 0.025 | -41.563
-15 | -1.268 | 0.02733 | 0.024 | -46.387
-14.5 | -1.263 | 0.02553 | 0.023 | -49.474
-14 | -1.254 | 0.024 | 0.022 | -52.257
-13.5 | -1.239 | 0.02249 | 0.021 | -55.105
-13 | -1.219 | 0.02149 | 0.02 | -56.704
-12.5 | -1.195 | 0.02025 | 0.019 | -59.04
-12 | -1.168 | 0.01939 | 0.018 | -60.269
-11.5 | -1.138 | 0.01849 | 0.016 | -61.577
-11 | -1.106 | 0.01757 | 0.015 | -62.905
-10.5 | -1.069 | 0.01676 | 0.014 | -63.824
-10 | -1.031 | 0.016 | 0.013 | -64.414
-9.5 | -0.989 | 0.01521 | 0.011 | -65.049
-9 | -0.945 | 0.0146 | 0.01 | -64.749
-8.5 | -0.899 | 0.01396 | 0.009 | -64.351
-8 | -0.85 | 0.01338 | 0.007 | -63.522
-7.5 | -0.8 | 0.01283 | 0.006 | -62.326
-7 | -0.747 | 0.0123 | 0.005 | -60.758
-6.5 | -0.693 | 0.01187 | 0.003 | -58.433
-6 | -0.638 | 0.01138 | 0.002 | -56.084
-5.5 | -0.582 | 0.01099 | 0.001 | -52.938
-5 | -0.524 | 0.01062 | -0.001 | -49.341
-4.5 | -0.466 | 0.01029 | -0.002 | -45.234
-4 | -0.406 | 0.00995 | -0.003 | -40.823
-3.5 | -0.346 | 0.00966 | -0.005 | -35.839
-3 | -0.29 | 0.00457 | -0.006 | -63.422
-2.5 | -0.228 | 0.00485 | -0.008 | -47.013
-2 | -0.166 | 0.00485 | -0.009 | -34.179
-1.5 | -0.103 | 0.00484 | -0.01 | -21.358
-1 | -0.041 | 0.00483 | -0.012 | -8.389
-0.5 | 0.022 | 0.00485 | -0.013 | 4.586
0 | 0.085 | 0.00487 | -0.015 | 17.456
0.5 | 0.148 | 0.00455 | -0.016 | 32.409
1 | 0.21 | 0.00437 | -0.017 | 48.069
1.5 | 0.272 | 0.00479 | -0.019 | 56.782
2 | 0.334 | 0.00483 | -0.02 | 69.214
2.5 | 0.396 | 0.00483 | -0.022 | 82.073
3 | 0.456 | 0.00488 | -0.023 | 93.515
3.5 | 0.517 | 0.00493 | -0.024 | 104.794
4 | 0.577 | 0.00504 | -0.026 | 114.511
4.5 | 0.628 | 0.01131 | -0.027 | 55.521
5 | 0.686 | 0.0117 | -0.028 | 58.612
5.5 | 0.743 | 0.01218 | -0.029 | 60.952
6 | 0.799 | 0.01266 | -0.031 | 63.058
6.5 | 0.853 | 0.01317 | -0.032 | 64.771
7 | 0.906 | 0.0137 | -0.033 | 66.138
7.5 | 0.958 | 0.01428 | -0.035 | 67.111
8 | 1.008 | 0.01487 | -0.036 | 67.81
8.5 | 1.057 | 0.01551 | -0.037 | 68.154
9 | 1.102 | 0.01628 | -0.038 | 67.697
9.5 | 1.144 | 0.01697 | -0.04 | 67.407
10 | 1.183 | 0.01766 | -0.041 | 66.978
10.5 | 1.219 | 0.01853 | -0.042 | 65.781
11 | 1.252 | 0.01933 | -0.043 | 64.742
11.5 | 1.281 | 0.02028 | -0.044 | 63.155
12 | 1.306 | 0.0211 | -0.046 | 61.903
12.5 | 1.328 | 0.02217 | -0.047 | 59.91
13 | 1.346 | 0.02329 | -0.048 | 57.79
13.5 | 1.36 | 0.02441 | -0.049 | 55.724
14 | 1.37 | 0.02586 | -0.05 | 52.966
14.5 | 1.376 | 0.02713 | -0.051 | 50.72
15 | 1.379 | 0.02872 | -0.052 | 48.007
15.5 | 1.378 | 0.03037 | -0.053 | 45.359
16 | 1.371 | 0.03281 | -0.054 | 41.796
16.5 | 1.362 | 0.03521 | -0.055 | 38.682
17 | 1.35 | 0.03761 | -0.056 | 35.889
17.5 | 1.333 | 0.04088 | -0.057 | 32.601
18 | 1.312 | 0.0453 | -0.057 | 28.956
18.5 | 1.28 | 0.05355 | -0.057 | 23.903
19 | 1.155 | 0.11285 | -0.048 | 10.237
19.5 | 1.112 | 0.13845 | -0.043 | 8.033
20 | 1.086 | 0.15186 | -0.041 | 7.148

## 50. Re 2M Mach 0.00 (2)
BIGFOIL.COM POLAR EXPORT
NACA66-119 a=0.5
NACA66-119 a=0.5 |  |  |  | Cl Max: | 1.2534 | at alpha= | 20 | deg
XFOIL ncrit=9 |  |  |  | L/D Max: | 98.2428 | at alpha= | 4 | deg
Re: | 2000000 |  |  | Cd Min: | 0.07098 | at alpha= | 20 | deg
Mach: | 0 |  |  | Cl=0 at alpha= | -0.66695 | deg
|  |  |  | @ Cl=0.1, Cd= | 0.0054468
|  |  |  | @ Cl=0.4, Cd= | 0.0052246
|  |  |  | @ Cl=0.6, Cd= | 0.014333
alpha (deg) | Cl | Cd | Cm | Cl/Cd
-20 | -1.1648 | 0.0652 | -0.0744 | -17.865
-19.5 | -1.1614 | 0.0598 | -0.0758 | -19.4214
-19 | -1.1596 | 0.0545 | -0.0766 | -21.2771
-18.5 | -1.1515 | 0.05013 | -0.0769 | -22.9703
-18 | -1.1415 | 0.04616 | -0.0768 | -24.7292
-17.5 | -1.1286 | 0.04266 | -0.0763 | -26.4557
-17 | -1.111 | 0.03973 | -0.0756 | -27.9638
-16.5 | -1.0878 | 0.03735 | -0.0749 | -29.1245
-16 | -1.0678 | 0.03484 | -0.0738 | -30.6487
-15.5 | -1.0472 | 0.03247 | -0.0725 | -32.2513
-15 | -1.0416 | 0.02917 | -0.0696 | -35.7079
-14.5 | -1.017 | 0.0273 | -0.0679 | -37.2527
-14 | -0.9871 | 0.02578 | -0.0666 | -38.2894
-13.5 | -0.9575 | 0.02433 | -0.0651 | -39.3547
-13 | -0.9259 | 0.02302 | -0.0636 | -40.2215
-12.5 | -0.8932 | 0.0218 | -0.0621 | -40.9725
-12 | -0.8576 | 0.02077 | -0.0609 | -41.2903
-11.5 | -0.8236 | 0.01971 | -0.0593 | -41.7859
-11 | -0.7975 | 0.01826 | -0.0565 | -43.6747
-10.5 | -0.7614 | 0.01731 | -0.055 | -43.9861
-10 | -0.7244 | 0.01645 | -0.0534 | -44.0365
-9.5 | -0.6862 | 0.01567 | -0.0519 | -43.7907
-9 | -0.6461 | 0.01501 | -0.0506 | -43.0446
-8 | -0.5728 | 0.01342 | -0.0467 | -42.6826
-7.5 | -0.532 | 0.01281 | -0.0453 | -41.5301
-7 | -0.4911 | 0.01223 | -0.0437 | -40.1554
-6.5 | -0.4524 | 0.01159 | -0.0418 | -39.0336
-6 | -0.4107 | 0.01109 | -0.0403 | -37.0334
-5.5 | -0.3716 | 0.01054 | -0.0382 | -35.2562
-5 | -0.3435 | 0.00971 | -0.0342 | -35.3759
-4.5 | -0.3369 | 0.00861 | -0.0259 | -39.1289
-4 | -0.3251 | 0.00767 | -0.0182 | -42.3859
-3.5 | -0.301 | 0.00656 | -0.013 | -45.8841
-3 | -0.2749 | 0.0052 | -0.0082 | -52.8654
-2.5 | -0.2176 | 0.00516 | -0.009 | -42.1705
-2 | -0.1587 | 0.00519 | -0.0102 | -30.578
-1.5 | -0.0991 | 0.00529 | -0.0115 | -18.7335
-1 | -0.0399 | 0.0053 | -0.0126 | -7.5283
-0.5 | 0.02 | 0.00536 | -0.014 | 3.7313
0 | 0.0798 | 0.00544 | -0.0153 | 14.6691
0.5 | 0.1394 | 0.00546 | -0.0167 | 25.5311
1 | 0.1993 | 0.00537 | -0.0181 | 37.1136
1.5 | 0.259 | 0.00531 | -0.0195 | 48.7759
2 | 0.3186 | 0.00527 | -0.0208 | 60.4554
2.5 | 0.3773 | 0.00524 | -0.0219 | 72.0038
3 | 0.4361 | 0.0052 | -0.023 | 83.8654
3.5 | 0.4936 | 0.0052 | -0.0239 | 94.9231
4 | 0.5423 | 0.00552 | -0.0231 | 98.2428
4.5 | 0.5514 | 0.007 | -0.0149 | 78.7714
5 | 0.5468 | 0.00807 | -0.0039 | 67.7571
5.5 | 0.5457 | 0.00945 | 0.0054 | 57.746
6 | 0.5489 | 0.01106 | 0.0132 | 49.6293
6.5 | 0.5591 | 0.01268 | 0.0195 | 44.0931
7 | 0.5824 | 0.01395 | 0.0235 | 41.7491
7.5 | 0.6192 | 0.01475 | 0.0254 | 41.9797
8 | 0.6553 | 0.01562 | 0.0273 | 41.9526
8.5 | 0.6937 | 0.01636 | 0.0289 | 42.4022
9 | 0.73 | 0.01721 | 0.0306 | 42.4172
9.5 | 0.7642 | 0.01822 | 0.0325 | 41.9429
10 | 0.8011 | 0.01915 | 0.034 | 41.8329
10.5 | 0.8368 | 0.02014 | 0.0355 | 41.5492
11 | 0.8687 | 0.02135 | 0.0374 | 40.6885
11.5 | 0.8988 | 0.02272 | 0.0394 | 39.5599
12 | 0.9344 | 0.02382 | 0.0405 | 39.2275
12.5 | 0.9667 | 0.02511 | 0.042 | 38.4986
13 | 0.9992 | 0.02646 | 0.0433 | 37.7627
13.5 | 1.0287 | 0.02797 | 0.0449 | 36.7787
14 | 1.0504 | 0.0301 | 0.0469 | 34.897
14.5 | 1.0744 | 0.0321 | 0.0486 | 33.4704
15 | 1.0999 | 0.03413 | 0.0499 | 32.2268
15.5 | 1.1246 | 0.03621 | 0.0512 | 31.0577
16 | 1.1506 | 0.03826 | 0.0521 | 30.0732
16.5 | 1.1745 | 0.04052 | 0.0531 | 28.9857
17 | 1.1902 | 0.04346 | 0.0545 | 27.3861
17.5 | 1.2061 | 0.04625 | 0.0559 | 26.0778
18 | 1.2448 | 0.05028 | 0.0508 | 24.7574
20 | 1.2534 | 0.07098 | 0.0501 | 17.6585

## 51. Re 2M Mach 0.10 (1)
BIGFOIL.COM POLAR EXPORT
NACA66-119 a=0.5
NACA66-119 a=0.5 |  |  |  | Cl Max: | 1.361 | at alpha= | 14.5 | deg
JavaFoil+Calcfoil stall+Eppler ext transition |  |  |  | L/D Max: | 114.926 | at alpha= | 4 | deg
Re: | 2000000 |  |  | Cd Min: | 0.00438 | at alpha= | 1 | deg
Mach: | 0.1 |  |  | Cl=0 at alpha= | -0.6746 | deg
|  |  |  | @ Cl=0.1, Cd= | 0.0047813
|  |  |  | @ Cl=0.4, Cd= | 0.0048617
|  |  |  | @ Cl=0.6, Cd= | 0.0075923
alpha (deg) | Cl | Cd | Cm | Cl/Cd
-20 | -0.959 | 0.1656 | 0.019 | -5.789
-19.5 | -0.977 | 0.15728 | 0.018 | -6.215
-19 | -0.995 | 0.15106 | 0.018 | -6.589
-18.5 | -1.013 | 0.14228 | 0.018 | -7.119
-18 | -1.03 | 0.13418 | 0.018 | -7.679
-17.5 | -1.043 | 0.12714 | 0.018 | -8.205
-17 | -1.055 | 0.12058 | 0.018 | -8.75
-16.5 | -1.075 | 0.10635 | 0.019 | -10.103
-16 | -1.101 | 0.0887 | 0.02 | -12.417
-15.5 | -1.241 | 0.03178 | 0.025 | -39.033
-15 | -1.249 | 0.0283 | 0.024 | -44.123
-14.5 | -1.249 | 0.02618 | 0.023 | -47.714
-14 | -1.244 | 0.02421 | 0.022 | -51.397
-13.5 | -1.231 | 0.02288 | 0.021 | -53.814
-13 | -1.213 | 0.02182 | 0.02 | -55.558
-12.5 | -1.191 | 0.02052 | 0.019 | -58.054
-12 | -1.166 | 0.01953 | 0.018 | -59.674
-11.5 | -1.137 | 0.0187 | 0.016 | -60.795
-11 | -1.105 | 0.01779 | 0.015 | -62.106
-10.5 | -1.07 | 0.01695 | 0.014 | -63.112
-10 | -1.032 | 0.01618 | 0.013 | -63.783
-9.5 | -0.991 | 0.01539 | 0.011 | -64.391
-9 | -0.947 | 0.01474 | 0.01 | -64.262
-8.5 | -0.901 | 0.0141 | 0.009 | -63.928
-8 | -0.853 | 0.01352 | 0.007 | -63.08
-7.5 | -0.802 | 0.01294 | 0.006 | -62.002
-7 | -0.75 | 0.01237 | 0.005 | -60.65
-6.5 | -0.696 | 0.01193 | 0.003 | -58.383
-6 | -0.641 | 0.01147 | 0.002 | -55.877
-5.5 | -0.584 | 0.01107 | 0.001 | -52.769
-5 | -0.526 | 0.0107 | -0.001 | -49.192
-4.5 | -0.468 | 0.01032 | -0.002 | -45.295
-4 | -0.408 | 0.01001 | -0.003 | -40.776
-3.5 | -0.348 | 0.00969 | -0.005 | -35.91
-3 | -0.291 | 0.00461 | -0.006 | -63.122
-2.5 | -0.229 | 0.00486 | -0.008 | -47.133
-2 | -0.166 | 0.00485 | -0.009 | -34.299
-1.5 | -0.104 | 0.00485 | -0.011 | -21.429
-1 | -0.041 | 0.00484 | -0.012 | -8.415
-0.5 | 0.022 | 0.00485 | -0.013 | 4.605
0 | 0.086 | 0.00484 | -0.015 | 17.655
0.5 | 0.148 | 0.00458 | -0.016 | 32.336
1 | 0.211 | 0.00438 | -0.018 | 48.165
1.5 | 0.273 | 0.00479 | -0.019 | 57.083
2 | 0.336 | 0.00483 | -0.02 | 69.561
2.5 | 0.398 | 0.00486 | -0.022 | 81.944
3 | 0.458 | 0.00491 | -0.023 | 93.386
3.5 | 0.519 | 0.00496 | -0.024 | 104.623
4 | 0.579 | 0.00504 | -0.026 | 114.926
4.5 | 0.631 | 0.01136 | -0.027 | 55.546
5 | 0.689 | 0.0118 | -0.028 | 58.379
5.5 | 0.746 | 0.01224 | -0.029 | 60.919
6 | 0.802 | 0.01277 | -0.031 | 62.813
6.5 | 0.857 | 0.01325 | -0.032 | 64.66
7 | 0.91 | 0.01379 | -0.033 | 65.998
7.5 | 0.962 | 0.01441 | -0.035 | 66.751
8 | 1.012 | 0.01499 | -0.036 | 67.522
8.5 | 1.06 | 0.01564 | -0.037 | 67.8
9 | 1.105 | 0.01643 | -0.039 | 67.282
9.5 | 1.147 | 0.01713 | -0.04 | 66.924
10 | 1.185 | 0.01787 | -0.041 | 66.332
10.5 | 1.22 | 0.01872 | -0.042 | 65.193
11 | 1.252 | 0.01958 | -0.043 | 63.943
11.5 | 1.279 | 0.02051 | -0.045 | 62.392
12 | 1.304 | 0.02149 | -0.046 | 60.656
12.5 | 1.324 | 0.02248 | -0.047 | 58.88
13 | 1.339 | 0.02364 | -0.048 | 56.657
13.5 | 1.351 | 0.02477 | -0.049 | 54.535
14 | 1.358 | 0.02631 | -0.05 | 51.628
14.5 | 1.361 | 0.02761 | -0.052 | 49.304
15 | 1.361 | 0.0293 | -0.053 | 46.435
15.5 | 1.356 | 0.03119 | -0.054 | 43.453
16 | 1.345 | 0.03373 | -0.054 | 39.872
16.5 | 1.331 | 0.03654 | -0.055 | 36.427
17 | 1.314 | 0.03945 | -0.056 | 33.3
17.5 | 1.288 | 0.04451 | -0.057 | 28.942
18 | 1.222 | 0.06522 | -0.054 | 18.736
18.5 | 1.125 | 0.11297 | -0.046 | 9.963
19 | 1.081 | 0.13775 | -0.041 | 7.844
19.5 | 1.053 | 0.15042 | -0.039 | 7

## 52. Re 2M Mach 0.10 (2)
BIGFOIL.COM POLAR EXPORT
NACA66-119 a=0.5
NACA66-119 a=0.5 |  |  |  | Cl Max: | 1.2358 | at alpha= | 20 | deg
XFOIL ncrit=9 |  |  |  | L/D Max: | 97.9137 | at alpha= | 4 | deg
Re: | 2000000 |  |  | Cd Min: | 0.07492 | at alpha= | 20 | deg
Mach: | 0.1 |  |  | Cl=0 at alpha= | -0.66694 | deg
|  |  |  | @ Cl=0.1, Cd= | 0.0054733
|  |  |  | @ Cl=0.4, Cd= | 0.0052396
|  |  |  | @ Cl=0.6, Cd= | 0.014565
alpha (deg) | Cl | Cd | Cm | Cl/Cd
-19.5 | -1.1376 | 0.0643 | -0.0766 | -17.6921
-19 | -1.1404 | 0.05808 | -0.078 | -19.635
-18.5 | -1.1344 | 0.05321 | -0.0787 | -21.3193
-18 | -1.1278 | 0.04868 | -0.0788 | -23.1676
-17.5 | -1.1179 | 0.04469 | -0.0785 | -25.0145
-17 | -1.1034 | 0.04137 | -0.0778 | -26.6715
-16.5 | -1.0817 | 0.03872 | -0.0771 | -27.9365
-16 | -1.0629 | 0.03601 | -0.076 | -29.5168
-15.5 | -1.0428 | 0.0335 | -0.0746 | -31.1284
-15 | -1.0351 | 0.03024 | -0.072 | -34.2295
-14.5 | -1.0133 | 0.02812 | -0.0701 | -36.0349
-14 | -0.9846 | 0.02645 | -0.0687 | -37.225
-13.5 | -0.9546 | 0.02497 | -0.0671 | -38.2299
-13 | -0.9241 | 0.02354 | -0.0655 | -39.2566
-12.5 | -0.8908 | 0.02229 | -0.064 | -39.9641
-12 | -0.8565 | 0.02115 | -0.0625 | -40.4965
-11.5 | -0.8189 | 0.02024 | -0.0613 | -40.4595
-11 | -0.7952 | 0.01862 | -0.0582 | -42.7068
-10.5 | -0.7603 | 0.01758 | -0.0565 | -43.248
-10 | -0.723 | 0.0167 | -0.0549 | -43.2934
-9.5 | -0.6853 | 0.01588 | -0.0532 | -43.1549
-9 | -0.6448 | 0.01521 | -0.0519 | -42.3932
-8.5 | -0.6106 | 0.0143 | -0.0496 | -42.6993
-8 | -0.5711 | 0.01358 | -0.0479 | -42.0545
-7.5 | -0.5304 | 0.01295 | -0.0464 | -40.9575
-7 | -0.4889 | 0.01238 | -0.0449 | -39.4911
-6.5 | -0.4502 | 0.01171 | -0.0429 | -38.4458
-5.5 | -0.369 | 0.01064 | -0.0393 | -34.6805
-5 | -0.34 | 0.00981 | -0.0354 | -34.6585
-4.5 | -0.3326 | 0.00865 | -0.0273 | -38.4509
-4 | -0.3239 | 0.00773 | -0.019 | -41.9017
-3.5 | -0.3011 | 0.00661 | -0.0135 | -45.5522
-3 | -0.2764 | 0.00522 | -0.0083 | -52.9502
-2.5 | -0.2188 | 0.00517 | -0.0091 | -42.3211
-2 | -0.1596 | 0.00521 | -0.0102 | -30.6334
-1.5 | -0.0996 | 0.00531 | -0.0115 | -18.7571
-1 | -0.0401 | 0.00531 | -0.0127 | -7.5518
-0.5 | 0.0201 | 0.00538 | -0.0141 | 3.7361
0 | 0.0803 | 0.00547 | -0.0154 | 14.6801
0.5 | 0.1403 | 0.00548 | -0.0168 | 25.6022
1 | 0.2005 | 0.00539 | -0.0182 | 37.1985
1.5 | 0.2605 | 0.00533 | -0.0196 | 48.8743
2 | 0.3205 | 0.00529 | -0.0209 | 60.586
2.5 | 0.3796 | 0.00525 | -0.022 | 72.3048
3 | 0.4387 | 0.00522 | -0.0231 | 84.0421
3.5 | 0.4964 | 0.00522 | -0.024 | 95.0958
4 | 0.5444 | 0.00556 | -0.023 | 97.9137
4.5 | 0.5516 | 0.00705 | -0.0144 | 78.2411
5 | 0.5443 | 0.00815 | -0.0028 | 66.7853
5.5 | 0.5429 | 0.00959 | 0.0065 | 56.6111
6 | 0.5462 | 0.01123 | 0.0143 | 48.6376
6.5 | 0.5564 | 0.01288 | 0.0206 | 43.1988
7 | 0.5808 | 0.01413 | 0.0245 | 41.104
7.5 | 0.6174 | 0.01496 | 0.0264 | 41.2701
8 | 0.6541 | 0.01581 | 0.0283 | 41.3725
8.5 | 0.6922 | 0.01659 | 0.0299 | 41.7239
9 | 0.7289 | 0.01746 | 0.0317 | 41.7468
9.5 | 0.7631 | 0.01849 | 0.0337 | 41.271
10 | 0.8005 | 0.01943 | 0.0351 | 41.1992
10.5 | 0.8356 | 0.02049 | 0.0368 | 40.7809
11 | 0.8661 | 0.02181 | 0.0389 | 39.7111
11.5 | 0.8979 | 0.02313 | 0.0407 | 38.8197
12 | 0.9338 | 0.02426 | 0.0419 | 38.4913
12.5 | 0.9651 | 0.02565 | 0.0436 | 37.6257
13 | 0.9984 | 0.027 | 0.0448 | 36.9778
13.5 | 1.0263 | 0.02867 | 0.0466 | 35.797
14 | 1.0452 | 0.03104 | 0.0489 | 33.6727
14.5 | 1.0731 | 0.03288 | 0.0502 | 32.6369
15 | 1.0967 | 0.0351 | 0.0517 | 31.245
15.5 | 1.1217 | 0.03723 | 0.053 | 30.1289
16 | 1.146 | 0.03952 | 0.054 | 28.998
16.5 | 1.1689 | 0.04198 | 0.055 | 27.8442
17 | 1.1842 | 0.04507 | 0.0563 | 26.2747
18 | 1.2273 | 0.05272 | 0.0538 | 23.2796
20 | 1.2358 | 0.07492 | 0.0509 | 16.4949

## 53. Re 2M Mach 0.25 (1)
BIGFOIL.COM POLAR EXPORT
NACA66-119 a=0.5
NACA66-119 a=0.5 |  |  |  | Cl Max: | 1.279 | at alpha= | 12.5 | deg
JavaFoil+Calcfoil stall+Eppler ext transition |  |  |  | L/D Max: | 105.431 | at alpha= | 3.5 | deg
Re: | 2000000 |  |  | Cd Min: | 0.00445 | at alpha= | -2.5 | deg
Mach: | 0.25 |  |  | Cl=0 at alpha= | -0.67692 | deg
|  |  |  | @ Cl=0.1, Cd= | 0.0045194
|  |  |  | @ Cl=0.4, Cd= | 0.0049287
|  |  |  | @ Cl=0.6, Cd= | 0.011422
alpha (deg) | Cl | Cd | Cm | Cl/Cd
-18.5 | -0.69 | 0.16379 | 0.016 | -4.215
-18 | -0.739 | 0.15199 | 0.016 | -4.863
-17.5 | -0.784 | 0.14535 | 0.015 | -5.397
-17 | -0.826 | 0.13527 | 0.015 | -6.103
-16.5 | -0.863 | 0.12781 | 0.014 | -6.752
-16 | -0.896 | 0.11959 | 0.014 | -7.493
-15.5 | -0.924 | 0.11331 | 0.014 | -8.154
-15 | -0.947 | 0.10644 | 0.013 | -8.893
-14.5 | -0.969 | 0.09723 | 0.014 | -9.97
-14 | -1.02 | 0.07108 | 0.018 | -14.352
-13.5 | -1.156 | 0.02565 | 0.022 | -45.058
-13 | -1.154 | 0.02417 | 0.02 | -47.768
-12.5 | -1.149 | 0.02237 | 0.019 | -51.359
-12 | -1.136 | 0.02116 | 0.018 | -53.699
-11.5 | -1.118 | 0.01998 | 0.017 | -55.966
-11 | -1.094 | 0.01904 | 0.016 | -57.466
-10.5 | -1.066 | 0.01811 | 0.014 | -58.892
-10 | -1.034 | 0.01719 | 0.013 | -60.151
-9.5 | -0.998 | 0.01631 | 0.012 | -61.181
-9 | -0.957 | 0.01553 | 0.01 | -61.632
-8.5 | -0.914 | 0.0148 | 0.009 | -61.749
-8 | -0.867 | 0.01409 | 0.008 | -61.524
-7.5 | -0.817 | 0.0135 | 0.006 | -60.564
-7 | -0.766 | 0.01287 | 0.005 | -59.51
-6.5 | -0.712 | 0.01234 | 0.004 | -57.662
-6 | -0.656 | 0.01185 | 0.002 | -55.339
-5.5 | -0.598 | 0.01139 | 0.001 | -52.525
-5 | -0.539 | 0.01101 | -0.001 | -48.965
-4.5 | -0.479 | 0.01063 | -0.002 | -45.083
-4 | -0.418 | 0.01029 | -0.004 | -40.663
-3.5 | -0.357 | 0.00993 | -0.005 | -35.91
-3 | -0.298 | 0.00487 | -0.006 | -61.221
-2.5 | -0.235 | 0.00445 | -0.008 | -52.782
-2 | -0.171 | 0.00466 | -0.009 | -36.597
-1.5 | -0.107 | 0.00493 | -0.011 | -21.647
-1 | -0.042 | 0.00493 | -0.012 | -8.5
-0.5 | 0.023 | 0.00464 | -0.014 | 4.953
0 | 0.088 | 0.00445 | -0.015 | 19.655
0.5 | 0.152 | 0.00482 | -0.017 | 31.505
1 | 0.216 | 0.00484 | -0.018 | 44.654
1.5 | 0.28 | 0.00487 | -0.019 | 57.603
2 | 0.344 | 0.00492 | -0.021 | 69.969
2.5 | 0.408 | 0.00493 | -0.022 | 82.757
3 | 0.47 | 0.00499 | -0.024 | 94.137
3.5 | 0.532 | 0.00505 | -0.025 | 105.431
4 | 0.586 | 0.01133 | -0.026 | 51.765
4.5 | 0.647 | 0.01173 | -0.028 | 55.121
5 | 0.706 | 0.01219 | -0.029 | 57.893
5.5 | 0.764 | 0.0127 | -0.03 | 60.131
6 | 0.821 | 0.01323 | -0.032 | 62.044
6.5 | 0.876 | 0.01378 | -0.033 | 63.583
7 | 0.93 | 0.01442 | -0.034 | 64.446
7.5 | 0.981 | 0.01505 | -0.036 | 65.204
8 | 1.031 | 0.01574 | -0.037 | 65.464
8.5 | 1.078 | 0.01644 | -0.038 | 65.547
9 | 1.12 | 0.01725 | -0.04 | 64.945
9.5 | 1.158 | 0.01815 | -0.041 | 63.814
10 | 1.191 | 0.01904 | -0.042 | 62.562
10.5 | 1.22 | 0.01996 | -0.043 | 61.125
11 | 1.244 | 0.02096 | -0.045 | 59.348
11.5 | 1.261 | 0.02208 | -0.046 | 57.137
12 | 1.273 | 0.02329 | -0.047 | 54.663
12.5 | 1.279 | 0.02454 | -0.048 | 52.104
13 | 1.278 | 0.02579 | -0.049 | 49.532
13.5 | 1.269 | 0.02757 | -0.05 | 46.024
14 | 1.254 | 0.02933 | -0.052 | 42.757
14.5 | 1.23 | 0.03195 | -0.053 | 38.5
15 | 1.184 | 0.03901 | -0.052 | 30.35
15.5 | 1.012 | 0.10369 | -0.036 | 9.763
16 | 0.967 | 0.1182 | -0.032 | 8.182
16.5 | 0.927 | 0.12645 | -0.031 | 7.334
17 | 0.886 | 0.13598 | -0.031 | 6.512
17.5 | 0.839 | 0.14478 | -0.03 | 5.795

## 54. Re 2M Mach 0.25 (2)
BIGFOIL.COM POLAR EXPORT
NACA66-119 a=0.5
NACA66-119 a=0.5 |  |  |  | Cl Max: | 1.1336 | at alpha= | 17 | deg
XFOIL ncrit=9 |  |  |  | L/D Max: | 96.4783 | at alpha= | 3.5 | deg
Re: | 2000000 |  |  | Cd Min: | 0.12572 | at alpha= | -20 | deg
Mach: | 0.25 |  |  | Cl=0 at alpha= | -0.6672 | deg
|  |  |  | @ Cl=0.1, Cd= | 0.0056155
|  |  |  | @ Cl=0.4, Cd= | 0.0053474
|  |  |  | @ Cl=0.6, Cd= | 0.015881
alpha (deg) | Cl | Cd | Cm | Cl/Cd
-20 | -0.8538 | 0.12572 | -0.0519 | -6.7913
-19.5 | -0.8981 | 0.10897 | -0.0625 | -8.2417
-19 | -0.949 | 0.09238 | -0.0724 | -10.2728
-18.5 | -0.9657 | 0.08198 | -0.0782 | -11.7797
-18 | -0.9914 | 0.07119 | -0.0832 | -13.9261
-17 | -1.017 | 0.05532 | -0.0877 | -18.3839
-16.5 | -1.0133 | 0.05 | -0.088 | -20.266
-16 | -1.0101 | 0.04504 | -0.0874 | -22.4267
-15.5 | -1.0023 | 0.04082 | -0.0862 | -24.5541
-14.5 | -0.9683 | 0.03451 | -0.083 | -28.0585
-14 | -0.9582 | 0.03114 | -0.0803 | -30.7707
-13.5 | -0.9345 | 0.02889 | -0.0781 | -32.3468
-13 | -0.9069 | 0.0269 | -0.0761 | -33.7138
-12.5 | -0.8748 | 0.0253 | -0.0743 | -34.5771
-12 | -0.8448 | 0.02365 | -0.072 | -35.7209
-11.5 | -0.8093 | 0.02238 | -0.0702 | -36.1618
-11 | -0.7774 | 0.02092 | -0.0679 | -37.1606
-10.5 | -0.7507 | 0.01928 | -0.0649 | -38.9367
-10 | -0.7152 | 0.01814 | -0.0627 | -39.4267
-9.5 | -0.6777 | 0.01716 | -0.0607 | -39.493
-9 | -0.6382 | 0.01633 | -0.0588 | -39.0814
-8.5 | -0.5993 | 0.01545 | -0.0568 | -38.7896
-8 | -0.5622 | 0.0145 | -0.0545 | -38.7724
-7.5 | -0.5215 | 0.01375 | -0.0526 | -37.9273
-7 | -0.4791 | 0.0131 | -0.0509 | -36.5725
-6.5 | -0.4391 | 0.01238 | -0.0488 | -35.4685
-6 | -0.3969 | 0.01179 | -0.047 | -33.6641
-5.5 | -0.356 | 0.01119 | -0.0449 | -31.8141
-5 | -0.3199 | 0.0105 | -0.042 | -30.4667
-4.5 | -0.3114 | 0.0091 | -0.0344 | -34.2198
-4 | -0.3133 | 0.00802 | -0.0239 | -39.0648
-3.5 | -0.3002 | 0.00689 | -0.0161 | -43.5704
-3 | -0.2841 | 0.00533 | -0.009 | -53.3021
-2.5 | -0.2258 | 0.00525 | -0.0096 | -43.0095
-2 | -0.1647 | 0.0053 | -0.0107 | -31.0755
-1.5 | -0.1029 | 0.0054 | -0.0119 | -19.0556
-1 | -0.0414 | 0.00542 | -0.0131 | -7.6384
-0.5 | 0.0208 | 0.0055 | -0.0145 | 3.7818
0 | 0.0829 | 0.00561 | -0.0159 | 14.7772
0.5 | 0.145 | 0.00563 | -0.0174 | 25.7549
1 | 0.2071 | 0.00552 | -0.0188 | 37.5181
1.5 | 0.2691 | 0.00545 | -0.0202 | 49.3761
2 | 0.331 | 0.00541 | -0.0215 | 61.183
2.5 | 0.392 | 0.00535 | -0.0226 | 73.271
3 | 0.4527 | 0.00533 | -0.0236 | 84.9343
3.5 | 0.5123 | 0.00531 | -0.0244 | 96.4783
4 | 0.5544 | 0.00582 | -0.0219 | 95.2577
4.5 | 0.5485 | 0.00724 | -0.0102 | 75.7597
5 | 0.5327 | 0.00867 | 0.0028 | 61.4418
5.5 | 0.5297 | 0.0104 | 0.0121 | 50.9327
6.5 | 0.5395 | 0.01408 | 0.0267 | 38.3168
7 | 0.57 | 0.0152 | 0.0299 | 37.5
7.5 | 0.6083 | 0.01607 | 0.0319 | 37.8531
8 | 0.6462 | 0.01699 | 0.0339 | 38.0341
9 | 0.7197 | 0.01902 | 0.038 | 37.8391
9.5 | 0.7577 | 0.02004 | 0.0398 | 37.8094
10 | 0.7947 | 0.02117 | 0.0416 | 37.539
10.5 | 0.8294 | 0.02247 | 0.0436 | 36.9114
11 | 0.8605 | 0.02396 | 0.0459 | 35.914
11.5 | 0.892 | 0.02551 | 0.048 | 34.9667
12 | 0.9258 | 0.02701 | 0.0498 | 34.2762
12.5 | 0.9565 | 0.02872 | 0.0517 | 33.3043
13 | 0.9867 | 0.03053 | 0.0535 | 32.319
13.5 | 1.0026 | 0.03337 | 0.0563 | 30.045
14 | 1.0313 | 0.03547 | 0.0579 | 29.0753
15 | 1.0728 | 0.04112 | 0.0613 | 26.0895
15.5 | 1.0909 | 0.0444 | 0.0627 | 24.5698
16 | 1.11 | 0.0477 | 0.0637 | 23.2704
16.5 | 1.1252 | 0.05152 | 0.0645 | 21.8401
17 | 1.1336 | 0.05614 | 0.0651 | 20.1924
17.5 | 1.1281 | 0.06239 | 0.0652 | 18.0814
18.5 | 1.1301 | 0.0765 | 0.0601 | 14.7725
20 | 1.0859 | 0.10527 | 0.0472 | 10.3154

## 55. Re 2M Mach 0.50 (1)
BIGFOIL.COM POLAR EXPORT
NACA66-119 a=0.5
NACA66-119 a=0.5 |  |  |  | Cl Max: | 1.161 | at alpha= | 20 | deg
JavaFoil+Calcfoil stall+Eppler ext transition |  |  |  | L/D Max: | 104.645 | at alpha= | 3.5 | deg
Re: | 2000000 |  |  | Cd Min: | 0.00488 | at alpha= | 1.5 | deg
Mach: | 0.5 |  |  | Cl=0 at alpha= | -0.68056 | deg
|  |  |  | @ Cl=0.1, Cd= | 0.0050913
|  |  |  | @ Cl=0.4, Cd= | 0.0053803
|  |  |  | @ Cl=0.6, Cd= | 0.0069812
alpha (deg) | Cl | Cd | Cm | Cl/Cd
-20 | -1.09 | 0.18342 | 0.025 | -5.945
-19.5 | -1.065 | 0.17291 | 0.025 | -6.161
-19 | -1.034 | 0.16649 | 0.023 | -6.212
-18.5 | -1.006 | 0.16182 | 0.022 | -6.217
-18 | -0.978 | 0.16159 | 0.021 | -6.054
-17.5 | -0.953 | 0.1575 | 0.021 | -6.049
-17 | -0.922 | 0.15016 | 0.019 | -6.138
-16.5 | -0.893 | 0.14268 | 0.018 | -6.262
-16 | -0.866 | 0.13838 | 0.017 | -6.257
-15.5 | -0.839 | 0.13582 | 0.017 | -6.178
-15 | -0.809 | 0.12631 | 0.015 | -6.405
-14.5 | -0.781 | 0.12128 | 0.014 | -6.438
-14 | -0.753 | 0.11829 | 0.013 | -6.368
-13.5 | -0.726 | 0.1145 | 0.012 | -6.336
-13 | -0.697 | 0.11265 | 0.011 | -6.191
-12.5 | -0.669 | 0.10552 | 0.01 | -6.336
-12 | -0.641 | 0.09828 | 0.01 | -6.519
-11.5 | -0.613 | 0.09524 | 0.009 | -6.435
-11 | -0.585 | 0.09052 | 0.008 | -6.463
-10.5 | -0.557 | 0.08841 | 0.008 | -6.303
-10 | -0.529 | 0.07891 | 0.007 | -6.698
-9.5 | -0.501 | 0.06583 | 0.006 | -7.61
-9 | -0.473 | 0.05876 | 0.006 | -8.051
-8.5 | -0.845 | 0.01892 | 0.01 | -44.652
-8 | -0.864 | 0.01781 | 0.008 | -48.501
-7.5 | -0.846 | 0.01657 | 0.007 | -51.066
-7 | -0.811 | 0.01557 | 0.005 | -52.11
-6.5 | -0.765 | 0.01473 | 0.004 | -51.952
-6 | -0.713 | 0.01386 | 0.002 | -51.436
-5.5 | -0.655 | 0.01324 | 0.001 | -49.454
-5 | -0.593 | 0.01264 | -0.001 | -46.93
-4.5 | -0.529 | 0.01212 | -0.002 | -43.662
-4 | -0.463 | 0.01123 | -0.004 | -41.219
-3.5 | -0.395 | 0.01107 | -0.005 | -35.707
-3 | -0.326 | 0.01068 | -0.007 | -30.562
-2.5 | -0.26 | 0.00512 | -0.009 | -50.775
-2 | -0.189 | 0.00509 | -0.01 | -37.145
-1.5 | -0.118 | 0.00507 | -0.012 | -23.325
-1 | -0.046 | 0.00504 | -0.013 | -9.211
-0.5 | 0.026 | 0.00504 | -0.015 | 5.066
0 | 0.097 | 0.00509 | -0.017 | 19.081
0.5 | 0.169 | 0.00512 | -0.018 | 32.971
1 | 0.24 | 0.00516 | -0.02 | 46.528
1.5 | 0.311 | 0.00488 | -0.021 | 63.812
2 | 0.382 | 0.00536 | -0.023 | 71.342
2.5 | 0.453 | 0.00544 | -0.025 | 83.283
3 | 0.521 | 0.00549 | -0.026 | 94.791
3.5 | 0.589 | 0.00563 | -0.028 | 104.645
4 | 0.649 | 0.013 | -0.029 | 49.931
4.5 | 0.715 | 0.01359 | -0.031 | 52.597
5 | 0.778 | 0.01423 | -0.032 | 54.664
5.5 | 0.839 | 0.01494 | -0.034 | 56.144
6 | 0.897 | 0.01572 | -0.035 | 57.035
6.5 | 0.95 | 0.0166 | -0.037 | 57.23
7 | 0.997 | 0.01763 | -0.038 | 56.579
7.5 | 1.036 | 0.01866 | -0.04 | 55.528
8 | 1.063 | 0.01978 | -0.041 | 53.715
8.5 | 1.069 | 0.02119 | -0.042 | 50.452
9 | 0.857 | 0.05807 | -0.021 | 14.762
9.5 | 0.577 | 0.06204 | -0.022 | 9.295
10 | 0.604 | 0.06758 | -0.022 | 8.942
10.5 | 0.631 | 0.0776 | -0.022 | 8.137
11 | 0.659 | 0.08977 | -0.023 | 7.344
11.5 | 0.688 | 0.09424 | -0.024 | 7.296
12 | 0.715 | 0.09926 | -0.025 | 7.205
12.5 | 0.743 | 0.10253 | -0.026 | 7.245
13 | 0.77 | 0.1057 | -0.026 | 7.288
13.5 | 0.799 | 0.11556 | -0.028 | 6.911
14 | 0.827 | 0.12051 | -0.03 | 6.861
14.5 | 0.854 | 0.1216 | -0.03 | 7.025
15 | 0.882 | 0.12656 | -0.032 | 6.97
15.5 | 0.912 | 0.13688 | -0.035 | 6.665
16 | 0.938 | 0.14247 | -0.035 | 6.587
16.5 | 0.966 | 0.14652 | -0.036 | 6.594
17 | 0.996 | 0.15433 | -0.038 | 6.452
17.5 | 1.023 | 0.15486 | -0.039 | 6.605
18 | 1.051 | 0.1575 | -0.04 | 6.67
18.5 | 1.079 | 0.16499 | -0.042 | 6.537
19 | 1.109 | 0.17205 | -0.044 | 6.448
19.5 | 1.134 | 0.17506 | -0.044 | 6.48
20 | 1.161 | 0.17913 | -0.045 | 6.484

## 56. Re 2M Mach 0.50 (2)
BIGFOIL.COM POLAR EXPORT
NACA66-119 a=0.5
NACA66-119 a=0.5 |  |  |  | Cl Max: | 0.8463 | at alpha= | 12.5 | deg
XFOIL ncrit=9 |  |  |  | L/D Max: | 99.9307 | at alpha= | 3.5 | deg
Re: | 2000000 |  |  | Cd Min: | 0.17202 | at alpha= | 17.5 | deg
Mach: | 0.5 |  |  | Cl=0 at alpha= | -0.6622 | deg
|  |  |  | @ Cl=0.1, Cd= | 0.0061782
|  |  |  | @ Cl=0.4, Cd= | 0.006053
|  |  |  | @ Cl=0.6, Cd= | 0.022015
alpha (deg) | Cl | Cd | Cm | Cl/Cd
-16 | -0.4503 | 0.15047 | -0.0568 | -2.9926
-15.5 | -0.4583 | 0.13757 | -0.0636 | -3.3314
-15 | -0.4885 | 0.12114 | -0.0726 | -4.0325
-14.5 | -0.5173 | 0.10596 | -0.0812 | -4.882
-14 | -0.5464 | 0.09083 | -0.0907 | -6.0156
-13.5 | -0.5795 | 0.07644 | -0.1003 | -7.5811
-13 | -0.6089 | 0.06452 | -0.1071 | -9.4374
-12.5 | -0.6424 | 0.05392 | -0.1109 | -11.9139
-12 | -0.6667 | 0.04563 | -0.1113 | -14.611
-11.5 | -0.6863 | 0.0386 | -0.1091 | -17.7798
-11 | -0.6886 | 0.03337 | -0.1054 | -20.6353
-10 | -0.6502 | 0.02679 | -0.0973 | -24.2703
-9.5 | -0.6209 | 0.02448 | -0.0934 | -25.3636
-9 | -0.5873 | 0.02253 | -0.0897 | -26.0675
-8.5 | -0.5527 | 0.02078 | -0.086 | -26.5977
-8 | -0.5136 | 0.01932 | -0.0827 | -26.5839
-7.5 | -0.4788 | 0.0178 | -0.0788 | -26.8989
-7 | -0.436 | 0.0167 | -0.0758 | -26.1078
-6.5 | -0.3902 | 0.0158 | -0.0732 | -24.6962
-6 | -0.3478 | 0.01483 | -0.0702 | -23.4525
-5.5 | -0.301 | 0.01402 | -0.0678 | -21.4693
-5 | -0.2552 | 0.01323 | -0.0652 | -19.2895
-4 | -0.2371 | 0.00978 | -0.0493 | -24.2434
-3.5 | -0.2592 | 0.00778 | -0.0352 | -33.3162
-3 | -0.285 | 0.00649 | -0.0185 | -43.9137
-2.5 | -0.2556 | 0.00568 | -0.0119 | -45
-2 | -0.187 | 0.0058 | -0.0127 | -32.2414
-1.5 | -0.1175 | 0.00595 | -0.0137 | -19.7479
-1 | -0.0479 | 0.0061 | -0.0149 | -7.8525
-0.5 | 0.023 | 0.00618 | -0.0163 | 3.7217
0 | 0.0935 | 0.00618 | -0.0179 | 15.1294
0.5 | 0.1639 | 0.00616 | -0.0194 | 26.6071
1 | 0.2346 | 0.00614 | -0.021 | 38.2085
1.5 | 0.3056 | 0.0061 | -0.0225 | 50.0984
2 | 0.3756 | 0.00612 | -0.0238 | 61.3725
2.5 | 0.4448 | 0.00593 | -0.0246 | 75.0084
3 | 0.5127 | 0.00583 | -0.0251 | 87.9417
3.5 | 0.5766 | 0.00577 | -0.0247 | 99.9307
4 | 0.5686 | 0.00663 | -0.0106 | 85.7617
4.5 | 0.5227 | 0.00889 | 0.0084 | 58.7964
5 | 0.4935 | 0.01163 | 0.0224 | 42.4334
5.5 | 0.4806 | 0.01417 | 0.033 | 33.9167
6 | 0.4733 | 0.01676 | 0.0422 | 28.2399
6.5 | 0.4913 | 0.01875 | 0.0478 | 26.2027
7 | 0.5334 | 0.01991 | 0.0504 | 26.7906
7.5 | 0.574 | 0.02122 | 0.0533 | 27.05
8 | 0.6165 | 0.02252 | 0.0558 | 27.3757
8.5 | 0.6528 | 0.0242 | 0.059 | 26.9752
9 | 0.6921 | 0.02586 | 0.0618 | 26.7633
9.5 | 0.7268 | 0.02786 | 0.065 | 26.0876
10 | 0.7574 | 0.0302 | 0.0683 | 25.0795
10.5 | 0.7778 | 0.0332 | 0.0721 | 23.4277
11 | 0.8032 | 0.03615 | 0.0754 | 22.2185
11.5 | 0.8224 | 0.03968 | 0.0787 | 20.7258
12 | 0.8392 | 0.04369 | 0.0817 | 19.2081
12.5 | 0.8463 | 0.04872 | 0.0841 | 17.3707
13 | 0.8455 | 0.05493 | 0.0853 | 15.3923
13.5 | 0.8306 | 0.06308 | 0.0848 | 13.1674
14 | 0.8052 | 0.07324 | 0.0817 | 10.994
14.5 | 0.7753 | 0.08502 | 0.0763 | 9.119
15 | 0.7431 | 0.09836 | 0.0686 | 7.5549
15.5 | 0.7091 | 0.11331 | 0.0591 | 6.2581
16 | 0.6701 | 0.13041 | 0.0483 | 5.1384
16.5 | 0.6292 | 0.14902 | 0.0377 | 4.2223
17 | 0.6241 | 0.16115 | 0.0308 | 3.8728
17.5 | 0.6258 | 0.17202 | 0.0245 | 3.6379

## 57. Re 3M Mach 0.00 (1)
BIGFOIL.COM POLAR EXPORT
NACA66-119 a=0.5
NACA66-119 a=0.5 |  |  |  | Cl Max: | 1.382 | at alpha= | 15 | deg
JavaFoil+Calcfoil stall+Eppler ext transition |  |  |  | L/D Max: | 126.471 | at alpha= | 4 | deg
Re: | 3000000 |  |  | Cd Min: | 0.00401 | at alpha= | 3 | deg
Mach: | 0 |  |  | Cl=0 at alpha= | -0.6746 | deg
|  |  |  | @ Cl=0.1, Cd= | 0.0043276
|  |  |  | @ Cl=0.4, Cd= | 0.004155
|  |  |  | @ Cl=0.6, Cd= | 0.0070664
alpha (deg) | Cl | Cd | Cm | Cl/Cd
-20 | -1.018 | 0.14745 | 0.023 | -6.905
-19.5 | -1.04 | 0.13605 | 0.023 | -7.643
-19 | -1.068 | 0.1187 | 0.024 | -8.997
-18.5 | -1.092 | 0.10548 | 0.025 | -10.357
-18 | -1.162 | 0.06616 | 0.028 | -17.564
-17.5 | -1.234 | 0.03908 | 0.029 | -31.59
-17 | -1.247 | 0.03587 | 0.028 | -34.771
-16.5 | -1.265 | 0.03084 | 0.028 | -41.025
-16 | -1.272 | 0.02846 | 0.027 | -44.686
-15.5 | -1.274 | 0.02672 | 0.026 | -47.658
-15 | -1.273 | 0.02486 | 0.025 | -51.216
-14.5 | -1.268 | 0.02332 | 0.023 | -54.36
-14 | -1.258 | 0.02208 | 0.022 | -56.996
-13.5 | -1.243 | 0.02072 | 0.021 | -59.969
-13 | -1.222 | 0.01982 | 0.02 | -61.639
-12.5 | -1.198 | 0.0187 | 0.019 | -64.085
-12 | -1.171 | 0.01788 | 0.018 | -65.518
-11.5 | -1.141 | 0.01705 | 0.016 | -66.922
-11 | -1.108 | 0.01625 | 0.015 | -68.202
-10.5 | -1.072 | 0.0155 | 0.014 | -69.153
-10 | -1.033 | 0.01481 | 0.013 | -69.754
-9.5 | -0.991 | 0.01411 | 0.011 | -70.266
-9 | -0.947 | 0.01349 | 0.01 | -70.232
-8.5 | -0.901 | 0.01291 | 0.009 | -69.749
-8 | -0.852 | 0.01241 | 0.007 | -68.651
-7.5 | -0.801 | 0.01188 | 0.006 | -67.449
-7 | -0.749 | 0.01136 | 0.005 | -65.916
-6.5 | -0.695 | 0.011 | 0.003 | -63.178
-6 | -0.64 | 0.01055 | 0.002 | -60.599
-5.5 | -0.583 | 0.01019 | 0.001 | -57.175
-5 | -0.525 | 0.00986 | -0.001 | -53.249
-4.5 | -0.466 | 0.00952 | -0.002 | -49.009
-4 | -0.407 | 0.00924 | -0.003 | -44.032
-3.5 | -0.347 | 0.00894 | -0.005 | -38.818
-3 | -0.29 | 0.00437 | -0.006 | -66.395
-2.5 | -0.228 | 0.0043 | -0.008 | -53.021
-2 | -0.166 | 0.00433 | -0.009 | -38.263
-1.5 | -0.103 | 0.00432 | -0.01 | -23.92
-1 | -0.041 | 0.00431 | -0.012 | -9.396
-0.5 | 0.022 | 0.00431 | -0.013 | 5.161
0 | 0.085 | 0.00433 | -0.015 | 19.662
0.5 | 0.148 | 0.00432 | -0.016 | 34.244
1 | 0.211 | 0.00438 | -0.018 | 48.113
1.5 | 0.273 | 0.0044 | -0.019 | 62.169
2 | 0.336 | 0.00445 | -0.02 | 75.609
2.5 | 0.398 | 0.00416 | -0.022 | 95.71
3 | 0.458 | 0.00401 | -0.023 | 114.221
3.5 | 0.519 | 0.0045 | -0.024 | 115.222
4 | 0.579 | 0.00458 | -0.026 | 126.471
4.5 | 0.629 | 0.0105 | -0.027 | 59.918
5 | 0.687 | 0.01086 | -0.028 | 63.277
5.5 | 0.744 | 0.01131 | -0.029 | 65.801
6 | 0.8 | 0.01175 | -0.031 | 68.105
6.5 | 0.855 | 0.01222 | -0.032 | 69.973
7 | 0.908 | 0.01271 | -0.033 | 71.484
7.5 | 0.96 | 0.01323 | -0.035 | 72.551
8 | 1.011 | 0.01378 | -0.036 | 73.335
8.5 | 1.059 | 0.01439 | -0.037 | 73.606
9 | 1.104 | 0.01507 | -0.038 | 73.266
9.5 | 1.146 | 0.01573 | -0.04 | 72.877
10 | 1.186 | 0.01638 | -0.041 | 72.394
10.5 | 1.222 | 0.01714 | -0.042 | 71.263
11 | 1.254 | 0.01791 | -0.043 | 70.021
11.5 | 1.283 | 0.01877 | -0.045 | 68.374
12 | 1.309 | 0.01955 | -0.046 | 66.953
12.5 | 1.331 | 0.02053 | -0.047 | 64.837
13 | 1.349 | 0.02157 | -0.048 | 62.541
13.5 | 1.363 | 0.02258 | -0.049 | 60.362
14 | 1.373 | 0.02393 | -0.05 | 57.37
14.5 | 1.38 | 0.02512 | -0.051 | 54.926
15 | 1.382 | 0.02653 | -0.053 | 52.108
15.5 | 1.381 | 0.02801 | -0.054 | 49.321
16 | 1.376 | 0.0301 | -0.055 | 45.714
16.5 | 1.367 | 0.03227 | -0.055 | 42.36
17 | 1.356 | 0.03394 | -0.056 | 39.962
17.5 | 1.342 | 0.03636 | -0.057 | 36.897
18 | 1.324 | 0.0391 | -0.058 | 33.855
18.5 | 1.302 | 0.04297 | -0.059 | 30.296
19 | 1.277 | 0.04742 | -0.059 | 26.935
19.5 | 1.235 | 0.05945 | -0.059 | 20.781
20 | 1.148 | 0.0998 | -0.053 | 11.499

## 58. Re 3M Mach 0.00 (2)
BIGFOIL.COM POLAR EXPORT
NACA66-119 a=0.5
NACA66-119 a=0.5 |  |  |  | Cl Max: | 1.3715 | at alpha= | 20 | deg
XFOIL ncrit=9 |  |  |  | L/D Max: | 99.0264 | at alpha= | 3.5 | deg
Re: | 3000000 |  |  | Cd Min: | 0.05762 | at alpha= | 20 | deg
Mach: | 0 |  |  | Cl=0 at alpha= | -0.67107 | deg
|  |  |  | @ Cl=0.1, Cd= | 0.0044768
|  |  |  | @ Cl=0.4, Cd= | 0.0044868
|  |  |  | @ Cl=0.6, Cd= | 0.012783
alpha (deg) | Cl | Cd | Cm | Cl/Cd
-20 | -1.2655 | 0.05397 | -0.0748 | -23.4482
-19.5 | -1.2501 | 0.05036 | -0.0752 | -24.8233
-19 | -1.2632 | 0.04431 | -0.0744 | -28.5082
-18.5 | -1.2528 | 0.04072 | -0.0737 | -30.7662
-18 | -1.242 | 0.03737 | -0.0725 | -33.2352
-17.5 | -1.223 | 0.03478 | -0.0715 | -35.1639
-17 | -1.1989 | 0.03269 | -0.0704 | -36.6748
-16.5 | -1.1728 | 0.03077 | -0.0694 | -38.115
-16 | -1.1492 | 0.02879 | -0.0679 | -39.9166
-15.5 | -1.1226 | 0.02704 | -0.0665 | -41.5163
-15 | -1.0915 | 0.02564 | -0.0654 | -42.5702
-14.5 | -1.063 | 0.02415 | -0.0638 | -44.0166
-14 | -1.0306 | 0.02287 | -0.0624 | -45.0634
-13.5 | -0.997 | 0.02172 | -0.0611 | -45.9024
-12.5 | -0.9389 | 0.01902 | -0.057 | -49.3638
-12 | -0.9023 | 0.01811 | -0.0556 | -49.8233
-11.5 | -0.8657 | 0.01724 | -0.0542 | -50.2146
-11 | -0.8291 | 0.01639 | -0.0526 | -50.5857
-10.5 | -0.7903 | 0.01565 | -0.0513 | -50.4984
-10 | -0.7501 | 0.01495 | -0.0501 | -50.1739
-9.5 | -0.7158 | 0.01402 | -0.0479 | -51.0556
-9 | -0.6765 | 0.01334 | -0.0463 | -50.7121
-8.5 | -0.6363 | 0.01273 | -0.0448 | -49.9843
-8 | -0.5951 | 0.01219 | -0.0434 | -48.8187
-7.5 | -0.5554 | 0.01161 | -0.0417 | -47.8381
-7 | -0.515 | 0.01104 | -0.04 | -46.6486
-6.5 | -0.473 | 0.01055 | -0.0385 | -44.8341
-6 | -0.4315 | 0.01007 | -0.0368 | -42.85
-5.5 | -0.3898 | 0.00963 | -0.0351 | -40.4777
-5 | -0.3503 | 0.00915 | -0.0329 | -38.2842
-4.5 | -0.3275 | 0.00836 | -0.0275 | -39.1746
-4 | -0.3119 | 0.00758 | -0.0204 | -41.1478
-3.5 | -0.2829 | 0.00674 | -0.0161 | -41.9733
-3 | -0.2522 | 0.00573 | -0.0121 | -44.014
-2.5 | -0.218 | 0.00454 | -0.0089 | -48.0176
-2 | -0.1599 | 0.00446 | -0.0099 | -35.852
-1.5 | -0.0994 | 0.00449 | -0.0114 | -22.1381
-1 | -0.0398 | 0.00448 | -0.0127 | -8.8839
-0.5 | 0.0207 | 0.00451 | -0.0141 | 4.5898
0 | 0.0807 | 0.00448 | -0.0155 | 18.0134
0.5 | 0.1405 | 0.00447 | -0.0169 | 31.4318
1 | 0.2002 | 0.00453 | -0.0183 | 44.1943
1.5 | 0.2606 | 0.00449 | -0.0198 | 58.0401
2 | 0.3207 | 0.00445 | -0.0212 | 72.0674
2.5 | 0.38 | 0.00448 | -0.0224 | 84.8214
3 | 0.4389 | 0.0045 | -0.0236 | 97.5333
3.5 | 0.4882 | 0.00493 | -0.023 | 99.0264
4 | 0.5101 | 0.00626 | -0.0173 | 81.4856
4.5 | 0.5205 | 0.00729 | -0.0093 | 71.3992
5 | 0.5214 | 0.00826 | 0.0005 | 63.1235
5.5 | 0.5279 | 0.00959 | 0.0083 | 55.0469
6 | 0.5424 | 0.01091 | 0.0143 | 49.7159
6.5 | 0.5648 | 0.01212 | 0.0187 | 46.6007
7 | 0.6025 | 0.01283 | 0.0207 | 46.9602
7.5 | 0.6406 | 0.01355 | 0.0225 | 47.2768
8 | 0.6793 | 0.01424 | 0.0241 | 47.7037
8.5 | 0.7163 | 0.01501 | 0.0259 | 47.7215
9 | 0.7555 | 0.01573 | 0.0273 | 48.0292
9.5 | 0.7923 | 0.01658 | 0.029 | 47.7865
10 | 0.8268 | 0.01758 | 0.0309 | 47.0307
10.5 | 0.8636 | 0.01844 | 0.0324 | 46.833
11 | 0.9016 | 0.01929 | 0.0336 | 46.7392
11.5 | 0.9357 | 0.02039 | 0.0352 | 45.8901
12 | 0.9705 | 0.02146 | 0.0367 | 45.2237
12.5 | 0.998 | 0.02295 | 0.0389 | 43.4858
13 | 1.0343 | 0.02403 | 0.0399 | 43.042
13.5 | 1.0661 | 0.02535 | 0.0413 | 42.0552
14 | 1.0993 | 0.02665 | 0.0425 | 41.2495
14.5 | 1.1293 | 0.02818 | 0.0439 | 40.0745
15 | 1.1584 | 0.0298 | 0.0452 | 38.8725
15.5 | 1.1852 | 0.03162 | 0.0465 | 37.4826
16 | 1.2062 | 0.03391 | 0.0482 | 35.5706
16.5 | 1.2299 | 0.03605 | 0.0495 | 34.1165
17 | 1.2489 | 0.03863 | 0.0508 | 32.3298
17.5 | 1.2726 | 0.04088 | 0.0517 | 31.1301
18 | 1.2923 | 0.04346 | 0.0528 | 29.7354
18.5 | 1.307 | 0.04614 | 0.0545 | 28.3268
20 | 1.3715 | 0.05762 | 0.0497 | 23.8025

## 59. Re 3M Mach 0.10 (1)
BIGFOIL.COM POLAR EXPORT
NACA66-119 a=0.5
NACA66-119 a=0.5 |  |  |  | Cl Max: | 1.365 | at alpha= | 14.5 | deg
JavaFoil+Calcfoil stall+Eppler ext transition |  |  |  | L/D Max: | 126.144 | at alpha= | 4 | deg
Re: | 3000000 |  |  | Cd Min: | 0.00395 | at alpha= | 2.5 | deg
Mach: | 0.1 |  |  | Cl=0 at alpha= | -0.6746 | deg
|  |  |  | @ Cl=0.1, Cd= | 0.00435
|  |  |  | @ Cl=0.4, Cd= | 0.00395
|  |  |  | @ Cl=0.6, Cd= | 0.0068192
alpha (deg) | Cl | Cd | Cm | Cl/Cd
-20 | -0.967 | 0.15296 | 0.022 | -6.324
-19.5 | -0.987 | 0.14566 | 0.022 | -6.778
-19 | -1.01 | 0.13513 | 0.022 | -7.472
-18.5 | -1.036 | 0.12158 | 0.023 | -8.517
-18 | -1.061 | 0.10838 | 0.023 | -9.793
-17.5 | -1.123 | 0.07287 | 0.026 | -15.414
-17 | -1.202 | 0.0419 | 0.028 | -28.7
-16.5 | -1.235 | 0.03255 | 0.028 | -37.934
-16 | -1.244 | 0.03046 | 0.027 | -40.846
-15.5 | -1.254 | 0.0271 | 0.026 | -46.285
-15 | -1.256 | 0.02534 | 0.025 | -49.576
-14.5 | -1.254 | 0.02383 | 0.024 | -52.625
-14 | -1.248 | 0.02227 | 0.022 | -56.052
-13.5 | -1.234 | 0.02107 | 0.021 | -58.591
-13 | -1.216 | 0.02012 | 0.02 | -60.427
-12.5 | -1.194 | 0.01895 | 0.019 | -63.008
-12 | -1.169 | 0.01805 | 0.018 | -64.754
-11.5 | -1.14 | 0.01728 | 0.016 | -65.956
-11 | -1.108 | 0.01645 | 0.015 | -67.334
-10.5 | -1.072 | 0.01565 | 0.014 | -68.51
-10 | -1.034 | 0.01494 | 0.013 | -69.219
-9.5 | -0.993 | 0.01425 | 0.011 | -69.677
-9 | -0.949 | 0.01362 | 0.01 | -69.7
-8.5 | -0.903 | 0.01303 | 0.009 | -69.288
-8 | -0.855 | 0.01254 | 0.007 | -68.169
-7.5 | -0.804 | 0.01198 | 0.006 | -67.105
-7 | -0.752 | 0.01146 | 0.005 | -65.622
-6.5 | -0.698 | 0.01105 | 0.003 | -63.124
-6 | -0.642 | 0.01061 | 0.002 | -60.541
-5.5 | -0.585 | 0.01023 | 0.001 | -57.199
-5 | -0.527 | 0.00991 | -0.001 | -53.25
-4.5 | -0.469 | 0.00959 | -0.002 | -48.879
-4 | -0.409 | 0.00927 | -0.003 | -44.106
-3.5 | -0.348 | 0.00896 | -0.005 | -38.907
-3 | -0.292 | 0.00438 | -0.006 | -66.623
-2.5 | -0.229 | 0.00435 | -0.008 | -52.658
-2 | -0.166 | 0.00434 | -0.009 | -38.383
-1.5 | -0.104 | 0.00433 | -0.011 | -23.975
-1 | -0.041 | 0.00429 | -0.012 | -9.497
-0.5 | 0.022 | 0.00432 | -0.013 | 5.177
0 | 0.086 | 0.00435 | -0.015 | 19.66
0.5 | 0.149 | 0.00435 | -0.016 | 34.16
1 | 0.212 | 0.00437 | -0.018 | 48.497
1.5 | 0.275 | 0.00443 | -0.019 | 62.014
2 | 0.337 | 0.00413 | -0.02 | 81.717
2.5 | 0.4 | 0.00395 | -0.022 | 101.095
3 | 0.46 | 0.00443 | -0.023 | 103.716
3.5 | 0.521 | 0.00451 | -0.025 | 115.625
4 | 0.581 | 0.00461 | -0.026 | 126.144
4.5 | 0.632 | 0.01054 | -0.027 | 59.942
5 | 0.69 | 0.01095 | -0.028 | 63.031
5.5 | 0.747 | 0.01136 | -0.03 | 65.804
6 | 0.803 | 0.01184 | -0.031 | 67.839
6.5 | 0.858 | 0.01229 | -0.032 | 69.875
7 | 0.912 | 0.01282 | -0.033 | 71.141
7.5 | 0.964 | 0.01336 | -0.035 | 72.159
8 | 1.014 | 0.01391 | -0.036 | 72.89
8.5 | 1.062 | 0.01451 | -0.037 | 73.227
9 | 1.107 | 0.01523 | -0.039 | 72.705
9.5 | 1.149 | 0.01588 | -0.04 | 72.352
10 | 1.188 | 0.01654 | -0.041 | 71.823
10.5 | 1.223 | 0.01733 | -0.042 | 70.533
11 | 1.254 | 0.01814 | -0.044 | 69.146
11.5 | 1.282 | 0.019 | -0.045 | 67.477
12 | 1.306 | 0.01991 | -0.046 | 65.597
12.5 | 1.326 | 0.02081 | -0.047 | 63.725
13 | 1.342 | 0.02187 | -0.048 | 61.358
13.5 | 1.354 | 0.02294 | -0.049 | 59.01
14 | 1.361 | 0.02433 | -0.051 | 55.941
14.5 | 1.365 | 0.02554 | -0.052 | 53.426
15 | 1.364 | 0.02702 | -0.053 | 50.488
15.5 | 1.36 | 0.0287 | -0.054 | 47.369
16 | 1.35 | 0.03079 | -0.055 | 43.85
16.5 | 1.337 | 0.03334 | -0.056 | 40.105
17 | 1.322 | 0.03516 | -0.057 | 37.612
17.5 | 1.302 | 0.03795 | -0.057 | 34.32
18 | 1.278 | 0.0419 | -0.058 | 30.501
18.5 | 1.252 | 0.04601 | -0.059 | 27.204
19 | 1.217 | 0.05365 | -0.059 | 22.678
19.5 | 1.098 | 0.11124 | -0.05 | 9.868

## 60. Re 3M Mach 0.10 (2)
BIGFOIL.COM POLAR EXPORT
NACA66-119 a=0.5
NACA66-119 a=0.5 |  |  |  | Cl Max: | 1.3482 | at alpha= | 19 | deg
XFOIL ncrit=9 |  |  |  | L/D Max: | 98.9113 | at alpha= | 3.5 | deg
Re: | 3000000 |  |  | Cd Min: | 0.05771 | at alpha= | -20 | deg
Mach: | 0.1 |  |  | Cl=0 at alpha= | -0.67077 | deg
|  |  |  | @ Cl=0.1, Cd= | 0.0044969
|  |  |  | @ Cl=0.4, Cd= | 0.004496
|  |  |  | @ Cl=0.6, Cd= | 0.013012
alpha (deg) | Cl | Cd | Cm | Cl/Cd
-20 | -1.2469 | 0.05771 | -0.0764 | -21.6063
-19.5 | -1.2346 | 0.05353 | -0.0771 | -23.0637
-19 | -1.2315 | 0.04865 | -0.0772 | -25.3135
-18.5 | -1.232 | 0.04376 | -0.0767 | -28.1536
-18 | -1.2303 | 0.03945 | -0.0753 | -31.1863
-17.5 | -1.2155 | 0.03637 | -0.0742 | -33.4204
-17 | -1.1949 | 0.03392 | -0.073 | -35.227
-16.5 | -1.1685 | 0.03192 | -0.0719 | -36.6071
-16 | -1.1451 | 0.02982 | -0.0705 | -38.4004
-15.5 | -1.1205 | 0.02787 | -0.0689 | -40.2045
-15 | -1.0891 | 0.02641 | -0.0677 | -41.2382
-14.5 | -1.0615 | 0.02479 | -0.0659 | -42.8197
-14 | -1.0303 | 0.02339 | -0.0644 | -44.0487
-13.5 | -0.9959 | 0.02223 | -0.0631 | -44.7998
-13 | -0.967 | 0.02083 | -0.061 | -46.4234
-12.5 | -0.9374 | 0.01945 | -0.0589 | -48.1954
-12 | -0.902 | 0.01844 | -0.0573 | -48.9154
-11.5 | -0.8647 | 0.01757 | -0.0559 | -49.2146
-11 | -0.8287 | 0.01666 | -0.0542 | -49.7419
-10.5 | -0.7894 | 0.0159 | -0.0528 | -49.6478
-10 | -0.7496 | 0.01515 | -0.0514 | -49.4785
-9.5 | -0.7145 | 0.01423 | -0.0493 | -50.2108
-9 | -0.6754 | 0.01352 | -0.0476 | -49.9556
-8.5 | -0.6354 | 0.01288 | -0.0461 | -49.3323
-8 | -0.5937 | 0.01234 | -0.0447 | -48.1118
-7.5 | -0.5537 | 0.01175 | -0.0429 | -47.1234
-7 | -0.5132 | 0.01115 | -0.0412 | -46.0269
-6.5 | -0.471 | 0.01065 | -0.0396 | -44.2254
-6 | -0.4291 | 0.01017 | -0.038 | -42.1927
-5.5 | -0.3874 | 0.0097 | -0.0362 | -39.9381
-5 | -0.3471 | 0.00924 | -0.0341 | -37.5649
-4.5 | -0.3234 | 0.00841 | -0.0289 | -38.4542
-4 | -0.3104 | 0.00763 | -0.0212 | -40.6815
-3 | -0.2528 | 0.00577 | -0.0124 | -43.8128
-2.5 | -0.2193 | 0.00455 | -0.0089 | -48.1978
-2 | -0.1608 | 0.00447 | -0.01 | -35.9732
-1.5 | -0.0999 | 0.00451 | -0.0115 | -22.1508
-1 | -0.0401 | 0.00449 | -0.0127 | -8.931
-0.5 | 0.0208 | 0.00453 | -0.0142 | 4.5916
0 | 0.0812 | 0.0045 | -0.0156 | 18.0444
0.5 | 0.1414 | 0.00449 | -0.017 | 31.4922
1 | 0.2014 | 0.00454 | -0.0184 | 44.3612
1.5 | 0.2622 | 0.00451 | -0.0199 | 58.1375
2 | 0.3227 | 0.00447 | -0.0213 | 72.1924
2.5 | 0.3823 | 0.00449 | -0.0226 | 85.1448
3 | 0.4416 | 0.00451 | -0.0238 | 97.9157
3.5 | 0.4906 | 0.00496 | -0.023 | 98.9113
4.5 | 0.5179 | 0.0073 | -0.0081 | 70.9452
5 | 0.519 | 0.00836 | 0.0016 | 62.0813
5.5 | 0.5253 | 0.00972 | 0.0094 | 54.0432
6 | 0.5393 | 0.01109 | 0.0154 | 48.6294
6.5 | 0.5627 | 0.01228 | 0.0197 | 45.8225
7 | 0.6004 | 0.01302 | 0.0217 | 46.1137
7.5 | 0.6394 | 0.01373 | 0.0235 | 46.5696
8 | 0.6774 | 0.01447 | 0.0252 | 46.8141
8.5 | 0.7155 | 0.01522 | 0.027 | 47.0105
9 | 0.754 | 0.01598 | 0.0285 | 47.184
9.5 | 0.7915 | 0.01683 | 0.0302 | 47.0291
10 | 0.8256 | 0.01788 | 0.0322 | 46.1745
10.5 | 0.8634 | 0.01874 | 0.0336 | 46.0726
11 | 0.9008 | 0.01965 | 0.035 | 45.8422
11.5 | 0.9354 | 0.02075 | 0.0366 | 45.0795
12 | 0.9693 | 0.02191 | 0.0382 | 44.2401
12.5 | 0.9982 | 0.02337 | 0.0403 | 42.7129
13 | 1.0341 | 0.02453 | 0.0414 | 42.1565
13.5 | 1.0659 | 0.0259 | 0.043 | 41.1544
14 | 1.099 | 0.02726 | 0.0442 | 40.3155
14.5 | 1.1289 | 0.02886 | 0.0456 | 39.1164
15 | 1.1572 | 0.03059 | 0.047 | 37.8294
15.5 | 1.1835 | 0.03252 | 0.0485 | 36.393
16 | 1.1983 | 0.03535 | 0.0506 | 33.8982
16.5 | 1.2284 | 0.0371 | 0.0514 | 33.1105
17 | 1.2467 | 0.03984 | 0.0528 | 31.2927
17.5 | 1.268 | 0.04243 | 0.0538 | 29.8845
18 | 1.2865 | 0.04522 | 0.0549 | 28.4498
18.5 | 1.3016 | 0.04812 | 0.0563 | 27.049
19 | 1.3482 | 0.05258 | 0.0492 | 25.6409

## 61. Re 3M Mach 0.25 (1)
BIGFOIL.COM POLAR EXPORT
NACA66-119 a=0.5
NACA66-119 a=0.5 |  |  |  | Cl Max: | 1.281 | at alpha= | 12.5 | deg
JavaFoil+Calcfoil stall+Eppler ext transition |  |  |  | L/D Max: | 115.717 | at alpha= | 3.5 | deg
Re: | 3000000 |  |  | Cd Min: | 0.00397 | at alpha= | 1.5 | deg
Mach: | 0.25 |  |  | Cl=0 at alpha= | -0.67692 | deg
|  |  |  | @ Cl=0.1, Cd= | 0.0044137
|  |  |  | @ Cl=0.4, Cd= | 0.0044338
|  |  |  | @ Cl=0.6, Cd= | 0.010594
alpha (deg) | Cl | Cd | Cm | Cl/Cd
-18.5 | -0.691 | 0.15688 | 0.016 | -4.404
-18 | -0.74 | 0.14747 | 0.016 | -5.017
-17.5 | -0.786 | 0.13831 | 0.016 | -5.68
-17 | -0.828 | 0.13158 | 0.016 | -6.289
-16.5 | -0.865 | 0.12413 | 0.015 | -6.969
-16 | -0.899 | 0.11581 | 0.015 | -7.765
-15.5 | -0.93 | 0.10699 | 0.016 | -8.693
-15 | -0.959 | 0.09728 | 0.016 | -9.859
-14.5 | -1.128 | 0.02958 | 0.024 | -38.141
-14 | -1.154 | 0.0253 | 0.023 | -45.612
-13.5 | -1.161 | 0.02334 | 0.022 | -49.736
-13 | -1.159 | 0.02216 | 0.021 | -52.289
-12.5 | -1.152 | 0.02065 | 0.019 | -55.781
-12 | -1.139 | 0.01955 | 0.018 | -58.266
-11.5 | -1.12 | 0.01847 | 0.017 | -60.664
-11 | -1.097 | 0.01762 | 0.016 | -62.264
-10.5 | -1.069 | 0.01672 | 0.014 | -63.919
-10 | -1.036 | 0.01588 | 0.013 | -65.259
-9.5 | -1 | 0.01507 | 0.012 | -66.338
-9 | -0.959 | 0.01431 | 0.01 | -67.035
-8.5 | -0.916 | 0.01369 | 0.009 | -66.895
-8 | -0.869 | 0.01306 | 0.008 | -66.493
-7.5 | -0.819 | 0.01249 | 0.006 | -65.577
-7 | -0.767 | 0.01188 | 0.005 | -64.57
-6.5 | -0.713 | 0.01144 | 0.004 | -62.341
-6 | -0.657 | 0.01099 | 0.002 | -59.792
-5.5 | -0.599 | 0.01057 | 0.001 | -56.7
-5 | -0.54 | 0.0102 | -0.001 | -52.988
-4.5 | -0.48 | 0.00984 | -0.002 | -48.788
-4 | -0.419 | 0.00952 | -0.004 | -44.035
-3.5 | -0.357 | 0.0092 | -0.005 | -38.837
-3 | -0.3 | 0.00448 | -0.006 | -66.913
-2.5 | -0.235 | 0.00439 | -0.008 | -53.609
-2 | -0.171 | 0.00441 | -0.009 | -38.81
-1.5 | -0.107 | 0.0044 | -0.011 | -24.254
-1 | -0.042 | 0.00439 | -0.012 | -9.527
-0.5 | 0.023 | 0.0044 | -0.014 | 5.223
0 | 0.088 | 0.00441 | -0.015 | 19.916
0.5 | 0.153 | 0.00443 | -0.017 | 34.454
1 | 0.217 | 0.00415 | -0.018 | 52.272
1.5 | 0.281 | 0.00397 | -0.02 | 70.956
2 | 0.346 | 0.0044 | -0.021 | 78.55
2.5 | 0.41 | 0.00444 | -0.022 | 92.226
3 | 0.472 | 0.00449 | -0.024 | 105.049
3.5 | 0.534 | 0.00462 | -0.025 | 115.717
4 | 0.588 | 0.01052 | -0.026 | 55.826
4.5 | 0.648 | 0.01089 | -0.028 | 59.47
5 | 0.707 | 0.01132 | -0.029 | 62.467
5.5 | 0.765 | 0.01179 | -0.03 | 64.92
6 | 0.822 | 0.01228 | -0.032 | 66.987
6.5 | 0.878 | 0.01282 | -0.033 | 68.478
7 | 0.931 | 0.01338 | -0.034 | 69.617
7.5 | 0.983 | 0.01399 | -0.036 | 70.301
8 | 1.033 | 0.01459 | -0.037 | 70.764
8.5 | 1.08 | 0.01525 | -0.038 | 70.777
9 | 1.122 | 0.01598 | -0.04 | 70.232
9.5 | 1.16 | 0.01682 | -0.041 | 68.977
10 | 1.194 | 0.01765 | -0.042 | 67.632
10.5 | 1.223 | 0.0185 | -0.043 | 66.068
11 | 1.246 | 0.01942 | -0.045 | 64.151
11.5 | 1.264 | 0.02044 | -0.046 | 61.83
12 | 1.276 | 0.02158 | -0.047 | 59.113
12.5 | 1.281 | 0.02274 | -0.048 | 56.345
13 | 1.281 | 0.0239 | -0.05 | 53.573
13.5 | 1.272 | 0.02549 | -0.051 | 49.92
14 | 1.258 | 0.02704 | -0.052 | 46.512
14.5 | 1.235 | 0.02917 | -0.053 | 42.344
15 | 1.205 | 0.0319 | -0.054 | 37.771
15.5 | 1.166 | 0.03531 | -0.054 | 33.019
16 | 1.025 | 0.07972 | -0.046 | 12.859
16.5 | 0.937 | 0.11719 | -0.036 | 7.999
17 | 0.89 | 0.12915 | -0.034 | 6.891
17.5 | 0.841 | 0.13968 | -0.032 | 6.02

## 62. Re 3M Mach 0.25 (2)
BIGFOIL.COM POLAR EXPORT
NACA66-119 a=0.5
NACA66-119 a=0.5 |  |  |  | Cl Max: | 1.2417 | at alpha= | 18.5 | deg
XFOIL ncrit=9 |  |  |  | L/D Max: | 99.8687 | at alpha= | 3 | deg
Re: | 3000000 |  |  | Cd Min: | 0.09538 | at alpha= | -20 | deg
Mach: | 0.25 |  |  | Cl=0 at alpha= | -0.6717 | deg
|  |  |  | @ Cl=0.1, Cd= | 0.0045874
|  |  |  | @ Cl=0.4, Cd= | 0.0045516
|  |  |  | @ Cl=0.6, Cd= | 0.014198
alpha (deg) | Cl | Cd | Cm | Cl/Cd
-20 | -1.0394 | 0.09538 | -0.0699 | -10.8975
-19.5 | -1.0632 | 0.08404 | -0.0763 | -12.6511
-19 | -1.0975 | 0.07219 | -0.082 | -15.2029
-18.5 | -1.0969 | 0.06539 | -0.0847 | -16.7747
-18 | -1.1091 | 0.05764 | -0.0867 | -19.2418
-17.5 | -1.1219 | 0.05058 | -0.0874 | -22.1807
-17 | -1.1334 | 0.04431 | -0.0867 | -25.5789
-16.5 | -1.1223 | 0.04036 | -0.0856 | -27.8072
-16 | -1.1093 | 0.03683 | -0.084 | -30.1195
-15.5 | -1.0927 | 0.03375 | -0.0821 | -32.3763
-15 | -1.0644 | 0.03164 | -0.0806 | -33.641
-14.5 | -1.0432 | 0.02914 | -0.0783 | -35.7996
-14 | -1.016 | 0.02713 | -0.0762 | -37.4493
-13.5 | -0.9851 | 0.02545 | -0.0742 | -38.7073
-13 | -0.9549 | 0.02377 | -0.072 | -40.1725
-12.5 | -0.9192 | 0.02245 | -0.0703 | -40.9443
-12 | -0.8959 | 0.02056 | -0.067 | -43.5749
-11.5 | -0.859 | 0.01944 | -0.0651 | -44.1872
-11 | -0.8243 | 0.01826 | -0.0628 | -45.1424
-10.5 | -0.7841 | 0.01734 | -0.0611 | -45.2191
-10 | -0.7457 | 0.01638 | -0.0591 | -45.525
-9.5 | -0.7043 | 0.0156 | -0.0574 | -45.1474
-9 | -0.6697 | 0.01455 | -0.0548 | -46.0275
-8.5 | -0.6286 | 0.01383 | -0.0529 | -45.4519
-8 | -0.5868 | 0.01318 | -0.0511 | -44.522
-7.5 | -0.5436 | 0.01255 | -0.0495 | -43.3147
-7 | -0.5032 | 0.01184 | -0.0474 | -42.5
-6.5 | -0.4608 | 0.01125 | -0.0456 | -40.96
-6 | -0.4166 | 0.01074 | -0.044 | -38.7896
-5.5 | -0.3746 | 0.01018 | -0.042 | -36.7976
-5 | -0.3321 | 0.00969 | -0.0401 | -34.2724
-4.5 | -0.3031 | 0.00886 | -0.0357 | -34.2099
-4 | -0.2952 | 0.00783 | -0.0271 | -37.7011
-3 | -0.255 | 0.00597 | -0.0141 | -42.7136
-2.5 | -0.2259 | 0.00462 | -0.0094 | -48.8961
-2 | -0.166 | 0.00453 | -0.0103 | -36.6446
-1.5 | -0.1031 | 0.00457 | -0.0119 | -22.5602
-1 | -0.0413 | 0.00456 | -0.0132 | -9.057
-0.5 | 0.0216 | 0.0046 | -0.0147 | 4.6957
0 | 0.084 | 0.00459 | -0.0162 | 18.3007
0.5 | 0.1461 | 0.00458 | -0.0175 | 31.8996
1 | 0.2082 | 0.00462 | -0.019 | 45.0649
1.5 | 0.271 | 0.00458 | -0.0205 | 59.1703
2 | 0.3334 | 0.00454 | -0.0219 | 73.4361
2.5 | 0.3951 | 0.00455 | -0.0232 | 86.8352
3 | 0.4564 | 0.00457 | -0.0244 | 99.8687
3.5 | 0.5031 | 0.00511 | -0.0228 | 98.454
4 | 0.5169 | 0.00646 | -0.015 | 80.0155
4.5 | 0.5072 | 0.00756 | -0.0026 | 67.0899
5 | 0.5069 | 0.00894 | 0.007 | 56.7002
5.5 | 0.5116 | 0.01052 | 0.015 | 48.6312
6 | 0.5249 | 0.01204 | 0.0212 | 43.5963
6.5 | 0.5517 | 0.01322 | 0.0251 | 41.7322
7 | 0.5903 | 0.01402 | 0.0272 | 42.1041
7.5 | 0.6311 | 0.01477 | 0.029 | 42.7285
8 | 0.6689 | 0.01567 | 0.0311 | 42.6867
8.5 | 0.7096 | 0.01644 | 0.0328 | 43.163
9 | 0.7483 | 0.01734 | 0.0347 | 43.1546
9.5 | 0.785 | 0.01838 | 0.0367 | 42.7095
10 | 0.8219 | 0.01946 | 0.0387 | 42.2354
11 | 0.8974 | 0.02163 | 0.0422 | 41.4887
11.5 | 0.932 | 0.02294 | 0.0442 | 40.6277
12 | 0.9609 | 0.02464 | 0.0467 | 38.9976
12.5 | 0.9961 | 0.026 | 0.0484 | 38.3115
13 | 1.0299 | 0.02753 | 0.0501 | 37.4101
13.5 | 1.0613 | 0.02927 | 0.0519 | 36.259
14 | 1.092 | 0.03108 | 0.0537 | 35.1351
14.5 | 1.1179 | 0.03333 | 0.0556 | 33.5404
15 | 1.1371 | 0.03609 | 0.0578 | 31.5073
15.5 | 1.1539 | 0.03921 | 0.0598 | 29.4287
16 | 1.1776 | 0.04193 | 0.0612 | 28.0849
16.5 | 1.1997 | 0.04494 | 0.0623 | 26.6956
17 | 1.2112 | 0.04892 | 0.0635 | 24.7588
17.5 | 1.2239 | 0.05305 | 0.0643 | 23.0707
18 | 1.2309 | 0.0579 | 0.0646 | 21.2591
18.5 | 1.2417 | 0.06255 | 0.0646 | 19.8513
19 | 1.2345 | 0.06886 | 0.0646 | 17.9277

## 63. Re 3M Mach 0.50 (1)
BIGFOIL.COM POLAR EXPORT
NACA66-119 a=0.5
NACA66-119 a=0.5 |  |  |  | Cl Max: | 1.163 | at alpha= | 20 | deg
JavaFoil+Calcfoil stall+Eppler ext transition |  |  |  | L/D Max: | 117.362 | at alpha= | 3.5 | deg
Re: | 3000000 |  |  | Cd Min: | 0.00414 | at alpha= | -0.5 | deg
Mach: | 0.5 |  |  | Cl=0 at alpha= | -0.67808 | deg
|  |  |  | @ Cl=0.1, Cd= | 0.0043729
|  |  |  | @ Cl=0.4, Cd= | 0.0047448
|  |  |  | @ Cl=0.6, Cd= | 0.0060097
alpha (deg) | Cl | Cd | Cm | Cl/Cd
-20 | -1.091 | 0.17068 | 0.025 | -6.393
-19.5 | -1.067 | 0.16584 | 0.025 | -6.433
-19 | -1.036 | 0.15974 | 0.024 | -6.484
-18.5 | -1.007 | 0.15422 | 0.022 | -6.528
-18 | -0.979 | 0.15251 | 0.021 | -6.418
-17.5 | -0.953 | 0.14825 | 0.021 | -6.431
-17 | -0.922 | 0.1441 | 0.019 | -6.401
-16.5 | -0.894 | 0.1352 | 0.018 | -6.613
-16 | -0.866 | 0.1313 | 0.017 | -6.596
-15.5 | -0.84 | 0.12858 | 0.017 | -6.533
-15 | -0.809 | 0.12003 | 0.015 | -6.744
-14.5 | -0.781 | 0.11568 | 0.014 | -6.755
-14 | -0.754 | 0.11122 | 0.013 | -6.777
-13.5 | -0.726 | 0.10763 | 0.013 | -6.745
-13 | -0.698 | 0.10755 | 0.012 | -6.491
-12.5 | -0.669 | 0.09896 | 0.01 | -6.759
-12 | -0.641 | 0.09381 | 0.01 | -6.834
-11.5 | -0.613 | 0.09113 | 0.009 | -6.728
-11 | -0.585 | 0.08667 | 0.008 | -6.753
-10.5 | -0.559 | 0.06598 | 0.008 | -8.47
-10 | -0.529 | 0.07463 | 0.007 | -7.086
-9.5 | -0.501 | 0.06341 | 0.006 | -7.904
-9 | -0.478 | 0.0552 | 0.007 | -8.657
-8.5 | -0.847 | 0.01774 | 0.01 | -47.774
-8 | -0.865 | 0.01651 | 0.008 | -52.411
-7.5 | -0.848 | 0.01537 | 0.007 | -55.182
-7 | -0.813 | 0.01443 | 0.005 | -56.317
-6.5 | -0.767 | 0.01368 | 0.004 | -56.094
-6 | -0.714 | 0.01283 | 0.002 | -55.686
-5.5 | -0.656 | 0.01226 | 0.001 | -53.524
-5 | -0.594 | 0.0117 | -0.001 | -50.795
-4.5 | -0.53 | 0.01122 | -0.002 | -47.233
-4 | -0.464 | 0.01077 | -0.004 | -43.068
-3.5 | -0.396 | 0.01034 | -0.005 | -38.287
-3 | -0.327 | 0.00998 | -0.007 | -32.751
-2.5 | -0.261 | 0.0044 | -0.009 | -59.36
-2 | -0.19 | 0.0042 | -0.01 | -45.176
-1.5 | -0.119 | 0.00452 | -0.012 | -26.279
-1 | -0.047 | 0.0045 | -0.014 | -10.354
-0.5 | 0.026 | 0.00414 | -0.015 | 6.185
0 | 0.097 | 0.00436 | -0.017 | 22.351
0.5 | 0.169 | 0.00467 | -0.018 | 36.233
1 | 0.241 | 0.00469 | -0.02 | 51.338
1.5 | 0.312 | 0.00468 | -0.022 | 66.821
2 | 0.384 | 0.00472 | -0.023 | 81.391
2.5 | 0.455 | 0.00483 | -0.025 | 94.207
3 | 0.523 | 0.00491 | -0.026 | 106.525
3.5 | 0.592 | 0.00504 | -0.028 | 117.362
4 | 0.65 | 0.01207 | -0.029 | 53.874
4.5 | 0.716 | 0.0126 | -0.031 | 56.809
5 | 0.779 | 0.01324 | -0.032 | 58.875
5.5 | 0.84 | 0.01389 | -0.034 | 60.506
6 | 0.898 | 0.01461 | -0.035 | 61.482
6.5 | 0.952 | 0.01543 | -0.037 | 61.669
7 | 0.999 | 0.01633 | -0.038 | 61.169
7.5 | 1.038 | 0.01728 | -0.04 | 60.055
8 | 1.065 | 0.01837 | -0.041 | 57.944
8.5 | 1.071 | 0.01972 | -0.042 | 54.29
9 | 1.024 | 0.02115 | -0.044 | 48.422
9.5 | 0.688 | 0.02242 | -0.045 | 30.679
10 | 0.606 | 0.06569 | -0.024 | 9.218
10.5 | 0.632 | 0.07545 | -0.023 | 8.377
11 | 0.66 | 0.08426 | -0.023 | 7.829
11.5 | 0.688 | 0.0905 | -0.025 | 7.601
12 | 0.716 | 0.09396 | -0.025 | 7.615
12.5 | 0.743 | 0.09701 | -0.026 | 7.66
13 | 0.771 | 0.10123 | -0.027 | 7.614
13.5 | 0.8 | 0.11134 | -0.029 | 7.184
14 | 0.827 | 0.11361 | -0.03 | 7.282
14.5 | 0.855 | 0.11633 | -0.031 | 7.348
15 | 0.883 | 0.12047 | -0.032 | 7.327
15.5 | 0.913 | 0.12909 | -0.036 | 7.076
16 | 0.939 | 0.13467 | -0.035 | 6.973
16.5 | 0.967 | 0.1371 | -0.036 | 7.052
17 | 0.998 | 0.14101 | -0.04 | 7.077
17.5 | 1.023 | 0.14603 | -0.039 | 7.009
18 | 1.051 | 0.1511 | -0.041 | 6.958
18.5 | 1.08 | 0.15458 | -0.042 | 6.987
19 | 1.112 | 0.16378 | -0.045 | 6.787
19.5 | 1.135 | 0.16396 | -0.045 | 6.923
20 | 1.163 | 0.17093 | -0.046 | 6.802

## 64. Re 3M Mach 0.50 (2)
BIGFOIL.COM POLAR EXPORT
NACA66-119 a=0.5
NACA66-119 a=0.5 |  |  |  | Cl Max: | 0.887 | at alpha= | 12.5 | deg
XFOIL ncrit=9 |  |  |  | L/D Max: | 106.102 | at alpha= | 3 | deg
Re: | 3000000 |  |  | Cd Min: | 0.16948 | at alpha= | 17.5 | deg
Mach: | 0.5 |  |  | Cl=0 at alpha= | -0.67203 | deg
|  |  |  | @ Cl=0.1, Cd= | 0.0050723
|  |  |  | @ Cl=0.4, Cd= | 0.0049256
|  |  |  | @ Cl=0.6, Cd= | 0.019821
alpha (deg) | Cl | Cd | Cm | Cl/Cd
-16.5 | -0.4862 | 0.15304 | -0.0543 | -3.1769
-16 | -0.4841 | 0.14261 | -0.0604 | -3.3946
-15.5 | -0.4902 | 0.13082 | -0.0672 | -3.7471
-15 | -0.512 | 0.11655 | -0.0755 | -4.393
-14.5 | -0.5577 | 0.09862 | -0.086 | -5.655
-14 | -0.5902 | 0.08367 | -0.096 | -7.0539
-13.5 | -0.6285 | 0.06976 | -0.1048 | -9.0095
-13 | -0.6627 | 0.05827 | -0.1102 | -11.3729
-12.5 | -0.7078 | 0.04756 | -0.1122 | -14.8823
-12 | -0.7264 | 0.04042 | -0.111 | -17.9713
-11.5 | -0.7344 | 0.03473 | -0.1079 | -21.146
-11 | -0.7283 | 0.0304 | -0.1038 | -23.9572
-10.5 | -0.7102 | 0.02714 | -0.0994 | -26.168
-10 | -0.6872 | 0.02447 | -0.0948 | -28.0834
-9 | -0.6251 | 0.02043 | -0.0864 | -30.5972
-8.5 | -0.5917 | 0.01869 | -0.0823 | -31.6586
-8 | -0.5495 | 0.01743 | -0.079 | -31.5261
-7.5 | -0.5056 | 0.0163 | -0.0759 | -31.0184
-7 | -0.4598 | 0.01533 | -0.0731 | -29.9935
-6.5 | -0.4158 | 0.01436 | -0.0701 | -28.9554
-6 | -0.3688 | 0.01355 | -0.0676 | -27.2177
-5.5 | -0.3212 | 0.01281 | -0.0651 | -25.0742
-5 | -0.2734 | 0.01212 | -0.0628 | -22.5578
-4 | -0.2176 | 0.00977 | -0.0522 | -22.2723
-3.5 | -0.2227 | 0.00799 | -0.0412 | -27.8723
-3 | -0.2429 | 0.00671 | -0.0259 | -36.1997
-2.5 | -0.2456 | 0.00518 | -0.0136 | -47.4131
-2 | -0.1885 | 0.00484 | -0.0123 | -38.9463
-1.5 | -0.1175 | 0.00488 | -0.0137 | -24.0779
-1 | -0.0469 | 0.00492 | -0.0151 | -9.5325
-0.5 | 0.0246 | 0.00499 | -0.0167 | 4.9299
0 | 0.096 | 0.00507 | -0.0183 | 18.9349
0.5 | 0.1667 | 0.00511 | -0.0199 | 32.6223
1 | 0.238 | 0.00503 | -0.0216 | 47.3161
1.5 | 0.3093 | 0.00497 | -0.0231 | 62.2334
2 | 0.3796 | 0.00494 | -0.0244 | 76.8421
2.5 | 0.4505 | 0.00489 | -0.0257 | 92.1268
3 | 0.5199 | 0.0049 | -0.0265 | 106.102
3.5 | 0.5466 | 0.00569 | -0.0192 | 96.0633
4 | 0.5058 | 0.00726 | 0.0003 | 69.6694
4.5 | 0.4776 | 0.00963 | 0.0151 | 49.595
5 | 0.4659 | 0.01197 | 0.0262 | 38.9223
5.5 | 0.4624 | 0.01427 | 0.0355 | 32.4036
6 | 0.4687 | 0.01641 | 0.043 | 28.5619
6.5 | 0.5101 | 0.01752 | 0.0459 | 29.1153
7 | 0.5546 | 0.01858 | 0.0483 | 29.8493
7.5 | 0.5979 | 0.01976 | 0.051 | 30.2581
8 | 0.6412 | 0.02102 | 0.0536 | 30.5043
8.5 | 0.6846 | 0.02235 | 0.0562 | 30.6309
9 | 0.7223 | 0.02403 | 0.0594 | 30.0583
10 | 0.7952 | 0.02778 | 0.0659 | 28.6249
10.5 | 0.825 | 0.0302 | 0.0695 | 27.3179
11 | 0.852 | 0.03292 | 0.073 | 25.8809
11.5 | 0.8707 | 0.03635 | 0.0768 | 23.9532
12.5 | 0.887 | 0.04535 | 0.0836 | 19.559
13 | 0.8822 | 0.05152 | 0.0858 | 17.1234
13.5 | 0.8671 | 0.05928 | 0.0861 | 14.6272
14.5 | 0.8175 | 0.07962 | 0.0797 | 10.2675
15 | 0.7953 | 0.09108 | 0.0735 | 8.7319
15.5 | 0.7688 | 0.10419 | 0.0654 | 7.3788
16 | 0.7432 | 0.11809 | 0.0563 | 6.2935
16.5 | 0.7142 | 0.13317 | 0.0468 | 5.3631
17 | 0.6629 | 0.15282 | 0.0352 | 4.3378
17.5 | 0.637 | 0.16948 | 0.0259 | 3.7586

## 65. Re 4M Mach 0.00 (1)
BIGFOIL.COM POLAR EXPORT
NACA66-119 a=0.5
NACA66-119 a=0.5 |  |  |  | Cl Max: | 1.384 | at alpha= | 15 | deg
JavaFoil+Calcfoil stall+Eppler ext transition |  |  |  | L/D Max: | 135.166 | at alpha= | 3.5 | deg
Re: | 4000000 |  |  | Cd Min: | 0.00384 | at alpha= | 3.5 | deg
Mach: | 0 |  |  | Cl=0 at alpha= | -0.6746 | deg
|  |  |  | @ Cl=0.1, Cd= | 0.0040348
|  |  |  | @ Cl=0.4, Cd= | 0.004226
|  |  |  | @ Cl=0.6, Cd= | 0.007243
alpha (deg) | Cl | Cd | Cm | Cl/Cd
-20 | -1.047 | 0.11927 | 0.027 | -8.781
-19.5 | -1.095 | 0.0902 | 0.029 | -12.142
-19 | -1.186 | 0.04704 | 0.032 | -25.223
-18.5 | -1.206 | 0.04359 | 0.031 | -27.661
-18 | -1.23 | 0.03745 | 0.031 | -32.839
-17.5 | -1.247 | 0.03366 | 0.03 | -37.052
-17 | -1.258 | 0.03157 | 0.029 | -39.857
-16.5 | -1.271 | 0.02834 | 0.028 | -44.836
-16 | -1.276 | 0.02647 | 0.027 | -48.212
-15.5 | -1.277 | 0.025 | 0.026 | -51.097
-15 | -1.276 | 0.02334 | 0.025 | -54.67
-14.5 | -1.27 | 0.02196 | 0.023 | -57.833
-14 | -1.261 | 0.02082 | 0.022 | -60.554
-13.5 | -1.245 | 0.01957 | 0.021 | -63.613
-13 | -1.224 | 0.01869 | 0.02 | -65.469
-12.5 | -1.2 | 0.01765 | 0.019 | -68.027
-12 | -1.173 | 0.0169 | 0.018 | -69.408
-11.5 | -1.143 | 0.01613 | 0.016 | -70.86
-11 | -1.11 | 0.01535 | 0.015 | -72.315
-10.5 | -1.074 | 0.01465 | 0.014 | -73.301
-10 | -1.034 | 0.014 | 0.013 | -73.905
-9.5 | -0.993 | 0.01334 | 0.011 | -74.392
-9 | -0.948 | 0.01279 | 0.01 | -74.151
-8.5 | -0.902 | 0.01224 | 0.009 | -73.665
-8 | -0.853 | 0.01178 | 0.007 | -72.427
-7.5 | -0.802 | 0.01128 | 0.006 | -71.102
-7 | -0.75 | 0.0108 | 0.005 | -69.452
-6.5 | -0.696 | 0.01043 | 0.003 | -66.736
-6 | -0.64 | 0.01 | 0.002 | -64.072
-5.5 | -0.584 | 0.00967 | 0.001 | -60.383
-5 | -0.526 | 0.00936 | -0.001 | -56.209
-4.5 | -0.467 | 0.00904 | -0.002 | -51.666
-4 | -0.408 | 0.00874 | -0.003 | -46.656
-3.5 | -0.347 | 0.00848 | -0.005 | -40.953
-3 | -0.29 | 0.00405 | -0.006 | -71.703
-2.5 | -0.228 | 0.00403 | -0.008 | -56.648
-2 | -0.166 | 0.00402 | -0.009 | -41.258
-1.5 | -0.103 | 0.00401 | -0.01 | -25.778
-1 | -0.041 | 0.00402 | -0.012 | -10.081
-0.5 | 0.022 | 0.00402 | -0.013 | 5.533
0 | 0.085 | 0.00403 | -0.015 | 21.093
0.5 | 0.148 | 0.00405 | -0.016 | 36.474
1 | 0.211 | 0.00408 | -0.018 | 51.599
1.5 | 0.273 | 0.00407 | -0.019 | 67.194
2 | 0.336 | 0.00419 | -0.02 | 80.228
2.5 | 0.399 | 0.00423 | -0.022 | 94.292
3 | 0.459 | 0.00399 | -0.023 | 115.118
3.5 | 0.519 | 0.00384 | -0.024 | 135.166
4 | 0.577 | 0.00516 | -0.026 | 111.758
4.5 | 0.63 | 0.00996 | -0.027 | 63.227
5 | 0.688 | 0.0103 | -0.028 | 66.783
5.5 | 0.745 | 0.01073 | -0.029 | 69.456
6 | 0.801 | 0.01114 | -0.031 | 71.923
6.5 | 0.856 | 0.01158 | -0.032 | 73.903
7 | 0.91 | 0.01204 | -0.033 | 75.519
7.5 | 0.962 | 0.01256 | -0.035 | 76.554
8 | 1.012 | 0.01307 | -0.036 | 77.423
8.5 | 1.06 | 0.01364 | -0.037 | 77.745
9 | 1.106 | 0.01428 | -0.039 | 77.423
9.5 | 1.148 | 0.0149 | -0.04 | 77.039
10 | 1.187 | 0.0155 | -0.041 | 76.584
10.5 | 1.223 | 0.01623 | -0.042 | 75.401
11 | 1.256 | 0.01695 | -0.043 | 74.108
11.5 | 1.285 | 0.01773 | -0.045 | 72.476
12 | 1.311 | 0.01852 | -0.046 | 70.767
12.5 | 1.333 | 0.01943 | -0.047 | 68.602
13 | 1.351 | 0.0204 | -0.048 | 66.202
13.5 | 1.365 | 0.02139 | -0.049 | 63.815
14 | 1.375 | 0.02265 | -0.05 | 60.709
14.5 | 1.382 | 0.02375 | -0.052 | 58.175
15 | 1.384 | 0.02508 | -0.053 | 55.196
15.5 | 1.383 | 0.02657 | -0.054 | 52.073
16 | 1.379 | 0.02833 | -0.055 | 48.661
16.5 | 1.37 | 0.03036 | -0.056 | 45.131
17 | 1.36 | 0.03188 | -0.057 | 42.662
17.5 | 1.346 | 0.034 | -0.058 | 39.582
18 | 1.329 | 0.03628 | -0.058 | 36.627
18.5 | 1.308 | 0.03955 | -0.059 | 33.07
19 | 1.285 | 0.04295 | -0.06 | 29.924
19.5 | 1.258 | 0.04818 | -0.06 | 26.105
20 | 1.228 | 0.05414 | -0.061 | 22.69

## 66. Re 4M Mach 0.00 (2)
BIGFOIL.COM POLAR EXPORT
NACA66-119 a=0.5
NACA66-119 a=0.5 |  |  |  | Cl Max: | 1.4096 | at alpha= | 19.5 | deg
XFOIL ncrit=9 |  |  |  | L/D Max: | 101.748 | at alpha= | 3 | deg
Re: | 4000000 |  |  | Cd Min: | 0.04946 | at alpha= | 19.5 | deg
Mach: | 0 |  |  | Cl=0 at alpha= | -0.67059 | deg
|  |  |  | @ Cl=0.1, Cd= | 0.00406
|  |  |  | @ Cl=0.4, Cd= | 0.0041299
|  |  |  | @ Cl=0.6, Cd= | 0.0118
alpha (deg) | Cl | Cd | Cm | Cl/Cd
-20 | -1.3518 | 0.04546 | -0.0733 | -29.736
-19.5 | -1.333 | 0.04259 | -0.0731 | -31.2984
-19 | -1.3157 | 0.03965 | -0.0725 | -33.1828
-18.5 | -1.2972 | 0.03696 | -0.0717 | -35.0974
-18 | -1.2763 | 0.03455 | -0.0707 | -36.9407
-17.5 | -1.2522 | 0.03246 | -0.0697 | -38.5767
-17 | -1.2327 | 0.03011 | -0.0682 | -40.9399
-16.5 | -1.2131 | 0.02791 | -0.0663 | -43.4647
-16 | -1.1882 | 0.02607 | -0.0647 | -45.5773
-15.5 | -1.1599 | 0.02456 | -0.0632 | -47.2272
-15 | -1.1283 | 0.02325 | -0.0619 | -48.529
-14.5 | -1.0967 | 0.02197 | -0.0605 | -49.9181
-13.5 | -1.0294 | 0.01976 | -0.0576 | -52.0951
-13 | -0.9946 | 0.01876 | -0.0562 | -53.0171
-12.5 | -0.9586 | 0.01785 | -0.0547 | -53.7031
-12 | -0.9239 | 0.0169 | -0.0531 | -54.6686
-11.5 | -0.8883 | 0.01598 | -0.0514 | -55.5882
-11 | -0.8518 | 0.01513 | -0.0497 | -56.2987
-10.5 | -0.8121 | 0.01445 | -0.0484 | -56.2007
-10 | -0.7731 | 0.01377 | -0.0469 | -56.1438
-9.5 | -0.7324 | 0.01318 | -0.0456 | -55.569
-9 | -0.693 | 0.01252 | -0.044 | -55.3514
-8.5 | -0.6543 | 0.01185 | -0.0422 | -55.2152
-8 | -0.6127 | 0.01131 | -0.0408 | -54.1733
-7.5 | -0.5711 | 0.0108 | -0.0393 | -52.8796
-7 | -0.5283 | 0.01035 | -0.0379 | -51.0435
-6.5 | -0.4881 | 0.00984 | -0.036 | -49.6037
-6 | -0.4459 | 0.00943 | -0.0344 | -47.2853
-5.5 | -0.4046 | 0.00903 | -0.0326 | -44.8062
-5 | -0.3633 | 0.00867 | -0.0306 | -41.9031
-4.5 | -0.33 | 0.00818 | -0.027 | -40.3423
-4 | -0.3068 | 0.00754 | -0.0212 | -40.6897
-3.5 | -0.2749 | 0.00676 | -0.0174 | -40.6657
-3 | -0.24 | 0.00591 | -0.0142 | -40.6091
-2.5 | -0.203 | 0.00492 | -0.0115 | -41.2602
-2 | -0.1592 | 0.00404 | -0.01 | -39.4059
-1.5 | -0.0998 | 0.00399 | -0.0112 | -25.0125
-1 | -0.0392 | 0.00402 | -0.0128 | -9.7512
-0.5 | 0.0203 | 0.00402 | -0.0141 | 5.0498
0 | 0.0805 | 0.00406 | -0.0155 | 19.8276
0.5 | 0.1416 | 0.00406 | -0.0171 | 34.8768
1 | 0.2023 | 0.00406 | -0.0187 | 49.8276
1.5 | 0.2622 | 0.00404 | -0.0201 | 64.901
2 | 0.3221 | 0.00403 | -0.0215 | 79.9256
2.5 | 0.3818 | 0.00405 | -0.0228 | 94.2716
3 | 0.4365 | 0.00429 | -0.0232 | 101.7483
3.5 | 0.4687 | 0.00543 | -0.0195 | 86.3168
4 | 0.4915 | 0.00651 | -0.0139 | 75.4992
4.5 | 0.5006 | 0.00734 | -0.0054 | 68.2016
5 | 0.5104 | 0.00834 | 0.0024 | 61.199
5.5 | 0.5231 | 0.00956 | 0.0091 | 54.7176
6 | 0.5442 | 0.01068 | 0.0141 | 50.9551
6.5 | 0.578 | 0.01144 | 0.0168 | 50.5245
7 | 0.6165 | 0.01207 | 0.0187 | 51.0771
7.5 | 0.656 | 0.0127 | 0.0204 | 51.6535
8 | 0.6947 | 0.01339 | 0.022 | 51.882
8.5 | 0.7348 | 0.01405 | 0.0235 | 52.2989
9 | 0.7727 | 0.01482 | 0.0251 | 52.139
9.5 | 0.8098 | 0.01561 | 0.0268 | 51.877
10 | 0.8472 | 0.01639 | 0.0284 | 51.6901
10.5 | 0.8852 | 0.0172 | 0.0298 | 51.4651
11 | 0.9205 | 0.01817 | 0.0314 | 50.6604
11.5 | 0.9541 | 0.01923 | 0.0332 | 49.6152
12 | 0.9896 | 0.02023 | 0.0346 | 48.9174
12.5 | 1.0258 | 0.02124 | 0.0359 | 48.2957
13 | 1.06 | 0.02236 | 0.0372 | 47.4061
13.5 | 1.0939 | 0.02354 | 0.0386 | 46.4698
14 | 1.1254 | 0.0249 | 0.04 | 45.1968
14.5 | 1.1545 | 0.0264 | 0.0416 | 43.7311
15.5 | 1.2107 | 0.02972 | 0.0445 | 40.7369
16 | 1.2402 | 0.03136 | 0.0456 | 39.5472
16.5 | 1.2699 | 0.03299 | 0.0466 | 38.4935
17 | 1.2928 | 0.03519 | 0.0479 | 36.7377
17.5 | 1.3185 | 0.03721 | 0.0489 | 35.434
18 | 1.3402 | 0.03956 | 0.0499 | 33.8777
18.5 | 1.3603 | 0.0421 | 0.0509 | 32.3112
19 | 1.3743 | 0.04499 | 0.0524 | 30.5468
19.5 | 1.4096 | 0.04946 | 0.0472 | 28.4998

## 67. Re 4M Mach 0.10 (1)
BIGFOIL.COM POLAR EXPORT
NACA66-119 a=0.5
NACA66-119 a=0.5 |  |  |  | Cl Max: | 1.367 | at alpha= | 14.5 | deg
JavaFoil+Calcfoil stall+Eppler ext transition |  |  |  | L/D Max: | 134.934 | at alpha= | 3.5 | deg
Re: | 4000000 |  |  | Cd Min: | 0.00387 | at alpha= | 3.5 | deg
Mach: | 0.1 |  |  | Cl=0 at alpha= | -0.6746 | deg
|  |  |  | @ Cl=0.1, Cd= | 0.0040456
|  |  |  | @ Cl=0.4, Cd= | 0.0042684
|  |  |  | @ Cl=0.6, Cd= | 0.0070238
alpha (deg) | Cl | Cd | Cm | Cl/Cd
-20 | -0.981 | 0.13754 | 0.025 | -7.133
-19.5 | -1.012 | 0.12125 | 0.026 | -8.347
-19 | -1.061 | 0.09239 | 0.028 | -11.487
-18.5 | -1.156 | 0.0477 | 0.031 | -24.236
-18 | -1.18 | 0.04309 | 0.03 | -27.375
-17.5 | -1.208 | 0.03626 | 0.03 | -33.307
-17 | -1.224 | 0.0336 | 0.029 | -36.426
-16.5 | -1.242 | 0.02943 | 0.028 | -42.219
-16 | -1.25 | 0.02787 | 0.027 | -44.868
-15.5 | -1.258 | 0.0253 | 0.026 | -49.726
-15 | -1.26 | 0.02376 | 0.025 | -53.012
-14.5 | -1.257 | 0.02242 | 0.024 | -56.064
-14 | -1.251 | 0.02098 | 0.022 | -59.621
-13.5 | -1.236 | 0.01986 | 0.021 | -62.243
-13 | -1.218 | 0.019 | 0.02 | -64.084
-12.5 | -1.196 | 0.01791 | 0.019 | -66.785
-12 | -1.17 | 0.01703 | 0.018 | -68.709
-11.5 | -1.141 | 0.01632 | 0.016 | -69.957
-11 | -1.109 | 0.01554 | 0.015 | -71.376
-10.5 | -1.074 | 0.01482 | 0.014 | -72.466
-10 | -1.036 | 0.01415 | 0.013 | -73.185
-9.5 | -0.995 | 0.01348 | 0.011 | -73.808
-9 | -0.951 | 0.01289 | 0.01 | -73.773
-8.5 | -0.904 | 0.01234 | 0.009 | -73.307
-8 | -0.856 | 0.01187 | 0.007 | -72.111
-7.5 | -0.805 | 0.01135 | 0.006 | -70.943
-7 | -0.753 | 0.01086 | 0.005 | -69.35
-6.5 | -0.699 | 0.01048 | 0.003 | -66.685
-6 | -0.643 | 0.01007 | 0.002 | -63.843
-5.5 | -0.586 | 0.00974 | 0.001 | -60.197
-5 | -0.528 | 0.00938 | -0.001 | -56.297
-4.5 | -0.469 | 0.0091 | -0.002 | -51.535
-4 | -0.409 | 0.0088 | -0.003 | -46.551
-3.5 | -0.349 | 0.0085 | -0.005 | -41.045
-3 | -0.292 | 0.00406 | -0.006 | -71.909
-2.5 | -0.229 | 0.00407 | -0.008 | -56.302
-2 | -0.166 | 0.00407 | -0.009 | -40.907
-1.5 | -0.104 | 0.00403 | -0.011 | -25.736
-1 | -0.041 | 0.00403 | -0.012 | -10.1
-0.5 | 0.022 | 0.00405 | -0.013 | 5.521
0 | 0.086 | 0.00405 | -0.015 | 21.104
0.5 | 0.149 | 0.00403 | -0.016 | 36.862
1 | 0.212 | 0.0041 | -0.018 | 51.593
1.5 | 0.275 | 0.0041 | -0.019 | 66.988
2 | 0.338 | 0.00417 | -0.02 | 80.953
2.5 | 0.401 | 0.00427 | -0.022 | 93.948
3 | 0.461 | 0.00399 | -0.023 | 115.553
3.5 | 0.522 | 0.00387 | -0.025 | 134.934
4 | 0.58 | 0.00522 | -0.026 | 111.038
4.5 | 0.633 | 0.01 | -0.027 | 63.255
5 | 0.691 | 0.01039 | -0.028 | 66.522
5.5 | 0.748 | 0.01078 | -0.03 | 69.42
6 | 0.805 | 0.01123 | -0.031 | 71.626
6.5 | 0.86 | 0.01164 | -0.032 | 73.829
7 | 0.913 | 0.01215 | -0.034 | 75.153
7.5 | 0.965 | 0.01269 | -0.035 | 76.047
8 | 1.016 | 0.01317 | -0.036 | 77.089
8.5 | 1.064 | 0.01376 | -0.037 | 77.343
9 | 1.109 | 0.01441 | -0.039 | 76.948
9.5 | 1.151 | 0.01505 | -0.04 | 76.481
10 | 1.189 | 0.01568 | -0.041 | 75.843
10.5 | 1.225 | 0.01639 | -0.042 | 74.738
11 | 1.256 | 0.01713 | -0.044 | 73.327
11.5 | 1.284 | 0.01795 | -0.045 | 71.524
12 | 1.308 | 0.01886 | -0.046 | 69.369
12.5 | 1.328 | 0.0197 | -0.047 | 67.433
13 | 1.344 | 0.02069 | -0.048 | 64.954
13.5 | 1.356 | 0.02172 | -0.05 | 62.441
14 | 1.363 | 0.02302 | -0.051 | 59.209
14.5 | 1.367 | 0.02415 | -0.052 | 56.601
15 | 1.367 | 0.02554 | -0.053 | 53.503
15.5 | 1.362 | 0.02719 | -0.054 | 50.076
16 | 1.353 | 0.02902 | -0.055 | 46.63
16.5 | 1.34 | 0.03119 | -0.056 | 42.974
17 | 1.326 | 0.0329 | -0.057 | 40.306
17.5 | 1.307 | 0.03521 | -0.058 | 37.12
18 | 1.284 | 0.03848 | -0.058 | 33.375
18.5 | 1.259 | 0.04171 | -0.059 | 30.191
19 | 1.231 | 0.04593 | -0.06 | 26.804
19.5 | 1.193 | 0.05445 | -0.06 | 21.918

## 68. Re 4M Mach 0.10 (2)
BIGFOIL.COM POLAR EXPORT
NACA66-119 a=0.5
NACA66-119 a=0.5 |  |  |  | Cl Max: | 1.3883 | at alpha= | 19.5 | deg
XFOIL ncrit=9 |  |  |  | L/D Max: | 102.116 | at alpha= | 3 | deg
Re: | 4000000 |  |  | Cd Min: | 0.05246 | at alpha= | 19.5 | deg
Mach: | 0.1 |  |  | Cl=0 at alpha= | -0.67057 | deg
|  |  |  | @ Cl=0.1, Cd= | 0.00407
|  |  |  | @ Cl=0.4, Cd= | 0.0041294
|  |  |  | @ Cl=0.6, Cd= | 0.011982
alpha (deg) | Cl | Cd | Cm | Cl/Cd
-20 | -1.339 | 0.04829 | -0.0759 | -27.7283
-19.5 | -1.3223 | 0.04501 | -0.0758 | -29.3779
-19 | -1.3085 | 0.04161 | -0.0752 | -31.4468
-18.5 | -1.2901 | 0.03873 | -0.0745 | -33.3101
-18 | -1.2715 | 0.03601 | -0.0734 | -35.3096
-17.5 | -1.25 | 0.03362 | -0.0723 | -37.1802
-17 | -1.2235 | 0.03166 | -0.0713 | -38.645
-16.5 | -1.2072 | 0.02911 | -0.0692 | -41.4703
-16 | -1.1855 | 0.02698 | -0.0673 | -43.94
-15.5 | -1.1594 | 0.02526 | -0.0656 | -45.8987
-15 | -1.127 | 0.02392 | -0.0643 | -47.1154
-14.5 | -1.097 | 0.0225 | -0.0626 | -48.7556
-14 | -1.0641 | 0.0213 | -0.061 | -49.9577
-13.5 | -1.0297 | 0.02019 | -0.0596 | -51.0005
-13 | -0.9945 | 0.01915 | -0.0581 | -51.9321
-12.5 | -0.9589 | 0.01818 | -0.0565 | -52.7448
-12 | -0.9214 | 0.01733 | -0.0551 | -53.1679
-11.5 | -0.8877 | 0.01627 | -0.0531 | -54.5605
-11 | -0.8516 | 0.01538 | -0.0513 | -55.3706
-10.5 | -0.8117 | 0.01468 | -0.0499 | -55.2929
-10 | -0.7727 | 0.01397 | -0.0483 | -55.3114
-9.5 | -0.7319 | 0.01336 | -0.0469 | -54.7829
-9 | -0.6916 | 0.01271 | -0.0454 | -54.4138
-8.5 | -0.6528 | 0.01201 | -0.0435 | -54.3547
-8 | -0.6116 | 0.01144 | -0.042 | -53.4615
-7.5 | -0.5696 | 0.01092 | -0.0405 | -52.1612
-7 | -0.5265 | 0.01046 | -0.0391 | -50.3346
-6.5 | -0.4861 | 0.00994 | -0.0372 | -48.9034
-6 | -0.4439 | 0.00951 | -0.0355 | -46.6772
-5.5 | -0.4021 | 0.00911 | -0.0337 | -44.1383
-5 | -0.3603 | 0.00874 | -0.0318 | -41.2243
-4.5 | -0.3254 | 0.00823 | -0.0285 | -39.5383
-4 | -0.3054 | 0.00758 | -0.022 | -40.2902
-3.5 | -0.2743 | 0.0068 | -0.018 | -40.3382
-3 | -0.2403 | 0.00593 | -0.0145 | -40.5228
-2.5 | -0.2037 | 0.00494 | -0.0117 | -41.2348
-2 | -0.1602 | 0.00405 | -0.01 | -39.5556
-1.5 | -0.1004 | 0.004 | -0.0113 | -25.1
-1 | -0.0394 | 0.00403 | -0.0128 | -9.7767
-0.5 | 0.0204 | 0.00403 | -0.0142 | 5.062
0 | 0.0811 | 0.00407 | -0.0156 | 19.9263
0.5 | 0.1425 | 0.00407 | -0.0172 | 35.0123
1 | 0.2036 | 0.00407 | -0.0188 | 50.0246
1.5 | 0.2639 | 0.00405 | -0.0202 | 65.1605
2 | 0.3241 | 0.00405 | -0.0216 | 80.0247
2.5 | 0.3841 | 0.00406 | -0.0229 | 94.6059
3 | 0.4391 | 0.0043 | -0.0233 | 102.1163
3.5 | 0.4708 | 0.00545 | -0.0194 | 86.3853
4 | 0.4922 | 0.00654 | -0.0135 | 75.2599
4.5 | 0.4979 | 0.00739 | -0.0043 | 67.3748
5 | 0.5081 | 0.00843 | 0.0034 | 60.2728
5.5 | 0.521 | 0.00967 | 0.0101 | 53.878
6 | 0.5411 | 0.01086 | 0.0152 | 49.825
6.5 | 0.5762 | 0.01159 | 0.0178 | 49.7153
7 | 0.6151 | 0.01223 | 0.0197 | 50.2944
7.5 | 0.654 | 0.0129 | 0.0215 | 50.6977
8 | 0.6938 | 0.01357 | 0.0231 | 51.1275
8.5 | 0.7331 | 0.01428 | 0.0246 | 51.3375
9 | 0.7718 | 0.01504 | 0.0262 | 51.3165
9.5 | 0.8085 | 0.01588 | 0.0281 | 50.9131
10 | 0.847 | 0.01665 | 0.0296 | 50.8709
10.5 | 0.884 | 0.01753 | 0.0311 | 50.4278
11 | 0.9198 | 0.0185 | 0.0328 | 49.7189
11.5 | 0.9533 | 0.01962 | 0.0347 | 48.5882
12 | 0.99 | 0.0206 | 0.0361 | 48.0583
12.5 | 1.0259 | 0.02166 | 0.0374 | 47.3638
13 | 1.0603 | 0.02283 | 0.0388 | 46.4433
13.5 | 1.0944 | 0.02404 | 0.0402 | 45.5241
14 | 1.1246 | 0.02552 | 0.0418 | 44.0674
14.5 | 1.1512 | 0.02724 | 0.0438 | 42.2614
15 | 1.1808 | 0.02888 | 0.0451 | 40.8864
15.5 | 1.2104 | 0.0305 | 0.0465 | 39.6852
16 | 1.2401 | 0.03221 | 0.0476 | 38.5005
16.5 | 1.2685 | 0.03402 | 0.0487 | 37.2869
17 | 1.2923 | 0.03624 | 0.05 | 35.6595
17.5 | 1.3155 | 0.03854 | 0.0511 | 34.1334
18 | 1.3371 | 0.04102 | 0.0522 | 32.5963
18.5 | 1.3571 | 0.04369 | 0.0532 | 31.062
19 | 1.3674 | 0.04709 | 0.0547 | 29.038
19.5 | 1.3883 | 0.05246 | 0.0508 | 26.464

## 69. Re 4M Mach 0.25 (1)
BIGFOIL.COM POLAR EXPORT
NACA66-119 a=0.5
NACA66-119 a=0.5 |  |  |  | Cl Max: | 1.283 | at alpha= | 12.5 | deg
JavaFoil+Calcfoil stall+Eppler ext transition |  |  |  | L/D Max: | 122.699 | at alpha= | 3.5 | deg
Re: | 4000000 |  |  | Cd Min: | 0.00381 | at alpha= | 2.5 | deg
Mach: | 0.25 |  |  | Cl=0 at alpha= | -0.67692 | deg
|  |  |  | @ Cl=0.1, Cd= | 0.0041026
|  |  |  | @ Cl=0.4, Cd= | 0.0038341
|  |  |  | @ Cl=0.6, Cd= | 0.010069
alpha (deg) | Cl | Cd | Cm | Cl/Cd
-18.5 | -0.692 | 0.15177 | 0.017 | -4.559
-18 | -0.741 | 0.14318 | 0.017 | -5.176
-17.5 | -0.787 | 0.13656 | 0.017 | -5.761
-17 | -0.829 | 0.12816 | 0.016 | -6.468
-16.5 | -0.869 | 0.11948 | 0.017 | -7.269
-16 | -0.906 | 0.10872 | 0.017 | -8.336
-15.5 | -0.949 | 0.09319 | 0.019 | -10.18
-15 | -1.099 | 0.03268 | 0.025 | -33.635
-14.5 | -1.138 | 0.02641 | 0.024 | -43.075
-14 | -1.158 | 0.02362 | 0.023 | -49.002
-13.5 | -1.164 | 0.02199 | 0.022 | -52.913
-13 | -1.161 | 0.02091 | 0.021 | -55.521
-12.5 | -1.154 | 0.01949 | 0.019 | -59.203
-12 | -1.141 | 0.01845 | 0.018 | -61.818
-11.5 | -1.122 | 0.01745 | 0.017 | -64.333
-11 | -1.099 | 0.01665 | 0.016 | -66.01
-10.5 | -1.071 | 0.01584 | 0.014 | -67.598
-10 | -1.038 | 0.01505 | 0.013 | -68.973
-9.5 | -1.001 | 0.01428 | 0.012 | -70.104
-9 | -0.961 | 0.01354 | 0.01 | -70.979
-8.5 | -0.917 | 0.01295 | 0.009 | -70.784
-8 | -0.87 | 0.01237 | 0.008 | -70.314
-7.5 | -0.82 | 0.01183 | 0.006 | -69.332
-7 | -0.768 | 0.01129 | 0.005 | -68.026
-6.5 | -0.714 | 0.01084 | 0.004 | -65.868
-6 | -0.658 | 0.01042 | 0.002 | -63.158
-5.5 | -0.6 | 0.01002 | 0.001 | -59.869
-5 | -0.541 | 0.00969 | -0.001 | -55.838
-4.5 | -0.481 | 0.00934 | -0.002 | -51.478
-4 | -0.42 | 0.00904 | -0.004 | -46.422
-3.5 | -0.358 | 0.00873 | -0.005 | -41.003
-3 | -0.3 | 0.0041 | -0.006 | -73.014
-2.5 | -0.235 | 0.00407 | -0.008 | -57.87
-2 | -0.171 | 0.00406 | -0.009 | -42.108
-1.5 | -0.107 | 0.0041 | -0.011 | -26.005
-1 | -0.042 | 0.0041 | -0.012 | -10.216
-0.5 | 0.023 | 0.00407 | -0.014 | 5.64
0 | 0.088 | 0.00411 | -0.015 | 21.392
0.5 | 0.153 | 0.00407 | -0.017 | 37.507
1 | 0.218 | 0.00417 | -0.018 | 52.208
1.5 | 0.282 | 0.00418 | -0.02 | 67.651
2 | 0.347 | 0.00395 | -0.021 | 87.67
2.5 | 0.411 | 0.00381 | -0.022 | 107.685
3 | 0.472 | 0.00429 | -0.024 | 110.053
3.5 | 0.535 | 0.00436 | -0.025 | 122.699
4 | 0.588 | 0.01 | -0.026 | 58.841
4.5 | 0.649 | 0.01035 | -0.028 | 62.695
5 | 0.708 | 0.01074 | -0.029 | 65.915
5.5 | 0.766 | 0.01119 | -0.03 | 68.468
6 | 0.823 | 0.01162 | -0.032 | 70.884
6.5 | 0.879 | 0.01212 | -0.033 | 72.502
7 | 0.933 | 0.01268 | -0.034 | 73.547
7.5 | 0.985 | 0.01326 | -0.036 | 74.27
8 | 1.034 | 0.01385 | -0.037 | 74.681
8.5 | 1.081 | 0.01446 | -0.038 | 74.763
9 | 1.124 | 0.01514 | -0.04 | 74.226
9.5 | 1.162 | 0.0159 | -0.041 | 73.087
10 | 1.196 | 0.01672 | -0.042 | 71.495
10.5 | 1.224 | 0.0175 | -0.044 | 69.945
11 | 1.248 | 0.01835 | -0.045 | 68.005
11.5 | 1.266 | 0.01932 | -0.046 | 65.519
12 | 1.278 | 0.02039 | -0.047 | 62.666
12.5 | 1.283 | 0.02152 | -0.048 | 59.641
13 | 1.282 | 0.02262 | -0.05 | 56.684
13.5 | 1.274 | 0.0241 | -0.051 | 52.879
14 | 1.26 | 0.02555 | -0.052 | 49.305
14.5 | 1.238 | 0.02751 | -0.053 | 44.997
15 | 1.208 | 0.02985 | -0.054 | 40.488
15.5 | 1.172 | 0.03247 | -0.055 | 36.088
16 | 1.124 | 0.03723 | -0.055 | 30.189
16.5 | 0.984 | 0.08389 | -0.047 | 11.729
17 | 0.897 | 0.12172 | -0.038 | 7.37
17.5 | 0.844 | 0.13483 | -0.035 | 6.26

## 70. Re 4M Mach 0.25 (2)
BIGFOIL.COM POLAR EXPORT
NACA66-119 a=0.5
NACA66-119 a=0.5 |  |  |  | Cl Max: | 1.306 | at alpha= | 20 | deg
XFOIL ncrit=9 |  |  |  | L/D Max: | 104.322 | at alpha= | 3 | deg
Re: | 4000000 |  |  | Cd Min: | 0.07667 | at alpha= | 20 | deg
Mach: | 0.25 |  |  | Cl=0 at alpha= | -0.67044 | deg
|  |  |  | @ Cl=0.1, Cd= | 0.00413
|  |  |  | @ Cl=0.4, Cd= | 0.0041409
|  |  |  | @ Cl=0.6, Cd= | 0.013064
alpha (deg) | Cl | Cd | Cm | Cl/Cd
-20 | -1.1755 | 0.07665 | -0.0801 | -15.3359
-19.5 | -1.1862 | 0.0684 | -0.0836 | -17.3421
-19 | -1.2076 | 0.05951 | -0.0863 | -20.2924
-18.5 | -1.2 | 0.05428 | -0.0872 | -22.1076
-18 | -1.2036 | 0.04836 | -0.0874 | -24.8883
-17.5 | -1.1974 | 0.04375 | -0.0867 | -27.3691
-17 | -1.1879 | 0.03972 | -0.0854 | -29.9068
-16.5 | -1.165 | 0.0369 | -0.0842 | -31.5718
-16 | -1.1495 | 0.03375 | -0.0822 | -34.0593
-15.5 | -1.1289 | 0.03111 | -0.0802 | -36.2874
-15 | -1.1143 | 0.02823 | -0.0773 | -39.4722
-14.5 | -1.0895 | 0.02612 | -0.0749 | -41.7113
-14 | -1.0594 | 0.0244 | -0.0728 | -43.418
-13.5 | -1.0243 | 0.02301 | -0.0709 | -44.5154
-13 | -0.9918 | 0.02155 | -0.0687 | -46.0232
-12.5 | -0.9565 | 0.02033 | -0.0666 | -47.0487
-12 | -0.9183 | 0.01922 | -0.0648 | -47.7784
-11.5 | -0.8796 | 0.01822 | -0.063 | -48.2766
-11 | -0.8476 | 0.01693 | -0.0602 | -50.065
-10.5 | -0.8094 | 0.01599 | -0.0581 | -50.6191
-10 | -0.7691 | 0.01518 | -0.0562 | -50.6653
-9.5 | -0.7286 | 0.01439 | -0.0543 | -50.6324
-9 | -0.6863 | 0.01368 | -0.0526 | -50.1681
-8.5 | -0.6459 | 0.01292 | -0.0506 | -49.9923
-8 | -0.6044 | 0.01223 | -0.0487 | -49.4195
-7.5 | -0.5616 | 0.01163 | -0.047 | -48.2889
-7 | -0.5181 | 0.01108 | -0.0453 | -46.7599
-6.5 | -0.4753 | 0.01053 | -0.0434 | -45.1377
-6 | -0.4323 | 0.01003 | -0.0416 | -43.1007
-5.5 | -0.3887 | 0.00958 | -0.0398 | -40.5741
-5 | -0.3453 | 0.00913 | -0.0379 | -37.8204
-4 | -0.2882 | 0.00771 | -0.0283 | -37.38
-3.5 | -0.2701 | 0.00699 | -0.0212 | -38.6409
-3 | -0.2411 | 0.00609 | -0.0165 | -39.5895
-2.5 | -0.2073 | 0.00506 | -0.0127 | -40.9684
-2 | -0.1654 | 0.0041 | -0.0104 | -40.3415
-1.5 | -0.1037 | 0.00406 | -0.0117 | -25.5419
-1 | -0.0408 | 0.00409 | -0.0132 | -9.9756
-0.5 | 0.0211 | 0.00411 | -0.0146 | 5.1338
0 | 0.0839 | 0.00413 | -0.0162 | 20.3148
0.5 | 0.1473 | 0.00413 | -0.0178 | 35.6659
1 | 0.2106 | 0.00414 | -0.0194 | 50.8696
1.5 | 0.273 | 0.00413 | -0.0209 | 66.1017
2 | 0.3354 | 0.00411 | -0.0223 | 81.6058
2.5 | 0.3972 | 0.00413 | -0.0237 | 96.1743
3 | 0.4538 | 0.00435 | -0.024 | 104.3218
3.5 | 0.4811 | 0.00557 | -0.0188 | 86.3734
4 | 0.494 | 0.00667 | -0.0109 | 74.063
4.5 | 0.4876 | 0.00772 | 0.0009 | 63.1606
5 | 0.4962 | 0.00899 | 0.0087 | 55.1947
5.5 | 0.5066 | 0.01046 | 0.0158 | 48.4321
6 | 0.5278 | 0.01174 | 0.0208 | 44.9574
6.5 | 0.5654 | 0.01251 | 0.0233 | 45.1958
7 | 0.6066 | 0.01317 | 0.0251 | 46.0592
7.5 | 0.6451 | 0.01397 | 0.0273 | 46.1775
8 | 0.6871 | 0.01466 | 0.0288 | 46.869
8.5 | 0.7265 | 0.01549 | 0.0307 | 46.9012
9 | 0.7652 | 0.01638 | 0.0327 | 46.7155
9.5 | 0.8047 | 0.01729 | 0.0345 | 46.5414
10 | 0.8443 | 0.01818 | 0.0362 | 46.4411
10.5 | 0.8809 | 0.01926 | 0.0382 | 45.7373
11 | 0.9174 | 0.0204 | 0.0402 | 44.9706
11.5 | 0.9527 | 0.02166 | 0.0422 | 43.9843
12 | 0.9901 | 0.02282 | 0.0439 | 43.3874
12.5 | 1.0246 | 0.0242 | 0.0458 | 42.3388
13.5 | 1.0911 | 0.02725 | 0.0495 | 40.0404
14 | 1.1192 | 0.02918 | 0.0517 | 38.355
14.5 | 1.1489 | 0.03107 | 0.0536 | 36.9778
15 | 1.1759 | 0.03323 | 0.0555 | 35.3867
15.5 | 1.2027 | 0.03551 | 0.0572 | 33.8693
16 | 1.2279 | 0.03796 | 0.0588 | 32.3472
16.5 | 1.2531 | 0.04054 | 0.0602 | 30.9102
17 | 1.2713 | 0.04379 | 0.0617 | 29.0317
17.5 | 1.288 | 0.04728 | 0.0629 | 27.242
18 | 1.2913 | 0.05218 | 0.064 | 24.747
18.5 | 1.2946 | 0.05734 | 0.0644 | 22.5776
19.5 | 1.2925 | 0.06925 | 0.0637 | 18.6643
20 | 1.306 | 0.07667 | 0.0583 | 17.034

## 71. Re 4M Mach 0.50 (1)
BIGFOIL.COM POLAR EXPORT
NACA66-119 a=0.5
NACA66-119 a=0.5 |  |  |  | Cl Max: | 1.163 | at alpha= | 20 | deg
JavaFoil+Calcfoil stall+Eppler ext transition |  |  |  | L/D Max: | 113.342 | at alpha= | 3 | deg
Re: | 4000000 |  |  | Cd Min: | 0.00367 | at alpha= | -1 | deg
Mach: | 0.5 |  |  | Cl=0 at alpha= | -0.67808 | deg
|  |  |  | @ Cl=0.1, Cd= | 0.00429
|  |  |  | @ Cl=0.4, Cd= | 0.0044756
|  |  |  | @ Cl=0.6, Cd= | 0.0065607
alpha (deg) | Cl | Cd | Cm | Cl/Cd
-20 | -1.092 | 0.16633 | 0.026 | -6.564
-19.5 | -1.069 | 0.16062 | 0.026 | -6.654
-19 | -1.039 | 0.15206 | 0.024 | -6.83
-18.5 | -1.007 | 0.14882 | 0.022 | -6.769
-18 | -0.979 | 0.14508 | 0.021 | -6.75
-17.5 | -0.956 | 0.14166 | 0.022 | -6.745
-17 | -0.925 | 0.13722 | 0.02 | -6.74
-16.5 | -0.895 | 0.13065 | 0.018 | -6.848
-16 | -0.867 | 0.12472 | 0.017 | -6.948
-15.5 | -0.842 | 0.12301 | 0.017 | -6.842
-15 | -0.811 | 0.11604 | 0.016 | -6.987
-14.5 | -0.782 | 0.11115 | 0.014 | -7.032
-14 | -0.754 | 0.10705 | 0.013 | -7.043
-13.5 | -0.726 | 0.10357 | 0.013 | -7.012
-13 | -0.698 | 0.10293 | 0.012 | -6.785
-12.5 | -0.67 | 0.09307 | 0.011 | -7.195
-12 | -0.642 | 0.08242 | 0.01 | -7.79
-11.5 | -0.614 | 0.07625 | 0.01 | -8.057
-11 | -0.589 | 0.06915 | 0.01 | -8.515
-10.5 | -0.666 | 0.02036 | 0.016 | -32.708
-10 | -0.529 | 0.07257 | 0.007 | -7.289
-9.5 | -0.502 | 0.06195 | 0.007 | -8.1
-9 | -0.567 | 0.01805 | 0.011 | -31.41
-8.5 | -0.849 | 0.01684 | 0.01 | -50.417
-8 | -0.867 | 0.01565 | 0.008 | -55.373
-7.5 | -0.849 | 0.01457 | 0.007 | -58.291
-7 | -0.814 | 0.01369 | 0.005 | -59.479
-6.5 | -0.768 | 0.01297 | 0.004 | -59.245
-6 | -0.715 | 0.01222 | 0.002 | -58.505
-5.5 | -0.657 | 0.01164 | 0.001 | -56.427
-5 | -0.595 | 0.01111 | -0.001 | -53.6
-4.5 | -0.531 | 0.01061 | -0.002 | -50.049
-4 | -0.464 | 0.01018 | -0.004 | -45.637
-3.5 | -0.396 | 0.00978 | -0.005 | -40.544
-3 | -0.327 | 0.00944 | -0.007 | -34.691
-2.5 | -0.262 | 0.0043 | -0.009 | -60.863
-2 | -0.19 | 0.00427 | -0.01 | -44.577
-1.5 | -0.119 | 0.00368 | -0.012 | -32.285
-1 | -0.047 | 0.00367 | -0.014 | -12.751
-0.5 | 0.026 | 0.00428 | -0.015 | 5.998
0 | 0.098 | 0.00429 | -0.017 | 22.784
0.5 | 0.17 | 0.00429 | -0.018 | 39.546
1 | 0.241 | 0.0043 | -0.02 | 56.164
1.5 | 0.313 | 0.00439 | -0.022 | 71.254
2 | 0.384 | 0.00446 | -0.023 | 86.187
2.5 | 0.456 | 0.00453 | -0.025 | 100.676
3 | 0.524 | 0.00462 | -0.026 | 113.342
3.5 | 0.59 | 0.0056 | -0.028 | 105.446
4 | 0.651 | 0.01146 | -0.029 | 56.807
4.5 | 0.717 | 0.01197 | -0.031 | 59.868
5 | 0.78 | 0.01254 | -0.032 | 62.252
5.5 | 0.842 | 0.0132 | -0.034 | 63.771
6 | 0.9 | 0.01388 | -0.035 | 64.816
6.5 | 0.953 | 0.01465 | -0.037 | 65.053
7 | 1 | 0.01549 | -0.038 | 64.561
7.5 | 1.039 | 0.01641 | -0.04 | 63.336
8 | 1.066 | 0.01743 | -0.041 | 61.157
8.5 | 1.072 | 0.01874 | -0.043 | 57.235
9 | 1.026 | 0.0202 | -0.044 | 50.762
9.5 | 0.689 | 0.02141 | -0.045 | 32.174
10 | 0.72 | 0.02304 | -0.047 | 31.233
10.5 | 0.632 | 0.07302 | -0.023 | 8.661
11 | 0.66 | 0.0813 | -0.024 | 8.117
11.5 | 0.69 | 0.07347 | -0.027 | 9.395
12 | 0.717 | 0.07986 | -0.027 | 8.979
12.5 | 0.744 | 0.08644 | -0.028 | 8.611
13 | 0.772 | 0.09594 | -0.028 | 8.046
13.5 | 0.801 | 0.1063 | -0.03 | 7.531
14 | 0.828 | 0.10932 | -0.03 | 7.571
14.5 | 0.855 | 0.11186 | -0.031 | 7.644
15 | 0.885 | 0.11618 | -0.034 | 7.613
15.5 | 0.917 | 0.12327 | -0.037 | 7.435
16 | 0.94 | 0.12842 | -0.036 | 7.316
16.5 | 0.968 | 0.13434 | -0.037 | 7.202
17 | 1.001 | 0.13766 | -0.041 | 7.272
17.5 | 1.024 | 0.14115 | -0.04 | 7.255
18 | 1.052 | 0.14462 | -0.041 | 7.273
18.5 | 1.084 | 0.15059 | -0.044 | 7.196
19 | 1.115 | 0.15641 | -0.046 | 7.126
19.5 | 1.136 | 0.15683 | -0.045 | 7.241
20 | 1.163 | 0.16228 | -0.046 | 7.168

## 72. Re 4M Mach 0.50 (2)
BIGFOIL.COM POLAR EXPORT
NACA66-119 a=0.5
NACA66-119 a=0.5 |  |  |  | Cl Max: | 0.9208 | at alpha= | 13 | deg
XFOIL ncrit=9 |  |  |  | L/D Max: | 112.625 | at alpha= | 3 | deg
Re: | 4000000 |  |  | Cd Min: | 0.17295 | at alpha= | 18 | deg
Mach: | 0.5 |  |  | Cl=0 at alpha= | -0.67131 | deg
|  |  |  | @ Cl=0.1, Cd= | 0.00444
|  |  |  | @ Cl=0.4, Cd= | 0.0044191
|  |  |  | @ Cl=0.6, Cd= | 0.018426
alpha (deg) | Cl | Cd | Cm | Cl/Cd
-16.5 | -0.4921 | 0.15155 | -0.0553 | -3.2471
-16 | -0.5217 | 0.13497 | -0.0645 | -3.8653
-15 | -0.5739 | 0.1059 | -0.0819 | -5.4193
-14.5 | -0.6035 | 0.09112 | -0.0915 | -6.6231
-14 | -0.6273 | 0.07814 | -0.1002 | -8.0279
-13.5 | -0.6597 | 0.06569 | -0.1076 | -10.0426
-13 | -0.6889 | 0.05529 | -0.1119 | -12.4598
-12.5 | -0.7225 | 0.04603 | -0.1129 | -15.6963
-12 | -0.746 | 0.03875 | -0.1111 | -19.2516
-11.5 | -0.7645 | 0.03257 | -0.1069 | -23.4725
-11 | -0.7633 | 0.02819 | -0.1019 | -27.077
-10.5 | -0.7463 | 0.02506 | -0.097 | -29.7805
-10 | -0.7203 | 0.02263 | -0.0924 | -31.8294
-9.5 | -0.6893 | 0.0206 | -0.088 | -33.4612
-9 | -0.6539 | 0.0189 | -0.0839 | -34.5979
-8.5 | -0.6122 | 0.01757 | -0.0803 | -34.8435
-8 | -0.5682 | 0.01641 | -0.0771 | -34.6252
-7.5 | -0.5266 | 0.01527 | -0.0736 | -34.4859
-7 | -0.4799 | 0.01439 | -0.0708 | -33.3495
-6.5 | -0.4318 | 0.01357 | -0.0682 | -31.8202
-6 | -0.3846 | 0.01276 | -0.0656 | -30.1411
-5.5 | -0.3362 | 0.01203 | -0.0632 | -27.9468
-5 | -0.2866 | 0.01138 | -0.0611 | -25.1845
-4.5 | -0.2387 | 0.01072 | -0.0587 | -22.2668
-4 | -0.2101 | 0.00957 | -0.0534 | -21.954
-3.5 | -0.2042 | 0.00802 | -0.0442 | -25.4613
-3 | -0.2154 | 0.00666 | -0.0309 | -32.3423
-2.5 | -0.2144 | 0.00563 | -0.0191 | -38.0817
-2 | -0.1892 | 0.00437 | -0.0121 | -43.2952
-1.5 | -0.1187 | 0.00438 | -0.0134 | -27.1005
-1 | -0.0472 | 0.00444 | -0.015 | -10.6306
-0.5 | 0.0246 | 0.00444 | -0.0167 | 5.5405
0 | 0.0964 | 0.00444 | -0.0184 | 21.7117
0.5 | 0.1686 | 0.00444 | -0.0202 | 37.973
1 | 0.2405 | 0.00442 | -0.022 | 54.4118
1.5 | 0.3114 | 0.00446 | -0.0235 | 69.8206
2 | 0.3839 | 0.00441 | -0.0252 | 87.0522
2.5 | 0.4544 | 0.00445 | -0.0264 | 102.1124
3 | 0.5192 | 0.00461 | -0.0264 | 112.6247
3.5 | 0.5076 | 0.00595 | -0.0119 | 85.3109
4.5 | 0.4559 | 0.0099 | 0.0184 | 46.0505
5 | 0.4514 | 0.01204 | 0.0284 | 37.4917
5.5 | 0.4537 | 0.01415 | 0.0369 | 32.0636
6 | 0.4795 | 0.0157 | 0.0419 | 30.5414
6.5 | 0.5251 | 0.01666 | 0.0443 | 31.5186
7 | 0.5702 | 0.01772 | 0.0467 | 32.1783
7.5 | 0.6158 | 0.0188 | 0.0492 | 32.7553
8 | 0.6602 | 0.01999 | 0.0518 | 33.0265
8.5 | 0.7026 | 0.0213 | 0.0547 | 32.9859
9 | 0.7457 | 0.02267 | 0.0575 | 32.8937
9.5 | 0.7863 | 0.02425 | 0.0606 | 32.4247
10 | 0.8235 | 0.02611 | 0.0639 | 31.5396
10.5 | 0.8528 | 0.02847 | 0.0678 | 29.9543
11.5 | 0.9009 | 0.0343 | 0.0756 | 26.2653
12 | 0.9146 | 0.03813 | 0.0796 | 23.9864
12.5 | 0.9202 | 0.04281 | 0.0831 | 21.495
13 | 0.9208 | 0.04836 | 0.0857 | 19.0405
13.5 | 0.9081 | 0.05552 | 0.0868 | 16.3563
14 | 0.8812 | 0.06485 | 0.0857 | 13.5883
14.5 | 0.85 | 0.07571 | 0.082 | 11.2271
15 | 0.8181 | 0.08792 | 0.0758 | 9.3051
15.5 | 0.7867 | 0.10135 | 0.0676 | 7.7622
16 | 0.756 | 0.11571 | 0.0583 | 6.5336
16.5 | 0.7275 | 0.1306 | 0.0487 | 5.5704
17 | 0.7019 | 0.14538 | 0.0396 | 4.828
17.5 | 0.678 | 0.16054 | 0.0306 | 4.2232
18 | 0.6713 | 0.17295 | 0.0233 | 3.8815

## 73. Re 5M Mach 0.00 (1)
BIGFOIL.COM POLAR EXPORT
NACA66-119 a=0.5
NACA66-119 a=0.5 |  |  |  | Cl Max: | 1.386 | at alpha= | 15 | deg
JavaFoil+Calcfoil stall+Eppler ext transition |  |  |  | L/D Max: | 99.842 | at alpha= | 3.5 | deg
Re: | 5000000 |  |  | Cd Min: | 0.00379 | at alpha= | -0.5 | deg
Mach: | 0 |  |  | Cl=0 at alpha= | -0.6746 | deg
|  |  |  | @ Cl=0.1, Cd= | 0.0038505
|  |  |  | @ Cl=0.4, Cd= | 0.0040986
|  |  |  | @ Cl=0.6, Cd= | 0.0074476
alpha (deg) | Cl | Cd | Cm | Cl/Cd
-20 | -1.092 | 0.08322 | 0.031 | -13.124
-19.5 | -1.171 | 0.04758 | 0.033 | -24.611
-19 | -1.198 | 0.04112 | 0.032 | -29.138
-18.5 | -1.216 | 0.03852 | 0.032 | -31.577
-18 | -1.235 | 0.03473 | 0.031 | -35.574
-17.5 | -1.253 | 0.03127 | 0.03 | -40.061
-17 | -1.263 | 0.02951 | 0.029 | -42.804
-16.5 | -1.274 | 0.02682 | 0.028 | -47.487
-16 | -1.279 | 0.02515 | 0.027 | -50.845
-15.5 | -1.28 | 0.0238 | 0.026 | -53.777
-15 | -1.278 | 0.02226 | 0.025 | -57.407
-14.5 | -1.272 | 0.02097 | 0.024 | -60.666
-14 | -1.262 | 0.01989 | 0.022 | -63.462
-13.5 | -1.247 | 0.01868 | 0.021 | -66.715
-13 | -1.226 | 0.01788 | 0.02 | -68.562
-12.5 | -1.202 | 0.01688 | 0.019 | -71.195
-12 | -1.175 | 0.01618 | 0.018 | -72.622
-11.5 | -1.144 | 0.01542 | 0.016 | -74.239
-11 | -1.111 | 0.0147 | 0.015 | -75.591
-10.5 | -1.075 | 0.01404 | 0.014 | -76.564
-10 | -1.036 | 0.01342 | 0.013 | -77.169
-9.5 | -0.994 | 0.01279 | 0.011 | -77.698
-9 | -0.95 | 0.01224 | 0.01 | -77.551
-8.5 | -0.903 | 0.01172 | 0.009 | -77.019
-8 | -0.854 | 0.01128 | 0.007 | -75.692
-7.5 | -0.803 | 0.01081 | 0.006 | -74.289
-7 | -0.751 | 0.01039 | 0.005 | -72.282
-6.5 | -0.697 | 0.00999 | 0.003 | -69.703
-6 | -0.641 | 0.00963 | 0.002 | -66.564
-5.5 | -0.584 | 0.00929 | 0.001 | -62.873
-5 | -0.526 | 0.009 | -0.001 | -58.518
-4.5 | -0.468 | 0.0087 | -0.002 | -53.74
-4 | -0.408 | 0.00841 | -0.003 | -48.513
-3.5 | -0.348 | 0.00813 | -0.005 | -42.754
-3 | -0.29 | 0.00457 | -0.006 | -63.339
-2.5 | -0.228 | 0.00382 | -0.008 | -59.688
-2 | -0.166 | 0.00386 | -0.009 | -42.899
-1.5 | -0.103 | 0.00383 | -0.01 | -26.99
-1 | -0.041 | 0.00382 | -0.012 | -10.611
-0.5 | 0.022 | 0.00379 | -0.013 | 5.861
0 | 0.085 | 0.00386 | -0.015 | 22.059
0.5 | 0.148 | 0.00382 | -0.016 | 38.711
1 | 0.211 | 0.00388 | -0.018 | 54.288
1.5 | 0.273 | 0.00392 | -0.019 | 69.808
2 | 0.336 | 0.004 | -0.02 | 83.971
2.5 | 0.399 | 0.00409 | -0.022 | 97.594
3 | 0.457 | 0.00459 | -0.023 | 99.538
3.5 | 0.517 | 0.00518 | -0.024 | 99.842
4 | 0.576 | 0.00582 | -0.026 | 98.973
4.5 | 0.631 | 0.00955 | -0.027 | 66.016
5 | 0.689 | 0.00991 | -0.028 | 69.504
5.5 | 0.746 | 0.01029 | -0.029 | 72.521
6 | 0.802 | 0.01069 | -0.031 | 75.016
6.5 | 0.857 | 0.01114 | -0.032 | 76.92
7 | 0.911 | 0.01157 | -0.033 | 78.671
7.5 | 0.963 | 0.01205 | -0.035 | 79.88
8 | 1.013 | 0.01254 | -0.036 | 80.8
8.5 | 1.062 | 0.01308 | -0.037 | 81.154
9 | 1.107 | 0.01372 | -0.039 | 80.712
9.5 | 1.149 | 0.01429 | -0.04 | 80.456
10 | 1.189 | 0.01487 | -0.041 | 79.934
10.5 | 1.225 | 0.01556 | -0.042 | 78.72
11 | 1.258 | 0.01622 | -0.044 | 77.524
11.5 | 1.287 | 0.01698 | -0.045 | 75.767
12 | 1.313 | 0.01774 | -0.046 | 73.97
12.5 | 1.334 | 0.01863 | -0.047 | 71.646
13 | 1.352 | 0.01955 | -0.048 | 69.159
13.5 | 1.367 | 0.02047 | -0.049 | 66.75
14 | 1.377 | 0.02168 | -0.051 | 63.494
14.5 | 1.384 | 0.02275 | -0.052 | 60.806
15 | 1.386 | 0.02402 | -0.053 | 57.71
15.5 | 1.385 | 0.02541 | -0.054 | 54.517
16 | 1.381 | 0.02708 | -0.055 | 50.986
16.5 | 1.372 | 0.02896 | -0.056 | 47.381
17 | 1.362 | 0.03042 | -0.057 | 44.783
17.5 | 1.348 | 0.03231 | -0.058 | 41.729
18 | 1.331 | 0.03492 | -0.059 | 38.11
18.5 | 1.312 | 0.03736 | -0.059 | 35.108
19 | 1.289 | 0.04028 | -0.06 | 32.009
19.5 | 1.263 | 0.04463 | -0.061 | 28.306
20 | 1.233 | 0.05082 | -0.061 | 24.266

## 74. Re 5M Mach 0.00 (2)
BIGFOIL.COM POLAR EXPORT
NACA66-119 a=0.5
NACA66-119 a=0.5 |  |  |  | Cl Max: | 1.4622 | at alpha= | 20 | deg
XFOIL ncrit=9 |  |  |  | L/D Max: | 99.1451 | at alpha= | 2.5 | deg
Re: | 5000000 |  |  | Cd Min: | 0.04941 | at alpha= | 20 | deg
Mach: | 0 |  |  | Cl=0 at alpha= | -99 | deg
|  |  |  | @ Cl=0.1, Cd= | 0.003717
|  |  |  | @ Cl=0.4, Cd= | 0.0042328
|  |  |  | @ Cl=0.6, Cd= | 0.011104
alpha (deg) | Cl | Cd | Cm | Cl/Cd
0 | 0.0816 | 0.00372 | -0.0157 | 21.9355
0.5 | 0.142 | 0.00371 | -0.0172 | 38.2749
1 | 0.2023 | 0.00375 | -0.0187 | 53.9467
1.5 | 0.263 | 0.00377 | -0.0202 | 69.7613
2 | 0.3234 | 0.00379 | -0.0217 | 85.3298
2.5 | 0.3827 | 0.00386 | -0.023 | 99.1451
3 | 0.424 | 0.00475 | -0.021 | 89.2632
3.5 | 0.4557 | 0.00575 | -0.0172 | 79.2522
4 | 0.4817 | 0.00663 | -0.0122 | 72.6546
4.5 | 0.4912 | 0.00737 | -0.0037 | 66.6486
5 | 0.5035 | 0.00835 | 0.0036 | 60.2994
5.5 | 0.5237 | 0.00936 | 0.0091 | 55.9509
6 | 0.5502 | 0.01031 | 0.0132 | 53.3657
6.5 | 0.5883 | 0.01094 | 0.0153 | 53.7751
7 | 0.6291 | 0.01151 | 0.0168 | 54.6568
7.5 | 0.6679 | 0.01214 | 0.0186 | 55.0165
8 | 0.7083 | 0.01273 | 0.0201 | 55.6402
8.5 | 0.7467 | 0.01342 | 0.0218 | 55.6408
9 | 0.7851 | 0.01413 | 0.0235 | 55.5626
9.5 | 0.8241 | 0.01484 | 0.0249 | 55.5323
10 | 0.8626 | 0.01559 | 0.0264 | 55.3303
10.5 | 0.8985 | 0.01646 | 0.0281 | 54.5869
11 | 0.9352 | 0.01731 | 0.0297 | 54.0266
11.5 | 0.9709 | 0.01826 | 0.0312 | 53.1709
12 | 1.0085 | 0.01915 | 0.0325 | 52.6632
12.5 | 1.0429 | 0.0202 | 0.034 | 51.6287
13 | 1.0783 | 0.02123 | 0.0353 | 50.7913
13.5 | 1.1102 | 0.02249 | 0.0369 | 49.3642
14 | 1.1409 | 0.02384 | 0.0386 | 47.8565
14.5 | 1.1729 | 0.02517 | 0.0399 | 46.5991
15 | 1.2047 | 0.02651 | 0.0412 | 45.4432
15.5 | 1.2343 | 0.02807 | 0.0425 | 43.9722
16 | 1.2654 | 0.02954 | 0.0436 | 42.8368
16.5 | 1.293 | 0.03128 | 0.0448 | 41.3363
17 | 1.3203 | 0.03308 | 0.0459 | 39.9123
17.5 | 1.3446 | 0.03518 | 0.0471 | 38.2206
18 | 1.3648 | 0.03758 | 0.0484 | 36.3172
18.5 | 1.3826 | 0.04026 | 0.0497 | 34.3418
19 | 1.3988 | 0.04315 | 0.0508 | 32.4171
19.5 | 1.4133 | 0.04609 | 0.0521 | 30.6639
20 | 1.4622 | 0.04941 | 0.0461 | 29.5932

## 75. Re 5M Mach 0.10 (1)
BIGFOIL.COM POLAR EXPORT
NACA66-119 a=0.5
NACA66-119 a=0.5 |  |  |  | Cl Max: | 1.369 | at alpha= | 14.5 | deg
JavaFoil+Calcfoil stall+Eppler ext transition |  |  |  | L/D Max: | 99.808 | at alpha= | 3 | deg
Re: | 5000000 |  |  | Cd Min: | 0.0038 | at alpha= | -1 | deg
Mach: | 0.1 |  |  | Cl=0 at alpha= | -0.6746 | deg
|  |  |  | @ Cl=0.1, Cd= | 0.0038411
|  |  |  | @ Cl=0.4, Cd= | 0.0040695
|  |  |  | @ Cl=0.6, Cd= | 0.0073411
alpha (deg) | Cl | Cd | Cm | Cl/Cd
-20 | -1 | 0.11818 | 0.027 | -8.463
-19.5 | -1.053 | 0.08759 | 0.029 | -12.018
-19 | -1.142 | 0.0467 | 0.032 | -24.454
-18.5 | -1.172 | 0.04033 | 0.032 | -29.049
-18 | -1.192 | 0.03746 | 0.031 | -31.818
-17.5 | -1.214 | 0.03357 | 0.03 | -36.156
-17 | -1.23 | 0.03089 | 0.029 | -39.822
-16.5 | -1.246 | 0.02773 | 0.028 | -44.942
-16 | -1.254 | 0.02635 | 0.027 | -47.59
-15.5 | -1.261 | 0.02408 | 0.026 | -52.358
-15 | -1.262 | 0.02266 | 0.025 | -55.695
-14.5 | -1.259 | 0.02139 | 0.024 | -58.838
-14 | -1.252 | 0.02004 | 0.022 | -62.481
-13.5 | -1.238 | 0.019 | 0.021 | -65.169
-13 | -1.219 | 0.01816 | 0.02 | -67.129
-12.5 | -1.198 | 0.01711 | 0.019 | -70.012
-12 | -1.172 | 0.0163 | 0.018 | -71.89
-11.5 | -1.143 | 0.01562 | 0.016 | -73.152
-11 | -1.111 | 0.01489 | 0.015 | -74.617
-10.5 | -1.075 | 0.0142 | 0.014 | -75.724
-10 | -1.037 | 0.01354 | 0.013 | -76.594
-9.5 | -0.996 | 0.01293 | 0.011 | -77.032
-9 | -0.952 | 0.01237 | 0.01 | -76.971
-8.5 | -0.906 | 0.01184 | 0.009 | -76.513
-8 | -0.857 | 0.0114 | 0.007 | -75.167
-7.5 | -0.806 | 0.0109 | 0.006 | -74
-7 | -0.754 | 0.01046 | 0.005 | -72.051
-6.5 | -0.699 | 0.01007 | 0.003 | -69.426
-6 | -0.644 | 0.00971 | 0.002 | -66.321
-5.5 | -0.587 | 0.00933 | 0.001 | -62.901
-5 | -0.529 | 0.00904 | -0.001 | -58.515
-4.5 | -0.47 | 0.00873 | -0.002 | -53.826
-4 | -0.41 | 0.00843 | -0.003 | -48.613
-3.5 | -0.349 | 0.00815 | -0.005 | -42.866
-3 | -0.291 | 0.00438 | -0.006 | -66.382
-2.5 | -0.229 | 0.00386 | -0.008 | -59.329
-2 | -0.166 | 0.00384 | -0.009 | -43.34
-1.5 | -0.104 | 0.00384 | -0.011 | -27.071
-1 | -0.041 | 0.0038 | -0.012 | -10.727
-0.5 | 0.022 | 0.00386 | -0.013 | 5.798
0 | 0.086 | 0.00383 | -0.015 | 22.326
0.5 | 0.149 | 0.00388 | -0.016 | 38.354
1 | 0.212 | 0.00389 | -0.018 | 54.402
1.5 | 0.275 | 0.00398 | -0.019 | 69.087
2 | 0.338 | 0.00404 | -0.02 | 83.677
2.5 | 0.401 | 0.00407 | -0.022 | 98.527
3 | 0.459 | 0.0046 | -0.023 | 99.808
3.5 | 0.519 | 0.00523 | -0.024 | 99.29
4 | 0.578 | 0.00586 | -0.026 | 98.647
4.5 | 0.634 | 0.00963 | -0.027 | 65.817
5 | 0.692 | 0.00999 | -0.028 | 69.24
5.5 | 0.749 | 0.01037 | -0.03 | 72.26
6 | 0.806 | 0.01078 | -0.031 | 74.728
6.5 | 0.861 | 0.0112 | -0.032 | 76.848
7 | 0.914 | 0.01168 | -0.034 | 78.298
7.5 | 0.966 | 0.01216 | -0.035 | 79.444
8 | 1.017 | 0.01266 | -0.036 | 80.304
8.5 | 1.065 | 0.01319 | -0.037 | 80.736
9 | 1.11 | 0.01384 | -0.039 | 80.212
9.5 | 1.152 | 0.01442 | -0.04 | 79.876
10 | 1.191 | 0.01504 | -0.041 | 79.151
10.5 | 1.226 | 0.01571 | -0.043 | 78.026
11 | 1.258 | 0.01643 | -0.044 | 76.557
11.5 | 1.286 | 0.01721 | -0.045 | 74.693
12 | 1.31 | 0.01805 | -0.046 | 72.545
12.5 | 1.33 | 0.01887 | -0.047 | 70.447
13 | 1.346 | 0.01985 | -0.048 | 67.806
13.5 | 1.358 | 0.0208 | -0.05 | 65.264
14 | 1.365 | 0.02205 | -0.051 | 61.915
14.5 | 1.369 | 0.02314 | -0.052 | 59.143
15 | 1.368 | 0.02445 | -0.053 | 55.967
15.5 | 1.364 | 0.02601 | -0.054 | 52.431
16 | 1.355 | 0.0277 | -0.055 | 48.925
16.5 | 1.343 | 0.02974 | -0.056 | 45.151
17 | 1.328 | 0.03128 | -0.057 | 42.464
17.5 | 1.31 | 0.03344 | -0.058 | 39.178
18 | 1.288 | 0.03632 | -0.059 | 35.458
18.5 | 1.264 | 0.03916 | -0.06 | 32.267
19 | 1.234 | 0.04387 | -0.06 | 28.133
19.5 | 1.2 | 0.05062 | -0.06 | 23.7

## 76. Re 5M Mach 0.10 (2)
BIGFOIL.COM POLAR EXPORT
NACA66-119 a=0.5
NACA66-119 a=0.5 |  |  |  | Cl Max: | 1.4526 | at alpha= | 20 | deg
XFOIL ncrit=9 |  |  |  | L/D Max: | 99.509 | at alpha= | 2.5 | deg
Re: | 5000000 |  |  | Cd Min: | 0.05143 | at alpha= | 20 | deg
Mach: | 0.1 |  |  | Cl=0 at alpha= | -0.67208 | deg
|  |  |  | @ Cl=0.1, Cd= | 0.0037271
|  |  |  | @ Cl=0.4, Cd= | 0.0041919
|  |  |  | @ Cl=0.6, Cd= | 0.011288
alpha (deg) | Cl | Cd | Cm | Cl/Cd
-20 | -1.391 | 0.04353 | -0.0746 | -31.955
-19.5 | -1.3715 | 0.0407 | -0.0741 | -33.6978
-19 | -1.3533 | 0.03786 | -0.0733 | -35.7448
-18.5 | -1.3323 | 0.03538 | -0.0724 | -37.6569
-18 | -1.3113 | 0.03297 | -0.0712 | -39.7725
-17.5 | -1.2878 | 0.03084 | -0.0699 | -41.7575
-17 | -1.2596 | 0.0291 | -0.0687 | -43.2852
-16.5 | -1.2305 | 0.02745 | -0.0675 | -44.827
-16 | -1.204 | 0.02572 | -0.0659 | -46.8118
-15.5 | -1.1741 | 0.02424 | -0.0644 | -48.4365
-15 | -1.149 | 0.02254 | -0.0622 | -50.976
-14.5 | -1.1183 | 0.02119 | -0.0605 | -52.7749
-14 | -1.0853 | 0.02002 | -0.0588 | -54.2108
-13.5 | -1.0504 | 0.01898 | -0.0573 | -55.3425
-13 | -1.0148 | 0.01802 | -0.0558 | -56.3152
-12.5 | -0.9786 | 0.01709 | -0.0542 | -57.2616
-12 | -0.9397 | 0.01631 | -0.0529 | -57.615
-11.5 | -0.9011 | 0.01554 | -0.0514 | -57.9858
-11 | -0.8647 | 0.0147 | -0.0496 | -58.8231
-10.5 | -0.8275 | 0.01391 | -0.0478 | -59.4896
-10 | -0.7878 | 0.01322 | -0.0462 | -59.5915
-9.5 | -0.7472 | 0.01258 | -0.0448 | -59.3959
-9 | -0.7057 | 0.012 | -0.0434 | -58.8083
-8.5 | -0.664 | 0.01146 | -0.0419 | -57.9407
-8 | -0.6239 | 0.01087 | -0.0401 | -57.3965
-7.5 | -0.5825 | 0.01036 | -0.0385 | -56.2259
-7 | -0.5402 | 0.00992 | -0.0369 | -54.4556
-6.5 | -0.497 | 0.00952 | -0.0354 | -52.2059
-6 | -0.4556 | 0.00906 | -0.0335 | -50.287
-5.5 | -0.4127 | 0.00868 | -0.0319 | -47.5461
-5 | -0.3714 | 0.00829 | -0.0298 | -44.801
-4.5 | -0.3331 | 0.00793 | -0.027 | -42.005
-4 | -0.3049 | 0.00741 | -0.0221 | -41.1471
-3.5 | -0.2703 | 0.00673 | -0.0186 | -40.1634
-3 | -0.2329 | 0.00601 | -0.0158 | -38.7521
-2.5 | -0.1945 | 0.00516 | -0.0132 | -37.6938
-2 | -0.1533 | 0.00421 | -0.0112 | -36.4133
-1.5 | -0.1007 | 0.00378 | -0.0112 | -26.6402
-1 | -0.0404 | 0.00377 | -0.0126 | -10.7162
-0.5 | 0.0212 | 0.00377 | -0.0143 | 5.6233
0 | 0.0822 | 0.00373 | -0.0158 | 22.0375
0.5 | 0.1429 | 0.00372 | -0.0173 | 38.414
1 | 0.2036 | 0.00376 | -0.0188 | 54.1489
1.5 | 0.2647 | 0.00378 | -0.0204 | 70.0265
2 | 0.3254 | 0.0038 | -0.0219 | 85.6316
2.5 | 0.3851 | 0.00387 | -0.0231 | 99.509
3 | 0.4263 | 0.00476 | -0.021 | 89.5588
3.5 | 0.4574 | 0.00578 | -0.017 | 79.1349
4 | 0.4819 | 0.00666 | -0.0116 | 72.3574
4.5 | 0.4886 | 0.00743 | -0.0026 | 65.7604
5 | 0.5013 | 0.00844 | 0.0046 | 59.3957
5.5 | 0.5209 | 0.00949 | 0.0102 | 54.8894
6 | 0.5483 | 0.01044 | 0.0142 | 52.5192
6.5 | 0.5864 | 0.01109 | 0.0163 | 52.8765
7 | 0.627 | 0.01168 | 0.018 | 53.6815
7.5 | 0.6669 | 0.0123 | 0.0197 | 54.2195
8 | 0.7066 | 0.01294 | 0.0213 | 54.6059
8.5 | 0.7459 | 0.01361 | 0.023 | 54.8053
9 | 0.7839 | 0.01436 | 0.0247 | 54.5891
9.5 | 0.8239 | 0.01506 | 0.0261 | 54.7078
10 | 0.8614 | 0.01588 | 0.0278 | 54.2443
10.5 | 0.8983 | 0.01674 | 0.0295 | 53.6619
11 | 0.9345 | 0.01765 | 0.0311 | 52.9462
11.5 | 0.9715 | 0.01857 | 0.0326 | 52.3156
12.5 | 1.0435 | 0.02059 | 0.0355 | 50.6799
13 | 1.078 | 0.02172 | 0.037 | 49.6317
13.5 | 1.1103 | 0.02301 | 0.0386 | 48.2529
14 | 1.1413 | 0.02439 | 0.0403 | 46.7938
14.5 | 1.1742 | 0.02573 | 0.0416 | 45.6354
15 | 1.2051 | 0.02718 | 0.0431 | 44.3377
15.5 | 1.2352 | 0.02878 | 0.0444 | 42.9187
16 | 1.2652 | 0.03038 | 0.0457 | 41.6458
16.5 | 1.2933 | 0.03217 | 0.0469 | 40.2021
17 | 1.3185 | 0.03421 | 0.0482 | 38.5414
17.5 | 1.3441 | 0.0363 | 0.0494 | 37.0275
18 | 1.3592 | 0.0392 | 0.051 | 34.6735
18.5 | 1.3778 | 0.04196 | 0.0522 | 32.836
19 | 1.3956 | 0.04485 | 0.0531 | 31.1171
19.5 | 1.4101 | 0.04796 | 0.0543 | 29.4016
20 | 1.4526 | 0.05143 | 0.0495 | 28.2442

## 77. Re 5M Mach 0.25 (1)
BIGFOIL.COM POLAR EXPORT
NACA66-119 a=0.5
NACA66-119 a=0.5 |  |  |  | Cl Max: | 1.285 | at alpha= | 12.5 | deg
JavaFoil+Calcfoil stall+Eppler ext transition |  |  |  | L/D Max: | 107.285 | at alpha= | 2.5 | deg
Re: | 5000000 |  |  | Cd Min: | 0.00383 | at alpha= | 2.5 | deg
Mach: | 0.25 |  |  | Cl=0 at alpha= | -0.67692 | deg
|  |  |  | @ Cl=0.1, Cd= | 0.0038892
|  |  |  | @ Cl=0.4, Cd= | 0.0038747
|  |  |  | @ Cl=0.6, Cd= | 0.009656
alpha (deg) | Cl | Cd | Cm | Cl/Cd
-18.5 | -0.693 | 0.14987 | 0.018 | -4.621
-18 | -0.742 | 0.14079 | 0.017 | -5.268
-17.5 | -0.788 | 0.13298 | 0.017 | -5.929
-17 | -0.832 | 0.12405 | 0.018 | -6.708
-16.5 | -0.874 | 0.11378 | 0.018 | -7.679
-16 | -0.921 | 0.09695 | 0.02 | -9.501
-15.5 | -1.068 | 0.03515 | 0.026 | -30.387
-15 | -1.112 | 0.0283 | 0.025 | -39.292
-14.5 | -1.141 | 0.02488 | 0.024 | -45.859
-14 | -1.16 | 0.02253 | 0.023 | -51.488
-13.5 | -1.165 | 0.02101 | 0.022 | -55.471
-13 | -1.163 | 0.01999 | 0.021 | -58.177
-12.5 | -1.156 | 0.01866 | 0.019 | -61.944
-12 | -1.142 | 0.01766 | 0.018 | -64.672
-11.5 | -1.124 | 0.01671 | 0.017 | -67.279
-11 | -1.1 | 0.01595 | 0.016 | -69
-10.5 | -1.072 | 0.01517 | 0.014 | -70.64
-10 | -1.039 | 0.01439 | 0.013 | -72.194
-9.5 | -1.003 | 0.01366 | 0.012 | -73.384
-9 | -0.962 | 0.01299 | 0.01 | -74.048
-8.5 | -0.918 | 0.01244 | 0.009 | -73.813
-8 | -0.871 | 0.01187 | 0.008 | -73.359
-7.5 | -0.821 | 0.01137 | 0.006 | -72.252
-7 | -0.769 | 0.01086 | 0.005 | -70.794
-6.5 | -0.715 | 0.01043 | 0.004 | -68.546
-6 | -0.658 | 0.01002 | 0.002 | -65.712
-5.5 | -0.601 | 0.00967 | 0.001 | -62.118
-5 | -0.542 | 0.00933 | -0.001 | -58.054
-4.5 | -0.481 | 0.009 | -0.002 | -53.502
-4 | -0.42 | 0.00867 | -0.004 | -48.495
-3.5 | -0.358 | 0.00837 | -0.005 | -42.825
-3 | -0.298 | 0.00494 | -0.006 | -60.391
-2.5 | -0.235 | 0.0039 | -0.008 | -60.341
-2 | -0.171 | 0.0039 | -0.009 | -43.813
-1.5 | -0.107 | 0.0039 | -0.011 | -27.375
-1 | -0.042 | 0.00386 | -0.012 | -10.838
-0.5 | 0.023 | 0.00388 | -0.014 | 5.922
0 | 0.088 | 0.00388 | -0.015 | 22.621
0.5 | 0.153 | 0.00393 | -0.017 | 38.824
1 | 0.218 | 0.00395 | -0.018 | 55.063
1.5 | 0.282 | 0.00403 | -0.02 | 70.163
2 | 0.347 | 0.00409 | -0.021 | 84.985
2.5 | 0.411 | 0.00383 | -0.022 | 107.285
3 | 0.471 | 0.00475 | -0.024 | 99.236
3.5 | 0.532 | 0.00539 | -0.025 | 98.786
4 | 0.589 | 0.00959 | -0.026 | 61.435
4.5 | 0.649 | 0.00995 | -0.028 | 65.25
5 | 0.709 | 0.01034 | -0.029 | 68.551
5.5 | 0.767 | 0.01073 | -0.03 | 71.491
6 | 0.824 | 0.01117 | -0.032 | 73.792
6.5 | 0.88 | 0.01162 | -0.033 | 75.704
7 | 0.934 | 0.01219 | -0.034 | 76.62
7.5 | 0.986 | 0.01273 | -0.036 | 77.407
8 | 1.035 | 0.01328 | -0.037 | 77.942
8.5 | 1.082 | 0.01387 | -0.038 | 78.028
9 | 1.125 | 0.01452 | -0.04 | 77.5
9.5 | 1.163 | 0.01525 | -0.041 | 76.303
10 | 1.197 | 0.01603 | -0.042 | 74.683
10.5 | 1.226 | 0.01677 | -0.044 | 73.11
11 | 1.249 | 0.01759 | -0.045 | 71.019
11.5 | 1.267 | 0.01853 | -0.046 | 68.385
12 | 1.279 | 0.01954 | -0.047 | 65.453
12.5 | 1.285 | 0.02062 | -0.048 | 62.299
13 | 1.284 | 0.02168 | -0.05 | 59.234
13.5 | 1.276 | 0.0231 | -0.051 | 55.241
14 | 1.261 | 0.02446 | -0.052 | 51.567
14.5 | 1.24 | 0.02628 | -0.053 | 47.166
15 | 1.211 | 0.02842 | -0.054 | 42.588
15.5 | 1.175 | 0.0308 | -0.055 | 38.15
16 | 1.13 | 0.03432 | -0.056 | 32.923
16.5 | 1.074 | 0.04061 | -0.056 | 26.443
17 | 0.911 | 0.10908 | -0.042 | 8.353
17.5 | 0.848 | 0.12945 | -0.037 | 6.553

## 78. Re 5M Mach 0.25 (2)
BIGFOIL.COM POLAR EXPORT
NACA66-119 a=0.5
NACA66-119 a=0.5 |  |  |  | Cl Max: | 1.3594 | at alpha= | 20 | deg
XFOIL ncrit=9 |  |  |  | L/D Max: | 102.442 | at alpha= | 2.5 | deg
Re: | 5000000 |  |  | Cd Min: | 0.06824 | at alpha= | 20 | deg
Mach: | 0.25 |  |  | Cl=0 at alpha= | -0.67347 | deg
|  |  |  | @ Cl=0.1, Cd= | 0.0037776
|  |  |  | @ Cl=0.4, Cd= | 0.0039245
|  |  |  | @ Cl=0.6, Cd= | 0.012305
alpha (deg) | Cl | Cd | Cm | Cl/Cd
-20 | -1.2744 | 0.06496 | -0.085 | -19.6182
-19.5 | -1.2738 | 0.0587 | -0.0867 | -21.7002
-19 | -1.2843 | 0.05183 | -0.0875 | -24.7791
-18.5 | -1.2687 | 0.04778 | -0.0874 | -26.553
-18 | -1.2643 | 0.04307 | -0.0866 | -29.3545
-17.5 | -1.2523 | 0.03928 | -0.0853 | -31.8814
-17 | -1.2365 | 0.03598 | -0.0837 | -34.3663
-16.5 | -1.2117 | 0.0335 | -0.0821 | -36.1701
-16 | -1.1912 | 0.03083 | -0.0799 | -38.6377
-15.5 | -1.1671 | 0.02855 | -0.0778 | -40.8792
-15 | -1.134 | 0.0269 | -0.076 | -42.1561
-14.5 | -1.1074 | 0.02492 | -0.0737 | -44.4382
-14 | -1.0788 | 0.02317 | -0.0712 | -46.5602
-13.5 | -1.0502 | 0.02151 | -0.0686 | -48.8238
-13 | -1.0155 | 0.0202 | -0.0664 | -50.2723
-12.5 | -0.9783 | 0.01905 | -0.0644 | -51.3543
-12 | -0.9404 | 0.01801 | -0.0624 | -52.2154
-11.5 | -0.901 | 0.01709 | -0.0606 | -52.7209
-10.5 | -0.8236 | 0.01525 | -0.0564 | -54.0066
-10 | -0.7856 | 0.01433 | -0.0542 | -54.8221
-9.5 | -0.7435 | 0.01361 | -0.0524 | -54.6289
-9 | -0.7022 | 0.01289 | -0.0505 | -54.4763
-8.5 | -0.6587 | 0.01228 | -0.0489 | -53.6401
-8 | -0.6165 | 0.01166 | -0.047 | -52.8731
-7.5 | -0.575 | 0.01104 | -0.045 | -52.0833
-7 | -0.5313 | 0.01053 | -0.0433 | -50.4558
-6.5 | -0.4869 | 0.01004 | -0.0417 | -48.496
-6 | -0.4436 | 0.00953 | -0.0398 | -46.5477
-5.5 | -0.3995 | 0.00908 | -0.038 | -43.9978
-5 | -0.3555 | 0.00866 | -0.0362 | -41.0508
-4.5 | -0.3133 | 0.00823 | -0.0339 | -38.068
-4 | -0.2875 | 0.00756 | -0.0284 | -38.0291
-3.5 | -0.2656 | 0.00692 | -0.022 | -38.3815
-3 | -0.2327 | 0.00616 | -0.0179 | -37.776
-2.5 | -0.1972 | 0.00528 | -0.0144 | -37.3485
-2 | -0.158 | 0.00427 | -0.0117 | -37.0023
-1.5 | -0.1042 | 0.00384 | -0.0116 | -27.1354
-1 | -0.0416 | 0.00381 | -0.0131 | -10.9186
-0.5 | 0.0221 | 0.00381 | -0.0148 | 5.8005
0 | 0.0852 | 0.00378 | -0.0164 | 22.5397
0.5 | 0.1478 | 0.00377 | -0.0179 | 39.2042
1 | 0.2104 | 0.00382 | -0.0194 | 55.0785
1.5 | 0.2737 | 0.00382 | -0.021 | 71.6492
2 | 0.3364 | 0.00384 | -0.0226 | 87.6042
2.5 | 0.3985 | 0.00389 | -0.0239 | 102.4422
3 | 0.4389 | 0.00482 | -0.0213 | 91.0581
3.5 | 0.4656 | 0.00589 | -0.016 | 79.0492
4 | 0.4754 | 0.00676 | -0.0072 | 70.3254
4.5 | 0.4777 | 0.00779 | 0.0026 | 61.3222
5 | 0.4889 | 0.00901 | 0.01 | 54.2619
6 | 0.5359 | 0.01126 | 0.0197 | 47.5933
6.5 | 0.5771 | 0.01191 | 0.0217 | 48.4551
7 | 0.6177 | 0.01261 | 0.0236 | 48.9849
7.5 | 0.6593 | 0.0133 | 0.0253 | 49.5714
8 | 0.6998 | 0.01403 | 0.0272 | 49.8788
8.5 | 0.7388 | 0.01484 | 0.0292 | 49.7844
9 | 0.7798 | 0.01559 | 0.0309 | 50.0192
9.5 | 0.8197 | 0.01644 | 0.0327 | 49.8601
10 | 0.8582 | 0.01739 | 0.0346 | 49.3502
11 | 0.9344 | 0.01942 | 0.0384 | 48.1153
11.5 | 0.9721 | 0.02051 | 0.0402 | 47.3964
12 | 1.0083 | 0.02173 | 0.0421 | 46.4013
12.5 | 1.0446 | 0.02298 | 0.0439 | 45.4569
13 | 1.0744 | 0.02462 | 0.0463 | 43.6393
13.5 | 1.1098 | 0.02602 | 0.048 | 42.6518
14 | 1.1433 | 0.02757 | 0.0499 | 41.469
14.5 | 1.1754 | 0.02928 | 0.0517 | 40.1434
15 | 1.2045 | 0.03123 | 0.0536 | 38.5687
15.5 | 1.2318 | 0.03337 | 0.0555 | 36.9134
16 | 1.2607 | 0.03553 | 0.0571 | 35.4827
16.5 | 1.2775 | 0.03857 | 0.0592 | 33.1216
17 | 1.2982 | 0.04155 | 0.0607 | 31.2443
17.5 | 1.3158 | 0.04488 | 0.0621 | 29.3182
18 | 1.3302 | 0.04864 | 0.0633 | 27.3479
19 | 1.352 | 0.0574 | 0.0644 | 23.554
19.5 | 1.356 | 0.06277 | 0.0642 | 21.6027
20 | 1.3594 | 0.06824 | 0.0639 | 19.9209

## 79. Re 5M Mach 0.50 (1)
BIGFOIL.COM POLAR EXPORT
NACA66-119 a=0.5
NACA66-119 a=0.5 |  |  |  | Cl Max: | 1.165 | at alpha= | 20 | deg
JavaFoil+Calcfoil stall+Eppler ext transition |  |  |  | L/D Max: | 105.062 | at alpha= | 2.5 | deg
Re: | 5000000 |  |  | Cd Min: | 0.00372 | at alpha= | -2.5 | deg
Mach: | 0.5 |  |  | Cl=0 at alpha= | -0.67808 | deg
|  |  |  | @ Cl=0.1, Cd= | 0.0040306
|  |  |  | @ Cl=0.4, Cd= | 0.0042769
|  |  |  | @ Cl=0.6, Cd= | 0.0070581
alpha (deg) | Cl | Cd | Cm | Cl/Cd
-20 | -1.092 | 0.15964 | 0.026 | -6.841
-19.5 | -1.071 | 0.15611 | 0.026 | -6.858
-19 | -1.041 | 0.14847 | 0.025 | -7.011
-18.5 | -1.008 | 0.14422 | 0.023 | -6.987
-18 | -0.98 | 0.14287 | 0.022 | -6.858
-17.5 | -0.957 | 0.13975 | 0.022 | -6.847
-17 | -0.926 | 0.13386 | 0.02 | -6.919
-16.5 | -0.895 | 0.12734 | 0.018 | -7.028
-16 | -0.867 | 0.12225 | 0.017 | -7.09
-15.5 | -0.843 | 0.12158 | 0.018 | -6.93
-15 | -0.812 | 0.11499 | 0.016 | -7.061
-14.5 | -0.782 | 0.1084 | 0.014 | -7.214
-14 | -0.754 | 0.10427 | 0.014 | -7.234
-13.5 | -0.727 | 0.10086 | 0.013 | -7.204
-13 | -0.699 | 0.09903 | 0.012 | -7.054
-12.5 | -0.67 | 0.09052 | 0.011 | -7.404
-12 | -0.643 | 0.08087 | 0.011 | -7.949
-11.5 | -0.615 | 0.07476 | 0.01 | -8.229
-11 | -0.698 | 0.02116 | 0.017 | -33.003
-10.5 | -0.667 | 0.0196 | 0.016 | -34.036
-10 | -0.529 | 0.07197 | 0.007 | -7.351
-9.5 | -0.502 | 0.06087 | 0.007 | -8.254
-9 | -0.568 | 0.01737 | 0.011 | -32.681
-8.5 | -0.85 | 0.01617 | 0.01 | -52.553
-8 | -0.868 | 0.01499 | 0.008 | -57.865
-7.5 | -0.85 | 0.01396 | 0.007 | -60.91
-7 | -0.815 | 0.01315 | 0.005 | -61.972
-6.5 | -0.769 | 0.01242 | 0.004 | -61.895
-6 | -0.716 | 0.01171 | 0.002 | -61.128
-5.5 | -0.658 | 0.0112 | 0.001 | -58.733
-5 | -0.596 | 0.01068 | -0.001 | -55.801
-4.5 | -0.531 | 0.0102 | -0.002 | -52.083
-4 | -0.465 | 0.00979 | -0.004 | -47.506
-3.5 | -0.397 | 0.00939 | -0.005 | -42.266
-3 | -0.328 | 0.00904 | -0.007 | -36.251
-2.5 | -0.262 | 0.00372 | -0.009 | -70.447
-2 | -0.191 | 0.00386 | -0.01 | -49.436
-1.5 | -0.119 | 0.00416 | -0.012 | -28.683
-1 | -0.047 | 0.0039 | -0.014 | -11.995
-0.5 | 0.026 | 0.00373 | -0.015 | 6.894
0 | 0.098 | 0.00403 | -0.017 | 24.243
0.5 | 0.17 | 0.00405 | -0.019 | 41.925
1 | 0.242 | 0.00416 | -0.02 | 58.134
1.5 | 0.313 | 0.00421 | -0.022 | 74.426
2 | 0.385 | 0.00426 | -0.023 | 90.412
2.5 | 0.456 | 0.00434 | -0.025 | 105.062
3 | 0.522 | 0.00535 | -0.026 | 97.56
3.5 | 0.589 | 0.00622 | -0.028 | 94.702
4 | 0.652 | 0.01102 | -0.029 | 59.164
4.5 | 0.718 | 0.01153 | -0.031 | 62.262
5 | 0.781 | 0.01207 | -0.032 | 64.748
5.5 | 0.842 | 0.01266 | -0.034 | 66.531
6 | 0.9 | 0.01335 | -0.035 | 67.462
6.5 | 0.954 | 0.01409 | -0.037 | 67.702
7 | 1.001 | 0.01487 | -0.038 | 67.355
7.5 | 1.04 | 0.01577 | -0.04 | 65.995
8 | 1.067 | 0.01675 | -0.041 | 63.698
8.5 | 1.073 | 0.01799 | -0.043 | 59.67
9 | 1.027 | 0.01942 | -0.044 | 52.858
9.5 | 0.69 | 0.02058 | -0.045 | 33.505
10 | 0.721 | 0.02223 | -0.047 | 32.444
10.5 | 0.633 | 0.07121 | -0.024 | 8.884
11 | 0.66 | 0.07993 | -0.024 | 8.259
11.5 | 0.818 | 0.025 | -0.051 | 32.736
12 | 0.847 | 0.02744 | -0.052 | 30.852
12.5 | 0.746 | 0.08531 | -0.029 | 8.746
13 | 0.773 | 0.09338 | -0.029 | 8.277
13.5 | 0.801 | 0.10374 | -0.031 | 7.724
14 | 0.828 | 0.10631 | -0.031 | 7.788
14.5 | 0.855 | 0.10917 | -0.032 | 7.836
15 | 0.886 | 0.11375 | -0.035 | 7.791
15.5 | 0.92 | 0.11858 | -0.039 | 7.755
16 | 0.94 | 0.12527 | -0.036 | 7.502
16.5 | 0.969 | 0.12921 | -0.038 | 7.502
17 | 1.005 | 0.13142 | -0.043 | 7.651
17.5 | 1.024 | 0.13674 | -0.04 | 7.492
18 | 1.052 | 0.13945 | -0.041 | 7.545
18.5 | 1.088 | 0.14385 | -0.046 | 7.565
19 | 1.119 | 0.151 | -0.048 | 7.412
19.5 | 1.136 | 0.15287 | -0.045 | 7.434
20 | 1.165 | 0.16077 | -0.047 | 7.246

## 80. Re 5M Mach 0.50 (2)
BIGFOIL.COM POLAR EXPORT
NACA66-119 a=0.5
NACA66-119 a=0.5 |  |  |  | Cl Max: | 0.9508 | at alpha= | 12.5 | deg
XFOIL ncrit=9 |  |  |  | L/D Max: | 111.76 | at alpha= | 2.5 | deg
Re: | 5000000 |  |  | Cd Min: | 0.15271 | at alpha= | 17.5 | deg
Mach: | 0.5 |  |  | Cl=0 at alpha= | -99 | deg
|  |  |  | @ Cl=0.1, Cd= | 0.0040595
|  |  |  | @ Cl=0.4, Cd= | 0.0040821
|  |  |  | @ Cl=0.6, Cd= | 0.017395
alpha (deg) | Cl | Cd | Cm | Cl/Cd
0 | 0.0983 | 0.00406 | -0.0188 | 24.2118
0.5 | 0.1695 | 0.00404 | -0.0204 | 41.9554
1 | 0.2408 | 0.00408 | -0.0221 | 59.0196
1.5 | 0.3137 | 0.00406 | -0.0239 | 77.266
2 | 0.3848 | 0.00408 | -0.0254 | 94.3137
2.5 | 0.4571 | 0.00409 | -0.027 | 111.7604
3 | 0.4929 | 0.00497 | -0.0216 | 99.1751
3.5 | 0.4756 | 0.00614 | -0.006 | 77.4593
4 | 0.4496 | 0.00807 | 0.0095 | 55.7125
4.5 | 0.4429 | 0.0101 | 0.0204 | 43.8515
5 | 0.4427 | 0.0121 | 0.0297 | 36.5868
5.5 | 0.451 | 0.01401 | 0.0374 | 32.1913
6 | 0.4907 | 0.01508 | 0.0407 | 32.5398
6.5 | 0.5362 | 0.01603 | 0.0431 | 33.4498
7 | 0.5829 | 0.01699 | 0.0455 | 34.3084
7.5 | 0.6285 | 0.01807 | 0.048 | 34.7814
8 | 0.6732 | 0.01922 | 0.0506 | 35.026
8.5 | 0.7184 | 0.02045 | 0.0533 | 35.1296
9 | 0.764 | 0.02171 | 0.0559 | 35.1912
9.5 | 0.803 | 0.02333 | 0.0593 | 34.4192
10 | 0.8409 | 0.02509 | 0.0627 | 33.5153
10.5 | 0.876 | 0.02711 | 0.0664 | 32.3128
11 | 0.9063 | 0.02955 | 0.0702 | 30.6701
11.5 | 0.9272 | 0.03264 | 0.0745 | 28.4069
12.5 | 0.9508 | 0.04066 | 0.0824 | 23.3842
13 | 0.9469 | 0.04625 | 0.0857 | 20.4735
13.5 | 0.9265 | 0.05377 | 0.0874 | 17.2308
14 | 0.8929 | 0.06347 | 0.0866 | 14.0681
14.5 | 0.8641 | 0.07393 | 0.0832 | 11.6881
15 | 0.8375 | 0.08531 | 0.0777 | 9.8171
15.5 | 0.8086 | 0.09811 | 0.0701 | 8.2418
16 | 0.7816 | 0.11166 | 0.0614 | 6.9998
17 | 0.7407 | 0.13859 | 0.0441 | 5.3445
17.5 | 0.7187 | 0.15271 | 0.0354 | 4.7063

## 81. Re 6M Mach 0.00 (1)
BIGFOIL.COM POLAR EXPORT
NACA66-119 a=0.5
NACA66-119 a=0.5 |  |  |  | Cl Max: | 1.388 | at alpha= | 15 | deg
JavaFoil+Calcfoil stall+Eppler ext transition |  |  |  | L/D Max: | 98.881 | at alpha= | 2.5 | deg
Re: | 6000000 |  |  | Cd Min: | 0.00368 | at alpha= | -2 | deg
Mach: | 0 |  |  | Cl=0 at alpha= | -0.6746 | deg
|  |  |  | @ Cl=0.1, Cd= | 0.003719
|  |  |  | @ Cl=0.4, Cd= | 0.0040703
|  |  |  | @ Cl=0.6, Cd= | 0.0075716
alpha (deg) | Cl | Cd | Cm | Cl/Cd
-20 | -1.148 | 0.05149 | 0.034 | -22.285
-19.5 | -1.18 | 0.0427 | 0.033 | -27.632
-19 | -1.204 | 0.03817 | 0.033 | -31.534
-18.5 | -1.221 | 0.03583 | 0.032 | -34.091
-18 | -1.24 | 0.03264 | 0.031 | -37.988
-17.5 | -1.255 | 0.03003 | 0.03 | -41.781
-17 | -1.266 | 0.0281 | 0.029 | -45.066
-16.5 | -1.276 | 0.02571 | 0.028 | -49.63
-16 | -1.281 | 0.02412 | 0.027 | -53.106
-15.5 | -1.282 | 0.02285 | 0.026 | -56.075
-15 | -1.28 | 0.02144 | 0.025 | -59.683
-14.5 | -1.274 | 0.02019 | 0.024 | -63.084
-14 | -1.264 | 0.01916 | 0.022 | -65.954
-13.5 | -1.248 | 0.01803 | 0.021 | -69.23
-13 | -1.227 | 0.01723 | 0.02 | -71.228
-12.5 | -1.203 | 0.01628 | 0.019 | -73.921
-12 | -1.176 | 0.01561 | 0.018 | -75.346
-11.5 | -1.146 | 0.01488 | 0.016 | -77.001
-11 | -1.112 | 0.01419 | 0.015 | -78.393
-10.5 | -1.076 | 0.01355 | 0.014 | -79.417
-10 | -1.037 | 0.01295 | 0.013 | -80.03
-9.5 | -0.995 | 0.01236 | 0.011 | -80.492
-9 | -0.95 | 0.01183 | 0.01 | -80.31
-8.5 | -0.904 | 0.01133 | 0.009 | -79.747
-8 | -0.855 | 0.01091 | 0.007 | -78.366
-7.5 | -0.804 | 0.01046 | 0.006 | -76.89
-7 | -0.751 | 0.01005 | 0.005 | -74.803
-6.5 | -0.697 | 0.00967 | 0.003 | -72.124
-6 | -0.642 | 0.00934 | 0.002 | -68.699
-5.5 | -0.585 | 0.00897 | 0.001 | -65.18
-5 | -0.527 | 0.00873 | -0.001 | -60.383
-4.5 | -0.468 | 0.00843 | -0.002 | -55.536
-4 | -0.408 | 0.00814 | -0.003 | -50.175
-3.5 | -0.348 | 0.00787 | -0.005 | -44.214
-3 | -0.289 | 0.00515 | -0.006 | -56.137
-2.5 | -0.228 | 0.00477 | -0.008 | -47.849
-2 | -0.166 | 0.00368 | -0.009 | -44.985
-1.5 | -0.103 | 0.00368 | -0.01 | -28.052
-1 | -0.041 | 0.00368 | -0.012 | -11.007
-0.5 | 0.022 | 0.00368 | -0.013 | 6.048
0 | 0.085 | 0.0037 | -0.015 | 22.963
0.5 | 0.148 | 0.00378 | -0.016 | 39.134
1 | 0.211 | 0.0038 | -0.018 | 55.471
1.5 | 0.273 | 0.00382 | -0.019 | 71.572
2 | 0.336 | 0.00388 | -0.02 | 86.752
2.5 | 0.397 | 0.00402 | -0.022 | 98.881
3 | 0.456 | 0.00501 | -0.023 | 91.111
3.5 | 0.516 | 0.00558 | -0.024 | 92.511
4 | 0.575 | 0.00621 | -0.026 | 92.677
4.5 | 0.631 | 0.00926 | -0.027 | 68.166
5 | 0.689 | 0.0096 | -0.028 | 71.784
5.5 | 0.747 | 0.00996 | -0.03 | 74.995
6 | 0.803 | 0.01035 | -0.031 | 77.582
6.5 | 0.858 | 0.01078 | -0.032 | 79.56
7 | 0.911 | 0.0112 | -0.033 | 81.374
7.5 | 0.964 | 0.01167 | -0.035 | 82.59
8 | 1.014 | 0.01213 | -0.036 | 83.585
8.5 | 1.063 | 0.01266 | -0.037 | 83.965
9 | 1.108 | 0.01325 | -0.039 | 83.658
9.5 | 1.15 | 0.01381 | -0.04 | 83.285
10 | 1.19 | 0.01437 | -0.041 | 82.799
10.5 | 1.226 | 0.01503 | -0.042 | 81.562
11 | 1.259 | 0.01569 | -0.044 | 80.211
11.5 | 1.288 | 0.01641 | -0.045 | 78.491
12 | 1.314 | 0.01714 | -0.046 | 76.658
12.5 | 1.336 | 0.01798 | -0.047 | 74.273
13 | 1.354 | 0.01887 | -0.048 | 71.752
13.5 | 1.368 | 0.01978 | -0.049 | 69.156
14 | 1.378 | 0.02095 | -0.051 | 65.8
14.5 | 1.385 | 0.02195 | -0.052 | 63.104
15 | 1.388 | 0.02319 | -0.053 | 59.845
15.5 | 1.387 | 0.02452 | -0.054 | 56.564
16 | 1.382 | 0.02615 | -0.055 | 52.86
16.5 | 1.374 | 0.02789 | -0.056 | 49.259
17 | 1.364 | 0.02929 | -0.057 | 46.575
17.5 | 1.35 | 0.03151 | -0.058 | 42.833
18 | 1.333 | 0.03351 | -0.059 | 39.777
18.5 | 1.314 | 0.03575 | -0.06 | 36.753
19 | 1.291 | 0.03924 | -0.06 | 32.889
19.5 | 1.264 | 0.04351 | -0.061 | 29.065
20 | 1.238 | 0.0476 | -0.061 | 26.012

## 82. Re 6M Mach 0.00 (2)
BIGFOIL.COM POLAR EXPORT
NACA66-119 a=0.5
NACA66-119 a=0.5 |  |  |  | Cl Max: | 1.4624 | at alpha= | 20 | deg
XFOIL ncrit=9 |  |  |  | L/D Max: | 95.5696 | at alpha= | 2.5 | deg
Re: | 6000000 |  |  | Cd Min: | 0.04613 | at alpha= | 20 | deg
Mach: | 0 |  |  | Cl=0 at alpha= | -0.67467 | deg
|  |  |  | @ Cl=0.1, Cd= | 0.0035389
|  |  |  | @ Cl=0.4, Cd= | 0.0045696
|  |  |  | @ Cl=0.6, Cd= | 0.010508
alpha (deg) | Cl | Cd | Cm | Cl/Cd
-20 | -1.4257 | 0.03899 | -0.0706 | -36.5658
-19.5 | -1.4069 | 0.03637 | -0.0698 | -38.683
-19 | -1.3864 | 0.03399 | -0.0688 | -40.7885
-18.5 | -1.362 | 0.03194 | -0.0678 | -42.6425
-18 | -1.3383 | 0.02993 | -0.0666 | -44.7143
-17.5 | -1.3125 | 0.02813 | -0.0654 | -46.6584
-17 | -1.2832 | 0.02659 | -0.0642 | -48.2587
-16.5 | -1.2543 | 0.02509 | -0.0629 | -49.992
-16 | -1.2246 | 0.02366 | -0.0615 | -51.7582
-15.5 | -1.1942 | 0.02234 | -0.0601 | -53.4557
-15 | -1.1599 | 0.02124 | -0.0589 | -54.6092
-14.5 | -1.1315 | 0.01987 | -0.0569 | -56.9451
-14 | -1.0988 | 0.01876 | -0.0552 | -58.5714
-13.5 | -1.0643 | 0.01777 | -0.0537 | -59.8931
-13 | -1.0289 | 0.01685 | -0.0521 | -61.0623
-12.5 | -0.9919 | 0.01602 | -0.0507 | -61.9164
-12 | -0.9541 | 0.01528 | -0.0493 | -62.4411
-11.5 | -0.9152 | 0.01458 | -0.0479 | -62.7709
-11 | -0.8765 | 0.01387 | -0.0465 | -63.1939
-10.5 | -0.8376 | 0.01317 | -0.0449 | -63.5991
-10 | -0.7998 | 0.01245 | -0.0431 | -64.241
-9.5 | -0.7589 | 0.01188 | -0.0418 | -63.8805
-9 | -0.7183 | 0.01132 | -0.0402 | -63.4541
-8.5 | -0.6765 | 0.01083 | -0.0388 | -62.4654
-8 | -0.6343 | 0.01037 | -0.0375 | -61.1668
-7.5 | -0.5941 | 0.00985 | -0.0356 | -60.3147
-7 | -0.552 | 0.00941 | -0.034 | -58.661
-6.5 | -0.5089 | 0.00901 | -0.0326 | -56.4817
-6 | -0.4666 | 0.00863 | -0.0309 | -54.0672
-5.5 | -0.4253 | 0.00824 | -0.0288 | -51.6141
-5 | -0.3843 | 0.00792 | -0.0267 | -48.5227
-4.5 | -0.3475 | 0.00768 | -0.0235 | -45.2474
-4 | -0.3069 | 0.00726 | -0.0212 | -42.2727
-3.5 | -0.2682 | 0.00668 | -0.0185 | -40.1497
-2.5 | -0.1882 | 0.0053 | -0.014 | -35.5094
-2 | -0.1434 | 0.0046 | -0.0127 | -31.1739
-1.5 | -0.0998 | 0.00359 | -0.0112 | -27.7994
-1 | -0.0393 | 0.00355 | -0.0127 | -11.0704
-0.5 | 0.0211 | 0.0035 | -0.0142 | 6.0286
0 | 0.0821 | 0.00353 | -0.0158 | 23.2578
0.5 | 0.1422 | 0.00356 | -0.0173 | 39.9438
1 | 0.2028 | 0.00353 | -0.0188 | 57.4504
1.5 | 0.2637 | 0.00353 | -0.0204 | 74.7025
2 | 0.3237 | 0.00358 | -0.0218 | 90.419
2.5 | 0.3775 | 0.00395 | -0.0221 | 95.5696
3 | 0.4149 | 0.00498 | -0.0194 | 83.3133
4 | 0.4748 | 0.00673 | -0.0109 | 70.5498
4.5 | 0.4865 | 0.00739 | -0.0028 | 65.8322
5 | 0.5017 | 0.00831 | 0.004 | 60.373
5.5 | 0.5245 | 0.00924 | 0.009 | 56.7641
6 | 0.5581 | 0.00994 | 0.012 | 56.1469
6.5 | 0.5982 | 0.01048 | 0.0138 | 57.0802
7 | 0.6373 | 0.01108 | 0.0156 | 57.5181
7.5 | 0.6785 | 0.01164 | 0.0171 | 58.2904
8 | 0.7183 | 0.01227 | 0.0187 | 58.5412
8.5 | 0.7567 | 0.01295 | 0.0205 | 58.4324
9 | 0.797 | 0.01355 | 0.0219 | 58.8192
9.5 | 0.8352 | 0.01426 | 0.0235 | 58.5694
10 | 0.8732 | 0.01501 | 0.0251 | 58.1746
10.5 | 0.9086 | 0.0159 | 0.0269 | 57.1447
11 | 0.9481 | 0.01664 | 0.0281 | 56.9772
11.5 | 0.9845 | 0.01751 | 0.0296 | 56.225
12 | 1.0208 | 0.01842 | 0.0311 | 55.418
13 | 1.0891 | 0.02056 | 0.0342 | 52.9718
13.5 | 1.1226 | 0.0217 | 0.0357 | 51.7327
14 | 1.1563 | 0.02287 | 0.037 | 50.5597
14.5 | 1.1904 | 0.02403 | 0.0382 | 49.5381
15.5 | 1.2529 | 0.02679 | 0.0409 | 46.7675
16 | 1.2817 | 0.0284 | 0.0422 | 45.1303
16.5 | 1.3097 | 0.03005 | 0.0435 | 43.584
17 | 1.3365 | 0.03188 | 0.0447 | 41.9228
17.5 | 1.3606 | 0.03391 | 0.0461 | 40.1239
18 | 1.3823 | 0.0362 | 0.0473 | 38.1851
18.5 | 1.4059 | 0.0384 | 0.0483 | 36.612
19 | 1.427 | 0.04083 | 0.0493 | 34.9498
19.5 | 1.4453 | 0.04355 | 0.0502 | 33.1871
20 | 1.4624 | 0.04613 | 0.0515 | 31.7017

## 83. Re 6M Mach 0.10 (1)
BIGFOIL.COM POLAR EXPORT
NACA66-119 a=0.5
NACA66-119 a=0.5 |  |  |  | Cl Max: | 1.37 | at alpha= | 14.5 | deg
JavaFoil+Calcfoil stall+Eppler ext transition |  |  |  | L/D Max: | 92.621 | at alpha= | 3.5 | deg
Re: | 6000000 |  |  | Cd Min: | 0.00369 | at alpha= | -1.5 | deg
Mach: | 0.1 |  |  | Cl=0 at alpha= | -0.6746 | deg
|  |  |  | @ Cl=0.1, Cd= | 0.0037289
|  |  |  | @ Cl=0.4, Cd= | 0.0044993
|  |  |  | @ Cl=0.6, Cd= | 0.00745
alpha (deg) | Cl | Cd | Cm | Cl/Cd
-20 | -1.027 | 0.09412 | 0.03 | -10.916
-19.5 | -1.088 | 0.06414 | 0.032 | -16.971
-19 | -1.152 | 0.04167 | 0.033 | -27.633
-18.5 | -1.177 | 0.03724 | 0.032 | -31.618
-18 | -1.198 | 0.03479 | 0.031 | -34.417
-17.5 | -1.218 | 0.03155 | 0.03 | -38.608
-17 | -1.233 | 0.02962 | 0.029 | -41.614
-16.5 | -1.249 | 0.02652 | 0.028 | -47.086
-16 | -1.256 | 0.02523 | 0.027 | -49.786
-15.5 | -1.262 | 0.02327 | 0.026 | -54.247
-15 | -1.263 | 0.02191 | 0.025 | -57.641
-14.5 | -1.26 | 0.0206 | 0.024 | -61.201
-14 | -1.254 | 0.01939 | 0.023 | -64.658
-13.5 | -1.24 | 0.0183 | 0.021 | -67.722
-13 | -1.221 | 0.0175 | 0.02 | -69.737
-12.5 | -1.199 | 0.01652 | 0.019 | -72.579
-12 | -1.173 | 0.01573 | 0.018 | -74.601
-11.5 | -1.144 | 0.01507 | 0.016 | -75.91
-11 | -1.112 | 0.01436 | 0.015 | -77.411
-10.5 | -1.076 | 0.01371 | 0.014 | -78.506
-10 | -1.038 | 0.01308 | 0.013 | -79.379
-9.5 | -0.997 | 0.01248 | 0.011 | -79.868
-9 | -0.953 | 0.01195 | 0.01 | -79.71
-8.5 | -0.906 | 0.01144 | 0.009 | -79.226
-8 | -0.858 | 0.01102 | 0.007 | -77.823
-7.5 | -0.807 | 0.01055 | 0.006 | -76.506
-7 | -0.754 | 0.01013 | 0.005 | -74.476
-6.5 | -0.7 | 0.00975 | 0.003 | -71.842
-6 | -0.644 | 0.00938 | 0.002 | -68.735
-5.5 | -0.587 | 0.00903 | 0.001 | -65.077
-5 | -0.529 | 0.00877 | -0.001 | -60.377
-4.5 | -0.47 | 0.00845 | -0.002 | -55.628
-4 | -0.41 | 0.00816 | -0.003 | -50.266
-3.5 | -0.35 | 0.00789 | -0.005 | -44.323
-3 | -0.29 | 0.00514 | -0.006 | -56.448
-2.5 | -0.229 | 0.00483 | -0.008 | -47.458
-2 | -0.166 | 0.00371 | -0.009 | -44.896
-1.5 | -0.104 | 0.00369 | -0.011 | -28.105
-1 | -0.041 | 0.00369 | -0.012 | -11.04
-0.5 | 0.022 | 0.00373 | -0.013 | 5.998
0 | 0.086 | 0.00372 | -0.015 | 22.993
0.5 | 0.149 | 0.00376 | -0.016 | 39.533
1 | 0.212 | 0.00379 | -0.018 | 55.844
1.5 | 0.275 | 0.00385 | -0.019 | 71.355
2 | 0.338 | 0.00391 | -0.02 | 86.448
2.5 | 0.399 | 0.00449 | -0.022 | 88.949
3 | 0.458 | 0.00504 | -0.023 | 90.946
3.5 | 0.518 | 0.0056 | -0.024 | 92.621
4 | 0.578 | 0.00624 | -0.026 | 92.593
4.5 | 0.634 | 0.00932 | -0.027 | 68.053
5 | 0.693 | 0.00964 | -0.028 | 71.872
5.5 | 0.75 | 0.01004 | -0.03 | 74.725
6 | 0.806 | 0.01043 | -0.031 | 77.288
6.5 | 0.861 | 0.01084 | -0.032 | 79.428
7 | 0.915 | 0.0113 | -0.034 | 80.986
7.5 | 0.967 | 0.01177 | -0.035 | 82.183
8 | 1.018 | 0.01223 | -0.036 | 83.221
8.5 | 1.066 | 0.01276 | -0.038 | 83.532
9 | 1.111 | 0.01339 | -0.039 | 83.014
9.5 | 1.153 | 0.01395 | -0.04 | 82.684
10 | 1.192 | 0.01454 | -0.041 | 82
10.5 | 1.227 | 0.01518 | -0.043 | 80.847
11 | 1.259 | 0.01587 | -0.044 | 79.348
11.5 | 1.287 | 0.01663 | -0.045 | 77.392
12 | 1.311 | 0.01744 | -0.046 | 75.182
12.5 | 1.331 | 0.01824 | -0.047 | 72.999
13 | 1.347 | 0.01916 | -0.049 | 70.303
13.5 | 1.359 | 0.02008 | -0.05 | 67.667
14 | 1.366 | 0.02136 | -0.051 | 63.972
14.5 | 1.37 | 0.02242 | -0.052 | 61.109
15 | 1.37 | 0.02372 | -0.053 | 57.751
15.5 | 1.365 | 0.02528 | -0.054 | 53.985
16 | 1.357 | 0.02672 | -0.055 | 50.786
16.5 | 1.345 | 0.02865 | -0.056 | 46.927
17 | 1.33 | 0.0301 | -0.057 | 44.195
17.5 | 1.312 | 0.03254 | -0.058 | 40.301
18 | 1.29 | 0.03483 | -0.059 | 37.052
18.5 | 1.267 | 0.03734 | -0.06 | 33.917
19 | 1.238 | 0.04159 | -0.06 | 29.76
19.5 | 1.206 | 0.04698 | -0.061 | 25.659

## 84. Re 6M Mach 0.10 (2)
BIGFOIL.COM POLAR EXPORT
NACA66-119 a=0.5
NACA66-119 a=0.5 |  |  |  | Cl Max: | 1.4593 | at alpha= | 20 | deg
XFOIL ncrit=9 |  |  |  | L/D Max: | 96.4467 | at alpha= | 2.5 | deg
Re: | 6000000 |  |  | Cd Min: | 0.04816 | at alpha= | 20 | deg
Mach: | 0.1 |  |  | Cl=0 at alpha= | -0.67516 | deg
|  |  |  | @ Cl=0.1, Cd= | 0.0035486
|  |  |  | @ Cl=0.4, Cd= | 0.004513
|  |  |  | @ Cl=0.6, Cd= | 0.01069
alpha (deg) | Cl | Cd | Cm | Cl/Cd
-20 | -1.4177 | 0.04121 | -0.0737 | -34.4018
-19.5 | -1.4013 | 0.03821 | -0.0729 | -36.6736
-19 | -1.3827 | 0.03554 | -0.0718 | -38.9055
-18.5 | -1.3608 | 0.0332 | -0.0707 | -40.988
-18 | -1.3375 | 0.03104 | -0.0695 | -43.0896
-17.5 | -1.3112 | 0.02918 | -0.0682 | -44.9349
-17 | -1.2844 | 0.0274 | -0.0668 | -46.8759
-16.5 | -1.2538 | 0.02592 | -0.0656 | -48.3719
-16 | -1.2257 | 0.02432 | -0.064 | -50.3988
-15.5 | -1.1957 | 0.02291 | -0.0624 | -52.1912
-15 | -1.1594 | 0.02186 | -0.0613 | -53.0375
-14.5 | -1.1312 | 0.02041 | -0.0592 | -55.4238
-14 | -1.098 | 0.01928 | -0.0575 | -56.9502
-13.5 | -1.0654 | 0.01814 | -0.0557 | -58.7321
-13 | -1.0289 | 0.01722 | -0.0541 | -59.7503
-12.5 | -0.993 | 0.01631 | -0.0525 | -60.8829
-12 | -0.954 | 0.01557 | -0.0511 | -61.2717
-11.5 | -0.916 | 0.01482 | -0.0495 | -61.8084
-11 | -0.8762 | 0.01411 | -0.0481 | -62.0978
-10.5 | -0.8373 | 0.01339 | -0.0465 | -62.5317
-10 | -0.799 | 0.01266 | -0.0447 | -63.1122
-9.5 | -0.7586 | 0.01204 | -0.0431 | -63.0066
-9 | -0.7177 | 0.01147 | -0.0416 | -62.5719
-8.5 | -0.6755 | 0.01097 | -0.0402 | -61.577
-8 | -0.633 | 0.0105 | -0.0387 | -60.2857
-7.5 | -0.5926 | 0.00996 | -0.0369 | -59.498
-7 | -0.5501 | 0.00951 | -0.0353 | -57.8444
-6.5 | -0.5069 | 0.0091 | -0.0338 | -55.7033
-6 | -0.4641 | 0.0087 | -0.0321 | -53.3448
-5.5 | -0.4224 | 0.00831 | -0.0301 | -50.8303
-5 | -0.3806 | 0.00797 | -0.0281 | -47.7541
-4.5 | -0.3435 | 0.00769 | -0.0249 | -44.6684
-4 | -0.3053 | 0.00731 | -0.022 | -41.7647
-3.5 | -0.2679 | 0.00671 | -0.0191 | -39.9255
-3 | -0.2287 | 0.00606 | -0.0165 | -37.7393
-2.5 | -0.1888 | 0.00532 | -0.0142 | -35.4887
-2 | -0.144 | 0.00461 | -0.0129 | -31.2364
-1.5 | -0.1004 | 0.0036 | -0.0113 | -27.8889
-1 | -0.0395 | 0.00355 | -0.0128 | -11.1268
-0.5 | 0.0213 | 0.00351 | -0.0143 | 6.0684
0 | 0.0826 | 0.00354 | -0.0159 | 23.3333
0.5 | 0.1431 | 0.00357 | -0.0174 | 40.084
1 | 0.2041 | 0.00354 | -0.0189 | 57.6554
1.5 | 0.2653 | 0.00354 | -0.0205 | 74.9435
2 | 0.3257 | 0.00359 | -0.0219 | 90.7242
2.5 | 0.38 | 0.00394 | -0.0222 | 96.4467
3 | 0.417 | 0.005 | -0.0194 | 83.4
4 | 0.4745 | 0.00676 | -0.0103 | 70.1923
4.5 | 0.4837 | 0.00746 | -0.0017 | 64.8391
5 | 0.4993 | 0.00841 | 0.005 | 59.3698
5.5 | 0.5218 | 0.00936 | 0.0101 | 55.7479
6 | 0.556 | 0.01007 | 0.013 | 55.2135
6.5 | 0.596 | 0.01063 | 0.0149 | 56.0677
7 | 0.636 | 0.01123 | 0.0167 | 56.634
7.5 | 0.6768 | 0.01181 | 0.0182 | 57.3074
8 | 0.7172 | 0.01245 | 0.0198 | 57.6064
8.5 | 0.7558 | 0.01314 | 0.0216 | 57.519
9 | 0.7964 | 0.01376 | 0.023 | 57.8779
9.5 | 0.8346 | 0.0145 | 0.0247 | 57.5586
10 | 0.8726 | 0.01527 | 0.0264 | 57.1447
10.5 | 0.9085 | 0.01617 | 0.0282 | 56.1843
11 | 0.9486 | 0.01692 | 0.0294 | 56.0638
11.5 | 0.9844 | 0.01785 | 0.0311 | 55.1485
12 | 1.0217 | 0.01876 | 0.0325 | 54.4616
12.5 | 1.0557 | 0.01988 | 0.0342 | 53.1036
13 | 1.0894 | 0.02101 | 0.0359 | 51.8515
13.5 | 1.1227 | 0.02221 | 0.0374 | 50.5493
14 | 1.1581 | 0.02335 | 0.0387 | 49.5974
14.5 | 1.1903 | 0.02466 | 0.0402 | 48.2685
15 | 1.2226 | 0.02603 | 0.0415 | 46.9689
15.5 | 1.2523 | 0.02758 | 0.043 | 45.4061
16 | 1.283 | 0.02914 | 0.0442 | 44.0288
16.5 | 1.3072 | 0.03111 | 0.0459 | 42.0186
17 | 1.3364 | 0.03286 | 0.047 | 40.6695
17.5 | 1.3563 | 0.0353 | 0.0487 | 38.4221
18 | 1.3815 | 0.03744 | 0.0497 | 36.899
18.5 | 1.4064 | 0.03963 | 0.0506 | 35.4883
19 | 1.4245 | 0.04245 | 0.0517 | 33.5571
19.5 | 1.4414 | 0.04541 | 0.0527 | 31.7419
20 | 1.4593 | 0.04816 | 0.0537 | 30.3011

## 85. Re 6M Mach 0.25 (1)
BIGFOIL.COM POLAR EXPORT
NACA66-119 a=0.5
NACA66-119 a=0.5 |  |  |  | Cl Max: | 1.286 | at alpha= | 12.5 | deg
JavaFoil+Calcfoil stall+Eppler ext transition |  |  |  | L/D Max: | 92.08 | at alpha= | 3.5 | deg
Re: | 6000000 |  |  | Cd Min: | 0.00372 | at alpha= | -1 | deg
Mach: | 0.25 |  |  | Cl=0 at alpha= | -0.67692 | deg
|  |  |  | @ Cl=0.1, Cd= | 0.0037429
|  |  |  | @ Cl=0.4, Cd= | 0.0044929
|  |  |  | @ Cl=0.6, Cd= | 0.0093333
alpha (deg) | Cl | Cd | Cm | Cl/Cd
-18.5 | -0.693 | 0.14727 | 0.018 | -4.706
-18 | -0.743 | 0.13992 | 0.018 | -5.311
-17.5 | -0.79 | 0.1302 | 0.018 | -6.071
-17 | -0.836 | 0.12001 | 0.019 | -6.963
-16.5 | -0.881 | 0.10715 | 0.019 | -8.22
-16 | -0.974 | 0.06251 | 0.024 | -15.589
-15.5 | -1.079 | 0.03116 | 0.026 | -34.618
-15 | -1.117 | 0.02653 | 0.025 | -42.09
-14.5 | -1.143 | 0.02382 | 0.024 | -47.989
-14 | -1.161 | 0.02181 | 0.023 | -53.239
-13.5 | -1.167 | 0.02024 | 0.022 | -57.649
-13 | -1.164 | 0.01926 | 0.021 | -60.447
-12.5 | -1.157 | 0.01798 | 0.019 | -64.333
-12 | -1.144 | 0.01704 | 0.018 | -67.135
-11.5 | -1.125 | 0.01612 | 0.017 | -69.807
-11 | -1.101 | 0.01539 | 0.016 | -71.569
-10.5 | -1.073 | 0.01465 | 0.014 | -73.258
-10 | -1.04 | 0.0139 | 0.013 | -74.864
-9.5 | -1.004 | 0.0132 | 0.012 | -76.025
-9 | -0.963 | 0.01256 | 0.01 | -76.682
-8.5 | -0.919 | 0.01202 | 0.009 | -76.431
-8 | -0.872 | 0.01149 | 0.008 | -75.866
-7.5 | -0.822 | 0.01099 | 0.006 | -74.793
-7 | -0.77 | 0.0105 | 0.005 | -73.282
-6.5 | -0.715 | 0.01008 | 0.004 | -70.939
-6 | -0.659 | 0.00971 | 0.002 | -67.902
-5.5 | -0.601 | 0.00932 | 0.001 | -64.487
-5 | -0.542 | 0.00902 | -0.001 | -60.068
-4.5 | -0.482 | 0.00869 | -0.002 | -55.445
-4 | -0.421 | 0.00838 | -0.004 | -50.169
-3.5 | -0.359 | 0.0081 | -0.005 | -44.288
-3 | -0.298 | 0.00529 | -0.006 | -56.261
-2.5 | -0.235 | 0.0043 | -0.008 | -54.565
-2 | -0.171 | 0.00377 | -0.009 | -45.336
-1.5 | -0.107 | 0.00376 | -0.011 | -28.399
-1 | -0.042 | 0.00372 | -0.012 | -11.25
-0.5 | 0.023 | 0.00375 | -0.014 | 6.125
0 | 0.088 | 0.00373 | -0.015 | 23.58
0.5 | 0.153 | 0.0038 | -0.017 | 40.217
1 | 0.218 | 0.00385 | -0.018 | 56.577
1.5 | 0.282 | 0.00392 | -0.02 | 72.143
2 | 0.347 | 0.00398 | -0.021 | 87.233
2.5 | 0.409 | 0.00458 | -0.022 | 89.334
3 | 0.47 | 0.00517 | -0.024 | 90.865
3.5 | 0.531 | 0.00577 | -0.025 | 92.08
4 | 0.59 | 0.00928 | -0.026 | 63.509
4.5 | 0.65 | 0.0096 | -0.028 | 67.681
5 | 0.709 | 0.01001 | -0.029 | 70.876
5.5 | 0.768 | 0.01039 | -0.03 | 73.925
6 | 0.825 | 0.01081 | -0.032 | 76.312
6.5 | 0.881 | 0.01125 | -0.033 | 78.306
7 | 0.935 | 0.0118 | -0.034 | 79.222
7.5 | 0.987 | 0.01232 | -0.036 | 80.077
8 | 1.036 | 0.01286 | -0.037 | 80.607
8.5 | 1.083 | 0.01342 | -0.038 | 80.735
9 | 1.126 | 0.01404 | -0.04 | 80.195
9.5 | 1.164 | 0.01474 | -0.041 | 78.983
10 | 1.198 | 0.01549 | -0.042 | 77.329
10.5 | 1.227 | 0.0162 | -0.044 | 75.753
11 | 1.251 | 0.01699 | -0.045 | 73.594
11.5 | 1.269 | 0.0179 | -0.046 | 70.892
12 | 1.28 | 0.01887 | -0.047 | 67.86
12.5 | 1.286 | 0.01992 | -0.049 | 64.56
13 | 1.285 | 0.02093 | -0.05 | 61.411
13.5 | 1.277 | 0.02231 | -0.051 | 57.256
14 | 1.263 | 0.02363 | -0.052 | 53.451
14.5 | 1.241 | 0.02546 | -0.053 | 48.732
15 | 1.212 | 0.02739 | -0.054 | 44.26
15.5 | 1.176 | 0.02973 | -0.055 | 39.562
16 | 1.133 | 0.03266 | -0.056 | 34.701
16.5 | 1.081 | 0.03722 | -0.056 | 29.044
17 | 0.927 | 0.09646 | -0.046 | 9.607
17.5 | 0.859 | 0.11796 | -0.041 | 7.285

## 86. Re 6M Mach 0.25 (2)
BIGFOIL.COM POLAR EXPORT
NACA66-119 a=0.5
NACA66-119 a=0.5 |  |  |  | Cl Max: | 1.4098 | at alpha= | 20 | deg
XFOIL ncrit=9 |  |  |  | L/D Max: | 101.778 | at alpha= | 2.5 | deg
Re: | 6000000 |  |  | Cd Min: | 0.06321 | at alpha= | 20 | deg
Mach: | 0.25 |  |  | Cl=0 at alpha= | -0.67675 | deg
|  |  |  | @ Cl=0.1, Cd= | 0.0035893
|  |  |  | @ Cl=0.4, Cd= | 0.0040624
|  |  |  | @ Cl=0.6, Cd= | 0.011687
alpha (deg) | Cl | Cd | Cm | Cl/Cd
-20 | -1.3104 | 0.06097 | -0.0863 | -21.4925
-19.5 | -1.3262 | 0.05347 | -0.0876 | -24.8027
-19 | -1.331 | 0.04754 | -0.0875 | -27.9975
-18.5 | -1.316 | 0.04371 | -0.0869 | -30.1075
-18 | -1.3076 | 0.0396 | -0.0855 | -33.0202
-17.5 | -1.2904 | 0.03637 | -0.084 | -35.4798
-17 | -1.2702 | 0.03356 | -0.0821 | -37.8486
-16.5 | -1.2424 | 0.03134 | -0.0804 | -39.6426
-16 | -1.2198 | 0.02894 | -0.0782 | -42.1493
-15.5 | -1.1939 | 0.02684 | -0.0759 | -44.4821
-15 | -1.1591 | 0.02531 | -0.0742 | -45.7961
-14.5 | -1.1305 | 0.02354 | -0.0718 | -48.0246
-14 | -1.0977 | 0.02207 | -0.0696 | -49.7372
-13.5 | -1.0621 | 0.02077 | -0.0675 | -51.1363
-13 | -1.031 | 0.01931 | -0.0649 | -53.392
-12.5 | -0.994 | 0.0182 | -0.0628 | -54.6154
-12 | -0.9562 | 0.0172 | -0.0607 | -55.593
-11.5 | -0.9163 | 0.0163 | -0.0588 | -56.2147
-11 | -0.8771 | 0.0154 | -0.0568 | -56.9545
-10.5 | -0.8346 | 0.01466 | -0.0551 | -56.9304
-10 | -0.7956 | 0.01381 | -0.0529 | -57.6104
-9.5 | -0.7558 | 0.01303 | -0.0508 | -58.0046
-9 | -0.7136 | 0.01237 | -0.049 | -57.688
-8.5 | -0.6713 | 0.01175 | -0.0471 | -57.1319
-8 | -0.6267 | 0.01122 | -0.0456 | -55.8556
-7.5 | -0.5842 | 0.01062 | -0.0437 | -55.0094
-7 | -0.5413 | 0.01007 | -0.0418 | -53.7537
-6.5 | -0.4967 | 0.00959 | -0.0401 | -51.7935
-6 | -0.4516 | 0.00917 | -0.0385 | -49.2475
-5.5 | -0.4086 | 0.0087 | -0.0365 | -46.9655
-5 | -0.3637 | 0.00833 | -0.0348 | -43.6615
-4.5 | -0.3212 | 0.00794 | -0.0325 | -40.4534
-4 | -0.2891 | 0.00745 | -0.0281 | -38.8054
-3.5 | -0.2625 | 0.0069 | -0.0225 | -38.0435
-3 | -0.228 | 0.00622 | -0.0187 | -36.6559
-2.5 | -0.1911 | 0.00541 | -0.0155 | -35.3235
-2 | -0.147 | 0.00465 | -0.0136 | -31.6129
-1.5 | -0.1038 | 0.00362 | -0.0116 | -28.674
-1 | -0.0406 | 0.0036 | -0.0132 | -11.2778
-0.5 | 0.0222 | 0.00355 | -0.0148 | 6.2535
0 | 0.0855 | 0.00358 | -0.0164 | 23.8827
0.5 | 0.1481 | 0.00362 | -0.018 | 40.9116
1 | 0.2112 | 0.00358 | -0.0196 | 58.9944
1.5 | 0.2745 | 0.00358 | -0.0212 | 76.676
2 | 0.337 | 0.00363 | -0.0227 | 92.8375
2.5 | 0.3949 | 0.00388 | -0.0233 | 101.7784
3 | 0.4279 | 0.00506 | -0.0193 | 84.5652
3.5 | 0.4547 | 0.00603 | -0.014 | 75.4063
4 | 0.4643 | 0.00681 | -0.0051 | 68.1791
4.5 | 0.4714 | 0.00786 | 0.0037 | 59.9746
5 | 0.4862 | 0.00899 | 0.0105 | 54.0823
5.5 | 0.5079 | 0.0101 | 0.0158 | 50.2871
6 | 0.5452 | 0.01082 | 0.0184 | 50.3882
6.5 | 0.5862 | 0.01146 | 0.0204 | 51.1518
7 | 0.627 | 0.01213 | 0.0223 | 51.69
7.5 | 0.6696 | 0.01277 | 0.024 | 52.4354
8 | 0.7089 | 0.01355 | 0.026 | 52.3173
8.5 | 0.7513 | 0.01425 | 0.0276 | 52.7228
9 | 0.7913 | 0.01502 | 0.0295 | 52.6831
9.5 | 0.8311 | 0.01584 | 0.0314 | 52.4684
10 | 0.8678 | 0.01684 | 0.0336 | 51.5321
10.5 | 0.9083 | 0.01771 | 0.0352 | 51.2874
11 | 0.9475 | 0.0187 | 0.0369 | 50.6684
11.5 | 0.9858 | 0.01974 | 0.0388 | 49.9392
12 | 1.0214 | 0.02095 | 0.0408 | 48.7542
12.5 | 1.0552 | 0.0223 | 0.043 | 47.3184
13 | 1.0916 | 0.02358 | 0.0448 | 46.2935
13.5 | 1.1272 | 0.02492 | 0.0466 | 45.2327
14 | 1.161 | 0.02643 | 0.0484 | 43.9274
14.5 | 1.1943 | 0.02803 | 0.0502 | 42.6079
15 | 1.2238 | 0.02991 | 0.0522 | 40.9161
15.5 | 1.2538 | 0.03183 | 0.0541 | 39.3905
16 | 1.2744 | 0.03446 | 0.0564 | 36.982
16.5 | 1.3008 | 0.03682 | 0.058 | 35.3286
17 | 1.324 | 0.03948 | 0.0597 | 33.536
17.5 | 1.3481 | 0.04225 | 0.061 | 31.9077
18 | 1.3649 | 0.04567 | 0.0624 | 29.8861
18.5 | 1.3842 | 0.04906 | 0.0633 | 28.2144
19 | 1.3923 | 0.05364 | 0.0641 | 25.9564
19.5 | 1.3995 | 0.05849 | 0.0644 | 23.9272
20 | 1.4098 | 0.06321 | 0.0643 | 22.3034

## 87. Re 6M Mach 0.50 (1)
BIGFOIL.COM POLAR EXPORT
NACA66-119 a=0.5
NACA66-119 a=0.5 |  |  |  | Cl Max: | 1.168 | at alpha= | 20 | deg
JavaFoil+Calcfoil stall+Eppler ext transition |  |  |  | L/D Max: | 93.655 | at alpha= | 2 | deg
Re: | 6000000 |  |  | Cd Min: | 0.00356 | at alpha= | 0 | deg
Mach: | 0.5 |  |  | Cl=0 at alpha= | -0.67808 | deg
|  |  |  | @ Cl=0.1, Cd= | 0.0035708
|  |  |  | @ Cl=0.4, Cd= | 0.0043187
|  |  |  | @ Cl=0.6, Cd= | 0.0073641
alpha (deg) | Cl | Cd | Cm | Cl/Cd
-20 | -1.092 | 0.1564 | 0.026 | -6.984
-19.5 | -1.073 | 0.15274 | 0.027 | -7.027
-19 | -1.044 | 0.1434 | 0.025 | -7.279
-18.5 | -1.011 | 0.14101 | 0.023 | -7.171
-18 | -0.98 | 0.13745 | 0.022 | -7.131
-17.5 | -0.958 | 0.13515 | 0.022 | -7.091
-17 | -0.928 | 0.13112 | 0.021 | -7.081
-16.5 | -0.897 | 0.12488 | 0.019 | -7.181
-16 | -0.867 | 0.11999 | 0.018 | -7.227
-15.5 | -0.845 | 0.11587 | 0.018 | -7.292
-15 | -0.814 | 0.11028 | 0.017 | -7.381
-14.5 | -0.782 | 0.10628 | 0.014 | -7.36
-14 | -0.754 | 0.10216 | 0.014 | -7.385
-13.5 | -0.727 | 0.09876 | 0.013 | -7.359
-13 | -0.699 | 0.09871 | 0.012 | -7.08
-12.5 | -0.671 | 0.09046 | 0.011 | -7.414
-12 | -0.644 | 0.07996 | 0.011 | -8.05
-11.5 | -0.623 | 0.0696 | 0.012 | -8.953
-11 | -0.699 | 0.02042 | 0.017 | -34.25
-10.5 | -0.668 | 0.01901 | 0.016 | -35.13
-10 | -0.529 | 0.0701 | 0.007 | -7.549
-9.5 | -0.503 | 0.05994 | 0.007 | -8.4
-9 | -0.568 | 0.01681 | 0.011 | -33.817
-8.5 | -0.851 | 0.01564 | 0.01 | -54.394
-8 | -0.868 | 0.0145 | 0.008 | -59.892
-7.5 | -0.851 | 0.0135 | 0.007 | -63.03
-7 | -0.816 | 0.01272 | 0.005 | -64.123
-6.5 | -0.77 | 0.01203 | 0.004 | -64.002
-6 | -0.716 | 0.01134 | 0.002 | -63.184
-5.5 | -0.658 | 0.01081 | 0.001 | -60.91
-5 | -0.596 | 0.01035 | -0.001 | -57.643
-4.5 | -0.532 | 0.00985 | -0.002 | -54.016
-4 | -0.465 | 0.00945 | -0.004 | -49.23
-3.5 | -0.397 | 0.00909 | -0.005 | -43.725
-3 | -0.328 | 0.00875 | -0.007 | -37.504
-2.5 | -0.26 | 0.00528 | -0.009 | -49.248
-2 | -0.191 | 0.00403 | -0.01 | -47.443
-1.5 | -0.119 | 0.00401 | -0.012 | -29.775
-1 | -0.047 | 0.00398 | -0.014 | -11.762
-0.5 | 0.026 | 0.00399 | -0.015 | 6.445
0 | 0.098 | 0.00356 | -0.017 | 27.495
0.5 | 0.17 | 0.00395 | -0.019 | 43.04
1 | 0.242 | 0.004 | -0.02 | 60.519
1.5 | 0.314 | 0.00406 | -0.022 | 77.244
2 | 0.385 | 0.00411 | -0.023 | 93.655
2.5 | 0.454 | 0.00507 | -0.025 | 89.559
3 | 0.521 | 0.00587 | -0.026 | 88.814
3.5 | 0.589 | 0.00668 | -0.028 | 88.153
4 | 0.653 | 0.01066 | -0.029 | 61.246
4.5 | 0.718 | 0.01113 | -0.031 | 64.529
5 | 0.782 | 0.01169 | -0.032 | 66.901
5.5 | 0.843 | 0.01226 | -0.034 | 68.754
6 | 0.901 | 0.01289 | -0.035 | 69.91
6.5 | 0.955 | 0.01364 | -0.037 | 69.997
7 | 1.002 | 0.0144 | -0.038 | 69.635
7.5 | 1.041 | 0.01526 | -0.04 | 68.233
8 | 1.068 | 0.01621 | -0.041 | 65.873
8.5 | 1.074 | 0.01741 | -0.043 | 61.718
9 | 1.028 | 0.01879 | -0.044 | 54.688
9.5 | 0.69 | 0.01994 | -0.045 | 34.621
10 | 0.722 | 0.02152 | -0.047 | 33.561
10.5 | 0.633 | 0.07068 | -0.024 | 8.954
11 | 0.66 | 0.07975 | -0.024 | 8.279
11.5 | 0.819 | 0.02436 | -0.051 | 33.641
12 | 0.85 | 0.02645 | -0.052 | 32.127
12.5 | 0.875 | 0.03029 | -0.053 | 28.882
13 | 0.775 | 0.09187 | -0.031 | 8.44
13.5 | 0.803 | 0.10157 | -0.032 | 7.906
14 | 0.828 | 0.10572 | -0.031 | 7.834
14.5 | 0.856 | 0.10529 | -0.032 | 8.129
15 | 0.892 | 0.10923 | -0.038 | 8.165
15.5 | 0.923 | 0.1149 | -0.04 | 8.037
16 | 0.94 | 0.12261 | -0.036 | 7.668
16.5 | 0.971 | 0.12644 | -0.039 | 7.679
17 | 1.011 | 0.12635 | -0.045 | 7.999
17.5 | 1.025 | 0.13366 | -0.04 | 7.668
18 | 1.057 | 0.137 | -0.043 | 7.713
18.5 | 1.097 | 0.1351 | -0.049 | 8.121
19 | 1.124 | 0.14597 | -0.049 | 7.702
19.5 | 1.137 | 0.15319 | -0.045 | 7.421
20 | 1.168 | 0.15486 | -0.048 | 7.541

## 88. Re 6M Mach 0.50 (2)
BIGFOIL.COM POLAR EXPORT
NACA66-119 a=0.5
NACA66-119 a=0.5 |  |  |  | Cl Max: | 0.9718 | at alpha= | 12.5 | deg
XFOIL ncrit=9 |  |  |  | L/D Max: | 117.333 | at alpha= | 2.5 | deg
Re: | 6000000 |  |  | Cd Min: | 0.14739 | at alpha= | 17.5 | deg
Mach: | 0.5 |  |  | Cl=0 at alpha= | -0.68036 | deg
|  |  |  | @ Cl=0.1, Cd= | 0.0038112
|  |  |  | @ Cl=0.4, Cd= | 0.0038345
|  |  |  | @ Cl=0.6, Cd= | 0.016604
alpha (deg) | Cl | Cd | Cm | Cl/Cd
-16.5 | -0.5298 | 0.14346 | -0.0598 | -3.693
-16 | -0.5567 | 0.12819 | -0.0689 | -4.3428
-15.5 | -0.5908 | 0.11277 | -0.0783 | -5.239
-15 | -0.6302 | 0.09666 | -0.0886 | -6.5198
-14.5 | -0.6538 | 0.08346 | -0.0975 | -7.8337
-14 | -0.6837 | 0.07077 | -0.1056 | -9.6609
-13 | -0.7508 | 0.04936 | -0.114 | -15.2107
-12.5 | -0.7761 | 0.04152 | -0.1134 | -18.6922
-12 | -0.7931 | 0.03517 | -0.1104 | -22.5505
-11.5 | -0.8028 | 0.02989 | -0.1057 | -26.8585
-11 | -0.8 | 0.02589 | -0.1002 | -30.9
-10.5 | -0.7858 | 0.02285 | -0.0945 | -34.3895
-10 | -0.7615 | 0.0205 | -0.0893 | -37.1463
-9.5 | -0.7278 | 0.0187 | -0.0847 | -38.9198
-9 | -0.6904 | 0.01715 | -0.0804 | -40.2566
-8.5 | -0.6462 | 0.01595 | -0.0769 | -40.5141
-8 | -0.5988 | 0.01495 | -0.0739 | -40.0535
-7.5 | -0.5508 | 0.01404 | -0.071 | -39.2308
-7 | -0.5031 | 0.01319 | -0.0681 | -38.1425
-6.5 | -0.455 | 0.0124 | -0.0654 | -36.6935
-6 | -0.4059 | 0.01168 | -0.0629 | -34.7517
-5.5 | -0.3559 | 0.01104 | -0.0607 | -32.2373
-5 | -0.3064 | 0.01042 | -0.0584 | -29.405
-4.5 | -0.2569 | 0.00984 | -0.0562 | -26.1077
-4 | -0.2105 | 0.00923 | -0.0535 | -22.8061
-3.5 | -0.1891 | 0.00803 | -0.0467 | -23.5492
-2.5 | -0.1867 | 0.00583 | -0.024 | -32.024
-2 | -0.1598 | 0.00482 | -0.0173 | -33.1535
-1.5 | -0.1187 | 0.00379 | -0.0134 | -31.3193
-1 | -0.0459 | 0.00379 | -0.0152 | -12.1108
-0.5 | 0.0259 | 0.00377 | -0.0169 | 6.87
0 | 0.0983 | 0.00381 | -0.0188 | 25.8005
0.5 | 0.1705 | 0.00386 | -0.0206 | 44.171
1 | 0.243 | 0.00381 | -0.0225 | 63.7795
1.5 | 0.3155 | 0.0038 | -0.0243 | 83.0263
2 | 0.3872 | 0.00382 | -0.0259 | 101.3613
2.5 | 0.4576 | 0.0039 | -0.0271 | 117.3333
3 | 0.4715 | 0.00524 | -0.0177 | 89.9809
3.5 | 0.4518 | 0.00638 | -0.0018 | 70.815
4 | 0.4342 | 0.00826 | 0.0119 | 52.5666
4.5 | 0.4336 | 0.01015 | 0.0219 | 42.7192
5 | 0.438 | 0.01206 | 0.0305 | 36.3184
5.5 | 0.4557 | 0.01372 | 0.037 | 33.2143
6 | 0.5002 | 0.01463 | 0.0396 | 34.19
6.5 | 0.5456 | 0.01556 | 0.0421 | 35.0643
7 | 0.5935 | 0.01645 | 0.0444 | 36.079
7.5 | 0.6387 | 0.01752 | 0.047 | 36.4555
8 | 0.685 | 0.01859 | 0.0495 | 36.8478
8.5 | 0.7306 | 0.01977 | 0.0522 | 36.955
9 | 0.7751 | 0.02106 | 0.055 | 36.8044
9.5 | 0.8159 | 0.0226 | 0.0583 | 36.1018
10 | 0.858 | 0.02418 | 0.0615 | 35.4839
10.5 | 0.894 | 0.02613 | 0.0652 | 34.2135
11 | 0.9285 | 0.02828 | 0.069 | 32.8324
11.5 | 0.9519 | 0.03115 | 0.0733 | 30.5586
12 | 0.9698 | 0.03458 | 0.0776 | 28.0451
12.5 | 0.9718 | 0.0392 | 0.082 | 24.7908
13 | 0.9594 | 0.0452 | 0.0858 | 21.2257
13.5 | 0.9407 | 0.05244 | 0.0878 | 17.9386
14 | 0.911 | 0.06159 | 0.0874 | 14.7914
14.5 | 0.8839 | 0.07167 | 0.0846 | 12.3329
15 | 0.8597 | 0.08259 | 0.0796 | 10.4093
15.5 | 0.832 | 0.0949 | 0.0725 | 8.7671
16 | 0.8066 | 0.10795 | 0.0642 | 7.472
16.5 | 0.7835 | 0.12138 | 0.0554 | 6.4549
17 | 0.7694 | 0.13385 | 0.0474 | 5.7482
17.5 | 0.7493 | 0.14739 | 0.0389 | 5.0838

## 89. Re 7M Mach 0.00 (1)
BIGFOIL.COM POLAR EXPORT
NACA66-119 a=0.5
NACA66-119 a=0.5 |  |  |  | Cl Max: | 1.389 | at alpha= | 15 | deg
JavaFoil+Calcfoil stall+Eppler ext transition |  |  |  | L/D Max: | 89.873 | at alpha= | 4 | deg
Re: | 7000000 |  |  | Cd Min: | 0.00355 | at alpha= | -1 | deg
Mach: | 0 |  |  | Cl=0 at alpha= | -0.6746 | deg
|  |  |  | @ Cl=0.1, Cd= | 0.0036548
|  |  |  | @ Cl=0.4, Cd= | 0.0048627
|  |  |  | @ Cl=0.6, Cd= | 0.0075447
alpha (deg) | Cl | Cd | Cm | Cl/Cd
-20 | -1.158 | 0.04587 | 0.034 | -25.243
-19.5 | -1.183 | 0.04113 | 0.033 | -28.751
-19 | -1.207 | 0.03617 | 0.033 | -33.381
-18.5 | -1.224 | 0.03458 | 0.032 | -35.388
-18 | -1.243 | 0.03117 | 0.031 | -39.875
-17.5 | -1.257 | 0.02882 | 0.03 | -43.631
-17 | -1.267 | 0.02728 | 0.029 | -46.458
-16.5 | -1.277 | 0.02501 | 0.028 | -51.08
-16 | -1.282 | 0.02332 | 0.027 | -54.991
-15.5 | -1.283 | 0.02224 | 0.026 | -57.669
-15 | -1.281 | 0.02075 | 0.025 | -61.746
-14.5 | -1.275 | 0.01955 | 0.024 | -65.226
-14 | -1.265 | 0.01863 | 0.022 | -67.89
-13.5 | -1.249 | 0.01746 | 0.021 | -71.526
-13 | -1.228 | 0.01669 | 0.02 | -73.578
-12.5 | -1.205 | 0.01578 | 0.019 | -76.323
-12 | -1.177 | 0.01513 | 0.018 | -77.782
-11.5 | -1.147 | 0.01445 | 0.016 | -79.329
-11 | -1.113 | 0.01376 | 0.015 | -80.903
-10.5 | -1.077 | 0.01315 | 0.014 | -81.887
-10 | -1.038 | 0.01258 | 0.013 | -82.476
-9.5 | -0.996 | 0.012 | 0.011 | -82.948
-9 | -0.951 | 0.01152 | 0.01 | -82.618
-8.5 | -0.905 | 0.01104 | 0.009 | -81.938
-8 | -0.856 | 0.0106 | 0.007 | -80.713
-7.5 | -0.805 | 0.01016 | 0.006 | -79.183
-7 | -0.752 | 0.00976 | 0.005 | -77.035
-6.5 | -0.698 | 0.0094 | 0.003 | -74.26
-6 | -0.642 | 0.00909 | 0.002 | -70.661
-5.5 | -0.585 | 0.00872 | 0.001 | -67.1
-5 | -0.527 | 0.00847 | -0.001 | -62.267
-4.5 | -0.468 | 0.00816 | -0.002 | -57.37
-4 | -0.409 | 0.00792 | -0.003 | -51.605
-3.5 | -0.348 | 0.00766 | -0.005 | -45.474
-3 | -0.289 | 0.00542 | -0.006 | -53.251
-2.5 | -0.228 | 0.00469 | -0.008 | -48.545
-2 | -0.166 | 0.00459 | -0.009 | -36.11
-1.5 | -0.103 | 0.0036 | -0.01 | -28.695
-1 | -0.041 | 0.00355 | -0.012 | -11.41
-0.5 | 0.022 | 0.00358 | -0.013 | 6.21
0 | 0.085 | 0.00365 | -0.015 | 23.29
0.5 | 0.148 | 0.00367 | -0.016 | 40.326
1 | 0.211 | 0.00369 | -0.018 | 57.061
1.5 | 0.273 | 0.00376 | -0.019 | 72.793
2 | 0.335 | 0.00411 | -0.02 | 81.549
2.5 | 0.396 | 0.00483 | -0.022 | 82.164
3 | 0.456 | 0.00532 | -0.023 | 85.706
3.5 | 0.516 | 0.00586 | -0.024 | 87.929
4 | 0.575 | 0.0064 | -0.026 | 89.873
4.5 | 0.632 | 0.00901 | -0.027 | 70.122
5 | 0.69 | 0.00934 | -0.028 | 73.863
5.5 | 0.747 | 0.00971 | -0.03 | 76.943
6 | 0.804 | 0.01006 | -0.031 | 79.855
6.5 | 0.858 | 0.01048 | -0.032 | 81.896
7 | 0.912 | 0.01089 | -0.034 | 83.771
7.5 | 0.964 | 0.01135 | -0.035 | 84.971
8 | 1.015 | 0.0118 | -0.036 | 86.004
8.5 | 1.064 | 0.01231 | -0.037 | 86.419
9 | 1.109 | 0.01288 | -0.039 | 86.133
9.5 | 1.152 | 0.01342 | -0.04 | 85.793
10 | 1.191 | 0.01396 | -0.041 | 85.337
10.5 | 1.227 | 0.0146 | -0.042 | 84.077
11 | 1.26 | 0.01524 | -0.044 | 82.688
11.5 | 1.289 | 0.01593 | -0.045 | 80.909
12 | 1.315 | 0.01668 | -0.046 | 78.842
12.5 | 1.337 | 0.01746 | -0.047 | 76.57
13 | 1.355 | 0.01831 | -0.048 | 74.012
13.5 | 1.369 | 0.01925 | -0.05 | 71.123
14 | 1.379 | 0.02039 | -0.051 | 67.634
14.5 | 1.386 | 0.02137 | -0.052 | 64.86
15 | 1.389 | 0.02258 | -0.053 | 61.504
15.5 | 1.388 | 0.02397 | -0.054 | 57.901
16 | 1.383 | 0.0254 | -0.055 | 54.459
16.5 | 1.375 | 0.0273 | -0.056 | 50.359
17 | 1.365 | 0.02857 | -0.057 | 47.771
17.5 | 1.351 | 0.03047 | -0.058 | 44.344
18 | 1.335 | 0.03238 | -0.059 | 41.221
18.5 | 1.315 | 0.03507 | -0.06 | 37.483
19 | 1.293 | 0.03778 | -0.06 | 34.227
19.5 | 1.267 | 0.04175 | -0.061 | 30.357
20 | 1.242 | 0.0454 | -0.062 | 27.347

## 90. Re 7M Mach 0.00 (2)
BIGFOIL.COM POLAR EXPORT
NACA66-119 a=0.5
NACA66-119 a=0.5 |  |  |  | Cl Max: | 1.4874 | at alpha= | 20 | deg
XFOIL ncrit=9 |  |  |  | L/D Max: | 94.157 | at alpha= | 2 | deg
Re: | 7000000 |  |  | Cd Min: | 0.04426 | at alpha= | 20 | deg
Mach: | 0 |  |  | Cl=0 at alpha= | -0.6755 | deg
|  |  |  | @ Cl=0.1, Cd= | 0.00339
|  |  |  | @ Cl=0.4, Cd= | 0.0049736
|  |  |  | @ Cl=0.6, Cd= | 0.010075
alpha (deg) | Cl | Cd | Cm | Cl/Cd
-20 | -1.4406 | 0.03773 | -0.0699 | -38.1818
-19.5 | -1.4247 | 0.03497 | -0.0688 | -40.7406
-19 | -1.4049 | 0.03258 | -0.0676 | -43.1215
-18.5 | -1.3815 | 0.03051 | -0.0665 | -45.2802
-18 | -1.3559 | 0.0287 | -0.0653 | -47.2439
-17.5 | -1.3293 | 0.02697 | -0.064 | -49.2881
-17 | -1.3012 | 0.02543 | -0.0627 | -51.1679
-16.5 | -1.2701 | 0.02407 | -0.0615 | -52.7669
-16 | -1.2415 | 0.02263 | -0.0599 | -54.8608
-15.5 | -1.2086 | 0.02145 | -0.0586 | -56.345
-15 | -1.1745 | 0.02038 | -0.0574 | -57.63
-14.5 | -1.1407 | 0.01933 | -0.0559 | -59.0119
-14 | -1.1075 | 0.01826 | -0.0543 | -60.6517
-13.5 | -1.0744 | 0.01721 | -0.0525 | -62.4288
-13 | -1.0398 | 0.01627 | -0.0508 | -63.909
-12.5 | -1.0027 | 0.01547 | -0.0493 | -64.8158
-12 | -0.9654 | 0.01472 | -0.0478 | -65.5842
-11.5 | -0.926 | 0.01403 | -0.0465 | -66.0014
-11 | -0.8871 | 0.01334 | -0.045 | -66.4993
-10.5 | -0.8459 | 0.01276 | -0.0438 | -66.2931
-10 | -0.808 | 0.01207 | -0.042 | -66.9428
-9.5 | -0.7687 | 0.01147 | -0.0403 | -67.0183
-9 | -0.7275 | 0.01094 | -0.0388 | -66.4991
-8.5 | -0.6862 | 0.01045 | -0.0373 | -65.6651
-8 | -0.6433 | 0.01 | -0.036 | -64.33
-7.5 | -0.6012 | 0.00954 | -0.0345 | -63.0189
-7 | -0.5598 | 0.00908 | -0.0327 | -61.652
-6.5 | -0.5173 | 0.00869 | -0.0311 | -59.5282
-6 | -0.4743 | 0.00835 | -0.0295 | -56.8024
-5.5 | -0.4338 | 0.00798 | -0.0273 | -54.3609
-5 | -0.3939 | 0.0077 | -0.0248 | -51.1558
-4.5 | -0.3536 | 0.00749 | -0.0223 | -47.2096
-4 | -0.3081 | 0.00718 | -0.0209 | -42.9109
-3.5 | -0.2673 | 0.00666 | -0.0187 | -40.1351
-2.5 | -0.1846 | 0.00534 | -0.0146 | -34.5693
-1.5 | -0.0983 | 0.0035 | -0.0115 | -28.0857
-1 | -0.0392 | 0.00337 | -0.0127 | -11.632
-0.5 | 0.0212 | 0.00336 | -0.0142 | 6.3095
0 | 0.0814 | 0.00339 | -0.0157 | 24.0118
0.5 | 0.1428 | 0.00339 | -0.0174 | 42.1239
1 | 0.2039 | 0.00339 | -0.019 | 60.1475
1.5 | 0.2636 | 0.00341 | -0.0204 | 77.3021
2 | 0.3239 | 0.00344 | -0.0219 | 94.157
2.5 | 0.3677 | 0.00431 | -0.0203 | 85.3132
3 | 0.4081 | 0.00514 | -0.0181 | 79.3969
3.5 | 0.4412 | 0.006 | -0.0145 | 73.5333
4 | 0.4708 | 0.00673 | -0.0102 | 69.9554
4.5 | 0.4836 | 0.00738 | -0.0023 | 65.5285
5 | 0.5022 | 0.00825 | 0.0039 | 60.8727
5.5 | 0.5282 | 0.00907 | 0.0084 | 58.2359
6 | 0.5657 | 0.00963 | 0.0108 | 58.7435
6.5 | 0.6058 | 0.01015 | 0.0126 | 59.6847
7 | 0.6458 | 0.0107 | 0.0144 | 60.3551
7.5 | 0.6871 | 0.01124 | 0.0158 | 61.1299
8 | 0.7255 | 0.01189 | 0.0177 | 61.0177
8.5 | 0.7668 | 0.01247 | 0.019 | 61.4916
9 | 0.8062 | 0.01313 | 0.0206 | 61.4014
9.5 | 0.8451 | 0.01379 | 0.0221 | 61.2835
10 | 0.8808 | 0.01461 | 0.0241 | 60.2875
10.5 | 0.9202 | 0.0153 | 0.0254 | 60.1438
11 | 0.9578 | 0.0161 | 0.0269 | 59.4907
11.5 | 0.996 | 0.01691 | 0.0282 | 58.9001
12 | 1.0304 | 0.01788 | 0.03 | 57.6286
12.5 | 1.0654 | 0.01888 | 0.0315 | 56.4301
13.5 | 1.1353 | 0.02094 | 0.0343 | 54.2168
14 | 1.1687 | 0.0221 | 0.0358 | 52.8824
14.5 | 1.2028 | 0.02326 | 0.037 | 51.7111
15 | 1.2341 | 0.02458 | 0.0384 | 50.2075
15.5 | 1.2654 | 0.02596 | 0.0397 | 48.7442
16 | 1.294 | 0.02752 | 0.0412 | 47.0203
17 | 1.347 | 0.03106 | 0.044 | 43.3677
17.5 | 1.3748 | 0.03285 | 0.0451 | 41.8508
18 | 1.3998 | 0.03485 | 0.0462 | 40.1664
18.5 | 1.4264 | 0.03677 | 0.047 | 38.7925
20 | 1.4874 | 0.04426 | 0.0499 | 33.606

## 91. Re 7M Mach 0.10 (1)
BIGFOIL.COM POLAR EXPORT
NACA66-119 a=0.5
NACA66-119 a=0.5 |  |  |  | Cl Max: | 1.371 | at alpha= | 14.5 | deg
JavaFoil+Calcfoil stall+Eppler ext transition |  |  |  | L/D Max: | 90.026 | at alpha= | 4 | deg
Re: | 7000000 |  |  | Cd Min: | 0.00356 | at alpha= | -1 | deg
Mach: | 0.1 |  |  | Cl=0 at alpha= | -0.6746 | deg
|  |  |  | @ Cl=0.1, Cd= | 0.0036344
|  |  |  | @ Cl=0.4, Cd= | 0.0048477
|  |  |  | @ Cl=0.6, Cd= | 0.0074389
alpha (deg) | Cl | Cd | Cm | Cl/Cd
-20 | -1.061 | 0.0697 | 0.032 | -15.223
-19.5 | -1.124 | 0.04606 | 0.033 | -24.406
-19 | -1.156 | 0.03898 | 0.033 | -29.664
-18.5 | -1.181 | 0.03521 | 0.032 | -33.548
-18 | -1.201 | 0.03297 | 0.031 | -36.443
-17.5 | -1.221 | 0.03016 | 0.03 | -40.482
-17 | -1.236 | 0.02841 | 0.029 | -43.488
-16.5 | -1.25 | 0.02578 | 0.028 | -48.48
-16 | -1.258 | 0.02433 | 0.027 | -51.691
-15.5 | -1.264 | 0.0225 | 0.026 | -56.169
-15 | -1.265 | 0.0212 | 0.025 | -59.653
-14.5 | -1.262 | 0.01994 | 0.024 | -63.27
-14 | -1.255 | 0.0188 | 0.023 | -66.735
-13.5 | -1.241 | 0.01773 | 0.021 | -69.972
-13 | -1.222 | 0.01696 | 0.02 | -72.035
-12.5 | -1.2 | 0.01602 | 0.019 | -74.936
-12 | -1.174 | 0.01525 | 0.018 | -77.013
-11.5 | -1.145 | 0.01462 | 0.017 | -78.32
-11 | -1.113 | 0.01394 | 0.015 | -79.844
-10.5 | -1.077 | 0.0133 | 0.014 | -80.997
-10 | -1.039 | 0.01272 | 0.013 | -81.689
-9.5 | -0.998 | 0.01212 | 0.011 | -82.31
-9 | -0.954 | 0.0116 | 0.01 | -82.212
-8.5 | -0.907 | 0.01112 | 0.009 | -81.616
-8 | -0.858 | 0.01071 | 0.007 | -80.152
-7.5 | -0.808 | 0.01025 | 0.006 | -78.781
-7 | -0.755 | 0.00984 | 0.005 | -76.695
-6.5 | -0.701 | 0.00947 | 0.003 | -73.974
-6 | -0.645 | 0.00914 | 0.002 | -70.589
-5.5 | -0.588 | 0.00879 | 0.001 | -66.889
-5 | -0.53 | 0.00853 | -0.001 | -62.087
-4.5 | -0.471 | 0.00822 | -0.002 | -57.236
-4 | -0.411 | 0.00794 | -0.003 | -51.716
-3.5 | -0.35 | 0.00768 | -0.005 | -45.591
-3 | -0.29 | 0.00542 | -0.006 | -53.463
-2.5 | -0.229 | 0.00444 | -0.008 | -51.516
-2 | -0.166 | 0.0046 | -0.009 | -36.23
-1.5 | -0.104 | 0.00358 | -0.011 | -29.003
-1 | -0.041 | 0.00356 | -0.012 | -11.442
-0.5 | 0.022 | 0.00362 | -0.013 | 6.175
0 | 0.086 | 0.00363 | -0.015 | 23.576
0.5 | 0.149 | 0.00365 | -0.016 | 40.765
1 | 0.212 | 0.00374 | -0.018 | 56.569
1.5 | 0.275 | 0.00376 | -0.019 | 73.069
2 | 0.337 | 0.00413 | -0.02 | 81.6
2.5 | 0.398 | 0.00483 | -0.022 | 82.424
3 | 0.458 | 0.00536 | -0.023 | 85.477
3.5 | 0.518 | 0.00591 | -0.024 | 87.646
4 | 0.578 | 0.00642 | -0.026 | 90.026
4.5 | 0.635 | 0.00906 | -0.027 | 70.017
5 | 0.693 | 0.00941 | -0.028 | 73.641
5.5 | 0.751 | 0.00976 | -0.03 | 76.904
6 | 0.807 | 0.01014 | -0.031 | 79.548
6.5 | 0.862 | 0.01054 | -0.032 | 81.752
7 | 0.916 | 0.01099 | -0.034 | 83.364
7.5 | 0.968 | 0.01144 | -0.035 | 84.609
8 | 1.018 | 0.01189 | -0.036 | 85.63
8.5 | 1.067 | 0.01241 | -0.038 | 85.972
9 | 1.112 | 0.01299 | -0.039 | 85.605
9.5 | 1.154 | 0.01355 | -0.04 | 85.149
10 | 1.193 | 0.01411 | -0.041 | 84.514
10.5 | 1.228 | 0.01476 | -0.043 | 83.19
11 | 1.26 | 0.0154 | -0.044 | 81.804
11.5 | 1.288 | 0.01614 | -0.045 | 79.771
12 | 1.312 | 0.01693 | -0.046 | 77.492
12.5 | 1.332 | 0.0177 | -0.047 | 75.281
13 | 1.348 | 0.01859 | -0.049 | 72.516
13.5 | 1.36 | 0.01955 | -0.05 | 69.563
14 | 1.367 | 0.02072 | -0.051 | 66
14.5 | 1.371 | 0.02176 | -0.052 | 63.02
15 | 1.371 | 0.02298 | -0.053 | 59.641
15.5 | 1.366 | 0.02454 | -0.054 | 55.68
16 | 1.358 | 0.02612 | -0.055 | 51.972
16.5 | 1.346 | 0.02807 | -0.056 | 47.937
17 | 1.331 | 0.02961 | -0.057 | 44.954
17.5 | 1.313 | 0.03144 | -0.058 | 41.772
18 | 1.291 | 0.03417 | -0.059 | 37.784
18.5 | 1.267 | 0.03668 | -0.06 | 34.548
19 | 1.24 | 0.03979 | -0.06 | 31.17
19.5 | 1.209 | 0.04463 | -0.061 | 27.092

## 92. Re 7M Mach 0.10 (2)
BIGFOIL.COM POLAR EXPORT
NACA66-119 a=0.5
NACA66-119 a=0.5 |  |  |  | Cl Max: | 1.4839 | at alpha= | 20 | deg
XFOIL ncrit=9 |  |  |  | L/D Max: | 94.7674 | at alpha= | 2 | deg
Re: | 7000000 |  |  | Cd Min: | 0.04622 | at alpha= | 20 | deg
Mach: | 0.1 |  |  | Cl=0 at alpha= | -0.67599 | deg
|  |  |  | @ Cl=0.1, Cd= | 0.0034
|  |  |  | @ Cl=0.4, Cd= | 0.00494
|  |  |  | @ Cl=0.6, Cd= | 0.010226
alpha (deg) | Cl | Cd | Cm | Cl/Cd
-20 | -1.4305 | 0.04006 | -0.0734 | -35.7089
-19.5 | -1.4206 | 0.03665 | -0.0721 | -38.7613
-19 | -1.4033 | 0.03396 | -0.0708 | -41.3221
-18.5 | -1.3785 | 0.03188 | -0.0697 | -43.2403
-18 | -1.3562 | 0.02973 | -0.0682 | -45.6172
-17.5 | -1.33 | 0.02789 | -0.0669 | -47.6873
-17 | -1.3013 | 0.02629 | -0.0655 | -49.4979
-16.5 | -1.2719 | 0.02475 | -0.0641 | -51.3899
-16 | -1.2417 | 0.02333 | -0.0625 | -53.2233
-15.5 | -1.2107 | 0.02199 | -0.061 | -55.0568
-15 | -1.1752 | 0.02092 | -0.0597 | -56.1759
-14.5 | -1.1427 | 0.01975 | -0.058 | -57.8582
-14 | -1.1083 | 0.01869 | -0.0565 | -59.2991
-13.5 | -1.0746 | 0.01761 | -0.0547 | -61.0221
-13 | -1.0407 | 0.0166 | -0.0528 | -62.6928
-12.5 | -1.0033 | 0.01578 | -0.0512 | -63.5805
-12 | -0.9662 | 0.01498 | -0.0496 | -64.4993
-11.5 | -0.9264 | 0.01427 | -0.0482 | -64.9194
-11 | -0.8877 | 0.01355 | -0.0466 | -65.5129
-10.5 | -0.846 | 0.01296 | -0.0453 | -65.2778
-10 | -0.8079 | 0.01225 | -0.0435 | -65.951
-9.5 | -0.7677 | 0.01164 | -0.0418 | -65.9536
-9 | -0.7271 | 0.01109 | -0.0402 | -65.5636
-8.5 | -0.6853 | 0.01058 | -0.0387 | -64.7732
-8 | -0.642 | 0.01011 | -0.0373 | -63.5015
-7.5 | -0.5998 | 0.00964 | -0.0357 | -62.2199
-7 | -0.5583 | 0.00917 | -0.0339 | -60.8833
-6.5 | -0.5154 | 0.00877 | -0.0323 | -58.7685
-6 | -0.472 | 0.00842 | -0.0307 | -56.057
-5.5 | -0.4308 | 0.00804 | -0.0286 | -53.5821
-5 | -0.3895 | 0.00773 | -0.0264 | -50.3881
-4.5 | -0.3521 | 0.00752 | -0.0232 | -46.8218
-4 | -0.3068 | 0.00722 | -0.0217 | -42.4931
-3.5 | -0.2669 | 0.00669 | -0.0192 | -39.8954
-3 | -0.2265 | 0.00607 | -0.0169 | -37.3147
-2.5 | -0.1849 | 0.00536 | -0.0149 | -34.4963
-1.5 | -0.0989 | 0.0035 | -0.0115 | -28.2571
-1 | -0.0394 | 0.00338 | -0.0128 | -11.6568
-0.5 | 0.0214 | 0.00337 | -0.0143 | 6.3501
0 | 0.0819 | 0.0034 | -0.0158 | 24.0882
0.5 | 0.1438 | 0.0034 | -0.0175 | 42.2941
1 | 0.2052 | 0.0034 | -0.0191 | 60.3529
1.5 | 0.2653 | 0.00342 | -0.0205 | 77.5731
2 | 0.326 | 0.00344 | -0.022 | 94.7674
2.5 | 0.37 | 0.00431 | -0.0204 | 85.8469
3 | 0.41 | 0.00515 | -0.0181 | 79.6117
3.5 | 0.4423 | 0.00602 | -0.0143 | 73.4718
4 | 0.4704 | 0.00675 | -0.0095 | 69.6889
4.5 | 0.4809 | 0.00744 | -0.0012 | 64.6371
5 | 0.4998 | 0.00834 | 0.0049 | 59.9281
5.5 | 0.5253 | 0.0092 | 0.0095 | 57.0978
6 | 0.5634 | 0.00977 | 0.0118 | 57.6663
6.5 | 0.6043 | 0.01028 | 0.0136 | 58.784
7 | 0.6443 | 0.01085 | 0.0154 | 59.3825
7.5 | 0.6854 | 0.01141 | 0.017 | 60.0701
8 | 0.7246 | 0.01206 | 0.0188 | 60.0829
8.5 | 0.7652 | 0.01269 | 0.0203 | 60.2994
9 | 0.8058 | 0.01332 | 0.0217 | 60.4955
9.5 | 0.8435 | 0.01406 | 0.0235 | 59.9929
10 | 0.881 | 0.01483 | 0.0253 | 59.4066
10.5 | 0.9191 | 0.01561 | 0.0269 | 58.8789
11 | 0.9582 | 0.01638 | 0.0282 | 58.4982
12 | 1.0309 | 0.01824 | 0.0315 | 56.5186
12.5 | 1.0646 | 0.01933 | 0.0333 | 55.075
13 | 1.1004 | 0.02037 | 0.0347 | 54.0206
13.5 | 1.1364 | 0.02139 | 0.036 | 53.1276
14 | 1.17 | 0.02259 | 0.0375 | 51.7928
14.5 | 1.2046 | 0.02378 | 0.0388 | 50.656
15 | 1.235 | 0.0252 | 0.0404 | 49.0079
15.5 | 1.267 | 0.02661 | 0.0417 | 47.6137
16 | 1.2941 | 0.02833 | 0.0434 | 45.6795
16.5 | 1.3205 | 0.03017 | 0.0449 | 43.7686
17 | 1.3465 | 0.03208 | 0.0464 | 41.9732
17.5 | 1.3747 | 0.03393 | 0.0474 | 40.5158
18 | 1.4013 | 0.0359 | 0.0485 | 39.0334
18.5 | 1.4248 | 0.03817 | 0.0495 | 37.3277
19 | 1.446 | 0.04068 | 0.0506 | 35.5457
19.5 | 1.4652 | 0.04343 | 0.0516 | 33.737
20 | 1.4839 | 0.04622 | 0.0524 | 32.1051

## 93. Re 7M Mach 0.25 (1)
BIGFOIL.COM POLAR EXPORT
NACA66-119 a=0.5
NACA66-119 a=0.5 |  |  |  | Cl Max: | 1.287 | at alpha= | 12.5 | deg
JavaFoil+Calcfoil stall+Eppler ext transition |  |  |  | L/D Max: | 86.882 | at alpha= | 3.5 | deg
Re: | 7000000 |  |  | Cd Min: | 0.00362 | at alpha= | -1 | deg
Mach: | 0.25 |  |  | Cl=0 at alpha= | -0.67692 | deg
|  |  |  | @ Cl=0.1, Cd= | 0.0036837
|  |  |  | @ Cl=0.4, Cd= | 0.0048743
|  |  |  | @ Cl=0.6, Cd= | 0.0090808
alpha (deg) | Cl | Cd | Cm | Cl/Cd
-18.5 | -0.694 | 0.14571 | 0.019 | -4.763
-18 | -0.744 | 0.13748 | 0.018 | -5.414
-17.5 | -0.792 | 0.12688 | 0.019 | -6.246
-17 | -0.839 | 0.1157 | 0.019 | -7.254
-16.5 | -0.891 | 0.09837 | 0.021 | -9.059
-16 | -1.039 | 0.03486 | 0.027 | -29.795
-15.5 | -1.085 | 0.02896 | 0.026 | -37.453
-15 | -1.118 | 0.02573 | 0.025 | -43.459
-14.5 | -1.145 | 0.02299 | 0.024 | -49.79
-14 | -1.162 | 0.02112 | 0.023 | -55.034
-13.5 | -1.168 | 0.0196 | 0.022 | -59.58
-13 | -1.165 | 0.01876 | 0.021 | -62.126
-12.5 | -1.158 | 0.01746 | 0.019 | -66.334
-12 | -1.145 | 0.01651 | 0.018 | -69.309
-11.5 | -1.126 | 0.01563 | 0.017 | -72.046
-11 | -1.102 | 0.01493 | 0.016 | -73.841
-10.5 | -1.074 | 0.01422 | 0.014 | -75.532
-10 | -1.041 | 0.01352 | 0.013 | -77.002
-9.5 | -1.004 | 0.01282 | 0.012 | -78.354
-9 | -0.964 | 0.01219 | 0.01 | -79.073
-8.5 | -0.92 | 0.01167 | 0.009 | -78.811
-8 | -0.872 | 0.01116 | 0.008 | -78.151
-7.5 | -0.823 | 0.01068 | 0.006 | -77.042
-7 | -0.77 | 0.01021 | 0.005 | -75.457
-6.5 | -0.716 | 0.0098 | 0.004 | -73.055
-6 | -0.66 | 0.00943 | 0.002 | -69.913
-5.5 | -0.602 | 0.00906 | 0.001 | -66.402
-5 | -0.543 | 0.00878 | -0.001 | -61.766
-4.5 | -0.482 | 0.00846 | -0.002 | -57.011
-4 | -0.421 | 0.00815 | -0.004 | -51.625
-3.5 | -0.359 | 0.00788 | -0.005 | -45.555
-3 | -0.297 | 0.0056 | -0.006 | -53.102
-2.5 | -0.234 | 0.00502 | -0.008 | -46.676
-2 | -0.171 | 0.00473 | -0.009 | -36.174
-1.5 | -0.107 | 0.00364 | -0.011 | -29.311
-1 | -0.042 | 0.00362 | -0.012 | -11.568
-0.5 | 0.023 | 0.00364 | -0.014 | 6.304
0 | 0.088 | 0.00368 | -0.015 | 23.903
0.5 | 0.153 | 0.0037 | -0.017 | 41.262
1 | 0.218 | 0.0038 | -0.018 | 57.295
1.5 | 0.282 | 0.00381 | -0.02 | 74.103
2 | 0.346 | 0.00442 | -0.021 | 78.165
2.5 | 0.409 | 0.00495 | -0.022 | 82.621
3 | 0.47 | 0.00551 | -0.024 | 85.265
3.5 | 0.531 | 0.00611 | -0.025 | 86.882
4 | 0.59 | 0.00903 | -0.026 | 65.362
4.5 | 0.651 | 0.00934 | -0.028 | 69.652
5 | 0.71 | 0.00973 | -0.029 | 72.94
5.5 | 0.769 | 0.01013 | -0.03 | 75.841
6 | 0.826 | 0.01052 | -0.032 | 78.533
6.5 | 0.881 | 0.01098 | -0.033 | 80.311
7 | 0.935 | 0.01147 | -0.035 | 81.545
7.5 | 0.987 | 0.01198 | -0.036 | 82.434
8 | 1.037 | 0.0125 | -0.037 | 82.948
8.5 | 1.084 | 0.01305 | -0.039 | 83.083
9 | 1.127 | 0.01365 | -0.04 | 82.567
9.5 | 1.165 | 0.01433 | -0.041 | 81.347
10 | 1.199 | 0.01505 | -0.042 | 79.653
10.5 | 1.228 | 0.01575 | -0.044 | 77.951
11 | 1.252 | 0.0165 | -0.045 | 75.874
11.5 | 1.27 | 0.01737 | -0.046 | 73.106
12 | 1.282 | 0.01831 | -0.047 | 69.995
12.5 | 1.287 | 0.01934 | -0.049 | 66.56
13 | 1.286 | 0.02031 | -0.05 | 63.324
13.5 | 1.278 | 0.02174 | -0.051 | 58.809
14 | 1.264 | 0.02321 | -0.052 | 54.438
14.5 | 1.242 | 0.02472 | -0.053 | 50.239
15 | 1.213 | 0.02662 | -0.054 | 45.576
15.5 | 1.178 | 0.02878 | -0.055 | 40.922
16 | 1.135 | 0.03175 | -0.056 | 35.735
16.5 | 1.085 | 0.03533 | -0.057 | 30.711
17 | 0.981 | 0.0617 | -0.053 | 15.898
17.5 | 0.872 | 0.10595 | -0.045 | 8.233

## 94. Re 7M Mach 0.25 (2)
BIGFOIL.COM POLAR EXPORT
NACA66-119 a=0.5
NACA66-119 a=0.5 |  |  |  | Cl Max: | 1.4414 | at alpha= | 20 | deg
XFOIL ncrit=9 |  |  |  | L/D Max: | 97.2622 | at alpha= | 2 | deg
Re: | 7000000 |  |  | Cd Min: | 0.0601 | at alpha= | 20 | deg
Mach: | 0.25 |  |  | Cl=0 at alpha= | -0.67675 | deg
|  |  |  | @ Cl=0.1, Cd= | 0.00343
|  |  |  | @ Cl=0.4, Cd= | 0.0046873
|  |  |  | @ Cl=0.6, Cd= | 0.011205
alpha (deg) | Cl | Cd | Cm | Cl/Cd
-20 | -1.3486 | 0.05703 | -0.0873 | -23.6472
-19.5 | -1.3382 | 0.05225 | -0.0878 | -25.6115
-19 | -1.3445 | 0.04628 | -0.0875 | -29.0514
-18.5 | -1.3391 | 0.04179 | -0.0865 | -32.0436
-18 | -1.3317 | 0.03772 | -0.0848 | -35.3049
-17.5 | -1.3145 | 0.03463 | -0.083 | -37.9584
-17 | -1.2948 | 0.03184 | -0.0809 | -40.6658
-16.5 | -1.2675 | 0.02968 | -0.079 | -42.7055
-16 | -1.241 | 0.02758 | -0.0768 | -44.9964
-15.5 | -1.2121 | 0.02568 | -0.0746 | -47.2002
-15 | -1.1792 | 0.02412 | -0.0726 | -48.8889
-14.5 | -1.1476 | 0.02255 | -0.0703 | -50.8914
-14 | -1.1133 | 0.02116 | -0.0682 | -52.6134
-13.5 | -1.076 | 0.01999 | -0.0662 | -53.8269
-13 | -1.0389 | 0.01886 | -0.0642 | -55.0848
-12.5 | -1.0054 | 0.01762 | -0.0616 | -57.0602
-12 | -0.9678 | 0.01658 | -0.0594 | -58.3715
-11.5 | -0.9287 | 0.01566 | -0.0574 | -59.304
-11 | -0.8881 | 0.01484 | -0.0555 | -59.845
-10.5 | -0.8468 | 0.01409 | -0.0536 | -60.0994
-10 | -0.8044 | 0.01339 | -0.0518 | -60.0747
-9.5 | -0.7649 | 0.01263 | -0.0496 | -60.5622
-9 | -0.7233 | 0.01196 | -0.0476 | -60.4766
-8.5 | -0.6803 | 0.01134 | -0.0458 | -59.9912
-8 | -0.6364 | 0.01079 | -0.0442 | -58.9805
-7.5 | -0.5916 | 0.01028 | -0.0426 | -57.5486
-7 | -0.5487 | 0.00973 | -0.0406 | -56.3926
-6.5 | -0.5051 | 0.00925 | -0.0388 | -54.6054
-6 | -0.4602 | 0.00883 | -0.0371 | -52.1178
-5.5 | -0.4162 | 0.00842 | -0.0352 | -49.4299
-5 | -0.3721 | 0.00805 | -0.0333 | -46.2236
-4.5 | -0.3295 | 0.00769 | -0.031 | -42.8479
-4 | -0.2929 | 0.00736 | -0.0274 | -39.7962
-3.5 | -0.2625 | 0.00685 | -0.0225 | -38.3212
-3 | -0.2249 | 0.0062 | -0.0193 | -36.2742
-2.5 | -0.1859 | 0.00545 | -0.0164 | -34.1101
-2 | -0.1409 | 0.00476 | -0.0147 | -29.6008
-1.5 | -0.1027 | 0.0035 | -0.0118 | -29.3429
-1 | -0.0406 | 0.00341 | -0.0132 | -11.9062
-0.5 | 0.0222 | 0.00341 | -0.0148 | 6.5103
0 | 0.0849 | 0.00343 | -0.0163 | 24.7522
0.5 | 0.1488 | 0.00343 | -0.0181 | 43.3819
1 | 0.2125 | 0.00343 | -0.0198 | 61.9534
1.5 | 0.2745 | 0.00346 | -0.0212 | 79.3353
2 | 0.3375 | 0.00347 | -0.0228 | 97.2622
2.5 | 0.3836 | 0.00425 | -0.0213 | 90.2588
3 | 0.4196 | 0.00521 | -0.0178 | 80.5374
3.5 | 0.447 | 0.00611 | -0.0126 | 73.1588
4 | 0.4565 | 0.00684 | -0.0036 | 66.7398
4.5 | 0.4681 | 0.00783 | 0.0043 | 59.7829
5 | 0.4866 | 0.0089 | 0.0104 | 54.6742
5.5 | 0.5131 | 0.00988 | 0.015 | 51.9332
6 | 0.5524 | 0.01051 | 0.0174 | 52.5595
6.5 | 0.5937 | 0.01112 | 0.0193 | 53.3903
7 | 0.6365 | 0.0117 | 0.021 | 54.4017
7.5 | 0.6773 | 0.01239 | 0.023 | 54.6651
8 | 0.7187 | 0.01307 | 0.0248 | 54.9885
8.5 | 0.76 | 0.01379 | 0.0265 | 55.1124
9 | 0.8013 | 0.01453 | 0.0283 | 55.148
9.5 | 0.8392 | 0.01543 | 0.0304 | 54.3876
10 | 0.8796 | 0.01624 | 0.0322 | 54.1626
10.5 | 0.9187 | 0.01716 | 0.0341 | 53.5373
11 | 0.9586 | 0.01808 | 0.0358 | 53.0199
11.5 | 0.9958 | 0.01918 | 0.0377 | 51.9187
12 | 1.0314 | 0.02037 | 0.0399 | 50.6333
12.5 | 1.0679 | 0.02155 | 0.0418 | 49.5545
13 | 1.1059 | 0.02272 | 0.0435 | 48.6752
13.5 | 1.1404 | 0.02413 | 0.0454 | 47.2607
14 | 1.1758 | 0.02549 | 0.0472 | 46.1279
14.5 | 1.2072 | 0.02719 | 0.0492 | 44.3987
15 | 1.2389 | 0.02889 | 0.0512 | 42.8834
15.5 | 1.2653 | 0.03101 | 0.0534 | 40.803
16 | 1.2917 | 0.03322 | 0.0554 | 38.8832
16.5 | 1.3223 | 0.03524 | 0.0569 | 37.5227
17 | 1.3454 | 0.03787 | 0.0587 | 35.5268
17.5 | 1.3699 | 0.04051 | 0.0602 | 33.8163
18 | 1.3896 | 0.04365 | 0.0616 | 31.8351
18.5 | 1.4115 | 0.04672 | 0.0627 | 30.2119
19 | 1.4211 | 0.051 | 0.0637 | 27.8647
19.5 | 1.4319 | 0.05542 | 0.0643 | 25.8372
20 | 1.4414 | 0.0601 | 0.0644 | 23.9834

## 95. Re 7M Mach 0.50 (1)
BIGFOIL.COM POLAR EXPORT
NACA66-119 a=0.5
NACA66-119 a=0.5 |  |  |  | Cl Max: | 1.173 | at alpha= | 20 | deg
JavaFoil+Calcfoil stall+Eppler ext transition |  |  |  | L/D Max: | 83.462 | at alpha= | 3 | deg
Re: | 7000000 |  |  | Cd Min: | 0.0035 | at alpha= | 0.5 | deg
Mach: | 0.5 |  |  | Cl=0 at alpha= | -0.67808 | deg
|  |  |  | @ Cl=0.1, Cd= | 0.0036556
|  |  |  | @ Cl=0.4, Cd= | 0.005
|  |  |  | @ Cl=0.6, Cd= | 0.0076974
alpha (deg) | Cl | Cd | Cm | Cl/Cd
-20 | -1.093 | 0.15564 | 0.026 | -7.02
-19.5 | -1.076 | 0.14948 | 0.027 | -7.195
-19 | -1.05 | 0.13839 | 0.027 | -7.588
-18.5 | -1.013 | 0.13821 | 0.024 | -7.332
-18 | -0.98 | 0.13627 | 0.022 | -7.194
-17.5 | -0.958 | 0.13667 | 0.022 | -7.011
-17 | -0.931 | 0.12752 | 0.022 | -7.302
-16.5 | -0.898 | 0.12363 | 0.019 | -7.265
-16 | -0.867 | 0.11776 | 0.018 | -7.365
-15.5 | -0.846 | 0.11434 | 0.019 | -7.401
-15 | -0.816 | 0.10851 | 0.017 | -7.521
-14.5 | -0.784 | 0.10404 | 0.015 | -7.538
-14 | -0.757 | 0.09578 | 0.015 | -7.907
-13.5 | -0.733 | 0.08697 | 0.015 | -8.43
-13 | -0.699 | 0.09683 | 0.012 | -7.218
-12.5 | -0.671 | 0.08931 | 0.011 | -7.514
-12 | -0.648 | 0.07735 | 0.012 | -8.372
-11.5 | -0.728 | 0.02245 | 0.019 | -32.455
-11 | -0.7 | 0.01989 | 0.017 | -35.208
-10.5 | -0.668 | 0.01846 | 0.016 | -36.199
-10 | -0.529 | 0.06906 | 0.007 | -7.663
-9.5 | -0.507 | 0.05721 | 0.008 | -8.866
-9 | -0.569 | 0.01634 | 0.011 | -34.829
-8.5 | -0.851 | 0.01519 | 0.01 | -56.039
-8 | -0.869 | 0.01409 | 0.008 | -61.703
-7.5 | -0.852 | 0.01312 | 0.007 | -64.913
-7 | -0.816 | 0.01236 | 0.005 | -66.029
-6.5 | -0.77 | 0.01169 | 0.004 | -65.904
-6 | -0.717 | 0.01102 | 0.002 | -65.045
-5.5 | -0.659 | 0.01051 | 0.001 | -62.7
-5 | -0.597 | 0.01006 | -0.001 | -59.33
-4.5 | -0.532 | 0.00957 | -0.002 | -55.601
-4 | -0.466 | 0.00919 | -0.004 | -50.697
-3.5 | -0.398 | 0.00882 | -0.006 | -45.1
-3 | -0.328 | 0.00848 | -0.007 | -38.728
-2.5 | -0.26 | 0.00559 | -0.009 | -46.497
-2 | -0.189 | 0.00497 | -0.01 | -38.121
-1.5 | -0.119 | 0.00387 | -0.012 | -30.794
-1 | -0.047 | 0.00385 | -0.014 | -12.173
-0.5 | 0.026 | 0.0039 | -0.015 | 6.588
0 | 0.098 | 0.00366 | -0.017 | 26.799
0.5 | 0.17 | 0.0035 | -0.019 | 48.612
1 | 0.242 | 0.00389 | -0.02 | 62.242
1.5 | 0.314 | 0.00396 | -0.022 | 79.252
2 | 0.384 | 0.00484 | -0.023 | 79.304
2.5 | 0.454 | 0.00554 | -0.025 | 81.933
3 | 0.52 | 0.00624 | -0.026 | 83.462
3.5 | 0.588 | 0.00709 | -0.028 | 82.959
4 | 0.653 | 0.01038 | -0.029 | 62.913
4.5 | 0.719 | 0.01083 | -0.031 | 66.377
5 | 0.783 | 0.01137 | -0.032 | 68.816
5.5 | 0.844 | 0.01193 | -0.034 | 70.736
6 | 0.902 | 0.01257 | -0.035 | 71.733
6.5 | 0.955 | 0.01327 | -0.037 | 72.018
7 | 1.003 | 0.01399 | -0.038 | 71.68
7.5 | 1.042 | 0.01484 | -0.04 | 70.223
8 | 1.069 | 0.01575 | -0.041 | 67.852
8.5 | 1.075 | 0.01691 | -0.043 | 63.589
9 | 1.028 | 0.01828 | -0.044 | 56.253
9.5 | 0.691 | 0.01944 | -0.046 | 35.528
10 | 0.723 | 0.02099 | -0.047 | 34.44
10.5 | 0.634 | 0.06914 | -0.026 | 9.173
11 | 0.66 | 0.07891 | -0.024 | 8.368
11.5 | 0.82 | 0.02364 | -0.051 | 34.688
12 | 0.851 | 0.02565 | -0.052 | 33.176
12.5 | 0.879 | 0.02864 | -0.053 | 30.697
13 | 0.78 | 0.08815 | -0.034 | 8.85
13.5 | 0.805 | 0.09855 | -0.033 | 8.166
14 | 0.83 | 0.09702 | -0.033 | 8.558
14.5 | 0.86 | 0.1029 | -0.035 | 8.362
15 | 0.899 | 0.10334 | -0.041 | 8.702
15.5 | 0.928 | 0.11031 | -0.042 | 8.414
16 | 0.94 | 0.11934 | -0.036 | 7.88
16.5 | 0.977 | 0.12186 | -0.042 | 8.015
17 | 1.018 | 0.11932 | -0.047 | 8.534
17.5 | 1.025 | 0.13264 | -0.04 | 7.728
18 | 1.062 | 0.13213 | -0.045 | 8.035
18.5 | 1.115 | 0.12121 | -0.053 | 9.202
19 | 1.13 | 0.13958 | -0.051 | 8.095
19.5 | 1.137 | 0.14731 | -0.045 | 7.718
20 | 1.173 | 0.15075 | -0.049 | 7.779

## 96. Re 7M Mach 0.50 (2)
BIGFOIL.COM POLAR EXPORT
NACA66-119 a=0.5
NACA66-119 a=0.5 |  |  |  | Cl Max: | 0.9847 | at alpha= | 12 | deg
XFOIL ncrit=9 |  |  |  | L/D Max: | 105.94 | at alpha= | 2 | deg
Re: | 7000000 |  |  | Cd Min: | 0.13899 | at alpha= | -16.5 | deg
Mach: | 0.5 |  |  | Cl=0 at alpha= | -0.67917 | deg
|  |  |  | @ Cl=0.1, Cd= | 0.00362
|  |  |  | @ Cl=0.4, Cd= | 0.0039728
|  |  |  | @ Cl=0.6, Cd= | 0.016007
alpha (deg) | Cl | Cd | Cm | Cl/Cd
-16.5 | -0.553 | 0.13899 | -0.0625 | -3.9787
-16 | -0.5779 | 0.12445 | -0.0714 | -4.6436
-15.5 | -0.6067 | 0.1101 | -0.0802 | -5.5104
-14.5 | -0.6612 | 0.08219 | -0.0987 | -8.0448
-14 | -0.6889 | 0.06988 | -0.1065 | -9.8583
-13.5 | -0.7271 | 0.05804 | -0.1124 | -12.5276
-13 | -0.7627 | 0.04819 | -0.1145 | -15.8269
-12.5 | -0.7981 | 0.03981 | -0.1134 | -20.0477
-12 | -0.8139 | 0.03374 | -0.1099 | -24.1227
-11.5 | -0.8218 | 0.02875 | -0.1049 | -28.5843
-11 | -0.8179 | 0.02492 | -0.0991 | -32.821
-10.5 | -0.8022 | 0.02202 | -0.0934 | -36.4305
-10 | -0.7764 | 0.01976 | -0.0881 | -39.2915
-9.5 | -0.7415 | 0.01802 | -0.0836 | -41.1487
-9 | -0.7001 | 0.01665 | -0.0796 | -42.048
-8.5 | -0.6571 | 0.01542 | -0.0758 | -42.6135
-8 | -0.6101 | 0.01443 | -0.0727 | -42.28
-7.5 | -0.5609 | 0.01358 | -0.0698 | -41.3034
-7 | -0.512 | 0.01278 | -0.0671 | -40.0626
-6.5 | -0.4635 | 0.01202 | -0.0644 | -38.5607
-6 | -0.4144 | 0.01133 | -0.0618 | -36.5755
-5.5 | -0.3642 | 0.01071 | -0.0596 | -34.0056
-5 | -0.3143 | 0.0101 | -0.0573 | -31.1188
-4.5 | -0.2634 | 0.00954 | -0.0553 | -27.6101
-4 | -0.2153 | 0.00894 | -0.0528 | -24.0828
-3.5 | -0.1875 | 0.0079 | -0.047 | -23.7342
-3 | -0.1786 | 0.00668 | -0.0376 | -26.7365
-2 | -0.1477 | 0.00499 | -0.0195 | -29.5992
-1.5 | -0.118 | 0.00362 | -0.0135 | -32.5967
-1 | -0.0462 | 0.00359 | -0.0152 | -12.8691
-0.5 | 0.0258 | 0.0036 | -0.0169 | 7.1667
0 | 0.0979 | 0.00362 | -0.0187 | 27.0442
0.5 | 0.1716 | 0.00362 | -0.0208 | 47.4033
1 | 0.2451 | 0.00365 | -0.0229 | 67.1507
1.5 | 0.3162 | 0.00367 | -0.0244 | 86.158
2 | 0.3888 | 0.00367 | -0.0262 | 105.9401
3 | 0.4539 | 0.00543 | -0.0144 | 83.5912
3.5 | 0.435 | 0.00657 | 0.0012 | 66.21
4 | 0.4228 | 0.00841 | 0.0138 | 50.2735
4.5 | 0.4273 | 0.01017 | 0.0229 | 42.0157
5 | 0.4368 | 0.01193 | 0.0308 | 36.6136
5.5 | 0.4623 | 0.01334 | 0.0362 | 34.6552
6 | 0.5078 | 0.01423 | 0.0387 | 35.6852
6.5 | 0.5554 | 0.0151 | 0.041 | 36.7815
7 | 0.6021 | 0.01605 | 0.0434 | 37.514
7.5 | 0.6483 | 0.01704 | 0.046 | 38.0458
8 | 0.6946 | 0.0181 | 0.0486 | 38.3757
8.5 | 0.7414 | 0.0192 | 0.0512 | 38.6146
9 | 0.7849 | 0.02052 | 0.0542 | 38.2505
9.5 | 0.829 | 0.02189 | 0.0572 | 37.8712
10 | 0.8706 | 0.02348 | 0.0605 | 37.0784
10.5 | 0.9096 | 0.02529 | 0.0641 | 35.9668
11 | 0.9456 | 0.02733 | 0.0679 | 34.5993
11.5 | 0.9708 | 0.03008 | 0.0723 | 32.2739
12 | 0.9847 | 0.03362 | 0.0771 | 29.2891
12.5 | 0.9846 | 0.03826 | 0.0818 | 25.7344
13 | 0.9739 | 0.04408 | 0.0857 | 22.0939
13.5 | 0.9564 | 0.0511 | 0.088 | 18.7162
14 | 0.9292 | 0.05983 | 0.0881 | 15.5307
14.5 | 0.903 | 0.0696 | 0.0857 | 12.9741
15 | 0.8795 | 0.08018 | 0.0812 | 10.9691
15.5 | 0.8522 | 0.09223 | 0.0745 | 9.2399
16 | 0.8268 | 0.10507 | 0.0665 | 7.869
16.5 | 0.8035 | 0.1183 | 0.0578 | 6.7921
17 | 0.7874 | 0.13093 | 0.0496 | 6.0139

## 97. Re 8M Mach 0.00 (1)
BIGFOIL.COM POLAR EXPORT
NACA66-119 a=0.5
NACA66-119 a=0.5 |  |  |  | Cl Max: | 1.39 | at alpha= | 15 | deg
JavaFoil+Calcfoil stall+Eppler ext transition |  |  |  | L/D Max: | 88.934 | at alpha= | 4 | deg
Re: | 8000000 |  |  | Cd Min: | 0.00352 | at alpha= | -1 | deg
Mach: | 0 |  |  | Cl=0 at alpha= | -0.6746 | deg
|  |  |  | @ Cl=0.1, Cd= | 0.0035724
|  |  |  | @ Cl=0.4, Cd= | 0.0051025
|  |  |  | @ Cl=0.6, Cd= | 0.0074963
alpha (deg) | Cl | Cd | Cm | Cl/Cd
-20 | -1.162 | 0.04314 | 0.034 | -26.941
-19.5 | -1.186 | 0.03909 | 0.034 | -30.348
-19 | -1.21 | 0.03463 | 0.033 | -34.949
-18.5 | -1.227 | 0.03312 | 0.032 | -37.041
-18 | -1.244 | 0.03043 | 0.031 | -40.889
-17.5 | -1.259 | 0.02785 | 0.03 | -45.217
-17 | -1.269 | 0.02641 | 0.029 | -48.059
-16.5 | -1.279 | 0.02425 | 0.028 | -52.721
-16 | -1.283 | 0.0228 | 0.027 | -56.288
-15.5 | -1.284 | 0.02162 | 0.026 | -59.385
-15 | -1.282 | 0.02027 | 0.025 | -63.244
-14.5 | -1.276 | 0.01912 | 0.024 | -66.747
-14 | -1.266 | 0.01812 | 0.022 | -69.883
-13.5 | -1.25 | 0.01705 | 0.021 | -73.315
-13 | -1.229 | 0.01627 | 0.02 | -75.569
-12.5 | -1.205 | 0.01543 | 0.019 | -78.108
-12 | -1.178 | 0.01477 | 0.018 | -79.758
-11.5 | -1.148 | 0.01407 | 0.016 | -81.54
-11 | -1.114 | 0.01344 | 0.015 | -82.901
-10.5 | -1.078 | 0.01284 | 0.014 | -83.961
-10 | -1.038 | 0.01225 | 0.013 | -84.745
-9.5 | -0.997 | 0.01169 | 0.011 | -85.21
-9 | -0.952 | 0.01123 | 0.01 | -84.776
-8.5 | -0.905 | 0.01077 | 0.009 | -84.056
-8 | -0.856 | 0.01036 | 0.007 | -82.68
-7.5 | -0.805 | 0.00993 | 0.006 | -81.11
-7 | -0.753 | 0.00956 | 0.005 | -78.76
-6.5 | -0.698 | 0.00917 | 0.003 | -76.145
-6 | -0.643 | 0.00887 | 0.002 | -72.404
-5.5 | -0.586 | 0.00855 | 0.001 | -68.533
-5 | -0.528 | 0.00827 | -0.001 | -63.779
-4.5 | -0.469 | 0.00799 | -0.002 | -58.651
-4 | -0.409 | 0.00774 | -0.003 | -52.873
-3.5 | -0.349 | 0.00748 | -0.005 | -46.588
-3 | -0.289 | 0.00552 | -0.006 | -52.307
-2.5 | -0.227 | 0.00461 | -0.008 | -49.276
-2 | -0.166 | 0.00478 | -0.009 | -34.619
-1.5 | -0.103 | 0.00442 | -0.01 | -23.357
-1 | -0.041 | 0.00352 | -0.012 | -11.512
-0.5 | 0.022 | 0.00353 | -0.013 | 6.297
0 | 0.085 | 0.00357 | -0.015 | 23.862
0.5 | 0.148 | 0.00358 | -0.016 | 41.28
1 | 0.211 | 0.00362 | -0.018 | 58.275
1.5 | 0.273 | 0.00429 | -0.019 | 63.729
2 | 0.335 | 0.00464 | -0.02 | 72.112
2.5 | 0.396 | 0.00507 | -0.022 | 78.161
3 | 0.455 | 0.00555 | -0.023 | 82.104
3.5 | 0.515 | 0.00604 | -0.024 | 85.293
4 | 0.575 | 0.00647 | -0.026 | 88.934
4.5 | 0.632 | 0.00881 | -0.027 | 71.721
5 | 0.69 | 0.00911 | -0.028 | 75.793
5.5 | 0.748 | 0.00948 | -0.03 | 78.862
6 | 0.804 | 0.00982 | -0.031 | 81.873
6.5 | 0.859 | 0.01023 | -0.032 | 83.968
7 | 0.913 | 0.01065 | -0.034 | 85.684
7.5 | 0.965 | 0.01107 | -0.035 | 87.168
8 | 1.016 | 0.01152 | -0.036 | 88.17
8.5 | 1.064 | 0.01201 | -0.037 | 88.648
9 | 1.11 | 0.01256 | -0.039 | 88.367
9.5 | 1.152 | 0.01309 | -0.04 | 88.007
10 | 1.192 | 0.01363 | -0.041 | 87.457
10.5 | 1.228 | 0.01422 | -0.042 | 86.33
11 | 1.261 | 0.01488 | -0.044 | 84.747
11.5 | 1.29 | 0.01553 | -0.045 | 83.081
12 | 1.316 | 0.01625 | -0.046 | 80.959
12.5 | 1.338 | 0.01705 | -0.047 | 78.45
13 | 1.356 | 0.01786 | -0.048 | 75.943
13.5 | 1.37 | 0.01874 | -0.05 | 73.099
14 | 1.38 | 0.01986 | -0.051 | 69.512
14.5 | 1.387 | 0.02082 | -0.052 | 66.63
15 | 1.39 | 0.02199 | -0.053 | 63.205
15.5 | 1.389 | 0.02336 | -0.054 | 59.462
16 | 1.385 | 0.02473 | -0.055 | 56
16.5 | 1.376 | 0.02658 | -0.056 | 51.782
17 | 1.366 | 0.02794 | -0.057 | 48.879
17.5 | 1.352 | 0.0296 | -0.058 | 45.689
18 | 1.335 | 0.03194 | -0.059 | 41.813
18.5 | 1.316 | 0.03401 | -0.06 | 38.711
19 | 1.295 | 0.03655 | -0.061 | 35.433
19.5 | 1.27 | 0.04018 | -0.061 | 31.597
20 | 1.244 | 0.04361 | -0.062 | 28.528

## 98. Re 8M Mach 0.00 (2)
BIGFOIL.COM POLAR EXPORT
NACA66-119 a=0.5
NACA66-119 a=0.5 |  |  |  | Cl Max: | 1.5038 | at alpha= | 20 | deg
XFOIL ncrit=9 |  |  |  | L/D Max: | 95.3687 | at alpha= | 2 | deg
Re: | 8000000 |  |  | Cd Min: | 0.04295 | at alpha= | 20 | deg
Mach: | 0 |  |  | Cl=0 at alpha= | -0.6755 | deg
|  |  |  | @ Cl=0.1, Cd= | 0.0032471
|  |  |  | @ Cl=0.4, Cd= | 0.0053059
|  |  |  | @ Cl=0.6, Cd= | 0.0097396
alpha (deg) | Cl | Cd | Cm | Cl/Cd
-20 | -1.454 | 0.03663 | -0.0693 | -39.6942
-19.5 | -1.4374 | 0.03398 | -0.0681 | -42.3014
-19 | -1.4182 | 0.03157 | -0.0668 | -44.9224
-18.5 | -1.3933 | 0.02968 | -0.0657 | -46.9441
-18 | -1.3707 | 0.02768 | -0.0642 | -49.5195
-17.5 | -1.3419 | 0.02614 | -0.063 | -51.3351
-17 | -1.3146 | 0.02455 | -0.0616 | -53.5479
-16.5 | -1.2833 | 0.02325 | -0.0603 | -55.1957
-16 | -1.2532 | 0.02191 | -0.0588 | -57.1976
-15.5 | -1.2212 | 0.02071 | -0.0574 | -58.9667
-15 | -1.1861 | 0.01972 | -0.0561 | -60.1471
-14.5 | -1.153 | 0.01865 | -0.0546 | -61.8231
-14 | -1.1176 | 0.01769 | -0.0532 | -63.1769
-13.5 | -1.0824 | 0.01678 | -0.0516 | -64.5054
-13 | -1.048 | 0.01585 | -0.0498 | -66.1199
-12.5 | -1.012 | 0.01503 | -0.0482 | -67.332
-12 | -0.974 | 0.01427 | -0.0467 | -68.2551
-11.5 | -0.9356 | 0.01356 | -0.0452 | -68.9971
-11 | -0.8957 | 0.01293 | -0.0438 | -69.273
-10.5 | -0.8556 | 0.01234 | -0.0424 | -69.3355
-10 | -0.8147 | 0.01178 | -0.041 | -69.1596
-9.5 | -0.7762 | 0.01116 | -0.0392 | -69.552
-9 | -0.7354 | 0.01062 | -0.0376 | -69.2467
-8.5 | -0.6935 | 0.01013 | -0.0362 | -68.46
-8 | -0.6512 | 0.00968 | -0.0347 | -67.2727
-7.5 | -0.6083 | 0.00926 | -0.0333 | -65.6911
-7 | -0.5666 | 0.00883 | -0.0316 | -64.1676
-6.5 | -0.5246 | 0.00844 | -0.0298 | -62.1564
-6 | -0.4821 | 0.00811 | -0.0281 | -59.4451
-5.5 | -0.4413 | 0.00778 | -0.0259 | -56.7224
-5 | -0.4038 | 0.00755 | -0.0228 | -53.4834
-4.5 | -0.3585 | 0.00733 | -0.0213 | -48.9086
-4 | -0.3105 | 0.00707 | -0.0205 | -43.918
-3.5 | -0.2675 | 0.00658 | -0.0187 | -40.6535
-3 | -0.2243 | 0.00602 | -0.0169 | -37.2591
-2.5 | -0.1814 | 0.00536 | -0.0152 | -33.8433
-2 | -0.1344 | 0.00475 | -0.0142 | -28.2947
-1.5 | -0.0897 | 0.0039 | -0.013 | -23
-1 | -0.0392 | 0.00327 | -0.0127 | -11.9878
-0.5 | 0.0212 | 0.0033 | -0.0142 | 6.4242
0 | 0.082 | 0.00325 | -0.0158 | 25.2308
0.5 | 0.1431 | 0.00324 | -0.0174 | 44.1667
1 | 0.204 | 0.00328 | -0.019 | 62.1951
1.5 | 0.2645 | 0.00331 | -0.0205 | 79.9094
2 | 0.3233 | 0.00339 | -0.0218 | 95.3687
2.5 | 0.361 | 0.00453 | -0.0191 | 79.6909
3.5 | 0.4369 | 0.00604 | -0.0137 | 72.3344
4 | 0.4691 | 0.00669 | -0.0099 | 70.1196
4.5 | 0.4825 | 0.00733 | -0.0021 | 65.8254
5 | 0.5041 | 0.00813 | 0.0036 | 62.0049
5.5 | 0.533 | 0.00889 | 0.0076 | 59.955
6 | 0.572 | 0.0094 | 0.0098 | 60.8511
6.5 | 0.6124 | 0.00989 | 0.0116 | 61.9211
7 | 0.6538 | 0.01038 | 0.0131 | 62.9865
7.5 | 0.6936 | 0.01094 | 0.0149 | 63.4004
8 | 0.7335 | 0.01153 | 0.0165 | 63.6167
8.5 | 0.7743 | 0.0121 | 0.018 | 63.9917
9 | 0.8138 | 0.01275 | 0.0195 | 63.8275
9.5 | 0.8522 | 0.01345 | 0.0212 | 63.3606
10 | 0.8899 | 0.01418 | 0.0229 | 62.7574
10.5 | 0.9289 | 0.01487 | 0.0243 | 62.4681
11 | 0.9662 | 0.01566 | 0.0258 | 61.6986
11.5 | 1.0039 | 0.01647 | 0.0273 | 60.9532
12 | 1.0386 | 0.01745 | 0.029 | 59.5186
12.5 | 1.0739 | 0.01839 | 0.0306 | 58.3959
13 | 1.1099 | 0.01935 | 0.0319 | 57.3592
13.5 | 1.1451 | 0.02038 | 0.0333 | 56.1874
14 | 1.1801 | 0.02141 | 0.0346 | 55.1191
14.5 | 1.2125 | 0.02264 | 0.036 | 53.5557
15 | 1.2458 | 0.02384 | 0.0373 | 52.2567
15.5 | 1.2748 | 0.02532 | 0.0389 | 50.3476
16 | 1.3045 | 0.02681 | 0.0403 | 48.6572
16.5 | 1.3315 | 0.0285 | 0.0418 | 46.7193
17 | 1.3599 | 0.03015 | 0.043 | 45.1045
17.5 | 1.3879 | 0.03187 | 0.0441 | 43.5488
18 | 1.4152 | 0.03369 | 0.0451 | 42.0065
18.5 | 1.4405 | 0.0357 | 0.0461 | 40.3501
19 | 1.4617 | 0.03803 | 0.0472 | 38.4354
19.5 | 1.4843 | 0.04035 | 0.0481 | 36.7856
20 | 1.5038 | 0.04295 | 0.049 | 35.0128

## 99. Re 8M Mach 0.10 (1)
BIGFOIL.COM POLAR EXPORT
NACA66-119 a=0.5
NACA66-119 a=0.5 |  |  |  | Cl Max: | 1.372 | at alpha= | 14.5 | deg
JavaFoil+Calcfoil stall+Eppler ext transition |  |  |  | L/D Max: | 88.657 | at alpha= | 4 | deg
Re: | 8000000 |  |  | Cd Min: | 0.00354 | at alpha= | -1 | deg
Mach: | 0.1 |  |  | Cl=0 at alpha= | -0.6746 | deg
|  |  |  | @ Cl=0.1, Cd= | 0.0035867
|  |  |  | @ Cl=0.4, Cd= | 0.0051063
|  |  |  | @ Cl=0.6, Cd= | 0.0074193
alpha (deg) | Cl | Cd | Cm | Cl/Cd
-20 | -1.098 | 0.04923 | 0.034 | -22.307
-19.5 | -1.13 | 0.04289 | 0.034 | -26.342
-19 | -1.158 | 0.0382 | 0.033 | -30.303
-18.5 | -1.184 | 0.03371 | 0.032 | -35.131
-18 | -1.203 | 0.03212 | 0.031 | -37.449
-17.5 | -1.223 | 0.02905 | 0.03 | -42.101
-17 | -1.237 | 0.02741 | 0.029 | -45.141
-16.5 | -1.251 | 0.02497 | 0.028 | -50.11
-16 | -1.259 | 0.02361 | 0.027 | -53.338
-15.5 | -1.265 | 0.02187 | 0.026 | -57.837
-15 | -1.266 | 0.02062 | 0.025 | -61.376
-14.5 | -1.263 | 0.01948 | 0.024 | -64.826
-14 | -1.256 | 0.01828 | 0.023 | -68.691
-13.5 | -1.242 | 0.01734 | 0.021 | -71.617
-13 | -1.223 | 0.0165 | 0.02 | -74.118
-12.5 | -1.201 | 0.01564 | 0.019 | -76.806
-12 | -1.175 | 0.01487 | 0.018 | -79.04
-11.5 | -1.146 | 0.01426 | 0.017 | -80.357
-11 | -1.114 | 0.0136 | 0.015 | -81.865
-10.5 | -1.078 | 0.01299 | 0.014 | -82.993
-10 | -1.04 | 0.01242 | 0.013 | -83.707
-9.5 | -0.998 | 0.01185 | 0.011 | -84.273
-9 | -0.954 | 0.01134 | 0.01 | -84.158
-8.5 | -0.908 | 0.01084 | 0.009 | -83.744
-8 | -0.859 | 0.01043 | 0.007 | -82.338
-7.5 | -0.808 | 0.00999 | 0.006 | -80.939
-7 | -0.756 | 0.00959 | 0.005 | -78.775
-6.5 | -0.701 | 0.00924 | 0.003 | -75.846
-6 | -0.645 | 0.00891 | 0.002 | -72.456
-5.5 | -0.588 | 0.00856 | 0.001 | -68.702
-5 | -0.53 | 0.00831 | -0.001 | -63.781
-4.5 | -0.471 | 0.00802 | -0.002 | -58.749
-4 | -0.411 | 0.00774 | -0.003 | -53.1
-3.5 | -0.35 | 0.0075 | -0.005 | -46.714
-3 | -0.29 | 0.00552 | -0.006 | -52.513
-2.5 | -0.228 | 0.00464 | -0.008 | -49.208
-2 | -0.166 | 0.00486 | -0.009 | -34.244
-1.5 | -0.104 | 0.0044 | -0.011 | -23.598
-1 | -0.041 | 0.00354 | -0.012 | -11.495
-0.5 | 0.022 | 0.00357 | -0.013 | 6.262
0 | 0.086 | 0.00358 | -0.015 | 23.906
0.5 | 0.149 | 0.00361 | -0.016 | 41.172
1 | 0.212 | 0.00365 | -0.018 | 58.013
1.5 | 0.275 | 0.00436 | -0.019 | 63.101
2 | 0.336 | 0.00465 | -0.02 | 72.231
2.5 | 0.398 | 0.00509 | -0.022 | 78.155
3 | 0.458 | 0.00558 | -0.023 | 82.047
3.5 | 0.518 | 0.00609 | -0.024 | 85.02
4 | 0.578 | 0.00652 | -0.026 | 88.657
4.5 | 0.635 | 0.00885 | -0.027 | 71.764
5 | 0.694 | 0.00918 | -0.028 | 75.557
5.5 | 0.751 | 0.00953 | -0.03 | 78.836
6 | 0.807 | 0.0099 | -0.031 | 81.553
6.5 | 0.863 | 0.01028 | -0.032 | 83.933
7 | 0.916 | 0.01072 | -0.034 | 85.494
7.5 | 0.969 | 0.01118 | -0.035 | 86.625
8 | 1.019 | 0.01163 | -0.036 | 87.631
8.5 | 1.068 | 0.01211 | -0.038 | 88.19
9 | 1.113 | 0.01269 | -0.039 | 87.683
9.5 | 1.155 | 0.01322 | -0.04 | 87.373
10 | 1.194 | 0.01376 | -0.041 | 86.754
10.5 | 1.229 | 0.01439 | -0.043 | 85.42
11 | 1.261 | 0.01507 | -0.044 | 83.699
11.5 | 1.289 | 0.01577 | -0.045 | 81.723
12 | 1.313 | 0.01654 | -0.046 | 79.389
12.5 | 1.333 | 0.01729 | -0.047 | 77.123
13 | 1.349 | 0.01811 | -0.049 | 74.482
13.5 | 1.361 | 0.01905 | -0.05 | 71.43
14 | 1.368 | 0.02019 | -0.051 | 67.786
14.5 | 1.372 | 0.02134 | -0.052 | 64.29
15 | 1.371 | 0.02266 | -0.053 | 60.532
15.5 | 1.367 | 0.02391 | -0.054 | 57.171
16 | 1.359 | 0.02546 | -0.055 | 53.366
16.5 | 1.347 | 0.02727 | -0.056 | 49.378
17 | 1.332 | 0.02877 | -0.057 | 46.315
17.5 | 1.314 | 0.0305 | -0.058 | 43.098
18 | 1.293 | 0.03312 | -0.059 | 39.025
18.5 | 1.269 | 0.03551 | -0.06 | 35.741
19 | 1.243 | 0.03839 | -0.061 | 32.365
19.5 | 1.212 | 0.04292 | -0.061 | 28.238

## 100. Re 8M Mach 0.10 (2)
BIGFOIL.COM POLAR EXPORT
NACA66-119 a=0.5
NACA66-119 a=0.5 |  |  |  | Cl Max: | 1.5005 | at alpha= | 20 | deg
XFOIL ncrit=9 |  |  |  | L/D Max: | 96.0472 | at alpha= | 2 | deg
Re: | 8000000 |  |  | Cd Min: | 0.04486 | at alpha= | 20 | deg
Mach: | 0.1 |  |  | Cl=0 at alpha= | -0.67599 | deg
|  |  |  | @ Cl=0.1, Cd= | 0.0032571
|  |  |  | @ Cl=0.4, Cd= | 0.0052848
|  |  |  | @ Cl=0.6, Cd= | 0.0098929
alpha (deg) | Cl | Cd | Cm | Cl/Cd
-20 | -1.4501 | 0.03845 | -0.0725 | -37.7139
-19.5 | -1.4292 | 0.03595 | -0.0717 | -39.7552
-19 | -1.4165 | 0.03295 | -0.07 | -42.9894
-18 | -1.369 | 0.02882 | -0.0673 | -47.5017
-17.5 | -1.3432 | 0.02702 | -0.0658 | -49.7113
-17 | -1.3154 | 0.02536 | -0.0643 | -51.8691
-16.5 | -1.2848 | 0.02395 | -0.0629 | -53.6451
-16 | -1.2555 | 0.02249 | -0.0613 | -55.8248
-15.5 | -1.2223 | 0.02128 | -0.0598 | -57.4389
-15 | -1.1887 | 0.02017 | -0.0583 | -58.9341
-14.5 | -1.1541 | 0.0191 | -0.0568 | -60.4241
-14 | -1.1199 | 0.01804 | -0.0552 | -62.0787
-13.5 | -1.0823 | 0.01719 | -0.0538 | -62.961
-13 | -1.049 | 0.01618 | -0.0518 | -64.8331
-12.5 | -1.0115 | 0.01536 | -0.0502 | -65.8529
-12 | -0.9751 | 0.01452 | -0.0484 | -67.1556
-11.5 | -0.9354 | 0.01382 | -0.047 | -67.6845
-11 | -0.8964 | 0.01313 | -0.0454 | -68.2711
-10.5 | -0.8552 | 0.01254 | -0.044 | -68.1978
-10 | -0.8144 | 0.01196 | -0.0425 | -68.0936
-9.5 | -0.7757 | 0.01132 | -0.0406 | -68.5247
-9 | -0.7344 | 0.01077 | -0.0391 | -68.1894
-8.5 | -0.6929 | 0.01025 | -0.0375 | -67.6
-8 | -0.65 | 0.00979 | -0.036 | -66.3943
-7.5 | -0.6066 | 0.00936 | -0.0346 | -64.8077
-7 | -0.5647 | 0.00892 | -0.0329 | -63.3072
-6.5 | -0.5225 | 0.00852 | -0.0311 | -61.3263
-6 | -0.4796 | 0.00817 | -0.0294 | -58.7026
-5.5 | -0.4379 | 0.00784 | -0.0273 | -55.8546
-5 | -0.399 | 0.00755 | -0.0245 | -52.8477
-4.5 | -0.3575 | 0.00736 | -0.0221 | -48.5734
-4 | -0.3096 | 0.0071 | -0.0212 | -43.6056
-3.5 | -0.2672 | 0.0066 | -0.0192 | -40.4848
-3 | -0.2243 | 0.00604 | -0.0173 | -37.1358
-2.5 | -0.1817 | 0.00537 | -0.0154 | -33.8361
-2 | -0.1348 | 0.00476 | -0.0144 | -28.3193
-1.5 | -0.0904 | 0.00389 | -0.013 | -23.2391
-1 | -0.0394 | 0.00328 | -0.0128 | -12.0122
-0.5 | 0.0214 | 0.0033 | -0.0143 | 6.4848
0 | 0.0825 | 0.00326 | -0.0159 | 25.3067
0.5 | 0.144 | 0.00325 | -0.0175 | 44.3077
1 | 0.2053 | 0.00329 | -0.0191 | 62.4012
1.5 | 0.2662 | 0.00332 | -0.0207 | 80.1807
2 | 0.3256 | 0.00339 | -0.0219 | 96.0472
2.5 | 0.3632 | 0.00453 | -0.0192 | 80.1766
3.5 | 0.4378 | 0.00606 | -0.0135 | 72.2442
4 | 0.4687 | 0.00672 | -0.0092 | 69.747
4.5 | 0.4795 | 0.0074 | -0.0009 | 64.7973
5.5 | 0.5308 | 0.00899 | 0.0087 | 59.0434
6 | 0.5704 | 0.00951 | 0.0107 | 59.979
6.5 | 0.6106 | 0.01003 | 0.0126 | 60.8774
7 | 0.6518 | 0.01054 | 0.0143 | 61.8406
7.5 | 0.6927 | 0.0111 | 0.0159 | 62.4054
8 | 0.7322 | 0.01171 | 0.0177 | 62.5278
8.5 | 0.7738 | 0.01228 | 0.0191 | 63.013
9 | 0.8129 | 0.01296 | 0.0208 | 62.7238
9.5 | 0.8515 | 0.01368 | 0.0225 | 62.2442
10.5 | 0.9291 | 0.01512 | 0.0256 | 61.4484
11 | 0.966 | 0.01596 | 0.0273 | 60.5263
11.5 | 1.0046 | 0.01677 | 0.0287 | 59.9046
12.5 | 1.0755 | 0.01873 | 0.032 | 57.4212
13 | 1.1102 | 0.01979 | 0.0336 | 56.099
13.5 | 1.147 | 0.02079 | 0.0349 | 55.1708
14 | 1.1801 | 0.02197 | 0.0365 | 53.7142
14.5 | 1.2144 | 0.02315 | 0.0379 | 52.4579
15 | 1.2455 | 0.02454 | 0.0394 | 50.7539
15.5 | 1.2765 | 0.02596 | 0.0409 | 49.1718
16 | 1.3025 | 0.02775 | 0.0427 | 46.9369
16.5 | 1.3342 | 0.02921 | 0.0439 | 45.6761
17 | 1.3602 | 0.03111 | 0.0453 | 43.7223
17.5 | 1.3906 | 0.03274 | 0.0464 | 42.474
18 | 1.4153 | 0.03485 | 0.0476 | 40.6112
18.5 | 1.4412 | 0.03688 | 0.0486 | 39.0781
19 | 1.4623 | 0.03936 | 0.0498 | 37.1519
19.5 | 1.4813 | 0.0421 | 0.0508 | 35.1853
20 | 1.5005 | 0.04486 | 0.0516 | 33.4485

## 101. Re 8M Mach 0.25 (1)
BIGFOIL.COM POLAR EXPORT
NACA66-119 a=0.5
NACA66-119 a=0.5 |  |  |  | Cl Max: | 1.288 | at alpha= | 12.5 | deg
JavaFoil+Calcfoil stall+Eppler ext transition |  |  |  | L/D Max: | 85.227 | at alpha= | 8.5 | deg
Re: | 8000000 |  |  | Cd Min: | 0.00355 | at alpha= | -0.5 | deg
Mach: | 0.25 |  |  | Cl=0 at alpha= | -0.67692 | deg
|  |  |  | @ Cl=0.1, Cd= | 0.0036355
|  |  |  | @ Cl=0.4, Cd= | 0.0051416
|  |  |  | @ Cl=0.6, Cd= | 0.0088657
alpha (deg) | Cl | Cd | Cm | Cl/Cd
-18.5 | -0.695 | 0.14394 | 0.019 | -4.828
-18 | -0.746 | 0.13522 | 0.019 | -5.514
-17.5 | -0.794 | 0.12453 | 0.019 | -6.38
-17 | -0.844 | 0.11044 | 0.02 | -7.646
-16.5 | -0.911 | 0.0833 | 0.023 | -10.932
-16 | -1.046 | 0.03201 | 0.027 | -32.665
-15.5 | -1.088 | 0.02759 | 0.026 | -39.438
-15 | -1.12 | 0.02483 | 0.025 | -45.116
-14.5 | -1.146 | 0.02231 | 0.024 | -51.382
-14 | -1.164 | 0.02053 | 0.023 | -56.682
-13.5 | -1.169 | 0.01918 | 0.022 | -60.921
-13 | -1.166 | 0.01824 | 0.021 | -63.94
-12.5 | -1.159 | 0.01705 | 0.019 | -67.959
-12 | -1.146 | 0.0161 | 0.018 | -71.149
-11.5 | -1.127 | 0.01525 | 0.017 | -73.922
-11 | -1.103 | 0.01454 | 0.016 | -75.878
-10.5 | -1.075 | 0.01385 | 0.014 | -77.606
-10 | -1.042 | 0.01317 | 0.013 | -79.098
-9.5 | -1.005 | 0.01253 | 0.012 | -80.238
-9 | -0.964 | 0.01191 | 0.01 | -80.95
-8.5 | -0.92 | 0.01141 | 0.009 | -80.665
-8 | -0.873 | 0.01091 | 0.008 | -80.049
-7.5 | -0.823 | 0.01045 | 0.006 | -78.777
-7 | -0.771 | 0.00996 | 0.005 | -77.414
-6.5 | -0.716 | 0.00956 | 0.004 | -74.927
-6 | -0.66 | 0.00921 | 0.002 | -71.691
-5.5 | -0.602 | 0.00888 | 0.001 | -67.824
-5 | -0.543 | 0.00858 | -0.001 | -63.279
-4.5 | -0.483 | 0.00826 | -0.002 | -58.396
-4 | -0.421 | 0.00796 | -0.004 | -52.891
-3.5 | -0.359 | 0.00769 | -0.005 | -46.681
-3 | -0.297 | 0.00566 | -0.006 | -52.496
-2.5 | -0.234 | 0.00524 | -0.008 | -44.685
-2 | -0.171 | 0.00432 | -0.009 | -39.482
-1.5 | -0.107 | 0.00448 | -0.011 | -23.817
-1 | -0.042 | 0.00356 | -0.012 | -11.772
-0.5 | 0.023 | 0.00355 | -0.014 | 6.478
0 | 0.088 | 0.00363 | -0.015 | 24.223
0.5 | 0.153 | 0.00366 | -0.017 | 41.776
1 | 0.218 | 0.0037 | -0.018 | 58.809
1.5 | 0.281 | 0.00385 | -0.02 | 73.198
2 | 0.345 | 0.00474 | -0.021 | 72.728
2.5 | 0.408 | 0.0052 | -0.022 | 78.521
3 | 0.469 | 0.00576 | -0.024 | 81.524
3.5 | 0.531 | 0.00626 | -0.025 | 84.771
4 | 0.59 | 0.00881 | -0.026 | 66.982
4.5 | 0.651 | 0.00915 | -0.028 | 71.168
5 | 0.711 | 0.0095 | -0.029 | 74.77
5.5 | 0.769 | 0.00989 | -0.03 | 77.762
6 | 0.826 | 0.01026 | -0.032 | 80.539
6.5 | 0.882 | 0.0107 | -0.033 | 82.411
7 | 0.936 | 0.01119 | -0.035 | 83.687
7.5 | 0.988 | 0.01169 | -0.036 | 84.55
8 | 1.038 | 0.0122 | -0.037 | 85.042
8.5 | 1.085 | 0.01273 | -0.039 | 85.227
9 | 1.128 | 0.01332 | -0.04 | 84.697
9.5 | 1.166 | 0.01398 | -0.041 | 83.44
10 | 1.2 | 0.01468 | -0.042 | 81.747
10.5 | 1.229 | 0.01535 | -0.044 | 80.047
11 | 1.253 | 0.01614 | -0.045 | 77.605
11.5 | 1.271 | 0.01695 | -0.046 | 74.972
12 | 1.283 | 0.01784 | -0.047 | 71.892
12.5 | 1.288 | 0.01886 | -0.049 | 68.288
13 | 1.287 | 0.0198 | -0.05 | 65.013
13.5 | 1.279 | 0.02126 | -0.051 | 60.174
14 | 1.265 | 0.02263 | -0.052 | 55.886
14.5 | 1.243 | 0.02423 | -0.053 | 51.293
15 | 1.214 | 0.02609 | -0.054 | 46.544
15.5 | 1.179 | 0.02812 | -0.055 | 41.916
16 | 1.136 | 0.03077 | -0.056 | 36.933
16.5 | 1.086 | 0.03449 | -0.057 | 31.486
17 | 1.02 | 0.04362 | -0.057 | 23.385
17.5 | 0.895 | 0.0871 | -0.049 | 10.277

## 102. Re 8M Mach 0.25 (2)
BIGFOIL.COM POLAR EXPORT
NACA66-119 a=0.5
NACA66-119 a=0.5 |  |  |  | Cl Max: | 1.4547 | at alpha= | 20 | deg
XFOIL ncrit=9 |  |  |  | L/D Max: | 99.2353 | at alpha= | 2 | deg
Re: | 8000000 |  |  | Cd Min: | 0.05883 | at alpha= | 20 | deg
Mach: | 0.25 |  |  | Cl=0 at alpha= | -0.67727 | deg
|  |  |  | @ Cl=0.1, Cd= | 0.0032877
|  |  |  | @ Cl=0.4, Cd= | 0.0050361
|  |  |  | @ Cl=0.6, Cd= | 0.010804
alpha (deg) | Cl | Cd | Cm | Cl/Cd
-20 | -1.3866 | 0.05336 | -0.0879 | -25.9858
-19.5 | -1.3756 | 0.0488 | -0.088 | -28.1885
-19 | -1.3759 | 0.04368 | -0.0871 | -31.4995
-18.5 | -1.351 | 0.04078 | -0.0863 | -33.129
-18 | -1.3398 | 0.03707 | -0.0846 | -36.1424
-17.5 | -1.3268 | 0.03372 | -0.0825 | -39.3476
-17 | -1.3108 | 0.03074 | -0.08 | -42.6415
-16.5 | -1.2845 | 0.02859 | -0.0779 | -44.9283
-16 | -1.2578 | 0.02651 | -0.0757 | -47.4462
-15.5 | -1.2272 | 0.02477 | -0.0735 | -49.5438
-14.5 | -1.162 | 0.02171 | -0.0691 | -53.5237
-14 | -1.1256 | 0.02046 | -0.067 | -55.0147
-13.5 | -1.0892 | 0.01929 | -0.0649 | -56.4645
-13 | -1.051 | 0.01823 | -0.0629 | -57.6522
-12.5 | -1.0123 | 0.01722 | -0.0609 | -58.7863
-12 | -0.9773 | 0.01609 | -0.0584 | -60.7396
-11.5 | -0.9378 | 0.01521 | -0.0563 | -61.6568
-11 | -0.8979 | 0.01438 | -0.0543 | -62.4409
-10.5 | -0.8559 | 0.01367 | -0.0524 | -62.6116
-10 | -0.8144 | 0.01296 | -0.0505 | -62.8395
-9.5 | -0.7712 | 0.01233 | -0.0488 | -62.5466
-9 | -0.731 | 0.0116 | -0.0466 | -63.0172
-8.5 | -0.6878 | 0.011 | -0.0448 | -62.5273
-8 | -0.6441 | 0.01045 | -0.043 | -61.6364
-7 | -0.555 | 0.00947 | -0.0397 | -58.6061
-6.5 | -0.5118 | 0.00899 | -0.0377 | -56.9299
-6 | -0.4674 | 0.00858 | -0.0359 | -54.4755
-5.5 | -0.4227 | 0.00821 | -0.0341 | -51.486
-5 | -0.3795 | 0.00784 | -0.032 | -48.4056
-4.5 | -0.3368 | 0.00751 | -0.0296 | -44.8469
-4 | -0.2997 | 0.00723 | -0.026 | -41.4523
-3.5 | -0.2622 | 0.00676 | -0.0226 | -38.787
-3 | -0.2232 | 0.00615 | -0.0196 | -36.2927
-2.5 | -0.1825 | 0.00546 | -0.017 | -33.4249
-2 | -0.1365 | 0.00483 | -0.0154 | -28.2609
-1.5 | -0.0945 | 0.00382 | -0.0133 | -24.7382
-1 | -0.0406 | 0.00331 | -0.0132 | -12.2659
-0.5 | 0.0223 | 0.00334 | -0.0148 | 6.6766
0 | 0.0855 | 0.00329 | -0.0164 | 25.9878
0.5 | 0.1492 | 0.00328 | -0.0182 | 45.4878
1 | 0.2126 | 0.00332 | -0.0198 | 64.0361
1.5 | 0.2756 | 0.00335 | -0.0214 | 82.2687
2 | 0.3374 | 0.0034 | -0.0228 | 99.2353
2.5 | 0.3751 | 0.00452 | -0.0197 | 82.9867
3 | 0.4137 | 0.00532 | -0.0167 | 77.7632
3.5 | 0.4414 | 0.00615 | -0.0116 | 71.7724
4 | 0.4513 | 0.00685 | -0.0027 | 65.8832
4.5 | 0.4652 | 0.00781 | 0.0048 | 59.5647
5 | 0.4875 | 0.00878 | 0.0103 | 55.5239
5.5 | 0.518 | 0.00965 | 0.0143 | 53.6788
6 | 0.5594 | 0.01023 | 0.0163 | 54.6823
6.5 | 0.6011 | 0.01082 | 0.0183 | 55.5545
7 | 0.6436 | 0.0114 | 0.02 | 56.4561
7.5 | 0.6842 | 0.01207 | 0.022 | 56.686
8 | 0.7268 | 0.01269 | 0.0237 | 57.2734
8.5 | 0.7676 | 0.01341 | 0.0256 | 57.2409
9 | 0.8088 | 0.01414 | 0.0273 | 57.1994
9.5 | 0.8473 | 0.01501 | 0.0294 | 56.449
10 | 0.889 | 0.01579 | 0.0311 | 56.3015
10.5 | 0.9277 | 0.0167 | 0.033 | 55.5509
11 | 0.9663 | 0.01765 | 0.0349 | 54.7479
11.5 | 1.0034 | 0.01873 | 0.037 | 53.5718
12 | 1.0417 | 0.0198 | 0.0388 | 52.6111
12.5 | 1.0787 | 0.02095 | 0.0407 | 51.4893
13 | 1.1161 | 0.02211 | 0.0425 | 50.4794
13.5 | 1.1514 | 0.02346 | 0.0444 | 49.0793
14 | 1.1857 | 0.02489 | 0.0464 | 47.6376
14.5 | 1.2163 | 0.02657 | 0.0486 | 45.7772
15 | 1.2479 | 0.02829 | 0.0506 | 44.111
15.5 | 1.2755 | 0.03029 | 0.0527 | 42.1096
16 | 1.3089 | 0.03204 | 0.0543 | 40.8521
16.5 | 1.337 | 0.03418 | 0.0561 | 39.1164
17 | 1.3623 | 0.03662 | 0.0579 | 37.201
17.5 | 1.3896 | 0.03899 | 0.0594 | 35.6399
18 | 1.4099 | 0.04202 | 0.0609 | 33.5531
18.5 | 1.4311 | 0.0451 | 0.0622 | 31.7317
19 | 1.4439 | 0.04902 | 0.0633 | 29.4553
19.5 | 1.4545 | 0.05333 | 0.0641 | 27.2736
20 | 1.4547 | 0.05883 | 0.0645 | 24.7272

## 103. Re 8M Mach 0.50 (1)
BIGFOIL.COM POLAR EXPORT
NACA66-119 a=0.5
NACA66-119 a=0.5 |  |  |  | Cl Max: | 1.185 | at alpha= | 20 | deg
JavaFoil+Calcfoil stall+Eppler ext transition |  |  |  | L/D Max: | 81.81 | at alpha= | 3.5 | deg
Re: | 8000000 |  |  | Cd Min: | 0.00342 | at alpha= | 0.5 | deg
Mach: | 0.5 |  |  | Cl=0 at alpha= | -0.67808 | deg
|  |  |  | @ Cl=0.1, Cd= | 0.0035658
|  |  |  | @ Cl=0.4, Cd= | 0.0053579
|  |  |  | @ Cl=0.6, Cd= | 0.0077346
alpha (deg) | Cl | Cd | Cm | Cl/Cd
-20 | -1.093 | 0.15237 | 0.026 | -7.172
-19.5 | -1.078 | 0.14543 | 0.028 | -7.413
-19 | -1.056 | 0.13202 | 0.028 | -8
-18.5 | -1.016 | 0.13481 | 0.025 | -7.54
-18 | -0.981 | 0.13587 | 0.022 | -7.218
-17.5 | -0.959 | 0.13383 | 0.023 | -7.168
-17 | -0.933 | 0.12369 | 0.022 | -7.545
-16.5 | -0.9 | 0.11968 | 0.02 | -7.522
-16 | -0.867 | 0.11719 | 0.018 | -7.402
-15.5 | -0.848 | 0.11195 | 0.019 | -7.572
-15 | -0.819 | 0.10531 | 0.018 | -7.776
-14.5 | -0.786 | 0.10221 | 0.016 | -7.69
-14 | -0.762 | 0.092 | 0.016 | -8.283
-13.5 | -0.838 | 0.0328 | 0.023 | -25.552
-13 | -0.699 | 0.09468 | 0.012 | -7.383
-12.5 | -0.671 | 0.0863 | 0.011 | -7.777
-12 | -0.655 | 0.0718 | 0.013 | -9.124
-11.5 | -0.731 | 0.02161 | 0.019 | -33.809
-11 | -0.701 | 0.01937 | 0.017 | -36.176
-10.5 | -0.669 | 0.01799 | 0.016 | -37.171
-10 | -0.529 | 0.06869 | 0.007 | -7.705
-9.5 | -0.598 | 0.01797 | 0.013 | -33.268
-9 | -0.569 | 0.01597 | 0.011 | -35.665
-8.5 | -0.852 | 0.01481 | 0.01 | -57.518
-8 | -0.87 | 0.01377 | 0.008 | -63.165
-7.5 | -0.852 | 0.01282 | 0.007 | -66.46
-7 | -0.817 | 0.01205 | 0.005 | -67.815
-6.5 | -0.771 | 0.01137 | 0.004 | -67.818
-6 | -0.718 | 0.01076 | 0.002 | -66.714
-5.5 | -0.659 | 0.01029 | 0.001 | -64.067
-5 | -0.597 | 0.00982 | -0.001 | -60.841
-4.5 | -0.533 | 0.00934 | -0.002 | -57.016
-4 | -0.466 | 0.00898 | -0.004 | -51.917
-3.5 | -0.398 | 0.00861 | -0.006 | -46.19
-3 | -0.329 | 0.00827 | -0.007 | -39.709
-2.5 | -0.26 | 0.00588 | -0.009 | -44.157
-2 | -0.189 | 0.00522 | -0.01 | -36.226
-1.5 | -0.118 | 0.00473 | -0.012 | -25.054
-1 | -0.047 | 0.00378 | -0.014 | -12.387
-0.5 | 0.026 | 0.00382 | -0.015 | 6.724
0 | 0.098 | 0.00357 | -0.017 | 27.494
0.5 | 0.17 | 0.00342 | -0.019 | 49.825
1 | 0.242 | 0.0038 | -0.02 | 63.727
1.5 | 0.312 | 0.00461 | -0.022 | 67.798
2 | 0.383 | 0.0052 | -0.023 | 73.684
2.5 | 0.453 | 0.00585 | -0.025 | 77.475
3 | 0.52 | 0.00655 | -0.026 | 79.394
3.5 | 0.588 | 0.00719 | -0.028 | 81.81
4 | 0.653 | 0.01014 | -0.029 | 64.431
4.5 | 0.719 | 0.0106 | -0.031 | 67.821
5 | 0.783 | 0.0111 | -0.032 | 70.538
5.5 | 0.844 | 0.01164 | -0.034 | 72.528
6 | 0.903 | 0.01227 | -0.035 | 73.55
6.5 | 0.956 | 0.01295 | -0.037 | 73.845
7 | 1.004 | 0.01369 | -0.038 | 73.326
7.5 | 1.043 | 0.01456 | -0.04 | 71.647
8 | 1.07 | 0.01541 | -0.041 | 69.433
8.5 | 1.076 | 0.0165 | -0.043 | 65.206
9 | 1.029 | 0.01783 | -0.044 | 57.706
9.5 | 0.691 | 0.01901 | -0.046 | 36.353
10 | 0.723 | 0.02055 | -0.047 | 35.186
10.5 | 0.638 | 0.06698 | -0.028 | 9.52
11 | 0.66 | 0.0765 | -0.024 | 8.632
11.5 | 0.821 | 0.0231 | -0.051 | 35.535
12 | 0.852 | 0.02501 | -0.052 | 34.048
12.5 | 0.881 | 0.02773 | -0.054 | 31.768
13 | 0.796 | 0.07802 | -0.04 | 10.209
13.5 | 0.807 | 0.09672 | -0.034 | 8.341
14 | 0.843 | 0.08997 | -0.039 | 9.373
14.5 | 0.867 | 0.09862 | -0.038 | 8.787
15 | 0.92 | 0.08932 | -0.046 | 10.304
15.5 | 0.935 | 0.10471 | -0.044 | 8.931
16 | 0.942 | 0.11917 | -0.037 | 7.904
16.5 | 0.983 | 0.11677 | -0.044 | 8.419
17 | 1.027 | 0.1128 | -0.049 | 9.102
17.5 | 1.026 | 0.13064 | -0.041 | 7.852
18 | 1.075 | 0.12198 | -0.049 | 8.814
18.5 | 1.138 | 0.10493 | -0.057 | 10.842
19 | 1.136 | 0.13342 | -0.052 | 8.516
19.5 | 1.138 | 0.14764 | -0.046 | 7.707
20 | 1.185 | 0.14104 | -0.053 | 8.399

## 104. Re 8M Mach 0.50 (2)
BIGFOIL.COM POLAR EXPORT
NACA66-119 a=0.5
NACA66-119 a=0.5 |  |  |  | Cl Max: | 0.9978 | at alpha= | 12 | deg
XFOIL ncrit=9 |  |  |  | L/D Max: | 108.496 | at alpha= | 2 | deg
Re: | 8000000 |  |  | Cd Min: | 0.13506 | at alpha= | -16.5 | deg
Mach: | 0.5 |  |  | Cl=0 at alpha= | -0.68044 | deg
|  |  |  | @ Cl=0.1, Cd= | 0.0034498
|  |  |  | @ Cl=0.4, Cd= | 0.0037564
|  |  |  | @ Cl=0.6, Cd= | 0.015503
alpha (deg) | Cl | Cd | Cm | Cl/Cd
-16.5 | -0.5744 | 0.13506 | -0.065 | -4.2529
-15.5 | -0.6216 | 0.10759 | -0.082 | -5.7775
-15 | -0.6483 | 0.09348 | -0.0913 | -6.9352
-14.5 | -0.6717 | 0.08057 | -0.1001 | -8.3368
-14 | -0.6979 | 0.06864 | -0.1076 | -10.1675
-13.5 | -0.7348 | 0.05712 | -0.113 | -12.8641
-13 | -0.7686 | 0.04757 | -0.1149 | -16.1572
-12.5 | -0.8151 | 0.03855 | -0.1133 | -21.144
-12 | -0.8322 | 0.03255 | -0.1094 | -25.5668
-11.5 | -0.8384 | 0.02779 | -0.1042 | -30.1691
-11 | -0.8346 | 0.02405 | -0.0982 | -34.7027
-10.5 | -0.8176 | 0.02124 | -0.0924 | -38.4934
-10 | -0.7896 | 0.01911 | -0.0871 | -41.3187
-9.5 | -0.7529 | 0.01747 | -0.0826 | -43.0967
-9 | -0.7111 | 0.01613 | -0.0785 | -44.0856
-8.5 | -0.6649 | 0.01505 | -0.0751 | -44.1794
-8 | -0.6189 | 0.01404 | -0.0717 | -44.0812
-7.5 | -0.5701 | 0.0132 | -0.0688 | -43.1894
-7 | -0.5204 | 0.01244 | -0.0661 | -41.8328
-6.5 | -0.4708 | 0.01172 | -0.0635 | -40.1706
-6 | -0.4216 | 0.01104 | -0.0609 | -38.1884
-5.5 | -0.3713 | 0.0104 | -0.0586 | -35.7019
-5 | -0.3205 | 0.0098 | -0.0565 | -32.7041
-4.5 | -0.2695 | 0.00925 | -0.0544 | -29.1351
-4 | -0.2199 | 0.00869 | -0.0522 | -25.3049
-3.5 | -0.1864 | 0.00781 | -0.0473 | -23.8668
-3 | -0.1736 | 0.00666 | -0.0385 | -26.0661
-2.5 | -0.1709 | 0.00585 | -0.0269 | -29.2137
-2 | -0.1392 | 0.00509 | -0.021 | -27.3477
-1.5 | -0.1168 | 0.00354 | -0.0137 | -32.9944
-1 | -0.0464 | 0.00347 | -0.0151 | -13.3718
-0.5 | 0.0262 | 0.0035 | -0.017 | 7.4857
0 | 0.0989 | 0.00345 | -0.0189 | 28.6667
0.5 | 0.1722 | 0.00344 | -0.0209 | 50.0581
1 | 0.2452 | 0.00348 | -0.0229 | 70.4598
1.5 | 0.3179 | 0.00352 | -0.0247 | 90.3125
2 | 0.3895 | 0.00359 | -0.0263 | 108.4958
2.5 | 0.4362 | 0.00433 | -0.0232 | 100.739
3 | 0.4382 | 0.00555 | -0.0115 | 78.955
3.5 | 0.423 | 0.00672 | 0.0033 | 62.9464
4.5 | 0.4232 | 0.01016 | 0.0236 | 41.6535
5 | 0.4358 | 0.01183 | 0.0311 | 36.8385
5.5 | 0.4682 | 0.01303 | 0.0355 | 35.9325
6 | 0.514 | 0.0139 | 0.038 | 36.9784
6.5 | 0.5627 | 0.01472 | 0.0402 | 38.2269
7 | 0.6089 | 0.01569 | 0.0427 | 38.8082
7.5 | 0.6571 | 0.01663 | 0.0451 | 39.5129
8 | 0.7029 | 0.0177 | 0.0477 | 39.7119
8.5 | 0.7493 | 0.0188 | 0.0505 | 39.8564
9 | 0.7945 | 0.02004 | 0.0533 | 39.6457
9.5 | 0.8396 | 0.02134 | 0.0564 | 39.344
10 | 0.8815 | 0.02289 | 0.0597 | 38.5103
10.5 | 0.9232 | 0.02454 | 0.0632 | 37.6202
11 | 0.9553 | 0.02676 | 0.0673 | 35.6988
11.5 | 0.9832 | 0.02936 | 0.0717 | 33.4877
12 | 0.9978 | 0.03282 | 0.0766 | 30.4022
12.5 | 0.997 | 0.03742 | 0.0816 | 26.6435
13 | 0.9884 | 0.04298 | 0.0857 | 22.9967
13.5 | 0.9713 | 0.04984 | 0.0883 | 19.4884
14.5 | 0.9199 | 0.06788 | 0.0866 | 13.5519
15 | 0.8963 | 0.07822 | 0.0825 | 11.4587
15.5 | 0.8678 | 0.0902 | 0.0761 | 9.6208
16 | 0.8355 | 0.10374 | 0.0676 | 8.0538
16.5 | 0.8109 | 0.11709 | 0.0588 | 6.9254
17 | 0.7923 | 0.13002 | 0.0504 | 6.0937

## 105. Re 10M Mach 0.00 (1)
BIGFOIL.COM POLAR EXPORT
NACA66-119 a=0.5
NACA66-119 a=0.5 |  |  |  | Cl Max: | 1.392 | at alpha= | 15 | deg
JavaFoil+Calcfoil stall+Eppler ext transition |  |  |  | L/D Max: | 92.487 | at alpha= | 8.5 | deg
Re: | 10000000 |  |  | Cd Min: | 0.00349 | at alpha= | 0 | deg
Mach: | 0 |  |  | Cl=0 at alpha= | -0.6746 | deg
|  |  |  | @ Cl=0.1, Cd= | 0.0036162
|  |  |  | @ Cl=0.4, Cd= | 0.0054444
|  |  |  | @ Cl=0.6, Cd= | 0.0082934
alpha (deg) | Cl | Cd | Cm | Cl/Cd
-20 | -1.162 | 0.0428 | 0.034 | -27.147
-19.5 | -1.191 | 0.03635 | 0.034 | -32.762
-19 | -1.213 | 0.03313 | 0.033 | -36.615
-18.5 | -1.231 | 0.03099 | 0.032 | -39.712
-18 | -1.248 | 0.02867 | 0.031 | -43.522
-17.5 | -1.262 | 0.02665 | 0.03 | -47.338
-17 | -1.272 | 0.02504 | 0.029 | -50.794
-16.5 | -1.281 | 0.02307 | 0.028 | -55.516
-16 | -1.285 | 0.02171 | 0.027 | -59.209
-15.5 | -1.286 | 0.02061 | 0.026 | -62.406
-15 | -1.284 | 0.01935 | 0.025 | -66.363
-14.5 | -1.278 | 0.01818 | 0.024 | -70.324
-14 | -1.268 | 0.01731 | 0.023 | -73.271
-13.5 | -1.252 | 0.0163 | 0.021 | -76.812
-13 | -1.231 | 0.0155 | 0.02 | -79.45
-12.5 | -1.207 | 0.01474 | 0.019 | -81.89
-12 | -1.179 | 0.01414 | 0.018 | -83.401
-11.5 | -1.149 | 0.01351 | 0.016 | -85.024
-11 | -1.115 | 0.01291 | 0.015 | -86.432
-10.5 | -1.079 | 0.01231 | 0.014 | -87.633
-10 | -1.04 | 0.01178 | 0.013 | -88.252
-9.5 | -0.998 | 0.01124 | 0.011 | -88.79
-9 | -0.953 | 0.01079 | 0.01 | -88.361
-8.5 | -0.906 | 0.01035 | 0.009 | -87.61
-8 | -0.857 | 0.00993 | 0.007 | -86.298
-7.5 | -0.806 | 0.00953 | 0.006 | -84.635
-7 | -0.754 | 0.00915 | 0.005 | -82.372
-6.5 | -0.699 | 0.00882 | 0.003 | -79.221
-6 | -0.643 | 0.00851 | 0.002 | -75.623
-5.5 | -0.586 | 0.00818 | 0.001 | -71.695
-5 | -0.528 | 0.00795 | -0.001 | -66.44
-4.5 | -0.469 | 0.00767 | -0.002 | -61.187
-4 | -0.41 | 0.00741 | -0.003 | -55.266
-3.5 | -0.349 | 0.00718 | -0.005 | -48.593
-3 | -0.289 | 0.00567 | -0.006 | -50.941
-2.5 | -0.227 | 0.00477 | -0.008 | -47.636
-2 | -0.166 | 0.00519 | -0.009 | -31.886
-1.5 | -0.103 | 0.00478 | -0.01 | -21.627
-1 | -0.041 | 0.00444 | -0.012 | -9.125
-0.5 | 0.022 | 0.00417 | -0.013 | 5.335
0 | 0.085 | 0.00349 | -0.015 | 24.386
0.5 | 0.148 | 0.00402 | -0.016 | 36.786
1 | 0.211 | 0.00437 | -0.018 | 48.16
1.5 | 0.272 | 0.00414 | -0.019 | 65.857
2 | 0.334 | 0.00498 | -0.02 | 67.086
2.5 | 0.396 | 0.00542 | -0.022 | 73.009
3 | 0.455 | 0.00578 | -0.023 | 78.806
3.5 | 0.515 | 0.00621 | -0.024 | 83.05
4 | 0.574 | 0.00817 | -0.026 | 70.207
4.5 | 0.633 | 0.00845 | -0.027 | 74.917
5 | 0.691 | 0.00879 | -0.028 | 78.677
5.5 | 0.749 | 0.00911 | -0.03 | 82.133
6 | 0.805 | 0.00944 | -0.031 | 85.298
6.5 | 0.86 | 0.00983 | -0.032 | 87.506
7 | 0.914 | 0.01022 | -0.034 | 89.456
7.5 | 0.966 | 0.01065 | -0.035 | 90.738
8 | 1.017 | 0.01109 | -0.036 | 91.693
8.5 | 1.066 | 0.01152 | -0.037 | 92.487
9 | 1.111 | 0.01207 | -0.039 | 92.073
9.5 | 1.154 | 0.01255 | -0.04 | 91.919
10 | 1.193 | 0.01308 | -0.041 | 91.239
10.5 | 1.229 | 0.01367 | -0.042 | 89.964
11 | 1.262 | 0.01426 | -0.044 | 88.519
11.5 | 1.292 | 0.01489 | -0.045 | 86.776
12 | 1.318 | 0.01558 | -0.046 | 84.576
12.5 | 1.34 | 0.01632 | -0.047 | 82.08
13 | 1.358 | 0.01713 | -0.048 | 79.249
13.5 | 1.372 | 0.01796 | -0.05 | 76.417
14 | 1.382 | 0.019 | -0.051 | 72.747
14.5 | 1.389 | 0.02008 | -0.052 | 69.175
15 | 1.392 | 0.02117 | -0.053 | 65.721
15.5 | 1.391 | 0.02244 | -0.054 | 61.962
16 | 1.386 | 0.02401 | -0.055 | 57.707
16.5 | 1.378 | 0.02551 | -0.056 | 54.022
17 | 1.368 | 0.02672 | -0.057 | 51.196
17.5 | 1.354 | 0.02861 | -0.058 | 47.331
18 | 1.338 | 0.03041 | -0.059 | 43.988
18.5 | 1.319 | 0.03237 | -0.06 | 40.759
19 | 1.296 | 0.03534 | -0.061 | 36.688
19.5 | 1.271 | 0.03895 | -0.061 | 32.643
20 | 1.246 | 0.04229 | -0.062 | 29.455

## 106. Re 10M Mach 0.00 (2)
BIGFOIL.COM POLAR EXPORT
NACA66-119 a=0.5
NACA66-119 a=0.5 |  |  |  | Cl Max: | 1.5256 | at alpha= | 20 | deg
XFOIL ncrit=9 |  |  |  | L/D Max: | 83.3438 | at alpha= | 1.5 | deg
Re: | 10000000 |  |  | Cd Min: | 0.04116 | at alpha= | 20 | deg
Mach: | 0 |  |  | Cl=0 at alpha= | -0.6809 | deg
|  |  |  | @ Cl=0.1, Cd= | 0.0030828
|  |  |  | @ Cl=0.4, Cd= | 0.0053932
|  |  |  | @ Cl=0.6, Cd= | 0.0091418
alpha (deg) | Cl | Cd | Cm | Cl/Cd
-19.5 | -1.4592 | 0.03231 | -0.0669 | -45.1625
-19 | -1.4376 | 0.03016 | -0.0656 | -47.6658
-18.5 | -1.409 | 0.02854 | -0.0646 | -49.3693
-18 | -1.3879 | 0.02651 | -0.0629 | -52.3538
-17.5 | -1.3608 | 0.02489 | -0.0615 | -54.6726
-17 | -1.3334 | 0.02338 | -0.0599 | -57.0317
-16.5 | -1.3035 | 0.02202 | -0.0584 | -59.1962
-16 | -1.2714 | 0.02082 | -0.057 | -61.0663
-15.5 | -1.2396 | 0.01968 | -0.0554 | -62.9878
-15 | -1.2049 | 0.01867 | -0.0541 | -64.5367
-14.5 | -1.1706 | 0.01768 | -0.0526 | -66.2104
-14 | -1.1353 | 0.01678 | -0.0511 | -67.6579
-13.5 | -1.0987 | 0.01596 | -0.0496 | -68.8409
-13 | -1.0608 | 0.0152 | -0.0483 | -69.7895
-12.5 | -1.0236 | 0.01442 | -0.0467 | -70.9847
-12 | -0.9883 | 0.01358 | -0.0448 | -72.7761
-11.5 | -0.9491 | 0.01294 | -0.0434 | -73.3462
-11 | -0.9107 | 0.01229 | -0.0417 | -74.1009
-10.5 | -0.8696 | 0.01174 | -0.0404 | -74.0716
-10 | -0.8291 | 0.01118 | -0.0389 | -74.1592
-9.5 | -0.7871 | 0.01067 | -0.0376 | -73.7676
-9 | -0.7468 | 0.01013 | -0.0359 | -73.7216
-8.5 | -0.7061 | 0.00963 | -0.0342 | -73.3229
-8 | -0.6637 | 0.0092 | -0.0327 | -72.1413
-7.5 | -0.6209 | 0.00881 | -0.0312 | -70.4767
-7 | -0.5777 | 0.00846 | -0.0297 | -68.2861
-6.5 | -0.5365 | 0.00808 | -0.0277 | -66.3985
-6 | -0.4955 | 0.00775 | -0.0256 | -63.9355
-5.5 | -0.4558 | 0.00749 | -0.023 | -60.8545
-5 | -0.4147 | 0.00728 | -0.0207 | -56.9643
-4.5 | -0.3653 | 0.00705 | -0.0201 | -51.8156
-4 | -0.3152 | 0.00681 | -0.0196 | -46.2849
-3.5 | -0.2681 | 0.00642 | -0.0185 | -41.7601
-3 | -0.2228 | 0.00593 | -0.0172 | -37.5717
-2.5 | -0.1768 | 0.00539 | -0.016 | -32.8015
-2 | -0.1297 | 0.00484 | -0.015 | -26.7975
-1.5 | -0.0812 | 0.00428 | -0.0144 | -18.972
-1 | -0.0381 | 0.0032 | -0.0129 | -11.9062
-0.5 | 0.0216 | 0.00308 | -0.0143 | 7.013
0 | 0.0829 | 0.00308 | -0.016 | 26.9156
0.5 | 0.1432 | 0.00309 | -0.0175 | 46.343
1 | 0.204 | 0.00309 | -0.019 | 66.0194
1.5 | 0.2642 | 0.00317 | -0.0205 | 83.3438
2 | 0.3125 | 0.0039 | -0.0198 | 80.1282
2.5 | 0.3523 | 0.00482 | -0.0176 | 73.0913
3 | 0.3975 | 0.00534 | -0.0162 | 74.4382
3.5 | 0.4323 | 0.00608 | -0.0129 | 71.102
4 | 0.4649 | 0.00669 | -0.0091 | 69.4918
4.5 | 0.4838 | 0.00721 | -0.0023 | 67.1012
5 | 0.5062 | 0.00797 | 0.0033 | 63.5132
5.5 | 0.5427 | 0.0085 | 0.006 | 63.8471
6 | 0.5837 | 0.00895 | 0.0078 | 65.2179
6.5 | 0.6245 | 0.00943 | 0.0096 | 66.2248
7 | 0.6653 | 0.00993 | 0.0113 | 66.999
7.5 | 0.7057 | 0.01046 | 0.013 | 67.4665
8 | 0.7468 | 0.01097 | 0.0146 | 68.0766
8.5 | 0.7867 | 0.01155 | 0.0162 | 68.1126
9 | 0.8264 | 0.01216 | 0.0178 | 67.9605
9.5 | 0.8645 | 0.01284 | 0.0195 | 67.3287
10 | 0.905 | 0.01347 | 0.0208 | 67.1863
10.5 | 0.9426 | 0.01422 | 0.0225 | 66.2869
11 | 0.9801 | 0.01498 | 0.0241 | 65.4272
11.5 | 1.0163 | 0.01581 | 0.0258 | 64.2821
12 | 1.0534 | 0.01665 | 0.0272 | 63.2673
12.5 | 1.0896 | 0.01755 | 0.0287 | 62.0855
13 | 1.1262 | 0.01844 | 0.03 | 61.0738
13.5 | 1.1612 | 0.01944 | 0.0315 | 59.7325
14 | 1.1954 | 0.02052 | 0.033 | 58.2554
14.5 | 1.2285 | 0.02166 | 0.0344 | 56.7175
15 | 1.2601 | 0.02293 | 0.0359 | 54.9542
15.5 | 1.2903 | 0.02432 | 0.0375 | 53.0551
16 | 1.3208 | 0.02571 | 0.0389 | 51.373
16.5 | 1.3525 | 0.02709 | 0.04 | 49.9262
17 | 1.3807 | 0.0287 | 0.0413 | 48.108
17.5 | 1.4104 | 0.03027 | 0.0424 | 46.594
18 | 1.4369 | 0.03208 | 0.0436 | 44.7911
18.5 | 1.4623 | 0.03405 | 0.0446 | 42.9457
19 | 1.486 | 0.03613 | 0.0457 | 41.1293
19.5 | 1.5063 | 0.03858 | 0.0468 | 39.0435
20 | 1.5256 | 0.04116 | 0.0478 | 37.0651

## 107. Re 10M Mach 0.10 (1)
BIGFOIL.COM POLAR EXPORT
NACA66-119 a=0.5
NACA66-119 a=0.5 |  |  |  | Cl Max: | 1.374 | at alpha= | 14.5 | deg
JavaFoil+Calcfoil stall+Eppler ext transition |  |  |  | L/D Max: | 91.855 | at alpha= | 8.5 | deg
Re: | 10000000 |  |  | Cd Min: | 0.0035 | at alpha= | 0 | deg
Mach: | 0.1 |  |  | Cl=0 at alpha= | -0.6746 | deg
|  |  |  | @ Cl=0.1, Cd= | 0.0036111
|  |  |  | @ Cl=0.4, Cd= | 0.0054432
|  |  |  | @ Cl=0.6, Cd= | 0.00833
alpha (deg) | Cl | Cd | Cm | Cl/Cd
-20 | -1.095 | 0.04999 | 0.034 | -21.913
-19.5 | -1.135 | 0.03934 | 0.034 | -28.86
-19 | -1.162 | 0.03537 | 0.033 | -32.867
-18.5 | -1.187 | 0.03219 | 0.032 | -36.864
-18 | -1.207 | 0.0301 | 0.031 | -40.097
-17.5 | -1.225 | 0.02773 | 0.03 | -44.188
-17 | -1.24 | 0.02622 | 0.029 | -47.288
-16.5 | -1.254 | 0.02374 | 0.028 | -52.814
-16 | -1.261 | 0.02265 | 0.027 | -55.679
-15.5 | -1.267 | 0.02096 | 0.026 | -60.428
-15 | -1.267 | 0.01978 | 0.025 | -64.077
-14.5 | -1.265 | 0.01852 | 0.024 | -68.312
-14 | -1.258 | 0.01754 | 0.023 | -71.715
-13.5 | -1.244 | 0.01657 | 0.021 | -75.048
-13 | -1.225 | 0.01572 | 0.02 | -77.912
-12.5 | -1.203 | 0.01496 | 0.019 | -80.395
-12 | -1.177 | 0.01428 | 0.018 | -82.434
-11.5 | -1.147 | 0.01367 | 0.017 | -83.939
-11 | -1.115 | 0.01304 | 0.015 | -85.541
-10.5 | -1.079 | 0.01245 | 0.014 | -86.687
-10 | -1.041 | 0.01191 | 0.013 | -87.41
-9.5 | -1 | 0.01135 | 0.011 | -88.055
-9 | -0.955 | 0.01088 | 0.01 | -87.826
-8.5 | -0.909 | 0.01041 | 0.009 | -87.276
-8 | -0.86 | 0.01002 | 0.007 | -85.801
-7.5 | -0.809 | 0.00961 | 0.006 | -84.21
-7 | -0.756 | 0.00922 | 0.005 | -82.019
-6.5 | -0.702 | 0.00889 | 0.003 | -78.928
-6 | -0.646 | 0.00855 | 0.002 | -75.544
-5.5 | -0.589 | 0.00824 | 0.001 | -71.477
-5 | -0.531 | 0.00801 | -0.001 | -66.258
-4.5 | -0.471 | 0.00772 | -0.002 | -61.051
-4 | -0.411 | 0.00746 | -0.003 | -55.158
-3.5 | -0.351 | 0.00723 | -0.005 | -48.501
-3 | -0.29 | 0.00571 | -0.006 | -50.829
-2.5 | -0.228 | 0.00476 | -0.008 | -47.931
-2 | -0.166 | 0.00479 | -0.009 | -34.729
-1.5 | -0.104 | 0.00475 | -0.011 | -21.847
-1 | -0.041 | 0.00442 | -0.012 | -9.221
-0.5 | 0.022 | 0.00415 | -0.013 | 5.381
0 | 0.086 | 0.0035 | -0.015 | 24.45
0.5 | 0.149 | 0.004 | -0.016 | 37.178
1 | 0.212 | 0.00444 | -0.018 | 47.697
1.5 | 0.274 | 0.00416 | -0.019 | 65.787
2 | 0.336 | 0.00498 | -0.02 | 67.456
2.5 | 0.398 | 0.00543 | -0.022 | 73.147
3 | 0.457 | 0.00582 | -0.023 | 78.646
3.5 | 0.518 | 0.00624 | -0.024 | 83.018
4 | 0.576 | 0.00821 | -0.026 | 70.241
4.5 | 0.636 | 0.00851 | -0.027 | 74.709
5 | 0.694 | 0.00881 | -0.028 | 78.844
5.5 | 0.752 | 0.00916 | -0.03 | 82.105
6 | 0.808 | 0.00951 | -0.031 | 84.978
6.5 | 0.864 | 0.00988 | -0.032 | 87.442
7 | 0.917 | 0.01032 | -0.034 | 88.87
7.5 | 0.97 | 0.01075 | -0.035 | 90.237
8 | 1.02 | 0.01118 | -0.036 | 91.287
8.5 | 1.069 | 0.01164 | -0.038 | 91.855
9 | 1.114 | 0.01218 | -0.039 | 91.51
9.5 | 1.156 | 0.01269 | -0.04 | 91.115
10 | 1.195 | 0.0132 | -0.041 | 90.537
10.5 | 1.231 | 0.01383 | -0.043 | 89.012
11 | 1.263 | 0.01444 | -0.044 | 87.43
11.5 | 1.291 | 0.0151 | -0.045 | 85.454
12 | 1.315 | 0.01588 | -0.046 | 82.767
12.5 | 1.335 | 0.01656 | -0.048 | 80.595
13 | 1.351 | 0.0174 | -0.049 | 77.635
13.5 | 1.363 | 0.01823 | -0.05 | 74.743
14 | 1.37 | 0.01938 | -0.051 | 70.697
14.5 | 1.374 | 0.02059 | -0.052 | 66.707
15 | 1.373 | 0.02167 | -0.053 | 63.365
15.5 | 1.369 | 0.02306 | -0.054 | 59.369
16 | 1.36 | 0.02445 | -0.055 | 55.654
16.5 | 1.349 | 0.02619 | -0.056 | 51.501
17 | 1.334 | 0.0278 | -0.057 | 47.976
17.5 | 1.315 | 0.02989 | -0.058 | 43.994
18 | 1.295 | 0.03148 | -0.059 | 41.145
18.5 | 1.272 | 0.03369 | -0.06 | 37.757
19 | 1.244 | 0.03721 | -0.061 | 33.434
19.5 | 1.213 | 0.04163 | -0.061 | 29.144

## 108. Re 10M Mach 0.10 (2)
BIGFOIL.COM POLAR EXPORT
NACA66-119 a=0.5
NACA66-119 a=0.5 |  |  |  | Cl Max: | 1.5068 | at alpha= | 19.5 | deg
XFOIL ncrit=9 |  |  |  | L/D Max: | 83.8801 | at alpha= | 1.5 | deg
Re: | 10000000 |  |  | Cd Min: | 0.03999 | at alpha= | 19.5 | deg
Mach: | 0.1 |  |  | Cl=0 at alpha= | -0.68136 | deg
|  |  |  | @ Cl=0.1, Cd= | 0.0030927
|  |  |  | @ Cl=0.4, Cd= | 0.0053818
|  |  |  | @ Cl=0.6, Cd= | 0.0092864
alpha (deg) | Cl | Cd | Cm | Cl/Cd
-20 | -1.4836 | 0.03582 | -0.071 | -41.4182
-19.5 | -1.4609 | 0.03355 | -0.07 | -43.544
-19 | -1.4348 | 0.03159 | -0.069 | -45.4194
-18.5 | -1.4103 | 0.02958 | -0.0677 | -47.6775
-18 | -1.388 | 0.02753 | -0.066 | -50.4177
-17.5 | -1.3594 | 0.0259 | -0.0646 | -52.4865
-17 | -1.3353 | 0.02411 | -0.0627 | -55.3837
-16.5 | -1.3049 | 0.02271 | -0.0611 | -57.4593
-16 | -1.2732 | 0.02142 | -0.0596 | -59.4398
-15 | -1.2067 | 0.01914 | -0.0565 | -63.046
-14.5 | -1.1735 | 0.01805 | -0.0547 | -65.0139
-14 | -1.1368 | 0.01716 | -0.0532 | -66.2471
-13 | -1.062 | 0.0155 | -0.0503 | -68.5161
-12.5 | -1.025 | 0.01469 | -0.0486 | -69.7754
-12 | -0.9883 | 0.01386 | -0.0467 | -71.3059
-11.5 | -0.9501 | 0.01315 | -0.045 | -72.251
-11 | -0.9104 | 0.01251 | -0.0435 | -72.7738
-10.5 | -0.8702 | 0.01191 | -0.0419 | -73.0647
-10 | -0.8287 | 0.01135 | -0.0405 | -73.0132
-9.5 | -0.7866 | 0.01083 | -0.039 | -72.6316
-9 | -0.7464 | 0.01026 | -0.0373 | -72.7485
-8.5 | -0.7048 | 0.00976 | -0.0356 | -72.2131
-8 | -0.6624 | 0.00931 | -0.034 | -71.1493
-7.5 | -0.6197 | 0.0089 | -0.0324 | -69.6292
-7 | -0.5762 | 0.00854 | -0.0309 | -67.4707
-6.5 | -0.5344 | 0.00816 | -0.029 | -65.4902
-6 | -0.4926 | 0.00781 | -0.027 | -63.073
-5.5 | -0.4514 | 0.00752 | -0.0247 | -60.0266
-5 | -0.4135 | 0.0073 | -0.0216 | -56.6438
-4.5 | -0.3647 | 0.00708 | -0.0208 | -51.5113
-4 | -0.3147 | 0.00683 | -0.0202 | -46.0761
-3.5 | -0.2675 | 0.00646 | -0.0191 | -41.4087
-3 | -0.2226 | 0.00595 | -0.0176 | -37.4118
-2.5 | -0.1771 | 0.0054 | -0.0162 | -32.7963
-2 | -0.13 | 0.00484 | -0.0152 | -26.8595
-1.5 | -0.0816 | 0.00428 | -0.0145 | -19.0654
-1 | -0.0383 | 0.0032 | -0.013 | -11.9688
-0.5 | 0.0218 | 0.00308 | -0.0144 | 7.0779
0 | 0.0834 | 0.00309 | -0.0161 | 26.9903
0.5 | 0.1441 | 0.0031 | -0.0176 | 46.4839
1 | 0.2053 | 0.0031 | -0.0192 | 66.2258
1.5 | 0.2659 | 0.00317 | -0.0206 | 83.8801
2.5 | 0.354 | 0.00483 | -0.0176 | 73.2919
3 | 0.399 | 0.00536 | -0.0161 | 74.4403
3.5 | 0.433 | 0.0061 | -0.0126 | 70.9836
4 | 0.4633 | 0.00671 | -0.0082 | 69.0462
4.5 | 0.4807 | 0.00727 | -0.0011 | 66.121
5 | 0.5033 | 0.00806 | 0.0044 | 62.4442
5.5 | 0.5402 | 0.0086 | 0.0071 | 62.814
6 | 0.5812 | 0.00907 | 0.009 | 64.0794
6.5 | 0.6229 | 0.00955 | 0.0107 | 65.2251
7 | 0.664 | 0.01007 | 0.0124 | 65.9384
7.5 | 0.7041 | 0.01062 | 0.0142 | 66.2994
8 | 0.7461 | 0.01113 | 0.0157 | 67.035
8.5 | 0.7858 | 0.01173 | 0.0174 | 66.9906
9 | 0.8253 | 0.01237 | 0.0191 | 66.7179
9.5 | 0.8644 | 0.01305 | 0.0207 | 66.2375
10 | 0.9043 | 0.01372 | 0.0222 | 65.9111
10.5 | 0.9428 | 0.01447 | 0.0238 | 65.1555
11 | 0.9795 | 0.01529 | 0.0256 | 64.0615
11.5 | 1.0166 | 0.01612 | 0.0273 | 63.0645
12 | 1.0543 | 0.01697 | 0.0288 | 62.1273
12.5 | 1.0906 | 0.0179 | 0.0303 | 60.9274
13 | 1.1281 | 0.01881 | 0.0316 | 59.9734
13.5 | 1.1621 | 0.0199 | 0.0333 | 58.397
14 | 1.1972 | 0.02096 | 0.0347 | 57.1183
14.5 | 1.2287 | 0.02226 | 0.0365 | 55.1977
15 | 1.262 | 0.02349 | 0.0379 | 53.725
15.5 | 1.2902 | 0.02505 | 0.0398 | 51.505
16 | 1.324 | 0.02631 | 0.0409 | 50.3231
16.5 | 1.3537 | 0.0279 | 0.0423 | 48.5197
17 | 1.384 | 0.02944 | 0.0435 | 47.0109
17.5 | 1.4115 | 0.03125 | 0.0448 | 45.168
18 | 1.439 | 0.03306 | 0.046 | 43.5269
19 | 1.4842 | 0.03761 | 0.0485 | 39.4629
19.5 | 1.5068 | 0.03999 | 0.0495 | 37.6794

## 109. Re 10M Mach 0.25 (1)
BIGFOIL.COM POLAR EXPORT
NACA66-119 a=0.5
NACA66-119 a=0.5 |  |  |  | Cl Max: | 1.29 | at alpha= | 12.5 | deg
JavaFoil+Calcfoil stall+Eppler ext transition |  |  |  | L/D Max: | 88.691 | at alpha= | 8.5 | deg
Re: | 10000000 |  |  | Cd Min: | 0.00354 | at alpha= | 0 | deg
Mach: | 0.25 |  |  | Cl=0 at alpha= | -0.67692 | deg
|  |  |  | @ Cl=0.1, Cd= | 0.003636
|  |  |  | @ Cl=0.4, Cd= | 0.00551
|  |  |  | @ Cl=0.6, Cd= | 0.0085328
alpha (deg) | Cl | Cd | Cm | Cl/Cd
-18.5 | -0.696 | 0.14311 | 0.019 | -4.86
-18 | -0.748 | 0.131 | 0.02 | -5.712
-17.5 | -0.799 | 0.11897 | 0.021 | -6.716
-17 | -0.855 | 0.10097 | 0.022 | -8.464
-16.5 | -0.996 | 0.03735 | 0.028 | -26.677
-16 | -1.05 | 0.02975 | 0.027 | -35.313
-15.5 | -1.092 | 0.02573 | 0.026 | -42.43
-15 | -1.123 | 0.02348 | 0.025 | -47.844
-14.5 | -1.148 | 0.02141 | 0.024 | -53.616
-14 | -1.165 | 0.01959 | 0.023 | -59.479
-13.5 | -1.171 | 0.01831 | 0.022 | -63.941
-13 | -1.168 | 0.01743 | 0.021 | -67.007
-12.5 | -1.16 | 0.01631 | 0.019 | -71.151
-12 | -1.147 | 0.01546 | 0.018 | -74.181
-11.5 | -1.128 | 0.01462 | 0.017 | -77.194
-11 | -1.105 | 0.01397 | 0.016 | -79.095
-10.5 | -1.076 | 0.01327 | 0.014 | -81.08
-10 | -1.043 | 0.01264 | 0.013 | -82.546
-9.5 | -1.006 | 0.01201 | 0.012 | -83.769
-9 | -0.966 | 0.01146 | 0.01 | -84.297
-8.5 | -0.921 | 0.01093 | 0.009 | -84.301
-8 | -0.874 | 0.01045 | 0.008 | -83.636
-7.5 | -0.824 | 0.01002 | 0.006 | -82.231
-7 | -0.772 | 0.00959 | 0.005 | -80.433
-6.5 | -0.717 | 0.00921 | 0.004 | -77.857
-6 | -0.661 | 0.00886 | 0.002 | -74.627
-5.5 | -0.603 | 0.00851 | 0.001 | -70.805
-5 | -0.543 | 0.00824 | -0.001 | -65.948
-4.5 | -0.483 | 0.00794 | -0.002 | -60.854
-4 | -0.422 | 0.00762 | -0.004 | -55.316
-3.5 | -0.36 | 0.00741 | -0.005 | -48.491
-3 | -0.297 | 0.00586 | -0.006 | -50.777
-2.5 | -0.234 | 0.00542 | -0.008 | -43.199
-2 | -0.17 | 0.00514 | -0.009 | -33.144
-1.5 | -0.107 | 0.00491 | -0.011 | -21.711
-1 | -0.042 | 0.00449 | -0.012 | -9.322
-0.5 | 0.023 | 0.00421 | -0.014 | 5.45
0 | 0.088 | 0.00354 | -0.015 | 24.79
0.5 | 0.153 | 0.00406 | -0.017 | 37.589
1 | 0.217 | 0.00392 | -0.018 | 55.39
1.5 | 0.281 | 0.00472 | -0.019 | 59.453
2 | 0.344 | 0.00509 | -0.021 | 67.669
2.5 | 0.408 | 0.00557 | -0.022 | 73.158
3 | 0.469 | 0.00597 | -0.024 | 78.6
3.5 | 0.531 | 0.00644 | -0.025 | 82.509
4 | 0.591 | 0.00849 | -0.026 | 69.634
4.5 | 0.652 | 0.00878 | -0.028 | 74.206
5 | 0.711 | 0.00915 | -0.029 | 77.778
5.5 | 0.77 | 0.00949 | -0.031 | 81.163
6 | 0.827 | 0.00987 | -0.032 | 83.817
6.5 | 0.883 | 0.01029 | -0.033 | 85.817
7 | 0.937 | 0.01075 | -0.035 | 87.152
7.5 | 0.989 | 0.01123 | -0.036 | 88.074
8 | 1.039 | 0.01173 | -0.037 | 88.605
8.5 | 1.086 | 0.01225 | -0.039 | 88.691
9 | 1.129 | 0.0128 | -0.04 | 88.257
9.5 | 1.168 | 0.0134 | -0.041 | 87.131
10 | 1.201 | 0.01409 | -0.042 | 85.252
10.5 | 1.23 | 0.01473 | -0.044 | 83.559
11 | 1.254 | 0.01547 | -0.045 | 81.056
11.5 | 1.272 | 0.01627 | -0.046 | 78.202
12 | 1.284 | 0.01716 | -0.048 | 74.843
12.5 | 1.29 | 0.0181 | -0.049 | 71.239
13 | 1.289 | 0.01904 | -0.05 | 67.706
13.5 | 1.281 | 0.02045 | -0.051 | 62.616
14 | 1.266 | 0.02175 | -0.052 | 58.223
14.5 | 1.244 | 0.02327 | -0.053 | 53.48
15 | 1.216 | 0.02506 | -0.054 | 48.521
15.5 | 1.18 | 0.02704 | -0.055 | 43.659
16 | 1.138 | 0.02951 | -0.056 | 38.569
16.5 | 1.088 | 0.03291 | -0.057 | 33.076
17 | 1.026 | 0.04037 | -0.057 | 25.408
17.5 | 0.881 | 0.09785 | -0.047 | 9

## 110. Re 10M Mach 0.25 (2)
BIGFOIL.COM POLAR EXPORT
NACA66-119 a=0.5
NACA66-119 a=0.5 |  |  |  | Cl Max: | 1.4961 | at alpha= | 20 | deg
XFOIL ncrit=9 |  |  |  | L/D Max: | 86.6931 | at alpha= | 2 | deg
Re: | 10000000 |  |  | Cd Min: | 0.05496 | at alpha= | 20 | deg
Mach: | 0.25 |  |  | Cl=0 at alpha= | -0.68124 | deg
|  |  |  | @ Cl=0.1, Cd= | 0.00311
|  |  |  | @ Cl=0.4, Cd= | 0.0053485
|  |  |  | @ Cl=0.6, Cd= | 0.010125
alpha (deg) | Cl | Cd | Cm | Cl/Cd
-20 | -1.4416 | 0.04834 | -0.0882 | -29.8221
-19.5 | -1.4274 | 0.04441 | -0.0875 | -32.1414
-19 | -1.4202 | 0.04014 | -0.0862 | -35.3812
-18.5 | -1.3955 | 0.03742 | -0.0849 | -37.2929
-18 | -1.3786 | 0.03429 | -0.0831 | -40.2041
-17.5 | -1.3545 | 0.03179 | -0.0812 | -42.6077
-17 | -1.3319 | 0.02934 | -0.0789 | -45.3954
-16.5 | -1.3066 | 0.02715 | -0.0766 | -48.1252
-16 | -1.2775 | 0.02529 | -0.0743 | -50.514
-15.5 | -1.2478 | 0.02356 | -0.0719 | -52.9626
-15 | -1.2157 | 0.02199 | -0.0696 | -55.2842
-14.5 | -1.1816 | 0.02062 | -0.0673 | -57.3036
-14 | -1.1465 | 0.01936 | -0.065 | -59.22
-13.5 | -1.1076 | 0.01831 | -0.0631 | -60.4915
-13 | -1.0706 | 0.01722 | -0.0609 | -62.1719
-12.5 | -1.0298 | 0.01633 | -0.059 | -63.0618
-12 | -0.9908 | 0.01542 | -0.0569 | -64.2542
-11.5 | -0.9519 | 0.01454 | -0.0546 | -65.4677
-11 | -0.9127 | 0.01371 | -0.0524 | -66.5718
-10.5 | -0.8709 | 0.01299 | -0.0505 | -67.0439
-10 | -0.8288 | 0.01231 | -0.0486 | -67.3274
-9.5 | -0.7857 | 0.01168 | -0.0468 | -67.2688
-9 | -0.7418 | 0.01111 | -0.0451 | -66.7687
-8.5 | -0.7003 | 0.01048 | -0.043 | -66.8225
-8 | -0.6566 | 0.00995 | -0.0412 | -65.9899
-7.5 | -0.6124 | 0.00946 | -0.0394 | -64.7357
-7 | -0.5677 | 0.00903 | -0.0377 | -62.8682
-6.5 | -0.5234 | 0.00861 | -0.0358 | -60.7898
-6 | -0.4795 | 0.0082 | -0.0339 | -58.4756
-5.5 | -0.4349 | 0.00784 | -0.032 | -55.4719
-5 | -0.3911 | 0.00748 | -0.0299 | -52.2861
-4.5 | -0.3497 | 0.00717 | -0.0272 | -48.7727
-4 | -0.3093 | 0.00696 | -0.0241 | -44.4397
-3.5 | -0.2628 | 0.00662 | -0.0225 | -39.6979
-3 | -0.2204 | 0.00609 | -0.0201 | -36.1905
-2.5 | -0.1779 | 0.00547 | -0.0178 | -32.5229
-2 | -0.1312 | 0.0049 | -0.0163 | -26.7755
-1 | -0.0401 | 0.00318 | -0.0133 | -12.6101
-0.5 | 0.0228 | 0.00311 | -0.0149 | 7.3312
0 | 0.0865 | 0.00311 | -0.0166 | 27.8135
0.5 | 0.1494 | 0.00311 | -0.0182 | 48.0386
1 | 0.2126 | 0.00312 | -0.0199 | 68.141
1.5 | 0.2753 | 0.00319 | -0.0214 | 86.3009
2 | 0.3277 | 0.00378 | -0.0211 | 86.6931
2.5 | 0.3643 | 0.00483 | -0.0178 | 75.4244
3 | 0.4063 | 0.00544 | -0.0154 | 74.6875
4 | 0.4464 | 0.00684 | -0.0017 | 65.2632
4.5 | 0.4655 | 0.00769 | 0.0048 | 60.5332
5 | 0.4896 | 0.00859 | 0.0101 | 56.9965
5.5 | 0.5278 | 0.00922 | 0.0128 | 57.2451
6 | 0.5707 | 0.00974 | 0.0146 | 58.5934
6.5 | 0.6133 | 0.0103 | 0.0165 | 59.5437
7 | 0.655 | 0.01091 | 0.0184 | 60.0367
7.5 | 0.698 | 0.0115 | 0.0201 | 60.6957
8 | 0.7392 | 0.01215 | 0.022 | 60.8395
8.5 | 0.7812 | 0.0128 | 0.0238 | 61.0312
9 | 0.8205 | 0.01357 | 0.0259 | 60.4643
9.5 | 0.8629 | 0.01426 | 0.0275 | 60.5119
10 | 0.9022 | 0.0151 | 0.0295 | 59.7483
10.5 | 0.9429 | 0.01594 | 0.0313 | 59.1531
11 | 0.9796 | 0.01697 | 0.0335 | 57.7254
11.5 | 1.0201 | 0.01785 | 0.0352 | 57.1485
12 | 1.0573 | 0.01892 | 0.0372 | 55.8827
12.5 | 1.0965 | 0.01996 | 0.0389 | 54.9349
13.5 | 1.169 | 0.02241 | 0.0429 | 52.1642
14 | 1.1998 | 0.024 | 0.0453 | 49.9917
14.5 | 1.2364 | 0.02534 | 0.047 | 48.7924
15 | 1.2674 | 0.02703 | 0.0491 | 46.8886
15.5 | 1.3006 | 0.02868 | 0.051 | 45.3487
16 | 1.331 | 0.03054 | 0.0529 | 43.5822
16.5 | 1.361 | 0.0325 | 0.0547 | 41.8769
17 | 1.3892 | 0.03468 | 0.0564 | 40.0577
17.5 | 1.4139 | 0.03718 | 0.0582 | 38.0285
18 | 1.4349 | 0.04005 | 0.06 | 35.8277
18.5 | 1.4552 | 0.04311 | 0.0615 | 33.7555
19 | 1.4685 | 0.04687 | 0.0629 | 31.3313
19.5 | 1.4788 | 0.05112 | 0.0639 | 28.928
20 | 1.4961 | 0.05496 | 0.0644 | 27.2216

## 111. Re 10M Mach 0.50 (1)
BIGFOIL.COM POLAR EXPORT
NACA66-119 a=0.5
NACA66-119 a=0.5 |  |  |  | Cl Max: | 1.201 | at alpha= | 18.5 | deg
JavaFoil+Calcfoil stall+Eppler ext transition |  |  |  | L/D Max: | 76.893 | at alpha= | 6.5 | deg
Re: | 10000000 |  |  | Cd Min: | 0.00372 | at alpha= | -0.5 | deg
Mach: | 0.5 |  |  | Cl=0 at alpha= | -0.67808 | deg
|  |  |  | @ Cl=0.1, Cd= | 0.0037533
|  |  |  | @ Cl=0.4, Cd= | 0.0057673
|  |  |  | @ Cl=0.6, Cd= | 0.0094115
alpha (deg) | Cl | Cd | Cm | Cl/Cd
-20 | -1.097 | 0.16657 | 0.027 | -6.585
-19.5 | -1.088 | 0.13366 | 0.029 | -8.143
-19 | -1.07 | 0.11889 | 0.029 | -9.001
-18.5 | -1.03 | 0.12248 | 0.027 | -8.408
-18 | -0.983 | 0.13282 | 0.022 | -7.402
-17.5 | -0.961 | 0.12999 | 0.023 | -7.394
-17 | -0.939 | 0.11739 | 0.023 | -8.003
-16.5 | -0.907 | 0.11279 | 0.022 | -8.045
-16 | -0.87 | 0.11444 | 0.018 | -7.601
-15.5 | -0.85 | 0.10773 | 0.02 | -7.894
-15 | -0.825 | 0.09906 | 0.019 | -8.332
-14.5 | -0.791 | 0.09687 | 0.017 | -8.169
-14 | -0.87 | 0.03462 | 0.025 | -25.12
-13.5 | -0.857 | 0.02583 | 0.024 | -33.18
-13 | -0.7 | 0.0944 | 0.013 | -7.413
-12.5 | -0.674 | 0.08454 | 0.012 | -7.967
-12 | -0.757 | 0.02428 | 0.02 | -31.18
-11.5 | -0.732 | 0.02053 | 0.019 | -35.667
-11 | -0.702 | 0.01855 | 0.017 | -37.842
-10.5 | -0.67 | 0.01728 | 0.016 | -38.749
-10 | -0.529 | 0.06857 | 0.007 | -7.719
-9.5 | -0.6 | 0.01708 | 0.013 | -35.127
-9 | -0.57 | 0.01533 | 0.011 | -37.206
-8.5 | -0.853 | 0.01422 | 0.01 | -60.001
-8 | -0.871 | 0.01319 | 0.009 | -66.04
-7.5 | -0.853 | 0.01229 | 0.007 | -69.447
-7 | -0.818 | 0.01154 | 0.005 | -70.858
-6.5 | -0.772 | 0.01096 | 0.004 | -70.383
-6 | -0.718 | 0.01034 | 0.002 | -69.451
-5.5 | -0.66 | 0.00986 | 0.001 | -66.924
-5 | -0.598 | 0.00941 | -0.001 | -63.563
-4.5 | -0.533 | 0.00899 | -0.002 | -59.306
-4 | -0.467 | 0.00862 | -0.004 | -54.109
-3.5 | -0.398 | 0.00827 | -0.006 | -48.146
-3 | -0.329 | 0.00797 | -0.007 | -41.285
-2.5 | -0.26 | 0.00596 | -0.009 | -43.528
-2 | -0.189 | 0.00561 | -0.01 | -33.716
-1.5 | -0.118 | 0.00512 | -0.012 | -23.08
-1 | -0.047 | 0.00473 | -0.014 | -9.839
-0.5 | 0.026 | 0.00372 | -0.015 | 6.898
0 | 0.098 | 0.00374 | -0.017 | 26.299
0.5 | 0.17 | 0.00422 | -0.018 | 40.179
1 | 0.241 | 0.00466 | -0.02 | 51.628
1.5 | 0.312 | 0.00511 | -0.022 | 61.046
2 | 0.382 | 0.0056 | -0.023 | 68.313
2.5 | 0.453 | 0.00626 | -0.025 | 72.274
3 | 0.52 | 0.00676 | -0.026 | 76.887
3.5 | 0.587 | 0.00933 | -0.028 | 62.923
4 | 0.654 | 0.00975 | -0.029 | 67.118
4.5 | 0.72 | 0.01017 | -0.031 | 70.778
5 | 0.784 | 0.01068 | -0.032 | 73.398
5.5 | 0.845 | 0.0112 | -0.034 | 75.475
6 | 0.904 | 0.0118 | -0.035 | 76.551
6.5 | 0.957 | 0.01245 | -0.037 | 76.893
7 | 1.005 | 0.01319 | -0.038 | 76.187
7.5 | 1.044 | 0.01399 | -0.04 | 74.641
8 | 1.071 | 0.01477 | -0.041 | 72.518
8.5 | 1.077 | 0.01584 | -0.043 | 67.996
9 | 1.03 | 0.01708 | -0.044 | 60.334
9.5 | 0.692 | 0.0183 | -0.046 | 37.82
10 | 0.724 | 0.01975 | -0.047 | 36.654
10.5 | 0.753 | 0.02209 | -0.048 | 34.072
11 | 0.66 | 0.07542 | -0.024 | 8.756
11.5 | 0.822 | 0.02219 | -0.051 | 37.026
12 | 0.853 | 0.02404 | -0.052 | 35.478
12.5 | 0.883 | 0.0265 | -0.054 | 33.302
13 | 0.904 | 0.03173 | -0.054 | 28.496
13.5 | 0.812 | 0.09156 | -0.037 | 8.869
14 | 0.97 | 0.03253 | -0.057 | 29.836
14.5 | 0.991 | 0.03836 | -0.058 | 25.839
15 | 1.017 | 0.04359 | -0.058 | 23.339
15.5 | 0.95 | 0.09359 | -0.048 | 10.153
16 | 0.947 | 0.11468 | -0.04 | 8.258
16.5 | 1.015 | 0.09413 | -0.051 | 10.783
17 | 1.04 | 0.10272 | -0.052 | 10.12
17.5 | 1.03 | 0.12642 | -0.043 | 8.148
18 | 1.161 | 0.06945 | -0.062 | 16.713
18.5 | 1.201 | 0.06864 | -0.064 | 17.497
19 | 1.143 | 0.12804 | -0.054 | 8.929
19.5 | 1.142 | 0.16196 | -0.047 | 7.049
20 | 1.175 | 0.16261 | -0.05 | 7.229

## 112. Re 10M Mach 0.50 (2)
BIGFOIL.COM POLAR EXPORT
NACA66-119 a=0.5
NACA66-119 a=0.5 |  |  |  | Cl Max: | 1.0224 | at alpha= | 12 | deg
XFOIL ncrit=9 |  |  |  | L/D Max: | 111.236 | at alpha= | 2 | deg
Re: | 10000000 |  |  | Cd Min: | 0.12896 | at alpha= | -16.5 | deg
Mach: | 0.5 |  |  | Cl=0 at alpha= | -0.68501 | deg
|  |  |  | @ Cl=0.1, Cd= | 0.0032498
|  |  |  | @ Cl=0.4, Cd= | 0.0040859
|  |  |  | @ Cl=0.6, Cd= | 0.014648
alpha (deg) | Cl | Cd | Cm | Cl/Cd
-16.5 | -0.6093 | 0.12896 | -0.0691 | -4.7247
-16 | -0.6302 | 0.11593 | -0.0773 | -5.436
-15.5 | -0.6473 | 0.10337 | -0.0852 | -6.262
-15 | -0.6698 | 0.09011 | -0.0942 | -7.4331
-14.5 | -0.6935 | 0.07751 | -0.1027 | -8.9472
-14 | -0.7183 | 0.06612 | -0.1095 | -10.8636
-13.5 | -0.7541 | 0.05511 | -0.1142 | -13.6835
-13 | -0.7855 | 0.04604 | -0.1154 | -17.0613
-12.5 | -0.8268 | 0.0376 | -0.1134 | -21.9894
-12 | -0.8536 | 0.03114 | -0.1089 | -27.4117
-11.5 | -0.8648 | 0.02627 | -0.1029 | -32.9197
-11 | -0.8615 | 0.02266 | -0.0965 | -38.0185
-10.5 | -0.8423 | 0.02004 | -0.0905 | -42.0309
-10 | -0.812 | 0.01806 | -0.0852 | -44.9612
-9.5 | -0.7728 | 0.01657 | -0.0807 | -46.6385
-9 | -0.728 | 0.01539 | -0.0769 | -47.3034
-8.5 | -0.6813 | 0.01435 | -0.0733 | -47.4774
-8 | -0.6323 | 0.01348 | -0.0702 | -46.9065
-7.5 | -0.5848 | 0.01261 | -0.067 | -46.3759
-7 | -0.5341 | 0.01188 | -0.0644 | -44.9579
-6.5 | -0.4832 | 0.01119 | -0.0619 | -43.1814
-6 | -0.4329 | 0.01052 | -0.0595 | -41.1502
-5.5 | -0.3823 | 0.0099 | -0.0571 | -38.6162
-5 | -0.3306 | 0.00934 | -0.0551 | -35.3961
-4.5 | -0.2803 | 0.00878 | -0.0528 | -31.9248
-4 | -0.2297 | 0.00827 | -0.0507 | -27.7751
-3.5 | -0.1862 | 0.00764 | -0.0474 | -24.3717
-3 | -0.166 | 0.00664 | -0.0399 | -25
-2.5 | -0.1616 | 0.00587 | -0.0286 | -27.5298
-2 | -0.1282 | 0.0052 | -0.023 | -24.6538
-1.5 | -0.0957 | 0.00419 | -0.0174 | -22.8401
-1 | -0.0458 | 0.00329 | -0.0152 | -13.921
-0.5 | 0.0269 | 0.00323 | -0.0171 | 8.3282
0 | 0.1007 | 0.00325 | -0.0192 | 30.9846
0.5 | 0.1728 | 0.00324 | -0.0211 | 53.3333
1 | 0.2453 | 0.00326 | -0.023 | 75.2454
1.5 | 0.3181 | 0.00331 | -0.0248 | 96.1027
2 | 0.3871 | 0.00348 | -0.0259 | 111.2356
2.5 | 0.4135 | 0.00472 | -0.019 | 87.6059
3 | 0.4073 | 0.00571 | -0.0055 | 71.331
3.5 | 0.4062 | 0.00695 | 0.0061 | 58.446
4 | 0.4056 | 0.0086 | 0.0166 | 47.1628
4.5 | 0.4166 | 0.01018 | 0.0247 | 40.9234
5 | 0.4351 | 0.01167 | 0.0314 | 37.2836
5.5 | 0.4788 | 0.01253 | 0.0343 | 38.2123
6 | 0.5265 | 0.0133 | 0.0366 | 39.5865
6.5 | 0.5737 | 0.01417 | 0.039 | 40.4869
7 | 0.6216 | 0.01504 | 0.0414 | 41.3298
7.5 | 0.6695 | 0.01599 | 0.0438 | 41.8699
8 | 0.7165 | 0.01701 | 0.0464 | 42.1223
8.5 | 0.7632 | 0.01812 | 0.0491 | 42.1192
9 | 0.8113 | 0.01923 | 0.0518 | 42.1893
9.5 | 0.8557 | 0.02055 | 0.055 | 41.6399
10 | 0.9002 | 0.02194 | 0.0582 | 41.0301
10.5 | 0.9386 | 0.02369 | 0.0621 | 39.6201
11 | 0.9761 | 0.02563 | 0.0661 | 38.0843
11.5 | 1.007 | 0.028 | 0.0705 | 35.9643
12 | 1.0224 | 0.03135 | 0.0756 | 32.6124
12.5 | 1.021 | 0.03589 | 0.0809 | 28.448
13 | 1.0133 | 0.04123 | 0.0854 | 24.5768
13.5 | 0.9963 | 0.04783 | 0.0885 | 20.83
14 | 0.9719 | 0.05594 | 0.0895 | 17.374
14.5 | 0.942 | 0.06557 | 0.0879 | 14.3663
15 | 0.9081 | 0.07674 | 0.0837 | 11.8335
15.5 | 0.8759 | 0.08897 | 0.0772 | 9.8449
16 | 0.8458 | 0.10209 | 0.069 | 8.2848
16.5 | 0.8218 | 0.11523 | 0.0604 | 7.1318
17 | 0.806 | 0.12769 | 0.0522 | 6.3122

## 113. Re 12M Mach 0.00 (1)
BIGFOIL.COM POLAR EXPORT
NACA66-119 a=0.5
NACA66-119 a=0.5 |  |  |  | Cl Max: | 1.393 | at alpha= | 15 | deg
JavaFoil+Calcfoil stall+Eppler ext transition |  |  |  | L/D Max: | 95.341 | at alpha= | 9 | deg
Re: | 12000000 |  |  | Cd Min: | 0.00434 | at alpha= | 1 | deg
Mach: | 0 |  |  | Cl=0 at alpha= | -0.6746 | deg
|  |  |  | @ Cl=0.1, Cd= | 0.0047048
|  |  |  | @ Cl=0.4, Cd= | 0.0055464
|  |  |  | @ Cl=0.6, Cd= | 0.0080427
alpha (deg) | Cl | Cd | Cm | Cl/Cd
-20 | -1.162 | 0.04199 | 0.034 | -27.683
-19.5 | -1.193 | 0.03493 | 0.034 | -34.155
-19 | -1.216 | 0.03142 | 0.033 | -38.695
-18.5 | -1.233 | 0.0299 | 0.032 | -41.224
-18 | -1.25 | 0.02737 | 0.031 | -45.668
-17.5 | -1.264 | 0.02551 | 0.03 | -49.537
-17 | -1.273 | 0.0242 | 0.029 | -52.617
-16.5 | -1.282 | 0.02232 | 0.028 | -57.449
-16 | -1.287 | 0.02086 | 0.027 | -61.699
-15.5 | -1.288 | 0.01993 | 0.026 | -64.589
-15 | -1.286 | 0.01861 | 0.025 | -69.079
-14.5 | -1.28 | 0.01749 | 0.024 | -73.166
-14 | -1.269 | 0.01675 | 0.023 | -75.77
-13.5 | -1.253 | 0.01576 | 0.021 | -79.53
-13 | -1.233 | 0.01494 | 0.02 | -82.499
-12.5 | -1.208 | 0.01428 | 0.019 | -84.627
-12 | -1.181 | 0.01368 | 0.018 | -86.33
-11.5 | -1.15 | 0.01304 | 0.016 | -88.217
-11 | -1.117 | 0.01248 | 0.015 | -89.46
-10.5 | -1.08 | 0.01193 | 0.014 | -90.513
-10 | -1.041 | 0.01141 | 0.013 | -91.236
-9.5 | -0.999 | 0.01087 | 0.011 | -91.912
-9 | -0.954 | 0.01044 | 0.01 | -91.359
-8.5 | -0.907 | 0.01002 | 0.009 | -90.567
-8 | -0.858 | 0.0096 | 0.007 | -89.351
-7.5 | -0.807 | 0.00923 | 0.006 | -87.451
-7 | -0.754 | 0.00885 | 0.005 | -85.182
-6.5 | -0.7 | 0.00853 | 0.003 | -82.044
-6 | -0.644 | 0.00824 | 0.002 | -78.171
-5.5 | -0.587 | 0.00793 | 0.001 | -73.982
-5 | -0.529 | 0.00771 | -0.001 | -68.564
-4.5 | -0.47 | 0.00743 | -0.002 | -63.188
-4 | -0.41 | 0.00718 | -0.003 | -57.084
-3.5 | -0.349 | 0.00697 | -0.005 | -50.096
-3 | -0.289 | 0.00578 | -0.006 | -49.986
-2.5 | -0.227 | 0.0049 | -0.008 | -46.403
-2 | -0.166 | 0.0053 | -0.009 | -31.228
-1.5 | -0.103 | 0.00504 | -0.01 | -20.51
-1 | -0.041 | 0.00467 | -0.012 | -8.678
-0.5 | 0.022 | 0.00483 | -0.013 | 4.603
0 | 0.085 | 0.0048 | -0.015 | 17.731
0.5 | 0.148 | 0.0044 | -0.016 | 33.609
1 | 0.21 | 0.00434 | -0.017 | 48.38
1.5 | 0.272 | 0.00487 | -0.019 | 55.933
2 | 0.334 | 0.00524 | -0.02 | 63.768
2.5 | 0.396 | 0.00552 | -0.022 | 71.639
3 | 0.455 | 0.00591 | -0.023 | 77.004
3.5 | 0.516 | 0.00633 | -0.024 | 81.391
4 | 0.574 | 0.00793 | -0.026 | 72.43
4.5 | 0.634 | 0.00819 | -0.027 | 77.338
5 | 0.692 | 0.00852 | -0.028 | 81.217
5.5 | 0.749 | 0.00884 | -0.03 | 84.795
6 | 0.806 | 0.00918 | -0.031 | 87.755
6.5 | 0.861 | 0.00951 | -0.032 | 90.531
7 | 0.915 | 0.0099 | -0.034 | 92.358
7.5 | 0.967 | 0.01031 | -0.035 | 93.814
8 | 1.018 | 0.01071 | -0.036 | 94.993
8.5 | 1.067 | 0.01119 | -0.037 | 95.294
9 | 1.112 | 0.01167 | -0.039 | 95.341
9.5 | 1.155 | 0.01217 | -0.04 | 94.856
10 | 1.194 | 0.01263 | -0.041 | 94.545
10.5 | 1.231 | 0.0132 | -0.043 | 93.235
11 | 1.264 | 0.01378 | -0.044 | 91.735
11.5 | 1.293 | 0.01439 | -0.045 | 89.879
12 | 1.319 | 0.01507 | -0.046 | 87.547
12.5 | 1.341 | 0.01579 | -0.047 | 84.89
13 | 1.359 | 0.01653 | -0.049 | 82.208
13.5 | 1.373 | 0.01737 | -0.05 | 79.063
14 | 1.384 | 0.01838 | -0.051 | 75.263
14.5 | 1.39 | 0.01951 | -0.052 | 71.259
15 | 1.393 | 0.02066 | -0.053 | 67.417
15.5 | 1.392 | 0.02164 | -0.054 | 64.328
16 | 1.387 | 0.02327 | -0.055 | 59.621
16.5 | 1.38 | 0.02457 | -0.056 | 56.157
17 | 1.369 | 0.02602 | -0.057 | 52.621
17.5 | 1.356 | 0.02752 | -0.058 | 49.258
18 | 1.34 | 0.02925 | -0.059 | 45.797
18.5 | 1.32 | 0.03158 | -0.06 | 41.8
19 | 1.299 | 0.03389 | -0.061 | 38.325
19.5 | 1.274 | 0.03711 | -0.061 | 34.334
20 | 1.249 | 0.04024 | -0.062 | 31.033

## 114. Re 12M Mach 0.00 (2)
BIGFOIL.COM POLAR EXPORT
NACA66-119 a=0.5
NACA66-119 a=0.5 |  |  |  | Cl Max: | 1.542 | at alpha= | 20 | deg
XFOIL ncrit=9 |  |  |  | L/D Max: | 82.7129 | at alpha= | 1.5 | deg
Re: | 12000000 |  |  | Cd Min: | 0.0398 | at alpha= | 20 | deg
Mach: | 0 |  |  | Cl=0 at alpha= | -0.7182 | deg
|  |  |  | @ Cl=0.1, Cd= | 0.0029729
|  |  |  | @ Cl=0.4, Cd= | 0.0055652
|  |  |  | @ Cl=0.6, Cd= | 0.0087121
alpha (deg) | Cl | Cd | Cm | Cl/Cd
-20 | -1.5062 | 0.03265 | -0.0664 | -46.1317
-19.5 | -1.4819 | 0.03068 | -0.0654 | -48.3018
-19 | -1.4543 | 0.02899 | -0.0644 | -50.1656
-18.5 | -1.4293 | 0.0272 | -0.0631 | -52.5478
-18 | -1.4006 | 0.02565 | -0.0619 | -54.6043
-17.5 | -1.3727 | 0.02414 | -0.0605 | -56.8641
-17 | -1.348 | 0.02248 | -0.0585 | -59.9644
-16.5 | -1.3161 | 0.02127 | -0.0572 | -61.8759
-16 | -1.2854 | 0.02004 | -0.0556 | -64.1417
-15.5 | -1.252 | 0.01897 | -0.0541 | -65.9989
-15 | -1.2197 | 0.01788 | -0.0525 | -68.2159
-14.5 | -1.184 | 0.01699 | -0.051 | -69.6881
-14 | -1.1491 | 0.01609 | -0.0494 | -71.417
-13.5 | -1.1113 | 0.01531 | -0.0481 | -72.5865
-13 | -1.0741 | 0.01455 | -0.0466 | -73.8213
-12.5 | -1.0353 | 0.01386 | -0.0452 | -74.697
-12 | -0.9987 | 0.01312 | -0.0434 | -76.1204
-11.5 | -0.9596 | 0.01248 | -0.0419 | -76.891
-11 | -0.9209 | 0.01184 | -0.0403 | -77.7787
-10.5 | -0.8812 | 0.01125 | -0.0387 | -78.3289
-10 | -0.8395 | 0.01073 | -0.0373 | -78.2386
-9.5 | -0.7982 | 0.01023 | -0.0359 | -78.0254
-9 | -0.756 | 0.00977 | -0.0344 | -77.3797
-8.5 | -0.7152 | 0.00929 | -0.0327 | -76.986
-8 | -0.6737 | 0.00887 | -0.031 | -75.9526
-7.5 | -0.6316 | 0.00848 | -0.0293 | -74.4811
-7 | -0.5886 | 0.00815 | -0.0277 | -72.2209
-6.5 | -0.5464 | 0.00782 | -0.0259 | -69.8721
-6 | -0.5065 | 0.00748 | -0.0235 | -67.7139
-5.5 | -0.469 | 0.00726 | -0.0204 | -64.6006
-5 | -0.4208 | 0.00705 | -0.0195 | -59.6879
-4.5 | -0.3708 | 0.00681 | -0.019 | -54.4493
-4 | -0.3193 | 0.00659 | -0.0188 | -48.4522
-3.5 | -0.2689 | 0.00631 | -0.0184 | -42.6149
-3 | -0.222 | 0.00587 | -0.0173 | -37.8194
-2 | -0.1267 | 0.00492 | -0.0156 | -25.752
-1.5 | -0.0766 | 0.0044 | -0.0152 | -17.4091
-1 | -0.0288 | 0.00365 | -0.0145 | -7.8904
-0.5 | 0.0223 | 0.00298 | -0.0144 | 7.4832
0 | 0.0825 | 0.00297 | -0.0159 | 27.7778
0.5 | 0.1437 | 0.00298 | -0.0175 | 48.2215
1 | 0.2045 | 0.00298 | -0.0191 | 68.6242
1.5 | 0.2622 | 0.00317 | -0.0202 | 82.7129
2 | 0.3028 | 0.00425 | -0.0181 | 71.2471
2.5 | 0.347 | 0.00495 | -0.0166 | 70.101
3 | 0.3932 | 0.00544 | -0.0155 | 72.2794
3.5 | 0.4296 | 0.00611 | -0.0124 | 70.311
4 | 0.4642 | 0.00667 | -0.0089 | 69.5952
4.5 | 0.4855 | 0.00712 | -0.0026 | 68.1882
5 | 0.5121 | 0.00776 | 0.0022 | 65.9923
5.5 | 0.5512 | 0.0082 | 0.0046 | 67.2195
6 | 0.592 | 0.00863 | 0.0065 | 68.5979
6.5 | 0.6339 | 0.00906 | 0.0081 | 69.9669
7 | 0.6749 | 0.00955 | 0.0098 | 70.6702
7.5 | 0.7162 | 0.01004 | 0.0114 | 71.3347
8 | 0.7566 | 0.01058 | 0.0131 | 71.5123
8.5 | 0.7974 | 0.01112 | 0.0146 | 71.7086
9 | 0.8357 | 0.01175 | 0.0164 | 71.1234
9.5 | 0.8767 | 0.01231 | 0.0178 | 71.2185
10 | 0.915 | 0.01299 | 0.0195 | 70.4388
10.5 | 0.9541 | 0.01367 | 0.021 | 69.7952
11 | 0.9898 | 0.0145 | 0.0228 | 68.2621
11.5 | 1.0288 | 0.01521 | 0.0242 | 67.6397
12 | 1.065 | 0.01605 | 0.0258 | 66.3551
12.5 | 1.1033 | 0.01683 | 0.0271 | 65.5556
13 | 1.138 | 0.0178 | 0.0287 | 63.9326
13.5 | 1.1742 | 0.01873 | 0.03 | 62.6909
14 | 1.2063 | 0.01987 | 0.0318 | 60.7096
14.5 | 1.2406 | 0.02095 | 0.0332 | 59.2172
15 | 1.2711 | 0.02224 | 0.0349 | 57.1538
15.5 | 1.3043 | 0.02344 | 0.0362 | 55.6442
16 | 1.3357 | 0.02476 | 0.0375 | 53.9459
16.5 | 1.3681 | 0.02604 | 0.0386 | 52.5384
17 | 1.3965 | 0.02764 | 0.04 | 50.5246
17.5 | 1.427 | 0.02911 | 0.0411 | 49.021
18 | 1.4519 | 0.03101 | 0.0424 | 46.8204
18.5 | 1.4794 | 0.03275 | 0.0435 | 45.1725
19 | 1.5002 | 0.03506 | 0.0448 | 42.7895
19.5 | 1.5223 | 0.03728 | 0.0459 | 40.8342
20 | 1.542 | 0.0398 | 0.047 | 38.7437

## 115. Re 12M Mach 0.10 (1)
BIGFOIL.COM POLAR EXPORT
NACA66-119 a=0.5
NACA66-119 a=0.5 |  |  |  | Cl Max: | 1.375 | at alpha= | 14.5 | deg
JavaFoil+Calcfoil stall+Eppler ext transition |  |  |  | L/D Max: | 94.8 | at alpha= | 8.5 | deg
Re: | 12000000 |  |  | Cd Min: | 0.00437 | at alpha= | 1 | deg
Mach: | 0.1 |  |  | Cl=0 at alpha= | -0.6746 | deg
|  |  |  | @ Cl=0.1, Cd= | 0.0047656
|  |  |  | @ Cl=0.4, Cd= | 0.0055729
|  |  |  | @ Cl=0.6, Cd= | 0.0080669
alpha (deg) | Cl | Cd | Cm | Cl/Cd
-20 | -1.097 | 0.04886 | 0.034 | -22.445
-19.5 | -1.138 | 0.03776 | 0.034 | -30.135
-19 | -1.166 | 0.03334 | 0.033 | -34.974
-18.5 | -1.19 | 0.03055 | 0.032 | -38.939
-18 | -1.21 | 0.02863 | 0.031 | -42.254
-17.5 | -1.228 | 0.0265 | 0.03 | -46.341
-17 | -1.242 | 0.02508 | 0.029 | -49.522
-16.5 | -1.255 | 0.02296 | 0.028 | -54.653
-16 | -1.263 | 0.02174 | 0.027 | -58.106
-15.5 | -1.268 | 0.02016 | 0.026 | -62.904
-15 | -1.269 | 0.01903 | 0.025 | -66.688
-14.5 | -1.266 | 0.018 | 0.024 | -70.342
-14 | -1.259 | 0.01689 | 0.023 | -74.577
-13.5 | -1.245 | 0.01602 | 0.021 | -77.696
-13 | -1.226 | 0.01515 | 0.02 | -80.941
-12.5 | -1.204 | 0.01447 | 0.019 | -83.22
-12 | -1.178 | 0.01377 | 0.018 | -85.547
-11.5 | -1.149 | 0.01322 | 0.017 | -86.921
-11 | -1.116 | 0.01262 | 0.015 | -88.461
-10.5 | -1.081 | 0.01206 | 0.014 | -89.632
-10 | -1.042 | 0.01153 | 0.013 | -90.372
-9.5 | -1.001 | 0.01098 | 0.011 | -91.151
-9 | -0.956 | 0.01052 | 0.01 | -90.925
-8.5 | -0.91 | 0.01008 | 0.009 | -90.226
-8 | -0.861 | 0.0097 | 0.007 | -88.736
-7.5 | -0.81 | 0.00932 | 0.006 | -86.946
-7 | -0.757 | 0.00894 | 0.005 | -84.657
-6.5 | -0.703 | 0.0086 | 0.003 | -81.748
-6 | -0.647 | 0.0083 | 0.002 | -77.925
-5.5 | -0.589 | 0.00799 | 0.001 | -73.757
-5 | -0.531 | 0.00772 | -0.001 | -68.819
-4.5 | -0.472 | 0.00748 | -0.002 | -63.059
-4 | -0.412 | 0.00723 | -0.003 | -56.969
-3.5 | -0.351 | 0.00702 | -0.005 | -50
-3 | -0.29 | 0.00578 | -0.006 | -50.163
-2.5 | -0.228 | 0.00493 | -0.008 | -46.338
-2 | -0.166 | 0.0049 | -0.009 | -33.95
-1.5 | -0.104 | 0.00501 | -0.011 | -20.714
-1 | -0.041 | 0.00471 | -0.012 | -8.646
-0.5 | 0.022 | 0.00485 | -0.013 | 4.609
0 | 0.086 | 0.00487 | -0.015 | 17.572
0.5 | 0.149 | 0.0044 | -0.016 | 33.757
1 | 0.211 | 0.00437 | -0.018 | 48.275
1.5 | 0.273 | 0.00487 | -0.019 | 56.148
2 | 0.335 | 0.00525 | -0.02 | 63.937
2.5 | 0.398 | 0.00556 | -0.022 | 71.512
3 | 0.457 | 0.00594 | -0.023 | 77.074
3.5 | 0.518 | 0.00636 | -0.024 | 81.425
4 | 0.577 | 0.00795 | -0.026 | 72.568
4.5 | 0.636 | 0.00825 | -0.027 | 77.126
5 | 0.695 | 0.00854 | -0.028 | 81.392
5.5 | 0.753 | 0.00888 | -0.03 | 84.769
6 | 0.809 | 0.00925 | -0.031 | 87.433
6.5 | 0.864 | 0.00956 | -0.032 | 90.418
7 | 0.918 | 0.00999 | -0.034 | 91.918
7.5 | 0.971 | 0.0104 | -0.035 | 93.35
8 | 1.021 | 0.01082 | -0.036 | 94.4
8.5 | 1.07 | 0.01129 | -0.038 | 94.8
9 | 1.115 | 0.01178 | -0.039 | 94.681
9.5 | 1.157 | 0.01231 | -0.04 | 94.027
10 | 1.196 | 0.01276 | -0.041 | 93.756
10.5 | 1.232 | 0.01336 | -0.043 | 92.198
11 | 1.264 | 0.01395 | -0.044 | 90.571
11.5 | 1.292 | 0.01463 | -0.045 | 88.31
12 | 1.316 | 0.01536 | -0.046 | 85.676
12.5 | 1.336 | 0.01603 | -0.048 | 83.354
13 | 1.352 | 0.01678 | -0.049 | 80.61
13.5 | 1.364 | 0.01764 | -0.05 | 77.322
14 | 1.372 | 0.0187 | -0.051 | 73.369
14.5 | 1.375 | 0.01986 | -0.052 | 69.221
15 | 1.375 | 0.02099 | -0.053 | 65.484
15.5 | 1.37 | 0.02233 | -0.054 | 61.366
16 | 1.362 | 0.02359 | -0.055 | 57.744
16.5 | 1.35 | 0.02524 | -0.056 | 53.503
17 | 1.335 | 0.02675 | -0.057 | 49.923
17.5 | 1.317 | 0.02873 | -0.058 | 45.844
18 | 1.296 | 0.03077 | -0.059 | 42.122
18.5 | 1.273 | 0.03291 | -0.06 | 38.669
19 | 1.247 | 0.03548 | -0.061 | 35.135
19.5 | 1.216 | 0.03947 | -0.061 | 30.817

## 116. Re 12M Mach 0.10 (2)
BIGFOIL.COM POLAR EXPORT
NACA66-119 a=0.5
NACA66-119 a=0.5 |  |  |  | Cl Max: | 1.54 | at alpha= | 20 | deg
XFOIL ncrit=9 |  |  |  | L/D Max: | 83.6076 | at alpha= | 1.5 | deg
Re: | 12000000 |  |  | Cd Min: | 0.04156 | at alpha= | 20 | deg
Mach: | 0.1 |  |  | Cl=0 at alpha= | -0.7176 | deg
|  |  |  | @ Cl=0.1, Cd= | 0.0029755
|  |  |  | @ Cl=0.4, Cd= | 0.0055614
|  |  |  | @ Cl=0.6, Cd= | 0.0088334
alpha (deg) | Cl | Cd | Cm | Cl/Cd
-20 | -1.5061 | 0.03413 | -0.0698 | -44.1283
-19.5 | -1.4823 | 0.032 | -0.0687 | -46.3219
-19 | -1.458 | 0.02996 | -0.0675 | -48.6649
-18.5 | -1.4304 | 0.02824 | -0.0662 | -50.6516
-18 | -1.4036 | 0.02648 | -0.0648 | -53.006
-17.5 | -1.3752 | 0.02491 | -0.0634 | -55.2067
-17 | -1.3478 | 0.02332 | -0.0616 | -57.7959
-16.5 | -1.3187 | 0.02189 | -0.0599 | -60.2421
-15.5 | -1.2543 | 0.01947 | -0.0566 | -64.4222
-15 | -1.2215 | 0.01834 | -0.0549 | -66.6031
-14.5 | -1.1866 | 0.01737 | -0.0532 | -68.3132
-14 | -1.1509 | 0.01645 | -0.0516 | -69.9635
-13.5 | -1.1134 | 0.01562 | -0.0501 | -71.2804
-13 | -1.0757 | 0.01484 | -0.0485 | -72.4865
-12.5 | -1.037 | 0.01411 | -0.047 | -73.494
-12 | -0.9995 | 0.01337 | -0.0453 | -74.7569
-11.5 | -0.96 | 0.01271 | -0.0437 | -75.5311
-11 | -0.9218 | 0.01203 | -0.0419 | -76.6251
-10.5 | -0.8808 | 0.01144 | -0.0404 | -76.993
-10 | -0.84 | 0.01088 | -0.0388 | -77.2059
-9.5 | -0.7977 | 0.01038 | -0.0374 | -76.8497
-9 | -0.7552 | 0.00991 | -0.0359 | -76.2059
-8.5 | -0.7146 | 0.0094 | -0.0341 | -76.0213
-8 | -0.6726 | 0.00897 | -0.0324 | -74.9833
-7.5 | -0.63 | 0.00857 | -0.0307 | -73.5123
-7 | -0.5866 | 0.00823 | -0.0291 | -71.2758
-6.5 | -0.5439 | 0.00789 | -0.0273 | -68.9354
-6 | -0.503 | 0.00753 | -0.025 | -66.7995
-5.5 | -0.4647 | 0.00727 | -0.0221 | -63.9202
-5 | -0.4202 | 0.00707 | -0.0203 | -59.4342
-4.5 | -0.3705 | 0.00684 | -0.0197 | -54.1667
-4 | -0.3191 | 0.00661 | -0.0193 | -48.2753
-3.5 | -0.2684 | 0.00634 | -0.0189 | -42.3344
-2 | -0.1269 | 0.00493 | -0.0158 | -25.7404
-1.5 | -0.0768 | 0.0044 | -0.0154 | -17.4545
-1 | -0.0292 | 0.00362 | -0.0146 | -8.0663
-0.5 | 0.0225 | 0.00299 | -0.0145 | 7.5251
0 | 0.0831 | 0.00297 | -0.016 | 27.9798
0.5 | 0.1446 | 0.00299 | -0.0177 | 48.3612
1 | 0.2058 | 0.00299 | -0.0193 | 68.8294
1.5 | 0.2642 | 0.00316 | -0.0204 | 83.6076
2 | 0.3051 | 0.00423 | -0.0183 | 72.1277
2.5 | 0.3486 | 0.00495 | -0.0166 | 70.4242
3 | 0.3945 | 0.00546 | -0.0153 | 72.2527
3.5 | 0.4303 | 0.00612 | -0.0121 | 70.3105
4 | 0.4623 | 0.00668 | -0.008 | 69.2066
4.5 | 0.4823 | 0.00718 | -0.0014 | 67.1727
5 | 0.5096 | 0.00784 | 0.0033 | 65
5.5 | 0.5492 | 0.00829 | 0.0056 | 66.2485
6 | 0.5904 | 0.00873 | 0.0075 | 67.6289
6.5 | 0.6322 | 0.00918 | 0.0092 | 68.8671
7 | 0.6727 | 0.0097 | 0.0111 | 69.3505
7.5 | 0.7153 | 0.01018 | 0.0125 | 70.2652
8 | 0.7557 | 0.01074 | 0.0142 | 70.3631
8.5 | 0.7957 | 0.01132 | 0.016 | 70.2915
9 | 0.8357 | 0.01192 | 0.0176 | 70.1091
9.5 | 0.8753 | 0.01256 | 0.0192 | 69.6895
10 | 0.9153 | 0.0132 | 0.0207 | 69.3409
10.5 | 0.9528 | 0.01397 | 0.0225 | 68.2033
11 | 0.9908 | 0.01474 | 0.0242 | 67.2185
11.5 | 1.0282 | 0.01555 | 0.0258 | 66.1222
12 | 1.0666 | 0.01634 | 0.0273 | 65.2754
12.5 | 1.1029 | 0.01724 | 0.0289 | 63.9733
13 | 1.1397 | 0.01816 | 0.0303 | 62.7588
13.5 | 1.1744 | 0.01921 | 0.032 | 61.1348
14 | 1.2078 | 0.02034 | 0.0337 | 59.3805
14.5 | 1.2407 | 0.02154 | 0.0353 | 57.5998
15 | 1.2738 | 0.02276 | 0.0368 | 55.9666
15.5 | 1.306 | 0.02406 | 0.0383 | 54.281
16 | 1.3386 | 0.02539 | 0.0396 | 52.7215
16.5 | 1.3702 | 0.02679 | 0.0409 | 51.1459
17 | 1.3994 | 0.02841 | 0.0423 | 49.2573
17.5 | 1.4282 | 0.03006 | 0.0436 | 47.5116
18 | 1.4537 | 0.032 | 0.045 | 45.4281
18.5 | 1.478 | 0.03408 | 0.0463 | 43.3685
19 | 1.5017 | 0.03626 | 0.0475 | 41.4148
19.5 | 1.5211 | 0.03883 | 0.0488 | 39.1733
20 | 1.54 | 0.04156 | 0.0498 | 37.0549

## 117. Re 12M Mach 0.25 (1)
BIGFOIL.COM POLAR EXPORT
NACA66-119 a=0.5
NACA66-119 a=0.5 |  |  |  | Cl Max: | 1.291 | at alpha= | 12.5 | deg
JavaFoil+Calcfoil stall+Eppler ext transition |  |  |  | L/D Max: | 91.799 | at alpha= | 8 | deg
Re: | 12000000 |  |  | Cd Min: | 0.00414 | at alpha= | 0.5 | deg
Mach: | 0.25 |  |  | Cl=0 at alpha= | -0.67692 | deg
|  |  |  | @ Cl=0.1, Cd= | 0.0047169
|  |  |  | @ Cl=0.4, Cd= | 0.0056513
|  |  |  | @ Cl=0.6, Cd= | 0.0082687
alpha (deg) | Cl | Cd | Cm | Cl/Cd
-18.5 | -0.696 | 0.14153 | 0.02 | -4.921
-18 | -0.75 | 0.12778 | 0.02 | -5.869
-17.5 | -0.806 | 0.11096 | 0.022 | -7.264
-17 | -0.877 | 0.08245 | 0.024 | -10.631
-16.5 | -1.006 | 0.03306 | 0.028 | -30.42
-16 | -1.055 | 0.02777 | 0.027 | -37.982
-15.5 | -1.094 | 0.02488 | 0.026 | -43.949
-15 | -1.125 | 0.02248 | 0.025 | -50.066
-14.5 | -1.149 | 0.02056 | 0.024 | -55.897
-14 | -1.167 | 0.01897 | 0.023 | -61.504
-13.5 | -1.172 | 0.01766 | 0.022 | -66.386
-13 | -1.169 | 0.01687 | 0.021 | -69.307
-12.5 | -1.162 | 0.01573 | 0.02 | -73.872
-12 | -1.148 | 0.01492 | 0.018 | -76.993
-11.5 | -1.13 | 0.01413 | 0.017 | -79.953
-11 | -1.106 | 0.01352 | 0.016 | -81.778
-10.5 | -1.077 | 0.01285 | 0.014 | -83.824
-10 | -1.044 | 0.01223 | 0.013 | -85.404
-9.5 | -1.007 | 0.01163 | 0.012 | -86.602
-9 | -0.967 | 0.0111 | 0.01 | -87.056
-8.5 | -0.922 | 0.01057 | 0.009 | -87.244
-8 | -0.875 | 0.0101 | 0.008 | -86.649
-7.5 | -0.825 | 0.00971 | 0.006 | -84.989
-7 | -0.772 | 0.00929 | 0.005 | -83.136
-6.5 | -0.718 | 0.00891 | 0.004 | -80.536
-6 | -0.661 | 0.00857 | 0.002 | -77.15
-5.5 | -0.603 | 0.00826 | 0.001 | -73.075
-5 | -0.544 | 0.00795 | -0.001 | -68.481
-4.5 | -0.484 | 0.0077 | -0.002 | -62.821
-4 | -0.422 | 0.00741 | -0.004 | -56.957
-3.5 | -0.36 | 0.00719 | -0.005 | -50.035
-3 | -0.297 | 0.00698 | -0.006 | -42.518
-2.5 | -0.234 | 0.00557 | -0.008 | -42.002
-2 | -0.17 | 0.00471 | -0.009 | -36.22
-1.5 | -0.107 | 0.00476 | -0.011 | -22.393
-1 | -0.042 | 0.00479 | -0.012 | -8.736
-0.5 | 0.023 | 0.00492 | -0.014 | 4.67
0 | 0.088 | 0.00485 | -0.015 | 18.109
0.5 | 0.152 | 0.00414 | -0.017 | 36.835
1 | 0.216 | 0.00465 | -0.018 | 46.567
1.5 | 0.28 | 0.00496 | -0.019 | 56.566
2 | 0.344 | 0.00538 | -0.021 | 64.03
2.5 | 0.408 | 0.00569 | -0.022 | 71.702
3 | 0.469 | 0.0061 | -0.024 | 76.928
3.5 | 0.531 | 0.00655 | -0.025 | 81.08
4 | 0.592 | 0.00823 | -0.026 | 71.883
4.5 | 0.652 | 0.00852 | -0.028 | 76.586
5 | 0.712 | 0.00887 | -0.029 | 80.299
5.5 | 0.771 | 0.0092 | -0.031 | 83.797
6 | 0.828 | 0.00957 | -0.032 | 86.529
6.5 | 0.884 | 0.01001 | -0.033 | 88.332
7 | 0.938 | 0.01042 | -0.035 | 89.989
7.5 | 0.99 | 0.01089 | -0.036 | 90.927
8 | 1.04 | 0.01133 | -0.037 | 91.799
8.5 | 1.087 | 0.01187 | -0.039 | 91.579
9 | 1.13 | 0.01244 | -0.04 | 90.902
9.5 | 1.169 | 0.01298 | -0.041 | 90.01
10 | 1.203 | 0.01367 | -0.043 | 87.956
10.5 | 1.232 | 0.01426 | -0.044 | 86.368
11 | 1.255 | 0.01499 | -0.045 | 83.768
11.5 | 1.274 | 0.01573 | -0.046 | 80.942
12 | 1.285 | 0.01656 | -0.048 | 77.637
12.5 | 1.291 | 0.01748 | -0.049 | 73.866
13 | 1.29 | 0.01859 | -0.05 | 69.377
13.5 | 1.282 | 0.01973 | -0.051 | 64.985
14 | 1.267 | 0.02104 | -0.052 | 60.246
14.5 | 1.246 | 0.02254 | -0.053 | 55.263
15 | 1.217 | 0.02428 | -0.054 | 50.115
15.5 | 1.181 | 0.02619 | -0.055 | 45.113
16 | 1.14 | 0.02829 | -0.056 | 40.297
16.5 | 1.091 | 0.03134 | -0.057 | 34.818
17 | 1.028 | 0.03866 | -0.057 | 26.602
17.5 | 0.927 | 0.06428 | -0.054 | 14.426

## 118. Re 12M Mach 0.25 (2)
BIGFOIL.COM POLAR EXPORT
NACA66-119 a=0.5
NACA66-119 a=0.5 |  |  |  | Cl Max: | 1.5278 | at alpha= | 20 | deg
XFOIL ncrit=9 |  |  |  | L/D Max: | 87.9487 | at alpha= | 1.5 | deg
Re: | 12000000 |  |  | Cd Min: | 0.05212 | at alpha= | 20 | deg
Mach: | 0.25 |  |  | Cl=0 at alpha= | -0.71403 | deg
|  |  |  | @ Cl=0.1, Cd= | 0.0029943
|  |  |  | @ Cl=0.4, Cd= | 0.0055159
|  |  |  | @ Cl=0.6, Cd= | 0.009634
alpha (deg) | Cl | Cd | Cm | Cl/Cd
-20 | -1.4797 | 0.04515 | -0.0879 | -32.773
-19.5 | -1.4633 | 0.04153 | -0.087 | -35.2348
-19 | -1.4515 | 0.03781 | -0.0853 | -38.3893
-18.5 | -1.4269 | 0.03517 | -0.0838 | -40.5715
-18 | -1.4071 | 0.03235 | -0.0817 | -43.4961
-17.5 | -1.3797 | 0.03013 | -0.0798 | -45.7916
-17 | -1.3536 | 0.02797 | -0.0776 | -48.3947
-16.5 | -1.3222 | 0.02619 | -0.0756 | -50.4849
-16 | -1.2914 | 0.02444 | -0.0734 | -52.8396
-15.5 | -1.2595 | 0.02284 | -0.0711 | -55.1445
-15 | -1.2318 | 0.0211 | -0.0682 | -58.3791
-14 | -1.1597 | 0.01865 | -0.0638 | -62.1823
-13.5 | -1.1226 | 0.01754 | -0.0616 | -64.0023
-13 | -1.0838 | 0.01655 | -0.0594 | -65.4864
-12.5 | -1.0447 | 0.01563 | -0.0573 | -66.8394
-12 | -1.0037 | 0.01482 | -0.0554 | -67.726
-11.5 | -0.9632 | 0.01404 | -0.0533 | -68.604
-11 | -0.9225 | 0.01324 | -0.0512 | -69.6752
-10.5 | -0.8828 | 0.01246 | -0.049 | -70.8507
-10 | -0.8398 | 0.01182 | -0.0471 | -71.0491
-9.5 | -0.797 | 0.0112 | -0.0452 | -71.1607
-8.5 | -0.7092 | 0.01012 | -0.0417 | -70.0791
-8 | -0.6666 | 0.00959 | -0.0396 | -69.5099
-7.5 | -0.6229 | 0.00911 | -0.0377 | -68.3754
-7 | -0.5779 | 0.00869 | -0.036 | -66.5017
-6.5 | -0.5325 | 0.00829 | -0.0343 | -64.234
-6 | -0.4882 | 0.0079 | -0.0324 | -61.7975
-5.5 | -0.4447 | 0.00752 | -0.0302 | -59.1356
-5 | -0.4009 | 0.00721 | -0.028 | -55.6033
-4.5 | -0.3629 | 0.00695 | -0.0245 | -52.2158
-4 | -0.3155 | 0.00674 | -0.0229 | -46.8101
-3.5 | -0.265 | 0.00648 | -0.022 | -40.8951
-3 | -0.2204 | 0.006 | -0.02 | -36.7333
-2.5 | -0.1756 | 0.00547 | -0.0182 | -32.1024
-2 | -0.1278 | 0.00498 | -0.0169 | -25.6627
-1.5 | -0.0774 | 0.00443 | -0.0162 | -17.4718
-1 | -0.0314 | 0.00353 | -0.0148 | -8.8952
-0.5 | 0.0235 | 0.00301 | -0.015 | 7.8073
0 | 0.0862 | 0.00299 | -0.0166 | 28.8294
0.5 | 0.1499 | 0.00301 | -0.0183 | 49.8007
1 | 0.2132 | 0.003 | -0.02 | 71.0667
1.5 | 0.2744 | 0.00312 | -0.0213 | 87.9487
2.5 | 0.3574 | 0.00497 | -0.0165 | 71.9115
3 | 0.4011 | 0.00553 | -0.0144 | 72.5316
4 | 0.4439 | 0.00683 | -0.0013 | 64.9927
4.5 | 0.4673 | 0.00758 | 0.0045 | 61.6491
5 | 0.4956 | 0.00836 | 0.0091 | 59.2823
5.5 | 0.5373 | 0.00886 | 0.0113 | 60.6433
6 | 0.5793 | 0.00938 | 0.0133 | 61.7591
6.5 | 0.6225 | 0.00991 | 0.0151 | 62.8153
7 | 0.6651 | 0.01048 | 0.0169 | 63.4637
7.5 | 0.7077 | 0.01107 | 0.0187 | 63.9295
8 | 0.7497 | 0.0117 | 0.0205 | 64.0769
8.5 | 0.7905 | 0.01239 | 0.0225 | 63.8015
9 | 0.8323 | 0.01305 | 0.0243 | 63.7778
9.5 | 0.8735 | 0.01377 | 0.0261 | 63.435
10 | 0.913 | 0.01458 | 0.0282 | 62.62
10.5 | 0.9524 | 0.01543 | 0.0302 | 61.7239
11 | 0.9922 | 0.01632 | 0.032 | 60.7966
12 | 1.071 | 0.01822 | 0.0357 | 58.7816
12.5 | 1.1082 | 0.01931 | 0.0377 | 57.39
13 | 1.1455 | 0.02044 | 0.0397 | 56.0421
13.5 | 1.18 | 0.02177 | 0.0419 | 54.203
14 | 1.2159 | 0.02306 | 0.0438 | 52.7277
14.5 | 1.2508 | 0.02446 | 0.0458 | 51.1365
15 | 1.2845 | 0.02598 | 0.0477 | 49.4419
15.5 | 1.3169 | 0.02763 | 0.0498 | 47.662
16 | 1.3483 | 0.02942 | 0.0517 | 45.8294
16.5 | 1.3784 | 0.03131 | 0.0536 | 44.0243
17 | 1.4065 | 0.03346 | 0.0555 | 42.0353
17.5 | 1.4312 | 0.03591 | 0.0574 | 39.8552
18 | 1.4518 | 0.03872 | 0.0594 | 37.4948
18.5 | 1.477 | 0.04141 | 0.0608 | 35.6677
19 | 1.4918 | 0.04496 | 0.0623 | 33.1806
19.5 | 1.5096 | 0.04847 | 0.0634 | 31.145
20 | 1.5278 | 0.05212 | 0.0641 | 29.3131

## 119. Re 12M Mach 0.50 (1)
BIGFOIL.COM POLAR EXPORT
NACA66-119 a=0.5
NACA66-119 a=0.5 |  |  |  | Cl Max: | 1.17 | at alpha= | 20 | deg
JavaFoil+Calcfoil stall+Eppler ext transition |  |  |  | L/D Max: | 79.524 | at alpha= | 6.5 | deg
Re: | 12000000 |  |  | Cd Min: | 0.00463 | at alpha= | 0.5 | deg
Mach: | 0.5 |  |  | Cl=0 at alpha= | -0.68056 | deg
|  |  |  | @ Cl=0.1, Cd= | 0.0047466
|  |  |  | @ Cl=0.4, Cd= | 0.0060565
|  |  |  | @ Cl=0.6, Cd= | 0.0091065
alpha (deg) | Cl | Cd | Cm | Cl/Cd
-20 | -1.095 | 0.1871 | 0.026 | -5.85
-19.5 | -1.074 | 0.154 | 0.027 | -6.973
-19 | -1.049 | 0.14302 | 0.026 | -7.332
-18.5 | -1.015 | 0.14467 | 0.024 | -7.016
-18 | -0.985 | 0.13865 | 0.023 | -7.102
-17.5 | -0.963 | 0.12664 | 0.023 | -7.608
-17 | -0.952 | 0.10588 | 0.025 | -8.989
-16.5 | -0.921 | 0.10104 | 0.024 | -9.119
-16 | -0.873 | 0.11049 | 0.019 | -7.903
-15.5 | -0.853 | 0.10481 | 0.02 | -8.142
-15 | -0.836 | 0.09056 | 0.021 | -9.231
-14.5 | -0.807 | 0.08508 | 0.02 | -9.487
-14 | -0.884 | 0.02883 | 0.025 | -30.659
-13.5 | -0.86 | 0.0246 | 0.024 | -34.952
-13 | -0.7 | 0.09312 | 0.013 | -7.522
-12.5 | -0.676 | 0.082 | 0.013 | -8.248
-12 | -0.761 | 0.02268 | 0.02 | -33.556
-11.5 | -0.733 | 0.01982 | 0.019 | -36.997
-11 | -0.703 | 0.01795 | 0.017 | -39.142
-10.5 | -0.67 | 0.01668 | 0.016 | -40.198
-10 | -0.529 | 0.0676 | 0.007 | -7.833
-9.5 | -0.602 | 0.01638 | 0.013 | -36.746
-9 | -0.571 | 0.01484 | 0.012 | -38.451
-8.5 | -0.854 | 0.01376 | 0.01 | -62.045
-8 | -0.872 | 0.01276 | 0.009 | -68.291
-7.5 | -0.854 | 0.01188 | 0.007 | -71.874
-7 | -0.819 | 0.01117 | 0.005 | -73.316
-6.5 | -0.772 | 0.01063 | 0.004 | -72.647
-6 | -0.719 | 0.01001 | 0.002 | -71.84
-5.5 | -0.661 | 0.00954 | 0.001 | -69.214
-5 | -0.598 | 0.00911 | -0.001 | -65.724
-4.5 | -0.534 | 0.00872 | -0.002 | -61.231
-4 | -0.467 | 0.00833 | -0.004 | -56.064
-3.5 | -0.399 | 0.00802 | -0.006 | -49.727
-3 | -0.329 | 0.00774 | -0.007 | -42.52
-2.5 | -0.26 | 0.00617 | -0.009 | -42.08
-2 | -0.189 | 0.00572 | -0.01 | -33.035
-1.5 | -0.118 | 0.00541 | -0.012 | -21.859
-1 | -0.046 | 0.00499 | -0.014 | -9.307
-0.5 | 0.026 | 0.00467 | -0.015 | 5.468
0 | 0.098 | 0.00475 | -0.017 | 20.544
0.5 | 0.169 | 0.00463 | -0.018 | 36.555
1 | 0.24 | 0.005 | -0.02 | 48.125
1.5 | 0.311 | 0.00542 | -0.022 | 57.473
2 | 0.382 | 0.00595 | -0.023 | 64.189
2.5 | 0.453 | 0.00637 | -0.025 | 71.091
3 | 0.52 | 0.00693 | -0.026 | 75.064
3.5 | 0.587 | 0.00903 | -0.028 | 65.026
4 | 0.655 | 0.00943 | -0.029 | 69.426
4.5 | 0.721 | 0.00986 | -0.031 | 73.081
5 | 0.785 | 0.01034 | -0.032 | 75.874
5.5 | 0.846 | 0.01086 | -0.034 | 77.908
6 | 0.904 | 0.0114 | -0.035 | 79.296
6.5 | 0.958 | 0.01205 | -0.037 | 79.524
7 | 1.006 | 0.01278 | -0.038 | 78.692
7.5 | 1.045 | 0.01353 | -0.04 | 77.221
8 | 1.072 | 0.01428 | -0.041 | 75.047
8.5 | 1.078 | 0.01532 | -0.043 | 70.386
9 | 1.031 | 0.01654 | -0.044 | 62.34
9.5 | 0.693 | 0.01769 | -0.046 | 39.162
10 | 0.725 | 0.01912 | -0.047 | 37.914
10.5 | 0.754 | 0.02129 | -0.048 | 35.436
11 | 0.661 | 0.07522 | -0.025 | 8.787
11.5 | 0.823 | 0.02145 | -0.051 | 38.354
12 | 0.854 | 0.02321 | -0.053 | 36.791
12.5 | 0.884 | 0.0255 | -0.054 | 34.658
13 | 0.909 | 0.02958 | -0.055 | 30.731
13.5 | 0.821 | 0.08573 | -0.04 | 9.572
14 | 0.975 | 0.03073 | -0.057 | 31.716
14.5 | 1 | 0.03457 | -0.058 | 28.931
15 | 1.025 | 0.03952 | -0.059 | 25.942
15.5 | 0.983 | 0.07328 | -0.053 | 13.42
16 | 0.96 | 0.10458 | -0.044 | 9.184
16.5 | 1.099 | 0.05223 | -0.061 | 21.044
17 | 1.069 | 0.08344 | -0.056 | 12.815
17.5 | 1.033 | 0.13132 | -0.044 | 7.868
18 | 1.064 | 0.13562 | -0.046 | 7.849
18.5 | 1.104 | 0.13251 | -0.051 | 8.335
19 | 1.12 | 0.1562 | -0.048 | 7.169
19.5 | 1.14 | 0.17494 | -0.047 | 6.518
20 | 1.17 | 0.1811 | -0.048 | 6.459

## 120. Re 12M Mach 0.50 (2)
BIGFOIL.COM POLAR EXPORT
NACA66-119 a=0.5
NACA66-119 a=0.5 |  |  |  | Cl Max: | 1.0418 | at alpha= | 12.5 | deg
XFOIL ncrit=9 |  |  |  | L/D Max: | 100.759 | at alpha= | 1.5 | deg
Re: | 12000000 |  |  | Cd Min: | 0.13831 | at alpha= | 17.5 | deg
Mach: | 0.5 |  |  | Cl=0 at alpha= | -0.69444 | deg
|  |  |  | @ Cl=0.1, Cd= | 0.00309
|  |  |  | @ Cl=0.4, Cd= | 0.0087426
|  |  |  | @ Cl=0.6, Cd= | 0.014006
alpha (deg) | Cl | Cd | Cm | Cl/Cd
-16.5 | -0.6356 | 0.12465 | -0.0722 | -5.0991
-16 | -0.653 | 0.11231 | -0.08 | -5.8143
-15.5 | -0.668 | 0.10009 | -0.0878 | -6.674
-15 | -0.6889 | 0.08727 | -0.0966 | -7.8939
-14.5 | -0.713 | 0.07495 | -0.1048 | -9.513
-14 | -0.7372 | 0.06394 | -0.111 | -11.5296
-13.5 | -0.7724 | 0.05331 | -0.1151 | -14.4888
-13 | -0.8026 | 0.04457 | -0.1158 | -18.0076
-12.5 | -0.8402 | 0.03656 | -0.1134 | -22.9814
-12 | -0.865 | 0.03034 | -0.1087 | -28.5102
-11.5 | -0.8857 | 0.02513 | -0.1019 | -35.2447
-11 | -0.8835 | 0.02159 | -0.0951 | -40.9217
-10.5 | -0.8627 | 0.01911 | -0.089 | -45.1439
-10 | -0.8294 | 0.01731 | -0.0837 | -47.9145
-9.5 | -0.7888 | 0.0159 | -0.0792 | -49.6101
-9 | -0.7421 | 0.01481 | -0.0754 | -50.108
-8.5 | -0.6938 | 0.01385 | -0.072 | -50.0939
-8 | -0.6436 | 0.013 | -0.069 | -49.5077
-7.5 | -0.5946 | 0.01218 | -0.0659 | -48.8177
-7 | -0.5452 | 0.0114 | -0.063 | -47.8246
-6.5 | -0.4932 | 0.01076 | -0.0606 | -45.8364
-6 | -0.4417 | 0.01013 | -0.0583 | -43.6032
-5.5 | -0.3918 | 0.00951 | -0.0558 | -41.1987
-5 | -0.3398 | 0.00897 | -0.0537 | -37.8818
-4.5 | -0.2882 | 0.00846 | -0.0517 | -34.0662
-4 | -0.2377 | 0.00797 | -0.0495 | -29.8243
-3.5 | -0.189 | 0.00748 | -0.047 | -25.2674
-3 | -0.1634 | 0.0066 | -0.0404 | -24.7576
-2.5 | -0.1574 | 0.00586 | -0.0293 | -26.8601
-2 | -0.1221 | 0.00524 | -0.0241 | -23.3015
-1.5 | -0.0819 | 0.00445 | -0.0199 | -18.4045
-1 | -0.044 | 0.00317 | -0.0155 | -13.8801
-0.5 | 0.028 | 0.0031 | -0.0173 | 9.0323
0 | 0.1002 | 0.00309 | -0.0191 | 32.4272
0.5 | 0.1736 | 0.00313 | -0.0212 | 55.4633
1 | 0.2468 | 0.00311 | -0.0232 | 79.3569
1.5 | 0.3184 | 0.00316 | -0.0249 | 100.7595
2 | 0.3732 | 0.00379 | -0.0234 | 98.4697
3 | 0.3892 | 0.00585 | -0.0021 | 66.5299
3.5 | 0.3933 | 0.00709 | 0.0083 | 55.4725
4 | 0.3989 | 0.00865 | 0.0177 | 46.1156
4.5 | 0.416 | 0.01009 | 0.0249 | 41.2289
5 | 0.442 | 0.01136 | 0.0305 | 38.9085
5.5 | 0.4885 | 0.01213 | 0.033 | 40.2721
6 | 0.5366 | 0.01287 | 0.0354 | 41.6939
6.5 | 0.5831 | 0.01373 | 0.0379 | 42.469
7 | 0.6326 | 0.01454 | 0.0401 | 43.5076
7.5 | 0.6796 | 0.01549 | 0.0427 | 43.8735
8 | 0.7271 | 0.01647 | 0.0454 | 44.1469
8.5 | 0.7746 | 0.01755 | 0.0481 | 44.1368
9 | 0.8233 | 0.01862 | 0.0507 | 44.2159
9.5 | 0.868 | 0.01994 | 0.0539 | 43.5306
10 | 0.9122 | 0.02133 | 0.0573 | 42.7661
10.5 | 0.954 | 0.02293 | 0.061 | 41.6049
11 | 0.9945 | 0.02467 | 0.0649 | 40.3121
11.5 | 1.0249 | 0.02702 | 0.0695 | 37.9312
12 | 1.0416 | 0.03024 | 0.0748 | 34.4444
12.5 | 1.0418 | 0.03458 | 0.0803 | 30.1272
13.5 | 1.0169 | 0.04626 | 0.0886 | 21.9823
14 | 0.9818 | 0.05497 | 0.0899 | 17.8607
14.5 | 0.9502 | 0.06461 | 0.0886 | 14.7067
15 | 0.9195 | 0.07532 | 0.0847 | 12.2079
15.5 | 0.888 | 0.08736 | 0.0785 | 10.1648
16 | 0.8587 | 0.10023 | 0.0706 | 8.5673
16.5 | 0.8344 | 0.11328 | 0.062 | 7.3658
17 | 0.8201 | 0.12541 | 0.0541 | 6.5394
17.5 | 0.8023 | 0.13831 | 0.0457 | 5.8007

## 121. Re 14M Mach 0.00 (1)
BIGFOIL.COM POLAR EXPORT
NACA66-119 a=0.5
NACA66-119 a=0.5 |  |  |  | Cl Max: | 1.394 | at alpha= | 15 | deg
JavaFoil+Calcfoil stall+Eppler ext transition |  |  |  | L/D Max: | 98.141 | at alpha= | 9 | deg
Re: | 14000000 |  |  | Cd Min: | 0.00482 | at alpha= | 1 | deg
Mach: | 0 |  |  | Cl=0 at alpha= | -0.6746 | deg
|  |  |  | @ Cl=0.1, Cd= | 0.0053724
|  |  |  | @ Cl=0.4, Cd= | 0.0056351
|  |  |  | @ Cl=0.6, Cd= | 0.0078359
alpha (deg) | Cl | Cd | Cm | Cl/Cd
-20 | -1.161 | 0.0421 | 0.034 | -27.587
-19.5 | -1.19 | 0.03586 | 0.034 | -33.193
-19 | -1.218 | 0.03013 | 0.033 | -40.433
-18.5 | -1.235 | 0.02868 | 0.032 | -43.052
-18 | -1.251 | 0.02665 | 0.031 | -46.954
-17.5 | -1.265 | 0.0246 | 0.03 | -51.438
-17 | -1.275 | 0.02337 | 0.029 | -54.575
-16.5 | -1.284 | 0.02156 | 0.028 | -59.545
-16 | -1.288 | 0.0203 | 0.027 | -63.456
-15.5 | -1.289 | 0.01928 | 0.026 | -66.841
-15 | -1.287 | 0.01812 | 0.025 | -71.022
-14.5 | -1.281 | 0.01707 | 0.024 | -75.024
-14 | -1.271 | 0.01623 | 0.023 | -78.291
-13.5 | -1.254 | 0.01529 | 0.021 | -82.021
-13 | -1.234 | 0.01455 | 0.02 | -84.784
-12.5 | -1.209 | 0.01384 | 0.019 | -87.375
-12 | -1.182 | 0.01329 | 0.018 | -88.953
-11.5 | -1.151 | 0.01269 | 0.017 | -90.751
-11 | -1.118 | 0.01212 | 0.015 | -92.218
-10.5 | -1.081 | 0.01159 | 0.014 | -93.287
-10 | -1.042 | 0.01109 | 0.013 | -93.965
-9.5 | -1 | 0.01057 | 0.011 | -94.525
-9 | -0.955 | 0.01015 | 0.01 | -94.103
-8.5 | -0.908 | 0.00975 | 0.009 | -93.138
-8 | -0.859 | 0.00937 | 0.007 | -91.612
-7.5 | -0.808 | 0.00902 | 0.006 | -89.542
-7 | -0.755 | 0.00864 | 0.005 | -87.375
-6.5 | -0.701 | 0.00828 | 0.003 | -84.589
-6 | -0.645 | 0.00802 | 0.002 | -80.39
-5.5 | -0.587 | 0.00775 | 0.001 | -75.787
-5 | -0.529 | 0.0075 | -0.001 | -70.557
-4.5 | -0.47 | 0.00725 | -0.002 | -64.85
-4 | -0.41 | 0.00704 | -0.003 | -58.251
-3.5 | -0.35 | 0.00684 | -0.005 | -51.091
-3 | -0.288 | 0.00665 | -0.006 | -43.365
-2.5 | -0.227 | 0.00495 | -0.008 | -45.926
-2 | -0.166 | 0.00542 | -0.009 | -30.585
-1.5 | -0.103 | 0.00511 | -0.01 | -20.234
-1 | -0.041 | 0.00533 | -0.012 | -7.607
-0.5 | 0.022 | 0.00533 | -0.013 | 4.173
0 | 0.085 | 0.00537 | -0.015 | 15.85
0.5 | 0.148 | 0.00538 | -0.016 | 27.506
1 | 0.21 | 0.00482 | -0.017 | 43.524
1.5 | 0.272 | 0.00507 | -0.019 | 53.615
2 | 0.334 | 0.00532 | -0.02 | 62.83
2.5 | 0.396 | 0.00561 | -0.022 | 70.544
3 | 0.455 | 0.00598 | -0.023 | 76.224
3.5 | 0.516 | 0.00635 | -0.024 | 81.252
4 | 0.575 | 0.00773 | -0.026 | 74.394
4.5 | 0.634 | 0.00798 | -0.027 | 79.468
5 | 0.692 | 0.00829 | -0.028 | 83.511
5.5 | 0.75 | 0.0086 | -0.03 | 87.196
6 | 0.806 | 0.00895 | -0.031 | 90.133
6.5 | 0.862 | 0.00929 | -0.032 | 92.784
7 | 0.916 | 0.00965 | -0.034 | 94.909
7.5 | 0.968 | 0.01005 | -0.035 | 96.324
8 | 1.019 | 0.01042 | -0.036 | 97.75
8.5 | 1.067 | 0.01088 | -0.038 | 98.066
9 | 1.113 | 0.01134 | -0.039 | 98.141
9.5 | 1.156 | 0.01183 | -0.04 | 97.658
10 | 1.195 | 0.01231 | -0.041 | 97.089
10.5 | 1.232 | 0.01284 | -0.043 | 95.898
11 | 1.265 | 0.01338 | -0.044 | 94.559
11.5 | 1.294 | 0.01403 | -0.045 | 92.267
12 | 1.32 | 0.01463 | -0.046 | 90.246
12.5 | 1.342 | 0.01533 | -0.047 | 87.539
13 | 1.36 | 0.01604 | -0.049 | 84.797
13.5 | 1.375 | 0.01702 | -0.05 | 80.761
14 | 1.385 | 0.01794 | -0.051 | 77.208
14.5 | 1.391 | 0.01897 | -0.052 | 73.322
15 | 1.394 | 0.02005 | -0.053 | 69.54
15.5 | 1.393 | 0.02113 | -0.054 | 65.923
16 | 1.389 | 0.02254 | -0.055 | 61.594
16.5 | 1.38 | 0.02413 | -0.056 | 57.193
17 | 1.371 | 0.02518 | -0.057 | 54.429
17.5 | 1.357 | 0.02665 | -0.058 | 50.92
18 | 1.34 | 0.02869 | -0.059 | 46.717
18.5 | 1.322 | 0.03052 | -0.06 | 43.304
19 | 1.301 | 0.0327 | -0.061 | 39.785
19.5 | 1.276 | 0.03572 | -0.062 | 35.727
20 | 1.251 | 0.03859 | -0.062 | 32.419

## 122. Re 14M Mach 0.00 (2)
BIGFOIL.COM POLAR EXPORT
NACA66-119 a=0.5
NACA66-119 a=0.5 |  |  |  | Cl Max: | 1.5569 | at alpha= | 20 | deg
XFOIL ncrit=9 |  |  |  | L/D Max: | 74.7996 | at alpha= | 8 | deg
Re: | 14000000 |  |  | Cd Min: | 0.03861 | at alpha= | 20 | deg
Mach: | 0 |  |  | Cl=0 at alpha= | -0.73725 | deg
|  |  |  | @ Cl=0.1, Cd= | 0.00289
|  |  |  | @ Cl=0.4, Cd= | 0.0056431
|  |  |  | @ Cl=0.6, Cd= | 0.008346
alpha (deg) | Cl | Cd | Cm | Cl/Cd
-20 | -1.5223 | 0.03149 | -0.0653 | -48.3423
-19.5 | -1.4982 | 0.02953 | -0.0643 | -50.7348
-19 | -1.4717 | 0.02784 | -0.0631 | -52.8628
-18.5 | -1.4437 | 0.02624 | -0.0619 | -55.0191
-18 | -1.4173 | 0.02462 | -0.0604 | -57.567
-17.5 | -1.3854 | 0.02335 | -0.0593 | -59.3319
-17 | -1.358 | 0.02188 | -0.0576 | -62.0658
-16.5 | -1.3265 | 0.02067 | -0.0562 | -64.1751
-16 | -1.2943 | 0.01952 | -0.0547 | -66.3064
-15.5 | -1.2626 | 0.01839 | -0.053 | -68.6569
-15 | -1.2302 | 0.01733 | -0.0513 | -70.9867
-14.5 | -1.1962 | 0.01639 | -0.0496 | -72.9835
-14 | -1.1589 | 0.01558 | -0.0482 | -74.3838
-13.5 | -1.123 | 0.01477 | -0.0466 | -76.0325
-13 | -1.0841 | 0.01409 | -0.0453 | -76.9411
-12.5 | -1.0468 | 0.01337 | -0.0437 | -78.2947
-12 | -1.0067 | 0.01276 | -0.0424 | -78.895
-11.5 | -0.9686 | 0.0121 | -0.0407 | -80.0496
-11 | -0.9288 | 0.01149 | -0.0391 | -80.8355
-10.5 | -0.8899 | 0.01088 | -0.0374 | -81.7923
-10 | -0.8489 | 0.01036 | -0.0359 | -81.9402
-9.5 | -0.8069 | 0.0099 | -0.0345 | -81.5051
-9 | -0.7652 | 0.00945 | -0.033 | -80.9735
-8.5 | -0.7234 | 0.00902 | -0.0313 | -80.1996
-8 | -0.6816 | 0.00862 | -0.0297 | -79.0719
-7.5 | -0.6399 | 0.00823 | -0.0279 | -77.7521
-7 | -0.5974 | 0.00789 | -0.0262 | -75.7161
-6.5 | -0.5553 | 0.00757 | -0.0242 | -73.3554
-6 | -0.5164 | 0.00727 | -0.0215 | -71.0316
-5.5 | -0.4758 | 0.00706 | -0.019 | -67.3938
-5 | -0.4258 | 0.00685 | -0.0185 | -62.1606
-4.5 | -0.3751 | 0.00663 | -0.0182 | -56.5762
-4 | -0.3229 | 0.00642 | -0.0181 | -50.296
-3.5 | -0.2706 | 0.0062 | -0.0181 | -43.6452
-3 | -0.2224 | 0.00582 | -0.0172 | -38.2131
-2.5 | -0.1735 | 0.00542 | -0.0165 | -32.0111
-2 | -0.1245 | 0.00492 | -0.0159 | -25.3049
-1.5 | -0.0733 | 0.00447 | -0.0158 | -16.3982
-0.5 | 0.0228 | 0.00296 | -0.0145 | 7.7027
0 | 0.0829 | 0.00289 | -0.016 | 28.6851
0.5 | 0.1436 | 0.00289 | -0.0175 | 49.6886
1 | 0.2044 | 0.00294 | -0.0191 | 69.5238
1.5 | 0.256 | 0.00349 | -0.0191 | 73.3524
2 | 0.2969 | 0.00445 | -0.0171 | 66.7191
2.5 | 0.3437 | 0.00499 | -0.016 | 68.8778
3 | 0.3899 | 0.00548 | -0.0149 | 71.1496
3.5 | 0.4283 | 0.0061 | -0.0122 | 70.2131
4.5 | 0.4873 | 0.00706 | -0.0029 | 69.0227
5 | 0.5191 | 0.00756 | 0.001 | 68.664
5.5 | 0.5593 | 0.00794 | 0.0031 | 70.4408
6 | 0.6004 | 0.00835 | 0.0051 | 71.9042
6.5 | 0.6423 | 0.00876 | 0.0067 | 73.3219
7 | 0.6827 | 0.00925 | 0.0086 | 73.8054
7.5 | 0.7243 | 0.00971 | 0.0101 | 74.5932
8 | 0.7652 | 0.01023 | 0.0118 | 74.7996
8.5 | 0.805 | 0.0108 | 0.0135 | 74.537
9 | 0.8453 | 0.01136 | 0.015 | 74.4102
9.5 | 0.8856 | 0.01194 | 0.0165 | 74.1709
10 | 0.9235 | 0.01261 | 0.0183 | 73.2355
10.5 | 0.9623 | 0.01328 | 0.0199 | 72.4623
11 | 0.9994 | 0.01403 | 0.0216 | 71.2331
11.5 | 1.0385 | 0.01474 | 0.0229 | 70.4545
12 | 1.0753 | 0.01554 | 0.0245 | 69.1956
12.5 | 1.1125 | 0.01636 | 0.026 | 68.0012
13 | 1.1481 | 0.01726 | 0.0275 | 66.518
13.5 | 1.1827 | 0.01825 | 0.0291 | 64.8055
14 | 1.2165 | 0.01931 | 0.0307 | 62.9984
14.5 | 1.2502 | 0.02038 | 0.0322 | 61.3445
15 | 1.2844 | 0.02147 | 0.0335 | 59.823
15.5 | 1.3157 | 0.02274 | 0.035 | 57.8584
16 | 1.3499 | 0.02388 | 0.0361 | 56.5285
16.5 | 1.3795 | 0.02532 | 0.0376 | 54.4826
17 | 1.4115 | 0.02664 | 0.0387 | 52.9842
17.5 | 1.4383 | 0.02836 | 0.0401 | 50.7158
18 | 1.4646 | 0.03008 | 0.0415 | 48.6902
18.5 | 1.49 | 0.03197 | 0.0427 | 46.6062
19 | 1.5118 | 0.03415 | 0.0441 | 44.2694
19.5 | 1.5358 | 0.03624 | 0.0451 | 42.3786
20 | 1.5569 | 0.03861 | 0.0462 | 40.3238

## 123. Re 14M Mach 0.10 (1)
BIGFOIL.COM POLAR EXPORT
NACA66-119 a=0.5
NACA66-119 a=0.5 |  |  |  | Cl Max: | 1.376 | at alpha= | 14.5 | deg
JavaFoil+Calcfoil stall+Eppler ext transition |  |  |  | L/D Max: | 97.56 | at alpha= | 8.5 | deg
Re: | 14000000 |  |  | Cd Min: | 0.00482 | at alpha= | 1 | deg
Mach: | 0.1 |  |  | Cl=0 at alpha= | -0.6746 | deg
|  |  |  | @ Cl=0.1, Cd= | 0.0053567
|  |  |  | @ Cl=0.4, Cd= | 0.0056623
|  |  |  | @ Cl=0.6, Cd= | 0.0078612
alpha (deg) | Cl | Cd | Cm | Cl/Cd
-20 | -1.09 | 0.05166 | 0.034 | -21.103
-19.5 | -1.133 | 0.0394 | 0.034 | -28.768
-19 | -1.168 | 0.03243 | 0.033 | -36.008
-18.5 | -1.192 | 0.02931 | 0.032 | -40.674
-18 | -1.211 | 0.02786 | 0.031 | -43.46
-17.5 | -1.23 | 0.02553 | 0.03 | -48.174
-17 | -1.244 | 0.02418 | 0.029 | -51.445
-16.5 | -1.257 | 0.02219 | 0.028 | -56.634
-16 | -1.264 | 0.02115 | 0.027 | -59.763
-15.5 | -1.27 | 0.01951 | 0.026 | -65.092
-15 | -1.271 | 0.01841 | 0.025 | -69.025
-14.5 | -1.267 | 0.01742 | 0.024 | -72.748
-14 | -1.26 | 0.01635 | 0.023 | -77.069
-13.5 | -1.246 | 0.01553 | 0.021 | -80.255
-13 | -1.227 | 0.01478 | 0.02 | -83.035
-12.5 | -1.205 | 0.01402 | 0.019 | -85.926
-12 | -1.179 | 0.0134 | 0.018 | -88.01
-11.5 | -1.15 | 0.01286 | 0.017 | -89.412
-11 | -1.117 | 0.01227 | 0.015 | -91.094
-10.5 | -1.082 | 0.01172 | 0.014 | -92.307
-10 | -1.043 | 0.01122 | 0.013 | -92.951
-9.5 | -1.001 | 0.01068 | 0.011 | -93.735
-9 | -0.957 | 0.01026 | 0.01 | -93.28
-8.5 | -0.911 | 0.00981 | 0.009 | -92.801
-8 | -0.862 | 0.00944 | 0.007 | -91.251
-7.5 | -0.811 | 0.00907 | 0.006 | -89.396
-7 | -0.758 | 0.00871 | 0.005 | -87.008
-6.5 | -0.703 | 0.00834 | 0.003 | -84.291
-6 | -0.647 | 0.00808 | 0.002 | -80.109
-5.5 | -0.59 | 0.00781 | 0.001 | -75.577
-5 | -0.532 | 0.00752 | -0.001 | -70.728
-4.5 | -0.472 | 0.0073 | -0.002 | -64.709
-4 | -0.412 | 0.00706 | -0.003 | -58.39
-3.5 | -0.351 | 0.00689 | -0.005 | -51.004
-3 | -0.29 | 0.00668 | -0.006 | -43.413
-2.5 | -0.228 | 0.00496 | -0.008 | -46.033
-2 | -0.166 | 0.005 | -0.009 | -33.279
-1.5 | -0.104 | 0.00508 | -0.011 | -20.431
-1 | -0.041 | 0.00533 | -0.012 | -7.642
-0.5 | 0.022 | 0.00532 | -0.013 | 4.201
0 | 0.086 | 0.00533 | -0.015 | 16.04
0.5 | 0.149 | 0.00545 | -0.016 | 27.253
1 | 0.211 | 0.00482 | -0.018 | 43.772
1.5 | 0.273 | 0.00511 | -0.019 | 53.531
2 | 0.336 | 0.00535 | -0.02 | 62.735
2.5 | 0.398 | 0.00565 | -0.022 | 70.428
3 | 0.458 | 0.00602 | -0.023 | 76.009
3.5 | 0.518 | 0.00638 | -0.024 | 81.278
4 | 0.577 | 0.00775 | -0.026 | 74.496
4.5 | 0.637 | 0.00804 | -0.027 | 79.25
5 | 0.695 | 0.00835 | -0.028 | 83.268
5.5 | 0.753 | 0.00865 | -0.03 | 87.084
6 | 0.81 | 0.00902 | -0.031 | 89.796
6.5 | 0.865 | 0.00934 | -0.032 | 92.671
7 | 0.919 | 0.00972 | -0.034 | 94.557
7.5 | 0.972 | 0.01013 | -0.035 | 95.906
8 | 1.022 | 0.01052 | -0.036 | 97.142
8.5 | 1.071 | 0.01098 | -0.038 | 97.56
9 | 1.116 | 0.01148 | -0.039 | 97.277
9.5 | 1.158 | 0.01195 | -0.04 | 96.961
10 | 1.197 | 0.01243 | -0.042 | 96.355
10.5 | 1.233 | 0.01297 | -0.043 | 95.06
11 | 1.265 | 0.01354 | -0.044 | 93.395
11.5 | 1.293 | 0.0142 | -0.045 | 91.039
12 | 1.317 | 0.01491 | -0.046 | 88.337
12.5 | 1.337 | 0.01556 | -0.048 | 85.945
13 | 1.353 | 0.01632 | -0.049 | 82.92
13.5 | 1.365 | 0.01729 | -0.05 | 78.955
14 | 1.373 | 0.01824 | -0.051 | 75.25
14.5 | 1.376 | 0.01932 | -0.052 | 71.22
15 | 1.376 | 0.0205 | -0.053 | 67.102
15.5 | 1.371 | 0.02166 | -0.054 | 63.324
16 | 1.363 | 0.02308 | -0.055 | 59.065
16.5 | 1.351 | 0.02479 | -0.056 | 54.483
17 | 1.337 | 0.02593 | -0.057 | 51.567
17.5 | 1.317 | 0.02824 | -0.058 | 46.646
18 | 1.298 | 0.02974 | -0.059 | 43.634
18.5 | 1.275 | 0.03177 | -0.06 | 40.117
19 | 1.249 | 0.03423 | -0.061 | 36.478
19.5 | 1.219 | 0.03786 | -0.062 | 32.191

## 124. Re 14M Mach 0.10 (2)
BIGFOIL.COM POLAR EXPORT
NACA66-119 a=0.5
NACA66-119 a=0.5 |  |  |  | Cl Max: | 1.5602 | at alpha= | 20 | deg
XFOIL ncrit=9 |  |  |  | L/D Max: | 74.3516 | at alpha= | 1.5 | deg
Re: | 14000000 |  |  | Cd Min: | 0.03991 | at alpha= | 20 | deg
Mach: | 0.1 |  |  | Cl=0 at alpha= | -0.74784 | deg
|  |  |  | @ Cl=0.1, Cd= | 0.00289
|  |  |  | @ Cl=0.4, Cd= | 0.0056383
|  |  |  | @ Cl=0.6, Cd= | 0.0084795
alpha (deg) | Cl | Cd | Cm | Cl/Cd
-20 | -1.5249 | 0.03276 | -0.0687 | -46.5476
-19.5 | -1.5 | 0.03074 | -0.0676 | -48.7964
-19 | -1.4738 | 0.0289 | -0.0664 | -50.9965
-18.5 | -1.448 | 0.02707 | -0.0649 | -53.4909
-18 | -1.4188 | 0.02553 | -0.0636 | -55.5738
-17 | -1.3591 | 0.02265 | -0.0606 | -60.0044
-16 | -1.2971 | 0.02005 | -0.0573 | -64.6933
-15.5 | -1.2637 | 0.01895 | -0.0557 | -66.686
-15 | -1.2333 | 0.01774 | -0.0536 | -69.5209
-14.5 | -1.1971 | 0.01682 | -0.052 | -71.1712
-14 | -1.1616 | 0.01591 | -0.0504 | -73.0107
-13.5 | -1.1237 | 0.01512 | -0.0489 | -74.3188
-13 | -1.0865 | 0.01434 | -0.0472 | -75.7671
-12.5 | -1.0473 | 0.01365 | -0.0457 | -76.7253
-12 | -1.0083 | 0.01298 | -0.0441 | -77.681
-11.5 | -0.9684 | 0.01234 | -0.0426 | -78.4765
-11 | -0.9294 | 0.01168 | -0.0408 | -79.5719
-10.5 | -0.8903 | 0.01105 | -0.039 | -80.5701
-10 | -0.8487 | 0.01052 | -0.0375 | -80.6749
-9.5 | -0.8072 | 0.01002 | -0.0359 | -80.5589
-9 | -0.7645 | 0.00958 | -0.0344 | -79.8017
-8.5 | -0.7222 | 0.00914 | -0.0328 | -79.0153
-8 | -0.6804 | 0.00872 | -0.0311 | -78.0275
-7.5 | -0.6385 | 0.00831 | -0.0292 | -76.8351
-7 | -0.5956 | 0.00796 | -0.0275 | -74.8241
-6.5 | -0.5526 | 0.00763 | -0.0257 | -72.4246
-6 | -0.5121 | 0.00731 | -0.0233 | -70.0547
-5.5 | -0.475 | 0.00709 | -0.02 | -66.9958
-5 | -0.4256 | 0.00688 | -0.0193 | -61.8605
-4.5 | -0.375 | 0.00665 | -0.0188 | -56.391
-4 | -0.3228 | 0.00645 | -0.0186 | -50.0465
-3.5 | -0.2704 | 0.00623 | -0.0185 | -43.4029
-3 | -0.2223 | 0.00584 | -0.0176 | -38.0651
-2 | -0.1246 | 0.00493 | -0.0162 | -25.2738
-1.5 | -0.0734 | 0.00447 | -0.0159 | -16.4206
-1 | -0.0234 | 0.00389 | -0.0155 | -6.0154
-0.5 | 0.023 | 0.00296 | -0.0146 | 7.7703
0 | 0.0834 | 0.00289 | -0.0161 | 28.8581
0.5 | 0.1445 | 0.00289 | -0.0177 | 50
1 | 0.2057 | 0.00294 | -0.0193 | 69.966
1.5 | 0.258 | 0.00347 | -0.0193 | 74.3516
2 | 0.2985 | 0.00445 | -0.0171 | 67.0787
2.5 | 0.345 | 0.005 | -0.016 | 69
3 | 0.3911 | 0.00549 | -0.0147 | 71.2386
3.5 | 0.4289 | 0.00612 | -0.0118 | 70.0817
4.5 | 0.4841 | 0.00711 | -0.0017 | 68.0872
5 | 0.5161 | 0.00764 | 0.0022 | 67.5524
5.5 | 0.5569 | 0.00804 | 0.0043 | 69.2662
6 | 0.5981 | 0.00846 | 0.0062 | 70.6974
6.5 | 0.64 | 0.00889 | 0.0079 | 71.991
7 | 0.6815 | 0.00937 | 0.0097 | 72.7321
7.5 | 0.7233 | 0.00985 | 0.0113 | 73.4315
8 | 0.7633 | 0.01041 | 0.0131 | 73.3237
8.5 | 0.8047 | 0.01096 | 0.0146 | 73.4215
9 | 0.8446 | 0.01156 | 0.0163 | 73.0623
9.5 | 0.8857 | 0.01213 | 0.0178 | 73.0173
10 | 0.9233 | 0.01284 | 0.0197 | 71.9081
10.5 | 0.9624 | 0.01352 | 0.0213 | 71.1834
11 | 1 | 0.01429 | 0.023 | 69.979
11.5 | 1.0396 | 0.015 | 0.0244 | 69.3067
12 | 1.0761 | 0.01586 | 0.0261 | 67.8499
12.5 | 1.1142 | 0.01667 | 0.0275 | 66.8386
13 | 1.1486 | 0.01767 | 0.0293 | 65.0028
13.5 | 1.1847 | 0.01864 | 0.0308 | 63.5569
14 | 1.217 | 0.01983 | 0.0327 | 61.3717
14.5 | 1.2533 | 0.02081 | 0.034 | 60.2259
15 | 1.2854 | 0.02207 | 0.0356 | 58.242
15.5 | 1.3193 | 0.02326 | 0.037 | 56.7197
16 | 1.3505 | 0.02463 | 0.0385 | 54.8315
16.5 | 1.3828 | 0.02598 | 0.0398 | 53.2256
17 | 1.4117 | 0.02757 | 0.0413 | 51.2042
17.5 | 1.4409 | 0.0292 | 0.0426 | 49.3459
18 | 1.4643 | 0.03122 | 0.0443 | 46.9026
18.5 | 1.492 | 0.03304 | 0.0454 | 45.1574
19 | 1.5127 | 0.0354 | 0.0469 | 42.7316
19.5 | 1.5335 | 0.03786 | 0.0481 | 40.5045
20 | 1.5602 | 0.03991 | 0.0489 | 39.093

## 125. Re 14M Mach 0.25 (1)
BIGFOIL.COM POLAR EXPORT
NACA66-119 a=0.5
NACA66-119 a=0.5 |  |  |  | Cl Max: | 1.292 | at alpha= | 12.5 | deg
JavaFoil+Calcfoil stall+Eppler ext transition |  |  |  | L/D Max: | 94.251 | at alpha= | 8.5 | deg
Re: | 14000000 |  |  | Cd Min: | 0.0048 | at alpha= | -2 | deg
Mach: | 0.25 |  |  | Cl=0 at alpha= | -0.67692 | deg
|  |  |  | @ Cl=0.1, Cd= | 0.0053488
|  |  |  | @ Cl=0.4, Cd= | 0.00575
|  |  |  | @ Cl=0.6, Cd= | 0.0080554
alpha (deg) | Cl | Cd | Cm | Cl/Cd
-18.5 | -0.696 | 0.14127 | 0.02 | -4.928
-18 | -0.751 | 0.1259 | 0.021 | -5.968
-17.5 | -0.816 | 0.10133 | 0.023 | -8.048
-17 | -0.921 | 0.05341 | 0.027 | -17.236
-16.5 | -1.007 | 0.03196 | 0.028 | -31.515
-16 | -1.058 | 0.02643 | 0.028 | -40.019
-15.5 | -1.095 | 0.02388 | 0.027 | -45.869
-15 | -1.126 | 0.0219 | 0.025 | -51.421
-14.5 | -1.151 | 0.01991 | 0.024 | -57.795
-14 | -1.168 | 0.01836 | 0.023 | -63.62
-13.5 | -1.173 | 0.01718 | 0.022 | -68.266
-13 | -1.17 | 0.01637 | 0.021 | -71.494
-12.5 | -1.163 | 0.0153 | 0.02 | -76.005
-12 | -1.149 | 0.01446 | 0.018 | -79.481
-11.5 | -1.131 | 0.01375 | 0.017 | -82.225
-11 | -1.107 | 0.01314 | 0.016 | -84.214
-10.5 | -1.078 | 0.01247 | 0.014 | -86.486
-10 | -1.045 | 0.01187 | 0.013 | -88.021
-9.5 | -1.008 | 0.01131 | 0.012 | -89.157
-9 | -0.967 | 0.0108 | 0.01 | -89.563
-8.5 | -0.923 | 0.01032 | 0.009 | -89.491
-8 | -0.876 | 0.00983 | 0.008 | -89.113
-7.5 | -0.826 | 0.00942 | 0.006 | -87.694
-7 | -0.773 | 0.00905 | 0.005 | -85.4
-6.5 | -0.719 | 0.00864 | 0.004 | -83.207
-6 | -0.662 | 0.00834 | 0.002 | -79.375
-5.5 | -0.604 | 0.00802 | 0.001 | -75.311
-5 | -0.545 | 0.00774 | -0.001 | -70.394
-4.5 | -0.484 | 0.00749 | -0.002 | -64.636
-4 | -0.422 | 0.00724 | -0.004 | -58.317
-3.5 | -0.36 | 0.00702 | -0.005 | -51.269
-3 | -0.297 | 0.00684 | -0.006 | -43.411
-2.5 | -0.234 | 0.00563 | -0.008 | -41.582
-2 | -0.17 | 0.0048 | -0.009 | -35.504
-1.5 | -0.107 | 0.00481 | -0.011 | -22.153
-1 | -0.042 | 0.00549 | -0.012 | -7.621
-0.5 | 0.023 | 0.0054 | -0.014 | 4.252
0 | 0.088 | 0.00545 | -0.015 | 16.133
0.5 | 0.152 | 0.00491 | -0.017 | 31
1 | 0.216 | 0.00488 | -0.018 | 44.31
1.5 | 0.28 | 0.0052 | -0.019 | 53.87
2 | 0.344 | 0.00547 | -0.021 | 62.915
2.5 | 0.408 | 0.00579 | -0.022 | 70.439
3 | 0.469 | 0.00618 | -0.024 | 75.882
3.5 | 0.531 | 0.00656 | -0.025 | 81.041
4 | 0.592 | 0.00802 | -0.026 | 73.845
4.5 | 0.653 | 0.00829 | -0.028 | 78.771
5 | 0.713 | 0.00863 | -0.029 | 82.621
5.5 | 0.771 | 0.00896 | -0.031 | 86.047
6 | 0.829 | 0.00934 | -0.032 | 88.749
6.5 | 0.885 | 0.00973 | -0.033 | 90.902
7 | 0.939 | 0.01013 | -0.035 | 92.636
7.5 | 0.991 | 0.01059 | -0.036 | 93.608
8 | 1.041 | 0.01104 | -0.037 | 94.249
8.5 | 1.088 | 0.01155 | -0.039 | 94.251
9 | 1.131 | 0.01207 | -0.04 | 93.726
9.5 | 1.17 | 0.01261 | -0.041 | 92.742
10 | 1.204 | 0.01329 | -0.043 | 90.592
10.5 | 1.233 | 0.01385 | -0.044 | 89.026
11 | 1.256 | 0.01455 | -0.045 | 86.357
11.5 | 1.275 | 0.01531 | -0.046 | 83.25
12 | 1.287 | 0.01609 | -0.048 | 79.963
12.5 | 1.292 | 0.01697 | -0.049 | 76.168
13 | 1.291 | 0.01812 | -0.05 | 71.24
13.5 | 1.283 | 0.01922 | -0.051 | 66.743
14 | 1.268 | 0.02049 | -0.052 | 61.904
14.5 | 1.247 | 0.02194 | -0.053 | 56.807
15 | 1.218 | 0.02352 | -0.054 | 51.79
15.5 | 1.183 | 0.02539 | -0.055 | 46.589
16 | 1.141 | 0.02762 | -0.056 | 41.304
16.5 | 1.09 | 0.03138 | -0.057 | 34.736
17 | 1.032 | 0.03645 | -0.058 | 28.319
17.5 | 0.964 | 0.04525 | -0.057 | 21.302

## 126. Re 14M Mach 0.25 (2)
BIGFOIL.COM POLAR EXPORT
NACA66-119 a=0.5
NACA66-119 a=0.5 |  |  |  | Cl Max: | 1.5524 | at alpha= | 20 | deg
XFOIL ncrit=9 |  |  |  | L/D Max: | 79.7626 | at alpha= | 1.5 | deg
Re: | 14000000 |  |  | Cd Min: | 0.04997 | at alpha= | 20 | deg
Mach: | 0.25 |  |  | Cl=0 at alpha= | -0.74587 | deg
|  |  |  | @ Cl=0.1, Cd= | 0.0029
|  |  |  | @ Cl=0.4, Cd= | 0.0055805
|  |  |  | @ Cl=0.6, Cd= | 0.0092232
alpha (deg) | Cl | Cd | Cm | Cl/Cd
-20 | -1.5062 | 0.04301 | -0.0876 | -35.0198
-19.5 | -1.4896 | 0.03954 | -0.0863 | -37.6732
-19 | -1.4753 | 0.03609 | -0.0845 | -40.8784
-18.5 | -1.4484 | 0.03369 | -0.0829 | -42.992
-18 | -1.426 | 0.03109 | -0.0808 | -45.8668
-17.5 | -1.3997 | 0.02887 | -0.0787 | -48.4829
-17 | -1.3726 | 0.02681 | -0.0764 | -51.1973
-16.5 | -1.3384 | 0.02521 | -0.0744 | -53.09
-16 | -1.3079 | 0.0235 | -0.0721 | -55.6553
-15.5 | -1.2747 | 0.022 | -0.0698 | -57.9409
-15 | -1.2425 | 0.02052 | -0.0673 | -60.5507
-14.5 | -1.2082 | 0.0192 | -0.0649 | -62.9271
-14 | -1.1696 | 0.01812 | -0.0628 | -64.5475
-13.5 | -1.134 | 0.01697 | -0.0604 | -66.8238
-13 | -1.0949 | 0.01602 | -0.0582 | -68.3458
-12.5 | -1.0555 | 0.01513 | -0.0561 | -69.7621
-12 | -1.0147 | 0.01433 | -0.0541 | -70.8095
-11.5 | -0.9728 | 0.01358 | -0.0521 | -71.6348
-11 | -0.9311 | 0.01285 | -0.0502 | -72.4591
-10.5 | -0.8909 | 0.0121 | -0.0479 | -73.6281
-10 | -0.8498 | 0.01141 | -0.0458 | -74.4785
-9.5 | -0.8061 | 0.01085 | -0.0439 | -74.2949
-9 | -0.7628 | 0.01029 | -0.0421 | -74.1302
-8.5 | -0.7184 | 0.0098 | -0.0403 | -73.3061
-8 | -0.6742 | 0.00932 | -0.0385 | -72.3391
-7.5 | -0.6308 | 0.00883 | -0.0365 | -71.4383
-7 | -0.5866 | 0.00839 | -0.0346 | -69.9166
-6.5 | -0.5412 | 0.00801 | -0.0328 | -67.5655
-6 | -0.4961 | 0.00765 | -0.031 | -64.8497
-5.5 | -0.4532 | 0.00728 | -0.0287 | -62.2527
-5 | -0.4109 | 0.00698 | -0.0261 | -58.8682
-4.5 | -0.3713 | 0.00679 | -0.0229 | -54.6834
-4 | -0.3203 | 0.00657 | -0.022 | -48.7519
-3.5 | -0.2684 | 0.00634 | -0.0214 | -42.3344
-3 | -0.2211 | 0.00595 | -0.0199 | -37.1597
-2 | -0.125 | 0.00498 | -0.0174 | -25.1004
-1.5 | -0.0736 | 0.0045 | -0.0169 | -16.3556
-1 | -0.0246 | 0.00382 | -0.016 | -6.4398
-0.5 | 0.0238 | 0.00296 | -0.0151 | 8.0405
0 | 0.0865 | 0.0029 | -0.0166 | 29.8276
0.5 | 0.1499 | 0.0029 | -0.0183 | 51.6897
1 | 0.2131 | 0.00295 | -0.02 | 72.2373
1.5 | 0.2688 | 0.00337 | -0.0203 | 79.7626
2 | 0.3084 | 0.0044 | -0.0176 | 70.0909
2.5 | 0.3526 | 0.00504 | -0.0157 | 69.9603
3 | 0.3978 | 0.00553 | -0.0138 | 71.9349
3.5 | 0.4283 | 0.00623 | -0.0091 | 68.748
4 | 0.4437 | 0.00679 | -0.0012 | 65.3461
4.5 | 0.4697 | 0.00748 | 0.0041 | 62.7941
5 | 0.5025 | 0.00813 | 0.008 | 61.8081
5.5 | 0.5446 | 0.00859 | 0.0101 | 63.3993
6 | 0.5876 | 0.00908 | 0.012 | 64.7137
6.5 | 0.6309 | 0.00958 | 0.0138 | 65.8559
7 | 0.6732 | 0.01014 | 0.0157 | 66.3905
7.5 | 0.7161 | 0.01071 | 0.0175 | 66.8627
8 | 0.7578 | 0.01134 | 0.0194 | 66.8254
8.5 | 0.7993 | 0.012 | 0.0213 | 66.6083
9 | 0.8426 | 0.01262 | 0.0229 | 66.767
9.5 | 0.8821 | 0.01339 | 0.025 | 65.8775
10 | 0.9229 | 0.01413 | 0.027 | 65.3149
10.5 | 0.9612 | 0.015 | 0.0291 | 64.08
11 | 1.0031 | 0.01578 | 0.0308 | 63.5678
11.5 | 1.0416 | 0.01674 | 0.0328 | 62.2222
12 | 1.0817 | 0.01766 | 0.0346 | 61.2514
12.5 | 1.1177 | 0.01881 | 0.0368 | 59.4205
13 | 1.1555 | 0.01989 | 0.0387 | 58.0945
13.5 | 1.1901 | 0.02118 | 0.0409 | 56.1898
14 | 1.2287 | 0.02234 | 0.0427 | 55
14.5 | 1.2627 | 0.02377 | 0.0448 | 53.1216
15 | 1.2985 | 0.02513 | 0.0466 | 51.6713
15.5 | 1.33 | 0.02683 | 0.0487 | 49.5714
16 | 1.3633 | 0.02844 | 0.0507 | 47.936
16.5 | 1.3897 | 0.03056 | 0.0529 | 45.4745
17 | 1.4204 | 0.03249 | 0.0547 | 43.7181
17.5 | 1.4455 | 0.03488 | 0.0567 | 41.4421
18 | 1.469 | 0.03747 | 0.0586 | 39.2047
18.5 | 1.4956 | 0.03998 | 0.0601 | 37.4087
19 | 1.514 | 0.0432 | 0.0617 | 35.0463
19.5 | 1.5339 | 0.04643 | 0.0629 | 33.0368
20 | 1.5524 | 0.04997 | 0.0639 | 31.0666

## 127. Re 14M Mach 0.50 (1)
BIGFOIL.COM POLAR EXPORT
NACA66-119 a=0.5
NACA66-119 a=0.5 |  |  |  | Cl Max: | 1.169 | at alpha= | 20 | deg
JavaFoil+Calcfoil stall+Eppler ext transition |  |  |  | L/D Max: | 81.756 | at alpha= | 6.5 | deg
Re: | 14000000 |  |  | Cd Min: | 0.00513 | at alpha= | 0 | deg
Mach: | 0.5 |  |  | Cl=0 at alpha= | -0.68056 | deg
|  |  |  | @ Cl=0.1, Cd= | 0.005155
|  |  |  | @ Cl=0.4, Cd= | 0.0061241
|  |  |  | @ Cl=0.6, Cd= | 0.0088699
alpha (deg) | Cl | Cd | Cm | Cl/Cd
-20 | -1.096 | 0.18709 | 0.026 | -5.855
-19.5 | -1.072 | 0.16263 | 0.026 | -6.592
-19 | -1.043 | 0.15579 | 0.025 | -6.697
-18.5 | -1.013 | 0.15309 | 0.024 | -6.615
-18 | -0.983 | 0.14878 | 0.022 | -6.607
-17.5 | -0.961 | 0.13143 | 0.023 | -7.314
-17 | -0.938 | 0.12086 | 0.023 | -7.759
-16.5 | -0.903 | 0.1208 | 0.021 | -7.472
-16 | -0.873 | 0.11538 | 0.019 | -7.564
-15.5 | -0.857 | 0.10092 | 0.021 | -8.495
-15 | -0.852 | 0.07859 | 0.022 | -10.843
-14.5 | -0.859 | 0.05343 | 0.024 | -16.075
-14 | -0.888 | 0.02707 | 0.025 | -32.798
-13.5 | -0.861 | 0.02364 | 0.024 | -36.44
-13 | -0.701 | 0.09176 | 0.013 | -7.639
-12.5 | -0.68 | 0.07887 | 0.014 | -8.619
-12 | -0.763 | 0.02172 | 0.02 | -35.137
-11.5 | -0.734 | 0.01916 | 0.019 | -38.321
-11 | -0.703 | 0.01739 | 0.017 | -40.43
-10.5 | -0.671 | 0.01621 | 0.016 | -41.384
-10 | -0.53 | 0.06661 | 0.007 | -7.952
-9.5 | -0.603 | 0.01593 | 0.013 | -37.827
-9 | -0.571 | 0.01442 | 0.012 | -39.629
-8.5 | -0.855 | 0.01337 | 0.01 | -63.932
-8 | -0.872 | 0.0124 | 0.009 | -70.344
-7.5 | -0.855 | 0.01157 | 0.007 | -73.88
-7 | -0.819 | 0.01089 | 0.005 | -75.224
-6.5 | -0.773 | 0.0103 | 0.004 | -75.081
-6 | -0.72 | 0.00973 | 0.002 | -73.979
-5.5 | -0.661 | 0.00924 | 0.001 | -71.583
-5 | -0.599 | 0.00882 | -0.001 | -67.917
-4.5 | -0.534 | 0.00848 | -0.002 | -63.008
-4 | -0.467 | 0.00812 | -0.004 | -57.581
-3.5 | -0.399 | 0.00785 | -0.006 | -50.835
-3 | -0.329 | 0.00759 | -0.007 | -43.42
-2.5 | -0.26 | 0.00621 | -0.009 | -41.831
-2 | -0.189 | 0.00585 | -0.01 | -32.302
-1.5 | -0.118 | 0.00547 | -0.012 | -21.621
-1 | -0.046 | 0.00543 | -0.014 | -8.554
-0.5 | 0.026 | 0.00548 | -0.015 | 4.663
0 | 0.097 | 0.00513 | -0.017 | 18.977
0.5 | 0.169 | 0.00573 | -0.018 | 29.504
1 | 0.24 | 0.00526 | -0.02 | 45.647
1.5 | 0.311 | 0.00571 | -0.022 | 54.512
2 | 0.382 | 0.00601 | -0.023 | 63.596
2.5 | 0.453 | 0.00646 | -0.025 | 70.105
3 | 0.52 | 0.007 | -0.026 | 74.292
3.5 | 0.588 | 0.0088 | -0.028 | 66.782
4 | 0.655 | 0.00919 | -0.029 | 71.298
4.5 | 0.721 | 0.0096 | -0.031 | 75.115
5 | 0.785 | 0.01008 | -0.032 | 77.934
5.5 | 0.847 | 0.01057 | -0.034 | 80.105
6 | 0.905 | 0.01113 | -0.035 | 81.307
6.5 | 0.959 | 0.01173 | -0.037 | 81.756
7 | 1.007 | 0.01246 | -0.038 | 80.805
7.5 | 1.046 | 0.01318 | -0.04 | 79.373
8 | 1.073 | 0.01391 | -0.041 | 77.12
8.5 | 1.079 | 0.01488 | -0.043 | 72.509
9 | 1.032 | 0.01607 | -0.044 | 64.215
9.5 | 0.693 | 0.01718 | -0.046 | 40.345
10 | 0.725 | 0.01857 | -0.047 | 39.071
10.5 | 0.756 | 0.02059 | -0.048 | 36.705
11 | 0.661 | 0.07447 | -0.026 | 8.883
11.5 | 0.823 | 0.02079 | -0.051 | 39.588
12 | 0.855 | 0.02253 | -0.053 | 37.934
12.5 | 0.885 | 0.0247 | -0.054 | 35.83
13 | 0.911 | 0.02825 | -0.055 | 32.267
13.5 | 0.847 | 0.06967 | -0.046 | 12.154
14 | 0.977 | 0.02948 | -0.058 | 33.134
14.5 | 1.004 | 0.03283 | -0.058 | 30.575
15 | 1.028 | 0.03757 | -0.059 | 27.369
15.5 | 1.039 | 0.04871 | -0.059 | 21.336
16 | 0.95 | 0.11605 | -0.041 | 8.19
16.5 | 1.011 | 0.09764 | -0.051 | 10.355
17 | 1.024 | 0.11489 | -0.048 | 8.914
17.5 | 1.029 | 0.14541 | -0.042 | 7.076
18 | 1.06 | 0.14725 | -0.044 | 7.196
18.5 | 1.091 | 0.15127 | -0.047 | 7.211
19 | 1.116 | 0.16874 | -0.047 | 6.614
19.5 | 1.14 | 0.18343 | -0.047 | 6.217
20 | 1.169 | 0.19225 | -0.048 | 6.08

## 128. Re 14M Mach 0.50 (2)
BIGFOIL.COM POLAR EXPORT
NACA66-119 a=0.5
NACA66-119 a=0.5 |  |  |  | Cl Max: | 1.0587 | at alpha= | 12.5 | deg
XFOIL ncrit=9 |  |  |  | L/D Max: | 101.406 | at alpha= | 1.5 | deg
Re: | 14000000 |  |  | Cd Min: | 0.1362 | at alpha= | 17.5 | deg
Mach: | 0.5 |  |  | Cl=0 at alpha= | -0.72937 | deg
|  |  |  | @ Cl=0.1, Cd= | 0.0029801
|  |  |  | @ Cl=0.4, Cd= | 0.0089135
|  |  |  | @ Cl=0.6, Cd= | 0.013444
alpha (deg) | Cl | Cd | Cm | Cl/Cd
-16 | -0.6702 | 0.1096 | -0.082 | -6.115
-15.5 | -0.6845 | 0.09756 | -0.0899 | -7.0162
-15 | -0.7052 | 0.08494 | -0.0986 | -8.3023
-14.5 | -0.7295 | 0.07288 | -0.1065 | -10.0096
-14 | -0.7535 | 0.06211 | -0.1123 | -12.1317
-13.5 | -0.7884 | 0.05176 | -0.1159 | -15.2318
-13 | -0.8177 | 0.04332 | -0.1161 | -18.8758
-12.5 | -0.8537 | 0.03559 | -0.1134 | -23.9871
-12 | -0.8772 | 0.02956 | -0.1084 | -29.6752
-11.5 | -0.8985 | 0.02443 | -0.1013 | -36.7786
-11 | -0.8997 | 0.02082 | -0.094 | -43.2133
-10.5 | -0.8798 | 0.01837 | -0.0876 | -47.8933
-10 | -0.8441 | 0.0167 | -0.0824 | -50.5449
-9.5 | -0.801 | 0.0154 | -0.078 | -52.013
-9 | -0.7543 | 0.0143 | -0.0742 | -52.7483
-8.5 | -0.7036 | 0.01342 | -0.071 | -52.4292
-8 | -0.6539 | 0.01257 | -0.0678 | -52.0207
-7.5 | -0.6024 | 0.01183 | -0.065 | -50.9214
-7 | -0.5532 | 0.01107 | -0.0621 | -49.9729
-6.5 | -0.5023 | 0.0104 | -0.0595 | -48.2981
-6 | -0.4499 | 0.00981 | -0.0572 | -45.8614
-5.5 | -0.3991 | 0.00922 | -0.0548 | -43.2863
-5 | -0.3483 | 0.00867 | -0.0525 | -40.173
-4.5 | -0.2957 | 0.0082 | -0.0505 | -36.061
-4 | -0.2451 | 0.00773 | -0.0483 | -31.7076
-3.5 | -0.1952 | 0.00728 | -0.046 | -26.8132
-3 | -0.1633 | 0.00654 | -0.0404 | -24.9694
-2.5 | -0.1554 | 0.00581 | -0.0297 | -26.747
-1.5 | -0.0727 | 0.00458 | -0.0215 | -15.8734
-1 | -0.0328 | 0.00351 | -0.0175 | -9.3447
-0.5 | 0.0278 | 0.00301 | -0.0173 | 9.2359
0 | 0.1003 | 0.00298 | -0.0192 | 33.6577
0.5 | 0.1741 | 0.00298 | -0.0213 | 58.4228
1 | 0.2471 | 0.00303 | -0.0233 | 81.5512
1.5 | 0.3174 | 0.00313 | -0.0247 | 101.4058
2 | 0.3605 | 0.00406 | -0.0211 | 88.7931
2.5 | 0.3806 | 0.00511 | -0.0129 | 74.4814
3 | 0.3757 | 0.00597 | 0.0003 | 62.9313
3.5 | 0.3862 | 0.00714 | 0.0096 | 54.0896
4 | 0.3954 | 0.00862 | 0.0184 | 45.8701
4.5 | 0.4164 | 0.00996 | 0.025 | 41.8072
5 | 0.4489 | 0.01107 | 0.0296 | 40.551
5.5 | 0.4974 | 0.01177 | 0.0319 | 42.26
6 | 0.5446 | 0.01254 | 0.0344 | 43.429
6.5 | 0.5929 | 0.01332 | 0.0367 | 44.512
7 | 0.6412 | 0.01416 | 0.0392 | 45.2825
7.5 | 0.6888 | 0.01507 | 0.0418 | 45.7067
8 | 0.7363 | 0.01605 | 0.0444 | 45.8754
8.5 | 0.785 | 0.01705 | 0.0471 | 46.0411
9 | 0.8322 | 0.01817 | 0.0499 | 45.8008
9.5 | 0.8774 | 0.01945 | 0.0532 | 45.1105
10 | 0.9235 | 0.02077 | 0.0564 | 44.4632
10.5 | 0.9671 | 0.02228 | 0.06 | 43.4066
11 | 1.0083 | 0.02399 | 0.0639 | 42.03
11.5 | 1.04 | 0.02624 | 0.0686 | 39.6341
12 | 1.0584 | 0.02931 | 0.074 | 36.1105
12.5 | 1.0587 | 0.03356 | 0.0798 | 31.5465
13 | 1.0514 | 0.03864 | 0.0848 | 27.2101
13.5 | 1.0302 | 0.04525 | 0.0887 | 22.7669
14 | 0.9915 | 0.05408 | 0.0903 | 18.3339
14.5 | 0.9606 | 0.06352 | 0.0892 | 15.1228
15 | 0.9308 | 0.07402 | 0.0856 | 12.575
15.5 | 0.8996 | 0.08587 | 0.0797 | 10.4763
16 | 0.8706 | 0.09854 | 0.072 | 8.835
16.5 | 0.8462 | 0.11151 | 0.0635 | 7.5886
17 | 0.8327 | 0.12345 | 0.0557 | 6.7452
17.5 | 0.8155 | 0.1362 | 0.0473 | 5.9875

## 129. Re 16M Mach 0.00 (1)
BIGFOIL.COM POLAR EXPORT
NACA66-119 a=0.5
NACA66-119 a=0.5 |  |  |  | Cl Max: | 1.395 | at alpha= | 15 | deg
JavaFoil+Calcfoil stall+Eppler ext transition |  |  |  | L/D Max: | 100.64 | at alpha= | 8.5 | deg
Re: | 16000000 |  |  | Cd Min: | 0.00495 | at alpha= | -2.5 | deg
Mach: | 0 |  |  | Cl=0 at alpha= | -0.6746 | deg
|  |  |  | @ Cl=0.1, Cd= | 0.0056862
|  |  |  | @ Cl=0.4, Cd= | 0.0057507
|  |  |  | @ Cl=0.6, Cd= | 0.0076702
alpha (deg) | Cl | Cd | Cm | Cl/Cd
-20 | -1.16 | 0.04265 | 0.034 | -27.198
-19.5 | -1.189 | 0.03608 | 0.034 | -32.962
-19 | -1.219 | 0.02948 | 0.033 | -41.352
-18.5 | -1.237 | 0.02771 | 0.032 | -44.622
-18 | -1.253 | 0.0258 | 0.031 | -48.564
-17.5 | -1.266 | 0.02405 | 0.03 | -52.646
-17 | -1.277 | 0.02266 | 0.029 | -56.347
-16.5 | -1.285 | 0.02093 | 0.028 | -61.399
-16 | -1.29 | 0.01972 | 0.027 | -65.398
-15.5 | -1.29 | 0.01875 | 0.026 | -68.822
-15 | -1.288 | 0.01761 | 0.025 | -73.154
-14.5 | -1.282 | 0.01662 | 0.024 | -77.129
-14 | -1.272 | 0.01578 | 0.023 | -80.594
-13.5 | -1.256 | 0.01487 | 0.021 | -84.41
-13 | -1.234 | 0.01418 | 0.02 | -87.046
-12.5 | -1.21 | 0.01347 | 0.019 | -89.833
-12 | -1.183 | 0.01298 | 0.018 | -91.115
-11.5 | -1.152 | 0.01238 | 0.017 | -93.094
-11 | -1.118 | 0.01183 | 0.015 | -94.571
-10.5 | -1.082 | 0.01131 | 0.014 | -95.654
-10 | -1.042 | 0.01084 | 0.013 | -96.182
-9.5 | -1 | 0.0103 | 0.011 | -97.121
-9 | -0.956 | 0.00992 | 0.01 | -96.363
-8.5 | -0.909 | 0.00953 | 0.009 | -95.383
-8 | -0.859 | 0.00914 | 0.007 | -93.983
-7.5 | -0.808 | 0.00878 | 0.006 | -92.125
-7 | -0.755 | 0.00846 | 0.005 | -89.323
-6.5 | -0.701 | 0.00809 | 0.003 | -86.665
-6 | -0.645 | 0.00784 | 0.002 | -82.256
-5.5 | -0.588 | 0.00758 | 0.001 | -77.581
-5 | -0.53 | 0.00733 | -0.001 | -72.246
-4.5 | -0.47 | 0.00713 | -0.002 | -65.991
-4 | -0.411 | 0.0069 | -0.003 | -59.517
-3.5 | -0.35 | 0.0067 | -0.005 | -52.218
-3 | -0.289 | 0.00653 | -0.006 | -44.185
-2.5 | -0.227 | 0.00495 | -0.008 | -45.926
-2 | -0.166 | 0.00578 | -0.009 | -28.658
-1.5 | -0.103 | 0.00567 | -0.01 | -18.235
-1 | -0.041 | 0.00568 | -0.012 | -7.137
-0.5 | 0.022 | 0.00567 | -0.013 | 3.919
0 | 0.085 | 0.00566 | -0.015 | 15.034
0.5 | 0.148 | 0.00577 | -0.016 | 25.634
1 | 0.21 | 0.00515 | -0.017 | 40.774
1.5 | 0.272 | 0.00572 | -0.019 | 47.559
2 | 0.334 | 0.0054 | -0.02 | 61.831
2.5 | 0.396 | 0.00573 | -0.022 | 69.091
3 | 0.456 | 0.00604 | -0.023 | 75.466
3.5 | 0.516 | 0.0063 | -0.024 | 81.927
4 | 0.575 | 0.00756 | -0.026 | 76.112
4.5 | 0.634 | 0.00782 | -0.027 | 81.078
5 | 0.693 | 0.0081 | -0.028 | 85.588
5.5 | 0.75 | 0.0084 | -0.03 | 89.375
6 | 0.807 | 0.00872 | -0.031 | 92.481
6.5 | 0.862 | 0.00906 | -0.032 | 95.21
7 | 0.916 | 0.00943 | -0.034 | 97.109
7.5 | 0.969 | 0.0098 | -0.035 | 98.807
8 | 1.019 | 0.0102 | -0.036 | 99.953
8.5 | 1.068 | 0.01062 | -0.038 | 100.64
9 | 1.114 | 0.0111 | -0.039 | 100.35
9.5 | 1.157 | 0.01154 | -0.04 | 100.243
10 | 1.196 | 0.01201 | -0.041 | 99.636
10.5 | 1.233 | 0.01251 | -0.043 | 98.503
11 | 1.266 | 0.0131 | -0.044 | 96.592
11.5 | 1.295 | 0.01368 | -0.045 | 94.71
12 | 1.321 | 0.01425 | -0.046 | 92.685
12.5 | 1.343 | 0.01495 | -0.047 | 89.823
13 | 1.361 | 0.01567 | -0.049 | 86.885
13.5 | 1.376 | 0.01657 | -0.05 | 83
14 | 1.386 | 0.01746 | -0.051 | 79.362
14.5 | 1.392 | 0.01847 | -0.052 | 75.391
15 | 1.395 | 0.01968 | -0.053 | 70.888
15.5 | 1.394 | 0.02057 | -0.054 | 67.791
16 | 1.389 | 0.02222 | -0.055 | 62.531
16.5 | 1.382 | 0.02349 | -0.056 | 58.807
17 | 1.372 | 0.0245 | -0.057 | 55.985
17.5 | 1.358 | 0.02625 | -0.058 | 51.721
18 | 1.342 | 0.02786 | -0.059 | 48.152
18.5 | 1.323 | 0.02965 | -0.06 | 44.625
19 | 1.302 | 0.03169 | -0.061 | 41.099
19.5 | 1.278 | 0.03459 | -0.062 | 36.948
20 | 1.251 | 0.03839 | -0.062 | 32.587

## 130. Re 16M Mach 0.00 (2)
BIGFOIL.COM POLAR EXPORT
NACA66-119 a=0.5
NACA66-119 a=0.5 |  |  |  | Cl Max: | 1.5467 | at alpha= | 19.5 | deg
XFOIL ncrit=9 |  |  |  | L/D Max: | 77.7176 | at alpha= | 7.5 | deg
Re: | 16000000 |  |  | Cd Min: | 0.0354 | at alpha= | 19.5 | deg
Mach: | 0 |  |  | Cl=0 at alpha= | -0.78817 | deg
|  |  |  | @ Cl=0.1, Cd= | 0.0028384
|  |  |  | @ Cl=0.4, Cd= | 0.0057042
|  |  |  | @ Cl=0.6, Cd= | 0.0080514
alpha (deg) | Cl | Cd | Cm | Cl/Cd
-20 | -1.5377 | 0.03039 | -0.0644 | -50.5989
-19.5 | -1.5111 | 0.02868 | -0.0633 | -52.6883
-19 | -1.4854 | 0.02692 | -0.0621 | -55.1783
-18.5 | -1.4566 | 0.02542 | -0.0609 | -57.3013
-18 | -1.4287 | 0.02391 | -0.0595 | -59.7532
-17.5 | -1.3985 | 0.02257 | -0.0581 | -61.9628
-17 | -1.3667 | 0.02137 | -0.0568 | -63.9541
-16.5 | -1.3363 | 0.02011 | -0.0552 | -66.4495
-16 | -1.3022 | 0.01908 | -0.0539 | -68.2495
-15.5 | -1.2715 | 0.01793 | -0.052 | -70.9147
-15 | -1.2388 | 0.01689 | -0.0503 | -73.3452
-14.5 | -1.2048 | 0.01595 | -0.0486 | -75.5361
-14 | -1.1673 | 0.01517 | -0.0472 | -76.9479
-13.5 | -1.1315 | 0.01437 | -0.0455 | -78.7404
-13 | -1.0929 | 0.01369 | -0.0441 | -79.832
-12.5 | -1.0551 | 0.013 | -0.0425 | -81.1615
-12 | -1.0151 | 0.0124 | -0.0412 | -81.8629
-11.5 | -0.9752 | 0.0118 | -0.0397 | -82.6441
-11 | -0.9363 | 0.01118 | -0.0381 | -83.7478
-10.5 | -0.8967 | 0.0106 | -0.0364 | -84.5943
-10 | -0.8569 | 0.01006 | -0.0347 | -85.1789
-9.5 | -0.8149 | 0.00962 | -0.0332 | -84.7089
-9 | -0.7726 | 0.0092 | -0.0317 | -83.9783
-8.5 | -0.7306 | 0.0088 | -0.0301 | -83.0227
-8 | -0.6887 | 0.0084 | -0.0284 | -81.9881
-7.5 | -0.6471 | 0.00802 | -0.0266 | -80.6858
-7 | -0.6053 | 0.00767 | -0.0247 | -78.9179
-6.5 | -0.5639 | 0.00736 | -0.0226 | -76.6168
-6 | -0.5263 | 0.00713 | -0.0195 | -73.8149
-5.5 | -0.4806 | 0.0069 | -0.0181 | -69.6522
-5 | -0.4301 | 0.00669 | -0.0177 | -64.29
-4.5 | -0.3786 | 0.00649 | -0.0175 | -58.3359
-4 | -0.3258 | 0.0063 | -0.0176 | -51.7143
-3.5 | -0.273 | 0.0061 | -0.0176 | -44.7541
-3 | -0.2229 | 0.00577 | -0.0171 | -38.6308
-2.5 | -0.1727 | 0.00538 | -0.0167 | -32.1004
-2 | -0.1236 | 0.00489 | -0.0161 | -25.2761
-1.5 | -0.0713 | 0.00452 | -0.0161 | -15.7743
-1 | -0.0197 | 0.00407 | -0.0161 | -4.8403
-0.5 | 0.0268 | 0.00318 | -0.0152 | 8.4277
0 | 0.0831 | 0.00283 | -0.016 | 29.364
0.5 | 0.1435 | 0.00286 | -0.0175 | 50.1748
1 | 0.2031 | 0.00294 | -0.0189 | 69.0816
2 | 0.2937 | 0.00456 | -0.0165 | 64.4079
2.5 | 0.3412 | 0.00503 | -0.0156 | 67.833
3 | 0.387 | 0.00551 | -0.0143 | 70.2359
3.5 | 0.4265 | 0.0061 | -0.0118 | 69.918
4 | 0.467 | 0.00655 | -0.0095 | 71.2977
4.5 | 0.4906 | 0.00698 | -0.0036 | 70.2865
5 | 0.5255 | 0.00739 | -0.0002 | 71.1096
5.5 | 0.5662 | 0.00775 | 0.0019 | 73.0581
6 | 0.6077 | 0.00812 | 0.0038 | 74.8399
6.5 | 0.6485 | 0.00854 | 0.0057 | 75.9368
7 | 0.6898 | 0.00898 | 0.0074 | 76.8151
7.5 | 0.7321 | 0.00942 | 0.0089 | 77.7176
8 | 0.7717 | 0.00996 | 0.0108 | 77.4799
8.5 | 0.8121 | 0.0105 | 0.0124 | 77.3429
9 | 0.854 | 0.01102 | 0.0137 | 77.4955
9.5 | 0.8927 | 0.01164 | 0.0155 | 76.6924
10 | 0.9319 | 0.01226 | 0.0171 | 76.0114
10.5 | 0.9692 | 0.01296 | 0.0189 | 74.784
11 | 1.009 | 0.0136 | 0.0203 | 74.1912
11.5 | 1.0463 | 0.01435 | 0.0219 | 72.9129
12 | 1.0852 | 0.01507 | 0.0233 | 72.0106
12.5 | 1.12 | 0.01598 | 0.025 | 70.0876
13 | 1.1571 | 0.0168 | 0.0264 | 68.875
13.5 | 1.19 | 0.01784 | 0.0283 | 66.704
14 | 1.2262 | 0.01878 | 0.0296 | 65.2929
14.5 | 1.2596 | 0.01986 | 0.0311 | 63.424
15 | 1.2945 | 0.02088 | 0.0324 | 61.9971
16 | 1.3599 | 0.02328 | 0.0352 | 58.4149
16.5 | 1.3889 | 0.02472 | 0.0367 | 56.1853
17 | 1.4214 | 0.026 | 0.0378 | 54.6692
17.5 | 1.4468 | 0.02775 | 0.0395 | 52.1369
18 | 1.4747 | 0.02938 | 0.0407 | 50.194
18.5 | 1.4991 | 0.0313 | 0.0421 | 47.8946
19 | 1.5243 | 0.03322 | 0.0433 | 45.885
19.5 | 1.5467 | 0.0354 | 0.0445 | 43.6921

## 131. Re 16M Mach 0.10 (1)
BIGFOIL.COM POLAR EXPORT
NACA66-119 a=0.5
NACA66-119 a=0.5 |  |  |  | Cl Max: | 1.377 | at alpha= | 14.5 | deg
JavaFoil+Calcfoil stall+Eppler ext transition |  |  |  | L/D Max: | 100.124 | at alpha= | 8.5 | deg
Re: | 16000000 |  |  | Cd Min: | 0.00498 | at alpha= | -2.5 | deg
Mach: | 0.1 |  |  | Cl=0 at alpha= | -0.6746 | deg
|  |  |  | @ Cl=0.1, Cd= | 0.0056467
|  |  |  | @ Cl=0.4, Cd= | 0.0057503
|  |  |  | @ Cl=0.6, Cd= | 0.0076869
alpha (deg) | Cl | Cd | Cm | Cl/Cd
-20 | -1.068 | 0.06321 | 0.033 | -16.897
-19.5 | -1.132 | 0.03989 | 0.034 | -28.374
-19 | -1.164 | 0.03342 | 0.033 | -34.841
-18.5 | -1.193 | 0.0287 | 0.032 | -41.571
-18 | -1.213 | 0.02692 | 0.031 | -45.042
-17.5 | -1.231 | 0.02499 | 0.03 | -49.242
-17 | -1.245 | 0.02342 | 0.029 | -53.167
-16.5 | -1.258 | 0.02153 | 0.028 | -58.427
-16 | -1.265 | 0.02055 | 0.027 | -61.572
-15.5 | -1.271 | 0.01906 | 0.026 | -66.656
-15 | -1.272 | 0.01791 | 0.025 | -71.027
-14.5 | -1.269 | 0.01693 | 0.024 | -74.92
-14 | -1.261 | 0.01599 | 0.023 | -78.88
-13.5 | -1.247 | 0.01512 | 0.022 | -82.477
-13 | -1.228 | 0.01438 | 0.02 | -85.399
-12.5 | -1.206 | 0.01368 | 0.019 | -88.19
-12 | -1.18 | 0.01303 | 0.018 | -90.54
-11.5 | -1.151 | 0.01252 | 0.017 | -91.897
-11 | -1.118 | 0.01198 | 0.015 | -93.31
-10.5 | -1.082 | 0.01145 | 0.014 | -94.526
-10 | -1.044 | 0.01093 | 0.013 | -95.495
-9.5 | -1.002 | 0.01042 | 0.011 | -96.16
-9 | -0.958 | 0.01001 | 0.01 | -95.665
-8.5 | -0.911 | 0.00961 | 0.009 | -94.777
-8 | -0.862 | 0.00921 | 0.008 | -93.623
-7.5 | -0.811 | 0.00882 | 0.006 | -91.973
-7 | -0.758 | 0.0085 | 0.005 | -89.242
-6.5 | -0.704 | 0.00815 | 0.003 | -86.349
-6 | -0.648 | 0.0079 | 0.002 | -81.972
-5.5 | -0.59 | 0.0076 | 0.001 | -77.664
-5 | -0.532 | 0.00736 | -0.001 | -72.263
-4.5 | -0.473 | 0.00716 | -0.002 | -66.017
-4 | -0.412 | 0.00694 | -0.003 | -59.406
-3.5 | -0.352 | 0.00673 | -0.005 | -52.265
-3 | -0.29 | 0.00654 | -0.006 | -44.336
-2.5 | -0.228 | 0.00498 | -0.008 | -45.886
-2 | -0.166 | 0.00585 | -0.009 | -28.446
-1.5 | -0.104 | 0.00567 | -0.011 | -18.315
-1 | -0.041 | 0.00565 | -0.012 | -7.212
-0.5 | 0.022 | 0.00569 | -0.013 | 3.927
0 | 0.086 | 0.00562 | -0.015 | 15.22
0.5 | 0.149 | 0.00574 | -0.016 | 25.902
1 | 0.211 | 0.00516 | -0.018 | 40.846
1.5 | 0.273 | 0.00572 | -0.019 | 47.764
2 | 0.336 | 0.00542 | -0.02 | 61.971
2.5 | 0.398 | 0.00574 | -0.022 | 69.263
3 | 0.458 | 0.00605 | -0.023 | 75.613
3.5 | 0.518 | 0.00633 | -0.024 | 81.954
4 | 0.578 | 0.00759 | -0.026 | 76.145
4.5 | 0.637 | 0.00785 | -0.027 | 81.154
5 | 0.696 | 0.00815 | -0.028 | 85.392
5.5 | 0.754 | 0.00843 | -0.03 | 89.37
6 | 0.81 | 0.0088 | -0.031 | 92.134
6.5 | 0.866 | 0.00913 | -0.032 | 94.814
7 | 0.92 | 0.00949 | -0.034 | 96.929
7.5 | 0.972 | 0.00988 | -0.035 | 98.454
8 | 1.023 | 0.0103 | -0.036 | 99.329
8.5 | 1.072 | 0.0107 | -0.038 | 100.124
9 | 1.117 | 0.0112 | -0.039 | 99.736
9.5 | 1.159 | 0.01167 | -0.04 | 99.365
10 | 1.198 | 0.01214 | -0.042 | 98.686
10.5 | 1.234 | 0.01266 | -0.043 | 97.466
11 | 1.266 | 0.01325 | -0.044 | 95.518
11.5 | 1.294 | 0.01384 | -0.045 | 93.49
12 | 1.318 | 0.01453 | -0.046 | 90.73
12.5 | 1.339 | 0.01516 | -0.048 | 88.306
13 | 1.354 | 0.01607 | -0.049 | 84.286
13.5 | 1.366 | 0.01691 | -0.05 | 80.795
14 | 1.374 | 0.01795 | -0.051 | 76.512
14.5 | 1.377 | 0.01882 | -0.052 | 73.208
15 | 1.377 | 0.01997 | -0.053 | 68.963
15.5 | 1.372 | 0.02125 | -0.054 | 64.558
16 | 1.364 | 0.02246 | -0.055 | 60.741
16.5 | 1.352 | 0.02414 | -0.056 | 56.004
17 | 1.338 | 0.02542 | -0.057 | 52.615
17.5 | 1.319 | 0.02745 | -0.058 | 48.039
18 | 1.299 | 0.02885 | -0.059 | 45.033
18.5 | 1.276 | 0.03082 | -0.06 | 41.398
19 | 1.248 | 0.03409 | -0.061 | 36.619
19.5 | 1.219 | 0.03776 | -0.062 | 32.271

## 132. Re 16M Mach 0.10 (2)
BIGFOIL.COM POLAR EXPORT
NACA66-119 a=0.5
NACA66-119 a=0.5 |  |  |  | Cl Max: | 1.5735 | at alpha= | 20 | deg
XFOIL ncrit=9 |  |  |  | L/D Max: | 76.2512 | at alpha= | 8 | deg
Re: | 16000000 |  |  | Cd Min: | 0.03887 | at alpha= | 20 | deg
Mach: | 0.1 |  |  | Cl=0 at alpha= | -0.78694 | deg
|  |  |  | @ Cl=0.1, Cd= | 0.002838
|  |  |  | @ Cl=0.4, Cd= | 0.0056938
|  |  |  | @ Cl=0.6, Cd= | 0.0081684
alpha (deg) | Cl | Cd | Cm | Cl/Cd
-20 | -1.5371 | 0.03187 | -0.068 | -48.2303
-19.5 | -1.5151 | 0.02972 | -0.0666 | -50.9791
-19 | -1.4875 | 0.02799 | -0.0654 | -53.144
-18.5 | -1.4603 | 0.0263 | -0.064 | -55.5247
-18 | -1.4333 | 0.02463 | -0.0624 | -58.1933
-17.5 | -1.401 | 0.02333 | -0.0611 | -60.0514
-17 | -1.3714 | 0.02194 | -0.0595 | -62.5068
-16.5 | -1.337 | 0.02081 | -0.0582 | -64.248
-16 | -1.3053 | 0.0196 | -0.0565 | -66.5969
-15.5 | -1.2723 | 0.01849 | -0.0548 | -68.8102
-15 | -1.2413 | 0.01732 | -0.0527 | -71.6686
-14.5 | -1.2065 | 0.01636 | -0.051 | -73.7469
-14 | -1.1693 | 0.01552 | -0.0494 | -75.3415
-13.5 | -1.1334 | 0.01468 | -0.0477 | -77.2071
-13 | -1.095 | 0.01396 | -0.0461 | -78.4384
-12.5 | -1.057 | 0.01324 | -0.0444 | -79.8338
-12 | -1.0164 | 0.01262 | -0.043 | -80.5388
-11.5 | -0.9765 | 0.012 | -0.0414 | -81.375
-11 | -0.9361 | 0.01139 | -0.0399 | -82.1861
-10.5 | -0.8973 | 0.01077 | -0.038 | -83.3148
-10 | -0.8567 | 0.01022 | -0.0363 | -83.8258
-9.5 | -0.8147 | 0.00975 | -0.0347 | -83.559
-9 | -0.7727 | 0.00931 | -0.0331 | -82.9968
-8.5 | -0.7299 | 0.0089 | -0.0316 | -82.0112
-8 | -0.6872 | 0.0085 | -0.0299 | -80.8471
-7.5 | -0.6452 | 0.0081 | -0.0281 | -79.6543
-7 | -0.603 | 0.00774 | -0.0262 | -77.907
-6.5 | -0.5609 | 0.00742 | -0.0241 | -75.593
-6 | -0.521 | 0.00714 | -0.0215 | -72.9692
-5.5 | -0.4803 | 0.00693 | -0.019 | -69.3074
-5 | -0.4302 | 0.00672 | -0.0184 | -64.0179
-4.5 | -0.3786 | 0.00651 | -0.0181 | -58.1567
-4 | -0.3259 | 0.00632 | -0.0181 | -51.5665
-3.5 | -0.273 | 0.00612 | -0.0181 | -44.6078
-3 | -0.2228 | 0.0058 | -0.0175 | -38.4138
-2.5 | -0.1726 | 0.00539 | -0.017 | -32.0223
-2 | -0.1237 | 0.0049 | -0.0163 | -25.2449
-1.5 | -0.0713 | 0.00452 | -0.0163 | -15.7743
-1 | -0.0199 | 0.00406 | -0.0161 | -4.9015
-0.5 | 0.0268 | 0.00316 | -0.0153 | 8.481
0 | 0.0837 | 0.00283 | -0.0161 | 29.576
0.5 | 0.1445 | 0.00286 | -0.0176 | 50.5245
1 | 0.2045 | 0.00293 | -0.0191 | 69.7952
1.5 | 0.2521 | 0.00375 | -0.0182 | 67.2267
2.5 | 0.3425 | 0.00504 | -0.0155 | 67.9563
3 | 0.3884 | 0.00551 | -0.0142 | 70.49
3.5 | 0.4269 | 0.00612 | -0.0114 | 69.7549
4 | 0.4662 | 0.00657 | -0.0088 | 70.9589
4.5 | 0.4869 | 0.00704 | -0.0022 | 69.1619
5 | 0.5227 | 0.00747 | 0.001 | 69.9732
5.5 | 0.5637 | 0.00784 | 0.0031 | 71.9005
6 | 0.6057 | 0.00822 | 0.0049 | 73.6861
6.5 | 0.6472 | 0.00865 | 0.0067 | 74.8208
7 | 0.6887 | 0.0091 | 0.0085 | 75.6813
7.5 | 0.7302 | 0.00958 | 0.0102 | 76.2213
8 | 0.7709 | 0.01011 | 0.0119 | 76.2512
8.5 | 0.8117 | 0.01066 | 0.0136 | 76.1445
9 | 0.8526 | 0.01123 | 0.0151 | 75.9216
9.5 | 0.8929 | 0.01183 | 0.0167 | 75.4776
10 | 0.9305 | 0.01253 | 0.0187 | 74.2618
10.5 | 0.9699 | 0.01319 | 0.0203 | 73.533
11 | 1.0081 | 0.01391 | 0.0219 | 72.473
11.5 | 1.0476 | 0.01461 | 0.0234 | 71.7043
12 | 1.0844 | 0.01545 | 0.0251 | 70.1877
12.5 | 1.1216 | 0.0163 | 0.0266 | 68.8098
13 | 1.1566 | 0.01725 | 0.0284 | 67.0493
13.5 | 1.192 | 0.01823 | 0.03 | 65.3867
14 | 1.2269 | 0.01928 | 0.0316 | 63.6359
14.5 | 1.2625 | 0.0203 | 0.033 | 62.1921
15 | 1.2962 | 0.02144 | 0.0345 | 60.4571
15.5 | 1.3291 | 0.02269 | 0.0361 | 58.5765
16 | 1.3621 | 0.02393 | 0.0374 | 56.9202
16.5 | 1.3914 | 0.02542 | 0.0391 | 54.7364
17 | 1.4231 | 0.02683 | 0.0403 | 53.0414
17.5 | 1.4492 | 0.02862 | 0.042 | 50.6359
18 | 1.4741 | 0.03053 | 0.0436 | 48.2837
18.5 | 1.5017 | 0.03232 | 0.0448 | 46.4635
19 | 1.5239 | 0.03458 | 0.0462 | 44.0688
19.5 | 1.5504 | 0.03654 | 0.0472 | 42.4302
20 | 1.5735 | 0.03887 | 0.0481 | 40.4811

## 133. Re 16M Mach 0.25 (1)
BIGFOIL.COM POLAR EXPORT
NACA66-119 a=0.5
NACA66-119 a=0.5 |  |  |  | Cl Max: | 1.293 | at alpha= | 12.5 | deg
JavaFoil+Calcfoil stall+Eppler ext transition |  |  |  | L/D Max: | 96.605 | at alpha= | 8 | deg
Re: | 16000000 |  |  | Cd Min: | 0.00518 | at alpha= | -2 | deg
Mach: | 0.25 |  |  | Cl=0 at alpha= | -0.67692 | deg
|  |  |  | @ Cl=0.1, Cd= | 0.0056525
|  |  |  | @ Cl=0.4, Cd= | 0.005835
|  |  |  | @ Cl=0.6, Cd= | 0.0078607
alpha (deg) | Cl | Cd | Cm | Cl/Cd
-18.5 | -0.697 | 0.13927 | 0.02 | -5.006
-18 | -0.752 | 0.12492 | 0.021 | -6.021
-17.5 | -0.818 | 0.09899 | 0.024 | -8.26
-17 | -0.954 | 0.03722 | 0.029 | -25.641
-16.5 | -1.011 | 0.03006 | 0.028 | -33.654
-16 | -1.059 | 0.02593 | 0.028 | -40.818
-15.5 | -1.097 | 0.02312 | 0.027 | -47.469
-15 | -1.128 | 0.02125 | 0.025 | -53.074
-14.5 | -1.152 | 0.01948 | 0.024 | -59.115
-14 | -1.169 | 0.01786 | 0.023 | -65.44
-13.5 | -1.174 | 0.01671 | 0.022 | -70.272
-13 | -1.171 | 0.01592 | 0.021 | -73.562
-12.5 | -1.164 | 0.01491 | 0.02 | -78.028
-12 | -1.15 | 0.01412 | 0.018 | -81.461
-11.5 | -1.131 | 0.01339 | 0.017 | -84.505
-11 | -1.108 | 0.0128 | 0.016 | -86.541
-10.5 | -1.079 | 0.01221 | 0.014 | -88.389
-10 | -1.046 | 0.01159 | 0.013 | -90.251
-9.5 | -1.009 | 0.01103 | 0.012 | -91.487
-9 | -0.968 | 0.01052 | 0.01 | -91.998
-8.5 | -0.924 | 0.01008 | 0.009 | -91.658
-8 | -0.876 | 0.00963 | 0.008 | -90.986
-7.5 | -0.826 | 0.00922 | 0.006 | -89.678
-7 | -0.774 | 0.00882 | 0.005 | -87.694
-6.5 | -0.719 | 0.00842 | 0.004 | -85.437
-6 | -0.663 | 0.00813 | 0.002 | -81.504
-5.5 | -0.604 | 0.00784 | 0.001 | -77.121
-5 | -0.545 | 0.00759 | -0.001 | -71.781
-4.5 | -0.484 | 0.00734 | -0.002 | -65.967
-4 | -0.423 | 0.0071 | -0.004 | -59.529
-3.5 | -0.36 | 0.00691 | -0.005 | -52.127
-3 | -0.297 | 0.00669 | -0.006 | -44.457
-2.5 | -0.234 | 0.00563 | -0.008 | -41.616
-2 | -0.17 | 0.00518 | -0.009 | -32.941
-1.5 | -0.107 | 0.00533 | -0.011 | -19.994
-1 | -0.042 | 0.00574 | -0.012 | -7.297
-0.5 | 0.023 | 0.00585 | -0.014 | 3.926
0 | 0.088 | 0.00575 | -0.015 | 15.269
0.5 | 0.152 | 0.00523 | -0.017 | 29.075
1 | 0.216 | 0.00578 | -0.018 | 37.424
1.5 | 0.28 | 0.00581 | -0.019 | 48.216
2 | 0.344 | 0.00552 | -0.021 | 62.347
2.5 | 0.408 | 0.00588 | -0.022 | 69.429
3 | 0.469 | 0.00621 | -0.024 | 75.579
3.5 | 0.531 | 0.00755 | -0.025 | 70.339
4 | 0.592 | 0.00782 | -0.026 | 75.765
4.5 | 0.653 | 0.00813 | -0.028 | 80.397
5 | 0.713 | 0.00842 | -0.029 | 84.65
5.5 | 0.772 | 0.00876 | -0.031 | 88.067
6 | 0.829 | 0.00912 | -0.032 | 90.944
6.5 | 0.885 | 0.00951 | -0.033 | 93.069
7 | 0.939 | 0.00992 | -0.035 | 94.718
7.5 | 0.992 | 0.01032 | -0.036 | 96.089
8 | 1.042 | 0.01078 | -0.037 | 96.605
8.5 | 1.089 | 0.01129 | -0.039 | 96.495
9 | 1.132 | 0.01179 | -0.04 | 96.02
9.5 | 1.171 | 0.01234 | -0.041 | 94.843
10 | 1.205 | 0.01295 | -0.043 | 92.991
10.5 | 1.234 | 0.01352 | -0.044 | 91.27
11 | 1.257 | 0.01417 | -0.045 | 88.713
11.5 | 1.276 | 0.01491 | -0.046 | 85.526
12 | 1.288 | 0.01572 | -0.048 | 81.928
12.5 | 1.293 | 0.01658 | -0.049 | 78.007
13 | 1.292 | 0.01765 | -0.05 | 73.202
13.5 | 1.284 | 0.01878 | -0.051 | 68.381
14 | 1.269 | 0.02005 | -0.052 | 63.299
14.5 | 1.247 | 0.02146 | -0.053 | 58.121
15 | 1.219 | 0.02302 | -0.055 | 52.94
15.5 | 1.182 | 0.02532 | -0.055 | 46.694
16 | 1.142 | 0.02686 | -0.057 | 42.525
16.5 | 1.092 | 0.03027 | -0.057 | 36.072
17 | 1.035 | 0.03477 | -0.058 | 29.774
17.5 | 0.971 | 0.04142 | -0.058 | 23.43

## 134. Re 16M Mach 0.25 (2)
BIGFOIL.COM POLAR EXPORT
NACA66-119 a=0.5
NACA66-119 a=0.5 |  |  |  | Cl Max: | 1.5701 | at alpha= | 20 | deg
XFOIL ncrit=9 |  |  |  | L/D Max: | 72.6796 | at alpha= | 1.5 | deg
Re: | 16000000 |  |  | Cd Min: | 0.04848 | at alpha= | 20 | deg
Mach: | 0.25 |  |  | Cl=0 at alpha= | -0.78219 | deg
|  |  |  | @ Cl=0.1, Cd= | 0.0028442
|  |  |  | @ Cl=0.4, Cd= | 0.005645
|  |  |  | @ Cl=0.6, Cd= | 0.0088769
alpha (deg) | Cl | Cd | Cm | Cl/Cd
-20 | -1.5273 | 0.04137 | -0.0872 | -36.9181
-19.5 | -1.5105 | 0.03799 | -0.0858 | -39.7605
-19 | -1.4935 | 0.03484 | -0.0838 | -42.8674
-18.5 | -1.4683 | 0.03235 | -0.082 | -45.3879
-18 | -1.4423 | 0.03003 | -0.0799 | -48.0286
-17.5 | -1.4142 | 0.02798 | -0.0778 | -50.5432
-17 | -1.3867 | 0.02596 | -0.0755 | -53.4168
-16.5 | -1.3528 | 0.02437 | -0.0734 | -55.5109
-16 | -1.3202 | 0.02281 | -0.0711 | -57.8781
-15.5 | -1.2881 | 0.02128 | -0.0687 | -60.531
-15 | -1.2511 | 0.02004 | -0.0666 | -62.4301
-14.5 | -1.2162 | 0.01876 | -0.0642 | -64.8294
-14 | -1.1784 | 0.01767 | -0.062 | -66.6893
-13.5 | -1.1422 | 0.01657 | -0.0595 | -68.9318
-13 | -1.1051 | 0.01556 | -0.0571 | -71.0219
-12.5 | -1.064 | 0.01474 | -0.0551 | -72.1845
-12 | -1.0248 | 0.01388 | -0.0529 | -73.8329
-11.5 | -0.9813 | 0.0132 | -0.0511 | -74.3409
-11 | -0.9404 | 0.01247 | -0.049 | -75.413
-10.5 | -0.898 | 0.0118 | -0.047 | -76.1017
-10 | -0.8572 | 0.01112 | -0.0447 | -77.0863
-9.5 | -0.8144 | 0.01054 | -0.0428 | -77.2676
-9 | -0.7703 | 0.01002 | -0.0409 | -76.8762
-8.5 | -0.7266 | 0.00951 | -0.039 | -76.4038
-8 | -0.6811 | 0.00907 | -0.0374 | -75.0937
-7.5 | -0.6372 | 0.0086 | -0.0354 | -74.093
-7 | -0.5933 | 0.00816 | -0.0335 | -72.7083
-6.5 | -0.5483 | 0.00778 | -0.0316 | -70.4756
-6 | -0.5032 | 0.00744 | -0.0298 | -67.6344
-5.5 | -0.4607 | 0.00709 | -0.0273 | -64.9788
-5 | -0.421 | 0.00682 | -0.0241 | -61.7302
-4.5 | -0.3763 | 0.00665 | -0.0219 | -56.5865
-4 | -0.3246 | 0.00643 | -0.0212 | -50.4821
-3.5 | -0.2714 | 0.00623 | -0.0208 | -43.5634
-3 | -0.222 | 0.00589 | -0.0197 | -37.691
-2.5 | -0.1721 | 0.00547 | -0.0188 | -31.4625
-1.5 | -0.0715 | 0.00453 | -0.0172 | -15.7837
-1 | -0.0203 | 0.00401 | -0.0167 | -5.0623
-0.5 | 0.0263 | 0.00305 | -0.0155 | 8.623
0 | 0.0869 | 0.00284 | -0.0167 | 30.5986
0.5 | 0.1496 | 0.00286 | -0.0183 | 52.3077
1 | 0.2122 | 0.00292 | -0.0198 | 72.6712
1.5 | 0.2631 | 0.00362 | -0.0193 | 72.6796
2 | 0.3032 | 0.00457 | -0.0167 | 66.3457
2.5 | 0.3499 | 0.00507 | -0.0152 | 69.0138
3 | 0.395 | 0.00554 | -0.0133 | 71.2996
3.5 | 0.4269 | 0.00621 | -0.0089 | 68.744
4 | 0.4438 | 0.00674 | -0.0012 | 65.8457
5 | 0.5086 | 0.00794 | 0.007 | 64.0554
5.5 | 0.5515 | 0.00838 | 0.009 | 65.8115
6 | 0.5954 | 0.00882 | 0.0108 | 67.5057
6.5 | 0.6374 | 0.00934 | 0.0128 | 68.2441
7 | 0.6805 | 0.00985 | 0.0146 | 69.0863
7.5 | 0.724 | 0.01039 | 0.0164 | 69.6824
8 | 0.7646 | 0.01104 | 0.0185 | 69.2572
8.5 | 0.8077 | 0.01164 | 0.0202 | 69.39
9 | 0.8498 | 0.0123 | 0.022 | 69.0894
9.5 | 0.8898 | 0.01305 | 0.024 | 68.1839
10 | 0.93 | 0.01381 | 0.0261 | 67.3425
10.5 | 0.9702 | 0.0146 | 0.028 | 66.4521
11 | 1.0109 | 0.0154 | 0.0298 | 65.6429
11.5 | 1.0504 | 0.0163 | 0.0318 | 64.4417
12 | 1.0892 | 0.01726 | 0.0338 | 63.1054
12.5 | 1.1262 | 0.01835 | 0.0359 | 61.3733
13 | 1.1634 | 0.01946 | 0.0379 | 59.7842
13.5 | 1.2009 | 0.0206 | 0.0399 | 58.2961
14 | 1.238 | 0.0218 | 0.0418 | 56.789
15 | 1.3085 | 0.02454 | 0.0458 | 53.3211
15.5 | 1.3415 | 0.02611 | 0.0479 | 51.3788
16 | 1.373 | 0.02784 | 0.05 | 49.3175
16.5 | 1.3989 | 0.02993 | 0.0524 | 46.7391
17 | 1.4323 | 0.03169 | 0.054 | 45.1972
17.5 | 1.4585 | 0.03397 | 0.056 | 42.9349
18 | 1.4841 | 0.03641 | 0.0579 | 40.7608
18.5 | 1.5128 | 0.03869 | 0.0594 | 39.1005
19 | 1.5316 | 0.04183 | 0.0611 | 36.6149
19.5 | 1.5515 | 0.04503 | 0.0625 | 34.4548
20 | 1.5701 | 0.04848 | 0.0636 | 32.3866

## 135. Re 16M Mach 0.50 (1)
BIGFOIL.COM POLAR EXPORT
NACA66-119 a=0.5
NACA66-119 a=0.5 |  |  |  | Cl Max: | 1.169 | at alpha= | 20 | deg
JavaFoil+Calcfoil stall+Eppler ext transition |  |  |  | L/D Max: | 83.75 | at alpha= | 6.5 | deg
Re: | 16000000 |  |  | Cd Min: | 0.00577 | at alpha= | 1.5 | deg
Mach: | 0.5 |  |  | Cl=0 at alpha= | -0.68056 | deg
|  |  |  | @ Cl=0.1, Cd= | 0.0059354
|  |  |  | @ Cl=0.4, Cd= | 0.0062217
|  |  |  | @ Cl=0.6, Cd= | 0.0086753
alpha (deg) | Cl | Cd | Cm | Cl/Cd
-20 | -1.094 | 0.1978 | 0.026 | -5.532
-19.5 | -1.07 | 0.1735 | 0.026 | -6.167
-19 | -1.042 | 0.16358 | 0.025 | -6.371
-18.5 | -1.012 | 0.15823 | 0.024 | -6.398
-18 | -0.983 | 0.1573 | 0.022 | -6.25
-17.5 | -0.958 | 0.14117 | 0.022 | -6.788
-17 | -0.929 | 0.1365 | 0.021 | -6.808
-16.5 | -0.899 | 0.13145 | 0.02 | -6.841
-16 | -0.87 | 0.12501 | 0.018 | -6.958
-15.5 | -0.862 | 0.09673 | 0.021 | -8.912
-15 | -0.882 | 0.06022 | 0.025 | -14.644
-14.5 | -0.905 | 0.03388 | 0.026 | -26.728
-14 | -0.89 | 0.02593 | 0.025 | -34.322
-13.5 | -0.863 | 0.02291 | 0.024 | -37.647
-13 | -0.701 | 0.09025 | 0.013 | -7.771
-12.5 | -0.684 | 0.07548 | 0.015 | -9.061
-12 | -0.764 | 0.02097 | 0.02 | -36.444
-11.5 | -0.735 | 0.01866 | 0.019 | -39.39
-11 | -0.704 | 0.01705 | 0.017 | -41.267
-10.5 | -0.672 | 0.01582 | 0.016 | -42.462
-10 | -0.53 | 0.06593 | 0.007 | -8.036
-9.5 | -0.603 | 0.01552 | 0.013 | -38.871
-9 | -0.572 | 0.01408 | 0.012 | -40.608
-8.5 | -0.855 | 0.01306 | 0.01 | -65.497
-8 | -0.873 | 0.01213 | 0.009 | -71.96
-7.5 | -0.855 | 0.01131 | 0.007 | -75.655
-7 | -0.82 | 0.01064 | 0.005 | -77.031
-6.5 | -0.774 | 0.01005 | 0.004 | -76.994
-6 | -0.72 | 0.0095 | 0.002 | -75.804
-5.5 | -0.662 | 0.00903 | 0.001 | -73.25
-5 | -0.599 | 0.00866 | -0.001 | -69.212
-4.5 | -0.534 | 0.00829 | -0.002 | -64.494
-4 | -0.468 | 0.00801 | -0.004 | -58.396
-3.5 | -0.399 | 0.00769 | -0.006 | -51.939
-3 | -0.33 | 0.00743 | -0.007 | -44.393
-2.5 | -0.26 | 0.00715 | -0.009 | -36.303
-2 | -0.189 | 0.00588 | -0.01 | -32.173
-1.5 | -0.118 | 0.00607 | -0.012 | -19.468
-1 | -0.046 | 0.00592 | -0.014 | -7.85
-0.5 | 0.026 | 0.00593 | -0.015 | 4.303
0 | 0.097 | 0.00594 | -0.017 | 16.372
0.5 | 0.169 | 0.00583 | -0.018 | 28.964
1 | 0.24 | 0.00628 | -0.02 | 38.273
1.5 | 0.311 | 0.00577 | -0.022 | 53.975
2 | 0.382 | 0.0061 | -0.023 | 62.655
2.5 | 0.453 | 0.00658 | -0.025 | 68.837
3 | 0.521 | 0.00699 | -0.026 | 74.525
3.5 | 0.588 | 0.00861 | -0.028 | 68.323
4 | 0.656 | 0.00898 | -0.029 | 73.014
4.5 | 0.722 | 0.00937 | -0.031 | 77.003
5 | 0.786 | 0.00983 | -0.032 | 79.977
5.5 | 0.847 | 0.01033 | -0.034 | 82.06
6 | 0.906 | 0.01088 | -0.035 | 83.274
6.5 | 0.96 | 0.01146 | -0.037 | 83.75
7 | 1.007 | 0.01217 | -0.038 | 82.79
7.5 | 1.047 | 0.01285 | -0.04 | 81.428
8 | 1.074 | 0.01359 | -0.041 | 78.977
8.5 | 1.08 | 0.01458 | -0.043 | 74.067
9 | 1.033 | 0.01568 | -0.044 | 65.881
9.5 | 0.694 | 0.0168 | -0.046 | 41.308
10 | 0.726 | 0.01815 | -0.047 | 39.99
10.5 | 0.757 | 0.02008 | -0.048 | 37.691
11 | 0.662 | 0.07347 | -0.026 | 9.008
11.5 | 0.824 | 0.02026 | -0.051 | 40.66
12 | 0.855 | 0.02198 | -0.053 | 38.905
12.5 | 0.886 | 0.02415 | -0.054 | 36.675
13 | 0.913 | 0.02733 | -0.055 | 33.404
13.5 | 0.922 | 0.03803 | -0.054 | 24.245
14 | 0.978 | 0.02853 | -0.058 | 34.281
14.5 | 1.006 | 0.03156 | -0.059 | 31.87
15 | 1.031 | 0.0359 | -0.059 | 28.723
15.5 | 0.97 | 0.08008 | -0.051 | 12.115
16 | 0.946 | 0.12399 | -0.039 | 7.629
16.5 | 0.976 | 0.12939 | -0.041 | 7.54
17 | 1.007 | 0.13324 | -0.043 | 7.556
17.5 | 1.028 | 0.15041 | -0.042 | 6.835
18 | 1.057 | 0.15692 | -0.043 | 6.737
18.5 | 1.089 | 0.15732 | -0.046 | 6.922
19 | 1.115 | 0.17868 | -0.046 | 6.239
19.5 | 1.14 | 0.19025 | -0.047 | 5.994
20 | 1.169 | 0.19296 | -0.048 | 6.057

## 136. Re 16M Mach 0.50 (2)
BIGFOIL.COM POLAR EXPORT
NACA66-119 a=0.5
NACA66-119 a=0.5 |  |  |  | Cl Max: | 1.0738 | at alpha= | 12 | deg
XFOIL ncrit=9 |  |  |  | L/D Max: | 84.0136 | at alpha= | 1 | deg
Re: | 16000000 |  |  | Cd Min: | 0.12177 | at alpha= | 17 | deg
Mach: | 0.5 |  |  | Cl=0 at alpha= | -0.80168 | deg
|  |  |  | @ Cl=0.1, Cd= | 0.0029013
|  |  |  | @ Cl=0.4, Cd= | 0.0090149
|  |  |  | @ Cl=0.6, Cd= | 0.012974
alpha (deg) | Cl | Cd | Cm | Cl/Cd
-16 | -0.6837 | 0.10751 | -0.0837 | -6.3594
-15.5 | -0.6977 | 0.09557 | -0.0916 | -7.3004
-15 | -0.7188 | 0.08304 | -0.1002 | -8.6561
-14.5 | -0.7432 | 0.07118 | -0.1079 | -10.4411
-14 | -0.7674 | 0.06057 | -0.1134 | -12.6696
-13.5 | -0.8019 | 0.05048 | -0.1165 | -15.8855
-13 | -0.8311 | 0.04224 | -0.1163 | -19.6757
-12.5 | -0.8656 | 0.03476 | -0.1132 | -24.9022
-12 | -0.8889 | 0.02885 | -0.108 | -30.8111
-11.5 | -0.9089 | 0.02388 | -0.1008 | -38.0611
-11 | -0.9112 | 0.02029 | -0.0933 | -44.9088
-10.5 | -0.8902 | 0.01792 | -0.0868 | -49.6763
-10 | -0.856 | 0.0162 | -0.0814 | -52.8395
-9.5 | -0.8107 | 0.01498 | -0.0771 | -54.1188
-9 | -0.7631 | 0.01393 | -0.0733 | -54.781
-8.5 | -0.7125 | 0.01305 | -0.07 | -54.5977
-8 | -0.6618 | 0.01224 | -0.0669 | -54.0686
-7.5 | -0.611 | 0.01149 | -0.064 | -53.1767
-7 | -0.5599 | 0.01079 | -0.0612 | -51.8906
-6.5 | -0.5098 | 0.01012 | -0.0585 | -50.3755
-6 | -0.4575 | 0.00954 | -0.0562 | -47.956
-5.5 | -0.4055 | 0.00899 | -0.0539 | -45.1057
-5 | -0.355 | 0.00844 | -0.0515 | -42.0616
-4.5 | -0.3032 | 0.00797 | -0.0494 | -38.0427
-4 | -0.2524 | 0.00751 | -0.0472 | -33.6085
-3.5 | -0.2014 | 0.00709 | -0.045 | -28.4062
-3 | -0.1646 | 0.00644 | -0.0402 | -25.559
-2.5 | -0.1523 | 0.00578 | -0.0303 | -26.3495
-2 | -0.114 | 0.0052 | -0.0255 | -21.9231
-0.5 | 0.0287 | 0.00297 | -0.0174 | 9.6633
0 | 0.1013 | 0.0029 | -0.0194 | 34.931
0.5 | 0.1741 | 0.00289 | -0.0213 | 60.2422
1 | 0.247 | 0.00294 | -0.0233 | 84.0136
2 | 0.3492 | 0.0043 | -0.019 | 81.2093
2.5 | 0.3695 | 0.00521 | -0.0108 | 70.9213
3 | 0.3646 | 0.00609 | 0.0023 | 59.8686
3.5 | 0.379 | 0.00722 | 0.0108 | 52.4931
4 | 0.3928 | 0.00859 | 0.0189 | 45.7276
4.5 | 0.415 | 0.0099 | 0.0253 | 41.9192
5 | 0.4558 | 0.01077 | 0.0287 | 42.3213
5.5 | 0.5042 | 0.01148 | 0.031 | 43.9199
6 | 0.5515 | 0.01226 | 0.0335 | 44.9837
6.5 | 0.6011 | 0.01299 | 0.0357 | 46.2741
7 | 0.6487 | 0.01385 | 0.0383 | 46.8375
7.5 | 0.697 | 0.01471 | 0.0409 | 47.3827
8 | 0.7443 | 0.01569 | 0.0436 | 47.4379
8.5 | 0.7941 | 0.01663 | 0.0462 | 47.7511
9 | 0.8396 | 0.01781 | 0.0493 | 47.1421
9.5 | 0.8879 | 0.01893 | 0.0523 | 46.9044
10 | 0.933 | 0.0203 | 0.0556 | 45.9606
10.5 | 0.9794 | 0.02167 | 0.0591 | 45.1961
11 | 1.0196 | 0.02343 | 0.0631 | 43.5169
11.5 | 1.0535 | 0.02556 | 0.0677 | 41.2167
12 | 1.0738 | 0.02849 | 0.0732 | 37.6904
12.5 | 1.0735 | 0.03269 | 0.0792 | 32.8388
13 | 1.0639 | 0.03782 | 0.0846 | 28.1306
13.5 | 1.0377 | 0.04461 | 0.0888 | 23.2616
14 | 1.0011 | 0.0532 | 0.0906 | 18.8177
14.5 | 0.9704 | 0.06253 | 0.0897 | 15.519
15 | 0.9413 | 0.07285 | 0.0864 | 12.9211
15.5 | 0.9102 | 0.08455 | 0.0807 | 10.7652
16 | 0.8814 | 0.09705 | 0.0733 | 9.0819
16.5 | 0.8568 | 0.10994 | 0.0649 | 7.7933
17 | 0.8436 | 0.12177 | 0.0571 | 6.9278

## 137. Re 18M Mach 0.00 (1)
BIGFOIL.COM POLAR EXPORT
NACA66-119 a=0.5
NACA66-119 a=0.5 |  |  |  | Cl Max: | 1.396 | at alpha= | 15 | deg
JavaFoil+Calcfoil stall+Eppler ext transition |  |  |  | L/D Max: | 102.926 | at alpha= | 8.5 | deg
Re: | 18000000 |  |  | Cd Min: | 0.00532 | at alpha= | 1 | deg
Mach: | 0 |  |  | Cl=0 at alpha= | -0.6746 | deg
|  |  |  | @ Cl=0.1, Cd= | 0.0059852
|  |  |  | @ Cl=0.4, Cd= | 0.0057773
|  |  |  | @ Cl=0.6, Cd= | 0.0075039
alpha (deg) | Cl | Cd | Cm | Cl/Cd
-20 | -1.163 | 0.04066 | 0.034 | -28.607
-19.5 | -1.192 | 0.03464 | 0.034 | -34.399
-19 | -1.217 | 0.03009 | 0.033 | -40.45
-18.5 | -1.238 | 0.02692 | 0.032 | -45.993
-18 | -1.254 | 0.02505 | 0.031 | -50.075
-17.5 | -1.268 | 0.02342 | 0.03 | -54.117
-17 | -1.277 | 0.02224 | 0.029 | -57.436
-16.5 | -1.287 | 0.02039 | 0.028 | -63.085
-16 | -1.291 | 0.01924 | 0.027 | -67.102
-15.5 | -1.291 | 0.01837 | 0.026 | -70.261
-15 | -1.289 | 0.01716 | 0.025 | -75.104
-14.5 | -1.283 | 0.0162 | 0.024 | -79.182
-14 | -1.273 | 0.01548 | 0.023 | -82.211
-13.5 | -1.257 | 0.01451 | 0.021 | -86.6
-13 | -1.235 | 0.01384 | 0.02 | -89.275
-12.5 | -1.211 | 0.01322 | 0.019 | -91.638
-12 | -1.184 | 0.01267 | 0.018 | -93.435
-11.5 | -1.153 | 0.01212 | 0.017 | -95.127
-11 | -1.119 | 0.01158 | 0.015 | -96.64
-10.5 | -1.083 | 0.01105 | 0.014 | -97.953
-10 | -1.043 | 0.01061 | 0.013 | -98.306
-9.5 | -1.001 | 0.01011 | 0.011 | -99.02
-9 | -0.956 | 0.00973 | 0.01 | -98.231
-8.5 | -0.909 | 0.00931 | 0.009 | -97.617
-8 | -0.86 | 0.00895 | 0.007 | -96.079
-7.5 | -0.809 | 0.00859 | 0.006 | -94.132
-7 | -0.756 | 0.00828 | 0.005 | -91.273
-6.5 | -0.701 | 0.00793 | 0.003 | -88.502
-6 | -0.645 | 0.00771 | 0.002 | -83.734
-5.5 | -0.588 | 0.00743 | 0.001 | -79.168
-5 | -0.53 | 0.00722 | -0.001 | -73.371
-4.5 | -0.471 | 0.00699 | -0.002 | -67.336
-4 | -0.411 | 0.00679 | -0.003 | -60.46
-3.5 | -0.35 | 0.0066 | -0.005 | -53.015
-3 | -0.289 | 0.0064 | -0.006 | -45.122
-2.5 | -0.228 | 0.00559 | -0.008 | -40.725
-2 | -0.166 | 0.00604 | -0.009 | -27.439
-1.5 | -0.103 | 0.00595 | -0.01 | -17.377
-1 | -0.041 | 0.00588 | -0.012 | -6.897
-0.5 | 0.022 | 0.00588 | -0.013 | 3.779
0 | 0.085 | 0.00599 | -0.015 | 14.202
0.5 | 0.148 | 0.00597 | -0.016 | 24.752
1 | 0.21 | 0.00532 | -0.017 | 39.426
1.5 | 0.272 | 0.00589 | -0.019 | 46.21
2 | 0.334 | 0.00606 | -0.02 | 55.166
2.5 | 0.396 | 0.00576 | -0.022 | 68.772
3 | 0.456 | 0.00602 | -0.023 | 75.76
3.5 | 0.516 | 0.00717 | -0.024 | 71.961
4 | 0.576 | 0.00739 | -0.026 | 77.939
4.5 | 0.635 | 0.00767 | -0.027 | 82.757
5 | 0.693 | 0.00794 | -0.028 | 87.285
5.5 | 0.751 | 0.00823 | -0.03 | 91.292
6 | 0.808 | 0.00855 | -0.031 | 94.414
6.5 | 0.863 | 0.00889 | -0.032 | 97.003
7 | 0.917 | 0.00922 | -0.034 | 99.462
7.5 | 0.969 | 0.0096 | -0.035 | 100.999
8 | 1.02 | 0.00999 | -0.036 | 102.156
8.5 | 1.069 | 0.01039 | -0.038 | 102.926
9 | 1.115 | 0.01086 | -0.039 | 102.64
9.5 | 1.157 | 0.0113 | -0.04 | 102.39
10 | 1.197 | 0.01175 | -0.041 | 101.878
10.5 | 1.234 | 0.01223 | -0.043 | 100.853
11 | 1.267 | 0.01281 | -0.044 | 98.897
11.5 | 1.296 | 0.01336 | -0.045 | 97.012
12 | 1.322 | 0.01393 | -0.046 | 94.933
12.5 | 1.344 | 0.01461 | -0.048 | 92.012
13 | 1.362 | 0.01546 | -0.049 | 88.095
13.5 | 1.377 | 0.01625 | -0.05 | 84.689
14 | 1.387 | 0.01723 | -0.051 | 80.466
14.5 | 1.393 | 0.01816 | -0.052 | 76.719
15 | 1.396 | 0.0192 | -0.053 | 72.695
15.5 | 1.395 | 0.02027 | -0.054 | 68.836
16 | 1.39 | 0.02168 | -0.055 | 64.109
16.5 | 1.383 | 0.02294 | -0.056 | 60.278
17 | 1.373 | 0.02413 | -0.057 | 56.883
17.5 | 1.359 | 0.0256 | -0.058 | 53.086
18 | 1.343 | 0.02719 | -0.059 | 49.397
18.5 | 1.324 | 0.0289 | -0.06 | 45.828
19 | 1.302 | 0.03158 | -0.061 | 41.236
19.5 | 1.278 | 0.03444 | -0.062 | 37.101
20 | 1.253 | 0.03723 | -0.062 | 33.648

## 138. Re 18M Mach 0.00 (2)
BIGFOIL.COM POLAR EXPORT
NACA66-119 a=0.5
NACA66-119 a=0.5 |  |  |  | Cl Max: | 1.5854 | at alpha= | 20 | deg
XFOIL ncrit=9 |  |  |  | L/D Max: | 80.2391 | at alpha= | 7.5 | deg
Re: | 18000000 |  |  | Cd Min: | 0.03639 | at alpha= | 20 | deg
Mach: | 0 |  |  | Cl=0 at alpha= | -0.82231 | deg
|  |  |  | @ Cl=0.1, Cd= | 0.0028314
|  |  |  | @ Cl=0.4, Cd= | 0.0057032
|  |  |  | @ Cl=0.6, Cd= | 0.0078245
alpha (deg) | Cl | Cd | Cm | Cl/Cd
-20 | -1.5481 | 0.02968 | -0.0636 | -52.1597
-19.5 | -1.523 | 0.02788 | -0.0624 | -54.627
-19 | -1.4958 | 0.02625 | -0.0612 | -56.9829
-18.5 | -1.4692 | 0.02464 | -0.0598 | -59.6266
-18 | -1.4385 | 0.02331 | -0.0586 | -61.7117
-17 | -1.3764 | 0.02081 | -0.0558 | -66.1413
-16.5 | -1.3445 | 0.01965 | -0.0544 | -68.4224
-16 | -1.3107 | 0.01863 | -0.053 | -70.3543
-15.5 | -1.2783 | 0.01757 | -0.0513 | -72.7547
-15 | -1.2466 | 0.0165 | -0.0494 | -75.5515
-14.5 | -1.2114 | 0.01561 | -0.0478 | -77.6041
-14 | -1.1751 | 0.01481 | -0.0462 | -79.345
-13.5 | -1.1384 | 0.01406 | -0.0446 | -80.9673
-13 | -1.1016 | 0.01332 | -0.043 | -82.7027
-12.5 | -1.062 | 0.01269 | -0.0416 | -83.6879
-11 | -0.9428 | 0.01092 | -0.0371 | -86.337
-10.5 | -0.9029 | 0.01037 | -0.0354 | -87.0685
-10 | -0.8632 | 0.00984 | -0.0337 | -87.7236
-9.5 | -0.8222 | 0.00938 | -0.032 | -87.6546
-9 | -0.7796 | 0.00897 | -0.0306 | -86.9119
-8.5 | -0.737 | 0.00859 | -0.0291 | -85.7974
-8 | -0.6944 | 0.00821 | -0.0275 | -84.5798
-7.5 | -0.6529 | 0.00784 | -0.0256 | -83.2781
-7 | -0.6121 | 0.00748 | -0.0234 | -81.8316
-6.5 | -0.572 | 0.00719 | -0.021 | -79.5549
-6 | -0.5332 | 0.00701 | -0.0181 | -76.0628
-5.5 | -0.4845 | 0.00677 | -0.0174 | -71.5657
-5 | -0.4338 | 0.00656 | -0.017 | -66.128
-4.5 | -0.3815 | 0.00638 | -0.017 | -59.7962
-4 | -0.3285 | 0.00619 | -0.017 | -53.0695
-3.5 | -0.275 | 0.00601 | -0.0172 | -45.7571
-3 | -0.2231 | 0.00571 | -0.0171 | -39.0718
-2.5 | -0.1725 | 0.00533 | -0.0167 | -32.364
-2 | -0.1225 | 0.0049 | -0.0163 | -25
-1.5 | -0.0699 | 0.00457 | -0.0164 | -15.2954
-1 | -0.0172 | 0.00417 | -0.0165 | -4.1247
-0.5 | 0.0312 | 0.00341 | -0.0159 | 9.1496
0 | 0.0828 | 0.00282 | -0.016 | 29.3617
0.5 | 0.1432 | 0.00286 | -0.0175 | 50.0699
1 | 0.1992 | 0.00314 | -0.0182 | 63.4395
1.5 | 0.2454 | 0.00396 | -0.0172 | 61.9697
2 | 0.2915 | 0.00463 | -0.0161 | 62.959
2.5 | 0.3401 | 0.00506 | -0.0154 | 67.2134
3 | 0.3857 | 0.00551 | -0.0141 | 70
3.5 | 0.4264 | 0.00606 | -0.0118 | 70.363
4 | 0.4675 | 0.0065 | -0.0096 | 71.9231
4.5 | 0.4954 | 0.00687 | -0.0045 | 72.1106
5 | 0.532 | 0.00723 | -0.0014 | 73.5823
5.5 | 0.572 | 0.00759 | 0.0009 | 75.3623
6 | 0.6138 | 0.00794 | 0.0027 | 77.3048
6.5 | 0.6546 | 0.00835 | 0.0047 | 78.3952
7 | 0.697 | 0.00875 | 0.0062 | 79.6571
7.5 | 0.7382 | 0.0092 | 0.0079 | 80.2391
8 | 0.7775 | 0.00973 | 0.0098 | 79.9075
8.5 | 0.8195 | 0.01022 | 0.0113 | 80.1859
9 | 0.8601 | 0.01076 | 0.0128 | 79.9349
9.5 | 0.8991 | 0.01137 | 0.0146 | 79.0765
10 | 0.9383 | 0.012 | 0.0162 | 78.1917
10.5 | 0.976 | 0.01267 | 0.018 | 77.0324
11 | 1.0162 | 0.01328 | 0.0193 | 76.5211
11.5 | 1.0534 | 0.01402 | 0.021 | 75.1355
12 | 1.0918 | 0.01474 | 0.0224 | 74.0706
12.5 | 1.1266 | 0.01564 | 0.0242 | 72.0332
13 | 1.1635 | 0.01648 | 0.0257 | 70.6007
13.5 | 1.1971 | 0.01746 | 0.0275 | 68.5624
14 | 1.2337 | 0.01836 | 0.0288 | 67.195
14.5 | 1.2684 | 0.01939 | 0.0302 | 65.4152
15 | 1.3025 | 0.02043 | 0.0316 | 63.7543
15.5 | 1.3355 | 0.02158 | 0.033 | 61.886
16 | 1.368 | 0.0228 | 0.0344 | 60
16.5 | 1.3976 | 0.02416 | 0.0359 | 57.8477
17 | 1.429 | 0.02551 | 0.0371 | 56.0172
17.5 | 1.4553 | 0.02718 | 0.0388 | 53.543
18 | 1.4824 | 0.02886 | 0.0401 | 51.3652
18.5 | 1.5081 | 0.03066 | 0.0414 | 49.1879
19 | 1.5344 | 0.03248 | 0.0426 | 47.2414
19.5 | 1.5582 | 0.03456 | 0.0437 | 45.0868
20 | 1.5854 | 0.03639 | 0.0445 | 43.5669

## 139. Re 18M Mach 0.10 (1)
BIGFOIL.COM POLAR EXPORT
NACA66-119 a=0.5
NACA66-119 a=0.5 |  |  |  | Cl Max: | 1.378 | at alpha= | 14.5 | deg
JavaFoil+Calcfoil stall+Eppler ext transition |  |  |  | L/D Max: | 102.215 | at alpha= | 8.5 | deg
Re: | 18000000 |  |  | Cd Min: | 0.00536 | at alpha= | 1 | deg
Mach: | 0.1 |  |  | Cl=0 at alpha= | -0.6746 | deg
|  |  |  | @ Cl=0.1, Cd= | 0.0058855
|  |  |  | @ Cl=0.4, Cd= | 0.0057793
|  |  |  | @ Cl=0.6, Cd= | 0.0075463
alpha (deg) | Cl | Cd | Cm | Cl/Cd
-20 | -1.097 | 0.04753 | 0.034 | -23.087
-19.5 | -1.135 | 0.03814 | 0.034 | -29.758
-19 | -1.163 | 0.03365 | 0.033 | -34.568
-18.5 | -1.191 | 0.02929 | 0.032 | -40.655
-18 | -1.214 | 0.02613 | 0.031 | -46.462
-17.5 | -1.232 | 0.0243 | 0.03 | -50.71
-17 | -1.246 | 0.02301 | 0.029 | -54.148
-16.5 | -1.259 | 0.02112 | 0.028 | -59.594
-16 | -1.267 | 0.02003 | 0.027 | -63.25
-15.5 | -1.272 | 0.0186 | 0.026 | -68.396
-15 | -1.273 | 0.01752 | 0.025 | -72.645
-14.5 | -1.27 | 0.01653 | 0.024 | -76.791
-14 | -1.262 | 0.0156 | 0.023 | -80.93
-13.5 | -1.248 | 0.01481 | 0.022 | -84.266
-13 | -1.229 | 0.01406 | 0.02 | -87.448
-12.5 | -1.207 | 0.01339 | 0.019 | -90.114
-12 | -1.181 | 0.01276 | 0.018 | -92.581
-11.5 | -1.152 | 0.01227 | 0.017 | -93.821
-11 | -1.119 | 0.0117 | 0.015 | -95.671
-10.5 | -1.083 | 0.01118 | 0.014 | -96.906
-10 | -1.044 | 0.01072 | 0.013 | -97.377
-9.5 | -1.003 | 0.0102 | 0.011 | -98.291
-9 | -0.958 | 0.0098 | 0.01 | -97.776
-8.5 | -0.912 | 0.0094 | 0.009 | -96.992
-8 | -0.863 | 0.00903 | 0.008 | -95.536
-7.5 | -0.812 | 0.00866 | 0.006 | -93.693
-7 | -0.759 | 0.00833 | 0.005 | -91.126
-6.5 | -0.704 | 0.00796 | 0.003 | -88.52
-6 | -0.648 | 0.00775 | 0.002 | -83.673
-5.5 | -0.591 | 0.00748 | 0.001 | -78.956
-5 | -0.532 | 0.00725 | -0.001 | -73.381
-4.5 | -0.473 | 0.00701 | -0.002 | -67.477
-4 | -0.413 | 0.00681 | -0.003 | -60.627
-3.5 | -0.352 | 0.00664 | -0.005 | -52.928
-3 | -0.29 | 0.00644 | -0.006 | -45.052
-2.5 | -0.229 | 0.00563 | -0.008 | -40.602
-2 | -0.166 | 0.00601 | -0.009 | -27.721
-1.5 | -0.104 | 0.00595 | -0.011 | -17.468
-1 | -0.041 | 0.00589 | -0.012 | -6.919
-0.5 | 0.022 | 0.00585 | -0.013 | 3.824
0 | 0.086 | 0.00596 | -0.015 | 14.358
0.5 | 0.148 | 0.00563 | -0.016 | 26.358
1 | 0.211 | 0.00536 | -0.018 | 39.37
1.5 | 0.273 | 0.00592 | -0.019 | 46.162
2 | 0.336 | 0.00608 | -0.02 | 55.228
2.5 | 0.398 | 0.00577 | -0.022 | 68.899
3 | 0.458 | 0.00605 | -0.023 | 75.639
3.5 | 0.518 | 0.00722 | -0.024 | 71.787
4 | 0.578 | 0.00744 | -0.026 | 77.75
4.5 | 0.638 | 0.00773 | -0.027 | 82.551
5 | 0.696 | 0.00797 | -0.028 | 87.336
5.5 | 0.754 | 0.00829 | -0.03 | 90.991
6 | 0.811 | 0.00859 | -0.031 | 94.357
6.5 | 0.866 | 0.00894 | -0.033 | 96.879
7 | 0.92 | 0.00931 | -0.034 | 98.852
7.5 | 0.973 | 0.00966 | -0.035 | 100.733
8 | 1.024 | 0.01008 | -0.036 | 101.578
8.5 | 1.072 | 0.01049 | -0.038 | 102.215
9 | 1.118 | 0.01096 | -0.039 | 102.017
9.5 | 1.16 | 0.01141 | -0.04 | 101.657
10 | 1.199 | 0.01187 | -0.042 | 101.022
10.5 | 1.235 | 0.01237 | -0.043 | 99.789
11 | 1.267 | 0.01297 | -0.044 | 97.684
11.5 | 1.295 | 0.01355 | -0.045 | 95.587
12 | 1.319 | 0.0142 | -0.047 | 92.891
12.5 | 1.339 | 0.01485 | -0.048 | 90.201
13 | 1.355 | 0.0157 | -0.049 | 86.347
13.5 | 1.367 | 0.01653 | -0.05 | 82.697
14 | 1.375 | 0.01755 | -0.051 | 78.324
14.5 | 1.378 | 0.0185 | -0.052 | 74.5
15 | 1.378 | 0.01948 | -0.053 | 70.726
15.5 | 1.373 | 0.02076 | -0.054 | 66.16
16 | 1.365 | 0.02192 | -0.056 | 62.271
16.5 | 1.353 | 0.02356 | -0.057 | 57.432
17 | 1.339 | 0.0248 | -0.058 | 53.984
17.5 | 1.32 | 0.02679 | -0.058 | 49.276
18 | 1.3 | 0.02814 | -0.059 | 46.214
18.5 | 1.277 | 0.03006 | -0.06 | 42.5
19 | 1.25 | 0.03315 | -0.061 | 37.705
19.5 | 1.22 | 0.03657 | -0.062 | 33.373

## 140. Re 18M Mach 0.10 (2)
BIGFOIL.COM POLAR EXPORT
NACA66-119 a=0.5
NACA66-119 a=0.5 |  |  |  | Cl Max: | 1.585 | at alpha= | 20 | deg
XFOIL ncrit=9 |  |  |  | L/D Max: | 78.8865 | at alpha= | 7.5 | deg
Re: | 18000000 |  |  | Cd Min: | 0.03797 | at alpha= | 20 | deg
Mach: | 0.1 |  |  | Cl=0 at alpha= | -0.82268 | deg
|  |  |  | @ Cl=0.1, Cd= | 0.0028282
|  |  |  | @ Cl=0.4, Cd= | 0.0057048
|  |  |  | @ Cl=0.6, Cd= | 0.0079268
alpha (deg) | Cl | Cd | Cm | Cl/Cd
-20 | -1.5471 | 0.03117 | -0.0674 | -49.6343
-19.5 | -1.5255 | 0.029 | -0.0659 | -52.6034
-19 | -1.5011 | 0.02712 | -0.0644 | -55.3503
-18.5 | -1.4708 | 0.02563 | -0.0632 | -57.3859
-18 | -1.4433 | 0.02402 | -0.0616 | -60.0874
-17.5 | -1.4117 | 0.02272 | -0.0602 | -62.1347
-17 | -1.3807 | 0.0214 | -0.0586 | -64.5187
-16.5 | -1.3479 | 0.0202 | -0.0571 | -66.7277
-16 | -1.3142 | 0.01912 | -0.0555 | -68.7343
-15 | -1.248 | 0.01696 | -0.052 | -73.5849
-14.5 | -1.2141 | 0.01598 | -0.0501 | -75.9762
-14 | -1.1759 | 0.0152 | -0.0486 | -77.3618
-13.5 | -1.1409 | 0.01435 | -0.0467 | -79.5052
-13 | -1.1025 | 0.01362 | -0.0451 | -80.9471
-12.5 | -1.0643 | 0.01291 | -0.0434 | -82.44
-12 | -1.0237 | 0.0123 | -0.042 | -83.2276
-11.5 | -0.9835 | 0.01169 | -0.0405 | -84.1317
-11 | -0.9427 | 0.01113 | -0.0389 | -84.699
-10.5 | -0.9031 | 0.01054 | -0.0371 | -85.6831
-10 | -0.8638 | 0.00997 | -0.0352 | -86.6399
-9.5 | -0.8216 | 0.00952 | -0.0336 | -86.3025
-9 | -0.7791 | 0.00909 | -0.0321 | -85.7096
-8.5 | -0.7366 | 0.00868 | -0.0304 | -84.8618
-8 | -0.6935 | 0.0083 | -0.0288 | -83.5542
-7.5 | -0.6514 | 0.00791 | -0.027 | -82.3515
-7 | -0.6099 | 0.00755 | -0.0249 | -80.7815
-6.5 | -0.5684 | 0.00724 | -0.0227 | -78.5083
-6 | -0.5305 | 0.00702 | -0.0196 | -75.5698
-5.5 | -0.4845 | 0.0068 | -0.0182 | -71.25
-5 | -0.434 | 0.00659 | -0.0177 | -65.8574
-4.5 | -0.3817 | 0.0064 | -0.0175 | -59.6406
-4 | -0.3288 | 0.00621 | -0.0175 | -52.9469
-3.5 | -0.2751 | 0.00603 | -0.0177 | -45.6219
-3 | -0.2232 | 0.00572 | -0.0174 | -39.021
-2.5 | -0.1724 | 0.00534 | -0.017 | -32.2846
-2 | -0.1227 | 0.0049 | -0.0165 | -25.0408
-1.5 | -0.07 | 0.00456 | -0.0165 | -15.3509
-1 | -0.0172 | 0.00416 | -0.0166 | -4.1346
-0.5 | 0.0313 | 0.0034 | -0.016 | 9.2059
0 | 0.0833 | 0.00282 | -0.016 | 29.539
0.5 | 0.1443 | 0.00285 | -0.0176 | 50.6316
1 | 0.2008 | 0.00312 | -0.0184 | 64.359
1.5 | 0.2471 | 0.00394 | -0.0173 | 62.7157
2 | 0.2927 | 0.00464 | -0.0161 | 63.0819
2.5 | 0.3413 | 0.00507 | -0.0153 | 67.3176
3 | 0.3868 | 0.00552 | -0.0139 | 70.0725
3.5 | 0.4268 | 0.00608 | -0.0114 | 70.1974
4 | 0.4667 | 0.00653 | -0.0089 | 71.4701
4.5 | 0.4913 | 0.00692 | -0.0031 | 70.9971
5 | 0.529 | 0.00731 | -0.0002 | 72.3666
5.5 | 0.5699 | 0.00767 | 0.002 | 74.3025
6 | 0.6121 | 0.00803 | 0.0038 | 76.2267
6.5 | 0.653 | 0.00846 | 0.0058 | 77.1868
7 | 0.695 | 0.00888 | 0.0075 | 78.2658
7.5 | 0.7368 | 0.00934 | 0.0091 | 78.8865
8 | 0.7771 | 0.00987 | 0.011 | 78.7335
8.5 | 0.8181 | 0.0104 | 0.0126 | 78.6635
9 | 0.8602 | 0.01092 | 0.014 | 78.7729
9.5 | 0.8987 | 0.01158 | 0.0159 | 77.6079
10 | 0.9379 | 0.01223 | 0.0176 | 76.6885
10.5 | 0.9767 | 0.01289 | 0.0193 | 75.7719
11 | 1.0163 | 0.01355 | 0.0208 | 75.0037
11.5 | 1.0543 | 0.01429 | 0.0225 | 73.7789
12 | 1.0925 | 0.01505 | 0.0241 | 72.5914
12.5 | 1.1278 | 0.01598 | 0.0259 | 70.5757
13 | 1.165 | 0.01684 | 0.0274 | 69.1805
13.5 | 1.199 | 0.01786 | 0.0293 | 67.1333
14 | 1.2367 | 0.01874 | 0.0306 | 65.9925
14.5 | 1.2703 | 0.01987 | 0.0322 | 63.9305
15 | 1.3061 | 0.02089 | 0.0335 | 62.5227
15.5 | 1.3374 | 0.02218 | 0.0352 | 60.2976
16 | 1.3717 | 0.02337 | 0.0365 | 58.6949
16.5 | 1.3985 | 0.02496 | 0.0385 | 56.0296
17 | 1.4323 | 0.02624 | 0.0396 | 54.5846
17.5 | 1.4568 | 0.0281 | 0.0414 | 51.8434
18 | 1.485 | 0.02977 | 0.0428 | 49.8824
18.5 | 1.5117 | 0.03162 | 0.0441 | 47.8083
19 | 1.536 | 0.03368 | 0.0454 | 45.6057
19.5 | 1.5621 | 0.03568 | 0.0465 | 43.7808
20 | 1.585 | 0.03797 | 0.0475 | 41.7435

## 141. Re 18M Mach 0.25 (1)
BIGFOIL.COM POLAR EXPORT
NACA66-119 a=0.5
NACA66-119 a=0.5 |  |  |  | Cl Max: | 1.294 | at alpha= | 12.5 | deg
JavaFoil+Calcfoil stall+Eppler ext transition |  |  |  | L/D Max: | 98.728 | at alpha= | 8 | deg
Re: | 18000000 |  |  | Cd Min: | 0.00539 | at alpha= | -2 | deg
Mach: | 0.25 |  |  | Cl=0 at alpha= | -0.67692 | deg
|  |  |  | @ Cl=0.1, Cd= | 0.0057631
|  |  |  | @ Cl=0.4, Cd= | 0.0059625
|  |  |  | @ Cl=0.6, Cd= | 0.0076933
alpha (deg) | Cl | Cd | Cm | Cl/Cd
-18.5 | -0.697 | 0.13903 | 0.02 | -5.016
-18 | -0.753 | 0.12418 | 0.021 | -6.06
-17.5 | -0.819 | 0.09724 | 0.024 | -8.426
-17 | -0.959 | 0.03458 | 0.029 | -27.746
-16.5 | -1.014 | 0.02865 | 0.028 | -35.404
-16 | -1.06 | 0.02507 | 0.028 | -42.297
-15.5 | -1.099 | 0.02246 | 0.027 | -48.914
-15 | -1.129 | 0.02068 | 0.026 | -54.584
-14.5 | -1.153 | 0.01901 | 0.024 | -60.638
-14 | -1.17 | 0.01742 | 0.023 | -67.177
-13.5 | -1.175 | 0.01632 | 0.022 | -71.994
-13 | -1.172 | 0.01561 | 0.021 | -75.105
-12.5 | -1.165 | 0.01456 | 0.02 | -80.011
-12 | -1.151 | 0.01382 | 0.018 | -83.317
-11.5 | -1.132 | 0.01309 | 0.017 | -86.482
-11 | -1.108 | 0.01253 | 0.016 | -88.421
-10.5 | -1.08 | 0.01192 | 0.014 | -90.606
-10 | -1.047 | 0.01135 | 0.013 | -92.201
-9.5 | -1.01 | 0.01083 | 0.012 | -93.249
-9 | -0.969 | 0.01029 | 0.01 | -94.148
-8.5 | -0.924 | 0.00985 | 0.009 | -93.826
-8 | -0.877 | 0.00943 | 0.008 | -92.997
-7.5 | -0.827 | 0.00902 | 0.006 | -91.647
-7 | -0.774 | 0.00864 | 0.005 | -89.612
-6.5 | -0.719 | 0.00832 | 0.004 | -86.485
-6 | -0.663 | 0.00799 | 0.002 | -82.984
-5.5 | -0.605 | 0.00769 | 0.001 | -78.629
-5 | -0.545 | 0.00747 | -0.001 | -73.002
-4.5 | -0.485 | 0.00722 | -0.002 | -67.107
-4 | -0.423 | 0.00698 | -0.004 | -60.569
-3.5 | -0.361 | 0.00677 | -0.005 | -53.24
-3 | -0.298 | 0.00659 | -0.006 | -45.159
-2.5 | -0.234 | 0.00598 | -0.008 | -39.216
-2 | -0.171 | 0.00539 | -0.009 | -31.617
-1.5 | -0.107 | 0.00568 | -0.011 | -18.781
-1 | -0.042 | 0.00598 | -0.012 | -7.003
-0.5 | 0.023 | 0.00602 | -0.014 | 3.815
0 | 0.088 | 0.00572 | -0.015 | 15.339
0.5 | 0.152 | 0.00595 | -0.017 | 25.569
1 | 0.216 | 0.00598 | -0.018 | 36.174
1.5 | 0.28 | 0.00598 | -0.019 | 46.864
2 | 0.344 | 0.00619 | -0.021 | 55.622
2.5 | 0.408 | 0.00593 | -0.022 | 68.857
3 | 0.47 | 0.00621 | -0.024 | 75.622
3.5 | 0.531 | 0.00743 | -0.025 | 71.487
4 | 0.593 | 0.00766 | -0.026 | 77.409
4.5 | 0.654 | 0.00795 | -0.028 | 82.186
5 | 0.714 | 0.00826 | -0.029 | 86.389
5.5 | 0.772 | 0.00859 | -0.031 | 89.957
6 | 0.83 | 0.00896 | -0.032 | 92.593
6.5 | 0.886 | 0.0093 | -0.033 | 95.205
7 | 0.94 | 0.00972 | -0.035 | 96.726
7.5 | 0.992 | 0.01014 | -0.036 | 97.86
8 | 1.042 | 0.01056 | -0.037 | 98.728
8.5 | 1.09 | 0.01104 | -0.039 | 98.696
9 | 1.133 | 0.01153 | -0.04 | 98.229
9.5 | 1.171 | 0.01207 | -0.041 | 97.03
10 | 1.205 | 0.01267 | -0.043 | 95.153
10.5 | 1.235 | 0.01324 | -0.044 | 93.257
11 | 1.258 | 0.01387 | -0.045 | 90.72
11.5 | 1.277 | 0.01459 | -0.046 | 87.481
12 | 1.288 | 0.01548 | -0.048 | 83.242
12.5 | 1.294 | 0.01622 | -0.049 | 79.807
13 | 1.293 | 0.01731 | -0.05 | 74.692
13.5 | 1.285 | 0.01841 | -0.051 | 69.789
14 | 1.27 | 0.01959 | -0.052 | 64.848
14.5 | 1.248 | 0.02098 | -0.053 | 59.5
15 | 1.22 | 0.02249 | -0.055 | 54.252
15.5 | 1.184 | 0.02469 | -0.056 | 47.932
16 | 1.143 | 0.02638 | -0.057 | 43.327
16.5 | 1.093 | 0.02937 | -0.057 | 37.228
17 | 1.035 | 0.03433 | -0.058 | 30.157
17.5 | 0.974 | 0.0393 | -0.058 | 24.786

## 142. Re 18M Mach 0.25 (2)
BIGFOIL.COM POLAR EXPORT
NACA66-119 a=0.5
NACA66-119 a=0.5 |  |  |  | Cl Max: | 1.5849 | at alpha= | 20 | deg
XFOIL ncrit=9 |  |  |  | L/D Max: | 71.8783 | at alpha= | 8.5 | deg
Re: | 18000000 |  |  | Cd Min: | 0.04725 | at alpha= | 20 | deg
Mach: | 0.25 |  |  | Cl=0 at alpha= | -0.82783 | deg
|  |  |  | @ Cl=0.1, Cd= | 0.0028142
|  |  |  | @ Cl=0.4, Cd= | 0.0056974
|  |  |  | @ Cl=0.6, Cd= | 0.0086088
alpha (deg) | Cl | Cd | Cm | Cl/Cd
-20 | -1.5412 | 0.04031 | -0.0869 | -38.2337
-19.5 | -1.5254 | 0.03691 | -0.0853 | -41.3276
-19 | -1.5066 | 0.03394 | -0.0833 | -44.3901
-18.5 | -1.4813 | 0.03149 | -0.0814 | -47.0403
-18 | -1.4571 | 0.02912 | -0.0791 | -50.0378
-17.5 | -1.427 | 0.0272 | -0.077 | -52.4632
-17 | -1.3977 | 0.0253 | -0.0747 | -55.2451
-16.5 | -1.3659 | 0.02364 | -0.0724 | -57.7792
-16 | -1.331 | 0.02221 | -0.0703 | -59.928
-15.5 | -1.2976 | 0.02076 | -0.0679 | -62.5048
-15 | -1.2608 | 0.01953 | -0.0657 | -64.5571
-14.5 | -1.2241 | 0.01836 | -0.0634 | -66.6721
-14 | -1.1871 | 0.01726 | -0.0611 | -68.7775
-13.5 | -1.1492 | 0.01624 | -0.0588 | -70.7635
-13 | -1.1126 | 0.01521 | -0.0563 | -73.1492
-12.5 | -1.0712 | 0.0144 | -0.0543 | -74.3889
-12 | -1.0321 | 0.01355 | -0.052 | -76.1697
-11.5 | -0.989 | 0.01286 | -0.0501 | -76.9051
-11 | -0.9475 | 0.01217 | -0.048 | -77.8554
-10.5 | -0.9048 | 0.01154 | -0.0461 | -78.4055
-10 | -0.8632 | 0.01089 | -0.0439 | -79.2654
-9.5 | -0.8216 | 0.01028 | -0.0417 | -79.9222
-9 | -0.7771 | 0.00977 | -0.0399 | -79.5394
-8.5 | -0.7328 | 0.00928 | -0.0381 | -78.9655
-8 | -0.688 | 0.00883 | -0.0363 | -77.9162
-7.5 | -0.6434 | 0.00839 | -0.0344 | -76.6865
-7 | -0.5995 | 0.00796 | -0.0324 | -75.3141
-6.5 | -0.5548 | 0.00759 | -0.0305 | -73.0962
-6 | -0.5102 | 0.00726 | -0.0285 | -70.2755
-5.5 | -0.4675 | 0.00694 | -0.026 | -67.3631
-5 | -0.4302 | 0.00672 | -0.0223 | -64.0179
-4.5 | -0.3805 | 0.00653 | -0.0211 | -58.2695
-4 | -0.3283 | 0.00632 | -0.0205 | -51.9462
-3.5 | -0.2745 | 0.00613 | -0.0203 | -44.7798
-3 | -0.2218 | 0.00584 | -0.0198 | -37.9795
-2.5 | -0.1717 | 0.00543 | -0.0189 | -31.6206
-2 | -0.1228 | 0.00494 | -0.0178 | -24.8583
-1 | -0.0167 | 0.00414 | -0.0173 | -4.0338
-0.5 | 0.0318 | 0.00332 | -0.0164 | 9.5783
0 | 0.0865 | 0.00281 | -0.0166 | 30.7829
0.5 | 0.15 | 0.00283 | -0.0183 | 53.0035
1 | 0.2092 | 0.00304 | -0.0193 | 68.8158
1.5 | 0.2573 | 0.00383 | -0.0182 | 67.1802
2 | 0.3005 | 0.00464 | -0.0162 | 64.7629
2.5 | 0.3472 | 0.00513 | -0.0147 | 67.6803
3 | 0.3928 | 0.00556 | -0.0129 | 70.6475
3.5 | 0.4258 | 0.00619 | -0.0087 | 68.7884
4 | 0.4451 | 0.00667 | -0.0014 | 66.7316
4.5 | 0.4742 | 0.00729 | 0.0034 | 65.048
5 | 0.5151 | 0.00774 | 0.0059 | 66.5504
5.5 | 0.5579 | 0.00818 | 0.0079 | 68.2029
6 | 0.6011 | 0.00862 | 0.0098 | 69.7332
6.5 | 0.6436 | 0.00912 | 0.0118 | 70.5702
7 | 0.6877 | 0.0096 | 0.0135 | 71.6354
7.5 | 0.7297 | 0.01017 | 0.0155 | 71.7502
8 | 0.7712 | 0.01077 | 0.0175 | 71.6063
8.5 | 0.8151 | 0.01134 | 0.0191 | 71.8783
9 | 0.8559 | 0.01203 | 0.0211 | 71.1471
9.5 | 0.8973 | 0.01272 | 0.0231 | 70.5425
10 | 0.9369 | 0.0135 | 0.0252 | 69.4
10.5 | 0.9792 | 0.01421 | 0.0269 | 68.9092
11 | 1.0177 | 0.01508 | 0.029 | 67.4867
11.5 | 1.0587 | 0.0159 | 0.0308 | 66.5849
12 | 1.0956 | 0.01693 | 0.0331 | 64.7135
12.5 | 1.1346 | 0.01791 | 0.035 | 63.3501
13 | 1.1715 | 0.01904 | 0.0371 | 61.5284
13.5 | 1.2111 | 0.02007 | 0.0389 | 60.3438
14 | 1.2459 | 0.02135 | 0.0411 | 58.356
14.5 | 1.2832 | 0.02258 | 0.043 | 56.8291
15 | 1.3169 | 0.02407 | 0.0451 | 54.7113
15.5 | 1.3527 | 0.02543 | 0.047 | 53.1931
16 | 1.3808 | 0.02734 | 0.0494 | 50.5048
16.5 | 1.4105 | 0.02921 | 0.0516 | 48.2883
17 | 1.4414 | 0.03107 | 0.0535 | 46.392
17.5 | 1.4701 | 0.0332 | 0.0554 | 44.2801
18 | 1.4991 | 0.03534 | 0.0572 | 42.4194
18.5 | 1.5246 | 0.03784 | 0.0589 | 40.2907
19 | 1.5449 | 0.04081 | 0.0606 | 37.8559
19.5 | 1.5665 | 0.04387 | 0.062 | 35.7078
20 | 1.5849 | 0.04725 | 0.0633 | 33.5429

## 143. Re 18M Mach 0.50 (1)
BIGFOIL.COM POLAR EXPORT
NACA66-119 a=0.5
NACA66-119 a=0.5 |  |  |  | Cl Max: | 1.169 | at alpha= | 20 | deg
JavaFoil+Calcfoil stall+Eppler ext transition |  |  |  | L/D Max: | 85.455 | at alpha= | 6.5 | deg
Re: | 18000000 |  |  | Cd Min: | 0.00591 | at alpha= | -1.5 | deg
Mach: | 0.5 |  |  | Cl=0 at alpha= | -0.68056 | deg
|  |  |  | @ Cl=0.1, Cd= | 0.0062546
|  |  |  | @ Cl=0.4, Cd= | 0.0063139
|  |  |  | @ Cl=0.6, Cd= | 0.0084908
alpha (deg) | Cl | Cd | Cm | Cl/Cd
-20 | -1.095 | 0.19763 | 0.026 | -5.541
-19.5 | -1.069 | 0.17853 | 0.026 | -5.99
-19 | -1.041 | 0.16967 | 0.025 | -6.135
-18.5 | -1.012 | 0.16394 | 0.024 | -6.17
-18 | -0.983 | 0.15837 | 0.023 | -6.209
-17.5 | -0.956 | 0.14916 | 0.022 | -6.413
-17 | -0.928 | 0.14015 | 0.021 | -6.625
-16.5 | -0.898 | 0.13607 | 0.019 | -6.601
-16 | -0.869 | 0.13275 | 0.018 | -6.548
-15.5 | -0.85 | 0.10737 | 0.02 | -7.92
-15 | -0.839 | 0.08754 | 0.021 | -9.589
-14.5 | -0.897 | 0.03749 | 0.026 | -23.924
-14 | -0.886 | 0.02753 | 0.025 | -32.178
-13.5 | -0.861 | 0.02344 | 0.024 | -36.745
-13 | -0.702 | 0.08931 | 0.013 | -7.862
-12.5 | -0.681 | 0.0781 | 0.014 | -8.714
-12 | -0.766 | 0.02024 | 0.02 | -37.833
-11.5 | -0.736 | 0.01816 | 0.019 | -40.519
-11 | -0.704 | 0.01664 | 0.017 | -42.317
-10.5 | -0.672 | 0.01545 | 0.016 | -43.516
-10 | -0.53 | 0.06571 | 0.007 | -8.066
-9.5 | -0.604 | 0.01515 | 0.013 | -39.863
-9 | -0.572 | 0.01379 | 0.012 | -41.478
-8.5 | -0.856 | 0.01279 | 0.01 | -66.939
-8 | -0.874 | 0.01187 | 0.009 | -73.567
-7.5 | -0.856 | 0.01108 | 0.007 | -77.282
-7 | -0.82 | 0.01041 | 0.005 | -78.852
-6.5 | -0.774 | 0.00985 | 0.004 | -78.579
-6 | -0.721 | 0.00928 | 0.002 | -77.696
-5.5 | -0.662 | 0.00887 | 0.001 | -74.624
-5 | -0.6 | 0.00849 | -0.001 | -70.627
-4.5 | -0.535 | 0.00816 | -0.002 | -65.561
-4 | -0.468 | 0.00784 | -0.004 | -59.649
-3.5 | -0.399 | 0.00753 | -0.006 | -53.051
-3 | -0.33 | 0.00731 | -0.007 | -45.149
-2.5 | -0.26 | 0.00702 | -0.009 | -36.972
-2 | -0.189 | 0.00644 | -0.01 | -29.358
-1.5 | -0.118 | 0.00591 | -0.012 | -19.995
-1 | -0.046 | 0.00615 | -0.014 | -7.554
-0.5 | 0.026 | 0.00619 | -0.015 | 4.122
0 | 0.097 | 0.00626 | -0.017 | 15.545
0.5 | 0.169 | 0.00613 | -0.018 | 27.543
1 | 0.24 | 0.0065 | -0.02 | 36.931
1.5 | 0.311 | 0.00658 | -0.022 | 47.305
2 | 0.382 | 0.00621 | -0.023 | 61.598
2.5 | 0.453 | 0.00662 | -0.025 | 68.47
3 | 0.521 | 0.00697 | -0.026 | 74.778
3.5 | 0.589 | 0.00843 | -0.028 | 69.798
4 | 0.656 | 0.0088 | -0.029 | 74.554
4.5 | 0.722 | 0.00922 | -0.031 | 78.32
5 | 0.786 | 0.00963 | -0.032 | 81.624
5.5 | 0.848 | 0.01014 | -0.034 | 83.625
6 | 0.906 | 0.01064 | -0.036 | 85.197
6.5 | 0.96 | 0.01124 | -0.037 | 85.455
7 | 1.008 | 0.0119 | -0.039 | 84.707
7.5 | 1.047 | 0.0126 | -0.04 | 83.123
8 | 1.074 | 0.01329 | -0.041 | 80.818
8.5 | 1.081 | 0.01426 | -0.043 | 75.807
9 | 1.034 | 0.01536 | -0.044 | 67.301
9.5 | 0.694 | 0.01642 | -0.046 | 42.271
10 | 0.726 | 0.01774 | -0.047 | 40.946
10.5 | 0.757 | 0.01967 | -0.048 | 38.493
11 | 0.662 | 0.07314 | -0.026 | 9.052
11.5 | 0.824 | 0.01978 | -0.051 | 41.681
12 | 0.856 | 0.0215 | -0.053 | 39.81
12.5 | 0.886 | 0.02356 | -0.054 | 37.621
13 | 0.914 | 0.02656 | -0.055 | 34.423
13.5 | 0.929 | 0.03488 | -0.055 | 26.634
14 | 0.979 | 0.02812 | -0.058 | 34.8
14.5 | 1.004 | 0.0323 | -0.058 | 31.074
15 | 1.028 | 0.037 | -0.059 | 27.793
15.5 | 0.924 | 0.11399 | -0.041 | 8.107
16 | 0.943 | 0.13113 | -0.038 | 7.194
16.5 | 0.975 | 0.13451 | -0.041 | 7.246
17 | 1.004 | 0.14084 | -0.042 | 7.126
17.5 | 1.029 | 0.15494 | -0.042 | 6.639
18 | 1.058 | 0.1575 | -0.044 | 6.719
18.5 | 1.088 | 0.16294 | -0.046 | 6.676
19 | 1.115 | 0.18039 | -0.046 | 6.18
19.5 | 1.14 | 0.19126 | -0.047 | 5.962
20 | 1.169 | 0.20412 | -0.048 | 5.726

## 144. Re 18M Mach 0.50 (2)
BIGFOIL.COM POLAR EXPORT
NACA66-119 a=0.5
NACA66-119 a=0.5 |  |  |  | Cl Max: | 1.0876 | at alpha= | 12 | deg
XFOIL ncrit=9 |  |  |  | L/D Max: | 86.4957 | at alpha= | 1.5 | deg
Re: | 18000000 |  |  | Cd Min: | 0.12032 | at alpha= | 17 | deg
Mach: | 0.5 |  |  | Cl=0 at alpha= | -0.83473 | deg
|  |  |  | @ Cl=0.1, Cd= | 0.0028344
|  |  |  | @ Cl=0.4, Cd= | 0.008931
|  |  |  | @ Cl=0.6, Cd= | 0.012619
alpha (deg) | Cl | Cd | Cm | Cl/Cd
-16 | -0.694 | 0.10589 | -0.0851 | -6.554
-15.5 | -0.708 | 0.09402 | -0.093 | -7.5303
-15 | -0.7302 | 0.08145 | -0.1016 | -8.965
-14.5 | -0.7548 | 0.06976 | -0.1091 | -10.82
-14 | -0.7793 | 0.0593 | -0.1143 | -13.1417
-13.5 | -0.8138 | 0.0494 | -0.117 | -16.4737
-13 | -0.843 | 0.04131 | -0.1165 | -20.4067
-12.5 | -0.8763 | 0.03405 | -0.1131 | -25.7357
-12 | -0.8996 | 0.02824 | -0.1076 | -31.8555
-11.5 | -0.9184 | 0.0234 | -0.1003 | -39.2479
-11 | -0.9215 | 0.01983 | -0.0925 | -46.47
-10.5 | -0.9002 | 0.01749 | -0.086 | -51.4694
-10 | -0.8633 | 0.01587 | -0.0807 | -54.3982
-9.5 | -0.8184 | 0.01465 | -0.0764 | -55.8635
-9 | -0.7704 | 0.01362 | -0.0725 | -56.5639
-8.5 | -0.721 | 0.01271 | -0.0691 | -56.727
-8 | -0.6689 | 0.01196 | -0.0661 | -55.9281
-7.5 | -0.6184 | 0.01121 | -0.0631 | -55.165
-7 | -0.5661 | 0.01056 | -0.0604 | -53.608
-6.5 | -0.5157 | 0.0099 | -0.0577 | -52.0909
-6 | -0.4647 | 0.00929 | -0.0552 | -50.0215
-5.5 | -0.4119 | 0.00878 | -0.053 | -46.9134
-5 | -0.3606 | 0.00826 | -0.0507 | -43.6562
-4.5 | -0.309 | 0.00779 | -0.0485 | -39.6662
-4 | -0.2576 | 0.00733 | -0.0463 | -35.1432
-3.5 | -0.2062 | 0.00692 | -0.0442 | -29.7977
-3 | -0.1656 | 0.00635 | -0.04 | -26.0787
-2.5 | -0.1511 | 0.00573 | -0.0305 | -26.37
-2 | -0.1118 | 0.00518 | -0.0259 | -21.583
-1.5 | -0.0634 | 0.00469 | -0.0232 | -13.5181
-0.5 | 0.0319 | 0.00301 | -0.018 | 10.598
0 | 0.1017 | 0.00283 | -0.0194 | 35.9364
0.5 | 0.1738 | 0.00285 | -0.0213 | 60.9825
1 | 0.2464 | 0.00289 | -0.0232 | 85.2595
1.5 | 0.3036 | 0.00351 | -0.0222 | 86.4957
2.5 | 0.3613 | 0.00526 | -0.0093 | 68.6882
3 | 0.3592 | 0.00613 | 0.0033 | 58.5971
3.5 | 0.3755 | 0.00723 | 0.0114 | 51.9364
4 | 0.3923 | 0.00853 | 0.019 | 45.9906
4.5 | 0.4163 | 0.00978 | 0.0252 | 42.5665
5 | 0.4626 | 0.0105 | 0.0278 | 44.0571
5.5 | 0.5101 | 0.01123 | 0.0302 | 45.423
6 | 0.5579 | 0.01199 | 0.0327 | 46.5304
6.5 | 0.6074 | 0.01273 | 0.035 | 47.7141
7 | 0.6555 | 0.01356 | 0.0375 | 48.3407
7.5 | 0.7038 | 0.01443 | 0.0401 | 48.7734
8 | 0.7516 | 0.01537 | 0.0428 | 48.9005
8.5 | 0.8008 | 0.01633 | 0.0455 | 49.0386
9 | 0.847 | 0.01746 | 0.0486 | 48.5109
9.5 | 0.8956 | 0.01856 | 0.0516 | 48.2543
10 | 0.9415 | 0.01989 | 0.0549 | 47.3353
10.5 | 0.9886 | 0.02122 | 0.0584 | 46.5881
11 | 1.0295 | 0.02293 | 0.0624 | 44.8975
11.5 | 1.0666 | 0.02492 | 0.0669 | 42.801
12 | 1.0876 | 0.02777 | 0.0725 | 39.1646
12.5 | 1.087 | 0.03192 | 0.0788 | 34.0539
13 | 1.0712 | 0.03731 | 0.0845 | 28.7108
13.5 | 1.0457 | 0.04399 | 0.0889 | 23.7713
14 | 1.0098 | 0.05243 | 0.0909 | 19.26
14.5 | 0.9794 | 0.06163 | 0.0902 | 15.8916
15 | 0.9507 | 0.07182 | 0.0871 | 13.2373
15.5 | 0.9195 | 0.08343 | 0.0816 | 11.0212
16 | 0.8908 | 0.0958 | 0.0743 | 9.2985
16.5 | 0.8661 | 0.10862 | 0.066 | 7.9737
17 | 0.853 | 0.12032 | 0.0583 | 7.0894

## 145. Re 20M Mach 0.00 (1)
BIGFOIL.COM POLAR EXPORT
NACA66-119 a=0.5
NACA66-119 a=0.5 |  |  |  | Cl Max: | 1.397 | at alpha= | 15 | deg
JavaFoil+Calcfoil stall+Eppler ext transition |  |  |  | L/D Max: | 104.884 | at alpha= | 8.5 | deg
Re: | 20000000 |  |  | Cd Min: | 0.00547 | at alpha= | 1 | deg
Mach: | 0 |  |  | Cl=0 at alpha= | -0.6746 | deg
|  |  |  | @ Cl=0.1, Cd= | 0.006099
|  |  |  | @ Cl=0.4, Cd= | 0.0063167
|  |  |  | @ Cl=0.6, Cd= | 0.0073876
alpha (deg) | Cl | Cd | Cm | Cl/Cd
-20 | -1.166 | 0.0391 | 0.035 | -29.818
-19.5 | -1.194 | 0.03349 | 0.034 | -35.651
-19 | -1.216 | 0.03019 | 0.033 | -40.293
-18.5 | -1.239 | 0.02621 | 0.032 | -47.297
-18 | -1.255 | 0.02443 | 0.031 | -51.384
-17.5 | -1.269 | 0.02284 | 0.03 | -55.548
-17 | -1.279 | 0.02172 | 0.029 | -58.86
-16.5 | -1.287 | 0.02006 | 0.028 | -64.171
-16 | -1.292 | 0.01879 | 0.027 | -68.75
-15.5 | -1.292 | 0.01797 | 0.026 | -71.897
-15 | -1.29 | 0.01688 | 0.025 | -76.412
-14.5 | -1.284 | 0.01591 | 0.024 | -80.679
-14 | -1.274 | 0.01513 | 0.023 | -84.158
-13.5 | -1.257 | 0.01427 | 0.021 | -88.089
-13 | -1.236 | 0.01354 | 0.02 | -91.308
-12.5 | -1.212 | 0.01293 | 0.019 | -93.702
-12 | -1.184 | 0.01242 | 0.018 | -95.363
-11.5 | -1.154 | 0.01186 | 0.017 | -97.263
-11 | -1.12 | 0.01134 | 0.015 | -98.788
-10.5 | -1.083 | 0.01086 | 0.014 | -99.721
-10 | -1.044 | 0.01041 | 0.013 | -100.232
-9.5 | -1.002 | 0.00991 | 0.011 | -101.042
-9 | -0.957 | 0.00953 | 0.01 | -100.398
-8.5 | -0.91 | 0.00915 | 0.009 | -99.374
-8 | -0.86 | 0.00882 | 0.007 | -97.585
-7.5 | -0.809 | 0.00844 | 0.006 | -95.865
-7 | -0.756 | 0.00812 | 0.005 | -93.12
-6.5 | -0.702 | 0.00782 | 0.003 | -89.751
-6 | -0.646 | 0.00758 | 0.002 | -85.182
-5.5 | -0.589 | 0.00733 | 0.001 | -80.333
-5 | -0.53 | 0.00711 | -0.001 | -74.596
-4.5 | -0.471 | 0.00686 | -0.002 | -68.671
-4 | -0.411 | 0.00668 | -0.003 | -61.534
-3.5 | -0.35 | 0.00666 | -0.005 | -52.606
-3 | -0.289 | 0.0067 | -0.006 | -43.163
-2.5 | -0.228 | 0.00624 | -0.008 | -36.554
-2 | -0.166 | 0.00618 | -0.009 | -26.814
-1.5 | -0.103 | 0.00605 | -0.01 | -17.079
-1 | -0.041 | 0.00608 | -0.012 | -6.674
-0.5 | 0.022 | 0.00603 | -0.013 | 3.686
0 | 0.085 | 0.00608 | -0.015 | 14.001
0.5 | 0.148 | 0.00616 | -0.016 | 24.013
1 | 0.21 | 0.00547 | -0.017 | 38.368
1.5 | 0.272 | 0.00609 | -0.019 | 44.66
2 | 0.334 | 0.00619 | -0.02 | 53.967
2.5 | 0.396 | 0.00634 | -0.022 | 62.472
3 | 0.456 | 0.00599 | -0.023 | 76.083
3.5 | 0.516 | 0.00708 | -0.024 | 72.867
4 | 0.576 | 0.00729 | -0.026 | 78.982
4.5 | 0.635 | 0.00753 | -0.027 | 84.413
5 | 0.694 | 0.00779 | -0.028 | 89.043
5.5 | 0.751 | 0.0081 | -0.03 | 92.761
6 | 0.808 | 0.00839 | -0.031 | 96.254
6.5 | 0.863 | 0.00872 | -0.032 | 99.058
7 | 0.917 | 0.00908 | -0.034 | 100.964
7.5 | 0.97 | 0.00941 | -0.035 | 103.095
8 | 1.021 | 0.0098 | -0.036 | 104.14
8.5 | 1.07 | 0.0102 | -0.038 | 104.884
9 | 1.116 | 0.01064 | -0.039 | 104.813
9.5 | 1.158 | 0.01112 | -0.04 | 104.144
10 | 1.198 | 0.01152 | -0.041 | 104.005
10.5 | 1.234 | 0.01204 | -0.043 | 102.491
11 | 1.267 | 0.01256 | -0.044 | 100.894
11.5 | 1.297 | 0.0131 | -0.045 | 98.981
12 | 1.323 | 0.01364 | -0.046 | 96.998
12.5 | 1.345 | 0.01435 | -0.048 | 93.75
13 | 1.363 | 0.0152 | -0.049 | 89.666
13.5 | 1.377 | 0.01599 | -0.05 | 86.141
14 | 1.388 | 0.01682 | -0.051 | 82.513
14.5 | 1.394 | 0.01777 | -0.052 | 78.438
15 | 1.397 | 0.01886 | -0.053 | 74.071
15.5 | 1.396 | 0.01982 | -0.054 | 70.415
16 | 1.391 | 0.02123 | -0.055 | 65.539
16.5 | 1.384 | 0.02243 | -0.056 | 61.688
17 | 1.373 | 0.02359 | -0.057 | 58.221
17.5 | 1.36 | 0.02506 | -0.058 | 54.272
18 | 1.344 | 0.02659 | -0.059 | 50.537
18.5 | 1.325 | 0.02869 | -0.06 | 46.167
19 | 1.303 | 0.03084 | -0.061 | 42.261
19.5 | 1.279 | 0.03358 | -0.062 | 38.1
20 | 1.254 | 0.03626 | -0.063 | 34.596

## 146. Re 20M Mach 0.00 (2)
BIGFOIL.COM POLAR EXPORT
NACA66-119 a=0.5
NACA66-119 a=0.5 |  |  |  | Cl Max: | 1.5946 | at alpha= | 20 | deg
XFOIL ncrit=9 |  |  |  | L/D Max: | 82.7254 | at alpha= | 8.5 | deg
Re: | 20000000 |  |  | Cd Min: | 0.03569 | at alpha= | 20 | deg
Mach: | 0 |  |  | Cl=0 at alpha= | -0.83009 | deg
|  |  |  | @ Cl=0.1, Cd= | 0.0029943
|  |  |  | @ Cl=0.4, Cd= | 0.0057367
|  |  |  | @ Cl=0.6, Cd= | 0.0076194
alpha (deg) | Cl | Cd | Cm | Cl/Cd
-20 | -1.5557 | 0.02915 | -0.0631 | -53.3688
-19.5 | -1.5342 | 0.02715 | -0.0616 | -56.5083
-19 | -1.5052 | 0.02566 | -0.0604 | -58.6594
-18.5 | -1.4777 | 0.02411 | -0.0591 | -61.2899
-18 | -1.4479 | 0.02277 | -0.0577 | -63.5881
-17.5 | -1.4171 | 0.0215 | -0.0563 | -65.9116
-17 | -1.386 | 0.02027 | -0.0549 | -68.3769
-16.5 | -1.3523 | 0.01923 | -0.0535 | -70.3224
-16 | -1.3202 | 0.01815 | -0.0519 | -72.7383
-15.5 | -1.2848 | 0.01723 | -0.0506 | -74.5676
-15 | -1.2537 | 0.01615 | -0.0485 | -77.6285
-14.5 | -1.2171 | 0.01533 | -0.0471 | -79.3933
-14 | -1.1817 | 0.01452 | -0.0454 | -81.3843
-13.5 | -1.1442 | 0.0138 | -0.0439 | -82.913
-13 | -1.1083 | 0.01303 | -0.0421 | -85.0576
-12.5 | -1.0683 | 0.01242 | -0.0407 | -86.0145
-12 | -1.0295 | 0.01179 | -0.0392 | -87.3198
-11.5 | -0.9885 | 0.01125 | -0.0378 | -87.8667
-11 | -0.9483 | 0.01071 | -0.0363 | -88.5434
-10.5 | -0.9091 | 0.01015 | -0.0345 | -89.5665
-10 | -0.8688 | 0.00964 | -0.0328 | -90.1245
-9.5 | -0.8278 | 0.00919 | -0.0311 | -90.0762
-9 | -0.7859 | 0.00877 | -0.0295 | -89.6123
-8.5 | -0.7432 | 0.00839 | -0.028 | -88.5816
-8 | -0.7001 | 0.00804 | -0.0265 | -87.0771
-7.5 | -0.6585 | 0.00768 | -0.0245 | -85.7422
-7 | -0.6185 | 0.00733 | -0.0222 | -84.3793
-6.5 | -0.5802 | 0.00706 | -0.0194 | -82.1813
-6 | -0.5376 | 0.00688 | -0.0173 | -78.1395
-5.5 | -0.4879 | 0.00667 | -0.0167 | -73.1484
-5 | -0.4369 | 0.00646 | -0.0164 | -67.6316
-4.5 | -0.3841 | 0.00628 | -0.0165 | -61.1624
-4 | -0.331 | 0.0061 | -0.0166 | -54.2623
-3.5 | -0.2767 | 0.0059 | -0.0169 | -46.8983
-3 | -0.2236 | 0.00565 | -0.017 | -39.5752
-2.5 | -0.1729 | 0.00528 | -0.0166 | -32.7462
-2 | -0.1219 | 0.00492 | -0.0164 | -24.7764
-1.5 | -0.0688 | 0.00459 | -0.0165 | -14.9891
-0.5 | 0.0339 | 0.00361 | -0.0164 | 9.3906
0 | 0.0833 | 0.00286 | -0.016 | 29.1259
1.5 | 0.2412 | 0.00413 | -0.0165 | 58.4019
2 | 0.2901 | 0.00464 | -0.0159 | 62.5216
2.5 | 0.3392 | 0.00507 | -0.0152 | 66.9034
3 | 0.3836 | 0.00557 | -0.0137 | 68.8689
3.5 | 0.4269 | 0.00601 | -0.0119 | 71.0316
4 | 0.4685 | 0.00644 | -0.0098 | 72.7484
4.5 | 0.5013 | 0.00675 | -0.0057 | 74.2667
5 | 0.538 | 0.00708 | -0.0025 | 75.9887
5.5 | 0.5781 | 0.00744 | -0.0002 | 77.7016
6 | 0.6196 | 0.00778 | 0.0017 | 79.6401
6.5 | 0.6609 | 0.00817 | 0.0036 | 80.8935
7 | 0.7028 | 0.00856 | 0.0053 | 82.1028
7.5 | 0.7432 | 0.00902 | 0.0071 | 82.3947
8 | 0.7835 | 0.00951 | 0.0089 | 82.387
8.5 | 0.8256 | 0.00998 | 0.0103 | 82.7255
9 | 0.8657 | 0.01053 | 0.012 | 82.2127
9.5 | 0.9054 | 0.01111 | 0.0136 | 81.4941
10 | 0.9437 | 0.01177 | 0.0154 | 80.1784
10.5 | 0.9831 | 0.01238 | 0.017 | 79.4103
11 | 1.022 | 0.01302 | 0.0185 | 78.4946
11.5 | 1.0603 | 0.01371 | 0.0201 | 77.3377
12 | 1.0973 | 0.01447 | 0.0217 | 75.8328
12.5 | 1.1332 | 0.01531 | 0.0234 | 74.017
13 | 1.1691 | 0.01619 | 0.025 | 72.2112
13.5 | 1.2055 | 0.01705 | 0.0265 | 70.7038
14 | 1.2403 | 0.01801 | 0.028 | 68.8673
14.5 | 1.2771 | 0.01891 | 0.0292 | 67.5357
15 | 1.3096 | 0.02005 | 0.0308 | 65.3167
15.5 | 1.3446 | 0.02106 | 0.0321 | 63.8462
16 | 1.3748 | 0.02238 | 0.0337 | 61.4298
16.5 | 1.4058 | 0.02368 | 0.0352 | 59.3666
17 | 1.4352 | 0.0251 | 0.0366 | 57.1793
17.5 | 1.4645 | 0.02658 | 0.038 | 55.0978
18 | 1.4896 | 0.02837 | 0.0396 | 52.5062
18.5 | 1.5198 | 0.02986 | 0.0405 | 50.8975
19 | 1.5434 | 0.03183 | 0.0419 | 48.4888
19.5 | 1.5694 | 0.03373 | 0.0429 | 46.5283
20 | 1.5946 | 0.03569 | 0.0439 | 44.6792

## 147. Re 20M Mach 0.10 (1)
BIGFOIL.COM POLAR EXPORT
NACA66-119 a=0.5
NACA66-119 a=0.5 |  |  |  | Cl Max: | 1.379 | at alpha= | 14.5 | deg
JavaFoil+Calcfoil stall+Eppler ext transition |  |  |  | L/D Max: | 104.18 | at alpha= | 9 | deg
Re: | 20000000 |  |  | Cd Min: | 0.00547 | at alpha= | 1 | deg
Mach: | 0.1 |  |  | Cl=0 at alpha= | -0.6746 | deg
|  |  |  | @ Cl=0.1, Cd= | 0.0060287
|  |  |  | @ Cl=0.4, Cd= | 0.0063387
|  |  |  | @ Cl=0.6, Cd= | 0.0074254
alpha (deg) | Cl | Cd | Cm | Cl/Cd
-20 | -1.102 | 0.04459 | 0.034 | -24.717
-19.5 | -1.133 | 0.03912 | 0.034 | -28.949
-19 | -1.165 | 0.03275 | 0.033 | -35.571
-18.5 | -1.19 | 0.02944 | 0.032 | -40.414
-18 | -1.215 | 0.02546 | 0.031 | -47.73
-17.5 | -1.233 | 0.0237 | 0.03 | -52.035
-17 | -1.247 | 0.02247 | 0.029 | -55.505
-16.5 | -1.26 | 0.02065 | 0.028 | -61.016
-16 | -1.268 | 0.01956 | 0.027 | -64.802
-15.5 | -1.273 | 0.01817 | 0.026 | -70.054
-15 | -1.274 | 0.01714 | 0.025 | -74.313
-14.5 | -1.27 | 0.01622 | 0.024 | -78.333
-14 | -1.263 | 0.01527 | 0.023 | -82.726
-13.5 | -1.249 | 0.01449 | 0.022 | -86.21
-13 | -1.23 | 0.01388 | 0.02 | -88.637
-12.5 | -1.208 | 0.01313 | 0.019 | -91.983
-12 | -1.182 | 0.01251 | 0.018 | -94.439
-11.5 | -1.152 | 0.01202 | 0.017 | -95.811
-11 | -1.12 | 0.01147 | 0.015 | -97.599
-10.5 | -1.084 | 0.01096 | 0.014 | -98.88
-10 | -1.045 | 0.0105 | 0.013 | -99.528
-9.5 | -1.003 | 0.01001 | 0.011 | -100.208
-9 | -0.959 | 0.00962 | 0.01 | -99.666
-8.5 | -0.912 | 0.00921 | 0.009 | -99.023
-8 | -0.863 | 0.00887 | 0.008 | -97.332
-7.5 | -0.812 | 0.00851 | 0.006 | -95.413
-7 | -0.759 | 0.00819 | 0.005 | -92.748
-6.5 | -0.705 | 0.00785 | 0.003 | -89.75
-6 | -0.648 | 0.00764 | 0.002 | -84.911
-5.5 | -0.591 | 0.00738 | 0.001 | -80.134
-5 | -0.533 | 0.00714 | -0.001 | -74.621
-4.5 | -0.473 | 0.00691 | -0.002 | -68.524
-4 | -0.413 | 0.0067 | -0.003 | -61.588
-3.5 | -0.352 | 0.00669 | -0.005 | -52.597
-3 | -0.29 | 0.00673 | -0.006 | -43.135
-2.5 | -0.229 | 0.00574 | -0.008 | -39.876
-2 | -0.166 | 0.00619 | -0.009 | -26.913
-1.5 | -0.104 | 0.00612 | -0.011 | -16.973
-1 | -0.041 | 0.00604 | -0.012 | -6.749
-0.5 | 0.022 | 0.00606 | -0.013 | 3.688
0 | 0.086 | 0.00611 | -0.015 | 13.995
0.5 | 0.148 | 0.00575 | -0.016 | 25.804
1 | 0.211 | 0.00547 | -0.018 | 38.582
1.5 | 0.273 | 0.00613 | -0.019 | 44.617
2 | 0.336 | 0.00623 | -0.02 | 53.893
2.5 | 0.398 | 0.00635 | -0.022 | 62.688
3 | 0.458 | 0.00601 | -0.023 | 76.235
3.5 | 0.518 | 0.00711 | -0.024 | 72.916
4 | 0.579 | 0.00734 | -0.026 | 78.803
4.5 | 0.638 | 0.00758 | -0.027 | 84.179
5 | 0.697 | 0.00782 | -0.029 | 89.124
5.5 | 0.755 | 0.00814 | -0.03 | 92.755
6 | 0.811 | 0.00846 | -0.031 | 95.899
6.5 | 0.867 | 0.00879 | -0.033 | 98.658
7 | 0.921 | 0.00914 | -0.034 | 100.781
7.5 | 0.973 | 0.00951 | -0.035 | 102.408
8 | 1.024 | 0.00988 | -0.036 | 103.701
8.5 | 1.073 | 0.0103 | -0.038 | 104.144
9 | 1.119 | 0.01074 | -0.039 | 104.18
9.5 | 1.161 | 0.01122 | -0.04 | 103.4
10 | 1.2 | 0.01165 | -0.042 | 103.022
10.5 | 1.236 | 0.01212 | -0.043 | 101.973
11 | 1.267 | 0.0127 | -0.044 | 99.765
11.5 | 1.296 | 0.01327 | -0.045 | 97.647
12 | 1.32 | 0.01392 | -0.047 | 94.786
12.5 | 1.34 | 0.01454 | -0.048 | 92.175
13 | 1.356 | 0.01543 | -0.049 | 87.882
13.5 | 1.368 | 0.01625 | -0.05 | 84.199
14 | 1.375 | 0.01731 | -0.051 | 79.449
14.5 | 1.379 | 0.01812 | -0.052 | 76.101
15 | 1.378 | 0.01922 | -0.053 | 71.702
15.5 | 1.374 | 0.02031 | -0.054 | 67.66
16 | 1.366 | 0.02146 | -0.056 | 63.661
16.5 | 1.354 | 0.02314 | -0.057 | 58.496
17 | 1.34 | 0.02428 | -0.058 | 55.187
17.5 | 1.321 | 0.02618 | -0.059 | 50.458
18 | 1.3 | 0.02808 | -0.059 | 46.315
18.5 | 1.277 | 0.02987 | -0.06 | 42.764
19 | 1.251 | 0.03233 | -0.061 | 38.701
19.5 | 1.222 | 0.03559 | -0.062 | 34.337

## 148. Re 20M Mach 0.10 (2)
BIGFOIL.COM POLAR EXPORT
NACA66-119 a=0.5
NACA66-119 a=0.5 |  |  |  | Cl Max: | 1.5965 | at alpha= | 20 | deg
XFOIL ncrit=9 |  |  |  | L/D Max: | 81.1366 | at alpha= | 7.5 | deg
Re: | 20000000 |  |  | Cd Min: | 0.03708 | at alpha= | 20 | deg
Mach: | 0.1 |  |  | Cl=0 at alpha= | -0.84269 | deg
|  |  |  | @ Cl=0.1, Cd= | 0.0031763
|  |  |  | @ Cl=0.4, Cd= | 0.0057331
|  |  |  | @ Cl=0.6, Cd= | 0.0077319
alpha (deg) | Cl | Cd | Cm | Cl/Cd
-20 | -1.5563 | 0.03052 | -0.0668 | -50.9928
-19.5 | -1.5342 | 0.02842 | -0.0653 | -53.9831
-19 | -1.5102 | 0.02654 | -0.0637 | -56.9028
-18.5 | -1.4808 | 0.02499 | -0.0623 | -59.2557
-18 | -1.4519 | 0.02351 | -0.0608 | -61.7567
-17.5 | -1.4224 | 0.02211 | -0.0592 | -64.3329
-17 | -1.3889 | 0.02092 | -0.0578 | -66.391
-16.5 | -1.3572 | 0.01971 | -0.0562 | -68.8584
-16 | -1.3222 | 0.0187 | -0.0547 | -70.7059
-15.5 | -1.2891 | 0.01762 | -0.053 | -73.1612
-15 | -1.2543 | 0.01664 | -0.0513 | -75.3786
-14.5 | -1.2198 | 0.0157 | -0.0494 | -77.6943
-14 | -1.1821 | 0.01492 | -0.0479 | -79.2292
-13.5 | -1.1464 | 0.01409 | -0.046 | -81.3627
-13 | -1.1096 | 0.01331 | -0.0442 | -83.3659
-12.5 | -1.0702 | 0.01265 | -0.0426 | -84.6008
-12 | -1.031 | 0.012 | -0.041 | -85.9167
-11.5 | -0.9896 | 0.01144 | -0.0396 | -86.5035
-10.5 | -0.9086 | 0.01034 | -0.0363 | -87.8723
-10 | -0.869 | 0.00978 | -0.0343 | -88.8548
-9.5 | -0.8281 | 0.0093 | -0.0326 | -89.043
-9 | -0.785 | 0.00889 | -0.0311 | -88.3015
-8.5 | -0.7422 | 0.00849 | -0.0295 | -87.4205
-8 | -0.699 | 0.00812 | -0.0279 | -86.0837
-7.5 | -0.6567 | 0.00776 | -0.026 | -84.6263
-7 | -0.6158 | 0.00739 | -0.0238 | -83.3288
-6.5 | -0.5756 | 0.00709 | -0.0213 | -81.1848
-6 | -0.5373 | 0.00691 | -0.0182 | -77.7569
-5.5 | -0.488 | 0.00669 | -0.0175 | -72.9447
-5 | -0.4372 | 0.00648 | -0.017 | -67.4691
-4.5 | -0.3845 | 0.0063 | -0.017 | -61.0317
-4 | -0.3313 | 0.00612 | -0.017 | -54.134
-3.5 | -0.277 | 0.00592 | -0.0173 | -46.7905
-3 | -0.2237 | 0.00566 | -0.0174 | -39.523
-2.5 | -0.1729 | 0.00529 | -0.0169 | -32.6843
-2 | -0.122 | 0.00492 | -0.0166 | -24.7967
-1.5 | -0.0688 | 0.00459 | -0.0167 | -14.9891
-1 | -0.0157 | 0.00418 | -0.0169 | -3.756
-0.5 | 0.0342 | 0.0036 | -0.0165 | 9.5
0.5 | 0.1429 | 0.0029 | -0.0174 | 49.2759
1 | 0.1975 | 0.00333 | -0.0178 | 59.3093
1.5 | 0.2427 | 0.00411 | -0.0166 | 59.0511
2 | 0.2914 | 0.00465 | -0.0158 | 62.6667
2.5 | 0.3404 | 0.00508 | -0.0152 | 67.0079
3 | 0.385 | 0.00557 | -0.0136 | 69.1203
3.5 | 0.4273 | 0.00603 | -0.0115 | 70.8624
4 | 0.4678 | 0.00647 | -0.0091 | 72.3029
4.5 | 0.4964 | 0.0068 | -0.004 | 73
5 | 0.5347 | 0.00715 | -0.0012 | 74.7832
5.5 | 0.5754 | 0.00752 | 0.001 | 76.516
6 | 0.6172 | 0.00788 | 0.0029 | 78.3249
6.5 | 0.6586 | 0.00828 | 0.0048 | 79.5411
7 | 0.7012 | 0.00868 | 0.0064 | 80.7834
7.5 | 0.7424 | 0.00915 | 0.0082 | 81.1366
8 | 0.7826 | 0.00966 | 0.0101 | 81.0145
8.5 | 0.8243 | 0.01016 | 0.0117 | 81.1319
9 | 0.8657 | 0.01069 | 0.0132 | 80.9822
9.5 | 0.904 | 0.01134 | 0.0151 | 79.7178
10 | 0.9445 | 0.01196 | 0.0167 | 78.9716
10.5 | 0.9829 | 0.01263 | 0.0185 | 77.8226
11 | 1.0233 | 0.01325 | 0.0199 | 77.2302
11.5 | 1.0602 | 0.01402 | 0.0217 | 75.6205
12 | 1.0988 | 0.01475 | 0.0233 | 74.4949
12.5 | 1.1334 | 0.01569 | 0.0252 | 72.2371
13 | 1.1713 | 0.01652 | 0.0267 | 70.9019
13.5 | 1.2061 | 0.0175 | 0.0284 | 68.92
14 | 1.2435 | 0.01838 | 0.0298 | 67.6551
14.5 | 1.2773 | 0.01948 | 0.0314 | 65.5698
15 | 1.3131 | 0.0205 | 0.0328 | 64.0537
15.5 | 1.3453 | 0.02173 | 0.0344 | 61.9098
16 | 1.3781 | 0.02297 | 0.0359 | 59.9956
16.5 | 1.4054 | 0.02454 | 0.0378 | 57.2698
17 | 1.4384 | 0.02583 | 0.0391 | 55.6872
17.5 | 1.4646 | 0.0276 | 0.0408 | 53.0652
18 | 1.4944 | 0.02914 | 0.0421 | 51.2835
18.5 | 1.5207 | 0.031 | 0.0434 | 49.0548
19 | 1.5484 | 0.03279 | 0.0446 | 47.2217
19.5 | 1.5719 | 0.03497 | 0.0459 | 44.95
20 | 1.5965 | 0.03708 | 0.0469 | 43.0556

## 149. Re 20M Mach 0.25 (1)
BIGFOIL.COM POLAR EXPORT
NACA66-119 a=0.5
NACA66-119 a=0.5 |  |  |  | Cl Max: | 1.295 | at alpha= | 12.5 | deg
JavaFoil+Calcfoil stall+Eppler ext transition |  |  |  | L/D Max: | 100.682 | at alpha= | 8 | deg
Re: | 20000000 |  |  | Cd Min: | 0.00555 | at alpha= | -2 | deg
Mach: | 0.25 |  |  | Cl=0 at alpha= | -0.67692 | deg
|  |  |  | @ Cl=0.1, Cd= | 0.005945
|  |  |  | @ Cl=0.4, Cd= | 0.0064525
|  |  |  | @ Cl=0.6, Cd= | 0.0075787
alpha (deg) | Cl | Cd | Cm | Cl/Cd
-18.5 | -0.697 | 0.13855 | 0.02 | -5.033
-18 | -0.75 | 0.12675 | 0.021 | -5.92
-17.5 | -0.819 | 0.09714 | 0.024 | -8.434
-17 | -0.959 | 0.03459 | 0.029 | -27.721
-16.5 | -1.017 | 0.02757 | 0.029 | -36.869
-16 | -1.062 | 0.02436 | 0.028 | -43.589
-15.5 | -1.099 | 0.02217 | 0.027 | -49.56
-15 | -1.13 | 0.02019 | 0.026 | -55.947
-14.5 | -1.154 | 0.01857 | 0.024 | -62.125
-14 | -1.171 | 0.01715 | 0.023 | -68.28
-13.5 | -1.176 | 0.01596 | 0.022 | -73.69
-13 | -1.173 | 0.01529 | 0.021 | -76.74
-12.5 | -1.165 | 0.01432 | 0.02 | -81.406
-12 | -1.152 | 0.01352 | 0.018 | -85.195
-11.5 | -1.133 | 0.01285 | 0.017 | -88.163
-11 | -1.109 | 0.0123 | 0.016 | -90.2
-10.5 | -1.08 | 0.01169 | 0.014 | -92.429
-10 | -1.047 | 0.01114 | 0.013 | -94.052
-9.5 | -1.01 | 0.0106 | 0.012 | -95.313
-9 | -0.969 | 0.0101 | 0.01 | -95.981
-8.5 | -0.925 | 0.00969 | 0.009 | -95.491
-8 | -0.878 | 0.00923 | 0.008 | -95.064
-7.5 | -0.827 | 0.00886 | 0.006 | -93.352
-7 | -0.775 | 0.00852 | 0.005 | -90.883
-6.5 | -0.72 | 0.00818 | 0.004 | -87.968
-6 | -0.663 | 0.00786 | 0.002 | -84.371
-5.5 | -0.605 | 0.00759 | 0.001 | -79.737
-5 | -0.546 | 0.00733 | -0.001 | -74.416
-4.5 | -0.485 | 0.00711 | -0.002 | -68.165
-4 | -0.423 | 0.00689 | -0.004 | -61.386
-3.5 | -0.361 | 0.00668 | -0.005 | -54.054
-3 | -0.298 | 0.00686 | -0.006 | -43.383
-2.5 | -0.235 | 0.00613 | -0.008 | -38.258
-2 | -0.171 | 0.00555 | -0.009 | -30.736
-1.5 | -0.107 | 0.00627 | -0.011 | -17.021
-1 | -0.042 | 0.00622 | -0.012 | -6.732
-0.5 | 0.023 | 0.00617 | -0.014 | 3.722
0 | 0.088 | 0.0059 | -0.015 | 14.862
0.5 | 0.152 | 0.00614 | -0.017 | 24.755
1 | 0.216 | 0.00615 | -0.018 | 35.184
1.5 | 0.28 | 0.00622 | -0.019 | 45.12
2 | 0.344 | 0.00633 | -0.021 | 54.429
2.5 | 0.408 | 0.00647 | -0.022 | 63.134
3 | 0.47 | 0.00616 | -0.024 | 76.301
3.5 | 0.532 | 0.0073 | -0.025 | 72.782
4 | 0.593 | 0.00755 | -0.026 | 78.582
4.5 | 0.654 | 0.0078 | -0.028 | 83.9
5 | 0.714 | 0.00811 | -0.029 | 88.059
5.5 | 0.773 | 0.00844 | -0.031 | 91.574
6 | 0.83 | 0.00878 | -0.032 | 94.563
6.5 | 0.886 | 0.00916 | -0.033 | 96.795
7 | 0.941 | 0.00952 | -0.035 | 98.807
7.5 | 0.993 | 0.00993 | -0.036 | 99.974
8 | 1.043 | 0.01036 | -0.037 | 100.682
8.5 | 1.09 | 0.01083 | -0.039 | 100.669
9 | 1.134 | 0.0113 | -0.04 | 100.291
9.5 | 1.172 | 0.01185 | -0.041 | 98.929
10 | 1.206 | 0.01241 | -0.043 | 97.183
10.5 | 1.235 | 0.01299 | -0.044 | 95.124
11 | 1.259 | 0.01362 | -0.045 | 92.455
11.5 | 1.277 | 0.01429 | -0.046 | 89.416
12 | 1.289 | 0.01515 | -0.048 | 85.076
12.5 | 1.295 | 0.01597 | -0.049 | 81.059
13 | 1.294 | 0.01698 | -0.05 | 76.202
13.5 | 1.286 | 0.01809 | -0.051 | 71.062
14 | 1.271 | 0.01925 | -0.052 | 66.014
14.5 | 1.249 | 0.02064 | -0.054 | 60.516
15 | 1.22 | 0.02245 | -0.055 | 54.333
15.5 | 1.185 | 0.02415 | -0.056 | 49.047
16 | 1.144 | 0.02582 | -0.057 | 44.303
16.5 | 1.094 | 0.02904 | -0.057 | 37.66
17 | 1.037 | 0.03317 | -0.058 | 31.272
17.5 | 0.974 | 0.03929 | -0.058 | 24.781

## 150. Re 20M Mach 0.25 (2)
BIGFOIL.COM POLAR EXPORT
NACA66-119 a=0.5
NACA66-119 a=0.5 |  |  |  | Cl Max: | 1.5992 | at alpha= | 20 | deg
XFOIL ncrit=9 |  |  |  | L/D Max: | 73.9354 | at alpha= | 8 | deg
Re: | 20000000 |  |  | Cd Min: | 0.04609 | at alpha= | 20 | deg
Mach: | 0.25 |  |  | Cl=0 at alpha= | -0.85454 | deg
|  |  |  | @ Cl=0.1, Cd= | 0.0028183
|  |  |  | @ Cl=0.4, Cd= | 0.0057406
|  |  |  | @ Cl=0.6, Cd= | 0.0083937
alpha (deg) | Cl | Cd | Cm | Cl/Cd
-20 | -1.5537 | 0.03935 | -0.0867 | -39.4841
-19.5 | -1.539 | 0.03597 | -0.0848 | -42.7857
-19 | -1.5176 | 0.03318 | -0.0829 | -45.7384
-18.5 | -1.4919 | 0.03079 | -0.0809 | -48.454
-18 | -1.467 | 0.02851 | -0.0786 | -51.4556
-17.5 | -1.4394 | 0.02645 | -0.0763 | -54.4197
-17 | -1.4076 | 0.02473 | -0.074 | -56.9187
-16.5 | -1.3752 | 0.02313 | -0.0717 | -59.4553
-16 | -1.3415 | 0.02164 | -0.0694 | -61.9917
-15.5 | -1.3058 | 0.02032 | -0.0672 | -64.2618
-15 | -1.2705 | 0.01905 | -0.0648 | -66.6929
-14.5 | -1.2322 | 0.01796 | -0.0626 | -68.608
-14 | -1.1948 | 0.01689 | -0.0603 | -70.7401
-13.5 | -1.1557 | 0.01593 | -0.0581 | -72.5487
-13 | -1.1183 | 0.01493 | -0.0556 | -74.9029
-12.5 | -1.0778 | 0.0141 | -0.0535 | -76.4397
-12 | -1.0384 | 0.01327 | -0.0512 | -78.2517
-11.5 | -0.9968 | 0.01256 | -0.0491 | -79.3631
-11 | -0.9538 | 0.01192 | -0.0472 | -80.0168
-10.5 | -0.9118 | 0.01128 | -0.0451 | -80.8333
-10 | -0.8688 | 0.01068 | -0.0431 | -81.3483
-9.5 | -0.827 | 0.01008 | -0.0409 | -82.0437
-9 | -0.7836 | 0.00954 | -0.039 | -82.1384
-8.5 | -0.7384 | 0.00907 | -0.0372 | -81.4112
-8 | -0.6935 | 0.00863 | -0.0354 | -80.3592
-7.5 | -0.6488 | 0.00821 | -0.0336 | -79.0256
-7 | -0.6051 | 0.0078 | -0.0315 | -77.5769
-6.5 | -0.5608 | 0.00743 | -0.0294 | -75.4778
-6 | -0.5164 | 0.00711 | -0.0273 | -72.6301
-5.5 | -0.4744 | 0.00681 | -0.0247 | -69.6623
-5 | -0.4359 | 0.00662 | -0.0212 | -65.8459
-4.5 | -0.3844 | 0.00642 | -0.0204 | -59.8754
-4 | -0.3314 | 0.00622 | -0.0199 | -53.2797
-3.5 | -0.2767 | 0.00602 | -0.0198 | -45.9635
-3 | -0.2225 | 0.00577 | -0.0197 | -38.5615
-2.5 | -0.1721 | 0.00538 | -0.0188 | -31.9888
-2 | -0.1222 | 0.00495 | -0.0179 | -24.6869
-1.5 | -0.0684 | 0.00461 | -0.0178 | -14.8373
-1 | -0.0144 | 0.00419 | -0.0178 | -3.4368
-0.5 | 0.0351 | 0.00349 | -0.017 | 10.0573
0 | 0.0871 | 0.00281 | -0.0167 | 30.9964
0.5 | 0.149 | 0.00285 | -0.0182 | 52.2807
1 | 0.2054 | 0.00325 | -0.0186 | 63.2
2 | 0.2979 | 0.00469 | -0.0157 | 63.5181
2.5 | 0.3461 | 0.00515 | -0.0145 | 67.2039
3 | 0.3906 | 0.0056 | -0.0125 | 69.75
3.5 | 0.4267 | 0.00614 | -0.0088 | 69.4951
4.5 | 0.4779 | 0.00717 | 0.0027 | 66.6527
5 | 0.5201 | 0.00758 | 0.005 | 68.6148
5.5 | 0.5632 | 0.008 | 0.007 | 70.4
6 | 0.6062 | 0.00846 | 0.009 | 71.6548
6.5 | 0.6498 | 0.00892 | 0.0109 | 72.8475
7 | 0.6938 | 0.00939 | 0.0126 | 73.8871
7.5 | 0.7349 | 0.00997 | 0.0147 | 73.7111
8 | 0.7778 | 0.01052 | 0.0166 | 73.9354
8.5 | 0.8205 | 0.01111 | 0.0184 | 73.8524
9 | 0.8616 | 0.01178 | 0.0204 | 73.1409
9.5 | 0.9028 | 0.01247 | 0.0223 | 72.3978
10 | 0.9432 | 0.01322 | 0.0244 | 71.3464
10.5 | 0.9856 | 0.01393 | 0.0261 | 70.7538
11 | 1.0236 | 0.01481 | 0.0283 | 69.1155
11.5 | 1.0644 | 0.01562 | 0.0302 | 68.1434
12 | 1.1016 | 0.01663 | 0.0324 | 66.2417
12.5 | 1.141 | 0.01757 | 0.0344 | 64.9402
13 | 1.1787 | 0.01866 | 0.0364 | 63.1672
13.5 | 1.2182 | 0.0197 | 0.0382 | 61.8376
14 | 1.2531 | 0.02096 | 0.0404 | 59.7853
14.5 | 1.2895 | 0.02222 | 0.0424 | 58.0333
15 | 1.3238 | 0.02366 | 0.0445 | 55.951
15.5 | 1.3602 | 0.025 | 0.0464 | 54.408
16 | 1.3878 | 0.02689 | 0.0489 | 51.6103
16.5 | 1.422 | 0.0285 | 0.0508 | 49.8947
17 | 1.4507 | 0.03047 | 0.0529 | 47.6108
17.5 | 1.4813 | 0.03244 | 0.0547 | 45.6628
18 | 1.509 | 0.03466 | 0.0566 | 43.5372
18.5 | 1.5347 | 0.03711 | 0.0584 | 41.3554
19 | 1.5576 | 0.03987 | 0.0602 | 39.067
19.5 | 1.5819 | 0.04265 | 0.0616 | 37.0903
20 | 1.5992 | 0.04609 | 0.063 | 34.6973

## 151. Re 20M Mach 0.50 (1)
BIGFOIL.COM POLAR EXPORT
NACA66-119 a=0.5
NACA66-119 a=0.5 |  |  |  | Cl Max: | 1.169 | at alpha= | 20 | deg
JavaFoil+Calcfoil stall+Eppler ext transition |  |  |  | L/D Max: | 87.1 | at alpha= | 6.5 | deg
Re: | 20000000 |  |  | Cd Min: | 0.0061 | at alpha= | 0.5 | deg
Mach: | 0.5 |  |  | Cl=0 at alpha= | -0.68056 | deg
|  |  |  | @ Cl=0.1, Cd= | 0.0064738
|  |  |  | @ Cl=0.4, Cd= | 0.0068763
|  |  |  | @ Cl=0.6, Cd= | 0.0083575
alpha (deg) | Cl | Cd | Cm | Cl/Cd
-20 | -1.095 | 0.20784 | 0.026 | -5.267
-19.5 | -1.07 | 0.17728 | 0.026 | -6.035
-19 | -1.041 | 0.17548 | 0.025 | -5.93
-18.5 | -1.012 | 0.16846 | 0.024 | -6.007
-18 | -0.982 | 0.16768 | 0.022 | -5.859
-17.5 | -0.957 | 0.14959 | 0.022 | -6.395
-17 | -0.929 | 0.14308 | 0.021 | -6.49
-16.5 | -0.898 | 0.13646 | 0.019 | -6.584
-16 | -0.869 | 0.13596 | 0.018 | -6.391
-15.5 | -0.846 | 0.11463 | 0.019 | -7.382
-15 | -0.82 | 0.10485 | 0.018 | -7.824
-14.5 | -0.79 | 0.10051 | 0.017 | -7.856
-14 | -0.78 | 0.07978 | 0.019 | -9.781
-13.5 | -0.849 | 0.02797 | 0.024 | -30.364
-13 | -0.703 | 0.08857 | 0.014 | -7.937
-12.5 | -0.684 | 0.07489 | 0.015 | -9.139
-12 | -0.767 | 0.01978 | 0.02 | -38.751
-11.5 | -0.736 | 0.01778 | 0.019 | -41.412
-11 | -0.705 | 0.01636 | 0.017 | -43.089
-10.5 | -0.673 | 0.01512 | 0.016 | -44.494
-10 | -0.53 | 0.0649 | 0.007 | -8.168
-9.5 | -0.604 | 0.01482 | 0.013 | -40.778
-9 | -0.572 | 0.01351 | 0.012 | -42.382
-8.5 | -0.856 | 0.01252 | 0.01 | -68.404
-8 | -0.874 | 0.01164 | 0.009 | -75.094
-7.5 | -0.856 | 0.01086 | 0.007 | -78.879
-7 | -0.821 | 0.01022 | 0.005 | -80.339
-6.5 | -0.775 | 0.00969 | 0.004 | -79.912
-6 | -0.721 | 0.00913 | 0.002 | -79.024
-5.5 | -0.662 | 0.00874 | 0.001 | -75.777
-5 | -0.6 | 0.00835 | -0.001 | -71.847
-4.5 | -0.535 | 0.00804 | -0.002 | -66.54
-4 | -0.468 | 0.00774 | -0.004 | -60.518
-3.5 | -0.4 | 0.00743 | -0.006 | -53.762
-3 | -0.33 | 0.00716 | -0.007 | -46.086
-2.5 | -0.26 | 0.0074 | -0.009 | -35.112
-2 | -0.189 | 0.00664 | -0.01 | -28.508
-1.5 | -0.118 | 0.00645 | -0.012 | -18.333
-1 | -0.046 | 0.00641 | -0.014 | -7.247
-0.5 | 0.026 | 0.00635 | -0.015 | 4.019
0 | 0.097 | 0.00649 | -0.017 | 14.984
0.5 | 0.169 | 0.0061 | -0.018 | 27.696
1 | 0.24 | 0.00671 | -0.02 | 35.821
1.5 | 0.311 | 0.00682 | -0.022 | 45.666
2 | 0.382 | 0.00696 | -0.023 | 54.99
2.5 | 0.453 | 0.00663 | -0.025 | 68.319
3 | 0.521 | 0.00695 | -0.026 | 75
3.5 | 0.589 | 0.0083 | -0.028 | 70.994
4 | 0.656 | 0.00865 | -0.029 | 75.928
4.5 | 0.723 | 0.00903 | -0.031 | 80.005
5 | 0.787 | 0.00944 | -0.032 | 83.334
5.5 | 0.848 | 0.00995 | -0.034 | 85.303
6 | 0.907 | 0.01043 | -0.036 | 86.93
6.5 | 0.961 | 0.01103 | -0.037 | 87.1
7 | 1.008 | 0.01169 | -0.039 | 86.243
7.5 | 1.048 | 0.01237 | -0.04 | 84.732
8 | 1.075 | 0.01305 | -0.042 | 82.343
8.5 | 1.081 | 0.01397 | -0.043 | 77.418
9 | 1.034 | 0.01507 | -0.044 | 68.616
9.5 | 0.695 | 0.0161 | -0.046 | 43.156
10 | 0.727 | 0.01741 | -0.047 | 41.762
10.5 | 0.758 | 0.01925 | -0.048 | 39.359
11 | 0.662 | 0.07237 | -0.026 | 9.152
11.5 | 0.825 | 0.01937 | -0.051 | 42.586
12 | 0.856 | 0.02104 | -0.053 | 40.692
12.5 | 0.887 | 0.02305 | -0.054 | 38.475
13 | 0.915 | 0.02598 | -0.055 | 35.231
13.5 | 0.933 | 0.03298 | -0.055 | 28.279
14 | 0.968 | 0.03239 | -0.057 | 29.894
14.5 | 0.958 | 0.04983 | -0.055 | 19.233
15 | 0.946 | 0.073 | -0.051 | 12.962
15.5 | 0.92 | 0.12163 | -0.039 | 7.564
16 | 0.944 | 0.13649 | -0.038 | 6.914
16.5 | 0.973 | 0.1378 | -0.04 | 7.064
17 | 1.004 | 0.14277 | -0.042 | 7.033
17.5 | 1.028 | 0.1563 | -0.042 | 6.58
18 | 1.056 | 0.1616 | -0.043 | 6.537
18.5 | 1.087 | 0.16982 | -0.045 | 6.398
19 | 1.115 | 0.1815 | -0.046 | 6.141
19.5 | 1.141 | 0.1963 | -0.047 | 5.81
20 | 1.169 | 0.20446 | -0.048 | 5.717

## 152. Re 20M Mach 0.50 (2)
BIGFOIL.COM POLAR EXPORT
NACA66-119 a=0.5
NACA66-119 a=0.5 |  |  |  | Cl Max: | 1.0983 | at alpha= | 12 | deg
XFOIL ncrit=9 |  |  |  | L/D Max: | 82.9932 | at alpha= | 1 | deg
Re: | 20000000 |  |  | Cd Min: | 0.11911 | at alpha= | 17 | deg
Mach: | 0.5 |  |  | Cl=0 at alpha= | -0.87616 | deg
|  |  |  | @ Cl=0.1, Cd= | 0.002793
|  |  |  | @ Cl=0.4, Cd= | 0.0087725
|  |  |  | @ Cl=0.6, Cd= | 0.012283
alpha (deg) | Cl | Cd | Cm | Cl/Cd
-16 | -0.7011 | 0.10474 | -0.086 | -6.6937
-15.5 | -0.715 | 0.09294 | -0.094 | -7.6931
-15 | -0.7397 | 0.08014 | -0.1028 | -9.2301
-14.5 | -0.7644 | 0.06859 | -0.11 | -11.1445
-14 | -0.7895 | 0.05824 | -0.115 | -13.556
-13.5 | -0.8239 | 0.0485 | -0.1174 | -16.9876
-13 | -0.853 | 0.04054 | -0.1165 | -21.0409
-12.5 | -0.8859 | 0.03342 | -0.1129 | -26.5081
-12 | -0.9089 | 0.02771 | -0.1073 | -32.8004
-11.5 | -0.9272 | 0.02296 | -0.0998 | -40.3833
-11 | -0.9309 | 0.01941 | -0.0919 | -47.9598
-10.5 | -0.909 | 0.0171 | -0.0853 | -53.1579
-10 | -0.8712 | 0.01553 | -0.08 | -56.0979
-9.5 | -0.8263 | 0.01432 | -0.0756 | -57.7025
-9 | -0.7766 | 0.01336 | -0.0719 | -58.1287
-8.5 | -0.7274 | 0.01245 | -0.0684 | -58.4257
-8 | -0.6754 | 0.01171 | -0.0653 | -57.6772
-7.5 | -0.6243 | 0.01099 | -0.0623 | -56.8062
-7 | -0.5725 | 0.01033 | -0.0596 | -55.4211
-6.5 | -0.5211 | 0.00971 | -0.057 | -53.6663
-6 | -0.4703 | 0.00911 | -0.0544 | -51.6246
-5.5 | -0.4182 | 0.00858 | -0.0521 | -48.7413
-5 | -0.3658 | 0.00809 | -0.0499 | -45.2163
-4.5 | -0.3139 | 0.00762 | -0.0477 | -41.1942
-4 | -0.262 | 0.00718 | -0.0456 | -36.4903
-3.5 | -0.2106 | 0.00677 | -0.0434 | -31.1078
-3 | -0.1653 | 0.0063 | -0.0401 | -26.2381
-2.5 | -0.1504 | 0.00569 | -0.0306 | -26.4323
-2 | -0.1105 | 0.00517 | -0.0261 | -21.3733
-1.5 | -0.0616 | 0.00471 | -0.0235 | -13.0786
-1 | -0.0133 | 0.00404 | -0.0209 | -3.2921
-0.5 | 0.0404 | 0.00331 | -0.0195 | 12.2054
0 | 0.1015 | 0.00278 | -0.0194 | 36.5108
0.5 | 0.1745 | 0.00281 | -0.0214 | 62.0996
1 | 0.244 | 0.00294 | -0.0228 | 82.9932
1.5 | 0.298 | 0.00363 | -0.0212 | 82.0937
2 | 0.3312 | 0.00462 | -0.0157 | 71.6883
2.5 | 0.3492 | 0.0053 | -0.0068 | 65.8868
3 | 0.3552 | 0.00616 | 0.004 | 57.6623
3.5 | 0.3728 | 0.00723 | 0.0119 | 51.5629
4 | 0.3925 | 0.00846 | 0.019 | 46.3948
4.5 | 0.4201 | 0.00961 | 0.0247 | 43.7149
5 | 0.4675 | 0.0103 | 0.0272 | 45.3883
5.5 | 0.5155 | 0.01101 | 0.0295 | 46.8211
6 | 0.5646 | 0.01171 | 0.0318 | 48.2152
6.5 | 0.6128 | 0.01249 | 0.0343 | 49.0633
7 | 0.6621 | 0.01328 | 0.0367 | 49.8569
7.5 | 0.7099 | 0.01418 | 0.0394 | 50.0635
8 | 0.7588 | 0.01507 | 0.042 | 50.3517
8.5 | 0.8066 | 0.01607 | 0.0449 | 50.1929
9 | 0.8545 | 0.01713 | 0.0479 | 49.8832
9.5 | 0.9025 | 0.01825 | 0.051 | 49.4521
10 | 0.9495 | 0.0195 | 0.0543 | 48.6923
10.5 | 0.9963 | 0.02085 | 0.0578 | 47.7842
11 | 1.0384 | 0.02249 | 0.0618 | 46.1716
11.5 | 1.0776 | 0.02437 | 0.0662 | 44.2183
12 | 1.0983 | 0.02722 | 0.0719 | 40.349
12.5 | 1.0983 | 0.03128 | 0.0783 | 35.1119
13 | 1.0786 | 0.03682 | 0.0844 | 29.2939
13.5 | 1.0536 | 0.04339 | 0.0889 | 24.2821
14 | 1.0178 | 0.05173 | 0.0911 | 19.6752
14.5 | 0.9876 | 0.06081 | 0.0906 | 16.2407
15 | 0.959 | 0.07092 | 0.0877 | 13.5223
15.5 | 0.9279 | 0.08241 | 0.0824 | 11.2596
16 | 0.8992 | 0.09469 | 0.0752 | 9.4963
16.5 | 0.8744 | 0.10744 | 0.067 | 8.1385
17 | 0.8611 | 0.11911 | 0.0594 | 7.2295