## index
index | Re | Mach | Datasource
1 | 50000 | 0 | JavaFoil+Calcfoil stall+Eppler ext transition
2 | 50000 | 0 | XFOIL ncrit=9
3 | 50000 | 0.1 | JavaFoil+Calcfoil stall+Eppler ext transition
4 | 50000 | 0.1 | XFOIL ncrit=9
5 | 50000 | 0.25 | JavaFoil+Calcfoil stall+Eppler ext transition
6 | 50000 | 0.25 | XFOIL ncrit=9
7 | 50000 | 0.5 | JavaFoil+Calcfoil stall+Eppler ext transition
8 | 50000 | 0.5 | XFOIL ncrit=9
9 | 100000 | 0 | JavaFoil+Calcfoil stall+Eppler ext transition
10 | 100000 | 0 | XFOIL ncrit=9
11 | 100000 | 0.1 | JavaFoil+Calcfoil stall+Eppler ext transition
12 | 100000 | 0.1 | XFOIL ncrit=9
13 | 100000 | 0.25 | JavaFoil+Calcfoil stall+Eppler ext transition
14 | 100000 | 0.25 | XFOIL ncrit=9
15 | 100000 | 0.5 | JavaFoil+Calcfoil stall+Eppler ext transition
16 | 100000 | 0.5 | XFOIL ncrit=9
17 | 250000 | 0 | JavaFoil+Calcfoil stall+Eppler ext transition
18 | 250000 | 0 | XFOIL ncrit=9
19 | 250000 | 0.1 | JavaFoil+Calcfoil stall+Eppler ext transition
20 | 250000 | 0.1 | XFOIL ncrit=9
21 | 250000 | 0.25 | JavaFoil+Calcfoil stall+Eppler ext transition
22 | 250000 | 0.25 | XFOIL ncrit=9
23 | 250000 | 0.5 | JavaFoil+Calcfoil stall+Eppler ext transition
24 | 250000 | 0.5 | XFOIL ncrit=9
25 | 500000 | 0 | JavaFoil+Calcfoil stall+Eppler ext transition
26 | 500000 | 0 | XFOIL ncrit=9
27 | 500000 | 0.1 | JavaFoil+Calcfoil stall+Eppler ext transition
28 | 500000 | 0.1 | XFOIL ncrit=9
29 | 500000 | 0.25 | JavaFoil+Calcfoil stall+Eppler ext transition
30 | 500000 | 0.25 | XFOIL ncrit=9
31 | 500000 | 0.5 | JavaFoil+Calcfoil stall+Eppler ext transition
32 | 500000 | 0.5 | XFOIL ncrit=9
33 | 750000 | 0 | JavaFoil+Calcfoil stall+Eppler ext transition
34 | 750000 | 0 | XFOIL ncrit=9
35 | 750000 | 0.1 | JavaFoil+Calcfoil stall+Eppler ext transition
36 | 750000 | 0.1 | XFOIL ncrit=9
37 | 750000 | 0.25 | JavaFoil+Calcfoil stall+Eppler ext transition
38 | 750000 | 0.25 | XFOIL ncrit=9
39 | 750000 | 0.5 | JavaFoil+Calcfoil stall+Eppler ext transition
40 | 750000 | 0.5 | XFOIL ncrit=9
41 | 1000000 | 0 | JavaFoil+Calcfoil stall+Eppler ext transition
42 | 1000000 | 0 | XFOIL ncrit=9
43 | 1000000 | 0.1 | JavaFoil+Calcfoil stall+Eppler ext transition
44 | 1000000 | 0.1 | XFOIL ncrit=9
45 | 1000000 | 0.25 | JavaFoil+Calcfoil stall+Eppler ext transition
46 | 1000000 | 0.25 | XFOIL ncrit=9
47 | 1000000 | 0.5 | JavaFoil+Calcfoil stall+Eppler ext transition
48 | 1000000 | 0.5 | XFOIL ncrit=9
49 | 2000000 | 0 | JavaFoil+Calcfoil stall+Eppler ext transition
50 | 2000000 | 0 | XFOIL ncrit=9
51 | 2000000 | 0.1 | JavaFoil+Calcfoil stall+Eppler ext transition
52 | 2000000 | 0.1 | XFOIL ncrit=9
53 | 2000000 | 0.25 | JavaFoil+Calcfoil stall+Eppler ext transition
54 | 2000000 | 0.25 | XFOIL ncrit=9
55 | 2000000 | 0.5 | JavaFoil+Calcfoil stall+Eppler ext transition
56 | 2000000 | 0.5 | XFOIL ncrit=9
57 | 3000000 | 0 | JavaFoil+Calcfoil stall+Eppler ext transition
58 | 3000000 | 0 | XFOIL ncrit=9
59 | 3000000 | 0.1 | JavaFoil+Calcfoil stall+Eppler ext transition
60 | 3000000 | 0.1 | XFOIL ncrit=9
61 | 3000000 | 0.25 | JavaFoil+Calcfoil stall+Eppler ext transition
62 | 3000000 | 0.25 | XFOIL ncrit=9
63 | 3000000 | 0.5 | JavaFoil+Calcfoil stall+Eppler ext transition
64 | 3000000 | 0.5 | XFOIL ncrit=9
65 | 4000000 | 0 | JavaFoil+Calcfoil stall+Eppler ext transition
66 | 4000000 | 0 | XFOIL ncrit=9
67 | 4000000 | 0.1 | JavaFoil+Calcfoil stall+Eppler ext transition
68 | 4000000 | 0.1 | XFOIL ncrit=9
69 | 4000000 | 0.25 | JavaFoil+Calcfoil stall+Eppler ext transition
70 | 4000000 | 0.25 | XFOIL ncrit=9
71 | 4000000 | 0.5 | JavaFoil+Calcfoil stall+Eppler ext transition
72 | 4000000 | 0.5 | XFOIL ncrit=9
73 | 5000000 | 0 | JavaFoil+Calcfoil stall+Eppler ext transition
74 | 5000000 | 0 | XFOIL ncrit=9
75 | 5000000 | 0.1 | JavaFoil+Calcfoil stall+Eppler ext transition
76 | 5000000 | 0.1 | XFOIL ncrit=9
77 | 5000000 | 0.25 | JavaFoil+Calcfoil stall+Eppler ext transition
78 | 5000000 | 0.25 | XFOIL ncrit=9
79 | 5000000 | 0.5 | JavaFoil+Calcfoil stall+Eppler ext transition
80 | 5000000 | 0.5 | XFOIL ncrit=9
81 | 6000000 | 0 | JavaFoil+Calcfoil stall+Eppler ext transition
82 | 6000000 | 0 | XFOIL ncrit=9
83 | 6000000 | 0.1 | JavaFoil+Calcfoil stall+Eppler ext transition
84 | 6000000 | 0.1 | XFOIL ncrit=9
85 | 6000000 | 0.25 | JavaFoil+Calcfoil stall+Eppler ext transition
86 | 6000000 | 0.25 | XFOIL ncrit=9
87 | 6000000 | 0.5 | JavaFoil+Calcfoil stall+Eppler ext transition
88 | 6000000 | 0.5 | XFOIL ncrit=9
89 | 7000000 | 0 | JavaFoil+Calcfoil stall+Eppler ext transition
90 | 7000000 | 0 | XFOIL ncrit=9
91 | 7000000 | 0.1 | JavaFoil+Calcfoil stall+Eppler ext transition
92 | 7000000 | 0.1 | XFOIL ncrit=9
93 | 7000000 | 0.25 | JavaFoil+Calcfoil stall+Eppler ext transition
94 | 7000000 | 0.25 | XFOIL ncrit=9
95 | 7000000 | 0.5 | JavaFoil+Calcfoil stall+Eppler ext transition
96 | 7000000 | 0.5 | XFOIL ncrit=9
97 | 8000000 | 0 | JavaFoil+Calcfoil stall+Eppler ext transition
98 | 8000000 | 0 | XFOIL ncrit=9
99 | 8000000 | 0.1 | JavaFoil+Calcfoil stall+Eppler ext transition
100 | 8000000 | 0.1 | XFOIL ncrit=9
101 | 8000000 | 0.25 | JavaFoil+Calcfoil stall+Eppler ext transition
102 | 8000000 | 0.25 | XFOIL ncrit=9
103 | 8000000 | 0.5 | JavaFoil+Calcfoil stall+Eppler ext transition
104 | 8000000 | 0.5 | XFOIL ncrit=9
105 | 10000000 | 0 | JavaFoil+Calcfoil stall+Eppler ext transition
106 | 10000000 | 0 | XFOIL ncrit=9
107 | 10000000 | 0.1 | JavaFoil+Calcfoil stall+Eppler ext transition
108 | 10000000 | 0.1 | XFOIL ncrit=9
109 | 10000000 | 0.25 | JavaFoil+Calcfoil stall+Eppler ext transition
110 | 10000000 | 0.25 | XFOIL ncrit=9
111 | 10000000 | 0.5 | JavaFoil+Calcfoil stall+Eppler ext transition
112 | 10000000 | 0.5 | XFOIL ncrit=9
113 | 12000000 | 0 | JavaFoil+Calcfoil stall+Eppler ext transition
114 | 12000000 | 0 | XFOIL ncrit=9
115 | 12000000 | 0.1 | JavaFoil+Calcfoil stall+Eppler ext transition
116 | 12000000 | 0.1 | XFOIL ncrit=9
117 | 12000000 | 0.25 | JavaFoil+Calcfoil stall+Eppler ext transition
118 | 12000000 | 0.25 | XFOIL ncrit=9
119 | 12000000 | 0.5 | JavaFoil+Calcfoil stall+Eppler ext transition
120 | 12000000 | 0.5 | XFOIL ncrit=9
121 | 14000000 | 0 | JavaFoil+Calcfoil stall+Eppler ext transition
122 | 14000000 | 0 | XFOIL ncrit=9
123 | 14000000 | 0.1 | JavaFoil+Calcfoil stall+Eppler ext transition
124 | 14000000 | 0.1 | XFOIL ncrit=9
125 | 14000000 | 0.25 | JavaFoil+Calcfoil stall+Eppler ext transition
126 | 14000000 | 0.25 | XFOIL ncrit=9
127 | 14000000 | 0.5 | JavaFoil+Calcfoil stall+Eppler ext transition
128 | 14000000 | 0.5 | XFOIL ncrit=9
129 | 16000000 | 0 | JavaFoil+Calcfoil stall+Eppler ext transition
130 | 16000000 | 0 | XFOIL ncrit=9
131 | 16000000 | 0.1 | JavaFoil+Calcfoil stall+Eppler ext transition
132 | 16000000 | 0.1 | XFOIL ncrit=9
133 | 16000000 | 0.25 | JavaFoil+Calcfoil stall+Eppler ext transition
134 | 16000000 | 0.25 | XFOIL ncrit=9
135 | 16000000 | 0.5 | JavaFoil+Calcfoil stall+Eppler ext transition
136 | 16000000 | 0.5 | XFOIL ncrit=9
137 | 18000000 | 0 | JavaFoil+Calcfoil stall+Eppler ext transition
138 | 18000000 | 0 | XFOIL ncrit=9
139 | 18000000 | 0.1 | JavaFoil+Calcfoil stall+Eppler ext transition
140 | 18000000 | 0.1 | XFOIL ncrit=9
141 | 18000000 | 0.25 | JavaFoil+Calcfoil stall+Eppler ext transition
142 | 18000000 | 0.25 | XFOIL ncrit=9
143 | 18000000 | 0.5 | JavaFoil+Calcfoil stall+Eppler ext transition
144 | 18000000 | 0.5 | XFOIL ncrit=9
145 | 20000000 | 0 | JavaFoil+Calcfoil stall+Eppler ext transition
146 | 20000000 | 0 | XFOIL ncrit=9
147 | 20000000 | 0.1 | JavaFoil+Calcfoil stall+Eppler ext transition
148 | 20000000 | 0.1 | XFOIL ncrit=9
149 | 20000000 | 0.25 | JavaFoil+Calcfoil stall+Eppler ext transition
150 | 20000000 | 0.25 | XFOIL ncrit=9
151 | 20000000 | 0.5 | JavaFoil+Calcfoil stall+Eppler ext transition
152 | 20000000 | 0.5 | XFOIL ncrit=9

## 1. Re 50k Mach 0.00 (1)
BIGFOIL.COM POLAR EXPORT
NACA67A617
NACA67A617 |  |  |  | Cl Max: | 1.487 | at alpha= | 8 | deg
JavaFoil+Calcfoil stall+Eppler ext transition |  |  |  | L/D Max: | 45.674 | at alpha= | 6 | deg
Re: | 50000 |  |  | Cd Min: | 0.02172 | at alpha= | -3 | deg
Mach: | 0 |  |  | Cl=0 at alpha= | -4.99 | deg
|  |  |  | @ Cl=0.1, Cd= | 0.04364
|  |  |  | @ Cl=0.4, Cd= | 0.021858
|  |  |  | @ Cl=0.6, Cd= | 0.022163
alpha (deg) | Cl | Cd | Cm | Cl/Cd
-20 | -0.646 | 0.27815 | -0.02 | -2.321
-19.5 | -0.659 | 0.26736 | -0.02 | -2.464
-19 | -0.671 | 0.25518 | -0.02 | -2.628
-18.5 | -0.681 | 0.23134 | -0.021 | -2.944
-18 | -0.69 | 0.21738 | -0.022 | -3.175
-17.5 | -0.697 | 0.21015 | -0.021 | -3.318
-17 | -0.702 | 0.19609 | -0.022 | -3.581
-16.5 | -0.705 | 0.17838 | -0.024 | -3.952
-16 | -0.708 | 0.17746 | -0.036 | -3.988
-15.5 | -0.705 | 0.1603 | -0.037 | -4.399
-15 | -0.7 | 0.15391 | -0.038 | -4.545
-14.5 | -0.691 | 0.14425 | -0.039 | -4.789
-14 | -0.679 | 0.13584 | -0.04 | -4.999
-13.5 | -0.664 | 0.12375 | -0.041 | -5.362
-13 | -0.645 | 0.11531 | -0.043 | -5.593
-12.5 | -0.623 | 0.11046 | -0.043 | -5.637
-12 | -0.595 | 0.1092 | -0.038 | -5.449
-11.5 | -0.566 | 0.10171 | -0.039 | -5.567
-11 | -0.532 | 0.09609 | -0.04 | -5.535
-10.5 | -0.495 | 0.08892 | -0.041 | -5.57
-10 | -0.457 | 0.08364 | -0.041 | -5.462
-9.5 | -0.417 | 0.07825 | -0.042 | -5.325
-9 | -0.375 | 0.07408 | -0.043 | -5.06
-8.5 | -0.332 | 0.06942 | -0.044 | -4.779
-8 | -0.287 | 0.06534 | -0.046 | -4.397
-7.5 | -0.242 | 0.06108 | -0.048 | -3.958
-7 | -0.195 | 0.05787 | -0.05 | -3.373
-6.5 | -0.148 | 0.05475 | -0.052 | -2.697
-6 | -0.099 | 0.05214 | -0.054 | -1.905
-5.5 | -0.05 | 0.04978 | -0.055 | -1.01
-5 | -0.001 | 0.04747 | -0.057 | -0.016
-4.5 | 0.049 | 0.04571 | -0.058 | 1.077
-4 | 0.1 | 0.04364 | -0.061 | 2.284
-3.5 | 0.182 | 0.02181 | -0.113 | 8.346
-3 | 0.244 | 0.02172 | -0.115 | 11.216
-2.5 | 0.297 | 0.02176 | -0.112 | 13.651
-2 | 0.357 | 0.0218 | -0.113 | 16.365
-1.5 | 0.416 | 0.02188 | -0.115 | 19.029
-1 | 0.476 | 0.02199 | -0.116 | 21.644
-0.5 | 0.535 | 0.02213 | -0.117 | 24.202
0 | 0.597 | 0.02215 | -0.118 | 26.943
0.5 | 0.656 | 0.0224 | -0.12 | 29.299
1 | 0.716 | 0.0227 | -0.121 | 31.521
1.5 | 0.775 | 0.02306 | -0.122 | 33.6
2 | 0.834 | 0.02339 | -0.124 | 35.652
2.5 | 0.893 | 0.02384 | -0.125 | 37.464
3 | 0.946 | 0.02426 | -0.126 | 39.001
3.5 | 1.003 | 0.02474 | -0.127 | 40.541
4 | 1.059 | 0.02529 | -0.128 | 41.896
4.5 | 1.115 | 0.02588 | -0.13 | 43.089
5 | 1.17 | 0.02655 | -0.131 | 44.064
5.5 | 1.224 | 0.0272 | -0.132 | 44.997
6 | 1.276 | 0.02793 | -0.133 | 45.674
6.5 | 1.349 | 0.03393 | -0.137 | 39.767
7 | 1.398 | 0.03526 | -0.139 | 39.634
7.5 | 1.444 | 0.03653 | -0.14 | 39.521
8 | 1.487 | 0.0375 | -0.141 | 39.645
8.5 | 1.271 | 0.0648 | -0.072 | 19.608
9 | 1.3 | 0.06955 | -0.069 | 18.696
9.5 | 1.33 | 0.07314 | -0.075 | 18.181
10 | 1.349 | 0.07869 | -0.069 | 17.145
10.5 | 1.367 | 0.08521 | -0.068 | 16.045
11 | 1.381 | 0.09144 | -0.066 | 15.107
11.5 | 1.39 | 0.09824 | -0.058 | 14.153
12 | 1.397 | 0.10486 | -0.056 | 13.321
12.5 | 1.4 | 0.11207 | -0.055 | 12.491
13 | 1.399 | 0.12087 | -0.056 | 11.575

## 2. Re 50k Mach 0.00 (2)
BIGFOIL.COM POLAR EXPORT
NACA67A617
NACA67A617 |  |  |  | Cl Max: | 1.2337 | at alpha= | 14 | deg
XFOIL ncrit=9 |  |  |  | L/D Max: | 21.0458 | at alpha= | 11.5 | deg
Re: | 50000 |  |  | Cd Min: | 0.21538 | at alpha= | 19 | deg
Mach: | 0 |  |  | Cl=0 at alpha= | 3.8037 | deg
|  |  |  | @ Cl=0.1, Cd= | 0.06167
|  |  |  | @ Cl=0.4, Cd= | 0.081962
|  |  |  | @ Cl=0.6, Cd= | 0.082875
alpha (deg) | Cl | Cd | Cm | Cl/Cd
-10 | -0.4009 | 0.14905 | -0.0162 | -2.6897
-9.5 | -0.4059 | 0.14443 | -0.0143 | -2.8104
-9 | -0.4157 | 0.13983 | -0.0121 | -2.9729
-8 | -0.4225 | 0.12944 | -0.0068 | -3.2641
-7.5 | -0.4401 | 0.1246 | -0.003 | -3.5321
-7 | -0.4297 | 0.1196 | 0.0009 | -3.5928
-6.5 | -0.4198 | 0.11497 | 0.005 | -3.6514
-6 | -0.4215 | 0.11014 | 0.0099 | -3.8269
-5 | -0.729 | 0.06355 | -0.0066 | -11.4713
-4.5 | -0.6971 | 0.05674 | -0.0046 | -12.2859
-4 | -0.6606 | 0.05191 | -0.0026 | -12.7259
-3.5 | -0.6197 | 0.04808 | -0.0007 | -12.8889
-3 | -0.5774 | 0.04523 | 0.0011 | -12.7659
-2.5 | -0.5335 | 0.0433 | 0.0028 | -12.321
-1.5 | -0.224 | 0.04914 | -0.0225 | -4.5584
-1 | -0.2049 | 0.04903 | -0.0184 | -4.1791
-0.5 | -0.1861 | 0.049 | -0.0142 | -3.798
0 | -0.1677 | 0.04904 | -0.0101 | -3.4197
0.5 | -0.1497 | 0.04914 | -0.0059 | -3.0464
1 | -0.1323 | 0.04929 | -0.0017 | -2.6841
1.5 | -0.1155 | 0.04947 | 0.0024 | -2.3347
2 | -0.0991 | 0.04972 | 0.0065 | -1.9932
2.5 | -0.0825 | 0.05006 | 0.0104 | -1.648
3 | -0.0651 | 0.05056 | 0.014 | -1.2876
3.5 | -0.0277 | 0.05294 | 0.0135 | -0.52323
4 | 0.0179 | 0.05562 | 0.011 | 0.32183
4.5 | 0.0651 | 0.05907 | 0.0084 | 1.1021
5 | 0.1055 | 0.06208 | 0.0068 | 1.6994
5.5 | 0.1403 | 0.06432 | 0.0062 | 2.1813
6 | 0.1808 | 0.06754 | 0.0044 | 2.6769
6.5 | 0.2255 | 0.07158 | 0.0017 | 3.1503
7 | 0.2604 | 0.07501 | 0.0004 | 3.4715
7.5 | 0.2943 | 0.07786 | -0.0008 | 3.7799
8 | 0.329 | 0.08125 | -0.0023 | 4.0492
8.5 | 0.4208 | 0.08217 | -0.0076 | 5.1211
9 | 0.4944 | 0.08253 | -0.0104 | 5.9905
9.5 | 0.5538 | 0.08309 | -0.0116 | 6.6651
10 | 0.6204 | 0.08278 | -0.0125 | 7.4946
10.5 | 0.701 | 0.07991 | -0.0125 | 8.7724
11 | 0.8143 | 0.06979 | -0.0099 | 11.6679
11.5 | 0.9921 | 0.04714 | -0.0033 | 21.0458
12 | 1.0129 | 0.04995 | 0.0024 | 20.2783
12.5 | 1.0916 | 0.05303 | 0.0006 | 20.5846
13 | 1.171 | 0.05784 | -0.0024 | 20.2455
13.5 | 1.2053 | 0.06384 | -0.0011 | 18.88
14 | 1.2337 | 0.07073 | 0.0003 | 17.4424
14.5 | 1.1903 | 0.07775 | 0.0081 | 15.3093
15 | 1.1379 | 0.08642 | 0.014 | 13.1671
15.5 | 1.0786 | 0.09709 | 0.0171 | 11.1093
16 | 1.0172 | 0.11034 | 0.0164 | 9.2188
17.5 | 0.742 | 0.19727 | -0.034 | 3.7613
18 | 0.7537 | 0.20372 | -0.0365 | 3.6997
18.5 | 0.7591 | 0.20921 | -0.0399 | 3.6284
19 | 0.7702 | 0.21538 | -0.0429 | 3.576

## 3. Re 50k Mach 0.10 (1)
BIGFOIL.COM POLAR EXPORT
NACA67A617
NACA67A617 |  |  |  | Cl Max: | 1.449 | at alpha= | 7.5 | deg
JavaFoil+Calcfoil stall+Eppler ext transition |  |  |  | L/D Max: | 45.565 | at alpha= | 6 | deg
Re: | 50000 |  |  | Cd Min: | 0.02179 | at alpha= | -3 | deg
Mach: | 0.1 |  |  | Cl=0 at alpha= | -4.99 | deg
|  |  |  | @ Cl=0.1, Cd= | 0.04393
|  |  |  | @ Cl=0.4, Cd= | 0.021931
|  |  |  | @ Cl=0.6, Cd= | 0.02229
alpha (deg) | Cl | Cd | Cm | Cl/Cd
-20 | -0.602 | 0.29131 | -0.02 | -2.068
-19.5 | -0.619 | 0.27591 | -0.02 | -2.242
-19 | -0.634 | 0.26616 | -0.019 | -2.38
-18.5 | -0.647 | 0.24478 | -0.021 | -2.645
-18 | -0.66 | 0.22935 | -0.022 | -2.876
-17.5 | -0.67 | 0.21651 | -0.021 | -3.095
-17 | -0.678 | 0.20559 | -0.022 | -3.299
-16.5 | -0.684 | 0.18511 | -0.023 | -3.696
-16 | -0.69 | 0.1809 | -0.036 | -3.812
-15.5 | -0.69 | 0.17254 | -0.036 | -3.997
-15 | -0.687 | 0.15686 | -0.038 | -4.38
-14.5 | -0.681 | 0.14657 | -0.04 | -4.646
-14 | -0.671 | 0.13643 | -0.04 | -4.918
-13.5 | -0.658 | 0.12955 | -0.041 | -5.077
-13 | -0.641 | 0.1173 | -0.042 | -5.461
-12.5 | -0.62 | 0.1106 | -0.043 | -5.603
-12 | -0.593 | 0.11165 | -0.038 | -5.315
-11.5 | -0.566 | 0.10385 | -0.039 | -5.446
-11 | -0.532 | 0.09624 | -0.04 | -5.525
-10.5 | -0.496 | 0.09033 | -0.041 | -5.487
-10 | -0.457 | 0.0838 | -0.041 | -5.46
-9.5 | -0.418 | 0.0791 | -0.043 | -5.279
-9 | -0.376 | 0.07385 | -0.043 | -5.09
-8.5 | -0.333 | 0.06959 | -0.045 | -4.783
-8 | -0.288 | 0.06586 | -0.046 | -4.377
-7.5 | -0.243 | 0.06166 | -0.048 | -3.936
-7 | -0.196 | 0.05799 | -0.05 | -3.38
-6.5 | -0.148 | 0.05501 | -0.053 | -2.696
-6 | -0.1 | 0.05218 | -0.054 | -1.912
-5.5 | -0.051 | 0.04995 | -0.055 | -1.012
-5 | -0.001 | 0.04758 | -0.057 | -0.016
-4.5 | 0.049 | 0.04583 | -0.058 | 1.079
-4 | 0.1 | 0.04393 | -0.061 | 2.278
-3.5 | 0.183 | 0.02191 | -0.114 | 8.348
-3 | 0.245 | 0.02179 | -0.115 | 11.235
-2.5 | 0.298 | 0.02184 | -0.113 | 13.665
-2 | 0.358 | 0.02191 | -0.114 | 16.36
-1.5 | 0.418 | 0.02194 | -0.115 | 19.069
-1 | 0.478 | 0.0221 | -0.116 | 21.636
-0.5 | 0.538 | 0.02225 | -0.118 | 24.187
0 | 0.6 | 0.02229 | -0.119 | 26.919
0.5 | 0.66 | 0.02254 | -0.12 | 29.269
1 | 0.719 | 0.02279 | -0.122 | 31.562
1.5 | 0.779 | 0.02314 | -0.123 | 33.648
2 | 0.838 | 0.02355 | -0.124 | 35.597
2.5 | 0.897 | 0.02393 | -0.125 | 37.504
3 | 0.951 | 0.02436 | -0.127 | 39.03
3.5 | 1.008 | 0.02485 | -0.128 | 40.563
4 | 1.064 | 0.0254 | -0.129 | 41.912
4.5 | 1.12 | 0.02599 | -0.13 | 43.12
5 | 1.176 | 0.02668 | -0.132 | 44.073
5.5 | 1.23 | 0.02734 | -0.133 | 44.987
6 | 1.281 | 0.02812 | -0.134 | 45.565
6.5 | 1.355 | 0.03416 | -0.138 | 39.673
7 | 1.403 | 0.03553 | -0.139 | 39.496
7.5 | 1.449 | 0.03682 | -0.14 | 39.361
8 | 1.244 | 0.06046 | -0.077 | 20.579
8.5 | 1.274 | 0.06522 | -0.072 | 19.54
9 | 1.304 | 0.06974 | -0.069 | 18.693
9.5 | 1.332 | 0.07372 | -0.074 | 18.069
10 | 1.351 | 0.07958 | -0.069 | 16.974
10.5 | 1.368 | 0.08501 | -0.068 | 16.09
11 | 1.38 | 0.09235 | -0.065 | 14.943
11.5 | 1.387 | 0.09854 | -0.056 | 14.073
12 | 1.392 | 0.10534 | -0.056 | 13.213
12.5 | 1.392 | 0.11549 | -0.056 | 12.055

## 4. Re 50k Mach 0.10 (2)
BIGFOIL.COM POLAR EXPORT
NACA67A617
NACA67A617 |  |  |  | Cl Max: | 1.2248 | at alpha= | 14 | deg
XFOIL ncrit=9 |  |  |  | L/D Max: | 20.8197 | at alpha= | 11.5 | deg
Re: | 50000 |  |  | Cd Min: | 0.21612 | at alpha= | 19 | deg
Mach: | 0.1 |  |  | Cl=0 at alpha= | 3.7981 | deg
|  |  |  | @ Cl=0.1, Cd= | 0.061761
|  |  |  | @ Cl=0.4, Cd= | 0.082038
|  |  |  | @ Cl=0.6, Cd= | 0.082786
alpha (deg) | Cl | Cd | Cm | Cl/Cd
-10 | -0.5059 | 0.14927 | -0.017 | -3.3892
-9.5 | -0.5045 | 0.14379 | -0.0144 | -3.5086
-9 | -0.5123 | 0.13887 | -0.0115 | -3.6891
-8.5 | -0.5312 | 0.13373 | -0.0084 | -3.9722
-8 | -0.527 | 0.12852 | -0.0044 | -4.1005
-7.5 | -0.5209 | 0.12303 | -0.0002 | -4.2339
-7 | -0.5413 | 0.11868 | 0.0059 | -4.561
-6.5 | -0.5096 | 0.1136 | 0.0108 | -4.4859
-5 | -0.7317 | 0.06449 | -0.0067 | -11.3459
-4.5 | -0.7009 | 0.05751 | -0.0048 | -12.1874
-4 | -0.6649 | 0.05255 | -0.0028 | -12.6527
-3.5 | -0.6243 | 0.04857 | -0.0008 | -12.8536
-3 | -0.5818 | 0.04565 | 0.001 | -12.7448
-2.5 | -0.5379 | 0.04358 | 0.0027 | -12.3428
-2 | -0.4919 | 0.04218 | 0.0043 | -11.6619
-1.5 | -0.2251 | 0.04936 | -0.0228 | -4.5604
-1 | -0.2058 | 0.04926 | -0.0186 | -4.1778
-0.5 | -0.1868 | 0.04923 | -0.0144 | -3.7944
0 | -0.1682 | 0.04927 | -0.0103 | -3.4138
0.5 | -0.1501 | 0.04938 | -0.0061 | -3.0397
1 | -0.1325 | 0.04953 | -0.0019 | -2.6751
1.5 | -0.1155 | 0.04973 | 0.0023 | -2.3225
2 | -0.099 | 0.04998 | 0.0064 | -1.9808
2.5 | -0.0824 | 0.05033 | 0.0103 | -1.6372
3 | -0.065 | 0.05082 | 0.0139 | -1.279
3.5 | -0.0276 | 0.05315 | 0.0134 | -0.51929
4 | 0.0187 | 0.05596 | 0.0108 | 0.33417
4.5 | 0.0663 | 0.05953 | 0.0082 | 1.1137
5 | 0.103 | 0.06196 | 0.0073 | 1.6624
5.5 | 0.1406 | 0.06457 | 0.0062 | 2.1775
6.5 | 0.2286 | 0.07231 | 0.0013 | 3.1614
7 | 0.2556 | 0.07472 | 0.0013 | 3.4208
7.5 | 0.2985 | 0.07851 | -0.0013 | 3.8021
8 | 0.3334 | 0.08171 | -0.0027 | 4.0803
8.5 | 0.4208 | 0.08214 | -0.0072 | 5.123
9 | 0.501 | 0.08263 | -0.0106 | 6.0632
9.5 | 0.5664 | 0.08293 | -0.0122 | 6.8299
10 | 0.6271 | 0.08267 | -0.0125 | 7.5856
10.5 | 0.6986 | 0.08035 | -0.0119 | 8.6945
11 | 0.8376 | 0.06668 | -0.0089 | 12.5615
11.5 | 0.9906 | 0.04758 | -0.0018 | 20.8197
12 | 1.0151 | 0.05058 | 0.0033 | 20.0692
13 | 1.1682 | 0.05882 | -0.0009 | 19.8606
13.5 | 1.1971 | 0.065 | 0.001 | 18.4169
14 | 1.2248 | 0.07203 | 0.0024 | 17.004
14.5 | 1.178 | 0.07926 | 0.01 | 14.8625
15 | 1.1235 | 0.08823 | 0.0154 | 12.7338
15.5 | 1.0655 | 0.09921 | 0.0178 | 10.7398
16 | 1.0068 | 0.11272 | 0.0164 | 8.9319
17.5 | 0.7428 | 0.19798 | -0.0342 | 3.7519
18 | 0.7543 | 0.20439 | -0.0368 | 3.6905
18.5 | 0.76 | 0.2099 | -0.0402 | 3.6208
19 | 0.7715 | 0.21612 | -0.0433 | 3.5698

## 5. Re 50k Mach 0.25 (1)
BIGFOIL.COM POLAR EXPORT
NACA67A617
NACA67A617 |  |  |  | Cl Max: | 1.478 | at alpha= | 7.5 | deg
JavaFoil+Calcfoil stall+Eppler ext transition |  |  |  | L/D Max: | 45.077 | at alpha= | 6 | deg
Re: | 50000 |  |  | Cd Min: | 0.02206 | at alpha= | -2.5 | deg
Mach: | 0.25 |  |  | Cl=0 at alpha= | -4.9904 | deg
|  |  |  | @ Cl=0.1, Cd= | 0.044577
|  |  |  | @ Cl=0.4, Cd= | 0.022346
|  |  |  | @ Cl=0.6, Cd= | 0.022762
alpha (deg) | Cl | Cd | Cm | Cl/Cd
-18.5 | -0.329 | 0.41885 | -0.023 | -0.787
-18 | -0.378 | 0.39193 | -0.022 | -0.965
-17.5 | -0.422 | 0.30822 | -0.023 | -1.37
-17 | -0.462 | 0.27725 | -0.023 | -1.667
-16.5 | -0.498 | 0.2481 | -0.023 | -2.006
-16 | -0.529 | 0.21962 | -0.023 | -2.407
-15.5 | -0.555 | 0.20128 | -0.023 | -2.756
-15 | -0.575 | 0.17821 | -0.024 | -3.228
-14.5 | -0.59 | 0.16134 | -0.025 | -3.658
-14 | -0.599 | 0.14889 | -0.026 | -4.025
-13.5 | -0.605 | 0.14411 | -0.041 | -4.195
-13 | -0.599 | 0.12875 | -0.027 | -4.653
-12.5 | -0.593 | 0.12308 | -0.044 | -4.817
-12 | -0.578 | 0.1121 | -0.044 | -5.156
-11.5 | -0.558 | 0.1059 | -0.046 | -5.269
-11 | -0.527 | 0.10167 | -0.04 | -5.184
-10.5 | -0.494 | 0.09583 | -0.041 | -5.16
-10 | -0.459 | 0.08766 | -0.042 | -5.236
-9.5 | -0.421 | 0.08148 | -0.043 | -5.165
-9 | -0.38 | 0.07762 | -0.044 | -4.9
-8.5 | -0.338 | 0.07115 | -0.045 | -4.747
-8 | -0.293 | 0.06675 | -0.046 | -4.396
-7.5 | -0.247 | 0.0629 | -0.048 | -3.935
-7 | -0.2 | 0.05903 | -0.051 | -3.392
-6.5 | -0.152 | 0.05597 | -0.053 | -2.71
-6 | -0.102 | 0.05306 | -0.055 | -1.926
-5.5 | -0.052 | 0.0504 | -0.057 | -1.028
-5 | -0.001 | 0.04838 | -0.058 | -0.016
-4.5 | 0.051 | 0.04617 | -0.06 | 1.099
-4 | 0.103 | 0.04448 | -0.061 | 2.309
-3.5 | 0.188 | 0.02231 | -0.117 | 8.413
-3 | 0.251 | 0.02218 | -0.118 | 11.325
-2.5 | 0.316 | 0.02206 | -0.12 | 14.328
-2 | 0.368 | 0.02232 | -0.117 | 16.497
-1.5 | 0.43 | 0.02237 | -0.118 | 19.217
-1 | 0.491 | 0.0225 | -0.12 | 21.843
-0.5 | 0.553 | 0.02271 | -0.121 | 24.34
0 | 0.616 | 0.02278 | -0.122 | 27.058
0.5 | 0.678 | 0.02305 | -0.124 | 29.401
1 | 0.739 | 0.02333 | -0.125 | 31.677
1.5 | 0.8 | 0.0237 | -0.126 | 33.751
2 | 0.861 | 0.02414 | -0.128 | 35.67
2.5 | 0.922 | 0.02455 | -0.129 | 37.547
3 | 0.976 | 0.02502 | -0.13 | 39.026
3.5 | 1.035 | 0.02555 | -0.131 | 40.503
4 | 1.093 | 0.02614 | -0.133 | 41.802
4.5 | 1.15 | 0.0268 | -0.134 | 42.907
5 | 1.206 | 0.02754 | -0.135 | 43.791
5.5 | 1.261 | 0.02828 | -0.136 | 44.59
6 | 1.313 | 0.02913 | -0.138 | 45.077
6.5 | 1.387 | 0.03579 | -0.142 | 38.752
7 | 1.434 | 0.03715 | -0.143 | 38.609
7.5 | 1.478 | 0.03861 | -0.144 | 38.29
8 | 1.264 | 0.06254 | -0.074 | 20.214
8.5 | 1.294 | 0.06728 | -0.071 | 19.227
9 | 1.324 | 0.07116 | -0.076 | 18.602
9.5 | 1.34 | 0.07673 | -0.072 | 17.467
10 | 1.353 | 0.08336 | -0.068 | 16.227
10.5 | 1.359 | 0.09066 | -0.063 | 14.988
11 | 1.359 | 0.09804 | -0.057 | 13.86
11.5 | 1.353 | 0.10554 | -0.055 | 12.822
12 | 1.341 | 0.11683 | -0.056 | 11.478
12.5 | 1.321 | 0.12523 | -0.055 | 10.55

## 6. Re 50k Mach 0.25 (2)
BIGFOIL.COM POLAR EXPORT
NACA67A617
NACA67A617 |  |  |  | Cl Max: | 1.1516 | at alpha= | 13.5 | deg
XFOIL ncrit=9 |  |  |  | L/D Max: | 19.3725 | at alpha= | 11.5 | deg
Re: | 50000 |  |  | Cd Min: | 0.21379 | at alpha= | 18.5 | deg
Mach: | 0.25 |  |  | Cl=0 at alpha= | 3.7443 | deg
|  |  |  | @ Cl=0.1, Cd= | 0.062984
|  |  |  | @ Cl=0.4, Cd= | 0.082755
|  |  |  | @ Cl=0.6, Cd= | 0.083443
alpha (deg) | Cl | Cd | Cm | Cl/Cd
-10 | -0.4898 | 0.15291 | -0.017 | -3.2032
-9.5 | -0.4964 | 0.14787 | -0.0147 | -3.357
-9 | -0.5316 | 0.14436 | -0.0121 | -3.6825
-8.5 | -0.5007 | 0.13684 | -0.009 | -3.659
-8 | -0.5281 | 0.13259 | -0.005 | -3.983
-7.5 | -0.5396 | 0.12799 | 0 | -4.216
-7 | -0.5066 | 0.12142 | 0.0036 | -4.1723
-6 | -0.4737 | 0.11197 | 0.0136 | -4.2306
-5 | -0.7436 | 0.06954 | -0.0077 | -10.6931
-4.5 | -0.72 | 0.06181 | -0.0057 | -11.6486
-4 | -0.6871 | 0.05614 | -0.0035 | -12.239
-3.5 | -0.6485 | 0.05143 | -0.0014 | -12.6094
-3 | -0.6058 | 0.0482 | 0.0007 | -12.5685
-2.5 | -0.5617 | 0.04531 | 0.0023 | -12.3968
-2 | -0.5154 | 0.04354 | 0.004 | -11.8374
-1 | -0.2107 | 0.0505 | -0.0199 | -4.1723
-0.5 | -0.1907 | 0.05048 | -0.0156 | -3.7777
0 | -0.1712 | 0.05054 | -0.0114 | -3.3874
0.5 | -0.1522 | 0.05068 | -0.0071 | -3.0032
1 | -0.1337 | 0.05088 | -0.0029 | -2.6278
1.5 | -0.1159 | 0.05112 | 0.0013 | -2.2672
2 | -0.0987 | 0.05142 | 0.0055 | -1.9195
2.5 | -0.0817 | 0.0518 | 0.0096 | -1.5772
3 | -0.0644 | 0.05231 | 0.0134 | -1.2311
3.5 | -0.0237 | 0.05467 | 0.0122 | -0.43351
4 | 0.0248 | 0.05808 | 0.0096 | 0.427
4.5 | 0.0629 | 0.06044 | 0.0088 | 1.0407
5 | 0.1033 | 0.06321 | 0.0074 | 1.6342
5.5 | 0.1479 | 0.06686 | 0.0053 | 2.2121
6 | 0.1895 | 0.07063 | 0.0034 | 2.683
6.5 | 0.2162 | 0.07245 | 0.0038 | 2.9841
7 | 0.2613 | 0.07649 | 0.0012 | 3.4161
7.5 | 0.2919 | 0.07945 | 0.0005 | 3.674
8 | 0.3386 | 0.08317 | -0.0023 | 4.0712
8.5 | 0.4392 | 0.08249 | -0.0069 | 5.3243
9 | 0.5005 | 0.08356 | -0.0086 | 5.9897
9.5 | 0.5719 | 0.08396 | -0.0104 | 6.8116
10 | 0.6551 | 0.08243 | -0.0114 | 7.9473
11 | 0.8947 | 0.05921 | -0.0028 | 15.1106
11.5 | 0.9849 | 0.05084 | 0.0052 | 19.3725
12 | 1.0304 | 0.05409 | 0.0077 | 19.0497
12.5 | 1.1087 | 0.05836 | 0.0061 | 18.9976
13 | 1.136 | 0.06446 | 0.0083 | 17.6233
13.5 | 1.1516 | 0.07139 | 0.0109 | 16.1311
14 | 1.1043 | 0.07977 | 0.0167 | 13.8436
14.5 | 1.0458 | 0.09021 | 0.0199 | 11.5929
15 | 0.9788 | 0.10379 | 0.019 | 9.4306
16 | 0.7844 | 0.15915 | -0.0099 | 4.9287
17 | 0.7482 | 0.19752 | -0.0321 | 3.788
17.5 | 0.7469 | 0.20169 | -0.0354 | 3.7032
18 | 0.7577 | 0.20794 | -0.0383 | 3.6438
18.5 | 0.7659 | 0.21379 | -0.0418 | 3.5825

## 7. Re 50k Mach 0.50 (1)
BIGFOIL.COM POLAR EXPORT
NACA67A617
NACA67A617 |  |  |  | Cl Max: | 1.465 | at alpha= | 6 | deg
JavaFoil+Calcfoil stall+Eppler ext transition |  |  |  | L/D Max: | 41.841 | at alpha= | 5 | deg
Re: | 50000 |  |  | Cd Min: | 0.02412 | at alpha= | -2.5 | deg
Mach: | 0.5 |  |  | Cl=0 at alpha= | -4.9912 | deg
|  |  |  | @ Cl=0.1, Cd= | 0.047255
|  |  |  | @ Cl=0.4, Cd= | 0.024258
|  |  |  | @ Cl=0.6, Cd= | 0.02481
alpha (deg) | Cl | Cd | Cm | Cl/Cd
-20 | -0.849 | 0.42592 | -0.046 | -1.992
-19.5 | -0.821 | 0.41868 | -0.046 | -1.961
-19 | -0.792 | 0.41712 | -0.046 | -1.898
-18.5 | -0.763 | 0.39105 | -0.045 | -1.952
-18 | -0.735 | 0.38368 | -0.046 | -1.917
-17.5 | -0.708 | 0.38318 | -0.047 | -1.847
-17 | -0.68 | 0.37521 | -0.048 | -1.812
-16.5 | -0.652 | 0.39066 | -0.048 | -1.668
-16 | -0.624 | 0.38651 | -0.049 | -1.614
-15.5 | -0.594 | 0.34272 | -0.047 | -1.734
-15 | -0.566 | 0.33247 | -0.047 | -1.703
-14.5 | -0.538 | 0.31634 | -0.048 | -1.701
-14 | -0.51 | 0.30893 | -0.049 | -1.651
-13.5 | -0.482 | 0.30399 | -0.049 | -1.586
-13 | -0.454 | 0.31216 | -0.05 | -1.454
-12.5 | -0.425 | 0.28302 | -0.047 | -1.501
-12 | -0.396 | 0.27292 | -0.047 | -1.453
-11.5 | -0.368 | 0.26351 | -0.048 | -1.398
-11 | -0.34 | 0.25909 | -0.049 | -1.313
-10.5 | -0.312 | 0.23797 | -0.046 | -1.309
-10 | -0.283 | 0.16493 | -0.031 | -1.713
-9.5 | -0.254 | 0.11848 | -0.03 | -2.147
-9 | -0.227 | 0.09814 | -0.052 | -2.315
-8.5 | -0.312 | 0.09862 | -0.047 | -3.162
-8 | -0.293 | 0.08259 | -0.048 | -3.549
-7.5 | -0.257 | 0.07345 | -0.05 | -3.503
-7 | -0.213 | 0.06705 | -0.051 | -3.178
-6.5 | -0.164 | 0.06141 | -0.055 | -2.67
-6 | -0.112 | 0.05717 | -0.059 | -1.953
-5.5 | -0.057 | 0.05377 | -0.061 | -1.061
-5 | -0.001 | 0.05099 | -0.064 | -0.017
-4.5 | 0.056 | 0.04878 | -0.065 | 1.155
-4 | 0.114 | 0.04677 | -0.067 | 2.443
-3.5 | 0.173 | 0.04518 | -0.069 | 3.82
-3 | 0.279 | 0.02416 | -0.131 | 11.562
-2.5 | 0.352 | 0.02412 | -0.133 | 14.59
-2 | 0.411 | 0.02429 | -0.13 | 16.934
-1.5 | 0.48 | 0.02439 | -0.132 | 19.686
-1 | 0.549 | 0.02467 | -0.133 | 22.245
-0.5 | 0.618 | 0.02486 | -0.135 | 24.845
0 | 0.688 | 0.02505 | -0.136 | 27.466
0.5 | 0.757 | 0.02544 | -0.138 | 29.746
1 | 0.825 | 0.02591 | -0.139 | 31.839
1.5 | 0.893 | 0.02646 | -0.141 | 33.762
2 | 0.961 | 0.02695 | -0.142 | 35.681
2.5 | 1.03 | 0.02765 | -0.144 | 37.241
3 | 1.088 | 0.02832 | -0.145 | 38.419
3.5 | 1.152 | 0.02905 | -0.146 | 39.668
4 | 1.215 | 0.02988 | -0.148 | 40.657
4.5 | 1.276 | 0.03089 | -0.149 | 41.314
5 | 1.335 | 0.03192 | -0.151 | 41.841
5.5 | 1.416 | 0.03992 | -0.155 | 35.464
6 | 1.465 | 0.04177 | -0.156 | 35.082
6.5 | 1.259 | 0.05609 | -0.085 | 22.445
7 | 1.28 | 0.06169 | -0.077 | 20.756
7.5 | 1.293 | 0.06839 | -0.076 | 18.906
8 | 1.285 | 0.0743 | -0.075 | 17.297
8.5 | 1.234 | 0.08684 | -0.058 | 14.209
9 | 1.031 | 0.12627 | -0.053 | 8.162
9.5 | 0.806 | 0.19157 | -0.055 | 4.209
10 | 0.834 | 0.24087 | -0.065 | 3.463
10.5 | 0.861 | 0.24424 | -0.067 | 3.527
11 | 0.89 | 0.26572 | -0.076 | 3.348

## 8. Re 50k Mach 0.50 (2)
BIGFOIL.COM POLAR EXPORT
NACA67A617
NACA67A617 |  |  |  | Cl Max: | 0.9284 | at alpha= | 11.5 | deg
XFOIL ncrit=9 |  |  |  | L/D Max: | 13.2542 | at alpha= | 11 | deg
Re: | 50000 |  |  | Cd Min: | 0.20201 | at alpha= | 16.5 | deg
Mach: | 0.5 |  |  | Cl=0 at alpha= | 3.5174 | deg
|  |  |  | @ Cl=0.1, Cd= | 0.069507
|  |  |  | @ Cl=0.4, Cd= | 0.084627
|  |  |  | @ Cl=0.6, Cd= | 0.090959
alpha (deg) | Cl | Cd | Cm | Cl/Cd
-9 | -0.4921 | 0.1586 | -0.014 | -3.1028
-8.5 | -0.4729 | 0.15118 | -0.0115 | -3.1281
-8 | -0.4969 | 0.14771 | -0.0076 | -3.364
-7.5 | -0.4747 | 0.14057 | -0.0046 | -3.377
-7 | -0.4853 | 0.13599 | 0.0003 | -3.5686
-6 | -0.4639 | 0.12404 | 0.0077 | -3.7399
-5.5 | -0.6603 | 0.10025 | -0.0155 | -6.5865
-5 | -0.704 | 0.09065 | -0.0133 | -7.7661
-4.5 | -0.731 | 0.08155 | -0.0105 | -8.9638
-4 | -0.7343 | 0.07333 | -0.0073 | -10.0136
-3.5 | -0.7252 | 0.06577 | -0.0046 | -11.0263
-3 | -0.697 | 0.05978 | -0.0018 | -11.6594
-2.5 | -0.6598 | 0.05483 | 0.0008 | -12.0336
-2 | -0.6142 | 0.05107 | 0.0031 | -12.0266
-1.5 | -0.5629 | 0.0484 | 0.0052 | -11.6302
-1 | -0.5055 | 0.04695 | 0.0071 | -10.7668
-0.5 | -0.2124 | 0.05585 | -0.0207 | -3.803
0 | -0.1881 | 0.05599 | -0.016 | -3.3595
0.5 | -0.1651 | 0.05624 | -0.0113 | -2.9356
1 | -0.1428 | 0.05658 | -0.0067 | -2.5239
1.5 | -0.1212 | 0.05701 | -0.0022 | -2.1259
2 | -0.1004 | 0.05754 | 0.0022 | -1.7449
2.5 | -0.0805 | 0.05814 | 0.0065 | -1.3846
3 | -0.046 | 0.06002 | 0.0077 | -0.76641
4 | 0.0429 | 0.06537 | 0.0053 | 0.65626
4.5 | 0.0814 | 0.06789 | 0.0052 | 1.199
5 | 0.1205 | 0.07129 | 0.005 | 1.6903
5.5 | 0.146 | 0.07271 | 0.0068 | 2.008
6 | 0.1898 | 0.07644 | 0.0053 | 2.483
6.5 | 0.2188 | 0.07891 | 0.0059 | 2.7728
7 | 0.2596 | 0.08225 | 0.0047 | 3.1562
7.5 | 0.3528 | 0.0833 | 0 | 4.2353
8 | 0.4179 | 0.08513 | -0.0019 | 4.909
8.5 | 0.4649 | 0.08698 | -0.002 | 5.3449
9 | 0.5167 | 0.08892 | -0.0022 | 5.8108
9.5 | 0.5741 | 0.09048 | -0.0021 | 6.345
10 | 0.6293 | 0.0915 | -0.0008 | 6.8776
10.5 | 0.7011 | 0.08975 | 0.0026 | 7.8117
11 | 0.8985 | 0.06779 | 0.0178 | 13.2542
11.5 | 0.9284 | 0.07088 | 0.023 | 13.0982
12 | 0.8935 | 0.08167 | 0.0239 | 10.9404
13 | 0.8133 | 0.1091 | 0.017 | 7.4546
13.5 | 0.7681 | 0.12671 | 0.0083 | 6.0619
14 | 0.7533 | 0.13963 | 0.0024 | 5.395
14.5 | 0.7554 | 0.15057 | -0.0021 | 5.0169
15 | 0.7478 | 0.16271 | -0.0086 | 4.5959
15.5 | 0.7545 | 0.1737 | -0.0139 | 4.3437
16 | 0.7709 | 0.18447 | -0.0182 | 4.179
16.5 | 0.7354 | 0.20201 | -0.0338 | 3.6404

## 9. Re 100k Mach 0.00 (1)
BIGFOIL.COM POLAR EXPORT
NACA67A617
NACA67A617 |  |  |  | Cl Max: | 1.624 | at alpha= | 10 | deg
JavaFoil+Calcfoil stall+Eppler ext transition |  |  |  | L/D Max: | 62.659 | at alpha= | 6 | deg
Re: | 100000 |  |  | Cd Min: | 0.01598 | at alpha= | -2.5 | deg
Mach: | 0 |  |  | Cl=0 at alpha= | -4.99 | deg
|  |  |  | @ Cl=0.1, Cd= | 0.024067
|  |  |  | @ Cl=0.4, Cd= | 0.016023
|  |  |  | @ Cl=0.6, Cd= | 0.016106
alpha (deg) | Cl | Cd | Cm | Cl/Cd
-20 | -0.646 | 0.23885 | -0.021 | -2.703
-19.5 | -0.659 | 0.22692 | -0.021 | -2.903
-19 | -0.671 | 0.22073 | -0.021 | -3.038
-18.5 | -0.681 | 0.20011 | -0.022 | -3.404
-18 | -0.693 | 0.2016 | -0.034 | -3.436
-17.5 | -0.697 | 0.18203 | -0.022 | -3.83
-17 | -0.702 | 0.17388 | -0.023 | -4.039
-16.5 | -0.708 | 0.1684 | -0.037 | -4.205
-16 | -0.708 | 0.15479 | -0.038 | -4.577
-15.5 | -0.706 | 0.14797 | -0.039 | -4.771
-15 | -0.7 | 0.13551 | -0.04 | -5.168
-14.5 | -0.692 | 0.128 | -0.041 | -5.403
-14 | -0.68 | 0.12113 | -0.042 | -5.612
-13.5 | -0.664 | 0.11375 | -0.043 | -5.842
-13 | -0.646 | 0.10422 | -0.045 | -6.197
-12.5 | -0.623 | 0.09877 | -0.045 | -6.311
-12 | -0.595 | 0.09763 | -0.039 | -6.096
-11.5 | -0.566 | 0.09075 | -0.039 | -6.241
-11 | -0.532 | 0.08524 | -0.04 | -6.241
-10.5 | -0.495 | 0.07991 | -0.041 | -6.199
-10 | -0.457 | 0.07462 | -0.042 | -6.123
-9.5 | -0.417 | 0.07039 | -0.043 | -5.921
-9 | -0.375 | 0.06677 | -0.044 | -5.618
-8.5 | -0.332 | 0.0625 | -0.046 | -5.313
-8 | -0.288 | 0.05884 | -0.048 | -4.889
-7.5 | -0.242 | 0.05489 | -0.051 | -4.412
-7 | -0.196 | 0.05191 | -0.053 | -3.766
-6.5 | -0.148 | 0.04914 | -0.055 | -3.01
-6 | -0.099 | 0.04666 | -0.055 | -2.13
-5.5 | -0.05 | 0.04459 | -0.056 | -1.129
-5 | -0.001 | 0.04248 | -0.058 | -0.018
-4.5 | 0.049 | 0.0405 | -0.061 | 1.218
-4 | 0.121 | 0.0173 | -0.113 | 6.995
-3.5 | 0.183 | 0.01707 | -0.114 | 10.692
-3 | 0.244 | 0.01692 | -0.115 | 14.435
-2.5 | 0.297 | 0.01598 | -0.112 | 18.605
-2 | 0.357 | 0.01598 | -0.114 | 22.339
-1.5 | 0.417 | 0.01604 | -0.115 | 25.976
-1 | 0.476 | 0.0161 | -0.116 | 29.589
-0.5 | 0.536 | 0.01619 | -0.118 | 33.109
0 | 0.598 | 0.0161 | -0.119 | 37.137
0.5 | 0.657 | 0.01627 | -0.12 | 40.397
1 | 0.717 | 0.01651 | -0.121 | 43.412
1.5 | 0.776 | 0.01674 | -0.123 | 46.36
2 | 0.835 | 0.01704 | -0.124 | 49.025
2.5 | 0.894 | 0.01733 | -0.125 | 51.616
3 | 0.948 | 0.01766 | -0.126 | 53.661
3.5 | 1.005 | 0.01803 | -0.128 | 55.702
4 | 1.061 | 0.0184 | -0.129 | 57.644
4.5 | 1.116 | 0.01882 | -0.13 | 59.308
5 | 1.172 | 0.01936 | -0.131 | 60.522
5.5 | 1.226 | 0.01988 | -0.133 | 61.65
6 | 1.278 | 0.02039 | -0.134 | 62.659
6.5 | 1.351 | 0.029 | -0.138 | 46.592
7 | 1.399 | 0.02994 | -0.139 | 46.74
7.5 | 1.446 | 0.03112 | -0.14 | 46.456
8 | 1.489 | 0.03237 | -0.141 | 46.009
8.5 | 1.53 | 0.03344 | -0.143 | 45.741
9 | 1.567 | 0.03461 | -0.144 | 45.272
9.5 | 1.598 | 0.03658 | -0.145 | 43.686
10 | 1.624 | 0.03793 | -0.146 | 42.821
10.5 | 1.375 | 0.07606 | -0.08 | 18.079
11 | 1.385 | 0.08244 | -0.074 | 16.803
11.5 | 1.394 | 0.08887 | -0.072 | 15.688
12 | 1.401 | 0.09525 | -0.07 | 14.705
12.5 | 1.402 | 0.10129 | -0.067 | 13.843
13 | 1.401 | 0.1082 | -0.066 | 12.948
13.5 | 1.394 | 0.11722 | -0.058 | 11.895
14 | 1.386 | 0.12356 | -0.058 | 11.214
14.5 | 1.373 | 0.13069 | -0.058 | 10.509
15 | 1.358 | 0.14042 | -0.058 | 9.671

## 10. Re 100k Mach 0.00 (2)
BIGFOIL.COM POLAR EXPORT
NACA67A617
NACA67A617 |  |  |  | Cl Max: | 1.2568 | at alpha= | 15 | deg
XFOIL ncrit=9 |  |  |  | L/D Max: | 29.1081 | at alpha= | 10.5 | deg
Re: | 100000 |  |  | Cd Min: | 0.12697 | at alpha= | 18 | deg
Mach: | 0 |  |  | Cl=0 at alpha= | 0.57391 | deg
|  |  |  | @ Cl=0.1, Cd= | 0.054022
|  |  |  | @ Cl=0.4, Cd= | 0.054998
|  |  |  | @ Cl=0.6, Cd= | 0.053808
alpha (deg) | Cl | Cd | Cm | Cl/Cd
0 | -0.047 | 0.04986 | -0.034 | -0.94264
0.5 | -0.0051 | 0.0516 | -0.0341 | -0.098837
1 | 0.0294 | 0.05234 | -0.0328 | 0.56171
1.5 | 0.0522 | 0.05256 | -0.0294 | 0.99315
2 | 0.0757 | 0.05317 | -0.0262 | 1.4237
2.5 | 0.1011 | 0.05406 | -0.0235 | 1.8701
3 | 0.1284 | 0.05505 | -0.021 | 2.3324
3.5 | 0.1551 | 0.05585 | -0.0183 | 2.7771
4 | 0.1908 | 0.05662 | -0.0168 | 3.3698
4.5 | 0.2613 | 0.05562 | -0.0187 | 4.698
5.5 | 0.3516 | 0.05497 | -0.0163 | 6.3962
6 | 0.403 | 0.055 | -0.0164 | 7.3273
6.5 | 0.4451 | 0.05514 | -0.0155 | 8.0722
7 | 0.508 | 0.05491 | -0.017 | 9.2515
7.5 | 0.5759 | 0.05411 | -0.0188 | 10.6431
8 | 0.6262 | 0.05348 | -0.0181 | 11.7091
8.5 | 0.6961 | 0.05125 | -0.0188 | 13.5824
9 | 0.7747 | 0.04782 | -0.0197 | 16.2003
10 | 0.9308 | 0.03741 | -0.0176 | 24.881
10.5 | 0.9987 | 0.03431 | -0.0164 | 29.1081
11 | 1.0128 | 0.03587 | -0.0107 | 28.2353
11.5 | 0.9961 | 0.04049 | -0.0032 | 24.6011
12 | 1.0012 | 0.04437 | 0.0014 | 22.5648
12.5 | 1.0331 | 0.04684 | 0.0034 | 22.0559
13 | 1.0809 | 0.04887 | 0.0036 | 22.1179
13.5 | 1.1479 | 0.05127 | 0.0017 | 22.3893
14 | 1.18 | 0.05457 | 0.0032 | 21.6236
14.5 | 1.2192 | 0.05918 | 0.0037 | 20.6016
15 | 1.2568 | 0.06399 | 0.0039 | 19.6406
15.5 | 1.2455 | 0.07085 | 0.0083 | 17.5794
16 | 1.2119 | 0.07825 | 0.0133 | 15.4875
16.5 | 1.1688 | 0.08697 | 0.0167 | 13.4391
17 | 1.1184 | 0.09777 | 0.0176 | 11.4391
17.5 | 1.0609 | 0.11099 | 0.0152 | 9.5585
18 | 1.0036 | 0.12697 | 0.0088 | 7.9042

## 11. Re 100k Mach 0.10 (1)
BIGFOIL.COM POLAR EXPORT
NACA67A617
NACA67A617 |  |  |  | Cl Max: | 1.626 | at alpha= | 10 | deg
JavaFoil+Calcfoil stall+Eppler ext transition |  |  |  | L/D Max: | 62.452 | at alpha= | 6 | deg
Re: | 100000 |  |  | Cd Min: | 0.01604 | at alpha= | -2.5 | deg
Mach: | 0.1 |  |  | Cl=0 at alpha= | -4.9902 | deg
|  |  |  | @ Cl=0.1, Cd= | 0.02449
|  |  |  | @ Cl=0.4, Cd= | 0.016067
|  |  |  | @ Cl=0.6, Cd= | 0.016181
alpha (deg) | Cl | Cd | Cm | Cl/Cd
-20 | -0.602 | 0.24806 | -0.021 | -2.428
-19.5 | -0.619 | 0.23599 | -0.021 | -2.621
-19 | -0.634 | 0.22686 | -0.02 | -2.793
-18.5 | -0.648 | 0.20802 | -0.022 | -3.113
-18 | -0.66 | 0.19317 | -0.022 | -3.415
-17.5 | -0.67 | 0.18886 | -0.022 | -3.548
-17 | -0.678 | 0.17771 | -0.023 | -3.817
-16.5 | -0.687 | 0.17076 | -0.037 | -4.025
-16 | -0.69 | 0.15787 | -0.038 | -4.373
-15.5 | -0.69 | 0.14877 | -0.038 | -4.64
-15 | -0.688 | 0.13868 | -0.04 | -4.959
-14.5 | -0.682 | 0.13078 | -0.041 | -5.213
-14 | -0.672 | 0.12225 | -0.042 | -5.495
-13.5 | -0.658 | 0.11573 | -0.043 | -5.69
-13 | -0.641 | 0.10805 | -0.044 | -5.936
-12.5 | -0.621 | 0.10172 | -0.045 | -6.1
-12 | -0.593 | 0.09804 | -0.038 | -6.053
-11.5 | -0.566 | 0.09124 | -0.039 | -6.2
-11 | -0.532 | 0.08558 | -0.04 | -6.214
-10.5 | -0.496 | 0.08026 | -0.041 | -6.177
-10 | -0.458 | 0.07545 | -0.042 | -6.065
-9.5 | -0.418 | 0.07075 | -0.044 | -5.904
-9 | -0.376 | 0.06637 | -0.045 | -5.668
-8.5 | -0.333 | 0.06261 | -0.047 | -5.321
-8 | -0.289 | 0.05906 | -0.048 | -4.887
-7.5 | -0.243 | 0.05546 | -0.051 | -4.383
-7 | -0.196 | 0.05203 | -0.053 | -3.773
-6.5 | -0.148 | 0.04921 | -0.055 | -3.018
-6 | -0.1 | 0.04674 | -0.056 | -2.137
-5.5 | -0.051 | 0.04472 | -0.057 | -1.131
-5 | -0.001 | 0.04259 | -0.058 | -0.018
-4.5 | 0.05 | 0.04065 | -0.061 | 1.219
-4 | 0.122 | 0.01738 | -0.113 | 6.992
-3.5 | 0.183 | 0.01715 | -0.115 | 10.691
-3 | 0.245 | 0.01698 | -0.116 | 14.455
-2.5 | 0.299 | 0.01604 | -0.113 | 18.622
-2 | 0.359 | 0.01604 | -0.114 | 22.368
-1.5 | 0.419 | 0.01608 | -0.116 | 26.038
-1 | 0.479 | 0.01615 | -0.117 | 29.648
-0.5 | 0.539 | 0.01626 | -0.118 | 33.132
0 | 0.601 | 0.01618 | -0.119 | 37.148
0.5 | 0.661 | 0.01635 | -0.121 | 40.406
1 | 0.72 | 0.01655 | -0.122 | 43.52
1.5 | 0.78 | 0.01684 | -0.123 | 46.294
2 | 0.839 | 0.01711 | -0.125 | 49.058
2.5 | 0.899 | 0.01741 | -0.126 | 51.623
3 | 0.952 | 0.01774 | -0.127 | 53.661
3.5 | 1.009 | 0.01813 | -0.128 | 55.687
4 | 1.066 | 0.01849 | -0.13 | 57.622
4.5 | 1.122 | 0.01895 | -0.131 | 59.204
5 | 1.177 | 0.01944 | -0.132 | 60.563
5.5 | 1.232 | 0.01997 | -0.133 | 61.669
6 | 1.283 | 0.02055 | -0.134 | 62.452
6.5 | 1.357 | 0.02918 | -0.139 | 46.499
7 | 1.405 | 0.03031 | -0.14 | 46.359
7.5 | 1.451 | 0.0314 | -0.141 | 46.216
8 | 1.494 | 0.03265 | -0.142 | 45.771
8.5 | 1.534 | 0.03374 | -0.143 | 45.478
9 | 1.311 | 0.06264 | -0.08 | 20.927
9.5 | 1.601 | 0.03699 | -0.146 | 43.283
10 | 1.626 | 0.0384 | -0.147 | 42.352
10.5 | 1.377 | 0.0762 | -0.082 | 18.071
11 | 1.383 | 0.08304 | -0.072 | 16.653
11.5 | 1.391 | 0.0892 | -0.071 | 15.589
12 | 1.396 | 0.09598 | -0.071 | 14.54
12.5 | 1.392 | 0.10078 | -0.058 | 13.817
13 | 1.389 | 0.10907 | -0.061 | 12.736
13.5 | 1.381 | 0.1182 | -0.058 | 11.681
14 | 1.369 | 0.1264 | -0.058 | 10.826
14.5 | 1.353 | 0.13701 | -0.058 | 9.873
15 | 1.333 | 0.14249 | -0.057 | 9.356

## 12. Re 100k Mach 0.10 (2)
BIGFOIL.COM POLAR EXPORT
NACA67A617
NACA67A617 |  |  |  | Cl Max: | 1.2442 | at alpha= | 15 | deg
XFOIL ncrit=9 |  |  |  | L/D Max: | 28.9204 | at alpha= | 10.5 | deg
Re: | 100000 |  |  | Cd Min: | 0.22146 | at alpha= | 20 | deg
Mach: | 0.1 |  |  | Cl=0 at alpha= | 0.6223 | deg
|  |  |  | @ Cl=0.1, Cd= | 0.054204
|  |  |  | @ Cl=0.4, Cd= | 0.055162
|  |  |  | @ Cl=0.6, Cd= | 0.053844
alpha (deg) | Cl | Cd | Cm | Cl/Cd
-11 | -0.5296 | 0.14978 | -0.0273 | -3.5359
-10.5 | -0.5236 | 0.14453 | -0.0252 | -3.6228
-10 | -0.5868 | 0.13757 | -0.0307 | -4.2655
-9.5 | -0.5591 | 0.13083 | -0.0256 | -4.2735
-9 | -0.5727 | 0.12496 | -0.0245 | -4.5831
-8.5 | -0.6762 | 0.11527 | -0.028 | -5.8662
-8 | -0.6268 | 0.10999 | -0.0226 | -5.6987
-7.5 | -0.6975 | 0.10233 | -0.0189 | -6.8162
-6.5 | -0.7584 | 0.08725 | -0.0113 | -8.6923
-6 | -0.7651 | 0.08005 | -0.0085 | -9.5578
-5 | -0.7063 | 0.05444 | -0.01 | -12.9739
-4.5 | -0.6638 | 0.04931 | -0.0094 | -13.4618
-3.5 | -0.5658 | 0.04388 | -0.0082 | -12.8943
-3 | -0.5163 | 0.04215 | -0.008 | -12.2491
-2.5 | -0.4627 | 0.04221 | -0.0083 | -10.9619
-2 | -0.4188 | 0.04107 | -0.0072 | -10.1972
-1.5 | -0.3619 | 0.04228 | -0.0084 | -8.5596
-1 | -0.3309 | 0.04068 | -0.0051 | -8.1342
-0.5 | -0.0788 | 0.04941 | -0.036 | -1.5948
0 | -0.047 | 0.05005 | -0.0342 | -0.93906
0.5 | -0.0102 | 0.05135 | -0.0334 | -0.19864
1 | 0.0315 | 0.05278 | -0.0334 | 0.59682
1.5 | 0.0544 | 0.05291 | -0.03 | 1.0282
2 | 0.0776 | 0.05346 | -0.0267 | 1.4516
2.5 | 0.1026 | 0.05429 | -0.0238 | 1.8899
3 | 0.1294 | 0.05521 | -0.0212 | 2.3438
3.5 | 0.1576 | 0.05606 | -0.0187 | 2.8113
4 | 0.2 | 0.05709 | -0.0182 | 3.5032
4.5 | 0.2714 | 0.05585 | -0.02 | 4.8594
5 | 0.3064 | 0.05527 | -0.0172 | 5.5437
5.5 | 0.3582 | 0.05513 | -0.017 | 6.4974
6.5 | 0.4486 | 0.0552 | -0.0156 | 8.1268
7 | 0.5137 | 0.05491 | -0.0173 | 9.3553
7.5 | 0.5826 | 0.05401 | -0.019 | 10.7869
8 | 0.6266 | 0.05359 | -0.0177 | 11.6925
8.5 | 0.7021 | 0.05104 | -0.0187 | 13.7559
9 | 0.7829 | 0.04738 | -0.0196 | 16.5238
9.5 | 0.8585 | 0.04209 | -0.0181 | 20.3968
10 | 0.9422 | 0.03669 | -0.0175 | 25.68
10.5 | 0.9992 | 0.03455 | -0.0153 | 28.9204
11 | 1.0079 | 0.03658 | -0.009 | 27.5533
11.5 | 0.9919 | 0.04128 | -0.0018 | 24.0286
12 | 1 | 0.04501 | 0.0025 | 22.2173
12.5 | 1.0345 | 0.04738 | 0.0043 | 21.8341
13 | 1.0919 | 0.04933 | 0.0037 | 22.1346
13.5 | 1.147 | 0.05205 | 0.0031 | 22.0365
14 | 1.1837 | 0.05546 | 0.0041 | 21.3433
14.5 | 1.2139 | 0.06045 | 0.0056 | 20.0811
15 | 1.2442 | 0.0654 | 0.0064 | 19.0245
15.5 | 1.2322 | 0.07266 | 0.0105 | 16.9584
16 | 1.1954 | 0.08043 | 0.0152 | 14.8626
16.5 | 1.1495 | 0.08966 | 0.0179 | 12.8207
17 | 1.0988 | 0.10092 | 0.0179 | 10.8878
17.5 | 1.0437 | 0.11448 | 0.0145 | 9.1169
18 | 0.9921 | 0.13039 | 0.0078 | 7.6087
18.5 | 0.7948 | 0.19994 | -0.0326 | 3.9752
19 | 0.7983 | 0.20803 | -0.0372 | 3.8374
19.5 | 0.8268 | 0.2144 | -0.038 | 3.8563
20 | 0.8146 | 0.22146 | -0.0454 | 3.6783

## 13. Re 100k Mach 0.25 (1)
BIGFOIL.COM POLAR EXPORT
NACA67A617
NACA67A617 |  |  |  | Cl Max: | 1.613 | at alpha= | 9.5 | deg
JavaFoil+Calcfoil stall+Eppler ext transition |  |  |  | L/D Max: | 61.797 | at alpha= | 6 | deg
Re: | 100000 |  |  | Cd Min: | 0.01636 | at alpha= | -2 | deg
Mach: | 0.25 |  |  | Cl=0 at alpha= | -4.9904 | deg
|  |  |  | @ Cl=0.1, Cd= | 0.025504
|  |  |  | @ Cl=0.4, Cd= | 0.01637
|  |  |  | @ Cl=0.6, Cd= | 0.016528
alpha (deg) | Cl | Cd | Cm | Cl/Cd
-18.5 | -0.33 | 0.29603 | -0.033 | -1.116
-18 | -0.378 | 0.3164 | -0.023 | -1.195
-17.5 | -0.422 | 0.25938 | -0.024 | -1.628
-17 | -0.462 | 0.23091 | -0.024 | -2.001
-16.5 | -0.498 | 0.20768 | -0.024 | -2.397
-16 | -0.529 | 0.18489 | -0.024 | -2.86
-15.5 | -0.555 | 0.16776 | -0.024 | -3.306
-15 | -0.575 | 0.15473 | -0.025 | -3.718
-14.5 | -0.59 | 0.14055 | -0.026 | -4.2
-14 | -0.602 | 0.13368 | -0.041 | -4.503
-13.5 | -0.605 | 0.1249 | -0.042 | -4.844
-13 | -0.602 | 0.1195 | -0.043 | -5.038
-12.5 | -0.593 | 0.10826 | -0.045 | -5.481
-12 | -0.579 | 0.1 | -0.046 | -5.785
-11.5 | -0.558 | 0.09368 | -0.047 | -5.962
-11 | -0.527 | 0.09001 | -0.041 | -5.856
-10.5 | -0.494 | 0.08372 | -0.041 | -5.906
-10 | -0.459 | 0.07794 | -0.043 | -5.89
-9.5 | -0.421 | 0.07326 | -0.044 | -5.746
-9 | -0.38 | 0.06876 | -0.044 | -5.533
-8.5 | -0.338 | 0.06403 | -0.046 | -5.278
-8 | -0.294 | 0.06003 | -0.049 | -4.893
-7.5 | -0.248 | 0.0565 | -0.051 | -4.385
-7 | -0.2 | 0.05294 | -0.054 | -3.787
-6.5 | -0.152 | 0.05006 | -0.055 | -3.035
-6 | -0.102 | 0.04741 | -0.057 | -2.158
-5.5 | -0.052 | 0.0451 | -0.058 | -1.149
-5 | -0.001 | 0.04321 | -0.059 | -0.018
-4.5 | 0.051 | 0.04082 | -0.063 | 1.247
-4 | 0.125 | 0.01769 | -0.116 | 7.048
-3.5 | 0.188 | 0.01749 | -0.117 | 10.756
-3 | 0.252 | 0.0173 | -0.119 | 14.557
-2.5 | 0.317 | 0.01712 | -0.12 | 18.518
-2 | 0.369 | 0.01636 | -0.117 | 22.528
-1.5 | 0.43 | 0.01638 | -0.119 | 26.272
-1 | 0.492 | 0.01647 | -0.12 | 29.861
-0.5 | 0.553 | 0.01655 | -0.121 | 33.434
0 | 0.617 | 0.01652 | -0.123 | 37.363
0.5 | 0.679 | 0.01671 | -0.124 | 40.613
1 | 0.74 | 0.01692 | -0.125 | 43.747
1.5 | 0.801 | 0.01723 | -0.127 | 46.484
2 | 0.862 | 0.01751 | -0.128 | 49.232
2.5 | 0.923 | 0.01783 | -0.129 | 51.768
3 | 0.978 | 0.01819 | -0.13 | 53.74
3.5 | 1.036 | 0.0186 | -0.132 | 55.695
4 | 1.094 | 0.01904 | -0.133 | 57.47
4.5 | 1.151 | 0.01956 | -0.134 | 58.858
5 | 1.208 | 0.02009 | -0.136 | 60.123
5.5 | 1.263 | 0.02069 | -0.137 | 61.049
6 | 1.315 | 0.02128 | -0.138 | 61.797
6.5 | 1.389 | 0.03053 | -0.142 | 45.486
7 | 1.436 | 0.03173 | -0.143 | 45.263
7.5 | 1.48 | 0.03304 | -0.145 | 44.811
8 | 1.521 | 0.03439 | -0.146 | 44.243
8.5 | 1.558 | 0.0356 | -0.147 | 43.769
9 | 1.59 | 0.03765 | -0.148 | 42.224
9.5 | 1.613 | 0.03938 | -0.149 | 40.956
10 | 1.358 | 0.07504 | -0.078 | 18.091
10.5 | 1.362 | 0.08096 | -0.072 | 16.821
11 | 1.362 | 0.08813 | -0.07 | 15.458
11.5 | 1.354 | 0.09466 | -0.057 | 14.3
12 | 1.341 | 0.10377 | -0.059 | 12.925
12.5 | 1.321 | 0.10928 | -0.058 | 12.092
13 | 1.294 | 0.11941 | -0.058 | 10.841
13.5 | 1.26 | 0.13116 | -0.058 | 9.608
14 | 1.219 | 0.13933 | -0.057 | 8.748
14.5 | 1.171 | 0.15639 | -0.056 | 7.487

## 14. Re 100k Mach 0.25 (2)
BIGFOIL.COM POLAR EXPORT
NACA67A617
NACA67A617 |  |  |  | Cl Max: | 1.1848 | at alpha= | 14 | deg
XFOIL ncrit=9 |  |  |  | L/D Max: | 27.2215 | at alpha= | 10.5 | deg
Re: | 100000 |  |  | Cd Min: | 0.21321 | at alpha= | 19 | deg
Mach: | 0.25 |  |  | Cl=0 at alpha= | 0.72324 | deg
|  |  |  | @ Cl=0.1, Cd= | 0.055683
|  |  |  | @ Cl=0.4, Cd= | 0.055786
|  |  |  | @ Cl=0.6, Cd= | 0.054547
alpha (deg) | Cl | Cd | Cm | Cl/Cd
-11.5 | -0.5546 | 0.16336 | -0.0321 | -3.395
-11 | -0.51 | 0.15462 | -0.026 | -3.2984
-10.5 | -0.5153 | 0.1491 | -0.0255 | -3.4561
-10 | -0.5717 | 0.14213 | -0.0304 | -4.0224
-9.5 | -0.5315 | 0.13661 | -0.0241 | -3.8906
-9 | -0.6011 | 0.1294 | -0.029 | -4.6453
-8.5 | -0.5671 | 0.12318 | -0.0231 | -4.6038
-8 | -0.6171 | 0.11564 | -0.0243 | -5.3364
-7.5 | -0.7435 | 0.10847 | -0.0207 | -6.8544
-7 | -0.683 | 0.10151 | -0.017 | -6.7284
-6.5 | -0.7613 | 0.09268 | -0.0132 | -8.2143
-6 | -0.7501 | 0.08671 | -0.0093 | -8.6507
-5.5 | -0.7523 | 0.07932 | -0.0099 | -9.4844
-4.5 | -0.6835 | 0.05324 | -0.0112 | -12.8381
-4 | -0.6336 | 0.04905 | -0.0112 | -12.9174
-3.5 | -0.5898 | 0.04581 | -0.0093 | -12.8749
-3 | -0.5329 | 0.04434 | -0.0097 | -12.0185
-2.5 | -0.4884 | 0.04285 | -0.0081 | -11.3979
-2 | -0.4314 | 0.04265 | -0.0087 | -10.1149
-1.5 | -0.39 | 0.042 | -0.0068 | -9.2857
-1 | -0.3384 | 0.04229 | -0.0066 | -8.0019
0 | -0.0442 | 0.05132 | -0.0362 | -0.86126
0.5 | -0.0146 | 0.05196 | -0.0338 | -0.28099
1 | 0.0181 | 0.05304 | -0.0321 | 0.34125
1.5 | 0.0686 | 0.0554 | -0.0334 | 1.2383
2 | 0.0925 | 0.05551 | -0.0299 | 1.6664
2.5 | 0.1181 | 0.0561 | -0.0268 | 2.1052
3 | 0.1485 | 0.05703 | -0.0245 | 2.6039
4 | 0.2414 | 0.0571 | -0.023 | 4.2277
4.5 | 0.2894 | 0.0565 | -0.0218 | 5.1221
5 | 0.3219 | 0.05615 | -0.0185 | 5.7329
5.5 | 0.3626 | 0.05589 | -0.0165 | 6.4877
6 | 0.4166 | 0.05574 | -0.0164 | 7.474
6.5 | 0.4517 | 0.05593 | -0.0142 | 8.0762
7 | 0.5142 | 0.05564 | -0.0152 | 9.2416
7.5 | 0.5836 | 0.05474 | -0.0166 | 10.6613
8 | 0.6328 | 0.05416 | -0.0155 | 11.6839
9 | 0.7995 | 0.04699 | -0.0168 | 17.0143
9.5 | 0.8841 | 0.0408 | -0.015 | 21.6691
10 | 0.951 | 0.03737 | -0.0126 | 25.4482
10.5 | 0.9944 | 0.03653 | -0.0085 | 27.2215
11 | 0.9825 | 0.04056 | -0.001 | 24.2234
11.5 | 0.9778 | 0.04506 | 0.0048 | 21.7
12 | 1.0021 | 0.04802 | 0.0078 | 20.8684
12.5 | 1.0489 | 0.05024 | 0.0089 | 20.8778
13 | 1.0991 | 0.05299 | 0.0095 | 20.7416
13.5 | 1.1445 | 0.05679 | 0.0101 | 20.1532
14 | 1.1848 | 0.06172 | 0.0107 | 19.1964
14.5 | 1.1679 | 0.06815 | 0.0155 | 17.1372
15 | 1.148 | 0.07539 | 0.019 | 15.2275
15.5 | 1.1355 | 0.08273 | 0.0208 | 13.7254
16 | 1.1023 | 0.09233 | 0.0217 | 11.9387
16.5 | 1.0097 | 0.10933 | 0.0176 | 9.2353
17 | 0.9128 | 0.13412 | 0.0045 | 6.8058
17.5 | 0.8627 | 0.15726 | -0.0084 | 5.4858
18.5 | 0.7964 | 0.20482 | -0.0351 | 3.8883
19 | 0.8089 | 0.21321 | -0.0388 | 3.7939

## 15. Re 100k Mach 0.50 (1)
BIGFOIL.COM POLAR EXPORT
NACA67A617
NACA67A617 |  |  |  | Cl Max: | 1.54 | at alpha= | 7 | deg
JavaFoil+Calcfoil stall+Eppler ext transition |  |  |  | L/D Max: | 57.494 | at alpha= | 5 | deg
Re: | 100000 |  |  | Cd Min: | 0.01777 | at alpha= | -2 | deg
Mach: | 0.5 |  |  | Cl=0 at alpha= | -4.9912 | deg
|  |  |  | @ Cl=0.1, Cd= | 0.041686
|  |  |  | @ Cl=0.4, Cd= | 0.017951
|  |  |  | @ Cl=0.6, Cd= | 0.018108
alpha (deg) | Cl | Cd | Cm | Cl/Cd
-20 | -0.849 | 0.33414 | -0.046 | -2.54
-19.5 | -0.821 | 0.32664 | -0.047 | -2.513
-19 | -0.792 | 0.33469 | -0.046 | -2.367
-18.5 | -0.763 | 0.31272 | -0.046 | -2.441
-18 | -0.735 | 0.31025 | -0.046 | -2.371
-17.5 | -0.708 | 0.29579 | -0.047 | -2.392
-17 | -0.68 | 0.29003 | -0.048 | -2.344
-16.5 | -0.652 | 0.29744 | -0.048 | -2.191
-16 | -0.624 | 0.29326 | -0.049 | -2.127
-15.5 | -0.594 | 0.26845 | -0.047 | -2.214
-15 | -0.566 | 0.25341 | -0.048 | -2.235
-14.5 | -0.538 | 0.25749 | -0.048 | -2.09
-14 | -0.51 | 0.25091 | -0.049 | -2.033
-13.5 | -0.482 | 0.24633 | -0.05 | -1.957
-13 | -0.454 | 0.2478 | -0.05 | -1.832
-12.5 | -0.425 | 0.22546 | -0.048 | -1.885
-12 | -0.396 | 0.21717 | -0.047 | -1.826
-11.5 | -0.368 | 0.19904 | -0.048 | -1.851
-11 | -0.34 | 0.195 | -0.049 | -1.745
-10.5 | -0.312 | 0.18493 | -0.048 | -1.686
-10 | -0.283 | 0.13403 | -0.032 | -2.109
-9.5 | -0.254 | 0.09918 | -0.031 | -2.565
-9 | -0.227 | 0.08587 | -0.053 | -2.647
-8.5 | -0.312 | 0.08276 | -0.047 | -3.768
-8 | -0.293 | 0.07107 | -0.049 | -4.125
-7.5 | -0.257 | 0.06428 | -0.05 | -4.003
-7 | -0.213 | 0.05907 | -0.052 | -3.608
-6.5 | -0.164 | 0.05434 | -0.057 | -3.021
-6 | -0.112 | 0.05049 | -0.062 | -2.215
-5.5 | -0.057 | 0.04774 | -0.063 | -1.196
-5 | -0.001 | 0.04517 | -0.065 | -0.019
-4.5 | 0.056 | 0.04312 | -0.067 | 1.308
-4 | 0.114 | 0.04123 | -0.068 | 2.773
-3.5 | 0.209 | 0.01898 | -0.13 | 11.008
-3 | 0.28 | 0.01883 | -0.132 | 14.858
-2.5 | 0.353 | 0.01866 | -0.134 | 18.9
-2 | 0.412 | 0.01777 | -0.131 | 23.166
-1.5 | 0.48 | 0.01786 | -0.132 | 26.898
-1 | 0.549 | 0.01799 | -0.134 | 30.527
-0.5 | 0.618 | 0.01815 | -0.135 | 34.062
0 | 0.689 | 0.01822 | -0.137 | 37.814
0.5 | 0.758 | 0.0185 | -0.138 | 40.951
1 | 0.826 | 0.0188 | -0.14 | 43.934
1.5 | 0.894 | 0.01921 | -0.141 | 46.563
2 | 0.962 | 0.01958 | -0.143 | 49.159
2.5 | 1.031 | 0.02002 | -0.144 | 51.488
3 | 1.089 | 0.02053 | -0.145 | 53.05
3.5 | 1.153 | 0.02111 | -0.147 | 54.632
4 | 1.216 | 0.02172 | -0.148 | 55.993
4.5 | 1.278 | 0.02242 | -0.15 | 56.977
5 | 1.337 | 0.02326 | -0.151 | 57.494
5.5 | 1.417 | 0.03399 | -0.156 | 41.703
6 | 1.467 | 0.03576 | -0.157 | 41.028
6.5 | 1.509 | 0.03785 | -0.158 | 39.86
7 | 1.54 | 0.03974 | -0.16 | 38.752
7.5 | 1.293 | 0.05993 | -0.077 | 21.582
8 | 1.29 | 0.06666 | -0.085 | 19.348
8.5 | 1.234 | 0.07506 | -0.059 | 16.442
9 | 1.031 | 0.1045 | -0.053 | 9.863
9.5 | 0.806 | 0.1483 | -0.056 | 5.437
10 | 0.834 | 0.1802 | -0.066 | 4.629
10.5 | 0.861 | 0.19182 | -0.068 | 4.491
11 | 0.89 | 0.19844 | -0.076 | 4.483
11.5 | 0.916 | 0.21045 | -0.077 | 4.355
12 | 0.943 | 0.21814 | -0.078 | 4.325

## 16. Re 100k Mach 0.50 (2)
BIGFOIL.COM POLAR EXPORT
NACA67A617
NACA67A617 |  |  |  | Cl Max: | 1.0196 | at alpha= | 12.5 | deg
XFOIL ncrit=9 |  |  |  | L/D Max: | 20.9023 | at alpha= | 10 | deg
Re: | 100000 |  |  | Cd Min: | 0.20917 | at alpha= | 17.5 | deg
Mach: | 0.5 |  |  | Cl=0 at alpha= | 0.97237 | deg
|  |  |  | @ Cl=0.1, Cd= | 0.059775
|  |  |  | @ Cl=0.4, Cd= | 0.060343
|  |  |  | @ Cl=0.6, Cd= | 0.058651
alpha (deg) | Cl | Cd | Cm | Cl/Cd
-9.5 | -0.5086 | 0.15345 | -0.0258 | -3.3144
-9 | -0.5022 | 0.14748 | -0.0236 | -3.4052
-8.5 | -0.5276 | 0.1411 | -0.0245 | -3.7392
-8 | -0.5184 | 0.13502 | -0.0215 | -3.8394
-7.5 | -0.5422 | 0.12823 | -0.0212 | -4.2283
-6.5 | -0.565 | 0.11547 | -0.0166 | -4.893
-6 | -0.595 | 0.10861 | -0.0142 | -5.4783
-5.5 | -0.6169 | 0.10158 | -0.014 | -6.073
-5 | -0.6963 | 0.08505 | -0.0228 | -8.1869
-4.5 | -0.7056 | 0.07254 | -0.0228 | -9.727
-4 | -0.6967 | 0.06428 | -0.0194 | -10.8385
-3.5 | -0.6579 | 0.05894 | -0.0179 | -11.1622
-3 | -0.621 | 0.05391 | -0.0145 | -11.5192
-2.5 | -0.5665 | 0.05121 | -0.0136 | -11.0623
-2 | -0.515 | 0.0486 | -0.0114 | -10.5967
-1.5 | -0.4511 | 0.04826 | -0.0112 | -9.3473
-1 | -0.4004 | 0.04699 | -0.0089 | -8.521
-0.5 | -0.3489 | 0.04709 | -0.0071 | -7.4092
0 | -0.2998 | 0.04685 | -0.0048 | -6.3991
0.5 | -0.3129 | 0.04642 | 0.0164 | -6.7406
1 | 0.0183 | 0.05782 | -0.0368 | 0.3165
1.5 | 0.0526 | 0.05878 | -0.0343 | 0.89486
2 | 0.0883 | 0.05974 | -0.032 | 1.4781
3 | 0.2128 | 0.06011 | -0.0334 | 3.5402
3.5 | 0.2559 | 0.06017 | -0.0312 | 4.2529
4 | 0.2937 | 0.06029 | -0.0282 | 4.8715
4.5 | 0.3341 | 0.06037 | -0.0255 | 5.5342
5 | 0.3868 | 0.06035 | -0.0242 | 6.4093
5.5 | 0.4044 | 0.06034 | -0.0182 | 6.702
6 | 0.4526 | 0.05994 | -0.0157 | 7.5509
7 | 0.5365 | 0.05917 | -0.0091 | 9.0671
7.5 | 0.5806 | 0.0592 | -0.0065 | 9.8074
8 | 0.6664 | 0.05677 | -0.0065 | 11.7386
8.5 | 0.731 | 0.05496 | -0.004 | 13.3006
9 | 0.8233 | 0.04989 | -0.0012 | 16.5023
9.5 | 0.9126 | 0.04468 | 0.0033 | 20.4252
10 | 0.9452 | 0.04522 | 0.0098 | 20.9023
10.5 | 0.9392 | 0.04979 | 0.0164 | 18.8632
11 | 0.9476 | 0.05418 | 0.0211 | 17.4898
11.5 | 0.9795 | 0.05767 | 0.0245 | 16.9846
12 | 1.0115 | 0.06196 | 0.0273 | 16.325
12.5 | 1.0196 | 0.06847 | 0.0299 | 14.8912
13 | 1.0183 | 0.07583 | 0.0316 | 13.4287
13.5 | 0.9758 | 0.08725 | 0.0307 | 11.184
14 | 0.9255 | 0.1012 | 0.0261 | 9.1453
14.5 | 0.8672 | 0.11882 | 0.0166 | 7.2984
15 | 0.818 | 0.13906 | 0.0041 | 5.8824
15.5 | 0.7974 | 0.1554 | -0.0053 | 5.1313
16 | 0.7919 | 0.16842 | -0.0127 | 4.7019
16.5 | 0.7932 | 0.18061 | -0.0194 | 4.3918
17 | 0.7997 | 0.19176 | -0.0255 | 4.1703
17.5 | 0.7957 | 0.20917 | -0.036 | 3.8041

## 17. Re 250k Mach 0.00 (1)
BIGFOIL.COM POLAR EXPORT
NACA67A617
NACA67A617 |  |  |  | Cl Max: | 1.688 | at alpha= | 12.5 | deg
JavaFoil+Calcfoil stall+Eppler ext transition |  |  |  | L/D Max: | 93.422 | at alpha= | 6 | deg
Re: | 250000 |  |  | Cd Min: | 0.01062 | at alpha= | 0 | deg
Mach: | 0 |  |  | Cl=0 at alpha= | -4.9918 | deg
|  |  |  | @ Cl=0.1, Cd= | 0.012999
|  |  |  | @ Cl=0.4, Cd= | 0.010807
|  |  |  | @ Cl=0.6, Cd= | 0.010629
alpha (deg) | Cl | Cd | Cm | Cl/Cd
-20 | -0.649 | 0.21424 | -0.033 | -3.027
-19.5 | -0.662 | 0.20335 | -0.034 | -3.255
-19 | -0.674 | 0.19502 | -0.034 | -3.455
-18.5 | -0.685 | 0.1821 | -0.036 | -3.759
-18 | -0.694 | 0.17421 | -0.037 | -3.983
-17.5 | -0.701 | 0.16516 | -0.037 | -4.244
-17 | -0.706 | 0.15588 | -0.038 | -4.53
-16.5 | -0.709 | 0.14517 | -0.039 | -4.886
-16 | -0.71 | 0.13864 | -0.041 | -5.12
-15.5 | -0.707 | 0.12844 | -0.042 | -5.506
-15 | -0.702 | 0.12057 | -0.042 | -5.819
-14.5 | -0.693 | 0.11391 | -0.043 | -6.082
-14 | -0.681 | 0.10751 | -0.045 | -6.334
-13.5 | -0.666 | 0.10204 | -0.046 | -6.524
-13 | -0.647 | 0.09422 | -0.047 | -6.866
-12.5 | -0.624 | 0.08957 | -0.047 | -6.971
-12 | -0.595 | 0.08571 | -0.04 | -6.946
-11.5 | -0.567 | 0.08094 | -0.041 | -7.003
-11 | -0.533 | 0.0761 | -0.044 | -7.001
-10.5 | -0.496 | 0.07124 | -0.045 | -6.967
-10 | -0.458 | 0.06696 | -0.046 | -6.839
-9.5 | -0.418 | 0.06304 | -0.048 | -6.629
-9 | -0.376 | 0.05933 | -0.05 | -6.341
-8.5 | -0.333 | 0.05568 | -0.052 | -5.985
-8 | -0.289 | 0.05218 | -0.055 | -5.536
-7.5 | -0.244 | 0.04764 | -0.061 | -5.128
-7 | -0.237 | 0.01491 | -0.105 | -15.916
-6.5 | -0.18 | 0.01452 | -0.106 | -12.373
-6 | -0.121 | 0.01406 | -0.108 | -8.598
-5.5 | -0.061 | 0.01374 | -0.109 | -4.46
-5 | -0.001 | 0.01342 | -0.111 | -0.068
-4.5 | 0.06 | 0.01315 | -0.112 | 4.565
-4 | 0.121 | 0.01292 | -0.114 | 9.396
-3.5 | 0.183 | 0.0127 | -0.115 | 14.42
-3 | 0.245 | 0.01252 | -0.117 | 19.571
-2.5 | 0.298 | 0.01082 | -0.114 | 27.543
-2 | 0.358 | 0.0108 | -0.115 | 33.141
-1.5 | 0.418 | 0.01081 | -0.116 | 38.654
-1 | 0.478 | 0.01086 | -0.118 | 43.978
-0.5 | 0.537 | 0.0109 | -0.119 | 49.285
0 | 0.602 | 0.01062 | -0.12 | 56.633
0.5 | 0.661 | 0.01074 | -0.121 | 61.559
1 | 0.721 | 0.01091 | -0.123 | 66.076
1.5 | 0.78 | 0.01106 | -0.124 | 70.575
2 | 0.84 | 0.01125 | -0.125 | 74.619
2.5 | 0.899 | 0.01146 | -0.126 | 78.415
3 | 0.952 | 0.0117 | -0.128 | 81.366
3.5 | 1.009 | 0.01195 | -0.129 | 84.426
4 | 1.065 | 0.01223 | -0.13 | 87.098
4.5 | 1.121 | 0.01254 | -0.131 | 89.416
5 | 1.177 | 0.01287 | -0.133 | 91.421
5.5 | 1.231 | 0.01325 | -0.134 | 92.952
6 | 1.284 | 0.01374 | -0.138 | 93.422
6.5 | 1.353 | 0.02391 | -0.142 | 56.589
7 | 1.402 | 0.02481 | -0.144 | 56.486
7.5 | 1.448 | 0.02578 | -0.145 | 56.17
8 | 1.492 | 0.02679 | -0.147 | 55.668
8.5 | 1.532 | 0.02776 | -0.148 | 55.205
9 | 1.57 | 0.0289 | -0.15 | 54.322
9.5 | 1.601 | 0.03063 | -0.151 | 52.278
10 | 1.628 | 0.03186 | -0.152 | 51.09
10.5 | 1.65 | 0.03318 | -0.153 | 49.729
11 | 1.667 | 0.03448 | -0.155 | 48.358
11.5 | 1.68 | 0.03603 | -0.156 | 46.615
12 | 1.687 | 0.03764 | -0.157 | 44.816
12.5 | 1.688 | 0.03896 | -0.158 | 43.322
13 | 1.447 | 0.08553 | -0.112 | 16.919
13.5 | 1.4 | 0.10327 | -0.078 | 13.56
14 | 1.391 | 0.11017 | -0.077 | 12.628
14.5 | 1.378 | 0.11856 | -0.074 | 11.619
15 | 1.362 | 0.12585 | -0.074 | 10.821
15.5 | 1.342 | 0.13235 | -0.072 | 10.143
16 | 1.322 | 0.14138 | -0.074 | 9.347
16.5 | 1.296 | 0.14888 | -0.067 | 8.703
17 | 1.271 | 0.15823 | -0.071 | 8.031
17.5 | 1.241 | 0.16928 | -0.062 | 7.331

## 18. Re 250k Mach 0.00 (2)
BIGFOIL.COM POLAR EXPORT
NACA67A617
NACA67A617 |  |  |  | Cl Max: | 1.2642 | at alpha= | 18 | deg
XFOIL ncrit=9 |  |  |  | L/D Max: | 47.8875 | at alpha= | 9 | deg
Re: | 250000 |  |  | Cd Min: | 0.13924 | at alpha= | -12.5 | deg
Mach: | 0 |  |  | Cl=0 at alpha= | 0.73326 | deg
|  |  |  | @ Cl=0.1, Cd= | 0.034541
|  |  |  | @ Cl=0.4, Cd= | 0.034496
|  |  |  | @ Cl=0.6, Cd= | 0.033111
alpha (deg) | Cl | Cd | Cm | Cl/Cd
-12.5 | -0.3305 | 0.13924 | -0.082 | -2.3736
-12 | -0.3072 | 0.11937 | -0.1053 | -2.5735
-11.5 | -0.3131 | 0.11754 | -0.0998 | -2.6638
-11 | -0.2929 | 0.11156 | -0.1041 | -2.6255
-10.5 | -0.4399 | 0.11584 | -0.0717 | -3.7975
-10 | -0.4374 | 0.10896 | -0.075 | -4.0143
-9.5 | -0.4866 | 0.0993 | -0.0759 | -4.9003
-9 | -0.5574 | 0.08866 | -0.0769 | -6.2869
-8.5 | -0.6253 | 0.08318 | -0.0648 | -7.5174
-7.5 | -0.6794 | 0.06791 | -0.0511 | -10.0044
-7 | -0.6508 | 0.06383 | -0.0499 | -10.1958
-6 | -0.6357 | 0.0432 | -0.0346 | -14.7153
-5.5 | -0.5855 | 0.04074 | -0.0342 | -14.3716
-4.5 | -0.5072 | 0.0375 | -0.03 | -13.5253
-4 | -0.4504 | 0.03703 | -0.0309 | -12.1631
-3.5 | -0.3858 | 0.03688 | -0.0332 | -10.461
-3 | -0.3635 | 0.03577 | -0.0281 | -10.1621
-2.5 | -0.3136 | 0.03512 | -0.0277 | -8.9294
-2 | -0.2444 | 0.0341 | -0.03 | -7.1672
-1.5 | -0.1753 | 0.0335 | -0.0328 | -5.2328
-1 | -0.1709 | 0.03088 | -0.0232 | -5.5343
-0.5 | -0.1356 | 0.03142 | -0.018 | -4.3157
0 | -0.0956 | 0.03185 | -0.0133 | -3.0016
0.5 | -0.0418 | 0.03227 | -0.0109 | -1.2953
1.5 | 0.1374 | 0.03514 | -0.0247 | 3.9101
2.5 | 0.2428 | 0.03479 | -0.026 | 6.979
3.5 | 0.3619 | 0.03445 | -0.0298 | 10.5051
4 | 0.4033 | 0.0345 | -0.0288 | 11.6899
4.5 | 0.4813 | 0.03371 | -0.0333 | 14.2777
5.5 | 0.598 | 0.03315 | -0.0369 | 18.0392
6 | 0.6765 | 0.0316 | -0.0408 | 21.4082
6.5 | 0.7643 | 0.02921 | -0.0458 | 26.1657
8 | 0.8923 | 0.02359 | -0.0374 | 37.8253
8.5 | 0.9598 | 0.02184 | -0.0388 | 43.9469
9 | 1.0133 | 0.02116 | -0.0382 | 47.8875
10 | 1.0098 | 0.02654 | -0.0236 | 38.0482
10.5 | 1.0083 | 0.02983 | -0.0174 | 33.8015
11 | 1.0088 | 0.03333 | -0.012 | 30.267
11.5 | 1.0174 | 0.03659 | -0.0078 | 27.8054
12 | 1.033 | 0.03947 | -0.0046 | 26.1718
12.5 | 1.0526 | 0.04218 | -0.0021 | 24.955
13 | 1.0716 | 0.04504 | 0.0004 | 23.7922
13.5 | 1.0899 | 0.04803 | 0.0026 | 22.6921
14 | 1.1137 | 0.05068 | 0.0042 | 21.9751
14.5 | 1.1369 | 0.05348 | 0.0058 | 21.2584
15 | 1.1572 | 0.05657 | 0.0072 | 20.4561
15.5 | 1.1833 | 0.05943 | 0.0084 | 19.9108
16 | 1.2025 | 0.06287 | 0.0096 | 19.1268
16.5 | 1.228 | 0.06611 | 0.0103 | 18.5751
17 | 1.2351 | 0.07091 | 0.0115 | 17.4179
17.5 | 1.2435 | 0.07572 | 0.0122 | 16.4223
18 | 1.2642 | 0.08004 | 0.0124 | 15.7946
18.5 | 1.2449 | 0.0881 | 0.0126 | 14.1305
19 | 1.2191 | 0.09769 | 0.0114 | 12.4793
19.5 | 1.1854 | 0.10909 | 0.0083 | 10.8663
20 | 1.144 | 0.12274 | 0.0027 | 9.3205

## 19. Re 250k Mach 0.10 (1)
BIGFOIL.COM POLAR EXPORT
NACA67A617
NACA67A617 |  |  |  | Cl Max: | 1.68 | at alpha= | 12 | deg
JavaFoil+Calcfoil stall+Eppler ext transition |  |  |  | L/D Max: | 93.246 | at alpha= | 6 | deg
Re: | 250000 |  |  | Cd Min: | 0.01068 | at alpha= | 0 | deg
Mach: | 0.1 |  |  | Cl=0 at alpha= | -4.9918 | deg
|  |  |  | @ Cl=0.1, Cd= | 0.013035
|  |  |  | @ Cl=0.4, Cd= | 0.010853
|  |  |  | @ Cl=0.6, Cd= | 0.010701
alpha (deg) | Cl | Cd | Cm | Cl/Cd
-20 | -0.605 | 0.21967 | -0.033 | -2.754
-19.5 | -0.621 | 0.21091 | -0.034 | -2.946
-19 | -0.634 | 0.1935 | -0.022 | -3.275
-18.5 | -0.651 | 0.18907 | -0.036 | -3.441
-18 | -0.663 | 0.17512 | -0.036 | -3.786
-17.5 | -0.673 | 0.16899 | -0.037 | -3.985
-17 | -0.682 | 0.16212 | -0.038 | -4.206
-16.5 | -0.688 | 0.14576 | -0.04 | -4.722
-16 | -0.692 | 0.13912 | -0.04 | -4.971
-15.5 | -0.692 | 0.13145 | -0.041 | -5.261
-15 | -0.689 | 0.12355 | -0.042 | -5.576
-14.5 | -0.683 | 0.11455 | -0.044 | -5.962
-14 | -0.673 | 0.1091 | -0.045 | -6.169
-13.5 | -0.66 | 0.1035 | -0.046 | -6.373
-13 | -0.642 | 0.09561 | -0.047 | -6.719
-12.5 | -0.622 | 0.09032 | -0.047 | -6.882
-12 | -0.594 | 0.08639 | -0.04 | -6.872
-11.5 | -0.566 | 0.0814 | -0.041 | -6.952
-11 | -0.533 | 0.07642 | -0.043 | -6.968
-10.5 | -0.496 | 0.07156 | -0.045 | -6.938
-10 | -0.459 | 0.06757 | -0.046 | -6.786
-9.5 | -0.419 | 0.06323 | -0.049 | -6.626
-9 | -0.377 | 0.05916 | -0.051 | -6.38
-8.5 | -0.334 | 0.05571 | -0.052 | -6
-8 | -0.29 | 0.05239 | -0.054 | -5.529
-7.5 | -0.244 | 0.04859 | -0.058 | -5.031
-7 | -0.238 | 0.01496 | -0.105 | -15.923
-6.5 | -0.18 | 0.01457 | -0.107 | -12.38
-6 | -0.121 | 0.01414 | -0.108 | -8.59
-5.5 | -0.062 | 0.01379 | -0.11 | -4.464
-5 | -0.001 | 0.01348 | -0.111 | -0.068
-4.5 | 0.06 | 0.01319 | -0.113 | 4.572
-4 | 0.122 | 0.01295 | -0.114 | 9.419
-3.5 | 0.184 | 0.01275 | -0.116 | 14.434
-3 | 0.246 | 0.01256 | -0.117 | 19.602
-2.5 | 0.299 | 0.01087 | -0.114 | 27.541
-2 | 0.36 | 0.01084 | -0.115 | 33.159
-1.5 | 0.42 | 0.01086 | -0.117 | 38.664
-1 | 0.48 | 0.01088 | -0.118 | 44.089
-0.5 | 0.54 | 0.01095 | -0.119 | 49.295
0 | 0.605 | 0.01068 | -0.121 | 56.611
0.5 | 0.665 | 0.0108 | -0.122 | 61.555
1 | 0.725 | 0.01095 | -0.123 | 66.165
1.5 | 0.784 | 0.01112 | -0.125 | 70.529
2 | 0.844 | 0.01131 | -0.126 | 74.6
2.5 | 0.903 | 0.01153 | -0.127 | 78.353
3 | 0.957 | 0.01177 | -0.128 | 81.297
3.5 | 1.014 | 0.01202 | -0.129 | 84.344
4 | 1.07 | 0.0123 | -0.131 | 86.988
4.5 | 1.127 | 0.01259 | -0.132 | 89.464
5 | 1.182 | 0.01294 | -0.133 | 91.379
5.5 | 1.237 | 0.01329 | -0.135 | 93.049
6 | 1.289 | 0.01382 | -0.139 | 93.246
6.5 | 1.359 | 0.02418 | -0.143 | 56.202
7 | 1.408 | 0.02512 | -0.144 | 56.037
7.5 | 1.453 | 0.02598 | -0.146 | 55.942
8 | 1.497 | 0.02702 | -0.147 | 55.404
8.5 | 1.537 | 0.02815 | -0.149 | 54.607
9 | 1.574 | 0.02917 | -0.15 | 53.962
9.5 | 1.604 | 0.03095 | -0.152 | 51.834
10 | 1.63 | 0.03226 | -0.153 | 50.52
10.5 | 1.65 | 0.03371 | -0.154 | 48.957
11 | 1.666 | 0.0349 | -0.155 | 47.731
11.5 | 1.676 | 0.03644 | -0.156 | 45.985
12 | 1.68 | 0.03806 | -0.157 | 44.15
12.5 | 1.672 | 0.03984 | -0.158 | 41.974
13 | 1.402 | 0.09599 | -0.089 | 14.608
13.5 | 1.385 | 0.10469 | -0.075 | 13.232
14 | 1.373 | 0.11238 | -0.076 | 12.22
14.5 | 1.355 | 0.12012 | -0.071 | 11.284
15 | 1.336 | 0.12814 | -0.071 | 10.425
15.5 | 1.314 | 0.1345 | -0.073 | 9.768
16 | 1.287 | 0.14231 | -0.068 | 9.041
16.5 | 1.259 | 0.15355 | -0.069 | 8.196
17 | 1.228 | 0.16126 | -0.068 | 7.614

## 20. Re 250k Mach 0.10 (2)
BIGFOIL.COM POLAR EXPORT
NACA67A617
NACA67A617 |  |  |  | Cl Max: | 1.248 | at alpha= | 18 | deg
XFOIL ncrit=9 |  |  |  | L/D Max: | 47.1182 | at alpha= | 9 | deg
Re: | 250000 |  |  | Cd Min: | 0.14023 | at alpha= | -12.5 | deg
Mach: | 0.1 |  |  | Cl=0 at alpha= | 1.0441 | deg
|  |  |  | @ Cl=0.1, Cd= | 0.034562
|  |  |  | @ Cl=0.4, Cd= | 0.034494
|  |  |  | @ Cl=0.6, Cd= | 0.032434
alpha (deg) | Cl | Cd | Cm | Cl/Cd
-12.5 | -0.3283 | 0.14023 | -0.082 | -2.3412
-12 | -0.356 | 0.12611 | -0.0992 | -2.8229
-11.5 | -0.3102 | 0.11905 | -0.0992 | -2.6056
-11 | -0.2935 | 0.11339 | -0.1024 | -2.5884
-10.5 | -0.4315 | 0.11754 | -0.0714 | -3.6711
-10 | -0.4283 | 0.11066 | -0.0748 | -3.8704
-9.5 | -0.4701 | 0.10206 | -0.0748 | -4.6061
-9 | -0.5421 | 0.0897 | -0.0786 | -6.0435
-8.5 | -0.6161 | 0.08445 | -0.0662 | -7.2954
-7.5 | -0.6752 | 0.06923 | -0.0523 | -9.753
-7 | -0.6483 | 0.06497 | -0.051 | -9.9785
-6 | -0.6387 | 0.04398 | -0.0353 | -14.5225
-5.5 | -0.588 | 0.04127 | -0.035 | -14.2476
-4.5 | -0.5108 | 0.03774 | -0.0303 | -13.5347
-4 | -0.452 | 0.03729 | -0.0315 | -12.1212
-3.5 | -0.3853 | 0.03724 | -0.034 | -10.3464
-3 | -0.3637 | 0.03593 | -0.0287 | -10.1225
-2.5 | -0.2825 | 0.03642 | -0.0337 | -7.7567
-2 | -0.2445 | 0.03416 | -0.0304 | -7.1575
-1.5 | -0.1724 | 0.03368 | -0.0336 | -5.1188
-1 | -0.17 | 0.03092 | -0.0238 | -5.4981
-0.5 | -0.1163 | 0.03174 | -0.0211 | -3.6641
0 | -0.0943 | 0.03191 | -0.0138 | -2.9552
0.5 | -0.0396 | 0.03237 | -0.0114 | -1.2234
1 | -0.0136 | 0.03269 | -0.0051 | -0.41603
1.5 | 0.1405 | 0.03523 | -0.0252 | 3.9881
2.5 | 0.2273 | 0.03518 | -0.0236 | 6.4611
3 | 0.2912 | 0.03501 | -0.0263 | 8.3176
3.5 | 0.3643 | 0.03446 | -0.0299 | 10.5717
4 | 0.4059 | 0.0345 | -0.0289 | 11.7652
4.5 | 0.4835 | 0.03367 | -0.0331 | 14.36
5.5 | 0.6211 | 0.03221 | -0.0393 | 19.2828
6 | 0.6799 | 0.03152 | -0.0407 | 21.5704
7.5 | 0.8451 | 0.02578 | -0.039 | 32.7812
8 | 0.9006 | 0.02338 | -0.0377 | 38.5201
8.5 | 0.9665 | 0.02173 | -0.0387 | 44.4777
9 | 1.0121 | 0.02148 | -0.037 | 47.1182
9.5 | 1.013 | 0.02385 | -0.0297 | 42.4738
10 | 1.0073 | 0.02703 | -0.0223 | 37.266
10.5 | 1.0053 | 0.03042 | -0.0161 | 33.0473
11 | 1.0063 | 0.03395 | -0.0108 | 29.6406
11.5 | 1.0156 | 0.03721 | -0.0066 | 27.2937
12 | 1.0304 | 0.04021 | -0.0034 | 25.6255
12.5 | 1.0509 | 0.04291 | -0.0009 | 24.4908
13 | 1.0705 | 0.04577 | 0.0015 | 23.3887
13.5 | 1.0895 | 0.04876 | 0.0037 | 22.3441
14 | 1.1129 | 0.05153 | 0.0054 | 21.5971
14.5 | 1.1364 | 0.05438 | 0.007 | 20.8974
15 | 1.1567 | 0.05754 | 0.0083 | 20.1025
15.5 | 1.1822 | 0.06057 | 0.0096 | 19.5179
16 | 1.2012 | 0.06411 | 0.0108 | 18.7365
16.5 | 1.2224 | 0.06788 | 0.0117 | 18.0082
17 | 1.2285 | 0.07295 | 0.0128 | 16.8403
17.5 | 1.2345 | 0.07813 | 0.0133 | 15.8006
18 | 1.248 | 0.08334 | 0.0135 | 14.9748
18.5 | 1.2239 | 0.09223 | 0.0131 | 13.2701
19 | 1.1933 | 0.10282 | 0.011 | 11.6057
19.5 | 1.1547 | 0.11548 | 0.0066 | 9.9991
20 | 1.1097 | 0.13046 | -0.0006 | 8.5061

## 21. Re 250k Mach 0.25 (1)
BIGFOIL.COM POLAR EXPORT
NACA67A617
NACA67A617 |  |  |  | Cl Max: | 1.641 | at alpha= | 10.5 | deg
JavaFoil+Calcfoil stall+Eppler ext transition |  |  |  | L/D Max: | 93.03 | at alpha= | 6 | deg
Re: | 250000 |  |  | Cd Min: | 0.01091 | at alpha= | 0 | deg
Mach: | 0.25 |  |  | Cl=0 at alpha= | -4.9921 | deg
|  |  |  | @ Cl=0.1, Cd= | 0.013325
|  |  |  | @ Cl=0.4, Cd= | 0.01107
|  |  |  | @ Cl=0.6, Cd= | 0.010993
alpha (deg) | Cl | Cd | Cm | Cl/Cd
-18.5 | -0.331 | 0.22456 | -0.035 | -1.473
-18 | -0.379 | 0.21661 | -0.035 | -1.752
-17.5 | -0.424 | 0.20683 | -0.035 | -2.048
-17 | -0.464 | 0.18599 | -0.037 | -2.494
-16.5 | -0.5 | 0.17599 | -0.038 | -2.84
-16 | -0.531 | 0.16195 | -0.039 | -3.279
-15.5 | -0.555 | 0.1421 | -0.025 | -3.904
-15 | -0.578 | 0.14057 | -0.041 | -4.112
-14.5 | -0.593 | 0.13223 | -0.042 | -4.487
-14 | -0.603 | 0.12185 | -0.043 | -4.945
-13.5 | -0.606 | 0.11245 | -0.045 | -5.389
-13 | -0.603 | 0.10409 | -0.046 | -5.792
-12.5 | -0.594 | 0.09715 | -0.048 | -6.118
-12 | -0.58 | 0.09043 | -0.049 | -6.41
-11.5 | -0.559 | 0.08341 | -0.05 | -6.708
-11 | -0.527 | 0.0796 | -0.043 | -6.625
-10.5 | -0.495 | 0.07435 | -0.043 | -6.655
-10 | -0.46 | 0.06951 | -0.045 | -6.611
-9.5 | -0.422 | 0.06516 | -0.047 | -6.47
-9 | -0.381 | 0.06131 | -0.049 | -6.219
-8.5 | -0.339 | 0.05691 | -0.052 | -5.957
-8 | -0.295 | 0.05316 | -0.055 | -5.545
-7.5 | -0.249 | 0.04993 | -0.057 | -4.983
-7 | -0.202 | 0.04578 | -0.063 | -4.416
-6.5 | -0.184 | 0.015 | -0.11 | -12.291
-6 | -0.124 | 0.01448 | -0.111 | -8.583
-5.5 | -0.063 | 0.01408 | -0.113 | -4.476
-5 | -0.001 | 0.01373 | -0.114 | -0.069
-4.5 | 0.062 | 0.01347 | -0.116 | 4.592
-4 | 0.125 | 0.01323 | -0.117 | 9.455
-3.5 | 0.189 | 0.01298 | -0.119 | 14.55
-3 | 0.253 | 0.01278 | -0.12 | 19.779
-2.5 | 0.318 | 0.01259 | -0.122 | 25.257
-2 | 0.369 | 0.01108 | -0.118 | 33.322
-1.5 | 0.431 | 0.01106 | -0.12 | 38.976
-1 | 0.493 | 0.01109 | -0.121 | 44.437
-0.5 | 0.555 | 0.01117 | -0.123 | 49.647
0 | 0.621 | 0.01091 | -0.124 | 56.897
0.5 | 0.683 | 0.01105 | -0.125 | 61.791
1 | 0.744 | 0.01117 | -0.127 | 66.606
1.5 | 0.805 | 0.0114 | -0.128 | 70.61
2 | 0.866 | 0.0116 | -0.129 | 74.647
2.5 | 0.927 | 0.01183 | -0.13 | 78.371
3 | 0.982 | 0.01209 | -0.132 | 81.214
3.5 | 1.04 | 0.01235 | -0.133 | 84.182
4 | 1.098 | 0.01266 | -0.134 | 86.71
4.5 | 1.156 | 0.01298 | -0.135 | 89.03
5 | 1.212 | 0.01335 | -0.137 | 90.805
5.5 | 1.268 | 0.01375 | -0.138 | 92.207
6 | 1.321 | 0.0142 | -0.139 | 93.03
6.5 | 1.391 | 0.02523 | -0.143 | 55.135
7 | 1.438 | 0.02625 | -0.148 | 54.79
7.5 | 1.483 | 0.02741 | -0.149 | 54.11
8 | 1.524 | 0.02855 | -0.151 | 53.379
8.5 | 1.561 | 0.02973 | -0.152 | 52.506
9 | 1.593 | 0.03154 | -0.154 | 50.522
9.5 | 1.616 | 0.03295 | -0.155 | 49.043
10 | 1.632 | 0.03461 | -0.157 | 47.16
10.5 | 1.641 | 0.03617 | -0.158 | 45.364
11 | 1.641 | 0.03776 | -0.159 | 43.468
11.5 | 1.368 | 0.08322 | -0.09 | 16.434
12 | 1.349 | 0.09067 | -0.083 | 14.883
12.5 | 1.327 | 0.0971 | -0.079 | 13.67
13 | 1.299 | 0.10478 | -0.076 | 12.395
13.5 | 1.263 | 0.11355 | -0.072 | 11.123
14 | 1.219 | 0.11932 | -0.062 | 10.22
14.5 | 1.172 | 0.13196 | -0.062 | 8.878
15 | 1.117 | 0.14617 | -0.062 | 7.645
15.5 | 1.057 | 0.15394 | -0.06 | 6.869

## 22. Re 250k Mach 0.25 (2)
BIGFOIL.COM POLAR EXPORT
NACA67A617
NACA67A617 |  |  |  | Cl Max: | 1.1888 | at alpha= | 16 | deg
XFOIL ncrit=9 |  |  |  | L/D Max: | 43.6052 | at alpha= | 8.5 | deg
Re: | 250000 |  |  | Cd Min: | 0.19406 | at alpha= | 19.5 | deg
Mach: | 0.25 |  |  | Cl=0 at alpha= | 1.0638 | deg
|  |  |  | @ Cl=0.1, Cd= | 0.034333
|  |  |  | @ Cl=0.4, Cd= | 0.035181
|  |  |  | @ Cl=0.6, Cd= | 0.033082
alpha (deg) | Cl | Cd | Cm | Cl/Cd
-11 | -0.4088 | 0.12992 | -0.0708 | -3.1466
-10.5 | -0.3951 | 0.12468 | -0.0715 | -3.1689
-10 | -0.3911 | 0.11749 | -0.0759 | -3.3288
-9.5 | -0.4702 | 0.10406 | -0.0818 | -4.5185
-8.5 | -0.6242 | 0.09094 | -0.0692 | -6.8639
-7.5 | -0.6376 | 0.0768 | -0.0597 | -8.3021
-6.5 | -0.6245 | 0.05783 | -0.0534 | -10.7989
-6 | -0.6479 | 0.04883 | -0.0399 | -13.2685
-5.5 | -0.5974 | 0.04469 | -0.0397 | -13.3676
-4.5 | -0.5253 | 0.03964 | -0.033 | -13.2518
-4 | -0.4572 | 0.03902 | -0.0354 | -11.7171
-3.5 | -0.4319 | 0.03767 | -0.0302 | -11.4654
-3 | -0.3526 | 0.03717 | -0.0341 | -9.4861
-2 | -0.2394 | 0.03468 | -0.0337 | -6.9031
-1.5 | -0.2001 | 0.03415 | -0.031 | -5.8594
-0.5 | -0.1382 | 0.03164 | -0.0203 | -4.3679
0 | -0.0944 | 0.03229 | -0.0154 | -2.9235
0.5 | -0.0665 | 0.0325 | -0.0087 | -2.0462
1 | -0.0124 | 0.03284 | -0.0054 | -0.37759
2 | 0.1818 | 0.03542 | -0.0233 | 5.1327
2.5 | 0.2214 | 0.03547 | -0.0218 | 6.2419
3 | 0.2986 | 0.03507 | -0.026 | 8.5144
4 | 0.3946 | 0.03524 | -0.0259 | 11.1975
4.5 | 0.4677 | 0.03444 | -0.029 | 13.5801
5.5 | 0.6119 | 0.03296 | -0.0355 | 18.5649
7.5 | 0.855 | 0.02638 | -0.0363 | 32.4109
8 | 0.9063 | 0.02431 | -0.034 | 37.281
8.5 | 0.9785 | 0.02244 | -0.0351 | 43.6052
9 | 1.0045 | 0.02333 | -0.0304 | 43.0562
9.5 | 1.0004 | 0.02625 | -0.0226 | 38.1105
10 | 0.9938 | 0.02981 | -0.0154 | 33.3378
10.5 | 0.9913 | 0.03355 | -0.0094 | 29.5469
11 | 0.9954 | 0.03723 | -0.0045 | 26.7365
11.5 | 1.0076 | 0.04057 | -0.0007 | 24.8361
12 | 1.0247 | 0.04371 | 0.0023 | 23.4431
12.5 | 1.0419 | 0.04694 | 0.0051 | 22.1964
13 | 1.0648 | 0.04988 | 0.0072 | 21.3472
13.5 | 1.087 | 0.05298 | 0.0094 | 20.5172
14 | 1.1116 | 0.05599 | 0.0112 | 19.8535
14.5 | 1.1328 | 0.05949 | 0.0129 | 19.0419
15 | 1.1543 | 0.06317 | 0.0144 | 18.2729
15.5 | 1.1698 | 0.0676 | 0.0159 | 17.3047
16 | 1.1888 | 0.07207 | 0.0169 | 16.4951
16.5 | 1.1761 | 0.07961 | 0.0179 | 14.7733
17 | 1.1613 | 0.08792 | 0.0176 | 13.2086
17.5 | 1.1437 | 0.09701 | 0.0161 | 11.7895
18 | 1.1207 | 0.10736 | 0.013 | 10.4387
18.5 | 1.0908 | 0.11947 | 0.0077 | 9.1303
19 | 1.0245 | 0.13987 | -0.0039 | 7.3247
19.5 | 0.865 | 0.19406 | -0.0346 | 4.4574

## 23. Re 250k Mach 0.50 (1)
BIGFOIL.COM POLAR EXPORT
NACA67A617
NACA67A617 |  |  |  | Cl Max: | 1.558 | at alpha= | 7.5 | deg
JavaFoil+Calcfoil stall+Eppler ext transition |  |  |  | L/D Max: | 86.863 | at alpha= | 5 | deg
Re: | 250000 |  |  | Cd Min: | 0.01201 | at alpha= | -2 | deg
Mach: | 0.5 |  |  | Cl=0 at alpha= | -4.9928 | deg
|  |  |  | @ Cl=0.1, Cd= | 0.014559
|  |  |  | @ Cl=0.4, Cd= | 0.012358
|  |  |  | @ Cl=0.6, Cd= | 0.012161
alpha (deg) | Cl | Cd | Cm | Cl/Cd
-20 | -0.849 | 0.2618 | -0.046 | -3.241
-19.5 | -0.821 | 0.25482 | -0.047 | -3.222
-19 | -0.793 | 0.25341 | -0.047 | -3.129
-18.5 | -0.763 | 0.24091 | -0.046 | -3.168
-18 | -0.735 | 0.23548 | -0.047 | -3.123
-17.5 | -0.708 | 0.22698 | -0.047 | -3.118
-17 | -0.68 | 0.22332 | -0.048 | -3.044
-16.5 | -0.652 | 0.22477 | -0.049 | -2.9
-16 | -0.624 | 0.22056 | -0.05 | -2.829
-15.5 | -0.594 | 0.20444 | -0.047 | -2.907
-15 | -0.566 | 0.19113 | -0.048 | -2.963
-14.5 | -0.538 | 0.18646 | -0.049 | -2.887
-14 | -0.51 | 0.18093 | -0.049 | -2.82
-13.5 | -0.482 | 0.17666 | -0.05 | -2.729
-13 | -0.454 | 0.18052 | -0.051 | -2.514
-12.5 | -0.425 | 0.17231 | -0.049 | -2.468
-12 | -0.397 | 0.16536 | -0.048 | -2.398
-11.5 | -0.368 | 0.15381 | -0.049 | -2.395
-11 | -0.34 | 0.15017 | -0.049 | -2.265
-10.5 | -0.312 | 0.13687 | -0.049 | -2.278
-10 | -0.284 | 0.1083 | -0.051 | -2.62
-9.5 | -0.254 | 0.08225 | -0.032 | -3.093
-9 | -0.227 | 0.07571 | -0.055 | -3.004
-8.5 | -0.312 | 0.06976 | -0.048 | -4.472
-8 | -0.293 | 0.06154 | -0.05 | -4.765
-7.5 | -0.258 | 0.05626 | -0.053 | -4.577
-7 | -0.214 | 0.05179 | -0.059 | -4.127
-6.5 | -0.165 | 0.04752 | -0.064 | -3.466
-6 | -0.112 | 0.04375 | -0.069 | -2.57
-5.5 | -0.057 | 0.04144 | -0.07 | -1.383
-5 | -0.001 | 0.01508 | -0.127 | -0.069
-4.5 | 0.068 | 0.01469 | -0.128 | 4.654
-4 | 0.139 | 0.0144 | -0.13 | 9.625
-3.5 | 0.209 | 0.01415 | -0.132 | 14.804
-3 | 0.281 | 0.01388 | -0.133 | 20.217
-2.5 | 0.354 | 0.01369 | -0.135 | 25.839
-2 | 0.412 | 0.01201 | -0.132 | 34.314
-1.5 | 0.481 | 0.01206 | -0.133 | 39.915
-1 | 0.55 | 0.01211 | -0.135 | 45.406
-0.5 | 0.619 | 0.01218 | -0.136 | 50.837
0 | 0.692 | 0.01205 | -0.138 | 57.405
0.5 | 0.761 | 0.01222 | -0.139 | 62.219
1 | 0.829 | 0.01246 | -0.141 | 66.489
1.5 | 0.897 | 0.01271 | -0.142 | 70.562
2 | 0.965 | 0.01299 | -0.143 | 74.315
2.5 | 1.033 | 0.01328 | -0.145 | 77.816
3 | 1.092 | 0.01361 | -0.146 | 80.212
3.5 | 1.157 | 0.014 | -0.148 | 82.63
4 | 1.22 | 0.01446 | -0.149 | 84.328
4.5 | 1.281 | 0.01491 | -0.151 | 85.959
5 | 1.341 | 0.01544 | -0.152 | 86.863
5.5 | 1.42 | 0.02811 | -0.156 | 50.508
6 | 1.47 | 0.02972 | -0.158 | 49.459
6.5 | 1.511 | 0.03124 | -0.159 | 48.38
7 | 1.543 | 0.03291 | -0.161 | 46.878
7.5 | 1.558 | 0.03481 | -0.162 | 44.757
8 | 1.548 | 0.03797 | -0.163 | 40.771
8.5 | 1.241 | 0.06691 | -0.083 | 18.55
9 | 1.031 | 0.08615 | -0.055 | 11.965
9.5 | 0.806 | 0.11359 | -0.057 | 7.099
10 | 0.834 | 0.13595 | -0.068 | 6.137
10.5 | 0.862 | 0.14667 | -0.071 | 5.874
11 | 0.89 | 0.15166 | -0.079 | 5.867
11.5 | 0.917 | 0.15465 | -0.08 | 5.927
12 | 0.943 | 0.16512 | -0.082 | 5.714
12.5 | 0.972 | 0.17125 | -0.089 | 5.676

## 24. Re 250k Mach 0.50 (2)
BIGFOIL.COM POLAR EXPORT
NACA67A617
NACA67A617 |  |  |  | Cl Max: | 1.0493 | at alpha= | 13.5 | deg
XFOIL ncrit=9 |  |  |  | L/D Max: | 34.0321 | at alpha= | 8 | deg
Re: | 250000 |  |  | Cd Min: | 0.20898 | at alpha= | 18.5 | deg
Mach: | 0.5 |  |  | Cl=0 at alpha= | 1.2462 | deg
|  |  |  | @ Cl=0.1, Cd= | 0.036919
|  |  |  | @ Cl=0.4, Cd= | 0.036977
|  |  |  | @ Cl=0.6, Cd= | 0.035564
alpha (deg) | Cl | Cd | Cm | Cl/Cd
-10 | -0.3649 | 0.13479 | -0.0835 | -2.7072
-9.5 | -0.3264 | 0.1286 | -0.0844 | -2.5381
-9 | -0.3573 | 0.12435 | -0.0743 | -2.8733
-8.5 | -0.3507 | 0.11696 | -0.0786 | -2.9985
-7.5 | -0.4125 | 0.09983 | -0.0811 | -4.132
-6 | -0.5511 | 0.07215 | -0.0721 | -7.6383
-5 | -0.6007 | 0.05885 | -0.0514 | -10.2073
-4.5 | -0.5693 | 0.05019 | -0.0477 | -11.3429
-4 | -0.5271 | 0.04559 | -0.044 | -11.5617
-3.5 | -0.4655 | 0.04244 | -0.0428 | -10.9684
-3 | -0.4183 | 0.04023 | -0.0389 | -10.3977
-2.5 | -0.346 | 0.03844 | -0.0391 | -9.001
-2 | -0.303 | 0.0377 | -0.0351 | -8.0371
-1.5 | -0.2328 | 0.0368 | -0.0355 | -6.3261
-1 | -0.1944 | 0.03625 | -0.0314 | -5.3628
-0.5 | -0.1258 | 0.0354 | -0.0321 | -3.5537
0 | -0.1253 | 0.03342 | -0.0196 | -3.7493
0.5 | -0.0723 | 0.03412 | -0.013 | -2.119
1 | -0.0505 | 0.03449 | -0.0038 | -1.4642
2 | 0.1546 | 0.0378 | -0.0178 | 4.0899
2.5 | 0.2016 | 0.03782 | -0.0163 | 5.3305
3 | 0.2723 | 0.03703 | -0.0174 | 7.3535
3.5 | 0.3192 | 0.03708 | -0.0159 | 8.6084
4 | 0.3768 | 0.03724 | -0.0164 | 10.1182
4.5 | 0.4615 | 0.03628 | -0.0198 | 12.7205
5 | 0.5251 | 0.036 | -0.0205 | 14.5861
5.5 | 0.589 | 0.0357 | -0.0212 | 16.4986
6.5 | 0.7436 | 0.03379 | -0.0251 | 22.0065
7 | 0.8299 | 0.03207 | -0.0272 | 25.8778
7.5 | 0.9165 | 0.02949 | -0.0277 | 31.0783
8 | 0.9529 | 0.028 | -0.0208 | 34.0321
8.5 | 0.977 | 0.02874 | -0.014 | 33.9944
9 | 0.9729 | 0.03206 | -0.0057 | 30.3462
9.5 | 0.9637 | 0.03645 | 0.0017 | 26.439
10 | 0.9569 | 0.04133 | 0.0078 | 23.1527
10.5 | 0.9606 | 0.046 | 0.0124 | 20.8826
11 | 0.9705 | 0.05051 | 0.0161 | 19.214
11.5 | 0.9869 | 0.05475 | 0.0193 | 18.0256
12 | 1.0095 | 0.05871 | 0.0221 | 17.1947
12.5 | 1.0312 | 0.06301 | 0.0248 | 16.3657
13 | 1.0457 | 0.06824 | 0.027 | 15.3239
13.5 | 1.0493 | 0.07503 | 0.0284 | 13.9851
14 | 1.0406 | 0.08325 | 0.0284 | 12.4997
14.5 | 1.0128 | 0.0946 | 0.0257 | 10.7061
15 | 0.9786 | 0.10768 | 0.0203 | 9.088
15.5 | 0.9405 | 0.12264 | 0.0119 | 7.6688
16 | 0.8958 | 0.14069 | 0.0002 | 6.3672
16.5 | 0.8577 | 0.16019 | -0.012 | 5.3543
17 | 0.8518 | 0.17298 | -0.0193 | 4.9243
17.5 | 0.8523 | 0.18457 | -0.0259 | 4.6178
18 | 0.8517 | 0.19793 | -0.0333 | 4.303
18.5 | 0.8595 | 0.20898 | -0.0394 | 4.1128

## 25. Re 500k Mach 0.00 (1)
BIGFOIL.COM POLAR EXPORT
NACA67A617
NACA67A617 |  |  |  | Cl Max: | 1.693 | at alpha= | 12.5 | deg
JavaFoil+Calcfoil stall+Eppler ext transition |  |  |  | L/D Max: | 129.156 | at alpha= | 6 | deg
Re: | 500000 |  |  | Cd Min: | 0.00777 | at alpha= | 0 | deg
Mach: | 0 |  |  | Cl=0 at alpha= | -4.9918 | deg
|  |  |  | @ Cl=0.1, Cd= | 0.010608
|  |  |  | @ Cl=0.4, Cd= | 0.0080732
|  |  |  | @ Cl=0.6, Cd= | 0.0078018
alpha (deg) | Cl | Cd | Cm | Cl/Cd
-20 | -0.649 | 0.1994 | -0.035 | -3.257
-19.5 | -0.663 | 0.19083 | -0.036 | -3.473
-19 | -0.675 | 0.1834 | -0.037 | -3.679
-18.5 | -0.686 | 0.16772 | -0.037 | -4.087
-18 | -0.695 | 0.16022 | -0.039 | -4.337
-17.5 | -0.702 | 0.15352 | -0.039 | -4.573
-17 | -0.707 | 0.14427 | -0.04 | -4.902
-16.5 | -0.71 | 0.13465 | -0.041 | -5.275
-16 | -0.711 | 0.12618 | -0.042 | -5.631
-15.5 | -0.708 | 0.12105 | -0.043 | -5.85
-15 | -0.703 | 0.1148 | -0.044 | -6.12
-14.5 | -0.694 | 0.10795 | -0.045 | -6.426
-14 | -0.682 | 0.10103 | -0.047 | -6.751
-13.5 | -0.667 | 0.09468 | -0.048 | -7.042
-13 | -0.648 | 0.0894 | -0.049 | -7.248
-12.5 | -0.626 | 0.08373 | -0.051 | -7.479
-12 | -0.597 | 0.08007 | -0.045 | -7.453
-11.5 | -0.569 | 0.0751 | -0.047 | -7.573
-11 | -0.535 | 0.07057 | -0.05 | -7.578
-10.5 | -0.498 | 0.06594 | -0.051 | -7.556
-10 | -0.46 | 0.06179 | -0.053 | -7.45
-9.5 | -0.421 | 0.05759 | -0.056 | -7.303
-9 | -0.38 | 0.05348 | -0.059 | -7.099
-8.5 | -0.403 | 0.01392 | -0.101 | -28.991
-8 | -0.35 | 0.01344 | -0.103 | -26.051
-7.5 | -0.295 | 0.01291 | -0.105 | -22.85
-7 | -0.238 | 0.01247 | -0.106 | -19.107
-6.5 | -0.18 | 0.01205 | -0.107 | -14.951
-6 | -0.121 | 0.01163 | -0.109 | -10.427
-5.5 | -0.061 | 0.01132 | -0.11 | -5.43
-5 | -0.001 | 0.01102 | -0.112 | -0.083
-4.5 | 0.06 | 0.01075 | -0.113 | 5.6
-4 | 0.122 | 0.01053 | -0.115 | 11.56
-3.5 | 0.184 | 0.01034 | -0.116 | 17.758
-3 | 0.246 | 0.01015 | -0.118 | 24.194
-2.5 | 0.299 | 0.00811 | -0.115 | 36.886
-2 | 0.359 | 0.00808 | -0.116 | 44.44
-1.5 | 0.419 | 0.00807 | -0.118 | 51.975
-1 | 0.479 | 0.00809 | -0.119 | 59.244
-0.5 | 0.54 | 0.00812 | -0.12 | 66.472
0 | 0.606 | 0.00777 | -0.122 | 77.978
0.5 | 0.666 | 0.00797 | -0.125 | 83.519
1 | 0.726 | 0.00809 | -0.127 | 89.753
1.5 | 0.786 | 0.00821 | -0.128 | 95.666
2 | 0.846 | 0.00836 | -0.13 | 101.159
2.5 | 0.905 | 0.00852 | -0.132 | 106.262
3 | 0.959 | 0.00868 | -0.133 | 110.529
3.5 | 1.017 | 0.00885 | -0.135 | 114.872
4 | 1.074 | 0.00905 | -0.136 | 118.73
4.5 | 1.131 | 0.00925 | -0.138 | 122.282
5 | 1.187 | 0.00948 | -0.139 | 125.249
5.5 | 1.242 | 0.00975 | -0.141 | 127.363
6 | 1.295 | 0.01003 | -0.142 | 129.156
6.5 | 1.355 | 0.02067 | -0.145 | 65.549
7 | 1.403 | 0.02154 | -0.146 | 65.144
7.5 | 1.45 | 0.02237 | -0.147 | 64.812
8 | 1.494 | 0.02334 | -0.149 | 63.992
8.5 | 1.534 | 0.02415 | -0.15 | 63.524
9 | 1.572 | 0.02513 | -0.151 | 62.545
9.5 | 1.603 | 0.02672 | -0.152 | 60.013
10 | 1.63 | 0.02786 | -0.153 | 58.514
10.5 | 1.653 | 0.02904 | -0.154 | 56.905
11 | 1.67 | 0.03018 | -0.155 | 55.333
11.5 | 1.683 | 0.03162 | -0.156 | 53.217
12 | 1.69 | 0.03305 | -0.157 | 51.141
12.5 | 1.693 | 0.03448 | -0.158 | 49.097
13 | 1.69 | 0.03612 | -0.159 | 46.799
13.5 | 1.683 | 0.03769 | -0.16 | 44.642
14 | 1.669 | 0.03954 | -0.161 | 42.215
14.5 | 1.635 | 0.04454 | -0.159 | 36.712
15 | 1.386 | 0.10952 | -0.104 | 12.653
15.5 | 1.359 | 0.11805 | -0.098 | 11.516
16 | 1.334 | 0.12653 | -0.095 | 10.543
16.5 | 1.304 | 0.13651 | -0.088 | 9.555
17 | 1.278 | 0.14438 | -0.089 | 8.853
17.5 | 1.247 | 0.1533 | -0.084 | 8.135

## 26. Re 500k Mach 0.00 (2)
BIGFOIL.COM POLAR EXPORT
NACA67A617
NACA67A617 |  |  |  | Cl Max: | 1.2751 | at alpha= | 19.5 | deg
XFOIL ncrit=9 |  |  |  | L/D Max: | 62.3565 | at alpha= | 7.5 | deg
Re: | 500000 |  |  | Cd Min: | 0.11422 | at alpha= | -15 | deg
Mach: | 0 |  |  | Cl=0 at alpha= | -0.97869 | deg
|  |  |  | @ Cl=0.1, Cd= | 0.021463
|  |  |  | @ Cl=0.4, Cd= | 0.0214
|  |  |  | @ Cl=0.6, Cd= | 0.019728
alpha (deg) | Cl | Cd | Cm | Cl/Cd
-15 | -0.0648 | 0.11422 | -0.164 | -0.56733
-14.5 | -0.045 | 0.1101 | -0.1654 | -0.40872
-14 | -0.0342 | 0.10472 | -0.1675 | -0.32659
-13.5 | -0.0654 | 0.09235 | -0.1745 | -0.70818
-13 | -0.0757 | 0.08363 | -0.1766 | -0.90518
-12.5 | -0.0672 | 0.07892 | -0.1778 | -0.8515
-12 | -0.3 | 0.04587 | -0.1837 | -6.5402
-11.5 | -0.347 | 0.04058 | -0.1749 | -8.551
-11 | -0.4312 | 0.03632 | -0.1562 | -11.8722
-10.5 | -0.4805 | 0.0327 | -0.1402 | -14.6942
-10 | -0.6047 | 0.0369 | -0.1065 | -16.3875
-9.5 | -0.592 | 0.03392 | -0.1004 | -17.4528
-9 | -0.5521 | 0.03153 | -0.0989 | -17.5103
-8.5 | -0.5062 | 0.02993 | -0.0983 | -16.9128
-8 | -0.4562 | 0.02835 | -0.0983 | -16.0917
-6 | -0.4287 | 0.02715 | -0.0649 | -15.7901
-5.5 | -0.3775 | 0.02632 | -0.0648 | -14.3427
-5 | -0.3203 | 0.02565 | -0.0656 | -12.4873
-4.5 | -0.3105 | 0.02564 | -0.058 | -12.11
-4 | -0.2623 | 0.02532 | -0.0572 | -10.3594
-3.5 | -0.2086 | 0.02471 | -0.0574 | -8.4419
-3 | -0.1494 | 0.02416 | -0.0586 | -6.1838
-2.5 | -0.1312 | 0.02455 | -0.0526 | -5.3442
-2 | -0.077 | 0.02406 | -0.0529 | -3.2003
-1.5 | -0.0299 | 0.02225 | -0.0525 | -1.3438
-1 | -0.0032 | 0.02148 | -0.0469 | -0.14898
-0.5 | 0.0719 | 0.02127 | -0.05 | 3.3803
0.5 | 0.1492 | 0.0218 | -0.0434 | 6.844
1 | 0.2003 | 0.02174 | -0.0409 | 9.2134
2.5 | 0.3498 | 0.02153 | -0.0396 | 16.2471
4 | 0.501 | 0.02114 | -0.039 | 23.6991
4.5 | 0.5708 | 0.02019 | -0.0418 | 28.2714
5 | 0.6442 | 0.01903 | -0.0452 | 33.8518
5.5 | 0.7217 | 0.01745 | -0.0491 | 41.3582
6.5 | 0.8201 | 0.01625 | -0.0471 | 50.4677
7 | 0.8789 | 0.01544 | -0.0477 | 56.9236
7.5 | 0.9341 | 0.01498 | -0.0478 | 62.3565
8 | 0.9444 | 0.01629 | -0.0406 | 57.9742
8.5 | 0.9451 | 0.01862 | -0.033 | 50.7573
9 | 0.9663 | 0.02153 | -0.0309 | 44.8816
9.5 | 0.98 | 0.02402 | -0.0268 | 40.7993
10 | 0.9948 | 0.02638 | -0.0227 | 37.7104
10.5 | 1.0112 | 0.02874 | -0.0189 | 35.1844
11 | 1.0312 | 0.031 | -0.0156 | 33.2645
11.5 | 1.0557 | 0.03304 | -0.013 | 31.9522
12 | 1.0813 | 0.03508 | -0.0107 | 30.8238
12.5 | 1.1024 | 0.03751 | -0.0081 | 29.3895
13 | 1.1288 | 0.0396 | -0.0062 | 28.5051
13.5 | 1.1472 | 0.04238 | -0.0038 | 27.0694
14 | 1.1715 | 0.04479 | -0.0021 | 26.1554
14.5 | 1.1857 | 0.0481 | 0.0002 | 24.6507
15 | 1.207 | 0.05094 | 0.0017 | 23.6945
15.5 | 1.2183 | 0.05479 | 0.0035 | 22.2358
16 | 1.236 | 0.05818 | 0.0046 | 21.2444
16.5 | 1.2436 | 0.06267 | 0.006 | 19.8436
17 | 1.2544 | 0.06702 | 0.0068 | 18.7168
17.5 | 1.2644 | 0.07162 | 0.0072 | 17.6543
18 | 1.2701 | 0.07685 | 0.0073 | 16.527
18.5 | 1.2713 | 0.08271 | 0.0072 | 15.3706
19 | 1.2747 | 0.08868 | 0.0063 | 14.3742
19.5 | 1.2751 | 0.09516 | 0.005 | 13.3995
20 | 1.2736 | 0.10204 | 0.0031 | 12.4814

## 27. Re 500k Mach 0.10 (1)
BIGFOIL.COM POLAR EXPORT
NACA67A617
NACA67A617 |  |  |  | Cl Max: | 1.684 | at alpha= | 12 | deg
JavaFoil+Calcfoil stall+Eppler ext transition |  |  |  | L/D Max: | 128.89 | at alpha= | 6 | deg
Re: | 500000 |  |  | Cd Min: | 0.00792 | at alpha= | 0 | deg
Mach: | 0.1 |  |  | Cl=0 at alpha= | -4.9918 | deg
|  |  |  | @ Cl=0.1, Cd= | 0.010652
|  |  |  | @ Cl=0.4, Cd= | 0.00812
|  |  |  | @ Cl=0.6, Cd= | 0.0079522
alpha (deg) | Cl | Cd | Cm | Cl/Cd
-20 | -0.606 | 0.20331 | -0.035 | -2.979
-19.5 | -0.622 | 0.19523 | -0.036 | -3.186
-19 | -0.637 | 0.18481 | -0.036 | -3.448
-18.5 | -0.652 | 0.17596 | -0.038 | -3.703
-18 | -0.664 | 0.16427 | -0.038 | -4.042
-17.5 | -0.674 | 0.15785 | -0.039 | -4.273
-17 | -0.683 | 0.14664 | -0.04 | -4.657
-16.5 | -0.689 | 0.13711 | -0.042 | -5.027
-16 | -0.692 | 0.12979 | -0.042 | -5.335
-15.5 | -0.693 | 0.12266 | -0.043 | -5.646
-15 | -0.69 | 0.1145 | -0.044 | -6.024
-14.5 | -0.683 | 0.10814 | -0.045 | -6.319
-14 | -0.674 | 0.102 | -0.046 | -6.605
-13.5 | -0.661 | 0.09615 | -0.048 | -6.871
-13 | -0.644 | 0.08972 | -0.049 | -7.174
-12.5 | -0.623 | 0.08413 | -0.05 | -7.406
-12 | -0.595 | 0.08107 | -0.044 | -7.339
-11.5 | -0.568 | 0.07583 | -0.047 | -7.486
-11 | -0.534 | 0.07098 | -0.049 | -7.53
-10.5 | -0.498 | 0.06639 | -0.051 | -7.508
-10 | -0.461 | 0.06224 | -0.053 | -7.4
-9.5 | -0.422 | 0.0575 | -0.057 | -7.336
-9 | -0.385 | 0.04955 | -0.067 | -7.778
-8.5 | -0.405 | 0.01398 | -0.102 | -28.943
-8 | -0.351 | 0.01352 | -0.103 | -25.966
-7.5 | -0.296 | 0.01299 | -0.105 | -22.783
-7 | -0.239 | 0.01252 | -0.106 | -19.092
-6.5 | -0.181 | 0.01212 | -0.108 | -14.932
-6 | -0.122 | 0.0117 | -0.109 | -10.406
-5.5 | -0.062 | 0.01137 | -0.111 | -5.426
-5 | -0.001 | 0.01105 | -0.112 | -0.083
-4.5 | 0.06 | 0.0108 | -0.114 | 5.598
-4 | 0.122 | 0.01057 | -0.115 | 11.569
-3.5 | 0.184 | 0.01037 | -0.117 | 17.794
-3 | 0.247 | 0.01018 | -0.118 | 24.245
-2.5 | 0.3 | 0.00814 | -0.115 | 36.919
-2 | 0.361 | 0.00812 | -0.117 | 44.463
-1.5 | 0.421 | 0.00812 | -0.118 | 51.883
-1 | 0.482 | 0.00814 | -0.12 | 59.201
-0.5 | 0.542 | 0.00816 | -0.121 | 66.452
0 | 0.609 | 0.00792 | -0.124 | 76.837
0.5 | 0.669 | 0.008 | -0.126 | 83.647
1 | 0.729 | 0.00811 | -0.127 | 89.897
1.5 | 0.789 | 0.00824 | -0.129 | 95.814
2 | 0.85 | 0.00838 | -0.131 | 101.313
2.5 | 0.909 | 0.00855 | -0.132 | 106.379
3 | 0.964 | 0.0087 | -0.134 | 110.733
3.5 | 1.021 | 0.00891 | -0.135 | 114.673
4 | 1.079 | 0.00908 | -0.137 | 118.908
4.5 | 1.136 | 0.00931 | -0.138 | 122.02
5 | 1.193 | 0.00955 | -0.14 | 124.893
5.5 | 1.248 | 0.0098 | -0.141 | 127.315
6 | 1.3 | 0.01009 | -0.143 | 128.89
6.5 | 1.361 | 0.02105 | -0.145 | 64.639
7 | 1.409 | 0.02172 | -0.147 | 64.882
7.5 | 1.455 | 0.02256 | -0.148 | 64.507
8 | 1.499 | 0.02353 | -0.149 | 63.708
8.5 | 1.539 | 0.02439 | -0.15 | 63.106
9 | 1.576 | 0.02539 | -0.152 | 62.069
9.5 | 1.606 | 0.02702 | -0.153 | 59.447
10 | 1.632 | 0.02817 | -0.154 | 57.936
10.5 | 1.653 | 0.02951 | -0.155 | 56.022
11 | 1.669 | 0.03063 | -0.156 | 54.473
11.5 | 1.679 | 0.03212 | -0.157 | 52.273
12 | 1.684 | 0.03347 | -0.158 | 50.314
12.5 | 1.683 | 0.03497 | -0.159 | 48.14
13 | 1.677 | 0.03678 | -0.16 | 45.6
13.5 | 1.664 | 0.03844 | -0.161 | 43.296
14 | 1.647 | 0.04058 | -0.161 | 40.578
14.5 | 1.375 | 0.10627 | -0.099 | 12.937
15 | 1.347 | 0.11578 | -0.092 | 11.633
15.5 | 1.327 | 0.12055 | -0.096 | 11.011
16 | 1.295 | 0.13028 | -0.089 | 9.943
16.5 | 1.265 | 0.13947 | -0.087 | 9.072
17 | 1.234 | 0.14689 | -0.086 | 8.403

## 28. Re 500k Mach 0.10 (2)
BIGFOIL.COM POLAR EXPORT
NACA67A617
NACA67A617 |  |  |  | Cl Max: | 1.265 | at alpha= | 19 | deg
XFOIL ncrit=9 |  |  |  | L/D Max: | 61.5415 | at alpha= | 7.5 | deg
Re: | 500000 |  |  | Cd Min: | 0.10578 | at alpha= | 20 | deg
Mach: | 0.1 |  |  | Cl=0 at alpha= | -1.0203 | deg
|  |  |  | @ Cl=0.1, Cd= | 0.021854
|  |  |  | @ Cl=0.4, Cd= | 0.021575
|  |  |  | @ Cl=0.6, Cd= | 0.019183
alpha (deg) | Cl | Cd | Cm | Cl/Cd
-13.5 | -0.0586 | 0.09359 | -0.175 | -0.62614
-13 | -0.0671 | 0.08503 | -0.1771 | -0.78913
-12.5 | -0.0573 | 0.08049 | -0.1782 | -0.71189
-12 | -0.2738 | 0.0473 | -0.187 | -5.7886
-11.5 | -0.3186 | 0.04204 | -0.1795 | -7.5785
-11 | -0.3811 | 0.0377 | -0.1656 | -10.1088
-10.5 | -0.4605 | 0.0342 | -0.1451 | -13.4649
-10 | -0.55 | 0.04049 | -0.1172 | -13.5836
-9.5 | -0.5856 | 0.03515 | -0.1031 | -16.66
-9 | -0.55 | 0.03231 | -0.1009 | -17.0226
-8.5 | -0.6055 | 0.03306 | -0.0813 | -18.3152
-8 | -0.57 | 0.03171 | -0.0785 | -17.9754
-7.5 | -0.5205 | 0.02988 | -0.078 | -17.4197
-7 | -0.4659 | 0.02836 | -0.0784 | -16.4281
-6.5 | -0.4745 | 0.02852 | -0.0673 | -16.6374
-6 | -0.4309 | 0.02747 | -0.0656 | -15.6862
-5.5 | -0.379 | 0.02647 | -0.0655 | -14.3181
-5 | -0.3213 | 0.02575 | -0.0663 | -12.4777
-4.5 | -0.3144 | 0.02579 | -0.0581 | -12.1908
-4 | -0.2641 | 0.0254 | -0.0576 | -10.3976
-3.5 | -0.2095 | 0.02478 | -0.0579 | -8.4544
-3 | -0.1496 | 0.02422 | -0.0591 | -6.1767
-2.5 | -0.133 | 0.02466 | -0.0528 | -5.3933
-2 | -0.0773 | 0.02414 | -0.0532 | -3.2022
-1 | 0.0016 | 0.02142 | -0.048 | 0.074697
-0.5 | 0.0753 | 0.02126 | -0.0508 | 3.5419
0 | 0.0913 | 0.02186 | -0.0438 | 4.1766
0.5 | 0.1506 | 0.02182 | -0.0437 | 6.9019
1 | 0.2019 | 0.02177 | -0.0413 | 9.2742
2 | 0.2618 | 0.02254 | -0.0334 | 11.6149
2.5 | 0.3231 | 0.02221 | -0.035 | 14.5475
3 | 0.3917 | 0.02165 | -0.0378 | 18.0924
3.5 | 0.4611 | 0.02102 | -0.0407 | 21.9363
4 | 0.5333 | 0.02021 | -0.044 | 26.3879
4.5 | 0.6086 | 0.01905 | -0.0477 | 31.9475
5.5 | 0.7262 | 0.01741 | -0.0493 | 41.7117
6.5 | 0.827 | 0.01613 | -0.0476 | 51.2709
7 | 0.8783 | 0.01565 | -0.0469 | 56.1214
7.5 | 0.9342 | 0.01518 | -0.047 | 61.5415
8 | 0.9428 | 0.01657 | -0.0395 | 56.898
8.5 | 0.9439 | 0.01894 | -0.0319 | 49.8363
9 | 0.9653 | 0.02188 | -0.0298 | 44.1179
9.5 | 0.9788 | 0.02442 | -0.0257 | 40.0819
10 | 0.9932 | 0.02685 | -0.0215 | 36.9907
10.5 | 1.0107 | 0.02919 | -0.0178 | 34.6249
11 | 1.0307 | 0.03149 | -0.0146 | 32.731
11.5 | 1.0551 | 0.03358 | -0.0119 | 31.4205
12 | 1.0807 | 0.03567 | -0.0096 | 30.2972
12.5 | 1.1021 | 0.03813 | -0.007 | 28.9038
13 | 1.1278 | 0.04033 | -0.005 | 27.9643
13.5 | 1.1466 | 0.04316 | -0.0026 | 26.5663
14 | 1.1695 | 0.04575 | -0.0008 | 25.5628
14.5 | 1.1846 | 0.04907 | 0.0015 | 24.141
15 | 1.2042 | 0.05214 | 0.003 | 23.0955
15.5 | 1.2163 | 0.05601 | 0.0047 | 21.7158
16 | 1.2321 | 0.05968 | 0.0059 | 20.6451
16.5 | 1.2373 | 0.06452 | 0.0073 | 19.177
17 | 1.2491 | 0.06891 | 0.008 | 18.1265
17.5 | 1.258 | 0.07375 | 0.0083 | 17.0576
18 | 1.2611 | 0.07938 | 0.0083 | 15.8869
18.5 | 1.2634 | 0.08533 | 0.0079 | 14.806
19 | 1.265 | 0.09167 | 0.0068 | 13.7995
19.5 | 1.2637 | 0.09854 | 0.0052 | 12.8242
20 | 1.2609 | 0.10578 | 0.003 | 11.92

## 29. Re 500k Mach 0.25 (1)
BIGFOIL.COM POLAR EXPORT
NACA67A617
NACA67A617 |  |  |  | Cl Max: | 1.644 | at alpha= | 11 | deg
JavaFoil+Calcfoil stall+Eppler ext transition |  |  |  | L/D Max: | 127.574 | at alpha= | 6 | deg
Re: | 500000 |  |  | Cd Min: | 0.00799 | at alpha= | 0 | deg
Mach: | 0.25 |  |  | Cl=0 at alpha= | -4.9921 | deg
|  |  |  | @ Cl=0.1, Cd= | 0.010861
|  |  |  | @ Cl=0.4, Cd= | 0.0082706
|  |  |  | @ Cl=0.6, Cd= | 0.008115
alpha (deg) | Cl | Cd | Cm | Cl/Cd
-18.5 | -0.331 | 0.20607 | -0.037 | -1.606
-18 | -0.38 | 0.19464 | -0.037 | -1.952
-17.5 | -0.424 | 0.18834 | -0.037 | -2.252
-17 | -0.464 | 0.17228 | -0.038 | -2.695
-16.5 | -0.5 | 0.16105 | -0.04 | -3.106
-16 | -0.531 | 0.14938 | -0.04 | -3.558
-15.5 | -0.558 | 0.14136 | -0.041 | -3.945
-15 | -0.579 | 0.13179 | -0.043 | -4.391
-14.5 | -0.594 | 0.11916 | -0.044 | -4.984
-14 | -0.603 | 0.11248 | -0.045 | -5.364
-13.5 | -0.607 | 0.1041 | -0.047 | -5.828
-13 | -0.604 | 0.09728 | -0.048 | -6.205
-12.5 | -0.595 | 0.08983 | -0.049 | -6.623
-12 | -0.58 | 0.08407 | -0.051 | -6.903
-11.5 | -0.56 | 0.07782 | -0.052 | -7.202
-11 | -0.529 | 0.07374 | -0.048 | -7.171
-10.5 | -0.496 | 0.06921 | -0.05 | -7.173
-10 | -0.461 | 0.06461 | -0.052 | -7.139
-9.5 | -0.423 | 0.06013 | -0.054 | -7.038
-9 | -0.383 | 0.05658 | -0.056 | -6.768
-8.5 | -0.343 | 0.05043 | -0.064 | -6.8
-8 | -0.357 | 0.01393 | -0.106 | -25.615
-7.5 | -0.301 | 0.01339 | -0.108 | -22.506
-7 | -0.244 | 0.01288 | -0.109 | -18.937
-6.5 | -0.185 | 0.01249 | -0.111 | -14.803
-6 | -0.125 | 0.01198 | -0.112 | -10.4
-5.5 | -0.063 | 0.0116 | -0.114 | -5.45
-5 | -0.001 | 0.0113 | -0.115 | -0.084
-4.5 | 0.062 | 0.011 | -0.117 | 5.633
-4 | 0.125 | 0.01077 | -0.118 | 11.648
-3.5 | 0.189 | 0.01055 | -0.12 | 17.93
-3 | 0.253 | 0.01036 | -0.121 | 24.442
-2.5 | 0.319 | 0.01017 | -0.123 | 31.317
-2 | 0.371 | 0.00828 | -0.12 | 44.761
-1.5 | 0.433 | 0.00826 | -0.121 | 52.375
-1 | 0.495 | 0.00829 | -0.123 | 59.713
-0.5 | 0.557 | 0.00833 | -0.124 | 66.805
0 | 0.625 | 0.00799 | -0.125 | 78.241
0.5 | 0.687 | 0.00808 | -0.127 | 84.98
1 | 0.749 | 0.00829 | -0.131 | 90.284
1.5 | 0.811 | 0.00844 | -0.132 | 96.065
2 | 0.872 | 0.00859 | -0.134 | 101.511
2.5 | 0.934 | 0.00877 | -0.135 | 106.499
3 | 0.989 | 0.00894 | -0.137 | 110.632
3.5 | 1.049 | 0.00914 | -0.139 | 114.697
4 | 1.108 | 0.00934 | -0.14 | 118.574
4.5 | 1.166 | 0.00958 | -0.142 | 121.622
5 | 1.223 | 0.00984 | -0.143 | 124.295
5.5 | 1.279 | 0.01016 | -0.145 | 125.916
6 | 1.332 | 0.01044 | -0.146 | 127.574
6.5 | 1.393 | 0.02208 | -0.149 | 63.072
7 | 1.44 | 0.02299 | -0.15 | 62.659
7.5 | 1.485 | 0.02383 | -0.152 | 62.31
8 | 1.526 | 0.02468 | -0.153 | 61.819
8.5 | 1.563 | 0.02584 | -0.154 | 60.49
9 | 1.595 | 0.02756 | -0.156 | 57.893
9.5 | 1.618 | 0.02887 | -0.157 | 56.065
10 | 1.635 | 0.0301 | -0.158 | 54.316
10.5 | 1.643 | 0.03158 | -0.159 | 52.04
11 | 1.644 | 0.03318 | -0.16 | 49.556
11.5 | 1.637 | 0.03485 | -0.161 | 46.956
12 | 1.62 | 0.03671 | -0.162 | 44.125
12.5 | 1.594 | 0.03853 | -0.163 | 41.376
13 | 1.555 | 0.04106 | -0.163 | 37.879
13.5 | 1.275 | 0.10187 | -0.095 | 12.52
14 | 1.227 | 0.11202 | -0.086 | 10.955
14.5 | 1.176 | 0.1218 | -0.08 | 9.655
15 | 1.121 | 0.13288 | -0.079 | 8.437
15.5 | 1.06 | 0.1432 | -0.075 | 7.402
16 | 0.994 | 0.15272 | -0.073 | 6.51

## 30. Re 500k Mach 0.25 (2)
BIGFOIL.COM POLAR EXPORT
NACA67A617
NACA67A617 |  |  |  | Cl Max: | 1.2174 | at alpha= | 17.5 | deg
XFOIL ncrit=9 |  |  |  | L/D Max: | 56.9884 | at alpha= | 7.5 | deg
Re: | 500000 |  |  | Cd Min: | 0.13267 | at alpha= | 20 | deg
Mach: | 0.25 |  |  | Cl=0 at alpha= | -0.78218 | deg
|  |  |  | @ Cl=0.1, Cd= | 0.022401
|  |  |  | @ Cl=0.4, Cd= | 0.021694
|  |  |  | @ Cl=0.6, Cd= | 0.020128
alpha (deg) | Cl | Cd | Cm | Cl/Cd
-12 | -0.1487 | 0.05623 | -0.1968 | -2.6445
-11.5 | -0.1874 | 0.0495 | -0.1959 | -3.7859
-11 | -0.2365 | 0.04391 | -0.19 | -5.386
-10.5 | -0.2935 | 0.04102 | -0.1781 | -7.155
-10 | -0.3487 | 0.03866 | -0.1626 | -9.0197
-9.5 | -0.3978 | 0.0367 | -0.1462 | -10.8392
-8.5 | -0.5713 | 0.04098 | -0.0946 | -13.9409
-8 | -0.5643 | 0.03611 | -0.0874 | -15.6273
-7.5 | -0.5235 | 0.03299 | -0.0852 | -15.8684
-7 | -0.5376 | 0.03235 | -0.0729 | -16.6182
-6.5 | -0.495 | 0.03039 | -0.0705 | -16.2883
-6 | -0.4426 | 0.02903 | -0.0697 | -15.2463
-5.5 | -0.3857 | 0.0274 | -0.0698 | -14.0766
-5 | -0.3773 | 0.02743 | -0.0615 | -13.755
-4.5 | -0.3262 | 0.02675 | -0.0605 | -12.1944
-4 | -0.2714 | 0.02588 | -0.0603 | -10.4869
-3.5 | -0.2129 | 0.02519 | -0.0607 | -8.4518
-3 | -0.197 | 0.0255 | -0.0539 | -7.7255
-2.5 | -0.1398 | 0.02496 | -0.0542 | -5.601
-1.5 | -0.0543 | 0.02444 | -0.0501 | -2.2218
-1 | -0.0264 | 0.02192 | -0.0451 | -1.2044
-0.5 | 0.0342 | 0.02199 | -0.0452 | 1.5553
0 | 0.083 | 0.02227 | -0.0434 | 3.727
1.5 | 0.1982 | 0.02316 | -0.0314 | 8.5579
2 | 0.2618 | 0.02279 | -0.0329 | 11.4875
2.5 | 0.3317 | 0.02228 | -0.0356 | 14.8878
3 | 0.404 | 0.02166 | -0.0387 | 18.6519
3.5 | 0.4771 | 0.02099 | -0.0419 | 22.7299
4.5 | 0.5764 | 0.02058 | -0.0403 | 28.0078
5 | 0.6667 | 0.01885 | -0.0459 | 35.3687
6.5 | 0.8256 | 0.01713 | -0.0438 | 48.1961
7 | 0.8868 | 0.01636 | -0.0441 | 54.2054
7.5 | 0.9329 | 0.01637 | -0.0422 | 56.9884
8 | 0.9369 | 0.01812 | -0.0338 | 51.7053
8.5 | 0.9372 | 0.02073 | -0.0261 | 45.2098
9 | 0.9578 | 0.02386 | -0.0238 | 40.1425
9.5 | 0.9731 | 0.02661 | -0.02 | 36.569
10 | 0.9875 | 0.02925 | -0.0157 | 33.7607
10.5 | 1.005 | 0.03184 | -0.012 | 31.5641
11 | 1.0271 | 0.03427 | -0.0088 | 29.9708
11.5 | 1.0511 | 0.03668 | -0.006 | 28.6559
12 | 1.0761 | 0.03909 | -0.0035 | 27.5288
12.5 | 1.0987 | 0.04178 | -0.0009 | 26.2973
13 | 1.116 | 0.04498 | 0.0018 | 24.811
13.5 | 1.1397 | 0.04779 | 0.0038 | 23.8481
14 | 1.1522 | 0.05164 | 0.0063 | 22.3122
14.5 | 1.1722 | 0.05505 | 0.008 | 21.2934
15 | 1.182 | 0.05948 | 0.0099 | 19.8722
15.5 | 1.1972 | 0.06365 | 0.0111 | 18.8091
16 | 1.2021 | 0.06895 | 0.0123 | 17.4344
16.5 | 1.2113 | 0.07409 | 0.0129 | 16.349
17 | 1.2162 | 0.07991 | 0.013 | 15.2196
17.5 | 1.2174 | 0.08635 | 0.0125 | 14.0984
18 | 1.2117 | 0.09394 | 0.0114 | 12.8987
18.5 | 1.2036 | 0.10227 | 0.0092 | 11.7688
19 | 1.1916 | 0.11152 | 0.0059 | 10.6851
19.5 | 1.176 | 0.12161 | 0.0014 | 9.6703
20 | 1.157 | 0.13267 | -0.0043 | 8.7209

## 31. Re 500k Mach 0.50 (1)
BIGFOIL.COM POLAR EXPORT
NACA67A617
NACA67A617 |  |  |  | Cl Max: | 1.56 | at alpha= | 7.5 | deg
JavaFoil+Calcfoil stall+Eppler ext transition |  |  |  | L/D Max: | 118.776 | at alpha= | 5 | deg
Re: | 500000 |  |  | Cd Min: | 0.00884 | at alpha= | 0 | deg
Mach: | 0.5 |  |  | Cl=0 at alpha= | -4.9929 | deg
|  |  |  | @ Cl=0.1, Cd= | 0.011918
|  |  |  | @ Cl=0.4, Cd= | 0.0094783
|  |  |  | @ Cl=0.6, Cd= | 0.0091248
alpha (deg) | Cl | Cd | Cm | Cl/Cd
-20 | -0.849 | 0.2234 | -0.047 | -3.799
-19.5 | -0.821 | 0.21664 | -0.047 | -3.79
-19 | -0.793 | 0.21302 | -0.048 | -3.724
-18.5 | -0.763 | 0.20435 | -0.047 | -3.736
-18 | -0.736 | 0.20059 | -0.047 | -3.667
-17.5 | -0.708 | 0.19601 | -0.048 | -3.611
-17 | -0.68 | 0.1878 | -0.049 | -3.62
-16.5 | -0.652 | 0.186 | -0.049 | -3.504
-16 | -0.624 | 0.18177 | -0.05 | -3.432
-15.5 | -0.594 | 0.17202 | -0.048 | -3.456
-15 | -0.566 | 0.16213 | -0.048 | -3.493
-14.5 | -0.538 | 0.1607 | -0.049 | -3.349
-14 | -0.51 | 0.15549 | -0.05 | -3.281
-13.5 | -0.482 | 0.1514 | -0.051 | -3.184
-13 | -0.454 | 0.14922 | -0.051 | -3.042
-12.5 | -0.426 | 0.14353 | -0.051 | -2.965
-12 | -0.397 | 0.13487 | -0.048 | -2.94
-11.5 | -0.368 | 0.12727 | -0.049 | -2.895
-11 | -0.34 | 0.12383 | -0.05 | -2.748
-10.5 | -0.312 | 0.11844 | -0.051 | -2.634
-10 | -0.284 | 0.09827 | -0.052 | -2.889
-9.5 | -0.256 | 0.08195 | -0.054 | -3.121
-9 | -0.228 | 0.06999 | -0.056 | -3.251
-8.5 | -0.312 | 0.06314 | -0.049 | -4.942
-8 | -0.294 | 0.05653 | -0.054 | -5.194
-7.5 | -0.258 | 0.05166 | -0.061 | -5.004
-7 | -0.215 | 0.04714 | -0.067 | -4.557
-6.5 | -0.199 | 0.01409 | -0.123 | -14.13
-6 | -0.136 | 0.01349 | -0.124 | -10.056
-5.5 | -0.069 | 0.01292 | -0.126 | -5.364
-5 | -0.001 | 0.01247 | -0.128 | -0.083
-4.5 | 0.069 | 0.01206 | -0.13 | 5.682
-4 | 0.139 | 0.01174 | -0.131 | 11.84
-3.5 | 0.21 | 0.01145 | -0.133 | 18.343
-3 | 0.281 | 0.01124 | -0.135 | 25.033
-2.5 | 0.355 | 0.01103 | -0.136 | 32.158
-2 | 0.413 | 0.00903 | -0.133 | 45.762
-1.5 | 0.482 | 0.00904 | -0.135 | 53.342
-1 | 0.552 | 0.00909 | -0.136 | 60.682
-0.5 | 0.621 | 0.00914 | -0.138 | 67.98
0 | 0.696 | 0.00884 | -0.139 | 78.813
0.5 | 0.766 | 0.00897 | -0.141 | 85.36
1 | 0.835 | 0.00913 | -0.142 | 91.444
1.5 | 0.904 | 0.00932 | -0.144 | 96.928
2 | 0.972 | 0.00951 | -0.145 | 102.232
2.5 | 1.041 | 0.00975 | -0.147 | 106.816
3 | 1.101 | 0.00999 | -0.148 | 110.216
3.5 | 1.166 | 0.01038 | -0.153 | 112.345
4 | 1.23 | 0.01066 | -0.155 | 115.356
4.5 | 1.292 | 0.01101 | -0.156 | 117.325
5 | 1.352 | 0.01138 | -0.158 | 118.776
5.5 | 1.421 | 0.02449 | -0.162 | 58.044
6 | 1.472 | 0.02606 | -0.163 | 56.468
6.5 | 1.513 | 0.02739 | -0.165 | 55.259
7 | 1.545 | 0.029 | -0.167 | 53.278
7.5 | 1.56 | 0.0305 | -0.168 | 51.157
8 | 1.55 | 0.03349 | -0.17 | 46.293
8.5 | 1.492 | 0.03601 | -0.171 | 41.437
9 | 1.031 | 0.0756 | -0.058 | 13.637
9.5 | 0.807 | 0.09763 | -0.062 | 8.262
10 | 0.834 | 0.11258 | -0.07 | 7.411
10.5 | 0.862 | 0.12178 | -0.074 | 7.077
11 | 0.89 | 0.12407 | -0.081 | 7.172
11.5 | 0.917 | 0.12832 | -0.081 | 7.143
12 | 0.944 | 0.13548 | -0.083 | 6.965
12.5 | 0.972 | 0.14462 | -0.09 | 6.722

## 32. Re 500k Mach 0.50 (2)
BIGFOIL.COM POLAR EXPORT
NACA67A617
NACA67A617 |  |  |  | Cl Max: | 1.0874 | at alpha= | 14 | deg
XFOIL ncrit=9 |  |  |  | L/D Max: | 44.0789 | at alpha= | 7 | deg
Re: | 500000 |  |  | Cd Min: | 0.2153 | at alpha= | 19 | deg
Mach: | 0.5 |  |  | Cl=0 at alpha= | -0.60391 | deg
|  |  |  | @ Cl=0.1, Cd= | 0.023887
|  |  |  | @ Cl=0.4, Cd= | 0.023832
|  |  |  | @ Cl=0.6, Cd= | 0.022678
alpha (deg) | Cl | Cd | Cm | Cl/Cd
-11 | 0.0586 | 0.08644 | -0.2007 | 0.67793
-10.5 | 0.0502 | 0.07912 | -0.199 | 0.63448
-10 | 0.0408 | 0.07302 | -0.1989 | 0.55875
-9 | -0.1569 | 0.05903 | -0.178 | -2.658
-8.5 | -0.2528 | 0.06215 | -0.1524 | -4.0676
-8 | -0.302 | 0.05592 | -0.1462 | -5.4006
-7.5 | -0.3816 | 0.05548 | -0.1265 | -6.8782
-7 | -0.4298 | 0.0516 | -0.1127 | -8.3295
-6.5 | -0.4761 | 0.04841 | -0.0973 | -9.8347
-6 | -0.488 | 0.0432 | -0.0872 | -11.2963
-5.5 | -0.466 | 0.03769 | -0.0811 | -12.364
-5 | -0.4649 | 0.03531 | -0.0704 | -13.1662
-4.5 | -0.4155 | 0.03231 | -0.0671 | -12.8598
-4 | -0.3495 | 0.03031 | -0.0661 | -11.5308
-3.5 | -0.299 | 0.0294 | -0.0627 | -10.1701
-2.5 | -0.2013 | 0.02753 | -0.0561 | -7.312
-2 | -0.1672 | 0.02755 | -0.0508 | -6.069
-1.5 | -0.1062 | 0.02694 | -0.0499 | -3.9421
-1 | -0.0385 | 0.02625 | -0.0503 | -1.4667
-0.5 | 0.0101 | 0.02415 | -0.0486 | 0.41822
0.5 | 0.0976 | 0.02387 | -0.0389 | 4.0888
1.5 | 0.1864 | 0.02449 | -0.0294 | 7.6113
2 | 0.2563 | 0.02407 | -0.0296 | 10.6481
2.5 | 0.3006 | 0.02445 | -0.0274 | 12.2945
3 | 0.3812 | 0.02378 | -0.0305 | 16.0303
4 | 0.4857 | 0.02407 | -0.0277 | 20.1786
4.5 | 0.5623 | 0.02322 | -0.0296 | 24.2162
5 | 0.6479 | 0.02199 | -0.0327 | 29.4634
5.5 | 0.7084 | 0.02176 | -0.0319 | 32.5551
6 | 0.7818 | 0.021 | -0.0327 | 37.2286
6.5 | 0.8448 | 0.02082 | -0.0319 | 40.5764
7 | 0.9045 | 0.02052 | -0.0299 | 44.0789
7.5 | 0.9247 | 0.02209 | -0.0227 | 41.8606
8 | 0.9263 | 0.02478 | -0.0138 | 37.381
9 | 0.9316 | 0.03173 | 0.0003 | 29.3602
9.5 | 0.9514 | 0.0359 | 0.0025 | 26.5014
10 | 0.9714 | 0.03961 | 0.0055 | 24.5241
10.5 | 0.9929 | 0.04316 | 0.0089 | 23.0051
11 | 1.015 | 0.04687 | 0.0119 | 21.6556
11.5 | 1.0342 | 0.05094 | 0.015 | 20.3023
12 | 1.0497 | 0.05548 | 0.0179 | 18.9203
12.5 | 1.0652 | 0.06027 | 0.0203 | 17.6738
13 | 1.0789 | 0.06542 | 0.0226 | 16.4919
13.5 | 1.0847 | 0.07157 | 0.0242 | 15.1558
14 | 1.0874 | 0.07853 | 0.0252 | 13.8469
14.5 | 1.079 | 0.08712 | 0.0244 | 12.3852
15 | 1.0586 | 0.09767 | 0.0216 | 10.8385
15.5 | 1.0299 | 0.11017 | 0.0163 | 9.3483
16 | 0.9973 | 0.12413 | 0.0087 | 8.0343
16.5 | 0.9632 | 0.13956 | -0.0011 | 6.9017
17 | 0.9265 | 0.15674 | -0.0123 | 5.9111
17.5 | 0.9028 | 0.17261 | -0.0221 | 5.2303
18 | 0.891 | 0.1866 | -0.0303 | 4.7749
18.5 | 0.8779 | 0.20285 | -0.0392 | 4.3278
19 | 0.8805 | 0.2153 | -0.046 | 4.0896

## 33. Re 750k Mach 0.00 (1)
BIGFOIL.COM POLAR EXPORT
NACA67A617
NACA67A617 |  |  |  | Cl Max: | 1.695 | at alpha= | 12.5 | deg
JavaFoil+Calcfoil stall+Eppler ext transition |  |  |  | L/D Max: | 157.314 | at alpha= | 6 | deg
Re: | 750000 |  |  | Cd Min: | 0.00621 | at alpha= | -2.5 | deg
Mach: | 0 |  |  | Cl=0 at alpha= | -4.9918 | deg
|  |  |  | @ Cl=0.1, Cd= | 0.0095081
|  |  |  | @ Cl=0.4, Cd= | 0.0062148
|  |  |  | @ Cl=0.6, Cd= | 0.0065252
alpha (deg) | Cl | Cd | Cm | Cl/Cd
-20 | -0.65 | 0.19259 | -0.036 | -3.375
-19.5 | -0.663 | 0.18279 | -0.037 | -3.629
-19 | -0.675 | 0.1746 | -0.038 | -3.868
-18.5 | -0.686 | 0.16103 | -0.038 | -4.26
-18 | -0.695 | 0.15461 | -0.039 | -4.497
-17.5 | -0.703 | 0.14778 | -0.04 | -4.754
-17 | -0.708 | 0.13925 | -0.041 | -5.083
-16.5 | -0.711 | 0.13121 | -0.042 | -5.417
-16 | -0.711 | 0.12358 | -0.043 | -5.753
-15.5 | -0.708 | 0.11702 | -0.044 | -6.053
-15 | -0.703 | 0.11047 | -0.045 | -6.363
-14.5 | -0.694 | 0.10412 | -0.046 | -6.668
-14 | -0.683 | 0.09753 | -0.048 | -7.002
-13.5 | -0.668 | 0.0915 | -0.049 | -7.297
-13 | -0.649 | 0.08628 | -0.05 | -7.52
-12.5 | -0.627 | 0.08067 | -0.052 | -7.776
-12 | -0.599 | 0.07714 | -0.049 | -7.76
-11.5 | -0.571 | 0.07174 | -0.051 | -7.955
-11 | -0.537 | 0.06697 | -0.054 | -8.019
-10.5 | -0.503 | 0.06057 | -0.059 | -8.31
-10 | -0.542 | 0.01701 | -0.095 | -31.844
-9.5 | -0.506 | 0.01371 | -0.099 | -36.924
-9 | -0.456 | 0.01318 | -0.101 | -34.63
-8.5 | -0.405 | 0.01263 | -0.102 | -32.052
-8 | -0.351 | 0.01219 | -0.104 | -28.791
-7.5 | -0.295 | 0.01166 | -0.105 | -25.332
-7 | -0.239 | 0.01126 | -0.107 | -21.189
-6.5 | -0.181 | 0.01087 | -0.108 | -16.611
-6 | -0.121 | 0.01047 | -0.11 | -11.597
-5.5 | -0.062 | 0.01019 | -0.111 | -6.04
-5 | -0.001 | 0.00989 | -0.113 | -0.093
-4.5 | 0.06 | 0.00965 | -0.114 | 6.246
-4 | 0.122 | 0.00943 | -0.116 | 12.926
-3.5 | 0.184 | 0.00925 | -0.117 | 19.878
-3 | 0.246 | 0.00907 | -0.119 | 27.12
-2.5 | 0.306 | 0.00621 | -0.119 | 49.303
-2 | 0.367 | 0.00622 | -0.12 | 59.011
-1.5 | 0.43 | 0.00621 | -0.122 | 69.207
-1 | 0.492 | 0.00622 | -0.123 | 79.115
-0.5 | 0.554 | 0.00621 | -0.125 | 89.197
0 | 0.608 | 0.00658 | -0.126 | 92.516
0.5 | 0.669 | 0.00665 | -0.128 | 100.644
1 | 0.729 | 0.00674 | -0.129 | 108.201
1.5 | 0.79 | 0.00684 | -0.131 | 115.451
2 | 0.85 | 0.00696 | -0.132 | 122.145
2.5 | 0.91 | 0.00709 | -0.134 | 128.241
3 | 0.965 | 0.00722 | -0.135 | 133.6
3.5 | 1.023 | 0.00714 | -0.137 | 143.344
4 | 1.08 | 0.00739 | -0.138 | 146.289
4.5 | 1.137 | 0.00756 | -0.139 | 150.496
5 | 1.193 | 0.00787 | -0.141 | 151.696
5.5 | 1.249 | 0.00807 | -0.142 | 154.738
6 | 1.302 | 0.00827 | -0.143 | 157.314
6.5 | 1.356 | 0.01926 | -0.145 | 70.414
7 | 1.405 | 0.02005 | -0.146 | 70.077
7.5 | 1.451 | 0.02076 | -0.148 | 69.896
8 | 1.495 | 0.02157 | -0.149 | 69.306
8.5 | 1.536 | 0.02243 | -0.15 | 68.468
9 | 1.573 | 0.02323 | -0.151 | 67.724
9.5 | 1.604 | 0.02476 | -0.152 | 64.788
10 | 1.631 | 0.02574 | -0.153 | 63.372
10.5 | 1.654 | 0.02683 | -0.154 | 61.636
11 | 1.672 | 0.02801 | -0.155 | 59.671
11.5 | 1.685 | 0.02938 | -0.157 | 57.332
12 | 1.692 | 0.03078 | -0.158 | 54.979
12.5 | 1.695 | 0.03184 | -0.159 | 53.232
13 | 1.692 | 0.03343 | -0.159 | 50.631
13.5 | 1.685 | 0.03486 | -0.16 | 48.343
14 | 1.673 | 0.03661 | -0.161 | 45.697
14.5 | 1.655 | 0.03859 | -0.162 | 42.904
15 | 1.633 | 0.0409 | -0.162 | 39.934
15.5 | 1.606 | 0.0433 | -0.163 | 37.103
16 | 1.568 | 0.0483 | -0.162 | 32.471
16.5 | 1.342 | 0.11423 | -0.118 | 11.746
17 | 1.293 | 0.13242 | -0.105 | 9.763
17.5 | 1.254 | 0.14545 | -0.095 | 8.623

## 34. Re 750k Mach 0.00 (2)
BIGFOIL.COM POLAR EXPORT
NACA67A617
NACA67A617 |  |  |  | Cl Max: | 0.1004 | at alpha= | -1.5 | deg
XFOIL ncrit=9 |  |  |  | L/D Max: | 6.8626 | at alpha= | -1.5 | deg
Re: | 750000 |  |  | Cd Min: | 0.14973 | at alpha= | -18 | deg
Mach: | 0 |  |  | Cl=0 at alpha= | -2.6528 | deg
|  |  |  | @ Cl=0.1, Cd= | 0.014652
|  |  |  | @ Cl=0.4, Cd= | 0.01463
|  |  |  | @ Cl=0.6, Cd= | 0.01463
alpha (deg) | Cl | Cd | Cm | Cl/Cd
-18 | -0.12 | 0.14973 | -0.1442 | -0.80144
-17 | -0.0958 | 0.13772 | -0.1503 | -0.69561
-16.5 | -0.1016 | 0.12832 | -0.1547 | -0.79177
-16 | -0.0761 | 0.12509 | -0.1565 | -0.60836
-15.5 | -0.06 | 0.12029 | -0.159 | -0.49879
-15 | -0.0795 | 0.10836 | -0.1641 | -0.73367
-14.5 | -0.4597 | 0.0406 | -0.1873 | -11.3227
-14 | -0.4919 | 0.03568 | -0.1831 | -13.7864
-13.5 | -0.5154 | 0.03145 | -0.1774 | -16.3879
-13 | -0.5166 | 0.02885 | -0.1724 | -17.9064
-12.5 | -0.5083 | 0.02679 | -0.1677 | -18.9735
-12 | -0.4934 | 0.02488 | -0.1633 | -19.8312
-11.5 | -0.4731 | 0.02282 | -0.1594 | -20.7318
-11 | -0.4416 | 0.02129 | -0.1569 | -20.7421
-10.5 | -0.4077 | 0.02014 | -0.1546 | -20.2433
-10 | -0.3748 | 0.01943 | -0.1517 | -19.2898
-9.5 | -0.3376 | 0.01856 | -0.1495 | -18.1897
-9 | -0.2996 | 0.01778 | -0.1473 | -16.8504
-8.5 | -0.2613 | 0.01709 | -0.145 | -15.2896
-8 | -0.2244 | 0.01623 | -0.1424 | -13.8262
-7.5 | -0.1879 | 0.01572 | -0.1396 | -11.9529
-7 | -0.1523 | 0.01563 | -0.1365 | -9.7441
-6.5 | -0.1554 | 0.01639 | -0.1257 | -9.4814
-6 | -0.2717 | 0.01908 | -0.0923 | -14.24
-5.5 | -0.2302 | 0.01851 | -0.0902 | -12.4365
-5 | -0.1799 | 0.01815 | -0.0897 | -9.9118
-4.5 | -0.1949 | 0.01926 | -0.077 | -10.1194
-4 | -0.1488 | 0.01906 | -0.0758 | -7.8069
-3.5 | -0.096 | 0.01861 | -0.0758 | -5.1585
-3 | -0.0384 | 0.01814 | -0.0767 | -2.1169
-2.5 | 0.0169 | 0.01768 | -0.0772 | 0.95588
-2 | 0.0533 | 0.01727 | -0.0745 | 3.0863
-1.5 | 0.1004 | 0.01463 | -0.0736 | 6.8626

## 35. Re 750k Mach 0.10 (1)
BIGFOIL.COM POLAR EXPORT
NACA67A617
NACA67A617 |  |  |  | Cl Max: | 1.686 | at alpha= | 12 | deg
JavaFoil+Calcfoil stall+Eppler ext transition |  |  |  | L/D Max: | 156.4 | at alpha= | 6 | deg
Re: | 750000 |  |  | Cd Min: | 0.00624 | at alpha= | -2 | deg
Mach: | 0.1 |  |  | Cl=0 at alpha= | -4.9919 | deg
|  |  |  | @ Cl=0.1, Cd= | 0.0095485
|  |  |  | @ Cl=0.4, Cd= | 0.00624
|  |  |  | @ Cl=0.6, Cd= | 0.0065287
alpha (deg) | Cl | Cd | Cm | Cl/Cd
-20 | -0.606 | 0.19259 | -0.036 | -3.147
-19.5 | -0.622 | 0.18272 | -0.037 | -3.407
-19 | -0.638 | 0.17528 | -0.037 | -3.638
-18.5 | -0.652 | 0.16763 | -0.039 | -3.89
-18 | -0.664 | 0.15891 | -0.039 | -4.181
-17.5 | -0.675 | 0.15074 | -0.04 | -4.478
-17 | -0.683 | 0.14129 | -0.041 | -4.837
-16.5 | -0.689 | 0.13219 | -0.042 | -5.215
-16 | -0.693 | 0.12476 | -0.043 | -5.552
-15.5 | -0.693 | 0.11821 | -0.044 | -5.863
-15 | -0.69 | 0.1104 | -0.045 | -6.252
-14.5 | -0.684 | 0.10455 | -0.046 | -6.541
-14 | -0.675 | 0.09853 | -0.048 | -6.847
-13.5 | -0.661 | 0.09284 | -0.049 | -7.125
-13 | -0.644 | 0.08674 | -0.05 | -7.43
-12.5 | -0.624 | 0.08139 | -0.052 | -7.665
-12 | -0.597 | 0.07734 | -0.048 | -7.714
-11.5 | -0.569 | 0.07238 | -0.05 | -7.867
-11 | -0.537 | 0.06747 | -0.054 | -7.952
-10.5 | -0.502 | 0.06207 | -0.057 | -8.087
-10 | -0.469 | 0.0544 | -0.065 | -8.616
-9.5 | -0.507 | 0.01389 | -0.1 | -36.491
-9 | -0.458 | 0.01325 | -0.101 | -34.542
-8.5 | -0.406 | 0.0127 | -0.103 | -31.964
-8 | -0.352 | 0.01226 | -0.104 | -28.713
-7.5 | -0.297 | 0.01175 | -0.106 | -25.245
-7 | -0.24 | 0.01132 | -0.107 | -21.151
-6.5 | -0.181 | 0.01093 | -0.109 | -16.586
-6 | -0.122 | 0.01055 | -0.11 | -11.567
-5.5 | -0.062 | 0.01022 | -0.112 | -6.046
-5 | -0.001 | 0.00994 | -0.113 | -0.093
-4.5 | 0.061 | 0.00967 | -0.115 | 6.262
-4 | 0.122 | 0.00948 | -0.116 | 12.914
-3.5 | 0.185 | 0.00927 | -0.118 | 19.933
-3 | 0.247 | 0.00909 | -0.119 | 27.202
-2.5 | 0.307 | 0.00625 | -0.119 | 49.193
-2 | 0.369 | 0.00624 | -0.121 | 59.201
-1.5 | 0.431 | 0.00624 | -0.122 | 69.191
-1 | 0.494 | 0.00625 | -0.124 | 79.023
-0.5 | 0.557 | 0.00625 | -0.125 | 89.088
0 | 0.611 | 0.0066 | -0.127 | 92.591
0.5 | 0.672 | 0.00668 | -0.128 | 100.692
1 | 0.733 | 0.00677 | -0.13 | 108.228
1.5 | 0.793 | 0.00687 | -0.131 | 115.446
2 | 0.854 | 0.00699 | -0.133 | 122.192
2.5 | 0.914 | 0.00711 | -0.134 | 128.598
3 | 0.969 | 0.00724 | -0.136 | 133.793
3.5 | 1.028 | 0.00715 | -0.137 | 143.626
4 | 1.085 | 0.00742 | -0.139 | 146.259
4.5 | 1.143 | 0.00759 | -0.14 | 150.437
5 | 1.199 | 0.00792 | -0.142 | 151.45
5.5 | 1.254 | 0.00812 | -0.143 | 154.54
6 | 1.307 | 0.00836 | -0.144 | 156.4
6.5 | 1.362 | 0.01943 | -0.146 | 70.089
7 | 1.41 | 0.02015 | -0.147 | 69.998
7.5 | 1.456 | 0.02094 | -0.148 | 69.545
8 | 1.5 | 0.02174 | -0.149 | 68.985
8.5 | 1.541 | 0.02265 | -0.151 | 68.01
9 | 1.577 | 0.02344 | -0.152 | 67.282
9.5 | 1.608 | 0.02505 | -0.153 | 64.174
10 | 1.633 | 0.02606 | -0.154 | 62.671
10.5 | 1.654 | 0.02726 | -0.155 | 60.68
11 | 1.67 | 0.02838 | -0.156 | 58.838
11.5 | 1.68 | 0.02964 | -0.157 | 56.702
12 | 1.686 | 0.03099 | -0.158 | 54.394
12.5 | 1.685 | 0.03246 | -0.159 | 51.92
13 | 1.679 | 0.03398 | -0.16 | 49.427
13.5 | 1.668 | 0.03566 | -0.161 | 46.778
14 | 1.652 | 0.03738 | -0.162 | 44.191
14.5 | 1.629 | 0.03963 | -0.163 | 41.102
15 | 1.6 | 0.04222 | -0.163 | 37.893
15.5 | 1.568 | 0.04507 | -0.163 | 34.785
16 | 1.342 | 0.10541 | -0.122 | 12.729
16.5 | 1.282 | 0.12715 | -0.105 | 10.08
17 | 1.245 | 0.13708 | -0.101 | 9.082

## 36. Re 750k Mach 0.10 (2)
BIGFOIL.COM POLAR EXPORT
NACA67A617
NACA67A617 |  |  |  | Cl Max: | 0.1037 | at alpha= | -1.5 | deg
XFOIL ncrit=9 |  |  |  | L/D Max: | 7.1174 | at alpha= | -1.5 | deg
Re: | 750000 |  |  | Cd Min: | 0.17556 | at alpha= | -20 | deg
Mach: | 0.1 |  |  | Cl=0 at alpha= | -2.4165 | deg
|  |  |  | @ Cl=0.1, Cd= | 0.014783
|  |  |  | @ Cl=0.4, Cd= | 0.01457
|  |  |  | @ Cl=0.6, Cd= | 0.01457
alpha (deg) | Cl | Cd | Cm | Cl/Cd
-20 | -0.1704 | 0.17556 | -0.1325 | -0.97061
-19.5 | -0.1473 | 0.17156 | -0.1351 | -0.85859
-19 | -0.131 | 0.16633 | -0.1382 | -0.78759
-18.5 | -0.1317 | 0.15676 | -0.1421 | -0.84014
-17.5 | -0.1126 | 0.14336 | -0.1489 | -0.78544
-17 | -0.094 | 0.13803 | -0.1512 | -0.68101
-16.5 | -0.0994 | 0.12877 | -0.1556 | -0.77192
-16 | -0.0732 | 0.12557 | -0.1573 | -0.58294
-15.5 | -0.0563 | 0.12088 | -0.1598 | -0.46575
-15 | -0.0752 | 0.10907 | -0.1649 | -0.68947
-14.5 | -0.368 | 0.04858 | -0.1896 | -7.5751
-14 | -0.4356 | 0.03964 | -0.1882 | -10.9889
-13.5 | -0.4777 | 0.03394 | -0.1827 | -14.0748
-13 | -0.491 | 0.03057 | -0.1772 | -16.0615
-12.5 | -0.4909 | 0.02808 | -0.1719 | -17.4822
-12 | -0.4826 | 0.02583 | -0.1667 | -18.6837
-11.5 | -0.4681 | 0.02364 | -0.162 | -19.8012
-11 | -0.4399 | 0.0219 | -0.159 | -20.0868
-10.5 | -0.4076 | 0.02062 | -0.1564 | -19.7672
-10 | -0.3753 | 0.01982 | -0.1533 | -18.9354
-9.5 | -0.3387 | 0.0189 | -0.1509 | -17.9206
-9 | -0.3 | 0.01804 | -0.1488 | -16.6297
-8.5 | -0.2607 | 0.01727 | -0.1465 | -15.0955
-8 | -0.2223 | 0.01649 | -0.1441 | -13.4809
-7.5 | -0.1871 | 0.01586 | -0.141 | -11.797
-7 | -0.1574 | 0.01588 | -0.1367 | -9.9118
-6.5 | -0.162 | 0.01661 | -0.1255 | -9.7532
-6 | -0.2757 | 0.01924 | -0.0925 | -14.3295
-5.5 | -0.2319 | 0.01864 | -0.0908 | -12.441
-5 | -0.0903 | 0.01647 | -0.1083 | -5.4827
-4.5 | -0.1993 | 0.01946 | -0.0769 | -10.2415
-4 | -0.151 | 0.01913 | -0.0761 | -7.8934
-3.5 | -0.0971 | 0.01867 | -0.0762 | -5.2009
-3 | -0.0391 | 0.0182 | -0.0771 | -2.1484
-2.5 | -0.0115 | 0.01859 | -0.0724 | -0.61861
-2 | 0.0574 | 0.01724 | -0.0756 | 3.3295
-1.5 | 0.1037 | 0.01457 | -0.0745 | 7.1174

## 37. Re 750k Mach 0.25 (1)
BIGFOIL.COM POLAR EXPORT
NACA67A617
NACA67A617 |  |  |  | Cl Max: | 1.646 | at alpha= | 11 | deg
JavaFoil+Calcfoil stall+Eppler ext transition |  |  |  | L/D Max: | 154.693 | at alpha= | 6 | deg
Re: | 750000 |  |  | Cd Min: | 0.00638 | at alpha= | -1.5 | deg
Mach: | 0.25 |  |  | Cl=0 at alpha= | -4.9921 | deg
|  |  |  | @ Cl=0.1, Cd= | 0.0097394
|  |  |  | @ Cl=0.4, Cd= | 0.0064062
|  |  |  | @ Cl=0.6, Cd= | 0.006583
alpha (deg) | Cl | Cd | Cm | Cl/Cd
-18.5 | -0.331 | 0.19149 | -0.037 | -1.729
-18 | -0.38 | 0.18626 | -0.038 | -2.04
-17.5 | -0.424 | 0.17605 | -0.038 | -2.41
-17 | -0.464 | 0.16434 | -0.039 | -2.826
-16.5 | -0.5 | 0.1544 | -0.04 | -3.241
-16 | -0.532 | 0.14202 | -0.041 | -3.744
-15.5 | -0.558 | 0.13617 | -0.042 | -4.098
-15 | -0.579 | 0.12324 | -0.044 | -4.698
-14.5 | -0.594 | 0.11674 | -0.045 | -5.091
-14 | -0.604 | 0.10758 | -0.046 | -5.611
-13.5 | -0.607 | 0.10039 | -0.048 | -6.047
-13 | -0.604 | 0.09399 | -0.048 | -6.426
-12.5 | -0.595 | 0.08699 | -0.05 | -6.846
-12 | -0.581 | 0.08115 | -0.052 | -7.16
-11.5 | -0.561 | 0.07513 | -0.054 | -7.469
-11 | -0.53 | 0.07072 | -0.052 | -7.496
-10.5 | -0.498 | 0.06597 | -0.053 | -7.545
-10 | -0.463 | 0.06106 | -0.057 | -7.585
-9.5 | -0.427 | 0.05587 | -0.061 | -7.637
-9 | -0.392 | 0.04792 | -0.071 | -8.169
-8.5 | -0.411 | 0.01321 | -0.105 | -31.133
-8 | -0.358 | 0.01264 | -0.107 | -28.309
-7.5 | -0.302 | 0.01215 | -0.108 | -24.862
-7 | -0.244 | 0.01165 | -0.11 | -20.987
-6.5 | -0.185 | 0.01128 | -0.112 | -16.429
-6 | -0.125 | 0.01081 | -0.113 | -11.549
-5.5 | -0.063 | 0.01045 | -0.115 | -6.06
-5 | -0.001 | 0.01013 | -0.116 | -0.093
-4.5 | 0.062 | 0.00987 | -0.118 | 6.291
-4 | 0.126 | 0.00965 | -0.119 | 13.011
-3.5 | 0.19 | 0.00942 | -0.121 | 20.11
-3 | 0.254 | 0.00925 | -0.122 | 27.405
-2.5 | 0.319 | 0.00905 | -0.124 | 35.263
-2 | 0.378 | 0.00642 | -0.123 | 58.949
-1.5 | 0.442 | 0.00638 | -0.125 | 69.303
-1 | 0.507 | 0.00639 | -0.127 | 79.246
-0.5 | 0.571 | 0.00641 | -0.128 | 89.05
0 | 0.628 | 0.00675 | -0.13 | 93.013
0.5 | 0.69 | 0.00683 | -0.131 | 101.012
1 | 0.753 | 0.00692 | -0.133 | 108.695
1.5 | 0.815 | 0.00705 | -0.135 | 115.631
2 | 0.877 | 0.00718 | -0.136 | 122.212
2.5 | 0.939 | 0.00729 | -0.138 | 128.846
3 | 0.995 | 0.00745 | -0.139 | 133.521
3.5 | 1.055 | 0.00762 | -0.141 | 138.369
4 | 1.114 | 0.00779 | -0.142 | 142.978
4.5 | 1.172 | 0.00776 | -0.144 | 151.013
5 | 1.229 | 0.00808 | -0.145 | 152.232
5.5 | 1.286 | 0.0084 | -0.147 | 153.118
6 | 1.34 | 0.00866 | -0.148 | 154.693
6.5 | 1.394 | 0.02038 | -0.15 | 68.367
7 | 1.441 | 0.0212 | -0.151 | 67.975
7.5 | 1.486 | 0.02212 | -0.152 | 67.194
8 | 1.527 | 0.02303 | -0.153 | 66.326
8.5 | 1.564 | 0.02395 | -0.155 | 65.32
9 | 1.597 | 0.02555 | -0.156 | 62.479
9.5 | 1.62 | 0.02667 | -0.157 | 60.721
10 | 1.636 | 0.02797 | -0.158 | 58.486
10.5 | 1.645 | 0.02922 | -0.159 | 56.293
11 | 1.646 | 0.03081 | -0.16 | 53.423
11.5 | 1.639 | 0.03245 | -0.161 | 50.495
12 | 1.622 | 0.03416 | -0.162 | 47.484
12.5 | 1.597 | 0.03579 | -0.163 | 44.612
13 | 1.562 | 0.03791 | -0.164 | 41.212
13.5 | 1.517 | 0.0403 | -0.165 | 37.64
14 | 1.292 | 0.08357 | -0.13 | 15.457
14.5 | 1.182 | 0.11617 | -0.092 | 10.173
15 | 1.124 | 0.12549 | -0.087 | 8.96
15.5 | 1.062 | 0.13568 | -0.083 | 7.829
16 | 0.997 | 0.14209 | -0.082 | 7.013

## 38. Re 750k Mach 0.25 (2)
BIGFOIL.COM POLAR EXPORT
NACA67A617
NACA67A617 |  |  |  | Cl Max: | 0.1681 | at alpha= | -0.5 | deg
XFOIL ncrit=9 |  |  |  | L/D Max: | 10.5128 | at alpha= | -0.5 | deg
Re: | 750000 |  |  | Cd Min: | 0.12794 | at alpha= | -16 | deg
Mach: | 0.25 |  |  | Cl=0 at alpha= | -2.132 | deg
|  |  |  | @ Cl=0.1, Cd= | 0.016258
|  |  |  | @ Cl=0.4, Cd= | 0.01599
|  |  |  | @ Cl=0.6, Cd= | 0.01599
alpha (deg) | Cl | Cd | Cm | Cl/Cd
-16 | -0.059 | 0.12794 | -0.1621 | -0.46115
-15.5 | -0.0375 | 0.12383 | -0.1644 | -0.30283
-15 | -0.0535 | 0.11272 | -0.1697 | -0.47463
-14.5 | -0.0342 | 0.10823 | -0.1714 | -0.31599
-14 | -0.0145 | 0.10427 | -0.1732 | -0.13906
-13.5 | -0.2029 | 0.0606 | -0.1899 | -3.3482
-13 | -0.2534 | 0.04817 | -0.1976 | -5.2605
-12.5 | -0.0895 | 0.06873 | -0.1866 | -1.3022
-11.5 | -0.3922 | 0.02934 | -0.182 | -13.3674
-11 | -0.3961 | 0.02656 | -0.1751 | -14.9134
-10.5 | -0.3875 | 0.02427 | -0.1689 | -15.9662
-10 | -0.3687 | 0.02261 | -0.1636 | -16.3069
-9.5 | -0.342 | 0.02125 | -0.1591 | -16.0941
-9 | -0.3053 | 0.01988 | -0.1561 | -15.3571
-8.5 | -0.261 | 0.01854 | -0.1544 | -14.0777
-8 | -0.218 | 0.01764 | -0.1523 | -12.3583
-7.5 | -0.1865 | 0.01695 | -0.1481 | -11.0029
-7 | -0.2042 | 0.01779 | -0.134 | -11.4784
-6.5 | -0.3342 | 0.02076 | -0.0979 | -16.0983
-6 | -0.2873 | 0.02001 | -0.0961 | -14.3578
-5.5 | -0.2373 | 0.01941 | -0.0949 | -12.2257
-5 | -0.263 | 0.02075 | -0.0798 | -12.6747
-4.5 | -0.2133 | 0.02003 | -0.0786 | -10.649
-4 | -0.1592 | 0.01949 | -0.0783 | -8.1683
-3.5 | -0.1016 | 0.01899 | -0.0786 | -5.3502
-3 | -0.0989 | 0.01991 | -0.0691 | -4.9674
-2.5 | -0.0432 | 0.01952 | -0.0691 | -2.2131
-2 | 0.0155 | 0.019 | -0.0698 | 0.81579
-1 | 0.0943 | 0.01628 | -0.0643 | 5.7924
-0.5 | 0.1681 | 0.01599 | -0.0672 | 10.5128

## 39. Re 750k Mach 0.50 (1)
BIGFOIL.COM POLAR EXPORT
NACA67A617
NACA67A617 |  |  |  | Cl Max: | 1.562 | at alpha= | 7.5 | deg
JavaFoil+Calcfoil stall+Eppler ext transition |  |  |  | L/D Max: | 142.496 | at alpha= | 5 | deg
Re: | 750000 |  |  | Cd Min: | 0.0072 | at alpha= | -0.5 | deg
Mach: | 0.5 |  |  | Cl=0 at alpha= | -4.9929 | deg
|  |  |  | @ Cl=0.1, Cd= | 0.010642
|  |  |  | @ Cl=0.4, Cd= | 0.0080925
|  |  |  | @ Cl=0.6, Cd= | 0.0073713
alpha (deg) | Cl | Cd | Cm | Cl/Cd
-20 | -0.849 | 0.20681 | -0.047 | -4.104
-19.5 | -0.821 | 0.20027 | -0.048 | -4.1
-19 | -0.794 | 0.19377 | -0.049 | -4.096
-18.5 | -0.764 | 0.1903 | -0.047 | -4.012
-18 | -0.736 | 0.18551 | -0.048 | -3.965
-17.5 | -0.708 | 0.1786 | -0.048 | -3.963
-17 | -0.68 | 0.17242 | -0.049 | -3.943
-16.5 | -0.652 | 0.16912 | -0.05 | -3.855
-16 | -0.624 | 0.16488 | -0.05 | -3.784
-15.5 | -0.595 | 0.15862 | -0.049 | -3.749
-15 | -0.566 | 0.14947 | -0.049 | -3.789
-14.5 | -0.538 | 0.14582 | -0.049 | -3.691
-14 | -0.51 | 0.14081 | -0.05 | -3.623
-13.5 | -0.482 | 0.1368 | -0.051 | -3.524
-13 | -0.454 | 0.13548 | -0.052 | -3.351
-12.5 | -0.426 | 0.12544 | -0.052 | -3.394
-12 | -0.397 | 0.12424 | -0.049 | -3.192
-11.5 | -0.368 | 0.11532 | -0.05 | -3.195
-11 | -0.34 | 0.11199 | -0.05 | -3.039
-10.5 | -0.312 | 0.10965 | -0.052 | -2.847
-10 | -0.284 | 0.09284 | -0.053 | -3.058
-9.5 | -0.256 | 0.07648 | -0.055 | -3.344
-9 | -0.228 | 0.06752 | -0.058 | -3.372
-8.5 | -0.312 | 0.06003 | -0.05 | -5.199
-8 | -0.294 | 0.05392 | -0.06 | -5.46
-7.5 | -0.259 | 0.04911 | -0.066 | -5.28
-7 | -0.258 | 0.0137 | -0.121 | -18.819
-6.5 | -0.199 | 0.01281 | -0.123 | -15.571
-6 | -0.136 | 0.01217 | -0.125 | -11.162
-5.5 | -0.069 | 0.0116 | -0.127 | -5.985
-5 | -0.001 | 0.01117 | -0.129 | -0.093
-4.5 | 0.069 | 0.01077 | -0.13 | 6.372
-4 | 0.139 | 0.01048 | -0.132 | 13.283
-3.5 | 0.21 | 0.0102 | -0.134 | 20.615
-3 | 0.282 | 0.00999 | -0.136 | 28.195
-2.5 | 0.355 | 0.00978 | -0.137 | 36.302
-2 | 0.415 | 0.00753 | -0.135 | 55.182
-1.5 | 0.485 | 0.00757 | -0.136 | 63.973
-1 | 0.554 | 0.00761 | -0.138 | 72.826
-0.5 | 0.633 | 0.0072 | -0.142 | 87.874
0 | 0.7 | 0.00743 | -0.143 | 94.185
0.5 | 0.77 | 0.00758 | -0.145 | 101.585
1 | 0.839 | 0.00768 | -0.147 | 109.184
1.5 | 0.908 | 0.00785 | -0.148 | 115.685
2 | 0.978 | 0.00801 | -0.15 | 122.142
2.5 | 1.047 | 0.00821 | -0.152 | 127.52
3 | 1.107 | 0.00843 | -0.154 | 131.315
3.5 | 1.172 | 0.00866 | -0.156 | 135.407
4 | 1.236 | 0.00893 | -0.157 | 138.521
4.5 | 1.299 | 0.00921 | -0.159 | 141.009
5 | 1.359 | 0.00954 | -0.161 | 142.496
5.5 | 1.422 | 0.02271 | -0.163 | 62.631
6 | 1.473 | 0.02419 | -0.165 | 60.866
6.5 | 1.515 | 0.02541 | -0.166 | 59.596
7 | 1.546 | 0.02684 | -0.168 | 57.593
7.5 | 1.562 | 0.02819 | -0.169 | 55.391
8 | 1.552 | 0.031 | -0.171 | 50.058
8.5 | 1.493 | 0.0333 | -0.172 | 44.85
9 | 1.031 | 0.07039 | -0.06 | 14.649
9.5 | 0.807 | 0.08972 | -0.065 | 8.992
10 | 0.834 | 0.10359 | -0.071 | 8.056
10.5 | 0.862 | 0.10887 | -0.076 | 7.919
11 | 0.89 | 0.11187 | -0.081 | 7.954
11.5 | 0.917 | 0.11675 | -0.081 | 7.852
12 | 0.944 | 0.12357 | -0.084 | 7.638
12.5 | 0.972 | 0.12944 | -0.09 | 7.51

## 40. Re 750k Mach 0.50 (2)
BIGFOIL.COM POLAR EXPORT
NACA67A617
NACA67A617 |  |  |  | Cl Max: | 1.1277 | at alpha= | 14 | deg
XFOIL ncrit=9 |  |  |  | L/D Max: | 52.6172 | at alpha= | 6 | deg
Re: | 750000 |  |  | Cd Min: | 0.20819 | at alpha= | 19 | deg
Mach: | 0.5 |  |  | Cl=0 at alpha= | -1.671 | deg
|  |  |  | @ Cl=0.1, Cd= | 0.019396
|  |  |  | @ Cl=0.4, Cd= | 0.018873
|  |  |  | @ Cl=0.6, Cd= | 0.017874
alpha (deg) | Cl | Cd | Cm | Cl/Cd
-20 | -0.1256 | 0.19469 | -0.1561 | -0.64513
-19.5 | -0.1032 | 0.18842 | -0.1594 | -0.54771
-19 | -0.0825 | 0.18244 | -0.1629 | -0.4522
-18.5 | -0.0637 | 0.17592 | -0.1665 | -0.3621
-18 | -0.0504 | 0.16816 | -0.1702 | -0.29971
-17.5 | -0.0405 | 0.16007 | -0.1738 | -0.25301
-17 | -0.0168 | 0.15468 | -0.1765 | -0.10861
-16.5 | -0.007 | 0.147 | -0.1803 | -0.047619
-16 | 0.0173 | 0.14236 | -0.1829 | 0.12152
-15.5 | 0.0247 | 0.13435 | -0.1864 | 0.18385
-15 | 0.032 | 0.12807 | -0.1904 | 0.24986
-14.5 | 0.0459 | 0.12096 | -0.193 | 0.37946
-14 | 0.0724 | 0.11665 | -0.1947 | 0.62066
-13.5 | 0.0737 | 0.10927 | -0.1988 | 0.67448
-13 | 0.0762 | 0.10155 | -0.2027 | 0.75037
-12.5 | 0.086 | 0.09487 | -0.2045 | 0.9065
-12 | 0.0985 | 0.08961 | -0.2059 | 1.0992
-11 | 0.0735 | 0.07188 | -0.211 | 1.0225
-10.5 | 0.0557 | 0.06353 | -0.2137 | 0.87675
-10 | 0.0084 | 0.04951 | -0.2216 | 0.16966
-9.5 | -0.0418 | 0.04129 | -0.2212 | -1.0124
-9 | -0.0894 | 0.03536 | -0.2147 | -2.5283
-8.5 | -0.1396 | 0.03284 | -0.2012 | -4.2509
-8 | -0.1959 | 0.0318 | -0.1831 | -6.1604
-7.5 | -0.3272 | 0.03812 | -0.1453 | -8.5834
-7 | -0.4001 | 0.03845 | -0.1225 | -10.4057
-6.5 | -0.4201 | 0.03399 | -0.1099 | -12.3595
-6 | -0.3994 | 0.02931 | -0.1029 | -13.6267
-5.5 | -0.4159 | 0.02845 | -0.0885 | -14.6186
-5 | -0.3687 | 0.02619 | -0.0845 | -14.0779
-4.5 | -0.3083 | 0.02455 | -0.0825 | -12.558
-4 | -0.2465 | 0.02332 | -0.0808 | -10.5703
-3.5 | -0.1947 | 0.02259 | -0.0777 | -8.6189
-3 | -0.1783 | 0.02276 | -0.0689 | -7.8339
-2.5 | -0.1119 | 0.02202 | -0.0687 | -5.0817
-2 | -0.0456 | 0.02141 | -0.0687 | -2.1298
-1.5 | 0.0237 | 0.0208 | -0.0693 | 1.1394
0 | 0.1112 | 0.01919 | -0.0515 | 5.7947
0.5 | 0.1802 | 0.01908 | -0.0518 | 9.4444
1 | 0.2499 | 0.01885 | -0.0521 | 13.2573
1.5 | 0.3173 | 0.01865 | -0.0515 | 17.0134
3 | 0.4768 | 0.01908 | -0.0471 | 24.9895
3.5 | 0.5538 | 0.01841 | -0.0494 | 30.0815
4 | 0.6382 | 0.01743 | -0.0527 | 36.615
5 | 0.7504 | 0.01749 | -0.0498 | 42.9045
5.5 | 0.8237 | 0.01696 | -0.0507 | 48.5672
6 | 0.8866 | 0.01685 | -0.0499 | 52.6172
6.5 | 0.915 | 0.01794 | -0.0435 | 51.0033
7 | 0.9175 | 0.02024 | -0.0338 | 45.331
7.5 | 0.918 | 0.02295 | -0.0245 | 40
8 | 0.9197 | 0.02596 | -0.0162 | 35.4276
8.5 | 0.9281 | 0.02897 | -0.0094 | 32.0366
9 | 0.9413 | 0.03187 | -0.0035 | 29.5356
9.5 | 0.9575 | 0.03488 | 0.0017 | 27.4513
10 | 0.9785 | 0.0378 | 0.0063 | 25.8862
10.5 | 1.0043 | 0.04062 | 0.0103 | 24.7243
11 | 1.0362 | 0.04419 | 0.012 | 23.4487
12 | 1.0916 | 0.05209 | 0.0156 | 20.956
12.5 | 1.1056 | 0.05692 | 0.0184 | 19.4238
13 | 1.1198 | 0.06199 | 0.0207 | 18.0642
13.5 | 1.126 | 0.06803 | 0.0227 | 16.5515
14 | 1.1277 | 0.07486 | 0.024 | 15.0641
14.5 | 1.1194 | 0.08316 | 0.0239 | 13.4608
15 | 1.1009 | 0.09319 | 0.0221 | 11.8135
15.5 | 1.079 | 0.10439 | 0.0181 | 10.3362
16 | 1.0527 | 0.11691 | 0.012 | 9.0044
16.5 | 1.0274 | 0.13007 | 0.0043 | 7.8988
17 | 1.0015 | 0.14401 | -0.0045 | 6.9544
17.5 | 0.9662 | 0.16046 | -0.0153 | 6.0214
18 | 0.9211 | 0.18038 | -0.0276 | 5.1064
18.5 | 0.9011 | 0.19669 | -0.037 | 4.5813
19 | 0.9031 | 0.20819 | -0.0436 | 4.3379

## 41. Re 1M Mach 0.00 (1)
BIGFOIL.COM POLAR EXPORT
NACA67A617
NACA67A617 |  |  |  | Cl Max: | 1.696 | at alpha= | 12.5 | deg
JavaFoil+Calcfoil stall+Eppler ext transition |  |  |  | L/D Max: | 175.988 | at alpha= | 6 | deg
Re: | 1000000 |  |  | Cd Min: | 0.0054 | at alpha= | -2.5 | deg
Mach: | 0 |  |  | Cl=0 at alpha= | -4.9918 | deg
|  |  |  | @ Cl=0.1, Cd= | 0.008841
|  |  |  | @ Cl=0.4, Cd= | 0.005414
|  |  |  | @ Cl=0.6, Cd= | 0.0057344
alpha (deg) | Cl | Cd | Cm | Cl/Cd
-20 | -0.65 | 0.18483 | -0.037 | -3.518
-19.5 | -0.664 | 0.17518 | -0.038 | -3.788
-19 | -0.676 | 0.16745 | -0.038 | -4.034
-18.5 | -0.686 | 0.15882 | -0.039 | -4.322
-18 | -0.696 | 0.15186 | -0.04 | -4.581
-17.5 | -0.703 | 0.14263 | -0.041 | -4.928
-17 | -0.708 | 0.13448 | -0.042 | -5.265
-16.5 | -0.711 | 0.12743 | -0.043 | -5.581
-16 | -0.711 | 0.12205 | -0.044 | -5.828
-15.5 | -0.709 | 0.11506 | -0.045 | -6.16
-15 | -0.704 | 0.10796 | -0.046 | -6.52
-14.5 | -0.695 | 0.10195 | -0.047 | -6.816
-14 | -0.683 | 0.0949 | -0.049 | -7.201
-13.5 | -0.668 | 0.08978 | -0.05 | -7.443
-13 | -0.65 | 0.08438 | -0.051 | -7.698
-12.5 | -0.628 | 0.07851 | -0.054 | -8.004
-12 | -0.601 | 0.0739 | -0.052 | -8.129
-11.5 | -0.574 | 0.06838 | -0.056 | -8.389
-11 | -0.544 | 0.06082 | -0.062 | -8.94
-10.5 | -0.597 | 0.01485 | -0.096 | -40.189
-10 | -0.555 | 0.01348 | -0.098 | -41.18
-9.5 | -0.507 | 0.01282 | -0.1 | -39.584
-9 | -0.457 | 0.01233 | -0.101 | -37.076
-8.5 | -0.405 | 0.01179 | -0.103 | -34.389
-8 | -0.351 | 0.01137 | -0.104 | -30.909
-7.5 | -0.296 | 0.01088 | -0.106 | -27.185
-7 | -0.239 | 0.01049 | -0.107 | -22.779
-6.5 | -0.181 | 0.01013 | -0.109 | -17.841
-6 | -0.122 | 0.00976 | -0.111 | -12.459
-5.5 | -0.062 | 0.00949 | -0.112 | -6.494
-5 | -0.001 | 0.00921 | -0.113 | -0.1
-4.5 | 0.06 | 0.00897 | -0.115 | 6.723
-4 | 0.122 | 0.00877 | -0.116 | 13.919
-3.5 | 0.184 | 0.00857 | -0.118 | 21.471
-3 | 0.246 | 0.00842 | -0.119 | 29.256
-2.5 | 0.309 | 0.0054 | -0.12 | 57.242
-2 | 0.371 | 0.0054 | -0.122 | 68.674
-1.5 | 0.433 | 0.00543 | -0.123 | 79.834
-1 | 0.496 | 0.00546 | -0.125 | 90.845
-0.5 | 0.559 | 0.00549 | -0.126 | 101.799
0 | 0.611 | 0.0058 | -0.128 | 105.331
0.5 | 0.672 | 0.00561 | -0.129 | 119.747
1 | 0.732 | 0.00581 | -0.131 | 126.163
1.5 | 0.793 | 0.00589 | -0.132 | 134.575
2 | 0.853 | 0.00611 | -0.134 | 139.56
2.5 | 0.914 | 0.0062 | -0.135 | 147.386
3 | 0.968 | 0.00632 | -0.136 | 153.115
3.5 | 1.027 | 0.00647 | -0.138 | 158.64
4 | 1.084 | 0.00661 | -0.139 | 164.066
4.5 | 1.141 | 0.00678 | -0.14 | 168.197
5 | 1.197 | 0.00695 | -0.141 | 172.221
5.5 | 1.253 | 0.00715 | -0.143 | 175.132
6 | 1.307 | 0.00743 | -0.144 | 175.988
6.5 | 1.357 | 0.0183 | -0.145 | 74.151
7 | 1.406 | 0.01897 | -0.147 | 74.117
7.5 | 1.452 | 0.01977 | -0.148 | 73.446
8 | 1.495 | 0.02044 | -0.149 | 73.15
8.5 | 1.537 | 0.02127 | -0.15 | 72.234
9 | 1.574 | 0.02202 | -0.151 | 71.49
9.5 | 1.605 | 0.02352 | -0.152 | 68.267
10 | 1.632 | 0.02449 | -0.153 | 66.67
10.5 | 1.655 | 0.02553 | -0.155 | 64.833
11 | 1.673 | 0.02662 | -0.156 | 62.824
11.5 | 1.686 | 0.02788 | -0.157 | 60.466
12 | 1.693 | 0.02906 | -0.158 | 58.268
12.5 | 1.696 | 0.03034 | -0.159 | 55.909
13 | 1.694 | 0.03176 | -0.16 | 53.333
13.5 | 1.687 | 0.033 | -0.161 | 51.106
14 | 1.675 | 0.03466 | -0.161 | 48.321
14.5 | 1.658 | 0.03632 | -0.162 | 45.66
15 | 1.637 | 0.03841 | -0.163 | 42.618
15.5 | 1.612 | 0.04055 | -0.164 | 39.75
16 | 1.581 | 0.04327 | -0.164 | 36.538
16.5 | 1.544 | 0.04694 | -0.164 | 32.88
17 | 1.348 | 0.10207 | -0.132 | 13.202
17.5 | 1.273 | 0.13167 | -0.112 | 9.668

## 42. Re 1M Mach 0.00 (2)
BIGFOIL.COM POLAR EXPORT
NACA67A617
NACA67A617 |  |  |  | Cl Max: | 1.3935 | at alpha= | 19.5 | deg
XFOIL ncrit=9 |  |  |  | L/D Max: | 103.734 | at alpha= | 4.5 | deg
Re: | 1000000 |  |  | Cd Min: | 0.16863 | at alpha= | -19.5 | deg
Mach: | 0 |  |  | Cl=0 at alpha= | -5.4199 | deg
|  |  |  | @ Cl=0.1, Cd= | 0.01155
|  |  |  | @ Cl=0.4, Cd= | 0.010021
|  |  |  | @ Cl=0.6, Cd= | 0.010049
alpha (deg) | Cl | Cd | Cm | Cl/Cd
-19.5 | -0.1548 | 0.16863 | -0.1338 | -0.91799
-19 | -0.1655 | 0.15521 | -0.1374 | -1.0663
-18.5 | -0.1428 | 0.15198 | -0.1406 | -0.9396
-18 | -0.1421 | 0.14263 | -0.1444 | -0.99628
-17.5 | -0.1142 | 0.14078 | -0.1471 | -0.81119
-17 | -0.5688 | 0.04911 | -0.1836 | -11.5822
-16.5 | -0.585 | 0.04254 | -0.1861 | -13.7518
-16 | -0.6 | 0.03743 | -0.186 | -16.0299
-15.5 | -0.6149 | 0.03302 | -0.1837 | -18.622
-15 | -0.611 | 0.03038 | -0.1812 | -20.1119
-14.5 | -0.6043 | 0.02801 | -0.178 | -21.5744
-14 | -0.591 | 0.02618 | -0.1748 | -22.5745
-13.5 | -0.5737 | 0.02475 | -0.1716 | -23.1798
-13 | -0.5624 | 0.02214 | -0.1675 | -25.402
-12.5 | -0.5385 | 0.02051 | -0.1644 | -26.2555
-12 | -0.5086 | 0.01947 | -0.1619 | -26.1222
-11.5 | -0.4754 | 0.01873 | -0.1596 | -25.3817
-11 | -0.4402 | 0.01783 | -0.1574 | -24.6887
-10.5 | -0.4028 | 0.01683 | -0.1555 | -23.9335
-10 | -0.3634 | 0.0161 | -0.1537 | -22.5714
-9.5 | -0.3237 | 0.01537 | -0.1519 | -21.0605
-9 | -0.2912 | 0.01428 | -0.1489 | -20.3922
-8.5 | -0.255 | 0.01378 | -0.1462 | -18.5051
-8 | -0.2194 | 0.01344 | -0.1432 | -16.3244
-7.5 | -0.1805 | 0.01313 | -0.1407 | -13.7471
-7 | -0.1424 | 0.01264 | -0.1381 | -11.2658
-6.5 | -0.0985 | 0.01239 | -0.1365 | -7.95
-6 | -0.0553 | 0.01203 | -0.1348 | -4.5968
-5.5 | -0.0075 | 0.01186 | -0.134 | -0.63238
-5 | 0.0393 | 0.01155 | -0.133 | 3.4026
-4.5 | 0.0823 | 0.01154 | -0.1312 | 7.1317
-4 | 0.1186 | 0.01156 | -0.1279 | 10.2595
-3.5 | 0.1528 | 0.01152 | -0.1242 | 13.2639
-3 | 0.1853 | 0.01125 | -0.1203 | 16.4711
-2.5 | 0.2203 | 0.01047 | -0.1171 | 21.0411
-2 | 0.2471 | 0.00896 | -0.1125 | 27.5781
-1.5 | 0.3017 | 0.00884 | -0.1126 | 34.129
-1 | 0.2711 | 0.01 | -0.0951 | 27.11
-0.5 | 0.3303 | 0.01003 | -0.0962 | 32.9312
0 | 0.3924 | 0.01002 | -0.0977 | 39.1617
0.5 | 0.4542 | 0.01003 | -0.0987 | 45.2841
1 | 0.5266 | 0.00984 | -0.1028 | 53.5163
1.5 | 0.6086 | 0.00957 | -0.109 | 63.5946
2 | 0.59 | 0.01013 | -0.094 | 58.2428
2.5 | 0.6713 | 0.00947 | -0.0997 | 70.887
3 | 0.7691 | 0.00863 | -0.1089 | 89.1194
3.5 | 0.7875 | 0.0088 | -0.1016 | 89.4886
4.5 | 0.8724 | 0.00841 | -0.0971 | 103.7337
5 | 0.8924 | 0.0087 | -0.0904 | 102.5747
5.5 | 0.91 | 0.00926 | -0.0834 | 98.2721
6 | 0.9267 | 0.01002 | -0.0764 | 92.485
6.5 | 0.9202 | 0.0117 | -0.0656 | 78.6496
7 | 0.909 | 0.01384 | -0.0545 | 65.6792
7.5 | 0.9074 | 0.01594 | -0.0456 | 56.926
8 | 0.915 | 0.01791 | -0.0388 | 51.0888
8.5 | 0.9288 | 0.01972 | -0.0332 | 47.0994
9 | 0.9487 | 0.02136 | -0.0288 | 44.4148
9.5 | 0.9689 | 0.02307 | -0.0246 | 41.9983
10 | 0.9911 | 0.02472 | -0.0208 | 40.093
11 | 1.0658 | 0.02811 | -0.0202 | 37.9153
11.5 | 1.0989 | 0.02953 | -0.0185 | 37.213
12 | 1.1296 | 0.03111 | -0.0166 | 36.3099
12.5 | 1.1599 | 0.03272 | -0.0147 | 35.4493
13 | 1.188 | 0.03452 | -0.0127 | 34.4148
13.5 | 1.2174 | 0.03628 | -0.011 | 33.5557
14 | 1.2425 | 0.0384 | -0.009 | 32.3568
14.5 | 1.2689 | 0.04046 | -0.0073 | 31.3618
15 | 1.2926 | 0.0428 | -0.0055 | 30.2009
15.5 | 1.3131 | 0.04547 | -0.0037 | 28.8784
16 | 1.3339 | 0.0482 | -0.0021 | 27.6743
16.5 | 1.3506 | 0.05138 | -0.0005 | 26.2865
17 | 1.3644 | 0.05497 | 0.0011 | 24.8208
17.5 | 1.3794 | 0.05855 | 0.0022 | 23.5594
18 | 1.3876 | 0.06295 | 0.0033 | 22.0429
18.5 | 1.3855 | 0.06871 | 0.0043 | 20.1645
19 | 1.3906 | 0.07391 | 0.0045 | 18.8148
19.5 | 1.3935 | 0.07954 | 0.0042 | 17.5195
20 | 1.3904 | 0.08618 | 0.0034 | 16.1337

## 43. Re 1M Mach 0.10 (1)
BIGFOIL.COM POLAR EXPORT
NACA67A617
NACA67A617 |  |  |  | Cl Max: | 1.687 | at alpha= | 12 | deg
JavaFoil+Calcfoil stall+Eppler ext transition |  |  |  | L/D Max: | 175.615 | at alpha= | 6 | deg
Re: | 1000000 |  |  | Cd Min: | 0.00541 | at alpha= | -2.5 | deg
Mach: | 0.1 |  |  | Cl=0 at alpha= | -4.9919 | deg
|  |  |  | @ Cl=0.1, Cd= | 0.0088642
|  |  |  | @ Cl=0.4, Cd= | 0.0054287
|  |  |  | @ Cl=0.6, Cd= | 0.0057381
alpha (deg) | Cl | Cd | Cm | Cl/Cd
-20 | -0.606 | 0.18985 | -0.036 | -3.194
-19.5 | -0.623 | 0.18058 | -0.037 | -3.449
-19 | -0.638 | 0.17256 | -0.038 | -3.698
-18.5 | -0.652 | 0.161 | -0.039 | -4.052
-18 | -0.665 | 0.15305 | -0.04 | -4.343
-17.5 | -0.675 | 0.1449 | -0.041 | -4.66
-17 | -0.684 | 0.13981 | -0.042 | -4.89
-16.5 | -0.69 | 0.12859 | -0.042 | -5.363
-16 | -0.693 | 0.12385 | -0.043 | -5.595
-15.5 | -0.693 | 0.11538 | -0.044 | -6.008
-15 | -0.691 | 0.10917 | -0.046 | -6.329
-14.5 | -0.684 | 0.10333 | -0.047 | -6.624
-14 | -0.675 | 0.09663 | -0.049 | -6.988
-13.5 | -0.662 | 0.09033 | -0.05 | -7.328
-13 | -0.645 | 0.08505 | -0.051 | -7.584
-12.5 | -0.625 | 0.0795 | -0.053 | -7.862
-12 | -0.599 | 0.07462 | -0.052 | -8.021
-11.5 | -0.572 | 0.06921 | -0.055 | -8.267
-11 | -0.541 | 0.06285 | -0.06 | -8.615
-10.5 | -0.592 | 0.016 | -0.095 | -36.984
-10 | -0.556 | 0.01363 | -0.099 | -40.756
-9.5 | -0.508 | 0.01294 | -0.1 | -39.279
-9 | -0.458 | 0.01238 | -0.102 | -37.024
-8.5 | -0.406 | 0.01185 | -0.103 | -34.294
-8 | -0.352 | 0.01144 | -0.105 | -30.805
-7.5 | -0.297 | 0.01096 | -0.106 | -27.087
-7 | -0.24 | 0.01055 | -0.108 | -22.734
-6.5 | -0.181 | 0.01019 | -0.109 | -17.806
-6 | -0.122 | 0.00982 | -0.111 | -12.433
-5.5 | -0.062 | 0.00951 | -0.112 | -6.505
-5 | -0.001 | 0.00924 | -0.114 | -0.1
-4.5 | 0.061 | 0.00899 | -0.115 | 6.738
-4 | 0.123 | 0.00879 | -0.117 | 13.946
-3.5 | 0.185 | 0.00861 | -0.118 | 21.475
-3 | 0.247 | 0.00843 | -0.12 | 29.338
-2.5 | 0.31 | 0.00541 | -0.121 | 57.374
-2 | 0.373 | 0.00542 | -0.122 | 68.843
-1.5 | 0.435 | 0.00544 | -0.124 | 79.947
-1 | 0.498 | 0.00547 | -0.125 | 91.003
-0.5 | 0.561 | 0.00551 | -0.127 | 101.751
0 | 0.614 | 0.00582 | -0.128 | 105.493
0.5 | 0.675 | 0.00589 | -0.13 | 114.687
1 | 0.736 | 0.00583 | -0.131 | 126.235
1.5 | 0.797 | 0.00592 | -0.133 | 134.624
2 | 0.857 | 0.00612 | -0.134 | 139.964
2.5 | 0.918 | 0.00625 | -0.136 | 146.959
3 | 0.973 | 0.00637 | -0.137 | 152.734
3.5 | 1.032 | 0.0065 | -0.138 | 158.79
4 | 1.089 | 0.00666 | -0.14 | 163.501
4.5 | 1.146 | 0.00682 | -0.141 | 168.195
5 | 1.203 | 0.00701 | -0.142 | 171.449
5.5 | 1.259 | 0.0072 | -0.143 | 174.861
6 | 1.313 | 0.00748 | -0.145 | 175.615
6.5 | 1.363 | 0.0184 | -0.146 | 74.072
7 | 1.411 | 0.01915 | -0.147 | 73.702
7.5 | 1.457 | 0.01995 | -0.148 | 73.036
8 | 1.501 | 0.02061 | -0.15 | 72.804
8.5 | 1.541 | 0.02146 | -0.151 | 71.827
9 | 1.578 | 0.02222 | -0.152 | 71.017
9.5 | 1.609 | 0.02376 | -0.153 | 67.691
10 | 1.634 | 0.02476 | -0.154 | 66.013
10.5 | 1.655 | 0.0259 | -0.155 | 63.897
11 | 1.671 | 0.02697 | -0.156 | 61.954
11.5 | 1.682 | 0.02828 | -0.157 | 59.466
12 | 1.687 | 0.02947 | -0.158 | 57.235
12.5 | 1.687 | 0.03078 | -0.159 | 54.788
13 | 1.681 | 0.03232 | -0.16 | 52.001
13.5 | 1.67 | 0.03376 | -0.161 | 49.465
14 | 1.653 | 0.03527 | -0.162 | 46.883
14.5 | 1.632 | 0.03721 | -0.163 | 43.876
15 | 1.606 | 0.03938 | -0.164 | 40.777
15.5 | 1.575 | 0.04153 | -0.164 | 37.936
16 | 1.536 | 0.04527 | -0.164 | 33.926
16.5 | 1.355 | 0.09008 | -0.138 | 15.041
17 | 1.267 | 0.12214 | -0.117 | 10.376

## 44. Re 1M Mach 0.10 (2)
BIGFOIL.COM POLAR EXPORT
NACA67A617
NACA67A617 |  |  |  | Cl Max: | 1.3806 | at alpha= | 19.5 | deg
XFOIL ncrit=9 |  |  |  | L/D Max: | 102.122 | at alpha= | 4.5 | deg
Re: | 1000000 |  |  | Cd Min: | 0.16936 | at alpha= | -19.5 | deg
Mach: | 0.1 |  |  | Cl=0 at alpha= | -5.4296 | deg
|  |  |  | @ Cl=0.1, Cd= | 0.011669
|  |  |  | @ Cl=0.4, Cd= | 0.010071
|  |  |  | @ Cl=0.6, Cd= | 0.010123
alpha (deg) | Cl | Cd | Cm | Cl/Cd
-19.5 | -0.1524 | 0.16936 | -0.1345 | -0.89986
-19 | -0.1636 | 0.15569 | -0.1382 | -1.0508
-18.5 | -0.1411 | 0.15239 | -0.1413 | -0.92591
-18 | -0.1407 | 0.14288 | -0.1452 | -0.98474
-17.5 | -0.1122 | 0.14114 | -0.1479 | -0.79496
-16.5 | -0.4922 | 0.05371 | -0.1837 | -9.164
-16 | -0.5409 | 0.04294 | -0.1884 | -12.5966
-15.5 | -0.5734 | 0.03634 | -0.1878 | -15.7788
-15 | -0.5789 | 0.03279 | -0.1856 | -17.6548
-14.5 | -0.5802 | 0.0298 | -0.1824 | -19.4698
-14 | -0.5729 | 0.02755 | -0.1789 | -20.7949
-13.5 | -0.5604 | 0.02578 | -0.1753 | -21.7378
-13 | -0.5535 | 0.02308 | -0.1708 | -23.9818
-12.5 | -0.5334 | 0.02117 | -0.1673 | -25.196
-12 | -0.5052 | 0.02003 | -0.1645 | -25.2222
-11.5 | -0.4731 | 0.01922 | -0.1619 | -24.615
-11 | -0.4388 | 0.01825 | -0.1596 | -24.0438
-10.5 | -0.4017 | 0.01716 | -0.1575 | -23.4091
-10 | -0.3624 | 0.01635 | -0.1556 | -22.1651
-9.5 | -0.3228 | 0.01559 | -0.1537 | -20.7056
-9 | -0.2891 | 0.01446 | -0.1508 | -19.9931
-8.5 | -0.2531 | 0.0139 | -0.148 | -18.2086
-8 | -0.2174 | 0.01354 | -0.1449 | -16.0561
-7.5 | -0.1797 | 0.01322 | -0.1421 | -13.593
-7 | -0.1417 | 0.01273 | -0.1394 | -11.1312
-6.5 | -0.0981 | 0.01246 | -0.1377 | -7.8732
-6 | -0.0547 | 0.0121 | -0.1359 | -4.5207
-5.5 | -0.0065 | 0.01194 | -0.1351 | -0.54439
-5 | 0.0397 | 0.01163 | -0.1339 | 3.4136
-4.5 | 0.0806 | 0.01164 | -0.1315 | 6.9244
-4 | 0.1146 | 0.01169 | -0.1277 | 9.8033
-3.5 | 0.1491 | 0.01166 | -0.124 | 12.7873
-3 | 0.184 | 0.01138 | -0.1205 | 16.1687
-2.5 | 0.2204 | 0.0106 | -0.1175 | 20.7925
-1.5 | 0.2101 | 0.01003 | -0.094 | 20.9472
-1 | 0.2661 | 0.0101 | -0.0943 | 26.3465
-0.5 | 0.3284 | 0.01009 | -0.0959 | 32.5471
0 | 0.3917 | 0.01007 | -0.0976 | 38.8977
0.5 | 0.4543 | 0.01008 | -0.0988 | 45.0694
1 | 0.5284 | 0.0099 | -0.1031 | 53.3737
1.5 | 0.6112 | 0.00965 | -0.1094 | 63.3368
2 | 0.5882 | 0.01022 | -0.0934 | 57.5538
2.5 | 0.672 | 0.00953 | -0.0996 | 70.5142
3 | 0.771 | 0.00869 | -0.109 | 88.7227
3.5 | 0.7765 | 0.00904 | -0.099 | 85.896
4.5 | 0.8711 | 0.00853 | -0.0963 | 102.1219
5 | 0.8942 | 0.00877 | -0.0901 | 101.9612
5.5 | 0.9064 | 0.00949 | -0.0821 | 95.5111
6 | 0.9251 | 0.01021 | -0.0754 | 90.6072
6.5 | 0.9183 | 0.01194 | -0.0645 | 76.9095
7 | 0.908 | 0.01408 | -0.0536 | 64.4886
7.5 | 0.9069 | 0.0162 | -0.0448 | 55.9815
8 | 0.9142 | 0.01821 | -0.0379 | 50.2032
8.5 | 0.9287 | 0.02002 | -0.0324 | 46.3886
9 | 0.948 | 0.02171 | -0.0278 | 43.6665
9.5 | 0.969 | 0.02343 | -0.0237 | 41.3572
10.5 | 1.0146 | 0.02675 | -0.0163 | 37.929
11 | 1.0657 | 0.02854 | -0.019 | 37.3406
12 | 1.1304 | 0.03159 | -0.0155 | 35.7835
12.5 | 1.1594 | 0.03334 | -0.0134 | 34.775
13 | 1.1888 | 0.03512 | -0.0115 | 33.8497
13.5 | 1.2165 | 0.03706 | -0.0096 | 32.8251
14 | 1.2432 | 0.03911 | -0.0077 | 31.7873
14.5 | 1.2652 | 0.04159 | -0.0056 | 30.4208
15 | 1.2925 | 0.04372 | -0.0041 | 29.5631
15.5 | 1.3108 | 0.04666 | -0.0021 | 28.0926
16 | 1.3318 | 0.04947 | -0.0005 | 26.9214
16.5 | 1.3444 | 0.05315 | 0.0014 | 25.2944
17 | 1.3604 | 0.05664 | 0.0027 | 24.0184
17.5 | 1.3739 | 0.06049 | 0.0038 | 22.7128
18 | 1.3779 | 0.0655 | 0.0049 | 21.0366
18.5 | 1.3779 | 0.07122 | 0.0055 | 19.3471
19 | 1.3803 | 0.0769 | 0.0056 | 17.9493
19.5 | 1.3806 | 0.08307 | 0.005 | 16.6197
20 | 1.3754 | 0.09021 | 0.0038 | 15.2466

## 45. Re 1M Mach 0.25 (1)
BIGFOIL.COM POLAR EXPORT
NACA67A617
NACA67A617 |  |  |  | Cl Max: | 1.647 | at alpha= | 11 | deg
JavaFoil+Calcfoil stall+Eppler ext transition |  |  |  | L/D Max: | 172.873 | at alpha= | 6 | deg
Re: | 1000000 |  |  | Cd Min: | 0.00554 | at alpha= | -2 | deg
Mach: | 0.25 |  |  | Cl=0 at alpha= | -4.9921 | deg
|  |  |  | @ Cl=0.1, Cd= | 0.0090413
|  |  |  | @ Cl=0.4, Cd= | 0.0055484
|  |  |  | @ Cl=0.6, Cd= | 0.0057754
alpha (deg) | Cl | Cd | Cm | Cl/Cd
-18.5 | -0.331 | 0.18561 | -0.038 | -1.785
-18 | -0.38 | 0.17984 | -0.038 | -2.113
-17.5 | -0.424 | 0.17021 | -0.039 | -2.493
-17 | -0.465 | 0.15772 | -0.04 | -2.946
-16.5 | -0.501 | 0.14849 | -0.041 | -3.371
-16 | -0.532 | 0.13903 | -0.042 | -3.826
-15.5 | -0.558 | 0.12964 | -0.043 | -4.306
-15 | -0.579 | 0.12189 | -0.044 | -4.753
-14.5 | -0.595 | 0.11239 | -0.045 | -5.29
-14 | -0.604 | 0.10475 | -0.047 | -5.765
-13.5 | -0.607 | 0.09821 | -0.048 | -6.184
-13 | -0.604 | 0.09257 | -0.049 | -6.527
-12.5 | -0.596 | 0.08457 | -0.051 | -7.047
-12 | -0.582 | 0.07892 | -0.053 | -7.369
-11.5 | -0.562 | 0.07363 | -0.055 | -7.628
-11 | -0.532 | 0.06788 | -0.055 | -7.834
-10.5 | -0.5 | 0.06334 | -0.058 | -7.892
-10 | -0.469 | 0.05551 | -0.065 | -8.448
-9.5 | -0.51 | 0.01381 | -0.102 | -36.908
-9 | -0.463 | 0.01301 | -0.104 | -35.562
-8.5 | -0.412 | 0.01234 | -0.106 | -33.378
-8 | -0.358 | 0.0118 | -0.107 | -30.359
-7.5 | -0.302 | 0.01132 | -0.109 | -26.72
-7 | -0.245 | 0.01086 | -0.111 | -22.531
-6.5 | -0.185 | 0.01052 | -0.112 | -17.623
-6 | -0.125 | 0.01007 | -0.114 | -12.413
-5.5 | -0.063 | 0.00971 | -0.115 | -6.523
-5 | -0.001 | 0.00943 | -0.117 | -0.1
-4.5 | 0.062 | 0.00916 | -0.118 | 6.783
-4 | 0.126 | 0.00896 | -0.12 | 14.023
-3.5 | 0.19 | 0.00875 | -0.121 | 21.673
-3 | 0.254 | 0.00856 | -0.123 | 29.64
-2.5 | 0.319 | 0.00838 | -0.124 | 38.131
-2 | 0.382 | 0.00554 | -0.125 | 69.036
-1.5 | 0.446 | 0.00557 | -0.127 | 80.215
-1 | 0.511 | 0.0056 | -0.128 | 91.178
-0.5 | 0.575 | 0.00563 | -0.13 | 102.106
0 | 0.63 | 0.00595 | -0.131 | 105.883
0.5 | 0.693 | 0.00603 | -0.133 | 114.963
1 | 0.755 | 0.00609 | -0.135 | 123.928
1.5 | 0.817 | 0.00597 | -0.136 | 136.851
2 | 0.88 | 0.0062 | -0.138 | 141.996
2.5 | 0.943 | 0.00633 | -0.139 | 149.015
3 | 0.999 | 0.00655 | -0.14 | 152.476
3.5 | 1.058 | 0.00668 | -0.142 | 158.36
4 | 1.117 | 0.00688 | -0.143 | 162.395
4.5 | 1.176 | 0.00703 | -0.145 | 167.12
5 | 1.233 | 0.00723 | -0.146 | 170.609
5.5 | 1.29 | 0.00748 | -0.147 | 172.464
6 | 1.344 | 0.00778 | -0.149 | 172.873
6.5 | 1.394 | 0.0193 | -0.15 | 72.233
7 | 1.442 | 0.02012 | -0.151 | 71.681
7.5 | 1.487 | 0.02099 | -0.152 | 70.838
8 | 1.528 | 0.02174 | -0.154 | 70.299
8.5 | 1.565 | 0.0227 | -0.155 | 68.956
9 | 1.597 | 0.02426 | -0.156 | 65.843
9.5 | 1.621 | 0.0254 | -0.157 | 63.809
10 | 1.637 | 0.02658 | -0.158 | 61.595
10.5 | 1.646 | 0.02789 | -0.159 | 59.022
11 | 1.647 | 0.02914 | -0.161 | 56.532
11.5 | 1.64 | 0.03074 | -0.162 | 53.339
12 | 1.623 | 0.03228 | -0.163 | 50.284
12.5 | 1.598 | 0.0339 | -0.164 | 47.147
13 | 1.564 | 0.03575 | -0.164 | 43.737
13.5 | 1.52 | 0.03789 | -0.165 | 40.115
14 | 1.466 | 0.0406 | -0.166 | 36.103
14.5 | 1.196 | 0.10694 | -0.107 | 11.185
15 | 1.129 | 0.12024 | -0.095 | 9.391
15.5 | 1.065 | 0.1308 | -0.089 | 8.142
16 | 0.999 | 0.13787 | -0.088 | 7.245

## 46. Re 1M Mach 0.25 (2)
BIGFOIL.COM POLAR EXPORT
NACA67A617
NACA67A617 |  |  |  | Cl Max: | 1.3288 | at alpha= | 17 | deg
XFOIL ncrit=9 |  |  |  | L/D Max: | 85.1377 | at alpha= | 5.5 | deg
Re: | 1000000 |  |  | Cd Min: | 0.14277 | at alpha= | -17.5 | deg
Mach: | 0.25 |  |  | Cl=0 at alpha= | -5.4457 | deg
|  |  |  | @ Cl=0.1, Cd= | 0.012384
|  |  |  | @ Cl=0.4, Cd= | 0.010848
|  |  |  | @ Cl=0.6, Cd= | 0.011271
alpha (deg) | Cl | Cd | Cm | Cl/Cd
-17.5 | -0.103 | 0.14277 | -0.1525 | -0.72144
-17 | -0.0992 | 0.13444 | -0.1564 | -0.73788
-16.5 | -0.063 | 0.13427 | -0.1586 | -0.4692
-16 | -0.0551 | 0.12703 | -0.162 | -0.43376
-15.5 | -0.0588 | 0.11773 | -0.1667 | -0.49945
-15 | -0.0452 | 0.11223 | -0.1689 | -0.40274
-14.5 | -0.3308 | 0.05314 | -0.193 | -6.2251
-14 | -0.3941 | 0.04084 | -0.1986 | -9.6499
-13.5 | -0.4282 | 0.03472 | -0.1967 | -12.3329
-13 | -0.461 | 0.02975 | -0.1915 | -15.4958
-12.5 | -0.467 | 0.02664 | -0.1863 | -17.53
-12 | -0.4556 | 0.02478 | -0.1818 | -18.3858
-11.5 | -0.4375 | 0.02332 | -0.1775 | -18.7607
-11 | -0.4174 | 0.02155 | -0.173 | -19.3689
-10.5 | -0.3907 | 0.01962 | -0.1692 | -19.9134
-10 | -0.3562 | 0.01814 | -0.1662 | -19.6362
-9.5 | -0.3185 | 0.01704 | -0.1635 | -18.6913
-9 | -0.2788 | 0.01596 | -0.161 | -17.4687
-8.5 | -0.2437 | 0.01477 | -0.1578 | -16.4997
-8 | -0.2065 | 0.01421 | -0.1546 | -14.532
-7.5 | -0.1695 | 0.01376 | -0.1511 | -12.3183
-7 | -0.1321 | 0.01342 | -0.1476 | -9.8435
-6.5 | -0.0941 | 0.01287 | -0.1444 | -7.3116
-6 | -0.048 | 0.01262 | -0.1426 | -3.8035
-5.5 | -0.0039 | 0.01231 | -0.1405 | -0.31682
-5 | 0.032 | 0.01228 | -0.1367 | 2.6059
-4.5 | 0.0597 | 0.01244 | -0.1312 | 4.799
-4 | 0.091 | 0.01241 | -0.1264 | 7.3328
-3.5 | 0.1322 | 0.01229 | -0.1236 | 10.7567
-3 | 0.179 | 0.01196 | -0.122 | 14.9666
-2.5 | 0.1192 | 0.01331 | -0.0985 | 8.9557
-2 | 0.1619 | 0.01258 | -0.0963 | 12.8696
-1.5 | 0.1997 | 0.0107 | -0.0937 | 18.6636
-1 | 0.2592 | 0.01039 | -0.0943 | 24.9471
-0.5 | 0.3266 | 0.01036 | -0.0965 | 31.5251
0 | 0.3791 | 0.01065 | -0.0957 | 35.5962
2 | 0.5213 | 0.012 | -0.0796 | 43.4417
2.5 | 0.6001 | 0.01127 | -0.0841 | 53.2476
3 | 0.6791 | 0.01059 | -0.0887 | 64.1265
3.5 | 0.7767 | 0.0095 | -0.0969 | 81.7579
4 | 0.793 | 0.0099 | -0.0892 | 80.101
5 | 0.8626 | 0.01027 | -0.0811 | 83.9922
5.5 | 0.8965 | 0.01053 | -0.0768 | 85.1377
6 | 0.9183 | 0.01126 | -0.0704 | 81.5542
6.5 | 0.9125 | 0.01314 | -0.0596 | 69.4444
7 | 0.9049 | 0.01537 | -0.049 | 58.8744
7.5 | 0.9058 | 0.01756 | -0.0405 | 51.5831
8 | 0.9131 | 0.0197 | -0.0334 | 46.3503
8.5 | 0.9279 | 0.02168 | -0.0279 | 42.7998
9 | 0.9485 | 0.02346 | -0.0233 | 40.4305
10 | 0.9909 | 0.02729 | -0.0149 | 36.31
10.5 | 1.0167 | 0.02899 | -0.0113 | 35.0707
11 | 1.0609 | 0.03074 | -0.0117 | 34.512
11.5 | 1.1001 | 0.03272 | -0.0115 | 33.6216
12 | 1.1329 | 0.03447 | -0.0095 | 32.8663
12.5 | 1.1606 | 0.03661 | -0.0071 | 31.7017
13 | 1.1899 | 0.0387 | -0.0049 | 30.7468
13.5 | 1.2153 | 0.04114 | -0.0026 | 29.5406
14 | 1.2363 | 0.04402 | -0.0001 | 28.085
14.5 | 1.2636 | 0.0465 | 0.0017 | 27.1742
15 | 1.281 | 0.04988 | 0.004 | 25.6816
15.5 | 1.3 | 0.05328 | 0.0058 | 24.3994
16 | 1.308 | 0.05788 | 0.0079 | 22.5985
16.5 | 1.3208 | 0.06219 | 0.0092 | 21.2381
17 | 1.3288 | 0.06718 | 0.0102 | 19.7797
17.5 | 1.3255 | 0.07368 | 0.0108 | 17.99
18 | 1.3214 | 0.08061 | 0.0107 | 16.3925
18.5 | 1.3175 | 0.08785 | 0.0098 | 14.9972
19 | 1.3075 | 0.0962 | 0.0079 | 13.5915
19.5 | 1.2956 | 0.10516 | 0.0051 | 12.3203
20 | 1.2801 | 0.11497 | 0.0012 | 11.1342

## 47. Re 1M Mach 0.50 (1)
BIGFOIL.COM POLAR EXPORT
NACA67A617
NACA67A617 |  |  |  | Cl Max: | 1.563 | at alpha= | 7.5 | deg
JavaFoil+Calcfoil stall+Eppler ext transition |  |  |  | L/D Max: | 164.401 | at alpha= | 5 | deg
Re: | 1000000 |  |  | Cd Min: | 0.00613 | at alpha= | -2 | deg
Mach: | 0.5 |  |  | Cl=0 at alpha= | -4.9929 | deg
|  |  |  | @ Cl=0.1, Cd= | 0.0098971
|  |  |  | @ Cl=0.4, Cd= | 0.0071422
|  |  |  | @ Cl=0.6, Cd= | 0.0062189
alpha (deg) | Cl | Cd | Cm | Cl/Cd
-20 | -0.849 | 0.19326 | -0.047 | -4.392
-19.5 | -0.821 | 0.19071 | -0.048 | -4.306
-19 | -0.794 | 0.18756 | -0.049 | -4.233
-18.5 | -0.764 | 0.17919 | -0.047 | -4.262
-18 | -0.736 | 0.1734 | -0.048 | -4.243
-17.5 | -0.708 | 0.16828 | -0.048 | -4.206
-17 | -0.68 | 0.16332 | -0.049 | -4.163
-16.5 | -0.652 | 0.16271 | -0.05 | -4.007
-16 | -0.624 | 0.15848 | -0.051 | -3.937
-15.5 | -0.595 | 0.14963 | -0.049 | -3.975
-15 | -0.566 | 0.14181 | -0.049 | -3.994
-14.5 | -0.538 | 0.13687 | -0.05 | -3.933
-14 | -0.51 | 0.13198 | -0.05 | -3.866
-13.5 | -0.482 | 0.12801 | -0.051 | -3.767
-13 | -0.454 | 0.12711 | -0.052 | -3.572
-12.5 | -0.426 | 0.11843 | -0.053 | -3.595
-12 | -0.397 | 0.11483 | -0.049 | -3.454
-11.5 | -0.369 | 0.10784 | -0.05 | -3.417
-11 | -0.34 | 0.10459 | -0.051 | -3.254
-10.5 | -0.312 | 0.10086 | -0.052 | -3.095
-10 | -0.284 | 0.08731 | -0.054 | -3.253
-9.5 | -0.256 | 0.07444 | -0.055 | -3.437
-9 | -0.228 | 0.06581 | -0.058 | -3.461
-8.5 | -0.312 | 0.05832 | -0.052 | -5.353
-8 | -0.295 | 0.05259 | -0.063 | -5.609
-7.5 | -0.261 | 0.04673 | -0.071 | -5.577
-7 | -0.259 | 0.01266 | -0.122 | -20.474
-6.5 | -0.2 | 0.01197 | -0.124 | -16.68
-6 | -0.136 | 0.01134 | -0.126 | -11.998
-5.5 | -0.069 | 0.0108 | -0.128 | -6.431
-5 | -0.001 | 0.0104 | -0.129 | -0.1
-4.5 | 0.069 | 0.01003 | -0.131 | 6.849
-4 | 0.139 | 0.00973 | -0.133 | 14.322
-3.5 | 0.211 | 0.00947 | -0.135 | 22.229
-3 | 0.282 | 0.00924 | -0.136 | 30.516
-2.5 | 0.355 | 0.00904 | -0.138 | 39.331
-2 | 0.424 | 0.00613 | -0.138 | 69.163
-1.5 | 0.495 | 0.00615 | -0.14 | 80.489
-1 | 0.566 | 0.0062 | -0.142 | 91.276
-0.5 | 0.638 | 0.00624 | -0.143 | 102.155
0 | 0.702 | 0.00658 | -0.145 | 106.772
0.5 | 0.772 | 0.00667 | -0.147 | 115.798
1 | 0.842 | 0.00678 | -0.149 | 124.063
1.5 | 0.912 | 0.00692 | -0.15 | 131.689
2 | 0.981 | 0.0071 | -0.152 | 138.17
2.5 | 1.051 | 0.00726 | -0.154 | 144.741
3 | 1.111 | 0.00745 | -0.156 | 149.123
3.5 | 1.176 | 0.00766 | -0.157 | 153.481
4 | 1.24 | 0.0079 | -0.159 | 156.906
4.5 | 1.303 | 0.00815 | -0.16 | 159.743
5 | 1.364 | 0.0083 | -0.162 | 164.401
5.5 | 1.423 | 0.02148 | -0.164 | 66.269
6 | 1.473 | 0.02276 | -0.165 | 64.727
6.5 | 1.515 | 0.02407 | -0.167 | 62.964
7 | 1.547 | 0.02532 | -0.168 | 61.097
7.5 | 1.563 | 0.02689 | -0.17 | 58.117
8 | 1.553 | 0.02945 | -0.171 | 52.72
8.5 | 1.495 | 0.0318 | -0.172 | 46.997
9 | 1.031 | 0.06839 | -0.062 | 15.078
9.5 | 0.809 | 0.07733 | -0.079 | 10.461
10 | 0.835 | 0.09759 | -0.072 | 8.552
10.5 | 0.862 | 0.10389 | -0.078 | 8.302
11 | 0.89 | 0.10427 | -0.081 | 8.535
11.5 | 0.917 | 0.11228 | -0.082 | 8.165
12 | 0.944 | 0.11561 | -0.084 | 8.166
12.5 | 0.972 | 0.12035 | -0.09 | 8.078

## 48. Re 1M Mach 0.50 (2)
BIGFOIL.COM POLAR EXPORT
NACA67A617
NACA67A617 |  |  |  | Cl Max: | 0.1478 | at alpha= | -0.5 | deg
XFOIL ncrit=9 |  |  |  | L/D Max: | 9.0898 | at alpha= | -0.5 | deg
Re: | 1000000 |  |  | Cd Min: | 0.06325 | at alpha= | -11 | deg
Mach: | 0.5 |  |  | Cl=0 at alpha= | -2.0862 | deg
|  |  |  | @ Cl=0.1, Cd= | 0.018002
|  |  |  | @ Cl=0.4, Cd= | 0.01626
|  |  |  | @ Cl=0.6, Cd= | 0.01626
alpha (deg) | Cl | Cd | Cm | Cl/Cd
-11 | 0.0462 | 0.06325 | -0.2164 | 0.73043
-10.5 | -0.0099 | 0.04692 | -0.2256 | -0.211
-10 | -0.0629 | 0.03776 | -0.2275 | -1.6658
-9.5 | -0.1046 | 0.03225 | -0.2221 | -3.2434
-9 | -0.135 | 0.02837 | -0.2137 | -4.7585
-8.5 | -0.159 | 0.02465 | -0.2035 | -6.4503
-8 | -0.1616 | 0.02162 | -0.1942 | -7.4746
-7.5 | -0.1398 | 0.01907 | -0.1874 | -7.3309
-7 | -0.1138 | 0.01773 | -0.1802 | -6.4185
-6.5 | -0.1282 | 0.01778 | -0.1648 | -7.2103
-6 | -0.2438 | 0.01992 | -0.13 | -12.239
-5.5 | -0.1566 | 0.01772 | -0.1332 | -8.8375
-5 | -0.0623 | 0.01609 | -0.1384 | -3.872
-4.5 | -0.2382 | 0.01983 | -0.0933 | -12.0121
-4 | -0.181 | 0.019 | -0.091 | -9.5263
-3.5 | -0.1212 | 0.01829 | -0.0894 | -6.6266
-3 | -0.1159 | 0.01919 | -0.0785 | -6.0396
-2.5 | -0.0533 | 0.0186 | -0.0777 | -2.8656
-2 | 0.0111 | 0.01809 | -0.0774 | 0.6136
-1.5 | 0.039 | 0.01863 | -0.071 | 2.0934
-1 | 0.0973 | 0.0181 | -0.0701 | 5.3757
-0.5 | 0.1478 | 0.01626 | -0.0685 | 9.0898

## 49. Re 2M Mach 0.00 (1)
BIGFOIL.COM POLAR EXPORT
NACA67A617
NACA67A617 |  |  |  | Cl Max: | 1.699 | at alpha= | 12.5 | deg
JavaFoil+Calcfoil stall+Eppler ext transition |  |  |  | L/D Max: | 209.422 | at alpha= | 4.5 | deg
Re: | 2000000 |  |  | Cd Min: | 0.00422 | at alpha= | -2.5 | deg
Mach: | 0 |  |  | Cl=0 at alpha= | -4.9918 | deg
|  |  |  | @ Cl=0.1, Cd= | 0.0075103
|  |  |  | @ Cl=0.4, Cd= | 0.0042359
|  |  |  | @ Cl=0.6, Cd= | 0.0044434
alpha (deg) | Cl | Cd | Cm | Cl/Cd
-20 | -0.651 | 0.17479 | -0.038 | -3.724
-19.5 | -0.664 | 0.16689 | -0.038 | -3.98
-19 | -0.676 | 0.15964 | -0.039 | -4.236
-18.5 | -0.687 | 0.15067 | -0.04 | -4.56
-18 | -0.696 | 0.14341 | -0.041 | -4.855
-17.5 | -0.704 | 0.13657 | -0.042 | -5.152
-17 | -0.709 | 0.13031 | -0.043 | -5.442
-16.5 | -0.713 | 0.12195 | -0.045 | -5.844
-16 | -0.713 | 0.11574 | -0.045 | -6.157
-15.5 | -0.71 | 0.10905 | -0.047 | -6.512
-15 | -0.705 | 0.10278 | -0.048 | -6.861
-14.5 | -0.696 | 0.09725 | -0.049 | -7.162
-14 | -0.686 | 0.09039 | -0.052 | -7.585
-13.5 | -0.671 | 0.0847 | -0.053 | -7.92
-13 | -0.653 | 0.07908 | -0.055 | -8.258
-12.5 | -0.633 | 0.07223 | -0.059 | -8.769
-12 | -0.71 | 0.01605 | -0.091 | -44.251
-11.5 | -0.684 | 0.01384 | -0.094 | -49.441
-11 | -0.646 | 0.01301 | -0.096 | -49.655
-10.5 | -0.603 | 0.01214 | -0.098 | -49.71
-10 | -0.558 | 0.0115 | -0.099 | -48.487
-9.5 | -0.51 | 0.01097 | -0.101 | -46.443
-9 | -0.459 | 0.01056 | -0.102 | -43.489
-8.5 | -0.407 | 0.0101 | -0.104 | -40.26
-8 | -0.352 | 0.00974 | -0.106 | -36.18
-7.5 | -0.297 | 0.00934 | -0.107 | -31.769
-7 | -0.24 | 0.00901 | -0.109 | -26.593
-6.5 | -0.181 | 0.00867 | -0.11 | -20.912
-6 | -0.122 | 0.00833 | -0.112 | -14.636
-5.5 | -0.062 | 0.00808 | -0.113 | -7.642
-5 | -0.001 | 0.00783 | -0.115 | -0.118
-4.5 | 0.06 | 0.00762 | -0.116 | 7.94
-4 | 0.122 | 0.00745 | -0.118 | 16.417
-3.5 | 0.184 | 0.00727 | -0.119 | 25.39
-3 | 0.247 | 0.00711 | -0.12 | 34.704
-2.5 | 0.312 | 0.00422 | -0.123 | 73.822
-2 | 0.374 | 0.00424 | -0.124 | 88.233
-1.5 | 0.437 | 0.00423 | -0.125 | 103.265
-1 | 0.499 | 0.00427 | -0.127 | 116.846
-0.5 | 0.562 | 0.0043 | -0.128 | 130.549
0 | 0.615 | 0.0045 | -0.129 | 136.849
0.5 | 0.677 | 0.00455 | -0.131 | 148.823
1 | 0.738 | 0.00459 | -0.132 | 160.681
1.5 | 0.799 | 0.00469 | -0.133 | 170.369
2 | 0.86 | 0.00477 | -0.135 | 180.275
2.5 | 0.921 | 0.00486 | -0.136 | 189.479
3 | 0.975 | 0.00495 | -0.137 | 196.945
3.5 | 1.034 | 0.00508 | -0.139 | 203.488
4 | 1.092 | 0.00527 | -0.14 | 207.168
4.5 | 1.149 | 0.00549 | -0.141 | 209.422
5 | 1.206 | 0.00611 | -0.143 | 197.206
5.5 | 1.261 | 0.00678 | -0.144 | 185.858
6 | 1.312 | 0.00865 | -0.145 | 151.746
6.5 | 1.36 | 0.01611 | -0.146 | 84.39
7 | 1.408 | 0.01682 | -0.147 | 83.734
7.5 | 1.455 | 0.01747 | -0.148 | 83.267
8 | 1.498 | 0.01813 | -0.149 | 82.667
8.5 | 1.539 | 0.0188 | -0.15 | 81.858
9 | 1.577 | 0.01955 | -0.152 | 80.642
9.5 | 1.608 | 0.02084 | -0.153 | 77.15
10 | 1.635 | 0.02162 | -0.154 | 75.601
10.5 | 1.658 | 0.02263 | -0.155 | 73.246
11 | 1.675 | 0.02359 | -0.156 | 71.028
11.5 | 1.688 | 0.02454 | -0.157 | 68.788
12 | 1.696 | 0.02573 | -0.158 | 65.92
12.5 | 1.699 | 0.02677 | -0.159 | 63.481
13 | 1.697 | 0.02799 | -0.16 | 60.627
13.5 | 1.69 | 0.02915 | -0.161 | 57.98
14 | 1.679 | 0.03052 | -0.162 | 55
14.5 | 1.662 | 0.03184 | -0.163 | 52.199
15 | 1.642 | 0.03367 | -0.163 | 48.758
15.5 | 1.617 | 0.03524 | -0.164 | 45.896
16 | 1.589 | 0.0374 | -0.165 | 42.48
16.5 | 1.557 | 0.03953 | -0.165 | 39.397
17 | 1.522 | 0.04227 | -0.166 | 35.992
17.5 | 1.48 | 0.04626 | -0.166 | 31.991

## 50. Re 2M Mach 0.00 (2)
BIGFOIL.COM POLAR EXPORT
NACA67A617
NACA67A617 |  |  |  | Cl Max: | 1.5037 | at alpha= | 19.5 | deg
XFOIL ncrit=9 |  |  |  | L/D Max: | 169.234 | at alpha= | 3.5 | deg
Re: | 2000000 |  |  | Cd Min: | 0.07158 | at alpha= | 20 | deg
Mach: | 0 |  |  | Cl=0 at alpha= | -5.5463 | deg
|  |  |  | @ Cl=0.1, Cd= | 0.008164
|  |  |  | @ Cl=0.4, Cd= | 0.0052192
|  |  |  | @ Cl=0.6, Cd= | 0.0055145
alpha (deg) | Cl | Cd | Cm | Cl/Cd
-20 | -0.8466 | 0.05027 | -0.1767 | -16.8411
-19.5 | -0.8836 | 0.04073 | -0.1807 | -21.6941
-19 | -0.8768 | 0.03674 | -0.1817 | -23.865
-18.5 | -0.8562 | 0.03429 | -0.182 | -24.9694
-18 | -0.8527 | 0.03089 | -0.1812 | -27.6044
-17.5 | -0.8491 | 0.02794 | -0.1793 | -30.3901
-17 | -0.8448 | 0.02525 | -0.1766 | -33.4574
-16.5 | -0.8297 | 0.02333 | -0.1741 | -35.5637
-16 | -0.8054 | 0.02197 | -0.1722 | -36.6591
-15.5 | -0.7828 | 0.02057 | -0.1697 | -38.0554
-15 | -0.7535 | 0.01955 | -0.1677 | -38.5422
-14.5 | -0.7268 | 0.01845 | -0.1652 | -39.393
-14 | -0.695 | 0.01752 | -0.1631 | -39.6689
-13.5 | -0.6639 | 0.01656 | -0.1608 | -40.0906
-13 | -0.6282 | 0.01582 | -0.1589 | -39.7092
-12.5 | -0.5934 | 0.01502 | -0.1568 | -39.5073
-12 | -0.5599 | 0.01413 | -0.1543 | -39.6249
-11.5 | -0.5277 | 0.01316 | -0.1515 | -40.0988
-11 | -0.4882 | 0.01258 | -0.1498 | -38.8076
-10.5 | -0.4478 | 0.01205 | -0.148 | -37.1618
-10 | -0.4057 | 0.01158 | -0.1465 | -35.0345
-9.5 | -0.3644 | 0.0111 | -0.1447 | -32.8288
-9 | -0.3229 | 0.01073 | -0.1428 | -30.0932
-8.5 | -0.2847 | 0.0102 | -0.1402 | -27.9118
-8 | -0.2398 | 0.00982 | -0.1389 | -24.4196
-7.5 | -0.1925 | 0.00949 | -0.138 | -20.2845
-7 | -0.1448 | 0.00916 | -0.1372 | -15.8079
-6.5 | -0.0957 | 0.0089 | -0.1366 | -10.7528
-6 | -0.0461 | 0.00866 | -0.1362 | -5.3233
-5.5 | 0.0047 | 0.00853 | -0.1359 | 0.551
-5 | 0.0553 | 0.00834 | -0.1356 | 6.6307
-4.5 | 0.1061 | 0.00814 | -0.1353 | 13.0344
-4 | 0.1575 | 0.00797 | -0.1351 | 19.7616
-3.5 | 0.2084 | 0.00777 | -0.1348 | 26.8211
-3 | 0.2568 | 0.00746 | -0.1341 | 34.4236
-2.5 | 0.3025 | 0.007 | -0.1329 | 43.2143
-2 | 0.3445 | 0.00632 | -0.1311 | 54.5095
-1.5 | 0.3824 | 0.0053 | -0.1285 | 72.1509
-1 | 0.4347 | 0.00506 | -0.1284 | 85.9091
-0.5 | 0.4935 | 0.00525 | -0.1297 | 94
0 | 0.5488 | 0.00538 | -0.1301 | 102.0074
0.5 | 0.6021 | 0.00552 | -0.1299 | 109.0761
1 | 0.6572 | 0.00544 | -0.1302 | 120.8088
1.5 | 0.7154 | 0.00532 | -0.1312 | 134.4737
2 | 0.7692 | 0.00529 | -0.1313 | 145.4064
2.5 | 0.8165 | 0.00522 | -0.1301 | 156.4176
3 | 0.8603 | 0.00518 | -0.1279 | 166.0811
3.5 | 0.8834 | 0.00522 | -0.1213 | 169.2337
4 | 0.9039 | 0.00548 | -0.1143 | 164.9453
4.5 | 0.9001 | 0.00625 | -0.1025 | 144.016
5 | 0.8687 | 0.00802 | -0.0857 | 108.3167
5.5 | 0.8476 | 0.01005 | -0.0718 | 84.3383
6 | 0.8459 | 0.01182 | -0.0621 | 71.5651
6.5 | 0.8531 | 0.01349 | -0.0544 | 63.2394
7 | 0.8681 | 0.015 | -0.0484 | 57.8733
7.5 | 0.8875 | 0.01644 | -0.0433 | 53.9842
8 | 0.9112 | 0.01778 | -0.0391 | 51.2486
8.5 | 0.9366 | 0.01914 | -0.0353 | 48.9342
9 | 0.9643 | 0.02047 | -0.0321 | 47.108
9.5 | 0.992 | 0.02186 | -0.0289 | 45.3797
10.5 | 1.0575 | 0.02424 | -0.0244 | 43.6262
11 | 1.0937 | 0.02529 | -0.0228 | 43.2463
11.5 | 1.1257 | 0.02652 | -0.0206 | 42.4472
12 | 1.1592 | 0.02765 | -0.0186 | 41.9241
13.5 | 1.2718 | 0.03192 | -0.0171 | 39.8434
14 | 1.3022 | 0.03351 | -0.0153 | 38.86
14.5 | 1.3304 | 0.03527 | -0.0135 | 37.7204
15 | 1.3556 | 0.0373 | -0.0115 | 36.3432
15.5 | 1.3812 | 0.03932 | -0.0097 | 35.1272
16 | 1.4018 | 0.04181 | -0.0075 | 33.5279
16.5 | 1.4238 | 0.04428 | -0.0058 | 32.1545
17 | 1.4413 | 0.0472 | -0.0039 | 30.536
17.5 | 1.4587 | 0.0502 | -0.0022 | 29.0578
18 | 1.4749 | 0.05345 | -0.0008 | 27.594
18.5 | 1.4901 | 0.05688 | 0.0003 | 26.1973
19 | 1.5001 | 0.06094 | 0.0015 | 24.616
19.5 | 1.5037 | 0.06584 | 0.0024 | 22.8387
20 | 1.5022 | 0.07158 | 0.003 | 20.9863

## 51. Re 2M Mach 0.10 (1)
BIGFOIL.COM POLAR EXPORT
NACA67A617
NACA67A617 |  |  |  | Cl Max: | 1.689 | at alpha= | 12 | deg
JavaFoil+Calcfoil stall+Eppler ext transition |  |  |  | L/D Max: | 209.503 | at alpha= | 4.5 | deg
Re: | 2000000 |  |  | Cd Min: | 0.00424 | at alpha= | -2 | deg
Mach: | 0.1 |  |  | Cl=0 at alpha= | -4.9919 | deg
|  |  |  | @ Cl=0.1, Cd= | 0.0075305
|  |  |  | @ Cl=0.4, Cd= | 0.0042514
|  |  |  | @ Cl=0.6, Cd= | 0.0044387
alpha (deg) | Cl | Cd | Cm | Cl/Cd
-17 | -0.684 | 0.13242 | -0.043 | -5.168
-16.5 | -0.691 | 0.12393 | -0.044 | -5.572
-16 | -0.694 | 0.11704 | -0.045 | -5.93
-15.5 | -0.695 | 0.11087 | -0.046 | -6.265
-15 | -0.692 | 0.10376 | -0.048 | -6.671
-14.5 | -0.686 | 0.09813 | -0.049 | -6.988
-14 | -0.677 | 0.09166 | -0.051 | -7.385
-13.5 | -0.664 | 0.08587 | -0.053 | -7.735
-13 | -0.648 | 0.08005 | -0.055 | -8.097
-12.5 | -0.629 | 0.07376 | -0.058 | -8.527
-12 | -0.704 | 0.0175 | -0.091 | -40.19
-11.5 | -0.681 | 0.01463 | -0.094 | -46.559
-11 | -0.645 | 0.01321 | -0.096 | -48.85
-10.5 | -0.603 | 0.01225 | -0.098 | -49.276
-10 | -0.558 | 0.01162 | -0.1 | -48.065
-9.5 | -0.51 | 0.01109 | -0.101 | -46.014
-9 | -0.46 | 0.01061 | -0.103 | -43.385
-8.5 | -0.408 | 0.01016 | -0.105 | -40.143
-8 | -0.354 | 0.0098 | -0.106 | -36.07
-7.5 | -0.298 | 0.00941 | -0.108 | -31.653
-7 | -0.241 | 0.00904 | -0.109 | -26.614
-6.5 | -0.182 | 0.00872 | -0.111 | -20.867
-6 | -0.122 | 0.00839 | -0.112 | -14.602
-5.5 | -0.062 | 0.00812 | -0.114 | -7.637
-5 | -0.001 | 0.00787 | -0.115 | -0.118
-4.5 | 0.061 | 0.00765 | -0.117 | 7.941
-4 | 0.123 | 0.00746 | -0.118 | 16.463
-3.5 | 0.185 | 0.00728 | -0.12 | 25.472
-3 | 0.248 | 0.00712 | -0.121 | 34.822
-2.5 | 0.313 | 0.00426 | -0.123 | 73.507
-2 | 0.376 | 0.00424 | -0.125 | 88.703
-1.5 | 0.439 | 0.00427 | -0.126 | 102.791
-1 | 0.502 | 0.00431 | -0.127 | 116.422
-0.5 | 0.565 | 0.0043 | -0.129 | 131.246
0 | 0.618 | 0.00451 | -0.13 | 137.241
0.5 | 0.68 | 0.00455 | -0.131 | 149.502
1 | 0.741 | 0.00462 | -0.133 | 160.299
1.5 | 0.803 | 0.0047 | -0.134 | 170.846
2 | 0.864 | 0.0048 | -0.135 | 179.828
2.5 | 0.925 | 0.00489 | -0.137 | 188.998
3 | 0.98 | 0.00499 | -0.138 | 196.364
3.5 | 1.039 | 0.00509 | -0.139 | 204.065
4 | 1.097 | 0.00528 | -0.141 | 207.664
4.5 | 1.155 | 0.00551 | -0.142 | 209.503
5 | 1.211 | 0.00616 | -0.143 | 196.778
5.5 | 1.267 | 0.00683 | -0.144 | 185.323
6 | 1.318 | 0.00878 | -0.146 | 150.166
6.5 | 1.366 | 0.01627 | -0.146 | 83.936
7 | 1.414 | 0.01695 | -0.148 | 83.418
7.5 | 1.46 | 0.01763 | -0.149 | 82.844
8 | 1.504 | 0.01832 | -0.15 | 82.063
8.5 | 1.544 | 0.01902 | -0.151 | 81.188
9 | 1.581 | 0.0197 | -0.152 | 80.23
9.5 | 1.611 | 0.0211 | -0.153 | 76.338
10 | 1.637 | 0.02189 | -0.154 | 74.778
10.5 | 1.658 | 0.02287 | -0.156 | 72.469
11 | 1.674 | 0.02392 | -0.157 | 69.984
11.5 | 1.684 | 0.02489 | -0.158 | 67.669
12 | 1.689 | 0.02604 | -0.159 | 64.88
12.5 | 1.689 | 0.02707 | -0.16 | 62.409
13 | 1.684 | 0.02838 | -0.161 | 59.328
13.5 | 1.673 | 0.02969 | -0.162 | 56.364
14 | 1.657 | 0.03098 | -0.163 | 53.502
14.5 | 1.637 | 0.0326 | -0.163 | 50.202
15 | 1.611 | 0.03428 | -0.164 | 46.998
15.5 | 1.582 | 0.036 | -0.165 | 43.938
16 | 1.548 | 0.03858 | -0.166 | 40.111
16.5 | 1.509 | 0.0415 | -0.166 | 36.355
17 | 1.466 | 0.04471 | -0.166 | 32.787

## 52. Re 2M Mach 0.10 (2)
BIGFOIL.COM POLAR EXPORT
NACA67A617
NACA67A617 |  |  |  | Cl Max: | 1.4923 | at alpha= | 19 | deg
XFOIL ncrit=9 |  |  |  | L/D Max: | 167.704 | at alpha= | 3.5 | deg
Re: | 2000000 |  |  | Cd Min: | 0.09514 | at alpha= | -20 | deg
Mach: | 0.1 |  |  | Cl=0 at alpha= | -5.556 | deg
|  |  |  | @ Cl=0.1, Cd= | 0.0081968
|  |  |  | @ Cl=0.4, Cd= | 0.0052902
|  |  |  | @ Cl=0.6, Cd= | 0.0055486
alpha (deg) | Cl | Cd | Cm | Cl/Cd
-20 | -0.5471 | 0.09514 | -0.1556 | -5.7505
-19.5 | -0.8409 | 0.04668 | -0.1813 | -18.0141
-19 | -0.8465 | 0.0407 | -0.1839 | -20.7985
-18.5 | -0.8327 | 0.03724 | -0.1849 | -22.3604
-18 | -0.8379 | 0.03279 | -0.1845 | -25.5535
-17.5 | -0.8143 | 0.03085 | -0.1841 | -26.3955
-17 | -0.8163 | 0.02747 | -0.1818 | -29.7161
-16.5 | -0.817 | 0.02454 | -0.1785 | -33.2926
-16 | -0.7958 | 0.02295 | -0.1762 | -34.6754
-15.5 | -0.775 | 0.02138 | -0.1736 | -36.2488
-15 | -0.7463 | 0.0203 | -0.1715 | -36.7635
-14.5 | -0.7211 | 0.01907 | -0.1688 | -37.8133
-14 | -0.6902 | 0.01806 | -0.1666 | -38.2171
-13.5 | -0.6603 | 0.01701 | -0.164 | -38.8183
-13 | -0.6254 | 0.0162 | -0.1619 | -38.6049
-12.5 | -0.5913 | 0.01534 | -0.1596 | -38.5463
-12 | -0.5561 | 0.01452 | -0.1573 | -38.2989
-11.5 | -0.5258 | 0.01342 | -0.1541 | -39.1803
-11 | -0.4868 | 0.01278 | -0.1521 | -38.0908
-10.5 | -0.4466 | 0.01222 | -0.1502 | -36.5466
-10 | -0.4043 | 0.01172 | -0.1486 | -34.4966
-9.5 | -0.3628 | 0.01122 | -0.1467 | -32.3351
-9 | -0.3209 | 0.0108 | -0.1448 | -29.713
-8.5 | -0.2825 | 0.01028 | -0.1421 | -27.4805
-8 | -0.2391 | 0.00988 | -0.1404 | -24.2004
-7.5 | -0.1919 | 0.00954 | -0.1394 | -20.1153
-7 | -0.1438 | 0.00922 | -0.1386 | -15.5965
-6.5 | -0.095 | 0.00893 | -0.1378 | -10.6383
-6 | -0.0452 | 0.0087 | -0.1373 | -5.1954
-5.5 | 0.0057 | 0.00858 | -0.137 | 0.66434
-5 | 0.0562 | 0.00836 | -0.1366 | 6.7225
-4.5 | 0.1072 | 0.00817 | -0.1362 | 13.1212
-4 | 0.1586 | 0.008 | -0.136 | 19.825
-3.5 | 0.2097 | 0.0078 | -0.1356 | 26.8846
-3 | 0.2588 | 0.00751 | -0.135 | 34.4607
-2.5 | 0.3046 | 0.00705 | -0.1337 | 43.2057
-2 | 0.3468 | 0.00638 | -0.1319 | 54.3574
-1.5 | 0.3847 | 0.00537 | -0.1293 | 71.6387
-1 | 0.4365 | 0.0051 | -0.129 | 85.5882
-0.5 | 0.495 | 0.00529 | -0.1301 | 93.5728
0 | 0.5503 | 0.0054 | -0.1304 | 101.9074
0.5 | 0.6038 | 0.00556 | -0.1302 | 108.5971
1 | 0.6595 | 0.00548 | -0.1306 | 120.3467
1.5 | 0.7184 | 0.00536 | -0.1317 | 134.0299
2 | 0.7715 | 0.00533 | -0.1316 | 144.7467
2.5 | 0.8187 | 0.00525 | -0.1302 | 155.9429
3 | 0.8603 | 0.0052 | -0.1275 | 165.4423
3.5 | 0.8838 | 0.00527 | -0.1209 | 167.704
4 | 0.9048 | 0.00554 | -0.1139 | 163.3213
4.5 | 0.9013 | 0.00633 | -0.1021 | 142.3855
5 | 0.8694 | 0.00813 | -0.0852 | 106.9373
5.5 | 0.8479 | 0.01019 | -0.0712 | 83.209
6 | 0.8463 | 0.01199 | -0.0615 | 70.5838
6.5 | 0.8533 | 0.01367 | -0.0538 | 62.4214
7 | 0.8677 | 0.01523 | -0.0476 | 56.9731
7.5 | 0.8876 | 0.01667 | -0.0426 | 53.2454
8 | 0.9115 | 0.01803 | -0.0384 | 50.5546
8.5 | 0.9367 | 0.01942 | -0.0345 | 48.2338
9 | 0.9648 | 0.02076 | -0.0313 | 46.474
10.5 | 1.0588 | 0.02459 | -0.0235 | 43.0582
11 | 1.0941 | 0.02571 | -0.0217 | 42.5554
11.5 | 1.1273 | 0.02691 | -0.0196 | 41.8915
12 | 1.161 | 0.02809 | -0.0176 | 41.3314
12.5 | 1.1898 | 0.02939 | -0.0148 | 40.4832
13 | 1.2456 | 0.03103 | -0.0184 | 40.1418
13.5 | 1.2739 | 0.03247 | -0.0158 | 39.2331
14 | 1.3029 | 0.03421 | -0.0139 | 38.0854
14.5 | 1.3316 | 0.03599 | -0.012 | 36.9992
15 | 1.3566 | 0.0381 | -0.0099 | 35.6063
15.5 | 1.3798 | 0.04038 | -0.0078 | 34.1704
16 | 1.4024 | 0.0428 | -0.0059 | 32.7664
16.5 | 1.4223 | 0.04553 | -0.0039 | 31.2387
17 | 1.4375 | 0.04874 | -0.0019 | 29.4932
17.5 | 1.4564 | 0.05175 | -0.0004 | 28.143
18 | 1.4713 | 0.05524 | 0.0011 | 26.6347
18.5 | 1.4848 | 0.05896 | 0.0022 | 25.1832
19 | 1.4923 | 0.06343 | 0.0033 | 23.5267
19.5 | 1.4894 | 0.06927 | 0.0043 | 21.5014
20 | 1.4898 | 0.07502 | 0.0045 | 19.8587

## 53. Re 2M Mach 0.25 (1)
BIGFOIL.COM POLAR EXPORT
NACA67A617
NACA67A617 |  |  |  | Cl Max: | 1.65 | at alpha= | 11 | deg
JavaFoil+Calcfoil stall+Eppler ext transition |  |  |  | L/D Max: | 207.207 | at alpha= | 4.5 | deg
Re: | 2000000 |  |  | Cd Min: | 0.00432 | at alpha= | -2 | deg
Mach: | 0.25 |  |  | Cl=0 at alpha= | -4.9921 | deg
|  |  |  | @ Cl=0.1, Cd= | 0.0076731
|  |  |  | @ Cl=0.4, Cd= | 0.0043281
|  |  |  | @ Cl=0.6, Cd= | 0.0044764
alpha (deg) | Cl | Cd | Cm | Cl/Cd
-16 | -0.532 | 0.13015 | -0.043 | -4.091
-15.5 | -0.559 | 0.12339 | -0.044 | -4.529
-15 | -0.58 | 0.11352 | -0.046 | -5.107
-14.5 | -0.595 | 0.10765 | -0.047 | -5.528
-14 | -0.604 | 0.10025 | -0.048 | -6.029
-13.5 | -0.608 | 0.09334 | -0.051 | -6.518
-13 | -0.605 | 0.08752 | -0.051 | -6.914
-12.5 | -0.597 | 0.08099 | -0.054 | -7.373
-12 | -0.583 | 0.07503 | -0.056 | -7.773
-11.5 | -0.564 | 0.06934 | -0.059 | -8.136
-11 | -0.62 | 0.01842 | -0.095 | -33.646
-10.5 | -0.597 | 0.01373 | -0.1 | -43.518
-10 | -0.558 | 0.01233 | -0.102 | -45.288
-9.5 | -0.513 | 0.01163 | -0.104 | -44.127
-9 | -0.465 | 0.01113 | -0.105 | -41.742
-8.5 | -0.413 | 0.01058 | -0.107 | -39.049
-8 | -0.359 | 0.01013 | -0.109 | -35.485
-7.5 | -0.303 | 0.00971 | -0.11 | -31.238
-7 | -0.245 | 0.0093 | -0.112 | -26.379
-6.5 | -0.186 | 0.00902 | -0.113 | -20.609
-6 | -0.125 | 0.00859 | -0.115 | -14.581
-5.5 | -0.064 | 0.00826 | -0.116 | -7.692
-5 | -0.001 | 0.00801 | -0.118 | -0.118
-4.5 | 0.062 | 0.00778 | -0.12 | 8.01
-4 | 0.126 | 0.0076 | -0.121 | 16.575
-3.5 | 0.19 | 0.0074 | -0.123 | 25.692
-3 | 0.254 | 0.00725 | -0.124 | 35.108
-2.5 | 0.32 | 0.00707 | -0.126 | 45.285
-2 | 0.387 | 0.00432 | -0.128 | 89.411
-1.5 | 0.451 | 0.00436 | -0.129 | 103.539
-1 | 0.516 | 0.00435 | -0.131 | 118.484
-0.5 | 0.58 | 0.0044 | -0.132 | 131.826
0 | 0.635 | 0.00461 | -0.133 | 137.717
0.5 | 0.698 | 0.00465 | -0.135 | 150.301
1 | 0.761 | 0.00471 | -0.136 | 161.458
1.5 | 0.824 | 0.00482 | -0.138 | 171.109
2 | 0.887 | 0.00493 | -0.139 | 180.09
2.5 | 0.95 | 0.005 | -0.14 | 190.051
3 | 1.006 | 0.0051 | -0.142 | 197.13
3.5 | 1.066 | 0.00524 | -0.143 | 203.314
4 | 1.126 | 0.00546 | -0.144 | 206.055
4.5 | 1.184 | 0.00572 | -0.146 | 207.207
5 | 1.242 | 0.00651 | -0.147 | 190.839
5.5 | 1.298 | 0.00721 | -0.148 | 179.961
6 | 1.349 | 0.01036 | -0.149 | 130.207
6.5 | 1.397 | 0.01705 | -0.15 | 81.935
7 | 1.445 | 0.01784 | -0.151 | 80.998
7.5 | 1.489 | 0.01856 | -0.153 | 80.231
8 | 1.53 | 0.01929 | -0.154 | 79.334
8.5 | 1.568 | 0.02015 | -0.155 | 77.808
9 | 1.6 | 0.02143 | -0.156 | 74.648
9.5 | 1.623 | 0.02252 | -0.157 | 72.064
10 | 1.639 | 0.0235 | -0.159 | 69.769
10.5 | 1.649 | 0.02466 | -0.16 | 66.847
11 | 1.65 | 0.02573 | -0.161 | 64.1
11.5 | 1.642 | 0.02701 | -0.162 | 60.798
12 | 1.626 | 0.02847 | -0.163 | 57.127
12.5 | 1.602 | 0.02997 | -0.164 | 53.444
13 | 1.567 | 0.03146 | -0.165 | 49.816
13.5 | 1.524 | 0.03337 | -0.166 | 45.68
14 | 1.472 | 0.03541 | -0.167 | 41.582
14.5 | 1.41 | 0.03855 | -0.167 | 36.571
15 | 1.33 | 0.04429 | -0.166 | 30.04
15.5 | 1.09 | 0.11026 | -0.116 | 9.884
16 | 1.013 | 0.12241 | -0.109 | 8.278

## 54. Re 2M Mach 0.25 (2)
BIGFOIL.COM POLAR EXPORT
NACA67A617
NACA67A617 |  |  |  | Cl Max: | 1.4412 | at alpha= | 18 | deg
XFOIL ncrit=9 |  |  |  | L/D Max: | 159.014 | at alpha= | 3.5 | deg
Re: | 2000000 |  |  | Cd Min: | 0.09589 | at alpha= | 20 | deg
Mach: | 0.25 |  |  | Cl=0 at alpha= | -5.6088 | deg
|  |  |  | @ Cl=0.1, Cd= | 0.0084196
|  |  |  | @ Cl=0.4, Cd= | 0.0057246
|  |  |  | @ Cl=0.6, Cd= | 0.0057346
alpha (deg) | Cl | Cd | Cm | Cl/Cd
-17 | -0.6095 | 0.05038 | -0.1923 | -12.0981
-16.5 | -0.6551 | 0.03915 | -0.1982 | -16.7331
-16 | -0.673 | 0.03322 | -0.1985 | -20.2589
-15.5 | -0.6831 | 0.02895 | -0.1962 | -23.5959
-15 | -0.6621 | 0.027 | -0.1942 | -24.5222
-14.5 | -0.6578 | 0.02431 | -0.1904 | -27.0588
-14 | -0.6377 | 0.02251 | -0.1872 | -28.3296
-13.5 | -0.6217 | 0.02054 | -0.1832 | -30.2678
-13 | -0.5953 | 0.01915 | -0.1798 | -31.0862
-12.5 | -0.5689 | 0.01774 | -0.1761 | -32.0688
-12 | -0.5318 | 0.0169 | -0.1735 | -31.4675
-11.5 | -0.5105 | 0.01515 | -0.1688 | -33.6964
-11 | -0.4763 | 0.01414 | -0.1656 | -33.6846
-10.5 | -0.4374 | 0.01331 | -0.1628 | -32.8625
-10 | -0.3952 | 0.01264 | -0.1606 | -31.2658
-9.5 | -0.3533 | 0.01198 | -0.1582 | -29.4908
-9 | -0.3108 | 0.01136 | -0.1558 | -27.3592
-8.5 | -0.2681 | 0.0108 | -0.1534 | -24.8241
-8 | -0.228 | 0.01022 | -0.1505 | -22.3092
-7.5 | -0.1856 | 0.00983 | -0.1479 | -18.881
-7 | -0.1382 | 0.0095 | -0.1462 | -14.5474
-6.5 | -0.0898 | 0.00918 | -0.1449 | -9.7821
-6 | -0.0392 | 0.00902 | -0.1439 | -4.3459
-5.5 | 0.0109 | 0.00876 | -0.1429 | 1.2443
-5 | 0.0615 | 0.00853 | -0.142 | 7.2098
-4.5 | 0.1138 | 0.00838 | -0.1415 | 13.58
-4 | 0.1648 | 0.00816 | -0.1407 | 20.1961
-3.5 | 0.217 | 0.00798 | -0.1402 | 27.193
-3 | 0.2683 | 0.00775 | -0.1395 | 34.6194
-2.5 | 0.3154 | 0.00731 | -0.1381 | 43.1464
-2 | 0.3587 | 0.00668 | -0.1361 | 53.6976
-1.5 | 0.3968 | 0.00575 | -0.1332 | 69.0087
-1 | 0.4446 | 0.00537 | -0.132 | 82.7933
-0.5 | 0.5008 | 0.00544 | -0.1321 | 92.0588
0 | 0.5562 | 0.00556 | -0.1321 | 100.036
0.5 | 0.6114 | 0.00578 | -0.1318 | 105.7785
1 | 0.6704 | 0.00568 | -0.1325 | 118.0282
1.5 | 0.7345 | 0.00558 | -0.1344 | 131.6308
2 | 0.7806 | 0.00554 | -0.1323 | 140.9025
2.5 | 0.8248 | 0.00541 | -0.1297 | 152.4584
3 | 0.8575 | 0.00544 | -0.1247 | 157.6287
3.5 | 0.8873 | 0.00558 | -0.1191 | 159.0143
4 | 0.9075 | 0.00594 | -0.1117 | 152.7778
4.5 | 0.9042 | 0.00685 | -0.0997 | 132
5 | 0.8745 | 0.00873 | -0.0831 | 100.1718
5.5 | 0.8491 | 0.01102 | -0.0683 | 77.0508
6 | 0.8457 | 0.01299 | -0.0581 | 65.1039
6.5 | 0.8552 | 0.0147 | -0.0506 | 58.1769
7 | 0.869 | 0.01638 | -0.0441 | 53.0525
7.5 | 0.8893 | 0.01794 | -0.0389 | 49.5708
8 | 0.9128 | 0.01943 | -0.0344 | 46.9789
8.5 | 0.9387 | 0.02093 | -0.0304 | 44.8495
9 | 0.967 | 0.02241 | -0.0268 | 43.1504
9.5 | 0.9955 | 0.02395 | -0.0235 | 41.5658
10 | 1.0287 | 0.02534 | -0.0209 | 40.5959
10.5 | 1.0651 | 0.02657 | -0.0187 | 40.0866
11 | 1.1001 | 0.0279 | -0.0164 | 39.4301
11.5 | 1.1351 | 0.02926 | -0.0142 | 38.7936
12 | 1.1678 | 0.03077 | -0.0118 | 37.9526
12.5 | 1.1999 | 0.03221 | -0.0091 | 37.2524
13 | 1.238 | 0.03393 | -0.0082 | 36.4869
13.5 | 1.2784 | 0.03605 | -0.0084 | 35.4619
14 | 1.3085 | 0.03805 | -0.0062 | 34.389
14.5 | 1.3335 | 0.04045 | -0.0037 | 32.9666
15 | 1.3557 | 0.04316 | -0.0012 | 31.411
15.5 | 1.3787 | 0.04595 | 0.001 | 30.0044
16 | 1.3947 | 0.04939 | 0.0035 | 28.2385
16.5 | 1.4105 | 0.05303 | 0.0056 | 26.5982
17 | 1.4245 | 0.057 | 0.0074 | 24.9912
17.5 | 1.4358 | 0.06139 | 0.0089 | 23.3882
18 | 1.4412 | 0.06656 | 0.0101 | 21.6526
18.5 | 1.4368 | 0.07308 | 0.0108 | 19.6606
19 | 1.4323 | 0.07994 | 0.0106 | 17.9172
19.5 | 1.4283 | 0.08709 | 0.0097 | 16.4003
20 | 1.4141 | 0.09589 | 0.0077 | 14.7471

## 55. Re 2M Mach 0.50 (1)
BIGFOIL.COM POLAR EXPORT
NACA67A617
NACA67A617 |  |  |  | Cl Max: | 1.565 | at alpha= | 7.5 | deg
JavaFoil+Calcfoil stall+Eppler ext transition |  |  |  | L/D Max: | 199.305 | at alpha= | 4 | deg
Re: | 2000000 |  |  | Cd Min: | 0.00441 | at alpha= | -1 | deg
Mach: | 0.5 |  |  | Cl=0 at alpha= | -4.9929 | deg
|  |  |  | @ Cl=0.1, Cd= | 0.0083596
|  |  |  | @ Cl=0.4, Cd= | 0.0057981
|  |  |  | @ Cl=0.6, Cd= | 0.0044378
alpha (deg) | Cl | Cd | Cm | Cl/Cd
-20 | -0.849 | 0.17693 | -0.048 | -4.8
-19.5 | -0.821 | 0.17029 | -0.048 | -4.824
-19 | -0.795 | 0.16761 | -0.05 | -4.742
-18.5 | -0.765 | 0.16186 | -0.049 | -4.725
-18 | -0.736 | 0.15747 | -0.049 | -4.675
-17.5 | -0.708 | 0.15015 | -0.049 | -4.715
-17 | -0.68 | 0.14752 | -0.05 | -4.611
-16.5 | -0.652 | 0.14331 | -0.05 | -4.55
-16 | -0.624 | 0.13927 | -0.051 | -4.482
-15.5 | -0.596 | 0.13677 | -0.051 | -4.356
-15 | -0.567 | 0.12594 | -0.05 | -4.499
-14.5 | -0.538 | 0.12265 | -0.05 | -4.39
-14 | -0.51 | 0.1178 | -0.051 | -4.333
-13.5 | -0.482 | 0.11398 | -0.052 | -4.231
-13 | -0.454 | 0.11172 | -0.053 | -4.065
-12.5 | -0.426 | 0.10864 | -0.054 | -3.922
-12 | -0.397 | 0.10365 | -0.051 | -3.829
-11.5 | -0.369 | 0.09642 | -0.051 | -3.824
-11 | -0.34 | 0.09349 | -0.052 | -3.642
-10.5 | -0.312 | 0.09089 | -0.054 | -3.437
-10 | -0.284 | 0.08346 | -0.055 | -3.404
-9.5 | -0.256 | 0.07179 | -0.057 | -3.566
-9 | -0.228 | 0.06222 | -0.06 | -3.663
-8.5 | -0.314 | 0.05432 | -0.062 | -5.778
-8 | -0.3 | 0.0453 | -0.078 | -6.621
-7.5 | -0.313 | 0.01154 | -0.122 | -27.144
-7 | -0.26 | 0.01087 | -0.124 | -23.919
-6.5 | -0.2 | 0.01023 | -0.125 | -19.572
-6 | -0.136 | 0.00968 | -0.127 | -14.094
-5.5 | -0.07 | 0.00919 | -0.129 | -7.58
-5 | -0.001 | 0.00882 | -0.131 | -0.119
-4.5 | 0.069 | 0.00846 | -0.132 | 8.141
-4 | 0.14 | 0.00823 | -0.134 | 16.976
-3.5 | 0.211 | 0.00799 | -0.136 | 26.398
-3 | 0.283 | 0.00777 | -0.138 | 36.373
-2.5 | 0.356 | 0.00757 | -0.139 | 47.043
-2 | 0.43 | 0.00459 | -0.142 | 93.65
-1.5 | 0.503 | 0.00462 | -0.143 | 108.659
-1 | 0.575 | 0.00441 | -0.145 | 130.386
-0.5 | 0.647 | 0.00449 | -0.147 | 144.055
0 | 0.708 | 0.0049 | -0.148 | 144.478
0.5 | 0.778 | 0.00499 | -0.15 | 156
1 | 0.848 | 0.00518 | -0.152 | 163.824
1.5 | 0.918 | 0.00529 | -0.153 | 173.685
2 | 0.988 | 0.00542 | -0.155 | 182.456
2.5 | 1.058 | 0.00557 | -0.156 | 190.064
3 | 1.118 | 0.00571 | -0.158 | 195.875
3.5 | 1.184 | 0.00597 | -0.159 | 198.29
4 | 1.248 | 0.00626 | -0.161 | 199.305
4.5 | 1.311 | 0.00712 | -0.162 | 184.044
5 | 1.371 | 0.00811 | -0.164 | 169.075
5.5 | 1.425 | 0.01901 | -0.165 | 74.967
6 | 1.475 | 0.02028 | -0.166 | 72.726
6.5 | 1.517 | 0.02131 | -0.167 | 71.2
7 | 1.549 | 0.02237 | -0.169 | 69.238
7.5 | 1.565 | 0.02371 | -0.17 | 65.995
8 | 1.555 | 0.02603 | -0.171 | 59.734
8.5 | 1.497 | 0.0281 | -0.173 | 53.258
9 | 1.248 | 0.0303 | -0.174 | 41.197
9.5 | 0.816 | 0.0699 | -0.099 | 11.669
10 | 0.835 | 0.08587 | -0.075 | 9.724
10.5 | 0.863 | 0.0907 | -0.082 | 9.518
11 | 0.89 | 0.09275 | -0.083 | 9.599
11.5 | 0.917 | 0.09766 | -0.083 | 9.391
12 | 0.945 | 0.1029 | -0.088 | 9.184
12.5 | 0.973 | 0.10753 | -0.091 | 9.044

## 56. Re 2M Mach 0.50 (2)
BIGFOIL.COM POLAR EXPORT
NACA67A617
NACA67A617 |  |  |  | Cl Max: | 1.2548 | at alpha= | 13.5 | deg
XFOIL ncrit=9 |  |  |  | L/D Max: | 104.307 | at alpha= | 3.5 | deg
Re: | 2000000 |  |  | Cd Min: | 0.16994 | at alpha= | 18.5 | deg
Mach: | 0.5 |  |  | Cl=0 at alpha= | -6.0727 | deg
|  |  |  | @ Cl=0.1, Cd= | 0.0095069
|  |  |  | @ Cl=0.4, Cd= | 0.0077367
|  |  |  | @ Cl=0.6, Cd= | 0.0073251
alpha (deg) | Cl | Cd | Cm | Cl/Cd
-14 | 0.0493 | 0.10304 | -0.2019 | 0.47845
-13.5 | 0.0542 | 0.0956 | -0.2053 | 0.56695
-13 | 0.082 | 0.09229 | -0.2077 | 0.8885
-12.5 | 0.0779 | 0.08389 | -0.2111 | 0.9286
-12 | 0.0649 | 0.07481 | -0.2147 | 0.86753
-11.5 | 0.0377 | 0.06448 | -0.2189 | 0.58468
-11 | -0.0184 | 0.04967 | -0.2266 | -0.37044
-10.5 | -0.088 | 0.03589 | -0.2328 | -2.4519
-10 | -0.144 | 0.02875 | -0.228 | -5.0087
-9.5 | -0.188 | 0.02334 | -0.2191 | -8.0548
-9 | -0.212 | 0.01888 | -0.2093 | -11.2288
-8.5 | -0.2039 | 0.01562 | -0.2014 | -13.0538
-8 | -0.1705 | 0.01353 | -0.1958 | -12.6016
-7.5 | -0.1292 | 0.01222 | -0.191 | -10.5728
-7 | -0.0841 | 0.01133 | -0.1866 | -7.4228
-6.5 | -0.0388 | 0.01066 | -0.1823 | -3.6398
-6 | 0.0066 | 0.01016 | -0.1779 | 0.64961
-5.5 | 0.0485 | 0.00978 | -0.173 | 4.9591
-5 | 0.0897 | 0.00955 | -0.1679 | 9.3927
-4.5 | 0.1399 | 0.00934 | -0.1647 | 14.9786
-4 | 0.1923 | 0.00911 | -0.1622 | 21.1087
-3.5 | 0.2449 | 0.00891 | -0.1597 | 27.486
-3 | 0.2977 | 0.00889 | -0.1575 | 33.4871
-2.5 | 0.3389 | 0.00877 | -0.1529 | 38.6431
-2 | 0.3689 | 0.00853 | -0.146 | 43.2474
-1.5 | 0.3909 | 0.00804 | -0.1377 | 48.6194
-1 | 0.4191 | 0.0071 | -0.131 | 59.0282
0 | 0.5406 | 0.00648 | -0.1304 | 83.4259
0.5 | 0.5308 | 0.00723 | -0.1151 | 73.4163
1 | 0.5931 | 0.00734 | -0.1146 | 80.8038
1.5 | 0.6717 | 0.00717 | -0.1176 | 93.682
2 | 0.7017 | 0.00755 | -0.1108 | 92.9404
2.5 | 0.7618 | 0.00756 | -0.1101 | 100.7672
3 | 0.7987 | 0.00793 | -0.1047 | 100.7188
3.5 | 0.8501 | 0.00815 | -0.1021 | 104.3067
4 | 0.8728 | 0.00903 | -0.0941 | 96.6556
4.5 | 0.9016 | 0.00983 | -0.0872 | 91.7192
5 | 0.8915 | 0.01176 | -0.0736 | 75.8078
5.5 | 0.8646 | 0.01455 | -0.058 | 59.4227
6 | 0.8569 | 0.01711 | -0.0464 | 50.0818
6.5 | 0.8678 | 0.01922 | -0.0382 | 45.1509
7 | 0.8831 | 0.02135 | -0.0311 | 41.363
7.5 | 0.9034 | 0.02343 | -0.025 | 38.5574
9 | 0.9791 | 0.03003 | -0.0099 | 32.6041
9.5 | 1.0144 | 0.03205 | -0.0062 | 31.6505
10 | 1.053 | 0.034 | -0.0029 | 30.9706
10.5 | 1.0895 | 0.03619 | 0.0005 | 30.105
11 | 1.1275 | 0.03844 | 0.0037 | 29.3314
11.5 | 1.1615 | 0.04107 | 0.0072 | 28.281
12 | 1.1936 | 0.04395 | 0.0107 | 27.1581
12.5 | 1.2222 | 0.04725 | 0.0142 | 25.8667
13 | 1.2439 | 0.05123 | 0.0179 | 24.2807
13.5 | 1.2548 | 0.05627 | 0.0216 | 22.2996
14 | 1.2538 | 0.06254 | 0.0249 | 20.048
14.5 | 1.2424 | 0.06981 | 0.0277 | 17.7969
15.5 | 1.2051 | 0.09019 | 0.0238 | 13.3618
16 | 1.1734 | 0.1022 | 0.0196 | 11.4814
16.5 | 1.139 | 0.11548 | 0.0131 | 9.8632
17 | 1.1087 | 0.12892 | 0.0054 | 8.5999
17.5 | 1.0816 | 0.14262 | -0.0033 | 7.5838
18 | 1.0565 | 0.15647 | -0.0122 | 6.7521
18.5 | 1.0355 | 0.16994 | -0.021 | 6.0933

## 57. Re 3M Mach 0.00 (1)
BIGFOIL.COM POLAR EXPORT
NACA67A617
NACA67A617 |  |  |  | Cl Max: | 1.701 | at alpha= | 12.5 | deg
JavaFoil+Calcfoil stall+Eppler ext transition |  |  |  | L/D Max: | 219.268 | at alpha= | 3.5 | deg
Re: | 3000000 |  |  | Cd Min: | 0.00374 | at alpha= | -2.5 | deg
Mach: | 0 |  |  | Cl=0 at alpha= | -4.9919 | deg
|  |  |  | @ Cl=0.1, Cd= | 0.0068794
|  |  |  | @ Cl=0.4, Cd= | 0.0037765
|  |  |  | @ Cl=0.6, Cd= | 0.0039567
alpha (deg) | Cl | Cd | Cm | Cl/Cd
-17 | -0.71 | 0.12607 | -0.044 | -5.63
-16.5 | -0.713 | 0.11818 | -0.046 | -6.036
-16 | -0.713 | 0.11322 | -0.046 | -6.301
-15.5 | -0.711 | 0.10645 | -0.047 | -6.678
-15 | -0.706 | 0.09976 | -0.05 | -7.082
-14.5 | -0.698 | 0.09415 | -0.051 | -7.413
-14 | -0.688 | 0.08712 | -0.053 | -7.893
-13.5 | -0.674 | 0.08099 | -0.056 | -8.319
-13 | -0.657 | 0.07423 | -0.059 | -8.854
-12.5 | -0.639 | 0.06678 | -0.063 | -9.569
-12 | -0.721 | 0.01353 | -0.093 | -53.261
-11.5 | -0.688 | 0.01264 | -0.095 | -54.445
-11 | -0.648 | 0.01192 | -0.097 | -54.346
-10.5 | -0.605 | 0.01118 | -0.099 | -54.13
-10 | -0.559 | 0.01039 | -0.1 | -53.832
-9.5 | -0.511 | 0.00973 | -0.101 | -52.466
-9 | -0.46 | 0.00937 | -0.103 | -49.092
-8.5 | -0.407 | 0.0093 | -0.105 | -43.824
-8 | -0.353 | 0.00896 | -0.106 | -39.39
-7.5 | -0.297 | 0.0086 | -0.108 | -34.546
-7 | -0.24 | 0.00829 | -0.109 | -28.947
-6.5 | -0.182 | 0.00798 | -0.111 | -22.761
-6 | -0.122 | 0.00765 | -0.112 | -15.954
-5.5 | -0.062 | 0.00742 | -0.114 | -8.342
-5 | -0.001 | 0.00719 | -0.115 | -0.128
-4.5 | 0.061 | 0.00698 | -0.117 | 8.678
-4 | 0.123 | 0.00682 | -0.118 | 17.964
-3.5 | 0.185 | 0.00666 | -0.12 | 27.74
-3 | 0.247 | 0.0065 | -0.121 | 38.057
-2.5 | 0.312 | 0.00374 | -0.123 | 83.296
-2 | 0.374 | 0.00376 | -0.124 | 99.505
-1.5 | 0.437 | 0.0038 | -0.126 | 114.825
-1 | 0.499 | 0.00386 | -0.127 | 129.514
-0.5 | 0.562 | 0.00386 | -0.128 | 145.455
0 | 0.617 | 0.004 | -0.13 | 154.16
0.5 | 0.679 | 0.00403 | -0.131 | 168.208
1 | 0.74 | 0.00409 | -0.132 | 180.756
1.5 | 0.801 | 0.00417 | -0.134 | 191.92
2 | 0.862 | 0.00425 | -0.135 | 202.567
2.5 | 0.923 | 0.00436 | -0.136 | 211.675
3 | 0.978 | 0.00453 | -0.138 | 215.766
3.5 | 1.036 | 0.00473 | -0.139 | 219.268
4 | 1.093 | 0.00541 | -0.14 | 202.052
4.5 | 1.15 | 0.00597 | -0.141 | 192.724
5 | 1.205 | 0.00755 | -0.142 | 159.657
5.5 | 1.26 | 0.00921 | -0.144 | 136.682
6 | 1.311 | 0.01129 | -0.145 | 116.192
6.5 | 1.362 | 0.01501 | -0.146 | 90.7
7 | 1.41 | 0.01565 | -0.147 | 90.123
7.5 | 1.456 | 0.01623 | -0.148 | 89.742
8 | 1.5 | 0.01686 | -0.149 | 88.997
8.5 | 1.541 | 0.0175 | -0.151 | 88.042
9 | 1.579 | 0.01817 | -0.152 | 86.891
9.5 | 1.61 | 0.01943 | -0.153 | 82.847
10 | 1.637 | 0.02014 | -0.154 | 81.252
10.5 | 1.659 | 0.02101 | -0.155 | 78.959
11 | 1.677 | 0.02192 | -0.156 | 76.511
11.5 | 1.69 | 0.02291 | -0.157 | 73.743
12 | 1.697 | 0.02389 | -0.158 | 71.066
12.5 | 1.701 | 0.02481 | -0.159 | 68.536
13 | 1.699 | 0.02593 | -0.16 | 65.516
13.5 | 1.692 | 0.02711 | -0.161 | 62.406
14 | 1.68 | 0.02823 | -0.162 | 59.517
14.5 | 1.664 | 0.02955 | -0.163 | 56.321
15 | 1.644 | 0.03113 | -0.164 | 52.81
15.5 | 1.62 | 0.03261 | -0.165 | 49.676
16 | 1.592 | 0.03449 | -0.165 | 46.144
16.5 | 1.561 | 0.03639 | -0.166 | 42.898
17 | 1.526 | 0.03872 | -0.166 | 39.42
17.5 | 1.488 | 0.04155 | -0.167 | 35.824

## 58. Re 3M Mach 0.00 (2)
BIGFOIL.COM POLAR EXPORT
NACA67A617
NACA67A617 |  |  |  | Cl Max: | 1.5684 | at alpha= | 20 | deg
XFOIL ncrit=9 |  |  |  | L/D Max: | 198.979 | at alpha= | 3 | deg
Re: | 3000000 |  |  | Cd Min: | 0.06379 | at alpha= | 20 | deg
Mach: | 0 |  |  | Cl=0 at alpha= | -5.4943 | deg
|  |  |  | @ Cl=0.1, Cd= | 0.0070855
|  |  |  | @ Cl=0.4, Cd= | 0.0052896
|  |  |  | @ Cl=0.6, Cd= | 0.0042348
alpha (deg) | Cl | Cd | Cm | Cl/Cd
-20 | -1.0429 | 0.03124 | -0.1789 | -33.3835
-19.5 | -1.0358 | 0.02837 | -0.1776 | -36.5104
-19 | -1.0143 | 0.02657 | -0.1767 | -38.1746
-18.5 | -1.0006 | 0.02445 | -0.1747 | -40.9243
-18 | -0.9819 | 0.02272 | -0.1726 | -43.2174
-17.5 | -0.9541 | 0.02156 | -0.1711 | -44.2532
-17 | -0.9321 | 0.02017 | -0.1687 | -46.2122
-16.5 | -0.898 | 0.0194 | -0.1674 | -46.2887
-16 | -0.8655 | 0.01852 | -0.1658 | -46.7333
-15.5 | -0.8351 | 0.01754 | -0.1638 | -47.6112
-15 | -0.7984 | 0.01689 | -0.1624 | -47.2706
-14.5 | -0.7679 | 0.01595 | -0.16 | -48.1442
-14 | -0.743 | 0.01475 | -0.1567 | -50.3729
-13.5 | -0.71 | 0.01394 | -0.1543 | -50.9326
-13 | -0.6722 | 0.01329 | -0.1525 | -50.5794
-12.5 | -0.6339 | 0.01265 | -0.1507 | -50.1107
-12 | -0.5941 | 0.01208 | -0.149 | -49.1805
-11.5 | -0.5531 | 0.01157 | -0.1474 | -47.8047
-11 | -0.5117 | 0.01107 | -0.1458 | -46.224
-10.5 | -0.4685 | 0.01069 | -0.1444 | -43.826
-10 | -0.4276 | 0.01022 | -0.1425 | -41.8395
-9.5 | -0.388 | 0.00975 | -0.1402 | -39.7949
-9 | -0.3464 | 0.00941 | -0.1382 | -36.8119
-8.5 | -0.3 | 0.00907 | -0.1372 | -33.0761
-8 | -0.2517 | 0.00877 | -0.1365 | -28.7001
-7.5 | -0.2025 | 0.00848 | -0.136 | -23.8797
-7 | -0.1539 | 0.00814 | -0.1353 | -18.9066
-6.5 | -0.1036 | 0.00788 | -0.135 | -13.1472
-6 | -0.0521 | 0.00766 | -0.1349 | -6.8016
-5.5 | -0.0006 | 0.00743 | -0.1347 | -0.080754
-5 | 0.052 | 0.00724 | -0.1348 | 7.1823
-4.5 | 0.1048 | 0.00707 | -0.1349 | 14.8232
-4 | 0.158 | 0.00692 | -0.1351 | 22.8324
-3.5 | 0.2119 | 0.0068 | -0.1354 | 31.1618
-3 | 0.2647 | 0.00662 | -0.1355 | 39.9849
-2.5 | 0.3142 | 0.00627 | -0.135 | 50.1116
-2 | 0.361 | 0.00579 | -0.134 | 62.3489
-1.5 | 0.4062 | 0.00521 | -0.1328 | 77.9655
-1 | 0.4493 | 0.0044 | -0.1312 | 102.1136
-0.5 | 0.5021 | 0.00411 | -0.1313 | 122.1655
0 | 0.5599 | 0.00414 | -0.1322 | 135.2415
0.5 | 0.6191 | 0.00428 | -0.1335 | 144.6495
1 | 0.6715 | 0.00428 | -0.1332 | 156.8925
1.5 | 0.7245 | 0.00428 | -0.133 | 169.2757
2 | 0.779 | 0.00432 | -0.1334 | 180.3241
2.5 | 0.8246 | 0.0043 | -0.1317 | 191.7674
3 | 0.8576 | 0.00431 | -0.1272 | 198.9791
3.5 | 0.8782 | 0.00457 | -0.1201 | 192.1663
4 | 0.8589 | 0.00562 | -0.1048 | 152.8292
4.5 | 0.8205 | 0.00756 | -0.0866 | 108.5317
5 | 0.8006 | 0.00954 | -0.0728 | 83.9203
5.5 | 0.8056 | 0.01106 | -0.0642 | 72.8391
6 | 0.8209 | 0.01239 | -0.0578 | 66.255
6.5 | 0.8371 | 0.0138 | -0.0518 | 60.6594
7.5 | 0.8856 | 0.01627 | -0.0431 | 54.4315
8 | 0.9157 | 0.01737 | -0.0399 | 52.7173
8.5 | 0.9478 | 0.01842 | -0.0372 | 51.4549
9 | 0.9742 | 0.0198 | -0.0336 | 49.202
9.5 | 1.0083 | 0.02087 | -0.0314 | 48.3134
10 | 1.0448 | 0.02184 | -0.0296 | 47.8388
10.5 | 1.0798 | 0.02292 | -0.0276 | 47.1117
11.5 | 1.153 | 0.02496 | -0.0245 | 46.1939
12 | 1.1882 | 0.02606 | -0.0228 | 45.5948
12.5 | 1.2219 | 0.02727 | -0.021 | 44.8075
13.5 | 1.2851 | 0.02978 | -0.017 | 43.1531
14 | 1.317 | 0.03108 | -0.0152 | 42.3745
15 | 1.3857 | 0.03484 | -0.0145 | 39.7732
15.5 | 1.4115 | 0.03679 | -0.0126 | 38.3664
16 | 1.4343 | 0.03899 | -0.0104 | 36.7864
16.5 | 1.4579 | 0.0412 | -0.0086 | 35.3859
17 | 1.4796 | 0.04364 | -0.0068 | 33.9047
17.5 | 1.499 | 0.04634 | -0.005 | 32.3479
18 | 1.5131 | 0.04956 | -0.0031 | 30.5307
18.5 | 1.5323 | 0.05245 | -0.0018 | 29.2145
19 | 1.5466 | 0.0559 | -0.0006 | 27.6673
19.5 | 1.5592 | 0.05963 | 0.0005 | 26.1479
20 | 1.5684 | 0.06379 | 0.0014 | 24.5869

## 59. Re 3M Mach 0.10 (1)
BIGFOIL.COM POLAR EXPORT
NACA67A617
NACA67A617 |  |  |  | Cl Max: | 1.691 | at alpha= | 12 | deg
JavaFoil+Calcfoil stall+Eppler ext transition |  |  |  | L/D Max: | 219.204 | at alpha= | 3.5 | deg
Re: | 3000000 |  |  | Cd Min: | 0.00376 | at alpha= | -2 | deg
Mach: | 0.1 |  |  | Cl=0 at alpha= | -4.9919 | deg
|  |  |  | @ Cl=0.1, Cd= | 0.0068968
|  |  |  | @ Cl=0.4, Cd= | 0.0037752
|  |  |  | @ Cl=0.6, Cd= | 0.0039864
alpha (deg) | Cl | Cd | Cm | Cl/Cd
-17 | -0.685 | 0.12806 | -0.044 | -5.349
-16.5 | -0.691 | 0.12107 | -0.045 | -5.711
-16 | -0.695 | 0.11438 | -0.046 | -6.074
-15.5 | -0.695 | 0.10746 | -0.047 | -6.47
-15 | -0.693 | 0.10103 | -0.049 | -6.86
-14.5 | -0.687 | 0.09579 | -0.05 | -7.172
-14 | -0.678 | 0.08887 | -0.052 | -7.633
-13.5 | -0.666 | 0.08249 | -0.055 | -8.078
-13 | -0.651 | 0.07623 | -0.058 | -8.541
-12.5 | -0.633 | 0.06945 | -0.061 | -9.116
-12 | -0.717 | 0.01393 | -0.094 | -51.488
-11.5 | -0.687 | 0.0128 | -0.096 | -53.691
-11 | -0.647 | 0.01211 | -0.097 | -53.451
-10.5 | -0.605 | 0.01107 | -0.099 | -54.639
-10 | -0.56 | 0.01033 | -0.1 | -54.192
-9.5 | -0.512 | 0.00985 | -0.102 | -51.955
-9 | -0.461 | 0.00974 | -0.103 | -47.324
-8.5 | -0.409 | 0.00936 | -0.105 | -43.632
-8 | -0.354 | 0.00903 | -0.107 | -39.237
-7.5 | -0.298 | 0.00864 | -0.108 | -34.509
-7 | -0.241 | 0.00831 | -0.11 | -28.977
-6.5 | -0.182 | 0.00802 | -0.111 | -22.729
-6 | -0.123 | 0.00771 | -0.113 | -15.906
-5.5 | -0.062 | 0.00745 | -0.114 | -8.338
-5 | -0.001 | 0.0072 | -0.116 | -0.129
-4.5 | 0.061 | 0.00701 | -0.117 | 8.676
-4 | 0.123 | 0.00683 | -0.119 | 18.019
-3.5 | 0.186 | 0.00668 | -0.12 | 27.81
-3 | 0.248 | 0.00652 | -0.122 | 38.071
-2.5 | 0.313 | 0.00378 | -0.123 | 82.831
-2 | 0.376 | 0.00376 | -0.125 | 100.117
-1.5 | 0.439 | 0.0038 | -0.126 | 115.48
-1 | 0.502 | 0.00386 | -0.128 | 130.058
-0.5 | 0.565 | 0.00391 | -0.129 | 144.54
0 | 0.62 | 0.00403 | -0.13 | 153.749
0.5 | 0.682 | 0.00407 | -0.132 | 167.631
1 | 0.743 | 0.00412 | -0.133 | 180.407
1.5 | 0.805 | 0.0042 | -0.134 | 191.565
2 | 0.866 | 0.00426 | -0.136 | 203.237
2.5 | 0.927 | 0.00436 | -0.137 | 212.6
3 | 0.982 | 0.00454 | -0.138 | 216.483
3.5 | 1.041 | 0.00475 | -0.14 | 219.204
4 | 1.098 | 0.00544 | -0.141 | 201.763
4.5 | 1.156 | 0.006 | -0.142 | 192.708
5 | 1.211 | 0.00764 | -0.143 | 158.384
5.5 | 1.265 | 0.00932 | -0.144 | 135.698
6 | 1.317 | 0.01145 | -0.145 | 115.04
6.5 | 1.367 | 0.01512 | -0.147 | 90.414
7 | 1.416 | 0.01581 | -0.148 | 89.543
7.5 | 1.462 | 0.0164 | -0.149 | 89.147
8 | 1.505 | 0.01704 | -0.15 | 88.353
8.5 | 1.546 | 0.01768 | -0.151 | 87.447
9 | 1.583 | 0.01836 | -0.152 | 86.216
9.5 | 1.613 | 0.01963 | -0.154 | 82.177
10 | 1.639 | 0.0204 | -0.155 | 80.344
10.5 | 1.659 | 0.02132 | -0.156 | 77.831
11 | 1.675 | 0.02222 | -0.157 | 75.381
11.5 | 1.686 | 0.02324 | -0.158 | 72.542
12 | 1.691 | 0.02417 | -0.159 | 69.967
12.5 | 1.691 | 0.02524 | -0.16 | 66.985
13 | 1.686 | 0.02643 | -0.161 | 63.782
13.5 | 1.675 | 0.02757 | -0.162 | 60.755
14 | 1.659 | 0.02873 | -0.163 | 57.743
14.5 | 1.639 | 0.03024 | -0.164 | 54.188
15 | 1.613 | 0.03179 | -0.164 | 50.744
15.5 | 1.584 | 0.03339 | -0.165 | 47.452
16 | 1.551 | 0.0356 | -0.166 | 43.562
16.5 | 1.513 | 0.03797 | -0.166 | 39.853
17 | 1.473 | 0.04034 | -0.167 | 36.52

## 60. Re 3M Mach 0.10 (2)
BIGFOIL.COM POLAR EXPORT
NACA67A617
NACA67A617 |  |  |  | Cl Max: | 1.5608 | at alpha= | 20 | deg
XFOIL ncrit=9 |  |  |  | L/D Max: | 197.264 | at alpha= | 3 | deg
Re: | 3000000 |  |  | Cd Min: | 0.06653 | at alpha= | 20 | deg
Mach: | 0.1 |  |  | Cl=0 at alpha= | -5.5029 | deg
|  |  |  | @ Cl=0.1, Cd= | 0.0071104
|  |  |  | @ Cl=0.4, Cd= | 0.0053601
|  |  |  | @ Cl=0.6, Cd= | 0.0042483
alpha (deg) | Cl | Cd | Cm | Cl/Cd
-20 | -1.0191 | 0.03422 | -0.183 | -29.7808
-19 | -1.0076 | 0.02787 | -0.1809 | -36.1536
-18.5 | -0.9847 | 0.02615 | -0.1797 | -37.6558
-18 | -0.9729 | 0.02391 | -0.1773 | -40.6901
-17.5 | -0.9498 | 0.0224 | -0.1753 | -42.4018
-17 | -0.9294 | 0.02087 | -0.1727 | -44.5328
-16.5 | -0.8957 | 0.02002 | -0.1713 | -44.7403
-16 | -0.8633 | 0.01908 | -0.1696 | -45.2463
-15.5 | -0.834 | 0.01801 | -0.1673 | -46.3076
-15 | -0.7972 | 0.01731 | -0.1658 | -46.0543
-14.5 | -0.7642 | 0.01645 | -0.1636 | -46.4559
-14 | -0.74 | 0.0152 | -0.1601 | -48.6842
-13.5 | -0.7088 | 0.01428 | -0.1574 | -49.6359
-13 | -0.6714 | 0.01356 | -0.1554 | -49.5133
-12.5 | -0.6335 | 0.01288 | -0.1534 | -49.1848
-12 | -0.5938 | 0.01228 | -0.1515 | -48.355
-11.5 | -0.5526 | 0.01174 | -0.1498 | -47.0698
-11 | -0.5111 | 0.01122 | -0.1481 | -45.5526
-10.5 | -0.4677 | 0.01081 | -0.1466 | -43.2655
-10 | -0.4253 | 0.01039 | -0.1448 | -40.9336
-9.5 | -0.3859 | 0.00984 | -0.1424 | -39.2175
-9 | -0.3449 | 0.00947 | -0.1402 | -36.4203
-8.5 | -0.2997 | 0.00913 | -0.1388 | -32.8258
-8 | -0.2514 | 0.00881 | -0.138 | -28.5358
-7.5 | -0.202 | 0.00853 | -0.1374 | -23.6811
-7 | -0.1534 | 0.00818 | -0.1366 | -18.7531
-6.5 | -0.1028 | 0.00792 | -0.1362 | -12.9798
-6 | -0.0514 | 0.00768 | -0.136 | -6.6927
-5.5 | 0.0003 | 0.00745 | -0.1358 | 0.040268
-5 | 0.0531 | 0.00727 | -0.1358 | 7.304
-4.5 | 0.106 | 0.00709 | -0.1358 | 14.9506
-4 | 0.1596 | 0.00694 | -0.136 | 22.9971
-3.5 | 0.2137 | 0.00683 | -0.1363 | 31.2884
-3 | 0.2665 | 0.00664 | -0.1364 | 40.1355
-2.5 | 0.3164 | 0.00631 | -0.1359 | 50.1426
-2 | 0.3633 | 0.00583 | -0.1348 | 62.3156
-1.5 | 0.4086 | 0.00525 | -0.1335 | 77.8286
-1 | 0.4518 | 0.00443 | -0.1319 | 101.9865
-0.5 | 0.5044 | 0.00412 | -0.1319 | 122.4272
0 | 0.5624 | 0.00416 | -0.1328 | 135.1923
0.5 | 0.622 | 0.0043 | -0.1341 | 144.6512
1 | 0.6744 | 0.0043 | -0.1337 | 156.8372
1.5 | 0.7275 | 0.0043 | -0.1335 | 169.186
2 | 0.782 | 0.00434 | -0.1338 | 180.1843
2.5 | 0.827 | 0.00432 | -0.1319 | 191.4352
3 | 0.8581 | 0.00435 | -0.1269 | 197.2644
3.5 | 0.8799 | 0.00461 | -0.12 | 190.8677
4 | 0.8616 | 0.00566 | -0.1049 | 152.2261
4.5 | 0.822 | 0.00764 | -0.0864 | 107.5916
5 | 0.8017 | 0.00965 | -0.0725 | 83.0777
5.5 | 0.8058 | 0.01121 | -0.0637 | 71.8822
6 | 0.8215 | 0.01255 | -0.0573 | 65.4582
6.5 | 0.8377 | 0.01397 | -0.0513 | 59.9642
7.5 | 0.886 | 0.0165 | -0.0425 | 53.697
8 | 0.9162 | 0.01761 | -0.0392 | 52.0273
8.5 | 0.9476 | 0.01872 | -0.0363 | 50.6197
9 | 0.9746 | 0.02009 | -0.0328 | 48.5117
9.5 | 1.0093 | 0.02116 | -0.0306 | 47.6985
10 | 1.0452 | 0.02219 | -0.0286 | 47.1023
10.5 | 1.0809 | 0.02327 | -0.0267 | 46.4504
11 | 1.1195 | 0.02423 | -0.0253 | 46.2031
11.5 | 1.1542 | 0.02538 | -0.0234 | 45.4768
12 | 1.1897 | 0.02649 | -0.0217 | 44.9113
12.5 | 1.2239 | 0.02773 | -0.0199 | 44.1363
13 | 1.2575 | 0.02896 | -0.018 | 43.422
13.5 | 1.2867 | 0.03037 | -0.0156 | 42.3675
14 | 1.3162 | 0.03164 | -0.0131 | 41.5992
15 | 1.3875 | 0.03557 | -0.0129 | 39.0076
15.5 | 1.4113 | 0.03774 | -0.0107 | 37.3953
16 | 1.4351 | 0.03994 | -0.0086 | 35.9314
16.5 | 1.4585 | 0.04226 | -0.0068 | 34.5125
17 | 1.4781 | 0.04496 | -0.0048 | 32.8759
17.5 | 1.4948 | 0.04799 | -0.0028 | 31.1482
18 | 1.5119 | 0.05109 | -0.0011 | 29.5929
18.5 | 1.5304 | 0.05415 | 0.0001 | 28.2622
19 | 1.5433 | 0.05787 | 0.0014 | 26.6684
19.5 | 1.5536 | 0.06196 | 0.0025 | 25.0742
20 | 1.5608 | 0.06653 | 0.0033 | 23.4601

## 61. Re 3M Mach 0.25 (1)
BIGFOIL.COM POLAR EXPORT
NACA67A617
NACA67A617 |  |  |  | Cl Max: | 1.651 | at alpha= | 11 | deg
JavaFoil+Calcfoil stall+Eppler ext transition |  |  |  | L/D Max: | 218.554 | at alpha= | 3.5 | deg
Re: | 3000000 |  |  | Cd Min: | 0.00383 | at alpha= | -2 | deg
Mach: | 0.25 |  |  | Cl=0 at alpha= | -4.9921 | deg
|  |  |  | @ Cl=0.1, Cd= | 0.0070331
|  |  |  | @ Cl=0.4, Cd= | 0.0038402
|  |  |  | @ Cl=0.6, Cd= | 0.0039961
alpha (deg) | Cl | Cd | Cm | Cl/Cd
-16 | -0.533 | 0.12681 | -0.044 | -4.201
-15.5 | -0.559 | 0.11947 | -0.045 | -4.68
-15 | -0.58 | 0.11114 | -0.046 | -5.219
-14.5 | -0.595 | 0.10504 | -0.048 | -5.669
-14 | -0.605 | 0.09754 | -0.049 | -6.202
-13.5 | -0.609 | 0.09033 | -0.051 | -6.741
-13 | -0.606 | 0.08587 | -0.052 | -7.055
-12.5 | -0.598 | 0.07843 | -0.055 | -7.628
-12 | -0.584 | 0.07279 | -0.058 | -8.03
-11.5 | -0.567 | 0.066 | -0.062 | -8.591
-11 | -0.637 | 0.01304 | -0.099 | -48.886
-10.5 | -0.601 | 0.01187 | -0.101 | -50.661
-10 | -0.56 | 0.01131 | -0.103 | -49.515
-9.5 | -0.515 | 0.01067 | -0.104 | -48.199
-9 | -0.466 | 0.01021 | -0.106 | -45.636
-8.5 | -0.414 | 0.00972 | -0.108 | -42.627
-8 | -0.36 | 0.00929 | -0.109 | -38.743
-7.5 | -0.304 | 0.00892 | -0.111 | -34.068
-7 | -0.246 | 0.00857 | -0.112 | -28.688
-6.5 | -0.186 | 0.00827 | -0.114 | -22.514
-6 | -0.125 | 0.00788 | -0.115 | -15.914
-5.5 | -0.064 | 0.00758 | -0.117 | -8.394
-5 | -0.001 | 0.00735 | -0.119 | -0.129
-4.5 | 0.062 | 0.00714 | -0.12 | 8.735
-4 | 0.126 | 0.00696 | -0.122 | 18.143
-3.5 | 0.19 | 0.00679 | -0.123 | 28.048
-3 | 0.255 | 0.00661 | -0.125 | 38.539
-2.5 | 0.321 | 0.00647 | -0.126 | 49.584
-2 | 0.387 | 0.00383 | -0.128 | 100.906
-1.5 | 0.451 | 0.00388 | -0.13 | 116.225
-1 | 0.516 | 0.0039 | -0.131 | 132.115
-0.5 | 0.58 | 0.00394 | -0.132 | 147.108
0 | 0.637 | 0.0041 | -0.134 | 155.15
0.5 | 0.7 | 0.00416 | -0.135 | 168.247
1 | 0.763 | 0.00421 | -0.137 | 181.285
1.5 | 0.826 | 0.00428 | -0.138 | 193.049
2 | 0.889 | 0.00436 | -0.139 | 203.753
2.5 | 0.952 | 0.00449 | -0.141 | 211.762
3 | 1.008 | 0.00468 | -0.142 | 215.371
3.5 | 1.068 | 0.00489 | -0.143 | 218.554
4 | 1.127 | 0.00569 | -0.145 | 198.16
4.5 | 1.185 | 0.00629 | -0.146 | 188.545
5 | 1.241 | 0.00806 | -0.147 | 154.067
5.5 | 1.297 | 0.00983 | -0.148 | 131.852
6 | 1.349 | 0.01231 | -0.149 | 109.586
6.5 | 1.399 | 0.01589 | -0.15 | 88.055
7 | 1.446 | 0.01659 | -0.152 | 87.207
7.5 | 1.491 | 0.01728 | -0.153 | 86.297
8 | 1.532 | 0.01795 | -0.154 | 85.361
8.5 | 1.569 | 0.01875 | -0.155 | 83.716
9 | 1.601 | 0.02002 | -0.156 | 79.997
9.5 | 1.624 | 0.02098 | -0.158 | 77.437
10 | 1.641 | 0.02189 | -0.159 | 74.953
10.5 | 1.65 | 0.02295 | -0.16 | 71.9
11 | 1.651 | 0.02405 | -0.161 | 68.671
11.5 | 1.644 | 0.02523 | -0.162 | 65.162
12 | 1.628 | 0.02654 | -0.163 | 61.334
12.5 | 1.603 | 0.02772 | -0.164 | 57.831
13 | 1.569 | 0.0292 | -0.165 | 53.734
13.5 | 1.526 | 0.03096 | -0.166 | 49.306
14 | 1.475 | 0.0327 | -0.167 | 45.1
14.5 | 1.413 | 0.03533 | -0.167 | 39.998
15 | 1.342 | 0.03881 | -0.168 | 34.585
15.5 | 1.254 | 0.04541 | -0.166 | 27.622
16 | 1.049 | 0.09751 | -0.132 | 10.756

## 62. Re 3M Mach 0.25 (2)
BIGFOIL.COM POLAR EXPORT
NACA67A617
NACA67A617 |  |  |  | Cl Max: | 1.5086 | at alpha= | 19 | deg
XFOIL ncrit=9 |  |  |  | L/D Max: | 188.775 | at alpha= | 3 | deg
Re: | 3000000 |  |  | Cd Min: | 0.08535 | at alpha= | 20 | deg
Mach: | 0.25 |  |  | Cl=0 at alpha= | -5.5531 | deg
|  |  |  | @ Cl=0.1, Cd= | 0.0072768
|  |  |  | @ Cl=0.4, Cd= | 0.0057138
|  |  |  | @ Cl=0.6, Cd= | 0.0043393
alpha (deg) | Cl | Cd | Cm | Cl/Cd
-19 | -0.8056 | 0.05256 | -0.1925 | -15.3272
-18 | -0.8741 | 0.03474 | -0.2 | -25.1612
-17.5 | -0.8722 | 0.03083 | -0.199 | -28.2906
-17 | -0.8772 | 0.02709 | -0.1963 | -32.381
-16.5 | -0.8563 | 0.02512 | -0.1939 | -34.0884
-16 | -0.8281 | 0.02355 | -0.1917 | -35.1635
-15.5 | -0.8022 | 0.02198 | -0.1889 | -36.4968
-15 | -0.7682 | 0.02086 | -0.1866 | -36.8265
-14.5 | -0.7447 | 0.01931 | -0.183 | -38.5655
-14 | -0.7097 | 0.01835 | -0.1804 | -38.6757
-13.5 | -0.6874 | 0.01683 | -0.1762 | -40.8437
-13 | -0.6598 | 0.0155 | -0.1723 | -42.5677
-12.5 | -0.6253 | 0.01448 | -0.1692 | -43.1837
-12 | -0.587 | 0.01365 | -0.1664 | -43.0037
-11.5 | -0.547 | 0.0129 | -0.1637 | -42.4031
-11 | -0.5062 | 0.01218 | -0.1612 | -41.5599
-10.5 | -0.4621 | 0.01164 | -0.159 | -39.6993
-10 | -0.4184 | 0.0111 | -0.1568 | -37.6937
-9.5 | -0.3749 | 0.01057 | -0.1545 | -35.4683
-9 | -0.3343 | 0.00986 | -0.1517 | -33.9047
-8.5 | -0.291 | 0.00941 | -0.1492 | -30.9245
-8 | -0.247 | 0.00908 | -0.1468 | -27.2026
-7.5 | -0.1989 | 0.00875 | -0.1453 | -22.7314
-7 | -0.149 | 0.00842 | -0.1441 | -17.696
-6.5 | -0.0986 | 0.0081 | -0.1431 | -12.1728
-6 | -0.0471 | 0.00782 | -0.1423 | -6.023
-5.5 | 0.0056 | 0.00759 | -0.1418 | 0.73781
-5 | 0.0596 | 0.00742 | -0.1415 | 8.0323
-4.5 | 0.1132 | 0.00723 | -0.1412 | 15.657
-4 | 0.1684 | 0.00713 | -0.1413 | 23.6185
-3.5 | 0.2226 | 0.00696 | -0.1412 | 31.9828
-3 | 0.2768 | 0.00678 | -0.1411 | 40.826
-2.5 | 0.3277 | 0.00647 | -0.1404 | 50.6491
-2 | 0.3754 | 0.00602 | -0.1391 | 62.3588
-1.5 | 0.4212 | 0.00545 | -0.1376 | 77.2844
-1 | 0.4645 | 0.00465 | -0.1357 | 99.8925
-0.5 | 0.5159 | 0.00422 | -0.1351 | 122.2512
0 | 0.576 | 0.00428 | -0.1361 | 134.5794
0.5 | 0.6367 | 0.00443 | -0.1372 | 143.7246
1 | 0.6893 | 0.00443 | -0.1364 | 155.5982
1.5 | 0.7428 | 0.00442 | -0.1359 | 168.0543
2 | 0.7957 | 0.00445 | -0.1354 | 178.809
2.5 | 0.8308 | 0.00443 | -0.1308 | 187.5395
3 | 0.8627 | 0.00457 | -0.1256 | 188.7746
3.5 | 0.8877 | 0.00487 | -0.1191 | 182.2793
4 | 0.8764 | 0.0059 | -0.1053 | 148.5424
4.5 | 0.8284 | 0.00815 | -0.0849 | 101.6442
5 | 0.8099 | 0.0102 | -0.0712 | 79.402
5.5 | 0.8097 | 0.01198 | -0.0615 | 67.5876
6 | 0.8232 | 0.01348 | -0.0544 | 61.0682
6.5 | 0.84 | 0.01498 | -0.0482 | 56.0748
7 | 0.8637 | 0.01633 | -0.0434 | 52.8904
7.5 | 0.8894 | 0.01768 | -0.0391 | 50.3054
8 | 0.9185 | 0.01896 | -0.0353 | 48.4441
8.5 | 0.9503 | 0.02018 | -0.0322 | 47.0912
9 | 0.978 | 0.02167 | -0.0285 | 45.1315
9.5 | 1.0139 | 0.02283 | -0.0261 | 44.4109
10 | 1.052 | 0.02392 | -0.024 | 43.9799
10.5 | 1.0885 | 0.02514 | -0.0218 | 43.2975
11 | 1.1266 | 0.02631 | -0.0199 | 42.8202
12 | 1.1988 | 0.02894 | -0.0157 | 41.4236
12.5 | 1.2343 | 0.03035 | -0.0136 | 40.6689
13.5 | 1.2972 | 0.03363 | -0.0087 | 38.5727
14 | 1.3234 | 0.0355 | -0.0056 | 37.2789
14.5 | 1.3664 | 0.03787 | -0.0066 | 36.0813
15 | 1.3892 | 0.04037 | -0.0038 | 34.4117
15.5 | 1.4143 | 0.04285 | -0.0015 | 33.0058
16 | 1.4356 | 0.04574 | 0.001 | 31.3861
16.5 | 1.4504 | 0.04927 | 0.0035 | 29.4378
17 | 1.468 | 0.0527 | 0.0056 | 27.8558
17.5 | 1.4847 | 0.05639 | 0.0073 | 26.3291
18 | 1.4954 | 0.0608 | 0.0089 | 24.5954
18.5 | 1.5048 | 0.06548 | 0.0101 | 22.9811
19 | 1.5086 | 0.07101 | 0.0108 | 21.2449
19.5 | 1.5027 | 0.07784 | 0.011 | 19.305
20 | 1.4943 | 0.08535 | 0.0103 | 17.5079

## 63. Re 3M Mach 0.50 (1)
BIGFOIL.COM POLAR EXPORT
NACA67A617
NACA67A617 |  |  |  | Cl Max: | 1.566 | at alpha= | 7.5 | deg
JavaFoil+Calcfoil stall+Eppler ext transition |  |  |  | L/D Max: | 210.383 | at alpha= | 3 | deg
Re: | 3000000 |  |  | Cd Min: | 0.00414 | at alpha= | -2 | deg
Mach: | 0.5 |  |  | Cl=0 at alpha= | -4.9929 | deg
|  |  |  | @ Cl=0.1, Cd= | 0.0076409
|  |  |  | @ Cl=0.4, Cd= | 0.0053304
|  |  |  | @ Cl=0.6, Cd= | 0.0042428
alpha (deg) | Cl | Cd | Cm | Cl/Cd
-20 | -0.849 | 0.16745 | -0.048 | -5.073
-19.5 | -0.822 | 0.16222 | -0.049 | -5.066
-19 | -0.795 | 0.1615 | -0.051 | -4.924
-18.5 | -0.766 | 0.15248 | -0.05 | -5.021
-18 | -0.737 | 0.14954 | -0.049 | -4.926
-17.5 | -0.708 | 0.14255 | -0.05 | -4.969
-17 | -0.68 | 0.13835 | -0.05 | -4.917
-16.5 | -0.652 | 0.13689 | -0.051 | -4.766
-16 | -0.624 | 0.13264 | -0.052 | -4.708
-15.5 | -0.596 | 0.12547 | -0.053 | -4.753
-15 | -0.567 | 0.11899 | -0.051 | -4.766
-14.5 | -0.539 | 0.11476 | -0.051 | -4.695
-14 | -0.511 | 0.1119 | -0.052 | -4.564
-13.5 | -0.483 | 0.10826 | -0.053 | -4.458
-13 | -0.454 | 0.10592 | -0.054 | -4.29
-12.5 | -0.426 | 0.10247 | -0.055 | -4.16
-12 | -0.397 | 0.09636 | -0.052 | -4.121
-11.5 | -0.369 | 0.09149 | -0.053 | -4.032
-11 | -0.341 | 0.08683 | -0.053 | -3.923
-10.5 | -0.313 | 0.08681 | -0.055 | -3.6
-10 | -0.284 | 0.08027 | -0.055 | -3.54
-9.5 | -0.256 | 0.06898 | -0.058 | -3.712
-9 | -0.228 | 0.06078 | -0.061 | -3.752
-8.5 | -0.315 | 0.05211 | -0.067 | -6.045
-8 | -0.356 | 0.0116 | -0.12 | -30.691
-7.5 | -0.314 | 0.01061 | -0.122 | -29.587
-7 | -0.26 | 0.00998 | -0.124 | -26.098
-6.5 | -0.201 | 0.0094 | -0.126 | -21.356
-6 | -0.137 | 0.00889 | -0.128 | -15.365
-5.5 | -0.07 | 0.00842 | -0.13 | -8.284
-5 | -0.001 | 0.00806 | -0.131 | -0.13
-4.5 | 0.069 | 0.00775 | -0.133 | 8.895
-4 | 0.14 | 0.0075 | -0.135 | 18.643
-3.5 | 0.211 | 0.0073 | -0.136 | 28.964
-3 | 0.283 | 0.00709 | -0.138 | 39.944
-2.5 | 0.357 | 0.00693 | -0.14 | 51.462
-2 | 0.432 | 0.00414 | -0.143 | 104.421
-1.5 | 0.504 | 0.00416 | -0.144 | 121.242
-1 | 0.577 | 0.00423 | -0.146 | 136.311
-0.5 | 0.649 | 0.00427 | -0.147 | 151.724
0 | 0.709 | 0.00451 | -0.149 | 157.129
0.5 | 0.78 | 0.0046 | -0.151 | 169.61
1 | 0.85 | 0.00467 | -0.152 | 181.905
1.5 | 0.921 | 0.00476 | -0.154 | 193.579
2 | 0.991 | 0.00485 | -0.155 | 204.267
2.5 | 1.061 | 0.00508 | -0.157 | 208.842
3 | 1.121 | 0.00533 | -0.158 | 210.383
3.5 | 1.186 | 0.00607 | -0.16 | 195.232
4 | 1.249 | 0.00685 | -0.161 | 182.462
4.5 | 1.31 | 0.00899 | -0.162 | 145.715
5 | 1.37 | 0.01136 | -0.164 | 120.542
5.5 | 1.426 | 0.01778 | -0.165 | 80.219
6 | 1.477 | 0.01897 | -0.166 | 77.841
6.5 | 1.519 | 0.01986 | -0.168 | 76.466
7 | 1.55 | 0.02096 | -0.169 | 73.941
7.5 | 1.566 | 0.02205 | -0.17 | 71.009
8 | 1.556 | 0.02421 | -0.172 | 64.274
8.5 | 1.498 | 0.02628 | -0.173 | 56.998
9 | 1.251 | 0.02891 | -0.174 | 43.264
9.5 | 0.977 | 0.03114 | -0.175 | 31.363
10 | 0.836 | 0.07389 | -0.081 | 11.316
10.5 | 0.864 | 0.08649 | -0.084 | 9.987
11 | 0.891 | 0.08779 | -0.084 | 10.146
11.5 | 0.917 | 0.09196 | -0.085 | 9.976
12 | 0.947 | 0.09952 | -0.093 | 9.511
12.5 | 0.973 | 0.10017 | -0.093 | 9.714

## 64. Re 3M Mach 0.50 (2)
BIGFOIL.COM POLAR EXPORT
NACA67A617
NACA67A617 |  |  |  | Cl Max: | 1.3108 | at alpha= | 14 | deg
XFOIL ncrit=9 |  |  |  | L/D Max: | 141.581 | at alpha= | 2.5 | deg
Re: | 3000000 |  |  | Cd Min: | 0.17772 | at alpha= | 19 | deg
Mach: | 0.5 |  |  | Cl=0 at alpha= | -6.0021 | deg
|  |  |  | @ Cl=0.1, Cd= | 0.0081575
|  |  |  | @ Cl=0.4, Cd= | 0.0070794
|  |  |  | @ Cl=0.6, Cd= | 0.0050046
alpha (deg) | Cl | Cd | Cm | Cl/Cd
-14 | 0.0484 | 0.10142 | -0.2036 | 0.47722
-13.5 | 0.0507 | 0.0935 | -0.2073 | 0.54225
-13 | 0.0537 | 0.08607 | -0.2108 | 0.62391
-12.5 | 0.0319 | 0.07572 | -0.215 | 0.42129
-12 | -0.0209 | 0.06262 | -0.2207 | -0.33376
-11.5 | -0.0944 | 0.04512 | -0.2313 | -2.0922
-11 | -0.1415 | 0.03481 | -0.2355 | -4.0649
-10.5 | -0.199 | 0.02772 | -0.231 | -7.1789
-10 | -0.2227 | 0.02351 | -0.224 | -9.4726
-9.5 | -0.2524 | 0.01908 | -0.2141 | -13.2285
-9 | -0.2549 | 0.01563 | -0.2052 | -16.3084
-8.5 | -0.2327 | 0.01297 | -0.1983 | -17.9414
-8 | -0.1916 | 0.01148 | -0.1932 | -16.6899
-7.5 | -0.1463 | 0.01043 | -0.1886 | -14.0268
-7 | -0.0981 | 0.00968 | -0.1845 | -10.1343
-6.5 | -0.0484 | 0.00912 | -0.1808 | -5.307
-6 | 0.0002 | 0.00867 | -0.1769 | 0.023068
-5.5 | 0.0469 | 0.00842 | -0.1727 | 5.5701
-5 | 0.0943 | 0.00818 | -0.1688 | 11.5281
-4.5 | 0.1475 | 0.00797 | -0.1662 | 18.5069
-4 | 0.2016 | 0.00778 | -0.164 | 25.9126
-3.5 | 0.2572 | 0.00763 | -0.1621 | 33.709
-3 | 0.3122 | 0.00745 | -0.1603 | 41.906
-2.5 | 0.3679 | 0.00728 | -0.1587 | 50.5357
-2 | 0.4191 | 0.00696 | -0.1563 | 60.2155
-1.5 | 0.4654 | 0.00652 | -0.1531 | 71.3804
-0.5 | 0.5335 | 0.00495 | -0.1421 | 107.7778
0 | 0.5745 | 0.00494 | -0.1372 | 116.2955
0.5 | 0.6298 | 0.00508 | -0.1354 | 123.9764
1 | 0.6894 | 0.0052 | -0.1344 | 132.5769
1.5 | 0.7376 | 0.0054 | -0.131 | 136.5926
2 | 0.7795 | 0.00559 | -0.1264 | 139.4454
2.5 | 0.824 | 0.00582 | -0.1223 | 141.5808
3 | 0.8643 | 0.0062 | -0.1175 | 139.4032
3.5 | 0.8905 | 0.00685 | -0.1098 | 130
4 | 0.8988 | 0.008 | -0.0989 | 112.35
4.5 | 0.8703 | 0.01024 | -0.0815 | 84.9902
5 | 0.8426 | 0.01292 | -0.0654 | 65.2167
5.5 | 0.8317 | 0.01539 | -0.0529 | 54.0416
6 | 0.8388 | 0.01749 | -0.0438 | 47.9588
6.5 | 0.8578 | 0.01931 | -0.037 | 44.4226
7 | 0.8782 | 0.02127 | -0.0306 | 41.2882
7.5 | 0.9052 | 0.02308 | -0.0254 | 39.2201
8 | 0.9324 | 0.02505 | -0.0203 | 37.2216
9 | 0.9975 | 0.02889 | -0.0119 | 34.5275
9.5 | 1.0395 | 0.03052 | -0.0088 | 34.0596
10 | 1.0791 | 0.03239 | -0.0054 | 33.3158
10.5 | 1.1209 | 0.03422 | -0.0023 | 32.7557
11 | 1.1601 | 0.03633 | 0.0011 | 31.9323
11.5 | 1.1968 | 0.03872 | 0.0046 | 30.9091
12 | 1.2344 | 0.0412 | 0.008 | 29.9612
12.5 | 1.2671 | 0.04415 | 0.0117 | 28.6999
14 | 1.3108 | 0.05841 | 0.0233 | 22.4414
14.5 | 1.2975 | 0.06616 | 0.026 | 19.6115
15.5 | 1.2477 | 0.0859 | 0.0255 | 14.525
16 | 1.218 | 0.09746 | 0.022 | 12.4974
16.5 | 1.1865 | 0.11005 | 0.0164 | 10.7815
17 | 1.1541 | 0.12332 | 0.0092 | 9.3586
17.5 | 1.1218 | 0.13668 | 0.0016 | 8.2075
19 | 1.0498 | 0.17772 | -0.0256 | 5.907

## 65. Re 4M Mach 0.00 (1)
BIGFOIL.COM POLAR EXPORT
NACA67A617
NACA67A617 |  |  |  | Cl Max: | 1.702 | at alpha= | 12.5 | deg
JavaFoil+Calcfoil stall+Eppler ext transition |  |  |  | L/D Max: | 218.992 | at alpha= | 2.5 | deg
Re: | 4000000 |  |  | Cd Min: | 0.00355 | at alpha= | -1.5 | deg
Mach: | 0 |  |  | Cl=0 at alpha= | -4.9919 | deg
|  |  |  | @ Cl=0.1, Cd= | 0.0064968
|  |  |  | @ Cl=0.4, Cd= | 0.0035676
|  |  |  | @ Cl=0.6, Cd= | 0.0037046
alpha (deg) | Cl | Cd | Cm | Cl/Cd
-17 | -0.71 | 0.12421 | -0.045 | -5.719
-16.5 | -0.714 | 0.11665 | -0.046 | -6.117
-16 | -0.714 | 0.11057 | -0.047 | -6.458
-15.5 | -0.712 | 0.10447 | -0.048 | -6.815
-15 | -0.707 | 0.09765 | -0.05 | -7.245
-14.5 | -0.699 | 0.09211 | -0.052 | -7.59
-14 | -0.69 | 0.08469 | -0.055 | -8.141
-13.5 | -0.676 | 0.07786 | -0.058 | -8.687
-13 | -0.661 | 0.07052 | -0.062 | -9.374
-12.5 | -0.647 | 0.06006 | -0.067 | -10.772
-12 | -0.723 | 0.01241 | -0.094 | -58.304
-11.5 | -0.69 | 0.01181 | -0.095 | -58.42
-11 | -0.649 | 0.01116 | -0.097 | -58.171
-10.5 | -0.606 | 0.0105 | -0.099 | -57.726
-10 | -0.56 | 0.01002 | -0.1 | -55.866
-9.5 | -0.511 | 0.00959 | -0.102 | -53.346
-9 | -0.461 | 0.00897 | -0.103 | -51.339
-8.5 | -0.408 | 0.00858 | -0.105 | -47.577
-8 | -0.353 | 0.00813 | -0.106 | -43.492
-7.5 | -0.298 | 0.00776 | -0.108 | -38.358
-7 | -0.24 | 0.00782 | -0.109 | -30.718
-6.5 | -0.182 | 0.00754 | -0.111 | -24.088
-6 | -0.122 | 0.00723 | -0.112 | -16.907
-5.5 | -0.062 | 0.00701 | -0.114 | -8.834
-5 | -0.001 | 0.00678 | -0.115 | -0.136
-4.5 | 0.061 | 0.00661 | -0.117 | 9.173
-4 | 0.123 | 0.00643 | -0.118 | 19.073
-3.5 | 0.185 | 0.00562 | -0.12 | 32.905
-3 | 0.247 | 0.00553 | -0.121 | 44.773
-2.5 | 0.312 | 0.00357 | -0.123 | 87.448
-2 | 0.374 | 0.00358 | -0.124 | 104.669
-1.5 | 0.437 | 0.00355 | -0.126 | 122.903
-1 | 0.499 | 0.0036 | -0.127 | 138.665
-0.5 | 0.562 | 0.00363 | -0.129 | 154.926
0 | 0.618 | 0.00374 | -0.13 | 165.061
0.5 | 0.679 | 0.00379 | -0.131 | 179.352
1 | 0.741 | 0.00384 | -0.133 | 193.069
1.5 | 0.802 | 0.00394 | -0.134 | 203.485
2 | 0.863 | 0.00407 | -0.135 | 212.098
2.5 | 0.924 | 0.00422 | -0.137 | 218.992
3 | 0.978 | 0.00484 | -0.138 | 202.086
3.5 | 1.036 | 0.00532 | -0.139 | 194.594
4 | 1.093 | 0.00613 | -0.14 | 178.134
4.5 | 1.149 | 0.00795 | -0.141 | 144.396
5 | 1.205 | 0.00876 | -0.142 | 137.547
5.5 | 1.26 | 0.01048 | -0.144 | 120.213
6 | 1.312 | 0.01233 | -0.145 | 106.41
6.5 | 1.363 | 0.01427 | -0.146 | 95.497
7 | 1.411 | 0.01487 | -0.147 | 94.916
7.5 | 1.457 | 0.01542 | -0.148 | 94.521
8 | 1.501 | 0.01601 | -0.15 | 93.791
8.5 | 1.542 | 0.01663 | -0.151 | 92.752
9 | 1.58 | 0.01725 | -0.152 | 91.579
9.5 | 1.611 | 0.01846 | -0.153 | 87.27
10 | 1.638 | 0.0192 | -0.154 | 85.323
10.5 | 1.661 | 0.01997 | -0.155 | 83.163
11 | 1.678 | 0.02082 | -0.156 | 80.604
11.5 | 1.691 | 0.02175 | -0.157 | 77.753
12 | 1.699 | 0.02274 | -0.158 | 74.712
12.5 | 1.702 | 0.02362 | -0.159 | 72.037
13 | 1.7 | 0.02467 | -0.16 | 68.907
13.5 | 1.693 | 0.02561 | -0.161 | 66.097
14 | 1.682 | 0.02678 | -0.162 | 62.788
14.5 | 1.666 | 0.02799 | -0.163 | 59.514
15 | 1.645 | 0.02946 | -0.164 | 55.863
15.5 | 1.622 | 0.03092 | -0.165 | 52.438
16 | 1.594 | 0.03274 | -0.165 | 48.68
16.5 | 1.563 | 0.03446 | -0.166 | 45.355
17 | 1.529 | 0.03653 | -0.167 | 41.849
17.5 | 1.492 | 0.03887 | -0.167 | 38.378

## 66. Re 4M Mach 0.00 (2)
BIGFOIL.COM POLAR EXPORT
NACA67A617
NACA67A617 |  |  |  | Cl Max: | 1.5978 | at alpha= | 20 | deg
XFOIL ncrit=9 |  |  |  | L/D Max: | 216.929 | at alpha= | 2.5 | deg
Re: | 4000000 |  |  | Cd Min: | 0.06049 | at alpha= | 20 | deg
Mach: | 0 |  |  | Cl=0 at alpha= | -5.4581 | deg
|  |  |  | @ Cl=0.1, Cd= | 0.0065793
|  |  |  | @ Cl=0.4, Cd= | 0.0049531
|  |  |  | @ Cl=0.6, Cd= | 0.0036264
alpha (deg) | Cl | Cd | Cm | Cl/Cd
-20 | -1.0425 | 0.03086 | -0.1794 | -33.7816
-19.5 | -1.0349 | 0.028 | -0.1782 | -36.9607
-19 | -1.0598 | 0.0236 | -0.1737 | -44.9068
-18.5 | -1.0447 | 0.02177 | -0.1712 | -47.9881
-18 | -1.0216 | 0.02045 | -0.169 | -49.956
-17.5 | -0.9936 | 0.01935 | -0.1672 | -51.3488
-17 | -0.9689 | 0.0181 | -0.1649 | -53.5304
-16.5 | -0.9397 | 0.01707 | -0.1628 | -55.0498
-16 | -0.9071 | 0.01626 | -0.1609 | -55.7872
-15.5 | -0.8748 | 0.01544 | -0.1588 | -56.658
-15 | -0.8391 | 0.01482 | -0.157 | -56.6194
-14.5 | -0.8032 | 0.01412 | -0.1552 | -56.8839
-14 | -0.7651 | 0.01352 | -0.1536 | -56.5902
-13.5 | -0.7263 | 0.01295 | -0.1519 | -56.0849
-13 | -0.6849 | 0.01251 | -0.1506 | -54.7482
-12.5 | -0.648 | 0.01183 | -0.1485 | -54.776
-12 | -0.6109 | 0.01115 | -0.1462 | -54.7892
-11.5 | -0.5713 | 0.01061 | -0.1443 | -53.8454
-11 | -0.5294 | 0.01017 | -0.1427 | -52.0551
-10.5 | -0.4868 | 0.00976 | -0.1411 | -49.877
-10 | -0.444 | 0.00942 | -0.1394 | -47.1338
-9.5 | -0.4019 | 0.00912 | -0.1375 | -44.068
-9 | -0.3555 | 0.00882 | -0.1365 | -40.3061
-8.5 | -0.3083 | 0.00844 | -0.1356 | -36.5284
-8 | -0.2597 | 0.00812 | -0.135 | -31.9828
-7.5 | -0.2101 | 0.00784 | -0.1345 | -26.7985
-7 | -0.1593 | 0.0076 | -0.1343 | -20.9605
-6.5 | -0.109 | 0.00733 | -0.1339 | -14.8704
-6 | -0.0573 | 0.00713 | -0.1338 | -8.0365
-5.5 | -0.0045 | 0.00693 | -0.1339 | -0.64935
-5 | 0.0492 | 0.00676 | -0.1342 | 7.2781
-4.5 | 0.1026 | 0.00657 | -0.1344 | 15.6164
-4 | 0.1569 | 0.00642 | -0.1348 | 24.4393
-3.5 | 0.2108 | 0.00625 | -0.1351 | 33.728
-3 | 0.2649 | 0.00608 | -0.1355 | 43.5691
-2.5 | 0.3166 | 0.0058 | -0.1354 | 54.5862
-0.5 | 0.5106 | 0.00383 | -0.1329 | 133.3159
0 | 0.5642 | 0.00362 | -0.1331 | 155.8564
0.5 | 0.6204 | 0.00363 | -0.1337 | 170.9091
1 | 0.6747 | 0.0037 | -0.1338 | 182.3514
1.5 | 0.7292 | 0.00374 | -0.1341 | 194.9733
2 | 0.7822 | 0.00376 | -0.1341 | 208.0319
2.5 | 0.8265 | 0.00381 | -0.1321 | 216.9291
3 | 0.8481 | 0.004 | -0.1251 | 212.025
3.5 | 0.8298 | 0.00496 | -0.1098 | 167.2984
4 | 0.8 | 0.00661 | -0.0929 | 121.0287
4.5 | 0.7745 | 0.00856 | -0.0777 | 90.479
5 | 0.7721 | 0.01017 | -0.0676 | 75.9194
5.5 | 0.7882 | 0.01141 | -0.0612 | 69.0798
6 | 0.809 | 0.01258 | -0.0558 | 64.3084
6.5 | 0.8323 | 0.01376 | -0.051 | 60.4869
7 | 0.8611 | 0.0148 | -0.0474 | 58.1824
7.5 | 0.8867 | 0.01603 | -0.0433 | 55.315
8 | 0.9209 | 0.01697 | -0.0408 | 54.2664
8.5 | 0.9539 | 0.018 | -0.0381 | 52.9944
9 | 0.9859 | 0.01911 | -0.0354 | 51.5908
9.5 | 1.0216 | 0.0201 | -0.0333 | 50.8259
10.5 | 1.0978 | 0.02187 | -0.0302 | 50.1966
11 | 1.1326 | 0.02294 | -0.0283 | 49.3723
11.5 | 1.1704 | 0.02387 | -0.0269 | 49.0323
12 | 1.2067 | 0.02491 | -0.0253 | 48.4424
12.5 | 1.2409 | 0.02608 | -0.0235 | 47.5805
13 | 1.2748 | 0.02729 | -0.0219 | 46.7131
13.5 | 1.3089 | 0.02849 | -0.0203 | 45.9424
14 | 1.3373 | 0.03003 | -0.018 | 44.5321
14.5 | 1.3649 | 0.0315 | -0.0156 | 43.3302
15 | 1.3927 | 0.03317 | -0.0137 | 41.9867
16.5 | 1.4799 | 0.03932 | -0.0105 | 37.6373
17 | 1.5021 | 0.04163 | -0.0086 | 36.0822
17.5 | 1.5249 | 0.04396 | -0.007 | 34.6884
18 | 1.5461 | 0.04649 | -0.0054 | 33.2566
18.5 | 1.5636 | 0.04938 | -0.0038 | 31.6646
19 | 1.578 | 0.05267 | -0.0022 | 29.9601
19.5 | 1.5869 | 0.0566 | -0.0006 | 28.0371
20 | 1.5978 | 0.06049 | 0.0004 | 26.4143

## 67. Re 4M Mach 0.10 (1)
BIGFOIL.COM POLAR EXPORT
NACA67A617
NACA67A617 |  |  |  | Cl Max: | 1.692 | at alpha= | 12 | deg
JavaFoil+Calcfoil stall+Eppler ext transition |  |  |  | L/D Max: | 218.556 | at alpha= | 2.5 | deg
Re: | 4000000 |  |  | Cd Min: | 0.00357 | at alpha= | -2 | deg
Mach: | 0.1 |  |  | Cl=0 at alpha= | -4.9919 | deg
|  |  |  | @ Cl=0.1, Cd= | 0.0065194
|  |  |  | @ Cl=0.4, Cd= | 0.0035776
|  |  |  | @ Cl=0.6, Cd= | 0.0037087
alpha (deg) | Cl | Cd | Cm | Cl/Cd
-17 | -0.686 | 0.1261 | -0.044 | -5.436
-16.5 | -0.692 | 0.11841 | -0.046 | -5.847
-16 | -0.695 | 0.11268 | -0.047 | -6.17
-15.5 | -0.696 | 0.106 | -0.048 | -6.566
-15 | -0.694 | 0.09923 | -0.05 | -6.995
-14.5 | -0.688 | 0.09309 | -0.052 | -7.395
-14 | -0.679 | 0.08772 | -0.053 | -7.739
-13.5 | -0.669 | 0.07959 | -0.057 | -8.403
-13 | -0.654 | 0.07301 | -0.06 | -8.96
-12.5 | -0.638 | 0.06515 | -0.064 | -9.788
-12 | -0.721 | 0.01262 | -0.094 | -57.14
-11.5 | -0.689 | 0.01189 | -0.096 | -57.895
-11 | -0.649 | 0.01133 | -0.097 | -57.259
-10.5 | -0.606 | 0.01062 | -0.099 | -57.084
-10 | -0.561 | 0.01011 | -0.101 | -55.441
-9.5 | -0.512 | 0.00971 | -0.102 | -52.749
-9 | -0.462 | 0.00904 | -0.104 | -51.09
-8.5 | -0.409 | 0.00847 | -0.105 | -48.294
-8 | -0.355 | 0.00816 | -0.107 | -43.443
-7.5 | -0.299 | 0.00818 | -0.108 | -36.491
-7 | -0.241 | 0.00786 | -0.11 | -30.662
-6.5 | -0.182 | 0.00756 | -0.111 | -24.134
-6 | -0.123 | 0.00728 | -0.113 | -16.871
-5.5 | -0.062 | 0.00702 | -0.114 | -8.859
-5 | -0.001 | 0.00679 | -0.116 | -0.137
-4.5 | 0.061 | 0.00662 | -0.117 | 9.204
-4 | 0.123 | 0.00646 | -0.119 | 19.071
-3.5 | 0.186 | 0.00629 | -0.12 | 29.572
-3 | 0.249 | 0.00553 | -0.122 | 44.976
-2.5 | 0.313 | 0.00358 | -0.124 | 87.59
-2 | 0.376 | 0.00357 | -0.125 | 105.294
-1.5 | 0.439 | 0.00359 | -0.126 | 122.386
-1 | 0.502 | 0.00363 | -0.128 | 138.116
-0.5 | 0.565 | 0.00364 | -0.129 | 155.129
0 | 0.621 | 0.00375 | -0.131 | 165.405
0.5 | 0.683 | 0.00379 | -0.132 | 180.084
1 | 0.744 | 0.00383 | -0.133 | 194.214
1.5 | 0.806 | 0.00394 | -0.135 | 204.564
2 | 0.867 | 0.00409 | -0.136 | 211.727
2.5 | 0.928 | 0.00425 | -0.137 | 218.556
3 | 0.982 | 0.00486 | -0.138 | 202.326
3.5 | 1.041 | 0.00537 | -0.14 | 193.77
4 | 1.098 | 0.00621 | -0.141 | 176.795
4.5 | 1.154 | 0.00802 | -0.142 | 143.907
5 | 1.21 | 0.00885 | -0.143 | 136.776
5.5 | 1.265 | 0.01058 | -0.144 | 119.555
6 | 1.318 | 0.01247 | -0.146 | 105.645
6.5 | 1.368 | 0.0144 | -0.147 | 95.027
7 | 1.417 | 0.01501 | -0.148 | 94.389
7.5 | 1.463 | 0.01555 | -0.149 | 94.087
8 | 1.507 | 0.01619 | -0.15 | 93.064
8.5 | 1.547 | 0.01679 | -0.151 | 92.132
9 | 1.584 | 0.01746 | -0.153 | 90.754
9.5 | 1.614 | 0.01863 | -0.154 | 86.657
10 | 1.64 | 0.01939 | -0.155 | 84.585
10.5 | 1.661 | 0.02026 | -0.156 | 81.959
11 | 1.677 | 0.02112 | -0.157 | 79.397
11.5 | 1.687 | 0.02201 | -0.158 | 76.634
12 | 1.692 | 0.02301 | -0.159 | 73.544
12.5 | 1.692 | 0.02402 | -0.16 | 70.463
13 | 1.687 | 0.02511 | -0.161 | 67.163
13.5 | 1.676 | 0.02617 | -0.162 | 64.046
14 | 1.66 | 0.02725 | -0.163 | 60.937
14.5 | 1.64 | 0.02855 | -0.164 | 57.444
15 | 1.615 | 0.03019 | -0.165 | 53.494
15.5 | 1.586 | 0.03162 | -0.165 | 50.165
16 | 1.553 | 0.03364 | -0.166 | 46.15
16.5 | 1.516 | 0.03587 | -0.167 | 42.259
17 | 1.476 | 0.03794 | -0.167 | 38.904

## 68. Re 4M Mach 0.10 (2)
BIGFOIL.COM POLAR EXPORT
NACA67A617
NACA67A617 |  |  |  | Cl Max: | 1.5932 | at alpha= | 20 | deg
XFOIL ncrit=9 |  |  |  | L/D Max: | 216.571 | at alpha= | 2.5 | deg
Re: | 4000000 |  |  | Cd Min: | 0.06285 | at alpha= | 20 | deg
Mach: | 0.1 |  |  | Cl=0 at alpha= | -5.4665 | deg
|  |  |  | @ Cl=0.1, Cd= | 0.0066038
|  |  |  | @ Cl=0.4, Cd= | 0.0051912
|  |  |  | @ Cl=0.6, Cd= | 0.00364
alpha (deg) | Cl | Cd | Cm | Cl/Cd
-20 | -1.004 | 0.03493 | -0.1839 | -28.7432
-19.5 | -1.005 | 0.031 | -0.1833 | -32.4194
-18.5 | -1.0365 | 0.02295 | -0.1761 | -45.1634
-18 | -1.0199 | 0.02121 | -0.1734 | -48.0858
-17.5 | -0.9919 | 0.02004 | -0.1715 | -49.496
-17 | -0.9663 | 0.01877 | -0.1692 | -51.4811
-16.5 | -0.9385 | 0.01763 | -0.1668 | -53.2331
-16 | -0.9067 | 0.01672 | -0.1647 | -54.2285
-15.5 | -0.8751 | 0.01584 | -0.1624 | -55.2462
-15 | -0.8394 | 0.01518 | -0.1605 | -55.2964
-14.5 | -0.8039 | 0.01442 | -0.1584 | -55.749
-14 | -0.7656 | 0.01379 | -0.1567 | -55.5185
-13.5 | -0.727 | 0.01318 | -0.1548 | -55.1593
-13 | -0.6854 | 0.01272 | -0.1534 | -53.8836
-12.5 | -0.6466 | 0.01212 | -0.1514 | -53.3498
-12 | -0.6105 | 0.01135 | -0.1488 | -53.7885
-11.5 | -0.5712 | 0.01076 | -0.1467 | -53.0855
-11 | -0.5291 | 0.01029 | -0.145 | -51.4189
-10.5 | -0.4861 | 0.00986 | -0.1433 | -49.3002
-10 | -0.4427 | 0.00949 | -0.1417 | -46.6491
-9.5 | -0.4005 | 0.00916 | -0.1397 | -43.7227
-9 | -0.3556 | 0.00887 | -0.1382 | -40.0902
-8.5 | -0.3081 | 0.0085 | -0.1372 | -36.2471
-8 | -0.2596 | 0.00816 | -0.1364 | -31.8137
-7.5 | -0.21 | 0.00787 | -0.1358 | -26.6836
-7 | -0.1591 | 0.00763 | -0.1355 | -20.8519
-6.5 | -0.1085 | 0.00737 | -0.1351 | -14.7218
-6 | -0.0566 | 0.00716 | -0.1349 | -7.905
-5.5 | -0.0036 | 0.00695 | -0.135 | -0.51799
-5 | 0.0501 | 0.00678 | -0.1352 | 7.3894
-4.5 | 0.1039 | 0.00659 | -0.1354 | 15.7663
-4 | 0.1583 | 0.00644 | -0.1357 | 24.5807
-3.5 | 0.2125 | 0.00626 | -0.136 | 33.9457
-3 | 0.2668 | 0.0061 | -0.1363 | 43.7377
-2.5 | 0.319 | 0.00583 | -0.1363 | 54.717
-2 | 0.3692 | 0.00547 | -0.1358 | 67.4954
-1.5 | 0.4178 | 0.00503 | -0.1351 | 83.0616
-1 | 0.4656 | 0.00452 | -0.1344 | 103.0088
-0.5 | 0.5133 | 0.00385 | -0.1336 | 133.3247
0 | 0.567 | 0.00364 | -0.1337 | 155.7692
0.5 | 0.6234 | 0.00364 | -0.1343 | 171.2637
1 | 0.6779 | 0.00372 | -0.1344 | 182.2312
1.5 | 0.7323 | 0.00376 | -0.1346 | 194.7606
2 | 0.7852 | 0.00377 | -0.1345 | 208.2759
2.5 | 0.8273 | 0.00382 | -0.1319 | 216.5707
3 | 0.8499 | 0.00403 | -0.125 | 210.8933
3.5 | 0.8323 | 0.005 | -0.1098 | 166.46
4 | 0.8028 | 0.00665 | -0.093 | 120.7218
4.5 | 0.7757 | 0.00865 | -0.0775 | 89.6763
5 | 0.7732 | 0.01028 | -0.0673 | 75.214
5.5 | 0.7886 | 0.01155 | -0.0607 | 68.2771
6 | 0.8094 | 0.01274 | -0.0553 | 63.5322
6.5 | 0.8327 | 0.01393 | -0.0505 | 59.7775
7 | 0.8619 | 0.01498 | -0.0468 | 57.5367
7.5 | 0.8865 | 0.01627 | -0.0425 | 54.4868
8 | 0.9219 | 0.01719 | -0.0401 | 53.63
8.5 | 0.9546 | 0.01824 | -0.0374 | 52.3355
9 | 0.9858 | 0.01942 | -0.0345 | 50.7621
9.5 | 1.0226 | 0.02039 | -0.0325 | 50.152
10 | 1.0605 | 0.02132 | -0.0308 | 49.742
10.5 | 1.0981 | 0.02225 | -0.0291 | 49.3528
11 | 1.1343 | 0.02329 | -0.0273 | 48.7033
11.5 | 1.1727 | 0.02423 | -0.0259 | 48.3987
12 | 1.208 | 0.02536 | -0.0241 | 47.6341
12.5 | 1.2429 | 0.02652 | -0.0223 | 46.8665
13 | 1.2771 | 0.02777 | -0.0206 | 45.9885
14 | 1.3397 | 0.03062 | -0.0166 | 43.7524
14.5 | 1.3668 | 0.03218 | -0.0141 | 42.4736
15 | 1.3899 | 0.03389 | -0.0111 | 41.0121
17 | 1.5039 | 0.04266 | -0.0068 | 35.2532
17.5 | 1.5254 | 0.0452 | -0.005 | 33.7478
18 | 1.5442 | 0.04804 | -0.0032 | 32.144
18.5 | 1.5603 | 0.05117 | -0.0015 | 30.4925
19 | 1.5735 | 0.05472 | 0.0001 | 28.7555
19.5 | 1.5819 | 0.05887 | 0.0015 | 26.8711
20 | 1.5932 | 0.06285 | 0.0024 | 25.3492

## 69. Re 4M Mach 0.25 (1)
BIGFOIL.COM POLAR EXPORT
NACA67A617
NACA67A617 |  |  |  | Cl Max: | 1.652 | at alpha= | 11 | deg
JavaFoil+Calcfoil stall+Eppler ext transition |  |  |  | L/D Max: | 219.61 | at alpha= | 2.5 | deg
Re: | 4000000 |  |  | Cd Min: | 0.00362 | at alpha= | -1.5 | deg
Mach: | 0.25 |  |  | Cl=0 at alpha= | -4.9921 | deg
|  |  |  | @ Cl=0.1, Cd= | 0.0066331
|  |  |  | @ Cl=0.4, Cd= | 0.0036439
|  |  |  | @ Cl=0.6, Cd= | 0.0037556
alpha (deg) | Cl | Cd | Cm | Cl/Cd
-16 | -0.533 | 0.1254 | -0.045 | -4.25
-15.5 | -0.559 | 0.11823 | -0.045 | -4.73
-15 | -0.581 | 0.10931 | -0.047 | -5.313
-14.5 | -0.596 | 0.10187 | -0.048 | -5.85
-14 | -0.606 | 0.09528 | -0.05 | -6.358
-13.5 | -0.609 | 0.08974 | -0.051 | -6.786
-13 | -0.606 | 0.08455 | -0.053 | -7.17
-12.5 | -0.599 | 0.07695 | -0.057 | -7.787
-12 | -0.586 | 0.07062 | -0.06 | -8.299
-11.5 | -0.57 | 0.06326 | -0.065 | -9.003
-11 | -0.641 | 0.01223 | -0.1 | -52.376
-10.5 | -0.602 | 0.01149 | -0.101 | -52.441
-10 | -0.561 | 0.01046 | -0.103 | -53.607
-9.5 | -0.515 | 0.00972 | -0.105 | -53.017
-9 | -0.466 | 0.00929 | -0.106 | -50.207
-8.5 | -0.415 | 0.00916 | -0.108 | -45.28
-8 | -0.361 | 0.00876 | -0.109 | -41.147
-7.5 | -0.304 | 0.00844 | -0.111 | -36.045
-7 | -0.246 | 0.00808 | -0.113 | -30.471
-6.5 | -0.186 | 0.00781 | -0.114 | -23.865
-6 | -0.126 | 0.00745 | -0.116 | -16.865
-5.5 | -0.064 | 0.00716 | -0.117 | -8.902
-5 | -0.001 | 0.00694 | -0.119 | -0.137
-4.5 | 0.062 | 0.00674 | -0.12 | 9.269
-4 | 0.126 | 0.00656 | -0.122 | 19.277
-3.5 | 0.191 | 0.0064 | -0.123 | 29.794
-3 | 0.255 | 0.00627 | -0.125 | 40.717
-2.5 | 0.321 | 0.00549 | -0.126 | 58.475
-2 | 0.387 | 0.00365 | -0.128 | 106.035
-1.5 | 0.451 | 0.00362 | -0.13 | 124.729
-1 | 0.516 | 0.00366 | -0.131 | 140.833
-0.5 | 0.58 | 0.00371 | -0.133 | 156.226
0 | 0.637 | 0.00384 | -0.134 | 165.829
0.5 | 0.701 | 0.00387 | -0.135 | 181.038
1 | 0.764 | 0.00392 | -0.137 | 195.139
1.5 | 0.827 | 0.00405 | -0.138 | 204.316
2 | 0.89 | 0.00418 | -0.14 | 212.971
2.5 | 0.953 | 0.00434 | -0.141 | 219.61
3 | 1.008 | 0.00504 | -0.142 | 200.165
3.5 | 1.068 | 0.00555 | -0.143 | 192.378
4 | 1.126 | 0.00698 | -0.144 | 161.286
4.5 | 1.184 | 0.00848 | -0.146 | 139.501
5 | 1.241 | 0.00975 | -0.147 | 127.262
5.5 | 1.297 | 0.01125 | -0.148 | 115.248
6 | 1.35 | 0.01326 | -0.149 | 101.808
6.5 | 1.4 | 0.01507 | -0.151 | 92.864
7 | 1.448 | 0.01577 | -0.152 | 91.781
7.5 | 1.492 | 0.01643 | -0.153 | 90.85
8 | 1.534 | 0.01706 | -0.154 | 89.882
8.5 | 1.571 | 0.01782 | -0.155 | 88.172
9 | 1.603 | 0.01904 | -0.157 | 84.204
9.5 | 1.626 | 0.01996 | -0.158 | 81.462
10 | 1.642 | 0.02082 | -0.159 | 78.87
10.5 | 1.651 | 0.02183 | -0.16 | 75.639
11 | 1.652 | 0.0228 | -0.161 | 72.464
11.5 | 1.645 | 0.0239 | -0.162 | 68.817
12 | 1.629 | 0.02512 | -0.163 | 64.854
12.5 | 1.604 | 0.02636 | -0.164 | 60.859
13 | 1.57 | 0.02772 | -0.165 | 56.66
13.5 | 1.528 | 0.02936 | -0.166 | 52.037
14 | 1.476 | 0.03101 | -0.167 | 47.599
14.5 | 1.415 | 0.0334 | -0.168 | 42.367
15 | 1.346 | 0.03633 | -0.168 | 37.041
15.5 | 1.265 | 0.04046 | -0.168 | 31.278
16 | 1.177 | 0.04577 | -0.167 | 25.71

## 70. Re 4M Mach 0.25 (2)
BIGFOIL.COM POLAR EXPORT
NACA67A617
NACA67A617 |  |  |  | Cl Max: | 1.5495 | at alpha= | 20 | deg
XFOIL ncrit=9 |  |  |  | L/D Max: | 211.628 | at alpha= | 2.5 | deg
Re: | 4000000 |  |  | Cd Min: | 0.07865 | at alpha= | 20 | deg
Mach: | 0.25 |  |  | Cl=0 at alpha= | -5.5149 | deg
|  |  |  | @ Cl=0.1, Cd= | 0.0067341
|  |  |  | @ Cl=0.4, Cd= | 0.0054692
|  |  |  | @ Cl=0.6, Cd= | 0.0037368
alpha (deg) | Cl | Cd | Cm | Cl/Cd
-19 | -0.807 | 0.05154 | -0.1939 | -15.6577
-18.5 | -0.8588 | 0.0402 | -0.1999 | -21.3632
-18 | -0.8704 | 0.03457 | -0.2006 | -25.1779
-17.5 | -0.907 | 0.02835 | -0.1983 | -31.9929
-17 | -0.8991 | 0.02551 | -0.1956 | -35.245
-16.5 | -0.9199 | 0.0215 | -0.1899 | -42.786
-16 | -0.8919 | 0.0201 | -0.1869 | -44.3731
-15.5 | -0.8634 | 0.01882 | -0.1837 | -45.8767
-15 | -0.832 | 0.01768 | -0.1806 | -47.0588
-14.5 | -0.7994 | 0.01656 | -0.1774 | -48.2729
-14 | -0.7614 | 0.01571 | -0.1748 | -48.4659
-13.5 | -0.7248 | 0.01481 | -0.1719 | -48.9399
-13 | -0.6825 | 0.01419 | -0.1696 | -48.0973
-12.5 | -0.6438 | 0.01343 | -0.1667 | -47.9375
-12 | -0.6045 | 0.01271 | -0.1639 | -47.561
-11.5 | -0.5694 | 0.01175 | -0.1604 | -48.4596
-11 | -0.5269 | 0.01108 | -0.158 | -47.5542
-10.5 | -0.4826 | 0.01052 | -0.1558 | -45.8745
-10 | -0.4371 | 0.01004 | -0.1538 | -43.5359
-9.5 | -0.3923 | 0.00956 | -0.1516 | -41.0356
-9 | -0.3476 | 0.00913 | -0.1493 | -38.0723
-8.5 | -0.3033 | 0.00882 | -0.1469 | -34.3878
-8 | -0.2574 | 0.00844 | -0.1448 | -30.4976
-7.5 | -0.208 | 0.00809 | -0.1435 | -25.7108
-7 | -0.1569 | 0.00781 | -0.1426 | -20.0896
-6.5 | -0.1046 | 0.00758 | -0.1419 | -13.7995
-6 | -0.052 | 0.00732 | -0.1413 | -7.1038
-5.5 | 0.0016 | 0.00708 | -0.141 | 0.22599
-5 | 0.0558 | 0.00687 | -0.1408 | 8.1223
-4.5 | 0.1111 | 0.0067 | -0.1408 | 16.5821
-4 | 0.1662 | 0.00652 | -0.1408 | 25.4908
-3.5 | 0.2218 | 0.00636 | -0.141 | 34.8742
-3 | 0.2774 | 0.0062 | -0.1411 | 44.7419
-2.5 | 0.3311 | 0.00596 | -0.141 | 55.5537
-2 | 0.3823 | 0.00562 | -0.1404 | 68.0249
-1.5 | 0.4316 | 0.0052 | -0.1395 | 83
-1 | 0.4808 | 0.00471 | -0.1387 | 102.0807
-0.5 | 0.5275 | 0.004 | -0.1374 | 131.875
0 | 0.5816 | 0.00374 | -0.1372 | 155.508
0.5 | 0.6388 | 0.00373 | -0.1375 | 171.2601
1 | 0.6945 | 0.00383 | -0.1375 | 181.3316
1.5 | 0.7479 | 0.00385 | -0.137 | 194.2597
2 | 0.7984 | 0.00386 | -0.1359 | 206.8394
2.5 | 0.8317 | 0.00393 | -0.1309 | 211.6285
3 | 0.8594 | 0.00421 | -0.1249 | 204.133
3.5 | 0.8448 | 0.00522 | -0.1101 | 161.8391
4 | 0.8155 | 0.00694 | -0.0931 | 117.5072
4.5 | 0.7808 | 0.00923 | -0.076 | 84.5937
5 | 0.7783 | 0.01094 | -0.0656 | 71.1426
5.5 | 0.7917 | 0.01235 | -0.0584 | 64.1053
6 | 0.8114 | 0.01366 | -0.0525 | 59.3997
6.5 | 0.8347 | 0.01495 | -0.0474 | 55.8328
7 | 0.8631 | 0.01612 | -0.0433 | 53.5422
7.5 | 0.8911 | 0.01738 | -0.0393 | 51.2716
8 | 0.9248 | 0.01849 | -0.0363 | 50.0162
8.5 | 0.9572 | 0.01969 | -0.0331 | 48.6135
9 | 0.9902 | 0.02093 | -0.0302 | 47.3101
9.5 | 1.0278 | 0.02201 | -0.0279 | 46.697
10 | 1.0669 | 0.02304 | -0.026 | 46.3064
11 | 1.1437 | 0.02526 | -0.022 | 45.2771
11.5 | 1.1817 | 0.02642 | -0.0201 | 44.7275
12 | 1.2189 | 0.02766 | -0.0181 | 44.0672
12.5 | 1.2532 | 0.02911 | -0.0158 | 43.0505
13 | 1.2886 | 0.03055 | -0.0137 | 42.18
14 | 1.349 | 0.03415 | -0.0087 | 39.5022
14.5 | 1.3747 | 0.03629 | -0.0059 | 37.881
15 | 1.4005 | 0.03831 | -0.0029 | 36.557
15.5 | 1.4387 | 0.04109 | -0.0036 | 35.0134
16.5 | 1.482 | 0.0465 | 0.0016 | 31.871
17 | 1.5012 | 0.04968 | 0.0038 | 30.2174
17.5 | 1.5176 | 0.05322 | 0.0059 | 28.5156
18 | 1.5288 | 0.05741 | 0.0078 | 26.6295
18.5 | 1.538 | 0.06196 | 0.0094 | 24.8225
19 | 1.5461 | 0.06683 | 0.0105 | 23.1348
19.5 | 1.5492 | 0.07247 | 0.0111 | 21.3771
20 | 1.5495 | 0.07865 | 0.0111 | 19.7012

## 71. Re 4M Mach 0.50 (1)
BIGFOIL.COM POLAR EXPORT
NACA67A617
NACA67A617 |  |  |  | Cl Max: | 1.567 | at alpha= | 7.5 | deg
JavaFoil+Calcfoil stall+Eppler ext transition |  |  |  | L/D Max: | 217.18 | at alpha= | 2.5 | deg
Re: | 4000000 |  |  | Cd Min: | 0.00388 | at alpha= | -1.5 | deg
Mach: | 0.5 |  |  | Cl=0 at alpha= | -4.9929 | deg
|  |  |  | @ Cl=0.1, Cd= | 0.0071983
|  |  |  | @ Cl=0.4, Cd= | 0.0050449
|  |  |  | @ Cl=0.6, Cd= | 0.0039624
alpha (deg) | Cl | Cd | Cm | Cl/Cd
-20 | -0.85 | 0.1624 | -0.048 | -5.234
-19.5 | -0.822 | 0.15624 | -0.049 | -5.261
-19 | -0.795 | 0.15708 | -0.051 | -5.064
-18.5 | -0.767 | 0.1497 | -0.051 | -5.123
-18 | -0.737 | 0.14389 | -0.05 | -5.122
-17.5 | -0.709 | 0.13909 | -0.05 | -5.095
-17 | -0.681 | 0.13476 | -0.051 | -5.051
-16.5 | -0.653 | 0.13048 | -0.052 | -5.003
-16 | -0.625 | 0.12624 | -0.053 | -4.949
-15.5 | -0.597 | 0.12419 | -0.053 | -4.805
-15 | -0.567 | 0.11646 | -0.052 | -4.872
-14.5 | -0.539 | 0.11232 | -0.052 | -4.799
-14 | -0.511 | 0.10689 | -0.053 | -4.78
-13.5 | -0.483 | 0.1033 | -0.054 | -4.674
-13 | -0.455 | 0.1009 | -0.055 | -4.507
-12.5 | -0.426 | 0.09996 | -0.055 | -4.266
-12 | -0.398 | 0.09331 | -0.054 | -4.26
-11.5 | -0.369 | 0.08057 | -0.054 | -4.584
-11 | -0.341 | 0.07306 | -0.055 | -4.668
-10.5 | -0.313 | 0.07667 | -0.055 | -4.077
-10 | -0.284 | 0.07864 | -0.055 | -3.614
-9.5 | -0.256 | 0.06748 | -0.058 | -3.796
-9 | -0.228 | 0.05961 | -0.061 | -3.827
-8.5 | -0.317 | 0.04984 | -0.072 | -6.353
-8 | -0.357 | 0.01087 | -0.121 | -32.846
-7.5 | -0.314 | 0.00999 | -0.123 | -31.48
-7 | -0.261 | 0.0094 | -0.125 | -27.756
-6.5 | -0.201 | 0.00885 | -0.126 | -22.697
-6 | -0.137 | 0.00839 | -0.128 | -16.297
-5.5 | -0.07 | 0.00793 | -0.13 | -8.806
-5 | -0.001 | 0.00762 | -0.132 | -0.138
-4.5 | 0.069 | 0.00729 | -0.133 | 9.475
-4 | 0.14 | 0.00708 | -0.135 | 19.783
-3.5 | 0.212 | 0.00688 | -0.137 | 30.75
-3 | 0.283 | 0.00672 | -0.138 | 42.142
-2.5 | 0.357 | 0.00657 | -0.14 | 54.331
-2 | 0.432 | 0.00391 | -0.143 | 110.509
-1.5 | 0.504 | 0.00388 | -0.145 | 129.912
-1 | 0.577 | 0.00394 | -0.146 | 146.477
-0.5 | 0.649 | 0.00401 | -0.148 | 161.842
0 | 0.71 | 0.00419 | -0.149 | 169.421
0.5 | 0.781 | 0.00427 | -0.151 | 182.804
1 | 0.851 | 0.00435 | -0.152 | 195.784
1.5 | 0.922 | 0.00451 | -0.154 | 204.447
2 | 0.992 | 0.00469 | -0.155 | 211.374
2.5 | 1.062 | 0.00489 | -0.157 | 217.18
3 | 1.121 | 0.00587 | -0.158 | 190.845
3.5 | 1.185 | 0.00663 | -0.16 | 178.846
4 | 1.248 | 0.00851 | -0.161 | 146.763
4.5 | 1.31 | 0.01049 | -0.162 | 124.878
5 | 1.37 | 0.01305 | -0.164 | 105.001
5.5 | 1.427 | 0.01695 | -0.165 | 84.223
6 | 1.478 | 0.01808 | -0.166 | 81.72
6.5 | 1.519 | 0.01892 | -0.168 | 80.296
7 | 1.551 | 0.01993 | -0.169 | 77.81
7.5 | 1.567 | 0.02095 | -0.17 | 74.763
8 | 1.557 | 0.02317 | -0.172 | 67.188
8.5 | 1.499 | 0.02495 | -0.173 | 60.073
9 | 1.251 | 0.02741 | -0.174 | 45.648
9.5 | 0.978 | 0.02961 | -0.175 | 33.018
10 | 0.838 | 0.07199 | -0.088 | 11.643
10.5 | 0.864 | 0.08249 | -0.085 | 10.473
11 | 0.893 | 0.07671 | -0.091 | 11.637
11.5 | 0.918 | 0.08548 | -0.087 | 10.742
12 | 0.947 | 0.09332 | -0.094 | 10.15
12.5 | 0.973 | 0.0972 | -0.093 | 10.014

## 72. Re 4M Mach 0.50 (2)
BIGFOIL.COM POLAR EXPORT
NACA67A617
NACA67A617 |  |  |  | Cl Max: | 1.3459 | at alpha= | 14 | deg
XFOIL ncrit=9 |  |  |  | L/D Max: | 166.715 | at alpha= | 2 | deg
Re: | 4000000 |  |  | Cd Min: | 0.17324 | at alpha= | 19 | deg
Mach: | 0.5 |  |  | Cl=0 at alpha= | -5.8991 | deg
|  |  |  | @ Cl=0.1, Cd= | 0.0074213
|  |  |  | @ Cl=0.4, Cd= | 0.0065528
|  |  |  | @ Cl=0.6, Cd= | 0.0042387
alpha (deg) | Cl | Cd | Cm | Cl/Cd
-14.5 | 0.0269 | 0.10501 | -0.2021 | 0.25617
-14 | 0.0197 | 0.09552 | -0.2065 | 0.20624
-13.5 | 0.0097 | 0.08637 | -0.2107 | 0.11231
-13 | 0.0161 | 0.07983 | -0.214 | 0.20168
-12.5 | -0.0072 | 0.07 | -0.2184 | -0.10286
-12 | -0.0687 | 0.05625 | -0.2249 | -1.2213
-11.5 | -0.1275 | 0.04034 | -0.2355 | -3.1606
-11 | -0.172 | 0.03221 | -0.2362 | -5.34
-10.5 | -0.2306 | 0.02553 | -0.23 | -9.0325
-10 | -0.2776 | 0.02027 | -0.2202 | -13.6951
-9.5 | -0.2998 | 0.01617 | -0.2099 | -18.5405
-9 | -0.2863 | 0.01341 | -0.202 | -21.3497
-8.5 | -0.254 | 0.01148 | -0.1957 | -22.1254
-8 | -0.2097 | 0.01034 | -0.1907 | -20.2805
-7.5 | -0.1617 | 0.00948 | -0.1864 | -17.057
-7 | -0.1107 | 0.00885 | -0.1825 | -12.5085
-6.5 | -0.0594 | 0.00836 | -0.1789 | -7.1053
-6 | -0.0094 | 0.00799 | -0.1752 | -1.1765
-5.5 | 0.0372 | 0.00772 | -0.1709 | 4.8187
-5 | 0.0906 | 0.00746 | -0.1681 | 12.1448
-4.5 | 0.1465 | 0.00723 | -0.1661 | 20.2628
-4 | 0.2043 | 0.00707 | -0.1645 | 28.8967
-3.5 | 0.2612 | 0.00688 | -0.1629 | 37.9651
-3 | 0.3199 | 0.00676 | -0.1618 | 47.3225
-2.5 | 0.3792 | 0.00665 | -0.161 | 57.0226
-2 | 0.4327 | 0.0064 | -0.1591 | 67.6094
-1.5 | 0.4814 | 0.00604 | -0.1563 | 79.702
-1 | 0.5255 | 0.00555 | -0.1526 | 94.6847
0 | 0.6039 | 0.00417 | -0.1433 | 144.8201
0.5 | 0.6603 | 0.00425 | -0.1417 | 155.3647
1 | 0.7097 | 0.00443 | -0.1386 | 160.2032
1.5 | 0.7538 | 0.00462 | -0.1343 | 163.1602
2 | 0.8019 | 0.00481 | -0.1309 | 166.7152
2.5 | 0.845 | 0.0051 | -0.1266 | 165.6863
3 | 0.8801 | 0.00558 | -0.1206 | 157.724
3.5 | 0.8813 | 0.00674 | -0.108 | 130.7567
4 | 0.8561 | 0.00875 | -0.0909 | 97.84
4.5 | 0.8279 | 0.01123 | -0.0741 | 73.7222
5 | 0.8139 | 0.01361 | -0.0606 | 59.8016
5.5 | 0.8143 | 0.01576 | -0.0502 | 51.6688
6 | 0.829 | 0.01762 | -0.0424 | 47.0488
6.5 | 0.8542 | 0.01923 | -0.0365 | 44.4202
7 | 0.8776 | 0.02106 | -0.0306 | 41.6714
7.5 | 0.909 | 0.02269 | -0.0259 | 40.0617
8 | 0.9397 | 0.02449 | -0.0212 | 38.3708
8.5 | 0.9723 | 0.02632 | -0.0168 | 36.9415
9 | 1.0117 | 0.02797 | -0.0134 | 36.1709
9.5 | 1.0548 | 0.02953 | -0.0103 | 35.7196
10 | 1.0982 | 0.03119 | -0.0072 | 35.21
10.5 | 1.1406 | 0.03298 | -0.004 | 34.5846
11 | 1.1819 | 0.03493 | -0.0007 | 33.8362
11.5 | 1.2231 | 0.03702 | 0.0027 | 33.0389
12.5 | 1.2935 | 0.04233 | 0.0102 | 30.5575
13 | 1.3225 | 0.04566 | 0.0143 | 28.9641
13.5 | 1.3418 | 0.04992 | 0.0186 | 26.879
14 | 1.3459 | 0.05562 | 0.0228 | 24.1981
14.5 | 1.3335 | 0.06308 | 0.0261 | 21.1398
15 | 1.3085 | 0.0723 | 0.0276 | 18.0982
15.5 | 1.2752 | 0.08315 | 0.0266 | 15.3361
16 | 1.2419 | 0.09501 | 0.0232 | 13.0713
17.5 | 1.1481 | 0.13448 | 0.002 | 8.5373
18 | 1.1228 | 0.14788 | -0.0066 | 7.5926
18.5 | 1.1018 | 0.16068 | -0.0147 | 6.8571
19 | 1.081 | 0.17324 | -0.0224 | 6.2399

## 73. Re 5M Mach 0.00 (1)
BIGFOIL.COM POLAR EXPORT
NACA67A617
NACA67A617 |  |  |  | Cl Max: | 1.703 | at alpha= | 12.5 | deg
JavaFoil+Calcfoil stall+Eppler ext transition |  |  |  | L/D Max: | 206.576 | at alpha= | 1.5 | deg
Re: | 5000000 |  |  | Cd Min: | 0.00344 | at alpha= | -1.5 | deg
Mach: | 0 |  |  | Cl=0 at alpha= | -4.9919 | deg
|  |  |  | @ Cl=0.1, Cd= | 0.0058131
|  |  |  | @ Cl=0.4, Cd= | 0.0035398
|  |  |  | @ Cl=0.6, Cd= | 0.0035511
alpha (deg) | Cl | Cd | Cm | Cl/Cd
-17 | -0.711 | 0.12283 | -0.045 | -5.787
-16.5 | -0.714 | 0.11556 | -0.046 | -6.179
-16 | -0.715 | 0.10905 | -0.048 | -6.555
-15.5 | -0.713 | 0.10261 | -0.049 | -6.945
-15 | -0.708 | 0.09678 | -0.051 | -7.313
-14.5 | -0.701 | 0.09015 | -0.053 | -7.771
-14 | -0.691 | 0.08242 | -0.056 | -8.387
-13.5 | -0.679 | 0.07528 | -0.06 | -9.018
-13 | -0.666 | 0.0662 | -0.064 | -10.057
-12.5 | -0.663 | 0.04869 | -0.074 | -13.616
-12 | -0.725 | 0.01182 | -0.094 | -61.287
-11.5 | -0.691 | 0.01122 | -0.096 | -61.55
-11 | -0.65 | 0.01064 | -0.097 | -61.114
-10.5 | -0.607 | 0.01003 | -0.099 | -60.485
-10 | -0.561 | 0.00957 | -0.101 | -58.565
-9.5 | -0.512 | 0.00917 | -0.102 | -55.797
-9 | -0.461 | 0.00882 | -0.104 | -52.308
-8.5 | -0.408 | 0.00848 | -0.105 | -48.157
-8 | -0.354 | 0.00794 | -0.107 | -44.539
-7.5 | -0.298 | 0.00758 | -0.108 | -39.266
-7 | -0.24 | 0.00712 | -0.11 | -33.753
-6.5 | -0.182 | 0.00684 | -0.111 | -26.6
-6 | -0.122 | 0.00692 | -0.113 | -17.675
-5.5 | -0.062 | 0.0067 | -0.114 | -9.253
-5 | -0.001 | 0.00648 | -0.116 | -0.143
-4.5 | 0.061 | 0.00631 | -0.117 | 9.613
-4 | 0.123 | 0.00552 | -0.119 | 22.224
-3.5 | 0.185 | 0.00572 | -0.12 | 32.375
-3 | 0.248 | 0.00559 | -0.122 | 44.339
-2.5 | 0.312 | 0.00458 | -0.123 | 68.031
-2 | 0.374 | 0.00361 | -0.125 | 103.595
-1.5 | 0.437 | 0.00344 | -0.126 | 126.955
-1 | 0.499 | 0.00346 | -0.127 | 144.446
-0.5 | 0.562 | 0.00349 | -0.129 | 161.032
0 | 0.618 | 0.00358 | -0.13 | 172.854
0.5 | 0.68 | 0.00362 | -0.131 | 187.887
1 | 0.741 | 0.00375 | -0.133 | 197.861
1.5 | 0.802 | 0.00388 | -0.134 | 206.576
2 | 0.863 | 0.00427 | -0.135 | 202.054
2.5 | 0.923 | 0.00476 | -0.136 | 193.88
3 | 0.977 | 0.00524 | -0.138 | 186.504
3.5 | 1.035 | 0.00646 | -0.139 | 160.196
4 | 1.092 | 0.00766 | -0.14 | 142.567
4.5 | 1.149 | 0.00831 | -0.141 | 138.312
5 | 1.205 | 0.00981 | -0.142 | 122.795
5.5 | 1.26 | 0.01083 | -0.144 | 116.332
6 | 1.312 | 0.01289 | -0.145 | 101.8
6.5 | 1.363 | 0.01373 | -0.146 | 99.29
7 | 1.412 | 0.01424 | -0.147 | 99.171
7.5 | 1.459 | 0.01484 | -0.149 | 98.283
8 | 1.502 | 0.01539 | -0.15 | 97.593
8.5 | 1.543 | 0.01597 | -0.151 | 96.67
9 | 1.581 | 0.0166 | -0.152 | 95.268
9.5 | 1.612 | 0.01777 | -0.153 | 90.755
10 | 1.639 | 0.01843 | -0.154 | 88.929
10.5 | 1.662 | 0.01922 | -0.155 | 86.486
11 | 1.68 | 0.02003 | -0.156 | 83.844
11.5 | 1.692 | 0.0209 | -0.157 | 80.964
12 | 1.7 | 0.02181 | -0.158 | 77.921
12.5 | 1.703 | 0.02273 | -0.159 | 74.912
13 | 1.701 | 0.02373 | -0.16 | 71.681
13.5 | 1.694 | 0.02462 | -0.161 | 68.807
14 | 1.683 | 0.02574 | -0.162 | 65.38
14.5 | 1.667 | 0.02702 | -0.163 | 61.701
15 | 1.647 | 0.0284 | -0.164 | 57.985
15.5 | 1.623 | 0.02964 | -0.165 | 54.751
16 | 1.595 | 0.03144 | -0.166 | 50.741
16.5 | 1.564 | 0.03298 | -0.166 | 47.435
17 | 1.531 | 0.03485 | -0.167 | 43.916
17.5 | 1.494 | 0.03704 | -0.167 | 40.336

## 74. Re 5M Mach 0.00 (2)
BIGFOIL.COM POLAR EXPORT
NACA67A617
NACA67A617 |  |  |  | Cl Max: | 1.6283 | at alpha= | 20 | deg
XFOIL ncrit=9 |  |  |  | L/D Max: | 228.273 | at alpha= | 2.5 | deg
Re: | 5000000 |  |  | Cd Min: | 0.05728 | at alpha= | 20 | deg
Mach: | 0 |  |  | Cl=0 at alpha= | -5.4374 | deg
|  |  |  | @ Cl=0.1, Cd= | 0.0062138
|  |  |  | @ Cl=0.4, Cd= | 0.0050499
|  |  |  | @ Cl=0.6, Cd= | 0.003318
alpha (deg) | Cl | Cd | Cm | Cl/Cd
-20 | -1.0477 | 0.03018 | -0.1797 | -34.715
-19.5 | -1.0395 | 0.02746 | -0.1783 | -37.8551
-19 | -1.0452 | 0.02425 | -0.175 | -43.101
-18.5 | -1.0496 | 0.02136 | -0.1709 | -49.1386
-18 | -1.0423 | 0.01921 | -0.1671 | -54.2582
-17.5 | -1.0196 | 0.01787 | -0.1646 | -57.0565
-17 | -0.991 | 0.01686 | -0.1625 | -58.7782
-16.5 | -0.9575 | 0.01612 | -0.1607 | -59.3983
-16 | -0.9279 | 0.01521 | -0.1583 | -61.0059
-15.5 | -0.8951 | 0.01438 | -0.1562 | -62.2462
-15 | -0.8589 | 0.01371 | -0.1544 | -62.6477
-14.5 | -0.8222 | 0.01307 | -0.1526 | -62.9074
-14 | -0.7837 | 0.0125 | -0.1509 | -62.696
-13.5 | -0.7448 | 0.01198 | -0.1492 | -62.1703
-13 | -0.7042 | 0.01154 | -0.1476 | -61.0225
-12.5 | -0.6638 | 0.01107 | -0.1459 | -59.9639
-12 | -0.6217 | 0.01063 | -0.1445 | -58.4854
-11.5 | -0.5797 | 0.01018 | -0.1429 | -56.945
-11 | -0.5393 | 0.00965 | -0.141 | -55.886
-10.5 | -0.4982 | 0.0092 | -0.139 | -54.1522
-10 | -0.4567 | 0.00888 | -0.137 | -51.4302
-9.5 | -0.4122 | 0.0086 | -0.1356 | -47.9302
-9 | -0.3642 | 0.00831 | -0.1348 | -43.8267
-8.5 | -0.3152 | 0.00805 | -0.1343 | -39.1553
-8 | -0.2651 | 0.00781 | -0.1339 | -33.9437
-7.5 | -0.2155 | 0.0075 | -0.1335 | -28.7333
-7 | -0.1642 | 0.00724 | -0.1333 | -22.6796
-6.5 | -0.1124 | 0.00698 | -0.1332 | -16.1032
-6 | -0.0601 | 0.00674 | -0.1333 | -8.9169
-5.5 | -0.0067 | 0.00655 | -0.1335 | -1.0229
-5 | 0.0468 | 0.00636 | -0.1338 | 7.3585
-4.5 | 0.1014 | 0.00621 | -0.1342 | 16.3285
-4 | 0.1556 | 0.00604 | -0.1346 | 25.7616
-3.5 | 0.2104 | 0.0059 | -0.135 | 35.661
-3 | 0.2648 | 0.00574 | -0.1354 | 46.1324
-2.5 | 0.3179 | 0.00554 | -0.1356 | 57.3827
-2 | 0.3695 | 0.00526 | -0.1355 | 70.2471
-1.5 | 0.4203 | 0.00491 | -0.1353 | 85.6008
-1 | 0.4702 | 0.00447 | -0.1349 | 105.1902
-0.5 | 0.5193 | 0.00395 | -0.1344 | 131.4684
0 | 0.5666 | 0.0033 | -0.1335 | 171.697
0.5 | 0.6221 | 0.00333 | -0.134 | 186.8168
1 | 0.6785 | 0.00334 | -0.1347 | 203.1437
1.5 | 0.7341 | 0.00342 | -0.1352 | 214.6491
2 | 0.7846 | 0.00349 | -0.1346 | 224.8138
2.5 | 0.8195 | 0.00359 | -0.1305 | 228.273
3 | 0.8112 | 0.00424 | -0.117 | 191.3208
3.5 | 0.778 | 0.00573 | -0.0991 | 135.7766
4 | 0.7595 | 0.00735 | -0.0849 | 103.3333
4.5 | 0.7503 | 0.00903 | -0.0732 | 83.0897
5 | 0.7567 | 0.01047 | -0.0648 | 72.2732
5.5 | 0.7784 | 0.01159 | -0.0594 | 67.1613
6 | 0.8043 | 0.01263 | -0.055 | 63.6817
6.5 | 0.832 | 0.01366 | -0.051 | 60.9078
7 | 0.8625 | 0.01463 | -0.0476 | 58.9542
7.5 | 0.8915 | 0.01571 | -0.0441 | 56.7473
8 | 0.9268 | 0.01659 | -0.0417 | 55.865
8.5 | 0.9586 | 0.01765 | -0.0388 | 54.3116
9 | 0.9954 | 0.01853 | -0.0368 | 53.7183
9.5 | 1.0325 | 0.01943 | -0.0349 | 53.1395
10 | 1.0698 | 0.02034 | -0.0332 | 52.5959
10.5 | 1.1083 | 0.02121 | -0.0317 | 52.2537
11 | 1.1472 | 0.02206 | -0.0303 | 52.0036
11.5 | 1.1825 | 0.02313 | -0.0285 | 51.1241
12.5 | 1.2561 | 0.02514 | -0.0255 | 49.9642
13 | 1.2886 | 0.02639 | -0.0236 | 48.8291
13.5 | 1.3213 | 0.02766 | -0.0218 | 47.7693
14 | 1.3524 | 0.02907 | -0.0199 | 46.5222
15 | 1.4103 | 0.03214 | -0.0158 | 43.8799
15.5 | 1.4344 | 0.03382 | -0.0132 | 42.4128
16 | 1.4788 | 0.03592 | -0.0154 | 41.1693
16.5 | 1.4989 | 0.03782 | -0.0124 | 39.6325
17 | 1.5234 | 0.03987 | -0.0105 | 38.2092
17.5 | 1.5462 | 0.04211 | -0.0088 | 36.7181
18 | 1.565 | 0.04477 | -0.0068 | 34.9564
18.5 | 1.581 | 0.04772 | -0.0049 | 33.1308
19 | 1.5968 | 0.05079 | -0.0033 | 31.4393
19.5 | 1.6143 | 0.05381 | -0.002 | 30
20 | 1.6283 | 0.05728 | -0.0009 | 28.427

## 75. Re 5M Mach 0.10 (1)
BIGFOIL.COM POLAR EXPORT
NACA67A617
NACA67A617 |  |  |  | Cl Max: | 1.693 | at alpha= | 12 | deg
JavaFoil+Calcfoil stall+Eppler ext transition |  |  |  | L/D Max: | 206.287 | at alpha= | 1.5 | deg
Re: | 5000000 |  |  | Cd Min: | 0.00345 | at alpha= | -1.5 | deg
Mach: | 0.1 |  |  | Cl=0 at alpha= | -4.9919 | deg
|  |  |  | @ Cl=0.1, Cd= | 0.0058268
|  |  |  | @ Cl=0.4, Cd= | 0.0035676
|  |  |  | @ Cl=0.6, Cd= | 0.0035453
alpha (deg) | Cl | Cd | Cm | Cl/Cd
-17 | -0.686 | 0.1248 | -0.045 | -5.498
-16.5 | -0.693 | 0.11645 | -0.046 | -5.948
-16 | -0.696 | 0.11106 | -0.047 | -6.265
-15.5 | -0.697 | 0.10451 | -0.049 | -6.667
-15 | -0.694 | 0.09816 | -0.05 | -7.073
-14.5 | -0.689 | 0.09142 | -0.053 | -7.542
-14 | -0.68 | 0.08577 | -0.054 | -7.931
-13.5 | -0.671 | 0.07754 | -0.058 | -8.648
-13 | -0.657 | 0.07015 | -0.062 | -9.366
-12.5 | -0.644 | 0.05963 | -0.068 | -10.807
-12 | -0.722 | 0.012 | -0.094 | -60.17
-11.5 | -0.69 | 0.01134 | -0.096 | -60.837
-11 | -0.65 | 0.01077 | -0.098 | -60.309
-10.5 | -0.607 | 0.01013 | -0.099 | -59.945
-10 | -0.561 | 0.00966 | -0.101 | -58.1
-9.5 | -0.513 | 0.00927 | -0.103 | -55.334
-9 | -0.462 | 0.00891 | -0.104 | -51.849
-8.5 | -0.41 | 0.00852 | -0.106 | -48.045
-8 | -0.355 | 0.00797 | -0.107 | -44.532
-7.5 | -0.299 | 0.00764 | -0.109 | -39.103
-7 | -0.241 | 0.00717 | -0.11 | -33.652
-6.5 | -0.183 | 0.00723 | -0.112 | -25.266
-6 | -0.123 | 0.00697 | -0.113 | -17.635
-5.5 | -0.062 | 0.00673 | -0.115 | -9.246
-5 | -0.001 | 0.00652 | -0.116 | -0.143
-4.5 | 0.061 | 0.00633 | -0.118 | 9.636
-4 | 0.123 | 0.00553 | -0.119 | 22.318
-3.5 | 0.186 | 0.00542 | -0.121 | 34.305
-3 | 0.249 | 0.00561 | -0.122 | 44.383
-2.5 | 0.313 | 0.00465 | -0.124 | 67.453
-2 | 0.376 | 0.00364 | -0.125 | 103.264
-1.5 | 0.439 | 0.00345 | -0.127 | 127.094
-1 | 0.502 | 0.00346 | -0.128 | 145.005
-0.5 | 0.565 | 0.00349 | -0.129 | 161.85
0 | 0.622 | 0.00358 | -0.131 | 173.588
0.5 | 0.683 | 0.00364 | -0.132 | 187.675
1 | 0.745 | 0.00377 | -0.133 | 197.592
1.5 | 0.806 | 0.00391 | -0.135 | 206.287
2 | 0.867 | 0.00429 | -0.136 | 202.169
2.5 | 0.927 | 0.00478 | -0.137 | 194.215
3 | 0.982 | 0.00529 | -0.138 | 185.783
3.5 | 1.04 | 0.00649 | -0.139 | 160.18
4 | 1.097 | 0.00773 | -0.141 | 141.85
4.5 | 1.154 | 0.00842 | -0.142 | 137.149
5 | 1.21 | 0.00989 | -0.143 | 122.314
5.5 | 1.266 | 0.01097 | -0.144 | 115.388
6 | 1.318 | 0.01322 | -0.146 | 99.726
6.5 | 1.369 | 0.01383 | -0.147 | 98.974
7 | 1.418 | 0.01438 | -0.148 | 98.631
7.5 | 1.464 | 0.01499 | -0.149 | 97.678
8 | 1.508 | 0.01555 | -0.15 | 96.928
8.5 | 1.548 | 0.01612 | -0.152 | 96.062
9 | 1.585 | 0.01679 | -0.153 | 94.422
9.5 | 1.615 | 0.01793 | -0.154 | 90.103
10 | 1.641 | 0.01866 | -0.155 | 87.939
10.5 | 1.662 | 0.01949 | -0.156 | 85.292
11 | 1.678 | 0.02026 | -0.157 | 82.816
11.5 | 1.688 | 0.02117 | -0.158 | 79.735
12 | 1.693 | 0.02212 | -0.159 | 76.557
12.5 | 1.693 | 0.02301 | -0.16 | 73.57
13 | 1.687 | 0.02405 | -0.161 | 70.175
13.5 | 1.677 | 0.02516 | -0.162 | 66.663
14 | 1.661 | 0.02618 | -0.163 | 63.469
14.5 | 1.641 | 0.02754 | -0.164 | 59.602
15 | 1.616 | 0.02888 | -0.165 | 55.956
15.5 | 1.587 | 0.03028 | -0.166 | 52.421
16 | 1.554 | 0.03225 | -0.166 | 48.183
16.5 | 1.517 | 0.03429 | -0.167 | 44.253
17 | 1.478 | 0.03609 | -0.168 | 40.952

## 76. Re 5M Mach 0.10 (2)
BIGFOIL.COM POLAR EXPORT
NACA67A617
NACA67A617 |  |  |  | Cl Max: | 1.6244 | at alpha= | 20 | deg
XFOIL ncrit=9 |  |  |  | L/D Max: | 227.833 | at alpha= | 2.5 | deg
Re: | 5000000 |  |  | Cd Min: | 0.05954 | at alpha= | 20 | deg
Mach: | 0.1 |  |  | Cl=0 at alpha= | -5.4451 | deg
|  |  |  | @ Cl=0.1, Cd= | 0.0062271
|  |  |  | @ Cl=0.4, Cd= | 0.0050927
|  |  |  | @ Cl=0.6, Cd= | 0.0033319
alpha (deg) | Cl | Cd | Cm | Cl/Cd
-20 | -1.0132 | 0.03385 | -0.1843 | -29.9321
-19.5 | -1.0142 | 0.03009 | -0.1834 | -33.7056
-19 | -1.0203 | 0.02651 | -0.1808 | -38.4874
-18.5 | -1.0222 | 0.02355 | -0.1775 | -43.4055
-18 | -1.0085 | 0.02157 | -0.1747 | -46.7548
-17.5 | -1.0184 | 0.01851 | -0.1691 | -55.0189
-17 | -0.9911 | 0.01739 | -0.1666 | -56.9925
-16.5 | -0.9592 | 0.01653 | -0.1645 | -58.0278
-16 | -0.9269 | 0.01573 | -0.1623 | -58.9256
-15.5 | -0.8958 | 0.01476 | -0.1598 | -60.6911
-15 | -0.8601 | 0.01403 | -0.1578 | -61.3043
-14.5 | -0.8233 | 0.01334 | -0.1558 | -61.7166
-14 | -0.785 | 0.01274 | -0.154 | -61.617
-13.5 | -0.7462 | 0.01218 | -0.152 | -61.2644
-13 | -0.7052 | 0.01173 | -0.1503 | -60.1194
-12.5 | -0.6646 | 0.01123 | -0.1485 | -59.1808
-12 | -0.6223 | 0.01077 | -0.1469 | -57.7809
-11.5 | -0.5791 | 0.01035 | -0.1455 | -55.9517
-11 | -0.5387 | 0.00978 | -0.1434 | -55.0818
-10.5 | -0.4973 | 0.00929 | -0.1413 | -53.5307
-10 | -0.4552 | 0.00893 | -0.1393 | -50.9742
-9.5 | -0.4124 | 0.00866 | -0.1374 | -47.6212
-9 | -0.3647 | 0.00836 | -0.1365 | -43.6244
-8.5 | -0.3156 | 0.00809 | -0.1358 | -39.0111
-8 | -0.2651 | 0.00786 | -0.1354 | -33.7277
-7.5 | -0.2154 | 0.00754 | -0.1348 | -28.5676
-7 | -0.164 | 0.00726 | -0.1345 | -22.5895
-6.5 | -0.1118 | 0.00702 | -0.1344 | -15.9259
-6 | -0.0594 | 0.00677 | -0.1344 | -8.774
-5.5 | -0.0059 | 0.00657 | -0.1345 | -0.89802
-5 | 0.0478 | 0.00637 | -0.1347 | 7.5039
-4.5 | 0.1026 | 0.00622 | -0.1351 | 16.4952
-4 | 0.1571 | 0.00605 | -0.1355 | 25.9669
-3.5 | 0.2121 | 0.00591 | -0.1359 | 35.8883
-3 | 0.2668 | 0.00576 | -0.1363 | 46.3194
-2.5 | 0.3201 | 0.00556 | -0.1364 | 57.5719
-2 | 0.3721 | 0.00529 | -0.1364 | 70.3403
-1.5 | 0.423 | 0.00493 | -0.1361 | 85.8012
-1 | 0.473 | 0.00449 | -0.1357 | 105.3452
-0.5 | 0.5222 | 0.00398 | -0.1351 | 131.206
0 | 0.5694 | 0.00331 | -0.1342 | 172.0242
0.5 | 0.6252 | 0.00335 | -0.1347 | 186.6269
1 | 0.6817 | 0.00335 | -0.1353 | 203.4925
1.5 | 0.7373 | 0.00344 | -0.1357 | 214.3314
2 | 0.7878 | 0.0035 | -0.135 | 225.0857
2.5 | 0.8202 | 0.0036 | -0.1303 | 227.8333
3 | 0.814 | 0.00426 | -0.1173 | 191.0798
3.5 | 0.779 | 0.00579 | -0.0989 | 134.5423
4 | 0.7626 | 0.00739 | -0.0851 | 103.1935
4.5 | 0.7496 | 0.00917 | -0.0726 | 81.7448
5 | 0.7575 | 0.01059 | -0.0644 | 71.5297
5.5 | 0.7792 | 0.01172 | -0.059 | 66.4846
6 | 0.8049 | 0.01278 | -0.0545 | 62.9812
6.5 | 0.8322 | 0.01384 | -0.0504 | 60.1301
7 | 0.8633 | 0.01481 | -0.0471 | 58.2917
7.5 | 0.891 | 0.01596 | -0.0432 | 55.8271
8 | 0.9272 | 0.01683 | -0.0409 | 55.0921
8.5 | 0.9597 | 0.01788 | -0.0381 | 53.6745
9 | 0.9963 | 0.01879 | -0.036 | 53.0229
9.5 | 1.0331 | 0.01973 | -0.034 | 52.3619
10 | 1.0715 | 0.02062 | -0.0323 | 51.9641
10.5 | 1.1102 | 0.0215 | -0.0308 | 51.6372
11 | 1.1477 | 0.02246 | -0.0291 | 51.0997
11.5 | 1.1844 | 0.0235 | -0.0274 | 50.4
12 | 1.2226 | 0.02447 | -0.026 | 49.9632
12.5 | 1.2567 | 0.02566 | -0.0241 | 48.9751
13 | 1.2911 | 0.02685 | -0.0224 | 48.0857
13.5 | 1.3243 | 0.02814 | -0.0205 | 47.0611
14 | 1.3532 | 0.02973 | -0.0182 | 45.5163
15 | 1.411 | 0.03295 | -0.0141 | 42.8225
15.5 | 1.4368 | 0.03462 | -0.0116 | 41.502
16 | 1.4751 | 0.03683 | -0.0125 | 40.0516
17 | 1.5235 | 0.04102 | -0.0084 | 37.1404
17.5 | 1.5456 | 0.04342 | -0.0065 | 35.5965
18 | 1.5645 | 0.04616 | -0.0046 | 33.893
18.5 | 1.5801 | 0.04926 | -0.0027 | 32.0767
19 | 1.5963 | 0.05243 | -0.0011 | 30.4463
19.5 | 1.6118 | 0.05579 | 0.0002 | 28.8905
20 | 1.6244 | 0.05954 | 0.0013 | 27.2825

## 77. Re 5M Mach 0.25 (1)
BIGFOIL.COM POLAR EXPORT
NACA67A617
NACA67A617 |  |  |  | Cl Max: | 1.653 | at alpha= | 11 | deg
JavaFoil+Calcfoil stall+Eppler ext transition |  |  |  | L/D Max: | 207.764 | at alpha= | 1.5 | deg
Re: | 5000000 |  |  | Cd Min: | 0.0035 | at alpha= | -1 | deg
Mach: | 0.25 |  |  | Cl=0 at alpha= | -4.9922 | deg
|  |  |  | @ Cl=0.1, Cd= | 0.0063637
|  |  |  | @ Cl=0.4, Cd= | 0.0036534
|  |  |  | @ Cl=0.6, Cd= | 0.0035714
alpha (deg) | Cl | Cd | Cm | Cl/Cd
-16 | -0.533 | 0.12255 | -0.045 | -4.35
-15.5 | -0.56 | 0.11431 | -0.046 | -4.895
-15 | -0.581 | 0.10679 | -0.048 | -5.441
-14.5 | -0.596 | 0.10054 | -0.049 | -5.931
-14 | -0.606 | 0.09419 | -0.051 | -6.435
-13.5 | -0.609 | 0.08865 | -0.052 | -6.873
-13 | -0.607 | 0.08242 | -0.054 | -7.366
-12.5 | -0.6 | 0.07526 | -0.058 | -7.975
-12 | -0.586 | 0.07008 | -0.06 | -8.367
-11.5 | -0.571 | 0.06174 | -0.066 | -9.246
-11 | -0.641 | 0.01163 | -0.1 | -55.143
-10.5 | -0.603 | 0.01093 | -0.102 | -55.217
-10 | -0.562 | 0.01025 | -0.103 | -54.803
-9.5 | -0.516 | 0.00972 | -0.105 | -53.085
-9 | -0.467 | 0.00904 | -0.107 | -51.671
-8.5 | -0.415 | 0.00842 | -0.108 | -49.319
-8 | -0.361 | 0.00805 | -0.11 | -44.83
-7.5 | -0.304 | 0.00808 | -0.111 | -37.685
-7 | -0.246 | 0.00773 | -0.113 | -31.889
-6.5 | -0.187 | 0.00747 | -0.114 | -24.99
-6 | -0.126 | 0.00712 | -0.116 | -17.655
-5.5 | -0.064 | 0.00686 | -0.118 | -9.3
-5 | -0.001 | 0.00664 | -0.119 | -0.143
-4.5 | 0.063 | 0.00644 | -0.121 | 9.703
-4 | 0.126 | 0.00631 | -0.122 | 20.047
-3.5 | 0.191 | 0.00616 | -0.124 | 30.987
-3 | 0.255 | 0.0054 | -0.125 | 47.247
-2.5 | 0.321 | 0.00527 | -0.127 | 60.972
-2 | 0.387 | 0.00369 | -0.128 | 104.846
-1.5 | 0.451 | 0.00351 | -0.13 | 128.484
-1 | 0.516 | 0.0035 | -0.131 | 147.275
-0.5 | 0.58 | 0.00353 | -0.133 | 164.282
0 | 0.638 | 0.00365 | -0.134 | 174.842
0.5 | 0.701 | 0.00371 | -0.136 | 189.198
1 | 0.765 | 0.00383 | -0.137 | 199.909
1.5 | 0.828 | 0.00398 | -0.138 | 207.764
2 | 0.89 | 0.00446 | -0.14 | 199.508
2.5 | 0.952 | 0.00494 | -0.141 | 192.82
3 | 1.008 | 0.00548 | -0.142 | 183.975
3.5 | 1.067 | 0.00676 | -0.143 | 157.802
4 | 1.125 | 0.00808 | -0.144 | 139.271
4.5 | 1.184 | 0.00916 | -0.146 | 129.236
5 | 1.241 | 0.01044 | -0.147 | 118.842
5.5 | 1.297 | 0.01183 | -0.148 | 109.653
6 | 1.35 | 0.01385 | -0.149 | 97.495
6.5 | 1.401 | 0.01451 | -0.151 | 96.542
7 | 1.449 | 0.01516 | -0.152 | 95.547
7.5 | 1.493 | 0.01578 | -0.153 | 94.621
8 | 1.535 | 0.01643 | -0.154 | 93.434
8.5 | 1.572 | 0.0171 | -0.156 | 91.903
9 | 1.604 | 0.01828 | -0.157 | 87.743
9.5 | 1.627 | 0.01921 | -0.158 | 84.679
10 | 1.643 | 0.01998 | -0.159 | 82.226
10.5 | 1.652 | 0.02093 | -0.16 | 78.954
11 | 1.653 | 0.02193 | -0.161 | 75.384
11.5 | 1.646 | 0.02301 | -0.162 | 71.511
12 | 1.63 | 0.02417 | -0.163 | 67.424
12.5 | 1.605 | 0.02535 | -0.164 | 63.31
13 | 1.571 | 0.02664 | -0.165 | 58.972
13.5 | 1.529 | 0.02816 | -0.166 | 54.294
14 | 1.477 | 0.02973 | -0.167 | 49.684
14.5 | 1.417 | 0.03215 | -0.168 | 44.073
15 | 1.347 | 0.03469 | -0.168 | 38.845
15.5 | 1.27 | 0.038 | -0.169 | 33.416
16 | 1.183 | 0.04256 | -0.168 | 27.786

## 78. Re 5M Mach 0.25 (2)
BIGFOIL.COM POLAR EXPORT
NACA67A617
NACA67A617 |  |  |  | Cl Max: | 1.5891 | at alpha= | 20 | deg
XFOIL ncrit=9 |  |  |  | L/D Max: | 224.006 | at alpha= | 2 | deg
Re: | 5000000 |  |  | Cd Min: | 0.10706 | at alpha= | -20 | deg
Mach: | 0.25 |  |  | Cl=0 at alpha= | -5.4864 | deg
|  |  |  | @ Cl=0.1, Cd= | 0.0063371
|  |  |  | @ Cl=0.4, Cd= | 0.0053245
|  |  |  | @ Cl=0.6, Cd= | 0.0033909
alpha (deg) | Cl | Cd | Cm | Cl/Cd
-20 | -0.4948 | 0.10706 | -0.1605 | -4.6217
-19.5 | -0.6024 | 0.08498 | -0.1735 | -7.0887
-19 | -0.8184 | 0.04976 | -0.1955 | -16.4469
-18.5 | -0.8666 | 0.03921 | -0.2006 | -22.1015
-18 | -0.8844 | 0.03321 | -0.2011 | -26.6305
-17.5 | -0.9087 | 0.02791 | -0.1987 | -32.5582
-17 | -0.9018 | 0.02508 | -0.1958 | -35.9569
-16.5 | -0.9125 | 0.02167 | -0.1906 | -42.1089
-15.5 | -0.8956 | 0.01715 | -0.1807 | -52.2216
-15 | -0.8572 | 0.01632 | -0.1781 | -52.5245
-14.5 | -0.8242 | 0.01525 | -0.1748 | -54.0459
-14 | -0.7888 | 0.01431 | -0.1716 | -55.1223
-13.5 | -0.7499 | 0.01356 | -0.1688 | -55.3024
-13 | -0.7079 | 0.01299 | -0.1662 | -54.4958
-12.5 | -0.6669 | 0.0123 | -0.1636 | -54.2195
-12 | -0.6239 | 0.01169 | -0.1612 | -53.3704
-11.5 | -0.5795 | 0.01114 | -0.159 | -52.0197
-11 | -0.5342 | 0.01066 | -0.1569 | -50.1126
-10.5 | -0.4939 | 0.0099 | -0.154 | -49.8889
-10 | -0.4494 | 0.0094 | -0.1517 | -47.8085
-9.5 | -0.4046 | 0.00898 | -0.1494 | -45.0557
-9 | -0.3609 | 0.00863 | -0.1468 | -41.8192
-8.5 | -0.3159 | 0.00835 | -0.1445 | -37.8323
-8 | -0.2648 | 0.00807 | -0.1435 | -32.8129
-7.5 | -0.2136 | 0.00775 | -0.1425 | -27.5613
-7 | -0.1619 | 0.00743 | -0.1416 | -21.79
-6.5 | -0.1088 | 0.00716 | -0.1411 | -15.1955
-6 | -0.0554 | 0.00691 | -0.1407 | -8.0174
-5.5 | -0.0015 | 0.00667 | -0.1404 | -0.22489
-5 | 0.0535 | 0.00647 | -0.1403 | 8.2689
-4.5 | 0.1095 | 0.00631 | -0.1405 | 17.3534
-4 | 0.165 | 0.00614 | -0.1406 | 26.873
-3.5 | 0.2213 | 0.00601 | -0.1409 | 36.822
-3 | 0.2771 | 0.00587 | -0.1411 | 47.2061
-2.5 | 0.3325 | 0.0057 | -0.1412 | 58.3333
-2 | 0.3857 | 0.00543 | -0.141 | 71.0313
-1.5 | 0.4372 | 0.00505 | -0.1405 | 86.5743
-1 | 0.4877 | 0.00461 | -0.1399 | 105.7918
-0.5 | 0.5374 | 0.00409 | -0.1391 | 131.3936
0 | 0.5843 | 0.00338 | -0.1377 | 172.8698
0.5 | 0.6417 | 0.00342 | -0.1381 | 187.6316
1 | 0.6981 | 0.00343 | -0.1383 | 203.5277
1.5 | 0.753 | 0.00352 | -0.1381 | 213.9205
2 | 0.7997 | 0.00357 | -0.1362 | 224.0056
2.5 | 0.8268 | 0.00373 | -0.1298 | 221.6622
3 | 0.8301 | 0.00437 | -0.1186 | 189.9542
3.5 | 0.7906 | 0.00605 | -0.0991 | 130.6777
4 | 0.775 | 0.0077 | -0.0853 | 100.6494
4.5 | 0.7555 | 0.00972 | -0.0713 | 77.7263
5 | 0.7614 | 0.01127 | -0.0625 | 67.5599
5.5 | 0.7812 | 0.01253 | -0.0565 | 62.3464
6 | 0.806 | 0.01371 | -0.0516 | 58.7892
6.5 | 0.8351 | 0.01481 | -0.0475 | 56.3876
7 | 0.8647 | 0.01594 | -0.0436 | 54.2472
7.5 | 0.8942 | 0.01713 | -0.0398 | 52.2008
8 | 0.93 | 0.01813 | -0.037 | 51.2962
8.5 | 0.9624 | 0.01932 | -0.0338 | 49.8137
9 | 1.0005 | 0.0203 | -0.0316 | 49.2857
9.5 | 1.0389 | 0.02132 | -0.0294 | 48.7289
10 | 1.0779 | 0.02234 | -0.0274 | 48.2498
10.5 | 1.1183 | 0.02331 | -0.0256 | 47.9751
11 | 1.1576 | 0.02438 | -0.0238 | 47.4815
11.5 | 1.1942 | 0.02562 | -0.0216 | 46.612
12 | 1.2335 | 0.02675 | -0.0198 | 46.1121
13 | 1.3017 | 0.02968 | -0.0152 | 43.8578
13.5 | 1.3337 | 0.03132 | -0.0127 | 42.583
14 | 1.3628 | 0.0332 | -0.0101 | 41.0482
14.5 | 1.3932 | 0.03509 | -0.0077 | 39.7036
15.5 | 1.4462 | 0.03944 | -0.0025 | 36.6684
16 | 1.469 | 0.04165 | 0.0006 | 35.2701
16.5 | 1.5038 | 0.04466 | 0.0002 | 33.6722
17 | 1.5218 | 0.04786 | 0.0027 | 31.7969
17.5 | 1.5389 | 0.05124 | 0.0049 | 30.0332
18 | 1.5555 | 0.05483 | 0.0068 | 28.3695
18.5 | 1.5701 | 0.05877 | 0.0085 | 26.716
19 | 1.5799 | 0.0633 | 0.0099 | 24.9589
19.5 | 1.5847 | 0.06856 | 0.0109 | 23.1141
20 | 1.5891 | 0.0741 | 0.0113 | 21.4453

## 79. Re 5M Mach 0.50 (1)
BIGFOIL.COM POLAR EXPORT
NACA67A617
NACA67A617 |  |  |  | Cl Max: | 1.567 | at alpha= | 7.5 | deg
JavaFoil+Calcfoil stall+Eppler ext transition |  |  |  | L/D Max: | 208.718 | at alpha= | 1.5 | deg
Re: | 5000000 |  |  | Cd Min: | 0.00376 | at alpha= | -1.5 | deg
Mach: | 0.5 |  |  | Cl=0 at alpha= | -4.9929 | deg
|  |  |  | @ Cl=0.1, Cd= | 0.0069039
|  |  |  | @ Cl=0.4, Cd= | 0.0049943
|  |  |  | @ Cl=0.6, Cd= | 0.003776
alpha (deg) | Cl | Cd | Cm | Cl/Cd
-20 | -0.85 | 0.15833 | -0.049 | -5.37
-19.5 | -0.822 | 0.15191 | -0.049 | -5.413
-19 | -0.796 | 0.1548 | -0.051 | -5.14
-18.5 | -0.767 | 0.14611 | -0.051 | -5.252
-18 | -0.737 | 0.14159 | -0.05 | -5.208
-17.5 | -0.709 | 0.13526 | -0.05 | -5.241
-17 | -0.681 | 0.13004 | -0.051 | -5.236
-16.5 | -0.653 | 0.1266 | -0.052 | -5.158
-16 | -0.625 | 0.12239 | -0.053 | -5.106
-15.5 | -0.597 | 0.12009 | -0.054 | -4.971
-15 | -0.568 | 0.1126 | -0.053 | -5.043
-14.5 | -0.539 | 0.10956 | -0.053 | -4.923
-14 | -0.511 | 0.10451 | -0.054 | -4.892
-13.5 | -0.483 | 0.10101 | -0.054 | -4.782
-13 | -0.455 | 0.09764 | -0.055 | -4.658
-12.5 | -0.426 | 0.09689 | -0.055 | -4.402
-12 | -0.398 | 0.08899 | -0.054 | -4.469
-11.5 | -0.37 | 0.07839 | -0.056 | -4.714
-11 | -0.341 | 0.072 | -0.057 | -4.741
-10.5 | -0.313 | 0.07521 | -0.056 | -4.158
-10 | -0.284 | 0.07643 | -0.056 | -3.719
-9.5 | -0.256 | 0.0674 | -0.059 | -3.801
-9 | -0.228 | 0.05865 | -0.062 | -3.891
-8.5 | -0.319 | 0.04683 | -0.077 | -6.815
-8 | -0.357 | 0.01035 | -0.121 | -34.549
-7.5 | -0.315 | 0.00956 | -0.123 | -32.917
-7 | -0.261 | 0.00899 | -0.125 | -29.03
-6.5 | -0.201 | 0.00848 | -0.127 | -23.7
-6 | -0.137 | 0.00802 | -0.128 | -17.064
-5.5 | -0.07 | 0.00757 | -0.13 | -9.236
-5 | -0.001 | 0.00726 | -0.132 | -0.144
-4.5 | 0.069 | 0.007 | -0.134 | 9.878
-4 | 0.14 | 0.00678 | -0.135 | 20.673
-3.5 | 0.212 | 0.00661 | -0.137 | 32.022
-3 | 0.284 | 0.00645 | -0.139 | 43.971
-2.5 | 0.357 | 0.00629 | -0.14 | 56.78
-2 | 0.432 | 0.00403 | -0.143 | 107.147
-1.5 | 0.504 | 0.00376 | -0.145 | 134.008
-1 | 0.577 | 0.00376 | -0.146 | 153.348
-0.5 | 0.649 | 0.00381 | -0.148 | 170.229
0 | 0.711 | 0.004 | -0.149 | 177.754
0.5 | 0.781 | 0.00412 | -0.151 | 189.614
1 | 0.852 | 0.00427 | -0.153 | 199.563
1.5 | 0.922 | 0.00442 | -0.154 | 208.718
2 | 0.991 | 0.00507 | -0.155 | 195.462
2.5 | 1.061 | 0.00566 | -0.157 | 187.494
3 | 1.12 | 0.00656 | -0.158 | 170.671
3.5 | 1.184 | 0.00883 | -0.159 | 134.099
4 | 1.248 | 0.00976 | -0.161 | 127.929
4.5 | 1.31 | 0.01184 | -0.162 | 110.692
5 | 1.371 | 0.01377 | -0.164 | 99.526
5.5 | 1.428 | 0.01633 | -0.165 | 87.479
6 | 1.478 | 0.01736 | -0.166 | 85.153
6.5 | 1.521 | 0.01826 | -0.168 | 83.29
7 | 1.552 | 0.01915 | -0.169 | 81.036
7.5 | 1.567 | 0.02015 | -0.17 | 77.79
8 | 1.558 | 0.02226 | -0.172 | 69.977
8.5 | 1.5 | 0.02396 | -0.173 | 62.584
9 | 1.252 | 0.02643 | -0.174 | 47.366
9.5 | 0.978 | 0.02835 | -0.175 | 34.508
10 | 0.842 | 0.06996 | -0.098 | 12.035
10.5 | 0.865 | 0.08182 | -0.087 | 10.567
11 | 1.071 | 0.0307 | -0.179 | 34.89
11.5 | 0.92 | 0.0839 | -0.092 | 10.963
12 | 0.949 | 0.09173 | -0.098 | 10.343
12.5 | 0.974 | 0.09451 | -0.095 | 10.304

## 80. Re 5M Mach 0.50 (2)
BIGFOIL.COM POLAR EXPORT
NACA67A617
NACA67A617 |  |  |  | Cl Max: | 1.3709 | at alpha= | 14 | deg
XFOIL ncrit=9 |  |  |  | L/D Max: | 182.562 | at alpha= | 2 | deg
Re: | 5000000 |  |  | Cd Min: | 0.1982 | at alpha= | 20 | deg
Mach: | 0.5 |  |  | Cl=0 at alpha= | -5.8199 | deg
|  |  |  | @ Cl=0.1, Cd= | 0.0069841
|  |  |  | @ Cl=0.4, Cd= | 0.0061391
|  |  |  | @ Cl=0.6, Cd= | 0.0044638
alpha (deg) | Cl | Cd | Cm | Cl/Cd
-14.5 | 0.0185 | 0.10279 | -0.2037 | 0.17998
-14 | 0.0097 | 0.09328 | -0.208 | 0.10399
-13.5 | -0.0378 | 0.07977 | -0.2141 | -0.47386
-13 | -0.0493 | 0.0715 | -0.2182 | -0.68951
-12.5 | -0.078 | 0.06147 | -0.2232 | -1.2689
-12 | -0.1348 | 0.04584 | -0.2332 | -2.9407
-11.5 | -0.1777 | 0.0355 | -0.2385 | -5.0056
-11 | -0.2165 | 0.02907 | -0.236 | -7.4475
-10.5 | -0.262 | 0.0236 | -0.2287 | -11.1017
-10 | -0.3027 | 0.01887 | -0.2183 | -16.0413
-9.5 | -0.3225 | 0.01495 | -0.2077 | -21.5719
-9 | -0.3053 | 0.01231 | -0.1999 | -24.801
-8.5 | -0.2661 | 0.01075 | -0.1942 | -24.7535
-8 | -0.2186 | 0.00973 | -0.1895 | -22.4666
-7.5 | -0.1687 | 0.00896 | -0.1853 | -18.8281
-7 | -0.118 | 0.00834 | -0.1814 | -14.1487
-6.5 | -0.0669 | 0.00786 | -0.1777 | -8.5115
-6 | -0.0179 | 0.00752 | -0.1736 | -2.3803
-5.5 | 0.0318 | 0.00729 | -0.1698 | 4.3621
-5 | 0.0869 | 0.00703 | -0.1674 | 12.3613
-4.5 | 0.144 | 0.00683 | -0.1656 | 21.0835
-4 | 0.2027 | 0.00667 | -0.1642 | 30.3898
-3.5 | 0.2619 | 0.00651 | -0.1631 | 40.2304
-3 | 0.3219 | 0.00637 | -0.1623 | 50.5338
-2.5 | 0.3809 | 0.00621 | -0.1613 | 61.3366
-2 | 0.4375 | 0.006 | -0.16 | 72.9167
-1.5 | 0.4896 | 0.00566 | -0.1579 | 86.5018
-1 | 0.5393 | 0.00526 | -0.1553 | 102.5285
-0.5 | 0.5846 | 0.00475 | -0.1519 | 123.0737
0 | 0.6228 | 0.00404 | -0.1471 | 154.1584
0.5 | 0.6687 | 0.00385 | -0.1434 | 173.6883
1 | 0.7152 | 0.00399 | -0.1397 | 179.2481
1.5 | 0.7632 | 0.00422 | -0.1362 | 180.8531
2 | 0.8124 | 0.00445 | -0.1331 | 182.5618
2.5 | 0.8549 | 0.00475 | -0.1286 | 179.9789
3 | 0.8754 | 0.00547 | -0.1197 | 160.0366
3.5 | 0.8374 | 0.00747 | -0.0995 | 112.1017
4 | 0.8173 | 0.00954 | -0.0837 | 85.6709
4.5 | 0.8006 | 0.01179 | -0.0693 | 67.905
5 | 0.7965 | 0.01392 | -0.0577 | 57.2198
5.5 | 0.8027 | 0.01592 | -0.0483 | 50.4209
6 | 0.8231 | 0.01763 | -0.0415 | 46.6875
6.5 | 0.8511 | 0.01917 | -0.036 | 44.3975
7 | 0.8791 | 0.02085 | -0.0307 | 42.1631
7.5 | 0.9125 | 0.02243 | -0.0263 | 40.6821
8 | 0.9461 | 0.02408 | -0.0219 | 39.2899
8.5 | 0.9818 | 0.02576 | -0.0179 | 38.1134
9 | 1.0255 | 0.02717 | -0.0148 | 37.7438
9.5 | 1.0685 | 0.02872 | -0.0117 | 37.204
10 | 1.1125 | 0.03029 | -0.0085 | 36.7283
10.5 | 1.1559 | 0.03202 | -0.0053 | 36.0993
11 | 1.1989 | 0.03382 | -0.002 | 35.4494
11.5 | 1.239 | 0.03594 | 0.0015 | 34.4741
12 | 1.2774 | 0.03829 | 0.0053 | 33.3612
12.5 | 1.3129 | 0.04097 | 0.0092 | 32.0454
13 | 1.3444 | 0.04408 | 0.0133 | 30.4991
13.5 | 1.3653 | 0.04817 | 0.0178 | 28.3434
14 | 1.3709 | 0.05366 | 0.0224 | 25.5479
15.5 | 1.2935 | 0.08125 | 0.0274 | 15.92
16 | 1.2604 | 0.09291 | 0.0244 | 13.5658
16.5 | 1.2258 | 0.10563 | 0.019 | 11.6047
17 | 1.1962 | 0.11853 | 0.0122 | 10.092
17.5 | 1.1681 | 0.13177 | 0.0042 | 8.8647
18 | 1.1415 | 0.14527 | -0.0045 | 7.8578
18.5 | 1.1166 | 0.15873 | -0.0133 | 7.0346
19.5 | 1.0739 | 0.18516 | -0.0308 | 5.7998
20 | 1.0555 | 0.1982 | -0.0391 | 5.3254

## 81. Re 6M Mach 0.00 (1)
BIGFOIL.COM POLAR EXPORT
NACA67A617
NACA67A617 |  |  |  | Cl Max: | 1.704 | at alpha= | 12.5 | deg
JavaFoil+Calcfoil stall+Eppler ext transition |  |  |  | L/D Max: | 199.136 | at alpha= | 1 | deg
Re: | 6000000 |  |  | Cd Min: | 0.00337 | at alpha= | -1 | deg
Mach: | 0 |  |  | Cl=0 at alpha= | -4.9919 | deg
|  |  |  | @ Cl=0.1, Cd= | 0.0055884
|  |  |  | @ Cl=0.4, Cd= | 0.0040433
|  |  |  | @ Cl=0.6, Cd= | 0.00348
alpha (deg) | Cl | Cd | Cm | Cl/Cd
-17.5 | -0.706 | 0.12757 | -0.044 | -5.533
-17 | -0.711 | 0.12111 | -0.045 | -5.873
-16.5 | -0.715 | 0.11392 | -0.047 | -6.273
-16 | -0.715 | 0.10753 | -0.048 | -6.653
-15.5 | -0.713 | 0.10158 | -0.05 | -7.022
-15 | -0.709 | 0.09517 | -0.052 | -7.447
-14.5 | -0.702 | 0.08858 | -0.054 | -7.921
-14 | -0.693 | 0.08062 | -0.057 | -8.595
-13.5 | -0.681 | 0.07274 | -0.061 | -9.368
-13 | -0.672 | 0.06133 | -0.067 | -10.955
-12.5 | -0.732 | 0.01814 | -0.089 | -40.346
-12 | -0.725 | 0.01138 | -0.094 | -63.758
-11.5 | -0.692 | 0.01078 | -0.096 | -64.152
-11 | -0.651 | 0.01024 | -0.097 | -63.571
-10.5 | -0.607 | 0.00967 | -0.099 | -62.789
-10 | -0.561 | 0.00922 | -0.101 | -60.84
-9.5 | -0.512 | 0.00884 | -0.102 | -57.989
-9 | -0.461 | 0.00851 | -0.104 | -54.226
-8.5 | -0.409 | 0.00816 | -0.105 | -50.098
-8 | -0.354 | 0.00794 | -0.107 | -44.603
-7.5 | -0.298 | 0.0076 | -0.109 | -39.191
-7 | -0.241 | 0.00706 | -0.11 | -34.055
-6.5 | -0.182 | 0.0066 | -0.111 | -27.584
-6 | -0.122 | 0.00632 | -0.113 | -19.36
-5.5 | -0.062 | 0.00649 | -0.114 | -9.565
-5 | -0.001 | 0.00629 | -0.116 | -0.147
-4.5 | 0.061 | 0.00545 | -0.117 | 11.142
-4 | 0.123 | 0.00567 | -0.119 | 21.664
-3.5 | 0.185 | 0.00553 | -0.12 | 33.495
-3 | 0.248 | 0.00594 | -0.122 | 41.795
-2.5 | 0.312 | 0.00505 | -0.123 | 61.763
-2 | 0.374 | 0.00439 | -0.125 | 85.214
-1.5 | 0.437 | 0.00355 | -0.126 | 122.901
-1 | 0.499 | 0.00337 | -0.127 | 148.084
-0.5 | 0.562 | 0.00338 | -0.129 | 166.232
0 | 0.619 | 0.00353 | -0.13 | 175.352
0.5 | 0.68 | 0.00361 | -0.131 | 188.211
1 | 0.741 | 0.00372 | -0.133 | 199.136
1.5 | 0.802 | 0.00429 | -0.134 | 186.817
2 | 0.862 | 0.00465 | -0.135 | 185.524
2.5 | 0.922 | 0.00526 | -0.136 | 175.399
3 | 0.976 | 0.00623 | -0.138 | 156.81
3.5 | 1.034 | 0.00736 | -0.139 | 140.507
4 | 1.092 | 0.00792 | -0.14 | 137.873
4.5 | 1.149 | 0.00909 | -0.141 | 126.337
5 | 1.205 | 0.01003 | -0.143 | 120.177
5.5 | 1.26 | 0.01123 | -0.144 | 112.274
6 | 1.313 | 0.01273 | -0.145 | 103.169
6.5 | 1.364 | 0.01333 | -0.146 | 102.33
7 | 1.413 | 0.01379 | -0.147 | 102.484
7.5 | 1.459 | 0.01438 | -0.149 | 101.442
8 | 1.503 | 0.01491 | -0.15 | 100.832
8.5 | 1.544 | 0.01548 | -0.151 | 99.792
9 | 1.582 | 0.01606 | -0.152 | 98.529
9.5 | 1.613 | 0.01717 | -0.153 | 93.95
10 | 1.64 | 0.01784 | -0.154 | 91.933
10.5 | 1.663 | 0.01861 | -0.155 | 89.356
11 | 1.68 | 0.01938 | -0.156 | 86.703
11.5 | 1.693 | 0.02023 | -0.157 | 83.682
12 | 1.701 | 0.02118 | -0.158 | 80.325
12.5 | 1.704 | 0.02193 | -0.159 | 77.675
13 | 1.701 | 0.02296 | -0.16 | 74.105
13.5 | 1.695 | 0.02393 | -0.161 | 70.838
14 | 1.684 | 0.025 | -0.162 | 67.344
14.5 | 1.668 | 0.02608 | -0.163 | 63.933
15 | 1.647 | 0.02739 | -0.164 | 60.144
15.5 | 1.624 | 0.02864 | -0.165 | 56.69
16 | 1.596 | 0.0303 | -0.166 | 52.684
16.5 | 1.565 | 0.03207 | -0.166 | 48.807
17 | 1.532 | 0.03352 | -0.167 | 45.7
17.5 | 1.495 | 0.03615 | -0.168 | 41.344

## 82. Re 6M Mach 0.00 (2)
BIGFOIL.COM POLAR EXPORT
NACA67A617
NACA67A617 |  |  |  | Cl Max: | 1.5043 | at alpha= | 16.5 | deg
XFOIL ncrit=9 |  |  |  | L/D Max: | 233.672 | at alpha= | 2 | deg
Re: | 6000000 |  |  | Cd Min: | 0.03648 | at alpha= | 16.5 | deg
Mach: | 0 |  |  | Cl=0 at alpha= | -5.421 | deg
|  |  |  | @ Cl=0.1, Cd= | 0.0059502
|  |  |  | @ Cl=0.4, Cd= | 0.0049036
|  |  |  | @ Cl=0.6, Cd= | 0.0032268
alpha (deg) | Cl | Cd | Cm | Cl/Cd
-20 | -1.066 | 0.02877 | -0.1791 | -37.0525
-19.5 | -1.0579 | 0.02622 | -0.1773 | -40.3471
-19 | -1.0498 | 0.02384 | -0.1749 | -44.0352
-18.5 | -1.0447 | 0.02144 | -0.1716 | -48.7267
-18 | -1.0284 | 0.01975 | -0.1688 | -52.0709
-17.5 | -1.0339 | 0.01708 | -0.1631 | -60.5328
-17 | -1.0063 | 0.01607 | -0.1607 | -62.6198
-16.5 | -0.975 | 0.01524 | -0.1586 | -63.9764
-16 | -0.9392 | 0.01458 | -0.1569 | -64.417
-15.5 | -0.9059 | 0.01379 | -0.1548 | -65.6925
-15 | -0.8706 | 0.01309 | -0.1528 | -66.5088
-14.5 | -0.8346 | 0.01244 | -0.1508 | -67.09
-14 | -0.7971 | 0.01188 | -0.1489 | -67.096
-13.5 | -0.7578 | 0.01138 | -0.1471 | -66.5905
-13 | -0.7162 | 0.01093 | -0.1457 | -65.5261
-12.5 | -0.6748 | 0.01047 | -0.1442 | -64.4508
-12 | -0.6326 | 0.01005 | -0.1426 | -62.9453
-11.5 | -0.5897 | 0.00967 | -0.1412 | -60.9824
-11 | -0.5469 | 0.00932 | -0.1396 | -58.6803
-10.5 | -0.507 | 0.00889 | -0.1374 | -57.0304
-10 | -0.4664 | 0.00857 | -0.1351 | -54.4224
-9.5 | -0.4196 | 0.00828 | -0.1342 | -50.6763
-9 | -0.371 | 0.008 | -0.1336 | -46.375
-8.5 | -0.3209 | 0.00772 | -0.1332 | -41.5674
-8 | -0.2697 | 0.00747 | -0.1331 | -36.1044
-7.5 | -0.2182 | 0.00722 | -0.133 | -30.2216
-7 | -0.1669 | 0.00694 | -0.1328 | -24.049
-6.5 | -0.1143 | 0.00671 | -0.1329 | -17.0343
-6 | -0.0618 | 0.00647 | -0.1329 | -9.5518
-5.5 | -0.0085 | 0.00627 | -0.1332 | -1.3557
-5 | 0.0453 | 0.00608 | -0.1335 | 7.4507
-4.5 | 0.1001 | 0.00595 | -0.1339 | 16.8235
-4 | 0.1543 | 0.0058 | -0.1343 | 26.6034
-3.5 | 0.2094 | 0.00568 | -0.1348 | 36.8662
-3 | 0.2644 | 0.00556 | -0.1354 | 47.554
-2.5 | 0.3189 | 0.00538 | -0.1358 | 59.2751
-2 | 0.3716 | 0.00509 | -0.1359 | 73.0059
-1.5 | 0.4234 | 0.00475 | -0.1358 | 89.1368
-1 | 0.4748 | 0.00439 | -0.1357 | 108.1549
-0.5 | 0.5249 | 0.00398 | -0.1354 | 131.8844
0 | 0.5711 | 0.00337 | -0.1343 | 169.4659
0.5 | 0.6256 | 0.0031 | -0.1348 | 201.8065
1 | 0.682 | 0.00313 | -0.1355 | 217.8914
1.5 | 0.7356 | 0.00319 | -0.1356 | 230.5956
2 | 0.7828 | 0.00335 | -0.1342 | 233.6716
2.5 | 0.7934 | 0.0037 | -0.1247 | 214.4324
3 | 0.7691 | 0.00477 | -0.1081 | 161.2369
3.5 | 0.7408 | 0.00638 | -0.0916 | 116.1129
4 | 0.7322 | 0.00789 | -0.0796 | 92.801
4.5 | 0.7335 | 0.00936 | -0.07 | 78.3654
5 | 0.7467 | 0.01063 | -0.063 | 70.2446
5.5 | 0.772 | 0.01165 | -0.0583 | 66.2661
6 | 0.8023 | 0.01255 | -0.0546 | 63.9283
6.5 | 0.8326 | 0.01351 | -0.0511 | 61.6284
7 | 0.8633 | 0.01449 | -0.0477 | 59.579
7.5 | 0.8961 | 0.01544 | -0.0448 | 58.0376
8 | 0.9314 | 0.01633 | -0.0424 | 57.0361
8.5 | 0.9646 | 0.01732 | -0.0397 | 55.6928
9 | 1.0027 | 0.01813 | -0.0379 | 55.3061
9.5 | 1.042 | 0.0189 | -0.0363 | 55.1323
10 | 1.0786 | 0.01982 | -0.0344 | 54.4198
10.5 | 1.1178 | 0.02063 | -0.033 | 54.1832
11 | 1.157 | 0.02145 | -0.0317 | 53.9394
11.5 | 1.1928 | 0.02247 | -0.0299 | 53.0841
12 | 1.2301 | 0.02343 | -0.0284 | 52.5011
12.5 | 1.2658 | 0.0245 | -0.0268 | 51.6653
13 | 1.3002 | 0.02564 | -0.0251 | 50.7098
14 | 1.3643 | 0.02828 | -0.0213 | 48.2426
14.5 | 1.392 | 0.02989 | -0.0191 | 46.5708
15 | 1.4228 | 0.03135 | -0.0173 | 45.3844
15.5 | 1.449 | 0.0331 | -0.0152 | 43.7764
16 | 1.4759 | 0.0347 | -0.013 | 42.5331
16.5 | 1.5043 | 0.03648 | -0.0116 | 41.2363

## 83. Re 6M Mach 0.10 (1)
BIGFOIL.COM POLAR EXPORT
NACA67A617
NACA67A617 |  |  |  | Cl Max: | 1.694 | at alpha= | 12 | deg
JavaFoil+Calcfoil stall+Eppler ext transition |  |  |  | L/D Max: | 198.918 | at alpha= | 1 | deg
Re: | 6000000 |  |  | Cd Min: | 0.00338 | at alpha= | -1 | deg
Mach: | 0.1 |  |  | Cl=0 at alpha= | -4.9919 | deg
|  |  |  | @ Cl=0.1, Cd= | 0.0053919
|  |  |  | @ Cl=0.4, Cd= | 0.0040676
|  |  |  | @ Cl=0.6, Cd= | 0.0034721
alpha (deg) | Cl | Cd | Cm | Cl/Cd
-17 | -0.686 | 0.12319 | -0.045 | -5.572
-16.5 | -0.693 | 0.11618 | -0.046 | -5.962
-16 | -0.697 | 0.10927 | -0.048 | -6.376
-15.5 | -0.697 | 0.103 | -0.049 | -6.769
-15 | -0.695 | 0.09714 | -0.051 | -7.154
-14.5 | -0.691 | 0.08986 | -0.053 | -7.684
-14 | -0.681 | 0.08429 | -0.055 | -8.084
-13.5 | -0.673 | 0.07542 | -0.06 | -8.917
-13 | -0.66 | 0.06724 | -0.064 | -9.817
-12.5 | -0.655 | 0.05168 | -0.072 | -12.678
-12 | -0.723 | 0.01152 | -0.094 | -62.733
-11.5 | -0.691 | 0.01089 | -0.096 | -63.408
-11 | -0.65 | 0.01037 | -0.098 | -62.725
-10.5 | -0.608 | 0.00976 | -0.099 | -62.229
-10 | -0.562 | 0.00931 | -0.101 | -60.35
-9.5 | -0.513 | 0.00895 | -0.103 | -57.354
-9 | -0.463 | 0.00861 | -0.104 | -53.736
-8.5 | -0.41 | 0.00823 | -0.106 | -49.813
-8 | -0.355 | 0.00795 | -0.107 | -44.664
-7.5 | -0.299 | 0.00738 | -0.109 | -40.519
-7 | -0.242 | 0.00708 | -0.11 | -34.098
-6.5 | -0.183 | 0.00664 | -0.112 | -27.53
-6 | -0.123 | 0.00634 | -0.113 | -19.403
-5.5 | -0.062 | 0.00649 | -0.115 | -9.595
-5 | -0.001 | 0.0063 | -0.116 | -0.147
-4.5 | 0.061 | 0.00548 | -0.118 | 11.142
-4 | 0.123 | 0.00534 | -0.119 | 23.097
-3.5 | 0.186 | 0.00556 | -0.121 | 33.484
-3 | 0.249 | 0.00592 | -0.122 | 42.142
-2.5 | 0.313 | 0.00504 | -0.124 | 62.138
-2 | 0.376 | 0.00438 | -0.125 | 85.834
-1.5 | 0.439 | 0.00356 | -0.127 | 123.324
-1 | 0.502 | 0.00338 | -0.128 | 148.69
-0.5 | 0.565 | 0.00338 | -0.129 | 167.094
0 | 0.622 | 0.00353 | -0.131 | 176.052
0.5 | 0.683 | 0.00361 | -0.132 | 189.442
1 | 0.745 | 0.00375 | -0.133 | 198.918
1.5 | 0.805 | 0.00429 | -0.135 | 187.683
2 | 0.866 | 0.00468 | -0.136 | 184.91
2.5 | 0.927 | 0.00527 | -0.137 | 175.689
3 | 0.981 | 0.00628 | -0.138 | 156.238
3.5 | 1.039 | 0.00739 | -0.139 | 140.604
4 | 1.097 | 0.00798 | -0.141 | 137.467
4.5 | 1.154 | 0.00918 | -0.142 | 125.716
5 | 1.211 | 0.01014 | -0.143 | 119.437
5.5 | 1.266 | 0.01132 | -0.144 | 111.866
6 | 1.319 | 0.01286 | -0.146 | 102.585
6.5 | 1.37 | 0.01343 | -0.147 | 102
7 | 1.419 | 0.01392 | -0.148 | 101.929
7.5 | 1.465 | 0.01453 | -0.149 | 100.823
8 | 1.508 | 0.01506 | -0.15 | 100.152
8.5 | 1.549 | 0.01565 | -0.152 | 98.982
9 | 1.586 | 0.01624 | -0.153 | 97.689
9.5 | 1.616 | 0.01737 | -0.154 | 93.072
10 | 1.642 | 0.01808 | -0.155 | 90.835
10.5 | 1.663 | 0.01887 | -0.156 | 88.111
11 | 1.679 | 0.01962 | -0.157 | 85.566
11.5 | 1.689 | 0.0205 | -0.158 | 82.406
12 | 1.694 | 0.02141 | -0.159 | 79.146
12.5 | 1.694 | 0.02232 | -0.16 | 75.91
13 | 1.688 | 0.02338 | -0.161 | 72.215
13.5 | 1.678 | 0.02432 | -0.162 | 68.979
14 | 1.662 | 0.02543 | -0.163 | 65.38
14.5 | 1.642 | 0.02658 | -0.164 | 61.781
15 | 1.617 | 0.028 | -0.165 | 57.74
15.5 | 1.588 | 0.02936 | -0.166 | 54.097
16 | 1.555 | 0.03103 | -0.166 | 50.128
16.5 | 1.519 | 0.03304 | -0.167 | 45.974
17 | 1.48 | 0.03476 | -0.168 | 42.569

## 84. Re 6M Mach 0.10 (2)
BIGFOIL.COM POLAR EXPORT
NACA67A617
NACA67A617 |  |  |  | Cl Max: | 1.6465 | at alpha= | 20 | deg
XFOIL ncrit=9 |  |  |  | L/D Max: | 233.899 | at alpha= | 2 | deg
Re: | 6000000 |  |  | Cd Min: | 0.05724 | at alpha= | 20 | deg
Mach: | 0.1 |  |  | Cl=0 at alpha= | -5.4279 | deg
|  |  |  | @ Cl=0.1, Cd= | 0.0059631
|  |  |  | @ Cl=0.4, Cd= | 0.00493
|  |  |  | @ Cl=0.6, Cd= | 0.0032572
alpha (deg) | Cl | Cd | Cm | Cl/Cd
-20 | -1.0426 | 0.03149 | -0.1839 | -33.1089
-19.5 | -1.04 | 0.02827 | -0.1824 | -36.7881
-19 | -1.0354 | 0.02548 | -0.1801 | -40.6358
-18.5 | -1.0265 | 0.02313 | -0.1775 | -44.3796
-18 | -1.0121 | 0.02123 | -0.1746 | -47.6731
-17.5 | -1.0051 | 0.01906 | -0.1706 | -52.7335
-17 | -0.981 | 0.01782 | -0.1678 | -55.0505
-16.5 | -0.9771 | 0.01563 | -0.1624 | -62.5144
-16 | -0.9419 | 0.01489 | -0.1606 | -63.2572
-15.5 | -0.9065 | 0.01416 | -0.1585 | -64.0184
-15 | -0.8715 | 0.01342 | -0.1564 | -64.9404
-14.5 | -0.8362 | 0.01271 | -0.154 | -65.7907
-14 | -0.7986 | 0.0121 | -0.152 | -66
-13.5 | -0.7593 | 0.01157 | -0.15 | -65.6266
-13 | -0.7176 | 0.0111 | -0.1484 | -64.6486
-12.5 | -0.6759 | 0.01061 | -0.1468 | -63.7041
-12 | -0.6333 | 0.01017 | -0.1452 | -62.2714
-11.5 | -0.59 | 0.00978 | -0.1436 | -60.3272
-11 | -0.5468 | 0.00941 | -0.142 | -58.1084
-10.5 | -0.5056 | 0.00898 | -0.1398 | -56.3029
-10 | -0.4655 | 0.00863 | -0.1374 | -53.9397
-9.5 | -0.4203 | 0.00834 | -0.1359 | -50.3957
-9 | -0.3715 | 0.00804 | -0.1352 | -46.2065
-8.5 | -0.3213 | 0.00776 | -0.1347 | -41.4046
-8 | -0.27 | 0.0075 | -0.1345 | -36
-7.5 | -0.2182 | 0.00725 | -0.1343 | -30.0966
-7 | -0.1667 | 0.00697 | -0.134 | -23.9168
-6.5 | -0.1141 | 0.00673 | -0.134 | -16.9539
-6 | -0.0613 | 0.00649 | -0.134 | -9.4453
-5.5 | -0.0078 | 0.00628 | -0.1342 | -1.242
-5 | 0.0463 | 0.0061 | -0.1344 | 7.5902
-4.5 | 0.1012 | 0.00596 | -0.1349 | 16.9799
-4 | 0.1557 | 0.00581 | -0.1352 | 26.7986
-3.5 | 0.211 | 0.0057 | -0.1357 | 37.0175
-3 | 0.2663 | 0.00558 | -0.1362 | 47.724
-2.5 | 0.3212 | 0.0054 | -0.1367 | 59.4815
-2 | 0.374 | 0.0051 | -0.1367 | 73.3333
-1.5 | 0.426 | 0.00476 | -0.1367 | 89.4958
-1 | 0.4777 | 0.0044 | -0.1365 | 108.5682
-0.5 | 0.5278 | 0.004 | -0.1361 | 131.95
0 | 0.5741 | 0.00339 | -0.135 | 169.351
0.5 | 0.6287 | 0.00311 | -0.1354 | 202.1543
1 | 0.6852 | 0.00314 | -0.1361 | 218.2166
1.5 | 0.7389 | 0.00321 | -0.1361 | 230.1869
2 | 0.7859 | 0.00336 | -0.1346 | 233.8988
2.5 | 0.7955 | 0.00371 | -0.1248 | 214.4205
3 | 0.7721 | 0.00479 | -0.1084 | 161.19
3.5 | 0.7434 | 0.00641 | -0.0917 | 115.975
4 | 0.734 | 0.00796 | -0.0796 | 92.2111
4.5 | 0.734 | 0.00947 | -0.0697 | 77.5079
5 | 0.7472 | 0.01076 | -0.0626 | 69.4424
5.5 | 0.7724 | 0.01179 | -0.0578 | 65.5131
6 | 0.803 | 0.0127 | -0.0542 | 63.2283
6.5 | 0.8322 | 0.01371 | -0.0504 | 60.7002
7 | 0.8641 | 0.01467 | -0.0471 | 58.9025
7.5 | 0.897 | 0.01563 | -0.0442 | 57.3896
8 | 0.9312 | 0.01659 | -0.0415 | 56.1302
8.5 | 0.9656 | 0.01755 | -0.039 | 55.0199
9 | 1.004 | 0.01836 | -0.0371 | 54.6841
9.5 | 1.0419 | 0.01924 | -0.0353 | 54.1528
10 | 1.0799 | 0.02012 | -0.0335 | 53.673
10.5 | 1.12 | 0.02092 | -0.0321 | 53.5373
11 | 1.1588 | 0.02178 | -0.0307 | 53.2048
11.5 | 1.1943 | 0.02285 | -0.0287 | 52.267
12 | 1.2326 | 0.0238 | -0.0273 | 51.7899
12.5 | 1.2688 | 0.02488 | -0.0257 | 50.9968
13 | 1.301 | 0.0262 | -0.0236 | 49.6565
14 | 1.3655 | 0.02891 | -0.0197 | 47.2328
14.5 | 1.3947 | 0.03049 | -0.0176 | 45.7429
15 | 1.4249 | 0.03205 | -0.0157 | 44.4587
16 | 1.4793 | 0.03549 | -0.0114 | 41.6822
16.5 | 1.5009 | 0.03734 | -0.0085 | 40.1955
17 | 1.567 | 0.0405 | -0.0164 | 38.6914
17.5 | 1.5602 | 0.04218 | -0.0077 | 36.9891
18 | 1.58 | 0.0448 | -0.0057 | 35.2679
18.5 | 1.5998 | 0.04749 | -0.004 | 33.6871
19 | 1.6175 | 0.05043 | -0.0024 | 32.0742
19.5 | 1.6334 | 0.05365 | -0.0009 | 30.4455
20 | 1.6465 | 0.05724 | 0.0004 | 28.7648

## 85. Re 6M Mach 0.25 (1)
BIGFOIL.COM POLAR EXPORT
NACA67A617
NACA67A617 |  |  |  | Cl Max: | 1.654 | at alpha= | 11 | deg
JavaFoil+Calcfoil stall+Eppler ext transition |  |  |  | L/D Max: | 201.454 | at alpha= | 1 | deg
Re: | 6000000 |  |  | Cd Min: | 0.00342 | at alpha= | -0.5 | deg
Mach: | 0.25 |  |  | Cl=0 at alpha= | -4.9922 | deg
|  |  |  | @ Cl=0.1, Cd= | 0.0061848
|  |  |  | @ Cl=0.4, Cd= | 0.0042912
|  |  |  | @ Cl=0.6, Cd= | 0.0034786
alpha (deg) | Cl | Cd | Cm | Cl/Cd
-16 | -0.533 | 0.12118 | -0.045 | -4.4
-15.5 | -0.56 | 0.11462 | -0.046 | -4.884
-15 | -0.581 | 0.1065 | -0.048 | -5.459
-14.5 | -0.596 | 0.10103 | -0.049 | -5.903
-14 | -0.606 | 0.09301 | -0.051 | -6.518
-13.5 | -0.61 | 0.08761 | -0.052 | -6.958
-13 | -0.608 | 0.0815 | -0.055 | -7.456
-12.5 | -0.601 | 0.07394 | -0.059 | -8.132
-12 | -0.588 | 0.06867 | -0.061 | -8.558
-11.5 | -0.574 | 0.05897 | -0.068 | -9.734
-11 | -0.642 | 0.01118 | -0.1 | -57.454
-10.5 | -0.604 | 0.0105 | -0.102 | -57.545
-10 | -0.562 | 0.00983 | -0.104 | -57.174
-9.5 | -0.516 | 0.00937 | -0.105 | -55.131
-9 | -0.467 | 0.00899 | -0.107 | -51.998
-8.5 | -0.415 | 0.00829 | -0.108 | -50.144
-8 | -0.361 | 0.00792 | -0.11 | -45.588
-7.5 | -0.305 | 0.00745 | -0.111 | -40.914
-7 | -0.247 | 0.00748 | -0.113 | -32.967
-6.5 | -0.187 | 0.00723 | -0.115 | -25.827
-6 | -0.126 | 0.00687 | -0.116 | -18.324
-5.5 | -0.064 | 0.00663 | -0.118 | -9.63
-5 | -0.001 | 0.00644 | -0.119 | -0.148
-4.5 | 0.063 | 0.00626 | -0.121 | 9.986
-4 | 0.127 | 0.00613 | -0.122 | 20.654
-3.5 | 0.191 | 0.00532 | -0.124 | 35.871
-3 | 0.256 | 0.00522 | -0.125 | 48.972
-2.5 | 0.322 | 0.00538 | -0.127 | 59.722
-2 | 0.387 | 0.00447 | -0.129 | 86.411
-1.5 | 0.451 | 0.00359 | -0.13 | 125.606
-1 | 0.516 | 0.00343 | -0.131 | 150.42
-0.5 | 0.58 | 0.00342 | -0.133 | 169.554
0 | 0.638 | 0.00359 | -0.134 | 177.72
0.5 | 0.702 | 0.0037 | -0.136 | 189.789
1 | 0.765 | 0.0038 | -0.137 | 201.454
1.5 | 0.827 | 0.00442 | -0.138 | 187.23
2 | 0.889 | 0.00483 | -0.139 | 184.258
2.5 | 0.951 | 0.00546 | -0.141 | 174.242
3 | 1.007 | 0.00649 | -0.142 | 155.122
3.5 | 1.066 | 0.0077 | -0.143 | 138.512
4 | 1.126 | 0.00852 | -0.144 | 132.151
4.5 | 1.184 | 0.00968 | -0.146 | 122.306
5 | 1.241 | 0.01067 | -0.147 | 116.296
5.5 | 1.298 | 0.01197 | -0.148 | 108.421
6 | 1.351 | 0.01347 | -0.15 | 100.308
6.5 | 1.402 | 0.0141 | -0.151 | 99.436
7 | 1.449 | 0.01471 | -0.152 | 98.549
7.5 | 1.494 | 0.01526 | -0.153 | 97.921
8 | 1.535 | 0.01589 | -0.154 | 96.628
8.5 | 1.573 | 0.0166 | -0.156 | 94.752
9 | 1.605 | 0.01771 | -0.157 | 90.609
9.5 | 1.628 | 0.01861 | -0.158 | 87.466
10 | 1.644 | 0.01936 | -0.159 | 84.917
10.5 | 1.653 | 0.02027 | -0.16 | 81.559
11 | 1.654 | 0.02124 | -0.161 | 77.893
11.5 | 1.647 | 0.02227 | -0.162 | 73.938
12 | 1.631 | 0.0234 | -0.163 | 69.681
12.5 | 1.606 | 0.02453 | -0.164 | 65.463
13 | 1.572 | 0.0259 | -0.165 | 60.709
13.5 | 1.529 | 0.02718 | -0.166 | 56.266
14 | 1.478 | 0.02878 | -0.167 | 51.353
14.5 | 1.418 | 0.03092 | -0.168 | 45.851
15 | 1.349 | 0.03348 | -0.169 | 40.288
15.5 | 1.272 | 0.03635 | -0.169 | 34.991
16 | 1.187 | 0.04004 | -0.169 | 29.653

## 86. Re 6M Mach 0.25 (2)
BIGFOIL.COM POLAR EXPORT
NACA67A617
NACA67A617 |  |  |  | Cl Max: | 1.6119 | at alpha= | 20 | deg
XFOIL ncrit=9 |  |  |  | L/D Max: | 233.176 | at alpha= | 2 | deg
Re: | 6000000 |  |  | Cd Min: | 0.11533 | at alpha= | -20 | deg
Mach: | 0.25 |  |  | Cl=0 at alpha= | -5.4692 | deg
|  |  |  | @ Cl=0.1, Cd= | 0.006071
|  |  |  | @ Cl=0.4, Cd= | 0.0051228
|  |  |  | @ Cl=0.6, Cd= | 0.0034341
alpha (deg) | Cl | Cd | Cm | Cl/Cd
-20 | -0.4384 | 0.11533 | -0.1564 | -3.8013
-19.5 | -0.775 | 0.06192 | -0.1878 | -12.5161
-19 | -0.8649 | 0.04456 | -0.1989 | -19.4098
-18.5 | -0.9002 | 0.03613 | -0.2018 | -24.9156
-18 | -0.9128 | 0.031 | -0.2012 | -29.4452
-17.5 | -0.9261 | 0.0267 | -0.1984 | -34.6854
-17 | -0.921 | 0.02394 | -0.1949 | -38.4712
-16.5 | -0.9172 | 0.02135 | -0.1904 | -42.9602
-16 | -0.906 | 0.01915 | -0.186 | -47.3107
-15.5 | -0.891 | 0.01722 | -0.1813 | -51.7422
-15 | -0.8779 | 0.01527 | -0.176 | -57.4918
-14.5 | -0.842 | 0.01438 | -0.1728 | -58.5535
-14 | -0.8035 | 0.01365 | -0.1698 | -58.8645
-13.5 | -0.7661 | 0.0128 | -0.1667 | -59.8516
-13 | -0.723 | 0.01218 | -0.1643 | -59.3596
-12.5 | -0.6804 | 0.01156 | -0.1618 | -58.8581
-12 | -0.6369 | 0.01099 | -0.1593 | -57.9527
-11.5 | -0.5922 | 0.01047 | -0.1571 | -56.5616
-11 | -0.5468 | 0.01002 | -0.1549 | -54.5709
-10.5 | -0.501 | 0.00961 | -0.1528 | -52.1332
-10 | -0.4584 | 0.00907 | -0.1501 | -50.5402
-9.5 | -0.4147 | 0.00865 | -0.1476 | -47.9422
-9 | -0.371 | 0.0083 | -0.1449 | -44.6988
-8.5 | -0.3223 | 0.00798 | -0.1434 | -40.3885
-8 | -0.2704 | 0.00769 | -0.1424 | -35.1625
-7.5 | -0.2176 | 0.00743 | -0.1418 | -29.2867
-7 | -0.1648 | 0.00714 | -0.1411 | -23.0812
-6.5 | -0.1117 | 0.00686 | -0.1406 | -16.2828
-6 | -0.0574 | 0.00663 | -0.1403 | -8.6576
-5.5 | -0.0034 | 0.00639 | -0.14 | -0.53208
-5 | 0.0518 | 0.00621 | -0.14 | 8.3414
-4.5 | 0.1073 | 0.00605 | -0.1401 | 17.7355
-4 | 0.1635 | 0.00592 | -0.1403 | 27.6182
-3.5 | 0.2201 | 0.00579 | -0.1406 | 38.0138
-3 | 0.2771 | 0.00566 | -0.1411 | 48.9576
-2.5 | 0.3337 | 0.00548 | -0.1415 | 60.8942
-2 | 0.3876 | 0.0052 | -0.1414 | 74.5385
-1.5 | 0.4406 | 0.00487 | -0.1412 | 90.4723
-1 | 0.493 | 0.00451 | -0.1408 | 109.3126
-0.5 | 0.5436 | 0.00409 | -0.1402 | 132.9095
0 | 0.5905 | 0.00349 | -0.1388 | 169.1977
0.5 | 0.6449 | 0.00317 | -0.1388 | 203.4385
1 | 0.7018 | 0.0032 | -0.1391 | 219.3125
1.5 | 0.7551 | 0.00327 | -0.1386 | 230.9174
2 | 0.7928 | 0.0034 | -0.1346 | 233.1765
2.5 | 0.8056 | 0.00384 | -0.1252 | 209.7917
3 | 0.7868 | 0.00493 | -0.1096 | 159.5943
3.5 | 0.7514 | 0.00676 | -0.0913 | 111.1538
4 | 0.7472 | 0.00824 | -0.08 | 90.6796
4.5 | 0.7403 | 0.00999 | -0.0685 | 74.1041
5 | 0.7503 | 0.01146 | -0.0606 | 65.4712
5.5 | 0.7756 | 0.01256 | -0.0556 | 61.7516
6 | 0.803 | 0.01366 | -0.0511 | 58.7848
6.5 | 0.8357 | 0.01464 | -0.0475 | 57.0833
7 | 0.8656 | 0.01577 | -0.0437 | 54.889
7.5 | 0.8989 | 0.01684 | -0.0404 | 53.3789
8 | 0.9361 | 0.01778 | -0.0379 | 52.649
8.5 | 0.9689 | 0.01895 | -0.0348 | 51.1293
9 | 1.0087 | 0.01985 | -0.0327 | 50.8161
9.5 | 1.0498 | 0.02073 | -0.0309 | 50.6416
10 | 1.087 | 0.0218 | -0.0286 | 49.8624
10.5 | 1.1284 | 0.02271 | -0.027 | 49.6874
11 | 1.168 | 0.02373 | -0.0251 | 49.2204
11.5 | 1.2058 | 0.02489 | -0.023 | 48.4452
12 | 1.243 | 0.0261 | -0.0209 | 47.6245
12.5 | 1.2796 | 0.02738 | -0.0188 | 46.7348
13 | 1.3112 | 0.029 | -0.0162 | 45.2138
13.5 | 1.3448 | 0.03056 | -0.0139 | 44.0052
14.5 | 1.4059 | 0.03418 | -0.0089 | 41.1322
15 | 1.4343 | 0.03623 | -0.0064 | 39.5887
15.5 | 1.4635 | 0.0383 | -0.0042 | 38.2115
16 | 1.4882 | 0.0407 | -0.0016 | 36.5651
16.5 | 1.5069 | 0.04346 | 0.0015 | 34.6733
17 | 1.5379 | 0.04642 | 0.0018 | 33.1301
18 | 1.5787 | 0.05271 | 0.0058 | 29.9507
18.5 | 1.5924 | 0.05662 | 0.0077 | 28.1243
19 | 1.6031 | 0.06099 | 0.0093 | 26.2846
19.5 | 1.6088 | 0.06598 | 0.0106 | 24.3831
20 | 1.6119 | 0.07153 | 0.0113 | 22.5346

## 87. Re 6M Mach 0.50 (1)
BIGFOIL.COM POLAR EXPORT
NACA67A617
NACA67A617 |  |  |  | Cl Max: | 1.568 | at alpha= | 7.5 | deg
JavaFoil+Calcfoil stall+Eppler ext transition |  |  |  | L/D Max: | 203.466 | at alpha= | 1 | deg
Re: | 6000000 |  |  | Cd Min: | 0.00365 | at alpha= | -1 | deg
Mach: | 0.5 |  |  | Cl=0 at alpha= | -4.9929 | deg
|  |  |  | @ Cl=0.1, Cd= | 0.0066983
|  |  |  | @ Cl=0.4, Cd= | 0.0054658
|  |  |  | @ Cl=0.6, Cd= | 0.0036596
alpha (deg) | Cl | Cd | Cm | Cl/Cd
-20 | -0.851 | 0.15481 | -0.049 | -5.494
-19.5 | -0.823 | 0.14982 | -0.049 | -5.49
-19 | -0.796 | 0.15258 | -0.051 | -5.215
-18.5 | -0.768 | 0.14316 | -0.052 | -5.363
-18 | -0.738 | 0.13844 | -0.051 | -5.332
-17.5 | -0.709 | 0.13248 | -0.051 | -5.353
-17 | -0.681 | 0.12743 | -0.051 | -5.345
-16.5 | -0.653 | 0.12419 | -0.052 | -5.26
-16 | -0.625 | 0.12 | -0.053 | -5.21
-15.5 | -0.597 | 0.1178 | -0.054 | -5.07
-15 | -0.568 | 0.11131 | -0.053 | -5.105
-14.5 | -0.54 | 0.1038 | -0.053 | -5.199
-14 | -0.511 | 0.09563 | -0.054 | -5.348
-13.5 | -0.483 | 0.0893 | -0.055 | -5.412
-13 | -0.455 | 0.08382 | -0.057 | -5.434
-12.5 | -0.427 | 0.09426 | -0.056 | -4.525
-12 | -0.398 | 0.08641 | -0.055 | -4.604
-11.5 | -0.37 | 0.07812 | -0.056 | -4.734
-11 | -0.342 | 0.07155 | -0.058 | -4.774
-10.5 | -0.313 | 0.0753 | -0.057 | -4.154
-10 | -0.284 | 0.07591 | -0.056 | -3.745
-9.5 | -0.256 | 0.06602 | -0.059 | -3.882
-9 | -0.228 | 0.05827 | -0.062 | -3.916
-8.5 | -0.325 | 0.04122 | -0.086 | -7.873
-8 | -0.358 | 0.00996 | -0.121 | -35.936
-7.5 | -0.315 | 0.00921 | -0.123 | -34.22
-7 | -0.261 | 0.00869 | -0.125 | -30.077
-6.5 | -0.201 | 0.00818 | -0.127 | -24.599
-6 | -0.137 | 0.00773 | -0.129 | -17.727
-5.5 | -0.07 | 0.00733 | -0.13 | -9.544
-5 | -0.001 | 0.00705 | -0.132 | -0.149
-4.5 | 0.069 | 0.00679 | -0.134 | 10.189
-4 | 0.14 | 0.00658 | -0.135 | 21.32
-3.5 | 0.212 | 0.00641 | -0.137 | 33.052
-3 | 0.284 | 0.00624 | -0.139 | 45.506
-2.5 | 0.358 | 0.00609 | -0.141 | 58.669
-2 | 0.43 | 0.00502 | -0.142 | 85.788
-1.5 | 0.504 | 0.00387 | -0.145 | 130.218
-1 | 0.577 | 0.00365 | -0.146 | 157.842
-0.5 | 0.649 | 0.00368 | -0.148 | 176.16
0 | 0.711 | 0.00391 | -0.149 | 181.623
0.5 | 0.782 | 0.00406 | -0.151 | 192.285
1 | 0.852 | 0.00419 | -0.153 | 203.466
1.5 | 0.921 | 0.00494 | -0.154 | 186.311
2 | 0.991 | 0.00545 | -0.155 | 181.957
2.5 | 1.06 | 0.00635 | -0.157 | 167.067
3 | 1.119 | 0.00833 | -0.158 | 134.358
3.5 | 1.184 | 0.00916 | -0.159 | 129.263
4 | 1.248 | 0.01076 | -0.161 | 115.962
4.5 | 1.311 | 0.01208 | -0.162 | 108.494
5 | 1.371 | 0.01395 | -0.164 | 98.315
5.5 | 1.429 | 0.01591 | -0.165 | 89.798
6 | 1.479 | 0.01685 | -0.167 | 87.812
6.5 | 1.521 | 0.01766 | -0.168 | 86.138
7 | 1.553 | 0.01853 | -0.169 | 83.766
7.5 | 1.568 | 0.01957 | -0.171 | 80.141
8 | 1.558 | 0.02149 | -0.172 | 72.494
8.5 | 1.5 | 0.02324 | -0.173 | 64.561
9 | 1.253 | 0.02561 | -0.174 | 48.905
9.5 | 0.979 | 0.02756 | -0.176 | 35.513
10 | 1.01 | 0.02836 | -0.177 | 35.603
10.5 | 0.865 | 0.08007 | -0.088 | 10.804
11 | 1.075 | 0.02976 | -0.179 | 36.133
11.5 | 0.923 | 0.08214 | -0.099 | 11.233
12 | 0.95 | 0.0903 | -0.101 | 10.526
12.5 | 0.974 | 0.09207 | -0.095 | 10.58

## 88. Re 6M Mach 0.50 (2)
BIGFOIL.COM POLAR EXPORT
NACA67A617
NACA67A617 |  |  |  | Cl Max: | 1.3884 | at alpha= | 14 | deg
XFOIL ncrit=9 |  |  |  | L/D Max: | 197.538 | at alpha= | 1.5 | deg
Re: | 6000000 |  |  | Cd Min: | 0.17007 | at alpha= | 19 | deg
Mach: | 0.5 |  |  | Cl=0 at alpha= | -5.7509 | deg
|  |  |  | @ Cl=0.1, Cd= | 0.0067129
|  |  |  | @ Cl=0.4, Cd= | 0.0058313
|  |  |  | @ Cl=0.6, Cd= | 0.0046242
alpha (deg) | Cl | Cd | Cm | Cl/Cd
-14.5 | 0.0005 | 0.09957 | -0.2053 | 0.0050216
-14 | -0.0129 | 0.08981 | -0.2098 | -0.14364
-13.5 | -0.058 | 0.07688 | -0.2162 | -0.75442
-13 | -0.1037 | 0.06485 | -0.2226 | -1.5991
-12.5 | -0.1448 | 0.05324 | -0.2291 | -2.7198
-12 | -0.1846 | 0.03973 | -0.2385 | -4.6464
-11.5 | -0.2245 | 0.03199 | -0.2394 | -7.0178
-11 | -0.2689 | 0.02609 | -0.2344 | -10.3066
-10.5 | -0.2983 | 0.02175 | -0.2265 | -13.7149
-10 | -0.3293 | 0.01754 | -0.2161 | -18.7742
-9.5 | -0.3409 | 0.01385 | -0.206 | -24.6137
-9 | -0.3182 | 0.01148 | -0.1985 | -27.7178
-8.5 | -0.2777 | 0.01004 | -0.1927 | -27.6594
-8 | -0.2279 | 0.00918 | -0.1883 | -24.8257
-7.5 | -0.1771 | 0.00847 | -0.1841 | -20.9091
-7 | -0.1246 | 0.00796 | -0.1803 | -15.6533
-6.5 | -0.073 | 0.00755 | -0.1766 | -9.6689
-6 | -0.0264 | 0.00725 | -0.172 | -3.6414
-5.5 | 0.0266 | 0.00701 | -0.1689 | 3.7946
-5 | 0.0837 | 0.00678 | -0.1669 | 12.3451
-4.5 | 0.142 | 0.00654 | -0.1652 | 21.7125
-4 | 0.2016 | 0.00634 | -0.164 | 31.7981
-3.5 | 0.2621 | 0.00618 | -0.1632 | 42.411
-3 | 0.3226 | 0.00603 | -0.1625 | 53.4992
-2.5 | 0.3831 | 0.00588 | -0.1618 | 65.1531
-2 | 0.4421 | 0.00571 | -0.161 | 77.4256
-1.5 | 0.4959 | 0.00539 | -0.1591 | 92.0037
-1 | 0.5466 | 0.00506 | -0.1567 | 108.0237
-0.5 | 0.5964 | 0.00467 | -0.1543 | 127.7088
0 | 0.6381 | 0.00414 | -0.15 | 154.1304
0.5 | 0.6705 | 0.00356 | -0.1437 | 188.3427
1 | 0.7192 | 0.0037 | -0.1405 | 194.3784
1.5 | 0.7704 | 0.0039 | -0.1377 | 197.5385
2 | 0.8182 | 0.00418 | -0.1343 | 195.7416
2.5 | 0.8614 | 0.00454 | -0.1299 | 189.7357
3 | 0.8516 | 0.0058 | -0.1149 | 146.8276
3.5 | 0.7994 | 0.0082 | -0.0923 | 97.4878
4 | 0.7865 | 0.01019 | -0.0782 | 77.1835
4.5 | 0.7809 | 0.01221 | -0.0659 | 63.9558
5 | 0.7851 | 0.01411 | -0.0558 | 55.6414
5.5 | 0.7936 | 0.01604 | -0.0468 | 49.4763
6 | 0.82 | 0.01757 | -0.041 | 46.6705
6.5 | 0.8504 | 0.01903 | -0.0359 | 44.6873
7 | 0.8809 | 0.0206 | -0.0309 | 42.7621
7.5 | 0.9161 | 0.02211 | -0.0267 | 41.4337
8 | 0.9513 | 0.02369 | -0.0225 | 40.1562
8.5 | 0.9899 | 0.02526 | -0.0188 | 39.1884
9 | 1.0346 | 0.02663 | -0.0158 | 38.8509
9.5 | 1.0791 | 0.0281 | -0.0127 | 38.4021
10 | 1.1246 | 0.0296 | -0.0097 | 37.9932
10.5 | 1.168 | 0.03129 | -0.0064 | 37.3282
11 | 1.2125 | 0.03301 | -0.0031 | 36.7313
11.5 | 1.253 | 0.03505 | 0.0005 | 35.7489
12 | 1.2916 | 0.03734 | 0.0043 | 34.5903
12.5 | 1.3272 | 0.03999 | 0.0084 | 33.1883
13 | 1.3595 | 0.043 | 0.0127 | 31.6163
13.5 | 1.3834 | 0.04683 | 0.0173 | 29.5409
14 | 1.3884 | 0.05228 | 0.0222 | 26.557
14.5 | 1.3721 | 0.05978 | 0.0263 | 22.9525
15 | 1.342 | 0.06908 | 0.0285 | 19.4268
15.5 | 1.3097 | 0.07956 | 0.0282 | 16.4618
16 | 1.2767 | 0.09107 | 0.0255 | 14.0189
16.5 | 1.2415 | 0.10373 | 0.0203 | 11.9686
17 | 1.2099 | 0.11677 | 0.0135 | 10.3614
18.5 | 1.1269 | 0.15719 | -0.0121 | 7.169
19 | 1.1064 | 0.17007 | -0.0206 | 6.5056

## 89. Re 7M Mach 0.00 (1)
BIGFOIL.COM POLAR EXPORT
NACA67A617
NACA67A617 |  |  |  | Cl Max: | 1.705 | at alpha= | 12.5 | deg
JavaFoil+Calcfoil stall+Eppler ext transition |  |  |  | L/D Max: | 189.48 | at alpha= | 0.5 | deg
Re: | 7000000 |  |  | Cd Min: | 0.0034 | at alpha= | -0.5 | deg
Mach: | 0 |  |  | Cl=0 at alpha= | -4.9919 | deg
|  |  |  | @ Cl=0.1, Cd= | 0.0055619
|  |  |  | @ Cl=0.4, Cd= | 0.0044578
|  |  |  | @ Cl=0.6, Cd= | 0.00348
alpha (deg) | Cl | Cd | Cm | Cl/Cd
-17.5 | -0.706 | 0.12593 | -0.045 | -5.608
-17 | -0.712 | 0.12016 | -0.046 | -5.924
-16.5 | -0.715 | 0.11292 | -0.047 | -6.333
-16 | -0.716 | 0.10658 | -0.049 | -6.717
-15.5 | -0.714 | 0.10025 | -0.05 | -7.122
-15 | -0.71 | 0.09381 | -0.052 | -7.565
-14.5 | -0.703 | 0.0871 | -0.055 | -8.068
-14 | -0.695 | 0.07876 | -0.059 | -8.82
-13.5 | -0.684 | 0.07003 | -0.063 | -9.772
-13 | -0.68 | 0.055 | -0.07 | -12.37
-12.5 | -0.737 | 0.01629 | -0.09 | -45.259
-12 | -0.726 | 0.01105 | -0.094 | -65.698
-11.5 | -0.692 | 0.01045 | -0.096 | -66.244
-11 | -0.652 | 0.00992 | -0.097 | -65.659
-10.5 | -0.608 | 0.00937 | -0.099 | -64.856
-10 | -0.562 | 0.00896 | -0.101 | -62.695
-9.5 | -0.513 | 0.00855 | -0.102 | -59.952
-9 | -0.462 | 0.00828 | -0.104 | -55.747
-8.5 | -0.409 | 0.00794 | -0.105 | -51.496
-8 | -0.354 | 0.00768 | -0.107 | -46.132
-7.5 | -0.298 | 0.00738 | -0.109 | -40.407
-7 | -0.241 | 0.00714 | -0.11 | -33.731
-6.5 | -0.182 | 0.00659 | -0.111 | -27.66
-6 | -0.123 | 0.00616 | -0.113 | -19.902
-5.5 | -0.062 | 0.00594 | -0.114 | -10.454
-5 | -0.001 | 0.00545 | -0.116 | -0.17
-4.5 | 0.061 | 0.00565 | -0.117 | 10.762
-4 | 0.123 | 0.00551 | -0.119 | 22.329
-3.5 | 0.186 | 0.00585 | -0.121 | 31.738
-3 | 0.248 | 0.00576 | -0.122 | 43.06
-2.5 | 0.312 | 0.00554 | -0.123 | 56.262
-2 | 0.374 | 0.00466 | -0.125 | 80.328
-1.5 | 0.437 | 0.00417 | -0.126 | 104.846
-1 | 0.499 | 0.00352 | -0.127 | 142.031
-0.5 | 0.562 | 0.0034 | -0.129 | 165.082
0 | 0.619 | 0.00352 | -0.13 | 175.902
0.5 | 0.68 | 0.00359 | -0.131 | 189.48
1 | 0.74 | 0.0042 | -0.133 | 176.127
1.5 | 0.801 | 0.00455 | -0.134 | 176.188
2 | 0.862 | 0.00517 | -0.135 | 166.752
2.5 | 0.922 | 0.006 | -0.136 | 153.507
3 | 0.976 | 0.00701 | -0.138 | 139.242
3.5 | 1.035 | 0.00751 | -0.139 | 137.749
4 | 1.092 | 0.00854 | -0.14 | 127.895
4.5 | 1.149 | 0.00927 | -0.141 | 123.931
5 | 1.206 | 0.01024 | -0.143 | 117.754
5.5 | 1.261 | 0.01109 | -0.144 | 113.736
6 | 1.314 | 0.01243 | -0.145 | 105.71
6.5 | 1.365 | 0.01301 | -0.146 | 104.898
7 | 1.413 | 0.01349 | -0.147 | 104.792
7.5 | 1.46 | 0.01399 | -0.149 | 104.364
8 | 1.504 | 0.01451 | -0.15 | 103.648
8.5 | 1.545 | 0.01509 | -0.151 | 102.411
9 | 1.583 | 0.01562 | -0.152 | 101.301
9.5 | 1.614 | 0.01673 | -0.153 | 96.466
10 | 1.641 | 0.01739 | -0.154 | 94.389
10.5 | 1.664 | 0.01809 | -0.155 | 91.956
11 | 1.681 | 0.01885 | -0.156 | 89.171
11.5 | 1.694 | 0.01966 | -0.158 | 86.156
12 | 1.702 | 0.02057 | -0.159 | 82.729
12.5 | 1.705 | 0.02136 | -0.16 | 79.786
13 | 1.702 | 0.02233 | -0.161 | 76.242
13.5 | 1.695 | 0.0232 | -0.161 | 73.087
14 | 1.684 | 0.02422 | -0.162 | 69.529
14.5 | 1.668 | 0.02538 | -0.163 | 65.725
15 | 1.648 | 0.02668 | -0.164 | 61.779
15.5 | 1.624 | 0.02801 | -0.165 | 57.981
16 | 1.597 | 0.02932 | -0.166 | 54.469
16.5 | 1.566 | 0.03113 | -0.167 | 50.309
17 | 1.533 | 0.03265 | -0.167 | 46.951
17.5 | 1.496 | 0.03506 | -0.168 | 42.666

## 90. Re 7M Mach 0.00 (2)
BIGFOIL.COM POLAR EXPORT
NACA67A617
NACA67A617 |  |  |  | Cl Max: | 1.6659 | at alpha= | 20 | deg
XFOIL ncrit=9 |  |  |  | L/D Max: | 239.481 | at alpha= | 1.5 | deg
Re: | 7000000 |  |  | Cd Min: | 0.05347 | at alpha= | 20 | deg
Mach: | 0 |  |  | Cl=0 at alpha= | -5.4037 | deg
|  |  |  | @ Cl=0.1, Cd= | 0.0057661
|  |  |  | @ Cl=0.4, Cd= | 0.0047626
|  |  |  | @ Cl=0.6, Cd= | 0.0032789
alpha (deg) | Cl | Cd | Cm | Cl/Cd
-20 | -1.086 | 0.02739 | -0.1782 | -39.6495
-19.5 | -1.075 | 0.02508 | -0.1764 | -42.8628
-19 | -1.0643 | 0.0229 | -0.174 | -46.476
-18.5 | -1.0495 | 0.02108 | -0.1714 | -49.7865
-18 | -1.0319 | 0.0195 | -0.1686 | -52.9179
-17.5 | -1.0205 | 0.01768 | -0.1647 | -57.7206
-17 | -0.9939 | 0.01663 | -0.1622 | -59.7655
-16.5 | -0.9871 | 0.01459 | -0.1571 | -67.6559
-16 | -0.9517 | 0.01391 | -0.1553 | -68.4184
-15.5 | -0.9163 | 0.01326 | -0.1534 | -69.1026
-15 | -0.8789 | 0.01271 | -0.1517 | -69.1503
-14.5 | -0.8433 | 0.01207 | -0.1495 | -69.8674
-14 | -0.8058 | 0.01147 | -0.1476 | -70.2528
-13.5 | -0.7664 | 0.01093 | -0.1458 | -70.1189
-13 | -0.7251 | 0.01048 | -0.1443 | -69.1889
-12.5 | -0.6833 | 0.01004 | -0.1428 | -68.0578
-12 | -0.6413 | 0.00964 | -0.1412 | -66.5249
-11.5 | -0.5989 | 0.00928 | -0.1396 | -64.5366
-11 | -0.5567 | 0.00896 | -0.1378 | -62.1317
-10.5 | -0.5153 | 0.0087 | -0.1358 | -59.2299
-10 | -0.4721 | 0.00837 | -0.1341 | -56.4038
-9.5 | -0.424 | 0.00803 | -0.1334 | -52.802
-9 | -0.375 | 0.00772 | -0.1328 | -48.5751
-8.5 | -0.3246 | 0.00744 | -0.1326 | -43.629
-8 | -0.2731 | 0.0072 | -0.1325 | -37.9306
-7.5 | -0.2208 | 0.00698 | -0.1325 | -31.6332
-7 | -0.1688 | 0.00672 | -0.1325 | -25.119
-6.5 | -0.1164 | 0.00649 | -0.1325 | -17.9353
-6 | -0.0636 | 0.00626 | -0.1326 | -10.1597
-5.5 | -0.0104 | 0.00606 | -0.1328 | -1.7162
-5 | 0.0436 | 0.0059 | -0.1331 | 7.3898
-4.5 | 0.0982 | 0.00577 | -0.1336 | 17.0191
-4 | 0.1533 | 0.00565 | -0.1341 | 27.1327
-3.5 | 0.2088 | 0.00551 | -0.1347 | 37.8947
-3 | 0.2646 | 0.00536 | -0.1354 | 49.3657
-2.5 | 0.3198 | 0.00519 | -0.136 | 61.6185
-2 | 0.3733 | 0.00492 | -0.1362 | 75.874
-1.5 | 0.4259 | 0.00461 | -0.1363 | 92.3861
-1 | 0.4777 | 0.00431 | -0.1363 | 110.8353
-0.5 | 0.5279 | 0.00402 | -0.1359 | 131.3184
0 | 0.5786 | 0.00351 | -0.1357 | 164.8433
0.5 | 0.6286 | 0.00297 | -0.1354 | 211.6498
1 | 0.6827 | 0.003 | -0.1356 | 227.5667
1.5 | 0.7376 | 0.00308 | -0.136 | 239.4805
2 | 0.7687 | 0.00332 | -0.1311 | 231.5361
2.5 | 0.7491 | 0.00414 | -0.1151 | 180.942
3 | 0.7378 | 0.00527 | -0.1016 | 140
3.5 | 0.7138 | 0.0069 | -0.0862 | 103.4493
4 | 0.7132 | 0.00827 | -0.076 | 86.2394
4.5 | 0.7228 | 0.00956 | -0.068 | 75.6067
5 | 0.741 | 0.0107 | -0.0619 | 69.2523
5.5 | 0.7688 | 0.01165 | -0.0577 | 65.9914
6 | 0.8015 | 0.01247 | -0.0545 | 64.2743
6.5 | 0.8353 | 0.0133 | -0.0515 | 62.8045
7 | 0.8658 | 0.01429 | -0.0481 | 60.5878
7.5 | 0.8995 | 0.01519 | -0.0453 | 59.2166
8 | 0.936 | 0.01603 | -0.0431 | 58.3905
8.5 | 0.9703 | 0.01699 | -0.0406 | 57.1101
9 | 1.0097 | 0.01774 | -0.0389 | 56.9166
9.5 | 1.0497 | 0.01849 | -0.0375 | 56.7712
10 | 1.0872 | 0.01936 | -0.0357 | 56.157
10.5 | 1.1261 | 0.02017 | -0.0342 | 55.8304
11 | 1.1644 | 0.02102 | -0.0327 | 55.3949
11.5 | 1.2036 | 0.02184 | -0.0314 | 55.1099
12 | 1.2382 | 0.02292 | -0.0295 | 54.0227
12.5 | 1.2745 | 0.02393 | -0.0279 | 53.2595
13 | 1.3095 | 0.02504 | -0.0263 | 52.2963
13.5 | 1.3396 | 0.02643 | -0.024 | 50.6848
14 | 1.3722 | 0.02773 | -0.0223 | 49.4843
15 | 1.4315 | 0.03074 | -0.0183 | 46.568
15.5 | 1.4624 | 0.0322 | -0.0167 | 45.4161
17 | 1.5333 | 0.03756 | -0.0093 | 40.8227
17.5 | 1.6005 | 0.04057 | -0.0176 | 39.4503
19 | 1.6342 | 0.04737 | -0.0058 | 34.4986
19.5 | 1.6511 | 0.05026 | -0.0042 | 32.8512
20 | 1.6659 | 0.05347 | -0.0028 | 31.1558

## 91. Re 7M Mach 0.10 (1)
BIGFOIL.COM POLAR EXPORT
NACA67A617
NACA67A617 |  |  |  | Cl Max: | 1.695 | at alpha= | 12 | deg
JavaFoil+Calcfoil stall+Eppler ext transition |  |  |  | L/D Max: | 190.706 | at alpha= | 0.5 | deg
Re: | 7000000 |  |  | Cd Min: | 0.00343 | at alpha= | -0.5 | deg
Mach: | 0.1 |  |  | Cl=0 at alpha= | -4.9919 | deg
|  |  |  | @ Cl=0.1, Cd= | 0.00546
|  |  |  | @ Cl=0.4, Cd= | 0.00449
|  |  |  | @ Cl=0.6, Cd= | 0.0034975
alpha (deg) | Cl | Cd | Cm | Cl/Cd
-17 | -0.687 | 0.12193 | -0.046 | -5.633
-16.5 | -0.693 | 0.11464 | -0.047 | -6.046
-16 | -0.697 | 0.10789 | -0.048 | -6.461
-15.5 | -0.698 | 0.10209 | -0.05 | -6.835
-15 | -0.696 | 0.09582 | -0.051 | -7.259
-14.5 | -0.691 | 0.08864 | -0.054 | -7.8
-14 | -0.683 | 0.08285 | -0.056 | -8.239
-13.5 | -0.674 | 0.07349 | -0.061 | -9.177
-13 | -0.664 | 0.06382 | -0.066 | -10.406
-12.5 | -0.687 | 0.03289 | -0.082 | -20.903
-12 | -0.723 | 0.01124 | -0.094 | -64.375
-11.5 | -0.691 | 0.01054 | -0.096 | -65.612
-11 | -0.651 | 0.01006 | -0.098 | -64.718
-10.5 | -0.608 | 0.00946 | -0.1 | -64.279
-10 | -0.562 | 0.00904 | -0.101 | -62.204
-9.5 | -0.514 | 0.00867 | -0.103 | -59.268
-9 | -0.463 | 0.00833 | -0.104 | -55.569
-8.5 | -0.41 | 0.00798 | -0.106 | -51.381
-8 | -0.355 | 0.00774 | -0.108 | -45.908
-7.5 | -0.299 | 0.00745 | -0.109 | -40.183
-7 | -0.242 | 0.00688 | -0.11 | -35.134
-6.5 | -0.183 | 0.00662 | -0.112 | -27.617
-6 | -0.123 | 0.00617 | -0.113 | -19.949
-5.5 | -0.062 | 0.00595 | -0.115 | -10.476
-5 | -0.001 | 0.00548 | -0.116 | -0.17
-4.5 | 0.061 | 0.00533 | -0.118 | 11.447
-4 | 0.124 | 0.00554 | -0.119 | 22.286
-3.5 | 0.187 | 0.00594 | -0.121 | 31.387
-3 | 0.249 | 0.00574 | -0.123 | 43.433
-2.5 | 0.313 | 0.00561 | -0.124 | 55.929
-2 | 0.376 | 0.00465 | -0.125 | 80.903
-1.5 | 0.439 | 0.00423 | -0.127 | 103.811
-1 | 0.502 | 0.00351 | -0.128 | 142.905
-0.5 | 0.565 | 0.00343 | -0.129 | 164.703
0 | 0.622 | 0.00354 | -0.131 | 175.772
0.5 | 0.684 | 0.00358 | -0.132 | 190.706
1 | 0.744 | 0.00423 | -0.133 | 175.893
1.5 | 0.805 | 0.00454 | -0.135 | 177.208
2 | 0.866 | 0.0052 | -0.136 | 166.426
2.5 | 0.926 | 0.00603 | -0.137 | 153.71
3 | 0.981 | 0.00707 | -0.138 | 138.752
3.5 | 1.039 | 0.00756 | -0.139 | 137.539
4 | 1.097 | 0.00862 | -0.141 | 127.298
4.5 | 1.155 | 0.00935 | -0.142 | 123.435
5 | 1.211 | 0.01037 | -0.143 | 116.737
5.5 | 1.267 | 0.01116 | -0.144 | 113.47
6 | 1.32 | 0.01258 | -0.146 | 104.883
6.5 | 1.37 | 0.01312 | -0.147 | 104.439
7 | 1.419 | 0.01362 | -0.148 | 104.218
7.5 | 1.465 | 0.01411 | -0.149 | 103.887
8 | 1.509 | 0.01466 | -0.151 | 102.948
8.5 | 1.55 | 0.01523 | -0.152 | 101.77
9 | 1.587 | 0.0158 | -0.153 | 100.43
9.5 | 1.617 | 0.01688 | -0.154 | 95.823
10 | 1.643 | 0.01758 | -0.155 | 93.456
10.5 | 1.664 | 0.01839 | -0.156 | 90.463
11 | 1.68 | 0.01912 | -0.157 | 87.855
11.5 | 1.69 | 0.01997 | -0.158 | 84.622
12 | 1.695 | 0.02086 | -0.159 | 81.281
12.5 | 1.695 | 0.02168 | -0.16 | 78.154
13 | 1.689 | 0.02268 | -0.161 | 74.476
13.5 | 1.679 | 0.02369 | -0.162 | 70.853
14 | 1.663 | 0.02473 | -0.163 | 67.248
14.5 | 1.642 | 0.02609 | -0.164 | 62.958
15 | 1.618 | 0.02745 | -0.165 | 58.931
15.5 | 1.589 | 0.02851 | -0.166 | 55.729
16 | 1.556 | 0.03032 | -0.167 | 51.312
16.5 | 1.519 | 0.03226 | -0.167 | 47.093
17 | 1.48 | 0.03422 | -0.168 | 43.251

## 92. Re 7M Mach 0.10 (2)
BIGFOIL.COM POLAR EXPORT
NACA67A617
NACA67A617 |  |  |  | Cl Max: | 1.6615 | at alpha= | 20 | deg
XFOIL ncrit=9 |  |  |  | L/D Max: | 240.747 | at alpha= | 1.5 | deg
Re: | 7000000 |  |  | Cd Min: | 0.05571 | at alpha= | 20 | deg
Mach: | 0.1 |  |  | Cl=0 at alpha= | -5.4098 | deg
|  |  |  | @ Cl=0.1, Cd= | 0.0057786
|  |  |  | @ Cl=0.4, Cd= | 0.0047976
|  |  |  | @ Cl=0.6, Cd= | 0.0033191
alpha (deg) | Cl | Cd | Cm | Cl/Cd
-20 | -1.0626 | 0.02999 | -0.1834 | -35.4318
-19.5 | -1.0569 | 0.02708 | -0.1817 | -39.0288
-19 | -1.0512 | 0.0244 | -0.1793 | -43.082
-18.5 | -1.04 | 0.02229 | -0.1766 | -46.6577
-18 | -1.0225 | 0.0206 | -0.1738 | -49.6359
-17.5 | -1.008 | 0.01886 | -0.1704 | -53.4464
-17 | -0.9835 | 0.01766 | -0.1676 | -55.6908
-16.5 | -0.9838 | 0.01523 | -0.1617 | -64.5962
-16 | -0.9547 | 0.01422 | -0.159 | -67.1378
-15.5 | -0.9194 | 0.01352 | -0.1569 | -68.003
-15 | -0.8806 | 0.01299 | -0.1551 | -67.7906
-14.5 | -0.8445 | 0.01235 | -0.1529 | -68.3806
-14 | -0.8075 | 0.01169 | -0.1507 | -69.0761
-13.5 | -0.768 | 0.01112 | -0.1488 | -69.0647
-13 | -0.7265 | 0.01063 | -0.1471 | -68.3443
-12.5 | -0.6845 | 0.01018 | -0.1454 | -67.2397
-12 | -0.6422 | 0.00976 | -0.1437 | -65.7992
-11.5 | -0.5993 | 0.00938 | -0.142 | -63.8913
-11 | -0.5565 | 0.00904 | -0.1402 | -61.5597
-10.5 | -0.5142 | 0.00875 | -0.1382 | -58.7657
-10 | -0.4723 | 0.00844 | -0.136 | -55.9597
-9.5 | -0.4247 | 0.00809 | -0.1351 | -52.4969
-9 | -0.3756 | 0.00777 | -0.1344 | -48.3398
-8.5 | -0.3251 | 0.00748 | -0.134 | -43.4626
-8 | -0.2735 | 0.00723 | -0.1338 | -37.8285
-7.5 | -0.221 | 0.007 | -0.1338 | -31.5714
-7 | -0.1686 | 0.00676 | -0.1337 | -24.9408
-6.5 | -0.1162 | 0.00651 | -0.1336 | -17.8495
-6 | -0.0631 | 0.00629 | -0.1337 | -10.0318
-5.5 | -0.0098 | 0.00608 | -0.1338 | -1.6118
-5 | 0.0445 | 0.00592 | -0.1341 | 7.5169
-4.5 | 0.0993 | 0.00578 | -0.1345 | 17.1799
-4 | 0.1547 | 0.00567 | -0.135 | 27.284
-3.5 | 0.2105 | 0.00552 | -0.1356 | 38.1341
-3 | 0.2665 | 0.00538 | -0.1363 | 49.5353
-2.5 | 0.3221 | 0.0052 | -0.1369 | 61.9423
-2 | 0.3757 | 0.00494 | -0.1371 | 76.0526
-1.5 | 0.4286 | 0.00463 | -0.1372 | 92.5702
-0.5 | 0.5308 | 0.00404 | -0.1366 | 131.3861
0 | 0.5817 | 0.00352 | -0.1365 | 165.2557
0.5 | 0.6318 | 0.00297 | -0.1361 | 212.7273
1 | 0.686 | 0.00301 | -0.1362 | 227.907
1.5 | 0.7415 | 0.00308 | -0.1367 | 240.7468
2 | 0.7718 | 0.00331 | -0.1315 | 233.1722
2.5 | 0.7511 | 0.00416 | -0.1152 | 180.5529
3 | 0.7399 | 0.0053 | -0.1017 | 139.6038
4 | 0.715 | 0.00833 | -0.076 | 85.8343
4.5 | 0.7243 | 0.00964 | -0.0679 | 75.1349
5 | 0.7404 | 0.01086 | -0.0613 | 68.1768
5.5 | 0.7692 | 0.01179 | -0.0572 | 65.2417
6 | 0.8022 | 0.01261 | -0.054 | 63.6162
6.5 | 0.8342 | 0.01353 | -0.0507 | 61.6556
7 | 0.8664 | 0.01447 | -0.0475 | 59.8756
7.5 | 0.9004 | 0.01538 | -0.0447 | 58.5436
8 | 0.9353 | 0.01631 | -0.0421 | 57.3452
8.5 | 0.9712 | 0.01722 | -0.0398 | 56.3995
9 | 1.011 | 0.01798 | -0.0382 | 56.2291
9.5 | 1.0513 | 0.01874 | -0.0367 | 56.0993
10 | 1.0879 | 0.01968 | -0.0347 | 55.2795
10.5 | 1.1281 | 0.02047 | -0.0333 | 55.1099
11 | 1.1668 | 0.02132 | -0.0318 | 54.728
11.5 | 1.2042 | 0.02227 | -0.0301 | 54.0727
12 | 1.2403 | 0.02331 | -0.0283 | 53.2089
12.5 | 1.2775 | 0.02432 | -0.0268 | 52.5288
13 | 1.3104 | 0.02558 | -0.0247 | 51.2275
13.5 | 1.3423 | 0.02692 | -0.0227 | 49.8626
14 | 1.3749 | 0.02827 | -0.0208 | 48.6346
15 | 1.4344 | 0.03138 | -0.0167 | 45.7106
15.5 | 1.4632 | 0.03304 | -0.0147 | 44.2857
16.5 | 1.515 | 0.03679 | -0.0105 | 41.1797
17 | 1.5358 | 0.03865 | -0.0075 | 39.7361
17.5 | 1.5959 | 0.04169 | -0.0141 | 38.2802
18 | 1.596 | 0.04347 | -0.007 | 36.715
18.5 | 1.6173 | 0.04595 | -0.0053 | 35.197
19 | 1.6344 | 0.04889 | -0.0035 | 33.4301
19.5 | 1.6484 | 0.05219 | -0.0017 | 31.5846
20 | 1.6615 | 0.05571 | -0.0003 | 29.8241

## 93. Re 7M Mach 0.25 (1)
BIGFOIL.COM POLAR EXPORT
NACA67A617
NACA67A617 |  |  |  | Cl Max: | 1.655 | at alpha= | 11 | deg
JavaFoil+Calcfoil stall+Eppler ext transition |  |  |  | L/D Max: | 191.442 | at alpha= | 0.5 | deg
Re: | 7000000 |  |  | Cd Min: | 0.00347 | at alpha= | -0.5 | deg
Mach: | 0.25 |  |  | Cl=0 at alpha= | -4.9922 | deg
|  |  |  | @ Cl=0.1, Cd= | 0.0056433
|  |  |  | @ Cl=0.4, Cd= | 0.0046686
|  |  |  | @ Cl=0.6, Cd= | 0.0035183
alpha (deg) | Cl | Cd | Cm | Cl/Cd
-16 | -0.533 | 0.12053 | -0.045 | -4.425
-15.5 | -0.56 | 0.11366 | -0.047 | -4.927
-15 | -0.581 | 0.10456 | -0.049 | -5.561
-14.5 | -0.597 | 0.09918 | -0.049 | -6.015
-14 | -0.607 | 0.09236 | -0.051 | -6.567
-13.5 | -0.61 | 0.08672 | -0.053 | -7.035
-13 | -0.608 | 0.08069 | -0.055 | -7.537
-12.5 | -0.602 | 0.07272 | -0.06 | -8.282
-12 | -0.589 | 0.06736 | -0.062 | -8.74
-11.5 | -0.578 | 0.05559 | -0.071 | -10.398
-11 | -0.643 | 0.0108 | -0.1 | -59.549
-10.5 | -0.605 | 0.01018 | -0.102 | -59.392
-10 | -0.563 | 0.00955 | -0.104 | -58.897
-9.5 | -0.517 | 0.00907 | -0.105 | -56.995
-9 | -0.468 | 0.0087 | -0.107 | -53.755
-8.5 | -0.416 | 0.00832 | -0.109 | -49.988
-8 | -0.361 | 0.0077 | -0.11 | -46.951
-7.5 | -0.305 | 0.00739 | -0.112 | -41.261
-7 | -0.247 | 0.00691 | -0.113 | -35.672
-6.5 | -0.187 | 0.00667 | -0.115 | -28.025
-6 | -0.126 | 0.0067 | -0.116 | -18.791
-5.5 | -0.064 | 0.00646 | -0.118 | -9.882
-5 | -0.001 | 0.00628 | -0.119 | -0.152
-4.5 | 0.063 | 0.0061 | -0.121 | 10.257
-4 | 0.127 | 0.00531 | -0.122 | 23.854
-3.5 | 0.191 | 0.00518 | -0.124 | 36.899
-3 | 0.256 | 0.00538 | -0.126 | 47.58
-2.5 | 0.322 | 0.00553 | -0.127 | 58.233
-2 | 0.387 | 0.00476 | -0.129 | 81.284
-1.5 | 0.451 | 0.00431 | -0.13 | 104.74
-1 | 0.516 | 0.00354 | -0.131 | 145.624
-0.5 | 0.58 | 0.00347 | -0.133 | 167.38
0 | 0.638 | 0.00361 | -0.134 | 176.845
0.5 | 0.702 | 0.00367 | -0.136 | 191.442
1 | 0.764 | 0.00429 | -0.137 | 177.882
1.5 | 0.827 | 0.00468 | -0.138 | 176.645
2 | 0.889 | 0.00536 | -0.139 | 165.787
2.5 | 0.951 | 0.00626 | -0.141 | 151.988
3 | 1.006 | 0.00731 | -0.142 | 137.615
3.5 | 1.067 | 0.00793 | -0.143 | 134.477
4 | 1.126 | 0.009 | -0.144 | 125.069
4.5 | 1.184 | 0.00982 | -0.146 | 120.555
5 | 1.242 | 0.01109 | -0.147 | 111.938
5.5 | 1.298 | 0.01174 | -0.148 | 110.549
6 | 1.351 | 0.01324 | -0.15 | 102.056
6.5 | 1.402 | 0.01377 | -0.151 | 101.804
7 | 1.45 | 0.0143 | -0.152 | 101.387
7.5 | 1.495 | 0.0149 | -0.153 | 100.32
8 | 1.536 | 0.01547 | -0.155 | 99.31
8.5 | 1.573 | 0.01613 | -0.156 | 97.552
9 | 1.606 | 0.01726 | -0.157 | 93.009
9.5 | 1.629 | 0.01809 | -0.158 | 90.012
10 | 1.645 | 0.01888 | -0.159 | 87.147
10.5 | 1.654 | 0.01976 | -0.16 | 83.713
11 | 1.655 | 0.02064 | -0.161 | 80.188
11.5 | 1.647 | 0.0217 | -0.162 | 75.909
12 | 1.631 | 0.02281 | -0.163 | 71.507
12.5 | 1.607 | 0.02392 | -0.164 | 67.156
13 | 1.573 | 0.02509 | -0.165 | 62.69
13.5 | 1.53 | 0.02646 | -0.166 | 57.836
14 | 1.479 | 0.02799 | -0.167 | 52.818
14.5 | 1.418 | 0.03041 | -0.168 | 46.637
15 | 1.35 | 0.03243 | -0.169 | 41.626
15.5 | 1.274 | 0.03513 | -0.169 | 36.255
16 | 1.19 | 0.03834 | -0.169 | 31.043

## 94. Re 7M Mach 0.25 (2)
BIGFOIL.COM POLAR EXPORT
NACA67A617
NACA67A617 |  |  |  | Cl Max: | 1.6295 | at alpha= | 20 | deg
XFOIL ncrit=9 |  |  |  | L/D Max: | 243.686 | at alpha= | 1.5 | deg
Re: | 7000000 |  |  | Cd Min: | 0.06958 | at alpha= | 20 | deg
Mach: | 0.25 |  |  | Cl=0 at alpha= | -5.4493 | deg
|  |  |  | @ Cl=0.1, Cd= | 0.0058948
|  |  |  | @ Cl=0.4, Cd= | 0.0049692
|  |  |  | @ Cl=0.6, Cd= | 0.0035923
alpha (deg) | Cl | Cd | Cm | Cl/Cd
-19.5 | -0.8351 | 0.05398 | -0.1936 | -15.4705
-19 | -0.8937 | 0.04146 | -0.2009 | -21.5557
-18.5 | -0.9245 | 0.03406 | -0.2024 | -27.1433
-18 | -0.9298 | 0.02973 | -0.2011 | -31.2748
-17.5 | -0.9455 | 0.02552 | -0.1976 | -37.0494
-17 | -0.9348 | 0.02315 | -0.1942 | -40.3801
-16.5 | -0.9292 | 0.02062 | -0.1898 | -45.063
-16 | -0.9114 | 0.01877 | -0.1857 | -48.5562
-15.5 | -0.8932 | 0.01705 | -0.1812 | -52.3871
-15 | -0.8901 | 0.01469 | -0.1746 | -60.5922
-14.5 | -0.8562 | 0.01375 | -0.1711 | -62.2691
-14 | -0.8155 | 0.01304 | -0.1684 | -62.5383
-13.5 | -0.7742 | 0.01236 | -0.1657 | -62.6375
-13 | -0.7339 | 0.01163 | -0.1628 | -63.104
-12.5 | -0.6907 | 0.01105 | -0.1603 | -62.5068
-12 | -0.6468 | 0.01051 | -0.1579 | -61.5414
-11.5 | -0.6023 | 0.01003 | -0.1555 | -60.0499
-11 | -0.5571 | 0.0096 | -0.1533 | -58.0312
-10.5 | -0.5113 | 0.0092 | -0.1511 | -55.5761
-10 | -0.4649 | 0.00882 | -0.149 | -52.7098
-9.5 | -0.4206 | 0.00842 | -0.1465 | -49.9525
-9 | -0.3771 | 0.00804 | -0.1438 | -46.903
-8.5 | -0.3267 | 0.00771 | -0.1426 | -42.3735
-8 | -0.2745 | 0.00742 | -0.1417 | -36.9946
-7.5 | -0.2214 | 0.00715 | -0.1411 | -30.965
-7 | -0.1675 | 0.00692 | -0.1406 | -24.2052
-6.5 | -0.114 | 0.00666 | -0.1401 | -17.1171
-6 | -0.0599 | 0.00643 | -0.1398 | -9.3157
-5.5 | -0.0056 | 0.00621 | -0.1396 | -0.90177
-5 | 0.0496 | 0.00603 | -0.1396 | 8.2255
-4.5 | 0.1055 | 0.00588 | -0.1397 | 17.9422
-4 | 0.1629 | 0.00574 | -0.1402 | 28.3798
-3.5 | 0.2199 | 0.00558 | -0.1406 | 39.4086
-3 | 0.2776 | 0.00544 | -0.1412 | 51.0294
-2.5 | 0.3344 | 0.00527 | -0.1417 | 63.4535
-2 | 0.3896 | 0.00503 | -0.1418 | 77.4553
-0.5 | 0.547 | 0.00411 | -0.1407 | 133.09
0 | 0.5985 | 0.00361 | -0.1403 | 165.7895
0.5 | 0.6486 | 0.00302 | -0.1396 | 214.7682
1 | 0.7027 | 0.00306 | -0.1393 | 229.6405
1.5 | 0.7603 | 0.00312 | -0.1398 | 243.6859
2 | 0.7833 | 0.00332 | -0.1325 | 235.9337
2.5 | 0.7663 | 0.00424 | -0.1168 | 180.7311
3 | 0.7533 | 0.00547 | -0.1027 | 137.7148
4 | 0.7268 | 0.00866 | -0.0761 | 83.9261
4.5 | 0.7297 | 0.01018 | -0.0666 | 71.6798
5.5 | 0.7722 | 0.01255 | -0.055 | 61.5299
6 | 0.803 | 0.01355 | -0.051 | 59.262
6.5 | 0.8372 | 0.01447 | -0.0478 | 57.8576
7 | 0.8682 | 0.01555 | -0.0441 | 55.8328
7.5 | 0.902 | 0.01659 | -0.0409 | 54.3701
8 | 0.9398 | 0.01751 | -0.0384 | 53.6722
8.5 | 0.9753 | 0.01856 | -0.0357 | 52.5485
9 | 1.0151 | 0.01947 | -0.0336 | 52.1366
9.5 | 1.0573 | 0.0203 | -0.032 | 52.0837
10 | 1.0968 | 0.02127 | -0.03 | 51.5656
10.5 | 1.1364 | 0.02226 | -0.028 | 51.0512
11 | 1.1767 | 0.02323 | -0.0262 | 50.6543
11.5 | 1.2163 | 0.02426 | -0.0243 | 50.136
12 | 1.2522 | 0.02554 | -0.022 | 49.029
12.5 | 1.288 | 0.02683 | -0.0198 | 48.006
13 | 1.3207 | 0.02836 | -0.0172 | 46.5691
13.5 | 1.3538 | 0.02992 | -0.0148 | 45.2473
14 | 1.3864 | 0.03157 | -0.0125 | 43.9151
14.5 | 1.4164 | 0.03343 | -0.0099 | 42.3691
15.5 | 1.4747 | 0.03746 | -0.0051 | 39.3673
16 | 1.4991 | 0.0399 | -0.0025 | 37.5714
17 | 1.5477 | 0.04489 | 0.0023 | 34.4776
17.5 | 1.5719 | 0.04775 | 0.0041 | 32.9194
19 | 1.6208 | 0.05921 | 0.0088 | 27.3738
19.5 | 1.6217 | 0.0646 | 0.0105 | 25.1037
20 | 1.6295 | 0.06958 | 0.0113 | 23.4191

## 95. Re 7M Mach 0.50 (1)
BIGFOIL.COM POLAR EXPORT
NACA67A617
NACA67A617 |  |  |  | Cl Max: | 1.569 | at alpha= | 7.5 | deg
JavaFoil+Calcfoil stall+Eppler ext transition |  |  |  | L/D Max: | 194.176 | at alpha= | 0.5 | deg
Re: | 7000000 |  |  | Cd Min: | 0.00371 | at alpha= | -0.5 | deg
Mach: | 0.5 |  |  | Cl=0 at alpha= | -4.9929 | deg
|  |  |  | @ Cl=0.1, Cd= | 0.006527
|  |  |  | @ Cl=0.4, Cd= | 0.0054558
|  |  |  | @ Cl=0.6, Cd= | 0.0037372
alpha (deg) | Cl | Cd | Cm | Cl/Cd
-20 | -0.851 | 0.1534 | -0.049 | -5.546
-19.5 | -0.823 | 0.14718 | -0.049 | -5.59
-19 | -0.796 | 0.14927 | -0.051 | -5.332
-18.5 | -0.768 | 0.14062 | -0.052 | -5.462
-18 | -0.739 | 0.13463 | -0.052 | -5.49
-17.5 | -0.709 | 0.13174 | -0.051 | -5.385
-17 | -0.681 | 0.12698 | -0.052 | -5.365
-16.5 | -0.653 | 0.12379 | -0.052 | -5.278
-16 | -0.625 | 0.11959 | -0.053 | -5.23
-15.5 | -0.597 | 0.11498 | -0.054 | -5.195
-15 | -0.569 | 0.10844 | -0.054 | -5.243
-14.5 | -0.54 | 0.10056 | -0.055 | -5.372
-14 | -0.512 | 0.09413 | -0.055 | -5.438
-13.5 | -0.484 | 0.08781 | -0.056 | -5.51
-13 | -0.456 | 0.08254 | -0.058 | -5.525
-12.5 | -0.427 | 0.0935 | -0.056 | -4.562
-12 | -0.398 | 0.08612 | -0.056 | -4.622
-11.5 | -0.37 | 0.07615 | -0.057 | -4.858
-11 | -0.342 | 0.07049 | -0.059 | -4.849
-10.5 | -0.313 | 0.07392 | -0.057 | -4.232
-10 | -0.284 | 0.07459 | -0.056 | -3.811
-9.5 | -0.256 | 0.06485 | -0.059 | -3.953
-9 | -0.228 | 0.0581 | -0.062 | -3.929
-8.5 | -0.372 | 0.01267 | -0.116 | -29.362
-8 | -0.358 | 0.0097 | -0.121 | -36.91
-7.5 | -0.315 | 0.00893 | -0.123 | -35.295
-7 | -0.261 | 0.00843 | -0.125 | -31.011
-6.5 | -0.201 | 0.00795 | -0.127 | -25.316
-6 | -0.137 | 0.00756 | -0.129 | -18.136
-5.5 | -0.07 | 0.00713 | -0.13 | -9.816
-5 | -0.001 | 0.00686 | -0.132 | -0.153
-4.5 | 0.069 | 0.00661 | -0.134 | 10.473
-4 | 0.14 | 0.00642 | -0.136 | 21.858
-3.5 | 0.212 | 0.00623 | -0.137 | 34.04
-3 | 0.284 | 0.00608 | -0.139 | 46.677
-2.5 | 0.358 | 0.00594 | -0.141 | 60.18
-2 | 0.43 | 0.00511 | -0.143 | 84.221
-1.5 | 0.503 | 0.00413 | -0.144 | 121.92
-1 | 0.577 | 0.00375 | -0.146 | 153.61
-0.5 | 0.649 | 0.00371 | -0.148 | 174.892
0 | 0.711 | 0.00393 | -0.149 | 180.804
0.5 | 0.782 | 0.00403 | -0.151 | 194.176
1 | 0.851 | 0.00478 | -0.152 | 178.15
1.5 | 0.921 | 0.00524 | -0.154 | 175.842
2 | 0.99 | 0.00609 | -0.155 | 162.731
2.5 | 1.06 | 0.00736 | -0.157 | 144.037
3 | 1.119 | 0.00861 | -0.158 | 130.027
3.5 | 1.184 | 0.00991 | -0.159 | 119.507
4 | 1.249 | 0.011 | -0.161 | 113.523
4.5 | 1.311 | 0.01229 | -0.162 | 106.669
5 | 1.372 | 0.0137 | -0.164 | 100.091
5.5 | 1.43 | 0.01553 | -0.165 | 92.081
6 | 1.48 | 0.01642 | -0.167 | 90.151
6.5 | 1.522 | 0.01722 | -0.168 | 88.41
7 | 1.554 | 0.01812 | -0.169 | 85.732
7.5 | 1.569 | 0.01904 | -0.171 | 82.402
8 | 1.559 | 0.02096 | -0.172 | 74.378
8.5 | 1.501 | 0.02258 | -0.173 | 66.47
9 | 1.253 | 0.02485 | -0.174 | 50.43
9.5 | 0.979 | 0.02692 | -0.176 | 36.371
10 | 1.011 | 0.02783 | -0.177 | 36.331
10.5 | 0.866 | 0.079 | -0.09 | 10.956
11 | 1.076 | 0.0292 | -0.179 | 36.842
11.5 | 0.936 | 0.07712 | -0.117 | 12.131
12 | 0.956 | 0.08738 | -0.11 | 10.941
12.5 | 0.977 | 0.08657 | -0.101 | 11.283

## 96. Re 7M Mach 0.50 (2)
BIGFOIL.COM POLAR EXPORT
NACA67A617
NACA67A617 |  |  |  | Cl Max: | 1.4043 | at alpha= | 14 | deg
XFOIL ncrit=9 |  |  |  | L/D Max: | 211.712 | at alpha= | 1.5 | deg
Re: | 7000000 |  |  | Cd Min: | 0.19354 | at alpha= | 20 | deg
Mach: | 0.5 |  |  | Cl=0 at alpha= | -5.7126 | deg
|  |  |  | @ Cl=0.1, Cd= | 0.0064448
|  |  |  | @ Cl=0.4, Cd= | 0.0056032
|  |  |  | @ Cl=0.6, Cd= | 0.004627
alpha (deg) | Cl | Cd | Cm | Cl/Cd
-14.5 | -0.022 | 0.09584 | -0.2072 | -0.22955
-14 | -0.0449 | 0.08512 | -0.2126 | -0.52749
-13.5 | -0.0957 | 0.07202 | -0.2196 | -1.3288
-13 | -0.1171 | 0.06287 | -0.2244 | -1.8626
-12.5 | -0.1654 | 0.04963 | -0.2325 | -3.3327
-12 | -0.2129 | 0.03704 | -0.2406 | -5.7478
-11.5 | -0.2592 | 0.02981 | -0.2393 | -8.6951
-11 | -0.3086 | 0.0241 | -0.2325 | -12.805
-10.5 | -0.3308 | 0.02014 | -0.2244 | -16.425
-10 | -0.3536 | 0.01625 | -0.2142 | -21.76
-9.5 | -0.3568 | 0.01294 | -0.2044 | -27.5734
-9 | -0.3297 | 0.0108 | -0.1972 | -30.5278
-8.5 | -0.2869 | 0.00953 | -0.1916 | -30.1049
-8 | -0.2363 | 0.00875 | -0.1871 | -27.0057
-7.5 | -0.1846 | 0.00813 | -0.1829 | -22.706
-7 | -0.1323 | 0.00766 | -0.1791 | -17.2715
-6.5 | -0.0814 | 0.0073 | -0.1751 | -11.1507
-6 | -0.0323 | 0.00707 | -0.1709 | -4.5686
-5.5 | 0.0239 | 0.00677 | -0.1684 | 3.5303
-5 | 0.0824 | 0.00652 | -0.1667 | 12.638
-4.5 | 0.1409 | 0.00627 | -0.1651 | 22.4721
-4 | 0.2013 | 0.00608 | -0.164 | 33.1086
-3.5 | 0.2629 | 0.00594 | -0.1634 | 44.2593
-3 | 0.3239 | 0.00578 | -0.1627 | 56.0381
-2.5 | 0.3853 | 0.00564 | -0.1623 | 68.3156
-2 | 0.4452 | 0.00549 | -0.1616 | 81.0929
-1.5 | 0.4989 | 0.00521 | -0.1597 | 95.7582
-1 | 0.5528 | 0.00495 | -0.158 | 111.6768
-0.5 | 0.6054 | 0.00459 | -0.1561 | 131.8954
0.5 | 0.6763 | 0.00344 | -0.1448 | 196.5988
1 | 0.7238 | 0.00352 | -0.1414 | 205.625
1.5 | 0.7791 | 0.00368 | -0.1396 | 211.712
2 | 0.8243 | 0.00397 | -0.1356 | 207.6322
2.5 | 0.8565 | 0.00449 | -0.1289 | 190.7572
3 | 0.8119 | 0.00643 | -0.1071 | 126.2675
3.5 | 0.7682 | 0.00887 | -0.0865 | 86.6065
4 | 0.7637 | 0.01069 | -0.0741 | 71.4406
4.5 | 0.7651 | 0.01254 | -0.0632 | 61.0128
5 | 0.7757 | 0.01427 | -0.0542 | 54.3588
5.5 | 0.7902 | 0.01602 | -0.0463 | 49.3258
6 | 0.8184 | 0.01749 | -0.0407 | 46.7925
6.5 | 0.8492 | 0.01894 | -0.0357 | 44.8363
7 | 0.8843 | 0.02033 | -0.0313 | 43.4973
7.5 | 0.9178 | 0.02191 | -0.0268 | 41.8895
8 | 0.9568 | 0.02332 | -0.0231 | 41.0292
8.5 | 0.997 | 0.02481 | -0.0195 | 40.1854
9 | 1.0429 | 0.02613 | -0.0166 | 39.912
9.5 | 1.0881 | 0.02754 | -0.0136 | 39.5098
10 | 1.1339 | 0.02902 | -0.0106 | 39.0731
10.5 | 1.1789 | 0.03062 | -0.0073 | 38.501
11 | 1.2228 | 0.03238 | -0.004 | 37.7641
11.5 | 1.2642 | 0.03435 | -0.0003 | 36.8035
12 | 1.3027 | 0.03663 | 0.0036 | 35.5637
12.5 | 1.3384 | 0.03924 | 0.0078 | 34.1081
13 | 1.3732 | 0.04209 | 0.012 | 32.6253
13.5 | 1.398 | 0.0458 | 0.0167 | 30.524
14 | 1.4043 | 0.05108 | 0.0219 | 27.4922
14.5 | 1.3869 | 0.05853 | 0.0263 | 23.6955
15 | 1.3557 | 0.06782 | 0.0288 | 19.9897
15.5 | 1.323 | 0.07821 | 0.0288 | 16.916
16 | 1.29 | 0.08958 | 0.0263 | 14.4005
16.5 | 1.251 | 0.10254 | 0.0211 | 12.2001
17 | 1.2173 | 0.11576 | 0.0143 | 10.5157
17.5 | 1.1859 | 0.12929 | 0.0062 | 9.1724
18 | 1.1587 | 0.14276 | -0.0024 | 8.1164
18.5 | 1.1365 | 0.15577 | -0.0109 | 7.296
20 | 1.0838 | 0.19354 | -0.0359 | 5.5999

## 97. Re 8M Mach 0.00 (1)
BIGFOIL.COM POLAR EXPORT
NACA67A617
NACA67A617 |  |  |  | Cl Max: | 1.705 | at alpha= | 12.5 | deg
JavaFoil+Calcfoil stall+Eppler ext transition |  |  |  | L/D Max: | 168.219 | at alpha= | 1 | deg
Re: | 8000000 |  |  | Cd Min: | 0.00358 | at alpha= | -0.5 | deg
Mach: | 0 |  |  | Cl=0 at alpha= | -4.9919 | deg
|  |  |  | @ Cl=0.1, Cd= | 0.005759
|  |  |  | @ Cl=0.4, Cd= | 0.0045319
|  |  |  | @ Cl=0.6, Cd= | 0.0037632
alpha (deg) | Cl | Cd | Cm | Cl/Cd
-17.5 | -0.707 | 0.12482 | -0.045 | -5.661
-17 | -0.712 | 0.11911 | -0.046 | -5.979
-16.5 | -0.716 | 0.11191 | -0.048 | -6.394
-16 | -0.716 | 0.10549 | -0.049 | -6.79
-15.5 | -0.715 | 0.09907 | -0.051 | -7.215
-15 | -0.71 | 0.09269 | -0.053 | -7.666
-14.5 | -0.704 | 0.08587 | -0.056 | -8.196
-14 | -0.696 | 0.07709 | -0.059 | -9.03
-13.5 | -0.688 | 0.06727 | -0.064 | -10.22
-13 | -0.696 | 0.04486 | -0.075 | -15.509
-12.5 | -0.74 | 0.01537 | -0.09 | -48.129
-12 | -0.727 | 0.01074 | -0.094 | -67.687
-11.5 | -0.693 | 0.01016 | -0.096 | -68.211
-11 | -0.652 | 0.00966 | -0.098 | -67.502
-10.5 | -0.608 | 0.00912 | -0.099 | -66.707
-10 | -0.562 | 0.00871 | -0.101 | -64.505
-9.5 | -0.513 | 0.00837 | -0.102 | -61.322
-9 | -0.462 | 0.00805 | -0.104 | -57.375
-8.5 | -0.409 | 0.00772 | -0.106 | -53.007
-8 | -0.355 | 0.00751 | -0.107 | -47.18
-7.5 | -0.298 | 0.0072 | -0.109 | -41.462
-7 | -0.241 | 0.00697 | -0.11 | -34.568
-6.5 | -0.182 | 0.00644 | -0.112 | -28.305
-6 | -0.123 | 0.00619 | -0.113 | -19.818
-5.5 | -0.062 | 0.0051 | -0.115 | -12.171
-5 | -0.001 | 0.00492 | -0.116 | -0.188
-4.5 | 0.061 | 0.00552 | -0.118 | 11.014
-4 | 0.123 | 0.0059 | -0.119 | 20.863
-3.5 | 0.186 | 0.0058 | -0.121 | 32.004
-3 | 0.248 | 0.0056 | -0.122 | 44.32
-2.5 | 0.312 | 0.00547 | -0.123 | 56.991
-2 | 0.374 | 0.00473 | -0.125 | 79.086
-1.5 | 0.437 | 0.00425 | -0.126 | 102.705
-1 | 0.499 | 0.00398 | -0.127 | 125.579
-0.5 | 0.562 | 0.00358 | -0.129 | 157.124
0 | 0.618 | 0.00385 | -0.13 | 160.66
0.5 | 0.679 | 0.00414 | -0.131 | 164.2
1 | 0.74 | 0.0044 | -0.133 | 168.219
1.5 | 0.801 | 0.00505 | -0.134 | 158.493
2 | 0.861 | 0.0058 | -0.135 | 148.519
2.5 | 0.921 | 0.00669 | -0.136 | 137.652
3 | 0.976 | 0.0071 | -0.138 | 137.49
3.5 | 1.035 | 0.00803 | -0.139 | 128.835
4 | 1.092 | 0.00869 | -0.14 | 125.723
4.5 | 1.149 | 0.00941 | -0.141 | 122.187
5 | 1.206 | 0.0104 | -0.143 | 115.889
5.5 | 1.261 | 0.01152 | -0.144 | 109.446
6 | 1.314 | 0.01228 | -0.145 | 106.993
6.5 | 1.365 | 0.01273 | -0.146 | 107.262
7 | 1.414 | 0.0132 | -0.148 | 107.111
7.5 | 1.46 | 0.01369 | -0.149 | 106.684
8 | 1.504 | 0.01422 | -0.15 | 105.778
8.5 | 1.545 | 0.01471 | -0.151 | 105.031
9 | 1.583 | 0.01529 | -0.152 | 103.576
9.5 | 1.615 | 0.01632 | -0.153 | 98.951
10 | 1.642 | 0.01696 | -0.154 | 96.811
10.5 | 1.664 | 0.01767 | -0.156 | 94.201
11 | 1.682 | 0.01841 | -0.157 | 91.36
11.5 | 1.695 | 0.0192 | -0.158 | 88.287
12 | 1.702 | 0.02008 | -0.159 | 84.774
12.5 | 1.705 | 0.02085 | -0.16 | 81.787
13 | 1.703 | 0.0218 | -0.161 | 78.119
13.5 | 1.696 | 0.02277 | -0.162 | 74.473
14 | 1.685 | 0.0238 | -0.163 | 70.797
14.5 | 1.669 | 0.02501 | -0.163 | 66.733
15 | 1.649 | 0.02624 | -0.164 | 62.835
15.5 | 1.625 | 0.02739 | -0.165 | 59.337
16 | 1.597 | 0.02881 | -0.166 | 55.452
16.5 | 1.567 | 0.03029 | -0.167 | 51.738
17 | 1.533 | 0.0322 | -0.167 | 47.611
17.5 | 1.497 | 0.03419 | -0.168 | 43.791

## 98. Re 8M Mach 0.00 (2)
BIGFOIL.COM POLAR EXPORT
NACA67A617
NACA67A617 |  |  |  | Cl Max: | 1.6772 | at alpha= | 20 | deg
XFOIL ncrit=9 |  |  |  | L/D Max: | 244.319 | at alpha= | 1.5 | deg
Re: | 8000000 |  |  | Cd Min: | 0.05236 | at alpha= | 20 | deg
Mach: | 0 |  |  | Cl=0 at alpha= | -5.3872 | deg
|  |  |  | @ Cl=0.1, Cd= | 0.005613
|  |  |  | @ Cl=0.4, Cd= | 0.0046669
|  |  |  | @ Cl=0.6, Cd= | 0.0033518
alpha (deg) | Cl | Cd | Cm | Cl/Cd
-20 | -1.0993 | 0.02648 | -0.1776 | -41.5144
-19.5 | -1.0847 | 0.02438 | -0.1759 | -44.4914
-19 | -1.0763 | 0.02216 | -0.1731 | -48.5695
-18.5 | -1.0608 | 0.02043 | -0.1704 | -51.9236
-18 | -1.0404 | 0.01904 | -0.1678 | -54.6429
-17.5 | -1.023 | 0.01753 | -0.1645 | -58.3571
-17 | -0.9953 | 0.01648 | -0.1622 | -60.3944
-16.5 | -0.9937 | 0.01424 | -0.1563 | -69.7823
-16 | -0.962 | 0.01342 | -0.154 | -71.6841
-15.5 | -0.9261 | 0.0128 | -0.1521 | -72.3516
-15 | -0.8883 | 0.0123 | -0.1503 | -72.2195
-14.5 | -0.8498 | 0.01177 | -0.1486 | -72.2005
-14 | -0.8118 | 0.01116 | -0.1467 | -72.7419
-13.5 | -0.7726 | 0.01062 | -0.1449 | -72.7495
-13 | -0.7322 | 0.01015 | -0.1432 | -72.1379
-12.5 | -0.6906 | 0.00974 | -0.1415 | -70.9035
-12 | -0.649 | 0.00934 | -0.1398 | -69.4861
-11.5 | -0.607 | 0.009 | -0.1381 | -67.4444
-11 | -0.5653 | 0.00869 | -0.1362 | -65.0518
-10.5 | -0.5231 | 0.00844 | -0.1343 | -61.9787
-10 | -0.4755 | 0.00817 | -0.1335 | -58.2007
-9.5 | -0.4271 | 0.00784 | -0.1328 | -54.477
-9 | -0.3779 | 0.00752 | -0.1323 | -50.2527
-8.5 | -0.3274 | 0.00724 | -0.132 | -45.221
-8 | -0.2757 | 0.00699 | -0.132 | -39.4421
-7.5 | -0.2234 | 0.00677 | -0.132 | -32.9985
-7 | -0.1706 | 0.00657 | -0.1321 | -25.9665
-6.5 | -0.1185 | 0.00633 | -0.1321 | -18.7204
-6 | -0.0655 | 0.00612 | -0.1323 | -10.7026
-5.5 | -0.0123 | 0.00592 | -0.1324 | -2.0777
-5 | 0.0422 | 0.00578 | -0.1329 | 7.301
-4.5 | 0.0972 | 0.00562 | -0.1334 | 17.2954
-4 | 0.1532 | 0.00548 | -0.1341 | 27.9562
-3.5 | 0.2089 | 0.00533 | -0.1348 | 39.1932
-3 | 0.2651 | 0.0052 | -0.1355 | 50.9808
-2.5 | 0.3207 | 0.00503 | -0.1362 | 63.7575
-2 | 0.375 | 0.0048 | -0.1366 | 78.125
-1.5 | 0.4276 | 0.00452 | -0.1367 | 94.6018
-1 | 0.4787 | 0.0043 | -0.1364 | 111.3256
-0.5 | 0.5321 | 0.00397 | -0.1367 | 134.0302
0 | 0.5842 | 0.00358 | -0.1368 | 163.1844
0.5 | 0.6292 | 0.00293 | -0.1355 | 214.744
1 | 0.6865 | 0.00288 | -0.1365 | 238.3681
1.5 | 0.7354 | 0.00301 | -0.1355 | 244.3189
2 | 0.7338 | 0.00352 | -0.1233 | 208.4659
2.5 | 0.7151 | 0.00456 | -0.1079 | 156.8202
3 | 0.7131 | 0.00565 | -0.0966 | 126.2124
3.5 | 0.6958 | 0.00726 | -0.0827 | 95.8402
4 | 0.7005 | 0.00854 | -0.0736 | 82.0258
4.5 | 0.7135 | 0.00975 | -0.0663 | 73.1795
5 | 0.7374 | 0.01073 | -0.0612 | 68.7232
5.5 | 0.7686 | 0.01157 | -0.0576 | 66.4304
6 | 0.8016 | 0.01238 | -0.0545 | 64.7496
6.5 | 0.8371 | 0.01315 | -0.0518 | 63.6578
7 | 0.8684 | 0.01411 | -0.0485 | 61.545
7.5 | 0.9026 | 0.01499 | -0.0458 | 60.2135
8 | 0.9396 | 0.0158 | -0.0436 | 59.4684
8.5 | 0.9757 | 0.01667 | -0.0414 | 58.5303
9 | 1.0147 | 0.01743 | -0.0397 | 58.2157
9.5 | 1.0555 | 0.01814 | -0.0383 | 58.1863
10 | 1.0957 | 0.01889 | -0.0369 | 58.0042
10.5 | 1.1328 | 0.01979 | -0.0352 | 57.241
11 | 1.1713 | 0.02063 | -0.0337 | 56.7765
11.5 | 1.211 | 0.02142 | -0.0324 | 56.5359
12 | 1.2457 | 0.02247 | -0.0305 | 55.4384
12.5 | 1.2813 | 0.02351 | -0.0288 | 54.5002
13 | 1.3163 | 0.0246 | -0.0271 | 53.5081
13.5 | 1.3478 | 0.02589 | -0.0251 | 52.0587
14 | 1.3794 | 0.02722 | -0.0231 | 50.676
14.5 | 1.4122 | 0.02852 | -0.0215 | 49.5161
15 | 1.44 | 0.03014 | -0.0193 | 47.777
16 | 1.4983 | 0.03329 | -0.0157 | 45.0075
16.5 | 1.5249 | 0.0351 | -0.0138 | 43.4444
17 | 1.5471 | 0.03711 | -0.0114 | 41.6896
17.5 | 1.5726 | 0.03869 | -0.0093 | 40.6462
18 | 1.6356 | 0.04186 | -0.017 | 39.0731
18.5 | 1.6288 | 0.04355 | -0.0086 | 37.4007
19 | 1.6486 | 0.04609 | -0.0069 | 35.7691
19.5 | 1.6632 | 0.04914 | -0.005 | 33.8462
20 | 1.6772 | 0.05236 | -0.0034 | 32.0321

## 99. Re 8M Mach 0.10 (1)
BIGFOIL.COM POLAR EXPORT
NACA67A617
NACA67A617 |  |  |  | Cl Max: | 1.696 | at alpha= | 12 | deg
JavaFoil+Calcfoil stall+Eppler ext transition |  |  |  | L/D Max: | 167.978 | at alpha= | 1 | deg
Re: | 8000000 |  |  | Cd Min: | 0.00357 | at alpha= | -0.5 | deg
Mach: | 0.1 |  |  | Cl=0 at alpha= | -4.9919 | deg
|  |  |  | @ Cl=0.1, Cd= | 0.0057543
|  |  |  | @ Cl=0.4, Cd= | 0.0045638
|  |  |  | @ Cl=0.6, Cd= | 0.003745
alpha (deg) | Cl | Cd | Cm | Cl/Cd
-17.5 | -0.678 | 0.12707 | -0.045 | -5.337
-17 | -0.687 | 0.12083 | -0.046 | -5.687
-16.5 | -0.693 | 0.11358 | -0.047 | -6.106
-16 | -0.698 | 0.10695 | -0.049 | -6.522
-15.5 | -0.698 | 0.10116 | -0.05 | -6.902
-15 | -0.696 | 0.09466 | -0.052 | -7.357
-14.5 | -0.692 | 0.08736 | -0.055 | -7.925
-14 | -0.684 | 0.08164 | -0.057 | -8.374
-13.5 | -0.677 | 0.07142 | -0.062 | -9.474
-13 | -0.669 | 0.05976 | -0.068 | -11.198
-12.5 | -0.731 | 0.01716 | -0.09 | -42.567
-12 | -0.724 | 0.01089 | -0.095 | -66.503
-11.5 | -0.692 | 0.01024 | -0.096 | -67.591
-11 | -0.652 | 0.00976 | -0.098 | -66.794
-10.5 | -0.609 | 0.00921 | -0.1 | -66.088
-10 | -0.563 | 0.00879 | -0.101 | -63.981
-9.5 | -0.514 | 0.00845 | -0.103 | -60.812
-9 | -0.463 | 0.00812 | -0.104 | -57.035
-8.5 | -0.41 | 0.00778 | -0.106 | -52.713
-8 | -0.356 | 0.00753 | -0.108 | -47.258
-7.5 | -0.299 | 0.00724 | -0.109 | -41.374
-7 | -0.242 | 0.007 | -0.111 | -34.552
-6.5 | -0.183 | 0.00647 | -0.112 | -28.293
-6 | -0.123 | 0.00623 | -0.114 | -19.766
-5.5 | -0.062 | 0.00583 | -0.115 | -10.693
-5 | -0.001 | 0.00535 | -0.117 | -0.174
-4.5 | 0.061 | 0.00555 | -0.118 | 11.016
-4 | 0.124 | 0.00588 | -0.12 | 21.039
-3.5 | 0.187 | 0.00578 | -0.121 | 32.261
-3 | 0.249 | 0.00569 | -0.123 | 43.806
-2.5 | 0.313 | 0.00546 | -0.124 | 57.452
-2 | 0.376 | 0.00472 | -0.125 | 79.659
-1.5 | 0.439 | 0.00431 | -0.127 | 101.912
-1 | 0.502 | 0.00397 | -0.128 | 126.456
-0.5 | 0.565 | 0.00357 | -0.129 | 158.3
0 | 0.621 | 0.00385 | -0.131 | 161.494
0.5 | 0.683 | 0.00416 | -0.132 | 164.264
1 | 0.744 | 0.00443 | -0.133 | 167.978
1.5 | 0.805 | 0.00508 | -0.134 | 158.449
2 | 0.865 | 0.00581 | -0.136 | 148.861
2.5 | 0.926 | 0.00674 | -0.137 | 137.357
3 | 0.981 | 0.00716 | -0.138 | 137.011
3.5 | 1.039 | 0.0081 | -0.139 | 128.258
4 | 1.098 | 0.00876 | -0.141 | 125.255
4.5 | 1.155 | 0.00947 | -0.142 | 122.003
5 | 1.211 | 0.01051 | -0.143 | 115.3
5.5 | 1.267 | 0.01162 | -0.145 | 109.037
6 | 1.32 | 0.01237 | -0.146 | 106.682
6.5 | 1.371 | 0.01284 | -0.147 | 106.744
7 | 1.42 | 0.01331 | -0.148 | 106.693
7.5 | 1.466 | 0.0138 | -0.149 | 106.2
8 | 1.51 | 0.01435 | -0.151 | 105.209
8.5 | 1.55 | 0.01491 | -0.152 | 103.955
9 | 1.588 | 0.01544 | -0.153 | 102.823
9.5 | 1.618 | 0.01652 | -0.154 | 97.958
10 | 1.644 | 0.01716 | -0.155 | 95.779
10.5 | 1.665 | 0.01796 | -0.156 | 92.676
11 | 1.68 | 0.01867 | -0.157 | 90.018
11.5 | 1.691 | 0.0195 | -0.158 | 86.72
12 | 1.696 | 0.02036 | -0.159 | 83.307
12.5 | 1.695 | 0.02116 | -0.16 | 80.111
13 | 1.69 | 0.02214 | -0.161 | 76.332
13.5 | 1.679 | 0.02309 | -0.162 | 72.73
14 | 1.664 | 0.0242 | -0.163 | 68.731
14.5 | 1.643 | 0.02551 | -0.164 | 64.421
15 | 1.618 | 0.0267 | -0.165 | 60.597
15.5 | 1.589 | 0.028 | -0.166 | 56.752
16 | 1.557 | 0.02967 | -0.167 | 52.473
16.5 | 1.52 | 0.03149 | -0.167 | 48.276
17 | 1.481 | 0.03327 | -0.168 | 44.509

## 100. Re 8M Mach 0.10 (2)
BIGFOIL.COM POLAR EXPORT
NACA67A617
NACA67A617 |  |  |  | Cl Max: | 1.6731 | at alpha= | 20 | deg
XFOIL ncrit=9 |  |  |  | L/D Max: | 245.748 | at alpha= | 1.5 | deg
Re: | 8000000 |  |  | Cd Min: | 0.05455 | at alpha= | 20 | deg
Mach: | 0.1 |  |  | Cl=0 at alpha= | -5.394 | deg
|  |  |  | @ Cl=0.1, Cd= | 0.0056258
|  |  |  | @ Cl=0.4, Cd= | 0.0046952
|  |  |  | @ Cl=0.6, Cd= | 0.0034152
alpha (deg) | Cl | Cd | Cm | Cl/Cd
-20 | -1.0745 | 0.02907 | -0.1831 | -36.9625
-19.5 | -1.0664 | 0.02636 | -0.1814 | -40.4552
-19 | -1.0626 | 0.02367 | -0.1787 | -44.8923
-18.5 | -1.0521 | 0.02156 | -0.1757 | -48.7987
-18 | -1.0336 | 0.01999 | -0.1729 | -51.7059
-17 | -0.989 | 0.01731 | -0.1672 | -57.1346
-16.5 | -0.9729 | 0.01569 | -0.1632 | -62.0076
-16 | -0.9642 | 0.01375 | -0.1578 | -70.1236
-15.5 | -0.9292 | 0.01307 | -0.1556 | -71.0941
-15 | -0.8915 | 0.01252 | -0.1536 | -71.2061
-14.5 | -0.8525 | 0.01196 | -0.1517 | -71.2793
-14 | -0.8133 | 0.01139 | -0.1498 | -71.4047
-13.5 | -0.7743 | 0.01081 | -0.1478 | -71.6281
-13 | -0.7337 | 0.0103 | -0.1459 | -71.233
-12.5 | -0.6917 | 0.00987 | -0.1442 | -70.0811
-12 | -0.6498 | 0.00946 | -0.1424 | -68.6892
-11.5 | -0.6074 | 0.00909 | -0.1406 | -66.8207
-11 | -0.5648 | 0.00876 | -0.1387 | -64.4749
-10.5 | -0.5223 | 0.00848 | -0.1367 | -61.592
-10 | -0.4766 | 0.00822 | -0.1353 | -57.9805
-9.5 | -0.4278 | 0.0079 | -0.1346 | -54.1519
-9 | -0.3787 | 0.00756 | -0.1339 | -50.0926
-8.5 | -0.328 | 0.00728 | -0.1335 | -45.0549
-8 | -0.2762 | 0.00703 | -0.1333 | -39.2888
-7.5 | -0.2238 | 0.0068 | -0.1333 | -32.9118
-7 | -0.1707 | 0.00659 | -0.1333 | -25.9029
-6.5 | -0.1183 | 0.00635 | -0.1332 | -18.6299
-6 | -0.0649 | 0.00615 | -0.1333 | -10.5528
-5.5 | -0.0116 | 0.00595 | -0.1335 | -1.9496
-5 | 0.0431 | 0.0058 | -0.1338 | 7.431
-4.5 | 0.0983 | 0.00563 | -0.1343 | 17.46
-4 | 0.1546 | 0.00549 | -0.135 | 28.1603
-3.5 | 0.2106 | 0.00534 | -0.1357 | 39.4382
-3 | 0.2671 | 0.00521 | -0.1364 | 51.2668
-2.5 | 0.3229 | 0.00504 | -0.1371 | 64.0675
-2 | 0.3775 | 0.00481 | -0.1374 | 78.4823
-1.5 | 0.4304 | 0.00454 | -0.1375 | 94.8018
-1 | 0.4815 | 0.00431 | -0.1372 | 111.7169
-0.5 | 0.5351 | 0.00398 | -0.1375 | 134.4472
0 | 0.5874 | 0.0036 | -0.1375 | 163.1667
0.5 | 0.6324 | 0.00294 | -0.1362 | 215.102
1 | 0.69 | 0.00289 | -0.1371 | 238.7543
1.5 | 0.7397 | 0.00301 | -0.1363 | 245.7475
2 | 0.7366 | 0.00352 | -0.1236 | 209.2614
2.5 | 0.7164 | 0.0046 | -0.1079 | 155.7391
3 | 0.7151 | 0.00569 | -0.0967 | 125.6766
3.5 | 0.6972 | 0.00732 | -0.0826 | 95.2459
4.5 | 0.7152 | 0.00982 | -0.0662 | 72.831
5 | 0.7373 | 0.01087 | -0.0608 | 67.8289
5.5 | 0.7686 | 0.01172 | -0.0571 | 65.5802
6 | 0.8022 | 0.01253 | -0.054 | 64.0223
6.5 | 0.8361 | 0.01337 | -0.051 | 62.5355
7 | 0.8688 | 0.01429 | -0.0479 | 60.7978
7.5 | 0.9034 | 0.01518 | -0.0451 | 59.5125
8 | 0.94 | 0.01602 | -0.0428 | 58.6767
8.5 | 0.976 | 0.01693 | -0.0405 | 57.6491
9 | 1.016 | 0.01767 | -0.0389 | 57.4986
9.5 | 1.0572 | 0.01838 | -0.0375 | 57.519
10 | 1.0957 | 0.01924 | -0.0358 | 56.9491
10.5 | 1.1344 | 0.0201 | -0.0342 | 56.4378
11 | 1.1739 | 0.02093 | -0.0328 | 56.087
11.5 | 1.2134 | 0.02175 | -0.0314 | 55.7885
12 | 1.2475 | 0.02288 | -0.0293 | 54.5236
12.5 | 1.2836 | 0.02393 | -0.0276 | 53.6398
13 | 1.3184 | 0.02507 | -0.0258 | 52.5888
13.5 | 1.3493 | 0.02644 | -0.0235 | 51.0325
14 | 1.3829 | 0.02771 | -0.0217 | 49.9062
14.5 | 1.4124 | 0.02926 | -0.0196 | 48.2707
15 | 1.4434 | 0.03076 | -0.0177 | 46.9246
16 | 1.5006 | 0.03411 | -0.0138 | 43.993
16.5 | 1.5256 | 0.03612 | -0.0116 | 42.237
17 | 1.5509 | 0.03803 | -0.0096 | 40.781
17.5 | 1.5711 | 0.03991 | -0.0066 | 39.3661
18 | 1.6331 | 0.04293 | -0.0136 | 38.041
18.5 | 1.6293 | 0.04495 | -0.0062 | 36.2469
19 | 1.6465 | 0.04783 | -0.0043 | 34.424
19.5 | 1.6595 | 0.05113 | -0.0024 | 32.4565
20 | 1.6731 | 0.05455 | -0.0008 | 30.6709

## 101. Re 8M Mach 0.25 (1)
BIGFOIL.COM POLAR EXPORT
NACA67A617
NACA67A617 |  |  |  | Cl Max: | 1.656 | at alpha= | 11 | deg
JavaFoil+Calcfoil stall+Eppler ext transition |  |  |  | L/D Max: | 169.651 | at alpha= | 1 | deg
Re: | 8000000 |  |  | Cd Min: | 0.00361 | at alpha= | -0.5 | deg
Mach: | 0.25 |  |  | Cl=0 at alpha= | -4.9922 | deg
|  |  |  | @ Cl=0.1, Cd= | 0.0052348
|  |  |  | @ Cl=0.4, Cd= | 0.0047486
|  |  |  | @ Cl=0.6, Cd= | 0.0037169
alpha (deg) | Cl | Cd | Cm | Cl/Cd
-16 | -0.533 | 0.1186 | -0.045 | -4.498
-15.5 | -0.56 | 0.11189 | -0.047 | -5.006
-15 | -0.582 | 0.10419 | -0.049 | -5.582
-14.5 | -0.597 | 0.09873 | -0.05 | -6.044
-14 | -0.606 | 0.09244 | -0.051 | -6.56
-13.5 | -0.61 | 0.08584 | -0.053 | -7.112
-13 | -0.609 | 0.07992 | -0.056 | -7.614
-12.5 | -0.603 | 0.07156 | -0.061 | -8.429
-12 | -0.59 | 0.06621 | -0.063 | -8.909
-11.5 | -0.584 | 0.05116 | -0.074 | -11.412
-11 | -0.644 | 0.01049 | -0.1 | -61.331
-10.5 | -0.605 | 0.00988 | -0.102 | -61.274
-10 | -0.563 | 0.00928 | -0.104 | -60.708
-9.5 | -0.517 | 0.00885 | -0.105 | -58.465
-9 | -0.468 | 0.00848 | -0.107 | -55.159
-8.5 | -0.416 | 0.00808 | -0.109 | -51.472
-8 | -0.362 | 0.00775 | -0.11 | -46.653
-7.5 | -0.305 | 0.00719 | -0.112 | -42.413
-7 | -0.247 | 0.0069 | -0.113 | -35.75
-6.5 | -0.187 | 0.00651 | -0.115 | -28.71
-6 | -0.126 | 0.00656 | -0.116 | -19.212
-5.5 | -0.064 | 0.00634 | -0.118 | -10.083
-5 | -0.001 | 0.00613 | -0.119 | -0.155
-4.5 | 0.063 | 0.00531 | -0.121 | 11.79
-4 | 0.127 | 0.00518 | -0.123 | 24.457
-3.5 | 0.191 | 0.00537 | -0.124 | 35.613
-3 | 0.256 | 0.0057 | -0.126 | 44.918
-2.5 | 0.322 | 0.00561 | -0.127 | 57.389
-2 | 0.387 | 0.00484 | -0.129 | 79.944
-1.5 | 0.451 | 0.00439 | -0.13 | 102.78
-1 | 0.516 | 0.00404 | -0.131 | 127.745
-0.5 | 0.58 | 0.00361 | -0.133 | 160.521
0 | 0.638 | 0.00392 | -0.134 | 162.876
0.5 | 0.701 | 0.00422 | -0.135 | 166.128
1 | 0.764 | 0.0045 | -0.137 | 169.651
1.5 | 0.826 | 0.0052 | -0.138 | 158.949
2 | 0.888 | 0.006 | -0.139 | 147.976
2.5 | 0.951 | 0.00697 | -0.141 | 136.454
3 | 1.007 | 0.00739 | -0.142 | 136.168
3.5 | 1.067 | 0.00843 | -0.143 | 126.47
4 | 1.126 | 0.00913 | -0.145 | 123.277
4.5 | 1.185 | 0.00997 | -0.146 | 118.791
5 | 1.242 | 0.01102 | -0.147 | 112.678
5.5 | 1.299 | 0.01232 | -0.148 | 105.385
6 | 1.352 | 0.01296 | -0.15 | 104.313
6.5 | 1.403 | 0.01346 | -0.151 | 104.193
7 | 1.45 | 0.014 | -0.152 | 103.641
7.5 | 1.495 | 0.01456 | -0.153 | 102.684
8 | 1.537 | 0.01517 | -0.155 | 101.319
8.5 | 1.574 | 0.01577 | -0.156 | 99.845
9 | 1.606 | 0.01687 | -0.157 | 95.211
9.5 | 1.629 | 0.01767 | -0.158 | 92.21
10 | 1.646 | 0.01843 | -0.159 | 89.329
10.5 | 1.655 | 0.01926 | -0.16 | 85.909
11 | 1.656 | 0.02015 | -0.161 | 82.153
11.5 | 1.648 | 0.0212 | -0.163 | 77.738
12 | 1.632 | 0.02229 | -0.164 | 73.224
12.5 | 1.607 | 0.02332 | -0.165 | 68.911
13 | 1.573 | 0.02457 | -0.166 | 64.035
13.5 | 1.531 | 0.02591 | -0.167 | 59.075
14 | 1.479 | 0.02738 | -0.167 | 54.029
14.5 | 1.419 | 0.0297 | -0.168 | 47.77
15 | 1.351 | 0.03178 | -0.169 | 42.49
15.5 | 1.274 | 0.03453 | -0.169 | 36.911
16 | 1.19 | 0.03805 | -0.169 | 31.274

## 102. Re 8M Mach 0.25 (2)
BIGFOIL.COM POLAR EXPORT
NACA67A617
NACA67A617 |  |  |  | Cl Max: | 1.6479 | at alpha= | 18.5 | deg
XFOIL ncrit=9 |  |  |  | L/D Max: | 250.363 | at alpha= | 1.5 | deg
Re: | 8000000 |  |  | Cd Min: | 0.1259 | at alpha= | -20 | deg
Mach: | 0.25 |  |  | Cl=0 at alpha= | -5.4311 | deg
|  |  |  | @ Cl=0.1, Cd= | 0.0057152
|  |  |  | @ Cl=0.4, Cd= | 0.0048556
|  |  |  | @ Cl=0.6, Cd= | 0.0036962
alpha (deg) | Cl | Cd | Cm | Cl/Cd
-20 | -0.3697 | 0.1259 | -0.152 | -2.9365
-19.5 | -0.8634 | 0.05034 | -0.1964 | -17.1514
-19 | -0.9112 | 0.03964 | -0.202 | -22.9869
-18.5 | -0.9408 | 0.03273 | -0.2027 | -28.7443
-18 | -0.9404 | 0.02895 | -0.2011 | -32.4836
-17.5 | -0.9583 | 0.02476 | -0.1971 | -38.7036
-17 | -0.9436 | 0.02258 | -0.1938 | -41.7892
-16.5 | -0.94 | 0.01999 | -0.1891 | -47.0235
-16 | -0.9224 | 0.01821 | -0.1848 | -50.6535
-15.5 | -0.8988 | 0.01676 | -0.1807 | -53.6277
-15 | -0.88 | 0.01514 | -0.1758 | -58.1242
-14.5 | -0.8622 | 0.01342 | -0.1704 | -64.2474
-14 | -0.8254 | 0.01253 | -0.1672 | -65.8739
-13.5 | -0.7835 | 0.0119 | -0.1645 | -65.8403
-13 | -0.7413 | 0.01129 | -0.1618 | -65.6599
-12.5 | -0.6988 | 0.0107 | -0.1591 | -65.3084
-12 | -0.6552 | 0.01017 | -0.1566 | -64.4248
-11.5 | -0.6107 | 0.0097 | -0.1542 | -62.9588
-11 | -0.5647 | 0.00927 | -0.152 | -60.9169
-10.5 | -0.5184 | 0.00886 | -0.1499 | -58.5102
-10 | -0.4723 | 0.00849 | -0.1477 | -55.6302
-9.5 | -0.4277 | 0.00818 | -0.1452 | -52.2861
-9 | -0.3808 | 0.00785 | -0.1432 | -48.5096
-8.5 | -0.3301 | 0.0075 | -0.142 | -44.0133
-8 | -0.2778 | 0.00721 | -0.1411 | -38.5298
-7.5 | -0.2248 | 0.00695 | -0.1405 | -32.3453
-7 | -0.1708 | 0.00672 | -0.14 | -25.4167
-6.5 | -0.1165 | 0.00651 | -0.1397 | -17.8955
-6 | -0.0624 | 0.00628 | -0.1394 | -9.9363
-5.5 | -0.0077 | 0.00608 | -0.1392 | -1.2664
-5 | 0.0482 | 0.00587 | -0.1393 | 8.2112
-4.5 | 0.1051 | 0.0057 | -0.1397 | 18.4386
-4 | 0.1627 | 0.00555 | -0.1402 | 29.3153
-3.5 | 0.2201 | 0.0054 | -0.1407 | 40.7593
-3 | 0.2781 | 0.00527 | -0.1414 | 52.7704
-2.5 | 0.3354 | 0.00511 | -0.1419 | 65.636
-2 | 0.3915 | 0.0049 | -0.1422 | 79.898
-1.5 | 0.4451 | 0.00462 | -0.1421 | 96.342
-1 | 0.4974 | 0.00438 | -0.1416 | 113.5616
-0.5 | 0.5517 | 0.00406 | -0.1417 | 135.8867
0 | 0.6048 | 0.00366 | -0.1415 | 165.2459
0.5 | 0.6491 | 0.00298 | -0.1396 | 217.8188
1 | 0.7079 | 0.00293 | -0.1405 | 241.6041
1.5 | 0.7586 | 0.00303 | -0.1394 | 250.363
2 | 0.7572 | 0.00349 | -0.1268 | 216.9628
2.5 | 0.7299 | 0.00472 | -0.1092 | 154.6398
3 | 0.7266 | 0.00589 | -0.0973 | 123.3616
3.5 | 0.7044 | 0.00769 | -0.0822 | 91.5995
4 | 0.7104 | 0.00902 | -0.073 | 78.7583
4.5 | 0.7211 | 0.01035 | -0.065 | 69.6715
5 | 0.7388 | 0.01161 | -0.0585 | 63.6348
6 | 0.8022 | 0.01348 | -0.0509 | 59.5104
6.5 | 0.8383 | 0.01434 | -0.0479 | 58.4589
7 | 0.871 | 0.01535 | -0.0445 | 56.7427
7.5 | 0.9045 | 0.0164 | -0.0412 | 55.1524
8 | 0.9435 | 0.01727 | -0.0389 | 54.6323
8.5 | 0.9808 | 0.01823 | -0.0364 | 53.8014
9 | 1.0209 | 0.01912 | -0.0344 | 53.3944
9.5 | 1.0629 | 0.01995 | -0.0327 | 53.2782
10 | 1.1053 | 0.02079 | -0.0311 | 53.165
10.5 | 1.1431 | 0.02186 | -0.0289 | 52.2919
11 | 1.1844 | 0.02279 | -0.0272 | 51.9702
11.5 | 1.2242 | 0.0238 | -0.0253 | 51.437
12 | 1.2601 | 0.02506 | -0.023 | 50.2833
12.5 | 1.2942 | 0.02643 | -0.0205 | 48.9671
13 | 1.3289 | 0.02782 | -0.0182 | 47.7678
13.5 | 1.3618 | 0.02938 | -0.0157 | 46.3513
14 | 1.3957 | 0.03094 | -0.0134 | 45.1099
14.5 | 1.4257 | 0.03276 | -0.0108 | 43.5195
15 | 1.4566 | 0.03461 | -0.0085 | 42.0861
15.5 | 1.4832 | 0.03683 | -0.0058 | 40.2715
16.5 | 1.5384 | 0.0413 | -0.0012 | 37.2494
17 | 1.5617 | 0.04398 | 0.0011 | 35.5093
17.5 | 1.5819 | 0.04683 | 0.0037 | 33.7796
18 | 1.6036 | 0.05004 | 0.0053 | 32.0464
18.5 | 1.6479 | 0.05526 | 0 | 29.8208

## 103. Re 8M Mach 0.50 (1)
BIGFOIL.COM POLAR EXPORT
NACA67A617
NACA67A617 |  |  |  | Cl Max: | 1.57 | at alpha= | 7.5 | deg
JavaFoil+Calcfoil stall+Eppler ext transition |  |  |  | L/D Max: | 182.065 | at alpha= | 0 | deg
Re: | 8000000 |  |  | Cd Min: | 0.00385 | at alpha= | -0.5 | deg
Mach: | 0.5 |  |  | Cl=0 at alpha= | -4.9929 | deg
|  |  |  | @ Cl=0.1, Cd= | 0.0063727
|  |  |  | @ Cl=0.4, Cd= | 0.00551
|  |  |  | @ Cl=0.6, Cd= | 0.004129
alpha (deg) | Cl | Cd | Cm | Cl/Cd
-20 | -0.851 | 0.15215 | -0.049 | -5.593
-19.5 | -0.823 | 0.14555 | -0.05 | -5.654
-19 | -0.796 | 0.1492 | -0.051 | -5.337
-18.5 | -0.769 | 0.1379 | -0.053 | -5.578
-18 | -0.74 | 0.13227 | -0.052 | -5.591
-17.5 | -0.709 | 0.12841 | -0.051 | -5.525
-17 | -0.681 | 0.12388 | -0.052 | -5.5
-16.5 | -0.653 | 0.12068 | -0.053 | -5.415
-16 | -0.625 | 0.11649 | -0.054 | -5.369
-15.5 | -0.597 | 0.11454 | -0.054 | -5.216
-15 | -0.569 | 0.10861 | -0.055 | -5.238
-14.5 | -0.541 | 0.10087 | -0.055 | -5.359
-14 | -0.513 | 0.09238 | -0.056 | -5.548
-13.5 | -0.485 | 0.08714 | -0.058 | -5.561
-13 | -0.456 | 0.08095 | -0.059 | -5.638
-12.5 | -0.427 | 0.09398 | -0.056 | -4.539
-12 | -0.398 | 0.0846 | -0.056 | -4.706
-11.5 | -0.37 | 0.07594 | -0.058 | -4.873
-11 | -0.342 | 0.06912 | -0.06 | -4.95
-10.5 | -0.313 | 0.07355 | -0.057 | -4.254
-10 | -0.284 | 0.07483 | -0.057 | -3.8
-9.5 | -0.256 | 0.06484 | -0.06 | -3.954
-9 | -0.228 | 0.05772 | -0.063 | -3.956
-8.5 | -0.376 | 0.01125 | -0.118 | -33.438
-8 | -0.358 | 0.00945 | -0.121 | -37.932
-7.5 | -0.316 | 0.0087 | -0.123 | -36.259
-7 | -0.262 | 0.00823 | -0.125 | -31.794
-6.5 | -0.201 | 0.00777 | -0.127 | -25.942
-6 | -0.137 | 0.00737 | -0.129 | -18.604
-5.5 | -0.07 | 0.00698 | -0.131 | -10.031
-5 | -0.001 | 0.00671 | -0.132 | -0.156
-4.5 | 0.069 | 0.00646 | -0.134 | 10.709
-4 | 0.14 | 0.00626 | -0.136 | 22.435
-3.5 | 0.212 | 0.0061 | -0.137 | 34.793
-3 | 0.284 | 0.00595 | -0.139 | 47.708
-2.5 | 0.358 | 0.00579 | -0.141 | 61.816
-2 | 0.43 | 0.00531 | -0.143 | 81.002
-1.5 | 0.503 | 0.00433 | -0.144 | 116.203
-1 | 0.577 | 0.00426 | -0.146 | 135.392
-0.5 | 0.649 | 0.00385 | -0.148 | 168.522
0 | 0.711 | 0.00391 | -0.15 | 182.065
0.5 | 0.781 | 0.00463 | -0.151 | 168.474
1 | 0.851 | 0.00502 | -0.152 | 169.523
1.5 | 0.921 | 0.00581 | -0.154 | 158.355
2 | 0.99 | 0.00688 | -0.155 | 143.95
2.5 | 1.059 | 0.00812 | -0.157 | 130.527
3 | 1.119 | 0.009 | -0.158 | 124.337
3.5 | 1.185 | 0.01016 | -0.159 | 116.629
4 | 1.249 | 0.01113 | -0.161 | 112.224
4.5 | 1.312 | 0.01263 | -0.162 | 103.881
5 | 1.372 | 0.01421 | -0.164 | 96.526
5.5 | 1.43 | 0.0152 | -0.165 | 94.087
6 | 1.48 | 0.01605 | -0.167 | 92.219
6.5 | 1.523 | 0.01683 | -0.168 | 90.475
7 | 1.554 | 0.01765 | -0.169 | 88.024
7.5 | 1.57 | 0.01861 | -0.171 | 84.345
8 | 1.559 | 0.02048 | -0.172 | 76.139
8.5 | 1.501 | 0.02205 | -0.173 | 68.077
9 | 1.254 | 0.02439 | -0.175 | 51.395
9.5 | 0.979 | 0.02631 | -0.176 | 37.228
10 | 1.011 | 0.02704 | -0.177 | 37.413
10.5 | 0.866 | 0.0778 | -0.091 | 11.131
11 | 1.076 | 0.02834 | -0.18 | 37.973
11.5 | 1.104 | 0.0315 | -0.18 | 35.043
12 | 0.964 | 0.08305 | -0.119 | 11.605
12.5 | 1.168 | 0.03245 | -0.182 | 36.011

## 104. Re 8M Mach 0.50 (2)
BIGFOIL.COM POLAR EXPORT
NACA67A617
NACA67A617 |  |  |  | Cl Max: | 1.4172 | at alpha= | 14 | deg
XFOIL ncrit=9 |  |  |  | L/D Max: | 219.222 | at alpha= | 1 | deg
Re: | 8000000 |  |  | Cd Min: | 0.16711 | at alpha= | 19 | deg
Mach: | 0.5 |  |  | Cl=0 at alpha= | -5.6918 | deg
|  |  |  | @ Cl=0.1, Cd= | 0.0062409
|  |  |  | @ Cl=0.4, Cd= | 0.0054287
|  |  |  | @ Cl=0.6, Cd= | 0.0045644
alpha (deg) | Cl | Cd | Cm | Cl/Cd
-15 | -0.0357 | 0.10148 | -0.2045 | -0.35179
-14.5 | -0.0543 | 0.09097 | -0.21 | -0.5969
-14 | -0.0789 | 0.08052 | -0.2156 | -0.97988
-13.5 | -0.1253 | 0.06832 | -0.2223 | -1.834
-13 | -0.1457 | 0.05936 | -0.2271 | -2.4545
-12.5 | -0.1897 | 0.04533 | -0.2364 | -4.1849
-12 | -0.2304 | 0.03545 | -0.2415 | -6.4993
-11.5 | -0.2747 | 0.02883 | -0.2392 | -9.5283
-11 | -0.329 | 0.02299 | -0.2317 | -14.3106
-10.5 | -0.3579 | 0.01879 | -0.2226 | -19.0474
-10 | -0.3748 | 0.01517 | -0.2124 | -24.7067
-9.5 | -0.3713 | 0.01216 | -0.203 | -30.5345
-9 | -0.34 | 0.01027 | -0.1959 | -33.1061
-8.5 | -0.2953 | 0.00914 | -0.1904 | -32.3085
-8 | -0.2441 | 0.00843 | -0.1859 | -28.9561
-7.5 | -0.1916 | 0.00788 | -0.1818 | -24.3147
-7 | -0.1392 | 0.00744 | -0.1779 | -18.7097
-6.5 | -0.0876 | 0.00708 | -0.174 | -12.3729
-6 | -0.036 | 0.00684 | -0.1703 | -5.2632
-5.5 | 0.0224 | 0.00657 | -0.1682 | 3.4094
-5 | 0.0813 | 0.00632 | -0.1665 | 12.8639
-4.5 | 0.1404 | 0.00607 | -0.165 | 23.1301
-4 | 0.2015 | 0.00589 | -0.1641 | 34.2105
-3.5 | 0.2634 | 0.00573 | -0.1635 | 45.9686
-3 | 0.3251 | 0.00559 | -0.163 | 58.1574
-2.5 | 0.3867 | 0.00546 | -0.1626 | 70.8242
-2 | 0.4462 | 0.00532 | -0.1618 | 83.8722
-1.5 | 0.5016 | 0.00509 | -0.1603 | 98.5462
-1 | 0.5582 | 0.00483 | -0.1591 | 115.5694
-0.5 | 0.6117 | 0.00449 | -0.1573 | 136.2361
0 | 0.653 | 0.00408 | -0.1528 | 160.049
0.5 | 0.681 | 0.00362 | -0.1456 | 188.1215
1 | 0.7322 | 0.00334 | -0.1432 | 219.2216
1.5 | 0.7786 | 0.00358 | -0.1395 | 217.486
2 | 0.8287 | 0.00382 | -0.1365 | 216.9372
2.5 | 0.8343 | 0.00473 | -0.1244 | 176.3848
3 | 0.7822 | 0.00692 | -0.1013 | 113.0347
3.5 | 0.7433 | 0.00935 | -0.0819 | 79.4973
4 | 0.7481 | 0.01101 | -0.0713 | 67.9473
4.5 | 0.7525 | 0.01281 | -0.061 | 58.7432
5 | 0.7676 | 0.01443 | -0.0529 | 53.1947
5.5 | 0.787 | 0.01603 | -0.0458 | 49.0954
6 | 0.8184 | 0.01739 | -0.0407 | 47.0615
6.5 | 0.8497 | 0.01882 | -0.0357 | 45.1488
7.5 | 0.9192 | 0.02175 | -0.0269 | 42.2621
8 | 0.9614 | 0.02303 | -0.0236 | 41.7455
8.5 | 1.004 | 0.0244 | -0.0203 | 41.1475
9 | 1.0496 | 0.02572 | -0.0173 | 40.8087
9.5 | 1.0973 | 0.027 | -0.0145 | 40.6407
10 | 1.1415 | 0.02854 | -0.0113 | 39.9965
10.5 | 1.1882 | 0.03004 | -0.0082 | 39.5539
11 | 1.2309 | 0.03185 | -0.0046 | 38.6468
11.5 | 1.2739 | 0.03372 | -0.001 | 37.7788
12 | 1.311 | 0.03607 | 0.0031 | 36.346
12.5 | 1.3492 | 0.03853 | 0.0071 | 35.0169
13 | 1.3855 | 0.04127 | 0.0114 | 33.5716
13.5 | 1.4111 | 0.04489 | 0.0162 | 31.4346
14 | 1.4172 | 0.05014 | 0.0216 | 28.2649
14.5 | 1.3993 | 0.05751 | 0.0263 | 24.3314
15 | 1.3674 | 0.06675 | 0.029 | 20.4854
15.5 | 1.3339 | 0.07711 | 0.0293 | 17.2987
16 | 1.2977 | 0.0887 | 0.0268 | 14.6302
16.5 | 1.2581 | 0.10166 | 0.0218 | 12.3756
17 | 1.2248 | 0.11477 | 0.0151 | 10.6718
17.5 | 1.1938 | 0.12822 | 0.0071 | 9.3106
18 | 1.1667 | 0.14162 | -0.0014 | 8.2382
18.5 | 1.1451 | 0.1545 | -0.0098 | 7.4117
19 | 1.1258 | 0.16711 | -0.0181 | 6.7369

## 105. Re 10M Mach 0.00 (1)
BIGFOIL.COM POLAR EXPORT
NACA67A617
NACA67A617 |  |  |  | Cl Max: | 1.707 | at alpha= | 12.5 | deg
JavaFoil+Calcfoil stall+Eppler ext transition |  |  |  | L/D Max: | 141.263 | at alpha= | 0.5 | deg
Re: | 10000000 |  |  | Cd Min: | 0.00454 | at alpha= | 0 | deg
Mach: | 0 |  |  | Cl=0 at alpha= | -4.9919 | deg
|  |  |  | @ Cl=0.1, Cd= | 0.005605
|  |  |  | @ Cl=0.4, Cd= | 0.004791
|  |  |  | @ Cl=0.6, Cd= | 0.0046043
alpha (deg) | Cl | Cd | Cm | Cl/Cd
-18 | -0.7 | 0.12863 | -0.045 | -5.443
-17.5 | -0.707 | 0.12395 | -0.046 | -5.705
-17 | -0.713 | 0.11553 | -0.047 | -6.175
-16.5 | -0.716 | 0.11018 | -0.048 | -6.501
-16 | -0.718 | 0.1034 | -0.05 | -6.942
-15.5 | -0.716 | 0.09686 | -0.052 | -7.396
-15 | -0.712 | 0.09056 | -0.054 | -7.864
-14.5 | -0.706 | 0.08361 | -0.057 | -8.44
-14 | -0.7 | 0.0735 | -0.061 | -9.523
-13.5 | -0.696 | 0.06061 | -0.068 | -11.479
-13 | -0.76 | 0.01757 | -0.088 | -43.244
-12.5 | -0.743 | 0.01423 | -0.091 | -52.195
-12 | -0.728 | 0.01023 | -0.094 | -71.183
-11.5 | -0.694 | 0.00974 | -0.096 | -71.214
-11 | -0.653 | 0.0092 | -0.098 | -70.981
-10.5 | -0.609 | 0.00874 | -0.099 | -69.711
-10 | -0.562 | 0.00838 | -0.101 | -67.152
-9.5 | -0.514 | 0.00802 | -0.102 | -64.04
-9 | -0.462 | 0.00775 | -0.104 | -59.699
-8.5 | -0.41 | 0.00743 | -0.106 | -55.123
-8 | -0.355 | 0.00721 | -0.107 | -49.24
-7.5 | -0.299 | 0.00693 | -0.109 | -43.076
-7 | -0.241 | 0.00673 | -0.11 | -35.82
-6.5 | -0.182 | 0.00651 | -0.112 | -28.001
-6 | -0.123 | 0.00527 | -0.113 | -23.282
-5.5 | -0.062 | 0.00511 | -0.115 | -12.178
-5 | -0.001 | 0.0051 | -0.116 | -0.182
-4.5 | 0.061 | 0.00541 | -0.118 | 11.267
-4 | 0.123 | 0.00572 | -0.119 | 21.543
-3.5 | 0.186 | 0.00552 | -0.121 | 33.634
-3 | 0.248 | 0.00545 | -0.122 | 45.578
-2.5 | 0.312 | 0.00532 | -0.123 | 58.601
-2 | 0.374 | 0.00489 | -0.125 | 76.513
-1.5 | 0.437 | 0.00465 | -0.126 | 94.028
-1 | 0.499 | 0.00466 | -0.127 | 107.214
-0.5 | 0.562 | 0.00474 | -0.129 | 118.492
0 | 0.618 | 0.00454 | -0.13 | 136.091
0.5 | 0.679 | 0.0048 | -0.131 | 141.263
1 | 0.739 | 0.00539 | -0.132 | 137.197
1.5 | 0.8 | 0.00613 | -0.134 | 130.449
2 | 0.861 | 0.00648 | -0.135 | 132.777
2.5 | 0.922 | 0.00706 | -0.136 | 130.462
3 | 0.976 | 0.00772 | -0.138 | 126.459
3.5 | 1.035 | 0.00827 | -0.139 | 125.167
4 | 1.093 | 0.00884 | -0.14 | 123.642
4.5 | 1.15 | 0.00968 | -0.141 | 118.842
5 | 1.206 | 0.01025 | -0.143 | 117.7
5.5 | 1.262 | 0.0113 | -0.144 | 111.722
6 | 1.315 | 0.01185 | -0.145 | 110.986
6.5 | 1.366 | 0.01227 | -0.146 | 111.324
7 | 1.415 | 0.01271 | -0.148 | 111.331
7.5 | 1.461 | 0.01318 | -0.149 | 110.838
8 | 1.505 | 0.01369 | -0.15 | 109.978
8.5 | 1.547 | 0.01421 | -0.151 | 108.873
9 | 1.584 | 0.01513 | -0.152 | 104.725
9.5 | 1.616 | 0.01572 | -0.153 | 102.793
10 | 1.643 | 0.01631 | -0.155 | 100.745
10.5 | 1.666 | 0.01705 | -0.156 | 97.677
11 | 1.683 | 0.01775 | -0.157 | 94.851
11.5 | 1.696 | 0.01852 | -0.158 | 91.572
12 | 1.704 | 0.01929 | -0.159 | 88.327
12.5 | 1.707 | 0.02012 | -0.16 | 84.803
13 | 1.704 | 0.02097 | -0.161 | 81.265
13.5 | 1.697 | 0.02191 | -0.162 | 77.467
14 | 1.686 | 0.02298 | -0.163 | 73.346
14.5 | 1.67 | 0.02413 | -0.164 | 69.187
15 | 1.65 | 0.02516 | -0.164 | 65.587
15.5 | 1.626 | 0.02653 | -0.165 | 61.292
16 | 1.599 | 0.0277 | -0.166 | 57.718
16.5 | 1.568 | 0.02937 | -0.167 | 53.381
17 | 1.535 | 0.03079 | -0.167 | 49.836
17.5 | 1.498 | 0.03306 | -0.168 | 45.31

## 106. Re 10M Mach 0.00 (2)
BIGFOIL.COM POLAR EXPORT
NACA67A617
NACA67A617 |  |  |  | Cl Max: | 1.6964 | at alpha= | 20 | deg
XFOIL ncrit=9 |  |  |  | L/D Max: | 241.268 | at alpha= | 1 | deg
Re: | 10000000 |  |  | Cd Min: | 0.05054 | at alpha= | 20 | deg
Mach: | 0 |  |  | Cl=0 at alpha= | -5.3754 | deg
|  |  |  | @ Cl=0.1, Cd= | 0.0053323
|  |  |  | @ Cl=0.4, Cd= | 0.0045304
|  |  |  | @ Cl=0.6, Cd= | 0.0035855
alpha (deg) | Cl | Cd | Cm | Cl/Cd
-20 | -1.1127 | 0.02545 | -0.1772 | -43.721
-19.5 | -1.0989 | 0.02343 | -0.1751 | -46.9014
-19 | -1.0894 | 0.02135 | -0.1722 | -51.0258
-18.5 | -1.0779 | 0.0195 | -0.1689 | -55.2769
-18 | -1.0559 | 0.01819 | -0.1663 | -58.0484
-17.5 | -1.0337 | 0.0169 | -0.1635 | -61.1657
-17 | -1.0056 | 0.01592 | -0.1611 | -63.1658
-16.5 | -0.9842 | 0.01466 | -0.1576 | -67.1351
-16 | -0.976 | 0.0128 | -0.1521 | -76.25
-15.5 | -0.9413 | 0.01215 | -0.1499 | -77.4733
-15 | -0.9026 | 0.01161 | -0.1483 | -77.7433
-14.5 | -0.8634 | 0.0111 | -0.1466 | -77.7838
-14 | -0.8233 | 0.01065 | -0.1449 | -77.3052
-13.5 | -0.7829 | 0.0102 | -0.1432 | -76.7549
-13 | -0.7432 | 0.00973 | -0.1413 | -76.3823
-12.5 | -0.7019 | 0.00934 | -0.1396 | -75.1499
-12 | -0.6607 | 0.00894 | -0.1378 | -73.9038
-11.5 | -0.6192 | 0.00856 | -0.1359 | -72.3364
-11 | -0.5779 | 0.00827 | -0.1338 | -69.8791
-10.5 | -0.5326 | 0.00801 | -0.1325 | -66.4919
-10 | -0.4832 | 0.00775 | -0.1321 | -62.3484
-9.5 | -0.4331 | 0.00749 | -0.1317 | -57.8238
-9 | -0.3827 | 0.00723 | -0.1314 | -52.9322
-8.5 | -0.332 | 0.00696 | -0.1312 | -47.7011
-8 | -0.2803 | 0.00673 | -0.1311 | -41.6493
-7.5 | -0.2284 | 0.00649 | -0.1311 | -35.1926
-7 | -0.1752 | 0.00631 | -0.1313 | -27.7655
-6.5 | -0.1219 | 0.00612 | -0.1315 | -19.9183
-6 | -0.068 | 0.0059 | -0.1318 | -11.5254
-5.5 | -0.0137 | 0.00569 | -0.1322 | -2.4077
-5 | 0.0413 | 0.0055 | -0.1327 | 7.5091
-4.5 | 0.0969 | 0.00534 | -0.1334 | 18.1461
-4 | 0.1532 | 0.0052 | -0.1342 | 29.4615
-3.5 | 0.2094 | 0.00506 | -0.1349 | 41.3834
-3 | 0.2661 | 0.00494 | -0.1358 | 53.8664
-2.5 | 0.3219 | 0.0048 | -0.1365 | 67.0625
-2 | 0.3757 | 0.00464 | -0.1367 | 80.9698
-1.5 | 0.4289 | 0.0044 | -0.1369 | 97.4773
-0.5 | 0.5375 | 0.00392 | -0.1378 | 137.1173
0 | 0.5892 | 0.00368 | -0.1377 | 160.1087
1 | 0.6852 | 0.00284 | -0.1362 | 241.2676
1.5 | 0.6963 | 0.00328 | -0.1268 | 212.2866
2 | 0.6773 | 0.00416 | -0.1111 | 162.8125
2.5 | 0.6695 | 0.00525 | -0.0985 | 127.5238
3 | 0.6776 | 0.00623 | -0.0894 | 108.764
3.5 | 0.6695 | 0.00773 | -0.0776 | 86.6106
4.5 | 0.7037 | 0.00993 | -0.0645 | 70.8661
5.5 | 0.7688 | 0.01146 | -0.0577 | 67.0855
6 | 0.8031 | 0.01222 | -0.0547 | 65.7201
6.5 | 0.8406 | 0.01291 | -0.0523 | 65.1123
7 | 0.8754 | 0.01373 | -0.0496 | 63.7582
7.5 | 0.9082 | 0.01465 | -0.0466 | 61.9932
8 | 0.9468 | 0.01537 | -0.0447 | 61.6005
8.5 | 0.9865 | 0.01609 | -0.043 | 61.3114
9 | 1.025 | 0.01686 | -0.0412 | 60.7948
9.5 | 1.0649 | 0.01759 | -0.0397 | 60.5401
10 | 1.106 | 0.01828 | -0.0384 | 60.5033
10.5 | 1.1454 | 0.01906 | -0.037 | 60.0944
11 | 1.1833 | 0.01993 | -0.0354 | 59.3728
11.5 | 1.2216 | 0.02078 | -0.0339 | 58.7873
12 | 1.26 | 0.02164 | -0.0325 | 58.2255
12.5 | 1.2926 | 0.02282 | -0.0303 | 56.6433
13 | 1.3271 | 0.02392 | -0.0285 | 55.4808
13.5 | 1.3614 | 0.02504 | -0.0268 | 54.369
14 | 1.3927 | 0.02635 | -0.0248 | 52.8539
14.5 | 1.4243 | 0.02768 | -0.0229 | 51.4559
15 | 1.4563 | 0.02901 | -0.0212 | 50.1999
15.5 | 1.4852 | 0.03058 | -0.0192 | 48.5677
16 | 1.5147 | 0.03212 | -0.0174 | 47.1575
17 | 1.5695 | 0.0356 | -0.0139 | 44.0871
18 | 1.6163 | 0.03954 | -0.0098 | 40.8776
18.5 | 1.6495 | 0.04193 | -0.0105 | 39.3394
19 | 1.6669 | 0.0446 | -0.0084 | 37.3744
19.5 | 1.6809 | 0.04758 | -0.0063 | 35.3279
20 | 1.6964 | 0.05054 | -0.0046 | 33.5655

## 107. Re 10M Mach 0.10 (1)
BIGFOIL.COM POLAR EXPORT
NACA67A617
NACA67A617 |  |  |  | Cl Max: | 1.697 | at alpha= | 12 | deg
JavaFoil+Calcfoil stall+Eppler ext transition |  |  |  | L/D Max: | 142.262 | at alpha= | 0.5 | deg
Re: | 10000000 |  |  | Cd Min: | 0.00454 | at alpha= | 0 | deg
Mach: | 0.1 |  |  | Cl=0 at alpha= | -4.9919 | deg
|  |  |  | @ Cl=0.1, Cd= | 0.0056238
|  |  |  | @ Cl=0.4, Cd= | 0.0048529
|  |  |  | @ Cl=0.6, Cd= | 0.0046375
alpha (deg) | Cl | Cd | Cm | Cl/Cd
-17.5 | -0.679 | 0.12612 | -0.045 | -5.381
-17 | -0.687 | 0.11934 | -0.046 | -5.76
-16.5 | -0.694 | 0.11259 | -0.048 | -6.165
-16 | -0.698 | 0.10548 | -0.049 | -6.619
-15.5 | -0.7 | 0.09873 | -0.051 | -7.086
-15 | -0.698 | 0.09282 | -0.053 | -7.517
-14.5 | -0.694 | 0.08532 | -0.056 | -8.134
-14 | -0.686 | 0.07937 | -0.058 | -8.638
-13.5 | -0.682 | 0.06704 | -0.065 | -10.166
-13 | -0.685 | 0.04866 | -0.074 | -14.072
-12.5 | -0.736 | 0.01527 | -0.091 | -48.196
-12 | -0.725 | 0.01039 | -0.095 | -69.848
-11.5 | -0.693 | 0.00983 | -0.096 | -70.46
-11 | -0.653 | 0.00931 | -0.098 | -70.07
-10.5 | -0.609 | 0.00883 | -0.1 | -68.967
-10 | -0.563 | 0.00843 | -0.101 | -66.788
-9.5 | -0.515 | 0.00807 | -0.103 | -63.767
-9 | -0.464 | 0.0078 | -0.105 | -59.45
-8.5 | -0.411 | 0.00749 | -0.106 | -54.842
-8 | -0.356 | 0.00724 | -0.108 | -49.161
-7.5 | -0.3 | 0.007 | -0.109 | -42.829
-7 | -0.242 | 0.00674 | -0.111 | -35.945
-6.5 | -0.183 | 0.00654 | -0.112 | -28.015
-6 | -0.123 | 0.00529 | -0.114 | -23.281
-5.5 | -0.062 | 0.00513 | -0.115 | -12.163
-5 | -0.001 | 0.00511 | -0.117 | -0.182
-4.5 | 0.061 | 0.0055 | -0.118 | 11.136
-4 | 0.124 | 0.0057 | -0.12 | 21.718
-3.5 | 0.187 | 0.0056 | -0.121 | 33.311
-3 | 0.249 | 0.00542 | -0.123 | 45.979
-2.5 | 0.313 | 0.0054 | -0.124 | 58.01
-2 | 0.376 | 0.00499 | -0.125 | 75.445
-1.5 | 0.439 | 0.00463 | -0.127 | 94.779
-1 | 0.502 | 0.00471 | -0.128 | 106.642
-0.5 | 0.565 | 0.0048 | -0.129 | 117.583
0 | 0.621 | 0.00454 | -0.131 | 136.711
0.5 | 0.682 | 0.00479 | -0.132 | 142.262
1 | 0.743 | 0.00539 | -0.133 | 137.819
1.5 | 0.804 | 0.00617 | -0.134 | 130.25
2 | 0.865 | 0.00653 | -0.136 | 132.513
2.5 | 0.926 | 0.00709 | -0.137 | 130.628
3 | 0.981 | 0.00778 | -0.138 | 126.043
3.5 | 1.04 | 0.00833 | -0.14 | 124.878
4 | 1.098 | 0.00892 | -0.141 | 123.077
4.5 | 1.155 | 0.00974 | -0.142 | 118.651
5 | 1.212 | 0.01033 | -0.143 | 117.31
5.5 | 1.268 | 0.0114 | -0.145 | 111.201
6 | 1.321 | 0.01193 | -0.146 | 110.682
6.5 | 1.372 | 0.01238 | -0.147 | 110.81
7 | 1.421 | 0.01283 | -0.148 | 110.725
7.5 | 1.467 | 0.01329 | -0.15 | 110.343
8 | 1.511 | 0.01383 | -0.151 | 109.233
8.5 | 1.551 | 0.01436 | -0.152 | 108.051
9 | 1.588 | 0.01526 | -0.153 | 104.108
9.5 | 1.619 | 0.01594 | -0.154 | 101.558
10 | 1.645 | 0.01652 | -0.155 | 99.586
10.5 | 1.666 | 0.01723 | -0.156 | 96.679
11 | 1.682 | 0.01801 | -0.157 | 93.384
11.5 | 1.692 | 0.01881 | -0.158 | 89.95
12 | 1.697 | 0.01956 | -0.16 | 86.789
12.5 | 1.697 | 0.02043 | -0.161 | 83.051
13 | 1.691 | 0.02131 | -0.161 | 79.351
13.5 | 1.68 | 0.02228 | -0.162 | 75.405
14 | 1.664 | 0.02338 | -0.163 | 71.175
14.5 | 1.644 | 0.02462 | -0.164 | 66.785
15 | 1.619 | 0.02587 | -0.165 | 62.578
15.5 | 1.59 | 0.02695 | -0.166 | 59.01
16 | 1.558 | 0.0284 | -0.167 | 54.854
16.5 | 1.521 | 0.03019 | -0.167 | 50.386
17 | 1.482 | 0.03213 | -0.168 | 46.132

## 108. Re 10M Mach 0.10 (2)
BIGFOIL.COM POLAR EXPORT
NACA67A617
NACA67A617 |  |  |  | Cl Max: | 1.7037 | at alpha= | 19 | deg
XFOIL ncrit=9 |  |  |  | L/D Max: | 243.64 | at alpha= | 1 | deg
Re: | 10000000 |  |  | Cd Min: | 0.05234 | at alpha= | 20 | deg
Mach: | 0.1 |  |  | Cl=0 at alpha= | -5.3822 | deg
|  |  |  | @ Cl=0.1, Cd= | 0.0053453
|  |  |  | @ Cl=0.4, Cd= | 0.004558
|  |  |  | @ Cl=0.6, Cd= | 0.0034602
alpha (deg) | Cl | Cd | Cm | Cl/Cd
-20 | -1.0905 | 0.02779 | -0.1828 | -39.2407
-19.5 | -1.0823 | 0.02523 | -0.1808 | -42.8973
-19 | -1.0757 | 0.02282 | -0.1779 | -47.1385
-18.5 | -1.0686 | 0.02066 | -0.1744 | -51.7231
-18 | -1.0484 | 0.01919 | -0.1716 | -54.6326
-17.5 | -1.0297 | 0.01765 | -0.1684 | -58.3399
-17 | -1.002 | 0.0166 | -0.1659 | -60.3614
-16.5 | -0.9782 | 0.0154 | -0.1626 | -63.5195
-16 | -0.9567 | 0.01411 | -0.1588 | -67.803
-15.5 | -0.9394 | 0.01261 | -0.1542 | -74.4964
-15 | -0.9057 | 0.01183 | -0.1516 | -76.5596
-14.5 | -0.8667 | 0.01128 | -0.1497 | -76.8351
-14 | -0.8261 | 0.01081 | -0.1479 | -76.42
-13.5 | -0.7849 | 0.01036 | -0.1462 | -75.7625
-13 | -0.7446 | 0.00988 | -0.1442 | -75.3644
-12.5 | -0.7031 | 0.00947 | -0.1423 | -74.245
-12 | -0.6613 | 0.00905 | -0.1404 | -73.0718
-11.5 | -0.6193 | 0.00864 | -0.1385 | -71.6782
-11 | -0.577 | 0.00831 | -0.1364 | -69.4344
-10.5 | -0.534 | 0.00806 | -0.1345 | -66.2531
-10 | -0.4847 | 0.0078 | -0.1338 | -62.141
-9.5 | -0.4345 | 0.00753 | -0.1333 | -57.7025
-9 | -0.3836 | 0.00728 | -0.133 | -52.6923
-8.5 | -0.3328 | 0.007 | -0.1326 | -47.5429
-8 | -0.2809 | 0.00676 | -0.1324 | -41.5533
-7.5 | -0.2289 | 0.00652 | -0.1323 | -35.1074
-7 | -0.1755 | 0.00633 | -0.1324 | -27.7251
-6.5 | -0.1217 | 0.00614 | -0.1326 | -19.8208
-6 | -0.0676 | 0.00592 | -0.1329 | -11.4189
-5.5 | -0.013 | 0.0057 | -0.1332 | -2.2807
-5 | 0.0422 | 0.00551 | -0.1337 | 7.6588
-4.5 | 0.0981 | 0.00535 | -0.1343 | 18.3364
-4 | 0.1546 | 0.00521 | -0.1351 | 29.6737
-3.5 | 0.2111 | 0.00507 | -0.1358 | 41.6371
-3 | 0.268 | 0.00495 | -0.1367 | 54.1414
-2.5 | 0.3242 | 0.00482 | -0.1373 | 67.2614
-2 | 0.3783 | 0.00466 | -0.1376 | 81.1803
-1.5 | 0.4315 | 0.00441 | -0.1377 | 97.8458
-1 | 0.4868 | 0.00416 | -0.1383 | 117.0192
-0.5 | 0.5408 | 0.00393 | -0.1386 | 137.6081
0.5 | 0.6416 | 0.00313 | -0.138 | 204.984
1 | 0.6895 | 0.00283 | -0.137 | 243.6396
1.5 | 0.701 | 0.00325 | -0.1276 | 215.6923
2 | 0.6791 | 0.00418 | -0.1113 | 162.4641
3 | 0.68 | 0.00626 | -0.0896 | 108.6262
3.5 | 0.6703 | 0.00781 | -0.0774 | 85.8259
4 | 0.6854 | 0.00892 | -0.0703 | 76.8386
4.5 | 0.7044 | 0.01002 | -0.0642 | 70.2994
5 | 0.7363 | 0.01081 | -0.0606 | 68.1129
5.5 | 0.7687 | 0.01162 | -0.0571 | 66.1532
6 | 0.8037 | 0.01237 | -0.0542 | 64.9717
6.5 | 0.8413 | 0.01307 | -0.0518 | 64.3688
7 | 0.8749 | 0.01395 | -0.0488 | 62.7168
7.5 | 0.909 | 0.01483 | -0.046 | 61.2947
8 | 0.9481 | 0.01557 | -0.0441 | 60.8927
8.5 | 0.9857 | 0.01639 | -0.042 | 60.1403
9 | 1.0259 | 0.01711 | -0.0404 | 59.9591
9.5 | 1.0667 | 0.01782 | -0.0389 | 59.8597
10 | 1.1081 | 0.01853 | -0.0376 | 59.8003
10.5 | 1.1455 | 0.01944 | -0.0358 | 58.9249
11 | 1.1856 | 0.02023 | -0.0344 | 58.606
11.5 | 1.2242 | 0.0211 | -0.0329 | 58.019
12 | 1.2612 | 0.02207 | -0.0312 | 57.1454
12.5 | 1.2945 | 0.02326 | -0.029 | 55.6535
13 | 1.3301 | 0.02434 | -0.0273 | 54.6467
13.5 | 1.3626 | 0.0256 | -0.0252 | 53.2266
14 | 1.3954 | 0.02689 | -0.0232 | 51.8929
14.5 | 1.4283 | 0.02819 | -0.0214 | 50.6669
15 | 1.4573 | 0.02977 | -0.0192 | 48.952
15.5 | 1.4883 | 0.03126 | -0.0174 | 47.6104
16 | 1.5147 | 0.03307 | -0.0152 | 45.8028
17 | 1.5703 | 0.03668 | -0.0116 | 42.8108
17.5 | 1.5974 | 0.03858 | -0.0099 | 41.4049
18 | 1.6175 | 0.04082 | -0.0075 | 39.6252
18.5 | 1.647 | 0.04341 | -0.0075 | 37.9406
19 | 1.7037 | 0.04718 | -0.0145 | 36.1106
19.5 | 1.6815 | 0.04915 | -0.0038 | 34.2116
20 | 1.6963 | 0.05234 | -0.0021 | 32.4092

## 109. Re 10M Mach 0.25 (1)
BIGFOIL.COM POLAR EXPORT
NACA67A617
NACA67A617 |  |  |  | Cl Max: | 1.657 | at alpha= | 11 | deg
JavaFoil+Calcfoil stall+Eppler ext transition |  |  |  | L/D Max: | 142.899 | at alpha= | 0.5 | deg
Re: | 10000000 |  |  | Cd Min: | 0.0046 | at alpha= | 0 | deg
Mach: | 0.25 |  |  | Cl=0 at alpha= | -4.9922 | deg
|  |  |  | @ Cl=0.1, Cd= | 0.0052198
|  |  |  | @ Cl=0.4, Cd= | 0.0050547
|  |  |  | @ Cl=0.6, Cd= | 0.0047428
alpha (deg) | Cl | Cd | Cm | Cl/Cd
-16.5 | -0.502 | 0.12596 | -0.045 | -3.988
-16 | -0.534 | 0.11737 | -0.046 | -4.548
-15.5 | -0.56 | 0.11156 | -0.047 | -5.023
-15 | -0.582 | 0.10335 | -0.049 | -5.631
-14.5 | -0.597 | 0.09778 | -0.05 | -6.106
-14 | -0.607 | 0.09114 | -0.052 | -6.66
-13.5 | -0.611 | 0.08473 | -0.054 | -7.213
-13 | -0.61 | 0.07847 | -0.057 | -7.768
-12.5 | -0.605 | 0.06967 | -0.062 | -8.681
-12 | -0.592 | 0.06387 | -0.065 | -9.271
-11.5 | -0.648 | 0.0188 | -0.093 | -34.465
-11 | -0.645 | 0.01004 | -0.1 | -64.205
-10.5 | -0.606 | 0.0095 | -0.102 | -63.807
-10 | -0.564 | 0.0089 | -0.104 | -63.35
-9.5 | -0.518 | 0.00846 | -0.106 | -61.19
-9 | -0.468 | 0.00815 | -0.107 | -57.454
-8.5 | -0.416 | 0.00777 | -0.109 | -53.57
-8 | -0.362 | 0.00748 | -0.11 | -48.414
-7.5 | -0.305 | 0.00721 | -0.112 | -42.358
-7 | -0.247 | 0.00666 | -0.113 | -37.122
-6.5 | -0.187 | 0.00644 | -0.115 | -29.083
-6 | -0.126 | 0.00596 | -0.117 | -21.148
-5.5 | -0.064 | 0.00612 | -0.118 | -10.448
-5 | -0.001 | 0.00525 | -0.12 | -0.182
-4.5 | 0.063 | 0.00511 | -0.121 | 12.273
-4 | 0.127 | 0.0053 | -0.123 | 23.942
-3.5 | 0.192 | 0.00573 | -0.124 | 33.442
-3 | 0.256 | 0.00553 | -0.126 | 46.338
-2.5 | 0.322 | 0.00551 | -0.127 | 58.458
-2 | 0.387 | 0.00514 | -0.129 | 75.158
-1.5 | 0.451 | 0.00472 | -0.13 | 95.658
-1 | 0.516 | 0.00471 | -0.131 | 109.467
-0.5 | 0.58 | 0.00482 | -0.133 | 120.401
0 | 0.637 | 0.0046 | -0.134 | 138.624
0.5 | 0.7 | 0.0049 | -0.135 | 142.899
1 | 0.763 | 0.00552 | -0.137 | 138.087
1.5 | 0.825 | 0.00634 | -0.138 | 130.196
2 | 0.888 | 0.00675 | -0.139 | 131.596
2.5 | 0.951 | 0.00736 | -0.141 | 129.161
3 | 1.007 | 0.00807 | -0.142 | 124.797
3.5 | 1.067 | 0.00865 | -0.143 | 123.315
4 | 1.127 | 0.00929 | -0.145 | 121.218
4.5 | 1.185 | 0.01021 | -0.146 | 116.02
5 | 1.243 | 0.01079 | -0.147 | 115.231
5.5 | 1.299 | 0.01192 | -0.148 | 108.995
6 | 1.353 | 0.0125 | -0.15 | 108.175
6.5 | 1.403 | 0.01298 | -0.151 | 108.083
7 | 1.452 | 0.01348 | -0.152 | 107.672
7.5 | 1.496 | 0.01403 | -0.154 | 106.688
8 | 1.538 | 0.01458 | -0.155 | 105.469
8.5 | 1.575 | 0.01556 | -0.156 | 101.21
9 | 1.607 | 0.01626 | -0.157 | 98.846
9.5 | 1.631 | 0.01699 | -0.158 | 95.983
10 | 1.647 | 0.0177 | -0.159 | 93.035
10.5 | 1.656 | 0.01852 | -0.161 | 89.424
11 | 1.657 | 0.01946 | -0.162 | 85.157
11.5 | 1.649 | 0.02046 | -0.163 | 80.623
12 | 1.633 | 0.02139 | -0.164 | 76.36
12.5 | 1.608 | 0.02253 | -0.165 | 71.383
13 | 1.574 | 0.02361 | -0.166 | 66.689
13.5 | 1.532 | 0.02498 | -0.167 | 61.316
14 | 1.48 | 0.02653 | -0.168 | 55.789
14.5 | 1.42 | 0.02843 | -0.168 | 49.944
15 | 1.352 | 0.03047 | -0.169 | 44.376
15.5 | 1.276 | 0.03282 | -0.17 | 38.881
16 | 1.193 | 0.03585 | -0.17 | 33.28

## 110. Re 10M Mach 0.25 (2)
BIGFOIL.COM POLAR EXPORT
NACA67A617
NACA67A617 |  |  |  | Cl Max: | 1.6837 | at alpha= | 20 | deg
XFOIL ncrit=9 |  |  |  | L/D Max: | 249.789 | at alpha= | 1 | deg
Re: | 10000000 |  |  | Cd Min: | 0.06571 | at alpha= | -20 | deg
Mach: | 0.25 |  |  | Cl=0 at alpha= | -5.4232 | deg
|  |  |  | @ Cl=0.1, Cd= | 0.0054339
|  |  |  | @ Cl=0.4, Cd= | 0.0046978
|  |  |  | @ Cl=0.6, Cd= | 0.0037864
alpha (deg) | Cl | Cd | Cm | Cl/Cd
-20 | -0.7922 | 0.06571 | -0.1867 | -12.056
-19.5 | -0.8949 | 0.04648 | -0.1995 | -19.2534
-19 | -0.9333 | 0.03745 | -0.2032 | -24.9212
-18.5 | -0.9613 | 0.03114 | -0.2028 | -30.8703
-18 | -0.9587 | 0.02771 | -0.2008 | -34.5976
-17.5 | -0.9741 | 0.02373 | -0.1966 | -41.0493
-17 | -0.9563 | 0.02175 | -0.1933 | -43.9678
-16.5 | -0.955 | 0.01919 | -0.188 | -49.7655
-16 | -0.9381 | 0.01744 | -0.1835 | -53.7901
-15.5 | -0.9149 | 0.016 | -0.1792 | -57.1812
-15 | -0.8862 | 0.01478 | -0.1753 | -59.9594
-14.5 | -0.8555 | 0.01367 | -0.1714 | -62.5823
-14 | -0.8388 | 0.01193 | -0.1655 | -70.3101
-13.5 | -0.7989 | 0.01124 | -0.1624 | -71.0765
-13 | -0.7546 | 0.01075 | -0.1599 | -70.1953
-12.5 | -0.7098 | 0.0103 | -0.1575 | -68.9126
-12 | -0.6663 | 0.00972 | -0.1549 | -68.5494
-11.5 | -0.6219 | 0.00919 | -0.1524 | -67.6714
-11 | -0.576 | 0.00876 | -0.1502 | -65.7534
-10.5 | -0.5301 | 0.00837 | -0.1479 | -63.3333
-10 | -0.4849 | 0.00804 | -0.1454 | -60.3109
-9.5 | -0.4398 | 0.00778 | -0.1429 | -56.5296
-9 | -0.3883 | 0.00751 | -0.1418 | -51.7044
-8.5 | -0.3359 | 0.00724 | -0.1409 | -46.395
-8 | -0.2836 | 0.00695 | -0.1401 | -40.8058
-7.5 | -0.2307 | 0.00668 | -0.1394 | -34.5359
-7 | -0.1763 | 0.00646 | -0.139 | -27.291
-6.5 | -0.1204 | 0.00625 | -0.139 | -19.264
-6 | -0.0645 | 0.00603 | -0.139 | -10.6965
-5.5 | -0.0086 | 0.0058 | -0.1391 | -1.4828
-5 | 0.0474 | 0.00558 | -0.1392 | 8.4946
-4.5 | 0.105 | 0.00542 | -0.1397 | 19.3727
-4 | 0.1626 | 0.00526 | -0.1402 | 30.9125
-3.5 | 0.2208 | 0.00513 | -0.1409 | 43.0409
-3 | 0.2789 | 0.005 | -0.1416 | 55.78
-2.5 | 0.3364 | 0.00487 | -0.1421 | 69.076
-2 | 0.3924 | 0.00473 | -0.1424 | 82.9598
-1.5 | 0.4467 | 0.0045 | -0.1424 | 99.2667
-1 | 0.5033 | 0.00423 | -0.1428 | 118.9835
-0.5 | 0.5583 | 0.00398 | -0.143 | 140.2764
0 | 0.61 | 0.00374 | -0.1425 | 163.1016
0.5 | 0.6604 | 0.00316 | -0.1419 | 208.9873
1 | 0.7094 | 0.00284 | -0.1408 | 249.7887
1.5 | 0.732 | 0.00309 | -0.1335 | 236.8932
2 | 0.6945 | 0.00421 | -0.1134 | 164.9644
2.5 | 0.6756 | 0.00556 | -0.0981 | 121.5108
3.5 | 0.6787 | 0.00813 | -0.0773 | 83.4809
4 | 0.6909 | 0.00939 | -0.0694 | 73.5783
4.5 | 0.7077 | 0.01061 | -0.0626 | 66.7012
5 | 0.7347 | 0.01163 | -0.0578 | 63.1728
5.5 | 0.7712 | 0.01238 | -0.0547 | 62.294
6 | 0.8037 | 0.01331 | -0.051 | 60.3832
6.5 | 0.8412 | 0.01411 | -0.0483 | 59.6173
7 | 0.8786 | 0.01494 | -0.0456 | 58.8086
7.5 | 0.9105 | 0.01603 | -0.0421 | 56.7998
8 | 0.9508 | 0.01683 | -0.04 | 56.4944
8.5 | 0.9913 | 0.01765 | -0.0379 | 56.1643
9 | 1.0318 | 0.0185 | -0.036 | 55.773
9.5 | 1.0734 | 0.01934 | -0.0342 | 55.5016
10 | 1.1156 | 0.02017 | -0.0325 | 55.3099
10.5 | 1.1568 | 0.02106 | -0.0307 | 54.9288
11 | 1.1961 | 0.02207 | -0.0287 | 54.1957
11.5 | 1.2358 | 0.02308 | -0.0268 | 53.5442
12 | 1.2733 | 0.02425 | -0.0246 | 52.5072
12.5 | 1.3058 | 0.02571 | -0.0218 | 50.7896
13 | 1.3427 | 0.02696 | -0.0197 | 49.8034
13.5 | 1.3746 | 0.02854 | -0.0171 | 48.164
14 | 1.41 | 0.02998 | -0.0149 | 47.0314
14.5 | 1.4412 | 0.03169 | -0.0124 | 45.4781
15 | 1.4709 | 0.03357 | -0.0098 | 43.8159
15.5 | 1.501 | 0.03551 | -0.0074 | 42.2698
16 | 1.5314 | 0.03749 | -0.0052 | 40.8482
16.5 | 1.5565 | 0.03991 | -0.0026 | 39.0003
17.5 | 1.6031 | 0.04529 | 0.0021 | 35.3963
18.5 | 1.6407 | 0.05155 | 0.0067 | 31.8274
19 | 1.6622 | 0.05534 | 0.0073 | 30.0361
19.5 | 1.6743 | 0.05946 | 0.0091 | 28.1584
20 | 1.6837 | 0.06401 | 0.0105 | 26.3037

## 111. Re 10M Mach 0.50 (1)
BIGFOIL.COM POLAR EXPORT
NACA67A617
NACA67A617 |  |  |  | Cl Max: | 1.571 | at alpha= | 7.5 | deg
JavaFoil+Calcfoil stall+Eppler ext transition |  |  |  | L/D Max: | 147.071 | at alpha= | 0.5 | deg
Re: | 10000000 |  |  | Cd Min: | 0.0045 | at alpha= | -1.5 | deg
Mach: | 0.5 |  |  | Cl=0 at alpha= | -4.9929 | deg
|  |  |  | @ Cl=0.1, Cd= | 0.0061483
|  |  |  | @ Cl=0.4, Cd= | 0.0055717
|  |  |  | @ Cl=0.6, Cd= | 0.00471
alpha (deg) | Cl | Cd | Cm | Cl/Cd
-20 | -0.851 | 0.14828 | -0.049 | -5.741
-19.5 | -0.823 | 0.14298 | -0.05 | -5.757
-19 | -0.797 | 0.14765 | -0.052 | -5.396
-18.5 | -0.771 | 0.13514 | -0.054 | -5.702
-18 | -0.74 | 0.13027 | -0.053 | -5.683
-17.5 | -0.711 | 0.12563 | -0.052 | -5.657
-17 | -0.682 | 0.12079 | -0.052 | -5.646
-16.5 | -0.655 | 0.11374 | -0.054 | -5.755
-16 | -0.627 | 0.1066 | -0.055 | -5.878
-15.5 | -0.598 | 0.11295 | -0.055 | -5.292
-15 | -0.569 | 0.10481 | -0.055 | -5.431
-14.5 | -0.541 | 0.09888 | -0.056 | -5.472
-14 | -0.513 | 0.09092 | -0.057 | -5.642
-13.5 | -0.486 | 0.08429 | -0.06 | -5.762
-13 | -0.458 | 0.07887 | -0.062 | -5.807
-12.5 | -0.427 | 0.09153 | -0.056 | -4.661
-12 | -0.398 | 0.08363 | -0.056 | -4.761
-11.5 | -0.37 | 0.07365 | -0.058 | -5.026
-11 | -0.343 | 0.0675 | -0.062 | -5.076
-10.5 | -0.313 | 0.07215 | -0.058 | -4.338
-10 | -0.284 | 0.0726 | -0.057 | -3.917
-9.5 | -0.256 | 0.06377 | -0.06 | -4.021
-9 | -0.228 | 0.05689 | -0.063 | -4.015
-8.5 | -0.379 | 0.01025 | -0.119 | -36.965
-8 | -0.359 | 0.00905 | -0.122 | -39.679
-7.5 | -0.316 | 0.00837 | -0.124 | -37.748
-7 | -0.262 | 0.00793 | -0.125 | -33.035
-6.5 | -0.202 | 0.0075 | -0.127 | -26.875
-6 | -0.137 | 0.00712 | -0.129 | -19.271
-5.5 | -0.07 | 0.00675 | -0.131 | -10.382
-5 | -0.001 | 0.00646 | -0.132 | -0.163
-4.5 | 0.069 | 0.00624 | -0.134 | 11.11
-4 | 0.14 | 0.00603 | -0.136 | 23.294
-3.5 | 0.212 | 0.00586 | -0.138 | 36.198
-3 | 0.284 | 0.00572 | -0.139 | 49.726
-2.5 | 0.358 | 0.00563 | -0.141 | 63.618
-2 | 0.43 | 0.00553 | -0.143 | 77.787
-1.5 | 0.503 | 0.0045 | -0.144 | 111.712
-1 | 0.576 | 0.00456 | -0.146 | 126.423
-0.5 | 0.648 | 0.00501 | -0.148 | 129.498
0 | 0.71 | 0.00493 | -0.149 | 143.971
0.5 | 0.78 | 0.0053 | -0.151 | 147.071
1 | 0.85 | 0.00619 | -0.152 | 137.239
1.5 | 0.92 | 0.00724 | -0.154 | 127.026
2 | 0.99 | 0.00777 | -0.155 | 127.447
2.5 | 1.06 | 0.0087 | -0.157 | 121.753
3 | 1.119 | 0.00956 | -0.158 | 117.151
3.5 | 1.185 | 0.01035 | -0.16 | 114.539
4 | 1.25 | 0.0113 | -0.161 | 110.6
4.5 | 1.312 | 0.01244 | -0.163 | 105.459
5 | 1.373 | 0.01395 | -0.164 | 98.403
5.5 | 1.431 | 0.01475 | -0.165 | 97.015
6 | 1.482 | 0.0155 | -0.167 | 95.606
6.5 | 1.524 | 0.01619 | -0.168 | 94.09
7 | 1.555 | 0.01704 | -0.17 | 91.28
7.5 | 1.571 | 0.0185 | -0.171 | 84.886
8 | 1.561 | 0.01973 | -0.172 | 79.112
8.5 | 1.502 | 0.02124 | -0.173 | 70.719
9 | 1.254 | 0.02335 | -0.175 | 53.702
9.5 | 0.98 | 0.02527 | -0.176 | 38.778
10 | 1.012 | 0.02611 | -0.177 | 38.771
10.5 | 0.868 | 0.07566 | -0.096 | 11.472
11 | 1.077 | 0.02735 | -0.18 | 39.379
11.5 | 1.107 | 0.03018 | -0.18 | 36.674
12 | 1.129 | 0.03486 | -0.18 | 32.385
12.5 | 1.171 | 0.03115 | -0.183 | 37.589

## 112. Re 10M Mach 0.50 (2)
BIGFOIL.COM POLAR EXPORT
NACA67A617
NACA67A617 |  |  |  | Cl Max: | 1.4384 | at alpha= | 14 | deg
XFOIL ncrit=9 |  |  |  | L/D Max: | 237.327 | at alpha= | 1.5 | deg
Re: | 10000000 |  |  | Cd Min: | 0.16504 | at alpha= | 19 | deg
Mach: | 0.5 |  |  | Cl=0 at alpha= | -5.6634 | deg
|  |  |  | @ Cl=0.1, Cd= | 0.0059332
|  |  |  | @ Cl=0.4, Cd= | 0.0051943
|  |  |  | @ Cl=0.6, Cd= | 0.0044208
alpha (deg) | Cl | Cd | Cm | Cl/Cd
-15 | -0.0827 | 0.0943 | -0.2089 | -0.87699
-14.5 | -0.1251 | 0.08169 | -0.216 | -1.5314
-14 | -0.1346 | 0.07358 | -0.2205 | -1.8293
-13.5 | -0.1752 | 0.06246 | -0.2269 | -2.805
-13 | -0.1905 | 0.05377 | -0.2316 | -3.5429
-12.5 | -0.2217 | 0.04132 | -0.2402 | -5.3654
-12 | -0.2582 | 0.03308 | -0.2428 | -7.8053
-11.5 | -0.3021 | 0.02689 | -0.2393 | -11.2347
-11 | -0.3539 | 0.02149 | -0.2308 | -16.4681
-10.5 | -0.3961 | 0.017 | -0.2197 | -23.3
-10 | -0.4073 | 0.01363 | -0.2094 | -29.8826
-9.5 | -0.3941 | 0.01106 | -0.2005 | -35.6329
-9 | -0.3564 | 0.00957 | -0.1938 | -37.2414
-8.5 | -0.3078 | 0.00868 | -0.1886 | -35.4608
-8 | -0.2544 | 0.00802 | -0.1844 | -31.7207
-7.5 | -0.201 | 0.00746 | -0.1803 | -26.9437
-7 | -0.1475 | 0.00703 | -0.1765 | -20.9815
-6.5 | -0.0968 | 0.00674 | -0.1724 | -14.362
-6 | -0.0406 | 0.00649 | -0.1695 | -6.2558
-5.5 | 0.0197 | 0.00625 | -0.1678 | 3.152
-5 | 0.0799 | 0.00601 | -0.1663 | 13.2945
-4.5 | 0.1401 | 0.00578 | -0.165 | 24.2388
-4 | 0.2015 | 0.0056 | -0.1642 | 35.9821
-3.5 | 0.2629 | 0.00544 | -0.1635 | 48.3272
-3 | 0.3251 | 0.00533 | -0.1631 | 60.9944
-2.5 | 0.3866 | 0.00522 | -0.1627 | 74.0613
-2 | 0.4491 | 0.0051 | -0.1625 | 88.0588
-1.5 | 0.5083 | 0.00484 | -0.1618 | 105.0207
-1 | 0.5671 | 0.00459 | -0.161 | 123.5512
-0.5 | 0.6235 | 0.0043 | -0.1598 | 145
0 | 0.6579 | 0.00406 | -0.1536 | 162.0443
1 | 0.739 | 0.0032 | -0.1446 | 230.9375
1.5 | 0.7903 | 0.00333 | -0.142 | 237.3273
2 | 0.8111 | 0.00394 | -0.1329 | 205.8629
2.5 | 0.7718 | 0.00565 | -0.1118 | 136.6018
3 | 0.7312 | 0.00785 | -0.0915 | 93.1465
4 | 0.7274 | 0.01136 | -0.0676 | 64.0317
4.5 | 0.7336 | 0.01315 | -0.0578 | 55.7871
5 | 0.7559 | 0.01461 | -0.0509 | 51.7385
5.5 | 0.7845 | 0.01597 | -0.0453 | 49.1234
6 | 0.8183 | 0.01725 | -0.0406 | 47.4377
6.5 | 0.8526 | 0.01859 | -0.036 | 45.8634
7 | 0.8928 | 0.01977 | -0.0323 | 45.1593
7.5 | 0.9242 | 0.0214 | -0.0274 | 43.1869
8 | 0.9704 | 0.02252 | -0.0246 | 43.0906
8.5 | 1.0162 | 0.02371 | -0.0217 | 42.8596
9 | 1.0605 | 0.02508 | -0.0185 | 42.2847
9.5 | 1.1101 | 0.02627 | -0.0158 | 42.2573
10 | 1.1545 | 0.02776 | -0.0125 | 41.5886
10.5 | 1.202 | 0.0292 | -0.0094 | 41.1644
11 | 1.247 | 0.03086 | -0.006 | 40.4083
11.5 | 1.2868 | 0.03288 | -0.002 | 39.1363
12 | 1.3261 | 0.03507 | 0.0021 | 37.8129
12.5 | 1.3677 | 0.03729 | 0.0061 | 36.6774
13 | 1.4038 | 0.04003 | 0.0105 | 35.0687
13.5 | 1.4321 | 0.04342 | 0.0154 | 32.9825
14 | 1.4384 | 0.04858 | 0.0212 | 29.6089
14.5 | 1.4193 | 0.0559 | 0.0263 | 25.39
15 | 1.384 | 0.06524 | 0.0294 | 21.214
15.5 | 1.3446 | 0.07599 | 0.0298 | 17.6944
16 | 1.3106 | 0.08723 | 0.0277 | 15.0246
16.5 | 1.271 | 0.1001 | 0.0229 | 12.6973
17 | 1.2383 | 0.11305 | 0.0165 | 10.9536
17.5 | 1.2071 | 0.12643 | 0.0086 | 9.5476
18 | 1.1802 | 0.13972 | 0.0002 | 8.4469
18.5 | 1.1588 | 0.15251 | -0.0081 | 7.5982
19 | 1.1396 | 0.16504 | -0.0163 | 6.905

## 113. Re 12M Mach 0.00 (1)
BIGFOIL.COM POLAR EXPORT
NACA67A617
NACA67A617 |  |  |  | Cl Max: | 1.708 | at alpha= | 12.5 | deg
JavaFoil+Calcfoil stall+Eppler ext transition |  |  |  | L/D Max: | 126.581 | at alpha= | 1.5 | deg
Re: | 12000000 |  |  | Cd Min: | 0.00517 | at alpha= | -4 | deg
Mach: | 0 |  |  | Cl=0 at alpha= | -4.9919 | deg
|  |  |  | @ Cl=0.1, Cd= | 0.0052739
|  |  |  | @ Cl=0.4, Cd= | 0.00528
|  |  |  | @ Cl=0.6, Cd= | 0.0056685
alpha (deg) | Cl | Cd | Cm | Cl/Cd
-18 | -0.701 | 0.12726 | -0.045 | -5.505
-17.5 | -0.708 | 0.12264 | -0.046 | -5.77
-17 | -0.713 | 0.11576 | -0.047 | -6.16
-16.5 | -0.717 | 0.10885 | -0.049 | -6.587
-16 | -0.719 | 0.10178 | -0.051 | -7.062
-15.5 | -0.717 | 0.09542 | -0.053 | -7.518
-15 | -0.713 | 0.08915 | -0.055 | -7.999
-14.5 | -0.707 | 0.0819 | -0.058 | -8.635
-14 | -0.699 | 0.07385 | -0.061 | -9.468
-13.5 | -0.708 | 0.05189 | -0.072 | -13.641
-13 | -0.764 | 0.0161 | -0.088 | -47.441
-12.5 | -0.746 | 0.0133 | -0.091 | -56.073
-12 | -0.728 | 0.00996 | -0.094 | -73.095
-11.5 | -0.695 | 0.00937 | -0.096 | -74.168
-11 | -0.653 | 0.00892 | -0.098 | -73.237
-10.5 | -0.61 | 0.00846 | -0.099 | -72.065
-10 | -0.563 | 0.00807 | -0.101 | -69.738
-9.5 | -0.514 | 0.00778 | -0.103 | -66.068
-9 | -0.463 | 0.0075 | -0.104 | -61.696
-8.5 | -0.41 | 0.00724 | -0.106 | -56.653
-8 | -0.355 | 0.00701 | -0.107 | -50.634
-7.5 | -0.299 | 0.00674 | -0.109 | -44.343
-7 | -0.241 | 0.00652 | -0.11 | -36.991
-6.5 | -0.183 | 0.00561 | -0.112 | -32.543
-6 | -0.123 | 0.00578 | -0.114 | -21.234
-5.5 | -0.062 | 0.00584 | -0.115 | -10.673
-5 | -0.001 | 0.00568 | -0.116 | -0.163
-4.5 | 0.061 | 0.00545 | -0.118 | 11.186
-4 | 0.123 | 0.00517 | -0.119 | 23.833
-3.5 | 0.186 | 0.00544 | -0.121 | 34.094
-3 | 0.248 | 0.00541 | -0.122 | 45.91
-2.5 | 0.312 | 0.00535 | -0.123 | 58.356
-2 | 0.374 | 0.00528 | -0.125 | 70.845
-1.5 | 0.437 | 0.00528 | -0.126 | 82.766
-1 | 0.499 | 0.00527 | -0.127 | 94.787
-0.5 | 0.562 | 0.00533 | -0.128 | 105.353
0 | 0.617 | 0.00582 | -0.13 | 106.056
0.5 | 0.678 | 0.00587 | -0.131 | 115.433
1 | 0.739 | 0.0062 | -0.132 | 119.29
1.5 | 0.8 | 0.00632 | -0.134 | 126.581
2 | 0.861 | 0.00691 | -0.135 | 124.575
2.5 | 0.922 | 0.00738 | -0.136 | 124.828
3 | 0.977 | 0.00784 | -0.138 | 124.612
3.5 | 1.035 | 0.00835 | -0.139 | 123.913
4 | 1.093 | 0.00894 | -0.14 | 122.26
4.5 | 1.15 | 0.00961 | -0.141 | 119.679
5 | 1.207 | 0.01046 | -0.143 | 115.431
5.5 | 1.263 | 0.01101 | -0.144 | 114.692
6 | 1.316 | 0.0115 | -0.145 | 114.419
6.5 | 1.367 | 0.01191 | -0.146 | 114.769
7 | 1.415 | 0.01234 | -0.148 | 114.691
7.5 | 1.462 | 0.01279 | -0.149 | 114.297
8 | 1.506 | 0.01328 | -0.15 | 113.398
8.5 | 1.548 | 0.01378 | -0.151 | 112.313
9 | 1.585 | 0.01467 | -0.152 | 108.012
9.5 | 1.617 | 0.01526 | -0.154 | 105.919
10 | 1.644 | 0.01585 | -0.155 | 103.703
10.5 | 1.667 | 0.01652 | -0.156 | 100.862
11 | 1.684 | 0.01718 | -0.157 | 98.028
11.5 | 1.697 | 0.01795 | -0.158 | 94.564
12 | 1.705 | 0.01878 | -0.159 | 90.787
12.5 | 1.708 | 0.01946 | -0.16 | 87.751
13 | 1.705 | 0.02039 | -0.161 | 83.658
13.5 | 1.698 | 0.02117 | -0.162 | 80.224
14 | 1.687 | 0.02227 | -0.163 | 75.75
14.5 | 1.671 | 0.0233 | -0.164 | 71.693
15 | 1.651 | 0.02452 | -0.164 | 67.318
15.5 | 1.627 | 0.0257 | -0.165 | 63.301
16 | 1.599 | 0.0271 | -0.166 | 59.017
16.5 | 1.569 | 0.02847 | -0.167 | 55.102
17 | 1.536 | 0.02989 | -0.168 | 51.39
17.5 | 1.499 | 0.03193 | -0.168 | 46.96

## 114. Re 12M Mach 0.00 (2)
BIGFOIL.COM POLAR EXPORT
NACA67A617
NACA67A617 |  |  |  | Cl Max: | 1.7352 | at alpha= | 19.5 | deg
XFOIL ncrit=9 |  |  |  | L/D Max: | 193.014 | at alpha= | 1 | deg
Re: | 12000000 |  |  | Cd Min: | 0.04874 | at alpha= | 20 | deg
Mach: | 0 |  |  | Cl=0 at alpha= | -5.3693 | deg
|  |  |  | @ Cl=0.1, Cd= | 0.0051323
|  |  |  | @ Cl=0.4, Cd= | 0.0044054
|  |  |  | @ Cl=0.6, Cd= | 0.003656
alpha (deg) | Cl | Cd | Cm | Cl/Cd
-20 | -1.1271 | 0.02449 | -0.1764 | -46.0229
-19.5 | -1.1127 | 0.02259 | -0.1742 | -49.2563
-19 | -1.1014 | 0.02069 | -0.1712 | -53.2334
-18.5 | -1.0883 | 0.01893 | -0.168 | -57.4908
-18 | -1.0653 | 0.01766 | -0.1654 | -60.3228
-17.5 | -1.0441 | 0.01636 | -0.1624 | -63.8203
-17 | -1.0149 | 0.01548 | -0.1601 | -65.562
-16.5 | -0.9901 | 0.0144 | -0.1569 | -68.7569
-16 | -0.9657 | 0.01328 | -0.1536 | -72.7184
-15.5 | -0.9462 | 0.0119 | -0.1493 | -79.5126
-15 | -0.9135 | 0.01113 | -0.1467 | -82.0755
-14.5 | -0.8743 | 0.01065 | -0.1449 | -82.0939
-14 | -0.8341 | 0.01022 | -0.1432 | -81.6145
-13.5 | -0.7935 | 0.00981 | -0.1415 | -80.8869
-13 | -0.7518 | 0.00944 | -0.1399 | -79.6398
-12.5 | -0.7098 | 0.00905 | -0.1382 | -78.4309
-12 | -0.6687 | 0.00864 | -0.1363 | -77.3958
-11.5 | -0.6287 | 0.00825 | -0.1341 | -76.2061
-11 | -0.5873 | 0.00799 | -0.132 | -73.5044
-10.5 | -0.5392 | 0.00771 | -0.1313 | -69.9351
-10 | -0.4895 | 0.00746 | -0.1309 | -65.6166
-9.5 | -0.439 | 0.00722 | -0.1306 | -60.8033
-9 | -0.3877 | 0.007 | -0.1305 | -55.3857
-8.5 | -0.3362 | 0.00677 | -0.1304 | -49.6603
-8 | -0.2841 | 0.00655 | -0.1304 | -43.374
-7.5 | -0.2316 | 0.0063 | -0.1305 | -36.7619
-7 | -0.1778 | 0.00609 | -0.1308 | -29.1954
-6.5 | -0.1232 | 0.0059 | -0.1312 | -20.8814
-6 | -0.069 | 0.00568 | -0.1316 | -12.1479
-5.5 | -0.0144 | 0.00547 | -0.1321 | -2.6325
-5 | 0.0407 | 0.00529 | -0.1327 | 7.6938
-4.5 | 0.0969 | 0.00514 | -0.1334 | 18.8521
-4 | 0.1531 | 0.005 | -0.1342 | 30.62
-3.5 | 0.2096 | 0.00488 | -0.135 | 42.9508
-3 | 0.2656 | 0.00477 | -0.1357 | 55.6813
-2.5 | 0.3208 | 0.00467 | -0.1363 | 68.6938
-2 | 0.377 | 0.00451 | -0.137 | 83.592
-1.5 | 0.432 | 0.00426 | -0.1376 | 101.4085
-1 | 0.4862 | 0.00408 | -0.138 | 119.1667
-0.5 | 0.5396 | 0.0039 | -0.1382 | 138.359
0 | 0.593 | 0.00371 | -0.1385 | 159.8383
0.5 | 0.641 | 0.00334 | -0.1377 | 191.9162
1 | 0.6659 | 0.00345 | -0.1317 | 193.0145
1.5 | 0.6451 | 0.00393 | -0.1155 | 164.1476
2 | 0.6372 | 0.00474 | -0.1027 | 134.4304
2.5 | 0.6416 | 0.0057 | -0.0928 | 112.5614
3 | 0.6539 | 0.00666 | -0.0848 | 98.1832
3.5 | 0.6545 | 0.00799 | -0.0747 | 81.9149
4 | 0.6757 | 0.00896 | -0.0689 | 75.4129
4.5 | 0.6977 | 0.00998 | -0.0633 | 69.9098
5 | 0.735 | 0.01061 | -0.0608 | 69.2743
5.5 | 0.7712 | 0.0113 | -0.058 | 68.2478
6 | 0.8065 | 0.01204 | -0.0552 | 66.985
6.5 | 0.8447 | 0.0127 | -0.053 | 66.5118
7 | 0.8817 | 0.01343 | -0.0507 | 65.6515
7.5 | 0.914 | 0.01435 | -0.0476 | 63.6934
8 | 0.9537 | 0.01502 | -0.0458 | 63.4953
8.5 | 0.9938 | 0.0157 | -0.0442 | 63.2994
9 | 1.0348 | 0.01636 | -0.0427 | 63.2518
9.5 | 1.0739 | 0.01711 | -0.0411 | 62.7645
10 | 1.1138 | 0.01783 | -0.0396 | 62.4678
10.5 | 1.1553 | 0.01851 | -0.0384 | 62.4149
11 | 1.1936 | 0.01934 | -0.0369 | 61.7166
11.5 | 1.2304 | 0.02025 | -0.0351 | 60.7605
12 | 1.2677 | 0.02115 | -0.0335 | 59.9385
12.5 | 1.3026 | 0.02219 | -0.0317 | 58.7021
13 | 1.3354 | 0.02338 | -0.0296 | 57.1172
13.5 | 1.3711 | 0.02443 | -0.0281 | 56.1236
14 | 1.404 | 0.02563 | -0.0262 | 54.7796
14.5 | 1.4354 | 0.02695 | -0.0243 | 53.2616
15 | 1.4676 | 0.02826 | -0.0225 | 51.9321
15.5 | 1.4959 | 0.02982 | -0.0204 | 50.1643
16 | 1.5265 | 0.03128 | -0.0187 | 48.8012
16.5 | 1.5544 | 0.03293 | -0.0169 | 47.2032
17 | 1.5831 | 0.03459 | -0.0152 | 45.7676
18 | 1.6326 | 0.03854 | -0.0116 | 42.3612
18.5 | 1.6519 | 0.04083 | -0.0093 | 40.458
19 | 1.6735 | 0.04313 | -0.0077 | 38.8013
19.5 | 1.7352 | 0.0468 | -0.0159 | 37.0769
20 | 1.7174 | 0.04874 | -0.0061 | 35.2359

## 115. Re 12M Mach 0.10 (1)
BIGFOIL.COM POLAR EXPORT
NACA67A617
NACA67A617 |  |  |  | Cl Max: | 1.698 | at alpha= | 12 | deg
JavaFoil+Calcfoil stall+Eppler ext transition |  |  |  | L/D Max: | 126.858 | at alpha= | 1.5 | deg
Re: | 12000000 |  |  | Cd Min: | 0.00515 | at alpha= | -6 | deg
Mach: | 0.1 |  |  | Cl=0 at alpha= | -4.9919 | deg
|  |  |  | @ Cl=0.1, Cd= | 0.0051805
|  |  |  | @ Cl=0.4, Cd= | 0.0053195
|  |  |  | @ Cl=0.6, Cd= | 0.0056773
alpha (deg) | Cl | Cd | Cm | Cl/Cd
-18 | -0.669 | 0.12965 | -0.045 | -5.159
-17.5 | -0.679 | 0.12482 | -0.045 | -5.44
-17 | -0.688 | 0.11803 | -0.047 | -5.829
-16.5 | -0.695 | 0.11129 | -0.048 | -6.242
-16 | -0.699 | 0.10435 | -0.05 | -6.698
-15.5 | -0.7 | 0.0975 | -0.052 | -7.184
-15 | -0.699 | 0.09149 | -0.054 | -7.636
-14.5 | -0.695 | 0.08354 | -0.057 | -8.325
-14 | -0.687 | 0.07733 | -0.059 | -8.89
-13.5 | -0.685 | 0.06405 | -0.066 | -10.695
-13 | -0.747 | 0.01981 | -0.087 | -37.689
-12.5 | -0.738 | 0.0143 | -0.091 | -51.649
-12 | -0.719 | 0.0118 | -0.094 | -60.993
-11.5 | -0.694 | 0.00949 | -0.097 | -73.059
-11 | -0.653 | 0.00904 | -0.098 | -72.248
-10.5 | -0.61 | 0.00852 | -0.1 | -71.596
-10 | -0.564 | 0.00817 | -0.101 | -68.984
-9.5 | -0.515 | 0.00784 | -0.103 | -65.702
-9 | -0.464 | 0.00753 | -0.105 | -61.635
-8.5 | -0.411 | 0.00728 | -0.106 | -56.429
-8 | -0.356 | 0.00705 | -0.108 | -50.55
-7.5 | -0.3 | 0.0068 | -0.109 | -44.098
-7 | -0.242 | 0.00655 | -0.111 | -36.993
-6.5 | -0.183 | 0.00563 | -0.113 | -32.59
-6 | -0.123 | 0.00515 | -0.114 | -23.952
-5.5 | -0.063 | 0.00532 | -0.115 | -11.753
-5 | -0.001 | 0.00567 | -0.117 | -0.165
-4.5 | 0.061 | 0.00523 | -0.118 | 11.703
-4 | 0.124 | 0.00515 | -0.12 | 24.022
-3.5 | 0.187 | 0.00553 | -0.121 | 33.759
-3 | 0.249 | 0.00539 | -0.123 | 46.304
-2.5 | 0.313 | 0.00532 | -0.124 | 58.926
-2 | 0.376 | 0.00535 | -0.125 | 70.273
-1.5 | 0.439 | 0.00527 | -0.127 | 83.378
-1 | 0.502 | 0.00524 | -0.128 | 95.743
-0.5 | 0.565 | 0.00534 | -0.129 | 105.749
0 | 0.62 | 0.00587 | -0.13 | 105.556
0.5 | 0.681 | 0.00586 | -0.132 | 116.196
1 | 0.743 | 0.00621 | -0.133 | 119.685
1.5 | 0.804 | 0.00634 | -0.134 | 126.858
2 | 0.865 | 0.00696 | -0.136 | 124.363
2.5 | 0.926 | 0.00744 | -0.137 | 124.572
3 | 0.981 | 0.00791 | -0.138 | 124.138
3.5 | 1.04 | 0.00842 | -0.14 | 123.496
4 | 1.098 | 0.00902 | -0.141 | 121.813
4.5 | 1.156 | 0.00967 | -0.142 | 119.585
5 | 1.213 | 0.01055 | -0.143 | 114.931
5.5 | 1.268 | 0.01111 | -0.145 | 114.136
6 | 1.321 | 0.01158 | -0.146 | 114.118
6.5 | 1.372 | 0.01201 | -0.147 | 114.237
7 | 1.421 | 0.01244 | -0.148 | 114.271
7.5 | 1.468 | 0.01293 | -0.15 | 113.545
8 | 1.511 | 0.0134 | -0.151 | 112.794
8.5 | 1.552 | 0.01425 | -0.152 | 108.938
9 | 1.589 | 0.01482 | -0.153 | 107.2
9.5 | 1.62 | 0.01545 | -0.154 | 104.858
10 | 1.646 | 0.01601 | -0.155 | 102.787
10.5 | 1.667 | 0.01675 | -0.156 | 99.491
11 | 1.683 | 0.01743 | -0.158 | 96.551
11.5 | 1.693 | 0.01818 | -0.159 | 93.105
12 | 1.698 | 0.019 | -0.16 | 89.381
12.5 | 1.698 | 0.01981 | -0.161 | 85.732
13 | 1.692 | 0.02072 | -0.162 | 81.676
13.5 | 1.681 | 0.02173 | -0.163 | 77.39
14 | 1.665 | 0.02276 | -0.163 | 73.159
14.5 | 1.645 | 0.02376 | -0.164 | 69.224
15 | 1.62 | 0.02508 | -0.165 | 64.607
15.5 | 1.591 | 0.02615 | -0.166 | 60.837
16 | 1.558 | 0.02784 | -0.167 | 55.978
16.5 | 1.523 | 0.02925 | -0.168 | 52.056
17 | 1.483 | 0.03116 | -0.168 | 47.591

## 116. Re 12M Mach 0.10 (2)
BIGFOIL.COM POLAR EXPORT
NACA67A617
NACA67A617 |  |  |  | Cl Max: | 1.717 | at alpha= | 20 | deg
XFOIL ncrit=9 |  |  |  | L/D Max: | 196.716 | at alpha= | 1 | deg
Re: | 12000000 |  |  | Cd Min: | 0.0505 | at alpha= | 20 | deg
Mach: | 0.1 |  |  | Cl=0 at alpha= | -5.3761 | deg
|  |  |  | @ Cl=0.1, Cd= | 0.0051453
|  |  |  | @ Cl=0.4, Cd= | 0.0044276
|  |  |  | @ Cl=0.6, Cd= | 0.0036847
alpha (deg) | Cl | Cd | Cm | Cl/Cd
-20 | -1.1076 | 0.0266 | -0.1822 | -41.6391
-19.5 | -1.0983 | 0.02422 | -0.18 | -45.3468
-19 | -1.0905 | 0.022 | -0.1769 | -49.5682
-18.5 | -1.0783 | 0.02007 | -0.1737 | -53.727
-18 | -1.0571 | 0.01865 | -0.1709 | -56.681
-17.5 | -1.0385 | 0.01717 | -0.1676 | -60.4834
-17 | -1.0103 | 0.01618 | -0.165 | -62.4413
-16.5 | -0.9891 | 0.01491 | -0.1614 | -66.338
-16 | -0.9612 | 0.01391 | -0.1583 | -69.1014
-15.5 | -0.9315 | 0.01295 | -0.1554 | -71.9305
-15 | -0.9162 | 0.01136 | -0.1501 | -80.6514
-14.5 | -0.8772 | 0.01083 | -0.1481 | -80.9972
-14 | -0.8372 | 0.01037 | -0.1462 | -80.7329
-13.5 | -0.7962 | 0.00994 | -0.1444 | -80.1006
-13 | -0.7535 | 0.00957 | -0.1427 | -78.7356
-12.5 | -0.7107 | 0.00918 | -0.141 | -77.4183
-12 | -0.669 | 0.00875 | -0.1391 | -76.4571
-11.5 | -0.6282 | 0.00833 | -0.1368 | -75.4142
-11 | -0.5873 | 0.00803 | -0.1345 | -73.1382
-10.5 | -0.541 | 0.00776 | -0.1332 | -69.7165
-10 | -0.4912 | 0.0075 | -0.1326 | -65.4933
-9.5 | -0.4406 | 0.00726 | -0.1322 | -60.6887
-9 | -0.3891 | 0.00703 | -0.132 | -55.3485
-8.5 | -0.3371 | 0.00681 | -0.1318 | -49.5007
-8 | -0.2848 | 0.00658 | -0.1317 | -43.2827
-7.5 | -0.2321 | 0.00633 | -0.1317 | -36.6667
-7 | -0.178 | 0.00611 | -0.1319 | -29.1326
-6.5 | -0.1232 | 0.00591 | -0.1324 | -20.846
-6 | -0.0686 | 0.0057 | -0.1327 | -12.0351
-5.5 | -0.0137 | 0.00549 | -0.1331 | -2.4954
-5 | 0.0416 | 0.0053 | -0.1336 | 7.8491
-4.5 | 0.0981 | 0.00515 | -0.1344 | 19.0485
-4 | 0.1545 | 0.00501 | -0.1351 | 30.8383
-3.5 | 0.2113 | 0.00489 | -0.1359 | 43.2106
-3 | 0.2675 | 0.00478 | -0.1366 | 55.9623
-2.5 | 0.3231 | 0.00468 | -0.1371 | 69.0385
-2 | 0.3796 | 0.00452 | -0.1379 | 83.9823
-1.5 | 0.4348 | 0.00427 | -0.1385 | 101.8267
-1 | 0.4893 | 0.00409 | -0.1388 | 119.6333
-0.5 | 0.5428 | 0.0039 | -0.139 | 139.1795
0 | 0.5967 | 0.00371 | -0.1393 | 160.8356
0.5 | 0.6449 | 0.00334 | -0.1385 | 193.0838
1 | 0.6708 | 0.00341 | -0.1327 | 196.7155
1.5 | 0.6484 | 0.00392 | -0.1161 | 165.4082
2 | 0.6392 | 0.00476 | -0.1029 | 134.2857
2.5 | 0.6414 | 0.00577 | -0.0925 | 111.1612
3 | 0.656 | 0.00669 | -0.0849 | 98.0568
3.5 | 0.6559 | 0.00804 | -0.0746 | 81.5796
4 | 0.6756 | 0.00907 | -0.0685 | 74.4873
4.5 | 0.6987 | 0.01007 | -0.0631 | 69.3843
5 | 0.7353 | 0.01073 | -0.0603 | 68.5275
5.5 | 0.7696 | 0.0115 | -0.0572 | 66.9217
6 | 0.8069 | 0.01219 | -0.0547 | 66.1936
6.5 | 0.8455 | 0.01285 | -0.0525 | 65.7977
7 | 0.8805 | 0.01367 | -0.0497 | 64.4111
7.5 | 0.9146 | 0.01454 | -0.0469 | 62.9023
8 | 0.9549 | 0.01522 | -0.0451 | 62.7398
8.5 | 0.9954 | 0.01591 | -0.0435 | 62.5644
9 | 1.0341 | 0.01668 | -0.0416 | 61.9964
9.5 | 1.0755 | 0.01735 | -0.0402 | 61.9885
10 | 1.116 | 0.01808 | -0.0388 | 61.7257
10.5 | 1.1575 | 0.01878 | -0.0375 | 61.6347
11 | 1.1947 | 0.0197 | -0.0357 | 60.6447
11.5 | 1.2333 | 0.02056 | -0.0341 | 59.9854
12 | 1.2709 | 0.02148 | -0.0325 | 59.1667
12.5 | 1.3033 | 0.02269 | -0.0301 | 57.4394
13 | 1.3383 | 0.0238 | -0.0283 | 56.2311
13.5 | 1.3744 | 0.02487 | -0.0267 | 55.2634
14 | 1.4052 | 0.02625 | -0.0244 | 53.5314
14.5 | 1.4392 | 0.02748 | -0.0227 | 52.3726
15 | 1.4691 | 0.02897 | -0.0206 | 50.7111
15.5 | 1.4989 | 0.03052 | -0.0186 | 49.1121
16 | 1.5309 | 0.03194 | -0.0169 | 47.9305
16.5 | 1.5571 | 0.03378 | -0.0148 | 46.0953
17 | 1.5869 | 0.03544 | -0.0132 | 44.7771
18 | 1.6325 | 0.03986 | -0.009 | 40.9558
18.5 | 1.6545 | 0.04213 | -0.0071 | 39.2713
19 | 1.6687 | 0.0446 | -0.004 | 37.4148
19.5 | 1.7011 | 0.04757 | -0.0053 | 35.7599
20 | 1.717 | 0.0505 | -0.0034 | 34

## 117. Re 12M Mach 0.25 (1)
BIGFOIL.COM POLAR EXPORT
NACA67A617
NACA67A617 |  |  |  | Cl Max: | 1.658 | at alpha= | 11 | deg
JavaFoil+Calcfoil stall+Eppler ext transition |  |  |  | L/D Max: | 126.34 | at alpha= | 1.5 | deg
Re: | 12000000 |  |  | Cd Min: | 0.00489 | at alpha= | -5.5 | deg
Mach: | 0.25 |  |  | Cl=0 at alpha= | -4.9922 | deg
|  |  |  | @ Cl=0.1, Cd= | 0.005507
|  |  |  | @ Cl=0.4, Cd= | 0.0054237
|  |  |  | @ Cl=0.6, Cd= | 0.0055965
alpha (deg) | Cl | Cd | Cm | Cl/Cd
-16.5 | -0.502 | 0.1236 | -0.045 | -4.064
-16 | -0.534 | 0.11663 | -0.046 | -4.578
-15.5 | -0.561 | 0.11018 | -0.048 | -5.088
-15 | -0.582 | 0.10287 | -0.049 | -5.656
-14.5 | -0.597 | 0.09712 | -0.05 | -6.15
-14 | -0.607 | 0.09032 | -0.053 | -6.726
-13.5 | -0.612 | 0.08357 | -0.055 | -7.318
-13 | -0.609 | 0.07883 | -0.056 | -7.725
-12.5 | -0.604 | 0.06997 | -0.062 | -8.638
-12 | -0.595 | 0.06122 | -0.067 | -9.719
-11.5 | -0.661 | 0.01478 | -0.096 | -44.719
-11 | -0.645 | 0.00977 | -0.1 | -66.03
-10.5 | -0.607 | 0.00912 | -0.102 | -66.498
-10 | -0.564 | 0.00858 | -0.104 | -65.768
-9.5 | -0.518 | 0.0082 | -0.106 | -63.162
-9 | -0.469 | 0.00786 | -0.107 | -59.619
-8.5 | -0.417 | 0.00755 | -0.109 | -55.179
-8 | -0.362 | 0.00725 | -0.111 | -49.954
-7.5 | -0.306 | 0.00701 | -0.112 | -43.614
-7 | -0.247 | 0.00676 | -0.114 | -36.564
-6.5 | -0.187 | 0.00624 | -0.115 | -30.001
-6 | -0.126 | 0.00581 | -0.117 | -21.714
-5.5 | -0.064 | 0.00489 | -0.118 | -13.078
-5 | -0.001 | 0.00512 | -0.12 | -0.187
-4.5 | 0.063 | 0.00527 | -0.121 | 11.914
-4 | 0.127 | 0.00568 | -0.123 | 22.354
-3.5 | 0.192 | 0.00553 | -0.124 | 34.659
-3 | 0.256 | 0.00549 | -0.126 | 46.682
-2.5 | 0.322 | 0.00539 | -0.127 | 59.741
-2 | 0.387 | 0.00544 | -0.129 | 71.065
-1.5 | 0.451 | 0.00536 | -0.13 | 84.226
-1 | 0.516 | 0.00532 | -0.131 | 97.006
-0.5 | 0.58 | 0.0054 | -0.133 | 107.405
0 | 0.637 | 0.00596 | -0.134 | 106.78
0.5 | 0.7 | 0.00592 | -0.135 | 118.128
1 | 0.763 | 0.00634 | -0.137 | 120.292
1.5 | 0.826 | 0.00653 | -0.138 | 126.34
2 | 0.888 | 0.00718 | -0.139 | 123.803
2.5 | 0.951 | 0.00768 | -0.141 | 123.899
3 | 1.007 | 0.00818 | -0.142 | 123.144
3.5 | 1.068 | 0.00873 | -0.143 | 122.284
4 | 1.127 | 0.0094 | -0.145 | 119.894
4.5 | 1.186 | 0.0101 | -0.146 | 117.434
5 | 1.243 | 0.01104 | -0.147 | 112.661
5.5 | 1.3 | 0.01167 | -0.149 | 111.418
6 | 1.353 | 0.01213 | -0.15 | 111.536
6.5 | 1.404 | 0.01261 | -0.151 | 111.369
7 | 1.452 | 0.01309 | -0.152 | 110.912
7.5 | 1.497 | 0.01362 | -0.154 | 109.934
8 | 1.539 | 0.01417 | -0.155 | 108.586
8.5 | 1.576 | 0.01511 | -0.156 | 104.274
9 | 1.608 | 0.01582 | -0.157 | 101.631
9.5 | 1.631 | 0.01648 | -0.158 | 98.972
10 | 1.648 | 0.01718 | -0.159 | 95.934
10.5 | 1.657 | 0.01799 | -0.161 | 92.131
11 | 1.658 | 0.01887 | -0.162 | 87.843
11.5 | 1.65 | 0.01979 | -0.163 | 83.406
12 | 1.634 | 0.0208 | -0.164 | 78.563
12.5 | 1.609 | 0.02177 | -0.165 | 73.91
13 | 1.575 | 0.02287 | -0.166 | 68.881
13.5 | 1.532 | 0.02424 | -0.167 | 63.223
14 | 1.481 | 0.02558 | -0.168 | 57.894
14.5 | 1.421 | 0.02755 | -0.168 | 51.569
15 | 1.353 | 0.02955 | -0.169 | 45.771
15.5 | 1.277 | 0.03188 | -0.17 | 40.061
16 | 1.195 | 0.03447 | -0.17 | 34.669

## 118. Re 12M Mach 0.25 (2)
BIGFOIL.COM POLAR EXPORT
NACA67A617
NACA67A617 |  |  |  | Cl Max: | 1.7367 | at alpha= | 20 | deg
XFOIL ncrit=9 |  |  |  | L/D Max: | 219.312 | at alpha= | 1 | deg
Re: | 12000000 |  |  | Cd Min: | 0.06302 | at alpha= | 20 | deg
Mach: | 0.25 |  |  | Cl=0 at alpha= | -5.417 | deg
|  |  |  | @ Cl=0.1, Cd= | 0.0052239
|  |  |  | @ Cl=0.4, Cd= | 0.0045612
|  |  |  | @ Cl=0.6, Cd= | 0.0037957
alpha (deg) | Cl | Cd | Cm | Cl/Cd
-20 | -0.8708 | 0.05541 | -0.1943 | -15.7156
-19.5 | -0.9232 | 0.0434 | -0.2016 | -21.2719
-19 | -0.9644 | 0.03488 | -0.2039 | -27.6491
-18.5 | -0.9825 | 0.02963 | -0.2027 | -33.159
-18 | -0.9878 | 0.02589 | -0.2 | -38.1537
-17.5 | -0.9875 | 0.02291 | -0.1961 | -43.1034
-17 | -0.974 | 0.02083 | -0.1922 | -46.7595
-16.5 | -0.9651 | 0.01868 | -0.1873 | -51.6649
-16 | -0.9477 | 0.01696 | -0.1827 | -55.8785
-15.5 | -0.9257 | 0.01545 | -0.1782 | -59.9159
-15 | -0.8959 | 0.01431 | -0.1743 | -62.6066
-14.5 | -0.8634 | 0.01331 | -0.1705 | -64.8685
-14 | -0.8315 | 0.0123 | -0.1664 | -67.6016
-13.5 | -0.8074 | 0.01093 | -0.1612 | -73.8701
-13 | -0.7662 | 0.01028 | -0.1583 | -74.5331
-12.5 | -0.7203 | 0.00981 | -0.156 | -73.4251
-12 | -0.6742 | 0.00937 | -0.1537 | -71.953
-11.5 | -0.6298 | 0.00887 | -0.1512 | -71.0034
-11 | -0.5848 | 0.00843 | -0.1487 | -69.3713
-10.5 | -0.5401 | 0.00804 | -0.1462 | -67.1766
-10 | -0.4964 | 0.00776 | -0.1433 | -63.9691
-9.5 | -0.4477 | 0.0075 | -0.1415 | -59.6933
-9 | -0.3955 | 0.00723 | -0.1405 | -54.7026
-8.5 | -0.3422 | 0.00699 | -0.1398 | -48.9557
-8 | -0.2879 | 0.00675 | -0.1393 | -42.6519
-7.5 | -0.2337 | 0.00647 | -0.1388 | -36.1206
-7 | -0.1784 | 0.00622 | -0.1386 | -28.6817
-6.5 | -0.1225 | 0.006 | -0.1386 | -20.4167
-6 | -0.0657 | 0.00581 | -0.1388 | -11.3081
-5.5 | -0.0094 | 0.00559 | -0.139 | -1.6816
-5 | 0.0472 | 0.00538 | -0.1392 | 8.7732
-4.5 | 0.1047 | 0.00521 | -0.1397 | 20.096
-4 | 0.1624 | 0.00506 | -0.1402 | 32.0949
-3.5 | 0.2207 | 0.00495 | -0.1409 | 44.5859
-3 | 0.2783 | 0.00483 | -0.1415 | 57.619
-2.5 | 0.3355 | 0.00474 | -0.142 | 70.7806
-2 | 0.3937 | 0.00459 | -0.1427 | 85.7734
-1.5 | 0.4505 | 0.00433 | -0.1432 | 104.0416
-1 | 0.5062 | 0.00412 | -0.1435 | 122.8641
0 | 0.6161 | 0.00374 | -0.1437 | 164.7326
0.5 | 0.6645 | 0.00335 | -0.1426 | 198.3582
1 | 0.7018 | 0.0032 | -0.1389 | 219.3125
1.5 | 0.6746 | 0.00373 | -0.1209 | 180.8579
2 | 0.649 | 0.00489 | -0.1039 | 132.7198
2.5 | 0.6408 | 0.00616 | -0.0912 | 104.026
3.5 | 0.6625 | 0.0084 | -0.0742 | 78.869
4 | 0.678 | 0.00961 | -0.067 | 70.5515
4.5 | 0.7011 | 0.01068 | -0.0613 | 65.6461
5 | 0.7342 | 0.01152 | -0.0576 | 63.7326
5.5 | 0.7714 | 0.01226 | -0.0547 | 62.9201
6 | 0.8063 | 0.01313 | -0.0515 | 61.409
6.5 | 0.8455 | 0.01388 | -0.049 | 60.915
7 | 0.8839 | 0.01467 | -0.0464 | 60.2522
7.5 | 0.917 | 0.01569 | -0.0431 | 58.4449
8 | 0.9571 | 0.01649 | -0.0409 | 58.0412
8.5 | 0.9991 | 0.01724 | -0.0391 | 57.9524
9 | 1.042 | 0.01797 | -0.0374 | 57.9855
9.5 | 1.0827 | 0.01883 | -0.0355 | 57.4987
10 | 1.124 | 0.01968 | -0.0336 | 57.1138
10.5 | 1.1674 | 0.02047 | -0.0321 | 57.0298
11 | 1.2052 | 0.02152 | -0.0299 | 56.0037
11.5 | 1.2453 | 0.0225 | -0.028 | 55.3467
12.5 | 1.3153 | 0.02509 | -0.0229 | 52.4233
13 | 1.3517 | 0.02636 | -0.0207 | 51.2785
13.5 | 1.3882 | 0.02767 | -0.0186 | 50.1699
14 | 1.4214 | 0.02923 | -0.0161 | 48.6281
14.5 | 1.4543 | 0.03083 | -0.0137 | 47.1716
15 | 1.4842 | 0.03266 | -0.0111 | 45.444
15.5 | 1.5175 | 0.03435 | -0.0089 | 44.1776
16 | 1.5451 | 0.03648 | -0.0063 | 42.3547
16.5 | 1.5706 | 0.03884 | -0.0037 | 40.4377
17 | 1.5973 | 0.04117 | -0.0014 | 38.7977
17.5 | 1.6191 | 0.044 | 0.0011 | 36.7977
18.5 | 1.6611 | 0.05008 | 0.0054 | 33.1689
19 | 1.6779 | 0.05356 | 0.0074 | 31.3275
19.5 | 1.6891 | 0.05732 | 0.0099 | 29.4679
20 | 1.7367 | 0.06302 | 0.0032 | 27.5579

## 119. Re 12M Mach 0.50 (1)
BIGFOIL.COM POLAR EXPORT
NACA67A617
NACA67A617 |  |  |  | Cl Max: | 1.571 | at alpha= | 7.5 | deg
JavaFoil+Calcfoil stall+Eppler ext transition |  |  |  | L/D Max: | 123.835 | at alpha= | 1.5 | deg
Re: | 12000000 |  |  | Cd Min: | 0.00508 | at alpha= | -1.5 | deg
Mach: | 0.5 |  |  | Cl=0 at alpha= | -4.9929 | deg
|  |  |  | @ Cl=0.1, Cd= | 0.0059768
|  |  |  | @ Cl=0.4, Cd= | 0.0055401
|  |  |  | @ Cl=0.6, Cd= | 0.0054
alpha (deg) | Cl | Cd | Cm | Cl/Cd
-20 | -0.853 | 0.15664 | -0.05 | -5.445
-19.5 | -0.824 | 0.15165 | -0.05 | -5.433
-19 | -0.797 | 0.14486 | -0.052 | -5.503
-18.5 | -0.772 | 0.13215 | -0.055 | -5.839
-18 | -0.742 | 0.1274 | -0.054 | -5.824
-17.5 | -0.712 | 0.12445 | -0.053 | -5.718
-17 | -0.683 | 0.11808 | -0.053 | -5.784
-16.5 | -0.656 | 0.11162 | -0.055 | -5.873
-16 | -0.628 | 0.1042 | -0.056 | -6.024
-15.5 | -0.598 | 0.11221 | -0.055 | -5.33
-15 | -0.57 | 0.1037 | -0.056 | -5.492
-14.5 | -0.542 | 0.09619 | -0.057 | -5.631
-14 | -0.514 | 0.08882 | -0.06 | -5.791
-13.5 | -0.488 | 0.08191 | -0.063 | -5.952
-13 | -0.46 | 0.0761 | -0.065 | -6.047
-12.5 | -0.427 | 0.09179 | -0.056 | -4.648
-12 | -0.398 | 0.08251 | -0.057 | -4.827
-11.5 | -0.371 | 0.07371 | -0.06 | -5.028
-11 | -0.343 | 0.06685 | -0.063 | -5.131
-10.5 | -0.313 | 0.07079 | -0.058 | -4.422
-10 | -0.284 | 0.07149 | -0.057 | -3.979
-9.5 | -0.256 | 0.0639 | -0.06 | -4.014
-9 | -0.229 | 0.05655 | -0.064 | -4.041
-8.5 | -0.38 | 0.00984 | -0.119 | -38.601
-8 | -0.359 | 0.00877 | -0.122 | -40.964
-7.5 | -0.316 | 0.00812 | -0.124 | -38.927
-7 | -0.262 | 0.0077 | -0.126 | -34.062
-6.5 | -0.202 | 0.00726 | -0.127 | -27.785
-6 | -0.137 | 0.0069 | -0.129 | -19.913
-5.5 | -0.07 | 0.00655 | -0.131 | -10.713
-5 | -0.001 | 0.00629 | -0.133 | -0.167
-4.5 | 0.069 | 0.00605 | -0.134 | 11.459
-4 | 0.141 | 0.00588 | -0.136 | 23.91
-3.5 | 0.212 | 0.00574 | -0.138 | 36.984
-3 | 0.285 | 0.00566 | -0.139 | 50.271
-2.5 | 0.359 | 0.00558 | -0.141 | 64.243
-2 | 0.431 | 0.00551 | -0.143 | 78.231
-1.5 | 0.503 | 0.00508 | -0.144 | 99.019
-1 | 0.576 | 0.00533 | -0.146 | 107.952
-0.5 | 0.648 | 0.00554 | -0.148 | 117.008
0 | 0.709 | 0.00655 | -0.149 | 108.29
0.5 | 0.78 | 0.00645 | -0.151 | 120.928
1 | 0.85 | 0.00704 | -0.152 | 120.653
1.5 | 0.92 | 0.00743 | -0.154 | 123.835
2 | 0.99 | 0.0083 | -0.155 | 119.324
2.5 | 1.06 | 0.00898 | -0.157 | 117.989
3 | 1.12 | 0.00966 | -0.158 | 115.899
3.5 | 1.186 | 0.01043 | -0.16 | 113.677
4 | 1.25 | 0.01145 | -0.161 | 109.145
4.5 | 1.313 | 0.01213 | -0.163 | 108.215
5 | 1.374 | 0.01367 | -0.164 | 100.478
5.5 | 1.432 | 0.01429 | -0.165 | 100.204
6 | 1.482 | 0.01502 | -0.167 | 98.723
6.5 | 1.525 | 0.01572 | -0.168 | 96.952
7 | 1.556 | 0.01651 | -0.17 | 94.234
7.5 | 1.571 | 0.01793 | -0.171 | 87.639
8 | 1.562 | 0.01915 | -0.172 | 81.534
8.5 | 1.503 | 0.02058 | -0.174 | 73.051
9 | 1.255 | 0.02267 | -0.175 | 55.351
9.5 | 0.981 | 0.02464 | -0.176 | 39.788
10 | 1.013 | 0.0253 | -0.177 | 40.036
10.5 | 0.868 | 0.07495 | -0.097 | 11.584
11 | 1.077 | 0.02647 | -0.18 | 40.706
11.5 | 1.108 | 0.02914 | -0.181 | 38.031
12 | 1.134 | 0.03291 | -0.181 | 34.451
12.5 | 1.172 | 0.03009 | -0.183 | 38.946

## 120. Re 12M Mach 0.50 (2)
BIGFOIL.COM POLAR EXPORT
NACA67A617
NACA67A617 |  |  |  | Cl Max: | 1.4552 | at alpha= | 14 | deg
XFOIL ncrit=9 |  |  |  | L/D Max: | 235.826 | at alpha= | 1.5 | deg
Re: | 12000000 |  |  | Cd Min: | 0.16709 | at alpha= | 19 | deg
Mach: | 0.5 |  |  | Cl=0 at alpha= | -5.6387 | deg
|  |  |  | @ Cl=0.1, Cd= | 0.0057206
|  |  |  | @ Cl=0.4, Cd= | 0.004978
|  |  |  | @ Cl=0.6, Cd= | 0.0043156
alpha (deg) | Cl | Cd | Cm | Cl/Cd
-15 | -0.1347 | 0.08739 | -0.2135 | -1.5414
-14.5 | -0.1854 | 0.07462 | -0.2213 | -2.4846
-14 | -0.1874 | 0.06759 | -0.225 | -2.7726
-13.5 | -0.2178 | 0.05759 | -0.2308 | -3.7819
-13 | -0.2248 | 0.04839 | -0.2361 | -4.6456
-12.5 | -0.2507 | 0.03814 | -0.2432 | -6.5732
-12 | -0.2852 | 0.03101 | -0.2438 | -9.197
-11.5 | -0.3263 | 0.02539 | -0.2389 | -12.8515
-11 | -0.3765 | 0.02031 | -0.2297 | -18.5377
-10.5 | -0.4141 | 0.01615 | -0.2184 | -25.6409
-10 | -0.4291 | 0.01272 | -0.2072 | -33.7343
-9.5 | -0.4065 | 0.01058 | -0.199 | -38.4216
-9 | -0.3644 | 0.00923 | -0.1928 | -39.48
-8.5 | -0.3142 | 0.00834 | -0.1878 | -37.6739
-8 | -0.2598 | 0.00773 | -0.1836 | -33.6093
-7.5 | -0.2067 | 0.00718 | -0.1795 | -28.7883
-7 | -0.154 | 0.00676 | -0.1754 | -22.7811
-6.5 | -0.1034 | 0.0065 | -0.1712 | -15.9077
-6 | -0.044 | 0.00623 | -0.169 | -7.0626
-5.5 | 0.0169 | 0.00601 | -0.1674 | 2.812
-5 | 0.0783 | 0.0058 | -0.1661 | 13.5
-4.5 | 0.1384 | 0.00558 | -0.1648 | 24.8029
-4 | 0.1994 | 0.0054 | -0.1638 | 36.9259
-3.5 | 0.2614 | 0.00526 | -0.1632 | 49.6958
-3 | 0.3251 | 0.00515 | -0.1632 | 63.1262
-2.5 | 0.3891 | 0.005 | -0.1632 | 77.82
-2 | 0.4535 | 0.00487 | -0.1635 | 93.1211
-1.5 | 0.515 | 0.00466 | -0.1632 | 110.515
-1 | 0.5751 | 0.00442 | -0.1628 | 130.1131
0 | 0.68 | 0.00398 | -0.1584 | 170.8543
0.5 | 0.7159 | 0.00366 | -0.1527 | 195.6011
1 | 0.7528 | 0.00333 | -0.1474 | 226.0661
1.5 | 0.7853 | 0.00333 | -0.1409 | 235.8258
2 | 0.7542 | 0.00467 | -0.1211 | 161.4989
2.5 | 0.7213 | 0.0065 | -0.1018 | 110.9692
3 | 0.6952 | 0.00853 | -0.0847 | 81.5006
3.5 | 0.6798 | 0.01059 | -0.0703 | 64.1926
4 | 0.7163 | 0.01151 | -0.0656 | 62.2328
4.5 | 0.7209 | 0.01335 | -0.0555 | 54
5 | 0.7486 | 0.01468 | -0.0497 | 50.9946
5.5 | 0.7825 | 0.01588 | -0.0449 | 49.2758
6 | 0.8183 | 0.01708 | -0.0405 | 47.9098
6.5 | 0.8556 | 0.01835 | -0.0364 | 46.6267
7 | 0.8972 | 0.01949 | -0.0329 | 46.0339
7.5 | 0.9313 | 0.02101 | -0.0283 | 44.3265
8 | 0.9779 | 0.02212 | -0.0255 | 44.2089
8.5 | 1.0253 | 0.02323 | -0.0227 | 44.1369
9 | 1.0714 | 0.02449 | -0.0197 | 43.7485
9.5 | 1.1199 | 0.02573 | -0.0168 | 43.5251
10 | 1.1684 | 0.027 | -0.0139 | 43.2741
10.5 | 1.2126 | 0.02858 | -0.0104 | 42.4283
11 | 1.2589 | 0.03014 | -0.007 | 41.7684
11.5 | 1.2976 | 0.03221 | -0.0028 | 40.2856
12 | 1.3399 | 0.0342 | 0.0012 | 39.1784
12.5 | 1.38 | 0.03648 | 0.0054 | 37.8289
13 | 1.418 | 0.03908 | 0.0098 | 36.2845
13.5 | 1.4472 | 0.04238 | 0.0149 | 34.1482
14 | 1.4552 | 0.04734 | 0.0208 | 30.7393
14.5 | 1.4339 | 0.05469 | 0.0263 | 26.2187
15 | 1.3834 | 0.06519 | 0.0299 | 21.221
15.5 | 1.3452 | 0.07586 | 0.0302 | 17.7327
16 | 1.3114 | 0.0871 | 0.0281 | 15.0563
16.5 | 1.2708 | 0.10013 | 0.0231 | 12.6915
17 | 1.24 | 0.11286 | 0.0168 | 10.9871
17.5 | 1.204 | 0.12691 | 0.0085 | 9.487
18 | 1.1727 | 0.14088 | -0.0005 | 8.3241
18.5 | 1.1568 | 0.15288 | -0.0082 | 7.5667
19 | 1.1273 | 0.16709 | -0.0178 | 6.7467

## 121. Re 14M Mach 0.00 (1)
BIGFOIL.COM POLAR EXPORT
NACA67A617
NACA67A617 |  |  |  | Cl Max: | 1.709 | at alpha= | 12.5 | deg
JavaFoil+Calcfoil stall+Eppler ext transition |  |  |  | L/D Max: | 124.034 | at alpha= | 3.5 | deg
Re: | 14000000 |  |  | Cd Min: | 0.0051 | at alpha= | -4 | deg
Mach: | 0 |  |  | Cl=0 at alpha= | -4.9919 | deg
|  |  |  | @ Cl=0.1, Cd= | 0.0052002
|  |  |  | @ Cl=0.4, Cd= | 0.0057141
|  |  |  | @ Cl=0.6, Cd= | 0.0063095
alpha (deg) | Cl | Cd | Cm | Cl/Cd
-18 | -0.701 | 0.12608 | -0.046 | -5.559
-17.5 | -0.708 | 0.12143 | -0.046 | -5.83
-17 | -0.714 | 0.11505 | -0.048 | -6.203
-16.5 | -0.718 | 0.1071 | -0.05 | -6.706
-16 | -0.719 | 0.10078 | -0.052 | -7.138
-15.5 | -0.719 | 0.09399 | -0.054 | -7.644
-15 | -0.714 | 0.08769 | -0.056 | -8.146
-14.5 | -0.71 | 0.07884 | -0.059 | -9.007
-14 | -0.702 | 0.07125 | -0.062 | -9.853
-13.5 | -0.709 | 0.05085 | -0.072 | -13.943
-13 | -0.763 | 0.01612 | -0.088 | -47.315
-12.5 | -0.749 | 0.01254 | -0.092 | -59.711
-12 | -0.723 | 0.01118 | -0.094 | -64.683
-11.5 | -0.695 | 0.00914 | -0.096 | -76.089
-11 | -0.654 | 0.00867 | -0.098 | -75.457
-10.5 | -0.61 | 0.00822 | -0.099 | -74.186
-10 | -0.563 | 0.00789 | -0.101 | -71.412
-9.5 | -0.514 | 0.00758 | -0.103 | -67.878
-9 | -0.463 | 0.00733 | -0.104 | -63.177
-8.5 | -0.41 | 0.00706 | -0.106 | -58.055
-8 | -0.355 | 0.00685 | -0.107 | -51.911
-7.5 | -0.299 | 0.00659 | -0.109 | -45.401
-7 | -0.242 | 0.00562 | -0.111 | -42.968
-6.5 | -0.183 | 0.00548 | -0.112 | -33.318
-6 | -0.123 | 0.00622 | -0.114 | -19.789
-5.5 | -0.062 | 0.006 | -0.115 | -10.389
-5 | -0.001 | 0.00555 | -0.117 | -0.167
-4.5 | 0.061 | 0.00537 | -0.118 | 11.353
-4 | 0.123 | 0.0051 | -0.119 | 24.128
-3.5 | 0.186 | 0.00538 | -0.121 | 34.488
-3 | 0.248 | 0.00563 | -0.122 | 44.044
-2.5 | 0.312 | 0.00567 | -0.123 | 54.99
-2 | 0.374 | 0.00571 | -0.125 | 65.598
-1.5 | 0.437 | 0.00572 | -0.126 | 76.396
-1 | 0.499 | 0.00595 | -0.127 | 83.918
-0.5 | 0.562 | 0.00604 | -0.128 | 93.035
0 | 0.617 | 0.00643 | -0.13 | 95.943
0.5 | 0.678 | 0.00659 | -0.131 | 102.874
1 | 0.739 | 0.0066 | -0.132 | 112.103
1.5 | 0.8 | 0.00686 | -0.134 | 116.611
2 | 0.861 | 0.00711 | -0.135 | 121.211
2.5 | 0.922 | 0.0075 | -0.136 | 123.017
3 | 0.977 | 0.00791 | -0.138 | 123.486
3.5 | 1.036 | 0.00835 | -0.139 | 124.034
4 | 1.094 | 0.00901 | -0.14 | 121.335
4.5 | 1.151 | 0.00944 | -0.142 | 121.936
5 | 1.208 | 0.01035 | -0.143 | 116.657
5.5 | 1.263 | 0.01084 | -0.144 | 116.546
6 | 1.316 | 0.01121 | -0.145 | 117.382
6.5 | 1.367 | 0.01161 | -0.147 | 117.747
7 | 1.416 | 0.01204 | -0.148 | 117.645
7.5 | 1.463 | 0.01246 | -0.149 | 117.439
8 | 1.507 | 0.01293 | -0.15 | 116.492
8.5 | 1.548 | 0.01372 | -0.151 | 112.865
9 | 1.586 | 0.0143 | -0.152 | 110.924
9.5 | 1.617 | 0.01492 | -0.154 | 108.44
10 | 1.645 | 0.01542 | -0.155 | 106.647
10.5 | 1.667 | 0.01612 | -0.156 | 103.41
11 | 1.685 | 0.01677 | -0.157 | 100.472
11.5 | 1.698 | 0.01745 | -0.158 | 97.298
12 | 1.706 | 0.01825 | -0.159 | 93.465
12.5 | 1.709 | 0.01894 | -0.16 | 90.219
13 | 1.706 | 0.01984 | -0.161 | 86.033
13.5 | 1.699 | 0.02059 | -0.162 | 82.518
14 | 1.688 | 0.0217 | -0.163 | 77.771
14.5 | 1.671 | 0.02282 | -0.164 | 73.248
15 | 1.651 | 0.02383 | -0.165 | 69.281
15.5 | 1.628 | 0.02497 | -0.165 | 65.19
16 | 1.6 | 0.02643 | -0.166 | 60.529
16.5 | 1.57 | 0.0276 | -0.167 | 56.872
17 | 1.536 | 0.02926 | -0.168 | 52.505
17.5 | 1.5 | 0.03102 | -0.168 | 48.377

## 122. Re 14M Mach 0.00 (2)
BIGFOIL.COM POLAR EXPORT
NACA67A617
NACA67A617 |  |  |  | Cl Max: | 1.7659 | at alpha= | 20 | deg
XFOIL ncrit=9 |  |  |  | L/D Max: | 169.866 | at alpha= | 0.5 | deg
Re: | 14000000 |  |  | Cd Min: | 0.04816 | at alpha= | 20 | deg
Mach: | 0 |  |  | Cl=0 at alpha= | -5.3659 | deg
|  |  |  | @ Cl=0.1, Cd= | 0.0049812
|  |  |  | @ Cl=0.4, Cd= | 0.0043016
|  |  |  | @ Cl=0.6, Cd= | 0.0037532
alpha (deg) | Cl | Cd | Cm | Cl/Cd
-19.5 | -1.1273 | 0.0218 | -0.1731 | -51.711
-19 | -1.1126 | 0.02005 | -0.1703 | -55.4913
-18.5 | -1.0962 | 0.01846 | -0.1673 | -59.3824
-18 | -1.073 | 0.01724 | -0.1647 | -62.239
-17.5 | -1.0509 | 0.01603 | -0.1617 | -65.5583
-17 | -1.0219 | 0.01517 | -0.1592 | -67.3632
-16.5 | -0.9981 | 0.01403 | -0.156 | -71.1404
-16 | -0.969 | 0.01311 | -0.1532 | -73.913
-15.5 | -0.9382 | 0.01228 | -0.1505 | -76.4007
-15 | -0.9216 | 0.01081 | -0.1454 | -85.2544
-14.5 | -0.8833 | 0.01032 | -0.1435 | -85.5911
-14 | -0.8433 | 0.0099 | -0.1417 | -85.1818
-13.5 | -0.8018 | 0.00949 | -0.1401 | -84.4889
-13 | -0.7596 | 0.00912 | -0.1386 | -83.2895
-12 | -0.6757 | 0.00842 | -0.135 | -80.2494
-11.5 | -0.6369 | 0.00806 | -0.1325 | -79.0199
-11 | -0.593 | 0.00778 | -0.1309 | -76.2211
-10.5 | -0.5446 | 0.00749 | -0.1303 | -72.7103
-10 | -0.4947 | 0.00725 | -0.1299 | -68.2345
-9.5 | -0.4439 | 0.00702 | -0.1297 | -63.2336
-8 | -0.2863 | 0.00637 | -0.13 | -44.9451
-7.5 | -0.2332 | 0.00613 | -0.1302 | -38.0424
-7 | -0.1793 | 0.00591 | -0.1305 | -30.3384
-6.5 | -0.1247 | 0.00571 | -0.131 | -21.8389
-6 | -0.0697 | 0.00552 | -0.1315 | -12.6268
-5.5 | -0.0148 | 0.00532 | -0.1321 | -2.782
-5 | 0.0404 | 0.00513 | -0.1326 | 7.8752
-4.5 | 0.0965 | 0.00499 | -0.1334 | 19.3387
-4 | 0.1524 | 0.00485 | -0.1341 | 31.4227
-3.5 | 0.2087 | 0.00476 | -0.1349 | 43.8445
-3 | 0.2643 | 0.00466 | -0.1355 | 56.7167
-2.5 | 0.3218 | 0.00453 | -0.1365 | 71.0375
-2 | 0.3789 | 0.00438 | -0.1375 | 86.5068
-1.5 | 0.4327 | 0.00418 | -0.1378 | 103.5167
-1 | 0.4871 | 0.00403 | -0.1382 | 120.8685
-0.5 | 0.5411 | 0.00386 | -0.1385 | 140.1813
0 | 0.5935 | 0.00376 | -0.1385 | 157.8457
0.5 | 0.6319 | 0.00372 | -0.1355 | 169.8656
1 | 0.6192 | 0.00411 | -0.1211 | 150.6569
1.5 | 0.612 | 0.00482 | -0.1082 | 126.971
2 | 0.6114 | 0.00527 | -0.0973 | 116.0152
2.5 | 0.6232 | 0.00603 | -0.0891 | 103.3499
3.5 | 0.6461 | 0.00814 | -0.0731 | 79.3735
4 | 0.671 | 0.009 | -0.068 | 74.5556
4.5 | 0.697 | 0.00991 | -0.0632 | 70.333
5 | 0.7362 | 0.01049 | -0.0609 | 70.1811
5.5 | 0.7747 | 0.0111 | -0.0586 | 69.7928
6 | 0.8092 | 0.01186 | -0.0557 | 68.2293
6.5 | 0.8477 | 0.01252 | -0.0535 | 67.7077
7 | 0.8841 | 0.01328 | -0.051 | 66.5738
7.5 | 0.9199 | 0.01407 | -0.0485 | 65.3802
8 | 0.9597 | 0.01473 | -0.0467 | 65.1527
8.5 | 1.0003 | 0.01539 | -0.0452 | 64.9968
9 | 1.0427 | 0.01598 | -0.044 | 65.2503
9.5 | 1.0821 | 0.0167 | -0.0423 | 64.7964
10 | 1.1212 | 0.01744 | -0.0407 | 64.289
10.5 | 1.1627 | 0.0181 | -0.0395 | 64.2376
11 | 1.2026 | 0.01885 | -0.0382 | 63.7984
11.5 | 1.2387 | 0.01978 | -0.0363 | 62.6239
12 | 1.2751 | 0.02071 | -0.0346 | 61.5693
12.5 | 1.3107 | 0.0217 | -0.0328 | 60.4009
13 | 1.3437 | 0.02286 | -0.0307 | 58.7795
13.5 | 1.3782 | 0.02396 | -0.0289 | 57.5209
14 | 1.4139 | 0.02501 | -0.0274 | 56.5334
14.5 | 1.4443 | 0.02637 | -0.0253 | 54.7706
15 | 1.4759 | 0.0277 | -0.0235 | 53.2816
15.5 | 1.5075 | 0.02905 | -0.0218 | 51.8933
16 | 1.537 | 0.03055 | -0.0199 | 50.311
16.5 | 1.5667 | 0.03206 | -0.0182 | 48.8677
17 | 1.5935 | 0.03381 | -0.0163 | 47.131
17.5 | 1.6201 | 0.03562 | -0.0145 | 45.4829
18.5 | 1.6651 | 0.03994 | -0.0107 | 41.69
19 | 1.6873 | 0.04215 | -0.0089 | 40.0308
19.5 | 1.7042 | 0.04448 | -0.0065 | 38.3138
20 | 1.7659 | 0.04816 | -0.0148 | 36.6674

## 123. Re 14M Mach 0.10 (1)
BIGFOIL.COM POLAR EXPORT
NACA67A617
NACA67A617 |  |  |  | Cl Max: | 1.699 | at alpha= | 12 | deg
JavaFoil+Calcfoil stall+Eppler ext transition |  |  |  | L/D Max: | 123.605 | at alpha= | 3.5 | deg
Re: | 14000000 |  |  | Cd Min: | 0.00516 | at alpha= | -4.5 | deg
Mach: | 0.1 |  |  | Cl=0 at alpha= | -4.9919 | deg
|  |  |  | @ Cl=0.1, Cd= | 0.0053829
|  |  |  | @ Cl=0.4, Cd= | 0.0057495
|  |  |  | @ Cl=0.6, Cd= | 0.0063155
alpha (deg) | Cl | Cd | Cm | Cl/Cd
-18 | -0.67 | 0.12759 | -0.046 | -5.248
-17.5 | -0.68 | 0.12413 | -0.046 | -5.474
-17 | -0.688 | 0.11743 | -0.047 | -5.862
-16.5 | -0.695 | 0.1101 | -0.048 | -6.312
-16 | -0.7 | 0.10301 | -0.051 | -6.793
-15.5 | -0.701 | 0.09688 | -0.052 | -7.234
-15 | -0.699 | 0.09031 | -0.054 | -7.745
-14.5 | -0.695 | 0.08348 | -0.057 | -8.329
-14 | -0.689 | 0.07536 | -0.06 | -9.149
-13.5 | -0.684 | 0.06497 | -0.066 | -10.522
-13 | -0.755 | 0.01712 | -0.088 | -44.113
-12.5 | -0.74 | 0.01374 | -0.091 | -53.82
-12 | -0.72 | 0.01159 | -0.094 | -62.067
-11.5 | -0.694 | 0.00927 | -0.097 | -74.906
-11 | -0.654 | 0.00877 | -0.098 | -74.565
-10.5 | -0.61 | 0.0083 | -0.1 | -73.537
-10 | -0.564 | 0.00796 | -0.102 | -70.856
-9.5 | -0.515 | 0.00762 | -0.103 | -67.603
-9 | -0.464 | 0.00735 | -0.105 | -63.209
-8.5 | -0.411 | 0.0071 | -0.106 | -57.958
-8 | -0.357 | 0.00685 | -0.108 | -52.029
-7.5 | -0.3 | 0.00665 | -0.109 | -45.155
-7 | -0.242 | 0.00566 | -0.111 | -42.801
-6.5 | -0.183 | 0.00549 | -0.113 | -33.414
-6 | -0.123 | 0.00568 | -0.114 | -21.722
-5.5 | -0.063 | 0.0058 | -0.116 | -10.798
-5 | -0.001 | 0.00554 | -0.117 | -0.168
-4.5 | 0.061 | 0.00516 | -0.118 | 11.871
-4 | 0.124 | 0.00552 | -0.12 | 22.437
-3.5 | 0.187 | 0.00546 | -0.121 | 34.177
-3 | 0.249 | 0.00561 | -0.122 | 44.437
-2.5 | 0.313 | 0.00572 | -0.124 | 54.79
-2 | 0.376 | 0.00578 | -0.125 | 65.128
-1.5 | 0.439 | 0.0057 | -0.126 | 77.08
-1 | 0.502 | 0.00601 | -0.128 | 83.541
-0.5 | 0.565 | 0.00608 | -0.129 | 92.798
0 | 0.62 | 0.00645 | -0.13 | 96.165
0.5 | 0.681 | 0.00661 | -0.132 | 103.163
1 | 0.743 | 0.00664 | -0.133 | 111.975
1.5 | 0.804 | 0.00691 | -0.134 | 116.405
2 | 0.865 | 0.00713 | -0.136 | 121.392
2.5 | 0.927 | 0.00753 | -0.137 | 123.037
3 | 0.982 | 0.00795 | -0.138 | 123.477
3.5 | 1.041 | 0.00842 | -0.14 | 123.605
4 | 1.099 | 0.00906 | -0.141 | 121.282
4.5 | 1.156 | 0.00952 | -0.142 | 121.465
5 | 1.213 | 0.01044 | -0.144 | 116.251
5.5 | 1.269 | 0.01091 | -0.145 | 116.328
6 | 1.322 | 0.01132 | -0.146 | 116.735
6.5 | 1.373 | 0.01172 | -0.147 | 117.196
7 | 1.422 | 0.01215 | -0.148 | 117.03
7.5 | 1.468 | 0.01258 | -0.15 | 116.75
8 | 1.512 | 0.01307 | -0.151 | 115.65
8.5 | 1.553 | 0.01387 | -0.152 | 111.99
9 | 1.59 | 0.01444 | -0.153 | 110.098
9.5 | 1.62 | 0.01507 | -0.154 | 107.511
10 | 1.647 | 0.01561 | -0.155 | 105.516
10.5 | 1.667 | 0.0163 | -0.157 | 102.317
11 | 1.683 | 0.01701 | -0.158 | 98.956
11.5 | 1.694 | 0.01775 | -0.159 | 95.439
12 | 1.699 | 0.01849 | -0.16 | 91.883
12.5 | 1.699 | 0.01927 | -0.161 | 88.15
13 | 1.693 | 0.02016 | -0.162 | 83.994
13.5 | 1.682 | 0.02113 | -0.163 | 79.615
14 | 1.666 | 0.02213 | -0.164 | 75.281
14.5 | 1.646 | 0.02333 | -0.164 | 70.539
15 | 1.621 | 0.02437 | -0.165 | 66.516
15.5 | 1.592 | 0.02541 | -0.166 | 62.658
16 | 1.559 | 0.02714 | -0.167 | 57.442
16.5 | 1.523 | 0.02853 | -0.168 | 53.383
17 | 1.484 | 0.03031 | -0.168 | 48.961

## 124. Re 14M Mach 0.10 (2)
BIGFOIL.COM POLAR EXPORT
NACA67A617
NACA67A617 |  |  |  | Cl Max: | 0.6709 | at alpha= | 4 | deg
XFOIL ncrit=9 |  |  |  | L/D Max: | 173.234 | at alpha= | 0.5 | deg
Re: | 14000000 |  |  | Cd Min: | 0.02525 | at alpha= | -20 | deg
Mach: | 0.1 |  |  | Cl=0 at alpha= | -5.3734 | deg
|  |  |  | @ Cl=0.1, Cd= | 0.0049943
|  |  |  | @ Cl=0.4, Cd= | 0.0043287
|  |  |  | @ Cl=0.6, Cd= | 0.0037455
alpha (deg) | Cl | Cd | Cm | Cl/Cd
-20 | -1.1295 | 0.02525 | -0.1811 | -44.7327
-19.5 | -1.1164 | 0.0232 | -0.1787 | -48.1207
-19 | -1.1031 | 0.02127 | -0.176 | -51.8618
-18.5 | -1.0882 | 0.0195 | -0.1729 | -55.8051
-18 | -1.0668 | 0.01813 | -0.1701 | -58.8417
-17.5 | -1.0466 | 0.01679 | -0.1668 | -62.3347
-17 | -1.0191 | 0.01579 | -0.164 | -64.5408
-16.5 | -0.9967 | 0.01456 | -0.1605 | -68.4547
-16 | -0.9688 | 0.01356 | -0.1574 | -71.4454
-15.5 | -0.9359 | 0.01277 | -0.1548 | -73.289
-14.5 | -0.8857 | 0.01053 | -0.1468 | -84.1121
-14 | -0.846 | 0.01005 | -0.1448 | -84.1791
-13.5 | -0.8044 | 0.00962 | -0.143 | -83.6175
-13 | -0.7618 | 0.00923 | -0.1414 | -82.5352
-12.5 | -0.7187 | 0.00886 | -0.1397 | -81.1174
-12 | -0.6761 | 0.00852 | -0.1378 | -79.3545
-11.5 | -0.636 | 0.00812 | -0.1354 | -78.3251
-11 | -0.5948 | 0.00785 | -0.133 | -75.7707
-10.5 | -0.5466 | 0.00755 | -0.1322 | -72.3974
-10 | -0.4967 | 0.00729 | -0.1316 | -68.1344
-9.5 | -0.4456 | 0.00706 | -0.1313 | -63.1161
-9 | -0.3937 | 0.00683 | -0.1311 | -57.6428
-8.5 | -0.3408 | 0.00661 | -0.1311 | -51.5582
-8 | -0.2871 | 0.0064 | -0.1313 | -44.8594
-7.5 | -0.2337 | 0.00615 | -0.1314 | -38
-7 | -0.1795 | 0.00593 | -0.1317 | -30.2698
-6.5 | -0.1247 | 0.00573 | -0.1321 | -21.7627
-6 | -0.0693 | 0.00554 | -0.1326 | -12.509
-5.5 | -0.014 | 0.00534 | -0.1331 | -2.6217
-5 | 0.0413 | 0.00515 | -0.1336 | 8.0194
-4.5 | 0.0977 | 0.005 | -0.1343 | 19.54
-4 | 0.1538 | 0.00486 | -0.135 | 31.6461
-3.5 | 0.2104 | 0.00477 | -0.1358 | 44.109
-3 | 0.2663 | 0.00467 | -0.1364 | 57.0236
-2.5 | 0.3241 | 0.00454 | -0.1374 | 71.3877
-2 | 0.3815 | 0.00439 | -0.1383 | 86.9021
-1 | 0.4901 | 0.00403 | -0.139 | 121.6129
-0.5 | 0.5446 | 0.00387 | -0.1394 | 140.7235
0 | 0.5974 | 0.00375 | -0.1394 | 159.3067
0.5 | 0.6375 | 0.00368 | -0.1367 | 173.2337
1 | 0.6249 | 0.00406 | -0.1222 | 153.9163
1.5 | 0.6155 | 0.00481 | -0.1088 | 127.9626
2 | 0.6134 | 0.00528 | -0.0976 | 116.1742
2.5 | 0.6237 | 0.00609 | -0.089 | 102.4138
3 | 0.6394 | 0.00699 | -0.0816 | 91.4735
3.5 | 0.6463 | 0.00822 | -0.0728 | 78.6253
4 | 0.6709 | 0.0091 | -0.0676 | 73.7253

## 125. Re 14M Mach 0.25 (1)
BIGFOIL.COM POLAR EXPORT
NACA67A617
NACA67A617 |  |  |  | Cl Max: | 1.659 | at alpha= | 11 | deg
JavaFoil+Calcfoil stall+Eppler ext transition |  |  |  | L/D Max: | 122.129 | at alpha= | 3 | deg
Re: | 14000000 |  |  | Cd Min: | 0.00475 | at alpha= | -5.5 | deg
Mach: | 0.25 |  |  | Cl=0 at alpha= | -4.9922 | deg
|  |  |  | @ Cl=0.1, Cd= | 0.0056511
|  |  |  | @ Cl=0.4, Cd= | 0.0058319
|  |  |  | @ Cl=0.6, Cd= | 0.0063229
alpha (deg) | Cl | Cd | Cm | Cl/Cd
-16.5 | -0.503 | 0.12319 | -0.045 | -4.08
-16 | -0.535 | 0.11427 | -0.047 | -4.678
-15.5 | -0.561 | 0.10951 | -0.048 | -5.121
-15 | -0.582 | 0.10224 | -0.049 | -5.693
-14.5 | -0.598 | 0.09617 | -0.051 | -6.215
-14 | -0.608 | 0.08921 | -0.053 | -6.813
-13.5 | -0.613 | 0.08221 | -0.056 | -7.452
-13 | -0.613 | 0.07463 | -0.06 | -8.21
-12.5 | -0.606 | 0.06834 | -0.063 | -8.866
-12 | -0.605 | 0.05304 | -0.073 | -11.412
-11.5 | -0.663 | 0.01394 | -0.096 | -47.571
-11 | -0.646 | 0.00946 | -0.101 | -68.24
-10.5 | -0.607 | 0.00887 | -0.102 | -68.43
-10 | -0.565 | 0.00841 | -0.104 | -67.156
-9.5 | -0.519 | 0.00799 | -0.106 | -64.906
-9 | -0.469 | 0.00771 | -0.107 | -60.881
-8.5 | -0.417 | 0.00739 | -0.109 | -56.443
-8 | -0.362 | 0.00711 | -0.111 | -50.962
-7.5 | -0.306 | 0.00685 | -0.112 | -44.648
-7 | -0.247 | 0.00658 | -0.114 | -37.598
-6.5 | -0.187 | 0.0061 | -0.115 | -30.742
-6 | -0.126 | 0.00515 | -0.117 | -24.53
-5.5 | -0.064 | 0.00475 | -0.118 | -13.492
-5 | -0.001 | 0.00492 | -0.12 | -0.194
-4.5 | 0.063 | 0.00568 | -0.122 | 11.075
-4 | 0.127 | 0.00563 | -0.123 | 22.576
-3.5 | 0.192 | 0.00545 | -0.124 | 35.129
-3 | 0.256 | 0.00568 | -0.126 | 45.08
-2.5 | 0.322 | 0.00578 | -0.127 | 55.706
-2 | 0.387 | 0.00584 | -0.128 | 66.218
-1.5 | 0.451 | 0.0058 | -0.13 | 77.79
-1 | 0.516 | 0.00606 | -0.131 | 85.15
-0.5 | 0.58 | 0.00618 | -0.132 | 93.85
0 | 0.636 | 0.00658 | -0.134 | 96.664
0.5 | 0.7 | 0.00676 | -0.135 | 103.484
1 | 0.763 | 0.00677 | -0.137 | 112.607
1.5 | 0.826 | 0.00708 | -0.138 | 116.583
2 | 0.889 | 0.00737 | -0.139 | 120.557
2.5 | 0.951 | 0.0078 | -0.141 | 122.016
3 | 1.008 | 0.00825 | -0.142 | 122.129
3.5 | 1.068 | 0.00879 | -0.143 | 121.446
4 | 1.127 | 0.00946 | -0.145 | 119.231
4.5 | 1.186 | 0.0099 | -0.146 | 119.862
5 | 1.244 | 0.01091 | -0.147 | 114.005
5.5 | 1.301 | 0.01141 | -0.149 | 113.989
6 | 1.354 | 0.01183 | -0.15 | 114.431
6.5 | 1.405 | 0.01229 | -0.151 | 114.329
7 | 1.453 | 0.01275 | -0.152 | 113.982
7.5 | 1.498 | 0.01326 | -0.154 | 113.005
8 | 1.539 | 0.01381 | -0.155 | 111.494
8.5 | 1.577 | 0.01473 | -0.156 | 107.024
9 | 1.609 | 0.01539 | -0.157 | 104.522
9.5 | 1.632 | 0.01609 | -0.158 | 101.465
10 | 1.649 | 0.01675 | -0.16 | 98.436
10.5 | 1.658 | 0.01747 | -0.161 | 94.877
11 | 1.659 | 0.01833 | -0.162 | 90.474
11.5 | 1.651 | 0.01926 | -0.163 | 85.725
12 | 1.635 | 0.02025 | -0.164 | 80.759
12.5 | 1.61 | 0.02119 | -0.165 | 75.992
13 | 1.576 | 0.02235 | -0.166 | 70.511
13.5 | 1.533 | 0.02367 | -0.167 | 64.747
14 | 1.481 | 0.02507 | -0.168 | 59.082
14.5 | 1.421 | 0.02686 | -0.169 | 52.914
15 | 1.354 | 0.02878 | -0.169 | 47.043
15.5 | 1.278 | 0.03084 | -0.17 | 41.446
16 | 1.196 | 0.03341 | -0.17 | 35.817

## 126. Re 14M Mach 0.25 (2)
BIGFOIL.COM POLAR EXPORT
NACA67A617
NACA67A617 |  |  |  | Cl Max: | 1.7226 | at alpha= | 20 | deg
XFOIL ncrit=9 |  |  |  | L/D Max: | 186.958 | at alpha= | 0.5 | deg
Re: | 14000000 |  |  | Cd Min: | 0.0598 | at alpha= | 20 | deg
Mach: | 0.25 |  |  | Cl=0 at alpha= | -5.4101 | deg
|  |  |  | @ Cl=0.1, Cd= | 0.0050716
|  |  |  | @ Cl=0.4, Cd= | 0.004425
|  |  |  | @ Cl=0.6, Cd= | 0.0038014
alpha (deg) | Cl | Cd | Cm | Cl/Cd
-20 | -0.9362 | 0.04786 | -0.1997 | -19.5612
-19.5 | -0.9708 | 0.03898 | -0.2037 | -24.9051
-19 | -1 | 0.03224 | -0.2042 | -31.0174
-18.5 | -1.0124 | 0.02769 | -0.2022 | -36.5619
-18 | -1.0121 | 0.02448 | -0.199 | -41.344
-17.5 | -1.0055 | 0.02198 | -0.1951 | -45.7461
-17 | -0.9925 | 0.01993 | -0.1909 | -49.7993
-16.5 | -0.9759 | 0.01814 | -0.1865 | -53.7982
-16 | -0.9562 | 0.01653 | -0.182 | -57.8463
-15.5 | -0.9329 | 0.01511 | -0.1775 | -61.7406
-15 | -0.9029 | 0.01401 | -0.1735 | -64.4468
-14.5 | -0.8718 | 0.01298 | -0.1695 | -67.1649
-14 | -0.8364 | 0.01213 | -0.1658 | -68.953
-13.5 | -0.8003 | 0.01126 | -0.1622 | -71.0746
-13 | -0.7744 | 0.00992 | -0.1571 | -78.0645
-12.5 | -0.7289 | 0.00946 | -0.1547 | -77.0507
-12 | -0.6829 | 0.00903 | -0.1524 | -75.6257
-11.5 | -0.6367 | 0.00864 | -0.1501 | -73.6921
-11 | -0.5923 | 0.00821 | -0.1474 | -72.1437
-10.5 | -0.5488 | 0.00783 | -0.1446 | -70.0894
-10 | -0.5052 | 0.00756 | -0.1417 | -66.8254
-9.5 | -0.4538 | 0.00729 | -0.1404 | -62.2497
-9 | -0.4007 | 0.00702 | -0.1396 | -57.0798
-8.5 | -0.3463 | 0.00677 | -0.139 | -51.1521
-8 | -0.2909 | 0.00654 | -0.1388 | -44.4801
-7.5 | -0.2358 | 0.00629 | -0.1385 | -37.4881
-7 | -0.1801 | 0.00605 | -0.1384 | -29.7686
-6.5 | -0.1241 | 0.00582 | -0.1384 | -21.323
-6 | -0.067 | 0.00563 | -0.1386 | -11.9005
-5.5 | -0.0102 | 0.00543 | -0.1389 | -1.8785
-5 | 0.0465 | 0.00523 | -0.1391 | 8.891
-4.5 | 0.1039 | 0.00506 | -0.1396 | 20.5336
-4 | 0.1617 | 0.00492 | -0.1401 | 32.8659
-3.5 | 0.2195 | 0.00482 | -0.1407 | 45.5394
-3 | 0.2773 | 0.00472 | -0.1413 | 58.75
-2.5 | 0.3367 | 0.00459 | -0.1422 | 73.3551
-2 | 0.3958 | 0.00444 | -0.1432 | 89.1441
-1.5 | 0.4519 | 0.00424 | -0.1435 | 106.5802
-1 | 0.5068 | 0.00408 | -0.1436 | 124.2157
-0.5 | 0.5636 | 0.00389 | -0.1441 | 144.8843
0 | 0.617 | 0.00376 | -0.1438 | 164.0957
0.5 | 0.6637 | 0.00355 | -0.1423 | 186.9577
1 | 0.6525 | 0.00385 | -0.1277 | 169.4805
1.5 | 0.6366 | 0.00471 | -0.1125 | 135.1592
2 | 0.619 | 0.00547 | -0.0978 | 113.1627
2.5 | 0.6222 | 0.0065 | -0.0875 | 95.7231
3 | 0.6449 | 0.00732 | -0.0812 | 88.1011
3.5 | 0.6487 | 0.00869 | -0.0716 | 74.649
4 | 0.6712 | 0.00969 | -0.0657 | 69.2673
4.5 | 0.697 | 0.01069 | -0.0606 | 65.2011
5 | 0.7332 | 0.01145 | -0.0574 | 64.0349
5.5 | 0.7729 | 0.01212 | -0.0549 | 63.7706
6 | 0.8093 | 0.01293 | -0.0519 | 62.5909
6.5 | 0.8483 | 0.01369 | -0.0494 | 61.9649
7 | 0.8863 | 0.0145 | -0.0468 | 61.1241
7.5 | 0.9239 | 0.01536 | -0.0441 | 60.1497
8 | 0.9639 | 0.01616 | -0.0419 | 59.6473
8.5 | 1.0055 | 0.01692 | -0.04 | 59.4267
9 | 1.0501 | 0.01757 | -0.0386 | 59.7666
9.5 | 1.0908 | 0.01842 | -0.0366 | 59.2182
10 | 1.132 | 0.01926 | -0.0347 | 58.7747
10.5 | 1.1747 | 0.02006 | -0.0331 | 58.5593
11 | 1.2156 | 0.02096 | -0.0313 | 57.9962
11.5 | 1.252 | 0.0221 | -0.0288 | 56.6516
12 | 1.289 | 0.02325 | -0.0265 | 55.4409
12.5 | 1.3254 | 0.02448 | -0.0242 | 54.1422
13 | 1.3597 | 0.02585 | -0.0216 | 52.5996
13.5 | 1.3978 | 0.02704 | -0.0196 | 51.6938
14 | 1.4305 | 0.02861 | -0.0171 | 50
14.5 | 1.4637 | 0.03019 | -0.0146 | 48.4829
15 | 1.4954 | 0.0319 | -0.0122 | 46.8777
15.5 | 1.528 | 0.03362 | -0.0099 | 45.4491
16 | 1.5562 | 0.03568 | -0.0073 | 43.6155
16.5 | 1.5836 | 0.03787 | -0.0048 | 41.8167
17 | 1.608 | 0.04034 | -0.0022 | 39.8612
17.5 | 1.6335 | 0.04285 | 0.0001 | 38.1214
18 | 1.6578 | 0.04555 | 0.0023 | 36.3952
19.5 | 1.711 | 0.05585 | 0.0083 | 30.6356
20 | 1.7226 | 0.0598 | 0.0104 | 28.806

## 127. Re 14M Mach 0.50 (1)
BIGFOIL.COM POLAR EXPORT
NACA67A617
NACA67A617 |  |  |  | Cl Max: | 1.572 | at alpha= | 7.5 | deg
JavaFoil+Calcfoil stall+Eppler ext transition |  |  |  | L/D Max: | 117.005 | at alpha= | 2.5 | deg
Re: | 14000000 |  |  | Cd Min: | 0.00546 | at alpha= | -2 | deg
Mach: | 0.5 |  |  | Cl=0 at alpha= | -4.9929 | deg
|  |  |  | @ Cl=0.1, Cd= | 0.005884
|  |  |  | @ Cl=0.4, Cd= | 0.0056581
|  |  |  | @ Cl=0.6, Cd= | 0.0062133
alpha (deg) | Cl | Cd | Cm | Cl/Cd
-20 | -0.852 | 0.16406 | -0.05 | -5.195
-19.5 | -0.824 | 0.15816 | -0.05 | -5.207
-19 | -0.797 | 0.14913 | -0.052 | -5.344
-18.5 | -0.77 | 0.13705 | -0.054 | -5.621
-18 | -0.741 | 0.13485 | -0.053 | -5.493
-17.5 | -0.712 | 0.1284 | -0.053 | -5.543
-17 | -0.683 | 0.12379 | -0.054 | -5.521
-16.5 | -0.657 | 0.10916 | -0.056 | -6.015
-16 | -0.63 | 0.10159 | -0.058 | -6.199
-15.5 | -0.598 | 0.11071 | -0.056 | -5.405
-15 | -0.57 | 0.10247 | -0.057 | -5.564
-14.5 | -0.542 | 0.09496 | -0.058 | -5.712
-14 | -0.515 | 0.08754 | -0.061 | -5.886
-13.5 | -0.49 | 0.07907 | -0.066 | -6.193
-13 | -0.463 | 0.07288 | -0.069 | -6.349
-12.5 | -0.427 | 0.08981 | -0.056 | -4.751
-12 | -0.398 | 0.08118 | -0.057 | -4.907
-11.5 | -0.371 | 0.07305 | -0.06 | -5.077
-11 | -0.344 | 0.06581 | -0.064 | -5.22
-10.5 | -0.313 | 0.07168 | -0.058 | -4.368
-10 | -0.284 | 0.07137 | -0.058 | -3.986
-9.5 | -0.256 | 0.0627 | -0.06 | -4.09
-9 | -0.229 | 0.05628 | -0.065 | -4.062
-8.5 | -0.38 | 0.00955 | -0.12 | -39.804
-8 | -0.36 | 0.00855 | -0.122 | -42.064
-7.5 | -0.316 | 0.00793 | -0.124 | -39.912
-7 | -0.262 | 0.0075 | -0.126 | -34.961
-6.5 | -0.202 | 0.00709 | -0.128 | -28.489
-6 | -0.137 | 0.00673 | -0.129 | -20.435
-5.5 | -0.07 | 0.00642 | -0.131 | -10.926
-5 | -0.001 | 0.00615 | -0.133 | -0.171
-4.5 | 0.069 | 0.00594 | -0.134 | 11.682
-4 | 0.141 | 0.00581 | -0.136 | 24.198
-3.5 | 0.213 | 0.00572 | -0.138 | 37.165
-3 | 0.285 | 0.00562 | -0.14 | 50.659
-2.5 | 0.359 | 0.00592 | -0.141 | 60.557
-2 | 0.431 | 0.00546 | -0.143 | 78.88
-1.5 | 0.503 | 0.00563 | -0.144 | 89.362
-1 | 0.576 | 0.00607 | -0.146 | 94.961
-0.5 | 0.648 | 0.0065 | -0.147 | 99.728
0 | 0.709 | 0.00725 | -0.149 | 97.794
0.5 | 0.78 | 0.0074 | -0.151 | 105.411
1 | 0.85 | 0.00737 | -0.152 | 115.374
1.5 | 0.92 | 0.00801 | -0.154 | 114.936
2 | 0.99 | 0.00851 | -0.155 | 116.343
2.5 | 1.06 | 0.00906 | -0.157 | 117.005
3 | 1.12 | 0.00969 | -0.158 | 115.67
3.5 | 1.186 | 0.01052 | -0.16 | 112.733
4 | 1.251 | 0.01134 | -0.161 | 110.251
4.5 | 1.313 | 0.01245 | -0.163 | 105.514
5 | 1.374 | 0.01333 | -0.164 | 103.1
5.5 | 1.432 | 0.01396 | -0.166 | 102.637
6 | 1.483 | 0.01464 | -0.167 | 101.272
6.5 | 1.525 | 0.01531 | -0.168 | 99.639
7 | 1.557 | 0.01609 | -0.17 | 96.754
7.5 | 1.572 | 0.0175 | -0.171 | 89.841
8 | 1.562 | 0.01867 | -0.172 | 83.694
8.5 | 1.504 | 0.02004 | -0.174 | 75.024
9 | 1.255 | 0.02216 | -0.175 | 56.661
9.5 | 0.981 | 0.02385 | -0.176 | 41.128
10 | 1.013 | 0.02476 | -0.177 | 40.924
10.5 | 0.87 | 0.07384 | -0.1 | 11.78
11 | 1.078 | 0.02574 | -0.18 | 41.882
11.5 | 1.109 | 0.02823 | -0.181 | 39.277
12 | 1.136 | 0.0317 | -0.181 | 35.844
12.5 | 1.173 | 0.02939 | -0.183 | 39.899

## 128. Re 14M Mach 0.50 (2)
BIGFOIL.COM POLAR EXPORT
NACA67A617
NACA67A617 |  |  |  | Cl Max: | 1.4669 | at alpha= | 14 | deg
XFOIL ncrit=9 |  |  |  | L/D Max: | 211.039 | at alpha= | 1 | deg
Re: | 14000000 |  |  | Cd Min: | 0.16472 | at alpha= | 19 | deg
Mach: | 0.5 |  |  | Cl=0 at alpha= | -5.6136 | deg
|  |  |  | @ Cl=0.1, Cd= | 0.0055705
|  |  |  | @ Cl=0.4, Cd= | 0.0048043
|  |  |  | @ Cl=0.6, Cd= | 0.0042401
alpha (deg) | Cl | Cd | Cm | Cl/Cd
-15 | -0.1682 | 0.08325 | -0.2166 | -2.0204
-14.5 | -0.2114 | 0.07162 | -0.2238 | -2.9517
-14 | -0.231 | 0.06278 | -0.2289 | -3.6795
-13.5 | -0.2526 | 0.0532 | -0.2346 | -4.7481
-13 | -0.2516 | 0.04455 | -0.2401 | -5.6476
-12.5 | -0.2795 | 0.03553 | -0.2453 | -7.8666
-12 | -0.3111 | 0.02927 | -0.2441 | -10.6286
-11.5 | -0.3494 | 0.02412 | -0.2383 | -14.4859
-11 | -0.3984 | 0.01932 | -0.2284 | -20.6211
-10.5 | -0.4303 | 0.01545 | -0.217 | -27.8511
-10 | -0.4427 | 0.01211 | -0.2059 | -36.5566
-9.5 | -0.4173 | 0.01003 | -0.1978 | -41.6052
-9 | -0.3732 | 0.00879 | -0.1917 | -42.4573
-8.5 | -0.3218 | 0.00798 | -0.1868 | -40.3258
-8 | -0.2669 | 0.00741 | -0.1826 | -36.0189
-7.5 | -0.2118 | 0.00696 | -0.1787 | -30.431
-7 | -0.1597 | 0.00658 | -0.1744 | -24.2705
-6.5 | -0.1074 | 0.00632 | -0.1705 | -16.9937
-6 | -0.0473 | 0.00606 | -0.1684 | -7.8053
-5.5 | 0.0139 | 0.00583 | -0.1668 | 2.3842
-5 | 0.0758 | 0.00565 | -0.1656 | 13.4159
-4.5 | 0.1367 | 0.00545 | -0.1645 | 25.0826
-4 | 0.1977 | 0.00526 | -0.1636 | 37.5856
-3.5 | 0.262 | 0.00509 | -0.1634 | 51.4735
-3 | 0.3273 | 0.00496 | -0.1637 | 65.9879
-2.5 | 0.3921 | 0.00482 | -0.1639 | 81.3485
-2 | 0.4574 | 0.00469 | -0.1644 | 97.5267
-1.5 | 0.5204 | 0.00451 | -0.1644 | 115.388
-1 | 0.5783 | 0.00431 | -0.1635 | 134.1763
-0.5 | 0.6342 | 0.00413 | -0.162 | 153.5593
0 | 0.6928 | 0.00391 | -0.1612 | 177.1867
0.5 | 0.7209 | 0.00371 | -0.1536 | 194.3127
1 | 0.7513 | 0.00356 | -0.1468 | 211.0393
1.5 | 0.7594 | 0.00402 | -0.1352 | 188.9055
2 | 0.7061 | 0.00542 | -0.1114 | 130.2768
2.5 | 0.6812 | 0.00722 | -0.094 | 94.349
3 | 0.6684 | 0.00906 | -0.0797 | 73.7748
3.5 | 0.6651 | 0.01086 | -0.0676 | 61.2431
4 | 0.7074 | 0.01163 | -0.064 | 60.8255
4.5 | 0.714 | 0.01343 | -0.0543 | 53.1646
5 | 0.7438 | 0.0147 | -0.0488 | 50.5986
5.5 | 0.7812 | 0.0158 | -0.0446 | 49.443
6 | 0.8198 | 0.01691 | -0.0406 | 48.4802
6.5 | 0.8597 | 0.01809 | -0.0369 | 47.5235
7 | 0.8994 | 0.01929 | -0.0331 | 46.6252
7.5 | 0.9393 | 0.02057 | -0.0293 | 45.6636
8 | 0.9843 | 0.02176 | -0.0262 | 45.2344
8.5 | 1.0322 | 0.02286 | -0.0235 | 45.1531
9 | 1.0823 | 0.02394 | -0.0209 | 45.2089
9.5 | 1.1278 | 0.02529 | -0.0177 | 44.5947
10 | 1.1778 | 0.02651 | -0.0148 | 44.4285
10.5 | 1.2218 | 0.02806 | -0.0112 | 43.5424
11 | 1.2678 | 0.02963 | -0.0077 | 42.7877
11.5 | 1.3067 | 0.03165 | -0.0035 | 41.2859
12 | 1.3506 | 0.03355 | 0.0004 | 40.2563
12.5 | 1.3913 | 0.03578 | 0.0046 | 38.8849
13 | 1.431 | 0.03824 | 0.0091 | 37.4215
13.5 | 1.4612 | 0.04146 | 0.0143 | 35.2436
14 | 1.4669 | 0.04649 | 0.0205 | 31.553
14.5 | 1.4444 | 0.05384 | 0.0263 | 26.8276
15 | 1.3943 | 0.06419 | 0.0301 | 21.7215
15.5 | 1.3559 | 0.07476 | 0.0307 | 18.1367
16 | 1.3224 | 0.08589 | 0.0288 | 15.3964
16.5 | 1.2807 | 0.09892 | 0.024 | 12.9468
17 | 1.2482 | 0.11178 | 0.0177 | 11.1666
17.5 | 1.2129 | 0.12569 | 0.0095 | 9.6499
18 | 1.1828 | 0.13943 | 0.0007 | 8.4831
18.5 | 1.1669 | 0.15138 | -0.0069 | 7.7084
19 | 1.1425 | 0.16472 | -0.0159 | 6.936

## 129. Re 16M Mach 0.00 (1)
BIGFOIL.COM POLAR EXPORT
NACA67A617
NACA67A617 |  |  |  | Cl Max: | 1.709 | at alpha= | 12.5 | deg
JavaFoil+Calcfoil stall+Eppler ext transition |  |  |  | L/D Max: | 124.271 | at alpha= | 4.5 | deg
Re: | 16000000 |  |  | Cd Min: | 0.0051 | at alpha= | -4.5 | deg
Mach: | 0 |  |  | Cl=0 at alpha= | -4.9919 | deg
|  |  |  | @ Cl=0.1, Cd= | 0.0054648
|  |  |  | @ Cl=0.4, Cd= | 0.0061654
|  |  |  | @ Cl=0.6, Cd= | 0.0066475
alpha (deg) | Cl | Cd | Cm | Cl/Cd
-18 | -0.702 | 0.12366 | -0.047 | -5.679
-17.5 | -0.708 | 0.12063 | -0.047 | -5.871
-17 | -0.714 | 0.11419 | -0.048 | -6.254
-16.5 | -0.718 | 0.10659 | -0.05 | -6.74
-16 | -0.721 | 0.09817 | -0.053 | -7.349
-15.5 | -0.721 | 0.09135 | -0.055 | -7.889
-15 | -0.715 | 0.0865 | -0.056 | -8.269
-14.5 | -0.712 | 0.07681 | -0.06 | -9.272
-14 | -0.706 | 0.06817 | -0.064 | -10.35
-13.5 | -0.711 | 0.04919 | -0.073 | -14.461
-13 | -0.764 | 0.01558 | -0.089 | -49.047
-12.5 | -0.75 | 0.01216 | -0.092 | -61.708
-12 | -0.724 | 0.01089 | -0.094 | -66.44
-11.5 | -0.696 | 0.0089 | -0.096 | -78.152
-11 | -0.655 | 0.00847 | -0.098 | -77.29
-10.5 | -0.61 | 0.00807 | -0.1 | -75.661
-10 | -0.564 | 0.00773 | -0.101 | -72.913
-9.5 | -0.515 | 0.00741 | -0.103 | -69.461
-9 | -0.463 | 0.00717 | -0.104 | -64.672
-8.5 | -0.41 | 0.00691 | -0.106 | -59.367
-8 | -0.356 | 0.0067 | -0.107 | -53.109
-7.5 | -0.299 | 0.00569 | -0.109 | -52.574
-7 | -0.242 | 0.0055 | -0.111 | -43.947
-6.5 | -0.183 | 0.00572 | -0.112 | -31.99
-6 | -0.123 | 0.00612 | -0.114 | -20.131
-5.5 | -0.062 | 0.00561 | -0.115 | -11.106
-5 | -0.001 | 0.00549 | -0.117 | -0.169
-4.5 | 0.061 | 0.0051 | -0.118 | 11.953
-4 | 0.123 | 0.00568 | -0.119 | 21.666
-3.5 | 0.186 | 0.00568 | -0.12 | 32.652
-3 | 0.248 | 0.00578 | -0.122 | 42.94
-2.5 | 0.312 | 0.00588 | -0.123 | 53.032
-2 | 0.374 | 0.00612 | -0.124 | 61.18
-1.5 | 0.437 | 0.00623 | -0.126 | 70.146
-1 | 0.499 | 0.00626 | -0.127 | 79.778
-0.5 | 0.562 | 0.00653 | -0.128 | 86.006
0 | 0.617 | 0.0067 | -0.13 | 92.081
0.5 | 0.678 | 0.00673 | -0.131 | 100.72
1 | 0.739 | 0.00712 | -0.132 | 103.924
1.5 | 0.801 | 0.00725 | -0.134 | 110.461
2 | 0.862 | 0.00733 | -0.135 | 117.594
2.5 | 0.922 | 0.00764 | -0.136 | 120.693
3 | 0.978 | 0.00793 | -0.138 | 123.288
3.5 | 1.036 | 0.00848 | -0.139 | 122.242
4 | 1.094 | 0.00893 | -0.14 | 122.445
4.5 | 1.151 | 0.00927 | -0.142 | 124.271
5 | 1.208 | 0.01014 | -0.143 | 119.143
5.5 | 1.264 | 0.0106 | -0.144 | 119.196
6 | 1.317 | 0.01097 | -0.145 | 120.044
6.5 | 1.368 | 0.01138 | -0.147 | 120.177
7 | 1.417 | 0.01176 | -0.148 | 120.502
7.5 | 1.463 | 0.0122 | -0.149 | 119.928
8 | 1.507 | 0.01264 | -0.15 | 119.245
8.5 | 1.549 | 0.01346 | -0.151 | 115.097
9 | 1.586 | 0.014 | -0.153 | 113.317
9.5 | 1.618 | 0.01457 | -0.154 | 111.077
10 | 1.645 | 0.01512 | -0.155 | 108.787
10.5 | 1.668 | 0.01575 | -0.156 | 105.913
11 | 1.686 | 0.0164 | -0.157 | 102.816
11.5 | 1.699 | 0.01711 | -0.158 | 99.27
12 | 1.706 | 0.0178 | -0.159 | 95.85
12.5 | 1.709 | 0.01858 | -0.16 | 92.011
13 | 1.707 | 0.01935 | -0.161 | 88.207
13.5 | 1.7 | 0.02022 | -0.162 | 84.091
14 | 1.689 | 0.02121 | -0.163 | 79.62
14.5 | 1.672 | 0.02223 | -0.164 | 75.222
15 | 1.652 | 0.02345 | -0.165 | 70.441
15.5 | 1.628 | 0.02458 | -0.165 | 66.235
16 | 1.601 | 0.0258 | -0.166 | 62.035
16.5 | 1.57 | 0.02721 | -0.167 | 57.701
17 | 1.537 | 0.02858 | -0.168 | 53.771
17.5 | 1.501 | 0.03021 | -0.168 | 49.691

## 130. Re 16M Mach 0.00 (2)
BIGFOIL.COM POLAR EXPORT
NACA67A617
NACA67A617 |  |  |  | Cl Max: | 1.7383 | at alpha= | 20 | deg
XFOIL ncrit=9 |  |  |  | L/D Max: | 150.667 | at alpha= | 0 | deg
Re: | 16000000 |  |  | Cd Min: | 0.04588 | at alpha= | 20 | deg
Mach: | 0 |  |  | Cl=0 at alpha= | -5.3605 | deg
|  |  |  | @ Cl=0.1, Cd= | 0.0048705
|  |  |  | @ Cl=0.4, Cd= | 0.0042371
|  |  |  | @ Cl=0.6, Cd= | 0.0058676
alpha (deg) | Cl | Cd | Cm | Cl/Cd
-20 | -1.1594 | 0.02261 | -0.1742 | -51.2782
-19.5 | -1.1414 | 0.02101 | -0.172 | -54.3265
-18.5 | -1.1046 | 0.01801 | -0.1665 | -61.3326
-18 | -1.0814 | 0.01684 | -0.1638 | -64.2162
-17.5 | -1.058 | 0.01572 | -0.1609 | -67.3028
-17 | -1.029 | 0.01484 | -0.1584 | -69.3396
-16.5 | -1.0041 | 0.01375 | -0.1552 | -73.0255
-16 | -0.9748 | 0.01286 | -0.1524 | -75.8009
-15.5 | -0.9419 | 0.01215 | -0.15 | -77.5226
-14.5 | -0.8898 | 0.01009 | -0.1424 | -88.1863
-14 | -0.8501 | 0.00963 | -0.1406 | -88.2762
-13.5 | -0.8087 | 0.00923 | -0.139 | -87.6165
-13 | -0.7666 | 0.00886 | -0.1374 | -86.5237
-12.5 | -0.7247 | 0.00852 | -0.1356 | -85.0587
-12 | -0.6835 | 0.0082 | -0.1336 | -83.3537
-11.5 | -0.644 | 0.00793 | -0.1311 | -81.2106
-11 | -0.5975 | 0.00763 | -0.1301 | -78.3093
-10.5 | -0.549 | 0.00733 | -0.1295 | -74.8977
-10 | -0.499 | 0.00708 | -0.1291 | -70.4802
-9.5 | -0.4478 | 0.00685 | -0.129 | -65.3723
-9 | -0.3953 | 0.00662 | -0.1291 | -59.713
-8.5 | -0.3421 | 0.00641 | -0.1293 | -53.3697
-8 | -0.2882 | 0.00621 | -0.1297 | -46.409
-7.5 | -0.2346 | 0.00598 | -0.13 | -39.2308
-7 | -0.1804 | 0.00577 | -0.1303 | -31.2652
-6.5 | -0.1259 | 0.00556 | -0.1308 | -22.6439
-6 | -0.0705 | 0.00539 | -0.1314 | -13.0798
-5.5 | -0.0154 | 0.0052 | -0.132 | -2.9615
-5 | 0.0398 | 0.00502 | -0.1325 | 7.9283
-4.5 | 0.0956 | 0.00488 | -0.1332 | 19.5902
-4 | 0.1514 | 0.00476 | -0.1339 | 31.8067
-3.5 | 0.2076 | 0.00467 | -0.1346 | 44.454
-3 | 0.2652 | 0.00453 | -0.1357 | 58.543
-2.5 | 0.3228 | 0.00441 | -0.1367 | 73.1973
-2 | 0.3786 | 0.0043 | -0.1374 | 88.0465
-1.5 | 0.433 | 0.00414 | -0.1378 | 104.5894
-1 | 0.4878 | 0.00398 | -0.1383 | 122.5628
-0.5 | 0.5411 | 0.00387 | -0.1385 | 139.8191
0 | 0.5876 | 0.0039 | -0.1372 | 150.6667
0.5 | 0.6085 | 0.00425 | -0.1302 | 143.1765
1 | 0.584 | 0.0048 | -0.1133 | 121.6667
2 | 0.5994 | 0.00585 | -0.0948 | 102.4615
2.5 | 0.6137 | 0.00627 | -0.0872 | 97.8788
3 | 0.6269 | 0.00715 | -0.0794 | 87.6783
3.5 | 0.6399 | 0.00824 | -0.0719 | 77.6578
4 | 0.6693 | 0.00899 | -0.0676 | 74.4494
4.5 | 0.6964 | 0.00986 | -0.0631 | 70.6288
5 | 0.7365 | 0.01041 | -0.061 | 70.7493
5.5 | 0.7765 | 0.01097 | -0.0589 | 70.784
6 | 0.8121 | 0.01169 | -0.0562 | 69.4696
6.5 | 0.8499 | 0.01237 | -0.0538 | 68.7065
7 | 0.8873 | 0.01309 | -0.0515 | 67.7846
7.5 | 0.9273 | 0.01374 | -0.0497 | 67.4891
8 | 0.9648 | 0.01448 | -0.0476 | 66.6298
8.5 | 1.0057 | 0.01512 | -0.046 | 66.5146
9 | 1.049 | 0.01567 | -0.045 | 66.9432
9.5 | 1.0902 | 0.01632 | -0.0436 | 66.8015
10 | 1.1281 | 0.0171 | -0.0418 | 65.9708
10.5 | 1.1687 | 0.01778 | -0.0404 | 65.7312
11 | 1.2089 | 0.0185 | -0.0391 | 65.3459
11.5 | 1.2461 | 0.01937 | -0.0374 | 64.3314
12 | 1.2802 | 0.02041 | -0.0353 | 62.7242
12.5 | 1.3165 | 0.02134 | -0.0336 | 61.6917
13 | 1.3517 | 0.02237 | -0.0318 | 60.4247
13.5 | 1.3848 | 0.02354 | -0.0298 | 58.8275
14 | 1.4214 | 0.02453 | -0.0284 | 57.9454
14.5 | 1.4522 | 0.02585 | -0.0263 | 56.1779
15 | 1.4838 | 0.02717 | -0.0244 | 54.6117
15.5 | 1.5177 | 0.02837 | -0.023 | 53.4967
16 | 1.5461 | 0.02993 | -0.0209 | 51.6572
16.5 | 1.5744 | 0.03151 | -0.019 | 49.9651
17 | 1.6021 | 0.03318 | -0.0172 | 48.2851
17.5 | 1.6287 | 0.03496 | -0.0154 | 46.5875
18 | 1.6519 | 0.03704 | -0.0134 | 44.5977
19 | 1.6989 | 0.04126 | -0.01 | 41.1755
19.5 | 1.7196 | 0.04365 | -0.0082 | 39.3952
20 | 1.7383 | 0.04588 | -0.0061 | 37.888

## 131. Re 16M Mach 0.10 (1)
BIGFOIL.COM POLAR EXPORT
NACA67A617
NACA67A617 |  |  |  | Cl Max: | 1.7 | at alpha= | 12 | deg
JavaFoil+Calcfoil stall+Eppler ext transition |  |  |  | L/D Max: | 123.889 | at alpha= | 4.5 | deg
Re: | 16000000 |  |  | Cd Min: | 0.00518 | at alpha= | -4.5 | deg
Mach: | 0.1 |  |  | Cl=0 at alpha= | -4.9919 | deg
|  |  |  | @ Cl=0.1, Cd= | 0.0054771
|  |  |  | @ Cl=0.4, Cd= | 0.0061248
|  |  |  | @ Cl=0.6, Cd= | 0.0066773
alpha (deg) | Cl | Cd | Cm | Cl/Cd
-18 | -0.67 | 0.12679 | -0.046 | -5.284
-17.5 | -0.679 | 0.12454 | -0.046 | -5.454
-17 | -0.689 | 0.11605 | -0.047 | -5.934
-16.5 | -0.696 | 0.10898 | -0.049 | -6.383
-16 | -0.701 | 0.10071 | -0.052 | -6.964
-15.5 | -0.702 | 0.09577 | -0.053 | -7.326
-15 | -0.702 | 0.0873 | -0.056 | -8.041
-14.5 | -0.697 | 0.08209 | -0.058 | -8.485
-14 | -0.695 | 0.07058 | -0.063 | -9.843
-13.5 | -0.688 | 0.06109 | -0.068 | -11.267
-13 | -0.755 | 0.01691 | -0.088 | -44.642
-12.5 | -0.741 | 0.01329 | -0.091 | -55.752
-12 | -0.721 | 0.0111 | -0.094 | -64.934
-11.5 | -0.695 | 0.00902 | -0.097 | -76.98
-11 | -0.654 | 0.0086 | -0.098 | -76.038
-10.5 | -0.611 | 0.00812 | -0.1 | -75.204
-10 | -0.564 | 0.00778 | -0.102 | -72.542
-9.5 | -0.516 | 0.00749 | -0.103 | -68.877
-9 | -0.465 | 0.00719 | -0.105 | -64.615
-8.5 | -0.412 | 0.00698 | -0.106 | -58.985
-8 | -0.357 | 0.00673 | -0.108 | -53.019
-7.5 | -0.3 | 0.0065 | -0.11 | -46.196
-7 | -0.243 | 0.00554 | -0.111 | -43.785
-6.5 | -0.184 | 0.00571 | -0.113 | -32.135
-6 | -0.124 | 0.00608 | -0.114 | -20.345
-5.5 | -0.063 | 0.00571 | -0.116 | -10.977
-5 | -0.001 | 0.00549 | -0.117 | -0.17
-4.5 | 0.061 | 0.00518 | -0.118 | 11.822
-4 | 0.124 | 0.00566 | -0.12 | 21.853
-3.5 | 0.187 | 0.00578 | -0.121 | 32.284
-3 | 0.249 | 0.00576 | -0.122 | 43.317
-2.5 | 0.314 | 0.00593 | -0.124 | 52.906
-2 | 0.376 | 0.00606 | -0.125 | 62.087
-1.5 | 0.439 | 0.00623 | -0.126 | 70.518
-1 | 0.502 | 0.00626 | -0.128 | 80.138
-0.5 | 0.565 | 0.00655 | -0.129 | 86.192
0 | 0.62 | 0.00675 | -0.13 | 91.853
0.5 | 0.682 | 0.00678 | -0.132 | 100.485
1 | 0.743 | 0.00712 | -0.133 | 104.336
1.5 | 0.804 | 0.0073 | -0.134 | 110.25
2 | 0.866 | 0.00738 | -0.136 | 117.366
2.5 | 0.927 | 0.0077 | -0.137 | 120.366
3 | 0.982 | 0.00802 | -0.138 | 122.506
3.5 | 1.041 | 0.00854 | -0.14 | 121.856
4 | 1.099 | 0.00901 | -0.141 | 122.007
4.5 | 1.157 | 0.00934 | -0.142 | 123.889
5 | 1.214 | 0.0102 | -0.144 | 118.983
5.5 | 1.269 | 0.01069 | -0.145 | 118.743
6 | 1.323 | 0.01108 | -0.146 | 119.371
6.5 | 1.374 | 0.01146 | -0.147 | 119.839
7 | 1.422 | 0.01187 | -0.149 | 119.874
7.5 | 1.469 | 0.0123 | -0.15 | 119.423
8 | 1.513 | 0.01277 | -0.151 | 118.463
8.5 | 1.553 | 0.01359 | -0.152 | 114.297
9 | 1.591 | 0.01416 | -0.153 | 112.322
9.5 | 1.621 | 0.01473 | -0.154 | 110.071
10 | 1.647 | 0.01529 | -0.156 | 107.69
10.5 | 1.668 | 0.01592 | -0.157 | 104.781
11 | 1.684 | 0.01662 | -0.158 | 101.351
11.5 | 1.695 | 0.01734 | -0.159 | 97.753
12 | 1.7 | 0.01804 | -0.16 | 94.242
12.5 | 1.7 | 0.01889 | -0.161 | 89.956
13 | 1.694 | 0.01967 | -0.162 | 86.117
13.5 | 1.683 | 0.02069 | -0.163 | 81.329
14 | 1.667 | 0.02174 | -0.164 | 76.661
14.5 | 1.646 | 0.02273 | -0.165 | 72.434
15 | 1.621 | 0.024 | -0.165 | 67.55
15.5 | 1.593 | 0.02483 | -0.166 | 64.134
16 | 1.56 | 0.02648 | -0.167 | 58.903
16.5 | 1.524 | 0.02781 | -0.168 | 54.797
17 | 1.485 | 0.02961 | -0.168 | 50.142

## 132. Re 16M Mach 0.10 (2)
BIGFOIL.COM POLAR EXPORT
NACA67A617
NACA67A617 |  |  |  | Cl Max: | 1.7388 | at alpha= | 20 | deg
XFOIL ncrit=9 |  |  |  | L/D Max: | 152.082 | at alpha= | 0 | deg
Re: | 16000000 |  |  | Cd Min: | 0.04773 | at alpha= | 20 | deg
Mach: | 0.1 |  |  | Cl=0 at alpha= | -5.3667 | deg
|  |  |  | @ Cl=0.1, Cd= | 0.0048827
|  |  |  | @ Cl=0.4, Cd= | 0.004252
|  |  |  | @ Cl=0.6, Cd= | 0.0059
alpha (deg) | Cl | Cd | Cm | Cl/Cd
-20 | -1.1476 | 0.02418 | -0.18 | -47.4607
-19.5 | -1.1321 | 0.0223 | -0.1777 | -50.7668
-19 | -1.1178 | 0.02046 | -0.1748 | -54.6334
-18.5 | -1.0995 | 0.01893 | -0.1719 | -58.0824
-18 | -1.078 | 0.01761 | -0.1689 | -61.2152
-17.5 | -1.055 | 0.01641 | -0.1659 | -64.2901
-17 | -1.0272 | 0.01542 | -0.1631 | -66.6148
-16.5 | -1.002 | 0.0143 | -0.1599 | -70.0699
-16 | -0.9754 | 0.01326 | -0.1566 | -73.5596
-15.5 | -0.9428 | 0.0125 | -0.1539 | -75.424
-15 | -0.9107 | 0.01171 | -0.151 | -77.7711
-14 | -0.853 | 0.00978 | -0.1437 | -87.2188
-13.5 | -0.8111 | 0.00935 | -0.142 | -86.7487
-13 | -0.7686 | 0.00897 | -0.1402 | -85.6856
-12.5 | -0.7259 | 0.00861 | -0.1384 | -84.3089
-12 | -0.6838 | 0.00828 | -0.1364 | -82.5845
-11.5 | -0.6435 | 0.00798 | -0.1339 | -80.6391
-11 | -0.5995 | 0.0077 | -0.1321 | -77.8571
-10.5 | -0.5511 | 0.00739 | -0.1313 | -74.5737
-10 | -0.5011 | 0.00712 | -0.1308 | -70.3792
-9.5 | -0.4495 | 0.00689 | -0.1306 | -65.2395
-9 | -0.3968 | 0.00665 | -0.1305 | -59.6692
-8.5 | -0.3434 | 0.00643 | -0.1307 | -53.4059
-7.5 | -0.2352 | 0.006 | -0.1312 | -39.2
-7 | -0.1807 | 0.00579 | -0.1315 | -31.209
-6.5 | -0.1259 | 0.00558 | -0.1319 | -22.5627
-6 | -0.0701 | 0.00541 | -0.1325 | -12.9575
-5.5 | -0.0148 | 0.00521 | -0.133 | -2.8407
-5 | 0.0407 | 0.00503 | -0.1335 | 8.0915
-4.5 | 0.0966 | 0.00489 | -0.1341 | 19.7546
-4 | 0.1528 | 0.00477 | -0.1348 | 32.0335
-3.5 | 0.2092 | 0.00467 | -0.1355 | 44.7966
-3 | 0.2672 | 0.00454 | -0.1366 | 58.8546
-2.5 | 0.3251 | 0.00442 | -0.1376 | 73.552
-2 | 0.3814 | 0.00431 | -0.1383 | 88.4919
-1.5 | 0.4359 | 0.00414 | -0.1387 | 105.2899
-1 | 0.4912 | 0.00398 | -0.1392 | 123.4171
-0.5 | 0.5446 | 0.00387 | -0.1394 | 140.7235
0 | 0.5916 | 0.00389 | -0.1381 | 152.0823
1 | 0.5888 | 0.00477 | -0.1142 | 123.4382
1.5 | 0.5879 | 0.0054 | -0.103 | 108.8704
2 | 0.6 | 0.0059 | -0.0947 | 101.6949
2.5 | 0.6141 | 0.00632 | -0.087 | 97.1677
3 | 0.6285 | 0.00718 | -0.0795 | 87.5348
3.5 | 0.6402 | 0.00832 | -0.0716 | 76.9471
4.5 | 0.6966 | 0.00997 | -0.0627 | 69.8696
5 | 0.737 | 0.01052 | -0.0606 | 70.057
5.5 | 0.7761 | 0.01113 | -0.0583 | 69.7305
6 | 0.8118 | 0.01186 | -0.0555 | 68.4486
6.5 | 0.8506 | 0.01252 | -0.0533 | 67.9393
7 | 0.8881 | 0.01326 | -0.0509 | 66.9759
7.5 | 0.9255 | 0.01401 | -0.0486 | 66.06
8 | 0.9657 | 0.01468 | -0.0468 | 65.7834
8.5 | 1.0073 | 0.01532 | -0.0453 | 65.7507
9 | 1.0509 | 0.01588 | -0.0443 | 66.1776
9.5 | 1.0894 | 0.01666 | -0.0424 | 65.3902
10 | 1.1301 | 0.01735 | -0.0409 | 65.1354
10.5 | 1.1713 | 0.01804 | -0.0395 | 64.9279
11 | 1.2117 | 0.01879 | -0.0381 | 64.4864
11.5 | 1.2471 | 0.01977 | -0.0361 | 63.0804
12 | 1.2832 | 0.02074 | -0.0341 | 61.8708
12.5 | 1.3201 | 0.02169 | -0.0324 | 60.8621
13 | 1.3527 | 0.0229 | -0.0301 | 59.0699
13.5 | 1.3887 | 0.02395 | -0.0285 | 57.9833
14 | 1.4255 | 0.02497 | -0.027 | 57.0885
14.5 | 1.4543 | 0.02646 | -0.0245 | 54.9622
15 | 1.4882 | 0.0277 | -0.0228 | 53.7256
15.5 | 1.5195 | 0.02913 | -0.0209 | 52.1627
16 | 1.5504 | 0.0306 | -0.0191 | 50.6667
16.5 | 1.5768 | 0.03237 | -0.0168 | 48.7118
17 | 1.6052 | 0.03407 | -0.015 | 47.1148
17.5 | 1.6301 | 0.03606 | -0.0129 | 45.2052
18 | 1.6562 | 0.03802 | -0.0111 | 43.5613
18.5 | 1.6791 | 0.04026 | -0.0093 | 41.7064
19 | 1.7032 | 0.04246 | -0.0076 | 40.113
19.5 | 1.7226 | 0.04507 | -0.0058 | 38.2205
20 | 1.7388 | 0.04773 | -0.0036 | 36.4299

## 133. Re 16M Mach 0.25 (1)
BIGFOIL.COM POLAR EXPORT
NACA67A617
NACA67A617 |  |  |  | Cl Max: | 1.659 | at alpha= | 11 | deg
JavaFoil+Calcfoil stall+Eppler ext transition |  |  |  | L/D Max: | 121.817 | at alpha= | 4.5 | deg
Re: | 16000000 |  |  | Cd Min: | 0.00503 | at alpha= | -5.5 | deg
Mach: | 0.25 |  |  | Cl=0 at alpha= | -4.9922 | deg
|  |  |  | @ Cl=0.1, Cd= | 0.0055611
|  |  |  | @ Cl=0.4, Cd= | 0.0062364
|  |  |  | @ Cl=0.6, Cd= | 0.0067502
alpha (deg) | Cl | Cd | Cm | Cl/Cd
-16.5 | -0.503 | 0.12144 | -0.045 | -4.139
-16 | -0.535 | 0.1135 | -0.047 | -4.711
-15.5 | -0.561 | 0.1067 | -0.049 | -5.26
-15 | -0.582 | 0.10179 | -0.049 | -5.718
-14.5 | -0.599 | 0.09374 | -0.052 | -6.387
-14 | -0.608 | 0.08862 | -0.053 | -6.861
-13.5 | -0.613 | 0.08149 | -0.056 | -7.523
-13 | -0.613 | 0.07379 | -0.06 | -8.311
-12.5 | -0.607 | 0.06734 | -0.064 | -9.011
-12 | -0.614 | 0.0467 | -0.077 | -13.154
-11.5 | -0.665 | 0.01334 | -0.096 | -49.835
-11 | -0.646 | 0.00921 | -0.101 | -70.145
-10.5 | -0.608 | 0.00871 | -0.102 | -69.791
-10 | -0.565 | 0.00819 | -0.104 | -69.011
-9.5 | -0.519 | 0.0078 | -0.106 | -66.484
-9 | -0.469 | 0.00753 | -0.107 | -62.34
-8.5 | -0.417 | 0.00722 | -0.109 | -57.8
-8 | -0.363 | 0.00695 | -0.111 | -52.177
-7.5 | -0.306 | 0.0067 | -0.112 | -45.698
-7 | -0.248 | 0.00643 | -0.114 | -38.498
-6.5 | -0.188 | 0.00627 | -0.116 | -29.941
-6 | -0.126 | 0.00504 | -0.117 | -25.077
-5.5 | -0.064 | 0.00503 | -0.118 | -12.735
-5 | -0.001 | 0.00542 | -0.12 | -0.177
-4.5 | 0.063 | 0.00559 | -0.122 | 11.239
-4 | 0.127 | 0.00554 | -0.123 | 22.96
-3.5 | 0.192 | 0.00586 | -0.124 | 32.712
-3 | 0.256 | 0.00585 | -0.126 | 43.767
-2.5 | 0.322 | 0.00597 | -0.127 | 53.945
-2 | 0.387 | 0.00621 | -0.128 | 62.3
-1.5 | 0.451 | 0.00634 | -0.13 | 71.111
-1 | 0.516 | 0.00638 | -0.131 | 80.776
-0.5 | 0.58 | 0.00668 | -0.132 | 86.902
0 | 0.637 | 0.00688 | -0.134 | 92.561
0.5 | 0.7 | 0.00693 | -0.135 | 101.011
1 | 0.763 | 0.00728 | -0.137 | 104.83
1.5 | 0.826 | 0.0075 | -0.138 | 110.062
2 | 0.889 | 0.00761 | -0.139 | 116.779
2.5 | 0.952 | 0.00793 | -0.141 | 120.014
3 | 1.008 | 0.0083 | -0.142 | 121.478
3.5 | 1.068 | 0.00889 | -0.143 | 120.21
4 | 1.128 | 0.00935 | -0.145 | 120.584
4.5 | 1.186 | 0.00974 | -0.146 | 121.817
5 | 1.244 | 0.01068 | -0.147 | 116.533
5.5 | 1.301 | 0.01116 | -0.149 | 116.595
6 | 1.354 | 0.01157 | -0.15 | 117.063
6.5 | 1.405 | 0.01202 | -0.151 | 116.957
7 | 1.453 | 0.01247 | -0.153 | 116.586
7.5 | 1.498 | 0.01298 | -0.154 | 115.467
8 | 1.54 | 0.01379 | -0.155 | 111.616
8.5 | 1.577 | 0.0144 | -0.156 | 109.566
9 | 1.609 | 0.01507 | -0.157 | 106.835
9.5 | 1.633 | 0.01573 | -0.158 | 103.787
10 | 1.649 | 0.0164 | -0.16 | 100.572
10.5 | 1.658 | 0.01707 | -0.161 | 97.151
11 | 1.659 | 0.01796 | -0.162 | 92.394
11.5 | 1.652 | 0.0189 | -0.163 | 87.403
12 | 1.636 | 0.01976 | -0.164 | 82.782
12.5 | 1.611 | 0.02066 | -0.165 | 77.968
13 | 1.577 | 0.02188 | -0.166 | 72.058
13.5 | 1.533 | 0.02317 | -0.167 | 66.176
14 | 1.482 | 0.02451 | -0.168 | 60.473
14.5 | 1.422 | 0.02627 | -0.169 | 54.115
15 | 1.354 | 0.02808 | -0.169 | 48.231
15.5 | 1.279 | 0.03012 | -0.17 | 42.471
16 | 1.197 | 0.03279 | -0.17 | 36.496

## 134. Re 16M Mach 0.25 (2)
BIGFOIL.COM POLAR EXPORT
NACA67A617
NACA67A617 |  |  |  | Cl Max: | 1.7387 | at alpha= | 20 | deg
XFOIL ncrit=9 |  |  |  | L/D Max: | 161.809 | at alpha= | 0.5 | deg
Re: | 16000000 |  |  | Cd Min: | 0.05865 | at alpha= | 20 | deg
Mach: | 0.25 |  |  | Cl=0 at alpha= | -5.4021 | deg
|  |  |  | @ Cl=0.1, Cd= | 0.004948
|  |  |  | @ Cl=0.4, Cd= | 0.0043398
|  |  |  | @ Cl=0.6, Cd= | 0.0038402
alpha (deg) | Cl | Cd | Cm | Cl/Cd
-20 | -0.9786 | 0.04355 | -0.2024 | -22.4707
-19.5 | -1.0063 | 0.03602 | -0.2047 | -27.9373
-19 | -1.0275 | 0.03029 | -0.2041 | -33.9221
-18.5 | -1.0355 | 0.0263 | -0.2015 | -39.3726
-18 | -1.0316 | 0.02344 | -0.1981 | -44.0102
-17.5 | -1.0228 | 0.02111 | -0.194 | -48.451
-17 | -1.0079 | 0.0192 | -0.1897 | -52.4948
-16.5 | -0.988 | 0.01756 | -0.1855 | -56.2642
-16 | -0.9645 | 0.01613 | -0.1813 | -59.7954
-15.5 | -0.9399 | 0.01481 | -0.1768 | -63.4639
-15 | -0.9094 | 0.01377 | -0.1728 | -66.0421
-14.5 | -0.8784 | 0.01274 | -0.1687 | -68.9482
-14 | -0.8424 | 0.01187 | -0.1651 | -70.9688
-13.5 | -0.8034 | 0.01113 | -0.1619 | -72.1833
-13 | -0.7814 | 0.00964 | -0.1561 | -81.0581
-12.5 | -0.736 | 0.00919 | -0.1536 | -80.0871
-12 | -0.6903 | 0.00877 | -0.1512 | -78.7115
-11.5 | -0.6444 | 0.0084 | -0.1488 | -76.7143
-11 | -0.5991 | 0.00804 | -0.1462 | -74.5149
-10.5 | -0.5566 | 0.00769 | -0.1431 | -72.3797
-10 | -0.5105 | 0.0074 | -0.1407 | -68.9865
-9.5 | -0.4579 | 0.0071 | -0.1397 | -64.493
-9 | -0.4042 | 0.00683 | -0.139 | -59.1801
-8.5 | -0.3494 | 0.00658 | -0.1385 | -53.1003
-8 | -0.2936 | 0.00636 | -0.1383 | -46.1635
-7.5 | -0.2376 | 0.00613 | -0.1382 | -38.7602
-7 | -0.1816 | 0.0059 | -0.1381 | -30.7797
-6.5 | -0.1254 | 0.00568 | -0.1381 | -22.0775
-6 | -0.0683 | 0.00549 | -0.1384 | -12.4408
-5.5 | -0.0111 | 0.00531 | -0.1387 | -2.0904
-5 | 0.0456 | 0.00511 | -0.139 | 8.9237
-4.5 | 0.1027 | 0.00494 | -0.1394 | 20.7895
-4 | 0.1606 | 0.00483 | -0.1399 | 33.2505
-3.5 | 0.2186 | 0.00471 | -0.1405 | 46.4119
-3 | 0.2784 | 0.00459 | -0.1416 | 60.6536
-2.5 | 0.338 | 0.00446 | -0.1426 | 75.7848
-2 | 0.3965 | 0.00435 | -0.1433 | 91.1494
-1.5 | 0.4515 | 0.00419 | -0.1434 | 107.7566
-1 | 0.509 | 0.004 | -0.1441 | 127.25
-0.5 | 0.5631 | 0.00389 | -0.144 | 144.7558
0 | 0.615 | 0.00382 | -0.1434 | 160.9948
0.5 | 0.644 | 0.00398 | -0.1378 | 161.809
1 | 0.611 | 0.00463 | -0.1185 | 131.9654
2 | 0.6035 | 0.00621 | -0.0946 | 97.182
2.5 | 0.6108 | 0.00676 | -0.0852 | 90.355
3 | 0.6325 | 0.00754 | -0.0788 | 83.8859
3.5 | 0.6404 | 0.00884 | -0.07 | 72.4434
4.5 | 0.6952 | 0.01066 | -0.0602 | 65.2158
5 | 0.7338 | 0.01135 | -0.0575 | 64.652
5.5 | 0.7743 | 0.01199 | -0.0551 | 64.5788
6 | 0.8133 | 0.01271 | -0.0525 | 63.989
6.5 | 0.851 | 0.01351 | -0.0498 | 62.9904
7 | 0.8889 | 0.01433 | -0.0471 | 62.0307
7.5 | 0.93 | 0.01505 | -0.0451 | 61.794
8 | 0.9691 | 0.01589 | -0.0427 | 60.988
8.5 | 1.0113 | 0.01663 | -0.0409 | 60.8118
9 | 1.0565 | 0.01726 | -0.0396 | 61.2109
9.5 | 1.0991 | 0.01801 | -0.0378 | 61.0272
10 | 1.1391 | 0.0189 | -0.0357 | 60.2698
10.5 | 1.1807 | 0.01973 | -0.0339 | 59.8429
11 | 1.2233 | 0.02055 | -0.0323 | 59.528
11.5 | 1.259 | 0.0217 | -0.0297 | 58.0184
12 | 1.2947 | 0.0229 | -0.0272 | 56.5371
12.5 | 1.3335 | 0.02399 | -0.0251 | 55.5857
13 | 1.3675 | 0.02537 | -0.0225 | 53.9022
13.5 | 1.4051 | 0.02658 | -0.0204 | 52.8631
14 | 1.4391 | 0.02804 | -0.018 | 51.3231
14.5 | 1.4724 | 0.0296 | -0.0155 | 49.7432
15 | 1.5063 | 0.03117 | -0.0132 | 48.3253
15.5 | 1.5362 | 0.03303 | -0.0106 | 46.5092
16 | 1.5665 | 0.03494 | -0.0082 | 44.834
16.5 | 1.5926 | 0.03721 | -0.0055 | 42.8003
17 | 1.6194 | 0.03948 | -0.0031 | 41.0182
17.5 | 1.6474 | 0.04177 | -0.0009 | 39.4398
18 | 1.6711 | 0.04446 | 0.0014 | 37.5866
18.5 | 1.6896 | 0.04768 | 0.0038 | 35.4362
19 | 1.7101 | 0.05086 | 0.0058 | 33.6237
19.5 | 1.7238 | 0.05472 | 0.0078 | 31.5022
20 | 1.7387 | 0.05865 | 0.0094 | 29.6454

## 135. Re 16M Mach 0.50 (1)
BIGFOIL.COM POLAR EXPORT
NACA67A617
NACA67A617 |  |  |  | Cl Max: | 1.573 | at alpha= | 7.5 | deg
JavaFoil+Calcfoil stall+Eppler ext transition |  |  |  | L/D Max: | 115.846 | at alpha= | 2.5 | deg
Re: | 16000000 |  |  | Cd Min: | 0.00554 | at alpha= | -2.5 | deg
Mach: | 0.5 |  |  | Cl=0 at alpha= | -4.9929 | deg
|  |  |  | @ Cl=0.1, Cd= | 0.0058497
|  |  |  | @ Cl=0.4, Cd= | 0.0056482
|  |  |  | @ Cl=0.6, Cd= | 0.0067967
alpha (deg) | Cl | Cd | Cm | Cl/Cd
-20 | -0.852 | 0.16947 | -0.05 | -5.029
-19.5 | -0.824 | 0.16771 | -0.05 | -4.91
-19 | -0.796 | 0.15645 | -0.052 | -5.091
-18.5 | -0.768 | 0.14716 | -0.052 | -5.221
-18 | -0.74 | 0.14187 | -0.053 | -5.215
-17.5 | -0.711 | 0.13592 | -0.053 | -5.23
-17 | -0.683 | 0.131 | -0.053 | -5.212
-16.5 | -0.655 | 0.11579 | -0.055 | -5.66
-16 | -0.628 | 0.10903 | -0.056 | -5.756
-15.5 | -0.599 | 0.10871 | -0.056 | -5.507
-15 | -0.571 | 0.1006 | -0.057 | -5.672
-14.5 | -0.543 | 0.09395 | -0.059 | -5.781
-14 | -0.517 | 0.08539 | -0.063 | -6.05
-13.5 | -0.492 | 0.07619 | -0.068 | -6.454
-13 | -0.466 | 0.06916 | -0.072 | -6.733
-12.5 | -0.427 | 0.08652 | -0.057 | -4.933
-12 | -0.398 | 0.08076 | -0.057 | -4.933
-11.5 | -0.371 | 0.07235 | -0.061 | -5.129
-11 | -0.344 | 0.06494 | -0.066 | -5.298
-10.5 | -0.313 | 0.07041 | -0.058 | -4.447
-10 | -0.285 | 0.07082 | -0.058 | -4.018
-9.5 | -0.257 | 0.0621 | -0.061 | -4.131
-9 | -0.229 | 0.05581 | -0.065 | -4.097
-8.5 | -0.381 | 0.00928 | -0.12 | -41.035
-8 | -0.36 | 0.00833 | -0.122 | -43.207
-7.5 | -0.317 | 0.00775 | -0.124 | -40.853
-7 | -0.262 | 0.00733 | -0.126 | -35.827
-6.5 | -0.202 | 0.00692 | -0.128 | -29.202
-6 | -0.138 | 0.00659 | -0.129 | -20.851
-5.5 | -0.07 | 0.0063 | -0.131 | -11.141
-5 | -0.001 | 0.0061 | -0.133 | -0.173
-4.5 | 0.069 | 0.00591 | -0.135 | 11.747
-4 | 0.141 | 0.00577 | -0.136 | 24.402
-3.5 | 0.213 | 0.0059 | -0.138 | 36.018
-3 | 0.285 | 0.00602 | -0.139 | 47.344
-2.5 | 0.359 | 0.00554 | -0.141 | 64.754
-2 | 0.431 | 0.00573 | -0.143 | 75.192
-1.5 | 0.504 | 0.0064 | -0.144 | 78.691
-1 | 0.576 | 0.00663 | -0.146 | 86.909
-0.5 | 0.648 | 0.00713 | -0.147 | 90.933
0 | 0.709 | 0.00763 | -0.149 | 92.987
0.5 | 0.78 | 0.00771 | -0.151 | 101.158
1 | 0.85 | 0.00805 | -0.152 | 105.624
1.5 | 0.92 | 0.00828 | -0.154 | 111.172
2 | 0.991 | 0.00869 | -0.155 | 114.015
2.5 | 1.061 | 0.00916 | -0.157 | 115.846
3 | 1.121 | 0.00978 | -0.158 | 114.627
3.5 | 1.187 | 0.01054 | -0.16 | 112.618
4 | 1.251 | 0.01116 | -0.161 | 112.145
4.5 | 1.314 | 0.01235 | -0.163 | 106.428
5 | 1.375 | 0.01306 | -0.164 | 105.266
5.5 | 1.433 | 0.01367 | -0.166 | 104.836
6 | 1.483 | 0.01431 | -0.167 | 103.662
6.5 | 1.526 | 0.015 | -0.168 | 101.75
7 | 1.557 | 0.01573 | -0.17 | 99.016
7.5 | 1.573 | 0.0171 | -0.171 | 92.001
8 | 1.563 | 0.01824 | -0.172 | 85.696
8.5 | 1.504 | 0.01959 | -0.174 | 76.798
9 | 1.256 | 0.02162 | -0.175 | 58.093
9.5 | 0.981 | 0.02337 | -0.176 | 41.983
10 | 1.014 | 0.02431 | -0.177 | 41.697
10.5 | 0.873 | 0.07204 | -0.106 | 12.123
11 | 1.078 | 0.02511 | -0.18 | 42.94
11.5 | 1.109 | 0.02764 | -0.181 | 40.126
12 | 1.138 | 0.03065 | -0.181 | 37.115
12.5 | 1.173 | 0.02863 | -0.183 | 40.986

## 136. Re 16M Mach 0.50 (2)
BIGFOIL.COM POLAR EXPORT
NACA67A617
NACA67A617 |  |  |  | Cl Max: | 1.4772 | at alpha= | 14 | deg
XFOIL ncrit=9 |  |  |  | L/D Max: | 195.726 | at alpha= | 0.5 | deg
Re: | 16000000 |  |  | Cd Min: | 0.16337 | at alpha= | 19 | deg
Mach: | 0.5 |  |  | Cl=0 at alpha= | -99 | deg
|  |  |  | @ Cl=0.1, Cd= | 0.00391
|  |  |  | @ Cl=0.4, Cd= | 0.00391
|  |  |  | @ Cl=0.6, Cd= | 0.00391
alpha (deg) | Cl | Cd | Cm | Cl/Cd
0 | 0.6931 | 0.00391 | -0.1612 | 177.2634
0.5 | 0.7281 | 0.00372 | -0.1551 | 195.7258
1 | 0.7429 | 0.00381 | -0.1448 | 194.9869
1.5 | 0.7122 | 0.00494 | -0.1252 | 144.17
2 | 0.6692 | 0.00651 | -0.104 | 102.7957
2.5 | 0.6497 | 0.00782 | -0.088 | 83.0818
3 | 0.6507 | 0.00938 | -0.0764 | 69.371
3.5 | 0.6554 | 0.01104 | -0.0659 | 59.3659
4 | 0.7006 | 0.01173 | -0.0628 | 59.7272
4.5 | 0.7098 | 0.01346 | -0.0536 | 52.734
5 | 0.7403 | 0.0147 | -0.0482 | 50.3605
5.5 | 0.7808 | 0.01572 | -0.0445 | 49.6692
6 | 0.8209 | 0.01678 | -0.0407 | 48.9213
6.5 | 0.8627 | 0.01788 | -0.0372 | 48.2494
7 | 0.9011 | 0.01913 | -0.0332 | 47.104
7.5 | 0.944 | 0.02029 | -0.0298 | 46.5254
8 | 0.9899 | 0.02144 | -0.0269 | 46.1707
8.5 | 1.0384 | 0.02251 | -0.0242 | 46.1306
9 | 1.0897 | 0.02353 | -0.0217 | 46.3111
9.5 | 1.1351 | 0.0249 | -0.0184 | 45.5863
10 | 1.1854 | 0.0261 | -0.0156 | 45.4176
10.5 | 1.2318 | 0.02753 | -0.0122 | 44.7439
11 | 1.2748 | 0.02922 | -0.0083 | 43.6277
11.5 | 1.3163 | 0.0311 | -0.0043 | 42.3248
12 | 1.3592 | 0.03304 | -0.0002 | 41.138
12.5 | 1.4015 | 0.03516 | 0.004 | 39.8606
13 | 1.4438 | 0.03744 | 0.0083 | 38.563
13.5 | 1.4741 | 0.04064 | 0.0137 | 36.2721
14 | 1.4772 | 0.04577 | 0.0203 | 32.2744
14.5 | 1.4536 | 0.05311 | 0.0262 | 27.3696
15 | 1.4032 | 0.06338 | 0.0303 | 22.1395
15.5 | 1.3646 | 0.07386 | 0.0311 | 18.4755
16 | 1.3312 | 0.0849 | 0.0293 | 15.6796
16.5 | 1.2878 | 0.09806 | 0.0246 | 13.1328
17 | 1.2553 | 0.11086 | 0.0184 | 11.3233
17.5 | 1.2203 | 0.12469 | 0.0103 | 9.7867
18 | 1.1907 | 0.1383 | 0.0017 | 8.6095
18.5 | 1.1749 | 0.15022 | -0.0059 | 7.8212
19 | 1.1515 | 0.16337 | -0.0147 | 7.0484

## 137. Re 18M Mach 0.00 (1)
BIGFOIL.COM POLAR EXPORT
NACA67A617
NACA67A617 |  |  |  | Cl Max: | 1.71 | at alpha= | 12.5 | deg
JavaFoil+Calcfoil stall+Eppler ext transition |  |  |  | L/D Max: | 123.763 | at alpha= | 4 | deg
Re: | 18000000 |  |  | Cd Min: | 0.00542 | at alpha= | -5 | deg
Mach: | 0 |  |  | Cl=0 at alpha= | -4.9919 | deg
|  |  |  | @ Cl=0.1, Cd= | 0.0057877
|  |  |  | @ Cl=0.4, Cd= | 0.0064437
|  |  |  | @ Cl=0.6, Cd= | 0.0067975
alpha (deg) | Cl | Cd | Cm | Cl/Cd
-18.5 | -0.692 | 0.1307 | -0.045 | -5.295
-18 | -0.703 | 0.12246 | -0.047 | -5.739
-17.5 | -0.708 | 0.12099 | -0.046 | -5.852
-17 | -0.715 | 0.11305 | -0.048 | -6.322
-16.5 | -0.719 | 0.10547 | -0.05 | -6.816
-16 | -0.721 | 0.09802 | -0.053 | -7.358
-15.5 | -0.721 | 0.09026 | -0.055 | -7.993
-15 | -0.718 | 0.08318 | -0.058 | -8.637
-14.5 | -0.714 | 0.07526 | -0.061 | -9.484
-14 | -0.716 | 0.0602 | -0.068 | -11.886
-13.5 | -0.779 | 0.01847 | -0.086 | -42.157
-13 | -0.766 | 0.01484 | -0.089 | -51.621
-12.5 | -0.751 | 0.01195 | -0.092 | -62.833
-12 | -0.725 | 0.01054 | -0.094 | -68.759
-11.5 | -0.696 | 0.00871 | -0.096 | -79.988
-11 | -0.655 | 0.00831 | -0.098 | -78.773
-10.5 | -0.611 | 0.00789 | -0.1 | -77.41
-10 | -0.564 | 0.00756 | -0.101 | -74.579
-9.5 | -0.515 | 0.00728 | -0.103 | -70.717
-9 | -0.464 | 0.00704 | -0.104 | -65.871
-8.5 | -0.411 | 0.00678 | -0.106 | -60.579
-8 | -0.356 | 0.00657 | -0.107 | -54.128
-7.5 | -0.3 | 0.00557 | -0.109 | -53.791
-7 | -0.242 | 0.00579 | -0.111 | -41.787
-6.5 | -0.183 | 0.00627 | -0.112 | -29.239
-6 | -0.123 | 0.00604 | -0.114 | -20.394
-5.5 | -0.062 | 0.00564 | -0.115 | -11.046
-5 | -0.001 | 0.00542 | -0.116 | -0.171
-4.5 | 0.061 | 0.00575 | -0.118 | 10.605
-4 | 0.123 | 0.00581 | -0.119 | 21.181
-3.5 | 0.186 | 0.00588 | -0.12 | 31.582
-3 | 0.248 | 0.00599 | -0.122 | 41.464
-2.5 | 0.312 | 0.00628 | -0.123 | 49.702
-2 | 0.374 | 0.00639 | -0.124 | 58.628
-1.5 | 0.437 | 0.00652 | -0.126 | 67.008
-1 | 0.499 | 0.00658 | -0.127 | 75.88
-0.5 | 0.562 | 0.00668 | -0.128 | 84.111
0 | 0.617 | 0.00685 | -0.13 | 90.056
0.5 | 0.678 | 0.00709 | -0.131 | 95.619
1 | 0.74 | 0.00727 | -0.132 | 101.672
1.5 | 0.801 | 0.00749 | -0.134 | 106.977
2 | 0.862 | 0.00759 | -0.135 | 113.495
2.5 | 0.923 | 0.00771 | -0.136 | 119.714
3 | 0.978 | 0.00809 | -0.138 | 120.8
3.5 | 1.036 | 0.00849 | -0.139 | 122.136
4 | 1.094 | 0.00884 | -0.14 | 123.763
4.5 | 1.152 | 0.0095 | -0.142 | 121.23
5 | 1.208 | 0.01007 | -0.143 | 119.936
5.5 | 1.264 | 0.0104 | -0.144 | 121.584
6 | 1.317 | 0.01077 | -0.145 | 122.237
6.5 | 1.368 | 0.01115 | -0.147 | 122.755
7 | 1.417 | 0.01155 | -0.148 | 122.661
7.5 | 1.464 | 0.01195 | -0.149 | 122.452
8 | 1.508 | 0.0124 | -0.15 | 121.652
8.5 | 1.549 | 0.01317 | -0.151 | 117.583
9 | 1.587 | 0.01373 | -0.153 | 115.613
9.5 | 1.619 | 0.01427 | -0.154 | 113.402
10 | 1.646 | 0.01482 | -0.155 | 111.084
10.5 | 1.669 | 0.01546 | -0.156 | 107.94
11 | 1.686 | 0.01607 | -0.157 | 104.966
11.5 | 1.699 | 0.01675 | -0.158 | 101.463
12 | 1.707 | 0.01752 | -0.159 | 97.418
12.5 | 1.71 | 0.01818 | -0.16 | 94.054
13 | 1.708 | 0.01894 | -0.161 | 90.16
13.5 | 1.701 | 0.01996 | -0.162 | 85.205
14 | 1.689 | 0.02103 | -0.163 | 80.312
14.5 | 1.673 | 0.02182 | -0.164 | 76.687
15 | 1.652 | 0.02297 | -0.165 | 71.931
15.5 | 1.629 | 0.02411 | -0.166 | 67.541
16 | 1.601 | 0.02518 | -0.166 | 63.603
16.5 | 1.571 | 0.02652 | -0.167 | 59.222
17 | 1.538 | 0.02798 | -0.168 | 54.96
17.5 | 1.502 | 0.02991 | -0.168 | 50.2

## 138. Re 18M Mach 0.00 (2)
BIGFOIL.COM POLAR EXPORT
NACA67A617
NACA67A617 |  |  |  | Cl Max: | 1.7509 | at alpha= | 20 | deg
XFOIL ncrit=9 |  |  |  | L/D Max: | 126.154 | at alpha= | 0.5 | deg
Re: | 18000000 |  |  | Cd Min: | 0.04511 | at alpha= | 20 | deg
Mach: | 0 |  |  | Cl=0 at alpha= | -5.3514 | deg
|  |  |  | @ Cl=0.1, Cd= | 0.004779
|  |  |  | @ Cl=0.4, Cd= | 0.0041936
|  |  |  | @ Cl=0.6, Cd= | 0.0066634
alpha (deg) | Cl | Cd | Cm | Cl/Cd
-20 | -1.1728 | 0.02187 | -0.1732 | -53.626
-19.5 | -1.1541 | 0.02032 | -0.1709 | -56.7963
-19 | -1.1356 | 0.01883 | -0.1682 | -60.308
-18.5 | -1.1142 | 0.01756 | -0.1655 | -63.451
-18 | -1.0906 | 0.01644 | -0.1628 | -66.3382
-17.5 | -1.0652 | 0.01541 | -0.16 | -69.1239
-17 | -1.0358 | 0.01453 | -0.1576 | -71.287
-16.5 | -1.0092 | 0.01354 | -0.1546 | -74.5347
-16 | -0.9813 | 0.01261 | -0.1515 | -77.8192
-15.5 | -0.9474 | 0.01195 | -0.1491 | -79.2803
-15 | -0.9156 | 0.01119 | -0.1463 | -81.8231
-14 | -0.8558 | 0.00941 | -0.1397 | -90.9458
-13.5 | -0.8145 | 0.00901 | -0.138 | -90.3996
-13 | -0.7729 | 0.00865 | -0.1362 | -89.3526
-12.5 | -0.7314 | 0.00832 | -0.1344 | -87.9087
-12 | -0.6911 | 0.00802 | -0.1321 | -86.1721
-11.5 | -0.649 | 0.0078 | -0.1302 | -83.2051
-11 | -0.6013 | 0.0075 | -0.1294 | -80.1733
-10.5 | -0.5524 | 0.00721 | -0.1288 | -76.6158
-10 | -0.5023 | 0.00693 | -0.1285 | -72.482
-9.5 | -0.4504 | 0.00669 | -0.1285 | -67.3244
-9 | -0.3977 | 0.00647 | -0.1287 | -61.4683
-7.5 | -0.236 | 0.00586 | -0.1297 | -40.273
-7 | -0.1815 | 0.00565 | -0.1302 | -32.1239
-6.5 | -0.127 | 0.00544 | -0.1306 | -23.3456
-6 | -0.0715 | 0.00528 | -0.1312 | -13.5417
-5.5 | -0.0164 | 0.0051 | -0.1318 | -3.2157
-5 | 0.0388 | 0.00493 | -0.1324 | 7.8702
-4.5 | 0.0944 | 0.00479 | -0.133 | 19.7077
-4 | 0.1505 | 0.00468 | -0.1337 | 32.1581
-3.5 | 0.2081 | 0.00454 | -0.1348 | 45.837
-3 | 0.2658 | 0.00443 | -0.1359 | 60
-2.5 | 0.3224 | 0.00434 | -0.1367 | 74.2857
-2 | 0.3782 | 0.00426 | -0.1374 | 88.7793
-1.5 | 0.434 | 0.00409 | -0.138 | 106.1125
-1 | 0.4871 | 0.00398 | -0.1382 | 122.3869
0.5 | 0.574 | 0.00455 | -0.1224 | 126.1538
1 | 0.5599 | 0.00529 | -0.1081 | 105.8412
1.5 | 0.5656 | 0.00587 | -0.0984 | 96.3543
2 | 0.5886 | 0.00623 | -0.0925 | 94.4783
3 | 0.6178 | 0.00734 | -0.0777 | 84.1689
3.5 | 0.6353 | 0.0083 | -0.071 | 76.5422
4 | 0.6671 | 0.00902 | -0.0672 | 73.9579
4.5 | 0.6973 | 0.00978 | -0.0632 | 71.2986
5 | 0.7381 | 0.0103 | -0.0612 | 71.6602
5.5 | 0.7779 | 0.01087 | -0.0591 | 71.5639
6 | 0.8155 | 0.01153 | -0.0567 | 70.7285
6.5 | 0.8516 | 0.01225 | -0.0541 | 69.5184
7 | 0.8908 | 0.01291 | -0.0521 | 69.0008
7.5 | 0.9314 | 0.01353 | -0.0504 | 68.8396
8 | 0.9697 | 0.01423 | -0.0483 | 68.1448
8.5 | 1.0107 | 0.01487 | -0.0468 | 67.9691
9 | 1.0541 | 0.01542 | -0.0458 | 68.3593
9.5 | 1.096 | 0.01604 | -0.0445 | 68.3292
10 | 1.1347 | 0.01678 | -0.0428 | 67.6222
10.5 | 1.1738 | 0.01752 | -0.0412 | 66.9977
11 | 1.2147 | 0.0182 | -0.04 | 66.7418
11.5 | 1.2531 | 0.019 | -0.0384 | 65.9526
12 | 1.2859 | 0.02009 | -0.0361 | 64.007
12.5 | 1.3224 | 0.02101 | -0.0344 | 62.9415
13 | 1.359 | 0.02195 | -0.0328 | 61.9134
13.5 | 1.3915 | 0.02313 | -0.0307 | 60.16
14 | 1.4277 | 0.02414 | -0.0292 | 59.1425
14.5 | 1.4608 | 0.02531 | -0.0274 | 57.7163
15 | 1.4908 | 0.0267 | -0.0253 | 55.8352
15.5 | 1.5249 | 0.02788 | -0.0238 | 54.6951
16 | 1.5546 | 0.02935 | -0.0219 | 52.9676
16.5 | 1.5812 | 0.03103 | -0.0198 | 50.9571
17 | 1.6106 | 0.03256 | -0.0181 | 49.4656
17.5 | 1.6363 | 0.0344 | -0.0161 | 47.5669
18 | 1.662 | 0.03627 | -0.0143 | 45.823
18.5 | 1.6874 | 0.0382 | -0.0127 | 44.1728
19.5 | 1.7325 | 0.04262 | -0.0094 | 40.6499
20 | 1.7509 | 0.04511 | -0.0075 | 38.814

## 139. Re 18M Mach 0.10 (1)
BIGFOIL.COM POLAR EXPORT
NACA67A617
NACA67A617 |  |  |  | Cl Max: | 1.7 | at alpha= | 12 | deg
JavaFoil+Calcfoil stall+Eppler ext transition |  |  |  | L/D Max: | 123.63 | at alpha= | 4 | deg
Re: | 18000000 |  |  | Cd Min: | 0.0054 | at alpha= | -5 | deg
Mach: | 0.1 |  |  | Cl=0 at alpha= | -4.9919 | deg
|  |  |  | @ Cl=0.1, Cd= | 0.0058114
|  |  |  | @ Cl=0.4, Cd= | 0.0064567
|  |  |  | @ Cl=0.6, Cd= | 0.0068009
alpha (deg) | Cl | Cd | Cm | Cl/Cd
-18 | -0.67 | 0.12742 | -0.045 | -5.254
-17.5 | -0.68 | 0.12331 | -0.046 | -5.51
-17 | -0.688 | 0.1166 | -0.047 | -5.904
-16.5 | -0.696 | 0.10803 | -0.05 | -6.445
-16 | -0.701 | 0.10069 | -0.052 | -6.964
-15.5 | -0.702 | 0.09466 | -0.053 | -7.421
-15 | -0.703 | 0.08626 | -0.057 | -8.148
-14.5 | -0.698 | 0.08081 | -0.058 | -8.633
-14 | -0.698 | 0.06785 | -0.065 | -10.285
-13.5 | -0.707 | 0.04816 | -0.074 | -14.671
-13 | -0.755 | 0.01675 | -0.088 | -45.07
-12.5 | -0.742 | 0.01301 | -0.091 | -57.028
-12 | -0.722 | 0.01087 | -0.094 | -66.374
-11.5 | -0.691 | 0.00983 | -0.096 | -70.326
-11 | -0.655 | 0.00839 | -0.098 | -78.011
-10.5 | -0.611 | 0.00797 | -0.1 | -76.667
-10 | -0.565 | 0.00767 | -0.102 | -73.661
-9.5 | -0.516 | 0.00734 | -0.103 | -70.243
-9 | -0.465 | 0.00706 | -0.105 | -65.828
-8.5 | -0.412 | 0.00682 | -0.106 | -60.384
-8 | -0.357 | 0.00659 | -0.108 | -54.214
-7.5 | -0.301 | 0.00562 | -0.11 | -53.525
-7 | -0.243 | 0.00542 | -0.111 | -44.774
-6.5 | -0.184 | 0.00623 | -0.113 | -29.551
-6 | -0.124 | 0.00616 | -0.114 | -20.085
-5.5 | -0.063 | 0.00562 | -0.116 | -11.143
-5 | -0.001 | 0.0054 | -0.117 | -0.173
-4.5 | 0.061 | 0.00583 | -0.118 | 10.502
-4 | 0.124 | 0.0058 | -0.12 | 21.349
-3.5 | 0.187 | 0.00585 | -0.121 | 31.862
-3 | 0.249 | 0.00606 | -0.122 | 41.177
-2.5 | 0.314 | 0.00634 | -0.124 | 49.478
-2 | 0.376 | 0.00643 | -0.125 | 58.49
-1.5 | 0.439 | 0.0065 | -0.126 | 67.592
-1 | 0.502 | 0.00665 | -0.128 | 75.49
-0.5 | 0.565 | 0.00668 | -0.129 | 84.557
0 | 0.62 | 0.00687 | -0.13 | 90.251
0.5 | 0.682 | 0.00709 | -0.132 | 96.116
1 | 0.743 | 0.00728 | -0.133 | 102.15
1.5 | 0.805 | 0.0075 | -0.134 | 107.345
2 | 0.866 | 0.00765 | -0.136 | 113.258
2.5 | 0.927 | 0.00776 | -0.137 | 119.472
3 | 0.982 | 0.00816 | -0.138 | 120.443
3.5 | 1.041 | 0.00852 | -0.14 | 122.158
4 | 1.1 | 0.00889 | -0.141 | 123.63
4.5 | 1.157 | 0.00957 | -0.142 | 120.879
5 | 1.214 | 0.01016 | -0.144 | 119.522
5.5 | 1.27 | 0.01048 | -0.145 | 121.134
6 | 1.323 | 0.01085 | -0.146 | 121.93
6.5 | 1.374 | 0.01124 | -0.147 | 122.194
7 | 1.423 | 0.01164 | -0.149 | 122.225
7.5 | 1.469 | 0.01206 | -0.15 | 121.804
8 | 1.513 | 0.0125 | -0.151 | 121.044
8.5 | 1.554 | 0.01332 | -0.152 | 116.645
9 | 1.591 | 0.01388 | -0.153 | 114.649
9.5 | 1.622 | 0.01445 | -0.154 | 112.268
10 | 1.648 | 0.01499 | -0.156 | 109.907
10.5 | 1.669 | 0.01567 | -0.157 | 106.516
11 | 1.685 | 0.01628 | -0.158 | 103.471
11.5 | 1.695 | 0.01699 | -0.159 | 99.793
12 | 1.7 | 0.01765 | -0.16 | 96.354
12.5 | 1.7 | 0.01848 | -0.161 | 91.994
13 | 1.695 | 0.01925 | -0.162 | 88.027
13.5 | 1.684 | 0.02026 | -0.163 | 83.103
14 | 1.667 | 0.02145 | -0.164 | 77.745
14.5 | 1.647 | 0.02239 | -0.165 | 73.557
15 | 1.622 | 0.02344 | -0.165 | 69.182
15.5 | 1.593 | 0.02436 | -0.166 | 65.393
16 | 1.56 | 0.02596 | -0.167 | 60.105
16.5 | 1.524 | 0.02749 | -0.168 | 55.451
17 | 1.486 | 0.02887 | -0.169 | 51.461

## 140. Re 18M Mach 0.10 (2)
BIGFOIL.COM POLAR EXPORT
NACA67A617
NACA67A617 |  |  |  | Cl Max: | 1.752 | at alpha= | 20 | deg
XFOIL ncrit=9 |  |  |  | L/D Max: | 136.515 | at alpha= | -0.5 | deg
Re: | 18000000 |  |  | Cd Min: | 0.04691 | at alpha= | 20 | deg
Mach: | 0.1 |  |  | Cl=0 at alpha= | -5.3574 | deg
|  |  |  | @ Cl=0.1, Cd= | 0.004791
|  |  |  | @ Cl=0.4, Cd= | 0.0042019
|  |  |  | @ Cl=0.6, Cd= | 0.0065392
alpha (deg) | Cl | Cd | Cm | Cl/Cd
-20 | -1.1623 | 0.02334 | -0.179 | -49.7986
-19.5 | -1.1467 | 0.02151 | -0.1766 | -53.3101
-19 | -1.1302 | 0.01982 | -0.1738 | -57.0232
-18.5 | -1.1106 | 0.01838 | -0.1708 | -60.4244
-18 | -1.0882 | 0.01713 | -0.1679 | -63.526
-17.5 | -1.0627 | 0.01605 | -0.165 | -66.2118
-17 | -1.0348 | 0.01505 | -0.1623 | -68.7575
-16.5 | -1.0076 | 0.01404 | -0.1592 | -71.7664
-16 | -0.9806 | 0.01304 | -0.1559 | -75.1994
-15.5 | -0.9487 | 0.01227 | -0.153 | -77.3187
-15 | -0.9144 | 0.0116 | -0.1504 | -78.8276
-14.5 | -0.8801 | 0.01088 | -0.1477 | -80.8915
-14 | -0.8569 | 0.00964 | -0.1431 | -88.89
-13.5 | -0.8171 | 0.00914 | -0.141 | -89.3982
-13 | -0.7749 | 0.00875 | -0.1391 | -88.56
-12.5 | -0.7326 | 0.00841 | -0.1372 | -87.1106
-12 | -0.6911 | 0.00809 | -0.135 | -85.4265
-11.5 | -0.6507 | 0.00785 | -0.1325 | -82.8917
-11 | -0.6036 | 0.00757 | -0.1314 | -79.7358
-10.5 | -0.5546 | 0.00727 | -0.1307 | -76.2861
-10 | -0.5043 | 0.00698 | -0.1302 | -72.2493
-9.5 | -0.4523 | 0.00673 | -0.1301 | -67.2065
-9 | -0.3993 | 0.0065 | -0.1301 | -61.4308
-8.5 | -0.3456 | 0.00628 | -0.1303 | -55.0318
-8 | -0.2912 | 0.00608 | -0.1306 | -47.8947
-7.5 | -0.2366 | 0.00588 | -0.1309 | -40.2381
-7 | -0.1818 | 0.00567 | -0.1313 | -32.0635
-6.5 | -0.127 | 0.00546 | -0.1317 | -23.2601
-6 | -0.0713 | 0.00529 | -0.1323 | -13.4783
-5.5 | -0.0158 | 0.00511 | -0.1328 | -3.092
-5 | 0.0396 | 0.00494 | -0.1333 | 8.0162
-4.5 | 0.0954 | 0.0048 | -0.1339 | 19.875
-4 | 0.1519 | 0.00469 | -0.1347 | 32.3881
-3.5 | 0.2097 | 0.00455 | -0.1357 | 46.0879
-3 | 0.2679 | 0.00443 | -0.1368 | 60.474
-2.5 | 0.3248 | 0.00434 | -0.1376 | 74.8387
-2 | 0.3808 | 0.00426 | -0.1382 | 89.3897
-1.5 | 0.437 | 0.00409 | -0.1389 | 106.846
-1 | 0.4903 | 0.00398 | -0.139 | 123.191
-0.5 | 0.5406 | 0.00396 | -0.1385 | 136.5152
0.5 | 0.5773 | 0.00452 | -0.1231 | 127.7212
1.5 | 0.5688 | 0.00586 | -0.099 | 97.0648
2 | 0.587 | 0.00632 | -0.0921 | 92.8797
2.5 | 0.6131 | 0.00676 | -0.0868 | 90.6953
3 | 0.6197 | 0.00737 | -0.0778 | 84.0841
3.5 | 0.6368 | 0.00835 | -0.071 | 76.2635
4 | 0.6677 | 0.0091 | -0.067 | 73.3736
4.5 | 0.6973 | 0.00989 | -0.0628 | 70.5056
5 | 0.7383 | 0.01042 | -0.0608 | 70.8541
5.5 | 0.7783 | 0.011 | -0.0587 | 70.7545
6 | 0.8146 | 0.01171 | -0.056 | 69.5645
6.5 | 0.8523 | 0.0124 | -0.0535 | 68.7339
7 | 0.8918 | 0.01307 | -0.0515 | 68.2326
7.5 | 0.9306 | 0.01377 | -0.0494 | 67.5817
8 | 0.9702 | 0.01445 | -0.0475 | 67.1419
8.5 | 1.0123 | 0.01506 | -0.0461 | 67.2178
9 | 1.0561 | 0.01562 | -0.0451 | 67.612
9.5 | 1.0963 | 0.01633 | -0.0434 | 67.1341
10 | 1.136 | 0.01706 | -0.0418 | 66.5885
10.5 | 1.1764 | 0.01778 | -0.0403 | 66.1642
11 | 1.2178 | 0.01847 | -0.039 | 65.9339
11.5 | 1.253 | 0.01945 | -0.0369 | 64.4216
12 | 1.2885 | 0.02044 | -0.0348 | 63.0382
12.5 | 1.326 | 0.02135 | -0.0332 | 62.1077
13 | 1.3591 | 0.02251 | -0.031 | 60.3776
13.5 | 1.395 | 0.02356 | -0.0293 | 59.2105
14 | 1.4318 | 0.02458 | -0.0277 | 58.2506
14.5 | 1.4612 | 0.02601 | -0.0253 | 56.1784
15 | 1.495 | 0.02725 | -0.0236 | 54.8624
15.5 | 1.5295 | 0.02846 | -0.0221 | 53.7421
16 | 1.5577 | 0.03009 | -0.0199 | 51.768
16.5 | 1.5858 | 0.03174 | -0.0178 | 49.9622
17 | 1.6125 | 0.03354 | -0.0157 | 48.0769
17.5 | 1.6415 | 0.03523 | -0.0141 | 46.5938
18 | 1.6653 | 0.03733 | -0.012 | 44.6102
18.5 | 1.6893 | 0.03944 | -0.0101 | 42.8322
20 | 1.752 | 0.04691 | -0.0049 | 37.3481

## 141. Re 18M Mach 0.25 (1)
BIGFOIL.COM POLAR EXPORT
NACA67A617
NACA67A617 |  |  |  | Cl Max: | 1.66 | at alpha= | 11 | deg
JavaFoil+Calcfoil stall+Eppler ext transition |  |  |  | L/D Max: | 121.998 | at alpha= | 4 | deg
Re: | 18000000 |  |  | Cd Min: | 0.00533 | at alpha= | -5 | deg
Mach: | 0.25 |  |  | Cl=0 at alpha= | -4.9922 | deg
|  |  |  | @ Cl=0.1, Cd= | 0.0058984
|  |  |  | @ Cl=0.4, Cd= | 0.0065341
|  |  |  | @ Cl=0.6, Cd= | 0.0068967
alpha (deg) | Cl | Cd | Cm | Cl/Cd
-16.5 | -0.503 | 0.12163 | -0.046 | -4.134
-16 | -0.534 | 0.11633 | -0.047 | -4.592
-15.5 | -0.561 | 0.10911 | -0.048 | -5.14
-15 | -0.583 | 0.10038 | -0.05 | -5.803
-14.5 | -0.599 | 0.09324 | -0.053 | -6.424
-14 | -0.608 | 0.08807 | -0.054 | -6.907
-13.5 | -0.614 | 0.08064 | -0.057 | -7.61
-13 | -0.614 | 0.07319 | -0.061 | -8.387
-12.5 | -0.611 | 0.06356 | -0.066 | -9.612
-12 | -0.625 | 0.03952 | -0.081 | -15.825
-11.5 | -0.666 | 0.01298 | -0.096 | -51.298
-11 | -0.642 | 0.0103 | -0.1 | -62.329
-10.5 | -0.608 | 0.00852 | -0.103 | -71.358
-10 | -0.565 | 0.00803 | -0.104 | -70.376
-9.5 | -0.519 | 0.00769 | -0.106 | -67.507
-9 | -0.47 | 0.00736 | -0.108 | -63.796
-8.5 | -0.417 | 0.0071 | -0.109 | -58.831
-8 | -0.363 | 0.00683 | -0.111 | -53.092
-7.5 | -0.306 | 0.00657 | -0.112 | -46.596
-7 | -0.248 | 0.00632 | -0.114 | -39.196
-6.5 | -0.188 | 0.00547 | -0.116 | -34.324
-6 | -0.126 | 0.00538 | -0.117 | -23.508
-5.5 | -0.064 | 0.00556 | -0.119 | -11.546
-5 | -0.001 | 0.00533 | -0.12 | -0.18
-4.5 | 0.063 | 0.00591 | -0.121 | 10.636
-4 | 0.127 | 0.00589 | -0.123 | 21.571
-3.5 | 0.192 | 0.00594 | -0.124 | 32.264
-3 | 0.256 | 0.00603 | -0.126 | 42.511
-2.5 | 0.322 | 0.0064 | -0.127 | 50.305
-2 | 0.387 | 0.00653 | -0.128 | 59.237
-1.5 | 0.451 | 0.00655 | -0.13 | 68.883
-1 | 0.516 | 0.0068 | -0.131 | 75.883
-0.5 | 0.58 | 0.00683 | -0.132 | 84.904
0 | 0.637 | 0.00702 | -0.134 | 90.674
0.5 | 0.7 | 0.00726 | -0.135 | 96.47
1 | 0.763 | 0.00745 | -0.137 | 102.474
1.5 | 0.826 | 0.00771 | -0.138 | 107.176
2 | 0.889 | 0.00789 | -0.139 | 112.755
2.5 | 0.952 | 0.008 | -0.141 | 119.075
3 | 1.008 | 0.00843 | -0.142 | 119.671
3.5 | 1.068 | 0.00886 | -0.143 | 120.57
4 | 1.128 | 0.00925 | -0.145 | 121.998
4.5 | 1.187 | 0.00999 | -0.146 | 118.769
5 | 1.245 | 0.01057 | -0.147 | 117.796
5.5 | 1.301 | 0.01094 | -0.149 | 118.915
6 | 1.355 | 0.01136 | -0.15 | 119.215
6.5 | 1.406 | 0.01178 | -0.151 | 119.311
7 | 1.454 | 0.01223 | -0.153 | 118.91
7.5 | 1.499 | 0.01271 | -0.154 | 117.944
8 | 1.54 | 0.01354 | -0.155 | 113.772
8.5 | 1.578 | 0.01415 | -0.156 | 111.468
9 | 1.61 | 0.01478 | -0.157 | 108.932
9.5 | 1.634 | 0.01544 | -0.159 | 105.811
10 | 1.65 | 0.01608 | -0.16 | 102.62
10.5 | 1.659 | 0.01681 | -0.161 | 98.674
11 | 1.66 | 0.01761 | -0.162 | 94.296
11.5 | 1.653 | 0.01851 | -0.163 | 89.306
12 | 1.637 | 0.01935 | -0.164 | 84.596
12.5 | 1.611 | 0.02022 | -0.165 | 79.69
13 | 1.577 | 0.02149 | -0.166 | 73.39
13.5 | 1.534 | 0.02275 | -0.167 | 67.442
14 | 1.482 | 0.02413 | -0.168 | 61.445
14.5 | 1.422 | 0.02576 | -0.169 | 55.211
15 | 1.355 | 0.0275 | -0.169 | 49.265
15.5 | 1.279 | 0.03003 | -0.17 | 42.592
16 | 1.198 | 0.03192 | -0.171 | 37.527

## 142. Re 18M Mach 0.25 (2)
BIGFOIL.COM POLAR EXPORT
NACA67A617
NACA67A617 |  |  |  | Cl Max: | 1.7341 | at alpha= | 19.5 | deg
XFOIL ncrit=9 |  |  |  | L/D Max: | 143.214 | at alpha= | -0.5 | deg
Re: | 18000000 |  |  | Cd Min: | 0.05381 | at alpha= | 19.5 | deg
Mach: | 0.25 |  |  | Cl=0 at alpha= | -5.3928 | deg
|  |  |  | @ Cl=0.1, Cd= | 0.0048645
|  |  |  | @ Cl=0.4, Cd= | 0.0042768
|  |  |  | @ Cl=0.6, Cd= | 0.0043238
alpha (deg) | Cl | Cd | Cm | Cl/Cd
-20 | -1.0102 | 0.04058 | -0.204 | -24.894
-19.5 | -1.0341 | 0.03385 | -0.2052 | -30.5495
-19 | -1.0495 | 0.02884 | -0.2039 | -36.3904
-18.5 | -1.0538 | 0.02524 | -0.2009 | -41.7512
-18 | -1.047 | 0.02265 | -0.1972 | -46.2252
-17.5 | -1.0382 | 0.02039 | -0.1929 | -50.9171
-17 | -1.0204 | 0.0186 | -0.1888 | -54.8602
-16.5 | -0.999 | 0.01704 | -0.1846 | -58.6268
-16 | -0.9747 | 0.01569 | -0.1803 | -62.1224
-15.5 | -0.9474 | 0.01452 | -0.176 | -65.2479
-15 | -0.9161 | 0.01352 | -0.172 | -67.7589
-14.5 | -0.8834 | 0.01253 | -0.1681 | -70.5028
-14 | -0.8473 | 0.01167 | -0.1645 | -72.605
-13.5 | -0.8085 | 0.01094 | -0.1612 | -73.9031
-13 | -0.7843 | 0.00956 | -0.1557 | -82.0397
-12.5 | -0.7426 | 0.00897 | -0.1526 | -82.7871
-12 | -0.6969 | 0.00857 | -0.1501 | -81.3186
-11.5 | -0.6512 | 0.0082 | -0.1476 | -79.4146
-11 | -0.6061 | 0.00787 | -0.145 | -77.014
-10.5 | -0.5632 | 0.00758 | -0.1419 | -74.3008
-10 | -0.5138 | 0.00725 | -0.1401 | -70.869
-9.5 | -0.461 | 0.00695 | -0.1392 | -66.3309
-9 | -0.4071 | 0.00667 | -0.1385 | -61.0345
-8.5 | -0.3521 | 0.00642 | -0.138 | -54.8442
-8 | -0.296 | 0.0062 | -0.1379 | -47.7419
-7.5 | -0.2397 | 0.00599 | -0.1378 | -40.0167
-7 | -0.1831 | 0.00578 | -0.1378 | -31.6782
-6.5 | -0.1267 | 0.00557 | -0.1379 | -22.7469
-6 | -0.0697 | 0.00538 | -0.1381 | -12.9554
-5.5 | -0.0122 | 0.00521 | -0.1385 | -2.3417
-5 | 0.0447 | 0.00503 | -0.1388 | 8.8867
-4.5 | 0.1015 | 0.00486 | -0.1391 | 20.8848
-4 | 0.1599 | 0.00474 | -0.1398 | 33.7342
-3.5 | 0.2192 | 0.00459 | -0.1407 | 47.756
-3 | 0.2792 | 0.00447 | -0.1418 | 62.4609
-2.5 | 0.3381 | 0.00436 | -0.1426 | 77.5459
-2 | 0.3955 | 0.00429 | -0.1431 | 92.1911
-1.5 | 0.4533 | 0.00412 | -0.1438 | 110.0243
-1 | 0.5078 | 0.004 | -0.1438 | 126.95
-0.5 | 0.5614 | 0.00392 | -0.1436 | 143.2143
0.5 | 0.6025 | 0.00435 | -0.1284 | 138.5057
1.5 | 0.5828 | 0.00589 | -0.1012 | 98.9474
2 | 0.5916 | 0.00659 | -0.0921 | 89.7724
2.5 | 0.6083 | 0.00728 | -0.0847 | 83.5577
3 | 0.6244 | 0.0077 | -0.0773 | 81.0909
3.5 | 0.6369 | 0.00887 | -0.0693 | 71.8038
4 | 0.6667 | 0.00971 | -0.0648 | 68.6612
4.5 | 0.6965 | 0.01057 | -0.0604 | 65.894
5 | 0.7346 | 0.01126 | -0.0576 | 65.2398
5.5 | 0.7756 | 0.01189 | -0.0553 | 65.2313
6 | 0.818 | 0.01249 | -0.0533 | 65.4924
6.5 | 0.8541 | 0.01334 | -0.0503 | 64.0255
7 | 0.892 | 0.01415 | -0.0476 | 63.0389
8 | 0.9752 | 0.01559 | -0.0436 | 62.5529
8.5 | 1.0167 | 0.01635 | -0.0417 | 62.1835
9 | 1.0615 | 0.017 | -0.0403 | 62.4412
9.5 | 1.1053 | 0.0177 | -0.0387 | 62.4463
10 | 1.1455 | 0.01857 | -0.0367 | 61.6855
10.5 | 1.1864 | 0.01944 | -0.0347 | 61.0288
11 | 1.2285 | 0.02027 | -0.033 | 60.6068
11.5 | 1.2649 | 0.02138 | -0.0305 | 59.1628
12 | 1.3008 | 0.02256 | -0.028 | 57.6596
12.5 | 1.3392 | 0.02365 | -0.0258 | 56.6258
13 | 1.3748 | 0.02494 | -0.0234 | 55.1243
13.5 | 1.411 | 0.02621 | -0.0211 | 53.8344
14 | 1.448 | 0.02749 | -0.019 | 52.6737
14.5 | 1.4801 | 0.0291 | -0.0163 | 50.8625
15 | 1.5138 | 0.03066 | -0.014 | 49.3738
15.5 | 1.5434 | 0.03252 | -0.0113 | 47.46
16 | 1.5758 | 0.03428 | -0.009 | 45.9685
16.5 | 1.602 | 0.03652 | -0.0063 | 43.8664
17 | 1.6307 | 0.03867 | -0.0039 | 42.1696
17.5 | 1.6579 | 0.04096 | -0.0016 | 40.4761
18 | 1.6806 | 0.0437 | 0.0008 | 38.4577
18.5 | 1.6986 | 0.04692 | 0.0033 | 36.202
19 | 1.7205 | 0.04995 | 0.0053 | 34.4444
19.5 | 1.7341 | 0.05381 | 0.0074 | 32.2264

## 143. Re 18M Mach 0.50 (1)
BIGFOIL.COM POLAR EXPORT
NACA67A617
NACA67A617 |  |  |  | Cl Max: | 1.574 | at alpha= | 7.5 | deg
JavaFoil+Calcfoil stall+Eppler ext transition |  |  |  | L/D Max: | 114.843 | at alpha= | 2.5 | deg
Re: | 18000000 |  |  | Cd Min: | 0.00554 | at alpha= | -3 | deg
Mach: | 0.5 |  |  | Cl=0 at alpha= | -4.9929 | deg
|  |  |  | @ Cl=0.1, Cd= | 0.0059447
|  |  |  | @ Cl=0.4, Cd= | 0.0062457
|  |  |  | @ Cl=0.6, Cd= | 0.0072394
alpha (deg) | Cl | Cd | Cm | Cl/Cd
-20 | -0.852 | 0.17441 | -0.05 | -4.885
-19.5 | -0.823 | 0.16896 | -0.05 | -4.874
-19 | -0.796 | 0.16069 | -0.051 | -4.956
-18.5 | -0.768 | 0.15097 | -0.052 | -5.088
-18 | -0.74 | 0.14709 | -0.052 | -5.029
-17.5 | -0.711 | 0.14359 | -0.053 | -4.951
-17 | -0.683 | 0.13541 | -0.053 | -5.043
-16.5 | -0.655 | 0.11977 | -0.055 | -5.471
-16 | -0.627 | 0.11146 | -0.056 | -5.628
-15.5 | -0.599 | 0.1089 | -0.056 | -5.499
-15 | -0.57 | 0.10139 | -0.057 | -5.626
-14.5 | -0.542 | 0.09609 | -0.058 | -5.645
-14 | -0.516 | 0.08581 | -0.062 | -6.018
-13.5 | -0.491 | 0.07713 | -0.067 | -6.367
-13 | -0.47 | 0.06461 | -0.075 | -7.267
-12.5 | -0.427 | 0.08549 | -0.057 | -4.993
-12 | -0.399 | 0.08032 | -0.057 | -4.961
-11.5 | -0.371 | 0.07191 | -0.061 | -5.161
-11 | -0.344 | 0.06479 | -0.066 | -5.31
-10.5 | -0.313 | 0.07107 | -0.059 | -4.406
-10 | -0.285 | 0.06998 | -0.058 | -4.067
-9.5 | -0.257 | 0.06228 | -0.061 | -4.12
-9 | -0.229 | 0.05516 | -0.065 | -4.146
-8.5 | -0.381 | 0.00905 | -0.12 | -42.14
-8 | -0.36 | 0.00816 | -0.122 | -44.142
-7.5 | -0.317 | 0.00757 | -0.124 | -41.845
-7 | -0.263 | 0.00718 | -0.126 | -36.548
-6.5 | -0.202 | 0.0068 | -0.128 | -29.743
-6 | -0.138 | 0.00652 | -0.129 | -21.1
-5.5 | -0.07 | 0.00627 | -0.131 | -11.203
-5 | -0.001 | 0.00604 | -0.133 | -0.174
-4.5 | 0.069 | 0.00585 | -0.135 | 11.862
-4 | 0.141 | 0.00607 | -0.136 | 23.201
-3.5 | 0.213 | 0.00614 | -0.138 | 34.632
-3 | 0.285 | 0.00554 | -0.139 | 51.482
-2.5 | 0.359 | 0.00583 | -0.141 | 61.562
-2 | 0.431 | 0.00656 | -0.143 | 65.787
-1.5 | 0.504 | 0.00667 | -0.144 | 75.467
-1 | 0.576 | 0.0072 | -0.146 | 80.011
-0.5 | 0.649 | 0.00732 | -0.148 | 88.609
0 | 0.709 | 0.00774 | -0.149 | 91.647
0.5 | 0.78 | 0.00807 | -0.151 | 96.704
1 | 0.85 | 0.0084 | -0.152 | 101.221
1.5 | 0.921 | 0.0086 | -0.154 | 107.074
2 | 0.991 | 0.00879 | -0.155 | 112.682
2.5 | 1.061 | 0.00924 | -0.157 | 114.843
3 | 1.121 | 0.00981 | -0.158 | 114.267
3.5 | 1.187 | 0.01044 | -0.16 | 113.754
4 | 1.251 | 0.01098 | -0.161 | 113.957
4.5 | 1.314 | 0.01214 | -0.163 | 108.223
5 | 1.375 | 0.01281 | -0.164 | 107.367
5.5 | 1.434 | 0.01342 | -0.166 | 106.823
6 | 1.484 | 0.01406 | -0.167 | 105.586
6.5 | 1.526 | 0.0147 | -0.169 | 103.866
7 | 1.558 | 0.01539 | -0.17 | 101.234
7.5 | 1.574 | 0.01681 | -0.171 | 93.599
8 | 1.564 | 0.01792 | -0.173 | 87.23
8.5 | 1.505 | 0.01921 | -0.174 | 78.367
9 | 1.257 | 0.02118 | -0.175 | 59.323
9.5 | 0.982 | 0.02277 | -0.176 | 43.105
10 | 1.014 | 0.02372 | -0.177 | 42.735
10.5 | 0.875 | 0.07119 | -0.109 | 12.293
11 | 1.079 | 0.0247 | -0.18 | 43.679
11.5 | 1.11 | 0.02705 | -0.181 | 41.019
12 | 1.139 | 0.0299 | -0.182 | 38.082
12.5 | 1.173 | 0.02873 | -0.183 | 40.825

## 144. Re 18M Mach 0.50 (2)
BIGFOIL.COM POLAR EXPORT
NACA67A617
NACA67A617 |  |  |  | Cl Max: | 1.4838 | at alpha= | 13.5 | deg
XFOIL ncrit=9 |  |  |  | L/D Max: | 190.686 | at alpha= | 0.5 | deg
Re: | 18000000 |  |  | Cd Min: | 0.04003 | at alpha= | 13.5 | deg
Mach: | 0.5 |  |  | Cl=0 at alpha= | -99 | deg
|  |  |  | @ Cl=0.1, Cd= | 0.00387
|  |  |  | @ Cl=0.4, Cd= | 0.00387
|  |  |  | @ Cl=0.6, Cd= | 0.00387
alpha (deg) | Cl | Cd | Cm | Cl/Cd
0 | 0.6984 | 0.00387 | -0.1624 | 180.4651
0.5 | 0.7227 | 0.00379 | -0.1538 | 190.686
1 | 0.7033 | 0.00451 | -0.1362 | 155.9424
1.5 | 0.6729 | 0.00574 | -0.117 | 117.23
2 | 0.6412 | 0.00738 | -0.0984 | 86.8835
2.5 | 0.6318 | 0.00849 | -0.0846 | 74.417
3 | 0.6368 | 0.00967 | -0.0738 | 65.8532
3.5 | 0.6503 | 0.01109 | -0.065 | 58.6384
4 | 0.6927 | 0.01188 | -0.0614 | 58.3081
5 | 0.7404 | 0.0146 | -0.0481 | 50.7123
6 | 0.8227 | 0.01664 | -0.0409 | 49.4411
6.5 | 0.8661 | 0.01768 | -0.0377 | 48.9876
7 | 0.9034 | 0.01897 | -0.0335 | 47.6226
7.5 | 0.949 | 0.02002 | -0.0305 | 47.4026
8 | 0.9963 | 0.0211 | -0.0277 | 47.218
8.5 | 1.0444 | 0.0222 | -0.0249 | 47.045
9 | 1.0952 | 0.02323 | -0.0223 | 47.1459
9.5 | 1.1423 | 0.0245 | -0.0192 | 46.6245
10 | 1.1914 | 0.02576 | -0.0162 | 46.25
10.5 | 1.2409 | 0.02704 | -0.0131 | 45.8913
11 | 1.2807 | 0.02888 | -0.0089 | 44.3456
11.5 | 1.3254 | 0.03058 | -0.005 | 43.3421
12 | 1.3673 | 0.03258 | -0.0008 | 41.9675
12.5 | 1.4112 | 0.03459 | 0.0033 | 40.7979
13 | 1.4535 | 0.03685 | 0.0078 | 39.4437
13.5 | 1.4838 | 0.04003 | 0.0133 | 37.0672

## 145. Re 20M Mach 0.00 (1)
BIGFOIL.COM POLAR EXPORT
NACA67A617
NACA67A617 |  |  |  | Cl Max: | 1.711 | at alpha= | 12.5 | deg
JavaFoil+Calcfoil stall+Eppler ext transition |  |  |  | L/D Max: | 125.291 | at alpha= | 4 | deg
Re: | 20000000 |  |  | Cd Min: | 0.00551 | at alpha= | -7.5 | deg
Mach: | 0 |  |  | Cl=0 at alpha= | -4.9919 | deg
|  |  |  | @ Cl=0.1, Cd= | 0.0059263
|  |  |  | @ Cl=0.4, Cd= | 0.0066394
|  |  |  | @ Cl=0.6, Cd= | 0.0069818
alpha (deg) | Cl | Cd | Cm | Cl/Cd
-18.5 | -0.692 | 0.13031 | -0.045 | -5.314
-18 | -0.702 | 0.12419 | -0.046 | -5.651
-17.5 | -0.708 | 0.12013 | -0.047 | -5.896
-17 | -0.714 | 0.11348 | -0.048 | -6.295
-16.5 | -0.72 | 0.10451 | -0.051 | -6.886
-16 | -0.722 | 0.09731 | -0.053 | -7.416
-15.5 | -0.721 | 0.0904 | -0.055 | -7.978
-15 | -0.72 | 0.08162 | -0.059 | -8.82
-14.5 | -0.714 | 0.07541 | -0.061 | -9.462
-14 | -0.722 | 0.05524 | -0.07 | -13.075
-13.5 | -0.783 | 0.01694 | -0.087 | -46.227
-13 | -0.769 | 0.01392 | -0.089 | -55.248
-12.5 | -0.752 | 0.01156 | -0.092 | -65.073
-12 | -0.725 | 0.01035 | -0.094 | -70.051
-11.5 | -0.693 | 0.00945 | -0.096 | -73.363
-11 | -0.655 | 0.00816 | -0.098 | -80.321
-10.5 | -0.611 | 0.00775 | -0.1 | -78.847
-10 | -0.564 | 0.00744 | -0.101 | -75.873
-9.5 | -0.515 | 0.00715 | -0.103 | -72.06
-9 | -0.464 | 0.00691 | -0.104 | -67.105
-8.5 | -0.411 | 0.00667 | -0.106 | -61.638
-8 | -0.356 | 0.00568 | -0.108 | -62.69
-7.5 | -0.3 | 0.00551 | -0.109 | -54.408
-7 | -0.242 | 0.00637 | -0.111 | -38.023
-6.5 | -0.183 | 0.00616 | -0.112 | -29.751
-6 | -0.123 | 0.00594 | -0.114 | -20.742
-5.5 | -0.062 | 0.00556 | -0.115 | -11.214
-5 | -0.001 | 0.0059 | -0.116 | -0.157
-4.5 | 0.061 | 0.00592 | -0.118 | 10.302
-4 | 0.123 | 0.00593 | -0.119 | 20.763
-3.5 | 0.186 | 0.00608 | -0.12 | 30.547
-3 | 0.248 | 0.00636 | -0.122 | 39.044
-2.5 | 0.312 | 0.00644 | -0.123 | 48.464
-2 | 0.374 | 0.00666 | -0.124 | 56.206
-1.5 | 0.437 | 0.00661 | -0.126 | 66.113
-1 | 0.499 | 0.00674 | -0.127 | 74.086
-0.5 | 0.562 | 0.00674 | -0.128 | 83.286
0 | 0.617 | 0.00709 | -0.13 | 87.107
0.5 | 0.679 | 0.00719 | -0.131 | 94.442
1 | 0.74 | 0.00733 | -0.132 | 100.962
1.5 | 0.801 | 0.00754 | -0.134 | 106.271
2 | 0.862 | 0.00774 | -0.135 | 111.369
2.5 | 0.923 | 0.00797 | -0.136 | 115.813
3 | 0.978 | 0.0082 | -0.138 | 119.211
3.5 | 1.037 | 0.00857 | -0.139 | 120.913
4 | 1.095 | 0.00874 | -0.14 | 125.291
4.5 | 1.152 | 0.00942 | -0.142 | 122.251
5 | 1.209 | 0.00991 | -0.143 | 121.93
5.5 | 1.264 | 0.01023 | -0.144 | 123.541
6 | 1.317 | 0.01059 | -0.145 | 124.448
6.5 | 1.369 | 0.01097 | -0.147 | 124.75
7 | 1.418 | 0.01134 | -0.148 | 125.033
7.5 | 1.464 | 0.01177 | -0.149 | 124.437
8 | 1.508 | 0.01216 | -0.15 | 124.009
8.5 | 1.55 | 0.01295 | -0.151 | 119.621
9 | 1.588 | 0.01351 | -0.153 | 117.529
9.5 | 1.619 | 0.01406 | -0.154 | 115.186
10 | 1.647 | 0.01456 | -0.155 | 113.12
10.5 | 1.669 | 0.01518 | -0.156 | 109.959
11 | 1.687 | 0.01576 | -0.157 | 107.054
11.5 | 1.7 | 0.01645 | -0.158 | 103.325
12 | 1.708 | 0.01719 | -0.159 | 99.351
12.5 | 1.711 | 0.01782 | -0.16 | 95.977
13 | 1.709 | 0.01858 | -0.161 | 91.958
13.5 | 1.701 | 0.01959 | -0.162 | 86.829
14 | 1.689 | 0.02063 | -0.163 | 81.884
14.5 | 1.673 | 0.02154 | -0.164 | 77.676
15 | 1.653 | 0.02253 | -0.165 | 73.373
15.5 | 1.629 | 0.02356 | -0.166 | 69.131
16 | 1.602 | 0.02489 | -0.166 | 64.355
16.5 | 1.571 | 0.02609 | -0.167 | 60.221
17 | 1.538 | 0.02728 | -0.168 | 56.403
17.5 | 1.503 | 0.02901 | -0.169 | 51.795

## 146. Re 20M Mach 0.00 (2)
BIGFOIL.COM POLAR EXPORT
NACA67A617
NACA67A617 |  |  |  | Cl Max: | 1.7606 | at alpha= | 20 | deg
XFOIL ncrit=9 |  |  |  | L/D Max: | 123.83 | at alpha= | -0.5 | deg
Re: | 20000000 |  |  | Cd Min: | 0.04444 | at alpha= | 20 | deg
Mach: | 0 |  |  | Cl=0 at alpha= | -5.3421 | deg
|  |  |  | @ Cl=0.1, Cd= | 0.0047039
|  |  |  | @ Cl=0.4, Cd= | 0.0041483
|  |  |  | @ Cl=0.6, Cd= | 0.0068382
alpha (deg) | Cl | Cd | Cm | Cl/Cd
-20 | -1.1848 | 0.02122 | -0.1722 | -55.8341
-19.5 | -1.1652 | 0.01974 | -0.1699 | -59.0274
-19 | -1.1457 | 0.01834 | -0.1672 | -62.47
-18.5 | -1.1236 | 0.01713 | -0.1645 | -65.5925
-17 | -1.0423 | 0.01423 | -0.1568 | -73.2467
-16.5 | -1.0141 | 0.01333 | -0.1539 | -76.0765
-16 | -0.9865 | 0.01242 | -0.1508 | -79.4283
-15.5 | -0.9532 | 0.01175 | -0.1483 | -81.1234
-15 | -0.918 | 0.01113 | -0.146 | -82.4798
-14.5 | -0.8835 | 0.01044 | -0.1434 | -84.6264
-14 | -0.86 | 0.00926 | -0.139 | -92.8726
-13.5 | -0.8198 | 0.00883 | -0.1371 | -92.8426
-13 | -0.7786 | 0.00848 | -0.1352 | -91.816
-12.5 | -0.7377 | 0.00816 | -0.1332 | -90.4044
-12 | -0.6981 | 0.00789 | -0.1308 | -88.4791
-11.5 | -0.6533 | 0.00765 | -0.1294 | -85.3987
-11 | -0.6046 | 0.00739 | -0.1288 | -81.8133
-10.5 | -0.5551 | 0.0071 | -0.1284 | -78.1831
-10 | -0.5047 | 0.0068 | -0.1281 | -74.2206
-9.5 | -0.4527 | 0.00656 | -0.1281 | -69.0091
-9 | -0.3998 | 0.00634 | -0.1283 | -63.0599
-8.5 | -0.3462 | 0.00613 | -0.1286 | -56.4763
-8 | -0.2919 | 0.00594 | -0.129 | -49.1414
-7.5 | -0.2373 | 0.00575 | -0.1295 | -41.2696
-7 | -0.1827 | 0.00555 | -0.13 | -32.9189
-6.5 | -0.1281 | 0.00535 | -0.1304 | -23.9439
-6 | -0.0726 | 0.00519 | -0.131 | -13.9884
-5.5 | -0.0174 | 0.00502 | -0.1316 | -3.4661
-5 | 0.0377 | 0.00486 | -0.1322 | 7.7572
-4.5 | 0.0934 | 0.00472 | -0.1328 | 19.7881
-4 | 0.1509 | 0.00458 | -0.1338 | 32.9476
-3.5 | 0.2083 | 0.00445 | -0.1349 | 46.809
-3 | 0.2655 | 0.00436 | -0.1358 | 60.8945
-2.5 | 0.3213 | 0.00429 | -0.1365 | 74.8951
-2 | 0.3787 | 0.00418 | -0.1375 | 90.5981
-1.5 | 0.4325 | 0.0041 | -0.1377 | 105.4878
-1 | 0.4843 | 0.00401 | -0.1376 | 120.7731
-0.5 | 0.5238 | 0.00423 | -0.1347 | 123.8298
0 | 0.5534 | 0.0045 | -0.1296 | 122.9778
1 | 0.5403 | 0.00565 | -0.1039 | 95.6283
1.5 | 0.5506 | 0.00624 | -0.0953 | 88.2372
2 | 0.5791 | 0.00652 | -0.0906 | 88.819
2.5 | 0.608 | 0.00696 | -0.086 | 87.3563
3 | 0.6124 | 0.00754 | -0.0766 | 81.2202
3.5 | 0.6326 | 0.00835 | -0.0705 | 75.7605
4 | 0.6663 | 0.00899 | -0.067 | 74.1157
4.5 | 0.6991 | 0.0097 | -0.0635 | 72.0722
5 | 0.7389 | 0.01023 | -0.0614 | 72.2287
5.5 | 0.7795 | 0.01077 | -0.0594 | 72.377
6 | 0.8207 | 0.01132 | -0.0576 | 72.5
6.5 | 0.8536 | 0.01214 | -0.0544 | 70.313
7 | 0.8934 | 0.01276 | -0.0525 | 70.0157
7.5 | 0.9355 | 0.01333 | -0.051 | 70.18
8 | 0.9756 | 0.01397 | -0.0493 | 69.8354
8.5 | 1.0155 | 0.01463 | -0.0476 | 69.4122
9 | 1.0582 | 0.0152 | -0.0464 | 69.6184
9.5 | 1.1007 | 0.0158 | -0.0452 | 69.6646
10 | 1.1414 | 0.01647 | -0.0438 | 69.3018
10.5 | 1.1788 | 0.01727 | -0.042 | 68.2571
11 | 1.2195 | 0.01795 | -0.0407 | 67.9387
11.5 | 1.2584 | 0.01872 | -0.0392 | 67.2222
12 | 1.2906 | 0.01983 | -0.0367 | 65.0832
12.5 | 1.3275 | 0.02072 | -0.0351 | 64.0685
13 | 1.3641 | 0.02165 | -0.0335 | 63.0069
13.5 | 1.3978 | 0.02276 | -0.0315 | 61.4148
14 | 1.4329 | 0.02381 | -0.0299 | 60.1806
14.5 | 1.4668 | 0.02494 | -0.0282 | 58.8132
15 | 1.4971 | 0.02629 | -0.0261 | 56.9456
15.5 | 1.5311 | 0.02747 | -0.0246 | 55.7372
16 | 1.5635 | 0.02876 | -0.023 | 54.3637
16.5 | 1.5875 | 0.0306 | -0.0205 | 51.8791
17 | 1.6192 | 0.03197 | -0.019 | 50.6475
17.5 | 1.6438 | 0.03385 | -0.0169 | 48.5613
18 | 1.6727 | 0.03548 | -0.0154 | 47.1449
18.5 | 1.6944 | 0.03766 | -0.0133 | 44.992
19 | 1.7188 | 0.03968 | -0.0117 | 43.3165
20 | 1.7606 | 0.04444 | -0.0084 | 39.6175

## 147. Re 20M Mach 0.10 (1)
BIGFOIL.COM POLAR EXPORT
NACA67A617
NACA67A617 |  |  |  | Cl Max: | 1.701 | at alpha= | 12 | deg
JavaFoil+Calcfoil stall+Eppler ext transition |  |  |  | L/D Max: | 125.277 | at alpha= | 4 | deg
Re: | 20000000 |  |  | Cd Min: | 0.00553 | at alpha= | -5.5 | deg
Mach: | 0.1 |  |  | Cl=0 at alpha= | -4.9919 | deg
|  |  |  | @ Cl=0.1, Cd= | 0.0059681
|  |  |  | @ Cl=0.4, Cd= | 0.0066948
|  |  |  | @ Cl=0.6, Cd= | 0.0069882
alpha (deg) | Cl | Cd | Cm | Cl/Cd
-18 | -0.67 | 0.12657 | -0.046 | -5.292
-17.5 | -0.68 | 0.12239 | -0.046 | -5.554
-17 | -0.689 | 0.11574 | -0.047 | -5.95
-16.5 | -0.698 | 0.10547 | -0.051 | -6.616
-16 | -0.702 | 0.09996 | -0.052 | -7.019
-15.5 | -0.704 | 0.09221 | -0.055 | -7.637
-15 | -0.703 | 0.08559 | -0.057 | -8.218
-14.5 | -0.698 | 0.07995 | -0.059 | -8.735
-14 | -0.704 | 0.0625 | -0.067 | -11.269
-13.5 | -0.715 | 0.04264 | -0.076 | -16.776
-13 | -0.758 | 0.01575 | -0.089 | -48.126
-12.5 | -0.746 | 0.01211 | -0.092 | -61.651
-12 | -0.722 | 0.01062 | -0.094 | -68.033
-11.5 | -0.692 | 0.00964 | -0.096 | -71.742
-11 | -0.655 | 0.00826 | -0.098 | -79.288
-10.5 | -0.611 | 0.00782 | -0.1 | -78.169
-10 | -0.565 | 0.0075 | -0.102 | -75.299
-9.5 | -0.516 | 0.00721 | -0.103 | -71.536
-9 | -0.465 | 0.00695 | -0.105 | -66.957
-8.5 | -0.412 | 0.00673 | -0.106 | -61.254
-8 | -0.357 | 0.0065 | -0.108 | -54.988
-7.5 | -0.301 | 0.00556 | -0.11 | -54.08
-7 | -0.243 | 0.0058 | -0.111 | -41.872
-6.5 | -0.184 | 0.00627 | -0.113 | -29.336
-6 | -0.124 | 0.00607 | -0.114 | -20.391
-5.5 | -0.063 | 0.00553 | -0.115 | -11.32
-5 | -0.001 | 0.006 | -0.117 | -0.156
-4.5 | 0.061 | 0.0059 | -0.118 | 10.386
-4 | 0.124 | 0.00601 | -0.12 | 20.598
-3.5 | 0.187 | 0.00605 | -0.121 | 30.818
-3 | 0.249 | 0.00635 | -0.122 | 39.304
-2.5 | 0.313 | 0.00646 | -0.124 | 48.543
-2 | 0.376 | 0.00671 | -0.125 | 56.07
-1.5 | 0.439 | 0.00667 | -0.126 | 65.815
-1 | 0.502 | 0.00673 | -0.128 | 74.603
-0.5 | 0.565 | 0.00681 | -0.129 | 82.856
0 | 0.62 | 0.00709 | -0.13 | 87.469
0.5 | 0.682 | 0.00724 | -0.132 | 94.227
1 | 0.743 | 0.00737 | -0.133 | 100.847
1.5 | 0.805 | 0.00755 | -0.134 | 106.639
2 | 0.866 | 0.00778 | -0.136 | 111.398
2.5 | 0.928 | 0.008 | -0.137 | 115.991
3 | 0.983 | 0.00829 | -0.138 | 118.514
3.5 | 1.042 | 0.00861 | -0.14 | 121.006
4 | 1.1 | 0.00878 | -0.141 | 125.277
4.5 | 1.157 | 0.00947 | -0.142 | 122.256
5 | 1.214 | 0.00997 | -0.144 | 121.782
5.5 | 1.27 | 0.0103 | -0.145 | 123.331
6 | 1.323 | 0.01068 | -0.146 | 123.906
6.5 | 1.374 | 0.01105 | -0.147 | 124.394
7 | 1.423 | 0.01144 | -0.149 | 124.388
7.5 | 1.47 | 0.01186 | -0.15 | 123.912
8 | 1.514 | 0.01229 | -0.151 | 123.201
8.5 | 1.554 | 0.01309 | -0.152 | 118.723
9 | 1.592 | 0.01366 | -0.153 | 116.514
9.5 | 1.622 | 0.01423 | -0.155 | 114.04
10 | 1.648 | 0.01477 | -0.156 | 111.619
10.5 | 1.669 | 0.01537 | -0.157 | 108.609
11 | 1.685 | 0.01604 | -0.158 | 105.06
11.5 | 1.696 | 0.01666 | -0.159 | 101.807
12 | 1.701 | 0.01742 | -0.16 | 97.664
12.5 | 1.701 | 0.01813 | -0.161 | 93.824
13 | 1.695 | 0.0189 | -0.162 | 89.729
13.5 | 1.684 | 0.02013 | -0.163 | 83.662
14 | 1.668 | 0.02106 | -0.164 | 79.226
14.5 | 1.647 | 0.02197 | -0.165 | 74.974
15 | 1.622 | 0.02303 | -0.166 | 70.46
15.5 | 1.593 | 0.02411 | -0.166 | 66.089
16 | 1.561 | 0.02554 | -0.167 | 61.114
16.5 | 1.525 | 0.02688 | -0.168 | 56.733
17 | 1.486 | 0.02832 | -0.169 | 52.477

## 148. Re 20M Mach 0.10 (2)
BIGFOIL.COM POLAR EXPORT
NACA67A617
NACA67A617 |  |  |  | Cl Max: | 1.7639 | at alpha= | 20 | deg
XFOIL ncrit=9 |  |  |  | L/D Max: | 124.922 | at alpha= | 0 | deg
Re: | 20000000 |  |  | Cd Min: | 0.04593 | at alpha= | 20 | deg
Mach: | 0.1 |  |  | Cl=0 at alpha= | -5.3484 | deg
|  |  |  | @ Cl=0.1, Cd= | 0.0047074
|  |  |  | @ Cl=0.4, Cd= | 0.0041524
|  |  |  | @ Cl=0.6, Cd= | 0.0068823
alpha (deg) | Cl | Cd | Cm | Cl/Cd
-20 | -1.1749 | 0.02262 | -0.1782 | -51.9408
-19.5 | -1.1575 | 0.02091 | -0.1758 | -55.3563
-19 | -1.1402 | 0.0193 | -0.1729 | -59.0777
-18.5 | -1.1201 | 0.01793 | -0.1699 | -62.4707
-17.5 | -1.0708 | 0.01566 | -0.1641 | -68.378
-17 | -1.0425 | 0.0147 | -0.1614 | -70.9184
-16.5 | -1.0133 | 0.0138 | -0.1585 | -73.4275
-16 | -0.9853 | 0.01287 | -0.1553 | -76.5579
-15.5 | -0.9536 | 0.0121 | -0.1524 | -78.8099
-15 | -0.919 | 0.01142 | -0.1498 | -80.4729
-14.5 | -0.8827 | 0.01079 | -0.1473 | -81.8072
-14 | -0.8509 | 0.00994 | -0.144 | -85.6036
-13.5 | -0.8216 | 0.00899 | -0.1402 | -91.3904
-13 | -0.7806 | 0.00858 | -0.1381 | -90.979
-12.5 | -0.7387 | 0.00824 | -0.1361 | -89.6481
-12 | -0.6978 | 0.00794 | -0.1338 | -87.8841
-11.5 | -0.6561 | 0.00771 | -0.1315 | -85.0973
-11 | -0.607 | 0.00745 | -0.1308 | -81.4765
-10.5 | -0.5573 | 0.00715 | -0.1302 | -77.9441
-10 | -0.5067 | 0.00685 | -0.1298 | -73.9708
-9.5 | -0.4546 | 0.00659 | -0.1296 | -68.9833
-9 | -0.4015 | 0.00636 | -0.1297 | -63.1289
-8.5 | -0.3476 | 0.00615 | -0.1299 | -56.5203
-8 | -0.2929 | 0.00596 | -0.1303 | -49.1443
-7 | -0.183 | 0.00557 | -0.1311 | -32.8546
-6.5 | -0.1281 | 0.00537 | -0.1315 | -23.8547
-6 | -0.0725 | 0.0052 | -0.1321 | -13.9423
-5.5 | -0.0168 | 0.00504 | -0.1326 | -3.3333
-5 | 0.0386 | 0.00487 | -0.1331 | 7.9261
-4.5 | 0.0944 | 0.00472 | -0.1337 | 20
-4 | 0.1523 | 0.00459 | -0.1348 | 33.1808
-3.5 | 0.21 | 0.00445 | -0.1358 | 47.191
-3 | 0.2676 | 0.00436 | -0.1367 | 61.3761
-2.5 | 0.3237 | 0.00429 | -0.1374 | 75.4545
-2 | 0.3813 | 0.00418 | -0.1384 | 91.2201
-1.5 | 0.4355 | 0.0041 | -0.1386 | 106.2195
-1 | 0.4876 | 0.00401 | -0.1385 | 121.596
0 | 0.5584 | 0.00447 | -0.1307 | 124.9217
1 | 0.5415 | 0.00567 | -0.1041 | 95.5026
1.5 | 0.5537 | 0.00623 | -0.0959 | 88.8764
2 | 0.5801 | 0.00656 | -0.0906 | 88.4299
2.5 | 0.6085 | 0.00702 | -0.0859 | 86.6809
3 | 0.6132 | 0.00758 | -0.0765 | 80.8971
3.5 | 0.6328 | 0.00843 | -0.0702 | 75.0652
4 | 0.6665 | 0.00909 | -0.0667 | 73.3223
4.5 | 0.6987 | 0.00982 | -0.063 | 71.1507
5 | 0.739 | 0.01035 | -0.0609 | 71.401
5.5 | 0.78 | 0.0109 | -0.059 | 71.5596
6 | 0.818 | 0.01155 | -0.0565 | 70.8225
6.5 | 0.8542 | 0.01229 | -0.0538 | 69.5037
7 | 0.8944 | 0.01292 | -0.0519 | 69.226
7.5 | 0.9366 | 0.0135 | -0.0504 | 69.3778
8 | 0.9749 | 0.01422 | -0.0483 | 68.5584
8.5 | 1.0169 | 0.01483 | -0.0469 | 68.5705
9 | 1.0602 | 0.01541 | -0.0457 | 68.7995
9.5 | 1.1029 | 0.01601 | -0.0445 | 68.8882
10 | 1.1413 | 0.0168 | -0.0426 | 67.9345
10.5 | 1.1812 | 0.01753 | -0.041 | 67.3816
11 | 1.2224 | 0.01822 | -0.0397 | 67.0911
11.5 | 1.2594 | 0.01912 | -0.0378 | 65.8682
12 | 1.2928 | 0.0202 | -0.0354 | 64
12.5 | 1.3308 | 0.02107 | -0.0338 | 63.1609
13 | 1.3668 | 0.02208 | -0.032 | 61.9022
13.5 | 1.4006 | 0.02322 | -0.03 | 60.3187
14 | 1.4368 | 0.02427 | -0.0284 | 59.2007
14.5 | 1.469 | 0.02553 | -0.0263 | 57.5401
15 | 1.5008 | 0.02686 | -0.0243 | 55.8749
15.5 | 1.5358 | 0.02804 | -0.0228 | 54.7718
16 | 1.5641 | 0.02965 | -0.0206 | 52.7521
16.5 | 1.5921 | 0.03129 | -0.0185 | 50.8821
17 | 1.6195 | 0.03303 | -0.0165 | 49.0312
17.5 | 1.6491 | 0.03467 | -0.0148 | 47.5656
18 | 1.6735 | 0.0367 | -0.0128 | 45.5995
18.5 | 1.6984 | 0.03873 | -0.0109 | 43.8523
19 | 1.7218 | 0.04095 | -0.0092 | 42.0464
20 | 1.7639 | 0.04593 | -0.0058 | 38.4041

## 149. Re 20M Mach 0.25 (1)
BIGFOIL.COM POLAR EXPORT
NACA67A617
NACA67A617 |  |  |  | Cl Max: | 1.661 | at alpha= | 11 | deg
JavaFoil+Calcfoil stall+Eppler ext transition |  |  |  | L/D Max: | 123.558 | at alpha= | 4 | deg
Re: | 20000000 |  |  | Cd Min: | 0.0053 | at alpha= | -6 | deg
Mach: | 0.25 |  |  | Cl=0 at alpha= | -4.9922 | deg
|  |  |  | @ Cl=0.1, Cd= | 0.0060405
|  |  |  | @ Cl=0.4, Cd= | 0.006758
|  |  |  | @ Cl=0.6, Cd= | 0.0070003
alpha (deg) | Cl | Cd | Cm | Cl/Cd
-17 | -0.467 | 0.12832 | -0.045 | -3.636
-16.5 | -0.503 | 0.12062 | -0.046 | -4.17
-16 | -0.534 | 0.11528 | -0.047 | -4.634
-15.5 | -0.561 | 0.10819 | -0.048 | -5.185
-15 | -0.583 | 0.10004 | -0.05 | -5.826
-14.5 | -0.599 | 0.09254 | -0.053 | -6.475
-14 | -0.61 | 0.08607 | -0.055 | -7.086
-13.5 | -0.615 | 0.07886 | -0.058 | -7.801
-13 | -0.615 | 0.07219 | -0.062 | -8.515
-12.5 | -0.613 | 0.06165 | -0.068 | -9.946
-12 | -0.674 | 0.01807 | -0.092 | -37.307
-11.5 | -0.67 | 0.01199 | -0.097 | -55.91
-11 | -0.642 | 0.0101 | -0.1 | -63.605
-10.5 | -0.608 | 0.00836 | -0.103 | -72.745
-10 | -0.566 | 0.00788 | -0.104 | -71.751
-9.5 | -0.519 | 0.00755 | -0.106 | -68.777
-9 | -0.47 | 0.00724 | -0.108 | -64.906
-8.5 | -0.418 | 0.00697 | -0.109 | -59.938
-8 | -0.363 | 0.00671 | -0.111 | -54.119
-7.5 | -0.306 | 0.00649 | -0.112 | -47.201
-7 | -0.248 | 0.00555 | -0.114 | -44.639
-6.5 | -0.188 | 0.00543 | -0.116 | -34.59
-6 | -0.127 | 0.0053 | -0.117 | -23.863
-5.5 | -0.064 | 0.00549 | -0.119 | -11.693
-5 | -0.001 | 0.00611 | -0.12 | -0.157
-4.5 | 0.063 | 0.006 | -0.121 | 10.479
-4 | 0.127 | 0.00607 | -0.123 | 20.933
-3.5 | 0.192 | 0.00614 | -0.124 | 31.205
-3 | 0.256 | 0.00645 | -0.125 | 39.697
-2.5 | 0.322 | 0.00645 | -0.127 | 49.911
-2 | 0.387 | 0.00676 | -0.128 | 57.189
-1.5 | 0.451 | 0.00675 | -0.13 | 66.836
-1 | 0.516 | 0.00689 | -0.131 | 74.88
-0.5 | 0.58 | 0.00686 | -0.133 | 84.581
0 | 0.637 | 0.00726 | -0.134 | 87.672
0.5 | 0.7 | 0.00741 | -0.135 | 94.476
1 | 0.763 | 0.00756 | -0.137 | 100.969
1.5 | 0.826 | 0.00776 | -0.138 | 106.563
2 | 0.889 | 0.00794 | -0.139 | 111.969
2.5 | 0.952 | 0.00826 | -0.141 | 115.318
3 | 1.008 | 0.00857 | -0.142 | 117.724
3.5 | 1.069 | 0.00892 | -0.144 | 119.817
4 | 1.128 | 0.00913 | -0.145 | 123.558
4.5 | 1.187 | 0.00996 | -0.146 | 119.194
5 | 1.245 | 0.01041 | -0.147 | 119.629
5.5 | 1.302 | 0.01077 | -0.149 | 120.865
6 | 1.355 | 0.01115 | -0.15 | 121.503
6.5 | 1.406 | 0.01158 | -0.151 | 121.402
7 | 1.454 | 0.01202 | -0.153 | 121.025
7.5 | 1.499 | 0.01249 | -0.154 | 120.054
8 | 1.541 | 0.01332 | -0.155 | 115.659
8.5 | 1.578 | 0.0139 | -0.156 | 113.545
9 | 1.611 | 0.01452 | -0.157 | 110.949
9.5 | 1.634 | 0.01514 | -0.159 | 107.908
10 | 1.651 | 0.01577 | -0.16 | 104.637
10.5 | 1.66 | 0.01649 | -0.161 | 100.63
11 | 1.661 | 0.01728 | -0.162 | 96.121
11.5 | 1.653 | 0.01813 | -0.163 | 91.211
12 | 1.637 | 0.01899 | -0.164 | 86.205
12.5 | 1.612 | 0.01995 | -0.165 | 80.82
13 | 1.578 | 0.02103 | -0.166 | 75.014
13.5 | 1.535 | 0.02226 | -0.167 | 68.932
14 | 1.483 | 0.02364 | -0.168 | 62.716
14.5 | 1.423 | 0.02532 | -0.169 | 56.202
15 | 1.355 | 0.02687 | -0.17 | 50.435
15.5 | 1.28 | 0.02929 | -0.17 | 43.692
16 | 1.199 | 0.03121 | -0.171 | 38.415

## 150. Re 20M Mach 0.25 (2)
BIGFOIL.COM POLAR EXPORT
NACA67A617
NACA67A617 |  |  |  | Cl Max: | 1.7599 | at alpha= | 20 | deg
XFOIL ncrit=9 |  |  |  | L/D Max: | 137.767 | at alpha= | -0.5 | deg
Re: | 20000000 |  |  | Cd Min: | 0.05672 | at alpha= | 20 | deg
Mach: | 0.25 |  |  | Cl=0 at alpha= | -5.3818 | deg
|  |  |  | @ Cl=0.1, Cd= | 0.0047828
|  |  |  | @ Cl=0.4, Cd= | 0.0042023
|  |  |  | @ Cl=0.6, Cd= | 0.00735
alpha (deg) | Cl | Cd | Cm | Cl/Cd
-20 | -1.035 | 0.03837 | -0.205 | -26.9742
-19.5 | -1.0565 | 0.0322 | -0.2054 | -32.8106
-19 | -1.0674 | 0.02772 | -0.2035 | -38.5065
-18.5 | -1.0703 | 0.02437 | -0.2002 | -43.9188
-18 | -1.0594 | 0.02204 | -0.1965 | -48.0672
-17.5 | -1.0503 | 0.01979 | -0.1921 | -53.0723
-17 | -1.0303 | 0.01811 | -0.188 | -56.8912
-16.5 | -1.0091 | 0.0166 | -0.1836 | -60.7892
-16 | -0.9842 | 0.01531 | -0.1793 | -64.2848
-15.5 | -0.9541 | 0.01425 | -0.1753 | -66.9544
-15 | -0.9219 | 0.01327 | -0.1714 | -69.4725
-14.5 | -0.888 | 0.01234 | -0.1675 | -71.9611
-14 | -0.8516 | 0.01151 | -0.1639 | -73.9878
-13.5 | -0.813 | 0.01078 | -0.1606 | -75.4174
-13 | -0.7781 | 0.00988 | -0.1566 | -78.7551
-12.5 | -0.7485 | 0.0088 | -0.1517 | -85.0568
-12 | -0.7029 | 0.00839 | -0.1491 | -83.7783
-11.5 | -0.6574 | 0.00803 | -0.1466 | -81.868
-11 | -0.6125 | 0.00771 | -0.1438 | -79.4423
-10.5 | -0.568 | 0.00745 | -0.141 | -76.2416
-10 | -0.5167 | 0.00712 | -0.1397 | -72.5702
-9.5 | -0.4636 | 0.00682 | -0.1387 | -67.9765
-9 | -0.4096 | 0.00654 | -0.138 | -62.63
-8.5 | -0.3544 | 0.00629 | -0.1376 | -56.3434
-8 | -0.2982 | 0.00608 | -0.1375 | -49.0461
-7.5 | -0.2416 | 0.00587 | -0.1374 | -41.1584
-7 | -0.1847 | 0.00568 | -0.1376 | -32.5176
-6.5 | -0.128 | 0.00548 | -0.1377 | -23.3577
-6 | -0.071 | 0.00529 | -0.1379 | -13.4216
-5.5 | -0.0135 | 0.00513 | -0.1383 | -2.6316
-5 | 0.0436 | 0.00496 | -0.1386 | 8.7903
-4.5 | 0.1009 | 0.00478 | -0.139 | 21.1088
-4 | 0.1602 | 0.00464 | -0.1399 | 34.5259
-3.5 | 0.2196 | 0.00449 | -0.1408 | 48.9087
-3 | 0.2793 | 0.00439 | -0.1418 | 63.6219
-2.5 | 0.337 | 0.00431 | -0.1424 | 78.1903
-2 | 0.396 | 0.00421 | -0.1433 | 94.0618
-1.5 | 0.4532 | 0.0041 | -0.1438 | 110.5366
-1 | 0.5075 | 0.00398 | -0.1438 | 127.5126
-0.5 | 0.5552 | 0.00403 | -0.1422 | 137.7667
0 | 0.582 | 0.00433 | -0.1361 | 134.4111
1 | 0.5565 | 0.00565 | -0.1069 | 98.4956
1.5 | 0.5646 | 0.00631 | -0.0975 | 89.477
2 | 0.5822 | 0.00688 | -0.0902 | 84.6221
2.5 | 0.6053 | 0.00749 | -0.0841 | 80.8144
3 | 0.6176 | 0.00791 | -0.076 | 78.0784
3.5 | 0.6327 | 0.00894 | -0.0685 | 70.7718
4 | 0.6647 | 0.00971 | -0.0644 | 68.4552
4.5 | 0.6984 | 0.01047 | -0.0607 | 66.7049
5 | 0.7366 | 0.01115 | -0.0579 | 66.0628
5.5 | 0.7784 | 0.01175 | -0.0557 | 66.2468
6 | 0.8202 | 0.01237 | -0.0537 | 66.3056
6.5 | 0.8562 | 0.01321 | -0.0506 | 64.8145
7 | 0.8947 | 0.014 | -0.048 | 63.9071
7.5 | 0.9381 | 0.01463 | -0.0463 | 64.1217
8 | 0.9817 | 0.01528 | -0.0446 | 64.2474
8.5 | 1.0217 | 0.0161 | -0.0424 | 63.4596
9 | 1.0658 | 0.01678 | -0.0409 | 63.5161
9.5 | 1.1103 | 0.01744 | -0.0395 | 63.664
10 | 1.1515 | 0.01827 | -0.0375 | 63.0268
10.5 | 1.1918 | 0.01915 | -0.0355 | 62.235
11 | 1.2329 | 0.02003 | -0.0336 | 61.5527
11.5 | 1.2722 | 0.021 | -0.0315 | 60.581
12 | 1.3059 | 0.02226 | -0.0286 | 58.6658
12.5 | 1.3448 | 0.02333 | -0.0265 | 57.6425
13 | 1.382 | 0.02452 | -0.0243 | 56.3622
13.5 | 1.4164 | 0.02587 | -0.0217 | 54.7507
14 | 1.4544 | 0.02709 | -0.0197 | 53.6877
14.5 | 1.487 | 0.02865 | -0.0171 | 51.9023
15 | 1.5198 | 0.03026 | -0.0146 | 50.2247
15.5 | 1.5503 | 0.03205 | -0.012 | 48.3713
16 | 1.5826 | 0.0338 | -0.0096 | 46.8225
16.5 | 1.6104 | 0.03591 | -0.007 | 44.8454
17 | 1.6418 | 0.03786 | -0.0048 | 43.365
17.5 | 1.6657 | 0.04037 | -0.0022 | 41.2608
18 | 1.6887 | 0.04307 | 0.0003 | 39.2083
18.5 | 1.7072 | 0.04622 | 0.0029 | 36.9364
19 | 1.7307 | 0.0491 | 0.0048 | 35.2485
19.5 | 1.7442 | 0.0529 | 0.007 | 32.9716
20 | 1.7599 | 0.05672 | 0.0087 | 31.0279

## 151. Re 20M Mach 0.50 (1)
BIGFOIL.COM POLAR EXPORT
NACA67A617
NACA67A617 |  |  |  | Cl Max: | 1.574 | at alpha= | 7.5 | deg
JavaFoil+Calcfoil stall+Eppler ext transition |  |  |  | L/D Max: | 114.49 | at alpha= | 3.5 | deg
Re: | 20000000 |  |  | Cd Min: | 0.00586 | at alpha= | -3 | deg
Mach: | 0.5 |  |  | Cl=0 at alpha= | -4.9929 | deg
|  |  |  | @ Cl=0.1, Cd= | 0.0062171
|  |  |  | @ Cl=0.4, Cd= | 0.0066086
|  |  |  | @ Cl=0.6, Cd= | 0.0073892
alpha (deg) | Cl | Cd | Cm | Cl/Cd
-20 | -0.852 | 0.17963 | -0.05 | -4.745
-19.5 | -0.824 | 0.17695 | -0.05 | -4.654
-19 | -0.796 | 0.16592 | -0.051 | -4.798
-18.5 | -0.768 | 0.15423 | -0.052 | -4.979
-18 | -0.739 | 0.1521 | -0.052 | -4.861
-17.5 | -0.711 | 0.14766 | -0.052 | -4.814
-17 | -0.682 | 0.14038 | -0.053 | -4.86
-16.5 | -0.655 | 0.12426 | -0.054 | -5.271
-16 | -0.627 | 0.11647 | -0.055 | -5.383
-15.5 | -0.598 | 0.11427 | -0.055 | -5.234
-15 | -0.569 | 0.1075 | -0.055 | -5.296
-14.5 | -0.541 | 0.10019 | -0.056 | -5.402
-14 | -0.513 | 0.09313 | -0.058 | -5.513
-13.5 | -0.486 | 0.0863 | -0.06 | -5.629
-13 | -0.466 | 0.06864 | -0.072 | -6.789
-12.5 | -0.427 | 0.08474 | -0.057 | -5.038
-12 | -0.399 | 0.07985 | -0.058 | -4.992
-11.5 | -0.371 | 0.07145 | -0.062 | -5.197
-11 | -0.344 | 0.06416 | -0.066 | -5.366
-10.5 | -0.313 | 0.07043 | -0.059 | -4.447
-10 | -0.285 | 0.06953 | -0.058 | -4.093
-9.5 | -0.257 | 0.06149 | -0.061 | -4.172
-9 | -0.229 | 0.05441 | -0.067 | -4.209
-8.5 | -0.382 | 0.00851 | -0.12 | -44.808
-8 | -0.36 | 0.00801 | -0.122 | -44.957
-7.5 | -0.317 | 0.00747 | -0.124 | -42.409
-7 | -0.263 | 0.00709 | -0.126 | -37.042
-6.5 | -0.202 | 0.00677 | -0.128 | -29.865
-6 | -0.138 | 0.00647 | -0.13 | -21.283
-5.5 | -0.07 | 0.00624 | -0.131 | -11.254
-5 | -0.001 | 0.00599 | -0.133 | -0.176
-4.5 | 0.069 | 0.00623 | -0.134 | 11.15
-4 | 0.141 | 0.0062 | -0.136 | 22.727
-3.5 | 0.213 | 0.00626 | -0.138 | 33.992
-3 | 0.285 | 0.00586 | -0.139 | 48.654
-2.5 | 0.359 | 0.00653 | -0.141 | 55.027
-2 | 0.432 | 0.00667 | -0.143 | 64.708
-1.5 | 0.504 | 0.00731 | -0.144 | 68.98
-1 | 0.576 | 0.00733 | -0.146 | 78.605
-0.5 | 0.649 | 0.00751 | -0.148 | 86.384
0 | 0.709 | 0.00803 | -0.149 | 88.391
0.5 | 0.78 | 0.00827 | -0.151 | 94.284
1 | 0.85 | 0.00852 | -0.152 | 99.846
1.5 | 0.921 | 0.00876 | -0.154 | 105.112
2 | 0.991 | 0.00903 | -0.155 | 109.738
2.5 | 1.061 | 0.00935 | -0.157 | 113.556
3 | 1.121 | 0.00997 | -0.158 | 112.523
3.5 | 1.187 | 0.01037 | -0.16 | 114.49
4 | 1.252 | 0.01127 | -0.161 | 111.099
4.5 | 1.315 | 0.01199 | -0.163 | 109.633
5 | 1.376 | 0.0126 | -0.164 | 109.137
5.5 | 1.434 | 0.01317 | -0.166 | 108.891
6 | 1.485 | 0.01382 | -0.167 | 107.449
6.5 | 1.527 | 0.01442 | -0.169 | 105.9
7 | 1.558 | 0.01555 | -0.17 | 100.238
7.5 | 1.574 | 0.01648 | -0.171 | 95.532
8 | 1.564 | 0.01757 | -0.173 | 89.008
8.5 | 1.506 | 0.01888 | -0.174 | 79.751
9 | 1.257 | 0.02076 | -0.175 | 60.559
9.5 | 0.982 | 0.02239 | -0.176 | 43.867
10 | 1.014 | 0.02326 | -0.177 | 43.593
10.5 | 0.872 | 0.07213 | -0.105 | 12.095
11 | 1.079 | 0.02421 | -0.18 | 44.571
11.5 | 1.11 | 0.02642 | -0.181 | 42.016
12 | 1.139 | 0.02911 | -0.182 | 39.146
12.5 | 1.17 | 0.03017 | -0.183 | 38.784

## 152. Re 20M Mach 0.50 (2)
BIGFOIL.COM POLAR EXPORT
NACA67A617
NACA67A617 |  |  |  | Cl Max: | 1.4923 | at alpha= | 13.5 | deg
XFOIL ncrit=9 |  |  |  | L/D Max: | 177.34 | at alpha= | 0 | deg
Re: | 20000000 |  |  | Cd Min: | 0.05224 | at alpha= | 14.5 | deg
Mach: | 0.5 |  |  | Cl=0 at alpha= | -99 | deg
|  |  |  | @ Cl=0.1, Cd= | 0.00391
|  |  |  | @ Cl=0.4, Cd= | 0.00391
|  |  |  | @ Cl=0.6, Cd= | 0.00391
alpha (deg) | Cl | Cd | Cm | Cl/Cd
0 | 0.6934 | 0.00391 | -0.1612 | 177.3402
0.5 | 0.6968 | 0.00403 | -0.1481 | 172.9032
1 | 0.6613 | 0.0052 | -0.1273 | 127.1731
1.5 | 0.6375 | 0.00647 | -0.1099 | 98.5317
2 | 0.6161 | 0.0081 | -0.0935 | 76.0617
2.5 | 0.6163 | 0.00944 | -0.0817 | 65.286
3 | 0.6295 | 0.0098 | -0.0725 | 64.2347
3.5 | 0.645 | 0.01116 | -0.064 | 57.7957
4 | 0.6858 | 0.012 | -0.0602 | 57.15
4.5 | 0.7047 | 0.01347 | -0.0526 | 52.3163
5 | 0.7403 | 0.01454 | -0.0481 | 50.9147
5.5 | 0.781 | 0.01556 | -0.0444 | 50.1928
6 | 0.826 | 0.01647 | -0.0414 | 50.1518
6.5 | 0.871 | 0.01743 | -0.0383 | 49.9713
7.5 | 0.953 | 0.01981 | -0.0309 | 48.107
8 | 1.0028 | 0.02077 | -0.0285 | 48.2812
8.5 | 1.0496 | 0.02193 | -0.0255 | 47.8614
9 | 1.1001 | 0.02296 | -0.0229 | 47.9138
9.5 | 1.15 | 0.0241 | -0.02 | 47.7178
10 | 1.1965 | 0.02547 | -0.0167 | 46.9768
10.5 | 1.2468 | 0.02672 | -0.0136 | 46.6617
11 | 1.2864 | 0.02854 | -0.0093 | 45.0736
11.5 | 1.3316 | 0.03022 | -0.0055 | 44.0635
12 | 1.3744 | 0.03217 | -0.0013 | 42.723
12.5 | 1.421 | 0.03402 | 0.0026 | 41.7695
13 | 1.4615 | 0.03637 | 0.0073 | 40.1842
13.5 | 1.4923 | 0.03951 | 0.0129 | 37.7702
14.5 | 1.4645 | 0.05224 | 0.0264 | 28.0341