## index
index | Re | Mach | Datasource
1 | 50000 | 0 | JavaFoil+Calcfoil stall+Eppler ext transition
2 | 50000 | 0 | XFOIL ncrit=9
3 | 50000 | 0.1 | JavaFoil+Calcfoil stall+Eppler ext transition
4 | 50000 | 0.1 | XFOIL ncrit=9
5 | 50000 | 0.25 | JavaFoil+Calcfoil stall+Eppler ext transition
6 | 50000 | 0.25 | XFOIL ncrit=9
7 | 50000 | 0.5 | JavaFoil+Calcfoil stall+Eppler ext transition
8 | 50000 | 0.5 | XFOIL ncrit=9
9 | 100000 | 0 | JavaFoil+Calcfoil stall+Eppler ext transition
10 | 100000 | 0 | XFOIL ncrit=9
11 | 100000 | 0.1 | JavaFoil+Calcfoil stall+Eppler ext transition
12 | 100000 | 0.1 | XFOIL ncrit=9
13 | 100000 | 0.25 | JavaFoil+Calcfoil stall+Eppler ext transition
14 | 100000 | 0.25 | XFOIL ncrit=9
15 | 100000 | 0.5 | JavaFoil+Calcfoil stall+Eppler ext transition
16 | 100000 | 0.5 | XFOIL ncrit=9
17 | 250000 | 0 | JavaFoil+Calcfoil stall+Eppler ext transition
18 | 250000 | 0 | XFOIL ncrit=9
19 | 250000 | 0.1 | JavaFoil+Calcfoil stall+Eppler ext transition
20 | 250000 | 0.1 | XFOIL ncrit=9
21 | 250000 | 0.25 | JavaFoil+Calcfoil stall+Eppler ext transition
22 | 250000 | 0.25 | XFOIL ncrit=9
23 | 250000 | 0.5 | JavaFoil+Calcfoil stall+Eppler ext transition
24 | 250000 | 0.5 | XFOIL ncrit=9
25 | 500000 | 0 | JavaFoil+Calcfoil stall+Eppler ext transition
26 | 500000 | 0 | XFOIL ncrit=9
27 | 500000 | 0.1 | JavaFoil+Calcfoil stall+Eppler ext transition
28 | 500000 | 0.1 | XFOIL ncrit=9
29 | 500000 | 0.25 | JavaFoil+Calcfoil stall+Eppler ext transition
30 | 500000 | 0.25 | XFOIL ncrit=9
31 | 500000 | 0.5 | JavaFoil+Calcfoil stall+Eppler ext transition
32 | 500000 | 0.5 | XFOIL ncrit=9
33 | 750000 | 0 | JavaFoil+Calcfoil stall+Eppler ext transition
34 | 750000 | 0 | XFOIL ncrit=9
35 | 750000 | 0.1 | JavaFoil+Calcfoil stall+Eppler ext transition
36 | 750000 | 0.1 | XFOIL ncrit=9
37 | 750000 | 0.25 | JavaFoil+Calcfoil stall+Eppler ext transition
38 | 750000 | 0.25 | XFOIL ncrit=9
39 | 750000 | 0.5 | JavaFoil+Calcfoil stall+Eppler ext transition
40 | 750000 | 0.5 | XFOIL ncrit=9
41 | 1000000 | 0 | JavaFoil+Calcfoil stall+Eppler ext transition
42 | 1000000 | 0 | XFOIL ncrit=9
43 | 1000000 | 0.1 | JavaFoil+Calcfoil stall+Eppler ext transition
44 | 1000000 | 0.1 | XFOIL ncrit=9
45 | 1000000 | 0.25 | JavaFoil+Calcfoil stall+Eppler ext transition
46 | 1000000 | 0.25 | XFOIL ncrit=9
47 | 1000000 | 0.5 | JavaFoil+Calcfoil stall+Eppler ext transition
48 | 1000000 | 0.5 | XFOIL ncrit=9
49 | 2000000 | 0 | JavaFoil+Calcfoil stall+Eppler ext transition
50 | 2000000 | 0 | XFOIL ncrit=9
51 | 2000000 | 0.1 | JavaFoil+Calcfoil stall+Eppler ext transition
52 | 2000000 | 0.1 | XFOIL ncrit=9
53 | 2000000 | 0.25 | JavaFoil+Calcfoil stall+Eppler ext transition
54 | 2000000 | 0.25 | XFOIL ncrit=9
55 | 2000000 | 0.5 | JavaFoil+Calcfoil stall+Eppler ext transition
56 | 2000000 | 0.5 | XFOIL ncrit=9
57 | 3000000 | 0 | JavaFoil+Calcfoil stall+Eppler ext transition
58 | 3000000 | 0 | XFOIL ncrit=9
59 | 3000000 | 0.1 | JavaFoil+Calcfoil stall+Eppler ext transition
60 | 3000000 | 0.1 | XFOIL ncrit=9
61 | 3000000 | 0.25 | JavaFoil+Calcfoil stall+Eppler ext transition
62 | 3000000 | 0.25 | XFOIL ncrit=9
63 | 3000000 | 0.5 | JavaFoil+Calcfoil stall+Eppler ext transition
64 | 3000000 | 0.5 | XFOIL ncrit=9
65 | 4000000 | 0 | JavaFoil+Calcfoil stall+Eppler ext transition
66 | 4000000 | 0 | XFOIL ncrit=9
67 | 4000000 | 0.1 | JavaFoil+Calcfoil stall+Eppler ext transition
68 | 4000000 | 0.1 | XFOIL ncrit=9
69 | 4000000 | 0.25 | JavaFoil+Calcfoil stall+Eppler ext transition
70 | 4000000 | 0.25 | XFOIL ncrit=9
71 | 4000000 | 0.5 | JavaFoil+Calcfoil stall+Eppler ext transition
72 | 4000000 | 0.5 | XFOIL ncrit=9
73 | 5000000 | 0 | JavaFoil+Calcfoil stall+Eppler ext transition
74 | 5000000 | 0 | XFOIL ncrit=9
75 | 5000000 | 0.1 | JavaFoil+Calcfoil stall+Eppler ext transition
76 | 5000000 | 0.1 | XFOIL ncrit=9
77 | 5000000 | 0.25 | JavaFoil+Calcfoil stall+Eppler ext transition
78 | 5000000 | 0.25 | XFOIL ncrit=9
79 | 5000000 | 0.5 | JavaFoil+Calcfoil stall+Eppler ext transition
80 | 5000000 | 0.5 | XFOIL ncrit=9
81 | 6000000 | 0 | JavaFoil+Calcfoil stall+Eppler ext transition
82 | 6000000 | 0 | XFOIL ncrit=9
83 | 6000000 | 0.1 | JavaFoil+Calcfoil stall+Eppler ext transition
84 | 6000000 | 0.1 | XFOIL ncrit=9
85 | 6000000 | 0.25 | JavaFoil+Calcfoil stall+Eppler ext transition
86 | 6000000 | 0.25 | XFOIL ncrit=9
87 | 6000000 | 0.5 | JavaFoil+Calcfoil stall+Eppler ext transition
88 | 6000000 | 0.5 | XFOIL ncrit=9
89 | 7000000 | 0 | JavaFoil+Calcfoil stall+Eppler ext transition
90 | 7000000 | 0 | XFOIL ncrit=9
91 | 7000000 | 0.1 | JavaFoil+Calcfoil stall+Eppler ext transition
92 | 7000000 | 0.1 | XFOIL ncrit=9
93 | 7000000 | 0.25 | JavaFoil+Calcfoil stall+Eppler ext transition
94 | 7000000 | 0.25 | XFOIL ncrit=9
95 | 7000000 | 0.5 | JavaFoil+Calcfoil stall+Eppler ext transition
96 | 7000000 | 0.5 | XFOIL ncrit=9
97 | 8000000 | 0 | JavaFoil+Calcfoil stall+Eppler ext transition
98 | 8000000 | 0 | XFOIL ncrit=9
99 | 8000000 | 0.1 | JavaFoil+Calcfoil stall+Eppler ext transition
100 | 8000000 | 0.1 | XFOIL ncrit=9
101 | 8000000 | 0.25 | JavaFoil+Calcfoil stall+Eppler ext transition
102 | 8000000 | 0.25 | XFOIL ncrit=9
103 | 8000000 | 0.5 | JavaFoil+Calcfoil stall+Eppler ext transition
104 | 8000000 | 0.5 | XFOIL ncrit=9
105 | 10000000 | 0 | JavaFoil+Calcfoil stall+Eppler ext transition
106 | 10000000 | 0 | XFOIL ncrit=9
107 | 10000000 | 0.1 | JavaFoil+Calcfoil stall+Eppler ext transition
108 | 10000000 | 0.1 | XFOIL ncrit=9
109 | 10000000 | 0.25 | JavaFoil+Calcfoil stall+Eppler ext transition
110 | 10000000 | 0.25 | XFOIL ncrit=9
111 | 10000000 | 0.5 | JavaFoil+Calcfoil stall+Eppler ext transition
112 | 10000000 | 0.5 | XFOIL ncrit=9
113 | 12000000 | 0 | JavaFoil+Calcfoil stall+Eppler ext transition
114 | 12000000 | 0 | XFOIL ncrit=9
115 | 12000000 | 0.1 | JavaFoil+Calcfoil stall+Eppler ext transition
116 | 12000000 | 0.1 | XFOIL ncrit=9
117 | 12000000 | 0.25 | JavaFoil+Calcfoil stall+Eppler ext transition
118 | 12000000 | 0.25 | XFOIL ncrit=9
119 | 12000000 | 0.5 | JavaFoil+Calcfoil stall+Eppler ext transition
120 | 12000000 | 0.5 | XFOIL ncrit=9
121 | 14000000 | 0 | JavaFoil+Calcfoil stall+Eppler ext transition
122 | 14000000 | 0 | XFOIL ncrit=9
123 | 14000000 | 0.1 | JavaFoil+Calcfoil stall+Eppler ext transition
124 | 14000000 | 0.1 | XFOIL ncrit=9
125 | 14000000 | 0.25 | JavaFoil+Calcfoil stall+Eppler ext transition
126 | 14000000 | 0.25 | XFOIL ncrit=9
127 | 14000000 | 0.5 | JavaFoil+Calcfoil stall+Eppler ext transition
128 | 14000000 | 0.5 | XFOIL ncrit=9
129 | 16000000 | 0 | JavaFoil+Calcfoil stall+Eppler ext transition
130 | 16000000 | 0 | XFOIL ncrit=9
131 | 16000000 | 0.1 | JavaFoil+Calcfoil stall+Eppler ext transition
132 | 16000000 | 0.1 | XFOIL ncrit=9
133 | 16000000 | 0.25 | JavaFoil+Calcfoil stall+Eppler ext transition
134 | 16000000 | 0.25 | XFOIL ncrit=9
135 | 16000000 | 0.5 | JavaFoil+Calcfoil stall+Eppler ext transition
136 | 16000000 | 0.5 | XFOIL ncrit=9
137 | 18000000 | 0 | JavaFoil+Calcfoil stall+Eppler ext transition
138 | 18000000 | 0 | XFOIL ncrit=9
139 | 18000000 | 0.1 | JavaFoil+Calcfoil stall+Eppler ext transition
140 | 18000000 | 0.1 | XFOIL ncrit=9
141 | 18000000 | 0.25 | JavaFoil+Calcfoil stall+Eppler ext transition
142 | 18000000 | 0.25 | XFOIL ncrit=9
143 | 18000000 | 0.5 | JavaFoil+Calcfoil stall+Eppler ext transition
144 | 18000000 | 0.5 | XFOIL ncrit=9
145 | 20000000 | 0 | JavaFoil+Calcfoil stall+Eppler ext transition
146 | 20000000 | 0 | XFOIL ncrit=9
147 | 20000000 | 0.1 | JavaFoil+Calcfoil stall+Eppler ext transition
148 | 20000000 | 0.1 | XFOIL ncrit=9
149 | 20000000 | 0.25 | JavaFoil+Calcfoil stall+Eppler ext transition
150 | 20000000 | 0.25 | XFOIL ncrit=9
151 | 20000000 | 0.5 | JavaFoil+Calcfoil stall+Eppler ext transition
152 | 20000000 | 0.5 | XFOIL ncrit=9

## 1. Re 50k Mach 0.00 (1)
BIGFOIL.COM POLAR EXPORT
GA 40A416
GA 40A416 |  |  |  | Cl Max: | 1.335 | at alpha= | 14.5 | deg
JavaFoil+Calcfoil stall+Eppler ext transition |  |  |  | L/D Max: | 35.854 | at alpha= | 7 | deg
Re: | 50000 |  |  | Cd Min: | 0.01891 | at alpha= | -1 | deg
Mach: | 0 |  |  | Cl=0 at alpha= | -3.03 | deg
|  |  |  | @ Cl=0.1, Cd= | 0.02619
|  |  |  | @ Cl=0.4, Cd= | 0.022212
|  |  |  | @ Cl=0.6, Cd= | 0.023572
alpha (deg) | Cl | Cd | Cm | Cl/Cd
-18.5 | -0.533 | 0.25738 | -0.01 | -2.073
-18 | -0.547 | 0.24657 | -0.01 | -2.22
-17.5 | -0.561 | 0.23701 | -0.011 | -2.366
-17 | -0.573 | 0.22573 | -0.011 | -2.54
-16.5 | -0.585 | 0.2191 | -0.011 | -2.671
-16 | -0.596 | 0.23276 | -0.011 | -2.56
-15.5 | -0.605 | 0.21537 | -0.011 | -2.81
-15 | -0.613 | 0.2003 | -0.012 | -3.06
-14.5 | -0.619 | 0.18401 | -0.012 | -3.364
-14 | -0.623 | 0.16914 | -0.012 | -3.682
-13.5 | -0.624 | 0.15627 | -0.013 | -3.995
-13 | -0.623 | 0.14449 | -0.013 | -4.314
-12.5 | -0.619 | 0.13288 | -0.013 | -4.662
-12 | -0.613 | 0.11824 | -0.014 | -5.181
-11.5 | -0.603 | 0.11179 | -0.014 | -5.39
-11 | -0.589 | 0.10648 | -0.014 | -5.532
-10.5 | -0.572 | 0.09609 | -0.014 | -5.956
-10 | -0.552 | 0.09154 | -0.015 | -6.03
-9.5 | -0.528 | 0.084 | -0.015 | -6.29
-9 | -0.501 | 0.0782 | -0.015 | -6.412
-8.5 | -0.471 | 0.07391 | -0.015 | -6.376
-8 | -0.438 | 0.06696 | -0.016 | -6.544
-7.5 | -0.402 | 0.06223 | -0.016 | -6.464
-7 | -0.364 | 0.05828 | -0.017 | -6.242
-6.5 | -0.323 | 0.05523 | -0.017 | -5.848
-6 | -0.281 | 0.05133 | -0.021 | -5.471
-5.5 | -0.236 | 0.0488 | -0.021 | -4.841
-5 | -0.191 | 0.04598 | -0.023 | -4.145
-4.5 | -0.143 | 0.045 | -0.022 | -3.183
-4 | -0.095 | 0.04304 | -0.023 | -2.214
-3.5 | -0.047 | 0.04139 | -0.024 | -1.126
-3 | 0.003 | 0.03996 | -0.026 | 0.066
-2.5 | 0.052 | 0.03878 | -0.027 | 1.348
-2 | 0.126 | 0.01937 | -0.057 | 6.487
-1.5 | 0.185 | 0.01897 | -0.057 | 9.738
-1 | 0.247 | 0.01891 | -0.059 | 13.066
-0.5 | 0.31 | 0.01897 | -0.06 | 16.342
0 | 0.35 | 0.02194 | -0.061 | 15.931
0.5 | 0.407 | 0.02225 | -0.062 | 18.283
1 | 0.463 | 0.02266 | -0.063 | 20.459
1.5 | 0.52 | 0.02302 | -0.064 | 22.602
2 | 0.577 | 0.02335 | -0.065 | 24.705
2.5 | 0.633 | 0.02389 | -0.066 | 26.503
3 | 0.689 | 0.02454 | -0.066 | 28.08
3.5 | 0.745 | 0.0252 | -0.067 | 29.583
4 | 0.801 | 0.02617 | -0.068 | 30.612
4.5 | 0.853 | 0.02685 | -0.069 | 31.752
5 | 0.906 | 0.02774 | -0.07 | 32.667
5.5 | 0.959 | 0.02863 | -0.071 | 33.488
6 | 1.011 | 0.02971 | -0.072 | 34.037
6.5 | 1.063 | 0.0311 | -0.073 | 34.188
7 | 1.152 | 0.03213 | -0.078 | 35.854
7.5 | 1.2 | 0.03365 | -0.078 | 35.665
8 | 1.246 | 0.03507 | -0.079 | 35.532
8.5 | 1.1 | 0.06034 | -0.041 | 18.226
9 | 1.135 | 0.0648 | -0.04 | 17.515
9.5 | 1.168 | 0.06945 | -0.039 | 16.818
10 | 1.202 | 0.07301 | -0.043 | 16.46
10.5 | 1.229 | 0.07976 | -0.041 | 15.402
11 | 1.252 | 0.08597 | -0.038 | 14.564
11.5 | 1.274 | 0.09145 | -0.038 | 13.932
12 | 1.293 | 0.09876 | -0.038 | 13.091
12.5 | 1.307 | 0.10758 | -0.033 | 12.147
13 | 1.32 | 0.1152 | -0.037 | 11.46
13.5 | 1.328 | 0.12185 | -0.034 | 10.897
14 | 1.333 | 0.13076 | -0.034 | 10.194
14.5 | 1.335 | 0.14215 | -0.034 | 9.39
15 | 1.333 | 0.15207 | -0.034 | 8.767
15.5 | 1.329 | 0.16274 | -0.035 | 8.164
16 | 1.321 | 0.17314 | -0.035 | 7.629
16.5 | 1.31 | 0.18375 | -0.035 | 7.131
17 | 1.29 | 0.20062 | -0.035 | 6.431
17.5 | 1.265 | 0.21253 | -0.035 | 5.952
18 | 1.237 | 0.23002 | -0.035 | 5.377
18.5 | 1.207 | 0.2423 | -0.035 | 4.98
19 | 1.175 | 0.25448 | -0.035 | 4.616
19.5 | 1.142 | 0.27205 | -0.036 | 4.196

## 2. Re 50k Mach 0.00 (2)
BIGFOIL.COM POLAR EXPORT
GA 40A416
GA 40A416 |  |  |  | Cl Max: | 1.2489 | at alpha= | 14 | deg
XFOIL ncrit=9 |  |  |  | L/D Max: | 19.1324 | at alpha= | 13 | deg
Re: | 50000 |  |  | Cd Min: | 0.23051 | at alpha= | 19 | deg
Mach: | 0 |  |  | Cl=0 at alpha= | 3.4605 | deg
|  |  |  | @ Cl=0.1, Cd= | 0.056848
|  |  |  | @ Cl=0.4, Cd= | 0.082891
|  |  |  | @ Cl=0.6, Cd= | 0.1011
alpha (deg) | Cl | Cd | Cm | Cl/Cd
-5 | -0.6743 | 0.06094 | -0.0182 | -11.065
-4.5 | -0.6436 | 0.05386 | -0.0166 | -11.9495
-4 | -0.6063 | 0.04874 | -0.0143 | -12.4395
-3.5 | -0.5683 | 0.04488 | -0.0125 | -12.6627
-3 | -0.5265 | 0.04211 | -0.0106 | -12.503
-2.5 | -0.4838 | 0.04041 | -0.0087 | -11.9723
-2 | -0.4408 | 0.03901 | -0.0066 | -11.2997
-1 | -0.2324 | 0.04148 | -0.0154 | -5.6027
-0.5 | -0.2362 | 0.04009 | -0.0095 | -5.8917
0 | -0.2314 | 0.03919 | -0.0047 | -5.9046
0.5 | -0.212 | 0.03927 | -0.002 | -5.3985
1 | -0.1836 | 0.04006 | -0.0007 | -4.5831
1.5 | -0.1515 | 0.04124 | 0 | -3.6736
2 | -0.118 | 0.04269 | 0.0005 | -2.7641
2.5 | -0.0841 | 0.04436 | 0.0007 | -1.8959
3 | -0.0501 | 0.04621 | 0.0008 | -1.0842
3.5 | 0.0043 | 0.04973 | -0.0033 | 0.086467
4 | 0.0704 | 0.05469 | -0.0096 | 1.2873
5 | 0.1778 | 0.06252 | -0.0175 | 2.8439
5.5 | 0.217 | 0.06501 | -0.0189 | 3.3379
6.5 | 0.3006 | 0.07231 | -0.0226 | 4.1571
7 | 0.3539 | 0.07776 | -0.0263 | 4.5512
7.5 | 0.3762 | 0.08018 | -0.0254 | 4.6919
8 | 0.4309 | 0.08641 | -0.0293 | 4.9867
8.5 | 0.4478 | 0.08886 | -0.0281 | 5.0394
9 | 0.4764 | 0.09328 | -0.0288 | 5.1072
9.5 | 0.5145 | 0.0985 | -0.0306 | 5.2234
10 | 0.5405 | 0.10268 | -0.0309 | 5.2639
10.5 | 0.642 | 0.09998 | -0.0292 | 6.4213
11 | 0.7293 | 0.09792 | -0.028 | 7.4479
11.5 | 0.8289 | 0.08891 | -0.0228 | 9.3229
12 | 1.0239 | 0.05472 | -0.0044 | 18.7116
12.5 | 1.0443 | 0.05819 | 0.0002 | 17.9464
13 | 1.1445 | 0.05982 | 0.001 | 19.1324
13.5 | 1.2018 | 0.06516 | 0.0013 | 18.4438
14 | 1.2489 | 0.07205 | 0.0014 | 17.3338
14.5 | 1.2153 | 0.08 | 0.0047 | 15.1913
15 | 1.1723 | 0.08968 | 0.0063 | 13.072
15.5 | 1.1216 | 0.10132 | 0.0056 | 11.0699
16 | 0.8366 | 0.15935 | -0.0273 | 5.2501
16.5 | 0.8487 | 0.17103 | -0.0308 | 4.9623
17.5 | 0.786 | 0.20533 | -0.055 | 3.828
18 | 0.7993 | 0.21209 | -0.0579 | 3.7687
18.5 | 0.8231 | 0.22094 | -0.06 | 3.7254
19 | 0.8501 | 0.23051 | -0.0617 | 3.6879

## 3. Re 50k Mach 0.10 (1)
BIGFOIL.COM POLAR EXPORT
GA 40A416
GA 40A416 |  |  |  | Cl Max: | 1.323 | at alpha= | 14 | deg
JavaFoil+Calcfoil stall+Eppler ext transition |  |  |  | L/D Max: | 35.729 | at alpha= | 7 | deg
Re: | 50000 |  |  | Cd Min: | 0.019 | at alpha= | -1 | deg
Mach: | 0.1 |  |  | Cl=0 at alpha= | -3.03 | deg
|  |  |  | @ Cl=0.1, Cd= | 0.026317
|  |  |  | @ Cl=0.4, Cd= | 0.022297
|  |  |  | @ Cl=0.6, Cd= | 0.023667
alpha (deg) | Cl | Cd | Cm | Cl/Cd
-18 | -0.5 | 0.26075 | -0.01 | -1.919
-17.5 | -0.516 | 0.2606 | -0.011 | -1.981
-17 | -0.532 | 0.23185 | -0.011 | -2.294
-16.5 | -0.547 | 0.21571 | -0.011 | -2.534
-16 | -0.56 | 0.20876 | -0.011 | -2.684
-15.5 | -0.573 | 0.22456 | -0.012 | -2.551
-15 | -0.584 | 0.20735 | -0.012 | -2.815
-14.5 | -0.593 | 0.19063 | -0.012 | -3.11
-14 | -0.6 | 0.17634 | -0.012 | -3.401
-13.5 | -0.604 | 0.1619 | -0.013 | -3.733
-13 | -0.606 | 0.14928 | -0.013 | -4.061
-12.5 | -0.605 | 0.13784 | -0.013 | -4.39
-12 | -0.601 | 0.1218 | -0.014 | -4.933
-11.5 | -0.593 | 0.11397 | -0.014 | -5.204
-11 | -0.582 | 0.10873 | -0.014 | -5.35
-10.5 | -0.567 | 0.09916 | -0.015 | -5.717
-10 | -0.548 | 0.09444 | -0.015 | -5.804
-9.5 | -0.526 | 0.08689 | -0.015 | -6.052
-9 | -0.5 | 0.07974 | -0.015 | -6.27
-8.5 | -0.471 | 0.07371 | -0.015 | -6.386
-8 | -0.438 | 0.06678 | -0.016 | -6.563
-7.5 | -0.403 | 0.06289 | -0.017 | -6.404
-7 | -0.365 | 0.05874 | -0.019 | -6.212
-6.5 | -0.324 | 0.05563 | -0.017 | -5.823
-6 | -0.282 | 0.05125 | -0.021 | -5.497
-5.5 | -0.237 | 0.04909 | -0.021 | -4.831
-5 | -0.191 | 0.04619 | -0.024 | -4.144
-4.5 | -0.144 | 0.04508 | -0.022 | -3.191
-4 | -0.096 | 0.04316 | -0.023 | -2.218
-3.5 | -0.047 | 0.04148 | -0.025 | -1.129
-3 | 0.003 | 0.04004 | -0.026 | 0.066
-2.5 | 0.053 | 0.03884 | -0.027 | 1.353
-2 | 0.126 | 0.01939 | -0.058 | 6.513
-1.5 | 0.186 | 0.01904 | -0.058 | 9.746
-1 | 0.247 | 0.019 | -0.059 | 13.018
-0.5 | 0.312 | 0.01902 | -0.06 | 16.384
0 | 0.351 | 0.02206 | -0.061 | 15.914
0.5 | 0.409 | 0.02234 | -0.062 | 18.289
1 | 0.466 | 0.02276 | -0.063 | 20.459
1.5 | 0.523 | 0.02317 | -0.064 | 22.557
2 | 0.579 | 0.02345 | -0.065 | 24.706
2.5 | 0.636 | 0.02404 | -0.066 | 26.448
3 | 0.693 | 0.02461 | -0.067 | 28.148
3.5 | 0.749 | 0.02537 | -0.068 | 29.515
4 | 0.805 | 0.02635 | -0.069 | 30.54
4.5 | 0.856 | 0.02698 | -0.069 | 31.741
5 | 0.91 | 0.02791 | -0.07 | 32.618
5.5 | 0.964 | 0.02877 | -0.071 | 33.495
6 | 1.016 | 0.02989 | -0.072 | 33.979
6.5 | 1.068 | 0.03127 | -0.073 | 34.157
7 | 1.157 | 0.03237 | -0.078 | 35.729
7.5 | 1.205 | 0.03391 | -0.079 | 35.53
8 | 1.251 | 0.03542 | -0.08 | 35.317
8.5 | 1.104 | 0.06068 | -0.041 | 18.191
9 | 1.139 | 0.06495 | -0.04 | 17.535
9.5 | 1.171 | 0.06987 | -0.039 | 16.763
10 | 1.204 | 0.07338 | -0.042 | 16.41
10.5 | 1.23 | 0.07929 | -0.041 | 15.516
11 | 1.253 | 0.08609 | -0.038 | 14.555
11.5 | 1.274 | 0.0933 | -0.038 | 13.654
12 | 1.291 | 0.10122 | -0.038 | 12.757
12.5 | 1.303 | 0.10792 | -0.033 | 12.077
13 | 1.315 | 0.11612 | -0.037 | 11.322
13.5 | 1.32 | 0.12224 | -0.034 | 10.799
14 | 1.323 | 0.13144 | -0.034 | 10.064
14.5 | 1.322 | 0.14271 | -0.034 | 9.262
15 | 1.317 | 0.15166 | -0.034 | 8.686
15.5 | 1.309 | 0.16299 | -0.034 | 8.033
16 | 1.298 | 0.17437 | -0.035 | 7.444
16.5 | 1.284 | 0.19037 | -0.035 | 6.744
17 | 1.259 | 0.20348 | -0.035 | 6.189
17.5 | 1.229 | 0.21544 | -0.035 | 5.706
18 | 1.196 | 0.2346 | -0.035 | 5.1
18.5 | 1.162 | 0.24743 | -0.035 | 4.695
19 | 1.125 | 0.27604 | -0.036 | 4.075

## 4. Re 50k Mach 0.10 (2)
BIGFOIL.COM POLAR EXPORT
GA 40A416
GA 40A416 |  |  |  | Cl Max: | 1.2416 | at alpha= | 14 | deg
XFOIL ncrit=9 |  |  |  | L/D Max: | 18.7798 | at alpha= | 13 | deg
Re: | 50000 |  |  | Cd Min: | 0.20387 | at alpha= | 19 | deg
Mach: | 0.1 |  |  | Cl=0 at alpha= | 3.4589 | deg
|  |  |  | @ Cl=0.1, Cd= | 0.05672
|  |  |  | @ Cl=0.4, Cd= | 0.083273
|  |  |  | @ Cl=0.6, Cd= | 0.10127
alpha (deg) | Cl | Cd | Cm | Cl/Cd
-1 | -0.2318 | 0.0418 | -0.0158 | -5.5455
-0.5 | -0.2357 | 0.04041 | -0.0098 | -5.8327
0 | -0.2317 | 0.03945 | -0.0049 | -5.8733
0.5 | -0.2133 | 0.03945 | -0.002 | -5.4068
1 | -0.1852 | 0.04021 | -0.0006 | -4.6058
1.5 | -0.1532 | 0.04138 | 0.0001 | -3.7023
2 | -0.1196 | 0.04283 | 0.0006 | -2.7924
2.5 | -0.0855 | 0.0445 | 0.0008 | -1.9213
3 | -0.0514 | 0.04636 | 0.0009 | -1.1087
3.5 | 0.0046 | 0.04998 | -0.0035 | 0.092037
4 | 0.0683 | 0.05468 | -0.0093 | 1.2491
4.5 | 0.1219 | 0.05813 | -0.0133 | 2.097
5 | 0.1713 | 0.06194 | -0.0165 | 2.7656
5.5 | 0.2183 | 0.06539 | -0.0191 | 3.3384
6 | 0.2668 | 0.06986 | -0.022 | 3.8191
6.5 | 0.3022 | 0.07271 | -0.0228 | 4.1562
7 | 0.3546 | 0.07825 | -0.0264 | 4.5316
7.5 | 0.3781 | 0.08061 | -0.0256 | 4.6905
8 | 0.4207 | 0.08579 | -0.0279 | 4.9038
9 | 0.4762 | 0.09352 | -0.0287 | 5.092
9.5 | 0.5087 | 0.09836 | -0.0299 | 5.1718
10 | 0.54 | 0.10286 | -0.0306 | 5.2499
10.5 | 0.6486 | 0.09999 | -0.0291 | 6.4866
11 | 0.7135 | 0.09934 | -0.0276 | 7.1824
11.5 | 0.812 | 0.0915 | -0.0228 | 8.8743
12 | 1.0207 | 0.05563 | -0.0034 | 18.348
12.5 | 1.0451 | 0.05905 | 0.0009 | 17.6986
13 | 1.1435 | 0.06089 | 0.0018 | 18.7798
13.5 | 1.1948 | 0.06649 | 0.0025 | 17.9696
14 | 1.2416 | 0.07353 | 0.0026 | 16.8856
14.5 | 1.2037 | 0.08171 | 0.0056 | 14.7314
15 | 1.1588 | 0.09172 | 0.0067 | 12.6341
15.5 | 1.1099 | 0.10367 | 0.0055 | 10.7061
16 | 0.946 | 0.13386 | -0.0093 | 7.0671
17 | 0.5842 | 0.17866 | -0.0379 | 3.2699
17.5 | 0.5857 | 0.18344 | -0.0406 | 3.1929
18 | 0.5893 | 0.18896 | -0.0434 | 3.1186
18.5 | 0.6001 | 0.19528 | -0.0457 | 3.073
19 | 0.6217 | 0.20387 | -0.0473 | 3.0495

## 5. Re 50k Mach 0.25 (1)
BIGFOIL.COM POLAR EXPORT
GA 40A416
GA 40A416 |  |  |  | Cl Max: | 1.387 | at alpha= | 9.5 | deg
JavaFoil+Calcfoil stall+Eppler ext transition |  |  |  | L/D Max: | 34.913 | at alpha= | 7 | deg
Re: | 50000 |  |  | Cd Min: | 0.01935 | at alpha= | -0.5 | deg
Mach: | 0.25 |  |  | Cl=0 at alpha= | -3.0294 | deg
|  |  |  | @ Cl=0.1, Cd= | 0.027386
|  |  |  | @ Cl=0.4, Cd= | 0.022723
|  |  |  | @ Cl=0.6, Cd= | 0.024043
alpha (deg) | Cl | Cd | Cm | Cl/Cd
-15.5 | -0.261 | 0.26866 | -0.012 | -0.971
-15 | -0.309 | 0.23144 | -0.013 | -1.336
-14.5 | -0.352 | 0.21497 | -0.013 | -1.637
-14 | -0.39 | 0.19865 | -0.013 | -1.965
-13.5 | -0.424 | 0.17342 | -0.014 | -2.446
-13 | -0.454 | 0.16781 | -0.014 | -2.702
-12.5 | -0.478 | 0.14402 | -0.015 | -3.318
-12 | -0.497 | 0.13283 | -0.015 | -3.739
-11.5 | -0.51 | 0.12627 | -0.015 | -4.038
-11 | -0.517 | 0.13469 | -0.015 | -3.837
-10.5 | -0.518 | 0.11254 | -0.015 | -4.602
-10 | -0.513 | 0.10648 | -0.015 | -4.815
-9.5 | -0.502 | 0.09681 | -0.015 | -5.181
-9 | -0.485 | 0.08495 | -0.016 | -5.706
-8.5 | -0.462 | 0.07731 | -0.016 | -5.981
-8 | -0.435 | 0.07047 | -0.016 | -6.174
-7.5 | -0.403 | 0.06512 | -0.017 | -6.193
-7 | -0.368 | 0.06029 | -0.017 | -6.095
-6.5 | -0.328 | 0.05698 | -0.017 | -5.761
-6 | -0.287 | 0.05256 | -0.021 | -5.451
-5.5 | -0.242 | 0.04915 | -0.023 | -4.927
-5 | -0.196 | 0.04685 | -0.024 | -4.177
-4.5 | -0.147 | 0.04554 | -0.023 | -3.236
-4 | -0.098 | 0.04359 | -0.024 | -2.252
-3.5 | -0.048 | 0.04176 | -0.025 | -1.151
-3 | 0.003 | 0.04037 | -0.026 | 0.068
-2.5 | 0.054 | 0.03917 | -0.028 | 1.378
-2 | 0.13 | 0.0197 | -0.059 | 6.587
-1.5 | 0.19 | 0.01941 | -0.059 | 9.787
-1 | 0.253 | 0.01938 | -0.06 | 13.072
-0.5 | 0.319 | 0.01935 | -0.062 | 16.48
0 | 0.36 | 0.02252 | -0.063 | 15.996
0.5 | 0.419 | 0.02282 | -0.064 | 18.371
1 | 0.478 | 0.02324 | -0.065 | 20.553
1.5 | 0.536 | 0.02369 | -0.066 | 22.637
2 | 0.594 | 0.02398 | -0.067 | 24.794
2.5 | 0.653 | 0.0246 | -0.068 | 26.53
3 | 0.71 | 0.0253 | -0.068 | 28.078
3.5 | 0.768 | 0.02604 | -0.069 | 29.498
4 | 0.826 | 0.02704 | -0.07 | 30.557
4.5 | 0.879 | 0.02773 | -0.071 | 31.688
5 | 0.934 | 0.02876 | -0.072 | 32.473
5.5 | 0.988 | 0.02968 | -0.073 | 33.29
6 | 1.042 | 0.03078 | -0.074 | 33.838
6.5 | 1.095 | 0.0323 | -0.075 | 33.895
7 | 1.183 | 0.03388 | -0.08 | 34.913
7.5 | 1.231 | 0.03547 | -0.081 | 34.695
8 | 1.276 | 0.03713 | -0.082 | 34.36
8.5 | 1.125 | 0.06163 | -0.042 | 18.261
9 | 1.158 | 0.06659 | -0.04 | 17.384
9.5 | 1.387 | 0.04168 | -0.084 | 33.277
10 | 1.215 | 0.07598 | -0.042 | 15.988
10.5 | 1.235 | 0.08238 | -0.04 | 14.993
11 | 1.251 | 0.08923 | -0.039 | 14.022
11.5 | 1.262 | 0.09964 | -0.037 | 12.669
12 | 1.267 | 0.10838 | -0.033 | 11.692
12.5 | 1.267 | 0.11732 | -0.033 | 10.803
13 | 1.262 | 0.12405 | -0.034 | 10.172
13.5 | 1.25 | 0.13653 | -0.034 | 9.154
14 | 1.232 | 0.14898 | -0.034 | 8.267
14.5 | 1.207 | 0.16112 | -0.034 | 7.491

## 6. Re 50k Mach 0.25 (2)
BIGFOIL.COM POLAR EXPORT
GA 40A416
GA 40A416 |  |  |  | Cl Max: | 1.154 | at alpha= | 13.5 | deg
XFOIL ncrit=9 |  |  |  | L/D Max: | 17.0122 | at alpha= | 12 | deg
Re: | 50000 |  |  | Cd Min: | 0.22753 | at alpha= | 18.5 | deg
Mach: | 0.25 |  |  | Cl=0 at alpha= | 3.45 | deg
|  |  |  | @ Cl=0.1, Cd= | 0.058182
|  |  |  | @ Cl=0.4, Cd= | 0.084851
|  |  |  | @ Cl=0.6, Cd= | 0.10311
alpha (deg) | Cl | Cd | Cm | Cl/Cd
-10 | -0.3977 | 0.13717 | -0.0239 | -2.8993
-9.5 | -0.4056 | 0.13352 | -0.0202 | -3.0377
-9 | -0.4135 | 0.13004 | -0.0162 | -3.1798
-8.5 | -0.4332 | 0.12677 | -0.0122 | -3.4172
-8 | -0.4098 | 0.12063 | -0.0126 | -3.3972
-7.5 | -0.4 | 0.11548 | -0.0115 | -3.4638
-7 | -0.3935 | 0.11076 | -0.0093 | -3.5527
-6.5 | -0.3866 | 0.10599 | -0.0073 | -3.6475
-5 | -0.6886 | 0.0669 | -0.019 | -10.293
-4.5 | -0.6653 | 0.05904 | -0.0177 | -11.2686
-4 | -0.6339 | 0.05274 | -0.0159 | -12.0193
-3.5 | -0.5965 | 0.04819 | -0.0138 | -12.3781
-3 | -0.5551 | 0.04476 | -0.0118 | -12.4017
-2.5 | -0.5112 | 0.04238 | -0.0099 | -12.0623
-2 | -0.4658 | 0.04058 | -0.0078 | -11.4786
-1.5 | -0.4213 | 0.03959 | -0.0056 | -10.6416
-1 | -0.2296 | 0.04356 | -0.0177 | -5.2709
-0.5 | -0.2326 | 0.04218 | -0.0118 | -5.5145
0 | -0.2323 | 0.04097 | -0.0062 | -5.67
0.5 | -0.2194 | 0.04056 | -0.0023 | -5.4093
1 | -0.1937 | 0.04109 | -0.0004 | -4.714
1.5 | -0.1621 | 0.04217 | 0.0005 | -3.844
2 | -0.1282 | 0.04359 | 0.0011 | -2.941
2.5 | -0.0935 | 0.04526 | 0.0013 | -2.0658
3 | -0.0585 | 0.04715 | 0.0015 | -1.2407
3.5 | 0.0065 | 0.05157 | -0.0045 | 0.12604
4 | 0.0647 | 0.05535 | -0.0093 | 1.1689
4.5 | 0.1284 | 0.06046 | -0.0148 | 2.1237
5 | 0.1699 | 0.06291 | -0.0164 | 2.7007
5.5 | 0.2286 | 0.0682 | -0.0209 | 3.3519
6 | 0.2603 | 0.07032 | -0.0208 | 3.7016
6.5 | 0.3163 | 0.07592 | -0.0248 | 4.1662
7 | 0.3406 | 0.07811 | -0.024 | 4.3605
7.5 | 0.3911 | 0.08381 | -0.0272 | 4.6665
8 | 0.4159 | 0.08671 | -0.0268 | 4.7964
8.5 | 0.4462 | 0.0911 | -0.0275 | 4.8979
9 | 0.4936 | 0.09699 | -0.0302 | 5.0892
9.5 | 0.5252 | 0.10149 | -0.0309 | 5.1749
10 | 0.5447 | 0.10489 | -0.0302 | 5.1931
10.5 | 0.6628 | 0.10108 | -0.028 | 6.5572
11 | 0.7173 | 0.10099 | -0.026 | 7.1027
12 | 1.0175 | 0.05981 | 0.0012 | 17.0122
12.5 | 1.0596 | 0.06319 | 0.0044 | 16.7685
13 | 1.1255 | 0.06726 | 0.006 | 16.7336
13.5 | 1.154 | 0.0739 | 0.0072 | 15.6157
14 | 1.1188 | 0.08352 | 0.0082 | 13.3956
14.5 | 1.0657 | 0.09567 | 0.0067 | 11.1393
15 | 1.0051 | 0.11104 | 0.0018 | 9.0517
15.5 | 0.8337 | 0.15556 | -0.0254 | 5.3593
16 | 0.8297 | 0.16861 | -0.0312 | 4.9208
17.5 | 0.7959 | 0.21009 | -0.0577 | 3.7884
18 | 0.811 | 0.21718 | -0.0608 | 3.7342
18.5 | 0.8405 | 0.22753 | -0.0627 | 3.694

## 7. Re 50k Mach 0.50 (1)
BIGFOIL.COM POLAR EXPORT
GA 40A416
GA 40A416 |  |  |  | Cl Max: | 1.344 | at alpha= | 8 | deg
JavaFoil+Calcfoil stall+Eppler ext transition |  |  |  | L/D Max: | 32.158 | at alpha= | 6 | deg
Re: | 50000 |  |  | Cd Min: | 0.02113 | at alpha= | -1.5 | deg
Mach: | 0.5 |  |  | Cl=0 at alpha= | -3.0268 | deg
|  |  |  | @ Cl=0.1, Cd= | 0.031475
|  |  |  | @ Cl=0.4, Cd= | 0.02447
|  |  |  | @ Cl=0.6, Cd= | 0.026225
alpha (deg) | Cl | Cd | Cm | Cl/Cd
-20 | -0.951 | 0.45005 | -0.016 | -2.112
-19.5 | -0.924 | 0.44622 | -0.016 | -2.07
-19 | -0.897 | 0.44777 | -0.017 | -2.003
-18.5 | -0.866 | 0.38895 | -0.016 | -2.227
-18 | -0.838 | 0.39228 | -0.016 | -2.137
-17.5 | -0.811 | 0.37206 | -0.017 | -2.18
-17 | -0.784 | 0.36383 | -0.017 | -2.154
-16.5 | -0.759 | 1.3986 | -0.019 | -0.543
-16 | -0.729 | 0.34692 | -0.018 | -2.101
-15.5 | -0.702 | 0.35126 | -0.019 | -1.997
-15 | -0.674 | 0.34899 | -0.019 | -1.932
-14.5 | -0.647 | 0.30134 | -0.019 | -2.146
-14 | -0.619 | 0.30012 | -0.02 | -2.063
-13.5 | -0.59 | 0.27757 | -0.019 | -2.126
-13 | -0.562 | 0.26898 | -0.019 | -2.089
-12.5 | -0.534 | 0.27384 | -0.019 | -1.95
-12 | -0.506 | 0.26742 | -0.019 | -1.893
-11.5 | -0.478 | 0.26747 | -0.02 | -1.789
-11 | -0.451 | 0.26443 | -0.02 | -1.704
-10.5 | -0.423 | 0.26144 | -0.021 | -1.616
-10 | -0.395 | 0.25862 | -0.021 | -1.526
-9.5 | -0.367 | 0.20885 | -0.022 | -1.755
-9 | -0.338 | 0.18393 | -0.02 | -1.838
-8.5 | -0.31 | 0.17502 | -0.021 | -1.771
-8 | -0.282 | 0.19583 | -0.021 | -1.439
-7.5 | -0.253 | 0.1238 | -0.019 | -2.046
-7 | -0.225 | 0.08637 | -0.021 | -2.607
-6.5 | -0.231 | 0.06988 | -0.022 | -3.3
-6 | -0.28 | 0.06841 | -0.02 | -4.086
-5.5 | -0.252 | 0.0579 | -0.02 | -4.347
-5 | -0.21 | 0.05194 | -0.02 | -4.037
-4.5 | -0.161 | 0.04832 | -0.021 | -3.328
-4 | -0.108 | 0.046 | -0.025 | -2.354
-3.5 | -0.053 | 0.04393 | -0.027 | -1.213
-3 | 0.003 | 0.04198 | -0.028 | 0.072
-2.5 | 0.06 | 0.0406 | -0.03 | 1.482
-2 | 0.145 | 0.02121 | -0.065 | 6.827
-1.5 | 0.216 | 0.02113 | -0.066 | 10.243
-1 | 0.279 | 0.02128 | -0.065 | 13.121
-0.5 | 0.35 | 0.02128 | -0.067 | 16.45
0 | 0.4 | 0.02447 | -0.068 | 16.357
0.5 | 0.466 | 0.02495 | -0.07 | 18.662
1 | 0.531 | 0.02551 | -0.071 | 20.81
1.5 | 0.596 | 0.0262 | -0.073 | 22.744
2 | 0.661 | 0.0266 | -0.074 | 24.853
2.5 | 0.726 | 0.02733 | -0.075 | 26.563
3 | 0.791 | 0.02826 | -0.076 | 27.972
3.5 | 0.855 | 0.02943 | -0.077 | 29.058
4 | 0.919 | 0.03033 | -0.078 | 30.32
4.5 | 0.975 | 0.03172 | -0.079 | 30.748
5 | 1.036 | 0.03283 | -0.08 | 31.544
5.5 | 1.095 | 0.03419 | -0.081 | 32.016
6 | 1.151 | 0.0358 | -0.082 | 32.158
6.5 | 1.241 | 0.03912 | -0.087 | 31.715
7 | 1.286 | 0.04124 | -0.088 | 31.182
7.5 | 1.134 | 0.06076 | -0.043 | 18.66
8 | 1.344 | 0.04701 | -0.09 | 28.59
8.5 | 1.156 | 0.07303 | -0.041 | 15.825
9 | 1.119 | 0.08294 | -0.034 | 13.488
9.5 | 0.953 | 0.10717 | -0.034 | 8.892
10 | 0.736 | 0.15575 | -0.035 | 4.725
10.5 | 0.765 | 0.19213 | -0.041 | 3.98
11 | 0.792 | 0.22929 | -0.042 | 3.455
11.5 | 0.82 | 0.24501 | -0.043 | 3.347
12 | 0.849 | 0.2694 | -0.046 | 3.15
12.5 | 0.876 | 0.27287 | -0.047 | 3.211
13 | 0.904 | 0.28207 | -0.048 | 3.204

## 8. Re 50k Mach 0.50 (2)
BIGFOIL.COM POLAR EXPORT
GA 40A416
GA 40A416 |  |  |  | Cl Max: | 0.95 | at alpha= | 20 | deg
XFOIL ncrit=9 |  |  |  | L/D Max: | 8.3131 | at alpha= | 12 | deg
Re: | 50000 |  |  | Cd Min: | 0.27122 | at alpha= | 20 | deg
Mach: | 0.5 |  |  | Cl=0 at alpha= | 3.5118 | deg
|  |  |  | @ Cl=0.1, Cd= | 0.063654
|  |  |  | @ Cl=0.4, Cd= | 0.091717
|  |  |  | @ Cl=0.6, Cd= | 0.10581
alpha (deg) | Cl | Cd | Cm | Cl/Cd
-9.5 | -0.3558 | 0.14479 | -0.0288 | -2.4574
-9 | -0.348 | 0.13941 | -0.0305 | -2.4962
-8.5 | -0.3347 | 0.13376 | -0.0306 | -2.5022
-8 | -0.3334 | 0.12886 | -0.0299 | -2.5873
-7.5 | -0.3244 | 0.12375 | -0.0287 | -2.6214
-6.5 | -0.4539 | 0.10455 | -0.0424 | -4.3415
-6 | -0.5084 | 0.09755 | -0.0407 | -5.2117
-5.5 | -0.6013 | 0.09276 | -0.0306 | -6.4823
-5 | -0.6492 | 0.08701 | -0.0212 | -7.4612
-4.5 | -0.6886 | 0.07781 | -0.0212 | -8.8498
-4 | -0.6823 | 0.07031 | -0.0188 | -9.7042
-3.5 | -0.6718 | 0.06295 | -0.0171 | -10.672
-3 | -0.6462 | 0.05667 | -0.0153 | -11.4029
-2.5 | -0.608 | 0.05161 | -0.0135 | -11.7807
-2 | -0.5616 | 0.04804 | -0.0113 | -11.6903
-1.5 | -0.5102 | 0.04534 | -0.009 | -11.2528
-1 | -0.4571 | 0.04396 | -0.0063 | -10.3981
0 | -0.225 | 0.0483 | -0.0133 | -4.6584
0.5 | -0.2234 | 0.04703 | -0.0072 | -4.7502
1 | -0.2158 | 0.04615 | -0.0018 | -4.6761
1.5 | -0.1953 | 0.04622 | 0.0016 | -4.2254
2 | -0.164 | 0.0472 | 0.0031 | -3.4746
2.5 | -0.1281 | 0.04873 | 0.0038 | -2.6288
3 | -0.0671 | 0.05239 | -0.0006 | -1.2808
3.5 | -0.0016 | 0.05663 | -0.0059 | -0.028254
4 | 0.0662 | 0.06159 | -0.0115 | 1.0748
4.5 | 0.1137 | 0.06449 | -0.0135 | 1.7631
5 | 0.1731 | 0.06957 | -0.0176 | 2.4881
5.5 | 0.2134 | 0.07238 | -0.0183 | 2.9483
6 | 0.2598 | 0.07678 | -0.0204 | 3.3837
6.5 | 0.3045 | 0.08088 | -0.0221 | 3.7648
7 | 0.3386 | 0.08477 | -0.0226 | 3.9943
7.5 | 0.3961 | 0.09119 | -0.0262 | 4.3437
8 | 0.4174 | 0.09407 | -0.0253 | 4.4371
8.5 | 0.4494 | 0.09869 | -0.026 | 4.5537
9 | 0.4894 | 0.10378 | -0.0273 | 4.7157
9.5 | 0.5674 | 0.10462 | -0.0258 | 5.4234
10 | 0.6335 | 0.10704 | -0.0254 | 5.9183
10.5 | 0.6665 | 0.10973 | -0.0239 | 6.074
11 | 0.7232 | 0.1104 | -0.0212 | 6.5507
11.5 | 0.7874 | 0.10707 | -0.0146 | 7.3541
12 | 0.8506 | 0.10232 | -0.0059 | 8.3131
12.5 | 0.8452 | 0.1116 | -0.0073 | 7.5735
13 | 0.8233 | 0.12531 | -0.0128 | 6.5701
13.5 | 0.8166 | 0.13708 | -0.0175 | 5.9571
14 | 0.8243 | 0.1469 | -0.0207 | 5.6113
14.5 | 0.8102 | 0.16097 | -0.0286 | 5.0332
15 | 0.8101 | 0.17287 | -0.0348 | 4.6862
16.5 | 0.8099 | 0.21305 | -0.0603 | 3.8015
17 | 0.8393 | 0.22356 | -0.0633 | 3.7542
17.5 | 0.8477 | 0.2301 | -0.0685 | 3.6841
18 | 0.8772 | 0.24111 | -0.0715 | 3.6382
18.5 | 0.8887 | 0.24639 | -0.0763 | 3.6069
19 | 0.9058 | 0.25409 | -0.081 | 3.5649
19.5 | 0.9334 | 0.26501 | -0.0843 | 3.5221
20 | 0.95 | 0.27122 | -0.0891 | 3.5027

## 9. Re 100k Mach 0.00 (1)
BIGFOIL.COM POLAR EXPORT
GA 40A416
GA 40A416 |  |  |  | Cl Max: | 1.44 | at alpha= | 10.5 | deg
JavaFoil+Calcfoil stall+Eppler ext transition |  |  |  | L/D Max: | 46.282 | at alpha= | 6.5 | deg
Re: | 100000 |  |  | Cd Min: | 0.01396 | at alpha= | -1.5 | deg
Mach: | 0 |  |  | Cl=0 at alpha= | -3.03 | deg
|  |  |  | @ Cl=0.1, Cd= | 0.015577
|  |  |  | @ Cl=0.4, Cd= | 0.016106
|  |  |  | @ Cl=0.6, Cd= | 0.017148
alpha (deg) | Cl | Cd | Cm | Cl/Cd
-18.5 | -0.534 | 0.22218 | -0.01 | -2.402
-18 | -0.548 | 0.21253 | -0.011 | -2.576
-17.5 | -0.561 | 0.20397 | -0.011 | -2.75
-17 | -0.573 | 0.195 | -0.011 | -2.941
-16.5 | -0.585 | 0.18131 | -0.011 | -3.228
-16 | -0.596 | 0.16941 | -0.011 | -3.517
-15.5 | -0.605 | 0.16277 | -0.012 | -3.719
-15 | -0.613 | 0.15337 | -0.012 | -3.997
-14.5 | -0.619 | 0.15726 | -0.012 | -3.936
-14 | -0.623 | 0.14462 | -0.013 | -4.307
-13.5 | -0.624 | 0.13518 | -0.013 | -4.619
-13 | -0.623 | 0.12642 | -0.013 | -4.93
-12.5 | -0.619 | 0.11746 | -0.013 | -5.274
-12 | -0.613 | 0.1035 | -0.014 | -5.919
-11.5 | -0.603 | 0.09816 | -0.014 | -6.139
-11 | -0.589 | 0.09347 | -0.014 | -6.302
-10.5 | -0.572 | 0.08403 | -0.015 | -6.811
-10 | -0.552 | 0.07985 | -0.015 | -6.914
-9.5 | -0.528 | 0.07386 | -0.015 | -7.154
-9 | -0.501 | 0.07008 | -0.016 | -7.156
-8.5 | -0.471 | 0.06394 | -0.016 | -7.371
-8 | -0.438 | 0.05911 | -0.017 | -7.414
-7.5 | -0.402 | 0.05561 | -0.017 | -7.234
-7 | -0.364 | 0.05237 | -0.02 | -6.955
-6.5 | -0.323 | 0.04975 | -0.021 | -6.502
-6 | -0.281 | 0.04588 | -0.024 | -6.13
-5.5 | -0.237 | 0.04473 | -0.024 | -5.288
-5 | -0.191 | 0.04204 | -0.026 | -4.54
-4.5 | -0.143 | 0.04116 | -0.024 | -3.482
-4 | -0.095 | 0.03941 | -0.025 | -2.419
-3.5 | -0.047 | 0.03777 | -0.026 | -1.235
-3 | 0.003 | 0.03638 | -0.027 | 0.073
-2.5 | 0.064 | 0.01549 | -0.058 | 4.156
-2 | 0.126 | 0.01564 | -0.059 | 8.038
-1.5 | 0.187 | 0.01396 | -0.06 | 13.425
-1 | 0.249 | 0.01402 | -0.061 | 17.745
-0.5 | 0.31 | 0.01411 | -0.061 | 21.984
0 | 0.355 | 0.01592 | -0.062 | 22.313
0.5 | 0.413 | 0.01616 | -0.063 | 25.574
1 | 0.471 | 0.01647 | -0.064 | 28.576
1.5 | 0.528 | 0.01678 | -0.065 | 31.49
2 | 0.585 | 0.01703 | -0.066 | 34.377
2.5 | 0.642 | 0.01748 | -0.067 | 36.734
3 | 0.699 | 0.01799 | -0.068 | 38.832
3.5 | 0.755 | 0.01848 | -0.069 | 40.881
4 | 0.812 | 0.01929 | -0.07 | 42.071
4.5 | 0.863 | 0.01984 | -0.07 | 43.49
5 | 0.917 | 0.02055 | -0.071 | 44.592
5.5 | 0.969 | 0.02134 | -0.072 | 45.403
6 | 1.021 | 0.02218 | -0.073 | 46.039
6.5 | 1.074 | 0.0232 | -0.074 | 46.282
7 | 1.156 | 0.02723 | -0.078 | 42.472
7.5 | 1.205 | 0.0286 | -0.079 | 42.113
8 | 1.251 | 0.03004 | -0.08 | 41.64
8.5 | 1.295 | 0.03069 | -0.081 | 42.189
9 | 1.336 | 0.03221 | -0.082 | 41.47
9.5 | 1.17 | 0.06356 | -0.042 | 18.41
10 | 1.409 | 0.03578 | -0.083 | 39.366
10.5 | 1.44 | 0.03833 | -0.084 | 37.564
11 | 1.256 | 0.07837 | -0.043 | 16.024
11.5 | 1.277 | 0.08424 | -0.042 | 15.153
12 | 1.295 | 0.09006 | -0.041 | 14.375
12.5 | 1.308 | 0.0966 | -0.038 | 13.546
13 | 1.321 | 0.10298 | -0.039 | 12.826
13.5 | 1.329 | 0.11117 | -0.038 | 11.956
14 | 1.334 | 0.11772 | -0.038 | 11.333
14.5 | 1.335 | 0.12561 | -0.034 | 10.627
15 | 1.333 | 0.13451 | -0.034 | 9.912
15.5 | 1.329 | 0.14285 | -0.035 | 9.301

## 10. Re 100k Mach 0.00 (2)
BIGFOIL.COM POLAR EXPORT
GA 40A416
GA 40A416 |  |  |  | Cl Max: | 1.2527 | at alpha= | 15.5 | deg
XFOIL ncrit=9 |  |  |  | L/D Max: | 27.9097 | at alpha= | 11 | deg
Re: | 100000 |  |  | Cd Min: | 0.2293 | at alpha= | 20 | deg
Mach: | 0 |  |  | Cl=0 at alpha= | -0.73809 | deg
|  |  |  | @ Cl=0.1, Cd= | 0.040186
|  |  |  | @ Cl=0.4, Cd= | 0.058402
|  |  |  | @ Cl=0.6, Cd= | 0.061176
alpha (deg) | Cl | Cd | Cm | Cl/Cd
-20 | -0.4921 | 0.22293 | -0.0065 | -2.2074
-19.5 | -0.4773 | 0.2177 | -0.0108 | -2.1925
-19 | -0.4776 | 0.21704 | -0.0175 | -2.2005
-18.5 | -0.4456 | 0.20533 | -0.0182 | -2.1702
-18 | -0.4273 | 0.19935 | -0.0212 | -2.1435
-17.5 | -0.4198 | 0.19531 | -0.0265 | -2.1494
-17 | -0.417 | 0.19097 | -0.0316 | -2.1836
-16.5 | -0.383 | 0.18097 | -0.0319 | -2.1164
-16 | -0.3676 | 0.17501 | -0.035 | -2.1005
-15.5 | -0.3749 | 0.17218 | -0.0414 | -2.1774
-15 | -0.3493 | 0.16262 | -0.0428 | -2.148
-14.5 | -0.3286 | 0.15605 | -0.0446 | -2.1057
-14 | -0.3308 | 0.15122 | -0.0497 | -2.1875
-13.5 | -0.3197 | 0.1435 | -0.0525 | -2.2279
-13 | -0.3002 | 0.13755 | -0.0535 | -2.1825
-12.5 | -0.3346 | 0.13643 | -0.0531 | -2.4525
-12 | -0.3067 | 0.12802 | -0.0572 | -2.3957
-11.5 | -0.3082 | 0.11973 | -0.0728 | -2.5741
-11 | -0.2481 | 0.10995 | -0.0758 | -2.2565
-10.5 | -0.2281 | 0.10023 | -0.0868 | -2.2758
-10 | -0.2184 | 0.09104 | -0.0975 | -2.3989
-9.5 | -0.2633 | 0.0822 | -0.1121 | -3.2032
-9 | -0.1786 | 0.07788 | -0.1051 | -2.2933
-8.5 | -0.181 | 0.07173 | -0.108 | -2.5234
-6.5 | -0.3215 | 0.0422 | -0.0928 | -7.6185
-6 | -0.3204 | 0.04001 | -0.0851 | -8.008
-5.5 | -0.2778 | 0.03699 | -0.083 | -7.5101
-5 | -0.2816 | 0.03671 | -0.0741 | -7.6709
-4.5 | -0.2481 | 0.03566 | -0.0705 | -6.9574
-4 | -0.1793 | 0.03323 | -0.0729 | -5.3957
-3.5 | -0.2131 | 0.03466 | -0.0597 | -6.1483
-3 | -0.197 | 0.03453 | -0.0544 | -5.7052
-2.5 | -0.1656 | 0.03412 | -0.0512 | -4.8535
-2 | -0.1752 | 0.03216 | -0.0402 | -5.4478
-1.5 | -0.1559 | 0.0338 | -0.0305 | -4.6124
-1 | -0.0462 | 0.03789 | -0.035 | -1.2193
-0.5 | 0.042 | 0.03943 | -0.0447 | 1.0652
0 | 0.1379 | 0.04068 | -0.0551 | 3.3899
0.5 | 0.2112 | 0.04231 | -0.0633 | 4.9917
1 | 0.2025 | 0.04367 | -0.0578 | 4.6371
2 | 0.0953 | 0.04743 | -0.0345 | 2.0093
2.5 | 0.1372 | 0.04903 | -0.0343 | 2.7983
3 | 0.1712 | 0.05044 | -0.033 | 3.3941
3.5 | 0.2054 | 0.0521 | -0.0319 | 3.9424
4 | 0.2436 | 0.05407 | -0.0314 | 4.5053
4.5 | 0.2833 | 0.0562 | -0.0311 | 5.0409
5 | 0.3291 | 0.05853 | -0.0316 | 5.6228
5.5 | 0.3914 | 0.05846 | -0.0312 | 6.6952
6 | 0.4732 | 0.05791 | -0.0325 | 8.1713
6.5 | 0.5367 | 0.05864 | -0.0333 | 9.1525
7 | 0.5587 | 0.0604 | -0.0308 | 9.25
7.5 | 0.6066 | 0.0613 | -0.0302 | 9.8956
8 | 0.6604 | 0.06176 | -0.0298 | 10.693
8.5 | 0.7219 | 0.06127 | -0.0295 | 11.7823
9 | 0.7602 | 0.06162 | -0.0275 | 12.3369
9.5 | 0.8405 | 0.05742 | -0.0262 | 14.6378
11 | 1.0695 | 0.03832 | -0.0159 | 27.9097
11.5 | 1.0334 | 0.04413 | -0.009 | 23.4172
12 | 1.0194 | 0.04954 | -0.0047 | 20.5773
12.5 | 1.0438 | 0.05195 | -0.0017 | 20.0924
13 | 1.0904 | 0.05334 | 0.0004 | 20.4424
13.5 | 1.1546 | 0.05496 | 0.0013 | 21.008
14 | 1.2321 | 0.05799 | 0.0006 | 21.2468
14.5 | 1.2444 | 0.06306 | 0.0028 | 19.7336
15 | 1.2498 | 0.06878 | 0.0046 | 18.171
15.5 | 1.2527 | 0.07531 | 0.0061 | 16.6339
16 | 1.2285 | 0.08365 | 0.0073 | 14.6862
16.5 | 1.1671 | 0.09522 | 0.0069 | 12.2569
17 | 1.0905 | 0.11103 | 0.0022 | 9.8217
17.5 | 1.0124 | 0.13129 | -0.0077 | 7.7112
18 | 0.9647 | 0.15138 | -0.0182 | 6.3727
18.5 | 0.865 | 0.20942 | -0.0473 | 4.1305
19 | 0.8476 | 0.21541 | -0.0554 | 3.9348
19.5 | 0.8562 | 0.22304 | -0.0596 | 3.8388
20 | 0.8778 | 0.2293 | -0.0615 | 3.8282

## 11. Re 100k Mach 0.10 (1)
BIGFOIL.COM POLAR EXPORT
GA 40A416
GA 40A416 |  |  |  | Cl Max: | 1.441 | at alpha= | 10.5 | deg
JavaFoil+Calcfoil stall+Eppler ext transition |  |  |  | L/D Max: | 46.232 | at alpha= | 6.5 | deg
Re: | 100000 |  |  | Cd Min: | 0.01403 | at alpha= | -1.5 | deg
Mach: | 0.1 |  |  | Cl=0 at alpha= | -3.03 | deg
|  |  |  | @ Cl=0.1, Cd= | 0.015628
|  |  |  | @ Cl=0.4, Cd= | 0.016168
|  |  |  | @ Cl=0.6, Cd= | 0.017207
alpha (deg) | Cl | Cd | Cm | Cl/Cd
-18 | -0.5 | 0.22841 | -0.011 | -2.191
-17.5 | -0.516 | 0.21079 | -0.011 | -2.45
-17 | -0.532 | 0.20231 | -0.011 | -2.63
-16.5 | -0.547 | 0.18603 | -0.012 | -2.939
-16 | -0.561 | 0.17989 | -0.012 | -3.116
-15.5 | -0.573 | 0.1664 | -0.012 | -3.443
-15 | -0.584 | 0.15482 | -0.012 | -3.772
-14.5 | -0.593 | 0.14464 | -0.012 | -4.099
-14 | -0.6 | 0.15029 | -0.013 | -3.991
-13.5 | -0.604 | 0.13821 | -0.013 | -4.373
-13 | -0.606 | 0.12902 | -0.013 | -4.699
-12.5 | -0.605 | 0.12048 | -0.014 | -5.023
-12 | -0.601 | 0.10278 | -0.015 | -5.849
-11.5 | -0.593 | 0.09836 | -0.014 | -6.03
-11 | -0.582 | 0.09372 | -0.014 | -6.207
-10.5 | -0.567 | 0.08418 | -0.015 | -6.733
-10 | -0.548 | 0.08144 | -0.015 | -6.731
-9.5 | -0.526 | 0.07436 | -0.015 | -7.071
-9 | -0.5 | 0.07128 | -0.016 | -7.015
-8.5 | -0.471 | 0.06484 | -0.016 | -7.26
-8 | -0.438 | 0.05908 | -0.017 | -7.417
-7.5 | -0.403 | 0.05607 | -0.017 | -7.184
-7 | -0.365 | 0.05251 | -0.021 | -6.952
-6.5 | -0.324 | 0.05021 | -0.021 | -6.461
-6 | -0.282 | 0.04643 | -0.023 | -6.075
-5.5 | -0.237 | 0.04499 | -0.024 | -5.278
-5 | -0.192 | 0.04221 | -0.026 | -4.541
-4.5 | -0.144 | 0.04128 | -0.023 | -3.486
-4 | -0.096 | 0.03945 | -0.025 | -2.427
-3.5 | -0.047 | 0.03784 | -0.026 | -1.238
-3 | 0.003 | 0.03643 | -0.027 | 0.073
-2.5 | 0.065 | 0.01549 | -0.058 | 4.175
-2 | 0.126 | 0.01573 | -0.059 | 8.03
-1.5 | 0.188 | 0.01403 | -0.06 | 13.421
-1 | 0.25 | 0.01404 | -0.061 | 17.813
-0.5 | 0.312 | 0.01413 | -0.062 | 22.061
0 | 0.357 | 0.01599 | -0.063 | 22.319
0.5 | 0.415 | 0.01623 | -0.064 | 25.579
1 | 0.473 | 0.01655 | -0.064 | 28.57
1.5 | 0.531 | 0.01686 | -0.065 | 31.48
2 | 0.588 | 0.01711 | -0.066 | 34.363
2.5 | 0.645 | 0.01757 | -0.067 | 36.716
3 | 0.702 | 0.01804 | -0.068 | 38.931
3.5 | 0.759 | 0.01863 | -0.069 | 40.718
4 | 0.815 | 0.0194 | -0.07 | 42.008
4.5 | 0.867 | 0.01997 | -0.071 | 43.403
5 | 0.921 | 0.0207 | -0.072 | 44.473
5.5 | 0.974 | 0.02143 | -0.072 | 45.439
6 | 1.025 | 0.02239 | -0.073 | 45.784
6.5 | 1.079 | 0.02333 | -0.074 | 46.232
7 | 1.161 | 0.02748 | -0.078 | 42.259
7.5 | 1.209 | 0.02883 | -0.079 | 41.949
8 | 1.256 | 0.0303 | -0.08 | 41.433
8.5 | 1.299 | 0.03097 | -0.081 | 41.945
9 | 1.34 | 0.03239 | -0.082 | 41.37
9.5 | 1.173 | 0.06392 | -0.042 | 18.357
10 | 1.411 | 0.03615 | -0.084 | 39.035
10.5 | 1.441 | 0.03809 | -0.084 | 37.841
11 | 1.256 | 0.07875 | -0.043 | 15.954
11.5 | 1.276 | 0.08484 | -0.041 | 15.038
12 | 1.293 | 0.09088 | -0.04 | 14.222
12.5 | 1.305 | 0.09752 | -0.038 | 13.382
13 | 1.315 | 0.10432 | -0.039 | 12.609
13.5 | 1.321 | 0.11053 | -0.037 | 11.953
14 | 1.324 | 0.1196 | -0.038 | 11.069
14.5 | 1.322 | 0.1265 | -0.034 | 10.449
15 | 1.318 | 0.13641 | -0.038 | 9.665
15.5 | 1.309 | 0.1436 | -0.035 | 9.118

## 12. Re 100k Mach 0.10 (2)
BIGFOIL.COM POLAR EXPORT
GA 40A416
GA 40A416 |  |  |  | Cl Max: | 0.2034 | at alpha= | 0.5 | deg
XFOIL ncrit=9 |  |  |  | L/D Max: | 4.7758 | at alpha= | 0.5 | deg
Re: | 100000 |  |  | Cd Min: | 0.04393 | at alpha= | 1 | deg
Mach: | 0.1 |  |  | Cl=0 at alpha= | -0.20124 | deg
|  |  |  | @ Cl=0.1, Cd= | 0.040207
|  |  |  | @ Cl=0.4, Cd= | 0.04393
|  |  |  | @ Cl=0.6, Cd= | 0.04393
alpha (deg) | Cl | Cd | Cm | Cl/Cd
-6.5 | -0.3195 | 0.04263 | -0.094 | -7.4947
-6 | -0.3214 | 0.04054 | -0.0859 | -7.928
-5.5 | -0.2774 | 0.03732 | -0.0839 | -7.433
-5 | -0.291 | 0.03737 | -0.0736 | -7.787
-4.5 | -0.2483 | 0.03586 | -0.0713 | -6.9241
-4 | -0.1769 | 0.03338 | -0.0739 | -5.2996
-3.5 | -0.2193 | 0.03497 | -0.0595 | -6.2711
-3 | -0.2 | 0.0348 | -0.0546 | -5.7471
-2.5 | -0.1639 | 0.03429 | -0.0519 | -4.7798
-2 | -0.1688 | 0.03224 | -0.0415 | -5.2357
-1.5 | -0.2701 | 0.03911 | -0.0272 | -6.9062
-1 | -0.2685 | 0.03588 | -0.016 | -7.4833
-0.5 | -0.2267 | 0.03746 | -0.0104 | -6.0518
0 | 0.1527 | 0.04065 | -0.0564 | 3.7565
0.5 | 0.2034 | 0.04259 | -0.0623 | 4.7758
1 | 0.1969 | 0.04393 | -0.0572 | 4.4821

## 13. Re 100k Mach 0.25 (1)
BIGFOIL.COM POLAR EXPORT
GA 40A416
GA 40A416 |  |  |  | Cl Max: | 1.443 | at alpha= | 10.5 | deg
JavaFoil+Calcfoil stall+Eppler ext transition |  |  |  | L/D Max: | 45.7 | at alpha= | 6.5 | deg
Re: | 100000 |  |  | Cd Min: | 0.01426 | at alpha= | -1.5 | deg
Mach: | 0.25 |  |  | Cl=0 at alpha= | -3.0294 | deg
|  |  |  | @ Cl=0.1, Cd= | 0.015818
|  |  |  | @ Cl=0.4, Cd= | 0.016522
|  |  |  | @ Cl=0.6, Cd= | 0.017566
alpha (deg) | Cl | Cd | Cm | Cl/Cd
-15.5 | -0.261 | 0.20912 | -0.012 | -1.248
-15 | -0.309 | 0.19248 | -0.013 | -1.607
-14.5 | -0.352 | 0.18023 | -0.013 | -1.953
-14 | -0.39 | 0.16443 | -0.014 | -2.374
-13.5 | -0.424 | 0.15021 | -0.014 | -2.825
-13 | -0.454 | 0.13784 | -0.014 | -3.291
-12.5 | -0.478 | 0.12357 | -0.015 | -3.868
-12 | -0.497 | 0.11455 | -0.016 | -4.338
-11.5 | -0.51 | 0.10518 | -0.016 | -4.849
-11 | -0.517 | 0.11059 | -0.015 | -4.673
-10.5 | -0.518 | 0.0949 | -0.016 | -5.457
-10 | -0.513 | 0.09127 | -0.016 | -5.617
-9.5 | -0.502 | 0.08413 | -0.016 | -5.962
-9 | -0.485 | 0.07348 | -0.017 | -6.597
-8.5 | -0.462 | 0.06833 | -0.017 | -6.767
-8 | -0.435 | 0.06344 | -0.017 | -6.858
-7.5 | -0.403 | 0.05774 | -0.018 | -6.984
-7 | -0.368 | 0.05357 | -0.018 | -6.861
-6.5 | -0.328 | 0.05217 | -0.019 | -6.292
-6 | -0.287 | 0.04822 | -0.022 | -5.945
-5.5 | -0.242 | 0.04522 | -0.024 | -5.361
-5 | -0.196 | 0.04278 | -0.026 | -4.581
-4.5 | -0.147 | 0.04159 | -0.024 | -3.545
-4 | -0.098 | 0.03971 | -0.025 | -2.473
-3.5 | -0.048 | 0.03801 | -0.027 | -1.265
-3 | 0.003 | 0.03668 | -0.028 | 0.074
-2.5 | 0.066 | 0.01568 | -0.059 | 4.239
-2 | 0.13 | 0.01594 | -0.06 | 8.143
-1.5 | 0.194 | 0.01426 | -0.061 | 13.574
-1 | 0.257 | 0.01428 | -0.062 | 17.998
-0.5 | 0.32 | 0.01438 | -0.063 | 22.275
0 | 0.366 | 0.01638 | -0.064 | 22.341
0.5 | 0.426 | 0.01663 | -0.065 | 25.589
1 | 0.485 | 0.01697 | -0.066 | 28.574
1.5 | 0.544 | 0.01731 | -0.067 | 31.442
2 | 0.603 | 0.01758 | -0.068 | 34.297
2.5 | 0.661 | 0.01805 | -0.069 | 36.653
3 | 0.72 | 0.0186 | -0.07 | 38.696
3.5 | 0.778 | 0.01924 | -0.071 | 40.424
4 | 0.836 | 0.02 | -0.072 | 41.8
4.5 | 0.888 | 0.02062 | -0.072 | 43.064
5 | 0.943 | 0.0214 | -0.073 | 44.071
5.5 | 0.997 | 0.02218 | -0.074 | 44.958
6 | 1.051 | 0.0231 | -0.075 | 45.494
6.5 | 1.105 | 0.02418 | -0.076 | 45.7
7 | 1.187 | 0.02879 | -0.08 | 41.242
7.5 | 1.235 | 0.03029 | -0.081 | 40.779
8 | 1.28 | 0.03192 | -0.082 | 40.109
8.5 | 1.322 | 0.03264 | -0.083 | 40.505
9 | 1.36 | 0.03424 | -0.084 | 39.71
9.5 | 1.393 | 0.0365 | -0.085 | 38.176
10 | 1.422 | 0.03855 | -0.086 | 36.883
10.5 | 1.443 | 0.04054 | -0.086 | 35.595
11 | 1.253 | 0.08152 | -0.042 | 15.375
11.5 | 1.263 | 0.08941 | -0.039 | 14.126
12 | 1.267 | 0.09565 | -0.034 | 13.249
12.5 | 1.267 | 0.10386 | -0.033 | 12.204
13 | 1.262 | 0.10986 | -0.034 | 11.486
13.5 | 1.25 | 0.12079 | -0.034 | 10.347
14 | 1.232 | 0.13043 | -0.035 | 9.443
14.5 | 1.207 | 0.14083 | -0.035 | 8.57
15 | 1.176 | 0.15534 | -0.034 | 7.572
15.5 | 1.14 | 0.17037 | -0.034 | 6.689

## 14. Re 100k Mach 0.25 (2)
BIGFOIL.COM POLAR EXPORT
GA 40A416
GA 40A416 |  |  |  | Cl Max: | 1.2081 | at alpha= | 14 | deg
XFOIL ncrit=9 |  |  |  | L/D Max: | 23.3205 | at alpha= | 11 | deg
Re: | 100000 |  |  | Cd Min: | 0.2272 | at alpha= | -20 | deg
Mach: | 0.25 |  |  | Cl=0 at alpha= | -0.14169 | deg
|  |  |  | @ Cl=0.1, Cd= | 0.042121
|  |  |  | @ Cl=0.4, Cd= | 0.058123
|  |  |  | @ Cl=0.6, Cd= | 0.062478
alpha (deg) | Cl | Cd | Cm | Cl/Cd
-20 | -0.497 | 0.2272 | -0.0066 | -2.1875
-19.5 | -0.4873 | 0.22417 | -0.0125 | -2.1738
-19 | -0.4671 | 0.216 | -0.0158 | -2.1625
-18.5 | -0.4443 | 0.20865 | -0.0183 | -2.1294
-18 | -0.4275 | 0.2029 | -0.0223 | -2.1069
-17.5 | -0.4314 | 0.20255 | -0.0293 | -2.1298
-17 | -0.3967 | 0.19038 | -0.0302 | -2.0837
-16.5 | -0.3769 | 0.18387 | -0.033 | -2.0498
-16 | -0.3656 | 0.1786 | -0.0375 | -2.047
-15.5 | -0.3823 | 0.17806 | -0.0452 | -2.147
-15 | -0.3327 | 0.16485 | -0.0437 | -2.0182
-14.5 | -0.3184 | 0.15882 | -0.047 | -2.0048
-14 | -0.3388 | 0.15664 | -0.055 | -2.1629
-13.5 | -0.2948 | 0.1461 | -0.0533 | -2.0178
-13 | -0.2989 | 0.14223 | -0.0556 | -2.1015
-12.5 | -0.3316 | 0.13985 | -0.0619 | -2.3711
-12 | -0.2674 | 0.12893 | -0.0653 | -2.074
-11.5 | -0.2441 | 0.11941 | -0.0758 | -2.0442
-11 | -0.2449 | 0.11171 | -0.091 | -2.1923
-10.5 | -0.1826 | 0.1024 | -0.0924 | -1.7832
-10 | -0.1614 | 0.09469 | -0.099 | -1.7045
-9.5 | -0.1477 | 0.08791 | -0.104 | -1.6801
-9 | -0.1573 | 0.0816 | -0.1093 | -1.9277
-8.5 | -0.1788 | 0.07492 | -0.1129 | -2.3865
-8 | -0.145 | 0.07034 | -0.1099 | -2.0614
-7 | -0.3195 | 0.05263 | -0.1057 | -6.0707
-6.5 | -0.3363 | 0.04761 | -0.0959 | -7.0636
-6 | -0.3178 | 0.04304 | -0.0913 | -7.3838
-5.5 | -0.3195 | 0.04143 | -0.0828 | -7.7118
-5 | -0.3094 | 0.03989 | -0.0757 | -7.7563
-4.5 | -0.2416 | 0.03691 | -0.0767 | -6.5457
-4 | -0.2764 | 0.03793 | -0.0631 | -7.2871
-3.5 | -0.2454 | 0.03674 | -0.0596 | -6.6794
-3 | -0.4201 | 0.04152 | -0.0315 | -10.118
-2.5 | -0.3851 | 0.04024 | -0.0288 | -9.5701
-2 | -0.3262 | 0.04014 | -0.0296 | -8.1266
-1.5 | -0.2933 | 0.03937 | -0.0263 | -7.4498
-1 | -0.2547 | 0.03758 | -0.0235 | -6.7775
-0.5 | -0.2448 | 0.03796 | -0.0105 | -6.4489
0 | 0.0968 | 0.04203 | -0.0495 | 2.3031
0.5 | 0.1629 | 0.04392 | -0.057 | 3.709
1 | 0.1706 | 0.04551 | -0.0548 | 3.7486
2 | 0.0712 | 0.04716 | -0.0312 | 1.5098
2.5 | 0.1083 | 0.04881 | -0.0303 | 2.2188
3 | 0.1474 | 0.05072 | -0.0298 | 2.9062
3.5 | 0.1877 | 0.05286 | -0.0295 | 3.5509
4 | 0.2291 | 0.05502 | -0.0294 | 4.1639
4.5 | 0.2699 | 0.0572 | -0.0291 | 4.7185
5 | 0.3189 | 0.05934 | -0.0296 | 5.3741
5.5 | 0.4155 | 0.05789 | -0.0308 | 7.1774
6 | 0.4694 | 0.05906 | -0.0308 | 7.9478
6.5 | 0.527 | 0.06015 | -0.031 | 8.7614
7 | 0.5853 | 0.06106 | -0.0311 | 9.5857
7.5 | 0.6051 | 0.06297 | -0.0284 | 9.6093
8 | 0.659 | 0.06359 | -0.0278 | 10.3633
8.5 | 0.7242 | 0.06301 | -0.0273 | 11.4934
9 | 0.7591 | 0.06364 | -0.025 | 11.928
9.5 | 0.8611 | 0.05724 | -0.0233 | 15.0437
11 | 1.031 | 0.04421 | -0.0086 | 23.3205
11.5 | 1.0005 | 0.05092 | -0.0039 | 19.6485
12 | 1.0113 | 0.05449 | -0.0003 | 18.5594
12.5 | 1.0496 | 0.05623 | 0.0026 | 18.6662
13 | 1.1043 | 0.05784 | 0.0048 | 19.0923
13.5 | 1.1581 | 0.06114 | 0.0064 | 18.9418
14 | 1.2081 | 0.06605 | 0.0071 | 18.2907
14.5 | 1.1933 | 0.07318 | 0.0091 | 16.3064
15 | 1.1654 | 0.08172 | 0.01 | 14.2609
15.5 | 1.1268 | 0.09198 | 0.0091 | 12.2505
16 | 1.0794 | 0.10447 | 0.0056 | 10.3322
16.5 | 1.0263 | 0.11976 | -0.001 | 8.5696
17 | 0.9771 | 0.13731 | -0.0103 | 7.116
18 | 0.8309 | 0.20699 | -0.0523 | 4.0142
18.5 | 0.8729 | 0.21652 | -0.0513 | 4.0315
19 | 0.8561 | 0.22166 | -0.0598 | 3.8622

## 15. Re 100k Mach 0.50 (1)
BIGFOIL.COM POLAR EXPORT
GA 40A416
GA 40A416 |  |  |  | Cl Max: | 1.349 | at alpha= | 8 | deg
JavaFoil+Calcfoil stall+Eppler ext transition |  |  |  | L/D Max: | 42.913 | at alpha= | 6 | deg
Re: | 100000 |  |  | Cd Min: | 0.01513 | at alpha= | -1 | deg
Mach: | 0.5 |  |  | Cl=0 at alpha= | -3.0268 | deg
|  |  |  | @ Cl=0.1, Cd= | 0.027392
|  |  |  | @ Cl=0.4, Cd= | 0.017759
|  |  |  | @ Cl=0.6, Cd= | 0.019387
alpha (deg) | Cl | Cd | Cm | Cl/Cd
-20 | -0.951 | 0.3647 | -0.016 | -2.607
-19.5 | -0.924 | 0.34393 | -0.016 | -2.686
-19 | -0.897 | 0.34187 | -0.017 | -2.623
-18.5 | -0.867 | 0.31284 | -0.016 | -2.77
-18 | -0.839 | 0.30325 | -0.016 | -2.765
-17.5 | -0.811 | 0.29625 | -0.017 | -2.738
-17 | -0.784 | 0.29421 | -0.017 | -2.664
-16.5 | -0.759 | 1.0029 | -0.019 | -0.757
-16 | -0.729 | 0.27458 | -0.018 | -2.655
-15.5 | -0.702 | 0.27985 | -0.019 | -2.507
-15 | -0.674 | 0.28027 | -0.019 | -2.405
-14.5 | -0.647 | 0.24353 | -0.02 | -2.655
-14 | -0.619 | 0.23905 | -0.02 | -2.59
-13.5 | -0.59 | 0.22052 | -0.02 | -2.677
-13 | -0.562 | 0.21292 | -0.019 | -2.639
-12.5 | -0.534 | 0.20613 | -0.019 | -2.591
-12 | -0.506 | 0.20877 | -0.02 | -2.425
-11.5 | -0.478 | 0.19955 | -0.02 | -2.397
-11 | -0.451 | 0.1964 | -0.021 | -2.294
-10.5 | -0.423 | 0.19337 | -0.021 | -2.185
-10 | -0.395 | 0.19049 | -0.022 | -2.071
-9.5 | -0.367 | 0.16378 | -0.023 | -2.238
-9 | -0.338 | 0.14639 | -0.022 | -2.31
-8.5 | -0.31 | 0.14108 | -0.022 | -2.197
-8 | -0.282 | 0.15236 | -0.022 | -1.849
-7.5 | -0.253 | 0.10186 | -0.02 | -2.487
-7 | -0.225 | 0.07232 | -0.022 | -3.115
-6.5 | -0.231 | 0.06009 | -0.023 | -3.839
-6 | -0.28 | 0.05889 | -0.02 | -4.746
-5.5 | -0.252 | 0.0512 | -0.02 | -4.916
-5 | -0.21 | 0.04644 | -0.021 | -4.516
-4.5 | -0.161 | 0.04375 | -0.026 | -3.684
-4 | -0.108 | 0.04157 | -0.026 | -2.605
-3.5 | -0.053 | 0.0396 | -0.028 | -1.346
-3 | 0.003 | 0.03791 | -0.03 | 0.08
-2.5 | 0.06 | 0.03662 | -0.032 | 1.644
-2 | 0.145 | 0.01701 | -0.067 | 8.513
-1.5 | 0.216 | 0.01684 | -0.068 | 12.853
-1 | 0.287 | 0.01513 | -0.069 | 18.988
-0.5 | 0.358 | 0.01551 | -0.07 | 23.096
0 | 0.406 | 0.01808 | -0.071 | 22.448
0.5 | 0.472 | 0.01847 | -0.072 | 25.542
1 | 0.538 | 0.01891 | -0.073 | 28.433
1.5 | 0.603 | 0.01941 | -0.074 | 31.074
2 | 0.669 | 0.01971 | -0.075 | 33.92
2.5 | 0.734 | 0.02032 | -0.076 | 36.091
3 | 0.798 | 0.02109 | -0.077 | 37.854
3.5 | 0.863 | 0.02206 | -0.078 | 39.104
4 | 0.927 | 0.02275 | -0.079 | 40.721
4.5 | 0.982 | 0.02391 | -0.08 | 41.09
5 | 1.042 | 0.02477 | -0.081 | 42.09
5.5 | 1.102 | 0.02578 | -0.082 | 42.747
6 | 1.159 | 0.02702 | -0.083 | 42.913
6.5 | 1.245 | 0.03352 | -0.088 | 37.134
7 | 1.29 | 0.03558 | -0.089 | 36.267
7.5 | 1.326 | 0.03809 | -0.09 | 34.827
8 | 1.349 | 0.04109 | -0.091 | 32.822
8.5 | 1.159 | 0.06539 | -0.047 | 17.722
9 | 1.119 | 0.07353 | -0.034 | 15.215
9.5 | 0.953 | 0.09019 | -0.035 | 10.566
10 | 0.736 | 0.12648 | -0.035 | 5.819
10.5 | 0.765 | 0.15611 | -0.041 | 4.898
11 | 0.792 | 0.18152 | -0.042 | 4.365
11.5 | 0.82 | 0.19061 | -0.043 | 4.303
12 | 0.849 | 0.20236 | -0.046 | 4.194
12.5 | 0.876 | 0.21458 | -0.047 | 4.083
13 | 0.904 | 0.2111 | -0.048 | 4.281

## 16. Re 100k Mach 0.50 (2)
BIGFOIL.COM POLAR EXPORT
GA 40A416
GA 40A416 |  |  |  | Cl Max: | 1.0339 | at alpha= | 13 | deg
XFOIL ncrit=9 |  |  |  | L/D Max: | 17.2226 | at alpha= | 10.5 | deg
Re: | 100000 |  |  | Cd Min: | 0.2457 | at alpha= | -20 | deg
Mach: | 0.5 |  |  | Cl=0 at alpha= | 0.31748 | deg
|  |  |  | @ Cl=0.1, Cd= | 0.049291
|  |  |  | @ Cl=0.4, Cd= | 0.061096
|  |  |  | @ Cl=0.6, Cd= | 0.069657
alpha (deg) | Cl | Cd | Cm | Cl/Cd
-20 | -0.5223 | 0.2457 | -0.0071 | -2.1258
-19.5 | -0.4977 | 0.23773 | -0.0113 | -2.0936
-19 | -0.4753 | 0.23072 | -0.0161 | -2.0601
-18.5 | -0.4634 | 0.22815 | -0.0232 | -2.0311
-18 | -0.4335 | 0.2168 | -0.0262 | -1.9995
-17.5 | -0.4088 | 0.20921 | -0.0301 | -1.954
-17 | -0.3892 | 0.20299 | -0.0352 | -1.9173
-16.5 | -0.3917 | 0.20355 | -0.043 | -1.9243
-16 | -0.3463 | 0.18831 | -0.0442 | -1.839
-15.5 | -0.3235 | 0.18133 | -0.0483 | -1.784
-15 | -0.3226 | 0.17915 | -0.0553 | -1.8007
-14.5 | -0.2927 | 0.16897 | -0.0575 | -1.7323
-14 | -0.2929 | 0.16624 | -0.0552 | -1.7619
-13.5 | -0.2904 | 0.16312 | -0.0704 | -1.7803
-13 | -0.2148 | 0.14761 | -0.0767 | -1.4552
-12.5 | -0.2096 | 0.14217 | -0.09 | -1.4743
-12 | -0.1459 | 0.13007 | -0.0958 | -1.1217
-11.5 | -0.1297 | 0.12268 | -0.1035 | -1.0572
-11 | -0.1264 | 0.11763 | -0.1103 | -1.0746
-10.5 | -0.0848 | 0.10922 | -0.1115 | -0.77641
-10 | -0.067 | 0.10261 | -0.1148 | -0.65296
-9.5 | -0.0608 | 0.09693 | -0.117 | -0.62726
-9 | -0.0565 | 0.09146 | -0.1187 | -0.61776
-8.5 | -0.0526 | 0.08608 | -0.1198 | -0.61106
-7.5 | -0.1354 | 0.06204 | -0.1385 | -2.1825
-7 | -0.1946 | 0.05908 | -0.1321 | -3.2938
-6.5 | -0.2609 | 0.05806 | -0.1201 | -4.4936
-6 | -0.285 | 0.05538 | -0.1113 | -5.1463
-5.5 | -0.3339 | 0.05496 | -0.0972 | -6.0753
-5 | -0.3703 | 0.05352 | -0.0846 | -6.9189
-4.5 | -0.3525 | 0.04941 | -0.0795 | -7.1342
-4 | -0.3704 | 0.04815 | -0.0685 | -7.6926
-3.5 | -0.3562 | 0.04605 | -0.0615 | -7.7351
-3 | -0.3245 | 0.0442 | -0.0568 | -7.3416
-2.5 | -0.2715 | 0.04266 | -0.0546 | -6.3643
-2 | -0.2175 | 0.0418 | -0.0525 | -5.2033
-1.5 | -0.2051 | 0.04175 | -0.0453 | -4.9126
-1 | -0.1804 | 0.04158 | -0.0403 | -4.3386
-0.5 | -0.1899 | 0.04059 | -0.0255 | -4.6785
0.5 | 0.0424 | 0.04768 | -0.0395 | 0.88926
1 | 0.1175 | 0.04978 | -0.0477 | 2.3604
1.5 | 0.1469 | 0.0511 | -0.0474 | 2.8748
3 | 0.1501 | 0.05577 | -0.0305 | 2.6914
3.5 | 0.1802 | 0.05719 | -0.0281 | 3.1509
4 | 0.2729 | 0.05652 | -0.0289 | 4.8284
4.5 | 0.3147 | 0.05827 | -0.0278 | 5.4007
5 | 0.3663 | 0.06006 | -0.0274 | 6.0989
5.5 | 0.4245 | 0.06185 | -0.0276 | 6.8634
6 | 0.4597 | 0.06384 | -0.0259 | 7.2008
6.5 | 0.5021 | 0.06581 | -0.0248 | 7.6295
7 | 0.5608 | 0.06731 | -0.0245 | 8.3316
7.5 | 0.5927 | 0.06954 | -0.0227 | 8.5232
8 | 0.6522 | 0.07049 | -0.0218 | 9.2524
8.5 | 0.6888 | 0.07223 | -0.0199 | 9.5362
9 | 0.7389 | 0.07275 | -0.0177 | 10.1567
9.5 | 0.8035 | 0.07083 | -0.0143 | 11.3441
10 | 0.9084 | 0.06193 | -0.0073 | 14.6682
10.5 | 0.981 | 0.05696 | 0.0003 | 17.2226
11 | 0.9668 | 0.0632 | 0.0037 | 15.2975
11.5 | 0.9832 | 0.06733 | 0.0072 | 14.6027
12 | 1.0165 | 0.07075 | 0.0106 | 14.3675
12.5 | 1.0328 | 0.07672 | 0.0124 | 13.4619
13 | 1.0339 | 0.0845 | 0.0127 | 12.2355
13.5 | 0.9998 | 0.09669 | 0.009 | 10.3403
14 | 0.9545 | 0.1117 | 0.0019 | 8.5452
14.5 | 0.9017 | 0.13047 | -0.0092 | 6.9112
15 | 0.8641 | 0.15014 | -0.0212 | 5.7553
15.5 | 0.8512 | 0.16565 | -0.03 | 5.1385
16 | 0.8504 | 0.17871 | -0.0371 | 4.7585
16.5 | 0.8585 | 0.19021 | -0.0429 | 4.5134
17 | 0.8734 | 0.20061 | -0.0476 | 4.3537
17.5 | 0.8792 | 0.22148 | -0.058 | 3.9697
18 | 0.8776 | 0.2293 | -0.0657 | 3.8273

## 17. Re 250k Mach 0.00 (1)
BIGFOIL.COM POLAR EXPORT
GA 40A416
GA 40A416 |  |  |  | Cl Max: | 1.53 | at alpha= | 12.5 | deg
JavaFoil+Calcfoil stall+Eppler ext transition |  |  |  | L/D Max: | 74.163 | at alpha= | 6.5 | deg
Re: | 250000 |  |  | Cd Min: | 0.00961 | at alpha= | -1.5 | deg
Mach: | 0 |  |  | Cl=0 at alpha= | -3.025 | deg
|  |  |  | @ Cl=0.1, Cd= | 0.011853
|  |  |  | @ Cl=0.4, Cd= | 0.0099092
|  |  |  | @ Cl=0.6, Cd= | 0.010678
alpha (deg) | Cl | Cd | Cm | Cl/Cd
-18.5 | -0.534 | 0.18914 | -0.011 | -2.823
-18 | -0.548 | 0.17566 | -0.011 | -3.119
-17.5 | -0.561 | 0.17005 | -0.012 | -3.3
-17 | -0.574 | 0.16182 | -0.012 | -3.546
-16.5 | -0.586 | 0.15667 | -0.012 | -3.738
-16 | -0.596 | 0.1469 | -0.012 | -4.059
-15.5 | -0.606 | 0.13714 | -0.013 | -4.417
-15 | -0.613 | 0.13034 | -0.013 | -4.707
-14.5 | -0.619 | 0.1251 | -0.013 | -4.952
-14 | -0.623 | 0.11694 | -0.014 | -5.331
-13.5 | -0.625 | 0.10831 | -0.014 | -5.771
-13 | -0.624 | 0.10232 | -0.015 | -6.098
-12.5 | -0.62 | 0.10013 | -0.014 | -6.187
-12 | -0.613 | 0.08888 | -0.016 | -6.902
-11.5 | -0.603 | 0.08445 | -0.016 | -7.144
-11 | -0.589 | 0.08113 | -0.014 | -7.261
-10.5 | -0.573 | 0.0742 | -0.017 | -7.724
-10 | -0.552 | 0.07054 | -0.015 | -7.826
-9.5 | -0.528 | 0.06599 | -0.015 | -8.008
-9 | -0.501 | 0.06301 | -0.016 | -7.959
-8.5 | -0.471 | 0.05769 | -0.016 | -8.169
-8 | -0.439 | 0.05379 | -0.02 | -8.162
-7.5 | -0.403 | 0.05121 | -0.021 | -7.871
-7 | -0.365 | 0.04801 | -0.023 | -7.599
-6.5 | -0.324 | 0.04523 | -0.024 | -7.166
-6 | -0.347 | 0.01306 | -0.053 | -26.543
-5.5 | -0.292 | 0.01354 | -0.054 | -21.549
-5 | -0.235 | 0.01362 | -0.055 | -17.255
-4.5 | -0.144 | 0.03736 | -0.027 | -3.844
-4 | -0.096 | 0.0357 | -0.027 | -2.676
-3.5 | -0.057 | 0.01275 | -0.058 | -4.509
-3 | 0.003 | 0.0122 | -0.06 | 0.267
-2.5 | 0.064 | 0.01183 | -0.061 | 5.443
-2 | 0.126 | 0.01187 | -0.062 | 10.591
-1.5 | 0.188 | 0.00961 | -0.063 | 19.518
-1 | 0.249 | 0.00964 | -0.064 | 25.827
-0.5 | 0.31 | 0.00998 | -0.065 | 31.099
0 | 0.375 | 0.01001 | -0.066 | 37.488
0.5 | 0.437 | 0.00976 | -0.068 | 44.765
1 | 0.489 | 0.0104 | -0.067 | 46.961
1.5 | 0.548 | 0.01057 | -0.068 | 51.817
2 | 0.606 | 0.01069 | -0.069 | 56.661
2.5 | 0.664 | 0.01101 | -0.07 | 60.266
3 | 0.721 | 0.01133 | -0.071 | 63.594
3.5 | 0.778 | 0.01171 | -0.071 | 66.445
4 | 0.835 | 0.0122 | -0.072 | 68.394
4.5 | 0.887 | 0.01256 | -0.073 | 70.61
5 | 0.941 | 0.01307 | -0.074 | 71.981
5.5 | 0.994 | 0.0136 | -0.075 | 73.05
6 | 1.047 | 0.01418 | -0.076 | 73.809
6.5 | 1.1 | 0.01483 | -0.077 | 74.163
7 | 1.163 | 0.02214 | -0.079 | 52.547
7.5 | 1.212 | 0.0233 | -0.079 | 52.003
8 | 1.258 | 0.02461 | -0.08 | 51.106
8.5 | 1.302 | 0.02539 | -0.081 | 51.26
9 | 1.343 | 0.02668 | -0.082 | 50.327
9.5 | 1.381 | 0.02789 | -0.083 | 49.514
10 | 1.416 | 0.02973 | -0.084 | 47.618
10.5 | 1.447 | 0.03179 | -0.085 | 45.525
11 | 1.475 | 0.03354 | -0.085 | 43.979
11.5 | 1.499 | 0.03547 | -0.086 | 42.264
12 | 1.519 | 0.03745 | -0.087 | 40.546
12.5 | 1.53 | 0.03962 | -0.087 | 38.622
13 | 1.33 | 0.09205 | -0.05 | 14.448
13.5 | 1.332 | 0.09848 | -0.044 | 13.529
14 | 1.337 | 0.10539 | -0.043 | 12.688
14.5 | 1.337 | 0.11213 | -0.041 | 11.924
15 | 1.336 | 0.11924 | -0.041 | 11.2
15.5 | 1.331 | 0.12605 | -0.041 | 10.556
16 | 1.323 | 0.13519 | -0.041 | 9.784
16.5 | 1.31 | 0.14087 | -0.035 | 9.303
17 | 1.29 | 0.15032 | -0.036 | 8.585
17.5 | 1.265 | 0.15837 | -0.036 | 7.988

## 18. Re 250k Mach 0.00 (2)
BIGFOIL.COM POLAR EXPORT
GA 40A416
GA 40A416 |  |  |  | Cl Max: | 1.2701 | at alpha= | 17 | deg
XFOIL ncrit=9 |  |  |  | L/D Max: | 83.0652 | at alpha= | 8.5 | deg
Re: | 250000 |  |  | Cd Min: | 0.21976 | at alpha= | -20 | deg
Mach: | 0 |  |  | Cl=0 at alpha= | -3.1465 | deg
|  |  |  | @ Cl=0.1, Cd= | 0.013564
|  |  |  | @ Cl=0.4, Cd= | 0.015387
|  |  |  | @ Cl=0.6, Cd= | 0.016751
alpha (deg) | Cl | Cd | Cm | Cl/Cd
-20 | -0.4909 | 0.21976 | -0.0078 | -2.2338
-19.5 | -0.4728 | 0.21417 | -0.0108 | -2.2076
-19 | -0.4562 | 0.20832 | -0.0143 | -2.1899
-18.5 | -0.4405 | 0.20215 | -0.0181 | -2.1791
-18 | -0.4333 | 0.19601 | -0.024 | -2.2106
-17.5 | -0.4147 | 0.18877 | -0.0264 | -2.1969
-17 | -0.3963 | 0.18283 | -0.0289 | -2.1676
-16.5 | -0.3806 | 0.17676 | -0.0319 | -2.1532
-16 | -0.3676 | 0.1702 | -0.0356 | -2.1598
-15.5 | -0.3765 | 0.16256 | -0.0436 | -2.3161
-15 | -0.345 | 0.1562 | -0.0428 | -2.2087
-14.5 | -0.3296 | 0.15018 | -0.0456 | -2.1947
-14 | -0.323 | 0.14262 | -0.0506 | -2.2648
-13.5 | -0.2976 | 0.13072 | -0.0643 | -2.2766
-13 | -0.2531 | 0.12272 | -0.0727 | -2.0624
-12.5 | -0.2372 | 0.11481 | -0.0788 | -2.066
-12 | -0.2556 | 0.10326 | -0.0866 | -2.4753
-11.5 | -0.2359 | 0.09866 | -0.0865 | -2.391
-11 | -0.2302 | 0.09223 | -0.0888 | -2.4959
-10.5 | -0.2792 | 0.07604 | -0.1025 | -3.6718
-9.5 | -0.3969 | 0.06316 | -0.1001 | -6.284
-9 | -0.3776 | 0.05476 | -0.1005 | -6.8955
-8.5 | -0.371 | 0.0506 | -0.0979 | -7.332
-8 | -0.3876 | 0.04548 | -0.092 | -8.5224
-7.5 | -0.3554 | 0.04187 | -0.0909 | -8.4882
-7 | -0.353 | 0.02859 | -0.0811 | -12.347
-6.5 | -0.3079 | 0.02478 | -0.0798 | -12.4253
-6 | -0.2583 | 0.02269 | -0.0794 | -11.3839
-5.5 | -0.2061 | 0.02083 | -0.0786 | -9.8944
-5 | -0.1575 | 0.01911 | -0.078 | -8.2418
-4.5 | -0.1098 | 0.01796 | -0.0767 | -6.1136
-4 | -0.065 | 0.01692 | -0.0751 | -3.8416
-3.5 | -0.0222 | 0.01618 | -0.0733 | -1.3721
-3 | 0.0092 | 0.0143 | -0.07 | 0.64336
-2.5 | 0.0364 | 0.013 | -0.0646 | 2.8
-2 | 0.0854 | 0.01334 | -0.063 | 6.4018
-1.5 | 0.1285 | 0.014 | -0.0596 | 9.1786
-1 | 0.1767 | 0.01437 | -0.0573 | 12.2965
-0.5 | 0.2309 | 0.01447 | -0.0572 | 15.9572
0 | 0.2799 | 0.01482 | -0.0565 | 18.8866
0.5 | 0.328 | 0.01514 | -0.0556 | 21.6645
1 | 0.3795 | 0.01535 | -0.055 | 24.7231
1.5 | 0.4347 | 0.01545 | -0.055 | 28.1359
2 | 0.4754 | 0.01616 | -0.0531 | 29.4183
2.5 | 0.5294 | 0.01655 | -0.0534 | 31.9879
3 | 0.5975 | 0.01674 | -0.0563 | 35.693
3.5 | 0.672 | 0.01708 | -0.0607 | 39.3443
4 | 0.7421 | 0.01806 | -0.0656 | 41.0908
4.5 | 0.8286 | 0.01803 | -0.0723 | 45.9567
5 | 0.9096 | 0.01819 | -0.0783 | 50.0055
5.5 | 0.9929 | 0.01784 | -0.0845 | 55.6558
6 | 1.0172 | 0.01765 | -0.0792 | 57.6317
6.5 | 1.0707 | 0.01536 | -0.077 | 69.707
7 | 1.1125 | 0.01461 | -0.074 | 76.1465
7.5 | 1.1517 | 0.01427 | -0.0707 | 80.7078
8 | 1.1777 | 0.01428 | -0.0653 | 82.472
8.5 | 1.1978 | 0.01442 | -0.0588 | 83.0652
9 | 1.1842 | 0.01545 | -0.0468 | 76.6472
9.5 | 1.1443 | 0.01898 | -0.0345 | 60.2898
10 | 1.1066 | 0.02404 | -0.0255 | 46.0316
10.5 | 1.0742 | 0.02968 | -0.0188 | 36.1927
11 | 1.0536 | 0.03504 | -0.0138 | 30.0685
11.5 | 1.0527 | 0.03935 | -0.0107 | 26.7522
12 | 1.0597 | 0.04323 | -0.0083 | 24.5131
12.5 | 1.0735 | 0.04665 | -0.0064 | 23.0118
13 | 1.0855 | 0.0502 | -0.0045 | 21.6235
13.5 | 1.106 | 0.05313 | -0.0031 | 20.8169
14 | 1.129 | 0.05567 | -0.0012 | 20.2802
14.5 | 1.1535 | 0.0584 | 0 | 19.7517
15 | 1.1812 | 0.06079 | 0.0012 | 19.4308
15.5 | 1.2077 | 0.06364 | 0.0025 | 18.9771
16 | 1.23 | 0.06701 | 0.0034 | 18.3555
16.5 | 1.2566 | 0.07016 | 0.0042 | 17.9105
17 | 1.2701 | 0.0753 | 0.0049 | 16.8672
17.5 | 1.2597 | 0.08248 | 0.0048 | 15.2728
18 | 1.2432 | 0.09082 | 0.0038 | 13.6886
18.5 | 1.2196 | 0.10062 | 0.0016 | 12.1209
19 | 1.1827 | 0.11318 | -0.0027 | 10.4497
19.5 | 1.1326 | 0.12918 | -0.0102 | 8.7676
20 | 1.0625 | 0.15177 | -0.0234 | 7.0007

## 19. Re 250k Mach 0.10 (1)
BIGFOIL.COM POLAR EXPORT
GA 40A416
GA 40A416 |  |  |  | Cl Max: | 1.516 | at alpha= | 12 | deg
JavaFoil+Calcfoil stall+Eppler ext transition |  |  |  | L/D Max: | 73.781 | at alpha= | 6.5 | deg
Re: | 250000 |  |  | Cd Min: | 0.00961 | at alpha= | -1.5 | deg
Mach: | 0.1 |  |  | Cl=0 at alpha= | -3.0246 | deg
|  |  |  | @ Cl=0.1, Cd= | 0.011902
|  |  |  | @ Cl=0.4, Cd= | 0.0099495
|  |  |  | @ Cl=0.6, Cd= | 0.010773
alpha (deg) | Cl | Cd | Cm | Cl/Cd
-18 | -0.501 | 0.18659 | -0.011 | -2.683
-17.5 | -0.517 | 0.17479 | -0.011 | -2.956
-17 | -0.532 | 0.16863 | -0.012 | -3.157
-16.5 | -0.547 | 0.15998 | -0.012 | -3.42
-16 | -0.561 | 0.15002 | -0.012 | -3.738
-15.5 | -0.573 | 0.14301 | -0.013 | -4.009
-15 | -0.584 | 0.13573 | -0.013 | -4.305
-14.5 | -0.593 | 0.12589 | -0.014 | -4.714
-14 | -0.6 | 0.11817 | -0.014 | -5.081
-13.5 | -0.605 | 0.10901 | -0.015 | -5.55
-13 | -0.607 | 0.10496 | -0.015 | -5.782
-12.5 | -0.606 | 0.09675 | -0.015 | -6.261
-12 | -0.602 | 0.08987 | -0.016 | -6.695
-11.5 | -0.594 | 0.08385 | -0.017 | -7.082
-11 | -0.582 | 0.08208 | -0.015 | -7.088
-10.5 | -0.568 | 0.07498 | -0.018 | -7.572
-10 | -0.548 | 0.07231 | -0.015 | -7.581
-9.5 | -0.526 | 0.06625 | -0.015 | -7.937
-9 | -0.5 | 0.06326 | -0.016 | -7.904
-8.5 | -0.471 | 0.05826 | -0.016 | -8.08
-8 | -0.438 | 0.05369 | -0.017 | -8.163
-7.5 | -0.404 | 0.05103 | -0.021 | -7.908
-7 | -0.366 | 0.04755 | -0.024 | -7.697
-6.5 | -0.325 | 0.04548 | -0.024 | -7.146
-6 | -0.283 | 0.04176 | -0.028 | -6.787
-5.5 | -0.293 | 0.0136 | -0.054 | -21.522
-5 | -0.236 | 0.01361 | -0.055 | -17.337
-4.5 | -0.144 | 0.03756 | -0.026 | -3.837
-4 | -0.096 | 0.0358 | -0.027 | -2.68
-3.5 | -0.058 | 0.01278 | -0.059 | -4.521
-3 | 0.003 | 0.01231 | -0.06 | 0.266
-2.5 | 0.065 | 0.01181 | -0.061 | 5.479
-2 | 0.126 | 0.01197 | -0.062 | 10.552
-1.5 | 0.189 | 0.00961 | -0.063 | 19.625
-1 | 0.25 | 0.00963 | -0.064 | 25.985
-0.5 | 0.312 | 0.00998 | -0.066 | 31.256
0 | 0.377 | 0.01002 | -0.067 | 37.632
0.5 | 0.439 | 0.00983 | -0.068 | 44.682
1 | 0.491 | 0.01044 | -0.067 | 46.99
1.5 | 0.55 | 0.01067 | -0.068 | 51.54
2 | 0.608 | 0.01079 | -0.069 | 56.358
2.5 | 0.666 | 0.01107 | -0.07 | 60.192
3 | 0.724 | 0.01143 | -0.071 | 63.384
3.5 | 0.781 | 0.01179 | -0.072 | 66.269
4 | 0.838 | 0.01233 | -0.072 | 67.958
4.5 | 0.89 | 0.01269 | -0.073 | 70.123
5 | 0.945 | 0.01317 | -0.074 | 71.717
5.5 | 0.998 | 0.01371 | -0.075 | 72.817
6 | 1.051 | 0.01434 | -0.076 | 73.266
6.5 | 1.105 | 0.01497 | -0.077 | 73.781
7 | 1.168 | 0.0224 | -0.079 | 52.15
7.5 | 1.217 | 0.02356 | -0.08 | 51.638
8 | 1.262 | 0.02488 | -0.081 | 50.744
8.5 | 1.306 | 0.02564 | -0.082 | 50.93
9 | 1.347 | 0.02681 | -0.083 | 50.226
9.5 | 1.384 | 0.02818 | -0.083 | 49.126
10 | 1.419 | 0.03011 | -0.084 | 47.121
10.5 | 1.449 | 0.03175 | -0.085 | 45.64
11 | 1.476 | 0.03397 | -0.086 | 43.443
11.5 | 1.498 | 0.03596 | -0.087 | 41.66
12 | 1.516 | 0.03797 | -0.087 | 39.917
12.5 | 1.315 | 0.08712 | -0.05 | 15.093
13 | 1.32 | 0.09345 | -0.045 | 14.123
13.5 | 1.324 | 0.09984 | -0.043 | 13.261
14 | 1.326 | 0.10645 | -0.042 | 12.457
14.5 | 1.324 | 0.11306 | -0.04 | 11.71
15 | 1.32 | 0.1192 | -0.041 | 11.071
15.5 | 1.311 | 0.12808 | -0.041 | 10.238
16 | 1.298 | 0.13391 | -0.035 | 9.695
16.5 | 1.286 | 0.14562 | -0.041 | 8.828
17 | 1.26 | 0.15384 | -0.036 | 8.188

## 20. Re 250k Mach 0.10 (2)
BIGFOIL.COM POLAR EXPORT
GA 40A416
GA 40A416 |  |  |  | Cl Max: | 1.2583 | at alpha= | 17 | deg
XFOIL ncrit=9 |  |  |  | L/D Max: | 82.2284 | at alpha= | 8 | deg
Re: | 250000 |  |  | Cd Min: | 0.22041 | at alpha= | -20 | deg
Mach: | 0.1 |  |  | Cl=0 at alpha= | -3.1868 | deg
|  |  |  | @ Cl=0.1, Cd= | 0.01365
|  |  |  | @ Cl=0.4, Cd= | 0.015484
|  |  |  | @ Cl=0.6, Cd= | 0.016863
alpha (deg) | Cl | Cd | Cm | Cl/Cd
-20 | -0.4913 | 0.22041 | -0.0077 | -2.229
-19.5 | -0.4731 | 0.21479 | -0.0108 | -2.2026
-19 | -0.4564 | 0.20889 | -0.0144 | -2.1849
-18.5 | -0.4405 | 0.20266 | -0.0182 | -2.1736
-18 | -0.4341 | 0.19665 | -0.0243 | -2.2075
-17.5 | -0.4136 | 0.18932 | -0.0264 | -2.1847
-17 | -0.3954 | 0.18336 | -0.029 | -2.1564
-16.5 | -0.3796 | 0.17724 | -0.0321 | -2.1417
-16 | -0.3669 | 0.17062 | -0.036 | -2.1504
-15.5 | -0.3729 | 0.16303 | -0.0433 | -2.2873
-15 | -0.3427 | 0.15674 | -0.043 | -2.1864
-14.5 | -0.3274 | 0.15065 | -0.0459 | -2.1732
-14 | -0.3217 | 0.14242 | -0.0532 | -2.2588
-13.5 | -0.2878 | 0.1311 | -0.0654 | -2.1953
-13 | -0.2475 | 0.12312 | -0.0736 | -2.0102
-12.5 | -0.2344 | 0.1153 | -0.0792 | -2.033
-12 | -0.2489 | 0.10456 | -0.0861 | -2.3805
-11.5 | -0.2306 | 0.09971 | -0.0863 | -2.3127
-11 | -0.2256 | 0.09307 | -0.0889 | -2.424
-10.5 | -0.2819 | 0.07635 | -0.1037 | -3.6922
-9 | -0.3585 | 0.05574 | -0.1025 | -6.4316
-8.5 | -0.3618 | 0.0514 | -0.0992 | -7.0389
-8 | -0.382 | 0.04606 | -0.0934 | -8.2935
-7.5 | -0.3521 | 0.04251 | -0.0919 | -8.2828
-7 | -0.353 | 0.02898 | -0.0822 | -12.1808
-6.5 | -0.309 | 0.02533 | -0.0805 | -12.199
-6 | -0.2593 | 0.02298 | -0.0802 | -11.2837
-5.5 | -0.2072 | 0.02102 | -0.0793 | -9.8573
-5 | -0.158 | 0.01927 | -0.0786 | -8.1993
-4.5 | -0.1091 | 0.0182 | -0.0774 | -5.9945
-4 | -0.0647 | 0.01704 | -0.0757 | -3.7969
-3.5 | -0.0223 | 0.01628 | -0.0738 | -1.3698
-3 | 0.0133 | 0.01471 | -0.0709 | 0.90415
-2.5 | 0.0368 | 0.01307 | -0.0651 | 2.8156
-2 | 0.085 | 0.01343 | -0.0633 | 6.3291
-1.5 | 0.1286 | 0.01407 | -0.06 | 9.14
-1 | 0.1773 | 0.01445 | -0.0576 | 12.2699
-0.5 | 0.2319 | 0.01456 | -0.0575 | 15.9272
0 | 0.2794 | 0.01497 | -0.0565 | 18.664
0.5 | 0.3289 | 0.01526 | -0.0557 | 21.5531
1 | 0.3812 | 0.01544 | -0.0553 | 24.6891
1.5 | 0.4371 | 0.01557 | -0.0553 | 28.0732
2 | 0.4743 | 0.01637 | -0.0529 | 28.9737
2.5 | 0.5302 | 0.01669 | -0.0533 | 31.7675
3 | 0.5989 | 0.01685 | -0.0562 | 35.543
3.5 | 0.6668 | 0.01767 | -0.06 | 37.7363
4 | 0.7433 | 0.01824 | -0.0654 | 40.7511
4.5 | 0.8313 | 0.01817 | -0.0723 | 45.7512
5 | 0.9084 | 0.01869 | -0.078 | 48.6035
5.5 | 0.9967 | 0.01799 | -0.0845 | 55.403
6 | 1.0129 | 0.01804 | -0.0778 | 56.1475
6.5 | 1.0762 | 0.0154 | -0.077 | 69.8831
7 | 1.1187 | 0.01467 | -0.0739 | 76.2577
7.5 | 1.1547 | 0.0144 | -0.07 | 80.1875
8 | 1.1808 | 0.01436 | -0.0645 | 82.2284
8.5 | 1.1966 | 0.0146 | -0.0572 | 81.9589
9 | 1.1789 | 0.01583 | -0.0448 | 74.4725
9.5 | 1.1383 | 0.01967 | -0.0329 | 57.8699
10 | 1.1008 | 0.02487 | -0.0243 | 44.2622
10.5 | 1.0683 | 0.03061 | -0.0177 | 34.9004
11 | 1.0502 | 0.03589 | -0.013 | 29.2616
11.5 | 1.0486 | 0.04034 | -0.0099 | 25.9941
12 | 1.056 | 0.04424 | -0.0076 | 23.8698
12.5 | 1.0712 | 0.04759 | -0.0058 | 22.5089
13 | 1.0844 | 0.0511 | -0.0038 | 21.2211
13.5 | 1.105 | 0.05406 | -0.0024 | 20.4403
14 | 1.1288 | 0.05659 | -0.0005 | 19.947
14.5 | 1.1537 | 0.05934 | 0.0008 | 19.4422
15 | 1.1882 | 0.06121 | 0.0024 | 19.4119
15.5 | 1.2069 | 0.0649 | 0.0033 | 18.5963
16 | 1.228 | 0.06853 | 0.0042 | 17.9192
16.5 | 1.2553 | 0.07184 | 0.0051 | 17.4736
17 | 1.2583 | 0.07804 | 0.0056 | 16.1238
17.5 | 1.2432 | 0.08597 | 0.0051 | 14.4609
18 | 1.2209 | 0.09532 | 0.0034 | 12.8084
18.5 | 1.1916 | 0.10632 | 0.0002 | 11.2077
19 | 1.1502 | 0.12017 | -0.0054 | 9.5714
19.5 | 1.0965 | 0.13789 | -0.0148 | 7.952
20 | 1.0276 | 0.16197 | -0.0296 | 6.3444

## 21. Re 250k Mach 0.25 (1)
BIGFOIL.COM POLAR EXPORT
GA 40A416
GA 40A416 |  |  |  | Cl Max: | 1.48 | at alpha= | 11.5 | deg
JavaFoil+Calcfoil stall+Eppler ext transition |  |  |  | L/D Max: | 72.437 | at alpha= | 6.5 | deg
Re: | 250000 |  |  | Cd Min: | 0.00977 | at alpha= | -1.5 | deg
Mach: | 0.25 |  |  | Cl=0 at alpha= | -3.0242 | deg
|  |  |  | @ Cl=0.1, Cd= | 0.012053
|  |  |  | @ Cl=0.4, Cd= | 0.010315
|  |  |  | @ Cl=0.6, Cd= | 0.011067
alpha (deg) | Cl | Cd | Cm | Cl/Cd
-15.5 | -0.261 | 0.16888 | -0.013 | -1.546
-15 | -0.309 | 0.16232 | -0.014 | -1.906
-14.5 | -0.352 | 0.14674 | -0.014 | -2.4
-14 | -0.391 | 0.1335 | -0.014 | -2.926
-13.5 | -0.425 | 0.12566 | -0.015 | -3.379
-13 | -0.454 | 0.11546 | -0.015 | -3.931
-12.5 | -0.478 | 0.10508 | -0.016 | -4.551
-12 | -0.497 | 0.09633 | -0.016 | -5.161
-11.5 | -0.51 | 0.09006 | -0.017 | -5.666
-11 | -0.517 | 0.08654 | -0.017 | -5.978
-10.5 | -0.519 | 0.07799 | -0.018 | -6.648
-10 | -0.513 | 0.07901 | -0.016 | -6.49
-9.5 | -0.502 | 0.07204 | -0.016 | -6.963
-9 | -0.485 | 0.06313 | -0.019 | -7.69
-8.5 | -0.462 | 0.06062 | -0.017 | -7.629
-8 | -0.435 | 0.05636 | -0.017 | -7.72
-7.5 | -0.403 | 0.05198 | -0.018 | -7.759
-7 | -0.368 | 0.04896 | -0.023 | -7.527
-6.5 | -0.329 | 0.04634 | -0.023 | -7.101
-6 | -0.288 | 0.04281 | -0.026 | -6.717
-5.5 | -0.299 | 0.01295 | -0.056 | -23.071
-5 | -0.241 | 0.01392 | -0.057 | -17.33
-4.5 | -0.148 | 0.03767 | -0.027 | -3.921
-4 | -0.098 | 0.03601 | -0.028 | -2.733
-3.5 | -0.059 | 0.01295 | -0.06 | -4.579
-3 | 0.003 | 0.01244 | -0.061 | 0.27
-2.5 | 0.066 | 0.01201 | -0.063 | 5.534
-2 | 0.13 | 0.01209 | -0.064 | 10.735
-1.5 | 0.194 | 0.00977 | -0.065 | 19.829
-1 | 0.257 | 0.00979 | -0.066 | 26.255
-0.5 | 0.321 | 0.01021 | -0.067 | 31.405
0 | 0.387 | 0.01025 | -0.069 | 37.813
0.5 | 0.441 | 0.01052 | -0.068 | 41.955
1 | 0.502 | 0.01076 | -0.069 | 46.656
1.5 | 0.563 | 0.01096 | -0.07 | 51.31
2 | 0.622 | 0.01113 | -0.071 | 55.926
2.5 | 0.682 | 0.01149 | -0.072 | 59.332
3 | 0.74 | 0.01185 | -0.072 | 62.467
3.5 | 0.799 | 0.01228 | -0.073 | 65.085
4 | 0.858 | 0.01278 | -0.074 | 67.148
4.5 | 0.911 | 0.0132 | -0.075 | 69.036
5 | 0.967 | 0.01377 | -0.076 | 70.224
5.5 | 1.022 | 0.01426 | -0.077 | 71.664
6 | 1.076 | 0.01487 | -0.078 | 72.368
6.5 | 1.131 | 0.01561 | -0.079 | 72.437
7 | 1.194 | 0.02354 | -0.081 | 50.728
7.5 | 1.242 | 0.02482 | -0.082 | 50.037
8 | 1.287 | 0.0263 | -0.083 | 48.936
8.5 | 1.328 | 0.0271 | -0.084 | 49.01
9 | 1.367 | 0.0286 | -0.085 | 47.778
9.5 | 1.4 | 0.03041 | -0.085 | 46.039
10 | 1.429 | 0.03221 | -0.086 | 44.364
10.5 | 1.453 | 0.03419 | -0.087 | 42.487
11 | 1.47 | 0.03627 | -0.088 | 40.523
11.5 | 1.48 | 0.03882 | -0.089 | 38.127
12 | 1.273 | 0.0857 | -0.045 | 14.854
12.5 | 1.27 | 0.09227 | -0.041 | 13.763
13 | 1.264 | 0.09762 | -0.041 | 12.95
13.5 | 1.25 | 0.10541 | -0.035 | 11.858
14 | 1.232 | 0.11228 | -0.035 | 10.97
14.5 | 1.207 | 0.12088 | -0.035 | 9.986
15 | 1.176 | 0.13137 | -0.035 | 8.954
15.5 | 1.14 | 0.1428 | -0.035 | 7.981
16 | 1.097 | 0.15076 | -0.035 | 7.279
16.5 | 1.05 | 0.16316 | -0.036 | 6.434

## 22. Re 250k Mach 0.25 (2)
BIGFOIL.COM POLAR EXPORT
GA 40A416
GA 40A416 |  |  |  | Cl Max: | 1.1951 | at alpha= | 16 | deg
XFOIL ncrit=9 |  |  |  | L/D Max: | 77.5853 | at alpha= | 8 | deg
Re: | 250000 |  |  | Cd Min: | 0.22407 | at alpha= | -20 | deg
Mach: | 0.25 |  |  | Cl=0 at alpha= | -3.2674 | deg
|  |  |  | @ Cl=0.1, Cd= | 0.014059
|  |  |  | @ Cl=0.4, Cd= | 0.016239
|  |  |  | @ Cl=0.6, Cd= | 0.018729
alpha (deg) | Cl | Cd | Cm | Cl/Cd
-20 | -0.494 | 0.22407 | -0.0072 | -2.2047
-19.5 | -0.4754 | 0.21823 | -0.0107 | -2.1784
-19 | -0.4578 | 0.21205 | -0.0146 | -2.1589
-18.5 | -0.4423 | 0.2056 | -0.0192 | -2.1513
-17.5 | -0.4094 | 0.19235 | -0.0265 | -2.1284
-17 | -0.3913 | 0.18623 | -0.0297 | -2.1012
-16.5 | -0.3751 | 0.1798 | -0.0332 | -2.0862
-16 | -0.3673 | 0.17311 | -0.0388 | -2.1218
-15.5 | -0.3534 | 0.16563 | -0.0424 | -2.1337
-15 | -0.3313 | 0.15949 | -0.0443 | -2.0772
-14.5 | -0.3151 | 0.15276 | -0.0483 | -2.0627
-14 | -0.2999 | 0.14125 | -0.0661 | -2.1232
-13.5 | -0.2472 | 0.13274 | -0.0715 | -1.8623
-13 | -0.2271 | 0.12565 | -0.0765 | -1.8074
-12.5 | -0.236 | 0.11702 | -0.0835 | -2.0167
-12 | -0.2212 | 0.11003 | -0.0844 | -2.0104
-11.5 | -0.2071 | 0.10425 | -0.086 | -1.9866
-11 | -0.2188 | 0.09509 | -0.0925 | -2.301
-10.5 | -0.2288 | 0.08514 | -0.0976 | -2.6873
-10 | -0.2089 | 0.08122 | -0.0967 | -2.572
-9.5 | -0.2247 | 0.07108 | -0.1032 | -3.1612
-9 | -0.276 | 0.06039 | -0.1098 | -4.5703
-8 | -0.336 | 0.0495 | -0.1018 | -6.7879
-7 | -0.3393 | 0.03424 | -0.0906 | -9.9095
-6.5 | -0.3114 | 0.02785 | -0.0854 | -11.1813
-6 | -0.2636 | 0.02461 | -0.0844 | -10.7111
-5.5 | -0.2133 | 0.0223 | -0.0831 | -9.565
-5 | -0.1607 | 0.02015 | -0.0821 | -7.9752
-4.5 | -0.1092 | 0.01886 | -0.081 | -5.79
-4 | -0.0651 | 0.01774 | -0.079 | -3.6697
-3.5 | -0.0214 | 0.01684 | -0.0768 | -1.2708
-3 | 0.0246 | 0.01598 | -0.0748 | 1.5394
-2.5 | 0.0369 | 0.01355 | -0.0676 | 2.7232
-2 | 0.0833 | 0.01389 | -0.0651 | 5.9971
-1.5 | 0.1316 | 0.01438 | -0.0622 | 9.1516
-1 | 0.1816 | 0.0149 | -0.0593 | 12.1879
-0.5 | 0.2299 | 0.01535 | -0.0581 | 14.9772
0 | 0.2803 | 0.01564 | -0.0572 | 17.922
0.5 | 0.3343 | 0.01582 | -0.0567 | 21.1315
1 | 0.391 | 0.016 | -0.0567 | 24.4375
1.5 | 0.4256 | 0.01692 | -0.0536 | 25.1537
2 | 0.4779 | 0.01719 | -0.0529 | 27.801
2.5 | 0.538 | 0.01735 | -0.0535 | 31.0086
3 | 0.5853 | 0.01866 | -0.0535 | 31.3666
3.5 | 0.6638 | 0.01903 | -0.0584 | 34.8818
4 | 0.7522 | 0.01903 | -0.0646 | 39.5271
4.5 | 0.8258 | 0.02037 | -0.0703 | 40.54
5 | 0.9184 | 0.01998 | -0.0771 | 45.966
5.5 | 0.9721 | 0.02004 | -0.0775 | 48.508
6 | 1.0163 | 0.01927 | -0.0744 | 52.74
6.5 | 1.0879 | 0.01638 | -0.0741 | 66.4164
7 | 1.1259 | 0.01567 | -0.0696 | 71.8507
7.5 | 1.1634 | 0.01522 | -0.0652 | 76.4389
8 | 1.1824 | 0.01524 | -0.0578 | 77.5853
8.5 | 1.1798 | 0.01584 | -0.0472 | 74.4823
9 | 1.1529 | 0.01847 | -0.0357 | 62.4201
9.5 | 1.11 | 0.02353 | -0.0257 | 47.1738
10 | 1.072 | 0.02939 | -0.0183 | 36.475
10.5 | 1.0419 | 0.03547 | -0.0127 | 29.3741
11 | 1.0326 | 0.04057 | -0.0091 | 25.4523
11.5 | 1.0377 | 0.04483 | -0.0065 | 23.1474
12 | 1.0455 | 0.04898 | -0.0042 | 21.3454
12.5 | 1.061 | 0.05257 | -0.0024 | 20.1826
13 | 1.0793 | 0.05588 | -0.0004 | 19.3146
13.5 | 1.1019 | 0.05887 | 0.0014 | 18.7175
14 | 1.1288 | 0.06158 | 0.0033 | 18.3306
14.5 | 1.1543 | 0.06468 | 0.0048 | 17.8463
15 | 1.181 | 0.068 | 0.0065 | 17.3676
15.5 | 1.1893 | 0.07341 | 0.0073 | 16.2008
16 | 1.1951 | 0.07931 | 0.0077 | 15.0687
16.5 | 1.1941 | 0.08615 | 0.0073 | 13.8607
17 | 1.1857 | 0.09437 | 0.0064 | 12.5644
17.5 | 1.1549 | 0.10567 | 0.0029 | 10.9293
18 | 1.1167 | 0.11901 | -0.0029 | 9.3832
18.5 | 1.0744 | 0.13454 | -0.0114 | 7.9857
19 | 1.0382 | 0.15047 | -0.0208 | 6.8997
20 | 0.9036 | 0.22127 | -0.058 | 4.0837

## 23. Re 250k Mach 0.50 (1)
BIGFOIL.COM POLAR EXPORT
GA 40A416
GA 40A416 |  |  |  | Cl Max: | 1.355 | at alpha= | 8 | deg
JavaFoil+Calcfoil stall+Eppler ext transition |  |  |  | L/D Max: | 66.121 | at alpha= | 6 | deg
Re: | 250000 |  |  | Cd Min: | 0.01051 | at alpha= | -1 | deg
Mach: | 0.5 |  |  | Cl=0 at alpha= | -3.0351 | deg
|  |  |  | @ Cl=0.1, Cd= | 0.013275
|  |  |  | @ Cl=0.4, Cd= | 0.011395
|  |  |  | @ Cl=0.6, Cd= | 0.012507
alpha (deg) | Cl | Cd | Cm | Cl/Cd
-20 | -0.951 | 0.27384 | -0.016 | -3.472
-19.5 | -0.924 | 0.26354 | -0.016 | -3.506
-19 | -0.897 | 0.26553 | -0.017 | -3.378
-18.5 | -0.868 | 0.24645 | -0.017 | -3.524
-18 | -0.839 | 0.23925 | -0.017 | -3.508
-17.5 | -0.811 | 0.22956 | -0.017 | -3.535
-17 | -0.784 | 0.22351 | -0.017 | -3.508
-16.5 | -0.759 | 0.66056 | -0.019 | -1.15
-16 | -0.729 | 0.21197 | -0.018 | -3.44
-15.5 | -0.702 | 0.21106 | -0.019 | -3.325
-15 | -0.674 | 0.20585 | -0.019 | -3.275
-14.5 | -0.647 | 0.18251 | -0.02 | -3.543
-14 | -0.619 | 0.18231 | -0.021 | -3.396
-13.5 | -0.591 | 0.16796 | -0.021 | -3.52
-13 | -0.562 | 0.16013 | -0.019 | -3.509
-12.5 | -0.534 | 0.15648 | -0.019 | -3.413
-12 | -0.506 | 0.1559 | -0.02 | -3.248
-11.5 | -0.478 | 0.14984 | -0.02 | -3.193
-11 | -0.451 | 0.14668 | -0.021 | -3.072
-10.5 | -0.423 | 0.14363 | -0.022 | -2.942
-10 | -0.395 | 0.1453 | -0.022 | -2.716
-9.5 | -0.367 | 0.12139 | -0.023 | -3.02
-9 | -0.338 | 0.11032 | -0.022 | -3.065
-8.5 | -0.31 | 0.10648 | -0.022 | -2.912
-8 | -0.282 | 0.11039 | -0.023 | -2.553
-7.5 | -0.253 | 0.08264 | -0.021 | -3.066
-7 | -0.225 | 0.06112 | -0.023 | -3.687
-6.5 | -0.231 | 0.05188 | -0.024 | -4.448
-6 | -0.28 | 0.04994 | -0.021 | -5.598
-5.5 | -0.252 | 0.04436 | -0.021 | -5.674
-5 | -0.21 | 0.04082 | -0.029 | -5.156
-4.5 | -0.162 | 0.03821 | -0.031 | -4.228
-4 | -0.108 | 0.03755 | -0.029 | -2.887
-3.5 | -0.053 | 0.03579 | -0.032 | -1.492
-3 | 0.004 | 0.01373 | -0.069 | 0.273
-2.5 | 0.074 | 0.01337 | -0.069 | 5.543
-2 | 0.145 | 0.01311 | -0.07 | 11.05
-1.5 | 0.216 | 0.013 | -0.071 | 16.648
-1 | 0.287 | 0.01051 | -0.072 | 27.342
-0.5 | 0.358 | 0.0108 | -0.073 | 33.196
0 | 0.418 | 0.01165 | -0.074 | 35.845
0.5 | 0.485 | 0.01194 | -0.075 | 40.609
1 | 0.552 | 0.01222 | -0.076 | 45.146
1.5 | 0.619 | 0.01262 | -0.077 | 49.007
2 | 0.685 | 0.01281 | -0.078 | 53.481
2.5 | 0.751 | 0.01329 | -0.079 | 56.497
3 | 0.817 | 0.0138 | -0.08 | 59.199
3.5 | 0.883 | 0.01446 | -0.081 | 61.048
4 | 0.948 | 0.01493 | -0.082 | 63.453
4.5 | 1.004 | 0.01579 | -0.083 | 63.59
5 | 1.064 | 0.01641 | -0.084 | 64.868
5.5 | 1.125 | 0.01711 | -0.085 | 65.734
6 | 1.183 | 0.01789 | -0.086 | 66.121
6.5 | 1.25 | 0.02768 | -0.088 | 45.17
7 | 1.296 | 0.02962 | -0.089 | 43.749
7.5 | 1.332 | 0.03178 | -0.09 | 41.926
8 | 1.355 | 0.03445 | -0.091 | 39.319
8.5 | 1.355 | 0.03721 | -0.092 | 36.411
9 | 1.119 | 0.06479 | -0.035 | 17.27
9.5 | 0.953 | 0.0764 | -0.035 | 12.474
10 | 0.737 | 0.08475 | -0.042 | 8.696
10.5 | 0.765 | 0.1201 | -0.042 | 6.367
11 | 0.792 | 0.13718 | -0.042 | 5.776
11.5 | 0.82 | 0.14562 | -0.044 | 5.634
12 | 0.849 | 0.15778 | -0.047 | 5.379
12.5 | 0.876 | 0.16532 | -0.047 | 5.3
13 | 0.904 | 0.16213 | -0.048 | 5.575

## 24. Re 250k Mach 0.50 (2)
BIGFOIL.COM POLAR EXPORT
GA 40A416
GA 40A416 |  |  |  | Cl Max: | 0.3716 | at alpha= | 1.5 | deg
XFOIL ncrit=9 |  |  |  | L/D Max: | 16.7614 | at alpha= | 1.5 | deg
Re: | 250000 |  |  | Cd Min: | 0.24246 | at alpha= | -20 | deg
Mach: | 0.5 |  |  | Cl=0 at alpha= | -3.3204 | deg
|  |  |  | @ Cl=0.1, Cd= | 0.016684
|  |  |  | @ Cl=0.4, Cd= | 0.02217
|  |  |  | @ Cl=0.6, Cd= | 0.02217
alpha (deg) | Cl | Cd | Cm | Cl/Cd
-20 | -0.5158 | 0.24246 | -0.0062 | -2.1274
-19.5 | -0.4942 | 0.23516 | -0.0115 | -2.1015
-18.5 | -0.4509 | 0.22016 | -0.0211 | -2.0481
-18 | -0.4276 | 0.21298 | -0.0253 | -2.0077
-17.5 | -0.4054 | 0.2058 | -0.0298 | -1.9699
-17 | -0.3846 | 0.19853 | -0.0351 | -1.9372
-16.5 | -0.3706 | 0.19175 | -0.0419 | -1.9327
-16 | -0.3362 | 0.18312 | -0.0463 | -1.836
-15.5 | -0.2839 | 0.17265 | -0.0604 | -1.6444
-15 | -0.2734 | 0.16584 | -0.0711 | -1.6486
-14 | -0.2177 | 0.15036 | -0.075 | -1.4479
-13.5 | -0.2057 | 0.14359 | -0.079 | -1.4326
-13 | -0.2047 | 0.13657 | -0.0846 | -1.4989
-12.5 | -0.1748 | 0.12948 | -0.0851 | -1.35
-12 | -0.1595 | 0.12284 | -0.0882 | -1.2984
-11 | -0.139 | 0.10852 | -0.0951 | -1.2809
-10.5 | -0.1332 | 0.10175 | -0.0993 | -1.3091
-10 | -0.1249 | 0.0943 | -0.1021 | -1.3245
-9.5 | -0.1121 | 0.08802 | -0.1043 | -1.2736
-9 | -0.1362 | 0.07774 | -0.1135 | -1.752
-8.5 | -0.1169 | 0.07231 | -0.1127 | -1.6167
-8 | -0.1266 | 0.06363 | -0.1185 | -1.9896
-7.5 | -0.1833 | 0.0498 | -0.1251 | -3.6807
-7 | -0.2244 | 0.04328 | -0.1202 | -5.1848
-6.5 | -0.2366 | 0.03843 | -0.1144 | -6.1566
-6 | -0.2329 | 0.03347 | -0.1083 | -6.9585
-5.5 | -0.2125 | 0.02955 | -0.1028 | -7.1912
-5 | -0.1729 | 0.02592 | -0.0986 | -6.6705
-4.5 | -0.1183 | 0.023 | -0.0962 | -5.1435
-4 | -0.0638 | 0.02142 | -0.0938 | -2.9785
-3.5 | -0.0162 | 0.0201 | -0.0906 | -0.80597
-3 | 0.0289 | 0.01906 | -0.0869 | 1.5163
-2.5 | 0.0735 | 0.01846 | -0.0833 | 3.9816
-2 | 0.074 | 0.01654 | -0.0738 | 4.474
-1.5 | 0.119 | 0.01679 | -0.0688 | 7.0876
-1 | 0.1721 | 0.01754 | -0.0643 | 9.8119
-0.5 | 0.189 | 0.01935 | -0.0563 | 9.7674
0 | 0.2473 | 0.01962 | -0.0551 | 12.6045
0.5 | 0.3138 | 0.0197 | -0.0551 | 15.9289
1 | 0.3035 | 0.02215 | -0.0451 | 13.702
1.5 | 0.3716 | 0.02217 | -0.0453 | 16.7614

## 25. Re 500k Mach 0.00 (1)
BIGFOIL.COM POLAR EXPORT
GA 40A416
GA 40A416 |  |  |  | Cl Max: | 1.562 | at alpha= | 14 | deg
JavaFoil+Calcfoil stall+Eppler ext transition |  |  |  | L/D Max: | 115.355 | at alpha= | 5 | deg
Re: | 500000 |  |  | Cd Min: | 0.00747 | at alpha= | -1 | deg
Mach: | 0 |  |  | Cl=0 at alpha= | -3.025 | deg
|  |  |  | @ Cl=0.1, Cd= | 0.0099448
|  |  |  | @ Cl=0.4, Cd= | 0.0077013
|  |  |  | @ Cl=0.6, Cd= | 0.0077876
alpha (deg) | Cl | Cd | Cm | Cl/Cd
-18.5 | -0.534 | 0.16886 | -0.012 | -3.165
-18 | -0.548 | 0.16348 | -0.012 | -3.353
-17.5 | -0.562 | 0.15403 | -0.012 | -3.646
-17 | -0.574 | 0.14644 | -0.012 | -3.921
-16.5 | -0.586 | 0.14127 | -0.013 | -4.148
-16 | -0.597 | 0.13324 | -0.013 | -4.478
-15.5 | -0.606 | 0.1269 | -0.014 | -4.777
-15 | -0.614 | 0.11996 | -0.014 | -5.118
-14.5 | -0.62 | 0.11444 | -0.014 | -5.417
-14 | -0.624 | 0.10638 | -0.015 | -5.864
-13.5 | -0.625 | 0.10021 | -0.015 | -6.242
-13 | -0.624 | 0.09618 | -0.016 | -6.492
-12.5 | -0.621 | 0.08999 | -0.016 | -6.896
-12 | -0.614 | 0.08271 | -0.017 | -7.426
-11.5 | -0.604 | 0.07885 | -0.017 | -7.657
-11 | -0.59 | 0.07478 | -0.017 | -7.892
-10.5 | -0.574 | 0.06987 | -0.019 | -8.216
-10 | -0.552 | 0.06607 | -0.015 | -8.356
-9.5 | -0.528 | 0.06229 | -0.016 | -8.484
-9 | -0.502 | 0.05921 | -0.019 | -8.485
-8.5 | -0.472 | 0.05483 | -0.02 | -8.613
-8 | -0.44 | 0.05101 | -0.023 | -8.625
-7.5 | -0.404 | 0.04807 | -0.024 | -8.409
-7 | -0.369 | 0.04294 | -0.03 | -8.603
-6.5 | -0.399 | 0.01175 | -0.052 | -34.007
-6 | -0.347 | 0.01139 | -0.053 | -30.445
-5.5 | -0.292 | 0.01167 | -0.054 | -25
-5 | -0.235 | 0.01155 | -0.055 | -20.348
-4.5 | -0.177 | 0.01129 | -0.056 | -15.67
-4 | -0.118 | 0.01099 | -0.057 | -10.706
-3.5 | -0.057 | 0.01075 | -0.058 | -5.35
-3 | 0.003 | 0.01027 | -0.06 | 0.318
-2.5 | 0.064 | 0.00991 | -0.061 | 6.499
-2 | 0.126 | 0.00997 | -0.062 | 12.612
-1.5 | 0.188 | 0.00751 | -0.063 | 25.001
-1 | 0.249 | 0.00747 | -0.064 | 33.338
-0.5 | 0.311 | 0.00774 | -0.065 | 40.141
0 | 0.375 | 0.00779 | -0.066 | 48.171
0.5 | 0.437 | 0.00757 | -0.068 | 57.774
1 | 0.499 | 0.00791 | -0.069 | 63.067
1.5 | 0.561 | 0.00797 | -0.07 | 70.427
2 | 0.623 | 0.00768 | -0.071 | 81.131
2.5 | 0.685 | 0.00779 | -0.072 | 87.854
3 | 0.747 | 0.00788 | -0.073 | 94.765
3.5 | 0.809 | 0.00804 | -0.074 | 100.5
4 | 0.87 | 0.00828 | -0.076 | 105.075
4.5 | 0.927 | 0.0084 | -0.077 | 110.463
5 | 0.987 | 0.00856 | -0.078 | 115.355
5.5 | 1.023 | 0.00931 | -0.077 | 109.843
6 | 1.076 | 0.00966 | -0.078 | 111.41
6.5 | 1.13 | 0.01015 | -0.079 | 111.35
7 | 1.169 | 0.01911 | -0.079 | 61.196
7.5 | 1.218 | 0.02015 | -0.08 | 60.414
8 | 1.264 | 0.02133 | -0.081 | 59.235
8.5 | 1.308 | 0.02204 | -0.082 | 59.316
9 | 1.349 | 0.02316 | -0.083 | 58.241
9.5 | 1.387 | 0.0242 | -0.083 | 57.334
10 | 1.422 | 0.02594 | -0.084 | 54.818
10.5 | 1.453 | 0.0277 | -0.085 | 52.468
11 | 1.481 | 0.02926 | -0.086 | 50.614
11.5 | 1.505 | 0.03091 | -0.087 | 48.707
12 | 1.525 | 0.03265 | -0.088 | 46.719
12.5 | 1.541 | 0.0346 | -0.088 | 44.536
13 | 1.553 | 0.03649 | -0.089 | 42.551
13.5 | 1.56 | 0.03835 | -0.09 | 40.672
14 | 1.562 | 0.04075 | -0.091 | 38.325
14.5 | 1.556 | 0.04403 | -0.091 | 35.342
15 | 1.363 | 0.10333 | -0.062 | 13.187
15.5 | 1.336 | 0.1177 | -0.049 | 11.355
16 | 1.327 | 0.12432 | -0.048 | 10.676
16.5 | 1.315 | 0.13167 | -0.046 | 9.987
17 | 1.294 | 0.14049 | -0.045 | 9.211
17.5 | 1.267 | 0.14744 | -0.043 | 8.595
18 | 1.239 | 0.15645 | -0.044 | 7.922
18.5 | 1.209 | 0.16295 | -0.043 | 7.418
19 | 1.177 | 0.17486 | -0.043 | 6.728

## 26. Re 500k Mach 0.00 (2)
BIGFOIL.COM POLAR EXPORT
GA 40A416
GA 40A416 |  |  |  | Cl Max: | 1.2906 | at alpha= | 19.5 | deg
XFOIL ncrit=9 |  |  |  | L/D Max: | 118.407 | at alpha= | 7 | deg
Re: | 500000 |  |  | Cd Min: | 0.21946 | at alpha= | -20 | deg
Mach: | 0 |  |  | Cl=0 at alpha= | -3.2377 | deg
|  |  |  | @ Cl=0.1, Cd= | 0.00876
|  |  |  | @ Cl=0.4, Cd= | 0.0092323
|  |  |  | @ Cl=0.6, Cd= | 0.0095811
alpha (deg) | Cl | Cd | Cm | Cl/Cd
-20 | -0.4897 | 0.21946 | -0.0067 | -2.2314
-19.5 | -0.4784 | 0.21224 | -0.0123 | -2.2541
-19 | -0.4626 | 0.20549 | -0.0156 | -2.2512
-18.5 | -0.4439 | 0.20008 | -0.018 | -2.2186
-18 | -0.4272 | 0.19446 | -0.0212 | -2.1969
-17.5 | -0.4119 | 0.18826 | -0.0245 | -2.1879
-17 | -0.3972 | 0.18181 | -0.028 | -2.1847
-16.5 | -0.3961 | 0.17272 | -0.0346 | -2.2933
-15.5 | -0.3537 | 0.15963 | -0.0408 | -2.2157
-15 | -0.3016 | 0.14864 | -0.0566 | -2.0291
-14.5 | -0.2796 | 0.13939 | -0.0651 | -2.0059
-14 | -0.2867 | 0.12859 | -0.0706 | -2.2296
-13.5 | -0.2669 | 0.1244 | -0.0712 | -2.1455
-13 | -0.2566 | 0.11799 | -0.0738 | -2.1748
-12.5 | -0.249 | 0.11106 | -0.0769 | -2.242
-12 | -0.2795 | 0.09406 | -0.087 | -2.9715
-11.5 | -0.2816 | 0.08578 | -0.0899 | -3.2828
-10.5 | -0.3412 | 0.06072 | -0.1051 | -5.6192
-10 | -0.3811 | 0.05363 | -0.1053 | -7.1061
-9.5 | -0.4185 | 0.04855 | -0.0996 | -8.62
-9 | -0.4897 | 0.03515 | -0.0879 | -13.9317
-8.5 | -0.476 | 0.02908 | -0.0835 | -16.3686
-8 | -0.4501 | 0.02411 | -0.0798 | -18.6686
-7.5 | -0.4105 | 0.02178 | -0.0774 | -18.8476
-7 | -0.3637 | 0.01907 | -0.0768 | -19.0718
-6.5 | -0.3148 | 0.01763 | -0.076 | -17.8559
-6 | -0.2665 | 0.01607 | -0.075 | -16.5837
-5.5 | -0.2179 | 0.01517 | -0.0742 | -14.3639
-4.5 | -0.1232 | 0.01341 | -0.0719 | -9.1872
-4 | -0.0764 | 0.01258 | -0.0707 | -6.0731
-3.5 | -0.0266 | 0.01201 | -0.0699 | -2.2148
-3 | 0.0241 | 0.01155 | -0.0692 | 2.0866
-2.5 | 0.0521 | 0.00918 | -0.0654 | 5.6754
-2 | 0.0995 | 0.00876 | -0.0639 | 11.3584
-1.5 | 0.1533 | 0.00876 | -0.0636 | 17.5
-1 | 0.2049 | 0.00893 | -0.0626 | 22.9451
-0.5 | 0.2583 | 0.00903 | -0.062 | 28.6047
0 | 0.3145 | 0.00907 | -0.0624 | 34.6748
0.5 | 0.371 | 0.00915 | -0.0628 | 40.5464
1 | 0.4274 | 0.00931 | -0.0632 | 45.9076
1.5 | 0.4818 | 0.00938 | -0.0633 | 51.3646
2 | 0.5367 | 0.00946 | -0.0634 | 56.7336
2.5 | 0.5921 | 0.00956 | -0.0636 | 61.9351
3 | 0.6483 | 0.00971 | -0.064 | 66.7662
3.5 | 0.7009 | 0.00987 | -0.0638 | 71.0132
4 | 0.7535 | 0.00996 | -0.0635 | 75.6526
4.5 | 0.8092 | 0.00999 | -0.0636 | 81.001
5 | 0.8668 | 0.01003 | -0.0644 | 86.4207
5.5 | 0.9374 | 0.00997 | -0.0678 | 94.0221
6 | 1.0087 | 0.00953 | -0.0713 | 105.8447
6.5 | 1.0827 | 0.00956 | -0.0759 | 113.2531
7 | 1.145 | 0.00967 | -0.0782 | 118.4074
7.5 | 1.1704 | 0.00991 | -0.0728 | 118.1029
8 | 1.1685 | 0.01104 | -0.0624 | 105.8424
8.5 | 1.1354 | 0.01316 | -0.0475 | 86.2766
9 | 1.1084 | 0.01656 | -0.037 | 66.9324
9.5 | 1.0902 | 0.0206 | -0.0298 | 52.9223
10 | 1.0787 | 0.02472 | -0.0242 | 43.6367
10.5 | 1.0771 | 0.02846 | -0.0199 | 37.8461
11 | 1.0866 | 0.03163 | -0.0169 | 34.3535
11.5 | 1.0997 | 0.03473 | -0.0145 | 31.6643
12 | 1.1184 | 0.03752 | -0.0127 | 29.8081
12.5 | 1.1288 | 0.0411 | -0.0106 | 27.4647
13 | 1.1477 | 0.04407 | -0.0093 | 26.0427
13.5 | 1.1598 | 0.04773 | -0.0077 | 24.2992
14 | 1.1721 | 0.05142 | -0.0063 | 22.7946
14.5 | 1.1888 | 0.05485 | -0.0054 | 21.6737
15 | 1.2008 | 0.05872 | -0.0043 | 20.4496
15.5 | 1.2128 | 0.06261 | -0.0033 | 19.3707
16 | 1.2278 | 0.06644 | -0.0027 | 18.4798
16.5 | 1.2411 | 0.0705 | -0.0024 | 17.6043
17 | 1.2527 | 0.07441 | -0.0015 | 16.8351
17.5 | 1.2632 | 0.07913 | -0.0017 | 15.9636
18 | 1.2719 | 0.08402 | -0.0019 | 15.1381
18.5 | 1.2786 | 0.08933 | -0.0027 | 14.3132
19 | 1.2854 | 0.0946 | -0.0034 | 13.5877
19.5 | 1.2906 | 0.09981 | -0.0037 | 12.9306
20 | 1.2816 | 0.10805 | -0.0064 | 11.8612

## 27. Re 500k Mach 0.10 (1)
BIGFOIL.COM POLAR EXPORT
GA 40A416
GA 40A416 |  |  |  | Cl Max: | 1.55 | at alpha= | 13.5 | deg
JavaFoil+Calcfoil stall+Eppler ext transition |  |  |  | L/D Max: | 110.99 | at alpha= | 6.5 | deg
Re: | 500000 |  |  | Cd Min: | 0.00748 | at alpha= | -1.5 | deg
Mach: | 0.1 |  |  | Cl=0 at alpha= | -3.0246 | deg
|  |  |  | @ Cl=0.1, Cd= | 0.0099816
|  |  |  | @ Cl=0.4, Cd= | 0.0077032
|  |  |  | @ Cl=0.6, Cd= | 0.0078358
alpha (deg) | Cl | Cd | Cm | Cl/Cd
-18 | -0.501 | 0.16363 | -0.012 | -3.062
-17.5 | -0.517 | 0.15953 | -0.012 | -3.241
-17 | -0.533 | 0.14984 | -0.012 | -3.555
-16.5 | -0.547 | 0.14384 | -0.013 | -3.806
-16 | -0.561 | 0.13735 | -0.013 | -4.086
-15.5 | -0.574 | 0.12902 | -0.014 | -4.447
-15 | -0.585 | 0.12229 | -0.014 | -4.781
-14.5 | -0.594 | 0.11632 | -0.014 | -5.105
-14 | -0.601 | 0.1084 | -0.015 | -5.542
-13.5 | -0.606 | 0.10199 | -0.015 | -5.937
-13 | -0.607 | 0.09484 | -0.016 | -6.404
-12.5 | -0.606 | 0.09081 | -0.016 | -6.675
-12 | -0.602 | 0.08479 | -0.017 | -7.1
-11.5 | -0.594 | 0.07883 | -0.017 | -7.539
-11 | -0.583 | 0.07481 | -0.017 | -7.79
-10.5 | -0.569 | 0.06977 | -0.019 | -8.148
-10 | -0.549 | 0.06745 | -0.018 | -8.141
-9.5 | -0.526 | 0.06241 | -0.016 | -8.427
-9 | -0.5 | 0.05943 | -0.016 | -8.415
-8.5 | -0.471 | 0.05484 | -0.017 | -8.585
-8 | -0.44 | 0.05113 | -0.022 | -8.603
-7.5 | -0.405 | 0.04833 | -0.024 | -8.373
-7 | -0.451 | 0.01212 | -0.051 | -37.191
-6.5 | -0.401 | 0.01178 | -0.052 | -34.016
-6 | -0.348 | 0.01137 | -0.053 | -30.595
-5.5 | -0.293 | 0.01166 | -0.054 | -25.112
-5 | -0.236 | 0.01167 | -0.055 | -20.22
-4.5 | -0.178 | 0.01093 | -0.056 | -16.255
-4 | -0.118 | 0.01097 | -0.058 | -10.773
-3.5 | -0.058 | 0.0108 | -0.059 | -5.347
-3 | 0.003 | 0.01037 | -0.06 | 0.316
-2.5 | 0.065 | 0.00993 | -0.061 | 6.516
-2 | 0.126 | 0.01002 | -0.062 | 12.608
-1.5 | 0.189 | 0.00748 | -0.063 | 25.21
-1 | 0.25 | 0.00755 | -0.064 | 33.148
-0.5 | 0.312 | 0.00777 | -0.066 | 40.166
0 | 0.377 | 0.00777 | -0.067 | 48.548
0.5 | 0.439 | 0.00759 | -0.068 | 57.843
1 | 0.502 | 0.0079 | -0.069 | 63.466
1.5 | 0.564 | 0.00801 | -0.07 | 70.385
2 | 0.626 | 0.00771 | -0.071 | 81.171
2.5 | 0.688 | 0.00779 | -0.073 | 88.362
3 | 0.75 | 0.00795 | -0.074 | 94.348
3.5 | 0.813 | 0.00809 | -0.075 | 100.403
4 | 0.875 | 0.0083 | -0.076 | 105.397
4.5 | 0.932 | 0.00841 | -0.077 | 110.78
5 | 0.972 | 0.00914 | -0.077 | 106.317
5.5 | 1.027 | 0.00941 | -0.078 | 109.128
6 | 1.081 | 0.00976 | -0.078 | 110.727
6.5 | 1.135 | 0.01022 | -0.079 | 110.99
7 | 1.174 | 0.0193 | -0.079 | 60.835
7.5 | 1.222 | 0.02037 | -0.08 | 60.006
8 | 1.268 | 0.02157 | -0.081 | 58.801
8.5 | 1.312 | 0.02227 | -0.082 | 58.92
9 | 1.353 | 0.02327 | -0.083 | 58.132
9.5 | 1.391 | 0.02449 | -0.084 | 56.786
10 | 1.424 | 0.02628 | -0.085 | 54.208
10.5 | 1.455 | 0.02778 | -0.086 | 52.377
11 | 1.482 | 0.02965 | -0.086 | 49.966
11.5 | 1.504 | 0.03134 | -0.087 | 47.999
12 | 1.523 | 0.03315 | -0.088 | 45.936
12.5 | 1.536 | 0.03518 | -0.089 | 43.664
13 | 1.546 | 0.03712 | -0.089 | 41.638
13.5 | 1.55 | 0.03903 | -0.09 | 39.706
14 | 1.548 | 0.04163 | -0.091 | 37.185
14.5 | 1.352 | 0.09846 | -0.062 | 13.728
15 | 1.347 | 0.10427 | -0.062 | 12.916
15.5 | 1.316 | 0.11811 | -0.048 | 11.144
16 | 1.303 | 0.1259 | -0.047 | 10.351
16.5 | 1.289 | 0.13322 | -0.047 | 9.676
17 | 1.262 | 0.14152 | -0.043 | 8.916
17.5 | 1.232 | 0.15033 | -0.044 | 8.194
18 | 1.199 | 0.15791 | -0.043 | 7.59
18.5 | 1.163 | 0.16675 | -0.042 | 6.976

## 28. Re 500k Mach 0.10 (2)
BIGFOIL.COM POLAR EXPORT
GA 40A416
GA 40A416 |  |  |  | Cl Max: | 1.2769 | at alpha= | 19 | deg
XFOIL ncrit=9 |  |  |  | L/D Max: | 118.171 | at alpha= | 7 | deg
Re: | 500000 |  |  | Cd Min: | 0.22005 | at alpha= | -20 | deg
Mach: | 0.1 |  |  | Cl=0 at alpha= | -3.2416 | deg
|  |  |  | @ Cl=0.1, Cd= | 0.0088031
|  |  |  | @ Cl=0.4, Cd= | 0.0092714
|  |  |  | @ Cl=0.6, Cd= | 0.0096248
alpha (deg) | Cl | Cd | Cm | Cl/Cd
-20 | -0.4902 | 0.22005 | -0.0067 | -2.2277
-19.5 | -0.4788 | 0.21286 | -0.0123 | -2.2494
-19 | -0.4624 | 0.20614 | -0.0155 | -2.2431
-18.5 | -0.4436 | 0.20069 | -0.018 | -2.2104
-18 | -0.4268 | 0.19502 | -0.0213 | -2.1885
-17.5 | -0.4113 | 0.18878 | -0.0247 | -2.1787
-17 | -0.3964 | 0.18228 | -0.0282 | -2.1747
-16.5 | -0.395 | 0.17328 | -0.0348 | -2.2795
-16 | -0.3777 | 0.16651 | -0.0369 | -2.2683
-15.5 | -0.345 | 0.15944 | -0.0432 | -2.1638
-15 | -0.2939 | 0.14846 | -0.0588 | -1.9797
-14.5 | -0.2799 | 0.13968 | -0.0655 | -2.0039
-14 | -0.2841 | 0.12953 | -0.0705 | -2.1933
-13.5 | -0.2639 | 0.12524 | -0.0712 | -2.1072
-13 | -0.2534 | 0.11881 | -0.0738 | -2.1328
-12.5 | -0.2457 | 0.11183 | -0.0769 | -2.1971
-12 | -0.2739 | 0.09551 | -0.0867 | -2.8678
-11.5 | -0.2721 | 0.08812 | -0.089 | -3.0878
-11 | -0.2665 | 0.0822 | -0.0911 | -3.2421
-10.5 | -0.292 | 0.06811 | -0.1005 | -4.2872
-10 | -0.3504 | 0.05605 | -0.1064 | -6.2516
-9.5 | -0.3945 | 0.04971 | -0.1028 | -7.936
-9 | -0.4829 | 0.03603 | -0.0897 | -13.4027
-8.5 | -0.4684 | 0.03056 | -0.0856 | -15.3272
-8 | -0.448 | 0.02511 | -0.0813 | -17.8415
-7.5 | -0.4105 | 0.02211 | -0.0787 | -18.5663
-7 | -0.365 | 0.01938 | -0.0776 | -18.8338
-6.5 | -0.3159 | 0.01787 | -0.0768 | -17.6777
-6 | -0.2668 | 0.01635 | -0.0758 | -16.318
-5.5 | -0.2184 | 0.01529 | -0.0749 | -14.2838
-5 | -0.1717 | 0.01422 | -0.0736 | -12.0745
-4.5 | -0.1233 | 0.01348 | -0.0725 | -9.1469
-4 | -0.0762 | 0.01264 | -0.0712 | -6.0285
-3.5 | -0.0262 | 0.01208 | -0.0704 | -2.1689
-3 | 0.0245 | 0.0116 | -0.0697 | 2.1121
-2.5 | 0.0537 | 0.00929 | -0.066 | 5.7804
-2 | 0.1003 | 0.0088 | -0.0644 | 11.3977
-1.5 | 0.1543 | 0.00881 | -0.064 | 17.5142
-1 | 0.2059 | 0.00896 | -0.0629 | 22.9799
-0.5 | 0.2597 | 0.00906 | -0.0624 | 28.6645
0 | 0.3163 | 0.00911 | -0.0627 | 34.7201
0.5 | 0.3732 | 0.0092 | -0.0631 | 40.5652
1 | 0.4295 | 0.00935 | -0.0635 | 45.9358
1.5 | 0.4843 | 0.00943 | -0.0636 | 51.3574
2 | 0.5396 | 0.00951 | -0.0637 | 56.7403
2.5 | 0.5956 | 0.00961 | -0.064 | 61.9771
3 | 0.6522 | 0.0098 | -0.0644 | 66.551
3.5 | 0.7044 | 0.00993 | -0.064 | 70.9366
4 | 0.7576 | 0.01002 | -0.0637 | 75.6088
4.5 | 0.814 | 0.01006 | -0.064 | 80.9145
5 | 0.8708 | 0.0101 | -0.0644 | 86.2178
5.5 | 0.9422 | 0.01004 | -0.0679 | 93.8446
6 | 1.0138 | 0.00958 | -0.0714 | 105.8246
7 | 1.1498 | 0.00973 | -0.0779 | 118.1706
7.5 | 1.174 | 0.01 | -0.0722 | 117.4
8 | 1.1668 | 0.01123 | -0.0608 | 103.9003
8.5 | 1.1319 | 0.0135 | -0.0459 | 83.8444
9 | 1.1045 | 0.01714 | -0.0358 | 64.4399
9.5 | 1.0864 | 0.0213 | -0.0287 | 51.0047
10 | 1.0747 | 0.0255 | -0.0232 | 42.1451
10.5 | 1.0739 | 0.02924 | -0.0191 | 36.7271
11 | 1.0846 | 0.03238 | -0.0162 | 33.496
11.5 | 1.0971 | 0.0356 | -0.0137 | 30.8174
12 | 1.1158 | 0.03845 | -0.0119 | 29.0195
12.5 | 1.1266 | 0.04206 | -0.0099 | 26.7855
13 | 1.1449 | 0.04516 | -0.0085 | 25.3521
13.5 | 1.1554 | 0.049 | -0.0069 | 23.5796
14 | 1.1697 | 0.05258 | -0.0056 | 22.2461
14.5 | 1.1856 | 0.05616 | -0.0046 | 21.1111
15 | 1.1959 | 0.0602 | -0.0034 | 19.8654
15.5 | 1.2104 | 0.06398 | -0.0025 | 18.9184
16 | 1.2245 | 0.06796 | -0.0019 | 18.018
16.5 | 1.2374 | 0.07214 | -0.0016 | 17.1528
17 | 1.2486 | 0.07628 | -0.0008 | 16.3686
17.5 | 1.2582 | 0.08115 | -0.001 | 15.5046
18 | 1.2658 | 0.08632 | -0.0013 | 14.664
18.5 | 1.2714 | 0.0919 | -0.0022 | 13.8346
19 | 1.2769 | 0.09743 | -0.0031 | 13.1058
19.5 | 1.2752 | 0.10398 | -0.0041 | 12.2639
20 | 1.2623 | 0.11307 | -0.0074 | 11.1639

## 29. Re 500k Mach 0.25 (1)
BIGFOIL.COM POLAR EXPORT
GA 40A416
GA 40A416 |  |  |  | Cl Max: | 1.491 | at alpha= | 12 | deg
JavaFoil+Calcfoil stall+Eppler ext transition |  |  |  | L/D Max: | 108.072 | at alpha= | 6 | deg
Re: | 500000 |  |  | Cd Min: | 0.00756 | at alpha= | -1 | deg
Mach: | 0.25 |  |  | Cl=0 at alpha= | -3.0242 | deg
|  |  |  | @ Cl=0.1, Cd= | 0.010056
|  |  |  | @ Cl=0.4, Cd= | 0.0078514
|  |  |  | @ Cl=0.6, Cd= | 0.0080681
alpha (deg) | Cl | Cd | Cm | Cl/Cd
-15.5 | -0.261 | 0.1505 | -0.014 | -1.736
-15 | -0.31 | 0.14043 | -0.014 | -2.204
-14.5 | -0.352 | 0.12968 | -0.015 | -2.718
-14 | -0.391 | 0.11978 | -0.015 | -3.263
-13.5 | -0.425 | 0.11015 | -0.016 | -3.857
-13 | -0.454 | 0.10311 | -0.016 | -4.404
-12.5 | -0.478 | 0.09524 | -0.017 | -5.024
-12 | -0.497 | 0.0896 | -0.017 | -5.552
-11.5 | -0.511 | 0.08336 | -0.018 | -6.126
-11 | -0.518 | 0.07955 | -0.018 | -6.508
-10.5 | -0.519 | 0.07315 | -0.019 | -7.095
-10 | -0.514 | 0.07072 | -0.019 | -7.262
-9.5 | -0.502 | 0.0659 | -0.019 | -7.624
-9 | -0.486 | 0.05944 | -0.021 | -8.178
-8.5 | -0.463 | 0.05707 | -0.021 | -8.122
-8 | -0.436 | 0.05364 | -0.022 | -8.134
-7.5 | -0.405 | 0.04943 | -0.024 | -8.19
-7 | -0.369 | 0.04604 | -0.025 | -8.024
-6.5 | -0.33 | 0.04351 | -0.026 | -7.584
-6 | -0.354 | 0.01161 | -0.054 | -30.473
-5.5 | -0.299 | 0.01125 | -0.056 | -26.574
-5 | -0.241 | 0.01183 | -0.057 | -20.396
-4.5 | -0.182 | 0.01152 | -0.058 | -15.801
-4 | -0.121 | 0.01122 | -0.059 | -10.802
-3.5 | -0.059 | 0.01091 | -0.06 | -5.435
-3 | 0.003 | 0.01042 | -0.061 | 0.323
-2.5 | 0.066 | 0.01004 | -0.063 | 6.619
-2 | 0.13 | 0.01007 | -0.064 | 12.893
-1.5 | 0.194 | 0.00757 | -0.065 | 25.588
-1 | 0.257 | 0.00756 | -0.066 | 34.04
-0.5 | 0.321 | 0.0079 | -0.067 | 40.622
0 | 0.387 | 0.00789 | -0.069 | 49.096
0.5 | 0.451 | 0.0077 | -0.07 | 58.608
1 | 0.515 | 0.00774 | -0.071 | 66.581
1.5 | 0.579 | 0.00816 | -0.072 | 70.969
2 | 0.643 | 0.00788 | -0.073 | 81.693
2.5 | 0.707 | 0.00794 | -0.075 | 89.035
3 | 0.771 | 0.00809 | -0.076 | 95.348
3.5 | 0.835 | 0.00827 | -0.077 | 101.018
4 | 0.899 | 0.0085 | -0.078 | 105.733
4.5 | 0.937 | 0.00919 | -0.078 | 101.916
5 | 0.994 | 0.00952 | -0.078 | 104.334
5.5 | 1.049 | 0.00983 | -0.079 | 106.741
6 | 1.105 | 0.01022 | -0.08 | 108.072
6.5 | 1.159 | 0.01078 | -0.081 | 107.509
7 | 1.199 | 0.02035 | -0.081 | 58.956
7.5 | 1.248 | 0.02148 | -0.082 | 58.091
8 | 1.293 | 0.02282 | -0.083 | 56.651
8.5 | 1.334 | 0.02362 | -0.084 | 56.493
9 | 1.372 | 0.0249 | -0.085 | 55.112
9.5 | 1.406 | 0.02663 | -0.086 | 52.784
10 | 1.434 | 0.0282 | -0.087 | 50.861
10.5 | 1.458 | 0.0299 | -0.088 | 48.757
11 | 1.476 | 0.03179 | -0.088 | 46.427
11.5 | 1.487 | 0.03405 | -0.089 | 43.668
12 | 1.491 | 0.03637 | -0.09 | 41.007
12.5 | 1.488 | 0.03857 | -0.091 | 38.581
13 | 1.476 | 0.0409 | -0.091 | 36.082
13.5 | 1.256 | 0.09851 | -0.047 | 12.748
14 | 1.237 | 0.10565 | -0.046 | 11.703
14.5 | 1.211 | 0.11311 | -0.045 | 10.703
15 | 1.178 | 0.12128 | -0.042 | 9.714
15.5 | 1.14 | 0.12838 | -0.036 | 8.877
16 | 1.097 | 0.13755 | -0.036 | 7.978
16.5 | 1.05 | 0.14646 | -0.036 | 7.169
17 | 0.986 | 0.16015 | -0.037 | 6.156

## 30. Re 500k Mach 0.25 (2)
BIGFOIL.COM POLAR EXPORT
GA 40A416
GA 40A416 |  |  |  | Cl Max: | 1.2189 | at alpha= | 17 | deg
XFOIL ncrit=9 |  |  |  | L/D Max: | 115.935 | at alpha= | 7 | deg
Re: | 500000 |  |  | Cd Min: | 0.22333 | at alpha= | -20 | deg
Mach: | 0.25 |  |  | Cl=0 at alpha= | -3.2708 | deg
|  |  |  | @ Cl=0.1, Cd= | 0.0091873
|  |  |  | @ Cl=0.4, Cd= | 0.0095318
|  |  |  | @ Cl=0.6, Cd= | 0.0099427
alpha (deg) | Cl | Cd | Cm | Cl/Cd
-20 | -0.4937 | 0.22333 | -0.0069 | -2.2106
-19.5 | -0.4815 | 0.2164 | -0.0126 | -2.225
-19 | -0.4617 | 0.20971 | -0.0153 | -2.2016
-18.5 | -0.4429 | 0.204 | -0.0183 | -2.1711
-18 | -0.4254 | 0.19809 | -0.0218 | -2.1475
-17.5 | -0.4088 | 0.19161 | -0.0254 | -2.1335
-17 | -0.3931 | 0.18474 | -0.0293 | -2.1279
-16 | -0.3584 | 0.16877 | -0.0403 | -2.1236
-15.5 | -0.2998 | 0.15809 | -0.0564 | -1.8964
-15 | -0.2792 | 0.1507 | -0.0617 | -1.8527
-14.5 | -0.2786 | 0.14221 | -0.0667 | -1.9591
-14 | -0.2706 | 0.13415 | -0.07 | -2.0171
-13 | -0.2382 | 0.12267 | -0.074 | -1.9418
-12.5 | -0.2302 | 0.1154 | -0.0774 | -1.9948
-12 | -0.2459 | 0.10249 | -0.0848 | -2.3993
-11.5 | -0.235 | 0.09651 | -0.0867 | -2.435
-11 | -0.2257 | 0.0905 | -0.0889 | -2.4939
-10.5 | -0.2264 | 0.08254 | -0.0927 | -2.7429
-10 | -0.2533 | 0.0675 | -0.103 | -3.7526
-9.5 | -0.2893 | 0.05718 | -0.1089 | -5.0595
-9 | -0.3734 | 0.04943 | -0.104 | -7.5541
-8.5 | -0.4226 | 0.03688 | -0.0965 | -11.4588
-8 | -0.4192 | 0.03105 | -0.0911 | -13.5008
-7.5 | -0.4028 | 0.02558 | -0.0861 | -15.7467
-6.5 | -0.3209 | 0.01948 | -0.0815 | -16.4733
-6 | -0.2704 | 0.0176 | -0.0802 | -15.3636
-5.5 | -0.2204 | 0.01602 | -0.079 | -13.7578
-5 | -0.1692 | 0.01515 | -0.0778 | -11.1683
-4.5 | -0.123 | 0.01389 | -0.0761 | -8.8553
-4 | -0.0746 | 0.01304 | -0.0745 | -5.7209
-3.5 | -0.0232 | 0.01253 | -0.0735 | -1.8516
-3 | 0.0274 | 0.01189 | -0.0724 | 2.3045
-2.5 | 0.0665 | 0.01026 | -0.0699 | 6.4815
-2 | 0.1046 | 0.00904 | -0.0667 | 11.5708
-1.5 | 0.1589 | 0.00904 | -0.066 | 17.5774
-1 | 0.212 | 0.00913 | -0.0648 | 23.2202
-0.5 | 0.2674 | 0.00927 | -0.0642 | 28.8457
0 | 0.3262 | 0.00936 | -0.0646 | 34.8504
0.5 | 0.3846 | 0.00951 | -0.065 | 40.4416
1 | 0.441 | 0.00959 | -0.065 | 45.9854
1.5 | 0.4981 | 0.0097 | -0.0652 | 51.3505
2 | 0.556 | 0.0098 | -0.0655 | 56.7347
2.5 | 0.6146 | 0.00999 | -0.0659 | 61.5215
3 | 0.669 | 0.01017 | -0.0655 | 65.7817
3.5 | 0.7234 | 0.0103 | -0.0651 | 70.233
4 | 0.7804 | 0.01038 | -0.0651 | 75.183
4.5 | 0.8378 | 0.01054 | -0.0651 | 79.4877
5 | 0.8939 | 0.01049 | -0.0649 | 85.2145
5.5 | 0.9664 | 0.01049 | -0.068 | 92.1258
6 | 1.042 | 0.00989 | -0.0714 | 105.3589
6.5 | 1.1197 | 0.00996 | -0.0759 | 112.4197
7 | 1.1721 | 0.01011 | -0.0755 | 115.9347
7.5 | 1.1865 | 0.01059 | -0.0674 | 112.0397
8 | 1.1523 | 0.01231 | -0.0512 | 93.6068
8.5 | 1.1158 | 0.0158 | -0.0386 | 70.6203
9 | 1.0872 | 0.02039 | -0.03 | 53.3203
9.5 | 1.0666 | 0.02513 | -0.0235 | 42.4433
10 | 1.0561 | 0.02954 | -0.0185 | 35.7515
10.5 | 1.0609 | 0.03326 | -0.015 | 31.8972
11 | 1.0743 | 0.03657 | -0.0124 | 29.3765
11.5 | 1.0875 | 0.04006 | -0.0101 | 27.1468
12 | 1.1022 | 0.04357 | -0.0081 | 25.2972
12.5 | 1.1146 | 0.04739 | -0.0062 | 23.5197
13 | 1.1303 | 0.05103 | -0.0047 | 22.1497
13.5 | 1.1385 | 0.05537 | -0.0029 | 20.5617
14 | 1.1555 | 0.0591 | -0.0018 | 19.5516
14.5 | 1.1694 | 0.06319 | -0.0007 | 18.5061
15 | 1.1813 | 0.06738 | 0.0007 | 17.5319
15.5 | 1.1954 | 0.07168 | 0.0015 | 16.6769
16 | 1.2074 | 0.07633 | 0.0019 | 15.8182
16.5 | 1.216 | 0.08121 | 0.0026 | 14.9735
17 | 1.2189 | 0.08748 | 0.0021 | 13.9335
17.5 | 1.2178 | 0.09441 | 0.0011 | 12.8991
18 | 1.2117 | 0.10231 | -0.0007 | 11.8434
18.5 | 1.2022 | 0.11106 | -0.0037 | 10.8248
19 | 1.1865 | 0.1211 | -0.0078 | 9.7977
19.5 | 1.1689 | 0.13178 | -0.0129 | 8.8701
20 | 1.1382 | 0.14554 | -0.0205 | 7.8205

## 31. Re 500k Mach 0.50 (1)
BIGFOIL.COM POLAR EXPORT
GA 40A416
GA 40A416 |  |  |  | Cl Max: | 1.359 | at alpha= | 8 | deg
JavaFoil+Calcfoil stall+Eppler ext transition |  |  |  | L/D Max: | 94.447 | at alpha= | 5.5 | deg
Re: | 500000 |  |  | Cd Min: | 0.00794 | at alpha= | -1 | deg
Mach: | 0.5 |  |  | Cl=0 at alpha= | -3.0286 | deg
|  |  |  | @ Cl=0.1, Cd= | 0.011029
|  |  |  | @ Cl=0.4, Cd= | 0.0084922
|  |  |  | @ Cl=0.6, Cd= | 0.0086785
alpha (deg) | Cl | Cd | Cm | Cl/Cd
-20 | -0.951 | 0.23126 | -0.016 | -4.112
-19.5 | -0.924 | 0.22635 | -0.016 | -4.082
-19 | -0.897 | 0.22158 | -0.017 | -4.049
-18.5 | -0.87 | 0.21314 | -0.018 | -4.084
-18 | -0.84 | 0.19982 | -0.017 | -4.205
-17.5 | -0.812 | 0.19488 | -0.017 | -4.167
-17 | -0.785 | 0.19073 | -0.018 | -4.113
-16.5 | -0.759 | 0.48742 | -0.019 | -1.558
-16 | -0.729 | 0.17778 | -0.018 | -4.103
-15.5 | -0.702 | 0.17668 | -0.019 | -3.973
-15 | -0.674 | 0.17028 | -0.019 | -3.96
-14.5 | -0.647 | 0.15717 | -0.02 | -4.116
-14 | -0.619 | 0.15277 | -0.021 | -4.054
-13.5 | -0.592 | 0.14831 | -0.021 | -3.991
-13 | -0.562 | 0.13983 | -0.02 | -4.02
-12.5 | -0.534 | 0.13352 | -0.02 | -4.001
-12 | -0.506 | 0.12864 | -0.02 | -3.936
-11.5 | -0.479 | 0.12687 | -0.021 | -3.772
-11 | -0.451 | 0.12369 | -0.021 | -3.643
-10.5 | -0.423 | 0.12064 | -0.022 | -3.504
-10 | -0.395 | 0.11774 | -0.022 | -3.352
-9.5 | -0.367 | 0.10301 | -0.023 | -3.56
-9 | -0.338 | 0.09195 | -0.022 | -3.679
-8.5 | -0.31 | 0.08902 | -0.023 | -3.483
-8 | -0.282 | 0.09399 | -0.023 | -3
-7.5 | -0.253 | 0.07092 | -0.022 | -3.574
-7 | -0.225 | 0.05558 | -0.024 | -4.055
-6.5 | -0.231 | 0.04888 | -0.026 | -4.724
-6 | -0.28 | 0.04484 | -0.026 | -6.25
-5.5 | -0.252 | 0.0416 | -0.022 | -6.051
-5 | -0.211 | 0.03813 | -0.032 | -5.537
-4.5 | -0.199 | 0.01142 | -0.065 | -17.411
-4 | -0.134 | 0.01172 | -0.066 | -11.408
-3.5 | -0.066 | 0.01181 | -0.067 | -5.57
-3 | 0.004 | 0.01151 | -0.069 | 0.326
-2.5 | 0.074 | 0.01119 | -0.07 | 6.625
-2 | 0.145 | 0.01075 | -0.071 | 13.481
-1.5 | 0.217 | 0.01052 | -0.073 | 20.584
-1 | 0.288 | 0.00794 | -0.074 | 36.217
-0.5 | 0.359 | 0.00847 | -0.075 | 42.338
0 | 0.433 | 0.00851 | -0.077 | 50.881
0.5 | 0.505 | 0.00833 | -0.078 | 60.608
1 | 0.576 | 0.00841 | -0.079 | 68.481
1.5 | 0.635 | 0.00907 | -0.079 | 69.973
2 | 0.703 | 0.00921 | -0.08 | 76.312
2.5 | 0.77 | 0.00949 | -0.081 | 81.152
3 | 0.837 | 0.00978 | -0.082 | 85.653
3.5 | 0.904 | 0.01028 | -0.083 | 87.92
4 | 0.969 | 0.01063 | -0.084 | 91.198
4.5 | 1.026 | 0.0112 | -0.085 | 91.535
5 | 1.087 | 0.01161 | -0.086 | 93.66
5.5 | 1.148 | 0.01216 | -0.087 | 94.447
6 | 1.206 | 0.0128 | -0.088 | 94.231
6.5 | 1.255 | 0.0242 | -0.089 | 51.851
7 | 1.3 | 0.02597 | -0.09 | 50.07
7.5 | 1.337 | 0.02784 | -0.091 | 48.031
8 | 1.359 | 0.03028 | -0.092 | 44.9
8.5 | 1.359 | 0.03269 | -0.093 | 41.59
9 | 1.316 | 0.03532 | -0.094 | 37.258
9.5 | 1.118 | 0.03754 | -0.095 | 29.785
10 | 0.737 | 0.0766 | -0.043 | 9.626
10.5 | 0.765 | 0.1018 | -0.042 | 7.514
11 | 0.792 | 0.11668 | -0.042 | 6.791
11.5 | 0.821 | 0.12387 | -0.045 | 6.626
12 | 0.849 | 0.13065 | -0.047 | 6.497
12.5 | 0.876 | 0.13553 | -0.047 | 6.465
13 | 0.904 | 0.14049 | -0.049 | 6.436

## 32. Re 500k Mach 0.50 (2)
BIGFOIL.COM POLAR EXPORT
GA 40A416
GA 40A416 |  |  |  | Cl Max: | 1.19 | at alpha= | 7 | deg
XFOIL ncrit=9 |  |  |  | L/D Max: | 96.9224 | at alpha= | 6.5 | deg
Re: | 500000 |  |  | Cd Min: | 0.23359 | at alpha= | -19.5 | deg
Mach: | 0.5 |  |  | Cl=0 at alpha= | -3.4065 | deg
|  |  |  | @ Cl=0.1, Cd= | 0.012603
|  |  |  | @ Cl=0.4, Cd= | 0.010688
|  |  |  | @ Cl=0.6, Cd= | 0.011514
alpha (deg) | Cl | Cd | Cm | Cl/Cd
-19.5 | -0.4944 | 0.23359 | -0.0113 | -2.1165
-19 | -0.4717 | 0.22661 | -0.0155 | -2.0815
-18.5 | -0.4494 | 0.21941 | -0.0201 | -2.0482
-18 | -0.4274 | 0.21191 | -0.0249 | -2.0169
-17.5 | -0.3914 | 0.20165 | -0.0378 | -1.941
-17 | -0.3408 | 0.19045 | -0.0511 | -1.7894
-16.5 | -0.3191 | 0.18396 | -0.0535 | -1.7346
-16 | -0.2995 | 0.17728 | -0.0569 | -1.6894
-15.5 | -0.2809 | 0.17019 | -0.0604 | -1.6505
-15 | -0.2709 | 0.16236 | -0.0659 | -1.6685
-14.5 | -0.2524 | 0.15478 | -0.0693 | -1.6307
-14 | -0.2288 | 0.14836 | -0.0714 | -1.5422
-13.5 | -0.2105 | 0.14151 | -0.0749 | -1.4875
-13 | -0.2064 | 0.13318 | -0.0808 | -1.5498
-12.5 | -0.1913 | 0.12538 | -0.0842 | -1.5258
-12 | -0.1687 | 0.11928 | -0.0859 | -1.4143
-11.5 | -0.1547 | 0.11238 | -0.0892 | -1.3766
-11 | -0.1562 | 0.10281 | -0.0958 | -1.5193
-10.5 | -0.1481 | 0.09486 | -0.0991 | -1.5612
-10 | -0.1323 | 0.0891 | -0.1007 | -1.4848
-9.5 | -0.1269 | 0.08157 | -0.1043 | -1.5557
-9 | -0.1522 | 0.0657 | -0.1142 | -2.3166
-8.5 | -0.1566 | 0.05771 | -0.1189 | -2.7136
-8 | -0.1842 | 0.04834 | -0.1241 | -3.8105
-7.5 | -0.2178 | 0.0412 | -0.1238 | -5.2864
-7 | -0.2484 | 0.03621 | -0.1173 | -6.86
-6.5 | -0.2605 | 0.03105 | -0.1103 | -8.3897
-6 | -0.2508 | 0.02601 | -0.104 | -9.6424
-5.5 | -0.2197 | 0.02153 | -0.0989 | -10.2044
-5 | -0.1702 | 0.01849 | -0.0958 | -9.205
-4.5 | -0.1134 | 0.01669 | -0.0934 | -6.7945
-4 | -0.0607 | 0.01514 | -0.0907 | -4.0092
-3.5 | -0.0098 | 0.01405 | -0.0877 | -0.69751
-3 | 0.0426 | 0.01333 | -0.0851 | 3.1958
-2.5 | 0.0972 | 0.01271 | -0.0829 | 7.6475
-2 | 0.1382 | 0.01114 | -0.0793 | 12.4057
-1.5 | 0.1785 | 0.01001 | -0.0749 | 17.8322
-1 | 0.2373 | 0.01015 | -0.0732 | 23.3793
-0.5 | 0.2956 | 0.01046 | -0.0713 | 28.26
0 | 0.3599 | 0.01061 | -0.0711 | 33.9208
0.5 | 0.4264 | 0.01074 | -0.0714 | 39.702
1 | 0.4902 | 0.01102 | -0.0714 | 44.4828
1.5 | 0.5491 | 0.0113 | -0.0705 | 48.5929
2 | 0.611 | 0.01156 | -0.0701 | 52.8547
2.5 | 0.6765 | 0.01174 | -0.0701 | 57.6235
3 | 0.7361 | 0.01211 | -0.0691 | 60.7845
3.5 | 0.7896 | 0.01249 | -0.067 | 63.2186
4 | 0.8526 | 0.01264 | -0.0662 | 67.4525
4.5 | 0.9109 | 0.01292 | -0.0644 | 70.5031
5 | 0.9686 | 0.01295 | -0.0622 | 74.7954
5.5 | 1.0502 | 0.0131 | -0.0646 | 80.1679
6 | 1.148 | 0.01205 | -0.0688 | 95.2697
6.5 | 1.1873 | 0.01225 | -0.0635 | 96.9224
7 | 1.19 | 0.01305 | -0.0523 | 91.1877
7.5 | 1.1686 | 0.01593 | -0.0408 | 73.3584
8 | 1.1168 | 0.02155 | -0.0293 | 51.8237
8.5 | 1.0725 | 0.02768 | -0.0206 | 38.7464
9 | 1.0385 | 0.03403 | -0.0141 | 30.5172
9.5 | 1.017 | 0.04008 | -0.0093 | 25.3743
10 | 1.0182 | 0.04498 | -0.006 | 22.6367
10.5 | 1.0267 | 0.04968 | -0.0033 | 20.6663
11 | 1.0395 | 0.05427 | -0.0009 | 19.1542
11.5 | 1.049 | 0.05929 | 0.0012 | 17.6927
12 | 1.061 | 0.06427 | 0.0031 | 16.5085

## 33. Re 750k Mach 0.00 (1)
BIGFOIL.COM POLAR EXPORT
GA 40A416
GA 40A416 |  |  |  | Cl Max: | 1.567 | at alpha= | 14 | deg
JavaFoil+Calcfoil stall+Eppler ext transition |  |  |  | L/D Max: | 140.795 | at alpha= | 6 | deg
Re: | 750000 |  |  | Cd Min: | 0.00662 | at alpha= | -1.5 | deg
Mach: | 0 |  |  | Cl=0 at alpha= | -3.025 | deg
|  |  |  | @ Cl=0.1, Cd= | 0.0090342
|  |  |  | @ Cl=0.4, Cd= | 0.0067894
|  |  |  | @ Cl=0.6, Cd= | 0.0068265
alpha (deg) | Cl | Cd | Cm | Cl/Cd
-18.5 | -0.535 | 0.16151 | -0.012 | -3.312
-18 | -0.549 | 0.15277 | -0.012 | -3.592
-17.5 | -0.562 | 0.14597 | -0.013 | -3.85
-17 | -0.575 | 0.14278 | -0.013 | -4.026
-16.5 | -0.587 | 0.13383 | -0.013 | -4.383
-16 | -0.597 | 0.12861 | -0.013 | -4.642
-15.5 | -0.607 | 0.12092 | -0.015 | -5.019
-15 | -0.614 | 0.11631 | -0.015 | -5.282
-14.5 | -0.62 | 0.11059 | -0.015 | -5.61
-14 | -0.625 | 0.10429 | -0.016 | -5.988
-13.5 | -0.626 | 0.09741 | -0.017 | -6.43
-13 | -0.625 | 0.09086 | -0.017 | -6.882
-12.5 | -0.621 | 0.08689 | -0.017 | -7.147
-12 | -0.615 | 0.08089 | -0.018 | -7.599
-11.5 | -0.605 | 0.07692 | -0.019 | -7.861
-11 | -0.591 | 0.07331 | -0.018 | -8.058
-10.5 | -0.575 | 0.06767 | -0.02 | -8.495
-10 | -0.554 | 0.06441 | -0.02 | -8.597
-9.5 | -0.53 | 0.06092 | -0.02 | -8.7
-9 | -0.504 | 0.05704 | -0.021 | -8.827
-8.5 | -0.473 | 0.05426 | -0.022 | -8.723
-8 | -0.443 | 0.04919 | -0.026 | -8.997
-7.5 | -0.497 | 0.01155 | -0.049 | -43.077
-7 | -0.45 | 0.0112 | -0.05 | -40.168
-6.5 | -0.4 | 0.0109 | -0.052 | -36.653
-6 | -0.347 | 0.01044 | -0.053 | -33.223
-5.5 | -0.292 | 0.01096 | -0.054 | -26.609
-5 | -0.235 | 0.01039 | -0.055 | -22.619
-4.5 | -0.177 | 0.01027 | -0.056 | -17.221
-4 | -0.118 | 0.01005 | -0.057 | -11.704
-3.5 | -0.057 | 0.00976 | -0.058 | -5.888
-3 | 0.003 | 0.00936 | -0.06 | 0.348
-2.5 | 0.064 | 0.00904 | -0.061 | 7.126
-2 | 0.126 | 0.00903 | -0.062 | 13.921
-1.5 | 0.188 | 0.00662 | -0.063 | 28.335
-1 | 0.249 | 0.00664 | -0.064 | 37.53
-0.5 | 0.311 | 0.00682 | -0.065 | 45.547
0 | 0.375 | 0.00687 | -0.066 | 54.575
0.5 | 0.437 | 0.00667 | -0.068 | 65.557
1 | 0.499 | 0.00694 | -0.069 | 71.865
1.5 | 0.561 | 0.00699 | -0.07 | 80.256
2 | 0.623 | 0.00673 | -0.071 | 92.568
2.5 | 0.685 | 0.00683 | -0.072 | 100.255
3 | 0.747 | 0.00695 | -0.073 | 107.418
3.5 | 0.809 | 0.00702 | -0.075 | 115.193
4 | 0.87 | 0.00722 | -0.076 | 120.478
4.5 | 0.927 | 0.00728 | -0.077 | 127.368
5 | 0.987 | 0.00745 | -0.078 | 132.516
5.5 | 1.046 | 0.0076 | -0.079 | 137.642
6 | 1.104 | 0.00784 | -0.08 | 140.795
6.5 | 1.16 | 0.00847 | -0.081 | 137.084
7 | 1.173 | 0.01753 | -0.079 | 66.938
7.5 | 1.222 | 0.0185 | -0.08 | 66.04
8 | 1.268 | 0.01963 | -0.081 | 64.563
8.5 | 1.311 | 0.02035 | -0.082 | 64.445
9 | 1.353 | 0.02135 | -0.083 | 63.344
9.5 | 1.391 | 0.0223 | -0.084 | 62.383
10 | 1.426 | 0.02395 | -0.085 | 59.542
10.5 | 1.457 | 0.02553 | -0.085 | 57.084
11 | 1.485 | 0.02696 | -0.086 | 55.087
11.5 | 1.509 | 0.02853 | -0.087 | 52.89
12 | 1.529 | 0.03014 | -0.088 | 50.734
12.5 | 1.545 | 0.03195 | -0.089 | 48.352
13 | 1.557 | 0.03368 | -0.089 | 46.228
13.5 | 1.564 | 0.0354 | -0.09 | 44.197
14 | 1.567 | 0.03758 | -0.091 | 41.71
14.5 | 1.566 | 0.04007 | -0.092 | 39.083
15 | 1.561 | 0.0424 | -0.092 | 36.807
15.5 | 1.549 | 0.04584 | -0.093 | 33.781
16 | 1.532 | 0.04946 | -0.093 | 30.973
16.5 | 1.342 | 0.11677 | -0.065 | 11.489
17 | 1.303 | 0.13222 | -0.056 | 9.857
17.5 | 1.271 | 0.14238 | -0.05 | 8.927
18 | 1.243 | 0.14827 | -0.05 | 8.385
18.5 | 1.212 | 0.15746 | -0.049 | 7.696
19 | 1.179 | 0.16731 | -0.047 | 7.044

## 34. Re 750k Mach 0.00 (2)
BIGFOIL.COM POLAR EXPORT
GA 40A416
GA 40A416 |  |  |  | Cl Max: | 1.3128 | at alpha= | 19 | deg
XFOIL ncrit=9 |  |  |  | L/D Max: | 136.06 | at alpha= | 7 | deg
Re: | 750000 |  |  | Cd Min: | 0.14473 | at alpha= | -15 | deg
Mach: | 0 |  |  | Cl=0 at alpha= | -3.2058 | deg
|  |  |  | @ Cl=0.1, Cd= | 0.0076455
|  |  |  | @ Cl=0.4, Cd= | 0.0075283
|  |  |  | @ Cl=0.6, Cd= | 0.007727
alpha (deg) | Cl | Cd | Cm | Cl/Cd
-15 | -0.2929 | 0.14473 | -0.0615 | -2.0238
-14.5 | -0.2812 | 0.13849 | -0.0642 | -2.0305
-14 | -0.2721 | 0.13143 | -0.0674 | -2.0703
-13 | -0.2805 | 0.10999 | -0.0771 | -2.5502
-12.5 | -0.2684 | 0.10479 | -0.0792 | -2.5613
-12 | -0.4227 | 0.05818 | -0.1034 | -7.2654
-11.5 | -0.4437 | 0.05139 | -0.1066 | -8.634
-11 | -0.5026 | 0.04267 | -0.1056 | -11.7788
-10 | -0.5959 | 0.02839 | -0.0873 | -20.9898
-9.5 | -0.5826 | 0.02391 | -0.0825 | -24.3664
-9 | -0.5516 | 0.02072 | -0.0797 | -26.6216
-8.5 | -0.5101 | 0.01917 | -0.0782 | -26.6093
-8 | -0.4656 | 0.0179 | -0.0769 | -26.0112
-7.5 | -0.4188 | 0.01683 | -0.0758 | -24.8841
-7 | -0.3736 | 0.01543 | -0.0746 | -24.2126
-6.5 | -0.3254 | 0.01455 | -0.0737 | -22.3643
-6 | -0.2789 | 0.01351 | -0.0724 | -20.644
-5.5 | -0.2305 | 0.01287 | -0.0715 | -17.9099
-5 | -0.1825 | 0.01211 | -0.0705 | -15.0702
-4.5 | -0.1323 | 0.01156 | -0.0698 | -11.4446
-4 | -0.0825 | 0.01099 | -0.069 | -7.5068
-3.5 | -0.0306 | 0.0106 | -0.0686 | -2.8868
-3 | 0.0214 | 0.01015 | -0.0682 | 2.1084
-2.5 | 0.065 | 0.00895 | -0.0666 | 7.2626
-2 | 0.1031 | 0.00753 | -0.0641 | 13.6919
-1.5 | 0.156 | 0.00738 | -0.0637 | 21.1382
-1 | 0.2099 | 0.00731 | -0.0635 | 28.7141
-0.5 | 0.2633 | 0.00733 | -0.063 | 35.9209
0 | 0.3197 | 0.00738 | -0.0633 | 43.3198
0.5 | 0.3768 | 0.00752 | -0.0639 | 50.1064
1 | 0.433 | 0.00754 | -0.0642 | 57.4271
1.5 | 0.4893 | 0.0076 | -0.0646 | 64.3816
2 | 0.5456 | 0.00764 | -0.065 | 71.4136
2.5 | 0.6019 | 0.00773 | -0.0654 | 77.8655
3 | 0.6578 | 0.00788 | -0.0658 | 83.4772
3.5 | 0.7125 | 0.00793 | -0.0659 | 89.8487
4 | 0.7672 | 0.00796 | -0.066 | 96.3819
4.5 | 0.8217 | 0.00804 | -0.0661 | 102.2015
5 | 0.8733 | 0.00797 | -0.0655 | 109.5734
5.5 | 0.9238 | 0.00785 | -0.0645 | 117.6815
6 | 0.983 | 0.00778 | -0.0656 | 126.3496
6.5 | 1.0576 | 0.00797 | -0.0704 | 132.6976
7 | 1.1293 | 0.0083 | -0.0747 | 136.0602
7.5 | 1.1447 | 0.00967 | -0.0682 | 118.3764
8 | 1.12 | 0.01144 | -0.0539 | 97.9021
8.5 | 1.1014 | 0.01384 | -0.043 | 79.5809
9 | 1.0887 | 0.01712 | -0.0352 | 63.5923
9.5 | 1.0843 | 0.02057 | -0.0297 | 52.7127
10 | 1.0888 | 0.02376 | -0.0256 | 45.8249
10.5 | 1.1026 | 0.02649 | -0.0226 | 41.6233
11 | 1.1207 | 0.02901 | -0.0202 | 38.6315
11.5 | 1.1403 | 0.03155 | -0.0181 | 36.1426
12 | 1.1572 | 0.03441 | -0.0161 | 33.6298
12.5 | 1.1769 | 0.03714 | -0.0145 | 31.6882
13 | 1.1966 | 0.03997 | -0.013 | 29.9375
13.5 | 1.2066 | 0.04369 | -0.0112 | 27.6173
14 | 1.2262 | 0.04671 | -0.0102 | 26.2513
14.5 | 1.2427 | 0.05005 | -0.0091 | 24.8292
15 | 1.249 | 0.05443 | -0.0078 | 22.9469
15.5 | 1.2647 | 0.05803 | -0.007 | 21.7939
16 | 1.2782 | 0.06191 | -0.0064 | 20.6461
16.5 | 1.2889 | 0.06622 | -0.006 | 19.4639
17 | 1.2877 | 0.07172 | -0.0053 | 17.9545
17.5 | 1.2983 | 0.0763 | -0.0054 | 17.0157
18 | 1.3047 | 0.08145 | -0.0056 | 16.0184
18.5 | 1.31 | 0.08684 | -0.0063 | 15.0852
19 | 1.3128 | 0.09267 | -0.0072 | 14.1664
19.5 | 1.3113 | 0.09906 | -0.0083 | 13.2374
20 | 1.3079 | 0.10581 | -0.0097 | 12.3608

## 35. Re 750k Mach 0.10 (1)
BIGFOIL.COM POLAR EXPORT
GA 40A416
GA 40A416 |  |  |  | Cl Max: | 1.555 | at alpha= | 13.5 | deg
JavaFoil+Calcfoil stall+Eppler ext transition |  |  |  | L/D Max: | 140.351 | at alpha= | 6 | deg
Re: | 750000 |  |  | Cd Min: | 0.00659 | at alpha= | -1.5 | deg
Mach: | 0.1 |  |  | Cl=0 at alpha= | -3.0246 | deg
|  |  |  | @ Cl=0.1, Cd= | 0.0090746
|  |  |  | @ Cl=0.4, Cd= | 0.0067843
|  |  |  | @ Cl=0.6, Cd= | 0.006869
alpha (deg) | Cl | Cd | Cm | Cl/Cd
-18 | -0.501 | 0.15646 | -0.012 | -3.205
-17.5 | -0.518 | 0.15142 | -0.013 | -3.419
-17 | -0.533 | 0.1443 | -0.013 | -3.695
-16.5 | -0.548 | 0.13518 | -0.014 | -4.054
-16 | -0.561 | 0.13047 | -0.014 | -4.303
-15.5 | -0.574 | 0.1226 | -0.014 | -4.684
-15 | -0.585 | 0.11712 | -0.015 | -4.996
-14.5 | -0.594 | 0.11083 | -0.015 | -5.362
-14 | -0.601 | 0.1052 | -0.016 | -5.715
-13.5 | -0.606 | 0.09777 | -0.017 | -6.202
-13 | -0.608 | 0.09224 | -0.017 | -6.594
-12.5 | -0.607 | 0.08775 | -0.017 | -6.914
-12 | -0.603 | 0.08137 | -0.018 | -7.409
-11.5 | -0.595 | 0.07749 | -0.019 | -7.681
-11 | -0.583 | 0.07362 | -0.019 | -7.925
-10.5 | -0.569 | 0.06806 | -0.02 | -8.365
-10 | -0.55 | 0.06456 | -0.02 | -8.517
-9.5 | -0.527 | 0.06108 | -0.02 | -8.635
-9 | -0.502 | 0.05709 | -0.021 | -8.789
-8.5 | -0.473 | 0.05406 | -0.022 | -8.743
-8 | -0.442 | 0.0499 | -0.025 | -8.853
-7.5 | -0.498 | 0.01158 | -0.05 | -43.013
-7 | -0.451 | 0.01122 | -0.051 | -40.188
-6.5 | -0.401 | 0.01091 | -0.052 | -36.718
-6 | -0.348 | 0.01049 | -0.053 | -33.173
-5.5 | -0.293 | 0.01103 | -0.054 | -26.546
-5 | -0.236 | 0.01037 | -0.055 | -22.775
-4.5 | -0.178 | 0.01003 | -0.056 | -17.726
-4 | -0.118 | 0.01003 | -0.058 | -11.787
-3.5 | -0.058 | 0.00987 | -0.059 | -5.852
-3 | 0.003 | 0.00942 | -0.06 | 0.348
-2.5 | 0.065 | 0.009 | -0.061 | 7.191
-2 | 0.126 | 0.00913 | -0.062 | 13.84
-1.5 | 0.189 | 0.00659 | -0.063 | 28.617
-1 | 0.25 | 0.0066 | -0.064 | 37.937
-0.5 | 0.312 | 0.00686 | -0.066 | 45.526
0 | 0.377 | 0.00684 | -0.067 | 55.078
0.5 | 0.439 | 0.00669 | -0.068 | 65.668
1 | 0.502 | 0.00692 | -0.069 | 72.468
1.5 | 0.564 | 0.00702 | -0.07 | 80.343
2 | 0.626 | 0.00676 | -0.071 | 92.602
2.5 | 0.688 | 0.00681 | -0.073 | 101.103
3 | 0.75 | 0.00693 | -0.074 | 108.212
3.5 | 0.813 | 0.00705 | -0.075 | 115.255
4 | 0.875 | 0.00722 | -0.076 | 121.215
4.5 | 0.932 | 0.00731 | -0.077 | 127.518
5 | 0.992 | 0.00746 | -0.078 | 132.954
5.5 | 1.051 | 0.00765 | -0.079 | 137.363
6 | 1.109 | 0.0079 | -0.081 | 140.351
6.5 | 1.166 | 0.00853 | -0.082 | 136.716
7 | 1.178 | 0.01774 | -0.08 | 66.398
7.5 | 1.226 | 0.01871 | -0.081 | 65.557
8 | 1.272 | 0.01986 | -0.081 | 64.042
8.5 | 1.316 | 0.02056 | -0.082 | 63.985
9 | 1.357 | 0.02148 | -0.083 | 63.168
9.5 | 1.395 | 0.02255 | -0.084 | 61.834
10 | 1.428 | 0.02426 | -0.085 | 58.87
10.5 | 1.459 | 0.02564 | -0.086 | 56.906
11 | 1.485 | 0.02736 | -0.087 | 54.301
11.5 | 1.508 | 0.02893 | -0.087 | 52.115
12 | 1.526 | 0.0306 | -0.088 | 49.873
12.5 | 1.54 | 0.03249 | -0.089 | 47.409
13 | 1.55 | 0.03424 | -0.09 | 45.258
13.5 | 1.555 | 0.03606 | -0.091 | 43.106
14 | 1.554 | 0.03834 | -0.091 | 40.547
14.5 | 1.549 | 0.04085 | -0.092 | 37.926
15 | 1.54 | 0.04362 | -0.093 | 35.302
15.5 | 1.524 | 0.04697 | -0.093 | 32.444
16 | 1.485 | 0.05564 | -0.091 | 26.69
16.5 | 1.31 | 0.12051 | -0.063 | 10.869
17 | 1.266 | 0.13542 | -0.05 | 9.348
17.5 | 1.235 | 0.14264 | -0.05 | 8.659
18 | 1.202 | 0.15157 | -0.049 | 7.927
18.5 | 1.165 | 0.16145 | -0.047 | 7.216

## 36. Re 750k Mach 0.10 (2)
BIGFOIL.COM POLAR EXPORT
GA 40A416
GA 40A416 |  |  |  | Cl Max: | 1.3031 | at alpha= | 19 | deg
XFOIL ncrit=9 |  |  |  | L/D Max: | 135.268 | at alpha= | 7 | deg
Re: | 750000 |  |  | Cd Min: | 0.13919 | at alpha= | -14.5 | deg
Mach: | 0.1 |  |  | Cl=0 at alpha= | -3.2102 | deg
|  |  |  | @ Cl=0.1, Cd= | 0.0077549
|  |  |  | @ Cl=0.4, Cd= | 0.0075512
|  |  |  | @ Cl=0.6, Cd= | 0.0077792
alpha (deg) | Cl | Cd | Cm | Cl/Cd
-14.5 | -0.2795 | 0.13919 | -0.0642 | -2.008
-14 | -0.27 | 0.13208 | -0.0674 | -2.0442
-13.5 | -0.2789 | 0.11962 | -0.0737 | -2.3315
-13 | -0.2762 | 0.11114 | -0.077 | -2.4852
-12.5 | -0.2633 | 0.10597 | -0.0791 | -2.4847
-12 | -0.2549 | 0.09969 | -0.0818 | -2.5569
-11.5 | -0.4123 | 0.05487 | -0.1057 | -7.5141
-11 | -0.4681 | 0.04531 | -0.1075 | -10.3311
-10.5 | -0.5175 | 0.03864 | -0.1025 | -13.3929
-10 | -0.5699 | 0.03139 | -0.0916 | -18.1555
-9.5 | -0.5744 | 0.02547 | -0.085 | -22.552
-9 | -0.5478 | 0.02224 | -0.0815 | -24.6313
-8.5 | -0.5105 | 0.01967 | -0.0795 | -25.9532
-8 | -0.4664 | 0.01832 | -0.0781 | -25.4585
-7.5 | -0.4201 | 0.01707 | -0.0768 | -24.6104
-7 | -0.3746 | 0.01562 | -0.0755 | -23.9821
-6.5 | -0.3262 | 0.01471 | -0.0746 | -22.1754
-6 | -0.2785 | 0.01375 | -0.0734 | -20.2545
-5.5 | -0.231 | 0.01296 | -0.0722 | -17.8241
-5 | -0.1825 | 0.01221 | -0.0712 | -14.9468
-4.5 | -0.1325 | 0.01162 | -0.0704 | -11.4028
-4 | -0.0825 | 0.01105 | -0.0696 | -7.4661
-3.5 | -0.0302 | 0.01066 | -0.0691 | -2.833
-3 | 0.0219 | 0.01019 | -0.0686 | 2.1492
-2.5 | 0.0668 | 0.00909 | -0.0672 | 7.3487
-2 | 0.1041 | 0.00759 | -0.0646 | 13.7154
-1.5 | 0.1569 | 0.0074 | -0.0641 | 21.2027
-1 | 0.2112 | 0.00733 | -0.0638 | 28.8131
-0.5 | 0.2649 | 0.00736 | -0.0633 | 35.9918
0 | 0.3216 | 0.00742 | -0.0636 | 43.3423
0.5 | 0.3789 | 0.00754 | -0.0642 | 50.252
1 | 0.4355 | 0.00757 | -0.0645 | 57.5297
1.5 | 0.4921 | 0.00763 | -0.0649 | 64.4954
2 | 0.5488 | 0.00768 | -0.0653 | 71.4583
2.5 | 0.6056 | 0.00779 | -0.0658 | 77.7407
3 | 0.6615 | 0.00791 | -0.0661 | 83.6283
3.5 | 0.7166 | 0.00797 | -0.0662 | 89.9122
4 | 0.7718 | 0.00801 | -0.0664 | 96.3546
4.5 | 0.8263 | 0.00808 | -0.0663 | 102.2649
5 | 0.8784 | 0.00802 | -0.0657 | 109.5262
5.5 | 0.9289 | 0.00789 | -0.0647 | 117.7313
6 | 0.9878 | 0.00783 | -0.0656 | 126.1558
6.5 | 1.0634 | 0.00801 | -0.0704 | 132.7591
7 | 1.1349 | 0.00839 | -0.0746 | 135.2682
7.5 | 1.1448 | 0.00983 | -0.067 | 116.4598
8 | 1.1176 | 0.01165 | -0.0523 | 95.9313
8.5 | 1.0989 | 0.01425 | -0.0417 | 77.1158
9 | 1.0859 | 0.01769 | -0.0342 | 61.385
9.5 | 1.0817 | 0.02122 | -0.0288 | 50.9755
10 | 1.0859 | 0.02447 | -0.0247 | 44.3768
10.5 | 1.1002 | 0.02722 | -0.0217 | 40.4188
11 | 1.1185 | 0.02978 | -0.0194 | 37.5588
11.5 | 1.1385 | 0.03236 | -0.0173 | 35.1823
12 | 1.1539 | 0.0354 | -0.0152 | 32.596
12.5 | 1.1747 | 0.03812 | -0.0137 | 30.8158
13 | 1.1936 | 0.04108 | -0.0122 | 29.0555
13.5 | 1.2045 | 0.04479 | -0.0104 | 26.8922
14 | 1.2235 | 0.04792 | -0.0093 | 25.5321
14.5 | 1.2392 | 0.05141 | -0.0082 | 24.1043
15 | 1.2418 | 0.05619 | -0.0067 | 22.1
15.5 | 1.2603 | 0.05963 | -0.0062 | 21.1353
16 | 1.2729 | 0.06372 | -0.0056 | 19.9765
16.5 | 1.2818 | 0.06829 | -0.0052 | 18.77
17 | 1.2829 | 0.07365 | -0.0046 | 17.4189
17.5 | 1.292 | 0.07848 | -0.0047 | 16.4628
18 | 1.2974 | 0.08386 | -0.005 | 15.471
18.5 | 1.3016 | 0.08951 | -0.0057 | 14.5414
19 | 1.3031 | 0.09565 | -0.0068 | 13.6236
19.5 | 1.2979 | 0.10238 | -0.0078 | 12.6773
20 | 1.296 | 0.10949 | -0.0099 | 11.8367

## 37. Re 750k Mach 0.25 (1)
BIGFOIL.COM POLAR EXPORT
GA 40A416
GA 40A416 |  |  |  | Cl Max: | 1.495 | at alpha= | 12 | deg
JavaFoil+Calcfoil stall+Eppler ext transition |  |  |  | L/D Max: | 137.07 | at alpha= | 5.5 | deg
Re: | 750000 |  |  | Cd Min: | 0.00668 | at alpha= | -1.5 | deg
Mach: | 0.25 |  |  | Cl=0 at alpha= | -3.0242 | deg
|  |  |  | @ Cl=0.1, Cd= | 0.0091797
|  |  |  | @ Cl=0.4, Cd= | 0.0068955
|  |  |  | @ Cl=0.6, Cd= | 0.0070748
alpha (deg) | Cl | Cd | Cm | Cl/Cd
-15.5 | -0.262 | 0.13245 | -0.015 | -1.974
-15 | -0.31 | 0.12843 | -0.015 | -2.412
-14.5 | -0.353 | 0.11803 | -0.015 | -2.988
-14 | -0.391 | 0.11284 | -0.016 | -3.467
-13.5 | -0.425 | 0.106 | -0.016 | -4.011
-13 | -0.454 | 0.09904 | -0.017 | -4.588
-12.5 | -0.479 | 0.0929 | -0.017 | -5.152
-12 | -0.498 | 0.08602 | -0.018 | -5.785
-11.5 | -0.511 | 0.08056 | -0.018 | -6.342
-11 | -0.518 | 0.0772 | -0.019 | -6.711
-10.5 | -0.519 | 0.07067 | -0.02 | -7.349
-10 | -0.514 | 0.06663 | -0.02 | -7.716
-9.5 | -0.503 | 0.06273 | -0.02 | -8.018
-9 | -0.487 | 0.05806 | -0.022 | -8.385
-8.5 | -0.464 | 0.05445 | -0.023 | -8.526
-8 | -0.437 | 0.05082 | -0.024 | -8.6
-7.5 | -0.406 | 0.04794 | -0.025 | -8.458
-7 | -0.454 | 0.0115 | -0.052 | -39.502
-6.5 | -0.406 | 0.01109 | -0.053 | -36.621
-6 | -0.354 | 0.01072 | -0.054 | -33.018
-5.5 | -0.299 | 0.01036 | -0.056 | -28.863
-5 | -0.241 | 0.0106 | -0.057 | -22.77
-4.5 | -0.182 | 0.01055 | -0.058 | -17.245
-4 | -0.121 | 0.01024 | -0.059 | -11.837
-3.5 | -0.059 | 0.01003 | -0.06 | -5.908
-3 | 0.003 | 0.00947 | -0.061 | 0.355
-2.5 | 0.066 | 0.0091 | -0.063 | 7.309
-2 | 0.13 | 0.00925 | -0.064 | 14.04
-1.5 | 0.194 | 0.00668 | -0.065 | 29.02
-1 | 0.257 | 0.00672 | -0.066 | 38.266
-0.5 | 0.321 | 0.00697 | -0.067 | 46.021
0 | 0.387 | 0.00693 | -0.069 | 55.903
0.5 | 0.451 | 0.00676 | -0.07 | 66.743
1 | 0.515 | 0.00677 | -0.071 | 76.11
1.5 | 0.579 | 0.00717 | -0.072 | 80.793
2 | 0.643 | 0.00688 | -0.073 | 93.471
2.5 | 0.707 | 0.00694 | -0.075 | 101.848
3 | 0.771 | 0.00702 | -0.076 | 109.848
3.5 | 0.835 | 0.00716 | -0.077 | 116.596
4 | 0.899 | 0.00733 | -0.078 | 122.558
4.5 | 0.957 | 0.0075 | -0.079 | 127.568
5 | 1.018 | 0.00762 | -0.08 | 133.619
5.5 | 1.079 | 0.00787 | -0.082 | 137.07
6 | 1.138 | 0.00845 | -0.083 | 134.688
6.5 | 1.196 | 0.00887 | -0.084 | 134.849
7 | 1.203 | 0.01875 | -0.082 | 64.189
7.5 | 1.251 | 0.01982 | -0.083 | 63.134
8 | 1.296 | 0.02105 | -0.083 | 61.559
8.5 | 1.338 | 0.02183 | -0.084 | 61.287
9 | 1.376 | 0.023 | -0.085 | 59.84
9.5 | 1.409 | 0.02461 | -0.086 | 57.279
10 | 1.438 | 0.02608 | -0.087 | 55.15
10.5 | 1.461 | 0.02769 | -0.088 | 52.779
11 | 1.479 | 0.02941 | -0.089 | 50.302
11.5 | 1.491 | 0.03148 | -0.089 | 47.348
12 | 1.495 | 0.03361 | -0.09 | 44.49
12.5 | 1.493 | 0.03573 | -0.091 | 41.783
13 | 1.483 | 0.03769 | -0.092 | 39.345
13.5 | 1.464 | 0.04022 | -0.092 | 36.399
14 | 1.433 | 0.04439 | -0.093 | 32.289
14.5 | 1.22 | 0.10614 | -0.056 | 11.498
15 | 1.182 | 0.11709 | -0.048 | 10.09
15.5 | 1.143 | 0.12444 | -0.045 | 9.182
16 | 1.1 | 0.13294 | -0.044 | 8.271
16.5 | 1.052 | 0.14033 | -0.044 | 7.495
17 | 0.988 | 0.15207 | -0.044 | 6.494

## 38. Re 750k Mach 0.25 (2)
BIGFOIL.COM POLAR EXPORT
GA 40A416
GA 40A416 |  |  |  | Cl Max: | 1.252 | at alpha= | 17.5 | deg
XFOIL ncrit=9 |  |  |  | L/D Max: | 132.346 | at alpha= | 6.5 | deg
Re: | 750000 |  |  | Cd Min: | 0.22395 | at alpha= | -20 | deg
Mach: | 0.25 |  |  | Cl=0 at alpha= | -3.2294 | deg
|  |  |  | @ Cl=0.1, Cd= | 0.0083714
|  |  |  | @ Cl=0.4, Cd= | 0.007698
|  |  |  | @ Cl=0.6, Cd= | 0.0079924
alpha (deg) | Cl | Cd | Cm | Cl/Cd
-20 | -0.497 | 0.22395 | -0.0053 | -2.2192
-19.5 | -0.4809 | 0.21634 | -0.0102 | -2.2229
-19 | -0.4685 | 0.20894 | -0.0156 | -2.2423
-18.5 | -0.4487 | 0.20267 | -0.018 | -2.2139
-18 | -0.4304 | 0.19713 | -0.021 | -2.1833
-17 | -0.3912 | 0.18387 | -0.0298 | -2.1276
-16.5 | -0.3393 | 0.16942 | -0.0501 | -2.0027
-16 | -0.3194 | 0.16038 | -0.0578 | -1.9915
-15.5 | -0.2994 | 0.155 | -0.0588 | -1.9316
-15 | -0.2843 | 0.14906 | -0.0614 | -1.9073
-14.5 | -0.2706 | 0.14267 | -0.0644 | -1.8967
-14 | -0.2618 | 0.13482 | -0.0682 | -1.9418
-13.5 | -0.2648 | 0.12396 | -0.074 | -2.1362
-13 | -0.2559 | 0.11657 | -0.0768 | -2.1952
-12.5 | -0.2403 | 0.11145 | -0.0788 | -2.1561
-12 | -0.2303 | 0.10493 | -0.0816 | -2.1948
-11.5 | -0.2265 | 0.09716 | -0.0852 | -2.3312
-11 | -0.2532 | 0.08055 | -0.0945 | -3.1434
-10.5 | -0.3823 | 0.04863 | -0.111 | -7.8614
-10 | -0.4303 | 0.04077 | -0.1101 | -10.5543
-9.5 | -0.458 | 0.03631 | -0.1046 | -12.6136
-9 | -0.4957 | 0.02983 | -0.0949 | -16.6175
-8.5 | -0.4964 | 0.02419 | -0.0884 | -20.5209
-8 | -0.4643 | 0.02144 | -0.0853 | -21.6558
-7.5 | -0.4232 | 0.01944 | -0.083 | -21.7695
-7 | -0.3773 | 0.01746 | -0.081 | -21.6094
-6.5 | -0.33 | 0.01573 | -0.0795 | -20.979
-6 | -0.2804 | 0.01469 | -0.0781 | -19.0878
-5.5 | -0.2328 | 0.01348 | -0.0764 | -17.27
-5 | -0.1815 | 0.01281 | -0.0753 | -14.1686
-4.5 | -0.133 | 0.01198 | -0.0738 | -11.1018
-4 | -0.0816 | 0.01139 | -0.0727 | -7.1642
-3.5 | -0.0289 | 0.01087 | -0.0719 | -2.6587
-3 | 0.0245 | 0.0104 | -0.0713 | 2.3558
-2.5 | 0.0757 | 0.00976 | -0.0703 | 7.7561
-2 | 0.1093 | 0.00784 | -0.067 | 13.9413
-1.5 | 0.1623 | 0.00754 | -0.0662 | 21.5252
-1 | 0.2182 | 0.00747 | -0.0658 | 29.2102
-0.5 | 0.2735 | 0.00751 | -0.0653 | 36.4181
0 | 0.3321 | 0.00765 | -0.0656 | 43.4118
0.5 | 0.3906 | 0.00769 | -0.066 | 50.7932
1 | 0.449 | 0.00774 | -0.0663 | 58.0103
1.5 | 0.5076 | 0.00779 | -0.0668 | 65.1605
2 | 0.5664 | 0.0079 | -0.0672 | 71.6962
2.5 | 0.6246 | 0.00806 | -0.0676 | 77.4938
3 | 0.6817 | 0.00813 | -0.0677 | 83.8499
3.5 | 0.7391 | 0.0082 | -0.0679 | 90.1341
4 | 0.7968 | 0.00828 | -0.068 | 96.2319
4.5 | 0.8515 | 0.00833 | -0.0675 | 102.2209
5 | 0.9066 | 0.00829 | -0.067 | 109.3607
5.5 | 0.9574 | 0.00812 | -0.0654 | 117.9064
6 | 1.0161 | 0.00808 | -0.0657 | 125.755
6.5 | 1.0945 | 0.00827 | -0.0704 | 132.3458
7 | 1.1647 | 0.00898 | -0.074 | 129.6993
7.5 | 1.1388 | 0.0106 | -0.0588 | 107.434
8 | 1.1067 | 0.01315 | -0.0449 | 84.1597
8.5 | 1.0875 | 0.01676 | -0.0361 | 64.8866
9 | 1.0732 | 0.02087 | -0.0294 | 51.4231
9.5 | 1.0673 | 0.02481 | -0.0242 | 43.0189
10 | 1.0743 | 0.02814 | -0.0205 | 38.177
10.5 | 1.0906 | 0.03104 | -0.0177 | 35.1353
11 | 1.1068 | 0.0341 | -0.0152 | 32.4575
11.5 | 1.1291 | 0.03684 | -0.0134 | 30.6488
12 | 1.1426 | 0.04038 | -0.0112 | 28.2962
12.5 | 1.1627 | 0.04348 | -0.0095 | 26.741
13 | 1.175 | 0.04734 | -0.0077 | 24.8204
13.5 | 1.1901 | 0.05106 | -0.0062 | 23.3079
14 | 1.2054 | 0.05488 | -0.0049 | 21.9643
14.5 | 1.2141 | 0.05941 | -0.0037 | 20.436
15 | 1.2225 | 0.06406 | -0.0025 | 19.0837
15.5 | 1.2351 | 0.06854 | -0.0019 | 18.0201
16 | 1.2427 | 0.0736 | -0.0015 | 16.8845
16.5 | 1.2441 | 0.07934 | -0.001 | 15.6806
17 | 1.2498 | 0.08499 | -0.0011 | 14.7053
17.5 | 1.252 | 0.09122 | -0.0017 | 13.7251
18 | 1.251 | 0.09811 | -0.0029 | 12.751
18.5 | 1.2478 | 0.10553 | -0.0048 | 11.8241
19 | 1.2397 | 0.11373 | -0.0072 | 10.9004
19.5 | 1.2243 | 0.12356 | -0.011 | 9.9085
20 | 1.2061 | 0.1344 | -0.0162 | 8.974

## 39. Re 750k Mach 0.50 (1)
BIGFOIL.COM POLAR EXPORT
GA 40A416
GA 40A416 |  |  |  | Cl Max: | 1.362 | at alpha= | 8 | deg
JavaFoil+Calcfoil stall+Eppler ext transition |  |  |  | L/D Max: | 116.308 | at alpha= | 3.5 | deg
Re: | 750000 |  |  | Cd Min: | 0.00698 | at alpha= | -1 | deg
Mach: | 0.5 |  |  | Cl=0 at alpha= | -3.0286 | deg
|  |  |  | @ Cl=0.1, Cd= | 0.010057
|  |  |  | @ Cl=0.4, Cd= | 0.0074532
|  |  |  | @ Cl=0.6, Cd= | 0.0073633
alpha (deg) | Cl | Cd | Cm | Cl/Cd
-20 | -0.951 | 0.21215 | -0.016 | -4.483
-19.5 | -0.924 | 0.20493 | -0.016 | -4.509
-19 | -0.897 | 0.20253 | -0.017 | -4.43
-18.5 | -0.871 | 0.1996 | -0.018 | -4.366
-18 | -0.841 | 0.18857 | -0.018 | -4.462
-17.5 | -0.813 | 0.1801 | -0.018 | -4.513
-17 | -0.785 | 0.17399 | -0.018 | -4.512
-16.5 | -0.76 | 0.42074 | -0.019 | -1.805
-16 | -0.73 | 0.16401 | -0.019 | -4.449
-15.5 | -0.702 | 0.15971 | -0.019 | -4.396
-15 | -0.674 | 0.15746 | -0.019 | -4.283
-14.5 | -0.647 | 0.14152 | -0.02 | -4.571
-14 | -0.619 | 0.13895 | -0.021 | -4.458
-13.5 | -0.592 | 0.13688 | -0.022 | -4.328
-13 | -0.562 | 0.12631 | -0.02 | -4.452
-12.5 | -0.534 | 0.12294 | -0.02 | -4.345
-12 | -0.506 | 0.11864 | -0.02 | -4.269
-11.5 | -0.479 | 0.11628 | -0.021 | -4.116
-11 | -0.451 | 0.1131 | -0.021 | -3.985
-10.5 | -0.423 | 0.11005 | -0.022 | -3.841
-10 | -0.395 | 0.10789 | -0.022 | -3.659
-9.5 | -0.367 | 0.0932 | -0.023 | -3.935
-9 | -0.338 | 0.07109 | -0.023 | -4.76
-8.5 | -0.31 | 0.06083 | -0.024 | -5.1
-8 | -0.282 | 0.05634 | -0.025 | -5.009
-7.5 | -0.254 | 0.06303 | -0.023 | -4.023
-7 | -0.225 | 0.05196 | -0.024 | -4.339
-6.5 | -0.231 | 0.04719 | -0.027 | -4.898
-6 | -0.281 | 0.0437 | -0.028 | -6.421
-5.5 | -0.253 | 0.04014 | -0.029 | -6.299
-5 | -0.259 | 0.01096 | -0.063 | -23.654
-4.5 | -0.199 | 0.01048 | -0.065 | -18.978
-4 | -0.134 | 0.0107 | -0.066 | -12.5
-3.5 | -0.066 | 0.01075 | -0.067 | -6.119
-3 | 0.004 | 0.01045 | -0.069 | 0.359
-2.5 | 0.074 | 0.01024 | -0.07 | 7.241
-2 | 0.145 | 0.00974 | -0.071 | 14.883
-1.5 | 0.217 | 0.00958 | -0.073 | 22.594
-1 | 0.288 | 0.00698 | -0.074 | 41.221
-0.5 | 0.359 | 0.00742 | -0.075 | 48.344
0 | 0.433 | 0.00748 | -0.077 | 57.871
0.5 | 0.505 | 0.00724 | -0.078 | 69.676
1 | 0.576 | 0.00732 | -0.079 | 78.766
1.5 | 0.648 | 0.00745 | -0.081 | 86.928
2 | 0.719 | 0.00749 | -0.082 | 96.055
2.5 | 0.791 | 0.00759 | -0.083 | 104.17
3 | 0.862 | 0.00774 | -0.085 | 111.453
3.5 | 0.934 | 0.00803 | -0.086 | 116.308
4 | 0.983 | 0.00879 | -0.085 | 111.825
4.5 | 1.042 | 0.00927 | -0.086 | 112.467
5 | 1.105 | 0.0096 | -0.087 | 115.048
5.5 | 1.165 | 0.01006 | -0.089 | 115.839
6 | 1.222 | 0.01062 | -0.09 | 115.082
6.5 | 1.258 | 0.02233 | -0.089 | 56.329
7 | 1.303 | 0.02405 | -0.09 | 54.198
7.5 | 1.34 | 0.02577 | -0.091 | 51.993
8 | 1.362 | 0.02808 | -0.092 | 48.519
8.5 | 1.362 | 0.0303 | -0.093 | 44.966
9 | 1.319 | 0.03289 | -0.094 | 40.097
9.5 | 1.121 | 0.03513 | -0.095 | 31.914
10 | 0.739 | 0.07452 | -0.047 | 9.912
10.5 | 0.765 | 0.09421 | -0.043 | 8.121
11 | 0.793 | 0.10521 | -0.042 | 7.533
11.5 | 0.821 | 0.11066 | -0.046 | 7.419
12 | 0.849 | 0.11845 | -0.047 | 7.166
12.5 | 0.876 | 0.12385 | -0.048 | 7.076
13 | 0.904 | 0.1263 | -0.049 | 7.16

## 40. Re 750k Mach 0.50 (2)
BIGFOIL.COM POLAR EXPORT
GA 40A416
GA 40A416 |  |  |  | Cl Max: | 1.179 | at alpha= | 7 | deg
XFOIL ncrit=9 |  |  |  | L/D Max: | 118.31 | at alpha= | 6 | deg
Re: | 750000 |  |  | Cd Min: | 0.24121 | at alpha= | -20 | deg
Mach: | 0.5 |  |  | Cl=0 at alpha= | -3.3472 | deg
|  |  |  | @ Cl=0.1, Cd= | 0.010921
|  |  |  | @ Cl=0.4, Cd= | 0.0084553
|  |  |  | @ Cl=0.6, Cd= | 0.0088868
alpha (deg) | Cl | Cd | Cm | Cl/Cd
-20 | -0.5181 | 0.24121 | -0.0056 | -2.1479
-19.5 | -0.4981 | 0.23323 | -0.0114 | -2.1357
-19 | -0.475 | 0.22569 | -0.0152 | -2.1047
-18.5 | -0.4439 | 0.2176 | -0.0223 | -2.04
-18 | -0.3771 | 0.20484 | -0.0421 | -1.8409
-17.5 | -0.3587 | 0.19794 | -0.0454 | -1.8122
-17 | -0.3421 | 0.19021 | -0.0498 | -1.7985
-16.5 | -0.3287 | 0.1824 | -0.0547 | -1.8021
-16 | -0.3038 | 0.17545 | -0.0572 | -1.7315
-15.5 | -0.2827 | 0.16898 | -0.0604 | -1.673
-15 | -0.2631 | 0.16203 | -0.0641 | -1.6238
-14.5 | -0.2448 | 0.15488 | -0.0678 | -1.5806
-14 | -0.2379 | 0.14573 | -0.0737 | -1.6325
-13.5 | -0.2168 | 0.13869 | -0.0761 | -1.5632
-13 | -0.1978 | 0.132 | -0.0793 | -1.4985
-12.5 | -0.1804 | 0.12546 | -0.0825 | -1.4379
-12 | -0.1769 | 0.11596 | -0.0882 | -1.5255
-11.5 | -0.1673 | 0.10761 | -0.0926 | -1.5547
-11 | -0.155 | 0.10064 | -0.0951 | -1.5401
-10.5 | -0.1425 | 0.09404 | -0.0979 | -1.5153
-10 | -0.134 | 0.08687 | -0.1013 | -1.5425
-9.5 | -0.1492 | 0.07472 | -0.1071 | -1.9968
-9 | -0.1581 | 0.06501 | -0.1124 | -2.4319
-8.5 | -0.1803 | 0.05214 | -0.1219 | -3.458
-8 | -0.2118 | 0.04347 | -0.1255 | -4.8723
-7 | -0.2769 | 0.03185 | -0.1152 | -8.6939
-6.5 | -0.2866 | 0.02615 | -0.1077 | -10.9598
-6 | -0.2671 | 0.02216 | -0.1018 | -12.0532
-5.5 | -0.2291 | 0.01839 | -0.0973 | -12.4579
-5 | -0.177 | 0.01558 | -0.0941 | -11.3607
-4.5 | -0.1228 | 0.01416 | -0.0914 | -8.6723
-4 | -0.0712 | 0.01297 | -0.0883 | -5.4896
-3.5 | -0.0173 | 0.01214 | -0.0857 | -1.425
-3 | 0.0393 | 0.01149 | -0.0837 | 3.4204
-2.5 | 0.0977 | 0.01095 | -0.0821 | 8.9224
-2 | 0.1532 | 0.01024 | -0.0803 | 14.9609
-1.5 | 0.187 | 0.00838 | -0.0756 | 22.315
-1 | 0.2472 | 0.00823 | -0.0744 | 30.0365
-0.5 | 0.3089 | 0.00827 | -0.0734 | 37.3519
0 | 0.3742 | 0.00839 | -0.0733 | 44.6007
0.5 | 0.4414 | 0.00856 | -0.0737 | 51.5654
1 | 0.5061 | 0.00869 | -0.0737 | 58.2394
1.5 | 0.5708 | 0.00882 | -0.0737 | 64.7166
2 | 0.6364 | 0.00897 | -0.0739 | 70.9476
2.5 | 0.7034 | 0.00914 | -0.0741 | 76.9584
3 | 0.7672 | 0.00938 | -0.0738 | 81.791
3.5 | 0.8287 | 0.00956 | -0.0729 | 86.6841
4 | 0.8932 | 0.00968 | -0.0723 | 92.2727
4.5 | 0.9565 | 0.00983 | -0.0713 | 97.3042
5 | 1.0145 | 0.00983 | -0.069 | 103.2045
5.5 | 1.0668 | 0.0096 | -0.0651 | 111.125
6 | 1.1204 | 0.00947 | -0.0616 | 118.3105
7 | 1.179 | 0.01219 | -0.0508 | 96.7186
7.5 | 1.1271 | 0.01732 | -0.0378 | 65.0751
8 | 1.0825 | 0.02322 | -0.028 | 46.6193
8.5 | 1.0522 | 0.02887 | -0.0207 | 36.4461
9.5 | 1.03 | 0.03923 | -0.0111 | 26.2554
10 | 1.0454 | 0.04316 | -0.0081 | 24.2215
10.5 | 1.0617 | 0.04721 | -0.0054 | 22.4889
11 | 1.0732 | 0.05181 | -0.0028 | 20.7141
11.5 | 1.0886 | 0.05632 | -0.0006 | 19.3288
12 | 1.0948 | 0.06171 | 0.0015 | 17.741

## 41. Re 1M Mach 0.00 (1)
BIGFOIL.COM POLAR EXPORT
GA 40A416
GA 40A416 |  |  |  | Cl Max: | 1.571 | at alpha= | 14 | deg
JavaFoil+Calcfoil stall+Eppler ext transition |  |  |  | L/D Max: | 151.447 | at alpha= | 6 | deg
Re: | 1000000 |  |  | Cd Min: | 0.00612 | at alpha= | -1 | deg
Mach: | 0 |  |  | Cl=0 at alpha= | -3.0246 | deg
|  |  |  | @ Cl=0.1, Cd= | 0.0085165
|  |  |  | @ Cl=0.4, Cd= | 0.0062734
|  |  |  | @ Cl=0.6, Cd= | 0.0063116
alpha (deg) | Cl | Cd | Cm | Cl/Cd
-18.5 | -0.535 | 0.1558 | -0.012 | -3.436
-18 | -0.549 | 0.15147 | -0.013 | -3.625
-17.5 | -0.562 | 0.14507 | -0.013 | -3.877
-17 | -0.575 | 0.13635 | -0.013 | -4.218
-16.5 | -0.587 | 0.13065 | -0.014 | -4.493
-16 | -0.598 | 0.12481 | -0.014 | -4.788
-15.5 | -0.607 | 0.11868 | -0.015 | -5.117
-15 | -0.615 | 0.11298 | -0.015 | -5.444
-14.5 | -0.621 | 0.10693 | -0.016 | -5.807
-14 | -0.625 | 0.10165 | -0.016 | -6.148
-13.5 | -0.627 | 0.09586 | -0.017 | -6.537
-13 | -0.626 | 0.09059 | -0.017 | -6.905
-12.5 | -0.622 | 0.08545 | -0.018 | -7.275
-12 | -0.615 | 0.07949 | -0.019 | -7.74
-11.5 | -0.605 | 0.07498 | -0.019 | -8.072
-11 | -0.591 | 0.07166 | -0.019 | -8.254
-10.5 | -0.575 | 0.06646 | -0.021 | -8.657
-10 | -0.554 | 0.06276 | -0.021 | -8.835
-9.5 | -0.531 | 0.05939 | -0.021 | -8.937
-9 | -0.504 | 0.05537 | -0.022 | -9.104
-8.5 | -0.474 | 0.05286 | -0.023 | -8.971
-8 | -0.542 | 0.01182 | -0.048 | -45.826
-7.5 | -0.497 | 0.01104 | -0.049 | -45.071
-7 | -0.45 | 0.0106 | -0.05 | -42.434
-6.5 | -0.4 | 0.01029 | -0.052 | -38.841
-6 | -0.347 | 0.00991 | -0.053 | -34.999
-5.5 | -0.292 | 0.01039 | -0.054 | -28.071
-5 | -0.235 | 0.00976 | -0.055 | -24.094
-4.5 | -0.177 | 0.00973 | -0.056 | -18.18
-4 | -0.118 | 0.00942 | -0.057 | -12.482
-3.5 | -0.058 | 0.00929 | -0.058 | -6.192
-3 | 0.003 | 0.00886 | -0.06 | 0.368
-2.5 | 0.064 | 0.00847 | -0.061 | 7.606
-2 | 0.126 | 0.00855 | -0.062 | 14.712
-1.5 | 0.188 | 0.00619 | -0.063 | 30.328
-1 | 0.249 | 0.00612 | -0.064 | 40.697
-0.5 | 0.311 | 0.00635 | -0.065 | 48.898
0 | 0.375 | 0.00635 | -0.066 | 59.064
0.5 | 0.437 | 0.00616 | -0.068 | 70.912
1 | 0.499 | 0.00646 | -0.069 | 77.285
1.5 | 0.561 | 0.00645 | -0.07 | 86.947
2 | 0.623 | 0.00623 | -0.071 | 100.064
2.5 | 0.685 | 0.00631 | -0.072 | 108.541
3 | 0.747 | 0.00641 | -0.073 | 116.426
3.5 | 0.809 | 0.00648 | -0.075 | 124.842
4 | 0.87 | 0.00663 | -0.076 | 131.367
4.5 | 0.927 | 0.00669 | -0.077 | 138.553
5 | 0.987 | 0.00686 | -0.078 | 143.758
5.5 | 1.046 | 0.00706 | -0.079 | 148.193
6 | 1.104 | 0.00729 | -0.08 | 151.447
6.5 | 1.16 | 0.00784 | -0.081 | 148.11
7 | 1.176 | 0.01655 | -0.08 | 71.072
7.5 | 1.225 | 0.01746 | -0.081 | 70.129
8 | 1.271 | 0.01854 | -0.081 | 68.539
8.5 | 1.314 | 0.01921 | -0.082 | 68.43
9 | 1.355 | 0.02024 | -0.083 | 66.957
9.5 | 1.394 | 0.02109 | -0.084 | 66.088
10 | 1.428 | 0.02262 | -0.085 | 63.161
10.5 | 1.46 | 0.0241 | -0.086 | 60.59
11 | 1.488 | 0.02545 | -0.086 | 58.472
11.5 | 1.512 | 0.02693 | -0.087 | 56.136
12 | 1.532 | 0.0285 | -0.088 | 53.738
12.5 | 1.548 | 0.03027 | -0.089 | 51.133
13 | 1.56 | 0.03182 | -0.09 | 49.02
13.5 | 1.568 | 0.03345 | -0.091 | 46.855
14 | 1.571 | 0.03548 | -0.091 | 44.272
14.5 | 1.57 | 0.03777 | -0.092 | 41.558
15 | 1.565 | 0.03996 | -0.093 | 39.166
15.5 | 1.555 | 0.04274 | -0.093 | 36.379
16 | 1.542 | 0.04552 | -0.094 | 33.873
16.5 | 1.523 | 0.04897 | -0.094 | 31.099
17 | 1.484 | 0.05626 | -0.093 | 26.369
17.5 | 1.289 | 0.13027 | -0.063 | 9.898
18 | 1.26 | 0.13731 | -0.064 | 9.179
18.5 | 1.22 | 0.15084 | -0.058 | 8.085
19 | 1.181 | 0.16108 | -0.052 | 7.332

## 42. Re 1M Mach 0.00 (2)
BIGFOIL.COM POLAR EXPORT
GA 40A416
GA 40A416 |  |  |  | Cl Max: | 1.36 | at alpha= | 19.5 | deg
XFOIL ncrit=9 |  |  |  | L/D Max: | 145.658 | at alpha= | 6.5 | deg
Re: | 1000000 |  |  | Cd Min: | 0.16255 | at alpha= | -16.5 | deg
Mach: | 0 |  |  | Cl=0 at alpha= | -3.1839 | deg
|  |  |  | @ Cl=0.1, Cd= | 0.0073554
|  |  |  | @ Cl=0.4, Cd= | 0.0066085
|  |  |  | @ Cl=0.6, Cd= | 0.0067954
alpha (deg) | Cl | Cd | Cm | Cl/Cd
-16.5 | -0.3386 | 0.16255 | -0.0521 | -2.0831
-16 | -0.3181 | 0.15648 | -0.0562 | -2.0328
-15.5 | -0.3038 | 0.15119 | -0.0584 | -2.0094
-15 | -0.2919 | 0.14473 | -0.0613 | -2.0169
-14.5 | -0.282 | 0.13759 | -0.0645 | -2.0496
-14 | -0.2881 | 0.12514 | -0.0704 | -2.3022
-13.5 | -0.2827 | 0.11773 | -0.0733 | -2.4013
-13 | -0.5022 | 0.05725 | -0.1023 | -8.7721
-12.5 | -0.6135 | 0.03996 | -0.1079 | -15.3529
-12 | -0.6744 | 0.03185 | -0.1026 | -21.1743
-11.5 | -0.6974 | 0.02726 | -0.0953 | -25.5833
-11 | -0.6945 | 0.02468 | -0.0887 | -28.1402
-10.5 | -0.6698 | 0.02286 | -0.0851 | -29.3001
-10 | -0.6461 | 0.01974 | -0.0815 | -32.7305
-9.5 | -0.6077 | 0.01846 | -0.0795 | -32.9198
-9 | -0.5656 | 0.01742 | -0.0779 | -32.4684
-8.5 | -0.5219 | 0.0163 | -0.0764 | -32.0184
-8 | -0.4762 | 0.01546 | -0.0751 | -30.8021
-7.5 | -0.4328 | 0.01417 | -0.0736 | -30.5434
-7 | -0.3838 | 0.01362 | -0.0728 | -28.1791
-6.5 | -0.3374 | 0.01275 | -0.0715 | -26.4627
-6 | -0.288 | 0.01214 | -0.0708 | -23.7232
-5.5 | -0.2367 | 0.01172 | -0.0702 | -20.1962
-5 | -0.189 | 0.01101 | -0.0692 | -17.1662
-4.5 | -0.1374 | 0.01053 | -0.0687 | -13.0484
-4 | -0.0857 | 0.0101 | -0.0683 | -8.4851
-3.5 | -0.0337 | 0.00972 | -0.0678 | -3.4671
-3 | 0.0196 | 0.00939 | -0.0676 | 2.0873
-2.5 | 0.0694 | 0.00871 | -0.0669 | 7.9679
-2 | 0.1069 | 0.00705 | -0.0645 | 15.1631
-1.5 | 0.1576 | 0.00668 | -0.0638 | 23.5928
-1 | 0.212 | 0.00658 | -0.0638 | 32.2188
-0.5 | 0.2663 | 0.00652 | -0.0636 | 40.8436
0 | 0.3218 | 0.00652 | -0.0637 | 49.3558
0.5 | 0.3787 | 0.00656 | -0.0641 | 57.7287
1 | 0.4358 | 0.00669 | -0.0647 | 65.142
1.5 | 0.4924 | 0.00672 | -0.0651 | 73.2738
2 | 0.5488 | 0.00675 | -0.0656 | 81.3037
2.5 | 0.6052 | 0.0068 | -0.066 | 89
3 | 0.6615 | 0.00688 | -0.0665 | 96.1483
3.5 | 0.7174 | 0.007 | -0.0668 | 102.4857
4 | 0.7718 | 0.00698 | -0.0669 | 110.5731
4.5 | 0.8259 | 0.00701 | -0.0668 | 117.8174
5 | 0.8789 | 0.00701 | -0.0666 | 125.378
5.5 | 0.9272 | 0.00692 | -0.0653 | 133.9884
6 | 0.9777 | 0.00698 | -0.0645 | 140.0716
6.5 | 1.04 | 0.00714 | -0.0665 | 145.6583
7 | 1.1082 | 0.00806 | -0.0706 | 137.4938
7.5 | 1.1175 | 0.01012 | -0.0636 | 110.4249
8 | 1.0981 | 0.01175 | -0.0505 | 93.4553
8.5 | 1.0875 | 0.01418 | -0.0414 | 76.6925
9 | 1.0849 | 0.01714 | -0.0351 | 63.2964
9.5 | 1.091 | 0.02007 | -0.0308 | 54.3597
10 | 1.1061 | 0.02262 | -0.0276 | 48.8992
10.5 | 1.1252 | 0.02502 | -0.0251 | 44.972
11 | 1.1482 | 0.0272 | -0.0231 | 42.2132
11.5 | 1.1689 | 0.02963 | -0.0211 | 39.4499
12 | 1.1918 | 0.03198 | -0.0194 | 37.267
12.5 | 1.2096 | 0.03482 | -0.0176 | 34.7387
13 | 1.2331 | 0.03729 | -0.0163 | 33.0678
13.5 | 1.2532 | 0.04011 | -0.015 | 31.2441
14 | 1.264 | 0.04379 | -0.0133 | 28.865
14.5 | 1.2847 | 0.04672 | -0.0123 | 27.4979
15 | 1.3027 | 0.04992 | -0.0114 | 26.0958
15.5 | 1.3088 | 0.05433 | -0.0101 | 24.0898
16 | 1.3247 | 0.0579 | -0.0095 | 22.8791
16.5 | 1.3379 | 0.0618 | -0.0089 | 21.6489
17 | 1.3491 | 0.06601 | -0.0085 | 20.4378
17.5 | 1.3525 | 0.07115 | -0.0081 | 19.0091
18 | 1.3489 | 0.07714 | -0.0078 | 17.4864
18.5 | 1.356 | 0.08216 | -0.0081 | 16.5044
19 | 1.359 | 0.08775 | -0.0087 | 15.4872
19.5 | 1.36 | 0.09374 | -0.0096 | 14.5082
20 | 1.3578 | 0.10032 | -0.0109 | 13.5347

## 43. Re 1M Mach 0.10 (1)
BIGFOIL.COM POLAR EXPORT
GA 40A416
GA 40A416 |  |  |  | Cl Max: | 1.558 | at alpha= | 13.5 | deg
JavaFoil+Calcfoil stall+Eppler ext transition |  |  |  | L/D Max: | 151.98 | at alpha= | 6 | deg
Re: | 1000000 |  |  | Cd Min: | 0.00615 | at alpha= | -1.5 | deg
Mach: | 0.1 |  |  | Cl=0 at alpha= | -3.0246 | deg
|  |  |  | @ Cl=0.1, Cd= | 0.0085372
|  |  |  | @ Cl=0.4, Cd= | 0.0063181
|  |  |  | @ Cl=0.6, Cd= | 0.0063907
alpha (deg) | Cl | Cd | Cm | Cl/Cd
-18 | -0.502 | 0.15015 | -0.013 | -3.342
-17.5 | -0.518 | 0.14428 | -0.013 | -3.59
-17 | -0.534 | 0.14018 | -0.014 | -3.806
-16.5 | -0.548 | 0.13243 | -0.014 | -4.141
-16 | -0.562 | 0.12662 | -0.014 | -4.439
-15.5 | -0.574 | 0.11959 | -0.015 | -4.804
-15 | -0.586 | 0.11538 | -0.015 | -5.076
-14.5 | -0.595 | 0.10839 | -0.016 | -5.487
-14 | -0.602 | 0.10211 | -0.016 | -5.893
-13.5 | -0.607 | 0.09698 | -0.017 | -6.254
-13 | -0.608 | 0.09115 | -0.017 | -6.674
-12.5 | -0.607 | 0.0859 | -0.018 | -7.07
-12 | -0.603 | 0.07949 | -0.019 | -7.591
-11.5 | -0.596 | 0.07584 | -0.019 | -7.854
-11 | -0.584 | 0.07184 | -0.02 | -8.131
-10.5 | -0.57 | 0.06644 | -0.021 | -8.576
-10 | -0.551 | 0.06355 | -0.021 | -8.665
-9.5 | -0.528 | 0.0598 | -0.021 | -8.833
-9 | -0.502 | 0.056 | -0.022 | -8.973
-8.5 | -0.473 | 0.05282 | -0.023 | -8.958
-8 | -0.542 | 0.01183 | -0.048 | -45.818
-7.5 | -0.498 | 0.01108 | -0.05 | -44.942
-7 | -0.451 | 0.01068 | -0.051 | -42.22
-6.5 | -0.401 | 0.01037 | -0.052 | -38.632
-6 | -0.348 | 0.00987 | -0.053 | -35.239
-5.5 | -0.293 | 0.01037 | -0.054 | -28.244
-5 | -0.236 | 0.00987 | -0.055 | -23.912
-4.5 | -0.178 | 0.00949 | -0.056 | -18.723
-4 | -0.118 | 0.00953 | -0.058 | -12.404
-3.5 | -0.058 | 0.00922 | -0.059 | -6.269
-3 | 0.003 | 0.00881 | -0.06 | 0.372
-2.5 | 0.065 | 0.00852 | -0.061 | 7.599
-2 | 0.126 | 0.00855 | -0.062 | 14.781
-1.5 | 0.189 | 0.00615 | -0.063 | 30.656
-1 | 0.25 | 0.0062 | -0.064 | 40.383
-0.5 | 0.312 | 0.00638 | -0.066 | 48.937
0 | 0.377 | 0.00637 | -0.067 | 59.217
0.5 | 0.439 | 0.00623 | -0.068 | 70.476
1 | 0.502 | 0.00644 | -0.069 | 77.93
1.5 | 0.564 | 0.00653 | -0.07 | 86.383
2 | 0.626 | 0.00629 | -0.071 | 99.494
2.5 | 0.688 | 0.00628 | -0.073 | 109.52
3 | 0.75 | 0.00639 | -0.074 | 117.454
3.5 | 0.813 | 0.0065 | -0.075 | 124.992
4 | 0.875 | 0.00666 | -0.076 | 131.372
4.5 | 0.932 | 0.00672 | -0.077 | 138.618
5 | 0.992 | 0.0069 | -0.078 | 143.763
5.5 | 1.051 | 0.00708 | -0.079 | 148.36
6 | 1.109 | 0.0073 | -0.081 | 151.98
6.5 | 1.166 | 0.00787 | -0.082 | 148.162
7 | 1.181 | 0.01671 | -0.08 | 70.686
7.5 | 1.229 | 0.01762 | -0.081 | 69.751
8 | 1.275 | 0.01876 | -0.082 | 67.984
8.5 | 1.319 | 0.0194 | -0.083 | 67.957
9 | 1.359 | 0.02036 | -0.084 | 66.764
9.5 | 1.397 | 0.02134 | -0.084 | 65.477
10 | 1.431 | 0.02292 | -0.085 | 62.444
10.5 | 1.462 | 0.02421 | -0.086 | 60.392
11 | 1.489 | 0.02582 | -0.087 | 57.642
11.5 | 1.511 | 0.02736 | -0.088 | 55.223
12 | 1.529 | 0.02895 | -0.088 | 52.822
12.5 | 1.543 | 0.03073 | -0.089 | 50.199
13 | 1.553 | 0.03239 | -0.09 | 47.934
13.5 | 1.558 | 0.03407 | -0.091 | 45.718
14 | 1.558 | 0.03622 | -0.092 | 43.015
14.5 | 1.553 | 0.03855 | -0.092 | 40.297
15 | 1.544 | 0.04098 | -0.093 | 37.683
15.5 | 1.531 | 0.04373 | -0.093 | 35.007
16 | 1.512 | 0.04693 | -0.094 | 32.222
16.5 | 1.487 | 0.05127 | -0.094 | 29.009
17 | 1.305 | 0.11491 | -0.071 | 11.354
17.5 | 1.247 | 0.135 | -0.06 | 9.239
18 | 1.209 | 0.14514 | -0.057 | 8.327
18.5 | 1.168 | 0.15689 | -0.051 | 7.443

## 44. Re 1M Mach 0.10 (2)
BIGFOIL.COM POLAR EXPORT
GA 40A416
GA 40A416 |  |  |  | Cl Max: | 1.3476 | at alpha= | 19.5 | deg
XFOIL ncrit=9 |  |  |  | L/D Max: | 145.599 | at alpha= | 6.5 | deg
Re: | 1000000 |  |  | Cd Min: | 0.15723 | at alpha= | -16 | deg
Mach: | 0.1 |  |  | Cl=0 at alpha= | -3.1898 | deg
|  |  |  | @ Cl=0.1, Cd= | 0.007477
|  |  |  | @ Cl=0.4, Cd= | 0.0066151
|  |  |  | @ Cl=0.6, Cd= | 0.0068207
alpha (deg) | Cl | Cd | Cm | Cl/Cd
-16 | -0.3173 | 0.15723 | -0.056 | -2.0181
-15.5 | -0.3027 | 0.15187 | -0.0584 | -1.9932
-15 | -0.2904 | 0.1454 | -0.0614 | -1.9972
-14.5 | -0.28 | 0.13826 | -0.0646 | -2.0252
-14 | -0.2853 | 0.12607 | -0.0703 | -2.263
-13.5 | -0.279 | 0.11874 | -0.0732 | -2.3497
-13 | -0.2717 | 0.11155 | -0.0764 | -2.4357
-12.5 | -0.4526 | 0.05929 | -0.1017 | -7.6337
-12 | -0.5991 | 0.03792 | -0.1079 | -15.7991
-11.5 | -0.6533 | 0.0307 | -0.1014 | -21.2801
-11 | -0.6732 | 0.02641 | -0.0934 | -25.4903
-10.5 | -0.6619 | 0.02401 | -0.0878 | -27.5677
-10 | -0.643 | 0.02063 | -0.0836 | -31.1682
-9.5 | -0.6073 | 0.01904 | -0.0812 | -31.896
-9 | -0.5658 | 0.01792 | -0.0794 | -31.5737
-8.5 | -0.5227 | 0.01669 | -0.0777 | -31.3182
-8 | -0.4776 | 0.01566 | -0.0762 | -30.4981
-7.5 | -0.434 | 0.01434 | -0.0746 | -30.265
-7 | -0.385 | 0.01377 | -0.0737 | -27.9593
-6.5 | -0.3362 | 0.01307 | -0.0727 | -25.723
-6 | -0.2888 | 0.01223 | -0.0716 | -23.6141
-5.5 | -0.2378 | 0.01177 | -0.0709 | -20.2039
-5 | -0.1895 | 0.01106 | -0.0698 | -17.1338
-4.5 | -0.1371 | 0.01063 | -0.0694 | -12.8975
-4 | -0.0858 | 0.01014 | -0.0688 | -8.4615
-3 | 0.0201 | 0.00941 | -0.0681 | 2.136
-2.5 | 0.0708 | 0.0088 | -0.0675 | 8.0455
-2 | 0.1081 | 0.00711 | -0.065 | 15.2039
-1.5 | 0.1587 | 0.00672 | -0.0642 | 23.6161
-1 | 0.2132 | 0.0066 | -0.0641 | 32.303
-0.5 | 0.2678 | 0.00654 | -0.0639 | 40.948
0 | 0.3237 | 0.00655 | -0.064 | 49.4198
0.5 | 0.3809 | 0.00659 | -0.0645 | 57.7997
1.5 | 0.4952 | 0.00674 | -0.0655 | 73.4718
2 | 0.552 | 0.00677 | -0.0659 | 81.5362
2.5 | 0.6088 | 0.00683 | -0.0664 | 89.1362
3 | 0.6655 | 0.00693 | -0.0668 | 96.0317
3.5 | 0.7215 | 0.00703 | -0.0671 | 102.6316
4 | 0.7764 | 0.00701 | -0.0672 | 110.7561
4.5 | 0.8309 | 0.00706 | -0.0671 | 117.6912
5 | 0.8841 | 0.00704 | -0.0668 | 125.5824
5.5 | 0.9325 | 0.00696 | -0.0654 | 133.9799
6 | 0.9829 | 0.00702 | -0.0645 | 140.0142
6.5 | 1.0454 | 0.00718 | -0.0664 | 145.5989
7 | 1.1131 | 0.00822 | -0.0705 | 135.4136
7.5 | 1.1164 | 0.01026 | -0.0621 | 108.8109
8 | 1.0963 | 0.01199 | -0.0491 | 91.4345
8.5 | 1.0859 | 0.01458 | -0.0403 | 74.4787
9 | 1.0827 | 0.0177 | -0.0342 | 61.1695
9.5 | 1.0898 | 0.02064 | -0.03 | 52.8004
10 | 1.1043 | 0.02328 | -0.0269 | 47.4356
10.5 | 1.1234 | 0.02572 | -0.0243 | 43.6781
11 | 1.1467 | 0.02792 | -0.0223 | 41.0709
11.5 | 1.1679 | 0.03038 | -0.0203 | 38.4431
12 | 1.1901 | 0.03285 | -0.0186 | 36.2283
12.5 | 1.2083 | 0.03572 | -0.0168 | 33.827
13 | 1.231 | 0.03833 | -0.0154 | 32.1158
13.5 | 1.2497 | 0.04133 | -0.014 | 30.2371
14 | 1.2619 | 0.04497 | -0.0124 | 28.0609
14.5 | 1.282 | 0.04801 | -0.0114 | 26.7028
15 | 1.2987 | 0.0514 | -0.0104 | 25.2665
15.5 | 1.3036 | 0.056 | -0.0091 | 23.2786
16 | 1.3197 | 0.05966 | -0.0085 | 22.1203
16.5 | 1.3315 | 0.06379 | -0.0079 | 20.8732
17 | 1.3412 | 0.06827 | -0.0075 | 19.6455
17.5 | 1.3382 | 0.07417 | -0.0071 | 18.0423
18 | 1.3406 | 0.07969 | -0.0071 | 16.8227
18.5 | 1.3457 | 0.08506 | -0.0074 | 15.8206
19 | 1.3474 | 0.09092 | -0.0081 | 14.8196
19.5 | 1.3476 | 0.0972 | -0.0092 | 13.8642
20 | 1.3431 | 0.10427 | -0.0109 | 12.881

## 45. Re 1M Mach 0.25 (1)
BIGFOIL.COM POLAR EXPORT
GA 40A416
GA 40A416 |  |  |  | Cl Max: | 1.498 | at alpha= | 12 | deg
JavaFoil+Calcfoil stall+Eppler ext transition |  |  |  | L/D Max: | 148.214 | at alpha= | 5.5 | deg
Re: | 1000000 |  |  | Cd Min: | 0.00622 | at alpha= | -1.5 | deg
Mach: | 0.25 |  |  | Cl=0 at alpha= | -3.0242 | deg
|  |  |  | @ Cl=0.1, Cd= | 0.0086306
|  |  |  | @ Cl=0.4, Cd= | 0.0064412
|  |  |  | @ Cl=0.6, Cd= | 0.0065148
alpha (deg) | Cl | Cd | Cm | Cl/Cd
-15.5 | -0.262 | 0.128 | -0.015 | -2.044
-15 | -0.31 | 0.12291 | -0.015 | -2.522
-14.5 | -0.353 | 0.11369 | -0.016 | -3.104
-14 | -0.391 | 0.10766 | -0.017 | -3.636
-13.5 | -0.426 | 0.10216 | -0.017 | -4.165
-13 | -0.455 | 0.09763 | -0.017 | -4.656
-12.5 | -0.479 | 0.08972 | -0.018 | -5.338
-12 | -0.498 | 0.0843 | -0.018 | -5.908
-11.5 | -0.511 | 0.07938 | -0.019 | -6.441
-11 | -0.519 | 0.07452 | -0.02 | -6.959
-10.5 | -0.52 | 0.06921 | -0.02 | -7.509
-10 | -0.515 | 0.06552 | -0.021 | -7.854
-9.5 | -0.504 | 0.06174 | -0.021 | -8.155
-9 | -0.487 | 0.05705 | -0.023 | -8.54
-8.5 | -0.465 | 0.05302 | -0.023 | -8.764
-8 | -0.438 | 0.04962 | -0.025 | -8.83
-7.5 | -0.498 | 0.01169 | -0.051 | -42.628
-7 | -0.454 | 0.01094 | -0.052 | -41.54
-6.5 | -0.406 | 0.01062 | -0.053 | -38.237
-6 | -0.354 | 0.0101 | -0.054 | -35.041
-5.5 | -0.299 | 0.00973 | -0.056 | -30.72
-5 | -0.241 | 0.00995 | -0.057 | -24.269
-4.5 | -0.182 | 0.0099 | -0.058 | -18.397
-4 | -0.121 | 0.00966 | -0.059 | -12.541
-3.5 | -0.059 | 0.00937 | -0.06 | -6.326
-3 | 0.003 | 0.00895 | -0.061 | 0.376
-2.5 | 0.066 | 0.00862 | -0.063 | 7.71
-2 | 0.13 | 0.00864 | -0.064 | 15.035
-1.5 | 0.194 | 0.00622 | -0.065 | 31.141
-1 | 0.257 | 0.00625 | -0.066 | 41.202
-0.5 | 0.321 | 0.00644 | -0.067 | 49.843
0 | 0.387 | 0.00649 | -0.069 | 59.677
0.5 | 0.451 | 0.00625 | -0.07 | 72.275
1 | 0.515 | 0.00634 | -0.071 | 81.333
1.5 | 0.579 | 0.00661 | -0.072 | 87.631
2 | 0.643 | 0.00632 | -0.073 | 101.85
2.5 | 0.707 | 0.00643 | -0.075 | 110.044
3 | 0.771 | 0.0065 | -0.076 | 118.655
3.5 | 0.835 | 0.00658 | -0.077 | 126.834
4 | 0.899 | 0.00679 | -0.078 | 132.31
4.5 | 0.957 | 0.00691 | -0.079 | 138.552
5 | 1.018 | 0.00711 | -0.08 | 143.287
5.5 | 1.079 | 0.00728 | -0.082 | 148.214
6 | 1.138 | 0.00781 | -0.083 | 145.662
6.5 | 1.196 | 0.00818 | -0.084 | 146.273
7 | 1.206 | 0.01769 | -0.082 | 68.193
7.5 | 1.254 | 0.01871 | -0.083 | 67.029
8 | 1.299 | 0.01993 | -0.084 | 65.157
8.5 | 1.341 | 0.02065 | -0.085 | 64.935
9 | 1.379 | 0.02179 | -0.086 | 63.278
9.5 | 1.412 | 0.02332 | -0.086 | 60.566
10 | 1.441 | 0.02467 | -0.087 | 58.415
10.5 | 1.464 | 0.0262 | -0.088 | 55.899
11 | 1.482 | 0.02783 | -0.089 | 53.242
11.5 | 1.493 | 0.02977 | -0.09 | 50.161
12 | 1.498 | 0.03177 | -0.09 | 47.144
12.5 | 1.495 | 0.03386 | -0.091 | 44.167
13 | 1.486 | 0.03562 | -0.092 | 41.71
13.5 | 1.468 | 0.03804 | -0.093 | 38.597
14 | 1.442 | 0.0411 | -0.093 | 35.086
14.5 | 1.406 | 0.04445 | -0.094 | 31.636
15 | 1.194 | 0.1094 | -0.059 | 10.915
15.5 | 1.146 | 0.12022 | -0.05 | 9.529
16 | 1.102 | 0.12722 | -0.049 | 8.664
16.5 | 1.054 | 0.13632 | -0.048 | 7.73
17 | 0.989 | 0.14543 | -0.048 | 6.8

## 46. Re 1M Mach 0.25 (2)
BIGFOIL.COM POLAR EXPORT
GA 40A416
GA 40A416 |  |  |  | Cl Max: | 1.2937 | at alpha= | 16.5 | deg
XFOIL ncrit=9 |  |  |  | L/D Max: | 144.121 | at alpha= | 6.5 | deg
Re: | 1000000 |  |  | Cd Min: | 0.14173 | at alpha= | -14.5 | deg
Mach: | 0.25 |  |  | Cl=0 at alpha= | -3.2082 | deg
|  |  |  | @ Cl=0.1, Cd= | 0.0082858
|  |  |  | @ Cl=0.4, Cd= | 0.0068211
|  |  |  | @ Cl=0.6, Cd= | 0.0069765
alpha (deg) | Cl | Cd | Cm | Cl/Cd
-14.5 | -0.2708 | 0.14173 | -0.0649 | -1.9107
-14 | -0.2725 | 0.13041 | -0.0706 | -2.0896
-13.5 | -0.2618 | 0.12368 | -0.0732 | -2.1168
-13 | -0.2512 | 0.11675 | -0.0764 | -2.1516
-12.5 | -0.2395 | 0.11052 | -0.0792 | -2.167
-12 | -0.2332 | 0.10308 | -0.0826 | -2.2623
-11.5 | -0.3725 | 0.06073 | -0.1027 | -6.1337
-11 | -0.4372 | 0.04563 | -0.1119 | -9.5814
-10.5 | -0.4867 | 0.03744 | -0.1112 | -12.9995
-9.5 | -0.5682 | 0.02537 | -0.0942 | -22.3965
-9 | -0.5508 | 0.02238 | -0.0894 | -24.6113
-8.5 | -0.5177 | 0.02031 | -0.0861 | -25.4899
-8 | -0.4791 | 0.01796 | -0.0833 | -26.6759
-7.5 | -0.4349 | 0.01618 | -0.0811 | -26.8789
-7 | -0.39 | 0.01471 | -0.0791 | -26.5126
-6.5 | -0.3396 | 0.0139 | -0.0778 | -24.4317
-6 | -0.2924 | 0.01281 | -0.076 | -22.8259
-5.5 | -0.2415 | 0.01219 | -0.0748 | -19.8113
-5 | -0.1917 | 0.01139 | -0.0734 | -16.8306
-4.5 | -0.1382 | 0.01094 | -0.0727 | -12.6325
-4 | -0.0865 | 0.01039 | -0.0717 | -8.3253
-3.5 | -0.0321 | 0.00999 | -0.0712 | -3.2132
-3 | 0.0229 | 0.00961 | -0.0708 | 2.3829
-2.5 | 0.077 | 0.00917 | -0.0702 | 8.3969
-2 | 0.1168 | 0.00764 | -0.0678 | 15.288
-1.5 | 0.1643 | 0.00686 | -0.0663 | 23.9504
-1 | 0.2204 | 0.00671 | -0.0661 | 32.8465
-0.5 | 0.2764 | 0.00664 | -0.0658 | 41.6265
0 | 0.3341 | 0.00668 | -0.0659 | 50.015
0.5 | 0.3934 | 0.00682 | -0.0664 | 57.6833
1 | 0.4521 | 0.00683 | -0.0668 | 66.1933
1.5 | 0.5109 | 0.00686 | -0.0673 | 74.4752
2 | 0.5697 | 0.00693 | -0.0678 | 82.2078
2.5 | 0.6284 | 0.00702 | -0.0682 | 89.5157
3 | 0.6869 | 0.00716 | -0.0686 | 95.9358
3.5 | 0.7443 | 0.00719 | -0.0687 | 103.5188
4 | 0.8015 | 0.00721 | -0.0688 | 111.165
4.5 | 0.8576 | 0.00727 | -0.0686 | 117.9642
5 | 0.9125 | 0.00725 | -0.0681 | 125.8621
5.5 | 0.9614 | 0.00718 | -0.0662 | 133.8997
6 | 1.0129 | 0.00723 | -0.065 | 140.0968
6.5 | 1.0737 | 0.00745 | -0.0659 | 144.1208
7 | 1.1353 | 0.00922 | -0.0689 | 123.1345
7.5 | 1.1077 | 0.01099 | -0.0538 | 100.7916
8 | 1.0881 | 0.01365 | -0.0428 | 79.7143
8.5 | 1.0776 | 0.01712 | -0.0355 | 62.9439
9 | 1.0727 | 0.02083 | -0.0299 | 51.4978
9.5 | 1.08 | 0.02403 | -0.0259 | 44.9438
10 | 1.0967 | 0.02675 | -0.0229 | 40.9981
10.5 | 1.1171 | 0.02936 | -0.0204 | 38.0484
11 | 1.1369 | 0.03213 | -0.0181 | 35.3844
11.5 | 1.1607 | 0.03473 | -0.0163 | 33.4207
12 | 1.1784 | 0.03788 | -0.0142 | 31.1088
12.5 | 1.1992 | 0.0409 | -0.0125 | 29.3203
13 | 1.2186 | 0.0441 | -0.0109 | 27.6327
13.5 | 1.2281 | 0.04825 | -0.009 | 25.4528
14 | 1.2463 | 0.05175 | -0.0077 | 24.0831
14.5 | 1.2614 | 0.05563 | -0.0065 | 22.6748
15 | 1.2657 | 0.06061 | -0.0052 | 20.8827
15.5 | 1.279 | 0.06487 | -0.0043 | 19.7164
16 | 1.2879 | 0.06973 | -0.0037 | 18.4698
16.5 | 1.2937 | 0.07502 | -0.0033 | 17.2447
17 | 1.2865 | 0.08183 | -0.0031 | 15.7216
17.5 | 1.2896 | 0.08779 | -0.0034 | 14.6896
18 | 1.2875 | 0.09452 | -0.0041 | 13.6215
18.5 | 1.2842 | 0.10175 | -0.0055 | 12.6211
19 | 1.2788 | 0.10943 | -0.0076 | 11.686
19.5 | 1.2707 | 0.11786 | -0.0104 | 10.7814
20 | 1.2579 | 0.1272 | -0.0142 | 9.8892

## 47. Re 1M Mach 0.50 (1)
BIGFOIL.COM POLAR EXPORT
GA 40A416
GA 40A416 |  |  |  | Cl Max: | 1.364 | at alpha= | 8 | deg
JavaFoil+Calcfoil stall+Eppler ext transition |  |  |  | L/D Max: | 139.511 | at alpha= | 5 | deg
Re: | 1000000 |  |  | Cd Min: | 0.00652 | at alpha= | -1 | deg
Mach: | 0.5 |  |  | Cl=0 at alpha= | -3.0286 | deg
|  |  |  | @ Cl=0.1, Cd= | 0.0094245
|  |  |  | @ Cl=0.4, Cd= | 0.0069011
|  |  |  | @ Cl=0.6, Cd= | 0.00682
alpha (deg) | Cl | Cd | Cm | Cl/Cd
-20 | -0.951 | 0.19981 | -0.016 | -4.761
-19.5 | -0.924 | 0.19572 | -0.016 | -4.722
-19 | -0.897 | 0.19139 | -0.017 | -4.688
-18.5 | -0.872 | 0.1884 | -0.018 | -4.629
-18 | -0.842 | 0.17828 | -0.018 | -4.724
-17.5 | -0.814 | 0.17054 | -0.018 | -4.77
-17 | -0.786 | 0.16708 | -0.018 | -4.701
-16.5 | -0.76 | 0.3779 | -0.019 | -2.01
-16 | -0.73 | 0.15867 | -0.019 | -4.601
-15.5 | -0.702 | 0.15167 | -0.019 | -4.63
-15 | -0.675 | 0.14908 | -0.02 | -4.525
-14.5 | -0.647 | 0.13684 | -0.02 | -4.729
-14 | -0.62 | 0.13004 | -0.021 | -4.765
-13.5 | -0.593 | 0.12825 | -0.022 | -4.622
-13 | -0.563 | 0.12107 | -0.02 | -4.646
-12.5 | -0.534 | 0.11608 | -0.02 | -4.603
-12 | -0.507 | 0.11166 | -0.02 | -4.536
-11.5 | -0.479 | 0.10942 | -0.021 | -4.374
-11 | -0.451 | 0.10624 | -0.022 | -4.243
-10.5 | -0.423 | 0.10315 | -0.022 | -4.099
-10 | -0.395 | 0.10094 | -0.023 | -3.911
-9.5 | -0.367 | 0.08881 | -0.024 | -4.131
-9 | -0.339 | 0.06853 | -0.023 | -4.94
-8.5 | -0.31 | 0.05955 | -0.024 | -5.213
-8 | -0.282 | 0.05461 | -0.025 | -5.17
-7.5 | -0.254 | 0.06195 | -0.023 | -4.094
-7 | -0.226 | 0.0503 | -0.025 | -4.485
-6.5 | -0.231 | 0.0459 | -0.027 | -5.038
-6 | -0.281 | 0.04233 | -0.029 | -6.633
-5.5 | -0.253 | 0.03928 | -0.031 | -6.45
-5 | -0.259 | 0.01036 | -0.063 | -25.035
-4.5 | -0.199 | 0.00995 | -0.065 | -19.983
-4 | -0.134 | 0.01001 | -0.066 | -13.355
-3.5 | -0.066 | 0.01014 | -0.067 | -6.49
-3 | 0.004 | 0.00987 | -0.069 | 0.38
-2.5 | 0.074 | 0.00956 | -0.07 | 7.755
-2 | 0.145 | 0.00919 | -0.071 | 15.777
-1.5 | 0.217 | 0.00904 | -0.073 | 23.942
-1 | 0.288 | 0.00652 | -0.074 | 44.144
-0.5 | 0.359 | 0.00689 | -0.075 | 52.016
0 | 0.433 | 0.00691 | -0.077 | 62.685
0.5 | 0.505 | 0.0067 | -0.078 | 75.385
1 | 0.576 | 0.0068 | -0.079 | 84.783
1.5 | 0.648 | 0.00686 | -0.081 | 94.413
2 | 0.719 | 0.00687 | -0.082 | 104.736
2.5 | 0.791 | 0.00702 | -0.083 | 112.698
3 | 0.862 | 0.00712 | -0.085 | 121.166
3.5 | 0.934 | 0.00736 | -0.086 | 126.775
4 | 1.005 | 0.00752 | -0.087 | 133.566
4.5 | 1.068 | 0.00785 | -0.089 | 136.008
5 | 1.134 | 0.00813 | -0.09 | 139.511
5.5 | 1.173 | 0.00909 | -0.089 | 129.054
6 | 1.231 | 0.00958 | -0.09 | 128.449
6.5 | 1.26 | 0.0212 | -0.089 | 59.449
7 | 1.306 | 0.02279 | -0.09 | 57.284
7.5 | 1.342 | 0.02445 | -0.091 | 54.892
8 | 1.364 | 0.02664 | -0.092 | 51.211
8.5 | 1.364 | 0.02878 | -0.093 | 47.413
9 | 1.321 | 0.03121 | -0.094 | 42.326
9.5 | 1.123 | 0.03334 | -0.095 | 33.68
10 | 0.739 | 0.07262 | -0.049 | 10.181
10.5 | 0.767 | 0.07275 | -0.048 | 10.54
11 | 0.793 | 0.10098 | -0.043 | 7.85
11.5 | 0.821 | 0.10657 | -0.047 | 7.706
12 | 0.849 | 0.11296 | -0.047 | 7.516
12.5 | 0.877 | 0.11816 | -0.048 | 7.418
13 | 0.905 | 0.12019 | -0.05 | 7.526

## 48. Re 1M Mach 0.50 (2)
BIGFOIL.COM POLAR EXPORT
GA 40A416
GA 40A416 |  |  |  | Cl Max: | 1.1504 | at alpha= | 14 | deg
XFOIL ncrit=9 |  |  |  | L/D Max: | 133.477 | at alpha= | 6 | deg
Re: | 1000000 |  |  | Cd Min: | 0.24064 | at alpha= | -20 | deg
Mach: | 0.5 |  |  | Cl=0 at alpha= | -3.3005 | deg
|  |  |  | @ Cl=0.1, Cd= | 0.010001
|  |  |  | @ Cl=0.4, Cd= | 0.0073693
|  |  |  | @ Cl=0.6, Cd= | 0.0077088
alpha (deg) | Cl | Cd | Cm | Cl/Cd
-20 | -0.5231 | 0.24064 | -0.0048 | -2.1738
-19.5 | -0.5002 | 0.2338 | -0.0088 | -2.1394
-19 | -0.448 | 0.22271 | -0.0237 | -2.0116
-18.5 | -0.3977 | 0.21166 | -0.038 | -1.879
-18 | -0.38 | 0.20395 | -0.0419 | -1.8632
-17.5 | -0.3628 | 0.19628 | -0.0463 | -1.8484
-17 | -0.3451 | 0.18879 | -0.0506 | -1.828
-16 | -0.3006 | 0.17551 | -0.0571 | -1.7127
-15.5 | -0.2808 | 0.16861 | -0.0608 | -1.6654
-15 | -0.262 | 0.16124 | -0.0647 | -1.6249
-14.5 | -0.2495 | 0.15257 | -0.0696 | -1.6353
-14 | -0.2345 | 0.1444 | -0.0736 | -1.624
-13.5 | -0.2127 | 0.13836 | -0.0762 | -1.5373
-13 | -0.196 | 0.13125 | -0.0798 | -1.4933
-12.5 | -0.18 | 0.12427 | -0.0833 | -1.4485
-12 | -0.1759 | 0.11447 | -0.0888 | -1.5366
-11.5 | -0.1658 | 0.10616 | -0.093 | -1.5618
-11 | -0.1579 | 0.09787 | -0.0968 | -1.6134
-10 | -0.1562 | 0.08052 | -0.1042 | -1.9399
-9.5 | -0.154 | 0.07316 | -0.1079 | -2.105
-9 | -0.1696 | 0.06206 | -0.1144 | -2.7328
-8.5 | -0.1997 | 0.04861 | -0.1242 | -4.1082
-8 | -0.2331 | 0.0405 | -0.1264 | -5.7556
-7.5 | -0.2721 | 0.03359 | -0.1225 | -8.1006
-7 | -0.302 | 0.02841 | -0.1134 | -10.6301
-6.5 | -0.3026 | 0.02378 | -0.1062 | -12.725
-6 | -0.2784 | 0.01983 | -0.1005 | -14.0393
-5.5 | -0.2373 | 0.01606 | -0.096 | -14.7758
-5 | -0.1863 | 0.01395 | -0.0927 | -13.3548
-4.5 | -0.1318 | 0.01274 | -0.0897 | -10.3454
-4 | -0.0784 | 0.01176 | -0.0869 | -6.6667
-3.5 | -0.0235 | 0.01102 | -0.0844 | -2.1325
-3 | 0.0354 | 0.01047 | -0.0827 | 3.3811
-2.5 | 0.0962 | 0.01003 | -0.0815 | 9.5912
-2 | 0.1564 | 0.00957 | -0.0804 | 16.3427
-1.5 | 0.1931 | 0.00769 | -0.0762 | 25.1105
-1 | 0.2513 | 0.00736 | -0.0748 | 34.144
-0.5 | 0.3139 | 0.00728 | -0.0741 | 43.1181
0 | 0.3785 | 0.00735 | -0.0739 | 51.4966
0.5 | 0.4453 | 0.00741 | -0.0742 | 60.0945
1 | 0.5122 | 0.00751 | -0.0745 | 68.2024
1.5 | 0.5787 | 0.00767 | -0.0749 | 75.4498
2 | 0.6445 | 0.00779 | -0.075 | 82.7343
2.5 | 0.7104 | 0.00791 | -0.0751 | 89.8104
3 | 0.7767 | 0.00803 | -0.0751 | 96.7248
3.5 | 0.843 | 0.00824 | -0.0751 | 102.3058
4 | 0.9056 | 0.00834 | -0.0742 | 108.5851
4.5 | 0.9694 | 0.00836 | -0.0731 | 115.9569
5 | 1.0287 | 0.00844 | -0.0711 | 121.8839
5.5 | 1.075 | 0.00828 | -0.0661 | 129.8309
6 | 1.1172 | 0.00837 | -0.0605 | 133.4767
7 | 1.1449 | 0.01318 | -0.0474 | 86.8665
7.5 | 1.1013 | 0.01858 | -0.0364 | 59.2734
8 | 1.0675 | 0.0241 | -0.0279 | 44.2946
8.5 | 1.0462 | 0.02936 | -0.0215 | 35.6335
9.5 | 1.0511 | 0.03811 | -0.0131 | 27.5807
10 | 1.0706 | 0.04174 | -0.0102 | 25.6493
10.5 | 1.09 | 0.04555 | -0.0074 | 23.9297
11 | 1.1033 | 0.04996 | -0.0048 | 22.0837
11.5 | 1.1208 | 0.05424 | -0.0024 | 20.6637
12 | 1.1298 | 0.05935 | -0.0002 | 19.0362
12.5 | 1.139 | 0.06461 | 0.0019 | 17.6289
13 | 1.1469 | 0.0702 | 0.0036 | 16.3376
13.5 | 1.1497 | 0.07644 | 0.0049 | 15.0406
14 | 1.1504 | 0.08316 | 0.0059 | 13.8336
14.5 | 1.142 | 0.09122 | 0.0058 | 12.5192
15 | 1.1271 | 0.10068 | 0.0039 | 11.1949
15.5 | 1.107 | 0.11141 | 0.0003 | 9.9363
16 | 1.0829 | 0.12348 | -0.0052 | 8.7698
16.5 | 1.0527 | 0.13733 | -0.0127 | 7.6655
17 | 1.0218 | 0.1525 | -0.022 | 6.7003
17.5 | 0.9909 | 0.16896 | -0.0325 | 5.8647
18 | 0.9604 | 0.18705 | -0.0435 | 5.1345
18.5 | 0.9563 | 0.20004 | -0.0513 | 4.7805
19 | 0.9511 | 0.21442 | -0.0596 | 4.4357

## 49. Re 2M Mach 0.00 (1)
BIGFOIL.COM POLAR EXPORT
GA 40A416
GA 40A416 |  |  |  | Cl Max: | 1.578 | at alpha= | 14 | deg
JavaFoil+Calcfoil stall+Eppler ext transition |  |  |  | L/D Max: | 176.554 | at alpha= | 6 | deg
Re: | 2000000 |  |  | Cd Min: | 0.00534 | at alpha= | 0.5 | deg
Mach: | 0 |  |  | Cl=0 at alpha= | -3.0246 | deg
|  |  |  | @ Cl=0.1, Cd= | 0.0075123
|  |  |  | @ Cl=0.4, Cd= | 0.0054056
|  |  |  | @ Cl=0.6, Cd= | 0.0054579
alpha (deg) | Cl | Cd | Cm | Cl/Cd
-18.5 | -0.536 | 0.14879 | -0.013 | -3.602
-18 | -0.55 | 0.1419 | -0.013 | -3.875
-17.5 | -0.563 | 0.13545 | -0.014 | -4.159
-17 | -0.576 | 0.13058 | -0.014 | -4.411
-16.5 | -0.588 | 0.12354 | -0.015 | -4.759
-16 | -0.599 | 0.11853 | -0.015 | -5.05
-15.5 | -0.608 | 0.11121 | -0.016 | -5.469
-15 | -0.616 | 0.10621 | -0.016 | -5.8
-14.5 | -0.622 | 0.10081 | -0.017 | -6.17
-14 | -0.626 | 0.09578 | -0.017 | -6.536
-13.5 | -0.628 | 0.09059 | -0.018 | -6.929
-13 | -0.627 | 0.08593 | -0.018 | -7.294
-12.5 | -0.623 | 0.08098 | -0.019 | -7.698
-12 | -0.619 | 0.07401 | -0.022 | -8.369
-11.5 | -0.611 | 0.06828 | -0.023 | -8.947
-11 | -0.595 | 0.0667 | -0.023 | -8.921
-10.5 | -0.599 | 0.04976 | -0.031 | -12.028
-10 | -0.561 | 0.05729 | -0.026 | -9.789
-9.5 | -0.628 | 0.01487 | -0.043 | -42.212
-9 | -0.62 | 0.01084 | -0.046 | -57.181
-8.5 | -0.583 | 0.01094 | -0.047 | -53.292
-8 | -0.542 | 0.00985 | -0.048 | -55.036
-7.5 | -0.498 | 0.00971 | -0.049 | -51.257
-7 | -0.45 | 0.00936 | -0.05 | -48.109
-6.5 | -0.4 | 0.00909 | -0.052 | -43.987
-6 | -0.347 | 0.00871 | -0.053 | -39.829
-5.5 | -0.292 | 0.00912 | -0.054 | -31.985
-5 | -0.235 | 0.00854 | -0.055 | -27.521
-4.5 | -0.177 | 0.00852 | -0.056 | -20.763
-4 | -0.118 | 0.00834 | -0.057 | -14.107
-3.5 | -0.058 | 0.00796 | -0.058 | -7.222
-3 | 0.003 | 0.00801 | -0.06 | 0.408
-2.5 | 0.064 | 0.00746 | -0.061 | 8.64
-2 | 0.126 | 0.00755 | -0.062 | 16.667
-1.5 | 0.188 | 0.00537 | -0.063 | 34.985
-1 | 0.249 | 0.00541 | -0.064 | 46.051
-0.5 | 0.311 | 0.00554 | -0.065 | 56.089
0 | 0.375 | 0.00545 | -0.066 | 68.778
0.5 | 0.437 | 0.00534 | -0.068 | 81.899
1 | 0.499 | 0.00551 | -0.069 | 90.634
1.5 | 0.561 | 0.00559 | -0.07 | 100.388
2 | 0.623 | 0.00538 | -0.071 | 115.756
2.5 | 0.685 | 0.00537 | -0.072 | 127.604
3 | 0.747 | 0.00548 | -0.073 | 136.183
3.5 | 0.809 | 0.00562 | -0.075 | 143.99
4 | 0.87 | 0.00578 | -0.076 | 150.649
4.5 | 0.927 | 0.00584 | -0.077 | 158.746
5 | 0.987 | 0.00599 | -0.078 | 164.729
5.5 | 1.046 | 0.00613 | -0.079 | 170.694
6 | 1.104 | 0.00625 | -0.08 | 176.554
6.5 | 1.16 | 0.00672 | -0.081 | 172.744
7 | 1.184 | 0.01445 | -0.08 | 81.892
7.5 | 1.232 | 0.01524 | -0.081 | 80.846
8 | 1.278 | 0.01619 | -0.082 | 78.95
8.5 | 1.322 | 0.01672 | -0.083 | 79.069
9 | 1.364 | 0.01763 | -0.084 | 77.345
9.5 | 1.402 | 0.01845 | -0.085 | 76.004
10 | 1.436 | 0.01987 | -0.086 | 72.268
10.5 | 1.467 | 0.02096 | -0.086 | 70.016
11 | 1.495 | 0.02215 | -0.087 | 67.516
11.5 | 1.52 | 0.02345 | -0.088 | 64.798
12 | 1.54 | 0.0248 | -0.089 | 62.086
12.5 | 1.555 | 0.02635 | -0.089 | 59.034
13 | 1.567 | 0.02776 | -0.09 | 56.466
13.5 | 1.575 | 0.02921 | -0.091 | 53.907
14 | 1.578 | 0.03096 | -0.092 | 50.972
14.5 | 1.578 | 0.03289 | -0.092 | 47.965
15 | 1.573 | 0.03468 | -0.093 | 45.372
15.5 | 1.564 | 0.03698 | -0.094 | 42.306
16 | 1.552 | 0.03911 | -0.095 | 39.694
16.5 | 1.536 | 0.04156 | -0.095 | 36.961
17 | 1.507 | 0.04519 | -0.096 | 33.355
17.5 | 1.473 | 0.04812 | -0.096 | 30.609
18 | 1.435 | 0.05213 | -0.097 | 27.521
18.5 | 1.393 | 0.05678 | -0.097 | 24.528
19 | 1.341 | 0.06555 | -0.096 | 20.467

## 50. Re 2M Mach 0.00 (2)
BIGFOIL.COM POLAR EXPORT
GA 40A416
GA 40A416 |  |  |  | Cl Max: | 1.5143 | at alpha= | 20 | deg
XFOIL ncrit=9 |  |  |  | L/D Max: | 164.251 | at alpha= | 5.5 | deg
Re: | 2000000 |  |  | Cd Min: | 0.22138 | at alpha= | -20 | deg
Mach: | 0 |  |  | Cl=0 at alpha= | -3.1633 | deg
|  |  |  | @ Cl=0.1, Cd= | 0.0073073
|  |  |  | @ Cl=0.4, Cd= | 0.00516
|  |  |  | @ Cl=0.6, Cd= | 0.0052987
alpha (deg) | Cl | Cd | Cm | Cl/Cd
-20 | -0.5136 | 0.22138 | 0.0009 | -2.32
-19.5 | -0.4993 | 0.21278 | -0.0038 | -2.3466
-19 | -0.4816 | 0.20509 | -0.0088 | -2.3482
-18.5 | -0.4171 | 0.19069 | -0.0303 | -2.1873
-17 | -0.8638 | 0.06664 | -0.0819 | -12.9622
-16 | -0.8874 | 0.04067 | -0.1094 | -21.8195
-15.5 | -0.9482 | 0.03129 | -0.1087 | -30.3036
-15 | -0.9558 | 0.02737 | -0.1061 | -34.9214
-14.5 | -0.9498 | 0.02473 | -0.1031 | -38.4068
-14 | -0.9379 | 0.02269 | -0.0995 | -41.3354
-13.5 | -0.92 | 0.02109 | -0.096 | -43.6226
-13 | -0.8977 | 0.01984 | -0.0922 | -45.247
-12.5 | -0.8792 | 0.01845 | -0.0874 | -47.6531
-12 | -0.8504 | 0.0177 | -0.0835 | -48.0452
-11.5 | -0.819 | 0.01659 | -0.0802 | -49.3671
-11 | -0.78 | 0.01573 | -0.078 | -49.5868
-10.5 | -0.7386 | 0.01491 | -0.0762 | -49.5372
-10 | -0.6994 | 0.01383 | -0.074 | -50.5712
-9.5 | -0.657 | 0.01286 | -0.0722 | -51.0886
-9 | -0.6094 | 0.01233 | -0.0712 | -49.4242
-8.5 | -0.5601 | 0.0118 | -0.0704 | -47.4661
-8 | -0.51 | 0.01136 | -0.0697 | -44.8944
-7.5 | -0.4619 | 0.0107 | -0.0687 | -43.1682
-7 | -0.4097 | 0.01035 | -0.0684 | -39.5845
-6.5 | -0.358 | 0.00999 | -0.068 | -35.8358
-6 | -0.3056 | 0.00961 | -0.0677 | -31.8002
-5.5 | -0.2516 | 0.00934 | -0.0676 | -26.9379
-5 | -0.1996 | 0.00893 | -0.0672 | -22.3516
-4.5 | -0.1456 | 0.0087 | -0.0672 | -16.7356
-4 | -0.0915 | 0.00837 | -0.0671 | -10.9319
-3.5 | -0.0365 | 0.00815 | -0.0672 | -4.4785
-3 | 0.0177 | 0.00791 | -0.0672 | 2.2377
-2.5 | 0.0721 | 0.00769 | -0.0672 | 9.3758
-2 | 0.1224 | 0.007 | -0.0666 | 17.4857
-1.5 | 0.1673 | 0.0059 | -0.0652 | 28.3559
-1 | 0.2186 | 0.00544 | -0.0648 | 40.1838
-0.5 | 0.2729 | 0.00529 | -0.0648 | 51.5879
0 | 0.3278 | 0.00519 | -0.0648 | 63.1599
0.5 | 0.3848 | 0.00516 | -0.0653 | 74.5736
1 | 0.4421 | 0.00516 | -0.0659 | 85.6783
1.5 | 0.4993 | 0.00518 | -0.0664 | 96.39
2 | 0.5559 | 0.00526 | -0.0669 | 105.6844
2.5 | 0.6129 | 0.00531 | -0.0675 | 115.4237
3 | 0.67 | 0.00531 | -0.0681 | 126.177
3.5 | 0.726 | 0.00536 | -0.0684 | 135.4478
4.5 | 0.8375 | 0.00546 | -0.0692 | 153.3883
5 | 0.8909 | 0.00556 | -0.0691 | 160.2338
5.5 | 0.9428 | 0.00574 | -0.0687 | 164.2509
6 | 0.9896 | 0.0061 | -0.0674 | 162.2295
6.5 | 1.0125 | 0.00728 | -0.0617 | 139.0797
7 | 1.0269 | 0.00854 | -0.0545 | 120.2459
7.5 | 1.0765 | 0.01053 | -0.0564 | 102.2317
8 | 1.0771 | 0.01205 | -0.0477 | 89.3859
8.5 | 1.0898 | 0.01388 | -0.0425 | 78.5159
9 | 1.1101 | 0.01579 | -0.0391 | 70.304
9.5 | 1.1353 | 0.01762 | -0.0366 | 64.4325
10 | 1.1633 | 0.01935 | -0.0347 | 60.1189
10.5 | 1.19 | 0.02123 | -0.0327 | 56.0528
11 | 1.2199 | 0.02292 | -0.0312 | 53.2243
11.5 | 1.2455 | 0.02493 | -0.0294 | 49.9599
12 | 1.2713 | 0.02695 | -0.0277 | 47.1725
12.5 | 1.2975 | 0.029 | -0.0263 | 44.7414
13 | 1.319 | 0.03146 | -0.0246 | 41.9263
13.5 | 1.3434 | 0.03379 | -0.0233 | 39.7573
14 | 1.3675 | 0.03619 | -0.0221 | 37.7867
14.5 | 1.3883 | 0.03892 | -0.0208 | 35.6706
15 | 1.4047 | 0.04206 | -0.0194 | 33.3975
15.5 | 1.4278 | 0.04466 | -0.0185 | 31.9704
16 | 1.4462 | 0.04775 | -0.0176 | 30.2869
16.5 | 1.4611 | 0.0512 | -0.0166 | 28.5371
17 | 1.4736 | 0.05496 | -0.0157 | 26.8122
17.5 | 1.4891 | 0.0585 | -0.0151 | 25.4547
18 | 1.5002 | 0.06253 | -0.0145 | 23.9917
18.5 | 1.5092 | 0.06688 | -0.0141 | 22.5658
19 | 1.5139 | 0.07179 | -0.0138 | 21.0879
19.5 | 1.51 | 0.07775 | -0.0136 | 19.4212
20 | 1.5143 | 0.08291 | -0.0139 | 18.2644

## 51. Re 2M Mach 0.10 (1)
BIGFOIL.COM POLAR EXPORT
GA 40A416
GA 40A416 |  |  |  | Cl Max: | 1.565 | at alpha= | 13.5 | deg
JavaFoil+Calcfoil stall+Eppler ext transition |  |  |  | L/D Max: | 175.832 | at alpha= | 6 | deg
Re: | 2000000 |  |  | Cd Min: | 0.00529 | at alpha= | 0.5 | deg
Mach: | 0.1 |  |  | Cl=0 at alpha= | -3.0246 | deg
|  |  |  | @ Cl=0.1, Cd= | 0.00752
|  |  |  | @ Cl=0.4, Cd= | 0.0054347
|  |  |  | @ Cl=0.6, Cd= | 0.0054381
alpha (deg) | Cl | Cd | Cm | Cl/Cd
-14 | -0.603 | 0.09694 | -0.017 | -6.218
-13.5 | -0.607 | 0.09184 | -0.018 | -6.614
-13 | -0.609 | 0.08635 | -0.018 | -7.058
-12.5 | -0.609 | 0.08173 | -0.019 | -7.448
-12 | -0.607 | 0.07469 | -0.022 | -8.127
-11.5 | -0.6 | 0.06963 | -0.023 | -8.616
-11 | -0.587 | 0.06719 | -0.022 | -8.739
-10.5 | -0.58 | 0.0583 | -0.027 | -9.945
-10 | -0.556 | 0.05831 | -0.025 | -9.53
-9.5 | -0.537 | 0.05221 | -0.028 | -10.292
-9 | -0.615 | 0.01146 | -0.046 | -53.702
-8.5 | -0.582 | 0.01105 | -0.047 | -52.701
-8 | -0.542 | 0.00986 | -0.048 | -54.973
-7.5 | -0.498 | 0.0098 | -0.05 | -50.815
-7 | -0.451 | 0.00937 | -0.051 | -48.161
-6.5 | -0.401 | 0.00908 | -0.052 | -44.132
-6 | -0.348 | 0.0087 | -0.053 | -40.01
-5.5 | -0.293 | 0.00909 | -0.054 | -32.248
-5 | -0.236 | 0.00865 | -0.055 | -27.299
-4.5 | -0.178 | 0.00855 | -0.056 | -20.781
-4 | -0.118 | 0.00832 | -0.058 | -14.203
-3.5 | -0.058 | 0.00796 | -0.059 | -7.257
-3 | 0.003 | 0.00802 | -0.06 | 0.409
-2.5 | 0.065 | 0.00752 | -0.061 | 8.609
-2 | 0.126 | 0.00752 | -0.062 | 16.802
-1.5 | 0.189 | 0.00543 | -0.063 | 34.719
-1 | 0.251 | 0.00538 | -0.064 | 46.56
-0.5 | 0.312 | 0.00556 | -0.066 | 56.162
0 | 0.377 | 0.00552 | -0.067 | 68.289
0.5 | 0.439 | 0.00529 | -0.068 | 83.019
1 | 0.502 | 0.00557 | -0.069 | 90.008
1.5 | 0.564 | 0.00556 | -0.07 | 101.443
2 | 0.626 | 0.00535 | -0.071 | 117.03
2.5 | 0.688 | 0.00543 | -0.073 | 126.75
3 | 0.75 | 0.0055 | -0.074 | 136.54
3.5 | 0.813 | 0.0056 | -0.075 | 145.213
4 | 0.875 | 0.00577 | -0.076 | 151.685
4.5 | 0.932 | 0.00586 | -0.077 | 158.978
5 | 0.992 | 0.00597 | -0.078 | 165.985
5.5 | 1.051 | 0.00612 | -0.079 | 171.806
6 | 1.109 | 0.00631 | -0.081 | 175.832
6.5 | 1.166 | 0.00678 | -0.082 | 172.018
7 | 1.188 | 0.01459 | -0.081 | 81.422
7.5 | 1.237 | 0.01538 | -0.081 | 80.423
8 | 1.283 | 0.01635 | -0.082 | 78.452
8.5 | 1.327 | 0.01693 | -0.083 | 78.368
9 | 1.368 | 0.01778 | -0.084 | 76.923
9.5 | 1.405 | 0.01868 | -0.085 | 75.221
10 | 1.439 | 0.02015 | -0.086 | 71.409
10.5 | 1.469 | 0.02126 | -0.087 | 69.089
11 | 1.496 | 0.02249 | -0.087 | 66.526
11.5 | 1.519 | 0.02381 | -0.088 | 63.787
12 | 1.537 | 0.0252 | -0.089 | 60.99
12.5 | 1.55 | 0.02681 | -0.09 | 57.83
13 | 1.56 | 0.02824 | -0.091 | 55.236
13.5 | 1.565 | 0.02978 | -0.091 | 52.548
14 | 1.565 | 0.03158 | -0.092 | 49.571
14.5 | 1.561 | 0.03357 | -0.093 | 46.511
15 | 1.553 | 0.03551 | -0.094 | 43.738
15.5 | 1.54 | 0.03771 | -0.094 | 40.851
16 | 1.524 | 0.04009 | -0.095 | 38.011
16.5 | 1.503 | 0.04292 | -0.095 | 35.013
17 | 1.468 | 0.04672 | -0.096 | 31.428
17.5 | 1.428 | 0.05021 | -0.096 | 28.438
18 | 1.383 | 0.05489 | -0.097 | 25.193
18.5 | 1.327 | 0.06387 | -0.096 | 20.774

## 52. Re 2M Mach 0.10 (2)
BIGFOIL.COM POLAR EXPORT
GA 40A416
GA 40A416 |  |  |  | Cl Max: | 1.5015 | at alpha= | 20 | deg
XFOIL ncrit=9 |  |  |  | L/D Max: | 164.35 | at alpha= | 5.5 | deg
Re: | 2000000 |  |  | Cd Min: | 0.21353 | at alpha= | -19.5 | deg
Mach: | 0.1 |  |  | Cl=0 at alpha= | -3.1648 | deg
|  |  |  | @ Cl=0.1, Cd= | 0.0073579
|  |  |  | @ Cl=0.4, Cd= | 0.00517
|  |  |  | @ Cl=0.6, Cd= | 0.0053113
alpha (deg) | Cl | Cd | Cm | Cl/Cd
-19.5 | -0.4992 | 0.21353 | -0.0038 | -2.3378
-19 | -0.4741 | 0.20471 | -0.0114 | -2.316
-18.5 | -0.4087 | 0.19041 | -0.033 | -2.1464
-17 | -0.7538 | 0.08221 | -0.0807 | -9.1692
-16.5 | -0.8268 | 0.05436 | -0.1055 | -15.2097
-16 | -0.808 | 0.05105 | -0.1066 | -15.8276
-15.5 | -0.8889 | 0.0372 | -0.1113 | -23.8952
-15 | -0.9184 | 0.03085 | -0.11 | -29.7699
-14.5 | -0.922 | 0.02722 | -0.1074 | -33.8722
-14 | -0.9173 | 0.0245 | -0.1039 | -37.4408
-13.5 | -0.9043 | 0.02248 | -0.1003 | -40.2269
-13 | -0.885 | 0.02098 | -0.0965 | -42.183
-12.5 | -0.8697 | 0.01932 | -0.0915 | -45.0155
-12 | -0.8415 | 0.01844 | -0.0875 | -45.6345
-11.5 | -0.8167 | 0.01721 | -0.083 | -47.455
-11 | -0.7796 | 0.01621 | -0.0804 | -48.0938
-10.5 | -0.7395 | 0.0153 | -0.0782 | -48.3333
-10 | -0.6958 | 0.01454 | -0.0765 | -47.8542
-9.5 | -0.6589 | 0.01313 | -0.0737 | -50.1828
-9 | -0.6117 | 0.01251 | -0.0725 | -48.8969
-8.5 | -0.5624 | 0.01195 | -0.0716 | -47.0628
-8 | -0.5127 | 0.01146 | -0.0707 | -44.7382
-7.5 | -0.464 | 0.01079 | -0.0697 | -43.0028
-7 | -0.4117 | 0.01042 | -0.0692 | -39.5106
-6.5 | -0.3585 | 0.01017 | -0.0689 | -35.2507
-6 | -0.3071 | 0.00965 | -0.0684 | -31.8238
-5.5 | -0.253 | 0.00937 | -0.0682 | -27.0011
-5 | -0.2006 | 0.00897 | -0.0678 | -22.3634
-4.5 | -0.1462 | 0.00872 | -0.0677 | -16.7661
-4 | -0.0918 | 0.00839 | -0.0676 | -10.9416
-3.5 | -0.0366 | 0.00817 | -0.0677 | -4.4798
-3 | 0.018 | 0.00794 | -0.0676 | 2.267
-2.5 | 0.0729 | 0.00771 | -0.0676 | 9.4553
-2 | 0.1237 | 0.00705 | -0.0671 | 17.5461
-1.5 | 0.1687 | 0.00594 | -0.0657 | 28.4007
-1 | 0.2199 | 0.00546 | -0.0651 | 40.2747
-0.5 | 0.2744 | 0.00532 | -0.0651 | 51.5789
0 | 0.3298 | 0.0052 | -0.0652 | 63.4231
0.5 | 0.3871 | 0.00517 | -0.0656 | 74.8743
1 | 0.4447 | 0.00517 | -0.0662 | 86.0155
1.5 | 0.5022 | 0.0052 | -0.0668 | 96.5769
2 | 0.5591 | 0.00529 | -0.0672 | 105.69
2.5 | 0.6166 | 0.00532 | -0.0678 | 115.9023
3 | 0.674 | 0.00533 | -0.0684 | 126.454
3.5 | 0.7302 | 0.00539 | -0.0687 | 135.4731
4 | 0.787 | 0.00544 | -0.0692 | 144.6691
4.5 | 0.8424 | 0.00549 | -0.0694 | 153.4426
5 | 0.8962 | 0.00558 | -0.0693 | 160.6093
5.5 | 0.9483 | 0.00577 | -0.0689 | 164.3501
6 | 0.9948 | 0.00614 | -0.0675 | 162.0195
6.5 | 1.0164 | 0.00736 | -0.0614 | 138.0978
7 | 1.0296 | 0.00866 | -0.054 | 118.8915
7.5 | 1.0751 | 0.01066 | -0.055 | 100.8537
8 | 1.0763 | 0.01232 | -0.0467 | 87.362
8.5 | 1.0892 | 0.01428 | -0.0417 | 76.2745
9 | 1.11 | 0.01625 | -0.0384 | 68.3077
9.5 | 1.1356 | 0.01812 | -0.036 | 62.6711
10 | 1.1635 | 0.01991 | -0.034 | 58.438
10.5 | 1.1904 | 0.0218 | -0.032 | 54.6055
11 | 1.2197 | 0.02357 | -0.0304 | 51.748
11.5 | 1.2444 | 0.02568 | -0.0285 | 48.4579
12 | 1.2708 | 0.02773 | -0.0268 | 45.8276
12.5 | 1.2963 | 0.0299 | -0.0253 | 43.3545
13 | 1.3161 | 0.03257 | -0.0235 | 40.4084
13.5 | 1.3423 | 0.03483 | -0.0223 | 38.5386
14 | 1.3665 | 0.03727 | -0.021 | 36.6649
14.5 | 1.3862 | 0.04017 | -0.0197 | 34.5083
15 | 1.4037 | 0.04329 | -0.0183 | 32.4255
15.5 | 1.4252 | 0.04613 | -0.0174 | 30.8953
16 | 1.443 | 0.04934 | -0.0163 | 29.246
16.5 | 1.4541 | 0.05322 | -0.0151 | 27.3224
17 | 1.4707 | 0.05671 | -0.0144 | 25.9337
17.5 | 1.4838 | 0.06059 | -0.0138 | 24.4892
18 | 1.4931 | 0.06494 | -0.0132 | 22.992
18.5 | 1.5 | 0.06963 | -0.0128 | 21.5424
19 | 1.5002 | 0.07515 | -0.0126 | 19.9627
19.5 | 1.4996 | 0.0809 | -0.0126 | 18.5365
20 | 1.5015 | 0.08649 | -0.013 | 17.3604

## 53. Re 2M Mach 0.25 (1)
BIGFOIL.COM POLAR EXPORT
GA 40A416
GA 40A416 |  |  |  | Cl Max: | 1.505 | at alpha= | 12 | deg
JavaFoil+Calcfoil stall+Eppler ext transition |  |  |  | L/D Max: | 171.821 | at alpha= | 5.5 | deg
Re: | 2000000 |  |  | Cd Min: | 0.00537 | at alpha= | 0.5 | deg
Mach: | 0.25 |  |  | Cl=0 at alpha= | -3.0242 | deg
|  |  |  | @ Cl=0.1, Cd= | 0.0075853
|  |  |  | @ Cl=0.4, Cd= | 0.0055134
|  |  |  | @ Cl=0.6, Cd= | 0.0055878
alpha (deg) | Cl | Cd | Cm | Cl/Cd
-14 | -0.392 | 0.10192 | -0.017 | -3.845
-13.5 | -0.426 | 0.09627 | -0.018 | -4.424
-13 | -0.455 | 0.09221 | -0.018 | -4.938
-12.5 | -0.48 | 0.08517 | -0.019 | -5.634
-12 | -0.499 | 0.07963 | -0.02 | -6.266
-11.5 | -0.512 | 0.07443 | -0.02 | -6.883
-11 | -0.519 | 0.0712 | -0.021 | -7.294
-10.5 | -0.521 | 0.06595 | -0.022 | -7.902
-10 | -0.516 | 0.06243 | -0.023 | -8.264
-9.5 | -0.506 | 0.05797 | -0.024 | -8.724
-9 | -0.579 | 0.0146 | -0.046 | -39.67
-8.5 | -0.567 | 0.01138 | -0.048 | -49.852
-8 | -0.538 | 0.01026 | -0.05 | -52.434
-7.5 | -0.499 | 0.01006 | -0.051 | -49.561
-7 | -0.455 | 0.00968 | -0.052 | -46.961
-6.5 | -0.406 | 0.00936 | -0.053 | -43.386
-6 | -0.354 | 0.00889 | -0.054 | -39.81
-5.5 | -0.299 | 0.00852 | -0.056 | -35.106
-5 | -0.241 | 0.00882 | -0.057 | -27.382
-4.5 | -0.182 | 0.00872 | -0.058 | -20.87
-4 | -0.121 | 0.00845 | -0.059 | -14.339
-3.5 | -0.059 | 0.00829 | -0.06 | -7.15
-3 | 0.003 | 0.0079 | -0.061 | 0.426
-2.5 | 0.066 | 0.00758 | -0.063 | 8.773
-2 | 0.13 | 0.00759 | -0.064 | 17.121
-1.5 | 0.194 | 0.00543 | -0.065 | 35.675
-1 | 0.257 | 0.00547 | -0.066 | 47.09
-0.5 | 0.321 | 0.00561 | -0.067 | 57.246
0 | 0.387 | 0.00555 | -0.069 | 69.844
0.5 | 0.451 | 0.00537 | -0.07 | 84.073
1 | 0.515 | 0.00537 | -0.071 | 95.958
1.5 | 0.579 | 0.00566 | -0.072 | 102.309
2 | 0.643 | 0.00544 | -0.073 | 118.358
2.5 | 0.707 | 0.0055 | -0.075 | 128.675
3 | 0.771 | 0.00556 | -0.076 | 138.767
3.5 | 0.835 | 0.00571 | -0.077 | 146.357
4 | 0.899 | 0.00589 | -0.078 | 152.735
4.5 | 0.957 | 0.00596 | -0.079 | 160.556
5 | 1.018 | 0.00612 | -0.08 | 166.383
5.5 | 1.079 | 0.00628 | -0.082 | 171.821
6 | 1.138 | 0.0067 | -0.083 | 169.791
6.5 | 1.196 | 0.00702 | -0.084 | 170.394
7 | 1.213 | 0.01544 | -0.082 | 78.575
7.5 | 1.262 | 0.01631 | -0.083 | 77.352
8 | 1.306 | 0.0174 | -0.084 | 75.096
8.5 | 1.348 | 0.01805 | -0.085 | 74.704
9 | 1.386 | 0.01907 | -0.086 | 72.699
9.5 | 1.419 | 0.02052 | -0.087 | 69.15
10 | 1.448 | 0.02171 | -0.088 | 66.694
10.5 | 1.472 | 0.02301 | -0.089 | 63.963
11 | 1.489 | 0.02431 | -0.089 | 61.251
11.5 | 1.5 | 0.02602 | -0.09 | 57.669
12 | 1.505 | 0.02779 | -0.091 | 54.136
12.5 | 1.502 | 0.02961 | -0.092 | 50.729
13 | 1.493 | 0.03119 | -0.093 | 47.859
13.5 | 1.476 | 0.03319 | -0.093 | 44.467
14 | 1.451 | 0.03569 | -0.094 | 40.648
14.5 | 1.418 | 0.03816 | -0.095 | 37.164
15 | 1.377 | 0.04166 | -0.095 | 33.042
15.5 | 1.328 | 0.04532 | -0.096 | 29.294
16 | 1.269 | 0.0502 | -0.095 | 25.279
16.5 | 1.197 | 0.05912 | -0.094 | 20.25
17 | 1.003 | 0.13059 | -0.063 | 7.68

## 54. Re 2M Mach 0.25 (2)
BIGFOIL.COM POLAR EXPORT
GA 40A416
GA 40A416 |  |  |  | Cl Max: | 1.4445 | at alpha= | 17.5 | deg
XFOIL ncrit=9 |  |  |  | L/D Max: | 165.321 | at alpha= | 5.5 | deg
Re: | 2000000 |  |  | Cd Min: | 0.16063 | at alpha= | -16 | deg
Mach: | 0.25 |  |  | Cl=0 at alpha= | -3.1732 | deg
|  |  |  | @ Cl=0.1, Cd= | 0.0075867
|  |  |  | @ Cl=0.4, Cd= | 0.0052401
|  |  |  | @ Cl=0.6, Cd= | 0.0053977
alpha (deg) | Cl | Cd | Cm | Cl/Cd
-16 | -0.3076 | 0.16063 | -0.0568 | -1.915
-15.5 | -0.3003 | 0.1509 | -0.0611 | -1.9901
-15 | -0.2339 | 0.13572 | -0.0483 | -1.7234
-14.5 | -0.2225 | 0.13179 | -0.0529 | -1.6883
-14 | -0.2093 | 0.12654 | -0.0568 | -1.654
-13 | -0.5867 | 0.04797 | -0.113 | -12.2306
-12.5 | -0.6736 | 0.03486 | -0.1161 | -19.323
-12 | -0.6761 | 0.03104 | -0.114 | -21.7816
-11.5 | -0.7183 | 0.02514 | -0.1071 | -28.572
-11 | -0.7234 | 0.02196 | -0.0999 | -32.9417
-10.5 | -0.7159 | 0.01965 | -0.0928 | -36.4326
-10 | -0.6883 | 0.01757 | -0.0884 | -39.1747
-9.5 | -0.6542 | 0.0158 | -0.0846 | -41.4051
-9 | -0.6173 | 0.01408 | -0.0812 | -43.8423
-8.5 | -0.5712 | 0.01312 | -0.079 | -43.5366
-8 | -0.5223 | 0.01234 | -0.0772 | -42.3258
-7.5 | -0.4716 | 0.01164 | -0.0757 | -40.5155
-7 | -0.4221 | 0.0109 | -0.074 | -38.7248
-6.5 | -0.3677 | 0.0105 | -0.0732 | -35.019
-6 | -0.314 | 0.01 | -0.0724 | -31.4
-5.5 | -0.2596 | 0.00961 | -0.0717 | -27.0135
-5 | -0.2047 | 0.00926 | -0.0711 | -22.1058
-4.5 | -0.1491 | 0.00887 | -0.0707 | -16.8095
-4 | -0.093 | 0.00856 | -0.0704 | -10.8645
-3.5 | -0.0368 | 0.0083 | -0.0702 | -4.4337
-3 | 0.0195 | 0.00806 | -0.07 | 2.4194
-2.5 | 0.0769 | 0.00781 | -0.0701 | 9.8464
-2 | 0.1307 | 0.00729 | -0.0696 | 17.9287
-1.5 | 0.177 | 0.00623 | -0.0681 | 28.4109
-1 | 0.2269 | 0.00558 | -0.067 | 40.6631
-0.5 | 0.2834 | 0.0054 | -0.067 | 52.4815
0 | 0.3409 | 0.00527 | -0.0671 | 64.6869
0.5 | 0.3997 | 0.00524 | -0.0675 | 76.2786
1 | 0.459 | 0.00526 | -0.0681 | 87.2624
1.5 | 0.5181 | 0.00534 | -0.0686 | 97.0225
2 | 0.5772 | 0.00539 | -0.0691 | 107.0872
2.5 | 0.6367 | 0.00541 | -0.0697 | 117.6895
3 | 0.696 | 0.00544 | -0.0702 | 127.9412
4 | 0.8128 | 0.00554 | -0.0709 | 146.7148
4.5 | 0.8694 | 0.00564 | -0.0708 | 154.1489
5 | 0.9254 | 0.00572 | -0.0706 | 161.7832
5.5 | 0.9787 | 0.00592 | -0.0699 | 165.3209
6 | 1.023 | 0.00641 | -0.0675 | 159.5944
6.5 | 1.0349 | 0.00778 | -0.0592 | 133.0206
7 | 1.0475 | 0.00936 | -0.0518 | 111.9124
7.5 | 1.0717 | 0.01167 | -0.0489 | 91.8338
8 | 1.0753 | 0.0141 | -0.0424 | 76.2624
8.5 | 1.0883 | 0.01666 | -0.0381 | 65.3241
9 | 1.1087 | 0.019 | -0.0349 | 58.3526
9.5 | 1.1343 | 0.02111 | -0.0324 | 53.7328
10 | 1.1619 | 0.02313 | -0.0302 | 50.2335
10.5 | 1.1888 | 0.02526 | -0.0281 | 47.0625
11 | 1.2153 | 0.02744 | -0.026 | 44.2894
11.5 | 1.2396 | 0.02989 | -0.0239 | 41.4721
12 | 1.2664 | 0.03224 | -0.0221 | 39.2804
12.5 | 1.2891 | 0.03498 | -0.0202 | 36.8525
13 | 1.3117 | 0.0378 | -0.0185 | 34.7011
13.5 | 1.3353 | 0.04064 | -0.017 | 32.8568
14 | 1.3547 | 0.04385 | -0.0154 | 30.894
14.5 | 1.3721 | 0.04733 | -0.0138 | 28.9901
15 | 1.3917 | 0.05068 | -0.0124 | 27.4605
15.5 | 1.4073 | 0.05446 | -0.0111 | 25.841
16 | 1.4159 | 0.05903 | -0.0099 | 23.9861
16.5 | 1.4284 | 0.06333 | -0.0089 | 22.5549
17 | 1.439 | 0.06794 | -0.0082 | 21.1805
17.5 | 1.4445 | 0.07319 | -0.0077 | 19.7363
18 | 1.441 | 0.07952 | -0.0074 | 18.1212
18.5 | 1.4328 | 0.08664 | -0.0076 | 16.5374
19 | 1.4274 | 0.09356 | -0.0082 | 15.2565
19.5 | 1.4192 | 0.10103 | -0.0093 | 14.0473
20 | 1.4069 | 0.10916 | -0.011 | 12.8884

## 55. Re 2M Mach 0.50 (1)
BIGFOIL.COM POLAR EXPORT
GA 40A416
GA 40A416 |  |  |  | Cl Max: | 1.37 | at alpha= | 8 | deg
JavaFoil+Calcfoil stall+Eppler ext transition |  |  |  | L/D Max: | 167.908 | at alpha= | 6 | deg
Re: | 2000000 |  |  | Cd Min: | 0.00565 | at alpha= | -1 | deg
Mach: | 0.5 |  |  | Cl=0 at alpha= | -3.0286 | deg
|  |  |  | @ Cl=0.1, Cd= | 0.0081514
|  |  |  | @ Cl=0.4, Cd= | 0.0059268
|  |  |  | @ Cl=0.6, Cd= | 0.0057833
alpha (deg) | Cl | Cd | Cm | Cl/Cd
-20 | -0.953 | 0.18033 | -0.016 | -5.282
-19.5 | -0.925 | 0.17579 | -0.017 | -5.264
-19 | -0.898 | 0.17066 | -0.017 | -5.262
-18.5 | -0.873 | 0.16657 | -0.018 | -5.243
-18 | -0.845 | 0.16078 | -0.019 | -5.256
-17.5 | -0.816 | 0.15378 | -0.019 | -5.304
-17 | -0.787 | 0.14757 | -0.019 | -5.333
-16.5 | -0.76 | 0.29675 | -0.019 | -2.56
-16 | -0.731 | 0.14058 | -0.019 | -5.201
-15.5 | -0.703 | 0.13478 | -0.02 | -5.217
-15 | -0.676 | 0.13132 | -0.02 | -5.145
-14.5 | -0.648 | 0.12211 | -0.021 | -5.306
-14 | -0.62 | 0.1174 | -0.021 | -5.284
-13.5 | -0.593 | 0.11665 | -0.023 | -5.086
-13 | -0.563 | 0.10869 | -0.021 | -5.182
-12.5 | -0.535 | 0.10386 | -0.02 | -5.148
-12 | -0.507 | 0.09935 | -0.021 | -5.102
-11.5 | -0.479 | 0.09677 | -0.022 | -4.95
-11 | -0.451 | 0.09414 | -0.022 | -4.791
-10.5 | -0.423 | 0.09049 | -0.023 | -4.675
-10 | -0.395 | 0.08755 | -0.023 | -4.512
-9.5 | -0.367 | 0.07856 | -0.024 | -4.674
-9 | -0.339 | 0.0632 | -0.025 | -5.362
-8.5 | -0.311 | 0.0557 | -0.026 | -5.58
-8 | -0.283 | 0.0516 | -0.027 | -5.48
-7.5 | -0.254 | 0.05224 | -0.025 | -4.862
-7 | -0.226 | 0.04747 | -0.027 | -4.759
-6.5 | -0.231 | 0.04383 | -0.028 | -5.281
-6 | -0.284 | 0.03876 | -0.036 | -7.322
-5.5 | -0.311 | 0.00958 | -0.062 | -32.502
-5 | -0.259 | 0.00917 | -0.063 | -28.273
-4.5 | -0.199 | 0.00881 | -0.065 | -22.585
-4 | -0.134 | 0.00884 | -0.066 | -15.135
-3.5 | -0.066 | 0.00884 | -0.067 | -7.447
-3 | 0.004 | 0.00866 | -0.069 | 0.433
-2.5 | 0.074 | 0.00821 | -0.07 | 9.036
-2 | 0.145 | 0.00805 | -0.071 | 18.008
-1.5 | 0.217 | 0.00791 | -0.073 | 27.377
-1 | 0.288 | 0.00565 | -0.074 | 50.91
-0.5 | 0.359 | 0.00596 | -0.075 | 60.171
0 | 0.433 | 0.0059 | -0.077 | 73.439
0.5 | 0.505 | 0.00571 | -0.078 | 88.422
1 | 0.576 | 0.00576 | -0.079 | 100.018
1.5 | 0.648 | 0.00583 | -0.081 | 111.096
2 | 0.719 | 0.00581 | -0.082 | 123.796
2.5 | 0.791 | 0.00597 | -0.083 | 132.472
3 | 0.862 | 0.00612 | -0.085 | 140.881
3.5 | 0.934 | 0.00634 | -0.086 | 147.268
4 | 1.005 | 0.00651 | -0.087 | 154.278
4.5 | 1.068 | 0.00672 | -0.089 | 158.828
5 | 1.134 | 0.00691 | -0.09 | 164.09
5.5 | 1.199 | 0.00716 | -0.091 | 167.565
6 | 1.261 | 0.00751 | -0.093 | 167.908
6.5 | 1.266 | 0.01863 | -0.09 | 67.946
7 | 1.312 | 0.0201 | -0.091 | 65.248
7.5 | 1.348 | 0.02153 | -0.092 | 62.604
8 | 1.37 | 0.02355 | -0.093 | 58.18
8.5 | 1.37 | 0.02544 | -0.094 | 53.836
9 | 1.326 | 0.02761 | -0.095 | 48.031
9.5 | 1.127 | 0.02952 | -0.096 | 38.181
10 | 0.867 | 0.03264 | -0.096 | 26.572
10.5 | 0.901 | 0.0329 | -0.098 | 27.372
11 | 0.794 | 0.07923 | -0.047 | 10.02
11.5 | 0.822 | 0.09626 | -0.049 | 8.54
12 | 0.849 | 0.10028 | -0.049 | 8.471
12.5 | 0.877 | 0.10468 | -0.049 | 8.378
13 | 0.905 | 0.10924 | -0.052 | 8.288

## 56. Re 2M Mach 0.50 (2)
BIGFOIL.COM POLAR EXPORT
GA 40A416
GA 40A416 |  |  |  | Cl Max: | 1.2468 | at alpha= | 13.5 | deg
XFOIL ncrit=9 |  |  |  | L/D Max: | 164.373 | at alpha= | 5.5 | deg
Re: | 2000000 |  |  | Cd Min: | 0.23163 | at alpha= | -20 | deg
Mach: | 0.5 |  |  | Cl=0 at alpha= | -3.2428 | deg
|  |  |  | @ Cl=0.1, Cd= | 0.0082933
|  |  |  | @ Cl=0.4, Cd= | 0.00569
|  |  |  | @ Cl=0.6, Cd= | 0.0057893
alpha (deg) | Cl | Cd | Cm | Cl/Cd
-20 | -0.458 | 0.23163 | -0.0266 | -1.9773
-19.5 | -0.4391 | 0.22396 | -0.0307 | -1.9606
-19 | -0.4201 | 0.21605 | -0.0352 | -1.9445
-18.5 | -0.3991 | 0.20908 | -0.039 | -1.9088
-18 | -0.3773 | 0.20256 | -0.043 | -1.8627
-17.5 | -0.3566 | 0.1955 | -0.0471 | -1.824
-17 | -0.3353 | 0.18874 | -0.0512 | -1.7765
-16.5 | -0.3153 | 0.18107 | -0.0553 | -1.7413
-16 | -0.2971 | 0.17296 | -0.0597 | -1.7177
-15.5 | -0.2801 | 0.16488 | -0.0639 | -1.6988
-15 | -0.2629 | 0.15699 | -0.068 | -1.6746
-14.5 | -0.2454 | 0.14945 | -0.0718 | -1.642
-14 | -0.2259 | 0.14306 | -0.0751 | -1.5791
-13.5 | -0.2072 | 0.13652 | -0.0786 | -1.5177
-13 | -0.1925 | 0.12876 | -0.0825 | -1.495
-12 | -0.1783 | 0.11039 | -0.0908 | -1.6152
-11.5 | -0.1703 | 0.10224 | -0.0948 | -1.6657
-11 | -0.1676 | 0.09354 | -0.0991 | -1.7917
-10.5 | -0.171 | 0.0841 | -0.1036 | -2.0333
-10 | -0.1833 | 0.07384 | -0.109 | -2.4824
-9.5 | -0.198 | 0.06332 | -0.115 | -3.127
-9 | -0.2284 | 0.04913 | -0.1259 | -4.6489
-8.5 | -0.2576 | 0.04088 | -0.1294 | -6.3014
-8 | -0.2931 | 0.03438 | -0.1273 | -8.5253
-7.5 | -0.3205 | 0.02993 | -0.1197 | -10.7083
-7 | -0.3404 | 0.02477 | -0.1106 | -13.7424
-6.5 | -0.3399 | 0.01877 | -0.1028 | -18.1087
-6 | -0.3148 | 0.01374 | -0.0965 | -22.9112
-5.5 | -0.2639 | 0.01204 | -0.0926 | -21.9186
-5 | -0.2136 | 0.01071 | -0.0886 | -19.944
-4.5 | -0.1555 | 0.01002 | -0.086 | -15.519
-4 | -0.0952 | 0.0094 | -0.084 | -10.1277
-3.5 | -0.0321 | 0.009 | -0.0828 | -3.5667
-3 | 0.0303 | 0.0086 | -0.0816 | 3.5233
-2.5 | 0.0931 | 0.00832 | -0.0807 | 11.1899
-2 | 0.1577 | 0.00807 | -0.0803 | 19.5415
-1.5 | 0.2154 | 0.00738 | -0.079 | 29.187
-1 | 0.2618 | 0.00605 | -0.0761 | 43.2727
-0.5 | 0.3237 | 0.00576 | -0.0755 | 56.1979
0 | 0.3873 | 0.00569 | -0.0752 | 68.0668
0.5 | 0.4537 | 0.00569 | -0.0754 | 79.7364
1 | 0.5217 | 0.00573 | -0.076 | 91.0471
1.5 | 0.5896 | 0.00578 | -0.0765 | 102.0069
2 | 0.6567 | 0.00584 | -0.0768 | 112.4486
2.5 | 0.7231 | 0.00596 | -0.077 | 121.3255
3 | 0.7905 | 0.00605 | -0.0772 | 130.6612
3.5 | 0.858 | 0.00611 | -0.0773 | 140.4255
4 | 0.9223 | 0.00623 | -0.0766 | 148.0417
4.5 | 0.9888 | 0.00626 | -0.0761 | 157.9553
5 | 1.0479 | 0.0064 | -0.074 | 163.7344
5.5 | 1.1013 | 0.0067 | -0.0708 | 164.3731
6 | 1.1117 | 0.0076 | -0.0597 | 146.2763
6.5 | 1.0761 | 0.0096 | -0.0423 | 112.0938
7 | 1.0898 | 0.01577 | -0.044 | 69.1059
7.5 | 1.072 | 0.02043 | -0.0364 | 52.4719
8 | 1.0625 | 0.02488 | -0.0302 | 42.705
8.5 | 1.0687 | 0.02872 | -0.0256 | 37.211
9 | 1.0896 | 0.03194 | -0.0222 | 34.114
9.5 | 1.1164 | 0.03494 | -0.0192 | 31.9519
10 | 1.1426 | 0.03809 | -0.0164 | 29.9974
10.5 | 1.1686 | 0.0414 | -0.0136 | 28.2271
11 | 1.1912 | 0.04505 | -0.0108 | 26.4417
11.5 | 1.2108 | 0.04908 | -0.0081 | 24.6699
12 | 1.2286 | 0.0534 | -0.0055 | 23.0075
12.5 | 1.2377 | 0.05857 | -0.0029 | 21.132
13 | 1.244 | 0.06417 | -0.0007 | 19.386
13.5 | 1.2468 | 0.07028 | 0.0012 | 17.7405
14 | 1.2431 | 0.07717 | 0.0026 | 16.1086
14.5 | 1.2285 | 0.08534 | 0.0033 | 14.3954
15 | 1.2072 | 0.0945 | 0.003 | 12.7746
15.5 | 1.1818 | 0.10478 | 0.001 | 11.2789
16 | 1.1532 | 0.11609 | -0.0026 | 9.9337
16.5 | 1.1261 | 0.1282 | -0.0079 | 8.7839
17 | 1.1001 | 0.14093 | -0.0146 | 7.806
17.5 | 1.0783 | 0.154 | -0.0223 | 7.0019
18 | 1.0565 | 0.16791 | -0.0309 | 6.2921
18.5 | 1.0255 | 0.18444 | -0.0416 | 5.5601

## 57. Re 3M Mach 0.00 (1)
BIGFOIL.COM POLAR EXPORT
GA 40A416
GA 40A416 |  |  |  | Cl Max: | 1.583 | at alpha= | 14 | deg
JavaFoil+Calcfoil stall+Eppler ext transition |  |  |  | L/D Max: | 183.478 | at alpha= | 6 | deg
Re: | 3000000 |  |  | Cd Min: | 0.00497 | at alpha= | 0.5 | deg
Mach: | 0 |  |  | Cl=0 at alpha= | -3.0246 | deg
|  |  |  | @ Cl=0.1, Cd= | 0.0069942
|  |  |  | @ Cl=0.4, Cd= | 0.0050655
|  |  |  | @ Cl=0.6, Cd= | 0.0050668
alpha (deg) | Cl | Cd | Cm | Cl/Cd
-15.5 | -0.61 | 0.1079 | -0.017 | -5.654
-15 | -0.618 | 0.10259 | -0.018 | -6.026
-14.5 | -0.624 | 0.09794 | -0.018 | -6.369
-14 | -0.628 | 0.09284 | -0.019 | -6.766
-13.5 | -0.63 | 0.08785 | -0.02 | -7.173
-13 | -0.629 | 0.08253 | -0.02 | -7.627
-12.5 | -0.626 | 0.07755 | -0.021 | -8.075
-12 | -0.627 | 0.06678 | -0.025 | -9.39
-11.5 | -0.677 | 0.02962 | -0.036 | -22.869
-11 | -0.602 | 0.06076 | -0.026 | -9.912
-10.5 | -0.697 | 0.01262 | -0.042 | -55.243
-10 | -0.673 | 0.01266 | -0.043 | -53.132
-9.5 | -0.653 | 0.0106 | -0.045 | -61.627
-9 | -0.62 | 0.01014 | -0.046 | -61.15
-8.5 | -0.583 | 0.00963 | -0.047 | -60.534
-8 | -0.542 | 0.0092 | -0.048 | -58.917
-7.5 | -0.498 | 0.00902 | -0.049 | -55.152
-7 | -0.45 | 0.00868 | -0.05 | -51.846
-6.5 | -0.4 | 0.00841 | -0.052 | -47.515
-6 | -0.347 | 0.00807 | -0.053 | -43.009
-5.5 | -0.292 | 0.00846 | -0.054 | -34.516
-5 | -0.235 | 0.00806 | -0.055 | -29.184
-4.5 | -0.177 | 0.00796 | -0.056 | -22.221
-4 | -0.118 | 0.00758 | -0.057 | -15.533
-3.5 | -0.058 | 0.00733 | -0.058 | -7.852
-3 | 0.003 | 0.00744 | -0.06 | 0.439
-2.5 | 0.064 | 0.00718 | -0.061 | 8.976
-2 | 0.126 | 0.00686 | -0.062 | 18.344
-1.5 | 0.188 | 0.00505 | -0.063 | 37.192
-1 | 0.249 | 0.00502 | -0.064 | 49.676
-0.5 | 0.311 | 0.00513 | -0.065 | 60.565
0 | 0.375 | 0.00513 | -0.066 | 73.065
0.5 | 0.437 | 0.00497 | -0.068 | 87.983
1 | 0.499 | 0.00515 | -0.069 | 96.862
1.5 | 0.561 | 0.00518 | -0.07 | 108.373
2 | 0.623 | 0.005 | -0.071 | 124.506
2.5 | 0.685 | 0.00509 | -0.072 | 134.416
3 | 0.747 | 0.00517 | -0.073 | 144.356
3.5 | 0.809 | 0.00526 | -0.075 | 153.795
4 | 0.87 | 0.00543 | -0.076 | 160.2
4.5 | 0.927 | 0.00549 | -0.077 | 168.779
5 | 0.987 | 0.00556 | -0.078 | 177.402
5.5 | 1.046 | 0.0057 | -0.079 | 183.423
6 | 1.104 | 0.00601 | -0.08 | 183.478
6.5 | 1.16 | 0.00668 | -0.081 | 173.821
7 | 1.188 | 0.01338 | -0.081 | 88.77
7.5 | 1.237 | 0.0141 | -0.081 | 87.698
8 | 1.283 | 0.01497 | -0.082 | 85.689
8.5 | 1.327 | 0.01546 | -0.083 | 85.885
9 | 1.369 | 0.01627 | -0.084 | 84.141
9.5 | 1.407 | 0.01702 | -0.085 | 82.662
10 | 1.441 | 0.01834 | -0.086 | 78.607
10.5 | 1.473 | 0.01935 | -0.087 | 76.116
11 | 1.5 | 0.02044 | -0.088 | 73.388
11.5 | 1.524 | 0.02167 | -0.088 | 70.331
12 | 1.544 | 0.02285 | -0.089 | 67.573
12.5 | 1.56 | 0.02426 | -0.09 | 64.303
13 | 1.572 | 0.02555 | -0.091 | 61.539
13.5 | 1.58 | 0.02692 | -0.091 | 58.675
14 | 1.583 | 0.02859 | -0.092 | 55.373
14.5 | 1.582 | 0.03032 | -0.093 | 52.185
15 | 1.578 | 0.03196 | -0.094 | 49.364
15.5 | 1.569 | 0.03407 | -0.094 | 46.057
16 | 1.557 | 0.036 | -0.095 | 43.259
16.5 | 1.542 | 0.03824 | -0.096 | 40.318
17 | 1.513 | 0.04133 | -0.096 | 36.613
17.5 | 1.48 | 0.04383 | -0.097 | 33.758
18 | 1.443 | 0.04718 | -0.097 | 30.578
18.5 | 1.403 | 0.05075 | -0.098 | 27.64
19 | 1.358 | 0.0559 | -0.098 | 24.288

## 58. Re 3M Mach 0.00 (2)
BIGFOIL.COM POLAR EXPORT
GA 40A416
GA 40A416 |  |  |  | Cl Max: | 1.5912 | at alpha= | 20 | deg
XFOIL ncrit=9 |  |  |  | L/D Max: | 171.843 | at alpha= | 5 | deg
Re: | 3000000 |  |  | Cd Min: | 0.07494 | at alpha= | 20 | deg
Mach: | 0 |  |  | Cl=0 at alpha= | -3.1598 | deg
|  |  |  | @ Cl=0.1, Cd= | 0.006883
|  |  |  | @ Cl=0.4, Cd= | 0.004632
|  |  |  | @ Cl=0.6, Cd= | 0.0046847
alpha (deg) | Cl | Cd | Cm | Cl/Cd
-18.5 | -1.1375 | 0.05533 | -0.0791 | -20.5585
-18 | -1.1521 | 0.04482 | -0.0878 | -25.705
-17.5 | -1.0535 | 0.0375 | -0.1114 | -28.0933
-17 | -1.0711 | 0.03228 | -0.1105 | -33.1815
-16.5 | -1.0685 | 0.02894 | -0.1089 | -36.9212
-16 | -1.0664 | 0.02586 | -0.1064 | -41.2374
-15.5 | -1.0475 | 0.02407 | -0.1042 | -43.5189
-15 | -1.0333 | 0.02215 | -0.1011 | -46.6501
-14.5 | -1.0188 | 0.02038 | -0.0973 | -49.9902
-14 | -0.9989 | 0.01903 | -0.0934 | -52.4908
-13.5 | -0.9753 | 0.01795 | -0.0894 | -54.3343
-13 | -0.9476 | 0.01713 | -0.0855 | -55.3182
-12.5 | -0.923 | 0.01618 | -0.0809 | -57.0457
-12 | -0.895 | 0.01473 | -0.0771 | -60.7604
-11.5 | -0.8559 | 0.01384 | -0.0749 | -61.8425
-11 | -0.8124 | 0.01315 | -0.0733 | -61.7795
-10.5 | -0.767 | 0.01252 | -0.072 | -61.262
-10 | -0.7202 | 0.01195 | -0.0708 | -60.2678
-9.5 | -0.6721 | 0.0114 | -0.0699 | -58.9561
-9 | -0.6227 | 0.01096 | -0.0691 | -56.8157
-8.5 | -0.5741 | 0.01033 | -0.0682 | -55.576
-8 | -0.523 | 0.00992 | -0.0676 | -52.7218
-7.5 | -0.4707 | 0.00959 | -0.0673 | -49.0824
-7 | -0.4186 | 0.00918 | -0.0669 | -45.5991
-6.5 | -0.3653 | 0.00891 | -0.0668 | -40.9989
-6 | -0.3111 | 0.00869 | -0.0668 | -35.7998
-5.5 | -0.2575 | 0.00833 | -0.0666 | -30.9124
-5 | -0.2027 | 0.00812 | -0.0667 | -24.9631
-4.5 | -0.1488 | 0.00786 | -0.0666 | -18.9313
-4 | -0.0934 | 0.00765 | -0.0668 | -12.2092
-3.5 | -0.0379 | 0.00742 | -0.067 | -5.1078
-3 | 0.0178 | 0.00725 | -0.0672 | 2.4552
-2.5 | 0.073 | 0.00706 | -0.0674 | 10.3399
-2 | 0.1264 | 0.00671 | -0.0673 | 18.8376
-1.5 | 0.1765 | 0.00599 | -0.0667 | 29.4658
-1 | 0.2244 | 0.00515 | -0.0658 | 43.5728
-0.5 | 0.278 | 0.00484 | -0.0657 | 57.438
0 | 0.333 | 0.0047 | -0.0658 | 70.8511
0.5 | 0.3885 | 0.00464 | -0.066 | 83.7284
1 | 0.4462 | 0.0046 | -0.0667 | 97
1.5 | 0.5041 | 0.00461 | -0.0674 | 109.3492
2 | 0.5616 | 0.00463 | -0.068 | 121.2959
2.5 | 0.6178 | 0.00471 | -0.0684 | 131.1677
3 | 0.6758 | 0.0047 | -0.0692 | 143.7872
3.5 | 0.7326 | 0.00476 | -0.0698 | 153.9076
4 | 0.7889 | 0.00481 | -0.0703 | 164.0125
4.5 | 0.8438 | 0.00493 | -0.0705 | 171.1562
5 | 0.8953 | 0.00521 | -0.0701 | 171.8426
5.5 | 0.9413 | 0.00572 | -0.0687 | 164.5629
6 | 0.9701 | 0.00687 | -0.0642 | 141.2082
6.5 | 0.9941 | 0.00793 | -0.0587 | 125.3594
7 | 1.0061 | 0.00887 | -0.0508 | 113.4273
7.5 | 1.044 | 0.01018 | -0.0494 | 102.554
8 | 1.0852 | 0.01171 | -0.0493 | 92.6729
8.5 | 1.1075 | 0.0131 | -0.0453 | 84.542
9 | 1.1354 | 0.01452 | -0.0426 | 78.1956
9.5 | 1.1662 | 0.01594 | -0.0406 | 73.1619
10 | 1.198 | 0.0174 | -0.0389 | 68.8506
10.5 | 1.2284 | 0.01899 | -0.0372 | 64.6867
11 | 1.2596 | 0.02057 | -0.0357 | 61.2348
11.5 | 1.2889 | 0.02228 | -0.0341 | 57.8501
12 | 1.3137 | 0.02433 | -0.0322 | 53.9951
12.5 | 1.3426 | 0.02611 | -0.0308 | 51.4209
13 | 1.3686 | 0.02816 | -0.0294 | 48.6009
13.5 | 1.3914 | 0.03049 | -0.0277 | 45.6346
14 | 1.4152 | 0.03283 | -0.0264 | 43.1069
14.5 | 1.4396 | 0.03515 | -0.0251 | 40.9559
15 | 1.4617 | 0.03768 | -0.0239 | 38.7925
15.5 | 1.4797 | 0.04065 | -0.0225 | 36.401
16 | 1.5004 | 0.04344 | -0.0215 | 34.5396
16.5 | 1.5194 | 0.04644 | -0.0206 | 32.7175
17 | 1.5345 | 0.04982 | -0.0195 | 30.8009
17.5 | 1.548 | 0.05339 | -0.0186 | 28.9942
18 | 1.5612 | 0.05712 | -0.0179 | 27.3319
18.5 | 1.5729 | 0.06102 | -0.0172 | 25.7768
19 | 1.5823 | 0.06522 | -0.0167 | 24.261
19.5 | 1.5898 | 0.06971 | -0.0164 | 22.8059
20 | 1.5912 | 0.07494 | -0.0162 | 21.233

## 59. Re 3M Mach 0.10 (1)
BIGFOIL.COM POLAR EXPORT
GA 40A416
GA 40A416 |  |  |  | Cl Max: | 1.569 | at alpha= | 13.5 | deg
JavaFoil+Calcfoil stall+Eppler ext transition |  |  |  | L/D Max: | 183.74 | at alpha= | 5.5 | deg
Re: | 3000000 |  |  | Cd Min: | 0.00497 | at alpha= | 0.5 | deg
Mach: | 0.1 |  |  | Cl=0 at alpha= | -3.0246 | deg
|  |  |  | @ Cl=0.1, Cd= | 0.0069434
|  |  |  | @ Cl=0.4, Cd= | 0.0050769
|  |  |  | @ Cl=0.6, Cd= | 0.0051029
alpha (deg) | Cl | Cd | Cm | Cl/Cd
-15.5 | -0.576 | 0.11082 | -0.016 | -5.2
-15 | -0.588 | 0.104 | -0.017 | -5.655
-14.5 | -0.597 | 0.09951 | -0.018 | -5.999
-14 | -0.604 | 0.09408 | -0.018 | -6.424
-13.5 | -0.609 | 0.0889 | -0.019 | -6.855
-13 | -0.612 | 0.08367 | -0.02 | -7.311
-12.5 | -0.611 | 0.07819 | -0.021 | -7.816
-12 | -0.612 | 0.06959 | -0.024 | -8.79
-11.5 | -0.612 | 0.06052 | -0.028 | -10.109
-11 | -0.592 | 0.06303 | -0.025 | -9.39
-10.5 | -0.687 | 0.01312 | -0.042 | -52.399
-10 | -0.664 | 0.01281 | -0.043 | -51.809
-9.5 | -0.648 | 0.01116 | -0.045 | -58.037
-9 | -0.618 | 0.0102 | -0.046 | -60.616
-8.5 | -0.582 | 0.00971 | -0.047 | -59.96
-8 | -0.542 | 0.0093 | -0.048 | -58.312
-7.5 | -0.498 | 0.00911 | -0.05 | -54.692
-7 | -0.451 | 0.00877 | -0.051 | -51.442
-6.5 | -0.401 | 0.0085 | -0.052 | -47.14
-6 | -0.348 | 0.00814 | -0.053 | -42.754
-5.5 | -0.293 | 0.00856 | -0.054 | -34.213
-5 | -0.236 | 0.0081 | -0.055 | -29.163
-4.5 | -0.178 | 0.00796 | -0.056 | -22.327
-4 | -0.118 | 0.00755 | -0.058 | -15.663
-3.5 | -0.058 | 0.0074 | -0.059 | -7.814
-3 | 0.003 | 0.00741 | -0.06 | 0.443
-2.5 | 0.065 | 0.00715 | -0.061 | 9.056
-2 | 0.126 | 0.00679 | -0.062 | 18.622
-1.5 | 0.189 | 0.00503 | -0.063 | 37.513
-1 | 0.251 | 0.005 | -0.064 | 50.116
-0.5 | 0.312 | 0.00517 | -0.066 | 60.366
0 | 0.377 | 0.00514 | -0.067 | 73.284
0.5 | 0.439 | 0.00497 | -0.068 | 88.362
1 | 0.502 | 0.00517 | -0.069 | 97.108
1.5 | 0.564 | 0.00519 | -0.07 | 108.608
2 | 0.626 | 0.00504 | -0.071 | 124.217
2.5 | 0.688 | 0.00509 | -0.073 | 135.347
3 | 0.75 | 0.00523 | -0.074 | 143.406
3.5 | 0.813 | 0.00529 | -0.075 | 153.51
4 | 0.875 | 0.00545 | -0.076 | 160.586
4.5 | 0.932 | 0.00551 | -0.077 | 169.055
5 | 0.992 | 0.00563 | -0.078 | 176.113
5.5 | 1.051 | 0.00572 | -0.08 | 183.74
6 | 1.109 | 0.00608 | -0.081 | 182.286
6.5 | 1.166 | 0.00675 | -0.082 | 172.787
7 | 1.193 | 0.01354 | -0.081 | 88.09
7.5 | 1.241 | 0.01422 | -0.082 | 87.292
8 | 1.287 | 0.01512 | -0.083 | 85.169
8.5 | 1.331 | 0.01561 | -0.084 | 85.279
9 | 1.373 | 0.01642 | -0.085 | 83.596
9.5 | 1.41 | 0.01725 | -0.085 | 81.75
10 | 1.444 | 0.01858 | -0.086 | 77.687
10.5 | 1.474 | 0.01964 | -0.087 | 75.062
11 | 1.501 | 0.02076 | -0.088 | 72.283
11.5 | 1.523 | 0.02201 | -0.089 | 69.205
12 | 1.541 | 0.02323 | -0.089 | 66.37
12.5 | 1.555 | 0.02468 | -0.09 | 63
13 | 1.565 | 0.02602 | -0.091 | 60.144
13.5 | 1.569 | 0.02744 | -0.092 | 57.204
14 | 1.569 | 0.02914 | -0.093 | 53.852
14.5 | 1.566 | 0.03097 | -0.093 | 50.564
15 | 1.558 | 0.03275 | -0.094 | 47.558
15.5 | 1.545 | 0.03474 | -0.095 | 44.485
16 | 1.529 | 0.03689 | -0.095 | 41.442
16.5 | 1.508 | 0.03943 | -0.096 | 38.257
17 | 1.475 | 0.04267 | -0.096 | 34.568
17.5 | 1.435 | 0.04544 | -0.097 | 31.588
18 | 1.392 | 0.04909 | -0.097 | 28.362
18.5 | 1.344 | 0.0543 | -0.098 | 24.746

## 60. Re 3M Mach 0.10 (2)
BIGFOIL.COM POLAR EXPORT
GA 40A416
GA 40A416 |  |  |  | Cl Max: | 1.5811 | at alpha= | 19.5 | deg
XFOIL ncrit=9 |  |  |  | L/D Max: | 171.889 | at alpha= | 5 | deg
Re: | 3000000 |  |  | Cd Min: | 0.07857 | at alpha= | 20 | deg
Mach: | 0.1 |  |  | Cl=0 at alpha= | -3.1616 | deg
|  |  |  | @ Cl=0.1, Cd= | 0.0069086
|  |  |  | @ Cl=0.4, Cd= | 0.0046353
|  |  |  | @ Cl=0.6, Cd= | 0.0046997
alpha (deg) | Cl | Cd | Cm | Cl/Cd
-18 | -1.0212 | 0.06277 | -0.0818 | -16.2689
-17.5 | -0.9783 | 0.04734 | -0.1095 | -20.6654
-17 | -1.0169 | 0.03821 | -0.1128 | -26.6135
-16.5 | -1.0268 | 0.03322 | -0.1125 | -30.9091
-16 | -1.0346 | 0.02896 | -0.1107 | -35.7251
-15.5 | -1.0206 | 0.02659 | -0.1088 | -38.3829
-15 | -1.0124 | 0.02406 | -0.1058 | -42.0781
-14.5 | -1.0035 | 0.0218 | -0.1019 | -46.0321
-14 | -0.9874 | 0.02011 | -0.0979 | -49.1
-13.5 | -0.9673 | 0.01876 | -0.0937 | -51.5618
-13 | -0.9417 | 0.01775 | -0.0896 | -53.0535
-12.5 | -0.9208 | 0.01665 | -0.0843 | -55.3033
-12 | -0.8929 | 0.01537 | -0.0802 | -58.0937
-11.5 | -0.8572 | 0.01427 | -0.0773 | -60.0701
-11 | -0.8149 | 0.01347 | -0.0754 | -60.4974
-10.5 | -0.7699 | 0.01279 | -0.0738 | -60.1955
-10 | -0.7231 | 0.01217 | -0.0724 | -59.4166
-9.5 | -0.6753 | 0.01157 | -0.0713 | -58.3665
-9 | -0.6259 | 0.01108 | -0.0703 | -56.4892
-8.5 | -0.5766 | 0.01048 | -0.0693 | -55.0191
-8 | -0.526 | 0.01001 | -0.0686 | -52.5475
-7.5 | -0.4734 | 0.00965 | -0.0682 | -49.057
-7 | -0.4207 | 0.00925 | -0.0678 | -45.4811
-6.5 | -0.3674 | 0.00895 | -0.0675 | -41.0503
-6 | -0.3128 | 0.00871 | -0.0674 | -35.9127
-5.5 | -0.2589 | 0.00836 | -0.0672 | -30.9689
-5 | -0.2038 | 0.00815 | -0.0672 | -25.0061
-4.5 | -0.1496 | 0.00789 | -0.0671 | -18.9607
-4 | -0.0937 | 0.00766 | -0.0673 | -12.2324
-3.5 | -0.0379 | 0.00743 | -0.0675 | -5.1009
-3 | 0.0181 | 0.00726 | -0.0677 | 2.4931
-2.5 | 0.0736 | 0.00708 | -0.0678 | 10.3955
-2 | 0.1275 | 0.00673 | -0.0677 | 18.945
-1.5 | 0.1781 | 0.00603 | -0.0671 | 29.5357
-1 | 0.2259 | 0.00517 | -0.0661 | 43.6944
-0.5 | 0.2797 | 0.00485 | -0.066 | 57.6701
0 | 0.3349 | 0.00472 | -0.0661 | 70.9534
0.5 | 0.391 | 0.00464 | -0.0664 | 84.2672
1 | 0.4489 | 0.00461 | -0.067 | 97.3753
1.5 | 0.5072 | 0.00462 | -0.0677 | 109.7835
2 | 0.5649 | 0.00465 | -0.0684 | 121.4839
2.5 | 0.6214 | 0.00473 | -0.0688 | 131.3742
3 | 0.6799 | 0.00472 | -0.0696 | 144.0466
3.5 | 0.7369 | 0.00478 | -0.0701 | 154.1632
4 | 0.7937 | 0.00483 | -0.0706 | 164.3271
4.5 | 0.8489 | 0.00495 | -0.0708 | 171.4949
5 | 0.9007 | 0.00524 | -0.0703 | 171.8893
5.5 | 0.9466 | 0.00575 | -0.0689 | 164.6261
6 | 0.9746 | 0.00692 | -0.0641 | 140.8382
6.5 | 0.9972 | 0.00801 | -0.0583 | 124.4944
7 | 1.0058 | 0.00894 | -0.0496 | 112.5056
7.5 | 1.0486 | 0.01036 | -0.0494 | 101.2162
8 | 1.0854 | 0.01194 | -0.0484 | 90.9045
8.5 | 1.1076 | 0.01344 | -0.0445 | 82.4107
9 | 1.1362 | 0.01492 | -0.0419 | 76.1528
9.5 | 1.1669 | 0.01641 | -0.0399 | 71.1091
10 | 1.1989 | 0.01791 | -0.0382 | 66.9403
10.5 | 1.2285 | 0.01961 | -0.0364 | 62.6466
11 | 1.2598 | 0.02121 | -0.0348 | 59.3965
11.5 | 1.2885 | 0.02302 | -0.0332 | 55.9731
12 | 1.3134 | 0.0251 | -0.0313 | 52.3267
12.5 | 1.3419 | 0.02697 | -0.0298 | 49.7553
13 | 1.3677 | 0.02909 | -0.0283 | 47.0162
13.5 | 1.3894 | 0.03158 | -0.0265 | 43.9962
14 | 1.4156 | 0.0338 | -0.0253 | 41.8817
14.5 | 1.4388 | 0.03629 | -0.024 | 39.6473
15 | 1.4592 | 0.03907 | -0.0226 | 37.3483
15.5 | 1.4785 | 0.04199 | -0.0213 | 35.2108
16 | 1.4995 | 0.04483 | -0.0202 | 33.4486
16.5 | 1.5173 | 0.04803 | -0.0192 | 31.5907
17 | 1.5284 | 0.05186 | -0.018 | 29.4717
17.5 | 1.5442 | 0.05536 | -0.0172 | 27.8938
18 | 1.5569 | 0.05922 | -0.0164 | 26.2901
18.5 | 1.5682 | 0.06322 | -0.0158 | 24.8054
19 | 1.5766 | 0.06767 | -0.0153 | 23.2984
19.5 | 1.5811 | 0.0726 | -0.015 | 21.7782
20 | 1.5773 | 0.07857 | -0.0149 | 20.0751

## 61. Re 3M Mach 0.25 (1)
BIGFOIL.COM POLAR EXPORT
GA 40A416
GA 40A416 |  |  |  | Cl Max: | 1.509 | at alpha= | 12 | deg
JavaFoil+Calcfoil stall+Eppler ext transition |  |  |  | L/D Max: | 183.347 | at alpha= | 5.5 | deg
Re: | 3000000 |  |  | Cd Min: | 0.00501 | at alpha= | 0.5 | deg
Mach: | 0.25 |  |  | Cl=0 at alpha= | -3.0242 | deg
|  |  |  | @ Cl=0.1, Cd= | 0.0071209
|  |  |  | @ Cl=0.4, Cd= | 0.0051614
|  |  |  | @ Cl=0.6, Cd= | 0.0051775
alpha (deg) | Cl | Cd | Cm | Cl/Cd
-14 | -0.392 | 0.09918 | -0.018 | -3.954
-13.5 | -0.426 | 0.09485 | -0.018 | -4.494
-13 | -0.456 | 0.08925 | -0.019 | -5.104
-12.5 | -0.481 | 0.08237 | -0.02 | -5.834
-12 | -0.5 | 0.0772 | -0.021 | -6.477
-11.5 | -0.514 | 0.07257 | -0.022 | -7.085
-11 | -0.521 | 0.0689 | -0.022 | -7.555
-10.5 | -0.524 | 0.06236 | -0.025 | -8.407
-10 | -0.518 | 0.05973 | -0.025 | -8.679
-9.5 | -0.51 | 0.05436 | -0.028 | -9.376
-9 | -0.598 | 0.01098 | -0.047 | -54.475
-8.5 | -0.572 | 0.01005 | -0.049 | -56.873
-8 | -0.538 | 0.0096 | -0.05 | -56.071
-7.5 | -0.499 | 0.00942 | -0.051 | -52.96
-7 | -0.455 | 0.009 | -0.052 | -50.501
-6.5 | -0.406 | 0.00866 | -0.053 | -46.905
-6 | -0.354 | 0.00831 | -0.054 | -42.588
-5.5 | -0.299 | 0.00796 | -0.056 | -37.581
-5 | -0.242 | 0.00824 | -0.057 | -29.312
-4.5 | -0.182 | 0.00818 | -0.058 | -22.256
-4 | -0.121 | 0.00789 | -0.059 | -15.369
-3.5 | -0.059 | 0.00774 | -0.06 | -7.664
-3 | 0.003 | 0.00733 | -0.061 | 0.459
-2.5 | 0.066 | 0.00719 | -0.063 | 9.252
-2 | 0.13 | 0.00706 | -0.064 | 18.399
-1.5 | 0.194 | 0.00509 | -0.065 | 38.074
-1 | 0.257 | 0.00506 | -0.066 | 50.842
-0.5 | 0.321 | 0.00519 | -0.067 | 61.829
0 | 0.387 | 0.0052 | -0.069 | 74.529
0.5 | 0.451 | 0.00501 | -0.07 | 90.029
1 | 0.515 | 0.00505 | -0.071 | 102.045
1.5 | 0.579 | 0.00523 | -0.072 | 110.716
2 | 0.643 | 0.00507 | -0.073 | 126.924
2.5 | 0.707 | 0.0052 | -0.075 | 136.13
3 | 0.771 | 0.00529 | -0.076 | 145.695
3.5 | 0.835 | 0.00538 | -0.077 | 155.203
4 | 0.899 | 0.00555 | -0.078 | 161.984
4.5 | 0.957 | 0.00562 | -0.079 | 170.249
5 | 1.018 | 0.00575 | -0.08 | 177.042
5.5 | 1.079 | 0.00588 | -0.082 | 183.347
6 | 1.138 | 0.00649 | -0.083 | 175.261
6.5 | 1.196 | 0.00704 | -0.084 | 169.969
7 | 1.218 | 0.01429 | -0.083 | 85.232
7.5 | 1.266 | 0.01509 | -0.084 | 83.885
8 | 1.311 | 0.01609 | -0.085 | 81.471
8.5 | 1.353 | 0.01668 | -0.086 | 81.114
9 | 1.391 | 0.01761 | -0.087 | 79.016
9.5 | 1.424 | 0.01897 | -0.087 | 75.058
10 | 1.453 | 0.0201 | -0.088 | 72.281
10.5 | 1.476 | 0.0213 | -0.089 | 69.272
11 | 1.494 | 0.0226 | -0.09 | 66.098
11.5 | 1.505 | 0.02401 | -0.091 | 62.671
12 | 1.509 | 0.02563 | -0.091 | 58.88
12.5 | 1.507 | 0.02734 | -0.092 | 55.113
13 | 1.497 | 0.02881 | -0.093 | 51.96
13.5 | 1.48 | 0.03069 | -0.094 | 48.227
14 | 1.455 | 0.03292 | -0.094 | 44.198
14.5 | 1.423 | 0.03512 | -0.095 | 40.506
15 | 1.382 | 0.03822 | -0.096 | 36.156
15.5 | 1.334 | 0.04117 | -0.096 | 32.41
16 | 1.28 | 0.04438 | -0.097 | 28.846
16.5 | 1.218 | 0.04883 | -0.097 | 24.944
17 | 1.128 | 0.05832 | -0.096 | 19.334

## 62. Re 3M Mach 0.25 (2)
BIGFOIL.COM POLAR EXPORT
GA 40A416
GA 40A416 |  |  |  | Cl Max: | 1.5239 | at alpha= | 18.5 | deg
XFOIL ncrit=9 |  |  |  | L/D Max: | 173.869 | at alpha= | 5 | deg
Re: | 3000000 |  |  | Cd Min: | 0.17826 | at alpha= | -17.5 | deg
Mach: | 0.25 |  |  | Cl=0 at alpha= | -3.1705 | deg
|  |  |  | @ Cl=0.1, Cd= | 0.0070486
|  |  |  | @ Cl=0.4, Cd= | 0.0046986
|  |  |  | @ Cl=0.6, Cd= | 0.0047572
alpha (deg) | Cl | Cd | Cm | Cl/Cd
-17.5 | -0.3527 | 0.17826 | -0.048 | -1.9786
-17 | -0.3368 | 0.1718 | -0.0515 | -1.9604
-16.5 | -0.3243 | 0.164 | -0.0552 | -1.9774
-16 | -0.3104 | 0.15692 | -0.0587 | -1.9781
-15.5 | -0.3013 | 0.14887 | -0.0624 | -2.0239
-15 | -0.2962 | 0.13941 | -0.0664 | -2.1247
-14.5 | -0.6787 | 0.05506 | -0.1105 | -12.3266
-14 | -0.7228 | 0.04325 | -0.1175 | -16.7121
-13.5 | -0.7683 | 0.03453 | -0.1189 | -22.2502
-13 | -0.7972 | 0.02869 | -0.1163 | -27.7867
-12.5 | -0.8213 | 0.02409 | -0.1106 | -34.093
-12 | -0.816 | 0.02155 | -0.105 | -37.8654
-11.5 | -0.8159 | 0.01897 | -0.0973 | -43.01
-11 | -0.8034 | 0.01688 | -0.0904 | -47.5948
-10.5 | -0.7737 | 0.0151 | -0.0859 | -51.2384
-10 | -0.7316 | 0.01396 | -0.0829 | -52.4069
-9.5 | -0.6875 | 0.01295 | -0.0802 | -53.0888
-9 | -0.6393 | 0.01212 | -0.0781 | -52.7475
-8.5 | -0.5894 | 0.01141 | -0.0763 | -51.6564
-8 | -0.538 | 0.0108 | -0.0748 | -49.8148
-7.5 | -0.487 | 0.01008 | -0.0733 | -48.3135
-7 | -0.4325 | 0.00967 | -0.0724 | -44.726
-6.5 | -0.3781 | 0.00925 | -0.0716 | -40.8757
-6 | -0.3221 | 0.00889 | -0.071 | -36.2317
-5.5 | -0.2658 | 0.00859 | -0.0707 | -30.943
-5 | -0.2097 | 0.00831 | -0.0703 | -25.2347
-4.5 | -0.1522 | 0.00808 | -0.0702 | -18.8366
-4 | -0.0954 | 0.00776 | -0.07 | -12.2938
-3.5 | -0.0377 | 0.00756 | -0.0701 | -4.9868
-3 | 0.0195 | 0.00735 | -0.07 | 2.6531
-2.5 | 0.0769 | 0.00717 | -0.0701 | 10.7252
-2 | 0.134 | 0.00687 | -0.0702 | 19.5051
-1 | 0.2344 | 0.00529 | -0.0683 | 44.31
-0.5 | 0.2889 | 0.00494 | -0.068 | 58.4818
0 | 0.3457 | 0.00481 | -0.068 | 71.8711
0.5 | 0.4042 | 0.00469 | -0.0684 | 86.1834
1 | 0.4641 | 0.00468 | -0.069 | 99.1667
1.5 | 0.5238 | 0.0047 | -0.0697 | 111.4468
2 | 0.583 | 0.00474 | -0.0702 | 122.9958
2.5 | 0.6423 | 0.0048 | -0.0707 | 133.8125
3 | 0.7026 | 0.00481 | -0.0715 | 146.0707
3.5 | 0.7607 | 0.00489 | -0.0718 | 155.5624
4 | 0.8204 | 0.00492 | -0.0724 | 166.748
4.5 | 0.8775 | 0.00505 | -0.0724 | 173.7624
5 | 0.9302 | 0.00535 | -0.0717 | 173.8692
5.5 | 0.9749 | 0.00594 | -0.0695 | 164.1246
6 | 0.9979 | 0.00721 | -0.0633 | 138.405
6.5 | 1.0105 | 0.00835 | -0.0551 | 121.018
7 | 1.0035 | 0.00939 | -0.043 | 106.869
7.5 | 1.0729 | 0.01173 | -0.0499 | 91.4663
8 | 1.0854 | 0.01367 | -0.0442 | 79.4001
8.5 | 1.1105 | 0.01555 | -0.041 | 71.4148
9 | 1.1389 | 0.0174 | -0.0386 | 65.454
9.5 | 1.1694 | 0.01917 | -0.0364 | 61.0016
10 | 1.2008 | 0.02095 | -0.0344 | 57.3174
10.5 | 1.2299 | 0.0229 | -0.0323 | 53.7074
11 | 1.2594 | 0.02485 | -0.0304 | 50.6801
11.5 | 1.2855 | 0.02708 | -0.0282 | 47.4705
12 | 1.3123 | 0.02935 | -0.0263 | 44.7121
12.5 | 1.3393 | 0.0317 | -0.0245 | 42.2492
13 | 1.3605 | 0.03455 | -0.0225 | 39.3777
13.5 | 1.3869 | 0.03706 | -0.021 | 37.4231
14 | 1.4107 | 0.03985 | -0.0194 | 35.4003
14.5 | 1.4298 | 0.04305 | -0.0176 | 33.2125
15 | 1.4502 | 0.04625 | -0.0161 | 31.3557
15.5 | 1.4691 | 0.04968 | -0.0147 | 29.5713
16 | 1.4827 | 0.05362 | -0.0133 | 27.652
16.5 | 1.4952 | 0.0578 | -0.012 | 25.8685
17 | 1.508 | 0.06201 | -0.011 | 24.3187
17.5 | 1.5174 | 0.06667 | -0.0101 | 22.7599
18 | 1.5224 | 0.07192 | -0.0095 | 21.168
18.5 | 1.5239 | 0.07762 | -0.0091 | 19.6328
19 | 1.5207 | 0.08404 | -0.0091 | 18.095
19.5 | 1.5092 | 0.09156 | -0.0096 | 16.4832
20 | 1.5012 | 0.09891 | -0.0106 | 15.1774

## 63. Re 3M Mach 0.50 (1)
BIGFOIL.COM POLAR EXPORT
GA 40A416
GA 40A416 |  |  |  | Cl Max: | 1.374 | at alpha= | 8 | deg
JavaFoil+Calcfoil stall+Eppler ext transition |  |  |  | L/D Max: | 177.224 | at alpha= | 5 | deg
Re: | 3000000 |  |  | Cd Min: | 0.00522 | at alpha= | -1 | deg
Mach: | 0.5 |  |  | Cl=0 at alpha= | -3.0286 | deg
|  |  |  | @ Cl=0.1, Cd= | 0.0075351
|  |  |  | @ Cl=0.4, Cd= | 0.0054823
|  |  |  | @ Cl=0.6, Cd= | 0.00538
alpha (deg) | Cl | Cd | Cm | Cl/Cd
-20 | -0.954 | 0.1717 | -0.016 | -5.554
-19.5 | -0.926 | 0.16737 | -0.017 | -5.535
-19 | -0.899 | 0.16177 | -0.017 | -5.557
-18.5 | -0.874 | 0.15946 | -0.019 | -5.481
-18 | -0.846 | 0.15262 | -0.019 | -5.546
-17.5 | -0.818 | 0.14509 | -0.019 | -5.637
-17 | -0.789 | 0.14167 | -0.019 | -5.566
-16.5 | -0.76 | 0.25798 | -0.019 | -2.945
-16 | -0.732 | 0.13376 | -0.02 | -5.473
-15.5 | -0.704 | 0.12667 | -0.02 | -5.558
-15 | -0.676 | 0.12255 | -0.021 | -5.518
-14.5 | -0.649 | 0.11576 | -0.021 | -5.604
-14 | -0.621 | 0.11217 | -0.022 | -5.535
-13.5 | -0.594 | 0.10934 | -0.023 | -5.429
-13 | -0.565 | 0.10274 | -0.022 | -5.496
-12.5 | -0.535 | 0.09855 | -0.021 | -5.429
-12 | -0.507 | 0.09475 | -0.022 | -5.353
-11.5 | -0.479 | 0.09194 | -0.022 | -5.213
-11 | -0.451 | 0.08875 | -0.023 | -5.086
-10.5 | -0.423 | 0.08623 | -0.023 | -4.91
-10 | -0.395 | 0.08274 | -0.024 | -4.777
-9.5 | -0.367 | 0.07363 | -0.025 | -4.99
-9 | -0.339 | 0.0608 | -0.025 | -5.576
-8.5 | -0.311 | 0.05442 | -0.026 | -5.715
-8 | -0.284 | 0.04957 | -0.029 | -5.725
-7.5 | -0.254 | 0.05053 | -0.026 | -5.03
-7 | -0.226 | 0.04637 | -0.028 | -4.876
-6.5 | -0.232 | 0.04252 | -0.031 | -5.461
-6 | -0.346 | 0.0094 | -0.061 | -36.772
-5.5 | -0.311 | 0.00901 | -0.062 | -34.563
-5 | -0.259 | 0.00851 | -0.063 | -30.504
-4.5 | -0.199 | 0.00811 | -0.065 | -24.548
-4 | -0.134 | 0.0082 | -0.066 | -16.314
-3.5 | -0.066 | 0.0082 | -0.067 | -8.031
-3 | 0.004 | 0.00806 | -0.069 | 0.465
-2.5 | 0.074 | 0.00759 | -0.07 | 9.771
-2 | 0.145 | 0.00744 | -0.071 | 19.498
-1.5 | 0.217 | 0.00708 | -0.073 | 30.615
-1 | 0.288 | 0.00522 | -0.074 | 55.128
-0.5 | 0.359 | 0.00551 | -0.075 | 65.061
0 | 0.433 | 0.00546 | -0.077 | 79.304
0.5 | 0.505 | 0.0053 | -0.078 | 95.272
1 | 0.576 | 0.00534 | -0.079 | 107.995
1.5 | 0.648 | 0.00546 | -0.081 | 118.657
2 | 0.719 | 0.00549 | -0.082 | 130.976
2.5 | 0.791 | 0.00563 | -0.083 | 140.566
3 | 0.862 | 0.00576 | -0.085 | 149.756
3.5 | 0.934 | 0.00598 | -0.086 | 156.128
4 | 1.005 | 0.00607 | -0.087 | 165.635
4.5 | 1.068 | 0.00627 | -0.089 | 170.22
5 | 1.134 | 0.0064 | -0.09 | 177.224
5.5 | 1.199 | 0.00693 | -0.091 | 172.972
6 | 1.261 | 0.00743 | -0.093 | 169.633
6.5 | 1.27 | 0.01727 | -0.09 | 73.515
7 | 1.315 | 0.01868 | -0.091 | 70.404
7.5 | 1.352 | 0.02 | -0.092 | 67.602
8 | 1.374 | 0.02188 | -0.093 | 62.786
8.5 | 1.374 | 0.02363 | -0.094 | 58.125
9 | 1.33 | 0.02568 | -0.095 | 51.777
9.5 | 1.13 | 0.02745 | -0.096 | 41.158
10 | 0.87 | 0.03042 | -0.097 | 28.596
10.5 | 0.903 | 0.03059 | -0.098 | 29.515
11 | 0.795 | 0.07524 | -0.05 | 10.57
11.5 | 0.822 | 0.09085 | -0.05 | 9.053
12 | 0.85 | 0.09446 | -0.049 | 8.996
12.5 | 0.878 | 0.10027 | -0.05 | 8.752
13 | 0.906 | 0.10336 | -0.054 | 8.77

## 64. Re 3M Mach 0.50 (2)
BIGFOIL.COM POLAR EXPORT
GA 40A416
GA 40A416 |  |  |  | Cl Max: | 1.3058 | at alpha= | 13.5 | deg
XFOIL ncrit=9 |  |  |  | L/D Max: | 181.413 | at alpha= | 4.5 | deg
Re: | 3000000 |  |  | Cd Min: | 0.23001 | at alpha= | -20 | deg
Mach: | 0.5 |  |  | Cl=0 at alpha= | -3.224 | deg
|  |  |  | @ Cl=0.1, Cd= | 0.0075133
|  |  |  | @ Cl=0.4, Cd= | 0.0051223
|  |  |  | @ Cl=0.6, Cd= | 0.0050916
alpha (deg) | Cl | Cd | Cm | Cl/Cd
-20 | -0.4578 | 0.23001 | -0.0275 | -1.9903
-19.5 | -0.4377 | 0.22259 | -0.0318 | -1.9664
-18.5 | -0.3938 | 0.20946 | -0.0403 | -1.8801
-18 | -0.3732 | 0.20157 | -0.0446 | -1.8515
-17.5 | -0.3533 | 0.19391 | -0.0489 | -1.822
-16.5 | -0.3143 | 0.17856 | -0.0573 | -1.7602
-16 | -0.2947 | 0.17124 | -0.0613 | -1.721
-15.5 | -0.2766 | 0.16348 | -0.0653 | -1.692
-15 | -0.2593 | 0.15572 | -0.0693 | -1.6652
-14.5 | -0.2405 | 0.14916 | -0.0729 | -1.6124
-14 | -0.2306 | 0.13935 | -0.0774 | -1.6548
-13.5 | -0.2088 | 0.13335 | -0.0811 | -1.5658
-13 | -0.2021 | 0.12396 | -0.0851 | -1.6304
-12.5 | -0.1907 | 0.11578 | -0.0891 | -1.6471
-12 | -0.1889 | 0.10634 | -0.0936 | -1.7764
-11.5 | -0.1833 | 0.09802 | -0.0978 | -1.87
-11 | -0.1837 | 0.08907 | -0.1024 | -2.0624
-10.5 | -0.1825 | 0.08085 | -0.1067 | -2.2573
-10 | -0.1871 | 0.07196 | -0.1115 | -2.6001
-9.5 | -0.2122 | 0.05948 | -0.1193 | -3.5676
-9 | -0.2399 | 0.04672 | -0.1291 | -5.1348
-8.5 | -0.2752 | 0.03865 | -0.1312 | -7.1203
-8 | -0.3136 | 0.03257 | -0.1273 | -9.6285
-7.5 | -0.353 | 0.02755 | -0.1172 | -12.8131
-7 | -0.3764 | 0.02086 | -0.1078 | -18.0441
-6.5 | -0.3689 | 0.01512 | -0.1 | -24.3981
-6 | -0.3324 | 0.01181 | -0.0944 | -28.1456
-5.5 | -0.2837 | 0.0102 | -0.0898 | -27.8137
-5 | -0.2258 | 0.00937 | -0.0868 | -24.0982
-4.5 | -0.1647 | 0.00881 | -0.0846 | -18.6947
-4 | -0.1006 | 0.00846 | -0.0832 | -11.8913
-3.5 | -0.0361 | 0.00807 | -0.0822 | -4.4734
-3 | 0.0293 | 0.00779 | -0.0815 | 3.7612
-2.5 | 0.0943 | 0.00753 | -0.081 | 12.5232
-2 | 0.1593 | 0.00734 | -0.0806 | 21.703
-1.5 | 0.222 | 0.007 | -0.08 | 31.7143
-1 | 0.2756 | 0.00604 | -0.0783 | 45.6291
-0.5 | 0.3308 | 0.00525 | -0.0767 | 63.0095
0.5 | 0.4608 | 0.00501 | -0.0767 | 91.976
1 | 0.5277 | 0.00508 | -0.077 | 103.878
1.5 | 0.5963 | 0.00509 | -0.0777 | 117.1513
2 | 0.6647 | 0.00512 | -0.0783 | 129.8242
2.5 | 0.7329 | 0.00518 | -0.0787 | 141.4865
3.5 | 0.8681 | 0.00533 | -0.079 | 162.8705
4 | 0.9351 | 0.00541 | -0.0788 | 172.8466
4.5 | 1.0014 | 0.00552 | -0.0783 | 181.413
5 | 1.0581 | 0.00588 | -0.0759 | 179.949
6 | 1.0644 | 0.0083 | -0.0521 | 128.241
6.5 | 1.0363 | 0.01069 | -0.0374 | 96.9411
7 | 1.0314 | 0.01481 | -0.0314 | 69.6421
7.5 | 1.0734 | 0.02058 | -0.0377 | 52.1574
8 | 1.0787 | 0.02426 | -0.0325 | 44.4641
8.5 | 1.0998 | 0.02727 | -0.0288 | 40.33
9 | 1.1279 | 0.03005 | -0.0257 | 37.5341
9.5 | 1.1578 | 0.03282 | -0.0227 | 35.2773
10 | 1.1874 | 0.03573 | -0.0198 | 33.2326
10.5 | 1.2157 | 0.03883 | -0.0169 | 31.3083
11 | 1.2423 | 0.04217 | -0.0141 | 29.4593
11.5 | 1.2644 | 0.04597 | -0.0112 | 27.5049
12 | 1.2851 | 0.05002 | -0.0083 | 25.6917
12.5 | 1.2984 | 0.05478 | -0.0055 | 23.7021
13 | 1.3055 | 0.06024 | -0.0029 | 21.6716
13.5 | 1.3058 | 0.06643 | -0.0006 | 19.6568
14 | 1.2984 | 0.07358 | 0.0011 | 17.6461
14.5 | 1.2837 | 0.08161 | 0.0022 | 15.7297
15 | 1.2644 | 0.09057 | 0.002 | 13.9605
15.5 | 1.2325 | 0.10123 | 0.0004 | 12.1752
16 | 1.2 | 0.11267 | -0.0029 | 10.6506
16.5 | 1.1683 | 0.1248 | -0.0077 | 9.3614
17 | 1.1385 | 0.13738 | -0.0137 | 8.2872
17.5 | 1.1138 | 0.15017 | -0.0207 | 7.4169
18 | 1.0908 | 0.16365 | -0.0288 | 6.6654
18.5 | 1.0738 | 0.17673 | -0.0369 | 6.0759

## 65. Re 4M Mach 0.00 (1)
BIGFOIL.COM POLAR EXPORT
GA 40A416
GA 40A416 |  |  |  | Cl Max: | 1.587 | at alpha= | 14 | deg
JavaFoil+Calcfoil stall+Eppler ext transition |  |  |  | L/D Max: | 181.64 | at alpha= | 5.5 | deg
Re: | 4000000 |  |  | Cd Min: | 0.00476 | at alpha= | 0.5 | deg
Mach: | 0 |  |  | Cl=0 at alpha= | -3.0246 | deg
|  |  |  | @ Cl=0.1, Cd= | 0.00659
|  |  |  | @ Cl=0.4, Cd= | 0.0048137
|  |  |  | @ Cl=0.6, Cd= | 0.0049242
alpha (deg) | Cl | Cd | Cm | Cl/Cd
-16.5 | -0.59 | 0.11696 | -0.016 | -5.048
-16 | -0.601 | 0.11093 | -0.017 | -5.422
-15.5 | -0.611 | 0.10552 | -0.018 | -5.793
-15 | -0.619 | 0.1003 | -0.018 | -6.176
-14.5 | -0.625 | 0.09601 | -0.019 | -6.512
-14 | -0.629 | 0.09061 | -0.02 | -6.947
-13.5 | -0.631 | 0.08503 | -0.02 | -7.425
-13 | -0.632 | 0.07977 | -0.021 | -7.917
-12.5 | -0.629 | 0.07429 | -0.023 | -8.469
-12 | -0.708 | 0.02266 | -0.036 | -31.239
-11.5 | -0.722 | 0.01494 | -0.039 | -48.325
-11 | -0.701 | 0.01545 | -0.04 | -45.386
-10.5 | -0.702 | 0.01158 | -0.042 | -60.622
-10 | -0.68 | 0.01104 | -0.044 | -61.645
-9.5 | -0.653 | 0.0101 | -0.045 | -64.694
-9 | -0.62 | 0.00958 | -0.046 | -64.719
-8.5 | -0.583 | 0.00918 | -0.047 | -63.493
-8 | -0.542 | 0.00932 | -0.048 | -58.204
-7.5 | -0.498 | 0.00858 | -0.049 | -58.025
-7 | -0.45 | 0.00826 | -0.05 | -54.52
-6.5 | -0.4 | 0.0081 | -0.052 | -49.362
-6 | -0.347 | 0.00776 | -0.053 | -44.714
-5.5 | -0.292 | 0.00814 | -0.054 | -35.858
-5 | -0.235 | 0.00785 | -0.055 | -29.948
-4.5 | -0.177 | 0.00757 | -0.056 | -23.369
-4 | -0.118 | 0.00719 | -0.057 | -16.365
-3.5 | -0.058 | 0.00705 | -0.058 | -8.162
-3 | 0.003 | 0.00705 | -0.06 | 0.463
-2.5 | 0.064 | 0.00677 | -0.061 | 9.516
-2 | 0.126 | 0.00646 | -0.062 | 19.469
-1.5 | 0.188 | 0.0048 | -0.063 | 39.154
-1 | 0.249 | 0.00483 | -0.064 | 51.598
-0.5 | 0.311 | 0.00497 | -0.065 | 62.573
0 | 0.375 | 0.00485 | -0.066 | 77.266
0.5 | 0.437 | 0.00476 | -0.068 | 91.823
1 | 0.499 | 0.00496 | -0.069 | 100.559
1.5 | 0.561 | 0.00505 | -0.07 | 110.983
2 | 0.623 | 0.00485 | -0.071 | 128.421
2.5 | 0.685 | 0.00488 | -0.072 | 140.279
3 | 0.747 | 0.005 | -0.073 | 149.251
3.5 | 0.809 | 0.00511 | -0.075 | 158.24
4 | 0.87 | 0.00519 | -0.076 | 167.587
4.5 | 0.927 | 0.00526 | -0.077 | 176.397
5 | 0.987 | 0.00552 | -0.078 | 178.711
5.5 | 1.046 | 0.00576 | -0.079 | 181.64
6 | 1.104 | 0.00614 | -0.08 | 179.614
6.5 | 1.16 | 0.00736 | -0.081 | 157.597
7 | 1.192 | 0.01254 | -0.081 | 95.132
7.5 | 1.24 | 0.01323 | -0.082 | 93.689
8 | 1.286 | 0.01406 | -0.083 | 91.475
8.5 | 1.331 | 0.0146 | -0.084 | 91.156
9 | 1.372 | 0.01537 | -0.084 | 89.274
9.5 | 1.411 | 0.01608 | -0.085 | 87.729
10 | 1.445 | 0.01733 | -0.086 | 83.406
10.5 | 1.477 | 0.01829 | -0.087 | 80.737
11 | 1.504 | 0.01949 | -0.088 | 77.197
11.5 | 1.528 | 0.0206 | -0.089 | 74.173
12 | 1.548 | 0.0216 | -0.089 | 71.652
12.5 | 1.564 | 0.02289 | -0.09 | 68.312
13 | 1.576 | 0.02409 | -0.091 | 65.408
13.5 | 1.583 | 0.02539 | -0.092 | 62.363
14 | 1.587 | 0.02694 | -0.092 | 58.894
14.5 | 1.586 | 0.02862 | -0.093 | 55.405
15 | 1.581 | 0.03019 | -0.094 | 52.368
15.5 | 1.572 | 0.03213 | -0.095 | 48.942
16 | 1.561 | 0.03395 | -0.095 | 45.964
16.5 | 1.545 | 0.03598 | -0.096 | 42.936
17 | 1.517 | 0.03891 | -0.096 | 38.987
17.5 | 1.484 | 0.04118 | -0.097 | 36.035
18 | 1.447 | 0.04418 | -0.098 | 32.747
18.5 | 1.408 | 0.04739 | -0.098 | 29.704
19 | 1.364 | 0.05176 | -0.098 | 26.358

## 66. Re 4M Mach 0.00 (2)
BIGFOIL.COM POLAR EXPORT
GA 40A416
GA 40A416 |  |  |  | Cl Max: | 1.6373 | at alpha= | 20 | deg
XFOIL ncrit=9 |  |  |  | L/D Max: | 177.563 | at alpha= | 4.5 | deg
Re: | 4000000 |  |  | Cd Min: | 0.08637 | at alpha= | -19.5 | deg
Mach: | 0 |  |  | Cl=0 at alpha= | -3.1532 | deg
|  |  |  | @ Cl=0.1, Cd= | 0.0065252
|  |  |  | @ Cl=0.4, Cd= | 0.0042974
|  |  |  | @ Cl=0.6, Cd= | 0.0043261
alpha (deg) | Cl | Cd | Cm | Cl/Cd
-19.5 | -1.0488 | 0.08637 | -0.0586 | -12.1431
-19 | -1.1918 | 0.05492 | -0.0787 | -21.7007
-18.5 | -1.1948 | 0.04323 | -0.0918 | -27.6382
-18 | -1.1477 | 0.03322 | -0.1121 | -34.5485
-17.5 | -1.1579 | 0.02908 | -0.1101 | -39.8177
-17 | -1.1574 | 0.02588 | -0.1076 | -44.7218
-16 | -1.1326 | 0.02162 | -0.102 | -52.3867
-15.5 | -1.1118 | 0.02018 | -0.099 | -55.0942
-14.5 | -1.0711 | 0.01757 | -0.0914 | -60.9619
-14 | -1.0473 | 0.01658 | -0.0872 | -63.1665
-13.5 | -1.0214 | 0.01573 | -0.0828 | -64.9332
-13 | -0.9902 | 0.01506 | -0.0792 | -65.7503
-12.5 | -0.9525 | 0.01425 | -0.0767 | -66.8421
-12 | -0.9092 | 0.01372 | -0.0751 | -66.2682
-11.5 | -0.8661 | 0.01303 | -0.0734 | -66.4697
-11 | -0.8217 | 0.01238 | -0.0719 | -66.3732
-10.5 | -0.777 | 0.01163 | -0.0705 | -66.81
-10 | -0.7306 | 0.011 | -0.0692 | -66.4182
-9.5 | -0.6816 | 0.01049 | -0.0684 | -64.9762
-9 | -0.6312 | 0.01006 | -0.0677 | -62.7435
-8.5 | -0.58 | 0.00969 | -0.0672 | -59.8555
-8 | -0.5286 | 0.00925 | -0.0667 | -57.1459
-7.5 | -0.4762 | 0.0089 | -0.0664 | -53.5056
-7 | -0.4227 | 0.00863 | -0.0663 | -48.9803
-6.5 | -0.3692 | 0.00829 | -0.0661 | -44.5356
-6 | -0.3148 | 0.00805 | -0.0661 | -39.1056
-5.5 | -0.2605 | 0.00782 | -0.0661 | -33.312
-5 | -0.2053 | 0.00759 | -0.0663 | -27.0487
-4.5 | -0.1496 | 0.0074 | -0.0665 | -20.2162
-4 | -0.0945 | 0.00717 | -0.0666 | -13.1799
-3.5 | -0.0387 | 0.00702 | -0.0669 | -5.5128
-3 | 0.0171 | 0.00683 | -0.0672 | 2.5037
-2.5 | 0.0735 | 0.00665 | -0.0675 | 11.0526
-2 | 0.1287 | 0.00639 | -0.0677 | 20.1408
-1.5 | 0.181 | 0.00591 | -0.0674 | 30.6261
-1 | 0.2307 | 0.00527 | -0.0668 | 43.7761
-0.5 | 0.2814 | 0.00468 | -0.0663 | 60.1282
0 | 0.3367 | 0.00445 | -0.0665 | 75.6629
0.5 | 0.3925 | 0.0043 | -0.0668 | 91.2791
1 | 0.4496 | 0.00428 | -0.0673 | 105.0467
1.5 | 0.5065 | 0.00432 | -0.0679 | 117.2454
2 | 0.5647 | 0.00432 | -0.0686 | 130.7176
2.5 | 0.6223 | 0.00433 | -0.0693 | 143.7182
3 | 0.6788 | 0.00441 | -0.0698 | 153.9229
4 | 0.7927 | 0.00452 | -0.071 | 175.3761
4.5 | 0.8452 | 0.00476 | -0.0708 | 177.563
5 | 0.8913 | 0.00532 | -0.0695 | 167.5376
5.5 | 0.9283 | 0.00623 | -0.0665 | 149.0048
6 | 0.9578 | 0.00729 | -0.062 | 131.3855
6.5 | 0.9864 | 0.00817 | -0.0575 | 120.7344
7.5 | 1.0045 | 0.00977 | -0.0404 | 102.8147
8 | 1.0937 | 0.01125 | -0.0507 | 97.2178
8.5 | 1.1234 | 0.01241 | -0.0477 | 90.5238
9 | 1.1552 | 0.01355 | -0.0453 | 85.2546
9.5 | 1.1885 | 0.01477 | -0.0434 | 80.4672
10 | 1.2203 | 0.01617 | -0.0416 | 75.4669
10.5 | 1.2547 | 0.01748 | -0.0402 | 71.7792
11 | 1.2856 | 0.01904 | -0.0386 | 67.521
11.5 | 1.3153 | 0.02071 | -0.037 | 63.5104
12 | 1.3459 | 0.02233 | -0.0356 | 60.2732
12.5 | 1.3734 | 0.02417 | -0.034 | 56.8225
13 | 1.3978 | 0.02625 | -0.0322 | 53.2495
13.5 | 1.4249 | 0.0282 | -0.0308 | 50.5284
14 | 1.4497 | 0.03038 | -0.0294 | 47.7189
14.5 | 1.4717 | 0.03283 | -0.0279 | 44.8279
15 | 1.494 | 0.0353 | -0.0265 | 42.3229
15.5 | 1.5172 | 0.03776 | -0.0254 | 40.1801
16 | 1.5359 | 0.04066 | -0.0242 | 37.7742
16.5 | 1.5526 | 0.04377 | -0.0229 | 35.4718
17 | 1.5711 | 0.04679 | -0.022 | 33.5777
17.5 | 1.5877 | 0.04999 | -0.021 | 31.7604
18 | 1.6015 | 0.05353 | -0.0201 | 29.9178
18.5 | 1.6113 | 0.05754 | -0.0192 | 28.0031
19 | 1.6179 | 0.06194 | -0.0185 | 26.1204
19.5 | 1.6291 | 0.06598 | -0.0181 | 24.6908
20 | 1.6373 | 0.0704 | -0.0179 | 23.2571

## 67. Re 4M Mach 0.10 (1)
BIGFOIL.COM POLAR EXPORT
GA 40A416
GA 40A416 |  |  |  | Cl Max: | 1.573 | at alpha= | 13.5 | deg
JavaFoil+Calcfoil stall+Eppler ext transition |  |  |  | L/D Max: | 180.68 | at alpha= | 5.5 | deg
Re: | 4000000 |  |  | Cd Min: | 0.00474 | at alpha= | 0.5 | deg
Mach: | 0.1 |  |  | Cl=0 at alpha= | -3.0246 | deg
|  |  |  | @ Cl=0.1, Cd= | 0.0066521
|  |  |  | @ Cl=0.4, Cd= | 0.0048407
|  |  |  | @ Cl=0.6, Cd= | 0.0049155
alpha (deg) | Cl | Cd | Cm | Cl/Cd
-16.5 | -0.551 | 0.11833 | -0.016 | -4.659
-16 | -0.565 | 0.11296 | -0.017 | -5.002
-15.5 | -0.577 | 0.10852 | -0.017 | -5.32
-15 | -0.589 | 0.10139 | -0.018 | -5.812
-14.5 | -0.598 | 0.09698 | -0.019 | -6.169
-14 | -0.606 | 0.09176 | -0.019 | -6.601
-13.5 | -0.611 | 0.08629 | -0.02 | -7.077
-13 | -0.613 | 0.08123 | -0.021 | -7.547
-12.5 | -0.613 | 0.07625 | -0.022 | -8.041
-12 | -0.628 | 0.0572 | -0.029 | -10.975
-11.5 | -0.703 | 0.01688 | -0.039 | -41.634
-11 | -0.664 | 0.0237 | -0.038 | -28.013
-10.5 | -0.693 | 0.01191 | -0.043 | -58.215
-10 | -0.673 | 0.01135 | -0.044 | -59.265
-9.5 | -0.65 | 0.01018 | -0.045 | -63.875
-9 | -0.618 | 0.00966 | -0.046 | -63.99
-8.5 | -0.582 | 0.00982 | -0.047 | -59.301
-8 | -0.542 | 0.00937 | -0.049 | -57.848
-7.5 | -0.498 | 0.00866 | -0.05 | -57.525
-7 | -0.451 | 0.00834 | -0.051 | -54.074
-6.5 | -0.401 | 0.00809 | -0.052 | -49.577
-6 | -0.348 | 0.00774 | -0.053 | -44.978
-5.5 | -0.293 | 0.00815 | -0.054 | -35.952
-5 | -0.236 | 0.00795 | -0.055 | -29.696
-4.5 | -0.178 | 0.0076 | -0.056 | -23.386
-4 | -0.118 | 0.00722 | -0.058 | -16.369
-3.5 | -0.058 | 0.00701 | -0.059 | -8.242
-3 | 0.003 | 0.00712 | -0.06 | 0.461
-2.5 | 0.065 | 0.00683 | -0.061 | 9.479
-2 | 0.126 | 0.00652 | -0.062 | 19.392
-1.5 | 0.189 | 0.00484 | -0.063 | 39.023
-1 | 0.251 | 0.00478 | -0.064 | 52.461
-0.5 | 0.312 | 0.00495 | -0.066 | 63.116
0 | 0.377 | 0.0049 | -0.067 | 76.93
0.5 | 0.439 | 0.00474 | -0.068 | 92.661
1 | 0.502 | 0.00502 | -0.069 | 99.819
1.5 | 0.564 | 0.00502 | -0.07 | 112.216
2 | 0.626 | 0.00484 | -0.071 | 129.412
2.5 | 0.688 | 0.00492 | -0.073 | 139.809
3 | 0.75 | 0.00506 | -0.074 | 148.265
3.5 | 0.813 | 0.00508 | -0.075 | 160.069
4 | 0.875 | 0.00523 | -0.076 | 167.229
4.5 | 0.932 | 0.00532 | -0.077 | 175.271
5 | 0.992 | 0.0055 | -0.078 | 180.35
5.5 | 1.051 | 0.00582 | -0.08 | 180.68
6 | 1.109 | 0.00619 | -0.081 | 179.272
6.5 | 1.166 | 0.00747 | -0.082 | 156.086
7 | 1.196 | 0.01267 | -0.081 | 94.351
7.5 | 1.245 | 0.01348 | -0.082 | 92.298
8 | 1.291 | 0.01421 | -0.083 | 90.857
8.5 | 1.335 | 0.01477 | -0.084 | 90.416
9 | 1.376 | 0.0155 | -0.085 | 88.78
9.5 | 1.414 | 0.01628 | -0.086 | 86.835
10 | 1.448 | 0.01756 | -0.087 | 82.426
10.5 | 1.478 | 0.01855 | -0.087 | 79.67
11 | 1.505 | 0.01977 | -0.088 | 76.089
11.5 | 1.527 | 0.02092 | -0.089 | 72.968
12 | 1.545 | 0.02195 | -0.09 | 70.371
12.5 | 1.559 | 0.02329 | -0.09 | 66.921
13 | 1.568 | 0.02454 | -0.091 | 63.91
13.5 | 1.573 | 0.02587 | -0.092 | 60.808
14 | 1.573 | 0.02749 | -0.093 | 57.228
14.5 | 1.569 | 0.02923 | -0.093 | 53.682
15 | 1.561 | 0.03093 | -0.094 | 50.469
15.5 | 1.549 | 0.0328 | -0.095 | 47.22
16 | 1.532 | 0.03482 | -0.096 | 44.006
16.5 | 1.512 | 0.03716 | -0.096 | 40.69
17 | 1.479 | 0.04009 | -0.097 | 36.89
17.5 | 1.44 | 0.04263 | -0.097 | 33.775
18 | 1.397 | 0.04585 | -0.098 | 30.468
18.5 | 1.35 | 0.0502 | -0.098 | 26.895

## 68. Re 4M Mach 0.10 (2)
BIGFOIL.COM POLAR EXPORT
GA 40A416
GA 40A416 |  |  |  | Cl Max: | 1.6309 | at alpha= | 20 | deg
XFOIL ncrit=9 |  |  |  | L/D Max: | 177.929 | at alpha= | 4.5 | deg
Re: | 4000000 |  |  | Cd Min: | 0.08148 | at alpha= | -19 | deg
Mach: | 0.1 |  |  | Cl=0 at alpha= | -3.1545 | deg
|  |  |  | @ Cl=0.1, Cd= | 0.0065438
|  |  |  | @ Cl=0.4, Cd= | 0.0043082
|  |  |  | @ Cl=0.6, Cd= | 0.0043355
alpha (deg) | Cl | Cd | Cm | Cl/Cd
-19 | -1.0477 | 0.08148 | -0.0628 | -12.8584
-18.5 | -1.093 | 0.05617 | -0.0899 | -19.4588
-18 | -1.0778 | 0.04105 | -0.1138 | -26.2558
-17.5 | -1.1109 | 0.03402 | -0.1138 | -32.6543
-17 | -1.1223 | 0.02942 | -0.1123 | -38.1475
-16.5 | -1.1204 | 0.02618 | -0.11 | -42.796
-16 | -1.1104 | 0.02374 | -0.1072 | -46.7734
-15.5 | -1.0969 | 0.0217 | -0.104 | -50.5484
-15 | -1.0797 | 0.02005 | -0.1004 | -53.8504
-14.5 | -1.0624 | 0.0185 | -0.0962 | -57.427
-14 | -1.0403 | 0.01734 | -0.0919 | -59.9942
-13.5 | -1.0156 | 0.01634 | -0.0874 | -62.1542
-13 | -0.9892 | 0.01556 | -0.0827 | -63.5733
-12.5 | -0.9544 | 0.01467 | -0.0796 | -65.0579
-12 | -0.9119 | 0.01408 | -0.0776 | -64.7656
-11.5 | -0.8697 | 0.01331 | -0.0756 | -65.3418
-10.5 | -0.7793 | 0.01196 | -0.0724 | -65.1589
-10 | -0.7341 | 0.01121 | -0.0708 | -65.4862
-9.5 | -0.6853 | 0.01063 | -0.0697 | -64.4685
-9 | -0.6349 | 0.01017 | -0.0689 | -62.4287
-8.5 | -0.5834 | 0.00977 | -0.0683 | -59.7134
-8 | -0.5311 | 0.00937 | -0.0678 | -56.6809
-7.5 | -0.4791 | 0.00896 | -0.0672 | -53.471
-7 | -0.4252 | 0.00867 | -0.067 | -49.0427
-6.5 | -0.3713 | 0.00833 | -0.0668 | -44.5738
-6 | -0.3167 | 0.00808 | -0.0668 | -39.1955
-5.5 | -0.2619 | 0.00787 | -0.0667 | -33.2783
-5 | -0.2064 | 0.00761 | -0.0668 | -27.1222
-4.5 | -0.1503 | 0.00741 | -0.067 | -20.2834
-4 | -0.0949 | 0.00719 | -0.0671 | -13.1989
-3.5 | -0.0389 | 0.00704 | -0.0673 | -5.5256
-3 | 0.0174 | 0.00684 | -0.0676 | 2.5439
-2.5 | 0.0742 | 0.00666 | -0.068 | 11.1411
-2 | 0.1297 | 0.00641 | -0.0681 | 20.234
-1.5 | 0.1824 | 0.00594 | -0.0679 | 30.7071
-1 | 0.2323 | 0.00531 | -0.0672 | 43.7476
-0.5 | 0.2832 | 0.00469 | -0.0667 | 60.3838
0 | 0.3388 | 0.00446 | -0.0669 | 75.9641
0.5 | 0.3949 | 0.00431 | -0.0672 | 91.6241
1 | 0.4523 | 0.00429 | -0.0677 | 105.4312
1.5 | 0.5095 | 0.00434 | -0.0682 | 117.3963
2 | 0.5681 | 0.00433 | -0.069 | 131.2009
2.5 | 0.6261 | 0.00434 | -0.0697 | 144.2627
3 | 0.683 | 0.00442 | -0.0702 | 154.5249
3.5 | 0.7413 | 0.00444 | -0.071 | 166.9595
4 | 0.7975 | 0.00453 | -0.0714 | 176.0486
4.5 | 0.8505 | 0.00478 | -0.0712 | 177.9289
5 | 0.8966 | 0.00535 | -0.0697 | 167.5888
5.5 | 0.9333 | 0.00626 | -0.0665 | 149.0895
6 | 0.962 | 0.00733 | -0.0619 | 131.2415
6.5 | 0.9892 | 0.00823 | -0.057 | 120.1944
7.5 | 1.0029 | 0.00987 | -0.0389 | 101.6109
8 | 1.099 | 0.01146 | -0.0508 | 95.8988
8.5 | 1.1243 | 0.01269 | -0.0469 | 88.5973
9 | 1.1563 | 0.01391 | -0.0446 | 83.1272
9.5 | 1.1897 | 0.01519 | -0.0427 | 78.3213
10 | 1.2219 | 0.01662 | -0.0409 | 73.5199
10.5 | 1.2557 | 0.01803 | -0.0395 | 69.645
11 | 1.2859 | 0.01968 | -0.0378 | 65.3404
11.5 | 1.3159 | 0.02137 | -0.0361 | 61.577
12 | 1.3458 | 0.02309 | -0.0346 | 58.285
12.5 | 1.3725 | 0.02504 | -0.0329 | 54.8123
13 | 1.3975 | 0.02715 | -0.0311 | 51.4733
13.5 | 1.4247 | 0.02916 | -0.0297 | 48.858
14 | 1.4496 | 0.03138 | -0.0282 | 46.195
14.5 | 1.4705 | 0.03399 | -0.0266 | 43.2627
15 | 1.4939 | 0.03647 | -0.0253 | 40.9624
15.5 | 1.5153 | 0.03919 | -0.024 | 38.6655
16 | 1.5323 | 0.04229 | -0.0226 | 36.2332
16.5 | 1.5523 | 0.0452 | -0.0215 | 34.3429
17 | 1.5697 | 0.0484 | -0.0205 | 32.4318
17.5 | 1.5837 | 0.05195 | -0.0194 | 30.4851
18 | 1.5957 | 0.0558 | -0.0185 | 28.5968
18.5 | 1.6032 | 0.06014 | -0.0176 | 26.6578
19 | 1.6134 | 0.06428 | -0.017 | 25.0996
19.5 | 1.6246 | 0.06843 | -0.0167 | 23.741
20 | 1.6309 | 0.07317 | -0.0164 | 22.2892

## 69. Re 4M Mach 0.25 (1)
BIGFOIL.COM POLAR EXPORT
GA 40A416
GA 40A416 |  |  |  | Cl Max: | 1.513 | at alpha= | 12 | deg
JavaFoil+Calcfoil stall+Eppler ext transition |  |  |  | L/D Max: | 181.665 | at alpha= | 5.5 | deg
Re: | 4000000 |  |  | Cd Min: | 0.00479 | at alpha= | 0.5 | deg
Mach: | 0.25 |  |  | Cl=0 at alpha= | -3.0242 | deg
|  |  |  | @ Cl=0.1, Cd= | 0.0068062
|  |  |  | @ Cl=0.4, Cd= | 0.0049494
|  |  |  | @ Cl=0.6, Cd= | 0.0050309
alpha (deg) | Cl | Cd | Cm | Cl/Cd
-14.5 | -0.354 | 0.10296 | -0.018 | -3.438
-14 | -0.392 | 0.09758 | -0.018 | -4.022
-13.5 | -0.427 | 0.09234 | -0.019 | -4.619
-13 | -0.456 | 0.08734 | -0.019 | -5.219
-12.5 | -0.482 | 0.08105 | -0.021 | -5.942
-12 | -0.501 | 0.07539 | -0.022 | -6.649
-11.5 | -0.515 | 0.07011 | -0.023 | -7.348
-11 | -0.522 | 0.06703 | -0.023 | -7.786
-10.5 | -0.529 | 0.05835 | -0.028 | -9.061
-10 | -0.521 | 0.05677 | -0.027 | -9.185
-9.5 | -0.6 | 0.01341 | -0.045 | -44.76
-9 | -0.599 | 0.01004 | -0.048 | -59.683
-8.5 | -0.572 | 0.00955 | -0.049 | -59.854
-8 | -0.538 | 0.00914 | -0.05 | -58.869
-7.5 | -0.499 | 0.00895 | -0.051 | -55.739
-7 | -0.455 | 0.00855 | -0.052 | -53.208
-6.5 | -0.406 | 0.00831 | -0.053 | -48.888
-6 | -0.354 | 0.00788 | -0.054 | -44.938
-5.5 | -0.299 | 0.00768 | -0.056 | -38.954
-5 | -0.242 | 0.00809 | -0.057 | -29.857
-4.5 | -0.182 | 0.00771 | -0.058 | -23.608
-4 | -0.121 | 0.00757 | -0.059 | -16.024
-3.5 | -0.059 | 0.00732 | -0.06 | -8.1
-3 | 0.003 | 0.00703 | -0.061 | 0.479
-2.5 | 0.067 | 0.00689 | -0.063 | 9.648
-2 | 0.13 | 0.00673 | -0.064 | 19.302
-1.5 | 0.194 | 0.00482 | -0.065 | 40.212
-1 | 0.257 | 0.00486 | -0.066 | 52.958
-0.5 | 0.321 | 0.00498 | -0.067 | 64.404
0 | 0.387 | 0.00499 | -0.069 | 77.615
0.5 | 0.451 | 0.00479 | -0.07 | 94.234
1 | 0.515 | 0.00491 | -0.071 | 105.047
1.5 | 0.579 | 0.00509 | -0.072 | 113.726
2 | 0.643 | 0.00491 | -0.073 | 131.127
2.5 | 0.707 | 0.00502 | -0.075 | 140.994
3 | 0.771 | 0.0051 | -0.076 | 151.142
3.5 | 0.835 | 0.00516 | -0.077 | 161.841
4 | 0.899 | 0.00531 | -0.078 | 169.319
4.5 | 0.957 | 0.00541 | -0.079 | 176.863
5 | 1.018 | 0.00565 | -0.081 | 180.386
5.5 | 1.079 | 0.00594 | -0.082 | 181.665
6 | 1.138 | 0.00673 | -0.083 | 169.082
6.5 | 1.196 | 0.00802 | -0.084 | 149.043
7 | 1.221 | 0.01339 | -0.083 | 91.192
7.5 | 1.269 | 0.0143 | -0.084 | 88.761
8 | 1.315 | 0.01525 | -0.085 | 86.228
8.5 | 1.357 | 0.01577 | -0.086 | 86.024
9 | 1.395 | 0.01663 | -0.087 | 83.852
9.5 | 1.428 | 0.01793 | -0.088 | 79.607
10 | 1.456 | 0.01902 | -0.088 | 76.578
10.5 | 1.48 | 0.02015 | -0.089 | 73.439
11 | 1.497 | 0.02138 | -0.09 | 70.007
11.5 | 1.508 | 0.0229 | -0.091 | 65.859
12 | 1.513 | 0.0242 | -0.092 | 62.489
12.5 | 1.51 | 0.02578 | -0.092 | 58.572
13 | 1.5 | 0.0272 | -0.093 | 55.15
13.5 | 1.483 | 0.02901 | -0.094 | 51.12
14 | 1.458 | 0.0311 | -0.095 | 46.882
14.5 | 1.426 | 0.03315 | -0.096 | 43.004
15 | 1.385 | 0.03596 | -0.096 | 38.523
15.5 | 1.338 | 0.0387 | -0.097 | 34.577
16 | 1.285 | 0.04156 | -0.097 | 30.916
16.5 | 1.224 | 0.04518 | -0.098 | 27.088
17 | 1.14 | 0.05146 | -0.097 | 22.143

## 70. Re 4M Mach 0.25 (2)
BIGFOIL.COM POLAR EXPORT
GA 40A416
GA 40A416 |  |  |  | Cl Max: | 1.5736 | at alpha= | 19.5 | deg
XFOIL ncrit=9 |  |  |  | L/D Max: | 181.32 | at alpha= | 4.5 | deg
Re: | 4000000 |  |  | Cd Min: | 0.09169 | at alpha= | 20 | deg
Mach: | 0.25 |  |  | Cl=0 at alpha= | -3.1661 | deg
|  |  |  | @ Cl=0.1, Cd= | 0.0066634
|  |  |  | @ Cl=0.4, Cd= | 0.0043878
|  |  |  | @ Cl=0.6, Cd= | 0.0043886
alpha (deg) | Cl | Cd | Cm | Cl/Cd
-15.5 | -0.7238 | 0.06372 | -0.1061 | -11.3591
-15 | -0.7848 | 0.04738 | -0.1175 | -16.564
-14.5 | -0.8482 | 0.03611 | -0.1215 | -23.4893
-14 | -0.8669 | 0.03063 | -0.1202 | -28.3023
-13.5 | -0.8879 | 0.02585 | -0.1164 | -34.3482
-13 | -0.8948 | 0.02246 | -0.111 | -39.8397
-12.5 | -0.8984 | 0.01962 | -0.1041 | -45.79
-12 | -0.882 | 0.01795 | -0.0979 | -49.1365
-11.5 | -0.8672 | 0.01624 | -0.0909 | -53.399
-11 | -0.8315 | 0.01493 | -0.0869 | -55.6932
-10.5 | -0.7895 | 0.01389 | -0.0839 | -56.8395
-10 | -0.7439 | 0.01299 | -0.0813 | -57.2671
-9.5 | -0.7008 | 0.01181 | -0.0783 | -59.3395
-8.5 | -0.6004 | 0.01039 | -0.0747 | -57.7863
-8 | -0.5473 | 0.00986 | -0.0734 | -55.5071
-7.5 | -0.493 | 0.00945 | -0.0724 | -52.1693
-7 | -0.4387 | 0.00894 | -0.0714 | -49.0716
-6.5 | -0.3825 | 0.00861 | -0.0709 | -44.4251
-6 | -0.3267 | 0.00828 | -0.0703 | -39.4565
-5.5 | -0.2692 | 0.00803 | -0.0701 | -33.5243
-5 | -0.2121 | 0.00774 | -0.0699 | -27.4031
-4.5 | -0.1545 | 0.00752 | -0.0698 | -20.5452
-4 | -0.0971 | 0.00731 | -0.0698 | -13.2832
-3.5 | -0.039 | 0.00711 | -0.0699 | -5.4852
-3 | 0.0194 | 0.00691 | -0.0701 | 2.8075
-2.5 | 0.0779 | 0.00674 | -0.0703 | 11.5579
-2 | 0.1356 | 0.00654 | -0.0705 | 20.7339
-1.5 | 0.1897 | 0.0061 | -0.0701 | 31.0984
-1 | 0.2415 | 0.00541 | -0.0694 | 44.6396
-0.5 | 0.2932 | 0.00474 | -0.0688 | 61.8565
0 | 0.3502 | 0.0045 | -0.0689 | 77.8222
0.5 | 0.4079 | 0.00437 | -0.0691 | 93.341
1 | 0.4669 | 0.00438 | -0.0696 | 106.5982
1.5 | 0.5267 | 0.00439 | -0.0702 | 119.9772
2 | 0.5871 | 0.00438 | -0.071 | 134.0411
2.5 | 0.6469 | 0.00442 | -0.0717 | 146.3575
3 | 0.7063 | 0.00449 | -0.0722 | 157.3051
3.5 | 0.7662 | 0.00451 | -0.0729 | 169.8891
4 | 0.8247 | 0.0046 | -0.0732 | 179.2826
4.5 | 0.8794 | 0.00485 | -0.0729 | 181.3196
5 | 0.9257 | 0.00546 | -0.071 | 169.5421
5.5 | 0.9598 | 0.00644 | -0.0669 | 149.0373
6 | 0.9831 | 0.0076 | -0.0607 | 129.3553
6.5 | 0.9973 | 0.00852 | -0.0527 | 117.054
7.5 | 1.0112 | 0.01083 | -0.0356 | 93.3703
8.5 | 1.1288 | 0.01462 | -0.0434 | 77.2093
9 | 1.161 | 0.01621 | -0.0411 | 71.6225
9.5 | 1.1948 | 0.01777 | -0.0392 | 67.2369
10 | 1.2274 | 0.01945 | -0.0373 | 63.1054
10.5 | 1.2588 | 0.02123 | -0.0353 | 59.2935
11 | 1.2868 | 0.02326 | -0.0331 | 55.3224
11.5 | 1.3172 | 0.02516 | -0.0312 | 52.3529
12 | 1.3446 | 0.02733 | -0.0292 | 49.1987
12.5 | 1.3703 | 0.0297 | -0.0272 | 46.138
13 | 1.3975 | 0.03204 | -0.0254 | 43.6174
13.5 | 1.4218 | 0.03466 | -0.0236 | 41.0214
14 | 1.4438 | 0.03752 | -0.0218 | 38.4808
14.5 | 1.4676 | 0.04034 | -0.0202 | 36.3808
15 | 1.4881 | 0.04344 | -0.0185 | 34.2564
15.5 | 1.506 | 0.04686 | -0.0169 | 32.1383
16 | 1.5234 | 0.05042 | -0.0154 | 30.2142
16.5 | 1.5387 | 0.05423 | -0.0141 | 28.3736
17 | 1.5494 | 0.05856 | -0.0128 | 26.4583
17.5 | 1.5567 | 0.06331 | -0.0117 | 24.5885
18 | 1.5651 | 0.06812 | -0.0109 | 22.9756
18.5 | 1.5713 | 0.07327 | -0.0103 | 21.4453
19 | 1.5732 | 0.07897 | -0.01 | 19.9215
19.5 | 1.5736 | 0.08501 | -0.0101 | 18.5108
20 | 1.5693 | 0.09169 | -0.0105 | 17.1153

## 71. Re 4M Mach 0.50 (1)
BIGFOIL.COM POLAR EXPORT
GA 40A416
GA 40A416 |  |  |  | Cl Max: | 1.377 | at alpha= | 8 | deg
JavaFoil+Calcfoil stall+Eppler ext transition |  |  |  | L/D Max: | 175.218 | at alpha= | 5 | deg
Re: | 4000000 |  |  | Cd Min: | 0.00499 | at alpha= | -1 | deg
Mach: | 0.5 |  |  | Cl=0 at alpha= | -3.0286 | deg
|  |  |  | @ Cl=0.1, Cd= | 0.0071544
|  |  |  | @ Cl=0.4, Cd= | 0.0052534
|  |  |  | @ Cl=0.6, Cd= | 0.00523
alpha (deg) | Cl | Cd | Cm | Cl/Cd
-20 | -0.954 | 0.16484 | -0.017 | -5.789
-19.5 | -0.927 | 0.16017 | -0.017 | -5.789
-19 | -0.9 | 0.15489 | -0.018 | -5.809
-18.5 | -0.874 | 0.15632 | -0.019 | -5.593
-18 | -0.847 | 0.1455 | -0.019 | -5.821
-17.5 | -0.819 | 0.14024 | -0.02 | -5.839
-17 | -0.79 | 0.13649 | -0.02 | -5.789
-16.5 | -0.76 | 0.23421 | -0.019 | -3.244
-16 | -0.732 | 0.12716 | -0.02 | -5.76
-15.5 | -0.705 | 0.12196 | -0.02 | -5.777
-15 | -0.677 | 0.11856 | -0.021 | -5.708
-14.5 | -0.649 | 0.11123 | -0.022 | -5.835
-14 | -0.621 | 0.10717 | -0.022 | -5.797
-13.5 | -0.594 | 0.10702 | -0.023 | -5.548
-13 | -0.565 | 0.09787 | -0.023 | -5.776
-12.5 | -0.535 | 0.09538 | -0.021 | -5.613
-12 | -0.507 | 0.08996 | -0.022 | -5.641
-11.5 | -0.48 | 0.08878 | -0.023 | -5.402
-11 | -0.452 | 0.08563 | -0.023 | -5.274
-10.5 | -0.424 | 0.08255 | -0.024 | -5.132
-10 | -0.396 | 0.07966 | -0.024 | -4.966
-9.5 | -0.37 | 0.05621 | -0.029 | -6.575
-9 | -0.339 | 0.05891 | -0.025 | -5.757
-8.5 | -0.312 | 0.05286 | -0.028 | -5.897
-8 | -0.285 | 0.04825 | -0.031 | -5.898
-7.5 | -0.254 | 0.04987 | -0.027 | -5.1
-7 | -0.226 | 0.04548 | -0.028 | -4.973
-6.5 | -0.233 | 0.04143 | -0.033 | -5.622
-6 | -0.346 | 0.00897 | -0.061 | -38.536
-5.5 | -0.311 | 0.00853 | -0.062 | -36.49
-5 | -0.259 | 0.00815 | -0.063 | -31.838
-4.5 | -0.199 | 0.00777 | -0.065 | -25.624
-4 | -0.134 | 0.00787 | -0.066 | -17.008
-3.5 | -0.066 | 0.00786 | -0.067 | -8.371
-3 | 0.004 | 0.00772 | -0.069 | 0.486
-2.5 | 0.074 | 0.00718 | -0.07 | 10.333
-2 | 0.145 | 0.00711 | -0.071 | 20.381
-1.5 | 0.217 | 0.00677 | -0.073 | 32.01
-1 | 0.288 | 0.00499 | -0.074 | 57.662
-0.5 | 0.359 | 0.00527 | -0.075 | 68.059
0 | 0.433 | 0.00524 | -0.077 | 82.716
0.5 | 0.505 | 0.00512 | -0.078 | 98.672
1 | 0.576 | 0.00521 | -0.079 | 110.631
1.5 | 0.648 | 0.00527 | -0.081 | 122.863
2 | 0.719 | 0.0053 | -0.082 | 135.612
2.5 | 0.791 | 0.0054 | -0.083 | 146.315
3 | 0.862 | 0.0055 | -0.085 | 156.647
3.5 | 0.934 | 0.00568 | -0.086 | 164.247
4 | 1.005 | 0.00579 | -0.087 | 173.556
4.5 | 1.068 | 0.00611 | -0.089 | 174.758
5 | 1.134 | 0.00647 | -0.09 | 175.218
5.5 | 1.199 | 0.00693 | -0.091 | 173.049
6 | 1.261 | 0.00855 | -0.093 | 147.501
6.5 | 1.273 | 0.01637 | -0.09 | 77.761
7 | 1.318 | 0.01771 | -0.091 | 74.417
7.5 | 1.354 | 0.01884 | -0.092 | 71.911
8 | 1.377 | 0.02079 | -0.093 | 66.209
8.5 | 1.376 | 0.02231 | -0.094 | 61.704
9 | 1.332 | 0.02437 | -0.095 | 54.676
9.5 | 1.132 | 0.02607 | -0.096 | 43.432
10 | 0.872 | 0.02885 | -0.097 | 30.212
10.5 | 0.904 | 0.02904 | -0.098 | 31.142
11 | 0.933 | 0.03253 | -0.099 | 28.684
11.5 | 0.823 | 0.08826 | -0.05 | 9.322
12 | 0.85 | 0.09136 | -0.051 | 9.306
12.5 | 0.878 | 0.09664 | -0.052 | 9.086
13 | 0.911 | 0.09899 | -0.06 | 9.199

## 72. Re 4M Mach 0.50 (2)
BIGFOIL.COM POLAR EXPORT
GA 40A416
GA 40A416 |  |  |  | Cl Max: | 1.35 | at alpha= | 13.5 | deg
XFOIL ncrit=9 |  |  |  | L/D Max: | 193.321 | at alpha= | 4.5 | deg
Re: | 4000000 |  |  | Cd Min: | 0.23046 | at alpha= | -20 | deg
Mach: | 0.5 |  |  | Cl=0 at alpha= | -3.2124 | deg
|  |  |  | @ Cl=0.1, Cd= | 0.0070632
|  |  |  | @ Cl=0.4, Cd= | 0.0047995
|  |  |  | @ Cl=0.6, Cd= | 0.0046785
alpha (deg) | Cl | Cd | Cm | Cl/Cd
-20 | -0.4539 | 0.23046 | -0.0283 | -1.9695
-19.5 | -0.4332 | 0.22277 | -0.0328 | -1.9446
-19 | -0.4133 | 0.2148 | -0.0372 | -1.9241
-18.5 | -0.3928 | 0.20721 | -0.0416 | -1.8957
-18 | -0.3726 | 0.20031 | -0.0457 | -1.8601
-17.5 | -0.3529 | 0.19261 | -0.05 | -1.8322
-17 | -0.33 | 0.18651 | -0.054 | -1.7693
-16.5 | -0.3098 | 0.17924 | -0.0581 | -1.7284
-16 | -0.2894 | 0.1721 | -0.0621 | -1.6816
-15.5 | -0.2722 | 0.16355 | -0.0663 | -1.6643
-15 | -0.2616 | 0.15393 | -0.0706 | -1.6995
-14.5 | -0.2457 | 0.14607 | -0.0746 | -1.6821
-14 | -0.2251 | 0.13981 | -0.0783 | -1.61
-13.5 | -0.21 | 0.13206 | -0.0823 | -1.5902
-12.5 | -0.1874 | 0.11569 | -0.0904 | -1.6198
-12 | -0.1846 | 0.10619 | -0.0949 | -1.7384
-11.5 | -0.1806 | 0.09752 | -0.0992 | -1.8519
-11 | -0.1904 | 0.08692 | -0.1044 | -2.1905
-10.5 | -0.1998 | 0.07703 | -0.1097 | -2.5938
-10 | -0.2213 | 0.06563 | -0.1164 | -3.3719
-9.5 | -0.2421 | 0.05246 | -0.1263 | -4.6149
-9 | -0.2832 | 0.04163 | -0.1327 | -6.8028
-8.5 | -0.3158 | 0.03498 | -0.132 | -9.028
-8 | -0.3522 | 0.02972 | -0.1256 | -11.8506
-7.5 | -0.3778 | 0.02551 | -0.1155 | -14.8099
-7 | -0.3905 | 0.01945 | -0.1067 | -20.0771
-6.5 | -0.3896 | 0.01279 | -0.0979 | -30.4613
-6 | -0.3495 | 0.01032 | -0.0922 | -33.8663
-5.5 | -0.2943 | 0.00929 | -0.0883 | -31.6792
-5 | -0.234 | 0.00859 | -0.0856 | -27.241
-4.5 | -0.1685 | 0.00818 | -0.0841 | -20.599
-4 | -0.1033 | 0.00782 | -0.0828 | -13.2097
-3.5 | -0.0375 | 0.00755 | -0.082 | -4.9669
-3 | 0.0277 | 0.00731 | -0.0813 | 3.7893
-2.5 | 0.0941 | 0.00708 | -0.081 | 13.291
-2 | 0.1609 | 0.00689 | -0.081 | 23.3527
-1.5 | 0.2263 | 0.00664 | -0.0808 | 34.0813
-0.5 | 0.3365 | 0.00506 | -0.0777 | 66.502
0 | 0.3998 | 0.0048 | -0.0774 | 83.2917
0.5 | 0.4658 | 0.00465 | -0.0776 | 100.172
1 | 0.5341 | 0.00464 | -0.0782 | 115.1078
1.5 | 0.6026 | 0.00468 | -0.0789 | 128.7607
2 | 0.6702 | 0.00474 | -0.0793 | 141.3924
2.5 | 0.7384 | 0.0048 | -0.0797 | 153.8333
3 | 0.808 | 0.00483 | -0.0803 | 167.2878
3.5 | 0.8749 | 0.00494 | -0.0803 | 177.1053
4 | 0.9442 | 0.00499 | -0.0805 | 189.2184
4.5 | 1.0072 | 0.00521 | -0.0794 | 193.3205
5 | 1.0515 | 0.00592 | -0.0749 | 177.6182
5.5 | 1.0543 | 0.00718 | -0.0628 | 146.8384
6 | 1.0344 | 0.00879 | -0.0474 | 117.6792
6.5 | 1.0153 | 0.01129 | -0.0348 | 89.9291
7 | 0.9939 | 0.01457 | -0.0236 | 68.2155
7.5 | 1.0666 | 0.01986 | -0.0354 | 53.7059
8 | 1.0973 | 0.02342 | -0.0345 | 46.8531
8.5 | 1.126 | 0.02596 | -0.0312 | 43.3744
9 | 1.1563 | 0.02857 | -0.0281 | 40.4725
9.5 | 1.1872 | 0.03128 | -0.0251 | 37.954
10 | 1.2186 | 0.03406 | -0.0222 | 35.778
10.5 | 1.2481 | 0.03708 | -0.0192 | 33.6597
11 | 1.2757 | 0.0403 | -0.0162 | 31.6551
11.5 | 1.3035 | 0.04368 | -0.0133 | 29.842
12 | 1.3238 | 0.04768 | -0.0101 | 27.7643
12.5 | 1.341 | 0.05211 | -0.0071 | 25.734
13 | 1.3499 | 0.05732 | -0.0042 | 23.5502
13.5 | 1.35 | 0.06349 | -0.0017 | 21.2632
14 | 1.338 | 0.07089 | 0.0004 | 18.8743
14.5 | 1.3163 | 0.07945 | 0.0015 | 16.5677
15 | 1.2918 | 0.08879 | 0.0015 | 14.5489
15.5 | 1.2628 | 0.09913 | 0.0001 | 12.7388
16 | 1.2325 | 0.11026 | -0.0029 | 11.1781
16.5 | 1.2034 | 0.12198 | -0.0073 | 9.8656
17 | 1.1751 | 0.13424 | -0.013 | 8.7537
17.5 | 1.1509 | 0.14662 | -0.0196 | 7.8495
18 | 1.1221 | 0.16053 | -0.0278 | 6.99
18.5 | 1.099 | 0.17425 | -0.0364 | 6.307

## 73. Re 5M Mach 0.00 (1)
BIGFOIL.COM POLAR EXPORT
GA 40A416
GA 40A416 |  |  |  | Cl Max: | 1.589 | at alpha= | 14 | deg
JavaFoil+Calcfoil stall+Eppler ext transition |  |  |  | L/D Max: | 176.824 | at alpha= | 5 | deg
Re: | 5000000 |  |  | Cd Min: | 0.00464 | at alpha= | -1.5 | deg
Mach: | 0 |  |  | Cl=0 at alpha= | -3.0246 | deg
|  |  |  | @ Cl=0.1, Cd= | 0.0063784
|  |  |  | @ Cl=0.4, Cd= | 0.0047676
|  |  |  | @ Cl=0.6, Cd= | 0.0048179
alpha (deg) | Cl | Cd | Cm | Cl/Cd
-17 | -0.579 | 0.12071 | -0.016 | -4.797
-16.5 | -0.591 | 0.11475 | -0.017 | -5.152
-16 | -0.602 | 0.10914 | -0.017 | -5.518
-15.5 | -0.612 | 0.10362 | -0.018 | -5.906
-15 | -0.621 | 0.09774 | -0.019 | -6.349
-14.5 | -0.626 | 0.09358 | -0.019 | -6.689
-14 | -0.631 | 0.08829 | -0.02 | -7.144
-13.5 | -0.634 | 0.08262 | -0.021 | -7.669
-13 | -0.634 | 0.07717 | -0.022 | -8.215
-12.5 | -0.633 | 0.07051 | -0.024 | -8.981
-12 | -0.73 | 0.01614 | -0.038 | -45.203
-11.5 | -0.73 | 0.01326 | -0.04 | -55.053
-11 | -0.714 | 0.01284 | -0.041 | -55.58
-10.5 | -0.706 | 0.01091 | -0.043 | -64.756
-10 | -0.683 | 0.01017 | -0.044 | -67.136
-9.5 | -0.654 | 0.00967 | -0.045 | -67.567
-9 | -0.62 | 0.00923 | -0.046 | -67.21
-8.5 | -0.583 | 0.0093 | -0.047 | -62.698
-8 | -0.542 | 0.00837 | -0.048 | -64.812
-7.5 | -0.498 | 0.0083 | -0.049 | -59.976
-7 | -0.45 | 0.00801 | -0.05 | -56.177
-6.5 | -0.4 | 0.00775 | -0.052 | -51.607
-6 | -0.347 | 0.00745 | -0.053 | -46.567
-5.5 | -0.292 | 0.00779 | -0.054 | -37.464
-5 | -0.235 | 0.00761 | -0.055 | -30.907
-4.5 | -0.177 | 0.00733 | -0.056 | -24.157
-4 | -0.118 | 0.00695 | -0.057 | -16.932
-3.5 | -0.058 | 0.00681 | -0.058 | -8.453
-3 | 0.003 | 0.00681 | -0.06 | 0.479
-2.5 | 0.064 | 0.00657 | -0.061 | 9.804
-2 | 0.126 | 0.00624 | -0.062 | 20.169
-1.5 | 0.188 | 0.00464 | -0.063 | 40.456
-1 | 0.249 | 0.00467 | -0.064 | 53.427
-0.5 | 0.311 | 0.00478 | -0.065 | 65.023
0 | 0.375 | 0.00482 | -0.066 | 77.827
0.5 | 0.437 | 0.00469 | -0.068 | 93.109
1 | 0.499 | 0.00485 | -0.069 | 102.928
1.5 | 0.561 | 0.00495 | -0.07 | 113.281
2 | 0.623 | 0.00474 | -0.071 | 131.418
2.5 | 0.685 | 0.00485 | -0.072 | 141.082
3 | 0.747 | 0.00485 | -0.073 | 153.862
3.5 | 0.809 | 0.00494 | -0.075 | 163.821
4 | 0.87 | 0.00511 | -0.076 | 170.33
4.5 | 0.927 | 0.00531 | -0.077 | 174.697
5 | 0.987 | 0.00558 | -0.078 | 176.824
5.5 | 1.046 | 0.006 | -0.079 | 174.277
6 | 1.104 | 0.00692 | -0.08 | 159.495
6.5 | 1.16 | 0.00851 | -0.081 | 136.389
7 | 1.215 | 0.01182 | -0.083 | 102.82
7.5 | 1.243 | 0.01269 | -0.082 | 98.026
8 | 1.289 | 0.01349 | -0.083 | 95.593
8.5 | 1.334 | 0.014 | -0.084 | 95.232
9 | 1.375 | 0.01494 | -0.085 | 92.016
9.5 | 1.414 | 0.0156 | -0.085 | 90.607
10 | 1.448 | 0.01658 | -0.086 | 87.372
10.5 | 1.48 | 0.01769 | -0.087 | 83.631
11 | 1.508 | 0.01845 | -0.088 | 81.713
11.5 | 1.531 | 0.01969 | -0.089 | 77.79
12 | 1.551 | 0.02079 | -0.09 | 74.591
12.5 | 1.567 | 0.02187 | -0.09 | 71.64
13 | 1.578 | 0.02303 | -0.091 | 68.551
13.5 | 1.586 | 0.02424 | -0.092 | 65.445
14 | 1.589 | 0.0257 | -0.093 | 61.836
14.5 | 1.589 | 0.02731 | -0.093 | 58.174
15 | 1.584 | 0.02889 | -0.094 | 54.818
15.5 | 1.575 | 0.0307 | -0.095 | 51.313
16 | 1.563 | 0.03249 | -0.095 | 48.11
16.5 | 1.548 | 0.03445 | -0.096 | 44.922
17 | 1.52 | 0.03706 | -0.097 | 41.016
17.5 | 1.487 | 0.03923 | -0.097 | 37.903
18 | 1.45 | 0.04212 | -0.098 | 34.431
18.5 | 1.411 | 0.04512 | -0.098 | 31.259
19 | 1.369 | 0.04844 | -0.099 | 28.263

## 74. Re 5M Mach 0.00 (2)
BIGFOIL.COM POLAR EXPORT
GA 40A416
GA 40A416 |  |  |  | Cl Max: | 1.6706 | at alpha= | 20 | deg
XFOIL ncrit=9 |  |  |  | L/D Max: | 182.248 | at alpha= | 4 | deg
Re: | 5000000 |  |  | Cd Min: | 0.06713 | at alpha= | 20 | deg
Mach: | 0 |  |  | Cl=0 at alpha= | -3.1534 | deg
|  |  |  | @ Cl=0.1, Cd= | 0.0062994
|  |  |  | @ Cl=0.4, Cd= | 0.0041553
|  |  |  | @ Cl=0.6, Cd= | 0.0041245
alpha (deg) | Cl | Cd | Cm | Cl/Cd
-20 | -1.2433 | 0.06163 | -0.0743 | -20.1736
-19.5 | -1.2828 | 0.04885 | -0.0827 | -26.26
-19 | -1.2568 | 0.04175 | -0.0923 | -30.103
-18.5 | -1.1773 | 0.03451 | -0.1128 | -34.1147
-18 | -1.1821 | 0.03066 | -0.1113 | -38.5551
-17.5 | -1.165 | 0.02846 | -0.1101 | -40.9346
-17 | -1.1614 | 0.02548 | -0.1078 | -45.5808
-16.5 | -1.1577 | 0.02277 | -0.1045 | -50.8432
-16 | -1.1376 | 0.02122 | -0.1019 | -53.6098
-15.5 | -1.1427 | 0.01849 | -0.0959 | -61.801
-15 | -1.1231 | 0.01719 | -0.0918 | -65.3345
-14.5 | -1.1007 | 0.01614 | -0.0875 | -68.197
-14 | -1.0752 | 0.0153 | -0.0831 | -70.2745
-13.5 | -1.0468 | 0.01462 | -0.0789 | -71.6005
-13 | -1.0082 | 0.01393 | -0.0766 | -72.3762
-12.5 | -0.9678 | 0.01324 | -0.0745 | -73.0967
-12 | -0.9233 | 0.01268 | -0.073 | -72.8155
-11.5 | -0.8788 | 0.01208 | -0.0715 | -72.7483
-11 | -0.8315 | 0.01156 | -0.0705 | -71.9291
-10.5 | -0.7836 | 0.01109 | -0.0695 | -70.6583
-10 | -0.7342 | 0.01062 | -0.0687 | -69.1337
-9.5 | -0.6866 | 0.01 | -0.0676 | -68.66
-9 | -0.6364 | 0.00954 | -0.0669 | -66.7086
-8.5 | -0.5845 | 0.00916 | -0.0665 | -63.81
-8 | -0.532 | 0.00885 | -0.0662 | -60.113
-7.5 | -0.4795 | 0.00848 | -0.0659 | -56.5448
-7 | -0.4257 | 0.00818 | -0.0658 | -52.0416
-6.5 | -0.3716 | 0.00793 | -0.0657 | -46.86
-6 | -0.3173 | 0.00767 | -0.0657 | -41.369
-5.5 | -0.2616 | 0.00748 | -0.066 | -34.9733
-5 | -0.2067 | 0.00723 | -0.0661 | -28.5892
-4.5 | -0.1512 | 0.00706 | -0.0663 | -21.4164
-4 | -0.0954 | 0.00688 | -0.0665 | -13.8663
-3.5 | -0.0391 | 0.00669 | -0.0669 | -5.8445
-3 | 0.0173 | 0.00653 | -0.0672 | 2.6493
-2.5 | 0.0736 | 0.00638 | -0.0676 | 11.5361
-2 | 0.1293 | 0.00621 | -0.0679 | 20.8213
-1.5 | 0.183 | 0.00582 | -0.0678 | 31.4433
-1 | 0.2351 | 0.00525 | -0.0675 | 44.781
-0.5 | 0.2855 | 0.00461 | -0.067 | 61.9306
0 | 0.3395 | 0.00431 | -0.067 | 78.7703
0.5 | 0.3946 | 0.00416 | -0.0672 | 94.8558
1 | 0.4515 | 0.00411 | -0.0677 | 109.854
1.5 | 0.5094 | 0.00407 | -0.0684 | 125.1597
2 | 0.5671 | 0.00409 | -0.0691 | 138.6553
2.5 | 0.6243 | 0.00415 | -0.0698 | 150.4337
3 | 0.6822 | 0.00416 | -0.0705 | 163.9904
3.5 | 0.7386 | 0.00424 | -0.071 | 174.1981
4 | 0.7946 | 0.00436 | -0.0715 | 182.2477
4.5 | 0.8413 | 0.0049 | -0.0702 | 171.6939
5 | 0.8816 | 0.00571 | -0.0678 | 154.3958
5.5 | 0.9195 | 0.00654 | -0.0649 | 140.5963
6 | 0.9521 | 0.00745 | -0.0611 | 127.7987
7 | 1 | 0.00899 | -0.0498 | 111.2347
7.5 | 1.0098 | 0.00978 | -0.0415 | 103.2515
8 | 1.0448 | 0.01062 | -0.0393 | 98.3804
9 | 1.1703 | 0.01285 | -0.0474 | 91.0739
9.5 | 1.2044 | 0.01396 | -0.0455 | 86.2751
10 | 1.2395 | 0.01512 | -0.044 | 81.9775
10.5 | 1.2725 | 0.01647 | -0.0424 | 77.2617
11 | 1.305 | 0.0179 | -0.0408 | 72.905
11.5 | 1.3376 | 0.01936 | -0.0395 | 69.0909
12 | 1.3661 | 0.0211 | -0.0378 | 64.7441
12.5 | 1.3942 | 0.02288 | -0.0361 | 60.9353
13 | 1.4228 | 0.02463 | -0.0347 | 57.767
13.5 | 1.4489 | 0.02658 | -0.0331 | 54.5109
14 | 1.4724 | 0.02878 | -0.0314 | 51.1605
14.5 | 1.4968 | 0.03101 | -0.03 | 48.2683
15 | 1.5201 | 0.03339 | -0.0287 | 45.5256
15.5 | 1.5398 | 0.03607 | -0.0272 | 42.6892
16 | 1.5604 | 0.03876 | -0.026 | 40.258
16.5 | 1.5813 | 0.04143 | -0.0249 | 38.168
17 | 1.5977 | 0.04457 | -0.0237 | 35.847
17.5 | 1.6107 | 0.0481 | -0.0225 | 33.4865
18 | 1.625 | 0.05154 | -0.0215 | 31.5289
18.5 | 1.6401 | 0.05497 | -0.0208 | 29.8363
19 | 1.6532 | 0.05866 | -0.0201 | 28.1827
19.5 | 1.6636 | 0.06267 | -0.0196 | 26.5454
20 | 1.6706 | 0.06713 | -0.0192 | 24.886

## 75. Re 5M Mach 0.10 (1)
BIGFOIL.COM POLAR EXPORT
GA 40A416
GA 40A416 |  |  |  | Cl Max: | 1.576 | at alpha= | 13.5 | deg
JavaFoil+Calcfoil stall+Eppler ext transition |  |  |  | L/D Max: | 178.717 | at alpha= | 5 | deg
Re: | 5000000 |  |  | Cd Min: | 0.00464 | at alpha= | -1 | deg
Mach: | 0.1 |  |  | Cl=0 at alpha= | -3.0246 | deg
|  |  |  | @ Cl=0.1, Cd= | 0.0063795
|  |  |  | @ Cl=0.4, Cd= | 0.004774
|  |  |  | @ Cl=0.6, Cd= | 0.0048455
alpha (deg) | Cl | Cd | Cm | Cl/Cd
-16.5 | -0.552 | 0.11616 | -0.017 | -4.751
-16 | -0.566 | 0.11075 | -0.017 | -5.109
-15.5 | -0.578 | 0.10636 | -0.018 | -5.436
-15 | -0.59 | 0.09949 | -0.019 | -5.931
-14.5 | -0.599 | 0.09482 | -0.019 | -6.318
-14 | -0.607 | 0.08978 | -0.02 | -6.756
-13.5 | -0.612 | 0.08444 | -0.021 | -7.246
-13 | -0.615 | 0.07877 | -0.022 | -7.81
-12.5 | -0.616 | 0.07329 | -0.023 | -8.398
-12 | -0.704 | 0.01927 | -0.037 | -36.544
-11.5 | -0.714 | 0.01415 | -0.04 | -50.42
-11 | -0.698 | 0.01401 | -0.041 | -49.827
-10.5 | -0.697 | 0.01115 | -0.043 | -62.539
-10 | -0.678 | 0.01065 | -0.044 | -63.611
-9.5 | -0.65 | 0.00975 | -0.045 | -66.672
-9 | -0.619 | 0.00931 | -0.046 | -66.424
-8.5 | -0.582 | 0.00941 | -0.047 | -61.879
-8 | -0.542 | 0.00845 | -0.049 | -64.206
-7.5 | -0.498 | 0.00838 | -0.05 | -59.488
-7 | -0.451 | 0.008 | -0.051 | -56.382
-6.5 | -0.401 | 0.00782 | -0.052 | -51.257
-6 | -0.348 | 0.00752 | -0.053 | -46.285
-5.5 | -0.293 | 0.00789 | -0.054 | -37.135
-5 | -0.236 | 0.0076 | -0.055 | -31.069
-4.5 | -0.178 | 0.00735 | -0.056 | -24.189
-4 | -0.118 | 0.00692 | -0.058 | -17.1
-3.5 | -0.058 | 0.00677 | -0.059 | -8.535
-3 | 0.003 | 0.00687 | -0.06 | 0.477
-2.5 | 0.065 | 0.0065 | -0.061 | 9.963
-2 | 0.126 | 0.00629 | -0.062 | 20.095
-1.5 | 0.189 | 0.00468 | -0.063 | 40.314
-1 | 0.251 | 0.00464 | -0.065 | 53.955
-0.5 | 0.312 | 0.00482 | -0.066 | 64.853
0 | 0.377 | 0.0048 | -0.067 | 78.492
0.5 | 0.439 | 0.00473 | -0.068 | 92.875
1 | 0.502 | 0.00489 | -0.069 | 102.606
1.5 | 0.564 | 0.00495 | -0.07 | 113.819
2 | 0.626 | 0.00477 | -0.071 | 131.164
2.5 | 0.688 | 0.00482 | -0.073 | 142.832
3 | 0.75 | 0.00489 | -0.074 | 153.569
3.5 | 0.813 | 0.00493 | -0.075 | 164.978
4 | 0.875 | 0.00513 | -0.076 | 170.631
4.5 | 0.932 | 0.00537 | -0.077 | 173.436
5 | 0.992 | 0.00555 | -0.078 | 178.717
5.5 | 1.051 | 0.00607 | -0.08 | 173.187
6 | 1.109 | 0.00701 | -0.081 | 158.274
6.5 | 1.166 | 0.0086 | -0.082 | 135.64
7 | 1.221 | 0.01192 | -0.083 | 102.357
7.5 | 1.247 | 0.0128 | -0.082 | 97.44
8 | 1.294 | 0.01362 | -0.083 | 94.99
8.5 | 1.338 | 0.0144 | -0.084 | 92.901
9 | 1.379 | 0.01507 | -0.085 | 91.5
9.5 | 1.417 | 0.01579 | -0.086 | 89.745
10 | 1.451 | 0.01681 | -0.087 | 86.274
10.5 | 1.481 | 0.01775 | -0.088 | 83.464
11 | 1.508 | 0.01874 | -0.088 | 80.449
11.5 | 1.53 | 0.02 | -0.089 | 76.525
12 | 1.548 | 0.02114 | -0.09 | 73.223
12.5 | 1.561 | 0.02226 | -0.091 | 70.156
13 | 1.571 | 0.02344 | -0.091 | 67.032
13.5 | 1.576 | 0.0247 | -0.092 | 63.809
14 | 1.576 | 0.02623 | -0.093 | 60.089
14.5 | 1.572 | 0.02789 | -0.094 | 56.365
15 | 1.563 | 0.02962 | -0.094 | 52.777
15.5 | 1.551 | 0.03141 | -0.095 | 49.387
16 | 1.535 | 0.03331 | -0.096 | 46.072
16.5 | 1.515 | 0.03555 | -0.096 | 42.604
17 | 1.482 | 0.03817 | -0.097 | 38.824
17.5 | 1.443 | 0.0406 | -0.098 | 35.531
18 | 1.4 | 0.04362 | -0.098 | 32.104
18.5 | 1.355 | 0.04708 | -0.099 | 28.783

## 76. Re 5M Mach 0.10 (2)
BIGFOIL.COM POLAR EXPORT
GA 40A416
GA 40A416 |  |  |  | Cl Max: | 1.6627 | at alpha= | 20 | deg
XFOIL ncrit=9 |  |  |  | L/D Max: | 182.952 | at alpha= | 4 | deg
Re: | 5000000 |  |  | Cd Min: | 0.07999 | at alpha= | -19.5 | deg
Mach: | 0.1 |  |  | Cl=0 at alpha= | -3.1552 | deg
|  |  |  | @ Cl=0.1, Cd= | 0.006322
|  |  |  | @ Cl=0.4, Cd= | 0.0041669
|  |  |  | @ Cl=0.6, Cd= | 0.0041306
alpha (deg) | Cl | Cd | Cm | Cl/Cd
-19.5 | -1.1019 | 0.07999 | -0.064 | -13.7755
-19 | -1.1547 | 0.05446 | -0.0913 | -21.2027
-18.5 | -1.1207 | 0.04142 | -0.1143 | -27.057
-18 | -1.1377 | 0.0357 | -0.1145 | -31.8683
-17.5 | -1.1268 | 0.03259 | -0.114 | -34.575
-17 | -1.1338 | 0.02841 | -0.1123 | -39.9085
-16.5 | -1.1282 | 0.02549 | -0.11 | -44.2605
-16 | -1.1205 | 0.02298 | -0.1069 | -48.7598
-15.5 | -1.12 | 0.02033 | -0.1022 | -55.091
-15 | -1.113 | 0.01823 | -0.0971 | -61.0532
-14.5 | -1.0935 | 0.01694 | -0.0925 | -64.5514
-14 | -1.0698 | 0.01593 | -0.0879 | -67.1563
-13.5 | -1.0444 | 0.01509 | -0.0831 | -69.2114
-13 | -1.0105 | 0.01436 | -0.0797 | -70.3691
-12.5 | -0.9711 | 0.0136 | -0.0772 | -71.4044
-12 | -0.9271 | 0.013 | -0.0754 | -71.3154
-11.5 | -0.8831 | 0.01234 | -0.0736 | -71.564
-11 | -0.836 | 0.01177 | -0.0723 | -71.028
-10 | -0.7385 | 0.01077 | -0.0702 | -68.5701
-9.5 | -0.6901 | 0.01017 | -0.069 | -67.8564
-9 | -0.6401 | 0.00965 | -0.0681 | -66.3316
-8.5 | -0.5881 | 0.00924 | -0.0675 | -63.6472
-8 | -0.5354 | 0.00891 | -0.0671 | -60.0898
-7.5 | -0.4822 | 0.00854 | -0.0667 | -56.4637
-7 | -0.4283 | 0.00822 | -0.0665 | -52.1046
-6.5 | -0.3736 | 0.00799 | -0.0665 | -46.7584
-6 | -0.3192 | 0.0077 | -0.0664 | -41.4545
-5.5 | -0.2632 | 0.00749 | -0.0665 | -35.1402
-5 | -0.2079 | 0.00725 | -0.0666 | -28.6759
-4.5 | -0.152 | 0.00708 | -0.0668 | -21.4689
-4 | -0.0957 | 0.0069 | -0.067 | -13.8696
-3.5 | -0.0391 | 0.0067 | -0.0673 | -5.8358
-3 | 0.0176 | 0.00654 | -0.0677 | 2.6911
-2.5 | 0.0743 | 0.0064 | -0.068 | 11.6094
-2 | 0.1303 | 0.00623 | -0.0683 | 20.9149
-1.5 | 0.1844 | 0.00583 | -0.0682 | 31.6295
-1 | 0.2367 | 0.00526 | -0.0679 | 45
-0.5 | 0.2873 | 0.00462 | -0.0674 | 62.1861
0 | 0.3416 | 0.00432 | -0.0674 | 79.0741
0.5 | 0.397 | 0.00417 | -0.0676 | 95.2038
1 | 0.4543 | 0.00411 | -0.0681 | 110.5353
1.5 | 0.5126 | 0.00408 | -0.0688 | 125.6373
2 | 0.5706 | 0.0041 | -0.0695 | 139.1707
2.5 | 0.6282 | 0.00416 | -0.0701 | 151.0096
3 | 0.6864 | 0.00417 | -0.0709 | 164.6043
3.5 | 0.7432 | 0.00426 | -0.0714 | 174.4601
4 | 0.7995 | 0.00437 | -0.0718 | 182.9519
4.5 | 0.8466 | 0.0049 | -0.0705 | 172.7755
5 | 0.8867 | 0.00573 | -0.068 | 154.7469
5.5 | 0.9243 | 0.00657 | -0.065 | 140.6849
6.5 | 0.9849 | 0.00832 | -0.0562 | 118.3774
7 | 0.9991 | 0.00907 | -0.0485 | 110.1544
7.5 | 1.0084 | 0.00989 | -0.0402 | 101.9616
8 | 1.0502 | 0.01082 | -0.0395 | 97.061
9 | 1.1717 | 0.01316 | -0.0467 | 89.035
9.5 | 1.2057 | 0.01436 | -0.0448 | 83.9624
10 | 1.2412 | 0.01556 | -0.0432 | 79.7686
10.5 | 1.2737 | 0.01701 | -0.0416 | 74.8795
11 | 1.3064 | 0.01847 | -0.04 | 70.7309
11.5 | 1.3387 | 0.02 | -0.0386 | 66.935
12 | 1.3666 | 0.02181 | -0.0367 | 62.6593
12.5 | 1.3951 | 0.02362 | -0.0351 | 59.0644
13 | 1.4228 | 0.02548 | -0.0335 | 55.8399
13.5 | 1.4481 | 0.02758 | -0.0318 | 52.5054
14 | 1.4707 | 0.02993 | -0.0301 | 49.138
14.5 | 1.4966 | 0.03213 | -0.0288 | 46.5795
15 | 1.5198 | 0.03456 | -0.0273 | 43.9757
15.5 | 1.5387 | 0.0374 | -0.0258 | 41.1417
16 | 1.5599 | 0.04013 | -0.0246 | 38.8712
16.5 | 1.5786 | 0.04309 | -0.0233 | 36.635
17 | 1.594 | 0.04642 | -0.0221 | 34.3386
17.5 | 1.6085 | 0.04987 | -0.0209 | 32.2539
18 | 1.6239 | 0.05331 | -0.02 | 30.4615
18.5 | 1.6369 | 0.05709 | -0.0192 | 28.6723
19 | 1.6476 | 0.06113 | -0.0185 | 26.9524
19.5 | 1.6569 | 0.06538 | -0.018 | 25.3426
20 | 1.6627 | 0.07011 | -0.0176 | 23.7156

## 77. Re 5M Mach 0.25 (1)
BIGFOIL.COM POLAR EXPORT
GA 40A416
GA 40A416 |  |  |  | Cl Max: | 1.515 | at alpha= | 12 | deg
JavaFoil+Calcfoil stall+Eppler ext transition |  |  |  | L/D Max: | 176.625 | at alpha= | 5 | deg
Re: | 5000000 |  |  | Cd Min: | 0.00468 | at alpha= | -1 | deg
Mach: | 0.25 |  |  | Cl=0 at alpha= | -3.0242 | deg
|  |  |  | @ Cl=0.1, Cd= | 0.0065771
|  |  |  | @ Cl=0.4, Cd= | 0.0048316
|  |  |  | @ Cl=0.6, Cd= | 0.0049444
alpha (deg) | Cl | Cd | Cm | Cl/Cd
-14.5 | -0.355 | 0.10108 | -0.018 | -3.507
-14 | -0.393 | 0.09539 | -0.019 | -4.121
-13.5 | -0.427 | 0.09084 | -0.019 | -4.703
-13 | -0.457 | 0.08576 | -0.02 | -5.325
-12.5 | -0.482 | 0.07892 | -0.022 | -6.111
-12 | -0.502 | 0.07382 | -0.023 | -6.8
-11.5 | -0.517 | 0.06798 | -0.024 | -7.607
-11 | -0.523 | 0.06571 | -0.024 | -7.955
-10.5 | -0.588 | 0.02403 | -0.04 | -24.464
-10 | -0.534 | 0.04745 | -0.032 | -11.263
-9.5 | -0.613 | 0.01121 | -0.046 | -54.676
-9 | -0.599 | 0.00965 | -0.048 | -62.109
-8.5 | -0.572 | 0.0092 | -0.049 | -62.184
-8 | -0.538 | 0.00877 | -0.05 | -61.403
-7.5 | -0.499 | 0.0086 | -0.051 | -58.058
-7 | -0.455 | 0.00829 | -0.052 | -54.842
-6.5 | -0.406 | 0.00797 | -0.053 | -50.983
-6 | -0.354 | 0.00764 | -0.054 | -46.354
-5.5 | -0.299 | 0.0073 | -0.056 | -40.959
-5 | -0.242 | 0.00782 | -0.057 | -30.89
-4.5 | -0.182 | 0.0075 | -0.058 | -24.278
-4 | -0.121 | 0.0073 | -0.059 | -16.616
-3.5 | -0.059 | 0.00706 | -0.06 | -8.401
-3 | 0.003 | 0.00671 | -0.062 | 0.502
-2.5 | 0.067 | 0.00664 | -0.063 | 10.019
-2 | 0.13 | 0.00652 | -0.064 | 19.93
-1.5 | 0.194 | 0.00472 | -0.065 | 41.078
-1 | 0.257 | 0.00468 | -0.066 | 55.025
-0.5 | 0.321 | 0.00482 | -0.067 | 66.599
0 | 0.387 | 0.00486 | -0.069 | 79.746
0.5 | 0.451 | 0.00472 | -0.07 | 95.587
1 | 0.515 | 0.00482 | -0.071 | 107.012
1.5 | 0.579 | 0.00501 | -0.072 | 115.653
2 | 0.643 | 0.00481 | -0.073 | 133.665
2.5 | 0.707 | 0.00487 | -0.075 | 145.242
3 | 0.771 | 0.00494 | -0.076 | 156.137
3.5 | 0.835 | 0.00502 | -0.077 | 166.303
4 | 0.899 | 0.00521 | -0.078 | 172.544
4.5 | 0.957 | 0.00548 | -0.079 | 174.643
5 | 1.018 | 0.00577 | -0.081 | 176.625
5.5 | 1.079 | 0.00631 | -0.082 | 170.942
6 | 1.138 | 0.00763 | -0.083 | 149.09
6.5 | 1.196 | 0.0091 | -0.084 | 131.379
7 | 1.223 | 0.01285 | -0.083 | 95.219
7.5 | 1.272 | 0.01356 | -0.084 | 93.769
8 | 1.317 | 0.01447 | -0.085 | 91.016
8.5 | 1.359 | 0.01536 | -0.086 | 88.479
9 | 1.398 | 0.01615 | -0.087 | 86.535
9.5 | 1.431 | 0.01739 | -0.088 | 82.268
10 | 1.459 | 0.0182 | -0.089 | 80.171
10.5 | 1.483 | 0.01928 | -0.09 | 76.913
11 | 1.5 | 0.02046 | -0.09 | 73.313
11.5 | 1.511 | 0.02194 | -0.091 | 68.862
12 | 1.515 | 0.02335 | -0.092 | 64.888
12.5 | 1.513 | 0.02461 | -0.093 | 61.466
13 | 1.503 | 0.02625 | -0.094 | 57.25
13.5 | 1.486 | 0.02768 | -0.094 | 53.674
14 | 1.46 | 0.02972 | -0.095 | 49.131
14.5 | 1.428 | 0.03171 | -0.096 | 45.036
15 | 1.388 | 0.0343 | -0.096 | 40.466
15.5 | 1.341 | 0.03692 | -0.097 | 36.318
16 | 1.288 | 0.03953 | -0.097 | 32.571
16.5 | 1.227 | 0.04289 | -0.098 | 28.615
17 | 1.145 | 0.04806 | -0.098 | 23.818

## 78. Re 5M Mach 0.25 (2)
BIGFOIL.COM POLAR EXPORT
GA 40A416
GA 40A416 |  |  |  | Cl Max: | 1.6129 | at alpha= | 19 | deg
XFOIL ncrit=9 |  |  |  | L/D Max: | 186.682 | at alpha= | 4 | deg
Re: | 5000000 |  |  | Cd Min: | 0.19057 | at alpha= | -18.5 | deg
Mach: | 0.25 |  |  | Cl=0 at alpha= | -3.1652 | deg
|  |  |  | @ Cl=0.1, Cd= | 0.0064046
|  |  |  | @ Cl=0.4, Cd= | 0.0042564
|  |  |  | @ Cl=0.6, Cd= | 0.0041751
alpha (deg) | Cl | Cd | Cm | Cl/Cd
-18.5 | -0.3801 | 0.19057 | -0.0423 | -1.9945
-16.5 | -0.7061 | 0.08362 | -0.0954 | -8.4442
-16 | -0.7738 | 0.06318 | -0.108 | -12.2475
-15.5 | -0.8548 | 0.04521 | -0.1203 | -18.9073
-15 | -0.9061 | 0.0355 | -0.1232 | -25.5239
-14.5 | -0.9379 | 0.02917 | -0.1216 | -32.1529
-14 | -0.9506 | 0.02503 | -0.1177 | -37.9784
-13.5 | -0.9589 | 0.02161 | -0.1121 | -44.373
-13 | -0.9551 | 0.01918 | -0.1058 | -49.7967
-12.5 | -0.9456 | 0.0172 | -0.0989 | -54.9767
-12 | -0.923 | 0.01605 | -0.0926 | -57.5078
-11.5 | -0.8921 | 0.01464 | -0.0878 | -60.9358
-11 | -0.8509 | 0.0136 | -0.0845 | -62.5662
-10.5 | -0.8055 | 0.01272 | -0.0817 | -63.3255
-10 | -0.7578 | 0.01191 | -0.0794 | -63.6272
-9.5 | -0.7086 | 0.01118 | -0.0772 | -63.381
-9 | -0.6567 | 0.01056 | -0.0756 | -62.1875
-8.5 | -0.6065 | 0.00982 | -0.0738 | -61.7617
-8 | -0.5528 | 0.00933 | -0.0726 | -59.2497
-7.5 | -0.4976 | 0.00891 | -0.0717 | -55.8474
-7 | -0.4422 | 0.00853 | -0.0709 | -51.8406
-6.5 | -0.3862 | 0.00819 | -0.0703 | -47.1551
-6 | -0.3286 | 0.0079 | -0.07 | -41.5949
-5.5 | -0.2715 | 0.00762 | -0.0698 | -35.6299
-5 | -0.2137 | 0.00742 | -0.0697 | -28.8005
-4.5 | -0.1563 | 0.00718 | -0.0695 | -21.7688
-4 | -0.0975 | 0.00699 | -0.0697 | -13.9485
-3.5 | -0.0393 | 0.00677 | -0.0699 | -5.805
-3 | 0.0194 | 0.00662 | -0.0701 | 2.9305
-2.5 | 0.0775 | 0.00647 | -0.0703 | 11.9784
-2 | 0.136 | 0.0063 | -0.0706 | 21.5873
-1.5 | 0.1926 | 0.00594 | -0.0706 | 32.4242
-1 | 0.2461 | 0.00536 | -0.0702 | 45.9142
-0.5 | 0.2973 | 0.00468 | -0.0695 | 63.5256
0 | 0.3528 | 0.00438 | -0.0694 | 80.5479
0.5 | 0.4101 | 0.00423 | -0.0695 | 96.9504
1 | 0.4698 | 0.00415 | -0.0702 | 113.2048
1.5 | 0.53 | 0.00413 | -0.0709 | 128.3293
2 | 0.5898 | 0.00417 | -0.0715 | 141.4388
2.5 | 0.6495 | 0.0042 | -0.0722 | 154.6429
3 | 0.7096 | 0.00423 | -0.0729 | 167.7541
3.5 | 0.7687 | 0.00432 | -0.0734 | 177.9398
4 | 0.827 | 0.00443 | -0.0737 | 186.6817
4.5 | 0.8758 | 0.00494 | -0.0723 | 177.2874
5 | 0.9145 | 0.00584 | -0.069 | 156.5925
6 | 0.9758 | 0.00776 | -0.0595 | 125.7474
6.5 | 0.9903 | 0.00859 | -0.0514 | 115.2852
7 | 0.9952 | 0.00958 | -0.0418 | 103.8831
7.5 | 1.0009 | 0.01071 | -0.0332 | 93.4547
8 | 1.0781 | 0.01232 | -0.0407 | 87.5081
9 | 1.1788 | 0.01526 | -0.0432 | 77.2477
9.5 | 1.2136 | 0.01674 | -0.0413 | 72.497
10 | 1.2473 | 0.01833 | -0.0394 | 68.0469
10.5 | 1.2783 | 0.02013 | -0.0374 | 63.5022
11 | 1.3108 | 0.02185 | -0.0355 | 59.9908
11.5 | 1.3405 | 0.02379 | -0.0335 | 56.3472
12 | 1.3662 | 0.02601 | -0.0312 | 52.526
12.5 | 1.3957 | 0.02807 | -0.0294 | 49.7221
13 | 1.4215 | 0.03044 | -0.0274 | 46.6984
13.5 | 1.4464 | 0.03298 | -0.0255 | 43.8569
14 | 1.472 | 0.03552 | -0.0238 | 41.4414
14.5 | 1.4935 | 0.03846 | -0.0219 | 38.8326
15 | 1.5135 | 0.0416 | -0.0202 | 36.3822
15.5 | 1.5335 | 0.04478 | -0.0185 | 34.2452
16 | 1.5506 | 0.0483 | -0.017 | 32.1035
16.5 | 1.5651 | 0.05211 | -0.0154 | 30.0345
17 | 1.5804 | 0.05598 | -0.0141 | 28.2315
17.5 | 1.5924 | 0.06026 | -0.013 | 26.4255
18 | 1.6018 | 0.06486 | -0.012 | 24.6963
18.5 | 1.6089 | 0.06983 | -0.0113 | 23.0402
19 | 1.6129 | 0.07521 | -0.0108 | 21.4453
19.5 | 1.6126 | 0.08118 | -0.0106 | 19.8645
20 | 1.6038 | 0.08833 | -0.0109 | 18.1569

## 79. Re 5M Mach 0.50 (1)
BIGFOIL.COM POLAR EXPORT
GA 40A416
GA 40A416 |  |  |  | Cl Max: | 1.379 | at alpha= | 8 | deg
JavaFoil+Calcfoil stall+Eppler ext transition |  |  |  | L/D Max: | 174.078 | at alpha= | 4 | deg
Re: | 5000000 |  |  | Cd Min: | 0.00479 | at alpha= | -1 | deg
Mach: | 0.5 |  |  | Cl=0 at alpha= | -3.0286 | deg
|  |  |  | @ Cl=0.1, Cd= | 0.0069034
|  |  |  | @ Cl=0.4, Cd= | 0.0051466
|  |  |  | @ Cl=0.6, Cd= | 0.0051433
alpha (deg) | Cl | Cd | Cm | Cl/Cd
-20 | -0.955 | 0.15891 | -0.017 | -6.009
-19.5 | -0.928 | 0.15768 | -0.017 | -5.883
-19 | -0.9 | 0.1528 | -0.018 | -5.892
-18.5 | -0.874 | 0.15359 | -0.019 | -5.694
-18 | -0.847 | 0.14379 | -0.019 | -5.893
-17.5 | -0.819 | 0.13716 | -0.02 | -5.974
-17 | -0.791 | 0.13303 | -0.02 | -5.946
-16.5 | -0.76 | 0.21688 | -0.019 | -3.503
-16 | -0.733 | 0.12328 | -0.02 | -5.944
-15.5 | -0.705 | 0.11947 | -0.021 | -5.9
-15 | -0.677 | 0.11559 | -0.021 | -5.857
-14.5 | -0.649 | 0.10915 | -0.022 | -5.95
-14 | -0.621 | 0.10316 | -0.022 | -6.024
-13.5 | -0.594 | 0.10593 | -0.023 | -5.607
-13 | -0.566 | 0.09586 | -0.023 | -5.902
-12.5 | -0.536 | 0.09167 | -0.022 | -5.847
-12 | -0.508 | 0.08399 | -0.023 | -6.051
-11.5 | -0.48 | 0.07758 | -0.024 | -6.191
-11 | -0.452 | 0.07166 | -0.024 | -6.313
-10.5 | -0.425 | 0.06653 | -0.025 | -6.381
-10 | -0.397 | 0.06192 | -0.026 | -6.406
-9.5 | -0.438 | 0.01377 | -0.05 | -31.833
-9 | -0.339 | 0.05861 | -0.025 | -5.787
-8.5 | -0.313 | 0.05152 | -0.03 | -6.069
-8 | -0.288 | 0.04458 | -0.035 | -6.457
-7.5 | -0.254 | 0.04889 | -0.027 | -5.204
-7 | -0.226 | 0.04487 | -0.029 | -5.048
-6.5 | -0.238 | 0.03552 | -0.041 | -6.705
-6 | -0.346 | 0.00871 | -0.061 | -39.707
-5.5 | -0.311 | 0.00827 | -0.062 | -37.669
-5 | -0.259 | 0.00785 | -0.063 | -33.05
-4.5 | -0.199 | 0.00751 | -0.065 | -26.487
-4 | -0.134 | 0.00776 | -0.066 | -17.251
-3.5 | -0.066 | 0.00758 | -0.067 | -8.688
-3 | 0.004 | 0.00734 | -0.069 | 0.511
-2.5 | 0.074 | 0.00694 | -0.07 | 10.689
-2 | 0.145 | 0.00684 | -0.071 | 21.193
-1.5 | 0.217 | 0.0065 | -0.073 | 33.315
-1 | 0.288 | 0.00479 | -0.074 | 60.087
-0.5 | 0.359 | 0.00513 | -0.075 | 69.866
0 | 0.433 | 0.00516 | -0.077 | 83.903
0.5 | 0.505 | 0.00504 | -0.078 | 100.22
1 | 0.576 | 0.00514 | -0.079 | 112.076
1.5 | 0.648 | 0.00515 | -0.081 | 125.811
2 | 0.719 | 0.00518 | -0.082 | 138.878
2.5 | 0.791 | 0.00524 | -0.083 | 150.923
3 | 0.862 | 0.00534 | -0.085 | 161.425
3.5 | 0.934 | 0.00552 | -0.086 | 169.264
4 | 1.005 | 0.00577 | -0.087 | 174.078
4.5 | 1.068 | 0.00618 | -0.089 | 172.659
5 | 1.134 | 0.00657 | -0.09 | 172.591
5.5 | 1.199 | 0.00786 | -0.091 | 152.601
6 | 1.232 | 0.01062 | -0.09 | 116.018
6.5 | 1.276 | 0.01572 | -0.091 | 81.165
7 | 1.321 | 0.017 | -0.092 | 77.717
7.5 | 1.357 | 0.01807 | -0.093 | 75.086
8 | 1.379 | 0.01984 | -0.093 | 69.494
8.5 | 1.379 | 0.02156 | -0.094 | 63.932
9 | 1.334 | 0.0234 | -0.095 | 57.027
9.5 | 1.134 | 0.02504 | -0.096 | 45.299
10 | 0.873 | 0.02776 | -0.097 | 31.446
10.5 | 0.906 | 0.02784 | -0.098 | 32.524
11 | 0.935 | 0.03119 | -0.099 | 29.974
11.5 | 0.823 | 0.08565 | -0.051 | 9.607
12 | 0.85 | 0.08911 | -0.051 | 9.544
12.5 | 0.878 | 0.09355 | -0.052 | 9.389
13 | 0.922 | 0.09287 | -0.069 | 9.924

## 80. Re 5M Mach 0.50 (2)
BIGFOIL.COM POLAR EXPORT
GA 40A416
GA 40A416 |  |  |  | Cl Max: | 1.3804 | at alpha= | 13 | deg
XFOIL ncrit=9 |  |  |  | L/D Max: | 199.349 | at alpha= | 4 | deg
Re: | 5000000 |  |  | Cd Min: | 0.23012 | at alpha= | -20 | deg
Mach: | 0.5 |  |  | Cl=0 at alpha= | -3.2088 | deg
|  |  |  | @ Cl=0.1, Cd= | 0.0067468
|  |  |  | @ Cl=0.4, Cd= | 0.0046393
|  |  |  | @ Cl=0.6, Cd= | 0.0044462
alpha (deg) | Cl | Cd | Cm | Cl/Cd
-20 | -0.4527 | 0.23012 | -0.0291 | -1.9672
-19.5 | -0.4311 | 0.22311 | -0.0336 | -1.9322
-19 | -0.4101 | 0.21501 | -0.038 | -1.9074
-18 | -0.3694 | 0.1997 | -0.0467 | -1.8498
-17.5 | -0.3497 | 0.19272 | -0.0508 | -1.8145
-17 | -0.3288 | 0.18494 | -0.0551 | -1.7779
-16.5 | -0.3108 | 0.17736 | -0.0591 | -1.7524
-16 | -0.2912 | 0.17005 | -0.0632 | -1.7124
-15.5 | -0.2745 | 0.16199 | -0.0673 | -1.6945
-15 | -0.2605 | 0.15319 | -0.0716 | -1.7005
-14.5 | -0.2455 | 0.14495 | -0.0757 | -1.6937
-14 | -0.2304 | 0.13725 | -0.0798 | -1.6787
-13.5 | -0.2107 | 0.13087 | -0.0834 | -1.61
-13 | -0.2061 | 0.12097 | -0.088 | -1.7037
-12.5 | -0.1928 | 0.11355 | -0.0919 | -1.6979
-12 | -0.1893 | 0.10443 | -0.0963 | -1.8127
-11.5 | -0.187 | 0.09551 | -0.1009 | -1.9579
-11 | -0.1967 | 0.08507 | -0.1062 | -2.3122
-10.5 | -0.2067 | 0.07526 | -0.1115 | -2.7465
-10 | -0.2302 | 0.06352 | -0.1185 | -3.6241
-9.5 | -0.2487 | 0.05062 | -0.1287 | -4.9131
-9 | -0.2891 | 0.04059 | -0.1339 | -7.1224
-8.5 | -0.3333 | 0.03349 | -0.1322 | -9.9522
-8 | -0.3743 | 0.02828 | -0.1242 | -13.2355
-7.5 | -0.4047 | 0.02318 | -0.1136 | -17.459
-7 | -0.4101 | 0.01741 | -0.105 | -23.5554
-6.5 | -0.3991 | 0.01187 | -0.0969 | -33.6226
-6 | -0.3594 | 0.00959 | -0.0908 | -37.4765
-5.5 | -0.3013 | 0.00865 | -0.0873 | -34.8324
-5 | -0.2372 | 0.00812 | -0.0851 | -29.2118
-4.5 | -0.1717 | 0.00774 | -0.0836 | -22.1835
-4 | -0.1058 | 0.00744 | -0.0825 | -14.2204
-3.5 | -0.0389 | 0.0072 | -0.0818 | -5.4028
-3 | 0.0279 | 0.00694 | -0.0814 | 4.0202
-2.5 | 0.0951 | 0.00676 | -0.0812 | 14.068
-2 | 0.1617 | 0.00658 | -0.0812 | 24.5745
-1.5 | 0.2277 | 0.00641 | -0.0811 | 35.5226
-1 | 0.2877 | 0.00588 | -0.0803 | 48.9286
-0.5 | 0.3441 | 0.00507 | -0.079 | 67.8698
0 | 0.4051 | 0.0046 | -0.0784 | 88.0652
0.5 | 0.4702 | 0.00442 | -0.0784 | 106.3801
1 | 0.5375 | 0.0044 | -0.0789 | 122.1591
1.5 | 0.6051 | 0.00445 | -0.0793 | 135.9775
2 | 0.6749 | 0.00447 | -0.0802 | 150.9843
2.5 | 0.7444 | 0.00449 | -0.0808 | 165.7906
3 | 0.812 | 0.00458 | -0.0811 | 177.2926
3.5 | 0.8817 | 0.00463 | -0.0816 | 190.432
4 | 0.9489 | 0.00476 | -0.0814 | 199.3487
4.5 | 1.0065 | 0.00516 | -0.0794 | 195.0581
5 | 1.0328 | 0.00628 | -0.0717 | 164.4586
5.5 | 1.0294 | 0.00747 | -0.0584 | 137.8046
6 | 1.0149 | 0.00912 | -0.0445 | 111.2829
6.5 | 1.0021 | 0.01163 | -0.0331 | 86.1651
7 | 0.989 | 0.01481 | -0.0233 | 66.7792
7.5 | 1.005 | 0.01798 | -0.0197 | 55.8954
9 | 1.1773 | 0.0275 | -0.0298 | 42.8109
9.5 | 1.2108 | 0.03003 | -0.0269 | 40.3197
10 | 1.2425 | 0.03275 | -0.0239 | 37.9389
10.5 | 1.2737 | 0.03564 | -0.0209 | 35.7379
11 | 1.3034 | 0.03871 | -0.0178 | 33.6709
11.5 | 1.3292 | 0.0422 | -0.0147 | 31.4976
12 | 1.3535 | 0.04591 | -0.0116 | 29.4816
12.5 | 1.3725 | 0.05016 | -0.0084 | 27.3624
13 | 1.3804 | 0.05539 | -0.0052 | 24.9215
13.5 | 1.3777 | 0.06171 | -0.0024 | 22.3254
14 | 1.3641 | 0.06915 | -0.0002 | 19.7267
14.5 | 1.3434 | 0.07755 | 0.0012 | 17.323
15 | 1.3187 | 0.08686 | 0.0014 | 15.1819
15.5 | 1.2902 | 0.09705 | 0.0001 | 13.2942
16 | 1.2587 | 0.10828 | -0.0028 | 11.6245
16.5 | 1.222 | 0.12068 | -0.0074 | 10.126
17 | 1.19 | 0.13337 | -0.0134 | 8.9225
17.5 | 1.1631 | 0.14605 | -0.0201 | 7.9637
18 | 1.1382 | 0.15936 | -0.028 | 7.1423

## 81. Re 6M Mach 0.00 (1)
BIGFOIL.COM POLAR EXPORT
GA 40A416
GA 40A416 |  |  |  | Cl Max: | 1.592 | at alpha= | 14 | deg
JavaFoil+Calcfoil stall+Eppler ext transition |  |  |  | L/D Max: | 173.61 | at alpha= | 4.5 | deg
Re: | 6000000 |  |  | Cd Min: | 0.00455 | at alpha= | -1 | deg
Mach: | 0 |  |  | Cl=0 at alpha= | -3.0246 | deg
|  |  |  | @ Cl=0.1, Cd= | 0.0061916
|  |  |  | @ Cl=0.4, Cd= | 0.0046916
|  |  |  | @ Cl=0.6, Cd= | 0.0047231
alpha (deg) | Cl | Cd | Cm | Cl/Cd
-17 | -0.579 | 0.12042 | -0.016 | -4.809
-16.5 | -0.592 | 0.1136 | -0.017 | -5.209
-16 | -0.603 | 0.10726 | -0.018 | -5.624
-15.5 | -0.614 | 0.10131 | -0.019 | -6.056
-15 | -0.622 | 0.09554 | -0.02 | -6.513
-14.5 | -0.628 | 0.0916 | -0.02 | -6.853
-14 | -0.633 | 0.08654 | -0.021 | -7.309
-13.5 | -0.635 | 0.08066 | -0.022 | -7.876
-13 | -0.637 | 0.07376 | -0.024 | -8.643
-12.5 | -0.641 | 0.06389 | -0.027 | -10.038
-12 | -0.737 | 0.0144 | -0.038 | -51.146
-11.5 | -0.733 | 0.01243 | -0.04 | -58.983
-11 | -0.718 | 0.01194 | -0.041 | -60.169
-10.5 | -0.708 | 0.01018 | -0.043 | -69.518
-10 | -0.683 | 0.00986 | -0.044 | -69.259
-9.5 | -0.654 | 0.00982 | -0.045 | -66.576
-9 | -0.62 | 0.00897 | -0.046 | -69.19
-8.5 | -0.583 | 0.00859 | -0.047 | -67.893
-8 | -0.542 | 0.00816 | -0.048 | -66.495
-7.5 | -0.498 | 0.00808 | -0.049 | -61.583
-7 | -0.45 | 0.00781 | -0.05 | -57.678
-6.5 | -0.4 | 0.00754 | -0.052 | -53.033
-6 | -0.347 | 0.00725 | -0.053 | -47.874
-5.5 | -0.292 | 0.00758 | -0.054 | -38.527
-5 | -0.235 | 0.00744 | -0.055 | -31.623
-4.5 | -0.177 | 0.00711 | -0.056 | -24.901
-4 | -0.118 | 0.00695 | -0.057 | -16.946
-3.5 | -0.058 | 0.00674 | -0.058 | -8.536
-3 | 0.003 | 0.00663 | -0.06 | 0.492
-2.5 | 0.064 | 0.00636 | -0.061 | 10.132
-2 | 0.126 | 0.00607 | -0.062 | 20.736
-1.5 | 0.188 | 0.00458 | -0.063 | 41.044
-1 | 0.249 | 0.00455 | -0.064 | 54.823
-0.5 | 0.311 | 0.00471 | -0.065 | 66.059
0 | 0.375 | 0.00474 | -0.066 | 79.07
0.5 | 0.437 | 0.00462 | -0.068 | 94.624
1 | 0.499 | 0.00482 | -0.069 | 103.494
1.5 | 0.561 | 0.00483 | -0.07 | 116.115
2 | 0.623 | 0.00466 | -0.071 | 133.752
2.5 | 0.685 | 0.00472 | -0.072 | 145.17
3 | 0.747 | 0.00479 | -0.073 | 155.897
3.5 | 0.809 | 0.00493 | -0.075 | 163.963
4 | 0.87 | 0.00515 | -0.076 | 169.033
4.5 | 0.927 | 0.00534 | -0.077 | 173.61
5 | 0.987 | 0.00585 | -0.078 | 168.751
5.5 | 1.046 | 0.00658 | -0.079 | 159.009
6 | 1.104 | 0.00764 | -0.08 | 144.413
6.5 | 1.16 | 0.00878 | -0.081 | 132.167
7 | 1.215 | 0.01162 | -0.082 | 104.551
7.5 | 1.268 | 0.01202 | -0.084 | 105.462
8 | 1.291 | 0.01302 | -0.083 | 99.145
8.5 | 1.336 | 0.01351 | -0.084 | 98.887
9 | 1.377 | 0.01443 | -0.085 | 95.445
9.5 | 1.416 | 0.01505 | -0.086 | 94.09
10 | 1.451 | 0.01599 | -0.087 | 90.729
10.5 | 1.482 | 0.01687 | -0.087 | 87.885
11 | 1.51 | 0.01797 | -0.088 | 84.051
11.5 | 1.534 | 0.0188 | -0.089 | 81.6
12 | 1.554 | 0.02002 | -0.09 | 77.597
12.5 | 1.569 | 0.02121 | -0.091 | 74.012
13 | 1.581 | 0.02225 | -0.091 | 71.047
13.5 | 1.589 | 0.02361 | -0.092 | 67.291
14 | 1.592 | 0.02475 | -0.093 | 64.315
14.5 | 1.591 | 0.02626 | -0.093 | 60.578
15 | 1.586 | 0.0278 | -0.094 | 57.057
15.5 | 1.577 | 0.02955 | -0.095 | 53.379
16 | 1.565 | 0.03132 | -0.096 | 49.972
16.5 | 1.55 | 0.03332 | -0.096 | 46.506
17 | 1.522 | 0.03569 | -0.097 | 42.656
17.5 | 1.489 | 0.03772 | -0.098 | 39.485
18 | 1.452 | 0.04062 | -0.098 | 35.758
18.5 | 1.413 | 0.0434 | -0.099 | 32.565
19 | 1.372 | 0.04648 | -0.099 | 29.521

## 82. Re 6M Mach 0.00 (2)
BIGFOIL.COM POLAR EXPORT
GA 40A416
GA 40A416 |  |  |  | Cl Max: | 1.6914 | at alpha= | 20 | deg
XFOIL ncrit=9 |  |  |  | L/D Max: | 181.972 | at alpha= | 4 | deg
Re: | 6000000 |  |  | Cd Min: | 0.06514 | at alpha= | 20 | deg
Mach: | 0 |  |  | Cl=0 at alpha= | -3.1504 | deg
|  |  |  | @ Cl=0.1, Cd= | 0.0061151
|  |  |  | @ Cl=0.4, Cd= | 0.0040251
|  |  |  | @ Cl=0.6, Cd= | 0.0039654
alpha (deg) | Cl | Cd | Cm | Cl/Cd
-20 | -1.3609 | 0.04595 | -0.0832 | -29.617
-19.5 | -1.3534 | 0.03882 | -0.0897 | -34.8635
-19 | -1.2342 | 0.03301 | -0.1142 | -37.3887
-18.5 | -1.2428 | 0.02953 | -0.1114 | -42.086
-18 | -1.2378 | 0.02658 | -0.1095 | -46.5688
-17 | -1.2069 | 0.02253 | -0.105 | -53.5686
-16.5 | -1.191 | 0.02074 | -0.102 | -57.4253
-16 | -1.1741 | 0.01919 | -0.0985 | -61.1829
-15 | -1.1386 | 0.01646 | -0.0899 | -69.1738
-14.5 | -1.1168 | 0.01543 | -0.0852 | -72.3785
-14 | -1.0925 | 0.01462 | -0.0804 | -74.7264
-13.5 | -1.0592 | 0.0139 | -0.0771 | -76.2014
-13 | -1.0198 | 0.01322 | -0.0749 | -77.1407
-12.5 | -0.9774 | 0.01257 | -0.0731 | -77.7566
-12 | -0.9325 | 0.01205 | -0.0716 | -77.3859
-11.5 | -0.8865 | 0.01147 | -0.0704 | -77.2886
-11 | -0.839 | 0.01099 | -0.0693 | -76.3421
-10.5 | -0.79 | 0.01053 | -0.0685 | -75.0237
-10 | -0.7402 | 0.0101 | -0.0678 | -73.2871
-9.5 | -0.6894 | 0.00971 | -0.0672 | -70.999
-9 | -0.6394 | 0.0092 | -0.0664 | -69.5
-8.5 | -0.5879 | 0.00883 | -0.066 | -66.5798
-8 | -0.535 | 0.0085 | -0.0657 | -62.9412
-7.5 | -0.4814 | 0.0082 | -0.0656 | -58.7073
-7 | -0.4281 | 0.00789 | -0.0654 | -54.2586
-6.5 | -0.3734 | 0.00765 | -0.0655 | -48.8105
-6 | -0.3187 | 0.00738 | -0.0655 | -43.1843
-5.5 | -0.2633 | 0.00719 | -0.0657 | -36.6203
-5 | -0.208 | 0.007 | -0.0659 | -29.7143
-4.5 | -0.1522 | 0.0068 | -0.0661 | -22.3824
-4 | -0.0956 | 0.00664 | -0.0665 | -14.3976
-3.5 | -0.0395 | 0.00645 | -0.0668 | -6.124
-3 | 0.017 | 0.00633 | -0.0672 | 2.6856
-2.5 | 0.0733 | 0.0062 | -0.0676 | 11.8226
-2 | 0.1299 | 0.00602 | -0.068 | 21.5781
-1.5 | 0.1849 | 0.00569 | -0.0682 | 32.4956
-1 | 0.2378 | 0.00522 | -0.068 | 45.5556
-0.5 | 0.2894 | 0.0047 | -0.0677 | 61.5745
0 | 0.3414 | 0.00427 | -0.0674 | 79.9532
0.5 | 0.3965 | 0.00403 | -0.0676 | 98.3871
1 | 0.4539 | 0.00395 | -0.0682 | 114.9114
1.5 | 0.5112 | 0.00393 | -0.0688 | 130.0763
2 | 0.5683 | 0.00396 | -0.0694 | 143.5101
2.5 | 0.6265 | 0.00397 | -0.0702 | 157.8086
3 | 0.6836 | 0.00404 | -0.0708 | 169.2079
3.5 | 0.7409 | 0.00408 | -0.0715 | 181.5931
4 | 0.7934 | 0.00436 | -0.0713 | 181.9725
4.5 | 0.8337 | 0.00523 | -0.0688 | 159.4073
5.5 | 0.9141 | 0.00672 | -0.0639 | 136.0268
6.5 | 0.9799 | 0.00829 | -0.0563 | 118.2027
7 | 1.0004 | 0.00896 | -0.0499 | 111.6518
7.5 | 1.0153 | 0.00969 | -0.0426 | 104.7781
8 | 1.0304 | 0.01037 | -0.0357 | 99.3635
8.5 | 1.117 | 0.0113 | -0.0448 | 98.8496
9.5 | 1.2184 | 0.01327 | -0.0474 | 91.8161
10 | 1.2531 | 0.0144 | -0.0457 | 87.0208
10.5 | 1.2869 | 0.01567 | -0.0441 | 82.1251
11 | 1.3216 | 0.01695 | -0.0427 | 77.9705
11.5 | 1.3534 | 0.01842 | -0.0412 | 73.4745
12 | 1.3823 | 0.02011 | -0.0395 | 68.7369
12.5 | 1.4132 | 0.02168 | -0.0381 | 65.1845
13 | 1.4411 | 0.02347 | -0.0365 | 61.4018
13.5 | 1.4653 | 0.02551 | -0.0347 | 57.4402
14 | 1.4911 | 0.02753 | -0.0332 | 54.1627
14.5 | 1.5163 | 0.02964 | -0.0317 | 51.1572
15 | 1.5385 | 0.03203 | -0.0302 | 48.0331
15.5 | 1.5602 | 0.03451 | -0.0288 | 45.2101
16 | 1.581 | 0.03714 | -0.0275 | 42.5687
16.5 | 1.5997 | 0.04001 | -0.0262 | 39.9825
17 | 1.6146 | 0.04321 | -0.0249 | 37.3664
17.5 | 1.6336 | 0.04613 | -0.0239 | 35.413
18 | 1.6503 | 0.04933 | -0.0229 | 33.4543
18.5 | 1.664 | 0.05284 | -0.0221 | 31.4913
19 | 1.6761 | 0.0566 | -0.0213 | 29.6131
19.5 | 1.6851 | 0.0607 | -0.0206 | 27.7611
20 | 1.6914 | 0.06514 | -0.02 | 25.9656

## 83. Re 6M Mach 0.10 (1)
BIGFOIL.COM POLAR EXPORT
GA 40A416
GA 40A416 |  |  |  | Cl Max: | 1.579 | at alpha= | 14 | deg
JavaFoil+Calcfoil stall+Eppler ext transition |  |  |  | L/D Max: | 172.443 | at alpha= | 4.5 | deg
Re: | 6000000 |  |  | Cd Min: | 0.00452 | at alpha= | -1 | deg
Mach: | 0.1 |  |  | Cl=0 at alpha= | -3.0246 | deg
|  |  |  | @ Cl=0.1, Cd= | 0.0062052
|  |  |  | @ Cl=0.4, Cd= | 0.0047003
|  |  |  | @ Cl=0.6, Cd= | 0.0047655
alpha (deg) | Cl | Cd | Cm | Cl/Cd
-16.5 | -0.552 | 0.11606 | -0.017 | -4.755
-16 | -0.566 | 0.10967 | -0.018 | -5.164
-15.5 | -0.579 | 0.10413 | -0.018 | -5.563
-15 | -0.591 | 0.09772 | -0.019 | -6.05
-14.5 | -0.6 | 0.09349 | -0.019 | -6.416
-14 | -0.608 | 0.08816 | -0.021 | -6.896
-13.5 | -0.614 | 0.08185 | -0.022 | -7.502
-13 | -0.617 | 0.07688 | -0.023 | -8.024
-12.5 | -0.619 | 0.0698 | -0.025 | -8.872
-12 | -0.716 | 0.01584 | -0.038 | -45.223
-11.5 | -0.719 | 0.01297 | -0.04 | -55.442
-11 | -0.706 | 0.01249 | -0.041 | -56.489
-10.5 | -0.701 | 0.01066 | -0.043 | -65.717
-10 | -0.678 | 0.00997 | -0.044 | -68.004
-9.5 | -0.65 | 0.00944 | -0.045 | -68.878
-9 | -0.619 | 0.00905 | -0.046 | -68.384
-8.5 | -0.582 | 0.00867 | -0.047 | -67.216
-8 | -0.542 | 0.00823 | -0.049 | -65.895
-7.5 | -0.498 | 0.00807 | -0.05 | -61.737
-7 | -0.451 | 0.00776 | -0.051 | -58.14
-6.5 | -0.401 | 0.00761 | -0.052 | -52.687
-6 | -0.348 | 0.00728 | -0.053 | -47.802
-5.5 | -0.293 | 0.00767 | -0.054 | -38.229
-5 | -0.236 | 0.00738 | -0.055 | -32.001
-4.5 | -0.178 | 0.00709 | -0.056 | -25.069
-4 | -0.118 | 0.00692 | -0.058 | -17.094
-3.5 | -0.058 | 0.0068 | -0.059 | -8.497
-3 | 0.003 | 0.00666 | -0.06 | 0.493
-2.5 | 0.065 | 0.00632 | -0.061 | 10.244
-2 | 0.126 | 0.00612 | -0.062 | 20.662
-1.5 | 0.189 | 0.00455 | -0.063 | 41.467
-1 | 0.251 | 0.00452 | -0.065 | 55.407
-0.5 | 0.312 | 0.00474 | -0.066 | 65.87
0 | 0.377 | 0.00473 | -0.067 | 79.729
0.5 | 0.439 | 0.00465 | -0.068 | 94.403
1 | 0.502 | 0.00481 | -0.069 | 104.369
1.5 | 0.564 | 0.00487 | -0.07 | 115.832
2 | 0.626 | 0.00469 | -0.071 | 133.466
2.5 | 0.688 | 0.0047 | -0.073 | 146.365
3 | 0.75 | 0.0048 | -0.074 | 156.293
3.5 | 0.813 | 0.00491 | -0.075 | 165.607
4 | 0.875 | 0.00519 | -0.076 | 168.525
4.5 | 0.932 | 0.0054 | -0.077 | 172.443
5 | 0.992 | 0.00592 | -0.078 | 167.481
5.5 | 1.051 | 0.00665 | -0.08 | 158.1
6 | 1.109 | 0.00773 | -0.081 | 143.464
6.5 | 1.166 | 0.00889 | -0.082 | 131.221
7 | 1.221 | 0.01174 | -0.083 | 103.924
7.5 | 1.273 | 0.01227 | -0.084 | 103.747
8 | 1.296 | 0.01315 | -0.083 | 98.541
8.5 | 1.34 | 0.01366 | -0.084 | 98.101
9 | 1.382 | 0.01454 | -0.085 | 95.012
9.5 | 1.42 | 0.01525 | -0.086 | 93.083
10 | 1.453 | 0.01621 | -0.087 | 89.658
10.5 | 1.484 | 0.01712 | -0.088 | 86.678
11 | 1.51 | 0.01825 | -0.089 | 82.773
11.5 | 1.533 | 0.01911 | -0.089 | 80.221
12 | 1.551 | 0.02037 | -0.09 | 76.121
12.5 | 1.564 | 0.02159 | -0.091 | 72.45
13 | 1.573 | 0.02266 | -0.092 | 69.443
13.5 | 1.578 | 0.02406 | -0.093 | 65.605
14 | 1.579 | 0.02526 | -0.093 | 62.486
14.5 | 1.574 | 0.02685 | -0.094 | 58.646
15 | 1.566 | 0.02852 | -0.095 | 54.9
15.5 | 1.553 | 0.03025 | -0.095 | 51.334
16 | 1.537 | 0.0321 | -0.096 | 47.873
16.5 | 1.517 | 0.03422 | -0.097 | 44.324
17 | 1.484 | 0.03673 | -0.097 | 40.412
17.5 | 1.445 | 0.03916 | -0.098 | 36.903
18 | 1.403 | 0.04208 | -0.098 | 33.331
18.5 | 1.358 | 0.04511 | -0.099 | 30.096
19 | 1.311 | 0.04858 | -0.099 | 26.978

## 84. Re 6M Mach 0.10 (2)
BIGFOIL.COM POLAR EXPORT
GA 40A416
GA 40A416 |  |  |  | Cl Max: | 1.6835 | at alpha= | 20 | deg
XFOIL ncrit=9 |  |  |  | L/D Max: | 183.142 | at alpha= | 4 | deg
Re: | 6000000 |  |  | Cd Min: | 0.0681 | at alpha= | 20 | deg
Mach: | 0.1 |  |  | Cl=0 at alpha= | -3.1523 | deg
|  |  |  | @ Cl=0.1, Cd= | 0.0061223
|  |  |  | @ Cl=0.4, Cd= | 0.0040288
|  |  |  | @ Cl=0.6, Cd= | 0.0039748
alpha (deg) | Cl | Cd | Cm | Cl/Cd
-20 | -1.2366 | 0.06327 | -0.0786 | -19.5448
-19.5 | -1.2684 | 0.04926 | -0.0906 | -25.7491
-19 | -1.1898 | 0.03906 | -0.1158 | -30.4608
-18.5 | -1.2047 | 0.03403 | -0.1152 | -35.4011
-18 | -1.2076 | 0.03002 | -0.1141 | -40.2265
-17.5 | -1.1934 | 0.02753 | -0.1126 | -43.3491
-17 | -1.189 | 0.0246 | -0.1101 | -48.3333
-16.5 | -1.177 | 0.02238 | -0.1071 | -52.5916
-16 | -1.1632 | 0.02048 | -0.1036 | -56.7969
-15.5 | -1.1398 | 0.0192 | -0.1005 | -59.3646
-15 | -1.1161 | 0.01807 | -0.0968 | -61.7654
-14.5 | -1.102 | 0.01655 | -0.0915 | -66.5861
-14 | -1.0844 | 0.01531 | -0.0858 | -70.8295
-13.5 | -1.0603 | 0.01442 | -0.0807 | -73.5298
-13 | -1.0231 | 0.01361 | -0.0779 | -75.1727
-12.5 | -0.9815 | 0.01291 | -0.0757 | -76.0263
-12 | -0.937 | 0.01233 | -0.0739 | -75.9935
-11.5 | -0.8914 | 0.0117 | -0.0724 | -76.188
-10.5 | -0.7947 | 0.01069 | -0.0701 | -74.3405
-10 | -0.7449 | 0.01024 | -0.0692 | -72.7441
-9.5 | -0.6938 | 0.00981 | -0.0684 | -70.7238
-9 | -0.643 | 0.00933 | -0.0677 | -68.9175
-8.5 | -0.5916 | 0.00891 | -0.067 | -66.3973
-8 | -0.5384 | 0.00855 | -0.0666 | -62.9708
-7.5 | -0.4843 | 0.00826 | -0.0664 | -58.632
-7 | -0.4308 | 0.00794 | -0.0661 | -54.2569
-6.5 | -0.3757 | 0.00768 | -0.0661 | -48.9193
-6 | -0.3205 | 0.00741 | -0.0661 | -43.2524
-5.5 | -0.2649 | 0.00721 | -0.0663 | -36.7406
-5 | -0.2091 | 0.00702 | -0.0664 | -29.7863
-4.5 | -0.1529 | 0.00682 | -0.0666 | -22.4194
-4 | -0.096 | 0.00665 | -0.067 | -14.4361
-3.5 | -0.0395 | 0.00647 | -0.0673 | -6.1051
-3 | 0.0173 | 0.00634 | -0.0676 | 2.7287
-2.5 | 0.0739 | 0.0062 | -0.068 | 11.9194
-2 | 0.131 | 0.00603 | -0.0684 | 21.7247
-1 | 0.2394 | 0.00523 | -0.0684 | 45.7744
-0.5 | 0.2913 | 0.00471 | -0.0681 | 61.8471
0 | 0.3434 | 0.00428 | -0.0677 | 80.2336
0.5 | 0.399 | 0.00403 | -0.068 | 99.0074
1 | 0.4567 | 0.00396 | -0.0686 | 115.3283
1.5 | 0.5143 | 0.00393 | -0.0692 | 130.8651
2 | 0.5719 | 0.00397 | -0.0698 | 144.0554
2.5 | 0.6303 | 0.00398 | -0.0706 | 158.3668
3.5 | 0.7455 | 0.00409 | -0.0719 | 182.2738
4 | 0.7985 | 0.00436 | -0.0716 | 183.1422
4.5 | 0.8389 | 0.00524 | -0.0691 | 160.0954
5.5 | 0.9186 | 0.00675 | -0.064 | 136.0889
6 | 0.9525 | 0.00757 | -0.0603 | 125.8256
6.5 | 0.9827 | 0.00834 | -0.0558 | 117.8297
7 | 0.9995 | 0.00903 | -0.0486 | 110.6866
8 | 1.0281 | 0.01052 | -0.0341 | 97.7281
8.5 | 1.123 | 0.01154 | -0.045 | 97.3137
9.5 | 1.2201 | 0.01362 | -0.0466 | 89.5815
10 | 1.2548 | 0.01483 | -0.0449 | 84.6123
10.5 | 1.2888 | 0.01615 | -0.0433 | 79.8019
11 | 1.3234 | 0.01747 | -0.0419 | 75.7527
11.5 | 1.3547 | 0.01904 | -0.0403 | 71.1502
12 | 1.3835 | 0.02078 | -0.0385 | 66.5784
12.5 | 1.4142 | 0.02241 | -0.037 | 63.1058
13 | 1.4414 | 0.02428 | -0.0353 | 59.3657
13.5 | 1.4654 | 0.02641 | -0.0334 | 55.4866
14 | 1.4923 | 0.02843 | -0.0319 | 52.4903
14.5 | 1.5162 | 0.03072 | -0.0304 | 49.3555
15 | 1.5369 | 0.03334 | -0.0287 | 46.0978
15.5 | 1.5592 | 0.03585 | -0.0273 | 43.4923
16 | 1.5796 | 0.0386 | -0.026 | 40.9223
16.5 | 1.5981 | 0.04153 | -0.0246 | 38.4806
17 | 1.6149 | 0.04468 | -0.0233 | 36.1437
17.5 | 1.6317 | 0.04794 | -0.0223 | 34.0363
18 | 1.6468 | 0.05137 | -0.0213 | 32.0576
18.5 | 1.6606 | 0.05498 | -0.0204 | 30.2037
19 | 1.6733 | 0.05877 | -0.0196 | 28.472
19.5 | 1.6797 | 0.06322 | -0.0189 | 26.5691
20 | 1.6835 | 0.0681 | -0.0184 | 24.721

## 85. Re 6M Mach 0.25 (1)
BIGFOIL.COM POLAR EXPORT
GA 40A416
GA 40A416 |  |  |  | Cl Max: | 1.517 | at alpha= | 12 | deg
JavaFoil+Calcfoil stall+Eppler ext transition |  |  |  | L/D Max: | 173.672 | at alpha= | 4.5 | deg
Re: | 6000000 |  |  | Cd Min: | 0.00459 | at alpha= | -1 | deg
Mach: | 0.25 |  |  | Cl=0 at alpha= | -3.0242 | deg
|  |  |  | @ Cl=0.1, Cd= | 0.0063662
|  |  |  | @ Cl=0.4, Cd= | 0.0047517
|  |  |  | @ Cl=0.6, Cd= | 0.0048944
alpha (deg) | Cl | Cd | Cm | Cl/Cd
-15.5 | -0.263 | 0.1109 | -0.018 | -2.373
-15 | -0.312 | 0.10496 | -0.018 | -2.969
-14.5 | -0.355 | 0.09941 | -0.019 | -3.57
-14 | -0.393 | 0.09474 | -0.019 | -4.151
-13.5 | -0.428 | 0.08957 | -0.02 | -4.773
-13 | -0.457 | 0.0849 | -0.02 | -5.383
-12.5 | -0.483 | 0.07779 | -0.022 | -6.206
-12 | -0.503 | 0.07252 | -0.023 | -6.936
-11.5 | -0.518 | 0.06644 | -0.025 | -7.801
-11 | -0.525 | 0.06401 | -0.025 | -8.197
-10.5 | -0.619 | 0.01416 | -0.043 | -43.709
-10 | -0.614 | 0.01326 | -0.044 | -46.352
-9.5 | -0.618 | 0.01051 | -0.046 | -58.789
-9 | -0.599 | 0.00934 | -0.048 | -64.188
-8.5 | -0.572 | 0.00896 | -0.049 | -63.872
-8 | -0.538 | 0.00853 | -0.05 | -63.104
-7.5 | -0.499 | 0.00836 | -0.051 | -59.679
-7 | -0.455 | 0.00807 | -0.052 | -56.38
-6.5 | -0.406 | 0.00775 | -0.053 | -52.413
-6 | -0.354 | 0.0074 | -0.054 | -47.895
-5.5 | -0.299 | 0.0071 | -0.056 | -42.115
-5 | -0.242 | 0.00758 | -0.057 | -31.882
-4.5 | -0.182 | 0.00725 | -0.058 | -25.138
-4 | -0.121 | 0.00709 | -0.059 | -17.094
-3.5 | -0.059 | 0.00686 | -0.06 | -8.651
-3 | 0.003 | 0.0067 | -0.061 | 0.502
-2.5 | 0.067 | 0.00645 | -0.063 | 10.311
-2 | 0.13 | 0.00629 | -0.064 | 20.646
-1.5 | 0.194 | 0.00462 | -0.065 | 41.988
-1 | 0.257 | 0.00459 | -0.066 | 56.107
-0.5 | 0.321 | 0.00479 | -0.067 | 67.06
0 | 0.387 | 0.00477 | -0.069 | 81.283
0.5 | 0.451 | 0.00468 | -0.07 | 96.371
1 | 0.515 | 0.00469 | -0.071 | 109.925
1.5 | 0.579 | 0.00496 | -0.072 | 116.881
2 | 0.643 | 0.00476 | -0.073 | 135.06
2.5 | 0.707 | 0.00479 | -0.075 | 147.74
3 | 0.771 | 0.00484 | -0.076 | 159.241
3.5 | 0.835 | 0.00501 | -0.077 | 166.769
4 | 0.899 | 0.0053 | -0.078 | 169.545
4.5 | 0.957 | 0.00551 | -0.079 | 173.672
5 | 1.018 | 0.00611 | -0.081 | 166.796
5.5 | 1.079 | 0.00692 | -0.082 | 155.969
6 | 1.138 | 0.00834 | -0.083 | 136.398
6.5 | 1.196 | 0.00938 | -0.084 | 127.556
7 | 1.225 | 0.0126 | -0.083 | 97.234
7.5 | 1.274 | 0.01326 | -0.084 | 96.101
8 | 1.32 | 0.01398 | -0.085 | 94.361
8.5 | 1.362 | 0.01457 | -0.086 | 93.46
9 | 1.4 | 0.01559 | -0.087 | 89.79
9.5 | 1.433 | 0.01657 | -0.088 | 86.501
10 | 1.462 | 0.01754 | -0.089 | 83.323
10.5 | 1.485 | 0.01858 | -0.09 | 79.921
11 | 1.502 | 0.01973 | -0.091 | 76.164
11.5 | 1.513 | 0.02097 | -0.091 | 72.163
12 | 1.517 | 0.02252 | -0.092 | 67.379
12.5 | 1.515 | 0.02389 | -0.093 | 63.425
13 | 1.505 | 0.02517 | -0.094 | 59.807
13.5 | 1.488 | 0.02693 | -0.095 | 55.256
14 | 1.463 | 0.02867 | -0.095 | 51.022
14.5 | 1.43 | 0.0306 | -0.096 | 46.739
15 | 1.39 | 0.03309 | -0.096 | 42.011
15.5 | 1.343 | 0.03562 | -0.097 | 37.704
16 | 1.29 | 0.03812 | -0.098 | 33.832
16.5 | 1.23 | 0.04125 | -0.098 | 29.814
17 | 1.148 | 0.04607 | -0.098 | 24.91

## 86. Re 6M Mach 0.25 (2)
BIGFOIL.COM POLAR EXPORT
GA 40A416
GA 40A416 |  |  |  | Cl Max: | 1.6363 | at alpha= | 19 | deg
XFOIL ncrit=9 |  |  |  | L/D Max: | 188.79 | at alpha= | 4 | deg
Re: | 6000000 |  |  | Cd Min: | 0.20913 | at alpha= | -20 | deg
Mach: | 0.25 |  |  | Cl=0 at alpha= | -3.159 | deg
|  |  |  | @ Cl=0.1, Cd= | 0.0061796
|  |  |  | @ Cl=0.4, Cd= | 0.0041155
|  |  |  | @ Cl=0.6, Cd= | 0.0040143
alpha (deg) | Cl | Cd | Cm | Cl/Cd
-20 | -0.4303 | 0.20913 | -0.0318 | -2.0576
-19.5 | -0.4115 | 0.20398 | -0.0355 | -2.0174
-19 | -0.3942 | 0.19725 | -0.0392 | -1.9985
-18.5 | -0.3782 | 0.19058 | -0.0429 | -1.9845
-17 | -0.5576 | 0.11614 | -0.0757 | -4.8011
-16.5 | -0.673 | 0.08837 | -0.0929 | -7.6157
-16 | -0.8302 | 0.0541 | -0.1157 | -15.3457
-15.5 | -0.8694 | 0.04337 | -0.1218 | -20.0461
-15 | -0.9053 | 0.03529 | -0.1237 | -25.6532
-14.5 | -0.9475 | 0.02836 | -0.1217 | -33.4097
-14 | -0.9498 | 0.02494 | -0.118 | -38.0834
-13.5 | -0.9559 | 0.02173 | -0.1125 | -43.9899
-13 | -0.978 | 0.01803 | -0.1036 | -54.2429
-12.5 | -0.9632 | 0.01644 | -0.0966 | -58.5888
-12 | -0.9453 | 0.01482 | -0.0898 | -63.7854
-11.5 | -0.908 | 0.01362 | -0.0858 | -66.6667
-11 | -0.8637 | 0.01272 | -0.0828 | -67.9009
-10.5 | -0.8159 | 0.01196 | -0.0803 | -68.2191
-10 | -0.7667 | 0.01124 | -0.0781 | -68.2117
-9.5 | -0.7158 | 0.01057 | -0.0762 | -67.72
-9 | -0.6633 | 0.01002 | -0.0747 | -66.1976
-8.5 | -0.6092 | 0.00955 | -0.0734 | -63.7906
-8 | -0.5561 | 0.00896 | -0.0721 | -62.0647
-7.5 | -0.501 | 0.00856 | -0.0712 | -58.528
-7 | -0.4447 | 0.00823 | -0.0705 | -54.034
-6.5 | -0.3881 | 0.00786 | -0.07 | -49.3766
-6 | -0.3307 | 0.0076 | -0.0697 | -43.5132
-5.5 | -0.2735 | 0.00734 | -0.0694 | -37.2616
-5 | -0.2151 | 0.00715 | -0.0695 | -30.0839
-4.5 | -0.1569 | 0.0069 | -0.0695 | -22.7391
-4 | -0.0983 | 0.00672 | -0.0696 | -14.628
-3.5 | -0.0399 | 0.00655 | -0.0698 | -6.0916
-3 | 0.0186 | 0.00641 | -0.07 | 2.9017
-2.5 | 0.0777 | 0.00624 | -0.0704 | 12.4519
-2 | 0.1368 | 0.00608 | -0.0708 | 22.5
-1.5 | 0.1939 | 0.00579 | -0.0709 | 33.4888
-1 | 0.2486 | 0.00533 | -0.0707 | 46.6417
-0.5 | 0.3015 | 0.0048 | -0.0702 | 62.8125
0 | 0.3555 | 0.00431 | -0.0698 | 82.4826
0.5 | 0.4127 | 0.00406 | -0.07 | 101.6502
1 | 0.4722 | 0.004 | -0.0706 | 118.05
1.5 | 0.5316 | 0.00399 | -0.0712 | 133.2331
2 | 0.5914 | 0.00401 | -0.0719 | 147.4813
2.5 | 0.6519 | 0.00404 | -0.0727 | 161.3614
3 | 0.7111 | 0.00411 | -0.0732 | 173.017
3.5 | 0.7712 | 0.00414 | -0.0739 | 186.2802
4 | 0.8269 | 0.00438 | -0.0738 | 188.79
4.5 | 0.8672 | 0.00527 | -0.0708 | 164.5541
5.5 | 0.9424 | 0.00694 | -0.0638 | 135.7925
6 | 0.9705 | 0.00784 | -0.0585 | 123.7883
6.5 | 0.9859 | 0.00862 | -0.0505 | 114.3735
7 | 0.9946 | 0.00956 | -0.0417 | 104.0377
7.5 | 1.0062 | 0.01062 | -0.0341 | 94.7458
8 | 1.0254 | 0.01169 | -0.0286 | 87.716
8.5 | 1.1541 | 0.01318 | -0.0464 | 87.5645
9 | 1.192 | 0.01457 | -0.0448 | 81.8119
9.5 | 1.2287 | 0.01591 | -0.043 | 77.2282
10 | 1.2619 | 0.01752 | -0.041 | 72.0263
10.5 | 1.2967 | 0.01906 | -0.0392 | 68.0325
11 | 1.3288 | 0.02078 | -0.0373 | 63.9461
11.5 | 1.3575 | 0.02276 | -0.0351 | 59.6441
12 | 1.3872 | 0.02469 | -0.0331 | 56.1847
12.5 | 1.4149 | 0.02682 | -0.031 | 52.7554
13 | 1.44 | 0.02923 | -0.0289 | 49.2645
13.5 | 1.4667 | 0.0316 | -0.0271 | 46.4146
14 | 1.4909 | 0.03424 | -0.0252 | 43.5426
14.5 | 1.5128 | 0.03709 | -0.0233 | 40.7873
15 | 1.5357 | 0.03995 | -0.0216 | 38.4406
15.5 | 1.5545 | 0.04317 | -0.0198 | 36.0088
16 | 1.5711 | 0.04671 | -0.0181 | 33.6352
16.5 | 1.5891 | 0.05024 | -0.0166 | 31.6302
17 | 1.6036 | 0.0541 | -0.0152 | 29.6414
17.5 | 1.6162 | 0.05828 | -0.014 | 27.7316
18 | 1.6266 | 0.06272 | -0.0129 | 25.9343
18.5 | 1.6323 | 0.06775 | -0.012 | 24.093
19 | 1.6363 | 0.07311 | -0.0114 | 22.3813
19.5 | 1.6357 | 0.07903 | -0.011 | 20.6972
20 | 1.6356 | 0.08511 | -0.0111 | 19.2175

## 87. Re 6M Mach 0.50 (1)
BIGFOIL.COM POLAR EXPORT
GA 40A416
GA 40A416 |  |  |  | Cl Max: | 1.381 | at alpha= | 8 | deg
JavaFoil+Calcfoil stall+Eppler ext transition |  |  |  | L/D Max: | 172.429 | at alpha= | 4 | deg
Re: | 6000000 |  |  | Cd Min: | 0.00474 | at alpha= | -1 | deg
Mach: | 0.5 |  |  | Cl=0 at alpha= | -3.0286 | deg
|  |  |  | @ Cl=0.1, Cd= | 0.0066717
|  |  |  | @ Cl=0.4, Cd= | 0.0050845
|  |  |  | @ Cl=0.6, Cd= | 0.0050067
alpha (deg) | Cl | Cd | Cm | Cl/Cd
-20 | -0.955 | 0.15825 | -0.017 | -6.036
-19.5 | -0.928 | 0.15323 | -0.017 | -6.055
-19 | -0.9 | 0.14837 | -0.018 | -6.069
-18.5 | -0.875 | 0.15031 | -0.019 | -5.819
-18 | -0.848 | 0.14156 | -0.019 | -5.988
-17.5 | -0.82 | 0.13446 | -0.02 | -6.097
-17 | -0.792 | 0.13061 | -0.02 | -6.061
-16.5 | -0.76 | 0.2093 | -0.019 | -3.63
-16 | -0.733 | 0.12241 | -0.02 | -5.988
-15.5 | -0.705 | 0.11864 | -0.021 | -5.943
-15 | -0.677 | 0.11438 | -0.021 | -5.921
-14.5 | -0.65 | 0.10658 | -0.022 | -6.095
-14 | -0.622 | 0.10338 | -0.022 | -6.013
-13.5 | -0.594 | 0.10331 | -0.023 | -5.749
-13 | -0.566 | 0.0948 | -0.024 | -5.971
-12.5 | -0.537 | 0.0911 | -0.023 | -5.893
-12 | -0.509 | 0.08244 | -0.024 | -6.175
-11.5 | -0.481 | 0.07562 | -0.025 | -6.364
-11 | -0.454 | 0.07025 | -0.026 | -6.455
-10.5 | -0.426 | 0.065 | -0.027 | -6.549
-10 | -0.398 | 0.06005 | -0.028 | -6.624
-9.5 | -0.444 | 0.01232 | -0.051 | -36.034
-9 | -0.339 | 0.05764 | -0.026 | -5.886
-8.5 | -0.314 | 0.04996 | -0.031 | -6.281
-8 | -0.343 | 0.01088 | -0.055 | -31.488
-7.5 | -0.254 | 0.04829 | -0.027 | -5.269
-7 | -0.227 | 0.04399 | -0.031 | -5.161
-6.5 | -0.285 | 0.00887 | -0.06 | -32.118
-6 | -0.346 | 0.00847 | -0.061 | -40.842
-5.5 | -0.311 | 0.00803 | -0.062 | -38.799
-5 | -0.259 | 0.00762 | -0.063 | -34.046
-4.5 | -0.199 | 0.0073 | -0.065 | -27.259
-4 | -0.134 | 0.00753 | -0.066 | -17.775
-3.5 | -0.066 | 0.00736 | -0.067 | -8.949
-3 | 0.004 | 0.00712 | -0.069 | 0.527
-2.5 | 0.074 | 0.00669 | -0.07 | 11.087
-2 | 0.145 | 0.00664 | -0.071 | 21.84
-1.5 | 0.217 | 0.00631 | -0.073 | 34.336
-1 | 0.288 | 0.00474 | -0.074 | 60.679
-0.5 | 0.359 | 0.00509 | -0.075 | 70.55
0 | 0.433 | 0.00508 | -0.077 | 85.217
0.5 | 0.505 | 0.00493 | -0.078 | 102.472
1 | 0.576 | 0.00498 | -0.079 | 115.806
1.5 | 0.648 | 0.00506 | -0.081 | 127.946
2 | 0.719 | 0.00505 | -0.082 | 142.337
2.5 | 0.791 | 0.00515 | -0.083 | 153.5
3 | 0.862 | 0.00522 | -0.085 | 165.272
3.5 | 0.934 | 0.00559 | -0.086 | 167.057
4 | 1.005 | 0.00583 | -0.087 | 172.429
4.5 | 1.068 | 0.00622 | -0.089 | 171.528
5 | 1.134 | 0.00731 | -0.09 | 155.061
5.5 | 1.199 | 0.00892 | -0.091 | 134.409
6 | 1.232 | 0.01097 | -0.09 | 112.287
6.5 | 1.278 | 0.01524 | -0.091 | 83.863
7 | 1.323 | 0.01643 | -0.092 | 80.524
7.5 | 1.359 | 0.01761 | -0.093 | 77.21
8 | 1.381 | 0.0192 | -0.094 | 71.929
8.5 | 1.38 | 0.02072 | -0.095 | 66.605
9 | 1.336 | 0.02263 | -0.096 | 59.053
9.5 | 1.136 | 0.02419 | -0.097 | 46.95
10 | 0.874 | 0.02681 | -0.097 | 32.602
10.5 | 0.907 | 0.02694 | -0.099 | 33.665
11 | 0.936 | 0.03027 | -0.099 | 30.933
11.5 | 0.823 | 0.08531 | -0.051 | 9.647
12 | 0.851 | 0.08702 | -0.051 | 9.776
12.5 | 0.88 | 0.09258 | -0.054 | 9.501
13 | 1.036 | 0.04744 | -0.1 | 21.835

## 88. Re 6M Mach 0.50 (2)
BIGFOIL.COM POLAR EXPORT
GA 40A416
GA 40A416 |  |  |  | Cl Max: | 1.4047 | at alpha= | 13 | deg
XFOIL ncrit=9 |  |  |  | L/D Max: | 208.035 | at alpha= | 4 | deg
Re: | 6000000 |  |  | Cd Min: | 0.15781 | at alpha= | 18 | deg
Mach: | 0.5 |  |  | Cl=0 at alpha= | -3.2065 | deg
|  |  |  | @ Cl=0.1, Cd= | 0.0064993
|  |  |  | @ Cl=0.4, Cd= | 0.0046022
|  |  |  | @ Cl=0.6, Cd= | 0.0042413
alpha (deg) | Cl | Cd | Cm | Cl/Cd
-12 | -0.1994 | 0.10176 | -0.0981 | -1.9595
-11.5 | -0.2018 | 0.09228 | -0.103 | -2.1868
-10.5 | -0.2173 | 0.07304 | -0.1135 | -2.9751
-10 | -0.2378 | 0.06161 | -0.1206 | -3.8598
-9.5 | -0.2599 | 0.04857 | -0.1309 | -5.351
-9 | -0.298 | 0.03948 | -0.1349 | -7.5481
-8.5 | -0.3399 | 0.03279 | -0.1326 | -10.366
-8 | -0.3813 | 0.0277 | -0.1239 | -13.7653
-7.5 | -0.4202 | 0.02186 | -0.1124 | -19.2223
-7 | -0.427 | 0.01578 | -0.1035 | -27.0596
-6.5 | -0.4088 | 0.01103 | -0.0958 | -37.0626
-6 | -0.3652 | 0.00905 | -0.09 | -40.3536
-5.5 | -0.3059 | 0.00821 | -0.0867 | -37.2594
-5 | -0.2405 | 0.00777 | -0.0847 | -30.9524
-4.5 | -0.1744 | 0.00744 | -0.0832 | -23.4409
-4 | -0.1068 | 0.00716 | -0.0823 | -14.9162
-3.5 | -0.0395 | 0.0069 | -0.0817 | -5.7246
-3 | 0.0278 | 0.00668 | -0.0814 | 4.1617
-2.5 | 0.0949 | 0.00651 | -0.0812 | 14.5776
-2 | 0.1616 | 0.00637 | -0.0812 | 25.3689
-1.5 | 0.2287 | 0.0062 | -0.0814 | 36.8871
-1 | 0.2912 | 0.00573 | -0.0809 | 50.8202
0 | 0.4089 | 0.00451 | -0.0791 | 90.6652
0.5 | 0.4729 | 0.0043 | -0.0789 | 109.9767
1 | 0.5398 | 0.00425 | -0.0793 | 127.0118
1.5 | 0.6093 | 0.00424 | -0.0801 | 143.7028
2 | 0.6788 | 0.00425 | -0.0809 | 159.7176
2.5 | 0.7475 | 0.00432 | -0.0814 | 173.0324
3 | 0.8167 | 0.00438 | -0.082 | 186.4612
3.5 | 0.8854 | 0.00445 | -0.0823 | 198.9663
4 | 0.9528 | 0.00458 | -0.0822 | 208.0349
4.5 | 0.9992 | 0.00531 | -0.0782 | 188.1733
5 | 1.0166 | 0.00658 | -0.0689 | 154.4985
5.5 | 1.0124 | 0.00769 | -0.0555 | 131.6515
6.5 | 0.993 | 0.01185 | -0.0319 | 83.7975
7 | 0.9859 | 0.01486 | -0.0229 | 66.3459
7.5 | 0.9888 | 0.01757 | -0.0155 | 56.2777
8 | 1.0858 | 0.02129 | -0.0284 | 51.0005
8.5 | 1.1643 | 0.02403 | -0.0346 | 48.4519
9 | 1.1962 | 0.02649 | -0.0314 | 45.1567
9.5 | 1.2301 | 0.02898 | -0.0284 | 42.4465
10 | 1.2613 | 0.03173 | -0.0252 | 39.751
10.5 | 1.2941 | 0.03451 | -0.0222 | 37.4993
11 | 1.3229 | 0.03763 | -0.019 | 35.1555
11.5 | 1.3524 | 0.04084 | -0.0159 | 33.1146
12 | 1.3782 | 0.04442 | -0.0127 | 31.0266
12.5 | 1.3967 | 0.04865 | -0.0093 | 28.7091
13 | 1.4047 | 0.05385 | -0.006 | 26.0854
13.5 | 1.4014 | 0.06017 | -0.0029 | 23.2907
14 | 1.3878 | 0.06751 | -0.0005 | 20.557
14.5 | 1.3657 | 0.07601 | 0.001 | 17.9674
15 | 1.3404 | 0.08527 | 0.0013 | 15.7195
15.5 | 1.3045 | 0.09608 | 0 | 13.5772
16 | 1.2698 | 0.10759 | -0.003 | 11.8022
16.5 | 1.2357 | 0.11971 | -0.0075 | 10.3224
17 | 1.2045 | 0.13228 | -0.0133 | 9.1057
17.5 | 1.1787 | 0.14476 | -0.0199 | 8.1424
18 | 1.1549 | 0.15781 | -0.0275 | 7.3183

## 89. Re 7M Mach 0.00 (1)
BIGFOIL.COM POLAR EXPORT
GA 40A416
GA 40A416 |  |  |  | Cl Max: | 1.594 | at alpha= | 14 | deg
JavaFoil+Calcfoil stall+Eppler ext transition |  |  |  | L/D Max: | 168.639 | at alpha= | 4 | deg
Re: | 7000000 |  |  | Cd Min: | 0.00453 | at alpha= | -1 | deg
Mach: | 0 |  |  | Cl=0 at alpha= | -3.0246 | deg
|  |  |  | @ Cl=0.1, Cd= | 0.0060142
|  |  |  | @ Cl=0.4, Cd= | 0.0046318
|  |  |  | @ Cl=0.6, Cd= | 0.0046868
alpha (deg) | Cl | Cd | Cm | Cl/Cd
-17 | -0.579 | 0.11946 | -0.016 | -4.851
-16.5 | -0.592 | 0.11318 | -0.017 | -5.227
-16 | -0.604 | 0.10547 | -0.018 | -5.731
-15.5 | -0.615 | 0.09961 | -0.019 | -6.17
-15 | -0.623 | 0.09375 | -0.02 | -6.65
-14.5 | -0.629 | 0.08993 | -0.021 | -6.996
-14 | -0.634 | 0.0843 | -0.021 | -7.521
-13.5 | -0.639 | 0.07681 | -0.023 | -8.321
-13 | -0.645 | 0.06696 | -0.026 | -9.639
-12.5 | -0.727 | 0.0192 | -0.036 | -37.867
-12 | -0.741 | 0.01331 | -0.039 | -55.71
-11.5 | -0.736 | 0.01185 | -0.04 | -62.083
-11 | -0.724 | 0.01101 | -0.042 | -65.819
-10.5 | -0.708 | 0.01037 | -0.043 | -68.215
-10 | -0.683 | 0.00958 | -0.044 | -71.293
-9.5 | -0.654 | 0.00913 | -0.045 | -71.605
-9 | -0.62 | 0.00876 | -0.046 | -70.83
-8.5 | -0.583 | 0.00839 | -0.047 | -69.526
-8 | -0.542 | 0.00797 | -0.048 | -68.074
-7.5 | -0.498 | 0.0079 | -0.049 | -62.995
-7 | -0.45 | 0.00763 | -0.05 | -59.005
-6.5 | -0.4 | 0.00736 | -0.052 | -54.317
-6 | -0.347 | 0.00708 | -0.053 | -49.011
-5.5 | -0.292 | 0.00717 | -0.054 | -40.726
-5 | -0.235 | 0.00723 | -0.055 | -32.532
-4.5 | -0.177 | 0.00692 | -0.056 | -25.584
-4 | -0.118 | 0.00678 | -0.057 | -17.374
-3.5 | -0.058 | 0.00657 | -0.058 | -8.757
-3 | 0.003 | 0.00643 | -0.06 | 0.508
-2.5 | 0.064 | 0.0062 | -0.061 | 10.393
-2 | 0.126 | 0.00588 | -0.062 | 21.423
-1.5 | 0.188 | 0.00455 | -0.063 | 41.304
-1 | 0.249 | 0.00453 | -0.064 | 55.034
-0.5 | 0.311 | 0.00469 | -0.065 | 66.221
0 | 0.375 | 0.00466 | -0.066 | 80.452
0.5 | 0.437 | 0.00459 | -0.068 | 95.223
1 | 0.499 | 0.00474 | -0.069 | 105.329
1.5 | 0.561 | 0.0048 | -0.07 | 116.799
2 | 0.623 | 0.00462 | -0.071 | 134.686
2.5 | 0.685 | 0.00464 | -0.072 | 147.665
3 | 0.747 | 0.0048 | -0.073 | 155.637
3.5 | 0.809 | 0.00499 | -0.075 | 162.039
4 | 0.87 | 0.00516 | -0.076 | 168.639
4.5 | 0.927 | 0.00562 | -0.077 | 164.923
5 | 0.987 | 0.00626 | -0.078 | 157.562
5.5 | 1.046 | 0.0072 | -0.079 | 145.173
6 | 1.104 | 0.00783 | -0.08 | 140.906
6.5 | 1.16 | 0.00912 | -0.081 | 127.232
7 | 1.215 | 0.01137 | -0.083 | 106.813
7.5 | 1.268 | 0.01187 | -0.084 | 106.803
8 | 1.318 | 0.01236 | -0.085 | 106.653
8.5 | 1.338 | 0.01312 | -0.084 | 101.976
9 | 1.38 | 0.01378 | -0.085 | 100.108
9.5 | 1.418 | 0.01459 | -0.086 | 97.237
10 | 1.453 | 0.01571 | -0.087 | 92.494
10.5 | 1.485 | 0.01635 | -0.088 | 90.77
11 | 1.513 | 0.01725 | -0.088 | 87.689
11.5 | 1.536 | 0.01821 | -0.089 | 84.344
12 | 1.556 | 0.01924 | -0.09 | 80.896
12.5 | 1.572 | 0.02052 | -0.091 | 76.583
13 | 1.583 | 0.02167 | -0.092 | 73.071
13.5 | 1.591 | 0.02276 | -0.092 | 69.873
14 | 1.594 | 0.0241 | -0.093 | 66.124
14.5 | 1.593 | 0.02544 | -0.094 | 62.621
15 | 1.588 | 0.02698 | -0.094 | 58.872
15.5 | 1.58 | 0.0286 | -0.095 | 55.227
16 | 1.567 | 0.03051 | -0.096 | 51.353
16.5 | 1.551 | 0.03227 | -0.096 | 48.079
17 | 1.524 | 0.03452 | -0.097 | 44.153
17.5 | 1.491 | 0.03671 | -0.098 | 40.619
18 | 1.454 | 0.03928 | -0.098 | 37.024
18.5 | 1.415 | 0.04192 | -0.099 | 33.758
19 | 1.374 | 0.04484 | -0.099 | 30.643

## 90. Re 7M Mach 0.00 (2)
BIGFOIL.COM POLAR EXPORT
GA 40A416
GA 40A416 |  |  |  | Cl Max: | 1.7105 | at alpha= | 20 | deg
XFOIL ncrit=9 |  |  |  | L/D Max: | 184.938 | at alpha= | 3.5 | deg
Re: | 7000000 |  |  | Cd Min: | 0.0633 | at alpha= | 20 | deg
Mach: | 0 |  |  | Cl=0 at alpha= | -3.146 | deg
|  |  |  | @ Cl=0.1, Cd= | 0.0059255
|  |  |  | @ Cl=0.4, Cd= | 0.0039183
|  |  |  | @ Cl=0.6, Cd= | 0.0038556
alpha (deg) | Cl | Cd | Cm | Cl/Cd
-19.5 | -1.3199 | 0.03295 | -0.1075 | -40.0577
-19 | -1.2861 | 0.02974 | -0.112 | -43.2448
-18.5 | -1.2818 | 0.02671 | -0.1102 | -47.9895
-18 | -1.2721 | 0.02424 | -0.1079 | -52.4794
-17.5 | -1.2515 | 0.0226 | -0.1059 | -55.3761
-17 | -1.2368 | 0.02073 | -0.1029 | -59.6623
-16.5 | -1.2183 | 0.01923 | -0.0996 | -63.3541
-16 | -1.1982 | 0.01789 | -0.0961 | -66.976
-15.5 | -1.1722 | 0.01699 | -0.0927 | -68.9935
-15 | -1.145 | 0.01617 | -0.0891 | -70.8101
-14.5 | -1.1225 | 0.01524 | -0.0844 | -73.6549
-14 | -1.1016 | 0.01431 | -0.079 | -76.9811
-13.5 | -1.0667 | 0.0135 | -0.076 | -79.0148
-13 | -1.0271 | 0.01275 | -0.0738 | -80.5569
-12.5 | -0.984 | 0.01215 | -0.0721 | -80.9877
-12 | -0.9386 | 0.01159 | -0.0707 | -80.9836
-11.5 | -0.8924 | 0.01105 | -0.0695 | -80.7602
-11 | -0.8441 | 0.01057 | -0.0685 | -79.8581
-10.5 | -0.7947 | 0.01015 | -0.0677 | -78.2956
-10 | -0.7445 | 0.00974 | -0.0671 | -76.4374
-9.5 | -0.6932 | 0.00935 | -0.0666 | -74.139
-9 | -0.6415 | 0.009 | -0.0661 | -71.2778
-8.5 | -0.5901 | 0.00857 | -0.0656 | -68.8565
-8 | -0.5372 | 0.00823 | -0.0654 | -65.2734
-7.5 | -0.4835 | 0.00797 | -0.0653 | -60.665
-7 | -0.4297 | 0.00766 | -0.0652 | -56.0966
-6.5 | -0.3748 | 0.00741 | -0.0652 | -50.5803
-6 | -0.3199 | 0.00718 | -0.0653 | -44.5543
-5.5 | -0.2647 | 0.00698 | -0.0655 | -37.9226
-5 | -0.2086 | 0.00681 | -0.0658 | -30.6314
-4.5 | -0.1526 | 0.00659 | -0.0661 | -23.1563
-4 | -0.0962 | 0.00644 | -0.0664 | -14.9379
-3.5 | -0.04 | 0.00629 | -0.0668 | -6.3593
-3 | 0.0165 | 0.00616 | -0.0671 | 2.6786
-2.5 | 0.0735 | 0.006 | -0.0676 | 12.25
-2 | 0.1304 | 0.00584 | -0.0681 | 22.3288
-1.5 | 0.1857 | 0.00558 | -0.0683 | 33.2796
-1 | 0.2393 | 0.00519 | -0.0683 | 46.1079
-0.5 | 0.2919 | 0.00476 | -0.0681 | 61.3235
0 | 0.3439 | 0.00422 | -0.0678 | 81.4929
0.5 | 0.3984 | 0.00392 | -0.0679 | 101.6327
1 | 0.4554 | 0.00386 | -0.0685 | 117.9793
1.5 | 0.5121 | 0.00385 | -0.069 | 133.013
2 | 0.5702 | 0.00384 | -0.0698 | 148.4896
2.5 | 0.6275 | 0.00387 | -0.0704 | 162.1447
3 | 0.6851 | 0.00391 | -0.0711 | 175.2174
3.5 | 0.7416 | 0.00401 | -0.0716 | 184.9377
4 | 0.7899 | 0.00451 | -0.0706 | 175.1441
4.5 | 0.8273 | 0.00549 | -0.0677 | 150.6922
5 | 0.8702 | 0.00615 | -0.0657 | 141.4959
5.5 | 0.9106 | 0.00683 | -0.0633 | 133.3236
6 | 0.9461 | 0.00759 | -0.06 | 124.6509
6.5 | 0.98 | 0.00825 | -0.0564 | 118.7879
7 | 1.0029 | 0.00888 | -0.0504 | 112.9392
7.5 | 1.02 | 0.00957 | -0.0435 | 106.5831
8 | 1.0397 | 0.01024 | -0.0374 | 101.5332
8.5 | 1.0763 | 0.01086 | -0.0354 | 99.1068
9 | 1.196 | 0.01184 | -0.0514 | 101.0135
9.5 | 1.2297 | 0.01274 | -0.0489 | 96.5228
10 | 1.264 | 0.01384 | -0.0471 | 91.3295
10.5 | 1.2999 | 0.01496 | -0.0457 | 86.8917
11 | 1.3343 | 0.01622 | -0.0442 | 82.2626
11.5 | 1.3658 | 0.01769 | -0.0426 | 77.2075
12 | 1.3975 | 0.01918 | -0.0411 | 72.8624
12.5 | 1.428 | 0.02074 | -0.0396 | 68.8525
13 | 1.4551 | 0.02256 | -0.0379 | 64.4991
13.5 | 1.4815 | 0.02443 | -0.0362 | 60.6427
14 | 1.5082 | 0.02634 | -0.0347 | 57.2589
14.5 | 1.5314 | 0.02857 | -0.033 | 53.6017
15 | 1.5532 | 0.03097 | -0.0314 | 50.1518
15.5 | 1.5762 | 0.03334 | -0.0301 | 47.2765
16 | 1.5955 | 0.03602 | -0.0286 | 44.2948
16.5 | 1.6143 | 0.03884 | -0.0272 | 41.5628
17 | 1.6345 | 0.04156 | -0.0261 | 39.3287
17.5 | 1.6515 | 0.04465 | -0.025 | 36.9877
18 | 1.6674 | 0.0479 | -0.024 | 34.81
18.5 | 1.6814 | 0.05132 | -0.0231 | 32.7631
19 | 1.695 | 0.05485 | -0.0222 | 30.9025
19.5 | 1.7024 | 0.05909 | -0.0214 | 28.8103
20 | 1.7105 | 0.0633 | -0.0208 | 27.0221

## 91. Re 7M Mach 0.10 (1)
BIGFOIL.COM POLAR EXPORT
GA 40A416
GA 40A416 |  |  |  | Cl Max: | 1.581 | at alpha= | 14 | deg
JavaFoil+Calcfoil stall+Eppler ext transition |  |  |  | L/D Max: | 168.328 | at alpha= | 4 | deg
Re: | 7000000 |  |  | Cd Min: | 0.00457 | at alpha= | -1 | deg
Mach: | 0.1 |  |  | Cl=0 at alpha= | -3.0246 | deg
|  |  |  | @ Cl=0.1, Cd= | 0.0060664
|  |  |  | @ Cl=0.4, Cd= | 0.0046518
|  |  |  | @ Cl=0.6, Cd= | 0.0046855
alpha (deg) | Cl | Cd | Cm | Cl/Cd
-17 | -0.537 | 0.12078 | -0.016 | -4.449
-16.5 | -0.552 | 0.11463 | -0.017 | -4.818
-16 | -0.567 | 0.10814 | -0.018 | -5.243
-15.5 | -0.58 | 0.10184 | -0.019 | -5.698
-15 | -0.592 | 0.09593 | -0.02 | -6.175
-14.5 | -0.601 | 0.0921 | -0.02 | -6.526
-14 | -0.609 | 0.08594 | -0.021 | -7.091
-13.5 | -0.616 | 0.08007 | -0.022 | -7.687
-13 | -0.621 | 0.07304 | -0.024 | -8.498
-12.5 | -0.63 | 0.06091 | -0.028 | -10.349
-12 | -0.722 | 0.01433 | -0.039 | -50.402
-11.5 | -0.722 | 0.01227 | -0.04 | -58.85
-11 | -0.713 | 0.01134 | -0.042 | -62.816
-10.5 | -0.701 | 0.01053 | -0.043 | -66.53
-10 | -0.678 | 0.00965 | -0.044 | -70.252
-9.5 | -0.65 | 0.00923 | -0.045 | -70.479
-9 | -0.619 | 0.00876 | -0.046 | -70.592
-8.5 | -0.583 | 0.00838 | -0.047 | -69.489
-8 | -0.542 | 0.00804 | -0.049 | -67.456
-7.5 | -0.498 | 0.00789 | -0.05 | -63.178
-7 | -0.451 | 0.00758 | -0.051 | -59.561
-6.5 | -0.401 | 0.00743 | -0.052 | -53.956
-6 | -0.348 | 0.00711 | -0.053 | -48.976
-5.5 | -0.293 | 0.00723 | -0.054 | -40.572
-5 | -0.236 | 0.00723 | -0.055 | -32.683
-4.5 | -0.178 | 0.00699 | -0.056 | -25.437
-4 | -0.118 | 0.00674 | -0.058 | -17.536
-3.5 | -0.058 | 0.00663 | -0.059 | -8.717
-3 | 0.003 | 0.00649 | -0.06 | 0.506
-2.5 | 0.065 | 0.00625 | -0.061 | 10.357
-2 | 0.126 | 0.00593 | -0.062 | 21.339
-1.5 | 0.189 | 0.00458 | -0.063 | 41.184
-1 | 0.251 | 0.00457 | -0.065 | 54.875
-0.5 | 0.312 | 0.00468 | -0.066 | 66.795
0 | 0.377 | 0.0047 | -0.067 | 80.27
0.5 | 0.439 | 0.00457 | -0.068 | 96.105
1 | 0.502 | 0.00477 | -0.069 | 105.056
1.5 | 0.564 | 0.00479 | -0.07 | 117.756
2 | 0.626 | 0.00461 | -0.071 | 135.845
2.5 | 0.688 | 0.00467 | -0.073 | 147.385
3 | 0.75 | 0.00478 | -0.074 | 156.874
3.5 | 0.813 | 0.005 | -0.075 | 162.502
4 | 0.875 | 0.0052 | -0.076 | 168.328
4.5 | 0.932 | 0.00566 | -0.077 | 164.771
5 | 0.992 | 0.00629 | -0.078 | 157.599
5.5 | 1.051 | 0.00724 | -0.08 | 145.177
6 | 1.109 | 0.00791 | -0.081 | 140.099
6.5 | 1.166 | 0.00917 | -0.082 | 127.14
7 | 1.221 | 0.01147 | -0.083 | 106.443
7.5 | 1.273 | 0.01199 | -0.084 | 106.217
8 | 1.305 | 0.01263 | -0.084 | 103.331
8.5 | 1.342 | 0.01326 | -0.084 | 101.172
9 | 1.384 | 0.01388 | -0.085 | 99.654
9.5 | 1.422 | 0.01478 | -0.086 | 96.162
10 | 1.455 | 0.01592 | -0.087 | 91.423
10.5 | 1.486 | 0.0166 | -0.088 | 89.534
11 | 1.513 | 0.01751 | -0.089 | 86.386
11.5 | 1.535 | 0.01851 | -0.09 | 82.934
12 | 1.553 | 0.01958 | -0.09 | 79.331
12.5 | 1.566 | 0.02089 | -0.091 | 74.989
13 | 1.576 | 0.02209 | -0.092 | 71.316
13.5 | 1.58 | 0.02319 | -0.093 | 68.134
14 | 1.581 | 0.02459 | -0.094 | 64.266
14.5 | 1.576 | 0.02598 | -0.094 | 60.672
15 | 1.568 | 0.0276 | -0.095 | 56.809
15.5 | 1.555 | 0.02931 | -0.095 | 53.054
16 | 1.538 | 0.03124 | -0.096 | 49.237
16.5 | 1.519 | 0.03317 | -0.097 | 45.782
17 | 1.486 | 0.03555 | -0.097 | 41.802
17.5 | 1.447 | 0.03789 | -0.098 | 38.187
18 | 1.405 | 0.04068 | -0.099 | 34.533
18.5 | 1.36 | 0.04355 | -0.099 | 31.225
19 | 1.312 | 0.04723 | -0.1 | 27.782

## 92. Re 7M Mach 0.10 (2)
BIGFOIL.COM POLAR EXPORT
GA 40A416
GA 40A416 |  |  |  | Cl Max: | 1.7047 | at alpha= | 20 | deg
XFOIL ncrit=9 |  |  |  | L/D Max: | 185.647 | at alpha= | 3.5 | deg
Re: | 7000000 |  |  | Cd Min: | 0.06605 | at alpha= | 20 | deg
Mach: | 0.1 |  |  | Cl=0 at alpha= | -3.1479 | deg
|  |  |  | @ Cl=0.1, Cd= | 0.0059378
|  |  |  | @ Cl=0.4, Cd= | 0.0039349
|  |  |  | @ Cl=0.6, Cd= | 0.0038582
alpha (deg) | Cl | Cd | Cm | Cl/Cd
-20 | -1.3421 | 0.05079 | -0.084 | -26.4245
-19.5 | -1.2727 | 0.03956 | -0.1093 | -32.1714
-19 | -1.2495 | 0.03426 | -0.1158 | -36.4711
-18.5 | -1.2524 | 0.03023 | -0.1148 | -41.429
-18 | -1.2492 | 0.02697 | -0.113 | -46.3181
-17.5 | -1.2336 | 0.02476 | -0.111 | -49.8223
-17 | -1.2237 | 0.02239 | -0.1081 | -54.6539
-16.5 | -1.2083 | 0.02055 | -0.1048 | -58.7981
-16 | -1.1908 | 0.01894 | -0.1012 | -62.8722
-15.5 | -1.1667 | 0.01783 | -0.0977 | -65.4347
-15 | -1.141 | 0.01685 | -0.094 | -67.7151
-14.5 | -1.1196 | 0.01577 | -0.0891 | -70.9956
-14 | -1.0924 | 0.01501 | -0.0846 | -72.7781
-13.5 | -1.0665 | 0.01412 | -0.0798 | -75.5312
-13 | -1.0305 | 0.01315 | -0.0768 | -78.365
-12.5 | -0.9883 | 0.01249 | -0.0747 | -79.1273
-12 | -0.9436 | 0.01185 | -0.073 | -79.6287
-11.5 | -0.8976 | 0.01127 | -0.0714 | -79.6451
-11 | -0.8492 | 0.01075 | -0.0703 | -78.9953
-10.5 | -0.7997 | 0.0103 | -0.0693 | -77.6408
-10 | -0.7492 | 0.00986 | -0.0685 | -75.9838
-9.5 | -0.6977 | 0.00944 | -0.0678 | -73.9089
-9 | -0.6456 | 0.00909 | -0.0673 | -71.0231
-8.5 | -0.5937 | 0.00865 | -0.0667 | -68.6358
-8 | -0.5406 | 0.00829 | -0.0663 | -65.2111
-7.5 | -0.4867 | 0.00801 | -0.0661 | -60.7615
-7 | -0.4323 | 0.00771 | -0.0659 | -56.07
-6.5 | -0.3772 | 0.00744 | -0.0659 | -50.6989
-6 | -0.3218 | 0.00721 | -0.066 | -44.6325
-5.5 | -0.2663 | 0.00701 | -0.066 | -37.9886
-5 | -0.2096 | 0.00683 | -0.0663 | -30.6881
-4.5 | -0.1534 | 0.00661 | -0.0666 | -23.2073
-4 | -0.0967 | 0.00645 | -0.0669 | -14.9922
-3.5 | -0.04 | 0.00631 | -0.0672 | -6.3391
-3 | 0.0168 | 0.00617 | -0.0676 | 2.7229
-2.5 | 0.0742 | 0.00601 | -0.0681 | 12.3461
-2 | 0.1314 | 0.00585 | -0.0685 | 22.4615
-1.5 | 0.187 | 0.00559 | -0.0687 | 33.4526
-1 | 0.2409 | 0.0052 | -0.0687 | 46.3269
-0.5 | 0.2938 | 0.00477 | -0.0685 | 61.5933
0 | 0.3461 | 0.00423 | -0.0682 | 81.8203
0.5 | 0.4009 | 0.00393 | -0.0683 | 102.0102
1 | 0.4582 | 0.00387 | -0.0689 | 118.3979
1.5 | 0.5153 | 0.00386 | -0.0694 | 133.4974
2 | 0.5738 | 0.00384 | -0.0701 | 149.4271
2.5 | 0.6314 | 0.00388 | -0.0708 | 162.732
3 | 0.6894 | 0.00391 | -0.0715 | 176.3171
3.5 | 0.7463 | 0.00402 | -0.072 | 185.6468
4 | 0.795 | 0.0045 | -0.071 | 176.6667
4.5 | 0.8323 | 0.0055 | -0.0679 | 151.3273
5 | 0.8749 | 0.00617 | -0.0659 | 141.799
5.5 | 0.915 | 0.00687 | -0.0633 | 133.1878
6 | 0.9498 | 0.00763 | -0.0598 | 124.4823
6.5 | 0.9825 | 0.00831 | -0.0558 | 118.231
7 | 1.002 | 0.00895 | -0.049 | 111.9553
8 | 1.0378 | 0.0104 | -0.0359 | 99.7885
8.5 | 1.082 | 0.01108 | -0.0355 | 97.6534
9 | 1.2024 | 0.01209 | -0.0516 | 99.4541
9.5 | 1.2314 | 0.01307 | -0.0481 | 94.2158
10 | 1.2658 | 0.01426 | -0.0463 | 88.7658
10.5 | 1.3021 | 0.0154 | -0.0449 | 84.5519
11 | 1.336 | 0.01676 | -0.0434 | 79.7136
11.5 | 1.3668 | 0.01832 | -0.0416 | 74.607
12 | 1.3988 | 0.01985 | -0.0401 | 70.4685
12.5 | 1.4286 | 0.02151 | -0.0385 | 66.4156
13 | 1.4549 | 0.02343 | -0.0366 | 62.0956
13.5 | 1.4816 | 0.02535 | -0.0349 | 58.4458
14 | 1.5079 | 0.02739 | -0.0334 | 55.0529
14.5 | 1.5301 | 0.02975 | -0.0316 | 51.4319
15 | 1.5537 | 0.0321 | -0.0301 | 48.4019
15.5 | 1.5766 | 0.03452 | -0.0286 | 45.6721
16 | 1.5946 | 0.03742 | -0.027 | 42.6136
16.5 | 1.6138 | 0.04031 | -0.0257 | 40.0347
17 | 1.6324 | 0.04328 | -0.0245 | 37.7172
17.5 | 1.6492 | 0.04648 | -0.0233 | 35.4819
18 | 1.6659 | 0.04971 | -0.0223 | 33.5124
18.5 | 1.6783 | 0.0534 | -0.0213 | 31.4288
19 | 1.6892 | 0.05736 | -0.0204 | 29.4491
19.5 | 1.6956 | 0.06179 | -0.0196 | 27.4413
20 | 1.7047 | 0.06605 | -0.0191 | 25.8092

## 93. Re 7M Mach 0.25 (1)
BIGFOIL.COM POLAR EXPORT
GA 40A416
GA 40A416 |  |  |  | Cl Max: | 1.519 | at alpha= | 12 | deg
JavaFoil+Calcfoil stall+Eppler ext transition |  |  |  | L/D Max: | 169.333 | at alpha= | 4 | deg
Re: | 7000000 |  |  | Cd Min: | 0.00455 | at alpha= | -1.5 | deg
Mach: | 0.25 |  |  | Cl=0 at alpha= | -3.0242 | deg
|  |  |  | @ Cl=0.1, Cd= | 0.0061914
|  |  |  | @ Cl=0.4, Cd= | 0.0047334
|  |  |  | @ Cl=0.6, Cd= | 0.0048077
alpha (deg) | Cl | Cd | Cm | Cl/Cd
-15.5 | -0.263 | 0.10866 | -0.018 | -2.423
-15 | -0.312 | 0.10396 | -0.018 | -3
-14.5 | -0.355 | 0.0986 | -0.019 | -3.602
-14 | -0.394 | 0.09378 | -0.019 | -4.197
-13.5 | -0.428 | 0.08894 | -0.02 | -4.811
-13 | -0.457 | 0.08373 | -0.021 | -5.464
-12.5 | -0.483 | 0.07709 | -0.022 | -6.269
-12 | -0.504 | 0.07142 | -0.024 | -7.06
-11.5 | -0.521 | 0.06402 | -0.026 | -8.137
-11 | -0.526 | 0.06203 | -0.026 | -8.487
-10.5 | -0.628 | 0.01266 | -0.043 | -49.606
-10 | -0.626 | 0.01115 | -0.045 | -56.193
-9.5 | -0.62 | 0.00967 | -0.046 | -64.136
-9 | -0.6 | 0.00912 | -0.048 | -65.714
-8.5 | -0.572 | 0.00872 | -0.049 | -65.623
-8 | -0.538 | 0.00832 | -0.05 | -64.678
-7.5 | -0.499 | 0.00816 | -0.051 | -61.185
-7 | -0.455 | 0.00786 | -0.052 | -57.876
-6.5 | -0.406 | 0.00755 | -0.053 | -53.818
-6 | -0.354 | 0.0072 | -0.054 | -49.203
-5.5 | -0.299 | 0.00702 | -0.056 | -42.596
-5 | -0.242 | 0.00713 | -0.057 | -33.884
-4.5 | -0.182 | 0.00706 | -0.058 | -25.809
-4 | -0.121 | 0.00691 | -0.059 | -17.553
-3.5 | -0.059 | 0.00664 | -0.06 | -8.941
-3 | 0.003 | 0.00652 | -0.062 | 0.516
-2.5 | 0.067 | 0.00627 | -0.063 | 10.602
-2 | 0.13 | 0.00612 | -0.064 | 21.216
-1.5 | 0.194 | 0.00455 | -0.065 | 42.577
-1 | 0.257 | 0.00459 | -0.066 | 56.098
-0.5 | 0.321 | 0.00475 | -0.067 | 67.619
0 | 0.387 | 0.00477 | -0.069 | 81.223
0.5 | 0.451 | 0.00459 | -0.07 | 98.346
1 | 0.515 | 0.00465 | -0.071 | 110.761
1.5 | 0.579 | 0.00487 | -0.072 | 119.081
2 | 0.643 | 0.00468 | -0.073 | 137.475
2.5 | 0.707 | 0.00473 | -0.075 | 149.388
3 | 0.771 | 0.00487 | -0.076 | 158.316
3.5 | 0.835 | 0.0051 | -0.077 | 163.587
4 | 0.899 | 0.00531 | -0.078 | 169.333
4.5 | 0.957 | 0.00579 | -0.079 | 165.313
5 | 1.018 | 0.00654 | -0.081 | 155.699
5.5 | 1.079 | 0.00754 | -0.082 | 142.986
6 | 1.138 | 0.00859 | -0.083 | 132.404
6.5 | 1.196 | 0.01103 | -0.084 | 108.455
7 | 1.251 | 0.01203 | -0.085 | 103.968
7.5 | 1.276 | 0.01293 | -0.084 | 98.642
8 | 1.321 | 0.0137 | -0.085 | 96.453
8.5 | 1.364 | 0.01414 | -0.086 | 96.43
9 | 1.402 | 0.0149 | -0.087 | 94.122
9.5 | 1.435 | 0.01631 | -0.088 | 88.021
10 | 1.464 | 0.01724 | -0.089 | 84.925
10.5 | 1.487 | 0.01802 | -0.09 | 82.544
11 | 1.505 | 0.01911 | -0.091 | 78.714
11.5 | 1.515 | 0.02032 | -0.092 | 74.585
12 | 1.519 | 0.02168 | -0.092 | 70.083
12.5 | 1.517 | 0.02318 | -0.093 | 65.45
13 | 1.507 | 0.02456 | -0.094 | 61.377
13.5 | 1.49 | 0.02604 | -0.095 | 57.2
14 | 1.464 | 0.0278 | -0.096 | 52.677
14.5 | 1.432 | 0.02968 | -0.096 | 48.25
15 | 1.392 | 0.03205 | -0.097 | 43.432
15.5 | 1.345 | 0.03453 | -0.097 | 38.943
16 | 1.292 | 0.03693 | -0.098 | 34.977
16.5 | 1.232 | 0.03985 | -0.098 | 30.909
17 | 1.15 | 0.04427 | -0.099 | 25.975

## 94. Re 7M Mach 0.25 (2)
BIGFOIL.COM POLAR EXPORT
GA 40A416
GA 40A416 |  |  |  | Cl Max: | 1.6653 | at alpha= | 20 | deg
XFOIL ncrit=9 |  |  |  | L/D Max: | 189.73 | at alpha= | 3.5 | deg
Re: | 7000000 |  |  | Cd Min: | 0.20298 | at alpha= | -19.5 | deg
Mach: | 0.25 |  |  | Cl=0 at alpha= | -3.1576 | deg
|  |  |  | @ Cl=0.1, Cd= | 0.0060041
|  |  |  | @ Cl=0.4, Cd= | 0.0040452
|  |  |  | @ Cl=0.6, Cd= | 0.0038867
alpha (deg) | Cl | Cd | Cm | Cl/Cd
-19.5 | -0.4118 | 0.20298 | -0.0361 | -2.0288
-18.5 | -0.3983 | 0.18257 | -0.0445 | -2.1816
-18 | -0.3828 | 0.17609 | -0.0483 | -2.1739
-17 | -0.7819 | 0.07855 | -0.0998 | -9.9542
-16.5 | -0.8669 | 0.05607 | -0.1157 | -15.461
-16 | -0.9083 | 0.04474 | -0.1225 | -20.3017
-15.5 | -0.9428 | 0.0365 | -0.1249 | -25.8301
-15 | -0.9706 | 0.03027 | -0.124 | -32.0648
-14.5 | -1 | 0.02497 | -0.12 | -40.0481
-14 | -0.9976 | 0.02215 | -0.1154 | -45.0384
-13.5 | -0.9969 | 0.01954 | -0.1092 | -51.0184
-13 | -0.9883 | 0.01755 | -0.1024 | -56.3134
-12.5 | -0.9755 | 0.01594 | -0.095 | -61.1982
-12 | -0.9556 | 0.01423 | -0.0885 | -67.1539
-11.5 | -0.9172 | 0.01305 | -0.0846 | -70.2835
-11 | -0.8725 | 0.01212 | -0.0816 | -71.9884
-10.5 | -0.8237 | 0.01142 | -0.0792 | -72.1278
-10 | -0.7729 | 0.01075 | -0.0772 | -71.8977
-9.5 | -0.7213 | 0.01015 | -0.0754 | -71.064
-9 | -0.6679 | 0.00963 | -0.074 | -69.3562
-8.5 | -0.6132 | 0.00917 | -0.0728 | -66.8702
-8 | -0.5583 | 0.00874 | -0.0718 | -63.8787
-7.5 | -0.5034 | 0.0083 | -0.0708 | -60.6506
-7 | -0.4467 | 0.00795 | -0.0702 | -56.1887
-6.5 | -0.3898 | 0.00764 | -0.0698 | -51.0209
-6 | -0.3325 | 0.00738 | -0.0694 | -45.0542
-5.5 | -0.2746 | 0.00713 | -0.0693 | -38.5133
-5 | -0.2161 | 0.00691 | -0.0693 | -31.2735
-4.5 | -0.1576 | 0.0067 | -0.0694 | -23.5224
-4 | -0.0992 | 0.00653 | -0.0695 | -15.1914
-3.5 | -0.0404 | 0.0064 | -0.0697 | -6.3125
-3 | 0.0186 | 0.00621 | -0.07 | 2.9952
-2.5 | 0.078 | 0.00606 | -0.0705 | 12.8713
-2 | 0.137 | 0.00591 | -0.0709 | 23.181
-1.5 | 0.1945 | 0.00568 | -0.071 | 34.243
-0.5 | 0.3047 | 0.00481 | -0.0707 | 63.3472
0 | 0.3583 | 0.00426 | -0.0704 | 84.108
0.5 | 0.4146 | 0.00397 | -0.0704 | 104.4332
1 | 0.4736 | 0.00391 | -0.0709 | 121.1253
1.5 | 0.5329 | 0.00389 | -0.0715 | 136.9923
2 | 0.5934 | 0.00388 | -0.0723 | 152.9381
2.5 | 0.6528 | 0.00394 | -0.0729 | 165.6853
3 | 0.7132 | 0.00396 | -0.0736 | 180.101
3.5 | 0.7722 | 0.00407 | -0.0741 | 189.7297
4 | 0.8234 | 0.00449 | -0.0731 | 183.3853
4.5 | 0.8597 | 0.00555 | -0.0694 | 154.9009
5 | 0.9008 | 0.00629 | -0.0666 | 143.2114
5.5 | 0.9384 | 0.00704 | -0.0631 | 133.2955
6.5 | 0.9854 | 0.00858 | -0.0504 | 114.8485
7 | 0.997 | 0.00946 | -0.0421 | 105.3911
7.5 | 1.0106 | 0.01049 | -0.0348 | 96.3394
8 | 1.0276 | 0.01154 | -0.0286 | 89.0468
8.5 | 1.1126 | 0.01266 | -0.0368 | 87.8831
9 | 1.202 | 0.01392 | -0.0458 | 86.3506
9.5 | 1.2401 | 0.01529 | -0.0443 | 81.1053
10 | 1.2759 | 0.01673 | -0.0425 | 76.2642
10.5 | 1.3106 | 0.01827 | -0.0407 | 71.7351
11 | 1.3418 | 0.02005 | -0.0386 | 66.9227
11.5 | 1.3727 | 0.02186 | -0.0366 | 62.7951
12 | 1.4027 | 0.02377 | -0.0345 | 59.0114
12.5 | 1.4287 | 0.02596 | -0.0322 | 55.0347
13 | 1.4568 | 0.02815 | -0.0303 | 51.7513
13.5 | 1.4827 | 0.03052 | -0.0283 | 48.5813
14 | 1.5068 | 0.03313 | -0.0263 | 45.4814
14.5 | 1.5311 | 0.03576 | -0.0245 | 42.816
15 | 1.5519 | 0.03876 | -0.0226 | 40.0387
15.5 | 1.57 | 0.04205 | -0.0207 | 37.3365
16 | 1.5896 | 0.04531 | -0.0191 | 35.0828
16.5 | 1.6077 | 0.04878 | -0.0176 | 32.9582
17 | 1.6228 | 0.05253 | -0.0161 | 30.8928
17.5 | 1.6351 | 0.05667 | -0.0147 | 28.853
18 | 1.6445 | 0.0612 | -0.0135 | 26.8709
18.5 | 1.6522 | 0.06597 | -0.0125 | 25.0447
19 | 1.6587 | 0.07103 | -0.0119 | 23.3521
19.5 | 1.6643 | 0.07624 | -0.0114 | 21.8297
20 | 1.6653 | 0.08209 | -0.0113 | 20.2863

## 95. Re 7M Mach 0.50 (1)
BIGFOIL.COM POLAR EXPORT
GA 40A416
GA 40A416 |  |  |  | Cl Max: | 1.438 | at alpha= | 20 | deg
JavaFoil+Calcfoil stall+Eppler ext transition |  |  |  | L/D Max: | 172.366 | at alpha= | 4 | deg
Re: | 7000000 |  |  | Cd Min: | 0.00473 | at alpha= | -1 | deg
Mach: | 0.5 |  |  | Cl=0 at alpha= | -3.0286 | deg
|  |  |  | @ Cl=0.1, Cd= | 0.0065424
|  |  |  | @ Cl=0.4, Cd= | 0.0049878
|  |  |  | @ Cl=0.6, Cd= | 0.00492
alpha (deg) | Cl | Cd | Cm | Cl/Cd
-20 | -0.956 | 0.15413 | -0.017 | -6.2
-19.5 | -0.928 | 0.15128 | -0.017 | -6.136
-19 | -0.901 | 0.14548 | -0.018 | -6.192
-18.5 | -0.875 | 0.14971 | -0.019 | -5.845
-18 | -0.848 | 0.13914 | -0.02 | -6.098
-17.5 | -0.82 | 0.13388 | -0.02 | -6.126
-17 | -0.792 | 0.127 | -0.02 | -6.236
-16.5 | -0.76 | 0.19862 | -0.019 | -3.826
-16 | -0.734 | 0.1209 | -0.021 | -6.071
-15.5 | -0.705 | 0.11606 | -0.021 | -6.077
-15 | -0.677 | 0.11394 | -0.021 | -5.945
-14.5 | -0.65 | 0.10384 | -0.022 | -6.256
-14 | -0.622 | 0.10148 | -0.022 | -6.127
-13.5 | -0.594 | 0.10391 | -0.023 | -5.717
-13 | -0.566 | 0.09335 | -0.024 | -6.065
-12.5 | -0.537 | 0.0889 | -0.024 | -6.044
-12 | -0.51 | 0.08109 | -0.024 | -6.284
-11.5 | -0.482 | 0.07461 | -0.025 | -6.458
-11 | -0.454 | 0.06871 | -0.026 | -6.609
-10.5 | -0.426 | 0.06362 | -0.028 | -6.703
-10 | -0.4 | 0.05787 | -0.03 | -6.911
-9.5 | -0.445 | 0.01232 | -0.051 | -36.163
-9 | -0.339 | 0.05729 | -0.026 | -5.923
-8.5 | -0.316 | 0.04739 | -0.034 | -6.67
-8 | -0.346 | 0.01018 | -0.055 | -33.943
-7.5 | -0.255 | 0.04822 | -0.028 | -5.279
-7 | -0.227 | 0.04363 | -0.031 | -5.208
-6.5 | -0.285 | 0.0087 | -0.06 | -32.739
-6 | -0.346 | 0.00825 | -0.061 | -41.921
-5.5 | -0.311 | 0.00781 | -0.062 | -39.872
-5 | -0.26 | 0.00741 | -0.063 | -34.998
-4.5 | -0.199 | 0.0071 | -0.065 | -28.034
-4 | -0.134 | 0.00743 | -0.066 | -18
-3.5 | -0.066 | 0.00716 | -0.067 | -9.198
-3 | 0.004 | 0.00697 | -0.069 | 0.538
-2.5 | 0.074 | 0.00659 | -0.07 | 11.258
-2 | 0.145 | 0.00646 | -0.071 | 22.447
-1.5 | 0.217 | 0.00618 | -0.073 | 35.046
-1 | 0.288 | 0.00473 | -0.074 | 60.819
-0.5 | 0.359 | 0.00501 | -0.075 | 71.659
0 | 0.433 | 0.00497 | -0.077 | 87.176
0.5 | 0.505 | 0.00484 | -0.078 | 104.173
1 | 0.576 | 0.00489 | -0.079 | 117.782
1.5 | 0.648 | 0.00498 | -0.081 | 130.003
2 | 0.719 | 0.00497 | -0.082 | 144.749
2.5 | 0.791 | 0.00506 | -0.083 | 156.171
3 | 0.862 | 0.00532 | -0.085 | 161.989
3.5 | 0.934 | 0.00565 | -0.086 | 165.137
4 | 1.005 | 0.00583 | -0.087 | 172.366
4.5 | 1.068 | 0.00678 | -0.089 | 157.507
5 | 1.134 | 0.00793 | -0.09 | 142.988
5.5 | 1.199 | 0.00915 | -0.091 | 131.008
6 | 1.225 | 0.01391 | -0.09 | 88.097
6.5 | 1.279 | 0.01481 | -0.091 | 86.364
7 | 1.325 | 0.016 | -0.092 | 82.823
7.5 | 1.361 | 0.01711 | -0.093 | 79.537
8 | 1.383 | 0.01879 | -0.094 | 73.581
8.5 | 1.382 | 0.02015 | -0.095 | 68.573
9 | 1.338 | 0.02187 | -0.096 | 61.155
9.5 | 1.137 | 0.02379 | -0.097 | 47.786
10 | 0.875 | 0.02623 | -0.097 | 33.369
10.5 | 0.908 | 0.02619 | -0.099 | 34.663
11 | 0.937 | 0.0294 | -0.099 | 31.885
11.5 | 0.823 | 0.08392 | -0.052 | 9.812
12 | 0.851 | 0.08523 | -0.052 | 9.983
12.5 | 0.883 | 0.09071 | -0.059 | 9.737
13 | 1.046 | 0.04345 | -0.101 | 24.073
13.5 | 1.043 | 0.06036 | -0.097 | 17.286
14 | 0.968 | 0.10599 | -0.063 | 9.131
14.5 | 1.008 | 0.10435 | -0.073 | 9.661
15 | 1.147 | 0.06064 | -0.102 | 18.924
15.5 | 1.184 | 0.06147 | -0.104 | 19.263
16 | 1.211 | 0.06704 | -0.104 | 18.063
16.5 | 1.224 | 0.07957 | -0.103 | 15.379
17 | 1.143 | 0.12909 | -0.075 | 8.855
17.5 | 1.235 | 0.09986 | -0.096 | 12.368
18 | 1.326 | 0.0759 | -0.107 | 17.472
18.5 | 1.358 | 0.07831 | -0.109 | 17.346
19 | 1.383 | 0.08536 | -0.109 | 16.199
19.5 | 1.373 | 0.11151 | -0.104 | 12.309
20 | 1.438 | 0.08449 | -0.11 | 17.019

## 96. Re 7M Mach 0.50 (2)
BIGFOIL.COM POLAR EXPORT
GA 40A416
GA 40A416 |  |  |  | Cl Max: | 1.4263 | at alpha= | 13 | deg
XFOIL ncrit=9 |  |  |  | L/D Max: | 211.508 | at alpha= | 4 | deg
Re: | 7000000 |  |  | Cd Min: | 0.22894 | at alpha= | -20 | deg
Mach: | 0.5 |  |  | Cl=0 at alpha= | -3.2034 | deg
|  |  |  | @ Cl=0.1, Cd= | 0.0063257
|  |  |  | @ Cl=0.4, Cd= | 0.0046054
|  |  |  | @ Cl=0.6, Cd= | 0.0040836
alpha (deg) | Cl | Cd | Cm | Cl/Cd
-20 | -0.4503 | 0.22894 | -0.0305 | -1.9669
-19.5 | -0.43 | 0.22118 | -0.035 | -1.9441
-18.5 | -0.387 | 0.20704 | -0.0437 | -1.8692
-18 | -0.3653 | 0.19956 | -0.048 | -1.8305
-17.5 | -0.3491 | 0.19099 | -0.0523 | -1.8278
-17 | -0.3247 | 0.18477 | -0.0563 | -1.7573
-16.5 | -0.3086 | 0.17644 | -0.0606 | -1.749
-16 | -0.2939 | 0.16744 | -0.0649 | -1.7553
-15.5 | -0.2762 | 0.1598 | -0.069 | -1.7284
-15 | -0.2591 | 0.15208 | -0.0731 | -1.7037
-14.5 | -0.2436 | 0.14407 | -0.0772 | -1.6908
-14 | -0.2301 | 0.13582 | -0.0814 | -1.6942
-13.5 | -0.2157 | 0.12805 | -0.0853 | -1.6845
-13 | -0.2119 | 0.11834 | -0.0901 | -1.7906
-12.5 | -0.2015 | 0.11036 | -0.0942 | -1.8258
-12 | -0.2075 | 0.09972 | -0.0996 | -2.0808
-11 | -0.2209 | 0.08016 | -0.1101 | -2.7557
-10.5 | -0.2302 | 0.07062 | -0.1156 | -3.2597
-10 | -0.247 | 0.05946 | -0.1227 | -4.1541
-9.5 | -0.274 | 0.0465 | -0.1329 | -5.8925
-9 | -0.3103 | 0.03817 | -0.1357 | -8.1294
-8.5 | -0.3492 | 0.03193 | -0.1327 | -10.9364
-8 | -0.3905 | 0.0271 | -0.1233 | -14.4096
-7.5 | -0.4273 | 0.02123 | -0.1119 | -20.1272
-7 | -0.4402 | 0.01452 | -0.1023 | -30.3168
-6.5 | -0.4173 | 0.01032 | -0.0948 | -40.436
-6 | -0.3701 | 0.00865 | -0.0894 | -42.7861
-5.5 | -0.3086 | 0.00794 | -0.0863 | -38.8665
-5 | -0.2432 | 0.00752 | -0.0843 | -32.3404
-4.5 | -0.1756 | 0.00718 | -0.083 | -24.4568
-4 | -0.1074 | 0.00693 | -0.0823 | -15.4978
-3.5 | -0.0401 | 0.00668 | -0.0817 | -6.003
-3 | 0.0275 | 0.00651 | -0.0814 | 4.2243
-2.5 | 0.0943 | 0.00634 | -0.0812 | 14.8738
-2 | 0.1622 | 0.00617 | -0.0813 | 26.2885
-1.5 | 0.2299 | 0.00601 | -0.0816 | 38.2529
-1 | 0.2937 | 0.00564 | -0.0813 | 52.0745
-0.5 | 0.354 | 0.00509 | -0.0806 | 69.5481
0 | 0.4119 | 0.00448 | -0.0796 | 91.942
0.5 | 0.4753 | 0.0042 | -0.0794 | 113.1667
1 | 0.5431 | 0.0041 | -0.0799 | 132.4634
1.5 | 0.6123 | 0.00408 | -0.0807 | 150.0735
2 | 0.6813 | 0.00412 | -0.0814 | 165.3641
2.5 | 0.7499 | 0.00418 | -0.0819 | 179.4019
3 | 0.8196 | 0.00422 | -0.0825 | 194.218
3.5 | 0.888 | 0.00432 | -0.0828 | 205.5556
4 | 0.9539 | 0.00451 | -0.0824 | 211.5078
4.5 | 0.987 | 0.00559 | -0.076 | 176.5653
5 | 1.0039 | 0.00677 | -0.0667 | 148.2866
5.5 | 0.9997 | 0.00784 | -0.0533 | 127.5128
6 | 0.9895 | 0.00959 | -0.0406 | 103.1804
7 | 0.9848 | 0.01482 | -0.0227 | 66.4507
7.5 | 0.9936 | 0.01739 | -0.0161 | 57.1363
8 | 1.0337 | 0.01999 | -0.0159 | 51.7109
8.5 | 1.1797 | 0.02336 | -0.0363 | 50.5009
9 | 1.2117 | 0.0257 | -0.0326 | 47.1479
9.5 | 1.2439 | 0.02826 | -0.0294 | 44.0163
10 | 1.2783 | 0.03082 | -0.0264 | 41.4763
10.5 | 1.3108 | 0.03359 | -0.0233 | 39.0235
11 | 1.3415 | 0.03657 | -0.0201 | 36.6831
11.5 | 1.3725 | 0.03964 | -0.0169 | 34.6241
12 | 1.397 | 0.0433 | -0.0135 | 32.2633
12.5 | 1.417 | 0.04741 | -0.0101 | 29.8882
13 | 1.4263 | 0.05249 | -0.0066 | 27.1728
13.5 | 1.4225 | 0.05876 | -0.0033 | 24.2086
14 | 1.4071 | 0.06622 | -0.0008 | 21.2489
14.5 | 1.3821 | 0.07488 | 0.0008 | 18.4575
15 | 1.3513 | 0.08452 | 0.0012 | 15.9879
15.5 | 1.3163 | 0.09525 | -0.0001 | 13.8194
16 | 1.2823 | 0.10666 | -0.003 | 12.0223
16.5 | 1.2488 | 0.11867 | -0.0073 | 10.5233
17 | 1.2181 | 0.13116 | -0.013 | 9.2871
17.5 | 1.1927 | 0.14351 | -0.0195 | 8.3109
18 | 1.1695 | 0.15638 | -0.0269 | 7.4786

## 97. Re 8M Mach 0.00 (1)
BIGFOIL.COM POLAR EXPORT
GA 40A416
GA 40A416 |  |  |  | Cl Max: | 1.596 | at alpha= | 14 | deg
JavaFoil+Calcfoil stall+Eppler ext transition |  |  |  | L/D Max: | 159.928 | at alpha= | 3.5 | deg
Re: | 8000000 |  |  | Cd Min: | 0.0045 | at alpha= | 0.5 | deg
Mach: | 0 |  |  | Cl=0 at alpha= | -3.0246 | deg
|  |  |  | @ Cl=0.1, Cd= | 0.005899
|  |  |  | @ Cl=0.4, Cd= | 0.0045477
|  |  |  | @ Cl=0.6, Cd= | 0.0046131
alpha (deg) | Cl | Cd | Cm | Cl/Cd
-17 | -0.581 | 0.11658 | -0.017 | -4.983
-16.5 | -0.593 | 0.11026 | -0.018 | -5.382
-16 | -0.605 | 0.10404 | -0.019 | -5.816
-15.5 | -0.615 | 0.09804 | -0.02 | -6.278
-15 | -0.625 | 0.09169 | -0.021 | -6.815
-14.5 | -0.631 | 0.08782 | -0.021 | -7.18
-14 | -0.636 | 0.08215 | -0.022 | -7.746
-13.5 | -0.644 | 0.07238 | -0.025 | -8.898
-13 | -0.66 | 0.05576 | -0.029 | -11.838
-12.5 | -0.725 | 0.01956 | -0.036 | -37.078
-12 | -0.744 | 0.01267 | -0.039 | -58.727
-11.5 | -0.738 | 0.0114 | -0.04 | -64.723
-11 | -0.727 | 0.01062 | -0.042 | -68.448
-10.5 | -0.708 | 0.01013 | -0.043 | -69.845
-10 | -0.683 | 0.00933 | -0.044 | -73.189
-9.5 | -0.654 | 0.00887 | -0.045 | -73.699
-9 | -0.621 | 0.00849 | -0.046 | -73.051
-8.5 | -0.583 | 0.00821 | -0.047 | -71.07
-8 | -0.542 | 0.00779 | -0.048 | -69.652
-7.5 | -0.498 | 0.00773 | -0.049 | -64.456
-7 | -0.45 | 0.00743 | -0.051 | -60.65
-6.5 | -0.4 | 0.00719 | -0.052 | -55.623
-6 | -0.347 | 0.00691 | -0.053 | -50.207
-5.5 | -0.292 | 0.00692 | -0.054 | -42.194
-5 | -0.235 | 0.00705 | -0.055 | -33.379
-4.5 | -0.177 | 0.00678 | -0.056 | -26.117
-4 | -0.118 | 0.00662 | -0.057 | -17.788
-3.5 | -0.058 | 0.00651 | -0.058 | -8.845
-3 | 0.003 | 0.00627 | -0.06 | 0.52
-2.5 | 0.064 | 0.00605 | -0.061 | 10.645
-2 | 0.126 | 0.00579 | -0.062 | 21.725
-1.5 | 0.188 | 0.00473 | -0.063 | 39.734
-1 | 0.249 | 0.00452 | -0.064 | 55.163
-0.5 | 0.311 | 0.00463 | -0.065 | 67.091
0 | 0.375 | 0.00458 | -0.066 | 81.829
0.5 | 0.437 | 0.0045 | -0.068 | 97.045
1 | 0.499 | 0.00465 | -0.069 | 107.217
1.5 | 0.561 | 0.00472 | -0.07 | 118.953
2 | 0.623 | 0.00455 | -0.071 | 137.017
2.5 | 0.685 | 0.00471 | -0.072 | 145.521
3 | 0.747 | 0.00489 | -0.073 | 152.743
3.5 | 0.809 | 0.00506 | -0.075 | 159.928
4 | 0.87 | 0.00546 | -0.076 | 159.265
4.5 | 0.927 | 0.00597 | -0.077 | 155.222
5 | 0.987 | 0.00677 | -0.078 | 145.803
5.5 | 1.046 | 0.00737 | -0.079 | 141.96
6 | 1.104 | 0.00802 | -0.08 | 137.591
6.5 | 1.16 | 0.01031 | -0.081 | 112.56
7 | 1.215 | 0.01117 | -0.083 | 108.799
7.5 | 1.268 | 0.01121 | -0.084 | 113.034
8 | 1.318 | 0.01174 | -0.085 | 112.258
8.5 | 1.366 | 0.01196 | -0.086 | 114.187
9 | 1.381 | 0.01343 | -0.085 | 102.853
9.5 | 1.42 | 0.01406 | -0.086 | 101.011
10 | 1.455 | 0.01511 | -0.087 | 96.288
10.5 | 1.486 | 0.01612 | -0.088 | 92.213
11 | 1.514 | 0.01677 | -0.089 | 90.325
11.5 | 1.538 | 0.01772 | -0.089 | 86.825
12 | 1.558 | 0.01872 | -0.09 | 83.247
12.5 | 1.574 | 0.01981 | -0.091 | 79.435
13 | 1.585 | 0.02107 | -0.092 | 75.228
13.5 | 1.592 | 0.02234 | -0.092 | 71.29
14 | 1.596 | 0.02346 | -0.093 | 68.024
14.5 | 1.595 | 0.02487 | -0.094 | 64.134
15 | 1.59 | 0.02622 | -0.095 | 60.641
15.5 | 1.581 | 0.02779 | -0.095 | 56.902
16 | 1.569 | 0.02965 | -0.096 | 52.906
16.5 | 1.553 | 0.03145 | -0.097 | 49.377
17 | 1.526 | 0.0336 | -0.097 | 45.417
17.5 | 1.493 | 0.03569 | -0.098 | 41.825
18 | 1.456 | 0.03815 | -0.099 | 38.17
18.5 | 1.417 | 0.04074 | -0.099 | 34.784
19 | 1.376 | 0.04385 | -0.1 | 31.369

## 98. Re 8M Mach 0.00 (2)
BIGFOIL.COM POLAR EXPORT
GA 40A416
GA 40A416 |  |  |  | Cl Max: | 1.7286 | at alpha= | 20 | deg
XFOIL ncrit=9 |  |  |  | L/D Max: | 186.826 | at alpha= | 3.5 | deg
Re: | 8000000 |  |  | Cd Min: | 0.06157 | at alpha= | 20 | deg
Mach: | 0 |  |  | Cl=0 at alpha= | -3.1456 | deg
|  |  |  | @ Cl=0.1, Cd= | 0.0057953
|  |  |  | @ Cl=0.4, Cd= | 0.00388
|  |  |  | @ Cl=0.6, Cd= | 0.0037701
alpha (deg) | Cl | Cd | Cm | Cl/Cd
-20 | -1.4001 | 0.03505 | -0.0977 | -39.9458
-19.5 | -1.3243 | 0.03027 | -0.1127 | -43.7496
-19 | -1.3174 | 0.02747 | -0.1111 | -47.9578
-18.5 | -1.3086 | 0.02486 | -0.109 | -52.6388
-18 | -1.2963 | 0.02268 | -0.1066 | -57.1561
-17.5 | -1.2756 | 0.02114 | -0.1042 | -60.3406
-17 | -1.2585 | 0.0195 | -0.101 | -64.5385
-16.5 | -1.2381 | 0.01816 | -0.0977 | -68.1773
-16 | -1.2167 | 0.017 | -0.094 | -71.5706
-15.5 | -1.19 | 0.01614 | -0.0905 | -73.7299
-15 | -1.1627 | 0.01541 | -0.0867 | -75.451
-14.5 | -1.1387 | 0.01457 | -0.0819 | -78.1537
-14 | -1.1082 | 0.01402 | -0.078 | -79.0442
-13.5 | -1.0711 | 0.01324 | -0.0754 | -80.8988
-13 | -1.0321 | 0.01245 | -0.0731 | -82.8996
-12.5 | -0.9882 | 0.01185 | -0.0715 | -83.3924
-12 | -0.9431 | 0.01128 | -0.07 | -83.6082
-11.5 | -0.8965 | 0.01074 | -0.0688 | -83.473
-11 | -0.848 | 0.01026 | -0.0679 | -82.6511
-10.5 | -0.7983 | 0.00986 | -0.0672 | -80.9635
-10 | -0.7476 | 0.00945 | -0.0666 | -79.1111
-9.5 | -0.6963 | 0.00908 | -0.0661 | -76.685
-9 | -0.644 | 0.00875 | -0.0658 | -73.6
-8.5 | -0.5917 | 0.00837 | -0.0654 | -70.693
-8 | -0.5391 | 0.00804 | -0.0651 | -67.0522
-7.5 | -0.4852 | 0.00776 | -0.065 | -62.5258
-7 | -0.4308 | 0.00748 | -0.065 | -57.5936
-6.5 | -0.3762 | 0.00722 | -0.065 | -52.1053
-6 | -0.321 | 0.00703 | -0.0652 | -45.6615
-5.5 | -0.2656 | 0.0068 | -0.0654 | -39.0588
-5 | -0.2092 | 0.00663 | -0.0657 | -31.5535
-4.5 | -0.1532 | 0.00643 | -0.066 | -23.8258
-4 | -0.0969 | 0.00629 | -0.0663 | -15.4054
-3.5 | -0.0404 | 0.00616 | -0.0667 | -6.5584
-3 | 0.0166 | 0.006 | -0.0672 | 2.7667
-2.5 | 0.0737 | 0.00586 | -0.0677 | 12.5768
-2 | 0.1306 | 0.00572 | -0.0682 | 22.8322
-1.5 | 0.1861 | 0.00549 | -0.0684 | 33.898
-1 | 0.2402 | 0.00516 | -0.0685 | 46.5504
-0.5 | 0.2941 | 0.00473 | -0.0685 | 62.1776
0 | 0.3465 | 0.00423 | -0.0683 | 81.9149
0.5 | 0.4 | 0.00388 | -0.0682 | 103.0928
1 | 0.4563 | 0.00382 | -0.0687 | 119.4503
1.5 | 0.5137 | 0.00375 | -0.0693 | 136.9867
2 | 0.571 | 0.00376 | -0.0699 | 151.8617
2.5 | 0.6285 | 0.00378 | -0.0706 | 166.2698
3 | 0.686 | 0.00384 | -0.0713 | 178.6458
3.5 | 0.7417 | 0.00397 | -0.0717 | 186.8262
4 | 0.7838 | 0.00477 | -0.0695 | 164.3187
4.5 | 0.8229 | 0.00568 | -0.0669 | 144.8768
5 | 0.8672 | 0.00625 | -0.0652 | 138.752
5.5 | 0.9081 | 0.00689 | -0.0629 | 131.7997
6 | 0.9454 | 0.00758 | -0.0599 | 124.723
6.5 | 0.9803 | 0.00822 | -0.0564 | 119.2579
7 | 1.0056 | 0.00881 | -0.0509 | 114.143
7.5 | 1.0249 | 0.00944 | -0.0444 | 108.5699
8 | 1.047 | 0.01008 | -0.0387 | 103.869
8.5 | 1.0682 | 0.01069 | -0.0332 | 99.9252
9 | 1.1636 | 0.01146 | -0.0439 | 101.5358
10 | 1.2743 | 0.01333 | -0.0484 | 95.5964
10.5 | 1.3105 | 0.01439 | -0.047 | 91.0702
11 | 1.3443 | 0.01565 | -0.0454 | 85.8978
11.5 | 1.3765 | 0.01707 | -0.0438 | 80.6385
12 | 1.4094 | 0.01846 | -0.0424 | 76.3489
12.5 | 1.4392 | 0.02006 | -0.0408 | 71.7448
13 | 1.4665 | 0.02185 | -0.039 | 67.1167
13.5 | 1.4947 | 0.0236 | -0.0375 | 63.3347
14 | 1.5205 | 0.02553 | -0.0359 | 59.5574
14.5 | 1.5428 | 0.0278 | -0.0341 | 55.4964
15 | 1.5671 | 0.02996 | -0.0326 | 52.3064
15.5 | 1.5899 | 0.0323 | -0.0312 | 49.2229
16 | 1.6085 | 0.035 | -0.0295 | 45.9571
16.5 | 1.6295 | 0.03762 | -0.0283 | 43.3147
17 | 1.6484 | 0.04047 | -0.0271 | 40.7314
17.5 | 1.6647 | 0.04356 | -0.0259 | 38.2163
18 | 1.6814 | 0.04669 | -0.0248 | 36.012
18.5 | 1.6963 | 0.04999 | -0.0238 | 33.9328
19 | 1.7079 | 0.05371 | -0.0229 | 31.7985
19.5 | 1.7182 | 0.05764 | -0.0221 | 29.8092
20 | 1.7286 | 0.06157 | -0.0216 | 28.0754

## 99. Re 8M Mach 0.10 (1)
BIGFOIL.COM POLAR EXPORT
GA 40A416
GA 40A416 |  |  |  | Cl Max: | 1.582 | at alpha= | 13.5 | deg
JavaFoil+Calcfoil stall+Eppler ext transition |  |  |  | L/D Max: | 161.893 | at alpha= | 3.5 | deg
Re: | 8000000 |  |  | Cd Min: | 0.0045 | at alpha= | -1 | deg
Mach: | 0.1 |  |  | Cl=0 at alpha= | -3.0246 | deg
|  |  |  | @ Cl=0.1, Cd= | 0.0059632
|  |  |  | @ Cl=0.4, Cd= | 0.0045903
|  |  |  | @ Cl=0.6, Cd= | 0.0046513
alpha (deg) | Cl | Cd | Cm | Cl/Cd
-17 | -0.538 | 0.11912 | -0.017 | -4.513
-16.5 | -0.553 | 0.11371 | -0.017 | -4.86
-16 | -0.568 | 0.10675 | -0.018 | -5.317
-15.5 | -0.58 | 0.1029 | -0.018 | -5.634
-15 | -0.593 | 0.09447 | -0.02 | -6.28
-14.5 | -0.602 | 0.09035 | -0.02 | -6.664
-14 | -0.61 | 0.08481 | -0.022 | -7.197
-13.5 | -0.618 | 0.07768 | -0.023 | -7.953
-13 | -0.626 | 0.06844 | -0.026 | -9.146
-12.5 | -0.672 | 0.03483 | -0.033 | -19.306
-12 | -0.726 | 0.0134 | -0.039 | -54.19
-11.5 | -0.724 | 0.01178 | -0.04 | -61.474
-11 | -0.715 | 0.01093 | -0.042 | -65.459
-10.5 | -0.701 | 0.01024 | -0.043 | -68.429
-10 | -0.678 | 0.00985 | -0.044 | -68.849
-9.5 | -0.651 | 0.00897 | -0.045 | -72.504
-9 | -0.619 | 0.00857 | -0.046 | -72.167
-8.5 | -0.583 | 0.00819 | -0.047 | -71.118
-8 | -0.542 | 0.00786 | -0.049 | -69.02
-7.5 | -0.499 | 0.00771 | -0.05 | -64.693
-7 | -0.451 | 0.0074 | -0.051 | -61.01
-6.5 | -0.401 | 0.00726 | -0.052 | -55.245
-6 | -0.348 | 0.00694 | -0.053 | -50.159
-5.5 | -0.293 | 0.00691 | -0.054 | -42.401
-5 | -0.236 | 0.00703 | -0.055 | -33.595
-4.5 | -0.178 | 0.00681 | -0.056 | -26.11
-4 | -0.118 | 0.00658 | -0.058 | -17.971
-3.5 | -0.058 | 0.00647 | -0.059 | -8.934
-3 | 0.003 | 0.00633 | -0.06 | 0.518
-2.5 | 0.065 | 0.00611 | -0.061 | 10.602
-2 | 0.127 | 0.00585 | -0.062 | 21.632
-1.5 | 0.189 | 0.00477 | -0.063 | 39.593
-1 | 0.251 | 0.0045 | -0.065 | 55.696
-0.5 | 0.312 | 0.00467 | -0.066 | 66.921
0 | 0.377 | 0.00462 | -0.067 | 81.591
0.5 | 0.439 | 0.00454 | -0.068 | 96.78
1 | 0.502 | 0.00469 | -0.069 | 106.94
1.5 | 0.564 | 0.00475 | -0.07 | 118.71
2 | 0.626 | 0.00458 | -0.071 | 136.777
2.5 | 0.688 | 0.00469 | -0.073 | 146.719
3 | 0.75 | 0.0049 | -0.074 | 153.006
3.5 | 0.813 | 0.00502 | -0.075 | 161.893
4 | 0.875 | 0.00548 | -0.076 | 159.739
4.5 | 0.932 | 0.00598 | -0.077 | 155.733
5 | 0.992 | 0.00677 | -0.078 | 146.383
5.5 | 1.051 | 0.00741 | -0.08 | 141.845
6 | 1.109 | 0.00804 | -0.081 | 137.891
6.5 | 1.166 | 0.01081 | -0.082 | 107.881
7 | 1.221 | 0.01124 | -0.083 | 108.629
7.5 | 1.273 | 0.0113 | -0.084 | 112.686
8 | 1.323 | 0.01186 | -0.085 | 111.632
8.5 | 1.344 | 0.01296 | -0.085 | 103.715
9 | 1.385 | 0.01353 | -0.085 | 102.394
9.5 | 1.423 | 0.01423 | -0.086 | 99.992
10 | 1.457 | 0.01533 | -0.087 | 95.074
10.5 | 1.488 | 0.01616 | -0.088 | 92.074
11 | 1.515 | 0.01703 | -0.089 | 88.919
11.5 | 1.537 | 0.01802 | -0.09 | 85.315
12 | 1.555 | 0.01905 | -0.091 | 81.648
12.5 | 1.568 | 0.02022 | -0.091 | 77.562
13 | 1.578 | 0.02146 | -0.092 | 73.497
13.5 | 1.582 | 0.02276 | -0.093 | 69.511
14 | 1.582 | 0.02393 | -0.094 | 66.112
14.5 | 1.578 | 0.0254 | -0.094 | 62.138
15 | 1.57 | 0.02683 | -0.095 | 58.511
15.5 | 1.557 | 0.02862 | -0.096 | 54.387
16 | 1.54 | 0.0304 | -0.096 | 50.648
16.5 | 1.52 | 0.03226 | -0.097 | 47.124
17 | 1.487 | 0.03473 | -0.098 | 42.834
17.5 | 1.449 | 0.03682 | -0.098 | 39.35
18 | 1.407 | 0.03952 | -0.099 | 35.587
18.5 | 1.362 | 0.04233 | -0.099 | 32.172

## 100. Re 8M Mach 0.10 (2)
BIGFOIL.COM POLAR EXPORT
GA 40A416
GA 40A416 |  |  |  | Cl Max: | 1.7262 | at alpha= | 20 | deg
XFOIL ncrit=9 |  |  |  | L/D Max: | 188.035 | at alpha= | 3.5 | deg
Re: | 8000000 |  |  | Cd Min: | 0.06391 | at alpha= | 20 | deg
Mach: | 0.1 |  |  | Cl=0 at alpha= | -3.1475 | deg
|  |  |  | @ Cl=0.1, Cd= | 0.0058017
|  |  |  | @ Cl=0.4, Cd= | 0.0039058
|  |  |  | @ Cl=0.6, Cd= | 0.0037788
alpha (deg) | Cl | Cd | Cm | Cl/Cd
-19 | -1.2877 | 0.03121 | -0.1156 | -41.2592
-18.5 | -1.2851 | 0.0278 | -0.1141 | -46.2266
-18 | -1.2775 | 0.02501 | -0.112 | -51.0796
-17.5 | -1.2614 | 0.02299 | -0.1096 | -54.8673
-17 | -1.2484 | 0.02093 | -0.1064 | -59.6464
-16.5 | -1.2306 | 0.01929 | -0.103 | -63.7947
-16 | -1.2111 | 0.01791 | -0.0992 | -67.6214
-15.5 | -1.1862 | 0.01686 | -0.0955 | -70.3559
-15 | -1.16 | 0.01599 | -0.0916 | -72.5453
-14.5 | -1.1367 | 0.01503 | -0.0867 | -75.6287
-14 | -1.1097 | 0.01438 | -0.0819 | -77.1697
-13.5 | -1.0728 | 0.01376 | -0.0789 | -77.9651
-13 | -1.0354 | 0.01289 | -0.0761 | -80.3258
-12.5 | -0.9925 | 0.0122 | -0.0741 | -81.3525
-12 | -0.9484 | 0.01154 | -0.0723 | -82.1837
-11.5 | -0.9019 | 0.01095 | -0.0708 | -82.3653
-11 | -0.8534 | 0.01044 | -0.0696 | -81.7433
-10.5 | -0.8035 | 0.01 | -0.0687 | -80.35
-10 | -0.7525 | 0.00956 | -0.068 | -78.7134
-9.5 | -0.701 | 0.00918 | -0.0673 | -76.3617
-8.5 | -0.5952 | 0.00847 | -0.0665 | -70.2715
-8 | -0.5425 | 0.0081 | -0.066 | -66.9753
-7.5 | -0.4883 | 0.0078 | -0.0658 | -62.6026
-7 | -0.4334 | 0.00752 | -0.0657 | -57.633
-6.5 | -0.3785 | 0.00725 | -0.0657 | -52.2069
-6 | -0.3229 | 0.00706 | -0.0658 | -45.7365
-5.5 | -0.2671 | 0.00682 | -0.0659 | -39.1642
-5 | -0.2104 | 0.00664 | -0.0662 | -31.6867
-4.5 | -0.154 | 0.00645 | -0.0665 | -23.876
-4 | -0.0974 | 0.0063 | -0.0668 | -15.4603
-3.5 | -0.0404 | 0.00617 | -0.0672 | -6.5478
-3 | 0.0169 | 0.006 | -0.0676 | 2.8167
-2.5 | 0.0743 | 0.00586 | -0.0681 | 12.6792
-2 | 0.1316 | 0.00573 | -0.0686 | 22.9668
-1.5 | 0.1874 | 0.00551 | -0.0688 | 34.0109
-1 | 0.2419 | 0.00517 | -0.0689 | 46.7892
-0.5 | 0.2961 | 0.00474 | -0.0689 | 62.4684
0 | 0.3487 | 0.00423 | -0.0687 | 82.435
0.5 | 0.4025 | 0.00389 | -0.0686 | 103.4704
1 | 0.4591 | 0.00382 | -0.069 | 120.1832
1.5 | 0.517 | 0.00376 | -0.0697 | 137.5
2 | 0.5745 | 0.00377 | -0.0703 | 152.3873
2.5 | 0.6324 | 0.00379 | -0.071 | 166.8602
3 | 0.6903 | 0.00385 | -0.0717 | 179.2987
3.5 | 0.7465 | 0.00397 | -0.0721 | 188.0353
4 | 0.789 | 0.00476 | -0.0699 | 165.7563
4.5 | 0.8276 | 0.00569 | -0.0671 | 145.4482
5 | 0.8719 | 0.00627 | -0.0653 | 139.059
5.5 | 0.9125 | 0.00692 | -0.0629 | 131.8642
6 | 0.9489 | 0.00763 | -0.0596 | 124.3644
6.5 | 0.9828 | 0.00828 | -0.0559 | 118.6957
7 | 1.0047 | 0.00888 | -0.0496 | 113.1419
7.5 | 1.0234 | 0.00955 | -0.0429 | 107.1623
8 | 1.0456 | 0.01023 | -0.0373 | 102.2092
8.5 | 1.0658 | 0.01088 | -0.0316 | 97.9596
9 | 1.1703 | 0.01171 | -0.0442 | 99.9402
10 | 1.2767 | 0.01369 | -0.0477 | 93.2579
10.5 | 1.3126 | 0.01484 | -0.0462 | 88.4501
11 | 1.3461 | 0.01618 | -0.0445 | 83.1953
11.5 | 1.3788 | 0.01761 | -0.0429 | 78.2964
12 | 1.4112 | 0.01909 | -0.0414 | 73.9235
12.5 | 1.44 | 0.02081 | -0.0396 | 69.1975
13 | 1.4677 | 0.02263 | -0.0379 | 64.8564
13.5 | 1.4955 | 0.02444 | -0.0362 | 61.1907
14 | 1.5211 | 0.02648 | -0.0345 | 57.4434
14.5 | 1.544 | 0.02875 | -0.0327 | 53.7043
15 | 1.5679 | 0.03105 | -0.0312 | 50.496
15.5 | 1.5885 | 0.03365 | -0.0296 | 47.2065
16 | 1.6073 | 0.03646 | -0.028 | 44.0839
16.5 | 1.6286 | 0.03915 | -0.0267 | 41.599
17 | 1.6475 | 0.04203 | -0.0254 | 39.1982
17.5 | 1.6635 | 0.04525 | -0.0242 | 36.7624
18 | 1.6784 | 0.04868 | -0.0231 | 34.4782
18.5 | 1.6907 | 0.05235 | -0.022 | 32.2961
19 | 1.7019 | 0.05624 | -0.0211 | 30.2614
19.5 | 1.7153 | 0.05993 | -0.0204 | 28.6217
20 | 1.7262 | 0.06391 | -0.0198 | 27.0099

## 101. Re 8M Mach 0.25 (1)
BIGFOIL.COM POLAR EXPORT
GA 40A416
GA 40A416 |  |  |  | Cl Max: | 1.521 | at alpha= | 12 | deg
JavaFoil+Calcfoil stall+Eppler ext transition |  |  |  | L/D Max: | 163.173 | at alpha= | 3.5 | deg
Re: | 8000000 |  |  | Cd Min: | 0.00455 | at alpha= | -1 | deg
Mach: | 0.25 |  |  | Cl=0 at alpha= | -3.0242 | deg
|  |  |  | @ Cl=0.1, Cd= | 0.0060729
|  |  |  | @ Cl=0.4, Cd= | 0.0046536
|  |  |  | @ Cl=0.6, Cd= | 0.0047644
alpha (deg) | Cl | Cd | Cm | Cl/Cd
-15.5 | -0.263 | 0.10806 | -0.018 | -2.438
-15 | -0.312 | 0.10283 | -0.019 | -3.035
-14.5 | -0.355 | 0.09757 | -0.019 | -3.642
-14 | -0.394 | 0.09263 | -0.02 | -4.252
-13.5 | -0.428 | 0.08787 | -0.02 | -4.874
-13 | -0.458 | 0.0834 | -0.021 | -5.488
-12.5 | -0.484 | 0.07605 | -0.023 | -6.367
-12 | -0.505 | 0.06972 | -0.025 | -7.244
-11.5 | -0.525 | 0.06002 | -0.028 | -8.751
-11 | -0.529 | 0.05954 | -0.028 | -8.89
-10.5 | -0.631 | 0.01199 | -0.044 | -52.638
-10 | -0.629 | 0.01114 | -0.045 | -56.465
-9.5 | -0.62 | 0.00948 | -0.046 | -65.398
-9 | -0.6 | 0.00897 | -0.048 | -66.87
-8.5 | -0.572 | 0.00855 | -0.049 | -66.901
-8 | -0.538 | 0.00814 | -0.05 | -66.177
-7.5 | -0.499 | 0.00796 | -0.051 | -62.703
-7 | -0.455 | 0.00767 | -0.052 | -59.313
-6.5 | -0.406 | 0.00736 | -0.053 | -55.188
-6 | -0.354 | 0.00705 | -0.054 | -50.229
-5.5 | -0.299 | 0.00685 | -0.056 | -43.684
-5 | -0.242 | 0.00696 | -0.057 | -34.721
-4.5 | -0.182 | 0.00688 | -0.058 | -26.469
-4 | -0.121 | 0.00673 | -0.059 | -18.009
-3.5 | -0.059 | 0.00657 | -0.06 | -9.033
-3 | 0.003 | 0.00646 | -0.062 | 0.522
-2.5 | 0.067 | 0.00612 | -0.063 | 10.878
-2 | 0.13 | 0.00603 | -0.064 | 21.547
-1.5 | 0.194 | 0.00484 | -0.065 | 40.074
-1 | 0.257 | 0.00455 | -0.066 | 56.596
-0.5 | 0.321 | 0.00474 | -0.067 | 67.758
0 | 0.387 | 0.00468 | -0.069 | 82.733
0.5 | 0.451 | 0.00455 | -0.07 | 99.31
1 | 0.515 | 0.0046 | -0.071 | 112.065
1.5 | 0.579 | 0.00483 | -0.072 | 120.033
2 | 0.643 | 0.00463 | -0.073 | 138.854
2.5 | 0.707 | 0.00477 | -0.075 | 148.311
3 | 0.771 | 0.00494 | -0.076 | 156.048
3.5 | 0.835 | 0.00512 | -0.077 | 163.173
4 | 0.899 | 0.0056 | -0.078 | 160.438
4.5 | 0.957 | 0.00618 | -0.079 | 154.988
5 | 1.018 | 0.00711 | -0.081 | 143.296
5.5 | 1.079 | 0.00767 | -0.082 | 140.589
6 | 1.138 | 0.00875 | -0.083 | 130
6.5 | 1.196 | 0.01129 | -0.084 | 105.922
7 | 1.251 | 0.0118 | -0.085 | 106.035
7.5 | 1.284 | 0.01249 | -0.085 | 102.791
8 | 1.323 | 0.01337 | -0.086 | 98.932
8.5 | 1.365 | 0.01378 | -0.087 | 99.068
9 | 1.404 | 0.01451 | -0.087 | 96.744
9.5 | 1.437 | 0.01566 | -0.088 | 91.764
10 | 1.466 | 0.01658 | -0.089 | 88.397
10.5 | 1.489 | 0.01775 | -0.09 | 83.877
11 | 1.507 | 0.01861 | -0.091 | 80.97
11.5 | 1.517 | 0.01977 | -0.092 | 76.744
12 | 1.521 | 0.02109 | -0.093 | 72.133
12.5 | 1.518 | 0.02247 | -0.093 | 67.577
13 | 1.509 | 0.02377 | -0.094 | 63.465
13.5 | 1.491 | 0.02549 | -0.095 | 58.498
14 | 1.466 | 0.02706 | -0.096 | 54.187
14.5 | 1.433 | 0.02905 | -0.096 | 49.348
15 | 1.393 | 0.03118 | -0.097 | 44.683
15.5 | 1.346 | 0.03355 | -0.097 | 40.129
16 | 1.293 | 0.03586 | -0.098 | 36.058
16.5 | 1.233 | 0.03868 | -0.099 | 31.886
17 | 1.152 | 0.04286 | -0.099 | 26.875

## 102. Re 8M Mach 0.25 (2)
BIGFOIL.COM POLAR EXPORT
GA 40A416
GA 40A416 |  |  |  | Cl Max: | 1.6864 | at alpha= | 20 | deg
XFOIL ncrit=9 |  |  |  | L/D Max: | 194.246 | at alpha= | 3.5 | deg
Re: | 8000000 |  |  | Cd Min: | 0.18043 | at alpha= | -18.5 | deg
Mach: | 0.25 |  |  | Cl=0 at alpha= | -3.1574 | deg
|  |  |  | @ Cl=0.1, Cd= | 0.0058714
|  |  |  | @ Cl=0.4, Cd= | 0.0040296
|  |  |  | @ Cl=0.6, Cd= | 0.0038119
alpha (deg) | Cl | Cd | Cm | Cl/Cd
-18.5 | -0.4031 | 0.18043 | -0.0454 | -2.2341
-18 | -0.3854 | 0.17467 | -0.049 | -2.2064
-17.5 | -0.3639 | 0.17009 | -0.0524 | -2.1395
-17 | -0.8892 | 0.06032 | -0.1138 | -14.7414
-16.5 | -0.9329 | 0.04781 | -0.122 | -19.5127
-16 | -0.9643 | 0.03926 | -0.1255 | -24.5619
-15.5 | -0.9952 | 0.03227 | -0.1258 | -30.8398
-15 | -1.0169 | 0.0271 | -0.1232 | -37.524
-14.5 | -1.0373 | 0.02276 | -0.1182 | -45.5756
-14 | -1.0321 | 0.02029 | -0.1129 | -50.8674
-13.5 | -1.0263 | 0.01808 | -0.1065 | -56.7644
-13 | -1.0139 | 0.01639 | -0.0994 | -61.8609
-12.5 | -0.9971 | 0.01506 | -0.0921 | -66.2085
-11.5 | -0.9199 | 0.01288 | -0.0843 | -71.4208
-11 | -0.8785 | 0.01174 | -0.0808 | -74.8296
-10.5 | -0.8289 | 0.01102 | -0.0785 | -75.2178
-10 | -0.7778 | 0.01039 | -0.0765 | -74.8604
-9.5 | -0.7254 | 0.00983 | -0.0748 | -73.7945
-9 | -0.6713 | 0.00932 | -0.0735 | -72.0279
-8.5 | -0.6164 | 0.0089 | -0.0723 | -69.2584
-8 | -0.5607 | 0.00852 | -0.0714 | -65.8099
-7.5 | -0.505 | 0.00809 | -0.0706 | -62.4227
-7 | -0.4484 | 0.00774 | -0.07 | -57.9328
-6.5 | -0.3911 | 0.00748 | -0.0696 | -52.2861
-6 | -0.3338 | 0.00719 | -0.0692 | -46.4256
-5.5 | -0.2754 | 0.00694 | -0.0692 | -39.683
-5 | -0.217 | 0.00673 | -0.0692 | -32.2437
-4.5 | -0.1583 | 0.00656 | -0.0693 | -24.1311
-4 | -0.0999 | 0.00638 | -0.0694 | -15.6583
-3.5 | -0.0405 | 0.00622 | -0.0697 | -6.5113
-3 | 0.0186 | 0.00605 | -0.0701 | 3.0744
-2.5 | 0.078 | 0.00592 | -0.0705 | 13.1757
-2 | 0.1369 | 0.00579 | -0.0709 | 23.6442
-1.5 | 0.1948 | 0.00559 | -0.0711 | 34.8479
-1 | 0.2514 | 0.00522 | -0.0712 | 48.1609
-0.5 | 0.3071 | 0.00479 | -0.0711 | 64.1127
0 | 0.3609 | 0.00427 | -0.0708 | 84.5199
0.5 | 0.4162 | 0.00393 | -0.0707 | 105.9033
1 | 0.4747 | 0.00386 | -0.0711 | 122.9793
1.5 | 0.5348 | 0.00379 | -0.0718 | 141.1082
2 | 0.5942 | 0.00381 | -0.0724 | 155.958
2.5 | 0.6544 | 0.00383 | -0.0732 | 170.8616
3 | 0.7143 | 0.00389 | -0.0738 | 183.6247
3.5 | 0.7731 | 0.00398 | -0.0743 | 194.2462
4 | 0.8176 | 0.00473 | -0.0721 | 172.8541
4.5 | 0.8544 | 0.00574 | -0.0685 | 148.8502
5 | 0.897 | 0.00639 | -0.0659 | 140.3756
5.5 | 0.9356 | 0.00709 | -0.0626 | 131.9605
6 | 0.9659 | 0.0079 | -0.0577 | 122.2658
6.5 | 0.9855 | 0.00854 | -0.0504 | 115.3981
7 | 0.9994 | 0.00937 | -0.0425 | 106.6596
7.5 | 1.0156 | 0.01032 | -0.0356 | 98.4109
8 | 1.037 | 0.0113 | -0.0301 | 91.7699
8.5 | 1.0709 | 0.01219 | -0.0273 | 87.8507
9 | 1.205 | 0.01341 | -0.0456 | 89.8583
9.5 | 1.2502 | 0.01476 | -0.0455 | 84.7019
10 | 1.2873 | 0.0161 | -0.0437 | 79.9565
10.5 | 1.3219 | 0.01762 | -0.0419 | 75.0227
11 | 1.354 | 0.01933 | -0.0398 | 70.0466
11.5 | 1.3868 | 0.02101 | -0.0379 | 66.0067
12 | 1.416 | 0.02295 | -0.0357 | 61.6993
12.5 | 1.4431 | 0.02504 | -0.0335 | 57.6318
13 | 1.4712 | 0.02719 | -0.0314 | 54.1081
13.5 | 1.4956 | 0.02965 | -0.0293 | 50.4418
14 | 1.521 | 0.03215 | -0.0274 | 47.3095
14.5 | 1.544 | 0.03487 | -0.0254 | 44.2787
15 | 1.5638 | 0.03791 | -0.0234 | 41.2503
15.5 | 1.5856 | 0.0409 | -0.0217 | 38.7677
16 | 1.6058 | 0.04404 | -0.02 | 36.4623
16.5 | 1.6232 | 0.04753 | -0.0183 | 34.1511
17 | 1.6364 | 0.05145 | -0.0167 | 31.8056
17.5 | 1.6478 | 0.05566 | -0.0153 | 29.6047
18 | 1.6608 | 0.05985 | -0.0141 | 27.7494
18.5 | 1.6717 | 0.06425 | -0.0131 | 26.0187
19 | 1.6793 | 0.06914 | -0.0123 | 24.2884
19.5 | 1.6851 | 0.07431 | -0.0118 | 22.6766
20 | 1.6864 | 0.08004 | -0.0115 | 21.0695

## 103. Re 8M Mach 0.50 (1)
BIGFOIL.COM POLAR EXPORT
GA 40A416
GA 40A416 |  |  |  | Cl Max: | 1.389 | at alpha= | 19.5 | deg
JavaFoil+Calcfoil stall+Eppler ext transition |  |  |  | L/D Max: | 164.459 | at alpha= | 3.5 | deg
Re: | 8000000 |  |  | Cd Min: | 0.00467 | at alpha= | -1 | deg
Mach: | 0.5 |  |  | Cl=0 at alpha= | -3.0286 | deg
|  |  |  | @ Cl=0.1, Cd= | 0.006408
|  |  |  | @ Cl=0.4, Cd= | 0.0049223
|  |  |  | @ Cl=0.6, Cd= | 0.0048733
alpha (deg) | Cl | Cd | Cm | Cl/Cd
-20 | -0.956 | 0.15378 | -0.017 | -6.215
-19.5 | -0.928 | 0.14759 | -0.017 | -6.29
-19 | -0.901 | 0.14507 | -0.018 | -6.211
-18.5 | -0.875 | 0.14807 | -0.019 | -5.911
-18 | -0.849 | 0.13715 | -0.02 | -6.191
-17.5 | -0.821 | 0.13146 | -0.02 | -6.245
-17 | -0.792 | 0.12714 | -0.021 | -6.232
-16.5 | -0.76 | 0.19456 | -0.019 | -3.906
-16 | -0.734 | 0.11903 | -0.021 | -6.171
-15.5 | -0.705 | 0.11469 | -0.021 | -6.15
-15 | -0.678 | 0.11181 | -0.021 | -6.059
-14.5 | -0.65 | 0.10458 | -0.022 | -6.214
-14 | -0.622 | 0.10084 | -0.022 | -6.167
-13.5 | -0.594 | 0.10172 | -0.023 | -5.84
-13 | -0.566 | 0.09205 | -0.024 | -6.152
-12.5 | -0.538 | 0.0881 | -0.024 | -6.105
-12 | -0.51 | 0.0795 | -0.025 | -6.419
-11.5 | -0.483 | 0.07315 | -0.026 | -6.597
-11 | -0.456 | 0.06654 | -0.028 | -6.855
-10.5 | -0.43 | 0.0598 | -0.031 | -7.195
-10 | -0.452 | 0.02136 | -0.046 | -21.149
-9.5 | -0.447 | 0.0114 | -0.051 | -39.17
-9 | -0.34 | 0.05639 | -0.026 | -6.022
-8.5 | -0.367 | 0.01361 | -0.052 | -26.939
-8 | -0.347 | 0.00984 | -0.056 | -35.288
-7.5 | -0.255 | 0.04793 | -0.028 | -5.312
-7 | -0.227 | 0.04305 | -0.032 | -5.284
-6.5 | -0.285 | 0.00856 | -0.06 | -33.284
-6 | -0.346 | 0.00805 | -0.061 | -42.967
-5.5 | -0.312 | 0.00761 | -0.062 | -40.932
-5 | -0.26 | 0.00722 | -0.063 | -35.941
-4.5 | -0.199 | 0.0069 | -0.065 | -28.839
-4 | -0.134 | 0.00725 | -0.066 | -18.464
-3.5 | -0.066 | 0.00673 | -0.067 | -9.789
-3 | 0.004 | 0.00678 | -0.069 | 0.553
-2.5 | 0.074 | 0.00643 | -0.07 | 11.539
-2 | 0.145 | 0.00637 | -0.071 | 22.761
-1.5 | 0.217 | 0.00616 | -0.073 | 35.165
-1 | 0.288 | 0.00467 | -0.074 | 61.603
-0.5 | 0.359 | 0.00495 | -0.075 | 72.537
0 | 0.433 | 0.0049 | -0.077 | 88.358
0.5 | 0.505 | 0.00477 | -0.078 | 105.883
1 | 0.576 | 0.00486 | -0.079 | 118.646
1.5 | 0.648 | 0.0049 | -0.081 | 132.07
2 | 0.719 | 0.00489 | -0.082 | 146.975
2.5 | 0.791 | 0.00513 | -0.083 | 154.11
3 | 0.862 | 0.00537 | -0.085 | 160.677
3.5 | 0.934 | 0.00568 | -0.086 | 164.459
4 | 1.005 | 0.00626 | -0.087 | 160.627
4.5 | 1.068 | 0.00716 | -0.089 | 149.131
5 | 1.134 | 0.0084 | -0.09 | 135.015
5.5 | 1.199 | 0.00932 | -0.091 | 128.606
6 | 1.227 | 0.01359 | -0.09 | 90.275
6.5 | 1.281 | 0.01452 | -0.091 | 88.195
7 | 1.326 | 0.01561 | -0.092 | 84.989
7.5 | 1.363 | 0.0167 | -0.093 | 81.621
8 | 1.384 | 0.01833 | -0.094 | 75.522
8.5 | 1.384 | 0.0198 | -0.095 | 69.879
9 | 1.339 | 0.02133 | -0.096 | 62.783
9.5 | 1.138 | 0.02298 | -0.097 | 49.513
10 | 0.876 | 0.02535 | -0.098 | 34.558
10.5 | 0.909 | 0.02553 | -0.099 | 35.597
11 | 0.938 | 0.02871 | -0.099 | 32.678
11.5 | 0.825 | 0.08267 | -0.054 | 9.98
12 | 0.854 | 0.08348 | -0.057 | 10.23
12.5 | 0.891 | 0.08582 | -0.067 | 10.386
13 | 1.052 | 0.04076 | -0.102 | 25.802
13.5 | 1.061 | 0.05287 | -0.1 | 20.063
14 | 0.97 | 0.10419 | -0.065 | 9.311
14.5 | 1.041 | 0.08761 | -0.086 | 11.878
15 | 1.154 | 0.05735 | -0.103 | 20.128
15.5 | 1.187 | 0.05969 | -0.104 | 19.884
16 | 1.215 | 0.06379 | -0.105 | 19.05
16.5 | 1.231 | 0.07486 | -0.104 | 16.444
17 | 1.155 | 0.12109 | -0.081 | 9.542
17.5 | 1.294 | 0.07205 | -0.106 | 17.962
18 | 1.334 | 0.07105 | -0.108 | 18.774
18.5 | 1.363 | 0.0745 | -0.109 | 18.298
19 | 1.388 | 0.08152 | -0.109 | 17.02
19.5 | 1.389 | 0.10155 | -0.106 | 13.679
20 | 1.346 | 0.14191 | -0.093 | 9.485

## 104. Re 8M Mach 0.50 (2)
BIGFOIL.COM POLAR EXPORT
GA 40A416
GA 40A416 |  |  |  | Cl Max: | 1.444 | at alpha= | 13 | deg
XFOIL ncrit=9 |  |  |  | L/D Max: | 212.649 | at alpha= | 3.5 | deg
Re: | 8000000 |  |  | Cd Min: | 0.22834 | at alpha= | -20 | deg
Mach: | 0.5 |  |  | Cl=0 at alpha= | -3.1979 | deg
|  |  |  | @ Cl=0.1, Cd= | 0.0061573
|  |  |  | @ Cl=0.4, Cd= | 0.0046511
|  |  |  | @ Cl=0.6, Cd= | 0.0039742
alpha (deg) | Cl | Cd | Cm | Cl/Cd
-20 | -0.4497 | 0.22834 | -0.031 | -1.9694
-19.5 | -0.429 | 0.22076 | -0.0355 | -1.9433
-18.5 | -0.3871 | 0.2061 | -0.0443 | -1.8782
-17.5 | -0.3524 | 0.18881 | -0.053 | -1.8664
-16.5 | -0.3154 | 0.17331 | -0.0615 | -1.8199
-16 | -0.2975 | 0.16561 | -0.0657 | -1.7964
-15.5 | -0.2781 | 0.15862 | -0.0697 | -1.7532
-15 | -0.2598 | 0.15124 | -0.0738 | -1.7178
-14.5 | -0.2441 | 0.14335 | -0.0779 | -1.7028
-14 | -0.23 | 0.13537 | -0.082 | -1.699
-13.5 | -0.2178 | 0.12706 | -0.0862 | -1.7142
-13 | -0.2151 | 0.11714 | -0.091 | -1.8363
-12.5 | -0.2052 | 0.10919 | -0.0952 | -1.8793
-11.5 | -0.2299 | 0.08672 | -0.107 | -2.6511
-11 | -0.2342 | 0.07772 | -0.1121 | -3.0134
-10.5 | -0.2429 | 0.06833 | -0.1175 | -3.5548
-10 | -0.2566 | 0.05673 | -0.1256 | -4.5232
-9.5 | -0.2881 | 0.04463 | -0.1346 | -6.4553
-9 | -0.3233 | 0.03688 | -0.1364 | -8.7663
-8.5 | -0.3603 | 0.03107 | -0.1326 | -11.5964
-8 | -0.4014 | 0.02649 | -0.1223 | -15.1529
-7.5 | -0.4338 | 0.02063 | -0.1115 | -21.0276
-7 | -0.4505 | 0.01353 | -0.1014 | -33.2964
-6.5 | -0.4248 | 0.00976 | -0.0939 | -43.5246
-6 | -0.3743 | 0.00834 | -0.0888 | -44.8801
-5.5 | -0.3113 | 0.00771 | -0.0859 | -40.3761
-5 | -0.2446 | 0.00729 | -0.0841 | -33.5528
-4.5 | -0.1766 | 0.00698 | -0.0829 | -25.3009
-4 | -0.1084 | 0.00674 | -0.0821 | -16.0831
-3.5 | -0.0409 | 0.00651 | -0.0816 | -6.2826
-3 | 0.0268 | 0.00636 | -0.0813 | 4.2138
-2.5 | 0.0946 | 0.00617 | -0.0813 | 15.3323
-2 | 0.1628 | 0.00601 | -0.0815 | 27.0882
-1.5 | 0.2305 | 0.00586 | -0.0818 | 39.3345
-1 | 0.2951 | 0.00555 | -0.0816 | 53.1712
-0.5 | 0.3563 | 0.00508 | -0.081 | 70.1378
0 | 0.4154 | 0.0045 | -0.0802 | 92.3111
0.5 | 0.4781 | 0.00411 | -0.0799 | 116.326
1 | 0.5457 | 0.00399 | -0.0804 | 136.7669
1.5 | 0.6142 | 0.00397 | -0.0811 | 154.7103
2 | 0.6825 | 0.00402 | -0.0816 | 169.7761
2.5 | 0.7526 | 0.00404 | -0.0824 | 186.2871
3 | 0.8215 | 0.00413 | -0.0829 | 198.9104
3.5 | 0.891 | 0.00419 | -0.0833 | 212.6492
4 | 0.9513 | 0.00454 | -0.0819 | 209.5374
4.5 | 0.9749 | 0.00586 | -0.0739 | 166.3652
5 | 0.9913 | 0.00691 | -0.0644 | 143.4588
5.5 | 0.9913 | 0.00794 | -0.0519 | 124.8489
6.5 | 0.9858 | 0.01193 | -0.0308 | 82.632
7 | 0.9852 | 0.01472 | -0.0226 | 66.9293
7.5 | 0.9975 | 0.01716 | -0.0163 | 58.1294
8 | 1.0148 | 0.0194 | -0.0108 | 52.3093
8.5 | 1.1409 | 0.0223 | -0.027 | 51.1614
9 | 1.2225 | 0.025 | -0.0332 | 48.9
9.5 | 1.2583 | 0.02748 | -0.0305 | 45.7897
10 | 1.2932 | 0.02999 | -0.0274 | 43.121
10.5 | 1.325 | 0.03278 | -0.0242 | 40.421
11 | 1.3576 | 0.03563 | -0.021 | 38.1027
11.5 | 1.3875 | 0.03878 | -0.0177 | 35.7788
12 | 1.4133 | 0.04234 | -0.0143 | 33.3798
12.5 | 1.4342 | 0.04637 | -0.0107 | 30.9295
13 | 1.444 | 0.05139 | -0.0071 | 28.0989
13.5 | 1.4402 | 0.05759 | -0.0037 | 25.0078
14 | 1.422 | 0.06523 | -0.001 | 21.7998
14.5 | 1.3929 | 0.07414 | 0.0007 | 18.7874
15 | 1.3622 | 0.08374 | 0.0011 | 16.267
15.5 | 1.3276 | 0.0944 | -0.0001 | 14.0636
16 | 1.2937 | 0.10578 | -0.0029 | 12.2301
16.5 | 1.2606 | 0.11771 | -0.0071 | 10.7094
17 | 1.23 | 0.13014 | -0.0127 | 9.4514
17.5 | 1.2047 | 0.14242 | -0.0191 | 8.4588
18 | 1.1815 | 0.15521 | -0.0265 | 7.6123

## 105. Re 10M Mach 0.00 (1)
BIGFOIL.COM POLAR EXPORT
GA 40A416
GA 40A416 |  |  |  | Cl Max: | 1.599 | at alpha= | 14 | deg
JavaFoil+Calcfoil stall+Eppler ext transition |  |  |  | L/D Max: | 149.535 | at alpha= | 3 | deg
Re: | 10000000 |  |  | Cd Min: | 0.00441 | at alpha= | 0.5 | deg
Mach: | 0 |  |  | Cl=0 at alpha= | -3.0246 | deg
|  |  |  | @ Cl=0.1, Cd= | 0.0058977
|  |  |  | @ Cl=0.4, Cd= | 0.0044935
|  |  |  | @ Cl=0.6, Cd= | 0.0046523
alpha (deg) | Cl | Cd | Cm | Cl/Cd
-17 | -0.582 | 0.11372 | -0.018 | -5.12
-16.5 | -0.595 | 0.10774 | -0.018 | -5.521
-16 | -0.606 | 0.10219 | -0.019 | -5.933
-15.5 | -0.617 | 0.09566 | -0.02 | -6.454
-15 | -0.627 | 0.08852 | -0.021 | -7.089
-14.5 | -0.633 | 0.0851 | -0.022 | -7.44
-14 | -0.642 | 0.07588 | -0.024 | -8.464
-13.5 | -0.659 | 0.06002 | -0.027 | -10.978
-13 | -0.721 | 0.02302 | -0.035 | -31.318
-12.5 | -0.739 | 0.01555 | -0.037 | -47.497
-12 | -0.748 | 0.01181 | -0.039 | -63.277
-11.5 | -0.742 | 0.01069 | -0.041 | -69.442
-11 | -0.728 | 0.01021 | -0.042 | -71.348
-10.5 | -0.708 | 0.00934 | -0.043 | -75.742
-10 | -0.683 | 0.00901 | -0.044 | -75.821
-9.5 | -0.654 | 0.00854 | -0.045 | -76.528
-9 | -0.621 | 0.00818 | -0.046 | -75.839
-8.5 | -0.583 | 0.00789 | -0.047 | -73.965
-8 | -0.542 | 0.00749 | -0.048 | -72.443
-7.5 | -0.498 | 0.0074 | -0.049 | -67.331
-7 | -0.45 | 0.00714 | -0.051 | -63.109
-6.5 | -0.4 | 0.00697 | -0.052 | -57.381
-6 | -0.347 | 0.0067 | -0.053 | -51.767
-5.5 | -0.292 | 0.00677 | -0.054 | -43.117
-5 | -0.235 | 0.00674 | -0.055 | -34.887
-4.5 | -0.177 | 0.00641 | -0.056 | -27.629
-4 | -0.118 | 0.00631 | -0.057 | -18.649
-3.5 | -0.058 | 0.00622 | -0.058 | -9.248
-3 | 0.003 | 0.00615 | -0.06 | 0.531
-2.5 | 0.064 | 0.00595 | -0.061 | 10.842
-2 | 0.126 | 0.00586 | -0.062 | 21.477
-1.5 | 0.188 | 0.00489 | -0.063 | 38.379
-1 | 0.249 | 0.00473 | -0.064 | 52.717
-0.5 | 0.311 | 0.00457 | -0.065 | 67.977
0 | 0.375 | 0.00455 | -0.066 | 82.406
0.5 | 0.437 | 0.00441 | -0.068 | 99.165
1 | 0.499 | 0.00453 | -0.069 | 110.191
1.5 | 0.561 | 0.00469 | -0.07 | 119.508
2 | 0.623 | 0.00463 | -0.071 | 134.57
2.5 | 0.685 | 0.00478 | -0.072 | 143.197
3 | 0.747 | 0.00499 | -0.073 | 149.535
3.5 | 0.809 | 0.00544 | -0.075 | 148.698
4 | 0.87 | 0.00591 | -0.076 | 147.311
4.5 | 0.927 | 0.00659 | -0.077 | 140.681
5 | 0.987 | 0.00704 | -0.078 | 140.163
5.5 | 1.046 | 0.00757 | -0.079 | 138.061
6 | 1.104 | 0.00827 | -0.08 | 133.52
6.5 | 1.16 | 0.01037 | -0.081 | 111.895
7 | 1.215 | 0.01039 | -0.083 | 116.903
7.5 | 1.268 | 0.01093 | -0.084 | 115.954
8 | 1.318 | 0.01132 | -0.085 | 116.416
8.5 | 1.366 | 0.01155 | -0.086 | 118.257
9 | 1.411 | 0.01226 | -0.087 | 115.147
9.5 | 1.423 | 0.01345 | -0.086 | 105.8
10 | 1.458 | 0.01447 | -0.087 | 100.789
10.5 | 1.49 | 0.01524 | -0.088 | 97.778
11 | 1.518 | 0.01603 | -0.089 | 94.688
11.5 | 1.542 | 0.0171 | -0.09 | 90.172
12 | 1.562 | 0.01787 | -0.09 | 87.391
12.5 | 1.577 | 0.01895 | -0.091 | 83.242
13 | 1.589 | 0.01998 | -0.092 | 79.524
13.5 | 1.596 | 0.02116 | -0.093 | 75.429
14 | 1.599 | 0.02245 | -0.094 | 71.208
14.5 | 1.598 | 0.02387 | -0.094 | 66.948
15 | 1.593 | 0.02508 | -0.095 | 63.52
15.5 | 1.584 | 0.02661 | -0.095 | 59.538
16 | 1.572 | 0.02825 | -0.096 | 55.639
16.5 | 1.556 | 0.03002 | -0.097 | 51.837
17 | 1.529 | 0.03222 | -0.097 | 47.448
17.5 | 1.496 | 0.03406 | -0.098 | 43.915
18 | 1.459 | 0.03634 | -0.099 | 40.143
18.5 | 1.42 | 0.03902 | -0.099 | 36.381
19 | 1.379 | 0.04173 | -0.1 | 33.039

## 106. Re 10M Mach 0.00 (2)
BIGFOIL.COM POLAR EXPORT
GA 40A416
GA 40A416 |  |  |  | Cl Max: | 1.7594 | at alpha= | 20 | deg
XFOIL ncrit=9 |  |  |  | L/D Max: | 184.209 | at alpha= | 3 | deg
Re: | 10000000 |  |  | Cd Min: | 0.05863 | at alpha= | 20 | deg
Mach: | 0 |  |  | Cl=0 at alpha= | -3.1439 | deg
|  |  |  | @ Cl=0.1, Cd= | 0.005594
|  |  |  | @ Cl=0.4, Cd= | 0.0039115
|  |  |  | @ Cl=0.6, Cd= | 0.0036595
alpha (deg) | Cl | Cd | Cm | Cl/Cd
-20 | -1.3658 | 0.03068 | -0.1132 | -44.5176
-19.5 | -1.3616 | 0.0276 | -0.1117 | -49.3333
-19 | -1.3588 | 0.02461 | -0.1094 | -55.2133
-18.5 | -1.3456 | 0.02248 | -0.107 | -59.8577
-18 | -1.33 | 0.02065 | -0.1043 | -64.4068
-17.5 | -1.3094 | 0.01923 | -0.1015 | -68.0915
-17 | -1.2894 | 0.01786 | -0.0981 | -72.1948
-16.5 | -1.2673 | 0.01674 | -0.0946 | -75.7049
-16 | -1.2435 | 0.01575 | -0.0908 | -78.9524
-15.5 | -1.2168 | 0.01501 | -0.0869 | -81.066
-15 | -1.189 | 0.01433 | -0.0828 | -82.9728
-14.5 | -1.1637 | 0.0137 | -0.0779 | -84.9416
-14 | -1.1243 | 0.01313 | -0.0756 | -85.6283
-13.5 | -1.0825 | 0.01259 | -0.0737 | -85.9809
-13 | -1.0383 | 0.01206 | -0.0722 | -86.0945
-12.5 | -0.9944 | 0.01147 | -0.0706 | -86.6957
-12 | -0.949 | 0.01086 | -0.0692 | -87.3849
-11.5 | -0.902 | 0.01033 | -0.068 | -87.3185
-11 | -0.8534 | 0.00985 | -0.0671 | -86.6396
-10.5 | -0.8031 | 0.00944 | -0.0664 | -85.0742
-10 | -0.7524 | 0.00905 | -0.0658 | -83.1381
-9.5 | -0.7006 | 0.00868 | -0.0654 | -80.7143
-9 | -0.6479 | 0.00836 | -0.0651 | -77.5
-8.5 | -0.5947 | 0.00808 | -0.0649 | -73.6015
-8 | -0.5414 | 0.00774 | -0.0647 | -69.9483
-7.5 | -0.4875 | 0.00744 | -0.0646 | -65.5242
-7 | -0.4328 | 0.00721 | -0.0647 | -60.0277
-6.5 | -0.3783 | 0.00696 | -0.0647 | -54.3534
-6 | -0.3225 | 0.00674 | -0.0649 | -47.8487
-5.5 | -0.2667 | 0.00653 | -0.0652 | -40.8423
-5 | -0.2106 | 0.00636 | -0.0655 | -33.1132
-4.5 | -0.1543 | 0.00621 | -0.0658 | -24.847
-4 | -0.0978 | 0.00605 | -0.0662 | -16.1653
-3.5 | -0.0406 | 0.0059 | -0.0667 | -6.8814
-3 | 0.0164 | 0.00576 | -0.0672 | 2.8472
-2.5 | 0.0735 | 0.00565 | -0.0677 | 13.0088
-2 | 0.1303 | 0.00553 | -0.0682 | 23.5624
-1.5 | 0.1868 | 0.00534 | -0.0686 | 34.9813
-1 | 0.2422 | 0.00503 | -0.0688 | 48.1511
-0.5 | 0.2971 | 0.00471 | -0.069 | 63.0786
0 | 0.3505 | 0.00432 | -0.069 | 81.1343
0.5 | 0.4026 | 0.00389 | -0.0687 | 103.4961
1 | 0.4584 | 0.00368 | -0.0691 | 124.5652
1.5 | 0.5152 | 0.00367 | -0.0696 | 140.3815
2 | 0.5728 | 0.00365 | -0.0703 | 156.9315
2.5 | 0.6299 | 0.00367 | -0.0709 | 171.6349
3 | 0.6871 | 0.00373 | -0.0715 | 184.2091
3.5 | 0.7396 | 0.00404 | -0.0713 | 183.0693
4 | 0.7742 | 0.00521 | -0.0678 | 148.5988
4.5 | 0.8179 | 0.00585 | -0.066 | 139.812
5 | 0.8632 | 0.00638 | -0.0645 | 135.2978
5.5 | 0.9048 | 0.00698 | -0.0623 | 129.6275
6 | 0.9446 | 0.00756 | -0.0597 | 124.9471
6.5 | 0.9817 | 0.00814 | -0.0567 | 120.602
7 | 1.011 | 0.00868 | -0.052 | 116.4747
7.5 | 1.0323 | 0.00924 | -0.0457 | 111.7208
8 | 1.0599 | 0.00976 | -0.041 | 108.5963
8.5 | 1.0864 | 0.01034 | -0.0364 | 105.0677
9 | 1.1064 | 0.01097 | -0.0307 | 100.8569
9.5 | 1.2204 | 0.01168 | -0.0454 | 104.4863
10 | 1.2881 | 0.01252 | -0.0501 | 102.8834
10.5 | 1.3264 | 0.01357 | -0.049 | 97.745
11 | 1.3609 | 0.01474 | -0.0474 | 92.327
11.5 | 1.3957 | 0.01595 | -0.046 | 87.5047
12 | 1.4278 | 0.01735 | -0.0444 | 82.2939
12.5 | 1.4575 | 0.01893 | -0.0427 | 76.9942
13 | 1.4881 | 0.02048 | -0.0412 | 72.6611
13.5 | 1.5156 | 0.02224 | -0.0395 | 68.1475
14 | 1.5401 | 0.02422 | -0.0377 | 63.5879
14.5 | 1.5656 | 0.0262 | -0.0361 | 59.7557
15 | 1.5885 | 0.02842 | -0.0344 | 55.8937
15.5 | 1.609 | 0.03089 | -0.0327 | 52.0881
16 | 1.6311 | 0.03331 | -0.0313 | 48.9673
16.5 | 1.6522 | 0.03585 | -0.03 | 46.0865
17 | 1.6705 | 0.03867 | -0.0286 | 43.1989
17.5 | 1.6864 | 0.04174 | -0.0272 | 40.4025
18 | 1.7024 | 0.0449 | -0.0261 | 37.9154
18.5 | 1.7179 | 0.04817 | -0.0251 | 35.6633
19 | 1.7326 | 0.05149 | -0.0242 | 33.6493
19.5 | 1.7489 | 0.05472 | -0.0235 | 31.9609
20 | 1.7594 | 0.05863 | -0.0228 | 30.0085

## 107. Re 10M Mach 0.10 (1)
BIGFOIL.COM POLAR EXPORT
GA 40A416
GA 40A416 |  |  |  | Cl Max: | 1.586 | at alpha= | 13.5 | deg
JavaFoil+Calcfoil stall+Eppler ext transition |  |  |  | L/D Max: | 149.265 | at alpha= | 3 | deg
Re: | 10000000 |  |  | Cd Min: | 0.00444 | at alpha= | 0.5 | deg
Mach: | 0.1 |  |  | Cl=0 at alpha= | -3.0246 | deg
|  |  |  | @ Cl=0.1, Cd= | 0.0058548
|  |  |  | @ Cl=0.4, Cd= | 0.0044966
|  |  |  | @ Cl=0.6, Cd= | 0.0046894
alpha (deg) | Cl | Cd | Cm | Cl/Cd
-17 | -0.54 | 0.11532 | -0.017 | -4.678
-16.5 | -0.555 | 0.10982 | -0.018 | -5.052
-16 | -0.569 | 0.10427 | -0.019 | -5.457
-15.5 | -0.581 | 0.10013 | -0.019 | -5.805
-15 | -0.595 | 0.09148 | -0.021 | -6.507
-14.5 | -0.603 | 0.08881 | -0.021 | -6.793
-14 | -0.613 | 0.08147 | -0.022 | -7.526
-13.5 | -0.624 | 0.07161 | -0.025 | -8.715
-13 | -0.648 | 0.05164 | -0.03 | -12.539
-12.5 | -0.71 | 0.01869 | -0.037 | -38.018
-12 | -0.73 | 0.0123 | -0.039 | -59.372
-11.5 | -0.728 | 0.01102 | -0.041 | -66.061
-11 | -0.719 | 0.01032 | -0.042 | -69.677
-10.5 | -0.701 | 0.00948 | -0.043 | -73.931
-10 | -0.678 | 0.00909 | -0.044 | -74.619
-9.5 | -0.651 | 0.00862 | -0.045 | -75.459
-9 | -0.619 | 0.00826 | -0.046 | -74.896
-8.5 | -0.583 | 0.00795 | -0.047 | -73.304
-8 | -0.542 | 0.00756 | -0.049 | -71.758
-7.5 | -0.499 | 0.00747 | -0.05 | -66.742
-7 | -0.451 | 0.0072 | -0.051 | -62.643
-6.5 | -0.401 | 0.00694 | -0.052 | -57.785
-6 | -0.348 | 0.00666 | -0.053 | -52.303
-5.5 | -0.293 | 0.00686 | -0.054 | -42.712
-5 | -0.236 | 0.00683 | -0.055 | -34.608
-4.5 | -0.178 | 0.00634 | -0.056 | -28.048
-4 | -0.118 | 0.00638 | -0.058 | -18.555
-3.5 | -0.058 | 0.00628 | -0.059 | -9.208
-3 | 0.003 | 0.0062 | -0.06 | 0.529
-2.5 | 0.065 | 0.0059 | -0.061 | 10.978
-2 | 0.127 | 0.00582 | -0.062 | 21.743
-1.5 | 0.189 | 0.00493 | -0.063 | 38.262
-1 | 0.251 | 0.00466 | -0.065 | 53.755
-0.5 | 0.312 | 0.00457 | -0.066 | 68.349
0 | 0.377 | 0.00453 | -0.067 | 83.22
0.5 | 0.439 | 0.00444 | -0.068 | 98.978
1 | 0.502 | 0.00456 | -0.069 | 109.905
1.5 | 0.564 | 0.00473 | -0.07 | 119.26
2 | 0.626 | 0.00466 | -0.071 | 134.343
2.5 | 0.688 | 0.00477 | -0.073 | 144.398
3 | 0.75 | 0.00503 | -0.074 | 149.265
3.5 | 0.813 | 0.00545 | -0.075 | 149.024
4 | 0.875 | 0.00595 | -0.076 | 147.032
4.5 | 0.932 | 0.00667 | -0.077 | 139.814
5 | 0.992 | 0.00707 | -0.078 | 140.18
5.5 | 1.051 | 0.00761 | -0.08 | 138.088
6 | 1.109 | 0.00829 | -0.081 | 133.786
6.5 | 1.166 | 0.01046 | -0.082 | 111.44
7 | 1.221 | 0.01046 | -0.083 | 116.72
7.5 | 1.273 | 0.011 | -0.084 | 115.724
8 | 1.323 | 0.01143 | -0.085 | 115.742
8.5 | 1.371 | 0.01164 | -0.086 | 117.766
9 | 1.393 | 0.0131 | -0.086 | 106.324
9.5 | 1.427 | 0.01362 | -0.087 | 104.754
10 | 1.46 | 0.01466 | -0.087 | 99.623
10.5 | 1.491 | 0.01545 | -0.088 | 96.493
11 | 1.518 | 0.01631 | -0.089 | 93.075
11.5 | 1.54 | 0.01739 | -0.09 | 88.558
12 | 1.559 | 0.01817 | -0.091 | 85.755
12.5 | 1.572 | 0.01929 | -0.092 | 81.483
13 | 1.581 | 0.02036 | -0.092 | 77.645
13.5 | 1.586 | 0.02159 | -0.093 | 73.443
14 | 1.585 | 0.02292 | -0.094 | 69.176
14.5 | 1.581 | 0.02437 | -0.095 | 64.886
15 | 1.572 | 0.02576 | -0.095 | 61.044
15.5 | 1.56 | 0.02727 | -0.096 | 57.2
16 | 1.543 | 0.02898 | -0.096 | 53.241
16.5 | 1.523 | 0.03084 | -0.097 | 49.378
17 | 1.49 | 0.03316 | -0.098 | 44.939
17.5 | 1.452 | 0.0351 | -0.099 | 41.357
18 | 1.409 | 0.03782 | -0.099 | 37.249
18.5 | 1.364 | 0.04056 | -0.1 | 33.637

## 108. Re 10M Mach 0.10 (2)
BIGFOIL.COM POLAR EXPORT
GA 40A416
GA 40A416 |  |  |  | Cl Max: | 1.7535 | at alpha= | 20 | deg
XFOIL ncrit=9 |  |  |  | L/D Max: | 185.389 | at alpha= | 3 | deg
Re: | 10000000 |  |  | Cd Min: | 0.06135 | at alpha= | 20 | deg
Mach: | 0.1 |  |  | Cl=0 at alpha= | -3.1455 | deg
|  |  |  | @ Cl=0.1, Cd= | 0.0056057
|  |  |  | @ Cl=0.4, Cd= | 0.0039295
|  |  |  | @ Cl=0.6, Cd= | 0.0036623
alpha (deg) | Cl | Cd | Cm | Cl/Cd
-20 | -1.3267 | 0.03584 | -0.117 | -37.0173
-19.5 | -1.3298 | 0.03164 | -0.1164 | -42.0291
-19 | -1.3363 | 0.02757 | -0.1148 | -48.4694
-18.5 | -1.3272 | 0.02488 | -0.1127 | -53.3441
-18 | -1.3152 | 0.0226 | -0.1101 | -58.1947
-17.5 | -1.2992 | 0.02073 | -0.1071 | -62.6725
-17 | -1.2823 | 0.01904 | -0.1037 | -67.3477
-16.5 | -1.2621 | 0.01768 | -0.1 | -71.3857
-16 | -1.2397 | 0.01652 | -0.0961 | -75.0424
-15.5 | -1.2148 | 0.0156 | -0.092 | -77.8718
-15 | -1.1876 | 0.01481 | -0.0878 | -80.1891
-14.5 | -1.1632 | 0.01404 | -0.0827 | -82.849
-14 | -1.1297 | 0.01346 | -0.079 | -83.9302
-13.5 | -1.0886 | 0.01288 | -0.0767 | -84.5186
-13 | -1.0447 | 0.01231 | -0.0748 | -84.866
-12.5 | -1.0001 | 0.01174 | -0.073 | -85.1874
-12 | -0.9545 | 0.01112 | -0.0714 | -85.8363
-11.5 | -0.9077 | 0.01054 | -0.07 | -86.1195
-11 | -0.8589 | 0.01002 | -0.0688 | -85.7186
-10.5 | -0.8084 | 0.00958 | -0.068 | -84.3841
-10 | -0.7575 | 0.00917 | -0.0672 | -82.6063
-9.5 | -0.7054 | 0.00877 | -0.0666 | -80.4333
-9 | -0.6524 | 0.00843 | -0.0662 | -77.3903
-8.5 | -0.5989 | 0.00813 | -0.0659 | -73.6654
-8 | -0.5448 | 0.00781 | -0.0656 | -69.7567
-7.5 | -0.4907 | 0.00748 | -0.0654 | -65.6016
-7 | -0.4357 | 0.00724 | -0.0654 | -60.1796
-6.5 | -0.3806 | 0.00699 | -0.0654 | -54.4492
-6 | -0.3245 | 0.00676 | -0.0655 | -48.003
-5.5 | -0.2683 | 0.00655 | -0.0657 | -40.9618
-5 | -0.2118 | 0.00638 | -0.066 | -33.1975
-4.5 | -0.1551 | 0.00623 | -0.0663 | -24.8957
-4 | -0.0982 | 0.00606 | -0.0667 | -16.2046
-3.5 | -0.0407 | 0.00591 | -0.0672 | -6.8866
-3 | 0.0167 | 0.00577 | -0.0676 | 2.8943
-2.5 | 0.0741 | 0.00566 | -0.0681 | 13.0919
-2 | 0.1313 | 0.00554 | -0.0686 | 23.7004
-1.5 | 0.1883 | 0.00536 | -0.069 | 35.1306
-1 | 0.2439 | 0.00504 | -0.0692 | 48.3929
-0.5 | 0.2991 | 0.00471 | -0.0694 | 63.5032
0.5 | 0.4051 | 0.00389 | -0.0691 | 104.1388
1 | 0.4613 | 0.00369 | -0.0695 | 125.0136
1.5 | 0.5184 | 0.00367 | -0.07 | 141.2534
2 | 0.5764 | 0.00365 | -0.0707 | 157.9178
2.5 | 0.6339 | 0.00368 | -0.0713 | 172.2554
3 | 0.6915 | 0.00373 | -0.0719 | 185.3887
3.5 | 0.7445 | 0.00404 | -0.0717 | 184.2822
4 | 0.7792 | 0.0052 | -0.0682 | 149.8462
4.5 | 0.8224 | 0.00587 | -0.0662 | 140.1022
5 | 0.8678 | 0.0064 | -0.0646 | 135.5938
5.5 | 0.909 | 0.00702 | -0.0622 | 129.4872
6 | 0.9481 | 0.00761 | -0.0595 | 124.5861
6.5 | 0.9846 | 0.00819 | -0.0562 | 120.2198
7 | 1.0098 | 0.00874 | -0.0505 | 115.5378
7.5 | 1.031 | 0.00934 | -0.0443 | 110.3854
8 | 1.0587 | 0.00989 | -0.0396 | 107.0475
8.5 | 1.0851 | 0.01052 | -0.0349 | 103.1464
9 | 1.1015 | 0.01114 | -0.0285 | 98.8779
9.5 | 1.2278 | 0.01196 | -0.0457 | 102.6589
10 | 1.2927 | 0.01286 | -0.0497 | 100.521
10.5 | 1.3286 | 0.01399 | -0.0481 | 94.9678
11 | 1.3634 | 0.0152 | -0.0465 | 89.6974
11.5 | 1.3983 | 0.01647 | -0.0451 | 84.8998
12 | 1.4293 | 0.018 | -0.0433 | 79.4056
12.5 | 1.459 | 0.01964 | -0.0416 | 74.2872
13 | 1.4888 | 0.02129 | -0.04 | 69.9295
13.5 | 1.5152 | 0.02319 | -0.0381 | 65.3385
14 | 1.5402 | 0.02521 | -0.0363 | 61.0948
14.5 | 1.5656 | 0.02728 | -0.0346 | 57.39
15 | 1.5875 | 0.02964 | -0.0328 | 53.5594
15.5 | 1.6097 | 0.03207 | -0.0312 | 50.1933
16 | 1.6323 | 0.03452 | -0.0297 | 47.2856
16.5 | 1.6516 | 0.03732 | -0.0283 | 44.2551
17 | 1.6678 | 0.04043 | -0.0268 | 41.2515
17.5 | 1.6832 | 0.04366 | -0.0254 | 38.5525
18 | 1.7009 | 0.04677 | -0.0243 | 36.3673
18.5 | 1.7185 | 0.04987 | -0.0233 | 34.4596
19 | 1.7317 | 0.05349 | -0.0224 | 32.3743
19.5 | 1.7442 | 0.05725 | -0.0216 | 30.4664
20 | 1.7535 | 0.06135 | -0.0209 | 28.5819

## 109. Re 10M Mach 0.25 (1)
BIGFOIL.COM POLAR EXPORT
GA 40A416
GA 40A416 |  |  |  | Cl Max: | 1.525 | at alpha= | 12 | deg
JavaFoil+Calcfoil stall+Eppler ext transition |  |  |  | L/D Max: | 151.631 | at alpha= | 3 | deg
Re: | 10000000 |  |  | Cd Min: | 0.00447 | at alpha= | 1 | deg
Mach: | 0.25 |  |  | Cl=0 at alpha= | -3.0242 | deg
|  |  |  | @ Cl=0.1, Cd= | 0.0059429
|  |  |  | @ Cl=0.4, Cd= | 0.0045597
|  |  |  | @ Cl=0.6, Cd= | 0.004767
alpha (deg) | Cl | Cd | Cm | Cl/Cd
-15.5 | -0.264 | 0.10686 | -0.018 | -2.467
-15 | -0.312 | 0.10137 | -0.019 | -3.082
-14.5 | -0.355 | 0.09679 | -0.019 | -3.672
-14 | -0.394 | 0.09169 | -0.02 | -4.299
-13.5 | -0.429 | 0.08688 | -0.021 | -4.933
-13 | -0.458 | 0.08184 | -0.021 | -5.599
-12.5 | -0.485 | 0.07377 | -0.024 | -6.581
-12 | -0.508 | 0.06638 | -0.026 | -7.655
-11.5 | -0.57 | 0.0294 | -0.037 | -19.402
-11 | -0.561 | 0.03703 | -0.035 | -15.158
-10.5 | -0.635 | 0.01075 | -0.044 | -59.083
-10 | -0.634 | 0.00965 | -0.045 | -65.719
-9.5 | -0.62 | 0.00906 | -0.046 | -68.453
-9 | -0.6 | 0.00861 | -0.048 | -69.611
-8.5 | -0.572 | 0.00821 | -0.049 | -69.656
-8 | -0.538 | 0.00779 | -0.05 | -69.111
-7.5 | -0.499 | 0.00774 | -0.051 | -64.523
-7 | -0.455 | 0.00742 | -0.052 | -61.308
-6.5 | -0.406 | 0.00716 | -0.053 | -56.763
-6 | -0.354 | 0.00683 | -0.054 | -51.896
-5.5 | -0.299 | 0.00651 | -0.056 | -45.964
-5 | -0.242 | 0.00674 | -0.057 | -35.861
-4.5 | -0.182 | 0.00648 | -0.058 | -28.112
-4 | -0.121 | 0.00651 | -0.059 | -18.638
-3.5 | -0.059 | 0.0063 | -0.06 | -9.421
-3 | 0.003 | 0.00621 | -0.062 | 0.542
-2.5 | 0.067 | 0.00599 | -0.063 | 11.103
-2 | 0.13 | 0.0059 | -0.064 | 22.013
-1.5 | 0.194 | 0.005 | -0.065 | 38.806
-1 | 0.257 | 0.00471 | -0.066 | 54.635
-0.5 | 0.321 | 0.00463 | -0.067 | 69.339
0 | 0.387 | 0.00458 | -0.069 | 84.546
0.5 | 0.451 | 0.00448 | -0.07 | 100.713
1 | 0.515 | 0.00447 | -0.071 | 115.418
1.5 | 0.579 | 0.00479 | -0.072 | 120.842
2 | 0.643 | 0.00472 | -0.073 | 136.432
2.5 | 0.707 | 0.00483 | -0.075 | 146.38
3 | 0.771 | 0.00509 | -0.076 | 151.631
3.5 | 0.835 | 0.00558 | -0.077 | 149.531
4 | 0.899 | 0.00609 | -0.078 | 147.599
4.5 | 0.957 | 0.00684 | -0.079 | 139.868
5 | 1.018 | 0.00733 | -0.081 | 138.96
5.5 | 1.079 | 0.00789 | -0.082 | 136.797
6 | 1.138 | 0.00932 | -0.083 | 122.042
6.5 | 1.196 | 0.01091 | -0.084 | 109.612
7 | 1.251 | 0.01093 | -0.085 | 114.436
7.5 | 1.303 | 0.01151 | -0.086 | 113.222
8 | 1.331 | 0.01271 | -0.086 | 104.76
8.5 | 1.368 | 0.01323 | -0.087 | 103.46
9 | 1.407 | 0.01394 | -0.088 | 100.962
9.5 | 1.44 | 0.015 | -0.089 | 96.031
10 | 1.469 | 0.01585 | -0.089 | 92.666
10.5 | 1.493 | 0.01677 | -0.09 | 88.975
11 | 1.51 | 0.01777 | -0.091 | 84.946
11.5 | 1.521 | 0.0191 | -0.092 | 79.625
12 | 1.525 | 0.02014 | -0.093 | 75.713
12.5 | 1.522 | 0.02147 | -0.094 | 70.89
13 | 1.512 | 0.02279 | -0.094 | 66.337
13.5 | 1.494 | 0.02423 | -0.095 | 61.668
14 | 1.469 | 0.02608 | -0.096 | 56.317
14.5 | 1.436 | 0.02771 | -0.097 | 51.825
15 | 1.396 | 0.02988 | -0.097 | 46.715
15.5 | 1.349 | 0.03213 | -0.098 | 41.97
16 | 1.295 | 0.03429 | -0.098 | 37.781
16.5 | 1.236 | 0.03685 | -0.099 | 33.544
17 | 1.155 | 0.0409 | -0.099 | 28.232

## 110. Re 10M Mach 0.25 (2)
BIGFOIL.COM POLAR EXPORT
GA 40A416
GA 40A416 |  |  |  | Cl Max: | 1.7204 | at alpha= | 20 | deg
XFOIL ncrit=9 |  |  |  | L/D Max: | 193.484 | at alpha= | 3.5 | deg
Re: | 10000000 |  |  | Cd Min: | 0.19934 | at alpha= | -19.5 | deg
Mach: | 0.25 |  |  | Cl=0 at alpha= | -3.1543 | deg
|  |  |  | @ Cl=0.1, Cd= | 0.0056645
|  |  |  | @ Cl=0.4, Cd= | 0.004063
|  |  |  | @ Cl=0.6, Cd= | 0.0036818
alpha (deg) | Cl | Cd | Cm | Cl/Cd
-19.5 | -0.4158 | 0.19934 | -0.0375 | -2.0859
-19 | -0.4156 | 0.18709 | -0.0421 | -2.2214
-18.5 | -0.4069 | 0.17828 | -0.0465 | -2.2824
-18 | -0.8744 | 0.0789 | -0.1023 | -11.0824
-17.5 | -0.9224 | 0.06292 | -0.1135 | -14.6599
-17 | -0.9894 | 0.04748 | -0.124 | -20.8382
-16.5 | -1.0223 | 0.03885 | -0.1274 | -26.314
-16 | -1.0451 | 0.03252 | -0.1276 | -32.1371
-15.5 | -1.0678 | 0.02719 | -0.1252 | -39.2718
-15 | -1.0803 | 0.02323 | -0.1209 | -46.5045
-14.5 | -1.0889 | 0.01998 | -0.1149 | -54.4995
-14 | -1.0792 | 0.01796 | -0.1089 | -60.0891
-13.5 | -1.067 | 0.01624 | -0.102 | -65.702
-13 | -1.0502 | 0.0149 | -0.0947 | -70.4832
-12.5 | -1.0208 | 0.01381 | -0.0892 | -73.9175
-12 | -0.977 | 0.01298 | -0.0858 | -75.2696
-11 | -0.8838 | 0.01136 | -0.0801 | -77.7993
-10.5 | -0.8356 | 0.01057 | -0.0776 | -79.0539
-10 | -0.7842 | 0.00992 | -0.0756 | -79.0524
-9.5 | -0.7309 | 0.00936 | -0.074 | -78.0876
-9 | -0.6766 | 0.0089 | -0.0727 | -76.0225
-8.5 | -0.621 | 0.00849 | -0.0716 | -73.1449
-8 | -0.5645 | 0.00812 | -0.0708 | -69.5197
-7.5 | -0.5075 | 0.0078 | -0.0702 | -65.0641
-7 | -0.4513 | 0.00745 | -0.0695 | -60.5772
-6.5 | -0.3934 | 0.00716 | -0.0692 | -54.9441
-6 | -0.3354 | 0.00689 | -0.069 | -48.6792
-5.5 | -0.277 | 0.00668 | -0.0689 | -41.4671
-5 | -0.2187 | 0.00647 | -0.0689 | -33.8022
-4.5 | -0.1596 | 0.0063 | -0.0691 | -25.3333
-4 | -0.1004 | 0.00611 | -0.0693 | -16.4321
-3.5 | -0.041 | 0.00596 | -0.0697 | -6.8792
-3 | 0.0183 | 0.00583 | -0.0701 | 3.1389
-2.5 | 0.0775 | 0.00571 | -0.0704 | 13.5727
-2 | 0.1369 | 0.00559 | -0.0709 | 24.4902
-1.5 | 0.1962 | 0.00541 | -0.0714 | 36.2662
-1 | 0.2535 | 0.0051 | -0.0716 | 49.7059
-0.5 | 0.31 | 0.00476 | -0.0717 | 65.1261
0 | 0.365 | 0.00436 | -0.0715 | 83.7156
0.5 | 0.4192 | 0.0039 | -0.0712 | 107.4872
1 | 0.4773 | 0.00371 | -0.0716 | 128.6523
1.5 | 0.5363 | 0.0037 | -0.0721 | 144.9459
2 | 0.5964 | 0.00368 | -0.0729 | 162.0652
2.5 | 0.656 | 0.00371 | -0.0735 | 176.8194
3 | 0.7159 | 0.00376 | -0.0742 | 190.3989
3.5 | 0.772 | 0.00399 | -0.0741 | 193.4837
4 | 0.8063 | 0.00517 | -0.0701 | 155.9574
4.5 | 0.8472 | 0.00597 | -0.0672 | 141.9095
5 | 0.8925 | 0.00652 | -0.0651 | 136.8865
5.5 | 0.931 | 0.00719 | -0.0618 | 129.4854
6 | 0.9647 | 0.00788 | -0.0574 | 122.4239
6.5 | 0.9871 | 0.00845 | -0.0507 | 116.8166
7 | 1.0049 | 0.00918 | -0.0434 | 109.4662
7.5 | 1.0236 | 0.01005 | -0.0368 | 101.8507
8 | 1.0512 | 0.01085 | -0.0322 | 96.8848
8.5 | 1.0771 | 0.01177 | -0.0275 | 91.5123
9 | 1.1319 | 0.01263 | -0.0291 | 89.62
9.5 | 1.2661 | 0.01379 | -0.0472 | 91.8129
10 | 1.3048 | 0.01514 | -0.0457 | 86.1823
10.5 | 1.3395 | 0.01664 | -0.0437 | 80.4988
11 | 1.3744 | 0.01814 | -0.0418 | 75.7663
11.5 | 1.407 | 0.01983 | -0.0399 | 70.9531
12 | 1.4349 | 0.02182 | -0.0375 | 65.7608
12.5 | 1.4651 | 0.02371 | -0.0354 | 61.7925
13 | 1.4907 | 0.02595 | -0.0331 | 57.4451
13.5 | 1.5177 | 0.02821 | -0.0311 | 53.8001
14 | 1.5426 | 0.03065 | -0.029 | 50.3295
14.5 | 1.5654 | 0.03335 | -0.0269 | 46.9385
15 | 1.5893 | 0.03603 | -0.025 | 44.1105
15.5 | 1.6101 | 0.03906 | -0.0231 | 41.2212
16 | 1.6278 | 0.04239 | -0.0212 | 38.4006
16.5 | 1.6439 | 0.04594 | -0.0194 | 35.7836
17 | 1.6618 | 0.04944 | -0.0179 | 33.6125
17.5 | 1.6781 | 0.05311 | -0.0165 | 31.5967
18 | 1.6933 | 0.05699 | -0.0152 | 29.7122
18.5 | 1.7048 | 0.0613 | -0.0141 | 27.8108
19 | 1.7138 | 0.06596 | -0.0131 | 25.9824
19.5 | 1.7187 | 0.07115 | -0.0124 | 24.156
20 | 1.7204 | 0.07672 | -0.0119 | 22.4244

## 111. Re 10M Mach 0.50 (1)
BIGFOIL.COM POLAR EXPORT
GA 40A416
GA 40A416 |  |  |  | Cl Max: | 1.387 | at alpha= | 8 | deg
JavaFoil+Calcfoil stall+Eppler ext transition |  |  |  | L/D Max: | 155.326 | at alpha= | 3 | deg
Re: | 10000000 |  |  | Cd Min: | 0.0047 | at alpha= | 1 | deg
Mach: | 0.5 |  |  | Cl=0 at alpha= | -3.0286 | deg
|  |  |  | @ Cl=0.1, Cd= | 0.0062834
|  |  |  | @ Cl=0.4, Cd= | 0.00485
|  |  |  | @ Cl=0.6, Cd= | 0.0047667
alpha (deg) | Cl | Cd | Cm | Cl/Cd
-20 | -0.958 | 0.14885 | -0.017 | -6.434
-19.5 | -0.929 | 0.14497 | -0.017 | -6.406
-19 | -0.901 | 0.14217 | -0.018 | -6.339
-18.5 | -0.876 | 0.14587 | -0.019 | -6.005
-18 | -0.85 | 0.13558 | -0.02 | -6.27
-17.5 | -0.822 | 0.12785 | -0.021 | -6.433
-17 | -0.793 | 0.12303 | -0.021 | -6.449
-16.5 | -0.76 | 0.18389 | -0.019 | -4.133
-16 | -0.735 | 0.11646 | -0.021 | -6.315
-15.5 | -0.706 | 0.11349 | -0.021 | -6.221
-15 | -0.678 | 0.10965 | -0.021 | -6.18
-14.5 | -0.65 | 0.10155 | -0.022 | -6.4
-14 | -0.622 | 0.09738 | -0.023 | -6.387
-13.5 | -0.594 | 0.09956 | -0.023 | -5.967
-13 | -0.566 | 0.09041 | -0.024 | -6.266
-12.5 | -0.538 | 0.08615 | -0.024 | -6.248
-12 | -0.511 | 0.07762 | -0.025 | -6.579
-11.5 | -0.484 | 0.07108 | -0.027 | -6.813
-11 | -0.458 | 0.06367 | -0.03 | -7.199
-10.5 | -0.443 | 0.04806 | -0.037 | -9.22
-10 | -0.472 | 0.01376 | -0.049 | -34.279
-9.5 | -0.448 | 0.01083 | -0.051 | -41.41
-9 | -0.34 | 0.05535 | -0.028 | -6.148
-8.5 | -0.377 | 0.01065 | -0.054 | -35.398
-8 | -0.348 | 0.00963 | -0.056 | -36.136
-7.5 | -0.255 | 0.04709 | -0.029 | -5.417
-7 | -0.228 | 0.04178 | -0.034 | -5.466
-6.5 | -0.285 | 0.00824 | -0.06 | -34.581
-6 | -0.346 | 0.00772 | -0.061 | -44.819
-5.5 | -0.312 | 0.00735 | -0.062 | -42.413
-5 | -0.26 | 0.00701 | -0.063 | -37.045
-4.5 | -0.199 | 0.00666 | -0.065 | -29.875
-4 | -0.134 | 0.007 | -0.066 | -19.105
-3.5 | -0.066 | 0.00674 | -0.067 | -9.767
-3 | 0.004 | 0.00667 | -0.069 | 0.563
-2.5 | 0.074 | 0.00632 | -0.07 | 11.73
-2 | 0.145 | 0.00622 | -0.071 | 23.327
-1.5 | 0.217 | 0.00601 | -0.073 | 36.068
-1 | 0.288 | 0.00491 | -0.074 | 58.628
-0.5 | 0.359 | 0.00485 | -0.075 | 73.917
0 | 0.433 | 0.00485 | -0.077 | 89.329
0.5 | 0.505 | 0.00471 | -0.078 | 107.235
1 | 0.576 | 0.0047 | -0.079 | 122.579
1.5 | 0.648 | 0.0049 | -0.081 | 132.28
2 | 0.719 | 0.00504 | -0.082 | 142.66
2.5 | 0.791 | 0.00525 | -0.083 | 150.697
3 | 0.862 | 0.00555 | -0.085 | 155.326
3.5 | 0.934 | 0.00623 | -0.086 | 149.914
4 | 1.005 | 0.00689 | -0.087 | 145.898
4.5 | 1.068 | 0.00792 | -0.089 | 134.872
5 | 1.134 | 0.00867 | -0.09 | 130.887
5.5 | 1.199 | 0.0096 | -0.091 | 124.878
6 | 1.229 | 0.0131 | -0.09 | 93.803
6.5 | 1.283 | 0.01399 | -0.091 | 91.741
7 | 1.329 | 0.01499 | -0.092 | 88.661
7.5 | 1.366 | 0.01603 | -0.093 | 85.177
8 | 1.387 | 0.01755 | -0.094 | 79.067
8.5 | 1.386 | 0.01899 | -0.095 | 72.997
9 | 1.341 | 0.02059 | -0.096 | 65.142
9.5 | 1.14 | 0.02203 | -0.097 | 51.738
10 | 0.878 | 0.02433 | -0.098 | 36.072
10.5 | 0.91 | 0.02448 | -0.099 | 37.195
11 | 0.94 | 0.02746 | -0.1 | 34.229
11.5 | 0.827 | 0.08068 | -0.057 | 10.25
12 | 0.996 | 0.03244 | -0.101 | 30.699
12.5 | 1.02 | 0.03737 | -0.101 | 27.293
13 | 1.055 | 0.0388 | -0.102 | 27.184

## 112. Re 10M Mach 0.50 (2)
BIGFOIL.COM POLAR EXPORT
GA 40A416
GA 40A416 |  |  |  | Cl Max: | 1.4726 | at alpha= | 13 | deg
XFOIL ncrit=9 |  |  |  | L/D Max: | 219.484 | at alpha= | 3.5 | deg
Re: | 10000000 |  |  | Cd Min: | 0.15432 | at alpha= | 18 | deg
Mach: | 0.5 |  |  | Cl=0 at alpha= | -3.1932 | deg
|  |  |  | @ Cl=0.1, Cd= | 0.0058905
|  |  |  | @ Cl=0.4, Cd= | 0.0046877
|  |  |  | @ Cl=0.6, Cd= | 0.0038524
alpha (deg) | Cl | Cd | Cm | Cl/Cd
-12 | -0.2356 | 0.09373 | -0.1039 | -2.5136
-11.5 | -0.2503 | 0.08291 | -0.1101 | -3.0189
-11 | -0.2572 | 0.07369 | -0.1154 | -3.4903
-10.5 | -0.2651 | 0.06436 | -0.1211 | -4.119
-10 | -0.2764 | 0.05209 | -0.1306 | -5.3062
-9.5 | -0.312 | 0.04179 | -0.137 | -7.4659
-9 | -0.3472 | 0.03481 | -0.1371 | -9.9741
-8.5 | -0.3824 | 0.02956 | -0.132 | -12.9364
-8 | -0.4224 | 0.02534 | -0.1205 | -16.6693
-7.5 | -0.4471 | 0.01941 | -0.1105 | -23.0345
-7 | -0.4643 | 0.01229 | -0.1 | -37.7787
-6.5 | -0.4365 | 0.00898 | -0.0924 | -48.608
-6 | -0.3806 | 0.00788 | -0.0879 | -48.2995
-5.5 | -0.3147 | 0.00733 | -0.0854 | -42.9332
-5 | -0.2469 | 0.00696 | -0.0837 | -35.4741
-4.5 | -0.1784 | 0.00669 | -0.0827 | -26.6667
-4 | -0.1103 | 0.00646 | -0.0819 | -17.0743
-3.5 | -0.0421 | 0.00626 | -0.0814 | -6.7252
-3 | 0.0265 | 0.00607 | -0.0813 | 4.3657
-2.5 | 0.095 | 0.0059 | -0.0814 | 16.1017
-2 | 0.1632 | 0.00577 | -0.0816 | 28.2842
-1.5 | 0.2309 | 0.00565 | -0.0819 | 40.8673
-1 | 0.2965 | 0.00542 | -0.0819 | 54.7048
-0.5 | 0.3601 | 0.00501 | -0.0817 | 71.8762
0 | 0.422 | 0.00451 | -0.0813 | 93.5698
0.5 | 0.4826 | 0.004 | -0.0807 | 120.65
1 | 0.5488 | 0.00386 | -0.081 | 142.1762
1.5 | 0.6165 | 0.00385 | -0.0815 | 160.1299
2 | 0.6866 | 0.00384 | -0.0824 | 178.8021
2.5 | 0.7552 | 0.0039 | -0.0829 | 193.641
3 | 0.8251 | 0.00395 | -0.0836 | 208.8861
3.5 | 0.8933 | 0.00407 | -0.0838 | 219.484
4 | 0.9374 | 0.00491 | -0.0795 | 190.9165
4.5 | 0.9579 | 0.00619 | -0.0709 | 154.7496
5 | 0.9746 | 0.00703 | -0.0613 | 138.6344
5.5 | 0.9774 | 0.00811 | -0.0495 | 120.5179
6.5 | 0.9825 | 0.0119 | -0.0302 | 82.563
7 | 0.9881 | 0.01444 | -0.0227 | 68.428
7.5 | 1.0046 | 0.01672 | -0.0168 | 60.0837
8.5 | 1.0609 | 0.02046 | -0.0081 | 51.8524
9 | 1.214 | 0.02358 | -0.0291 | 51.4843
9.5 | 1.2773 | 0.02617 | -0.0313 | 48.8078
10 | 1.3156 | 0.02878 | -0.029 | 45.7123
10.5 | 1.3491 | 0.03145 | -0.0257 | 42.8967
11 | 1.3819 | 0.03427 | -0.0224 | 40.3239
11.5 | 1.4129 | 0.03733 | -0.019 | 37.8489
12 | 1.4415 | 0.04066 | -0.0155 | 35.4525
12.5 | 1.4639 | 0.04456 | -0.0118 | 32.8523
13 | 1.4726 | 0.04959 | -0.0079 | 29.6955
13.5 | 1.4633 | 0.05613 | -0.0042 | 26.0698
14 | 1.4425 | 0.06386 | -0.0013 | 22.5885
14.5 | 1.412 | 0.07282 | 0.0005 | 19.3903
15 | 1.3809 | 0.08239 | 0.0011 | 16.7605
15.5 | 1.3467 | 0.09296 | 0 | 14.4869
16 | 1.313 | 0.10424 | -0.0026 | 12.5959
16.5 | 1.28 | 0.11607 | -0.0067 | 11.0278
17 | 1.2486 | 0.12851 | -0.0122 | 9.716
17.5 | 1.2201 | 0.14114 | -0.0187 | 8.6446
18 | 1.1937 | 0.15432 | -0.0264 | 7.7352

## 113. Re 12M Mach 0.00 (1)
BIGFOIL.COM POLAR EXPORT
GA 40A416
GA 40A416 |  |  |  | Cl Max: | 1.602 | at alpha= | 14 | deg
JavaFoil+Calcfoil stall+Eppler ext transition |  |  |  | L/D Max: | 139.95 | at alpha= | 3.5 | deg
Re: | 12000000 |  |  | Cd Min: | 0.00442 | at alpha= | 0.5 | deg
Mach: | 0 |  |  | Cl=0 at alpha= | -3.0246 | deg
|  |  |  | @ Cl=0.1, Cd= | 0.0057777
|  |  |  | @ Cl=0.4, Cd= | 0.0044618
|  |  |  | @ Cl=0.6, Cd= | 0.0047019
alpha (deg) | Cl | Cd | Cm | Cl/Cd
-17 | -0.583 | 0.11242 | -0.018 | -5.186
-16.5 | -0.596 | 0.10615 | -0.019 | -5.611
-16 | -0.608 | 0.09937 | -0.02 | -6.122
-15.5 | -0.62 | 0.0924 | -0.021 | -6.706
-15 | -0.632 | 0.08336 | -0.023 | -7.582
-14.5 | -0.638 | 0.07975 | -0.023 | -8
-14 | -0.65 | 0.06847 | -0.026 | -9.498
-13.5 | -0.695 | 0.03621 | -0.032 | -19.206
-13 | -0.732 | 0.01896 | -0.035 | -38.632
-12.5 | -0.743 | 0.01461 | -0.037 | -50.876
-12 | -0.75 | 0.01156 | -0.039 | -64.91
-11.5 | -0.745 | 0.01064 | -0.041 | -69.978
-11 | -0.728 | 0.00987 | -0.042 | -73.821
-10.5 | -0.708 | 0.00905 | -0.043 | -78.223
-10 | -0.683 | 0.0087 | -0.044 | -78.512
-9.5 | -0.654 | 0.00835 | -0.045 | -78.331
-9 | -0.621 | 0.00797 | -0.046 | -77.914
-8.5 | -0.583 | 0.0077 | -0.047 | -75.799
-8 | -0.542 | 0.00728 | -0.048 | -74.483
-7.5 | -0.498 | 0.00722 | -0.049 | -68.961
-7 | -0.45 | 0.00697 | -0.051 | -64.629
-6.5 | -0.4 | 0.0067 | -0.052 | -59.674
-6 | -0.347 | 0.00651 | -0.053 | -53.346
-5.5 | -0.292 | 0.00644 | -0.054 | -45.319
-5 | -0.235 | 0.0066 | -0.055 | -35.641
-4.5 | -0.177 | 0.0064 | -0.056 | -27.679
-4 | -0.118 | 0.00619 | -0.057 | -19.009
-3.5 | -0.058 | 0.00611 | -0.058 | -9.412
-3 | 0.003 | 0.00603 | -0.06 | 0.541
-2.5 | 0.064 | 0.00583 | -0.061 | 11.058
-2 | 0.126 | 0.00574 | -0.062 | 21.92
-1.5 | 0.188 | 0.005 | -0.063 | 37.578
-1 | 0.249 | 0.00473 | -0.064 | 52.725
-0.5 | 0.311 | 0.00472 | -0.065 | 65.9
0 | 0.375 | 0.00449 | -0.067 | 83.605
0.5 | 0.437 | 0.00442 | -0.068 | 98.842
1 | 0.499 | 0.00471 | -0.069 | 106.013
1.5 | 0.561 | 0.00479 | -0.07 | 117.198
2 | 0.623 | 0.00465 | -0.071 | 133.919
2.5 | 0.685 | 0.00502 | -0.072 | 136.383
3 | 0.747 | 0.00536 | -0.073 | 139.36
3.5 | 0.809 | 0.00578 | -0.075 | 139.95
4 | 0.87 | 0.00639 | -0.076 | 136.252
4.5 | 0.927 | 0.00673 | -0.077 | 137.883
5 | 0.987 | 0.0072 | -0.078 | 137.132
5.5 | 1.046 | 0.00774 | -0.079 | 135.152
6 | 1.104 | 0.00866 | -0.08 | 127.501
6.5 | 1.16 | 0.0097 | -0.081 | 119.629
7 | 1.215 | 0.01011 | -0.083 | 120.161
7.5 | 1.268 | 0.01063 | -0.084 | 119.271
8 | 1.318 | 0.01104 | -0.085 | 119.36
8.5 | 1.366 | 0.01122 | -0.086 | 121.749
9 | 1.411 | 0.01189 | -0.087 | 118.723
9.5 | 1.454 | 0.01235 | -0.088 | 117.679
10 | 1.46 | 0.01398 | -0.087 | 104.451
10.5 | 1.493 | 0.01468 | -0.088 | 101.639
11 | 1.521 | 0.01547 | -0.089 | 98.258
11.5 | 1.545 | 0.01633 | -0.09 | 94.578
12 | 1.565 | 0.0174 | -0.091 | 89.907
12.5 | 1.58 | 0.01822 | -0.091 | 86.712
13 | 1.592 | 0.01921 | -0.092 | 82.875
13.5 | 1.599 | 0.02033 | -0.093 | 78.644
14 | 1.602 | 0.02157 | -0.094 | 74.243
14.5 | 1.601 | 0.02297 | -0.094 | 69.669
15 | 1.596 | 0.02435 | -0.095 | 65.529
15.5 | 1.587 | 0.02577 | -0.096 | 61.57
16 | 1.575 | 0.02722 | -0.097 | 57.836
16.5 | 1.559 | 0.02882 | -0.097 | 54.071
17 | 1.531 | 0.03099 | -0.098 | 49.402
17.5 | 1.498 | 0.03272 | -0.098 | 45.768
18 | 1.461 | 0.03515 | -0.099 | 41.57
18.5 | 1.422 | 0.03749 | -0.1 | 37.934
19 | 1.381 | 0.04002 | -0.1 | 34.506

## 114. Re 12M Mach 0.00 (2)
BIGFOIL.COM POLAR EXPORT
GA 40A416
GA 40A416 |  |  |  | Cl Max: | 1.7787 | at alpha= | 20 | deg
XFOIL ncrit=9 |  |  |  | L/D Max: | 185.175 | at alpha= | 3 | deg
Re: | 12000000 |  |  | Cd Min: | 0.05683 | at alpha= | 20 | deg
Mach: | 0 |  |  | Cl=0 at alpha= | -3.1401 | deg
|  |  |  | @ Cl=0.1, Cd= | 0.005439
|  |  |  | @ Cl=0.4, Cd= | 0.0039387
|  |  |  | @ Cl=0.6, Cd= | 0.0035946
alpha (deg) | Cl | Cd | Cm | Cl/Cd
-20 | -1.3855 | 0.02925 | -0.1128 | -47.3675
-19.5 | -1.3786 | 0.02635 | -0.1112 | -52.3188
-19 | -1.3843 | 0.02295 | -0.1082 | -60.3181
-18.5 | -1.3685 | 0.02108 | -0.1056 | -64.9194
-18 | -1.351 | 0.01947 | -0.1027 | -69.3888
-17.5 | -1.3324 | 0.018 | -0.0994 | -74.0222
-17 | -1.3113 | 0.01681 | -0.0959 | -78.0071
-16.5 | -1.2876 | 0.0158 | -0.0922 | -81.4937
-16 | -1.2632 | 0.01495 | -0.0881 | -84.495
-15.5 | -1.2363 | 0.01423 | -0.084 | -86.8798
-15 | -1.2095 | 0.01364 | -0.0795 | -88.673
-14.5 | -1.1767 | 0.01305 | -0.076 | -90.1686
-14 | -1.1357 | 0.01252 | -0.0739 | -90.7109
-13.5 | -1.0923 | 0.012 | -0.0723 | -91.025
-13 | -1.0473 | 0.01152 | -0.0708 | -90.9115
-12 | -0.9534 | 0.01058 | -0.0685 | -90.1134
-11.5 | -0.906 | 0.01004 | -0.0674 | -90.239
-11 | -0.8569 | 0.00957 | -0.0666 | -89.5402
-10.5 | -0.8064 | 0.00919 | -0.0659 | -87.7476
-10 | -0.7552 | 0.00878 | -0.0654 | -86.0137
-9.5 | -0.7037 | 0.0084 | -0.0649 | -83.7738
-9 | -0.6511 | 0.00809 | -0.0646 | -80.4821
-8.5 | -0.5973 | 0.0078 | -0.0645 | -76.5769
-8 | -0.5432 | 0.00752 | -0.0645 | -72.234
-7.5 | -0.4895 | 0.00723 | -0.0643 | -67.704
-7 | -0.4347 | 0.00699 | -0.0644 | -62.1888
-6.5 | -0.3794 | 0.00674 | -0.0645 | -56.2908
-6 | -0.3238 | 0.00652 | -0.0648 | -49.6626
-5.5 | -0.2678 | 0.00634 | -0.065 | -42.2397
-5 | -0.2118 | 0.00617 | -0.0653 | -34.3274
-4.5 | -0.1549 | 0.00602 | -0.0657 | -25.7309
-4 | -0.0981 | 0.00585 | -0.0662 | -16.7692
-3.5 | -0.0411 | 0.00572 | -0.0667 | -7.1853
-3 | 0.016 | 0.0056 | -0.0671 | 2.8571
-2.5 | 0.073 | 0.0055 | -0.0677 | 13.2727
-2 | 0.1305 | 0.00537 | -0.0682 | 24.3017
-1.5 | 0.1877 | 0.00521 | -0.0688 | 36.0269
-1 | 0.2433 | 0.00494 | -0.069 | 49.251
0 | 0.3527 | 0.00435 | -0.0694 | 81.0805
0.5 | 0.4056 | 0.00389 | -0.0693 | 104.2674
1 | 0.4592 | 0.00364 | -0.0692 | 126.1538
1.5 | 0.5169 | 0.0036 | -0.0699 | 143.5833
2 | 0.5739 | 0.00359 | -0.0705 | 159.8607
2.5 | 0.6311 | 0.0036 | -0.0711 | 175.3056
3 | 0.687 | 0.00371 | -0.0715 | 185.1752
3.5 | 0.7324 | 0.00436 | -0.07 | 167.9817
4 | 0.7682 | 0.00547 | -0.0667 | 140.4388
4.5 | 0.8153 | 0.00595 | -0.0655 | 137.0252
5 | 0.8599 | 0.00648 | -0.0639 | 132.7006
5.5 | 0.9032 | 0.00701 | -0.062 | 128.8445
6 | 0.9445 | 0.00755 | -0.0597 | 125.0993
6.5 | 0.984 | 0.00804 | -0.0571 | 122.3881
7 | 1.0185 | 0.00854 | -0.0535 | 119.2623
7.5 | 1.0416 | 0.00901 | -0.0474 | 115.6049
8 | 1.07 | 0.00949 | -0.0428 | 112.7503
8.5 | 1.0988 | 0.01002 | -0.0385 | 109.6607
9 | 1.1255 | 0.01063 | -0.0341 | 105.8796
9.5 | 1.1588 | 0.01116 | -0.0314 | 103.8351
10 | 1.2668 | 0.01196 | -0.0447 | 105.9197
10.5 | 1.3363 | 0.01296 | -0.0501 | 103.1096
11 | 1.3752 | 0.01397 | -0.0492 | 98.4395
11.5 | 1.41 | 0.01513 | -0.0477 | 93.1923
12 | 1.4414 | 0.01655 | -0.0459 | 87.0937
12.5 | 1.4733 | 0.01798 | -0.0444 | 81.941
13 | 1.503 | 0.01957 | -0.0428 | 76.8012
13.5 | 1.5295 | 0.02137 | -0.0409 | 71.5723
14 | 1.5566 | 0.02316 | -0.0393 | 67.2107
14.5 | 1.5815 | 0.02512 | -0.0375 | 62.9578
15 | 1.6035 | 0.02736 | -0.0357 | 58.6075
15.5 | 1.6277 | 0.0295 | -0.0342 | 55.1763
16 | 1.65 | 0.03186 | -0.0327 | 51.7891
16.5 | 1.6688 | 0.03454 | -0.0312 | 48.315
17 | 1.6859 | 0.03744 | -0.0297 | 45.0294
17.5 | 1.7047 | 0.04027 | -0.0284 | 42.3318
18 | 1.7231 | 0.04313 | -0.0273 | 39.9513
18.5 | 1.7417 | 0.04602 | -0.0263 | 37.8466
19 | 1.7562 | 0.04937 | -0.0254 | 35.5722
19.5 | 1.7684 | 0.05296 | -0.0245 | 33.3912
20 | 1.7787 | 0.05683 | -0.0237 | 31.2986

## 115. Re 12M Mach 0.10 (1)
BIGFOIL.COM POLAR EXPORT
GA 40A416
GA 40A416 |  |  |  | Cl Max: | 1.588 | at alpha= | 13.5 | deg
JavaFoil+Calcfoil stall+Eppler ext transition |  |  |  | L/D Max: | 139.729 | at alpha= | 3.5 | deg
Re: | 12000000 |  |  | Cd Min: | 0.00441 | at alpha= | 0.5 | deg
Mach: | 0.1 |  |  | Cl=0 at alpha= | -3.0246 | deg
|  |  |  | @ Cl=0.1, Cd= | 0.0057392
|  |  |  | @ Cl=0.4, Cd= | 0.0044415
|  |  |  | @ Cl=0.6, Cd= | 0.0047387
alpha (deg) | Cl | Cd | Cm | Cl/Cd
-17 | -0.54 | 0.11375 | -0.018 | -4.75
-16.5 | -0.556 | 0.10778 | -0.018 | -5.155
-16 | -0.57 | 0.10297 | -0.019 | -5.533
-15.5 | -0.584 | 0.09654 | -0.02 | -6.046
-15 | -0.597 | 0.08926 | -0.021 | -6.688
-14.5 | -0.606 | 0.08544 | -0.022 | -7.091
-14 | -0.618 | 0.07685 | -0.024 | -8.035
-13.5 | -0.634 | 0.0633 | -0.027 | -10.009
-13 | -0.697 | 0.0245 | -0.034 | -28.457
-12.5 | -0.718 | 0.01623 | -0.037 | -44.25
-12 | -0.733 | 0.012 | -0.039 | -61.118
-11.5 | -0.731 | 0.01086 | -0.041 | -67.293
-11 | -0.719 | 0.01001 | -0.042 | -71.828
-10.5 | -0.701 | 0.00919 | -0.043 | -76.285
-10 | -0.678 | 0.0088 | -0.044 | -77.075
-9.5 | -0.651 | 0.00887 | -0.045 | -73.358
-9 | -0.619 | 0.00804 | -0.046 | -76.968
-8.5 | -0.583 | 0.00767 | -0.047 | -75.932
-8 | -0.542 | 0.00735 | -0.049 | -73.797
-7.5 | -0.499 | 0.00729 | -0.05 | -68.382
-7 | -0.451 | 0.00703 | -0.051 | -64.17
-6.5 | -0.401 | 0.00677 | -0.052 | -59.245
-6 | -0.348 | 0.00646 | -0.053 | -53.893
-5.5 | -0.293 | 0.00652 | -0.054 | -44.965
-5 | -0.236 | 0.00664 | -0.055 | -35.567
-4.5 | -0.178 | 0.00633 | -0.056 | -28.097
-4 | -0.118 | 0.00625 | -0.058 | -18.92
-3.5 | -0.058 | 0.00617 | -0.059 | -9.372
-3 | 0.003 | 0.00608 | -0.06 | 0.539
-2.5 | 0.065 | 0.00579 | -0.061 | 11.198
-2 | 0.127 | 0.0057 | -0.062 | 22.199
-1.5 | 0.189 | 0.00496 | -0.063 | 38.052
-1 | 0.251 | 0.00477 | -0.065 | 52.545
-0.5 | 0.312 | 0.00475 | -0.066 | 65.716
0 | 0.377 | 0.00446 | -0.067 | 84.504
0.5 | 0.439 | 0.00441 | -0.068 | 99.57
1 | 0.502 | 0.00469 | -0.069 | 107.01
1.5 | 0.564 | 0.00482 | -0.07 | 116.967
2 | 0.626 | 0.00468 | -0.071 | 133.697
2.5 | 0.688 | 0.005 | -0.073 | 137.648
3 | 0.75 | 0.0054 | -0.074 | 139.077
3.5 | 0.813 | 0.00582 | -0.075 | 139.729
4 | 0.875 | 0.00641 | -0.076 | 136.561
4.5 | 0.932 | 0.0068 | -0.077 | 137.006
5 | 0.992 | 0.00728 | -0.078 | 136.315
5.5 | 1.051 | 0.00778 | -0.08 | 135.049
6 | 1.109 | 0.00904 | -0.081 | 122.661
6.5 | 1.166 | 0.00979 | -0.082 | 119.086
7 | 1.221 | 0.01021 | -0.083 | 119.594
7.5 | 1.273 | 0.01059 | -0.084 | 120.26
8 | 1.323 | 0.01112 | -0.085 | 119.037
8.5 | 1.371 | 0.01131 | -0.086 | 121.232
9 | 1.416 | 0.01174 | -0.087 | 120.593
9.5 | 1.429 | 0.01338 | -0.087 | 106.802
10 | 1.463 | 0.01418 | -0.088 | 103.146
10.5 | 1.494 | 0.01489 | -0.088 | 100.36
11 | 1.521 | 0.01571 | -0.089 | 96.811
11.5 | 1.543 | 0.01659 | -0.09 | 93.006
12 | 1.561 | 0.01768 | -0.091 | 88.285
12.5 | 1.575 | 0.01856 | -0.092 | 84.882
13 | 1.584 | 0.01958 | -0.093 | 80.921
13.5 | 1.588 | 0.0208 | -0.093 | 76.376
14 | 1.588 | 0.02204 | -0.094 | 72.068
14.5 | 1.584 | 0.02348 | -0.095 | 67.437
15 | 1.575 | 0.02492 | -0.095 | 63.198
15.5 | 1.562 | 0.02641 | -0.096 | 59.169
16 | 1.546 | 0.02794 | -0.097 | 55.327
16.5 | 1.525 | 0.02964 | -0.097 | 51.462
17 | 1.492 | 0.03188 | -0.098 | 46.81
17.5 | 1.454 | 0.03395 | -0.099 | 42.814
18 | 1.411 | 0.03636 | -0.099 | 38.817
18.5 | 1.367 | 0.0389 | -0.1 | 35.128

## 116. Re 12M Mach 0.10 (2)
BIGFOIL.COM POLAR EXPORT
GA 40A416
GA 40A416 |  |  |  | Cl Max: | 1.7758 | at alpha= | 20 | deg
XFOIL ncrit=9 |  |  |  | L/D Max: | 186.892 | at alpha= | 3 | deg
Re: | 12000000 |  |  | Cd Min: | 0.05922 | at alpha= | 20 | deg
Mach: | 0.1 |  |  | Cl=0 at alpha= | -3.1411 | deg
|  |  |  | @ Cl=0.1, Cd= | 0.0054407
|  |  |  | @ Cl=0.4, Cd= | 0.0039709
|  |  |  | @ Cl=0.6, Cd= | 0.0035978
alpha (deg) | Cl | Cd | Cm | Cl/Cd
-20 | -1.3504 | 0.03386 | -0.1172 | -39.8819
-19.5 | -1.3504 | 0.03 | -0.1164 | -45.0133
-19 | -1.3628 | 0.0257 | -0.114 | -53.0272
-18.5 | -1.3506 | 0.02335 | -0.1117 | -57.8415
-18 | -1.3361 | 0.02132 | -0.1089 | -62.6689
-17.5 | -1.3234 | 0.01936 | -0.1054 | -68.3574
-17 | -1.3053 | 0.01787 | -0.1017 | -73.0442
-16.5 | -1.2835 | 0.01665 | -0.0978 | -77.0871
-16 | -1.26 | 0.01565 | -0.0937 | -80.5112
-15.5 | -1.2349 | 0.01476 | -0.0894 | -83.6653
-15 | -1.2084 | 0.01405 | -0.0847 | -86.0071
-14.5 | -1.182 | 0.01341 | -0.0797 | -88.1432
-14 | -1.1422 | 0.01283 | -0.0771 | -89.0257
-13.5 | -1.0992 | 0.01227 | -0.0751 | -89.5844
-13 | -1.0544 | 0.01175 | -0.0733 | -89.7362
-12.5 | -1.0082 | 0.01121 | -0.0718 | -89.9376
-12 | -0.9593 | 0.01081 | -0.0707 | -88.7419
-11.5 | -0.9116 | 0.01025 | -0.0694 | -88.9366
-11 | -0.8626 | 0.00973 | -0.0683 | -88.6536
-10.5 | -0.8119 | 0.00932 | -0.0675 | -87.1137
-10 | -0.7604 | 0.0089 | -0.0668 | -85.4382
-9.5 | -0.7085 | 0.00849 | -0.0661 | -83.4511
-9 | -0.6556 | 0.00816 | -0.0657 | -80.3431
-8.5 | -0.6014 | 0.00785 | -0.0655 | -76.6115
-8 | -0.5468 | 0.00757 | -0.0653 | -72.2325
-7.5 | -0.4926 | 0.00728 | -0.0651 | -67.6648
-7 | -0.4376 | 0.00701 | -0.0651 | -62.4251
-6.5 | -0.3817 | 0.00677 | -0.0652 | -56.3811
-6 | -0.3258 | 0.00654 | -0.0653 | -49.8165
-5.5 | -0.2694 | 0.00637 | -0.0656 | -42.292
-5 | -0.2131 | 0.00619 | -0.0658 | -34.4265
-4.5 | -0.1557 | 0.00603 | -0.0662 | -25.8209
-4 | -0.0985 | 0.00586 | -0.0666 | -16.8089
-3.5 | -0.0412 | 0.00572 | -0.0671 | -7.2028
-3 | 0.0162 | 0.00561 | -0.0676 | 2.8877
-2.5 | 0.0736 | 0.0055 | -0.0681 | 13.3818
-2 | 0.1315 | 0.00537 | -0.0687 | 24.4879
-1.5 | 0.189 | 0.00521 | -0.0692 | 36.2764
-1 | 0.245 | 0.00495 | -0.0695 | 49.4949
-0.5 | 0.3003 | 0.00468 | -0.0697 | 64.1667
0 | 0.355 | 0.00436 | -0.0698 | 81.422
0.5 | 0.4082 | 0.0039 | -0.0697 | 104.6667
1 | 0.4621 | 0.00364 | -0.0696 | 126.9505
1.5 | 0.5202 | 0.0036 | -0.0703 | 144.5
2 | 0.5775 | 0.00359 | -0.0709 | 160.8635
2.5 | 0.6351 | 0.00361 | -0.0716 | 175.928
3 | 0.6915 | 0.0037 | -0.072 | 186.8919
3.5 | 0.7372 | 0.00436 | -0.0704 | 169.0826
4 | 0.7728 | 0.00547 | -0.067 | 141.2797
4.5 | 0.8198 | 0.00596 | -0.0657 | 137.5503
5 | 0.8644 | 0.0065 | -0.064 | 132.9846
5.5 | 0.9073 | 0.00705 | -0.0619 | 128.695
6 | 0.9481 | 0.00759 | -0.0595 | 124.9144
6.5 | 0.9868 | 0.0081 | -0.0566 | 121.8272
7 | 1.0166 | 0.00858 | -0.0519 | 118.4848
7.5 | 1.0401 | 0.0091 | -0.0459 | 114.2967
8 | 1.0687 | 0.00961 | -0.0413 | 111.2071
8.5 | 1.0974 | 0.01018 | -0.037 | 107.7996
9 | 1.1242 | 0.01084 | -0.0326 | 103.7085
9.5 | 1.1664 | 0.01144 | -0.0317 | 101.958
10 | 1.2971 | 0.01226 | -0.0497 | 105.7993
10.5 | 1.341 | 0.01335 | -0.0497 | 100.4494
11 | 1.3779 | 0.01441 | -0.0482 | 95.6211
11.5 | 1.4124 | 0.01566 | -0.0467 | 90.1916
12 | 1.4432 | 0.01717 | -0.0448 | 84.0536
12.5 | 1.4757 | 0.01862 | -0.0433 | 79.2535
13 | 1.5046 | 0.0203 | -0.0415 | 74.1182
13.5 | 1.5313 | 0.02215 | -0.0396 | 69.1332
14 | 1.558 | 0.02401 | -0.0379 | 64.8896
14.5 | 1.582 | 0.02614 | -0.036 | 60.5203
15 | 1.6042 | 0.02844 | -0.0341 | 56.4065
15.5 | 1.6278 | 0.03075 | -0.0326 | 52.9366
16 | 1.6485 | 0.03333 | -0.031 | 49.4599
16.5 | 1.6668 | 0.03614 | -0.0294 | 46.1206
17 | 1.6861 | 0.03896 | -0.028 | 43.2777
17.5 | 1.7061 | 0.04172 | -0.0267 | 40.8941
18 | 1.7233 | 0.04483 | -0.0255 | 38.4408
18.5 | 1.7393 | 0.04811 | -0.0245 | 36.1526
19 | 1.7537 | 0.05153 | -0.0235 | 34.0326
19.5 | 1.7662 | 0.0552 | -0.0225 | 31.9964
20 | 1.7758 | 0.05922 | -0.0217 | 29.9865

## 117. Re 12M Mach 0.25 (1)
BIGFOIL.COM POLAR EXPORT
GA 40A416
GA 40A416 |  |  |  | Cl Max: | 1.527 | at alpha= | 12 | deg
JavaFoil+Calcfoil stall+Eppler ext transition |  |  |  | L/D Max: | 141.12 | at alpha= | 3.5 | deg
Re: | 12000000 |  |  | Cd Min: | 0.00444 | at alpha= | 0.5 | deg
Mach: | 0.25 |  |  | Cl=0 at alpha= | -3.0242 | deg
|  |  |  | @ Cl=0.1, Cd= | 0.0058129
|  |  |  | @ Cl=0.4, Cd= | 0.0045037
|  |  |  | @ Cl=0.6, Cd= | 0.0047973
alpha (deg) | Cl | Cd | Cm | Cl/Cd
-15.5 | -0.264 | 0.10567 | -0.019 | -2.496
-15 | -0.313 | 0.0999 | -0.019 | -3.128
-14.5 | -0.356 | 0.0961 | -0.02 | -3.701
-14 | -0.395 | 0.09006 | -0.021 | -4.384
-13.5 | -0.429 | 0.08562 | -0.021 | -5.009
-13 | -0.459 | 0.08084 | -0.022 | -5.673
-12.5 | -0.487 | 0.07172 | -0.025 | -6.793
-12 | -0.514 | 0.06081 | -0.028 | -8.451
-11.5 | -0.6 | 0.01687 | -0.04 | -35.561
-11 | -0.611 | 0.01547 | -0.041 | -39.495
-10.5 | -0.639 | 0.01018 | -0.044 | -62.716
-10 | -0.634 | 0.00936 | -0.045 | -67.765
-9.5 | -0.62 | 0.00885 | -0.046 | -70.081
-9 | -0.6 | 0.00879 | -0.048 | -68.249
-8.5 | -0.572 | 0.00792 | -0.049 | -72.281
-8 | -0.538 | 0.00759 | -0.05 | -70.903
-7.5 | -0.499 | 0.0074 | -0.051 | -67.435
-7 | -0.455 | 0.00713 | -0.052 | -63.829
-6.5 | -0.406 | 0.00694 | -0.053 | -58.581
-6 | -0.354 | 0.00665 | -0.054 | -53.288
-5.5 | -0.299 | 0.00634 | -0.056 | -47.195
-5 | -0.242 | 0.00657 | -0.057 | -36.803
-4.5 | -0.182 | 0.00646 | -0.058 | -28.19
-4 | -0.121 | 0.00637 | -0.059 | -19.034
-3.5 | -0.059 | 0.00617 | -0.06 | -9.618
-3 | 0.003 | 0.00608 | -0.062 | 0.554
-2.5 | 0.067 | 0.00586 | -0.063 | 11.353
-2 | 0.13 | 0.00577 | -0.064 | 22.524
-1.5 | 0.194 | 0.00556 | -0.065 | 34.859
-1 | 0.257 | 0.00481 | -0.066 | 53.501
-0.5 | 0.321 | 0.00481 | -0.067 | 66.79
0 | 0.387 | 0.00452 | -0.069 | 85.805
0.5 | 0.451 | 0.00444 | -0.07 | 101.61
1 | 0.515 | 0.00455 | -0.071 | 113.318
1.5 | 0.579 | 0.00484 | -0.072 | 119.66
2 | 0.643 | 0.00471 | -0.073 | 136.543
2.5 | 0.707 | 0.00512 | -0.075 | 138.24
3 | 0.771 | 0.00549 | -0.076 | 140.417
3.5 | 0.835 | 0.00592 | -0.077 | 141.12
4 | 0.899 | 0.00657 | -0.078 | 136.773
4.5 | 0.957 | 0.00697 | -0.079 | 137.311
5 | 1.018 | 0.00747 | -0.081 | 136.248
5.5 | 1.079 | 0.00806 | -0.082 | 133.847
6 | 1.138 | 0.0094 | -0.083 | 121.004
6.5 | 1.196 | 0.01019 | -0.084 | 117.351
7 | 1.251 | 0.01064 | -0.085 | 117.578
7.5 | 1.303 | 0.01102 | -0.086 | 118.194
8 | 1.352 | 0.01168 | -0.087 | 115.827
8.5 | 1.373 | 0.01272 | -0.087 | 107.947
9 | 1.409 | 0.01344 | -0.088 | 104.83
9.5 | 1.443 | 0.0147 | -0.089 | 98.163
10 | 1.472 | 0.01529 | -0.09 | 96.242
10.5 | 1.495 | 0.01617 | -0.09 | 92.468
11 | 1.512 | 0.01718 | -0.091 | 88.045
11.5 | 1.524 | 0.0182 | -0.092 | 83.728
12 | 1.527 | 0.01965 | -0.093 | 77.745
12.5 | 1.524 | 0.02067 | -0.094 | 73.751
13 | 1.514 | 0.02192 | -0.095 | 69.073
13.5 | 1.496 | 0.02335 | -0.095 | 64.097
14 | 1.471 | 0.02498 | -0.096 | 58.893
14.5 | 1.439 | 0.02667 | -0.097 | 53.933
15 | 1.398 | 0.029 | -0.097 | 48.209
15.5 | 1.351 | 0.03114 | -0.098 | 43.379
16 | 1.298 | 0.03308 | -0.099 | 39.222
16.5 | 1.238 | 0.03561 | -0.099 | 34.751
17 | 1.158 | 0.039 | -0.099 | 29.679

## 118. Re 12M Mach 0.25 (2)
BIGFOIL.COM POLAR EXPORT
GA 40A416
GA 40A416 |  |  |  | Cl Max: | 1.7401 | at alpha= | 20 | deg
XFOIL ncrit=9 |  |  |  | L/D Max: | 193.019 | at alpha= | 3 | deg
Re: | 12000000 |  |  | Cd Min: | 0.19327 | at alpha= | -19.5 | deg
Mach: | 0.25 |  |  | Cl=0 at alpha= | -3.149 | deg
|  |  |  | @ Cl=0.1, Cd= | 0.0054807
|  |  |  | @ Cl=0.4, Cd= | 0.0040928
|  |  |  | @ Cl=0.6, Cd= | 0.0036108
alpha (deg) | Cl | Cd | Cm | Cl/Cd
-19.5 | -0.43 | 0.19327 | -0.0389 | -2.2249
-19 | -0.5048 | 0.16171 | -0.0513 | -3.1216
-18 | -0.9792 | 0.06233 | -0.1157 | -15.7099
-17.5 | -1.0043 | 0.05188 | -0.1226 | -19.3581
-17 | -1.06 | 0.04037 | -0.1284 | -26.2571
-16.5 | -1.0866 | 0.0335 | -0.1292 | -32.4358
-16 | -1.1035 | 0.02837 | -0.1275 | -38.8967
-15.5 | -1.1182 | 0.02408 | -0.1237 | -46.4369
-15 | -1.1244 | 0.02083 | -0.1185 | -53.9798
-14.5 | -1.1247 | 0.01824 | -0.1121 | -61.6612
-14 | -1.1116 | 0.01652 | -0.1057 | -67.2881
-13.5 | -1.0953 | 0.01509 | -0.0986 | -72.5845
-13 | -1.0745 | 0.01401 | -0.0914 | -76.6952
-12.5 | -1.0357 | 0.01299 | -0.0873 | -79.7306
-11.5 | -0.9434 | 0.0114 | -0.0811 | -82.7544
-11 | -0.8926 | 0.0108 | -0.0789 | -82.6481
-10.5 | -0.8396 | 0.01028 | -0.0771 | -81.6732
-10 | -0.788 | 0.00962 | -0.0751 | -81.9127
-9.5 | -0.7348 | 0.00908 | -0.0735 | -80.9251
-9 | -0.6799 | 0.00861 | -0.0722 | -78.9663
-8.5 | -0.624 | 0.00819 | -0.0712 | -76.1905
-8 | -0.5675 | 0.00784 | -0.0704 | -72.3852
-7.5 | -0.5103 | 0.00754 | -0.0698 | -67.679
-7 | -0.4528 | 0.00722 | -0.0693 | -62.7147
-6.5 | -0.395 | 0.00693 | -0.069 | -56.9986
-6 | -0.3368 | 0.00669 | -0.0688 | -50.3438
-5.5 | -0.2785 | 0.00647 | -0.0687 | -43.0448
-5 | -0.2196 | 0.00627 | -0.0688 | -35.0239
-4.5 | -0.1603 | 0.00609 | -0.069 | -26.3218
-4 | -0.1009 | 0.00593 | -0.0693 | -17.0152
-3.5 | -0.0417 | 0.00578 | -0.0696 | -7.2145
-3 | 0.0177 | 0.00567 | -0.07 | 3.1217
-2.5 | 0.0773 | 0.00553 | -0.0705 | 13.9783
-2 | 0.1372 | 0.0054 | -0.071 | 25.4074
-1.5 | 0.1968 | 0.00526 | -0.0715 | 37.4144
-1 | 0.2544 | 0.00501 | -0.0718 | 50.7784
-0.5 | 0.3115 | 0.00474 | -0.0719 | 65.7173
0 | 0.3678 | 0.00437 | -0.072 | 84.1648
0.5 | 0.4224 | 0.0039 | -0.0718 | 108.3077
1 | 0.4783 | 0.00365 | -0.0718 | 131.0411
1.5 | 0.5382 | 0.00362 | -0.0725 | 148.674
2 | 0.5977 | 0.00361 | -0.0731 | 165.5679
2.5 | 0.6574 | 0.00363 | -0.0738 | 181.1019
3 | 0.7161 | 0.00371 | -0.0742 | 193.0189
3.5 | 0.7653 | 0.00426 | -0.0729 | 179.6479
4 | 0.7989 | 0.00547 | -0.0687 | 146.0512
4.5 | 0.844 | 0.00606 | -0.0666 | 139.2739
5 | 0.8887 | 0.0066 | -0.0644 | 134.6515
5.5 | 0.9286 | 0.00724 | -0.0613 | 128.2597
6 | 0.9651 | 0.00784 | -0.0575 | 123.0995
7 | 1.0103 | 0.00902 | -0.0443 | 112.0067
7.5 | 1.0327 | 0.00976 | -0.0382 | 105.8094
8 | 1.0613 | 0.0105 | -0.0337 | 101.0762
8.5 | 1.0898 | 0.01136 | -0.0294 | 95.9331
9 | 1.1167 | 0.01227 | -0.025 | 91.0106
9.5 | 1.2066 | 0.01318 | -0.0338 | 91.5478
10.5 | 1.3547 | 0.01579 | -0.0453 | 85.7948
11 | 1.3895 | 0.01728 | -0.0434 | 80.4109
11.5 | 1.4218 | 0.01896 | -0.0413 | 74.9895
12 | 1.4532 | 0.02071 | -0.0392 | 70.169
12.5 | 1.4819 | 0.02268 | -0.0369 | 65.3395
13 | 1.5087 | 0.02479 | -0.0346 | 60.8592
13.5 | 1.5356 | 0.02701 | -0.0324 | 56.853
14 | 1.5584 | 0.02957 | -0.0301 | 52.7021
14.5 | 1.5837 | 0.03208 | -0.0282 | 49.3672
15 | 1.6066 | 0.03482 | -0.0262 | 46.1401
15.5 | 1.6262 | 0.03789 | -0.0241 | 42.919
16 | 1.6455 | 0.04107 | -0.0222 | 40.0657
16.5 | 1.6673 | 0.04406 | -0.0205 | 37.8416
17 | 1.6853 | 0.04751 | -0.0189 | 35.4725
17.5 | 1.7008 | 0.05125 | -0.0174 | 33.1863
18 | 1.715 | 0.05519 | -0.016 | 31.0745
18.5 | 1.7266 | 0.05946 | -0.0148 | 29.038
19 | 1.7372 | 0.06388 | -0.0137 | 27.1947
19.5 | 1.7392 | 0.06928 | -0.0128 | 25.1039
20 | 1.7401 | 0.07492 | -0.0122 | 23.2261

## 119. Re 12M Mach 0.50 (1)
BIGFOIL.COM POLAR EXPORT
GA 40A416
GA 40A416 |  |  |  | Cl Max: | 1.39 | at alpha= | 8 | deg
JavaFoil+Calcfoil stall+Eppler ext transition |  |  |  | L/D Max: | 144.13 | at alpha= | 2.5 | deg
Re: | 12000000 |  |  | Cd Min: | 0.00464 | at alpha= | 0.5 | deg
Mach: | 0.5 |  |  | Cl=0 at alpha= | -3.0286 | deg
|  |  |  | @ Cl=0.1, Cd= | 0.0061397
|  |  |  | @ Cl=0.4, Cd= | 0.0049004
|  |  |  | @ Cl=0.6, Cd= | 0.0048733
alpha (deg) | Cl | Cd | Cm | Cl/Cd
-20 | -0.957 | 0.15881 | -0.017 | -6.025
-19.5 | -0.929 | 0.15645 | -0.017 | -5.936
-19 | -0.901 | 0.15104 | -0.018 | -5.968
-18.5 | -0.877 | 0.14421 | -0.019 | -6.078
-18 | -0.851 | 0.13314 | -0.02 | -6.39
-17.5 | -0.823 | 0.12589 | -0.021 | -6.541
-17 | -0.795 | 0.12104 | -0.021 | -6.566
-16.5 | -0.76 | 0.17686 | -0.02 | -4.297
-16 | -0.736 | 0.11458 | -0.022 | -6.426
-15.5 | -0.707 | 0.11099 | -0.022 | -6.371
-15 | -0.678 | 0.10806 | -0.021 | -6.272
-14.5 | -0.65 | 0.1002 | -0.022 | -6.487
-14 | -0.622 | 0.09599 | -0.023 | -6.48
-13.5 | -0.594 | 0.09948 | -0.023 | -5.973
-13 | -0.567 | 0.09025 | -0.024 | -6.279
-12.5 | -0.538 | 0.0841 | -0.025 | -6.403
-12 | -0.512 | 0.07606 | -0.026 | -6.728
-11.5 | -0.485 | 0.06949 | -0.028 | -6.986
-11 | -0.463 | 0.05906 | -0.032 | -7.838
-10.5 | -0.493 | 0.01812 | -0.046 | -27.225
-10 | -0.476 | 0.0124 | -0.049 | -38.403
-9.5 | -0.45 | 0.01031 | -0.052 | -43.661
-9 | -0.341 | 0.05466 | -0.028 | -6.232
-8.5 | -0.38 | 0.00993 | -0.054 | -38.284
-8 | -0.348 | 0.00871 | -0.056 | -39.957
-7.5 | -0.256 | 0.04635 | -0.03 | -5.513
-7 | -0.233 | 0.03638 | -0.04 | -6.401
-6.5 | -0.285 | 0.00798 | -0.06 | -35.73
-6 | -0.346 | 0.0075 | -0.061 | -46.095
-5.5 | -0.312 | 0.00714 | -0.062 | -43.609
-5 | -0.26 | 0.00681 | -0.063 | -38.094
-4.5 | -0.199 | 0.00648 | -0.065 | -30.722
-4 | -0.134 | 0.00685 | -0.066 | -19.546
-3.5 | -0.066 | 0.00662 | -0.067 | -9.943
-3 | 0.004 | 0.00652 | -0.069 | 0.575
-2.5 | 0.074 | 0.00618 | -0.07 | 12.008
-2 | 0.145 | 0.00607 | -0.071 | 23.903
-1.5 | 0.217 | 0.00598 | -0.073 | 36.24
-1 | 0.288 | 0.00498 | -0.074 | 57.809
-0.5 | 0.359 | 0.00505 | -0.075 | 71.027
0 | 0.433 | 0.00478 | -0.077 | 90.531
0.5 | 0.505 | 0.00464 | -0.078 | 108.882
1 | 0.576 | 0.00483 | -0.079 | 119.24
1.5 | 0.648 | 0.00496 | -0.081 | 130.601
2 | 0.719 | 0.00505 | -0.082 | 142.485
2.5 | 0.791 | 0.00549 | -0.083 | 144.13
3 | 0.862 | 0.00602 | -0.085 | 143.242
3.5 | 0.934 | 0.00671 | -0.086 | 139.199
4 | 1.005 | 0.00743 | -0.087 | 135.205
4.5 | 1.068 | 0.00849 | -0.089 | 125.682
5 | 1.134 | 0.00883 | -0.09 | 128.463
5.5 | 1.183 | 0.01064 | -0.09 | 111.204
6 | 1.231 | 0.01268 | -0.09 | 97.054
6.5 | 1.286 | 0.01356 | -0.091 | 94.837
7 | 1.331 | 0.01451 | -0.092 | 91.756
7.5 | 1.368 | 0.01536 | -0.093 | 89.094
8 | 1.39 | 0.01697 | -0.094 | 81.888
8.5 | 1.389 | 0.01836 | -0.095 | 75.655
9 | 1.344 | 0.01988 | -0.096 | 67.583
9.5 | 1.141 | 0.0213 | -0.097 | 53.585
10 | 0.879 | 0.02355 | -0.098 | 37.329
10.5 | 0.912 | 0.0236 | -0.099 | 38.632
11 | 0.941 | 0.02645 | -0.1 | 35.587
11.5 | 0.829 | 0.07886 | -0.06 | 10.516
12 | 1 | 0.0309 | -0.101 | 32.348
12.5 | 1.026 | 0.03507 | -0.102 | 29.246
13 | 1.057 | 0.03722 | -0.103 | 28.412

## 120. Re 12M Mach 0.50 (2)
BIGFOIL.COM POLAR EXPORT
GA 40A416
GA 40A416 |  |  |  | Cl Max: | 1.4934 | at alpha= | 13 | deg
XFOIL ncrit=9 |  |  |  | L/D Max: | 222.843 | at alpha= | 3.5 | deg
Re: | 12000000 |  |  | Cd Min: | 0.15347 | at alpha= | 18 | deg
Mach: | 0.5 |  |  | Cl=0 at alpha= | -3.1917 | deg
|  |  |  | @ Cl=0.1, Cd= | 0.005711
|  |  |  | @ Cl=0.4, Cd= | 0.0046561
|  |  |  | @ Cl=0.6, Cd= | 0.0037401
alpha (deg) | Cl | Cd | Cm | Cl/Cd
-12 | -0.2466 | 0.09145 | -0.1058 | -2.6966
-11.5 | -0.2577 | 0.08132 | -0.1117 | -3.169
-11 | -0.2749 | 0.07062 | -0.1181 | -3.8927
-10.5 | -0.2816 | 0.06114 | -0.1241 | -4.6058
-10 | -0.294 | 0.04913 | -0.1336 | -5.9841
-9.5 | -0.3295 | 0.03993 | -0.1384 | -8.2519
-9 | -0.3659 | 0.0333 | -0.1374 | -10.988
-8.5 | -0.4008 | 0.02828 | -0.1313 | -14.1726
-8 | -0.4389 | 0.02415 | -0.1194 | -18.1739
-7.5 | -0.4595 | 0.01836 | -0.1095 | -25.0272
-7 | -0.4733 | 0.01157 | -0.0991 | -40.9075
-6.5 | -0.444 | 0.00848 | -0.0914 | -52.3585
-6 | -0.3842 | 0.00754 | -0.0874 | -50.9549
-5.5 | -0.3171 | 0.00706 | -0.0851 | -44.915
-5 | -0.2487 | 0.00674 | -0.0835 | -36.8991
-4.5 | -0.1803 | 0.00647 | -0.0824 | -27.8671
-4 | -0.1116 | 0.00625 | -0.0817 | -17.856
-3.5 | -0.0423 | 0.00605 | -0.0814 | -6.9917
-3 | 0.0263 | 0.00586 | -0.0813 | 4.4881
-2.5 | 0.0949 | 0.00572 | -0.0814 | 16.5909
-2 | 0.1629 | 0.0056 | -0.0816 | 29.0893
-1.5 | 0.2309 | 0.00549 | -0.0819 | 42.0583
-1 | 0.2981 | 0.00527 | -0.0822 | 56.5655
0 | 0.4259 | 0.0045 | -0.082 | 94.6444
0.5 | 0.4863 | 0.004 | -0.0814 | 121.575
1 | 0.5507 | 0.00379 | -0.0814 | 145.3034
1.5 | 0.6198 | 0.00372 | -0.0821 | 166.6129
2 | 0.6886 | 0.00375 | -0.0828 | 183.6267
2.5 | 0.7578 | 0.00378 | -0.0834 | 200.4762
3 | 0.827 | 0.00385 | -0.0839 | 214.8052
3.5 | 0.8936 | 0.00401 | -0.0839 | 222.8429
4 | 0.9213 | 0.00531 | -0.0767 | 173.5028
4.5 | 0.9462 | 0.0064 | -0.0689 | 147.8438
5 | 0.9644 | 0.00712 | -0.0594 | 135.4494
5.5 | 0.9695 | 0.00818 | -0.0481 | 118.5208
6 | 0.9695 | 0.00987 | -0.0375 | 98.227
6.5 | 0.9819 | 0.01181 | -0.03 | 83.1414
7 | 0.9913 | 0.01418 | -0.0228 | 69.9083
7.5 | 1.0116 | 0.01629 | -0.0173 | 62.0994
8 | 1.0414 | 0.01812 | -0.013 | 57.4724
8.5 | 1.0727 | 0.01994 | -0.009 | 53.7964
9 | 1.1461 | 0.02206 | -0.0135 | 51.9538
9.5 | 1.2963 | 0.02524 | -0.0331 | 51.359
10 | 1.3335 | 0.0278 | -0.0302 | 47.9676
10.5 | 1.3697 | 0.03031 | -0.027 | 45.1897
11 | 1.4015 | 0.03313 | -0.0235 | 42.303
11.5 | 1.4351 | 0.03604 | -0.0201 | 39.8196
12 | 1.4637 | 0.03935 | -0.0165 | 37.197
12.5 | 1.4852 | 0.04331 | -0.0126 | 34.2923
13 | 1.4934 | 0.04829 | -0.0085 | 30.9257
13.5 | 1.4817 | 0.05496 | -0.0046 | 26.9596
14 | 1.4591 | 0.06278 | -0.0015 | 23.2415
14.5 | 1.4277 | 0.07173 | 0.0004 | 19.9038
15 | 1.3963 | 0.08126 | 0.0011 | 17.1831
15.5 | 1.3615 | 0.09184 | 0.0001 | 14.8247
16 | 1.3281 | 0.103 | -0.0024 | 12.8942
16.5 | 1.2907 | 0.11528 | -0.0066 | 11.1962
17 | 1.2574 | 0.12792 | -0.0123 | 9.8296
17.5 | 1.2296 | 0.14045 | -0.0187 | 8.7547
18 | 1.204 | 0.15347 | -0.0262 | 7.8452

## 121. Re 14M Mach 0.00 (1)
BIGFOIL.COM POLAR EXPORT
GA 40A416
GA 40A416 |  |  |  | Cl Max: | 1.604 | at alpha= | 14 | deg
JavaFoil+Calcfoil stall+Eppler ext transition |  |  |  | L/D Max: | 135.402 | at alpha= | 5 | deg
Re: | 14000000 |  |  | Cd Min: | 0.00447 | at alpha= | 0.5 | deg
Mach: | 0 |  |  | Cl=0 at alpha= | -3.0246 | deg
|  |  |  | @ Cl=0.1, Cd= | 0.0056635
|  |  |  | @ Cl=0.4, Cd= | 0.0046431
|  |  |  | @ Cl=0.6, Cd= | 0.0048952
alpha (deg) | Cl | Cd | Cm | Cl/Cd
-17 | -0.585 | 0.10944 | -0.018 | -5.342
-16.5 | -0.598 | 0.10307 | -0.019 | -5.801
-16 | -0.61 | 0.09671 | -0.02 | -6.307
-15.5 | -0.623 | 0.08819 | -0.022 | -7.066
-15 | -0.636 | 0.07947 | -0.023 | -7.998
-14.5 | -0.64 | 0.07702 | -0.024 | -8.316
-14 | -0.659 | 0.061 | -0.027 | -10.806
-13.5 | -0.72 | 0.02456 | -0.034 | -29.294
-13 | -0.74 | 0.01646 | -0.036 | -44.975
-12.5 | -0.748 | 0.01312 | -0.038 | -57.028
-12 | -0.75 | 0.01141 | -0.039 | -65.791
-11.5 | -0.745 | 0.00976 | -0.041 | -76.347
-11 | -0.728 | 0.00963 | -0.042 | -75.65
-10.5 | -0.708 | 0.00885 | -0.043 | -79.972
-10 | -0.683 | 0.00851 | -0.044 | -80.3
-9.5 | -0.654 | 0.00816 | -0.045 | -80.175
-9 | -0.621 | 0.00779 | -0.046 | -79.665
-8.5 | -0.583 | 0.0074 | -0.047 | -78.804
-8 | -0.542 | 0.00712 | -0.048 | -76.159
-7.5 | -0.498 | 0.00706 | -0.049 | -70.574
-7 | -0.45 | 0.00678 | -0.051 | -66.468
-6.5 | -0.4 | 0.00655 | -0.052 | -61.09
-6 | -0.347 | 0.00636 | -0.053 | -54.6
-5.5 | -0.292 | 0.00647 | -0.054 | -45.154
-5 | -0.235 | 0.00645 | -0.055 | -36.479
-4.5 | -0.177 | 0.00632 | -0.056 | -28.016
-4 | -0.118 | 0.00608 | -0.057 | -19.363
-3.5 | -0.058 | 0.006 | -0.058 | -9.597
-3 | 0.003 | 0.00592 | -0.06 | 0.552
-2.5 | 0.064 | 0.00571 | -0.061 | 11.282
-2 | 0.126 | 0.00563 | -0.062 | 22.367
-1.5 | 0.188 | 0.00535 | -0.063 | 35.102
-1 | 0.249 | 0.0048 | -0.064 | 51.987
-0.5 | 0.311 | 0.0048 | -0.065 | 64.821
0 | 0.375 | 0.00476 | -0.067 | 78.881
0.5 | 0.437 | 0.00447 | -0.068 | 97.851
1 | 0.499 | 0.00474 | -0.069 | 105.333
1.5 | 0.561 | 0.00487 | -0.07 | 115.129
2 | 0.623 | 0.00491 | -0.071 | 126.913
2.5 | 0.685 | 0.00526 | -0.072 | 130.078
3 | 0.747 | 0.00567 | -0.073 | 131.763
3.5 | 0.809 | 0.00608 | -0.075 | 133.019
4 | 0.87 | 0.00648 | -0.076 | 134.234
4.5 | 0.927 | 0.00688 | -0.077 | 134.777
5 | 0.987 | 0.00729 | -0.078 | 135.402
5.5 | 1.046 | 0.00799 | -0.079 | 130.903
6 | 1.104 | 0.00913 | -0.08 | 120.889
6.5 | 1.16 | 0.00938 | -0.081 | 123.769
7 | 1.215 | 0.0099 | -0.083 | 122.771
7.5 | 1.268 | 0.01037 | -0.084 | 122.213
8 | 1.318 | 0.01065 | -0.085 | 123.727
8.5 | 1.366 | 0.0112 | -0.086 | 121.984
9 | 1.411 | 0.0116 | -0.087 | 121.664
9.5 | 1.454 | 0.01181 | -0.088 | 123.093
10 | 1.463 | 0.01356 | -0.087 | 107.852
10.5 | 1.495 | 0.01426 | -0.088 | 104.804
11 | 1.523 | 0.01502 | -0.089 | 101.413
11.5 | 1.547 | 0.01598 | -0.09 | 96.774
12 | 1.567 | 0.01667 | -0.091 | 93.982
12.5 | 1.583 | 0.01771 | -0.092 | 89.381
13 | 1.594 | 0.01857 | -0.092 | 85.86
13.5 | 1.601 | 0.01968 | -0.093 | 81.395
14 | 1.604 | 0.02081 | -0.094 | 77.082
14.5 | 1.603 | 0.02223 | -0.095 | 72.116
15 | 1.598 | 0.02348 | -0.095 | 68.04
15.5 | 1.589 | 0.02487 | -0.096 | 63.906
16 | 1.577 | 0.0265 | -0.097 | 59.499
16.5 | 1.561 | 0.02804 | -0.097 | 55.67
17 | 1.533 | 0.02996 | -0.098 | 51.176
17.5 | 1.5 | 0.03178 | -0.099 | 47.18
18 | 1.463 | 0.03398 | -0.099 | 43.055
18.5 | 1.424 | 0.03625 | -0.1 | 39.291
19 | 1.383 | 0.03869 | -0.1 | 35.746

## 122. Re 14M Mach 0.00 (2)
BIGFOIL.COM POLAR EXPORT
GA 40A416
GA 40A416 |  |  |  | Cl Max: | 1.7961 | at alpha= | 20 | deg
XFOIL ncrit=9 |  |  |  | L/D Max: | 180.871 | at alpha= | 3 | deg
Re: | 14000000 |  |  | Cd Min: | 0.05513 | at alpha= | 20 | deg
Mach: | 0 |  |  | Cl=0 at alpha= | -3.1355 | deg
|  |  |  | @ Cl=0.1, Cd= | 0.0052891
|  |  |  | @ Cl=0.4, Cd= | 0.0040292
|  |  |  | @ Cl=0.6, Cd= | 0.0035668
alpha (deg) | Cl | Cd | Cm | Cl/Cd
-20 | -1.398 | 0.02829 | -0.1127 | -49.4168
-19.5 | -1.3905 | 0.02551 | -0.1109 | -54.508
-19 | -1.4002 | 0.02197 | -0.1073 | -63.7324
-18.5 | -1.3826 | 0.02026 | -0.1046 | -68.2428
-18 | -1.3635 | 0.01876 | -0.1017 | -72.6812
-17.5 | -1.3493 | 0.01718 | -0.0977 | -78.539
-17 | -1.3273 | 0.01607 | -0.0941 | -82.5949
-16.5 | -1.3036 | 0.01516 | -0.0902 | -85.9894
-16 | -1.278 | 0.01437 | -0.0861 | -88.9353
-15.5 | -1.2522 | 0.01369 | -0.0816 | -91.4682
-15 | -1.225 | 0.01315 | -0.077 | -93.1559
-14.5 | -1.1865 | 0.01257 | -0.0745 | -94.3914
-14 | -1.1441 | 0.01205 | -0.0727 | -94.9461
-13.5 | -1.0999 | 0.01157 | -0.0711 | -95.0648
-13 | -1.054 | 0.0111 | -0.0698 | -94.955
-12.5 | -1.0072 | 0.01063 | -0.0686 | -94.7507
-12 | -0.9581 | 0.01025 | -0.0678 | -93.4732
-11.5 | -0.9092 | 0.0098 | -0.0669 | -92.7755
-11 | -0.8599 | 0.00936 | -0.0661 | -91.8697
-10.5 | -0.8089 | 0.00897 | -0.0656 | -90.1784
-10 | -0.7575 | 0.00859 | -0.0651 | -88.1839
-9.5 | -0.706 | 0.00821 | -0.0646 | -85.9927
-9 | -0.6531 | 0.00787 | -0.0643 | -82.986
-8.5 | -0.5993 | 0.00758 | -0.0642 | -79.0633
-8 | -0.5451 | 0.00733 | -0.0642 | -74.3656
-7.5 | -0.4908 | 0.00706 | -0.0641 | -69.5184
-7 | -0.4359 | 0.00679 | -0.0642 | -64.1973
-6.5 | -0.3804 | 0.00658 | -0.0644 | -57.8116
-6 | -0.3249 | 0.00637 | -0.0646 | -51.0047
-5.5 | -0.2688 | 0.0062 | -0.0649 | -43.3548
-5 | -0.2124 | 0.00601 | -0.0652 | -35.3411
-4.5 | -0.1555 | 0.00585 | -0.0657 | -26.5812
-4 | -0.0985 | 0.00571 | -0.0661 | -17.2504
-3.5 | -0.0417 | 0.00558 | -0.0666 | -7.4731
-3 | 0.0155 | 0.00548 | -0.0671 | 2.8285
-2.5 | 0.073 | 0.00535 | -0.0677 | 13.6449
-2 | 0.1306 | 0.00522 | -0.0683 | 25.0192
-1.5 | 0.188 | 0.0051 | -0.0688 | 36.8627
-1 | 0.2438 | 0.00489 | -0.0692 | 49.8569
-0.5 | 0.2993 | 0.00465 | -0.0694 | 64.3656
0 | 0.3547 | 0.00435 | -0.0697 | 81.5402
1 | 0.4606 | 0.0036 | -0.0695 | 127.9444
1.5 | 0.5181 | 0.00358 | -0.0702 | 144.7207
2 | 0.5748 | 0.00354 | -0.0707 | 162.3729
2.5 | 0.6313 | 0.0036 | -0.0712 | 175.3611
3 | 0.6855 | 0.00379 | -0.0713 | 180.8707
3.5 | 0.7255 | 0.00471 | -0.0687 | 154.034
4 | 0.7652 | 0.00558 | -0.0661 | 137.1326
4.5 | 0.8133 | 0.00601 | -0.0652 | 135.3245
5.5 | 0.9034 | 0.00698 | -0.062 | 129.4269
6 | 0.9456 | 0.00748 | -0.0599 | 126.4171
6.5 | 0.9864 | 0.00796 | -0.0575 | 123.9196
7 | 1.0243 | 0.00842 | -0.0546 | 121.6508
7.5 | 1.0506 | 0.00881 | -0.0492 | 119.2509
8 | 1.0797 | 0.00925 | -0.0446 | 116.7243
8.5 | 1.1087 | 0.00976 | -0.0402 | 113.5963
9 | 1.137 | 0.01035 | -0.036 | 109.8551
9.5 | 1.1637 | 0.01097 | -0.0318 | 106.0802
10 | 1.2337 | 0.01153 | -0.0369 | 106.9991
10.5 | 1.3143 | 0.01246 | -0.0446 | 105.4815
11 | 1.3862 | 0.0134 | -0.0506 | 103.4478
11.5 | 1.421 | 0.01453 | -0.049 | 97.7977
12 | 1.453 | 0.01589 | -0.0473 | 91.4412
12.5 | 1.4858 | 0.01723 | -0.0458 | 86.2333
13 | 1.5149 | 0.01883 | -0.044 | 80.4514
13.5 | 1.5436 | 0.02047 | -0.0423 | 75.4079
14 | 1.5704 | 0.02226 | -0.0406 | 70.5481
14.5 | 1.5943 | 0.02424 | -0.0387 | 65.7715
15 | 1.6184 | 0.02632 | -0.037 | 61.4894
15.5 | 1.6418 | 0.02849 | -0.0354 | 57.6272
16 | 1.6622 | 0.03097 | -0.0337 | 53.6713
16.5 | 1.6815 | 0.03359 | -0.0321 | 50.0595
17 | 1.702 | 0.03616 | -0.0308 | 47.0686
17.5 | 1.7233 | 0.0387 | -0.0296 | 44.5297
18 | 1.7413 | 0.04158 | -0.0284 | 41.8783
18.5 | 1.7579 | 0.04465 | -0.0273 | 39.3707
19 | 1.7735 | 0.04787 | -0.0263 | 37.0483
19.5 | 1.7845 | 0.05148 | -0.0252 | 34.6639
20 | 1.7961 | 0.05513 | -0.0243 | 32.5794

## 123. Re 14M Mach 0.10 (1)
BIGFOIL.COM POLAR EXPORT
GA 40A416
GA 40A416 |  |  |  | Cl Max: | 1.591 | at alpha= | 13.5 | deg
JavaFoil+Calcfoil stall+Eppler ext transition |  |  |  | L/D Max: | 134.92 | at alpha= | 4.5 | deg
Re: | 14000000 |  |  | Cd Min: | 0.0045 | at alpha= | 0.5 | deg
Mach: | 0.1 |  |  | Cl=0 at alpha= | -3.0246 | deg
|  |  |  | @ Cl=0.1, Cd= | 0.0056192
|  |  |  | @ Cl=0.4, Cd= | 0.0046447
|  |  |  | @ Cl=0.6, Cd= | 0.0049274
alpha (deg) | Cl | Cd | Cm | Cl/Cd
-17 | -0.541 | 0.11194 | -0.018 | -4.832
-16.5 | -0.556 | 0.10637 | -0.019 | -5.232
-16 | -0.571 | 0.10087 | -0.019 | -5.659
-15.5 | -0.585 | 0.09381 | -0.021 | -6.241
-15 | -0.6 | 0.08577 | -0.022 | -6.994
-14.5 | -0.614 | 0.07625 | -0.024 | -8.058
-14 | -0.64 | 0.05671 | -0.028 | -11.291
-13.5 | -0.648 | 0.05228 | -0.029 | -12.39
-13 | -0.707 | 0.02053 | -0.035 | -34.435
-12.5 | -0.724 | 0.01456 | -0.037 | -49.733
-12 | -0.736 | 0.01148 | -0.039 | -64.081
-11.5 | -0.733 | 0.01015 | -0.041 | -72.24
-11 | -0.719 | 0.00974 | -0.042 | -73.846
-10.5 | -0.701 | 0.00893 | -0.043 | -78.494
-10 | -0.678 | 0.00858 | -0.044 | -78.997
-9.5 | -0.651 | 0.00816 | -0.045 | -79.766
-9 | -0.619 | 0.00786 | -0.046 | -78.708
-8.5 | -0.583 | 0.00747 | -0.047 | -78.034
-8 | -0.543 | 0.00709 | -0.049 | -76.497
-7.5 | -0.499 | 0.00703 | -0.05 | -70.962
-7 | -0.451 | 0.00684 | -0.051 | -66.004
-6.5 | -0.401 | 0.00661 | -0.052 | -60.654
-6 | -0.348 | 0.00631 | -0.053 | -55.179
-5.5 | -0.293 | 0.00651 | -0.054 | -45.057
-5 | -0.236 | 0.00654 | -0.055 | -36.157
-4.5 | -0.178 | 0.00625 | -0.056 | -28.442
-4 | -0.118 | 0.00614 | -0.058 | -19.273
-3.5 | -0.058 | 0.00605 | -0.059 | -9.558
-3 | 0.003 | 0.00597 | -0.06 | 0.55
-2.5 | 0.065 | 0.00567 | -0.061 | 11.435
-2 | 0.127 | 0.00558 | -0.062 | 22.664
-1.5 | 0.189 | 0.0054 | -0.063 | 34.981
-1 | 0.251 | 0.00483 | -0.065 | 51.84
-0.5 | 0.312 | 0.00476 | -0.066 | 65.657
0 | 0.377 | 0.00473 | -0.067 | 79.783
0.5 | 0.439 | 0.0045 | -0.068 | 97.649
1 | 0.502 | 0.00473 | -0.069 | 105.992
1.5 | 0.564 | 0.00491 | -0.07 | 114.854
2 | 0.626 | 0.00494 | -0.071 | 126.791
2.5 | 0.688 | 0.0053 | -0.073 | 129.865
3 | 0.75 | 0.00568 | -0.074 | 132.029
3.5 | 0.813 | 0.00615 | -0.075 | 132.155
4 | 0.875 | 0.0065 | -0.076 | 134.537
4.5 | 0.932 | 0.00691 | -0.077 | 134.92
5 | 0.992 | 0.00736 | -0.078 | 134.706
5.5 | 1.051 | 0.00803 | -0.08 | 130.911
6 | 1.109 | 0.00915 | -0.081 | 121.25
6.5 | 1.166 | 0.00944 | -0.082 | 123.52
7 | 1.221 | 0.00997 | -0.083 | 122.434
7.5 | 1.273 | 0.01032 | -0.084 | 123.376
8 | 1.323 | 0.01074 | -0.085 | 123.276
8.5 | 1.371 | 0.01107 | -0.086 | 123.871
9 | 1.416 | 0.01145 | -0.087 | 123.69
9.5 | 1.458 | 0.01219 | -0.089 | 119.622
10 | 1.465 | 0.01374 | -0.088 | 106.64
10.5 | 1.496 | 0.01446 | -0.089 | 103.449
11 | 1.523 | 0.01524 | -0.089 | 99.929
11.5 | 1.546 | 0.01626 | -0.09 | 95.082
12 | 1.564 | 0.01696 | -0.091 | 92.234
12.5 | 1.577 | 0.01802 | -0.092 | 87.503
13 | 1.587 | 0.01893 | -0.093 | 83.842
13.5 | 1.591 | 0.02007 | -0.094 | 79.256
14 | 1.591 | 0.02126 | -0.094 | 74.817
14.5 | 1.586 | 0.02273 | -0.095 | 69.759
15 | 1.577 | 0.02402 | -0.096 | 65.656
15.5 | 1.565 | 0.02559 | -0.096 | 61.148
16 | 1.548 | 0.02721 | -0.097 | 56.892
16.5 | 1.528 | 0.02883 | -0.098 | 52.985
17 | 1.494 | 0.03087 | -0.098 | 48.406
17.5 | 1.456 | 0.03278 | -0.099 | 44.41
18 | 1.413 | 0.03517 | -0.099 | 40.185
18.5 | 1.369 | 0.03762 | -0.1 | 36.376

## 124. Re 14M Mach 0.10 (2)
BIGFOIL.COM POLAR EXPORT
GA 40A416
GA 40A416 |  |  |  | Cl Max: | 1.79 | at alpha= | 20 | deg
XFOIL ncrit=9 |  |  |  | L/D Max: | 182.032 | at alpha= | 3 | deg
Re: | 14000000 |  |  | Cd Min: | 0.05794 | at alpha= | 20 | deg
Mach: | 0.1 |  |  | Cl=0 at alpha= | -3.1372 | deg
|  |  |  | @ Cl=0.1, Cd= | 0.0052956
|  |  |  | @ Cl=0.4, Cd= | 0.0040479
|  |  |  | @ Cl=0.6, Cd= | 0.0035628
alpha (deg) | Cl | Cd | Cm | Cl/Cd
-20 | -1.3642 | 0.03267 | -0.1175 | -41.757
-19.5 | -1.3638 | 0.02894 | -0.1163 | -47.1251
-19 | -1.3779 | 0.02467 | -0.1136 | -55.8533
-18.5 | -1.364 | 0.02249 | -0.1111 | -60.6492
-18 | -1.3481 | 0.0206 | -0.1082 | -65.4417
-17.5 | -1.3391 | 0.01854 | -0.1041 | -72.2276
-17 | -1.3205 | 0.01712 | -0.1002 | -77.132
-16.5 | -1.2989 | 0.01599 | -0.0961 | -81.232
-16 | -1.274 | 0.01506 | -0.092 | -84.595
-15.5 | -1.2506 | 0.01419 | -0.0871 | -88.1325
-15 | -1.2245 | 0.0135 | -0.0822 | -90.7037
-14.5 | -1.1929 | 0.01292 | -0.0781 | -92.3297
-14 | -1.1512 | 0.01234 | -0.0758 | -93.2901
-13.5 | -1.1075 | 0.01182 | -0.0739 | -93.6971
-13 | -1.0615 | 0.01131 | -0.0723 | -93.855
-12.5 | -1.0146 | 0.01081 | -0.0708 | -93.8575
-12 | -0.9651 | 0.01042 | -0.0698 | -92.62
-11 | -0.8657 | 0.00952 | -0.0678 | -90.9349
-10.5 | -0.8145 | 0.0091 | -0.0671 | -89.5055
-10 | -0.7628 | 0.00869 | -0.0664 | -87.7791
-9.5 | -0.7108 | 0.0083 | -0.0658 | -85.6386
-9 | -0.6576 | 0.00794 | -0.0654 | -82.8212
-8.5 | -0.6035 | 0.00763 | -0.0651 | -79.0957
-8 | -0.5489 | 0.00737 | -0.065 | -74.4776
-7.5 | -0.4939 | 0.00711 | -0.0649 | -69.4655
-7 | -0.4388 | 0.00682 | -0.0649 | -64.3402
-6.5 | -0.3828 | 0.00661 | -0.0651 | -57.9123
-6 | -0.327 | 0.00639 | -0.0652 | -51.1737
-5.5 | -0.2705 | 0.00622 | -0.0654 | -43.4887
-5 | -0.2136 | 0.00602 | -0.0657 | -35.4817
-4.5 | -0.1563 | 0.00586 | -0.0662 | -26.6724
-4 | -0.099 | 0.00572 | -0.0666 | -17.3077
-3.5 | -0.0418 | 0.00559 | -0.067 | -7.4776
-3 | 0.0158 | 0.00549 | -0.0675 | 2.878
-2.5 | 0.0737 | 0.00535 | -0.0681 | 13.7757
-2 | 0.1317 | 0.00523 | -0.0687 | 25.1816
-1.5 | 0.1893 | 0.0051 | -0.0693 | 37.1176
-1 | 0.2455 | 0.0049 | -0.0696 | 50.102
-0.5 | 0.3014 | 0.00465 | -0.0699 | 64.8172
0 | 0.3571 | 0.00435 | -0.0701 | 82.092
1 | 0.4636 | 0.0036 | -0.0699 | 128.7778
1.5 | 0.5214 | 0.00358 | -0.0706 | 145.6425
2 | 0.5784 | 0.00354 | -0.0711 | 163.3898
2.5 | 0.6353 | 0.0036 | -0.0716 | 176.4722
3 | 0.6899 | 0.00379 | -0.0717 | 182.0317
3.5 | 0.7301 | 0.0047 | -0.0691 | 155.3404
4 | 0.7695 | 0.00559 | -0.0664 | 137.6565
4.5 | 0.8177 | 0.00603 | -0.0653 | 135.6053
5 | 0.8634 | 0.00653 | -0.0638 | 132.2205
5.5 | 0.9075 | 0.00701 | -0.0619 | 129.4579
6 | 0.9492 | 0.00752 | -0.0597 | 126.2234
6.5 | 0.9893 | 0.00801 | -0.0571 | 123.5081
7 | 1.0239 | 0.00846 | -0.0533 | 121.0284
7.5 | 1.0495 | 0.00889 | -0.0477 | 118.054
8 | 1.0786 | 0.00936 | -0.043 | 115.235
8.5 | 1.1074 | 0.00991 | -0.0387 | 111.7457
9 | 1.1355 | 0.01055 | -0.0344 | 107.6303
9.5 | 1.1626 | 0.0112 | -0.0302 | 103.8036
10 | 1.2423 | 0.01184 | -0.0374 | 104.924
11 | 1.389 | 0.01382 | -0.0496 | 100.5065
11.5 | 1.4232 | 0.01506 | -0.0479 | 94.502
12 | 1.4561 | 0.01642 | -0.0462 | 88.6784
12.5 | 1.4879 | 0.01789 | -0.0446 | 83.1694
13 | 1.5159 | 0.01962 | -0.0427 | 77.263
13.5 | 1.5447 | 0.02131 | -0.0409 | 72.4871
14 | 1.5698 | 0.02326 | -0.039 | 67.4893
14.5 | 1.5938 | 0.02534 | -0.0371 | 62.8966
15 | 1.6188 | 0.02744 | -0.0354 | 58.9942
15.5 | 1.6419 | 0.02971 | -0.0337 | 55.2642
16 | 1.6624 | 0.03227 | -0.032 | 51.5153
16.5 | 1.6828 | 0.03487 | -0.0304 | 48.2592
17 | 1.7032 | 0.03757 | -0.0291 | 45.334
17.5 | 1.7219 | 0.04046 | -0.0277 | 42.5581
18 | 1.7399 | 0.04345 | -0.0265 | 40.0437
18.5 | 1.7578 | 0.04647 | -0.0254 | 37.8266
19 | 1.7736 | 0.04974 | -0.0244 | 35.6574
19.5 | 1.7813 | 0.05381 | -0.0232 | 33.1035
20 | 1.79 | 0.05794 | -0.0223 | 30.894

## 125. Re 14M Mach 0.25 (1)
BIGFOIL.COM POLAR EXPORT
GA 40A416
GA 40A416 |  |  |  | Cl Max: | 1.53 | at alpha= | 12 | deg
JavaFoil+Calcfoil stall+Eppler ext transition |  |  |  | L/D Max: | 134.378 | at alpha= | 4.5 | deg
Re: | 14000000 |  |  | Cd Min: | 0.00454 | at alpha= | 0.5 | deg
Mach: | 0.25 |  |  | Cl=0 at alpha= | -3.0242 | deg
|  |  |  | @ Cl=0.1, Cd= | 0.0056829
|  |  |  | @ Cl=0.4, Cd= | 0.0047233
|  |  |  | @ Cl=0.6, Cd= | 0.0049731
alpha (deg) | Cl | Cd | Cm | Cl/Cd
-15.5 | -0.264 | 0.10664 | -0.018 | -2.472
-15 | -0.312 | 0.10047 | -0.019 | -3.109
-14.5 | -0.356 | 0.09478 | -0.02 | -3.754
-14 | -0.395 | 0.08862 | -0.021 | -4.462
-13.5 | -0.43 | 0.08306 | -0.022 | -5.182
-13 | -0.459 | 0.08002 | -0.022 | -5.742
-12.5 | -0.486 | 0.07303 | -0.024 | -6.653
-12 | -0.511 | 0.06353 | -0.027 | -8.041
-11.5 | -0.608 | 0.01434 | -0.04 | -42.394
-11 | -0.626 | 0.01186 | -0.042 | -52.826
-10.5 | -0.64 | 0.00949 | -0.044 | -67.464
-10 | -0.634 | 0.00907 | -0.045 | -69.89
-9.5 | -0.62 | 0.00859 | -0.046 | -72.248
-9 | -0.6 | 0.00813 | -0.048 | -73.804
-8.5 | -0.572 | 0.0077 | -0.049 | -74.353
-8 | -0.539 | 0.00741 | -0.05 | -72.642
-7.5 | -0.499 | 0.00722 | -0.051 | -69.124
-7 | -0.455 | 0.00695 | -0.052 | -65.447
-6.5 | -0.406 | 0.00677 | -0.053 | -60.061
-6 | -0.354 | 0.00648 | -0.054 | -54.645
-5.5 | -0.299 | 0.00618 | -0.056 | -48.425
-5 | -0.242 | 0.00643 | -0.057 | -37.574
-4.5 | -0.182 | 0.00638 | -0.058 | -28.569
-4 | -0.121 | 0.00628 | -0.059 | -19.309
-3.5 | -0.059 | 0.00614 | -0.06 | -9.658
-3 | 0.003 | 0.00595 | -0.062 | 0.566
-2.5 | 0.067 | 0.00573 | -0.063 | 11.606
-2 | 0.13 | 0.00564 | -0.064 | 23.052
-1.5 | 0.194 | 0.00551 | -0.065 | 35.163
-1 | 0.257 | 0.00488 | -0.066 | 52.814
-0.5 | 0.321 | 0.00481 | -0.067 | 66.729
0 | 0.387 | 0.00477 | -0.069 | 81.2
0.5 | 0.451 | 0.00454 | -0.07 | 99.413
1 | 0.515 | 0.00462 | -0.071 | 111.573
1.5 | 0.579 | 0.00496 | -0.072 | 116.722
2 | 0.643 | 0.005 | -0.073 | 128.666
2.5 | 0.707 | 0.00535 | -0.075 | 132.17
3 | 0.771 | 0.0058 | -0.076 | 132.98
3.5 | 0.835 | 0.00626 | -0.077 | 133.442
4 | 0.899 | 0.00695 | -0.078 | 129.288
4.5 | 0.957 | 0.00712 | -0.079 | 134.378
5 | 1.018 | 0.00791 | -0.081 | 128.765
5.5 | 1.079 | 0.00869 | -0.082 | 124.137
6 | 1.138 | 0.00951 | -0.083 | 119.636
6.5 | 1.196 | 0.00981 | -0.084 | 121.886
7 | 1.251 | 0.01042 | -0.085 | 120.05
7.5 | 1.303 | 0.01091 | -0.086 | 119.397
8 | 1.352 | 0.01125 | -0.088 | 120.275
8.5 | 1.399 | 0.0116 | -0.089 | 120.57
9 | 1.411 | 0.01308 | -0.088 | 107.91
9.5 | 1.445 | 0.01406 | -0.089 | 102.736
10 | 1.474 | 0.01484 | -0.09 | 99.35
10.5 | 1.497 | 0.01572 | -0.091 | 95.231
11 | 1.515 | 0.01663 | -0.091 | 91.091
11.5 | 1.526 | 0.0178 | -0.092 | 85.718
12 | 1.53 | 0.01885 | -0.093 | 81.163
12.5 | 1.527 | 0.02005 | -0.094 | 76.14
13 | 1.517 | 0.02121 | -0.095 | 71.508
13.5 | 1.499 | 0.02265 | -0.095 | 66.17
14 | 1.473 | 0.02428 | -0.096 | 60.684
14.5 | 1.441 | 0.02577 | -0.097 | 55.907
15 | 1.4 | 0.02805 | -0.098 | 49.906
15.5 | 1.352 | 0.03016 | -0.098 | 44.849
16 | 1.299 | 0.03232 | -0.099 | 40.187
16.5 | 1.239 | 0.0347 | -0.099 | 35.704
17 | 1.159 | 0.03763 | -0.1 | 30.811

## 126. Re 14M Mach 0.25 (2)
BIGFOIL.COM POLAR EXPORT
GA 40A416
GA 40A416 |  |  |  | Cl Max: | 1.7643 | at alpha= | 20 | deg
XFOIL ncrit=9 |  |  |  | L/D Max: | 191.85 | at alpha= | 3 | deg
Re: | 14000000 |  |  | Cd Min: | 0.17354 | at alpha= | -19.5 | deg
Mach: | 0.25 |  |  | Cl=0 at alpha= | -3.1461 | deg
|  |  |  | @ Cl=0.1, Cd= | 0.0053347
|  |  |  | @ Cl=0.4, Cd= | 0.0041759
|  |  |  | @ Cl=0.6, Cd= | 0.0035612
alpha (deg) | Cl | Cd | Cm | Cl/Cd
-19.5 | -0.4952 | 0.17354 | -0.0453 | -2.8535
-19 | -0.926 | 0.08622 | -0.1 | -10.74
-18.5 | -1.0016 | 0.06671 | -0.1139 | -15.0142
-18 | -1.0469 | 0.05343 | -0.1232 | -19.5939
-17.5 | -1.0663 | 0.04506 | -0.1275 | -23.664
-17 | -1.1155 | 0.03559 | -0.1305 | -31.3431
-16.5 | -1.1366 | 0.02985 | -0.1296 | -38.0771
-16 | -1.1488 | 0.02548 | -0.1267 | -45.0863
-15.5 | -1.1571 | 0.02192 | -0.122 | -52.7874
-15 | -1.1576 | 0.01916 | -0.1163 | -60.4175
-14.5 | -1.1521 | 0.01702 | -0.1096 | -67.691
-14 | -1.1359 | 0.01552 | -0.103 | -73.1894
-13.5 | -1.1175 | 0.01431 | -0.0956 | -78.0922
-13 | -1.0884 | 0.01331 | -0.0897 | -81.7731
-12.5 | -1.0468 | 0.01241 | -0.0858 | -84.3513
-12 | -0.9993 | 0.01168 | -0.0829 | -85.5565
-11.5 | -0.951 | 0.01095 | -0.0801 | -86.8493
-11 | -0.8991 | 0.01038 | -0.078 | -86.6185
-10.5 | -0.8452 | 0.00988 | -0.0763 | -85.5466
-10 | -0.791 | 0.00942 | -0.0747 | -83.9703
-9.5 | -0.7375 | 0.00886 | -0.0731 | -83.2393
-9 | -0.6823 | 0.00839 | -0.0719 | -81.323
-8.5 | -0.6264 | 0.00799 | -0.0708 | -78.398
-8 | -0.5698 | 0.00764 | -0.07 | -74.5812
-7.5 | -0.5121 | 0.00733 | -0.0695 | -69.8636
-7 | -0.4541 | 0.00704 | -0.0691 | -64.5028
-6.5 | -0.3965 | 0.00676 | -0.0688 | -58.6538
-6 | -0.3381 | 0.00654 | -0.0686 | -51.6972
-5.5 | -0.2795 | 0.0063 | -0.0686 | -44.3651
-5 | -0.2202 | 0.00611 | -0.0687 | -36.0393
-4.5 | -0.161 | 0.00592 | -0.0689 | -27.1959
-4 | -0.1016 | 0.00579 | -0.0692 | -17.5475
-3.5 | -0.0424 | 0.00565 | -0.0695 | -7.5044
-3 | 0.0175 | 0.00552 | -0.07 | 3.1703
-2.5 | 0.0774 | 0.00538 | -0.0705 | 14.3866
-2 | 0.1373 | 0.00526 | -0.0711 | 26.1027
-1.5 | 0.1968 | 0.00515 | -0.0716 | 38.2136
-0.5 | 0.3126 | 0.00467 | -0.0722 | 66.9379
0 | 0.37 | 0.00436 | -0.0724 | 84.8624
0.5 | 0.4254 | 0.00402 | -0.0723 | 105.8209
1 | 0.4797 | 0.00361 | -0.0721 | 132.8809
1.5 | 0.5395 | 0.00359 | -0.0728 | 150.2786
2 | 0.5986 | 0.00356 | -0.0733 | 168.1461
2.5 | 0.6576 | 0.00361 | -0.0738 | 182.1607
3 | 0.7156 | 0.00373 | -0.0742 | 191.8499
3.5 | 0.7571 | 0.00461 | -0.0714 | 164.2299
4 | 0.7944 | 0.00561 | -0.0679 | 141.6043
4.5 | 0.8414 | 0.00614 | -0.0662 | 137.0358
5 | 0.8864 | 0.00666 | -0.064 | 133.0931
6 | 0.9667 | 0.00777 | -0.0578 | 124.4144
6.5 | 0.995 | 0.00825 | -0.0522 | 120.6061
7 | 1.016 | 0.00887 | -0.0453 | 114.5434
7.5 | 1.0423 | 0.00949 | -0.0398 | 109.8314
8 | 1.0715 | 0.01017 | -0.0352 | 105.3589
8.5 | 1.1005 | 0.01099 | -0.0309 | 100.1365
9 | 1.1289 | 0.0119 | -0.0268 | 94.8655
10 | 1.2866 | 0.01384 | -0.0398 | 92.9624
10.5 | 1.3472 | 0.01508 | -0.0426 | 89.3369
11 | 1.4015 | 0.01659 | -0.0446 | 84.4786
11.5 | 1.4347 | 0.01821 | -0.0425 | 78.7864
12 | 1.4671 | 0.0199 | -0.0405 | 73.7236
12.5 | 1.4941 | 0.02195 | -0.038 | 68.0683
13 | 1.5228 | 0.02392 | -0.0358 | 63.6622
13.5 | 1.5479 | 0.02621 | -0.0334 | 59.0576
14 | 1.5733 | 0.02859 | -0.0313 | 55.0297
14.5 | 1.5984 | 0.03106 | -0.0292 | 51.4617
15 | 1.6211 | 0.03378 | -0.0271 | 47.9899
15.5 | 1.6421 | 0.03668 | -0.025 | 44.7683
16 | 1.6641 | 0.03963 | -0.0232 | 41.9909
16.5 | 1.6839 | 0.0428 | -0.0214 | 39.3435
17 | 1.7015 | 0.04625 | -0.0197 | 36.7892
17.5 | 1.7177 | 0.04989 | -0.0181 | 34.4297
18 | 1.7331 | 0.05365 | -0.0167 | 32.3038
18.5 | 1.7456 | 0.05777 | -0.0153 | 30.2164
19 | 1.7573 | 0.06206 | -0.0142 | 28.3161
19.5 | 1.7582 | 0.06749 | -0.0131 | 26.0513
20 | 1.7643 | 0.07261 | -0.0125 | 24.2983

## 127. Re 14M Mach 0.50 (1)
BIGFOIL.COM POLAR EXPORT
GA 40A416
GA 40A416 |  |  |  | Cl Max: | 1.392 | at alpha= | 8 | deg
JavaFoil+Calcfoil stall+Eppler ext transition |  |  |  | L/D Max: | 136.122 | at alpha= | 2.5 | deg
Re: | 14000000 |  |  | Cd Min: | 0.00475 | at alpha= | 0.5 | deg
Mach: | 0.5 |  |  | Cl=0 at alpha= | -3.0286 | deg
|  |  |  | @ Cl=0.1, Cd= | 0.0060354
|  |  |  | @ Cl=0.4, Cd= | 0.0050546
|  |  |  | @ Cl=0.6, Cd= | 0.00492
alpha (deg) | Cl | Cd | Cm | Cl/Cd
-20 | -0.956 | 0.16907 | -0.017 | -5.653
-19.5 | -0.928 | 0.16768 | -0.017 | -5.537
-19 | -0.901 | 0.1608 | -0.018 | -5.604
-18.5 | -0.877 | 0.14238 | -0.019 | -6.16
-18 | -0.851 | 0.13129 | -0.02 | -6.485
-17.5 | -0.824 | 0.12399 | -0.021 | -6.648
-17 | -0.796 | 0.11917 | -0.021 | -6.677
-16.5 | -0.76 | 0.17113 | -0.02 | -4.442
-16 | -0.737 | 0.11265 | -0.022 | -6.54
-15.5 | -0.708 | 0.10891 | -0.022 | -6.498
-15 | -0.678 | 0.10598 | -0.022 | -6.4
-14.5 | -0.65 | 0.09983 | -0.022 | -6.512
-14 | -0.622 | 0.0964 | -0.023 | -6.454
-13.5 | -0.594 | 0.09777 | -0.023 | -6.078
-13 | -0.567 | 0.08829 | -0.024 | -6.422
-12.5 | -0.539 | 0.08236 | -0.025 | -6.54
-12 | -0.513 | 0.07472 | -0.027 | -6.861
-11.5 | -0.487 | 0.067 | -0.029 | -7.27
-11 | -0.47 | 0.05237 | -0.035 | -8.977
-10.5 | -0.501 | 0.01515 | -0.047 | -33.075
-10 | -0.478 | 0.01171 | -0.05 | -40.865
-9.5 | -0.452 | 0.00994 | -0.052 | -45.431
-9 | -0.341 | 0.05411 | -0.029 | -6.303
-8.5 | -0.382 | 0.00954 | -0.054 | -40.008
-8 | -0.348 | 0.00843 | -0.056 | -41.284
-7.5 | -0.256 | 0.04618 | -0.03 | -5.533
-7 | -0.277 | 0.00863 | -0.058 | -32.08
-6.5 | -0.285 | 0.00769 | -0.06 | -37.06
-6 | -0.346 | 0.00731 | -0.061 | -47.301
-5.5 | -0.312 | 0.00696 | -0.062 | -44.766
-5 | -0.26 | 0.00665 | -0.063 | -39.029
-4.5 | -0.199 | 0.00637 | -0.065 | -31.255
-4 | -0.134 | 0.00645 | -0.066 | -20.752
-3.5 | -0.066 | 0.00647 | -0.067 | -10.173
-3 | 0.004 | 0.00637 | -0.069 | 0.589
-2.5 | 0.074 | 0.00605 | -0.07 | 12.26
-2 | 0.145 | 0.00601 | -0.071 | 24.143
-1.5 | 0.217 | 0.00583 | -0.073 | 37.176
-1 | 0.288 | 0.005 | -0.074 | 57.608
-0.5 | 0.359 | 0.00511 | -0.075 | 70.23
0 | 0.433 | 0.00501 | -0.077 | 86.407
0.5 | 0.505 | 0.00475 | -0.078 | 106.143
1 | 0.576 | 0.00488 | -0.079 | 118.082
1.5 | 0.648 | 0.005 | -0.081 | 129.508
2 | 0.719 | 0.00537 | -0.082 | 133.976
2.5 | 0.791 | 0.00581 | -0.083 | 136.122
3 | 0.862 | 0.00635 | -0.085 | 135.807
3.5 | 0.934 | 0.00744 | -0.086 | 125.453
4 | 1.005 | 0.00754 | -0.087 | 133.255
4.5 | 1.068 | 0.00866 | -0.089 | 123.305
5 | 1.134 | 0.00939 | -0.09 | 120.826
5.5 | 1.199 | 0.01017 | -0.091 | 117.902
6 | 1.233 | 0.01239 | -0.09 | 99.54
6.5 | 1.287 | 0.01328 | -0.091 | 96.957
7 | 1.333 | 0.01409 | -0.093 | 94.671
7.5 | 1.37 | 0.01507 | -0.094 | 90.894
8 | 1.392 | 0.01652 | -0.094 | 84.252
8.5 | 1.391 | 0.01767 | -0.095 | 78.709
9 | 1.346 | 0.01932 | -0.096 | 69.669
9.5 | 1.143 | 0.02069 | -0.097 | 55.248
10 | 0.88 | 0.02289 | -0.098 | 38.439
10.5 | 0.913 | 0.02297 | -0.099 | 39.737
11 | 0.943 | 0.02566 | -0.1 | 36.74
11.5 | 0.833 | 0.07669 | -0.063 | 10.865
12 | 1.001 | 0.03009 | -0.102 | 33.275
12.5 | 1.028 | 0.03402 | -0.102 | 30.204
13 | 1.059 | 0.03592 | -0.103 | 29.494

## 128. Re 14M Mach 0.50 (2)
BIGFOIL.COM POLAR EXPORT
GA 40A416
GA 40A416 |  |  |  | Cl Max: | 1.51 | at alpha= | 13 | deg
XFOIL ncrit=9 |  |  |  | L/D Max: | 219.708 | at alpha= | 3 | deg
Re: | 14000000 |  |  | Cd Min: | 0.15266 | at alpha= | 18 | deg
Mach: | 0.5 |  |  | Cl=0 at alpha= | -99 | deg
|  |  |  | @ Cl=0.1, Cd= | 0.00449
|  |  |  | @ Cl=0.4, Cd= | 0.00449
|  |  |  | @ Cl=0.6, Cd= | 0.003666
alpha (deg) | Cl | Cd | Cm | Cl/Cd
0 | 0.4283 | 0.00449 | -0.0824 | 95.3898
0.5 | 0.4904 | 0.00409 | -0.0821 | 119.9022
1 | 0.5533 | 0.0037 | -0.0818 | 149.5405
1.5 | 0.6219 | 0.00365 | -0.0825 | 170.3836
2 | 0.69 | 0.00367 | -0.0831 | 188.0109
2.5 | 0.7597 | 0.00368 | -0.0838 | 206.4402
3 | 0.8283 | 0.00377 | -0.0842 | 219.7082
3.5 | 0.8912 | 0.00407 | -0.0835 | 218.9681
4 | 0.9099 | 0.00559 | -0.0746 | 162.7728
4.5 | 0.9381 | 0.00652 | -0.0674 | 143.8804
5 | 0.9553 | 0.00721 | -0.0577 | 132.4965
5.5 | 0.9633 | 0.00825 | -0.0471 | 116.7636
6 | 0.968 | 0.00985 | -0.0372 | 98.2741
6.5 | 0.9833 | 0.01168 | -0.03 | 84.1866
7 | 0.9966 | 0.01388 | -0.0232 | 71.8012
7.5 | 1.0205 | 0.01581 | -0.018 | 64.5478
8 | 1.0521 | 0.01755 | -0.0138 | 59.9487
8.5 | 1.0837 | 0.01936 | -0.0098 | 55.9762
9 | 1.1173 | 0.02119 | -0.0061 | 52.7277
10 | 1.3192 | 0.02647 | -0.0252 | 49.8376
10.5 | 1.3863 | 0.02938 | -0.028 | 47.1852
11 | 1.4185 | 0.03218 | -0.0245 | 44.0802
11.5 | 1.4511 | 0.03514 | -0.021 | 41.2948
12 | 1.4806 | 0.03838 | -0.0173 | 38.5774
12.5 | 1.5029 | 0.04227 | -0.0133 | 35.5548
13 | 1.51 | 0.0473 | -0.009 | 31.9239
13.5 | 1.4976 | 0.05392 | -0.0049 | 27.7745
14 | 1.4724 | 0.06192 | -0.0017 | 23.7791
14.5 | 1.4405 | 0.07082 | 0.0004 | 20.3403
15 | 1.409 | 0.0803 | 0.0012 | 17.5467
15.5 | 1.3725 | 0.09101 | 0.0002 | 15.0808
16 | 1.3365 | 0.10239 | -0.0023 | 13.053
16.5 | 1.2994 | 0.11462 | -0.0066 | 11.3366
17 | 1.2661 | 0.12723 | -0.0121 | 9.9513
17.5 | 1.2385 | 0.13972 | -0.0185 | 8.8642
18 | 1.2131 | 0.15266 | -0.026 | 7.9464

## 129. Re 16M Mach 0.00 (1)
BIGFOIL.COM POLAR EXPORT
GA 40A416
GA 40A416 |  |  |  | Cl Max: | 1.607 | at alpha= | 14 | deg
JavaFoil+Calcfoil stall+Eppler ext transition |  |  |  | L/D Max: | 133.699 | at alpha= | 4.5 | deg
Re: | 16000000 |  |  | Cd Min: | 0.00463 | at alpha= | 0.5 | deg
Mach: | 0 |  |  | Cl=0 at alpha= | -3.0246 | deg
|  |  |  | @ Cl=0.1, Cd= | 0.0055477
|  |  |  | @ Cl=0.4, Cd= | 0.0047553
|  |  |  | @ Cl=0.6, Cd= | 0.0051689
alpha (deg) | Cl | Cd | Cm | Cl/Cd
-17 | -0.585 | 0.10833 | -0.019 | -5.404
-16.5 | -0.599 | 0.1015 | -0.019 | -5.898
-16 | -0.613 | 0.09319 | -0.021 | -6.575
-15.5 | -0.626 | 0.08491 | -0.022 | -7.372
-15 | -0.642 | 0.07323 | -0.024 | -8.765
-14.5 | -0.686 | 0.04103 | -0.03 | -16.727
-14 | -0.723 | 0.02325 | -0.033 | -31.097
-13.5 | -0.73 | 0.0206 | -0.034 | -35.458
-13 | -0.745 | 0.01507 | -0.036 | -49.435
-12.5 | -0.751 | 0.01238 | -0.038 | -60.712
-12 | -0.753 | 0.01057 | -0.039 | -71.222
-11.5 | -0.745 | 0.00952 | -0.041 | -78.265
-11 | -0.729 | 0.00939 | -0.042 | -77.622
-10.5 | -0.708 | 0.00861 | -0.043 | -82.247
-10 | -0.683 | 0.00826 | -0.044 | -82.7
-9.5 | -0.654 | 0.00788 | -0.045 | -82.948
-9 | -0.621 | 0.00763 | -0.046 | -81.364
-8.5 | -0.584 | 0.00725 | -0.047 | -80.473
-8 | -0.543 | 0.00697 | -0.048 | -77.889
-7.5 | -0.498 | 0.0069 | -0.049 | -72.14
-7 | -0.45 | 0.00663 | -0.051 | -67.957
-6.5 | -0.4 | 0.0064 | -0.052 | -62.489
-6 | -0.347 | 0.00622 | -0.053 | -55.774
-5.5 | -0.292 | 0.00634 | -0.054 | -46.054
-5 | -0.235 | 0.00637 | -0.055 | -36.962
-4.5 | -0.177 | 0.00618 | -0.056 | -28.668
-4 | -0.118 | 0.006 | -0.057 | -19.639
-3.5 | -0.058 | 0.00588 | -0.058 | -9.793
-3 | 0.003 | 0.0058 | -0.06 | 0.563
-2.5 | 0.064 | 0.0056 | -0.061 | 11.523
-2 | 0.126 | 0.00551 | -0.062 | 22.84
-1.5 | 0.188 | 0.0054 | -0.063 | 34.782
-1 | 0.249 | 0.00493 | -0.064 | 50.539
-0.5 | 0.311 | 0.00492 | -0.065 | 63.198
0 | 0.375 | 0.00484 | -0.067 | 77.468
0.5 | 0.437 | 0.00463 | -0.068 | 94.325
1 | 0.499 | 0.00487 | -0.069 | 102.416
1.5 | 0.561 | 0.00515 | -0.07 | 109.03
2 | 0.623 | 0.00518 | -0.071 | 120.182
2.5 | 0.685 | 0.00545 | -0.072 | 125.639
3 | 0.747 | 0.00589 | -0.073 | 126.797
3.5 | 0.809 | 0.00646 | -0.075 | 125.234
4 | 0.87 | 0.00682 | -0.076 | 127.564
4.5 | 0.927 | 0.00694 | -0.077 | 133.699
5 | 0.987 | 0.00771 | -0.078 | 128.067
5.5 | 1.046 | 0.00798 | -0.079 | 130.994
6 | 1.104 | 0.00896 | -0.08 | 123.111
6.5 | 1.16 | 0.00937 | -0.081 | 123.877
7 | 1.215 | 0.00958 | -0.083 | 126.84
7.5 | 1.268 | 0.01003 | -0.084 | 126.356
8 | 1.318 | 0.01054 | -0.085 | 125.018
8.5 | 1.366 | 0.01072 | -0.086 | 127.448
9 | 1.411 | 0.0116 | -0.087 | 121.683
9.5 | 1.454 | 0.01181 | -0.088 | 123.061
10 | 1.493 | 0.01229 | -0.089 | 121.442
10.5 | 1.497 | 0.01388 | -0.088 | 107.844
11 | 1.525 | 0.01461 | -0.089 | 104.358
11.5 | 1.549 | 0.01539 | -0.09 | 100.632
12 | 1.569 | 0.0162 | -0.091 | 96.863
12.5 | 1.585 | 0.0172 | -0.092 | 92.159
13 | 1.596 | 0.0181 | -0.093 | 88.206
13.5 | 1.604 | 0.0191 | -0.093 | 83.956
14 | 1.607 | 0.02025 | -0.094 | 79.342
14.5 | 1.605 | 0.02157 | -0.095 | 74.429
15 | 1.6 | 0.0229 | -0.095 | 69.856
15.5 | 1.591 | 0.02415 | -0.096 | 65.868
16 | 1.579 | 0.02576 | -0.097 | 61.274
16.5 | 1.563 | 0.02731 | -0.098 | 57.211
17 | 1.535 | 0.02926 | -0.098 | 52.443
17.5 | 1.501 | 0.03087 | -0.099 | 48.63
18 | 1.465 | 0.03301 | -0.099 | 44.37
18.5 | 1.426 | 0.03518 | -0.1 | 40.527
19 | 1.385 | 0.03762 | -0.1 | 36.815

## 130. Re 16M Mach 0.00 (2)
BIGFOIL.COM POLAR EXPORT
GA 40A416
GA 40A416 |  |  |  | Cl Max: | 1.8081 | at alpha= | 20 | deg
XFOIL ncrit=9 |  |  |  | L/D Max: | 174.309 | at alpha= | 2.5 | deg
Re: | 16000000 |  |  | Cd Min: | 0.05405 | at alpha= | 20 | deg
Mach: | 0 |  |  | Cl=0 at alpha= | -3.1337 | deg
|  |  |  | @ Cl=0.1, Cd= | 0.0051684
|  |  |  | @ Cl=0.4, Cd= | 0.0041237
|  |  |  | @ Cl=0.6, Cd= | 0.0035812
alpha (deg) | Cl | Cd | Cm | Cl/Cd
-20 | -1.4066 | 0.02763 | -0.1126 | -50.9084
-19.5 | -1.3996 | 0.02488 | -0.1107 | -56.254
-19 | -1.4091 | 0.0214 | -0.1068 | -65.8458
-18.5 | -1.3901 | 0.01981 | -0.1042 | -70.1716
-18 | -1.3705 | 0.01839 | -0.1012 | -74.5242
-17.5 | -1.3612 | 0.01662 | -0.0965 | -81.9013
-17 | -1.3398 | 0.01555 | -0.0926 | -86.1608
-16.5 | -1.3156 | 0.01467 | -0.0886 | -89.6796
-16 | -1.29 | 0.01395 | -0.0843 | -92.4731
-15.5 | -1.2652 | 0.01327 | -0.0795 | -95.3429
-15 | -1.234 | 0.01275 | -0.0756 | -96.7843
-14.5 | -1.194 | 0.01219 | -0.0734 | -97.9491
-14 | -1.1508 | 0.01169 | -0.0717 | -98.4431
-13.5 | -1.1059 | 0.01122 | -0.0702 | -98.5651
-13 | -1.0594 | 0.01076 | -0.069 | -98.4572
-12.5 | -1.0119 | 0.01033 | -0.0679 | -97.9574
-12 | -0.9624 | 0.00995 | -0.0672 | -96.7236
-11.5 | -0.9132 | 0.00953 | -0.0663 | -95.8237
-11 | -0.8623 | 0.00916 | -0.0658 | -94.1376
-10.5 | -0.811 | 0.00879 | -0.0653 | -92.2639
-10 | -0.7596 | 0.00843 | -0.0647 | -90.1068
-9.5 | -0.7076 | 0.00804 | -0.0643 | -88.01
-9 | -0.6547 | 0.0077 | -0.0641 | -85.026
-8.5 | -0.6011 | 0.00741 | -0.0639 | -81.1201
-8 | -0.5467 | 0.00717 | -0.0639 | -76.2483
-7.5 | -0.4918 | 0.00691 | -0.064 | -71.1722
-7 | -0.437 | 0.00665 | -0.064 | -65.7143
-6.5 | -0.3815 | 0.00645 | -0.0642 | -59.1473
-6 | -0.3259 | 0.00624 | -0.0644 | -52.2276
-5.5 | -0.2695 | 0.00606 | -0.0648 | -44.4719
-5 | -0.2129 | 0.00587 | -0.0651 | -36.2692
-4.5 | -0.1561 | 0.00572 | -0.0656 | -27.2902
-4 | -0.0991 | 0.0056 | -0.066 | -17.6964
-3.5 | -0.0422 | 0.00547 | -0.0665 | -7.7148
-3 | 0.0154 | 0.00535 | -0.0671 | 2.8785
-2.5 | 0.073 | 0.00522 | -0.0677 | 13.9847
-2 | 0.1306 | 0.00511 | -0.0683 | 25.5577
-1.5 | 0.1878 | 0.00501 | -0.0688 | 37.485
-1 | 0.244 | 0.00482 | -0.0692 | 50.6224
-0.5 | 0.3003 | 0.00458 | -0.0696 | 65.5677
0 | 0.3556 | 0.00436 | -0.0699 | 81.5596
0.5 | 0.4101 | 0.00407 | -0.07 | 100.7617
1 | 0.4619 | 0.0036 | -0.0697 | 128.3056
1.5 | 0.5187 | 0.00356 | -0.0703 | 145.7022
2 | 0.5751 | 0.00355 | -0.0708 | 162
2.5 | 0.631 | 0.00362 | -0.0711 | 174.3094
3 | 0.6823 | 0.00396 | -0.0707 | 172.298
3.5 | 0.7205 | 0.00494 | -0.0678 | 145.8502
4 | 0.7628 | 0.00568 | -0.0657 | 134.2958
4.5 | 0.8122 | 0.00604 | -0.065 | 134.4702
5 | 0.8577 | 0.00653 | -0.0635 | 131.3476
5.5 | 0.9038 | 0.00695 | -0.0621 | 130.0432
6 | 0.9472 | 0.00742 | -0.0602 | 127.655
6.5 | 0.9887 | 0.00787 | -0.058 | 125.629
7 | 1.0284 | 0.00829 | -0.0554 | 124.0531
7.5 | 1.0577 | 0.00867 | -0.0505 | 121.9954
8 | 1.0878 | 0.00907 | -0.0461 | 119.9338
8.5 | 1.1177 | 0.00953 | -0.0418 | 117.2823
9 | 1.1464 | 0.0101 | -0.0376 | 113.505
9.5 | 1.176 | 0.01068 | -0.0338 | 110.1124
10 | 1.1994 | 0.01132 | -0.029 | 105.9541
10.5 | 1.3116 | 0.01203 | -0.0434 | 109.0274
11 | 1.3691 | 0.01297 | -0.0462 | 105.559
11.5 | 1.4295 | 0.01407 | -0.05 | 101.5991
12 | 1.4638 | 0.01526 | -0.0485 | 95.924
12.5 | 1.4957 | 0.01664 | -0.0469 | 89.8858
13 | 1.5246 | 0.01824 | -0.0451 | 83.5855
13.5 | 1.5542 | 0.01981 | -0.0434 | 78.4553
14 | 1.5797 | 0.02167 | -0.0415 | 72.898
14.5 | 1.6048 | 0.02356 | -0.0397 | 68.1154
15 | 1.6301 | 0.02551 | -0.038 | 63.9004
15.5 | 1.6525 | 0.02773 | -0.0363 | 59.5925
16 | 1.6734 | 0.03013 | -0.0346 | 55.5393
16.5 | 1.6957 | 0.03247 | -0.0331 | 52.2236
17 | 1.7169 | 0.03495 | -0.0318 | 49.1245
17.5 | 1.7361 | 0.03767 | -0.0305 | 46.0871
18 | 1.7547 | 0.04049 | -0.0293 | 43.3366
18.5 | 1.7721 | 0.04343 | -0.0281 | 40.8036
19 | 1.7903 | 0.04633 | -0.0271 | 38.6423
19.5 | 1.7982 | 0.05022 | -0.0258 | 35.8065
20 | 1.8081 | 0.05405 | -0.0249 | 33.4524

## 131. Re 16M Mach 0.10 (1)
BIGFOIL.COM POLAR EXPORT
GA 40A416
GA 40A416 |  |  |  | Cl Max: | 1.593 | at alpha= | 13.5 | deg
JavaFoil+Calcfoil stall+Eppler ext transition |  |  |  | L/D Max: | 134.268 | at alpha= | 5 | deg
Re: | 16000000 |  |  | Cd Min: | 0.00467 | at alpha= | 0.5 | deg
Mach: | 0.1 |  |  | Cl=0 at alpha= | -3.0246 | deg
|  |  |  | @ Cl=0.1, Cd= | 0.0055948
|  |  |  | @ Cl=0.4, Cd= | 0.0048021
|  |  |  | @ Cl=0.6, Cd= | 0.0051474
alpha (deg) | Cl | Cd | Cm | Cl/Cd
-17 | -0.541 | 0.1112 | -0.018 | -4.869
-16.5 | -0.557 | 0.10476 | -0.019 | -5.319
-16 | -0.572 | 0.09863 | -0.02 | -5.802
-15.5 | -0.584 | 0.09571 | -0.02 | -6.1
-15 | -0.603 | 0.08233 | -0.023 | -7.321
-14.5 | -0.621 | 0.0698 | -0.025 | -8.896
-14 | -0.67 | 0.03627 | -0.031 | -18.481
-13.5 | -0.678 | 0.03364 | -0.032 | -20.152
-13 | -0.716 | 0.01763 | -0.036 | -40.585
-12.5 | -0.728 | 0.01347 | -0.038 | -54.1
-12 | -0.735 | 0.01105 | -0.039 | -66.551
-11.5 | -0.733 | 0.00966 | -0.041 | -75.91
-11 | -0.719 | 0.00953 | -0.042 | -75.474
-10.5 | -0.701 | 0.00875 | -0.043 | -80.103
-10 | -0.678 | 0.00841 | -0.044 | -80.619
-9.5 | -0.651 | 0.00798 | -0.045 | -81.51
-9 | -0.619 | 0.00761 | -0.046 | -81.337
-8.5 | -0.583 | 0.00731 | -0.047 | -79.693
-8 | -0.543 | 0.00693 | -0.049 | -78.268
-7.5 | -0.499 | 0.00687 | -0.05 | -72.576
-7 | -0.451 | 0.00669 | -0.051 | -67.486
-6.5 | -0.401 | 0.00647 | -0.052 | -62.043
-6 | -0.348 | 0.00618 | -0.053 | -56.407
-5.5 | -0.293 | 0.00642 | -0.054 | -45.688
-5 | -0.236 | 0.00641 | -0.055 | -36.891
-4.5 | -0.178 | 0.00615 | -0.056 | -28.907
-4 | -0.118 | 0.00605 | -0.058 | -19.545
-3.5 | -0.058 | 0.00593 | -0.059 | -9.752
-3 | 0.003 | 0.00584 | -0.06 | 0.562
-2.5 | 0.065 | 0.00564 | -0.061 | 11.478
-2 | 0.127 | 0.00556 | -0.062 | 22.768
-1.5 | 0.189 | 0.00544 | -0.063 | 34.667
-1 | 0.251 | 0.0049 | -0.065 | 51.198
-0.5 | 0.312 | 0.00496 | -0.066 | 63.014
0 | 0.377 | 0.00488 | -0.067 | 77.285
0.5 | 0.439 | 0.00467 | -0.068 | 94.089
1 | 0.502 | 0.0049 | -0.069 | 102.279
1.5 | 0.564 | 0.00513 | -0.07 | 110.003
2 | 0.626 | 0.00516 | -0.071 | 121.378
2.5 | 0.688 | 0.00549 | -0.073 | 125.415
3 | 0.75 | 0.0059 | -0.074 | 127.204
3.5 | 0.813 | 0.00621 | -0.075 | 130.869
4 | 0.875 | 0.00686 | -0.076 | 127.514
4.5 | 0.932 | 0.00696 | -0.077 | 133.94
5 | 0.992 | 0.00739 | -0.078 | 134.268
5.5 | 1.051 | 0.00808 | -0.08 | 130.121
6 | 1.109 | 0.00902 | -0.081 | 122.927
6.5 | 1.166 | 0.00942 | -0.082 | 123.746
7 | 1.221 | 0.00965 | -0.083 | 126.433
7.5 | 1.273 | 0.01024 | -0.084 | 124.312
8 | 1.323 | 0.01063 | -0.085 | 124.45
8.5 | 1.371 | 0.01108 | -0.086 | 123.753
9 | 1.416 | 0.01122 | -0.087 | 126.256
9.5 | 1.458 | 0.01192 | -0.089 | 122.31
10 | 1.496 | 0.01246 | -0.09 | 120.043
10.5 | 1.498 | 0.01409 | -0.089 | 106.343
11 | 1.525 | 0.01484 | -0.09 | 102.735
11.5 | 1.548 | 0.01565 | -0.09 | 98.886
12 | 1.566 | 0.01652 | -0.091 | 94.776
12.5 | 1.58 | 0.01752 | -0.092 | 90.152
13 | 1.589 | 0.01846 | -0.093 | 86.072
13.5 | 1.593 | 0.0195 | -0.094 | 81.704
14 | 1.593 | 0.02069 | -0.094 | 76.973
14.5 | 1.588 | 0.02207 | -0.095 | 71.96
15 | 1.579 | 0.02347 | -0.096 | 67.268
15.5 | 1.566 | 0.0248 | -0.097 | 63.163
16 | 1.55 | 0.02644 | -0.097 | 58.624
16.5 | 1.529 | 0.02807 | -0.098 | 54.475
17 | 1.496 | 0.03019 | -0.099 | 49.558
17.5 | 1.457 | 0.03186 | -0.099 | 45.744
18 | 1.415 | 0.03415 | -0.1 | 41.434
18.5 | 1.37 | 0.03654 | -0.1 | 37.503

## 132. Re 16M Mach 0.10 (2)
BIGFOIL.COM POLAR EXPORT
GA 40A416
GA 40A416 |  |  |  | Cl Max: | 1.803 | at alpha= | 20 | deg
XFOIL ncrit=9 |  |  |  | L/D Max: | 175.414 | at alpha= | 2.5 | deg
Re: | 16000000 |  |  | Cd Min: | 0.05674 | at alpha= | 20 | deg
Mach: | 0.1 |  |  | Cl=0 at alpha= | -3.1353 | deg
|  |  |  | @ Cl=0.1, Cd= | 0.00518
|  |  |  | @ Cl=0.4, Cd= | 0.0041373
|  |  |  | @ Cl=0.6, Cd= | 0.0035764
alpha (deg) | Cl | Cd | Cm | Cl/Cd
-20 | -1.3729 | 0.03192 | -0.1176 | -43.0107
-19.5 | -1.3721 | 0.0283 | -0.1163 | -48.4841
-19 | -1.3872 | 0.02402 | -0.1133 | -57.7519
-18.5 | -1.3726 | 0.02194 | -0.1107 | -62.5615
-18 | -1.3565 | 0.02012 | -0.1077 | -67.4205
-17.5 | -1.3489 | 0.01803 | -0.1033 | -74.8142
-17 | -1.331 | 0.01664 | -0.0991 | -79.988
-16.5 | -1.3089 | 0.01555 | -0.095 | -84.1736
-16 | -1.284 | 0.01469 | -0.0907 | -87.4064
-15.5 | -1.2626 | 0.01376 | -0.0854 | -91.7587
-15 | -1.2384 | 0.01313 | -0.0799 | -94.3184
-14.5 | -1.2008 | 0.01253 | -0.077 | -95.834
-14 | -1.1584 | 0.01197 | -0.0748 | -96.7753
-13.5 | -1.1138 | 0.01146 | -0.073 | -97.1902
-13 | -1.0673 | 0.01097 | -0.0714 | -97.2926
-12.5 | -1.0196 | 0.0105 | -0.0701 | -97.1048
-12 | -0.9696 | 0.0101 | -0.0691 | -96
-11.5 | -0.9202 | 0.00966 | -0.0681 | -95.2588
-11 | -0.8688 | 0.00927 | -0.0673 | -93.7217
-10.5 | -0.8168 | 0.00892 | -0.0668 | -91.5695
-10 | -0.765 | 0.00853 | -0.0661 | -89.6835
-9.5 | -0.7124 | 0.00814 | -0.0655 | -87.5184
-9 | -0.6592 | 0.00778 | -0.0651 | -84.7301
-8.5 | -0.6054 | 0.00747 | -0.0649 | -81.0442
-8 | -0.5506 | 0.00721 | -0.0647 | -76.3662
-7.5 | -0.495 | 0.00696 | -0.0648 | -71.1207
-7 | -0.4398 | 0.00668 | -0.0648 | -65.8383
-6.5 | -0.384 | 0.00647 | -0.0649 | -59.3509
-6 | -0.3279 | 0.00627 | -0.065 | -52.2967
-5.5 | -0.2711 | 0.00607 | -0.0653 | -44.6623
-5 | -0.2141 | 0.00589 | -0.0657 | -36.3497
-4.5 | -0.1569 | 0.00573 | -0.0661 | -27.3822
-4 | -0.0996 | 0.00561 | -0.0665 | -17.754
-3.5 | -0.0423 | 0.00548 | -0.0669 | -7.719
-3 | 0.0157 | 0.00536 | -0.0675 | 2.9291
-2.5 | 0.0737 | 0.00523 | -0.0681 | 14.0918
-2 | 0.1316 | 0.00512 | -0.0687 | 25.7031
-1.5 | 0.1891 | 0.00502 | -0.0693 | 37.6693
-1 | 0.2457 | 0.00483 | -0.0696 | 50.8696
-0.5 | 0.3023 | 0.00458 | -0.07 | 66.0044
0 | 0.358 | 0.00436 | -0.0703 | 82.1101
0.5 | 0.4127 | 0.00407 | -0.0704 | 101.4005
1 | 0.4648 | 0.0036 | -0.0701 | 129.1111
1.5 | 0.522 | 0.00357 | -0.0707 | 146.2185
2 | 0.5788 | 0.00355 | -0.0712 | 163.0423
2.5 | 0.635 | 0.00362 | -0.0716 | 175.4144
3 | 0.687 | 0.00395 | -0.0711 | 173.9241
3.5 | 0.725 | 0.00494 | -0.0682 | 146.7611
4 | 0.7671 | 0.00569 | -0.066 | 134.8155
4.5 | 0.8167 | 0.00606 | -0.0651 | 134.769
5 | 0.862 | 0.00655 | -0.0635 | 131.6031
5.5 | 0.9079 | 0.00699 | -0.062 | 129.8856
6 | 0.9508 | 0.00746 | -0.0599 | 127.4531
6.5 | 0.9919 | 0.00791 | -0.0575 | 125.3982
7 | 1.0304 | 0.00835 | -0.0546 | 123.4012
7.5 | 1.0562 | 0.00875 | -0.0489 | 120.7086
8 | 1.0865 | 0.00918 | -0.0445 | 118.3551
8.5 | 1.1168 | 0.00967 | -0.0403 | 115.4912
9 | 1.1453 | 0.01027 | -0.036 | 111.519
9.5 | 1.1746 | 0.01091 | -0.0322 | 107.6627
10 | 1.1972 | 0.01159 | -0.0272 | 103.2959
10.5 | 1.3207 | 0.01234 | -0.0438 | 107.0259
11 | 1.3748 | 0.01337 | -0.0459 | 102.8272
11.5 | 1.4323 | 0.01455 | -0.049 | 98.4399
12 | 1.4666 | 0.01582 | -0.0474 | 92.7054
12.5 | 1.4977 | 0.0173 | -0.0456 | 86.5723
13 | 1.5277 | 0.01889 | -0.0439 | 80.8735
13.5 | 1.5564 | 0.02056 | -0.0421 | 75.7004
14 | 1.5808 | 0.02255 | -0.04 | 70.102
14.5 | 1.6071 | 0.02443 | -0.0382 | 65.7839
15 | 1.6322 | 0.02649 | -0.0365 | 61.6157
15.5 | 1.6534 | 0.02887 | -0.0346 | 57.2705
16 | 1.674 | 0.0314 | -0.0329 | 53.3121
16.5 | 1.6957 | 0.0339 | -0.0314 | 50.0206
17 | 1.7161 | 0.03655 | -0.0299 | 46.9521
17.5 | 1.7357 | 0.03933 | -0.0286 | 44.1317
18 | 1.7559 | 0.04206 | -0.0273 | 41.7475
18.5 | 1.7716 | 0.04528 | -0.0261 | 39.1254
19 | 1.7866 | 0.04863 | -0.0251 | 36.7386
19.5 | 1.7933 | 0.05275 | -0.0237 | 33.9962
20 | 1.803 | 0.05674 | -0.0228 | 31.7765

## 133. Re 16M Mach 0.25 (1)
BIGFOIL.COM POLAR EXPORT
GA 40A416
GA 40A416 |  |  |  | Cl Max: | 1.532 | at alpha= | 12 | deg
JavaFoil+Calcfoil stall+Eppler ext transition |  |  |  | L/D Max: | 133.215 | at alpha= | 4.5 | deg
Re: | 16000000 |  |  | Cd Min: | 0.0047 | at alpha= | 0.5 | deg
Mach: | 0.25 |  |  | Cl=0 at alpha= | -3.0242 | deg
|  |  |  | @ Cl=0.1, Cd= | 0.0056529
|  |  |  | @ Cl=0.4, Cd= | 0.0048753
|  |  |  | @ Cl=0.6, Cd= | 0.005223
alpha (deg) | Cl | Cd | Cm | Cl/Cd
-15.5 | -0.264 | 0.10586 | -0.019 | -2.491
-15 | -0.313 | 0.09969 | -0.019 | -3.135
-14.5 | -0.356 | 0.09453 | -0.02 | -3.766
-14 | -0.395 | 0.0894 | -0.021 | -4.417
-13.5 | -0.43 | 0.08452 | -0.021 | -5.083
-13 | -0.46 | 0.07921 | -0.022 | -5.803
-12.5 | -0.487 | 0.07116 | -0.025 | -6.849
-12 | -0.515 | 0.05935 | -0.028 | -8.679
-11.5 | -0.613 | 0.01306 | -0.041 | -46.934
-11 | -0.629 | 0.0112 | -0.042 | -56.152
-10.5 | -0.64 | 0.00978 | -0.044 | -65.412
-10 | -0.634 | 0.00886 | -0.045 | -71.602
-9.5 | -0.621 | 0.0084 | -0.046 | -73.847
-9 | -0.6 | 0.00795 | -0.048 | -75.405
-8.5 | -0.572 | 0.00755 | -0.049 | -75.764
-8 | -0.539 | 0.00724 | -0.05 | -74.368
-7.5 | -0.499 | 0.00716 | -0.051 | -69.759
-7 | -0.455 | 0.0069 | -0.052 | -65.987
-6.5 | -0.406 | 0.00661 | -0.053 | -61.514
-6 | -0.354 | 0.00634 | -0.054 | -55.931
-5.5 | -0.299 | 0.0062 | -0.056 | -48.248
-5 | -0.242 | 0.00631 | -0.057 | -38.307
-4.5 | -0.182 | 0.00625 | -0.058 | -29.148
-4 | -0.121 | 0.00615 | -0.059 | -19.721
-3.5 | -0.059 | 0.00605 | -0.06 | -9.81
-3 | 0.003 | 0.00592 | -0.062 | 0.569
-2.5 | 0.067 | 0.0057 | -0.063 | 11.673
-2 | 0.13 | 0.00561 | -0.064 | 23.171
-1.5 | 0.194 | 0.00548 | -0.065 | 35.353
-1 | 0.257 | 0.00494 | -0.066 | 52.158
-0.5 | 0.321 | 0.005 | -0.067 | 64.263
0 | 0.387 | 0.00492 | -0.069 | 78.665
0.5 | 0.451 | 0.0047 | -0.07 | 96.012
1 | 0.515 | 0.00474 | -0.071 | 108.64
1.5 | 0.579 | 0.0052 | -0.072 | 111.502
2 | 0.643 | 0.00527 | -0.073 | 122.002
2.5 | 0.707 | 0.00557 | -0.075 | 127.018
3 | 0.771 | 0.00598 | -0.076 | 128.897
3.5 | 0.835 | 0.00635 | -0.077 | 131.399
4 | 0.899 | 0.00676 | -0.078 | 133.052
4.5 | 0.957 | 0.00719 | -0.079 | 133.215
5 | 1.018 | 0.00798 | -0.081 | 127.558
5.5 | 1.079 | 0.00875 | -0.082 | 123.327
6 | 1.138 | 0.00944 | -0.083 | 120.552
6.5 | 1.196 | 0.0098 | -0.084 | 122.03
7 | 1.251 | 0.01029 | -0.085 | 121.562
7.5 | 1.303 | 0.01118 | -0.086 | 116.546
8 | 1.352 | 0.01102 | -0.088 | 122.745
8.5 | 1.399 | 0.01162 | -0.089 | 120.348
9 | 1.441 | 0.01259 | -0.09 | 114.402
9.5 | 1.447 | 0.01371 | -0.089 | 105.557
10 | 1.476 | 0.01447 | -0.09 | 101.992
10.5 | 1.499 | 0.01531 | -0.091 | 97.942
11 | 1.517 | 0.0162 | -0.092 | 93.649
11.5 | 1.528 | 0.01719 | -0.092 | 88.885
12 | 1.532 | 0.0185 | -0.093 | 82.816
12.5 | 1.529 | 0.01949 | -0.094 | 78.438
13 | 1.519 | 0.02062 | -0.095 | 73.662
13.5 | 1.501 | 0.022 | -0.096 | 68.226
14 | 1.475 | 0.02361 | -0.096 | 62.475
14.5 | 1.442 | 0.02514 | -0.097 | 57.364
15 | 1.402 | 0.02728 | -0.098 | 51.378
15.5 | 1.354 | 0.02918 | -0.098 | 46.411
16 | 1.3 | 0.03142 | -0.099 | 41.387
16.5 | 1.241 | 0.03384 | -0.1 | 36.658
17 | 1.161 | 0.03661 | -0.1 | 31.714

## 134. Re 16M Mach 0.25 (2)
BIGFOIL.COM POLAR EXPORT
GA 40A416
GA 40A416 |  |  |  | Cl Max: | 1.783 | at alpha= | 20 | deg
XFOIL ncrit=9 |  |  |  | L/D Max: | 185.221 | at alpha= | 3 | deg
Re: | 16000000 |  |  | Cd Min: | 0.1674 | at alpha= | -19.5 | deg
Mach: | 0.25 |  |  | Cl=0 at alpha= | -3.145 | deg
|  |  |  | @ Cl=0.1, Cd= | 0.005222
|  |  |  | @ Cl=0.4, Cd= | 0.0042214
|  |  |  | @ Cl=0.6, Cd= | 0.0035305
alpha (deg) | Cl | Cd | Cm | Cl/Cd
-19.5 | -0.5183 | 0.1674 | -0.0482 | -3.0962
-19 | -1.0128 | 0.07286 | -0.1106 | -13.9006
-18.5 | -1.0613 | 0.05851 | -0.1209 | -18.1388
-18 | -1.0998 | 0.04751 | -0.1277 | -23.1488
-17.5 | -1.1169 | 0.0402 | -0.1305 | -27.7836
-17 | -1.1602 | 0.03219 | -0.1314 | -36.0422
-16.5 | -1.1758 | 0.02724 | -0.1293 | -43.1645
-16 | -1.1846 | 0.02341 | -0.1255 | -50.6023
-15.5 | -1.1873 | 0.02033 | -0.1203 | -58.4014
-15 | -1.1842 | 0.01795 | -0.1142 | -65.9721
-14.5 | -1.1736 | 0.01611 | -0.1075 | -72.8492
-14 | -1.1554 | 0.01479 | -0.1006 | -78.1204
-13.5 | -1.1354 | 0.01375 | -0.0931 | -82.5745
-13 | -1.0991 | 0.0128 | -0.0883 | -85.8672
-12.5 | -1.0548 | 0.01197 | -0.0848 | -88.1203
-12 | -1.0065 | 0.01128 | -0.0819 | -89.2287
-11.5 | -0.9569 | 0.0106 | -0.0793 | -90.2736
-11 | -0.904 | 0.01004 | -0.0773 | -90.0398
-10.5 | -0.8499 | 0.00958 | -0.0756 | -88.7161
-10 | -0.795 | 0.00913 | -0.0741 | -87.0756
-9.5 | -0.7397 | 0.00867 | -0.0728 | -85.3172
-9 | -0.6844 | 0.00823 | -0.0716 | -83.1592
-8.5 | -0.6283 | 0.00784 | -0.0706 | -80.1403
-8 | -0.5713 | 0.00747 | -0.0698 | -76.4793
-7.5 | -0.5137 | 0.00715 | -0.0693 | -71.8462
-7 | -0.4555 | 0.0069 | -0.0689 | -66.0145
-6.5 | -0.3976 | 0.00663 | -0.0686 | -59.9698
-6 | -0.3391 | 0.00639 | -0.0685 | -53.0673
-5.5 | -0.2802 | 0.00616 | -0.0685 | -45.487
-5 | -0.2209 | 0.00598 | -0.0686 | -36.9398
-4.5 | -0.1618 | 0.0058 | -0.0688 | -27.8966
-4 | -0.1023 | 0.00567 | -0.0691 | -18.0423
-3.5 | -0.0426 | 0.00552 | -0.0695 | -7.7174
-3 | 0.0174 | 0.00539 | -0.07 | 3.2282
-2.5 | 0.0773 | 0.00526 | -0.0705 | 14.6958
-2 | 0.1371 | 0.00516 | -0.0711 | 26.5698
-1.5 | 0.1967 | 0.00506 | -0.0716 | 38.8735
-1 | 0.2554 | 0.00486 | -0.072 | 52.5514
0 | 0.3711 | 0.00437 | -0.0726 | 84.9199
0.5 | 0.4275 | 0.00408 | -0.0727 | 104.7794
1 | 0.4811 | 0.0036 | -0.0723 | 133.6389
1.5 | 0.5403 | 0.00358 | -0.0729 | 150.9218
2 | 0.5995 | 0.00353 | -0.0735 | 169.83
2.5 | 0.6583 | 0.00359 | -0.074 | 183.3705
3 | 0.7131 | 0.00385 | -0.0737 | 185.2208
3.5 | 0.7511 | 0.00488 | -0.0703 | 153.9139
4 | 0.7918 | 0.00571 | -0.0674 | 138.669
5 | 0.885 | 0.00668 | -0.0638 | 132.485
6 | 0.9681 | 0.00771 | -0.058 | 125.5642
6.5 | 0.9987 | 0.00816 | -0.0529 | 122.3897
7 | 1.0225 | 0.00871 | -0.0464 | 117.3938
7.5 | 1.0496 | 0.0093 | -0.041 | 112.8602
8 | 1.0796 | 0.00993 | -0.0365 | 108.721
8.5 | 1.11 | 0.01067 | -0.0323 | 104.03
9 | 1.139 | 0.01155 | -0.0282 | 98.6147
9.5 | 1.1692 | 0.01244 | -0.0244 | 93.9871
10 | 1.2252 | 0.01337 | -0.0263 | 91.638
10.5 | 1.3678 | 0.0145 | -0.0459 | 94.331
11 | 1.4004 | 0.01605 | -0.0435 | 87.2523
11.5 | 1.4461 | 0.01754 | -0.0437 | 82.4458
12 | 1.4789 | 0.0192 | -0.0416 | 77.026
12.5 | 1.5071 | 0.02114 | -0.0392 | 71.2914
13 | 1.5358 | 0.0231 | -0.0369 | 66.4848
13.5 | 1.5602 | 0.0254 | -0.0344 | 61.4252
14 | 1.5874 | 0.02763 | -0.0323 | 57.452
14.5 | 1.6108 | 0.03018 | -0.03 | 53.3731
15 | 1.6331 | 0.03292 | -0.0279 | 49.6081
15.5 | 1.6558 | 0.03569 | -0.0259 | 46.3939
16 | 1.6777 | 0.03862 | -0.024 | 43.4412
16.5 | 1.6976 | 0.04177 | -0.0222 | 40.6416
17 | 1.7155 | 0.04512 | -0.0204 | 38.0208
17.5 | 1.7337 | 0.04856 | -0.0187 | 35.7022
18 | 1.7483 | 0.05236 | -0.0172 | 33.39
18.5 | 1.7588 | 0.05665 | -0.0158 | 31.0468
19 | 1.7705 | 0.06095 | -0.0146 | 29.0484
19.5 | 1.7763 | 0.06588 | -0.0135 | 26.9627
20 | 1.783 | 0.07089 | -0.0128 | 25.1516

## 135. Re 16M Mach 0.50 (1)
BIGFOIL.COM POLAR EXPORT
GA 40A416
GA 40A416 |  |  |  | Cl Max: | 1.393 | at alpha= | 8 | deg
JavaFoil+Calcfoil stall+Eppler ext transition |  |  |  | L/D Max: | 131.145 | at alpha= | 4 | deg
Re: | 16000000 |  |  | Cd Min: | 0.00493 | at alpha= | 1 | deg
Mach: | 0.5 |  |  | Cl=0 at alpha= | -3.0286 | deg
|  |  |  | @ Cl=0.1, Cd= | 0.0058917
|  |  |  | @ Cl=0.4, Cd= | 0.0051934
|  |  |  | @ Cl=0.6, Cd= | 0.00505
alpha (deg) | Cl | Cd | Cm | Cl/Cd
-20 | -0.956 | 0.17331 | -0.017 | -5.514
-19.5 | -0.928 | 0.16899 | -0.017 | -5.493
-19 | -0.901 | 0.1671 | -0.018 | -5.393
-18.5 | -0.876 | 0.14645 | -0.019 | -5.983
-18 | -0.85 | 0.1364 | -0.02 | -6.232
-17.5 | -0.825 | 0.12245 | -0.021 | -6.736
-17 | -0.796 | 0.11727 | -0.022 | -6.791
-16.5 | -0.76 | 0.16314 | -0.02 | -4.659
-16 | -0.737 | 0.11081 | -0.022 | -6.651
-15.5 | -0.708 | 0.10818 | -0.022 | -6.547
-15 | -0.679 | 0.10455 | -0.022 | -6.492
-14.5 | -0.65 | 0.099 | -0.022 | -6.57
-14 | -0.622 | 0.09499 | -0.023 | -6.55
-13.5 | -0.594 | 0.09711 | -0.023 | -6.12
-13 | -0.567 | 0.08722 | -0.025 | -6.506
-12.5 | -0.539 | 0.0825 | -0.025 | -6.532
-12 | -0.513 | 0.07415 | -0.027 | -6.92
-11.5 | -0.488 | 0.06582 | -0.03 | -7.416
-11 | -0.481 | 0.0437 | -0.038 | -11.004
-10.5 | -0.503 | 0.01438 | -0.048 | -34.987
-10 | -0.479 | 0.01186 | -0.05 | -40.398
-9.5 | -0.452 | 0.0093 | -0.052 | -48.594
-9 | -0.341 | 0.05352 | -0.029 | -6.377
-8.5 | -0.383 | 0.00891 | -0.054 | -42.956
-8 | -0.348 | 0.00833 | -0.056 | -41.789
-7.5 | -0.256 | 0.04569 | -0.031 | -5.598
-7 | -0.233 | 0.03571 | -0.04 | -6.531
-6.5 | -0.285 | 0.00751 | -0.06 | -37.94
-6 | -0.346 | 0.00713 | -0.061 | -48.497
-5.5 | -0.312 | 0.00685 | -0.062 | -45.52
-5 | -0.26 | 0.00649 | -0.063 | -39.972
-4.5 | -0.199 | 0.00624 | -0.065 | -31.923
-4 | -0.134 | 0.00636 | -0.066 | -21.03
-3.5 | -0.066 | 0.00646 | -0.067 | -10.19
-3 | 0.004 | 0.00623 | -0.069 | 0.602
-2.5 | 0.074 | 0.00591 | -0.07 | 12.563
-2 | 0.145 | 0.00586 | -0.071 | 24.736
-1.5 | 0.217 | 0.00578 | -0.073 | 37.515
-1 | 0.288 | 0.00504 | -0.074 | 57.114
-0.5 | 0.359 | 0.00521 | -0.075 | 68.932
0 | 0.433 | 0.00518 | -0.077 | 83.699
0.5 | 0.505 | 0.00494 | -0.078 | 102.263
1 | 0.576 | 0.00493 | -0.079 | 116.901
1.5 | 0.648 | 0.00529 | -0.081 | 122.515
2 | 0.719 | 0.00566 | -0.082 | 127.194
2.5 | 0.791 | 0.00607 | -0.083 | 130.286
3 | 0.862 | 0.00668 | -0.085 | 129.116
3.5 | 0.934 | 0.00717 | -0.086 | 130.241
4 | 1.005 | 0.00766 | -0.087 | 131.145
4.5 | 1.068 | 0.00828 | -0.089 | 128.897
5 | 1.134 | 0.00923 | -0.09 | 122.856
5.5 | 1.183 | 0.01133 | -0.09 | 104.422
6 | 1.234 | 0.01213 | -0.091 | 101.768
6.5 | 1.289 | 0.01305 | -0.092 | 98.738
7 | 1.335 | 0.01377 | -0.093 | 96.918
7.5 | 1.372 | 0.01454 | -0.094 | 94.334
8 | 1.393 | 0.01612 | -0.095 | 86.452
8.5 | 1.393 | 0.01734 | -0.096 | 80.302
9 | 1.348 | 0.01872 | -0.097 | 71.983
9.5 | 1.145 | 0.02018 | -0.098 | 56.715
10 | 0.881 | 0.02254 | -0.098 | 39.088
10.5 | 0.914 | 0.02239 | -0.099 | 40.805
11 | 0.944 | 0.02496 | -0.1 | 37.803
11.5 | 0.949 | 0.03444 | -0.098 | 27.555
12 | 1.003 | 0.02923 | -0.102 | 34.294
12.5 | 1.03 | 0.03289 | -0.102 | 31.305
13 | 1.06 | 0.03513 | -0.103 | 30.182

## 136. Re 16M Mach 0.50 (2)
BIGFOIL.COM POLAR EXPORT
GA 40A416
GA 40A416 |  |  |  | Cl Max: | 1.5243 | at alpha= | 13 | deg
XFOIL ncrit=9 |  |  |  | L/D Max: | 221.013 | at alpha= | 3 | deg
Re: | 16000000 |  |  | Cd Min: | 0.15349 | at alpha= | 18 | deg
Mach: | 0.5 |  |  | Cl=0 at alpha= | -3.1834 | deg
|  |  |  | @ Cl=0.1, Cd= | 0.0054578
|  |  |  | @ Cl=0.4, Cd= | 0.0046346
|  |  |  | @ Cl=0.6, Cd= | 0.0036334
alpha (deg) | Cl | Cd | Cm | Cl/Cd
-12 | -0.2592 | 0.08863 | -0.1084 | -2.9245
-11.5 | -0.2777 | 0.07756 | -0.1151 | -3.5805
-11 | -0.2917 | 0.06741 | -0.1213 | -4.3273
-10.5 | -0.2941 | 0.05745 | -0.1282 | -5.1192
-10 | -0.3169 | 0.04582 | -0.1371 | -6.9162
-9.5 | -0.3454 | 0.0381 | -0.14 | -9.0656
-9 | -0.3859 | 0.03165 | -0.1379 | -12.1927
-8.5 | -0.4282 | 0.02662 | -0.1299 | -16.0856
-8 | -0.4634 | 0.02242 | -0.1177 | -20.669
-7.5 | -0.4796 | 0.01674 | -0.1079 | -28.6499
-7 | -0.487 | 0.01046 | -0.0977 | -46.5583
-6.5 | -0.4515 | 0.0079 | -0.0904 | -57.1519
-6 | -0.3888 | 0.00713 | -0.0868 | -54.5302
-5.5 | -0.3209 | 0.00672 | -0.0845 | -47.753
-5 | -0.2518 | 0.00641 | -0.0831 | -39.2824
-4.5 | -0.1822 | 0.00614 | -0.0821 | -29.6743
-4 | -0.1128 | 0.00592 | -0.0816 | -19.0541
-3.5 | -0.0435 | 0.00575 | -0.0813 | -7.5652
-3 | 0.0252 | 0.00559 | -0.0812 | 4.5081
-2.5 | 0.094 | 0.00547 | -0.0813 | 17.1846
-2 | 0.163 | 0.00533 | -0.0817 | 30.5816
-1.5 | 0.232 | 0.00521 | -0.0822 | 44.5298
-1 | 0.3001 | 0.00506 | -0.0827 | 59.3083
-0.5 | 0.3657 | 0.0048 | -0.0828 | 76.1875
0 | 0.43 | 0.00449 | -0.0828 | 95.7684
0.5 | 0.4945 | 0.00416 | -0.0828 | 118.8702
1 | 0.5554 | 0.00364 | -0.0822 | 152.5824
1.5 | 0.6229 | 0.00363 | -0.0827 | 171.5978
2 | 0.6919 | 0.0036 | -0.0834 | 192.1944
2.5 | 0.7604 | 0.00366 | -0.0839 | 207.7596
3 | 0.8288 | 0.00375 | -0.0843 | 221.0133
3.5 | 0.8825 | 0.00431 | -0.0819 | 204.7564
4 | 0.901 | 0.00578 | -0.073 | 155.8824
4.5 | 0.9332 | 0.00659 | -0.0665 | 141.6085
5.5 | 0.9602 | 0.00825 | -0.0465 | 116.3879
6 | 0.9671 | 0.0098 | -0.037 | 98.6837
6.5 | 0.9859 | 0.0115 | -0.0302 | 85.7304
7 | 1.001 | 0.01361 | -0.0236 | 73.5489
7.5 | 1.0272 | 0.01544 | -0.0185 | 66.5285
8 | 1.0608 | 0.01706 | -0.0144 | 62.1805
8.5 | 1.0936 | 0.01881 | -0.0104 | 58.1393
9 | 1.1279 | 0.02061 | -0.0067 | 54.7259
9.5 | 1.1784 | 0.02248 | -0.0061 | 52.4199
10 | 1.3121 | 0.02556 | -0.0222 | 51.3341
10.5 | 1.3799 | 0.02842 | -0.0251 | 48.5538
11 | 1.4326 | 0.03141 | -0.0253 | 45.6097
11.5 | 1.4647 | 0.03437 | -0.0217 | 42.6157
12 | 1.4962 | 0.03748 | -0.0179 | 39.92
12.5 | 1.5189 | 0.0413 | -0.0138 | 36.7772
13 | 1.5243 | 0.04643 | -0.0094 | 32.8301
13.5 | 1.5099 | 0.05317 | -0.0052 | 28.3976
14 | 1.4794 | 0.06155 | -0.0018 | 24.0357
14.5 | 1.4486 | 0.07031 | 0.0005 | 20.603
15 | 1.4114 | 0.08027 | 0.0011 | 17.5832
15.5 | 1.3705 | 0.09144 | -0.0001 | 14.988
16 | 1.3371 | 0.10262 | -0.0026 | 13.0296
16.5 | 1.3005 | 0.11485 | -0.0069 | 11.3235
17 | 1.272 | 0.12685 | -0.0121 | 10.0276
17.5 | 1.2394 | 0.14008 | -0.019 | 8.8478
18 | 1.2115 | 0.15349 | -0.0268 | 7.893

## 137. Re 18M Mach 0.00 (1)
BIGFOIL.COM POLAR EXPORT
GA 40A416
GA 40A416 |  |  |  | Cl Max: | 1.609 | at alpha= | 14 | deg
JavaFoil+Calcfoil stall+Eppler ext transition |  |  |  | L/D Max: | 130.073 | at alpha= | 3.5 | deg
Re: | 18000000 |  |  | Cd Min: | 0.00492 | at alpha= | 0.5 | deg
Mach: | 0 |  |  | Cl=0 at alpha= | -3.0246 | deg
|  |  |  | @ Cl=0.1, Cd= | 0.0054335
|  |  |  | @ Cl=0.4, Cd= | 0.0049319
|  |  |  | @ Cl=0.6, Cd= | 0.0053415
alpha (deg) | Cl | Cd | Cm | Cl/Cd
-17.5 | -0.575 | 0.10891 | -0.019 | -5.277
-17 | -0.586 | 0.10624 | -0.019 | -5.519
-16.5 | -0.6 | 0.09891 | -0.02 | -6.071
-16 | -0.615 | 0.09026 | -0.021 | -6.814
-15.5 | -0.629 | 0.08106 | -0.023 | -7.763
-15 | -0.65 | 0.06544 | -0.026 | -9.935
-14.5 | -0.702 | 0.0317 | -0.031 | -22.157
-14 | -0.722 | 0.02353 | -0.033 | -30.679
-13.5 | -0.743 | 0.01669 | -0.035 | -44.485
-13 | -0.752 | 0.01334 | -0.037 | -56.4
-12.5 | -0.755 | 0.01157 | -0.038 | -65.264
-12 | -0.755 | 0.01025 | -0.04 | -73.657
-11.5 | -0.745 | 0.00934 | -0.041 | -79.727
-11 | -0.729 | 0.0092 | -0.042 | -79.158
-10.5 | -0.708 | 0.00845 | -0.043 | -83.814
-10 | -0.683 | 0.0081 | -0.044 | -84.387
-9.5 | -0.654 | 0.00776 | -0.045 | -84.303
-9 | -0.621 | 0.00747 | -0.046 | -83.071
-8.5 | -0.584 | 0.0071 | -0.047 | -82.229
-8 | -0.543 | 0.00683 | -0.048 | -79.483
-7.5 | -0.498 | 0.00676 | -0.049 | -73.692
-7 | -0.45 | 0.00648 | -0.051 | -69.523
-6.5 | -0.4 | 0.00627 | -0.052 | -63.769
-6 | -0.347 | 0.00614 | -0.053 | -56.494
-5.5 | -0.292 | 0.00625 | -0.054 | -46.753
-5 | -0.235 | 0.00623 | -0.055 | -37.777
-4.5 | -0.177 | 0.00589 | -0.056 | -30.071
-4 | -0.118 | 0.00579 | -0.057 | -20.355
-3.5 | -0.058 | 0.00575 | -0.058 | -10.004
-3 | 0.003 | 0.00568 | -0.06 | 0.575
-2.5 | 0.064 | 0.00548 | -0.061 | 11.773
-2 | 0.126 | 0.0054 | -0.062 | 23.332
-1.5 | 0.188 | 0.00537 | -0.063 | 34.964
-1 | 0.249 | 0.00499 | -0.064 | 49.992
-0.5 | 0.311 | 0.00501 | -0.065 | 62.082
0 | 0.375 | 0.00494 | -0.067 | 75.978
0.5 | 0.437 | 0.00492 | -0.068 | 88.832
1 | 0.499 | 0.00519 | -0.069 | 96.134
1.5 | 0.561 | 0.00531 | -0.07 | 105.608
2 | 0.623 | 0.00536 | -0.071 | 116.299
2.5 | 0.685 | 0.00567 | -0.072 | 120.729
3 | 0.747 | 0.00595 | -0.073 | 125.549
3.5 | 0.809 | 0.00622 | -0.075 | 130.073
4 | 0.87 | 0.00687 | -0.076 | 126.716
4.5 | 0.927 | 0.0072 | -0.077 | 128.778
5 | 0.987 | 0.00778 | -0.078 | 126.888
5.5 | 1.046 | 0.00833 | -0.079 | 125.572
6 | 1.104 | 0.00912 | -0.08 | 120.989
6.5 | 1.16 | 0.00905 | -0.081 | 128.232
7 | 1.215 | 0.00947 | -0.083 | 128.329
7.5 | 1.268 | 0.01 | -0.084 | 126.757
8 | 1.318 | 0.01022 | -0.085 | 128.909
8.5 | 1.366 | 0.01074 | -0.086 | 127.156
9 | 1.411 | 0.01116 | -0.087 | 126.499
9.5 | 1.454 | 0.01182 | -0.088 | 122.954
10 | 1.493 | 0.01207 | -0.089 | 123.672
10.5 | 1.528 | 0.01279 | -0.09 | 119.533
11 | 1.527 | 0.01427 | -0.089 | 107.017
11.5 | 1.551 | 0.01504 | -0.09 | 103.159
12 | 1.571 | 0.01586 | -0.091 | 99.087
12.5 | 1.587 | 0.01677 | -0.092 | 94.627
13 | 1.598 | 0.01764 | -0.093 | 90.602
13.5 | 1.606 | 0.01862 | -0.093 | 86.241
14 | 1.609 | 0.01974 | -0.094 | 81.51
14.5 | 1.607 | 0.02101 | -0.095 | 76.515
15 | 1.602 | 0.0223 | -0.096 | 71.817
15.5 | 1.593 | 0.02365 | -0.096 | 67.34
16 | 1.58 | 0.025 | -0.097 | 63.206
16.5 | 1.564 | 0.02672 | -0.098 | 58.533
17 | 1.536 | 0.0286 | -0.098 | 53.719
17.5 | 1.503 | 0.03013 | -0.099 | 49.88
18 | 1.466 | 0.03225 | -0.1 | 45.459
18.5 | 1.427 | 0.03432 | -0.1 | 41.586
19 | 1.386 | 0.03661 | -0.101 | 37.864

## 138. Re 18M Mach 0.00 (2)
BIGFOIL.COM POLAR EXPORT
GA 40A416
GA 40A416 |  |  |  | Cl Max: | 1.8191 | at alpha= | 20 | deg
XFOIL ncrit=9 |  |  |  | L/D Max: | 171.25 | at alpha= | 2.5 | deg
Re: | 18000000 |  |  | Cd Min: | 0.05304 | at alpha= | 20 | deg
Mach: | 0 |  |  | Cl=0 at alpha= | -3.1328 | deg
|  |  |  | @ Cl=0.1, Cd= | 0.0050876
|  |  |  | @ Cl=0.4, Cd= | 0.0041436
|  |  |  | @ Cl=0.6, Cd= | 0.003608
alpha (deg) | Cl | Cd | Cm | Cl/Cd
-20 | -1.4218 | 0.02653 | -0.1122 | -53.5922
-19.5 | -1.4132 | 0.02395 | -0.1101 | -59.0063
-19 | -1.4142 | 0.02109 | -0.1066 | -67.0555
-18.5 | -1.3951 | 0.01952 | -0.1039 | -71.4703
-18 | -1.3759 | 0.01812 | -0.1008 | -75.9327
-17.5 | -1.3693 | 0.01624 | -0.0956 | -84.3165
-17 | -1.3487 | 0.01518 | -0.0915 | -88.8472
-16.5 | -1.3247 | 0.01434 | -0.0873 | -92.378
-16 | -1.299 | 0.01364 | -0.0829 | -95.2346
-15.5 | -1.2764 | 0.01296 | -0.0776 | -98.4877
-15 | -1.2412 | 0.01243 | -0.0745 | -99.8552
-14.5 | -1.1999 | 0.01188 | -0.0725 | -101.0017
-14 | -1.1564 | 0.0114 | -0.0708 | -101.4386
-13.5 | -1.1106 | 0.01094 | -0.0695 | -101.5174
-13 | -1.0639 | 0.0105 | -0.0683 | -101.3238
-12.5 | -1.0157 | 0.01007 | -0.0673 | -100.864
-12 | -0.966 | 0.0097 | -0.0666 | -99.5876
-11.5 | -0.9163 | 0.0093 | -0.0658 | -98.5269
-10 | -0.7612 | 0.00829 | -0.0645 | -91.8215
-9.5 | -0.7089 | 0.00791 | -0.0641 | -89.6207
-9 | -0.6561 | 0.00758 | -0.0638 | -86.5567
-8.5 | -0.6026 | 0.00728 | -0.0637 | -82.7747
-8 | -0.5479 | 0.00702 | -0.0637 | -78.0484
-7.5 | -0.4927 | 0.00679 | -0.0638 | -72.5626
-7 | -0.438 | 0.00653 | -0.0639 | -67.075
-6.5 | -0.3825 | 0.00633 | -0.0641 | -60.4265
-6 | -0.3265 | 0.00613 | -0.0643 | -53.2626
-5.5 | -0.2701 | 0.00593 | -0.0647 | -45.5481
-5 | -0.2134 | 0.00577 | -0.0651 | -36.9844
-4.5 | -0.1567 | 0.00562 | -0.0655 | -27.8826
-4 | -0.0996 | 0.00551 | -0.066 | -18.0762
-3.5 | -0.0423 | 0.00537 | -0.0665 | -7.8771
-3 | 0.0153 | 0.00524 | -0.0671 | 2.9198
-2.5 | 0.0729 | 0.00513 | -0.0677 | 14.2105
-2 | 0.1304 | 0.00504 | -0.0683 | 25.873
-1.5 | 0.1876 | 0.00494 | -0.0688 | 37.9757
-0.5 | 0.3007 | 0.00454 | -0.0697 | 66.2335
0 | 0.3561 | 0.00435 | -0.07 | 81.8621
0.5 | 0.4114 | 0.00409 | -0.0703 | 100.5868
1 | 0.4629 | 0.00365 | -0.0699 | 126.8219
1.5 | 0.5195 | 0.00354 | -0.0704 | 146.7514
2 | 0.5757 | 0.00355 | -0.0709 | 162.169
2.5 | 0.6302 | 0.00368 | -0.071 | 171.25
3 | 0.6778 | 0.0042 | -0.0699 | 161.381
3.5 | 0.7168 | 0.00513 | -0.0671 | 139.7271
4 | 0.7617 | 0.00572 | -0.0655 | 133.1643
4.5 | 0.8109 | 0.00608 | -0.0647 | 133.3717
5 | 0.8578 | 0.00652 | -0.0635 | 131.5644
5.5 | 0.9041 | 0.00693 | -0.0621 | 130.4618
6 | 0.949 | 0.00733 | -0.0605 | 129.4679
6.5 | 0.991 | 0.00779 | -0.0584 | 127.2144
7 | 1.0316 | 0.0082 | -0.056 | 125.8049
7.5 | 1.065 | 0.00852 | -0.052 | 125
8 | 1.0947 | 0.00891 | -0.0473 | 122.862
8.5 | 1.1249 | 0.00935 | -0.0431 | 120.3102
9 | 1.155 | 0.00986 | -0.0391 | 117.14
9.5 | 1.1848 | 0.01043 | -0.0353 | 113.5954
10 | 1.2118 | 0.01111 | -0.0312 | 109.0729
10.5 | 1.2635 | 0.0117 | -0.0326 | 107.9915
11 | 1.3533 | 0.01261 | -0.0423 | 107.3196
11.5 | 1.4238 | 0.01366 | -0.0481 | 104.2313
12 | 1.4725 | 0.01477 | -0.0495 | 99.6953
12.5 | 1.5035 | 0.01619 | -0.0477 | 92.866
13 | 1.5348 | 0.01761 | -0.0461 | 87.155
13.5 | 1.5635 | 0.01922 | -0.0444 | 81.3476
14 | 1.5889 | 0.02107 | -0.0424 | 75.4105
14.5 | 1.616 | 0.02282 | -0.0407 | 70.8151
15 | 1.6412 | 0.02474 | -0.039 | 66.3379
15.5 | 1.6627 | 0.02699 | -0.0371 | 61.6043
16 | 1.6846 | 0.02928 | -0.0354 | 57.5342
16.5 | 1.7071 | 0.03161 | -0.034 | 54.0051
17 | 1.7276 | 0.03412 | -0.0326 | 50.6331
17.5 | 1.7469 | 0.0368 | -0.0312 | 47.4701
18 | 1.7671 | 0.03946 | -0.03 | 44.7821
18.5 | 1.7852 | 0.04227 | -0.0288 | 42.2333
19 | 1.801 | 0.04541 | -0.0278 | 39.6609
19.5 | 1.8085 | 0.04932 | -0.0264 | 36.6687
20 | 1.8191 | 0.05304 | -0.0254 | 34.2968

## 139. Re 18M Mach 0.10 (1)
BIGFOIL.COM POLAR EXPORT
GA 40A416
GA 40A416 |  |  |  | Cl Max: | 1.595 | at alpha= | 13.5 | deg
JavaFoil+Calcfoil stall+Eppler ext transition |  |  |  | L/D Max: | 129.131 | at alpha= | 8.5 | deg
Re: | 18000000 |  |  | Cd Min: | 0.00495 | at alpha= | 0.5 | deg
Mach: | 0.1 |  |  | Cl=0 at alpha= | -3.0246 | deg
|  |  |  | @ Cl=0.1, Cd= | 0.0054792
|  |  |  | @ Cl=0.4, Cd= | 0.0049626
|  |  |  | @ Cl=0.6, Cd= | 0.0053432
alpha (deg) | Cl | Cd | Cm | Cl/Cd
-17 | -0.542 | 0.10913 | -0.018 | -4.971
-16.5 | -0.558 | 0.10301 | -0.019 | -5.42
-16 | -0.573 | 0.09694 | -0.02 | -5.915
-15.5 | -0.585 | 0.09386 | -0.02 | -6.234
-15 | -0.605 | 0.07966 | -0.023 | -7.594
-14.5 | -0.631 | 0.06089 | -0.027 | -10.358
-14 | -0.685 | 0.02815 | -0.032 | -24.345
-13.5 | -0.695 | 0.02546 | -0.034 | -27.282
-13 | -0.726 | 0.01475 | -0.036 | -49.196
-12.5 | -0.735 | 0.01222 | -0.038 | -60.129
-12 | -0.738 | 0.01063 | -0.04 | -69.36
-11.5 | -0.733 | 0.00944 | -0.041 | -77.685
-11 | -0.719 | 0.00935 | -0.042 | -76.947
-10.5 | -0.701 | 0.00852 | -0.043 | -82.275
-10 | -0.678 | 0.00817 | -0.044 | -83.007
-9.5 | -0.651 | 0.00783 | -0.045 | -83.121
-9 | -0.619 | 0.00754 | -0.046 | -82.077
-8.5 | -0.583 | 0.00716 | -0.047 | -81.369
-8 | -0.543 | 0.00689 | -0.049 | -78.76
-7.5 | -0.499 | 0.00682 | -0.05 | -73.073
-7 | -0.451 | 0.00654 | -0.051 | -69.023
-6.5 | -0.401 | 0.00634 | -0.052 | -63.295
-6 | -0.348 | 0.00609 | -0.053 | -57.19
-5.5 | -0.293 | 0.00629 | -0.054 | -46.656
-5 | -0.236 | 0.00631 | -0.055 | -37.465
-4.5 | -0.178 | 0.00612 | -0.056 | -29.056
-4 | -0.118 | 0.00584 | -0.058 | -20.271
-3.5 | -0.058 | 0.00581 | -0.059 | -9.963
-3 | 0.003 | 0.00572 | -0.06 | 0.573
-2.5 | 0.065 | 0.00553 | -0.061 | 11.722
-2 | 0.127 | 0.00544 | -0.062 | 23.251
-1.5 | 0.189 | 0.00542 | -0.063 | 34.851
-1 | 0.251 | 0.00503 | -0.065 | 49.866
-0.5 | 0.312 | 0.00505 | -0.066 | 61.931
0 | 0.377 | 0.00497 | -0.067 | 75.837
0.5 | 0.439 | 0.00495 | -0.068 | 88.701
1 | 0.502 | 0.00522 | -0.069 | 96.021
1.5 | 0.564 | 0.00532 | -0.07 | 106.005
2 | 0.626 | 0.00536 | -0.071 | 116.713
2.5 | 0.688 | 0.00566 | -0.073 | 121.552
3 | 0.75 | 0.00596 | -0.074 | 125.935
3.5 | 0.813 | 0.0065 | -0.075 | 124.933
4 | 0.875 | 0.00695 | -0.076 | 125.914
4.5 | 0.932 | 0.00728 | -0.077 | 128.015
5 | 0.992 | 0.00787 | -0.078 | 126.069
5.5 | 1.051 | 0.00833 | -0.08 | 126.1
6 | 1.109 | 0.00921 | -0.081 | 120.423
6.5 | 1.166 | 0.00914 | -0.082 | 127.598
7 | 1.221 | 0.00971 | -0.083 | 125.661
7.5 | 1.273 | 0.00994 | -0.084 | 128.058
8 | 1.323 | 0.01032 | -0.085 | 128.258
8.5 | 1.371 | 0.01062 | -0.086 | 129.131
9 | 1.416 | 0.01147 | -0.087 | 123.501
9.5 | 1.458 | 0.01193 | -0.089 | 122.206
10 | 1.496 | 0.01222 | -0.09 | 122.454
10.5 | 1.5 | 0.0138 | -0.089 | 108.721
11 | 1.527 | 0.0145 | -0.09 | 105.299
11.5 | 1.55 | 0.01527 | -0.091 | 101.466
12 | 1.568 | 0.01612 | -0.091 | 97.284
12.5 | 1.581 | 0.01707 | -0.092 | 92.643
13 | 1.591 | 0.01799 | -0.093 | 88.411
13.5 | 1.595 | 0.019 | -0.094 | 83.979
14 | 1.595 | 0.02017 | -0.095 | 79.077
14.5 | 1.59 | 0.0215 | -0.095 | 73.955
15 | 1.581 | 0.02289 | -0.096 | 69.082
15.5 | 1.568 | 0.02429 | -0.097 | 64.564
16 | 1.551 | 0.02566 | -0.097 | 60.462
16.5 | 1.531 | 0.02748 | -0.098 | 55.71
17 | 1.498 | 0.02949 | -0.099 | 50.79
17.5 | 1.459 | 0.03114 | -0.099 | 46.843
18 | 1.417 | 0.03332 | -0.1 | 42.514
18.5 | 1.372 | 0.03562 | -0.1 | 38.514

## 140. Re 18M Mach 0.10 (2)
BIGFOIL.COM POLAR EXPORT
GA 40A416
GA 40A416 |  |  |  | Cl Max: | 1.8188 | at alpha= | 20 | deg
XFOIL ncrit=9 |  |  |  | L/D Max: | 172.364 | at alpha= | 2.5 | deg
Re: | 18000000 |  |  | Cd Min: | 0.0552 | at alpha= | 20 | deg
Mach: | 0.1 |  |  | Cl=0 at alpha= | -3.1345 | deg
|  |  |  | @ Cl=0.1, Cd= | 0.0050888
|  |  |  | @ Cl=0.4, Cd= | 0.0041585
|  |  |  | @ Cl=0.6, Cd= | 0.0035988
alpha (deg) | Cl | Cd | Cm | Cl/Cd
-20 | -1.39 | 0.03055 | -0.1176 | -45.4992
-19.5 | -1.3892 | 0.02704 | -0.116 | -51.3757
-17.5 | -1.3547 | 0.01774 | -0.1028 | -76.3641
-17 | -1.3384 | 0.01632 | -0.0984 | -82.0098
-16.5 | -1.3164 | 0.01526 | -0.0941 | -86.2647
-16 | -1.2912 | 0.01443 | -0.0897 | -89.4802
-15.5 | -1.2719 | 0.01347 | -0.0839 | -94.4246
-15 | -1.2472 | 0.01282 | -0.0786 | -97.2855
-14.5 | -1.2071 | 0.01222 | -0.076 | -98.7807
-14 | -1.1643 | 0.01168 | -0.0739 | -99.6832
-13.5 | -1.1189 | 0.01117 | -0.0722 | -100.1701
-13 | -1.0721 | 0.0107 | -0.0707 | -100.1963
-12.5 | -1.0236 | 0.01024 | -0.0695 | -99.9609
-12 | -0.9736 | 0.00985 | -0.0685 | -98.8426
-11.5 | -0.9235 | 0.00943 | -0.0676 | -97.9321
-11 | -0.8718 | 0.00905 | -0.0669 | -96.3315
-10.5 | -0.8196 | 0.00872 | -0.0663 | -93.9908
-10 | -0.7667 | 0.00838 | -0.0658 | -91.4916
-9.5 | -0.7139 | 0.00799 | -0.0653 | -89.3492
-9 | -0.6606 | 0.00766 | -0.0649 | -86.2402
-8.5 | -0.6068 | 0.00734 | -0.0646 | -82.6703
-8 | -0.5518 | 0.00706 | -0.0646 | -78.1586
-7.5 | -0.4961 | 0.00682 | -0.0646 | -72.7419
-7 | -0.4408 | 0.00657 | -0.0646 | -67.0928
-6.5 | -0.385 | 0.00636 | -0.0647 | -60.5346
-6 | -0.3285 | 0.00615 | -0.0649 | -53.4146
-5.5 | -0.2717 | 0.00595 | -0.0652 | -45.6639
-5 | -0.2147 | 0.00578 | -0.0656 | -37.1453
-4.5 | -0.1576 | 0.00564 | -0.066 | -27.9433
-4 | -0.1001 | 0.00552 | -0.0664 | -18.1341
-3.5 | -0.0424 | 0.00537 | -0.0669 | -7.8957
-3 | 0.0156 | 0.00525 | -0.0675 | 2.9714
-2.5 | 0.0735 | 0.00513 | -0.0681 | 14.3275
-2 | 0.1314 | 0.00504 | -0.0687 | 26.0714
-1.5 | 0.189 | 0.00495 | -0.0693 | 38.1818
-1 | 0.2462 | 0.00475 | -0.0697 | 51.8316
-0.5 | 0.3028 | 0.00455 | -0.0701 | 66.5495
0 | 0.3585 | 0.00436 | -0.0704 | 82.2248
0.5 | 0.4141 | 0.00409 | -0.0707 | 101.2469
1 | 0.4658 | 0.00365 | -0.0703 | 127.6164
1.5 | 0.5229 | 0.00354 | -0.0708 | 147.7119
2 | 0.5794 | 0.00355 | -0.0713 | 163.2113
2.5 | 0.6343 | 0.00368 | -0.0714 | 172.3641
3 | 0.6824 | 0.00418 | -0.0703 | 163.2536
3.5 | 0.7216 | 0.00511 | -0.0675 | 141.2133
4 | 0.766 | 0.00572 | -0.0658 | 133.9161
4.5 | 0.8152 | 0.0061 | -0.0649 | 133.6393
5 | 0.8621 | 0.00655 | -0.0635 | 131.6183
5.5 | 0.9082 | 0.00696 | -0.0621 | 130.4885
6 | 0.9528 | 0.00738 | -0.0603 | 129.1057
6.5 | 0.9942 | 0.00784 | -0.058 | 126.8112
7 | 1.0341 | 0.00826 | -0.0553 | 125.1937
7.5 | 1.0636 | 0.00859 | -0.0504 | 123.8184
8 | 1.0936 | 0.009 | -0.0458 | 121.5111
8.5 | 1.1236 | 0.00948 | -0.0415 | 118.5232
9 | 1.1538 | 0.01002 | -0.0374 | 115.1497
9.5 | 1.1839 | 0.01064 | -0.0337 | 111.2688
10 | 1.2104 | 0.01139 | -0.0295 | 106.2687
10.5 | 1.2728 | 0.01202 | -0.0331 | 105.8902
11 | 1.4036 | 0.01297 | -0.0514 | 108.219
11.5 | 1.4295 | 0.01409 | -0.0476 | 101.4549
12 | 1.4759 | 0.01528 | -0.0485 | 96.5903
12.5 | 1.5055 | 0.01684 | -0.0465 | 89.4002
13 | 1.5369 | 0.01833 | -0.0448 | 83.8462
13.5 | 1.5645 | 0.02005 | -0.0429 | 78.0299
14 | 1.5909 | 0.0219 | -0.041 | 72.6438
14.5 | 1.6172 | 0.02377 | -0.0391 | 68.0353
15 | 1.6411 | 0.02588 | -0.0373 | 63.4119
15.5 | 1.6622 | 0.02825 | -0.0353 | 58.8389
16 | 1.6847 | 0.03062 | -0.0337 | 55.0196
16.5 | 1.7074 | 0.03302 | -0.0322 | 51.7081
17 | 1.7286 | 0.03554 | -0.0307 | 48.6382
17.5 | 1.7482 | 0.03829 | -0.0293 | 45.6568
18 | 1.7662 | 0.04122 | -0.028 | 42.8481
18.5 | 1.7815 | 0.04444 | -0.0267 | 40.0878
19 | 1.7974 | 0.0477 | -0.0256 | 37.6813
19.5 | 1.8051 | 0.05168 | -0.0243 | 34.9284
20 | 1.8188 | 0.0552 | -0.0234 | 32.9493

## 141. Re 18M Mach 0.25 (1)
BIGFOIL.COM POLAR EXPORT
GA 40A416
GA 40A416 |  |  |  | Cl Max: | 1.534 | at alpha= | 12 | deg
JavaFoil+Calcfoil stall+Eppler ext transition |  |  |  | L/D Max: | 132.584 | at alpha= | 4 | deg
Re: | 18000000 |  |  | Cd Min: | 0.00497 | at alpha= | 0.5 | deg
Mach: | 0.25 |  |  | Cl=0 at alpha= | -3.0242 | deg
|  |  |  | @ Cl=0.1, Cd= | 0.0055229
|  |  |  | @ Cl=0.4, Cd= | 0.0050019
|  |  |  | @ Cl=0.6, Cd= | 0.0054098
alpha (deg) | Cl | Cd | Cm | Cl/Cd
-15.5 | -0.264 | 0.10471 | -0.019 | -2.519
-15 | -0.313 | 0.09816 | -0.02 | -3.189
-14.5 | -0.357 | 0.09223 | -0.021 | -3.869
-14 | -0.395 | 0.0884 | -0.021 | -4.472
-13.5 | -0.43 | 0.08349 | -0.022 | -5.152
-13 | -0.46 | 0.07814 | -0.023 | -5.89
-12.5 | -0.489 | 0.06941 | -0.025 | -7.042
-12 | -0.519 | 0.05558 | -0.03 | -9.343
-11.5 | -0.606 | 0.01449 | -0.04 | -41.849
-11 | -0.63 | 0.01089 | -0.042 | -57.855
-10.5 | -0.64 | 0.00922 | -0.044 | -69.451
-10 | -0.634 | 0.00868 | -0.045 | -73.038
-9.5 | -0.621 | 0.00824 | -0.046 | -75.351
-9 | -0.6 | 0.00778 | -0.048 | -77.052
-8.5 | -0.572 | 0.00739 | -0.049 | -77.494
-8 | -0.539 | 0.00709 | -0.05 | -75.99
-7.5 | -0.499 | 0.00703 | -0.051 | -70.969
-7 | -0.455 | 0.00673 | -0.052 | -67.568
-6.5 | -0.406 | 0.0065 | -0.053 | -62.512
-6 | -0.354 | 0.0062 | -0.054 | -57.137
-5.5 | -0.299 | 0.00607 | -0.056 | -49.294
-5 | -0.242 | 0.00618 | -0.057 | -39.12
-4.5 | -0.182 | 0.00612 | -0.058 | -29.764
-4 | -0.121 | 0.00602 | -0.059 | -20.147
-3.5 | -0.059 | 0.00592 | -0.06 | -10.024
-3 | 0.003 | 0.00583 | -0.062 | 0.578
-2.5 | 0.067 | 0.00557 | -0.063 | 11.937
-2 | 0.13 | 0.00548 | -0.064 | 23.704
-1.5 | 0.194 | 0.00544 | -0.065 | 35.627
-1 | 0.257 | 0.00506 | -0.066 | 50.925
-0.5 | 0.321 | 0.00513 | -0.067 | 62.623
0 | 0.387 | 0.00501 | -0.069 | 77.404
0.5 | 0.451 | 0.00497 | -0.07 | 90.852
1 | 0.515 | 0.00505 | -0.071 | 102.024
1.5 | 0.579 | 0.0054 | -0.072 | 107.383
2 | 0.643 | 0.00543 | -0.073 | 118.492
2.5 | 0.707 | 0.00601 | -0.075 | 117.738
3 | 0.771 | 0.00607 | -0.076 | 127.036
3.5 | 0.835 | 0.00667 | -0.077 | 125.278
4 | 0.899 | 0.00678 | -0.078 | 132.584
4.5 | 0.957 | 0.00749 | -0.079 | 127.845
5 | 1.018 | 0.00783 | -0.081 | 130.022
5.5 | 1.079 | 0.00871 | -0.082 | 123.82
6 | 1.138 | 0.00957 | -0.083 | 118.915
6.5 | 1.196 | 0.00949 | -0.084 | 125.954
7 | 1.251 | 0.01012 | -0.085 | 123.635
7.5 | 1.303 | 0.01084 | -0.086 | 120.165
8 | 1.352 | 0.01093 | -0.088 | 123.721
8.5 | 1.399 | 0.01114 | -0.089 | 125.553
9 | 1.441 | 0.01212 | -0.09 | 118.895
9.5 | 1.448 | 0.01341 | -0.089 | 108.029
10 | 1.478 | 0.01436 | -0.09 | 102.928
10.5 | 1.501 | 0.01495 | -0.091 | 100.433
11 | 1.519 | 0.01581 | -0.092 | 96.069
11.5 | 1.53 | 0.01678 | -0.093 | 91.162
12 | 1.534 | 0.01789 | -0.093 | 85.711
12.5 | 1.531 | 0.019 | -0.094 | 80.551
13 | 1.521 | 0.02012 | -0.095 | 75.577
13.5 | 1.503 | 0.02144 | -0.096 | 70.095
14 | 1.477 | 0.02304 | -0.096 | 64.084
14.5 | 1.444 | 0.02453 | -0.097 | 58.859
15 | 1.403 | 0.02661 | -0.098 | 52.735
15.5 | 1.355 | 0.0287 | -0.098 | 47.223
16 | 1.302 | 0.03056 | -0.099 | 42.604
16.5 | 1.242 | 0.03298 | -0.1 | 37.657
17 | 1.162 | 0.03575 | -0.1 | 32.508

## 142. Re 18M Mach 0.25 (2)
BIGFOIL.COM POLAR EXPORT
GA 40A416
GA 40A416 |  |  |  | Cl Max: | 1.8002 | at alpha= | 20 | deg
XFOIL ncrit=9 |  |  |  | L/D Max: | 181.74 | at alpha= | 2.5 | deg
Re: | 18000000 |  |  | Cd Min: | 0.19789 | at alpha= | -20 | deg
Mach: | 0.25 |  |  | Cl=0 at alpha= | -3.1436 | deg
|  |  |  | @ Cl=0.1, Cd= | 0.0051355
|  |  |  | @ Cl=0.4, Cd= | 0.0042317
|  |  |  | @ Cl=0.6, Cd= | 0.0035403
alpha (deg) | Cl | Cd | Cm | Cl/Cd
-20 | -0.4468 | 0.19789 | -0.0364 | -2.2578
-19.5 | -0.9486 | 0.09015 | -0.0987 | -10.5225
-19 | -1.0675 | 0.06498 | -0.1174 | -16.4281
-18.5 | -1.1073 | 0.0529 | -0.1255 | -20.9319
-18 | -1.1415 | 0.04328 | -0.1306 | -26.3748
-17.5 | -1.1587 | 0.03663 | -0.1322 | -31.6325
-17 | -1.1964 | 0.02961 | -0.1317 | -40.4053
-16.5 | -1.2072 | 0.02531 | -0.1287 | -47.6966
-16 | -1.2121 | 0.02189 | -0.1243 | -55.3723
-15.5 | -1.2117 | 0.01916 | -0.1187 | -63.2411
-15 | -1.2051 | 0.01702 | -0.1124 | -70.8049
-14.5 | -1.1905 | 0.01545 | -0.1057 | -77.055
-14 | -1.1705 | 0.01426 | -0.0987 | -82.0827
-13.5 | -1.1474 | 0.01332 | -0.0915 | -86.1411
-13 | -1.1071 | 0.0124 | -0.0873 | -89.2823
-12.5 | -1.0611 | 0.01162 | -0.084 | -91.3167
-12 | -1.0123 | 0.01096 | -0.0811 | -92.3631
-11.5 | -0.9614 | 0.01031 | -0.0787 | -93.2493
-11 | -0.9082 | 0.00978 | -0.0767 | -92.863
-10.5 | -0.8537 | 0.00934 | -0.075 | -91.4026
-10 | -0.7981 | 0.0089 | -0.0737 | -89.6742
-9.5 | -0.7424 | 0.00846 | -0.0724 | -87.7541
-9 | -0.6862 | 0.00809 | -0.0713 | -84.8208
-8.5 | -0.6297 | 0.00769 | -0.0704 | -81.8856
-8 | -0.5725 | 0.00734 | -0.0696 | -77.9973
-7.5 | -0.515 | 0.00702 | -0.0691 | -73.3618
-7 | -0.4569 | 0.00677 | -0.0687 | -67.4889
-6.5 | -0.3984 | 0.00652 | -0.0685 | -61.1043
-6 | -0.3398 | 0.00626 | -0.0683 | -54.2812
-5.5 | -0.2809 | 0.00604 | -0.0684 | -46.5066
-5 | -0.2217 | 0.00587 | -0.0685 | -37.7683
-4.5 | -0.1625 | 0.0057 | -0.0687 | -28.5088
-4 | -0.1027 | 0.00556 | -0.069 | -18.4712
-3.5 | -0.0427 | 0.00541 | -0.0695 | -7.8928
-3 | 0.0172 | 0.00528 | -0.07 | 3.2576
-2.5 | 0.0771 | 0.00517 | -0.0705 | 14.913
-2 | 0.1369 | 0.00508 | -0.071 | 26.9488
-1.5 | 0.1967 | 0.00497 | -0.0716 | 39.5775
-1 | 0.256 | 0.00479 | -0.0721 | 53.4447
-0.5 | 0.3142 | 0.00456 | -0.0725 | 68.9035
0 | 0.3716 | 0.00437 | -0.0727 | 85.0343
0.5 | 0.4291 | 0.00409 | -0.073 | 104.9144
1 | 0.4822 | 0.00365 | -0.0725 | 132.1096
1.5 | 0.5414 | 0.00354 | -0.0731 | 152.9379
2 | 0.5998 | 0.00354 | -0.0735 | 169.435
2.5 | 0.6579 | 0.00362 | -0.0739 | 181.7403
3 | 0.7091 | 0.00404 | -0.073 | 175.5198
3.5 | 0.7467 | 0.00506 | -0.0695 | 147.5692
4 | 0.789 | 0.0058 | -0.0669 | 136.0345
4.5 | 0.8394 | 0.00618 | -0.0658 | 135.8252
5 | 0.8847 | 0.00669 | -0.0637 | 132.2422
5.5 | 0.9291 | 0.00715 | -0.0614 | 129.9441
6 | 0.9704 | 0.00763 | -0.0585 | 127.1822
6.5 | 1.0023 | 0.00809 | -0.0536 | 123.8937
7 | 1.0273 | 0.00859 | -0.0473 | 119.5925
7.5 | 1.057 | 0.0091 | -0.0423 | 116.1538
8 | 1.0867 | 0.00971 | -0.0376 | 111.9156
8.5 | 1.1171 | 0.01042 | -0.0334 | 107.2073
9 | 1.1484 | 0.01121 | -0.0295 | 102.4442
9.5 | 1.1783 | 0.01215 | -0.0257 | 96.9794
10.5 | 1.3218 | 0.0141 | -0.0357 | 93.7447
11 | 1.3802 | 0.01555 | -0.0385 | 88.7588
11.5 | 1.4542 | 0.01702 | -0.0444 | 85.4407
12 | 1.487 | 0.01873 | -0.0424 | 79.3914
12.5 | 1.5168 | 0.02057 | -0.0401 | 73.7385
13 | 1.5448 | 0.02256 | -0.0377 | 68.4752
13.5 | 1.571 | 0.02471 | -0.0353 | 63.5775
14 | 1.597 | 0.02701 | -0.033 | 59.1262
14.5 | 1.6199 | 0.02957 | -0.0307 | 54.7819
15 | 1.6438 | 0.03218 | -0.0286 | 51.0814
15.5 | 1.6675 | 0.03485 | -0.0266 | 47.8479
16 | 1.69 | 0.03769 | -0.0247 | 44.8395
16.5 | 1.7106 | 0.04075 | -0.0228 | 41.9779
17 | 1.7284 | 0.04407 | -0.0209 | 39.2194
17.5 | 1.7446 | 0.04769 | -0.0192 | 36.5821
18 | 1.7592 | 0.05148 | -0.0176 | 34.1725
18.5 | 1.7707 | 0.05566 | -0.0162 | 31.8128
19 | 1.7831 | 0.05989 | -0.015 | 29.7729
19.5 | 1.7925 | 0.06443 | -0.0139 | 27.8209
20 | 1.8002 | 0.06929 | -0.0131 | 25.9807

## 143. Re 18M Mach 0.50 (1)
BIGFOIL.COM POLAR EXPORT
GA 40A416
GA 40A416 |  |  |  | Cl Max: | 1.395 | at alpha= | 8 | deg
JavaFoil+Calcfoil stall+Eppler ext transition |  |  |  | L/D Max: | 130.238 | at alpha= | 4 | deg
Re: | 18000000 |  |  | Cd Min: | 0.00509 | at alpha= | 0.5 | deg
Mach: | 0.5 |  |  | Cl=0 at alpha= | -3.0286 | deg
|  |  |  | @ Cl=0.1, Cd= | 0.0058097
|  |  |  | @ Cl=0.4, Cd= | 0.0052568
|  |  |  | @ Cl=0.6, Cd= | 0.00536
alpha (deg) | Cl | Cd | Cm | Cl/Cd
-20 | -0.956 | 0.17974 | -0.017 | -5.317
-19.5 | -0.928 | 0.17658 | -0.017 | -5.257
-19 | -0.901 | 0.16815 | -0.018 | -5.358
-18.5 | -0.875 | 0.1507 | -0.019 | -5.809
-18 | -0.848 | 0.14228 | -0.02 | -5.962
-17.5 | -0.822 | 0.12895 | -0.021 | -6.376
-17 | -0.793 | 0.12499 | -0.021 | -6.346
-16.5 | -0.76 | 0.1595 | -0.02 | -4.766
-16 | -0.735 | 0.11734 | -0.021 | -6.268
-15.5 | -0.707 | 0.11363 | -0.021 | -6.219
-15 | -0.678 | 0.1103 | -0.022 | -6.145
-14.5 | -0.651 | 0.09818 | -0.023 | -6.63
-14 | -0.622 | 0.09454 | -0.023 | -6.582
-13.5 | -0.594 | 0.096 | -0.023 | -6.191
-13 | -0.568 | 0.08711 | -0.025 | -6.517
-12.5 | -0.539 | 0.08211 | -0.025 | -6.57
-12 | -0.514 | 0.07311 | -0.027 | -7.025
-11.5 | -0.49 | 0.06339 | -0.031 | -7.737
-11 | -0.511 | 0.0248 | -0.043 | -20.62
-10.5 | -0.506 | 0.01389 | -0.048 | -36.423
-10 | -0.48 | 0.01145 | -0.05 | -41.951
-9.5 | -0.452 | 0.00908 | -0.052 | -49.794
-9 | -0.342 | 0.05276 | -0.03 | -6.477
-8.5 | -0.383 | 0.00874 | -0.054 | -43.782
-8 | -0.348 | 0.00816 | -0.056 | -42.659
-7.5 | -0.256 | 0.04537 | -0.031 | -5.643
-7 | -0.278 | 0.00782 | -0.058 | -35.598
-6.5 | -0.285 | 0.00785 | -0.06 | -36.307
-6 | -0.346 | 0.00709 | -0.061 | -48.771
-5.5 | -0.312 | 0.00668 | -0.062 | -46.636
-5 | -0.26 | 0.0064 | -0.063 | -40.54
-4.5 | -0.199 | 0.00622 | -0.065 | -32.001
-4 | -0.134 | 0.00631 | -0.066 | -21.2
-3.5 | -0.066 | 0.00632 | -0.067 | -10.427
-3 | 0.004 | 0.00622 | -0.069 | 0.603
-2.5 | 0.074 | 0.00585 | -0.07 | 12.675
-2 | 0.145 | 0.00574 | -0.071 | 25.268
-1.5 | 0.217 | 0.00567 | -0.073 | 38.256
-1 | 0.288 | 0.00518 | -0.074 | 55.514
-0.5 | 0.359 | 0.00529 | -0.075 | 67.777
0 | 0.433 | 0.00523 | -0.077 | 82.825
0.5 | 0.505 | 0.00509 | -0.078 | 99.2
1 | 0.576 | 0.00516 | -0.079 | 111.711
1.5 | 0.648 | 0.00576 | -0.081 | 112.477
2 | 0.719 | 0.00608 | -0.082 | 118.328
2.5 | 0.791 | 0.00666 | -0.083 | 118.76
3 | 0.862 | 0.00676 | -0.085 | 127.459
3.5 | 0.934 | 0.00722 | -0.086 | 129.301
4 | 1.005 | 0.00772 | -0.087 | 130.238
4.5 | 1.068 | 0.00839 | -0.089 | 127.233
5 | 1.134 | 0.00925 | -0.09 | 122.627
5.5 | 1.199 | 0.01052 | -0.091 | 113.98
6 | 1.236 | 0.0119 | -0.091 | 103.822
6.5 | 1.29 | 0.01278 | -0.092 | 100.92
7 | 1.336 | 0.01349 | -0.093 | 99.048
7.5 | 1.373 | 0.01437 | -0.094 | 95.547
8 | 1.395 | 0.01562 | -0.095 | 89.319
8.5 | 1.394 | 0.01695 | -0.096 | 82.247
9 | 1.349 | 0.01843 | -0.097 | 73.214
9.5 | 1.146 | 0.01971 | -0.098 | 58.133
10 | 0.882 | 0.02186 | -0.098 | 40.332
10.5 | 0.915 | 0.0221 | -0.1 | 41.388
11 | 0.945 | 0.02448 | -0.1 | 38.589
11.5 | 0.96 | 0.03091 | -0.099 | 31.064
12 | 1.004 | 0.02851 | -0.102 | 35.204
12.5 | 1.031 | 0.032 | -0.102 | 32.223
13 | 1.062 | 0.03415 | -0.103 | 31.088

## 144. Re 18M Mach 0.50 (2)
BIGFOIL.COM POLAR EXPORT
GA 40A416
GA 40A416 |  |  |  | Cl Max: | 1.5373 | at alpha= | 13 | deg
XFOIL ncrit=9 |  |  |  | L/D Max: | 222.849 | at alpha= | 3 | deg
Re: | 18000000 |  |  | Cd Min: | 0.04563 | at alpha= | 13 | deg
Mach: | 0.5 |  |  | Cl=0 at alpha= | -99 | deg
|  |  |  | @ Cl=0.1, Cd= | 0.00447
|  |  |  | @ Cl=0.4, Cd= | 0.00447
|  |  |  | @ Cl=0.6, Cd= | 0.0036145
alpha (deg) | Cl | Cd | Cm | Cl/Cd
0 | 0.4316 | 0.00447 | -0.083 | 96.5548
0.5 | 0.4971 | 0.00416 | -0.0833 | 119.4952
1 | 0.5569 | 0.00364 | -0.0825 | 152.9945
1.5 | 0.6246 | 0.0036 | -0.083 | 173.5
2 | 0.693 | 0.00357 | -0.0836 | 194.1176
2.5 | 0.7617 | 0.00361 | -0.0842 | 210.9972
3 | 0.829 | 0.00372 | -0.0844 | 222.8495
3.5 | 0.872 | 0.00461 | -0.08 | 189.154
4 | 0.8952 | 0.0059 | -0.072 | 151.7288
4.5 | 0.9277 | 0.00667 | -0.0655 | 139.0855
5 | 0.9474 | 0.00725 | -0.0562 | 130.6759
5.5 | 0.9577 | 0.00826 | -0.046 | 115.9443
6 | 0.9679 | 0.00973 | -0.037 | 99.4758
6.5 | 0.9879 | 0.01138 | -0.0304 | 86.8102
7 | 1.0059 | 0.01335 | -0.024 | 75.3483
7.5 | 1.0344 | 0.01508 | -0.0192 | 68.5942
8 | 1.068 | 0.01669 | -0.015 | 63.9904
8.5 | 1.1012 | 0.0184 | -0.011 | 59.8478
9 | 1.1368 | 0.02012 | -0.0072 | 56.501
9.5 | 1.1725 | 0.02199 | -0.0038 | 53.3197
10.5 | 1.3647 | 0.02746 | -0.0207 | 49.6977
11 | 1.4373 | 0.03057 | -0.0244 | 47.0167
11.5 | 1.4786 | 0.03355 | -0.0223 | 44.0715
12 | 1.5113 | 0.03659 | -0.0185 | 41.3036
12.5 | 1.5338 | 0.04039 | -0.0143 | 37.9747
13 | 1.5373 | 0.04563 | -0.0097 | 33.6906

## 145. Re 20M Mach 0.00 (1)
BIGFOIL.COM POLAR EXPORT
GA 40A416
GA 40A416 |  |  |  | Cl Max: | 1.61 | at alpha= | 14 | deg
JavaFoil+Calcfoil stall+Eppler ext transition |  |  |  | L/D Max: | 132.079 | at alpha= | 5 | deg
Re: | 20000000 |  |  | Cd Min: | 0.00508 | at alpha= | -1 | deg
Mach: | 0 |  |  | Cl=0 at alpha= | -3.0246 | deg
|  |  |  | @ Cl=0.1, Cd= | 0.0054658
|  |  |  | @ Cl=0.4, Cd= | 0.0051021
|  |  |  | @ Cl=0.6, Cd= | 0.0055482
alpha (deg) | Cl | Cd | Cm | Cl/Cd
-17.5 | -0.576 | 0.10651 | -0.019 | -5.41
-17 | -0.587 | 0.10543 | -0.019 | -5.566
-16.5 | -0.601 | 0.09752 | -0.02 | -6.168
-16 | -0.616 | 0.08907 | -0.022 | -6.914
-15.5 | -0.631 | 0.07894 | -0.023 | -7.996
-15 | -0.655 | 0.0611 | -0.026 | -10.72
-14.5 | -0.699 | 0.03338 | -0.031 | -20.935
-14 | -0.728 | 0.02122 | -0.033 | -34.323
-13.5 | -0.746 | 0.01541 | -0.035 | -48.395
-13 | -0.755 | 0.01272 | -0.037 | -59.334
-12.5 | -0.757 | 0.01122 | -0.038 | -67.454
-12 | -0.757 | 0.00996 | -0.04 | -76.063
-11.5 | -0.745 | 0.00914 | -0.041 | -81.559
-11 | -0.729 | 0.00904 | -0.042 | -80.569
-10.5 | -0.708 | 0.0083 | -0.043 | -85.283
-10 | -0.683 | 0.00795 | -0.044 | -85.916
-9.5 | -0.654 | 0.0076 | -0.045 | -86.03
-9 | -0.621 | 0.00733 | -0.046 | -84.657
-8.5 | -0.584 | 0.00706 | -0.047 | -82.693
-8 | -0.543 | 0.00668 | -0.048 | -81.19
-7.5 | -0.498 | 0.00662 | -0.049 | -75.259
-7 | -0.451 | 0.00639 | -0.051 | -70.461
-6.5 | -0.4 | 0.0063 | -0.052 | -63.543
-6 | -0.347 | 0.00602 | -0.053 | -57.679
-5.5 | -0.292 | 0.00621 | -0.054 | -47.025
-5 | -0.235 | 0.00623 | -0.055 | -37.762
-4.5 | -0.177 | 0.00585 | -0.056 | -30.255
-4 | -0.118 | 0.00566 | -0.057 | -20.793
-3.5 | -0.058 | 0.00559 | -0.058 | -10.304
-3 | 0.003 | 0.00565 | -0.06 | 0.578
-2.5 | 0.064 | 0.00546 | -0.061 | 11.808
-2 | 0.126 | 0.00547 | -0.062 | 23.036
-1.5 | 0.188 | 0.00543 | -0.063 | 34.6
-1 | 0.249 | 0.00508 | -0.064 | 49.131
-0.5 | 0.311 | 0.00511 | -0.065 | 60.829
0 | 0.375 | 0.00509 | -0.067 | 73.631
0.5 | 0.437 | 0.00512 | -0.068 | 85.322
1 | 0.499 | 0.0052 | -0.069 | 95.974
1.5 | 0.561 | 0.00524 | -0.07 | 107.081
2 | 0.623 | 0.00573 | -0.071 | 108.62
2.5 | 0.685 | 0.00572 | -0.072 | 119.817
3 | 0.747 | 0.00594 | -0.073 | 125.611
3.5 | 0.809 | 0.00623 | -0.075 | 129.74
4 | 0.87 | 0.00691 | -0.076 | 126.02
4.5 | 0.927 | 0.00729 | -0.077 | 127.155
5 | 0.987 | 0.00747 | -0.078 | 132.079
5.5 | 1.046 | 0.00826 | -0.079 | 126.61
6 | 1.104 | 0.00905 | -0.08 | 121.995
6.5 | 1.16 | 0.00892 | -0.081 | 130.152
7 | 1.215 | 0.00934 | -0.083 | 130.04
7.5 | 1.268 | 0.00983 | -0.084 | 128.893
8 | 1.318 | 0.01021 | -0.085 | 129.114
8.5 | 1.366 | 0.01051 | -0.086 | 129.959
9 | 1.411 | 0.01096 | -0.087 | 128.806
9.5 | 1.454 | 0.0114 | -0.088 | 127.527
10 | 1.493 | 0.01207 | -0.089 | 123.677
10.5 | 1.528 | 0.0124 | -0.09 | 123.247
11 | 1.528 | 0.01418 | -0.089 | 107.816
11.5 | 1.553 | 0.01489 | -0.09 | 104.252
12 | 1.573 | 0.01551 | -0.091 | 101.383
12.5 | 1.588 | 0.01643 | -0.092 | 96.673
13 | 1.6 | 0.01724 | -0.093 | 92.807
13.5 | 1.608 | 0.01824 | -0.094 | 88.153
14 | 1.61 | 0.01928 | -0.094 | 83.551
14.5 | 1.609 | 0.02052 | -0.095 | 78.405
15 | 1.604 | 0.0218 | -0.096 | 73.558
15.5 | 1.595 | 0.02308 | -0.096 | 69.08
16 | 1.582 | 0.02454 | -0.097 | 64.461
16.5 | 1.566 | 0.02602 | -0.098 | 60.18
17 | 1.538 | 0.02794 | -0.098 | 55.043
17.5 | 1.505 | 0.02941 | -0.099 | 51.152
18 | 1.467 | 0.03157 | -0.1 | 46.475
18.5 | 1.429 | 0.03356 | -0.1 | 42.569
19 | 1.388 | 0.03578 | -0.101 | 38.788

## 146. Re 20M Mach 0.00 (2)
BIGFOIL.COM POLAR EXPORT
GA 40A416
GA 40A416 |  |  |  | Cl Max: | 1.8314 | at alpha= | 20 | deg
XFOIL ncrit=9 |  |  |  | L/D Max: | 164.293 | at alpha= | 2.5 | deg
Re: | 20000000 |  |  | Cd Min: | 0.05189 | at alpha= | 20 | deg
Mach: | 0 |  |  | Cl=0 at alpha= | -3.1311 | deg
|  |  |  | @ Cl=0.1, Cd= | 0.0050119
|  |  |  | @ Cl=0.4, Cd= | 0.0041736
|  |  |  | @ Cl=0.6, Cd= | 0.0037085
alpha (deg) | Cl | Cd | Cm | Cl/Cd
-20 | -1.4425 | 0.02513 | -0.1114 | -57.4015
-19.5 | -1.4318 | 0.0228 | -0.1091 | -62.7982
-19 | -1.4214 | 0.02064 | -0.1062 | -68.8663
-18.5 | -1.4037 | 0.01907 | -0.1032 | -73.6078
-18 | -1.3844 | 0.01769 | -0.1 | -78.2589
-17.5 | -1.3756 | 0.01599 | -0.095 | -86.0288
-17 | -1.3558 | 0.0149 | -0.0906 | -90.9933
-16.5 | -1.3319 | 0.0141 | -0.0863 | -94.461
-16 | -1.3061 | 0.01341 | -0.0818 | -97.3975
-15.5 | -1.2851 | 0.01274 | -0.0762 | -100.8713
-15 | -1.2468 | 0.01215 | -0.0737 | -102.6173
-14.5 | -1.2051 | 0.01164 | -0.0717 | -103.5309
-14 | -1.1607 | 0.01115 | -0.0702 | -104.0987
-13.5 | -1.1148 | 0.01071 | -0.0688 | -104.0896
-13 | -1.0675 | 0.01027 | -0.0677 | -103.9435
-12.5 | -1.019 | 0.00986 | -0.0668 | -103.3469
-12 | -0.9692 | 0.0095 | -0.0661 | -102.0211
-11.5 | -0.9189 | 0.0091 | -0.0654 | -100.978
-11 | -0.8676 | 0.00876 | -0.0649 | -99.0411
-10.5 | -0.8157 | 0.00845 | -0.0645 | -96.5325
-9.5 | -0.7102 | 0.00779 | -0.0639 | -91.1682
-9 | -0.6573 | 0.00747 | -0.0637 | -87.992
-8.5 | -0.6037 | 0.00716 | -0.0635 | -84.3156
-8 | -0.549 | 0.0069 | -0.0636 | -79.5652
-7.5 | -0.4938 | 0.00668 | -0.0637 | -73.9222
-7 | -0.4388 | 0.00644 | -0.0637 | -68.1366
-6.5 | -0.3832 | 0.00623 | -0.0639 | -61.5088
-6 | -0.3269 | 0.00603 | -0.0643 | -54.2123
-5.5 | -0.2706 | 0.00583 | -0.0646 | -46.4151
-5 | -0.214 | 0.00568 | -0.065 | -37.6761
-4.5 | -0.1573 | 0.00554 | -0.0654 | -28.3935
-4 | -0.0999 | 0.00542 | -0.0659 | -18.4317
-3.5 | -0.0425 | 0.00527 | -0.0665 | -8.0645
-3 | 0.0151 | 0.00515 | -0.0671 | 2.932
-2.5 | 0.0726 | 0.00505 | -0.0677 | 14.3762
-2 | 0.1301 | 0.00497 | -0.0682 | 26.1771
-1.5 | 0.1878 | 0.00486 | -0.0689 | 38.642
-1 | 0.2448 | 0.00469 | -0.0694 | 52.1962
-0.5 | 0.3006 | 0.00453 | -0.0697 | 66.3576
0 | 0.357 | 0.00433 | -0.0702 | 82.448
0.5 | 0.412 | 0.00413 | -0.0704 | 99.7579
1 | 0.4647 | 0.0037 | -0.0702 | 125.5946
1.5 | 0.5194 | 0.00356 | -0.0704 | 145.8989
2 | 0.5756 | 0.00361 | -0.0709 | 159.446
2.5 | 0.6276 | 0.00382 | -0.0705 | 164.2932
3 | 0.6736 | 0.00443 | -0.0691 | 152.0542
3.5 | 0.7146 | 0.00526 | -0.0667 | 135.8555
4 | 0.7612 | 0.00575 | -0.0654 | 132.3826
4.5 | 0.8104 | 0.00611 | -0.0646 | 132.635
5 | 0.8582 | 0.00649 | -0.0635 | 132.2342
5.5 | 0.9046 | 0.0069 | -0.0622 | 131.1014
6 | 0.95 | 0.0073 | -0.0607 | 130.137
6.5 | 0.9936 | 0.0077 | -0.0589 | 129.039
7 | 1.0352 | 0.00809 | -0.0566 | 127.9604
7.5 | 1.0722 | 0.00841 | -0.0534 | 127.4911
8 | 1.1022 | 0.00876 | -0.0488 | 125.8219
8.5 | 1.1314 | 0.0092 | -0.0443 | 122.9783
9 | 1.1629 | 0.00965 | -0.0404 | 120.5078
9.5 | 1.1923 | 0.01023 | -0.0365 | 116.5494
10 | 1.22 | 0.0109 | -0.0325 | 111.9266
10.5 | 1.2461 | 0.01157 | -0.0284 | 107.701
11.5 | 1.4068 | 0.0133 | -0.0439 | 105.7744
12 | 1.4767 | 0.01434 | -0.0497 | 102.9777
12.5 | 1.5106 | 0.01578 | -0.0485 | 95.7288
13 | 1.5426 | 0.01714 | -0.047 | 90
13.5 | 1.5707 | 0.01878 | -0.0451 | 83.6368
14 | 1.5983 | 0.02046 | -0.0433 | 78.1183
14.5 | 1.6254 | 0.02221 | -0.0416 | 73.1833
15 | 1.6493 | 0.02419 | -0.0397 | 68.1811
15.5 | 1.671 | 0.02642 | -0.0378 | 63.2475
16 | 1.6939 | 0.02861 | -0.0362 | 59.2066
16.5 | 1.7166 | 0.0309 | -0.0347 | 55.5534
17 | 1.7372 | 0.03338 | -0.0333 | 52.0431
17.5 | 1.7572 | 0.03594 | -0.0318 | 48.8926
18 | 1.7774 | 0.03858 | -0.0306 | 46.0705
18.5 | 1.7936 | 0.04157 | -0.0293 | 43.1465
19 | 1.8097 | 0.04466 | -0.0283 | 40.5217
19.5 | 1.8183 | 0.04847 | -0.0269 | 37.5139
20 | 1.8314 | 0.05189 | -0.026 | 35.2939

## 147. Re 20M Mach 0.10 (1)
BIGFOIL.COM POLAR EXPORT
GA 40A416
GA 40A416 |  |  |  | Cl Max: | 1.597 | at alpha= | 13.5 | deg
JavaFoil+Calcfoil stall+Eppler ext transition |  |  |  | L/D Max: | 131.307 | at alpha= | 5 | deg
Re: | 20000000 |  |  | Cd Min: | 0.00503 | at alpha= | -1 | deg
Mach: | 0.1 |  |  | Cl=0 at alpha= | -3.0246 | deg
|  |  |  | @ Cl=0.1, Cd= | 0.0054156
|  |  |  | @ Cl=0.4, Cd= | 0.0051152
|  |  |  | @ Cl=0.6, Cd= | 0.0054887
alpha (deg) | Cl | Cd | Cm | Cl/Cd
-17 | -0.543 | 0.10756 | -0.019 | -5.052
-16.5 | -0.559 | 0.10139 | -0.02 | -5.516
-16 | -0.575 | 0.09469 | -0.021 | -6.072
-15.5 | -0.586 | 0.09234 | -0.021 | -6.348
-15 | -0.601 | 0.08349 | -0.023 | -7.203
-14.5 | -0.614 | 0.07575 | -0.024 | -8.112
-14 | -0.641 | 0.05626 | -0.028 | -11.388
-13.5 | -0.712 | 0.01861 | -0.035 | -38.233
-13 | -0.727 | 0.01428 | -0.037 | -50.91
-12.5 | -0.736 | 0.01174 | -0.038 | -62.705
-12 | -0.74 | 0.01029 | -0.04 | -71.858
-11.5 | -0.733 | 0.00927 | -0.041 | -79.08
-11 | -0.719 | 0.00921 | -0.042 | -78.128
-10.5 | -0.701 | 0.00837 | -0.043 | -83.771
-10 | -0.678 | 0.00801 | -0.044 | -84.639
-9.5 | -0.651 | 0.00767 | -0.045 | -84.815
-9 | -0.619 | 0.0074 | -0.046 | -83.642
-8.5 | -0.583 | 0.00705 | -0.047 | -82.68
-8 | -0.543 | 0.00675 | -0.049 | -80.435
-7.5 | -0.499 | 0.00668 | -0.05 | -74.611
-7 | -0.451 | 0.00646 | -0.051 | -69.934
-6.5 | -0.401 | 0.00625 | -0.052 | -64.179
-6 | -0.348 | 0.00607 | -0.053 | -57.414
-5.5 | -0.293 | 0.0062 | -0.054 | -47.328
-5 | -0.236 | 0.00616 | -0.055 | -38.351
-4.5 | -0.178 | 0.00603 | -0.056 | -29.523
-4 | -0.118 | 0.00572 | -0.058 | -20.698
-3.5 | -0.058 | 0.00564 | -0.059 | -10.261
-3 | 0.003 | 0.0056 | -0.06 | 0.586
-2.5 | 0.065 | 0.00541 | -0.061 | 11.972
-2 | 0.127 | 0.00542 | -0.062 | 23.348
-1.5 | 0.189 | 0.00538 | -0.063 | 35.08
-1 | 0.251 | 0.00503 | -0.065 | 49.809
-0.5 | 0.313 | 0.00507 | -0.066 | 61.645
0 | 0.377 | 0.00513 | -0.067 | 73.542
0.5 | 0.439 | 0.00509 | -0.068 | 86.347
1 | 0.502 | 0.00517 | -0.069 | 97.037
1.5 | 0.564 | 0.00521 | -0.07 | 108.126
2 | 0.626 | 0.00569 | -0.071 | 109.988
2.5 | 0.688 | 0.00575 | -0.073 | 119.6
3 | 0.75 | 0.00598 | -0.074 | 125.432
3.5 | 0.813 | 0.00627 | -0.075 | 129.603
4 | 0.875 | 0.00688 | -0.076 | 127.136
4.5 | 0.932 | 0.00733 | -0.077 | 127.109
5 | 0.992 | 0.00755 | -0.078 | 131.307
5.5 | 1.051 | 0.00835 | -0.08 | 125.891
6 | 1.109 | 0.0091 | -0.081 | 121.871
6.5 | 1.166 | 0.009 | -0.082 | 129.485
7 | 1.221 | 0.00939 | -0.083 | 129.997
7.5 | 1.273 | 0.0098 | -0.084 | 129.975
8 | 1.323 | 0.01029 | -0.085 | 128.599
8.5 | 1.371 | 0.01061 | -0.086 | 129.273
9 | 1.416 | 0.01105 | -0.087 | 128.148
9.5 | 1.458 | 0.0115 | -0.089 | 126.737
10 | 1.496 | 0.01223 | -0.09 | 122.33
10.5 | 1.531 | 0.01254 | -0.091 | 122.117
11 | 1.529 | 0.01438 | -0.09 | 106.277
11.5 | 1.551 | 0.01515 | -0.091 | 102.381
12 | 1.57 | 0.01577 | -0.092 | 99.51
12.5 | 1.583 | 0.01673 | -0.092 | 94.646
13 | 1.593 | 0.01757 | -0.093 | 90.63
13.5 | 1.597 | 0.01861 | -0.094 | 85.835
14 | 1.597 | 0.01969 | -0.095 | 81.093
14.5 | 1.592 | 0.02099 | -0.095 | 75.847
15 | 1.583 | 0.02234 | -0.096 | 70.866
15.5 | 1.57 | 0.02374 | -0.097 | 66.119
16 | 1.553 | 0.02519 | -0.097 | 61.647
16.5 | 1.532 | 0.02675 | -0.098 | 57.276
17 | 1.499 | 0.0288 | -0.099 | 52.059
17.5 | 1.46 | 0.0304 | -0.1 | 48.039
18 | 1.418 | 0.03268 | -0.1 | 43.388
18.5 | 1.373 | 0.03482 | -0.101 | 39.442

## 148. Re 20M Mach 0.10 (2)
BIGFOIL.COM POLAR EXPORT
GA 40A416
GA 40A416 |  |  |  | Cl Max: | 1.8311 | at alpha= | 20 | deg
XFOIL ncrit=9 |  |  |  | L/D Max: | 166.289 | at alpha= | 2.5 | deg
Re: | 20000000 |  |  | Cd Min: | 0.0541 | at alpha= | 20 | deg
Mach: | 0.1 |  |  | Cl=0 at alpha= | -3.133 | deg
|  |  |  | @ Cl=0.1, Cd= | 0.005023
|  |  |  | @ Cl=0.4, Cd= | 0.0041831
|  |  |  | @ Cl=0.6, Cd= | 0.0036787
alpha (deg) | Cl | Cd | Cm | Cl/Cd
-20 | -1.4164 | 0.02861 | -0.1172 | -49.5072
-19.5 | -1.4118 | 0.02553 | -0.1152 | -55.2996
-19 | -1.4077 | 0.0227 | -0.1125 | -62.0132
-18.5 | -1.3926 | 0.02077 | -0.1096 | -67.0486
-18 | -1.3756 | 0.01907 | -0.1064 | -72.1342
-17.5 | -1.3595 | 0.01752 | -0.1024 | -77.597
-17 | -1.3433 | 0.01611 | -0.0979 | -83.383
-16.5 | -1.3209 | 0.0151 | -0.0936 | -87.4768
-16 | -1.2957 | 0.01428 | -0.0891 | -90.7353
-15.5 | -1.2796 | 0.01326 | -0.0827 | -96.5008
-15 | -1.2528 | 0.01257 | -0.0778 | -99.6659
-14.5 | -1.2123 | 0.01199 | -0.0753 | -101.1093
-14 | -1.1689 | 0.01143 | -0.0732 | -102.266
-13.5 | -1.1233 | 0.01093 | -0.0715 | -102.7722
-13 | -1.0759 | 0.01046 | -0.0701 | -102.8585
-12.5 | -1.0271 | 0.01002 | -0.069 | -102.505
-12 | -0.9769 | 0.00965 | -0.068 | -101.2332
-11.5 | -0.9262 | 0.00923 | -0.0672 | -100.3467
-11 | -0.8744 | 0.00887 | -0.0665 | -98.5795
-10.5 | -0.822 | 0.00854 | -0.0659 | -96.2529
-10 | -0.7687 | 0.0082 | -0.0655 | -93.7439
-9.5 | -0.7153 | 0.00788 | -0.0651 | -90.7741
-9 | -0.6618 | 0.00755 | -0.0647 | -87.6556
-8.5 | -0.6078 | 0.00722 | -0.0645 | -84.1828
-8 | -0.5528 | 0.00694 | -0.0644 | -79.6542
-7.5 | -0.4972 | 0.00671 | -0.0644 | -74.0984
-7 | -0.4417 | 0.00648 | -0.0645 | -68.1636
-6.5 | -0.3857 | 0.00625 | -0.0646 | -61.712
-6 | -0.3289 | 0.00605 | -0.0649 | -54.3636
-5.5 | -0.2723 | 0.00585 | -0.0651 | -46.547
-5 | -0.2152 | 0.0057 | -0.0655 | -37.7544
-4.5 | -0.1582 | 0.00555 | -0.0659 | -28.5045
-4 | -0.1004 | 0.00542 | -0.0664 | -18.524
-3.5 | -0.0425 | 0.00528 | -0.0669 | -8.0492
-3 | 0.0154 | 0.00516 | -0.0675 | 2.9845
-2.5 | 0.0733 | 0.00506 | -0.0681 | 14.4862
-2 | 0.1311 | 0.00498 | -0.0687 | 26.3253
-1.5 | 0.1891 | 0.00486 | -0.0693 | 38.9095
-1 | 0.2465 | 0.0047 | -0.0698 | 52.4468
-0.5 | 0.3027 | 0.00454 | -0.0701 | 66.674
0 | 0.3593 | 0.00433 | -0.0706 | 82.9792
0.5 | 0.4147 | 0.00413 | -0.0708 | 100.4116
1 | 0.4676 | 0.00369 | -0.0706 | 126.7209
1.5 | 0.5227 | 0.00356 | -0.0708 | 146.8258
2 | 0.5793 | 0.0036 | -0.0713 | 160.9167
2.5 | 0.6319 | 0.0038 | -0.071 | 166.2895
3 | 0.6785 | 0.00439 | -0.0696 | 154.5558
3.5 | 0.7189 | 0.00525 | -0.067 | 136.9333
4 | 0.7655 | 0.00576 | -0.0657 | 132.8993
4.5 | 0.8147 | 0.00612 | -0.0648 | 133.1209
5 | 0.8625 | 0.00651 | -0.0636 | 132.4885
5.5 | 0.9086 | 0.00693 | -0.0621 | 131.1111
6 | 0.9539 | 0.00734 | -0.0605 | 129.9591
6.5 | 0.997 | 0.00774 | -0.0585 | 128.8114
7 | 1.038 | 0.00814 | -0.056 | 127.5184
7.5 | 1.0703 | 0.00847 | -0.0517 | 126.3636
8 | 1.1009 | 0.00885 | -0.0471 | 124.3955
8.5 | 1.1305 | 0.00932 | -0.0427 | 121.2983
9 | 1.162 | 0.00981 | -0.0388 | 118.4506
9.5 | 1.1909 | 0.01044 | -0.0348 | 114.0709
10 | 1.2191 | 0.01115 | -0.0309 | 109.3363
10.5 | 1.2442 | 0.01186 | -0.0265 | 104.9073
11 | 1.3635 | 0.01268 | -0.0424 | 107.5315
11.5 | 1.4121 | 0.01372 | -0.0434 | 102.9227
12 | 1.4814 | 0.01488 | -0.0489 | 99.5565
12.5 | 1.5139 | 0.01634 | -0.0474 | 92.6499
13 | 1.5452 | 0.01782 | -0.0457 | 86.7116
13.5 | 1.5717 | 0.01961 | -0.0436 | 80.1479
14 | 1.5996 | 0.02135 | -0.0418 | 74.9227
14.5 | 1.6254 | 0.02323 | -0.0399 | 69.9699
15 | 1.6488 | 0.02536 | -0.0379 | 65.0158
15.5 | 1.6711 | 0.02762 | -0.0361 | 60.5033
16 | 1.6955 | 0.02981 | -0.0345 | 56.8769
16.5 | 1.7192 | 0.03209 | -0.033 | 53.5743
17 | 1.7383 | 0.03477 | -0.0314 | 49.9942
17.5 | 1.7564 | 0.03763 | -0.0299 | 46.6755
18 | 1.7747 | 0.04054 | -0.0285 | 43.7765
18.5 | 1.7906 | 0.04368 | -0.0272 | 40.9936
19 | 1.8087 | 0.04668 | -0.0261 | 38.7468
19.5 | 1.8189 | 0.0504 | -0.0248 | 36.0893
20 | 1.8311 | 0.0541 | -0.0239 | 33.8466

## 149. Re 20M Mach 0.25 (1)
BIGFOIL.COM POLAR EXPORT
GA 40A416
GA 40A416 |  |  |  | Cl Max: | 1.535 | at alpha= | 12 | deg
JavaFoil+Calcfoil stall+Eppler ext transition |  |  |  | L/D Max: | 132.199 | at alpha= | 4 | deg
Re: | 20000000 |  |  | Cd Min: | 0.00511 | at alpha= | -0.5 | deg
Mach: | 0.25 |  |  | Cl=0 at alpha= | -3.0242 | deg
|  |  |  | @ Cl=0.1, Cd= | 0.00544
|  |  |  | @ Cl=0.4, Cd= | 0.0051986
|  |  |  | @ Cl=0.6, Cd= | 0.0055298
alpha (deg) | Cl | Cd | Cm | Cl/Cd
-15.5 | -0.264 | 0.10314 | -0.019 | -2.562
-15 | -0.313 | 0.09722 | -0.02 | -3.223
-14.5 | -0.357 | 0.09135 | -0.021 | -3.91
-14 | -0.396 | 0.08739 | -0.021 | -4.528
-13.5 | -0.431 | 0.08228 | -0.022 | -5.233
-13 | -0.461 | 0.07741 | -0.023 | -5.952
-12.5 | -0.49 | 0.06827 | -0.026 | -7.173
-12 | -0.546 | 0.03585 | -0.034 | -15.222
-11.5 | -0.611 | 0.01361 | -0.041 | -44.877
-11 | -0.627 | 0.01131 | -0.042 | -55.429
-10.5 | -0.64 | 0.009 | -0.044 | -71.13
-10 | -0.634 | 0.00852 | -0.045 | -74.397
-9.5 | -0.621 | 0.0081 | -0.046 | -76.582
-9 | -0.6 | 0.00763 | -0.048 | -78.613
-8.5 | -0.572 | 0.00734 | -0.049 | -78.022
-8 | -0.539 | 0.00696 | -0.05 | -77.361
-7.5 | -0.499 | 0.00688 | -0.051 | -72.616
-7 | -0.455 | 0.00664 | -0.052 | -68.556
-6.5 | -0.407 | 0.00636 | -0.053 | -63.889
-6 | -0.354 | 0.00621 | -0.054 | -57.06
-5.5 | -0.299 | 0.00593 | -0.056 | -50.451
-5 | -0.242 | 0.00619 | -0.057 | -39.025
-4.5 | -0.182 | 0.0061 | -0.058 | -29.863
-4 | -0.121 | 0.00599 | -0.059 | -20.26
-3.5 | -0.059 | 0.00578 | -0.06 | -10.264
-3 | 0.003 | 0.0057 | -0.062 | 0.591
-2.5 | 0.067 | 0.00544 | -0.063 | 12.227
-2 | 0.13 | 0.00544 | -0.064 | 23.87
-1.5 | 0.194 | 0.00546 | -0.065 | 35.494
-1 | 0.257 | 0.00514 | -0.066 | 50.087
-0.5 | 0.321 | 0.00511 | -0.067 | 62.843
0 | 0.387 | 0.00516 | -0.069 | 75.021
0.5 | 0.451 | 0.00535 | -0.07 | 84.369
1 | 0.515 | 0.0055 | -0.071 | 93.755
1.5 | 0.579 | 0.00552 | -0.072 | 104.987
2 | 0.643 | 0.00555 | -0.073 | 115.934
2.5 | 0.707 | 0.00585 | -0.075 | 121.002
3 | 0.771 | 0.00609 | -0.076 | 126.527
3.5 | 0.835 | 0.00645 | -0.077 | 129.542
4 | 0.899 | 0.0068 | -0.078 | 132.199
4.5 | 0.957 | 0.00758 | -0.079 | 126.254
5 | 1.018 | 0.00781 | -0.081 | 130.464
5.5 | 1.079 | 0.00875 | -0.082 | 123.265
6 | 1.138 | 0.00946 | -0.083 | 120.291
6.5 | 1.196 | 0.00935 | -0.084 | 127.892
7 | 1.251 | 0.00979 | -0.085 | 127.711
7.5 | 1.303 | 0.0108 | -0.086 | 120.626
8 | 1.352 | 0.01065 | -0.088 | 126.991
8.5 | 1.399 | 0.01096 | -0.089 | 127.644
9 | 1.441 | 0.01164 | -0.09 | 123.716
9.5 | 1.478 | 0.01244 | -0.091 | 118.855
10 | 1.479 | 0.01411 | -0.09 | 104.845
10.5 | 1.503 | 0.01465 | -0.091 | 102.563
11 | 1.52 | 0.0155 | -0.092 | 98.077
11.5 | 1.531 | 0.01662 | -0.093 | 92.163
12 | 1.535 | 0.0175 | -0.094 | 87.723
12.5 | 1.532 | 0.01858 | -0.094 | 82.498
13 | 1.522 | 0.01966 | -0.095 | 77.445
13.5 | 1.504 | 0.02094 | -0.096 | 71.835
14 | 1.478 | 0.02245 | -0.097 | 65.861
14.5 | 1.445 | 0.02398 | -0.097 | 60.269
15 | 1.405 | 0.02602 | -0.098 | 53.99
15.5 | 1.357 | 0.02805 | -0.099 | 48.379
16 | 1.303 | 0.02997 | -0.099 | 43.49
16.5 | 1.243 | 0.03217 | -0.1 | 38.646
17 | 1.163 | 0.03519 | -0.1 | 33.051

## 150. Re 20M Mach 0.25 (2)
BIGFOIL.COM POLAR EXPORT
GA 40A416
GA 40A416 |  |  |  | Cl Max: | 1.8177 | at alpha= | 20 | deg
XFOIL ncrit=9 |  |  |  | L/D Max: | 177.859 | at alpha= | 2.5 | deg
Re: | 20000000 |  |  | Cd Min: | 0.0827 | at alpha= | -19.5 | deg
Mach: | 0.25 |  |  | Cl=0 at alpha= | -3.1413 | deg
|  |  |  | @ Cl=0.1, Cd= | 0.0050651
|  |  |  | @ Cl=0.4, Cd= | 0.0042392
|  |  |  | @ Cl=0.6, Cd= | 0.0035704
alpha (deg) | Cl | Cd | Cm | Cl/Cd
-19.5 | -0.9972 | 0.0827 | -0.1046 | -12.058
-19 | -1.1081 | 0.05964 | -0.122 | -18.5798
-18.5 | -1.1431 | 0.04891 | -0.1287 | -23.3715
-18 | -1.1741 | 0.04025 | -0.1324 | -29.1702
-17.5 | -1.1936 | 0.03388 | -0.1332 | -35.2302
-17 | -1.2251 | 0.02771 | -0.1316 | -44.2115
-16.5 | -1.2321 | 0.02386 | -0.128 | -51.6387
-16 | -1.2318 | 0.02085 | -0.1234 | -59.0791
-15.5 | -1.2303 | 0.01831 | -0.1174 | -67.1928
-15 | -1.2212 | 0.01635 | -0.1109 | -74.6911
-14.5 | -1.2035 | 0.01498 | -0.1042 | -80.3405
-14 | -1.1822 | 0.01387 | -0.0971 | -85.2343
-13.5 | -1.1552 | 0.01299 | -0.0906 | -88.9299
-13 | -1.1133 | 0.01209 | -0.0865 | -92.0844
-12.5 | -1.0663 | 0.01137 | -0.0833 | -93.7819
-12 | -1.017 | 0.01068 | -0.0805 | -95.2247
-11.5 | -0.9653 | 0.01007 | -0.0782 | -95.859
-11 | -0.9118 | 0.00957 | -0.0762 | -95.2769
-10.5 | -0.8566 | 0.00912 | -0.0746 | -93.9254
-10 | -0.8008 | 0.0087 | -0.0733 | -92.046
-9.5 | -0.7449 | 0.00829 | -0.072 | -89.8552
-9 | -0.688 | 0.00794 | -0.071 | -86.6499
-8.5 | -0.6309 | 0.00757 | -0.0702 | -83.3421
-8 | -0.5736 | 0.00723 | -0.0695 | -79.3361
-7.5 | -0.5162 | 0.00692 | -0.0689 | -74.5954
-7 | -0.458 | 0.00665 | -0.0685 | -68.8722
-6.5 | -0.3991 | 0.00641 | -0.0684 | -62.2621
-6 | -0.3405 | 0.00615 | -0.0682 | -55.3659
-5.5 | -0.2815 | 0.00595 | -0.0683 | -47.3109
-5 | -0.2224 | 0.00578 | -0.0684 | -38.4775
-4.5 | -0.163 | 0.00561 | -0.0686 | -29.0553
-4 | -0.103 | 0.00546 | -0.069 | -18.8645
-3.5 | -0.0429 | 0.00532 | -0.0695 | -8.0639
-3 | 0.0169 | 0.0052 | -0.0699 | 3.25
-2.5 | 0.0768 | 0.0051 | -0.0704 | 15.0588
-2 | 0.1367 | 0.00501 | -0.071 | 27.2854
-1.5 | 0.1969 | 0.00489 | -0.0717 | 40.2658
-1 | 0.2562 | 0.00473 | -0.0722 | 54.1649
-0.5 | 0.3143 | 0.00455 | -0.0725 | 69.0769
0 | 0.3726 | 0.00434 | -0.0729 | 85.8525
0.5 | 0.4297 | 0.00413 | -0.0731 | 104.0436
1 | 0.4839 | 0.00368 | -0.0729 | 131.4946
1.5 | 0.5414 | 0.00355 | -0.0731 | 152.507
2 | 0.5998 | 0.00357 | -0.0736 | 168.0112
2.5 | 0.6563 | 0.00369 | -0.0736 | 177.8591
3 | 0.7044 | 0.00427 | -0.0721 | 164.9649
3.5 | 0.7435 | 0.00522 | -0.0689 | 142.433
4 | 0.7882 | 0.00584 | -0.0668 | 134.9658
4.5 | 0.8386 | 0.0062 | -0.0656 | 135.2581
5 | 0.885 | 0.00666 | -0.0637 | 132.8829
5.5 | 0.9295 | 0.00713 | -0.0614 | 130.3647
6.5 | 1.0082 | 0.008 | -0.0547 | 126.025
7 | 1.0337 | 0.00845 | -0.0485 | 122.3314
7.5 | 1.0639 | 0.00895 | -0.0435 | 118.8715
8 | 1.0949 | 0.0095 | -0.039 | 115.2526
8.5 | 1.1245 | 0.0102 | -0.0345 | 110.2451
9 | 1.1562 | 0.01095 | -0.0306 | 105.589
9.5 | 1.1856 | 0.01188 | -0.0267 | 99.798
10 | 1.2151 | 0.01284 | -0.0228 | 94.634
10.5 | 1.264 | 0.01368 | -0.0231 | 92.3977
11 | 1.3676 | 0.01512 | -0.0352 | 90.4497
11.5 | 1.438 | 0.01653 | -0.0403 | 86.9933
12 | 1.4949 | 0.01827 | -0.0431 | 81.8227
12.5 | 1.5249 | 0.02009 | -0.0408 | 75.9034
13 | 1.5526 | 0.02209 | -0.0384 | 70.2852
13.5 | 1.5802 | 0.02414 | -0.036 | 65.4598
14 | 1.6051 | 0.02648 | -0.0337 | 60.6156
14.5 | 1.6288 | 0.02897 | -0.0313 | 56.2237
15 | 1.6544 | 0.03143 | -0.0293 | 52.6376
15.5 | 1.6792 | 0.03399 | -0.0273 | 49.4028
16 | 1.7021 | 0.03676 | -0.0253 | 46.303
16.5 | 1.7204 | 0.04 | -0.0233 | 43.01
17 | 1.7374 | 0.04338 | -0.0214 | 40.0507
17.5 | 1.7541 | 0.04694 | -0.0196 | 37.369
18 | 1.7693 | 0.05068 | -0.018 | 34.9112
18.5 | 1.7841 | 0.05453 | -0.0166 | 32.7178
19 | 1.7989 | 0.05848 | -0.0154 | 30.7609
19.5 | 1.81 | 0.0628 | -0.0142 | 28.8217
20 | 1.8177 | 0.06762 | -0.0133 | 26.8811

## 151. Re 20M Mach 0.50 (1)
BIGFOIL.COM POLAR EXPORT
GA 40A416
GA 40A416 |  |  |  | Cl Max: | 1.397 | at alpha= | 8 | deg
JavaFoil+Calcfoil stall+Eppler ext transition |  |  |  | L/D Max: | 130.628 | at alpha= | 4 | deg
Re: | 20000000 |  |  | Cd Min: | 0.00535 | at alpha= | 0 | deg
Mach: | 0.5 |  |  | Cl=0 at alpha= | -3.0286 | deg
|  |  |  | @ Cl=0.1, Cd= | 0.0057627
|  |  |  | @ Cl=0.4, Cd= | 0.0053678
|  |  |  | @ Cl=0.6, Cd= | 0.0057367
alpha (deg) | Cl | Cd | Cm | Cl/Cd
-20 | -0.956 | 0.18562 | -0.017 | -5.148
-19.5 | -0.928 | 0.17952 | -0.017 | -5.171
-19 | -0.901 | 0.17097 | -0.018 | -5.27
-18.5 | -0.875 | 0.15457 | -0.019 | -5.661
-18 | -0.847 | 0.14654 | -0.019 | -5.783
-17.5 | -0.82 | 0.13479 | -0.02 | -6.086
-17 | -0.792 | 0.12891 | -0.02 | -6.144
-16.5 | -0.76 | 0.15641 | -0.02 | -4.861
-16 | -0.735 | 0.12216 | -0.021 | -6.013
-15.5 | -0.706 | 0.11903 | -0.021 | -5.93
-15 | -0.678 | 0.11463 | -0.021 | -5.912
-14.5 | -0.651 | 0.09722 | -0.023 | -6.699
-14 | -0.622 | 0.09388 | -0.023 | -6.629
-13.5 | -0.594 | 0.09577 | -0.023 | -6.206
-13 | -0.568 | 0.08598 | -0.025 | -6.606
-12.5 | -0.54 | 0.0807 | -0.026 | -6.689
-12 | -0.514 | 0.0723 | -0.028 | -7.111
-11.5 | -0.493 | 0.06095 | -0.032 | -8.086
-11 | -0.522 | 0.02047 | -0.045 | -25.481
-10.5 | -0.508 | 0.0132 | -0.048 | -38.506
-10 | -0.481 | 0.01064 | -0.05 | -45.24
-9.5 | -0.452 | 0.00898 | -0.052 | -50.351
-9 | -0.342 | 0.05189 | -0.031 | -6.6
-8.5 | -0.383 | 0.00852 | -0.054 | -44.905
-8 | -0.348 | 0.00799 | -0.056 | -43.551
-7.5 | -0.257 | 0.04417 | -0.033 | -5.812
-7 | -0.278 | 0.00778 | -0.058 | -35.756
-6.5 | -0.285 | 0.00735 | -0.06 | -38.783
-6 | -0.346 | 0.00698 | -0.061 | -49.591
-5.5 | -0.312 | 0.00668 | -0.062 | -46.625
-5 | -0.26 | 0.0068 | -0.063 | -38.165
-4.5 | -0.199 | 0.00654 | -0.065 | -30.421
-4 | -0.134 | 0.00619 | -0.066 | -21.632
-3.5 | -0.066 | 0.00619 | -0.067 | -10.641
-3 | 0.004 | 0.00609 | -0.069 | 0.616
-2.5 | 0.074 | 0.00577 | -0.07 | 12.855
-2 | 0.145 | 0.00575 | -0.071 | 25.225
-1.5 | 0.217 | 0.00576 | -0.073 | 37.633
-1 | 0.288 | 0.0054 | -0.074 | 53.242
-0.5 | 0.359 | 0.00539 | -0.075 | 66.587
0 | 0.433 | 0.00535 | -0.077 | 80.954
0.5 | 0.505 | 0.00536 | -0.078 | 94.082
1 | 0.576 | 0.00581 | -0.079 | 99.232
1.5 | 0.648 | 0.00559 | -0.081 | 115.794
2 | 0.719 | 0.00631 | -0.082 | 113.943
2.5 | 0.791 | 0.00647 | -0.083 | 122.248
3 | 0.862 | 0.00677 | -0.085 | 127.426
3.5 | 0.934 | 0.00732 | -0.086 | 127.513
4 | 1.005 | 0.00769 | -0.087 | 130.628
4.5 | 1.068 | 0.00847 | -0.089 | 126.023
5 | 1.134 | 0.00968 | -0.09 | 117.228
5.5 | 1.199 | 0.01089 | -0.091 | 110.129
6 | 1.243 | 0.01161 | -0.091 | 107.065
6.5 | 1.292 | 0.01249 | -0.092 | 103.379
7 | 1.338 | 0.01322 | -0.093 | 101.221
7.5 | 1.374 | 0.01443 | -0.094 | 95.249
8 | 1.397 | 0.01532 | -0.095 | 91.154
8.5 | 1.396 | 0.0165 | -0.096 | 84.596
9 | 1.35 | 0.01804 | -0.097 | 74.853
9.5 | 1.147 | 0.01956 | -0.098 | 58.655
10 | 0.883 | 0.02141 | -0.099 | 41.224
10.5 | 0.916 | 0.02145 | -0.1 | 42.688
11 | 0.945 | 0.02414 | -0.1 | 39.16
11.5 | 0.964 | 0.02953 | -0.1 | 32.65
12 | 1.005 | 0.02788 | -0.102 | 36.041
12.5 | 1.033 | 0.03127 | -0.103 | 33.023
13 | 1.063 | 0.0334 | -0.103 | 31.825

## 152. Re 20M Mach 0.50 (2)
BIGFOIL.COM POLAR EXPORT
GA 40A416
GA 40A416 |  |  |  | Cl Max: | 1.5488 | at alpha= | 13 | deg
XFOIL ncrit=9 |  |  |  | L/D Max: | 220.186 | at alpha= | 3 | deg
Re: | 20000000 |  |  | Cd Min: | 0.075 | at alpha= | -11.5 | deg
Mach: | 0.5 |  |  | Cl=0 at alpha= | -3.1772 | deg
|  |  |  | @ Cl=0.1, Cd= | 0.0052396
|  |  |  | @ Cl=0.4, Cd= | 0.00457
|  |  |  | @ Cl=0.6, Cd= | 0.0036044
alpha (deg) | Cl | Cd | Cm | Cl/Cd
-12 | -0.2721 | 0.07314 | -0.0981 | -3.7203
-11.5 | -0.2916 | 0.075 | -0.1176 | -3.888
-11 | -0.3049 | 0.06491 | -0.1238 | -4.6973
-10.5 | -0.3049 | 0.05419 | -0.1318 | -5.6265
-10 | -0.3258 | 0.04434 | -0.1388 | -7.3478
-9.5 | -0.3586 | 0.03667 | -0.1411 | -9.7791
-9 | -0.4001 | 0.0305 | -0.138 | -13.118
-8.5 | -0.4439 | 0.02575 | -0.1289 | -17.2388
-8 | -0.4797 | 0.02124 | -0.1166 | -22.5847
-7.5 | -0.4941 | 0.01554 | -0.1067 | -31.7954
-7 | -0.4974 | 0.00969 | -0.0966 | -51.3313
-6.5 | -0.4578 | 0.00749 | -0.0895 | -61.1215
-6 | -0.3929 | 0.00684 | -0.0862 | -57.4415
-5.5 | -0.3231 | 0.00647 | -0.0842 | -49.9382
-5 | -0.2533 | 0.00616 | -0.0829 | -41.1201
-4.5 | -0.1836 | 0.00591 | -0.082 | -31.066
-4 | -0.114 | 0.00571 | -0.0814 | -19.965
-3.5 | -0.0448 | 0.00555 | -0.0811 | -8.0721
-3 | 0.0246 | 0.00541 | -0.0811 | 4.5471
-2.5 | 0.094 | 0.00525 | -0.0814 | 17.9048
-2 | 0.1634 | 0.00513 | -0.0818 | 31.8519
-1.5 | 0.2323 | 0.00502 | -0.0823 | 46.2749
-1 | 0.3005 | 0.00491 | -0.0828 | 61.2016
-0.5 | 0.3669 | 0.00471 | -0.083 | 77.8981
0 | 0.4331 | 0.00443 | -0.0833 | 97.7652
0.5 | 0.4985 | 0.00414 | -0.0835 | 120.4106
1 | 0.5579 | 0.00366 | -0.0827 | 152.4317
1.5 | 0.6261 | 0.00357 | -0.0833 | 175.3782
2 | 0.6932 | 0.00356 | -0.0837 | 194.7191
2.5 | 0.7621 | 0.00359 | -0.0843 | 212.2841
3 | 0.8279 | 0.00376 | -0.0842 | 220.1862
3.5 | 0.8633 | 0.00487 | -0.0785 | 177.269
4 | 0.8903 | 0.00599 | -0.0711 | 148.6311
4.5 | 0.9244 | 0.0067 | -0.0649 | 137.9701
5 | 0.9441 | 0.00728 | -0.0556 | 129.6841
5.5 | 0.9571 | 0.00824 | -0.0459 | 116.1529
6 | 0.9708 | 0.0096 | -0.0374 | 101.125
6.5 | 0.9897 | 0.01124 | -0.0305 | 88.0516
7 | 1.0094 | 0.01316 | -0.0243 | 76.7021
7.5 | 1.0422 | 0.0147 | -0.0199 | 70.898
8 | 1.0756 | 0.01631 | -0.0156 | 65.9473
8.5 | 1.1082 | 0.01803 | -0.0115 | 61.4642
9 | 1.1442 | 0.01971 | -0.0077 | 58.0518
9.5 | 1.1786 | 0.02162 | -0.004 | 54.5143
10 | 1.2366 | 0.02367 | -0.0048 | 52.2433
11 | 1.4248 | 0.02952 | -0.0204 | 48.2656
11.5 | 1.4903 | 0.03288 | -0.0229 | 45.3254
12 | 1.5226 | 0.03596 | -0.0191 | 42.3415
12.5 | 1.5454 | 0.03973 | -0.0147 | 38.8976
13 | 1.5488 | 0.04492 | -0.01 | 34.4791