## index
index | Re | Mach | Datasource
1 | 50000 | 0 | JavaFoil+Calcfoil stall+Eppler ext transition
2 | 50000 | 0 | XFOIL ncrit=9
3 | 50000 | 0.1 | JavaFoil+Calcfoil stall+Eppler ext transition
4 | 50000 | 0.1 | XFOIL ncrit=9
5 | 50000 | 0.25 | JavaFoil+Calcfoil stall+Eppler ext transition
6 | 50000 | 0.25 | XFOIL ncrit=9
7 | 50000 | 0.5 | JavaFoil+Calcfoil stall+Eppler ext transition
8 | 50000 | 0.5 | XFOIL ncrit=9
9 | 100000 | 0 | JavaFoil+Calcfoil stall+Eppler ext transition
10 | 100000 | 0 | XFOIL ncrit=9
11 | 100000 | 0.1 | JavaFoil+Calcfoil stall+Eppler ext transition
12 | 100000 | 0.1 | XFOIL ncrit=9
13 | 100000 | 0.25 | JavaFoil+Calcfoil stall+Eppler ext transition
14 | 100000 | 0.25 | XFOIL ncrit=9
15 | 100000 | 0.5 | JavaFoil+Calcfoil stall+Eppler ext transition
16 | 100000 | 0.5 | XFOIL ncrit=9
17 | 250000 | 0 | JavaFoil+Calcfoil stall+Eppler ext transition
18 | 250000 | 0 | XFOIL ncrit=9
19 | 250000 | 0.1 | JavaFoil+Calcfoil stall+Eppler ext transition
20 | 250000 | 0.1 | XFOIL ncrit=9
21 | 250000 | 0.25 | JavaFoil+Calcfoil stall+Eppler ext transition
22 | 250000 | 0.25 | XFOIL ncrit=9
23 | 250000 | 0.5 | JavaFoil+Calcfoil stall+Eppler ext transition
24 | 250000 | 0.5 | XFOIL ncrit=9
25 | 500000 | 0 | JavaFoil+Calcfoil stall+Eppler ext transition
26 | 500000 | 0 | XFOIL ncrit=9
27 | 500000 | 0.1 | JavaFoil+Calcfoil stall+Eppler ext transition
28 | 500000 | 0.1 | XFOIL ncrit=9
29 | 500000 | 0.25 | JavaFoil+Calcfoil stall+Eppler ext transition
30 | 500000 | 0.25 | XFOIL ncrit=9
31 | 500000 | 0.5 | JavaFoil+Calcfoil stall+Eppler ext transition
32 | 500000 | 0.5 | XFOIL ncrit=9
33 | 750000 | 0 | JavaFoil+Calcfoil stall+Eppler ext transition
34 | 750000 | 0 | XFOIL ncrit=9
35 | 750000 | 0.1 | JavaFoil+Calcfoil stall+Eppler ext transition
36 | 750000 | 0.1 | XFOIL ncrit=9
37 | 750000 | 0.25 | JavaFoil+Calcfoil stall+Eppler ext transition
38 | 750000 | 0.25 | XFOIL ncrit=9
39 | 750000 | 0.5 | JavaFoil+Calcfoil stall+Eppler ext transition
40 | 750000 | 0.5 | XFOIL ncrit=9
41 | 1000000 | 0 | JavaFoil+Calcfoil stall+Eppler ext transition
42 | 1000000 | 0 | XFOIL ncrit=9
43 | 1000000 | 0.1 | JavaFoil+Calcfoil stall+Eppler ext transition
44 | 1000000 | 0.1 | XFOIL ncrit=9
45 | 1000000 | 0.25 | JavaFoil+Calcfoil stall+Eppler ext transition
46 | 1000000 | 0.25 | XFOIL ncrit=9
47 | 1000000 | 0.5 | JavaFoil+Calcfoil stall+Eppler ext transition
48 | 1000000 | 0.5 | XFOIL ncrit=9
49 | 2000000 | 0 | JavaFoil+Calcfoil stall+Eppler ext transition
50 | 2000000 | 0 | XFOIL ncrit=9
51 | 2000000 | 0.1 | JavaFoil+Calcfoil stall+Eppler ext transition
52 | 2000000 | 0.1 | XFOIL ncrit=9
53 | 2000000 | 0.25 | JavaFoil+Calcfoil stall+Eppler ext transition
54 | 2000000 | 0.25 | XFOIL ncrit=9
55 | 2000000 | 0.5 | JavaFoil+Calcfoil stall+Eppler ext transition
56 | 2000000 | 0.5 | XFOIL ncrit=9
57 | 3000000 | 0 | JavaFoil+Calcfoil stall+Eppler ext transition
58 | 3000000 | 0 | XFOIL ncrit=9
59 | 3000000 | 0.1 | JavaFoil+Calcfoil stall+Eppler ext transition
60 | 3000000 | 0.1 | XFOIL ncrit=9
61 | 3000000 | 0.25 | JavaFoil+Calcfoil stall+Eppler ext transition
62 | 3000000 | 0.25 | XFOIL ncrit=9
63 | 3000000 | 0.5 | JavaFoil+Calcfoil stall+Eppler ext transition
64 | 3000000 | 0.5 | XFOIL ncrit=9
65 | 4000000 | 0 | JavaFoil+Calcfoil stall+Eppler ext transition
66 | 4000000 | 0 | XFOIL ncrit=9
67 | 4000000 | 0.1 | JavaFoil+Calcfoil stall+Eppler ext transition
68 | 4000000 | 0.1 | XFOIL ncrit=9
69 | 4000000 | 0.25 | JavaFoil+Calcfoil stall+Eppler ext transition
70 | 4000000 | 0.25 | XFOIL ncrit=9
71 | 4000000 | 0.5 | JavaFoil+Calcfoil stall+Eppler ext transition
72 | 4000000 | 0.5 | XFOIL ncrit=9
73 | 5000000 | 0 | JavaFoil+Calcfoil stall+Eppler ext transition
74 | 5000000 | 0 | XFOIL ncrit=9
75 | 5000000 | 0.1 | JavaFoil+Calcfoil stall+Eppler ext transition
76 | 5000000 | 0.1 | XFOIL ncrit=9
77 | 5000000 | 0.25 | JavaFoil+Calcfoil stall+Eppler ext transition
78 | 5000000 | 0.25 | XFOIL ncrit=9
79 | 5000000 | 0.5 | JavaFoil+Calcfoil stall+Eppler ext transition
80 | 5000000 | 0.5 | XFOIL ncrit=9
81 | 6000000 | 0 | JavaFoil+Calcfoil stall+Eppler ext transition
82 | 6000000 | 0 | XFOIL ncrit=9
83 | 6000000 | 0.1 | JavaFoil+Calcfoil stall+Eppler ext transition
84 | 6000000 | 0.1 | XFOIL ncrit=9
85 | 6000000 | 0.25 | JavaFoil+Calcfoil stall+Eppler ext transition
86 | 6000000 | 0.25 | XFOIL ncrit=9
87 | 6000000 | 0.5 | JavaFoil+Calcfoil stall+Eppler ext transition
88 | 6000000 | 0.5 | XFOIL ncrit=9
89 | 7000000 | 0 | JavaFoil+Calcfoil stall+Eppler ext transition
90 | 7000000 | 0 | XFOIL ncrit=9
91 | 7000000 | 0.1 | JavaFoil+Calcfoil stall+Eppler ext transition
92 | 7000000 | 0.1 | XFOIL ncrit=9
93 | 7000000 | 0.25 | JavaFoil+Calcfoil stall+Eppler ext transition
94 | 7000000 | 0.25 | XFOIL ncrit=9
95 | 7000000 | 0.5 | JavaFoil+Calcfoil stall+Eppler ext transition
96 | 7000000 | 0.5 | XFOIL ncrit=9
97 | 8000000 | 0 | JavaFoil+Calcfoil stall+Eppler ext transition
98 | 8000000 | 0 | XFOIL ncrit=9
99 | 8000000 | 0.1 | JavaFoil+Calcfoil stall+Eppler ext transition
100 | 8000000 | 0.1 | XFOIL ncrit=9
101 | 8000000 | 0.25 | JavaFoil+Calcfoil stall+Eppler ext transition
102 | 8000000 | 0.25 | XFOIL ncrit=9
103 | 8000000 | 0.5 | JavaFoil+Calcfoil stall+Eppler ext transition
104 | 8000000 | 0.5 | XFOIL ncrit=9
105 | 10000000 | 0 | JavaFoil+Calcfoil stall+Eppler ext transition
106 | 10000000 | 0 | XFOIL ncrit=9
107 | 10000000 | 0.1 | JavaFoil+Calcfoil stall+Eppler ext transition
108 | 10000000 | 0.1 | XFOIL ncrit=9
109 | 10000000 | 0.25 | JavaFoil+Calcfoil stall+Eppler ext transition
110 | 10000000 | 0.25 | XFOIL ncrit=9
111 | 10000000 | 0.5 | JavaFoil+Calcfoil stall+Eppler ext transition
112 | 10000000 | 0.5 | XFOIL ncrit=9
113 | 12000000 | 0 | JavaFoil+Calcfoil stall+Eppler ext transition
114 | 12000000 | 0 | XFOIL ncrit=9
115 | 12000000 | 0.1 | JavaFoil+Calcfoil stall+Eppler ext transition
116 | 12000000 | 0.1 | XFOIL ncrit=9
117 | 12000000 | 0.25 | JavaFoil+Calcfoil stall+Eppler ext transition
118 | 12000000 | 0.25 | XFOIL ncrit=9
119 | 12000000 | 0.5 | JavaFoil+Calcfoil stall+Eppler ext transition
120 | 12000000 | 0.5 | XFOIL ncrit=9
121 | 14000000 | 0 | JavaFoil+Calcfoil stall+Eppler ext transition
122 | 14000000 | 0 | XFOIL ncrit=9
123 | 14000000 | 0.1 | JavaFoil+Calcfoil stall+Eppler ext transition
124 | 14000000 | 0.1 | XFOIL ncrit=9
125 | 14000000 | 0.25 | JavaFoil+Calcfoil stall+Eppler ext transition
126 | 14000000 | 0.25 | XFOIL ncrit=9
127 | 14000000 | 0.5 | JavaFoil+Calcfoil stall+Eppler ext transition
128 | 14000000 | 0.5 | XFOIL ncrit=9
129 | 16000000 | 0 | JavaFoil+Calcfoil stall+Eppler ext transition
130 | 16000000 | 0 | XFOIL ncrit=9
131 | 16000000 | 0.1 | JavaFoil+Calcfoil stall+Eppler ext transition
132 | 16000000 | 0.1 | XFOIL ncrit=9
133 | 16000000 | 0.25 | JavaFoil+Calcfoil stall+Eppler ext transition
134 | 16000000 | 0.25 | XFOIL ncrit=9
135 | 16000000 | 0.5 | JavaFoil+Calcfoil stall+Eppler ext transition
136 | 16000000 | 0.5 | XFOIL ncrit=9
137 | 18000000 | 0 | JavaFoil+Calcfoil stall+Eppler ext transition
138 | 18000000 | 0 | XFOIL ncrit=9
139 | 18000000 | 0.1 | JavaFoil+Calcfoil stall+Eppler ext transition
140 | 18000000 | 0.1 | XFOIL ncrit=9
141 | 18000000 | 0.25 | JavaFoil+Calcfoil stall+Eppler ext transition
142 | 18000000 | 0.25 | XFOIL ncrit=9
143 | 18000000 | 0.5 | JavaFoil+Calcfoil stall+Eppler ext transition
144 | 18000000 | 0.5 | XFOIL ncrit=9
145 | 20000000 | 0 | JavaFoil+Calcfoil stall+Eppler ext transition
146 | 20000000 | 0 | XFOIL ncrit=9
147 | 20000000 | 0.1 | JavaFoil+Calcfoil stall+Eppler ext transition
148 | 20000000 | 0.1 | XFOIL ncrit=9
149 | 20000000 | 0.25 | JavaFoil+Calcfoil stall+Eppler ext transition
150 | 20000000 | 0.25 | XFOIL ncrit=9
151 | 20000000 | 0.5 | JavaFoil+Calcfoil stall+Eppler ext transition
152 | 20000000 | 0.5 | XFOIL ncrit=9

## 1. Re 50k Mach 0.00 (1)
BIGFOIL.COM POLAR EXPORT
NACA63A317
NACA63A317 |  |  |  | Cl Max: | 1.315 | at alpha= | 9.5 | deg
JavaFoil+Calcfoil stall+Eppler ext transition |  |  |  | L/D Max: | 36.997 | at alpha= | 7.5 | deg
Re: | 50000 |  |  | Cd Min: | 0.01907 | at alpha= | 0 | deg
Mach: | 0 |  |  | Cl=0 at alpha= | -2.4407 | deg
|  |  |  | @ Cl=0.1, Cd= | 0.02037
|  |  |  | @ Cl=0.4, Cd= | 0.019938
|  |  |  | @ Cl=0.6, Cd= | 0.021195
alpha (deg) | Cl | Cd | Cm | Cl/Cd
-20 | -0.901 | 0.27617 | -0.009 | -3.262
-19.5 | -0.919 | 0.26358 | -0.01 | -3.486
-19 | -0.935 | 0.24068 | -0.01 | -3.887
-18.5 | -0.95 | 0.23055 | -0.011 | -4.121
-18 | -0.962 | 0.22508 | -0.011 | -4.276
-17.5 | -0.972 | 0.19878 | -0.011 | -4.892
-17 | -0.979 | 0.19387 | -0.012 | -5.052
-16.5 | -0.978 | 0.18395 | -0.012 | -5.318
-16 | -0.974 | 0.1716 | -0.013 | -5.674
-15.5 | -0.967 | 0.16417 | -0.013 | -5.887
-15 | -0.956 | 0.15251 | -0.013 | -6.27
-14.5 | -0.944 | 0.14143 | -0.014 | -6.671
-14 | -0.928 | 0.13291 | -0.014 | -6.979
-13.5 | -0.909 | 0.12269 | -0.015 | -7.409
-13 | -0.888 | 0.11453 | -0.015 | -7.75
-12.5 | -0.863 | 0.10742 | -0.015 | -8.036
-12 | -0.836 | 0.10063 | -0.016 | -8.308
-11.5 | -0.806 | 0.09624 | -0.016 | -8.378
-11 | -0.774 | 0.08955 | -0.017 | -8.645
-10.5 | -0.739 | 0.08361 | -0.017 | -8.844
-10 | -0.703 | 0.07807 | -0.018 | -9.002
-9.5 | -0.664 | 0.07231 | -0.018 | -9.183
-9 | -0.623 | 0.06857 | -0.019 | -9.09
-8.5 | -0.581 | 0.06321 | -0.021 | -9.2
-8 | -0.538 | 0.05915 | -0.023 | -9.1
-7.5 | -0.576 | 0.02776 | -0.043 | -20.748
-7 | -0.526 | 0.02611 | -0.044 | -20.158
-6.5 | -0.473 | 0.02508 | -0.045 | -18.852
-6 | -0.418 | 0.02396 | -0.046 | -17.463
-5.5 | -0.352 | 0.02417 | -0.046 | -14.549
-5 | -0.295 | 0.02354 | -0.046 | -12.538
-4.5 | -0.238 | 0.02292 | -0.047 | -10.404
-4 | -0.181 | 0.0224 | -0.048 | -8.09
-3.5 | -0.124 | 0.02187 | -0.049 | -5.655
-3 | -0.066 | 0.02137 | -0.05 | -3.076
-2.5 | -0.007 | 0.02095 | -0.051 | -0.349
-2 | 0.052 | 0.02063 | -0.052 | 2.504
-1.5 | 0.111 | 0.02031 | -0.053 | 5.477
-1 | 0.171 | 0.02012 | -0.054 | 8.511
-0.5 | 0.236 | 0.01951 | -0.057 | 12.119
0 | 0.295 | 0.01907 | -0.057 | 15.464
0.5 | 0.355 | 0.01976 | -0.059 | 17.957
1 | 0.413 | 0.01999 | -0.06 | 20.683
1.5 | 0.472 | 0.0203 | -0.06 | 23.273
2 | 0.531 | 0.02065 | -0.061 | 25.723
2.5 | 0.59 | 0.02111 | -0.062 | 27.925
3 | 0.648 | 0.0216 | -0.063 | 29.981
3.5 | 0.705 | 0.02219 | -0.063 | 31.764
4 | 0.76 | 0.02297 | -0.064 | 33.073
4.5 | 0.814 | 0.0238 | -0.064 | 34.205
5 | 0.868 | 0.02473 | -0.065 | 35.089
5.5 | 0.921 | 0.02576 | -0.065 | 35.74
6 | 0.974 | 0.02676 | -0.066 | 36.374
6.5 | 1.025 | 0.02791 | -0.066 | 36.711
7 | 1.076 | 0.0291 | -0.067 | 36.98
7.5 | 1.125 | 0.03041 | -0.068 | 36.997
8 | 1.197 | 0.03283 | -0.07 | 36.475
8.5 | 1.239 | 0.03467 | -0.071 | 35.728
9 | 1.277 | 0.03673 | -0.071 | 34.764
9.5 | 1.315 | 0.03846 | -0.071 | 34.197
10 | 1.164 | 0.07344 | -0.046 | 15.843
10.5 | 1.18 | 0.08091 | -0.037 | 14.586
11 | 1.205 | 0.08641 | -0.034 | 13.948
11.5 | 1.226 | 0.09261 | -0.033 | 13.241
12 | 1.244 | 0.10051 | -0.03 | 12.376
12.5 | 1.259 | 0.10582 | -0.029 | 11.896
13 | 1.27 | 0.11339 | -0.029 | 11.204
13.5 | 1.278 | 0.12217 | -0.029 | 10.464
14 | 1.283 | 0.13074 | -0.03 | 9.81
14.5 | 1.283 | 0.1428 | -0.029 | 8.984

## 2. Re 50k Mach 0.00 (2)
BIGFOIL.COM POLAR EXPORT
NACA63A317
NACA63A317 |  |  |  | Cl Max: | 1.1337 | at alpha= | 13.5 | deg
XFOIL ncrit=9 |  |  |  | L/D Max: | 24.5198 | at alpha= | 11 | deg
Re: | 50000 |  |  | Cd Min: | 0.21834 | at alpha= | 18.5 | deg
Mach: | 0 |  |  | Cl=0 at alpha= | 3.7735 | deg
|  |  |  | @ Cl=0.1, Cd= | 0.059823
|  |  |  | @ Cl=0.4, Cd= | 0.082603
|  |  |  | @ Cl=0.6, Cd= | 0.081812
alpha (deg) | Cl | Cd | Cm | Cl/Cd
-14 | -0.259 | 0.14534 | -0.0395 | -1.782
-13.5 | -0.2448 | 0.13946 | -0.0389 | -1.7553
-13 | -0.2412 | 0.13512 | -0.0383 | -1.7851
-12.5 | -0.2403 | 0.13087 | -0.0373 | -1.8362
-12 | -0.2478 | 0.12668 | -0.0361 | -1.9561
-10.5 | -0.7702 | 0.06987 | -0.0544 | -11.0233
-10 | -0.8202 | 0.06473 | -0.0448 | -12.6711
-9.5 | -0.8646 | 0.05972 | -0.0349 | -14.4776
-9 | -0.8923 | 0.05475 | -0.026 | -16.2977
-8.5 | -0.8854 | 0.04977 | -0.0208 | -17.7898
-8 | -0.8812 | 0.04585 | -0.0145 | -19.2192
-7.5 | -0.8641 | 0.04201 | -0.0097 | -20.5689
-7 | -0.8417 | 0.03882 | -0.0052 | -21.6821
-6.5 | -0.8161 | 0.03598 | -0.001 | -22.682
-6 | -0.7906 | 0.03343 | 0.0033 | -23.6494
-5.5 | -0.7755 | 0.03089 | 0.0095 | -25.1052
-5 | -0.774 | 0.03019 | 0.0202 | -25.6376
-4.5 | -0.7603 | 0.03247 | 0.031 | -23.4155
-4 | -0.735 | 0.03483 | 0.0398 | -21.1025
-3.5 | -0.7129 | 0.03614 | 0.048 | -19.7261
-3 | -0.6886 | 0.0369 | 0.0554 | -18.6612
-2.5 | -0.6609 | 0.0372 | 0.0614 | -17.7661
-2 | -0.622 | 0.03749 | 0.0644 | -16.5911
-1.5 | -0.5115 | 0.04009 | 0.053 | -12.7588
-1 | -0.3385 | 0.044 | 0.0281 | -7.6932
-0.5 | -0.2172 | 0.04588 | 0.0119 | -4.7341
0 | -0.1224 | 0.04723 | -0.0001 | -2.5916
0.5 | -0.0131 | 0.04883 | -0.0152 | -0.26828
1 | 0.091 | 0.05038 | -0.0298 | 1.8063
1.5 | 0.1382 | 0.05136 | -0.0347 | 2.6908
2 | 0.1361 | 0.05178 | -0.0308 | 2.6284
2.5 | 0.0928 | 0.05142 | -0.0209 | 1.8047
3.5 | -0.0337 | 0.0504 | 0.0061 | -0.66865
4 | 0.0279 | 0.05481 | 0 | 0.50903
4.5 | 0.0657 | 0.05706 | -0.0017 | 1.1514
5 | 0.1259 | 0.06191 | -0.0072 | 2.0336
5.5 | 0.1557 | 0.06402 | -0.0074 | 2.4321
6 | 0.2063 | 0.06847 | -0.011 | 3.013
6.5 | 0.2575 | 0.07285 | -0.0143 | 3.5347
7 | 0.3018 | 0.07685 | -0.0164 | 3.9271
7.5 | 0.3334 | 0.08021 | -0.0167 | 4.1566
8 | 0.377 | 0.08334 | -0.0173 | 4.5236
8.5 | 0.5362 | 0.07824 | -0.0173 | 6.8533
9 | 0.5598 | 0.08085 | -0.0152 | 6.9239
9.5 | 0.607 | 0.08198 | -0.0135 | 7.4042
10 | 0.6642 | 0.08143 | -0.0109 | 8.1567
10.5 | 0.7312 | 0.07839 | -0.0069 | 9.3277
11 | 1.0443 | 0.04259 | 0.0031 | 24.5198
11.5 | 1.0579 | 0.04545 | 0.0083 | 23.2761
12 | 1.0845 | 0.04927 | 0.0114 | 22.0114
12.5 | 1.1289 | 0.05358 | 0.0127 | 21.0694
13 | 1.1309 | 0.05924 | 0.0163 | 19.0901
13.5 | 1.1337 | 0.06536 | 0.019 | 17.3455
14 | 1.0825 | 0.07417 | 0.0222 | 14.5948
14.5 | 1.0116 | 0.0868 | 0.0216 | 11.6544
15 | 0.9304 | 0.10457 | 0.016 | 8.8974
16.5 | 0.6895 | 0.19472 | -0.0346 | 3.541
17 | 0.706 | 0.20236 | -0.0367 | 3.4888
17.5 | 0.7008 | 0.20569 | -0.0406 | 3.4071
18 | 0.7097 | 0.21176 | -0.0441 | 3.3514
18.5 | 0.7223 | 0.21834 | -0.0474 | 3.3081

## 3. Re 50k Mach 0.10 (1)
BIGFOIL.COM POLAR EXPORT
NACA63A317
NACA63A317 |  |  |  | Cl Max: | 1.318 | at alpha= | 9.5 | deg
JavaFoil+Calcfoil stall+Eppler ext transition |  |  |  | L/D Max: | 36.842 | at alpha= | 7.5 | deg
Re: | 50000 |  |  | Cd Min: | 0.01915 | at alpha= | 0 | deg
Mach: | 0.1 |  |  | Cl=0 at alpha= | -2.4407 | deg
|  |  |  | @ Cl=0.1, Cd= | 0.020462
|  |  |  | @ Cl=0.4, Cd= | 0.019979
|  |  |  | @ Cl=0.6, Cd= | 0.021268
alpha (deg) | Cl | Cd | Cm | Cl/Cd
-20 | -0.858 | 0.28287 | -0.009 | -3.034
-19.5 | -0.88 | 0.27468 | -0.01 | -3.204
-19 | -0.901 | 0.25962 | -0.01 | -3.469
-18.5 | -0.919 | 0.23528 | -0.011 | -3.906
-18 | -0.935 | 0.22385 | -0.011 | -4.177
-17.5 | -0.949 | 0.21093 | -0.011 | -4.498
-17 | -0.959 | 0.19647 | -0.012 | -4.882
-16.5 | -0.961 | 0.18425 | -0.012 | -5.215
-16 | -0.959 | 0.17647 | -0.013 | -5.435
-15.5 | -0.954 | 0.1688 | -0.013 | -5.654
-15 | -0.947 | 0.15511 | -0.013 | -6.102
-14.5 | -0.936 | 0.14423 | -0.014 | -6.488
-14 | -0.922 | 0.13452 | -0.014 | -6.854
-13.5 | -0.905 | 0.12588 | -0.015 | -7.189
-13 | -0.885 | 0.11731 | -0.015 | -7.543
-12.5 | -0.862 | 0.10853 | -0.015 | -7.94
-12 | -0.836 | 0.10242 | -0.016 | -8.158
-11.5 | -0.807 | 0.09536 | -0.016 | -8.459
-11 | -0.775 | 0.08899 | -0.017 | -8.709
-10.5 | -0.741 | 0.08386 | -0.017 | -8.835
-10 | -0.705 | 0.07775 | -0.018 | -9.062
-9.5 | -0.666 | 0.07302 | -0.018 | -9.123
-9 | -0.625 | 0.06899 | -0.019 | -9.065
-8.5 | -0.584 | 0.06347 | -0.021 | -9.193
-8 | -0.54 | 0.05944 | -0.023 | -9.089
-7.5 | -0.577 | 0.02812 | -0.043 | -20.52
-7 | -0.528 | 0.0263 | -0.044 | -20.08
-6.5 | -0.475 | 0.02526 | -0.045 | -18.783
-6 | -0.42 | 0.02411 | -0.047 | -17.421
-5.5 | -0.353 | 0.0243 | -0.046 | -14.535
-5 | -0.296 | 0.02366 | -0.047 | -12.531
-4.5 | -0.239 | 0.02308 | -0.047 | -10.371
-4 | -0.182 | 0.02248 | -0.048 | -8.1
-3.5 | -0.124 | 0.02195 | -0.049 | -5.661
-3 | -0.066 | 0.02144 | -0.05 | -3.08
-2.5 | -0.007 | 0.02105 | -0.051 | -0.349
-2 | 0.052 | 0.02071 | -0.052 | 2.506
-1.5 | 0.112 | 0.0204 | -0.053 | 5.476
-1 | 0.172 | 0.02021 | -0.054 | 8.511
-0.5 | 0.238 | 0.01958 | -0.057 | 12.135
0 | 0.296 | 0.01915 | -0.058 | 15.474
0.5 | 0.356 | 0.01977 | -0.059 | 18.033
1 | 0.415 | 0.02005 | -0.06 | 20.714
1.5 | 0.475 | 0.02037 | -0.061 | 23.299
2 | 0.534 | 0.02078 | -0.061 | 25.687
2.5 | 0.592 | 0.0212 | -0.062 | 27.938
3 | 0.651 | 0.0217 | -0.063 | 29.985
3.5 | 0.708 | 0.02232 | -0.063 | 31.714
4 | 0.763 | 0.02311 | -0.064 | 33.006
4.5 | 0.818 | 0.02399 | -0.064 | 34.08
5 | 0.871 | 0.02493 | -0.065 | 34.94
5.5 | 0.925 | 0.02592 | -0.065 | 35.675
6 | 0.977 | 0.02697 | -0.066 | 36.238
6.5 | 1.029 | 0.02812 | -0.067 | 36.584
7 | 1.08 | 0.02933 | -0.067 | 36.827
7.5 | 1.13 | 0.03066 | -0.068 | 36.842
8 | 1.201 | 0.03316 | -0.071 | 36.22
8.5 | 1.242 | 0.03508 | -0.071 | 35.412
9 | 1.28 | 0.03718 | -0.071 | 34.43
9.5 | 1.318 | 0.03893 | -0.072 | 33.846
10 | 1.154 | 0.07603 | -0.039 | 15.183
10.5 | 1.181 | 0.08167 | -0.036 | 14.458
11 | 1.206 | 0.08692 | -0.033 | 13.87
11.5 | 1.226 | 0.09345 | -0.032 | 13.123
12 | 1.242 | 0.10001 | -0.029 | 12.423
12.5 | 1.256 | 0.10831 | -0.029 | 11.596
13 | 1.265 | 0.11477 | -0.029 | 11.026
13.5 | 1.271 | 0.12326 | -0.029 | 10.312
14 | 1.273 | 0.12954 | -0.029 | 9.825
14.5 | 1.27 | 0.14393 | -0.029 | 8.825

## 4. Re 50k Mach 0.10 (2)
BIGFOIL.COM POLAR EXPORT
NACA63A317
NACA63A317 |  |  |  | Cl Max: | 1.1218 | at alpha= | 13.5 | deg
XFOIL ncrit=9 |  |  |  | L/D Max: | 23.5262 | at alpha= | 11 | deg
Re: | 50000 |  |  | Cd Min: | 0.2191 | at alpha= | 18.5 | deg
Mach: | 0.1 |  |  | Cl=0 at alpha= | 0.58213 | deg
|  |  |  | @ Cl=0.1, Cd= | 0.060052
|  |  |  | @ Cl=0.4, Cd= | 0.078656
|  |  |  | @ Cl=0.6, Cd= | 0.081064
alpha (deg) | Cl | Cd | Cm | Cl/Cd
-14 | -0.3616 | 0.15457 | -0.0342 | -2.3394
-13.5 | -0.3524 | 0.14862 | -0.0348 | -2.3711
-13 | -0.3466 | 0.14278 | -0.0352 | -2.4275
-12.5 | -0.3427 | 0.13704 | -0.0353 | -2.5007
-12 | -0.3373 | 0.13114 | -0.035 | -2.5721
-10.5 | -0.761 | 0.07097 | -0.0558 | -10.7228
-10 | -0.811 | 0.06583 | -0.0464 | -12.3196
-9.5 | -0.8576 | 0.06086 | -0.0365 | -14.0914
-9 | -0.888 | 0.05585 | -0.0275 | -15.8997
-8.5 | -0.8824 | 0.0508 | -0.0222 | -17.3701
-8 | -0.8806 | 0.04676 | -0.0158 | -18.8323
-7.5 | -0.8671 | 0.04278 | -0.0105 | -20.2688
-7 | -0.8456 | 0.03945 | -0.0059 | -21.4347
-6.5 | -0.8209 | 0.03661 | -0.0016 | -22.4228
-6 | -0.7943 | 0.03395 | 0.0026 | -23.3962
-5.5 | -0.7769 | 0.03141 | 0.0085 | -24.7342
-5 | -0.7751 | 0.03013 | 0.0186 | -25.7252
-4.5 | -0.7624 | 0.03239 | 0.0298 | -23.5381
-4 | -0.7379 | 0.03481 | 0.0389 | -21.1979
-3.5 | -0.713 | 0.03641 | 0.0472 | -19.5825
-3 | -0.6902 | 0.03713 | 0.0548 | -18.5887
-2.5 | -0.6664 | 0.03729 | 0.0614 | -17.8707
-2 | -0.6332 | 0.03741 | 0.0655 | -16.926
-1.5 | -0.5122 | 0.04042 | 0.0527 | -12.6719
-1 | -0.3493 | 0.04406 | 0.0298 | -7.9278
-0.5 | -0.2225 | 0.04603 | 0.0127 | -4.8338
0 | -0.1232 | 0.04747 | 0 | -2.5953
0.5 | -0.0171 | 0.04904 | -0.0145 | -0.34869
1 | 0.087 | 0.05061 | -0.0289 | 1.719
1.5 | 0.1432 | 0.05169 | -0.0354 | 2.7704
2 | 0.1337 | 0.05201 | -0.0304 | 2.5707
2.5 | 0.0909 | 0.05161 | -0.0205 | 1.7613
4 | 0.0241 | 0.05472 | 0.0006 | 0.44042
4.5 | 0.0666 | 0.05735 | -0.0019 | 1.1613
5 | 0.121 | 0.06175 | -0.0064 | 1.9595
5.5 | 0.1572 | 0.06435 | -0.0076 | 2.4429
6 | 0.2005 | 0.06821 | -0.01 | 2.9395
6.5 | 0.2509 | 0.07266 | -0.0133 | 3.4531
7 | 0.2953 | 0.07676 | -0.0155 | 3.8471
7.5 | 0.3258 | 0.07999 | -0.0156 | 4.073
8 | 0.4621 | 0.07754 | -0.0166 | 5.9595
8.5 | 0.5223 | 0.0791 | -0.0164 | 6.603
9 | 0.5536 | 0.0815 | -0.0147 | 6.7926
9.5 | 0.627 | 0.08081 | -0.0132 | 7.7589
10 | 0.6498 | 0.08314 | -0.0106 | 7.8157
10.5 | 0.7537 | 0.07593 | -0.0055 | 9.9262
11 | 1.0328 | 0.0439 | 0.0049 | 23.5262
11.5 | 1.0587 | 0.04621 | 0.0094 | 22.9106
12 | 1.0923 | 0.05007 | 0.012 | 21.8155
12.5 | 1.1197 | 0.0548 | 0.0144 | 20.4325
13 | 1.1201 | 0.06068 | 0.0178 | 18.4591
13.5 | 1.1218 | 0.067 | 0.0204 | 16.7433
14 | 1.0657 | 0.07645 | 0.0229 | 13.9398
14.5 | 0.9941 | 0.08975 | 0.0214 | 11.0763
15.5 | 0.7141 | 0.16618 | -0.0187 | 4.2971
16 | 0.6768 | 0.18819 | -0.0326 | 3.5964
16.5 | 0.6888 | 0.19526 | -0.0348 | 3.5276
17 | 0.7059 | 0.20297 | -0.037 | 3.4779
17.5 | 0.7016 | 0.20638 | -0.0409 | 3.3996
18 | 0.7107 | 0.21246 | -0.0444 | 3.3451
18.5 | 0.7236 | 0.2191 | -0.0477 | 3.3026

## 5. Re 50k Mach 0.25 (1)
BIGFOIL.COM POLAR EXPORT
NACA63A317
NACA63A317 |  |  |  | Cl Max: | 1.327 | at alpha= | 9.5 | deg
JavaFoil+Calcfoil stall+Eppler ext transition |  |  |  | L/D Max: | 35.951 | at alpha= | 7 | deg
Re: | 50000 |  |  | Cd Min: | 0.01979 | at alpha= | 0.5 | deg
Mach: | 0.25 |  |  | Cl=0 at alpha= | -2.4344 | deg
|  |  |  | @ Cl=0.1, Cd= | 0.02101
|  |  |  | @ Cl=0.4, Cd= | 0.020187
|  |  |  | @ Cl=0.6, Cd= | 0.021685
alpha (deg) | Cl | Cd | Cm | Cl/Cd
-19 | -0.583 | 0.39064 | -0.01 | -1.492
-18.5 | -0.639 | 0.34495 | -0.01 | -1.852
-18 | -0.691 | 0.31642 | -0.011 | -2.184
-17.5 | -0.738 | 0.28454 | -0.011 | -2.595
-17 | -0.781 | 0.2553 | -0.012 | -3.059
-16.5 | -0.809 | 0.23098 | -0.012 | -3.501
-16 | -0.831 | 0.2082 | -0.012 | -3.991
-15.5 | -0.848 | 0.19058 | -0.013 | -4.45
-15 | -0.86 | 0.17311 | -0.013 | -4.969
-14.5 | -0.867 | 0.16244 | -0.014 | -5.338
-14 | -0.869 | 0.14977 | -0.014 | -5.8
-13.5 | -0.865 | 0.13956 | -0.014 | -6.2
-13 | -0.857 | 0.12842 | -0.015 | -6.672
-12.5 | -0.844 | 0.11866 | -0.015 | -7.109
-12 | -0.825 | 0.10982 | -0.016 | -7.516
-11.5 | -0.803 | 0.10122 | -0.016 | -7.934
-11 | -0.777 | 0.09548 | -0.017 | -8.133
-10.5 | -0.746 | 0.0874 | -0.017 | -8.539
-10 | -0.713 | 0.08114 | -0.018 | -8.785
-9.5 | -0.676 | 0.07536 | -0.019 | -8.974
-9 | -0.637 | 0.06993 | -0.02 | -9.105
-8.5 | -0.594 | 0.06545 | -0.02 | -9.079
-8 | -0.551 | 0.06191 | -0.022 | -8.901
-7.5 | -0.508 | 0.05714 | -0.025 | -8.893
-7 | -0.537 | 0.02777 | -0.045 | -19.35
-6.5 | -0.484 | 0.02628 | -0.046 | -18.426
-6 | -0.429 | 0.02499 | -0.048 | -17.17
-5.5 | -0.362 | 0.025 | -0.047 | -14.47
-5 | -0.304 | 0.02429 | -0.048 | -12.505
-4.5 | -0.245 | 0.02367 | -0.049 | -10.36
-4 | -0.187 | 0.02306 | -0.049 | -8.089
-3.5 | -0.127 | 0.02253 | -0.05 | -5.646
-3 | -0.068 | 0.02197 | -0.051 | -3.081
-2.5 | -0.008 | 0.02158 | -0.052 | -0.349
-2 | 0.053 | 0.02121 | -0.054 | 2.506
-1.5 | 0.114 | 0.02095 | -0.055 | 5.456
-1 | 0.176 | 0.02072 | -0.056 | 8.495
-0.5 | 0.238 | 0.02055 | -0.057 | 11.599
0 | 0.304 | 0.02029 | -0.059 | 14.985
0.5 | 0.366 | 0.01979 | -0.06 | 18.476
1 | 0.426 | 0.02049 | -0.062 | 20.791
1.5 | 0.487 | 0.02088 | -0.062 | 23.309
2 | 0.547 | 0.02127 | -0.063 | 25.73
2.5 | 0.607 | 0.02174 | -0.064 | 27.931
3 | 0.667 | 0.02233 | -0.064 | 29.855
3.5 | 0.724 | 0.02308 | -0.065 | 31.364
4 | 0.78 | 0.02393 | -0.065 | 32.603
4.5 | 0.836 | 0.02483 | -0.066 | 33.676
5 | 0.891 | 0.02588 | -0.066 | 34.435
5.5 | 0.947 | 0.02693 | -0.067 | 35.16
6 | 1 | 0.02813 | -0.068 | 35.54
6.5 | 1.053 | 0.02934 | -0.068 | 35.883
7 | 1.104 | 0.0307 | -0.069 | 35.951
7.5 | 1.178 | 0.03278 | -0.072 | 35.951
8 | 1.221 | 0.03516 | -0.072 | 34.738
8.5 | 1.261 | 0.03734 | -0.072 | 33.756
9 | 1.298 | 0.03928 | -0.073 | 33.041
9.5 | 1.327 | 0.042 | -0.073 | 31.581
10 | 1.163 | 0.07905 | -0.036 | 14.712
10.5 | 1.186 | 0.08515 | -0.032 | 13.925
11 | 1.205 | 0.09213 | -0.03 | 13.082
11.5 | 1.217 | 0.10066 | -0.03 | 12.093
12 | 1.224 | 0.10891 | -0.03 | 11.235
12.5 | 1.224 | 0.11519 | -0.029 | 10.623
13 | 1.217 | 0.12505 | -0.029 | 9.734
13.5 | 1.204 | 0.13964 | -0.029 | 8.624
14 | 1.184 | 0.14978 | -0.029 | 7.908
14.5 | 1.158 | 0.1596 | -0.029 | 7.256

## 6. Re 50k Mach 0.25 (2)
BIGFOIL.COM POLAR EXPORT
NACA63A317
NACA63A317 |  |  |  | Cl Max: | 0.1582 | at alpha= | 1.5 | deg
XFOIL ncrit=9 |  |  |  | L/D Max: | 2.9598 | at alpha= | 1.5 | deg
Re: | 50000 |  |  | Cd Min: | 0.1395 | at alpha= | -12.5 | deg
Mach: | 0.25 |  |  | Cl=0 at alpha= | 0.70412 | deg
|  |  |  | @ Cl=0.1, Cd= | 0.052445
|  |  |  | @ Cl=0.4, Cd= | 0.05391
|  |  |  | @ Cl=0.6, Cd= | 0.05391
alpha (deg) | Cl | Cd | Cm | Cl/Cd
-12.5 | -0.3342 | 0.1395 | -0.0366 | -2.3957
-12 | -0.3307 | 0.1338 | -0.0363 | -2.4716
-11.5 | -0.3815 | 0.11844 | -0.0461 | -3.221
-10.5 | -0.5792 | 0.07863 | -0.0652 | -7.3661
-10 | -0.6491 | 0.07068 | -0.0616 | -9.1836
-9.5 | -0.7317 | 0.06601 | -0.0516 | -11.0847
-9 | -0.8012 | 0.06144 | -0.0405 | -13.0404
-8.5 | -0.8438 | 0.05656 | -0.0311 | -14.9187
-8 | -0.8681 | 0.05187 | -0.0227 | -16.7361
-7.5 | -0.8784 | 0.04721 | -0.0152 | -18.6062
-7 | -0.8621 | 0.04332 | -0.01 | -19.9007
-6.5 | -0.8422 | 0.03987 | -0.005 | -21.1237
-6 | -0.8153 | 0.03689 | -0.0007 | -22.1008
-5.5 | -0.7911 | 0.03419 | 0.0042 | -23.1383
-5 | -0.7784 | 0.03176 | 0.0113 | -24.5088
-4.5 | -0.7739 | 0.03177 | 0.0227 | -24.3595
-4 | -0.7536 | 0.03459 | 0.0337 | -21.7866
-3.5 | -0.7275 | 0.0369 | 0.0432 | -19.7154
-3 | -0.7038 | 0.0381 | 0.0517 | -18.4724
-2.5 | -0.6783 | 0.03863 | 0.0591 | -17.5589
-2 | -0.6421 | 0.03899 | 0.0638 | -16.4683
-1.5 | -0.4849 | 0.04321 | 0.0457 | -11.2219
-1 | -0.3634 | 0.04525 | 0.031 | -8.0309
-0.5 | -0.2314 | 0.04746 | 0.0135 | -4.8757
0 | -0.1396 | 0.04867 | 0.0025 | -2.8683
0.5 | -0.0396 | 0.05016 | -0.0104 | -0.78947
1 | 0.0574 | 0.05171 | -0.0233 | 1.11
1.5 | 0.1582 | 0.05345 | -0.0375 | 2.9598
2 | 0.1548 | 0.05386 | -0.0332 | 2.8741
2.5 | 0.1273 | 0.05391 | -0.0254 | 2.3613

## 7. Re 50k Mach 0.50 (1)
BIGFOIL.COM POLAR EXPORT
NACA63A317
NACA63A317 |  |  |  | Cl Max: | 1.273 | at alpha= | 8 | deg
JavaFoil+Calcfoil stall+Eppler ext transition |  |  |  | L/D Max: | 32.558 | at alpha= | 5.5 | deg
Re: | 50000 |  |  | Cd Min: | 0.02178 | at alpha= | 0 | deg
Mach: | 0.5 |  |  | Cl=0 at alpha= | -2.4403 | deg
|  |  |  | @ Cl=0.1, Cd= | 0.023196
|  |  |  | @ Cl=0.4, Cd= | 0.022117
|  |  |  | @ Cl=0.6, Cd= | 0.023543
alpha (deg) | Cl | Cd | Cm | Cl/Cd
-20 | -0.995 | 0.4551 | -0.017 | -2.185
-19.5 | -0.967 | 0.45169 | -0.017 | -2.142
-19 | -0.937 | 0.43576 | -0.017 | -2.15
-18.5 | -0.909 | 0.55847 | -0.018 | -1.628
-18 | -0.882 | 0.41273 | -0.018 | -2.137
-17.5 | -0.854 | 0.41668 | -0.019 | -2.05
-17 | -0.825 | 0.4032 | -0.018 | -2.046
-16.5 | -0.797 | 0.39531 | -0.018 | -2.015
-16 | -0.769 | 0.37704 | -0.019 | -2.039
-15.5 | -0.741 | 0.3765 | -0.019 | -1.968
-15 | -0.713 | 0.35374 | -0.02 | -2.016
-14.5 | -0.684 | 0.32479 | -0.019 | -2.105
-14 | -0.656 | 0.33012 | -0.019 | -1.986
-13.5 | -0.628 | 0.33184 | -0.02 | -1.892
-13 | -0.6 | 0.28652 | -0.02 | -2.093
-12.5 | -0.571 | 0.26456 | -0.019 | -2.157
-12 | -0.543 | 0.26064 | -0.019 | -2.082
-11.5 | -0.515 | 0.25914 | -0.02 | -1.986
-11 | -0.486 | 0.23328 | -0.018 | -2.082
-10.5 | -0.457 | 0.20379 | -0.018 | -2.245
-10 | -0.429 | 0.20517 | -0.019 | -2.092
-9.5 | -0.614 | 0.10993 | -0.019 | -5.587
-9 | -0.633 | 0.08891 | -0.02 | -7.114
-8.5 | -0.615 | 0.07937 | -0.021 | -7.751
-8 | -0.584 | 0.07106 | -0.021 | -8.218
-7.5 | -0.545 | 0.06417 | -0.023 | -8.486
-7 | -0.499 | 0.06376 | -0.023 | -7.834
-6.5 | -0.52 | 0.0317 | -0.05 | -16.416
-6 | -0.467 | 0.02935 | -0.052 | -15.901
-5.5 | -0.407 | 0.02768 | -0.053 | -14.69
-5 | -0.335 | 0.02739 | -0.052 | -12.225
-4.5 | -0.271 | 0.02643 | -0.053 | -10.252
-4 | -0.206 | 0.02571 | -0.054 | -8.015
-3.5 | -0.141 | 0.02498 | -0.055 | -5.633
-3 | -0.075 | 0.02443 | -0.056 | -3.057
-2.5 | -0.008 | 0.02382 | -0.057 | -0.349
-2 | 0.059 | 0.02338 | -0.058 | 2.513
-1.5 | 0.126 | 0.02308 | -0.059 | 5.47
-1 | 0.194 | 0.02288 | -0.061 | 8.49
-0.5 | 0.263 | 0.02277 | -0.062 | 11.533
0 | 0.338 | 0.02178 | -0.063 | 15.498
0.5 | 0.406 | 0.02215 | -0.064 | 18.324
1 | 0.472 | 0.02261 | -0.065 | 20.873
1.5 | 0.538 | 0.02341 | -0.067 | 22.972
2 | 0.603 | 0.02355 | -0.068 | 25.602
2.5 | 0.668 | 0.02468 | -0.069 | 27.07
3 | 0.732 | 0.02545 | -0.071 | 28.765
3.5 | 0.796 | 0.02642 | -0.071 | 30.132
4 | 0.858 | 0.02764 | -0.072 | 31.052
4.5 | 0.92 | 0.02895 | -0.072 | 31.769
5 | 0.981 | 0.03035 | -0.073 | 32.316
5.5 | 1.04 | 0.03194 | -0.074 | 32.558
6 | 1.096 | 0.03369 | -0.074 | 32.531
6.5 | 1.148 | 0.0357 | -0.075 | 32.153
7 | 1.217 | 0.03977 | -0.078 | 30.593
7.5 | 1.251 | 0.04291 | -0.078 | 29.152
8 | 1.273 | 0.04609 | -0.079 | 27.62
8.5 | 1.096 | 0.07444 | -0.031 | 14.726
9 | 1.075 | 0.08714 | -0.03 | 12.332
9.5 | 0.972 | 0.10518 | -0.029 | 9.245
10 | 0.7 | 0.20055 | -0.029 | 3.493
10.5 | 0.728 | 0.20345 | -0.03 | 3.579
11 | 0.756 | 0.23898 | -0.035 | 3.165
11.5 | 0.784 | 0.2483 | -0.036 | 3.158
12 | 0.812 | 0.27327 | -0.04 | 2.973
12.5 | 0.84 | 0.27961 | -0.04 | 3.004
13 | 0.869 | 0.30308 | -0.044 | 2.867

## 8. Re 50k Mach 0.50 (2)
BIGFOIL.COM POLAR EXPORT
NACA63A317
NACA63A317 |  |  |  | Cl Max: | 0.8212 | at alpha= | 19.5 | deg
XFOIL ncrit=9 |  |  |  | L/D Max: | 5.9089 | at alpha= | 9.5 | deg
Re: | 50000 |  |  | Cd Min: | 0.26005 | at alpha= | 19.5 | deg
Mach: | 0.5 |  |  | Cl=0 at alpha= | 1.3672 | deg
|  |  |  | @ Cl=0.1, Cd= | 0.059529
|  |  |  | @ Cl=0.4, Cd= | 0.082889
|  |  |  | @ Cl=0.6, Cd= | 0.10949
alpha (deg) | Cl | Cd | Cm | Cl/Cd
-10.5 | -0.385 | 0.1159 | -0.0513 | -3.3218
-10 | -0.4076 | 0.10866 | -0.0504 | -3.7512
-9.5 | -0.436 | 0.10125 | -0.0492 | -4.3062
-9 | -0.4746 | 0.09314 | -0.0484 | -5.0956
-8.5 | -0.5275 | 0.08398 | -0.0484 | -6.2813
-8 | -0.593 | 0.07513 | -0.0476 | -7.893
-7.5 | -0.6662 | 0.06775 | -0.0441 | -9.8332
-7 | -0.7425 | 0.0625 | -0.0358 | -11.88
-6.5 | -0.802 | 0.05727 | -0.0269 | -14.0038
-6 | -0.8379 | 0.05198 | -0.0185 | -16.1197
-5.5 | -0.848 | 0.04733 | -0.0111 | -17.9168
-5 | -0.8364 | 0.0434 | -0.0045 | -19.2719
-4.5 | -0.8207 | 0.03996 | 0.0022 | -20.538
-4 | -0.8066 | 0.03738 | 0.0103 | -21.5784
-3.5 | -0.7803 | 0.03786 | 0.0201 | -20.6101
-3 | -0.6991 | 0.04458 | 0.029 | -15.6819
-2.5 | -0.6113 | 0.04913 | 0.0335 | -12.4425
-2 | -0.5366 | 0.05085 | 0.035 | -10.5526
-1.5 | -0.4687 | 0.05144 | 0.034 | -9.1116
-1 | -0.3725 | 0.05239 | 0.0267 | -7.1101
-0.5 | -0.3147 | 0.05245 | 0.024 | -6
0 | -0.2054 | 0.05387 | 0.0117 | -3.8129
0.5 | -0.1473 | 0.05448 | 0.0074 | -2.7037
1 | -0.0575 | 0.05603 | -0.0028 | -1.0262
1.5 | 0.0208 | 0.05768 | -0.0116 | 0.36061
2 | 0.1159 | 0.0599 | -0.0241 | 1.9349
2.5 | 0.1802 | 0.06191 | -0.0317 | 2.9107
3 | 0.1709 | 0.06233 | -0.026 | 2.7419
3.5 | 0.1397 | 0.06208 | -0.0171 | 2.2503
4 | 0.1127 | 0.06224 | -0.0091 | 1.8107
4.5 | 0.1214 | 0.06459 | -0.0067 | 1.8795
5 | 0.1857 | 0.06733 | -0.009 | 2.7581
5.5 | 0.2154 | 0.06997 | -0.0081 | 3.0785
6 | 0.2771 | 0.07304 | -0.0096 | 3.7938
6.5 | 0.3195 | 0.07615 | -0.0094 | 4.1957
7 | 0.3569 | 0.07923 | -0.0087 | 4.5046
7.5 | 0.3948 | 0.08253 | -0.0081 | 4.7837
8 | 0.4425 | 0.08582 | -0.0077 | 5.1561
8.5 | 0.4837 | 0.08926 | -0.0068 | 5.419
9 | 0.5079 | 0.09323 | -0.0056 | 5.4478
9.5 | 0.5653 | 0.09567 | -0.0039 | 5.9089
10 | 0.574 | 0.10081 | -0.0029 | 5.6939
10.5 | 0.5902 | 0.10607 | -0.0023 | 5.5643
11 | 0.6064 | 0.11173 | -0.0019 | 5.4274
11.5 | 0.6233 | 0.11788 | -0.002 | 5.2876
12 | 0.6262 | 0.12597 | -0.0038 | 4.971
12.5 | 0.6466 | 0.13278 | -0.0045 | 4.8697
13 | 0.6538 | 0.14161 | -0.0071 | 4.6169
13.5 | 0.6415 | 0.1522 | -0.0126 | 4.2148
14 | 0.6564 | 0.16102 | -0.0155 | 4.0765
14.5 | 0.6617 | 0.17113 | -0.0204 | 3.8667
15.5 | 0.6625 | 0.19631 | -0.0364 | 3.3748
16 | 0.6884 | 0.20586 | -0.0393 | 3.344
16.5 | 0.712 | 0.21491 | -0.0424 | 3.313
17 | 0.7257 | 0.22104 | -0.0465 | 3.2831
17.5 | 0.738 | 0.22765 | -0.0513 | 3.2418
18 | 0.7601 | 0.23634 | -0.0552 | 3.2161
18.5 | 0.7928 | 0.24841 | -0.0579 | 3.1915
19 | 0.803 | 0.25233 | -0.0634 | 3.1823
19.5 | 0.8212 | 0.26005 | -0.0683 | 3.1579

## 9. Re 100k Mach 0.00 (1)
BIGFOIL.COM POLAR EXPORT
NACA63A317
NACA63A317 |  |  |  | Cl Max: | 1.428 | at alpha= | 11.5 | deg
JavaFoil+Calcfoil stall+Eppler ext transition |  |  |  | L/D Max: | 53.175 | at alpha= | 7 | deg
Re: | 100000 |  |  | Cd Min: | 0.0141 | at alpha= | -2 | deg
Mach: | 0 |  |  | Cl=0 at alpha= | -2.4355 | deg
|  |  |  | @ Cl=0.1, Cd= | 0.014144
|  |  |  | @ Cl=0.4, Cd= | 0.014715
|  |  |  | @ Cl=0.6, Cd= | 0.01557
alpha (deg) | Cl | Cd | Cm | Cl/Cd
-20 | -0.901 | 0.2464 | -0.01 | -3.657
-19.5 | -0.919 | 0.22271 | -0.01 | -4.127
-19 | -0.936 | 0.21132 | -0.01 | -4.428
-18.5 | -0.95 | 0.20631 | -0.011 | -4.606
-18 | -0.963 | 0.19213 | -0.011 | -5.01
-17.5 | -0.973 | 0.17644 | -0.012 | -5.513
-17 | -0.98 | 0.16744 | -0.012 | -5.85
-16.5 | -0.978 | 0.1576 | -0.012 | -6.208
-16 | -0.974 | 0.14939 | -0.013 | -6.519
-15.5 | -0.967 | 0.14148 | -0.013 | -6.832
-15 | -0.956 | 0.13373 | -0.013 | -7.152
-14.5 | -0.944 | 0.12473 | -0.014 | -7.566
-14 | -0.928 | 0.11773 | -0.014 | -7.88
-13.5 | -0.909 | 0.11061 | -0.015 | -8.221
-13 | -0.888 | 0.10301 | -0.015 | -8.618
-12.5 | -0.863 | 0.09829 | -0.016 | -8.785
-12 | -0.836 | 0.09044 | -0.016 | -9.245
-11.5 | -0.806 | 0.08552 | -0.016 | -9.429
-11 | -0.774 | 0.08034 | -0.017 | -9.637
-10.5 | -0.74 | 0.07573 | -0.018 | -9.767
-10 | -0.703 | 0.0708 | -0.018 | -9.931
-9.5 | -0.665 | 0.06662 | -0.02 | -9.98
-9 | -0.626 | 0.06183 | -0.023 | -10.131
-8.5 | -0.682 | 0.0251 | -0.042 | -27.16
-8 | -0.634 | 0.0235 | -0.043 | -26.973
-7.5 | -0.584 | 0.0221 | -0.044 | -26.424
-7 | -0.532 | 0.02098 | -0.045 | -25.346
-6.5 | -0.483 | 0.01938 | -0.047 | -24.946
-6 | -0.428 | 0.01851 | -0.048 | -23.107
-5.5 | -0.367 | 0.01604 | -0.049 | -22.878
-5 | -0.309 | 0.01557 | -0.05 | -19.831
-4.5 | -0.25 | 0.0152 | -0.051 | -16.434
-4 | -0.19 | 0.01488 | -0.052 | -12.78
-3.5 | -0.13 | 0.01467 | -0.053 | -8.85
-3 | -0.07 | 0.01417 | -0.055 | -4.919
-2.5 | -0.008 | 0.01412 | -0.056 | -0.548
-2 | 0.054 | 0.0141 | -0.056 | 3.857
-1.5 | 0.117 | 0.01416 | -0.057 | 8.229
-1 | 0.179 | 0.01417 | -0.058 | 12.606
-0.5 | 0.241 | 0.01421 | -0.058 | 16.941
0 | 0.299 | 0.01444 | -0.059 | 20.693
0.5 | 0.36 | 0.0146 | -0.06 | 24.646
1 | 0.419 | 0.01477 | -0.061 | 28.393
1.5 | 0.48 | 0.01501 | -0.062 | 31.958
2 | 0.54 | 0.01527 | -0.062 | 35.362
2.5 | 0.6 | 0.01557 | -0.063 | 38.51
3 | 0.659 | 0.01588 | -0.064 | 41.507
3.5 | 0.718 | 0.01627 | -0.065 | 44.128
4 | 0.776 | 0.01675 | -0.065 | 46.345
4.5 | 0.833 | 0.01728 | -0.066 | 48.207
5 | 0.889 | 0.01779 | -0.067 | 49.987
5.5 | 0.945 | 0.01841 | -0.067 | 51.331
6 | 0.999 | 0.01913 | -0.068 | 52.235
6.5 | 1.052 | 0.01987 | -0.069 | 52.958
7 | 1.104 | 0.02077 | -0.069 | 53.175
7.5 | 1.154 | 0.02178 | -0.07 | 52.996
8 | 1.205 | 0.02718 | -0.071 | 44.318
8.5 | 1.249 | 0.0288 | -0.071 | 43.36
9 | 1.29 | 0.03038 | -0.072 | 42.464
9.5 | 1.327 | 0.03232 | -0.072 | 41.076
10 | 1.36 | 0.03453 | -0.073 | 39.388
10.5 | 1.39 | 0.0366 | -0.073 | 37.984
11 | 1.416 | 0.03869 | -0.073 | 36.594
11.5 | 1.428 | 0.04219 | -0.073 | 33.849
12 | 1.246 | 0.09051 | -0.033 | 13.761
12.5 | 1.259 | 0.09669 | -0.03 | 13.023
13 | 1.271 | 0.10381 | -0.03 | 12.242
13.5 | 1.279 | 0.11005 | -0.03 | 11.618
14 | 1.283 | 0.11507 | -0.03 | 11.147
14.5 | 1.283 | 0.1245 | -0.03 | 10.307
15 | 1.28 | 0.13213 | -0.029 | 9.687
15.5 | 1.274 | 0.1417 | -0.03 | 8.988
16 | 1.264 | 0.14895 | -0.03 | 8.486
16.5 | 1.251 | 0.15756 | -0.03 | 7.942

## 10. Re 100k Mach 0.00 (2)
BIGFOIL.COM POLAR EXPORT
NACA63A317
NACA63A317 |  |  |  | Cl Max: | 1.1804 | at alpha= | 15 | deg
XFOIL ncrit=9 |  |  |  | L/D Max: | 45.7101 | at alpha= | 9 | deg
Re: | 100000 |  |  | Cd Min: | 0.23303 | at alpha= | 20 | deg
Mach: | 0 |  |  | Cl=0 at alpha= | 1.2475 | deg
|  |  |  | @ Cl=0.1, Cd= | 0.030215
|  |  |  | @ Cl=0.4, Cd= | 0.03064
|  |  |  | @ Cl=0.6, Cd= | 0.031338
alpha (deg) | Cl | Cd | Cm | Cl/Cd
-14.5 | -0.4422 | 0.15157 | -0.0446 | -2.9175
-14 | -0.3956 | 0.14357 | -0.0416 | -2.7555
-13.5 | -0.4429 | 0.13691 | -0.0488 | -3.235
-13 | -0.59 | 0.08441 | -0.0746 | -6.9897
-12.5 | -0.6584 | 0.0713 | -0.0787 | -9.2342
-12 | -0.7306 | 0.06274 | -0.0765 | -11.6449
-11.5 | -0.8027 | 0.05806 | -0.0669 | -13.8254
-11 | -0.8711 | 0.05534 | -0.0528 | -15.7409
-10.5 | -0.9172 | 0.05148 | -0.0413 | -17.8166
-10 | -0.9407 | 0.04757 | -0.032 | -19.7751
-9.5 | -0.9468 | 0.04402 | -0.0245 | -21.5084
-9 | -0.9443 | 0.04108 | -0.0178 | -22.9869
-8.5 | -0.9131 | 0.03751 | -0.0157 | -24.3428
-8 | -0.8431 | 0.03431 | -0.0201 | -24.573
-7.5 | -0.778 | 0.03182 | -0.0234 | -24.45
-7 | -0.7163 | 0.02952 | -0.026 | -24.2649
-6.5 | -0.6669 | 0.02765 | -0.0264 | -24.1193
-6 | -0.6387 | 0.0255 | -0.0231 | -25.0471
-5.5 | -0.6259 | 0.02407 | -0.016 | -26.0033
-5 | -0.5841 | 0.02478 | -0.0127 | -23.5714
-4.5 | -0.5313 | 0.02572 | -0.0112 | -20.6571
-4 | -0.4867 | 0.0266 | -0.0083 | -18.297
-3.5 | -0.4452 | 0.02737 | -0.005 | -16.266
-3 | -0.3972 | 0.02815 | -0.0028 | -14.1101
-2.5 | -0.3474 | 0.02865 | -0.0011 | -12.1257
-2 | -0.2862 | 0.02868 | -0.0015 | -9.9791
-1.5 | -0.2536 | 0.02889 | 0.0025 | -8.7781
0 | -0.1098 | 0.0288 | 0.0057 | -3.8125
0.5 | -0.0864 | 0.02928 | 0.0102 | -2.9508
1 | -0.0428 | 0.02986 | 0.0109 | -1.4334
2 | 0.1301 | 0.03029 | -0.0021 | 4.2951
3 | 0.3646 | 0.03041 | -0.0254 | 11.9895
4 | 0.5706 | 0.03175 | -0.0459 | 17.9717
4.5 | 0.7203 | 0.02965 | -0.0608 | 24.2934
5 | 0.8378 | 0.0286 | -0.072 | 29.2937
5.5 | 0.7944 | 0.02925 | -0.0574 | 27.159
6 | 0.8239 | 0.0287 | -0.0524 | 28.7073
6.5 | 0.9112 | 0.02663 | -0.0555 | 34.217
7 | 0.9441 | 0.02637 | -0.0507 | 35.802
7.5 | 1.0137 | 0.0247 | -0.0509 | 41.0405
8 | 1.0456 | 0.0242 | -0.0455 | 43.2066
8.5 | 1.0758 | 0.02371 | -0.0397 | 45.3733
9 | 1.0847 | 0.02373 | -0.0306 | 45.7101
9.5 | 1.0821 | 0.02444 | -0.0207 | 44.2758
10 | 1.0724 | 0.02623 | -0.0115 | 40.8845
10.5 | 1.0569 | 0.02948 | -0.0036 | 35.8514
11 | 1.045 | 0.03358 | 0.0023 | 31.1197
11.5 | 1.0456 | 0.03751 | 0.0065 | 27.8752
12 | 1.0558 | 0.04116 | 0.0096 | 25.6511
12.5 | 1.072 | 0.0446 | 0.012 | 24.0359
13 | 1.1 | 0.04782 | 0.0139 | 23.0029
13.5 | 1.1214 | 0.05146 | 0.0157 | 21.7917
14 | 1.1503 | 0.05517 | 0.0171 | 20.8501
14.5 | 1.1636 | 0.0599 | 0.0189 | 19.4257
15 | 1.1804 | 0.0653 | 0.0201 | 18.0766
15.5 | 1.1626 | 0.07252 | 0.0214 | 16.0314
16 | 1.1433 | 0.08016 | 0.0214 | 14.2627
16.5 | 1.1157 | 0.0895 | 0.0202 | 12.4659
17 | 1.0188 | 0.10914 | 0.0121 | 9.3348
17.5 | 0.9089 | 0.1378 | -0.0041 | 6.5958
18 | 0.746 | 0.20467 | -0.0408 | 3.6449
18.5 | 0.7674 | 0.21086 | -0.0426 | 3.6394
19 | 0.7671 | 0.2191 | -0.0487 | 3.5011
19.5 | 0.7892 | 0.22537 | -0.0505 | 3.5018
20 | 0.7929 | 0.23303 | -0.0564 | 3.4026

## 11. Re 100k Mach 0.10 (1)
BIGFOIL.COM POLAR EXPORT
NACA63A317
NACA63A317 |  |  |  | Cl Max: | 1.415 | at alpha= | 11 | deg
JavaFoil+Calcfoil stall+Eppler ext transition |  |  |  | L/D Max: | 52.971 | at alpha= | 7 | deg
Re: | 100000 |  |  | Cd Min: | 0.01335 | at alpha= | -2 | deg
Mach: | 0.1 |  |  | Cl=0 at alpha= | -2.4365 | deg
|  |  |  | @ Cl=0.1, Cd= | 0.01396
|  |  |  | @ Cl=0.4, Cd= | 0.014753
|  |  |  | @ Cl=0.6, Cd= | 0.015624
alpha (deg) | Cl | Cd | Cm | Cl/Cd
-20 | -0.858 | 0.247 | -0.01 | -3.476
-19.5 | -0.88 | 0.23037 | -0.01 | -3.821
-19 | -0.901 | 0.21879 | -0.01 | -4.117
-18.5 | -0.919 | 0.20668 | -0.011 | -4.448
-18 | -0.935 | 0.20046 | -0.011 | -4.666
-17.5 | -0.949 | 0.1808 | -0.012 | -5.248
-17 | -0.96 | 0.17472 | -0.012 | -5.492
-16.5 | -0.961 | 0.16638 | -0.012 | -5.777
-16 | -0.959 | 0.15283 | -0.013 | -6.277
-15.5 | -0.955 | 0.14639 | -0.013 | -6.52
-15 | -0.947 | 0.13626 | -0.013 | -6.948
-14.5 | -0.936 | 0.12763 | -0.014 | -7.332
-14 | -0.922 | 0.11824 | -0.014 | -7.798
-13.5 | -0.905 | 0.11178 | -0.015 | -8.097
-13 | -0.885 | 0.10403 | -0.015 | -8.507
-12.5 | -0.862 | 0.09714 | -0.016 | -8.872
-12 | -0.836 | 0.09178 | -0.016 | -9.105
-11.5 | -0.807 | 0.08672 | -0.017 | -9.305
-11 | -0.775 | 0.08027 | -0.017 | -9.657
-10.5 | -0.741 | 0.07594 | -0.018 | -9.76
-10 | -0.705 | 0.07086 | -0.018 | -9.947
-9.5 | -0.667 | 0.06689 | -0.019 | -9.964
-9 | -0.628 | 0.06226 | -0.022 | -10.088
-8.5 | -0.683 | 0.02544 | -0.042 | -26.853
-8 | -0.636 | 0.02373 | -0.043 | -26.803
-7.5 | -0.586 | 0.0223 | -0.044 | -26.279
-7 | -0.534 | 0.02116 | -0.046 | -25.224
-6.5 | -0.485 | 0.01951 | -0.047 | -24.87
-6 | -0.429 | 0.01862 | -0.048 | -23.061
-5.5 | -0.368 | 0.01614 | -0.049 | -22.827
-5 | -0.31 | 0.01565 | -0.05 | -19.809
-4.5 | -0.251 | 0.01532 | -0.051 | -16.371
-4 | -0.191 | 0.01499 | -0.052 | -12.738
-3.5 | -0.13 | 0.01471 | -0.053 | -8.864
-3 | -0.07 | 0.01427 | -0.055 | -4.91
-2.5 | -0.008 | 0.01414 | -0.056 | -0.55
-2 | 0.055 | 0.01335 | -0.056 | 4.095
-1.5 | 0.117 | 0.01419 | -0.057 | 8.252
-1 | 0.18 | 0.0142 | -0.058 | 12.644
-0.5 | 0.242 | 0.01428 | -0.059 | 16.937
0 | 0.3 | 0.01448 | -0.059 | 20.74
0.5 | 0.361 | 0.01463 | -0.06 | 24.707
1 | 0.421 | 0.01482 | -0.061 | 28.443
1.5 | 0.482 | 0.01506 | -0.062 | 32.004
2 | 0.542 | 0.01532 | -0.063 | 35.409
2.5 | 0.603 | 0.01564 | -0.063 | 38.537
3 | 0.662 | 0.01595 | -0.064 | 41.524
3.5 | 0.722 | 0.01635 | -0.065 | 44.129
4 | 0.78 | 0.01684 | -0.066 | 46.298
4.5 | 0.837 | 0.01735 | -0.066 | 48.219
5 | 0.893 | 0.0179 | -0.067 | 49.89
5.5 | 0.949 | 0.01853 | -0.067 | 51.224
6 | 1.004 | 0.01924 | -0.068 | 52.176
6.5 | 1.057 | 0.02003 | -0.069 | 52.766
7 | 1.109 | 0.02093 | -0.07 | 52.971
7.5 | 1.159 | 0.02196 | -0.07 | 52.758
8 | 1.209 | 0.02747 | -0.071 | 44.016
8.5 | 1.253 | 0.0291 | -0.072 | 43.054
9 | 1.294 | 0.03073 | -0.072 | 42.098
9.5 | 1.33 | 0.03275 | -0.073 | 40.611
10 | 1.362 | 0.03497 | -0.073 | 38.933
10.5 | 1.391 | 0.03712 | -0.073 | 37.474
11 | 1.415 | 0.03933 | -0.073 | 35.977
11.5 | 1.405 | 0.04617 | -0.071 | 30.423
12 | 1.244 | 0.09142 | -0.032 | 13.604
12.5 | 1.256 | 0.09677 | -0.03 | 12.98
13 | 1.266 | 0.10467 | -0.03 | 12.092
13.5 | 1.271 | 0.11011 | -0.03 | 11.546
14 | 1.273 | 0.1184 | -0.03 | 10.752
14.5 | 1.27 | 0.12627 | -0.03 | 10.061
15 | 1.264 | 0.13464 | -0.03 | 9.39
15.5 | 1.254 | 0.14367 | -0.03 | 8.731
16 | 1.241 | 0.15252 | -0.03 | 8.138

## 12. Re 100k Mach 0.10 (2)
BIGFOIL.COM POLAR EXPORT
NACA63A317
NACA63A317 |  |  |  | Cl Max: | 1.1679 | at alpha= | 15 | deg
XFOIL ncrit=9 |  |  |  | L/D Max: | 45.4209 | at alpha= | 8.5 | deg
Re: | 100000 |  |  | Cd Min: | 0.23401 | at alpha= | 20 | deg
Mach: | 0.1 |  |  | Cl=0 at alpha= | 1.2401 | deg
|  |  |  | @ Cl=0.1, Cd= | 0.030944
|  |  |  | @ Cl=0.4, Cd= | 0.032376
|  |  |  | @ Cl=0.6, Cd= | 0.031604
alpha (deg) | Cl | Cd | Cm | Cl/Cd
-14 | -0.3929 | 0.14417 | -0.0417 | -2.7253
-13.5 | -0.4386 | 0.13773 | -0.0487 | -3.1845
-13 | -0.5738 | 0.0872 | -0.0737 | -6.5803
-12.5 | -0.6349 | 0.07378 | -0.0783 | -8.6053
-12 | -0.7068 | 0.06424 | -0.0778 | -11.0025
-11.5 | -0.7771 | 0.05875 | -0.0702 | -13.2272
-11 | -0.8475 | 0.05608 | -0.0567 | -15.1123
-10.5 | -0.9 | 0.05261 | -0.0445 | -17.107
-10 | -0.9304 | 0.04873 | -0.0345 | -19.093
-9.5 | -0.9423 | 0.04507 | -0.0264 | -20.9075
-9 | -0.9433 | 0.04198 | -0.0193 | -22.4702
-8.5 | -0.9131 | 0.03839 | -0.0172 | -23.7848
-8 | -0.8445 | 0.0348 | -0.0214 | -24.2672
-7.5 | -0.7798 | 0.03219 | -0.0245 | -24.2249
-7 | -0.7184 | 0.02987 | -0.0269 | -24.0509
-6.5 | -0.6693 | 0.02794 | -0.0272 | -23.9549
-6 | -0.6377 | 0.02591 | -0.0243 | -24.6121
-5.5 | -0.6264 | 0.02418 | -0.0171 | -25.9057
-5 | -0.5889 | 0.02478 | -0.013 | -23.7651
-4.5 | -0.5281 | 0.02584 | -0.0126 | -20.4373
-4 | -0.487 | 0.02664 | -0.0091 | -18.2808
-3.5 | -0.4431 | 0.02749 | -0.006 | -16.1186
-3 | -0.3961 | 0.02827 | -0.0035 | -14.0113
-2.5 | -0.3523 | 0.02875 | -0.0008 | -12.2539
-2 | -0.2804 | 0.02881 | -0.0027 | -9.7327
-1.5 | -0.252 | 0.02897 | 0.0019 | -8.6987
-1 | -0.2208 | 0.0292 | 0.0057 | -7.5616
-0.5 | -0.187 | 0.02941 | 0.009 | -6.3584
0 | -0.1045 | 0.02887 | 0.0047 | -3.6197
0.5 | -0.0836 | 0.02936 | 0.0097 | -2.8474
1 | -0.0435 | 0.02995 | 0.011 | -1.4524
3 | 0.3188 | 0.03246 | -0.0204 | 9.8213
4 | 0.5616 | 0.03221 | -0.0444 | 17.4356
4.5 | 0.7232 | 0.02966 | -0.0605 | 24.383
5 | 0.8389 | 0.02869 | -0.0714 | 29.2402
5.5 | 0.8305 | 0.02881 | -0.062 | 28.8268
6 | 0.8397 | 0.02843 | -0.0539 | 29.5357
6.5 | 0.9087 | 0.02696 | -0.0543 | 33.7055
7 | 0.9285 | 0.02713 | -0.0475 | 34.2241
7.5 | 1.0189 | 0.02474 | -0.0505 | 41.1843
8 | 1.0576 | 0.024 | -0.0459 | 44.0667
8.5 | 1.0792 | 0.02376 | -0.0387 | 45.4209
9 | 1.0764 | 0.0241 | -0.0279 | 44.6639
9.5 | 1.0758 | 0.02486 | -0.0185 | 43.2743
10 | 1.0664 | 0.02679 | -0.0096 | 39.8059
10.5 | 1.0509 | 0.03024 | -0.002 | 34.752
11 | 1.04 | 0.03442 | 0.0037 | 30.215
11.5 | 1.0421 | 0.03835 | 0.0076 | 27.1734
12 | 1.0531 | 0.04202 | 0.0106 | 25.0619
12.5 | 1.0746 | 0.04531 | 0.0129 | 23.7166
13 | 1.0971 | 0.04884 | 0.015 | 22.4631
13.5 | 1.1178 | 0.05263 | 0.0168 | 21.2388
14 | 1.1446 | 0.05657 | 0.0183 | 20.2333
14.5 | 1.1573 | 0.06151 | 0.02 | 18.8148
15 | 1.1679 | 0.06738 | 0.0213 | 17.333
15.5 | 1.1443 | 0.07526 | 0.022 | 15.2046
16 | 1.1117 | 0.08445 | 0.0212 | 13.164
16.5 | 1.0617 | 0.09696 | 0.0177 | 10.9499
17 | 0.9814 | 0.11646 | 0.0086 | 8.4269
17.5 | 0.8918 | 0.14295 | -0.0066 | 6.2385
18 | 0.7465 | 0.20554 | -0.0413 | 3.6319
18.5 | 0.7679 | 0.21179 | -0.0431 | 3.6258
19 | 0.7686 | 0.22001 | -0.0491 | 3.4935
19.5 | 0.79 | 0.22632 | -0.0511 | 3.4906
20 | 0.7951 | 0.23401 | -0.0568 | 3.3977

## 13. Re 100k Mach 0.25 (1)
BIGFOIL.COM POLAR EXPORT
NACA63A317
NACA63A317 |  |  |  | Cl Max: | 1.388 | at alpha= | 10.5 | deg
JavaFoil+Calcfoil stall+Eppler ext transition |  |  |  | L/D Max: | 51.748 | at alpha= | 6.5 | deg
Re: | 100000 |  |  | Cd Min: | 0.0144 | at alpha= | -2 | deg
Mach: | 0.25 |  |  | Cl=0 at alpha= | -2.4375 | deg
|  |  |  | @ Cl=0.1, Cd= | 0.014407
|  |  |  | @ Cl=0.4, Cd= | 0.014998
|  |  |  | @ Cl=0.6, Cd= | 0.015886
alpha (deg) | Cl | Cd | Cm | Cl/Cd
-19 | -0.583 | 0.30637 | -0.01 | -1.903
-18.5 | -0.639 | 0.28099 | -0.01 | -2.274
-18 | -0.691 | 0.25439 | -0.011 | -2.716
-17.5 | -0.738 | 0.2366 | -0.011 | -3.121
-17 | -0.781 | 0.21092 | -0.012 | -3.703
-16.5 | -0.809 | 0.19211 | -0.012 | -4.21
-16 | -0.831 | 0.17312 | -0.013 | -4.8
-15.5 | -0.848 | 0.16213 | -0.013 | -5.232
-15 | -0.86 | 0.14891 | -0.014 | -5.777
-14.5 | -0.867 | 0.14262 | -0.014 | -6.081
-14 | -0.869 | 0.13185 | -0.014 | -6.589
-13.5 | -0.865 | 0.12033 | -0.015 | -7.191
-13 | -0.857 | 0.11264 | -0.015 | -7.608
-12.5 | -0.844 | 0.10306 | -0.016 | -8.185
-12 | -0.826 | 0.09719 | -0.016 | -8.495
-11.5 | -0.803 | 0.08997 | -0.017 | -8.927
-11 | -0.777 | 0.08452 | -0.017 | -9.189
-10.5 | -0.746 | 0.07827 | -0.018 | -9.536
-10 | -0.713 | 0.07277 | -0.018 | -9.799
-9.5 | -0.676 | 0.06831 | -0.019 | -9.902
-9 | -0.639 | 0.06369 | -0.022 | -10.03
-8.5 | -0.597 | 0.05961 | -0.023 | -10.014
-8 | -0.646 | 0.02511 | -0.044 | -25.723
-7.5 | -0.597 | 0.02345 | -0.045 | -25.437
-7 | -0.544 | 0.02204 | -0.047 | -24.693
-6.5 | -0.49 | 0.02088 | -0.048 | -23.457
-6 | -0.439 | 0.01932 | -0.05 | -22.701
-5.5 | -0.372 | 0.01726 | -0.049 | -21.548
-5 | -0.313 | 0.0167 | -0.05 | -18.725
-4.5 | -0.256 | 0.0157 | -0.052 | -16.322
-4 | -0.195 | 0.01534 | -0.053 | -12.736
-3.5 | -0.133 | 0.01509 | -0.054 | -8.849
-3 | -0.071 | 0.0149 | -0.056 | -4.765
-2.5 | -0.008 | 0.01455 | -0.057 | -0.549
-2 | 0.056 | 0.0144 | -0.058 | 3.899
-1.5 | 0.12 | 0.01441 | -0.058 | 8.348
-1 | 0.184 | 0.01444 | -0.059 | 12.775
-0.5 | 0.249 | 0.01449 | -0.06 | 17.154
0 | 0.308 | 0.01473 | -0.061 | 20.918
0.5 | 0.371 | 0.0149 | -0.062 | 24.897
1 | 0.433 | 0.01511 | -0.063 | 28.631
1.5 | 0.495 | 0.01534 | -0.063 | 32.254
2 | 0.557 | 0.01566 | -0.064 | 35.545
2.5 | 0.618 | 0.01598 | -0.065 | 38.681
3 | 0.679 | 0.01637 | -0.066 | 41.491
3.5 | 0.739 | 0.0168 | -0.066 | 44.001
4 | 0.798 | 0.01733 | -0.067 | 46.063
4.5 | 0.857 | 0.01789 | -0.068 | 47.897
5 | 0.915 | 0.01852 | -0.068 | 49.398
5.5 | 0.972 | 0.01921 | -0.069 | 50.615
6 | 1.028 | 0.02 | -0.07 | 51.37
6.5 | 1.081 | 0.0209 | -0.071 | 51.748
7 | 1.133 | 0.02192 | -0.071 | 51.692
7.5 | 1.187 | 0.0266 | -0.072 | 44.636
8 | 1.232 | 0.02918 | -0.073 | 42.213
8.5 | 1.274 | 0.03093 | -0.073 | 41.181
9 | 1.31 | 0.03316 | -0.074 | 39.496
9.5 | 1.342 | 0.03532 | -0.074 | 37.985
10 | 1.369 | 0.03765 | -0.074 | 36.365
10.5 | 1.388 | 0.04071 | -0.074 | 34.087
11 | 1.21 | 0.08318 | -0.039 | 14.552
11.5 | 1.218 | 0.0889 | -0.031 | 13.698
12 | 1.224 | 0.09544 | -0.03 | 12.821
12.5 | 1.224 | 0.10293 | -0.03 | 11.889
13 | 1.217 | 0.11151 | -0.03 | 10.918
13.5 | 1.204 | 0.12037 | -0.029 | 10.005
14 | 1.185 | 0.1307 | -0.03 | 9.064
14.5 | 1.158 | 0.14049 | -0.03 | 8.244
15 | 1.125 | 0.15257 | -0.029 | 7.373
15.5 | 1.086 | 0.1676 | -0.029 | 6.477

## 14. Re 100k Mach 0.25 (2)
BIGFOIL.COM POLAR EXPORT
NACA63A317
NACA63A317 |  |  |  | Cl Max: | 1.1051 | at alpha= | 14 | deg
XFOIL ncrit=9 |  |  |  | L/D Max: | 41.0365 | at alpha= | 8.5 | deg
Re: | 100000 |  |  | Cd Min: | 0.22519 | at alpha= | 19 | deg
Mach: | 0.25 |  |  | Cl=0 at alpha= | 1.424 | deg
|  |  |  | @ Cl=0.1, Cd= | 0.032246
|  |  |  | @ Cl=0.4, Cd= | 0.032835
|  |  |  | @ Cl=0.6, Cd= | 0.032582
alpha (deg) | Cl | Cd | Cm | Cl/Cd
-14 | -0.38 | 0.14727 | -0.0424 | -2.5803
-13.5 | -0.4213 | 0.14177 | -0.0487 | -2.9717
-13 | -0.374 | 0.13396 | -0.0454 | -2.7919
-12.5 | -0.5459 | 0.08699 | -0.0743 | -6.2754
-12 | -0.6003 | 0.0746 | -0.0784 | -8.0469
-11.5 | -0.6613 | 0.0654 | -0.0782 | -10.1116
-11 | -0.726 | 0.05962 | -0.0727 | -12.1771
-10.5 | -0.7901 | 0.05617 | -0.0628 | -14.0662
-10 | -0.8531 | 0.0539 | -0.0496 | -15.8275
-9.5 | -0.8969 | 0.05063 | -0.0385 | -17.7148
-9 | -0.9231 | 0.04716 | -0.029 | -19.5738
-8.5 | -0.906 | 0.04255 | -0.0263 | -21.2926
-8 | -0.8469 | 0.03776 | -0.029 | -22.4285
-7.5 | -0.7852 | 0.03444 | -0.0313 | -22.7991
-7 | -0.7239 | 0.03186 | -0.033 | -22.7213
-6.5 | -0.6707 | 0.02961 | -0.0333 | -22.6511
-6 | -0.6327 | 0.02764 | -0.031 | -22.8907
-5.5 | -0.6163 | 0.02538 | -0.025 | -24.2829
-5 | -0.5951 | 0.02505 | -0.0179 | -23.7565
-4.5 | -0.5552 | 0.02597 | -0.0134 | -21.3785
-4 | -0.5038 | 0.02708 | -0.0108 | -18.6041
-3.5 | -0.4324 | 0.02797 | -0.0114 | -15.4594
-3 | -0.3934 | 0.02867 | -0.0072 | -13.7217
-2.5 | -0.3496 | 0.02941 | -0.0038 | -11.8871
-2 | -0.3156 | 0.02975 | 0.0006 | -10.6084
-1.5 | -0.2728 | 0.03004 | 0.0033 | -9.0812
-1 | -0.2026 | 0.02973 | 0.0015 | -6.8147
-0.5 | -0.1796 | 0.02998 | 0.0068 | -5.9907
0 | -0.1548 | 0.03031 | 0.0115 | -5.1072
0.5 | -0.1185 | 0.03074 | 0.0142 | -3.8549
1 | -0.0446 | 0.03062 | 0.0113 | -1.4566
1.5 | 0.008 | 0.03107 | 0.0107 | 0.25748
2 | 0.0753 | 0.03215 | 0.0063 | 2.3421
3 | 0.3023 | 0.03303 | -0.0157 | 9.1523
4 | 0.563 | 0.03251 | -0.0412 | 17.3177
4.5 | 0.6713 | 0.03272 | -0.0514 | 20.5165
5 | 0.7664 | 0.03212 | -0.0586 | 23.8605
5.5 | 0.6617 | 0.03455 | -0.0358 | 19.152
6 | 0.7066 | 0.03458 | -0.0332 | 20.4338
6.5 | 0.8584 | 0.02993 | -0.0428 | 28.6803
7 | 0.8547 | 0.03107 | -0.0328 | 27.5089
7.5 | 1.0023 | 0.02631 | -0.0418 | 38.0958
8 | 1.0386 | 0.02546 | -0.036 | 40.7934
8.5 | 1.0452 | 0.02547 | -0.0261 | 41.0365
9 | 1.0538 | 0.02574 | -0.0173 | 40.9402
9.5 | 1.0503 | 0.0272 | -0.0085 | 38.614
10 | 1.0359 | 0.0303 | -0.0006 | 34.1881
10.5 | 1.0233 | 0.03445 | 0.0055 | 29.7039
11 | 1.0203 | 0.03872 | 0.0099 | 26.3507
11.5 | 1.0287 | 0.04265 | 0.0133 | 24.1196
12 | 1.0441 | 0.04643 | 0.016 | 22.4876
12.5 | 1.0619 | 0.05033 | 0.0183 | 21.0987
13 | 1.086 | 0.0543 | 0.0204 | 20
13.5 | 1.0963 | 0.05936 | 0.0222 | 18.4687
14 | 1.1051 | 0.06504 | 0.0236 | 16.9911
14.5 | 1.0933 | 0.07248 | 0.0242 | 15.0842
15 | 1.0859 | 0.0799 | 0.0242 | 13.5907
15.5 | 1.0598 | 0.08991 | 0.0225 | 11.7873
16 | 1.0035 | 0.10387 | 0.0169 | 9.6611
17 | 0.7975 | 0.16705 | -0.0196 | 4.774
18 | 0.7523 | 0.21029 | -0.0434 | 3.5774
18.5 | 0.771 | 0.21677 | -0.046 | 3.5568
19 | 0.7796 | 0.22519 | -0.051 | 3.462

## 15. Re 100k Mach 0.50 (1)
BIGFOIL.COM POLAR EXPORT
NACA63A317
NACA63A317 |  |  |  | Cl Max: | 1.283 | at alpha= | 8 | deg
JavaFoil+Calcfoil stall+Eppler ext transition |  |  |  | L/D Max: | 46.695 | at alpha= | 5.5 | deg
Re: | 100000 |  |  | Cd Min: | 0.01501 | at alpha= | -1 | deg
Mach: | 0.5 |  |  | Cl=0 at alpha= | -2.4366 | deg
|  |  |  | @ Cl=0.1, Cd= | 0.015946
|  |  |  | @ Cl=0.4, Cd= | 0.016185
|  |  |  | @ Cl=0.6, Cd= | 0.017205
alpha (deg) | Cl | Cd | Cm | Cl/Cd
-20 | -0.995 | 0.36464 | -0.017 | -2.728
-19.5 | -0.967 | 0.34777 | -0.017 | -2.781
-19 | -0.937 | 0.33154 | -0.017 | -2.826
-18.5 | -0.909 | 0.44117 | -0.018 | -2.061
-18 | -0.882 | 0.33044 | -0.018 | -2.669
-17.5 | -0.854 | 0.31931 | -0.019 | -2.676
-17 | -0.825 | 0.31449 | -0.018 | -2.623
-16.5 | -0.797 | 0.30919 | -0.018 | -2.576
-16 | -0.769 | 0.287 | -0.019 | -2.679
-15.5 | -0.741 | 0.28508 | -0.019 | -2.6
-15 | -0.713 | 0.28484 | -0.02 | -2.504
-14.5 | -0.684 | 0.25634 | -0.019 | -2.668
-14 | -0.656 | 0.26405 | -0.019 | -2.483
-13.5 | -0.628 | 0.24966 | -0.02 | -2.515
-13 | -0.6 | 0.23039 | -0.02 | -2.603
-12.5 | -0.571 | 0.21091 | -0.019 | -2.706
-12 | -0.543 | 0.20703 | -0.019 | -2.621
-11.5 | -0.515 | 0.20499 | -0.02 | -2.51
-11 | -0.486 | 0.18574 | -0.018 | -2.614
-10.5 | -0.457 | 0.16444 | -0.018 | -2.782
-10 | -0.429 | 0.16588 | -0.019 | -2.588
-9.5 | -0.614 | 0.09474 | -0.019 | -6.483
-9 | -0.633 | 0.07879 | -0.02 | -8.029
-8.5 | -0.615 | 0.06891 | -0.021 | -8.928
-8 | -0.584 | 0.06259 | -0.022 | -9.331
-7.5 | -0.546 | 0.05758 | -0.025 | -9.478
-7 | -0.5 | 0.05655 | -0.025 | -8.846
-6.5 | -0.529 | 0.02525 | -0.052 | -20.972
-6 | -0.471 | 0.02355 | -0.054 | -20.013
-5.5 | -0.41 | 0.02214 | -0.055 | -18.534
-5 | -0.343 | 0.01948 | -0.055 | -17.609
-4.5 | -0.278 | 0.01872 | -0.056 | -14.833
-4 | -0.211 | 0.01816 | -0.057 | -11.636
-3.5 | -0.144 | 0.01761 | -0.058 | -8.199
-3 | -0.077 | 0.01722 | -0.059 | -4.456
-2.5 | -0.009 | 0.01677 | -0.06 | -0.511
-2 | 0.062 | 0.016 | -0.063 | 3.846
-1.5 | 0.132 | 0.0159 | -0.064 | 8.326
-1 | 0.204 | 0.01501 | -0.065 | 13.574
-0.5 | 0.278 | 0.01561 | -0.067 | 17.81
0 | 0.343 | 0.01599 | -0.068 | 21.447
0.5 | 0.413 | 0.01623 | -0.069 | 25.425
1 | 0.48 | 0.0165 | -0.07 | 29.122
1.5 | 0.549 | 0.01687 | -0.07 | 32.515
2 | 0.616 | 0.01731 | -0.071 | 35.613
2.5 | 0.684 | 0.01781 | -0.072 | 38.401
3 | 0.751 | 0.01837 | -0.073 | 40.878
3.5 | 0.817 | 0.01901 | -0.074 | 42.98
4 | 0.882 | 0.01974 | -0.074 | 44.704
4.5 | 0.946 | 0.02067 | -0.075 | 45.774
5 | 1.009 | 0.02167 | -0.076 | 46.55
5.5 | 1.068 | 0.02288 | -0.076 | 46.695
6 | 1.124 | 0.02426 | -0.077 | 46.348
6.5 | 1.176 | 0.02585 | -0.078 | 45.484
7 | 1.227 | 0.03299 | -0.079 | 37.204
7.5 | 1.261 | 0.03577 | -0.079 | 35.261
8 | 1.283 | 0.03921 | -0.079 | 32.719
8.5 | 1.279 | 0.04286 | -0.079 | 29.847
9 | 1.075 | 0.07648 | -0.031 | 14.053
9.5 | 0.972 | 0.09027 | -0.03 | 10.772
10 | 0.701 | 0.15663 | -0.029 | 4.472
10.5 | 0.728 | 0.16102 | -0.03 | 4.522
11 | 0.756 | 0.18117 | -0.035 | 4.175
11.5 | 0.784 | 0.19438 | -0.037 | 4.035
12 | 0.813 | 0.21638 | -0.04 | 3.755
12.5 | 0.84 | 0.22098 | -0.041 | 3.802
13 | 0.869 | 0.24336 | -0.044 | 3.571

## 16. Re 100k Mach 0.50 (2)
BIGFOIL.COM POLAR EXPORT
NACA63A317
NACA63A317 |  |  |  | Cl Max: | 0.9636 | at alpha= | 11 | deg
XFOIL ncrit=9 |  |  |  | L/D Max: | 22.9783 | at alpha= | 9 | deg
Re: | 100000 |  |  | Cd Min: | 0.18529 | at alpha= | 16 | deg
Mach: | 0.5 |  |  | Cl=0 at alpha= | 2.336 | deg
|  |  |  | @ Cl=0.1, Cd= | 0.039556
|  |  |  | @ Cl=0.4, Cd= | 0.045492
|  |  |  | @ Cl=0.6, Cd= | 0.04913
alpha (deg) | Cl | Cd | Cm | Cl/Cd
-13 | -0.3317 | 0.14636 | -0.0487 | -2.2663
-12.5 | -0.3685 | 0.14199 | -0.0525 | -2.5953
-12 | -0.3602 | 0.12493 | -0.0563 | -2.8832
-11 | -0.4217 | 0.10291 | -0.0621 | -4.0978
-10.5 | -0.4587 | 0.09286 | -0.0634 | -4.9397
-10 | -0.5101 | 0.08269 | -0.0647 | -6.1688
-9.5 | -0.5756 | 0.07349 | -0.0652 | -7.8324
-9 | -0.6358 | 0.06653 | -0.0631 | -9.5566
-8.5 | -0.6855 | 0.05759 | -0.0672 | -11.9031
-8 | -0.7067 | 0.04981 | -0.0712 | -14.1879
-7.5 | -0.7039 | 0.04494 | -0.0688 | -15.6631
-7 | -0.6978 | 0.0406 | -0.0645 | -17.1872
-6.5 | -0.6538 | 0.03672 | -0.0626 | -17.805
-6 | -0.6084 | 0.03376 | -0.0599 | -18.0213
-5.5 | -0.5758 | 0.03149 | -0.0549 | -18.2852
-5 | -0.5642 | 0.02931 | -0.0467 | -19.2494
-4.5 | -0.5643 | 0.02782 | -0.0356 | -20.284
-4 | -0.537 | 0.02858 | -0.0264 | -18.7894
-3.5 | -0.4906 | 0.03017 | -0.0198 | -16.2612
-3 | -0.4409 | 0.03158 | -0.0143 | -13.9614
-2.5 | -0.3882 | 0.0327 | -0.0098 | -11.8716
-2 | -0.3129 | 0.03326 | -0.0091 | -9.4077
-1.5 | -0.2921 | 0.03349 | -0.0017 | -8.722
-1 | -0.2634 | 0.034 | 0.0042 | -7.7471
-0.5 | -0.2364 | 0.03436 | 0.0099 | -6.8801
0 | -0.2084 | 0.03466 | 0.0151 | -6.0127
0.5 | -0.1703 | 0.03489 | 0.0188 | -4.8811
1 | -0.116 | 0.03505 | 0.0201 | -3.3096
1.5 | -0.0848 | 0.03581 | 0.0238 | -2.3681
2 | -0.0469 | 0.03679 | 0.0258 | -1.2748
2.5 | 0.0229 | 0.03817 | 0.0215 | 0.59995
3 | 0.108 | 0.0397 | 0.0145 | 2.7204
3.5 | 0.2129 | 0.04165 | 0.0037 | 5.1116
4 | 0.327 | 0.04408 | -0.0091 | 7.4183
4.5 | 0.4335 | 0.04614 | -0.0198 | 9.3953
5 | 0.4569 | 0.04694 | -0.0168 | 9.7337
5.5 | 0.4958 | 0.04817 | -0.0146 | 10.2927
6 | 0.555 | 0.04862 | -0.0132 | 11.4151
8 | 0.7377 | 0.05069 | -0.0002 | 14.5532
8.5 | 0.8315 | 0.04569 | 0.005 | 18.1987
9 | 0.9297 | 0.04046 | 0.0107 | 22.9783
9.5 | 0.9497 | 0.04251 | 0.016 | 22.3406
10 | 0.9538 | 0.04667 | 0.0204 | 20.4371
10.5 | 0.9578 | 0.05156 | 0.0237 | 18.5764
11 | 0.9636 | 0.0569 | 0.0264 | 16.935
11.5 | 0.9572 | 0.06395 | 0.0275 | 14.9679
12 | 0.9424 | 0.07229 | 0.0273 | 13.0364
12.5 | 0.9251 | 0.08138 | 0.0259 | 11.3677
13 | 0.8654 | 0.09689 | 0.0186 | 8.9318
13.5 | 0.7924 | 0.1174 | 0.0067 | 6.7496
14 | 0.7419 | 0.1379 | -0.0052 | 5.38
14.5 | 0.7479 | 0.14695 | -0.0087 | 5.0895
15 | 0.7312 | 0.16254 | -0.0177 | 4.4986
15.5 | 0.7314 | 0.17483 | -0.0243 | 4.1835
16 | 0.7403 | 0.18529 | -0.0297 | 3.9954

## 17. Re 250k Mach 0.00 (1)
BIGFOIL.COM POLAR EXPORT
NACA63A317
NACA63A317 |  |  |  | Cl Max: | 1.482 | at alpha= | 13 | deg
JavaFoil+Calcfoil stall+Eppler ext transition |  |  |  | L/D Max: | 77.31 | at alpha= | 6.5 | deg
Re: | 250000 |  |  | Cd Min: | 0.00996 | at alpha= | -2.5 | deg
Mach: | 0 |  |  | Cl=0 at alpha= | -2.4355 | deg
|  |  |  | @ Cl=0.1, Cd= | 0.00997
|  |  |  | @ Cl=0.4, Cd= | 0.010385
|  |  |  | @ Cl=0.6, Cd= | 0.010956
alpha (deg) | Cl | Cd | Cm | Cl/Cd
-20 | -0.902 | 0.20584 | -0.01 | -4.38
-19.5 | -0.92 | 0.19406 | -0.011 | -4.74
-19 | -0.936 | 0.1817 | -0.011 | -5.154
-18.5 | -0.951 | 0.17465 | -0.011 | -5.444
-18 | -0.963 | 0.16746 | -0.012 | -5.752
-17.5 | -0.973 | 0.15421 | -0.012 | -6.312
-17 | -0.98 | 0.14682 | -0.012 | -6.676
-16.5 | -0.979 | 0.14063 | -0.013 | -6.962
-16 | -0.974 | 0.13199 | -0.013 | -7.382
-15.5 | -0.967 | 0.12368 | -0.014 | -7.821
-15 | -0.957 | 0.1175 | -0.014 | -8.144
-14.5 | -0.944 | 0.11141 | -0.014 | -8.475
-14 | -0.928 | 0.10434 | -0.015 | -8.896
-13.5 | -0.91 | 0.09811 | -0.015 | -9.272
-13 | -0.889 | 0.09247 | -0.017 | -9.615
-12.5 | -0.865 | 0.08768 | -0.017 | -9.86
-12 | -0.837 | 0.08225 | -0.017 | -10.177
-11.5 | -0.81 | 0.07726 | -0.019 | -10.478
-11 | -0.78 | 0.07127 | -0.022 | -10.951
-10.5 | -0.843 | 0.03061 | -0.037 | -27.546
-10 | -0.825 | 0.02374 | -0.039 | -34.764
-9.5 | -0.784 | 0.02211 | -0.04 | -35.464
-9 | -0.739 | 0.02068 | -0.042 | -35.75
-8.5 | -0.692 | 0.01928 | -0.043 | -35.895
-8 | -0.646 | 0.0178 | -0.044 | -36.306
-7.5 | -0.597 | 0.01662 | -0.045 | -35.954
-7 | -0.544 | 0.01587 | -0.047 | -34.245
-6.5 | -0.488 | 0.01498 | -0.048 | -32.602
-6 | -0.432 | 0.01315 | -0.049 | -32.817
-5.5 | -0.376 | 0.01079 | -0.05 | -34.859
-5 | -0.316 | 0.01046 | -0.051 | -30.166
-4.5 | -0.255 | 0.01027 | -0.052 | -24.788
-4 | -0.193 | 0.01013 | -0.053 | -19.074
-3.5 | -0.132 | 0.01007 | -0.054 | -13.073
-3 | -0.07 | 0.00997 | -0.055 | -6.992
-2.5 | -0.008 | 0.00996 | -0.056 | -0.776
-2 | 0.054 | 0.00997 | -0.056 | 5.453
-1.5 | 0.117 | 0.00997 | -0.057 | 11.682
-1 | 0.179 | 0.01002 | -0.058 | 17.833
-0.5 | 0.241 | 0.0101 | -0.059 | 23.836
0 | 0.303 | 0.01018 | -0.06 | 29.741
0.5 | 0.365 | 0.01031 | -0.061 | 35.397
1 | 0.426 | 0.01044 | -0.062 | 40.818
1.5 | 0.488 | 0.01063 | -0.063 | 45.878
2 | 0.549 | 0.0108 | -0.063 | 50.849
2.5 | 0.611 | 0.01099 | -0.064 | 55.593
3 | 0.672 | 0.01129 | -0.065 | 59.565
3.5 | 0.727 | 0.01156 | -0.065 | 62.888
4 | 0.786 | 0.01185 | -0.066 | 66.305
4.5 | 0.844 | 0.01216 | -0.067 | 69.459
5 | 0.902 | 0.01251 | -0.068 | 72.157
5.5 | 0.96 | 0.01288 | -0.068 | 74.524
6 | 1.015 | 0.01334 | -0.069 | 76.096
6.5 | 1.069 | 0.01383 | -0.07 | 77.31
7 | 1.122 | 0.01451 | -0.071 | 77.307
7.5 | 1.173 | 0.01528 | -0.071 | 76.736
8 | 1.213 | 0.02171 | -0.071 | 55.841
8.5 | 1.257 | 0.02313 | -0.072 | 54.342
9 | 1.299 | 0.02447 | -0.072 | 53.083
9.5 | 1.338 | 0.02628 | -0.073 | 50.924
10 | 1.374 | 0.02787 | -0.073 | 49.317
10.5 | 1.407 | 0.02939 | -0.074 | 47.865
11 | 1.434 | 0.03087 | -0.074 | 46.452
11.5 | 1.454 | 0.03302 | -0.075 | 44.044
12 | 1.47 | 0.03547 | -0.075 | 41.442
12.5 | 1.48 | 0.03803 | -0.075 | 38.928
13 | 1.482 | 0.04158 | -0.075 | 35.64
13.5 | 1.476 | 0.04635 | -0.074 | 31.849
14 | 1.457 | 0.05394 | -0.073 | 27.011
14.5 | 1.288 | 0.1121 | -0.038 | 11.487
15 | 1.283 | 0.11868 | -0.035 | 10.807
15.5 | 1.277 | 0.1257 | -0.036 | 10.156
16 | 1.266 | 0.13225 | -0.035 | 9.572
16.5 | 1.252 | 0.13986 | -0.032 | 8.95
17 | 1.234 | 0.14881 | -0.035 | 8.295
17.5 | 1.211 | 0.15662 | -0.032 | 7.734
18 | 1.187 | 0.16562 | -0.031 | 7.165

## 18. Re 250k Mach 0.00 (2)
BIGFOIL.COM POLAR EXPORT
NACA63A317
NACA63A317 |  |  |  | Cl Max: | 1.2018 | at alpha= | 17.5 | deg
XFOIL ncrit=9 |  |  |  | L/D Max: | 76.3082 | at alpha= | 7.5 | deg
Re: | 250000 |  |  | Cd Min: | 0.17284 | at alpha= | -17 | deg
Mach: | 0 |  |  | Cl=0 at alpha= | -2.0963 | deg
|  |  |  | @ Cl=0.1, Cd= | 0.012172
|  |  |  | @ Cl=0.4, Cd= | 0.01232
|  |  |  | @ Cl=0.6, Cd= | 0.012497
alpha (deg) | Cl | Cd | Cm | Cl/Cd
-17 | -0.4691 | 0.17284 | -0.0305 | -2.7141
-16.5 | -0.4491 | 0.16777 | -0.0317 | -2.6769
-15.5 | -0.7331 | 0.08064 | -0.0765 | -9.091
-15 | -0.783 | 0.06836 | -0.0824 | -11.4541
-14.5 | -0.8301 | 0.05845 | -0.0852 | -14.2019
-14 | -0.8616 | 0.0513 | -0.0847 | -16.7953
-13.5 | -0.8893 | 0.04613 | -0.0816 | -19.2781
-13 | -0.9137 | 0.04246 | -0.0755 | -21.5191
-12.5 | -0.9479 | 0.03973 | -0.0658 | -23.8585
-12 | -0.9573 | 0.03695 | -0.0581 | -25.908
-11.5 | -0.9468 | 0.03469 | -0.0536 | -27.2932
-11 | -0.8897 | 0.03181 | -0.0571 | -27.9692
-10.5 | -0.8297 | 0.02939 | -0.0607 | -28.2307
-10 | -0.7651 | 0.02654 | -0.0647 | -28.8282
-9 | -0.6489 | 0.02249 | -0.0701 | -28.8528
-8.5 | -0.5927 | 0.02047 | -0.0723 | -28.9546
-8 | -0.5445 | 0.01867 | -0.0727 | -29.1644
-7.5 | -0.4906 | 0.01703 | -0.0741 | -28.808
-7 | -0.4434 | 0.01541 | -0.0739 | -28.7735
-6.5 | -0.4133 | 0.0138 | -0.0702 | -29.9493
-6 | -0.3817 | 0.01273 | -0.0659 | -29.9843
-5.5 | -0.3312 | 0.01234 | -0.0648 | -26.8395
-5 | -0.2881 | 0.01223 | -0.0619 | -23.5568
-4.5 | -0.2427 | 0.01218 | -0.0594 | -19.9261
-4 | -0.1952 | 0.01216 | -0.0574 | -16.0526
-3.5 | -0.144 | 0.01215 | -0.0561 | -11.8519
-3 | -0.0909 | 0.01216 | -0.0552 | -7.4753
-2.5 | -0.039 | 0.01216 | -0.0541 | -3.2072
-2 | 0.0093 | 0.01218 | -0.0523 | 0.76355
-1.5 | 0.0597 | 0.01218 | -0.0511 | 4.9015
-1 | 0.1118 | 0.01217 | -0.0502 | 9.1865
-0.5 | 0.1666 | 0.01216 | -0.05 | 13.7007
0 | 0.2141 | 0.01217 | -0.0482 | 17.5924
0.5 | 0.2605 | 0.01222 | -0.0462 | 21.3175
1 | 0.3108 | 0.01226 | -0.045 | 25.3507
1.5 | 0.3652 | 0.01229 | -0.0447 | 29.7152
2 | 0.4111 | 0.01233 | -0.0427 | 33.3414
2.5 | 0.4567 | 0.01239 | -0.0406 | 36.8604
3 | 0.5069 | 0.01245 | -0.0394 | 40.7149
3.5 | 0.561 | 0.01248 | -0.0391 | 44.9519
4 | 0.6065 | 0.0125 | -0.0371 | 48.52
4.5 | 0.6587 | 0.01249 | -0.0364 | 52.7382
5 | 0.7204 | 0.01253 | -0.0378 | 57.494
5.5 | 0.8005 | 0.01259 | -0.0431 | 63.5822
6 | 0.8927 | 0.01283 | -0.0513 | 69.5791
6.5 | 0.98 | 0.01314 | -0.0583 | 74.5814
7.5 | 1.0645 | 0.01395 | -0.0547 | 76.3082
8 | 1.0718 | 0.01444 | -0.0455 | 74.2244
8.5 | 1.0811 | 0.01526 | -0.0371 | 70.8453
9 | 1.0826 | 0.01678 | -0.0286 | 64.5173
9.5 | 1.0779 | 0.01919 | -0.0205 | 56.1699
10 | 1.0752 | 0.02215 | -0.014 | 48.5418
10.5 | 1.0776 | 0.0253 | -0.0092 | 42.5929
11 | 1.0838 | 0.02856 | -0.0055 | 37.9482
11.5 | 1.0922 | 0.03194 | -0.0025 | 34.1954
12 | 1.0981 | 0.03573 | 0.0001 | 30.7333
12.5 | 1.1066 | 0.03953 | 0.0022 | 27.9939
13 | 1.116 | 0.04344 | 0.0038 | 25.6906
13.5 | 1.125 | 0.04757 | 0.0051 | 23.6494
14 | 1.1312 | 0.05206 | 0.0064 | 21.7288
14.5 | 1.1389 | 0.05654 | 0.0073 | 20.1433
15 | 1.1504 | 0.06081 | 0.008 | 18.9179
15.5 | 1.1613 | 0.06518 | 0.0083 | 17.8168
16 | 1.1722 | 0.06962 | 0.0091 | 16.8371
16.5 | 1.1819 | 0.07439 | 0.0091 | 15.8879
17 | 1.1957 | 0.0786 | 0.0093 | 15.2125
17.5 | 1.2018 | 0.08398 | 0.0095 | 14.3106
18 | 1.1982 | 0.09102 | 0.0079 | 13.1641
18.5 | 1.1917 | 0.09868 | 0.0056 | 12.0764
19 | 1.185 | 0.10652 | 0.0029 | 11.1247
19.5 | 1.1862 | 0.11292 | 0.0012 | 10.5048
20 | 1.1651 | 0.12361 | -0.0035 | 9.4256

## 19. Re 250k Mach 0.10 (1)
BIGFOIL.COM POLAR EXPORT
NACA63A317
NACA63A317 |  |  |  | Cl Max: | 1.474 | at alpha= | 12.5 | deg
JavaFoil+Calcfoil stall+Eppler ext transition |  |  |  | L/D Max: | 77.055 | at alpha= | 6.5 | deg
Re: | 250000 |  |  | Cd Min: | 0.00998 | at alpha= | -3 | deg
Mach: | 0.1 |  |  | Cl=0 at alpha= | -2.4365 | deg
|  |  |  | @ Cl=0.1, Cd= | 0.010012
|  |  |  | @ Cl=0.4, Cd= | 0.0104
|  |  |  | @ Cl=0.6, Cd= | 0.011031
alpha (deg) | Cl | Cd | Cm | Cl/Cd
-20 | -0.859 | 0.20901 | -0.01 | -4.11
-19.5 | -0.881 | 0.19648 | -0.01 | -4.483
-19 | -0.901 | 0.19194 | -0.011 | -4.697
-18.5 | -0.92 | 0.17827 | -0.011 | -5.16
-18 | -0.936 | 0.16992 | -0.012 | -5.508
-17.5 | -0.95 | 0.16066 | -0.012 | -5.911
-17 | -0.96 | 0.14833 | -0.013 | -6.473
-16.5 | -0.962 | 0.13978 | -0.013 | -6.879
-16 | -0.96 | 0.13497 | -0.013 | -7.111
-15.5 | -0.955 | 0.12613 | -0.014 | -7.571
-15 | -0.947 | 0.11891 | -0.014 | -7.965
-14.5 | -0.936 | 0.11234 | -0.014 | -8.334
-14 | -0.923 | 0.10476 | -0.015 | -8.807
-13.5 | -0.905 | 0.0987 | -0.015 | -9.174
-13 | -0.886 | 0.09341 | -0.016 | -9.483
-12.5 | -0.863 | 0.08796 | -0.017 | -9.809
-12 | -0.836 | 0.08271 | -0.017 | -10.11
-11.5 | -0.811 | 0.0771 | -0.02 | -10.514
-11 | -0.779 | 0.07239 | -0.021 | -10.766
-10.5 | -0.842 | 0.03154 | -0.037 | -26.708
-10 | -0.826 | 0.02418 | -0.039 | -34.162
-9.5 | -0.786 | 0.02242 | -0.041 | -35.052
-9 | -0.741 | 0.02095 | -0.042 | -35.388
-8.5 | -0.694 | 0.01948 | -0.043 | -35.632
-8 | -0.646 | 0.01818 | -0.044 | -35.551
-7.5 | -0.599 | 0.01676 | -0.046 | -35.777
-7 | -0.546 | 0.01598 | -0.047 | -34.148
-6.5 | -0.49 | 0.01507 | -0.048 | -32.532
-6 | -0.433 | 0.01324 | -0.049 | -32.724
-5.5 | -0.378 | 0.01086 | -0.05 | -34.803
-5 | -0.317 | 0.0105 | -0.051 | -30.198
-4.5 | -0.256 | 0.01035 | -0.052 | -24.723
-4 | -0.194 | 0.01015 | -0.053 | -19.13
-3.5 | -0.132 | 0.01008 | -0.054 | -13.121
-3 | -0.07 | 0.00998 | -0.055 | -7.019
-2.5 | -0.008 | 0.01001 | -0.056 | -0.777
-2 | 0.055 | 0.00999 | -0.057 | 5.473
-1.5 | 0.117 | 0.01002 | -0.058 | 11.682
-1 | 0.18 | 0.01007 | -0.058 | 17.838
-0.5 | 0.242 | 0.01012 | -0.059 | 23.912
0 | 0.304 | 0.0102 | -0.06 | 29.836
0.5 | 0.367 | 0.01033 | -0.061 | 35.52
1 | 0.428 | 0.01046 | -0.062 | 40.938
1.5 | 0.49 | 0.01066 | -0.063 | 45.994
2 | 0.552 | 0.01083 | -0.064 | 50.963
2.5 | 0.614 | 0.01109 | -0.065 | 55.389
3 | 0.676 | 0.01133 | -0.065 | 59.647
3.5 | 0.73 | 0.01161 | -0.066 | 62.868
4 | 0.789 | 0.01191 | -0.066 | 66.277
4.5 | 0.848 | 0.01223 | -0.067 | 69.357
5 | 0.907 | 0.01257 | -0.068 | 72.142
5.5 | 0.964 | 0.01296 | -0.069 | 74.38
6 | 1.02 | 0.01342 | -0.069 | 75.971
6.5 | 1.074 | 0.01394 | -0.07 | 77.055
7 | 1.127 | 0.01464 | -0.071 | 76.986
7.5 | 1.177 | 0.01543 | -0.072 | 76.303
8 | 1.217 | 0.02197 | -0.072 | 55.404
8.5 | 1.261 | 0.02338 | -0.072 | 53.947
9 | 1.303 | 0.02478 | -0.073 | 52.586
9.5 | 1.341 | 0.02659 | -0.073 | 50.442
10 | 1.377 | 0.0282 | -0.074 | 48.814
10.5 | 1.408 | 0.02986 | -0.074 | 47.153
11 | 1.434 | 0.0314 | -0.075 | 45.683
11.5 | 1.453 | 0.03361 | -0.075 | 43.228
12 | 1.466 | 0.03614 | -0.075 | 40.575
12.5 | 1.474 | 0.03888 | -0.075 | 37.904
13 | 1.455 | 0.0459 | -0.074 | 31.709
13.5 | 1.456 | 0.0495 | -0.074 | 29.415
14 | 1.296 | 0.10083 | -0.05 | 12.856
14.5 | 1.275 | 0.11345 | -0.038 | 11.236
15 | 1.268 | 0.12017 | -0.037 | 10.55
15.5 | 1.255 | 0.1263 | -0.033 | 9.941
16 | 1.242 | 0.1341 | -0.032 | 9.261
16.5 | 1.225 | 0.14234 | -0.031 | 8.607
17 | 1.202 | 0.15007 | -0.032 | 8.012
17.5 | 1.176 | 0.16045 | -0.031 | 7.328

## 20. Re 250k Mach 0.10 (2)
BIGFOIL.COM POLAR EXPORT
NACA63A317
NACA63A317 |  |  |  | Cl Max: | 1.1908 | at alpha= | 17 | deg
XFOIL ncrit=9 |  |  |  | L/D Max: | 76.9543 | at alpha= | 7 | deg
Re: | 250000 |  |  | Cd Min: | 0.16851 | at alpha= | -16.5 | deg
Mach: | 0.1 |  |  | Cl=0 at alpha= | -2.1148 | deg
|  |  |  | @ Cl=0.1, Cd= | 0.012222
|  |  |  | @ Cl=0.4, Cd= | 0.012372
|  |  |  | @ Cl=0.6, Cd= | 0.01257
alpha (deg) | Cl | Cd | Cm | Cl/Cd
-16.5 | -0.4474 | 0.16851 | -0.0318 | -2.655
-16 | -0.4703 | 0.15653 | -0.0415 | -3.0045
-15.5 | -0.7003 | 0.08634 | -0.0739 | -8.111
-15 | -0.7521 | 0.07282 | -0.081 | -10.3282
-14.5 | -0.8029 | 0.06184 | -0.0851 | -12.9835
-14 | -0.8374 | 0.05393 | -0.0857 | -15.5275
-13.5 | -0.8685 | 0.0481 | -0.0835 | -18.0561
-13 | -0.8947 | 0.0439 | -0.0784 | -20.3804
-12.5 | -0.925 | 0.04039 | -0.0701 | -22.9017
-12 | -0.941 | 0.03781 | -0.0619 | -24.8876
-11.5 | -0.9429 | 0.03563 | -0.0555 | -26.4637
-11 | -0.8873 | 0.03251 | -0.059 | -27.2931
-10.5 | -0.8273 | 0.02984 | -0.0626 | -27.7245
-10 | -0.7639 | 0.02693 | -0.0664 | -28.3661
-9.5 | -0.7048 | 0.02501 | -0.069 | -28.1807
-9 | -0.6444 | 0.02269 | -0.0723 | -28.4002
-8.5 | -0.5904 | 0.02064 | -0.074 | -28.6047
-8 | -0.541 | 0.01892 | -0.0745 | -28.5941
-7.5 | -0.4872 | 0.0172 | -0.0758 | -28.3256
-7 | -0.4423 | 0.01554 | -0.0752 | -28.462
-5.5 | -0.3302 | 0.01237 | -0.0659 | -26.6936
-5 | -0.2875 | 0.01225 | -0.0628 | -23.4694
-4.5 | -0.2425 | 0.01221 | -0.0602 | -19.8608
-4 | -0.1962 | 0.0122 | -0.0578 | -16.082
-3.5 | -0.1454 | 0.01219 | -0.0564 | -11.9278
-3 | -0.0932 | 0.0122 | -0.0552 | -7.6393
-2.5 | -0.0369 | 0.0122 | -0.0549 | -3.0246
-2 | 0.011 | 0.01221 | -0.0529 | 0.9009
-1.5 | 0.0604 | 0.01223 | -0.0514 | 4.9387
-1 | 0.1113 | 0.01222 | -0.0503 | 9.108
-0.5 | 0.164 | 0.01221 | -0.0495 | 13.4316
0 | 0.2158 | 0.01223 | -0.0485 | 17.6451
0.5 | 0.2625 | 0.01227 | -0.0466 | 21.3936
1 | 0.3113 | 0.01231 | -0.045 | 25.2884
1.5 | 0.3635 | 0.01235 | -0.0442 | 29.4332
2 | 0.4139 | 0.01238 | -0.0429 | 33.433
2.5 | 0.4584 | 0.01245 | -0.0406 | 36.8193
3 | 0.507 | 0.01252 | -0.039 | 40.4952
3.5 | 0.5628 | 0.01257 | -0.039 | 44.7733
4 | 0.6103 | 0.01257 | -0.0372 | 48.5521
4.5 | 0.6608 | 0.01256 | -0.0361 | 52.6115
5 | 0.723 | 0.01259 | -0.0375 | 57.4265
5.5 | 0.8033 | 0.01267 | -0.0427 | 63.4017
6 | 0.894 | 0.0129 | -0.0505 | 69.3023
6.5 | 0.9819 | 0.01322 | -0.0575 | 74.2738
7 | 1.0612 | 0.01379 | -0.0632 | 76.9543
7.5 | 1.0648 | 0.01406 | -0.0534 | 75.7326
8 | 1.0712 | 0.01456 | -0.0439 | 73.5714
8.5 | 1.0796 | 0.01547 | -0.0355 | 69.7867
9 | 1.08 | 0.01712 | -0.0269 | 63.0841
9.5 | 1.0748 | 0.01966 | -0.0189 | 54.6694
10 | 1.0726 | 0.02269 | -0.0127 | 47.2719
10.5 | 1.0754 | 0.02592 | -0.008 | 41.4892
11 | 1.081 | 0.02931 | -0.0043 | 36.8816
11.5 | 1.0869 | 0.03294 | -0.0013 | 32.9964
12 | 1.0944 | 0.0367 | 0.0011 | 29.8202
12.5 | 1.1024 | 0.04064 | 0.0031 | 27.126
13 | 1.1093 | 0.04484 | 0.0048 | 24.7391
13.5 | 1.1198 | 0.04895 | 0.006 | 22.8764
14 | 1.127 | 0.05343 | 0.0072 | 21.093
14.5 | 1.1341 | 0.05797 | 0.0083 | 19.5636
15 | 1.146 | 0.06235 | 0.0087 | 18.3801
15.5 | 1.1578 | 0.06658 | 0.0094 | 17.3896
16 | 1.1673 | 0.07142 | 0.0098 | 16.3442
16.5 | 1.1765 | 0.07633 | 0.0097 | 15.4133
17 | 1.1908 | 0.08051 | 0.0102 | 14.7907
17.5 | 1.1901 | 0.08704 | 0.0096 | 13.673
18 | 1.1828 | 0.09481 | 0.0076 | 12.4755
18.5 | 1.1727 | 0.1032 | 0.0047 | 11.3634
19 | 1.1603 | 0.11226 | 0.0011 | 10.3358
19.5 | 1.1547 | 0.12018 | -0.002 | 9.6081
20 | 1.1312 | 0.13184 | -0.008 | 8.5801

## 21. Re 250k Mach 0.25 (1)
BIGFOIL.COM POLAR EXPORT
NACA63A317
NACA63A317 |  |  |  | Cl Max: | 1.434 | at alpha= | 11.5 | deg
JavaFoil+Calcfoil stall+Eppler ext transition |  |  |  | L/D Max: | 75.615 | at alpha= | 6.5 | deg
Re: | 250000 |  |  | Cd Min: | 0.01013 | at alpha= | -2 | deg
Mach: | 0.25 |  |  | Cl=0 at alpha= | -2.4375 | deg
|  |  |  | @ Cl=0.1, Cd= | 0.010157
|  |  |  | @ Cl=0.4, Cd= | 0.010588
|  |  |  | @ Cl=0.6, Cd= | 0.011215
alpha (deg) | Cl | Cd | Cm | Cl/Cd
-19 | -0.583 | 0.24178 | -0.01 | -2.412
-18.5 | -0.639 | 0.22097 | -0.011 | -2.893
-18 | -0.691 | 0.20382 | -0.011 | -3.392
-17.5 | -0.739 | 0.19442 | -0.012 | -3.8
-17 | -0.781 | 0.17092 | -0.012 | -4.571
-16.5 | -0.809 | 0.16333 | -0.013 | -4.955
-16 | -0.831 | 0.15131 | -0.013 | -5.495
-15.5 | -0.849 | 0.13829 | -0.014 | -6.136
-15 | -0.861 | 0.13222 | -0.014 | -6.51
-14.5 | -0.868 | 0.12288 | -0.015 | -7.061
-14 | -0.869 | 0.11292 | -0.015 | -7.697
-13.5 | -0.866 | 0.1048 | -0.015 | -8.26
-13 | -0.857 | 0.09881 | -0.016 | -8.678
-12.5 | -0.844 | 0.09194 | -0.016 | -9.18
-12 | -0.826 | 0.08569 | -0.017 | -9.639
-11.5 | -0.804 | 0.08012 | -0.017 | -10.03
-11 | -0.777 | 0.07588 | -0.018 | -10.244
-10.5 | -0.748 | 0.07083 | -0.019 | -10.556
-10 | -0.808 | 0.03187 | -0.039 | -25.337
-9.5 | -0.792 | 0.02435 | -0.041 | -32.523
-9 | -0.751 | 0.02241 | -0.043 | -33.502
-8.5 | -0.704 | 0.02081 | -0.044 | -33.851
-8 | -0.655 | 0.01945 | -0.045 | -33.686
-7.5 | -0.605 | 0.01808 | -0.046 | -33.471
-7 | -0.557 | 0.01643 | -0.048 | -33.899
-6.5 | -0.501 | 0.01561 | -0.049 | -32.104
-6 | -0.443 | 0.01486 | -0.05 | -29.808
-5.5 | -0.388 | 0.01112 | -0.052 | -34.892
-5 | -0.326 | 0.01072 | -0.053 | -30.392
-4.5 | -0.263 | 0.01045 | -0.054 | -25.153
-4 | -0.2 | 0.0103 | -0.055 | -19.372
-3.5 | -0.136 | 0.01024 | -0.055 | -13.267
-3 | -0.072 | 0.01016 | -0.056 | -7.088
-2.5 | -0.008 | 0.01017 | -0.057 | -0.785
-2 | 0.056 | 0.01013 | -0.058 | 5.547
-1.5 | 0.12 | 0.01017 | -0.059 | 11.837
-1 | 0.184 | 0.01018 | -0.06 | 18.119
-0.5 | 0.249 | 0.01022 | -0.061 | 24.323
0 | 0.313 | 0.0104 | -0.062 | 30.077
0.5 | 0.377 | 0.01053 | -0.063 | 35.8
1 | 0.44 | 0.01069 | -0.064 | 41.127
1.5 | 0.504 | 0.01085 | -0.065 | 46.398
2 | 0.567 | 0.01106 | -0.066 | 51.28
2.5 | 0.631 | 0.01136 | -0.066 | 55.545
3 | 0.687 | 0.01162 | -0.067 | 59.114
3.5 | 0.749 | 0.0119 | -0.067 | 62.934
4 | 0.809 | 0.01222 | -0.068 | 66.268
4.5 | 0.87 | 0.01255 | -0.069 | 69.327
5 | 0.929 | 0.01295 | -0.07 | 71.776
5.5 | 0.988 | 0.01339 | -0.07 | 73.809
6 | 1.045 | 0.0139 | -0.071 | 75.181
6.5 | 1.1 | 0.01455 | -0.072 | 75.615
7 | 1.152 | 0.01534 | -0.073 | 75.141
7.5 | 1.196 | 0.02082 | -0.073 | 57.43
8 | 1.24 | 0.02344 | -0.073 | 52.899
8.5 | 1.283 | 0.02492 | -0.074 | 51.476
9 | 1.321 | 0.02697 | -0.074 | 48.975
9.5 | 1.356 | 0.02856 | -0.075 | 47.491
10 | 1.385 | 0.0304 | -0.075 | 45.565
10.5 | 1.408 | 0.03268 | -0.076 | 43.095
11 | 1.426 | 0.03504 | -0.076 | 40.688
11.5 | 1.434 | 0.03717 | -0.076 | 38.566
12 | 1.425 | 0.04148 | -0.076 | 34.364
12.5 | 1.25 | 0.08765 | -0.052 | 14.265
13 | 1.223 | 0.09951 | -0.04 | 12.292
13.5 | 1.205 | 0.10616 | -0.031 | 11.348
14 | 1.185 | 0.11305 | -0.031 | 10.482
14.5 | 1.159 | 0.12133 | -0.031 | 9.549
15 | 1.125 | 0.13059 | -0.03 | 8.616
15.5 | 1.086 | 0.14126 | -0.03 | 7.687
16 | 1.041 | 0.15393 | -0.031 | 6.76
16.5 | 0.99 | 0.1647 | -0.031 | 6.01

## 22. Re 250k Mach 0.25 (2)
BIGFOIL.COM POLAR EXPORT
NACA63A317
NACA63A317 |  |  |  | Cl Max: | 1.1313 | at alpha= | 16 | deg
XFOIL ncrit=9 |  |  |  | L/D Max: | 74.1416 | at alpha= | 7 | deg
Re: | 250000 |  |  | Cd Min: | 0.22765 | at alpha= | 20 | deg
Mach: | 0.25 |  |  | Cl=0 at alpha= | -2.0613 | deg
|  |  |  | @ Cl=0.1, Cd= | 0.012483
|  |  |  | @ Cl=0.4, Cd= | 0.012726
|  |  |  | @ Cl=0.6, Cd= | 0.012992
alpha (deg) | Cl | Cd | Cm | Cl/Cd
-16.5 | -0.4394 | 0.17232 | -0.0322 | -2.5499
-16 | -0.4578 | 0.16177 | -0.0413 | -2.8299
-15.5 | -0.4432 | 0.1537 | -0.0424 | -2.8835
-15 | -0.4189 | 0.14942 | -0.0421 | -2.8035
-14.5 | -0.4846 | 0.12035 | -0.0547 | -4.0266
-14 | -0.6299 | 0.08102 | -0.0763 | -7.7746
-13.5 | -0.7321 | 0.06196 | -0.0865 | -11.8157
-13 | -0.7728 | 0.05361 | -0.0873 | -14.4152
-12.5 | -0.7985 | 0.04835 | -0.0845 | -16.515
-12 | -0.8337 | 0.04418 | -0.0782 | -18.8705
-11.5 | -0.868 | 0.04126 | -0.0699 | -21.0373
-11 | -0.859 | 0.0373 | -0.0687 | -23.0295
-10.5 | -0.8125 | 0.03305 | -0.072 | -24.584
-10 | -0.7557 | 0.02939 | -0.0749 | -25.7128
-9.5 | -0.6952 | 0.02679 | -0.0778 | -25.95
-9 | -0.6285 | 0.02407 | -0.0818 | -26.1113
-8.5 | -0.5756 | 0.02174 | -0.0832 | -26.4765
-8 | -0.5249 | 0.01974 | -0.084 | -26.5907
-7.5 | -0.4725 | 0.01791 | -0.0848 | -26.3819
-7 | -0.4292 | 0.0163 | -0.0834 | -26.3313
-6.5 | -0.3999 | 0.01472 | -0.0791 | -27.1671
-6 | -0.3802 | 0.01327 | -0.0725 | -28.6511
-5.5 | -0.3455 | 0.01268 | -0.0677 | -27.2476
-5 | -0.2994 | 0.01249 | -0.0649 | -23.9712
-4.5 | -0.2486 | 0.01242 | -0.0629 | -20.0161
-4 | -0.1934 | 0.01236 | -0.0618 | -15.6472
-3.5 | -0.1472 | 0.01238 | -0.0589 | -11.8901
-3 | -0.0978 | 0.01241 | -0.0567 | -7.8807
-2.5 | -0.0465 | 0.01246 | -0.0549 | -3.7319
-2 | 0.0065 | 0.01249 | -0.0536 | 0.52042
-1.5 | 0.0627 | 0.01249 | -0.053 | 5.02
-1 | 0.1139 | 0.01248 | -0.0515 | 9.1266
-0.5 | 0.1627 | 0.01251 | -0.0496 | 13.0056
0 | 0.2137 | 0.01253 | -0.0481 | 17.0551
0.5 | 0.2676 | 0.01256 | -0.0472 | 21.3057
1 | 0.32 | 0.0126 | -0.046 | 25.3968
1.5 | 0.3649 | 0.01266 | -0.0433 | 28.8231
2 | 0.4129 | 0.01275 | -0.0412 | 32.3843
2.5 | 0.4679 | 0.01282 | -0.0405 | 36.4977
3 | 0.5157 | 0.01288 | -0.0384 | 40.0388
3.5 | 0.5617 | 0.01297 | -0.0359 | 43.3076
4 | 0.6136 | 0.013 | -0.0346 | 47.2
4.5 | 0.668 | 0.013 | -0.0338 | 51.3846
5 | 0.7276 | 0.01303 | -0.0341 | 55.8404
5.5 | 0.803 | 0.01309 | -0.0377 | 61.3445
6 | 0.9021 | 0.01331 | -0.0463 | 67.7761
6.5 | 0.9948 | 0.0137 | -0.0537 | 72.6131
7 | 1.058 | 0.01427 | -0.0556 | 74.1416
7.5 | 1.06 | 0.01463 | -0.0449 | 72.4539
8 | 1.0677 | 0.01537 | -0.0357 | 69.4665
8.5 | 1.0712 | 0.01678 | -0.0269 | 63.8379
9 | 1.0653 | 0.0192 | -0.0183 | 55.4844
9.5 | 1.058 | 0.02246 | -0.0111 | 47.106
10 | 1.0545 | 0.02614 | -0.0057 | 40.3405
10.5 | 1.0578 | 0.02985 | -0.0018 | 35.4372
11 | 1.0616 | 0.03383 | 0.0014 | 31.3804
11.5 | 1.069 | 0.03782 | 0.0038 | 28.2655
12 | 1.0755 | 0.04213 | 0.0059 | 25.5281
12.5 | 1.0825 | 0.0466 | 0.0075 | 23.2296
13 | 1.0881 | 0.05132 | 0.0091 | 21.2023
13.5 | 1.0946 | 0.05618 | 0.0102 | 19.4838
14 | 1.104 | 0.06091 | 0.011 | 18.1251
14.5 | 1.1139 | 0.06565 | 0.0121 | 16.9673
15 | 1.1231 | 0.07069 | 0.0123 | 15.8877
15.5 | 1.1305 | 0.07604 | 0.0127 | 14.8672
16 | 1.1313 | 0.0826 | 0.0122 | 13.6961
16.5 | 1.131 | 0.08938 | 0.0111 | 12.6538
17 | 1.1294 | 0.09645 | 0.0098 | 11.7097
17.5 | 1.106 | 0.10729 | 0.006 | 10.3085
18 | 1.0759 | 0.12007 | -0.0002 | 8.9606
18.5 | 1.0352 | 0.13581 | -0.0092 | 7.6224
19 | 0.9884 | 0.15434 | -0.0206 | 6.404
20 | 0.8431 | 0.22765 | -0.056 | 3.7035

## 23. Re 250k Mach 0.50 (1)
BIGFOIL.COM POLAR EXPORT
NACA63A317
NACA63A317 |  |  |  | Cl Max: | 1.297 | at alpha= | 8.5 | deg
JavaFoil+Calcfoil stall+Eppler ext transition |  |  |  | L/D Max: | 69.233 | at alpha= | 5.5 | deg
Re: | 250000 |  |  | Cd Min: | 0.01079 | at alpha= | -2 | deg
Mach: | 0.5 |  |  | Cl=0 at alpha= | -2.4375 | deg
|  |  |  | @ Cl=0.1, Cd= | 0.010805
|  |  |  | @ Cl=0.4, Cd= | 0.011427
|  |  |  | @ Cl=0.6, Cd= | 0.012097
alpha (deg) | Cl | Cd | Cm | Cl/Cd
-20 | -0.995 | 0.27301 | -0.017 | -3.643
-19.5 | -0.967 | 0.26514 | -0.017 | -3.648
-19 | -0.937 | 0.2569 | -0.017 | -3.648
-18.5 | -0.909 | 0.31205 | -0.018 | -2.914
-18 | -0.882 | 0.24656 | -0.018 | -3.577
-17.5 | -0.854 | 0.24289 | -0.019 | -3.518
-17 | -0.825 | 0.23471 | -0.019 | -3.517
-16.5 | -0.797 | 0.23019 | -0.019 | -3.461
-16 | -0.769 | 0.22277 | -0.019 | -3.452
-15.5 | -0.741 | 0.21368 | -0.019 | -3.468
-15 | -0.713 | 0.21229 | -0.02 | -3.36
-14.5 | -0.684 | 0.19267 | -0.019 | -3.549
-14 | -0.656 | 0.19404 | -0.019 | -3.38
-13.5 | -0.628 | 0.19303 | -0.02 | -3.253
-13 | -0.6 | 0.16784 | -0.02 | -3.574
-12.5 | -0.571 | 0.16116 | -0.019 | -3.541
-12 | -0.543 | 0.15792 | -0.02 | -3.436
-11.5 | -0.515 | 0.14981 | -0.02 | -3.435
-11 | -0.486 | 0.13633 | -0.018 | -3.562
-10.5 | -0.458 | 0.12559 | -0.019 | -3.643
-10 | -0.429 | 0.12578 | -0.019 | -3.414
-9.5 | -0.614 | 0.07882 | -0.02 | -7.793
-9 | -0.633 | 0.06742 | -0.021 | -9.385
-8.5 | -0.615 | 0.0609 | -0.022 | -10.106
-8 | -0.589 | 0.0553 | -0.029 | -10.653
-7.5 | -0.639 | 0.02319 | -0.05 | -27.57
-7 | -0.587 | 0.02255 | -0.051 | -26.024
-6.5 | -0.535 | 0.01982 | -0.053 | -26.984
-6 | -0.477 | 0.01815 | -0.054 | -26.25
-5.5 | -0.42 | 0.01643 | -0.056 | -25.536
-5 | -0.358 | 0.01233 | -0.058 | -29.008
-4.5 | -0.293 | 0.01154 | -0.06 | -25.375
-4 | -0.223 | 0.01117 | -0.061 | -19.924
-3.5 | -0.152 | 0.01096 | -0.062 | -13.843
-3 | -0.08 | 0.01085 | -0.063 | -7.41
-2.5 | -0.009 | 0.01081 | -0.064 | -0.825
-2 | 0.063 | 0.01079 | -0.065 | 5.819
-1.5 | 0.135 | 0.01082 | -0.066 | 12.431
-1 | 0.206 | 0.01093 | -0.067 | 18.868
-0.5 | 0.278 | 0.01104 | -0.068 | 25.181
0 | 0.35 | 0.01124 | -0.069 | 31.12
0.5 | 0.417 | 0.01149 | -0.07 | 36.317
1 | 0.486 | 0.01169 | -0.07 | 41.54
1.5 | 0.555 | 0.01193 | -0.071 | 46.542
2 | 0.625 | 0.01219 | -0.072 | 51.243
2.5 | 0.694 | 0.01253 | -0.073 | 55.364
3 | 0.763 | 0.01288 | -0.074 | 59.189
3.5 | 0.831 | 0.0133 | -0.075 | 62.458
4 | 0.898 | 0.01374 | -0.076 | 65.329
4.5 | 0.964 | 0.0143 | -0.077 | 67.412
5 | 1.028 | 0.01498 | -0.077 | 68.624
5.5 | 1.09 | 0.01575 | -0.078 | 69.233
6 | 1.147 | 0.01676 | -0.079 | 68.471
6.5 | 1.2 | 0.01794 | -0.08 | 66.894
7 | 1.239 | 0.02634 | -0.08 | 47.036
7.5 | 1.275 | 0.02867 | -0.08 | 44.475
8 | 1.295 | 0.0321 | -0.08 | 40.337
8.5 | 1.297 | 0.03522 | -0.081 | 36.822
9 | 1.26 | 0.03881 | -0.081 | 32.456
9.5 | 0.972 | 0.07604 | -0.03 | 12.788
10 | 0.701 | 0.12155 | -0.03 | 5.764
10.5 | 0.728 | 0.12449 | -0.03 | 5.85
11 | 0.756 | 0.13952 | -0.035 | 5.422
11.5 | 0.785 | 0.14889 | -0.038 | 5.27
12 | 0.813 | 0.16352 | -0.04 | 4.969
12.5 | 0.84 | 0.16761 | -0.041 | 5.013
13 | 0.869 | 0.18004 | -0.045 | 4.827
13.5 | 0.896 | 0.18511 | -0.045 | 4.842

## 24. Re 250k Mach 0.50 (2)
BIGFOIL.COM POLAR EXPORT
NACA63A317
NACA63A317 |  |  |  | Cl Max: | 1.0414 | at alpha= | 7.5 | deg
XFOIL ncrit=9 |  |  |  | L/D Max: | 61.8428 | at alpha= | 6.5 | deg
Re: | 250000 |  |  | Cd Min: | 0.15548 | at alpha= | -14.5 | deg
Mach: | 0.5 |  |  | Cl=0 at alpha= | -1.962 | deg
|  |  |  | @ Cl=0.1, Cd= | 0.013866
|  |  |  | @ Cl=0.4, Cd= | 0.014331
|  |  |  | @ Cl=0.6, Cd= | 0.01506
alpha (deg) | Cl | Cd | Cm | Cl/Cd
-14.5 | -0.3979 | 0.15548 | -0.0528 | -2.5592
-13.5 | -0.3772 | 0.1354 | -0.0555 | -2.7858
-13 | -0.3808 | 0.12639 | -0.0578 | -3.0129
-12.5 | -0.3941 | 0.11662 | -0.0602 | -3.3794
-12 | -0.4201 | 0.10596 | -0.0624 | -3.9647
-11.5 | -0.4675 | 0.09256 | -0.0657 | -5.0508
-11 | -0.5323 | 0.07899 | -0.0698 | -6.7388
-10.5 | -0.5688 | 0.06258 | -0.0851 | -9.0892
-10 | -0.5881 | 0.05 | -0.0975 | -11.762
-9.5 | -0.59 | 0.04036 | -0.106 | -14.6184
-9 | -0.5587 | 0.03356 | -0.1119 | -16.6478
-8.5 | -0.5082 | 0.02892 | -0.1149 | -17.5726
-8 | -0.4487 | 0.02527 | -0.1175 | -17.7562
-7.5 | -0.3855 | 0.02207 | -0.1212 | -17.4671
-7 | -0.338 | 0.01927 | -0.1222 | -17.5402
-6 | -0.3185 | 0.01581 | -0.1056 | -20.1455
-5.5 | -0.3202 | 0.01441 | -0.0937 | -22.2207
-5 | -0.3065 | 0.01353 | -0.0834 | -22.6534
-4.5 | -0.2696 | 0.01336 | -0.0766 | -20.1796
-4 | -0.223 | 0.01338 | -0.0714 | -16.6667
-3.5 | -0.1726 | 0.01348 | -0.0671 | -12.8042
-3 | -0.1211 | 0.01358 | -0.0632 | -8.9175
-2.5 | -0.0639 | 0.01372 | -0.0605 | -4.6574
-2 | -0.0045 | 0.0138 | -0.0585 | -0.32609
-1.5 | 0.0547 | 0.01383 | -0.0566 | 3.9552
-1 | 0.1047 | 0.01387 | -0.0531 | 7.5487
-0.5 | 0.1559 | 0.01391 | -0.05 | 11.2078
0 | 0.211 | 0.01395 | -0.0477 | 15.1254
0.5 | 0.2736 | 0.01398 | -0.0468 | 19.5708
1 | 0.3193 | 0.01411 | -0.0426 | 22.6293
1.5 | 0.3678 | 0.01425 | -0.039 | 25.8105
2 | 0.4236 | 0.01439 | -0.0368 | 29.4371
2.5 | 0.4814 | 0.0145 | -0.0348 | 33.2
3 | 0.5208 | 0.01475 | -0.0294 | 35.3085
3.5 | 0.5677 | 0.01498 | -0.0254 | 37.8972
4 | 0.6204 | 0.01511 | -0.0223 | 41.0589
4.5 | 0.6728 | 0.01519 | -0.019 | 44.2923
5 | 0.7259 | 0.01529 | -0.0159 | 47.4755
5.5 | 0.7883 | 0.01545 | -0.0147 | 51.0227
6 | 0.8923 | 0.01566 | -0.0213 | 56.9796
6.5 | 1.0068 | 0.01628 | -0.0306 | 61.8428
7 | 1.0333 | 0.01742 | -0.0242 | 59.3169
7.5 | 1.0414 | 0.01907 | -0.0154 | 54.6093
8 | 1.0375 | 0.02192 | -0.007 | 47.3312
8.5 | 1.0216 | 0.02628 | 0.0003 | 38.8737
9 | 1.008 | 0.03134 | 0.0056 | 32.1634
9.5 | 1.0009 | 0.03661 | 0.0094 | 27.3395
10 | 0.9974 | 0.04206 | 0.0123 | 23.7137
10.5 | 0.9965 | 0.04767 | 0.0144 | 20.9041
11 | 1.0011 | 0.05313 | 0.0162 | 18.8425
11.5 | 1.005 | 0.05894 | 0.0176 | 17.0512
12 | 1.0089 | 0.06497 | 0.0187 | 15.5287
12.5 | 1.0097 | 0.07167 | 0.0191 | 14.0882

## 25. Re 500k Mach 0.00 (1)
BIGFOIL.COM POLAR EXPORT
NACA63A317
NACA63A317 |  |  |  | Cl Max: | 1.505 | at alpha= | 13.5 | deg
JavaFoil+Calcfoil stall+Eppler ext transition |  |  |  | L/D Max: | 97.265 | at alpha= | 6.5 | deg
Re: | 500000 |  |  | Cd Min: | 0.00803 | at alpha= | -2 | deg
Mach: | 0 |  |  | Cl=0 at alpha= | -2.4355 | deg
|  |  |  | @ Cl=0.1, Cd= | 0.0080446
|  |  |  | @ Cl=0.4, Cd= | 0.0083474
|  |  |  | @ Cl=0.6, Cd= | 0.0087669
alpha (deg) | Cl | Cd | Cm | Cl/Cd
-18 | -0.964 | 0.15294 | -0.012 | -6.304
-17.5 | -0.976 | 0.14372 | -0.014 | -6.794
-17 | -0.982 | 0.13662 | -0.014 | -7.187
-16.5 | -0.982 | 0.12881 | -0.015 | -7.621
-16 | -0.977 | 0.12289 | -0.015 | -7.948
-15.5 | -0.972 | 0.11503 | -0.016 | -8.45
-15 | -0.96 | 0.10978 | -0.016 | -8.746
-14.5 | -0.949 | 0.10301 | -0.017 | -9.211
-14 | -0.935 | 0.0962 | -0.019 | -9.723
-13.5 | -0.922 | 0.08799 | -0.021 | -10.476
-13 | -0.993 | 0.04213 | -0.032 | -23.556
-12.5 | -0.984 | 0.03418 | -0.034 | -28.787
-12 | -0.969 | 0.02808 | -0.035 | -34.521
-11.5 | -0.941 | 0.02557 | -0.037 | -36.822
-11 | -0.911 | 0.02284 | -0.038 | -39.881
-10.5 | -0.873 | 0.02137 | -0.039 | -40.855
-10 | -0.835 | 0.0195 | -0.04 | -42.81
-9.5 | -0.792 | 0.01834 | -0.041 | -43.192
-9 | -0.749 | 0.01699 | -0.042 | -44.072
-8.5 | -0.706 | 0.0155 | -0.044 | -45.526
-8 | -0.655 | 0.01472 | -0.045 | -44.483
-7.5 | -0.601 | 0.01405 | -0.046 | -42.814
-7 | -0.547 | 0.01347 | -0.047 | -40.586
-6.5 | -0.495 | 0.01222 | -0.048 | -40.546
-6 | -0.436 | 0.01175 | -0.049 | -37.122
-5.5 | -0.376 | 0.00865 | -0.05 | -43.5
-5 | -0.316 | 0.00841 | -0.051 | -37.55
-4.5 | -0.255 | 0.00826 | -0.052 | -30.821
-4 | -0.193 | 0.00815 | -0.053 | -23.712
-3.5 | -0.132 | 0.00809 | -0.054 | -16.259
-3 | -0.07 | 0.00806 | -0.055 | -8.649
-2.5 | -0.008 | 0.00807 | -0.056 | -0.958
-2 | 0.054 | 0.00803 | -0.056 | 6.772
-1.5 | 0.117 | 0.00805 | -0.057 | 14.47
-1 | 0.179 | 0.00811 | -0.058 | 22.03
-0.5 | 0.241 | 0.00812 | -0.059 | 29.665
0 | 0.303 | 0.0082 | -0.06 | 36.925
0.5 | 0.365 | 0.00829 | -0.061 | 44.007
1 | 0.426 | 0.00839 | -0.062 | 50.746
1.5 | 0.488 | 0.00851 | -0.063 | 57.345
2 | 0.549 | 0.00866 | -0.063 | 63.455
2.5 | 0.611 | 0.00879 | -0.064 | 69.499
3 | 0.672 | 0.00895 | -0.065 | 75.129
3.5 | 0.734 | 0.00914 | -0.066 | 80.296
4 | 0.795 | 0.00939 | -0.067 | 84.613
4.5 | 0.855 | 0.00968 | -0.068 | 88.285
5 | 0.915 | 0.00993 | -0.069 | 92.106
5.5 | 0.974 | 0.01028 | -0.069 | 94.787
6 | 1.022 | 0.01066 | -0.07 | 95.89
6.5 | 1.076 | 0.01106 | -0.07 | 97.265
7 | 1.128 | 0.01161 | -0.071 | 97.185
7.5 | 1.179 | 0.01224 | -0.072 | 96.327
8 | 1.219 | 0.01853 | -0.072 | 65.799
8.5 | 1.263 | 0.01982 | -0.072 | 63.73
9 | 1.305 | 0.02104 | -0.073 | 62.054
9.5 | 1.344 | 0.02275 | -0.073 | 59.084
10 | 1.381 | 0.02407 | -0.074 | 57.376
10.5 | 1.415 | 0.02532 | -0.074 | 55.876
11 | 1.444 | 0.02632 | -0.075 | 54.874
11.5 | 1.467 | 0.02801 | -0.075 | 52.386
12 | 1.483 | 0.03006 | -0.076 | 49.337
12.5 | 1.495 | 0.03215 | -0.076 | 46.493
13 | 1.502 | 0.03457 | -0.076 | 43.457
13.5 | 1.505 | 0.03714 | -0.076 | 40.518
14 | 1.503 | 0.04003 | -0.077 | 37.544
14.5 | 1.492 | 0.04425 | -0.076 | 33.732
15 | 1.477 | 0.04887 | -0.076 | 30.231
15.5 | 1.456 | 0.05459 | -0.076 | 26.678
16 | 1.415 | 0.06643 | -0.074 | 21.306
16.5 | 1.284 | 0.11989 | -0.055 | 10.71
17 | 1.27 | 0.1238 | -0.057 | 10.255
17.5 | 1.222 | 0.14419 | -0.046 | 8.476
18 | 1.191 | 0.15371 | -0.041 | 7.751
18.5 | 1.168 | 0.16082 | -0.044 | 7.262

## 26. Re 500k Mach 0.00 (2)
BIGFOIL.COM POLAR EXPORT
NACA63A317
NACA63A317 |  |  |  | Cl Max: | 1.239 | at alpha= | 16 | deg
XFOIL ncrit=9 |  |  |  | L/D Max: | 93.7005 | at alpha= | 7 | deg
Re: | 500000 |  |  | Cd Min: | 0.20777 | at alpha= | -20 | deg
Mach: | 0 |  |  | Cl=0 at alpha= | -2.2691 | deg
|  |  |  | @ Cl=0.1, Cd= | 0.0084812
|  |  |  | @ Cl=0.4, Cd= | 0.0087639
|  |  |  | @ Cl=0.6, Cd= | 0.0091418
alpha (deg) | Cl | Cd | Cm | Cl/Cd
-20 | -0.5541 | 0.20777 | -0.0098 | -2.6669
-19.5 | -0.5329 | 0.20326 | -0.0117 | -2.6218
-19 | -0.514 | 0.19873 | -0.0141 | -2.5864
-18.5 | -0.8246 | 0.10574 | -0.057 | -7.7984
-18 | -0.868 | 0.09048 | -0.0658 | -9.5933
-17.5 | -0.8988 | 0.07858 | -0.0722 | -11.438
-17 | -0.9282 | 0.06785 | -0.0772 | -13.6802
-16.5 | -0.9331 | 0.0613 | -0.0797 | -15.2219
-16 | -0.9398 | 0.05494 | -0.0815 | -17.1059
-15.5 | -0.9422 | 0.0495 | -0.0823 | -19.0343
-15 | -0.9392 | 0.045 | -0.0824 | -20.8711
-14.5 | -0.9341 | 0.04101 | -0.0818 | -22.7774
-14 | -0.9267 | 0.03752 | -0.0802 | -24.6988
-13.5 | -0.9197 | 0.03454 | -0.0776 | -26.6271
-13 | -0.9191 | 0.03214 | -0.0731 | -28.5968
-12 | -0.8838 | 0.02692 | -0.0704 | -32.8306
-11.5 | -0.834 | 0.02449 | -0.0741 | -34.0547
-11 | -0.7831 | 0.02246 | -0.0771 | -34.8664
-10.5 | -0.7374 | 0.01986 | -0.0798 | -37.1299
-10 | -0.6817 | 0.01828 | -0.0825 | -37.2921
-9.5 | -0.6303 | 0.01665 | -0.0843 | -37.8559
-9 | -0.5715 | 0.01527 | -0.087 | -37.4263
-8.5 | -0.5122 | 0.0142 | -0.0894 | -36.0704
-8 | -0.4682 | 0.01323 | -0.0882 | -35.3893
-7.5 | -0.4265 | 0.01243 | -0.0863 | -34.3121
-7 | -0.3886 | 0.01159 | -0.0834 | -33.5289
-6.5 | -0.3548 | 0.0107 | -0.0798 | -33.1589
-6 | -0.3258 | 0.00975 | -0.075 | -33.4154
-5.5 | -0.2963 | 0.00898 | -0.0701 | -32.9955
-5 | -0.2555 | 0.00869 | -0.067 | -29.4016
-4.5 | -0.2113 | 0.00854 | -0.0646 | -24.7424
-4 | -0.1656 | 0.00847 | -0.0624 | -19.5514
-3.5 | -0.1185 | 0.00843 | -0.0604 | -14.0569
-3 | -0.0703 | 0.00842 | -0.0587 | -8.3492
-2.5 | -0.0218 | 0.00845 | -0.0571 | -2.5799
-2 | 0.0254 | 0.00846 | -0.0552 | 3.0024
-1.5 | 0.0725 | 0.00847 | -0.0532 | 8.5596
-1 | 0.1216 | 0.00849 | -0.0518 | 14.3227
-0.5 | 0.1715 | 0.00853 | -0.0505 | 20.1055
0 | 0.2198 | 0.00857 | -0.0488 | 25.6476
0.5 | 0.2678 | 0.00858 | -0.0472 | 31.2121
1 | 0.3168 | 0.00863 | -0.0457 | 36.7092
1.5 | 0.3666 | 0.00872 | -0.0444 | 42.0413
2 | 0.4123 | 0.00878 | -0.0423 | 46.959
2.5 | 0.4601 | 0.00886 | -0.0406 | 51.93
3 | 0.5091 | 0.00897 | -0.0392 | 56.7559
3.5 | 0.5558 | 0.00907 | -0.0373 | 61.2789
4 | 0.5991 | 0.00914 | -0.0347 | 65.547
4.5 | 0.6433 | 0.00923 | -0.0324 | 69.6966
5 | 0.6871 | 0.00933 | -0.03 | 73.6442
5.5 | 0.734 | 0.00946 | -0.0284 | 77.5899
6 | 0.7903 | 0.00965 | -0.029 | 81.8964
6.5 | 0.8652 | 0.00987 | -0.0338 | 87.6596
7 | 0.9698 | 0.01035 | -0.0453 | 93.7005
7.5 | 1.0392 | 0.01139 | -0.0496 | 91.2379
8 | 1.0509 | 0.01246 | -0.0419 | 84.3419
8.5 | 1.0569 | 0.01416 | -0.0341 | 74.6398
9 | 1.0678 | 0.01604 | -0.0279 | 66.5711
9.5 | 1.0838 | 0.01792 | -0.023 | 60.4799
10 | 1.1014 | 0.01991 | -0.0189 | 55.3189
10.5 | 1.1201 | 0.02202 | -0.0153 | 50.8674
11 | 1.1386 | 0.02431 | -0.0122 | 46.8367
11.5 | 1.1549 | 0.0269 | -0.0093 | 42.9331
12 | 1.1718 | 0.02962 | -0.0069 | 39.5611
12.5 | 1.1879 | 0.03254 | -0.0047 | 36.5058
13 | 1.2014 | 0.03583 | -0.0028 | 33.5306
13.5 | 1.2107 | 0.03967 | -0.0011 | 30.5193
14 | 1.2141 | 0.04426 | 0.0004 | 27.4311
14.5 | 1.2276 | 0.04809 | 0.0012 | 25.5271
15 | 1.2264 | 0.05356 | 0.0019 | 22.8977
15.5 | 1.2331 | 0.05845 | 0.0022 | 21.0967
16 | 1.239 | 0.06359 | 0.0021 | 19.4842
16.5 | 1.2341 | 0.07013 | 0.0016 | 17.5973
17 | 1.2356 | 0.07607 | 0.0009 | 16.2429
17.5 | 1.2375 | 0.08227 | -0.0002 | 15.0419
18 | 1.2368 | 0.08885 | -0.0016 | 13.9201
18.5 | 1.2359 | 0.09576 | -0.0037 | 12.9062
19 | 1.2312 | 0.10307 | -0.0058 | 11.9453
19.5 | 1.2243 | 0.11103 | -0.0084 | 11.0267
20 | 1.2218 | 0.11833 | -0.0111 | 10.3254

## 27. Re 500k Mach 0.10 (1)
BIGFOIL.COM POLAR EXPORT
NACA63A317
NACA63A317 |  |  |  | Cl Max: | 1.493 | at alpha= | 13 | deg
JavaFoil+Calcfoil stall+Eppler ext transition |  |  |  | L/D Max: | 96.961 | at alpha= | 6.5 | deg
Re: | 500000 |  |  | Cd Min: | 0.00807 | at alpha= | -3 | deg
Mach: | 0.1 |  |  | Cl=0 at alpha= | -2.4365 | deg
|  |  |  | @ Cl=0.1, Cd= | 0.0080845
|  |  |  | @ Cl=0.4, Cd= | 0.0083595
|  |  |  | @ Cl=0.6, Cd= | 0.0087806
alpha (deg) | Cl | Cd | Cm | Cl/Cd
-17.5 | -0.952 | 0.14568 | -0.014 | -6.534
-17 | -0.962 | 0.13931 | -0.014 | -6.909
-16.5 | -0.964 | 0.13137 | -0.014 | -7.335
-16 | -0.962 | 0.12332 | -0.015 | -7.804
-15.5 | -0.957 | 0.11772 | -0.015 | -8.133
-15 | -0.949 | 0.111 | -0.016 | -8.552
-14.5 | -0.939 | 0.10504 | -0.016 | -8.936
-14 | -0.928 | 0.09749 | -0.018 | -9.522
-13.5 | -0.913 | 0.09087 | -0.019 | -10.042
-13 | -0.921 | 0.07134 | -0.026 | -12.916
-12.5 | -0.971 | 0.0379 | -0.033 | -25.619
-12 | -0.964 | 0.02945 | -0.035 | -32.737
-11.5 | -0.942 | 0.02564 | -0.037 | -36.738
-11 | -0.911 | 0.02326 | -0.038 | -39.155
-10.5 | -0.874 | 0.02169 | -0.039 | -40.311
-10 | -0.836 | 0.01979 | -0.04 | -42.239
-9.5 | -0.794 | 0.01858 | -0.041 | -42.723
-9 | -0.749 | 0.01732 | -0.042 | -43.28
-8.5 | -0.708 | 0.01566 | -0.044 | -45.176
-8 | -0.657 | 0.01484 | -0.045 | -44.249
-7.5 | -0.604 | 0.01415 | -0.046 | -42.656
-7 | -0.549 | 0.01356 | -0.047 | -40.472
-6.5 | -0.498 | 0.01235 | -0.049 | -40.298
-6 | -0.438 | 0.01178 | -0.049 | -37.182
-5.5 | -0.378 | 0.00871 | -0.05 | -43.42
-5 | -0.317 | 0.00842 | -0.051 | -37.681
-4.5 | -0.256 | 0.00829 | -0.052 | -30.864
-4 | -0.194 | 0.00817 | -0.053 | -23.779
-3.5 | -0.132 | 0.00811 | -0.054 | -16.317
-3 | -0.07 | 0.00807 | -0.055 | -8.68
-2.5 | -0.008 | 0.00809 | -0.056 | -0.961
-2 | 0.055 | 0.00807 | -0.057 | 6.773
-1.5 | 0.117 | 0.00809 | -0.058 | 14.467
-1 | 0.18 | 0.00812 | -0.058 | 22.106
-0.5 | 0.242 | 0.00816 | -0.059 | 29.667
0 | 0.304 | 0.00822 | -0.06 | 37.048
0.5 | 0.367 | 0.0083 | -0.061 | 44.17
1 | 0.428 | 0.00841 | -0.062 | 50.903
1.5 | 0.49 | 0.00855 | -0.063 | 57.349
2 | 0.552 | 0.00868 | -0.064 | 63.622
2.5 | 0.614 | 0.00881 | -0.065 | 69.671
3 | 0.676 | 0.00898 | -0.065 | 75.298
3.5 | 0.737 | 0.00922 | -0.066 | 79.96
4 | 0.798 | 0.00942 | -0.067 | 84.74
4.5 | 0.859 | 0.00971 | -0.068 | 88.51
5 | 0.919 | 0.01003 | -0.069 | 91.687
5.5 | 0.977 | 0.01025 | -0.07 | 95.303
6 | 1.027 | 0.01071 | -0.07 | 95.833
6.5 | 1.081 | 0.01115 | -0.071 | 96.961
7 | 1.133 | 0.0117 | -0.071 | 96.817
7.5 | 1.184 | 0.01236 | -0.072 | 95.791
8 | 1.224 | 0.01874 | -0.072 | 65.309
8.5 | 1.267 | 0.02005 | -0.073 | 63.205
9 | 1.309 | 0.02129 | -0.073 | 61.49
9.5 | 1.347 | 0.02301 | -0.074 | 58.562
10 | 1.384 | 0.02437 | -0.074 | 56.776
10.5 | 1.417 | 0.02569 | -0.075 | 55.147
11 | 1.445 | 0.02674 | -0.075 | 54.041
11.5 | 1.466 | 0.0285 | -0.076 | 51.419
12 | 1.48 | 0.03066 | -0.076 | 48.268
12.5 | 1.49 | 0.03283 | -0.076 | 45.37
13 | 1.493 | 0.03559 | -0.076 | 41.958
13.5 | 1.493 | 0.03827 | -0.077 | 39.025
14 | 1.489 | 0.04115 | -0.077 | 36.179
14.5 | 1.474 | 0.04584 | -0.076 | 32.143
15 | 1.453 | 0.0513 | -0.076 | 28.321
15.5 | 1.422 | 0.05869 | -0.075 | 24.228
16 | 1.292 | 0.10644 | -0.06 | 12.141
16.5 | 1.237 | 0.13062 | -0.046 | 9.468
17 | 1.218 | 0.13589 | -0.049 | 8.961
17.5 | 1.179 | 0.14846 | -0.038 | 7.939
18 | 1.153 | 0.15615 | -0.043 | 7.383

## 28. Re 500k Mach 0.10 (2)
BIGFOIL.COM POLAR EXPORT
NACA63A317
NACA63A317 |  |  |  | Cl Max: | 1.2301 | at alpha= | 16 | deg
XFOIL ncrit=9 |  |  |  | L/D Max: | 93.2054 | at alpha= | 7 | deg
Re: | 500000 |  |  | Cd Min: | 0.12268 | at alpha= | 20 | deg
Mach: | 0.1 |  |  | Cl=0 at alpha= | -2.2643 | deg
|  |  |  | @ Cl=0.1, Cd= | 0.0085112
|  |  |  | @ Cl=0.4, Cd= | 0.0088063
|  |  |  | @ Cl=0.6, Cd= | 0.0091864
alpha (deg) | Cl | Cd | Cm | Cl/Cd
-17.5 | -0.8383 | 0.08962 | -0.0668 | -9.3539
-17 | -0.89 | 0.07443 | -0.0749 | -11.9575
-16.5 | -0.901 | 0.06658 | -0.0786 | -13.5326
-16 | -0.9151 | 0.05885 | -0.0814 | -15.5497
-15.5 | -0.9233 | 0.05246 | -0.0829 | -17.6001
-15 | -0.9246 | 0.04736 | -0.0834 | -19.5228
-14.5 | -0.9227 | 0.04289 | -0.083 | -21.5132
-14 | -0.9178 | 0.03904 | -0.0817 | -23.5092
-13.5 | -0.9123 | 0.03577 | -0.0793 | -25.5046
-13 | -0.9112 | 0.03314 | -0.0752 | -27.4955
-12.5 | -0.9284 | 0.03086 | -0.0676 | -30.0843
-12 | -0.8814 | 0.02777 | -0.0716 | -31.7393
-11.5 | -0.8327 | 0.02518 | -0.0752 | -33.0699
-11 | -0.7822 | 0.02297 | -0.0783 | -34.0531
-10.5 | -0.7353 | 0.02028 | -0.0813 | -36.2574
-10 | -0.6814 | 0.01856 | -0.0839 | -36.7134
-9.5 | -0.6297 | 0.01686 | -0.0858 | -37.3488
-9 | -0.5712 | 0.01544 | -0.0884 | -36.9948
-8.5 | -0.5121 | 0.01431 | -0.0907 | -35.7862
-8 | -0.4666 | 0.01337 | -0.0897 | -34.899
-7.5 | -0.4266 | 0.01252 | -0.0874 | -34.0735
-7 | -0.3879 | 0.01169 | -0.0846 | -33.1822
-6.5 | -0.3541 | 0.01079 | -0.0809 | -32.8174
-6 | -0.325 | 0.00984 | -0.0761 | -33.0285
-5.5 | -0.2963 | 0.00904 | -0.0709 | -32.7765
-5 | -0.2565 | 0.00872 | -0.0676 | -29.4151
-4.5 | -0.2119 | 0.00858 | -0.0651 | -24.697
-4 | -0.1665 | 0.00849 | -0.0628 | -19.6113
-3.5 | -0.1195 | 0.00846 | -0.0607 | -14.1253
-3 | -0.0714 | 0.00845 | -0.0589 | -8.4497
-2.5 | -0.023 | 0.00847 | -0.0572 | -2.7155
-2 | 0.0258 | 0.0085 | -0.0555 | 3.0353
-1.5 | 0.0726 | 0.0085 | -0.0535 | 8.5412
-1 | 0.1214 | 0.00852 | -0.0519 | 14.2488
-0.5 | 0.1712 | 0.00855 | -0.0505 | 20.0234
0 | 0.2211 | 0.0086 | -0.0491 | 25.7093
0.5 | 0.2687 | 0.00861 | -0.0473 | 31.2079
1 | 0.3175 | 0.00866 | -0.0457 | 36.6628
1.5 | 0.3669 | 0.00875 | -0.0443 | 41.9314
2 | 0.4139 | 0.00883 | -0.0423 | 46.8743
2.5 | 0.4616 | 0.00889 | -0.0405 | 51.9235
3 | 0.5104 | 0.009 | -0.039 | 56.7111
3.5 | 0.5572 | 0.0091 | -0.0371 | 61.2308
4 | 0.6018 | 0.00919 | -0.0347 | 65.4842
4.5 | 0.6457 | 0.00928 | -0.0322 | 69.5797
5 | 0.6892 | 0.00939 | -0.0296 | 73.3972
5.5 | 0.7365 | 0.00952 | -0.028 | 77.3634
6 | 0.7923 | 0.0097 | -0.0284 | 81.6804
6.5 | 0.8665 | 0.00994 | -0.033 | 87.173
7 | 0.9712 | 0.01042 | -0.0443 | 93.2054
7.5 | 1.0401 | 0.01149 | -0.0484 | 90.5222
8 | 1.0503 | 0.01264 | -0.0405 | 83.0934
8.5 | 1.0559 | 0.01443 | -0.0327 | 73.1739
9 | 1.0669 | 0.01636 | -0.0266 | 65.2139
9.5 | 1.083 | 0.0183 | -0.0218 | 59.1803
10 | 1.0998 | 0.02041 | -0.0176 | 53.8854
11 | 1.1358 | 0.02502 | -0.0109 | 45.3957
11.5 | 1.1523 | 0.02769 | -0.0081 | 41.6143
12 | 1.167 | 0.03066 | -0.0056 | 38.0626
12.5 | 1.182 | 0.03378 | -0.0035 | 34.9911
13 | 1.1961 | 0.03712 | -0.0017 | 32.2225
13.5 | 1.2059 | 0.04103 | -0.0001 | 29.3907
14 | 1.2096 | 0.0457 | 0.0013 | 26.4683
14.5 | 1.2208 | 0.04987 | 0.002 | 24.4796
15 | 1.2191 | 0.0555 | 0.0027 | 21.9658
15.5 | 1.2254 | 0.06056 | 0.0028 | 20.2345
16 | 1.2301 | 0.06596 | 0.0026 | 18.6492
16.5 | 1.2234 | 0.07282 | 0.002 | 16.8003
17 | 1.2266 | 0.07869 | 0.0012 | 15.5877
17.5 | 1.2274 | 0.08515 | -0.0001 | 14.4146
18 | 1.2258 | 0.09195 | -0.0016 | 13.3312
18.5 | 1.2238 | 0.09915 | -0.0039 | 12.3429
19 | 1.2181 | 0.10654 | -0.0059 | 11.4333
19.5 | 1.2108 | 0.11496 | -0.0091 | 10.5324
20 | 1.2069 | 0.12268 | -0.0121 | 9.8378

## 29. Re 500k Mach 0.25 (1)
BIGFOIL.COM POLAR EXPORT
NACA63A317
NACA63A317 |  |  |  | Cl Max: | 1.446 | at alpha= | 11.5 | deg
JavaFoil+Calcfoil stall+Eppler ext transition |  |  |  | L/D Max: | 95.224 | at alpha= | 6.5 | deg
Re: | 500000 |  |  | Cd Min: | 0.00816 | at alpha= | -2 | deg
Mach: | 0.25 |  |  | Cl=0 at alpha= | -2.4375 | deg
|  |  |  | @ Cl=0.1, Cd= | 0.0081944
|  |  |  | @ Cl=0.4, Cd= | 0.0085165
|  |  |  | @ Cl=0.6, Cd= | 0.0089322
alpha (deg) | Cl | Cd | Cm | Cl/Cd
-16.5 | -0.81 | 0.14811 | -0.013 | -5.468
-16 | -0.832 | 0.13689 | -0.014 | -6.078
-15.5 | -0.849 | 0.12662 | -0.014 | -6.707
-15 | -0.862 | 0.1193 | -0.015 | -7.222
-14.5 | -0.868 | 0.11134 | -0.015 | -7.799
-14 | -0.87 | 0.10412 | -0.015 | -8.353
-13.5 | -0.867 | 0.09793 | -0.016 | -8.85
-13 | -0.86 | 0.09149 | -0.018 | -9.404
-12.5 | -0.848 | 0.0851 | -0.02 | -9.967
-12 | -0.835 | 0.07746 | -0.023 | -10.785
-11.5 | -0.912 | 0.03338 | -0.036 | -27.329
-11 | -0.899 | 0.02739 | -0.038 | -32.838
-10.5 | -0.874 | 0.02393 | -0.04 | -36.519
-10 | -0.84 | 0.02178 | -0.041 | -38.567
-9.5 | -0.801 | 0.02008 | -0.042 | -39.911
-9 | -0.758 | 0.01864 | -0.043 | -40.656
-8.5 | -0.711 | 0.01733 | -0.044 | -41.031
-8 | -0.668 | 0.01567 | -0.046 | -42.596
-7.5 | -0.615 | 0.01479 | -0.047 | -41.624
-7 | -0.561 | 0.01383 | -0.048 | -40.547
-6.5 | -0.504 | 0.01316 | -0.049 | -38.273
-6 | -0.449 | 0.01217 | -0.051 | -36.939
-5.5 | -0.388 | 0.0089 | -0.052 | -43.619
-5 | -0.326 | 0.00861 | -0.053 | -37.822
-4.5 | -0.263 | 0.00838 | -0.054 | -31.382
-4 | -0.2 | 0.00832 | -0.055 | -23.986
-3.5 | -0.136 | 0.0082 | -0.055 | -16.56
-3 | -0.072 | 0.00817 | -0.056 | -8.812
-2.5 | -0.008 | 0.00818 | -0.057 | -0.977
-2 | 0.056 | 0.00816 | -0.058 | 6.883
-1.5 | 0.12 | 0.00821 | -0.059 | 14.652
-1 | 0.185 | 0.00822 | -0.06 | 22.451
-0.5 | 0.249 | 0.00828 | -0.061 | 30.022
0 | 0.313 | 0.00838 | -0.062 | 37.326
0.5 | 0.377 | 0.00848 | -0.063 | 44.475
1 | 0.44 | 0.00858 | -0.064 | 51.235
1.5 | 0.504 | 0.0087 | -0.065 | 57.871
2 | 0.567 | 0.00886 | -0.066 | 64.053
2.5 | 0.631 | 0.009 | -0.066 | 70.081
3 | 0.694 | 0.00917 | -0.067 | 75.719
3.5 | 0.757 | 0.00944 | -0.068 | 80.259
4 | 0.82 | 0.00974 | -0.069 | 84.247
4.5 | 0.882 | 0.01004 | -0.07 | 87.884
5 | 0.937 | 0.01034 | -0.07 | 90.586
5.5 | 0.995 | 0.0107 | -0.071 | 92.923
6 | 1.051 | 0.01111 | -0.072 | 94.587
6.5 | 1.106 | 0.01161 | -0.072 | 95.224
7 | 1.159 | 0.01225 | -0.073 | 94.573
7.5 | 1.203 | 0.01757 | -0.073 | 68.455
8 | 1.245 | 0.0201 | -0.074 | 61.956
8.5 | 1.288 | 0.02141 | -0.074 | 60.184
9 | 1.327 | 0.02336 | -0.075 | 56.8
9.5 | 1.363 | 0.02469 | -0.075 | 55.186
10 | 1.394 | 0.02613 | -0.076 | 53.345
10.5 | 1.42 | 0.02788 | -0.076 | 50.926
11 | 1.438 | 0.0299 | -0.077 | 48.095
11.5 | 1.446 | 0.03161 | -0.077 | 45.754
12 | 1.446 | 0.03457 | -0.077 | 41.831
12.5 | 1.439 | 0.03755 | -0.077 | 38.317
13 | 1.422 | 0.04115 | -0.077 | 34.55
13.5 | 1.385 | 0.04751 | -0.076 | 29.154
14 | 1.327 | 0.05957 | -0.074 | 22.28
14.5 | 1.169 | 0.11148 | -0.045 | 10.482
15 | 1.127 | 0.12068 | -0.036 | 9.34
15.5 | 1.087 | 0.1296 | -0.035 | 8.389
16 | 1.041 | 0.13709 | -0.032 | 7.593
16.5 | 0.991 | 0.14928 | -0.035 | 6.637

## 30. Re 500k Mach 0.25 (2)
BIGFOIL.COM POLAR EXPORT
NACA63A317
NACA63A317 |  |  |  | Cl Max: | 1.1832 | at alpha= | 15.5 | deg
XFOIL ncrit=9 |  |  |  | L/D Max: | 89.8711 | at alpha= | 7 | deg
Re: | 500000 |  |  | Cd Min: | 0.18076 | at alpha= | -17.5 | deg
Mach: | 0.25 |  |  | Cl=0 at alpha= | -2.2232 | deg
|  |  |  | @ Cl=0.1, Cd= | 0.0087022
|  |  |  | @ Cl=0.4, Cd= | 0.0089623
|  |  |  | @ Cl=0.6, Cd= | 0.0093937
alpha (deg) | Cl | Cd | Cm | Cl/Cd
-17.5 | -0.4772 | 0.18076 | -0.026 | -2.64
-17 | -0.4625 | 0.17452 | -0.029 | -2.6501
-16 | -0.6994 | 0.09695 | -0.0647 | -7.214
-15.5 | -0.7609 | 0.07894 | -0.0753 | -9.639
-15 | -0.7945 | 0.06731 | -0.0814 | -11.8036
-14.5 | -0.8216 | 0.05784 | -0.0852 | -14.2047
-14 | -0.8409 | 0.05041 | -0.0867 | -16.6812
-13.5 | -0.853 | 0.04456 | -0.0863 | -19.1427
-13 | -0.8603 | 0.04006 | -0.084 | -21.4753
-12.5 | -0.8764 | 0.03674 | -0.0788 | -23.8541
-12 | -0.8648 | 0.033 | -0.0775 | -26.2061
-11.5 | -0.8206 | 0.02942 | -0.0811 | -27.8926
-11 | -0.7722 | 0.02632 | -0.0846 | -29.3389
-10.5 | -0.7224 | 0.02334 | -0.088 | -30.9512
-10 | -0.6759 | 0.02058 | -0.0906 | -32.8426
-9.5 | -0.6228 | 0.0184 | -0.0934 | -33.8478
-9 | -0.5651 | 0.01672 | -0.096 | -33.7978
-8.5 | -0.5067 | 0.01524 | -0.0983 | -33.248
-8 | -0.4613 | 0.01398 | -0.0974 | -32.9971
-7.5 | -0.4186 | 0.01304 | -0.0952 | -32.1012
-7 | -0.3807 | 0.0122 | -0.0919 | -31.2049
-6.5 | -0.3487 | 0.01131 | -0.0874 | -30.8311
-6 | -0.3224 | 0.01039 | -0.0815 | -31.0298
-5.5 | -0.2994 | 0.0094 | -0.0749 | -31.8511
-5 | -0.2636 | 0.00893 | -0.0704 | -29.5185
-4.5 | -0.2187 | 0.00875 | -0.0675 | -24.9943
-4 | -0.1712 | 0.00867 | -0.0651 | -19.7463
-3.5 | -0.1222 | 0.00864 | -0.0631 | -14.1435
-3 | -0.0751 | 0.00864 | -0.0606 | -8.6921
-2.5 | -0.0274 | 0.00863 | -0.0583 | -3.175
-2 | 0.0221 | 0.00864 | -0.0563 | 2.5579
-1.5 | 0.0722 | 0.00868 | -0.0545 | 8.318
-1 | 0.1224 | 0.00872 | -0.0527 | 14.0367
-0.5 | 0.1715 | 0.00871 | -0.0508 | 19.69
0 | 0.2222 | 0.00873 | -0.0492 | 25.4525
0.5 | 0.2733 | 0.00879 | -0.0477 | 31.0922
1 | 0.3225 | 0.00886 | -0.0458 | 36.3995
1.5 | 0.3709 | 0.00891 | -0.0438 | 41.6274
2 | 0.421 | 0.009 | -0.0421 | 46.7778
3 | 0.5186 | 0.00919 | -0.0381 | 56.4309
3.5 | 0.5644 | 0.0093 | -0.0355 | 60.6882
4 | 0.61 | 0.00942 | -0.0329 | 64.7558
4.5 | 0.654 | 0.00954 | -0.0299 | 68.5535
5 | 0.6975 | 0.00965 | -0.0269 | 72.2798
5.5 | 0.7484 | 0.00983 | -0.0255 | 76.1343
6 | 0.8046 | 0.01007 | -0.0255 | 79.9007
6.5 | 0.875 | 0.01034 | -0.0286 | 84.6228
7 | 0.976 | 0.01086 | -0.0385 | 89.8711
7.5 | 1.0411 | 0.01219 | -0.0415 | 85.4061
8 | 1.0476 | 0.01379 | -0.0332 | 75.9681
8.5 | 1.0523 | 0.01596 | -0.0257 | 65.9336
9 | 1.0613 | 0.01833 | -0.0198 | 57.8996
9.5 | 1.0762 | 0.02069 | -0.0151 | 52.0155
10 | 1.0915 | 0.02327 | -0.0112 | 46.9059
10.5 | 1.1088 | 0.02595 | -0.0079 | 42.7283
11 | 1.125 | 0.0289 | -0.005 | 38.9273
11.5 | 1.1387 | 0.0322 | -0.0024 | 35.3634
12 | 1.1517 | 0.03578 | -0.0001 | 32.1884
12.5 | 1.1624 | 0.03975 | 0.0018 | 29.2428
13 | 1.1694 | 0.04425 | 0.0033 | 26.4271
13.5 | 1.1701 | 0.04959 | 0.0046 | 23.5955
14 | 1.1782 | 0.05444 | 0.0053 | 21.6422
14.5 | 1.1775 | 0.06041 | 0.0056 | 19.4918
15 | 1.1812 | 0.06612 | 0.0056 | 17.8645
15.5 | 1.1832 | 0.07221 | 0.0053 | 16.3855
16 | 1.1802 | 0.0791 | 0.0043 | 14.9204
16.5 | 1.1773 | 0.08617 | 0.0031 | 13.6625
17 | 1.1759 | 0.09324 | 0.0016 | 12.6115
17.5 | 1.1705 | 0.10118 | -0.0006 | 11.5685
18 | 1.1644 | 0.10933 | -0.0033 | 10.6503
18.5 | 1.156 | 0.11807 | -0.0068 | 9.7908
19 | 1.1436 | 0.12775 | -0.0111 | 8.9519
19.5 | 1.1244 | 0.13922 | -0.017 | 8.0764
20 | 1.1074 | 0.15052 | -0.0232 | 7.3572

## 31. Re 500k Mach 0.50 (1)
BIGFOIL.COM POLAR EXPORT
NACA63A317
NACA63A317 |  |  |  | Cl Max: | 1.306 | at alpha= | 8.5 | deg
JavaFoil+Calcfoil stall+Eppler ext transition |  |  |  | L/D Max: | 87.728 | at alpha= | 5.5 | deg
Re: | 500000 |  |  | Cd Min: | 0.00865 | at alpha= | -2.5 | deg
Mach: | 0.5 |  |  | Cl=0 at alpha= | -2.4375 | deg
|  |  |  | @ Cl=0.1, Cd= | 0.0086651
|  |  |  | @ Cl=0.4, Cd= | 0.0090456
|  |  |  | @ Cl=0.6, Cd= | 0.0095845
alpha (deg) | Cl | Cd | Cm | Cl/Cd
-20 | -0.995 | 0.2306 | -0.017 | -4.314
-19.5 | -0.967 | 0.2215 | -0.017 | -4.367
-19 | -0.937 | 0.21784 | -0.017 | -4.303
-18.5 | -0.909 | 0.25457 | -0.018 | -3.572
-18 | -0.882 | 0.20773 | -0.018 | -4.246
-17.5 | -0.854 | 0.20223 | -0.019 | -4.225
-17 | -0.826 | 0.20459 | -0.019 | -4.039
-16.5 | -0.797 | 0.19029 | -0.019 | -4.187
-16 | -0.769 | 0.18124 | -0.019 | -4.243
-15.5 | -0.741 | 0.1756 | -0.019 | -4.221
-15 | -0.713 | 0.17354 | -0.02 | -4.111
-14.5 | -0.684 | 0.16005 | -0.019 | -4.273
-14 | -0.656 | 0.16189 | -0.02 | -4.051
-13.5 | -0.628 | 0.15502 | -0.02 | -4.051
-13 | -0.6 | 0.14767 | -0.021 | -4.064
-12.5 | -0.571 | 0.13232 | -0.019 | -4.313
-12 | -0.543 | 0.12917 | -0.02 | -4.202
-11.5 | -0.515 | 0.12711 | -0.02 | -4.049
-11 | -0.486 | 0.11488 | -0.019 | -4.228
-10.5 | -0.458 | 0.10735 | -0.019 | -4.263
-10 | -0.429 | 0.10521 | -0.02 | -4.082
-9.5 | -0.614 | 0.07124 | -0.02 | -8.625
-9 | -0.633 | 0.06225 | -0.021 | -10.169
-8.5 | -0.714 | 0.0248 | -0.048 | -28.806
-8 | -0.687 | 0.02164 | -0.049 | -31.735
-7.5 | -0.644 | 0.01961 | -0.051 | -32.844
-7 | -0.593 | 0.01884 | -0.052 | -31.456
-6.5 | -0.539 | 0.01671 | -0.053 | -32.257
-6 | -0.486 | 0.01468 | -0.055 | -33.089
-5.5 | -0.423 | 0.01377 | -0.057 | -30.715
-5 | -0.362 | 0.00948 | -0.059 | -38.213
-4.5 | -0.293 | 0.00911 | -0.06 | -32.168
-4 | -0.223 | 0.00887 | -0.061 | -25.114
-3.5 | -0.152 | 0.00874 | -0.062 | -17.364
-3 | -0.08 | 0.00868 | -0.063 | -9.259
-2.5 | -0.009 | 0.00865 | -0.064 | -1.032
-2 | 0.063 | 0.00866 | -0.065 | 7.253
-1.5 | 0.135 | 0.00867 | -0.066 | 15.523
-1 | 0.206 | 0.00872 | -0.067 | 23.662
-0.5 | 0.278 | 0.00884 | -0.068 | 31.446
0 | 0.35 | 0.00894 | -0.069 | 39.136
0.5 | 0.421 | 0.00909 | -0.07 | 46.347
1 | 0.491 | 0.00929 | -0.071 | 52.911
1.5 | 0.562 | 0.00944 | -0.072 | 59.572
2 | 0.633 | 0.00971 | -0.073 | 65.241
2.5 | 0.699 | 0.01004 | -0.074 | 69.628
3 | 0.767 | 0.01031 | -0.074 | 74.39
3.5 | 0.835 | 0.01063 | -0.075 | 78.568
4 | 0.903 | 0.01095 | -0.076 | 82.438
4.5 | 0.969 | 0.01138 | -0.077 | 85.209
5 | 1.035 | 0.01193 | -0.078 | 86.73
5.5 | 1.098 | 0.01251 | -0.079 | 87.728
6 | 1.157 | 0.0133 | -0.08 | 86.936
6.5 | 1.21 | 0.01425 | -0.08 | 84.964
7 | 1.244 | 0.02263 | -0.08 | 54.991
7.5 | 1.282 | 0.02469 | -0.081 | 51.911
8 | 1.305 | 0.02772 | -0.081 | 47.069
8.5 | 1.306 | 0.03043 | -0.081 | 42.931
9 | 1.272 | 0.03379 | -0.082 | 37.659
9.5 | 0.973 | 0.06972 | -0.031 | 13.949
10 | 0.701 | 0.1029 | -0.031 | 6.81
10.5 | 0.728 | 0.10843 | -0.031 | 6.717
11 | 0.757 | 0.11497 | -0.035 | 6.58
11.5 | 0.785 | 0.13082 | -0.039 | 6.002
12 | 0.813 | 0.13276 | -0.04 | 6.121
12.5 | 0.84 | 0.13917 | -0.042 | 6.039
13 | 0.869 | 0.14609 | -0.045 | 5.949
13.5 | 0.896 | 0.15466 | -0.045 | 5.796

## 32. Re 500k Mach 0.50 (2)
BIGFOIL.COM POLAR EXPORT
NACA63A317
NACA63A317 |  |  |  | Cl Max: | 1.0643 | at alpha= | 12 | deg
XFOIL ncrit=9 |  |  |  | L/D Max: | 71.9843 | at alpha= | 6.5 | deg
Re: | 500000 |  |  | Cd Min: | 0.17568 | at alpha= | 17 | deg
Mach: | 0.5 |  |  | Cl=0 at alpha= | -2.0991 | deg
|  |  |  | @ Cl=0.1, Cd= | 0.0094235
|  |  |  | @ Cl=0.4, Cd= | 0.0097762
|  |  |  | @ Cl=0.6, Cd= | 0.010357
alpha (deg) | Cl | Cd | Cm | Cl/Cd
-15.5 | -0.425 | 0.16033 | -0.0458 | -2.6508
-15 | -0.4074 | 0.15429 | -0.0475 | -2.6405
-14.5 | -0.4026 | 0.14514 | -0.0508 | -2.7739
-14 | -0.4038 | 0.13534 | -0.0543 | -2.9836
-13.5 | -0.416 | 0.12401 | -0.0584 | -3.3546
-13 | -0.4434 | 0.11104 | -0.0629 | -3.9932
-12.5 | -0.5123 | 0.09229 | -0.0708 | -5.551
-11.5 | -0.5951 | 0.06324 | -0.0899 | -9.4102
-11 | -0.6097 | 0.05129 | -0.1009 | -11.8873
-10.5 | -0.6102 | 0.04216 | -0.1087 | -14.4734
-10 | -0.5949 | 0.03491 | -0.1142 | -17.041
-9.5 | -0.5597 | 0.02941 | -0.1184 | -19.0309
-9 | -0.5168 | 0.02526 | -0.121 | -20.4592
-8.5 | -0.4681 | 0.02204 | -0.1233 | -21.2387
-8 | -0.4292 | 0.0191 | -0.1237 | -22.4712
-7.5 | -0.3841 | 0.01669 | -0.1241 | -23.0138
-7 | -0.3501 | 0.01483 | -0.121 | -23.6076
-6.5 | -0.3193 | 0.01351 | -0.1156 | -23.6343
-6 | -0.2948 | 0.01239 | -0.1082 | -23.7934
-5.5 | -0.2799 | 0.01142 | -0.0987 | -24.5096
-5 | -0.2675 | 0.01031 | -0.0886 | -25.9457
-4.5 | -0.238 | 0.00968 | -0.081 | -24.5868
-4 | -0.1961 | 0.00946 | -0.0753 | -20.7294
-3.5 | -0.1481 | 0.00938 | -0.0709 | -15.7889
-3 | -0.0966 | 0.00936 | -0.0672 | -10.3205
-2.5 | -0.0437 | 0.00936 | -0.0639 | -4.6688
-2 | 0.0108 | 0.00939 | -0.061 | 1.1502
-1.5 | 0.0643 | 0.00941 | -0.0579 | 6.8332
-1 | 0.117 | 0.00943 | -0.0548 | 12.4072
-0.5 | 0.1721 | 0.00945 | -0.0524 | 18.2116
0 | 0.2284 | 0.00952 | -0.0501 | 23.9916
0.5 | 0.2819 | 0.00957 | -0.0473 | 29.4566
1 | 0.3349 | 0.00964 | -0.0444 | 34.7407
1.5 | 0.3896 | 0.00975 | -0.0419 | 39.959
2 | 0.4451 | 0.00989 | -0.0394 | 45.0051
2.5 | 0.4931 | 0.01002 | -0.0355 | 49.2116
3 | 0.544 | 0.01017 | -0.032 | 53.4907
3.5 | 0.5936 | 0.01033 | -0.0282 | 57.4637
4 | 0.644 | 0.01054 | -0.0246 | 61.1006
4.5 | 0.6951 | 0.01081 | -0.0211 | 64.3016
5 | 0.7453 | 0.01113 | -0.0175 | 66.9632
5.5 | 0.8002 | 0.01152 | -0.015 | 69.4618
6 | 0.856 | 0.01204 | -0.013 | 71.0963
6.5 | 0.9178 | 0.01275 | -0.0126 | 71.9843
7 | 0.9813 | 0.01396 | -0.0135 | 70.2937
7.5 | 1.036 | 0.01747 | -0.0164 | 59.3017
8 | 1.032 | 0.02119 | -0.0093 | 48.7022
9 | 1.0339 | 0.02971 | 0.0004 | 34.7997
9.5 | 1.0407 | 0.03416 | 0.0038 | 30.4655
10 | 1.0486 | 0.03884 | 0.0067 | 26.9979
10.5 | 1.057 | 0.04376 | 0.009 | 24.1545
11 | 1.0622 | 0.0492 | 0.0108 | 21.5894
11.5 | 1.0642 | 0.05518 | 0.0121 | 19.286
12 | 1.0643 | 0.0616 | 0.013 | 17.2776
12.5 | 1.0629 | 0.06849 | 0.0133 | 15.5191
13 | 1.0612 | 0.07559 | 0.0133 | 14.0389
13.5 | 1.0535 | 0.08375 | 0.0122 | 12.5791
14 | 1.0414 | 0.09278 | 0.0103 | 11.2244
14.5 | 1.0241 | 0.10308 | 0.0068 | 9.935
15 | 1.003 | 0.11444 | 0.0018 | 8.7644
15.5 | 0.9808 | 0.12661 | -0.0045 | 7.7466
16 | 0.9511 | 0.14069 | -0.0126 | 6.7603
16.5 | 0.9151 | 0.15714 | -0.0228 | 5.8235
17 | 0.8775 | 0.17568 | -0.0343 | 4.9949

## 33. Re 750k Mach 0.00 (1)
BIGFOIL.COM POLAR EXPORT
NACA63A317
NACA63A317 |  |  |  | Cl Max: | 1.513 | at alpha= | 13.5 | deg
JavaFoil+Calcfoil stall+Eppler ext transition |  |  |  | L/D Max: | 108.259 | at alpha= | 6.5 | deg
Re: | 750000 |  |  | Cd Min: | 0.00722 | at alpha= | -3 | deg
Mach: | 0 |  |  | Cl=0 at alpha= | -2.4355 | deg
|  |  |  | @ Cl=0.1, Cd= | 0.00723
|  |  |  | @ Cl=0.4, Cd= | 0.0075216
|  |  |  | @ Cl=0.6, Cd= | 0.0078669
alpha (deg) | Cl | Cd | Cm | Cl/Cd
-18.5 | -0.956 | 0.15221 | -0.014 | -6.284
-18 | -0.968 | 0.14522 | -0.014 | -6.663
-17.5 | -0.981 | 0.13584 | -0.016 | -7.22
-17 | -0.987 | 0.1301 | -0.016 | -7.584
-16.5 | -0.987 | 0.12213 | -0.017 | -8.083
-16 | -0.982 | 0.11614 | -0.017 | -8.459
-15.5 | -0.983 | 0.10535 | -0.02 | -9.332
-15 | -0.973 | 0.09947 | -0.02 | -9.785
-14.5 | -0.987 | 0.07877 | -0.025 | -12.531
-14 | -1.039 | 0.04417 | -0.03 | -23.522
-13.5 | -1.04 | 0.03472 | -0.032 | -29.95
-13 | -1.026 | 0.03011 | -0.034 | -34.081
-12.5 | -1.004 | 0.0272 | -0.035 | -36.928
-12 | -0.98 | 0.02432 | -0.036 | -40.271
-11.5 | -0.949 | 0.02265 | -0.037 | -41.882
-11 | -0.916 | 0.02045 | -0.038 | -44.787
-10.5 | -0.878 | 0.01915 | -0.039 | -45.876
-10 | -0.839 | 0.01753 | -0.04 | -47.886
-9.5 | -0.801 | 0.01609 | -0.042 | -49.765
-9 | -0.758 | 0.01494 | -0.043 | -50.733
-8.5 | -0.709 | 0.01408 | -0.044 | -50.346
-8 | -0.657 | 0.01344 | -0.045 | -48.867
-7.5 | -0.603 | 0.01284 | -0.046 | -47.005
-7 | -0.554 | 0.01192 | -0.047 | -46.434
-6.5 | -0.495 | 0.01117 | -0.048 | -44.325
-6 | -0.436 | 0.01068 | -0.049 | -40.835
-5.5 | -0.376 | 0.0078 | -0.05 | -48.216
-5 | -0.316 | 0.00758 | -0.051 | -41.654
-4.5 | -0.255 | 0.00741 | -0.052 | -34.392
-4 | -0.193 | 0.00733 | -0.053 | -26.382
-3.5 | -0.132 | 0.00726 | -0.054 | -18.125
-3 | -0.07 | 0.00722 | -0.055 | -9.65
-2.5 | -0.008 | 0.00723 | -0.056 | -1.07
-2 | 0.054 | 0.00723 | -0.056 | 7.52
-1.5 | 0.117 | 0.00723 | -0.057 | 16.123
-1 | 0.179 | 0.00727 | -0.058 | 24.575
-0.5 | 0.241 | 0.00731 | -0.059 | 32.958
0 | 0.303 | 0.00738 | -0.06 | 41.027
0.5 | 0.365 | 0.00747 | -0.061 | 48.891
1 | 0.426 | 0.00756 | -0.062 | 56.358
1.5 | 0.488 | 0.00763 | -0.063 | 63.921
2 | 0.549 | 0.00776 | -0.063 | 70.829
2.5 | 0.611 | 0.00789 | -0.064 | 77.425
3 | 0.672 | 0.00805 | -0.065 | 83.54
3.5 | 0.734 | 0.0082 | -0.066 | 89.454
4 | 0.795 | 0.00843 | -0.067 | 94.256
4.5 | 0.855 | 0.00863 | -0.068 | 99.058
5 | 0.915 | 0.00889 | -0.069 | 102.924
5.5 | 0.974 | 0.00922 | -0.069 | 105.586
6 | 1.032 | 0.00954 | -0.07 | 108.11
6.5 | 1.088 | 0.01005 | -0.071 | 108.259
7 | 1.132 | 0.01056 | -0.071 | 107.208
7.5 | 1.182 | 0.01114 | -0.072 | 106.136
8 | 1.222 | 0.017 | -0.072 | 71.885
8.5 | 1.267 | 0.01818 | -0.073 | 69.726
9 | 1.309 | 0.0193 | -0.073 | 67.84
9.5 | 1.348 | 0.02094 | -0.074 | 64.348
10 | 1.384 | 0.02215 | -0.074 | 62.515
10.5 | 1.418 | 0.0233 | -0.075 | 60.889
11 | 1.449 | 0.02417 | -0.075 | 59.956
11.5 | 1.472 | 0.02562 | -0.076 | 57.471
12 | 1.491 | 0.02733 | -0.076 | 54.542
12.5 | 1.503 | 0.0292 | -0.076 | 51.475
13 | 1.51 | 0.03137 | -0.077 | 48.133
13.5 | 1.513 | 0.03368 | -0.077 | 44.929
14 | 1.512 | 0.03621 | -0.077 | 41.748
14.5 | 1.504 | 0.0396 | -0.077 | 37.974
15 | 1.493 | 0.04292 | -0.077 | 34.774
15.5 | 1.477 | 0.04682 | -0.077 | 31.544
16 | 1.455 | 0.05164 | -0.077 | 28.174
16.5 | 1.427 | 0.05812 | -0.076 | 24.547
17 | 1.393 | 0.06512 | -0.076 | 21.39
17.5 | 1.331 | 0.08357 | -0.073 | 15.929
18 | 1.239 | 0.12179 | -0.062 | 10.175
18.5 | 1.2 | 0.13575 | -0.06 | 8.842

## 34. Re 750k Mach 0.00 (2)
BIGFOIL.COM POLAR EXPORT
NACA63A317
NACA63A317 |  |  |  | Cl Max: | 1.309 | at alpha= | 17.5 | deg
XFOIL ncrit=9 |  |  |  | L/D Max: | 96.9684 | at alpha= | 7 | deg
Re: | 750000 |  |  | Cd Min: | 0.13023 | at alpha= | -20 | deg
Mach: | 0 |  |  | Cl=0 at alpha= | -2.2245 | deg
|  |  |  | @ Cl=0.1, Cd= | 0.0072825
|  |  |  | @ Cl=0.4, Cd= | 0.0075131
|  |  |  | @ Cl=0.6, Cd= | 0.0079299
alpha (deg) | Cl | Cd | Cm | Cl/Cd
-20 | -0.8285 | 0.13023 | -0.04 | -6.3618
-19.5 | -0.8872 | 0.11018 | -0.0519 | -8.0523
-19 | -0.92 | 0.0969 | -0.0592 | -9.4943
-18.5 | -0.9453 | 0.08554 | -0.0652 | -11.051
-18 | -0.9738 | 0.0745 | -0.0705 | -13.0711
-17.5 | -0.987 | 0.06653 | -0.0735 | -14.8354
-17 | -0.9921 | 0.05985 | -0.0758 | -16.5764
-16.5 | -0.9916 | 0.05415 | -0.0776 | -18.3121
-16 | -0.9898 | 0.04895 | -0.0788 | -20.2206
-15.5 | -0.987 | 0.04423 | -0.0792 | -22.3152
-15 | -0.9805 | 0.0402 | -0.0791 | -24.3905
-14.5 | -0.973 | 0.03652 | -0.0783 | -26.6429
-14 | -0.9661 | 0.03323 | -0.0766 | -29.0731
-13.5 | -0.963 | 0.03038 | -0.0735 | -31.6985
-12.5 | -0.9235 | 0.02425 | -0.0736 | -38.0825
-12 | -0.8754 | 0.02184 | -0.0774 | -40.0824
-11.5 | -0.8294 | 0.0198 | -0.0798 | -41.8889
-11 | -0.7809 | 0.01801 | -0.0819 | -43.3592
-10.5 | -0.7325 | 0.01641 | -0.0836 | -44.6374
-10 | -0.6793 | 0.01541 | -0.085 | -44.0818
-9.5 | -0.6293 | 0.0143 | -0.0857 | -44.007
-9 | -0.5743 | 0.01331 | -0.0871 | -43.148
-8.5 | -0.5278 | 0.01252 | -0.0863 | -42.1565
-8 | -0.4819 | 0.01184 | -0.0852 | -40.701
-7.5 | -0.4381 | 0.01116 | -0.0835 | -39.2563
-7 | -0.397 | 0.01055 | -0.0812 | -37.6303
-6.5 | -0.3584 | 0.00993 | -0.0782 | -36.0926
-6 | -0.3243 | 0.00919 | -0.0743 | -35.2884
-5.5 | -0.2927 | 0.00837 | -0.0699 | -34.9701
-5 | -0.2584 | 0.00776 | -0.0658 | -33.299
-4.5 | -0.2153 | 0.00751 | -0.0632 | -28.6684
-4 | -0.1693 | 0.00739 | -0.0612 | -22.9093
-3.5 | -0.1221 | 0.00732 | -0.0593 | -16.6803
-3 | -0.0744 | 0.00729 | -0.0576 | -10.2058
-2.5 | -0.0265 | 0.00725 | -0.0558 | -3.6552
-2 | 0.0216 | 0.00725 | -0.0541 | 2.9793
-1.5 | 0.0699 | 0.00727 | -0.0525 | 9.6149
-1 | 0.1179 | 0.00729 | -0.0508 | 16.1728
-0.5 | 0.1662 | 0.00727 | -0.0491 | 22.8611
1.5 | 0.3607 | 0.00744 | -0.043 | 48.4812
2 | 0.4091 | 0.00753 | -0.0414 | 54.3293
2.5 | 0.4569 | 0.00764 | -0.0398 | 59.8037
3.5 | 0.548 | 0.00781 | -0.0355 | 70.1665
4 | 0.5939 | 0.00791 | -0.0335 | 75.0822
4.5 | 0.6399 | 0.00806 | -0.0316 | 79.3921
5 | 0.6885 | 0.00824 | -0.0303 | 83.5558
5.5 | 0.7398 | 0.00847 | -0.0297 | 87.3436
6 | 0.7938 | 0.00875 | -0.0299 | 90.72
6.5 | 0.8531 | 0.00905 | -0.0312 | 94.2652
7 | 0.9212 | 0.0095 | -0.0349 | 96.9684
7.5 | 0.9912 | 0.01053 | -0.0397 | 94.1311
8 | 1.0418 | 0.01231 | -0.041 | 84.6304
8.5 | 1.0583 | 0.01376 | -0.035 | 76.9113
9 | 1.0789 | 0.01522 | -0.0302 | 70.887
9.5 | 1.101 | 0.01676 | -0.026 | 65.6921
10 | 1.1245 | 0.01836 | -0.0223 | 61.2473
10.5 | 1.1475 | 0.02013 | -0.0189 | 57.0045
11 | 1.1708 | 0.02199 | -0.016 | 53.2424
11.5 | 1.1928 | 0.02406 | -0.0133 | 49.5761
12 | 1.2133 | 0.02636 | -0.0107 | 46.0281
12.5 | 1.2317 | 0.02895 | -0.0084 | 42.5458
13 | 1.2473 | 0.03187 | -0.0062 | 39.1371
13.5 | 1.2581 | 0.03537 | -0.0042 | 35.5697
14 | 1.2758 | 0.03844 | -0.0028 | 33.1894
14.5 | 1.2796 | 0.04294 | -0.0012 | 29.7997
15 | 1.2971 | 0.04631 | -0.0005 | 28.0091
15.5 | 1.3034 | 0.05094 | 0.0002 | 25.587
16 | 1.3 | 0.05682 | 0.0005 | 22.8793
16.5 | 1.3057 | 0.06193 | 0.0005 | 21.0835
17 | 1.3074 | 0.06768 | 0 | 19.3174
17.5 | 1.309 | 0.07366 | -0.0008 | 17.7708
18 | 1.3021 | 0.08088 | -0.0021 | 16.0992
18.5 | 1.2918 | 0.08883 | -0.0041 | 14.5424
19 | 1.2801 | 0.09714 | -0.0064 | 13.1779
19.5 | 1.2746 | 0.10495 | -0.009 | 12.1448
20 | 1.2657 | 0.11328 | -0.012 | 11.1732

## 35. Re 750k Mach 0.10 (1)
BIGFOIL.COM POLAR EXPORT
NACA63A317
NACA63A317 |  |  |  | Cl Max: | 1.502 | at alpha= | 13.5 | deg
JavaFoil+Calcfoil stall+Eppler ext transition |  |  |  | L/D Max: | 107.508 | at alpha= | 6.5 | deg
Re: | 750000 |  |  | Cd Min: | 0.00723 | at alpha= | -1.5 | deg
Mach: | 0.1 |  |  | Cl=0 at alpha= | -2.4365 | deg
|  |  |  | @ Cl=0.1, Cd= | 0.0072327
|  |  |  | @ Cl=0.4, Cd= | 0.0075287
|  |  |  | @ Cl=0.6, Cd= | 0.0078784
alpha (deg) | Cl | Cd | Cm | Cl/Cd
-18.5 | -0.925 | 0.15437 | -0.014 | -5.993
-18 | -0.941 | 0.14728 | -0.014 | -6.39
-17.5 | -0.955 | 0.13914 | -0.015 | -6.863
-17 | -0.966 | 0.13241 | -0.016 | -7.298
-16.5 | -0.967 | 0.12533 | -0.016 | -7.719
-16 | -0.967 | 0.1174 | -0.017 | -8.238
-15.5 | -0.966 | 0.10934 | -0.019 | -8.834
-15 | -0.958 | 0.10398 | -0.019 | -9.21
-14.5 | -0.95 | 0.09631 | -0.02 | -9.865
-14 | -1.01 | 0.05387 | -0.029 | -18.744
-13.5 | -1.028 | 0.03736 | -0.032 | -27.506
-13 | -1.02 | 0.03129 | -0.034 | -32.594
-12.5 | -1 | 0.02795 | -0.035 | -35.795
-12 | -0.977 | 0.02488 | -0.036 | -39.289
-11.5 | -0.949 | 0.02276 | -0.037 | -41.685
-11 | -0.916 | 0.02082 | -0.038 | -43.999
-10.5 | -0.879 | 0.01943 | -0.039 | -45.253
-10 | -0.841 | 0.01781 | -0.04 | -47.214
-9.5 | -0.8 | 0.01653 | -0.042 | -48.393
-9 | -0.76 | 0.01511 | -0.043 | -50.271
-8.5 | -0.711 | 0.01421 | -0.044 | -50.033
-8 | -0.659 | 0.01355 | -0.045 | -48.643
-7.5 | -0.606 | 0.01292 | -0.046 | -46.872
-7 | -0.556 | 0.01206 | -0.048 | -46.118
-6.5 | -0.498 | 0.01121 | -0.049 | -44.367
-6 | -0.438 | 0.01076 | -0.049 | -40.728
-5.5 | -0.378 | 0.00782 | -0.05 | -48.331
-5 | -0.317 | 0.0076 | -0.051 | -41.764
-4.5 | -0.256 | 0.00746 | -0.052 | -34.311
-4 | -0.194 | 0.00734 | -0.053 | -26.47
-3.5 | -0.132 | 0.00727 | -0.054 | -18.189
-3 | -0.07 | 0.00724 | -0.055 | -9.679
-2.5 | -0.008 | 0.00724 | -0.056 | -1.073
-2 | 0.055 | 0.00724 | -0.057 | 7.546
-1.5 | 0.117 | 0.00723 | -0.058 | 16.188
-1 | 0.18 | 0.00728 | -0.058 | 24.659
-0.5 | 0.242 | 0.00732 | -0.059 | 33.067
0 | 0.304 | 0.0074 | -0.06 | 41.161
0.5 | 0.367 | 0.00748 | -0.061 | 49.068
1 | 0.428 | 0.00757 | -0.062 | 56.528
1.5 | 0.49 | 0.00769 | -0.063 | 63.7
2 | 0.552 | 0.00777 | -0.064 | 71.024
2.5 | 0.614 | 0.00791 | -0.065 | 77.626
3 | 0.676 | 0.00807 | -0.065 | 83.742
3.5 | 0.737 | 0.00826 | -0.066 | 89.309
4 | 0.798 | 0.00846 | -0.067 | 94.415
4.5 | 0.859 | 0.00871 | -0.068 | 98.654
5 | 0.919 | 0.00892 | -0.069 | 103.024
5.5 | 0.979 | 0.00926 | -0.07 | 105.648
6 | 1.037 | 0.00966 | -0.071 | 107.268
6.5 | 1.087 | 0.01011 | -0.071 | 107.508
7 | 1.136 | 0.01064 | -0.071 | 106.761
7.5 | 1.186 | 0.01125 | -0.072 | 105.495
8 | 1.226 | 0.01719 | -0.072 | 71.342
8.5 | 1.272 | 0.01838 | -0.073 | 69.201
9 | 1.313 | 0.01955 | -0.073 | 67.174
9.5 | 1.351 | 0.02121 | -0.074 | 63.696
10 | 1.387 | 0.02244 | -0.074 | 61.821
10.5 | 1.42 | 0.02361 | -0.075 | 60.147
11 | 1.45 | 0.0245 | -0.075 | 59.158
11.5 | 1.471 | 0.02603 | -0.076 | 56.525
12 | 1.487 | 0.02787 | -0.076 | 53.377
12.5 | 1.497 | 0.02982 | -0.077 | 50.22
13 | 1.501 | 0.03231 | -0.077 | 46.465
13.5 | 1.502 | 0.03467 | -0.077 | 43.317
14 | 1.498 | 0.03713 | -0.077 | 40.335
14.5 | 1.486 | 0.04077 | -0.077 | 36.444
15 | 1.47 | 0.04456 | -0.077 | 32.989
15.5 | 1.451 | 0.04805 | -0.077 | 30.206
16 | 1.421 | 0.05464 | -0.077 | 26.013
16.5 | 1.382 | 0.06364 | -0.076 | 21.723
17 | 1.34 | 0.07299 | -0.075 | 18.365
17.5 | 1.207 | 0.1301 | -0.056 | 9.278
18 | 1.18 | 0.13525 | -0.058 | 8.725
18.5 | 1.136 | 0.15119 | -0.053 | 7.515

## 36. Re 750k Mach 0.10 (2)
BIGFOIL.COM POLAR EXPORT
NACA63A317
NACA63A317 |  |  |  | Cl Max: | 1.2964 | at alpha= | 17 | deg
XFOIL ncrit=9 |  |  |  | L/D Max: | 96.4614 | at alpha= | 7 | deg
Re: | 750000 |  |  | Cd Min: | 0.21131 | at alpha= | -20 | deg
Mach: | 0.1 |  |  | Cl=0 at alpha= | -2.2174 | deg
|  |  |  | @ Cl=0.1, Cd= | 0.0072989
|  |  |  | @ Cl=0.4, Cd= | 0.0075332
|  |  |  | @ Cl=0.6, Cd= | 0.0079548
alpha (deg) | Cl | Cd | Cm | Cl/Cd
-20 | -0.5447 | 0.21131 | -0.0062 | -2.5777
-19.5 | -0.8462 | 0.11983 | -0.0471 | -7.0617
-19 | -0.8703 | 0.10708 | -0.0545 | -8.1276
-18.5 | -0.9056 | 0.09344 | -0.062 | -9.6918
-18 | -0.9433 | 0.08045 | -0.0687 | -11.7253
-17.5 | -0.9612 | 0.07136 | -0.0727 | -13.4697
-17 | -0.971 | 0.06375 | -0.0756 | -15.2314
-16.5 | -0.9735 | 0.05745 | -0.0779 | -16.9452
-16 | -0.9743 | 0.05169 | -0.0794 | -18.8489
-15.5 | -0.9737 | 0.04652 | -0.0802 | -20.9308
-15 | -0.9689 | 0.04216 | -0.0803 | -22.9815
-14.5 | -0.9631 | 0.03819 | -0.0797 | -25.2186
-14 | -0.9573 | 0.03466 | -0.0782 | -27.6197
-13.5 | -0.9541 | 0.03158 | -0.0754 | -30.2122
-13 | -0.9564 | 0.02911 | -0.0708 | -32.8547
-12.5 | -0.9203 | 0.02528 | -0.0746 | -36.4043
-12 | -0.8745 | 0.0226 | -0.0784 | -38.6947
-11.5 | -0.8288 | 0.02037 | -0.0809 | -40.6873
-11 | -0.7776 | 0.01867 | -0.0834 | -41.6497
-10.5 | -0.7322 | 0.01669 | -0.0851 | -43.8706
-10 | -0.6799 | 0.0156 | -0.0864 | -43.5833
-9.5 | -0.6308 | 0.01446 | -0.0869 | -43.6238
-9 | -0.5759 | 0.01346 | -0.0882 | -42.786
-8.5 | -0.5293 | 0.01263 | -0.0874 | -41.9082
-8 | -0.4837 | 0.01194 | -0.0861 | -40.5109
-7.5 | -0.4393 | 0.01126 | -0.0844 | -39.0142
-7 | -0.3979 | 0.01064 | -0.082 | -37.3966
-6.5 | -0.359 | 0.01001 | -0.079 | -35.8641
-6 | -0.3246 | 0.00928 | -0.0751 | -34.9784
-5.5 | -0.2933 | 0.00845 | -0.0706 | -34.7101
-5 | -0.2594 | 0.0078 | -0.0663 | -33.2564
-4.5 | -0.2167 | 0.00754 | -0.0636 | -28.7401
-4 | -0.1707 | 0.00741 | -0.0615 | -23.0364
-3.5 | -0.1233 | 0.00734 | -0.0596 | -16.7984
-3 | -0.0751 | 0.00731 | -0.0579 | -10.2736
-2.5 | -0.0273 | 0.00728 | -0.056 | -3.75
-2 | 0.021 | 0.00727 | -0.0543 | 2.8886
-1.5 | 0.0695 | 0.00728 | -0.0526 | 9.5467
-1 | 0.1179 | 0.00731 | -0.0509 | 16.1286
-0.5 | 0.1663 | 0.0073 | -0.0492 | 22.7808
0 | 0.2154 | 0.00731 | -0.0477 | 29.4665
0.5 | 0.2645 | 0.00738 | -0.0462 | 35.8401
1 | 0.313 | 0.00744 | -0.0445 | 42.0699
1.5 | 0.3616 | 0.00747 | -0.0429 | 48.407
2 | 0.4102 | 0.00755 | -0.0413 | 54.3311
2.5 | 0.4583 | 0.00767 | -0.0397 | 59.7523
3 | 0.5048 | 0.00775 | -0.0376 | 65.1355
3.5 | 0.5492 | 0.00784 | -0.0352 | 70.051
4 | 0.5954 | 0.00794 | -0.0332 | 74.9874
4.5 | 0.642 | 0.00809 | -0.0313 | 79.3572
5 | 0.6909 | 0.00829 | -0.03 | 83.3414
5.5 | 0.7425 | 0.00852 | -0.0294 | 87.1479
6 | 0.7974 | 0.0088 | -0.0296 | 90.6136
6.5 | 0.8562 | 0.00913 | -0.0308 | 93.7788
7 | 0.9241 | 0.00958 | -0.0343 | 96.4614
7.5 | 0.9916 | 0.01065 | -0.0386 | 93.108
8 | 1.0416 | 0.0125 | -0.0397 | 83.328
8.5 | 1.0588 | 0.01397 | -0.0338 | 75.791
9 | 1.0783 | 0.01552 | -0.0289 | 69.4781
9.5 | 1.1009 | 0.01709 | -0.0247 | 64.4178
10 | 1.1235 | 0.0188 | -0.021 | 59.7606
10.5 | 1.1472 | 0.02059 | -0.0177 | 55.7164
11 | 1.1699 | 0.02255 | -0.0147 | 51.8803
11.5 | 1.1912 | 0.02475 | -0.012 | 48.1293
12 | 1.2112 | 0.02717 | -0.0095 | 44.5786
12.5 | 1.2292 | 0.02987 | -0.0072 | 41.1517
13 | 1.2445 | 0.03292 | -0.005 | 37.8038
13.5 | 1.2554 | 0.03651 | -0.0031 | 34.3851
14 | 1.2704 | 0.03992 | -0.0017 | 31.8236
14.5 | 1.275 | 0.04447 | -0.0002 | 28.671
15 | 1.2906 | 0.04814 | 0.0004 | 26.8093
15.5 | 1.2952 | 0.05307 | 0.001 | 24.4055
16 | 1.2925 | 0.05903 | 0.0012 | 21.8956
16.5 | 1.2957 | 0.06456 | 0.001 | 20.0697
17 | 1.2964 | 0.07058 | 0.0004 | 18.3678
17.5 | 1.2956 | 0.07699 | -0.0006 | 16.8282
18 | 1.2873 | 0.08457 | -0.0022 | 15.2217
18.5 | 1.2728 | 0.09324 | -0.0044 | 13.6508
19 | 1.2656 | 0.10112 | -0.0068 | 12.5158
19.5 | 1.2579 | 0.10943 | -0.0098 | 11.495
20 | 1.2486 | 0.11796 | -0.0131 | 10.5849

## 37. Re 750k Mach 0.25 (1)
BIGFOIL.COM POLAR EXPORT
NACA63A317
NACA63A317 |  |  |  | Cl Max: | 1.454 | at alpha= | 11.5 | deg
JavaFoil+Calcfoil stall+Eppler ext transition |  |  |  | L/D Max: | 105.018 | at alpha= | 6 | deg
Re: | 750000 |  |  | Cd Min: | 0.00732 | at alpha= | -2 | deg
Mach: | 0.25 |  |  | Cl=0 at alpha= | -2.4375 | deg
|  |  |  | @ Cl=0.1, Cd= | 0.0073406
|  |  |  | @ Cl=0.4, Cd= | 0.0076102
|  |  |  | @ Cl=0.6, Cd= | 0.0080022
alpha (deg) | Cl | Cd | Cm | Cl/Cd
-17 | -0.783 | 0.14943 | -0.014 | -5.237
-16.5 | -0.811 | 0.13969 | -0.015 | -5.807
-16 | -0.834 | 0.12877 | -0.015 | -6.474
-15.5 | -0.851 | 0.1226 | -0.016 | -6.942
-15 | -0.864 | 0.11411 | -0.017 | -7.575
-14.5 | -0.872 | 0.10673 | -0.018 | -8.167
-14 | -0.872 | 0.10075 | -0.017 | -8.657
-13.5 | -0.872 | 0.09277 | -0.02 | -9.404
-13 | -0.877 | 0.0807 | -0.024 | -10.866
-12.5 | -0.948 | 0.03902 | -0.034 | -24.285
-12 | -0.953 | 0.02945 | -0.036 | -32.347
-11.5 | -0.936 | 0.02577 | -0.038 | -36.321
-11 | -0.91 | 0.02364 | -0.039 | -38.485
-10.5 | -0.88 | 0.02134 | -0.04 | -41.227
-10 | -0.845 | 0.0197 | -0.041 | -42.879
-9.5 | -0.806 | 0.01807 | -0.042 | -44.589
-9 | -0.763 | 0.01675 | -0.043 | -45.52
-8.5 | -0.721 | 0.0151 | -0.045 | -47.771
-8 | -0.671 | 0.01425 | -0.046 | -47.094
-7.5 | -0.618 | 0.01348 | -0.047 | -45.806
-7 | -0.563 | 0.01261 | -0.048 | -44.605
-6.5 | -0.51 | 0.0116 | -0.05 | -43.972
-6 | -0.449 | 0.01113 | -0.051 | -40.371
-5.5 | -0.388 | 0.00799 | -0.052 | -48.589
-5 | -0.326 | 0.00773 | -0.053 | -42.127
-4.5 | -0.263 | 0.00754 | -0.054 | -34.849
-4 | -0.2 | 0.00746 | -0.055 | -26.74
-3.5 | -0.136 | 0.00738 | -0.055 | -18.411
-3 | -0.072 | 0.00735 | -0.056 | -9.792
-2.5 | -0.008 | 0.00736 | -0.057 | -1.086
-2 | 0.056 | 0.00732 | -0.058 | 7.676
-1.5 | 0.12 | 0.00735 | -0.059 | 16.38
-1 | 0.185 | 0.00739 | -0.06 | 24.965
-0.5 | 0.249 | 0.00741 | -0.061 | 33.573
0 | 0.313 | 0.00749 | -0.062 | 41.739
0.5 | 0.377 | 0.00757 | -0.063 | 49.767
1 | 0.44 | 0.00768 | -0.064 | 57.302
1.5 | 0.504 | 0.0078 | -0.065 | 64.559
2 | 0.567 | 0.00793 | -0.066 | 71.575
2.5 | 0.631 | 0.00807 | -0.066 | 78.15
3 | 0.694 | 0.00825 | -0.067 | 84.165
3.5 | 0.757 | 0.00845 | -0.068 | 89.668
4 | 0.82 | 0.00866 | -0.069 | 94.69
4.5 | 0.882 | 0.00893 | -0.07 | 98.757
5 | 0.944 | 0.00927 | -0.071 | 101.878
5.5 | 1.005 | 0.00963 | -0.072 | 104.294
6 | 1.056 | 0.01005 | -0.072 | 105.018
6.5 | 1.109 | 0.01056 | -0.073 | 104.984
7 | 1.161 | 0.01115 | -0.073 | 104.195
7.5 | 1.205 | 0.01602 | -0.074 | 75.235
8 | 1.25 | 0.01843 | -0.074 | 67.797
8.5 | 1.292 | 0.01967 | -0.075 | 65.68
9 | 1.33 | 0.02155 | -0.075 | 61.732
9.5 | 1.366 | 0.02275 | -0.076 | 60.057
10 | 1.398 | 0.02405 | -0.076 | 58.118
10.5 | 1.424 | 0.02564 | -0.077 | 55.543
11 | 1.445 | 0.02725 | -0.077 | 53.017
11.5 | 1.454 | 0.02879 | -0.078 | 50.506
12 | 1.453 | 0.03147 | -0.078 | 46.187
12.5 | 1.447 | 0.03409 | -0.078 | 42.433
13 | 1.431 | 0.03716 | -0.078 | 38.522
13.5 | 1.407 | 0.04069 | -0.078 | 34.57
14 | 1.373 | 0.04514 | -0.078 | 30.421
14.5 | 1.326 | 0.05148 | -0.077 | 25.766
15 | 1.151 | 0.10888 | -0.054 | 10.574
15.5 | 1.096 | 0.12352 | -0.047 | 8.876
16 | 1.044 | 0.13473 | -0.04 | 7.751
16.5 | 0.993 | 0.14374 | -0.04 | 6.908

## 38. Re 750k Mach 0.25 (2)
BIGFOIL.COM POLAR EXPORT
NACA63A317
NACA63A317 |  |  |  | Cl Max: | 1.2479 | at alpha= | 15 | deg
XFOIL ncrit=9 |  |  |  | L/D Max: | 92.668 | at alpha= | 7 | deg
Re: | 750000 |  |  | Cd Min: | 0.21578 | at alpha= | -20 | deg
Mach: | 0.25 |  |  | Cl=0 at alpha= | -2.1862 | deg
|  |  |  | @ Cl=0.1, Cd= | 0.0073966
|  |  |  | @ Cl=0.4, Cd= | 0.0076912
|  |  |  | @ Cl=0.6, Cd= | 0.0081566
alpha (deg) | Cl | Cd | Cm | Cl/Cd
-20 | -0.5455 | 0.21578 | -0.006 | -2.528
-19.5 | -0.5443 | 0.20347 | -0.0133 | -2.6751
-19 | -0.5219 | 0.19975 | -0.0147 | -2.6128
-18.5 | -0.5044 | 0.19422 | -0.0178 | -2.5971
-17 | -0.7896 | 0.09785 | -0.0629 | -8.0695
-16.5 | -0.8181 | 0.08534 | -0.07 | -9.5864
-16 | -0.8473 | 0.07372 | -0.0761 | -11.4935
-15.5 | -0.8709 | 0.06386 | -0.0805 | -13.6376
-15 | -0.8827 | 0.05623 | -0.0834 | -15.698
-14.5 | -0.8915 | 0.0496 | -0.0849 | -17.9738
-14 | -0.8977 | 0.04401 | -0.0849 | -20.3976
-13.5 | -0.9011 | 0.03936 | -0.0836 | -22.8938
-13 | -0.9058 | 0.03564 | -0.0804 | -25.4153
-12.5 | -0.8934 | 0.03197 | -0.0799 | -27.9449
-12 | -0.8612 | 0.02753 | -0.0834 | -31.2822
-11.5 | -0.8194 | 0.02427 | -0.0866 | -33.7618
-11 | -0.7721 | 0.02152 | -0.0897 | -35.8783
-10.5 | -0.723 | 0.01889 | -0.093 | -38.2742
-10 | -0.6771 | 0.01702 | -0.0943 | -39.7826
-9.5 | -0.6322 | 0.01566 | -0.094 | -40.3704
-9 | -0.584 | 0.01446 | -0.0938 | -40.3873
-8.5 | -0.5333 | 0.01339 | -0.0937 | -39.8282
-8 | -0.4859 | 0.0125 | -0.0925 | -38.872
-7.5 | -0.4425 | 0.01174 | -0.0902 | -37.6917
-7 | -0.4002 | 0.01109 | -0.0875 | -36.0866
-6.5 | -0.361 | 0.01042 | -0.0841 | -34.6449
-5.5 | -0.294 | 0.00891 | -0.075 | -32.9966
-5 | -0.264 | 0.00809 | -0.0696 | -32.6329
-4.5 | -0.2226 | 0.00774 | -0.0662 | -28.7597
-4 | -0.1765 | 0.00759 | -0.0636 | -23.2543
-3.5 | -0.1293 | 0.00748 | -0.0612 | -17.2861
-3 | -0.0803 | 0.00743 | -0.0592 | -10.8075
-2.5 | -0.031 | 0.0074 | -0.0572 | -4.1892
-2 | 0.0184 | 0.00741 | -0.0553 | 2.4831
-1.5 | 0.0675 | 0.00739 | -0.0533 | 9.134
-1 | 0.1169 | 0.0074 | -0.0514 | 15.7973
-0.5 | 0.167 | 0.00743 | -0.0496 | 22.4764
0 | 0.217 | 0.0075 | -0.0479 | 28.9333
0.5 | 0.2668 | 0.0075 | -0.0461 | 35.5733
1 | 0.3166 | 0.00755 | -0.0443 | 41.9338
1.5 | 0.3665 | 0.00764 | -0.0426 | 47.9712
2.5 | 0.4646 | 0.00779 | -0.0388 | 59.6406
3 | 0.5119 | 0.0079 | -0.0365 | 64.7975
3.5 | 0.5561 | 0.00801 | -0.0335 | 69.4257
4 | 0.604 | 0.00817 | -0.0314 | 73.929
4.5 | 0.6525 | 0.00836 | -0.0295 | 78.0502
5 | 0.7031 | 0.00859 | -0.0281 | 81.851
6 | 0.8134 | 0.00913 | -0.0274 | 89.0909
6.5 | 0.874 | 0.00952 | -0.0285 | 91.8067
7 | 0.9378 | 0.01012 | -0.0307 | 92.668
7.5 | 0.9924 | 0.01142 | -0.032 | 86.9002
8 | 1.0418 | 0.0136 | -0.0331 | 76.6029
8.5 | 1.0586 | 0.01534 | -0.0273 | 69.0091
9 | 1.0772 | 0.01723 | -0.0224 | 62.5189
9.5 | 1.0984 | 0.01919 | -0.0182 | 57.2381
10 | 1.1204 | 0.02127 | -0.0146 | 52.6751
10.5 | 1.1406 | 0.02364 | -0.0112 | 48.2487
11 | 1.1618 | 0.02613 | -0.0083 | 44.4623
11.5 | 1.1807 | 0.02891 | -0.0057 | 40.8405
12 | 1.1974 | 0.03203 | -0.0033 | 37.3837
12.5 | 1.2105 | 0.03563 | -0.001 | 33.9742
13 | 1.2204 | 0.03967 | 0.0009 | 30.7638
13.5 | 1.2316 | 0.04382 | 0.0023 | 28.1059
14 | 1.2352 | 0.04889 | 0.0035 | 25.2649
14.5 | 1.2414 | 0.05395 | 0.0042 | 23.0102
15 | 1.2479 | 0.05919 | 0.0044 | 21.083
15.5 | 1.2427 | 0.06589 | 0.0042 | 18.8602
16 | 1.241 | 0.07252 | 0.0036 | 17.1125
16.5 | 1.2364 | 0.07968 | 0.0025 | 15.5171
17 | 1.2315 | 0.08717 | 0.0009 | 14.1276
17.5 | 1.2219 | 0.09552 | -0.0014 | 12.7921
18 | 1.2092 | 0.10447 | -0.0042 | 11.5746
18.5 | 1.1953 | 0.11393 | -0.0078 | 10.4915
19 | 1.1847 | 0.12321 | -0.0116 | 9.6153
19.5 | 1.1701 | 0.13347 | -0.0164 | 8.7668
20 | 1.1579 | 0.14345 | -0.0215 | 8.0718

## 39. Re 750k Mach 0.50 (1)
BIGFOIL.COM POLAR EXPORT
NACA63A317
NACA63A317 |  |  |  | Cl Max: | 1.312 | at alpha= | 8.5 | deg
JavaFoil+Calcfoil stall+Eppler ext transition |  |  |  | L/D Max: | 96.727 | at alpha= | 5.5 | deg
Re: | 750000 |  |  | Cd Min: | 0.00772 | at alpha= | -2.5 | deg
Mach: | 0.5 |  |  | Cl=0 at alpha= | -2.4375 | deg
|  |  |  | @ Cl=0.1, Cd= | 0.0077603
|  |  |  | @ Cl=0.4, Cd= | 0.0080927
|  |  |  | @ Cl=0.6, Cd= | 0.0085778
alpha (deg) | Cl | Cd | Cm | Cl/Cd
-20 | -0.995 | 0.20811 | -0.017 | -4.78
-19.5 | -0.967 | 0.20254 | -0.017 | -4.776
-19 | -0.938 | 0.19924 | -0.017 | -4.706
-18.5 | -0.91 | 0.23243 | -0.018 | -3.913
-18 | -0.882 | 0.18692 | -0.018 | -4.719
-17.5 | -0.854 | 0.18012 | -0.019 | -4.744
-17 | -0.827 | 0.18542 | -0.019 | -4.459
-16.5 | -0.797 | 0.17534 | -0.019 | -4.545
-16 | -0.769 | 0.16649 | -0.019 | -4.619
-15.5 | -0.741 | 0.16334 | -0.019 | -4.538
-15 | -0.713 | 0.15667 | -0.02 | -4.554
-14.5 | -0.684 | 0.1476 | -0.019 | -4.635
-14 | -0.656 | 0.14401 | -0.02 | -4.555
-13.5 | -0.628 | 0.14217 | -0.02 | -4.417
-13 | -0.6 | 0.13077 | -0.021 | -4.59
-12.5 | -0.571 | 0.12205 | -0.019 | -4.677
-12 | -0.543 | 0.11914 | -0.02 | -4.556
-11.5 | -0.515 | 0.11422 | -0.02 | -4.506
-11 | -0.486 | 0.10686 | -0.019 | -4.546
-10.5 | -0.458 | 0.0986 | -0.02 | -4.643
-10 | -0.43 | 0.09714 | -0.02 | -4.423
-9.5 | -0.615 | 0.06749 | -0.02 | -9.106
-9 | -0.642 | 0.0577 | -0.03 | -11.134
-8.5 | -0.722 | 0.02194 | -0.048 | -32.91
-8 | -0.69 | 0.01969 | -0.05 | -35.036
-7.5 | -0.647 | 0.0178 | -0.051 | -36.37
-7 | -0.596 | 0.01703 | -0.052 | -34.969
-6.5 | -0.547 | 0.01464 | -0.054 | -37.368
-6 | -0.488 | 0.01334 | -0.056 | -36.576
-5.5 | -0.424 | 0.01253 | -0.057 | -33.852
-5 | -0.362 | 0.00849 | -0.059 | -42.697
-4.5 | -0.293 | 0.00817 | -0.06 | -35.843
-4 | -0.223 | 0.00793 | -0.061 | -28.072
-3.5 | -0.152 | 0.00783 | -0.062 | -19.377
-3 | -0.08 | 0.00778 | -0.063 | -10.332
-2.5 | -0.009 | 0.00772 | -0.064 | -1.156
-2 | 0.063 | 0.00775 | -0.065 | 8.103
-1.5 | 0.135 | 0.00777 | -0.066 | 17.31
-1 | 0.206 | 0.00783 | -0.067 | 26.344
-0.5 | 0.278 | 0.00792 | -0.068 | 35.093
0 | 0.35 | 0.00798 | -0.069 | 43.824
0.5 | 0.421 | 0.00814 | -0.07 | 51.752
1 | 0.491 | 0.00827 | -0.071 | 59.443
1.5 | 0.562 | 0.00846 | -0.072 | 66.517
2 | 0.633 | 0.00868 | -0.073 | 73.018
2.5 | 0.704 | 0.0089 | -0.074 | 79.167
3 | 0.775 | 0.00919 | -0.075 | 84.341
3.5 | 0.84 | 0.00951 | -0.076 | 88.343
4 | 0.906 | 0.00984 | -0.076 | 92.046
4.5 | 0.972 | 0.01025 | -0.077 | 94.813
5 | 1.037 | 0.01073 | -0.078 | 96.604
5.5 | 1.1 | 0.01138 | -0.079 | 96.727
6 | 1.159 | 0.01208 | -0.08 | 95.973
6.5 | 1.213 | 0.01295 | -0.081 | 93.715
7 | 1.247 | 0.02079 | -0.08 | 59.999
7.5 | 1.285 | 0.0227 | -0.081 | 56.59
8 | 1.308 | 0.02555 | -0.081 | 51.188
8.5 | 1.312 | 0.02795 | -0.082 | 46.942
9 | 1.278 | 0.03107 | -0.082 | 41.14
9.5 | 0.973 | 0.06654 | -0.031 | 14.62
10 | 0.701 | 0.09545 | -0.032 | 7.343
10.5 | 0.728 | 0.09841 | -0.032 | 7.402
11 | 0.757 | 0.10556 | -0.036 | 7.167
11.5 | 0.785 | 0.11598 | -0.04 | 6.772
12 | 0.813 | 0.12181 | -0.04 | 6.672
12.5 | 0.841 | 0.12747 | -0.042 | 6.596
13 | 0.869 | 0.13497 | -0.045 | 6.44
13.5 | 0.897 | 0.14102 | -0.045 | 6.357

## 40. Re 750k Mach 0.50 (2)
BIGFOIL.COM POLAR EXPORT
NACA63A317
NACA63A317 |  |  |  | Cl Max: | 1.1131 | at alpha= | 11.5 | deg
XFOIL ncrit=9 |  |  |  | L/D Max: | 80.4649 | at alpha= | 6 | deg
Re: | 750000 |  |  | Cd Min: | 0.16929 | at alpha= | -16 | deg
Mach: | 0.5 |  |  | Cl=0 at alpha= | -2.0281 | deg
|  |  |  | @ Cl=0.1, Cd= | 0.0080125
|  |  |  | @ Cl=0.4, Cd= | 0.0083155
|  |  |  | @ Cl=0.6, Cd= | 0.008995
alpha (deg) | Cl | Cd | Cm | Cl/Cd
-16 | -0.4333 | 0.16929 | -0.0404 | -2.5595
-15.5 | -0.4385 | 0.15554 | -0.0456 | -2.8192
-15 | -0.4304 | 0.14744 | -0.049 | -2.9192
-14.5 | -0.4279 | 0.13834 | -0.0526 | -3.0931
-14 | -0.4384 | 0.12718 | -0.0569 | -3.4471
-13.5 | -0.4596 | 0.1151 | -0.0615 | -3.993
-13 | -0.5182 | 0.09797 | -0.0688 | -5.2894
-12 | -0.6059 | 0.06668 | -0.0894 | -9.0867
-11.5 | -0.6279 | 0.05397 | -0.1003 | -11.6342
-11 | -0.6399 | 0.04375 | -0.1082 | -14.6263
-10.5 | -0.6314 | 0.03593 | -0.1145 | -17.5731
-10 | -0.6062 | 0.03002 | -0.1188 | -20.1932
-9.5 | -0.5786 | 0.02588 | -0.1195 | -22.357
-9 | -0.5516 | 0.02253 | -0.1183 | -24.4829
-8.5 | -0.5237 | 0.01937 | -0.1171 | -27.0367
-8 | -0.4843 | 0.01667 | -0.117 | -29.0522
-7.5 | -0.4344 | 0.0147 | -0.117 | -29.551
-7 | -0.3921 | 0.01331 | -0.114 | -29.4591
-6.5 | -0.3519 | 0.01225 | -0.1095 | -28.7265
-6 | -0.3175 | 0.01139 | -0.1034 | -27.8753
-5.5 | -0.2911 | 0.01064 | -0.0956 | -27.359
-5 | -0.2659 | 0.00974 | -0.0876 | -27.2998
-4.5 | -0.2419 | 0.0088 | -0.0794 | -27.4886
-4 | -0.2041 | 0.0083 | -0.0732 | -24.5904
-3.5 | -0.1552 | 0.00812 | -0.069 | -19.1133
-3 | -0.1034 | 0.00804 | -0.0654 | -12.8607
-2.5 | -0.0503 | 0.00799 | -0.0622 | -6.2954
-2 | 0.003 | 0.00798 | -0.0591 | 0.37594
-1.5 | 0.0565 | 0.00798 | -0.0561 | 7.0802
-1 | 0.1101 | 0.00802 | -0.0532 | 13.7282
-0.5 | 0.1633 | 0.00804 | -0.0502 | 20.3109
0 | 0.217 | 0.00805 | -0.0474 | 26.9565
0.5 | 0.2712 | 0.00811 | -0.0447 | 33.4402
1 | 0.3232 | 0.00821 | -0.0416 | 39.3666
1.5 | 0.3732 | 0.00826 | -0.038 | 45.1816
2 | 0.4263 | 0.00837 | -0.0351 | 50.9319
2.5 | 0.4809 | 0.00854 | -0.0325 | 56.3115
3 | 0.5358 | 0.00872 | -0.0299 | 61.445
3.5 | 0.5892 | 0.00895 | -0.027 | 65.8324
4 | 0.6468 | 0.00919 | -0.0249 | 70.3808
4.5 | 0.7042 | 0.0095 | -0.0229 | 74.1263
5 | 0.7627 | 0.00987 | -0.021 | 77.2746
5.5 | 0.8237 | 0.01033 | -0.0198 | 79.7386
6 | 0.8827 | 0.01097 | -0.0185 | 80.4649
6.5 | 0.9412 | 0.01194 | -0.0175 | 78.8275
7 | 0.9791 | 0.01368 | -0.0142 | 71.5716
7.5 | 0.9946 | 0.01657 | -0.0092 | 60.0241
8 | 1.0391 | 0.02062 | -0.0112 | 50.3928
9 | 1.0607 | 0.02795 | -0.0022 | 37.9499
9.5 | 1.0755 | 0.03181 | 0.0013 | 33.8101
10 | 1.0881 | 0.03608 | 0.0043 | 30.158
10.5 | 1.1002 | 0.04063 | 0.0069 | 27.0785
11 | 1.1089 | 0.04569 | 0.009 | 24.2701
11.5 | 1.1131 | 0.05139 | 0.0107 | 21.6599
12 | 1.1125 | 0.05778 | 0.0118 | 19.2541
12.5 | 1.1119 | 0.06451 | 0.0124 | 17.2361
13 | 1.1059 | 0.072 | 0.0122 | 15.3597
13.5 | 1.0965 | 0.08015 | 0.0115 | 13.6806
14 | 1.0852 | 0.08897 | 0.0098 | 12.1974
14.5 | 1.07 | 0.09868 | 0.0068 | 10.8431
15 | 1.048 | 0.10976 | 0.0025 | 9.5481
15.5 | 1.024 | 0.12166 | -0.003 | 8.4169
16 | 0.9941 | 0.13524 | -0.0104 | 7.3506
16.5 | 0.9675 | 0.14912 | -0.0187 | 6.4881

## 41. Re 1M Mach 0.00 (1)
BIGFOIL.COM POLAR EXPORT
NACA63A317
NACA63A317 |  |  |  | Cl Max: | 1.519 | at alpha= | 13.5 | deg
JavaFoil+Calcfoil stall+Eppler ext transition |  |  |  | L/D Max: | 115.183 | at alpha= | 7 | deg
Re: | 1000000 |  |  | Cd Min: | 0.00683 | at alpha= | -2.5 | deg
Mach: | 0 |  |  | Cl=0 at alpha= | -2.4355 | deg
|  |  |  | @ Cl=0.1, Cd= | 0.0068446
|  |  |  | @ Cl=0.4, Cd= | 0.0070916
|  |  |  | @ Cl=0.6, Cd= | 0.0074105
alpha (deg) | Cl | Cd | Cm | Cl/Cd
-19.5 | -0.928 | 0.16177 | -0.014 | -5.736
-19 | -0.946 | 0.15373 | -0.015 | -6.156
-18.5 | -0.961 | 0.14498 | -0.015 | -6.63
-18 | -0.972 | 0.1393 | -0.016 | -6.98
-17.5 | -0.987 | 0.12872 | -0.017 | -7.671
-17 | -0.994 | 0.12259 | -0.018 | -8.106
-16.5 | -0.999 | 0.11239 | -0.019 | -8.884
-16 | -0.998 | 0.10383 | -0.02 | -9.612
-15.5 | -1.02 | 0.081 | -0.024 | -12.591
-15 | -1.043 | 0.05974 | -0.027 | -17.464
-14.5 | -1.066 | 0.04163 | -0.03 | -25.607
-14 | -1.062 | 0.03499 | -0.032 | -30.365
-13.5 | -1.051 | 0.03036 | -0.033 | -34.627
-13 | -1.033 | 0.02727 | -0.034 | -37.884
-12.5 | -1.01 | 0.02488 | -0.035 | -40.596
-12 | -0.984 | 0.02244 | -0.036 | -43.853
-11.5 | -0.952 | 0.02095 | -0.037 | -45.465
-11 | -0.92 | 0.01892 | -0.038 | -48.616
-10.5 | -0.882 | 0.01776 | -0.039 | -49.673
-10 | -0.845 | 0.01614 | -0.041 | -52.387
-9.5 | -0.807 | 0.01477 | -0.042 | -54.641
-9 | -0.76 | 0.014 | -0.043 | -54.303
-8.5 | -0.711 | 0.01325 | -0.044 | -53.629
-8 | -0.658 | 0.01266 | -0.045 | -52.001
-7.5 | -0.611 | 0.01175 | -0.047 | -52.008
-7 | -0.554 | 0.01131 | -0.047 | -48.96
-6.5 | -0.495 | 0.01052 | -0.048 | -47.09
-6 | -0.436 | 0.01013 | -0.049 | -43.06
-5.5 | -0.376 | 0.0074 | -0.05 | -50.853
-5 | -0.316 | 0.00718 | -0.051 | -43.949
-4.5 | -0.255 | 0.00705 | -0.052 | -36.137
-4 | -0.193 | 0.00696 | -0.053 | -27.77
-3.5 | -0.132 | 0.00689 | -0.054 | -19.099
-3 | -0.07 | 0.00685 | -0.055 | -10.171
-2.5 | -0.008 | 0.00683 | -0.056 | -1.132
-2 | 0.054 | 0.00683 | -0.056 | 7.962
-1.5 | 0.117 | 0.00685 | -0.057 | 17.006
-1 | 0.179 | 0.00687 | -0.058 | 25.993
-0.5 | 0.241 | 0.00693 | -0.059 | 34.752
0 | 0.303 | 0.00697 | -0.06 | 43.437
0.5 | 0.365 | 0.00704 | -0.061 | 51.807
1 | 0.426 | 0.00713 | -0.062 | 59.762
1.5 | 0.488 | 0.00724 | -0.063 | 67.408
2 | 0.549 | 0.00732 | -0.063 | 75.081
2.5 | 0.611 | 0.00743 | -0.064 | 82.191
3 | 0.672 | 0.00758 | -0.065 | 88.737
3.5 | 0.734 | 0.00775 | -0.066 | 94.722
4 | 0.795 | 0.00792 | -0.067 | 100.322
4.5 | 0.855 | 0.00813 | -0.068 | 105.194
5 | 0.915 | 0.00838 | -0.069 | 109.116
5.5 | 0.974 | 0.00869 | -0.069 | 112.088
6 | 1.032 | 0.00908 | -0.07 | 113.551
6.5 | 1.088 | 0.00954 | -0.071 | 114.002
7 | 1.139 | 0.00989 | -0.072 | 115.183
7.5 | 1.184 | 0.01065 | -0.072 | 111.176
8 | 1.224 | 0.01603 | -0.072 | 76.32
8.5 | 1.269 | 0.01716 | -0.073 | 73.98
9 | 1.312 | 0.01818 | -0.073 | 72.187
9.5 | 1.35 | 0.01981 | -0.074 | 68.158
10 | 1.387 | 0.02088 | -0.074 | 66.448
10.5 | 1.421 | 0.022 | -0.075 | 64.603
11 | 1.452 | 0.02309 | -0.075 | 62.88
11.5 | 1.475 | 0.0241 | -0.076 | 61.225
12 | 1.494 | 0.02564 | -0.076 | 58.281
12.5 | 1.509 | 0.02725 | -0.077 | 55.362
13 | 1.516 | 0.02927 | -0.077 | 51.78
13.5 | 1.519 | 0.03142 | -0.077 | 48.322
14 | 1.517 | 0.03377 | -0.078 | 44.924
14.5 | 1.51 | 0.03673 | -0.078 | 41.12
15 | 1.5 | 0.0398 | -0.078 | 37.677
15.5 | 1.485 | 0.04316 | -0.078 | 34.406
16 | 1.465 | 0.04711 | -0.078 | 31.104
16.5 | 1.441 | 0.05183 | -0.078 | 27.805
17 | 1.41 | 0.05723 | -0.077 | 24.638
17.5 | 1.368 | 0.06587 | -0.076 | 20.776
18 | 1.326 | 0.07493 | -0.075 | 17.692
18.5 | 1.273 | 0.09061 | -0.073 | 14.044

## 42. Re 1M Mach 0.00 (2)
BIGFOIL.COM POLAR EXPORT
NACA63A317
NACA63A317 |  |  |  | Cl Max: | 1.3588 | at alpha= | 17.5 | deg
XFOIL ncrit=9 |  |  |  | L/D Max: | 100.556 | at alpha= | 6.5 | deg
Re: | 1000000 |  |  | Cd Min: | 0.10739 | at alpha= | 20 | deg
Mach: | 0 |  |  | Cl=0 at alpha= | -2.1759 | deg
|  |  |  | @ Cl=0.1, Cd= | 0.0066035
|  |  |  | @ Cl=0.4, Cd= | 0.0068461
|  |  |  | @ Cl=0.6, Cd= | 0.0072964
alpha (deg) | Cl | Cd | Cm | Cl/Cd
-20 | -0.96 | 0.10706 | -0.0509 | -8.9669
-19.5 | -0.9734 | 0.0972 | -0.0564 | -10.0144
-19 | -0.9986 | 0.0862 | -0.0617 | -11.5847
-18.5 | -1.0116 | 0.0773 | -0.0661 | -13.0867
-18 | -1.0171 | 0.06968 | -0.0699 | -14.5967
-17.5 | -1.0245 | 0.06234 | -0.073 | -16.4341
-17 | -1.0305 | 0.0557 | -0.0752 | -18.5009
-16.5 | -1.0278 | 0.05026 | -0.0769 | -20.4497
-16 | -1.0258 | 0.0452 | -0.0778 | -22.6947
-15.5 | -1.0229 | 0.04065 | -0.078 | -25.1636
-15 | -1.0141 | 0.03692 | -0.0778 | -27.4675
-14.5 | -1.0064 | 0.03342 | -0.0767 | -30.1137
-14 | -1.0152 | 0.02927 | -0.0738 | -34.684
-13.5 | -1.016 | 0.02612 | -0.0707 | -38.8974
-13 | -0.9732 | 0.02327 | -0.0743 | -41.8221
-12.5 | -0.926 | 0.02105 | -0.0777 | -43.9905
-12 | -0.8802 | 0.01913 | -0.0799 | -46.0115
-11.5 | -0.8349 | 0.01715 | -0.082 | -48.6822
-11 | -0.7885 | 0.01584 | -0.0829 | -49.779
-10.5 | -0.7435 | 0.01494 | -0.0826 | -49.7657
-10 | -0.7019 | 0.01397 | -0.0814 | -50.2434
-9.5 | -0.6556 | 0.01325 | -0.0806 | -49.4792
-9 | -0.6072 | 0.01242 | -0.0803 | -48.8889
-8.5 | -0.5541 | 0.01172 | -0.0808 | -47.2782
-8 | -0.504 | 0.01109 | -0.0805 | -45.4463
-7.5 | -0.4564 | 0.01052 | -0.0795 | -43.384
-7 | -0.4117 | 0.01 | -0.0778 | -41.17
-6.5 | -0.3697 | 0.00946 | -0.0755 | -39.0803
-6 | -0.3301 | 0.00889 | -0.0726 | -37.1316
-5.5 | -0.2932 | 0.00825 | -0.0692 | -35.5394
-5 | -0.2605 | 0.00748 | -0.0649 | -34.8262
-4.5 | -0.2201 | 0.00706 | -0.0619 | -31.1756
-4 | -0.1748 | 0.00685 | -0.0597 | -25.5182
-3.5 | -0.1278 | 0.00675 | -0.0579 | -18.9333
-2.5 | -0.0317 | 0.00662 | -0.0546 | -4.7885
-2 | 0.0172 | 0.0066 | -0.0531 | 2.6061
-1.5 | 0.0658 | 0.0066 | -0.0515 | 9.9697
-0.5 | 0.1631 | 0.00661 | -0.0484 | 24.6747
0 | 0.2124 | 0.00663 | -0.047 | 32.0362
0.5 | 0.2614 | 0.0067 | -0.0455 | 39.0149
1 | 0.3101 | 0.00675 | -0.044 | 45.9407
1.5 | 0.3596 | 0.00678 | -0.0427 | 53.0383
2 | 0.4085 | 0.00686 | -0.0412 | 59.5481
3 | 0.5017 | 0.00705 | -0.0374 | 71.1631
3.5 | 0.5489 | 0.00715 | -0.0356 | 76.7692
4 | 0.5981 | 0.00729 | -0.0344 | 82.0439
4.5 | 0.6489 | 0.00746 | -0.0335 | 86.9839
5 | 0.7012 | 0.00767 | -0.0331 | 91.4211
5.5 | 0.7539 | 0.00795 | -0.0329 | 94.8302
6 | 0.81 | 0.00822 | -0.0334 | 98.5401
6.5 | 0.8678 | 0.00863 | -0.0346 | 100.5562
7 | 0.9259 | 0.00927 | -0.0362 | 99.8813
7.5 | 0.9631 | 0.01059 | -0.0342 | 90.9443
8 | 1.0298 | 0.01179 | -0.0387 | 87.3452
8.5 | 1.0657 | 0.01327 | -0.0366 | 80.309
9 | 1.0897 | 0.01455 | -0.0321 | 74.8935
9.5 | 1.1158 | 0.01585 | -0.0283 | 70.3975
10.5 | 1.1671 | 0.01884 | -0.0215 | 61.948
11 | 1.1928 | 0.02048 | -0.0186 | 58.2422
11.5 | 1.2168 | 0.02234 | -0.0159 | 54.4673
12 | 1.2393 | 0.0244 | -0.0133 | 50.791
12.5 | 1.2597 | 0.02674 | -0.0109 | 47.1092
13 | 1.277 | 0.02941 | -0.0085 | 43.4206
13.5 | 1.2914 | 0.03248 | -0.0064 | 39.7599
14 | 1.3107 | 0.03527 | -0.0049 | 37.1619
14.5 | 1.321 | 0.03901 | -0.0032 | 33.8631
15 | 1.3366 | 0.0424 | -0.0022 | 31.5236
15.5 | 1.3466 | 0.04647 | -0.0012 | 28.9778
16 | 1.3523 | 0.05114 | -0.0005 | 26.4431
16.5 | 1.3522 | 0.05667 | -0.0002 | 23.8609
17 | 1.3562 | 0.06193 | -0.0003 | 21.8989
17.5 | 1.3588 | 0.06755 | -0.0008 | 20.1155
18 | 1.3553 | 0.07412 | -0.0017 | 18.2852
18.5 | 1.3542 | 0.08056 | -0.0029 | 16.8098
19 | 1.3476 | 0.08793 | -0.0047 | 15.3258
19.5 | 1.3185 | 0.09875 | -0.0079 | 13.3519
20 | 1.3068 | 0.10739 | -0.0108 | 12.1687

## 43. Re 1M Mach 0.10 (1)
BIGFOIL.COM POLAR EXPORT
NACA63A317
NACA63A317 |  |  |  | Cl Max: | 1.507 | at alpha= | 13 | deg
JavaFoil+Calcfoil stall+Eppler ext transition |  |  |  | L/D Max: | 113.787 | at alpha= | 6.5 | deg
Re: | 1000000 |  |  | Cd Min: | 0.00683 | at alpha= | -2.5 | deg
Mach: | 0.1 |  |  | Cl=0 at alpha= | -2.4365 | deg
|  |  |  | @ Cl=0.1, Cd= | 0.0068627
|  |  |  | @ Cl=0.4, Cd= | 0.0071125
|  |  |  | @ Cl=0.6, Cd= | 0.0074529
alpha (deg) | Cl | Cd | Cm | Cl/Cd
-19 | -0.909 | 0.15714 | -0.014 | -5.783
-18.5 | -0.929 | 0.14869 | -0.015 | -6.245
-18 | -0.945 | 0.14075 | -0.016 | -6.717
-17.5 | -0.96 | 0.13215 | -0.017 | -7.267
-17 | -0.972 | 0.12528 | -0.017 | -7.76
-16.5 | -0.975 | 0.11767 | -0.018 | -8.288
-16 | -0.979 | 0.10723 | -0.02 | -9.131
-15.5 | -0.989 | 0.09252 | -0.022 | -10.687
-15 | -0.99 | 0.08274 | -0.024 | -11.961
-14.5 | -1.032 | 0.05211 | -0.029 | -19.814
-14 | -1.049 | 0.0375 | -0.031 | -27.981
-13.5 | -1.043 | 0.03156 | -0.033 | -33.059
-13 | -1.028 | 0.02809 | -0.034 | -36.585
-12.5 | -1.007 | 0.02547 | -0.035 | -39.525
-12 | -0.982 | 0.02292 | -0.036 | -42.851
-11.5 | -0.953 | 0.02106 | -0.037 | -45.233
-11 | -0.92 | 0.01927 | -0.038 | -47.755
-10.5 | -0.883 | 0.01804 | -0.039 | -48.955
-10 | -0.845 | 0.01653 | -0.041 | -51.143
-9.5 | -0.809 | 0.01497 | -0.042 | -54.035
-9 | -0.762 | 0.01415 | -0.043 | -53.86
-8.5 | -0.713 | 0.01337 | -0.044 | -53.31
-8 | -0.661 | 0.01276 | -0.045 | -51.769
-7.5 | -0.607 | 0.01099 | -0.046 | -55.28
-7 | -0.556 | 0.01134 | -0.048 | -49.025
-6.5 | -0.498 | 0.01063 | -0.049 | -46.798
-6 | -0.438 | 0.01016 | -0.049 | -43.144
-5.5 | -0.378 | 0.00745 | -0.05 | -50.746
-5 | -0.317 | 0.00723 | -0.051 | -43.901
-4.5 | -0.256 | 0.00708 | -0.052 | -36.14
-4 | -0.194 | 0.00697 | -0.053 | -27.876
-3.5 | -0.132 | 0.00691 | -0.054 | -19.153
-3 | -0.07 | 0.00687 | -0.055 | -10.206
-2.5 | -0.008 | 0.00683 | -0.056 | -1.139
-2 | 0.055 | 0.00687 | -0.057 | 7.96
-1.5 | 0.117 | 0.00686 | -0.058 | 17.074
-1 | 0.18 | 0.00691 | -0.058 | 25.997
-0.5 | 0.242 | 0.00694 | -0.059 | 34.863
0 | 0.304 | 0.00701 | -0.06 | 43.433
0.5 | 0.367 | 0.00708 | -0.061 | 51.797
1 | 0.428 | 0.00714 | -0.062 | 59.97
1.5 | 0.49 | 0.00725 | -0.063 | 67.603
2 | 0.552 | 0.00736 | -0.064 | 75.01
2.5 | 0.614 | 0.00748 | -0.065 | 82.096
3 | 0.676 | 0.00762 | -0.065 | 88.692
3.5 | 0.737 | 0.00777 | -0.066 | 94.919
4 | 0.798 | 0.00794 | -0.067 | 100.499
4.5 | 0.859 | 0.00816 | -0.068 | 105.285
5 | 0.919 | 0.00841 | -0.069 | 109.28
5.5 | 0.979 | 0.00873 | -0.07 | 112.075
6 | 1.037 | 0.00914 | -0.071 | 113.434
6.5 | 1.093 | 0.0096 | -0.071 | 113.787
7 | 1.14 | 0.01012 | -0.072 | 112.684
7.5 | 1.188 | 0.01075 | -0.072 | 110.492
8 | 1.228 | 0.01622 | -0.072 | 75.735
8.5 | 1.274 | 0.01735 | -0.073 | 73.418
9 | 1.316 | 0.01841 | -0.074 | 71.482
9.5 | 1.354 | 0.02004 | -0.074 | 67.552
10 | 1.39 | 0.02117 | -0.075 | 65.675
10.5 | 1.423 | 0.0223 | -0.075 | 63.819
11 | 1.452 | 0.02345 | -0.076 | 61.94
11.5 | 1.475 | 0.02452 | -0.076 | 60.152
12 | 1.492 | 0.0261 | -0.077 | 57.16
12.5 | 1.503 | 0.02781 | -0.077 | 54.05
13 | 1.507 | 0.03005 | -0.077 | 50.159
13.5 | 1.507 | 0.03239 | -0.077 | 46.537
14 | 1.503 | 0.03465 | -0.078 | 43.387
14.5 | 1.492 | 0.03791 | -0.078 | 39.368
15 | 1.478 | 0.04123 | -0.078 | 35.837
15.5 | 1.46 | 0.04416 | -0.078 | 33.066
16 | 1.434 | 0.04916 | -0.078 | 29.166
16.5 | 1.404 | 0.05473 | -0.078 | 25.649
17 | 1.366 | 0.06114 | -0.077 | 22.348
17.5 | 1.309 | 0.07515 | -0.075 | 17.419
18 | 1.257 | 0.08846 | -0.073 | 14.211

## 44. Re 1M Mach 0.10 (2)
BIGFOIL.COM POLAR EXPORT
NACA63A317
NACA63A317 |  |  |  | Cl Max: | 1.3464 | at alpha= | 17.5 | deg
XFOIL ncrit=9 |  |  |  | L/D Max: | 100.011 | at alpha= | 6.5 | deg
Re: | 1000000 |  |  | Cd Min: | 0.1122 | at alpha= | 20 | deg
Mach: | 0.1 |  |  | Cl=0 at alpha= | -2.169 | deg
|  |  |  | @ Cl=0.1, Cd= | 0.0066243
|  |  |  | @ Cl=0.4, Cd= | 0.0068644
|  |  |  | @ Cl=0.6, Cd= | 0.0073303
alpha (deg) | Cl | Cd | Cm | Cl/Cd
-18.5 | -0.9805 | 0.08343 | -0.0644 | -11.7524
-18 | -0.9894 | 0.07497 | -0.0688 | -13.1973
-17.5 | -1.0012 | 0.06674 | -0.0725 | -15.0015
-17 | -1.0104 | 0.05941 | -0.0752 | -17.0072
-16.5 | -1.0103 | 0.05342 | -0.0773 | -18.9124
-16 | -1.0106 | 0.04787 | -0.0786 | -21.1113
-15.5 | -1.01 | 0.04286 | -0.0791 | -23.5651
-15 | -1.003 | 0.03882 | -0.0791 | -25.8372
-14.5 | -0.9941 | 0.03524 | -0.0783 | -28.2094
-14 | -1.002 | 0.03092 | -0.0758 | -32.4062
-13.5 | -1.012 | 0.02754 | -0.0715 | -36.7466
-13 | -0.9707 | 0.02431 | -0.0753 | -39.9301
-12.5 | -0.9252 | 0.02188 | -0.0786 | -42.2852
-12 | -0.8805 | 0.01971 | -0.081 | -44.6728
-11.5 | -0.8334 | 0.01773 | -0.0834 | -47.0051
-11 | -0.789 | 0.01614 | -0.0844 | -48.8848
-10.5 | -0.7443 | 0.01516 | -0.0841 | -49.0963
-10 | -0.7024 | 0.01419 | -0.0828 | -49.4996
-9.5 | -0.6573 | 0.01338 | -0.0819 | -49.1256
-9 | -0.609 | 0.01254 | -0.0814 | -48.5646
-8.5 | -0.5561 | 0.0118 | -0.0818 | -47.1271
-8 | -0.5052 | 0.01121 | -0.0815 | -45.0669
-7.5 | -0.4577 | 0.01061 | -0.0804 | -43.1385
-7 | -0.4127 | 0.01008 | -0.0787 | -40.9425
-6.5 | -0.3703 | 0.00954 | -0.0763 | -38.8155
-5 | -0.2614 | 0.00754 | -0.0654 | -34.6684
-4.5 | -0.2211 | 0.00711 | -0.0624 | -31.097
-4 | -0.1761 | 0.00688 | -0.0601 | -25.5959
-3.5 | -0.1291 | 0.00676 | -0.0581 | -19.0976
-3 | -0.0812 | 0.0067 | -0.0564 | -12.1194
-2.5 | -0.0325 | 0.00665 | -0.0547 | -4.8872
-2 | 0.0166 | 0.00662 | -0.0532 | 2.5076
-1.5 | 0.0654 | 0.00661 | -0.0516 | 9.8941
-1 | 0.1139 | 0.00663 | -0.0499 | 17.1795
-0.5 | 0.1629 | 0.00664 | -0.0484 | 24.5331
0 | 0.2127 | 0.00666 | -0.047 | 31.9369
0.5 | 0.2621 | 0.00672 | -0.0455 | 39.003
1 | 0.3105 | 0.00677 | -0.0439 | 45.8641
1.5 | 0.3603 | 0.0068 | -0.0426 | 52.9853
2 | 0.4096 | 0.00688 | -0.0411 | 59.5349
2.5 | 0.4569 | 0.007 | -0.0393 | 65.2714
3 | 0.5024 | 0.00708 | -0.037 | 70.9605
3.5 | 0.5501 | 0.00718 | -0.0353 | 76.6156
4 | 0.5999 | 0.00733 | -0.0341 | 81.8417
4.5 | 0.6511 | 0.0075 | -0.0333 | 86.8133
5 | 0.7037 | 0.00772 | -0.0328 | 91.1528
5.5 | 0.7572 | 0.00798 | -0.0326 | 94.8872
6.5 | 0.8711 | 0.00871 | -0.0342 | 100.0115
7 | 0.929 | 0.00937 | -0.0356 | 99.1462
7.5 | 0.965 | 0.01072 | -0.0334 | 90.0187
8 | 1.0302 | 0.01194 | -0.0375 | 86.2814
8.5 | 1.0662 | 0.01348 | -0.0354 | 79.095
9 | 1.0895 | 0.01483 | -0.0308 | 73.4659
9.5 | 1.1159 | 0.01617 | -0.027 | 69.0105
10 | 1.1411 | 0.01768 | -0.0234 | 64.5419
10.5 | 1.1671 | 0.01927 | -0.0203 | 60.5656
11 | 1.1927 | 0.02099 | -0.0174 | 56.8223
11.5 | 1.2157 | 0.02298 | -0.0146 | 52.9025
12 | 1.2379 | 0.02513 | -0.012 | 49.2598
12.5 | 1.2574 | 0.02762 | -0.0095 | 45.525
13 | 1.275 | 0.03037 | -0.0073 | 41.9822
13.5 | 1.2892 | 0.03355 | -0.0052 | 38.4262
14 | 1.3063 | 0.03663 | -0.0036 | 35.662
14.5 | 1.3128 | 0.04083 | -0.0019 | 32.1528
15 | 1.3311 | 0.04409 | -0.001 | 30.1905
15.5 | 1.34 | 0.0484 | -0.0002 | 27.686
16 | 1.3409 | 0.05371 | 0.0004 | 24.9656
16.5 | 1.3437 | 0.05909 | 0.0005 | 22.7399
17 | 1.346 | 0.06469 | 0.0003 | 20.8069
17.5 | 1.3464 | 0.07073 | -0.0003 | 19.0358
18 | 1.3409 | 0.07768 | -0.0015 | 17.2618
18.5 | 1.3376 | 0.08461 | -0.003 | 15.809
19 | 1.3274 | 0.09268 | -0.0052 | 14.3224
19.5 | 1.3013 | 0.10329 | -0.0085 | 12.5985
20 | 1.2889 | 0.1122 | -0.0118 | 11.4875

## 45. Re 1M Mach 0.25 (1)
BIGFOIL.COM POLAR EXPORT
NACA63A317
NACA63A317 |  |  |  | Cl Max: | 1.459 | at alpha= | 11.5 | deg
JavaFoil+Calcfoil stall+Eppler ext transition |  |  |  | L/D Max: | 111.367 | at alpha= | 6 | deg
Re: | 1000000 |  |  | Cd Min: | 0.00692 | at alpha= | -2 | deg
Mach: | 0.25 |  |  | Cl=0 at alpha= | -2.4375 | deg
|  |  |  | @ Cl=0.1, Cd= | 0.0069475
|  |  |  | @ Cl=0.4, Cd= | 0.0072102
|  |  |  | @ Cl=0.6, Cd= | 0.0075419
alpha (deg) | Cl | Cd | Cm | Cl/Cd
-17.5 | -0.741 | 0.15589 | -0.014 | -4.75
-17 | -0.784 | 0.14683 | -0.014 | -5.338
-16.5 | -0.813 | 0.13427 | -0.016 | -6.053
-16 | -0.836 | 0.12508 | -0.017 | -6.684
-15.5 | -0.854 | 0.11858 | -0.017 | -7.199
-15 | -0.868 | 0.10938 | -0.019 | -7.936
-14.5 | -0.877 | 0.10154 | -0.02 | -8.636
-14 | -0.879 | 0.0954 | -0.02 | -9.214
-13.5 | -0.901 | 0.07532 | -0.026 | -11.957
-13 | -0.965 | 0.03943 | -0.033 | -24.474
-12.5 | -0.971 | 0.03052 | -0.035 | -31.835
-12 | -0.961 | 0.02641 | -0.037 | -36.373
-11.5 | -0.941 | 0.02367 | -0.038 | -39.744
-11 | -0.914 | 0.02184 | -0.039 | -41.855
-10.5 | -0.883 | 0.01993 | -0.04 | -44.326
-10 | -0.848 | 0.01837 | -0.041 | -46.179
-9.5 | -0.809 | 0.01686 | -0.042 | -47.965
-9 | -0.772 | 0.01507 | -0.044 | -51.214
-8.5 | -0.724 | 0.01414 | -0.045 | -51.184
-8 | -0.673 | 0.01339 | -0.046 | -50.236
-7.5 | -0.619 | 0.01272 | -0.047 | -48.649
-7 | -0.57 | 0.0115 | -0.049 | -49.54
-6.5 | -0.51 | 0.01099 | -0.05 | -46.42
-6 | -0.449 | 0.01048 | -0.051 | -42.883
-5.5 | -0.388 | 0.00758 | -0.052 | -51.222
-5 | -0.326 | 0.00734 | -0.053 | -44.376
-4.5 | -0.263 | 0.00716 | -0.054 | -36.698
-4 | -0.2 | 0.00704 | -0.055 | -28.35
-3.5 | -0.136 | 0.00698 | -0.055 | -19.468
-3 | -0.072 | 0.00694 | -0.056 | -10.37
-2.5 | -0.008 | 0.00693 | -0.057 | -1.153
-2 | 0.056 | 0.00692 | -0.058 | 8.115
-1.5 | 0.12 | 0.00696 | -0.059 | 17.297
-1 | 0.185 | 0.00696 | -0.06 | 26.51
-0.5 | 0.249 | 0.00702 | -0.061 | 35.412
0 | 0.313 | 0.00709 | -0.062 | 44.122
0.5 | 0.377 | 0.00717 | -0.063 | 52.561
1 | 0.44 | 0.00728 | -0.064 | 60.429
1.5 | 0.504 | 0.00738 | -0.065 | 68.272
2 | 0.567 | 0.00748 | -0.066 | 75.876
2.5 | 0.631 | 0.0076 | -0.066 | 83.06
3 | 0.694 | 0.00778 | -0.067 | 89.211
3.5 | 0.757 | 0.00795 | -0.068 | 95.328
4 | 0.82 | 0.00817 | -0.069 | 100.37
4.5 | 0.882 | 0.00839 | -0.07 | 105.21
5 | 0.944 | 0.00872 | -0.071 | 108.278
5.5 | 1.005 | 0.00907 | -0.072 | 110.736
6 | 1.064 | 0.00955 | -0.073 | 111.367
6.5 | 1.112 | 0.01003 | -0.073 | 110.895
7 | 1.163 | 0.01059 | -0.073 | 109.881
7.5 | 1.207 | 0.01504 | -0.074 | 80.25
8 | 1.252 | 0.01739 | -0.074 | 72.003
8.5 | 1.295 | 0.01852 | -0.075 | 69.943
9 | 1.333 | 0.02036 | -0.075 | 65.456
9.5 | 1.369 | 0.02149 | -0.076 | 63.68
10 | 1.401 | 0.02271 | -0.076 | 61.664
10.5 | 1.427 | 0.02418 | -0.077 | 59.028
11 | 1.448 | 0.02577 | -0.077 | 56.197
11.5 | 1.459 | 0.02694 | -0.078 | 54.15
12 | 1.459 | 0.02932 | -0.078 | 49.773
12.5 | 1.452 | 0.03188 | -0.078 | 45.536
13 | 1.437 | 0.03467 | -0.078 | 41.441
13.5 | 1.414 | 0.03781 | -0.079 | 37.387
14 | 1.382 | 0.04156 | -0.079 | 33.253
14.5 | 1.341 | 0.04597 | -0.078 | 29.176
15 | 1.277 | 0.05609 | -0.077 | 22.777
15.5 | 1.165 | 0.0868 | -0.068 | 13.42
16 | 1.054 | 0.12701 | -0.049 | 8.297
16.5 | 0.998 | 0.13836 | -0.046 | 7.214

## 46. Re 1M Mach 0.25 (2)
BIGFOIL.COM POLAR EXPORT
NACA63A317
NACA63A317 |  |  |  | Cl Max: | 1.2944 | at alpha= | 15 | deg
XFOIL ncrit=9 |  |  |  | L/D Max: | 98.1648 | at alpha= | 6.5 | deg
Re: | 1000000 |  |  | Cd Min: | 0.21006 | at alpha= | -20 | deg
Mach: | 0.25 |  |  | Cl=0 at alpha= | -2.1331 | deg
|  |  |  | @ Cl=0.1, Cd= | 0.00672
|  |  |  | @ Cl=0.4, Cd= | 0.0070043
|  |  |  | @ Cl=0.6, Cd= | 0.0075009
alpha (deg) | Cl | Cd | Cm | Cl/Cd
-20 | -0.5578 | 0.21006 | -0.0081 | -2.6554
-18 | -0.775 | 0.11728 | -0.0512 | -6.6081
-17.5 | -0.8217 | 0.10095 | -0.0604 | -8.1397
-17 | -0.8604 | 0.08713 | -0.0678 | -9.8749
-16.5 | -0.8816 | 0.07648 | -0.0735 | -11.5272
-16 | -0.9022 | 0.06679 | -0.078 | -13.508
-15.5 | -0.9192 | 0.0583 | -0.0813 | -15.7667
-15 | -0.9246 | 0.05168 | -0.0833 | -17.8909
-14.5 | -0.929 | 0.04577 | -0.0841 | -20.2971
-14 | -0.9308 | 0.04083 | -0.0837 | -22.797
-13.5 | -0.9459 | 0.0356 | -0.0816 | -26.5702
-12.5 | -0.91 | 0.02742 | -0.0837 | -33.1875
-12 | -0.8718 | 0.024 | -0.0867 | -36.325
-11.5 | -0.8274 | 0.02112 | -0.0897 | -39.1761
-11 | -0.784 | 0.01845 | -0.0922 | -42.4932
-10.5 | -0.7435 | 0.01671 | -0.0923 | -44.4943
-10 | -0.7027 | 0.01547 | -0.0911 | -45.4234
-9.5 | -0.663 | 0.01426 | -0.0892 | -46.4937
-9 | -0.615 | 0.01339 | -0.0881 | -45.9298
-8.5 | -0.5615 | 0.01249 | -0.0882 | -44.956
-8 | -0.5115 | 0.01168 | -0.0874 | -43.7928
-7.5 | -0.4638 | 0.01104 | -0.0858 | -42.0109
-7 | -0.4183 | 0.01048 | -0.0836 | -39.9141
-6 | -0.3352 | 0.00933 | -0.0775 | -35.9271
-5.5 | -0.2975 | 0.00869 | -0.0737 | -34.2348
-5 | -0.265 | 0.00788 | -0.0689 | -33.6294
-4.5 | -0.2275 | 0.00732 | -0.0648 | -31.0792
-4 | -0.1833 | 0.00704 | -0.0619 | -26.0369
-3.5 | -0.1355 | 0.00689 | -0.0597 | -19.6662
-3 | -0.0861 | 0.00681 | -0.0578 | -12.6432
-2.5 | -0.0361 | 0.00677 | -0.056 | -5.3323
-2 | 0.0131 | 0.00675 | -0.054 | 1.9407
-1.5 | 0.063 | 0.00672 | -0.0522 | 9.375
-1 | 0.1133 | 0.00672 | -0.0505 | 16.8601
-0.5 | 0.1632 | 0.00675 | -0.0487 | 24.1778
0 | 0.2131 | 0.00682 | -0.0469 | 31.2463
0.5 | 0.2637 | 0.00682 | -0.0453 | 38.6657
1 | 0.3141 | 0.00687 | -0.0437 | 45.7205
1.5 | 0.3636 | 0.00696 | -0.0419 | 52.2414
2 | 0.4129 | 0.00702 | -0.04 | 58.8177
2.5 | 0.4613 | 0.00709 | -0.0379 | 65.0635
3 | 0.5093 | 0.0072 | -0.0358 | 70.7361
3.5 | 0.5591 | 0.00735 | -0.0341 | 76.068
4 | 0.6106 | 0.00754 | -0.0328 | 80.9814
4.5 | 0.6637 | 0.00774 | -0.0319 | 85.7494
5 | 0.7195 | 0.00795 | -0.0316 | 90.5031
5.5 | 0.7764 | 0.00822 | -0.0316 | 94.4526
6 | 0.8336 | 0.00859 | -0.0318 | 97.0431
6.5 | 0.8933 | 0.0091 | -0.0328 | 98.1648
7 | 0.9447 | 0.00993 | -0.0325 | 95.136
7.5 | 0.9732 | 0.01157 | -0.0287 | 84.1141
8 | 1.0292 | 0.01289 | -0.0306 | 79.8448
8.5 | 1.068 | 0.01474 | -0.029 | 72.4559
9 | 1.0909 | 0.01638 | -0.0245 | 66.5995
9.5 | 1.116 | 0.01807 | -0.0205 | 61.7598
10 | 1.1396 | 0.01999 | -0.0169 | 57.0085
10.5 | 1.1638 | 0.02204 | -0.0136 | 52.804
11 | 1.1874 | 0.02427 | -0.0107 | 48.9246
11.5 | 1.2081 | 0.02684 | -0.0079 | 45.0112
12 | 1.2269 | 0.02968 | -0.0054 | 41.3376
12.5 | 1.2426 | 0.03296 | -0.003 | 37.7002
13 | 1.2553 | 0.03662 | -0.0009 | 34.2791
13.5 | 1.2694 | 0.04039 | 0.0008 | 31.4286
14 | 1.2786 | 0.04475 | 0.0022 | 28.5721
14.5 | 1.2846 | 0.04965 | 0.0033 | 25.8731
15 | 1.2944 | 0.05435 | 0.0039 | 23.816
15.5 | 1.2944 | 0.0603 | 0.0041 | 21.466
16 | 1.2901 | 0.06695 | 0.0038 | 19.2696
16.5 | 1.286 | 0.07389 | 0.003 | 17.4042
17 | 1.2806 | 0.08121 | 0.0017 | 15.769
17.5 | 1.2709 | 0.08937 | -0.0003 | 14.2207
18 | 1.2564 | 0.09841 | -0.0029 | 12.767
18.5 | 1.2434 | 0.10762 | -0.0062 | 11.5536
19 | 1.2228 | 0.11811 | -0.0104 | 10.3531
19.5 | 1.2039 | 0.12877 | -0.0151 | 9.3492
20 | 1.1904 | 0.13884 | -0.0201 | 8.5739

## 47. Re 1M Mach 0.50 (1)
BIGFOIL.COM POLAR EXPORT
NACA63A317
NACA63A317 |  |  |  | Cl Max: | 1.315 | at alpha= | 8.5 | deg
JavaFoil+Calcfoil stall+Eppler ext transition |  |  |  | L/D Max: | 102.542 | at alpha= | 5.5 | deg
Re: | 1000000 |  |  | Cd Min: | 0.00728 | at alpha= | -2 | deg
Mach: | 0.5 |  |  | Cl=0 at alpha= | -2.4375 | deg
|  |  |  | @ Cl=0.1, Cd= | 0.0073108
|  |  |  | @ Cl=0.4, Cd= | 0.0076004
|  |  |  | @ Cl=0.6, Cd= | 0.0080417
alpha (deg) | Cl | Cd | Cm | Cl/Cd
-20 | -0.995 | 0.19816 | -0.017 | -5.021
-19.5 | -0.967 | 0.1913 | -0.017 | -5.057
-19 | -0.938 | 0.19073 | -0.017 | -4.918
-18.5 | -0.91 | 0.21178 | -0.018 | -4.296
-18 | -0.882 | 0.17774 | -0.018 | -4.963
-17.5 | -0.854 | 0.17049 | -0.019 | -5.012
-17 | -0.827 | 0.17247 | -0.019 | -4.796
-16.5 | -0.797 | 0.16611 | -0.019 | -4.799
-16 | -0.769 | 0.15759 | -0.019 | -4.88
-15.5 | -0.741 | 0.15249 | -0.019 | -4.861
-15 | -0.713 | 0.15039 | -0.02 | -4.744
-14.5 | -0.684 | 0.13965 | -0.019 | -4.899
-14 | -0.656 | 0.13631 | -0.02 | -4.812
-13.5 | -0.628 | 0.13455 | -0.02 | -4.668
-13 | -0.6 | 0.12785 | -0.021 | -4.696
-12.5 | -0.571 | 0.11569 | -0.02 | -4.935
-12 | -0.543 | 0.113 | -0.02 | -4.804
-11.5 | -0.515 | 0.10861 | -0.02 | -4.74
-11 | -0.486 | 0.09979 | -0.019 | -4.868
-10.5 | -0.458 | 0.09402 | -0.02 | -4.871
-10 | -0.43 | 0.09306 | -0.02 | -4.618
-9.5 | -0.615 | 0.06562 | -0.021 | -9.368
-9 | -0.737 | 0.02351 | -0.047 | -31.363
-8.5 | -0.725 | 0.02053 | -0.048 | -35.301
-8 | -0.692 | 0.01844 | -0.05 | -37.539
-7.5 | -0.649 | 0.0167 | -0.051 | -38.88
-7 | -0.598 | 0.0159 | -0.052 | -37.601
-6.5 | -0.549 | 0.01375 | -0.055 | -39.912
-6 | -0.489 | 0.01256 | -0.056 | -38.919
-5.5 | -0.425 | 0.0118 | -0.057 | -36.021
-5 | -0.362 | 0.00808 | -0.059 | -44.87
-4.5 | -0.293 | 0.00774 | -0.06 | -37.838
-4 | -0.223 | 0.00756 | -0.061 | -29.464
-3.5 | -0.152 | 0.00741 | -0.062 | -20.472
-3 | -0.08 | 0.00734 | -0.063 | -10.951
-2.5 | -0.009 | 0.00731 | -0.064 | -1.22
-2 | 0.063 | 0.00728 | -0.065 | 8.631
-1.5 | 0.135 | 0.00734 | -0.066 | 18.334
-1 | 0.206 | 0.00738 | -0.067 | 27.936
-0.5 | 0.278 | 0.00744 | -0.068 | 37.387
0 | 0.35 | 0.00753 | -0.069 | 46.457
0.5 | 0.421 | 0.00763 | -0.07 | 55.216
1 | 0.491 | 0.00781 | -0.071 | 62.882
1.5 | 0.562 | 0.00794 | -0.072 | 70.843
2 | 0.633 | 0.00813 | -0.073 | 77.906
2.5 | 0.704 | 0.00833 | -0.074 | 84.561
3 | 0.775 | 0.00858 | -0.075 | 90.354
3.5 | 0.845 | 0.00889 | -0.076 | 95.03
4 | 0.915 | 0.00927 | -0.077 | 98.673
4.5 | 0.974 | 0.00965 | -0.077 | 100.863
5 | 1.038 | 0.01016 | -0.078 | 102.228
5.5 | 1.102 | 0.01074 | -0.079 | 102.542
6 | 1.161 | 0.01144 | -0.08 | 101.448
6.5 | 1.214 | 0.01231 | -0.081 | 98.667
7 | 1.25 | 0.01959 | -0.08 | 63.803
7.5 | 1.287 | 0.02143 | -0.081 | 60.055
8 | 1.311 | 0.02417 | -0.082 | 54.214
8.5 | 1.315 | 0.02641 | -0.082 | 49.811
9 | 1.282 | 0.02925 | -0.082 | 43.833
9.5 | 0.973 | 0.06506 | -0.032 | 14.954
10 | 0.702 | 0.07578 | -0.037 | 9.264
10.5 | 0.729 | 0.0931 | -0.033 | 7.826
11 | 0.757 | 0.10125 | -0.036 | 7.474
11.5 | 0.786 | 0.10785 | -0.041 | 7.285
12 | 0.813 | 0.115 | -0.04 | 7.068
12.5 | 0.841 | 0.12046 | -0.043 | 6.982
13 | 0.869 | 0.12515 | -0.045 | 6.946
13.5 | 0.897 | 0.13249 | -0.045 | 6.767

## 48. Re 1M Mach 0.50 (2)
BIGFOIL.COM POLAR EXPORT
NACA63A317
NACA63A317 |  |  |  | Cl Max: | 1.1514 | at alpha= | 12 | deg
XFOIL ncrit=9 |  |  |  | L/D Max: | 87.9585 | at alpha= | 5.5 | deg
Re: | 1000000 |  |  | Cd Min: | 0.16628 | at alpha= | -16 | deg
Mach: | 0.5 |  |  | Cl=0 at alpha= | -1.9612 | deg
|  |  |  | @ Cl=0.1, Cd= | 0.0072588
|  |  |  | @ Cl=0.4, Cd= | 0.0075797
|  |  |  | @ Cl=0.6, Cd= | 0.0082389
alpha (deg) | Cl | Cd | Cm | Cl/Cd
-16 | -0.4416 | 0.16628 | -0.0403 | -2.6558
-15.5 | -0.4436 | 0.15445 | -0.0453 | -2.8721
-15 | -0.4359 | 0.1461 | -0.0489 | -2.9836
-14.5 | -0.4421 | 0.13512 | -0.0534 | -3.2719
-14 | -0.4699 | 0.12097 | -0.0593 | -3.8844
-13.5 | -0.538 | 0.10185 | -0.0683 | -5.2823
-13 | -0.5854 | 0.08806 | -0.0744 | -6.6477
-12 | -0.6446 | 0.05946 | -0.0966 | -10.8409
-11.5 | -0.6592 | 0.04863 | -0.1053 | -13.5554
-11 | -0.6614 | 0.03954 | -0.1127 | -16.7274
-10.5 | -0.6475 | 0.03258 | -0.1179 | -19.8742
-10 | -0.6334 | 0.02765 | -0.1183 | -22.9078
-9.5 | -0.6163 | 0.02377 | -0.1167 | -25.9276
-9 | -0.5959 | 0.02031 | -0.1148 | -29.3402
-8.5 | -0.563 | 0.0176 | -0.1133 | -31.9886
-8 | -0.5256 | 0.01524 | -0.1118 | -34.4882
-7.5 | -0.4748 | 0.01363 | -0.1108 | -34.8349
-7 | -0.4238 | 0.01245 | -0.1086 | -34.0402
-6.5 | -0.3766 | 0.01156 | -0.105 | -32.5779
-6 | -0.3376 | 0.01084 | -0.0995 | -31.1439
-5.5 | -0.3036 | 0.01017 | -0.0929 | -29.8525
-5 | -0.2716 | 0.00941 | -0.086 | -28.8629
-4.5 | -0.2412 | 0.00857 | -0.0788 | -28.1447
-4 | -0.2095 | 0.00779 | -0.0717 | -26.8935
-3.5 | -0.1631 | 0.00748 | -0.0672 | -21.8048
-3 | -0.1113 | 0.00736 | -0.0636 | -15.1223
-2.5 | -0.0586 | 0.00728 | -0.0603 | -8.0495
-2 | -0.0042 | 0.00723 | -0.0574 | -0.58091
-1.5 | 0.0499 | 0.00724 | -0.0545 | 6.8923
-1 | 0.1031 | 0.00726 | -0.0515 | 14.2011
-0.5 | 0.1558 | 0.00727 | -0.0485 | 21.4305
0 | 0.2073 | 0.00728 | -0.0452 | 28.4753
0.5 | 0.2591 | 0.00733 | -0.042 | 35.3479
1 | 0.312 | 0.00743 | -0.039 | 41.9919
1.5 | 0.3678 | 0.0075 | -0.0367 | 49.04
2 | 0.4244 | 0.00764 | -0.0345 | 55.5497
2.5 | 0.4814 | 0.00783 | -0.0324 | 61.4815
3 | 0.5399 | 0.008 | -0.0306 | 67.4875
3.5 | 0.5978 | 0.00823 | -0.0287 | 72.6367
4 | 0.6598 | 0.00848 | -0.0275 | 77.8066
4.5 | 0.722 | 0.00879 | -0.0264 | 82.1388
5 | 0.7851 | 0.00917 | -0.0255 | 85.6161
5.5 | 0.8488 | 0.00965 | -0.0248 | 87.9585
6 | 0.9113 | 0.01041 | -0.0242 | 87.5408
6.5 | 0.9595 | 0.01159 | -0.0215 | 82.7869
7 | 0.9843 | 0.01368 | -0.0162 | 71.9518
7.5 | 0.9953 | 0.01661 | -0.0101 | 59.9217
8 | 1.0174 | 0.01939 | -0.0062 | 52.4703
8.5 | 1.0663 | 0.02308 | -0.008 | 46.2002
9 | 1.084 | 0.02643 | -0.004 | 41.014
9.5 | 1.1005 | 0.03011 | -0.0004 | 36.5493
10 | 1.1183 | 0.03396 | 0.0027 | 32.9299
10.5 | 1.1325 | 0.03826 | 0.0056 | 29.6001
11 | 1.1433 | 0.04307 | 0.008 | 26.5452
11.5 | 1.1488 | 0.04855 | 0.01 | 23.6622
12 | 1.1514 | 0.05457 | 0.0115 | 21.0995
12.5 | 1.1499 | 0.06127 | 0.0123 | 18.7677
13 | 1.1437 | 0.06867 | 0.0124 | 16.655
13.5 | 1.1325 | 0.07693 | 0.0117 | 14.7212
14 | 1.1184 | 0.08586 | 0.0102 | 13.0259
14.5 | 1.1028 | 0.09545 | 0.0076 | 11.5537
15 | 1.0815 | 0.10621 | 0.0036 | 10.1827
15.5 | 1.0583 | 0.11773 | -0.0015 | 8.9892
16 | 1.0286 | 0.13085 | -0.0083 | 7.8609
16.5 | 1.0021 | 0.14421 | -0.016 | 6.9489
17 | 0.9793 | 0.15779 | -0.0242 | 6.2064

## 49. Re 2M Mach 0.00 (1)
BIGFOIL.COM POLAR EXPORT
NACA63A317
NACA63A317 |  |  |  | Cl Max: | 1.533 | at alpha= | 13.5 | deg
JavaFoil+Calcfoil stall+Eppler ext transition |  |  |  | L/D Max: | 125.107 | at alpha= | 6.5 | deg
Re: | 2000000 |  |  | Cd Min: | 0.00616 | at alpha= | -2 | deg
Mach: | 0 |  |  | Cl=0 at alpha= | -2.4355 | deg
|  |  |  | @ Cl=0.1, Cd= | 0.0061673
|  |  |  | @ Cl=0.4, Cd= | 0.0063802
|  |  |  | @ Cl=0.6, Cd= | 0.006654
alpha (deg) | Cl | Cd | Cm | Cl/Cd
-20 | -0.92 | 0.15164 | -0.016 | -6.066
-19.5 | -0.941 | 0.14226 | -0.017 | -6.616
-19 | -0.96 | 0.13414 | -0.017 | -7.155
-18.5 | -0.983 | 0.12072 | -0.019 | -8.142
-18 | -1.001 | 0.1108 | -0.02 | -9.033
-17.5 | -1.028 | 0.09374 | -0.022 | -10.962
-17 | -1.066 | 0.07032 | -0.025 | -15.159
-16.5 | -1.084 | 0.05722 | -0.026 | -18.941
-16 | -1.096 | 0.04687 | -0.028 | -23.379
-15.5 | -1.099 | 0.0404 | -0.029 | -27.196
-15 | -1.097 | 0.03524 | -0.03 | -31.132
-14.5 | -1.093 | 0.03038 | -0.031 | -35.965
-14 | -1.081 | 0.02731 | -0.032 | -39.575
-13.5 | -1.065 | 0.02452 | -0.033 | -43.433
-13 | -1.045 | 0.02241 | -0.034 | -46.614
-12.5 | -1.02 | 0.02056 | -0.036 | -49.629
-12 | -0.994 | 0.01865 | -0.037 | -53.299
-11.5 | -0.962 | 0.01755 | -0.038 | -54.837
-11 | -0.932 | 0.01566 | -0.039 | -59.527
-10.5 | -0.899 | 0.01438 | -0.04 | -62.494
-10 | -0.858 | 0.01338 | -0.041 | -64.143
-9.5 | -0.813 | 0.01274 | -0.042 | -63.814
-9 | -0.765 | 0.01216 | -0.043 | -62.916
-8.5 | -0.715 | 0.01031 | -0.044 | -69.379
-8 | -0.667 | 0.01072 | -0.046 | -62.206
-7.5 | -0.611 | 0.01034 | -0.047 | -59.095
-7 | -0.554 | 0.00999 | -0.047 | -55.392
-6.5 | -0.495 | 0.00937 | -0.048 | -52.844
-6 | -0.436 | 0.00898 | -0.049 | -48.568
-5.5 | -0.376 | 0.00759 | -0.05 | -49.544
-5 | -0.316 | 0.00659 | -0.051 | -47.903
-4.5 | -0.255 | 0.00644 | -0.052 | -39.529
-4 | -0.193 | 0.00633 | -0.053 | -30.519
-3.5 | -0.132 | 0.00624 | -0.054 | -21.105
-3 | -0.07 | 0.00619 | -0.055 | -11.263
-2.5 | -0.008 | 0.00618 | -0.056 | -1.251
-2 | 0.054 | 0.00616 | -0.056 | 8.832
-1.5 | 0.117 | 0.00617 | -0.057 | 18.873
-1 | 0.179 | 0.00622 | -0.058 | 28.72
-0.5 | 0.241 | 0.00624 | -0.059 | 38.568
0 | 0.303 | 0.00629 | -0.06 | 48.158
0.5 | 0.365 | 0.00634 | -0.061 | 57.552
1 | 0.426 | 0.00641 | -0.062 | 66.462
1.5 | 0.488 | 0.00649 | -0.063 | 75.171
2 | 0.549 | 0.00658 | -0.063 | 83.483
2.5 | 0.611 | 0.00667 | -0.064 | 91.553
3 | 0.672 | 0.00679 | -0.065 | 99.02
3.5 | 0.734 | 0.00693 | -0.066 | 105.794
4 | 0.795 | 0.00713 | -0.067 | 111.411
4.5 | 0.855 | 0.00739 | -0.068 | 115.753
5 | 0.915 | 0.00762 | -0.069 | 119.995
5.5 | 0.974 | 0.00793 | -0.069 | 122.857
6 | 1.032 | 0.00826 | -0.07 | 124.906
6.5 | 1.088 | 0.00869 | -0.071 | 125.107
7 | 1.136 | 0.01043 | -0.071 | 108.965
7.5 | 1.181 | 0.01231 | -0.072 | 95.937
8 | 1.227 | 0.01405 | -0.072 | 87.334
8.5 | 1.274 | 0.01503 | -0.073 | 84.726
9 | 1.318 | 0.01589 | -0.074 | 82.917
9.5 | 1.357 | 0.01734 | -0.074 | 78.253
10 | 1.395 | 0.01826 | -0.075 | 76.41
10.5 | 1.428 | 0.01925 | -0.075 | 74.19
11 | 1.459 | 0.02022 | -0.076 | 72.126
11.5 | 1.483 | 0.02133 | -0.076 | 69.498
12 | 1.502 | 0.02258 | -0.077 | 66.518
12.5 | 1.517 | 0.02377 | -0.077 | 63.828
13 | 1.527 | 0.02493 | -0.078 | 61.264
13.5 | 1.533 | 0.0266 | -0.078 | 57.604
14 | 1.531 | 0.02856 | -0.078 | 53.611
14.5 | 1.524 | 0.03107 | -0.079 | 49.06
15 | 1.514 | 0.03352 | -0.079 | 45.159
15.5 | 1.5 | 0.0362 | -0.079 | 41.443
16 | 1.482 | 0.0391 | -0.079 | 37.907
16.5 | 1.461 | 0.04243 | -0.079 | 34.431
17 | 1.432 | 0.04623 | -0.079 | 30.973
17.5 | 1.397 | 0.05104 | -0.079 | 27.377
18 | 1.362 | 0.05551 | -0.079 | 24.543
18.5 | 1.32 | 0.06282 | -0.078 | 21.016

## 50. Re 2M Mach 0.00 (2)
BIGFOIL.COM POLAR EXPORT
NACA63A317
NACA63A317 |  |  |  | Cl Max: | 1.4804 | at alpha= | 19.5 | deg
XFOIL ncrit=9 |  |  |  | L/D Max: | 114.15 | at alpha= | 5.5 | deg
Re: | 2000000 |  |  | Cd Min: | 0.08387 | at alpha= | -20 | deg
Mach: | 0 |  |  | Cl=0 at alpha= | -2.0814 | deg
|  |  |  | @ Cl=0.1, Cd= | 0.0055219
|  |  |  | @ Cl=0.4, Cd= | 0.005715
|  |  |  | @ Cl=0.6, Cd= | 0.0061624
alpha (deg) | Cl | Cd | Cm | Cl/Cd
-20 | -1.1163 | 0.08387 | -0.0604 | -13.3099
-19.5 | -1.1635 | 0.07055 | -0.0668 | -16.4918
-19 | -1.1566 | 0.06501 | -0.0692 | -17.7911
-18.5 | -1.1853 | 0.05538 | -0.073 | -21.403
-18 | -1.1921 | 0.04886 | -0.0751 | -24.3983
-17.5 | -1.1943 | 0.04326 | -0.0764 | -27.6075
-17 | -1.1938 | 0.03839 | -0.077 | -31.0966
-16.5 | -1.1886 | 0.03426 | -0.077 | -34.6935
-16 | -1.1737 | 0.03123 | -0.0765 | -37.5825
-15.5 | -1.1641 | 0.02804 | -0.0753 | -41.5157
-15 | -1.1521 | 0.02545 | -0.0732 | -45.2692
-14.5 | -1.1284 | 0.02314 | -0.0727 | -48.764
-14 | -1.079 | 0.0211 | -0.0763 | -51.1374
-13.5 | -1.0467 | 0.01845 | -0.0773 | -56.7317
-13 | -0.9996 | 0.01672 | -0.0796 | -59.7847
-12.5 | -0.961 | 0.01564 | -0.0789 | -61.445
-12 | -0.9254 | 0.01467 | -0.0771 | -63.0811
-11.5 | -0.8867 | 0.01391 | -0.0753 | -63.7455
-11 | -0.8455 | 0.01327 | -0.0735 | -63.7151
-10.5 | -0.8083 | 0.01248 | -0.071 | -64.7676
-10 | -0.7658 | 0.01185 | -0.0692 | -64.6245
-9.5 | -0.718 | 0.01125 | -0.0684 | -63.8222
-9 | -0.6686 | 0.01071 | -0.0678 | -62.4276
-8.5 | -0.6179 | 0.0102 | -0.0674 | -60.5784
-8 | -0.5645 | 0.00975 | -0.0676 | -57.8974
-7 | -0.452 | 0.00893 | -0.069 | -50.6159
-6 | -0.3526 | 0.00817 | -0.0673 | -43.1579
-5.5 | -0.3067 | 0.00774 | -0.0656 | -39.6253
-5 | -0.2631 | 0.00728 | -0.0634 | -36.1401
-4.5 | -0.2222 | 0.00677 | -0.0606 | -32.8213
-4 | -0.1843 | 0.00617 | -0.0571 | -29.8703
-3.5 | -0.1392 | 0.00585 | -0.055 | -23.7949
-3 | -0.091 | 0.0057 | -0.0535 | -15.9649
-2.5 | -0.0422 | 0.0056 | -0.052 | -7.5357
-2 | 0.0082 | 0.00556 | -0.0509 | 1.4748
-1.5 | 0.0593 | 0.00553 | -0.0499 | 10.7233
-1 | 0.1098 | 0.00552 | -0.0487 | 19.8913
-0.5 | 0.1599 | 0.00554 | -0.0475 | 28.8628
0 | 0.2115 | 0.00554 | -0.0466 | 38.1769
0.5 | 0.2629 | 0.00556 | -0.0457 | 47.2842
1 | 0.3137 | 0.00561 | -0.0447 | 55.918
1.5 | 0.3651 | 0.00566 | -0.0437 | 64.5053
2.5 | 0.4666 | 0.00582 | -0.0417 | 80.1718
3 | 0.5193 | 0.00593 | -0.0412 | 87.5717
3.5 | 0.5732 | 0.00608 | -0.041 | 94.2763
4 | 0.6285 | 0.00625 | -0.0411 | 100.56
4.5 | 0.6848 | 0.00648 | -0.0416 | 105.679
5 | 0.7436 | 0.00671 | -0.0426 | 110.8197
5.5 | 0.8059 | 0.00706 | -0.0446 | 114.1501
6 | 0.8594 | 0.00766 | -0.0449 | 112.1932
7 | 0.9402 | 0.00948 | -0.0405 | 99.1772
7.5 | 0.9734 | 0.01054 | -0.0371 | 92.3529
8 | 1.0111 | 0.01137 | -0.0347 | 88.927
8.5 | 1.0484 | 0.01222 | -0.0323 | 85.7938
9 | 1.0916 | 0.01282 | -0.0313 | 85.1482
9.5 | 1.1499 | 0.01395 | -0.0337 | 82.4301
10 | 1.1803 | 0.01503 | -0.0305 | 78.5296
10.5 | 1.2105 | 0.0162 | -0.0274 | 74.7222
11 | 1.241 | 0.01742 | -0.0247 | 71.24
11.5 | 1.2674 | 0.01894 | -0.0217 | 66.9166
12 | 1.2929 | 0.02062 | -0.019 | 62.7013
12.5 | 1.3167 | 0.0225 | -0.0163 | 58.52
13 | 1.3413 | 0.02442 | -0.014 | 54.9263
13.5 | 1.3607 | 0.02682 | -0.0116 | 50.7345
14 | 1.3818 | 0.0292 | -0.0096 | 47.3219
14.5 | 1.4004 | 0.03192 | -0.0078 | 43.8722
15 | 1.4157 | 0.03501 | -0.0061 | 40.437
15.5 | 1.432 | 0.03817 | -0.0047 | 37.5164
16 | 1.4475 | 0.0415 | -0.0036 | 34.8795
16.5 | 1.4587 | 0.04536 | -0.0027 | 32.1583
17 | 1.4695 | 0.04941 | -0.002 | 29.7409
17.5 | 1.4704 | 0.05462 | -0.0015 | 26.9205
18 | 1.474 | 0.05978 | -0.0015 | 24.6571
18.5 | 1.4763 | 0.06522 | -0.0018 | 22.6357
19 | 1.4787 | 0.07081 | -0.0024 | 20.8826
19.5 | 1.4804 | 0.07661 | -0.0034 | 19.3238
20 | 1.4761 | 0.08333 | -0.0047 | 17.7139

## 51. Re 2M Mach 0.10 (1)
BIGFOIL.COM POLAR EXPORT
NACA63A317
NACA63A317 |  |  |  | Cl Max: | 1.521 | at alpha= | 13.5 | deg
JavaFoil+Calcfoil stall+Eppler ext transition |  |  |  | L/D Max: | 124.969 | at alpha= | 6.5 | deg
Re: | 2000000 |  |  | Cd Min: | 0.00617 | at alpha= | -2 | deg
Mach: | 0.1 |  |  | Cl=0 at alpha= | -2.4365 | deg
|  |  |  | @ Cl=0.1, Cd= | 0.0061918
|  |  |  | @ Cl=0.4, Cd= | 0.0064016
|  |  |  | @ Cl=0.6, Cd= | 0.0066742
alpha (deg) | Cl | Cd | Cm | Cl/Cd
-20 | -0.872 | 0.1602 | -0.015 | -5.442
-19.5 | -0.897 | 0.1486 | -0.016 | -6.038
-19 | -0.921 | 0.13905 | -0.017 | -6.62
-18.5 | -0.941 | 0.13108 | -0.018 | -7.181
-18 | -0.966 | 0.11776 | -0.019 | -8.2
-17.5 | -0.992 | 0.10273 | -0.021 | -9.652
-17 | -1.015 | 0.08937 | -0.023 | -11.357
-16.5 | -1.051 | 0.06503 | -0.026 | -16.161
-16 | -1.073 | 0.05013 | -0.028 | -21.402
-15.5 | -1.078 | 0.04372 | -0.029 | -24.656
-15 | -1.081 | 0.0372 | -0.03 | -29.061
-14.5 | -1.079 | 0.03234 | -0.031 | -33.353
-14 | -1.071 | 0.02843 | -0.032 | -37.671
-13.5 | -1.058 | 0.02523 | -0.034 | -41.946
-13 | -1.04 | 0.02298 | -0.035 | -45.247
-12.5 | -1.018 | 0.02091 | -0.036 | -48.669
-12 | -0.992 | 0.01908 | -0.037 | -51.988
-11.5 | -0.962 | 0.0177 | -0.038 | -54.347
-11 | -0.93 | 0.01612 | -0.039 | -57.707
-10.5 | -0.899 | 0.01459 | -0.04 | -61.649
-10 | -0.86 | 0.01354 | -0.041 | -63.468
-9.5 | -0.815 | 0.01288 | -0.042 | -63.275
-9 | -0.767 | 0.01227 | -0.043 | -62.516
-8.5 | -0.717 | 0.01042 | -0.044 | -68.854
-8 | -0.67 | 0.01086 | -0.046 | -61.702
-7.5 | -0.614 | 0.01037 | -0.047 | -59.157
-7 | -0.556 | 0.01002 | -0.048 | -55.496
-6.5 | -0.498 | 0.0094 | -0.049 | -52.921
-6 | -0.438 | 0.009 | -0.049 | -48.684
-5.5 | -0.378 | 0.00774 | -0.05 | -48.82
-5 | -0.317 | 0.0066 | -0.051 | -48.065
-4.5 | -0.256 | 0.00647 | -0.052 | -39.577
-4 | -0.194 | 0.00634 | -0.053 | -30.618
-3.5 | -0.132 | 0.00627 | -0.054 | -21.106
-3 | -0.07 | 0.0062 | -0.055 | -11.31
-2.5 | -0.008 | 0.00619 | -0.056 | -1.256
-2 | 0.055 | 0.00617 | -0.057 | 8.862
-1.5 | 0.117 | 0.0062 | -0.058 | 18.886
-1 | 0.18 | 0.00623 | -0.058 | 28.818
-0.5 | 0.242 | 0.00625 | -0.059 | 38.719
0 | 0.304 | 0.0063 | -0.06 | 48.309
0.5 | 0.367 | 0.00638 | -0.061 | 57.535
1 | 0.428 | 0.00642 | -0.062 | 66.665
1.5 | 0.49 | 0.0065 | -0.063 | 75.386
2 | 0.552 | 0.00662 | -0.064 | 83.43
2.5 | 0.614 | 0.00669 | -0.065 | 91.795
3 | 0.676 | 0.00681 | -0.065 | 99.261
3.5 | 0.737 | 0.00698 | -0.066 | 105.622
4 | 0.798 | 0.00715 | -0.067 | 111.659
4.5 | 0.859 | 0.0074 | -0.068 | 116.097
5 | 0.919 | 0.00766 | -0.069 | 120.062
5.5 | 0.979 | 0.00799 | -0.07 | 122.498
6 | 1.037 | 0.0083 | -0.071 | 124.816
6.5 | 1.093 | 0.00875 | -0.071 | 124.969
7 | 1.139 | 0.01058 | -0.072 | 107.643
7.5 | 1.185 | 0.01255 | -0.072 | 94.438
8 | 1.232 | 0.01421 | -0.073 | 86.687
8.5 | 1.278 | 0.0152 | -0.073 | 84.083
9 | 1.322 | 0.01612 | -0.074 | 81.98
9.5 | 1.361 | 0.01754 | -0.074 | 77.556
10 | 1.397 | 0.0185 | -0.075 | 75.545
10.5 | 1.43 | 0.01951 | -0.076 | 73.292
11 | 1.459 | 0.02051 | -0.076 | 71.156
11.5 | 1.482 | 0.02168 | -0.077 | 68.352
12 | 1.5 | 0.02297 | -0.077 | 65.276
12.5 | 1.512 | 0.02421 | -0.078 | 62.469
13 | 1.52 | 0.0256 | -0.078 | 59.369
13.5 | 1.521 | 0.02743 | -0.078 | 55.446
14 | 1.517 | 0.02931 | -0.079 | 51.748
14.5 | 1.506 | 0.03202 | -0.079 | 47.037
15 | 1.492 | 0.03468 | -0.079 | 43.027
15.5 | 1.476 | 0.03697 | -0.079 | 39.914
16 | 1.452 | 0.04055 | -0.079 | 35.808
16.5 | 1.426 | 0.0442 | -0.079 | 32.259
17 | 1.391 | 0.04837 | -0.079 | 28.767
17.5 | 1.351 | 0.05398 | -0.079 | 25.024
18 | 1.309 | 0.05979 | -0.079 | 21.886
18.5 | 1.258 | 0.06954 | -0.078 | 18.096

## 52. Re 2M Mach 0.10 (2)
BIGFOIL.COM POLAR EXPORT
NACA63A317
NACA63A317 |  |  |  | Cl Max: | 0.1602 | at alpha= | -0.5 | deg
XFOIL ncrit=9 |  |  |  | L/D Max: | 28.8649 | at alpha= | -0.5 | deg
Re: | 2000000 |  |  | Cd Min: | 0.09236 | at alpha= | -20 | deg
Mach: | 0.1 |  |  | Cl=0 at alpha= | -2.0719 | deg
|  |  |  | @ Cl=0.1, Cd= | 0.0055319
|  |  |  | @ Cl=0.4, Cd= | 0.00555
|  |  |  | @ Cl=0.6, Cd= | 0.00555
alpha (deg) | Cl | Cd | Cm | Cl/Cd
-20 | -1.0726 | 0.09236 | -0.0577 | -11.6133
-19.5 | -1.1214 | 0.07825 | -0.0647 | -14.331
-19 | -1.1144 | 0.07242 | -0.0674 | -15.388
-18.5 | -1.1513 | 0.06122 | -0.0723 | -18.8059
-18 | -1.1669 | 0.05329 | -0.0753 | -21.8972
-17.5 | -1.1733 | 0.04694 | -0.0772 | -24.9957
-17 | -1.1763 | 0.04136 | -0.0782 | -28.4405
-16.5 | -1.1741 | 0.03674 | -0.0785 | -31.957
-16 | -1.1608 | 0.03341 | -0.0782 | -34.7441
-15.5 | -1.1539 | 0.02979 | -0.0772 | -38.7345
-15 | -1.1427 | 0.02694 | -0.0754 | -42.4165
-14.5 | -1.1278 | 0.02436 | -0.0737 | -46.2972
-14 | -1.0847 | 0.02191 | -0.0764 | -49.5071
-13.5 | -1.0436 | 0.01959 | -0.0786 | -53.2721
-13 | -0.9999 | 0.01731 | -0.0812 | -57.7643
-12.5 | -0.9602 | 0.01603 | -0.0811 | -59.9002
-12 | -0.9257 | 0.01495 | -0.0792 | -61.9197
-11.5 | -0.8878 | 0.01413 | -0.0772 | -62.8309
-11 | -0.8468 | 0.01347 | -0.0753 | -62.8656
-10.5 | -0.8092 | 0.01264 | -0.0728 | -64.019
-10 | -0.7682 | 0.01198 | -0.0706 | -64.1235
-9.5 | -0.7204 | 0.01139 | -0.0696 | -63.2485
-9 | -0.6715 | 0.0108 | -0.0688 | -62.1759
-8.5 | -0.6209 | 0.01028 | -0.0683 | -60.3988
-8 | -0.5672 | 0.00982 | -0.0684 | -57.7597
-7.5 | -0.509 | 0.00939 | -0.0694 | -54.2066
-7 | -0.4541 | 0.00898 | -0.0697 | -50.5679
-6 | -0.3543 | 0.00821 | -0.0679 | -43.1547
-5.5 | -0.3078 | 0.0078 | -0.0662 | -39.4615
-5 | -0.2642 | 0.00732 | -0.0639 | -36.0929
-4.5 | -0.2233 | 0.0068 | -0.061 | -32.8382
-3.5 | -0.1404 | 0.00588 | -0.0553 | -23.8776
-3 | -0.092 | 0.00571 | -0.0537 | -16.1121
-2.5 | -0.0429 | 0.00562 | -0.0522 | -7.6335
-2 | 0.0072 | 0.00557 | -0.0509 | 1.2926
-1.5 | 0.0587 | 0.00554 | -0.0499 | 10.5957
-1 | 0.1097 | 0.00553 | -0.0488 | 19.8373
-0.5 | 0.1602 | 0.00555 | -0.0476 | 28.8649

## 53. Re 2M Mach 0.25 (1)
BIGFOIL.COM POLAR EXPORT
NACA63A317
NACA63A317 |  |  |  | Cl Max: | 1.47 | at alpha= | 12 | deg
JavaFoil+Calcfoil stall+Eppler ext transition |  |  |  | L/D Max: | 122.837 | at alpha= | 6 | deg
Re: | 2000000 |  |  | Cd Min: | 0.00623 | at alpha= | -2 | deg
Mach: | 0.25 |  |  | Cl=0 at alpha= | -2.4375 | deg
|  |  |  | @ Cl=0.1, Cd= | 0.0062369
|  |  |  | @ Cl=0.4, Cd= | 0.0064692
|  |  |  | @ Cl=0.6, Cd= | 0.0067616
alpha (deg) | Cl | Cd | Cm | Cl/Cd
-18.5 | -0.642 | 0.16577 | -0.014 | -3.876
-18 | -0.695 | 0.15517 | -0.015 | -4.481
-17.5 | -0.744 | 0.14357 | -0.016 | -5.181
-17 | -0.789 | 0.13232 | -0.017 | -5.96
-16.5 | -0.82 | 0.12199 | -0.018 | -6.722
-16 | -0.845 | 0.11287 | -0.02 | -7.489
-15.5 | -0.869 | 0.10225 | -0.021 | -8.495
-15 | -0.899 | 0.08399 | -0.025 | -10.705
-14.5 | -0.955 | 0.05279 | -0.03 | -18.101
-14 | -0.983 | 0.03911 | -0.032 | -25.144
-13.5 | -0.996 | 0.0316 | -0.034 | -31.51
-13 | -0.994 | 0.02798 | -0.035 | -35.512
-12.5 | -0.987 | 0.02425 | -0.036 | -40.698
-12 | -0.972 | 0.0219 | -0.037 | -44.359
-11.5 | -0.95 | 0.01991 | -0.038 | -47.734
-11 | -0.923 | 0.0184 | -0.04 | -50.179
-10.5 | -0.892 | 0.0168 | -0.041 | -53.105
-10 | -0.862 | 0.015 | -0.042 | -57.415
-9.5 | -0.824 | 0.01374 | -0.043 | -59.972
-9 | -0.778 | 0.01296 | -0.044 | -60.072
-8.5 | -0.729 | 0.01229 | -0.046 | -59.292
-8 | -0.677 | 0.01171 | -0.047 | -57.763
-7.5 | -0.628 | 0.01085 | -0.048 | -57.867
-7 | -0.57 | 0.0101 | -0.049 | -56.41
-6.5 | -0.51 | 0.0097 | -0.05 | -52.604
-6 | -0.45 | 0.00927 | -0.051 | -48.478
-5.5 | -0.388 | 0.00826 | -0.052 | -46.991
-5 | -0.326 | 0.00675 | -0.053 | -48.271
-4.5 | -0.263 | 0.00655 | -0.054 | -40.162
-4 | -0.2 | 0.00645 | -0.055 | -30.921
-3.5 | -0.136 | 0.00634 | -0.055 | -21.43
-3 | -0.072 | 0.00626 | -0.056 | -11.492
-2.5 | -0.008 | 0.00626 | -0.057 | -1.277
-2 | 0.056 | 0.00623 | -0.058 | 9.021
-1.5 | 0.12 | 0.00624 | -0.059 | 19.277
-1 | 0.185 | 0.00629 | -0.06 | 29.331
-0.5 | 0.249 | 0.00631 | -0.061 | 39.387
0 | 0.313 | 0.00637 | -0.062 | 49.077
0.5 | 0.377 | 0.00644 | -0.063 | 58.495
1 | 0.44 | 0.00652 | -0.064 | 67.473
1.5 | 0.504 | 0.0066 | -0.065 | 76.3
2 | 0.567 | 0.00671 | -0.066 | 84.58
2.5 | 0.631 | 0.00681 | -0.066 | 92.633
3 | 0.694 | 0.00694 | -0.067 | 99.971
3.5 | 0.757 | 0.0071 | -0.068 | 106.637
4 | 0.82 | 0.0073 | -0.069 | 112.414
4.5 | 0.882 | 0.00759 | -0.07 | 116.247
5 | 0.944 | 0.00791 | -0.071 | 119.274
5.5 | 1.005 | 0.00826 | -0.072 | 121.705
6 | 1.064 | 0.00866 | -0.073 | 122.837
6.5 | 1.118 | 0.00988 | -0.073 | 113.109
7 | 1.162 | 0.01161 | -0.073 | 100.057
7.5 | 1.21 | 0.0134 | -0.074 | 90.289
8 | 1.256 | 0.01525 | -0.074 | 82.4
8.5 | 1.301 | 0.01618 | -0.075 | 80.366
9 | 1.34 | 0.01783 | -0.076 | 75.142
9.5 | 1.376 | 0.01884 | -0.076 | 73.04
10 | 1.407 | 0.01988 | -0.077 | 70.796
10.5 | 1.434 | 0.02115 | -0.077 | 67.788
11 | 1.455 | 0.02249 | -0.078 | 64.698
11.5 | 1.467 | 0.02371 | -0.078 | 61.868
12 | 1.47 | 0.02549 | -0.079 | 57.679
12.5 | 1.465 | 0.0274 | -0.079 | 53.474
13 | 1.45 | 0.02943 | -0.079 | 49.258
13.5 | 1.427 | 0.03199 | -0.08 | 44.607
14 | 1.397 | 0.03495 | -0.08 | 39.953
14.5 | 1.358 | 0.03808 | -0.08 | 35.676
15 | 1.308 | 0.04302 | -0.08 | 30.411
15.5 | 1.25 | 0.04917 | -0.079 | 25.416
16 | 1.18 | 0.0586 | -0.078 | 20.128
16.5 | 1.088 | 0.07816 | -0.074 | 13.919
17 | 0.957 | 0.12521 | -0.059 | 7.644

## 54. Re 2M Mach 0.25 (2)
BIGFOIL.COM POLAR EXPORT
NACA63A317
NACA63A317 |  |  |  | Cl Max: | 1.4049 | at alpha= | 16 | deg
XFOIL ncrit=9 |  |  |  | L/D Max: | 112.952 | at alpha= | 5.5 | deg
Re: | 2000000 |  |  | Cd Min: | 0.14114 | at alpha= | -20 | deg
Mach: | 0.25 |  |  | Cl=0 at alpha= | -2.0383 | deg
|  |  |  | @ Cl=0.1, Cd= | 0.0056129
|  |  |  | @ Cl=0.4, Cd= | 0.0058279
|  |  |  | @ Cl=0.6, Cd= | 0.0063018
alpha (deg) | Cl | Cd | Cm | Cl/Cd
-20 | -0.8339 | 0.14114 | -0.0369 | -5.9083
-19.5 | -0.8859 | 0.12391 | -0.0469 | -7.1495
-19 | -0.9162 | 0.11106 | -0.0539 | -8.2496
-18.5 | -0.9589 | 0.09678 | -0.0618 | -9.908
-18 | -0.9876 | 0.08501 | -0.068 | -11.6175
-17.5 | -1.0176 | 0.07374 | -0.0737 | -13.7998
-17 | -1.0455 | 0.06345 | -0.0784 | -16.4775
-16.5 | -1.0538 | 0.05603 | -0.0813 | -18.8078
-16 | -1.0599 | 0.04933 | -0.0833 | -21.4859
-15.5 | -1.071 | 0.04269 | -0.0845 | -25.0878
-15 | -1.0691 | 0.03793 | -0.0845 | -28.1861
-14.5 | -1.071 | 0.03335 | -0.0833 | -32.1139
-13.5 | -1.0276 | 0.02547 | -0.0862 | -40.3455
-13 | -0.9906 | 0.02244 | -0.0878 | -44.1444
-12.5 | -0.9534 | 0.01919 | -0.0905 | -49.6821
-12 | -0.9224 | 0.01716 | -0.0895 | -53.7529
-11.5 | -0.8886 | 0.01574 | -0.0874 | -56.4549
-11 | -0.8524 | 0.01462 | -0.085 | -58.3037
-10.5 | -0.8114 | 0.01381 | -0.0827 | -58.7545
-10 | -0.7742 | 0.01277 | -0.0797 | -60.6265
-9.5 | -0.7306 | 0.01206 | -0.0773 | -60.5804
-9 | -0.6844 | 0.01147 | -0.0752 | -59.6687
-8.5 | -0.6345 | 0.0108 | -0.0739 | -58.75
-8 | -0.581 | 0.01026 | -0.0732 | -56.6277
-7.5 | -0.5231 | 0.00974 | -0.0735 | -53.7064
-7 | -0.4649 | 0.00928 | -0.0739 | -50.097
-6.5 | -0.412 | 0.00888 | -0.073 | -46.3964
-6 | -0.362 | 0.00847 | -0.0715 | -42.7391
-5.5 | -0.3149 | 0.00805 | -0.0694 | -39.118
-5 | -0.27 | 0.00758 | -0.0669 | -35.6201
-4.5 | -0.2281 | 0.00703 | -0.0638 | -32.4467
-4 | -0.1904 | 0.00638 | -0.0598 | -29.8433
-3.5 | -0.1471 | 0.006 | -0.0568 | -24.5167
-3 | -0.0979 | 0.00583 | -0.0549 | -16.7925
-2.5 | -0.047 | 0.00571 | -0.0533 | -8.2312
-2 | 0.0039 | 0.00564 | -0.0518 | 0.69149
-1.5 | 0.0551 | 0.00563 | -0.0503 | 9.7869
-1 | 0.1075 | 0.00561 | -0.049 | 19.1622
-0.5 | 0.16 | 0.00561 | -0.0478 | 28.5205
0 | 0.2118 | 0.00563 | -0.0465 | 37.6199
0.5 | 0.2625 | 0.00567 | -0.0449 | 46.2963
1 | 0.3148 | 0.0057 | -0.0436 | 55.2281
1.5 | 0.3664 | 0.00577 | -0.0423 | 63.5009
2 | 0.4186 | 0.00586 | -0.0411 | 71.4334
2.5 | 0.4733 | 0.00596 | -0.0404 | 79.4128
3 | 0.5294 | 0.00609 | -0.0401 | 86.9294
3.5 | 0.5863 | 0.00626 | -0.04 | 93.6581
4 | 0.6453 | 0.00644 | -0.0403 | 100.2019
4.5 | 0.7057 | 0.00665 | -0.0411 | 106.1203
5 | 0.767 | 0.00694 | -0.042 | 110.5187
5.5 | 0.8302 | 0.00735 | -0.0435 | 112.9524
6 | 0.8824 | 0.00801 | -0.0429 | 110.1623
6.5 | 0.9197 | 0.0091 | -0.0396 | 101.0659
7 | 0.9572 | 0.01007 | -0.0364 | 95.0546
7.5 | 0.9872 | 0.01131 | -0.0321 | 87.2856
8 | 1.0234 | 0.01231 | -0.0291 | 83.1357
9 | 1.0976 | 0.01434 | -0.0239 | 76.5411
9.5 | 1.1564 | 0.01569 | -0.0259 | 73.703
10 | 1.186 | 0.01713 | -0.0224 | 69.2353
10.5 | 1.2149 | 0.01872 | -0.0192 | 64.8985
11 | 1.2415 | 0.02056 | -0.016 | 60.3842
11.5 | 1.265 | 0.02272 | -0.0128 | 55.6778
12 | 1.2883 | 0.02504 | -0.01 | 51.4497
12.5 | 1.3086 | 0.02771 | -0.0073 | 47.2248
13 | 1.3297 | 0.03047 | -0.005 | 43.6396
13.5 | 1.3482 | 0.03357 | -0.0029 | 40.1609
14 | 1.361 | 0.03729 | -0.0009 | 36.4977
14.5 | 1.3757 | 0.04103 | 0.0007 | 33.5291
15 | 1.3907 | 0.0449 | 0.002 | 30.9733
15.5 | 1.4003 | 0.04941 | 0.003 | 28.3404
16 | 1.4049 | 0.0546 | 0.0037 | 25.7308
16.5 | 1.3979 | 0.06124 | 0.0039 | 22.8266
17 | 1.3996 | 0.06718 | 0.0036 | 20.8336
17.5 | 1.3968 | 0.07391 | 0.0029 | 18.8987
18 | 1.3866 | 0.08169 | 0.0015 | 16.9739
18.5 | 1.3866 | 0.08848 | 0 | 15.6713
19 | 1.371 | 0.09744 | -0.0026 | 14.0702
19.5 | 1.3548 | 0.10682 | -0.0059 | 12.683
20 | 1.3356 | 0.11688 | -0.0099 | 11.4271

## 55. Re 2M Mach 0.50 (1)
BIGFOIL.COM POLAR EXPORT
NACA63A317
NACA63A317 |  |  |  | Cl Max: | 1.322 | at alpha= | 8.5 | deg
JavaFoil+Calcfoil stall+Eppler ext transition |  |  |  | L/D Max: | 113.384 | at alpha= | 5.5 | deg
Re: | 2000000 |  |  | Cd Min: | 0.00657 | at alpha= | -2.5 | deg
Mach: | 0.5 |  |  | Cl=0 at alpha= | -2.4375 | deg
|  |  |  | @ Cl=0.1, Cd= | 0.00658
|  |  |  | @ Cl=0.4, Cd= | 0.0067823
|  |  |  | @ Cl=0.6, Cd= | 0.0071456
alpha (deg) | Cl | Cd | Cm | Cl/Cd
-20 | -0.995 | 0.1781 | -0.017 | -5.59
-19.5 | -0.968 | 0.1706 | -0.018 | -5.675
-19 | -0.94 | 0.16754 | -0.018 | -5.612
-18.5 | -0.91 | 0.18676 | -0.018 | -4.874
-18 | -0.883 | 0.15782 | -0.018 | -5.593
-17.5 | -0.855 | 0.15193 | -0.019 | -5.627
-17 | -0.829 | 0.15391 | -0.02 | -5.383
-16.5 | -0.798 | 0.14685 | -0.019 | -5.433
-16 | -0.77 | 0.13858 | -0.019 | -5.553
-15.5 | -0.741 | 0.13583 | -0.02 | -5.459
-15 | -0.714 | 0.13123 | -0.02 | -5.438
-14.5 | -0.685 | 0.12327 | -0.02 | -5.554
-14 | -0.656 | 0.12065 | -0.02 | -5.438
-13.5 | -0.628 | 0.11694 | -0.02 | -5.372
-13 | -0.601 | 0.1128 | -0.021 | -5.326
-12.5 | -0.571 | 0.10432 | -0.02 | -5.476
-12 | -0.543 | 0.10042 | -0.02 | -5.409
-11.5 | -0.515 | 0.09546 | -0.021 | -5.395
-11 | -0.486 | 0.09037 | -0.02 | -5.379
-10.5 | -0.46 | 0.07283 | -0.024 | -6.321
-10 | -0.437 | 0.06341 | -0.029 | -6.887
-9.5 | -0.693 | 0.02982 | -0.044 | -23.241
-9 | -0.746 | 0.0198 | -0.048 | -37.675
-8.5 | -0.731 | 0.01756 | -0.049 | -41.617
-8 | -0.698 | 0.01583 | -0.05 | -44.103
-7.5 | -0.661 | 0.0138 | -0.052 | -47.917
-7 | -0.609 | 0.01318 | -0.054 | -46.205
-6.5 | -0.552 | 0.01204 | -0.055 | -45.885
-6 | -0.492 | 0.00995 | -0.056 | -49.402
-5.5 | -0.431 | 0.01002 | -0.058 | -42.961
-5 | -0.362 | 0.00885 | -0.059 | -40.944
-4.5 | -0.293 | 0.00706 | -0.06 | -41.505
-4 | -0.223 | 0.00685 | -0.061 | -32.514
-3.5 | -0.152 | 0.00671 | -0.062 | -22.62
-3 | -0.08 | 0.00665 | -0.063 | -12.102
-2.5 | -0.009 | 0.00657 | -0.064 | -1.359
-2 | 0.063 | 0.00658 | -0.065 | 9.538
-1.5 | 0.135 | 0.00658 | -0.066 | 20.435
-1 | 0.206 | 0.00659 | -0.067 | 31.318
-0.5 | 0.278 | 0.00666 | -0.068 | 41.774
0 | 0.35 | 0.00674 | -0.069 | 51.893
0.5 | 0.421 | 0.0068 | -0.07 | 61.94
1 | 0.491 | 0.00695 | -0.071 | 70.699
1.5 | 0.562 | 0.00706 | -0.072 | 79.644
2 | 0.633 | 0.00722 | -0.073 | 87.728
2.5 | 0.704 | 0.00735 | -0.074 | 95.784
3 | 0.775 | 0.0076 | -0.075 | 101.968
3.5 | 0.845 | 0.00789 | -0.076 | 107.186
4 | 0.915 | 0.00824 | -0.077 | 110.986
4.5 | 0.983 | 0.00873 | -0.078 | 112.636
5 | 1.043 | 0.00922 | -0.079 | 113.065
5.5 | 1.105 | 0.00974 | -0.079 | 113.384
6 | 1.16 | 0.0118 | -0.08 | 98.305
6.5 | 1.212 | 0.01445 | -0.08 | 83.882
7 | 1.256 | 0.01709 | -0.081 | 73.504
7.5 | 1.293 | 0.01874 | -0.082 | 68.988
8 | 1.316 | 0.02127 | -0.082 | 61.885
8.5 | 1.322 | 0.02316 | -0.083 | 57.071
9 | 1.291 | 0.02543 | -0.083 | 50.772
9.5 | 1.162 | 0.02827 | -0.083 | 41.098
10 | 0.827 | 0.03297 | -0.083 | 25.085
10.5 | 0.73 | 0.08486 | -0.037 | 8.599
11 | 0.757 | 0.09021 | -0.037 | 8.393
11.5 | 0.786 | 0.09803 | -0.042 | 8.022
12 | 0.813 | 0.10308 | -0.041 | 7.889
12.5 | 0.843 | 0.10822 | -0.046 | 7.787
13 | 0.869 | 0.11147 | -0.045 | 7.8
13.5 | 0.897 | 0.11758 | -0.046 | 7.63

## 56. Re 2M Mach 0.50 (2)
BIGFOIL.COM POLAR EXPORT
NACA63A317
NACA63A317 |  |  |  | Cl Max: | 1.0932 | at alpha= | 12 | deg
XFOIL ncrit=9 |  |  |  | L/D Max: | 893.333 | at alpha= | 5 | deg
Re: | 2000000 |  |  | Cd Min: | 0.12172 | at alpha= | 17 | deg
Mach: | 0.5 |  |  | Cl=0 at alpha= | -1.9047 | deg
|  |  |  | @ Cl=0.1, Cd= | 0.00074959
|  |  |  | @ Cl=0.4, Cd= | 0.00075
|  |  |  | @ Cl=0.6, Cd= | 0.00079586
alpha (deg) | Cl | Cd | Cm | Cl/Cd
-15.5 | -0.4351 | 0.11323 | -0.0662 | -3.8426
-15 | -0.4643 | 0.10202 | -0.0739 | -4.5511
-14 | -0.5268 | 0.07691 | -0.0897 | -6.8496
-13.5 | -0.5591 | 0.06375 | -0.0971 | -8.7702
-13 | -0.5864 | 0.05151 | -0.1032 | -11.3842
-12.5 | -0.6164 | 0.03998 | -0.1078 | -15.4177
-12 | -0.6425 | 0.03015 | -0.1105 | -21.3101
-11.5 | -0.6608 | 0.02223 | -0.1115 | -29.7256
-11 | -0.6713 | 0.01608 | -0.1111 | -41.7475
-10.5 | -0.6767 | 0.01123 | -0.1101 | -60.2582
-10 | -0.6741 | 0.00767 | -0.1085 | -87.8879
-9.5 | -0.6607 | 0.00529 | -0.1067 | -124.896
-9 | -0.6374 | 0.00379 | -0.105 | -168.1794
-8.5 | -0.6059 | 0.0029 | -0.1033 | -208.931
-8 | -0.5663 | 0.00239 | -0.1013 | -236.9456
-7.5 | -0.5105 | 0.00207 | -0.1003 | -246.6184
-7 | -0.4558 | 0.00183 | -0.0984 | -249.071
-6.5 | -0.409 | 0.00166 | -0.0946 | -246.3855
-6 | -0.3671 | 0.00152 | -0.0897 | -241.5132
-5.5 | -0.3221 | 0.0014 | -0.0853 | -230.0714
-5 | -0.2778 | 0.00128 | -0.0808 | -217.0312
-4.5 | -0.236 | 0.00116 | -0.0759 | -203.4483
-4 | -0.1992 | 0.00102 | -0.0702 | -195.2941
-3.5 | -0.1632 | 0.00089 | -0.0643 | -183.3708
-3 | -0.1159 | 0.00082 | -0.0603 | -141.3415
-2.5 | -0.0642 | 0.00079 | -0.0572 | -81.2658
-2 | -0.0105 | 0.00077 | -0.0544 | -13.6364
-1.5 | 0.0446 | 0.00076 | -0.052 | 58.6842
-1 | 0.0979 | 0.00075 | -0.0492 | 130.5333
-0.5 | 0.1488 | 0.00074 | -0.046 | 201.0811
1.5 | 0.3715 | 0.00075 | -0.0373 | 495.3333
2 | 0.4316 | 0.00075 | -0.0361 | 575.4667
2.5 | 0.4905 | 0.00077 | -0.0346 | 637.013
3 | 0.5509 | 0.00078 | -0.0334 | 706.2821
3.5 | 0.6128 | 0.0008 | -0.0326 | 766
4 | 0.676 | 0.00082 | -0.0319 | 824.3902
5 | 0.804 | 0.0009 | -0.0311 | 893.3333
5.5 | 0.8656 | 0.00101 | -0.0307 | 857.0297
6 | 0.9057 | 0.00121 | -0.0269 | 748.5124
6.5 | 0.9215 | 0.00166 | -0.0202 | 555.1205
7 | 0.9419 | 0.00226 | -0.0146 | 416.7699
7.5 | 0.9545 | 0.00333 | -0.0089 | 286.6366
8 | 0.9757 | 0.00466 | -0.0046 | 209.3777
9 | 1.0141 | 0.0088 | 0.003 | 115.2386
9.5 | 1.034 | 0.0116 | 0.0061 | 89.1379
10 | 1.0679 | 0.01512 | 0.0055 | 70.6283
10.5 | 1.0781 | 0.01946 | 0.0086 | 55.4008
11 | 1.0862 | 0.02449 | 0.0116 | 44.3528
11.5 | 1.0915 | 0.03023 | 0.0143 | 36.1065
12 | 1.0932 | 0.03675 | 0.0166 | 29.7469
12.5 | 1.0904 | 0.04407 | 0.0185 | 24.7425
13 | 1.084 | 0.05192 | 0.0198 | 20.8783
13.5 | 1.0683 | 0.06088 | 0.0203 | 17.5476
14 | 1.0516 | 0.06998 | 0.0201 | 15.0272
14.5 | 1.0299 | 0.07946 | 0.0188 | 12.9612
15 | 1.0063 | 0.08887 | 0.0167 | 11.3233
15.5 | 0.9826 | 0.09785 | 0.0138 | 10.0419
16 | 0.9518 | 0.10685 | 0.0099 | 8.9078
16.5 | 0.913 | 0.11383 | 0.0059 | 8.0207
17 | 0.8815 | 0.12172 | 0.0009 | 7.242

## 57. Re 3M Mach 0.00 (1)
BIGFOIL.COM POLAR EXPORT
NACA63A317
NACA63A317 |  |  |  | Cl Max: | 1.539 | at alpha= | 14 | deg
JavaFoil+Calcfoil stall+Eppler ext transition |  |  |  | L/D Max: | 127.105 | at alpha= | 5.5 | deg
Re: | 3000000 |  |  | Cd Min: | 0.0059 | at alpha= | -1.5 | deg
Mach: | 0 |  |  | Cl=0 at alpha= | -2.4355 | deg
|  |  |  | @ Cl=0.1, Cd= | 0.0059081
|  |  |  | @ Cl=0.4, Cd= | 0.0060944
|  |  |  | @ Cl=0.6, Cd= | 0.0063769
alpha (deg) | Cl | Cd | Cm | Cl/Cd
-20 | -0.928 | 0.13931 | -0.017 | -6.665
-19.5 | -0.952 | 0.12891 | -0.018 | -7.383
-19 | -0.975 | 0.11755 | -0.019 | -8.296
-18.5 | -1.002 | 0.10243 | -0.02 | -9.783
-18 | -1.042 | 0.07871 | -0.023 | -13.24
-17.5 | -1.074 | 0.06275 | -0.025 | -17.113
-17 | -1.095 | 0.05324 | -0.026 | -20.566
-16.5 | -1.104 | 0.04599 | -0.027 | -24.013
-16 | -1.111 | 0.03908 | -0.028 | -28.441
-15.5 | -1.111 | 0.03449 | -0.029 | -32.224
-15 | -1.107 | 0.03058 | -0.031 | -36.215
-14.5 | -1.101 | 0.02683 | -0.032 | -41.028
-14 | -1.088 | 0.02433 | -0.033 | -44.706
-13.5 | -1.071 | 0.02194 | -0.034 | -48.831
-13 | -1.051 | 0.02023 | -0.035 | -51.929
-12.5 | -1.027 | 0.01859 | -0.036 | -55.226
-12 | -0.999 | 0.01695 | -0.037 | -58.976
-11.5 | -0.971 | 0.01547 | -0.038 | -62.788
-11 | -0.942 | 0.01385 | -0.039 | -68.045
-10.5 | -0.903 | 0.01314 | -0.04 | -68.751
-10 | -0.861 | 0.01234 | -0.041 | -69.817
-9.5 | -0.816 | 0.01178 | -0.042 | -69.249
-9 | -0.768 | 0.00999 | -0.043 | -76.926
-8.5 | -0.722 | 0.01042 | -0.045 | -69.319
-8 | -0.667 | 0.01005 | -0.046 | -66.383
-7.5 | -0.611 | 0.00963 | -0.047 | -63.476
-7 | -0.554 | 0.00933 | -0.047 | -59.362
-6.5 | -0.495 | 0.00874 | -0.048 | -56.684
-6 | -0.436 | 0.00843 | -0.049 | -51.738
-5.5 | -0.376 | 0.00782 | -0.05 | -48.096
-5 | -0.316 | 0.00703 | -0.051 | -44.898
-4.5 | -0.255 | 0.00625 | -0.052 | -40.777
-4 | -0.193 | 0.0061 | -0.053 | -31.673
-3.5 | -0.132 | 0.00603 | -0.054 | -21.81
-3 | -0.07 | 0.00597 | -0.055 | -11.672
-2.5 | -0.008 | 0.00594 | -0.056 | -1.302
-2 | 0.054 | 0.00593 | -0.056 | 9.179
-1.5 | 0.117 | 0.0059 | -0.057 | 19.75
-1 | 0.179 | 0.0059 | -0.058 | 30.261
-0.5 | 0.241 | 0.00596 | -0.059 | 40.423
0 | 0.303 | 0.00599 | -0.06 | 50.593
0.5 | 0.365 | 0.00606 | -0.061 | 60.203
1 | 0.426 | 0.00612 | -0.062 | 69.651
1.5 | 0.488 | 0.00618 | -0.063 | 78.887
2 | 0.549 | 0.00627 | -0.063 | 87.555
2.5 | 0.611 | 0.0064 | -0.064 | 95.53
3 | 0.672 | 0.00653 | -0.065 | 102.938
3.5 | 0.734 | 0.00668 | -0.066 | 109.838
4 | 0.795 | 0.0069 | -0.067 | 115.172
4.5 | 0.855 | 0.0071 | -0.068 | 120.388
5 | 0.915 | 0.00737 | -0.069 | 124.054
5.5 | 0.974 | 0.00766 | -0.069 | 127.105
6 | 1.032 | 0.00853 | -0.07 | 120.875
6.5 | 1.088 | 0.00952 | -0.071 | 114.219
7 | 1.134 | 0.01099 | -0.071 | 103.127
7.5 | 1.182 | 0.01202 | -0.072 | 98.352
8 | 1.23 | 0.01309 | -0.072 | 93.947
8.5 | 1.276 | 0.01397 | -0.073 | 91.333
9 | 1.32 | 0.0148 | -0.074 | 89.167
9.5 | 1.36 | 0.01612 | -0.074 | 84.349
10 | 1.398 | 0.01693 | -0.075 | 82.595
10.5 | 1.433 | 0.01778 | -0.076 | 80.59
11 | 1.463 | 0.01869 | -0.076 | 78.287
11.5 | 1.487 | 0.01973 | -0.077 | 75.359
12 | 1.506 | 0.02091 | -0.077 | 72.029
12.5 | 1.521 | 0.02206 | -0.078 | 68.98
13 | 1.532 | 0.02325 | -0.078 | 65.908
13.5 | 1.538 | 0.02464 | -0.079 | 62.399
14 | 1.539 | 0.02595 | -0.079 | 59.303
14.5 | 1.533 | 0.02812 | -0.079 | 54.508
15 | 1.522 | 0.03033 | -0.079 | 50.179
15.5 | 1.508 | 0.03288 | -0.08 | 45.853
16 | 1.49 | 0.03529 | -0.08 | 42.232
16.5 | 1.469 | 0.0382 | -0.08 | 38.47
17 | 1.441 | 0.04138 | -0.08 | 34.834
17.5 | 1.408 | 0.04526 | -0.08 | 31.12
18 | 1.374 | 0.04902 | -0.08 | 28.025
18.5 | 1.333 | 0.05506 | -0.08 | 24.216
19 | 1.29 | 0.06258 | -0.079 | 20.607

## 58. Re 3M Mach 0.00 (2)
BIGFOIL.COM POLAR EXPORT
NACA63A317
NACA63A317 |  |  |  | Cl Max: | 1.5482 | at alpha= | 19 | deg
XFOIL ncrit=9 |  |  |  | L/D Max: | 117.829 | at alpha= | 5.5 | deg
Re: | 3000000 |  |  | Cd Min: | 0.07463 | at alpha= | 20 | deg
Mach: | 0 |  |  | Cl=0 at alpha= | -2.0704 | deg
|  |  |  | @ Cl=0.1, Cd= | 0.0050894
|  |  |  | @ Cl=0.4, Cd= | 0.0052731
|  |  |  | @ Cl=0.6, Cd= | 0.0057306
alpha (deg) | Cl | Cd | Cm | Cl/Cd
-20 | -1.2998 | 0.05911 | -0.0713 | -21.9895
-19.5 | -1.2951 | 0.05387 | -0.0732 | -24.0412
-19 | -1.3028 | 0.04745 | -0.0751 | -27.4563
-18.5 | -1.2979 | 0.04268 | -0.0763 | -30.41
-18 | -1.2843 | 0.03906 | -0.0768 | -32.8802
-17.5 | -1.2768 | 0.03509 | -0.077 | -36.3864
-17 | -1.2658 | 0.03165 | -0.0767 | -39.9937
-16.5 | -1.2623 | 0.0278 | -0.0757 | -45.4065
-16 | -1.2322 | 0.02631 | -0.0749 | -46.8339
-15.5 | -1.2283 | 0.02321 | -0.0723 | -52.9212
-15 | -1.1953 | 0.02077 | -0.0735 | -57.5494
-14.5 | -1.1573 | 0.01847 | -0.0753 | -62.6584
-14 | -1.1076 | 0.0169 | -0.078 | -65.5385
-13.5 | -1.0707 | 0.01572 | -0.0773 | -68.1107
-13 | -1.0356 | 0.0148 | -0.0755 | -69.973
-12.5 | -0.9979 | 0.01407 | -0.0737 | -70.924
-12 | -0.9608 | 0.01332 | -0.0714 | -72.1321
-11.5 | -0.9234 | 0.01256 | -0.069 | -73.5191
-11 | -0.884 | 0.01196 | -0.0667 | -73.913
-10.5 | -0.8389 | 0.01143 | -0.0653 | -73.3946
-10 | -0.7903 | 0.01093 | -0.0646 | -72.3056
-9.5 | -0.7427 | 0.01035 | -0.0636 | -71.7585
-9 | -0.692 | 0.00995 | -0.0632 | -69.5477
-8.5 | -0.641 | 0.00951 | -0.0628 | -67.4027
-8 | -0.5878 | 0.00913 | -0.0628 | -64.3812
-7.5 | -0.5328 | 0.00875 | -0.0631 | -60.8914
-7 | -0.4754 | 0.00839 | -0.064 | -56.6627
-6.5 | -0.4177 | 0.00805 | -0.0649 | -51.8882
-6 | -0.3657 | 0.00772 | -0.0644 | -47.3705
-5.5 | -0.3156 | 0.0074 | -0.0636 | -42.6486
-5 | -0.2679 | 0.00703 | -0.0622 | -38.1081
-4.5 | -0.2221 | 0.00662 | -0.0603 | -33.5498
-4 | -0.1791 | 0.00618 | -0.0579 | -28.9806
-3.5 | -0.1393 | 0.00566 | -0.0548 | -24.6113
-3 | -0.0918 | 0.00542 | -0.0531 | -16.9373
-2.5 | -0.0427 | 0.00526 | -0.0518 | -8.1179
-2 | 0.007 | 0.00516 | -0.0505 | 1.3566
-1.5 | 0.0579 | 0.00513 | -0.0495 | 11.2865
-1 | 0.1098 | 0.00508 | -0.0487 | 21.6142
-0.5 | 0.1619 | 0.00508 | -0.0479 | 31.8701
0 | 0.2137 | 0.0051 | -0.0471 | 41.902
0.5 | 0.2671 | 0.0051 | -0.0466 | 52.3725
1 | 0.3202 | 0.00515 | -0.046 | 62.1748
1.5 | 0.3719 | 0.00523 | -0.0452 | 71.109
2 | 0.4241 | 0.00531 | -0.0445 | 79.8682
2.5 | 0.4774 | 0.0054 | -0.0441 | 88.4074
3 | 0.5322 | 0.00553 | -0.0441 | 96.2387
4 | 0.6471 | 0.00587 | -0.0453 | 110.2385
4.5 | 0.707 | 0.00611 | -0.0466 | 115.7119
5 | 0.7705 | 0.00655 | -0.0489 | 117.6336
5.5 | 0.8248 | 0.007 | -0.0491 | 117.8286
6 | 0.8636 | 0.00801 | -0.0465 | 107.8152
6.5 | 0.9078 | 0.00867 | -0.0449 | 104.7059
7 | 0.9462 | 0.00951 | -0.0422 | 99.4953
7.5 | 0.9859 | 0.01022 | -0.0398 | 96.4677
8 | 1.0254 | 0.01092 | -0.0374 | 93.9011
8.5 | 1.0639 | 0.01166 | -0.0351 | 91.2436
9 | 1.1035 | 0.01235 | -0.0331 | 89.3522
9.5 | 1.1424 | 0.01308 | -0.0311 | 87.3394
10 | 1.202 | 0.01389 | -0.0337 | 86.5371
10.5 | 1.2346 | 0.01486 | -0.0309 | 83.0821
11 | 1.2657 | 0.01598 | -0.028 | 79.2053
11.5 | 1.2943 | 0.01729 | -0.025 | 74.8583
12 | 1.3217 | 0.01876 | -0.0222 | 70.4531
12.5 | 1.3475 | 0.0204 | -0.0195 | 66.0539
13 | 1.3739 | 0.02208 | -0.0171 | 62.2237
13.5 | 1.3955 | 0.02418 | -0.0145 | 57.713
14 | 1.4201 | 0.02618 | -0.0125 | 54.2437
14.5 | 1.4425 | 0.02843 | -0.0106 | 50.7387
15 | 1.4616 | 0.03105 | -0.0088 | 47.0725
15.5 | 1.4786 | 0.03395 | -0.0071 | 43.5523
16 | 1.4943 | 0.0371 | -0.0056 | 40.2776
16.5 | 1.5085 | 0.04048 | -0.0044 | 37.2653
17 | 1.5223 | 0.04403 | -0.0035 | 34.5742
17.5 | 1.5333 | 0.04798 | -0.0028 | 31.9571
18 | 1.5416 | 0.05231 | -0.0023 | 29.4705
18.5 | 1.5474 | 0.05708 | -0.0021 | 27.1093
19 | 1.5482 | 0.06247 | -0.0021 | 24.7831
19.5 | 1.5463 | 0.06843 | -0.0026 | 22.5968
20 | 1.5436 | 0.07463 | -0.0035 | 20.6834

## 59. Re 3M Mach 0.10 (1)
BIGFOIL.COM POLAR EXPORT
NACA63A317
NACA63A317 |  |  |  | Cl Max: | 1.527 | at alpha= | 13.5 | deg
JavaFoil+Calcfoil stall+Eppler ext transition |  |  |  | L/D Max: | 127.146 | at alpha= | 5.5 | deg
Re: | 3000000 |  |  | Cd Min: | 0.0059 | at alpha= | -1.5 | deg
Mach: | 0.1 |  |  | Cl=0 at alpha= | -2.4365 | deg
|  |  |  | @ Cl=0.1, Cd= | 0.0059082
|  |  |  | @ Cl=0.4, Cd= | 0.0061133
|  |  |  | @ Cl=0.6, Cd= | 0.0063806
alpha (deg) | Cl | Cd | Cm | Cl/Cd
-20 | -0.878 | 0.14912 | -0.016 | -5.888
-19.5 | -0.905 | 0.13742 | -0.017 | -6.583
-19 | -0.93 | 0.12703 | -0.018 | -7.322
-18.5 | -0.956 | 0.11553 | -0.019 | -8.273
-18 | -0.985 | 0.10016 | -0.021 | -9.83
-17.5 | -1.032 | 0.07291 | -0.024 | -14.156
-17 | -1.058 | 0.06147 | -0.025 | -17.212
-16.5 | -1.078 | 0.04984 | -0.027 | -21.619
-16 | -1.09 | 0.04116 | -0.028 | -26.494
-15.5 | -1.093 | 0.03652 | -0.029 | -29.928
-15 | -1.093 | 0.03194 | -0.031 | -34.225
-14.5 | -1.088 | 0.0283 | -0.032 | -38.444
-14 | -1.078 | 0.02526 | -0.033 | -42.683
-13.5 | -1.065 | 0.02256 | -0.034 | -47.208
-13 | -1.046 | 0.02074 | -0.035 | -50.417
-12.5 | -1.024 | 0.01892 | -0.036 | -54.096
-12 | -0.998 | 0.0173 | -0.037 | -57.679
-11.5 | -0.97 | 0.01575 | -0.038 | -61.587
-11 | -0.942 | 0.01407 | -0.039 | -66.955
-10.5 | -0.904 | 0.01331 | -0.041 | -67.918
-10 | -0.863 | 0.01248 | -0.042 | -69.161
-9.5 | -0.818 | 0.01191 | -0.043 | -68.701
-9 | -0.77 | 0.01009 | -0.044 | -76.368
-8.5 | -0.725 | 0.01054 | -0.045 | -68.758
-8 | -0.67 | 0.01009 | -0.046 | -66.415
-7.5 | -0.614 | 0.00974 | -0.047 | -63.03
-7 | -0.556 | 0.00943 | -0.048 | -58.996
-6.5 | -0.498 | 0.00876 | -0.049 | -56.792
-6 | -0.438 | 0.00845 | -0.049 | -51.876
-5.5 | -0.378 | 0.00785 | -0.05 | -48.188
-5 | -0.317 | 0.00705 | -0.051 | -45.009
-4.5 | -0.256 | 0.00627 | -0.052 | -40.839
-4 | -0.194 | 0.00611 | -0.053 | -31.793
-3.5 | -0.132 | 0.00604 | -0.054 | -21.884
-3 | -0.07 | 0.00598 | -0.055 | -11.721
-2.5 | -0.008 | 0.00595 | -0.056 | -1.306
-2 | 0.055 | 0.00593 | -0.057 | 9.216
-1.5 | 0.117 | 0.0059 | -0.058 | 19.841
-1 | 0.18 | 0.00593 | -0.058 | 30.281
-0.5 | 0.242 | 0.00596 | -0.059 | 40.579
0 | 0.304 | 0.00599 | -0.06 | 50.78
0.5 | 0.367 | 0.00607 | -0.061 | 60.439
1 | 0.428 | 0.00615 | -0.062 | 69.664
1.5 | 0.49 | 0.00619 | -0.063 | 79.185
2 | 0.552 | 0.00628 | -0.064 | 87.9
2.5 | 0.614 | 0.00641 | -0.065 | 95.857
3 | 0.676 | 0.00655 | -0.065 | 103.179
3.5 | 0.737 | 0.0067 | -0.066 | 110.079
4 | 0.798 | 0.00692 | -0.067 | 115.364
4.5 | 0.859 | 0.00712 | -0.068 | 120.581
5 | 0.919 | 0.00739 | -0.069 | 124.365
5.5 | 0.979 | 0.0077 | -0.07 | 127.146
6 | 1.037 | 0.00874 | -0.071 | 118.589
6.5 | 1.093 | 0.00966 | -0.071 | 113.139
7 | 1.138 | 0.01113 | -0.072 | 102.209
7.5 | 1.186 | 0.01214 | -0.072 | 97.717
8 | 1.234 | 0.01319 | -0.073 | 93.581
8.5 | 1.28 | 0.01412 | -0.073 | 90.654
9 | 1.324 | 0.01497 | -0.074 | 88.444
9.5 | 1.364 | 0.01632 | -0.075 | 83.558
10 | 1.401 | 0.01713 | -0.075 | 81.793
10.5 | 1.435 | 0.01805 | -0.076 | 79.486
11 | 1.464 | 0.01897 | -0.076 | 77.165
11.5 | 1.486 | 0.02005 | -0.077 | 74.14
12 | 1.504 | 0.02128 | -0.077 | 70.678
12.5 | 1.517 | 0.02247 | -0.078 | 67.502
13 | 1.525 | 0.02392 | -0.078 | 63.743
13.5 | 1.527 | 0.02535 | -0.079 | 60.24
14 | 1.525 | 0.02659 | -0.079 | 57.351
14.5 | 1.515 | 0.02898 | -0.079 | 52.261
15 | 1.5 | 0.03146 | -0.08 | 47.674
15.5 | 1.483 | 0.03344 | -0.08 | 44.359
16 | 1.461 | 0.03656 | -0.08 | 39.953
16.5 | 1.435 | 0.03968 | -0.08 | 36.157
17 | 1.402 | 0.04317 | -0.08 | 32.467
17.5 | 1.363 | 0.04764 | -0.08 | 28.602
18 | 1.322 | 0.05231 | -0.08 | 25.269
18.5 | 1.275 | 0.05946 | -0.079 | 21.435

## 60. Re 3M Mach 0.10 (2)
BIGFOIL.COM POLAR EXPORT
NACA63A317
NACA63A317 |  |  |  | Cl Max: | 1.536 | at alpha= | 18.5 | deg
XFOIL ncrit=9 |  |  |  | L/D Max: | 117.67 | at alpha= | 5.5 | deg
Re: | 3000000 |  |  | Cd Min: | 0.07836 | at alpha= | 20 | deg
Mach: | 0.1 |  |  | Cl=0 at alpha= | -2.064 | deg
|  |  |  | @ Cl=0.1, Cd= | 0.0051074
|  |  |  | @ Cl=0.4, Cd= | 0.0052822
|  |  |  | @ Cl=0.6, Cd= | 0.0057203
alpha (deg) | Cl | Cd | Cm | Cl/Cd
-20 | -1.2673 | 0.06522 | -0.0707 | -19.4312
-19.5 | -1.2667 | 0.05919 | -0.0731 | -21.4006
-19 | -1.2806 | 0.05171 | -0.0758 | -24.765
-18.5 | -1.2782 | 0.04644 | -0.0773 | -27.5237
-18 | -1.2667 | 0.04231 | -0.0781 | -29.9385
-17.5 | -1.2619 | 0.03783 | -0.0787 | -33.3571
-17 | -1.2549 | 0.03384 | -0.0786 | -37.0833
-16.5 | -1.2535 | 0.02964 | -0.0779 | -42.2908
-16 | -1.2245 | 0.02792 | -0.0771 | -43.8574
-15.5 | -1.2119 | 0.0252 | -0.0752 | -48.0913
-15 | -1.1906 | 0.02235 | -0.0752 | -53.2707
-14 | -1.1094 | 0.01755 | -0.0796 | -63.2137
-13 | -1.036 | 0.01515 | -0.0778 | -68.3828
-12.5 | -0.9994 | 0.01433 | -0.0758 | -69.7418
-12 | -0.9624 | 0.01354 | -0.0735 | -71.0783
-11.5 | -0.9246 | 0.01276 | -0.0711 | -72.4608
-11 | -0.8853 | 0.0121 | -0.0687 | -73.1653
-10.5 | -0.8425 | 0.01157 | -0.0667 | -72.8176
-10 | -0.7941 | 0.01104 | -0.0658 | -71.9293
-9.5 | -0.7459 | 0.01046 | -0.0648 | -71.3098
-9 | -0.6953 | 0.01003 | -0.0642 | -69.322
-8.5 | -0.6439 | 0.00959 | -0.0637 | -67.1429
-8 | -0.5909 | 0.00918 | -0.0636 | -64.3682
-7 | -0.4776 | 0.00845 | -0.0647 | -56.5207
-6.5 | -0.4197 | 0.00809 | -0.0655 | -51.8789
-6 | -0.3672 | 0.00776 | -0.0651 | -47.3196
-5.5 | -0.317 | 0.00744 | -0.0641 | -42.6075
-5 | -0.2692 | 0.00706 | -0.0626 | -38.1303
-4.5 | -0.2232 | 0.00665 | -0.0608 | -33.5639
-4 | -0.1801 | 0.0062 | -0.0583 | -29.0484
-3.5 | -0.1402 | 0.00568 | -0.0551 | -24.6831
-3 | -0.0928 | 0.00544 | -0.0533 | -17.0588
-2.5 | -0.0436 | 0.00527 | -0.0519 | -8.2732
-2 | 0.0064 | 0.00517 | -0.0506 | 1.2379
-1.5 | 0.0575 | 0.00514 | -0.0496 | 11.1868
-1 | 0.1096 | 0.0051 | -0.0487 | 21.4902
-0.5 | 0.162 | 0.00509 | -0.0479 | 31.8271
0 | 0.2141 | 0.00511 | -0.0471 | 41.8982
0.5 | 0.2674 | 0.00512 | -0.0465 | 52.2266
1 | 0.3206 | 0.00516 | -0.0459 | 62.1318
1.5 | 0.3723 | 0.00524 | -0.045 | 71.0496
2 | 0.4248 | 0.00532 | -0.0443 | 79.8496
2.5 | 0.4786 | 0.00542 | -0.0439 | 88.3026
3 | 0.5338 | 0.00554 | -0.0439 | 96.3538
3.5 | 0.5911 | 0.00569 | -0.0444 | 103.884
4 | 0.6499 | 0.00589 | -0.0452 | 110.3396
4.5 | 0.7105 | 0.00613 | -0.0466 | 115.9054
5 | 0.7737 | 0.00658 | -0.0487 | 117.5836
5.5 | 0.8284 | 0.00704 | -0.0489 | 117.6705
6 | 0.8667 | 0.00807 | -0.0462 | 107.3978
6.5 | 0.9108 | 0.00874 | -0.0444 | 104.2105
7 | 0.949 | 0.00958 | -0.0416 | 99.0605
7.5 | 0.9882 | 0.01033 | -0.039 | 95.6631
8 | 1.0275 | 0.01104 | -0.0366 | 93.0707
8.5 | 1.0663 | 0.01179 | -0.0342 | 90.4411
9 | 1.1056 | 0.01252 | -0.032 | 88.3067
9.5 | 1.1441 | 0.0133 | -0.0299 | 86.0226
10 | 1.2036 | 0.01413 | -0.0324 | 85.1805
10.5 | 1.2362 | 0.01516 | -0.0295 | 81.5435
11 | 1.2672 | 0.01633 | -0.0266 | 77.5995
11.5 | 1.2945 | 0.01777 | -0.0235 | 72.8475
12 | 1.3216 | 0.01932 | -0.0206 | 68.4058
12.5 | 1.3479 | 0.02101 | -0.0179 | 64.1552
13 | 1.3734 | 0.02283 | -0.0155 | 60.1577
13.5 | 1.3954 | 0.025 | -0.013 | 55.816
14 | 1.4195 | 0.02712 | -0.011 | 52.3414
14.5 | 1.4406 | 0.02958 | -0.009 | 48.7018
15 | 1.4578 | 0.03245 | -0.0071 | 44.9245
15.5 | 1.4738 | 0.03557 | -0.0054 | 41.4338
16 | 1.4909 | 0.03872 | -0.0041 | 38.5046
16.5 | 1.5043 | 0.04228 | -0.0029 | 35.5795
17 | 1.5172 | 0.04608 | -0.0021 | 32.9253
17.5 | 1.5258 | 0.05038 | -0.0014 | 30.2858
18 | 1.5326 | 0.05502 | -0.001 | 27.8553
18.5 | 1.536 | 0.06021 | -0.0009 | 25.5107
19 | 1.5306 | 0.06651 | -0.0012 | 23.0131
19.5 | 1.5348 | 0.07194 | -0.0019 | 21.3344
20 | 1.5313 | 0.07836 | -0.0029 | 19.5419

## 61. Re 3M Mach 0.25 (1)
BIGFOIL.COM POLAR EXPORT
NACA63A317
NACA63A317 |  |  |  | Cl Max: | 1.475 | at alpha= | 12 | deg
JavaFoil+Calcfoil stall+Eppler ext transition |  |  |  | L/D Max: | 126.867 | at alpha= | 5.5 | deg
Re: | 3000000 |  |  | Cd Min: | 0.00598 | at alpha= | -2 | deg
Mach: | 0.25 |  |  | Cl=0 at alpha= | -2.4375 | deg
|  |  |  | @ Cl=0.1, Cd= | 0.00598
|  |  |  | @ Cl=0.4, Cd= | 0.0061592
|  |  |  | @ Cl=0.6, Cd= | 0.0064525
alpha (deg) | Cl | Cd | Cm | Cl/Cd
-18.5 | -0.644 | 0.1575 | -0.015 | -4.089
-18 | -0.698 | 0.14699 | -0.016 | -4.749
-17.5 | -0.748 | 0.13583 | -0.017 | -5.505
-17 | -0.793 | 0.12558 | -0.018 | -6.314
-16.5 | -0.828 | 0.11219 | -0.02 | -7.379
-16 | -0.857 | 0.10061 | -0.022 | -8.522
-15.5 | -0.915 | 0.06797 | -0.027 | -13.468
-15 | -0.952 | 0.05218 | -0.029 | -18.239
-14.5 | -0.982 | 0.03954 | -0.031 | -24.843
-14 | -0.999 | 0.03233 | -0.033 | -30.892
-13.5 | -1.005 | 0.02754 | -0.034 | -36.499
-13 | -1.001 | 0.02491 | -0.035 | -40.196
-12.5 | -0.993 | 0.02191 | -0.036 | -45.323
-12 | -0.977 | 0.01979 | -0.038 | -49.376
-11.5 | -0.956 | 0.01796 | -0.039 | -53.211
-11 | -0.928 | 0.01663 | -0.04 | -55.812
-10.5 | -0.904 | 0.01462 | -0.041 | -61.813
-10 | -0.869 | 0.0135 | -0.042 | -64.311
-9.5 | -0.827 | 0.01263 | -0.044 | -65.535
-9 | -0.781 | 0.01199 | -0.045 | -65.142
-8.5 | -0.731 | 0.01141 | -0.046 | -64.083
-8 | -0.685 | 0.01057 | -0.047 | -64.775
-7.5 | -0.628 | 0.01008 | -0.048 | -62.275
-7 | -0.57 | 0.00948 | -0.049 | -60.104
-6.5 | -0.51 | 0.00904 | -0.05 | -56.409
-6 | -0.45 | 0.00868 | -0.051 | -51.791
-5.5 | -0.388 | 0.00809 | -0.052 | -47.988
-5 | -0.326 | 0.00733 | -0.053 | -44.437
-4.5 | -0.263 | 0.0067 | -0.054 | -39.253
-4 | -0.2 | 0.0062 | -0.055 | -32.185
-3.5 | -0.136 | 0.00613 | -0.055 | -22.184
-3 | -0.072 | 0.00606 | -0.056 | -11.88
-2.5 | -0.008 | 0.00599 | -0.057 | -1.332
-2 | 0.056 | 0.00598 | -0.058 | 9.39
-1.5 | 0.12 | 0.00598 | -0.059 | 20.121
-1 | 0.185 | 0.00598 | -0.06 | 30.832
-0.5 | 0.249 | 0.00604 | -0.061 | 41.162
0 | 0.313 | 0.00608 | -0.062 | 51.492
0.5 | 0.377 | 0.00613 | -0.063 | 61.456
1 | 0.44 | 0.00621 | -0.064 | 70.784
1.5 | 0.504 | 0.00629 | -0.065 | 80.103
2 | 0.567 | 0.00637 | -0.066 | 89.103
2.5 | 0.631 | 0.00653 | -0.066 | 96.68
3 | 0.694 | 0.00667 | -0.067 | 104.052
3.5 | 0.757 | 0.00684 | -0.068 | 110.715
4 | 0.82 | 0.00707 | -0.069 | 116.006
4.5 | 0.882 | 0.00735 | -0.07 | 120.084
5 | 0.944 | 0.00758 | -0.071 | 124.521
5.5 | 1.005 | 0.00792 | -0.072 | 126.867
6 | 1.064 | 0.00923 | -0.073 | 115.288
6.5 | 1.113 | 0.01045 | -0.073 | 106.563
7 | 1.162 | 0.01186 | -0.073 | 97.997
7.5 | 1.211 | 0.013 | -0.074 | 93.145
8 | 1.259 | 0.01413 | -0.075 | 89.102
8.5 | 1.303 | 0.01502 | -0.075 | 86.75
9 | 1.343 | 0.01658 | -0.076 | 80.987
9.5 | 1.38 | 0.01744 | -0.076 | 79.125
10 | 1.412 | 0.01841 | -0.077 | 76.694
10.5 | 1.438 | 0.01962 | -0.078 | 73.314
11 | 1.459 | 0.02082 | -0.078 | 70.094
11.5 | 1.471 | 0.02193 | -0.079 | 67.082
12 | 1.475 | 0.02356 | -0.079 | 62.593
12.5 | 1.471 | 0.02522 | -0.08 | 58.316
13 | 1.458 | 0.02715 | -0.08 | 53.683
13.5 | 1.435 | 0.02942 | -0.08 | 48.771
14 | 1.403 | 0.03183 | -0.08 | 44.09
14.5 | 1.366 | 0.03445 | -0.08 | 39.65
15 | 1.318 | 0.03851 | -0.08 | 34.22
15.5 | 1.262 | 0.0432 | -0.08 | 29.22
16 | 1.197 | 0.04957 | -0.08 | 24.155
16.5 | 1.119 | 0.06038 | -0.078 | 18.539
17 | 1.016 | 0.08265 | -0.074 | 12.29

## 62. Re 3M Mach 0.25 (2)
BIGFOIL.COM POLAR EXPORT
NACA63A317
NACA63A317 |  |  |  | Cl Max: | 1.4765 | at alpha= | 17 | deg
XFOIL ncrit=9 |  |  |  | L/D Max: | 117.656 | at alpha= | 5 | deg
Re: | 3000000 |  |  | Cd Min: | 0.11772 | at alpha= | -20 | deg
Mach: | 0.25 |  |  | Cl=0 at alpha= | -2.0244 | deg
|  |  |  | @ Cl=0.1, Cd= | 0.005183
|  |  |  | @ Cl=0.4, Cd= | 0.0053361
|  |  |  | @ Cl=0.6, Cd= | 0.0057862
alpha (deg) | Cl | Cd | Cm | Cl/Cd
-20 | -0.9746 | 0.11772 | -0.0509 | -8.279
-19.5 | -1.005 | 0.10531 | -0.0578 | -9.5433
-19 | -1.0701 | 0.08843 | -0.0671 | -12.1011
-18.5 | -1.0865 | 0.07893 | -0.072 | -13.7654
-18 | -1.1014 | 0.07 | -0.0762 | -15.7343
-17.5 | -1.1212 | 0.06096 | -0.0801 | -18.3924
-17 | -1.1465 | 0.0519 | -0.0836 | -22.0906
-16.5 | -1.1615 | 0.0446 | -0.0855 | -26.0426
-16 | -1.1458 | 0.04072 | -0.0857 | -28.1385
-15.5 | -1.1526 | 0.03529 | -0.0855 | -32.6608
-15 | -1.1452 | 0.03153 | -0.0843 | -36.321
-14.5 | -1.1348 | 0.02722 | -0.0845 | -41.6899
-14 | -1.1112 | 0.02287 | -0.0865 | -48.5877
-13 | -1.0323 | 0.018 | -0.0891 | -57.35
-12.5 | -0.9989 | 0.01645 | -0.0874 | -60.7234
-12 | -0.9672 | 0.01504 | -0.0848 | -64.3085
-11.5 | -0.9295 | 0.01406 | -0.0823 | -66.1095
-11 | -0.8927 | 0.0131 | -0.0792 | -68.145
-10.5 | -0.8511 | 0.01233 | -0.0766 | -69.0268
-10 | -0.8086 | 0.01168 | -0.0738 | -69.2295
-9.5 | -0.7618 | 0.01115 | -0.0716 | -68.3229
-9 | -0.7116 | 0.01056 | -0.0702 | -67.3864
-8.5 | -0.6594 | 0.01004 | -0.0692 | -65.6773
-8 | -0.6057 | 0.00956 | -0.0685 | -63.3577
-7.5 | -0.55 | 0.00911 | -0.0681 | -60.3732
-7 | -0.491 | 0.00871 | -0.0685 | -56.372
-6 | -0.3766 | 0.00797 | -0.0685 | -47.2522
-5.5 | -0.3252 | 0.00761 | -0.0672 | -42.7332
-5 | -0.2761 | 0.00724 | -0.0655 | -38.1354
-4 | -0.1851 | 0.00637 | -0.0605 | -29.0581
-3.5 | -0.1449 | 0.00581 | -0.057 | -24.9398
-3 | -0.0979 | 0.00554 | -0.0547 | -17.6715
-2.5 | -0.0488 | 0.00536 | -0.0528 | -9.1045
-2 | 0.0025 | 0.00523 | -0.0514 | 0.47801
-1.5 | 0.0556 | 0.0052 | -0.0503 | 10.6923
-1 | 0.1079 | 0.00518 | -0.049 | 20.8301
-0.5 | 0.1615 | 0.00518 | -0.0481 | 31.1776
0 | 0.215 | 0.00517 | -0.0471 | 41.5861
0.5 | 0.267 | 0.0052 | -0.0458 | 51.3462
1 | 0.3203 | 0.00524 | -0.0448 | 61.126
1.5 | 0.3747 | 0.00529 | -0.044 | 70.8318
2 | 0.4296 | 0.00539 | -0.0434 | 79.7032
2.5 | 0.486 | 0.0055 | -0.0432 | 88.3636
3 | 0.5446 | 0.00563 | -0.0434 | 96.7318
3.5 | 0.6049 | 0.0058 | -0.044 | 104.2931
4 | 0.6654 | 0.00603 | -0.0448 | 110.3483
4.5 | 0.7298 | 0.00627 | -0.0464 | 116.3955
5 | 0.793 | 0.00674 | -0.048 | 117.6558
5.5 | 0.8478 | 0.00725 | -0.0477 | 116.9379
6 | 0.8835 | 0.00838 | -0.044 | 105.4296
6.5 | 0.9264 | 0.00911 | -0.0415 | 101.6905
7 | 0.9634 | 0.01001 | -0.038 | 96.2438
7.5 | 1.0004 | 0.01091 | -0.0347 | 91.6957
8 | 1.0388 | 0.01177 | -0.0318 | 88.2583
8.5 | 1.0764 | 0.01269 | -0.0288 | 84.8227
9 | 1.1152 | 0.0136 | -0.0263 | 82
10 | 1.2096 | 0.01578 | -0.0254 | 76.654
10.5 | 1.241 | 0.01715 | -0.0222 | 72.3615
11 | 1.2702 | 0.01875 | -0.0189 | 67.744
11.5 | 1.2948 | 0.02072 | -0.0156 | 62.4903
12 | 1.322 | 0.02266 | -0.0128 | 58.3407
12.5 | 1.3434 | 0.02513 | -0.0098 | 53.458
13 | 1.3679 | 0.0275 | -0.0074 | 49.7418
13.5 | 1.3902 | 0.03018 | -0.0051 | 46.0636
14 | 1.4105 | 0.03312 | -0.003 | 42.5876
14.5 | 1.4245 | 0.03673 | -0.001 | 38.783
15 | 1.4422 | 0.04018 | 0.0005 | 35.8935
15.5 | 1.4533 | 0.04435 | 0.002 | 32.7689
16 | 1.4647 | 0.04868 | 0.003 | 30.0883
16.5 | 1.469 | 0.05383 | 0.0038 | 27.2896
17 | 1.4765 | 0.05888 | 0.0042 | 25.0764
17.5 | 1.4709 | 0.06547 | 0.0041 | 22.4668
18 | 1.4591 | 0.07306 | 0.0033 | 19.9713
18.5 | 1.4638 | 0.07894 | 0.0025 | 18.5432
19 | 1.4547 | 0.08669 | 0.0008 | 16.7805
19.5 | 1.4461 | 0.09455 | -0.0012 | 15.2946
20 | 1.4305 | 0.10358 | -0.0041 | 13.8106

## 63. Re 3M Mach 0.50 (1)
BIGFOIL.COM POLAR EXPORT
NACA63A317
NACA63A317 |  |  |  | Cl Max: | 1.325 | at alpha= | 8.5 | deg
JavaFoil+Calcfoil stall+Eppler ext transition |  |  |  | L/D Max: | 118.543 | at alpha= | 5 | deg
Re: | 3000000 |  |  | Cd Min: | 0.00626 | at alpha= | -2 | deg
Mach: | 0.5 |  |  | Cl=0 at alpha= | -2.4375 | deg
|  |  |  | @ Cl=0.1, Cd= | 0.0062703
|  |  |  | @ Cl=0.4, Cd= | 0.0064634
|  |  |  | @ Cl=0.6, Cd= | 0.0067703
alpha (deg) | Cl | Cd | Cm | Cl/Cd
-20 | -0.996 | 0.1684 | -0.017 | -5.915
-19.5 | -0.969 | 0.16316 | -0.018 | -5.937
-19 | -0.942 | 0.15983 | -0.018 | -5.896
-18.5 | -0.91 | 0.17205 | -0.018 | -5.292
-18 | -0.883 | 0.15002 | -0.018 | -5.888
-17.5 | -0.855 | 0.14372 | -0.019 | -5.951
-17 | -0.829 | 0.14498 | -0.02 | -5.718
-16.5 | -0.798 | 0.13759 | -0.019 | -5.803
-16 | -0.77 | 0.13156 | -0.02 | -5.854
-15.5 | -0.742 | 0.126 | -0.02 | -5.887
-15 | -0.714 | 0.12211 | -0.02 | -5.847
-14.5 | -0.686 | 0.11906 | -0.021 | -5.76
-14 | -0.657 | 0.11515 | -0.02 | -5.702
-13.5 | -0.629 | 0.10975 | -0.021 | -5.728
-13 | -0.601 | 0.10792 | -0.022 | -5.57
-12.5 | -0.571 | 0.09738 | -0.02 | -5.868
-12 | -0.543 | 0.09389 | -0.021 | -5.788
-11.5 | -0.515 | 0.09147 | -0.021 | -5.633
-11 | -0.487 | 0.0818 | -0.021 | -5.951
-10.5 | -0.466 | 0.06725 | -0.029 | -6.922
-10 | -0.493 | 0.02667 | -0.044 | -18.499
-9.5 | -0.719 | 0.0216 | -0.046 | -33.27
-9 | -0.75 | 0.01806 | -0.048 | -41.505
-8.5 | -0.735 | 0.01603 | -0.049 | -45.831
-8 | -0.708 | 0.01394 | -0.051 | -50.756
-7.5 | -0.664 | 0.01273 | -0.053 | -52.189
-7 | -0.611 | 0.01218 | -0.054 | -50.162
-6.5 | -0.554 | 0.01119 | -0.055 | -49.51
-6 | -0.497 | 0.00993 | -0.057 | -50.071
-5.5 | -0.431 | 0.00931 | -0.058 | -46.254
-5 | -0.362 | 0.00862 | -0.059 | -42.026
-4.5 | -0.293 | 0.00761 | -0.06 | -38.483
-4 | -0.223 | 0.00659 | -0.061 | -33.802
-3.5 | -0.152 | 0.00648 | -0.062 | -23.425
-3 | -0.08 | 0.00636 | -0.063 | -12.653
-2.5 | -0.009 | 0.0063 | -0.064 | -1.416
-2 | 0.063 | 0.00626 | -0.065 | 10.027
-1.5 | 0.135 | 0.00628 | -0.066 | 21.439
-1 | 0.206 | 0.0063 | -0.067 | 32.762
-0.5 | 0.278 | 0.00635 | -0.068 | 43.814
0 | 0.35 | 0.0064 | -0.069 | 54.673
0.5 | 0.421 | 0.00649 | -0.07 | 64.948
1 | 0.491 | 0.00656 | -0.071 | 74.86
1.5 | 0.562 | 0.00669 | -0.072 | 84.065
2 | 0.633 | 0.00684 | -0.073 | 92.575
2.5 | 0.704 | 0.00705 | -0.074 | 99.86
3 | 0.775 | 0.0073 | -0.075 | 106.134
3.5 | 0.845 | 0.00759 | -0.076 | 111.41
4 | 0.915 | 0.00793 | -0.077 | 115.346
4.5 | 0.983 | 0.00831 | -0.078 | 118.339
5 | 1.051 | 0.00887 | -0.079 | 118.543
5.5 | 1.103 | 0.01052 | -0.079 | 104.831
6 | 1.16 | 0.01232 | -0.08 | 94.12
6.5 | 1.213 | 0.01408 | -0.08 | 86.143
7 | 1.259 | 0.01585 | -0.081 | 79.436
7.5 | 1.297 | 0.01735 | -0.082 | 74.751
8 | 1.32 | 0.01975 | -0.082 | 66.81
8.5 | 1.325 | 0.02148 | -0.083 | 61.671
9 | 1.295 | 0.02355 | -0.083 | 54.986
9.5 | 1.167 | 0.02602 | -0.084 | 44.851
10 | 0.832 | 0.03017 | -0.084 | 27.573
10.5 | 0.732 | 0.08176 | -0.042 | 8.948
11 | 0.759 | 0.0805 | -0.041 | 9.424
11.5 | 0.787 | 0.09449 | -0.044 | 8.334
12 | 0.814 | 0.09754 | -0.042 | 8.341
12.5 | 0.844 | 0.10268 | -0.047 | 8.218
13 | 0.87 | 0.10393 | -0.046 | 8.371
13.5 | 0.898 | 0.11169 | -0.047 | 8.039

## 64. Re 3M Mach 0.50 (2)
BIGFOIL.COM POLAR EXPORT
NACA63A317
NACA63A317 |  |  |  | Cl Max: | 1.2979 | at alpha= | 12.5 | deg
XFOIL ncrit=9 |  |  |  | L/D Max: | 114.822 | at alpha= | 5 | deg
Re: | 3000000 |  |  | Cd Min: | 0.15473 | at alpha= | 17.5 | deg
Mach: | 0.5 |  |  | Cl=0 at alpha= | -1.8025 | deg
|  |  |  | @ Cl=0.1, Cd= | 0.005464
|  |  |  | @ Cl=0.4, Cd= | 0.0057224
|  |  |  | @ Cl=0.6, Cd= | 0.0061751
alpha (deg) | Cl | Cd | Cm | Cl/Cd
-15.5 | -0.566 | 0.13015 | -0.0565 | -4.3488
-15 | -0.5947 | 0.1172 | -0.0633 | -5.0742
-14.5 | -0.6344 | 0.10365 | -0.0703 | -6.1206
-14 | -0.6655 | 0.08977 | -0.08 | -7.4134
-13.5 | -0.6994 | 0.07582 | -0.0893 | -9.2245
-12.5 | -0.7448 | 0.05077 | -0.1106 | -14.6701
-12 | -0.7662 | 0.04186 | -0.1149 | -18.3039
-11.5 | -0.7879 | 0.03439 | -0.1162 | -22.9107
-10.5 | -0.7957 | 0.02356 | -0.1139 | -33.7733
-10 | -0.7855 | 0.01943 | -0.1114 | -40.4272
-9.5 | -0.7617 | 0.01628 | -0.1086 | -46.7875
-9 | -0.7272 | 0.01411 | -0.1054 | -51.5379
-8.5 | -0.687 | 0.01262 | -0.1012 | -54.4374
-8 | -0.6419 | 0.01152 | -0.0968 | -55.7205
-7.5 | -0.5884 | 0.01075 | -0.0931 | -54.7349
-7 | -0.5349 | 0.0101 | -0.0895 | -52.9604
-6.5 | -0.4747 | 0.00947 | -0.0872 | -50.1267
-6 | -0.411 | 0.00895 | -0.0858 | -45.9218
-5.5 | -0.3547 | 0.0085 | -0.0829 | -41.7294
-5 | -0.3015 | 0.00806 | -0.0796 | -37.4069
-4.5 | -0.2513 | 0.00762 | -0.0757 | -32.979
-4 | -0.2053 | 0.00714 | -0.0712 | -28.7535
-3.5 | -0.164 | 0.00655 | -0.0659 | -25.0382
-3 | -0.1206 | 0.00604 | -0.0609 | -19.9669
-2.5 | -0.0731 | 0.00572 | -0.0567 | -12.7797
-1.5 | 0.0317 | 0.00549 | -0.0502 | 5.7741
-1 | 0.0884 | 0.00546 | -0.048 | 16.1905
-0.5 | 0.1459 | 0.00548 | -0.0459 | 26.6241
0.5 | 0.2673 | 0.00554 | -0.0433 | 48.2491
1 | 0.3289 | 0.00564 | -0.0422 | 58.3156
1.5 | 0.3938 | 0.00571 | -0.0418 | 68.9667
2 | 0.459 | 0.00584 | -0.0414 | 78.5959
2.5 | 0.5256 | 0.00599 | -0.0413 | 87.7462
3 | 0.5949 | 0.00616 | -0.0417 | 96.5747
3.5 | 0.6656 | 0.00637 | -0.0424 | 104.4898
4 | 0.7398 | 0.00668 | -0.0437 | 110.7485
5 | 0.8715 | 0.00759 | -0.0429 | 114.8221
5.5 | 0.9207 | 0.00841 | -0.0395 | 109.4768
6 | 0.945 | 0.00999 | -0.0325 | 94.5946
6.5 | 0.9774 | 0.01144 | -0.027 | 85.4371
7.5 | 1.0376 | 0.01499 | -0.0167 | 69.2195
8 | 1.0735 | 0.0168 | -0.0128 | 63.8988
8.5 | 1.1062 | 0.01896 | -0.0088 | 58.3439
9 | 1.141 | 0.0212 | -0.0054 | 53.8208
9.5 | 1.1716 | 0.02386 | -0.002 | 49.1031
10 | 1.2018 | 0.02676 | 0.0008 | 44.9103
10.5 | 1.2429 | 0.03049 | 0.0013 | 40.7642
11 | 1.2648 | 0.03421 | 0.0046 | 36.9716
11.5 | 1.2796 | 0.03862 | 0.0077 | 33.1331
12 | 1.2927 | 0.04341 | 0.0105 | 29.7789
12.5 | 1.2979 | 0.04906 | 0.0128 | 26.4554
13 | 1.2945 | 0.05566 | 0.0144 | 23.2573
13.5 | 1.2812 | 0.0635 | 0.015 | 20.1764
14 | 1.2576 | 0.07267 | 0.0144 | 17.3056
14.5 | 1.2359 | 0.08214 | 0.0128 | 15.0463
15 | 1.2049 | 0.09314 | 0.0096 | 12.9364
15.5 | 1.1781 | 0.10422 | 0.0056 | 11.304
16 | 1.1434 | 0.11685 | -0.0003 | 9.7852
16.5 | 1.1151 | 0.12934 | -0.0068 | 8.6215
17 | 1.0918 | 0.14171 | -0.0138 | 7.7045
17.5 | 1.0678 | 0.15473 | -0.0217 | 6.9011

## 65. Re 4M Mach 0.00 (1)
BIGFOIL.COM POLAR EXPORT
NACA63A317
NACA63A317 |  |  |  | Cl Max: | 1.543 | at alpha= | 14 | deg
JavaFoil+Calcfoil stall+Eppler ext transition |  |  |  | L/D Max: | 126.606 | at alpha= | 5 | deg
Re: | 4000000 |  |  | Cd Min: | 0.00576 | at alpha= | -1.5 | deg
Mach: | 0 |  |  | Cl=0 at alpha= | -2.4355 | deg
|  |  |  | @ Cl=0.1, Cd= | 0.0057627
|  |  |  | @ Cl=0.4, Cd= | 0.0059187
|  |  |  | @ Cl=0.6, Cd= | 0.0062023
alpha (deg) | Cl | Cd | Cm | Cl/Cd
-20 | -0.938 | 0.12761 | -0.018 | -7.35
-19.5 | -0.964 | 0.11571 | -0.019 | -8.327
-19 | -0.991 | 0.10208 | -0.02 | -9.71
-18.5 | -1.027 | 0.0828 | -0.022 | -12.398
-18 | -1.063 | 0.06476 | -0.024 | -16.407
-17.5 | -1.088 | 0.05416 | -0.025 | -20.083
-17 | -1.107 | 0.04654 | -0.026 | -23.781
-16.5 | -1.114 | 0.04083 | -0.028 | -27.294
-16 | -1.12 | 0.03506 | -0.029 | -31.928
-15.5 | -1.118 | 0.03133 | -0.03 | -35.692
-15 | -1.114 | 0.02789 | -0.031 | -39.934
-14.5 | -1.105 | 0.02484 | -0.032 | -44.504
-14 | -1.092 | 0.02246 | -0.033 | -48.632
-13.5 | -1.076 | 0.02043 | -0.034 | -52.658
-13 | -1.055 | 0.01874 | -0.035 | -56.318
-12.5 | -1.031 | 0.01724 | -0.036 | -59.791
-12 | -1.008 | 0.01532 | -0.037 | -65.797
-11.5 | -0.98 | 0.01403 | -0.038 | -69.834
-11 | -0.945 | 0.013 | -0.039 | -72.741
-10.5 | -0.906 | 0.01241 | -0.04 | -72.985
-10 | -0.864 | 0.01168 | -0.042 | -73.96
-9.5 | -0.819 | 0.00986 | -0.043 | -83.038
-9 | -0.776 | 0.0104 | -0.044 | -74.559
-8.5 | -0.722 | 0.00992 | -0.045 | -72.761
-8 | -0.667 | 0.00959 | -0.046 | -69.544
-7.5 | -0.611 | 0.00926 | -0.047 | -65.968
-7 | -0.554 | 0.00898 | -0.047 | -61.624
-6.5 | -0.495 | 0.00843 | -0.048 | -58.745
-6 | -0.436 | 0.00814 | -0.049 | -53.599
-5.5 | -0.376 | 0.00769 | -0.05 | -48.952
-5 | -0.316 | 0.0072 | -0.051 | -43.829
-4.5 | -0.255 | 0.00662 | -0.052 | -38.491
-4 | -0.193 | 0.00603 | -0.053 | -32.044
-3.5 | -0.132 | 0.00592 | -0.054 | -22.233
-3 | -0.07 | 0.00586 | -0.055 | -11.895
-2.5 | -0.008 | 0.00581 | -0.056 | -1.331
-2 | 0.054 | 0.00577 | -0.056 | 9.419
-1.5 | 0.117 | 0.00576 | -0.057 | 20.22
-1 | 0.179 | 0.00579 | -0.058 | 30.835
-0.5 | 0.241 | 0.00579 | -0.059 | 41.572
0 | 0.303 | 0.00583 | -0.06 | 51.973
0.5 | 0.365 | 0.00589 | -0.061 | 62
1 | 0.426 | 0.00594 | -0.062 | 71.698
1.5 | 0.488 | 0.00602 | -0.063 | 81.007
2 | 0.549 | 0.00612 | -0.063 | 89.74
2.5 | 0.611 | 0.00622 | -0.064 | 98.191
3 | 0.672 | 0.00639 | -0.065 | 105.232
3.5 | 0.734 | 0.00654 | -0.066 | 112.154
4 | 0.795 | 0.00677 | -0.067 | 117.431
4.5 | 0.855 | 0.00695 | -0.068 | 123.031
5 | 0.915 | 0.00723 | -0.069 | 126.606
5.5 | 0.974 | 0.0081 | -0.069 | 120.313
6 | 1.032 | 0.00881 | -0.07 | 117.066
6.5 | 1.088 | 0.00992 | -0.071 | 109.702
7 | 1.139 | 0.01073 | -0.072 | 106.153
7.5 | 1.183 | 0.01181 | -0.072 | 100.199
8 | 1.231 | 0.01257 | -0.073 | 97.927
8.5 | 1.278 | 0.01329 | -0.073 | 96.107
9 | 1.321 | 0.01406 | -0.074 | 94.014
9.5 | 1.362 | 0.01534 | -0.074 | 88.816
10 | 1.401 | 0.01607 | -0.075 | 87.171
10.5 | 1.436 | 0.01688 | -0.076 | 85.073
11 | 1.467 | 0.01765 | -0.076 | 83.14
11.5 | 1.491 | 0.01866 | -0.077 | 79.902
12 | 1.51 | 0.01978 | -0.077 | 76.314
12.5 | 1.525 | 0.02085 | -0.078 | 73.136
13 | 1.536 | 0.02197 | -0.078 | 69.895
13.5 | 1.541 | 0.0233 | -0.079 | 66.144
14 | 1.543 | 0.02472 | -0.079 | 62.408
14.5 | 1.538 | 0.02619 | -0.08 | 58.748
15 | 1.528 | 0.02824 | -0.08 | 54.124
15.5 | 1.513 | 0.03061 | -0.08 | 49.443
16 | 1.496 | 0.03288 | -0.08 | 45.511
16.5 | 1.475 | 0.03553 | -0.08 | 41.523
17 | 1.447 | 0.03842 | -0.08 | 37.664
17.5 | 1.415 | 0.04192 | -0.081 | 33.747
18 | 1.381 | 0.04528 | -0.081 | 30.487
18.5 | 1.341 | 0.05058 | -0.08 | 26.511
19 | 1.298 | 0.05702 | -0.08 | 22.772

## 66. Re 4M Mach 0.00 (2)
BIGFOIL.COM POLAR EXPORT
NACA63A317
NACA63A317 |  |  |  | Cl Max: | 1.6014 | at alpha= | 20 | deg
XFOIL ncrit=9 |  |  |  | L/D Max: | 120.215 | at alpha= | 5 | deg
Re: | 4000000 |  |  | Cd Min: | 0.0676 | at alpha= | 20 | deg
Mach: | 0 |  |  | Cl=0 at alpha= | -2.0757 | deg
|  |  |  | @ Cl=0.1, Cd= | 0.0048629
|  |  |  | @ Cl=0.4, Cd= | 0.0050295
|  |  |  | @ Cl=0.6, Cd= | 0.0054993
alpha (deg) | Cl | Cd | Cm | Cl/Cd
-20 | -1.3503 | 0.05303 | -0.0734 | -25.4629
-19.5 | -1.3701 | 0.04545 | -0.0755 | -30.1452
-19 | -1.3662 | 0.0407 | -0.0765 | -33.5676
-18.5 | -1.3599 | 0.03653 | -0.0769 | -37.2269
-18 | -1.3502 | 0.0329 | -0.0768 | -41.0395
-17.5 | -1.3369 | 0.02974 | -0.0764 | -44.9529
-17 | -1.3247 | 0.02669 | -0.0755 | -49.6328
-16.5 | -1.3118 | 0.02392 | -0.074 | -54.8411
-16 | -1.2889 | 0.02221 | -0.0722 | -58.0324
-15.5 | -1.2501 | 0.02013 | -0.074 | -62.1013
-15 | -1.2104 | 0.01825 | -0.0752 | -66.3233
-14.5 | -1.1579 | 0.01702 | -0.0778 | -68.0317
-14 | -1.1295 | 0.01557 | -0.076 | -72.5434
-13.5 | -1.0994 | 0.01445 | -0.0736 | -76.083
-13 | -1.0649 | 0.01361 | -0.0713 | -78.2439
-12.5 | -1.0268 | 0.01295 | -0.0692 | -79.2896
-12 | -0.9863 | 0.01236 | -0.0672 | -79.7977
-11.5 | -0.9454 | 0.01186 | -0.0651 | -79.7133
-11 | -0.9015 | 0.01135 | -0.0635 | -79.4273
-10.5 | -0.8552 | 0.01074 | -0.0624 | -79.6276
-10 | -0.8064 | 0.01025 | -0.0616 | -78.6732
-9 | -0.7043 | 0.00949 | -0.0608 | -74.215
-8.5 | -0.6521 | 0.00911 | -0.0606 | -71.5807
-8 | -0.5997 | 0.0087 | -0.0604 | -68.931
-7.5 | -0.5454 | 0.00835 | -0.0606 | -65.3174
-7 | -0.4895 | 0.00803 | -0.061 | -60.9589
-6.5 | -0.4308 | 0.00773 | -0.0621 | -55.7309
-6 | -0.3728 | 0.00745 | -0.0629 | -50.0403
-5.5 | -0.3209 | 0.00714 | -0.0624 | -44.944
-5 | -0.2707 | 0.00683 | -0.0615 | -39.634
-4.5 | -0.2224 | 0.00649 | -0.0602 | -34.2681
-4 | -0.1766 | 0.00612 | -0.0583 | -28.8562
-3.5 | -0.1328 | 0.00573 | -0.056 | -23.1763
-3 | -0.0884 | 0.00536 | -0.0537 | -16.4925
-2.5 | -0.0415 | 0.0051 | -0.0519 | -8.1373
-2 | 0.0074 | 0.00495 | -0.0505 | 1.4949
-1.5 | 0.059 | 0.00491 | -0.0497 | 12.0163
-1 | 0.1112 | 0.00485 | -0.0489 | 22.9278
-0.5 | 0.1637 | 0.00484 | -0.0483 | 33.8223
0 | 0.2166 | 0.00485 | -0.0477 | 44.6598
0.5 | 0.2706 | 0.00485 | -0.0473 | 55.7938
1 | 0.3243 | 0.0049 | -0.0469 | 66.1837
1.5 | 0.3772 | 0.005 | -0.0464 | 75.44
2 | 0.4313 | 0.00507 | -0.0461 | 85.069
2.5 | 0.4863 | 0.00516 | -0.0461 | 94.2442
3 | 0.542 | 0.00529 | -0.0463 | 102.4575
4 | 0.6584 | 0.00571 | -0.0479 | 115.3065
4.5 | 0.7244 | 0.0061 | -0.0507 | 118.7541
5 | 0.7826 | 0.00651 | -0.0518 | 120.2151
5.5 | 0.8263 | 0.00727 | -0.0499 | 113.6589
6 | 0.8681 | 0.00803 | -0.0478 | 108.1071
6.5 | 0.9122 | 0.00865 | -0.046 | 105.4566
7 | 0.9534 | 0.00935 | -0.0438 | 101.9679
7.5 | 0.9947 | 0.00998 | -0.0415 | 99.6693
8 | 1.0347 | 0.01063 | -0.0392 | 97.3377
8.5 | 1.0763 | 0.01121 | -0.0373 | 96.0125
9 | 1.1163 | 0.01186 | -0.0352 | 94.1231
9.5 | 1.1548 | 0.01258 | -0.033 | 91.7965
10 | 1.1915 | 0.0134 | -0.0308 | 88.9179
10.5 | 1.2467 | 0.01405 | -0.0324 | 88.7331
11 | 1.2827 | 0.01506 | -0.0303 | 85.1726
11.5 | 1.3109 | 0.01632 | -0.0272 | 80.3248
12 | 1.3407 | 0.0176 | -0.0245 | 76.1761
12.5 | 1.3673 | 0.01911 | -0.0216 | 71.5489
13 | 1.396 | 0.02059 | -0.0193 | 67.7999
13.5 | 1.4217 | 0.02232 | -0.0169 | 63.6962
14 | 1.4451 | 0.02431 | -0.0146 | 59.4447
14.5 | 1.4669 | 0.0265 | -0.0124 | 55.3547
15 | 1.4913 | 0.02862 | -0.0107 | 52.1069
15.5 | 1.5107 | 0.03121 | -0.0089 | 48.4044
16 | 1.5285 | 0.03404 | -0.0073 | 44.9031
16.5 | 1.5434 | 0.03723 | -0.0059 | 41.4558
17 | 1.5588 | 0.04049 | -0.0048 | 38.4984
17.5 | 1.5638 | 0.04486 | -0.0035 | 34.8596
18 | 1.5729 | 0.04898 | -0.0028 | 32.1131
18.5 | 1.584 | 0.05305 | -0.0025 | 29.8586
19 | 1.5935 | 0.05739 | -0.0024 | 27.7662
19.5 | 1.5999 | 0.06214 | -0.0025 | 25.7467
20 | 1.6014 | 0.0676 | -0.0029 | 23.6893

## 67. Re 4M Mach 0.10 (1)
BIGFOIL.COM POLAR EXPORT
NACA63A317
NACA63A317 |  |  |  | Cl Max: | 1.531 | at alpha= | 13.5 | deg
JavaFoil+Calcfoil stall+Eppler ext transition |  |  |  | L/D Max: | 126.813 | at alpha= | 5 | deg
Re: | 4000000 |  |  | Cd Min: | 0.00578 | at alpha= | -2 | deg
Mach: | 0.1 |  |  | Cl=0 at alpha= | -2.4365 | deg
|  |  |  | @ Cl=0.1, Cd= | 0.0057873
|  |  |  | @ Cl=0.4, Cd= | 0.0059225
|  |  |  | @ Cl=0.6, Cd= | 0.0062152
alpha (deg) | Cl | Cd | Cm | Cl/Cd
-20 | -0.884 | 0.14019 | -0.017 | -6.306
-19.5 | -0.913 | 0.12656 | -0.018 | -7.217
-19 | -0.942 | 0.11452 | -0.019 | -8.222
-18.5 | -0.971 | 0.10089 | -0.021 | -9.624
-18 | -1.01 | 0.0804 | -0.023 | -12.561
-17.5 | -1.051 | 0.06065 | -0.025 | -17.322
-17 | -1.073 | 0.05254 | -0.026 | -20.421
-16.5 | -1.089 | 0.04369 | -0.027 | -24.925
-16 | -1.099 | 0.03673 | -0.029 | -29.93
-15.5 | -1.101 | 0.03281 | -0.03 | -33.555
-15 | -1.099 | 0.02902 | -0.031 | -37.881
-14.5 | -1.094 | 0.02579 | -0.032 | -42.412
-14 | -1.083 | 0.02331 | -0.033 | -46.476
-13.5 | -1.069 | 0.02099 | -0.034 | -50.956
-13 | -1.05 | 0.01924 | -0.035 | -54.598
-12.5 | -1.028 | 0.01757 | -0.036 | -58.513
-12 | -1.004 | 0.01588 | -0.037 | -63.203
-11.5 | -0.98 | 0.01417 | -0.039 | -69.132
-11 | -0.946 | 0.01319 | -0.04 | -71.674
-10.5 | -0.907 | 0.01256 | -0.041 | -72.23
-10 | -0.865 | 0.01181 | -0.042 | -73.284
-9.5 | -0.82 | 0.0113 | -0.043 | -72.571
-9 | -0.778 | 0.01045 | -0.044 | -74.49
-8.5 | -0.725 | 0.01004 | -0.045 | -72.179
-8 | -0.67 | 0.00962 | -0.046 | -69.631
-7.5 | -0.614 | 0.00929 | -0.047 | -66.08
-7 | -0.556 | 0.00901 | -0.048 | -61.739
-6.5 | -0.498 | 0.00846 | -0.049 | -58.806
-6 | -0.438 | 0.00815 | -0.049 | -53.778
-5.5 | -0.378 | 0.00774 | -0.05 | -48.867
-5 | -0.317 | 0.00726 | -0.051 | -43.681
-4.5 | -0.256 | 0.00671 | -0.052 | -38.124
-4 | -0.194 | 0.00604 | -0.053 | -32.163
-3.5 | -0.132 | 0.00593 | -0.054 | -22.31
-3 | -0.07 | 0.00587 | -0.055 | -11.936
-2.5 | -0.008 | 0.00582 | -0.056 | -1.337
-2 | 0.055 | 0.00578 | -0.057 | 9.457
-1.5 | 0.117 | 0.00579 | -0.058 | 20.245
-1 | 0.18 | 0.0058 | -0.058 | 30.974
-0.5 | 0.242 | 0.0058 | -0.059 | 41.732
0 | 0.304 | 0.00585 | -0.06 | 52.015
0.5 | 0.367 | 0.00589 | -0.061 | 62.277
1 | 0.428 | 0.00595 | -0.062 | 72.001
1.5 | 0.49 | 0.00605 | -0.063 | 81.01
2 | 0.552 | 0.00613 | -0.064 | 90.022
2.5 | 0.614 | 0.00624 | -0.065 | 98.484
3 | 0.676 | 0.00643 | -0.065 | 105.115
3.5 | 0.737 | 0.00658 | -0.066 | 111.991
4 | 0.798 | 0.00679 | -0.067 | 117.638
4.5 | 0.859 | 0.00697 | -0.068 | 123.338
5 | 0.919 | 0.00725 | -0.069 | 126.813
5.5 | 0.979 | 0.00818 | -0.07 | 119.694
6 | 1.037 | 0.00893 | -0.071 | 116.06
6.5 | 1.093 | 0.01008 | -0.071 | 108.464
7 | 1.139 | 0.01101 | -0.072 | 103.53
7.5 | 1.187 | 0.01203 | -0.072 | 98.665
8 | 1.236 | 0.01274 | -0.073 | 97.031
8.5 | 1.282 | 0.01344 | -0.074 | 95.395
9 | 1.326 | 0.01422 | -0.074 | 93.212
9.5 | 1.366 | 0.01551 | -0.075 | 88.048
10 | 1.403 | 0.01626 | -0.075 | 86.328
10.5 | 1.438 | 0.01709 | -0.076 | 84.134
11 | 1.468 | 0.01793 | -0.077 | 81.861
11.5 | 1.489 | 0.01895 | -0.077 | 78.587
12 | 1.507 | 0.0201 | -0.078 | 74.972
12.5 | 1.52 | 0.02123 | -0.078 | 71.611
13 | 1.528 | 0.02258 | -0.079 | 67.666
13.5 | 1.531 | 0.02396 | -0.079 | 63.897
14 | 1.529 | 0.02527 | -0.079 | 60.527
14.5 | 1.52 | 0.02699 | -0.08 | 56.34
15 | 1.506 | 0.02927 | -0.08 | 51.45
15.5 | 1.489 | 0.03117 | -0.08 | 47.768
16 | 1.466 | 0.03404 | -0.08 | 43.074
16.5 | 1.441 | 0.03686 | -0.08 | 39.082
17 | 1.408 | 0.04006 | -0.081 | 35.139
17.5 | 1.369 | 0.04398 | -0.081 | 31.137
18 | 1.329 | 0.04812 | -0.081 | 27.616
18.5 | 1.283 | 0.05438 | -0.08 | 23.597

## 68. Re 4M Mach 0.10 (2)
BIGFOIL.COM POLAR EXPORT
NACA63A317
NACA63A317 |  |  |  | Cl Max: | 1.5898 | at alpha= | 20 | deg
XFOIL ncrit=9 |  |  |  | L/D Max: | 119.908 | at alpha= | 5 | deg
Re: | 4000000 |  |  | Cd Min: | 0.07122 | at alpha= | 20 | deg
Mach: | 0.1 |  |  | Cl=0 at alpha= | -2.0701 | deg
|  |  |  | @ Cl=0.1, Cd= | 0.0048706
|  |  |  | @ Cl=0.4, Cd= | 0.0050346
|  |  |  | @ Cl=0.6, Cd= | 0.0054659
alpha (deg) | Cl | Cd | Cm | Cl/Cd
-20 | -1.3275 | 0.05777 | -0.0737 | -22.9791
-19.5 | -1.3463 | 0.04992 | -0.0764 | -26.9692
-19 | -1.3436 | 0.04479 | -0.0777 | -29.9978
-18.5 | -1.3419 | 0.03982 | -0.0786 | -33.6991
-18 | -1.3376 | 0.03546 | -0.0788 | -37.7214
-17.5 | -1.3272 | 0.03189 | -0.0786 | -41.6181
-17 | -1.3177 | 0.02844 | -0.0778 | -46.3326
-16.5 | -1.3061 | 0.02542 | -0.0764 | -51.3808
-16 | -1.2833 | 0.02351 | -0.0749 | -54.5853
-15.5 | -1.2531 | 0.02115 | -0.0755 | -59.2482
-14.5 | -1.16 | 0.01765 | -0.0797 | -65.7224
-14 | -1.127 | 0.01621 | -0.0787 | -69.525
-13.5 | -1.099 | 0.01488 | -0.0762 | -73.8575
-13 | -1.0662 | 0.0139 | -0.0737 | -76.705
-12.5 | -1.0292 | 0.01316 | -0.0714 | -78.2067
-12 | -0.9889 | 0.01253 | -0.0693 | -78.9226
-11.5 | -0.9473 | 0.012 | -0.0672 | -78.9417
-11 | -0.905 | 0.01151 | -0.0651 | -78.6273
-10.5 | -0.859 | 0.01088 | -0.0638 | -78.9522
-10 | -0.8103 | 0.01036 | -0.0629 | -78.2143
-9.5 | -0.7593 | 0.00996 | -0.0623 | -76.2349
-9 | -0.7076 | 0.00957 | -0.0619 | -73.9394
-8.5 | -0.6555 | 0.00917 | -0.0615 | -71.4831
-8 | -0.6024 | 0.00878 | -0.0613 | -68.6105
-7.5 | -0.5482 | 0.0084 | -0.0613 | -65.2619
-7 | -0.4918 | 0.00808 | -0.0617 | -60.8663
-6.5 | -0.4331 | 0.00776 | -0.0627 | -55.8119
-6 | -0.3747 | 0.00748 | -0.0635 | -50.0936
-5.5 | -0.3227 | 0.00716 | -0.0629 | -45.0698
-5 | -0.2722 | 0.00685 | -0.062 | -39.7372
-4.5 | -0.2234 | 0.00653 | -0.0606 | -34.2113
-4 | -0.1777 | 0.00614 | -0.0586 | -28.9414
-3.5 | -0.1336 | 0.00575 | -0.0563 | -23.2348
-3 | -0.0892 | 0.00538 | -0.054 | -16.5799
-2.5 | -0.0423 | 0.00511 | -0.0521 | -8.2779
-2 | 0.0069 | 0.00496 | -0.0507 | 1.3911
-1 | 0.1111 | 0.00486 | -0.049 | 22.8601
-0.5 | 0.1639 | 0.00485 | -0.0483 | 33.7938
0 | 0.2168 | 0.00486 | -0.0477 | 44.6091
0.5 | 0.2712 | 0.00486 | -0.0473 | 55.8025
1 | 0.325 | 0.00492 | -0.0469 | 66.0569
1.5 | 0.3777 | 0.00501 | -0.0462 | 75.3892
2 | 0.4321 | 0.00507 | -0.046 | 85.2268
2.5 | 0.4874 | 0.00517 | -0.0459 | 94.2747
3 | 0.5436 | 0.0053 | -0.0461 | 102.566
3.5 | 0.6014 | 0.00547 | -0.0467 | 109.9452
4 | 0.6612 | 0.00573 | -0.0478 | 115.3927
4.5 | 0.7279 | 0.00612 | -0.0507 | 118.9379
5 | 0.7854 | 0.00655 | -0.0515 | 119.9084
5.5 | 0.8294 | 0.0073 | -0.0496 | 113.6164
6 | 0.8712 | 0.00808 | -0.0474 | 107.8218
6.5 | 0.9154 | 0.0087 | -0.0455 | 105.2184
7 | 0.9566 | 0.00941 | -0.0432 | 101.6578
7.5 | 0.9974 | 0.01006 | -0.0408 | 99.1451
8 | 1.0375 | 0.01072 | -0.0384 | 96.7817
8.5 | 1.0787 | 0.01134 | -0.0363 | 95.1235
9 | 1.1183 | 0.01202 | -0.0341 | 93.0366
9.5 | 1.1566 | 0.01278 | -0.0318 | 90.5008
10 | 1.1933 | 0.01363 | -0.0295 | 87.5495
10.5 | 1.2478 | 0.01433 | -0.0309 | 87.0761
11 | 1.2842 | 0.01539 | -0.0288 | 83.4438
11.5 | 1.311 | 0.01679 | -0.0255 | 78.0822
12 | 1.3416 | 0.01808 | -0.0229 | 74.2035
12.5 | 1.3683 | 0.01967 | -0.02 | 69.5628
13 | 1.3969 | 0.02122 | -0.0177 | 65.8294
13.5 | 1.4211 | 0.02314 | -0.0152 | 61.4131
14 | 1.4442 | 0.02523 | -0.0128 | 57.2414
14.5 | 1.4664 | 0.02751 | -0.0107 | 53.3043
15 | 1.4896 | 0.02982 | -0.009 | 49.9531
15.5 | 1.5091 | 0.0325 | -0.0073 | 46.4338
16 | 1.5251 | 0.03562 | -0.0056 | 42.8158
16.5 | 1.5382 | 0.03909 | -0.0042 | 39.3502
17 | 1.5532 | 0.04252 | -0.0031 | 36.5287
17.5 | 1.5586 | 0.04702 | -0.0021 | 33.1476
18 | 1.5678 | 0.05125 | -0.0014 | 30.5912
18.5 | 1.5775 | 0.05563 | -0.0012 | 28.357
19 | 1.5849 | 0.06032 | -0.0012 | 26.2749
19.5 | 1.5886 | 0.06553 | -0.0014 | 24.2423
20 | 1.5898 | 0.07122 | -0.002 | 22.3224

## 69. Re 4M Mach 0.25 (1)
BIGFOIL.COM POLAR EXPORT
NACA63A317
NACA63A317 |  |  |  | Cl Max: | 1.478 | at alpha= | 12 | deg
JavaFoil+Calcfoil stall+Eppler ext transition |  |  |  | L/D Max: | 126.439 | at alpha= | 5 | deg
Re: | 4000000 |  |  | Cd Min: | 0.00582 | at alpha= | -1.5 | deg
Mach: | 0.25 |  |  | Cl=0 at alpha= | -2.4375 | deg
|  |  |  | @ Cl=0.1, Cd= | 0.0058325
|  |  |  | @ Cl=0.4, Cd= | 0.0059846
|  |  |  | @ Cl=0.6, Cd= | 0.0062919
alpha (deg) | Cl | Cd | Cm | Cl/Cd
-18.5 | -0.646 | 0.15184 | -0.015 | -4.252
-18 | -0.7 | 0.1408 | -0.017 | -4.973
-17.5 | -0.751 | 0.13002 | -0.018 | -5.773
-17 | -0.797 | 0.11921 | -0.019 | -6.688
-16.5 | -0.836 | 0.10311 | -0.022 | -8.111
-16 | -0.892 | 0.07354 | -0.026 | -12.129
-15.5 | -0.939 | 0.0534 | -0.028 | -17.584
-15 | -0.968 | 0.04357 | -0.03 | -22.211
-14.5 | -0.992 | 0.03481 | -0.032 | -28.496
-14 | -1.006 | 0.02916 | -0.033 | -34.486
-13.5 | -1.01 | 0.02554 | -0.034 | -39.542
-13 | -1.006 | 0.02289 | -0.035 | -43.953
-12.5 | -0.997 | 0.02033 | -0.037 | -49.035
-12 | -0.981 | 0.01834 | -0.038 | -53.514
-11.5 | -0.96 | 0.01677 | -0.039 | -57.229
-11 | -0.936 | 0.01512 | -0.04 | -61.902
-10.5 | -0.909 | 0.01357 | -0.042 | -66.955
-10 | -0.872 | 0.01273 | -0.043 | -68.478
-9.5 | -0.83 | 0.01196 | -0.044 | -69.376
-9 | -0.783 | 0.01137 | -0.045 | -68.849
-8.5 | -0.74 | 0.01047 | -0.046 | -70.635
-8 | -0.685 | 0.01007 | -0.047 | -67.98
-7.5 | -0.628 | 0.0096 | -0.048 | -65.398
-7 | -0.57 | 0.00905 | -0.049 | -62.963
-6.5 | -0.51 | 0.00871 | -0.05 | -58.571
-6 | -0.45 | 0.00832 | -0.051 | -54.042
-5.5 | -0.388 | 0.00796 | -0.052 | -48.743
-5 | -0.326 | 0.00745 | -0.053 | -43.744
-4.5 | -0.263 | 0.00681 | -0.054 | -38.597
-4 | -0.2 | 0.00633 | -0.055 | -31.527
-3.5 | -0.136 | 0.00599 | -0.055 | -22.678
-3 | -0.072 | 0.00593 | -0.056 | -12.149
-2.5 | -0.008 | 0.00589 | -0.057 | -1.356
-2 | 0.056 | 0.00586 | -0.058 | 9.593
-1.5 | 0.12 | 0.00582 | -0.059 | 20.677
-1 | 0.185 | 0.00585 | -0.06 | 31.558
-0.5 | 0.249 | 0.00586 | -0.061 | 42.439
0 | 0.313 | 0.00591 | -0.062 | 52.933
0.5 | 0.377 | 0.00597 | -0.063 | 63.149
1 | 0.44 | 0.00601 | -0.064 | 73.221
1.5 | 0.504 | 0.00612 | -0.065 | 82.281
2 | 0.567 | 0.00623 | -0.066 | 91.024
2.5 | 0.631 | 0.00635 | -0.066 | 99.34
3 | 0.694 | 0.00653 | -0.067 | 106.385
3.5 | 0.757 | 0.00672 | -0.068 | 112.677
4 | 0.82 | 0.00695 | -0.069 | 118.082
4.5 | 0.882 | 0.00718 | -0.07 | 122.879
5 | 0.944 | 0.00747 | -0.071 | 126.439
5.5 | 1.005 | 0.00855 | -0.072 | 117.486
6 | 1.064 | 0.00947 | -0.073 | 112.36
6.5 | 1.113 | 0.01069 | -0.073 | 104.085
7 | 1.163 | 0.01163 | -0.073 | 100.038
7.5 | 1.212 | 0.01268 | -0.074 | 95.602
8 | 1.26 | 0.01347 | -0.075 | 93.54
8.5 | 1.305 | 0.01427 | -0.075 | 91.433
9 | 1.345 | 0.01576 | -0.076 | 85.365
9.5 | 1.382 | 0.01657 | -0.077 | 83.425
10 | 1.415 | 0.01742 | -0.077 | 81.244
10.5 | 1.441 | 0.01856 | -0.078 | 77.664
11 | 1.462 | 0.01971 | -0.078 | 74.196
11.5 | 1.474 | 0.02072 | -0.079 | 71.133
12 | 1.478 | 0.02228 | -0.079 | 66.336
12.5 | 1.474 | 0.02377 | -0.08 | 62.026
13 | 1.462 | 0.02551 | -0.08 | 57.312
13.5 | 1.44 | 0.02754 | -0.081 | 52.308
14 | 1.409 | 0.03003 | -0.081 | 46.934
14.5 | 1.371 | 0.03217 | -0.081 | 42.625
15 | 1.323 | 0.03578 | -0.081 | 36.984
15.5 | 1.269 | 0.0399 | -0.081 | 31.79
16 | 1.205 | 0.04534 | -0.08 | 26.583
16.5 | 1.131 | 0.05375 | -0.079 | 21.045
17 | 1.037 | 0.06858 | -0.077 | 15.128

## 70. Re 4M Mach 0.25 (2)
BIGFOIL.COM POLAR EXPORT
NACA63A317
NACA63A317 |  |  |  | Cl Max: | 1.5245 | at alpha= | 18.5 | deg
XFOIL ncrit=9 |  |  |  | L/D Max: | 119.535 | at alpha= | 4.5 | deg
Re: | 4000000 |  |  | Cd Min: | 0.10272 | at alpha= | -20 | deg
Mach: | 0.25 |  |  | Cl=0 at alpha= | -2.0374 | deg
|  |  |  | @ Cl=0.1, Cd= | 0.0049518
|  |  |  | @ Cl=0.4, Cd= | 0.0050848
|  |  |  | @ Cl=0.6, Cd= | 0.0055272
alpha (deg) | Cl | Cd | Cm | Cl/Cd
-20 | -1.0736 | 0.10272 | -0.06 | -10.4517
-19.5 | -1.1419 | 0.0858 | -0.0695 | -13.3089
-19 | -1.1594 | 0.07641 | -0.0742 | -15.1734
-18.5 | -1.1855 | 0.06641 | -0.079 | -17.8512
-18 | -1.2184 | 0.05626 | -0.0833 | -21.6566
-17.5 | -1.2278 | 0.04923 | -0.0855 | -24.9401
-17 | -1.2406 | 0.04236 | -0.0871 | -29.2871
-16.5 | -1.2461 | 0.03674 | -0.0874 | -33.9167
-16 | -1.2245 | 0.03384 | -0.0867 | -36.185
-15.5 | -1.2274 | 0.02932 | -0.0852 | -41.8622
-15 | -1.2033 | 0.02601 | -0.0857 | -46.263
-14 | -1.1203 | 0.02033 | -0.09 | -55.1058
-13.5 | -1.0902 | 0.01829 | -0.0888 | -59.6063
-13 | -1.0608 | 0.01648 | -0.0868 | -64.3689
-12.5 | -1.0341 | 0.01481 | -0.0838 | -69.8244
-11.5 | -0.9594 | 0.01293 | -0.0781 | -74.1995
-11 | -0.9162 | 0.01224 | -0.0756 | -74.8529
-10.5 | -0.8715 | 0.01168 | -0.0732 | -74.6147
-10 | -0.8296 | 0.01105 | -0.0701 | -75.0769
-9.5 | -0.7795 | 0.01045 | -0.0686 | -74.5933
-9 | -0.7258 | 0.01002 | -0.0678 | -72.4351
-8.5 | -0.6726 | 0.00955 | -0.0668 | -70.4293
-8 | -0.618 | 0.00913 | -0.0662 | -67.6889
-7.5 | -0.5632 | 0.00868 | -0.0656 | -64.8848
-7 | -0.5056 | 0.00833 | -0.0656 | -60.6963
-6 | -0.3852 | 0.00765 | -0.0667 | -50.3529
-5.5 | -0.3313 | 0.00733 | -0.0659 | -45.1978
-5 | -0.2794 | 0.00701 | -0.0647 | -39.8573
-4.5 | -0.2298 | 0.00669 | -0.0631 | -34.3498
-4 | -0.1828 | 0.00629 | -0.0609 | -29.062
-3.5 | -0.1377 | 0.00588 | -0.0583 | -23.4184
-3 | -0.0939 | 0.00548 | -0.0554 | -17.135
-2.5 | -0.047 | 0.0052 | -0.0531 | -9.0385
-2 | 0.0038 | 0.00503 | -0.0516 | 0.75547
-1.5 | 0.0565 | 0.00496 | -0.0504 | 11.3911
-1 | 0.1095 | 0.00495 | -0.0494 | 22.1212
-0.5 | 0.1639 | 0.00492 | -0.0486 | 33.313
0 | 0.2182 | 0.00491 | -0.0478 | 44.4399
0.5 | 0.2714 | 0.00494 | -0.0468 | 54.9393
1.5 | 0.3797 | 0.00506 | -0.0452 | 75.0395
2 | 0.4369 | 0.00513 | -0.045 | 85.1657
2.5 | 0.4948 | 0.00524 | -0.0451 | 94.4275
3 | 0.5537 | 0.0054 | -0.0454 | 102.537
3.5 | 0.6156 | 0.00557 | -0.0464 | 110.5206
4 | 0.6782 | 0.00587 | -0.0477 | 115.5366
4.5 | 0.7459 | 0.00624 | -0.0502 | 119.5353
5 | 0.802 | 0.00672 | -0.0501 | 119.3452
5.5 | 0.8469 | 0.00751 | -0.048 | 112.7696
6 | 0.8874 | 0.00838 | -0.045 | 105.895
6.5 | 0.931 | 0.00905 | -0.0426 | 102.8729
7 | 0.9711 | 0.0098 | -0.0396 | 99.0918
7.5 | 1.0095 | 0.01062 | -0.0364 | 95.0565
8 | 1.0505 | 0.01135 | -0.0337 | 92.5551
8.5 | 1.09 | 0.01216 | -0.031 | 89.6382
9 | 1.1298 | 0.01299 | -0.0284 | 86.9746
9.5 | 1.1683 | 0.01391 | -0.0258 | 83.9899
10 | 1.2024 | 0.0151 | -0.0229 | 79.6291
10.5 | 1.2524 | 0.01617 | -0.023 | 77.4521
11 | 1.2888 | 0.01763 | -0.0209 | 73.1027
11.5 | 1.3148 | 0.01943 | -0.0175 | 67.6686
12 | 1.344 | 0.02119 | -0.0147 | 63.4261
12.5 | 1.3707 | 0.02321 | -0.0119 | 59.0564
13 | 1.3979 | 0.02531 | -0.0094 | 55.2311
13.5 | 1.4154 | 0.0282 | -0.0066 | 50.1915
14 | 1.4403 | 0.03073 | -0.0045 | 46.8695
14.5 | 1.4596 | 0.03378 | -0.0025 | 43.209
15 | 1.4757 | 0.03726 | -0.0006 | 39.6055
15.5 | 1.4913 | 0.04089 | 0.001 | 36.471
16 | 1.4967 | 0.04561 | 0.0025 | 32.8152
16.5 | 1.5054 | 0.05021 | 0.0035 | 29.9821
17 | 1.5157 | 0.05484 | 0.0042 | 27.6386
17.5 | 1.5211 | 0.06011 | 0.0045 | 25.3053
18 | 1.5208 | 0.06614 | 0.0044 | 22.9936
18.5 | 1.5245 | 0.07194 | 0.004 | 21.1913
19 | 1.5195 | 0.07885 | 0.0029 | 19.2708
19.5 | 1.5028 | 0.08743 | 0.0011 | 17.1886
20 | 1.4929 | 0.09536 | -0.001 | 15.6554

## 71. Re 4M Mach 0.50 (1)
BIGFOIL.COM POLAR EXPORT
NACA63A317
NACA63A317 |  |  |  | Cl Max: | 1.328 | at alpha= | 8.5 | deg
JavaFoil+Calcfoil stall+Eppler ext transition |  |  |  | L/D Max: | 121.132 | at alpha= | 4.5 | deg
Re: | 4000000 |  |  | Cd Min: | 0.0061 | at alpha= | -1.5 | deg
Mach: | 0.5 |  |  | Cl=0 at alpha= | -2.4375 | deg
|  |  |  | @ Cl=0.1, Cd= | 0.0061146
|  |  |  | @ Cl=0.4, Cd= | 0.0062563
|  |  |  | @ Cl=0.6, Cd= | 0.0065949
alpha (deg) | Cl | Cd | Cm | Cl/Cd
-20 | -0.996 | 0.16059 | -0.017 | -6.205
-19.5 | -0.969 | 0.15658 | -0.018 | -6.188
-19 | -0.943 | 0.15561 | -0.019 | -6.063
-18.5 | -0.911 | 0.16502 | -0.018 | -5.521
-18 | -0.884 | 0.14249 | -0.019 | -6.201
-17.5 | -0.856 | 0.13994 | -0.019 | -6.115
-17 | -0.83 | 0.13906 | -0.02 | -5.968
-16.5 | -0.8 | 0.13095 | -0.02 | -6.112
-16 | -0.77 | 0.12803 | -0.02 | -6.018
-15.5 | -0.742 | 0.12166 | -0.02 | -6.101
-15 | -0.714 | 0.1182 | -0.021 | -6.044
-14.5 | -0.687 | 0.11124 | -0.021 | -6.171
-14 | -0.657 | 0.11015 | -0.02 | -5.963
-13.5 | -0.629 | 0.10537 | -0.021 | -5.968
-13 | -0.601 | 0.10311 | -0.022 | -5.83
-12.5 | -0.572 | 0.09654 | -0.021 | -5.925
-12 | -0.544 | 0.08491 | -0.021 | -6.406
-11.5 | -0.516 | 0.07783 | -0.022 | -6.629
-11 | -0.488 | 0.07899 | -0.023 | -6.176
-10.5 | -0.489 | 0.04863 | -0.037 | -10.061
-10 | -0.499 | 0.02366 | -0.045 | -21.078
-9.5 | -0.723 | 0.02 | -0.046 | -36.133
-9 | -0.753 | 0.0169 | -0.048 | -44.541
-8.5 | -0.739 | 0.01491 | -0.05 | -49.526
-8 | -0.711 | 0.0131 | -0.051 | -54.281
-7.5 | -0.666 | 0.01207 | -0.053 | -55.173
-7 | -0.613 | 0.01158 | -0.054 | -52.911
-6.5 | -0.556 | 0.00958 | -0.055 | -57.97
-6 | -0.497 | 0.00947 | -0.057 | -52.484
-5.5 | -0.431 | 0.00897 | -0.058 | -47.988
-5 | -0.362 | 0.00847 | -0.059 | -42.809
-4.5 | -0.293 | 0.00776 | -0.06 | -37.765
-4 | -0.223 | 0.00701 | -0.061 | -31.788
-3.5 | -0.152 | 0.00632 | -0.062 | -24.009
-3 | -0.08 | 0.00623 | -0.063 | -12.911
-2.5 | -0.009 | 0.00616 | -0.064 | -1.449
-2 | 0.063 | 0.00613 | -0.065 | 10.248
-1.5 | 0.135 | 0.0061 | -0.066 | 22.069
-1 | 0.206 | 0.0061 | -0.067 | 33.835
-0.5 | 0.278 | 0.00615 | -0.068 | 45.184
0 | 0.35 | 0.0062 | -0.069 | 56.385
0.5 | 0.421 | 0.00628 | -0.07 | 67.077
1 | 0.491 | 0.0064 | -0.071 | 76.816
1.5 | 0.562 | 0.00652 | -0.072 | 86.216
2 | 0.633 | 0.00666 | -0.073 | 95.167
2.5 | 0.704 | 0.0069 | -0.074 | 102.095
3 | 0.775 | 0.00713 | -0.075 | 108.723
3.5 | 0.845 | 0.00743 | -0.076 | 113.831
4 | 0.915 | 0.00765 | -0.077 | 119.542
4.5 | 0.983 | 0.00812 | -0.078 | 121.132
5 | 1.043 | 0.00955 | -0.079 | 109.175
5.5 | 1.103 | 0.01081 | -0.079 | 102.084
6 | 1.16 | 0.01248 | -0.08 | 92.961
6.5 | 1.214 | 0.01385 | -0.081 | 87.602
7 | 1.261 | 0.0153 | -0.081 | 82.411
7.5 | 1.3 | 0.01646 | -0.082 | 78.936
8 | 1.322 | 0.01877 | -0.082 | 70.432
8.5 | 1.328 | 0.02042 | -0.083 | 65.005
9 | 1.297 | 0.02233 | -0.084 | 58.11
9.5 | 1.17 | 0.02464 | -0.084 | 47.478
10 | 0.836 | 0.02831 | -0.084 | 29.519
10.5 | 0.736 | 0.07766 | -0.049 | 9.483
11 | 0.867 | 0.03997 | -0.081 | 21.686
11.5 | 0.788 | 0.09251 | -0.046 | 8.523
12 | 0.815 | 0.09039 | -0.045 | 9.018
12.5 | 0.846 | 0.09846 | -0.05 | 8.591
13 | 0.87 | 0.10062 | -0.046 | 8.649
13.5 | 0.9 | 0.10916 | -0.049 | 8.241

## 72. Re 4M Mach 0.50 (2)
BIGFOIL.COM POLAR EXPORT
NACA63A317
NACA63A317 |  |  |  | Cl Max: | 1.333 | at alpha= | 12.5 | deg
XFOIL ncrit=9 |  |  |  | L/D Max: | 120.599 | at alpha= | 4.5 | deg
Re: | 4000000 |  |  | Cd Min: | 0.15187 | at alpha= | 17.5 | deg
Mach: | 0.5 |  |  | Cl=0 at alpha= | -1.8022 | deg
|  |  |  | @ Cl=0.1, Cd= | 0.0051884
|  |  |  | @ Cl=0.4, Cd= | 0.0053864
|  |  |  | @ Cl=0.6, Cd= | 0.0058296
alpha (deg) | Cl | Cd | Cm | Cl/Cd
-16 | -0.5901 | 0.13503 | -0.0546 | -4.3701
-15.5 | -0.6188 | 0.12192 | -0.0619 | -5.0755
-15 | -0.6402 | 0.11077 | -0.0676 | -5.7795
-14.5 | -0.6658 | 0.09726 | -0.0772 | -6.8456
-14 | -0.694 | 0.08432 | -0.0853 | -8.2306
-13.5 | -0.7213 | 0.07086 | -0.0959 | -10.1792
-13 | -0.7397 | 0.0586 | -0.1066 | -12.6229
-12.5 | -0.7735 | 0.04813 | -0.1123 | -16.0711
-12 | -0.806 | 0.03913 | -0.1155 | -20.598
-11.5 | -0.8267 | 0.03203 | -0.1162 | -25.8102
-11 | -0.8393 | 0.02599 | -0.1152 | -32.2932
-10.5 | -0.8352 | 0.02134 | -0.1131 | -39.1378
-10 | -0.8215 | 0.0175 | -0.1103 | -46.9429
-9.5 | -0.7953 | 0.01465 | -0.107 | -54.2867
-9 | -0.7571 | 0.01292 | -0.1029 | -58.5991
-8.5 | -0.7131 | 0.01173 | -0.0982 | -60.7928
-8 | -0.6613 | 0.0109 | -0.0941 | -60.6697
-7.5 | -0.6101 | 0.01017 | -0.0898 | -59.9902
-7 | -0.5543 | 0.00961 | -0.0862 | -57.6795
-6.5 | -0.4931 | 0.00902 | -0.084 | -54.6674
-6 | -0.4274 | 0.00855 | -0.0828 | -49.9883
-5.5 | -0.3644 | 0.00813 | -0.0812 | -44.8216
-5 | -0.3079 | 0.00773 | -0.0784 | -39.8318
-4.5 | -0.2538 | 0.00736 | -0.0753 | -34.4837
-3.5 | -0.157 | 0.00648 | -0.0671 | -24.2284
-3 | -0.1123 | 0.006 | -0.0624 | -18.7167
-2.5 | -0.0704 | 0.00555 | -0.0572 | -12.6847
-2 | -0.0218 | 0.00533 | -0.0531 | -4.0901
-1.5 | 0.0333 | 0.00522 | -0.0505 | 6.3793
-1 | 0.0906 | 0.00519 | -0.0484 | 17.4566
-0.5 | 0.1493 | 0.00518 | -0.0466 | 28.8224
0 | 0.2111 | 0.00518 | -0.0455 | 40.7529
0.5 | 0.2733 | 0.00524 | -0.0445 | 52.1565
1 | 0.3371 | 0.00532 | -0.0438 | 63.3647
1.5 | 0.4034 | 0.00539 | -0.0437 | 74.8423
2 | 0.4699 | 0.00552 | -0.0437 | 85.1268
2.5 | 0.5376 | 0.00568 | -0.0438 | 94.6479
3 | 0.6085 | 0.00585 | -0.0445 | 104.0171
3.5 | 0.6821 | 0.00607 | -0.0458 | 112.3723
4 | 0.7595 | 0.00642 | -0.0479 | 118.3022
4.5 | 0.8249 | 0.00684 | -0.0473 | 120.5994
5 | 0.8754 | 0.00759 | -0.044 | 115.336
5.5 | 0.919 | 0.00852 | -0.0397 | 107.8638
6 | 0.9443 | 0.01004 | -0.0328 | 94.0538
6.5 | 0.9839 | 0.01121 | -0.0282 | 87.7698
7 | 1.0209 | 0.01259 | -0.0235 | 81.0882
7.5 | 1.0504 | 0.01444 | -0.0183 | 72.7424
8 | 1.0891 | 0.01608 | -0.0144 | 67.7301
8.5 | 1.1262 | 0.01796 | -0.0106 | 62.706
9 | 1.1629 | 0.02004 | -0.0071 | 58.0289
9.5 | 1.193 | 0.02264 | -0.0033 | 52.6943
10 | 1.2212 | 0.02557 | 0.0002 | 47.7591
10.5 | 1.2515 | 0.0286 | 0.0031 | 43.7587
11 | 1.2951 | 0.03214 | 0.0036 | 40.2956
11.5 | 1.3102 | 0.03643 | 0.0071 | 35.9649
12 | 1.3258 | 0.04096 | 0.0101 | 32.3682
12.5 | 1.333 | 0.04634 | 0.0128 | 28.7656
13 | 1.3304 | 0.05277 | 0.0148 | 25.2113
13.5 | 1.3155 | 0.06058 | 0.0158 | 21.7151
14 | 1.2898 | 0.06974 | 0.0156 | 18.4944
14.5 | 1.2673 | 0.07912 | 0.0142 | 16.0174
15 | 1.235 | 0.09005 | 0.0113 | 13.7146
15.5 | 1.2087 | 0.10087 | 0.0076 | 11.9828
16 | 1.1728 | 0.11343 | 0.0019 | 10.3394
16.5 | 1.1414 | 0.12603 | -0.0045 | 9.0566
17 | 1.1148 | 0.13866 | -0.0116 | 8.0398
17.5 | 1.0876 | 0.15187 | -0.0196 | 7.1614

## 73. Re 5M Mach 0.00 (1)
BIGFOIL.COM POLAR EXPORT
NACA63A317
NACA63A317 |  |  |  | Cl Max: | 1.546 | at alpha= | 14 | deg
JavaFoil+Calcfoil stall+Eppler ext transition |  |  |  | L/D Max: | 123.771 | at alpha= | 4.5 | deg
Re: | 5000000 |  |  | Cd Min: | 0.00566 | at alpha= | -1 | deg
Mach: | 0 |  |  | Cl=0 at alpha= | -2.4355 | deg
|  |  |  | @ Cl=0.1, Cd= | 0.0056981
|  |  |  | @ Cl=0.4, Cd= | 0.0058102
|  |  |  | @ Cl=0.6, Cd= | 0.0061552
alpha (deg) | Cl | Cd | Cm | Cl/Cd
-20 | -0.943 | 0.12191 | -0.018 | -7.732
-19.5 | -0.976 | 0.10353 | -0.02 | -9.426
-19 | -1.008 | 0.08801 | -0.021 | -11.449
-18.5 | -1.038 | 0.07433 | -0.023 | -13.962
-18 | -1.069 | 0.06014 | -0.024 | -17.78
-17.5 | -1.096 | 0.04919 | -0.026 | -22.282
-17 | -1.111 | 0.044 | -0.027 | -25.248
-16.5 | -1.121 | 0.0376 | -0.028 | -29.801
-16 | -1.125 | 0.03254 | -0.029 | -34.565
-15.5 | -1.123 | 0.02921 | -0.03 | -38.435
-15 | -1.118 | 0.02612 | -0.031 | -42.782
-14.5 | -1.109 | 0.02345 | -0.032 | -47.289
-14 | -1.096 | 0.02131 | -0.033 | -51.433
-13.5 | -1.079 | 0.01926 | -0.034 | -56.059
-13 | -1.059 | 0.01765 | -0.035 | -59.977
-12.5 | -1.035 | 0.01613 | -0.036 | -64.193
-12 | -1.015 | 0.01411 | -0.038 | -71.979
-11.5 | -0.983 | 0.01333 | -0.039 | -73.739
-11 | -0.948 | 0.01242 | -0.04 | -76.264
-10.5 | -0.908 | 0.01189 | -0.041 | -76.335
-10 | -0.866 | 0.0112 | -0.042 | -77.265
-9.5 | -0.827 | 0.01044 | -0.043 | -79.178
-9 | -0.776 | 0.00999 | -0.044 | -77.659
-8.5 | -0.722 | 0.00962 | -0.045 | -75.065
-8 | -0.667 | 0.00929 | -0.046 | -71.78
-7.5 | -0.611 | 0.00893 | -0.047 | -68.43
-7 | -0.554 | 0.00866 | -0.047 | -63.92
-6.5 | -0.495 | 0.00816 | -0.048 | -60.691
-6 | -0.436 | 0.00792 | -0.049 | -55.095
-5.5 | -0.376 | 0.00757 | -0.05 | -49.68
-5 | -0.316 | 0.00721 | -0.051 | -43.797
-4.5 | -0.255 | 0.00673 | -0.052 | -37.867
-4 | -0.193 | 0.00635 | -0.053 | -30.458
-3.5 | -0.132 | 0.00585 | -0.054 | -22.491
-3 | -0.07 | 0.00577 | -0.055 | -12.074
-2.5 | -0.008 | 0.00574 | -0.056 | -1.347
-2 | 0.054 | 0.00572 | -0.056 | 9.516
-1.5 | 0.117 | 0.00569 | -0.057 | 20.463
-1 | 0.179 | 0.00566 | -0.058 | 31.571
-0.5 | 0.241 | 0.00569 | -0.059 | 42.286
0 | 0.303 | 0.00571 | -0.06 | 53.045
0.5 | 0.365 | 0.00577 | -0.061 | 63.295
1 | 0.426 | 0.00584 | -0.062 | 72.995
1.5 | 0.488 | 0.00592 | -0.063 | 82.316
2 | 0.549 | 0.00604 | -0.063 | 90.967
2.5 | 0.611 | 0.00618 | -0.064 | 98.887
3 | 0.672 | 0.00633 | -0.065 | 106.213
3.5 | 0.734 | 0.00647 | -0.066 | 113.387
4 | 0.795 | 0.00667 | -0.067 | 119.146
4.5 | 0.855 | 0.00691 | -0.068 | 123.771
5 | 0.915 | 0.00767 | -0.069 | 119.249
5.5 | 0.974 | 0.00825 | -0.069 | 118.097
6 | 1.032 | 0.00906 | -0.07 | 113.871
6.5 | 1.088 | 0.00993 | -0.071 | 109.591
7 | 1.143 | 0.01075 | -0.072 | 106.311
7.5 | 1.184 | 0.01157 | -0.072 | 102.399
8 | 1.232 | 0.01226 | -0.073 | 100.546
8.5 | 1.279 | 0.01285 | -0.073 | 99.564
9 | 1.323 | 0.01357 | -0.074 | 97.49
9.5 | 1.364 | 0.01476 | -0.075 | 92.368
10 | 1.402 | 0.01544 | -0.075 | 90.803
10.5 | 1.438 | 0.0162 | -0.076 | 88.73
11 | 1.469 | 0.01694 | -0.076 | 86.731
11.5 | 1.494 | 0.01785 | -0.077 | 83.659
12 | 1.512 | 0.01893 | -0.077 | 79.889
12.5 | 1.527 | 0.01994 | -0.078 | 76.606
13 | 1.538 | 0.02102 | -0.078 | 73.167
13.5 | 1.544 | 0.02228 | -0.079 | 69.301
14 | 1.546 | 0.02362 | -0.079 | 65.444
14.5 | 1.542 | 0.02528 | -0.08 | 60.99
15 | 1.533 | 0.02677 | -0.08 | 57.27
15.5 | 1.518 | 0.02892 | -0.08 | 52.499
16 | 1.501 | 0.03108 | -0.08 | 48.278
16.5 | 1.48 | 0.03359 | -0.081 | 44.062
17 | 1.452 | 0.03632 | -0.081 | 39.979
17.5 | 1.419 | 0.03956 | -0.081 | 35.884
18 | 1.386 | 0.04268 | -0.081 | 32.464
18.5 | 1.346 | 0.04749 | -0.081 | 28.346
19 | 1.304 | 0.05329 | -0.081 | 24.479

## 74. Re 5M Mach 0.00 (2)
BIGFOIL.COM POLAR EXPORT
NACA63A317
NACA63A317 |  |  |  | Cl Max: | 1.6388 | at alpha= | 20 | deg
XFOIL ncrit=9 |  |  |  | L/D Max: | 118.434 | at alpha= | 5 | deg
Re: | 5000000 |  |  | Cd Min: | 0.06322 | at alpha= | 20 | deg
Mach: | 0 |  |  | Cl=0 at alpha= | -2.0947 | deg
|  |  |  | @ Cl=0.1, Cd= | 0.0047197
|  |  |  | @ Cl=0.4, Cd= | 0.0048638
|  |  |  | @ Cl=0.6, Cd= | 0.0053564
alpha (deg) | Cl | Cd | Cm | Cl/Cd
-20 | -1.4144 | 0.04593 | -0.0753 | -30.7947
-19.5 | -1.3961 | 0.04263 | -0.0761 | -32.7492
-19 | -1.4012 | 0.03725 | -0.0768 | -37.6161
-18.5 | -1.3867 | 0.03398 | -0.077 | -40.8093
-18 | -1.3829 | 0.03 | -0.0765 | -46.0967
-17.5 | -1.3699 | 0.02697 | -0.0757 | -50.7935
-17 | -1.3566 | 0.02418 | -0.0744 | -56.1042
-16.5 | -1.3395 | 0.02194 | -0.0726 | -61.0529
-16 | -1.3048 | 0.02001 | -0.0734 | -65.2074
-15.5 | -1.2574 | 0.01814 | -0.0764 | -69.3164
-15 | -1.2185 | 0.01662 | -0.0767 | -73.3153
-14.5 | -1.1844 | 0.01557 | -0.0753 | -76.0694
-14 | -1.1508 | 0.01462 | -0.0734 | -78.7141
-13.5 | -1.1154 | 0.01383 | -0.0714 | -80.6508
-13 | -1.0812 | 0.01303 | -0.0688 | -82.9777
-12.5 | -1.0434 | 0.01234 | -0.0665 | -84.5543
-12 | -1.0037 | 0.01179 | -0.0642 | -85.1315
-11.5 | -0.9623 | 0.01127 | -0.0621 | -85.386
-11 | -0.9143 | 0.01078 | -0.0613 | -84.8145
-10.5 | -0.8646 | 0.01035 | -0.0607 | -83.5362
-10 | -0.8157 | 0.00987 | -0.06 | -82.6444
-9.5 | -0.7649 | 0.00947 | -0.0595 | -80.7709
-9 | -0.7119 | 0.00916 | -0.0594 | -77.7183
-8.5 | -0.6599 | 0.00877 | -0.0592 | -75.2452
-8 | -0.6067 | 0.00842 | -0.0591 | -72.0546
-7.5 | -0.5524 | 0.00809 | -0.0592 | -68.2818
-7 | -0.4971 | 0.00779 | -0.0595 | -63.8126
-6.5 | -0.4398 | 0.0075 | -0.0602 | -58.64
-6 | -0.3789 | 0.00721 | -0.0617 | -52.552
-5.5 | -0.3245 | 0.00694 | -0.0617 | -46.7579
-5 | -0.2729 | 0.00666 | -0.061 | -40.976
-4.5 | -0.2226 | 0.00639 | -0.0601 | -34.8357
-4 | -0.1751 | 0.00606 | -0.0586 | -28.8944
-3.5 | -0.1289 | 0.00573 | -0.0567 | -22.4956
-3 | -0.0844 | 0.00535 | -0.0545 | -15.7757
-2.5 | -0.0394 | 0.00503 | -0.0523 | -7.833
-2 | 0.0092 | 0.00486 | -0.0509 | 1.893
-1.5 | 0.0603 | 0.00475 | -0.0499 | 12.6947
-1 | 0.1127 | 0.00471 | -0.0492 | 23.9278
-0.5 | 0.1651 | 0.00469 | -0.0485 | 35.2026
0 | 0.2191 | 0.00467 | -0.0482 | 46.9165
0.5 | 0.2729 | 0.0047 | -0.0478 | 58.0638
1 | 0.3268 | 0.00476 | -0.0475 | 68.6555
1.5 | 0.3812 | 0.00484 | -0.0473 | 78.7603
2 | 0.4366 | 0.00491 | -0.0473 | 88.9206
2.5 | 0.4918 | 0.00503 | -0.0473 | 97.7734
3 | 0.5492 | 0.00515 | -0.0479 | 106.6408
3.5 | 0.6058 | 0.00538 | -0.0484 | 112.6022
4 | 0.6648 | 0.00567 | -0.0495 | 117.2487
4.5 | 0.7314 | 0.00622 | -0.0526 | 117.5884
5 | 0.7864 | 0.00664 | -0.0529 | 118.4337
5.5 | 0.8285 | 0.00737 | -0.0507 | 112.4152
6 | 0.8711 | 0.00802 | -0.0485 | 108.616
6.5 | 0.9157 | 0.0086 | -0.0468 | 106.4767
7 | 0.9598 | 0.00917 | -0.0451 | 104.6674
7.5 | 1.002 | 0.00976 | -0.043 | 102.6639
8 | 1.0429 | 0.01036 | -0.0407 | 100.666
8.5 | 1.0855 | 0.01089 | -0.0389 | 99.6786
9 | 1.126 | 0.01149 | -0.0369 | 97.9983
9.5 | 1.1656 | 0.01214 | -0.0348 | 96.0132
10 | 1.2014 | 0.01297 | -0.0322 | 92.6291
10.5 | 1.2396 | 0.01372 | -0.0303 | 90.3499
11 | 1.2943 | 0.01444 | -0.0319 | 89.633
11.5 | 1.3238 | 0.0156 | -0.0289 | 84.859
12 | 1.3547 | 0.01677 | -0.0262 | 80.7812
12.5 | 1.385 | 0.01803 | -0.0236 | 76.8164
13 | 1.4147 | 0.01939 | -0.0213 | 72.9603
13.5 | 1.4377 | 0.02122 | -0.0184 | 67.7521
14 | 1.465 | 0.02288 | -0.0163 | 64.0297
14.5 | 1.4902 | 0.02476 | -0.0143 | 60.1858
15 | 1.5117 | 0.02699 | -0.0122 | 56.0096
15.5 | 1.5339 | 0.0293 | -0.0104 | 52.3515
16 | 1.5493 | 0.03222 | -0.0084 | 48.085
16.5 | 1.5629 | 0.03543 | -0.0068 | 44.1123
17 | 1.5795 | 0.03853 | -0.0055 | 40.994
17.5 | 1.5966 | 0.04166 | -0.0046 | 38.3245
18 | 1.6085 | 0.0454 | -0.0037 | 35.4295
18.5 | 1.6192 | 0.04935 | -0.0031 | 32.8105
19 | 1.6286 | 0.05356 | -0.0028 | 30.407
19.5 | 1.6319 | 0.05854 | -0.0026 | 27.8767
20 | 1.6388 | 0.06322 | -0.0028 | 25.9222

## 75. Re 5M Mach 0.10 (1)
BIGFOIL.COM POLAR EXPORT
NACA63A317
NACA63A317 |  |  |  | Cl Max: | 1.534 | at alpha= | 13.5 | deg
JavaFoil+Calcfoil stall+Eppler ext transition |  |  |  | L/D Max: | 123.907 | at alpha= | 4.5 | deg
Re: | 5000000 |  |  | Cd Min: | 0.00569 | at alpha= | -1 | deg
Mach: | 0.1 |  |  | Cl=0 at alpha= | -2.4365 | deg
|  |  |  | @ Cl=0.1, Cd= | 0.0057055
|  |  |  | @ Cl=0.4, Cd= | 0.0058241
|  |  |  | @ Cl=0.6, Cd= | 0.0061584
alpha (deg) | Cl | Cd | Cm | Cl/Cd
-20 | -0.89 | 0.13256 | -0.017 | -6.71
-19.5 | -0.918 | 0.12124 | -0.018 | -7.571
-19 | -0.953 | 0.10299 | -0.02 | -9.255
-18.5 | -0.988 | 0.08653 | -0.022 | -11.418
-18 | -1.025 | 0.06904 | -0.024 | -14.854
-17.5 | -1.06 | 0.05436 | -0.025 | -19.507
-17 | -1.082 | 0.04749 | -0.026 | -22.776
-16.5 | -1.096 | 0.04001 | -0.028 | -27.39
-16 | -1.105 | 0.034 | -0.029 | -32.492
-15.5 | -1.106 | 0.03053 | -0.03 | -36.221
-15 | -1.104 | 0.02712 | -0.031 | -40.698
-14.5 | -1.098 | 0.02434 | -0.032 | -45.105
-14 | -1.087 | 0.0221 | -0.033 | -49.169
-13.5 | -1.073 | 0.0198 | -0.034 | -54.167
-13 | -1.054 | 0.01811 | -0.035 | -58.2
-12.5 | -1.031 | 0.01658 | -0.036 | -62.2
-12 | -1.012 | 0.01449 | -0.038 | -69.861
-11.5 | -0.983 | 0.01346 | -0.039 | -73.007
-11 | -0.948 | 0.01259 | -0.04 | -75.288
-10.5 | -0.909 | 0.01203 | -0.041 | -75.529
-10 | -0.867 | 0.01133 | -0.042 | -76.507
-9.5 | -0.829 | 0.0105 | -0.043 | -78.999
-9 | -0.778 | 0.01011 | -0.044 | -76.958
-8.5 | -0.725 | 0.00965 | -0.045 | -75.103
-8 | -0.67 | 0.00933 | -0.046 | -71.835
-7.5 | -0.614 | 0.00902 | -0.047 | -67.997
-7 | -0.556 | 0.00875 | -0.048 | -63.556
-6.5 | -0.498 | 0.00824 | -0.049 | -60.405
-6 | -0.438 | 0.00793 | -0.049 | -55.265
-5.5 | -0.378 | 0.00759 | -0.05 | -49.827
-5 | -0.317 | 0.00722 | -0.051 | -43.952
-4.5 | -0.256 | 0.00683 | -0.052 | -37.479
-4 | -0.194 | 0.00636 | -0.053 | -30.555
-3.5 | -0.132 | 0.00586 | -0.054 | -22.568
-3 | -0.07 | 0.0058 | -0.055 | -12.085
-2.5 | -0.008 | 0.00575 | -0.056 | -1.351
-2 | 0.055 | 0.00572 | -0.057 | 9.56
-1.5 | 0.117 | 0.0057 | -0.058 | 20.53
-1 | 0.18 | 0.00569 | -0.058 | 31.566
-0.5 | 0.242 | 0.0057 | -0.059 | 42.439
0 | 0.304 | 0.00571 | -0.06 | 53.282
0.5 | 0.367 | 0.00577 | -0.061 | 63.538
1 | 0.428 | 0.00587 | -0.062 | 72.975
1.5 | 0.49 | 0.00593 | -0.063 | 82.661
2 | 0.552 | 0.00605 | -0.064 | 91.246
2.5 | 0.614 | 0.00619 | -0.065 | 99.138
3 | 0.676 | 0.00634 | -0.065 | 106.534
3.5 | 0.737 | 0.00651 | -0.066 | 113.185
4 | 0.798 | 0.00669 | -0.067 | 119.402
4.5 | 0.859 | 0.00693 | -0.068 | 123.907
5 | 0.919 | 0.00771 | -0.069 | 119.265
5.5 | 0.979 | 0.00832 | -0.07 | 117.613
6 | 1.037 | 0.00918 | -0.071 | 112.921
6.5 | 1.093 | 0.01006 | -0.071 | 108.668
7 | 1.145 | 0.01069 | -0.072 | 107.161
7.5 | 1.189 | 0.01168 | -0.072 | 101.819
8 | 1.237 | 0.01234 | -0.073 | 100.239
8.5 | 1.283 | 0.01299 | -0.074 | 98.819
9 | 1.327 | 0.01373 | -0.074 | 96.632
9.5 | 1.367 | 0.01492 | -0.075 | 91.622
10 | 1.405 | 0.01562 | -0.075 | 89.955
10.5 | 1.44 | 0.01642 | -0.076 | 87.698
11 | 1.47 | 0.01717 | -0.077 | 85.634
11.5 | 1.493 | 0.01814 | -0.077 | 82.274
12 | 1.51 | 0.01925 | -0.078 | 78.432
12.5 | 1.523 | 0.0203 | -0.078 | 75.02
13 | 1.531 | 0.02161 | -0.079 | 70.827
13.5 | 1.534 | 0.0229 | -0.079 | 66.971
14 | 1.532 | 0.02415 | -0.08 | 63.459
14.5 | 1.525 | 0.02594 | -0.08 | 58.782
15 | 1.511 | 0.02773 | -0.08 | 54.478
15.5 | 1.494 | 0.02946 | -0.081 | 50.706
16 | 1.471 | 0.03217 | -0.081 | 45.709
16.5 | 1.445 | 0.03484 | -0.081 | 41.478
17 | 1.412 | 0.0378 | -0.081 | 37.358
17.5 | 1.374 | 0.04144 | -0.081 | 33.158
18 | 1.334 | 0.04526 | -0.081 | 29.478
18.5 | 1.289 | 0.05086 | -0.081 | 25.337

## 76. Re 5M Mach 0.10 (2)
BIGFOIL.COM POLAR EXPORT
NACA63A317
NACA63A317 |  |  |  | Cl Max: | 1.6257 | at alpha= | 20 | deg
XFOIL ncrit=9 |  |  |  | L/D Max: | 118.276 | at alpha= | 5 | deg
Re: | 5000000 |  |  | Cd Min: | 0.06695 | at alpha= | 20 | deg
Mach: | 0.1 |  |  | Cl=0 at alpha= | -2.099 | deg
|  |  |  | @ Cl=0.1, Cd= | 0.0047296
|  |  |  | @ Cl=0.4, Cd= | 0.0048725
|  |  |  | @ Cl=0.6, Cd= | 0.0053581
alpha (deg) | Cl | Cd | Cm | Cl/Cd
-20 | -1.3951 | 0.05005 | -0.0764 | -27.8741
-19.5 | -1.3814 | 0.04608 | -0.0775 | -29.9783
-19 | -1.3892 | 0.04012 | -0.0786 | -34.6261
-18.5 | -1.3756 | 0.03655 | -0.0789 | -37.6361
-18 | -1.3684 | 0.03264 | -0.0788 | -41.924
-17.5 | -1.3603 | 0.02903 | -0.0782 | -46.8584
-17 | -1.35 | 0.02585 | -0.077 | -52.2244
-16.5 | -1.3333 | 0.02338 | -0.0754 | -57.0274
-15.5 | -1.2707 | 0.0189 | -0.0761 | -67.2328
-15 | -1.2196 | 0.01731 | -0.0789 | -70.4564
-14.5 | -1.1853 | 0.01608 | -0.0778 | -73.7127
-14 | -1.1523 | 0.01501 | -0.0759 | -76.7688
-13.5 | -1.1177 | 0.01412 | -0.0738 | -79.1572
-13 | -1.0818 | 0.01334 | -0.0714 | -81.0945
-12.5 | -1.046 | 0.01255 | -0.0687 | -83.3466
-12 | -1.0056 | 0.01196 | -0.0665 | -84.0803
-11.5 | -0.9658 | 0.01142 | -0.064 | -84.5709
-11 | -0.919 | 0.01091 | -0.0627 | -84.2346
-10.5 | -0.8692 | 0.01046 | -0.062 | -83.0975
-10 | -0.8196 | 0.00998 | -0.0612 | -82.1242
-9.5 | -0.7689 | 0.00955 | -0.0606 | -80.5131
-9 | -0.7157 | 0.00922 | -0.0604 | -77.6247
-8.5 | -0.6633 | 0.00883 | -0.0601 | -75.1189
-8 | -0.6097 | 0.00848 | -0.0599 | -71.8986
-7 | -0.4997 | 0.00782 | -0.0601 | -63.9003
-6.5 | -0.4422 | 0.00754 | -0.0608 | -58.6472
-6 | -0.3811 | 0.00724 | -0.0622 | -52.6381
-5.5 | -0.326 | 0.00698 | -0.0623 | -46.7049
-5 | -0.2745 | 0.00668 | -0.0615 | -41.0928
-4.5 | -0.2239 | 0.0064 | -0.0605 | -34.9844
-4 | -0.1762 | 0.00608 | -0.0589 | -28.9803
-3.5 | -0.1296 | 0.00576 | -0.0571 | -22.5
-3 | -0.0852 | 0.00537 | -0.0547 | -15.8659
-2.5 | -0.0401 | 0.00504 | -0.0525 | -7.9563
-1.5 | 0.0599 | 0.00476 | -0.05 | 12.584
-1 | 0.1126 | 0.00472 | -0.0493 | 23.8559
-0.5 | 0.1652 | 0.0047 | -0.0486 | 35.1489
0 | 0.2194 | 0.00469 | -0.0482 | 46.7804
0.5 | 0.2736 | 0.00471 | -0.0479 | 58.0892
1 | 0.3278 | 0.00476 | -0.0475 | 68.8655
1.5 | 0.3823 | 0.00485 | -0.0473 | 78.8247
2 | 0.4375 | 0.00492 | -0.0472 | 88.9228
2.5 | 0.4931 | 0.00503 | -0.0472 | 98.0318
3 | 0.5509 | 0.00516 | -0.0477 | 106.7636
3.5 | 0.6079 | 0.00539 | -0.0482 | 112.7829
4 | 0.6681 | 0.00569 | -0.0495 | 117.4165
4.5 | 0.7346 | 0.00624 | -0.0524 | 117.7244
5 | 0.7889 | 0.00667 | -0.0525 | 118.2759
6 | 0.874 | 0.00807 | -0.0481 | 108.3024
6.5 | 0.9191 | 0.00864 | -0.0464 | 106.3773
7 | 0.963 | 0.00923 | -0.0445 | 104.3337
7.5 | 1.0046 | 0.00984 | -0.0422 | 102.0935
8 | 1.0456 | 0.01045 | -0.0399 | 100.0574
8.5 | 1.0883 | 0.01099 | -0.038 | 99.0264
9 | 1.1286 | 0.01163 | -0.0358 | 97.0421
9.5 | 1.168 | 0.01232 | -0.0336 | 94.8052
10 | 1.2041 | 0.01316 | -0.0311 | 91.497
10.5 | 1.242 | 0.01397 | -0.029 | 88.9048
11 | 1.296 | 0.01476 | -0.0305 | 87.8049
11.5 | 1.3252 | 0.01599 | -0.0273 | 82.8768
12 | 1.3558 | 0.01724 | -0.0245 | 78.6427
12.5 | 1.3859 | 0.01857 | -0.0219 | 74.6311
13 | 1.4152 | 0.02003 | -0.0195 | 70.654
13.5 | 1.4388 | 0.0219 | -0.0168 | 65.6986
14 | 1.4656 | 0.02369 | -0.0146 | 61.8658
14.5 | 1.4898 | 0.02573 | -0.0125 | 57.9013
15 | 1.51 | 0.02817 | -0.0103 | 53.6031
15.5 | 1.5321 | 0.03059 | -0.0086 | 50.085
16 | 1.5452 | 0.03383 | -0.0066 | 45.6754
16.5 | 1.5609 | 0.037 | -0.0051 | 42.1865
17 | 1.5763 | 0.04032 | -0.0039 | 39.0947
17.5 | 1.5923 | 0.04371 | -0.0029 | 36.4287
18 | 1.6035 | 0.04764 | -0.0021 | 33.6587
18.5 | 1.613 | 0.05185 | -0.0016 | 31.109
19 | 1.6202 | 0.05646 | -0.0013 | 28.6964
19.5 | 1.6193 | 0.06201 | -0.0013 | 26.1135
20 | 1.6257 | 0.06695 | -0.0016 | 24.2823

## 77. Re 5M Mach 0.25 (1)
BIGFOIL.COM POLAR EXPORT
NACA63A317
NACA63A317 |  |  |  | Cl Max: | 1.48 | at alpha= | 12 | deg
JavaFoil+Calcfoil stall+Eppler ext transition |  |  |  | L/D Max: | 124.546 | at alpha= | 4.5 | deg
Re: | 5000000 |  |  | Cd Min: | 0.00575 | at alpha= | -1.5 | deg
Mach: | 0.25 |  |  | Cl=0 at alpha= | -2.4375 | deg
|  |  |  | @ Cl=0.1, Cd= | 0.0057625
|  |  |  | @ Cl=0.4, Cd= | 0.0058665
|  |  |  | @ Cl=0.6, Cd= | 0.0062273
alpha (deg) | Cl | Cd | Cm | Cl/Cd
-18.5 | -0.647 | 0.14792 | -0.016 | -4.374
-18 | -0.702 | 0.13766 | -0.017 | -5.097
-17.5 | -0.753 | 0.12657 | -0.018 | -5.949
-17 | -0.802 | 0.11385 | -0.02 | -7.041
-16.5 | -0.846 | 0.09384 | -0.023 | -9.017
-16 | -0.889 | 0.075 | -0.026 | -11.856
-15.5 | -0.95 | 0.04707 | -0.029 | -20.178
-15 | -0.976 | 0.03918 | -0.031 | -24.919
-14.5 | -1 | 0.03149 | -0.032 | -31.747
-14 | -1.01 | 0.02736 | -0.033 | -36.926
-13.5 | -1.014 | 0.02404 | -0.035 | -42.168
-13 | -1.009 | 0.02159 | -0.036 | -46.761
-12.5 | -1 | 0.01918 | -0.037 | -52.155
-12 | -0.985 | 0.01732 | -0.038 | -56.845
-11.5 | -0.964 | 0.01568 | -0.039 | -61.49
-11 | -0.943 | 0.01396 | -0.041 | -67.551
-10.5 | -0.911 | 0.01293 | -0.042 | -70.444
-10 | -0.873 | 0.01219 | -0.043 | -71.643
-9.5 | -0.831 | 0.01148 | -0.044 | -72.4
-9 | -0.785 | 0.00964 | -0.045 | -81.438
-8.5 | -0.74 | 0.01013 | -0.046 | -73.011
-8 | -0.685 | 0.00968 | -0.047 | -70.738
-7.5 | -0.628 | 0.00932 | -0.048 | -67.351
-7 | -0.57 | 0.00878 | -0.049 | -64.85
-6.5 | -0.51 | 0.00841 | -0.05 | -60.646
-6 | -0.45 | 0.00815 | -0.051 | -55.15
-5.5 | -0.388 | 0.00785 | -0.052 | -49.416
-5 | -0.326 | 0.00738 | -0.053 | -44.132
-4.5 | -0.263 | 0.00692 | -0.054 | -37.962
-4 | -0.2 | 0.00649 | -0.055 | -30.75
-3.5 | -0.136 | 0.00593 | -0.055 | -22.914
-3 | -0.072 | 0.00586 | -0.056 | -12.28
-2.5 | -0.008 | 0.00581 | -0.057 | -1.376
-2 | 0.056 | 0.00579 | -0.058 | 9.7
-1.5 | 0.12 | 0.00575 | -0.059 | 20.939
-1 | 0.185 | 0.00576 | -0.06 | 32.045
-0.5 | 0.249 | 0.00577 | -0.061 | 43.094
0 | 0.313 | 0.00578 | -0.062 | 54.082
0.5 | 0.377 | 0.00583 | -0.063 | 64.69
1 | 0.44 | 0.00593 | -0.064 | 74.231
1.5 | 0.504 | 0.00602 | -0.065 | 83.675
2 | 0.567 | 0.00615 | -0.066 | 92.17
2.5 | 0.631 | 0.0063 | -0.066 | 100.179
3 | 0.694 | 0.00646 | -0.067 | 107.394
3.5 | 0.757 | 0.00662 | -0.068 | 114.475
4 | 0.82 | 0.00682 | -0.069 | 120.265
4.5 | 0.882 | 0.00708 | -0.07 | 124.546
5 | 0.944 | 0.00801 | -0.071 | 117.896
5.5 | 1.005 | 0.00869 | -0.072 | 115.579
6 | 1.064 | 0.00968 | -0.073 | 109.873
6.5 | 1.119 | 0.01044 | -0.073 | 107.175
7 | 1.164 | 0.01149 | -0.073 | 101.292
7.5 | 1.214 | 0.01233 | -0.074 | 98.433
8 | 1.261 | 0.01305 | -0.075 | 96.689
8.5 | 1.306 | 0.01379 | -0.075 | 94.701
9 | 1.347 | 0.01517 | -0.076 | 88.746
9.5 | 1.384 | 0.01593 | -0.077 | 86.897
10 | 1.417 | 0.01672 | -0.077 | 84.74
10.5 | 1.444 | 0.01777 | -0.078 | 81.278
11 | 1.465 | 0.01889 | -0.078 | 77.558
11.5 | 1.477 | 0.01985 | -0.079 | 74.409
12 | 1.48 | 0.02132 | -0.079 | 69.437
12.5 | 1.477 | 0.02274 | -0.08 | 64.941
13 | 1.465 | 0.02435 | -0.08 | 60.148
13.5 | 1.445 | 0.02612 | -0.081 | 55.314
14 | 1.414 | 0.02846 | -0.081 | 49.669
14.5 | 1.376 | 0.03073 | -0.081 | 44.763
15 | 1.328 | 0.0339 | -0.081 | 39.17
15.5 | 1.273 | 0.03764 | -0.081 | 33.827
16 | 1.211 | 0.04251 | -0.081 | 28.479
16.5 | 1.138 | 0.04968 | -0.08 | 22.906
17 | 1.048 | 0.06169 | -0.078 | 16.988

## 78. Re 5M Mach 0.25 (2)
BIGFOIL.COM POLAR EXPORT
NACA63A317
NACA63A317 |  |  |  | Cl Max: | 0.1661 | at alpha= | -0.5 | deg
XFOIL ncrit=9 |  |  |  | L/D Max: | 35.0422 | at alpha= | -0.5 | deg
Re: | 5000000 |  |  | Cd Min: | 0.0853 | at alpha= | -20 | deg
Mach: | 0.25 |  |  | Cl=0 at alpha= | -2.058 | deg
|  |  |  | @ Cl=0.1, Cd= | 0.0047908
|  |  |  | @ Cl=0.4, Cd= | 0.00474
|  |  |  | @ Cl=0.6, Cd= | 0.00474
alpha (deg) | Cl | Cd | Cm | Cl/Cd
-20 | -1.1988 | 0.0853 | -0.0708 | -14.0539
-19.5 | -1.2145 | 0.0763 | -0.0752 | -15.9174
-19 | -1.2583 | 0.06435 | -0.081 | -19.554
-18.5 | -1.261 | 0.05771 | -0.0835 | -21.8506
-18 | -1.2563 | 0.05207 | -0.0852 | -24.1271
-17.5 | -1.2666 | 0.04525 | -0.087 | -27.9912
-17 | -1.2732 | 0.03925 | -0.0879 | -32.4382
-16.5 | -1.275 | 0.03422 | -0.0877 | -37.2589
-16 | -1.2752 | 0.02981 | -0.0865 | -42.7776
-15 | -1.2294 | 0.02295 | -0.087 | -53.5686
-14.5 | -1.1802 | 0.02043 | -0.09 | -57.768
-14 | -1.1518 | 0.01831 | -0.0885 | -62.9055
-13.5 | -1.1216 | 0.01654 | -0.0867 | -67.8114
-13 | -1.0884 | 0.01515 | -0.0843 | -71.8416
-12.5 | -1.0503 | 0.01418 | -0.082 | -74.0691
-12 | -1.0153 | 0.01315 | -0.0787 | -77.2091
-11.5 | -0.9771 | 0.01228 | -0.0755 | -79.5684
-11 | -0.9338 | 0.01163 | -0.0729 | -80.2923
-10.5 | -0.8906 | 0.01111 | -0.07 | -80.162
-10 | -0.841 | 0.01059 | -0.0683 | -79.4145
-9.5 | -0.7893 | 0.01005 | -0.067 | -78.5373
-9 | -0.7358 | 0.0096 | -0.0661 | -76.6458
-8.5 | -0.6809 | 0.00922 | -0.0654 | -73.8503
-8 | -0.6265 | 0.00879 | -0.0646 | -71.2742
-7.5 | -0.5707 | 0.00841 | -0.0642 | -67.8597
-7 | -0.5133 | 0.00807 | -0.0641 | -63.6059
-6.5 | -0.4549 | 0.00773 | -0.0642 | -58.8486
-6 | -0.393 | 0.00742 | -0.0651 | -52.965
-5.5 | -0.3355 | 0.00712 | -0.0651 | -47.1208
-4.5 | -0.2303 | 0.00654 | -0.063 | -35.2141
-4 | -0.1813 | 0.00621 | -0.0611 | -29.1948
-3.5 | -0.1344 | 0.00586 | -0.0589 | -22.9352
-3 | -0.0892 | 0.00549 | -0.0563 | -16.2477
-2.5 | -0.0442 | 0.00511 | -0.0536 | -8.6497
-2 | 0.0058 | 0.00492 | -0.052 | 1.1789
-1.5 | 0.0574 | 0.00483 | -0.0506 | 11.8841
-1 | 0.1117 | 0.00478 | -0.0498 | 23.3682
-0.5 | 0.1661 | 0.00474 | -0.049 | 35.0422

## 79. Re 5M Mach 0.50 (1)
BIGFOIL.COM POLAR EXPORT
NACA63A317
NACA63A317 |  |  |  | Cl Max: | 1.33 | at alpha= | 8.5 | deg
JavaFoil+Calcfoil stall+Eppler ext transition |  |  |  | L/D Max: | 120.327 | at alpha= | 4 | deg
Re: | 5000000 |  |  | Cd Min: | 0.00601 | at alpha= | -1.5 | deg
Mach: | 0.5 |  |  | Cl=0 at alpha= | -2.4375 | deg
|  |  |  | @ Cl=0.1, Cd= | 0.0060294
|  |  |  | @ Cl=0.4, Cd= | 0.0060963
|  |  |  | @ Cl=0.6, Cd= | 0.0065063
alpha (deg) | Cl | Cd | Cm | Cl/Cd
-20 | -0.997 | 0.15688 | -0.017 | -6.356
-19.5 | -0.969 | 0.15199 | -0.018 | -6.378
-19 | -0.946 | 0.15041 | -0.019 | -6.291
-18.5 | -0.911 | 0.15814 | -0.018 | -5.762
-18 | -0.884 | 0.1389 | -0.019 | -6.364
-17.5 | -0.856 | 0.13537 | -0.019 | -6.324
-17 | -0.831 | 0.13547 | -0.02 | -6.135
-16.5 | -0.801 | 0.12905 | -0.02 | -6.208
-16 | -0.771 | 0.12372 | -0.02 | -6.23
-15.5 | -0.742 | 0.11996 | -0.02 | -6.189
-15 | -0.715 | 0.11442 | -0.021 | -6.245
-14.5 | -0.687 | 0.11128 | -0.022 | -6.177
-14 | -0.657 | 0.10724 | -0.021 | -6.128
-13.5 | -0.629 | 0.1024 | -0.021 | -6.144
-13 | -0.601 | 0.10297 | -0.022 | -5.839
-12.5 | -0.573 | 0.09316 | -0.022 | -6.149
-12 | -0.545 | 0.08222 | -0.023 | -6.631
-11.5 | -0.52 | 0.07442 | -0.026 | -6.982
-11 | -0.489 | 0.07799 | -0.024 | -6.265
-10.5 | -0.515 | 0.0327 | -0.042 | -15.737
-10 | -0.501 | 0.0221 | -0.045 | -22.685
-9.5 | -0.725 | 0.01891 | -0.047 | -38.334
-9 | -0.755 | 0.01607 | -0.048 | -46.992
-8.5 | -0.746 | 0.01378 | -0.05 | -54.123
-8 | -0.713 | 0.01254 | -0.052 | -56.84
-7.5 | -0.667 | 0.01162 | -0.053 | -57.429
-7 | -0.614 | 0.01114 | -0.054 | -55.117
-6.5 | -0.561 | 0.00998 | -0.056 | -56.236
-6 | -0.497 | 0.0091 | -0.057 | -54.598
-5.5 | -0.431 | 0.00868 | -0.058 | -49.619
-5 | -0.362 | 0.00824 | -0.059 | -43.982
-4.5 | -0.293 | 0.0077 | -0.06 | -38.049
-4 | -0.223 | 0.00713 | -0.061 | -31.227
-3.5 | -0.152 | 0.00663 | -0.062 | -22.889
-3 | -0.08 | 0.00611 | -0.063 | -13.163
-2.5 | -0.009 | 0.00605 | -0.064 | -1.475
-2 | 0.063 | 0.00605 | -0.065 | 10.386
-1.5 | 0.135 | 0.00601 | -0.066 | 22.392
-1 | 0.206 | 0.00601 | -0.067 | 34.325
-0.5 | 0.278 | 0.00604 | -0.068 | 46.001
0 | 0.35 | 0.00604 | -0.069 | 57.91
0.5 | 0.421 | 0.00612 | -0.07 | 68.849
1 | 0.491 | 0.00625 | -0.071 | 78.648
1.5 | 0.562 | 0.00641 | -0.072 | 87.685
2 | 0.633 | 0.00659 | -0.073 | 96.14
2.5 | 0.704 | 0.00678 | -0.074 | 103.871
3 | 0.775 | 0.00702 | -0.075 | 110.372
3.5 | 0.845 | 0.00728 | -0.076 | 116.13
4 | 0.915 | 0.0076 | -0.077 | 120.327
4.5 | 0.983 | 0.00863 | -0.078 | 113.953
5 | 1.043 | 0.00968 | -0.079 | 107.795
5.5 | 1.103 | 0.01079 | -0.079 | 102.172
6 | 1.161 | 0.01205 | -0.08 | 96.309
6.5 | 1.214 | 0.01365 | -0.081 | 88.931
7 | 1.262 | 0.01475 | -0.081 | 85.577
7.5 | 1.301 | 0.01593 | -0.082 | 81.674
8 | 1.325 | 0.01803 | -0.083 | 73.473
8.5 | 1.33 | 0.0196 | -0.083 | 67.849
9 | 1.299 | 0.02145 | -0.084 | 60.591
9.5 | 1.172 | 0.0236 | -0.084 | 49.649
10 | 0.838 | 0.02695 | -0.084 | 31.104
10.5 | 0.808 | 0.04762 | -0.076 | 16.972
11 | 0.886 | 0.03406 | -0.084 | 26.002
11.5 | 0.79 | 0.08995 | -0.048 | 8.785
12 | 0.818 | 0.08888 | -0.048 | 9.199
12.5 | 0.849 | 0.09579 | -0.053 | 8.867
13 | 0.871 | 0.09789 | -0.047 | 8.894
13.5 | 0.901 | 0.10615 | -0.051 | 8.488

## 80. Re 5M Mach 0.50 (2)
BIGFOIL.COM POLAR EXPORT
NACA63A317
NACA63A317 |  |  |  | Cl Max: | 1.3617 | at alpha= | 12.5 | deg
XFOIL ncrit=9 |  |  |  | L/D Max: | 121.073 | at alpha= | 4 | deg
Re: | 5000000 |  |  | Cd Min: | 0.14929 | at alpha= | 17.5 | deg
Mach: | 0.5 |  |  | Cl=0 at alpha= | -1.8317 | deg
|  |  |  | @ Cl=0.1, Cd= | 0.0050053
|  |  |  | @ Cl=0.4, Cd= | 0.0051933
|  |  |  | @ Cl=0.6, Cd= | 0.005619
alpha (deg) | Cl | Cd | Cm | Cl/Cd
-16 | -0.6126 | 0.1314 | -0.057 | -4.6621
-15.5 | -0.6463 | 0.11795 | -0.0646 | -5.4794
-14.5 | -0.697 | 0.09217 | -0.0815 | -7.5621
-14 | -0.7202 | 0.07935 | -0.0912 | -9.0762
-13.5 | -0.7439 | 0.06607 | -0.1025 | -11.2593
-13 | -0.7663 | 0.05606 | -0.1083 | -13.6693
-12.5 | -0.7985 | 0.04626 | -0.113 | -17.2611
-12 | -0.8292 | 0.03761 | -0.1157 | -22.0473
-11.5 | -0.8503 | 0.03058 | -0.1162 | -27.8058
-11 | -0.8638 | 0.02456 | -0.115 | -35.171
-10.5 | -0.8599 | 0.01998 | -0.1126 | -43.038
-10 | -0.8444 | 0.01628 | -0.1096 | -51.8673
-9.5 | -0.8155 | 0.01374 | -0.1058 | -59.3523
-9 | -0.7754 | 0.01225 | -0.1011 | -63.298
-8.5 | -0.7307 | 0.01115 | -0.096 | -65.5336
-8 | -0.6778 | 0.0104 | -0.0918 | -65.1731
-7.5 | -0.6246 | 0.00981 | -0.0875 | -63.6697
-7 | -0.5659 | 0.00923 | -0.0844 | -61.3109
-6.5 | -0.5037 | 0.00871 | -0.0822 | -57.8301
-6 | -0.4393 | 0.00825 | -0.0806 | -53.2485
-5.5 | -0.373 | 0.00784 | -0.0796 | -47.5765
-5 | -0.3121 | 0.0075 | -0.0776 | -41.6133
-4.5 | -0.2558 | 0.00717 | -0.0749 | -35.6764
-4 | -0.204 | 0.00676 | -0.0714 | -30.1775
-3.5 | -0.1531 | 0.00639 | -0.0678 | -23.9593
-3 | -0.1069 | 0.00596 | -0.0634 | -17.9362
-2.5 | -0.0655 | 0.00546 | -0.0581 | -11.9963
-2 | -0.0177 | 0.00521 | -0.0539 | -3.3973
-1.5 | 0.0349 | 0.00505 | -0.0508 | 6.9109
-1 | 0.0929 | 0.00501 | -0.0488 | 18.5429
-0.5 | 0.1531 | 0.00497 | -0.0473 | 30.8048
0 | 0.2144 | 0.00499 | -0.0462 | 42.9659
0.5 | 0.2783 | 0.00503 | -0.0455 | 55.328
1 | 0.3436 | 0.00509 | -0.0452 | 67.5049
1.5 | 0.4091 | 0.00521 | -0.0449 | 78.5221
2 | 0.4767 | 0.00534 | -0.0451 | 89.2697
3 | 0.6181 | 0.00566 | -0.0465 | 109.2049
3.5 | 0.6945 | 0.00588 | -0.0483 | 118.1122
4 | 0.7676 | 0.00634 | -0.0496 | 121.0726
4.5 | 0.8272 | 0.00689 | -0.0481 | 120.0581
5.5 | 0.9156 | 0.00864 | -0.0394 | 105.9722
6 | 0.947 | 0.00995 | -0.0334 | 95.1759
6.5 | 0.9901 | 0.01099 | -0.0292 | 90.091
7 | 1.0277 | 0.01233 | -0.0245 | 83.3496
7.5 | 1.0604 | 0.01401 | -0.0195 | 75.6888
8 | 1.1023 | 0.01547 | -0.0158 | 71.254
8.5 | 1.1409 | 0.01724 | -0.012 | 66.1775
9 | 1.1785 | 0.01922 | -0.0083 | 61.3163
9.5 | 1.2103 | 0.02167 | -0.0044 | 55.8514
10.5 | 1.2709 | 0.02738 | 0.0026 | 46.4171
11 | 1.3015 | 0.03054 | 0.0053 | 42.6162
11.5 | 1.3367 | 0.03459 | 0.0065 | 38.6441
12 | 1.3541 | 0.03892 | 0.0098 | 34.7919
12.5 | 1.3617 | 0.04418 | 0.0128 | 30.8216
13 | 1.3588 | 0.05054 | 0.0151 | 26.8856
13.5 | 1.3427 | 0.05829 | 0.0165 | 23.0348
14 | 1.3134 | 0.06764 | 0.0164 | 19.4175
14.5 | 1.2922 | 0.07678 | 0.0154 | 16.8299
15 | 1.2565 | 0.08785 | 0.0125 | 14.3028
15.5 | 1.2258 | 0.09901 | 0.0087 | 12.3806
16 | 1.1877 | 0.11172 | 0.003 | 10.631
16.5 | 1.1575 | 0.12404 | -0.0031 | 9.3317
17 | 1.1323 | 0.13635 | -0.0099 | 8.3044
17.5 | 1.1058 | 0.14929 | -0.0176 | 7.4071

## 81. Re 6M Mach 0.00 (1)
BIGFOIL.COM POLAR EXPORT
NACA63A317
NACA63A317 |  |  |  | Cl Max: | 1.548 | at alpha= | 14 | deg
JavaFoil+Calcfoil stall+Eppler ext transition |  |  |  | L/D Max: | 119.531 | at alpha= | 4 | deg
Re: | 6000000 |  |  | Cd Min: | 0.00561 | at alpha= | -1 | deg
Mach: | 0 |  |  | Cl=0 at alpha= | -2.4355 | deg
|  |  |  | @ Cl=0.1, Cd= | 0.0056454
|  |  |  | @ Cl=0.4, Cd= | 0.0057487
|  |  |  | @ Cl=0.6, Cd= | 0.0061087
alpha (deg) | Cl | Cd | Cm | Cl/Cd
-20 | -0.95 | 0.11341 | -0.019 | -8.379
-19.5 | -0.981 | 0.09899 | -0.02 | -9.905
-19 | -1.019 | 0.07874 | -0.022 | -12.941
-18.5 | -1.048 | 0.06723 | -0.023 | -15.582
-18 | -1.076 | 0.05535 | -0.025 | -19.447
-17.5 | -1.102 | 0.04577 | -0.026 | -24.074
-17 | -1.117 | 0.04106 | -0.027 | -27.195
-16.5 | -1.125 | 0.03521 | -0.028 | -31.958
-16 | -1.127 | 0.0315 | -0.029 | -35.765
-15.5 | -1.126 | 0.02764 | -0.03 | -40.749
-15 | -1.121 | 0.02494 | -0.031 | -44.948
-14.5 | -1.112 | 0.02233 | -0.032 | -49.79
-14 | -1.098 | 0.02043 | -0.033 | -53.746
-13.5 | -1.083 | 0.01832 | -0.034 | -59.099
-13 | -1.062 | 0.01684 | -0.035 | -63.045
-12.5 | -1.042 | 0.01497 | -0.036 | -69.62
-12 | -1.018 | 0.01351 | -0.038 | -75.349
-11.5 | -0.985 | 0.01282 | -0.039 | -76.858
-11 | -0.949 | 0.01199 | -0.04 | -79.138
-10.5 | -0.909 | 0.0115 | -0.041 | -79.062
-10 | -0.875 | 0.01053 | -0.042 | -83.088
-9.5 | -0.827 | 0.01015 | -0.043 | -81.433
-9 | -0.776 | 0.00972 | -0.044 | -79.78
-8.5 | -0.722 | 0.00937 | -0.045 | -77.032
-8 | -0.667 | 0.00899 | -0.046 | -74.177
-7.5 | -0.611 | 0.00871 | -0.047 | -70.139
-7 | -0.554 | 0.00847 | -0.047 | -65.404
-6.5 | -0.495 | 0.00799 | -0.048 | -62.02
-6 | -0.436 | 0.00775 | -0.049 | -56.274
-5.5 | -0.376 | 0.00754 | -0.05 | -49.913
-5 | -0.316 | 0.00717 | -0.051 | -44.033
-4.5 | -0.255 | 0.00682 | -0.052 | -37.373
-4 | -0.193 | 0.0064 | -0.053 | -30.19
-3.5 | -0.132 | 0.00608 | -0.054 | -21.636
-3 | -0.07 | 0.00576 | -0.055 | -12.114
-2.5 | -0.008 | 0.0057 | -0.056 | -1.358
-2 | 0.054 | 0.00566 | -0.056 | 9.613
-1.5 | 0.117 | 0.00564 | -0.057 | 20.653
-1 | 0.179 | 0.00561 | -0.058 | 31.837
-0.5 | 0.241 | 0.00562 | -0.059 | 42.868
0 | 0.303 | 0.00564 | -0.06 | 53.72
0.5 | 0.365 | 0.00572 | -0.061 | 63.771
1 | 0.426 | 0.00577 | -0.062 | 73.889
1.5 | 0.488 | 0.00587 | -0.063 | 83.087
2 | 0.549 | 0.00601 | -0.063 | 91.414
2.5 | 0.611 | 0.00613 | -0.064 | 99.714
3 | 0.672 | 0.00626 | -0.065 | 107.364
3.5 | 0.734 | 0.00642 | -0.066 | 114.3
4 | 0.795 | 0.00665 | -0.067 | 119.531
4.5 | 0.855 | 0.00716 | -0.068 | 119.365
5 | 0.915 | 0.00776 | -0.069 | 117.938
5.5 | 0.974 | 0.0084 | -0.069 | 115.913
6 | 1.032 | 0.00915 | -0.07 | 112.77
6.5 | 1.088 | 0.00984 | -0.071 | 110.537
7 | 1.143 | 0.0106 | -0.072 | 107.771
7.5 | 1.187 | 0.0113 | -0.072 | 105.023
8 | 1.234 | 0.01193 | -0.073 | 103.389
8.5 | 1.28 | 0.01254 | -0.073 | 102.033
9 | 1.324 | 0.0132 | -0.074 | 100.322
9.5 | 1.365 | 0.0143 | -0.075 | 95.394
10 | 1.403 | 0.01495 | -0.075 | 93.881
10.5 | 1.439 | 0.01566 | -0.076 | 91.859
11 | 1.471 | 0.01639 | -0.076 | 89.73
11.5 | 1.495 | 0.01722 | -0.077 | 86.824
12 | 1.515 | 0.01825 | -0.078 | 83
12.5 | 1.53 | 0.01925 | -0.078 | 79.472
13 | 1.54 | 0.02025 | -0.079 | 76.046
13.5 | 1.546 | 0.02149 | -0.079 | 71.972
14 | 1.548 | 0.02275 | -0.079 | 68.041
14.5 | 1.544 | 0.02432 | -0.08 | 63.49
15 | 1.536 | 0.0259 | -0.08 | 59.315
15.5 | 1.522 | 0.02786 | -0.081 | 54.637
16 | 1.505 | 0.02965 | -0.081 | 50.744
16.5 | 1.483 | 0.03206 | -0.081 | 46.262
17 | 1.455 | 0.03466 | -0.081 | 41.992
17.5 | 1.423 | 0.03772 | -0.081 | 37.73
18 | 1.388 | 0.04103 | -0.081 | 33.837
18.5 | 1.349 | 0.04561 | -0.081 | 29.587
19 | 1.307 | 0.0516 | -0.081 | 25.324

## 82. Re 6M Mach 0.00 (2)
BIGFOIL.COM POLAR EXPORT
NACA63A317
NACA63A317 |  |  |  | Cl Max: | 1.6626 | at alpha= | 20 | deg
XFOIL ncrit=9 |  |  |  | L/D Max: | 119.189 | at alpha= | 4 | deg
Re: | 6000000 |  |  | Cd Min: | 0.06051 | at alpha= | 20 | deg
Mach: | 0 |  |  | Cl=0 at alpha= | -2.1204 | deg
|  |  |  | @ Cl=0.1, Cd= | 0.0046304
|  |  |  | @ Cl=0.4, Cd= | 0.0047576
|  |  |  | @ Cl=0.6, Cd= | 0.0052814
alpha (deg) | Cl | Cd | Cm | Cl/Cd
-20 | -1.4534 | 0.04187 | -0.076 | -34.7122
-19.5 | -1.439 | 0.03834 | -0.0767 | -37.5326
-19 | -1.4381 | 0.03384 | -0.0768 | -42.497
-18.5 | -1.4234 | 0.03078 | -0.0766 | -46.2443
-18 | -1.4049 | 0.0281 | -0.0761 | -49.9964
-17.5 | -1.3847 | 0.02573 | -0.0754 | -53.8166
-17 | -1.3738 | 0.02287 | -0.0737 | -60.07
-16.5 | -1.3517 | 0.02083 | -0.0724 | -64.892
-16 | -1.3167 | 0.01855 | -0.0736 | -70.9811
-15.5 | -1.2697 | 0.0168 | -0.0763 | -75.5774
-15 | -1.2366 | 0.01567 | -0.075 | -78.9151
-14.5 | -1.2043 | 0.01466 | -0.073 | -82.1487
-14 | -1.1703 | 0.01381 | -0.0709 | -84.7429
-13.5 | -1.1335 | 0.01314 | -0.0687 | -86.2633
-13 | -1.0939 | 0.01256 | -0.0668 | -87.0939
-12.5 | -1.0541 | 0.01198 | -0.0647 | -87.9883
-12 | -1.016 | 0.01143 | -0.062 | -88.8889
-11.5 | -0.9718 | 0.01086 | -0.0605 | -89.4843
-11 | -0.9233 | 0.01037 | -0.0597 | -89.0357
-10.5 | -0.873 | 0.00997 | -0.0593 | -87.5627
-10 | -0.8215 | 0.00962 | -0.059 | -85.395
-9.5 | -0.771 | 0.00918 | -0.0584 | -83.9869
-9 | -0.7181 | 0.00886 | -0.0583 | -81.0497
-8.5 | -0.6648 | 0.00854 | -0.0582 | -77.8454
-8 | -0.6114 | 0.00821 | -0.0582 | -74.4702
-7.5 | -0.558 | 0.00786 | -0.0581 | -70.9924
-7 | -0.5024 | 0.00758 | -0.0584 | -66.2797
-6.5 | -0.4449 | 0.00731 | -0.0591 | -60.8618
-6 | -0.3841 | 0.00705 | -0.0606 | -54.4823
-5.5 | -0.3275 | 0.00677 | -0.0611 | -48.3752
-5 | -0.2744 | 0.00653 | -0.0607 | -42.0214
-4 | -0.1745 | 0.00598 | -0.0587 | -29.1806
-3.5 | -0.1269 | 0.00568 | -0.0571 | -22.3415
-3 | -0.0812 | 0.00537 | -0.0551 | -15.121
-2.5 | -0.0369 | 0.00502 | -0.0528 | -7.3506
-2 | 0.0117 | 0.00481 | -0.0514 | 2.4324
-1.5 | 0.0615 | 0.00466 | -0.0502 | 13.1974
-1 | 0.1135 | 0.00462 | -0.0494 | 24.5671
-0.5 | 0.167 | 0.00457 | -0.0489 | 36.5427
0 | 0.2206 | 0.00458 | -0.0485 | 48.1659
0.5 | 0.274 | 0.00462 | -0.0481 | 59.3074
1 | 0.3282 | 0.00467 | -0.0478 | 70.2784
1.5 | 0.3834 | 0.00474 | -0.0478 | 80.8861
2 | 0.4401 | 0.0048 | -0.0481 | 91.6875
2.5 | 0.4963 | 0.00494 | -0.0484 | 100.4656
3 | 0.553 | 0.00507 | -0.0488 | 109.073
3.5 | 0.6108 | 0.00533 | -0.0496 | 114.5966
4 | 0.6758 | 0.00567 | -0.0521 | 119.1887
4.5 | 0.7329 | 0.00639 | -0.0531 | 114.6948
5 | 0.7868 | 0.00677 | -0.0532 | 116.2186
5.5 | 0.8321 | 0.00735 | -0.0515 | 113.2109
6 | 0.8744 | 0.00799 | -0.0493 | 109.4368
6.5 | 0.92 | 0.00849 | -0.0477 | 108.3628
7 | 0.9645 | 0.00903 | -0.046 | 106.8106
7.5 | 1.0082 | 0.00958 | -0.0442 | 105.2401
8 | 1.05 | 0.01013 | -0.0421 | 103.6525
8.5 | 1.0927 | 0.01064 | -0.0402 | 102.6974
9 | 1.1337 | 0.01121 | -0.0382 | 101.1329
10 | 1.2105 | 0.01259 | -0.0336 | 96.1477
10.5 | 1.248 | 0.01335 | -0.0315 | 93.4831
11 | 1.2855 | 0.01414 | -0.0295 | 90.9123
11.5 | 1.3345 | 0.01504 | -0.0303 | 88.7301
12 | 1.3677 | 0.01605 | -0.0278 | 85.215
12.5 | 1.3972 | 0.01731 | -0.0251 | 80.7163
13 | 1.4268 | 0.01863 | -0.0226 | 76.5862
13.5 | 1.4541 | 0.02016 | -0.0201 | 72.128
14 | 1.4805 | 0.02181 | -0.0177 | 67.8817
14.5 | 1.5068 | 0.02356 | -0.0156 | 63.9559
15 | 1.5258 | 0.02589 | -0.0132 | 58.934
15.5 | 1.5498 | 0.02801 | -0.0114 | 55.3302
16 | 1.5679 | 0.03065 | -0.0095 | 51.155
16.5 | 1.5856 | 0.03345 | -0.0079 | 47.4021
17 | 1.6034 | 0.03636 | -0.0066 | 44.0979
17.5 | 1.6206 | 0.03939 | -0.0054 | 41.1424
18 | 1.6341 | 0.04288 | -0.0044 | 38.1087
18.5 | 1.6438 | 0.04686 | -0.0036 | 35.079
19 | 1.6533 | 0.05093 | -0.0031 | 32.4622
19.5 | 1.6518 | 0.05632 | -0.0027 | 29.3288
20 | 1.6626 | 0.06051 | -0.0028 | 27.4765

## 83. Re 6M Mach 0.10 (1)
BIGFOIL.COM POLAR EXPORT
NACA63A317
NACA63A317 |  |  |  | Cl Max: | 1.536 | at alpha= | 13.5 | deg
JavaFoil+Calcfoil stall+Eppler ext transition |  |  |  | L/D Max: | 120.001 | at alpha= | 4 | deg
Re: | 6000000 |  |  | Cd Min: | 0.00562 | at alpha= | -0.5 | deg
Mach: | 0.1 |  |  | Cl=0 at alpha= | -2.4365 | deg
|  |  |  | @ Cl=0.1, Cd= | 0.0056527
|  |  |  | @ Cl=0.4, Cd= | 0.0057679
|  |  |  | @ Cl=0.6, Cd= | 0.0061129
alpha (deg) | Cl | Cd | Cm | Cl/Cd
-20 | -0.895 | 0.12559 | -0.018 | -7.126
-19.5 | -0.925 | 0.11325 | -0.019 | -8.168
-19 | -0.957 | 0.09893 | -0.021 | -9.675
-18.5 | -1 | 0.077 | -0.023 | -12.988
-18 | -1.031 | 0.06478 | -0.024 | -15.921
-17.5 | -1.061 | 0.05365 | -0.025 | -19.775
-17 | -1.088 | 0.0441 | -0.027 | -24.663
-16.5 | -1.098 | 0.03862 | -0.028 | -28.433
-16 | -1.107 | 0.03286 | -0.029 | -33.685
-15.5 | -1.109 | 0.02884 | -0.03 | -38.466
-15 | -1.107 | 0.02587 | -0.031 | -42.795
-14.5 | -1.1 | 0.02346 | -0.032 | -46.886
-14 | -1.09 | 0.02105 | -0.033 | -51.764
-13.5 | -1.075 | 0.01902 | -0.034 | -56.526
-13 | -1.057 | 0.01727 | -0.035 | -61.197
-12.5 | -1.037 | 0.01547 | -0.036 | -67.005
-12 | -1.016 | 0.01377 | -0.038 | -73.781
-11.5 | -0.985 | 0.01293 | -0.039 | -76.169
-11 | -0.95 | 0.01215 | -0.04 | -78.145
-10.5 | -0.91 | 0.01163 | -0.041 | -78.299
-10 | -0.869 | 0.00961 | -0.042 | -90.449
-9.5 | -0.829 | 0.01021 | -0.043 | -81.272
-9 | -0.778 | 0.00976 | -0.044 | -79.761
-8.5 | -0.725 | 0.00941 | -0.045 | -77.069
-8 | -0.67 | 0.0091 | -0.046 | -73.656
-7.5 | -0.614 | 0.00881 | -0.047 | -69.689
-7 | -0.556 | 0.00855 | -0.048 | -65.056
-6.5 | -0.498 | 0.00806 | -0.049 | -61.748
-6 | -0.438 | 0.00781 | -0.049 | -56.142
-5.5 | -0.378 | 0.00759 | -0.05 | -49.835
-5 | -0.317 | 0.00716 | -0.051 | -44.309
-4.5 | -0.256 | 0.00688 | -0.052 | -37.192
-4 | -0.194 | 0.00641 | -0.053 | -30.284
-3.5 | -0.132 | 0.00611 | -0.054 | -21.632
-3 | -0.07 | 0.00576 | -0.055 | -12.162
-2.5 | -0.008 | 0.0057 | -0.056 | -1.363
-2 | 0.055 | 0.00566 | -0.057 | 9.652
-1.5 | 0.117 | 0.00565 | -0.058 | 20.737
-1 | 0.18 | 0.00566 | -0.058 | 31.713
-0.5 | 0.242 | 0.00562 | -0.059 | 43.055
0 | 0.304 | 0.00564 | -0.06 | 53.962
0.5 | 0.367 | 0.00573 | -0.061 | 64.047
1 | 0.428 | 0.0058 | -0.062 | 73.833
1.5 | 0.49 | 0.00588 | -0.063 | 83.327
2 | 0.552 | 0.00602 | -0.064 | 91.783
2.5 | 0.614 | 0.00614 | -0.065 | 100.008
3 | 0.676 | 0.00627 | -0.065 | 107.721
3.5 | 0.737 | 0.00645 | -0.066 | 114.234
4 | 0.798 | 0.00665 | -0.067 | 120.001
4.5 | 0.859 | 0.0072 | -0.068 | 119.366
5 | 0.919 | 0.00783 | -0.069 | 117.479
5.5 | 0.979 | 0.00826 | -0.07 | 118.435
6 | 1.037 | 0.00927 | -0.071 | 111.842
6.5 | 1.093 | 0.00991 | -0.071 | 110.29
7 | 1.148 | 0.01076 | -0.072 | 106.699
7.5 | 1.191 | 0.01141 | -0.072 | 104.36
8 | 1.238 | 0.01205 | -0.073 | 102.705
8.5 | 1.284 | 0.01266 | -0.074 | 101.407
9 | 1.328 | 0.01335 | -0.074 | 99.499
9.5 | 1.368 | 0.01447 | -0.075 | 94.579
10 | 1.406 | 0.01513 | -0.076 | 92.945
10.5 | 1.441 | 0.01589 | -0.076 | 90.719
11 | 1.472 | 0.01661 | -0.077 | 88.595
11.5 | 1.495 | 0.01749 | -0.077 | 85.495
12 | 1.512 | 0.01857 | -0.078 | 81.431
12.5 | 1.525 | 0.01959 | -0.078 | 77.839
13 | 1.533 | 0.02084 | -0.079 | 73.557
13.5 | 1.536 | 0.02208 | -0.079 | 69.563
14 | 1.535 | 0.02324 | -0.08 | 66.035
14.5 | 1.527 | 0.02497 | -0.08 | 61.156
15 | 1.515 | 0.02677 | -0.08 | 56.574
15.5 | 1.498 | 0.02837 | -0.081 | 52.803
16 | 1.474 | 0.03073 | -0.081 | 47.974
16.5 | 1.449 | 0.03327 | -0.081 | 43.545
17 | 1.416 | 0.0361 | -0.081 | 39.217
17.5 | 1.377 | 0.03985 | -0.081 | 34.552
18 | 1.335 | 0.04429 | -0.081 | 30.144
18.5 | 1.293 | 0.04826 | -0.081 | 26.789

## 84. Re 6M Mach 0.10 (2)
BIGFOIL.COM POLAR EXPORT
NACA63A317
NACA63A317 |  |  |  | Cl Max: | 1.6472 | at alpha= | 20 | deg
XFOIL ncrit=9 |  |  |  | L/D Max: | 119.42 | at alpha= | 4 | deg
Re: | 6000000 |  |  | Cd Min: | 0.06446 | at alpha= | 20 | deg
Mach: | 0.1 |  |  | Cl=0 at alpha= | -2.115 | deg
|  |  |  | @ Cl=0.1, Cd= | 0.0046403
|  |  |  | @ Cl=0.4, Cd= | 0.0047586
|  |  |  | @ Cl=0.6, Cd= | 0.0052807
alpha (deg) | Cl | Cd | Cm | Cl/Cd
-20 | -1.4384 | 0.04543 | -0.0776 | -31.6619
-19.5 | -1.4264 | 0.04146 | -0.0784 | -34.4042
-19 | -1.4276 | 0.03648 | -0.079 | -39.1338
-18.5 | -1.4146 | 0.03305 | -0.0789 | -42.8018
-18 | -1.3991 | 0.03 | -0.0786 | -46.6367
-17.5 | -1.3768 | 0.02762 | -0.078 | -49.8479
-17 | -1.3651 | 0.02464 | -0.0766 | -55.4018
-16.5 | -1.3534 | 0.02198 | -0.0744 | -61.5742
-16 | -1.3172 | 0.01966 | -0.0758 | -66.999
-15.5 | -1.2724 | 0.01759 | -0.0783 | -72.3366
-15 | -1.2368 | 0.0163 | -0.0776 | -75.8773
-14.5 | -1.2058 | 0.01511 | -0.0757 | -79.8015
-14 | -1.1723 | 0.01415 | -0.0735 | -82.8481
-12.5 | -1.0561 | 0.01219 | -0.0671 | -86.6366
-12 | -1.0173 | 0.0116 | -0.0645 | -87.6983
-11.5 | -0.9764 | 0.01102 | -0.0621 | -88.6025
-11 | -0.9282 | 0.0105 | -0.0611 | -88.4
-10.5 | -0.8777 | 0.01007 | -0.0605 | -87.1599
-10 | -0.8261 | 0.00969 | -0.0601 | -85.2528
-9.5 | -0.775 | 0.00927 | -0.0595 | -83.603
-9 | -0.7221 | 0.00892 | -0.0593 | -80.9529
-8.5 | -0.6682 | 0.00861 | -0.0591 | -77.6074
-8 | -0.6146 | 0.00827 | -0.059 | -74.3168
-7.5 | -0.5606 | 0.00791 | -0.0589 | -70.8723
-7 | -0.505 | 0.00762 | -0.0591 | -66.273
-6.5 | -0.4475 | 0.00734 | -0.0597 | -60.9673
-6 | -0.3862 | 0.00708 | -0.0611 | -54.548
-5.5 | -0.3291 | 0.00681 | -0.0616 | -48.326
-5 | -0.2759 | 0.00656 | -0.0612 | -42.0579
-4.5 | -0.2243 | 0.00631 | -0.0604 | -35.5468
-4 | -0.1756 | 0.006 | -0.059 | -29.2667
-3 | -0.0818 | 0.00538 | -0.0554 | -15.2045
-2.5 | -0.0375 | 0.00503 | -0.053 | -7.4553
-2 | 0.0112 | 0.00482 | -0.0515 | 2.3237
-1.5 | 0.0612 | 0.00467 | -0.0503 | 13.1049
-1 | 0.1134 | 0.00463 | -0.0495 | 24.4924
-0.5 | 0.1672 | 0.00458 | -0.049 | 36.5066
0 | 0.2211 | 0.00458 | -0.0486 | 48.2751
0.5 | 0.2749 | 0.00462 | -0.0481 | 59.5022
1 | 0.3294 | 0.00468 | -0.0479 | 70.3846
1.5 | 0.3849 | 0.00474 | -0.0478 | 81.2025
2 | 0.4416 | 0.00481 | -0.0481 | 91.8087
2.5 | 0.4978 | 0.00495 | -0.0483 | 100.5657
3 | 0.555 | 0.00508 | -0.0487 | 109.252
3.5 | 0.6133 | 0.00534 | -0.0495 | 114.8502
4 | 0.6795 | 0.00569 | -0.0522 | 119.42
4.5 | 0.7357 | 0.00642 | -0.0529 | 114.595
5 | 0.7893 | 0.00679 | -0.0528 | 116.2445
5.5 | 0.8346 | 0.00738 | -0.0511 | 113.0894
6 | 0.8773 | 0.00803 | -0.0488 | 109.2528
6.5 | 0.9232 | 0.00854 | -0.0472 | 108.103
7 | 0.9678 | 0.00909 | -0.0455 | 106.4686
7.5 | 1.011 | 0.00965 | -0.0434 | 104.7668
8 | 1.0526 | 0.01023 | -0.0412 | 102.8935
8.5 | 1.0953 | 0.01075 | -0.0392 | 101.8884
9 | 1.1365 | 0.01134 | -0.0371 | 100.2205
9.5 | 1.1756 | 0.01201 | -0.0348 | 97.8851
10.5 | 1.2496 | 0.01362 | -0.03 | 91.7474
11 | 1.2867 | 0.01448 | -0.028 | 88.8605
11.5 | 1.3359 | 0.0154 | -0.0287 | 86.7468
12 | 1.3694 | 0.01646 | -0.0262 | 83.1956
12.5 | 1.398 | 0.01784 | -0.0233 | 78.3632
13 | 1.428 | 0.01921 | -0.0209 | 74.3363
13.5 | 1.4554 | 0.02081 | -0.0183 | 69.9375
14 | 1.4805 | 0.02263 | -0.0159 | 65.422
14.5 | 1.5062 | 0.02452 | -0.0138 | 61.4274
15 | 1.5257 | 0.02694 | -0.0114 | 56.6333
15.5 | 1.5475 | 0.02933 | -0.0095 | 52.7617
16 | 1.567 | 0.03198 | -0.0077 | 48.9994
16.5 | 1.5846 | 0.03492 | -0.0061 | 45.378
17 | 1.6012 | 0.03805 | -0.0048 | 42.0815
17.5 | 1.6162 | 0.04141 | -0.0037 | 39.0292
18 | 1.63 | 0.04501 | -0.0027 | 36.2142
18.5 | 1.6368 | 0.0494 | -0.002 | 33.1336
19 | 1.644 | 0.05388 | -0.0015 | 30.5122
19.5 | 1.6448 | 0.05919 | -0.0013 | 27.7885
20 | 1.6472 | 0.06446 | -0.0015 | 25.5538

## 85. Re 6M Mach 0.25 (1)
BIGFOIL.COM POLAR EXPORT
NACA63A317
NACA63A317 |  |  |  | Cl Max: | 1.483 | at alpha= | 12 | deg
JavaFoil+Calcfoil stall+Eppler ext transition |  |  |  | L/D Max: | 125.032 | at alpha= | 4 | deg
Re: | 6000000 |  |  | Cd Min: | 0.00569 | at alpha= | -1 | deg
Mach: | 0.25 |  |  | Cl=0 at alpha= | -2.4375 | deg
|  |  |  | @ Cl=0.1, Cd= | 0.0057094
|  |  |  | @ Cl=0.4, Cd= | 0.0058056
|  |  |  | @ Cl=0.6, Cd= | 0.006177
alpha (deg) | Cl | Cd | Cm | Cl/Cd
-18.5 | -0.648 | 0.1454 | -0.016 | -4.457
-18 | -0.703 | 0.13439 | -0.018 | -5.233
-17.5 | -0.755 | 0.12287 | -0.019 | -6.146
-17 | -0.804 | 0.11037 | -0.021 | -7.289
-16.5 | -0.853 | 0.08762 | -0.024 | -9.736
-16 | -0.904 | 0.06432 | -0.027 | -14.062
-15.5 | -0.955 | 0.04422 | -0.029 | -21.589
-15 | -0.98 | 0.03718 | -0.031 | -26.369
-14.5 | -1.003 | 0.03009 | -0.032 | -33.326
-14 | -1.013 | 0.02594 | -0.034 | -39.068
-13.5 | -1.017 | 0.02287 | -0.035 | -44.442
-13 | -1.012 | 0.02057 | -0.036 | -49.211
-12.5 | -1.003 | 0.01826 | -0.037 | -54.938
-12 | -0.987 | 0.01655 | -0.038 | -59.657
-11.5 | -0.971 | 0.01458 | -0.039 | -66.603
-11 | -0.946 | 0.01339 | -0.041 | -70.618
-10.5 | -0.913 | 0.01247 | -0.042 | -73.237
-10 | -0.875 | 0.01178 | -0.043 | -74.226
-9.5 | -0.833 | 0.01112 | -0.044 | -74.859
-9 | -0.792 | 0.01024 | -0.045 | -77.343
-8.5 | -0.74 | 0.00978 | -0.046 | -75.623
-8 | -0.685 | 0.00943 | -0.047 | -72.627
-7.5 | -0.628 | 0.00909 | -0.048 | -69.058
-7 | -0.57 | 0.00858 | -0.049 | -66.371
-6.5 | -0.51 | 0.00822 | -0.05 | -62.026
-6 | -0.45 | 0.00799 | -0.051 | -56.245
-5.5 | -0.388 | 0.00774 | -0.052 | -50.146
-5 | -0.326 | 0.00731 | -0.053 | -44.544
-4.5 | -0.263 | 0.00697 | -0.054 | -37.704
-4 | -0.2 | 0.00657 | -0.055 | -30.367
-3.5 | -0.136 | 0.00621 | -0.055 | -21.871
-3 | -0.072 | 0.00581 | -0.056 | -12.386
-2.5 | -0.008 | 0.00575 | -0.057 | -1.389
-2 | 0.056 | 0.00573 | -0.058 | 9.808
-1.5 | 0.12 | 0.0057 | -0.059 | 21.133
-1 | 0.185 | 0.00569 | -0.06 | 32.443
-0.5 | 0.249 | 0.00569 | -0.061 | 43.694
0 | 0.313 | 0.00572 | -0.062 | 54.728
0.5 | 0.377 | 0.00578 | -0.063 | 65.168
1 | 0.44 | 0.00585 | -0.064 | 75.164
1.5 | 0.504 | 0.00597 | -0.065 | 84.371
2 | 0.567 | 0.00611 | -0.066 | 92.775
2.5 | 0.631 | 0.00624 | -0.066 | 101.034
3 | 0.694 | 0.0064 | -0.067 | 108.458
3.5 | 0.757 | 0.00656 | -0.068 | 115.487
4 | 0.82 | 0.00656 | -0.069 | 125.032
4.5 | 0.882 | 0.00753 | -0.07 | 117.187
5 | 0.944 | 0.0081 | -0.071 | 116.542
5.5 | 1.005 | 0.00863 | -0.072 | 116.362
6 | 1.064 | 0.00975 | -0.073 | 109.088
6.5 | 1.121 | 0.01046 | -0.073 | 107.131
7 | 1.165 | 0.01134 | -0.073 | 102.705
7.5 | 1.215 | 0.01191 | -0.074 | 101.956
8 | 1.262 | 0.0127 | -0.075 | 99.412
8.5 | 1.307 | 0.01341 | -0.076 | 97.452
9 | 1.348 | 0.01469 | -0.076 | 91.718
9.5 | 1.385 | 0.01544 | -0.077 | 89.752
10 | 1.418 | 0.01619 | -0.077 | 87.614
10.5 | 1.446 | 0.01716 | -0.078 | 84.292
11 | 1.468 | 0.01823 | -0.079 | 80.509
11.5 | 1.479 | 0.01916 | -0.079 | 77.179
12 | 1.483 | 0.02059 | -0.08 | 71.987
12.5 | 1.479 | 0.02193 | -0.08 | 67.428
13 | 1.467 | 0.02346 | -0.081 | 62.545
13.5 | 1.447 | 0.02515 | -0.081 | 57.545
14 | 1.417 | 0.02724 | -0.081 | 52.028
14.5 | 1.379 | 0.02939 | -0.081 | 46.935
15 | 1.331 | 0.03266 | -0.081 | 40.76
15.5 | 1.277 | 0.03615 | -0.081 | 35.316
16 | 1.214 | 0.04039 | -0.081 | 30.066
16.5 | 1.143 | 0.04686 | -0.081 | 24.389
17 | 1.056 | 0.05653 | -0.079 | 18.686

## 86. Re 6M Mach 0.25 (2)
BIGFOIL.COM POLAR EXPORT
NACA63A317
NACA63A317 |  |  |  | Cl Max: | 1.5895 | at alpha= | 18 | deg
XFOIL ncrit=9 |  |  |  | L/D Max: | 120.155 | at alpha= | 4 | deg
Re: | 6000000 |  |  | Cd Min: | 0.08493 | at alpha= | 20 | deg
Mach: | 0.25 |  |  | Cl=0 at alpha= | -2.0804 | deg
|  |  |  | @ Cl=0.1, Cd= | 0.0046797
|  |  |  | @ Cl=0.4, Cd= | 0.0047954
|  |  |  | @ Cl=0.6, Cd= | 0.0052969
alpha (deg) | Cl | Cd | Cm | Cl/Cd
-20 | -1.2796 | 0.07503 | -0.077 | -17.0545
-19.5 | -1.2914 | 0.06703 | -0.0806 | -19.266
-19 | -1.3201 | 0.05749 | -0.0846 | -22.9623
-18.5 | -1.319 | 0.05151 | -0.0865 | -25.6067
-18 | -1.3179 | 0.04584 | -0.0878 | -28.75
-17.5 | -1.3105 | 0.04103 | -0.0885 | -31.94
-17 | -1.32 | 0.03519 | -0.0887 | -37.5107
-16.5 | -1.3169 | 0.03087 | -0.0878 | -42.6595
-16 | -1.2971 | 0.02815 | -0.0862 | -46.0782
-15.5 | -1.27 | 0.02418 | -0.0886 | -52.5227
-14.5 | -1.2047 | 0.01888 | -0.0889 | -63.8083
-14 | -1.1758 | 0.01696 | -0.0871 | -69.3278
-13.5 | -1.1436 | 0.01544 | -0.0849 | -74.0674
-13 | -1.1091 | 0.01424 | -0.0822 | -77.8862
-12.5 | -1.0704 | 0.01337 | -0.0796 | -80.0598
-12 | -1.0305 | 0.01259 | -0.0766 | -81.8507
-11.5 | -0.9877 | 0.01191 | -0.0739 | -82.9303
-11 | -0.9465 | 0.01125 | -0.0708 | -84.1333
-10.5 | -0.9019 | 0.01071 | -0.0681 | -84.211
-10 | -0.8499 | 0.0102 | -0.0669 | -83.3235
-9.5 | -0.7959 | 0.00976 | -0.0659 | -81.5471
-9 | -0.7426 | 0.00931 | -0.0649 | -79.7637
-8.5 | -0.6878 | 0.00891 | -0.0642 | -77.1942
-8 | -0.6321 | 0.00855 | -0.0636 | -73.9298
-7.5 | -0.5758 | 0.00819 | -0.0632 | -70.3053
-7 | -0.5194 | 0.00783 | -0.0629 | -66.3346
-6.5 | -0.4609 | 0.00753 | -0.063 | -61.2085
-6 | -0.3987 | 0.00725 | -0.064 | -54.9931
-5.5 | -0.3383 | 0.00696 | -0.0646 | -48.6063
-5 | -0.2843 | 0.00667 | -0.0638 | -42.6237
-4.5 | -0.2308 | 0.00643 | -0.0628 | -35.8942
-4 | -0.1808 | 0.00613 | -0.0612 | -29.4943
-3.5 | -0.1321 | 0.00582 | -0.0593 | -22.6976
-3 | -0.0857 | 0.00547 | -0.057 | -15.6673
-2.5 | -0.0412 | 0.00509 | -0.0542 | -8.0943
-2 | 0.0079 | 0.00488 | -0.0524 | 1.6189
-1.5 | 0.0592 | 0.00471 | -0.051 | 12.569
-1 | 0.1131 | 0.00467 | -0.0501 | 24.2184
-0.5 | 0.1674 | 0.00463 | -0.0493 | 36.1555
0 | 0.2233 | 0.00462 | -0.0489 | 48.3333
0.5 | 0.2781 | 0.00466 | -0.0482 | 59.6781
1 | 0.333 | 0.00471 | -0.0476 | 70.7006
1.5 | 0.3889 | 0.00478 | -0.0472 | 81.3598
2 | 0.4465 | 0.00486 | -0.0472 | 91.8724
2.5 | 0.5043 | 0.005 | -0.0472 | 100.86
3 | 0.5662 | 0.00514 | -0.0482 | 110.1556
3.5 | 0.6265 | 0.00542 | -0.0489 | 115.5904
4 | 0.6969 | 0.0058 | -0.052 | 120.1552
4.5 | 0.7498 | 0.00654 | -0.0516 | 114.6483
5 | 0.8043 | 0.00694 | -0.0511 | 115.8934
5.5 | 0.8499 | 0.00759 | -0.049 | 111.9763
6 | 0.8941 | 0.00826 | -0.0465 | 108.2446
6.5 | 0.9407 | 0.00882 | -0.0446 | 106.6553
7 | 0.9829 | 0.00947 | -0.0418 | 103.7909
7.5 | 1.0238 | 0.01016 | -0.0389 | 100.7677
8 | 1.0673 | 0.01076 | -0.0366 | 99.1914
8.5 | 1.1097 | 0.01141 | -0.0341 | 97.2568
9 | 1.15 | 0.01218 | -0.0314 | 94.4171
9.5 | 1.1881 | 0.01307 | -0.0286 | 90.9028
10 | 1.2225 | 0.01417 | -0.0254 | 86.2738
10.5 | 1.2588 | 0.01526 | -0.0227 | 82.4902
11 | 1.2953 | 0.01642 | -0.0203 | 78.8855
11.5 | 1.3453 | 0.01762 | -0.0206 | 76.3507
12 | 1.3758 | 0.01919 | -0.0176 | 71.6936
12.5 | 1.4045 | 0.02096 | -0.0147 | 67.0086
13 | 1.4334 | 0.02283 | -0.012 | 62.7858
13.5 | 1.4574 | 0.02513 | -0.0093 | 57.9944
14 | 1.4787 | 0.02775 | -0.0067 | 53.2865
14.5 | 1.4994 | 0.03058 | -0.0043 | 49.032
15 | 1.5225 | 0.03333 | -0.0024 | 45.6796
15.5 | 1.5391 | 0.03675 | -0.0005 | 41.8803
16 | 1.5553 | 0.04031 | 0.0012 | 38.5835
16.5 | 1.5667 | 0.04445 | 0.0026 | 35.2463
17 | 1.5796 | 0.04862 | 0.0037 | 32.4887
17.5 | 1.582 | 0.05391 | 0.0045 | 29.3452
18 | 1.5895 | 0.05892 | 0.005 | 26.9773
18.5 | 1.5866 | 0.0651 | 0.005 | 24.3717
19 | 1.5892 | 0.07094 | 0.0046 | 22.402
19.5 | 1.5844 | 0.07772 | 0.0038 | 20.386
20 | 1.5778 | 0.08493 | 0.0024 | 18.5777

## 87. Re 6M Mach 0.50 (1)
BIGFOIL.COM POLAR EXPORT
NACA63A317
NACA63A317 |  |  |  | Cl Max: | 1.331 | at alpha= | 8.5 | deg
JavaFoil+Calcfoil stall+Eppler ext transition |  |  |  | L/D Max: | 121.675 | at alpha= | 4 | deg
Re: | 6000000 |  |  | Cd Min: | 0.00593 | at alpha= | -1 | deg
Mach: | 0.5 |  |  | Cl=0 at alpha= | -2.4375 | deg
|  |  |  | @ Cl=0.1, Cd= | 0.0059546
|  |  |  | @ Cl=0.4, Cd= | 0.0060563
|  |  |  | @ Cl=0.6, Cd= | 0.0064363
alpha (deg) | Cl | Cd | Cm | Cl/Cd
-20 | -0.998 | 0.15296 | -0.017 | -6.521
-19.5 | -0.97 | 0.14934 | -0.018 | -6.493
-19 | -0.948 | 0.14615 | -0.019 | -6.485
-18.5 | -0.913 | 0.15898 | -0.019 | -5.745
-18 | -0.884 | 0.13686 | -0.019 | -6.463
-17.5 | -0.856 | 0.13382 | -0.019 | -6.399
-17 | -0.832 | 0.13197 | -0.021 | -6.303
-16.5 | -0.802 | 0.12525 | -0.021 | -6.405
-16 | -0.772 | 0.1206 | -0.02 | -6.398
-15.5 | -0.743 | 0.11782 | -0.02 | -6.304
-15 | -0.715 | 0.11234 | -0.021 | -6.363
-14.5 | -0.688 | 0.10829 | -0.022 | -6.356
-14 | -0.657 | 0.10618 | -0.021 | -6.192
-13.5 | -0.629 | 0.10166 | -0.021 | -6.19
-13 | -0.601 | 0.09915 | -0.022 | -6.066
-12.5 | -0.573 | 0.09115 | -0.022 | -6.288
-12 | -0.547 | 0.08101 | -0.024 | -6.748
-11.5 | -0.529 | 0.06644 | -0.03 | -7.962
-11 | -0.489 | 0.07634 | -0.025 | -6.412
-10.5 | -0.522 | 0.0287 | -0.043 | -18.177
-10 | -0.503 | 0.02102 | -0.045 | -23.93
-9.5 | -0.727 | 0.01811 | -0.047 | -40.152
-9 | -0.757 | 0.01543 | -0.048 | -49.06
-8.5 | -0.748 | 0.01321 | -0.05 | -56.656
-8 | -0.714 | 0.01212 | -0.052 | -58.925
-7.5 | -0.668 | 0.01126 | -0.053 | -59.369
-7 | -0.615 | 0.01081 | -0.054 | -56.877
-6.5 | -0.561 | 0.00962 | -0.056 | -58.306
-6 | -0.497 | 0.0089 | -0.057 | -55.83
-5.5 | -0.431 | 0.00849 | -0.058 | -50.722
-5 | -0.362 | 0.00813 | -0.059 | -44.55
-4.5 | -0.293 | 0.00763 | -0.06 | -38.407
-4 | -0.223 | 0.00721 | -0.061 | -30.87
-3.5 | -0.152 | 0.00667 | -0.062 | -22.737
-3 | -0.08 | 0.00627 | -0.063 | -12.822
-2.5 | -0.009 | 0.006 | -0.064 | -1.488
-2 | 0.063 | 0.00597 | -0.065 | 10.52
-1.5 | 0.135 | 0.00594 | -0.066 | 22.646
-1 | 0.206 | 0.00593 | -0.067 | 34.775
-0.5 | 0.278 | 0.00595 | -0.068 | 46.69
0 | 0.35 | 0.006 | -0.069 | 58.311
0.5 | 0.421 | 0.00608 | -0.07 | 69.259
1 | 0.491 | 0.00616 | -0.071 | 79.749
1.5 | 0.562 | 0.00634 | -0.072 | 88.663
2 | 0.633 | 0.00652 | -0.073 | 97.212
2.5 | 0.704 | 0.00674 | -0.074 | 104.475
3 | 0.775 | 0.00692 | -0.075 | 112.013
3.5 | 0.845 | 0.0072 | -0.076 | 117.366
4 | 0.915 | 0.00752 | -0.077 | 121.675
4.5 | 0.983 | 0.00855 | -0.078 | 114.996
5 | 1.043 | 0.00965 | -0.079 | 108.068
5.5 | 1.103 | 0.01085 | -0.079 | 101.672
6 | 1.161 | 0.01192 | -0.08 | 97.466
6.5 | 1.215 | 0.01331 | -0.081 | 91.32
7 | 1.263 | 0.01438 | -0.081 | 87.828
7.5 | 1.302 | 0.01531 | -0.082 | 85.019
8 | 1.327 | 0.01744 | -0.083 | 76.087
8.5 | 1.331 | 0.01895 | -0.083 | 70.239
9 | 1.301 | 0.02074 | -0.084 | 62.746
9.5 | 1.173 | 0.02283 | -0.084 | 51.398
10 | 0.84 | 0.02594 | -0.085 | 32.402
10.5 | 0.844 | 0.03553 | -0.082 | 23.75
11 | 0.89 | 0.0323 | -0.084 | 27.558
11.5 | 0.79 | 0.08851 | -0.048 | 8.93
12 | 0.828 | 0.08288 | -0.057 | 9.992
12.5 | 0.856 | 0.09061 | -0.058 | 9.446
13 | 0.871 | 0.09534 | -0.047 | 9.134
13.5 | 0.904 | 0.10264 | -0.054 | 8.81

## 88. Re 6M Mach 0.50 (2)
BIGFOIL.COM POLAR EXPORT
NACA63A317
NACA63A317 |  |  |  | Cl Max: | 1.3838 | at alpha= | 12.5 | deg
XFOIL ncrit=9 |  |  |  | L/D Max: | 122.282 | at alpha= | 4 | deg
Re: | 6000000 |  |  | Cd Min: | 0.1473 | at alpha= | 17.5 | deg
Mach: | 0.5 |  |  | Cl=0 at alpha= | -1.8576 | deg
|  |  |  | @ Cl=0.1, Cd= | 0.0048689
|  |  |  | @ Cl=0.4, Cd= | 0.0050457
|  |  |  | @ Cl=0.6, Cd= | 0.0054534
alpha (deg) | Cl | Cd | Cm | Cl/Cd
-16 | -0.6334 | 0.12819 | -0.0592 | -4.9411
-15 | -0.6874 | 0.10173 | -0.0765 | -6.7571
-14.5 | -0.7193 | 0.0883 | -0.0858 | -8.1461
-14 | -0.7389 | 0.07506 | -0.0972 | -9.8441
-13.5 | -0.7683 | 0.0636 | -0.1045 | -12.0802
-13 | -0.7901 | 0.05408 | -0.1094 | -14.6098
-12.5 | -0.8217 | 0.04454 | -0.1137 | -18.4486
-12 | -0.851 | 0.03616 | -0.1161 | -23.5343
-11.5 | -0.8718 | 0.02924 | -0.1164 | -29.8153
-11 | -0.8852 | 0.02332 | -0.1149 | -37.9588
-10.5 | -0.8802 | 0.01885 | -0.1124 | -46.695
-10 | -0.8639 | 0.01527 | -0.109 | -56.575
-9.5 | -0.8341 | 0.01299 | -0.1045 | -64.2109
-9 | -0.7914 | 0.01169 | -0.0994 | -67.6989
-8.5 | -0.741 | 0.01081 | -0.0948 | -68.5476
-8 | -0.6898 | 0.01005 | -0.0901 | -68.6368
-7.5 | -0.6365 | 0.00948 | -0.0857 | -67.1414
-7 | -0.5742 | 0.00895 | -0.083 | -64.1564
-6.5 | -0.5117 | 0.00847 | -0.0808 | -60.4132
-6 | -0.4469 | 0.00802 | -0.0792 | -55.7232
-5.5 | -0.3782 | 0.00766 | -0.0787 | -49.3734
-5 | -0.3161 | 0.00729 | -0.0769 | -43.3608
-4.5 | -0.2578 | 0.00698 | -0.0746 | -36.9341
-4 | -0.2037 | 0.00664 | -0.0715 | -30.6777
-3.5 | -0.1519 | 0.0063 | -0.0681 | -24.1111
-3 | -0.103 | 0.00589 | -0.0642 | -17.4873
-2.5 | -0.0578 | 0.00548 | -0.0596 | -10.5474
-2 | -0.0149 | 0.00514 | -0.0545 | -2.8988
-1.5 | 0.0374 | 0.00493 | -0.0513 | 7.5862
-1 | 0.0954 | 0.00487 | -0.0493 | 19.5893
0 | 0.218 | 0.00484 | -0.0469 | 45.0413
0.5 | 0.2817 | 0.00489 | -0.0462 | 57.6074
1 | 0.347 | 0.00496 | -0.0459 | 69.9597
2 | 0.483 | 0.00518 | -0.0464 | 93.2432
2.5 | 0.5532 | 0.00531 | -0.047 | 104.1808
3 | 0.625 | 0.00553 | -0.048 | 113.0199
3.5 | 0.706 | 0.00579 | -0.0508 | 121.9344
4 | 0.7716 | 0.00631 | -0.0506 | 122.2821
4.5 | 0.8214 | 0.00709 | -0.0473 | 115.8533
5 | 0.8722 | 0.00777 | -0.044 | 112.2523
6 | 0.9513 | 0.00982 | -0.0341 | 96.8737
6.5 | 0.9946 | 0.01083 | -0.0299 | 91.8375
7 | 1.0343 | 0.01207 | -0.0254 | 85.6918
7.5 | 1.0694 | 0.01364 | -0.0206 | 78.4018
8 | 1.1125 | 0.01502 | -0.0169 | 74.0679
8.5 | 1.1538 | 0.01662 | -0.0131 | 69.4224
9 | 1.1903 | 0.0186 | -0.0092 | 63.9946
10 | 1.2527 | 0.02372 | -0.0014 | 52.812
10.5 | 1.2864 | 0.02642 | 0.002 | 48.6904
11 | 1.3178 | 0.02947 | 0.0052 | 44.7167
11.5 | 1.3473 | 0.033 | 0.008 | 40.8273
12 | 1.3767 | 0.03733 | 0.0095 | 36.8792
12.5 | 1.3838 | 0.04256 | 0.0127 | 32.5141
13 | 1.3803 | 0.04888 | 0.0153 | 28.2385
13.5 | 1.3629 | 0.05663 | 0.0169 | 24.0667
14 | 1.3089 | 0.06809 | 0.0165 | 19.2231
14.5 | 1.3075 | 0.07536 | 0.0161 | 17.3501
15 | 1.2697 | 0.08652 | 0.0133 | 14.6752
15.5 | 1.2399 | 0.0975 | 0.0096 | 12.7169
16 | 1.2013 | 0.11015 | 0.0041 | 10.906
16.5 | 1.1719 | 0.12226 | -0.0019 | 9.5853
17 | 1.1468 | 0.13449 | -0.0085 | 8.527
17.5 | 1.1202 | 0.1473 | -0.0161 | 7.6049

## 89. Re 7M Mach 0.00 (1)
BIGFOIL.COM POLAR EXPORT
NACA63A317
NACA63A317 |  |  |  | Cl Max: | 1.55 | at alpha= | 14 | deg
JavaFoil+Calcfoil stall+Eppler ext transition |  |  |  | L/D Max: | 118.863 | at alpha= | 4 | deg
Re: | 7000000 |  |  | Cd Min: | 0.00558 | at alpha= | -1 | deg
Mach: | 0 |  |  | Cl=0 at alpha= | -2.4355 | deg
|  |  |  | @ Cl=0.1, Cd= | 0.0056027
|  |  |  | @ Cl=0.4, Cd= | 0.0057259
|  |  |  | @ Cl=0.6, Cd= | 0.0060605
alpha (deg) | Cl | Cd | Cm | Cl/Cd
-20 | -0.956 | 0.1076 | -0.019 | -8.882
-19.5 | -0.987 | 0.09303 | -0.02 | -10.609
-19 | -1.018 | 0.07936 | -0.022 | -12.826
-18.5 | -1.054 | 0.06244 | -0.023 | -16.882
-18 | -1.082 | 0.05186 | -0.025 | -20.865
-17.5 | -1.1 | 0.04662 | -0.026 | -23.585
-17 | -1.121 | 0.03885 | -0.027 | -28.844
-16.5 | -1.127 | 0.03445 | -0.028 | -32.703
-16 | -1.13 | 0.02994 | -0.029 | -37.744
-15.5 | -1.128 | 0.02708 | -0.03 | -41.655
-15 | -1.124 | 0.0239 | -0.031 | -47.017
-14.5 | -1.115 | 0.02142 | -0.032 | -52.033
-14 | -1.101 | 0.01959 | -0.033 | -56.208
-13.5 | -1.084 | 0.01772 | -0.034 | -61.182
-13 | -1.066 | 0.01596 | -0.035 | -66.743
-12.5 | -1.048 | 0.0141 | -0.037 | -74.324
-12 | -1.02 | 0.01305 | -0.038 | -78.127
-11.5 | -0.987 | 0.01243 | -0.039 | -79.385
-11 | -0.951 | 0.01165 | -0.04 | -81.602
-10.5 | -0.91 | 0.01117 | -0.041 | -81.502
-10 | -0.875 | 0.01027 | -0.042 | -85.247
-9.5 | -0.827 | 0.00983 | -0.043 | -84.131
-9 | -0.776 | 0.0095 | -0.044 | -81.625
-8.5 | -0.722 | 0.00916 | -0.045 | -78.793
-8 | -0.667 | 0.00881 | -0.046 | -75.705
-7.5 | -0.611 | 0.00853 | -0.047 | -71.618
-7 | -0.554 | 0.00828 | -0.047 | -66.833
-6.5 | -0.495 | 0.00789 | -0.048 | -62.768
-6 | -0.436 | 0.00768 | -0.049 | -56.823
-5.5 | -0.376 | 0.00744 | -0.05 | -50.542
-5 | -0.316 | 0.00713 | -0.051 | -44.271
-4.5 | -0.255 | 0.00683 | -0.052 | -37.299
-4 | -0.193 | 0.00646 | -0.053 | -29.934
-3.5 | -0.132 | 0.00615 | -0.054 | -21.386
-3 | -0.07 | 0.00588 | -0.055 | -11.863
-2.5 | -0.008 | 0.00565 | -0.056 | -1.368
-2 | 0.054 | 0.00561 | -0.056 | 9.7
-1.5 | 0.117 | 0.0056 | -0.057 | 20.808
-1 | 0.179 | 0.00558 | -0.058 | 32.024
-0.5 | 0.241 | 0.0056 | -0.059 | 42.997
0 | 0.303 | 0.0056 | -0.06 | 54.109
0.5 | 0.365 | 0.00568 | -0.061 | 64.299
1 | 0.426 | 0.00576 | -0.062 | 73.979
1.5 | 0.488 | 0.00585 | -0.063 | 83.303
2 | 0.549 | 0.00597 | -0.063 | 92.003
2.5 | 0.611 | 0.00608 | -0.064 | 100.416
3 | 0.672 | 0.00622 | -0.065 | 108.059
3.5 | 0.734 | 0.00641 | -0.066 | 114.492
4 | 0.795 | 0.00668 | -0.067 | 118.863
4.5 | 0.855 | 0.00734 | -0.068 | 116.486
5 | 0.915 | 0.00783 | -0.069 | 116.788
5.5 | 0.974 | 0.00829 | -0.069 | 117.452
6 | 1.032 | 0.00918 | -0.07 | 112.392
6.5 | 1.088 | 0.00972 | -0.071 | 111.891
7 | 1.143 | 0.01052 | -0.072 | 108.652
7.5 | 1.19 | 0.01098 | -0.072 | 108.43
8 | 1.235 | 0.0115 | -0.073 | 107.391
8.5 | 1.281 | 0.01212 | -0.073 | 105.698
9 | 1.325 | 0.01291 | -0.074 | 102.658
9.5 | 1.366 | 0.01393 | -0.075 | 98.023
10 | 1.404 | 0.01456 | -0.075 | 96.467
10.5 | 1.44 | 0.01524 | -0.076 | 94.469
11 | 1.472 | 0.01594 | -0.077 | 92.364
11.5 | 1.497 | 0.01676 | -0.077 | 89.34
12 | 1.517 | 0.01769 | -0.078 | 85.748
12.5 | 1.532 | 0.01866 | -0.078 | 82.077
13 | 1.542 | 0.01964 | -0.079 | 78.51
13.5 | 1.548 | 0.02083 | -0.079 | 74.322
14 | 1.55 | 0.02205 | -0.08 | 70.265
14.5 | 1.546 | 0.02355 | -0.08 | 65.657
15 | 1.538 | 0.02513 | -0.08 | 61.203
15.5 | 1.526 | 0.02688 | -0.081 | 56.748
16 | 1.508 | 0.02855 | -0.081 | 52.813
16.5 | 1.486 | 0.03104 | -0.081 | 47.88
17 | 1.459 | 0.03333 | -0.081 | 43.761
17.5 | 1.426 | 0.03625 | -0.081 | 39.341
18 | 1.389 | 0.04038 | -0.081 | 34.401
18.5 | 1.351 | 0.04421 | -0.081 | 30.57
19 | 1.31 | 0.04957 | -0.081 | 26.429

## 90. Re 7M Mach 0.00 (2)
BIGFOIL.COM POLAR EXPORT
NACA63A317
NACA63A317 |  |  |  | Cl Max: | 1.6819 | at alpha= | 20 | deg
XFOIL ncrit=9 |  |  |  | L/D Max: | 119.298 | at alpha= | 4 | deg
Re: | 7000000 |  |  | Cd Min: | 0.05835 | at alpha= | 20 | deg
Mach: | 0 |  |  | Cl=0 at alpha= | -2.143 | deg
|  |  |  | @ Cl=0.1, Cd= | 0.0045529
|  |  |  | @ Cl=0.4, Cd= | 0.0046547
|  |  |  | @ Cl=0.6, Cd= | 0.0052939
alpha (deg) | Cl | Cd | Cm | Cl/Cd
-20 | -1.4806 | 0.03914 | -0.0764 | -37.8283
-19.5 | -1.4693 | 0.03549 | -0.0768 | -41.4004
-19 | -1.4633 | 0.03161 | -0.0766 | -46.2923
-18.5 | -1.449 | 0.02859 | -0.0762 | -50.6821
-18 | -1.4297 | 0.0261 | -0.0755 | -54.7778
-17.5 | -1.4074 | 0.02396 | -0.0746 | -58.7396
-17 | -1.3913 | 0.02163 | -0.0729 | -64.3227
-16.5 | -1.3557 | 0.01949 | -0.0743 | -69.5587
-16 | -1.3154 | 0.01777 | -0.0754 | -74.0236
-15.5 | -1.2831 | 0.01608 | -0.0751 | -79.7948
-15 | -1.25 | 0.01506 | -0.0735 | -83.0013
-14.5 | -1.2196 | 0.01402 | -0.0711 | -86.99
-14 | -1.1846 | 0.01326 | -0.0689 | -89.3363
-13.5 | -1.1467 | 0.01264 | -0.0667 | -90.7199
-13 | -1.1057 | 0.01211 | -0.0649 | -91.3047
-12.5 | -1.0643 | 0.01165 | -0.0629 | -91.3562
-12 | -1.0243 | 0.01116 | -0.0606 | -91.7832
-11.5 | -0.9782 | 0.01057 | -0.0594 | -92.5449
-11 | -0.9295 | 0.01008 | -0.0587 | -92.2123
-10.5 | -0.8789 | 0.00969 | -0.0583 | -90.7018
-10 | -0.827 | 0.00935 | -0.058 | -88.4492
-9 | -0.7228 | 0.00864 | -0.0575 | -83.6574
-8.5 | -0.669 | 0.00835 | -0.0575 | -80.1198
-8 | -0.6158 | 0.00801 | -0.0573 | -76.8789
-7.5 | -0.5613 | 0.00771 | -0.0575 | -72.8016
-6.5 | -0.4492 | 0.00716 | -0.0583 | -62.7374
-6 | -0.3898 | 0.0069 | -0.0594 | -56.4928
-5.5 | -0.3289 | 0.00667 | -0.0608 | -49.3103
-5 | -0.276 | 0.00641 | -0.0604 | -43.0577
-4.5 | -0.2234 | 0.0062 | -0.0599 | -36.0323
-4 | -0.174 | 0.00592 | -0.0588 | -29.3919
-3 | -0.0786 | 0.00536 | -0.0556 | -14.6642
-2.5 | -0.0332 | 0.00503 | -0.0536 | -6.6004
-2 | 0.0133 | 0.00478 | -0.0517 | 2.7824
-1.5 | 0.0626 | 0.00461 | -0.0504 | 13.5792
-1 | 0.115 | 0.00453 | -0.0497 | 25.3863
-0.5 | 0.1677 | 0.00451 | -0.0491 | 37.184
0 | 0.2218 | 0.0045 | -0.0488 | 49.2889
0.5 | 0.2749 | 0.00456 | -0.0483 | 60.2851
1 | 0.3301 | 0.00458 | -0.0482 | 72.0742
1.5 | 0.3862 | 0.00463 | -0.0484 | 83.4125
2 | 0.4421 | 0.00473 | -0.0486 | 93.4672
2.5 | 0.4984 | 0.00487 | -0.0489 | 102.3409
3 | 0.5572 | 0.00502 | -0.0497 | 110.996
3.5 | 0.6119 | 0.00537 | -0.0499 | 113.9479
4 | 0.68 | 0.0057 | -0.0531 | 119.2982
4.5 | 0.7341 | 0.0065 | -0.0536 | 112.9385
5 | 0.7888 | 0.00683 | -0.0538 | 115.4905
5.5 | 0.8334 | 0.00738 | -0.0519 | 112.9268
6 | 0.8774 | 0.00794 | -0.0499 | 110.5038
6.5 | 0.9236 | 0.00841 | -0.0485 | 109.8216
7 | 0.9683 | 0.00892 | -0.0468 | 108.5538
7.5 | 1.0122 | 0.00946 | -0.045 | 106.9979
8 | 1.0565 | 0.00991 | -0.0433 | 106.6095
8.5 | 1.0998 | 0.01039 | -0.0415 | 105.8518
9 | 1.1407 | 0.01096 | -0.0394 | 104.0785
9.5 | 1.1796 | 0.01161 | -0.037 | 101.6021
10 | 1.2176 | 0.01231 | -0.0347 | 98.9115
10.5 | 1.2556 | 0.01303 | -0.0326 | 96.3622
11 | 1.2921 | 0.01384 | -0.0303 | 93.3598
11.5 | 1.3198 | 0.01458 | -0.0264 | 90.5213
12 | 1.3778 | 0.01549 | -0.0291 | 88.9477
12.5 | 1.4075 | 0.01672 | -0.0263 | 84.1806
13.5 | 1.4669 | 0.01935 | -0.0214 | 75.8088
14 | 1.4916 | 0.02105 | -0.0188 | 70.8599
14.5 | 1.5184 | 0.02273 | -0.0167 | 66.8016
15 | 1.5416 | 0.02473 | -0.0144 | 62.3372
15.5 | 1.5627 | 0.02698 | -0.0123 | 57.9207
16 | 1.5851 | 0.02926 | -0.0106 | 54.1729
16.5 | 1.6043 | 0.03186 | -0.0089 | 50.3547
17 | 1.6233 | 0.03459 | -0.0075 | 46.9297
17.5 | 1.6377 | 0.03781 | -0.0061 | 43.3139
18 | 1.6536 | 0.04101 | -0.0051 | 40.3219
18.5 | 1.6619 | 0.04503 | -0.004 | 36.9065
19 | 1.6705 | 0.04912 | -0.0034 | 34.0086
19.5 | 1.6757 | 0.05373 | -0.0029 | 31.1874
20 | 1.6819 | 0.05835 | -0.0028 | 28.8243

## 91. Re 7M Mach 0.10 (1)
BIGFOIL.COM POLAR EXPORT
NACA63A317
NACA63A317 |  |  |  | Cl Max: | 1.538 | at alpha= | 13.5 | deg
JavaFoil+Calcfoil stall+Eppler ext transition |  |  |  | L/D Max: | 119.311 | at alpha= | 4.5 | deg
Re: | 7000000 |  |  | Cd Min: | 0.0056 | at alpha= | -1.5 | deg
Mach: | 0.1 |  |  | Cl=0 at alpha= | -2.4365 | deg
|  |  |  | @ Cl=0.1, Cd= | 0.0056027
|  |  |  | @ Cl=0.4, Cd= | 0.0057333
|  |  |  | @ Cl=0.6, Cd= | 0.0060929
alpha (deg) | Cl | Cd | Cm | Cl/Cd
-20 | -0.897 | 0.12282 | -0.018 | -7.305
-19.5 | -0.93 | 0.1082 | -0.019 | -8.592
-19 | -0.964 | 0.09243 | -0.021 | -10.433
-18.5 | -0.999 | 0.07769 | -0.023 | -12.854
-18 | -1.037 | 0.06085 | -0.024 | -17.043
-17.5 | -1.068 | 0.04968 | -0.026 | -21.49
-17 | -1.09 | 0.04279 | -0.027 | -25.471
-16.5 | -1.102 | 0.03655 | -0.028 | -30.157
-16 | -1.11 | 0.03127 | -0.029 | -35.512
-15.5 | -1.111 | 0.02827 | -0.03 | -39.302
-15 | -1.109 | 0.025 | -0.031 | -44.363
-14.5 | -1.102 | 0.0225 | -0.032 | -48.984
-14 | -1.092 | 0.0202 | -0.033 | -54.052
-13.5 | -1.078 | 0.01823 | -0.034 | -59.115
-13 | -1.059 | 0.01656 | -0.035 | -63.96
-12.5 | -1.043 | 0.01448 | -0.037 | -72.079
-12 | -1.018 | 0.01328 | -0.038 | -76.663
-11.5 | -0.987 | 0.01252 | -0.039 | -78.816
-11 | -0.951 | 0.0118 | -0.04 | -80.609
-10.5 | -0.912 | 0.01129 | -0.041 | -80.755
-10 | -0.877 | 0.01041 | -0.042 | -84.321
-9.5 | -0.829 | 0.00995 | -0.043 | -83.326
-9 | -0.778 | 0.00954 | -0.044 | -81.607
-8.5 | -0.725 | 0.00919 | -0.045 | -78.84
-8 | -0.67 | 0.00891 | -0.046 | -75.177
-7.5 | -0.614 | 0.00862 | -0.047 | -71.18
-7 | -0.556 | 0.00837 | -0.048 | -66.461
-6.5 | -0.498 | 0.00791 | -0.049 | -62.873
-6 | -0.438 | 0.00772 | -0.049 | -56.742
-5.5 | -0.378 | 0.00745 | -0.05 | -50.736
-5 | -0.317 | 0.00712 | -0.051 | -44.536
-4.5 | -0.256 | 0.00686 | -0.052 | -37.316
-4 | -0.194 | 0.00649 | -0.053 | -29.915
-3.5 | -0.132 | 0.00616 | -0.054 | -21.459
-3 | -0.07 | 0.00589 | -0.055 | -11.898
-2.5 | -0.008 | 0.00566 | -0.056 | -1.373
-2 | 0.055 | 0.00561 | -0.057 | 9.745
-1.5 | 0.117 | 0.0056 | -0.058 | 20.903
-1 | 0.18 | 0.00561 | -0.058 | 32.032
-0.5 | 0.242 | 0.0056 | -0.059 | 43.183
0 | 0.304 | 0.00565 | -0.06 | 53.925
0.5 | 0.367 | 0.00569 | -0.061 | 64.509
1 | 0.428 | 0.00577 | -0.062 | 74.225
1.5 | 0.49 | 0.00587 | -0.063 | 83.567
2 | 0.552 | 0.006 | -0.064 | 92.006
2.5 | 0.614 | 0.00612 | -0.065 | 100.276
3 | 0.676 | 0.00626 | -0.065 | 107.925
3.5 | 0.737 | 0.00642 | -0.066 | 114.878
4 | 0.798 | 0.00677 | -0.067 | 118.025
4.5 | 0.859 | 0.0072 | -0.068 | 119.311
5 | 0.919 | 0.0079 | -0.069 | 116.32
5.5 | 0.979 | 0.00837 | -0.07 | 116.939
6 | 1.037 | 0.00922 | -0.071 | 112.376
6.5 | 1.093 | 0.00985 | -0.071 | 110.998
7 | 1.148 | 0.01059 | -0.072 | 108.37
7.5 | 1.193 | 0.0111 | -0.073 | 107.451
8 | 1.239 | 0.01162 | -0.073 | 106.68
8.5 | 1.285 | 0.01224 | -0.074 | 105.055
9 | 1.329 | 0.01306 | -0.074 | 101.749
9.5 | 1.369 | 0.01409 | -0.075 | 97.202
10 | 1.407 | 0.01473 | -0.076 | 95.563
10.5 | 1.442 | 0.01544 | -0.076 | 93.394
11 | 1.473 | 0.01615 | -0.077 | 91.197
11.5 | 1.496 | 0.01699 | -0.077 | 88.095
12 | 1.514 | 0.018 | -0.078 | 84.129
12.5 | 1.527 | 0.01901 | -0.078 | 80.318
13 | 1.535 | 0.0202 | -0.079 | 75.965
13.5 | 1.538 | 0.02139 | -0.079 | 71.883
14 | 1.536 | 0.02253 | -0.08 | 68.204
14.5 | 1.529 | 0.02417 | -0.08 | 63.267
15 | 1.517 | 0.02583 | -0.081 | 58.738
15.5 | 1.5 | 0.02752 | -0.081 | 54.522
16 | 1.478 | 0.02959 | -0.081 | 49.937
16.5 | 1.451 | 0.03223 | -0.081 | 45.024
17 | 1.419 | 0.0347 | -0.081 | 40.888
17.5 | 1.378 | 0.03905 | -0.081 | 35.294
18 | 1.338 | 0.04245 | -0.081 | 31.526
18.5 | 1.293 | 0.04782 | -0.081 | 27.043

## 92. Re 7M Mach 0.10 (2)
BIGFOIL.COM POLAR EXPORT
NACA63A317
NACA63A317 |  |  |  | Cl Max: | 1.6736 | at alpha= | 20 | deg
XFOIL ncrit=9 |  |  |  | L/D Max: | 119.825 | at alpha= | 4 | deg
Re: | 7000000 |  |  | Cd Min: | 0.06147 | at alpha= | 20 | deg
Mach: | 0.1 |  |  | Cl=0 at alpha= | -2.1373 | deg
|  |  |  | @ Cl=0.1, Cd= | 0.0045554
|  |  |  | @ Cl=0.4, Cd= | 0.0046621
|  |  |  | @ Cl=0.6, Cd= | 0.0052508
alpha (deg) | Cl | Cd | Cm | Cl/Cd
-20 | -1.4666 | 0.04253 | -0.0783 | -34.4839
-19.5 | -1.4592 | 0.03826 | -0.0789 | -38.139
-19 | -1.4542 | 0.03404 | -0.079 | -42.7203
-18.5 | -1.4417 | 0.03073 | -0.0787 | -46.9151
-18 | -1.4252 | 0.02785 | -0.0781 | -51.1741
-17.5 | -1.4039 | 0.0255 | -0.0773 | -55.0549
-17 | -1.3894 | 0.02287 | -0.0756 | -60.7521
-16 | -1.3186 | 0.0189 | -0.0769 | -69.7672
-15.5 | -1.2825 | 0.01683 | -0.0779 | -76.2032
-15 | -1.2499 | 0.01566 | -0.0764 | -79.8148
-14.5 | -1.2213 | 0.01442 | -0.0739 | -84.6949
-14 | -1.1871 | 0.01355 | -0.0716 | -87.6089
-13.5 | -1.1501 | 0.01287 | -0.0692 | -89.3629
-13 | -1.1098 | 0.01228 | -0.0671 | -90.3746
-12.5 | -1.0674 | 0.01179 | -0.0653 | -90.5344
-12 | -1.0269 | 0.01133 | -0.0628 | -90.6355
-11.5 | -0.9829 | 0.01074 | -0.061 | -91.5177
-11 | -0.9345 | 0.01021 | -0.0601 | -91.5279
-10.5 | -0.8837 | 0.00978 | -0.0595 | -90.3579
-10 | -0.8317 | 0.00942 | -0.0591 | -88.2909
-9.5 | -0.7793 | 0.00907 | -0.0588 | -85.9206
-9 | -0.7267 | 0.0087 | -0.0584 | -83.5287
-8.5 | -0.6727 | 0.0084 | -0.0583 | -80.0833
-8 | -0.6191 | 0.00806 | -0.0581 | -76.8114
-7.5 | -0.5644 | 0.00775 | -0.0582 | -72.8258
-7 | -0.5081 | 0.00747 | -0.0585 | -68.0187
-6.5 | -0.4515 | 0.0072 | -0.0589 | -62.7083
-6 | -0.3921 | 0.00693 | -0.0599 | -56.5801
-5.5 | -0.3309 | 0.00669 | -0.0613 | -49.4619
-5 | -0.2774 | 0.00643 | -0.0609 | -43.1415
-4.5 | -0.2246 | 0.00622 | -0.0604 | -36.1093
-4 | -0.175 | 0.00594 | -0.0592 | -29.4613
-3.5 | -0.1261 | 0.00569 | -0.0578 | -22.1617
-3 | -0.0794 | 0.00538 | -0.0559 | -14.7584
-2.5 | -0.0338 | 0.00505 | -0.0538 | -6.6931
-2 | 0.0128 | 0.00479 | -0.0519 | 2.6722
-1.5 | 0.0622 | 0.00462 | -0.0505 | 13.4632
-1 | 0.1149 | 0.00453 | -0.0498 | 25.3642
-0.5 | 0.168 | 0.00451 | -0.0492 | 37.2506
0 | 0.2222 | 0.00451 | -0.0488 | 49.2683
0.5 | 0.2757 | 0.00456 | -0.0483 | 60.4605
1 | 0.3311 | 0.00459 | -0.0483 | 72.1351
1.5 | 0.3876 | 0.00464 | -0.0485 | 83.5345
2 | 0.4438 | 0.00474 | -0.0486 | 93.6287
2.5 | 0.5006 | 0.00488 | -0.0489 | 102.582
3 | 0.5595 | 0.00503 | -0.0497 | 111.2326
4 | 0.6842 | 0.00571 | -0.0533 | 119.8249
5 | 0.7912 | 0.00686 | -0.0534 | 115.3353
5.5 | 0.8358 | 0.0074 | -0.0514 | 112.9459
6 | 0.8804 | 0.00797 | -0.0495 | 110.4642
6.5 | 0.9268 | 0.00845 | -0.048 | 109.6805
7 | 0.9717 | 0.00898 | -0.0462 | 108.2071
7.5 | 1.0152 | 0.00953 | -0.0443 | 106.5268
8 | 1.0595 | 0.01 | -0.0424 | 105.95
8.5 | 1.1027 | 0.01049 | -0.0405 | 105.1192
9 | 1.1431 | 0.0111 | -0.0383 | 102.982
9.5 | 1.1824 | 0.01175 | -0.0359 | 100.6298
10 | 1.2193 | 0.01253 | -0.0334 | 97.3105
10.5 | 1.2571 | 0.0133 | -0.0311 | 94.5188
11.5 | 1.3218 | 0.0149 | -0.0249 | 88.7114
12 | 1.3795 | 0.01591 | -0.0274 | 86.7065
12.5 | 1.4092 | 0.01719 | -0.0246 | 81.9779
13 | 1.44 | 0.01847 | -0.0221 | 77.9643
13.5 | 1.4676 | 0.02002 | -0.0196 | 73.3067
14 | 1.4924 | 0.02181 | -0.0169 | 68.4273
14.5 | 1.5182 | 0.02366 | -0.0147 | 64.1674
15 | 1.5418 | 0.02573 | -0.0125 | 59.9223
15.5 | 1.5633 | 0.02807 | -0.0105 | 55.6929
16 | 1.5849 | 0.03051 | -0.0087 | 51.9469
16.5 | 1.6029 | 0.03333 | -0.0071 | 48.0918
17 | 1.6212 | 0.03626 | -0.0056 | 44.7104
17.5 | 1.6336 | 0.03976 | -0.0042 | 41.0865
18 | 1.6489 | 0.04318 | -0.0033 | 38.1867
18.5 | 1.6546 | 0.04759 | -0.0023 | 34.7678
19 | 1.6611 | 0.05206 | -0.0017 | 31.9074
19.5 | 1.6685 | 0.05662 | -0.0014 | 29.4684
20 | 1.6736 | 0.06147 | -0.0014 | 27.2263

## 93. Re 7M Mach 0.25 (1)
BIGFOIL.COM POLAR EXPORT
NACA63A317
NACA63A317 |  |  |  | Cl Max: | 1.484 | at alpha= | 12 | deg
JavaFoil+Calcfoil stall+Eppler ext transition |  |  |  | L/D Max: | 121.096 | at alpha= | 4 | deg
Re: | 7000000 |  |  | Cd Min: | 0.00565 | at alpha= | -1 | deg
Mach: | 0.25 |  |  | Cl=0 at alpha= | -2.4375 | deg
|  |  |  | @ Cl=0.1, Cd= | 0.0056731
|  |  |  | @ Cl=0.4, Cd= | 0.0057729
|  |  |  | @ Cl=0.6, Cd= | 0.006137
alpha (deg) | Cl | Cd | Cm | Cl/Cd
-18.5 | -0.649 | 0.14268 | -0.017 | -4.549
-18 | -0.705 | 0.13127 | -0.018 | -5.369
-17.5 | -0.757 | 0.12069 | -0.019 | -6.27
-17 | -0.809 | 0.10558 | -0.021 | -7.659
-16.5 | -0.855 | 0.08551 | -0.024 | -10.001
-16 | -0.911 | 0.06008 | -0.027 | -15.159
-15.5 | -0.956 | 0.04349 | -0.029 | -21.976
-15 | -0.983 | 0.0358 | -0.031 | -27.454
-14.5 | -1.003 | 0.02959 | -0.032 | -33.907
-14 | -1.016 | 0.02478 | -0.034 | -41.005
-13.5 | -1.019 | 0.02192 | -0.035 | -46.487
-13 | -1.014 | 0.01975 | -0.036 | -51.361
-12.5 | -1.005 | 0.01753 | -0.037 | -57.366
-12 | -0.99 | 0.01586 | -0.038 | -62.428
-11.5 | -0.975 | 0.01389 | -0.04 | -70.188
-11 | -0.947 | 0.01295 | -0.041 | -73.141
-10.5 | -0.914 | 0.0121 | -0.042 | -75.593
-10 | -0.876 | 0.01146 | -0.043 | -76.449
-9.5 | -0.834 | 0.00949 | -0.044 | -87.894
-9 | -0.792 | 0.01 | -0.045 | -79.262
-8.5 | -0.74 | 0.00955 | -0.046 | -77.405
-8 | -0.685 | 0.00921 | -0.047 | -74.294
-7.5 | -0.628 | 0.0089 | -0.048 | -70.586
-7 | -0.57 | 0.00841 | -0.049 | -67.757
-6.5 | -0.51 | 0.00807 | -0.05 | -63.178
-6 | -0.45 | 0.00781 | -0.051 | -57.536
-5.5 | -0.388 | 0.00763 | -0.052 | -50.864
-5 | -0.326 | 0.0073 | -0.053 | -44.609
-4.5 | -0.263 | 0.00697 | -0.054 | -37.739
-4 | -0.2 | 0.00661 | -0.055 | -30.193
-3.5 | -0.136 | 0.00627 | -0.055 | -21.659
-3 | -0.072 | 0.00601 | -0.056 | -11.973
-2.5 | -0.008 | 0.00571 | -0.057 | -1.4
-2 | 0.056 | 0.00568 | -0.058 | 9.898
-1.5 | 0.12 | 0.00567 | -0.059 | 21.241
-1 | 0.185 | 0.00565 | -0.06 | 32.682
-0.5 | 0.249 | 0.00565 | -0.061 | 44.005
0 | 0.313 | 0.00569 | -0.062 | 54.938
0.5 | 0.377 | 0.00574 | -0.063 | 65.725
1 | 0.44 | 0.00583 | -0.064 | 75.5
1.5 | 0.504 | 0.00592 | -0.065 | 85.004
2 | 0.567 | 0.00607 | -0.066 | 93.397
2.5 | 0.631 | 0.0062 | -0.066 | 101.828
3 | 0.694 | 0.00635 | -0.067 | 109.386
3.5 | 0.757 | 0.00654 | -0.068 | 115.792
4 | 0.82 | 0.00677 | -0.069 | 121.096
4.5 | 0.882 | 0.0074 | -0.07 | 119.24
5 | 0.944 | 0.0082 | -0.071 | 115.103
5.5 | 1.005 | 0.00875 | -0.072 | 114.77
6 | 1.064 | 0.00964 | -0.073 | 110.283
6.5 | 1.121 | 0.01044 | -0.073 | 107.357
7 | 1.167 | 0.01115 | -0.074 | 104.616
7.5 | 1.216 | 0.01164 | -0.074 | 104.418
8 | 1.263 | 0.01229 | -0.075 | 102.773
8.5 | 1.308 | 0.013 | -0.076 | 100.58
9 | 1.349 | 0.01419 | -0.076 | 95.064
9.5 | 1.386 | 0.01502 | -0.077 | 92.274
10 | 1.42 | 0.01576 | -0.078 | 90.113
10.5 | 1.448 | 0.01669 | -0.078 | 86.735
11 | 1.47 | 0.01756 | -0.079 | 83.675
11.5 | 1.481 | 0.0186 | -0.079 | 79.606
12 | 1.484 | 0.01996 | -0.08 | 74.347
12.5 | 1.481 | 0.02126 | -0.08 | 69.628
13 | 1.469 | 0.02271 | -0.081 | 64.692
13.5 | 1.449 | 0.02447 | -0.081 | 59.202
14 | 1.421 | 0.02613 | -0.081 | 54.368
14.5 | 1.382 | 0.02829 | -0.082 | 48.86
15 | 1.333 | 0.03171 | -0.082 | 42.051
15.5 | 1.28 | 0.03482 | -0.082 | 36.754
16 | 1.218 | 0.0388 | -0.082 | 31.385
16.5 | 1.141 | 0.04725 | -0.08 | 24.155
17 | 1.061 | 0.05348 | -0.08 | 19.844

## 94. Re 7M Mach 0.25 (2)
BIGFOIL.COM POLAR EXPORT
NACA63A317
NACA63A317 |  |  |  | Cl Max: | 1.6168 | at alpha= | 19 | deg
XFOIL ncrit=9 |  |  |  | L/D Max: | 121.293 | at alpha= | 4 | deg
Re: | 7000000 |  |  | Cd Min: | 0.08164 | at alpha= | 20 | deg
Mach: | 0.25 |  |  | Cl=0 at alpha= | -2.1078 | deg
|  |  |  | @ Cl=0.1, Cd= | 0.0046086
|  |  |  | @ Cl=0.4, Cd= | 0.00471
|  |  |  | @ Cl=0.6, Cd= | 0.0052648
alpha (deg) | Cl | Cd | Cm | Cl/Cd
-20 | -1.3331 | 0.06871 | -0.0807 | -19.4018
-19.5 | -1.3457 | 0.06089 | -0.0839 | -22.1005
-19 | -1.3648 | 0.05275 | -0.0869 | -25.873
-18.5 | -1.3617 | 0.04725 | -0.0882 | -28.819
-18 | -1.3608 | 0.04176 | -0.0892 | -32.5862
-17.5 | -1.3496 | 0.03754 | -0.0893 | -35.951
-17 | -1.354 | 0.03242 | -0.0889 | -41.7643
-16.5 | -1.3467 | 0.02861 | -0.0875 | -47.071
-15.5 | -1.2874 | 0.02252 | -0.0886 | -57.167
-15 | -1.2418 | 0.02046 | -0.09 | -60.694
-14.5 | -1.2222 | 0.01788 | -0.0879 | -68.3557
-14 | -1.193 | 0.01606 | -0.0858 | -74.2839
-13.5 | -1.1604 | 0.01468 | -0.0833 | -79.0463
-13 | -1.1248 | 0.01361 | -0.0805 | -82.6451
-12.5 | -1.0852 | 0.01281 | -0.0777 | -84.7151
-12 | -1.0435 | 0.01211 | -0.0748 | -86.1685
-11.5 | -0.9984 | 0.01154 | -0.0723 | -86.5165
-11 | -0.9557 | 0.011 | -0.0693 | -86.8818
-10.5 | -0.9086 | 0.01043 | -0.0671 | -87.1141
-10 | -0.8562 | 0.00991 | -0.0659 | -86.3976
-9.5 | -0.8022 | 0.00947 | -0.0649 | -84.7096
-9 | -0.7472 | 0.0091 | -0.0641 | -82.1099
-8.5 | -0.6926 | 0.00869 | -0.0633 | -79.7008
-8 | -0.6366 | 0.00836 | -0.0628 | -76.1483
-7.5 | -0.5803 | 0.00801 | -0.0624 | -72.4469
-7 | -0.5232 | 0.00768 | -0.0622 | -68.125
-6.5 | -0.4645 | 0.00737 | -0.0623 | -63.0258
-6 | -0.4041 | 0.00709 | -0.0629 | -56.9958
-5.5 | -0.3414 | 0.00681 | -0.064 | -50.1322
-5 | -0.2852 | 0.00658 | -0.0636 | -43.3435
-4.5 | -0.2317 | 0.00633 | -0.0627 | -36.6035
-4 | -0.1803 | 0.00605 | -0.0613 | -29.8017
-3.5 | -0.1308 | 0.00576 | -0.0596 | -22.7083
-3 | -0.0828 | 0.00548 | -0.0575 | -15.1095
-2.5 | -0.0371 | 0.00512 | -0.055 | -7.2461
-2 | 0.0102 | 0.00483 | -0.0528 | 2.1118
-1.5 | 0.0604 | 0.00466 | -0.0512 | 12.9614
-1 | 0.1143 | 0.00459 | -0.0503 | 24.902
-0.5 | 0.1692 | 0.00454 | -0.0497 | 37.2687
0 | 0.2244 | 0.00456 | -0.0491 | 49.2105
0.5 | 0.2794 | 0.00461 | -0.0485 | 60.6074
1 | 0.335 | 0.00464 | -0.048 | 72.1983
1.5 | 0.3917 | 0.0047 | -0.0478 | 83.3404
2 | 0.4499 | 0.00477 | -0.0479 | 94.3187
2.5 | 0.5088 | 0.00493 | -0.0483 | 103.2049
3 | 0.5695 | 0.00508 | -0.049 | 112.1063
3.5 | 0.6289 | 0.00544 | -0.0496 | 115.6066
4 | 0.7035 | 0.0058 | -0.0536 | 121.2931
4.5 | 0.7502 | 0.00666 | -0.0519 | 112.6426
5 | 0.8046 | 0.00699 | -0.0513 | 115.1073
5.5 | 0.8518 | 0.00757 | -0.0494 | 112.5231
6 | 0.8975 | 0.00819 | -0.0473 | 109.5849
6.5 | 0.9443 | 0.00873 | -0.0453 | 108.1672
7 | 0.9879 | 0.00932 | -0.0428 | 105.9979
7.5 | 1.0296 | 0.00997 | -0.04 | 103.2698
8 | 1.0733 | 0.01056 | -0.0376 | 101.6383
8.5 | 1.1164 | 0.01117 | -0.0352 | 99.9463
9 | 1.1572 | 0.0119 | -0.0325 | 97.2437
9.5 | 1.1953 | 0.01276 | -0.0296 | 93.6755
10 | 1.2295 | 0.01385 | -0.0263 | 88.7726
10.5 | 1.2674 | 0.01484 | -0.0237 | 85.4043
11 | 1.3045 | 0.01593 | -0.0212 | 81.8895
11.5 | 1.3298 | 0.01705 | -0.0165 | 77.9941
12 | 1.3879 | 0.01846 | -0.0188 | 75.1842
12.5 | 1.4166 | 0.02019 | -0.0157 | 70.1634
13 | 1.4467 | 0.02194 | -0.0131 | 65.9389
13.5 | 1.4701 | 0.02423 | -0.0102 | 60.6727
14 | 1.4927 | 0.02671 | -0.0075 | 55.8854
14.5 | 1.5171 | 0.02922 | -0.0052 | 51.9199
15 | 1.5389 | 0.03202 | -0.0031 | 48.0606
15.5 | 1.5588 | 0.03509 | -0.0012 | 44.4229
16 | 1.5737 | 0.03872 | 0.0007 | 40.6431
16.5 | 1.5867 | 0.04263 | 0.0022 | 37.2203
17 | 1.5999 | 0.04671 | 0.0034 | 34.2518
17.5 | 1.6015 | 0.05197 | 0.0045 | 30.8159
18 | 1.6103 | 0.05678 | 0.0051 | 28.3603
18.5 | 1.6145 | 0.06218 | 0.0053 | 25.9649
19 | 1.6168 | 0.0679 | 0.0052 | 23.8115
19.5 | 1.6096 | 0.07487 | 0.0044 | 21.4986
20 | 1.6054 | 0.08164 | 0.0034 | 19.6644

## 95. Re 7M Mach 0.50 (1)
BIGFOIL.COM POLAR EXPORT
NACA63A317
NACA63A317 |  |  |  | Cl Max: | 1.342 | at alpha= | 20 | deg
JavaFoil+Calcfoil stall+Eppler ext transition |  |  |  | L/D Max: | 118.116 | at alpha= | 3.5 | deg
Re: | 7000000 |  |  | Cd Min: | 0.00587 | at alpha= | -1.5 | deg
Mach: | 0.5 |  |  | Cl=0 at alpha= | -2.4375 | deg
|  |  |  | @ Cl=0.1, Cd= | 0.0058943
|  |  |  | @ Cl=0.4, Cd= | 0.0060193
|  |  |  | @ Cl=0.6, Cd= | 0.006407
alpha (deg) | Cl | Cd | Cm | Cl/Cd
-20 | -0.998 | 0.15167 | -0.017 | -6.579
-19.5 | -0.97 | 0.1479 | -0.018 | -6.558
-19 | -0.95 | 0.14173 | -0.02 | -6.704
-18.5 | -0.915 | 0.16078 | -0.019 | -5.692
-18 | -0.886 | 0.13617 | -0.019 | -6.506
-17.5 | -0.857 | 0.12995 | -0.019 | -6.591
-17 | -0.832 | 0.13053 | -0.021 | -6.378
-16.5 | -0.804 | 0.12289 | -0.021 | -6.545
-16 | -0.773 | 0.11799 | -0.021 | -6.552
-15.5 | -0.743 | 0.11522 | -0.02 | -6.448
-15 | -0.715 | 0.11216 | -0.021 | -6.375
-14.5 | -0.689 | 0.10637 | -0.022 | -6.477
-14 | -0.658 | 0.10284 | -0.021 | -6.399
-13.5 | -0.63 | 0.09541 | -0.022 | -6.605
-13 | -0.602 | 0.09828 | -0.022 | -6.123
-12.5 | -0.574 | 0.09078 | -0.023 | -6.322
-12 | -0.549 | 0.07896 | -0.026 | -6.952
-11.5 | -0.574 | 0.03655 | -0.039 | -15.696
-11 | -0.49 | 0.07503 | -0.025 | -6.535
-10.5 | -0.525 | 0.02655 | -0.043 | -19.789
-10 | -0.504 | 0.02031 | -0.045 | -24.826
-9.5 | -0.729 | 0.01744 | -0.047 | -41.782
-9 | -0.76 | 0.01475 | -0.049 | -51.493
-8.5 | -0.75 | 0.01279 | -0.05 | -58.604
-8 | -0.715 | 0.0118 | -0.052 | -60.61
-7.5 | -0.669 | 0.01097 | -0.053 | -61.026
-7 | -0.616 | 0.00937 | -0.054 | -65.716
-6.5 | -0.561 | 0.00941 | -0.056 | -59.62
-6 | -0.497 | 0.00876 | -0.057 | -56.769
-5.5 | -0.431 | 0.0084 | -0.058 | -51.25
-5 | -0.362 | 0.00805 | -0.059 | -45.01
-4.5 | -0.293 | 0.00756 | -0.06 | -38.777
-4 | -0.223 | 0.0072 | -0.061 | -30.912
-3.5 | -0.152 | 0.00673 | -0.062 | -22.534
-3 | -0.08 | 0.00639 | -0.063 | -12.59
-2.5 | -0.009 | 0.00596 | -0.064 | -1.497
-2 | 0.063 | 0.00592 | -0.065 | 10.61
-1.5 | 0.135 | 0.00587 | -0.066 | 22.93
-1 | 0.206 | 0.00589 | -0.067 | 35.038
-0.5 | 0.278 | 0.00592 | -0.068 | 46.99
0 | 0.35 | 0.00597 | -0.069 | 58.578
0.5 | 0.421 | 0.00604 | -0.07 | 69.773
1 | 0.491 | 0.00619 | -0.071 | 79.398
1.5 | 0.562 | 0.0063 | -0.072 | 89.239
2 | 0.633 | 0.0065 | -0.073 | 97.508
2.5 | 0.704 | 0.00668 | -0.074 | 105.509
3 | 0.775 | 0.0069 | -0.075 | 112.322
3.5 | 0.845 | 0.00716 | -0.076 | 118.116
4 | 0.915 | 0.00812 | -0.077 | 112.624
4.5 | 0.983 | 0.00861 | -0.078 | 114.269
5 | 1.043 | 0.00975 | -0.079 | 107
5.5 | 1.104 | 0.0108 | -0.079 | 102.206
6 | 1.162 | 0.01186 | -0.08 | 98.008
6.5 | 1.216 | 0.01306 | -0.081 | 93.074
7 | 1.264 | 0.01406 | -0.081 | 89.912
7.5 | 1.303 | 0.01497 | -0.082 | 87.025
8 | 1.328 | 0.01698 | -0.083 | 78.255
8.5 | 1.333 | 0.01843 | -0.083 | 72.318
9 | 1.302 | 0.02016 | -0.084 | 64.615
9.5 | 1.175 | 0.0222 | -0.084 | 52.919
10 | 0.841 | 0.02526 | -0.085 | 33.315
10.5 | 0.852 | 0.03278 | -0.083 | 25.987
11 | 0.893 | 0.03093 | -0.085 | 28.879
11.5 | 0.792 | 0.08712 | -0.05 | 9.09
12 | 0.927 | 0.0422 | -0.082 | 21.976
12.5 | 0.869 | 0.08315 | -0.064 | 10.455
13 | 0.873 | 0.09291 | -0.05 | 9.396
13.5 | 0.911 | 0.09789 | -0.058 | 9.308
14 | 0.964 | 0.09088 | -0.069 | 10.608
14.5 | 0.958 | 0.10783 | -0.054 | 8.887
15 | 1.042 | 0.08548 | -0.076 | 12.194
15.5 | 1.049 | 0.1041 | -0.071 | 10.08
16 | 1.043 | 0.12141 | -0.058 | 8.594
16.5 | 1.109 | 0.10626 | -0.073 | 10.441
17 | 1.157 | 0.10156 | -0.078 | 11.397
17.5 | 1.127 | 0.13289 | -0.061 | 8.48
18 | 1.19 | 0.11843 | -0.074 | 10.051
18.5 | 1.273 | 0.09251 | -0.085 | 13.757
19 | 1.248 | 0.13188 | -0.076 | 9.463
19.5 | 1.246 | 0.14504 | -0.068 | 8.592
20 | 1.342 | 0.10854 | -0.084 | 12.367

## 96. Re 7M Mach 0.50 (2)
BIGFOIL.COM POLAR EXPORT
NACA63A317
NACA63A317 |  |  |  | Cl Max: | 1.402 | at alpha= | 12.5 | deg
XFOIL ncrit=9 |  |  |  | L/D Max: | 123.164 | at alpha= | 4 | deg
Re: | 7000000 |  |  | Cd Min: | 0.12563 | at alpha= | -16 | deg
Mach: | 0.5 |  |  | Cl=0 at alpha= | -1.898 | deg
|  |  |  | @ Cl=0.1, Cd= | 0.0047866
|  |  |  | @ Cl=0.4, Cd= | 0.0049259
|  |  |  | @ Cl=0.6, Cd= | 0.0053242
alpha (deg) | Cl | Cd | Cm | Cl/Cd
-16 | -0.6506 | 0.12563 | -0.0611 | -5.1787
-15 | -0.6994 | 0.09932 | -0.0792 | -7.0419
-14.5 | -0.729 | 0.08525 | -0.0904 | -8.5513
-14 | -0.7536 | 0.07328 | -0.0988 | -10.2838
-13.5 | -0.7871 | 0.06199 | -0.1054 | -12.6972
-13 | -0.8093 | 0.05254 | -0.1103 | -15.4035
-12.5 | -0.8414 | 0.04309 | -0.1144 | -19.5266
-12 | -0.8703 | 0.03488 | -0.1166 | -24.9513
-11.5 | -0.8906 | 0.02808 | -0.1166 | -31.7165
-11 | -0.9036 | 0.02227 | -0.1149 | -40.5748
-10.5 | -0.8977 | 0.01788 | -0.1121 | -50.2069
-10 | -0.8805 | 0.01445 | -0.1084 | -60.9343
-9.5 | -0.8491 | 0.01242 | -0.1033 | -68.3655
-9 | -0.8044 | 0.01126 | -0.098 | -71.4387
-8.5 | -0.7524 | 0.01044 | -0.0933 | -72.069
-8 | -0.6995 | 0.00979 | -0.0886 | -71.4505
-7.5 | -0.6447 | 0.0092 | -0.0844 | -70.0761
-7 | -0.5802 | 0.00874 | -0.0821 | -66.3844
-6 | -0.4524 | 0.00785 | -0.0783 | -57.6306
-5.5 | -0.3858 | 0.00746 | -0.0773 | -51.7158
-5 | -0.3186 | 0.00715 | -0.0765 | -44.5594
-4.5 | -0.2589 | 0.00687 | -0.0744 | -37.6856
-4 | -0.2035 | 0.00653 | -0.0716 | -31.1639
-3.5 | -0.1503 | 0.0062 | -0.0684 | -24.2419
-2.5 | -0.0522 | 0.00549 | -0.0607 | -9.5082
-2 | -0.0101 | 0.00509 | -0.0554 | -1.9843
-1.5 | 0.0394 | 0.00487 | -0.0517 | 8.0903
-1 | 0.0971 | 0.00479 | -0.0496 | 20.2714
-0.5 | 0.1576 | 0.00472 | -0.0482 | 33.3898
0 | 0.2196 | 0.00475 | -0.0472 | 46.2316
0.5 | 0.2847 | 0.00477 | -0.0468 | 59.6855
1 | 0.351 | 0.00483 | -0.0467 | 72.6708
1.5 | 0.4174 | 0.00496 | -0.0467 | 84.1532
2 | 0.4867 | 0.00507 | -0.0471 | 95.9961
2.5 | 0.5587 | 0.00521 | -0.0482 | 107.2361
3 | 0.631 | 0.00541 | -0.0492 | 116.6359
3.5 | 0.709 | 0.0058 | -0.0516 | 122.2414
4 | 0.7747 | 0.00629 | -0.0513 | 123.1638
4.5 | 0.8176 | 0.00724 | -0.0468 | 112.9282
5 | 0.8717 | 0.0078 | -0.0441 | 111.7564
5.5 | 0.9146 | 0.00868 | -0.0395 | 105.3687
6 | 0.9547 | 0.00971 | -0.0347 | 98.3213
6.5 | 0.9995 | 0.01066 | -0.0306 | 93.7617
7 | 1.041 | 0.01182 | -0.0263 | 88.0711
7.5 | 1.0782 | 0.01327 | -0.0216 | 81.2509
8 | 1.1211 | 0.01463 | -0.0178 | 76.6302
8.5 | 1.1623 | 0.01622 | -0.0139 | 71.6584
9 | 1.2017 | 0.01804 | -0.0101 | 66.6131
9.5 | 1.2335 | 0.02042 | -0.006 | 60.4065
10 | 1.2657 | 0.02298 | -0.0021 | 55.0783
10.5 | 1.3014 | 0.02555 | 0.0013 | 50.9354
11 | 1.3342 | 0.02844 | 0.0047 | 46.9128
11.5 | 1.3598 | 0.03201 | 0.008 | 42.4805
12 | 1.3942 | 0.03612 | 0.0093 | 38.5991
12.5 | 1.402 | 0.04126 | 0.0127 | 33.9796
13 | 1.3975 | 0.04757 | 0.0155 | 29.3778
13.5 | 1.3782 | 0.05539 | 0.0173 | 24.8817

## 97. Re 8M Mach 0.00 (1)
BIGFOIL.COM POLAR EXPORT
NACA63A317
NACA63A317 |  |  |  | Cl Max: | 1.551 | at alpha= | 14 | deg
JavaFoil+Calcfoil stall+Eppler ext transition |  |  |  | L/D Max: | 116.66 | at alpha= | 5.5 | deg
Re: | 8000000 |  |  | Cd Min: | 0.00554 | at alpha= | -1.5 | deg
Mach: | 0 |  |  | Cl=0 at alpha= | -2.4355 | deg
|  |  |  | @ Cl=0.1, Cd= | 0.0055535
|  |  |  | @ Cl=0.4, Cd= | 0.0057016
|  |  |  | @ Cl=0.6, Cd= | 0.0060405
alpha (deg) | Cl | Cd | Cm | Cl/Cd
-20 | -0.963 | 0.09993 | -0.02 | -9.641
-19.5 | -0.994 | 0.08641 | -0.021 | -11.508
-19 | -1.025 | 0.07375 | -0.022 | -13.897
-18.5 | -1.052 | 0.06344 | -0.023 | -16.587
-18 | -1.08 | 0.05273 | -0.025 | -20.484
-17.5 | -1.104 | 0.0443 | -0.026 | -24.914
-17 | -1.12 | 0.03881 | -0.027 | -28.865
-16.5 | -1.13 | 0.0328 | -0.028 | -34.461
-16 | -1.131 | 0.02947 | -0.029 | -38.397
-15.5 | -1.13 | 0.02604 | -0.03 | -43.417
-15 | -1.125 | 0.02322 | -0.031 | -48.447
-14.5 | -1.116 | 0.02079 | -0.032 | -53.685
-14 | -1.103 | 0.01886 | -0.033 | -58.481
-13.5 | -1.087 | 0.0171 | -0.034 | -63.532
-13 | -1.071 | 0.01509 | -0.036 | -70.936
-12.5 | -1.05 | 0.01365 | -0.037 | -76.922
-12 | -1.021 | 0.01276 | -0.038 | -80.031
-11.5 | -0.988 | 0.0121 | -0.039 | -81.678
-11 | -0.951 | 0.01143 | -0.04 | -83.242
-10.5 | -0.912 | 0.00952 | -0.041 | -95.842
-10 | -0.875 | 0.01003 | -0.042 | -87.234
-9.5 | -0.827 | 0.00962 | -0.043 | -85.904
-9 | -0.776 | 0.0093 | -0.044 | -83.39
-8.5 | -0.722 | 0.00898 | -0.045 | -80.411
-8 | -0.667 | 0.00872 | -0.046 | -76.555
-7.5 | -0.611 | 0.00838 | -0.047 | -72.934
-7 | -0.554 | 0.00814 | -0.047 | -68.049
-6.5 | -0.495 | 0.00776 | -0.048 | -63.814
-6 | -0.436 | 0.00755 | -0.049 | -57.763
-5.5 | -0.376 | 0.00735 | -0.05 | -51.17
-5 | -0.316 | 0.00707 | -0.051 | -44.666
-4.5 | -0.255 | 0.00677 | -0.052 | -37.604
-4 | -0.193 | 0.0065 | -0.053 | -29.728
-3.5 | -0.132 | 0.00619 | -0.054 | -21.253
-3 | -0.07 | 0.00596 | -0.055 | -11.708
-2.5 | -0.008 | 0.00562 | -0.056 | -1.376
-2 | 0.054 | 0.00559 | -0.056 | 9.726
-1.5 | 0.117 | 0.00554 | -0.057 | 21.017
-1 | 0.179 | 0.00556 | -0.058 | 32.112
-0.5 | 0.241 | 0.00557 | -0.059 | 43.212
0 | 0.303 | 0.00561 | -0.06 | 54.005
0.5 | 0.365 | 0.00565 | -0.061 | 64.564
1 | 0.426 | 0.00574 | -0.062 | 74.16
1.5 | 0.488 | 0.00583 | -0.063 | 83.68
2 | 0.549 | 0.00595 | -0.063 | 92.306
2.5 | 0.611 | 0.00606 | -0.064 | 100.835
3 | 0.672 | 0.00622 | -0.065 | 108.04
3.5 | 0.734 | 0.00636 | -0.066 | 115.441
4 | 0.795 | 0.007 | -0.067 | 113.497
4.5 | 0.855 | 0.00741 | -0.068 | 115.391
5 | 0.915 | 0.00794 | -0.069 | 115.239
5.5 | 0.974 | 0.00835 | -0.069 | 116.66
6 | 1.032 | 0.00907 | -0.07 | 113.789
6.5 | 1.088 | 0.00973 | -0.071 | 111.762
7 | 1.143 | 0.01017 | -0.072 | 112.296
7.5 | 1.196 | 0.01078 | -0.073 | 110.884
8 | 1.236 | 0.01133 | -0.073 | 109.104
8.5 | 1.282 | 0.01194 | -0.073 | 107.369
9 | 1.326 | 0.01256 | -0.074 | 105.574
9.5 | 1.366 | 0.01349 | -0.075 | 101.28
10 | 1.405 | 0.01423 | -0.075 | 98.767
10.5 | 1.441 | 0.01489 | -0.076 | 96.755
11 | 1.473 | 0.01555 | -0.077 | 94.752
11.5 | 1.498 | 0.01623 | -0.077 | 92.31
12 | 1.519 | 0.01725 | -0.078 | 88.044
12.5 | 1.534 | 0.01816 | -0.078 | 84.469
13 | 1.544 | 0.01913 | -0.079 | 80.707
13.5 | 1.55 | 0.02032 | -0.079 | 76.254
14 | 1.551 | 0.0215 | -0.08 | 72.163
14.5 | 1.548 | 0.02294 | -0.08 | 67.472
15 | 1.54 | 0.02444 | -0.08 | 63.015
15.5 | 1.528 | 0.02602 | -0.081 | 58.733
16 | 1.511 | 0.02783 | -0.081 | 54.294
16.5 | 1.489 | 0.03001 | -0.081 | 49.625
17 | 1.461 | 0.0323 | -0.081 | 45.236
17.5 | 1.428 | 0.0352 | -0.082 | 40.579
18 | 1.392 | 0.03872 | -0.082 | 35.959
18.5 | 1.353 | 0.04344 | -0.081 | 31.14
19 | 1.31 | 0.04913 | -0.081 | 26.669

## 98. Re 8M Mach 0.00 (2)
BIGFOIL.COM POLAR EXPORT
NACA63A317
NACA63A317 |  |  |  | Cl Max: | 1.7021 | at alpha= | 20 | deg
XFOIL ncrit=9 |  |  |  | L/D Max: | 118.322 | at alpha= | 4 | deg
Re: | 8000000 |  |  | Cd Min: | 0.05613 | at alpha= | 20 | deg
Mach: | 0 |  |  | Cl=0 at alpha= | -2.1678 | deg
|  |  |  | @ Cl=0.1, Cd= | 0.0045214
|  |  |  | @ Cl=0.4, Cd= | 0.0046006
|  |  |  | @ Cl=0.6, Cd= | 0.0052738
alpha (deg) | Cl | Cd | Cm | Cl/Cd
-20 | -1.4991 | 0.03733 | -0.0766 | -40.158
-19.5 | -1.4929 | 0.03334 | -0.0767 | -44.778
-19 | -1.4823 | 0.02997 | -0.0764 | -49.4595
-18.5 | -1.4669 | 0.02711 | -0.0759 | -54.1092
-18 | -1.4486 | 0.02461 | -0.075 | -58.8623
-17.5 | -1.4269 | 0.02252 | -0.0738 | -63.3615
-16.5 | -1.3569 | 0.01851 | -0.076 | -73.3063
-16 | -1.3201 | 0.01701 | -0.076 | -77.6073
-15.5 | -1.2932 | 0.01558 | -0.0741 | -83.0039
-15 | -1.2599 | 0.01463 | -0.0723 | -86.1176
-14.5 | -1.2312 | 0.01355 | -0.0696 | -90.8635
-14 | -1.1954 | 0.01286 | -0.0673 | -92.9549
-13.5 | -1.1566 | 0.01227 | -0.0652 | -94.2624
-13 | -1.1156 | 0.01176 | -0.0633 | -94.8639
-12.5 | -1.0752 | 0.01133 | -0.061 | -94.8985
-12 | -1.0307 | 0.01087 | -0.0595 | -94.8206
-11.5 | -0.9829 | 0.01036 | -0.0586 | -94.8745
-11 | -0.9339 | 0.00988 | -0.058 | -94.5243
-10.5 | -0.8835 | 0.00947 | -0.0575 | -93.2946
-10 | -0.8316 | 0.00913 | -0.0572 | -91.0843
-9.5 | -0.7789 | 0.0088 | -0.0571 | -88.5114
-9 | -0.7264 | 0.00846 | -0.0568 | -85.8629
-8.5 | -0.6726 | 0.00817 | -0.0568 | -82.3256
-8 | -0.6187 | 0.00786 | -0.0568 | -78.715
-7.5 | -0.5644 | 0.00756 | -0.0568 | -74.6561
-7 | -0.5092 | 0.00728 | -0.0571 | -69.9451
-6.5 | -0.452 | 0.00704 | -0.0577 | -64.2045
-6 | -0.3922 | 0.0068 | -0.0589 | -57.6765
-5.5 | -0.3311 | 0.00654 | -0.0604 | -50.6269
-5 | -0.2766 | 0.00633 | -0.0603 | -43.6967
-4.5 | -0.2241 | 0.00612 | -0.0598 | -36.6176
-4 | -0.1737 | 0.00587 | -0.0589 | -29.5911
-3.5 | -0.1244 | 0.00561 | -0.0576 | -22.1747
-3 | -0.0765 | 0.00536 | -0.0561 | -14.2724
-2.5 | -0.0303 | 0.00509 | -0.0542 | -5.9528
-2 | 0.0153 | 0.00477 | -0.0521 | 3.2075
-1.5 | 0.064 | 0.00457 | -0.0507 | 14.0044
-1 | 0.1158 | 0.0045 | -0.0499 | 25.7333
-0.5 | 0.1688 | 0.00443 | -0.0493 | 38.1038
0 | 0.2226 | 0.00444 | -0.0489 | 50.1351
0.5 | 0.2761 | 0.00448 | -0.0485 | 61.6295
1 | 0.3311 | 0.00452 | -0.0484 | 73.2522
1.5 | 0.387 | 0.00458 | -0.0486 | 84.4978
2 | 0.4437 | 0.00467 | -0.0489 | 95.0107
2.5 | 0.5015 | 0.0048 | -0.0496 | 104.4792
3 | 0.5579 | 0.005 | -0.0499 | 111.58
3.5 | 0.6148 | 0.00537 | -0.0506 | 114.4879
4 | 0.6839 | 0.00578 | -0.0541 | 118.3218
4.5 | 0.7341 | 0.00657 | -0.0537 | 111.7352
5 | 0.7906 | 0.00683 | -0.0542 | 115.754
5.5 | 0.8361 | 0.00737 | -0.0525 | 113.4464
6 | 0.8804 | 0.00788 | -0.0506 | 111.7259
6.5 | 0.9264 | 0.00833 | -0.049 | 111.2125
7 | 0.9716 | 0.00883 | -0.0474 | 110.034
7.5 | 1.0166 | 0.00932 | -0.0458 | 109.0773
8 | 1.0609 | 0.00978 | -0.0441 | 108.4765
8.5 | 1.1045 | 0.01024 | -0.0423 | 107.8613
9 | 1.1461 | 0.01077 | -0.0403 | 106.416
9.5 | 1.1863 | 0.01135 | -0.0382 | 104.5198
10 | 1.2231 | 0.01209 | -0.0356 | 101.1663
10.5 | 1.2608 | 0.0128 | -0.0333 | 98.5
11 | 1.2983 | 0.01355 | -0.0312 | 95.8155
11.5 | 1.3356 | 0.01435 | -0.0293 | 93.0732
12 | 1.3852 | 0.0151 | -0.0301 | 91.7351
12.5 | 1.4169 | 0.01619 | -0.0275 | 87.517
13 | 1.4482 | 0.01736 | -0.025 | 83.4217
13.5 | 1.476 | 0.01878 | -0.0224 | 78.5942
14 | 1.5017 | 0.0204 | -0.0198 | 73.6127
14.5 | 1.5288 | 0.02201 | -0.0176 | 69.4593
15 | 1.5544 | 0.02381 | -0.0155 | 65.2835
15.5 | 1.5768 | 0.02591 | -0.0134 | 60.8568
16 | 1.5999 | 0.02808 | -0.0116 | 56.9765
16.5 | 1.6198 | 0.03057 | -0.0098 | 52.9866
17 | 1.6384 | 0.03328 | -0.0083 | 49.2308
17.5 | 1.6512 | 0.03658 | -0.0067 | 45.1394
18 | 1.6699 | 0.03946 | -0.0056 | 42.3188
18.5 | 1.6749 | 0.04373 | -0.0044 | 38.3009
19 | 1.6858 | 0.04756 | -0.0037 | 35.4458
19.5 | 1.6958 | 0.05158 | -0.0032 | 32.8771
20 | 1.7021 | 0.05613 | -0.0029 | 30.3242

## 99. Re 8M Mach 0.10 (1)
BIGFOIL.COM POLAR EXPORT
NACA63A317
NACA63A317 |  |  |  | Cl Max: | 1.54 | at alpha= | 13.5 | deg
JavaFoil+Calcfoil stall+Eppler ext transition |  |  |  | L/D Max: | 118.965 | at alpha= | 4.5 | deg
Re: | 8000000 |  |  | Cd Min: | 0.00557 | at alpha= | -1.5 | deg
Mach: | 0.1 |  |  | Cl=0 at alpha= | -2.4365 | deg
|  |  |  | @ Cl=0.1, Cd= | 0.0055782
|  |  |  | @ Cl=0.4, Cd= | 0.0057087
|  |  |  | @ Cl=0.6, Cd= | 0.0060452
alpha (deg) | Cl | Cd | Cm | Cl/Cd
-20 | -0.902 | 0.11745 | -0.018 | -7.676
-19.5 | -0.937 | 0.10104 | -0.02 | -9.271
-19 | -0.972 | 0.08555 | -0.021 | -11.365
-18.5 | -1.006 | 0.07193 | -0.023 | -13.988
-18 | -1.042 | 0.05723 | -0.024 | -18.212
-17.5 | -1.072 | 0.04708 | -0.026 | -22.768
-17 | -1.091 | 0.04171 | -0.027 | -26.167
-16.5 | -1.106 | 0.03473 | -0.028 | -31.846
-16 | -1.111 | 0.03098 | -0.029 | -35.858
-15.5 | -1.113 | 0.02723 | -0.03 | -40.878
-15 | -1.111 | 0.02408 | -0.031 | -46.157
-14.5 | -1.104 | 0.02168 | -0.032 | -50.94
-14 | -1.094 | 0.01946 | -0.033 | -56.223
-13.5 | -1.08 | 0.01757 | -0.034 | -61.459
-13 | -1.063 | 0.01576 | -0.036 | -67.48
-12.5 | -1.047 | 0.01389 | -0.037 | -75.38
-12 | -1.02 | 0.01299 | -0.038 | -78.478
-11.5 | -0.988 | 0.0122 | -0.039 | -80.975
-11 | -0.952 | 0.01158 | -0.04 | -82.235
-10.5 | -0.913 | 0.01102 | -0.041 | -82.822
-10 | -0.877 | 0.01008 | -0.042 | -87.024
-9.5 | -0.829 | 0.00975 | -0.043 | -85.101
-9 | -0.778 | 0.00938 | -0.044 | -82.965
-8.5 | -0.725 | 0.00901 | -0.045 | -80.474
-8 | -0.67 | 0.00874 | -0.046 | -76.658
-7.5 | -0.614 | 0.00847 | -0.047 | -72.484
-7 | -0.556 | 0.00822 | -0.048 | -67.678
-6.5 | -0.498 | 0.00777 | -0.049 | -64.011
-6 | -0.438 | 0.00756 | -0.049 | -57.944
-5.5 | -0.378 | 0.00736 | -0.05 | -51.366
-5 | -0.317 | 0.00712 | -0.051 | -44.573
-4.5 | -0.256 | 0.00679 | -0.052 | -37.69
-4 | -0.194 | 0.00654 | -0.053 | -29.69
-3.5 | -0.132 | 0.0062 | -0.054 | -21.327
-3 | -0.07 | 0.00598 | -0.055 | -11.713
-2.5 | -0.008 | 0.00563 | -0.056 | -1.382
-2 | 0.055 | 0.0056 | -0.057 | 9.758
-1.5 | 0.117 | 0.00557 | -0.058 | 21.032
-1 | 0.18 | 0.00557 | -0.058 | 32.262
-0.5 | 0.242 | 0.00558 | -0.059 | 43.369
0 | 0.304 | 0.00561 | -0.06 | 54.216
0.5 | 0.367 | 0.00566 | -0.061 | 64.847
1 | 0.428 | 0.00575 | -0.062 | 74.473
1.5 | 0.49 | 0.00583 | -0.063 | 84.022
2 | 0.552 | 0.00596 | -0.064 | 92.661
2.5 | 0.614 | 0.00607 | -0.065 | 101.12
3 | 0.676 | 0.00623 | -0.066 | 108.423
3.5 | 0.737 | 0.00636 | -0.066 | 115.862
4 | 0.798 | 0.00702 | -0.067 | 113.723
4.5 | 0.859 | 0.00722 | -0.068 | 118.965
5 | 0.919 | 0.008 | -0.069 | 114.899
5.5 | 0.979 | 0.00842 | -0.07 | 116.229
6 | 1.037 | 0.00918 | -0.071 | 112.874
6.5 | 1.093 | 0.00979 | -0.071 | 111.615
7 | 1.148 | 0.01032 | -0.072 | 111.255
7.5 | 1.199 | 0.01066 | -0.073 | 112.424
8 | 1.24 | 0.01146 | -0.073 | 108.272
8.5 | 1.286 | 0.01205 | -0.074 | 106.706
9 | 1.33 | 0.01271 | -0.074 | 104.652
9.5 | 1.37 | 0.01377 | -0.075 | 99.514
10 | 1.408 | 0.01439 | -0.076 | 97.841
10.5 | 1.443 | 0.01509 | -0.076 | 95.665
11 | 1.474 | 0.01576 | -0.077 | 93.52
11.5 | 1.498 | 0.01658 | -0.078 | 90.331
12 | 1.516 | 0.01752 | -0.078 | 86.538
12.5 | 1.529 | 0.01849 | -0.079 | 82.669
13 | 1.536 | 0.01967 | -0.079 | 78.112
13.5 | 1.54 | 0.02081 | -0.08 | 73.996
14 | 1.538 | 0.02196 | -0.08 | 70.047
14.5 | 1.531 | 0.02356 | -0.08 | 64.975
15 | 1.519 | 0.02504 | -0.081 | 60.67
15.5 | 1.503 | 0.02663 | -0.081 | 56.446
16 | 1.48 | 0.029 | -0.081 | 51.033
16.5 | 1.454 | 0.0312 | -0.081 | 46.604
17 | 1.421 | 0.03385 | -0.082 | 41.965
17.5 | 1.381 | 0.03764 | -0.082 | 36.687
18 | 1.34 | 0.04162 | -0.081 | 32.184
18.5 | 1.296 | 0.04606 | -0.081 | 28.143

## 100. Re 8M Mach 0.10 (2)
BIGFOIL.COM POLAR EXPORT
NACA63A317
NACA63A317 |  |  |  | Cl Max: | 0.169 | at alpha= | -0.5 | deg
XFOIL ncrit=9 |  |  |  | L/D Max: | 38.0631 | at alpha= | -0.5 | deg
Re: | 8000000 |  |  | Cd Min: | 0.0406 | at alpha= | -20 | deg
Mach: | 0.1 |  |  | Cl=0 at alpha= | -2.1623 | deg
|  |  |  | @ Cl=0.1, Cd= | 0.0045243
|  |  |  | @ Cl=0.4, Cd= | 0.00444
|  |  |  | @ Cl=0.6, Cd= | 0.00444
alpha (deg) | Cl | Cd | Cm | Cl/Cd
-20 | -1.4856 | 0.0406 | -0.0786 | -36.5911
-19.5 | -1.4839 | 0.03596 | -0.0791 | -41.2653
-19 | -1.4731 | 0.03238 | -0.079 | -45.4941
-18.5 | -1.4604 | 0.02914 | -0.0785 | -50.1167
-18 | -1.4452 | 0.02625 | -0.0777 | -55.0552
-17.5 | -1.4245 | 0.02394 | -0.0766 | -59.5029
-17 | -1.4085 | 0.02156 | -0.0747 | -65.3293
-16.5 | -1.3714 | 0.01937 | -0.076 | -70.8002
-16 | -1.3215 | 0.0178 | -0.0786 | -74.2416
-15.5 | -1.2926 | 0.01631 | -0.077 | -79.252
-15 | -1.2593 | 0.01523 | -0.0754 | -82.6855
-14.5 | -1.2329 | 0.01393 | -0.0725 | -88.5068
-14 | -1.1981 | 0.01314 | -0.0701 | -91.1796
-13.5 | -1.1609 | 0.01247 | -0.0676 | -93.0954
-13 | -1.1195 | 0.01193 | -0.0656 | -93.8391
-12.5 | -1.0777 | 0.01146 | -0.0635 | -94.0401
-12 | -1.0362 | 0.01101 | -0.0612 | -94.1144
-11.5 | -0.9877 | 0.01053 | -0.0603 | -93.7987
-11 | -0.9388 | 0.01001 | -0.0594 | -93.7862
-10.5 | -0.8883 | 0.00957 | -0.0588 | -92.8213
-10 | -0.8363 | 0.0092 | -0.0584 | -90.9022
-9.5 | -0.7833 | 0.00887 | -0.0581 | -88.3089
-9 | -0.7303 | 0.00853 | -0.0578 | -85.6155
-8.5 | -0.6765 | 0.00821 | -0.0577 | -82.3995
-8 | -0.622 | 0.00791 | -0.0576 | -78.6346
-7.5 | -0.5673 | 0.00761 | -0.0576 | -74.5466
-7 | -0.512 | 0.00731 | -0.0577 | -70.041
-6.5 | -0.4547 | 0.00706 | -0.0583 | -64.4051
-6 | -0.3943 | 0.00683 | -0.0594 | -57.7306
-5.5 | -0.333 | 0.00657 | -0.0609 | -50.6849
-5 | -0.2782 | 0.00635 | -0.0608 | -43.811
-4.5 | -0.2254 | 0.00614 | -0.0602 | -36.7101
-4 | -0.1748 | 0.00589 | -0.0592 | -29.6774
-3.5 | -0.1252 | 0.00563 | -0.058 | -22.238
-3 | -0.077 | 0.00538 | -0.0564 | -14.3123
-2.5 | -0.0308 | 0.0051 | -0.0544 | -6.0392
-2 | 0.0148 | 0.00478 | -0.0523 | 3.0962
-1.5 | 0.0638 | 0.00458 | -0.0508 | 13.9301
-1 | 0.1158 | 0.0045 | -0.05 | 25.7333
-0.5 | 0.169 | 0.00444 | -0.0494 | 38.0631

## 101. Re 8M Mach 0.25 (1)
BIGFOIL.COM POLAR EXPORT
NACA63A317
NACA63A317 |  |  |  | Cl Max: | 1.486 | at alpha= | 12 | deg
JavaFoil+Calcfoil stall+Eppler ext transition |  |  |  | L/D Max: | 118.16 | at alpha= | 4.5 | deg
Re: | 8000000 |  |  | Cd Min: | 0.00561 | at alpha= | -1.5 | deg
Mach: | 0.25 |  |  | Cl=0 at alpha= | -2.4375 | deg
|  |  |  | @ Cl=0.1, Cd= | 0.0056194
|  |  |  | @ Cl=0.4, Cd= | 0.0057629
|  |  |  | @ Cl=0.6, Cd= | 0.006087
alpha (deg) | Cl | Cd | Cm | Cl/Cd
-18.5 | -0.651 | 0.13916 | -0.017 | -4.677
-18 | -0.705 | 0.12973 | -0.018 | -5.438
-17.5 | -0.756 | 0.12158 | -0.019 | -6.216
-17 | -0.813 | 0.10094 | -0.022 | -8.054
-16.5 | -0.86 | 0.08165 | -0.024 | -10.53
-16 | -0.918 | 0.05545 | -0.028 | -16.556
-15.5 | -0.96 | 0.04103 | -0.03 | -23.4
-15 | -0.986 | 0.03409 | -0.031 | -28.935
-14.5 | -1.007 | 0.02801 | -0.032 | -35.956
-14 | -1.017 | 0.0244 | -0.034 | -41.677
-13.5 | -1.021 | 0.02114 | -0.035 | -48.3
-13 | -1.017 | 0.01905 | -0.036 | -53.348
-12.5 | -1.007 | 0.01703 | -0.037 | -59.123
-12 | -0.994 | 0.01507 | -0.038 | -66.004
-11.5 | -0.977 | 0.01347 | -0.04 | -72.541
-11 | -0.949 | 0.01259 | -0.041 | -75.383
-10.5 | -0.915 | 0.0118 | -0.042 | -77.553
-10 | -0.877 | 0.01119 | -0.043 | -78.375
-9.5 | -0.842 | 0.01026 | -0.044 | -82.064
-9 | -0.792 | 0.00979 | -0.045 | -80.927
-8.5 | -0.74 | 0.00936 | -0.046 | -79.042
-8 | -0.685 | 0.00903 | -0.047 | -75.82
-7.5 | -0.628 | 0.00873 | -0.048 | -71.905
-7 | -0.57 | 0.00829 | -0.049 | -68.711
-6.5 | -0.51 | 0.008 | -0.05 | -63.785
-6 | -0.45 | 0.0077 | -0.051 | -58.352
-5.5 | -0.388 | 0.00749 | -0.052 | -51.779
-5 | -0.326 | 0.00724 | -0.053 | -44.992
-4.5 | -0.263 | 0.00691 | -0.054 | -38.047
-4 | -0.2 | 0.00665 | -0.055 | -30
-3.5 | -0.136 | 0.00634 | -0.055 | -21.445
-3 | -0.072 | 0.00607 | -0.056 | -11.865
-2.5 | -0.008 | 0.0057 | -0.057 | -1.402
-2 | 0.056 | 0.00564 | -0.058 | 9.967
-1.5 | 0.12 | 0.00561 | -0.059 | 21.464
-1 | 0.185 | 0.00563 | -0.06 | 32.769
-0.5 | 0.249 | 0.00562 | -0.061 | 44.252
0 | 0.313 | 0.00566 | -0.062 | 55.237
0.5 | 0.377 | 0.00573 | -0.063 | 65.827
1 | 0.44 | 0.00582 | -0.064 | 75.519
1.5 | 0.504 | 0.00594 | -0.065 | 84.803
2 | 0.567 | 0.00602 | -0.066 | 94.188
2.5 | 0.631 | 0.00615 | -0.066 | 102.657
3 | 0.694 | 0.00634 | -0.067 | 109.453
3.5 | 0.757 | 0.00652 | -0.068 | 116.253
4 | 0.82 | 0.00702 | -0.069 | 116.831
4.5 | 0.882 | 0.00747 | -0.07 | 118.16
5 | 0.944 | 0.00826 | -0.071 | 114.316
5.5 | 1.005 | 0.00875 | -0.072 | 114.843
6 | 1.064 | 0.0096 | -0.073 | 110.789
6.5 | 1.121 | 0.01028 | -0.073 | 109.005
7 | 1.17 | 0.0108 | -0.074 | 108.339
7.5 | 1.216 | 0.01146 | -0.074 | 106.154
8 | 1.264 | 0.01212 | -0.075 | 104.243
8.5 | 1.309 | 0.01277 | -0.076 | 102.466
9 | 1.349 | 0.01387 | -0.076 | 97.281
9.5 | 1.387 | 0.01456 | -0.077 | 95.288
10 | 1.421 | 0.01537 | -0.078 | 92.436
10.5 | 1.449 | 0.0163 | -0.078 | 88.86
11 | 1.471 | 0.0171 | -0.079 | 86.041
11.5 | 1.483 | 0.01811 | -0.079 | 81.877
12 | 1.486 | 0.01943 | -0.08 | 76.468
12.5 | 1.482 | 0.02068 | -0.08 | 71.685
13 | 1.471 | 0.02209 | -0.081 | 66.577
13.5 | 1.451 | 0.02371 | -0.081 | 61.174
14 | 1.422 | 0.0254 | -0.082 | 55.998
14.5 | 1.385 | 0.02735 | -0.082 | 50.64
15 | 1.336 | 0.03068 | -0.082 | 43.542
15.5 | 1.282 | 0.03375 | -0.082 | 37.982
16 | 1.218 | 0.03836 | -0.082 | 31.764
16.5 | 1.145 | 0.04539 | -0.081 | 25.221
17 | 1.06 | 0.05368 | -0.08 | 19.749

## 102. Re 8M Mach 0.25 (2)
BIGFOIL.COM POLAR EXPORT
NACA63A317
NACA63A317 |  |  |  | Cl Max: | 1.6376 | at alpha= | 18.5 | deg
XFOIL ncrit=9 |  |  |  | L/D Max: | 120.085 | at alpha= | 4 | deg
Re: | 8000000 |  |  | Cd Min: | 0.07961 | at alpha= | 20 | deg
Mach: | 0.25 |  |  | Cl=0 at alpha= | -2.1342 | deg
|  |  |  | @ Cl=0.1, Cd= | 0.0045634
|  |  |  | @ Cl=0.4, Cd= | 0.0046276
|  |  |  | @ Cl=0.6, Cd= | 0.0052205
alpha (deg) | Cl | Cd | Cm | Cl/Cd
-20 | -1.3607 | 0.06552 | -0.0825 | -20.7677
-19.5 | -1.3864 | 0.05656 | -0.0861 | -24.512
-19 | -1.3952 | 0.04966 | -0.0883 | -28.095
-18.5 | -1.3934 | 0.04417 | -0.0894 | -31.5463
-18 | -1.3931 | 0.03883 | -0.09 | -35.8769
-17.5 | -1.3799 | 0.03495 | -0.0898 | -39.4821
-17 | -1.3799 | 0.03039 | -0.0889 | -45.4064
-16.5 | -1.3702 | 0.02691 | -0.0872 | -50.9179
-16 | -1.3293 | 0.02443 | -0.0883 | -54.4126
-15.5 | -1.2933 | 0.02114 | -0.0905 | -61.1779
-15 | -1.2614 | 0.01927 | -0.0891 | -65.4593
-14.5 | -1.2325 | 0.0173 | -0.0873 | -71.2428
-14 | -1.2045 | 0.0155 | -0.0849 | -77.7097
-13.5 | -1.1729 | 0.01415 | -0.082 | -82.8905
-12.5 | -1.0966 | 0.0124 | -0.0761 | -88.4355
-12 | -1.0532 | 0.01176 | -0.0734 | -89.5578
-11.5 | -1.0082 | 0.01122 | -0.0708 | -89.8574
-11 | -0.9637 | 0.01077 | -0.068 | -89.48
-10.5 | -0.9134 | 0.01021 | -0.0664 | -89.4613
-10 | -0.8608 | 0.00969 | -0.0651 | -88.8338
-9.5 | -0.8071 | 0.00925 | -0.0641 | -87.2541
-9 | -0.7518 | 0.00889 | -0.0633 | -84.5669
-8.5 | -0.6967 | 0.00851 | -0.0626 | -81.8684
-8 | -0.6404 | 0.00818 | -0.0621 | -78.2885
-7.5 | -0.5836 | 0.00785 | -0.0618 | -74.3439
-7 | -0.5262 | 0.00755 | -0.0616 | -69.6954
-6.5 | -0.4685 | 0.00723 | -0.0615 | -64.7994
-6 | -0.4072 | 0.00697 | -0.0622 | -58.4218
-5.5 | -0.3424 | 0.00672 | -0.0638 | -50.9524
-5 | -0.2868 | 0.00646 | -0.0633 | -44.3963
-4.5 | -0.232 | 0.00625 | -0.0626 | -37.12
-4 | -0.1804 | 0.00599 | -0.0613 | -30.1169
-3.5 | -0.13 | 0.00572 | -0.0598 | -22.7273
-3 | -0.0807 | 0.00545 | -0.058 | -14.8073
-2.5 | -0.0338 | 0.00515 | -0.0557 | -6.5631
-2 | 0.0124 | 0.00485 | -0.0533 | 2.5567
-1.5 | 0.0622 | 0.00462 | -0.0516 | 13.4632
-1 | 0.1156 | 0.00454 | -0.0506 | 25.4626
-0.5 | 0.17 | 0.00448 | -0.0498 | 37.9464
0 | 0.2261 | 0.00447 | -0.0495 | 50.5817
0.5 | 0.2813 | 0.00452 | -0.0489 | 62.2345
1 | 0.3378 | 0.00455 | -0.0486 | 74.2418
1.5 | 0.3951 | 0.00462 | -0.0486 | 85.5195
2 | 0.4533 | 0.00471 | -0.0487 | 96.242
2.5 | 0.5118 | 0.00486 | -0.0489 | 105.3086
3 | 0.5725 | 0.00505 | -0.0497 | 113.3663
3.5 | 0.6354 | 0.00544 | -0.0511 | 116.8015
4 | 0.7049 | 0.00587 | -0.054 | 120.0852
4.5 | 0.7502 | 0.00672 | -0.052 | 111.6369
5 | 0.8072 | 0.00697 | -0.0519 | 115.8106
5.5 | 0.8537 | 0.00755 | -0.0499 | 113.0728
6 | 0.8996 | 0.00814 | -0.0477 | 110.516
6.5 | 0.9475 | 0.00864 | -0.0459 | 109.6644
7 | 0.9922 | 0.00919 | -0.0436 | 107.9652
7.5 | 1.035 | 0.0098 | -0.0409 | 105.6122
8 | 1.0794 | 0.01035 | -0.0386 | 104.2899
8.5 | 1.1233 | 0.01092 | -0.0363 | 102.8663
9 | 1.1628 | 0.01169 | -0.0334 | 99.4696
9.5 | 1.202 | 0.0125 | -0.0306 | 96.16
10 | 1.2365 | 0.01354 | -0.0272 | 91.322
10.5 | 1.2748 | 0.0145 | -0.0246 | 87.9172
11 | 1.3131 | 0.0155 | -0.0221 | 84.7161
11.5 | 1.3478 | 0.01677 | -0.0195 | 80.3697
12 | 1.3973 | 0.01791 | -0.0197 | 78.0179
12.5 | 1.4266 | 0.01958 | -0.0166 | 72.8601
13 | 1.457 | 0.02126 | -0.0139 | 68.5325
13.5 | 1.4806 | 0.02349 | -0.0109 | 63.0311
14 | 1.5072 | 0.02566 | -0.0084 | 58.7373
14.5 | 1.5316 | 0.02812 | -0.006 | 54.4666
15 | 1.5526 | 0.03093 | -0.0037 | 50.1972
15.5 | 1.574 | 0.03385 | -0.0018 | 46.4993
16 | 1.5886 | 0.03745 | 0.0002 | 42.4192
16.5 | 1.6014 | 0.04131 | 0.0019 | 38.7654
17 | 1.614 | 0.04539 | 0.0032 | 35.5585
17.5 | 1.6228 | 0.04992 | 0.0044 | 32.508
18 | 1.6309 | 0.05473 | 0.0051 | 29.799
18.5 | 1.6376 | 0.0598 | 0.0055 | 27.3846
19 | 1.6363 | 0.06582 | 0.0054 | 24.8602
19.5 | 1.6278 | 0.07284 | 0.0049 | 22.3476
20 | 1.623 | 0.07961 | 0.0039 | 20.3869

## 103. Re 8M Mach 0.50 (1)
BIGFOIL.COM POLAR EXPORT
NACA63A317
NACA63A317 |  |  |  | Cl Max: | 1.335 | at alpha= | 8.5 | deg
JavaFoil+Calcfoil stall+Eppler ext transition |  |  |  | L/D Max: | 112.952 | at alpha= | 3 | deg
Re: | 8000000 |  |  | Cd Min: | 0.00583 | at alpha= | -1.5 | deg
Mach: | 0.5 |  |  | Cl=0 at alpha= | -2.4375 | deg
|  |  |  | @ Cl=0.1, Cd= | 0.0058494
|  |  |  | @ Cl=0.4, Cd= | 0.0059904
|  |  |  | @ Cl=0.6, Cd= | 0.0063742
alpha (deg) | Cl | Cd | Cm | Cl/Cd
-20 | -0.999 | 0.15041 | -0.018 | -6.64
-19.5 | -0.97 | 0.14502 | -0.018 | -6.689
-19 | -0.952 | 0.139 | -0.02 | -6.849
-18.5 | -0.915 | 0.16895 | -0.019 | -5.417
-18 | -0.887 | 0.13246 | -0.019 | -6.697
-17.5 | -0.857 | 0.12891 | -0.019 | -6.646
-17 | -0.832 | 0.13196 | -0.021 | -6.308
-16.5 | -0.806 | 0.12072 | -0.022 | -6.674
-16 | -0.774 | 0.11699 | -0.021 | -6.616
-15.5 | -0.743 | 0.11451 | -0.02 | -6.489
-15 | -0.715 | 0.10907 | -0.021 | -6.557
-14.5 | -0.69 | 0.10518 | -0.023 | -6.558
-14 | -0.659 | 0.102 | -0.022 | -6.46
-13.5 | -0.631 | 0.09343 | -0.023 | -6.756
-13 | -0.602 | 0.09643 | -0.022 | -6.243
-12.5 | -0.574 | 0.08824 | -0.023 | -6.51
-12 | -0.552 | 0.07622 | -0.027 | -7.238
-11.5 | -0.584 | 0.03101 | -0.04 | -18.818
-11 | -0.491 | 0.07329 | -0.026 | -6.704
-10.5 | -0.526 | 0.0261 | -0.043 | -20.152
-10 | -0.505 | 0.01961 | -0.045 | -25.765
-9.5 | -0.73 | 0.01688 | -0.047 | -43.279
-9 | -0.764 | 0.01405 | -0.049 | -54.387
-8.5 | -0.751 | 0.01247 | -0.051 | -60.232
-8 | -0.716 | 0.01152 | -0.052 | -62.17
-7.5 | -0.67 | 0.01072 | -0.053 | -62.513
-7 | -0.622 | 0.00995 | -0.055 | -62.483
-6.5 | -0.561 | 0.00921 | -0.056 | -60.916
-6 | -0.497 | 0.00864 | -0.057 | -57.5
-5.5 | -0.431 | 0.00827 | -0.058 | -52.078
-5 | -0.362 | 0.00795 | -0.059 | -45.562
-4.5 | -0.293 | 0.00756 | -0.06 | -38.746
-4 | -0.223 | 0.00716 | -0.061 | -31.103
-3.5 | -0.152 | 0.00676 | -0.062 | -22.437
-3 | -0.08 | 0.0064 | -0.063 | -12.557
-2.5 | -0.009 | 0.00613 | -0.064 | -1.456
-2 | 0.063 | 0.00587 | -0.065 | 10.705
-1.5 | 0.135 | 0.00583 | -0.066 | 23.079
-1 | 0.206 | 0.00585 | -0.067 | 35.272
-0.5 | 0.278 | 0.0059 | -0.068 | 47.148
0 | 0.35 | 0.00592 | -0.069 | 59.065
0.5 | 0.421 | 0.00602 | -0.07 | 70.027
1 | 0.491 | 0.00615 | -0.071 | 79.929
1.5 | 0.562 | 0.00631 | -0.072 | 89.206
2 | 0.633 | 0.00643 | -0.073 | 98.488
2.5 | 0.704 | 0.00662 | -0.074 | 106.441
3 | 0.775 | 0.00686 | -0.075 | 112.952
3.5 | 0.845 | 0.00753 | -0.076 | 112.278
4 | 0.915 | 0.00819 | -0.077 | 111.652
4.5 | 0.983 | 0.00876 | -0.078 | 112.283
5 | 1.043 | 0.00983 | -0.079 | 106.071
5.5 | 1.104 | 0.01071 | -0.079 | 103.084
6 | 1.162 | 0.01173 | -0.08 | 99.12
6.5 | 1.216 | 0.01288 | -0.081 | 94.433
7 | 1.264 | 0.01386 | -0.082 | 91.193
7.5 | 1.304 | 0.01467 | -0.082 | 88.907
8 | 1.329 | 0.0164 | -0.083 | 81.038
8.5 | 1.335 | 0.018 | -0.084 | 74.156
9 | 1.304 | 0.01954 | -0.084 | 66.718
9.5 | 1.176 | 0.02151 | -0.085 | 54.659
10 | 0.842 | 0.02443 | -0.085 | 34.473
10.5 | 0.855 | 0.03141 | -0.083 | 27.23
11 | 0.896 | 0.0299 | -0.085 | 29.948
11.5 | 0.793 | 0.08598 | -0.051 | 9.225
12 | 0.94 | 0.03777 | -0.084 | 24.88
12.5 | 0.905 | 0.06621 | -0.074 | 13.671
13 | 0.888 | 0.08683 | -0.06 | 10.226
13.5 | 0.932 | 0.08587 | -0.067 | 10.858

## 104. Re 8M Mach 0.50 (2)
BIGFOIL.COM POLAR EXPORT
NACA63A317
NACA63A317 |  |  |  | Cl Max: | 1.4183 | at alpha= | 12.5 | deg
XFOIL ncrit=9 |  |  |  | L/D Max: | 123.45 | at alpha= | 4 | deg
Re: | 8000000 |  |  | Cd Min: | 0.05436 | at alpha= | 13.5 | deg
Mach: | 0.5 |  |  | Cl=0 at alpha= | -99 | deg
|  |  |  | @ Cl=0.1, Cd= | 0.00465
|  |  |  | @ Cl=0.4, Cd= | 0.0048626
|  |  |  | @ Cl=0.6, Cd= | 0.0052593
alpha (deg) | Cl | Cd | Cm | Cl/Cd
0 | 0.2222 | 0.00465 | -0.0477 | 47.7849
0.5 | 0.2859 | 0.00471 | -0.0471 | 60.7006
1 | 0.3524 | 0.00477 | -0.047 | 73.8784
1.5 | 0.4192 | 0.0049 | -0.0471 | 85.551
2 | 0.4915 | 0.00497 | -0.0482 | 98.8934
2.5 | 0.5619 | 0.00515 | -0.0489 | 109.1068
3 | 0.6351 | 0.00536 | -0.0501 | 118.4888
3.5 | 0.7139 | 0.00579 | -0.0527 | 123.2988
4 | 0.7765 | 0.00629 | -0.0518 | 123.4499
5.5 | 0.918 | 0.0086 | -0.0401 | 106.7442
6 | 0.9579 | 0.00961 | -0.0352 | 99.6774
7 | 1.0465 | 0.01161 | -0.027 | 90.1378
7.5 | 1.0839 | 0.01303 | -0.0223 | 83.185
8 | 1.1297 | 0.01426 | -0.0187 | 79.2216
8.5 | 1.1706 | 0.01583 | -0.0147 | 73.9482
9 | 1.2092 | 0.01765 | -0.0107 | 68.5099
9.5 | 1.2431 | 0.01991 | -0.0066 | 62.436
10 | 1.2779 | 0.0223 | -0.0028 | 57.3049
10.5 | 1.3152 | 0.02474 | 0.0007 | 53.1609
11 | 1.3474 | 0.02764 | 0.0042 | 48.7482
11.5 | 1.372 | 0.03122 | 0.0078 | 43.9462
12.5 | 1.4183 | 0.04011 | 0.0126 | 35.3603
13 | 1.412 | 0.04648 | 0.0157 | 30.3787
13.5 | 1.391 | 0.05436 | 0.0176 | 25.5887

## 105. Re 10M Mach 0.00 (1)
BIGFOIL.COM POLAR EXPORT
NACA63A317
NACA63A317 |  |  |  | Cl Max: | 1.554 | at alpha= | 14 | deg
JavaFoil+Calcfoil stall+Eppler ext transition |  |  |  | L/D Max: | 117.026 | at alpha= | 6 | deg
Re: | 10000000 |  |  | Cd Min: | 0.00552 | at alpha= | -1 | deg
Mach: | 0 |  |  | Cl=0 at alpha= | -2.4355 | deg
|  |  |  | @ Cl=0.1, Cd= | 0.0055435
|  |  |  | @ Cl=0.4, Cd= | 0.0057002
|  |  |  | @ Cl=0.6, Cd= | 0.0059923
alpha (deg) | Cl | Cd | Cm | Cl/Cd
-20 | -0.972 | 0.0919 | -0.02 | -10.574
-19.5 | -1.003 | 0.0791 | -0.021 | -12.679
-19 | -1.035 | 0.06631 | -0.023 | -15.601
-18.5 | -1.061 | 0.05752 | -0.024 | -18.442
-18 | -1.087 | 0.04819 | -0.025 | -22.564
-17.5 | -1.11 | 0.0408 | -0.026 | -27.201
-17 | -1.126 | 0.03603 | -0.027 | -31.252
-16.5 | -1.132 | 0.03202 | -0.028 | -35.338
-16 | -1.136 | 0.02761 | -0.029 | -41.136
-15.5 | -1.133 | 0.02478 | -0.03 | -45.731
-15 | -1.128 | 0.0222 | -0.031 | -50.794
-14.5 | -1.119 | 0.01986 | -0.032 | -56.344
-14 | -1.107 | 0.01773 | -0.033 | -62.443
-13.5 | -1.092 | 0.01585 | -0.035 | -68.889
-13 | -1.078 | 0.01398 | -0.036 | -77.083
-12.5 | -1.053 | 0.01296 | -0.037 | -81.24
-12 | -1.024 | 0.01219 | -0.038 | -83.955
-11.5 | -0.99 | 0.01159 | -0.039 | -85.406
-11 | -0.954 | 0.01096 | -0.04 | -87.006
-10.5 | -0.921 | 0.01018 | -0.041 | -90.508
-10 | -0.875 | 0.00968 | -0.042 | -90.361
-9.5 | -0.827 | 0.00938 | -0.043 | -88.181
-9 | -0.776 | 0.00903 | -0.044 | -85.928
-8.5 | -0.722 | 0.00867 | -0.045 | -83.253
-8 | -0.667 | 0.00844 | -0.046 | -79.064
-7.5 | -0.611 | 0.00818 | -0.047 | -74.695
-7 | -0.554 | 0.00794 | -0.047 | -69.735
-6.5 | -0.495 | 0.00762 | -0.048 | -64.969
-6 | -0.436 | 0.00738 | -0.049 | -59.088
-5.5 | -0.376 | 0.0072 | -0.05 | -52.268
-5 | -0.316 | 0.00699 | -0.051 | -45.195
-4.5 | -0.255 | 0.00673 | -0.052 | -37.87
-4 | -0.193 | 0.00653 | -0.053 | -29.596
-3.5 | -0.132 | 0.00628 | -0.054 | -20.943
-3 | -0.07 | 0.00602 | -0.055 | -11.574
-2.5 | -0.008 | 0.00584 | -0.056 | -1.324
-2 | 0.054 | 0.00558 | -0.056 | 9.752
-1.5 | 0.117 | 0.00553 | -0.057 | 21.077
-1 | 0.179 | 0.00552 | -0.058 | 32.356
-0.5 | 0.241 | 0.00556 | -0.059 | 43.313
0 | 0.303 | 0.0056 | -0.06 | 54.094
0.5 | 0.365 | 0.00566 | -0.061 | 64.507
1 | 0.426 | 0.00573 | -0.062 | 74.307
1.5 | 0.488 | 0.00581 | -0.063 | 83.974
2 | 0.549 | 0.00591 | -0.063 | 92.955
2.5 | 0.611 | 0.00601 | -0.064 | 101.724
3 | 0.672 | 0.00614 | -0.065 | 109.519
3.5 | 0.734 | 0.00676 | -0.066 | 108.524
4 | 0.795 | 0.00712 | -0.067 | 111.658
4.5 | 0.855 | 0.00754 | -0.068 | 113.441
5 | 0.915 | 0.00807 | -0.069 | 113.331
5.5 | 0.974 | 0.00832 | -0.069 | 117.011
6 | 1.032 | 0.00881 | -0.07 | 117.026
6.5 | 1.088 | 0.00943 | -0.071 | 115.324
7 | 1.143 | 0.00994 | -0.072 | 114.949
7.5 | 1.196 | 0.01045 | -0.073 | 114.373
8 | 1.243 | 0.01085 | -0.073 | 114.582
8.5 | 1.284 | 0.01157 | -0.074 | 110.986
9 | 1.327 | 0.01246 | -0.074 | 106.448
9.5 | 1.368 | 0.013 | -0.075 | 105.258
10 | 1.407 | 0.01368 | -0.075 | 102.819
10.5 | 1.443 | 0.01432 | -0.076 | 100.771
11 | 1.475 | 0.01494 | -0.077 | 98.707
11.5 | 1.5 | 0.01558 | -0.077 | 96.295
12 | 1.521 | 0.01655 | -0.078 | 91.906
12.5 | 1.537 | 0.01736 | -0.078 | 88.515
13 | 1.547 | 0.01829 | -0.079 | 84.611
13.5 | 1.553 | 0.01942 | -0.079 | 79.936
14 | 1.554 | 0.02053 | -0.08 | 75.68
14.5 | 1.551 | 0.02189 | -0.08 | 70.846
15 | 1.543 | 0.02331 | -0.081 | 66.205
15.5 | 1.531 | 0.02485 | -0.081 | 61.613
16 | 1.515 | 0.02646 | -0.081 | 57.263
16.5 | 1.494 | 0.02855 | -0.082 | 52.335
17 | 1.465 | 0.03095 | -0.082 | 47.337
17.5 | 1.431 | 0.03384 | -0.082 | 42.3
18 | 1.395 | 0.0373 | -0.082 | 37.402
18.5 | 1.357 | 0.04087 | -0.082 | 33.214
19 | 1.315 | 0.04606 | -0.082 | 28.557

## 106. Re 10M Mach 0.00 (2)
BIGFOIL.COM POLAR EXPORT
NACA63A317
NACA63A317 |  |  |  | Cl Max: | 1.7326 | at alpha= | 20 | deg
XFOIL ncrit=9 |  |  |  | L/D Max: | 115.313 | at alpha= | 5 | deg
Re: | 10000000 |  |  | Cd Min: | 0.05284 | at alpha= | 20 | deg
Mach: | 0 |  |  | Cl=0 at alpha= | -2.2134 | deg
|  |  |  | @ Cl=0.1, Cd= | 0.0045034
|  |  |  | @ Cl=0.4, Cd= | 0.004525
|  |  |  | @ Cl=0.6, Cd= | 0.0052926
alpha (deg) | Cl | Cd | Cm | Cl/Cd
-20 | -1.5243 | 0.03492 | -0.0768 | -43.6512
-19.5 | -1.5265 | 0.03042 | -0.0765 | -50.1808
-19 | -1.5065 | 0.0279 | -0.0761 | -53.9964
-18.5 | -1.4906 | 0.02517 | -0.0753 | -59.2213
-18 | -1.4762 | 0.0225 | -0.074 | -65.6089
-17.5 | -1.4562 | 0.02049 | -0.0724 | -71.0688
-17 | -1.4173 | 0.01859 | -0.0737 | -76.2399
-16.5 | -1.3743 | 0.017 | -0.0754 | -80.8412
-16 | -1.345 | 0.01571 | -0.0738 | -85.6143
-15.5 | -1.314 | 0.01462 | -0.0719 | -89.8769
-14.5 | -1.247 | 0.01296 | -0.0674 | -96.2191
-14 | -1.21 | 0.01234 | -0.0651 | -98.0551
-13.5 | -1.1712 | 0.01173 | -0.0629 | -99.8465
-13 | -1.1315 | 0.01126 | -0.0606 | -100.4885
-12.5 | -1.0898 | 0.01081 | -0.0585 | -100.8141
-12 | -1.0412 | 0.01037 | -0.0578 | -100.405
-11.5 | -0.9912 | 0.00995 | -0.0573 | -99.6181
-11 | -0.9401 | 0.00957 | -0.057 | -98.2341
-10.5 | -0.8897 | 0.00916 | -0.0565 | -97.1288
-10 | -0.8378 | 0.00881 | -0.0562 | -95.0965
-9.5 | -0.7852 | 0.00848 | -0.056 | -92.5943
-9 | -0.7314 | 0.00821 | -0.056 | -89.0865
-8.5 | -0.678 | 0.00788 | -0.0559 | -86.0406
-8 | -0.6234 | 0.00763 | -0.056 | -81.7038
-7.5 | -0.5688 | 0.00735 | -0.056 | -77.3878
-7 | -0.5132 | 0.00709 | -0.0563 | -72.3836
-6.5 | -0.456 | 0.00684 | -0.0569 | -66.6667
-6 | -0.3978 | 0.0066 | -0.0577 | -60.2727
-5.5 | -0.3334 | 0.00639 | -0.06 | -52.1753
-5 | -0.2781 | 0.00619 | -0.0601 | -44.9273
-4.5 | -0.2249 | 0.00599 | -0.0597 | -37.5459
-4 | -0.1737 | 0.00576 | -0.0589 | -30.1562
-3.5 | -0.1232 | 0.00555 | -0.0579 | -22.1982
-3 | -0.0734 | 0.00537 | -0.0567 | -13.6685
-2.5 | -0.0266 | 0.00509 | -0.0549 | -5.2259
-2 | 0.0198 | 0.0048 | -0.053 | 4.125
-1.5 | 0.067 | 0.00458 | -0.0513 | 14.6288
-1 | 0.1187 | 0.00446 | -0.0505 | 26.6143
-0.5 | 0.1702 | 0.00438 | -0.0496 | 38.8584
0 | 0.2233 | 0.00437 | -0.0491 | 51.0984
0.5 | 0.2772 | 0.0044 | -0.0488 | 63
1 | 0.3323 | 0.00444 | -0.0487 | 74.8423
1.5 | 0.3882 | 0.0045 | -0.0489 | 86.2667
2 | 0.4448 | 0.00462 | -0.0492 | 96.2771
2.5 | 0.5025 | 0.00477 | -0.0499 | 105.3459
3 | 0.5603 | 0.00501 | -0.0506 | 111.8363
3.5 | 0.6165 | 0.00541 | -0.0511 | 113.9556
4 | 0.6853 | 0.00597 | -0.0547 | 114.7906
4.5 | 0.7368 | 0.00659 | -0.0544 | 111.8058
5 | 0.7922 | 0.00687 | -0.0546 | 115.313
5.5 | 0.8396 | 0.00736 | -0.0533 | 114.0761
6 | 0.886 | 0.00776 | -0.0518 | 114.1753
6.5 | 0.9325 | 0.00817 | -0.0503 | 114.1371
7 | 0.9777 | 0.00864 | -0.0486 | 113.1597
7.5 | 1.0238 | 0.00908 | -0.0472 | 112.7533
8 | 1.0697 | 0.0095 | -0.0458 | 112.6
8.5 | 1.1144 | 0.00991 | -0.0441 | 112.4521
9 | 1.155 | 0.01046 | -0.0418 | 110.4207
9.5 | 1.1957 | 0.01101 | -0.0397 | 108.6013
10 | 1.2323 | 0.01173 | -0.0371 | 105.0554
10.5 | 1.2718 | 0.01236 | -0.035 | 102.8964
11 | 1.3109 | 0.01301 | -0.033 | 100.761
11.5 | 1.3463 | 0.01385 | -0.0307 | 97.2058
12 | 1.3836 | 0.01465 | -0.0288 | 94.4437
12.5 | 1.4312 | 0.01542 | -0.0293 | 92.8145
13 | 1.4631 | 0.01652 | -0.0268 | 88.5654
13.5 | 1.4915 | 0.01784 | -0.0241 | 83.6043
14 | 1.52 | 0.01925 | -0.0216 | 78.961
14.5 | 1.548 | 0.02073 | -0.0194 | 74.6744
15 | 1.5742 | 0.02242 | -0.0172 | 70.2141
15.5 | 1.5994 | 0.02425 | -0.0151 | 65.9546
16 | 1.622 | 0.02636 | -0.0131 | 61.5326
16.5 | 1.6429 | 0.02871 | -0.0113 | 57.224
17 | 1.6625 | 0.03123 | -0.0096 | 53.2341
17.5 | 1.6727 | 0.03464 | -0.0076 | 48.2881
18.5 | 1.7015 | 0.04116 | -0.0052 | 41.3387
19 | 1.7158 | 0.04458 | -0.0044 | 38.4881
19.5 | 1.7228 | 0.04875 | -0.0036 | 35.3395
20 | 1.7326 | 0.05284 | -0.0032 | 32.7896

## 107. Re 10M Mach 0.10 (1)
BIGFOIL.COM POLAR EXPORT
NACA63A317
NACA63A317 |  |  |  | Cl Max: | 1.542 | at alpha= | 13.5 | deg
JavaFoil+Calcfoil stall+Eppler ext transition |  |  |  | L/D Max: | 116.899 | at alpha= | 6 | deg
Re: | 10000000 |  |  | Cd Min: | 0.00553 | at alpha= | -1.5 | deg
Mach: | 0.1 |  |  | Cl=0 at alpha= | -2.4365 | deg
|  |  |  | @ Cl=0.1, Cd= | 0.0055464
|  |  |  | @ Cl=0.4, Cd= | 0.0057033
|  |  |  | @ Cl=0.6, Cd= | 0.0060129
alpha (deg) | Cl | Cd | Cm | Cl/Cd
-20 | -0.911 | 0.10718 | -0.019 | -8.496
-19.5 | -0.946 | 0.0919 | -0.021 | -10.297
-19 | -0.981 | 0.07798 | -0.022 | -12.581
-18.5 | -1.016 | 0.0644 | -0.023 | -15.778
-18 | -1.045 | 0.05526 | -0.025 | -18.911
-17.5 | -1.075 | 0.04505 | -0.026 | -23.862
-17 | -1.098 | 0.03855 | -0.027 | -28.469
-16.5 | -1.107 | 0.03399 | -0.028 | -32.578
-16 | -1.116 | 0.02895 | -0.029 | -38.531
-15.5 | -1.116 | 0.02612 | -0.03 | -42.72
-15 | -1.114 | 0.02305 | -0.031 | -48.319
-14.5 | -1.108 | 0.02054 | -0.032 | -53.938
-14 | -1.098 | 0.01826 | -0.034 | -60.136
-13.5 | -1.084 | 0.01652 | -0.035 | -65.605
-13 | -1.071 | 0.01449 | -0.036 | -73.916
-12.5 | -1.05 | 0.01317 | -0.037 | -79.779
-12 | -1.022 | 0.01239 | -0.038 | -82.507
-11.5 | -0.99 | 0.01175 | -0.039 | -84.241
-11 | -0.954 | 0.01112 | -0.04 | -85.817
-10.5 | -0.923 | 0.01032 | -0.041 | -89.457
-10 | -0.877 | 0.00981 | -0.042 | -89.422
-9.5 | -0.829 | 0.00946 | -0.043 | -87.661
-9 | -0.778 | 0.00906 | -0.044 | -85.954
-8.5 | -0.725 | 0.00879 | -0.045 | -82.511
-8 | -0.67 | 0.00853 | -0.046 | -78.553
-7.5 | -0.614 | 0.0082 | -0.047 | -74.875
-7 | -0.556 | 0.00796 | -0.048 | -69.842
-6.5 | -0.498 | 0.00764 | -0.049 | -65.166
-6 | -0.438 | 0.00741 | -0.049 | -59.172
-5.5 | -0.378 | 0.00724 | -0.05 | -52.213
-5 | -0.317 | 0.00704 | -0.051 | -45.055
-4.5 | -0.256 | 0.00677 | -0.052 | -37.824
-4 | -0.194 | 0.00654 | -0.053 | -29.701
-3.5 | -0.132 | 0.00628 | -0.054 | -21.065
-3 | -0.07 | 0.00603 | -0.055 | -11.621
-2.5 | -0.008 | 0.00585 | -0.056 | -1.329
-2 | 0.055 | 0.00559 | -0.057 | 9.785
-1.5 | 0.117 | 0.00553 | -0.058 | 21.162
-1 | 0.18 | 0.00554 | -0.058 | 32.387
-0.5 | 0.242 | 0.00556 | -0.059 | 43.501
0 | 0.304 | 0.00562 | -0.06 | 54.129
0.5 | 0.367 | 0.00566 | -0.061 | 64.786
1 | 0.428 | 0.00574 | -0.062 | 74.633
1.5 | 0.49 | 0.00581 | -0.063 | 84.312
2 | 0.552 | 0.00592 | -0.064 | 93.312
2.5 | 0.614 | 0.00604 | -0.065 | 101.695
3 | 0.676 | 0.00615 | -0.066 | 109.9
3.5 | 0.737 | 0.00678 | -0.066 | 108.759
4 | 0.798 | 0.00714 | -0.067 | 111.859
4.5 | 0.859 | 0.00737 | -0.068 | 116.597
5 | 0.919 | 0.0081 | -0.069 | 113.492
5.5 | 0.979 | 0.0084 | -0.07 | 116.576
6 | 1.037 | 0.00887 | -0.071 | 116.899
6.5 | 1.093 | 0.00948 | -0.071 | 115.309
7 | 1.148 | 0.01002 | -0.072 | 114.593
7.5 | 1.201 | 0.01055 | -0.073 | 113.77
8 | 1.244 | 0.01112 | -0.073 | 111.895
8.5 | 1.288 | 0.01168 | -0.074 | 110.251
9 | 1.331 | 0.01258 | -0.074 | 105.758
9.5 | 1.372 | 0.01317 | -0.075 | 104.164
10 | 1.41 | 0.01388 | -0.076 | 101.555
10.5 | 1.445 | 0.01449 | -0.076 | 99.685
11 | 1.476 | 0.01515 | -0.077 | 97.446
11.5 | 1.5 | 0.01581 | -0.078 | 94.864
12 | 1.518 | 0.01671 | -0.078 | 90.843
12.5 | 1.532 | 0.01766 | -0.079 | 86.737
13 | 1.539 | 0.01869 | -0.079 | 82.354
13.5 | 1.542 | 0.01996 | -0.08 | 77.278
14 | 1.541 | 0.02099 | -0.08 | 73.419
14.5 | 1.534 | 0.0225 | -0.081 | 68.177
15 | 1.522 | 0.02404 | -0.081 | 63.323
15.5 | 1.507 | 0.02533 | -0.081 | 59.493
16 | 1.485 | 0.0274 | -0.082 | 54.191
16.5 | 1.458 | 0.02986 | -0.082 | 48.831
17 | 1.424 | 0.03271 | -0.082 | 43.518
17.5 | 1.384 | 0.03618 | -0.082 | 38.259
18 | 1.344 | 0.03925 | -0.082 | 34.255
18.5 | 1.299 | 0.04398 | -0.082 | 29.549

## 108. Re 10M Mach 0.10 (2)
BIGFOIL.COM POLAR EXPORT
NACA63A317
NACA63A317 |  |  |  | Cl Max: | 1.7226 | at alpha= | 20 | deg
XFOIL ncrit=9 |  |  |  | L/D Max: | 115.275 | at alpha= | 5 | deg
Re: | 10000000 |  |  | Cd Min: | 0.05613 | at alpha= | 20 | deg
Mach: | 0.1 |  |  | Cl=0 at alpha= | -2.2117 | deg
|  |  |  | @ Cl=0.1, Cd= | 0.0045133
|  |  |  | @ Cl=0.4, Cd= | 0.0045295
|  |  |  | @ Cl=0.6, Cd= | 0.0053021
alpha (deg) | Cl | Cd | Cm | Cl/Cd
-20 | -1.5118 | 0.03802 | -0.0791 | -39.7633
-19.5 | -1.5178 | 0.03291 | -0.0792 | -46.1197
-19 | -1.4984 | 0.03018 | -0.0789 | -49.6488
-18.5 | -1.484 | 0.02716 | -0.0782 | -54.6392
-18 | -1.4734 | 0.02406 | -0.077 | -61.2386
-17.5 | -1.4544 | 0.02178 | -0.0754 | -66.7769
-17 | -1.4198 | 0.01967 | -0.0762 | -72.181
-16.5 | -1.3751 | 0.01787 | -0.0783 | -76.9502
-16 | -1.3467 | 0.01639 | -0.0767 | -82.166
-15.5 | -1.3167 | 0.01512 | -0.0748 | -87.0833
-15 | -1.2817 | 0.01423 | -0.073 | -90.0703
-14.5 | -1.2488 | 0.01332 | -0.0704 | -93.7538
-14 | -1.2132 | 0.0126 | -0.0679 | -96.2857
-13.5 | -1.1754 | 0.01193 | -0.0654 | -98.5247
-13 | -1.1343 | 0.01142 | -0.0632 | -99.3257
-12.5 | -1.0949 | 0.01096 | -0.0606 | -99.8996
-12 | -1.0473 | 0.0105 | -0.0594 | -99.7429
-11 | -0.9453 | 0.00969 | -0.0584 | -97.5542
-10.5 | -0.8946 | 0.00926 | -0.0577 | -96.6091
-10 | -0.8426 | 0.00889 | -0.0573 | -94.7807
-9.5 | -0.7898 | 0.00854 | -0.057 | -92.4824
-9 | -0.7356 | 0.00826 | -0.0569 | -89.0557
-8.5 | -0.6819 | 0.00793 | -0.0567 | -85.9899
-8 | -0.6268 | 0.00767 | -0.0568 | -81.721
-7.5 | -0.572 | 0.00738 | -0.0567 | -77.5068
-7 | -0.5161 | 0.00712 | -0.0569 | -72.486
-6 | -0.4 | 0.00663 | -0.0583 | -60.3318
-5.5 | -0.3355 | 0.00641 | -0.0604 | -52.3401
-5 | -0.2797 | 0.00621 | -0.0605 | -45.0403
-4.5 | -0.2262 | 0.00601 | -0.0601 | -37.6373
-4 | -0.1748 | 0.00578 | -0.0593 | -30.2422
-3.5 | -0.1242 | 0.00556 | -0.0582 | -22.3381
-3 | -0.0739 | 0.00538 | -0.057 | -13.7361
-2.5 | -0.0271 | 0.0051 | -0.0551 | -5.3137
-1.5 | 0.0669 | 0.00459 | -0.0514 | 14.5752
-1 | 0.1187 | 0.00447 | -0.0506 | 26.5548
-0.5 | 0.1705 | 0.00438 | -0.0497 | 38.9269
0 | 0.224 | 0.00437 | -0.0492 | 51.2586
0.5 | 0.2782 | 0.00441 | -0.0489 | 63.0839
1 | 0.3336 | 0.00444 | -0.0488 | 75.1351
1.5 | 0.3899 | 0.00451 | -0.0489 | 86.4523
2 | 0.4469 | 0.00462 | -0.0493 | 96.7316
2.5 | 0.505 | 0.00478 | -0.05 | 105.6485
3 | 0.563 | 0.00502 | -0.0507 | 112.1514
4 | 0.6889 | 0.00598 | -0.0548 | 115.2007
4.5 | 0.7401 | 0.00662 | -0.0543 | 111.7976
5 | 0.7954 | 0.0069 | -0.0544 | 115.2754
5.5 | 0.8417 | 0.00738 | -0.0528 | 114.0515
6 | 0.8886 | 0.0078 | -0.0513 | 113.9231
6.5 | 0.9355 | 0.00822 | -0.0497 | 113.8078
7.5 | 1.0273 | 0.00914 | -0.0465 | 112.3961
8 | 1.0725 | 0.00958 | -0.0449 | 111.952
8.5 | 1.117 | 0.01002 | -0.0431 | 111.477
9 | 1.1583 | 0.01056 | -0.0408 | 109.6875
9.5 | 1.1979 | 0.01117 | -0.0385 | 107.2426
10 | 1.2349 | 0.01191 | -0.0358 | 103.686
10.5 | 1.2744 | 0.01257 | -0.0336 | 101.3842
11 | 1.3135 | 0.01326 | -0.0316 | 99.0573
11.5 | 1.3487 | 0.01415 | -0.0291 | 95.3145
12 | 1.3856 | 0.01502 | -0.0271 | 92.2503
12.5 | 1.4328 | 0.01587 | -0.0274 | 90.2836
13 | 1.4646 | 0.01702 | -0.0249 | 86.0517
13.5 | 1.4927 | 0.01846 | -0.0221 | 80.8613
14 | 1.5218 | 0.0199 | -0.0197 | 76.4724
14.5 | 1.55 | 0.02147 | -0.0174 | 72.1938
15 | 1.5748 | 0.02335 | -0.0151 | 67.4433
15.5 | 1.6 | 0.02528 | -0.0131 | 63.2911
16 | 1.6211 | 0.02763 | -0.011 | 58.6717
16.5 | 1.6419 | 0.03008 | -0.0091 | 54.5844
17 | 1.6605 | 0.03283 | -0.0074 | 50.5787
17.5 | 1.671 | 0.03637 | -0.0056 | 45.9445
18 | 1.6885 | 0.0394 | -0.0044 | 42.8553
18.5 | 1.6985 | 0.04327 | -0.0033 | 39.2535
19 | 1.7103 | 0.04706 | -0.0025 | 36.343
19.5 | 1.7134 | 0.05179 | -0.0017 | 33.0836
20 | 1.7226 | 0.05613 | -0.0015 | 30.6895

## 109. Re 10M Mach 0.25 (1)
BIGFOIL.COM POLAR EXPORT
NACA63A317
NACA63A317 |  |  |  | Cl Max: | 1.489 | at alpha= | 12 | deg
JavaFoil+Calcfoil stall+Eppler ext transition |  |  |  | L/D Max: | 116.067 | at alpha= | 4.5 | deg
Re: | 10000000 |  |  | Cd Min: | 0.00558 | at alpha= | -1 | deg
Mach: | 0.25 |  |  | Cl=0 at alpha= | -2.4375 | deg
|  |  |  | @ Cl=0.1, Cd= | 0.005615
|  |  |  | @ Cl=0.4, Cd= | 0.0057592
|  |  |  | @ Cl=0.6, Cd= | 0.0060567
alpha (deg) | Cl | Cd | Cm | Cl/Cd
-18.5 | -0.645 | 0.15507 | -0.015 | -4.159
-18 | -0.698 | 0.14586 | -0.016 | -4.788
-17.5 | -0.762 | 0.1136 | -0.02 | -6.704
-17 | -0.82 | 0.09417 | -0.023 | -8.705
-16.5 | -0.876 | 0.06903 | -0.026 | -12.693
-16 | -0.931 | 0.04733 | -0.028 | -19.676
-15.5 | -0.963 | 0.03917 | -0.03 | -24.591
-15 | -0.99 | 0.03227 | -0.031 | -30.678
-14.5 | -1.008 | 0.02728 | -0.033 | -36.955
-14 | -1.02 | 0.02319 | -0.034 | -43.974
-13.5 | -1.024 | 0.01991 | -0.035 | -51.449
-13 | -1.02 | 0.01805 | -0.036 | -56.506
-12.5 | -1.011 | 0.01598 | -0.037 | -63.278
-12 | -1.003 | 0.01382 | -0.039 | -72.563
-11.5 | -0.98 | 0.01283 | -0.04 | -76.39
-11 | -0.951 | 0.01205 | -0.041 | -78.948
-10.5 | -0.917 | 0.01139 | -0.042 | -80.51
-10 | -0.879 | 0.00941 | -0.043 | -93.463
-9.5 | -0.842 | 0.00989 | -0.044 | -85.162
-9 | -0.792 | 0.00942 | -0.045 | -84.118
-8.5 | -0.74 | 0.00913 | -0.046 | -81.028
-8 | -0.685 | 0.00879 | -0.047 | -77.851
-7.5 | -0.628 | 0.00845 | -0.048 | -74.311
-7 | -0.57 | 0.00818 | -0.049 | -69.684
-6.5 | -0.51 | 0.00785 | -0.05 | -64.998
-6 | -0.45 | 0.00758 | -0.051 | -59.281
-5.5 | -0.388 | 0.00732 | -0.052 | -53.007
-5 | -0.326 | 0.00715 | -0.053 | -45.536
-4.5 | -0.263 | 0.00687 | -0.054 | -38.29
-4 | -0.2 | 0.00661 | -0.055 | -30.207
-3.5 | -0.136 | 0.00635 | -0.055 | -21.403
-3 | -0.072 | 0.00609 | -0.056 | -11.82
-2.5 | -0.008 | 0.00592 | -0.057 | -1.349
-2 | 0.056 | 0.00567 | -0.058 | 9.905
-1.5 | 0.12 | 0.00559 | -0.059 | 21.519
-1 | 0.185 | 0.00558 | -0.06 | 33.06
-0.5 | 0.249 | 0.0056 | -0.061 | 44.4
0 | 0.313 | 0.00567 | -0.062 | 55.169
0.5 | 0.377 | 0.00573 | -0.063 | 65.748
1 | 0.44 | 0.00581 | -0.064 | 75.674
1.5 | 0.504 | 0.00587 | -0.065 | 85.794
2 | 0.567 | 0.006 | -0.066 | 94.542
2.5 | 0.631 | 0.00611 | -0.066 | 103.259
3 | 0.694 | 0.00628 | -0.067 | 110.581
3.5 | 0.757 | 0.00671 | -0.068 | 112.903
4 | 0.82 | 0.00708 | -0.069 | 115.771
4.5 | 0.882 | 0.0076 | -0.07 | 116.067
5 | 0.944 | 0.00837 | -0.071 | 112.785
5.5 | 1.005 | 0.00874 | -0.072 | 114.96
6 | 1.064 | 0.00931 | -0.073 | 114.298
6.5 | 1.121 | 0.00993 | -0.073 | 112.892
7 | 1.176 | 0.01063 | -0.074 | 110.661
7.5 | 1.219 | 0.01113 | -0.074 | 109.514
8 | 1.266 | 0.01171 | -0.075 | 108.127
8.5 | 1.31 | 0.0124 | -0.076 | 105.645
9 | 1.351 | 0.01333 | -0.076 | 101.356
9.5 | 1.389 | 0.01402 | -0.077 | 99.063
10 | 1.422 | 0.01478 | -0.078 | 96.209
10.5 | 1.451 | 0.01562 | -0.078 | 92.847
11 | 1.473 | 0.01642 | -0.079 | 89.719
11.5 | 1.486 | 0.0174 | -0.08 | 85.377
12 | 1.489 | 0.0185 | -0.08 | 80.461
12.5 | 1.485 | 0.01986 | -0.08 | 74.761
13 | 1.473 | 0.02106 | -0.081 | 69.977
13.5 | 1.453 | 0.02265 | -0.081 | 64.163
14 | 1.425 | 0.02434 | -0.082 | 58.554
14.5 | 1.389 | 0.02603 | -0.082 | 53.36
15 | 1.341 | 0.02898 | -0.082 | 46.262
15.5 | 1.286 | 0.03204 | -0.082 | 40.132
16 | 1.221 | 0.03703 | -0.082 | 32.967
16.5 | 1.148 | 0.04359 | -0.081 | 26.34
17 | 1.066 | 0.04993 | -0.081 | 21.357

## 110. Re 10M Mach 0.25 (2)
BIGFOIL.COM POLAR EXPORT
NACA63A317
NACA63A317 |  |  |  | Cl Max: | 1.6691 | at alpha= | 18.5 | deg
XFOIL ncrit=9 |  |  |  | L/D Max: | 117.395 | at alpha= | 3.5 | deg
Re: | 10000000 |  |  | Cd Min: | 0.07556 | at alpha= | 20 | deg
Mach: | 0.25 |  |  | Cl=0 at alpha= | -2.1847 | deg
|  |  |  | @ Cl=0.1, Cd= | 0.0045487
|  |  |  | @ Cl=0.4, Cd= | 0.0045334
|  |  |  | @ Cl=0.6, Cd= | 0.0052111
alpha (deg) | Cl | Cd | Cm | Cl/Cd
-20 | -1.4162 | 0.05944 | -0.0858 | -23.8257
-19.5 | -1.4359 | 0.05144 | -0.0886 | -27.9141
-19 | -1.4344 | 0.04584 | -0.0898 | -31.2914
-18.5 | -1.4249 | 0.04117 | -0.0905 | -34.6102
-18 | -1.4348 | 0.03524 | -0.0908 | -40.7151
-17.5 | -1.4243 | 0.0314 | -0.0901 | -45.3599
-17 | -1.4169 | 0.02762 | -0.0887 | -51.2998
-16 | -1.3452 | 0.02182 | -0.0911 | -61.6499
-15.5 | -1.3234 | 0.01932 | -0.0892 | -68.499
-15 | -1.2904 | 0.01758 | -0.0876 | -73.4016
-14.5 | -1.2576 | 0.01596 | -0.0857 | -78.797
-14 | -1.2244 | 0.01459 | -0.0832 | -83.9205
-13 | -1.1528 | 0.01256 | -0.077 | -91.7834
-12.5 | -1.1129 | 0.01181 | -0.0739 | -94.2337
-12 | -1.0682 | 0.01123 | -0.0712 | -95.1202
-11.5 | -1.0241 | 0.01076 | -0.0683 | -95.1766
-11 | -0.9749 | 0.0103 | -0.0663 | -94.6505
-10.5 | -0.9215 | 0.00983 | -0.0651 | -93.7436
-10 | -0.8678 | 0.00937 | -0.064 | -92.6147
-9.5 | -0.8143 | 0.00892 | -0.0629 | -91.2892
-9 | -0.7589 | 0.00856 | -0.0622 | -88.6565
-8.5 | -0.7024 | 0.00824 | -0.0617 | -85.2427
-8 | -0.6464 | 0.00789 | -0.0611 | -81.9265
-7.5 | -0.5891 | 0.0076 | -0.0608 | -77.5132
-7 | -0.5311 | 0.00733 | -0.0607 | -72.4557
-6.5 | -0.4734 | 0.00701 | -0.0606 | -67.5321
-6 | -0.412 | 0.00678 | -0.0613 | -60.767
-5.5 | -0.3466 | 0.00653 | -0.063 | -53.0781
-5 | -0.2888 | 0.0063 | -0.0629 | -45.8413
-4.5 | -0.233 | 0.00612 | -0.0625 | -38.0719
-4 | -0.1803 | 0.00588 | -0.0614 | -30.6633
-3.5 | -0.1291 | 0.00562 | -0.06 | -22.9715
-3 | -0.0777 | 0.00543 | -0.0586 | -14.3094
-2.5 | -0.0297 | 0.00517 | -0.0565 | -5.7447
-2 | 0.0174 | 0.00486 | -0.0543 | 3.5802
-1.5 | 0.0661 | 0.00462 | -0.0524 | 14.3074
-1 | 0.1184 | 0.00451 | -0.0512 | 26.2528
-0.5 | 0.1719 | 0.00441 | -0.0502 | 38.9796
0 | 0.2274 | 0.0044 | -0.0497 | 51.6818
0.5 | 0.2829 | 0.00444 | -0.0493 | 63.7162
1 | 0.3403 | 0.00447 | -0.0492 | 76.1298
1.5 | 0.3982 | 0.00453 | -0.0492 | 87.9029
2 | 0.457 | 0.00464 | -0.0495 | 98.4914
2.5 | 0.5171 | 0.0048 | -0.0502 | 107.7292
3 | 0.5759 | 0.00506 | -0.0505 | 113.8142
3.5 | 0.6445 | 0.00549 | -0.0533 | 117.3953
4 | 0.7074 | 0.00605 | -0.0549 | 116.9256
4.5 | 0.7529 | 0.00675 | -0.0527 | 111.5407
5 | 0.8086 | 0.007 | -0.0523 | 115.5143
5.5 | 0.8562 | 0.00753 | -0.0505 | 113.7052
6 | 0.9048 | 0.008 | -0.0488 | 113.1
6.5 | 0.9531 | 0.00847 | -0.047 | 112.5266
7 | 0.9991 | 0.00899 | -0.0448 | 111.1346
7.5 | 1.0429 | 0.00955 | -0.0423 | 109.2042
8 | 1.0888 | 0.01004 | -0.0402 | 108.4462
8.5 | 1.1324 | 0.0106 | -0.0377 | 106.8302
9 | 1.1728 | 0.01131 | -0.0349 | 103.6958
9.5 | 1.2108 | 0.01215 | -0.0318 | 99.6543
10 | 1.2491 | 0.01301 | -0.0289 | 96.0108
10.5 | 1.2897 | 0.01383 | -0.0265 | 93.2538
11 | 1.3265 | 0.01486 | -0.0237 | 89.2665
11.5 | 1.3618 | 0.01604 | -0.0209 | 84.9002
12 | 1.3969 | 0.01731 | -0.0184 | 80.699
12.5 | 1.443 | 0.01858 | -0.0182 | 77.6642
13 | 1.4737 | 0.0202 | -0.0153 | 72.9554
13.5 | 1.502 | 0.02207 | -0.0125 | 68.0562
14 | 1.5299 | 0.02409 | -0.0099 | 63.5077
14.5 | 1.555 | 0.02639 | -0.0074 | 58.9238
15 | 1.5729 | 0.02936 | -0.0047 | 53.5729
15.5 | 1.5965 | 0.03203 | -0.0027 | 49.8439
16 | 1.6126 | 0.03541 | -0.0005 | 45.5408
16.5 | 1.6284 | 0.03896 | 0.0012 | 41.7967
17 | 1.6443 | 0.04264 | 0.0027 | 38.5624
17.5 | 1.6548 | 0.04695 | 0.004 | 35.246
18 | 1.6628 | 0.05161 | 0.005 | 32.2186
18.5 | 1.6691 | 0.05661 | 0.0057 | 29.4842
19 | 1.6656 | 0.06271 | 0.0059 | 26.5604
19.5 | 1.6646 | 0.06879 | 0.0057 | 24.1983
20 | 1.6588 | 0.07556 | 0.005 | 21.9534

## 111. Re 10M Mach 0.50 (1)
BIGFOIL.COM POLAR EXPORT
NACA63A317
NACA63A317 |  |  |  | Cl Max: | 1.337 | at alpha= | 8.5 | deg
JavaFoil+Calcfoil stall+Eppler ext transition |  |  |  | L/D Max: | 113.08 | at alpha= | 4 | deg
Re: | 10000000 |  |  | Cd Min: | 0.00581 | at alpha= | -1.5 | deg
Mach: | 0.5 |  |  | Cl=0 at alpha= | -2.4375 | deg
|  |  |  | @ Cl=0.1, Cd= | 0.0058975
|  |  |  | @ Cl=0.4, Cd= | 0.0059863
|  |  |  | @ Cl=0.6, Cd= | 0.006321
alpha (deg) | Cl | Cd | Cm | Cl/Cd
-20 | -1.003 | 0.15455 | -0.018 | -6.49
-19.5 | -0.972 | 0.15304 | -0.018 | -6.354
-19 | -0.956 | 0.13312 | -0.021 | -7.183
-18.5 | -0.915 | 0.17334 | -0.019 | -5.28
-18 | -0.89 | 0.1286 | -0.02 | -6.921
-17.5 | -0.858 | 0.12659 | -0.02 | -6.78
-17 | -0.834 | 0.12867 | -0.021 | -6.478
-16.5 | -0.809 | 0.11629 | -0.022 | -6.954
-16 | -0.777 | 0.11207 | -0.022 | -6.932
-15.5 | -0.744 | 0.11147 | -0.021 | -6.678
-15 | -0.716 | 0.10396 | -0.021 | -6.891
-14.5 | -0.692 | 0.10157 | -0.023 | -6.811
-14 | -0.66 | 0.09957 | -0.022 | -6.624
-13.5 | -0.633 | 0.09099 | -0.024 | -6.962
-13 | -0.602 | 0.09563 | -0.023 | -6.299
-12.5 | -0.575 | 0.08679 | -0.024 | -6.631
-12 | -0.561 | 0.06795 | -0.03 | -8.252
-11.5 | -0.592 | 0.02684 | -0.041 | -22.037
-11 | -0.493 | 0.07101 | -0.028 | -6.947
-10.5 | -0.53 | 0.0239 | -0.044 | -22.165
-10 | -0.507 | 0.01868 | -0.046 | -27.132
-9.5 | -0.732 | 0.01617 | -0.047 | -45.301
-9 | -0.769 | 0.01319 | -0.049 | -58.292
-8.5 | -0.753 | 0.01199 | -0.051 | -62.768
-8 | -0.717 | 0.01109 | -0.052 | -64.677
-7.5 | -0.672 | 0.00918 | -0.053 | -73.179
-7 | -0.622 | 0.00958 | -0.055 | -64.94
-6.5 | -0.561 | 0.00899 | -0.056 | -62.422
-6 | -0.497 | 0.00838 | -0.057 | -59.343
-5.5 | -0.431 | 0.00806 | -0.058 | -53.415
-5 | -0.362 | 0.00777 | -0.059 | -46.626
-4.5 | -0.293 | 0.00743 | -0.06 | -39.442
-4 | -0.223 | 0.00711 | -0.061 | -31.324
-3.5 | -0.152 | 0.0068 | -0.062 | -22.321
-3 | -0.08 | 0.00647 | -0.063 | -12.424
-2.5 | -0.009 | 0.0062 | -0.064 | -1.44
-2 | 0.063 | 0.00599 | -0.065 | 10.486
-1.5 | 0.135 | 0.00581 | -0.066 | 23.162
-1 | 0.206 | 0.00581 | -0.067 | 35.52
-0.5 | 0.278 | 0.00587 | -0.068 | 47.356
0 | 0.35 | 0.00593 | -0.069 | 59.025
0.5 | 0.421 | 0.00601 | -0.07 | 70.164
1 | 0.491 | 0.00612 | -0.071 | 80.279
1.5 | 0.562 | 0.00623 | -0.072 | 90.353
2 | 0.633 | 0.0064 | -0.073 | 98.987
2.5 | 0.704 | 0.00656 | -0.074 | 107.408
3 | 0.775 | 0.00721 | -0.075 | 107.53
3.5 | 0.845 | 0.00773 | -0.076 | 109.332
4 | 0.915 | 0.00809 | -0.077 | 113.08
4.5 | 0.983 | 0.00893 | -0.078 | 110.164
5 | 1.049 | 0.00971 | -0.079 | 108.02
5.5 | 1.105 | 0.01056 | -0.079 | 104.642
6 | 1.163 | 0.01151 | -0.08 | 101.072
6.5 | 1.217 | 0.01238 | -0.081 | 98.299
7 | 1.266 | 0.01325 | -0.082 | 95.504
7.5 | 1.305 | 0.01422 | -0.082 | 91.803
8 | 1.331 | 0.01579 | -0.083 | 84.283
8.5 | 1.337 | 0.01713 | -0.084 | 78.089
9 | 1.306 | 0.01877 | -0.084 | 69.579
9.5 | 1.178 | 0.02067 | -0.085 | 56.961
10 | 0.844 | 0.02339 | -0.085 | 36.09
10.5 | 0.863 | 0.02872 | -0.084 | 30.047
11 | 0.899 | 0.0283 | -0.085 | 31.768
11.5 | 0.798 | 0.08213 | -0.055 | 9.711
12 | 0.949 | 0.03427 | -0.085 | 27.694
12.5 | 0.945 | 0.04873 | -0.081 | 19.401
13 | 1.001 | 0.03949 | -0.085 | 25.341
13.5 | 1.009 | 0.05129 | -0.083 | 19.669

## 112. Re 10M Mach 0.50 (2)
BIGFOIL.COM POLAR EXPORT
NACA63A317
NACA63A317 |  |  |  | Cl Max: | 1.4364 | at alpha= | 13 | deg
XFOIL ncrit=9 |  |  |  | L/D Max: | 289.31 | at alpha= | -0.5 | deg
Re: | 10000000 |  |  | Cd Min: | 0.1234 | at alpha= | 18 | deg
Mach: | 0.5 |  |  | Cl=0 at alpha= | -2.1386 | deg
|  |  |  | @ Cl=0.1, Cd= | 0.00061907
|  |  |  | @ Cl=0.4, Cd= | 0.0046998
|  |  |  | @ Cl=0.6, Cd= | 0.00514
alpha (deg) | Cl | Cd | Cm | Cl/Cd
-16 | -0.6184 | 0.09673 | -0.0821 | -6.3931
-15.5 | -0.6488 | 0.08599 | -0.0883 | -7.5451
-15 | -0.6745 | 0.07549 | -0.0935 | -8.935
-14.5 | -0.7071 | 0.0639 | -0.0988 | -11.0657
-14 | -0.737 | 0.05267 | -0.1034 | -13.9928
-13.5 | -0.7717 | 0.04127 | -0.1074 | -18.6988
-13 | -0.7995 | 0.03132 | -0.1102 | -25.5268
-12.5 | -0.8357 | 0.02174 | -0.1123 | -38.4407
-12 | -0.8675 | 0.01415 | -0.1128 | -61.3074
-11.5 | -0.8861 | 0.00893 | -0.1118 | -99.2273
-11 | -0.8965 | 0.00539 | -0.1095 | -166.3265
-10.5 | -0.8913 | 0.00337 | -0.1067 | -264.4807
-10 | -0.8709 | 0.00242 | -0.1035 | -359.876
-9.5 | -0.8428 | 0.00197 | -0.0986 | -427.8173
-9 | -0.7983 | 0.00175 | -0.0937 | -456.1714
-8.5 | -0.746 | 0.00159 | -0.0894 | -469.1824
-8 | -0.6937 | 0.00146 | -0.085 | -475.137
-7.5 | -0.6306 | 0.00135 | -0.0828 | -467.1111
-7 | -0.5643 | 0.00126 | -0.0813 | -447.8571
-6.5 | -0.4925 | 0.00118 | -0.0812 | -417.3729
-6 | -0.4253 | 0.0011 | -0.0806 | -386.6364
-5.5 | -0.3637 | 0.00104 | -0.0788 | -349.7115
-5 | -0.305 | 0.00099 | -0.0766 | -308.0808
-4.5 | -0.2465 | 0.00095 | -0.0745 | -259.4737
-4 | -0.1914 | 0.0009 | -0.0719 | -212.6667
-3.5 | -0.1381 | 0.00084 | -0.069 | -164.4048
-3 | -0.0845 | 0.0008 | -0.0662 | -105.625
-2 | 0.0136 | 0.00069 | -0.0591 | 19.7101
-1.5 | 0.0633 | 0.00064 | -0.0557 | 98.9062
-1 | 0.1159 | 0.00061 | -0.0528 | 190
-0.5 | 0.1678 | 0.00058 | -0.0498 | 289.3103
0 | 0.2246 | 0.00454 | -0.0482 | 49.4714
0.5 | 0.2892 | 0.00457 | -0.0477 | 63.2823
1 | 0.3562 | 0.00463 | -0.0478 | 76.933
1.5 | 0.4252 | 0.00474 | -0.0483 | 89.7046
2.5 | 0.5674 | 0.00506 | -0.0501 | 112.1344
3 | 0.6489 | 0.00526 | -0.0531 | 123.365
3.5 | 0.718 | 0.00576 | -0.0537 | 124.6528
4 | 0.7757 | 0.00638 | -0.0519 | 121.5831
4.5 | 0.8159 | 0.00735 | -0.0468 | 111.0068
5.5 | 0.9218 | 0.00849 | -0.0408 | 108.5748
6 | 0.9637 | 0.00943 | -0.0361 | 102.1951
6.5 | 1.0123 | 0.01023 | -0.0325 | 98.9541
7.5 | 1.095 | 0.01259 | -0.0236 | 86.9738
8 | 1.1405 | 0.0138 | -0.0199 | 82.6449
8.5 | 1.1852 | 0.01517 | -0.0161 | 78.1279
9 | 1.2202 | 0.0171 | -0.0116 | 71.3567
9.5 | 1.2598 | 0.01903 | -0.0077 | 66.2007
10 | 1.2971 | 0.02124 | -0.0039 | 61.0687
10.5 | 1.335 | 0.02361 | -0.0003 | 56.5438
11 | 1.369 | 0.02634 | 0.0035 | 51.9742
11.5 | 1.3974 | 0.02962 | 0.0072 | 47.1776
12 | 1.4236 | 0.03325 | 0.0107 | 42.815
12.5 | 1.4222 | 0.03738 | 0.0176 | 38.0471
13 | 1.4364 | 0.04468 | 0.0159 | 32.1486
13.5 | 1.4115 | 0.05275 | 0.018 | 26.7583
14.5 | 1.346 | 0.0718 | 0.0179 | 18.7465
15.5 | 1.1715 | 0.08016 | 0.0226 | 14.6145
16 | 1.1333 | 0.09084 | 0.0195 | 12.4758
16.5 | 1.0986 | 0.10064 | 0.0156 | 10.9161
17 | 1.0638 | 0.10926 | 0.0113 | 9.7364
17.5 | 1.0219 | 0.11552 | 0.007 | 8.8461
18 | 0.9892 | 0.1234 | 0.0015 | 8.0162

## 113. Re 12M Mach 0.00 (1)
BIGFOIL.COM POLAR EXPORT
NACA63A317
NACA63A317 |  |  |  | Cl Max: | 1.556 | at alpha= | 14 | deg
JavaFoil+Calcfoil stall+Eppler ext transition |  |  |  | L/D Max: | 118.157 | at alpha= | 6 | deg
Re: | 12000000 |  |  | Cd Min: | 0.00555 | at alpha= | -1.5 | deg
Mach: | 0 |  |  | Cl=0 at alpha= | -2.4355 | deg
|  |  |  | @ Cl=0.1, Cd= | 0.0056067
|  |  |  | @ Cl=0.4, Cd= | 0.0056887
|  |  |  | @ Cl=0.6, Cd= | 0.0059261
alpha (deg) | Cl | Cd | Cm | Cl/Cd
-20 | -0.98 | 0.08388 | -0.021 | -11.687
-19.5 | -1.011 | 0.07242 | -0.022 | -13.958
-19 | -1.039 | 0.06288 | -0.023 | -16.526
-18.5 | -1.067 | 0.05341 | -0.024 | -19.975
-18 | -1.093 | 0.04506 | -0.025 | -24.249
-17.5 | -1.111 | 0.03991 | -0.026 | -27.847
-17 | -1.128 | 0.03504 | -0.027 | -32.176
-16.5 | -1.135 | 0.03025 | -0.028 | -37.531
-16 | -1.137 | 0.0271 | -0.029 | -41.944
-15.5 | -1.135 | 0.02414 | -0.03 | -47.016
-15 | -1.131 | 0.0211 | -0.031 | -53.594
-14.5 | -1.122 | 0.01901 | -0.032 | -59.009
-14 | -1.11 | 0.01692 | -0.034 | -65.587
-13.5 | -1.1 | 0.01463 | -0.035 | -75.148
-13 | -1.081 | 0.01337 | -0.036 | -80.826
-12.5 | -1.055 | 0.01252 | -0.037 | -84.265
-12 | -1.026 | 0.01176 | -0.038 | -87.213
-11.5 | -0.991 | 0.01129 | -0.039 | -87.82
-11 | -0.964 | 0.01028 | -0.04 | -93.756
-10.5 | -0.921 | 0.00993 | -0.041 | -92.743
-10 | -0.875 | 0.00945 | -0.042 | -92.593
-9.5 | -0.827 | 0.00914 | -0.043 | -90.484
-9 | -0.776 | 0.00882 | -0.044 | -87.955
-8.5 | -0.722 | 0.0085 | -0.045 | -84.912
-8 | -0.667 | 0.00826 | -0.046 | -80.765
-7.5 | -0.611 | 0.00802 | -0.047 | -76.159
-7 | -0.554 | 0.00779 | -0.047 | -71.053
-6.5 | -0.495 | 0.00748 | -0.048 | -66.195
-6 | -0.436 | 0.00726 | -0.049 | -60.04
-5.5 | -0.376 | 0.00706 | -0.05 | -53.27
-5 | -0.316 | 0.00689 | -0.051 | -45.803
-4.5 | -0.255 | 0.00669 | -0.052 | -38.062
-4 | -0.193 | 0.00646 | -0.053 | -29.943
-3.5 | -0.132 | 0.00627 | -0.054 | -21.003
-3 | -0.07 | 0.00603 | -0.055 | -11.571
-2.5 | -0.008 | 0.00587 | -0.056 | -1.317
-2 | 0.054 | 0.00576 | -0.056 | 9.446
-1.5 | 0.117 | 0.00555 | -0.057 | 20.993
-1 | 0.179 | 0.00555 | -0.058 | 32.208
-0.5 | 0.241 | 0.00556 | -0.059 | 43.286
0 | 0.303 | 0.00562 | -0.06 | 53.934
0.5 | 0.365 | 0.00566 | -0.061 | 64.472
1 | 0.426 | 0.00571 | -0.062 | 74.541
1.5 | 0.488 | 0.0058 | -0.063 | 84.09
2 | 0.549 | 0.00563 | -0.063 | 97.584
2.5 | 0.611 | 0.00599 | -0.064 | 101.986
3 | 0.672 | 0.00634 | -0.065 | 106.126
3.5 | 0.734 | 0.00662 | -0.066 | 110.851
4 | 0.795 | 0.00719 | -0.067 | 110.547
4.5 | 0.855 | 0.00759 | -0.068 | 112.656
5 | 0.915 | 0.00805 | -0.069 | 113.638
5.5 | 0.974 | 0.00827 | -0.069 | 117.841
6 | 1.032 | 0.00873 | -0.07 | 118.157
6.5 | 1.088 | 0.00923 | -0.071 | 117.793
7 | 1.143 | 0.00974 | -0.072 | 117.262
7.5 | 1.196 | 0.01022 | -0.073 | 116.968
8 | 1.247 | 0.01077 | -0.073 | 115.767
8.5 | 1.287 | 0.01127 | -0.074 | 114.146
9 | 1.328 | 0.01208 | -0.074 | 109.973
9.5 | 1.369 | 0.01264 | -0.075 | 108.339
10 | 1.408 | 0.01332 | -0.075 | 105.738
10.5 | 1.444 | 0.01392 | -0.076 | 103.738
11 | 1.476 | 0.01452 | -0.077 | 101.624
11.5 | 1.502 | 0.01509 | -0.077 | 99.549
12 | 1.522 | 0.01608 | -0.078 | 94.68
12.5 | 1.539 | 0.01679 | -0.079 | 91.653
13 | 1.55 | 0.0177 | -0.079 | 87.562
13.5 | 1.555 | 0.01864 | -0.08 | 83.423
14 | 1.556 | 0.01978 | -0.08 | 78.677
14.5 | 1.553 | 0.02109 | -0.08 | 73.639
15 | 1.545 | 0.02251 | -0.081 | 68.649
15.5 | 1.534 | 0.02382 | -0.081 | 64.388
16 | 1.518 | 0.02539 | -0.082 | 59.802
16.5 | 1.497 | 0.02741 | -0.082 | 54.616
17 | 1.468 | 0.02993 | -0.082 | 49.037
17.5 | 1.434 | 0.03299 | -0.082 | 43.46
18 | 1.397 | 0.03634 | -0.082 | 38.439
18.5 | 1.36 | 0.0395 | -0.082 | 34.421
19 | 1.318 | 0.04455 | -0.082 | 29.583

## 114. Re 12M Mach 0.00 (2)
BIGFOIL.COM POLAR EXPORT
NACA63A317
NACA63A317 |  |  |  | Cl Max: | 1.7528 | at alpha= | 20 | deg
XFOIL ncrit=9 |  |  |  | L/D Max: | 116.266 | at alpha= | 6.5 | deg
Re: | 12000000 |  |  | Cd Min: | 0.05068 | at alpha= | 20 | deg
Mach: | 0 |  |  | Cl=0 at alpha= | -2.2436 | deg
|  |  |  | @ Cl=0.1, Cd= | 0.0045294
|  |  |  | @ Cl=0.4, Cd= | 0.0044926
|  |  |  | @ Cl=0.6, Cd= | 0.0053288
alpha (deg) | Cl | Cd | Cm | Cl/Cd
-20 | -1.5481 | 0.03275 | -0.0768 | -47.2702
-19.5 | -1.5468 | 0.02869 | -0.0762 | -53.9143
-19 | -1.524 | 0.02643 | -0.0758 | -57.6617
-18.5 | -1.5067 | 0.02388 | -0.0749 | -63.0946
-18 | -1.4943 | 0.02118 | -0.0733 | -70.5524
-16.5 | -1.3906 | 0.01615 | -0.074 | -86.1053
-16 | -1.3622 | 0.01488 | -0.0721 | -91.5457
-15.5 | -1.3307 | 0.0139 | -0.0699 | -95.7338
-15 | -1.295 | 0.0132 | -0.0679 | -98.1061
-14.5 | -1.2579 | 0.01258 | -0.0658 | -99.9921
-14 | -1.2197 | 0.01198 | -0.0636 | -101.8114
-13.5 | -1.1816 | 0.01138 | -0.0612 | -103.8313
-13 | -1.1433 | 0.01094 | -0.0585 | -104.5064
-12.5 | -1.0978 | 0.01043 | -0.0572 | -105.2541
-12 | -1.0484 | 0.01001 | -0.0567 | -104.7353
-11.5 | -0.9974 | 0.00962 | -0.0563 | -103.6798
-11 | -0.9457 | 0.00929 | -0.056 | -101.7976
-10.5 | -0.8944 | 0.00893 | -0.0557 | -100.1568
-10 | -0.8423 | 0.00859 | -0.0554 | -98.0559
-9.5 | -0.7897 | 0.00825 | -0.0552 | -95.7212
-9 | -0.7357 | 0.00798 | -0.0552 | -92.193
-8.5 | -0.6818 | 0.00769 | -0.0552 | -88.6606
-8 | -0.6274 | 0.00742 | -0.0552 | -84.5553
-7.5 | -0.5724 | 0.00716 | -0.0554 | -79.9441
-7 | -0.5161 | 0.00694 | -0.0558 | -74.366
-6.5 | -0.4599 | 0.00668 | -0.0562 | -68.8473
-6 | -0.4004 | 0.00647 | -0.0572 | -61.8856
-5.5 | -0.3347 | 0.00626 | -0.0598 | -53.4665
-5 | -0.2794 | 0.00607 | -0.0599 | -46.0297
-4.5 | -0.2254 | 0.0059 | -0.0596 | -38.2034
-4 | -0.1735 | 0.00569 | -0.0589 | -30.4921
-3.5 | -0.1228 | 0.0055 | -0.058 | -22.3273
-3 | -0.0722 | 0.00533 | -0.057 | -13.546
-2.5 | -0.0239 | 0.00508 | -0.0555 | -4.7047
-2 | 0.0227 | 0.00482 | -0.0536 | 4.7095
-1.5 | 0.0714 | 0.00461 | -0.0522 | 15.4881
-1 | 0.1211 | 0.00447 | -0.0509 | 27.0917
-0.5 | 0.171 | 0.00435 | -0.0498 | 39.3103
0 | 0.2237 | 0.00433 | -0.0492 | 51.6628
0.5 | 0.2777 | 0.00436 | -0.0489 | 63.6927
1 | 0.3324 | 0.00441 | -0.0487 | 75.3741
1.5 | 0.3883 | 0.00447 | -0.0489 | 86.868
2 | 0.4453 | 0.00458 | -0.0493 | 97.2271
2.5 | 0.5003 | 0.00484 | -0.0494 | 103.3678
3 | 0.5601 | 0.00506 | -0.0506 | 110.6917
3.5 | 0.6269 | 0.00551 | -0.0536 | 113.775
4 | 0.6855 | 0.00606 | -0.0548 | 113.1188
4.5 | 0.7378 | 0.00663 | -0.0547 | 111.2821
5 | 0.7946 | 0.00685 | -0.0552 | 116
5.5 | 0.8437 | 0.0073 | -0.0542 | 115.5753
6 | 0.89 | 0.00768 | -0.0526 | 115.8854
6.5 | 0.9371 | 0.00806 | -0.0512 | 116.2655
7 | 0.9831 | 0.00848 | -0.0497 | 115.9316
7.5 | 1.0282 | 0.00894 | -0.048 | 115.0112
8 | 1.0764 | 0.00928 | -0.047 | 115.9914
8.5 | 1.1211 | 0.00969 | -0.0453 | 115.6966
9 | 1.1625 | 0.0102 | -0.0432 | 113.9706
9.5 | 1.2021 | 0.01079 | -0.0408 | 111.4087
10 | 1.2404 | 0.01143 | -0.0383 | 108.5214
10.5 | 1.2817 | 0.01196 | -0.0365 | 107.1656
11 | 1.3205 | 0.01261 | -0.0345 | 104.7185
11.5 | 1.3564 | 0.0134 | -0.0321 | 101.2239
12 | 1.3927 | 0.01422 | -0.0299 | 97.9395
12.5 | 1.4282 | 0.01511 | -0.0279 | 94.5202
13 | 1.4744 | 0.01589 | -0.0282 | 92.7879
13.5 | 1.5045 | 0.01709 | -0.0256 | 88.0339
14 | 1.535 | 0.01833 | -0.0233 | 83.7425
14.5 | 1.564 | 0.01972 | -0.021 | 79.3103
15 | 1.5885 | 0.02144 | -0.0184 | 74.0905
15.5 | 1.6168 | 0.02303 | -0.0165 | 70.2041
16 | 1.6369 | 0.02523 | -0.0142 | 64.8791
16.5 | 1.6591 | 0.02742 | -0.0123 | 60.5069
17 | 1.6795 | 0.02982 | -0.0105 | 56.3213
17.5 | 1.6933 | 0.03286 | -0.0086 | 51.5307
18 | 1.7111 | 0.0357 | -0.0073 | 47.93
18.5 | 1.7248 | 0.03896 | -0.006 | 44.271
19 | 1.7379 | 0.04239 | -0.0049 | 40.9979
19.5 | 1.739 | 0.04709 | -0.0039 | 36.9293
20 | 1.7528 | 0.05068 | -0.0034 | 34.5856

## 115. Re 12M Mach 0.10 (1)
BIGFOIL.COM POLAR EXPORT
NACA63A317
NACA63A317 |  |  |  | Cl Max: | 1.545 | at alpha= | 13.5 | deg
JavaFoil+Calcfoil stall+Eppler ext transition |  |  |  | L/D Max: | 117.75 | at alpha= | 6 | deg
Re: | 12000000 |  |  | Cd Min: | 0.00555 | at alpha= | -1 | deg
Mach: | 0.1 |  |  | Cl=0 at alpha= | -2.4365 | deg
|  |  |  | @ Cl=0.1, Cd= | 0.0056293
|  |  |  | @ Cl=0.4, Cd= | 0.0056925
|  |  |  | @ Cl=0.6, Cd= | 0.0059232
alpha (deg) | Cl | Cd | Cm | Cl/Cd
-20 | -0.92 | 0.09755 | -0.02 | -9.43
-19.5 | -0.955 | 0.08365 | -0.021 | -11.418
-19 | -0.989 | 0.07107 | -0.022 | -13.923
-18.5 | -1.021 | 0.06098 | -0.024 | -16.736
-18 | -1.051 | 0.05133 | -0.025 | -20.476
-17.5 | -1.08 | 0.04224 | -0.026 | -25.568
-17 | -1.099 | 0.03754 | -0.027 | -29.282
-16.5 | -1.111 | 0.03203 | -0.028 | -34.7
-16 | -1.117 | 0.02825 | -0.029 | -39.532
-15.5 | -1.119 | 0.02465 | -0.03 | -45.395
-15 | -1.116 | 0.02236 | -0.031 | -49.894
-14.5 | -1.11 | 0.01984 | -0.033 | -55.934
-14 | -1.1 | 0.01761 | -0.034 | -62.48
-13.5 | -1.09 | 0.01535 | -0.035 | -70.997
-13 | -1.076 | 0.01368 | -0.036 | -78.639
-12.5 | -1.052 | 0.01277 | -0.037 | -82.394
-12 | -1.024 | 0.01194 | -0.038 | -85.737
-11.5 | -0.991 | 0.01135 | -0.039 | -87.32
-11 | -0.956 | 0.00933 | -0.04 | -102.478
-10.5 | -0.923 | 0.00998 | -0.041 | -92.462
-10 | -0.877 | 0.00949 | -0.042 | -92.431
-9.5 | -0.829 | 0.00917 | -0.043 | -90.424
-9 | -0.778 | 0.00889 | -0.044 | -87.548
-8.5 | -0.725 | 0.00853 | -0.045 | -85.019
-8 | -0.67 | 0.00828 | -0.046 | -80.939
-7.5 | -0.614 | 0.00804 | -0.047 | -76.34
-7 | -0.556 | 0.00781 | -0.048 | -71.209
-6.5 | -0.498 | 0.00749 | -0.049 | -66.398
-6 | -0.438 | 0.00727 | -0.049 | -60.241
-5.5 | -0.378 | 0.00711 | -0.05 | -53.165
-5 | -0.317 | 0.0069 | -0.051 | -45.989
-4.5 | -0.256 | 0.0067 | -0.052 | -38.186
-4 | -0.194 | 0.00649 | -0.053 | -29.938
-3.5 | -0.132 | 0.00628 | -0.054 | -21.075
-3 | -0.07 | 0.00607 | -0.055 | -11.543
-2.5 | -0.008 | 0.00588 | -0.056 | -1.323
-2 | 0.055 | 0.00576 | -0.057 | 9.489
-1.5 | 0.117 | 0.00558 | -0.058 | 20.998
-1 | 0.18 | 0.00555 | -0.058 | 32.35
-0.5 | 0.242 | 0.00557 | -0.059 | 43.473
0 | 0.304 | 0.00562 | -0.06 | 54.164
0.5 | 0.367 | 0.00566 | -0.061 | 64.751
1 | 0.428 | 0.00572 | -0.062 | 74.855
1.5 | 0.49 | 0.00581 | -0.063 | 84.427
2 | 0.552 | 0.00566 | -0.064 | 97.566
2.5 | 0.614 | 0.006 | -0.065 | 102.274
3 | 0.676 | 0.00635 | -0.066 | 106.399
3.5 | 0.737 | 0.00664 | -0.066 | 111.101
4 | 0.798 | 0.00722 | -0.067 | 110.53
4.5 | 0.859 | 0.00746 | -0.068 | 115.216
5 | 0.919 | 0.00807 | -0.069 | 113.856
5.5 | 0.979 | 0.00834 | -0.07 | 117.414
6 | 1.037 | 0.0088 | -0.071 | 117.75
6.5 | 1.093 | 0.00929 | -0.071 | 117.654
7 | 1.148 | 0.00979 | -0.072 | 117.198
7.5 | 1.201 | 0.0103 | -0.073 | 116.598
8 | 1.252 | 0.01086 | -0.074 | 115.269
8.5 | 1.29 | 0.01141 | -0.074 | 113.101
9 | 1.332 | 0.0122 | -0.075 | 109.171
9.5 | 1.373 | 0.01277 | -0.075 | 107.487
10 | 1.411 | 0.01347 | -0.076 | 104.807
10.5 | 1.446 | 0.0141 | -0.076 | 102.582
11 | 1.477 | 0.01472 | -0.077 | 100.369
11.5 | 1.501 | 0.0153 | -0.078 | 98.133
12 | 1.52 | 0.01624 | -0.078 | 93.579
12.5 | 1.534 | 0.01707 | -0.079 | 89.856
13 | 1.542 | 0.01811 | -0.079 | 85.125
13.5 | 1.545 | 0.01916 | -0.08 | 80.625
14 | 1.543 | 0.02021 | -0.08 | 76.342
14.5 | 1.536 | 0.02175 | -0.081 | 70.622
15 | 1.525 | 0.0231 | -0.081 | 65.992
15.5 | 1.509 | 0.02438 | -0.082 | 61.897
16 | 1.489 | 0.02616 | -0.082 | 56.896
16.5 | 1.462 | 0.02848 | -0.082 | 51.342
17 | 1.427 | 0.03124 | -0.082 | 45.695
17.5 | 1.386 | 0.03544 | -0.082 | 39.102
18 | 1.346 | 0.03829 | -0.082 | 35.148
18.5 | 1.303 | 0.04183 | -0.082 | 31.161

## 116. Re 12M Mach 0.10 (2)
BIGFOIL.COM POLAR EXPORT
NACA63A317
NACA63A317 |  |  |  | Cl Max: | 1.7416 | at alpha= | 20 | deg
XFOIL ncrit=9 |  |  |  | L/D Max: | 116.049 | at alpha= | 6.5 | deg
Re: | 12000000 |  |  | Cd Min: | 0.05407 | at alpha= | 20 | deg
Mach: | 0.1 |  |  | Cl=0 at alpha= | -2.2448 | deg
|  |  |  | @ Cl=0.1, Cd= | 0.0045336
|  |  |  | @ Cl=0.4, Cd= | 0.0044994
|  |  |  | @ Cl=0.6, Cd= | 0.0053156
alpha (deg) | Cl | Cd | Cm | Cl/Cd
-20 | -1.5413 | 0.03529 | -0.0793 | -43.6753
-19.5 | -1.5383 | 0.03111 | -0.0791 | -49.4471
-19 | -1.5179 | 0.02853 | -0.0787 | -53.2036
-18.5 | -1.5013 | 0.02575 | -0.0779 | -58.3029
-18 | -1.4912 | 0.0227 | -0.0764 | -65.6916
-16.5 | -1.3915 | 0.017 | -0.077 | -81.8529
-16 | -1.3646 | 0.01549 | -0.0751 | -88.0955
-15.5 | -1.3338 | 0.01435 | -0.073 | -92.9477
-15 | -1.2986 | 0.01353 | -0.0709 | -95.9793
-14.5 | -1.262 | 0.01284 | -0.0687 | -98.2866
-14 | -1.2239 | 0.01222 | -0.0663 | -100.1555
-13.5 | -1.1851 | 0.01159 | -0.0639 | -102.2519
-13 | -1.1451 | 0.0111 | -0.0614 | -103.1622
-12.5 | -1.1041 | 0.01059 | -0.0591 | -104.2587
-12 | -1.0548 | 0.01014 | -0.0582 | -104.0237
-11.5 | -1.0035 | 0.00973 | -0.0578 | -103.1346
-11 | -0.9515 | 0.00937 | -0.0574 | -101.5475
-10.5 | -0.8996 | 0.00902 | -0.0569 | -99.7339
-10 | -0.8472 | 0.00866 | -0.0565 | -97.8291
-9.5 | -0.7944 | 0.00831 | -0.0562 | -95.5957
-9 | -0.7401 | 0.00803 | -0.0561 | -92.1669
-8.5 | -0.6855 | 0.00775 | -0.0561 | -88.4516
-8 | -0.6311 | 0.00746 | -0.056 | -84.5979
-7.5 | -0.5756 | 0.0072 | -0.0561 | -79.9444
-7 | -0.5188 | 0.00698 | -0.0565 | -74.3266
-6.5 | -0.4625 | 0.0067 | -0.0567 | -69.0299
-6 | -0.403 | 0.00649 | -0.0577 | -62.0955
-5.5 | -0.3368 | 0.00628 | -0.0602 | -53.6306
-5 | -0.2811 | 0.00608 | -0.0603 | -46.2336
-4.5 | -0.2267 | 0.00591 | -0.06 | -38.3587
-4 | -0.1747 | 0.0057 | -0.0593 | -30.6491
-3.5 | -0.1237 | 0.00551 | -0.0583 | -22.4501
-3 | -0.0729 | 0.00534 | -0.0573 | -13.6517
-2.5 | -0.0244 | 0.00508 | -0.0557 | -4.8031
-1.5 | 0.0712 | 0.00462 | -0.0523 | 15.4113
-1 | 0.1212 | 0.00447 | -0.0511 | 27.1141
-0.5 | 0.1714 | 0.00435 | -0.0499 | 39.4023
0 | 0.2243 | 0.00434 | -0.0493 | 51.682
0.5 | 0.2786 | 0.00436 | -0.049 | 63.8991
1 | 0.3338 | 0.00441 | -0.0488 | 75.6916
1.5 | 0.3899 | 0.00448 | -0.049 | 87.0312
2 | 0.4473 | 0.00459 | -0.0494 | 97.451
2.5 | 0.5028 | 0.00485 | -0.0496 | 103.6701
3 | 0.5631 | 0.00507 | -0.0508 | 111.0651
3.5 | 0.6307 | 0.00552 | -0.0539 | 114.2572
4 | 0.6888 | 0.00608 | -0.0549 | 113.2895
4.5 | 0.7412 | 0.00666 | -0.0546 | 111.2913
5 | 0.7981 | 0.00688 | -0.0551 | 116.0029
5.5 | 0.8455 | 0.00733 | -0.0536 | 115.3479
6 | 0.8925 | 0.00771 | -0.0521 | 115.7588
6.5 | 0.94 | 0.0081 | -0.0507 | 116.0494
7 | 0.9864 | 0.00853 | -0.0491 | 115.6389
7.5 | 1.0318 | 0.009 | -0.0474 | 114.6444
8 | 1.0801 | 0.00934 | -0.0463 | 115.6424
8.5 | 1.1244 | 0.00978 | -0.0444 | 114.9693
9 | 1.1656 | 0.01032 | -0.0421 | 112.9457
9.5 | 1.2048 | 0.01093 | -0.0396 | 110.2287
10 | 1.2435 | 0.01158 | -0.0371 | 107.3834
10.5 | 1.2849 | 0.01214 | -0.0352 | 105.8402
11 | 1.3233 | 0.01285 | -0.033 | 102.9805
11.5 | 1.3595 | 0.01367 | -0.0306 | 99.4514
12 | 1.3956 | 0.01454 | -0.0283 | 95.9835
12.5 | 1.431 | 0.0155 | -0.0262 | 92.3226
13 | 1.4772 | 0.01633 | -0.0264 | 90.4593
13.5 | 1.5077 | 0.01758 | -0.0238 | 85.7622
14 | 1.538 | 0.01891 | -0.0214 | 81.3326
14.5 | 1.5662 | 0.02042 | -0.019 | 76.6993
15 | 1.5885 | 0.02239 | -0.0162 | 70.9469
15.5 | 1.617 | 0.02405 | -0.0144 | 67.2349
16 | 1.6366 | 0.02643 | -0.012 | 61.9221
16.5 | 1.6574 | 0.02884 | -0.0101 | 57.4688
17 | 1.677 | 0.03143 | -0.0083 | 53.3567
17.5 | 1.693 | 0.03443 | -0.0065 | 49.1722
18 | 1.7085 | 0.03759 | -0.0052 | 45.4509
18.5 | 1.7219 | 0.04105 | -0.0039 | 41.9464
19 | 1.7319 | 0.04492 | -0.0029 | 38.5552
19.5 | 1.7318 | 0.04989 | -0.0019 | 34.7124
20 | 1.7416 | 0.05407 | -0.0016 | 32.2101

## 117. Re 12M Mach 0.25 (1)
BIGFOIL.COM POLAR EXPORT
NACA63A317
NACA63A317 |  |  |  | Cl Max: | 1.491 | at alpha= | 12 | deg
JavaFoil+Calcfoil stall+Eppler ext transition |  |  |  | L/D Max: | 116.348 | at alpha= | 5.5 | deg
Re: | 12000000 |  |  | Cd Min: | 0.00559 | at alpha= | -1 | deg
Mach: | 0.25 |  |  | Cl=0 at alpha= | -2.4375 | deg
|  |  |  | @ Cl=0.1, Cd= | 0.0056856
|  |  |  | @ Cl=0.4, Cd= | 0.0057446
|  |  |  | @ Cl=0.6, Cd= | 0.0060422
alpha (deg) | Cl | Cd | Cm | Cl/Cd
-18.5 | -0.646 | 0.15284 | -0.016 | -4.226
-18 | -0.699 | 0.14409 | -0.016 | -4.849
-17.5 | -0.75 | 0.13207 | -0.018 | -5.675
-17 | -0.829 | 0.08544 | -0.024 | -9.702
-16.5 | -0.883 | 0.0642 | -0.026 | -13.749
-16 | -0.935 | 0.045 | -0.029 | -20.775
-15.5 | -0.967 | 0.03722 | -0.03 | -25.97
-15 | -0.995 | 0.02988 | -0.031 | -33.298
-14.5 | -1.01 | 0.02626 | -0.033 | -38.469
-14 | -1.022 | 0.02227 | -0.034 | -45.898
-13.5 | -1.026 | 0.01941 | -0.035 | -52.838
-13 | -1.022 | 0.01725 | -0.036 | -59.267
-12.5 | -1.017 | 0.01494 | -0.038 | -68.078
-12 | -1.005 | 0.0133 | -0.039 | -75.549
-11.5 | -0.982 | 0.01233 | -0.04 | -79.659
-11 | -0.952 | 0.01173 | -0.041 | -81.22
-10.5 | -0.919 | 0.01102 | -0.042 | -83.373
-10 | -0.888 | 0.01014 | -0.043 | -87.561
-9.5 | -0.842 | 0.00964 | -0.044 | -87.4
-9 | -0.792 | 0.00919 | -0.045 | -86.236
-8.5 | -0.74 | 0.00886 | -0.046 | -83.476
-8 | -0.685 | 0.00859 | -0.047 | -79.703
-7.5 | -0.628 | 0.00827 | -0.048 | -75.918
-7 | -0.57 | 0.00802 | -0.049 | -71.069
-6.5 | -0.51 | 0.00765 | -0.05 | -66.681
-6 | -0.45 | 0.00742 | -0.051 | -60.588
-5.5 | -0.388 | 0.00723 | -0.052 | -53.698
-5 | -0.326 | 0.00702 | -0.053 | -46.367
-4.5 | -0.263 | 0.00681 | -0.054 | -38.586
-4 | -0.2 | 0.00657 | -0.055 | -30.358
-3.5 | -0.136 | 0.00638 | -0.055 | -21.313
-3 | -0.072 | 0.00613 | -0.056 | -11.743
-2.5 | -0.008 | 0.00594 | -0.057 | -1.344
-2 | 0.056 | 0.00583 | -0.058 | 9.643
-1.5 | 0.12 | 0.00562 | -0.059 | 21.405
-1 | 0.185 | 0.00559 | -0.06 | 33.035
-0.5 | 0.249 | 0.00561 | -0.061 | 44.354
0 | 0.313 | 0.00567 | -0.062 | 55.194
0.5 | 0.377 | 0.00573 | -0.063 | 65.755
1 | 0.44 | 0.00577 | -0.064 | 76.234
1.5 | 0.504 | 0.00586 | -0.065 | 85.965
2 | 0.567 | 0.00597 | -0.066 | 95.059
2.5 | 0.631 | 0.00611 | -0.066 | 103.277
3 | 0.694 | 0.00647 | -0.067 | 107.265
3.5 | 0.757 | 0.00678 | -0.068 | 111.642
4 | 0.82 | 0.00722 | -0.069 | 113.632
4.5 | 0.882 | 0.0077 | -0.07 | 114.64
5 | 0.944 | 0.00834 | -0.071 | 113.176
5.5 | 1.005 | 0.00864 | -0.072 | 116.348
6 | 1.064 | 0.00918 | -0.073 | 115.892
6.5 | 1.121 | 0.00971 | -0.073 | 115.37
7 | 1.176 | 0.01024 | -0.074 | 114.775
7.5 | 1.225 | 0.01068 | -0.075 | 114.706
8 | 1.267 | 0.01146 | -0.075 | 110.526
8.5 | 1.311 | 0.0124 | -0.076 | 105.706
9 | 1.352 | 0.01299 | -0.076 | 104.055
9.5 | 1.39 | 0.01363 | -0.077 | 101.944
10 | 1.423 | 0.01438 | -0.078 | 98.961
10.5 | 1.452 | 0.01519 | -0.078 | 95.583
11 | 1.475 | 0.01589 | -0.079 | 92.845
11.5 | 1.487 | 0.01682 | -0.08 | 88.414
12 | 1.491 | 0.01784 | -0.08 | 83.624
12.5 | 1.487 | 0.01917 | -0.081 | 77.59
13 | 1.475 | 0.02037 | -0.081 | 72.42
13.5 | 1.455 | 0.02185 | -0.082 | 66.616
14 | 1.428 | 0.02334 | -0.082 | 61.176
14.5 | 1.392 | 0.02504 | -0.082 | 55.568
15 | 1.344 | 0.02767 | -0.082 | 48.588
15.5 | 1.288 | 0.03112 | -0.082 | 41.379
16 | 1.224 | 0.03528 | -0.082 | 34.706
16.5 | 1.152 | 0.04132 | -0.082 | 27.891
17 | 1.068 | 0.04865 | -0.081 | 21.956

## 118. Re 12M Mach 0.25 (2)
BIGFOIL.COM POLAR EXPORT
NACA63A317
NACA63A317 |  |  |  | Cl Max: | 1.6924 | at alpha= | 19 | deg
XFOIL ncrit=9 |  |  |  | L/D Max: | 116.279 | at alpha= | 3.5 | deg
Re: | 12000000 |  |  | Cd Min: | 0.07221 | at alpha= | 20 | deg
Mach: | 0.25 |  |  | Cl=0 at alpha= | -2.2146 | deg
|  |  |  | @ Cl=0.1, Cd= | 0.0045651
|  |  |  | @ Cl=0.4, Cd= | 0.004502
|  |  |  | @ Cl=0.6, Cd= | 0.0052439
alpha (deg) | Cl | Cd | Cm | Cl/Cd
-20 | -1.4623 | 0.0547 | -0.0882 | -26.7331
-19.5 | -1.4699 | 0.0481 | -0.0901 | -30.5593
-19 | -1.472 | 0.04233 | -0.0911 | -34.7744
-18.5 | -1.4631 | 0.03782 | -0.0914 | -38.6859
-18 | -1.4585 | 0.03326 | -0.0912 | -43.8515
-17.5 | -1.4541 | 0.0291 | -0.0901 | -49.9691
-16.5 | -1.3969 | 0.02292 | -0.0909 | -60.9468
-16 | -1.3703 | 0.02033 | -0.0901 | -67.4029
-15.5 | -1.3439 | 0.01813 | -0.0882 | -74.1258
-15 | -1.3111 | 0.01642 | -0.0865 | -79.8477
-14.5 | -1.2777 | 0.01497 | -0.0842 | -85.3507
-14 | -1.2427 | 0.0138 | -0.0815 | -90.0507
-13.5 | -1.2049 | 0.01289 | -0.0785 | -93.4756
-13 | -1.1648 | 0.01214 | -0.0755 | -95.9473
-12.5 | -1.1232 | 0.01144 | -0.0724 | -98.1818
-12 | -1.0792 | 0.01089 | -0.0696 | -99.1001
-11.5 | -1.0349 | 0.01044 | -0.0666 | -99.1284
-11 | -0.9827 | 0.00994 | -0.0651 | -98.8632
-10.5 | -0.9287 | 0.00949 | -0.064 | -97.8609
-10 | -0.8737 | 0.0091 | -0.0631 | -96.011
-9.5 | -0.8194 | 0.00869 | -0.0621 | -94.2923
-9 | -0.7638 | 0.00833 | -0.0613 | -91.6927
-8.5 | -0.7072 | 0.00801 | -0.0609 | -88.2896
-8 | -0.6508 | 0.00769 | -0.0603 | -84.6294
-7.5 | -0.5932 | 0.00741 | -0.0601 | -80.054
-7 | -0.5349 | 0.00715 | -0.06 | -74.8112
-6.5 | -0.4764 | 0.00686 | -0.0601 | -69.4461
-6 | -0.4166 | 0.00661 | -0.0604 | -63.0257
-5.5 | -0.3495 | 0.00639 | -0.0624 | -54.6948
-5 | -0.29 | 0.00618 | -0.0628 | -46.9256
-4.5 | -0.2341 | 0.006 | -0.0623 | -39.0167
-4 | -0.1808 | 0.00577 | -0.0613 | -31.3345
-3.5 | -0.1288 | 0.00555 | -0.0601 | -23.2072
-3 | -0.0765 | 0.0054 | -0.0589 | -14.1667
-2.5 | -0.0274 | 0.00513 | -0.057 | -5.3411
-2 | 0.0206 | 0.00486 | -0.0549 | 4.2387
-1.5 | 0.07 | 0.00467 | -0.0531 | 14.9893
-1 | 0.1215 | 0.00449 | -0.0518 | 27.0601
-0.5 | 0.1732 | 0.00437 | -0.0505 | 39.6339
0 | 0.2278 | 0.00435 | -0.0498 | 52.3678
0.5 | 0.2837 | 0.00438 | -0.0494 | 64.7717
1 | 0.3407 | 0.00443 | -0.0493 | 76.9074
1.5 | 0.3989 | 0.0045 | -0.0494 | 88.6444
2 | 0.4581 | 0.00461 | -0.0498 | 99.3709
2.5 | 0.5174 | 0.00483 | -0.0503 | 107.1222
3 | 0.5792 | 0.0051 | -0.0514 | 113.5686
3.5 | 0.65 | 0.00559 | -0.0547 | 116.2791
4 | 0.7072 | 0.00618 | -0.055 | 114.4337
4.5 | 0.7552 | 0.00679 | -0.0533 | 111.2224
5 | 0.8107 | 0.007 | -0.0528 | 115.8143
5.5 | 0.8585 | 0.00749 | -0.0509 | 114.6195
6 | 0.9089 | 0.00789 | -0.0496 | 115.1965
6.5 | 0.9577 | 0.00835 | -0.0479 | 114.6946
7 | 1.0048 | 0.00883 | -0.0459 | 113.7939
7.5 | 1.0489 | 0.00937 | -0.0433 | 111.9424
8 | 1.0958 | 0.00981 | -0.0414 | 111.7023
8.5 | 1.1403 | 0.01034 | -0.0391 | 110.2805
9 | 1.1799 | 0.01105 | -0.036 | 106.7783
9.5 | 1.2193 | 0.01181 | -0.0331 | 103.243
10 | 1.2584 | 0.01262 | -0.0302 | 99.7147
10.5 | 1.2994 | 0.0134 | -0.0278 | 96.9701
11 | 1.338 | 0.01433 | -0.0251 | 93.3706
11.5 | 1.3725 | 0.0155 | -0.0221 | 88.5484
12 | 1.4086 | 0.01668 | -0.0195 | 84.4484
12.5 | 1.4451 | 0.01794 | -0.0172 | 80.5518
13 | 1.4898 | 0.01923 | -0.0168 | 77.4727
13.5 | 1.519 | 0.02098 | -0.0139 | 72.4023
14 | 1.547 | 0.02293 | -0.0111 | 67.4662
14.5 | 1.5726 | 0.02513 | -0.0085 | 62.5786
15 | 1.5921 | 0.02791 | -0.0057 | 57.0441
15.5 | 1.6147 | 0.03059 | -0.0035 | 52.7852
16 | 1.6339 | 0.03368 | -0.0013 | 48.5125
16.5 | 1.6512 | 0.03705 | 0.0006 | 44.5668
17 | 1.6677 | 0.04056 | 0.0023 | 41.1169
17.5 | 1.6772 | 0.04489 | 0.0037 | 37.3624
18 | 1.6857 | 0.0494 | 0.0049 | 34.1235
18.5 | 1.6892 | 0.0546 | 0.0057 | 30.9377
19 | 1.6924 | 0.05995 | 0.0062 | 28.2302
19.5 | 1.6905 | 0.06604 | 0.0061 | 25.5981
20 | 1.6893 | 0.07221 | 0.0058 | 23.3943

## 119. Re 12M Mach 0.50 (1)
BIGFOIL.COM POLAR EXPORT
NACA63A317
NACA63A317 |  |  |  | Cl Max: | 1.339 | at alpha= | 8.5 | deg
JavaFoil+Calcfoil stall+Eppler ext transition |  |  |  | L/D Max: | 112.426 | at alpha= | 4 | deg
Re: | 12000000 |  |  | Cd Min: | 0.0058 | at alpha= | -1 | deg
Mach: | 0.5 |  |  | Cl=0 at alpha= | -2.4375 | deg
|  |  |  | @ Cl=0.1, Cd= | 0.0059872
|  |  |  | @ Cl=0.4, Cd= | 0.0059663
|  |  |  | @ Cl=0.6, Cd= | 0.0062849
alpha (deg) | Cl | Cd | Cm | Cl/Cd
-20 | -1.001 | 0.17084 | -0.018 | -5.858
-19.5 | -0.971 | 0.16685 | -0.018 | -5.82
-19 | -0.95 | 0.14493 | -0.02 | -6.558
-18.5 | -0.915 | 0.1705 | -0.019 | -5.368
-18 | -0.89 | 0.13673 | -0.02 | -6.51
-17.5 | -0.86 | 0.13186 | -0.02 | -6.522
-17 | -0.835 | 0.1261 | -0.021 | -6.62
-16.5 | -0.81 | 0.11403 | -0.023 | -7.104
-16 | -0.779 | 0.10995 | -0.023 | -7.085
-15.5 | -0.746 | 0.10893 | -0.021 | -6.844
-15 | -0.718 | 0.10162 | -0.022 | -7.064
-14.5 | -0.694 | 0.09941 | -0.024 | -6.977
-14 | -0.661 | 0.09792 | -0.023 | -6.755
-13.5 | -0.637 | 0.0869 | -0.025 | -7.334
-13 | -0.603 | 0.09473 | -0.023 | -6.362
-12.5 | -0.577 | 0.085 | -0.025 | -6.786
-12 | -0.583 | 0.05107 | -0.035 | -11.423
-11.5 | -0.595 | 0.02504 | -0.042 | -23.754
-11 | -0.496 | 0.06816 | -0.029 | -7.272
-10.5 | -0.532 | 0.02272 | -0.044 | -23.403
-10 | -0.508 | 0.01795 | -0.046 | -28.299
-9.5 | -0.734 | 0.01548 | -0.047 | -47.43
-9 | -0.771 | 0.01276 | -0.049 | -60.428
-8.5 | -0.754 | 0.01162 | -0.051 | -64.865
-8 | -0.718 | 0.01078 | -0.052 | -66.615
-7.5 | -0.678 | 0.00975 | -0.054 | -69.542
-7 | -0.622 | 0.00936 | -0.055 | -66.466
-6.5 | -0.561 | 0.00873 | -0.056 | -64.258
-6 | -0.497 | 0.00839 | -0.057 | -59.209
-5.5 | -0.431 | 0.00786 | -0.058 | -54.772
-5 | -0.362 | 0.00762 | -0.059 | -47.586
-4.5 | -0.293 | 0.00737 | -0.06 | -39.729
-4 | -0.223 | 0.00704 | -0.061 | -31.638
-3.5 | -0.152 | 0.00675 | -0.062 | -22.49
-3 | -0.08 | 0.00649 | -0.063 | -12.385
-2.5 | -0.009 | 0.00624 | -0.064 | -1.431
-2 | 0.063 | 0.00609 | -0.065 | 10.314
-1.5 | 0.135 | 0.00589 | -0.066 | 22.832
-1 | 0.206 | 0.0058 | -0.067 | 35.576
-0.5 | 0.278 | 0.00586 | -0.068 | 47.452
0 | 0.35 | 0.00591 | -0.069 | 59.169
0.5 | 0.421 | 0.00599 | -0.07 | 70.318
1 | 0.491 | 0.00609 | -0.071 | 80.734
1.5 | 0.562 | 0.00621 | -0.072 | 90.553
2 | 0.633 | 0.00635 | -0.073 | 99.694
2.5 | 0.704 | 0.00689 | -0.074 | 102.279
3 | 0.775 | 0.00732 | -0.075 | 105.885
3.5 | 0.845 | 0.00756 | -0.076 | 111.774
4 | 0.915 | 0.00814 | -0.077 | 112.426
4.5 | 0.983 | 0.00895 | -0.078 | 109.918
5 | 1.051 | 0.00967 | -0.079 | 108.679
5.5 | 1.106 | 0.01046 | -0.079 | 105.779
6 | 1.164 | 0.01129 | -0.08 | 103.146
6.5 | 1.218 | 0.01209 | -0.081 | 100.731
7 | 1.266 | 0.01296 | -0.082 | 97.72
7.5 | 1.306 | 0.01388 | -0.082 | 94.101
8 | 1.333 | 0.01534 | -0.083 | 86.875
8.5 | 1.339 | 0.0166 | -0.084 | 80.657
9 | 1.308 | 0.01816 | -0.084 | 72.062
9.5 | 1.179 | 0.01997 | -0.085 | 59.053
10 | 0.845 | 0.02265 | -0.085 | 37.324
10.5 | 0.866 | 0.02754 | -0.085 | 31.428
11 | 0.902 | 0.02701 | -0.086 | 33.395
11.5 | 0.806 | 0.07699 | -0.06 | 10.469
12 | 0.953 | 0.03258 | -0.086 | 29.259
12.5 | 0.959 | 0.0431 | -0.083 | 22.25
13 | 1.011 | 0.03603 | -0.087 | 28.048
13.5 | 1.023 | 0.04534 | -0.085 | 22.557

## 120. Re 12M Mach 0.50 (2)
BIGFOIL.COM POLAR EXPORT
NACA63A317
NACA63A317 |  |  |  | Cl Max: | 1.4555 | at alpha= | 12.5 | deg
XFOIL ncrit=9 |  |  |  | L/D Max: | 124.43 | at alpha= | 3 | deg
Re: | 12000000 |  |  | Cd Min: | 0.14354 | at alpha= | 17.5 | deg
Mach: | 0.5 |  |  | Cl=0 at alpha= | -2.0864 | deg
|  |  |  | @ Cl=0.1, Cd= | 0.004683
|  |  |  | @ Cl=0.4, Cd= | 0.0046139
|  |  |  | @ Cl=0.6, Cd= | 0.0050829
alpha (deg) | Cl | Cd | Cm | Cl/Cd
-16 | -0.6983 | 0.11335 | -0.076 | -6.1606
-15 | -0.7445 | 0.0914 | -0.0882 | -8.1455
-14.5 | -0.7704 | 0.08017 | -0.0948 | -9.6096
-13.5 | -0.8264 | 0.05867 | -0.1074 | -14.0856
-13 | -0.8491 | 0.0494 | -0.1121 | -17.1883
-12.5 | -0.8871 | 0.03972 | -0.1163 | -22.3338
-12 | -0.9233 | 0.03137 | -0.1181 | -29.4326
-11.5 | -0.9443 | 0.02478 | -0.1176 | -38.1073
-11 | -0.9601 | 0.01904 | -0.115 | -50.4254
-10.5 | -0.9546 | 0.01486 | -0.1111 | -64.2396
-10 | -0.9321 | 0.01232 | -0.1054 | -75.6575
-9.5 | -0.8934 | 0.01093 | -0.099 | -81.7383
-9 | -0.8413 | 0.01008 | -0.0936 | -83.4623
-8.5 | -0.7887 | 0.00942 | -0.0883 | -83.7261
-8 | -0.7319 | 0.00887 | -0.0839 | -82.5141
-7.5 | -0.6667 | 0.0084 | -0.0812 | -79.369
-7 | -0.6 | 0.00803 | -0.0791 | -74.7198
-6.5 | -0.5345 | 0.00765 | -0.0771 | -69.8693
-6 | -0.4685 | 0.00729 | -0.0755 | -64.2661
-5.5 | -0.4005 | 0.00695 | -0.0747 | -57.6259
-5 | -0.3286 | 0.00667 | -0.0748 | -49.2654
-4.5 | -0.2643 | 0.00642 | -0.0735 | -41.1682
-4 | -0.2056 | 0.00615 | -0.0713 | -33.4309
-3 | -0.0918 | 0.00569 | -0.0664 | -16.1336
-2.5 | -0.0402 | 0.00538 | -0.0631 | -7.4721
-2 | 0.0084 | 0.00509 | -0.0591 | 1.6503
-1.5 | 0.0576 | 0.00488 | -0.0553 | 11.8033
-1 | 0.1071 | 0.00465 | -0.0516 | 23.0323
-0.5 | 0.1641 | 0.00447 | -0.0495 | 36.7114
0.5 | 0.2908 | 0.00449 | -0.0481 | 64.7661
1 | 0.3579 | 0.00456 | -0.0482 | 78.4868
1.5 | 0.4282 | 0.00465 | -0.049 | 92.086
2 | 0.5002 | 0.00477 | -0.05 | 104.8637
2.5 | 0.5714 | 0.00499 | -0.051 | 114.509
3 | 0.6545 | 0.00526 | -0.0544 | 124.4297
4 | 0.7722 | 0.00651 | -0.0514 | 118.6175
4.5 | 0.816 | 0.00736 | -0.0469 | 110.8696
5.5 | 0.925 | 0.0084 | -0.0414 | 110.119
6 | 0.9689 | 0.00926 | -0.0369 | 104.6328
6.5 | 1.0191 | 0.01 | -0.0335 | 101.91
7 | 1.0644 | 0.01096 | -0.0294 | 97.1168
7.5 | 1.103 | 0.01227 | -0.0245 | 89.8941
8 | 1.1502 | 0.01339 | -0.0209 | 85.8999
8.5 | 1.1944 | 0.01475 | -0.017 | 80.9763
9 | 1.2323 | 0.01653 | -0.0126 | 74.5493
9.5 | 1.2739 | 0.01832 | -0.0087 | 69.536
10 | 1.3121 | 0.02043 | -0.0048 | 64.2242
10.5 | 1.352 | 0.02265 | -0.0011 | 59.6909
11 | 1.3881 | 0.02525 | 0.0027 | 54.9743
11.5 | 1.4182 | 0.02835 | 0.0066 | 50.0247
12 | 1.4448 | 0.0319 | 0.0104 | 45.2915
12.5 | 1.4555 | 0.03671 | 0.0143 | 39.6486
13 | 1.4386 | 0.04186 | 0.0213 | 34.3669
13.5 | 1.4159 | 0.05242 | 0.0184 | 27.0107
14 | 1.369 | 0.06282 | 0.0187 | 21.7924
14.5 | 1.348 | 0.07164 | 0.0182 | 18.8163
15 | 1.3053 | 0.083 | 0.0155 | 15.7265
15.5 | 1.2739 | 0.09398 | 0.012 | 13.555
16 | 1.2322 | 0.10672 | 0.0066 | 11.5461
16.5 | 1.199 | 0.1191 | 0.0005 | 10.0672
17 | 1.1762 | 0.13082 | -0.0056 | 8.991
17.5 | 1.1487 | 0.14354 | -0.0131 | 8.0026

## 121. Re 14M Mach 0.00 (1)
BIGFOIL.COM POLAR EXPORT
NACA63A317
NACA63A317 |  |  |  | Cl Max: | 1.559 | at alpha= | 14 | deg
JavaFoil+Calcfoil stall+Eppler ext transition |  |  |  | L/D Max: | 119.993 | at alpha= | 7 | deg
Re: | 14000000 |  |  | Cd Min: | 0.00556 | at alpha= | -1 | deg
Mach: | 0 |  |  | Cl=0 at alpha= | -2.4355 | deg
|  |  |  | @ Cl=0.1, Cd= | 0.0057335
|  |  |  | @ Cl=0.4, Cd= | 0.0056859
|  |  |  | @ Cl=0.6, Cd= | 0.0060885
alpha (deg) | Cl | Cd | Cm | Cl/Cd
-20 | -0.987 | 0.07782 | -0.021 | -12.686
-19.5 | -1.017 | 0.06775 | -0.022 | -15.007
-19 | -1.044 | 0.059 | -0.023 | -17.7
-18.5 | -1.069 | 0.05152 | -0.024 | -20.76
-18 | -1.094 | 0.04417 | -0.025 | -24.765
-17.5 | -1.115 | 0.03773 | -0.026 | -29.561
-17 | -1.131 | 0.03319 | -0.027 | -34.083
-16.5 | -1.137 | 0.02953 | -0.028 | -38.489
-16 | -1.139 | 0.02577 | -0.029 | -44.22
-15.5 | -1.138 | 0.0231 | -0.03 | -49.251
-15 | -1.132 | 0.02057 | -0.031 | -55.046
-14.5 | -1.124 | 0.0182 | -0.033 | -61.783
-14 | -1.113 | 0.01608 | -0.034 | -69.205
-13.5 | -1.104 | 0.01378 | -0.035 | -80.103
-13 | -1.083 | 0.01272 | -0.036 | -85.161
-12.5 | -1.057 | 0.01198 | -0.037 | -88.235
-12 | -1.027 | 0.01142 | -0.038 | -89.942
-11.5 | -0.993 | 0.01096 | -0.039 | -90.63
-11 | -0.964 | 0.01006 | -0.04 | -95.843
-10.5 | -0.921 | 0.00971 | -0.041 | -94.847
-10 | -0.875 | 0.00923 | -0.042 | -94.783
-9.5 | -0.827 | 0.00895 | -0.043 | -92.34
-9 | -0.776 | 0.00863 | -0.044 | -89.888
-8.5 | -0.722 | 0.00834 | -0.045 | -86.628
-8 | -0.667 | 0.00812 | -0.046 | -82.182
-7.5 | -0.611 | 0.00787 | -0.047 | -77.64
-7 | -0.554 | 0.00765 | -0.047 | -72.419
-6.5 | -0.495 | 0.00738 | -0.048 | -67.153
-6 | -0.436 | 0.00715 | -0.049 | -61.005
-5.5 | -0.376 | 0.007 | -0.05 | -53.75
-5 | -0.316 | 0.00678 | -0.051 | -46.56
-4.5 | -0.255 | 0.00661 | -0.052 | -38.542
-4 | -0.193 | 0.00641 | -0.053 | -30.142
-3.5 | -0.132 | 0.00624 | -0.054 | -21.094
-3 | -0.07 | 0.00608 | -0.055 | -11.475
-2.5 | -0.008 | 0.00593 | -0.056 | -1.305
-2 | 0.054 | 0.00577 | -0.056 | 9.422
-1.5 | 0.117 | 0.00572 | -0.057 | 20.359
-1 | 0.179 | 0.00556 | -0.058 | 32.151
-0.5 | 0.241 | 0.00556 | -0.059 | 43.285
0 | 0.303 | 0.0056 | -0.06 | 54.06
0.5 | 0.365 | 0.00564 | -0.061 | 64.726
1 | 0.426 | 0.00572 | -0.062 | 74.512
1.5 | 0.488 | 0.00578 | -0.063 | 84.327
2 | 0.549 | 0.00585 | -0.063 | 93.968
2.5 | 0.611 | 0.00614 | -0.064 | 99.518
3 | 0.672 | 0.00639 | -0.065 | 105.284
3.5 | 0.734 | 0.00668 | -0.066 | 109.863
4 | 0.795 | 0.00721 | -0.067 | 110.23
4.5 | 0.855 | 0.00763 | -0.068 | 111.984
5 | 0.915 | 0.00799 | -0.069 | 114.551
5.5 | 0.974 | 0.0082 | -0.069 | 118.771
6 | 1.032 | 0.00868 | -0.07 | 118.878
6.5 | 1.088 | 0.00909 | -0.071 | 119.626
7 | 1.143 | 0.00952 | -0.072 | 119.993
7.5 | 1.196 | 0.01002 | -0.073 | 119.306
8 | 1.247 | 0.01052 | -0.073 | 118.565
8.5 | 1.292 | 0.01087 | -0.074 | 118.928
9 | 1.33 | 0.01177 | -0.074 | 112.933
9.5 | 1.371 | 0.01233 | -0.075 | 111.176
10 | 1.41 | 0.01296 | -0.076 | 108.734
10.5 | 1.445 | 0.01355 | -0.076 | 106.667
11 | 1.477 | 0.01414 | -0.077 | 104.461
11.5 | 1.503 | 0.01474 | -0.077 | 101.971
12 | 1.524 | 0.01562 | -0.078 | 97.567
12.5 | 1.54 | 0.0163 | -0.079 | 94.449
13 | 1.552 | 0.01717 | -0.079 | 90.368
13.5 | 1.558 | 0.01805 | -0.08 | 86.272
14 | 1.559 | 0.0191 | -0.08 | 81.62
14.5 | 1.555 | 0.0205 | -0.081 | 75.833
15 | 1.547 | 0.02172 | -0.081 | 71.246
15.5 | 1.536 | 0.02314 | -0.081 | 66.365
16 | 1.52 | 0.02458 | -0.082 | 61.836
16.5 | 1.5 | 0.02659 | -0.082 | 56.409
17 | 1.47 | 0.02914 | -0.082 | 50.447
17.5 | 1.437 | 0.03171 | -0.082 | 45.312
18 | 1.4 | 0.03515 | -0.082 | 39.834
18.5 | 1.361 | 0.03872 | -0.082 | 35.155
19 | 1.321 | 0.0427 | -0.082 | 30.939

## 122. Re 14M Mach 0.00 (2)
BIGFOIL.COM POLAR EXPORT
NACA63A317
NACA63A317 |  |  |  | Cl Max: | 1.7685 | at alpha= | 20 | deg
XFOIL ncrit=9 |  |  |  | L/D Max: | 118.552 | at alpha= | 6.5 | deg
Re: | 14000000 |  |  | Cd Min: | 0.049 | at alpha= | 20 | deg
Mach: | 0 |  |  | Cl=0 at alpha= | -2.2615 | deg
|  |  |  | @ Cl=0.1, Cd= | 0.0045962
|  |  |  | @ Cl=0.4, Cd= | 0.0044723
|  |  |  | @ Cl=0.6, Cd= | 0.0053558
alpha (deg) | Cl | Cd | Cm | Cl/Cd
-20 | -1.5706 | 0.0308 | -0.0766 | -50.9935
-19.5 | -1.5615 | 0.02744 | -0.0761 | -56.906
-19 | -1.5412 | 0.02505 | -0.0754 | -61.525
-18.5 | -1.5214 | 0.02274 | -0.0745 | -66.9041
-17 | -1.4353 | 0.01667 | -0.0742 | -86.1008
-16.5 | -1.4021 | 0.01559 | -0.0729 | -89.9359
-16 | -1.375 | 0.01432 | -0.0707 | -96.0196
-15.5 | -1.3433 | 0.0134 | -0.0684 | -100.2463
-15 | -1.3073 | 0.01274 | -0.0663 | -102.6138
-14.5 | -1.2696 | 0.01216 | -0.064 | -104.4079
-14 | -1.228 | 0.01167 | -0.0623 | -105.2271
-13.5 | -1.1901 | 0.01113 | -0.0598 | -106.9272
-13 | -1.1503 | 0.01069 | -0.0573 | -107.6052
-12.5 | -1.1032 | 0.01017 | -0.0564 | -108.4759
-12 | -1.0536 | 0.00974 | -0.0558 | -108.1725
-11.5 | -1.0024 | 0.00936 | -0.0555 | -107.094
-11 | -0.9507 | 0.00904 | -0.0552 | -105.1659
-10.5 | -0.8984 | 0.00872 | -0.055 | -103.0275
-10 | -0.8458 | 0.00841 | -0.0548 | -100.5707
-9.5 | -0.7928 | 0.00808 | -0.0547 | -98.1188
-9 | -0.7392 | 0.0078 | -0.0546 | -94.7692
-8.5 | -0.685 | 0.00753 | -0.0546 | -90.9695
-8 | -0.6305 | 0.00726 | -0.0547 | -86.8457
-7.5 | -0.5748 | 0.00703 | -0.0549 | -81.7639
-7 | -0.519 | 0.00681 | -0.0552 | -76.2115
-6.5 | -0.4626 | 0.00654 | -0.0557 | -70.7339
-6 | -0.4006 | 0.00635 | -0.0573 | -63.0866
-5.5 | -0.336 | 0.00616 | -0.0595 | -54.5455
-5 | -0.2806 | 0.00596 | -0.0596 | -47.0805
-4.5 | -0.226 | 0.00581 | -0.0595 | -38.8985
-4 | -0.1735 | 0.00563 | -0.059 | -30.8171
-3.5 | -0.1223 | 0.00544 | -0.0581 | -22.4816
-3 | -0.0712 | 0.00528 | -0.0572 | -13.4848
-2.5 | -0.0228 | 0.00506 | -0.0557 | -4.5059
-2 | 0.025 | 0.0048 | -0.0541 | 5.2083
-1.5 | 0.0751 | 0.00469 | -0.0529 | 16.0128
-1 | 0.1229 | 0.00451 | -0.0513 | 27.2506
-0.5 | 0.1715 | 0.00434 | -0.0499 | 39.5161
0 | 0.2239 | 0.00432 | -0.0492 | 51.8287
0.5 | 0.278 | 0.00432 | -0.0489 | 64.3519
1 | 0.3324 | 0.00438 | -0.0487 | 75.8904
1.5 | 0.3884 | 0.00445 | -0.0489 | 87.2809
2 | 0.4455 | 0.00456 | -0.0494 | 97.6974
2.5 | 0.4988 | 0.00494 | -0.0492 | 100.9717
3 | 0.5596 | 0.00509 | -0.0506 | 109.9411
3.5 | 0.628 | 0.00554 | -0.0539 | 113.3574
4 | 0.6874 | 0.00612 | -0.0554 | 112.3203
4.5 | 0.7395 | 0.00661 | -0.0551 | 111.8759
5 | 0.7961 | 0.00683 | -0.0555 | 116.5593
6 | 0.8936 | 0.00762 | -0.0534 | 117.2703
6.5 | 0.9413 | 0.00794 | -0.0521 | 118.5516
7 | 0.9873 | 0.00835 | -0.0505 | 118.2395
7.5 | 1.0329 | 0.0088 | -0.0489 | 117.375
8 | 1.081 | 0.00913 | -0.0478 | 118.4009
8.5 | 1.1264 | 0.00953 | -0.0463 | 118.1952
9 | 1.1682 | 0.01002 | -0.0442 | 116.5868
9.5 | 1.2085 | 0.01057 | -0.0419 | 114.333
10 | 1.2483 | 0.01113 | -0.0396 | 112.1563
10.5 | 1.2897 | 0.01165 | -0.0378 | 110.7039
11 | 1.3278 | 0.01231 | -0.0355 | 107.8635
11.5 | 1.3645 | 0.01305 | -0.0332 | 104.5594
12 | 1.4011 | 0.01383 | -0.031 | 101.3087
12.5 | 1.4374 | 0.01466 | -0.029 | 98.0491
13 | 1.4751 | 0.01542 | -0.0276 | 95.6615
14 | 1.548 | 0.01757 | -0.0247 | 88.1047
14.5 | 1.5775 | 0.0189 | -0.0224 | 83.4656
15 | 1.5993 | 0.02071 | -0.0194 | 77.2236
15.5 | 1.6287 | 0.02219 | -0.0176 | 73.3979
16 | 1.6494 | 0.0243 | -0.0151 | 67.8765
16.5 | 1.6723 | 0.02638 | -0.0132 | 63.3927
17 | 1.6924 | 0.02878 | -0.0113 | 58.8047
17.5 | 1.7099 | 0.03144 | -0.0095 | 54.3861
18 | 1.7273 | 0.03425 | -0.008 | 50.4321
19.5 | 1.7578 | 0.0452 | -0.0042 | 38.8894
20 | 1.7685 | 0.049 | -0.0036 | 36.0918

## 123. Re 14M Mach 0.10 (1)
BIGFOIL.COM POLAR EXPORT
NACA63A317
NACA63A317 |  |  |  | Cl Max: | 1.547 | at alpha= | 13.5 | deg
JavaFoil+Calcfoil stall+Eppler ext transition |  |  |  | L/D Max: | 119.79 | at alpha= | 7 | deg
Re: | 14000000 |  |  | Cd Min: | 0.00556 | at alpha= | -1 | deg
Mach: | 0.1 |  |  | Cl=0 at alpha= | -2.4365 | deg
|  |  |  | @ Cl=0.1, Cd= | 0.0057492
|  |  |  | @ Cl=0.4, Cd= | 0.0056833
|  |  |  | @ Cl=0.6, Cd= | 0.0060823
alpha (deg) | Cl | Cd | Cm | Cl/Cd
-20 | -0.919 | 0.09825 | -0.02 | -9.353
-19.5 | -0.962 | 0.07728 | -0.021 | -12.453
-19 | -0.995 | 0.0663 | -0.023 | -15.015
-18.5 | -1.026 | 0.05716 | -0.024 | -17.947
-18 | -1.054 | 0.04942 | -0.025 | -21.32
-17.5 | -1.084 | 0.03989 | -0.026 | -27.179
-17 | -1.103 | 0.0355 | -0.027 | -31.069
-16.5 | -1.112 | 0.03131 | -0.028 | -35.535
-16 | -1.12 | 0.02684 | -0.029 | -41.715
-15.5 | -1.121 | 0.0237 | -0.031 | -47.311
-15 | -1.118 | 0.02137 | -0.032 | -52.328
-14.5 | -1.111 | 0.01932 | -0.033 | -57.535
-14 | -1.103 | 0.01687 | -0.034 | -65.359
-13.5 | -1.095 | 0.01434 | -0.035 | -76.402
-13 | -1.078 | 0.01299 | -0.036 | -83.05
-12.5 | -1.054 | 0.01216 | -0.037 | -86.667
-12 | -1.026 | 0.0116 | -0.038 | -88.447
-11.5 | -0.993 | 0.01102 | -0.039 | -90.086
-11 | -0.965 | 0.01021 | -0.041 | -94.544
-10.5 | -0.923 | 0.00976 | -0.041 | -94.534
-10 | -0.877 | 0.00937 | -0.042 | -93.614
-9.5 | -0.829 | 0.00903 | -0.043 | -91.826
-9 | -0.778 | 0.0087 | -0.044 | -89.469
-8.5 | -0.725 | 0.00844 | -0.045 | -85.898
-8 | -0.67 | 0.00814 | -0.046 | -82.341
-7.5 | -0.614 | 0.00788 | -0.047 | -77.83
-7 | -0.556 | 0.00767 | -0.048 | -72.477
-6.5 | -0.498 | 0.00739 | -0.049 | -67.368
-6 | -0.438 | 0.00716 | -0.049 | -61.222
-5.5 | -0.378 | 0.00701 | -0.05 | -53.948
-5 | -0.317 | 0.00683 | -0.051 | -46.42
-4.5 | -0.256 | 0.00668 | -0.052 | -38.296
-4 | -0.194 | 0.00642 | -0.053 | -30.271
-3.5 | -0.132 | 0.00625 | -0.054 | -21.178
-3 | -0.07 | 0.00611 | -0.055 | -11.476
-2.5 | -0.008 | 0.00594 | -0.056 | -1.309
-2 | 0.055 | 0.0058 | -0.057 | 9.426
-1.5 | 0.117 | 0.00573 | -0.058 | 20.451
-1 | 0.18 | 0.00556 | -0.058 | 32.293
-0.5 | 0.242 | 0.00557 | -0.059 | 43.476
0 | 0.304 | 0.00561 | -0.06 | 54.303
0.5 | 0.367 | 0.00564 | -0.061 | 65.009
1 | 0.428 | 0.00572 | -0.062 | 74.823
1.5 | 0.49 | 0.00579 | -0.063 | 84.683
2 | 0.552 | 0.00585 | -0.064 | 94.347
2.5 | 0.614 | 0.00615 | -0.065 | 99.794
3 | 0.676 | 0.00642 | -0.066 | 105.199
3.5 | 0.737 | 0.00671 | -0.066 | 109.931
4 | 0.798 | 0.00726 | -0.067 | 109.975
4.5 | 0.859 | 0.00747 | -0.068 | 115.051
5 | 0.919 | 0.00802 | -0.069 | 114.688
5.5 | 0.979 | 0.00824 | -0.07 | 118.852
6 | 1.037 | 0.00875 | -0.071 | 118.503
6.5 | 1.093 | 0.00913 | -0.071 | 119.68
7 | 1.148 | 0.00958 | -0.072 | 119.79
7.5 | 1.201 | 0.01009 | -0.073 | 119.016
8 | 1.252 | 0.01066 | -0.074 | 117.414
8.5 | 1.291 | 0.01142 | -0.074 | 113.061
9 | 1.334 | 0.0119 | -0.075 | 112.121
9.5 | 1.374 | 0.01249 | -0.075 | 110.052
10 | 1.412 | 0.01315 | -0.076 | 107.418
10.5 | 1.447 | 0.01372 | -0.077 | 105.493
11 | 1.478 | 0.01433 | -0.077 | 103.183
11.5 | 1.502 | 0.01495 | -0.078 | 100.508
12 | 1.522 | 0.0158 | -0.078 | 96.323
12.5 | 1.535 | 0.01658 | -0.079 | 92.608
13 | 1.544 | 0.01756 | -0.08 | 87.923
13.5 | 1.547 | 0.01857 | -0.08 | 83.319
14 | 1.545 | 0.01962 | -0.08 | 78.747
14.5 | 1.538 | 0.02099 | -0.081 | 73.266
15 | 1.526 | 0.02228 | -0.081 | 68.506
15.5 | 1.511 | 0.02357 | -0.082 | 64.134
16 | 1.491 | 0.02534 | -0.082 | 58.823
16.5 | 1.464 | 0.02764 | -0.082 | 52.988
17 | 1.429 | 0.03042 | -0.082 | 46.983
17.5 | 1.389 | 0.03404 | -0.082 | 40.801
18 | 1.349 | 0.03696 | -0.082 | 36.506
18.5 | 1.305 | 0.04105 | -0.082 | 31.784

## 124. Re 14M Mach 0.10 (2)
BIGFOIL.COM POLAR EXPORT
NACA63A317
NACA63A317 |  |  |  | Cl Max: | 1.7606 | at alpha= | 20 | deg
XFOIL ncrit=9 |  |  |  | L/D Max: | 118.321 | at alpha= | 6.5 | deg
Re: | 14000000 |  |  | Cd Min: | 0.05202 | at alpha= | 20 | deg
Mach: | 0.1 |  |  | Cl=0 at alpha= | -2.2578 | deg
|  |  |  | @ Cl=0.1, Cd= | 0.0045964
|  |  |  | @ Cl=0.4, Cd= | 0.0044704
|  |  |  | @ Cl=0.6, Cd= | 0.0053429
alpha (deg) | Cl | Cd | Cm | Cl/Cd
-20 | -1.5649 | 0.03318 | -0.0794 | -47.164
-19.5 | -1.5548 | 0.0297 | -0.0791 | -52.3502
-19 | -1.5385 | 0.02686 | -0.0784 | -57.2785
-18.5 | -1.5205 | 0.02427 | -0.0775 | -62.6494
-18 | -1.5028 | 0.02173 | -0.0763 | -69.1578
-17.5 | -1.4722 | 0.01938 | -0.0769 | -75.9649
-17 | -1.4363 | 0.01762 | -0.0773 | -81.5153
-16.5 | -1.4034 | 0.01637 | -0.0761 | -85.73
-16 | -1.3772 | 0.0149 | -0.0739 | -92.4295
-15.5 | -1.3464 | 0.01382 | -0.0716 | -97.424
-15 | -1.3115 | 0.01304 | -0.0693 | -100.5752
-14.5 | -1.2743 | 0.01239 | -0.0669 | -102.8491
-14 | -1.2337 | 0.01185 | -0.0649 | -104.1097
-13.5 | -1.1931 | 0.01131 | -0.0626 | -105.4907
-13 | -1.1543 | 0.01086 | -0.0598 | -106.2891
-12.5 | -1.1095 | 0.01033 | -0.0582 | -107.4056
-12 | -1.0602 | 0.00986 | -0.0574 | -107.5254
-11.5 | -1.0087 | 0.00947 | -0.0569 | -106.5153
-11 | -0.9566 | 0.00912 | -0.0565 | -104.8904
-10.5 | -0.9041 | 0.00879 | -0.0562 | -102.8555
-10 | -0.8508 | 0.00848 | -0.0559 | -100.3302
-9.5 | -0.7975 | 0.00815 | -0.0557 | -97.8528
-9 | -0.7436 | 0.00785 | -0.0555 | -94.7261
-8.5 | -0.6889 | 0.00758 | -0.0554 | -90.8839
-8 | -0.6343 | 0.00729 | -0.0554 | -87.0096
-7.5 | -0.578 | 0.00707 | -0.0556 | -81.7539
-7 | -0.522 | 0.00683 | -0.0558 | -76.4275
-6.5 | -0.4653 | 0.00656 | -0.0562 | -70.9299
-6 | -0.4035 | 0.00638 | -0.0577 | -63.2445
-5.5 | -0.3381 | 0.00618 | -0.06 | -54.7087
-5 | -0.2822 | 0.00599 | -0.0601 | -47.1119
-4.5 | -0.2273 | 0.00583 | -0.06 | -38.988
-4 | -0.1746 | 0.00565 | -0.0594 | -30.9027
-3.5 | -0.1232 | 0.00545 | -0.0584 | -22.6055
-3 | -0.0719 | 0.00529 | -0.0575 | -13.5917
-2.5 | -0.0233 | 0.00507 | -0.056 | -4.5957
-2 | 0.0248 | 0.00481 | -0.0543 | 5.1559
-1.5 | 0.075 | 0.00469 | -0.0531 | 15.9915
-1 | 0.1231 | 0.00451 | -0.0514 | 27.2949
-0.5 | 0.1719 | 0.00434 | -0.05 | 39.6083
0 | 0.2245 | 0.00432 | -0.0493 | 51.9676
0.5 | 0.279 | 0.00433 | -0.049 | 64.4342
1 | 0.3338 | 0.00438 | -0.0488 | 76.21
1.5 | 0.3902 | 0.00445 | -0.049 | 87.6854
2 | 0.4478 | 0.00457 | -0.0496 | 97.9869
2.5 | 0.5015 | 0.00494 | -0.0494 | 101.5182
3 | 0.5626 | 0.00509 | -0.0507 | 110.5305
3.5 | 0.6321 | 0.00556 | -0.0542 | 113.6871
4 | 0.6908 | 0.00614 | -0.0554 | 112.5081
4.5 | 0.7427 | 0.00664 | -0.055 | 111.8524
5 | 0.7998 | 0.00686 | -0.0554 | 116.5889
5.5 | 0.8498 | 0.00727 | -0.0546 | 116.8913
6 | 0.8957 | 0.00765 | -0.0527 | 117.085
6.5 | 0.9442 | 0.00798 | -0.0515 | 118.3208
7 | 0.9909 | 0.00839 | -0.05 | 118.1049
7.5 | 1.0367 | 0.00885 | -0.0483 | 117.1412
8 | 1.0846 | 0.00921 | -0.0471 | 117.7633
8.5 | 1.1296 | 0.00961 | -0.0454 | 117.5442
9 | 1.1709 | 0.01014 | -0.043 | 115.4734
9.5 | 1.2117 | 0.0107 | -0.0407 | 113.243
10 | 1.2514 | 0.01129 | -0.0384 | 110.8415
10.5 | 1.2928 | 0.01184 | -0.0364 | 109.1892
11 | 1.3313 | 0.01252 | -0.0341 | 106.3339
11.5 | 1.3675 | 0.01331 | -0.0317 | 102.7423
12 | 1.4041 | 0.01415 | -0.0294 | 99.2297
12.5 | 1.4404 | 0.01502 | -0.0273 | 95.8988
13 | 1.4779 | 0.01584 | -0.0257 | 93.3018
13.5 | 1.5195 | 0.0169 | -0.0251 | 89.9112
14 | 1.5501 | 0.01818 | -0.0226 | 85.264
14.5 | 1.5791 | 0.01961 | -0.0202 | 80.5252
15 | 1.6008 | 0.02155 | -0.0173 | 74.2831
15.5 | 1.6291 | 0.0232 | -0.0153 | 70.2198
16 | 1.649 | 0.02548 | -0.0128 | 64.7174
16.5 | 1.6716 | 0.02772 | -0.0109 | 60.303
17 | 1.6923 | 0.03017 | -0.0091 | 56.0921
17.5 | 1.7092 | 0.03305 | -0.0073 | 51.7156
18 | 1.724 | 0.0362 | -0.0057 | 47.6243
19.5 | 1.7526 | 0.04777 | -0.0022 | 36.6883
20 | 1.7606 | 0.05202 | -0.0016 | 33.8447

## 125. Re 14M Mach 0.25 (1)
BIGFOIL.COM POLAR EXPORT
NACA63A317
NACA63A317 |  |  |  | Cl Max: | 1.493 | at alpha= | 12 | deg
JavaFoil+Calcfoil stall+Eppler ext transition |  |  |  | L/D Max: | 117.27 | at alpha= | 6.5 | deg
Re: | 14000000 |  |  | Cd Min: | 0.00561 | at alpha= | -0.5 | deg
Mach: | 0.25 |  |  | Cl=0 at alpha= | -2.4375 | deg
|  |  |  | @ Cl=0.1, Cd= | 0.0057819
|  |  |  | @ Cl=0.4, Cd= | 0.0057392
|  |  |  | @ Cl=0.6, Cd= | 0.006105
alpha (deg) | Cl | Cd | Cm | Cl/Cd
-18.5 | -0.646 | 0.15117 | -0.016 | -4.275
-18 | -0.699 | 0.14272 | -0.016 | -4.898
-17.5 | -0.749 | 0.13157 | -0.017 | -5.695
-17 | -0.834 | 0.08107 | -0.024 | -10.286
-16.5 | -0.891 | 0.05836 | -0.027 | -15.263
-16 | -0.94 | 0.04204 | -0.029 | -22.353
-15.5 | -0.97 | 0.03542 | -0.03 | -27.386
-15 | -0.995 | 0.02959 | -0.032 | -33.634
-14.5 | -1.013 | 0.02508 | -0.033 | -40.404
-14 | -1.023 | 0.0218 | -0.034 | -46.933
-13.5 | -1.027 | 0.0187 | -0.035 | -54.952
-13 | -1.025 | 0.01643 | -0.036 | -62.346
-12.5 | -1.023 | 0.01381 | -0.038 | -74.094
-12 | -1.007 | 0.01284 | -0.039 | -78.416
-11.5 | -0.984 | 0.01195 | -0.04 | -82.337
-11 | -0.954 | 0.01139 | -0.041 | -83.765
-10.5 | -0.921 | 0.00934 | -0.042 | -98.529
-10 | -0.888 | 0.00992 | -0.043 | -89.503
-9.5 | -0.842 | 0.00945 | -0.044 | -89.074
-9 | -0.793 | 0.00905 | -0.045 | -87.529
-8.5 | -0.74 | 0.00873 | -0.046 | -84.773
-8 | -0.685 | 0.0084 | -0.047 | -81.542
-7.5 | -0.628 | 0.00813 | -0.048 | -77.2
-7 | -0.57 | 0.00787 | -0.049 | -72.366
-6.5 | -0.51 | 0.00766 | -0.05 | -66.641
-6 | -0.45 | 0.00729 | -0.051 | -61.683
-5.5 | -0.388 | 0.00712 | -0.052 | -54.49
-5 | -0.326 | 0.00695 | -0.053 | -46.875
-4.5 | -0.263 | 0.00677 | -0.054 | -38.84
-4 | -0.2 | 0.0065 | -0.055 | -30.682
-3.5 | -0.136 | 0.00636 | -0.055 | -21.377
-3 | -0.072 | 0.00615 | -0.056 | -11.706
-2.5 | -0.008 | 0.006 | -0.057 | -1.331
-2 | 0.056 | 0.00583 | -0.058 | 9.629
-1.5 | 0.12 | 0.00576 | -0.059 | 20.882
-1 | 0.185 | 0.00562 | -0.06 | 32.855
-0.5 | 0.249 | 0.00561 | -0.061 | 44.367
0 | 0.313 | 0.00565 | -0.062 | 55.381
0.5 | 0.377 | 0.00571 | -0.063 | 66.035
1 | 0.44 | 0.00579 | -0.064 | 75.949
1.5 | 0.504 | 0.00584 | -0.065 | 86.268
2 | 0.567 | 0.00594 | -0.066 | 95.476
2.5 | 0.631 | 0.00626 | -0.066 | 100.801
3 | 0.694 | 0.00651 | -0.067 | 106.585
3.5 | 0.757 | 0.00688 | -0.068 | 110.099
4 | 0.82 | 0.00724 | -0.069 | 113.252
4.5 | 0.882 | 0.00767 | -0.07 | 115.097
5 | 0.944 | 0.00828 | -0.071 | 114.076
5.5 | 1.005 | 0.00857 | -0.072 | 117.197
6 | 1.064 | 0.00907 | -0.073 | 117.24
6.5 | 1.121 | 0.00956 | -0.073 | 117.27
7 | 1.176 | 0.01012 | -0.074 | 116.142
7.5 | 1.229 | 0.01069 | -0.075 | 114.9
8 | 1.269 | 0.01122 | -0.075 | 113.083
8.5 | 1.312 | 0.01208 | -0.076 | 108.599
9 | 1.353 | 0.01267 | -0.076 | 106.821
9.5 | 1.391 | 0.01328 | -0.077 | 104.71
10 | 1.424 | 0.01399 | -0.078 | 101.784
10.5 | 1.453 | 0.01479 | -0.078 | 98.23
11 | 1.476 | 0.01551 | -0.079 | 95.142
11.5 | 1.489 | 0.01635 | -0.08 | 91.038
12 | 1.493 | 0.01741 | -0.08 | 85.766
12.5 | 1.489 | 0.01857 | -0.081 | 80.205
13 | 1.477 | 0.01975 | -0.081 | 74.815
13.5 | 1.457 | 0.02117 | -0.082 | 68.84
14 | 1.43 | 0.02262 | -0.082 | 63.192
14.5 | 1.394 | 0.02415 | -0.082 | 57.702
15 | 1.347 | 0.02664 | -0.083 | 50.574
15.5 | 1.289 | 0.03042 | -0.082 | 42.386
16 | 1.226 | 0.03446 | -0.082 | 35.577
16.5 | 1.153 | 0.04042 | -0.082 | 28.53
17 | 1.072 | 0.0463 | -0.081 | 23.157

## 126. Re 14M Mach 0.25 (2)
BIGFOIL.COM POLAR EXPORT
NACA63A317
NACA63A317 |  |  |  | Cl Max: | 1.6948 | at alpha= | 17.5 | deg
XFOIL ncrit=9 |  |  |  | L/D Max: | 117.019 | at alpha= | 6.5 | deg
Re: | 14000000 |  |  | Cd Min: | 0.05125 | at alpha= | -20 | deg
Mach: | 0.25 |  |  | Cl=0 at alpha= | -2.2363 | deg
|  |  |  | @ Cl=0.1, Cd= | 0.0046219
|  |  |  | @ Cl=0.4, Cd= | 0.0044711
|  |  |  | @ Cl=0.6, Cd= | 0.0052736
alpha (deg) | Cl | Cd | Cm | Cl/Cd
-20 | -1.4968 | 0.05125 | -0.0898 | -29.2059
-19.5 | -1.5028 | 0.04501 | -0.0913 | -33.3881
-19 | -1.5005 | 0.03977 | -0.092 | -37.7294
-18.5 | -1.4912 | 0.03543 | -0.092 | -42.0886
-18 | -1.4805 | 0.03151 | -0.0914 | -46.9851
-17.5 | -1.4712 | 0.02765 | -0.0904 | -53.208
-17 | -1.4411 | 0.02468 | -0.0908 | -58.3914
-16.5 | -1.4077 | 0.02196 | -0.0912 | -64.1029
-16 | -1.3863 | 0.01938 | -0.0894 | -71.5325
-15.5 | -1.358 | 0.01733 | -0.0875 | -78.3612
-15 | -1.3268 | 0.01562 | -0.0855 | -84.9424
-14.5 | -1.293 | 0.01428 | -0.0829 | -90.5462
-14 | -1.2569 | 0.01322 | -0.08 | -95.0756
-13.5 | -1.218 | 0.0124 | -0.077 | -98.2258
-13 | -1.1764 | 0.01174 | -0.0739 | -100.2044
-12.5 | -1.1304 | 0.01119 | -0.0715 | -101.0188
-12 | -1.0877 | 0.01065 | -0.0682 | -102.1315
-11.5 | -1.0412 | 0.01017 | -0.0656 | -102.3795
-11 | -0.9888 | 0.00965 | -0.0642 | -102.4663
-10.5 | -0.9345 | 0.00922 | -0.0631 | -101.3557
-10 | -0.8791 | 0.00885 | -0.0622 | -99.3333
-9.5 | -0.8233 | 0.0085 | -0.0615 | -96.8588
-9 | -0.7673 | 0.00816 | -0.0608 | -94.0319
-8.5 | -0.7113 | 0.00782 | -0.0601 | -90.9591
-8 | -0.654 | 0.00753 | -0.0598 | -86.8526
-7.5 | -0.5963 | 0.00725 | -0.0595 | -82.2483
-7 | -0.5377 | 0.00702 | -0.0595 | -76.5954
-6.5 | -0.4795 | 0.00674 | -0.0595 | -71.1424
-6 | -0.4181 | 0.0065 | -0.0602 | -64.3231
-5.5 | -0.3495 | 0.00628 | -0.0625 | -55.6529
-5 | -0.2912 | 0.00608 | -0.0626 | -47.8947
-4.5 | -0.2348 | 0.00591 | -0.0622 | -39.7293
-4 | -0.1809 | 0.00571 | -0.0613 | -31.6813
-3.5 | -0.1282 | 0.00551 | -0.0602 | -23.2668
-3 | -0.0757 | 0.00533 | -0.059 | -14.2026
-2.5 | -0.0259 | 0.00511 | -0.0573 | -5.0685
-2 | 0.0232 | 0.00486 | -0.0555 | 4.7737
-1.5 | 0.0748 | 0.00472 | -0.0541 | 15.8475
-1 | 0.1236 | 0.00453 | -0.0522 | 27.2848
-0.5 | 0.1738 | 0.00435 | -0.0506 | 39.954
0 | 0.2278 | 0.00434 | -0.0498 | 52.4885
0.5 | 0.2841 | 0.00435 | -0.0495 | 65.3103
1 | 0.3412 | 0.00439 | -0.0494 | 77.7221
1.5 | 0.3994 | 0.00447 | -0.0495 | 89.3512
2 | 0.4598 | 0.00458 | -0.0502 | 100.393
2.5 | 0.5158 | 0.00494 | -0.0501 | 104.413
3 | 0.5786 | 0.00513 | -0.0513 | 112.7875
3.5 | 0.6531 | 0.00563 | -0.0555 | 116.0036
4 | 0.7086 | 0.00624 | -0.0554 | 113.5577
4.5 | 0.7568 | 0.00679 | -0.0536 | 111.458
5 | 0.8131 | 0.00698 | -0.0534 | 116.49
5.5 | 0.8617 | 0.00742 | -0.0516 | 116.1321
6 | 0.9114 | 0.00783 | -0.05 | 116.3985
6.5 | 0.9619 | 0.00822 | -0.0487 | 117.0195
7 | 1.0108 | 0.00865 | -0.047 | 116.8555
7.5 | 1.0552 | 0.00917 | -0.0445 | 115.0709
8 | 1.1012 | 0.00963 | -0.0423 | 114.351
8.5 | 1.1476 | 0.01009 | -0.0402 | 113.7364
9 | 1.1854 | 0.01086 | -0.0369 | 109.1529
9.5 | 1.2271 | 0.01153 | -0.0342 | 106.4267
10 | 1.2666 | 0.0123 | -0.0314 | 102.9756
10.5 | 1.3087 | 0.01301 | -0.029 | 100.5919
11 | 1.3482 | 0.01388 | -0.0264 | 97.1326
11.5 | 1.3824 | 0.01503 | -0.0233 | 91.976
12 | 1.4199 | 0.01611 | -0.0207 | 88.1378
12.5 | 1.4552 | 0.01736 | -0.0181 | 83.8249
13 | 1.4929 | 0.01852 | -0.0162 | 80.6102
13.5 | 1.5325 | 0.02013 | -0.015 | 76.1302
14 | 1.5608 | 0.02201 | -0.0121 | 70.9132
14.5 | 1.5849 | 0.02427 | -0.0093 | 65.3028
15 | 1.6079 | 0.02674 | -0.0066 | 60.1309
15.5 | 1.6312 | 0.02935 | -0.0042 | 55.5775
16 | 1.6509 | 0.03231 | -0.002 | 51.0956
16.5 | 1.6692 | 0.03553 | 0.0001 | 46.98
17 | 1.6837 | 0.03919 | 0.0019 | 42.9625
17.5 | 1.6948 | 0.04327 | 0.0035 | 39.168

## 127. Re 14M Mach 0.50 (1)
BIGFOIL.COM POLAR EXPORT
NACA63A317
NACA63A317 |  |  |  | Cl Max: | 1.34 | at alpha= | 8.5 | deg
JavaFoil+Calcfoil stall+Eppler ext transition |  |  |  | L/D Max: | 111.396 | at alpha= | 4 | deg
Re: | 14000000 |  |  | Cd Min: | 0.00583 | at alpha= | -1 | deg
Mach: | 0.5 |  |  | Cl=0 at alpha= | -2.4375 | deg
|  |  |  | @ Cl=0.1, Cd= | 0.0060592
|  |  |  | @ Cl=0.4, Cd= | 0.0059363
|  |  |  | @ Cl=0.6, Cd= | 0.0064155
alpha (deg) | Cl | Cd | Cm | Cl/Cd
-20 | -1 | 0.17993 | -0.018 | -5.559
-19.5 | -0.971 | 0.17646 | -0.018 | -5.503
-19 | -0.947 | 0.15642 | -0.019 | -6.055
-18.5 | -0.915 | 0.17508 | -0.019 | -5.229
-18 | -0.888 | 0.14788 | -0.02 | -6.006
-17.5 | -0.859 | 0.14411 | -0.02 | -5.958
-17 | -0.835 | 0.12772 | -0.021 | -6.535
-16.5 | -0.808 | 0.11981 | -0.022 | -6.741
-16 | -0.782 | 0.10584 | -0.023 | -7.392
-15.5 | -0.747 | 0.10681 | -0.022 | -6.997
-15 | -0.721 | 0.09831 | -0.023 | -7.331
-14.5 | -0.695 | 0.09644 | -0.025 | -7.211
-14 | -0.663 | 0.09542 | -0.024 | -6.947
-13.5 | -0.642 | 0.08206 | -0.027 | -7.825
-13 | -0.603 | 0.0924 | -0.023 | -6.525
-12.5 | -0.578 | 0.0828 | -0.026 | -6.983
-12 | -0.601 | 0.03961 | -0.038 | -15.178
-11.5 | -0.597 | 0.02363 | -0.042 | -25.286
-11 | -0.504 | 0.06074 | -0.032 | -8.296
-10.5 | -0.534 | 0.02163 | -0.044 | -24.678
-10 | -0.509 | 0.01726 | -0.046 | -29.507
-9.5 | -0.737 | 0.01486 | -0.048 | -49.574
-9 | -0.772 | 0.01238 | -0.05 | -62.375
-8.5 | -0.755 | 0.01131 | -0.051 | -66.739
-8 | -0.719 | 0.00931 | -0.052 | -77.258
-7.5 | -0.678 | 0.00945 | -0.054 | -71.727
-7 | -0.622 | 0.00915 | -0.055 | -67.99
-6.5 | -0.561 | 0.00862 | -0.056 | -65.106
-6 | -0.497 | 0.00825 | -0.057 | -60.257
-5.5 | -0.431 | 0.00774 | -0.058 | -55.66
-5 | -0.362 | 0.00751 | -0.059 | -48.248
-4.5 | -0.293 | 0.00725 | -0.06 | -40.387
-4 | -0.223 | 0.00696 | -0.061 | -31.975
-3.5 | -0.152 | 0.00668 | -0.062 | -22.726
-3 | -0.08 | 0.0065 | -0.063 | -12.364
-2.5 | -0.009 | 0.00628 | -0.064 | -1.42
-2 | 0.063 | 0.00609 | -0.065 | 10.315
-1.5 | 0.135 | 0.00603 | -0.066 | 22.325
-1 | 0.206 | 0.00583 | -0.067 | 35.402
-0.5 | 0.278 | 0.00585 | -0.068 | 47.526
0 | 0.35 | 0.00588 | -0.069 | 59.443
0.5 | 0.421 | 0.00596 | -0.07 | 70.766
1 | 0.491 | 0.00608 | -0.071 | 80.781
1.5 | 0.562 | 0.00618 | -0.072 | 91.041
2 | 0.633 | 0.00662 | -0.073 | 95.753
2.5 | 0.704 | 0.00673 | -0.074 | 104.677
3 | 0.775 | 0.0071 | -0.075 | 109.11
3.5 | 0.845 | 0.00761 | -0.076 | 111.079
4 | 0.915 | 0.00821 | -0.077 | 111.396
4.5 | 0.983 | 0.00888 | -0.078 | 110.778
5 | 1.051 | 0.00956 | -0.079 | 109.911
5.5 | 1.108 | 0.01038 | -0.079 | 106.754
6 | 1.165 | 0.0111 | -0.08 | 104.953
6.5 | 1.219 | 0.01181 | -0.081 | 103.256
7 | 1.267 | 0.01264 | -0.082 | 100.248
7.5 | 1.307 | 0.01358 | -0.082 | 96.229
8 | 1.334 | 0.01495 | -0.083 | 89.177
8.5 | 1.34 | 0.0162 | -0.084 | 82.733
9 | 1.31 | 0.01763 | -0.085 | 74.303
9.5 | 1.181 | 0.01942 | -0.085 | 60.795
10 | 0.846 | 0.02198 | -0.085 | 38.511
10.5 | 0.869 | 0.02646 | -0.085 | 32.835
11 | 0.904 | 0.02598 | -0.086 | 34.806
11.5 | 0.823 | 0.06842 | -0.066 | 12.026
12 | 0.957 | 0.0311 | -0.086 | 30.76
12.5 | 0.963 | 0.04118 | -0.084 | 23.393
13 | 1.015 | 0.0341 | -0.087 | 29.782
13.5 | 1.03 | 0.04207 | -0.086 | 24.485

## 128. Re 14M Mach 0.50 (2)
BIGFOIL.COM POLAR EXPORT
NACA63A317
NACA63A317 |  |  |  | Cl Max: | 1.4721 | at alpha= | 12.5 | deg
XFOIL ncrit=9 |  |  |  | L/D Max: | 124.631 | at alpha= | 3 | deg
Re: | 14000000 |  |  | Cd Min: | 0.14213 | at alpha= | 17.5 | deg
Mach: | 0.5 |  |  | Cl=0 at alpha= | -2.1322 | deg
|  |  |  | @ Cl=0.1, Cd= | 0.0046906
|  |  |  | @ Cl=0.4, Cd= | 0.0045427
|  |  |  | @ Cl=0.6, Cd= | 0.0050839
alpha (deg) | Cl | Cd | Cm | Cl/Cd
-16 | -0.7159 | 0.1116 | -0.0766 | -6.4149
-15.5 | -0.7409 | 0.10024 | -0.0834 | -7.3913
-15 | -0.7602 | 0.08981 | -0.0894 | -8.4645
-14.5 | -0.784 | 0.07885 | -0.0957 | -9.9429
-14 | -0.8076 | 0.0683 | -0.102 | -11.8243
-13.5 | -0.8393 | 0.05753 | -0.1083 | -14.5889
-13 | -0.8611 | 0.04841 | -0.1128 | -17.7876
-12.5 | -0.8989 | 0.03884 | -0.1169 | -23.1437
-12 | -0.934 | 0.03065 | -0.1185 | -30.4731
-11.5 | -0.9554 | 0.0241 | -0.1178 | -39.6432
-11 | -0.9719 | 0.01837 | -0.115 | -52.9069
-10.5 | -0.9682 | 0.0142 | -0.1107 | -68.1831
-10 | -0.9461 | 0.01182 | -0.1043 | -80.0423
-9.5 | -0.9059 | 0.01055 | -0.0976 | -85.8673
-9 | -0.8511 | 0.00979 | -0.0924 | -86.9356
-8.5 | -0.7987 | 0.0092 | -0.0869 | -86.8152
-8 | -0.7378 | 0.00866 | -0.0831 | -85.1963
-7.5 | -0.6725 | 0.00819 | -0.0803 | -82.1123
-7 | -0.6056 | 0.00783 | -0.0782 | -77.3436
-6.5 | -0.5394 | 0.00747 | -0.0763 | -72.2088
-6 | -0.472 | 0.00715 | -0.075 | -66.014
-5.5 | -0.4044 | 0.00681 | -0.074 | -59.3833
-5 | -0.3328 | 0.00653 | -0.074 | -50.9648
-4.5 | -0.2658 | 0.00631 | -0.0733 | -42.1236
-4 | -0.2063 | 0.00606 | -0.0712 | -34.0429
-3.5 | -0.1484 | 0.00581 | -0.0689 | -25.5422
-3 | -0.0914 | 0.00561 | -0.0665 | -16.2923
-2.5 | -0.0381 | 0.00536 | -0.0635 | -7.1082
-2 | 0.0137 | 0.00507 | -0.0602 | 2.7022
-1.5 | 0.0628 | 0.00489 | -0.0563 | 12.8425
-1 | 0.1113 | 0.00463 | -0.0524 | 24.0389
-0.5 | 0.1657 | 0.00442 | -0.0498 | 37.4887
0.5 | 0.2916 | 0.00444 | -0.0482 | 65.6757
1 | 0.3592 | 0.00449 | -0.0484 | 80
1.5 | 0.4289 | 0.00458 | -0.0491 | 93.6463
2 | 0.5006 | 0.00473 | -0.0501 | 105.8351
2.5 | 0.573 | 0.00499 | -0.0514 | 114.8297
3 | 0.6593 | 0.00529 | -0.0556 | 124.6314
3.5 | 0.7188 | 0.00589 | -0.0542 | 122.0374
4 | 0.7701 | 0.00661 | -0.0511 | 116.5053
4.5 | 0.8163 | 0.00737 | -0.047 | 110.7598
5 | 0.8805 | 0.00762 | -0.0459 | 115.5512
5.5 | 0.9272 | 0.00834 | -0.0418 | 111.1751
6 | 0.9745 | 0.00909 | -0.0378 | 107.2057
6.5 | 1.0231 | 0.00987 | -0.034 | 103.6575
7 | 1.0691 | 0.01079 | -0.03 | 99.0825
7.5 | 1.1092 | 0.01203 | -0.0253 | 92.2028
8 | 1.1598 | 0.01301 | -0.0219 | 89.1468
8.5 | 1.2004 | 0.01448 | -0.0175 | 82.9006
9 | 1.2418 | 0.01608 | -0.0134 | 77.2264
9.5 | 1.2856 | 0.01773 | -0.0096 | 72.5099
10 | 1.3257 | 0.01973 | -0.0057 | 67.1921
10.5 | 1.367 | 0.02183 | -0.0019 | 62.6202
11 | 1.4044 | 0.02432 | 0.002 | 57.7467
11.5 | 1.4345 | 0.02739 | 0.0061 | 52.3731
12 | 1.4614 | 0.03089 | 0.0101 | 47.3098
12.5 | 1.4721 | 0.03563 | 0.0142 | 41.3163
13 | 1.4639 | 0.04192 | 0.0179 | 34.9213
14 | 1.3791 | 0.06188 | 0.0193 | 22.2867
14.5 | 1.3581 | 0.07064 | 0.0188 | 19.2257
15 | 1.3152 | 0.08202 | 0.0161 | 16.0351
15.5 | 1.2841 | 0.09291 | 0.0127 | 13.8209
16 | 1.2422 | 0.10557 | 0.0074 | 11.7666
16.5 | 1.2093 | 0.11785 | 0.0015 | 10.2613
17 | 1.1863 | 0.12951 | -0.0046 | 9.1599
17.5 | 1.159 | 0.14213 | -0.0119 | 8.1545

## 129. Re 16M Mach 0.00 (1)
BIGFOIL.COM POLAR EXPORT
NACA63A317
NACA63A317 |  |  |  | Cl Max: | 1.56 | at alpha= | 13.5 | deg
JavaFoil+Calcfoil stall+Eppler ext transition |  |  |  | L/D Max: | 121.903 | at alpha= | 7 | deg
Re: | 16000000 |  |  | Cd Min: | 0.00554 | at alpha= | -0.5 | deg
Mach: | 0 |  |  | Cl=0 at alpha= | -2.4355 | deg
|  |  |  | @ Cl=0.1, Cd= | 0.0057862
|  |  |  | @ Cl=0.4, Cd= | 0.005673
|  |  |  | @ Cl=0.6, Cd= | 0.0061445
alpha (deg) | Cl | Cd | Cm | Cl/Cd
-20 | -0.985 | 0.07895 | -0.021 | -12.481
-19.5 | -1.021 | 0.06406 | -0.022 | -15.944
-19 | -1.049 | 0.05601 | -0.023 | -18.72
-18.5 | -1.074 | 0.04898 | -0.024 | -21.921
-18 | -1.098 | 0.04209 | -0.025 | -26.077
-17.5 | -1.118 | 0.03608 | -0.026 | -31.001
-17 | -1.134 | 0.03179 | -0.027 | -35.681
-16.5 | -1.139 | 0.02834 | -0.028 | -40.205
-16 | -1.14 | 0.02538 | -0.029 | -44.932
-15.5 | -1.138 | 0.02293 | -0.03 | -49.62
-15 | -1.135 | 0.01977 | -0.032 | -57.391
-14.5 | -1.126 | 0.01773 | -0.033 | -63.524
-14 | -1.115 | 0.01562 | -0.034 | -71.395
-13.5 | -1.106 | 0.01333 | -0.035 | -83.007
-13 | -1.085 | 0.01234 | -0.036 | -87.913
-12.5 | -1.058 | 0.01167 | -0.037 | -90.73
-12 | -1.028 | 0.01102 | -0.038 | -93.28
-11.5 | -0.995 | 0.00926 | -0.039 | -107.51
-11 | -0.964 | 0.00985 | -0.04 | -97.908
-10.5 | -0.921 | 0.00951 | -0.041 | -96.893
-10 | -0.875 | 0.00908 | -0.042 | -96.371
-9.5 | -0.827 | 0.00877 | -0.043 | -94.268
-9 | -0.776 | 0.00851 | -0.044 | -91.126
-8.5 | -0.722 | 0.00821 | -0.045 | -87.995
-8 | -0.667 | 0.00797 | -0.046 | -83.699
-7.5 | -0.611 | 0.00775 | -0.047 | -78.816
-7 | -0.554 | 0.00755 | -0.047 | -73.35
-6.5 | -0.495 | 0.00738 | -0.048 | -67.155
-6 | -0.436 | 0.00706 | -0.049 | -61.782
-5.5 | -0.376 | 0.00688 | -0.05 | -54.65
-5 | -0.316 | 0.00674 | -0.051 | -46.867
-4.5 | -0.255 | 0.00658 | -0.052 | -38.723
-4 | -0.193 | 0.0064 | -0.053 | -30.207
-3.5 | -0.132 | 0.00624 | -0.054 | -21.095
-3 | -0.07 | 0.00609 | -0.055 | -11.444
-2.5 | -0.008 | 0.00594 | -0.056 | -1.303
-2 | 0.054 | 0.00583 | -0.056 | 9.324
-1.5 | 0.117 | 0.00577 | -0.057 | 20.212
-1 | 0.179 | 0.0057 | -0.058 | 31.365
-0.5 | 0.241 | 0.00554 | -0.059 | 43.452
0 | 0.303 | 0.00559 | -0.06 | 54.181
0.5 | 0.365 | 0.00565 | -0.061 | 64.606
1 | 0.426 | 0.00569 | -0.062 | 74.807
1.5 | 0.488 | 0.00569 | -0.063 | 85.65
2 | 0.549 | 0.00598 | -0.063 | 91.804
2.5 | 0.611 | 0.00618 | -0.064 | 98.886
3 | 0.672 | 0.00642 | -0.065 | 104.755
3.5 | 0.734 | 0.00671 | -0.066 | 109.314
4 | 0.795 | 0.00726 | -0.067 | 109.488
4.5 | 0.855 | 0.00759 | -0.068 | 112.647
5 | 0.915 | 0.00793 | -0.069 | 115.379
5.5 | 0.974 | 0.00815 | -0.069 | 119.526
6 | 1.032 | 0.00855 | -0.07 | 120.589
6.5 | 1.088 | 0.00896 | -0.071 | 121.373
7 | 1.143 | 0.00937 | -0.072 | 121.903
7.5 | 1.196 | 0.00983 | -0.073 | 121.573
8 | 1.247 | 0.0103 | -0.073 | 121.042
8.5 | 1.296 | 0.01113 | -0.074 | 116.418
9 | 1.332 | 0.01156 | -0.074 | 115.157
9.5 | 1.372 | 0.01208 | -0.075 | 113.555
10 | 1.411 | 0.0127 | -0.076 | 111.038
10.5 | 1.446 | 0.01328 | -0.076 | 108.875
11 | 1.478 | 0.01381 | -0.077 | 107.072
11.5 | 1.504 | 0.0144 | -0.078 | 104.453
12 | 1.525 | 0.01524 | -0.078 | 100.032
12.5 | 1.541 | 0.01599 | -0.079 | 96.377
13 | 1.553 | 0.01673 | -0.079 | 92.821
13.5 | 1.56 | 0.01756 | -0.08 | 88.839
14 | 1.56 | 0.01868 | -0.08 | 83.505
14.5 | 1.556 | 0.01994 | -0.081 | 78.067
15 | 1.549 | 0.02114 | -0.081 | 73.288
15.5 | 1.538 | 0.02251 | -0.081 | 68.319
16 | 1.522 | 0.02388 | -0.082 | 63.736
16.5 | 1.502 | 0.02575 | -0.082 | 58.339
17 | 1.473 | 0.02811 | -0.082 | 52.392
17.5 | 1.438 | 0.03107 | -0.082 | 46.295
18 | 1.401 | 0.03456 | -0.082 | 40.548
18.5 | 1.364 | 0.03756 | -0.082 | 36.323

## 130. Re 16M Mach 0.00 (2)
BIGFOIL.COM POLAR EXPORT
NACA63A317
NACA63A317 |  |  |  | Cl Max: | 1.7823 | at alpha= | 20 | deg
XFOIL ncrit=9 |  |  |  | L/D Max: | 121.242 | at alpha= | 8.5 | deg
Re: | 16000000 |  |  | Cd Min: | 0.04756 | at alpha= | 20 | deg
Mach: | 0 |  |  | Cl=0 at alpha= | -2.2777 | deg
|  |  |  | @ Cl=0.1, Cd= | 0.0046247
|  |  |  | @ Cl=0.4, Cd= | 0.0044936
|  |  |  | @ Cl=0.6, Cd= | 0.0053979
alpha (deg) | Cl | Cd | Cm | Cl/Cd
-20 | -1.589 | 0.02925 | -0.0764 | -54.3248
-19.5 | -1.5754 | 0.02629 | -0.0759 | -59.9239
-19 | -1.5566 | 0.02385 | -0.075 | -65.2662
-18.5 | -1.535 | 0.02165 | -0.0742 | -70.9007
-18 | -1.5052 | 0.01954 | -0.0744 | -77.0317
-17.5 | -1.4732 | 0.01758 | -0.0749 | -83.7998
-17 | -1.4451 | 0.01616 | -0.0734 | -89.4245
-16.5 | -1.4117 | 0.01512 | -0.072 | -93.3664
-16 | -1.3842 | 0.01393 | -0.0696 | -99.3683
-15.5 | -1.3528 | 0.01304 | -0.0672 | -103.7423
-15 | -1.3171 | 0.01238 | -0.0649 | -106.3893
-14.5 | -1.2784 | 0.01182 | -0.0627 | -108.1557
-14 | -1.2366 | 0.01136 | -0.061 | -108.8556
-13.5 | -1.198 | 0.01092 | -0.0584 | -109.707
-13 | -1.1549 | 0.01047 | -0.0566 | -110.3056
-12.5 | -1.1069 | 0.00998 | -0.0559 | -110.9118
-12 | -1.0577 | 0.00952 | -0.0552 | -111.1029
-11.5 | -1.0064 | 0.00916 | -0.0549 | -109.869
-11 | -0.9545 | 0.00884 | -0.0546 | -107.9751
-10.5 | -0.902 | 0.00853 | -0.0544 | -105.7444
-10 | -0.8488 | 0.00825 | -0.0543 | -102.8848
-9.5 | -0.7958 | 0.00793 | -0.0541 | -100.3531
-9 | -0.7419 | 0.00766 | -0.0541 | -96.8538
-8.5 | -0.6873 | 0.0074 | -0.0542 | -92.8784
-8 | -0.6332 | 0.00712 | -0.0542 | -88.9326
-7.5 | -0.5774 | 0.00691 | -0.0545 | -83.5601
-7 | -0.5207 | 0.0067 | -0.0549 | -77.7164
-6.5 | -0.4636 | 0.00646 | -0.0555 | -71.7647
-6 | -0.4035 | 0.00626 | -0.0567 | -64.4569
-5.5 | -0.3373 | 0.00606 | -0.0593 | -55.6601
-5 | -0.2808 | 0.0059 | -0.0597 | -47.5932
-4.5 | -0.2263 | 0.00575 | -0.0595 | -39.3565
-4 | -0.1742 | 0.00555 | -0.0589 | -31.3874
-3.5 | -0.1222 | 0.0054 | -0.0582 | -22.6296
-3 | -0.0706 | 0.00525 | -0.0573 | -13.4476
-2.5 | -0.0213 | 0.00503 | -0.056 | -4.2346
-2 | 0.0266 | 0.00483 | -0.0544 | 5.5072
-1.5 | 0.0774 | 0.00471 | -0.0534 | 16.4331
-1 | 0.1251 | 0.00453 | -0.0517 | 27.6159
-0.5 | 0.1725 | 0.00432 | -0.0501 | 39.9306
0 | 0.225 | 0.00429 | -0.0494 | 52.4476
0.5 | 0.2786 | 0.00428 | -0.0491 | 65.0935
1 | 0.3326 | 0.00436 | -0.0488 | 76.2844
1.5 | 0.3875 | 0.00446 | -0.0488 | 86.8834
2 | 0.4433 | 0.00461 | -0.0489 | 96.1605
2.5 | 0.4955 | 0.00504 | -0.0486 | 98.3135
3 | 0.5594 | 0.00515 | -0.0506 | 108.6214
3.5 | 0.6331 | 0.0056 | -0.0552 | 113.0536
4 | 0.6878 | 0.00615 | -0.0555 | 111.8374
4.5 | 0.7416 | 0.00658 | -0.0555 | 112.7052
5 | 0.7981 | 0.0068 | -0.056 | 117.3676
5.5 | 0.8491 | 0.0072 | -0.0554 | 117.9306
6 | 0.8969 | 0.00757 | -0.0541 | 118.4808
6.5 | 0.9446 | 0.00787 | -0.0527 | 120.0254
7 | 0.9916 | 0.00822 | -0.0513 | 120.6326
7.5 | 1.0368 | 0.00867 | -0.0496 | 119.5848
8 | 1.085 | 0.009 | -0.0486 | 120.5556
8.5 | 1.1324 | 0.00934 | -0.0474 | 121.242
9 | 1.1724 | 0.00989 | -0.0449 | 118.544
9.5 | 1.2136 | 0.01039 | -0.0428 | 116.8046
10 | 1.2539 | 0.01094 | -0.0406 | 114.6161
10.5 | 1.2959 | 0.01142 | -0.0388 | 113.4764
11 | 1.3356 | 0.01201 | -0.0367 | 111.2073
11.5 | 1.372 | 0.01275 | -0.0343 | 107.6078
12 | 1.409 | 0.01348 | -0.0321 | 104.5252
12.5 | 1.4459 | 0.01426 | -0.0301 | 101.3955
13 | 1.4808 | 0.01516 | -0.028 | 97.6781
13.5 | 1.4859 | 0.016 | -0.0197 | 92.8688
14 | 1.5574 | 0.01701 | -0.0257 | 91.5579
14.5 | 1.5873 | 0.0183 | -0.0234 | 86.7377
15 | 1.6102 | 0.02002 | -0.0205 | 80.4296
15.5 | 1.6389 | 0.02149 | -0.0185 | 76.2634
16 | 1.6599 | 0.02354 | -0.0159 | 70.514
16.5 | 1.6831 | 0.02555 | -0.0139 | 65.8748
17 | 1.7053 | 0.02774 | -0.0121 | 61.4744
17.5 | 1.7242 | 0.03023 | -0.0102 | 57.0361
18 | 1.7379 | 0.03329 | -0.0084 | 52.2049
18.5 | 1.7572 | 0.036 | -0.0072 | 48.8111
19 | 1.765 | 0.03972 | -0.0056 | 44.4361
19.5 | 1.7722 | 0.04375 | -0.0045 | 40.5074
20 | 1.7823 | 0.04756 | -0.0038 | 37.4748

## 131. Re 16M Mach 0.10 (1)
BIGFOIL.COM POLAR EXPORT
NACA63A317
NACA63A317 |  |  |  | Cl Max: | 1.549 | at alpha= | 13.5 | deg
JavaFoil+Calcfoil stall+Eppler ext transition |  |  |  | L/D Max: | 121.789 | at alpha= | 7 | deg
Re: | 16000000 |  |  | Cd Min: | 0.00557 | at alpha= | -0.5 | deg
Mach: | 0.1 |  |  | Cl=0 at alpha= | -2.4365 | deg
|  |  |  | @ Cl=0.1, Cd= | 0.0057892
|  |  |  | @ Cl=0.4, Cd= | 0.0056771
|  |  |  | @ Cl=0.6, Cd= | 0.0061371
alpha (deg) | Cl | Cd | Cm | Cl/Cd
-20 | -0.925 | 0.09206 | -0.02 | -10.047
-19.5 | -0.96 | 0.07868 | -0.021 | -12.206
-19 | -1 | 0.06263 | -0.023 | -15.972
-18.5 | -1.03 | 0.05421 | -0.024 | -19.006
-18 | -1.058 | 0.04696 | -0.025 | -22.524
-17.5 | -1.084 | 0.03966 | -0.026 | -27.338
-17 | -1.106 | 0.03394 | -0.027 | -32.587
-16.5 | -1.115 | 0.03 | -0.028 | -37.179
-16 | -1.12 | 0.02648 | -0.03 | -42.31
-15.5 | -1.124 | 0.02281 | -0.031 | -49.258
-15 | -1.12 | 0.0207 | -0.032 | -54.128
-14.5 | -1.114 | 0.01856 | -0.033 | -60.007
-14 | -1.104 | 0.01654 | -0.034 | -66.771
-13.5 | -1.098 | 0.01387 | -0.035 | -79.217
-13 | -1.08 | 0.01259 | -0.036 | -85.782
-12.5 | -1.056 | 0.01184 | -0.037 | -89.144
-12 | -1.027 | 0.01118 | -0.038 | -91.813
-11.5 | -0.995 | 0.01074 | -0.039 | -92.593
-11 | -0.965 | 0.00999 | -0.041 | -96.642
-10.5 | -0.923 | 0.00956 | -0.041 | -96.542
-10 | -0.877 | 0.00912 | -0.042 | -96.237
-9.5 | -0.829 | 0.00885 | -0.043 | -93.755
-9 | -0.778 | 0.00854 | -0.044 | -91.166
-8.5 | -0.725 | 0.00829 | -0.045 | -87.426
-8 | -0.67 | 0.00799 | -0.046 | -83.843
-7.5 | -0.614 | 0.00783 | -0.047 | -78.359
-7 | -0.556 | 0.00761 | -0.048 | -73.101
-6.5 | -0.498 | 0.00739 | -0.049 | -67.352
-6 | -0.438 | 0.00709 | -0.049 | -61.774
-5.5 | -0.378 | 0.00692 | -0.05 | -54.602
-5 | -0.317 | 0.00678 | -0.051 | -46.771
-4.5 | -0.256 | 0.00661 | -0.052 | -38.698
-4 | -0.194 | 0.00643 | -0.053 | -30.217
-3.5 | -0.132 | 0.00624 | -0.054 | -21.19
-3 | -0.07 | 0.0061 | -0.055 | -11.495
-2.5 | -0.008 | 0.00594 | -0.056 | -1.308
-2 | 0.055 | 0.00584 | -0.057 | 9.363
-1.5 | 0.117 | 0.00577 | -0.058 | 20.303
-1 | 0.18 | 0.0057 | -0.058 | 31.506
-0.5 | 0.242 | 0.00557 | -0.059 | 43.483
0 | 0.304 | 0.00559 | -0.06 | 54.438
0.5 | 0.367 | 0.00565 | -0.061 | 64.878
1 | 0.428 | 0.0057 | -0.062 | 75.121
1.5 | 0.49 | 0.0057 | -0.063 | 86.019
2 | 0.552 | 0.00599 | -0.064 | 92.174
2.5 | 0.614 | 0.00618 | -0.065 | 99.281
3 | 0.676 | 0.00644 | -0.066 | 104.927
3.5 | 0.737 | 0.00676 | -0.066 | 109.097
4 | 0.798 | 0.00728 | -0.067 | 109.699
4.5 | 0.859 | 0.00745 | -0.068 | 115.377
5 | 0.919 | 0.00795 | -0.069 | 115.625
5.5 | 0.979 | 0.00822 | -0.07 | 119.123
6 | 1.037 | 0.00865 | -0.071 | 119.871
6.5 | 1.093 | 0.009 | -0.071 | 121.443
7 | 1.148 | 0.00942 | -0.072 | 121.789
7.5 | 1.201 | 0.00989 | -0.073 | 121.455
8 | 1.252 | 0.01046 | -0.074 | 119.705
8.5 | 1.297 | 0.01097 | -0.074 | 118.198
9 | 1.335 | 0.01169 | -0.075 | 114.212
9.5 | 1.376 | 0.01221 | -0.075 | 112.677
10 | 1.413 | 0.01286 | -0.076 | 109.923
10.5 | 1.448 | 0.01345 | -0.077 | 107.675
11 | 1.479 | 0.01399 | -0.077 | 105.73
11.5 | 1.503 | 0.0146 | -0.078 | 102.948
12 | 1.523 | 0.0154 | -0.078 | 98.853
12.5 | 1.537 | 0.01626 | -0.079 | 94.495
13 | 1.546 | 0.01711 | -0.08 | 90.332
13.5 | 1.549 | 0.01806 | -0.08 | 85.784
14 | 1.547 | 0.0191 | -0.081 | 80.988
14.5 | 1.54 | 0.02042 | -0.081 | 75.386
15 | 1.528 | 0.02177 | -0.081 | 70.205
15.5 | 1.513 | 0.023 | -0.082 | 65.782
16 | 1.492 | 0.02485 | -0.082 | 60.033
16.5 | 1.466 | 0.02697 | -0.082 | 54.37
17 | 1.431 | 0.02974 | -0.082 | 48.123
17.5 | 1.391 | 0.03325 | -0.082 | 41.832
18 | 1.35 | 0.03644 | -0.082 | 37.051
18.5 | 1.307 | 0.03977 | -0.082 | 32.872

## 132. Re 16M Mach 0.10 (2)
BIGFOIL.COM POLAR EXPORT
NACA63A317
NACA63A317 |  |  |  | Cl Max: | 1.776 | at alpha= | 20 | deg
XFOIL ncrit=9 |  |  |  | L/D Max: | 120.573 | at alpha= | 8.5 | deg
Re: | 16000000 |  |  | Cd Min: | 0.0504 | at alpha= | 20 | deg
Mach: | 0.1 |  |  | Cl=0 at alpha= | -2.2734 | deg
|  |  |  | @ Cl=0.1, Cd= | 0.0046251
|  |  |  | @ Cl=0.4, Cd= | 0.0044865
|  |  |  | @ Cl=0.6, Cd= | 0.0053928
alpha (deg) | Cl | Cd | Cm | Cl/Cd
-20 | -1.5841 | 0.03151 | -0.0794 | -50.2729
-19.5 | -1.5721 | 0.02829 | -0.0789 | -55.5709
-19 | -1.555 | 0.02555 | -0.0781 | -60.8611
-18.5 | -1.5355 | 0.02308 | -0.0772 | -66.5295
-17.5 | -1.4733 | 0.01869 | -0.0781 | -78.8283
-17 | -1.4463 | 0.01707 | -0.0766 | -84.7276
-16.5 | -1.4136 | 0.01583 | -0.0753 | -89.2988
-16 | -1.3865 | 0.01447 | -0.073 | -95.8189
-15.5 | -1.3557 | 0.01345 | -0.0705 | -100.7955
-15 | -1.3215 | 0.01266 | -0.068 | -104.3839
-14 | -1.2421 | 0.01154 | -0.0636 | -107.6343
-13.5 | -1.2009 | 0.01107 | -0.0614 | -108.4824
-13 | -1.1612 | 0.01066 | -0.0587 | -108.9306
-12.5 | -1.1134 | 0.01015 | -0.0577 | -109.6946
-12 | -1.0644 | 0.00964 | -0.0568 | -110.4149
-11.5 | -1.0127 | 0.00926 | -0.0563 | -109.3629
-11 | -0.9606 | 0.00892 | -0.0559 | -107.6906
-10 | -0.854 | 0.00831 | -0.0554 | -102.7677
-9.5 | -0.8006 | 0.008 | -0.0551 | -100.075
-9 | -0.7464 | 0.00771 | -0.055 | -96.8093
-8.5 | -0.6915 | 0.00744 | -0.055 | -92.9435
-8 | -0.6368 | 0.00716 | -0.0549 | -88.9385
-7.5 | -0.5808 | 0.00694 | -0.0551 | -83.6888
-7 | -0.5237 | 0.00673 | -0.0555 | -77.8158
-6.5 | -0.4661 | 0.00649 | -0.0561 | -71.8182
-6 | -0.406 | 0.00628 | -0.0572 | -64.6497
-5.5 | -0.3395 | 0.00607 | -0.0597 | -55.9308
-5 | -0.2826 | 0.00591 | -0.0601 | -47.8173
-4.5 | -0.2278 | 0.00576 | -0.0599 | -39.5486
-4 | -0.1754 | 0.00556 | -0.0592 | -31.5468
-3.5 | -0.123 | 0.00541 | -0.0585 | -22.7357
-3 | -0.0712 | 0.00526 | -0.0576 | -13.5361
-2.5 | -0.0218 | 0.00504 | -0.0563 | -4.3254
-2 | 0.0263 | 0.00483 | -0.0546 | 5.4451
-1.5 | 0.0774 | 0.00471 | -0.0536 | 16.4331
-1 | 0.1253 | 0.00453 | -0.0519 | 27.66
-0.5 | 0.1729 | 0.00432 | -0.0502 | 40.0231
0 | 0.2256 | 0.00429 | -0.0495 | 52.5874
0.5 | 0.2797 | 0.00428 | -0.0492 | 65.3505
1 | 0.3341 | 0.00435 | -0.0489 | 76.8046
1.5 | 0.3893 | 0.00446 | -0.0489 | 87.287
2 | 0.4458 | 0.0046 | -0.0491 | 96.913
2.5 | 0.4982 | 0.00504 | -0.0487 | 98.8492
3 | 0.5625 | 0.00516 | -0.0508 | 109.0116
3.5 | 0.6366 | 0.00562 | -0.0554 | 113.274
4 | 0.691 | 0.00616 | -0.0555 | 112.1753
4.5 | 0.745 | 0.0066 | -0.0555 | 112.8788
5 | 0.8017 | 0.00683 | -0.0559 | 117.3792
5.5 | 0.8522 | 0.00723 | -0.055 | 117.87
6 | 0.8988 | 0.0076 | -0.0534 | 118.2632
6.5 | 0.9474 | 0.00791 | -0.0521 | 119.7724
7 | 0.9948 | 0.00828 | -0.0507 | 120.1449
7.5 | 1.0403 | 0.00873 | -0.049 | 119.1638
8 | 1.0889 | 0.00906 | -0.0479 | 120.1876
8.5 | 1.1358 | 0.00942 | -0.0465 | 120.5732
9 | 1.1749 | 0.01001 | -0.0437 | 117.3726
9.5 | 1.2166 | 0.01052 | -0.0416 | 115.6464
11 | 1.3386 | 0.01222 | -0.0352 | 109.5417
11.5 | 1.3746 | 0.01301 | -0.0327 | 105.6572
12 | 1.412 | 0.01378 | -0.0305 | 102.4673
12.5 | 1.4489 | 0.01461 | -0.0283 | 99.1718
13 | 1.484 | 0.01557 | -0.0262 | 95.3115
13.5 | 1.4896 | 0.01649 | -0.0181 | 90.3335
14 | 1.5605 | 0.01756 | -0.0237 | 88.8667
14.5 | 1.5895 | 0.01897 | -0.0213 | 83.7902
15 | 1.6118 | 0.02082 | -0.0183 | 77.4159
15.5 | 1.6391 | 0.02249 | -0.0161 | 72.8813
16 | 1.662 | 0.02453 | -0.0138 | 67.7538
16.5 | 1.6842 | 0.02674 | -0.0117 | 62.9843
17 | 1.7053 | 0.02912 | -0.0098 | 58.5611
17.5 | 1.7234 | 0.03181 | -0.0079 | 54.1779
18 | 1.7348 | 0.03521 | -0.0061 | 49.2701
18.5 | 1.7538 | 0.03806 | -0.0049 | 46.0799
19 | 1.7598 | 0.04213 | -0.0034 | 41.7707
19.5 | 1.7671 | 0.04631 | -0.0024 | 38.1581
20 | 1.776 | 0.0504 | -0.0017 | 35.2381

## 133. Re 16M Mach 0.25 (1)
BIGFOIL.COM POLAR EXPORT
NACA63A317
NACA63A317 |  |  |  | Cl Max: | 1.495 | at alpha= | 12 | deg
JavaFoil+Calcfoil stall+Eppler ext transition |  |  |  | L/D Max: | 119.207 | at alpha= | 6 | deg
Re: | 16000000 |  |  | Cd Min: | 0.0056 | at alpha= | -0.5 | deg
Mach: | 0.25 |  |  | Cl=0 at alpha= | -2.4375 | deg
|  |  |  | @ Cl=0.1, Cd= | 0.0058519
|  |  |  | @ Cl=0.4, Cd= | 0.0057219
|  |  |  | @ Cl=0.6, Cd= | 0.0061789
alpha (deg) | Cl | Cd | Cm | Cl/Cd
-18.5 | -0.646 | 0.14968 | -0.016 | -4.319
-18 | -0.699 | 0.14199 | -0.016 | -4.925
-17.5 | -0.751 | 0.12843 | -0.018 | -5.85
-17 | -0.842 | 0.07419 | -0.025 | -11.349
-16.5 | -0.897 | 0.05426 | -0.027 | -16.526
-16 | -0.941 | 0.04098 | -0.029 | -22.971
-15.5 | -0.973 | 0.03373 | -0.03 | -28.851
-15 | -0.998 | 0.02833 | -0.032 | -35.234
-14.5 | -1.016 | 0.02389 | -0.033 | -42.525
-14 | -1.024 | 0.02128 | -0.034 | -48.15
-13.5 | -1.029 | 0.01813 | -0.035 | -56.75
-13 | -1.027 | 0.01588 | -0.036 | -64.659
-12.5 | -1.026 | 0.01332 | -0.038 | -77.024
-12 | -1.009 | 0.01229 | -0.039 | -82.109
-11.5 | -0.985 | 0.01173 | -0.04 | -83.972
-11 | -0.955 | 0.01112 | -0.041 | -85.926
-10.5 | -0.93 | 0.01025 | -0.043 | -90.744
-10 | -0.888 | 0.00972 | -0.043 | -91.341
-9.5 | -0.842 | 0.00926 | -0.044 | -90.921
-9 | -0.793 | 0.00887 | -0.045 | -89.39
-8.5 | -0.74 | 0.00855 | -0.046 | -86.505
-8 | -0.685 | 0.00831 | -0.047 | -82.381
-7.5 | -0.628 | 0.008 | -0.048 | -78.508
-7 | -0.57 | 0.00776 | -0.049 | -73.439
-6.5 | -0.51 | 0.00755 | -0.05 | -67.605
-6 | -0.45 | 0.00721 | -0.051 | -62.341
-5.5 | -0.388 | 0.00703 | -0.052 | -55.189
-5 | -0.326 | 0.00689 | -0.053 | -47.293
-4.5 | -0.263 | 0.00667 | -0.054 | -39.394
-4 | -0.2 | 0.00649 | -0.055 | -30.77
-3.5 | -0.136 | 0.00632 | -0.055 | -21.5
-3 | -0.072 | 0.00616 | -0.056 | -11.68
-2.5 | -0.008 | 0.00601 | -0.057 | -1.33
-2 | 0.056 | 0.0059 | -0.058 | 9.524
-1.5 | 0.12 | 0.00583 | -0.059 | 20.649
-1 | 0.185 | 0.00576 | -0.06 | 32.052
-0.5 | 0.249 | 0.0056 | -0.061 | 44.378
0 | 0.313 | 0.00563 | -0.062 | 55.533
0.5 | 0.377 | 0.0057 | -0.063 | 66.18
1 | 0.44 | 0.00576 | -0.064 | 76.334
1.5 | 0.504 | 0.00604 | -0.065 | 83.391
2 | 0.567 | 0.00605 | -0.066 | 93.703
2.5 | 0.631 | 0.0063 | -0.066 | 100.118
3 | 0.694 | 0.00655 | -0.067 | 105.92
3.5 | 0.757 | 0.0069 | -0.068 | 109.805
4 | 0.82 | 0.0073 | -0.069 | 112.402
4.5 | 0.882 | 0.00767 | -0.07 | 115.049
5 | 0.944 | 0.00821 | -0.071 | 115.039
5.5 | 1.005 | 0.0085 | -0.072 | 118.178
6 | 1.064 | 0.00892 | -0.073 | 119.207
6.5 | 1.121 | 0.00946 | -0.073 | 118.474
7 | 1.176 | 0.00994 | -0.074 | 118.334
7.5 | 1.229 | 0.01046 | -0.075 | 117.474
8 | 1.273 | 0.011 | -0.075 | 115.695
8.5 | 1.313 | 0.01181 | -0.076 | 111.212
9 | 1.354 | 0.01243 | -0.077 | 108.914
9.5 | 1.392 | 0.01303 | -0.077 | 106.797
10 | 1.426 | 0.01374 | -0.078 | 103.746
10.5 | 1.454 | 0.01445 | -0.079 | 100.637
11 | 1.477 | 0.01516 | -0.079 | 97.433
11.5 | 1.49 | 0.01595 | -0.08 | 93.416
12 | 1.495 | 0.01699 | -0.08 | 87.989
12.5 | 1.491 | 0.01813 | -0.081 | 82.251
13 | 1.479 | 0.01923 | -0.081 | 76.91
13.5 | 1.459 | 0.02062 | -0.082 | 70.773
14 | 1.431 | 0.02212 | -0.082 | 64.691
14.5 | 1.395 | 0.02358 | -0.083 | 59.174
15 | 1.349 | 0.02615 | -0.083 | 51.582
15.5 | 1.292 | 0.02929 | -0.083 | 44.116
16 | 1.228 | 0.0332 | -0.082 | 37.003
16.5 | 1.156 | 0.03893 | -0.082 | 29.704
17 | 1.075 | 0.04435 | -0.082 | 24.248

## 134. Re 16M Mach 0.25 (2)
BIGFOIL.COM POLAR EXPORT
NACA63A317
NACA63A317 |  |  |  | Cl Max: | 1.7329 | at alpha= | 19 | deg
XFOIL ncrit=9 |  |  |  | L/D Max: | 118.904 | at alpha= | 6.5 | deg
Re: | 16000000 |  |  | Cd Min: | 0.06799 | at alpha= | 20 | deg
Mach: | 0.25 |  |  | Cl=0 at alpha= | -2.2536 | deg
|  |  |  | @ Cl=0.1, Cd= | 0.0046467
|  |  |  | @ Cl=0.4, Cd= | 0.0044514
|  |  |  | @ Cl=0.6, Cd= | 0.0053065
alpha (deg) | Cl | Cd | Cm | Cl/Cd
-20 | -1.5239 | 0.04861 | -0.0911 | -31.3495
-19.5 | -1.5285 | 0.04264 | -0.0922 | -35.8466
-19 | -1.523 | 0.0378 | -0.0926 | -40.291
-18.5 | -1.5133 | 0.0336 | -0.0923 | -45.0387
-18 | -1.5016 | 0.0298 | -0.0917 | -50.3893
-17 | -1.4462 | 0.02342 | -0.0926 | -61.7506
-16.5 | -1.4221 | 0.02109 | -0.0907 | -67.4301
-16 | -1.3981 | 0.01868 | -0.0889 | -74.8448
-15.5 | -1.3689 | 0.01672 | -0.087 | -81.872
-15 | -1.3385 | 0.01505 | -0.0846 | -88.9369
-14.5 | -1.305 | 0.01376 | -0.0818 | -94.8401
-14 | -1.2682 | 0.01279 | -0.0788 | -99.1556
-13.5 | -1.2281 | 0.01205 | -0.0757 | -101.917
-13 | -1.1845 | 0.01144 | -0.0728 | -103.5402
-12.5 | -1.1371 | 0.01096 | -0.0705 | -103.75
-12 | -1.0953 | 0.01047 | -0.067 | -104.6132
-11.5 | -1.0459 | 0.00996 | -0.0649 | -105.01
-11 | -0.9935 | 0.00943 | -0.0635 | -105.3552
-10.5 | -0.9388 | 0.00901 | -0.0625 | -104.1953
-10 | -0.8832 | 0.00866 | -0.0616 | -101.9861
-9.5 | -0.8269 | 0.00833 | -0.0609 | -99.2677
-9 | -0.7708 | 0.008 | -0.0602 | -96.35
-8.5 | -0.7144 | 0.00767 | -0.0596 | -93.1421
-8 | -0.6565 | 0.00741 | -0.0594 | -88.5965
-7.5 | -0.5996 | 0.0071 | -0.0589 | -84.4507
-7 | -0.5402 | 0.0069 | -0.0591 | -78.2899
-6.5 | -0.4804 | 0.00666 | -0.0594 | -72.1321
-6 | -0.4198 | 0.0064 | -0.0599 | -65.5938
-5.5 | -0.353 | 0.00619 | -0.0618 | -57.0275
-5 | -0.2923 | 0.00599 | -0.0624 | -48.798
-4.5 | -0.2358 | 0.00583 | -0.0621 | -40.446
-4 | -0.1816 | 0.00563 | -0.0612 | -32.2558
-3.5 | -0.1276 | 0.00547 | -0.0604 | -23.3272
-3 | -0.0751 | 0.00531 | -0.0592 | -14.1431
-2.5 | -0.0242 | 0.00508 | -0.0577 | -4.7638
-2 | 0.0249 | 0.00486 | -0.0558 | 5.1235
-1.5 | 0.0769 | 0.00474 | -0.0545 | 16.2236
-1 | 0.1264 | 0.00454 | -0.0528 | 27.8414
-0.5 | 0.1751 | 0.00433 | -0.0509 | 40.4388
0 | 0.2291 | 0.00431 | -0.0501 | 53.1555
0.5 | 0.2851 | 0.00429 | -0.0497 | 66.4569
1 | 0.3419 | 0.00435 | -0.0495 | 78.5977
1.5 | 0.3994 | 0.00445 | -0.0496 | 89.7528
2 | 0.4588 | 0.00459 | -0.05 | 99.9564
2.5 | 0.5133 | 0.00504 | -0.0496 | 101.8452
3 | 0.5799 | 0.00517 | -0.0517 | 112.1663
3.5 | 0.655 | 0.00568 | -0.056 | 115.3169
4 | 0.7087 | 0.00628 | -0.0555 | 112.8503
5 | 0.8154 | 0.00696 | -0.0538 | 117.1552
5.5 | 0.8639 | 0.00737 | -0.052 | 117.2185
6 | 0.9144 | 0.00775 | -0.0506 | 117.9871
6.5 | 0.9655 | 0.00812 | -0.0493 | 118.9039
7 | 1.0135 | 0.00857 | -0.0475 | 118.2614
7.5 | 1.059 | 0.00907 | -0.0451 | 116.7585
8 | 1.1064 | 0.00948 | -0.0432 | 116.7089
8.5 | 1.1522 | 0.00995 | -0.041 | 115.799
9 | 1.1907 | 0.01068 | -0.0377 | 111.4888
9.5 | 1.2335 | 0.01129 | -0.0352 | 109.256
10 | 1.2741 | 0.01201 | -0.0325 | 106.0866
10.5 | 1.3165 | 0.01269 | -0.0301 | 103.7431
11 | 1.3556 | 0.01355 | -0.0273 | 100.0443
11.5 | 1.3921 | 0.01457 | -0.0244 | 95.5456
12 | 1.4302 | 0.01561 | -0.0218 | 91.6208
12.5 | 1.4648 | 0.01686 | -0.0191 | 86.8802
13 | 1.5008 | 0.01813 | -0.0166 | 82.7799
13.5 | 1.5088 | 0.01952 | -0.0091 | 77.2951
14 | 1.5696 | 0.02138 | -0.0127 | 73.4144
14.5 | 1.596 | 0.02348 | -0.0099 | 67.9727
15 | 1.6188 | 0.02593 | -0.0072 | 62.4296
15.5 | 1.6444 | 0.02833 | -0.0049 | 58.0445
16 | 1.6646 | 0.03121 | -0.0025 | 53.3355
16.5 | 1.6813 | 0.03451 | -0.0003 | 48.7192
17 | 1.6973 | 0.03798 | 0.0017 | 44.6893
17.5 | 1.7072 | 0.04212 | 0.0034 | 40.5318
18 | 1.7173 | 0.04641 | 0.0048 | 37.0028
18.5 | 1.7246 | 0.05111 | 0.0059 | 33.7429
19 | 1.7329 | 0.05587 | 0.0066 | 31.0166
19.5 | 1.7217 | 0.06266 | 0.0068 | 27.4769
20 | 1.7275 | 0.06799 | 0.0068 | 25.4081

## 135. Re 16M Mach 0.50 (1)
BIGFOIL.COM POLAR EXPORT
NACA63A317
NACA63A317 |  |  |  | Cl Max: | 1.341 | at alpha= | 8.5 | deg
JavaFoil+Calcfoil stall+Eppler ext transition |  |  |  | L/D Max: | 112.257 | at alpha= | 4.5 | deg
Re: | 16000000 |  |  | Cd Min: | 0.00572 | at alpha= | 1 | deg
Mach: | 0.5 |  |  | Cl=0 at alpha= | -2.4375 | deg
|  |  |  | @ Cl=0.1, Cd= | 0.0061089
|  |  |  | @ Cl=0.4, Cd= | 0.0059363
|  |  |  | @ Cl=0.6, Cd= | 0.006558
alpha (deg) | Cl | Cd | Cm | Cl/Cd
-20 | -1.001 | 0.18597 | -0.018 | -5.381
-19.5 | -0.971 | 0.18262 | -0.018 | -5.317
-19 | -0.946 | 0.16276 | -0.019 | -5.813
-18.5 | -0.915 | 0.17169 | -0.019 | -5.332
-18 | -0.888 | 0.15406 | -0.02 | -5.762
-17.5 | -0.858 | 0.15208 | -0.02 | -5.644
-17 | -0.832 | 0.13821 | -0.021 | -6.023
-16.5 | -0.804 | 0.12859 | -0.021 | -6.253
-16 | -0.776 | 0.11812 | -0.022 | -6.571
-15.5 | -0.746 | 0.11272 | -0.022 | -6.617
-15 | -0.719 | 0.10507 | -0.022 | -6.84
-14.5 | -0.698 | 0.09397 | -0.025 | -7.423
-14 | -0.664 | 0.09315 | -0.024 | -7.133
-13.5 | -0.65 | 0.07499 | -0.029 | -8.667
-13 | -0.603 | 0.09296 | -0.023 | -6.487
-12.5 | -0.58 | 0.08112 | -0.026 | -7.145
-12 | -0.609 | 0.0348 | -0.039 | -17.506
-11.5 | -0.599 | 0.02256 | -0.042 | -26.57
-11 | -0.51 | 0.05553 | -0.034 | -9.19
-10.5 | -0.535 | 0.02076 | -0.044 | -25.782
-10 | -0.51 | 0.01668 | -0.046 | -30.601
-9.5 | -0.74 | 0.01415 | -0.048 | -52.318
-9 | -0.773 | 0.01206 | -0.05 | -64.137
-8.5 | -0.756 | 0.01109 | -0.051 | -68.167
-8 | -0.721 | 0.0091 | -0.052 | -79.198
-7.5 | -0.678 | 0.00926 | -0.054 | -73.26
-7 | -0.622 | 0.00899 | -0.055 | -69.216
-6.5 | -0.561 | 0.00848 | -0.056 | -66.184
-6 | -0.497 | 0.00812 | -0.057 | -61.2
-5.5 | -0.431 | 0.00768 | -0.058 | -56.069
-5 | -0.362 | 0.00738 | -0.059 | -49.093
-4.5 | -0.293 | 0.00715 | -0.06 | -40.956
-4 | -0.223 | 0.0069 | -0.061 | -32.293
-3.5 | -0.152 | 0.00669 | -0.062 | -22.682
-3 | -0.08 | 0.00649 | -0.063 | -12.387
-2.5 | -0.009 | 0.00628 | -0.064 | -1.421
-2 | 0.063 | 0.00615 | -0.065 | 10.214
-1.5 | 0.135 | 0.00607 | -0.066 | 22.184
-1 | 0.206 | 0.00599 | -0.067 | 34.421
-0.5 | 0.278 | 0.00585 | -0.068 | 47.56
0 | 0.35 | 0.00588 | -0.069 | 59.519
0.5 | 0.421 | 0.00596 | -0.07 | 70.691
1 | 0.491 | 0.00572 | -0.071 | 85.838
1.5 | 0.562 | 0.00636 | -0.072 | 88.482
2 | 0.633 | 0.00673 | -0.073 | 94.157
2.5 | 0.704 | 0.00679 | -0.074 | 103.759
3 | 0.775 | 0.00719 | -0.075 | 107.729
3.5 | 0.845 | 0.00766 | -0.076 | 110.33
4 | 0.915 | 0.00821 | -0.077 | 111.388
4.5 | 0.983 | 0.00876 | -0.078 | 112.257
5 | 1.051 | 0.00945 | -0.079 | 111.266
5.5 | 1.11 | 0.01024 | -0.08 | 108.441
6 | 1.166 | 0.01092 | -0.08 | 106.767
6.5 | 1.22 | 0.01164 | -0.081 | 104.781
7 | 1.268 | 0.01241 | -0.082 | 102.185
7.5 | 1.307 | 0.01364 | -0.082 | 95.807
8 | 1.334 | 0.01468 | -0.083 | 90.891
8.5 | 1.341 | 0.01582 | -0.084 | 84.746
9 | 1.312 | 0.01723 | -0.085 | 76.11
9.5 | 1.182 | 0.01897 | -0.085 | 62.296
10 | 0.847 | 0.02153 | -0.085 | 39.352
10.5 | 0.871 | 0.02554 | -0.085 | 34.099
11 | 0.906 | 0.0253 | -0.086 | 35.817
11.5 | 0.87 | 0.04843 | -0.078 | 17.957
12 | 0.959 | 0.03016 | -0.086 | 31.794
12.5 | 0.965 | 0.04002 | -0.084 | 24.118
13 | 1.019 | 0.03267 | -0.088 | 31.19
13.5 | 1.035 | 0.03983 | -0.086 | 25.988

## 136. Re 16M Mach 0.50 (2)
BIGFOIL.COM POLAR EXPORT
NACA63A317
NACA63A317 |  |  |  | Cl Max: | 1.4869 | at alpha= | 12.5 | deg
XFOIL ncrit=9 |  |  |  | L/D Max: | 123.352 | at alpha= | 3 | deg
Re: | 16000000 |  |  | Cd Min: | 0.20191 | at alpha= | 20 | deg
Mach: | 0.5 |  |  | Cl=0 at alpha= | -2.157 | deg
|  |  |  | @ Cl=0.1, Cd= | 0.0047571
|  |  |  | @ Cl=0.4, Cd= | 0.0044965
|  |  |  | @ Cl=0.6, Cd= | 0.005115
alpha (deg) | Cl | Cd | Cm | Cl/Cd
-16 | -0.7296 | 0.11016 | -0.0775 | -6.6231
-15.5 | -0.7534 | 0.09894 | -0.0843 | -7.6147
-15 | -0.773 | 0.0885 | -0.0904 | -8.7345
-14.5 | -0.7953 | 0.07775 | -0.0966 | -10.2289
-14 | -0.8184 | 0.06726 | -0.1028 | -12.1677
-13.5 | -0.8503 | 0.05652 | -0.1091 | -15.0442
-13 | -0.8711 | 0.04759 | -0.1135 | -18.3043
-12.5 | -0.9093 | 0.03805 | -0.1175 | -23.8975
-12 | -0.9437 | 0.02999 | -0.119 | -31.4672
-11.5 | -0.9652 | 0.0235 | -0.1179 | -41.0723
-11 | -0.9823 | 0.0178 | -0.1149 | -55.1854
-10.5 | -0.9802 | 0.01367 | -0.1102 | -71.7045
-10 | -0.9582 | 0.01143 | -0.1032 | -83.832
-9.5 | -0.9157 | 0.01025 | -0.0965 | -89.3366
-9 | -0.8601 | 0.00955 | -0.0912 | -90.0628
-8.5 | -0.8067 | 0.00902 | -0.0857 | -89.4346
-8 | -0.7431 | 0.00847 | -0.0823 | -87.7332
-7.5 | -0.6774 | 0.00801 | -0.0796 | -84.5693
-7 | -0.6096 | 0.00768 | -0.0776 | -79.375
-6.5 | -0.5433 | 0.00732 | -0.0757 | -74.2213
-6 | -0.4759 | 0.00701 | -0.0743 | -67.8887
-5.5 | -0.4072 | 0.00668 | -0.0735 | -60.9581
-5 | -0.3334 | 0.00644 | -0.074 | -51.7702
-4.5 | -0.2669 | 0.00622 | -0.0731 | -42.91
-4 | -0.2065 | 0.00599 | -0.0712 | -34.4741
-3.5 | -0.1484 | 0.00576 | -0.0689 | -25.7639
-3 | -0.0902 | 0.00556 | -0.0668 | -16.223
-2.5 | -0.0365 | 0.00531 | -0.0638 | -6.8738
-2 | 0.0167 | 0.00507 | -0.0608 | 3.2939
-1.5 | 0.0678 | 0.00487 | -0.0574 | 13.922
-1 | 0.1163 | 0.0047 | -0.0534 | 24.7447
-0.5 | 0.1672 | 0.00438 | -0.0501 | 38.1735
0 | 0.2286 | 0.00436 | -0.049 | 52.4312
0.5 | 0.293 | 0.00438 | -0.0485 | 66.895
1 | 0.3604 | 0.00444 | -0.0487 | 81.1712
1.5 | 0.4305 | 0.00454 | -0.0494 | 94.8238
2 | 0.5034 | 0.00469 | -0.0508 | 107.3348
2.5 | 0.5752 | 0.00502 | -0.0519 | 114.5817
3 | 0.6587 | 0.00534 | -0.0555 | 123.3521
3.5 | 0.7182 | 0.00597 | -0.0542 | 120.3015
4 | 0.7698 | 0.00665 | -0.0511 | 115.7594
4.5 | 0.817 | 0.00737 | -0.0472 | 110.8548
5 | 0.8833 | 0.00756 | -0.0464 | 116.8386
5.5 | 0.9291 | 0.00829 | -0.0421 | 112.0748
6 | 0.9778 | 0.00899 | -0.0383 | 108.7653
6.5 | 1.0281 | 0.00971 | -0.0348 | 105.8805
7 | 1.0754 | 0.01057 | -0.0308 | 101.7408
7.5 | 1.1154 | 0.01179 | -0.026 | 94.6056
8 | 1.1657 | 0.01276 | -0.0226 | 91.3558
8.5 | 1.2078 | 0.01416 | -0.0183 | 85.2966
9 | 1.2528 | 0.01559 | -0.0144 | 80.3592
9.5 | 1.2946 | 0.01729 | -0.0103 | 74.8757
10 | 1.3367 | 0.01916 | -0.0063 | 69.7651
10.5 | 1.3793 | 0.02117 | -0.0026 | 65.1535
11 | 1.4175 | 0.02359 | 0.0014 | 60.089
11.5 | 1.4491 | 0.02654 | 0.0056 | 54.6006
12 | 1.4759 | 0.03 | 0.0098 | 49.1967
12.5 | 1.4869 | 0.03466 | 0.0141 | 42.8996
13 | 1.4764 | 0.04106 | 0.018 | 35.9571
14.5 | 1.3384 | 0.07233 | 0.0184 | 18.5041
15 | 1.3123 | 0.08216 | 0.0164 | 15.9725
15.5 | 1.2751 | 0.09381 | 0.0124 | 13.5924
16 | 1.2454 | 0.10519 | 0.0078 | 11.8395
16.5 | 1.2163 | 0.11703 | 0.0022 | 10.3931
18 | 1.1463 | 0.15313 | -0.0183 | 7.4858
18.5 | 1.119 | 0.16684 | -0.0273 | 6.707
19 | 1.1034 | 0.17903 | -0.0355 | 6.1632
20 | 1.0889 | 0.20191 | -0.0509 | 5.393

## 137. Re 18M Mach 0.00 (1)
BIGFOIL.COM POLAR EXPORT
NACA63A317
NACA63A317 |  |  |  | Cl Max: | 1.562 | at alpha= | 14 | deg
JavaFoil+Calcfoil stall+Eppler ext transition |  |  |  | L/D Max: | 123.928 | at alpha= | 7 | deg
Re: | 18000000 |  |  | Cd Min: | 0.00555 | at alpha= | 1 | deg
Mach: | 0 |  |  | Cl=0 at alpha= | -2.4355 | deg
|  |  |  | @ Cl=0.1, Cd= | 0.0058216
|  |  |  | @ Cl=0.4, Cd= | 0.0055841
|  |  |  | @ Cl=0.6, Cd= | 0.0061745
alpha (deg) | Cl | Cd | Cm | Cl/Cd
-20 | -0.99 | 0.07479 | -0.021 | -13.239
-19.5 | -1.019 | 0.06533 | -0.022 | -15.603
-19 | -1.052 | 0.05353 | -0.023 | -19.654
-18.5 | -1.077 | 0.0469 | -0.024 | -22.957
-18 | -1.101 | 0.04036 | -0.025 | -27.269
-17.5 | -1.121 | 0.03475 | -0.027 | -32.269
-17 | -1.135 | 0.03129 | -0.028 | -36.284
-16.5 | -1.142 | 0.02733 | -0.029 | -41.773
-16 | -1.143 | 0.02449 | -0.03 | -46.657
-15.5 | -1.14 | 0.02216 | -0.031 | -51.449
-15 | -1.137 | 0.01919 | -0.032 | -59.228
-14.5 | -1.128 | 0.01714 | -0.033 | -65.832
-14 | -1.12 | 0.01479 | -0.034 | -75.749
-13.5 | -1.108 | 0.0131 | -0.035 | -84.551
-13 | -1.086 | 0.01213 | -0.036 | -89.519
-12.5 | -1.06 | 0.0114 | -0.037 | -92.953
-12 | -1.029 | 0.01078 | -0.038 | -95.467
-11.5 | -1.004 | 0.01016 | -0.039 | -98.818
-11 | -0.964 | 0.00966 | -0.04 | -99.856
-10.5 | -0.921 | 0.00915 | -0.041 | -100.616
-10 | -0.875 | 0.00893 | -0.042 | -98.014
-9.5 | -0.827 | 0.00865 | -0.043 | -95.612
-9 | -0.776 | 0.00841 | -0.044 | -92.203
-8.5 | -0.722 | 0.00806 | -0.045 | -89.565
-8 | -0.667 | 0.00785 | -0.046 | -84.97
-7.5 | -0.611 | 0.00765 | -0.047 | -79.885
-7 | -0.554 | 0.0075 | -0.047 | -73.869
-6.5 | -0.495 | 0.00728 | -0.048 | -68.072
-6 | -0.436 | 0.00697 | -0.049 | -62.588
-5.5 | -0.376 | 0.00681 | -0.05 | -55.22
-5 | -0.316 | 0.00665 | -0.051 | -47.458
-4.5 | -0.255 | 0.00652 | -0.052 | -39.053
-4 | -0.193 | 0.00637 | -0.053 | -30.338
-3.5 | -0.132 | 0.00621 | -0.054 | -21.207
-3 | -0.07 | 0.00609 | -0.055 | -11.453
-2.5 | -0.008 | 0.00598 | -0.056 | -1.294
-2 | 0.054 | 0.00588 | -0.056 | 9.248
-1.5 | 0.117 | 0.0058 | -0.057 | 20.077
-1 | 0.179 | 0.00573 | -0.058 | 31.177
-0.5 | 0.241 | 0.00567 | -0.059 | 42.499
0 | 0.303 | 0.00557 | -0.06 | 54.339
0.5 | 0.365 | 0.00563 | -0.061 | 64.837
1 | 0.426 | 0.00555 | -0.062 | 76.758
1.5 | 0.488 | 0.00582 | -0.063 | 83.856
2 | 0.549 | 0.00601 | -0.063 | 91.458
2.5 | 0.611 | 0.00621 | -0.064 | 98.338
3 | 0.672 | 0.00647 | -0.065 | 103.929
3.5 | 0.734 | 0.00675 | -0.066 | 108.623
4 | 0.795 | 0.00725 | -0.067 | 109.648
4.5 | 0.855 | 0.00756 | -0.068 | 113.116
5 | 0.915 | 0.00787 | -0.069 | 116.286
5.5 | 0.974 | 0.00808 | -0.069 | 120.545
6 | 1.032 | 0.0085 | -0.07 | 121.364
6.5 | 1.088 | 0.00882 | -0.071 | 123.325
7 | 1.143 | 0.00922 | -0.072 | 123.928
7.5 | 1.196 | 0.00966 | -0.073 | 123.712
8 | 1.247 | 0.01011 | -0.073 | 123.261
8.5 | 1.296 | 0.01092 | -0.074 | 118.667
9 | 1.335 | 0.01133 | -0.075 | 117.859
9.5 | 1.373 | 0.01185 | -0.075 | 115.908
10 | 1.412 | 0.01245 | -0.076 | 113.406
10.5 | 1.447 | 0.01302 | -0.076 | 111.135
11 | 1.479 | 0.01357 | -0.077 | 108.982
11.5 | 1.505 | 0.0141 | -0.078 | 106.705
12 | 1.526 | 0.01493 | -0.078 | 102.219
12.5 | 1.542 | 0.01564 | -0.079 | 98.636
13 | 1.554 | 0.01637 | -0.079 | 94.936
13.5 | 1.561 | 0.01727 | -0.08 | 90.352
14 | 1.562 | 0.01822 | -0.08 | 85.722
14.5 | 1.558 | 0.01945 | -0.081 | 80.091
15 | 1.551 | 0.02062 | -0.081 | 75.195
15.5 | 1.539 | 0.02193 | -0.082 | 70.162
16 | 1.523 | 0.02347 | -0.082 | 64.9
16.5 | 1.503 | 0.02528 | -0.082 | 59.462
17 | 1.474 | 0.02763 | -0.082 | 53.353
17.5 | 1.441 | 0.03008 | -0.083 | 47.901
18 | 1.404 | 0.03348 | -0.082 | 41.923
18.5 | 1.367 | 0.03638 | -0.083 | 37.569
19 | 1.325 | 0.04076 | -0.082 | 32.506

## 138. Re 18M Mach 0.00 (2)
BIGFOIL.COM POLAR EXPORT
NACA63A317
NACA63A317 |  |  |  | Cl Max: | 1.7965 | at alpha= | 20 | deg
XFOIL ncrit=9 |  |  |  | L/D Max: | 122.911 | at alpha= | 8.5 | deg
Re: | 18000000 |  |  | Cd Min: | 0.04611 | at alpha= | 20 | deg
Mach: | 0 |  |  | Cl=0 at alpha= | -2.2904 | deg
|  |  |  | @ Cl=0.1, Cd= | 0.004582
|  |  |  | @ Cl=0.4, Cd= | 0.0045206
|  |  |  | @ Cl=0.6, Cd= | 0.0054479
alpha (deg) | Cl | Cd | Cm | Cl/Cd
-20 | -1.6044 | 0.02796 | -0.0763 | -57.382
-19.5 | -1.5887 | 0.02521 | -0.0756 | -63.0186
-19 | -1.5683 | 0.02288 | -0.0748 | -68.5446
-18 | -1.5085 | 0.01887 | -0.0752 | -79.9417
-17.5 | -1.4825 | 0.01708 | -0.0742 | -86.7974
-17 | -1.4534 | 0.01572 | -0.0727 | -92.4555
-16.5 | -1.4202 | 0.01472 | -0.0712 | -96.481
-16 | -1.3915 | 0.01363 | -0.0688 | -102.091
-15.5 | -1.36 | 0.01276 | -0.0662 | -106.5831
-15 | -1.3251 | 0.01209 | -0.0637 | -109.603
-14.5 | -1.2853 | 0.01156 | -0.0617 | -111.1851
-14 | -1.2437 | 0.01113 | -0.0598 | -111.743
-13.5 | -1.2057 | 0.01072 | -0.0571 | -112.472
-13 | -1.1586 | 0.01029 | -0.0561 | -112.5948
-12.5 | -1.1099 | 0.00982 | -0.0554 | -113.0244
-12 | -1.0609 | 0.00934 | -0.0547 | -113.5867
-11.5 | -1.0095 | 0.009 | -0.0544 | -112.1667
-11 | -0.9578 | 0.00867 | -0.054 | -110.4729
-10.5 | -0.9053 | 0.00836 | -0.0538 | -108.2895
-10 | -0.8518 | 0.00809 | -0.0538 | -105.2905
-9.5 | -0.7981 | 0.00782 | -0.0538 | -102.0588
-9 | -0.744 | 0.00755 | -0.0537 | -98.543
-8.5 | -0.69 | 0.00727 | -0.0537 | -94.9106
-8 | -0.6351 | 0.00702 | -0.0538 | -90.4701
-7.5 | -0.579 | 0.00681 | -0.0542 | -85.022
-7 | -0.5227 | 0.0066 | -0.0545 | -79.197
-6.5 | -0.4655 | 0.00638 | -0.0551 | -72.9624
-6 | -0.4027 | 0.00619 | -0.057 | -65.0565
-5.5 | -0.3376 | 0.00599 | -0.0593 | -56.3606
-5 | -0.282 | 0.00582 | -0.0594 | -48.4536
-4.5 | -0.2272 | 0.00567 | -0.0594 | -40.0705
-4 | -0.1742 | 0.00551 | -0.0589 | -31.6152
-3.5 | -0.122 | 0.00535 | -0.0582 | -22.8037
-3 | -0.0708 | 0.00519 | -0.0573 | -13.6416
-2.5 | -0.0205 | 0.00502 | -0.0562 | -4.0837
-2 | 0.0284 | 0.00482 | -0.0548 | 5.8921
-0.5 | 0.1728 | 0.00434 | -0.0501 | 39.8157
0 | 0.2249 | 0.00431 | -0.0494 | 52.181
0.5 | 0.2781 | 0.00429 | -0.049 | 64.8252
1 | 0.332 | 0.00436 | -0.0486 | 76.1468
1.5 | 0.3864 | 0.00447 | -0.0485 | 86.443
2 | 0.4402 | 0.00467 | -0.0483 | 94.2612
2.5 | 0.4926 | 0.00513 | -0.048 | 96.0234
3 | 0.557 | 0.00521 | -0.0501 | 106.9098
3.5 | 0.6329 | 0.00563 | -0.0552 | 112.4156
4 | 0.6894 | 0.00615 | -0.0559 | 112.0976
4.5 | 0.743 | 0.00656 | -0.0558 | 113.2622
5 | 0.7992 | 0.00676 | -0.0562 | 118.2249
5.5 | 0.8525 | 0.0071 | -0.0561 | 120.0704
6.5 | 0.9478 | 0.00779 | -0.0534 | 121.6688
7 | 0.9943 | 0.00815 | -0.0519 | 122
7.5 | 1.0402 | 0.00857 | -0.0503 | 121.3769
8 | 1.0882 | 0.00889 | -0.0492 | 122.4072
8.5 | 1.1357 | 0.00924 | -0.048 | 122.9113
9 | 1.176 | 0.00978 | -0.0456 | 120.2454
9.5 | 1.2188 | 0.01022 | -0.0437 | 119.2564
10 | 1.2593 | 0.01075 | -0.0415 | 117.1442
10.5 | 1.3014 | 0.01121 | -0.0397 | 116.0928
11 | 1.3416 | 0.01177 | -0.0377 | 113.9847
11.5 | 1.3783 | 0.01248 | -0.0353 | 110.4407
12 | 1.416 | 0.01317 | -0.0331 | 107.5171
12.5 | 1.4527 | 0.01395 | -0.031 | 104.1362
13 | 1.4883 | 0.01479 | -0.0289 | 100.6288
13.5 | 1.5233 | 0.01572 | -0.027 | 96.902
14 | 1.5647 | 0.01653 | -0.0265 | 94.6582
14.5 | 1.5946 | 0.01781 | -0.0241 | 89.534
15 | 1.6185 | 0.01945 | -0.0212 | 83.2134
15.5 | 1.6463 | 0.02096 | -0.0191 | 78.5448
16 | 1.6707 | 0.02276 | -0.0168 | 73.4051
16.5 | 1.6941 | 0.0247 | -0.0147 | 68.587
17 | 1.7156 | 0.0269 | -0.0127 | 63.777
17.5 | 1.7345 | 0.02937 | -0.0108 | 59.0569
18 | 1.7481 | 0.03235 | -0.0088 | 54.0371
18.5 | 1.7693 | 0.03488 | -0.0076 | 50.7253
19 | 1.775 | 0.03876 | -0.0059 | 45.7946
19.5 | 1.7864 | 0.04232 | -0.0048 | 42.2117
20 | 1.7965 | 0.04611 | -0.004 | 38.9612

## 139. Re 18M Mach 0.10 (1)
BIGFOIL.COM POLAR EXPORT
NACA63A317
NACA63A317 |  |  |  | Cl Max: | 1.551 | at alpha= | 13.5 | deg
JavaFoil+Calcfoil stall+Eppler ext transition |  |  |  | L/D Max: | 122.861 | at alpha= | 7 | deg
Re: | 18000000 |  |  | Cd Min: | 0.00555 | at alpha= | 1 | deg
Mach: | 0.1 |  |  | Cl=0 at alpha= | -2.4365 | deg
|  |  |  | @ Cl=0.1, Cd= | 0.0058247
|  |  |  | @ Cl=0.4, Cd= | 0.0055867
|  |  |  | @ Cl=0.6, Cd= | 0.0061726
alpha (deg) | Cl | Cd | Cm | Cl/Cd
-20 | -0.93 | 0.08698 | -0.02 | -10.693
-19.5 | -0.965 | 0.07443 | -0.022 | -12.969
-19 | -0.998 | 0.06392 | -0.023 | -15.617
-18.5 | -1.034 | 0.05175 | -0.024 | -19.98
-18 | -1.061 | 0.04495 | -0.025 | -23.607
-17.5 | -1.087 | 0.03805 | -0.026 | -28.575
-17 | -1.107 | 0.03342 | -0.027 | -33.12
-16.5 | -1.118 | 0.02892 | -0.029 | -38.649
-16 | -1.123 | 0.02556 | -0.03 | -43.926
-15.5 | -1.123 | 0.02299 | -0.031 | -48.839
-15 | -1.122 | 0.02 | -0.032 | -56.125
-14.5 | -1.116 | 0.01795 | -0.033 | -62.173
-14 | -1.108 | 0.01575 | -0.034 | -70.341
-13.5 | -1.1 | 0.01345 | -0.035 | -81.818
-13 | -1.081 | 0.01237 | -0.036 | -87.439
-12.5 | -1.057 | 0.01156 | -0.037 | -91.414
-12 | -1.028 | 0.01095 | -0.038 | -93.909
-11.5 | -1.005 | 0.01027 | -0.04 | -97.836
-11 | -0.965 | 0.00979 | -0.041 | -98.612
-10.5 | -0.923 | 0.00939 | -0.041 | -98.273
-10 | -0.877 | 0.00904 | -0.042 | -97.06
-9.5 | -0.829 | 0.00872 | -0.043 | -95.1
-9 | -0.778 | 0.00844 | -0.044 | -92.264
-8.5 | -0.725 | 0.00815 | -0.045 | -88.952
-8 | -0.67 | 0.00794 | -0.046 | -84.407
-7.5 | -0.614 | 0.00771 | -0.047 | -79.568
-7 | -0.556 | 0.00751 | -0.048 | -74.062
-6.5 | -0.498 | 0.00729 | -0.049 | -68.277
-6 | -0.438 | 0.007 | -0.049 | -62.574
-5.5 | -0.378 | 0.00687 | -0.05 | -55.046
-5 | -0.317 | 0.00667 | -0.051 | -47.568
-4.5 | -0.256 | 0.00658 | -0.052 | -38.926
-4 | -0.194 | 0.00638 | -0.053 | -30.454
-3.5 | -0.132 | 0.00621 | -0.054 | -21.289
-3 | -0.07 | 0.00611 | -0.055 | -11.462
-2.5 | -0.008 | 0.00598 | -0.056 | -1.3
-2 | 0.055 | 0.00589 | -0.057 | 9.289
-1.5 | 0.117 | 0.0058 | -0.058 | 20.18
-1 | 0.18 | 0.00575 | -0.058 | 31.211
-0.5 | 0.242 | 0.00567 | -0.059 | 42.681
0 | 0.304 | 0.00558 | -0.06 | 54.581
0.5 | 0.367 | 0.00563 | -0.061 | 65.114
1 | 0.428 | 0.00555 | -0.062 | 77.086
1.5 | 0.49 | 0.00582 | -0.063 | 84.185
2 | 0.552 | 0.00601 | -0.064 | 91.805
2.5 | 0.614 | 0.00622 | -0.065 | 98.682
3 | 0.676 | 0.00651 | -0.066 | 103.854
3.5 | 0.737 | 0.00677 | -0.066 | 108.959
4 | 0.798 | 0.0073 | -0.067 | 109.394
4.5 | 0.859 | 0.0074 | -0.068 | 116.075
5 | 0.919 | 0.00789 | -0.069 | 116.522
5.5 | 0.979 | 0.00815 | -0.07 | 120.117
6 | 1.037 | 0.00853 | -0.071 | 121.48
6.5 | 1.093 | 0.00892 | -0.071 | 122.497
7 | 1.148 | 0.00934 | -0.072 | 122.861
7.5 | 1.201 | 0.00979 | -0.073 | 122.695
8 | 1.252 | 0.01027 | -0.074 | 121.935
8.5 | 1.301 | 0.011 | -0.075 | 118.209
9 | 1.337 | 0.01145 | -0.075 | 116.738
9.5 | 1.377 | 0.01197 | -0.075 | 115.019
10 | 1.414 | 0.0126 | -0.076 | 112.266
10.5 | 1.449 | 0.01318 | -0.077 | 109.936
11 | 1.48 | 0.01375 | -0.077 | 107.621
11.5 | 1.504 | 0.01431 | -0.078 | 105.16
12 | 1.524 | 0.01508 | -0.079 | 101.014
12.5 | 1.538 | 0.01591 | -0.079 | 96.669
13 | 1.547 | 0.01675 | -0.08 | 92.386
13.5 | 1.551 | 0.01762 | -0.08 | 88.036
14 | 1.549 | 0.01864 | -0.081 | 83.073
14.5 | 1.541 | 0.01993 | -0.081 | 77.355
15 | 1.53 | 0.02123 | -0.081 | 72.063
15.5 | 1.514 | 0.02244 | -0.082 | 67.5
16 | 1.494 | 0.02422 | -0.082 | 61.686
16.5 | 1.469 | 0.02613 | -0.082 | 56.209
17 | 1.434 | 0.02881 | -0.083 | 49.762
17.5 | 1.393 | 0.03222 | -0.082 | 43.235
18 | 1.352 | 0.0353 | -0.083 | 38.308
18.5 | 1.308 | 0.03937 | -0.082 | 33.228

## 140. Re 18M Mach 0.10 (2)
BIGFOIL.COM POLAR EXPORT
NACA63A317
NACA63A317 |  |  |  | Cl Max: | 1.7897 | at alpha= | 20 | deg
XFOIL ncrit=9 |  |  |  | L/D Max: | 122.232 | at alpha= | 8.5 | deg
Re: | 18000000 |  |  | Cd Min: | 0.04896 | at alpha= | 20 | deg
Mach: | 0.1 |  |  | Cl=0 at alpha= | -2.2862 | deg
|  |  |  | @ Cl=0.1, Cd= | 0.0045823
|  |  |  | @ Cl=0.4, Cd= | 0.0045132
|  |  |  | @ Cl=0.6, Cd= | 0.0054346
alpha (deg) | Cl | Cd | Cm | Cl/Cd
-20 | -1.5989 | 0.03026 | -0.0793 | -52.8387
-19.5 | -1.5865 | 0.0271 | -0.0787 | -58.5424
-19 | -1.5682 | 0.02447 | -0.078 | -64.0866
-18.5 | -1.5461 | 0.02212 | -0.0773 | -69.896
-18 | -1.5102 | 0.02012 | -0.0782 | -75.0596
-17.5 | -1.4837 | 0.01813 | -0.0774 | -81.8367
-17 | -1.4552 | 0.01658 | -0.076 | -87.7684
-16.5 | -1.4227 | 0.01538 | -0.0745 | -92.5033
-16 | -1.3943 | 0.01414 | -0.0722 | -98.6068
-15.5 | -1.3629 | 0.01317 | -0.0696 | -103.4852
-15 | -1.3296 | 0.01236 | -0.0669 | -107.5728
-14.5 | -1.2914 | 0.01177 | -0.0644 | -109.7196
-14 | -1.249 | 0.01129 | -0.0625 | -110.6289
-13.5 | -1.2087 | 0.01085 | -0.0601 | -111.4009
-13 | -1.1659 | 0.01044 | -0.058 | -111.6762
-12.5 | -1.1167 | 0.00998 | -0.0572 | -111.8938
-11.5 | -1.0158 | 0.00911 | -0.0558 | -111.5038
-11 | -0.964 | 0.00875 | -0.0553 | -110.1714
-10.5 | -0.9112 | 0.00843 | -0.055 | -108.0902
-10 | -0.8573 | 0.00815 | -0.0548 | -105.1902
-9.5 | -0.803 | 0.00787 | -0.0547 | -102.033
-9 | -0.7485 | 0.0076 | -0.0546 | -98.4868
-8.5 | -0.6942 | 0.00731 | -0.0545 | -94.9658
-8 | -0.6388 | 0.00706 | -0.0546 | -90.4816
-7.5 | -0.5825 | 0.00684 | -0.0548 | -85.1608
-7 | -0.5257 | 0.00664 | -0.0552 | -79.1717
-6.5 | -0.4682 | 0.0064 | -0.0557 | -73.1562
-6 | -0.4058 | 0.0062 | -0.0573 | -65.4516
-5.5 | -0.3396 | 0.00601 | -0.0598 | -56.5058
-5 | -0.2837 | 0.00583 | -0.0599 | -48.6621
-4.5 | -0.2287 | 0.00568 | -0.0597 | -40.2641
-4 | -0.1753 | 0.00553 | -0.0593 | -31.6998
-3.5 | -0.1229 | 0.00536 | -0.0585 | -22.9291
-3 | -0.0713 | 0.0052 | -0.0576 | -13.7115
-2.5 | -0.021 | 0.00503 | -0.0565 | -4.175
-2 | 0.0281 | 0.00482 | -0.055 | 5.8299
-0.5 | 0.1733 | 0.00434 | -0.0503 | 39.9309
0.5 | 0.2791 | 0.00429 | -0.0491 | 65.0583
1 | 0.3335 | 0.00436 | -0.0488 | 76.4908
1.5 | 0.3883 | 0.00447 | -0.0486 | 86.868
2 | 0.4425 | 0.00467 | -0.0484 | 94.7537
2.5 | 0.4954 | 0.00513 | -0.0482 | 96.5692
3 | 0.5602 | 0.00521 | -0.0503 | 107.524
3.5 | 0.6364 | 0.00564 | -0.0554 | 112.8369
4 | 0.6928 | 0.00616 | -0.0559 | 112.4675
4.5 | 0.7464 | 0.00658 | -0.0558 | 113.4347
5 | 0.8029 | 0.00679 | -0.0561 | 118.2474
5.5 | 0.8562 | 0.00713 | -0.0559 | 120.0842
6.5 | 0.9504 | 0.00782 | -0.0527 | 121.5345
7 | 0.9977 | 0.00819 | -0.0513 | 121.8193
7.5 | 1.0439 | 0.00862 | -0.0497 | 121.1021
8 | 1.0923 | 0.00895 | -0.0485 | 122.0447
8.5 | 1.1392 | 0.00932 | -0.0471 | 122.2318
9 | 1.1793 | 0.00988 | -0.0445 | 119.3623
9.5 | 1.2225 | 0.01033 | -0.0426 | 118.3446
10 | 1.2626 | 0.01088 | -0.0402 | 116.0478
10.5 | 1.305 | 0.01138 | -0.0383 | 114.6749
11 | 1.345 | 0.01197 | -0.0362 | 112.3642
11.5 | 1.3818 | 0.01272 | -0.0337 | 108.6321
12 | 1.4202 | 0.01343 | -0.0316 | 105.7483
12.5 | 1.4564 | 0.01427 | -0.0293 | 102.0603
13 | 1.4924 | 0.01515 | -0.0272 | 98.5083
13.5 | 1.5272 | 0.01614 | -0.0251 | 94.6221
14.5 | 1.597 | 0.01846 | -0.0219 | 86.5114
15 | 1.6211 | 0.02018 | -0.019 | 80.332
15.5 | 1.6475 | 0.02188 | -0.0167 | 75.2971
16 | 1.6719 | 0.02378 | -0.0144 | 70.307
16.5 | 1.6954 | 0.02585 | -0.0124 | 65.5861
17 | 1.7167 | 0.02819 | -0.0104 | 60.8975
17.5 | 1.7331 | 0.03097 | -0.0084 | 55.9606
18 | 1.7457 | 0.0342 | -0.0064 | 51.0439
18.5 | 1.7646 | 0.03703 | -0.0051 | 47.6533
19 | 1.7709 | 0.04106 | -0.0036 | 43.1296
19.5 | 1.7768 | 0.04528 | -0.0025 | 39.2403
20 | 1.7897 | 0.04896 | -0.0018 | 36.5543

## 141. Re 18M Mach 0.25 (1)
BIGFOIL.COM POLAR EXPORT
NACA63A317
NACA63A317 |  |  |  | Cl Max: | 1.496 | at alpha= | 12 | deg
JavaFoil+Calcfoil stall+Eppler ext transition |  |  |  | L/D Max: | 120.802 | at alpha= | 6.5 | deg
Re: | 18000000 |  |  | Cd Min: | 0.00566 | at alpha= | 0 | deg
Mach: | 0.25 |  |  | Cl=0 at alpha= | -2.4375 | deg
|  |  |  | @ Cl=0.1, Cd= | 0.0058744
|  |  |  | @ Cl=0.4, Cd= | 0.0057694
|  |  |  | @ Cl=0.6, Cd= | 0.0062183
alpha (deg) | Cl | Cd | Cm | Cl/Cd
-18.5 | -0.647 | 0.14826 | -0.016 | -4.363
-18 | -0.701 | 0.13921 | -0.017 | -5.033
-17.5 | -0.751 | 0.12808 | -0.018 | -5.864
-17 | -0.798 | 0.11713 | -0.019 | -6.811
-16.5 | -0.901 | 0.05124 | -0.027 | -17.589
-16 | -0.945 | 0.03911 | -0.029 | -24.152
-15.5 | -0.976 | 0.03237 | -0.03 | -30.151
-15 | -0.998 | 0.02811 | -0.032 | -35.519
-14.5 | -1.016 | 0.02375 | -0.033 | -42.785
-14 | -1.026 | 0.02057 | -0.034 | -49.89
-13.5 | -1.031 | 0.01769 | -0.035 | -58.253
-13 | -1.03 | 0.01534 | -0.037 | -67.12
-12.5 | -1.027 | 0.01301 | -0.038 | -78.937
-12 | -1.01 | 0.01199 | -0.039 | -84.256
-11.5 | -0.986 | 0.01147 | -0.04 | -85.96
-11 | -0.956 | 0.01087 | -0.041 | -87.958
-10.5 | -0.93 | 0.01005 | -0.043 | -92.555
-10 | -0.888 | 0.00954 | -0.043 | -93.07
-9.5 | -0.842 | 0.0091 | -0.044 | -92.594
-9 | -0.793 | 0.00874 | -0.045 | -90.659
-8.5 | -0.74 | 0.00844 | -0.046 | -87.618
-8 | -0.685 | 0.00817 | -0.047 | -83.792
-7.5 | -0.628 | 0.00794 | -0.048 | -79.074
-7 | -0.57 | 0.00766 | -0.049 | -74.385
-6.5 | -0.51 | 0.00748 | -0.05 | -68.18
-6 | -0.45 | 0.00714 | -0.051 | -62.967
-5.5 | -0.388 | 0.00697 | -0.052 | -55.668
-5 | -0.326 | 0.00679 | -0.053 | -47.949
-4.5 | -0.263 | 0.00661 | -0.054 | -39.766
-4 | -0.2 | 0.00648 | -0.055 | -30.79
-3.5 | -0.136 | 0.00631 | -0.055 | -21.551
-3 | -0.072 | 0.00618 | -0.056 | -11.656
-2.5 | -0.008 | 0.00604 | -0.057 | -1.322
-2 | 0.056 | 0.00595 | -0.058 | 9.443
-1.5 | 0.12 | 0.00584 | -0.059 | 20.616
-1 | 0.185 | 0.00577 | -0.06 | 31.987
-0.5 | 0.249 | 0.00572 | -0.061 | 43.446
0 | 0.313 | 0.00566 | -0.062 | 55.252
0.5 | 0.377 | 0.0057 | -0.063 | 66.167
1 | 0.44 | 0.00589 | -0.064 | 74.711
1.5 | 0.504 | 0.0059 | -0.065 | 85.315
2 | 0.567 | 0.00611 | -0.066 | 92.78
2.5 | 0.631 | 0.00632 | -0.066 | 99.798
3 | 0.694 | 0.0066 | -0.067 | 105.198
3.5 | 0.757 | 0.00691 | -0.068 | 109.677
4 | 0.82 | 0.00728 | -0.069 | 112.688
4.5 | 0.882 | 0.00762 | -0.07 | 115.826
5 | 0.944 | 0.00815 | -0.071 | 115.856
5.5 | 1.005 | 0.00844 | -0.072 | 119.082
6 | 1.064 | 0.00887 | -0.073 | 119.963
6.5 | 1.121 | 0.00928 | -0.073 | 120.802
7 | 1.176 | 0.00977 | -0.074 | 120.344
7.5 | 1.229 | 0.01027 | -0.075 | 119.676
8 | 1.279 | 0.01089 | -0.076 | 117.426
8.5 | 1.314 | 0.01163 | -0.076 | 113.003
9 | 1.355 | 0.01219 | -0.077 | 111.17
9.5 | 1.393 | 0.01277 | -0.077 | 109.041
10 | 1.426 | 0.01346 | -0.078 | 105.937
10.5 | 1.455 | 0.01416 | -0.079 | 102.754
11 | 1.478 | 0.01485 | -0.079 | 99.564
11.5 | 1.491 | 0.01569 | -0.08 | 95.05
12 | 1.496 | 0.01662 | -0.08 | 90.013
12.5 | 1.493 | 0.0177 | -0.081 | 84.358
13 | 1.48 | 0.01886 | -0.081 | 78.502
13.5 | 1.46 | 0.0202 | -0.082 | 72.283
14 | 1.432 | 0.02158 | -0.082 | 66.385
14.5 | 1.397 | 0.02299 | -0.083 | 60.754
15 | 1.35 | 0.02541 | -0.083 | 53.155
15.5 | 1.295 | 0.02839 | -0.083 | 45.602
16 | 1.229 | 0.03286 | -0.083 | 37.406
16.5 | 1.159 | 0.03765 | -0.082 | 30.78
17 | 1.078 | 0.04275 | -0.082 | 25.214

## 142. Re 18M Mach 0.25 (2)
BIGFOIL.COM POLAR EXPORT
NACA63A317
NACA63A317 |  |  |  | Cl Max: | 1.7465 | at alpha= | 19 | deg
XFOIL ncrit=9 |  |  |  | L/D Max: | 120.573 | at alpha= | 6.5 | deg
Re: | 18000000 |  |  | Cd Min: | 0.06665 | at alpha= | 20 | deg
Mach: | 0.25 |  |  | Cl=0 at alpha= | -2.2654 | deg
|  |  |  | @ Cl=0.1, Cd= | 0.0046738
|  |  |  | @ Cl=0.4, Cd= | 0.0044535
|  |  |  | @ Cl=0.6, Cd= | 0.0053787
alpha (deg) | Cl | Cd | Cm | Cl/Cd
-20 | -1.5448 | 0.04659 | -0.092 | -33.1573
-19.5 | -1.5493 | 0.04072 | -0.093 | -38.0476
-19 | -1.5407 | 0.03623 | -0.0931 | -42.5255
-18.5 | -1.53 | 0.03214 | -0.0928 | -47.6042
-18 | -1.5177 | 0.02839 | -0.0922 | -53.459
-17.5 | -1.4858 | 0.02538 | -0.0929 | -58.5422
-17 | -1.4639 | 0.02246 | -0.0918 | -65.1781
-16.5 | -1.437 | 0.02018 | -0.0902 | -71.2091
-16 | -1.4083 | 0.01809 | -0.0885 | -77.8496
-15.5 | -1.3782 | 0.01621 | -0.0865 | -85.0216
-15 | -1.3475 | 0.01463 | -0.084 | -92.1053
-14.5 | -1.3143 | 0.01338 | -0.0809 | -98.2287
-14 | -1.2774 | 0.01245 | -0.0777 | -102.6024
-13.5 | -1.2361 | 0.01178 | -0.0747 | -104.9321
-13 | -1.1909 | 0.01121 | -0.072 | -106.2355
-12.5 | -1.1441 | 0.01074 | -0.0695 | -106.527
-12 | -1.1017 | 0.01029 | -0.066 | -107.0651
-11.5 | -1.0496 | 0.00979 | -0.0644 | -107.2114
-11 | -0.9971 | 0.00925 | -0.063 | -107.7946
-10.5 | -0.9426 | 0.00884 | -0.0619 | -106.629
-10 | -0.8871 | 0.00848 | -0.061 | -104.6108
-9.5 | -0.8304 | 0.00817 | -0.0603 | -101.6401
-9 | -0.7732 | 0.00788 | -0.0598 | -98.1218
-8.5 | -0.7169 | 0.00755 | -0.0592 | -94.9536
-8 | -0.6595 | 0.00727 | -0.0588 | -90.7153
-7.5 | -0.6017 | 0.00699 | -0.0586 | -86.0801
-7 | -0.5424 | 0.00679 | -0.0587 | -79.8822
-6.5 | -0.4831 | 0.00655 | -0.0588 | -73.7557
-6 | -0.4218 | 0.00629 | -0.0595 | -67.0588
-5.5 | -0.3514 | 0.00611 | -0.0622 | -57.5123
-5 | -0.2926 | 0.00594 | -0.0624 | -49.2593
-4.5 | -0.2363 | 0.00576 | -0.062 | -41.0243
-4 | -0.1813 | 0.0056 | -0.0613 | -32.375
-3.5 | -0.128 | 0.00541 | -0.0603 | -23.6599
-3 | -0.0745 | 0.00526 | -0.0593 | -14.1635
-2.5 | -0.0237 | 0.00506 | -0.0578 | -4.6838
-2 | 0.0268 | 0.00485 | -0.0562 | 5.5258
-1.5 | 0.0785 | 0.00473 | -0.0549 | 16.5962
-1 | 0.1282 | 0.0046 | -0.0531 | 27.8696
-0.5 | 0.1753 | 0.00434 | -0.0509 | 40.3917
0 | 0.2291 | 0.00432 | -0.0501 | 53.0324
0.5 | 0.2846 | 0.0043 | -0.0496 | 66.186
1 | 0.3411 | 0.00436 | -0.0494 | 78.2339
1.5 | 0.3988 | 0.00445 | -0.0494 | 89.618
2 | 0.4563 | 0.00462 | -0.0495 | 98.7662
3 | 0.5771 | 0.00524 | -0.0511 | 110.1336
3.5 | 0.6547 | 0.00571 | -0.056 | 114.6585
4.5 | 0.7628 | 0.00674 | -0.0549 | 113.1751
5 | 0.8184 | 0.00691 | -0.0545 | 118.437
5.5 | 0.8677 | 0.00728 | -0.0528 | 119.1896
6 | 0.917 | 0.00768 | -0.0511 | 119.401
6.5 | 0.9682 | 0.00803 | -0.0498 | 120.5729
7 | 1.0176 | 0.00845 | -0.0482 | 120.426
7.5 | 1.0627 | 0.00896 | -0.0458 | 118.6049
8 | 1.1116 | 0.00932 | -0.0441 | 119.2704
8.5 | 1.1567 | 0.0098 | -0.0417 | 118.0306
9 | 1.1962 | 0.01049 | -0.0386 | 114.0324
9.5 | 1.2385 | 0.01111 | -0.036 | 111.4761
10 | 1.2797 | 0.01179 | -0.0332 | 108.5411
10.5 | 1.3225 | 0.01245 | -0.0309 | 106.2249
11 | 1.3622 | 0.01327 | -0.0282 | 102.6526
11.5 | 1.4002 | 0.01421 | -0.0254 | 98.5362
12 | 1.4382 | 0.01521 | -0.0228 | 94.5562
12.5 | 1.4717 | 0.0165 | -0.0197 | 89.1939
13 | 1.5096 | 0.01764 | -0.0174 | 85.5782
13.5 | 1.5426 | 0.01913 | -0.0148 | 80.6377
14.5 | 1.6048 | 0.02283 | -0.0104 | 70.2935
15 | 1.6278 | 0.02521 | -0.0075 | 64.5696
15.5 | 1.6541 | 0.02755 | -0.0052 | 60.0399
16 | 1.6747 | 0.03038 | -0.0028 | 55.1251
16.5 | 1.6916 | 0.03361 | -0.0005 | 50.3303
17 | 1.7073 | 0.0371 | 0.0015 | 46.0189
17.5 | 1.722 | 0.04076 | 0.0033 | 42.2473
18 | 1.7308 | 0.04515 | 0.0047 | 38.3344
18.5 | 1.7362 | 0.04992 | 0.006 | 34.7796
19 | 1.7465 | 0.05449 | 0.0067 | 32.0518
19.5 | 1.7357 | 0.06116 | 0.0071 | 28.3797
20 | 1.7397 | 0.06665 | 0.0071 | 26.102

## 143. Re 18M Mach 0.50 (1)
BIGFOIL.COM POLAR EXPORT
NACA63A317
NACA63A317 |  |  |  | Cl Max: | 1.342 | at alpha= | 8.5 | deg
JavaFoil+Calcfoil stall+Eppler ext transition |  |  |  | L/D Max: | 112.952 | at alpha= | 4.5 | deg
Re: | 18000000 |  |  | Cd Min: | 0.00582 | at alpha= | 1 | deg
Mach: | 0.5 |  |  | Cl=0 at alpha= | -2.4375 | deg
|  |  |  | @ Cl=0.1, Cd= | 0.0061332
|  |  |  | @ Cl=0.4, Cd= | 0.0059393
|  |  |  | @ Cl=0.6, Cd= | 0.0066685
alpha (deg) | Cl | Cd | Cm | Cl/Cd
-20 | -1 | 0.18698 | -0.018 | -5.349
-19.5 | -0.972 | 0.18648 | -0.018 | -5.21
-19 | -0.945 | 0.17144 | -0.019 | -5.514
-18.5 | -0.916 | 0.17722 | -0.019 | -5.166
-18 | -0.887 | 0.16418 | -0.019 | -5.402
-17.5 | -0.858 | 0.15745 | -0.02 | -5.448
-17 | -0.832 | 0.14536 | -0.021 | -5.72
-16.5 | -0.803 | 0.13323 | -0.021 | -6.03
-16 | -0.774 | 0.1238 | -0.021 | -6.251
-15.5 | -0.745 | 0.1206 | -0.021 | -6.176
-15 | -0.717 | 0.11223 | -0.022 | -6.39
-14.5 | -0.696 | 0.09563 | -0.025 | -7.281
-14 | -0.666 | 0.09179 | -0.025 | -7.255
-13.5 | -0.655 | 0.07079 | -0.03 | -9.259
-13 | -0.603 | 0.09312 | -0.023 | -6.478
-12.5 | -0.581 | 0.0796 | -0.027 | -7.298
-12 | -0.613 | 0.03255 | -0.039 | -18.822
-11.5 | -0.601 | 0.02172 | -0.042 | -27.648
-11 | -0.526 | 0.04436 | -0.038 | -11.856
-10.5 | -0.537 | 0.02002 | -0.044 | -26.812
-10 | -0.512 | 0.01618 | -0.046 | -31.615
-9.5 | -0.745 | 0.01348 | -0.048 | -55.248
-9 | -0.774 | 0.0118 | -0.05 | -65.612
-8.5 | -0.757 | 0.01086 | -0.051 | -69.679
-8 | -0.727 | 0.00973 | -0.053 | -74.754
-7.5 | -0.678 | 0.00918 | -0.054 | -73.876
-7 | -0.622 | 0.00884 | -0.055 | -70.337
-6.5 | -0.561 | 0.00833 | -0.056 | -67.325
-6 | -0.497 | 0.008 | -0.057 | -62.155
-5.5 | -0.431 | 0.00757 | -0.058 | -56.908
-5 | -0.362 | 0.00728 | -0.059 | -49.755
-4.5 | -0.293 | 0.00705 | -0.06 | -41.57
-4 | -0.223 | 0.00689 | -0.061 | -32.34
-3.5 | -0.152 | 0.00666 | -0.062 | -22.788
-3 | -0.08 | 0.00647 | -0.063 | -12.428
-2.5 | -0.009 | 0.00635 | -0.064 | -1.406
-2 | 0.063 | 0.0062 | -0.065 | 10.13
-1.5 | 0.135 | 0.00607 | -0.066 | 22.163
-1 | 0.206 | 0.00602 | -0.067 | 34.242
-0.5 | 0.278 | 0.00593 | -0.068 | 46.914
0 | 0.35 | 0.00589 | -0.069 | 59.407
0.5 | 0.421 | 0.00596 | -0.07 | 70.733
1 | 0.491 | 0.00582 | -0.071 | 84.448
1.5 | 0.562 | 0.00654 | -0.072 | 86.027
2 | 0.633 | 0.00678 | -0.073 | 93.454
2.5 | 0.704 | 0.00682 | -0.074 | 103.215
3 | 0.775 | 0.00726 | -0.075 | 106.811
3.5 | 0.845 | 0.00771 | -0.076 | 109.671
4 | 0.915 | 0.00818 | -0.077 | 111.794
4.5 | 0.983 | 0.00871 | -0.078 | 112.952
5 | 1.051 | 0.00932 | -0.079 | 112.707
5.5 | 1.117 | 0.01008 | -0.08 | 110.836
6 | 1.167 | 0.01076 | -0.08 | 108.434
6.5 | 1.221 | 0.01145 | -0.081 | 106.626
7 | 1.269 | 0.01226 | -0.082 | 103.516
7.5 | 1.308 | 0.0134 | -0.083 | 97.598
8 | 1.335 | 0.01439 | -0.083 | 92.761
8.5 | 1.342 | 0.01551 | -0.084 | 86.547
9 | 1.313 | 0.01689 | -0.085 | 77.743
9.5 | 1.183 | 0.01856 | -0.085 | 63.753
10 | 0.848 | 0.02104 | -0.086 | 40.306
10.5 | 0.873 | 0.02478 | -0.085 | 35.233
11 | 0.907 | 0.02466 | -0.086 | 36.789
11.5 | 0.886 | 0.04186 | -0.08 | 21.177
12 | 0.961 | 0.02919 | -0.087 | 32.923
12.5 | 0.97 | 0.03807 | -0.085 | 25.482
13 | 1.016 | 0.03366 | -0.087 | 30.179
13.5 | 1.032 | 0.04085 | -0.086 | 25.256

## 144. Re 18M Mach 0.50 (2)
BIGFOIL.COM POLAR EXPORT
NACA63A317
NACA63A317 |  |  |  | Cl Max: | 1.4984 | at alpha= | 12.5 | deg
XFOIL ncrit=9 |  |  |  | L/D Max: | 122.185 | at alpha= | 3 | deg
Re: | 18000000 |  |  | Cd Min: | 0.10898 | at alpha= | -16 | deg
Mach: | 0.5 |  |  | Cl=0 at alpha= | -2.1799 | deg
|  |  |  | @ Cl=0.1, Cd= | 0.0047864
|  |  |  | @ Cl=0.4, Cd= | 0.0044617
|  |  |  | @ Cl=0.6, Cd= | 0.0051969
alpha (deg) | Cl | Cd | Cm | Cl/Cd
-16 | -0.7406 | 0.10898 | -0.0784 | -6.7957
-15.5 | -0.7637 | 0.09789 | -0.0851 | -7.8016
-15 | -0.7834 | 0.08744 | -0.0912 | -8.9593
-14.5 | -0.8049 | 0.07676 | -0.0974 | -10.4859
-14 | -0.8275 | 0.06637 | -0.1036 | -12.468
-13.5 | -0.8597 | 0.05569 | -0.1098 | -15.4372
-13 | -0.8795 | 0.04688 | -0.1141 | -18.7607
-12.5 | -0.9184 | 0.03736 | -0.1181 | -24.5824
-12 | -0.9519 | 0.02945 | -0.1193 | -32.3226
-11.5 | -0.9732 | 0.02303 | -0.1181 | -42.2579
-11 | -0.991 | 0.01732 | -0.115 | -57.2171
-10.5 | -0.9904 | 0.01324 | -0.1098 | -74.8036
-10 | -0.9681 | 0.01112 | -0.1023 | -87.0594
-9.5 | -0.9238 | 0.01 | -0.0955 | -92.38
-9 | -0.8686 | 0.00933 | -0.0901 | -93.0975
-8.5 | -0.8131 | 0.00882 | -0.0848 | -92.1882
-8 | -0.7469 | 0.00833 | -0.0818 | -89.6639
-7.5 | -0.6814 | 0.00787 | -0.079 | -86.582
-7 | -0.6136 | 0.00754 | -0.077 | -81.3793
-6.5 | -0.5461 | 0.00721 | -0.0753 | -75.742
-6 | -0.4785 | 0.0069 | -0.0739 | -69.3478
-5.5 | -0.4106 | 0.00658 | -0.0729 | -62.4012
-5 | -0.3356 | 0.00634 | -0.0736 | -52.9338
-4.5 | -0.2677 | 0.00615 | -0.073 | -43.5285
-4 | -0.2075 | 0.0059 | -0.071 | -35.1695
-3.5 | -0.1489 | 0.00568 | -0.0689 | -26.2148
-3 | -0.0901 | 0.00553 | -0.0668 | -16.2929
-2.5 | -0.0347 | 0.00528 | -0.0642 | -6.572
-2 | 0.0195 | 0.00506 | -0.0614 | 3.8538
-1.5 | 0.072 | 0.00488 | -0.0583 | 14.7541
0 | 0.2276 | 0.00436 | -0.0488 | 52.2018
0.5 | 0.2931 | 0.00435 | -0.0485 | 67.3793
1 | 0.3612 | 0.0044 | -0.0488 | 82.0909
1.5 | 0.4304 | 0.00451 | -0.0494 | 95.4324
2 | 0.5018 | 0.00469 | -0.0504 | 106.9936
2.5 | 0.5744 | 0.00511 | -0.0519 | 112.407
3 | 0.6598 | 0.0054 | -0.0559 | 122.1852
3.5 | 0.7184 | 0.006 | -0.0543 | 119.7333
4 | 0.7691 | 0.00668 | -0.0511 | 115.1347
4.5 | 0.8183 | 0.00735 | -0.0475 | 111.3333
5 | 0.8848 | 0.00752 | -0.0467 | 117.6596
6 | 0.981 | 0.0089 | -0.0388 | 110.2247
6.5 | 1.0329 | 0.00956 | -0.0355 | 108.0439
7 | 1.0799 | 0.01041 | -0.0314 | 103.7368
7.5 | 1.1189 | 0.01166 | -0.0264 | 95.9605
8 | 1.1702 | 0.01259 | -0.023 | 92.9468
8.5 | 1.2144 | 0.01388 | -0.0189 | 87.4928
9 | 1.2606 | 0.01524 | -0.015 | 82.7165
9.5 | 1.3037 | 0.01686 | -0.011 | 77.325
10 | 1.3464 | 0.01867 | -0.007 | 72.1157
10.5 | 1.3896 | 0.02063 | -0.0032 | 67.3582
11 | 1.4292 | 0.02293 | 0.0009 | 62.3288
11.5 | 1.4602 | 0.0259 | 0.0052 | 56.3784
12 | 1.4887 | 0.02925 | 0.0095 | 50.8957
12.5 | 1.4984 | 0.03395 | 0.014 | 44.1355
13 | 1.4872 | 0.04032 | 0.0181 | 36.8849
13.5 | 1.4547 | 0.04868 | 0.0208 | 29.8829
14 | 1.2902 | 0.06871 | 0.0186 | 18.7775

## 145. Re 20M Mach 0.00 (1)
BIGFOIL.COM POLAR EXPORT
NACA63A317
NACA63A317 |  |  |  | Cl Max: | 1.564 | at alpha= | 14 | deg
JavaFoil+Calcfoil stall+Eppler ext transition |  |  |  | L/D Max: | 124.89 | at alpha= | 7.5 | deg
Re: | 20000000 |  |  | Cd Min: | 0.00566 | at alpha= | 0 | deg
Mach: | 0 |  |  | Cl=0 at alpha= | -2.4355 | deg
|  |  |  | @ Cl=0.1, Cd= | 0.0058243
|  |  |  | @ Cl=0.4, Cd= | 0.0056913
|  |  |  | @ Cl=0.6, Cd= | 0.0062227
alpha (deg) | Cl | Cd | Cm | Cl/Cd
-20 | -0.994 | 0.07167 | -0.021 | -13.867
-19.5 | -1.023 | 0.06262 | -0.022 | -16.335
-19 | -1.05 | 0.05459 | -0.023 | -19.238
-18.5 | -1.08 | 0.04515 | -0.024 | -23.913
-18 | -1.103 | 0.03891 | -0.026 | -28.35
-17.5 | -1.124 | 0.03357 | -0.027 | -33.471
-17 | -1.137 | 0.03026 | -0.028 | -37.586
-16.5 | -1.144 | 0.02647 | -0.029 | -43.201
-16 | -1.144 | 0.02375 | -0.03 | -48.191
-15.5 | -1.142 | 0.02147 | -0.031 | -53.193
-15 | -1.139 | 0.01861 | -0.032 | -61.184
-14.5 | -1.129 | 0.01698 | -0.033 | -66.446
-14 | -1.122 | 0.01451 | -0.034 | -77.321
-13.5 | -1.108 | 0.01292 | -0.035 | -85.792
-13 | -1.087 | 0.01187 | -0.036 | -91.601
-12.5 | -1.061 | 0.01117 | -0.037 | -94.953
-12 | -1.031 | 0.01056 | -0.038 | -97.652
-11.5 | -1.004 | 0.00999 | -0.039 | -100.535
-11 | -0.964 | 0.00949 | -0.04 | -101.594
-10.5 | -0.921 | 0.009 | -0.041 | -102.376
-10 | -0.875 | 0.00856 | -0.042 | -102.242
-9.5 | -0.827 | 0.00857 | -0.043 | -96.522
-9 | -0.776 | 0.00827 | -0.044 | -93.773
-8.5 | -0.722 | 0.00802 | -0.045 | -90.08
-8 | -0.667 | 0.0078 | -0.046 | -85.525
-7.5 | -0.611 | 0.00759 | -0.047 | -80.542
-7 | -0.554 | 0.00738 | -0.047 | -75.018
-6.5 | -0.495 | 0.00721 | -0.048 | -68.739
-6 | -0.436 | 0.00692 | -0.049 | -63.06
-5.5 | -0.376 | 0.00676 | -0.05 | -55.678
-5 | -0.316 | 0.00659 | -0.051 | -47.929
-4.5 | -0.255 | 0.00647 | -0.052 | -39.346
-4 | -0.193 | 0.00633 | -0.053 | -30.545
-3.5 | -0.132 | 0.00618 | -0.054 | -21.281
-3 | -0.07 | 0.00609 | -0.055 | -11.442
-2.5 | -0.008 | 0.006 | -0.056 | -1.29
-2 | 0.054 | 0.00589 | -0.056 | 9.231
-1.5 | 0.117 | 0.0058 | -0.057 | 20.1
-1 | 0.179 | 0.00576 | -0.058 | 31.006
-0.5 | 0.241 | 0.00571 | -0.059 | 42.169
0 | 0.303 | 0.00566 | -0.06 | 53.555
0.5 | 0.365 | 0.00572 | -0.061 | 63.812
1 | 0.426 | 0.00567 | -0.062 | 75.112
1.5 | 0.488 | 0.00584 | -0.063 | 83.58
2 | 0.549 | 0.00605 | -0.063 | 90.873
2.5 | 0.611 | 0.00626 | -0.064 | 97.572
3 | 0.672 | 0.0065 | -0.065 | 103.382
3.5 | 0.734 | 0.00677 | -0.066 | 108.376
4 | 0.795 | 0.00722 | -0.067 | 109.982
4.5 | 0.855 | 0.00751 | -0.068 | 113.905
5 | 0.915 | 0.00782 | -0.069 | 116.998
5.5 | 0.974 | 0.00803 | -0.069 | 121.307
6 | 1.032 | 0.00839 | -0.07 | 123.003
6.5 | 1.088 | 0.00874 | -0.071 | 124.399
7 | 1.143 | 0.00915 | -0.072 | 124.841
7.5 | 1.196 | 0.00957 | -0.073 | 124.89
8 | 1.247 | 0.01004 | -0.073 | 124.156
8.5 | 1.296 | 0.01069 | -0.074 | 121.179
9 | 1.339 | 0.01093 | -0.075 | 122.501
9.5 | 1.375 | 0.01165 | -0.075 | 117.98
10 | 1.413 | 0.01222 | -0.076 | 115.586
10.5 | 1.448 | 0.01278 | -0.076 | 113.253
11 | 1.48 | 0.01333 | -0.077 | 111.06
11.5 | 1.506 | 0.01384 | -0.078 | 108.808
12 | 1.526 | 0.01472 | -0.078 | 103.728
12.5 | 1.543 | 0.01535 | -0.079 | 100.571
13 | 1.555 | 0.01604 | -0.079 | 96.96
13.5 | 1.562 | 0.01693 | -0.08 | 92.236
14 | 1.564 | 0.01782 | -0.08 | 87.771
14.5 | 1.559 | 0.01903 | -0.081 | 81.936
15 | 1.552 | 0.02016 | -0.081 | 76.983
15.5 | 1.54 | 0.02156 | -0.082 | 71.451
16 | 1.524 | 0.02314 | -0.082 | 65.877
16.5 | 1.504 | 0.02501 | -0.082 | 60.141
17 | 1.477 | 0.02681 | -0.083 | 55.089
17.5 | 1.442 | 0.02967 | -0.083 | 48.597
18 | 1.406 | 0.03256 | -0.083 | 43.178
18.5 | 1.367 | 0.03603 | -0.083 | 37.94
19 | 1.327 | 0.03959 | -0.083 | 33.525

## 146. Re 20M Mach 0.00 (2)
BIGFOIL.COM POLAR EXPORT
NACA63A317
NACA63A317 |  |  |  | Cl Max: | 1.8082 | at alpha= | 20 | deg
XFOIL ncrit=9 |  |  |  | L/D Max: | 124.923 | at alpha= | 8.5 | deg
Re: | 20000000 |  |  | Cd Min: | 0.04492 | at alpha= | 20 | deg
Mach: | 0 |  |  | Cl=0 at alpha= | -2.2958 | deg
|  |  |  | @ Cl=0.1, Cd= | 0.0047019
|  |  |  | @ Cl=0.4, Cd= | 0.0045399
|  |  |  | @ Cl=0.6, Cd= | 0.0054754
alpha (deg) | Cl | Cd | Cm | Cl/Cd
-20 | -1.6156 | 0.027 | -0.0762 | -59.837
-19.5 | -1.5996 | 0.02429 | -0.0755 | -65.8543
-19 | -1.578 | 0.02203 | -0.0748 | -71.6296
-18 | -1.5159 | 0.01826 | -0.0751 | -83.0175
-17.5 | -1.4907 | 0.01664 | -0.0735 | -89.5853
-17 | -1.4613 | 0.01534 | -0.072 | -95.2608
-16.5 | -1.4284 | 0.01435 | -0.0704 | -99.5401
-16 | -1.398 | 0.01337 | -0.068 | -104.5625
-15.5 | -1.3657 | 0.01256 | -0.0654 | -108.7341
-15 | -1.3315 | 0.01187 | -0.0627 | -112.1735
-14.5 | -1.2912 | 0.01135 | -0.0608 | -113.7621
-14 | -1.2506 | 0.01092 | -0.0587 | -114.5238
-13.5 | -1.2109 | 0.01053 | -0.0562 | -114.9953
-13 | -1.1623 | 0.01011 | -0.0555 | -114.9654
-12.5 | -1.1129 | 0.00967 | -0.0549 | -115.0879
-12 | -1.0639 | 0.00919 | -0.0542 | -115.7671
-11.5 | -1.0124 | 0.00886 | -0.0539 | -114.2664
-11 | -0.9607 | 0.00852 | -0.0536 | -112.7582
-10.5 | -0.9078 | 0.00823 | -0.0534 | -110.3038
-10 | -0.8542 | 0.00797 | -0.0534 | -107.1769
-9.5 | -0.8005 | 0.00769 | -0.0533 | -104.0962
-9 | -0.746 | 0.00745 | -0.0534 | -100.1342
-8.5 | -0.6918 | 0.00717 | -0.0534 | -96.4854
-8 | -0.6369 | 0.00693 | -0.0535 | -91.9048
-7.5 | -0.5812 | 0.0067 | -0.0538 | -86.7463
-7 | -0.5234 | 0.00654 | -0.0544 | -80.0306
-6.5 | -0.4661 | 0.00632 | -0.0551 | -73.75
-6 | -0.4053 | 0.0061 | -0.0564 | -66.4426
-5.5 | -0.338 | 0.00594 | -0.0592 | -56.9024
-5 | -0.2818 | 0.00578 | -0.0595 | -48.7543
-4.5 | -0.2273 | 0.00563 | -0.0594 | -40.373
-4 | -0.1743 | 0.00546 | -0.0589 | -31.9231
-3.5 | -0.1221 | 0.00532 | -0.0582 | -22.9511
-3 | -0.07 | 0.00516 | -0.0575 | -13.5659
-2.5 | -0.0203 | 0.00498 | -0.0563 | -4.0763
-2 | 0.0294 | 0.00485 | -0.055 | 6.0619
-1.5 | 0.0792 | 0.00474 | -0.0538 | 16.7089
-1 | 0.1283 | 0.00465 | -0.0524 | 27.5914
-0.5 | 0.1735 | 0.00436 | -0.0503 | 39.7936
0 | 0.2255 | 0.00431 | -0.0495 | 52.3202
0.5 | 0.2783 | 0.0043 | -0.049 | 64.7209
1 | 0.3312 | 0.00437 | -0.0485 | 75.7895
1.5 | 0.3861 | 0.00447 | -0.0485 | 86.3758
2 | 0.4378 | 0.00473 | -0.0478 | 92.5581
2.5 | 0.4916 | 0.00516 | -0.0478 | 95.2713
3 | 0.5566 | 0.00527 | -0.0501 | 105.6167
3.5 | 0.6348 | 0.00564 | -0.0557 | 112.5532
4 | 0.6909 | 0.00614 | -0.0562 | 112.5244
4.5 | 0.7437 | 0.00653 | -0.056 | 113.8897
5 | 0.8017 | 0.0067 | -0.0568 | 119.6567
5.5 | 0.8534 | 0.00707 | -0.0563 | 120.7072
6 | 0.9032 | 0.00746 | -0.0554 | 121.0724
6.5 | 0.951 | 0.00773 | -0.054 | 123.0272
7 | 0.9978 | 0.00805 | -0.0526 | 123.9503
7.5 | 1.0426 | 0.00849 | -0.0507 | 122.8033
8 | 1.0919 | 0.00877 | -0.0499 | 124.504
8.5 | 1.1393 | 0.00912 | -0.0487 | 124.9232
9 | 1.1798 | 0.00966 | -0.0463 | 122.1325
9.5 | 1.2231 | 0.01007 | -0.0444 | 121.4598
10 | 1.2641 | 0.01058 | -0.0423 | 119.4802
10.5 | 1.3068 | 0.01102 | -0.0406 | 118.5844
11 | 1.3468 | 0.01157 | -0.0385 | 116.4045
11.5 | 1.384 | 0.01225 | -0.0361 | 112.9796
12 | 1.4224 | 0.0129 | -0.034 | 110.2636
12.5 | 1.4586 | 0.01368 | -0.0318 | 106.6228
13 | 1.4956 | 0.01444 | -0.0298 | 103.5734
13.5 | 1.5308 | 0.01534 | -0.0278 | 99.7914
14 | 1.5377 | 0.01627 | -0.0202 | 94.5114
14.5 | 1.6007 | 0.0174 | -0.0246 | 91.9943
15 | 1.6263 | 0.01893 | -0.0219 | 85.9113
15.5 | 1.6536 | 0.02044 | -0.0196 | 80.9002
16 | 1.6788 | 0.02217 | -0.0174 | 75.724
16.5 | 1.7028 | 0.02403 | -0.0153 | 70.8614
17 | 1.7257 | 0.02609 | -0.0133 | 66.1441
17.5 | 1.7432 | 0.02863 | -0.0112 | 60.8872
18 | 1.756 | 0.03164 | -0.0091 | 55.4994
18.5 | 1.7776 | 0.03411 | -0.0079 | 52.1137
19 | 1.7851 | 0.0378 | -0.0062 | 47.2249
19.5 | 1.795 | 0.04146 | -0.005 | 43.2947
20 | 1.8082 | 0.04492 | -0.0041 | 40.2538

## 147. Re 20M Mach 0.10 (1)
BIGFOIL.COM POLAR EXPORT
NACA63A317
NACA63A317 |  |  |  | Cl Max: | 1.552 | at alpha= | 13.5 | deg
JavaFoil+Calcfoil stall+Eppler ext transition |  |  |  | L/D Max: | 124.838 | at alpha= | 7 | deg
Re: | 20000000 |  |  | Cd Min: | 0.00566 | at alpha= | 0 | deg
Mach: | 0.1 |  |  | Cl=0 at alpha= | -2.4365 | deg
|  |  |  | @ Cl=0.1, Cd= | 0.0058274
|  |  |  | @ Cl=0.4, Cd= | 0.0056984
|  |  |  | @ Cl=0.6, Cd= | 0.0062281
alpha (deg) | Cl | Cd | Cm | Cl/Cd
-20 | -0.887 | 0.13292 | -0.017 | -6.676
-19.5 | -0.969 | 0.07101 | -0.022 | -13.651
-19 | -1.002 | 0.06118 | -0.023 | -16.375
-18.5 | -1.032 | 0.05283 | -0.024 | -19.534
-18 | -1.064 | 0.04324 | -0.025 | -24.603
-17.5 | -1.09 | 0.0367 | -0.027 | -29.692
-17 | -1.109 | 0.03229 | -0.028 | -34.36
-16.5 | -1.118 | 0.02856 | -0.029 | -39.155
-16 | -1.125 | 0.02477 | -0.03 | -45.402
-15.5 | -1.125 | 0.02228 | -0.031 | -50.482
-15 | -1.124 | 0.01938 | -0.032 | -58.013
-14.5 | -1.117 | 0.01751 | -0.033 | -63.829
-14 | -1.109 | 0.01551 | -0.034 | -71.531
-13.5 | -1.102 | 0.01325 | -0.035 | -83.108
-13 | -1.082 | 0.01222 | -0.036 | -88.587
-12.5 | -1.058 | 0.01133 | -0.037 | -93.413
-12 | -1.029 | 0.01072 | -0.038 | -95.979
-11.5 | -1.005 | 0.01011 | -0.04 | -99.432
-11 | -0.965 | 0.00962 | -0.041 | -100.35
-10.5 | -0.923 | 0.00933 | -0.041 | -98.965
-10 | -0.877 | 0.00867 | -0.042 | -101.212
-9.5 | -0.829 | 0.00864 | -0.043 | -96.015
-9 | -0.778 | 0.00829 | -0.044 | -93.844
-8.5 | -0.725 | 0.00805 | -0.045 | -90
-8 | -0.67 | 0.00782 | -0.046 | -85.712
-7.5 | -0.614 | 0.0076 | -0.047 | -80.731
-7 | -0.556 | 0.00741 | -0.048 | -75.081
-6.5 | -0.498 | 0.00725 | -0.049 | -68.659
-6 | -0.438 | 0.00695 | -0.049 | -63.094
-5.5 | -0.378 | 0.00675 | -0.05 | -56.024
-5 | -0.317 | 0.00663 | -0.051 | -47.888
-4.5 | -0.256 | 0.00653 | -0.052 | -39.219
-4 | -0.194 | 0.00636 | -0.053 | -30.537
-3.5 | -0.132 | 0.00618 | -0.054 | -21.388
-3 | -0.07 | 0.00612 | -0.055 | -11.445
-2.5 | -0.008 | 0.006 | -0.056 | -1.295
-2 | 0.055 | 0.0059 | -0.057 | 9.269
-1.5 | 0.117 | 0.0058 | -0.058 | 20.192
-1 | 0.18 | 0.00577 | -0.058 | 31.142
-0.5 | 0.242 | 0.00571 | -0.059 | 42.355
0 | 0.304 | 0.00566 | -0.06 | 53.783
0.5 | 0.367 | 0.00572 | -0.061 | 64.122
1 | 0.428 | 0.00568 | -0.062 | 75.429
1.5 | 0.49 | 0.00587 | -0.063 | 83.565
2 | 0.552 | 0.00605 | -0.064 | 91.204
2.5 | 0.614 | 0.00628 | -0.065 | 97.839
3 | 0.676 | 0.00652 | -0.066 | 103.716
3.5 | 0.737 | 0.00681 | -0.066 | 108.238
4 | 0.798 | 0.00727 | -0.067 | 109.807
4.5 | 0.859 | 0.00739 | -0.068 | 116.236
5 | 0.919 | 0.00788 | -0.069 | 116.641
5.5 | 0.979 | 0.00806 | -0.07 | 121.394
6 | 1.037 | 0.00842 | -0.071 | 123.052
6.5 | 1.093 | 0.00878 | -0.071 | 124.483
7 | 1.148 | 0.00919 | -0.072 | 124.838
7.5 | 1.201 | 0.00963 | -0.073 | 124.75
8 | 1.252 | 0.0101 | -0.074 | 123.91
8.5 | 1.301 | 0.01085 | -0.075 | 119.878
9 | 1.341 | 0.01127 | -0.075 | 118.998
9.5 | 1.378 | 0.01179 | -0.075 | 116.899
10 | 1.415 | 0.0124 | -0.076 | 114.123
10.5 | 1.45 | 0.01294 | -0.077 | 112.009
11 | 1.481 | 0.01351 | -0.077 | 109.668
11.5 | 1.505 | 0.01404 | -0.078 | 107.2
12 | 1.524 | 0.01487 | -0.079 | 102.488
12.5 | 1.539 | 0.01559 | -0.079 | 98.711
13 | 1.548 | 0.01641 | -0.08 | 94.351
13.5 | 1.552 | 0.01735 | -0.08 | 89.457
14 | 1.55 | 0.01822 | -0.081 | 85.077
14.5 | 1.543 | 0.01949 | -0.081 | 79.147
15 | 1.531 | 0.02076 | -0.082 | 73.749
15.5 | 1.515 | 0.02215 | -0.082 | 68.414
16 | 1.495 | 0.02384 | -0.082 | 62.706
16.5 | 1.469 | 0.02587 | -0.083 | 56.794
17 | 1.435 | 0.02839 | -0.083 | 50.535
17.5 | 1.395 | 0.03128 | -0.083 | 44.615
18 | 1.353 | 0.03503 | -0.083 | 38.609
18.5 | 1.31 | 0.03818 | -0.083 | 34.317

## 148. Re 20M Mach 0.10 (2)
BIGFOIL.COM POLAR EXPORT
NACA63A317
NACA63A317 |  |  |  | Cl Max: | 1.8005 | at alpha= | 20 | deg
XFOIL ncrit=9 |  |  |  | L/D Max: | 124.429 | at alpha= | 8.5 | deg
Re: | 20000000 |  |  | Cd Min: | 0.04783 | at alpha= | 20 | deg
Mach: | 0.1 |  |  | Cl=0 at alpha= | -2.2936 | deg
|  |  |  | @ Cl=0.1, Cd= | 0.0047022
|  |  |  | @ Cl=0.4, Cd= | 0.0045402
|  |  |  | @ Cl=0.6, Cd= | 0.0054641
alpha (deg) | Cl | Cd | Cm | Cl/Cd
-20 | -1.6117 | 0.02915 | -0.0794 | -55.2899
-19.5 | -1.5986 | 0.02606 | -0.0787 | -61.3431
-19 | -1.5779 | 0.02362 | -0.078 | -66.8036
-18 | -1.5179 | 0.01936 | -0.0783 | -78.4039
-17.5 | -1.4924 | 0.01763 | -0.0768 | -84.6512
-17 | -1.4637 | 0.01612 | -0.0753 | -90.8002
-16.5 | -1.4324 | 0.01491 | -0.0736 | -96.0698
-16 | -1.4013 | 0.01384 | -0.0714 | -101.25
-15.5 | -1.3691 | 0.01293 | -0.0689 | -105.8855
-15 | -1.3361 | 0.01214 | -0.066 | -110.0577
-14.5 | -1.2972 | 0.01155 | -0.0636 | -112.3117
-14 | -1.2554 | 0.01107 | -0.0615 | -113.4056
-13.5 | -1.2158 | 0.01068 | -0.0589 | -113.839
-13 | -1.1698 | 0.01025 | -0.0574 | -114.1268
-12.5 | -1.1199 | 0.00982 | -0.0567 | -114.0428
-12 | -1.0705 | 0.00933 | -0.0558 | -114.7374
-11.5 | -1.0186 | 0.00897 | -0.0554 | -113.5563
-11 | -0.967 | 0.0086 | -0.0548 | -112.4419
-10.5 | -0.9137 | 0.0083 | -0.0546 | -110.0843
-10 | -0.8597 | 0.00802 | -0.0544 | -107.1945
-9.5 | -0.8055 | 0.00775 | -0.0543 | -103.9355
-9 | -0.7506 | 0.00749 | -0.0543 | -100.2136
-8.5 | -0.696 | 0.00721 | -0.0542 | -96.5326
-8 | -0.6406 | 0.00697 | -0.0543 | -91.9082
-7.5 | -0.5847 | 0.00673 | -0.0544 | -86.8796
-7 | -0.5266 | 0.00657 | -0.055 | -80.1522
-6.5 | -0.4687 | 0.00635 | -0.0556 | -73.811
-6 | -0.4082 | 0.00611 | -0.0568 | -66.8085
-5.5 | -0.3402 | 0.00595 | -0.0597 | -57.1765
-5 | -0.2835 | 0.0058 | -0.0599 | -48.8793
-4.5 | -0.2287 | 0.00564 | -0.0598 | -40.5496
-4 | -0.1755 | 0.00547 | -0.0592 | -32.0841
-3.5 | -0.123 | 0.00533 | -0.0586 | -23.0769
-3 | -0.0706 | 0.00517 | -0.0578 | -13.6557
-2.5 | -0.0206 | 0.00499 | -0.0566 | -4.1283
-2 | 0.0293 | 0.00486 | -0.0553 | 6.0288
-1.5 | 0.0793 | 0.00474 | -0.054 | 16.73
-1 | 0.1286 | 0.00465 | -0.0526 | 27.6559
-0.5 | 0.174 | 0.00436 | -0.0504 | 39.9083
0 | 0.2262 | 0.00431 | -0.0496 | 52.4826
0.5 | 0.2794 | 0.00429 | -0.0491 | 65.1282
1 | 0.3326 | 0.00437 | -0.0486 | 76.1098
1.5 | 0.388 | 0.00446 | -0.0486 | 86.9955
2.5 | 0.4942 | 0.00517 | -0.0479 | 95.5899
3 | 0.5599 | 0.00527 | -0.0503 | 106.2429
3.5 | 0.6384 | 0.00565 | -0.0559 | 112.9912
4 | 0.6941 | 0.00616 | -0.0562 | 112.6786
4.5 | 0.7472 | 0.00656 | -0.0559 | 113.9024
5 | 0.8054 | 0.00673 | -0.0567 | 119.6731
5.5 | 0.8572 | 0.00711 | -0.0561 | 120.5626
6.5 | 0.9534 | 0.00776 | -0.0533 | 122.8608
7 | 1.001 | 0.0081 | -0.0519 | 123.5802
7.5 | 1.0461 | 0.00855 | -0.0501 | 122.3509
8 | 1.0961 | 0.00883 | -0.0492 | 124.1336
8.5 | 1.1435 | 0.00919 | -0.0479 | 124.4287
9 | 1.1833 | 0.00975 | -0.0452 | 121.3641
9.5 | 1.2263 | 0.0102 | -0.0432 | 120.2255
10 | 1.2678 | 0.01071 | -0.0411 | 118.3754
10.5 | 1.3106 | 0.01118 | -0.0393 | 117.2272
11 | 1.3505 | 0.01176 | -0.0371 | 114.8384
11.5 | 1.3883 | 0.01246 | -0.0347 | 111.4205
12 | 1.4265 | 0.01315 | -0.0325 | 108.4791
12.5 | 1.4618 | 0.01401 | -0.03 | 104.3398
13 | 1.499 | 0.01482 | -0.028 | 101.1471
13.5 | 1.5338 | 0.0158 | -0.0258 | 97.0759
14 | 1.5423 | 0.01678 | -0.0185 | 91.913
14.5 | 1.6021 | 0.01809 | -0.0223 | 88.5627
15 | 1.6287 | 0.01965 | -0.0197 | 82.8855
15.5 | 1.6565 | 0.02124 | -0.0174 | 77.9896
16 | 1.6807 | 0.02313 | -0.0151 | 72.6632
16.5 | 1.7035 | 0.02521 | -0.0129 | 67.5724
17 | 1.7257 | 0.02746 | -0.0109 | 62.8441
17.5 | 1.7417 | 0.03022 | -0.0087 | 57.634
18 | 1.754 | 0.03345 | -0.0067 | 52.4365
18.5 | 1.7725 | 0.03629 | -0.0053 | 48.8427
19 | 1.7836 | 0.03983 | -0.0039 | 44.7803
19.5 | 1.7816 | 0.04475 | -0.0024 | 39.8123
20 | 1.8005 | 0.04783 | -0.0019 | 37.6437

## 149. Re 20M Mach 0.25 (1)
BIGFOIL.COM POLAR EXPORT
NACA63A317
NACA63A317 |  |  |  | Cl Max: | 1.497 | at alpha= | 12 | deg
JavaFoil+Calcfoil stall+Eppler ext transition |  |  |  | L/D Max: | 122.38 | at alpha= | 6.5 | deg
Re: | 20000000 |  |  | Cd Min: | 0.00537 | at alpha= | 0 | deg
Mach: | 0.25 |  |  | Cl=0 at alpha= | -2.4375 | deg
|  |  |  | @ Cl=0.1, Cd= | 0.0058912
|  |  |  | @ Cl=0.4, Cd= | 0.0057527
|  |  |  | @ Cl=0.6, Cd= | 0.0062489
alpha (deg) | Cl | Cd | Cm | Cl/Cd
-18.5 | -0.646 | 0.14947 | -0.016 | -4.325
-18 | -0.701 | 0.13766 | -0.017 | -5.091
-17.5 | -0.752 | 0.12689 | -0.018 | -5.923
-17 | -0.798 | 0.11705 | -0.019 | -6.816
-16.5 | -0.905 | 0.04881 | -0.028 | -18.537
-16 | -0.947 | 0.03757 | -0.029 | -25.219
-15.5 | -0.977 | 0.03159 | -0.031 | -30.94
-15 | -1 | 0.02718 | -0.032 | -36.811
-14.5 | -1.018 | 0.02303 | -0.033 | -44.213
-14 | -1.029 | 0.01984 | -0.034 | -51.859
-13.5 | -1.032 | 0.01739 | -0.035 | -59.336
-13 | -1.031 | 0.015 | -0.037 | -68.763
-12.5 | -1.028 | 0.01285 | -0.038 | -79.987
-12 | -1.011 | 0.01174 | -0.039 | -86.146
-11.5 | -0.987 | 0.01124 | -0.04 | -87.844
-11 | -0.958 | 0.01066 | -0.041 | -89.857
-10.5 | -0.93 | 0.00986 | -0.043 | -94.323
-10 | -0.888 | 0.00939 | -0.043 | -94.591
-9.5 | -0.842 | 0.00896 | -0.044 | -94.047
-9 | -0.792 | 0.00865 | -0.045 | -91.566
-8.5 | -0.74 | 0.00832 | -0.046 | -88.902
-8 | -0.685 | 0.00807 | -0.047 | -84.848
-7.5 | -0.628 | 0.00781 | -0.048 | -80.372
-7 | -0.57 | 0.00758 | -0.049 | -75.135
-6.5 | -0.51 | 0.00737 | -0.05 | -69.209
-6 | -0.45 | 0.00712 | -0.051 | -63.166
-5.5 | -0.388 | 0.00687 | -0.052 | -56.465
-5 | -0.326 | 0.00672 | -0.053 | -48.439
-4.5 | -0.263 | 0.00658 | -0.054 | -39.925
-4 | -0.2 | 0.00643 | -0.055 | -31.017
-3.5 | -0.136 | 0.00628 | -0.055 | -21.635
-3 | -0.072 | 0.00616 | -0.056 | -11.679
-2.5 | -0.008 | 0.00606 | -0.057 | -1.317
-2 | 0.056 | 0.00596 | -0.058 | 9.432
-1.5 | 0.12 | 0.00586 | -0.059 | 20.534
-1 | 0.185 | 0.0058 | -0.06 | 31.817
-0.5 | 0.249 | 0.00577 | -0.061 | 43.078
0 | 0.313 | 0.00537 | -0.062 | 58.234
0.5 | 0.377 | 0.00576 | -0.063 | 65.497
1 | 0.44 | 0.00574 | -0.064 | 76.563
1.5 | 0.504 | 0.00592 | -0.065 | 85.008
2 | 0.567 | 0.00612 | -0.066 | 92.723
2.5 | 0.631 | 0.00637 | -0.066 | 99.029
3 | 0.694 | 0.00665 | -0.067 | 104.389
3.5 | 0.757 | 0.00695 | -0.068 | 108.954
4 | 0.82 | 0.00726 | -0.069 | 113.022
4.5 | 0.882 | 0.00757 | -0.07 | 116.558
5 | 0.944 | 0.0081 | -0.071 | 116.53
5.5 | 1.005 | 0.00833 | -0.072 | 120.586
6 | 1.064 | 0.00875 | -0.073 | 121.609
6.5 | 1.121 | 0.00916 | -0.073 | 122.38
7 | 1.176 | 0.00961 | -0.074 | 122.373
7.5 | 1.229 | 0.01009 | -0.075 | 121.772
8 | 1.279 | 0.01093 | -0.076 | 117.029
8.5 | 1.316 | 0.01142 | -0.076 | 115.262
9 | 1.356 | 0.01197 | -0.077 | 113.274
9.5 | 1.394 | 0.01255 | -0.077 | 111.024
10 | 1.427 | 0.01322 | -0.078 | 107.968
10.5 | 1.456 | 0.01397 | -0.079 | 104.195
11 | 1.479 | 0.01457 | -0.079 | 101.495
11.5 | 1.492 | 0.01539 | -0.08 | 96.907
12 | 1.497 | 0.0163 | -0.08 | 91.832
12.5 | 1.494 | 0.01734 | -0.081 | 86.174
13 | 1.482 | 0.01845 | -0.081 | 80.347
13.5 | 1.462 | 0.01977 | -0.082 | 73.94
14 | 1.434 | 0.02111 | -0.082 | 67.9
14.5 | 1.397 | 0.02273 | -0.083 | 61.478
15 | 1.35 | 0.02533 | -0.083 | 53.304
15.5 | 1.294 | 0.02853 | -0.083 | 45.349
16 | 1.231 | 0.03207 | -0.083 | 38.378
16.5 | 1.161 | 0.03657 | -0.082 | 31.745
17 | 1.077 | 0.04317 | -0.082 | 24.938

## 150. Re 20M Mach 0.25 (2)
BIGFOIL.COM POLAR EXPORT
NACA63A317
NACA63A317 |  |  |  | Cl Max: | 1.7587 | at alpha= | 19 | deg
XFOIL ncrit=9 |  |  |  | L/D Max: | 122.151 | at alpha= | 6.5 | deg
Re: | 20000000 |  |  | Cd Min: | 0.06514 | at alpha= | 20 | deg
Mach: | 0.25 |  |  | Cl=0 at alpha= | -2.2779 | deg
|  |  |  | @ Cl=0.1, Cd= | 0.0047098
|  |  |  | @ Cl=0.4, Cd= | 0.0044663
|  |  |  | @ Cl=0.6, Cd= | 0.0053942
alpha (deg) | Cl | Cd | Cm | Cl/Cd
-20 | -1.5577 | 0.04536 | -0.0926 | -34.3408
-19.5 | -1.5645 | 0.03932 | -0.0936 | -39.7889
-19 | -1.5517 | 0.03522 | -0.0935 | -44.0574
-18.5 | -1.5415 | 0.03114 | -0.0932 | -49.5022
-17.5 | -1.4978 | 0.02434 | -0.0932 | -61.5366
-17 | -1.4774 | 0.02165 | -0.0914 | -68.2402
-16.5 | -1.4494 | 0.01944 | -0.0898 | -74.5576
-16 | -1.4177 | 0.01755 | -0.0881 | -80.7806
-15.5 | -1.3878 | 0.01571 | -0.086 | -88.3386
-15 | -1.3552 | 0.01427 | -0.0834 | -94.9685
-14.5 | -1.3218 | 0.01308 | -0.0802 | -101.055
-14 | -1.2849 | 0.01219 | -0.0768 | -105.4061
-13.5 | -1.2425 | 0.01156 | -0.0738 | -107.4827
-13 | -1.1964 | 0.01101 | -0.0713 | -108.6649
-12.5 | -1.1509 | 0.01055 | -0.0684 | -109.09
-12 | -1.1066 | 0.01009 | -0.0653 | -109.6729
-11.5 | -1.0532 | 0.00962 | -0.0639 | -109.4802
-11 | -1.0004 | 0.0091 | -0.0625 | -109.9341
-10.5 | -0.9455 | 0.00871 | -0.0614 | -108.5534
-10 | -0.8899 | 0.00835 | -0.0605 | -106.5749
-9.5 | -0.8334 | 0.00803 | -0.0598 | -103.7858
-9 | -0.776 | 0.00776 | -0.0593 | -100
-8.5 | -0.7189 | 0.00745 | -0.0589 | -96.4966
-8 | -0.6616 | 0.00717 | -0.0585 | -92.2734
-7.5 | -0.6041 | 0.00688 | -0.0582 | -87.8052
-7 | -0.5442 | 0.0067 | -0.0584 | -81.2239
-6.5 | -0.484 | 0.00648 | -0.0587 | -74.6914
-6 | -0.4234 | 0.00621 | -0.0592 | -68.1804
-5.5 | -0.3532 | 0.00603 | -0.0619 | -58.5738
-5 | -0.2933 | 0.00587 | -0.0623 | -49.9659
-4.5 | -0.2364 | 0.00572 | -0.062 | -41.3287
-4 | -0.1819 | 0.00553 | -0.0612 | -32.8933
-3.5 | -0.1277 | 0.00538 | -0.0604 | -23.7361
-3 | -0.0744 | 0.00522 | -0.0594 | -14.2529
-2.5 | -0.0227 | 0.00503 | -0.058 | -4.5129
-2 | 0.0284 | 0.00489 | -0.0566 | 5.8078
-1.5 | 0.0796 | 0.00475 | -0.0551 | 16.7579
-1 | 0.1304 | 0.00465 | -0.0536 | 28.043
-0.5 | 0.1765 | 0.00435 | -0.0512 | 40.5747
0 | 0.2298 | 0.00432 | -0.0502 | 53.1944
0.5 | 0.2852 | 0.00429 | -0.0497 | 66.4802
1 | 0.3404 | 0.00437 | -0.0492 | 77.8947
1.5 | 0.3984 | 0.00446 | -0.0493 | 89.3274
2 | 0.4542 | 0.00468 | -0.049 | 97.0513
2.5 | 0.5091 | 0.00519 | -0.0488 | 98.0925
3 | 0.5782 | 0.00527 | -0.0514 | 109.7154
3.5 | 0.6572 | 0.00572 | -0.0566 | 114.8951
4 | 0.7115 | 0.00628 | -0.0561 | 113.2962
4.5 | 0.7649 | 0.00672 | -0.0554 | 113.8244
5 | 0.8211 | 0.00688 | -0.0551 | 119.3459
5.5 | 0.8689 | 0.00726 | -0.053 | 119.6832
6 | 0.9186 | 0.00765 | -0.0514 | 120.0784
6.5 | 0.9711 | 0.00795 | -0.0504 | 122.1509
7 | 1.0203 | 0.00836 | -0.0487 | 122.0455
7.5 | 1.0665 | 0.00885 | -0.0465 | 120.5085
8 | 1.1156 | 0.0092 | -0.0448 | 121.2609
8.5 | 1.1598 | 0.00971 | -0.0423 | 119.4439
9 | 1.2015 | 0.01031 | -0.0394 | 116.5373
9.5 | 1.2435 | 0.01093 | -0.0367 | 113.7694
10 | 1.2854 | 0.01158 | -0.0341 | 111.0017
10.5 | 1.3284 | 0.01222 | -0.0317 | 108.707
11 | 1.3685 | 0.01301 | -0.029 | 105.1883
11.5 | 1.4074 | 0.01389 | -0.0263 | 101.3247
12 | 1.4455 | 0.01487 | -0.0236 | 97.2091
12.5 | 1.478 | 0.01618 | -0.0204 | 91.3473
13 | 1.5172 | 0.01723 | -0.0182 | 88.0557
13.5 | 1.5493 | 0.01874 | -0.0154 | 82.6734
14.5 | 1.6135 | 0.02219 | -0.0109 | 72.7129
15 | 1.6347 | 0.02467 | -0.0078 | 66.2627
15.5 | 1.6629 | 0.02685 | -0.0056 | 61.933
16 | 1.6824 | 0.02974 | -0.0031 | 56.5703
16.5 | 1.7013 | 0.03277 | -0.0007 | 51.9164
17 | 1.7181 | 0.03616 | 0.0013 | 47.5138
17.5 | 1.7333 | 0.03976 | 0.0031 | 43.5941
18 | 1.7454 | 0.04378 | 0.0047 | 39.8675
18.5 | 1.7451 | 0.04904 | 0.006 | 35.5852
19 | 1.7587 | 0.05322 | 0.0069 | 33.0458
19.5 | 1.7458 | 0.06007 | 0.0074 | 29.0628
20 | 1.7534 | 0.06514 | 0.0075 | 26.9174

## 151. Re 20M Mach 0.50 (1)
BIGFOIL.COM POLAR EXPORT
NACA63A317
NACA63A317 |  |  |  | Cl Max: | 1.343 | at alpha= | 8.5 | deg
JavaFoil+Calcfoil stall+Eppler ext transition |  |  |  | L/D Max: | 113.224 | at alpha= | 5 | deg
Re: | 20000000 |  |  | Cd Min: | 0.00591 | at alpha= | 0 | deg
Mach: | 0.5 |  |  | Cl=0 at alpha= | -2.4375 | deg
|  |  |  | @ Cl=0.1, Cd= | 0.0061589
|  |  |  | @ Cl=0.4, Cd= | 0.0059311
|  |  |  | @ Cl=0.6, Cd= | 0.0065454
alpha (deg) | Cl | Cd | Cm | Cl/Cd
-20 | -1 | 0.19281 | -0.018 | -5.189
-19.5 | -0.971 | 0.18945 | -0.018 | -5.126
-19 | -0.945 | 0.17393 | -0.019 | -5.434
-18.5 | -0.916 | 0.17125 | -0.019 | -5.348
-18 | -0.887 | 0.15978 | -0.02 | -5.554
-17.5 | -0.858 | 0.15856 | -0.02 | -5.412
-17 | -0.831 | 0.14587 | -0.02 | -5.699
-16.5 | -0.802 | 0.14099 | -0.021 | -5.689
-16 | -0.775 | 0.12602 | -0.021 | -6.146
-15.5 | -0.745 | 0.12303 | -0.021 | -6.057
-15 | -0.717 | 0.11393 | -0.022 | -6.292
-14.5 | -0.691 | 0.104 | -0.023 | -6.648
-14 | -0.661 | 0.10082 | -0.023 | -6.559
-13.5 | -0.636 | 0.09003 | -0.025 | -7.06
-13 | -0.603 | 0.09106 | -0.023 | -6.626
-12.5 | -0.584 | 0.07653 | -0.028 | -7.628
-12 | -0.618 | 0.02956 | -0.04 | -20.907
-11.5 | -0.601 | 0.02134 | -0.042 | -28.17
-11 | -0.536 | 0.03764 | -0.039 | -14.237
-10.5 | -0.538 | 0.01943 | -0.044 | -27.68
-10 | -0.512 | 0.01574 | -0.046 | -32.554
-9.5 | -0.747 | 0.01309 | -0.048 | -57.057
-9 | -0.775 | 0.01163 | -0.05 | -66.621
-8.5 | -0.757 | 0.01065 | -0.051 | -71.072
-8 | -0.727 | 0.00966 | -0.053 | -75.326
-7.5 | -0.678 | 0.00902 | -0.054 | -75.2
-7 | -0.622 | 0.00869 | -0.055 | -71.543
-6.5 | -0.561 | 0.00821 | -0.056 | -68.386
-6 | -0.497 | 0.00786 | -0.057 | -63.197
-5.5 | -0.431 | 0.00746 | -0.058 | -57.715
-5 | -0.362 | 0.0072 | -0.059 | -50.371
-4.5 | -0.293 | 0.00702 | -0.06 | -41.726
-4 | -0.223 | 0.00683 | -0.061 | -32.609
-3.5 | -0.152 | 0.00662 | -0.062 | -22.918
-3 | -0.08 | 0.0065 | -0.063 | -12.381
-2.5 | -0.009 | 0.00635 | -0.064 | -1.405
-2 | 0.063 | 0.0062 | -0.065 | 10.129
-1.5 | 0.135 | 0.00612 | -0.066 | 21.999
-1 | 0.206 | 0.00606 | -0.067 | 34.067
-0.5 | 0.278 | 0.00599 | -0.068 | 46.45
0 | 0.35 | 0.00591 | -0.069 | 59.212
0.5 | 0.421 | 0.00594 | -0.07 | 70.923
1 | 0.491 | 0.00601 | -0.071 | 81.682
1.5 | 0.562 | 0.00654 | -0.072 | 85.989
2 | 0.633 | 0.00655 | -0.073 | 96.787
2.5 | 0.704 | 0.00689 | -0.074 | 102.281
3 | 0.775 | 0.00726 | -0.075 | 106.741
3.5 | 0.845 | 0.00767 | -0.076 | 110.138
4 | 0.915 | 0.00817 | -0.077 | 112.002
4.5 | 0.983 | 0.00869 | -0.078 | 113.162
5 | 1.051 | 0.00928 | -0.079 | 113.224
5.5 | 1.117 | 0.00999 | -0.08 | 111.804
6 | 1.168 | 0.01062 | -0.08 | 110.005
6.5 | 1.222 | 0.01128 | -0.081 | 108.277
7 | 1.269 | 0.01207 | -0.082 | 105.198
7.5 | 1.309 | 0.01318 | -0.083 | 99.273
8 | 1.336 | 0.01416 | -0.083 | 94.306
8.5 | 1.343 | 0.01525 | -0.084 | 88.073
9 | 1.314 | 0.01659 | -0.085 | 79.191
9.5 | 1.185 | 0.01819 | -0.085 | 65.11
10 | 0.849 | 0.02062 | -0.086 | 41.166
10.5 | 0.872 | 0.02483 | -0.085 | 35.121
11 | 0.908 | 0.02408 | -0.087 | 37.725
11.5 | 0.896 | 0.03827 | -0.082 | 23.42
12 | 0.962 | 0.02871 | -0.087 | 33.509
12.5 | 0.974 | 0.03651 | -0.085 | 26.669
13 | 0.979 | 0.04669 | -0.082 | 20.959
13.5 | 0.958 | 0.07245 | -0.074 | 13.225

## 152. Re 20M Mach 0.50 (2)
BIGFOIL.COM POLAR EXPORT
NACA63A317
NACA63A317 |  |  |  | Cl Max: | 1.5088 | at alpha= | 12.5 | deg
XFOIL ncrit=9 |  |  |  | L/D Max: | 120.733 | at alpha= | 3 | deg
Re: | 20000000 |  |  | Cd Min: | 0.03971 | at alpha= | 13 | deg
Mach: | 0.5 |  |  | Cl=0 at alpha= | -99 | deg
|  |  |  | @ Cl=0.1, Cd= | 0.00438
|  |  |  | @ Cl=0.4, Cd= | 0.004435
|  |  |  | @ Cl=0.6, Cd= | 0.005293
alpha (deg) | Cl | Cd | Cm | Cl/Cd
1 | 0.3612 | 0.00438 | -0.0488 | 82.4658
1.5 | 0.4318 | 0.00448 | -0.0497 | 96.3839
2 | 0.5021 | 0.0047 | -0.0505 | 106.8298
2.5 | 0.5812 | 0.00524 | -0.0536 | 110.916
3 | 0.6592 | 0.00546 | -0.0559 | 120.7326
4 | 0.7702 | 0.00667 | -0.0513 | 115.4723
4.5 | 0.8191 | 0.00733 | -0.0476 | 111.7462
5 | 0.8878 | 0.00745 | -0.0472 | 119.1678
5.5 | 0.9352 | 0.00813 | -0.0431 | 115.0308
6 | 0.9834 | 0.00883 | -0.0392 | 111.3703
6.5 | 1.0384 | 0.00939 | -0.0362 | 110.5857
7 | 1.0861 | 0.01022 | -0.0323 | 106.272
7.5 | 1.1208 | 0.01158 | -0.0266 | 96.7876
8 | 1.1732 | 0.01246 | -0.0233 | 94.1573
8.5 | 1.2207 | 0.01362 | -0.0195 | 89.6256
9 | 1.2663 | 0.01498 | -0.0156 | 84.5327
9.5 | 1.3121 | 0.01646 | -0.0116 | 79.7145
10 | 1.3542 | 0.01828 | -0.0075 | 74.081
10.5 | 1.399 | 0.02013 | -0.0037 | 69.4983
11 | 1.4383 | 0.02244 | 0.0004 | 64.0954
11.5 | 1.4705 | 0.02533 | 0.0048 | 58.0537
12 | 1.5009 | 0.02852 | 0.0092 | 52.6262
12.5 | 1.5088 | 0.0333 | 0.014 | 45.3093
13 | 1.4963 | 0.03971 | 0.0182 | 37.6807