## index
index | Re | Mach | Datasource
1 | 50000 | 0 | JavaFoil+Calcfoil stall+Eppler ext transition
2 | 50000 | 0 | XFOIL ncrit=9
3 | 50000 | 0.1 | JavaFoil+Calcfoil stall+Eppler ext transition
4 | 50000 | 0.1 | XFOIL ncrit=9
5 | 50000 | 0.25 | JavaFoil+Calcfoil stall+Eppler ext transition
6 | 50000 | 0.25 | XFOIL ncrit=9
7 | 50000 | 0.5 | JavaFoil+Calcfoil stall+Eppler ext transition
8 | 50000 | 0.5 | XFOIL ncrit=9
9 | 100000 | 0 | JavaFoil+Calcfoil stall+Eppler ext transition
10 | 100000 | 0 | XFOIL ncrit=9
11 | 100000 | 0.1 | JavaFoil+Calcfoil stall+Eppler ext transition
12 | 100000 | 0.1 | XFOIL ncrit=9
13 | 100000 | 0.25 | JavaFoil+Calcfoil stall+Eppler ext transition
14 | 100000 | 0.25 | XFOIL ncrit=9
15 | 100000 | 0.5 | JavaFoil+Calcfoil stall+Eppler ext transition
16 | 100000 | 0.5 | XFOIL ncrit=9
17 | 250000 | 0 | JavaFoil+Calcfoil stall+Eppler ext transition
18 | 250000 | 0 | XFOIL ncrit=9
19 | 250000 | 0.1 | JavaFoil+Calcfoil stall+Eppler ext transition
20 | 250000 | 0.1 | XFOIL ncrit=9
21 | 250000 | 0.25 | JavaFoil+Calcfoil stall+Eppler ext transition
22 | 250000 | 0.25 | XFOIL ncrit=9
23 | 250000 | 0.5 | JavaFoil+Calcfoil stall+Eppler ext transition
24 | 250000 | 0.5 | XFOIL ncrit=9
25 | 500000 | 0 | JavaFoil+Calcfoil stall+Eppler ext transition
26 | 500000 | 0 | XFOIL ncrit=9
27 | 500000 | 0.1 | JavaFoil+Calcfoil stall+Eppler ext transition
28 | 500000 | 0.1 | XFOIL ncrit=9
29 | 500000 | 0.25 | JavaFoil+Calcfoil stall+Eppler ext transition
30 | 500000 | 0.25 | XFOIL ncrit=9
31 | 500000 | 0.5 | JavaFoil+Calcfoil stall+Eppler ext transition
32 | 500000 | 0.5 | XFOIL ncrit=9
33 | 750000 | 0 | JavaFoil+Calcfoil stall+Eppler ext transition
34 | 750000 | 0 | XFOIL ncrit=9
35 | 750000 | 0.1 | JavaFoil+Calcfoil stall+Eppler ext transition
36 | 750000 | 0.1 | XFOIL ncrit=9
37 | 750000 | 0.25 | JavaFoil+Calcfoil stall+Eppler ext transition
38 | 750000 | 0.25 | XFOIL ncrit=9
39 | 750000 | 0.5 | JavaFoil+Calcfoil stall+Eppler ext transition
40 | 750000 | 0.5 | XFOIL ncrit=9
41 | 1000000 | 0 | JavaFoil+Calcfoil stall+Eppler ext transition
42 | 1000000 | 0 | XFOIL ncrit=9
43 | 1000000 | 0.1 | JavaFoil+Calcfoil stall+Eppler ext transition
44 | 1000000 | 0.1 | XFOIL ncrit=9
45 | 1000000 | 0.25 | JavaFoil+Calcfoil stall+Eppler ext transition
46 | 1000000 | 0.25 | XFOIL ncrit=9
47 | 1000000 | 0.5 | JavaFoil+Calcfoil stall+Eppler ext transition
48 | 1000000 | 0.5 | XFOIL ncrit=9
49 | 2000000 | 0 | JavaFoil+Calcfoil stall+Eppler ext transition
50 | 2000000 | 0 | XFOIL ncrit=9
51 | 2000000 | 0.1 | JavaFoil+Calcfoil stall+Eppler ext transition
52 | 2000000 | 0.1 | XFOIL ncrit=9
53 | 2000000 | 0.25 | JavaFoil+Calcfoil stall+Eppler ext transition
54 | 2000000 | 0.25 | XFOIL ncrit=9
55 | 2000000 | 0.5 | JavaFoil+Calcfoil stall+Eppler ext transition
56 | 2000000 | 0.5 | XFOIL ncrit=9
57 | 3000000 | 0 | JavaFoil+Calcfoil stall+Eppler ext transition
58 | 3000000 | 0 | XFOIL ncrit=9
59 | 3000000 | 0.1 | JavaFoil+Calcfoil stall+Eppler ext transition
60 | 3000000 | 0.1 | XFOIL ncrit=9
61 | 3000000 | 0.25 | JavaFoil+Calcfoil stall+Eppler ext transition
62 | 3000000 | 0.25 | XFOIL ncrit=9
63 | 3000000 | 0.5 | JavaFoil+Calcfoil stall+Eppler ext transition
64 | 3000000 | 0.5 | XFOIL ncrit=9
65 | 4000000 | 0 | JavaFoil+Calcfoil stall+Eppler ext transition
66 | 4000000 | 0 | XFOIL ncrit=9
67 | 4000000 | 0.1 | JavaFoil+Calcfoil stall+Eppler ext transition
68 | 4000000 | 0.1 | XFOIL ncrit=9
69 | 4000000 | 0.25 | JavaFoil+Calcfoil stall+Eppler ext transition
70 | 4000000 | 0.25 | XFOIL ncrit=9
71 | 4000000 | 0.5 | JavaFoil+Calcfoil stall+Eppler ext transition
72 | 4000000 | 0.5 | XFOIL ncrit=9
73 | 5000000 | 0 | JavaFoil+Calcfoil stall+Eppler ext transition
74 | 5000000 | 0 | XFOIL ncrit=9
75 | 5000000 | 0.1 | JavaFoil+Calcfoil stall+Eppler ext transition
76 | 5000000 | 0.1 | XFOIL ncrit=9
77 | 5000000 | 0.25 | JavaFoil+Calcfoil stall+Eppler ext transition
78 | 5000000 | 0.25 | XFOIL ncrit=9
79 | 5000000 | 0.5 | JavaFoil+Calcfoil stall+Eppler ext transition
80 | 5000000 | 0.5 | XFOIL ncrit=9
81 | 6000000 | 0 | JavaFoil+Calcfoil stall+Eppler ext transition
82 | 6000000 | 0 | XFOIL ncrit=9
83 | 6000000 | 0.1 | JavaFoil+Calcfoil stall+Eppler ext transition
84 | 6000000 | 0.1 | XFOIL ncrit=9
85 | 6000000 | 0.25 | JavaFoil+Calcfoil stall+Eppler ext transition
86 | 6000000 | 0.25 | XFOIL ncrit=9
87 | 6000000 | 0.5 | JavaFoil+Calcfoil stall+Eppler ext transition
88 | 6000000 | 0.5 | XFOIL ncrit=9
89 | 7000000 | 0 | JavaFoil+Calcfoil stall+Eppler ext transition
90 | 7000000 | 0 | XFOIL ncrit=9
91 | 7000000 | 0.1 | JavaFoil+Calcfoil stall+Eppler ext transition
92 | 7000000 | 0.1 | XFOIL ncrit=9
93 | 7000000 | 0.25 | JavaFoil+Calcfoil stall+Eppler ext transition
94 | 7000000 | 0.25 | XFOIL ncrit=9
95 | 7000000 | 0.5 | JavaFoil+Calcfoil stall+Eppler ext transition
96 | 7000000 | 0.5 | XFOIL ncrit=9
97 | 8000000 | 0 | JavaFoil+Calcfoil stall+Eppler ext transition
98 | 8000000 | 0 | XFOIL ncrit=9
99 | 8000000 | 0.1 | JavaFoil+Calcfoil stall+Eppler ext transition
100 | 8000000 | 0.1 | XFOIL ncrit=9
101 | 8000000 | 0.25 | JavaFoil+Calcfoil stall+Eppler ext transition
102 | 8000000 | 0.25 | XFOIL ncrit=9
103 | 8000000 | 0.5 | JavaFoil+Calcfoil stall+Eppler ext transition
104 | 8000000 | 0.5 | XFOIL ncrit=9
105 | 10000000 | 0 | JavaFoil+Calcfoil stall+Eppler ext transition
106 | 10000000 | 0 | XFOIL ncrit=9
107 | 10000000 | 0.1 | JavaFoil+Calcfoil stall+Eppler ext transition
108 | 10000000 | 0.1 | XFOIL ncrit=9
109 | 10000000 | 0.25 | JavaFoil+Calcfoil stall+Eppler ext transition
110 | 10000000 | 0.25 | XFOIL ncrit=9
111 | 10000000 | 0.5 | JavaFoil+Calcfoil stall+Eppler ext transition
112 | 10000000 | 0.5 | XFOIL ncrit=9
113 | 12000000 | 0 | JavaFoil+Calcfoil stall+Eppler ext transition
114 | 12000000 | 0 | XFOIL ncrit=9
115 | 12000000 | 0.1 | JavaFoil+Calcfoil stall+Eppler ext transition
116 | 12000000 | 0.1 | XFOIL ncrit=9
117 | 12000000 | 0.25 | JavaFoil+Calcfoil stall+Eppler ext transition
118 | 12000000 | 0.25 | XFOIL ncrit=9
119 | 12000000 | 0.5 | JavaFoil+Calcfoil stall+Eppler ext transition
120 | 12000000 | 0.5 | XFOIL ncrit=9
121 | 14000000 | 0 | JavaFoil+Calcfoil stall+Eppler ext transition
122 | 14000000 | 0 | XFOIL ncrit=9
123 | 14000000 | 0.1 | JavaFoil+Calcfoil stall+Eppler ext transition
124 | 14000000 | 0.1 | XFOIL ncrit=9
125 | 14000000 | 0.25 | JavaFoil+Calcfoil stall+Eppler ext transition
126 | 14000000 | 0.25 | XFOIL ncrit=9
127 | 14000000 | 0.5 | JavaFoil+Calcfoil stall+Eppler ext transition
128 | 14000000 | 0.5 | XFOIL ncrit=9
129 | 16000000 | 0 | JavaFoil+Calcfoil stall+Eppler ext transition
130 | 16000000 | 0 | XFOIL ncrit=9
131 | 16000000 | 0.1 | JavaFoil+Calcfoil stall+Eppler ext transition
132 | 16000000 | 0.1 | XFOIL ncrit=9
133 | 16000000 | 0.25 | JavaFoil+Calcfoil stall+Eppler ext transition
134 | 16000000 | 0.25 | XFOIL ncrit=9
135 | 16000000 | 0.5 | JavaFoil+Calcfoil stall+Eppler ext transition
136 | 16000000 | 0.5 | XFOIL ncrit=9
137 | 18000000 | 0 | JavaFoil+Calcfoil stall+Eppler ext transition
138 | 18000000 | 0 | XFOIL ncrit=9
139 | 18000000 | 0.1 | JavaFoil+Calcfoil stall+Eppler ext transition
140 | 18000000 | 0.1 | XFOIL ncrit=9
141 | 18000000 | 0.25 | JavaFoil+Calcfoil stall+Eppler ext transition
142 | 18000000 | 0.25 | XFOIL ncrit=9
143 | 18000000 | 0.5 | JavaFoil+Calcfoil stall+Eppler ext transition
144 | 18000000 | 0.5 | XFOIL ncrit=9
145 | 20000000 | 0 | JavaFoil+Calcfoil stall+Eppler ext transition
146 | 20000000 | 0 | XFOIL ncrit=9
147 | 20000000 | 0.1 | JavaFoil+Calcfoil stall+Eppler ext transition
148 | 20000000 | 0.1 | XFOIL ncrit=9
149 | 20000000 | 0.25 | JavaFoil+Calcfoil stall+Eppler ext transition
150 | 20000000 | 0.25 | XFOIL ncrit=9
151 | 20000000 | 0.5 | JavaFoil+Calcfoil stall+Eppler ext transition
152 | 20000000 | 0.5 | XFOIL ncrit=9

## 1. Re 50k Mach 0.00 (1)
BIGFOIL.COM POLAR EXPORT
fx77w258
FX 77-W-258 |  |  |  | Cl Max: | 2.2 | at alpha= | 18 | deg
JavaFoil+Calcfoil stall+Eppler ext transition |  |  |  | L/D Max: | 19.549 | at alpha= | 9 | deg
Re: | 50000 |  |  | Cd Min: | 0.03892 | at alpha= | -3.5 | deg
Mach: | 0 |  |  | Cl=0 at alpha= | -3.4608 | deg
|  |  |  | @ Cl=0.1, Cd= | 0.053348
|  |  |  | @ Cl=0.4, Cd= | 0.047606
|  |  |  | @ Cl=0.6, Cd= | 0.049746
alpha (deg) | Cl | Cd | Cm | Cl/Cd
-20 | -1.047 | 0.24134 | -0.007 | -4.338
-19.5 | -1.049 | 0.22794 | -0.008 | -4.604
-19 | -1.05 | 0.21895 | -0.008 | -4.795
-18.5 | -1.048 | 0.20729 | -0.008 | -5.057
-18 | -1.044 | 0.19241 | -0.008 | -5.428
-17.5 | -1.038 | 0.18826 | -0.008 | -5.515
-17 | -1.03 | 0.1751 | -0.008 | -5.88
-16.5 | -1.018 | 0.16466 | -0.009 | -6.185
-16 | -1.005 | 0.15873 | -0.009 | -6.33
-15.5 | -0.988 | 0.15218 | -0.009 | -6.495
-15 | -0.97 | 0.14192 | -0.009 | -6.832
-14.5 | -0.948 | 0.13431 | -0.009 | -7.058
-14 | -0.924 | 0.12897 | -0.01 | -7.163
-13.5 | -0.897 | 0.12181 | -0.01 | -7.365
-13 | -0.868 | 0.11496 | -0.01 | -7.55
-12.5 | -0.836 | 0.10882 | -0.01 | -7.684
-12 | -0.801 | 0.10413 | -0.01 | -7.69
-11.5 | -0.763 | 0.09769 | -0.009 | -7.81
-11 | -0.723 | 0.09337 | -0.009 | -7.748
-10.5 | -0.682 | 0.08907 | -0.009 | -7.662
-10 | -0.64 | 0.08443 | -0.009 | -7.581
-9.5 | -0.596 | 0.08066 | -0.01 | -7.393
-9 | -0.551 | 0.07703 | -0.01 | -7.157
-8.5 | -0.505 | 0.07338 | -0.01 | -6.885
-8 | -0.455 | 0.0703 | -0.01 | -6.474
-7.5 | -0.405 | 0.06744 | -0.011 | -6.004
-7 | -0.355 | 0.06471 | -0.011 | -5.481
-6.5 | -0.304 | 0.0628 | -0.011 | -4.848
-6 | -0.254 | 0.06076 | -0.011 | -4.184
-5.5 | -0.204 | 0.05887 | -0.012 | -3.466
-5 | -0.154 | 0.05744 | -0.012 | -2.678
-4.5 | -0.104 | 0.05604 | -0.012 | -1.85
-4 | -0.063 | 0.03926 | -0.035 | -1.599
-3.5 | -0.004 | 0.03892 | -0.036 | -0.1
-3 | 0.047 | 0.05458 | -0.017 | 0.861
-2.5 | 0.097 | 0.05393 | -0.017 | 1.804
-2 | 0.174 | 0.039 | -0.037 | 4.449
-1.5 | 0.233 | 0.03901 | -0.038 | 5.969
-1 | 0.292 | 0.03909 | -0.039 | 7.474
-0.5 | 0.3 | 0.05352 | -0.022 | 5.603
0 | 0.38 | 0.04746 | -0.04 | 8.01
0.5 | 0.435 | 0.04786 | -0.04 | 9.082
1 | 0.489 | 0.04834 | -0.041 | 10.122
1.5 | 0.544 | 0.04905 | -0.042 | 11.085
2 | 0.598 | 0.04971 | -0.04 | 12.027
2.5 | 0.652 | 0.05068 | -0.041 | 12.869
3 | 0.706 | 0.05174 | -0.041 | 13.648
3.5 | 0.76 | 0.05295 | -0.042 | 14.358
4 | 0.815 | 0.05401 | -0.042 | 15.082
4.5 | 0.875 | 0.05494 | -0.044 | 15.927
5 | 0.929 | 0.05641 | -0.044 | 16.471
5.5 | 0.983 | 0.05815 | -0.045 | 16.902
6 | 1.037 | 0.05981 | -0.045 | 17.337
6.5 | 1.09 | 0.06161 | -0.046 | 17.699
7 | 1.144 | 0.0636 | -0.046 | 17.988
7.5 | 1.198 | 0.06568 | -0.047 | 18.234
8 | 1.251 | 0.06783 | -0.047 | 18.443
8.5 | 1.304 | 0.07034 | -0.048 | 18.544
9 | 1.38 | 0.07057 | -0.05 | 19.549
9.5 | 1.433 | 0.07338 | -0.05 | 19.525
10 | 1.486 | 0.07668 | -0.051 | 19.373
10.5 | 1.539 | 0.07962 | -0.051 | 19.329
11 | 1.593 | 0.08322 | -0.052 | 19.138
11.5 | 1.646 | 0.08609 | -0.052 | 19.124
12 | 1.7 | 0.08943 | -0.053 | 19.007
12.5 | 1.753 | 0.09379 | -0.053 | 18.692
13 | 1.806 | 0.09748 | -0.053 | 18.532
13.5 | 1.86 | 0.10112 | -0.054 | 18.394
14 | 1.913 | 0.10555 | -0.054 | 18.124
14.5 | 1.776 | 0.12073 | -0.029 | 14.712
15 | 1.813 | 0.12628 | -0.029 | 14.359
15.5 | 1.849 | 0.13258 | -0.03 | 13.946
16 | 2.071 | 0.12055 | -0.057 | 17.175
16.5 | 2.106 | 0.12541 | -0.057 | 16.789
17 | 2.139 | 0.13069 | -0.058 | 16.368
17.5 | 2.17 | 0.13629 | -0.058 | 15.926
18 | 2.2 | 0.14116 | -0.059 | 15.586
18.5 | 2.021 | 0.1555 | 0 | 13
19 | 2.046 | 0.16286 | -0.011 | 12.562
19.5 | 2.068 | 0.17049 | -0.013 | 12.131
20 | 2.089 | 0.17846 | -0.014 | 11.706

## 2. Re 50k Mach 0.00 (2)
BIGFOIL.COM POLAR EXPORT
fx77w258
FX 77-W-258 |  |  |  | Cl Max: | 0.8692 | at alpha= | 20 | deg
XFOIL ncrit=9 |  |  |  | L/D Max: | 3.5013 | at alpha= | 20 | deg
Re: | 50000 |  |  | Cd Min: | 0.24825 | at alpha= | 20 | deg
Mach: | 0 |  |  | Cl=0 at alpha= | -1.21 | deg
|  |  |  | @ Cl=0.1, Cd= | 0.11629
|  |  |  | @ Cl=0.4, Cd= | 0.16742
|  |  |  | @ Cl=0.6, Cd= | 0.19895
alpha (deg) | Cl | Cd | Cm | Cl/Cd
-13.5 | -0.1794 | 0.16252 | -0.021 | -1.1039
-13 | -0.1613 | 0.15676 | -0.024 | -1.029
-12.5 | -0.1786 | 0.15528 | -0.0271 | -1.1502
-11.5 | -0.4769 | 0.08099 | -0.0747 | -5.8884
-11 | -0.5399 | 0.07119 | -0.0763 | -7.5839
-10.5 | -0.5755 | 0.06552 | -0.0741 | -8.7836
-10 | -0.5832 | 0.06104 | -0.0716 | -9.5544
-9.5 | -0.5459 | 0.05825 | -0.0725 | -9.3717
-9 | -0.5155 | 0.0563 | -0.0736 | -9.1563
-8.5 | -0.9937 | 0.07171 | -0.0201 | -13.8572
-8 | -0.9713 | 0.06796 | -0.0186 | -14.2922
-7.5 | -0.9466 | 0.0649 | -0.0173 | -14.5855
-7 | -0.9193 | 0.06218 | -0.0163 | -14.7845
-6.5 | -0.8827 | 0.06083 | -0.016 | -14.5109
-5.5 | -0.7343 | 0.06346 | -0.0264 | -11.5711
-5 | -0.6836 | 0.06351 | -0.0259 | -10.7637
-4.5 | -0.6537 | 0.06605 | -0.0159 | -9.897
-4 | -0.6076 | 0.07727 | -0.0051 | -7.8633
-3.5 | -0.5691 | 0.08446 | 0.004 | -6.7381
-3 | -0.511 | 0.09157 | 0.011 | -5.5804
-2 | -0.2328 | 0.10678 | -0.0108 | -2.1802
-1.5 | -0.1218 | 0.11031 | -0.0238 | -1.1042
-1 | 0.0882 | 0.11559 | -0.0593 | 0.76304
-0.5 | 0.1237 | 0.11769 | -0.0608 | 1.0511
0 | 0.1101 | 0.11713 | -0.055 | 0.93998
0.5 | 0.1064 | 0.11793 | -0.051 | 0.90223
1 | 0.1368 | 0.12022 | -0.051 | 1.1379
1.5 | 0.1205 | 0.11997 | -0.0451 | 1.0044
2 | 0.1623 | 0.12422 | -0.0464 | 1.3066
2.5 | 0.1321 | 0.12255 | -0.0389 | 1.0779
3 | 0.1746 | 0.12744 | -0.04 | 1.3701
4 | 0.182 | 0.13016 | -0.0329 | 1.3983
4.5 | 0.1476 | 0.12786 | -0.0257 | 1.1544
5 | 0.1803 | 0.13183 | -0.025 | 1.3677
5.5 | 0.1535 | 0.1305 | -0.0189 | 1.1762
6 | 0.1759 | 0.13319 | -0.017 | 1.3207
6.5 | 0.1623 | 0.13345 | -0.0123 | 1.2162
7 | 0.1674 | 0.13414 | -0.0088 | 1.2479
7.5 | 0.2046 | 0.14024 | -0.0081 | 1.4589
8 | 0.1623 | 0.13509 | -0.0013 | 1.2014
8.5 | 0.1881 | 0.13828 | -0.0005 | 1.3603
9 | 0.1943 | 0.13987 | -0.0009 | 1.3891
9.5 | 0.2244 | 0.14306 | -0.0038 | 1.5686
10 | 0.2892 | 0.15302 | -0.0099 | 1.8899
10.5 | 0.2829 | 0.15117 | -0.0116 | 1.8714
11 | 0.3339 | 0.15787 | -0.0169 | 2.115
11.5 | 0.3589 | 0.16222 | -0.0215 | 2.2124
12 | 0.3899 | 0.16566 | -0.0262 | 2.3536
12.5 | 0.4535 | 0.17675 | -0.0327 | 2.5658
13 | 0.4536 | 0.17555 | -0.0367 | 2.5839
13.5 | 0.497 | 0.18173 | -0.0422 | 2.7348
14 | 0.5521 | 0.19359 | -0.0486 | 2.8519
14.5 | 0.5534 | 0.19086 | -0.0533 | 2.8995
15 | 0.6035 | 0.19956 | -0.0589 | 3.0242
15.5 | 0.618 | 0.20159 | -0.0645 | 3.0656
16 | 0.6567 | 0.20769 | -0.0699 | 3.1619
16.5 | 0.6862 | 0.21395 | -0.0756 | 3.2073
17 | 0.7114 | 0.21724 | -0.081 | 3.2747
17.5 | 0.7544 | 0.22758 | -0.0861 | 3.3149
18 | 0.7646 | 0.22731 | -0.0918 | 3.3637
18.5 | 0.8095 | 0.23857 | -0.0963 | 3.3931
19 | 0.8174 | 0.23756 | -0.1019 | 3.4408
19.5 | 0.8449 | 0.24399 | -0.1067 | 3.4628
20 | 0.8692 | 0.24825 | -0.1114 | 3.5013

## 3. Re 50k Mach 0.10 (1)
BIGFOIL.COM POLAR EXPORT
fx77w258
FX 77-W-258 |  |  |  | Cl Max: | 2.201 | at alpha= | 18 | deg
JavaFoil+Calcfoil stall+Eppler ext transition |  |  |  | L/D Max: | 19.376 | at alpha= | 9.5 | deg
Re: | 50000 |  |  | Cd Min: | 0.03911 | at alpha= | -3.5 | deg
Mach: | 0.1 |  |  | Cl=0 at alpha= | -3.4608 | deg
|  |  |  | @ Cl=0.1, Cd= | 0.053688
|  |  |  | @ Cl=0.4, Cd= | 0.047745
|  |  |  | @ Cl=0.6, Cd= | 0.05
alpha (deg) | Cl | Cd | Cm | Cl/Cd
-20 | -1.014 | 0.24465 | -0.007 | -4.147
-19.5 | -1.02 | 0.23652 | -0.008 | -4.313
-19 | -1.024 | 0.22135 | -0.008 | -4.625
-18.5 | -1.025 | 0.21371 | -0.008 | -4.797
-18 | -1.024 | 0.20133 | -0.008 | -5.087
-17.5 | -1.021 | 0.18659 | -0.008 | -5.47
-17 | -1.015 | 0.1758 | -0.008 | -5.772
-16.5 | -1.006 | 0.16871 | -0.009 | -5.962
-16 | -0.994 | 0.15906 | -0.009 | -6.252
-15.5 | -0.98 | 0.15309 | -0.009 | -6.402
-15 | -0.963 | 0.14443 | -0.009 | -6.668
-14.5 | -0.943 | 0.13646 | -0.009 | -6.911
-14 | -0.92 | 0.1289 | -0.01 | -7.14
-13.5 | -0.895 | 0.12183 | -0.01 | -7.345
-13 | -0.867 | 0.11496 | -0.01 | -7.539
-12.5 | -0.836 | 0.1099 | -0.01 | -7.606
-12 | -0.801 | 0.1032 | -0.009 | -7.762
-11.5 | -0.764 | 0.09846 | -0.009 | -7.757
-11 | -0.725 | 0.09318 | -0.009 | -7.777
-10.5 | -0.684 | 0.08892 | -0.009 | -7.691
-10 | -0.642 | 0.08484 | -0.009 | -7.564
-9.5 | -0.598 | 0.081 | -0.01 | -7.384
-9 | -0.553 | 0.07734 | -0.01 | -7.152
-8.5 | -0.507 | 0.07362 | -0.01 | -6.888
-8 | -0.457 | 0.0705 | -0.01 | -6.479
-7.5 | -0.406 | 0.06759 | -0.011 | -6.012
-7 | -0.356 | 0.06484 | -0.011 | -5.49
-6.5 | -0.306 | 0.06292 | -0.011 | -4.856
-6 | -0.255 | 0.06082 | -0.011 | -4.195
-5.5 | -0.205 | 0.05895 | -0.012 | -3.474
-5 | -0.154 | 0.05749 | -0.012 | -2.686
-4.5 | -0.104 | 0.05613 | -0.012 | -1.854
-4 | -0.063 | 0.0394 | -0.035 | -1.598
-3.5 | -0.004 | 0.03911 | -0.036 | -0.099
-3 | 0.047 | 0.05467 | -0.017 | 0.863
-2.5 | 0.098 | 0.05408 | -0.017 | 1.805
-2 | 0.174 | 0.03917 | -0.038 | 4.444
-1.5 | 0.234 | 0.03913 | -0.038 | 5.968
-1 | 0.293 | 0.03922 | -0.039 | 7.473
-0.5 | 0.301 | 0.05362 | -0.022 | 5.611
0 | 0.381 | 0.04761 | -0.04 | 8.01
0.5 | 0.436 | 0.048 | -0.041 | 9.089
1 | 0.491 | 0.04858 | -0.041 | 10.106
1.5 | 0.545 | 0.0492 | -0.042 | 11.085
2 | 0.6 | 0.05 | -0.04 | 11.999
2.5 | 0.654 | 0.05097 | -0.041 | 12.837
3 | 0.709 | 0.052 | -0.042 | 13.625
3.5 | 0.763 | 0.05312 | -0.042 | 14.364
4 | 0.817 | 0.05446 | -0.043 | 15.008
4.5 | 0.878 | 0.05525 | -0.044 | 15.888
5 | 0.932 | 0.05678 | -0.044 | 16.42
5.5 | 0.986 | 0.05833 | -0.045 | 16.91
6 | 1.04 | 0.0602 | -0.045 | 17.279
6.5 | 1.094 | 0.06204 | -0.046 | 17.638
7 | 1.148 | 0.06404 | -0.046 | 17.926
7.5 | 1.202 | 0.06613 | -0.047 | 18.172
8 | 1.255 | 0.0686 | -0.047 | 18.296
8.5 | 1.309 | 0.07092 | -0.048 | 18.452
9 | 1.384 | 0.07141 | -0.05 | 19.374
9.5 | 1.437 | 0.07416 | -0.05 | 19.376
10 | 1.49 | 0.07723 | -0.051 | 19.295
10.5 | 1.544 | 0.0802 | -0.051 | 19.251
11 | 1.598 | 0.08386 | -0.052 | 19.052
11.5 | 1.652 | 0.08679 | -0.052 | 19.032
12 | 1.705 | 0.09104 | -0.053 | 18.732
12.5 | 1.759 | 0.09465 | -0.053 | 18.583
13 | 1.813 | 0.09912 | -0.054 | 18.287
13.5 | 1.695 | 0.1092 | -0.029 | 15.518
14 | 1.919 | 0.10668 | -0.055 | 17.991
14.5 | 1.782 | 0.1209 | -0.029 | 14.74
15 | 1.819 | 0.12715 | -0.029 | 14.303
15.5 | 1.854 | 0.13233 | -0.03 | 14.01
16 | 2.075 | 0.12217 | -0.057 | 16.985
16.5 | 2.109 | 0.1272 | -0.058 | 16.583
17 | 2.142 | 0.13272 | -0.058 | 16.138
17.5 | 2.173 | 0.13846 | -0.059 | 15.692
18 | 2.201 | 0.14354 | -0.059 | 15.335
18.5 | 2.022 | 0.1559 | -0.009 | 12.97
19 | 2.045 | 0.16327 | -0.012 | 12.526
19.5 | 2.066 | 0.17106 | -0.013 | 12.08
20 | 2.086 | 0.17916 | -0.014 | 11.642

## 4. Re 50k Mach 0.10 (2)
BIGFOIL.COM POLAR EXPORT
fx77w258
FX 77-W-258 |  |  |  | Cl Max: | 0.872 | at alpha= | 20 | deg
XFOIL ncrit=9 |  |  |  | L/D Max: | 3.4951 | at alpha= | 20 | deg
Re: | 50000 |  |  | Cd Min: | 0.24949 | at alpha= | 20 | deg
Mach: | 0.1 |  |  | Cl=0 at alpha= | -1.2003 | deg
|  |  |  | @ Cl=0.1, Cd= | 0.11705
|  |  |  | @ Cl=0.4, Cd= | 0.16816
|  |  |  | @ Cl=0.6, Cd= | 0.19972
alpha (deg) | Cl | Cd | Cm | Cl/Cd
-13.5 | -0.1762 | 0.1631 | -0.0215 | -1.0803
-13 | -0.1578 | 0.15734 | -0.0243 | -1.0029
-11.5 | -0.4555 | 0.08343 | -0.0751 | -5.4597
-11 | -0.5174 | 0.07289 | -0.0777 | -7.0984
-10.5 | -0.5609 | 0.06689 | -0.0755 | -8.3854
-10 | -0.5758 | 0.06227 | -0.0728 | -9.2468
-9.5 | -0.5416 | 0.05935 | -0.0742 | -9.1255
-9 | -0.5204 | 0.05734 | -0.0745 | -9.0757
-8.5 | -0.9951 | 0.07371 | -0.0206 | -13.5002
-8 | -0.9753 | 0.06965 | -0.019 | -14.0029
-7.5 | -0.9524 | 0.06631 | -0.0176 | -14.3628
-7 | -0.9261 | 0.06337 | -0.0165 | -14.6142
-6 | -0.8096 | 0.06261 | -0.0232 | -12.9308
-5.5 | -0.7446 | 0.0636 | -0.0261 | -11.7075
-5 | -0.6859 | 0.06437 | -0.0269 | -10.6556
-4.5 | -0.6534 | 0.0641 | -0.0219 | -10.1934
-4 | -0.6135 | 0.07597 | -0.0076 | -8.0756
-3 | -0.5275 | 0.0905 | 0.0106 | -5.8287
-2.5 | -0.4285 | 0.09841 | 0.0104 | -4.3542
-2 | -0.2394 | 0.10712 | -0.0102 | -2.2349
-1.5 | -0.1284 | 0.11064 | -0.023 | -1.1605
-1 | 0.0858 | 0.11616 | -0.059 | 0.73864
-0.5 | 0.1254 | 0.11864 | -0.0613 | 1.057
0 | 0.1104 | 0.11786 | -0.0552 | 0.9367
0.5 | 0.0998 | 0.11831 | -0.0499 | 0.84355
1 | 0.1379 | 0.12109 | -0.0513 | 1.1388
1.5 | 0.1201 | 0.12062 | -0.0452 | 0.99569
2 | 0.1635 | 0.12519 | -0.0467 | 1.306
3 | 0.1762 | 0.12846 | -0.0403 | 1.3716
3.5 | 0.1418 | 0.12588 | -0.0326 | 1.1265
4 | 0.1832 | 0.13113 | -0.0332 | 1.3971
4.5 | 0.1471 | 0.12847 | -0.0257 | 1.145
5 | 0.1816 | 0.13276 | -0.0252 | 1.3679
5.5 | 0.1528 | 0.13108 | -0.0189 | 1.1657
6 | 0.177 | 0.13402 | -0.0171 | 1.3207
6.5 | 0.1604 | 0.1339 | -0.0122 | 1.1979
7 | 0.168 | 0.13486 | -0.0089 | 1.2457
7.5 | 0.2069 | 0.14145 | -0.0084 | 1.4627
8 | 0.1623 | 0.13574 | -0.0013 | 1.1957
8.5 | 0.188 | 0.13901 | -0.0004 | 1.3524
9 | 0.1908 | 0.14007 | -0.0003 | 1.3622
9.5 | 0.2224 | 0.14347 | -0.0032 | 1.5501
10 | 0.2884 | 0.15383 | -0.0095 | 1.8748
10.5 | 0.2805 | 0.15147 | -0.011 | 1.8519
11 | 0.3325 | 0.15841 | -0.0165 | 2.099
11.5 | 0.3551 | 0.16226 | -0.0209 | 2.1885
12 | 0.3883 | 0.16608 | -0.0257 | 2.338
12.5 | 0.4532 | 0.17763 | -0.0324 | 2.5514
13 | 0.452 | 0.17592 | -0.0364 | 2.5693
13.5 | 0.4964 | 0.1823 | -0.0419 | 2.723
14 | 0.5469 | 0.19312 | -0.0482 | 2.8319
14.5 | 0.5528 | 0.19136 | -0.0531 | 2.8888
15 | 0.604 | 0.20043 | -0.0588 | 3.0135
15.5 | 0.6175 | 0.2021 | -0.0644 | 3.0554
16 | 0.6573 | 0.20847 | -0.0699 | 3.153
16.5 | 0.6851 | 0.21426 | -0.0756 | 3.1975
17 | 0.7124 | 0.21803 | -0.0811 | 3.2674
17.5 | 0.7528 | 0.22769 | -0.0863 | 3.3062
18 | 0.766 | 0.22817 | -0.092 | 3.3571
18.5 | 0.808 | 0.2386 | -0.0967 | 3.3864
19 | 0.8195 | 0.23857 | -0.1023 | 3.4351
19.5 | 0.8458 | 0.24469 | -0.1072 | 3.4566
20 | 0.872 | 0.24949 | -0.1119 | 3.4951

## 5. Re 50k Mach 0.25 (1)
BIGFOIL.COM POLAR EXPORT
fx77w258
FX 77-W-258 |  |  |  | Cl Max: | 2.173 | at alpha= | 17.5 | deg
JavaFoil+Calcfoil stall+Eppler ext transition |  |  |  | L/D Max: | 18.629 | at alpha= | 9 | deg
Re: | 50000 |  |  | Cd Min: | 0.04004 | at alpha= | -3.5 | deg
Mach: | 0.25 |  |  | Cl=0 at alpha= | -3.4615 | deg
|  |  |  | @ Cl=0.1, Cd= | 0.054663
|  |  |  | @ Cl=0.4, Cd= | 0.048764
|  |  |  | @ Cl=0.6, Cd= | 0.051108
alpha (deg) | Cl | Cd | Cm | Cl/Cd
-20 | -0.722 | 0.33748 | -0.008 | -2.138
-19.5 | -0.758 | 0.31554 | -0.008 | -2.402
-19 | -0.791 | 0.28173 | -0.008 | -2.806
-18.5 | -0.82 | 0.26275 | -0.008 | -3.12
-18 | -0.845 | 0.2432 | -0.009 | -3.474
-17.5 | -0.866 | 0.22791 | -0.009 | -3.799
-17 | -0.882 | 0.21189 | -0.009 | -4.165
-16.5 | -0.895 | 0.19242 | -0.009 | -4.65
-16 | -0.902 | 0.1795 | -0.009 | -5.027
-15.5 | -0.905 | 0.16761 | -0.009 | -5.4
-15 | -0.903 | 0.15561 | -0.01 | -5.805
-14.5 | -0.897 | 0.1453 | -0.01 | -6.173
-14 | -0.886 | 0.13845 | -0.01 | -6.399
-13.5 | -0.871 | 0.12899 | -0.01 | -6.749
-13 | -0.851 | 0.12123 | -0.01 | -7.018
-12.5 | -0.827 | 0.11493 | -0.01 | -7.196
-12 | -0.797 | 0.10694 | -0.009 | -7.455
-11.5 | -0.764 | 0.10159 | -0.009 | -7.519
-11 | -0.728 | 0.09641 | -0.009 | -7.55
-10.5 | -0.69 | 0.09089 | -0.009 | -7.587
-10 | -0.649 | 0.0865 | -0.01 | -7.504
-9.5 | -0.607 | 0.08232 | -0.01 | -7.37
-9 | -0.562 | 0.07777 | -0.01 | -7.232
-8.5 | -0.517 | 0.07439 | -0.01 | -6.945
-8 | -0.465 | 0.07115 | -0.011 | -6.54
-7.5 | -0.414 | 0.06813 | -0.011 | -6.075
-7 | -0.364 | 0.07774 | -0.015 | -4.677
-6.5 | -0.311 | 0.06341 | -0.011 | -4.907
-6 | -0.26 | 0.06119 | -0.012 | -4.246
-5.5 | -0.209 | 0.05936 | -0.012 | -3.512
-5 | -0.157 | 0.05784 | -0.012 | -2.718
-4.5 | -0.106 | 0.05655 | -0.013 | -1.873
-4 | -0.064 | 0.04032 | -0.036 | -1.587
-3.5 | -0.004 | 0.04004 | -0.037 | -0.099
-3 | 0.048 | 0.05531 | -0.017 | 0.868
-2.5 | 0.099 | 0.05467 | -0.018 | 1.818
-2 | 0.151 | 0.05431 | -0.018 | 2.776
-1.5 | 0.237 | 0.0401 | -0.039 | 5.916
-1 | 0.298 | 0.04018 | -0.04 | 7.414
-0.5 | 0.306 | 0.05443 | -0.022 | 5.624
0 | 0.388 | 0.04865 | -0.041 | 7.972
0.5 | 0.443 | 0.04917 | -0.041 | 9.019
1 | 0.499 | 0.04972 | -0.042 | 10.04
1.5 | 0.555 | 0.05047 | -0.043 | 10.989
2 | 0.61 | 0.05125 | -0.042 | 11.901
2.5 | 0.665 | 0.0523 | -0.042 | 12.721
3 | 0.72 | 0.05347 | -0.043 | 13.474
3.5 | 0.776 | 0.05486 | -0.043 | 14.146
4 | 0.837 | 0.05563 | -0.044 | 15.047
4.5 | 0.892 | 0.05714 | -0.045 | 15.613
5 | 0.947 | 0.05878 | -0.045 | 16.12
5.5 | 1.002 | 0.06068 | -0.046 | 16.521
6 | 1.057 | 0.06244 | -0.046 | 16.932
6.5 | 1.112 | 0.06465 | -0.047 | 17.202
7 | 1.167 | 0.06693 | -0.047 | 17.436
7.5 | 1.222 | 0.06922 | -0.048 | 17.648
8 | 1.276 | 0.0716 | -0.048 | 17.816
8.5 | 1.33 | 0.07413 | -0.049 | 17.941
9 | 1.404 | 0.07537 | -0.051 | 18.629
9.5 | 1.459 | 0.07892 | -0.051 | 18.492
10 | 1.514 | 0.08193 | -0.052 | 18.484
10.5 | 1.569 | 0.08533 | -0.053 | 18.392
11 | 1.624 | 0.08955 | -0.053 | 18.138
11.5 | 1.679 | 0.09336 | -0.054 | 17.983
12 | 1.734 | 0.09691 | -0.054 | 17.892
12.5 | 1.788 | 0.10141 | -0.055 | 17.634
13 | 1.843 | 0.10672 | -0.055 | 17.269
13.5 | 1.725 | 0.11128 | -0.029 | 15.502
14 | 1.775 | 0.11772 | -0.029 | 15.078
14.5 | 1.812 | 0.12325 | -0.03 | 14.699
15 | 1.845 | 0.13062 | -0.03 | 14.127
15.5 | 2.062 | 0.12798 | -0.057 | 16.112
16 | 2.094 | 0.13406 | -0.058 | 15.617
16.5 | 2.123 | 0.13925 | -0.059 | 15.242
17 | 2.149 | 0.14589 | -0.059 | 14.73
17.5 | 2.173 | 0.15388 | -0.06 | 14.119
18 | 1.994 | 0.15131 | -0.011 | 13.175
18.5 | 2.011 | 0.15914 | -0.013 | 12.634
19 | 2.025 | 0.16736 | -0.014 | 12.099
19.5 | 2.036 | 0.17583 | -0.016 | 11.581
20 | 2.045 | 0.18544 | -0.016 | 11.026

## 6. Re 50k Mach 0.25 (2)
BIGFOIL.COM POLAR EXPORT
fx77w258
FX 77-W-258 |  |  |  | Cl Max: | 0.888 | at alpha= | 20 | deg
XFOIL ncrit=9 |  |  |  | L/D Max: | 3.4561 | at alpha= | 20 | deg
Re: | 50000 |  |  | Cd Min: | 0.25694 | at alpha= | 20 | deg
Mach: | 0.25 |  |  | Cl=0 at alpha= | 0.099701 | deg
|  |  |  | @ Cl=0.1, Cd= | 0.12373
|  |  |  | @ Cl=0.4, Cd= | 0.17238
|  |  |  | @ Cl=0.6, Cd= | 0.20424
alpha (deg) | Cl | Cd | Cm | Cl/Cd
-10.5 | -0.4709 | 0.07429 | -0.0844 | -6.3387
-10 | -0.5173 | 0.06908 | -0.083 | -7.4884
-9.5 | -0.4882 | 0.06593 | -0.0843 | -7.4048
-9 | -0.4968 | 0.0634 | -0.0828 | -7.836
-8.5 | -0.9228 | 0.08965 | -0.0268 | -10.2934
-8 | -0.9618 | 0.08169 | -0.0224 | -11.7738
-7.5 | -0.9667 | 0.07571 | -0.0197 | -12.7685
-7 | -0.9549 | 0.07099 | -0.0179 | -13.4512
-6 | -0.8406 | 0.06709 | -0.0259 | -12.5294
-5.5 | -0.7725 | 0.06741 | -0.0294 | -11.4597
-4.5 | -0.662 | 0.06862 | -0.029 | -9.6473
-4 | -0.6396 | 0.07083 | -0.0171 | -9.0301
-3.5 | -0.5891 | 0.08301 | -0.0048 | -7.0967
-3 | -0.5401 | 0.09148 | 0.0051 | -5.904
-2.5 | -0.4897 | 0.09726 | 0.0118 | -5.035
-1.5 | -0.1904 | 0.11223 | -0.0146 | -1.6965
-1 | -0.1228 | 0.11473 | -0.0209 | -1.0703
0.5 | 0.0447 | 0.11996 | -0.04 | 0.37262
1 | 0.118 | 0.12495 | -0.0478 | 0.94438
2 | 0.1196 | 0.12579 | -0.0423 | 0.95079
2.5 | 0.1309 | 0.1269 | -0.0395 | 1.0315
3 | 0.1288 | 0.12825 | -0.0357 | 1.0043
3.5 | 0.1414 | 0.12956 | -0.033 | 1.0914
4 | 0.1552 | 0.13276 | -0.0309 | 1.169
4.5 | 0.1458 | 0.13195 | -0.026 | 1.105
5 | 0.1897 | 0.13826 | -0.0265 | 1.3721
5.5 | 0.1504 | 0.13437 | -0.019 | 1.1193
6 | 0.1836 | 0.13891 | -0.0181 | 1.3217
6.5 | 0.1548 | 0.13682 | -0.0121 | 1.1314
7 | 0.1723 | 0.13901 | -0.0095 | 1.2395
7.5 | 0.172 | 0.14068 | -0.006 | 1.2226
8 | 0.1628 | 0.13937 | -0.0015 | 1.1681
8.5 | 0.191 | 0.14364 | -0.0002 | 1.3297
9 | 0.1771 | 0.14187 | 0.0021 | 1.2483
9.5 | 0.2121 | 0.14587 | -0.0006 | 1.454
10.5 | 0.2681 | 0.15329 | -0.0081 | 1.749
11 | 0.326 | 0.16169 | -0.014 | 2.0162
11.5 | 0.3394 | 0.16334 | -0.018 | 2.0779
12 | 0.3805 | 0.16851 | -0.0234 | 2.258
12.5 | 0.4521 | 0.18272 | -0.0308 | 2.4743
13 | 0.4441 | 0.17809 | -0.0344 | 2.4937
13.5 | 0.4932 | 0.18563 | -0.0403 | 2.6569
14 | 0.5287 | 0.19275 | -0.0464 | 2.7429
14.5 | 0.55 | 0.19427 | -0.0519 | 2.8311
15 | 0.6074 | 0.20572 | -0.0581 | 2.9526
15.5 | 0.6162 | 0.20518 | -0.0639 | 3.0032
16 | 0.661 | 0.213 | -0.0697 | 3.1033
16.5 | 0.6831 | 0.21699 | -0.0759 | 3.1481
17 | 0.7179 | 0.22266 | -0.0816 | 3.2242
17.5 | 0.7498 | 0.22988 | -0.0875 | 3.2617
18 | 0.7742 | 0.23321 | -0.0933 | 3.3198
18.5 | 0.8067 | 0.24084 | -0.0988 | 3.3495
19 | 0.8317 | 0.24455 | -0.1042 | 3.4009
19.5 | 0.854 | 0.24958 | -0.1099 | 3.4217
20 | 0.888 | 0.25694 | -0.1146 | 3.4561

## 7. Re 50k Mach 0.50 (1)
BIGFOIL.COM POLAR EXPORT
fx77w258
FX 77-W-258 |  |  |  | Cl Max: | 1.87 | at alpha= | 14.5 | deg
JavaFoil+Calcfoil stall+Eppler ext transition |  |  |  | L/D Max: | 16.237 | at alpha= | 10.5 | deg
Re: | 50000 |  |  | Cd Min: | 0.04398 | at alpha= | -3 | deg
Mach: | 0.5 |  |  | Cl=0 at alpha= | -3.4661 | deg
|  |  |  | @ Cl=0.1, Cd= | 0.057759
|  |  |  | @ Cl=0.4, Cd= | 0.050173
|  |  |  | @ Cl=0.6, Cd= | 0.058284
alpha (deg) | Cl | Cd | Cm | Cl/Cd
-20 | -0.989 | 0.4754 | -0.016 | -2.081
-19.5 | -0.96 | 0.46296 | -0.016 | -2.075
-19 | -0.931 | 0.44731 | -0.016 | -2.082
-18.5 | -0.903 | 0.42868 | -0.017 | -2.106
-18 | -0.874 | 0.43061 | -0.017 | -2.029
-17.5 | -0.844 | 0.4245 | -0.017 | -1.989
-17 | -0.81 | 0.35834 | -0.016 | -2.261
-16.5 | -0.781 | 0.35598 | -0.016 | -2.194
-16 | -0.752 | 0.33187 | -0.016 | -2.265
-15.5 | -0.722 | 0.33017 | -0.017 | -2.188
-15 | -0.693 | 0.32587 | -0.017 | -2.127
-14.5 | -0.664 | 0.34335 | -0.017 | -1.932
-14 | -0.634 | 0.3402 | -0.016 | -1.864
-13.5 | -0.604 | 0.33668 | -0.016 | -1.795
-13 | -0.572 | 0.27062 | -0.013 | -2.115
-12.5 | -0.542 | 0.20698 | -0.01 | -2.616
-12 | -0.512 | 0.20284 | -0.01 | -2.524
-11.5 | -0.482 | 0.19902 | -0.011 | -2.423
-11 | -0.453 | 0.19348 | -0.011 | -2.339
-10.5 | -0.423 | 0.19431 | -0.011 | -2.176
-10 | -0.393 | 0.13048 | -0.011 | -3.011
-9.5 | -0.503 | 0.10323 | -0.011 | -4.871
-9 | -0.535 | 0.08926 | -0.011 | -5.989
-8.5 | -0.519 | 0.08164 | -0.011 | -6.362
-8 | -0.467 | 0.07633 | -0.011 | -6.118
-7.5 | -0.414 | 0.07229 | -0.012 | -5.732
-7 | -0.362 | 0.06901 | -0.012 | -5.246
-6.5 | -0.31 | 0.06608 | -0.012 | -4.692
-6 | -0.258 | 0.0636 | -0.013 | -4.061
-5.5 | -0.207 | 0.06158 | -0.013 | -3.358
-5 | -0.156 | 0.05997 | -0.013 | -2.594
-4.5 | -0.105 | 0.0587 | -0.014 | -1.781
-4 | -0.054 | 0.05778 | -0.014 | -0.931
-3.5 | -0.004 | 0.04411 | -0.041 | -0.088
-3 | 0.055 | 0.04398 | -0.041 | 1.248
-2.5 | 0.097 | 0.05777 | -0.02 | 1.684
-2 | 0.147 | 0.05758 | -0.02 | 2.559
-1.5 | 0.23 | 0.04476 | -0.043 | 5.141
-1 | 0.288 | 0.04499 | -0.044 | 6.403
-0.5 | 0.298 | 0.0587 | -0.024 | 5.072
0 | 0.376 | 0.04626 | -0.025 | 8.132
0.5 | 0.429 | 0.0549 | -0.046 | 7.822
1 | 0.483 | 0.05579 | -0.046 | 8.653
1.5 | 0.536 | 0.05708 | -0.047 | 9.39
2 | 0.593 | 0.05806 | -0.047 | 10.218
2.5 | 0.647 | 0.05979 | -0.048 | 10.814
3 | 0.7 | 0.06154 | -0.048 | 11.367
3.5 | 0.753 | 0.06375 | -0.049 | 11.806
4 | 0.806 | 0.06609 | -0.049 | 12.192
4.5 | 0.859 | 0.06821 | -0.05 | 12.589
5 | 0.912 | 0.07128 | -0.05 | 12.794
5.5 | 0.965 | 0.0742 | -0.051 | 13.006
6 | 1.018 | 0.07724 | -0.051 | 13.185
6.5 | 1.072 | 0.08034 | -0.052 | 13.342
7 | 1.126 | 0.08445 | -0.053 | 13.33
7.5 | 1.179 | 0.08751 | -0.053 | 13.473
8 | 1.233 | 0.09211 | -0.054 | 13.388
8.5 | 1.304 | 0.09703 | -0.056 | 13.436
9 | 1.359 | 0.10273 | -0.056 | 13.226
9.5 | 1.414 | 0.10798 | -0.057 | 13.094
10 | 1.469 | 0.1146 | -0.057 | 12.822
10.5 | 1.392 | 0.08575 | -0.031 | 16.237
11 | 1.444 | 0.09088 | -0.031 | 15.888
11.5 | 1.496 | 0.0973 | -0.031 | 15.373
12 | 1.548 | 0.10379 | -0.031 | 14.914
12.5 | 1.6 | 0.1113 | -0.031 | 14.38
13 | 1.653 | 0.1199 | -0.031 | 13.79
13.5 | 1.706 | 0.12908 | -0.031 | 13.22
14 | 1.76 | 0.14272 | -0.031 | 12.33
14.5 | 1.87 | 0.20531 | -0.062 | 9.107
15 | 1.737 | 0.22707 | -0.062 | 7.65
15.5 | 1.126 | 0.12431 | -0.009 | 9.058
16 | 1.154 | 0.13349 | -0.015 | 8.649
16.5 | 1.183 | 0.14438 | -0.017 | 8.193
17 | 1.211 | 0.15831 | -0.018 | 7.651
17.5 | 1.239 | 0.18754 | -0.019 | 6.608
18 | 1.267 | 0.27625 | -0.019 | 4.587
18.5 | 1.295 | 0.28135 | -0.019 | 4.603
19 | 1.323 | 0.27526 | -0.02 | 4.806
19.5 | 1.35 | 0.28659 | -0.019 | 4.712

## 8. Re 50k Mach 0.50 (2)
BIGFOIL.COM POLAR EXPORT
fx77w258
FX 77-W-258 |  |  |  | Cl Max: | 0.9511 | at alpha= | 20 | deg
XFOIL ncrit=9 |  |  |  | L/D Max: | 3.2327 | at alpha= | 20 | deg
Re: | 50000 |  |  | Cd Min: | 0.29421 | at alpha= | 20 | deg
Mach: | 0.5 |  |  | Cl=0 at alpha= | 2.0432 | deg
|  |  |  | @ Cl=0.1, Cd= | 0.14432
|  |  |  | @ Cl=0.4, Cd= | 0.1879
|  |  |  | @ Cl=0.6, Cd= | 0.22107
alpha (deg) | Cl | Cd | Cm | Cl/Cd
-10 | -0.0018 | 0.12876 | -0.094 | -0.013979
-9.5 | -0.0209 | 0.1217 | -0.0993 | -0.17173
-9 | -0.4763 | 0.17266 | -0.023 | -2.7586
-8.5 | -0.4906 | 0.16618 | -0.0229 | -2.9522
-8 | -0.5157 | 0.15815 | -0.0238 | -3.2608
-7.5 | -0.5513 | 0.14796 | -0.026 | -3.726
-6 | -0.7344 | 0.10451 | -0.0459 | -7.0271
-5.5 | -0.7828 | 0.09626 | -0.0429 | -8.1321
-5 | -0.7963 | 0.08978 | -0.0411 | -8.8695
-4.5 | -0.7649 | 0.08682 | -0.0396 | -8.8102
-4 | -0.7226 | 0.08534 | -0.0373 | -8.4673
-3.5 | -0.6761 | 0.08532 | -0.0333 | -7.9243
-3 | -0.6486 | 0.0846 | -0.0276 | -7.6667
-2.5 | -0.5845 | 0.0958 | -0.0108 | -6.1013
-2 | -0.4986 | 0.11061 | -0.0002 | -4.5077
-1.5 | -0.388 | 0.12039 | 0.0019 | -3.2229
-1 | -0.2646 | 0.1257 | -0.0065 | -2.105
-0.5 | -0.2148 | 0.12695 | -0.008 | -1.692
0 | -0.1439 | 0.13014 | -0.0143 | -1.1057
0.5 | -0.076 | 0.13217 | -0.021 | -0.57502
1 | -0.0597 | 0.1321 | -0.0207 | -0.45193
2 | -0.007 | 0.13503 | -0.0219 | -0.05184
2.5 | 0.0741 | 0.14237 | -0.0303 | 0.52047
3 | 0.0496 | 0.13889 | -0.0241 | 0.35712
3.5 | 0.1019 | 0.14526 | -0.0268 | 0.7015
4 | 0.0831 | 0.14234 | -0.0221 | 0.58381
4.5 | 0.141 | 0.14912 | -0.0259 | 0.94555
5 | 0.125 | 0.14687 | -0.0221 | 0.85109
5.5 | 0.155 | 0.15106 | -0.0208 | 1.0261
6 | 0.1385 | 0.15004 | -0.0157 | 0.92309
6.5 | 0.1525 | 0.15184 | -0.0128 | 1.0043
7 | 0.1759 | 0.15697 | -0.0111 | 1.1206
7.5 | 0.1525 | 0.15335 | -0.0054 | 0.99446
8 | 0.1756 | 0.15698 | -0.0032 | 1.1186
8.5 | 0.1657 | 0.1564 | 0.0011 | 1.0595
9 | 0.1651 | 0.15576 | 0.0049 | 1.06
9.5 | 0.1966 | 0.16135 | 0.0059 | 1.2185
10 | 0.1918 | 0.15923 | 0.0066 | 1.2045
10.5 | 0.2288 | 0.16351 | 0.003 | 1.3993
11 | 0.2873 | 0.17451 | -0.0034 | 1.6463
11.5 | 0.2969 | 0.17236 | -0.0072 | 1.7226
12 | 0.3531 | 0.18123 | -0.0139 | 1.9484
12.5 | 0.3867 | 0.18655 | -0.0202 | 2.0729
13 | 0.4199 | 0.18993 | -0.0265 | 2.2108
14 | 0.5019 | 0.20337 | -0.0407 | 2.4679
14.5 | 0.5452 | 0.20989 | -0.0478 | 2.5976
15 | 0.5947 | 0.22068 | -0.0553 | 2.6949
15.5 | 0.6211 | 0.22263 | -0.0625 | 2.7898
16 | 0.6818 | 0.23772 | -0.07 | 2.8681
16.5 | 0.6975 | 0.2368 | -0.0776 | 2.9455
17 | 0.7457 | 0.2473 | -0.0847 | 3.0154
17.5 | 0.7729 | 0.25208 | -0.0926 | 3.0661
18 | 0.8152 | 0.26113 | -0.0997 | 3.1218
18.5 | 0.8434 | 0.26688 | -0.1074 | 3.1602
19.5 | 0.9101 | 0.28204 | -0.1219 | 3.2268
20 | 0.9511 | 0.29421 | -0.1283 | 3.2327

## 9. Re 100k Mach 0.00 (1)
BIGFOIL.COM POLAR EXPORT
fx77w258
FX 77-W-258 |  |  |  | Cl Max: | 2.281 | at alpha= | 19.5 | deg
JavaFoil+Calcfoil stall+Eppler ext transition |  |  |  | L/D Max: | 22.532 | at alpha= | 8.5 | deg
Re: | 100000 |  |  | Cd Min: | 0.03354 | at alpha= | -1 | deg
Mach: | 0 |  |  | Cl=0 at alpha= | -3.4608 | deg
|  |  |  | @ Cl=0.1, Cd= | 0.037485
|  |  |  | @ Cl=0.4, Cd= | 0.041363
|  |  |  | @ Cl=0.6, Cd= | 0.04166
alpha (deg) | Cl | Cd | Cm | Cl/Cd
-20 | -1.047 | 0.21549 | -0.007 | -4.859
-19.5 | -1.049 | 0.205 | -0.008 | -5.119
-19 | -1.05 | 0.19623 | -0.008 | -5.351
-18.5 | -1.048 | 0.187 | -0.008 | -5.606
-18 | -1.044 | 0.17536 | -0.008 | -5.956
-17.5 | -1.038 | 0.17039 | -0.008 | -6.093
-17 | -1.03 | 0.15827 | -0.008 | -6.505
-16.5 | -1.018 | 0.15151 | -0.009 | -6.722
-16 | -1.005 | 0.14395 | -0.009 | -6.98
-15.5 | -0.988 | 0.138 | -0.009 | -7.163
-15 | -0.97 | 0.13175 | -0.009 | -7.359
-14.5 | -0.948 | 0.125 | -0.009 | -7.584
-14 | -0.924 | 0.11847 | -0.01 | -7.798
-13.5 | -0.897 | 0.11358 | -0.01 | -7.899
-13 | -0.868 | 0.10752 | -0.01 | -8.072
-12.5 | -0.836 | 0.10203 | -0.01 | -8.196
-12 | -0.801 | 0.09757 | -0.011 | -8.207
-11.5 | -0.763 | 0.0926 | -0.011 | -8.239
-11 | -0.723 | 0.08814 | -0.011 | -8.209
-10.5 | -0.682 | 0.08466 | -0.011 | -8.061
-10 | -0.64 | 0.0804 | -0.011 | -7.961
-9.5 | -0.596 | 0.0768 | -0.012 | -7.765
-9 | -0.551 | 0.07338 | -0.012 | -7.513
-8.5 | -0.505 | 0.07014 | -0.011 | -7.204
-8 | -0.455 | 0.06675 | -0.011 | -6.818
-7.5 | -0.405 | 0.06386 | -0.011 | -6.341
-7 | -0.355 | 0.06137 | -0.011 | -5.78
-6.5 | -0.304 | 0.05912 | -0.011 | -5.15
-6 | -0.254 | 0.05715 | -0.011 | -4.449
-5.5 | -0.204 | 0.05532 | -0.012 | -3.689
-5 | -0.154 | 0.05385 | -0.012 | -2.857
-4.5 | -0.104 | 0.05245 | -0.013 | -1.977
-4 | -0.063 | 0.0343 | -0.036 | -1.838
-3.5 | -0.004 | 0.03402 | -0.036 | -0.114
-3 | 0.047 | 0.05026 | -0.017 | 0.935
-2.5 | 0.115 | 0.03387 | -0.037 | 3.385
-2 | 0.174 | 0.0337 | -0.038 | 5.163
-1.5 | 0.234 | 0.03361 | -0.039 | 6.947
-1 | 0.293 | 0.03354 | -0.039 | 8.737
-0.5 | 0.353 | 0.03367 | -0.04 | 10.476
0 | 0.382 | 0.04127 | -0.04 | 9.249
0.5 | 0.436 | 0.04155 | -0.041 | 10.498
1 | 0.491 | 0.04187 | -0.042 | 11.729
1.5 | 0.546 | 0.04235 | -0.042 | 12.881
2 | 0.6 | 0.04166 | -0.041 | 14.4
2.5 | 0.654 | 0.04241 | -0.041 | 15.424
3 | 0.708 | 0.04334 | -0.042 | 16.338
3.5 | 0.762 | 0.04426 | -0.042 | 17.219
4 | 0.816 | 0.0452 | -0.043 | 18.058
4.5 | 0.88 | 0.04565 | -0.044 | 19.273
5 | 0.934 | 0.04677 | -0.045 | 19.974
5.5 | 0.988 | 0.04812 | -0.045 | 20.536
6 | 1.043 | 0.0496 | -0.046 | 21.023
6.5 | 1.097 | 0.051 | -0.046 | 21.502
7 | 1.151 | 0.05259 | -0.047 | 21.879
7.5 | 1.204 | 0.05426 | -0.047 | 22.196
8 | 1.258 | 0.05615 | -0.048 | 22.405
8.5 | 1.312 | 0.05822 | -0.048 | 22.532
9 | 1.386 | 0.06371 | -0.05 | 21.748
9.5 | 1.439 | 0.06629 | -0.051 | 21.704
10 | 1.492 | 0.06919 | -0.051 | 21.561
10.5 | 1.545 | 0.07186 | -0.051 | 21.501
11 | 1.598 | 0.07522 | -0.052 | 21.244
11.5 | 1.651 | 0.07783 | -0.052 | 21.212
12 | 1.704 | 0.0811 | -0.053 | 21.005
12.5 | 1.756 | 0.08501 | -0.053 | 20.656
13 | 1.809 | 0.08825 | -0.054 | 20.501
13.5 | 1.863 | 0.09156 | -0.055 | 20.348
14 | 1.916 | 0.09543 | -0.055 | 20.078
14.5 | 1.958 | 0.09858 | -0.056 | 19.864
15 | 1.998 | 0.10337 | -0.056 | 19.33
15.5 | 2.037 | 0.10716 | -0.057 | 19.007
16 | 2.074 | 0.11098 | -0.062 | 18.684
16.5 | 2.109 | 0.11532 | -0.062 | 18.284
17 | 2.142 | 0.11994 | -0.063 | 17.861
17.5 | 2.174 | 0.12493 | -0.063 | 17.399
18 | 2.204 | 0.13034 | -0.064 | 16.906
18.5 | 2.231 | 0.13626 | -0.064 | 16.372
19 | 2.257 | 0.14045 | -0.065 | 16.07
19.5 | 2.281 | 0.1463 | -0.065 | 15.59
20 | 2.089 | 0.17121 | 0 | 12.201

## 10. Re 100k Mach 0.00 (2)
BIGFOIL.COM POLAR EXPORT
fx77w258
FX 77-W-258 |  |  |  | Cl Max: | 0.9238 | at alpha= | 20 | deg
XFOIL ncrit=9 |  |  |  | L/D Max: | 3.8045 | at alpha= | 20 | deg
Re: | 100000 |  |  | Cd Min: | 0.24282 | at alpha= | 20 | deg
Mach: | 0 |  |  | Cl=0 at alpha= | 3.7794 | deg
|  |  |  | @ Cl=0.1, Cd= | 0.11229
|  |  |  | @ Cl=0.4, Cd= | 0.15297
|  |  |  | @ Cl=0.6, Cd= | 0.18722
alpha (deg) | Cl | Cd | Cm | Cl/Cd
-17 | -0.3808 | 0.19464 | 0.0132 | -1.9564
-16.5 | -0.3661 | 0.18858 | 0.0089 | -1.9414
-16 | -0.3712 | 0.18337 | 0.0021 | -2.0243
-15.5 | -0.3272 | 0.17669 | 0.002 | -1.8518
-15 | -0.334 | 0.17044 | -0.0042 | -1.9596
-14.5 | -0.2942 | 0.16456 | -0.0051 | -1.7878
-13.5 | -0.5818 | 0.08788 | -0.0526 | -6.6204
-13 | -0.6572 | 0.07419 | -0.0566 | -8.8583
-12.5 | -0.7375 | 0.06312 | -0.0564 | -11.6841
-12 | -0.7842 | 0.05674 | -0.0523 | -13.8209
-11.5 | -0.7641 | 0.05252 | -0.0508 | -14.5487
-11 | -0.7291 | 0.04897 | -0.0503 | -14.8887
-10.5 | -0.6906 | 0.04589 | -0.0496 | -15.049
-10 | -0.6519 | 0.04328 | -0.0484 | -15.0624
-9.5 | -0.5882 | 0.04144 | -0.0494 | -14.194
-9 | -0.5251 | 0.03984 | -0.0506 | -13.1802
-8.5 | -0.4584 | 0.03872 | -0.0519 | -11.8388
-8 | -0.4041 | 0.03795 | -0.0517 | -10.6482
-7.5 | -0.3655 | 0.03721 | -0.05 | -9.8226
-7 | -0.3481 | 0.03618 | -0.0461 | -9.6213
-6.5 | -0.354 | 0.03425 | -0.0409 | -10.3358
-6 | -0.447 | 0.0536 | -0.0538 | -8.3396
-5.5 | -0.4327 | 0.05041 | -0.0493 | -8.5836
-5 | -0.3817 | 0.0556 | -0.04 | -6.8651
-3.5 | -0.379 | 0.06912 | -0.0264 | -5.4832
-3 | -0.3726 | 0.07209 | -0.0199 | -5.1685
-2.5 | -0.3324 | 0.07594 | -0.014 | -4.3771
-2 | -0.333 | 0.07818 | -0.0069 | -4.2594
-1.5 | -0.2941 | 0.08121 | -0.0012 | -3.6215
-1 | -0.2981 | 0.08282 | 0.0052 | -3.5994
-0.5 | -0.2633 | 0.08479 | 0.0089 | -3.1053
0.5 | -0.2418 | 0.0874 | 0.019 | -2.7666
1 | -0.1886 | 0.0895 | 0.019 | -2.1073
1.5 | -0.1117 | 0.0944 | 0.015 | -1.1833
2 | -0.1445 | 0.09257 | 0.0168 | -1.561
2.5 | -0.0827 | 0.09607 | 0.0151 | -0.86083
3 | -0.1018 | 0.09651 | 0.0161 | -1.0548
3.5 | -0.0437 | 0.09977 | 0.0127 | -0.43801
4 | 0.0345 | 0.10553 | 0.0069 | 0.32692
4.5 | 0.0078 | 0.10558 | 0.0066 | 0.073878
5 | 0.0634 | 0.10913 | 0.0045 | 0.58096
5.5 | 0.1428 | 0.11598 | -0.0004 | 1.2312
6 | 0.106 | 0.11506 | 0 | 0.92126
6.5 | 0.1695 | 0.12 | -0.0037 | 1.4125
7 | 0.2449 | 0.12816 | -0.0087 | 1.9109
7.5 | 0.203 | 0.12649 | -0.0086 | 1.6049
8 | 0.268 | 0.13237 | -0.0131 | 2.0246
8.5 | 0.2572 | 0.13511 | -0.0156 | 1.9036
9 | 0.3023 | 0.13946 | -0.0194 | 2.1676
9.5 | 0.3638 | 0.14587 | -0.0225 | 2.494
10 | 0.3488 | 0.14762 | -0.025 | 2.3628
10.5 | 0.3988 | 0.15244 | -0.028 | 2.6161
11 | 0.4088 | 0.15688 | -0.0316 | 2.6058
11.5 | 0.4411 | 0.16081 | -0.0351 | 2.743
12 | 0.496 | 0.16712 | -0.0385 | 2.9679
12.5 | 0.4939 | 0.17015 | -0.0428 | 2.9027
13 | 0.5391 | 0.17523 | -0.0464 | 3.0765
13.5 | 0.551 | 0.17987 | -0.0502 | 3.0633
14 | 0.5834 | 0.18365 | -0.053 | 3.1767
14.5 | 0.6073 | 0.18879 | -0.0569 | 3.2168
15 | 0.6352 | 0.19269 | -0.0608 | 3.2965
15.5 | 0.6878 | 0.20003 | -0.0628 | 3.4385
16 | 0.6836 | 0.2014 | -0.0677 | 3.3942
16.5 | 0.7318 | 0.20813 | -0.0694 | 3.5161
17 | 0.7318 | 0.20918 | -0.0758 | 3.4984
17.5 | 0.7821 | 0.21703 | -0.0806 | 3.6036
18 | 0.7982 | 0.21977 | -0.0872 | 3.632
18.5 | 0.8166 | 0.22513 | -0.0941 | 3.6272
19.5 | 0.8726 | 0.23537 | -0.1054 | 3.7074
20 | 0.9238 | 0.24282 | -0.1082 | 3.8045

## 11. Re 100k Mach 0.10 (1)
BIGFOIL.COM POLAR EXPORT
fx77w258
FX 77-W-258 |  |  |  | Cl Max: | 2.278 | at alpha= | 19.5 | deg
JavaFoil+Calcfoil stall+Eppler ext transition |  |  |  | L/D Max: | 22.499 | at alpha= | 8.5 | deg
Re: | 100000 |  |  | Cd Min: | 0.03371 | at alpha= | -1 | deg
Mach: | 0.1 |  |  | Cl=0 at alpha= | -3.4608 | deg
|  |  |  | @ Cl=0.1, Cd= | 0.049269
|  |  |  | @ Cl=0.4, Cd= | 0.041467
|  |  |  | @ Cl=0.6, Cd= | 0.041865
alpha (deg) | Cl | Cd | Cm | Cl/Cd
-20 | -1.015 | 0.22151 | -0.008 | -4.58
-19.5 | -1.02 | 0.21056 | -0.008 | -4.845
-19 | -1.024 | 0.20124 | -0.008 | -5.087
-18.5 | -1.025 | 0.19102 | -0.008 | -5.367
-18 | -1.024 | 0.17832 | -0.008 | -5.743
-17.5 | -1.021 | 0.1698 | -0.008 | -6.011
-17 | -1.015 | 0.16104 | -0.009 | -6.301
-16.5 | -1.006 | 0.15413 | -0.009 | -6.527
-16 | -0.994 | 0.14624 | -0.009 | -6.8
-15.5 | -0.98 | 0.14102 | -0.009 | -6.95
-15 | -0.963 | 0.13171 | -0.009 | -7.312
-14.5 | -0.943 | 0.125 | -0.009 | -7.545
-14 | -0.92 | 0.11999 | -0.01 | -7.67
-13.5 | -0.895 | 0.11371 | -0.01 | -7.87
-13 | -0.867 | 0.10762 | -0.01 | -8.054
-12.5 | -0.836 | 0.10285 | -0.01 | -8.127
-12 | -0.801 | 0.09749 | -0.011 | -8.217
-11.5 | -0.764 | 0.09318 | -0.011 | -8.197
-11 | -0.725 | 0.08842 | -0.011 | -8.196
-10.5 | -0.684 | 0.08446 | -0.011 | -8.098
-10 | -0.642 | 0.0807 | -0.011 | -7.952
-9.5 | -0.598 | 0.07706 | -0.012 | -7.762
-9 | -0.553 | 0.0736 | -0.012 | -7.516
-8.5 | -0.507 | 0.0703 | -0.012 | -7.213
-8 | -0.457 | 0.06668 | -0.011 | -6.85
-7.5 | -0.406 | 0.06398 | -0.011 | -6.352
-7 | -0.356 | 0.06138 | -0.011 | -5.8
-6.5 | -0.306 | 0.05921 | -0.011 | -5.161
-6 | -0.255 | 0.05724 | -0.012 | -4.458
-5.5 | -0.205 | 0.05536 | -0.012 | -3.699
-5 | -0.154 | 0.05389 | -0.012 | -2.865
-4.5 | -0.104 | 0.05249 | -0.013 | -1.982
-4 | -0.063 | 0.03445 | -0.036 | -1.836
-3.5 | -0.004 | 0.03413 | -0.036 | -0.114
-3 | 0.047 | 0.05037 | -0.017 | 0.937
-2.5 | 0.098 | 0.04968 | -0.018 | 1.966
-2 | 0.175 | 0.03384 | -0.038 | 5.159
-1.5 | 0.234 | 0.03372 | -0.039 | 6.948
-1 | 0.294 | 0.03371 | -0.039 | 8.722
-0.5 | 0.354 | 0.0338 | -0.04 | 10.469
0 | 0.383 | 0.04139 | -0.041 | 9.25
0.5 | 0.438 | 0.04164 | -0.041 | 10.517
1 | 0.493 | 0.04204 | -0.042 | 11.718
1.5 | 0.547 | 0.04253 | -0.042 | 12.867
2 | 0.602 | 0.04184 | -0.041 | 14.381
2.5 | 0.656 | 0.04261 | -0.041 | 15.399
3 | 0.71 | 0.04355 | -0.042 | 16.31
3.5 | 0.765 | 0.04441 | -0.042 | 17.222
4 | 0.819 | 0.04551 | -0.043 | 17.999
4.5 | 0.883 | 0.04587 | -0.044 | 19.239
5 | 0.937 | 0.04707 | -0.045 | 19.915
5.5 | 0.992 | 0.04842 | -0.045 | 20.482
6 | 1.046 | 0.0499 | -0.046 | 20.964
6.5 | 1.1 | 0.05135 | -0.046 | 21.429
7 | 1.155 | 0.05295 | -0.047 | 21.802
7.5 | 1.209 | 0.05464 | -0.047 | 22.118
8 | 1.262 | 0.05656 | -0.048 | 22.313
8.5 | 1.316 | 0.05848 | -0.048 | 22.499
9 | 1.389 | 0.06439 | -0.05 | 21.577
9.5 | 1.443 | 0.06692 | -0.051 | 21.561
10 | 1.496 | 0.06975 | -0.051 | 21.453
10.5 | 1.549 | 0.07258 | -0.052 | 21.349
11 | 1.602 | 0.07598 | -0.052 | 21.088
11.5 | 1.656 | 0.07881 | -0.053 | 21.011
12 | 1.708 | 0.08265 | -0.053 | 20.667
12.5 | 1.762 | 0.08581 | -0.053 | 20.529
13 | 1.815 | 0.08976 | -0.054 | 20.225
13.5 | 1.869 | 0.09295 | -0.055 | 20.108
14 | 1.922 | 0.09647 | -0.056 | 19.926
14.5 | 1.964 | 0.09971 | -0.056 | 19.698
15 | 1.819 | 0.11867 | -0.03 | 15.329
15.5 | 2.042 | 0.10854 | -0.057 | 18.812
16 | 2.078 | 0.11225 | -0.058 | 18.513
16.5 | 2.113 | 0.1179 | -0.063 | 17.919
17 | 2.145 | 0.12278 | -0.063 | 17.472
17.5 | 2.176 | 0.12693 | -0.064 | 17.142
18 | 2.205 | 0.13256 | -0.064 | 16.631
18.5 | 2.231 | 0.13875 | -0.064 | 16.079
19 | 2.256 | 0.14324 | -0.065 | 15.748
19.5 | 2.278 | 0.14926 | -0.065 | 15.263
20 | 2.086 | 0.17186 | -0.01 | 12.136

## 12. Re 100k Mach 0.10 (2)
BIGFOIL.COM POLAR EXPORT
fx77w258
FX 77-W-258 |  |  |  | Cl Max: | 0.914 | at alpha= | 20 | deg
XFOIL ncrit=9 |  |  |  | L/D Max: | 3.7621 | at alpha= | 20 | deg
Re: | 100000 |  |  | Cd Min: | 0.24295 | at alpha= | 20 | deg
Mach: | 0.1 |  |  | Cl=0 at alpha= | 3.7963 | deg
|  |  |  | @ Cl=0.1, Cd= | 0.1131
|  |  |  | @ Cl=0.4, Cd= | 0.15388
|  |  |  | @ Cl=0.6, Cd= | 0.18819
alpha (deg) | Cl | Cd | Cm | Cl/Cd
-13.5 | -0.557 | 0.09135 | -0.0519 | -6.0974
-13 | -0.616 | 0.07819 | -0.0564 | -7.8782
-12.5 | -0.6962 | 0.06631 | -0.0578 | -10.4992
-12 | -0.7417 | 0.05859 | -0.0559 | -12.6592
-11.5 | -0.7477 | 0.05393 | -0.0531 | -13.8643
-11 | -0.7221 | 0.0501 | -0.0519 | -14.4132
-10.5 | -0.688 | 0.04681 | -0.0508 | -14.6977
-10 | -0.6508 | 0.04404 | -0.0496 | -14.7775
-9.5 | -0.5887 | 0.04206 | -0.0505 | -13.9967
-9 | -0.526 | 0.04038 | -0.0517 | -13.0263
-8.5 | -0.4577 | 0.0392 | -0.053 | -11.676
-8 | -0.4037 | 0.03843 | -0.0527 | -10.5048
-7.5 | -0.3618 | 0.03771 | -0.0512 | -9.5943
-7 | -0.3413 | 0.03675 | -0.0476 | -9.2871
-6.5 | -0.5257 | 0.05728 | -0.0549 | -9.1777
-6 | -0.4948 | 0.05726 | -0.0527 | -8.6413
-5.5 | -0.4324 | 0.05104 | -0.0504 | -8.4718
-5 | -0.3606 | 0.0572 | -0.0437 | -6.3042
-4.5 | -0.4492 | 0.06052 | -0.0371 | -7.4223
-4 | -0.4218 | 0.06483 | -0.0331 | -6.5062
-3.5 | -0.3815 | 0.06922 | -0.0271 | -5.5114
-3 | -0.3768 | 0.07211 | -0.0207 | -5.2254
-2.5 | -0.3345 | 0.07623 | -0.0145 | -4.388
-2 | -0.3366 | 0.07837 | -0.0075 | -4.295
-1.5 | -0.2962 | 0.08168 | -0.0012 | -3.6263
-1 | -0.3027 | 0.08312 | 0.0053 | -3.6417
-0.5 | -0.2673 | 0.08527 | 0.0101 | -3.1347
0.5 | -0.2449 | 0.08786 | 0.0195 | -2.7874
1 | -0.1894 | 0.09013 | 0.0191 | -2.1014
1.5 | -0.112 | 0.09532 | 0.0153 | -1.175
2 | -0.1455 | 0.09321 | 0.0167 | -1.561
2.5 | -0.0838 | 0.09677 | 0.0154 | -0.86597
3 | -0.1056 | 0.09689 | 0.0167 | -1.0899
3.5 | -0.047 | 0.10023 | 0.0135 | -0.46892
4 | 0.0323 | 0.10622 | 0.0076 | 0.30409
4.5 | 0.0044 | 0.10597 | 0.0072 | 0.041521
5 | 0.062 | 0.10973 | 0.0049 | 0.56502
5.5 | 0.1428 | 0.1169 | 0 | 1.2216
6 | 0.1033 | 0.11546 | 0.0006 | 0.89468
6.5 | 0.1684 | 0.12065 | -0.0033 | 1.3958
7 | 0.1558 | 0.12301 | -0.0047 | 1.2666
7.5 | 0.2003 | 0.12688 | -0.008 | 1.5787
8 | 0.2673 | 0.13306 | -0.0126 | 2.0089
8.5 | 0.2536 | 0.13543 | -0.015 | 1.8726
9 | 0.3002 | 0.13988 | -0.0189 | 2.1461
9.5 | 0.3651 | 0.14682 | -0.0224 | 2.4867
10 | 0.3473 | 0.14806 | -0.0247 | 2.3457
10.5 | 0.3988 | 0.15309 | -0.0278 | 2.605
11 | 0.4051 | 0.15721 | -0.0314 | 2.5768
11.5 | 0.4404 | 0.1613 | -0.0348 | 2.7303
12 | 0.4971 | 0.16799 | -0.0383 | 2.9591
12.5 | 0.4929 | 0.17062 | -0.0427 | 2.8889
13 | 0.5394 | 0.1759 | -0.0462 | 3.0665
13.5 | 0.5492 | 0.18034 | -0.0504 | 3.0454
14 | 0.5845 | 0.18431 | -0.053 | 3.1713
14.5 | 0.6039 | 0.18917 | -0.0571 | 3.1924
15 | 0.6362 | 0.19335 | -0.0608 | 3.2904
15.5 | 0.6679 | 0.1991 | -0.0641 | 3.3546
16 | 0.6853 | 0.20216 | -0.0679 | 3.3899
16.5 | 0.7306 | 0.2091 | -0.0698 | 3.494
17 | 0.733 | 0.20989 | -0.0758 | 3.4923
17.5 | 0.7654 | 0.21621 | -0.0817 | 3.5401
18 | 0.8006 | 0.22068 | -0.0873 | 3.6279
18.5 | 0.8178 | 0.22593 | -0.0943 | 3.6197
19.5 | 0.875 | 0.2363 | -0.1057 | 3.7029
20 | 0.914 | 0.24295 | -0.1098 | 3.7621

## 13. Re 100k Mach 0.25 (1)
BIGFOIL.COM POLAR EXPORT
fx77w258
FX 77-W-258 |  |  |  | Cl Max: | 2.214 | at alpha= | 18.5 | deg
JavaFoil+Calcfoil stall+Eppler ext transition |  |  |  | L/D Max: | 21.842 | at alpha= | 8.5 | deg
Re: | 100000 |  |  | Cd Min: | 0.0344 | at alpha= | -1 | deg
Mach: | 0.25 |  |  | Cl=0 at alpha= | -3.4615 | deg
|  |  |  | @ Cl=0.1, Cd= | 0.04993
|  |  |  | @ Cl=0.4, Cd= | 0.042277
|  |  |  | @ Cl=0.6, Cd= | 0.042941
alpha (deg) | Cl | Cd | Cm | Cl/Cd
-20 | -0.722 | 0.28444 | -0.008 | -2.537
-19.5 | -0.758 | 0.26284 | -0.008 | -2.883
-19 | -0.791 | 0.24301 | -0.008 | -3.253
-18.5 | -0.82 | 0.22433 | -0.008 | -3.654
-18 | -0.845 | 0.2132 | -0.009 | -3.963
-17.5 | -0.866 | 0.19753 | -0.009 | -4.383
-17 | -0.883 | 0.18564 | -0.009 | -4.754
-16.5 | -0.895 | 0.17004 | -0.009 | -5.262
-16 | -0.902 | 0.1602 | -0.009 | -5.632
-15.5 | -0.905 | 0.15098 | -0.009 | -5.995
-15 | -0.903 | 0.14081 | -0.01 | -6.416
-14.5 | -0.897 | 0.13261 | -0.01 | -6.764
-14 | -0.886 | 0.12496 | -0.01 | -7.09
-13.5 | -0.871 | 0.11879 | -0.01 | -7.328
-13 | -0.851 | 0.11238 | -0.01 | -7.571
-12.5 | -0.827 | 0.10671 | -0.01 | -7.751
-12 | -0.797 | 0.10048 | -0.011 | -7.935
-11.5 | -0.764 | 0.09553 | -0.011 | -7.996
-11 | -0.728 | 0.09019 | -0.011 | -8.071
-10.5 | -0.69 | 0.08612 | -0.011 | -8.007
-10 | -0.649 | 0.08188 | -0.012 | -7.928
-9.5 | -0.607 | 0.07797 | -0.012 | -7.781
-9 | -0.562 | 0.07424 | -0.012 | -7.576
-8.5 | -0.517 | 0.07018 | -0.011 | -7.361
-8 | -0.465 | 0.06714 | -0.011 | -6.931
-7.5 | -0.414 | 0.06435 | -0.011 | -6.432
-7 | -0.364 | 0.06986 | -0.016 | -5.205
-6.5 | -0.311 | 0.05953 | -0.011 | -5.227
-6 | -0.26 | 0.05742 | -0.012 | -4.525
-5.5 | -0.209 | 0.05568 | -0.012 | -3.745
-5 | -0.157 | 0.05414 | -0.013 | -2.904
-4.5 | -0.106 | 0.05282 | -0.013 | -2.005
-4 | -0.064 | 0.03525 | -0.037 | -1.822
-3.5 | -0.004 | 0.03488 | -0.037 | -0.114
-3 | 0.048 | 0.05082 | -0.018 | 0.945
-2.5 | 0.099 | 0.05013 | -0.018 | 1.982
-2 | 0.177 | 0.03453 | -0.039 | 5.138
-1.5 | 0.238 | 0.03444 | -0.04 | 6.912
-1 | 0.299 | 0.0344 | -0.04 | 8.685
-0.5 | 0.306 | 0.04914 | -0.022 | 6.231
0 | 0.389 | 0.04221 | -0.041 | 9.22
0.5 | 0.445 | 0.04255 | -0.042 | 10.454
1 | 0.501 | 0.04294 | -0.043 | 11.663
1.5 | 0.556 | 0.04346 | -0.043 | 12.799
2 | 0.612 | 0.0428 | -0.042 | 14.29
2.5 | 0.667 | 0.04364 | -0.042 | 15.282
3 | 0.722 | 0.04464 | -0.043 | 16.175
3.5 | 0.778 | 0.04566 | -0.043 | 17.032
4 | 0.842 | 0.04602 | -0.045 | 18.286
4.5 | 0.897 | 0.04732 | -0.045 | 18.958
5 | 0.953 | 0.04862 | -0.046 | 19.592
5.5 | 1.008 | 0.05011 | -0.047 | 20.114
6 | 1.063 | 0.05169 | -0.047 | 20.568
6.5 | 1.118 | 0.05339 | -0.048 | 20.947
7 | 1.173 | 0.05507 | -0.048 | 21.306
7.5 | 1.228 | 0.05693 | -0.049 | 21.577
8 | 1.283 | 0.05896 | -0.049 | 21.754
8.5 | 1.337 | 0.06122 | -0.05 | 21.842
9 | 1.409 | 0.06836 | -0.051 | 20.612
9.5 | 1.463 | 0.07129 | -0.052 | 20.528
10 | 1.517 | 0.07416 | -0.052 | 20.461
10.5 | 1.572 | 0.07735 | -0.053 | 20.318
11 | 1.627 | 0.08102 | -0.053 | 20.077
11.5 | 1.681 | 0.08437 | -0.054 | 19.929
12 | 1.736 | 0.08752 | -0.054 | 19.84
12.5 | 1.791 | 0.09205 | -0.055 | 19.456
13 | 1.846 | 0.09595 | -0.055 | 19.235
13.5 | 1.9 | 0.09999 | -0.056 | 19.001
14 | 1.775 | 0.11001 | -0.03 | 16.138
14.5 | 1.994 | 0.10823 | -0.057 | 18.424
15 | 1.846 | 0.12121 | -0.03 | 15.227
15.5 | 2.065 | 0.1175 | -0.058 | 17.574
16 | 2.096 | 0.12231 | -0.059 | 17.14
16.5 | 2.126 | 0.12807 | -0.064 | 16.597
17 | 2.152 | 0.13396 | -0.065 | 16.065
17.5 | 2.176 | 0.14089 | -0.065 | 15.444
18 | 2.197 | 0.14643 | -0.066 | 15.003
18.5 | 2.214 | 0.15212 | -0.066 | 14.557
19 | 2.025 | 0.1601 | -0.011 | 12.647
19.5 | 2.036 | 0.16791 | -0.014 | 12.126
20 | 2.044 | 0.17592 | -0.015 | 11.622

## 14. Re 100k Mach 0.25 (2)
BIGFOIL.COM POLAR EXPORT
fx77w258
FX 77-W-258 |  |  |  | Cl Max: | 0.9086 | at alpha= | 20 | deg
XFOIL ncrit=9 |  |  |  | L/D Max: | 3.6801 | at alpha= | 19.5 | deg
Re: | 100000 |  |  | Cd Min: | 0.24787 | at alpha= | 20 | deg
Mach: | 0.25 |  |  | Cl=0 at alpha= | 4.621 | deg
|  |  |  | @ Cl=0.1, Cd= | 0.11876
|  |  |  | @ Cl=0.4, Cd= | 0.15711
|  |  |  | @ Cl=0.6, Cd= | 0.19169
alpha (deg) | Cl | Cd | Cm | Cl/Cd
-15.5 | -0.3107 | 0.18109 | 0.0019 | -1.7157
-15 | -0.3108 | 0.17498 | -0.0045 | -1.7762
-14.5 | -0.2731 | 0.16863 | -0.006 | -1.6195
-14 | -0.2667 | 0.16215 | -0.0106 | -1.6448
-12.5 | -0.5156 | 0.08344 | -0.0589 | -6.1793
-12 | -0.5784 | 0.07161 | -0.0626 | -8.0771
-11.5 | -0.6241 | 0.06297 | -0.063 | -9.9111
-11 | -0.6428 | 0.05671 | -0.0618 | -11.3349
-10.5 | -0.646 | 0.05216 | -0.0593 | -12.385
-10 | -0.6346 | 0.04873 | -0.0567 | -13.0228
-9.5 | -0.5869 | 0.04583 | -0.0569 | -12.806
-9 | -0.5403 | 0.04379 | -0.0566 | -12.3384
-8.5 | -0.468 | 0.042 | -0.058 | -11.1429
-8 | -0.3969 | 0.04099 | -0.0585 | -9.6828
-7.5 | -0.3471 | 0.04043 | -0.0571 | -8.5852
-7 | -0.3119 | 0.04013 | -0.0554 | -7.7722
-6.5 | -0.2985 | 0.03977 | -0.0519 | -7.5057
-6 | -0.3199 | 0.03894 | -0.046 | -8.2152
-5.5 | -0.4255 | 0.05688 | -0.0527 | -7.4807
-5 | -0.4151 | 0.05373 | -0.0462 | -7.7257
-4.5 | -0.3353 | 0.05777 | -0.0371 | -5.8041
-4 | -0.263 | 0.06215 | -0.0333 | -4.2317
-3.5 | -0.1906 | 0.06812 | -0.0282 | -2.798
-3 | -0.402 | 0.07285 | -0.022 | -5.5182
-2.5 | -0.3452 | 0.07836 | -0.0165 | -4.4053
-2 | -0.3561 | 0.07994 | -0.0084 | -4.4546
-1 | -0.3164 | 0.08506 | 0.002 | -3.7197
-0.5 | -0.2751 | 0.08811 | 0.0092 | -3.1222
0 | -0.2919 | 0.08893 | 0.0158 | -3.2824
0.5 | -0.2565 | 0.09057 | 0.02 | -2.8321
1 | -0.188 | 0.0943 | 0.0176 | -1.9936
1.5 | -0.2237 | 0.093 | 0.0242 | -2.4054
2 | -0.165 | 0.09574 | 0.0211 | -1.7234
2.5 | -0.0856 | 0.10128 | 0.0159 | -0.84518
3 | -0.1239 | 0.09916 | 0.0194 | -1.2495
3.5 | -0.0611 | 0.10314 | 0.0166 | -0.5924
4 | -0.0713 | 0.10454 | 0.0161 | -0.68204
4.5 | -0.0187 | 0.10775 | 0.012 | -0.17355
5 | 0.0586 | 0.11358 | 0.006 | 0.51594
5.5 | 0.0377 | 0.1142 | 0.0064 | 0.33012
6 | 0.0907 | 0.11791 | 0.0032 | 0.76923
6.5 | 0.1654 | 0.12471 | -0.0014 | 1.3263
7 | 0.1367 | 0.12489 | -0.0017 | 1.0946
7.5 | 0.1879 | 0.12926 | -0.0049 | 1.4537
8 | 0.2666 | 0.13754 | -0.0104 | 1.9383
8.5 | 0.2366 | 0.1373 | -0.0119 | 1.7232
9 | 0.2912 | 0.14249 | -0.016 | 2.0437
9.5 | 0.3046 | 0.1468 | -0.0197 | 2.0749
10 | 0.341 | 0.15065 | -0.0234 | 2.2635
10.5 | 0.4021 | 0.15734 | -0.0268 | 2.5556
11 | 0.3943 | 0.15953 | -0.0304 | 2.4716
11.5 | 0.4384 | 0.1643 | -0.0337 | 2.6683
12 | 0.4842 | 0.1716 | -0.0375 | 2.8217
12.5 | 0.4894 | 0.17338 | -0.0417 | 2.8227
13 | 0.5434 | 0.1802 | -0.0454 | 3.0155
13.5 | 0.5456 | 0.18322 | -0.0505 | 2.9778
14 | 0.593 | 0.18862 | -0.0533 | 3.1439
14.5 | 0.6016 | 0.19239 | -0.0579 | 3.127
15 | 0.6437 | 0.19747 | -0.0611 | 3.2597
15.5 | 0.6579 | 0.202 | -0.0663 | 3.2569
16 | 0.6969 | 0.20688 | -0.0691 | 3.3686
16.5 | 0.7087 | 0.21153 | -0.0739 | 3.3504
17 | 0.7441 | 0.21582 | -0.0765 | 3.4478
17.5 | 0.7612 | 0.21974 | -0.083 | 3.4641
18 | 0.816 | 0.22685 | -0.0875 | 3.5971
18.5 | 0.8266 | 0.23065 | -0.0955 | 3.5838
19 | 0.8696 | 0.23805 | -0.1004 | 3.653
19.5 | 0.8903 | 0.24192 | -0.1072 | 3.6801
20 | 0.9086 | 0.24787 | -0.1143 | 3.6656

## 15. Re 100k Mach 0.50 (1)
BIGFOIL.COM POLAR EXPORT
fx77w258
FX 77-W-258 |  |  |  | Cl Max: | 1.872 | at alpha= | 14.5 | deg
JavaFoil+Calcfoil stall+Eppler ext transition |  |  |  | L/D Max: | 16.672 | at alpha= | 7.5 | deg
Re: | 100000 |  |  | Cd Min: | 0.03802 | at alpha= | -1.5 | deg
Mach: | 0.5 |  |  | Cl=0 at alpha= | -3.4661 | deg
|  |  |  | @ Cl=0.1, Cd= | 0.05231
|  |  |  | @ Cl=0.4, Cd= | 0.042553
|  |  |  | @ Cl=0.6, Cd= | 0.047756
alpha (deg) | Cl | Cd | Cm | Cl/Cd
-20 | -0.989 | 0.38339 | -0.016 | -2.58
-19.5 | -0.96 | 0.37425 | -0.016 | -2.566
-19 | -0.932 | 0.36412 | -0.016 | -2.558
-18.5 | -0.903 | 0.34979 | -0.017 | -2.581
-18 | -0.874 | 0.33434 | -0.017 | -2.613
-17.5 | -0.844 | 0.32875 | -0.017 | -2.569
-17 | -0.81 | 0.27791 | -0.016 | -2.916
-16.5 | -0.781 | 0.2787 | -0.016 | -2.802
-16 | -0.752 | 0.27136 | -0.016 | -2.771
-15.5 | -0.722 | 0.2692 | -0.017 | -2.684
-15 | -0.693 | 0.26503 | -0.017 | -2.615
-14.5 | -0.664 | 0.26387 | -0.017 | -2.515
-14 | -0.634 | 0.26123 | -0.018 | -2.427
-13.5 | -0.604 | 0.25763 | -0.018 | -2.346
-13 | -0.572 | 0.21925 | -0.015 | -2.61
-12.5 | -0.542 | 0.16987 | -0.012 | -3.188
-12 | -0.512 | 0.16591 | -0.012 | -3.086
-11.5 | -0.482 | 0.16219 | -0.013 | -2.974
-11 | -0.453 | 0.16016 | -0.013 | -2.826
-10.5 | -0.423 | 0.16305 | -0.012 | -2.593
-10 | -0.393 | 0.11164 | -0.011 | -3.519
-9.5 | -0.503 | 0.09099 | -0.011 | -5.527
-9 | -0.535 | 0.08161 | -0.011 | -6.551
-8.5 | -0.519 | 0.07536 | -0.011 | -6.892
-8 | -0.467 | 0.0708 | -0.011 | -6.596
-7.5 | -0.414 | 0.06717 | -0.012 | -6.17
-7 | -0.362 | 0.06394 | -0.012 | -5.663
-6.5 | -0.31 | 0.06148 | -0.012 | -5.043
-6 | -0.258 | 0.05917 | -0.013 | -4.365
-5.5 | -0.207 | 0.05725 | -0.013 | -3.612
-5 | -0.156 | 0.0557 | -0.014 | -2.792
-4.5 | -0.105 | 0.05444 | -0.014 | -1.921
-4 | -0.054 | 0.05334 | -0.015 | -1.009
-3.5 | -0.004 | 0.03834 | -0.041 | -0.101
-3 | 0.055 | 0.03806 | -0.042 | 1.445
-2.5 | 0.097 | 0.05233 | -0.02 | 1.86
-2 | 0.147 | 0.05199 | -0.02 | 2.834
-1.5 | 0.231 | 0.03802 | -0.043 | 6.066
-1 | 0.289 | 0.03816 | -0.044 | 7.573
-0.5 | 0.298 | 0.05215 | -0.025 | 5.711
0 | 0.377 | 0.03919 | -0.025 | 9.617
0.5 | 0.43 | 0.04694 | -0.046 | 9.165
1 | 0.483 | 0.04757 | -0.047 | 10.164
1.5 | 0.537 | 0.04834 | -0.047 | 11.101
2 | 0.596 | 0.04766 | -0.048 | 12.508
2.5 | 0.65 | 0.04895 | -0.048 | 13.274
3 | 0.703 | 0.05039 | -0.049 | 13.955
3.5 | 0.757 | 0.05201 | -0.049 | 14.545
4 | 0.81 | 0.05386 | -0.05 | 15.035
4.5 | 0.863 | 0.05576 | -0.05 | 15.477
5 | 0.916 | 0.05779 | -0.051 | 15.857
5.5 | 0.97 | 0.06005 | -0.051 | 16.146
6 | 1.023 | 0.06275 | -0.052 | 16.303
6.5 | 1.076 | 0.06525 | -0.052 | 16.497
7 | 1.13 | 0.06836 | -0.053 | 16.532
7.5 | 1.183 | 0.07098 | -0.054 | 16.672
8 | 1.237 | 0.0745 | -0.054 | 16.608
8.5 | 1.305 | 0.08718 | -0.056 | 14.97
9 | 1.36 | 0.09309 | -0.056 | 14.613
9.5 | 1.416 | 0.0978 | -0.057 | 14.475
10 | 1.471 | 0.10364 | -0.058 | 14.195
10.5 | 1.527 | 0.10915 | -0.058 | 13.989
11 | 1.583 | 0.11683 | -0.059 | 13.546
11.5 | 1.496 | 0.09053 | -0.031 | 16.527
12 | 1.548 | 0.09624 | -0.031 | 16.088
12.5 | 1.601 | 0.10258 | -0.031 | 15.604
13 | 1.654 | 0.10981 | -0.032 | 15.058
13.5 | 1.707 | 0.11744 | -0.032 | 14.532
14 | 1.76 | 0.12712 | -0.032 | 13.844
14.5 | 1.872 | 0.18775 | -0.062 | 9.972
15 | 1.739 | 0.20838 | -0.062 | 8.345
15.5 | 1.131 | 0.1793 | -0.034 | 6.306
16 | 1.154 | 0.12728 | -0.013 | 9.07
16.5 | 1.183 | 0.13609 | -0.016 | 8.692
17 | 1.211 | 0.14824 | -0.018 | 8.17
17.5 | 1.239 | 0.16883 | -0.019 | 7.34
18 | 1.267 | 0.23216 | -0.019 | 5.459
18.5 | 1.295 | 0.23709 | -0.019 | 5.463
19 | 1.323 | 0.24004 | -0.021 | 5.511
19.5 | 1.35 | 0.24696 | -0.02 | 5.468

## 16. Re 100k Mach 0.50 (2)
BIGFOIL.COM POLAR EXPORT
fx77w258
FX 77-W-258 |  |  |  | Cl Max: | 0.9806 | at alpha= | 20 | deg
XFOIL ncrit=9 |  |  |  | L/D Max: | 3.4627 | at alpha= | 20 | deg
Re: | 100000 |  |  | Cd Min: | 0.28319 | at alpha= | 20 | deg
Mach: | 0.5 |  |  | Cl=0 at alpha= | 5.8784 | deg
|  |  |  | @ Cl=0.1, Cd= | 0.13849
|  |  |  | @ Cl=0.4, Cd= | 0.17707
|  |  |  | @ Cl=0.6, Cd= | 0.20753
alpha (deg) | Cl | Cd | Cm | Cl/Cd
-11 | -0.1329 | 0.11862 | -0.0565 | -1.1204
-10.5 | -0.1678 | 0.10225 | -0.0676 | -1.6411
-10 | -0.2584 | 0.08274 | -0.0804 | -3.123
-9.5 | -0.3084 | 0.07259 | -0.0856 | -4.2485
-9 | -0.3371 | 0.06578 | -0.0878 | -5.1247
-8.5 | -0.3516 | 0.06093 | -0.0882 | -5.7706
-8 | -0.3551 | 0.05763 | -0.0875 | -6.1617
-7.5 | -0.3186 | 0.05635 | -0.0864 | -5.6539
-7 | -0.2821 | 0.05577 | -0.0844 | -5.0583
-6.5 | -0.2471 | 0.05601 | -0.0815 | -4.4117
-6 | -0.6317 | 0.0771 | -0.0642 | -8.1933
-5.5 | -0.5926 | 0.07625 | -0.0606 | -7.7718
-5 | -0.5976 | 0.07605 | -0.0529 | -7.858
-4.5 | -0.5504 | 0.07627 | -0.0488 | -7.2165
-4 | -0.5593 | 0.07636 | -0.0408 | -7.3245
-3.5 | -0.5297 | 0.07657 | -0.0352 | -6.9179
-2.5 | -0.5123 | 0.07908 | -0.0172 | -6.4782
-2 | -0.4115 | 0.08847 | -0.0173 | -4.6513
-1.5 | -0.4399 | 0.08851 | -0.0075 | -4.9701
-0.5 | -0.4001 | 0.09594 | 0.008 | -4.1703
0 | -0.3372 | 0.10136 | 0.0153 | -3.3268
0.5 | -0.3595 | 0.10143 | 0.0229 | -3.5443
1 | -0.3254 | 0.10335 | 0.0276 | -3.1485
1.5 | -0.2626 | 0.10726 | 0.0277 | -2.4483
2 | -0.2946 | 0.10568 | 0.0341 | -2.7877
2.5 | -0.2495 | 0.10755 | 0.0331 | -2.3199
3 | -0.1779 | 0.11263 | 0.0304 | -1.5795
3.5 | -0.2084 | 0.11083 | 0.0331 | -1.8804
4 | -0.1507 | 0.11414 | 0.0289 | -1.3203
5 | -0.1022 | 0.1187 | 0.0268 | -0.86099
5.5 | -0.0395 | 0.12315 | 0.0226 | -0.32075
6 | 0.0127 | 0.12932 | 0.0182 | 0.098206
6.5 | 0.0149 | 0.12946 | 0.0159 | 0.11509
7 | 0.0795 | 0.13507 | 0.0106 | 0.58858
7.5 | 0.1058 | 0.13946 | 0.0061 | 0.75864
8 | 0.1339 | 0.14229 | 0.0027 | 0.94104
8.5 | 0.1926 | 0.14819 | -0.0008 | 1.2997
9 | 0.2059 | 0.1514 | -0.0048 | 1.36
9.5 | 0.2498 | 0.15581 | -0.0093 | 1.6032
10 | 0.3265 | 0.16569 | -0.0146 | 1.9705
10.5 | 0.3173 | 0.16547 | -0.0187 | 1.9176
11 | 0.3703 | 0.17154 | -0.0235 | 2.1587
11.5 | 0.4002 | 0.17711 | -0.0291 | 2.2596
12 | 0.4352 | 0.18165 | -0.0346 | 2.3958
12.5 | 0.4984 | 0.1908 | -0.0399 | 2.6122
13 | 0.506 | 0.19311 | -0.0461 | 2.6203
13.5 | 0.5593 | 0.2001 | -0.05 | 2.7951
14 | 0.5753 | 0.20407 | -0.0559 | 2.8191
14.5 | 0.6232 | 0.21079 | -0.06 | 2.9565
15 | 0.6435 | 0.2158 | -0.0663 | 2.9819
15.5 | 0.6929 | 0.22309 | -0.0711 | 3.1059
16 | 0.7111 | 0.2285 | -0.0777 | 3.112
16.5 | 0.7536 | 0.23511 | -0.0817 | 3.2053
17 | 0.7731 | 0.24087 | -0.0882 | 3.2096
17.5 | 0.8242 | 0.24945 | -0.091 | 3.3041
18 | 0.8337 | 0.25279 | -0.0978 | 3.298
18.5 | 0.8724 | 0.25983 | -0.102 | 3.3576
19 | 0.9034 | 0.26544 | -0.1104 | 3.4034
19.5 | 0.932 | 0.27381 | -0.1192 | 3.4038
20 | 0.9806 | 0.28319 | -0.125 | 3.4627

## 17. Re 250k Mach 0.00 (1)
BIGFOIL.COM POLAR EXPORT
fx77w258
FX 77-W-258 |  |  |  | Cl Max: | 2.308 | at alpha= | 20 | deg
JavaFoil+Calcfoil stall+Eppler ext transition |  |  |  | L/D Max: | 29.047 | at alpha= | 8.5 | deg
Re: | 250000 |  |  | Cd Min: | 0.02844 | at alpha= | -0.5 | deg
Mach: | 0 |  |  | Cl=0 at alpha= | -3.4667 | deg
|  |  |  | @ Cl=0.1, Cd= | 0.029825
|  |  |  | @ Cl=0.4, Cd= | 0.034512
|  |  |  | @ Cl=0.6, Cd= | 0.033938
alpha (deg) | Cl | Cd | Cm | Cl/Cd
-20 | -1.047 | 0.19111 | -0.008 | -5.479
-19.5 | -1.05 | 0.18339 | -0.008 | -5.723
-19 | -1.05 | 0.17669 | -0.008 | -5.943
-18.5 | -1.048 | 0.16791 | -0.008 | -6.243
-18 | -1.045 | 0.15926 | -0.008 | -6.558
-17.5 | -1.038 | 0.15363 | -0.008 | -6.758
-17 | -1.03 | 0.14576 | -0.009 | -7.064
-16.5 | -1.019 | 0.13916 | -0.009 | -7.319
-16 | -1.005 | 0.13306 | -0.009 | -7.552
-15.5 | -0.988 | 0.12739 | -0.009 | -7.76
-15 | -0.97 | 0.1212 | -0.009 | -8
-14.5 | -0.948 | 0.11544 | -0.009 | -8.212
-14 | -0.924 | 0.11057 | -0.01 | -8.356
-13.5 | -0.897 | 0.10522 | -0.01 | -8.527
-13 | -0.868 | 0.10058 | -0.01 | -8.629
-12.5 | -0.836 | 0.09573 | -0.01 | -8.736
-12 | -0.801 | 0.09152 | -0.011 | -8.75
-11.5 | -0.763 | 0.08714 | -0.011 | -8.756
-11 | -0.724 | 0.0833 | -0.011 | -8.686
-10.5 | -0.683 | 0.07976 | -0.011 | -8.557
-10 | -0.64 | 0.07609 | -0.011 | -8.412
-9.5 | -0.596 | 0.07273 | -0.012 | -8.2
-9 | -0.551 | 0.06965 | -0.012 | -7.916
-8.5 | -0.505 | 0.06671 | -0.012 | -7.574
-8 | -0.455 | 0.06402 | -0.013 | -7.109
-7.5 | -0.405 | 0.06148 | -0.013 | -6.586
-7 | -0.355 | 0.05906 | -0.013 | -6.007
-6.5 | -0.304 | 0.05675 | -0.014 | -5.365
-6 | -0.254 | 0.0551 | -0.014 | -4.615
-5.5 | -0.204 | 0.05328 | -0.014 | -3.831
-5 | -0.182 | 0.03176 | -0.041 | -5.72
-4.5 | -0.123 | 0.03113 | -0.042 | -3.939
-4 | -0.063 | 0.03095 | -0.042 | -2.045
-3.5 | -0.004 | 0.03041 | -0.042 | -0.129
-3 | 0.056 | 0.03022 | -0.041 | 1.838
-2.5 | 0.115 | 0.02969 | -0.041 | 3.877
-2 | 0.175 | 0.02915 | -0.041 | 6.009
-1.5 | 0.235 | 0.0289 | -0.041 | 8.147
-1 | 0.296 | 0.02854 | -0.041 | 10.359
-0.5 | 0.356 | 0.02844 | -0.042 | 12.515
0 | 0.388 | 0.03432 | -0.042 | 11.306
0.5 | 0.44 | 0.03515 | -0.042 | 12.525
1 | 0.495 | 0.03462 | -0.043 | 14.314
1.5 | 0.55 | 0.03502 | -0.044 | 15.716
2 | 0.605 | 0.03383 | -0.041 | 17.883
2.5 | 0.66 | 0.03445 | -0.042 | 19.149
3 | 0.714 | 0.03521 | -0.042 | 20.281
3.5 | 0.768 | 0.03597 | -0.043 | 21.365
4 | 0.823 | 0.03673 | -0.043 | 22.4
4.5 | 0.899 | 0.0354 | -0.046 | 25.41
5 | 0.95 | 0.03671 | -0.046 | 25.888
5.5 | 1.005 | 0.03782 | -0.047 | 26.576
6 | 1.06 | 0.03892 | -0.047 | 27.231
6.5 | 1.114 | 0.04002 | -0.048 | 27.837
7 | 1.168 | 0.04134 | -0.048 | 28.26
7.5 | 1.222 | 0.04268 | -0.049 | 28.635
8 | 1.276 | 0.04404 | -0.049 | 28.977
8.5 | 1.329 | 0.04574 | -0.05 | 29.047
9 | 1.39 | 0.0566 | -0.051 | 24.565
9.5 | 1.445 | 0.05883 | -0.052 | 24.553
10 | 1.499 | 0.06137 | -0.052 | 24.417
10.5 | 1.553 | 0.06362 | -0.053 | 24.406
11 | 1.606 | 0.06622 | -0.053 | 24.253
11.5 | 1.66 | 0.06856 | -0.058 | 24.215
12 | 1.713 | 0.07149 | -0.059 | 23.963
12.5 | 1.765 | 0.07503 | -0.059 | 23.524
13 | 1.818 | 0.07819 | -0.059 | 23.245
13.5 | 1.871 | 0.08058 | -0.06 | 23.219
14 | 1.923 | 0.0844 | -0.06 | 22.779
14.5 | 1.964 | 0.08799 | -0.061 | 22.322
15 | 2.003 | 0.09196 | -0.061 | 21.777
15.5 | 2.041 | 0.09507 | -0.062 | 21.47
16 | 2.078 | 0.10025 | -0.062 | 20.725
16.5 | 2.113 | 0.10483 | -0.063 | 20.158
17 | 2.146 | 0.10814 | -0.063 | 19.848
17.5 | 2.178 | 0.11251 | -0.064 | 19.359
18 | 2.208 | 0.11724 | -0.064 | 18.832
18.5 | 2.235 | 0.12234 | -0.064 | 18.273
19 | 2.262 | 0.12693 | -0.065 | 17.819
19.5 | 2.286 | 0.13203 | -0.065 | 17.313
20 | 2.308 | 0.13719 | -0.066 | 16.82

## 18. Re 250k Mach 0.00 (2)
BIGFOIL.COM POLAR EXPORT
fx77w258
FX 77-W-258 |  |  |  | Cl Max: | 0.8404 | at alpha= | 5 | deg
XFOIL ncrit=9 |  |  |  | L/D Max: | 20.9263 | at alpha= | 5 | deg
Re: | 250000 |  |  | Cd Min: | 0.10038 | at alpha= | -17.5 | deg
Mach: | 0 |  |  | Cl=0 at alpha= | -3.11 | deg
|  |  |  | @ Cl=0.1, Cd= | 0.026474
|  |  |  | @ Cl=0.4, Cd= | 0.033273
|  |  |  | @ Cl=0.6, Cd= | 0.036693
alpha (deg) | Cl | Cd | Cm | Cl/Cd
-17.5 | -0.7965 | 0.10038 | -0.0364 | -7.9348
-17 | -0.8816 | 0.08116 | -0.0464 | -10.8625
-16.5 | -0.9084 | 0.07192 | -0.0495 | -12.6307
-16 | -0.9206 | 0.0651 | -0.0509 | -14.1413
-15.5 | -0.9236 | 0.0596 | -0.0512 | -15.4966
-15 | -0.9186 | 0.05496 | -0.0509 | -16.714
-14.5 | -0.9067 | 0.05105 | -0.0503 | -17.761
-14 | -0.89 | 0.04764 | -0.0496 | -18.6818
-13.5 | -0.851 | 0.04535 | -0.0489 | -18.7652
-13 | -0.8157 | 0.04338 | -0.0482 | -18.8036
-12.5 | -0.7826 | 0.04138 | -0.0475 | -18.9125
-12 | -0.7485 | 0.03945 | -0.0467 | -18.9734
-11.5 | -0.7047 | 0.03797 | -0.0459 | -18.5594
-11 | -0.6662 | 0.03645 | -0.0452 | -18.2771
-10.5 | -0.6271 | 0.035 | -0.0442 | -17.9171
-10 | -0.5869 | 0.0337 | -0.0433 | -17.4154
-9.5 | -0.548 | 0.03248 | -0.0423 | -16.8719
-9 | -0.512 | 0.0312 | -0.0411 | -16.4103
-8.5 | -0.4793 | 0.02956 | -0.0397 | -16.2145
-8 | -0.4493 | 0.02785 | -0.0382 | -16.1329
-7.5 | -0.4237 | 0.02636 | -0.036 | -16.0736
-7 | -0.4007 | 0.02503 | -0.0336 | -16.0088
-6.5 | -0.3679 | 0.02339 | -0.0334 | -15.7289
-6 | -0.3285 | 0.02169 | -0.0339 | -15.1452
-5.5 | -0.2815 | 0.01962 | -0.0364 | -14.3476
-5 | -0.2272 | 0.01955 | -0.0375 | -11.6215
-4.5 | -0.1663 | 0.02084 | -0.0373 | -7.9798
-4 | -0.1027 | 0.02191 | -0.0387 | -4.6874
-3.5 | -0.0443 | 0.0235 | -0.038 | -1.8851
-3 | 0.0125 | 0.02501 | -0.037 | 0.4998
-2.5 | 0.0729 | 0.02592 | -0.0379 | 2.8125
-2 | 0.1262 | 0.02701 | -0.0359 | 4.6723
-1.5 | 0.1815 | 0.02815 | -0.0351 | 6.4476
-1 | 0.2304 | 0.03012 | -0.033 | 7.6494
-0.5 | 0.2855 | 0.0312 | -0.0337 | 9.1506
0 | 0.327 | 0.03236 | -0.0303 | 10.1051
0.5 | 0.3767 | 0.03319 | -0.0303 | 11.3498
1 | 0.444 | 0.03343 | -0.0357 | 13.2815
1.5 | 0.4933 | 0.03352 | -0.0348 | 14.7166
2 | 0.5479 | 0.03376 | -0.0351 | 16.2293
2.5 | 0.5918 | 0.03545 | -0.0355 | 16.6939
3 | 0.6131 | 0.03868 | -0.0357 | 15.8506
3.5 | 0.6646 | 0.03988 | -0.0385 | 16.665
4 | 0.7205 | 0.03996 | -0.0398 | 18.0305
4.5 | 0.7786 | 0.03994 | -0.0409 | 19.4942
5 | 0.8404 | 0.04016 | -0.0426 | 20.9263

## 19. Re 250k Mach 0.10 (1)
BIGFOIL.COM POLAR EXPORT
fx77w258
FX 77-W-258 |  |  |  | Cl Max: | 2.303 | at alpha= | 20 | deg
JavaFoil+Calcfoil stall+Eppler ext transition |  |  |  | L/D Max: | 28.807 | at alpha= | 8.5 | deg
Re: | 250000 |  |  | Cd Min: | 0.02854 | at alpha= | -0.5 | deg
Mach: | 0.1 |  |  | Cl=0 at alpha= | -3.4667 | deg
|  |  |  | @ Cl=0.1, Cd= | 0.029748
|  |  |  | @ Cl=0.4, Cd= | 0.034602
|  |  |  | @ Cl=0.6, Cd= | 0.034159
alpha (deg) | Cl | Cd | Cm | Cl/Cd
-20 | -1.015 | 0.19598 | -0.008 | -5.177
-19.5 | -1.02 | 0.18813 | -0.008 | -5.423
-19 | -1.024 | 0.1791 | -0.008 | -5.717
-18.5 | -1.025 | 0.16973 | -0.008 | -6.04
-18 | -1.024 | 0.1623 | -0.008 | -6.31
-17.5 | -1.021 | 0.15393 | -0.009 | -6.631
-17 | -1.015 | 0.14714 | -0.009 | -6.896
-16.5 | -1.006 | 0.14038 | -0.009 | -7.166
-16 | -0.994 | 0.13419 | -0.009 | -7.411
-15.5 | -0.98 | 0.12855 | -0.009 | -7.625
-15 | -0.963 | 0.1214 | -0.009 | -7.933
-14.5 | -0.943 | 0.1165 | -0.01 | -8.096
-14 | -0.92 | 0.11082 | -0.01 | -8.305
-13.5 | -0.895 | 0.10547 | -0.01 | -8.485
-13 | -0.867 | 0.10078 | -0.01 | -8.6
-12.5 | -0.836 | 0.09581 | -0.01 | -8.725
-12 | -0.801 | 0.09158 | -0.011 | -8.748
-11.5 | -0.764 | 0.08752 | -0.011 | -8.727
-11 | -0.725 | 0.08332 | -0.011 | -8.698
-10.5 | -0.684 | 0.0799 | -0.011 | -8.56
-10 | -0.642 | 0.07629 | -0.011 | -8.412
-9.5 | -0.598 | 0.0729 | -0.012 | -8.206
-9 | -0.553 | 0.06967 | -0.012 | -7.941
-8.5 | -0.507 | 0.06682 | -0.012 | -7.59
-8 | -0.457 | 0.06411 | -0.013 | -7.125
-7.5 | -0.406 | 0.06155 | -0.013 | -6.603
-7 | -0.356 | 0.05911 | -0.013 | -6.022
-6.5 | -0.306 | 0.05692 | -0.014 | -5.369
-6 | -0.255 | 0.05514 | -0.014 | -4.628
-5.5 | -0.205 | 0.05309 | -0.014 | -3.858
-5 | -0.182 | 0.03187 | -0.041 | -5.72
-4.5 | -0.123 | 0.03124 | -0.042 | -3.937
-4 | -0.064 | 0.03106 | -0.042 | -2.045
-3.5 | -0.004 | 0.0305 | -0.042 | -0.129
-3 | 0.056 | 0.03024 | -0.041 | 1.843
-2.5 | 0.115 | 0.02958 | -0.04 | 3.904
-2 | 0.176 | 0.0293 | -0.041 | 5.994
-1.5 | 0.236 | 0.0288 | -0.041 | 8.201
-1 | 0.297 | 0.02864 | -0.041 | 10.355
-0.5 | 0.357 | 0.02854 | -0.042 | 12.514
0 | 0.389 | 0.03453 | -0.042 | 11.262
0.5 | 0.444 | 0.03489 | -0.043 | 12.714
1 | 0.497 | 0.03473 | -0.043 | 14.309
1.5 | 0.552 | 0.03518 | -0.044 | 15.693
2 | 0.607 | 0.03401 | -0.042 | 17.847
2.5 | 0.662 | 0.03462 | -0.042 | 19.112
3 | 0.716 | 0.03535 | -0.043 | 20.26
3.5 | 0.771 | 0.03605 | -0.043 | 21.386
4 | 0.826 | 0.03688 | -0.044 | 22.389
4.5 | 0.899 | 0.03602 | -0.046 | 24.949
5 | 0.953 | 0.03692 | -0.046 | 25.823
5.5 | 1.008 | 0.03797 | -0.047 | 26.555
6 | 1.063 | 0.03917 | -0.047 | 27.132
6.5 | 1.118 | 0.04032 | -0.048 | 27.719
7 | 1.172 | 0.04159 | -0.048 | 28.177
7.5 | 1.226 | 0.04295 | -0.049 | 28.549
8 | 1.279 | 0.04449 | -0.049 | 28.755
8.5 | 1.332 | 0.04623 | -0.05 | 28.807
9 | 1.395 | 0.05716 | -0.051 | 24.398
9.5 | 1.449 | 0.05936 | -0.052 | 24.409
10 | 1.503 | 0.06184 | -0.052 | 24.309
10.5 | 1.557 | 0.06425 | -0.053 | 24.242
11 | 1.611 | 0.06713 | -0.054 | 24.001
11.5 | 1.665 | 0.06933 | -0.058 | 24.012
12 | 1.717 | 0.07285 | -0.059 | 23.57
12.5 | 1.77 | 0.07593 | -0.059 | 23.311
13 | 1.823 | 0.07916 | -0.06 | 23.027
13.5 | 1.876 | 0.08212 | -0.06 | 22.843
14 | 1.928 | 0.08549 | -0.061 | 22.553
14.5 | 1.969 | 0.08915 | -0.061 | 22.088
15 | 2.008 | 0.09281 | -0.061 | 21.638
15.5 | 2.046 | 0.09629 | -0.062 | 21.251
16 | 2.082 | 0.10163 | -0.062 | 20.488
16.5 | 2.117 | 0.10637 | -0.063 | 19.902
17 | 2.149 | 0.11062 | -0.063 | 19.431
17.5 | 2.18 | 0.11431 | -0.064 | 19.072
18 | 2.209 | 0.11923 | -0.064 | 18.528
18.5 | 2.235 | 0.12453 | -0.065 | 17.95
19 | 2.26 | 0.12844 | -0.065 | 17.597
19.5 | 2.283 | 0.13359 | -0.066 | 17.087
20 | 2.303 | 0.13898 | -0.066 | 16.571

## 20. Re 250k Mach 0.10 (2)
BIGFOIL.COM POLAR EXPORT
fx77w258
FX 77-W-258 |  |  |  | Cl Max: | 0.7755 | at alpha= | 4.5 | deg
XFOIL ncrit=9 |  |  |  | L/D Max: | 19.04 | at alpha= | 4.5 | deg
Re: | 250000 |  |  | Cd Min: | 0.13504 | at alpha= | -17.5 | deg
Mach: | 0.1 |  |  | Cl=0 at alpha= | -3.1041 | deg
|  |  |  | @ Cl=0.1, Cd= | 0.026695
|  |  |  | @ Cl=0.4, Cd= | 0.033717
|  |  |  | @ Cl=0.6, Cd= | 0.040097
alpha (deg) | Cl | Cd | Cm | Cl/Cd
-17.5 | -0.6203 | 0.13504 | -0.0147 | -4.5935
-17 | -0.8022 | 0.09301 | -0.0412 | -8.6249
-16.5 | -0.8588 | 0.0786 | -0.0482 | -10.9262
-16 | -0.8848 | 0.06963 | -0.051 | -12.7072
-15.5 | -0.8972 | 0.06287 | -0.052 | -14.2707
-15 | -0.8997 | 0.05745 | -0.0521 | -15.6606
-14 | -0.8815 | 0.04911 | -0.051 | -17.9495
-13.5 | -0.8486 | 0.04638 | -0.0502 | -18.2967
-13 | -0.813 | 0.04432 | -0.0495 | -18.3439
-12.5 | -0.7808 | 0.04223 | -0.0488 | -18.4892
-12 | -0.7474 | 0.04013 | -0.0479 | -18.6245
-11.5 | -0.7045 | 0.03853 | -0.0471 | -18.2845
-11 | -0.6656 | 0.03697 | -0.0463 | -18.0038
-10.5 | -0.6264 | 0.03547 | -0.0453 | -17.66
-10 | -0.5852 | 0.03417 | -0.0443 | -17.1261
-9.5 | -0.5457 | 0.03298 | -0.0433 | -16.5464
-9 | -0.5089 | 0.03165 | -0.0421 | -16.079
-8.5 | -0.4754 | 0.03005 | -0.0407 | -15.8203
-8 | -0.4452 | 0.02834 | -0.0392 | -15.7092
-7.5 | -0.4182 | 0.02676 | -0.0372 | -15.6278
-7 | -0.3961 | 0.0255 | -0.0343 | -15.5333
-6.5 | -0.3664 | 0.02381 | -0.0337 | -15.3885
-6 | -0.3285 | 0.02209 | -0.034 | -14.871
-5.5 | -0.2829 | 0.02011 | -0.0363 | -14.0676
-5 | -0.2288 | 0.01953 | -0.038 | -11.7153
-4.5 | -0.1682 | 0.02089 | -0.0375 | -8.0517
-4 | -0.1043 | 0.02206 | -0.0388 | -4.728
-3.5 | -0.046 | 0.02372 | -0.0379 | -1.9393
-3 | 0.0121 | 0.02515 | -0.0373 | 0.48111
-2.5 | 0.0723 | 0.02617 | -0.0378 | 2.7627
-2 | 0.1266 | 0.0272 | -0.0361 | 4.6544
-1.5 | 0.1809 | 0.02852 | -0.0347 | 6.3429
-1 | 0.231 | 0.03032 | -0.0332 | 7.6187
-0.5 | 0.2861 | 0.03167 | -0.034 | 9.0338
0 | 0.3265 | 0.03282 | -0.0304 | 9.9482
0.5 | 0.3757 | 0.03365 | -0.0299 | 11.1649
1 | 0.4413 | 0.03383 | -0.0346 | 13.0446
1.5 | 0.4945 | 0.03392 | -0.0348 | 14.5784
2 | 0.5485 | 0.03433 | -0.035 | 15.9773
2.5 | 0.5706 | 0.03742 | -0.0338 | 15.2485
3 | 0.5986 | 0.04008 | -0.0343 | 14.9351
3.5 | 0.656 | 0.04079 | -0.0373 | 16.0824
4 | 0.7167 | 0.04071 | -0.0392 | 17.605
4.5 | 0.7755 | 0.04073 | -0.0403 | 19.04

## 21. Re 250k Mach 0.25 (1)
BIGFOIL.COM POLAR EXPORT
fx77w258
FX 77-W-258 |  |  |  | Cl Max: | 2.253 | at alpha= | 20 | deg
JavaFoil+Calcfoil stall+Eppler ext transition |  |  |  | L/D Max: | 27.725 | at alpha= | 8.5 | deg
Re: | 250000 |  |  | Cd Min: | 0.02896 | at alpha= | -0.5 | deg
Mach: | 0.25 |  |  | Cl=0 at alpha= | -3.4672 | deg
|  |  |  | @ Cl=0.1, Cd= | 0.030049
|  |  |  | @ Cl=0.4, Cd= | 0.035716
|  |  |  | @ Cl=0.6, Cd= | 0.035243
alpha (deg) | Cl | Cd | Cm | Cl/Cd
-20 | -0.722 | 0.23796 | -0.008 | -3.033
-19.5 | -0.758 | 0.22243 | -0.008 | -3.407
-19 | -0.791 | 0.20661 | -0.008 | -3.827
-18.5 | -0.82 | 0.19538 | -0.009 | -4.196
-18 | -0.845 | 0.18296 | -0.009 | -4.618
-17.5 | -0.866 | 0.17318 | -0.009 | -5
-17 | -0.883 | 0.16282 | -0.009 | -5.421
-16.5 | -0.895 | 0.15067 | -0.009 | -5.939
-16 | -0.902 | 0.14196 | -0.009 | -6.356
-15.5 | -0.905 | 0.13522 | -0.01 | -6.695
-15 | -0.903 | 0.12686 | -0.01 | -7.122
-14.5 | -0.897 | 0.12064 | -0.01 | -7.435
-14 | -0.886 | 0.11498 | -0.01 | -7.706
-13.5 | -0.871 | 0.10917 | -0.01 | -7.974
-13 | -0.851 | 0.10318 | -0.01 | -8.246
-12.5 | -0.827 | 0.09834 | -0.01 | -8.41
-12 | -0.797 | 0.0937 | -0.011 | -8.509
-11.5 | -0.764 | 0.08916 | -0.011 | -8.567
-11 | -0.728 | 0.08492 | -0.011 | -8.572
-10.5 | -0.69 | 0.08095 | -0.011 | -8.519
-10 | -0.649 | 0.07706 | -0.012 | -8.424
-9.5 | -0.607 | 0.07346 | -0.012 | -8.259
-9 | -0.562 | 0.06997 | -0.012 | -8.039
-8.5 | -0.517 | 0.06714 | -0.013 | -7.695
-8 | -0.465 | 0.0644 | -0.013 | -7.226
-7.5 | -0.414 | 0.06178 | -0.013 | -6.7
-7 | -0.364 | 0.06427 | -0.018 | -5.658
-6.5 | -0.311 | 0.0573 | -0.014 | -5.431
-6 | -0.26 | 0.05503 | -0.014 | -4.723
-5.5 | -0.209 | 0.05326 | -0.015 | -3.916
-5 | -0.185 | 0.03223 | -0.042 | -5.752
-4.5 | -0.125 | 0.03133 | -0.042 | -3.991
-4 | -0.065 | 0.03143 | -0.042 | -2.054
-3.5 | -0.004 | 0.03089 | -0.041 | -0.129
-3 | 0.057 | 0.03045 | -0.04 | 1.86
-2.5 | 0.117 | 0.02989 | -0.04 | 3.926
-2 | 0.178 | 0.02967 | -0.041 | 6.004
-1.5 | 0.239 | 0.0295 | -0.041 | 8.104
-1 | 0.301 | 0.02923 | -0.042 | 10.288
-0.5 | 0.363 | 0.02896 | -0.042 | 12.519
0 | 0.393 | 0.03569 | -0.043 | 11
0.5 | 0.449 | 0.0359 | -0.043 | 12.498
1 | 0.505 | 0.0361 | -0.044 | 13.992
1.5 | 0.561 | 0.03651 | -0.045 | 15.363
2 | 0.617 | 0.03469 | -0.043 | 17.779
2.5 | 0.672 | 0.03536 | -0.043 | 19.011
3 | 0.728 | 0.0362 | -0.044 | 20.108
3.5 | 0.784 | 0.03688 | -0.044 | 21.25
4 | 0.856 | 0.03621 | -0.047 | 23.637
4.5 | 0.912 | 0.03721 | -0.047 | 24.508
5 | 0.968 | 0.03825 | -0.048 | 25.301
5.5 | 1.023 | 0.03935 | -0.048 | 26.007
6 | 1.079 | 0.04058 | -0.049 | 26.582
6.5 | 1.134 | 0.04183 | -0.049 | 27.119
7 | 1.189 | 0.04336 | -0.049 | 27.418
7.5 | 1.243 | 0.04502 | -0.05 | 27.6
8 | 1.295 | 0.04679 | -0.05 | 27.68
8.5 | 1.349 | 0.04864 | -0.051 | 27.725
9 | 1.416 | 0.06037 | -0.052 | 23.456
9.5 | 1.471 | 0.06288 | -0.052 | 23.399
10 | 1.526 | 0.06569 | -0.053 | 23.229
10.5 | 1.58 | 0.06856 | -0.054 | 23.048
11 | 1.634 | 0.07175 | -0.055 | 22.773
11.5 | 1.688 | 0.07501 | -0.055 | 22.506
12 | 1.742 | 0.07778 | -0.056 | 22.401
12.5 | 1.795 | 0.0818 | -0.06 | 21.948
13 | 1.849 | 0.08555 | -0.061 | 21.619
13.5 | 1.904 | 0.08902 | -0.061 | 21.388
14 | 1.959 | 0.0924 | -0.062 | 21.198
14.5 | 1.998 | 0.09644 | -0.062 | 20.719
15 | 2.035 | 0.10003 | -0.063 | 20.343
15.5 | 2.069 | 0.10569 | -0.063 | 19.574
16 | 2.101 | 0.11074 | -0.064 | 18.97
16.5 | 2.13 | 0.11564 | -0.064 | 18.418
17 | 2.156 | 0.1208 | -0.065 | 17.852
17.5 | 2.18 | 0.12677 | -0.065 | 17.197
18 | 2.201 | 0.13047 | -0.066 | 16.87
18.5 | 2.219 | 0.13655 | -0.066 | 16.249
19 | 2.234 | 0.14303 | -0.067 | 15.616
19.5 | 2.245 | 0.15 | -0.067 | 14.967
20 | 2.253 | 0.15519 | -0.068 | 14.517

## 22. Re 250k Mach 0.25 (2)
BIGFOIL.COM POLAR EXPORT
fx77w258
FX 77-W-258 |  |  |  | Cl Max: | 0.6113 | at alpha= | 3.5 | deg
XFOIL ncrit=9 |  |  |  | L/D Max: | 13.353 | at alpha= | 3.5 | deg
Re: | 250000 |  |  | Cd Min: | 0.21879 | at alpha= | -19 | deg
Mach: | 0.25 |  |  | Cl=0 at alpha= | -3.0816 | deg
|  |  |  | @ Cl=0.1, Cd= | 0.028192
|  |  |  | @ Cl=0.4, Cd= | 0.044989
|  |  |  | @ Cl=0.6, Cd= | 0.045715
alpha (deg) | Cl | Cd | Cm | Cl/Cd
-19 | -0.4696 | 0.21879 | 0.032 | -2.1464
-18.5 | -0.464 | 0.20878 | 0.024 | -2.2224
-18 | -0.432 | 0.20494 | 0.0227 | -2.1079
-17.5 | -0.4155 | 0.19755 | 0.0179 | -2.1033
-17 | -0.3994 | 0.19022 | 0.0133 | -2.0997
-16 | -0.6583 | 0.10445 | -0.0377 | -6.3025
-15.5 | -0.7144 | 0.0881 | -0.0475 | -8.109
-15 | -0.7559 | 0.07594 | -0.0533 | -9.9539
-14.5 | -0.7848 | 0.06673 | -0.0563 | -11.7608
-14 | -0.8037 | 0.05956 | -0.0572 | -13.494
-13.5 | -0.7923 | 0.05494 | -0.0569 | -14.4212
-13 | -0.7733 | 0.05143 | -0.0564 | -15.036
-12.5 | -0.7528 | 0.04804 | -0.0557 | -15.6703
-12 | -0.7321 | 0.04468 | -0.0547 | -16.3854
-11.5 | -0.6996 | 0.04204 | -0.0535 | -16.6413
-11 | -0.6612 | 0.04009 | -0.0525 | -16.4929
-10.5 | -0.6218 | 0.03824 | -0.0514 | -16.2605
-10 | -0.5778 | 0.03684 | -0.0502 | -15.684
-9.5 | -0.5345 | 0.0355 | -0.049 | -15.0563
-9 | -0.4927 | 0.03409 | -0.0476 | -14.4529
-8.5 | -0.4548 | 0.03264 | -0.0462 | -13.9338
-8 | -0.4216 | 0.031 | -0.0444 | -13.6
-7.5 | -0.3915 | 0.02925 | -0.0426 | -13.3846
-7 | -0.3634 | 0.02765 | -0.0406 | -13.1429
-6.5 | -0.3434 | 0.02627 | -0.0371 | -13.0719
-6 | -0.3217 | 0.0245 | -0.0353 | -13.1306
-5 | -0.2387 | 0.02042 | -0.0393 | -11.6895
-4.5 | -0.1796 | 0.02134 | -0.0386 | -8.4161
-4 | -0.1153 | 0.02291 | -0.0389 | -5.0327
-3.5 | -0.0523 | 0.02449 | -0.0389 | -2.1356
-3 | 0.0102 | 0.02587 | -0.039 | 0.39428
-2.5 | 0.0667 | 0.0276 | -0.0363 | 2.4167
-2 | 0.1275 | 0.02868 | -0.0372 | 4.4456
-1.5 | 0.1768 | 0.03064 | -0.0346 | 5.7702
-1 | 0.229 | 0.03226 | -0.0346 | 7.0986
-0.5 | 0.2687 | 0.03449 | -0.0297 | 7.7907
0 | 0.323 | 0.03532 | -0.0306 | 9.145
0.5 | 0.3719 | 0.03598 | -0.0287 | 10.3363
1 | 0.4287 | 0.03641 | -0.0298 | 11.7742
1.5 | 0.3866 | 0.04472 | -0.0285 | 8.6449
2 | 0.4235 | 0.04546 | -0.0268 | 9.3159
2.5 | 0.4784 | 0.04552 | -0.0266 | 10.5097
3 | 0.543 | 0.04539 | -0.028 | 11.963
3.5 | 0.6113 | 0.04578 | -0.0311 | 13.353

## 23. Re 250k Mach 0.50 (1)
BIGFOIL.COM POLAR EXPORT
fx77w258
FX 77-W-258 |  |  |  | Cl Max: | 1.875 | at alpha= | 14.5 | deg
JavaFoil+Calcfoil stall+Eppler ext transition |  |  |  | L/D Max: | 21.545 | at alpha= | 8 | deg
Re: | 250000 |  |  | Cd Min: | 0.03176 | at alpha= | -1 | deg
Mach: | 0.5 |  |  | Cl=0 at alpha= | -3.4661 | deg
|  |  |  | @ Cl=0.1, Cd= | 0.032255
|  |  |  | @ Cl=0.4, Cd= | 0.038961
|  |  |  | @ Cl=0.6, Cd= | 0.038012
alpha (deg) | Cl | Cd | Cm | Cl/Cd
-20 | -0.989 | 0.29206 | -0.016 | -3.387
-19.5 | -0.961 | 0.28511 | -0.016 | -3.369
-19 | -0.932 | 0.27989 | -0.016 | -3.328
-18.5 | -0.903 | 0.25945 | -0.017 | -3.479
-18 | -0.874 | 0.25806 | -0.017 | -3.385
-17.5 | -0.844 | 0.25287 | -0.017 | -3.34
-17 | -0.81 | 0.22298 | -0.016 | -3.635
-16.5 | -0.781 | 0.22171 | -0.016 | -3.523
-16 | -0.752 | 0.20951 | -0.016 | -3.588
-15.5 | -0.723 | 0.20676 | -0.017 | -3.495
-15 | -0.693 | 0.20267 | -0.017 | -3.42
-14.5 | -0.664 | 0.20637 | -0.017 | -3.215
-14 | -0.634 | 0.20344 | -0.018 | -3.117
-13.5 | -0.604 | 0.19982 | -0.018 | -3.025
-13 | -0.572 | 0.17027 | -0.016 | -3.361
-12.5 | -0.542 | 0.14083 | -0.013 | -3.846
-12 | -0.512 | 0.1372 | -0.013 | -3.732
-11.5 | -0.482 | 0.13109 | -0.013 | -3.679
-11 | -0.453 | 0.12784 | -0.013 | -3.541
-10.5 | -0.423 | 0.12915 | -0.014 | -3.274
-10 | -0.393 | 0.09595 | -0.013 | -4.095
-9.5 | -0.503 | 0.08239 | -0.013 | -6.104
-9 | -0.535 | 0.07562 | -0.013 | -7.069
-8.5 | -0.519 | 0.07047 | -0.013 | -7.371
-8 | -0.467 | 0.06643 | -0.014 | -7.03
-7.5 | -0.414 | 0.06327 | -0.014 | -6.55
-7 | -0.362 | 0.06078 | -0.014 | -5.957
-6.5 | -0.31 | 0.0574 | -0.014 | -5.402
-6 | -0.258 | 0.05619 | -0.014 | -4.596
-5.5 | -0.207 | 0.054 | -0.014 | -3.83
-5 | -0.156 | 0.05244 | -0.015 | -2.966
-4.5 | -0.105 | 0.05091 | -0.015 | -2.054
-4 | -0.063 | 0.03368 | -0.042 | -1.873
-3.5 | -0.004 | 0.03279 | -0.042 | -0.119
-3 | 0.055 | 0.0324 | -0.043 | 1.704
-2.5 | 0.114 | 0.03221 | -0.043 | 3.546
-2 | 0.173 | 0.03196 | -0.044 | 5.418
-1.5 | 0.232 | 0.0318 | -0.045 | 7.295
-1 | 0.29 | 0.03176 | -0.045 | 9.147
-0.5 | 0.349 | 0.03178 | -0.046 | 10.983
0 | 0.38 | 0.03884 | -0.046 | 9.777
0.5 | 0.433 | 0.03916 | -0.047 | 11.065
1 | 0.487 | 0.03966 | -0.048 | 12.275
1.5 | 0.54 | 0.0402 | -0.048 | 13.431
2 | 0.605 | 0.03783 | -0.049 | 15.98
2.5 | 0.658 | 0.03883 | -0.05 | 16.954
3 | 0.711 | 0.03989 | -0.05 | 17.829
3.5 | 0.764 | 0.04129 | -0.05 | 18.492
4 | 0.816 | 0.04265 | -0.051 | 19.126
4.5 | 0.87 | 0.04424 | -0.051 | 19.656
5 | 0.923 | 0.04576 | -0.052 | 20.178
5.5 | 0.977 | 0.04729 | -0.052 | 20.662
6 | 1.031 | 0.04912 | -0.053 | 20.992
6.5 | 1.085 | 0.05111 | -0.053 | 21.229
7 | 1.139 | 0.0533 | -0.054 | 21.375
7.5 | 1.193 | 0.05562 | -0.055 | 21.45
8 | 1.247 | 0.0579 | -0.055 | 21.545
8.5 | 1.308 | 0.07807 | -0.056 | 16.749
9 | 1.363 | 0.08233 | -0.057 | 16.552
9.5 | 1.418 | 0.08643 | -0.057 | 16.408
10 | 1.474 | 0.09142 | -0.058 | 16.122
10.5 | 1.53 | 0.09719 | -0.058 | 15.739
11 | 1.586 | 0.10369 | -0.059 | 15.291
11.5 | 1.642 | 0.10989 | -0.059 | 14.939
12 | 1.698 | 0.11696 | -0.06 | 14.518
12.5 | 1.601 | 0.09489 | -0.032 | 16.877
13 | 1.654 | 0.10079 | -0.033 | 16.413
13.5 | 1.707 | 0.10714 | -0.033 | 15.933
14 | 1.76 | 0.11464 | -0.033 | 15.354
14.5 | 1.875 | 0.16873 | -0.063 | 11.114
15 | 1.742 | 0.18672 | -0.069 | 9.331
15.5 | 1.131 | 0.1651 | -0.037 | 6.849
16 | 1.159 | 0.17568 | -0.037 | 6.598
16.5 | 1.183 | 0.12952 | -0.013 | 9.132
17 | 1.211 | 0.13874 | -0.018 | 8.729
17.5 | 1.239 | 0.15441 | -0.02 | 8.026
18 | 1.267 | 0.19724 | -0.02 | 6.425
18.5 | 1.295 | 0.20227 | -0.021 | 6.403
19 | 1.323 | 0.20455 | -0.021 | 6.467
19.5 | 1.35 | 0.21356 | -0.017 | 6.323

## 24. Re 250k Mach 0.50 (2)
BIGFOIL.COM POLAR EXPORT
fx77w258
FX 77-W-258 |  |  |  | Cl Max: | 1.1321 | at alpha= | 20 | deg
XFOIL ncrit=9 |  |  |  | L/D Max: | 4.6344 | at alpha= | 19 | deg
Re: | 250000 |  |  | Cd Min: | 0.26055 | at alpha= | -20 | deg
Mach: | 0.5 |  |  | Cl=0 at alpha= | 1.9047 | deg
|  |  |  | @ Cl=0.1, Cd= | 0.094224
|  |  |  | @ Cl=0.4, Cd= | 0.13148
|  |  |  | @ Cl=0.6, Cd= | 0.15582
alpha (deg) | Cl | Cd | Cm | Cl/Cd
-20 | -0.5235 | 0.26055 | 0.0477 | -2.0092
-19.5 | -0.494 | 0.25252 | 0.0435 | -1.9563
-19 | -0.4654 | 0.24507 | 0.0388 | -1.899
-18.5 | -0.4449 | 0.23569 | 0.0317 | -1.8876
-17 | -0.3711 | 0.21142 | 0.0157 | -1.7553
-16.5 | -0.3416 | 0.20408 | 0.0122 | -1.6739
-16 | -0.3207 | 0.19549 | 0.0067 | -1.6405
-15 | -0.2974 | 0.17741 | -0.0075 | -1.6763
-14.5 | -0.2772 | 0.17002 | -0.0124 | -1.6304
-14 | -0.2454 | 0.16413 | -0.0149 | -1.4952
-13.5 | -0.2487 | 0.14755 | -0.024 | -1.6855
-13 | -0.2408 | 0.13624 | -0.0297 | -1.7675
-12.5 | -0.2337 | 0.12627 | -0.0351 | -1.8508
-12 | -0.2478 | 0.1126 | -0.0427 | -2.2007
-11.5 | -0.3331 | 0.08804 | -0.0586 | -3.7835
-11 | -0.3867 | 0.07334 | -0.0677 | -5.2727
-10.5 | -0.42 | 0.06315 | -0.0722 | -6.6508
-10 | -0.4383 | 0.05552 | -0.0737 | -7.8945
-9.5 | -0.4405 | 0.04977 | -0.0733 | -8.8507
-9 | -0.4243 | 0.0455 | -0.0717 | -9.3253
-8.5 | -0.3864 | 0.04286 | -0.0697 | -9.0154
-8 | -0.3426 | 0.0412 | -0.0676 | -8.3155
-7.5 | -0.2974 | 0.03955 | -0.0654 | -7.5196
-7 | -0.2587 | 0.0381 | -0.063 | -6.79
-6.5 | -0.2278 | 0.03661 | -0.0606 | -6.2223
-6 | -0.198 | 0.03528 | -0.0579 | -5.6122
-5.5 | -0.1801 | 0.03363 | -0.0542 | -5.3553
-5 | -0.1782 | 0.0321 | -0.0482 | -5.5514
-4.5 | -0.1952 | 0.0303 | -0.0407 | -6.4422
-3.5 | -0.1375 | 0.03173 | -0.0371 | -4.3334
-3 | -0.0964 | 0.03546 | -0.0361 | -2.7186
-2.5 | -0.0444 | 0.03841 | -0.0336 | -1.1559
-2 | -0.1885 | 0.05192 | -0.0311 | -3.6306
-1.5 | -0.1562 | 0.0557 | -0.0287 | -2.8043
-1 | -0.0942 | 0.0571 | -0.0251 | -1.6497
-0.5 | -0.0225 | 0.05788 | -0.0239 | -0.38874
0 | -0.1049 | 0.06908 | -0.0234 | -1.5185
0.5 | -0.0484 | 0.07041 | -0.0196 | -0.6874
1 | 0.0089 | 0.07152 | -0.014 | 0.12444
1.5 | -0.0399 | 0.08053 | -0.0162 | -0.49547
2 | 0.0094 | 0.08193 | -0.0131 | 0.11473
2.5 | 0.0772 | 0.08294 | -0.0129 | 0.93079
3 | 0.0436 | 0.09224 | -0.0191 | 0.47268
3.5 | 0.0902 | 0.09406 | -0.0187 | 0.95896
4 | 0.1555 | 0.09515 | -0.0182 | 1.6343
4.5 | 0.1303 | 0.1023 | -0.0202 | 1.2737
5 | 0.2016 | 0.10345 | -0.0226 | 1.9488
5.5 | 0.1999 | 0.11022 | -0.0261 | 1.8136
6 | 0.2547 | 0.11295 | -0.0295 | 2.255
6.5 | 0.3318 | 0.11449 | -0.0328 | 2.8981
7 | 0.318 | 0.12198 | -0.036 | 2.607
7.5 | 0.3819 | 0.12299 | -0.0367 | 3.1051
8 | 0.376 | 0.13052 | -0.0396 | 2.8808
8.5 | 0.4313 | 0.13272 | -0.0415 | 3.2497
9.5 | 0.5075 | 0.1402 | -0.0469 | 3.6198
10 | 0.5148 | 0.14776 | -0.0512 | 3.484
10.5 | 0.5647 | 0.15049 | -0.0536 | 3.7524
11.5 | 0.6295 | 0.16027 | -0.0605 | 3.9277
12.5 | 0.6964 | 0.16987 | -0.0675 | 4.0996
13.5 | 0.7574 | 0.18024 | -0.0747 | 4.2022
14.5 | 0.8166 | 0.19078 | -0.0819 | 4.2803
15.5 | 0.8755 | 0.20151 | -0.0894 | 4.3447
16.5 | 0.9429 | 0.21063 | -0.0962 | 4.4766
17 | 0.9599 | 0.21838 | -0.1018 | 4.3955
17.5 | 1.0034 | 0.221 | -0.1041 | 4.5403
18 | 1.0262 | 0.22774 | -0.1092 | 4.506
18.5 | 1.0451 | 0.23556 | -0.1149 | 4.4367
19 | 1.0947 | 0.23621 | -0.1162 | 4.6344
19.5 | 1.1117 | 0.24422 | -0.122 | 4.552
20 | 1.1321 | 0.25173 | -0.1276 | 4.4973

## 25. Re 500k Mach 0.00 (1)
BIGFOIL.COM POLAR EXPORT
fx77w258
FX 77-W-258 |  |  |  | Cl Max: | 2.311 | at alpha= | 20 | deg
JavaFoil+Calcfoil stall+Eppler ext transition |  |  |  | L/D Max: | 36.438 | at alpha= | 8.5 | deg
Re: | 500000 |  |  | Cd Min: | 0.02459 | at alpha= | 0 | deg
Mach: | 0 |  |  | Cl=0 at alpha= | -3.4667 | deg
|  |  |  | @ Cl=0.1, Cd= | 0.026839
|  |  |  | @ Cl=0.4, Cd= | 0.024937
|  |  |  | @ Cl=0.6, Cd= | 0.025648
alpha (deg) | Cl | Cd | Cm | Cl/Cd
-20 | -1.047 | 0.18016 | -0.008 | -5.813
-19.5 | -1.05 | 0.17397 | -0.008 | -6.034
-19 | -1.05 | 0.16673 | -0.008 | -6.298
-18.5 | -1.048 | 0.15976 | -0.008 | -6.563
-18 | -1.045 | 0.15164 | -0.008 | -6.889
-17.5 | -1.038 | 0.1457 | -0.009 | -7.127
-17 | -1.03 | 0.1392 | -0.009 | -7.397
-16.5 | -1.019 | 0.13269 | -0.009 | -7.677
-16 | -1.005 | 0.1274 | -0.009 | -7.888
-15.5 | -0.989 | 0.12188 | -0.009 | -8.111
-15 | -0.97 | 0.11604 | -0.009 | -8.356
-14.5 | -0.948 | 0.11123 | -0.01 | -8.524
-14 | -0.924 | 0.106 | -0.01 | -8.716
-13.5 | -0.897 | 0.10145 | -0.01 | -8.844
-13 | -0.868 | 0.09693 | -0.01 | -8.955
-12.5 | -0.836 | 0.09241 | -0.011 | -9.05
-12 | -0.801 | 0.08834 | -0.011 | -9.065
-11.5 | -0.763 | 0.08445 | -0.011 | -9.036
-11 | -0.724 | 0.08074 | -0.011 | -8.962
-10.5 | -0.683 | 0.07745 | -0.012 | -8.813
-10 | -0.64 | 0.07391 | -0.012 | -8.661
-9.5 | -0.596 | 0.07076 | -0.012 | -8.429
-9 | -0.551 | 0.06773 | -0.012 | -8.141
-8.5 | -0.505 | 0.06497 | -0.013 | -7.779
-8 | -0.455 | 0.06232 | -0.013 | -7.305
-7.5 | -0.405 | 0.05987 | -0.013 | -6.764
-7 | -0.419 | 0.0317 | -0.038 | -13.205
-6.5 | -0.305 | 0.05533 | -0.014 | -5.504
-6 | -0.301 | 0.03036 | -0.04 | -9.904
-5.5 | -0.242 | 0.02981 | -0.041 | -8.102
-5 | -0.182 | 0.02926 | -0.041 | -6.23
-4.5 | -0.123 | 0.02862 | -0.042 | -4.298
-4 | -0.064 | 0.02805 | -0.043 | -2.268
-3.5 | -0.004 | 0.02757 | -0.044 | -0.143
-3 | 0.056 | 0.02736 | -0.044 | 2.045
-2.5 | 0.116 | 0.02665 | -0.045 | 4.353
-2 | 0.176 | 0.02636 | -0.046 | 6.684
-1.5 | 0.236 | 0.02612 | -0.047 | 9.054
-1 | 0.298 | 0.02603 | -0.048 | 11.463
-0.5 | 0.359 | 0.02553 | -0.049 | 14.077
0 | 0.424 | 0.02459 | -0.048 | 17.258
0.5 | 0.48 | 0.02608 | -0.049 | 18.407
1 | 0.535 | 0.02656 | -0.049 | 20.155
1.5 | 0.589 | 0.02571 | -0.05 | 22.888
2 | 0.64 | 0.02542 | -0.046 | 25.196
2.5 | 0.69 | 0.02666 | -0.045 | 25.883
3 | 0.737 | 0.02826 | -0.045 | 26.089
3.5 | 0.792 | 0.02902 | -0.045 | 27.276
4 | 0.846 | 0.0297 | -0.046 | 28.497
4.5 | 0.931 | 0.02808 | -0.049 | 33.168
5 | 0.987 | 0.02878 | -0.049 | 34.305
5.5 | 1.035 | 0.0303 | -0.05 | 34.172
6 | 1.091 | 0.03119 | -0.05 | 34.977
6.5 | 1.146 | 0.03206 | -0.051 | 35.735
7 | 1.2 | 0.03308 | -0.051 | 36.279
7.5 | 1.246 | 0.03488 | -0.055 | 35.721
8 | 1.301 | 0.03594 | -0.056 | 36.189
8.5 | 1.355 | 0.03719 | -0.056 | 36.438
9 | 1.394 | 0.05223 | -0.056 | 26.688
9.5 | 1.448 | 0.05417 | -0.056 | 26.74
10 | 1.503 | 0.05651 | -0.057 | 26.587
10.5 | 1.557 | 0.05857 | -0.057 | 26.58
11 | 1.611 | 0.06112 | -0.058 | 26.352
11.5 | 1.665 | 0.06318 | -0.058 | 26.349
12 | 1.718 | 0.0656 | -0.059 | 26.192
12.5 | 1.771 | 0.06885 | -0.059 | 25.726
13 | 1.825 | 0.0715 | -0.06 | 25.521
13.5 | 1.879 | 0.07371 | -0.06 | 25.489
14 | 1.931 | 0.07715 | -0.061 | 25.028
14.5 | 1.972 | 0.08024 | -0.061 | 24.578
15 | 2.011 | 0.08398 | -0.062 | 23.951
15.5 | 2.049 | 0.08696 | -0.062 | 23.564
16 | 2.084 | 0.09313 | -0.062 | 22.372
16.5 | 2.118 | 0.09723 | -0.063 | 21.783
17 | 2.15 | 0.10083 | -0.063 | 21.326
17.5 | 2.182 | 0.10506 | -0.064 | 20.767
18 | 2.211 | 0.10867 | -0.064 | 20.35
18.5 | 2.239 | 0.11407 | -0.065 | 19.63
19 | 2.265 | 0.1174 | -0.065 | 19.296
19.5 | 2.289 | 0.122 | -0.066 | 18.764
20 | 2.311 | 0.12664 | -0.066 | 18.25

## 26. Re 500k Mach 0.00 (2)
BIGFOIL.COM POLAR EXPORT
fx77w258
FX 77-W-258 |  |  |  | Cl Max: | 1.7894 | at alpha= | 13 | deg
XFOIL ncrit=9 |  |  |  | L/D Max: | 73.162 | at alpha= | 11 | deg
Re: | 500000 |  |  | Cd Min: | 0.11001 | at alpha= | 18 | deg
Mach: | 0 |  |  | Cl=0 at alpha= | -3.3339 | deg
|  |  |  | @ Cl=0.1, Cd= | 0.015161
|  |  |  | @ Cl=0.4, Cd= | 0.01758
|  |  |  | @ Cl=0.6, Cd= | 0.019563
alpha (deg) | Cl | Cd | Cm | Cl/Cd
-20 | -1.0192 | 0.10406 | -0.0256 | -9.7943
-19.5 | -1.0227 | 0.09597 | -0.0296 | -10.6565
-19 | -1.0267 | 0.08944 | -0.0318 | -11.4792
-18.5 | -1.0238 | 0.08275 | -0.0348 | -12.3722
-18 | -1.0184 | 0.07661 | -0.0372 | -13.2933
-17.5 | -1.0099 | 0.07102 | -0.0391 | -14.2199
-17 | -0.9982 | 0.06609 | -0.0403 | -15.1036
-16 | -0.9661 | 0.05751 | -0.0422 | -16.7988
-15.5 | -0.9459 | 0.05385 | -0.0428 | -17.5655
-15 | -0.9238 | 0.05054 | -0.0431 | -18.2786
-14.5 | -0.9004 | 0.04746 | -0.0431 | -18.9718
-14 | -0.8752 | 0.04464 | -0.0429 | -19.6057
-13.5 | -0.8471 | 0.04215 | -0.0426 | -20.0973
-13 | -0.822 | 0.03962 | -0.042 | -20.7471
-12.5 | -0.7929 | 0.03753 | -0.0414 | -21.1271
-12 | -0.7627 | 0.03558 | -0.0408 | -21.4362
-11.5 | -0.7304 | 0.03373 | -0.04 | -21.6543
-11 | -0.697 | 0.03201 | -0.0392 | -21.7744
-10.5 | -0.6689 | 0.02999 | -0.038 | -22.3041
-10 | -0.6364 | 0.02828 | -0.037 | -22.5035
-9.5 | -0.6019 | 0.02673 | -0.0361 | -22.5178
-9 | -0.5738 | 0.02478 | -0.0347 | -23.1558
-8.5 | -0.5403 | 0.02327 | -0.0336 | -23.2187
-8 | -0.5185 | 0.02184 | -0.0308 | -23.7408
-7.5 | -0.4799 | 0.02056 | -0.0305 | -23.3414
-7 | -0.4313 | 0.01956 | -0.0314 | -22.0501
-6.5 | -0.3803 | 0.01869 | -0.0321 | -20.3478
-6 | -0.3272 | 0.01781 | -0.0332 | -18.3717
-5.5 | -0.2715 | 0.0169 | -0.0347 | -16.0651
-5 | -0.2129 | 0.01597 | -0.0369 | -13.3312
-4.5 | -0.1509 | 0.0147 | -0.0402 | -10.2653
-4 | -0.0843 | 0.01339 | -0.0443 | -6.2957
-3.5 | -0.0209 | 0.0139 | -0.0457 | -1.5036
-3 | 0.042 | 0.01474 | -0.0469 | 2.8494
-2.5 | 0.1053 | 0.0152 | -0.0481 | 6.9276
-2 | 0.1691 | 0.01572 | -0.0494 | 10.757
-1.5 | 0.2293 | 0.0163 | -0.0498 | 14.0675
-1 | 0.2911 | 0.01676 | -0.0508 | 17.3687
-0.5 | 0.3543 | 0.01718 | -0.0523 | 20.6228
0 | 0.4125 | 0.01769 | -0.0524 | 23.3183
0.5 | 0.4723 | 0.01828 | -0.0528 | 25.837
1 | 0.5352 | 0.01877 | -0.0545 | 28.5136
1.5 | 0.5925 | 0.01956 | -0.0553 | 30.2914
2 | 0.6534 | 0.01958 | -0.0567 | 33.3708
2.5 | 0.7141 | 0.01966 | -0.058 | 36.3225
3 | 0.7749 | 0.01982 | -0.0596 | 39.0969
3.5 | 0.8365 | 0.01992 | -0.0614 | 41.993
4 | 0.8987 | 0.01997 | -0.0633 | 45.0025
4.5 | 0.961 | 0.02008 | -0.0652 | 47.8586
5 | 1.023 | 0.02023 | -0.0672 | 50.5685
5.5 | 1.0799 | 0.02073 | -0.0685 | 52.0936
6 | 1.1366 | 0.02098 | -0.0696 | 54.1754
6.5 | 1.1926 | 0.02133 | -0.0706 | 55.9119
7 | 1.249 | 0.02162 | -0.0717 | 57.7706
7.5 | 1.307 | 0.02175 | -0.073 | 60.092
8 | 1.3664 | 0.02176 | -0.0745 | 62.7941
8.5 | 1.4256 | 0.02201 | -0.0761 | 64.7706
9 | 1.4746 | 0.02242 | -0.0763 | 65.7716
9.5 | 1.5241 | 0.02255 | -0.0764 | 67.5876
10 | 1.5768 | 0.02251 | -0.077 | 70.0489
10.5 | 1.6301 | 0.02251 | -0.0776 | 72.4167
11 | 1.6798 | 0.02296 | -0.078 | 73.162
11.5 | 1.705 | 0.02385 | -0.075 | 71.4885
12 | 1.7222 | 0.02491 | -0.0711 | 69.1369
12.5 | 1.7527 | 0.02601 | -0.0699 | 67.3856
13 | 1.7894 | 0.02706 | -0.0697 | 66.1271
13.5 | 1.7779 | 0.03183 | -0.0679 | 55.8561
14 | 1.785 | 0.03585 | -0.068 | 49.7908
14.5 | 1.7524 | 0.044 | -0.0678 | 39.8273
15 | 1.7349 | 0.05086 | -0.0679 | 34.1113
15.5 | 1.6306 | 0.0674 | -0.0677 | 24.1929
16 | 1.55 | 0.08222 | -0.0682 | 18.8519
16.5 | 1.5067 | 0.09331 | -0.0693 | 16.1473
17 | 1.5633 | 0.09244 | -0.0703 | 16.9115
17.5 | 1.5316 | 0.10231 | -0.0717 | 14.9702
18 | 1.5186 | 0.11001 | -0.0732 | 13.8042

## 27. Re 500k Mach 0.10 (1)
BIGFOIL.COM POLAR EXPORT
fx77w258
FX 77-W-258 |  |  |  | Cl Max: | 2.307 | at alpha= | 20 | deg
JavaFoil+Calcfoil stall+Eppler ext transition |  |  |  | L/D Max: | 36.241 | at alpha= | 8.5 | deg
Re: | 500000 |  |  | Cd Min: | 0.02474 | at alpha= | 0 | deg
Mach: | 0.1 |  |  | Cl=0 at alpha= | -3.4667 | deg
|  |  |  | @ Cl=0.1, Cd= | 0.026912
|  |  |  | @ Cl=0.4, Cd= | 0.025071
|  |  |  | @ Cl=0.6, Cd= | 0.027509
alpha (deg) | Cl | Cd | Cm | Cl/Cd
-20 | -1.015 | 0.18251 | -0.008 | -5.56
-19.5 | -1.02 | 0.1752 | -0.008 | -5.824
-19 | -1.024 | 0.16772 | -0.008 | -6.105
-18.5 | -1.025 | 0.1604 | -0.008 | -6.392
-18 | -1.024 | 0.15311 | -0.008 | -6.69
-17.5 | -1.021 | 0.1464 | -0.009 | -6.973
-17 | -1.015 | 0.13976 | -0.009 | -7.261
-16.5 | -1.006 | 0.13401 | -0.009 | -7.508
-16 | -0.995 | 0.12787 | -0.009 | -7.778
-15.5 | -0.98 | 0.12243 | -0.009 | -8.006
-15 | -0.963 | 0.11635 | -0.009 | -8.278
-14.5 | -0.943 | 0.11153 | -0.01 | -8.457
-14 | -0.92 | 0.10632 | -0.01 | -8.657
-13.5 | -0.895 | 0.10176 | -0.01 | -8.795
-13 | -0.867 | 0.0972 | -0.01 | -8.918
-12.5 | -0.836 | 0.09285 | -0.011 | -9.004
-12 | -0.801 | 0.08845 | -0.011 | -9.057
-11.5 | -0.764 | 0.08453 | -0.011 | -9.036
-11 | -0.725 | 0.08078 | -0.011 | -8.972
-10.5 | -0.684 | 0.07742 | -0.012 | -8.836
-10 | -0.642 | 0.07408 | -0.012 | -8.664
-9.5 | -0.598 | 0.0708 | -0.012 | -8.449
-9 | -0.553 | 0.06777 | -0.012 | -8.164
-8.5 | -0.507 | 0.06499 | -0.013 | -7.804
-8 | -0.457 | 0.06239 | -0.013 | -7.323
-7.5 | -0.406 | 0.05993 | -0.013 | -6.782
-7 | -0.356 | 0.05759 | -0.014 | -6.183
-6.5 | -0.306 | 0.05545 | -0.014 | -5.512
-6 | -0.302 | 0.03047 | -0.04 | -9.902
-5.5 | -0.242 | 0.02975 | -0.041 | -8.148
-5 | -0.183 | 0.02935 | -0.042 | -6.232
-4.5 | -0.123 | 0.02871 | -0.042 | -4.298
-4 | -0.064 | 0.02818 | -0.043 | -2.264
-3.5 | -0.004 | 0.02767 | -0.044 | -0.143
-3 | 0.056 | 0.02744 | -0.045 | 2.046
-2.5 | 0.116 | 0.02672 | -0.045 | 4.355
-2 | 0.177 | 0.02644 | -0.046 | 6.684
-1.5 | 0.237 | 0.02619 | -0.047 | 9.059
-1 | 0.298 | 0.02623 | -0.048 | 11.381
-0.5 | 0.36 | 0.0256 | -0.049 | 14.08
0 | 0.425 | 0.02474 | -0.049 | 17.184
0.5 | 0.481 | 0.02618 | -0.049 | 18.389
1 | 0.536 | 0.02675 | -0.049 | 20.04
1.5 | 0.589 | 0.02801 | -0.05 | 21.042
2 | 0.641 | 0.02564 | -0.046 | 25.015
2.5 | 0.691 | 0.0269 | -0.046 | 25.695
3 | 0.739 | 0.02847 | -0.045 | 25.947
3.5 | 0.794 | 0.0291 | -0.046 | 27.296
4 | 0.849 | 0.02992 | -0.046 | 28.37
4.5 | 0.934 | 0.02829 | -0.049 | 33.008
5 | 0.99 | 0.029 | -0.049 | 34.119
5.5 | 1.038 | 0.03049 | -0.05 | 34.056
6 | 1.094 | 0.03144 | -0.051 | 34.782
6.5 | 1.149 | 0.03233 | -0.051 | 35.526
7 | 1.195 | 0.03426 | -0.051 | 34.871
7.5 | 1.25 | 0.03517 | -0.056 | 35.53
8 | 1.304 | 0.03624 | -0.056 | 35.989
8.5 | 1.359 | 0.03749 | -0.056 | 36.241
9 | 1.398 | 0.05269 | -0.056 | 26.539
9.5 | 1.453 | 0.05481 | -0.057 | 26.509
10 | 1.507 | 0.05696 | -0.057 | 26.464
10.5 | 1.562 | 0.05915 | -0.058 | 26.399
11 | 1.616 | 0.06176 | -0.058 | 26.159
11.5 | 1.67 | 0.06386 | -0.059 | 26.148
12 | 1.723 | 0.06688 | -0.059 | 25.762
12.5 | 1.777 | 0.06967 | -0.06 | 25.503
13 | 1.83 | 0.07238 | -0.06 | 25.286
13.5 | 1.884 | 0.07509 | -0.061 | 25.088
14 | 1.936 | 0.0782 | -0.061 | 24.764
14.5 | 1.977 | 0.08136 | -0.061 | 24.305
15 | 2.016 | 0.08479 | -0.062 | 23.782
15.5 | 2.053 | 0.08824 | -0.062 | 23.271
16 | 2.087 | 0.09457 | -0.063 | 22.071
16.5 | 2.121 | 0.09878 | -0.063 | 21.471
17 | 2.153 | 0.10261 | -0.064 | 20.981
17.5 | 2.184 | 0.10676 | -0.064 | 20.455
18 | 2.213 | 0.11048 | -0.064 | 20.026
18.5 | 2.239 | 0.11527 | -0.065 | 19.424
19 | 2.264 | 0.11972 | -0.065 | 18.912
19.5 | 2.287 | 0.1244 | -0.066 | 18.382
20 | 2.307 | 0.12928 | -0.066 | 17.845

## 28. Re 500k Mach 0.10 (2)
BIGFOIL.COM POLAR EXPORT
fx77w258
FX 77-W-258 |  |  |  | Cl Max: | 1.7647 | at alpha= | 14 | deg
XFOIL ncrit=9 |  |  |  | L/D Max: | 71.0122 | at alpha= | 10.5 | deg
Re: | 500000 |  |  | Cd Min: | 0.1268 | at alpha= | 19 | deg
Mach: | 0.1 |  |  | Cl=0 at alpha= | -3.3291 | deg
|  |  |  | @ Cl=0.1, Cd= | 0.015218
|  |  |  | @ Cl=0.4, Cd= | 0.017691
|  |  |  | @ Cl=0.6, Cd= | 0.019673
alpha (deg) | Cl | Cd | Cm | Cl/Cd
-20 | -0.9894 | 0.11023 | -0.0234 | -8.9758
-19.5 | -0.9986 | 0.10239 | -0.0268 | -9.7529
-19 | -1.0025 | 0.09443 | -0.0308 | -10.6163
-18.5 | -1.003 | 0.087 | -0.0343 | -11.5287
-18 | -1.001 | 0.08016 | -0.0372 | -12.4875
-17.5 | -0.9951 | 0.07409 | -0.0394 | -13.431
-17 | -0.9855 | 0.06867 | -0.041 | -14.3512
-16.5 | -0.9728 | 0.06387 | -0.0421 | -15.2309
-16 | -0.9568 | 0.05949 | -0.0431 | -16.0834
-15.5 | -0.938 | 0.05557 | -0.0438 | -16.8796
-15 | -0.9171 | 0.05203 | -0.0442 | -17.6264
-14.5 | -0.8945 | 0.04875 | -0.0442 | -18.3487
-14 | -0.8696 | 0.04582 | -0.0441 | -18.9786
-13.5 | -0.8428 | 0.04314 | -0.0438 | -19.5364
-13 | -0.8166 | 0.0406 | -0.0432 | -20.1133
-12.5 | -0.7884 | 0.03836 | -0.0427 | -20.5527
-12 | -0.7581 | 0.03635 | -0.042 | -20.8556
-11.5 | -0.7268 | 0.03439 | -0.0412 | -21.1341
-11 | -0.6921 | 0.03271 | -0.0404 | -21.1587
-10.5 | -0.6648 | 0.0306 | -0.0391 | -21.7255
-10 | -0.6325 | 0.02886 | -0.0381 | -21.9161
-9.5 | -0.5989 | 0.02722 | -0.037 | -22.0022
-9 | -0.5696 | 0.02535 | -0.0357 | -22.4694
-8.5 | -0.5368 | 0.02378 | -0.0345 | -22.5736
-8 | -0.5113 | 0.02225 | -0.0322 | -22.9798
-7.5 | -0.4794 | 0.02091 | -0.0308 | -22.9268
-7 | -0.432 | 0.01985 | -0.0316 | -21.7632
-6.5 | -0.3813 | 0.01893 | -0.0323 | -20.1426
-6 | -0.3288 | 0.01801 | -0.0333 | -18.2565
-5.5 | -0.2731 | 0.01711 | -0.0348 | -15.9614
-5 | -0.2146 | 0.01617 | -0.0368 | -13.2715
-4.5 | -0.1526 | 0.01494 | -0.04 | -10.2142
-4 | -0.0855 | 0.01353 | -0.0444 | -6.3193
-3.5 | -0.0217 | 0.01406 | -0.0459 | -1.5434
-3 | 0.0418 | 0.0148 | -0.0471 | 2.8243
-2.5 | 0.1058 | 0.01526 | -0.0482 | 6.9332
-2 | 0.1697 | 0.0158 | -0.0495 | 10.7405
-1.5 | 0.2306 | 0.0164 | -0.0499 | 14.061
-1 | 0.2927 | 0.01688 | -0.0509 | 17.34
-0.5 | 0.3565 | 0.01735 | -0.0525 | 20.5476
0 | 0.4151 | 0.01781 | -0.0525 | 23.3071
0.5 | 0.4751 | 0.01842 | -0.0529 | 25.7926
1 | 0.5384 | 0.01909 | -0.0545 | 28.2032
1.5 | 0.5962 | 0.01967 | -0.0554 | 30.3101
2 | 0.6573 | 0.01972 | -0.0567 | 33.3316
2.5 | 0.7182 | 0.01984 | -0.0581 | 36.1996
3 | 0.7792 | 0.02001 | -0.0596 | 38.9405
3.5 | 0.8413 | 0.0201 | -0.0614 | 41.8557
4 | 0.9041 | 0.02015 | -0.0633 | 44.8685
4.5 | 0.9669 | 0.02028 | -0.0653 | 47.6775
5 | 1.028 | 0.02079 | -0.0671 | 49.4468
5.5 | 1.0854 | 0.02098 | -0.0684 | 51.735
6 | 1.1419 | 0.02129 | -0.0693 | 53.6355
6.5 | 1.198 | 0.02166 | -0.0704 | 55.3093
7 | 1.255 | 0.02195 | -0.0714 | 57.1754
7.5 | 1.3136 | 0.02206 | -0.0727 | 59.5467
8 | 1.3738 | 0.0221 | -0.0742 | 62.1629
8.5 | 1.4301 | 0.02269 | -0.0754 | 63.0278
9 | 1.4776 | 0.02298 | -0.0753 | 64.2994
9.5 | 1.5275 | 0.02309 | -0.0754 | 66.1542
10 | 1.5813 | 0.02298 | -0.0759 | 68.812
10.5 | 1.6347 | 0.02302 | -0.0764 | 71.0122
11 | 1.6748 | 0.02374 | -0.0755 | 70.5476
11.5 | 1.6869 | 0.02493 | -0.0706 | 67.6655
12 | 1.7116 | 0.02627 | -0.0687 | 65.1542
12.5 | 1.744 | 0.02749 | -0.0681 | 63.4413
13 | 1.7612 | 0.0301 | -0.0673 | 58.5116
13.5 | 1.745 | 0.03598 | -0.0665 | 48.4992
14 | 1.7647 | 0.03908 | -0.067 | 45.1561
14.5 | 1.6566 | 0.05504 | -0.0664 | 30.0981
15 | 1.5607 | 0.0708 | -0.0664 | 22.0438
15.5 | 1.6227 | 0.06956 | -0.0671 | 23.3281
16 | 1.54 | 0.08468 | -0.0678 | 18.1861
16.5 | 1.4889 | 0.09679 | -0.0692 | 15.3828
17 | 1.4648 | 0.1059 | -0.0706 | 13.8319
18 | 1.5176 | 0.11158 | -0.073 | 13.601
18.5 | 1.5013 | 0.11982 | -0.075 | 12.5296
19 | 1.496 | 0.1268 | -0.077 | 11.7981

## 29. Re 500k Mach 0.25 (1)
BIGFOIL.COM POLAR EXPORT
fx77w258
FX 77-W-258 |  |  |  | Cl Max: | 2.257 | at alpha= | 20 | deg
JavaFoil+Calcfoil stall+Eppler ext transition |  |  |  | L/D Max: | 34.964 | at alpha= | 8 | deg
Re: | 500000 |  |  | Cd Min: | 0.0266 | at alpha= | -1.5 | deg
Mach: | 0.25 |  |  | Cl=0 at alpha= | -3.4672 | deg
|  |  |  | @ Cl=0.1, Cd= | 0.027427
|  |  |  | @ Cl=0.4, Cd= | 0.026896
|  |  |  | @ Cl=0.6, Cd= | 0.029001
alpha (deg) | Cl | Cd | Cm | Cl/Cd
-20 | -0.732 | 0.18744 | -0.014 | -3.907
-19.5 | -0.769 | 0.18111 | -0.015 | -4.247
-19 | -0.797 | 0.17788 | -0.014 | -4.483
-18.5 | -0.82 | 0.17729 | -0.009 | -4.625
-18 | -0.845 | 0.169 | -0.009 | -5
-17.5 | -0.866 | 0.15938 | -0.009 | -5.434
-17 | -0.883 | 0.15077 | -0.009 | -5.854
-16.5 | -0.895 | 0.14179 | -0.01 | -6.312
-16 | -0.902 | 0.13404 | -0.01 | -6.733
-15.5 | -0.905 | 0.12679 | -0.01 | -7.14
-15 | -0.904 | 0.12098 | -0.01 | -7.469
-14.5 | -0.897 | 0.11502 | -0.01 | -7.8
-14 | -0.886 | 0.10907 | -0.01 | -8.123
-13.5 | -0.871 | 0.10412 | -0.01 | -8.362
-13 | -0.851 | 0.09919 | -0.011 | -8.578
-12.5 | -0.827 | 0.09421 | -0.011 | -8.78
-12 | -0.797 | 0.0898 | -0.011 | -8.879
-11.5 | -0.764 | 0.08582 | -0.011 | -8.902
-11 | -0.728 | 0.08178 | -0.011 | -8.902
-10.5 | -0.69 | 0.07824 | -0.012 | -8.815
-10 | -0.649 | 0.07453 | -0.012 | -8.711
-9.5 | -0.607 | 0.07123 | -0.012 | -8.518
-9 | -0.563 | 0.068 | -0.013 | -8.273
-8.5 | -0.517 | 0.06524 | -0.013 | -7.92
-8 | -0.465 | 0.06261 | -0.013 | -7.433
-7.5 | -0.414 | 0.06011 | -0.014 | -6.888
-7 | -0.364 | 0.06098 | -0.018 | -5.964
-6.5 | -0.311 | 0.05574 | -0.014 | -5.584
-6 | -0.307 | 0.03092 | -0.041 | -9.918
-5.5 | -0.246 | 0.03031 | -0.042 | -8.129
-5 | -0.186 | 0.02964 | -0.043 | -6.274
-4.5 | -0.125 | 0.02919 | -0.043 | -4.296
-4 | -0.065 | 0.02873 | -0.044 | -2.254
-3.5 | -0.004 | 0.02829 | -0.045 | -0.141
-3 | 0.057 | 0.02804 | -0.046 | 2.027
-2.5 | 0.118 | 0.02717 | -0.047 | 4.346
-2 | 0.179 | 0.02684 | -0.047 | 6.686
-1.5 | 0.241 | 0.0266 | -0.048 | 9.053
-1 | 0.302 | 0.02754 | -0.048 | 10.982
-0.5 | 0.364 | 0.02683 | -0.048 | 13.57
0 | 0.424 | 0.02694 | -0.049 | 15.74
0.5 | 0.48 | 0.02679 | -0.049 | 17.898
1 | 0.535 | 0.02758 | -0.049 | 19.389
1.5 | 0.587 | 0.02936 | -0.049 | 19.981
2 | 0.637 | 0.02798 | -0.045 | 22.753
2.5 | 0.693 | 0.02869 | -0.046 | 24.141
3 | 0.742 | 0.0302 | -0.045 | 24.583
3.5 | 0.799 | 0.03083 | -0.046 | 25.911
4 | 0.888 | 0.02868 | -0.049 | 30.964
4.5 | 0.939 | 0.03 | -0.049 | 31.299
5 | 0.995 | 0.03085 | -0.05 | 32.257
5.5 | 1.051 | 0.03177 | -0.05 | 33.083
6 | 1.099 | 0.03364 | -0.051 | 32.681
6.5 | 1.156 | 0.03457 | -0.052 | 33.426
7 | 1.211 | 0.03575 | -0.052 | 33.88
7.5 | 1.267 | 0.03695 | -0.053 | 34.284
8 | 1.322 | 0.03781 | -0.054 | 34.964
8.5 | 1.373 | 0.03981 | -0.057 | 34.502
9 | 1.42 | 0.05565 | -0.057 | 25.513
9.5 | 1.475 | 0.05796 | -0.058 | 25.455
10 | 1.531 | 0.06031 | -0.058 | 25.379
10.5 | 1.586 | 0.06283 | -0.059 | 25.235
11 | 1.641 | 0.06579 | -0.059 | 24.935
11.5 | 1.695 | 0.06852 | -0.06 | 24.741
12 | 1.75 | 0.07109 | -0.06 | 24.611
12.5 | 1.803 | 0.07486 | -0.061 | 24.082
13 | 1.857 | 0.07824 | -0.061 | 23.73
13.5 | 1.91 | 0.08168 | -0.062 | 23.387
14 | 1.964 | 0.08469 | -0.062 | 23.192
14.5 | 2.003 | 0.0886 | -0.063 | 22.602
15 | 2.038 | 0.09239 | -0.063 | 22.063
15.5 | 2.072 | 0.09831 | -0.064 | 21.076
16 | 2.104 | 0.10287 | -0.064 | 20.452
16.5 | 2.133 | 0.10737 | -0.065 | 19.868
17 | 2.16 | 0.11206 | -0.065 | 19.273
17.5 | 2.184 | 0.11746 | -0.066 | 18.591
18 | 2.204 | 0.12088 | -0.066 | 18.237
18.5 | 2.222 | 0.12635 | -0.066 | 17.588
19 | 2.237 | 0.13215 | -0.067 | 16.929
19.5 | 2.249 | 0.13834 | -0.067 | 16.254
20 | 2.257 | 0.1443 | -0.068 | 15.64

## 30. Re 500k Mach 0.25 (2)
BIGFOIL.COM POLAR EXPORT
fx77w258
FX 77-W-258 |  |  |  | Cl Max: | 1.5753 | at alpha= | 11.5 | deg
XFOIL ncrit=9 |  |  |  | L/D Max: | 57.4586 | at alpha= | 10 | deg
Re: | 500000 |  |  | Cd Min: | 0.22046 | at alpha= | -20 | deg
Mach: | 0.25 |  |  | Cl=0 at alpha= | -3.3076 | deg
|  |  |  | @ Cl=0.1, Cd= | 0.015595
|  |  |  | @ Cl=0.4, Cd= | 0.018334
|  |  |  | @ Cl=0.6, Cd= | 0.020518
alpha (deg) | Cl | Cd | Cm | Cl/Cd
-20 | -0.5352 | 0.22046 | 0.0384 | -2.4277
-19.5 | -0.5565 | 0.19947 | 0.0272 | -2.7899
-18 | -0.849 | 0.10887 | -0.0287 | -7.7983
-17.5 | -0.8711 | 0.09736 | -0.0351 | -8.9472
-17 | -0.8856 | 0.08754 | -0.04 | -10.1165
-16.5 | -0.8911 | 0.07939 | -0.0435 | -11.2243
-16 | -0.8872 | 0.07285 | -0.0459 | -12.1784
-15.5 | -0.8784 | 0.06702 | -0.0477 | -13.1065
-15 | -0.8669 | 0.06175 | -0.049 | -14.0389
-14.5 | -0.852 | 0.05705 | -0.0498 | -14.9343
-14 | -0.8339 | 0.05291 | -0.0501 | -15.7607
-13.5 | -0.8126 | 0.04926 | -0.0501 | -16.4961
-13 | -0.7878 | 0.04611 | -0.0498 | -17.0852
-12.5 | -0.7626 | 0.04314 | -0.0492 | -17.6773
-12 | -0.7337 | 0.04057 | -0.0485 | -18.0848
-11.5 | -0.704 | 0.0382 | -0.0476 | -18.4293
-11 | -0.6718 | 0.03611 | -0.0465 | -18.6043
-10.5 | -0.6406 | 0.03403 | -0.0452 | -18.8246
-10 | -0.6104 | 0.032 | -0.0439 | -19.075
-9.5 | -0.5781 | 0.03015 | -0.0425 | -19.1741
-9 | -0.5431 | 0.02861 | -0.0413 | -18.9829
-8.5 | -0.5159 | 0.02654 | -0.0396 | -19.4386
-8 | -0.4823 | 0.02483 | -0.0381 | -19.4241
-7.5 | -0.4523 | 0.02305 | -0.0362 | -19.6226
-7 | -0.4265 | 0.02173 | -0.0332 | -19.6272
-6.5 | -0.3835 | 0.02054 | -0.033 | -18.6709
-6 | -0.334 | 0.01931 | -0.034 | -17.2967
-5.5 | -0.2798 | 0.01837 | -0.0351 | -15.2314
-5 | -0.2228 | 0.01733 | -0.0367 | -12.8563
-4.5 | -0.1615 | 0.0162 | -0.0395 | -9.9691
-4 | -0.0943 | 0.01486 | -0.0441 | -6.3459
-3.5 | -0.0257 | 0.01459 | -0.0468 | -1.7615
-3 | 0.0411 | 0.01512 | -0.0479 | 2.7183
-2.5 | 0.1081 | 0.01566 | -0.0492 | 6.9029
-2 | 0.1729 | 0.01635 | -0.0499 | 10.5749
-1.5 | 0.2378 | 0.01697 | -0.0509 | 14.013
-1 | 0.3013 | 0.01755 | -0.0515 | 17.1681
-0.5 | 0.3665 | 0.01804 | -0.0527 | 20.316
0 | 0.4292 | 0.01859 | -0.0533 | 23.0877
0.5 | 0.4887 | 0.01972 | -0.0533 | 24.7819
1 | 0.5515 | 0.02038 | -0.0544 | 27.0608
1.5 | 0.6149 | 0.02056 | -0.0559 | 29.9076
2 | 0.6768 | 0.02075 | -0.057 | 32.6169
2.5 | 0.7391 | 0.02093 | -0.0581 | 35.3129
3 | 0.8021 | 0.0211 | -0.0595 | 38.0142
3.5 | 0.8669 | 0.02117 | -0.0612 | 40.9495
4 | 0.9314 | 0.02149 | -0.0631 | 43.3411
4.5 | 0.991 | 0.02219 | -0.0645 | 44.6598
5 | 1.0502 | 0.02258 | -0.0657 | 46.5102
5.5 | 1.1079 | 0.02299 | -0.0668 | 48.1905
6 | 1.1647 | 0.02333 | -0.0674 | 49.9228
6.5 | 1.2233 | 0.02363 | -0.0683 | 51.7689
7 | 1.283 | 0.02394 | -0.0692 | 53.5923
7.5 | 1.3417 | 0.02459 | -0.0703 | 54.5628
8 | 1.3813 | 0.02566 | -0.069 | 53.8309
8.5 | 1.4136 | 0.02682 | -0.0668 | 52.7069
9 | 1.4462 | 0.02747 | -0.0643 | 52.6465
9.5 | 1.4994 | 0.02716 | -0.0639 | 55.2062
10 | 1.56 | 0.02715 | -0.0648 | 57.4586
10.5 | 1.4992 | 0.03429 | -0.0593 | 43.7212
11 | 1.5154 | 0.03771 | -0.0596 | 40.1856
11.5 | 1.5753 | 0.03756 | -0.0607 | 41.9409

## 31. Re 500k Mach 0.50 (1)
BIGFOIL.COM POLAR EXPORT
fx77w258
FX 77-W-258 |  |  |  | Cl Max: | 1.878 | at alpha= | 14.5 | deg
JavaFoil+Calcfoil stall+Eppler ext transition |  |  |  | L/D Max: | 25.511 | at alpha= | 8 | deg
Re: | 500000 |  |  | Cd Min: | 0.02861 | at alpha= | -0.5 | deg
Mach: | 0.5 |  |  | Cl=0 at alpha= | -3.4661 | deg
|  |  |  | @ Cl=0.1, Cd= | 0.029865
|  |  |  | @ Cl=0.4, Cd= | 0.033573
|  |  |  | @ Cl=0.6, Cd= | 0.032644
alpha (deg) | Cl | Cd | Cm | Cl/Cd
-20 | -0.989 | 0.24435 | -0.016 | -4.049
-19.5 | -0.961 | 0.23836 | -0.016 | -4.03
-19 | -0.932 | 0.23546 | -0.016 | -3.957
-18.5 | -0.903 | 0.21992 | -0.017 | -4.105
-18 | -0.874 | 0.21782 | -0.017 | -4.011
-17.5 | -0.845 | 0.21284 | -0.017 | -3.968
-17 | -0.811 | 0.19475 | -0.016 | -4.163
-16.5 | -0.781 | 0.1895 | -0.016 | -4.121
-16 | -0.752 | 0.18045 | -0.016 | -4.167
-15.5 | -0.723 | 0.17752 | -0.017 | -4.07
-15 | -0.693 | 0.1735 | -0.017 | -3.995
-14.5 | -0.664 | 0.17382 | -0.018 | -3.818
-14 | -0.634 | 0.17073 | -0.018 | -3.714
-13.5 | -0.604 | 0.1671 | -0.018 | -3.617
-13 | -0.572 | 0.14703 | -0.016 | -3.893
-12.5 | -0.567 | 0.08918 | -0.028 | -6.362
-12 | -0.516 | 0.11518 | -0.02 | -4.481
-11.5 | -0.486 | 0.10186 | -0.021 | -4.774
-11 | -0.456 | 0.09465 | -0.021 | -4.822
-10.5 | -0.426 | 0.08722 | -0.022 | -4.889
-10 | -0.393 | 0.08892 | -0.014 | -4.42
-9.5 | -0.503 | 0.07755 | -0.013 | -6.485
-9 | -0.535 | 0.07179 | -0.013 | -7.447
-8.5 | -0.519 | 0.06767 | -0.014 | -7.676
-8 | -0.467 | 0.06404 | -0.014 | -7.293
-7.5 | -0.414 | 0.06117 | -0.014 | -6.775
-7 | -0.362 | 0.0588 | -0.015 | -6.159
-6.5 | -0.31 | 0.05651 | -0.016 | -5.487
-6 | -0.258 | 0.05447 | -0.016 | -4.743
-5.5 | -0.207 | 0.05261 | -0.017 | -3.931
-5 | -0.183 | 0.03248 | -0.047 | -5.619
-4.5 | -0.123 | 0.03153 | -0.048 | -3.897
-4 | -0.063 | 0.03088 | -0.049 | -2.051
-3.5 | -0.004 | 0.02981 | -0.048 | -0.131
-3 | 0.055 | 0.03012 | -0.048 | 1.84
-2.5 | 0.115 | 0.02978 | -0.048 | 3.848
-2 | 0.174 | 0.02947 | -0.048 | 5.893
-1.5 | 0.233 | 0.02897 | -0.047 | 8.028
-1 | 0.291 | 0.02888 | -0.048 | 10.089
-0.5 | 0.35 | 0.02861 | -0.048 | 12.235
0 | 0.387 | 0.03346 | -0.048 | 11.554
0.5 | 0.441 | 0.03393 | -0.049 | 12.986
1 | 0.494 | 0.03446 | -0.05 | 14.336
1.5 | 0.545 | 0.03537 | -0.05 | 15.397
2 | 0.615 | 0.0319 | -0.052 | 19.288
2.5 | 0.67 | 0.03274 | -0.053 | 20.456
3 | 0.724 | 0.03342 | -0.051 | 21.659
3.5 | 0.776 | 0.03475 | -0.052 | 22.326
4 | 0.827 | 0.03609 | -0.052 | 22.919
4.5 | 0.881 | 0.03727 | -0.053 | 23.643
5 | 0.935 | 0.03857 | -0.053 | 24.248
5.5 | 0.989 | 0.03998 | -0.054 | 24.739
6 | 1.043 | 0.04155 | -0.054 | 25.104
6.5 | 1.097 | 0.04323 | -0.055 | 25.375
7 | 1.15 | 0.04513 | -0.055 | 25.469
7.5 | 1.202 | 0.04719 | -0.056 | 25.463
8 | 1.255 | 0.04919 | -0.056 | 25.511
8.5 | 1.309 | 0.0721 | -0.056 | 18.16
9 | 1.365 | 0.07597 | -0.058 | 17.964
9.5 | 1.42 | 0.07972 | -0.058 | 17.815
10 | 1.476 | 0.08423 | -0.059 | 17.523
10.5 | 1.532 | 0.08923 | -0.061 | 17.168
11 | 1.588 | 0.09508 | -0.065 | 16.701
11.5 | 1.644 | 0.10063 | -0.065 | 16.337
12 | 1.7 | 0.10689 | -0.066 | 15.908
12.5 | 1.757 | 0.11414 | -0.067 | 15.395
13 | 1.814 | 0.12191 | -0.067 | 14.88
13.5 | 1.871 | 0.13038 | -0.068 | 14.349
14 | 1.761 | 0.10888 | -0.036 | 16.173
14.5 | 1.878 | 0.15532 | -0.068 | 12.091
15 | 1.745 | 0.17117 | -0.069 | 10.193
15.5 | 1.131 | 0.16161 | -0.037 | 6.997
16 | 1.159 | 0.16886 | -0.038 | 6.865
16.5 | 1.188 | 0.19036 | -0.038 | 6.239
17 | 1.211 | 0.13427 | -0.014 | 9.019
17.5 | 1.239 | 0.14661 | -0.019 | 8.452
18 | 1.267 | 0.17782 | -0.02 | 7.126
18.5 | 1.295 | 0.18297 | -0.02 | 7.078
19 | 1.323 | 0.1862 | -0.02 | 7.104
19.5 | 1.433 | 0.5573 | -0.068 | 2.571

## 32. Re 500k Mach 0.50 (2)
BIGFOIL.COM POLAR EXPORT
fx77w258
FX 77-W-258 |  |  |  | Cl Max: | 1.2804 | at alpha= | 19.5 | deg
XFOIL ncrit=9 |  |  |  | L/D Max: | 20.3985 | at alpha= | 1 | deg
Re: | 500000 |  |  | Cd Min: | 0.21373 | at alpha= | 19.5 | deg
Mach: | 0.5 |  |  | Cl=0 at alpha= | -3.1435 | deg
|  |  |  | @ Cl=0.1, Cd= | 0.018692
|  |  |  | @ Cl=0.4, Cd= | 0.024494
|  |  |  | @ Cl=0.6, Cd= | 0.10406
alpha (deg) | Cl | Cd | Cm | Cl/Cd
-16 | -0.3623 | 0.18063 | 0.0027 | -2.0058
-15.5 | -0.3375 | 0.17381 | -0.0017 | -1.9418
-15 | -0.3209 | 0.1649 | -0.0071 | -1.946
-14.5 | -0.3057 | 0.15584 | -0.0125 | -1.9616
-14 | -0.3027 | 0.1443 | -0.0192 | -2.0977
-13.5 | -0.3235 | 0.12873 | -0.028 | -2.513
-13 | -0.4307 | 0.10045 | -0.0454 | -4.2877
-12.5 | -0.4664 | 0.08654 | -0.0543 | -5.3894
-12 | -0.4882 | 0.07553 | -0.0606 | -6.4637
-11.5 | -0.5066 | 0.06581 | -0.0651 | -7.6979
-11 | -0.5161 | 0.05783 | -0.0676 | -8.9244
-10.5 | -0.5142 | 0.05154 | -0.0683 | -9.9767
-10 | -0.5007 | 0.04664 | -0.0678 | -10.7354
-9.5 | -0.4761 | 0.0429 | -0.0664 | -11.0979
-9 | -0.445 | 0.03995 | -0.0645 | -11.1389
-8.5 | -0.4121 | 0.03736 | -0.0624 | -11.0305
-8 | -0.378 | 0.03499 | -0.0602 | -10.8031
-7.5 | -0.3459 | 0.03276 | -0.0577 | -10.5586
-7 | -0.3139 | 0.03069 | -0.0552 | -10.2281
-6.5 | -0.2803 | 0.02895 | -0.0527 | -9.6822
-6 | -0.2426 | 0.02762 | -0.0505 | -8.7835
-5.5 | -0.2076 | 0.02603 | -0.0477 | -7.9754
-5 | -0.1868 | 0.02462 | -0.043 | -7.5873
-4.5 | -0.1656 | 0.02332 | -0.0386 | -7.1012
-4 | -0.1234 | 0.02138 | -0.0396 | -5.7717
-3.5 | -0.0586 | 0.01924 | -0.0445 | -3.0457
-3 | 0.0236 | 0.01765 | -0.0504 | 1.3371
-2.5 | 0.0999 | 0.01869 | -0.0506 | 5.3451
-2 | 0.174 | 0.02002 | -0.0512 | 8.6913
-1.5 | 0.2434 | 0.0213 | -0.0515 | 11.4272
-1 | 0.3094 | 0.02275 | -0.0514 | 13.6
-0.5 | 0.3733 | 0.02392 | -0.0512 | 15.6062
0 | 0.4342 | 0.02523 | -0.0499 | 17.2097
0.5 | 0.5014 | 0.02623 | -0.0506 | 19.1155
1 | 0.5579 | 0.02735 | -0.049 | 20.3985
1.5 | 0.4995 | 0.03299 | -0.0392 | 15.141
2 | 0.4866 | 0.03835 | -0.0377 | 12.6884
2.5 | 0.5395 | 0.04006 | -0.0388 | 13.4673
4.5 | 0.4163 | 0.07587 | -0.0417 | 5.487
5 | 0.4687 | 0.07732 | -0.0424 | 6.0618
5.5 | 0.4579 | 0.08535 | -0.0442 | 5.365
6 | 0.5145 | 0.08641 | -0.0451 | 5.9542
7 | 0.5464 | 0.0977 | -0.0482 | 5.5926
8.5 | 0.6436 | 0.10923 | -0.0526 | 5.8922
9.5 | 0.6965 | 0.11839 | -0.0559 | 5.8831
10.5 | 0.7493 | 0.12792 | -0.0597 | 5.8576
12 | 0.8058 | 0.1461 | -0.0674 | 5.5154
12.5 | 0.8523 | 0.14828 | -0.0689 | 5.7479
13 | 0.9043 | 0.14958 | -0.0699 | 6.0456
14 | 0.9593 | 0.15952 | -0.0752 | 6.0137
15 | 1.0313 | 0.16702 | -0.0798 | 6.1747
16 | 1.0479 | 0.18351 | -0.0887 | 5.7103
16.5 | 1.0923 | 0.18596 | -0.0907 | 5.8738
17 | 1.1474 | 0.18665 | -0.0916 | 6.1473
19 | 1.2288 | 0.21252 | -0.1079 | 5.782
19.5 | 1.2804 | 0.21373 | -0.1091 | 5.9907

## 33. Re 750k Mach 0.00 (1)
BIGFOIL.COM POLAR EXPORT
fx77w258
FX 77-W-258 |  |  |  | Cl Max: | 2.313 | at alpha= | 20 | deg
JavaFoil+Calcfoil stall+Eppler ext transition |  |  |  | L/D Max: | 43.189 | at alpha= | 8 | deg
Re: | 750000 |  |  | Cd Min: | 0.02164 | at alpha= | 2.5 | deg
Mach: | 0 |  |  | Cl=0 at alpha= | -3.4667 | deg
|  |  |  | @ Cl=0.1, Cd= | 0.025643
|  |  |  | @ Cl=0.4, Cd= | 0.02363
|  |  |  | @ Cl=0.6, Cd= | 0.022543
alpha (deg) | Cl | Cd | Cm | Cl/Cd
-20 | -1.047 | 0.17555 | -0.008 | -5.966
-19.5 | -1.05 | 0.16932 | -0.008 | -6.2
-19 | -1.05 | 0.16192 | -0.008 | -6.486
-18.5 | -1.049 | 0.15498 | -0.008 | -6.766
-18 | -1.045 | 0.14798 | -0.009 | -7.06
-17.5 | -1.038 | 0.14268 | -0.009 | -7.278
-17 | -1.03 | 0.13609 | -0.009 | -7.567
-16.5 | -1.019 | 0.13028 | -0.009 | -7.819
-16 | -1.005 | 0.12478 | -0.009 | -8.054
-15.5 | -0.989 | 0.11985 | -0.009 | -8.249
-15 | -0.97 | 0.11407 | -0.01 | -8.501
-14.5 | -0.948 | 0.10889 | -0.01 | -8.708
-14 | -0.924 | 0.1042 | -0.01 | -8.868
-13.5 | -0.897 | 0.09969 | -0.01 | -9
-13 | -0.868 | 0.09523 | -0.011 | -9.116
-12.5 | -0.836 | 0.09106 | -0.011 | -9.185
-12 | -0.801 | 0.08703 | -0.011 | -9.203
-11.5 | -0.763 | 0.08318 | -0.011 | -9.174
-11 | -0.724 | 0.07965 | -0.011 | -9.085
-10.5 | -0.683 | 0.07637 | -0.012 | -8.939
-10 | -0.64 | 0.07297 | -0.012 | -8.774
-9.5 | -0.596 | 0.06982 | -0.012 | -8.543
-9 | -0.552 | 0.06682 | -0.013 | -8.254
-8.5 | -0.505 | 0.06413 | -0.013 | -7.881
-8 | -0.537 | 0.03178 | -0.037 | -16.901
-7.5 | -0.478 | 0.03105 | -0.038 | -15.404
-7 | -0.419 | 0.03032 | -0.039 | -13.834
-6.5 | -0.36 | 0.02943 | -0.039 | -12.249
-6 | -0.301 | 0.02906 | -0.04 | -10.369
-5.5 | -0.242 | 0.02853 | -0.041 | -8.482
-5 | -0.183 | 0.02797 | -0.041 | -6.533
-4.5 | -0.124 | 0.02717 | -0.042 | -4.553
-4 | -0.064 | 0.02674 | -0.043 | -2.39
-3.5 | -0.004 | 0.02637 | -0.044 | -0.15
-3 | 0.056 | 0.02612 | -0.045 | 2.148
-2.5 | 0.116 | 0.02547 | -0.045 | 4.566
-2 | 0.177 | 0.02504 | -0.046 | 7.079
-1.5 | 0.238 | 0.02473 | -0.047 | 9.633
-1 | 0.299 | 0.02478 | -0.048 | 12.074
-0.5 | 0.36 | 0.02336 | -0.049 | 15.43
0 | 0.434 | 0.02386 | -0.05 | 18.178
0.5 | 0.496 | 0.02446 | -0.051 | 20.279
1 | 0.559 | 0.02249 | -0.053 | 24.829
1.5 | 0.621 | 0.02257 | -0.053 | 27.506
2 | 0.674 | 0.02198 | -0.049 | 30.649
2.5 | 0.729 | 0.02164 | -0.049 | 33.661
3 | 0.782 | 0.02275 | -0.05 | 34.358
3.5 | 0.834 | 0.02343 | -0.05 | 35.587
4 | 0.886 | 0.02415 | -0.05 | 36.671
4.5 | 0.952 | 0.0251 | -0.052 | 37.915
5 | 1.004 | 0.02564 | -0.055 | 39.144
5.5 | 1.059 | 0.02632 | -0.056 | 40.257
6 | 1.115 | 0.02704 | -0.056 | 41.229
6.5 | 1.165 | 0.02814 | -0.056 | 41.403
7 | 1.221 | 0.02897 | -0.057 | 42.136
7.5 | 1.275 | 0.02985 | -0.057 | 42.721
8 | 1.33 | 0.03079 | -0.058 | 43.189
8.5 | 1.378 | 0.03246 | -0.058 | 42.438
9 | 1.397 | 0.04988 | -0.056 | 28.018
9.5 | 1.451 | 0.05197 | -0.056 | 27.916
10 | 1.505 | 0.05414 | -0.057 | 27.802
10.5 | 1.559 | 0.05593 | -0.057 | 27.877
11 | 1.613 | 0.05833 | -0.058 | 27.658
11.5 | 1.667 | 0.06028 | -0.059 | 27.658
12 | 1.721 | 0.06275 | -0.059 | 27.427
12.5 | 1.774 | 0.0656 | -0.06 | 27.044
13 | 1.828 | 0.06831 | -0.06 | 26.756
13.5 | 1.882 | 0.07018 | -0.061 | 26.813
14 | 1.934 | 0.07329 | -0.061 | 26.394
14.5 | 1.977 | 0.07623 | -0.062 | 25.93
15 | 2.016 | 0.07955 | -0.062 | 25.346
15.5 | 2.054 | 0.08257 | -0.062 | 24.881
16 | 2.088 | 0.0887 | -0.063 | 23.545
16.5 | 2.123 | 0.09262 | -0.063 | 22.92
17 | 2.155 | 0.09608 | -0.064 | 22.433
17.5 | 2.186 | 0.10043 | -0.064 | 21.766
18 | 2.215 | 0.10444 | -0.064 | 21.208
18.5 | 2.241 | 0.10867 | -0.065 | 20.623
19 | 2.268 | 0.1126 | -0.065 | 20.139
19.5 | 2.292 | 0.11697 | -0.066 | 19.592
20 | 2.313 | 0.12283 | -0.066 | 18.832

## 34. Re 750k Mach 0.00 (2)
BIGFOIL.COM POLAR EXPORT
fx77w258
FX 77-W-258 |  |  |  | Cl Max: | 1.8864 | at alpha= | 14 | deg
XFOIL ncrit=9 |  |  |  | L/D Max: | 97.4689 | at alpha= | 11 | deg
Re: | 750000 |  |  | Cd Min: | 0.12068 | at alpha= | 19 | deg
Mach: | 0 |  |  | Cl=0 at alpha= | -3.3818 | deg
|  |  |  | @ Cl=0.1, Cd= | 0.011476
|  |  |  | @ Cl=0.4, Cd= | 0.013355
|  |  |  | @ Cl=0.6, Cd= | 0.014227
alpha (deg) | Cl | Cd | Cm | Cl/Cd
-20 | -1.082 | 0.09817 | -0.0249 | -11.0217
-19.5 | -1.0855 | 0.0905 | -0.0284 | -11.9945
-19 | -1.0913 | 0.08272 | -0.0317 | -13.1927
-18.5 | -1.0968 | 0.07522 | -0.0345 | -14.5812
-18 | -1.0942 | 0.06894 | -0.0365 | -15.8718
-17.5 | -1.0866 | 0.06347 | -0.038 | -17.1199
-17 | -1.075 | 0.05861 | -0.0391 | -18.3416
-16 | -1.0411 | 0.05058 | -0.0401 | -20.5832
-15.5 | -1.0201 | 0.04717 | -0.0402 | -21.626
-15 | -0.9971 | 0.04409 | -0.0401 | -22.6151
-14.5 | -0.9742 | 0.04111 | -0.0399 | -23.6974
-14 | -0.9509 | 0.0383 | -0.0393 | -24.8277
-13.5 | -0.9243 | 0.0359 | -0.0387 | -25.7465
-13 | -0.8951 | 0.03382 | -0.0379 | -26.4666
-12.5 | -0.8643 | 0.03189 | -0.0371 | -27.1025
-12 | -0.8319 | 0.03013 | -0.0364 | -27.6104
-11.5 | -0.7982 | 0.0285 | -0.0356 | -28.007
-11 | -0.7642 | 0.02684 | -0.0347 | -28.4724
-10.5 | -0.7268 | 0.02543 | -0.034 | -28.5804
-10 | -0.6877 | 0.02414 | -0.0334 | -28.488
-9.5 | -0.6492 | 0.02281 | -0.0327 | -28.4612
-9 | -0.6097 | 0.02156 | -0.032 | -28.2792
-8.5 | -0.5756 | 0.02044 | -0.0304 | -28.1605
-8 | -0.5398 | 0.01909 | -0.0297 | -28.2766
-7.5 | -0.4917 | 0.01804 | -0.0307 | -27.2561
-7 | -0.4402 | 0.01736 | -0.0314 | -25.3571
-6.5 | -0.3851 | 0.01665 | -0.0324 | -23.1291
-6 | -0.3271 | 0.01611 | -0.0336 | -20.3042
-5.5 | -0.2685 | 0.01545 | -0.0351 | -17.3786
-5 | -0.2084 | 0.01483 | -0.0368 | -14.0526
-4.5 | -0.1468 | 0.01412 | -0.039 | -10.3966
-4 | -0.0832 | 0.01325 | -0.0419 | -6.2792
-3.5 | -0.016 | 0.01202 | -0.0458 | -1.3311
-3 | 0.0517 | 0.01128 | -0.0491 | 4.5833
-2.5 | 0.1158 | 0.01154 | -0.0506 | 10.0347
-2 | 0.1794 | 0.01201 | -0.0521 | 14.9376
-1.5 | 0.2421 | 0.01266 | -0.0533 | 19.1232
-1 | 0.3057 | 0.013 | -0.0547 | 23.5154
-0.5 | 0.3688 | 0.0132 | -0.0561 | 27.9394
0 | 0.431 | 0.01351 | -0.0572 | 31.9023
0.5 | 0.4933 | 0.01392 | -0.0584 | 35.4382
1 | 0.5562 | 0.01417 | -0.0599 | 39.2519
1.5 | 0.6179 | 0.01425 | -0.0611 | 43.3614
2 | 0.6794 | 0.01447 | -0.0623 | 46.9523
2.5 | 0.7411 | 0.01473 | -0.0636 | 50.3123
3 | 0.8027 | 0.01513 | -0.0652 | 53.0535
3.5 | 0.8643 | 0.01546 | -0.0669 | 55.9056
4 | 0.9262 | 0.01551 | -0.0685 | 59.7163
4.5 | 0.9881 | 0.01547 | -0.0703 | 63.872
5 | 1.0491 | 0.01547 | -0.0719 | 67.8151
5.5 | 1.1096 | 0.01553 | -0.0733 | 71.4488
6 | 1.1699 | 0.0156 | -0.0747 | 74.9936
6.5 | 1.2294 | 0.01583 | -0.0762 | 77.6627
7 | 1.2877 | 0.01619 | -0.0775 | 79.5368
7.5 | 1.3459 | 0.01625 | -0.0787 | 82.8246
8 | 1.4042 | 0.01622 | -0.0799 | 86.5721
8.5 | 1.462 | 0.01622 | -0.0811 | 90.1356
9 | 1.5174 | 0.01652 | -0.082 | 91.8523
9.5 | 1.5716 | 0.01679 | -0.0828 | 93.6033
10 | 1.6247 | 0.01708 | -0.0834 | 95.123
10.5 | 1.6764 | 0.01739 | -0.0838 | 96.4002
11 | 1.7252 | 0.0177 | -0.0838 | 97.4689
11.5 | 1.7686 | 0.01819 | -0.0831 | 97.2292
12 | 1.8032 | 0.01874 | -0.081 | 96.222
12.5 | 1.8306 | 0.01982 | -0.0785 | 92.3613
13 | 1.8585 | 0.02143 | -0.0772 | 86.7242
13.5 | 1.879 | 0.02386 | -0.0761 | 78.751
14 | 1.8864 | 0.02775 | -0.0754 | 67.9784
14.5 | 1.874 | 0.03381 | -0.0747 | 55.4274
15 | 1.8447 | 0.0418 | -0.0741 | 44.1316
15.5 | 1.7763 | 0.05366 | -0.0728 | 33.1029
16 | 1.7049 | 0.06662 | -0.0723 | 25.5914
16.5 | 1.6486 | 0.07837 | -0.0724 | 21.0361
17 | 1.6169 | 0.0876 | -0.0729 | 18.4578
17.5 | 1.5944 | 0.09602 | -0.0737 | 16.6049
18 | 1.5766 | 0.10402 | -0.0748 | 15.1567
18.5 | 1.5591 | 0.11212 | -0.0762 | 13.9056
19 | 1.5386 | 0.12068 | -0.078 | 12.7494

## 35. Re 750k Mach 0.10 (1)
BIGFOIL.COM POLAR EXPORT
fx77w258
FX 77-W-258 |  |  |  | Cl Max: | 2.309 | at alpha= | 20 | deg
JavaFoil+Calcfoil stall+Eppler ext transition |  |  |  | L/D Max: | 42.399 | at alpha= | 7.5 | deg
Re: | 750000 |  |  | Cd Min: | 0.02211 | at alpha= | 2 | deg
Mach: | 0.1 |  |  | Cl=0 at alpha= | -3.4667 | deg
|  |  |  | @ Cl=0.1, Cd= | 0.025714
|  |  |  | @ Cl=0.4, Cd= | 0.02367
|  |  |  | @ Cl=0.6, Cd= | 0.022597
alpha (deg) | Cl | Cd | Cm | Cl/Cd
-20 | -1.015 | 0.1778 | -0.008 | -5.708
-19.5 | -1.02 | 0.1707 | -0.008 | -5.978
-19 | -1.024 | 0.16315 | -0.008 | -6.277
-18.5 | -1.025 | 0.15674 | -0.009 | -6.542
-18 | -1.024 | 0.1493 | -0.009 | -6.861
-17.5 | -1.021 | 0.14276 | -0.009 | -7.152
-17 | -1.015 | 0.13621 | -0.009 | -7.45
-16.5 | -1.006 | 0.13036 | -0.009 | -7.719
-16 | -0.995 | 0.12491 | -0.009 | -7.963
-15.5 | -0.98 | 0.12003 | -0.009 | -8.166
-15 | -0.963 | 0.11444 | -0.01 | -8.416
-14.5 | -0.943 | 0.10922 | -0.01 | -8.636
-14 | -0.921 | 0.10456 | -0.01 | -8.804
-13.5 | -0.895 | 0.10004 | -0.01 | -8.947
-13 | -0.867 | 0.09552 | -0.011 | -9.075
-12.5 | -0.836 | 0.09124 | -0.011 | -9.164
-12 | -0.801 | 0.08717 | -0.011 | -9.192
-11.5 | -0.764 | 0.08329 | -0.011 | -9.171
-11 | -0.725 | 0.07974 | -0.012 | -9.091
-10.5 | -0.684 | 0.07636 | -0.012 | -8.959
-10 | -0.642 | 0.07303 | -0.012 | -8.789
-9.5 | -0.598 | 0.06988 | -0.012 | -8.562
-9 | -0.553 | 0.06686 | -0.013 | -8.276
-8.5 | -0.507 | 0.06417 | -0.013 | -7.905
-8 | -0.539 | 0.03193 | -0.037 | -16.877
-7.5 | -0.48 | 0.03119 | -0.038 | -15.388
-7 | -0.421 | 0.03044 | -0.039 | -13.823
-6.5 | -0.362 | 0.02963 | -0.039 | -12.207
-6 | -0.302 | 0.02915 | -0.04 | -10.369
-5.5 | -0.243 | 0.02848 | -0.041 | -8.526
-5 | -0.183 | 0.0281 | -0.042 | -6.52
-4.5 | -0.124 | 0.02728 | -0.043 | -4.546
-4 | -0.064 | 0.02682 | -0.043 | -2.39
-3.5 | -0.004 | 0.02644 | -0.044 | -0.15
-3 | 0.056 | 0.02619 | -0.045 | 2.149
-2.5 | 0.117 | 0.02553 | -0.046 | 4.569
-2 | 0.177 | 0.02522 | -0.046 | 7.028
-1.5 | 0.239 | 0.0248 | -0.047 | 9.637
-1 | 0.3 | 0.02485 | -0.048 | 12.079
-0.5 | 0.362 | 0.02341 | -0.049 | 15.446
0 | 0.435 | 0.02391 | -0.05 | 18.201
0.5 | 0.498 | 0.02395 | -0.051 | 20.789
1 | 0.56 | 0.02254 | -0.053 | 24.865
1.5 | 0.623 | 0.02263 | -0.054 | 27.534
2 | 0.675 | 0.02211 | -0.049 | 30.526
2.5 | 0.726 | 0.02245 | -0.049 | 32.348
3 | 0.78 | 0.02306 | -0.049 | 33.804
3.5 | 0.836 | 0.02346 | -0.05 | 35.648
4 | 0.887 | 0.02439 | -0.05 | 36.383
4.5 | 0.954 | 0.02526 | -0.052 | 37.75
5 | 1.006 | 0.02583 | -0.055 | 38.936
5.5 | 1.062 | 0.0265 | -0.056 | 40.076
6 | 1.115 | 0.02747 | -0.056 | 40.582
6.5 | 1.168 | 0.02839 | -0.056 | 41.144
7 | 1.224 | 0.02923 | -0.057 | 41.854
7.5 | 1.279 | 0.03016 | -0.057 | 42.399
8 | 1.326 | 0.0317 | -0.057 | 41.832
8.5 | 1.381 | 0.03275 | -0.058 | 42.161
9 | 1.401 | 0.05046 | -0.056 | 27.762
9.5 | 1.455 | 0.05244 | -0.057 | 27.747
10 | 1.51 | 0.05442 | -0.057 | 27.743
10.5 | 1.564 | 0.05665 | -0.058 | 27.611
11 | 1.618 | 0.05893 | -0.058 | 27.456
11.5 | 1.673 | 0.06111 | -0.059 | 27.368
12 | 1.726 | 0.06396 | -0.059 | 26.984
12.5 | 1.78 | 0.06638 | -0.06 | 26.81
13 | 1.833 | 0.06916 | -0.06 | 26.51
13.5 | 1.887 | 0.07156 | -0.061 | 26.373
14 | 1.941 | 0.07427 | -0.061 | 26.129
14.5 | 1.982 | 0.07729 | -0.062 | 25.649
15 | 2.021 | 0.08036 | -0.062 | 25.154
15.5 | 2.059 | 0.08381 | -0.063 | 24.562
16 | 2.092 | 0.09031 | -0.063 | 23.169
16.5 | 2.126 | 0.09413 | -0.063 | 22.584
17 | 2.157 | 0.09811 | -0.064 | 21.987
17.5 | 2.187 | 0.10218 | -0.064 | 21.406
18 | 2.215 | 0.1063 | -0.065 | 20.839
18.5 | 2.241 | 0.11059 | -0.065 | 20.266
19 | 2.266 | 0.11481 | -0.066 | 19.74
19.5 | 2.289 | 0.11925 | -0.066 | 19.195
20 | 2.309 | 0.1245 | -0.066 | 18.544

## 36. Re 750k Mach 0.10 (2)
BIGFOIL.COM POLAR EXPORT
fx77w258
FX 77-W-258 |  |  |  | Cl Max: | 1.8737 | at alpha= | 14 | deg
XFOIL ncrit=9 |  |  |  | L/D Max: | 95.6575 | at alpha= | 11 | deg
Re: | 750000 |  |  | Cd Min: | 0.13705 | at alpha= | 20 | deg
Mach: | 0.1 |  |  | Cl=0 at alpha= | -3.3768 | deg
|  |  |  | @ Cl=0.1, Cd= | 0.011542
|  |  |  | @ Cl=0.4, Cd= | 0.013416
|  |  |  | @ Cl=0.6, Cd= | 0.014329
alpha (deg) | Cl | Cd | Cm | Cl/Cd
-20 | -1.0563 | 0.10376 | -0.0234 | -10.1802
-19.5 | -1.0627 | 0.09538 | -0.0276 | -11.1417
-19 | -1.0654 | 0.08772 | -0.031 | -12.1455
-18.5 | -1.0736 | 0.07966 | -0.0342 | -13.4773
-18 | -1.0764 | 0.07253 | -0.0367 | -14.8408
-17.5 | -1.0725 | 0.06643 | -0.0385 | -16.1448
-17 | -1.0627 | 0.06122 | -0.0398 | -17.3587
-16.5 | -1.049 | 0.05663 | -0.0406 | -18.5238
-16 | -1.0324 | 0.05251 | -0.0411 | -19.661
-15.5 | -1.0131 | 0.0488 | -0.0413 | -20.7602
-15 | -0.9913 | 0.0455 | -0.0413 | -21.7868
-14.5 | -0.9662 | 0.0426 | -0.0411 | -22.6808
-14 | -0.945 | 0.03951 | -0.0406 | -23.918
-13.5 | -0.9197 | 0.03687 | -0.04 | -24.9444
-13 | -0.8905 | 0.03472 | -0.0392 | -25.648
-12.5 | -0.8605 | 0.03268 | -0.0384 | -26.3311
-12 | -0.8281 | 0.03088 | -0.0376 | -26.8167
-11.5 | -0.7951 | 0.02914 | -0.0368 | -27.2855
-11 | -0.7612 | 0.02746 | -0.0358 | -27.7203
-10.5 | -0.7243 | 0.02598 | -0.0351 | -27.8791
-10 | -0.6852 | 0.02466 | -0.0344 | -27.7859
-9.5 | -0.6465 | 0.02331 | -0.0337 | -27.7349
-9 | -0.6072 | 0.02202 | -0.0329 | -27.5749
-8.5 | -0.5694 | 0.02085 | -0.0318 | -27.3094
-8 | -0.5395 | 0.01948 | -0.03 | -27.6951
-7.5 | -0.4928 | 0.01841 | -0.0308 | -26.7681
-7 | -0.4417 | 0.01758 | -0.0316 | -25.1251
-6.5 | -0.3871 | 0.01681 | -0.0326 | -23.028
-6 | -0.3292 | 0.01624 | -0.0337 | -20.2709
-5.5 | -0.2703 | 0.01561 | -0.0351 | -17.3158
-5 | -0.21 | 0.01498 | -0.0369 | -14.0187
-4.5 | -0.1482 | 0.01428 | -0.039 | -10.3782
-4 | -0.0842 | 0.01338 | -0.0419 | -6.293
-3.5 | -0.0169 | 0.0122 | -0.0457 | -1.3852
-3 | 0.0517 | 0.01134 | -0.0493 | 4.5591
-2.5 | 0.1164 | 0.01161 | -0.0508 | 10.0258
-2 | 0.1802 | 0.01216 | -0.0522 | 14.8191
-1.5 | 0.2437 | 0.0127 | -0.0535 | 19.189
-1 | 0.3077 | 0.01306 | -0.0549 | 23.5605
-0.5 | 0.3714 | 0.01327 | -0.0563 | 27.9879
0 | 0.4339 | 0.01359 | -0.0574 | 31.9279
0.5 | 0.4966 | 0.014 | -0.0586 | 35.4714
1 | 0.56 | 0.01431 | -0.06 | 39.1335
1.5 | 0.6222 | 0.01434 | -0.0613 | 43.3891
2 | 0.6841 | 0.01457 | -0.0625 | 46.9526
2.5 | 0.7462 | 0.01487 | -0.0638 | 50.1816
3 | 0.8073 | 0.01551 | -0.0653 | 52.0503
3.5 | 0.8702 | 0.01555 | -0.067 | 55.9614
4 | 0.9325 | 0.01562 | -0.0687 | 59.6991
4.5 | 0.9947 | 0.01563 | -0.0704 | 63.6404
5 | 1.0564 | 0.01561 | -0.0721 | 67.6746
5.5 | 1.1174 | 0.01566 | -0.0735 | 71.3538
6 | 1.1779 | 0.01577 | -0.0748 | 74.6925
6.5 | 1.2372 | 0.01623 | -0.0762 | 76.2292
7 | 1.2961 | 0.01636 | -0.0774 | 79.2237
7.5 | 1.3546 | 0.01645 | -0.0786 | 82.3465
8 | 1.4134 | 0.01642 | -0.0798 | 86.078
8.5 | 1.4713 | 0.01644 | -0.0809 | 89.4951
9 | 1.5266 | 0.01679 | -0.0817 | 90.9232
9.5 | 1.5807 | 0.01706 | -0.0823 | 92.6553
10 | 1.6336 | 0.01737 | -0.0828 | 94.0472
10.5 | 1.6846 | 0.0177 | -0.083 | 95.1751
11 | 1.7314 | 0.0181 | -0.0826 | 95.6575
11.5 | 1.7725 | 0.01866 | -0.0814 | 94.9893
12 | 1.8021 | 0.01941 | -0.0786 | 92.8439
12.5 | 1.8287 | 0.02083 | -0.0766 | 87.7916
13 | 1.8558 | 0.02276 | -0.0757 | 81.5378
13.5 | 1.871 | 0.02586 | -0.0749 | 72.3511
14 | 1.8737 | 0.03043 | -0.0743 | 61.5741
14.5 | 1.8466 | 0.03799 | -0.0735 | 48.6075
15 | 1.7987 | 0.04785 | -0.0726 | 37.5904
15.5 | 1.7313 | 0.05986 | -0.0717 | 28.9225
16 | 1.6672 | 0.0722 | -0.0716 | 23.0914
16.5 | 1.6215 | 0.08289 | -0.0719 | 19.5621
17 | 1.6007 | 0.09096 | -0.0725 | 17.5978
17.5 | 1.5798 | 0.09926 | -0.0735 | 15.9158
18 | 1.5609 | 0.1075 | -0.0747 | 14.52
19.5 | 1.5247 | 0.13026 | -0.0801 | 11.7051
20 | 1.5204 | 0.13705 | -0.0824 | 11.0938

## 37. Re 750k Mach 0.25 (1)
BIGFOIL.COM POLAR EXPORT
fx77w258
FX 77-W-258 |  |  |  | Cl Max: | 2.259 | at alpha= | 20 | deg
JavaFoil+Calcfoil stall+Eppler ext transition |  |  |  | L/D Max: | 40.184 | at alpha= | 8 | deg
Re: | 750000 |  |  | Cd Min: | 0.02263 | at alpha= | 2 | deg
Mach: | 0.25 |  |  | Cl=0 at alpha= | -3.4672 | deg
|  |  |  | @ Cl=0.1, Cd= | 0.026107
|  |  |  | @ Cl=0.4, Cd= | 0.02432
|  |  |  | @ Cl=0.6, Cd= | 0.0251
alpha (deg) | Cl | Cd | Cm | Cl/Cd
-20 | -0.733 | 0.18341 | -0.014 | -3.996
-19.5 | -0.77 | 0.1762 | -0.015 | -4.368
-19 | -0.803 | 0.16899 | -0.015 | -4.752
-18.5 | -0.833 | 0.16287 | -0.015 | -5.112
-18 | -0.852 | 0.16248 | -0.014 | -5.245
-17.5 | -0.873 | 0.15527 | -0.015 | -5.625
-17 | -0.883 | 0.14564 | -0.01 | -6.062
-16.5 | -0.916 | 0.13107 | -0.018 | -6.988
-16 | -0.903 | 0.13019 | -0.01 | -6.933
-15.5 | -0.905 | 0.12402 | -0.01 | -7.3
-15 | -0.904 | 0.11757 | -0.01 | -7.686
-14.5 | -0.897 | 0.11237 | -0.01 | -7.984
-14 | -0.886 | 0.10672 | -0.01 | -8.303
-13.5 | -0.871 | 0.10176 | -0.011 | -8.556
-13 | -0.851 | 0.09692 | -0.011 | -8.78
-12.5 | -0.827 | 0.09256 | -0.011 | -8.937
-12 | -0.797 | 0.08849 | -0.011 | -9.012
-11.5 | -0.764 | 0.08425 | -0.011 | -9.068
-11 | -0.728 | 0.08049 | -0.012 | -9.045
-10.5 | -0.69 | 0.07695 | -0.012 | -8.963
-10 | -0.649 | 0.07345 | -0.012 | -8.839
-9.5 | -0.607 | 0.07018 | -0.013 | -8.647
-9 | -0.563 | 0.06706 | -0.013 | -8.389
-8.5 | -0.517 | 0.06439 | -0.013 | -8.026
-8 | -0.465 | 0.06176 | -0.014 | -7.536
-7.5 | -0.414 | 0.05934 | -0.014 | -6.977
-7 | -0.364 | 0.0595 | -0.018 | -6.111
-6.5 | -0.368 | 0.0304 | -0.04 | -12.093
-6 | -0.307 | 0.02959 | -0.041 | -10.385
-5.5 | -0.247 | 0.02901 | -0.042 | -8.51
-5 | -0.186 | 0.02838 | -0.043 | -6.564
-4.5 | -0.126 | 0.02793 | -0.043 | -4.498
-4 | -0.065 | 0.02737 | -0.044 | -2.375
-3.5 | -0.004 | 0.02685 | -0.045 | -0.15
-3 | 0.057 | 0.0266 | -0.046 | 2.148
-2.5 | 0.118 | 0.0259 | -0.047 | 4.573
-2 | 0.18 | 0.0256 | -0.048 | 7.027
-1.5 | 0.241 | 0.02534 | -0.048 | 9.527
-1 | 0.305 | 0.02489 | -0.049 | 12.242
-0.5 | 0.367 | 0.02498 | -0.05 | 14.688
0 | 0.443 | 0.02346 | -0.051 | 18.872
0.5 | 0.507 | 0.02429 | -0.052 | 20.85
1 | 0.562 | 0.02508 | -0.052 | 22.422
1.5 | 0.619 | 0.02511 | -0.053 | 24.666
2 | 0.675 | 0.02263 | -0.049 | 29.819
2.5 | 0.729 | 0.02329 | -0.049 | 31.302
3 | 0.782 | 0.02412 | -0.049 | 32.413
3.5 | 0.839 | 0.02477 | -0.05 | 33.873
4 | 0.903 | 0.0258 | -0.051 | 34.987
4.5 | 0.96 | 0.02643 | -0.052 | 36.325
5 | 1.013 | 0.02753 | -0.053 | 36.799
5.5 | 1.069 | 0.02809 | -0.057 | 38.055
6 | 1.125 | 0.02892 | -0.057 | 38.921
6.5 | 1.182 | 0.02964 | -0.058 | 39.886
7 | 1.231 | 0.03141 | -0.058 | 39.178
7.5 | 1.286 | 0.03246 | -0.058 | 39.627
8 | 1.343 | 0.03341 | -0.059 | 40.184
8.5 | 1.388 | 0.03573 | -0.058 | 38.847
9 | 1.422 | 0.05321 | -0.057 | 26.724
9.5 | 1.478 | 0.05539 | -0.058 | 26.677
10 | 1.533 | 0.05761 | -0.059 | 26.608
10.5 | 1.588 | 0.05999 | -0.059 | 26.471
11 | 1.643 | 0.06277 | -0.06 | 26.178
11.5 | 1.698 | 0.06537 | -0.06 | 25.974
12 | 1.753 | 0.0677 | -0.061 | 25.896
12.5 | 1.807 | 0.07113 | -0.061 | 25.408
13 | 1.861 | 0.07427 | -0.062 | 25.059
13.5 | 1.915 | 0.07754 | -0.062 | 24.696
14 | 1.969 | 0.08042 | -0.063 | 24.483
14.5 | 2.007 | 0.08413 | -0.063 | 23.861
15 | 2.043 | 0.08751 | -0.063 | 23.345
15.5 | 2.075 | 0.09442 | -0.064 | 21.977
16 | 2.106 | 0.09889 | -0.064 | 21.296
16.5 | 2.135 | 0.10319 | -0.065 | 20.694
17 | 2.162 | 0.10766 | -0.065 | 20.081
17.5 | 2.185 | 0.11186 | -0.066 | 19.538
18 | 2.207 | 0.11606 | -0.066 | 19.014
18.5 | 2.225 | 0.12125 | -0.067 | 18.347
19 | 2.239 | 0.12672 | -0.067 | 17.671
19.5 | 2.251 | 0.13256 | -0.067 | 16.98
20 | 2.259 | 0.13817 | -0.068 | 16.351

## 38. Re 750k Mach 0.25 (2)
BIGFOIL.COM POLAR EXPORT
fx77w258
FX 77-W-258 |  |  |  | Cl Max: | 1.7816 | at alpha= | 12.5 | deg
XFOIL ncrit=9 |  |  |  | L/D Max: | 85.542 | at alpha= | 9.5 | deg
Re: | 750000 |  |  | Cd Min: | 0.13875 | at alpha= | -20 | deg
Mach: | 0.25 |  |  | Cl=0 at alpha= | -3.3523 | deg
|  |  |  | @ Cl=0.1, Cd= | 0.012139
|  |  |  | @ Cl=0.4, Cd= | 0.013818
|  |  |  | @ Cl=0.6, Cd= | 0.014885
alpha (deg) | Cl | Cd | Cm | Cl/Cd
-20 | -0.8881 | 0.13875 | -0.009 | -6.4007
-19.5 | -0.9096 | 0.12675 | -0.0165 | -7.1763
-19 | -0.928 | 0.11564 | -0.0229 | -8.0249
-18.5 | -0.9434 | 0.10532 | -0.0285 | -8.9575
-18 | -0.9574 | 0.09556 | -0.0333 | -10.0188
-17.5 | -0.9704 | 0.08629 | -0.0375 | -11.2458
-17 | -0.9771 | 0.07814 | -0.0408 | -12.5045
-16.5 | -0.9763 | 0.07112 | -0.0432 | -13.7275
-16 | -0.9708 | 0.06497 | -0.045 | -14.9423
-15.5 | -0.9601 | 0.0596 | -0.0462 | -16.1091
-15 | -0.9459 | 0.05483 | -0.0468 | -17.2515
-14.5 | -0.928 | 0.05061 | -0.047 | -18.3363
-14 | -0.9072 | 0.04687 | -0.0469 | -19.3557
-13.5 | -0.8873 | 0.04322 | -0.0465 | -20.5298
-13 | -0.8628 | 0.04013 | -0.046 | -21.5001
-12.5 | -0.8331 | 0.03761 | -0.0453 | -22.151
-12 | -0.8034 | 0.03522 | -0.0444 | -22.8109
-11.5 | -0.772 | 0.03308 | -0.0433 | -23.3374
-11 | -0.7399 | 0.03105 | -0.0422 | -23.8293
-10.5 | -0.7054 | 0.02922 | -0.041 | -24.141
-10 | -0.6679 | 0.02763 | -0.04 | -24.173
-9.5 | -0.6289 | 0.02616 | -0.039 | -24.0405
-9 | -0.5917 | 0.02461 | -0.0378 | -24.0431
-8.5 | -0.5526 | 0.02321 | -0.0368 | -23.8087
-8 | -0.5126 | 0.02196 | -0.0357 | -23.3424
-7.5 | -0.4858 | 0.02056 | -0.0329 | -23.6284
-7 | -0.4467 | 0.01917 | -0.0322 | -23.302
-6.5 | -0.3955 | 0.01793 | -0.0334 | -22.058
-6 | -0.3393 | 0.01707 | -0.0344 | -19.877
-5.5 | -0.2796 | 0.01643 | -0.0356 | -17.0177
-5 | -0.2187 | 0.01572 | -0.0371 | -13.9122
-4.5 | -0.1556 | 0.01499 | -0.0391 | -10.3803
-4 | -0.0902 | 0.01424 | -0.0416 | -6.3343
-3.5 | -0.0215 | 0.01308 | -0.0454 | -1.6437
-3 | 0.0513 | 0.01182 | -0.05 | 4.3401
-2.5 | 0.1185 | 0.01226 | -0.0518 | 9.6656
-2 | 0.1855 | 0.01264 | -0.0532 | 14.6756
-1 | 0.3187 | 0.01342 | -0.0558 | 23.7481
-0.5 | 0.3853 | 0.01375 | -0.0573 | 28.0218
0 | 0.4502 | 0.01405 | -0.0584 | 32.0427
0.5 | 0.5149 | 0.01451 | -0.0594 | 35.4859
1 | 0.5807 | 0.01487 | -0.0609 | 39.0518
1.5 | 0.6462 | 0.01492 | -0.0624 | 43.311
2 | 0.7094 | 0.01535 | -0.0634 | 46.215
2.5 | 0.7724 | 0.01591 | -0.0645 | 48.5481
3 | 0.837 | 0.01609 | -0.066 | 52.0199
3.5 | 0.9017 | 0.01622 | -0.0676 | 55.5919
4 | 0.9665 | 0.01632 | -0.0692 | 59.2218
4.5 | 1.031 | 0.01645 | -0.0708 | 62.6748
5 | 1.0956 | 0.01648 | -0.0725 | 66.4806
5.5 | 1.1583 | 0.01666 | -0.0738 | 69.5258
6 | 1.2184 | 0.01719 | -0.0748 | 70.8784
6.5 | 1.2787 | 0.01738 | -0.0757 | 73.5731
7 | 1.3387 | 0.0176 | -0.0766 | 76.0625
7.5 | 1.3989 | 0.01775 | -0.0774 | 78.8113
8 | 1.459 | 0.01778 | -0.0782 | 82.0585
8.5 | 1.5145 | 0.01816 | -0.0785 | 83.3976
9 | 1.5672 | 0.01849 | -0.0783 | 84.7593
9.5 | 1.6176 | 0.01891 | -0.0778 | 85.542
10 | 1.6618 | 0.01943 | -0.0764 | 85.5275
10.5 | 1.691 | 0.02038 | -0.073 | 82.9735
11 | 1.7221 | 0.02196 | -0.0714 | 78.4199
11.5 | 1.752 | 0.02392 | -0.0707 | 73.2441
12 | 1.7758 | 0.02661 | -0.0704 | 66.7343
12.5 | 1.7816 | 0.03121 | -0.0701 | 57.0843
13 | 1.7684 | 0.03761 | -0.0697 | 47.0194
13.5 | 1.704 | 0.04874 | -0.0686 | 34.961
14 | 1.6654 | 0.05757 | -0.0679 | 28.9283
14.5 | 1.5931 | 0.07043 | -0.0677 | 22.6196
15 | 1.5377 | 0.08209 | -0.068 | 18.7319
15.5 | 1.5215 | 0.08979 | -0.0687 | 16.9451
16 | 1.5211 | 0.09587 | -0.0695 | 15.8663
16.5 | 1.5212 | 0.10188 | -0.0704 | 14.9313
17 | 1.5086 | 0.10954 | -0.0717 | 13.7721
17.5 | 1.4968 | 0.1172 | -0.0733 | 12.7713

## 39. Re 750k Mach 0.50 (1)
BIGFOIL.COM POLAR EXPORT
fx77w258
FX 77-W-258 |  |  |  | Cl Max: | 1.929 | at alpha= | 14 | deg
JavaFoil+Calcfoil stall+Eppler ext transition |  |  |  | L/D Max: | 28.541 | at alpha= | 8 | deg
Re: | 750000 |  |  | Cd Min: | 0.02682 | at alpha= | -1.5 | deg
Mach: | 0.5 |  |  | Cl=0 at alpha= | -3.4667 | deg
|  |  |  | @ Cl=0.1, Cd= | 0.028276
|  |  |  | @ Cl=0.4, Cd= | 0.028189
|  |  |  | @ Cl=0.6, Cd= | 0.029422
alpha (deg) | Cl | Cd | Cm | Cl/Cd
-20 | -0.989 | 0.22689 | -0.016 | -4.361
-19.5 | -0.961 | 0.218 | -0.016 | -4.406
-19 | -0.932 | 0.21619 | -0.016 | -4.309
-18.5 | -0.903 | 0.20284 | -0.017 | -4.451
-18 | -0.874 | 0.20049 | -0.017 | -4.358
-17.5 | -0.845 | 0.19559 | -0.017 | -4.318
-17 | -0.811 | 0.17737 | -0.016 | -4.571
-16.5 | -0.781 | 0.17511 | -0.016 | -4.46
-16 | -0.752 | 0.16771 | -0.017 | -4.483
-15.5 | -0.723 | 0.16477 | -0.017 | -4.386
-15 | -0.693 | 0.1608 | -0.017 | -4.311
-14.5 | -0.664 | 0.1595 | -0.018 | -4.161
-14 | -0.634 | 0.15636 | -0.018 | -4.056
-13.5 | -0.605 | 0.15272 | -0.018 | -3.958
-13 | -0.572 | 0.13586 | -0.016 | -4.214
-12.5 | -0.616 | 0.05845 | -0.034 | -10.536
-12 | -0.516 | 0.10913 | -0.02 | -4.729
-11.5 | -0.486 | 0.10026 | -0.021 | -4.851
-11 | -0.456 | 0.0917 | -0.021 | -4.977
-10.5 | -0.488 | 0.04711 | -0.038 | -10.359
-10 | -0.393 | 0.08559 | -0.014 | -4.592
-9.5 | -0.503 | 0.0756 | -0.014 | -6.653
-9 | -0.535 | 0.07026 | -0.014 | -7.61
-8.5 | -0.519 | 0.06639 | -0.014 | -7.824
-8 | -0.467 | 0.06299 | -0.014 | -7.415
-7.5 | -0.414 | 0.06021 | -0.015 | -6.885
-7 | -0.362 | 0.05792 | -0.015 | -6.253
-6.5 | -0.31 | 0.05566 | -0.016 | -5.572
-6 | -0.258 | 0.05366 | -0.016 | -4.814
-5.5 | -0.243 | 0.03172 | -0.046 | -7.66
-5 | -0.183 | 0.03104 | -0.047 | -5.894
-4.5 | -0.123 | 0.03004 | -0.048 | -4.1
-4 | -0.063 | 0.02938 | -0.049 | -2.162
-3.5 | -0.004 | 0.02895 | -0.05 | -0.135
-3 | 0.056 | 0.02853 | -0.051 | 1.946
-2.5 | 0.115 | 0.02819 | -0.052 | 4.073
-2 | 0.174 | 0.02797 | -0.051 | 6.22
-1.5 | 0.233 | 0.02682 | -0.052 | 8.689
-1 | 0.292 | 0.02766 | -0.052 | 10.553
-0.5 | 0.351 | 0.02744 | -0.052 | 12.799
0 | 0.404 | 0.02825 | -0.052 | 14.313
0.5 | 0.459 | 0.02886 | -0.053 | 15.895
1 | 0.51 | 0.02991 | -0.052 | 17.039
1.5 | 0.559 | 0.03114 | -0.052 | 17.951
2 | 0.627 | 0.02829 | -0.055 | 22.16
2.5 | 0.68 | 0.02887 | -0.057 | 23.558
3 | 0.734 | 0.02998 | -0.053 | 24.495
3.5 | 0.783 | 0.03158 | -0.053 | 24.793
4 | 0.837 | 0.03256 | -0.053 | 25.722
4.5 | 0.892 | 0.03364 | -0.054 | 26.51
5 | 0.946 | 0.03479 | -0.054 | 27.19
5.5 | 0.997 | 0.03655 | -0.055 | 27.274
6 | 1.049 | 0.03817 | -0.056 | 27.47
6.5 | 1.103 | 0.03959 | -0.056 | 27.858
7 | 1.157 | 0.04113 | -0.057 | 28.136
7.5 | 1.212 | 0.04274 | -0.058 | 28.355
8 | 1.266 | 0.04436 | -0.062 | 28.541
8.5 | 1.311 | 0.06884 | -0.062 | 19.037
9 | 1.366 | 0.07243 | -0.063 | 18.858
9.5 | 1.421 | 0.07602 | -0.063 | 18.697
10 | 1.477 | 0.08029 | -0.064 | 18.398
10.5 | 1.533 | 0.08518 | -0.064 | 18
11 | 1.589 | 0.09059 | -0.065 | 17.542
11.5 | 1.645 | 0.09579 | -0.066 | 17.178
12 | 1.702 | 0.10162 | -0.066 | 16.747
12.5 | 1.759 | 0.10835 | -0.067 | 16.231
13 | 1.816 | 0.11557 | -0.067 | 15.71
13.5 | 1.872 | 0.12331 | -0.068 | 15.185
14 | 1.929 | 0.13249 | -0.068 | 14.561
14.5 | 1.88 | 0.14771 | -0.069 | 12.725
15 | 1.746 | 0.1625 | -0.069 | 10.746
15.5 | 1.234 | 0.17409 | -0.069 | 7.09
16 | 1.263 | 0.19553 | -0.07 | 6.461
16.5 | 1.194 | 0.2079 | -0.044 | 5.742
17 | 1.315 | 0.2821 | -0.07 | 4.663
17.5 | 1.239 | 0.14345 | -0.018 | 8.638
18 | 1.267 | 0.17002 | -0.019 | 7.453
18.5 | 1.295 | 0.17527 | -0.019 | 7.389
19 | 1.323 | 0.18028 | -0.019 | 7.337

## 40. Re 750k Mach 0.50 (2)
BIGFOIL.COM POLAR EXPORT
fx77w258
FX 77-W-258 |  |  |  | Cl Max: | 1.4098 | at alpha= | 20 | deg
XFOIL ncrit=9 |  |  |  | L/D Max: | 40.3713 | at alpha= | 2.5 | deg
Re: | 750000 |  |  | Cd Min: | 0.20463 | at alpha= | 20 | deg
Mach: | 0.5 |  |  | Cl=0 at alpha= | -3.2409 | deg
|  |  |  | @ Cl=0.1, Cd= | 0.014797
|  |  |  | @ Cl=0.4, Cd= | 0.016332
|  |  |  | @ Cl=0.6, Cd= | 0.018763
alpha (deg) | Cl | Cd | Cm | Cl/Cd
-16 | -0.3811 | 0.17581 | 0.0016 | -2.1677
-15.5 | -0.3841 | 0.1621 | -0.0064 | -2.3695
-15 | -0.3579 | 0.15598 | -0.0104 | -2.2945
-14.5 | -0.358 | 0.14425 | -0.0173 | -2.4818
-14 | -0.455 | 0.11709 | -0.0336 | -3.8859
-13.5 | -0.484 | 0.10329 | -0.0421 | -4.6858
-13 | -0.5136 | 0.09015 | -0.0501 | -5.6972
-12.5 | -0.5405 | 0.07821 | -0.057 | -6.9109
-12 | -0.5604 | 0.06802 | -0.0621 | -8.2388
-11.5 | -0.5717 | 0.05956 | -0.0651 | -9.5987
-11 | -0.5724 | 0.05278 | -0.0662 | -10.845
-10.5 | -0.561 | 0.04758 | -0.066 | -11.7907
-10 | -0.5405 | 0.04338 | -0.0648 | -12.4597
-9.5 | -0.5138 | 0.03988 | -0.0633 | -12.8837
-9 | -0.4831 | 0.03686 | -0.0615 | -13.1063
-8.5 | -0.4485 | 0.03429 | -0.0595 | -13.0796
-8 | -0.4145 | 0.0319 | -0.0574 | -12.9937
-7.5 | -0.3778 | 0.02984 | -0.055 | -12.6609
-7 | -0.3458 | 0.02766 | -0.0525 | -12.5018
-6.5 | -0.3069 | 0.02592 | -0.0501 | -11.8403
-6 | -0.2735 | 0.02403 | -0.0473 | -11.3816
-5.5 | -0.2398 | 0.02243 | -0.0441 | -10.691
-5 | -0.2131 | 0.0213 | -0.0395 | -10.0047
-4.5 | -0.1683 | 0.02029 | -0.0382 | -8.2947
-4 | -0.1109 | 0.019 | -0.0397 | -5.8368
-3 | 0.0352 | 0.0161 | -0.0476 | 2.1863
-2.5 | 0.1242 | 0.01431 | -0.0547 | 8.6792
-2 | 0.2043 | 0.01464 | -0.0565 | 13.9549
-1.5 | 0.2822 | 0.01521 | -0.0576 | 18.5536
-1 | 0.3601 | 0.01582 | -0.0589 | 22.7623
-0.5 | 0.4333 | 0.01676 | -0.0594 | 25.8532
0 | 0.5063 | 0.0176 | -0.0604 | 28.767
0.5 | 0.5753 | 0.01844 | -0.0606 | 31.1985
1 | 0.6427 | 0.01932 | -0.0607 | 33.266
1.5 | 0.712 | 0.01993 | -0.0612 | 35.725
2 | 0.7829 | 0.02045 | -0.062 | 38.2836
2.5 | 0.8482 | 0.02101 | -0.0619 | 40.3713
3 | 0.8937 | 0.02254 | -0.0598 | 39.6495
3.5 | 0.9147 | 0.02464 | -0.0557 | 37.1226
4 | 0.9155 | 0.02762 | -0.0514 | 33.1463
4.5 | 0.9453 | 0.0306 | -0.0518 | 30.8922
6.5 | 0.7205 | 0.07368 | -0.0524 | 9.7788
7 | 0.7798 | 0.07449 | -0.0534 | 10.4685
8 | 0.7898 | 0.08678 | -0.0549 | 9.1012
9 | 0.7617 | 0.10422 | -0.0577 | 7.3086
9.5 | 0.8073 | 0.10649 | -0.0585 | 7.581
10 | 0.8589 | 0.10807 | -0.0593 | 7.9476
11.5 | 0.9164 | 0.12445 | -0.0642 | 7.3636
12 | 0.9727 | 0.12556 | -0.065 | 7.7469
12.5 | 1.0346 | 0.12606 | -0.0657 | 8.2072
13.5 | 1.086 | 0.13571 | -0.0692 | 8.0024
15 | 1.1416 | 0.15343 | -0.0766 | 7.4405
15.5 | 1.1984 | 0.15449 | -0.0774 | 7.7571
16 | 1.2079 | 0.16171 | -0.0808 | 7.4695
16.5 | 1.267 | 0.16251 | -0.0815 | 7.7964
17 | 1.2688 | 0.17082 | -0.0856 | 7.4277
17.5 | 1.2806 | 0.17795 | -0.0894 | 7.1964
18 | 1.3232 | 0.18092 | -0.0911 | 7.3137
18.5 | 1.3328 | 0.18851 | -0.0954 | 7.0702
19 | 1.3613 | 0.19347 | -0.0984 | 7.0362
19.5 | 1.3912 | 0.1982 | -0.1012 | 7.0192
20 | 1.4098 | 0.20463 | -0.1052 | 6.8895

## 41. Re 1M Mach 0.00 (1)
BIGFOIL.COM POLAR EXPORT
fx77w258
FX 77-W-258 |  |  |  | Cl Max: | 2.315 | at alpha= | 20 | deg
JavaFoil+Calcfoil stall+Eppler ext transition |  |  |  | L/D Max: | 47.306 | at alpha= | 8.5 | deg
Re: | 1000000 |  |  | Cd Min: | 0.02026 | at alpha= | 2 | deg
Mach: | 0 |  |  | Cl=0 at alpha= | -3.4667 | deg
|  |  |  | @ Cl=0.1, Cd= | 0.024731
|  |  |  | @ Cl=0.4, Cd= | 0.023491
|  |  |  | @ Cl=0.6, Cd= | 0.021826
alpha (deg) | Cl | Cd | Cm | Cl/Cd
-20 | -1.084 | 0.15129 | -0.016 | -7.168
-19.5 | -1.05 | 0.16616 | -0.008 | -6.318
-19 | -1.087 | 0.14154 | -0.017 | -7.682
-18.5 | -1.049 | 0.15255 | -0.009 | -6.874
-18 | -1.045 | 0.14558 | -0.009 | -7.177
-17.5 | -1.039 | 0.14083 | -0.009 | -7.375
-17 | -1.03 | 0.13404 | -0.009 | -7.683
-16.5 | -1.019 | 0.12821 | -0.009 | -7.946
-16 | -1.005 | 0.1231 | -0.009 | -8.164
-15.5 | -0.989 | 0.11814 | -0.01 | -8.369
-15 | -0.97 | 0.11282 | -0.01 | -8.596
-14.5 | -0.948 | 0.1077 | -0.01 | -8.804
-14 | -0.924 | 0.10304 | -0.01 | -8.968
-13.5 | -0.897 | 0.09857 | -0.01 | -9.103
-13 | -0.868 | 0.09436 | -0.011 | -9.2
-12.5 | -0.836 | 0.09021 | -0.011 | -9.273
-12 | -0.801 | 0.0862 | -0.011 | -9.292
-11.5 | -0.763 | 0.08253 | -0.012 | -9.247
-11 | -0.724 | 0.07895 | -0.012 | -9.167
-10.5 | -0.683 | 0.07569 | -0.012 | -9.02
-10 | -0.64 | 0.07228 | -0.012 | -8.858
-9.5 | -0.597 | 0.06922 | -0.013 | -8.618
-9 | -0.65 | 0.03226 | -0.036 | -20.15
-8.5 | -0.596 | 0.03167 | -0.036 | -18.83
-8 | -0.538 | 0.0308 | -0.037 | -17.461
-7.5 | -0.479 | 0.0301 | -0.038 | -15.915
-7 | -0.42 | 0.0294 | -0.039 | -14.288
-6.5 | -0.361 | 0.02856 | -0.039 | -12.638
-6 | -0.302 | 0.02817 | -0.04 | -10.716
-5.5 | -0.243 | 0.02755 | -0.041 | -8.816
-5 | -0.184 | 0.02698 | -0.042 | -6.801
-4.5 | -0.124 | 0.02636 | -0.042 | -4.701
-4 | -0.064 | 0.02595 | -0.043 | -2.467
-3.5 | -0.004 | 0.02558 | -0.044 | -0.155
-3 | 0.056 | 0.02533 | -0.045 | 2.219
-2.5 | 0.117 | 0.0245 | -0.046 | 4.777
-2 | 0.178 | 0.02424 | -0.047 | 7.336
-1.5 | 0.239 | 0.024 | -0.047 | 9.948
-1 | 0.301 | 0.02365 | -0.048 | 12.737
-0.5 | 0.363 | 0.02321 | -0.049 | 15.639
0 | 0.434 | 0.02375 | -0.05 | 18.258
0.5 | 0.496 | 0.02179 | -0.052 | 22.768
1 | 0.559 | 0.0218 | -0.053 | 25.614
1.5 | 0.621 | 0.02184 | -0.053 | 28.432
2 | 0.683 | 0.02026 | -0.054 | 33.716
2.5 | 0.745 | 0.02042 | -0.055 | 36.502
3 | 0.808 | 0.0203 | -0.056 | 39.796
3.5 | 0.858 | 0.0214 | -0.055 | 40.11
4 | 0.913 | 0.02087 | -0.056 | 43.747
4.5 | 0.963 | 0.02334 | -0.056 | 41.256
5 | 1.017 | 0.02395 | -0.056 | 42.462
5.5 | 1.072 | 0.02457 | -0.056 | 43.618
6 | 1.128 | 0.02517 | -0.057 | 44.823
6.5 | 1.179 | 0.02606 | -0.057 | 45.246
7 | 1.235 | 0.02678 | -0.058 | 46.101
7.5 | 1.29 | 0.02754 | -0.058 | 46.836
8 | 1.342 | 0.02855 | -0.058 | 46.996
8.5 | 1.395 | 0.0295 | -0.059 | 47.306
9 | 1.403 | 0.0478 | -0.056 | 29.36
9.5 | 1.456 | 0.04998 | -0.057 | 29.122
10 | 1.507 | 0.05231 | -0.057 | 28.814
10.5 | 1.561 | 0.05433 | -0.058 | 28.736
11 | 1.615 | 0.05663 | -0.058 | 28.521
11.5 | 1.669 | 0.05852 | -0.059 | 28.523
12 | 1.723 | 0.06073 | -0.059 | 28.373
12.5 | 1.776 | 0.06364 | -0.06 | 27.91
13 | 1.83 | 0.06605 | -0.06 | 27.704
13.5 | 1.884 | 0.06807 | -0.061 | 27.68
14 | 1.937 | 0.07106 | -0.061 | 27.256
14.5 | 1.979 | 0.07364 | -0.062 | 26.871
15 | 2.019 | 0.0769 | -0.062 | 26.25
15.5 | 2.057 | 0.07953 | -0.063 | 25.868
16 | 2.092 | 0.08593 | -0.063 | 24.35
16.5 | 2.126 | 0.08954 | -0.063 | 23.75
17 | 2.159 | 0.0929 | -0.064 | 23.241
17.5 | 2.19 | 0.09689 | -0.064 | 22.598
18 | 2.219 | 0.10102 | -0.065 | 21.963
18.5 | 2.245 | 0.10572 | -0.065 | 21.232
19 | 2.271 | 0.10945 | -0.065 | 20.745
19.5 | 2.293 | 0.11481 | -0.066 | 19.972
20 | 2.315 | 0.11912 | -0.066 | 19.434

## 42. Re 1M Mach 0.00 (2)
BIGFOIL.COM POLAR EXPORT
fx77w258
FX 77-W-258 |  |  |  | Cl Max: | 1.9237 | at alpha= | 14 | deg
XFOIL ncrit=9 |  |  |  | L/D Max: | 114.634 | at alpha= | 11 | deg
Re: | 1000000 |  |  | Cd Min: | 0.12481 | at alpha= | 19 | deg
Mach: | 0 |  |  | Cl=0 at alpha= | -3.3791 | deg
|  |  |  | @ Cl=0.1, Cd= | 0.010543
|  |  |  | @ Cl=0.4, Cd= | 0.011125
|  |  |  | @ Cl=0.6, Cd= | 0.012089
alpha (deg) | Cl | Cd | Cm | Cl/Cd
-20 | -1.1416 | 0.09042 | -0.0279 | -12.6255
-19.5 | -1.1396 | 0.08363 | -0.0308 | -13.6267
-19 | -1.147 | 0.07585 | -0.0337 | -15.122
-18.5 | -1.1496 | 0.06896 | -0.0359 | -16.6705
-18 | -1.1461 | 0.06305 | -0.0374 | -18.1776
-17.5 | -1.1359 | 0.05807 | -0.0385 | -19.5609
-17 | -1.121 | 0.05381 | -0.0391 | -20.8326
-16.5 | -1.1022 | 0.05007 | -0.0394 | -22.0132
-16 | -1.0807 | 0.04673 | -0.0395 | -23.1265
-15.5 | -1.0572 | 0.04369 | -0.0394 | -24.1978
-15 | -1.0318 | 0.04089 | -0.0392 | -25.2336
-14.5 | -1.0048 | 0.03838 | -0.0387 | -26.1803
-14 | -0.9826 | 0.03558 | -0.038 | -27.6166
-13.5 | -0.9564 | 0.0333 | -0.0372 | -28.7207
-13 | -0.9277 | 0.03123 | -0.0363 | -29.7054
-12.5 | -0.8966 | 0.02934 | -0.0354 | -30.559
-12 | -0.8635 | 0.02761 | -0.0345 | -31.2749
-11.5 | -0.8289 | 0.026 | -0.0337 | -31.8808
-11 | -0.7926 | 0.02451 | -0.0329 | -32.3378
-10.5 | -0.7568 | 0.02299 | -0.0321 | -32.9187
-10 | -0.7187 | 0.02165 | -0.0313 | -33.1963
-9.5 | -0.6795 | 0.02044 | -0.0306 | -33.2436
-8.5 | -0.6033 | 0.01817 | -0.0289 | -33.2031
-8 | -0.5518 | 0.01722 | -0.0301 | -32.0441
-7.5 | -0.4974 | 0.01657 | -0.0309 | -30.0181
-7 | -0.4419 | 0.01596 | -0.0318 | -27.688
-6.5 | -0.3851 | 0.01534 | -0.0329 | -25.1043
-6 | -0.3263 | 0.01483 | -0.0342 | -22.0027
-5.5 | -0.2663 | 0.01433 | -0.0356 | -18.5834
-5 | -0.2053 | 0.01392 | -0.0372 | -14.7486
-4.5 | -0.1437 | 0.01351 | -0.0391 | -10.6366
-4 | -0.0812 | 0.01309 | -0.0413 | -6.2032
-3.5 | -0.0163 | 0.01232 | -0.044 | -1.3231
-3 | 0.0511 | 0.01127 | -0.0477 | 4.5342
-2.5 | 0.1204 | 0.01024 | -0.0516 | 11.7578
-2 | 0.1853 | 0.01029 | -0.0534 | 18.0078
-1.5 | 0.2494 | 0.0105 | -0.0549 | 23.7524
-1 | 0.3134 | 0.01074 | -0.0564 | 29.1806
-0.5 | 0.3768 | 0.01103 | -0.0578 | 34.1614
0 | 0.4406 | 0.01129 | -0.0593 | 39.0257
0.5 | 0.5037 | 0.01143 | -0.0608 | 44.0682
1 | 0.5656 | 0.0118 | -0.062 | 47.9322
1.5 | 0.6274 | 0.01232 | -0.0633 | 50.9253
2 | 0.6904 | 0.01247 | -0.0649 | 55.3649
2.5 | 0.7533 | 0.01256 | -0.0665 | 59.9761
3 | 0.8151 | 0.01266 | -0.0679 | 64.3839
3.5 | 0.8772 | 0.01277 | -0.0694 | 68.6922
4 | 0.9394 | 0.01287 | -0.071 | 72.9915
4.5 | 1.0014 | 0.01293 | -0.0726 | 77.4478
5 | 1.0628 | 0.01305 | -0.0742 | 81.4406
5.5 | 1.1229 | 0.01342 | -0.0756 | 83.6736
6 | 1.1839 | 0.01351 | -0.0772 | 87.6314
6.5 | 1.2444 | 0.01364 | -0.0787 | 91.2317
7 | 1.305 | 0.01365 | -0.0802 | 95.6044
7.5 | 1.3647 | 0.0137 | -0.0816 | 99.6131
8 | 1.4227 | 0.01388 | -0.0829 | 102.5
8.5 | 1.4817 | 0.01395 | -0.0843 | 106.2151
9 | 1.5395 | 0.01411 | -0.0855 | 109.107
9.5 | 1.5959 | 0.01433 | -0.0866 | 111.3678
10 | 1.6493 | 0.01469 | -0.0872 | 112.2737
10.5 | 1.7039 | 0.01498 | -0.088 | 113.745
11 | 1.7562 | 0.01532 | -0.0885 | 114.6345
11.5 | 1.802 | 0.01587 | -0.0881 | 113.5476
12 | 1.8454 | 0.01646 | -0.0874 | 112.1142
12.5 | 1.8678 | 0.01755 | -0.0834 | 106.4274
13 | 1.8964 | 0.01893 | -0.0815 | 100.1796
13.5 | 1.9072 | 0.02184 | -0.0792 | 87.326
14 | 1.9237 | 0.02502 | -0.0786 | 76.8865
14.5 | 1.9188 | 0.03041 | -0.0779 | 63.0977
15 | 1.859 | 0.04142 | -0.0765 | 44.8817
15.5 | 1.7427 | 0.05806 | -0.0741 | 30.0155
16 | 1.6692 | 0.0712 | -0.0734 | 23.4438
16.5 | 1.6335 | 0.08072 | -0.0735 | 20.2366
17 | 1.6083 | 0.08924 | -0.0741 | 18.0222
17.5 | 1.5565 | 0.10116 | -0.0749 | 15.3865
18 | 1.5338 | 0.10983 | -0.0762 | 13.9652
18.5 | 1.5218 | 0.11732 | -0.0777 | 12.9714
19 | 1.511 | 0.12481 | -0.0794 | 12.1064

## 43. Re 1M Mach 0.10 (1)
BIGFOIL.COM POLAR EXPORT
fx77w258
FX 77-W-258 |  |  |  | Cl Max: | 2.31 | at alpha= | 20 | deg
JavaFoil+Calcfoil stall+Eppler ext transition |  |  |  | L/D Max: | 46.982 | at alpha= | 8.5 | deg
Re: | 1000000 |  |  | Cd Min: | 0.02032 | at alpha= | 3 | deg
Mach: | 0.1 |  |  | Cl=0 at alpha= | -3.4667 | deg
|  |  |  | @ Cl=0.1, Cd= | 0.024835
|  |  |  | @ Cl=0.4, Cd= | 0.023219
|  |  |  | @ Cl=0.6, Cd= | 0.021872
alpha (deg) | Cl | Cd | Cm | Cl/Cd
-20 | -1.031 | 0.17225 | -0.014 | -5.985
-19.5 | -1.045 | 0.15733 | -0.016 | -6.645
-19 | -1.058 | 0.14448 | -0.017 | -7.324
-18.5 | -1.061 | 0.13701 | -0.018 | -7.745
-18 | -1.025 | 0.14748 | -0.009 | -6.947
-17.5 | -1.021 | 0.14036 | -0.009 | -7.275
-17 | -1.015 | 0.1344 | -0.009 | -7.551
-16.5 | -1.006 | 0.12918 | -0.009 | -7.79
-16 | -0.995 | 0.12352 | -0.01 | -8.053
-15.5 | -0.98 | 0.11848 | -0.009 | -8.274
-15 | -0.963 | 0.11283 | -0.01 | -8.537
-14.5 | -0.943 | 0.10808 | -0.01 | -8.728
-14 | -0.921 | 0.10343 | -0.01 | -8.9
-13.5 | -0.895 | 0.09894 | -0.01 | -9.047
-13 | -0.867 | 0.09444 | -0.011 | -9.18
-12.5 | -0.836 | 0.09042 | -0.011 | -9.248
-12 | -0.801 | 0.08636 | -0.011 | -9.279
-11.5 | -0.764 | 0.08251 | -0.012 | -9.26
-11 | -0.725 | 0.07896 | -0.012 | -9.181
-10.5 | -0.684 | 0.07559 | -0.012 | -9.051
-10 | -0.642 | 0.07236 | -0.012 | -8.872
-9.5 | -0.598 | 0.06929 | -0.013 | -8.636
-9 | -0.652 | 0.03245 | -0.036 | -20.088
-8.5 | -0.598 | 0.03183 | -0.037 | -18.799
-8 | -0.54 | 0.03094 | -0.037 | -17.442
-7.5 | -0.481 | 0.03023 | -0.038 | -15.893
-7 | -0.421 | 0.02953 | -0.039 | -14.272
-6.5 | -0.362 | 0.02875 | -0.039 | -12.598
-6 | -0.303 | 0.02829 | -0.04 | -10.699
-5.5 | -0.243 | 0.02754 | -0.041 | -8.841
-5 | -0.184 | 0.0271 | -0.042 | -6.789
-4.5 | -0.124 | 0.02644 | -0.043 | -4.701
-4 | -0.064 | 0.02603 | -0.043 | -2.467
-3.5 | -0.004 | 0.02565 | -0.044 | -0.155
-3 | 0.056 | 0.02539 | -0.045 | 2.22
-2.5 | 0.117 | 0.02462 | -0.046 | 4.764
-2 | 0.178 | 0.0243 | -0.047 | 7.34
-1.5 | 0.239 | 0.02405 | -0.048 | 9.959
-1 | 0.301 | 0.02308 | -0.048 | 13.031
-0.5 | 0.364 | 0.02326 | -0.049 | 15.648
0 | 0.435 | 0.02318 | -0.05 | 18.775
0.5 | 0.498 | 0.02182 | -0.052 | 22.816
1 | 0.56 | 0.02184 | -0.053 | 25.664
1.5 | 0.623 | 0.02189 | -0.054 | 28.464
2 | 0.686 | 0.02074 | -0.052 | 33.046
2.5 | 0.748 | 0.02047 | -0.055 | 36.544
3 | 0.81 | 0.02032 | -0.056 | 39.879
3.5 | 0.861 | 0.02146 | -0.056 | 40.113
4 | 0.908 | 0.02294 | -0.055 | 39.562
4.5 | 0.965 | 0.02349 | -0.056 | 41.075
5 | 1.018 | 0.02417 | -0.056 | 42.118
5.5 | 1.075 | 0.02472 | -0.057 | 43.468
6 | 1.127 | 0.02562 | -0.057 | 43.964
6.5 | 1.182 | 0.02629 | -0.057 | 44.951
7 | 1.238 | 0.02701 | -0.058 | 45.822
7.5 | 1.291 | 0.02798 | -0.058 | 46.131
8 | 1.343 | 0.02893 | -0.059 | 46.442
8.5 | 1.399 | 0.02977 | -0.059 | 46.982
9 | 1.407 | 0.04838 | -0.057 | 29.081
9.5 | 1.458 | 0.05066 | -0.057 | 28.786
10 | 1.512 | 0.05287 | -0.057 | 28.589
10.5 | 1.566 | 0.05487 | -0.058 | 28.539
11 | 1.62 | 0.05723 | -0.058 | 28.312
11.5 | 1.674 | 0.05916 | -0.059 | 28.305
12 | 1.728 | 0.06188 | -0.059 | 27.922
12.5 | 1.782 | 0.0644 | -0.06 | 27.668
13 | 1.835 | 0.06686 | -0.06 | 27.451
13.5 | 1.889 | 0.06917 | -0.061 | 27.315
14 | 1.943 | 0.07178 | -0.061 | 27.068
14.5 | 1.985 | 0.07466 | -0.062 | 26.582
15 | 2.024 | 0.07781 | -0.062 | 26.019
15.5 | 2.062 | 0.08073 | -0.063 | 25.545
16 | 2.096 | 0.0871 | -0.063 | 24.06
16.5 | 2.129 | 0.09102 | -0.064 | 23.396
17 | 2.161 | 0.09489 | -0.064 | 22.774
17.5 | 2.191 | 0.09859 | -0.064 | 22.22
18 | 2.219 | 0.10258 | -0.065 | 21.627
18.5 | 2.244 | 0.1077 | -0.065 | 20.832
19 | 2.268 | 0.1114 | -0.066 | 20.36
19.5 | 2.29 | 0.11625 | -0.066 | 19.699
20 | 2.31 | 0.12074 | -0.066 | 19.135

## 44. Re 1M Mach 0.10 (2)
BIGFOIL.COM POLAR EXPORT
fx77w258
FX 77-W-258 |  |  |  | Cl Max: | 1.9134 | at alpha= | 14 | deg
XFOIL ncrit=9 |  |  |  | L/D Max: | 113.145 | at alpha= | 11 | deg
Re: | 1000000 |  |  | Cd Min: | 0.12734 | at alpha= | 19 | deg
Mach: | 0.1 |  |  | Cl=0 at alpha= | -3.3832 | deg
|  |  |  | @ Cl=0.1, Cd= | 0.010634
|  |  |  | @ Cl=0.4, Cd= | 0.011163
|  |  |  | @ Cl=0.6, Cd= | 0.012145
alpha (deg) | Cl | Cd | Cm | Cl/Cd
-20 | -1.1179 | 0.09555 | -0.027 | -11.6996
-19.5 | -1.1216 | 0.08778 | -0.0304 | -12.7774
-19 | -1.1196 | 0.081 | -0.0331 | -13.8222
-18 | -1.1285 | 0.06652 | -0.0379 | -16.9648
-17 | -1.1103 | 0.05618 | -0.04 | -19.7633
-16.5 | -1.0938 | 0.05208 | -0.0405 | -21.0023
-15.5 | -1.0524 | 0.0451 | -0.0406 | -23.3348
-15 | -1.027 | 0.04221 | -0.0404 | -24.3307
-14.5 | -0.9995 | 0.03961 | -0.0401 | -25.2335
-14 | -0.9768 | 0.03674 | -0.0394 | -26.5868
-13.5 | -0.9513 | 0.0343 | -0.0386 | -27.7347
-13 | -0.9242 | 0.03205 | -0.0376 | -28.8362
-12.5 | -0.8933 | 0.03012 | -0.0367 | -29.658
-12 | -0.8612 | 0.02826 | -0.0357 | -30.4742
-11.5 | -0.8265 | 0.02663 | -0.0348 | -31.0364
-11 | -0.7908 | 0.02506 | -0.034 | -31.5563
-10.5 | -0.7547 | 0.02355 | -0.0331 | -32.0467
-10 | -0.7171 | 0.02215 | -0.0323 | -32.3747
-9.5 | -0.6776 | 0.02092 | -0.0316 | -32.3901
-8.5 | -0.6041 | 0.01854 | -0.0291 | -32.5836
-8 | -0.554 | 0.01751 | -0.0301 | -31.6391
-7.5 | -0.4994 | 0.0168 | -0.0311 | -29.7262
-7 | -0.4445 | 0.01611 | -0.032 | -27.5916
-6.5 | -0.3874 | 0.01548 | -0.033 | -25.0258
-6 | -0.3285 | 0.01495 | -0.0343 | -21.9732
-5.5 | -0.2683 | 0.01444 | -0.0357 | -18.5803
-5 | -0.207 | 0.01404 | -0.0373 | -14.7436
-4.5 | -0.1452 | 0.01365 | -0.0391 | -10.6374
-4 | -0.0821 | 0.01318 | -0.0413 | -6.2291
-3 | 0.051 | 0.01139 | -0.0477 | 4.4776
-2.5 | 0.121 | 0.01031 | -0.0517 | 11.7362
-2 | 0.1865 | 0.01033 | -0.0536 | 18.0542
-1.5 | 0.2512 | 0.01054 | -0.0551 | 23.833
-1 | 0.3156 | 0.01079 | -0.0566 | 29.2493
-0.5 | 0.3795 | 0.01108 | -0.058 | 34.2509
0 | 0.4437 | 0.01134 | -0.0595 | 39.127
0.5 | 0.5073 | 0.01151 | -0.061 | 44.0747
1 | 0.5695 | 0.01193 | -0.0622 | 47.7368
1.5 | 0.6319 | 0.01237 | -0.0635 | 51.0833
2 | 0.6955 | 0.01253 | -0.0651 | 55.5068
2.5 | 0.7588 | 0.01266 | -0.0667 | 59.9368
3 | 0.8211 | 0.01274 | -0.0681 | 64.4505
3.5 | 0.8836 | 0.01286 | -0.0696 | 68.7092
4 | 0.9463 | 0.01296 | -0.0712 | 73.017
4.5 | 1.0087 | 0.01303 | -0.0728 | 77.4137
5 | 1.0703 | 0.01321 | -0.0744 | 81.022
5.5 | 1.1311 | 0.01351 | -0.0758 | 83.7232
6 | 1.1926 | 0.01361 | -0.0773 | 87.6267
6.5 | 1.2535 | 0.01375 | -0.0788 | 91.1636
7 | 1.3145 | 0.01378 | -0.0803 | 95.3919
7.5 | 1.3743 | 0.01387 | -0.0816 | 99.0844
8 | 1.4331 | 0.01402 | -0.0829 | 102.2183
8.5 | 1.4924 | 0.01411 | -0.0843 | 105.769
9 | 1.5505 | 0.01429 | -0.0854 | 108.5024
9.5 | 1.6067 | 0.01454 | -0.0863 | 110.5021
10 | 1.6602 | 0.01492 | -0.0868 | 111.2735
10.5 | 1.715 | 0.01522 | -0.0875 | 112.6807
11 | 1.7662 | 0.01561 | -0.0878 | 113.1454
11.5 | 1.8108 | 0.0162 | -0.087 | 111.7778
12 | 1.8492 | 0.01691 | -0.0854 | 109.3554
12.5 | 1.8677 | 0.01834 | -0.0813 | 101.8375
13 | 1.8969 | 0.01995 | -0.0799 | 95.0827
13.5 | 1.9057 | 0.02337 | -0.0782 | 81.5447
14 | 1.9134 | 0.02753 | -0.0776 | 69.5024
14.5 | 1.8966 | 0.03425 | -0.0769 | 55.3752
15 | 1.8161 | 0.04719 | -0.0751 | 38.4848
15.5 | 1.7039 | 0.0636 | -0.0731 | 26.7909
16 | 1.6437 | 0.07545 | -0.0728 | 21.7853
16.5 | 1.6133 | 0.08446 | -0.073 | 19.1013
17 | 1.5856 | 0.0934 | -0.0737 | 16.9764
17.5 | 1.5437 | 0.10419 | -0.0747 | 14.8162
18 | 1.5213 | 0.11293 | -0.0761 | 13.4712
18.5 | 1.5151 | 0.11973 | -0.0776 | 12.6543
19 | 1.5039 | 0.12734 | -0.0796 | 11.8101

## 45. Re 1M Mach 0.25 (1)
BIGFOIL.COM POLAR EXPORT
fx77w258
FX 77-W-258 |  |  |  | Cl Max: | 2.26 | at alpha= | 20 | deg
JavaFoil+Calcfoil stall+Eppler ext transition |  |  |  | L/D Max: | 44.544 | at alpha= | 8 | deg
Re: | 1000000 |  |  | Cd Min: | 0.0207 | at alpha= | 2 | deg
Mach: | 0.25 |  |  | Cl=0 at alpha= | -3.4672 | deg
|  |  |  | @ Cl=0.1, Cd= | 0.025322
|  |  |  | @ Cl=0.4, Cd= | 0.023331
|  |  |  | @ Cl=0.6, Cd= | 0.023135
alpha (deg) | Cl | Cd | Cm | Cl/Cd
-20 | -0.738 | 0.17262 | -0.016 | -4.275
-19.5 | -0.775 | 0.1658 | -0.016 | -4.675
-19 | -0.809 | 0.15902 | -0.016 | -5.087
-18.5 | -0.833 | 0.15897 | -0.016 | -5.239
-18 | -0.858 | 0.15318 | -0.016 | -5.601
-17.5 | -0.879 | 0.14703 | -0.016 | -5.981
-17 | -0.903 | 0.13503 | -0.018 | -6.69
-16.5 | -0.917 | 0.12708 | -0.018 | -7.216
-16 | -0.944 | 0.10819 | -0.021 | -8.729
-15.5 | -0.906 | 0.12226 | -0.01 | -7.406
-15 | -1.032 | 0.05806 | -0.028 | -17.78
-14.5 | -0.897 | 0.11067 | -0.011 | -8.108
-14 | -0.886 | 0.10561 | -0.011 | -8.391
-13.5 | -0.871 | 0.1007 | -0.011 | -8.647
-13 | -0.851 | 0.09582 | -0.011 | -8.881
-12.5 | -0.827 | 0.0915 | -0.011 | -9.041
-12 | -0.797 | 0.08742 | -0.011 | -9.122
-11.5 | -0.764 | 0.08344 | -0.012 | -9.157
-11 | -0.728 | 0.07968 | -0.012 | -9.139
-10.5 | -0.69 | 0.07626 | -0.012 | -9.045
-10 | -0.649 | 0.07276 | -0.012 | -8.924
-9.5 | -0.607 | 0.06959 | -0.013 | -8.721
-9 | -0.563 | 0.06646 | -0.013 | -8.466
-8.5 | -0.608 | 0.03284 | -0.037 | -18.514
-8 | -0.549 | 0.03183 | -0.038 | -17.236
-7.5 | -0.489 | 0.03103 | -0.039 | -15.747
-7 | -0.364 | 0.05862 | -0.018 | -6.204
-6.5 | -0.368 | 0.02949 | -0.04 | -12.485
-6 | -0.308 | 0.02871 | -0.041 | -10.716
-5.5 | -0.247 | 0.02815 | -0.042 | -8.78
-5 | -0.187 | 0.02755 | -0.043 | -6.772
-4.5 | -0.126 | 0.02695 | -0.044 | -4.68
-4 | -0.065 | 0.02645 | -0.045 | -2.466
-3.5 | -0.004 | 0.02604 | -0.045 | -0.155
-3 | 0.057 | 0.02578 | -0.046 | 2.221
-2.5 | 0.119 | 0.02512 | -0.047 | 4.724
-2 | 0.18 | 0.02483 | -0.048 | 7.259
-1.5 | 0.243 | 0.02436 | -0.049 | 9.977
-1 | 0.305 | 0.02412 | -0.05 | 12.656
-0.5 | 0.368 | 0.02325 | -0.05 | 15.812
0 | 0.443 | 0.02344 | -0.052 | 18.893
0.5 | 0.507 | 0.02346 | -0.052 | 21.59
1 | 0.57 | 0.02404 | -0.054 | 23.721
1.5 | 0.634 | 0.02211 | -0.055 | 28.666
2 | 0.697 | 0.0207 | -0.056 | 33.691
2.5 | 0.75 | 0.02201 | -0.055 | 34.083
3 | 0.806 | 0.021 | -0.056 | 38.394
3.5 | 0.859 | 0.02324 | -0.056 | 36.96
4 | 0.914 | 0.02394 | -0.056 | 38.152
4.5 | 0.971 | 0.0245 | -0.057 | 39.645
5 | 1.024 | 0.0254 | -0.057 | 40.327
5.5 | 1.082 | 0.02605 | -0.057 | 41.515
6 | 1.138 | 0.0268 | -0.058 | 42.472
6.5 | 1.191 | 0.02778 | -0.058 | 42.882
7 | 1.246 | 0.02881 | -0.059 | 43.261
7.5 | 1.302 | 0.02972 | -0.059 | 43.828
8 | 1.359 | 0.03051 | -0.06 | 44.544
8.5 | 1.407 | 0.03231 | -0.06 | 43.54
9 | 1.424 | 0.05159 | -0.058 | 27.595
9.5 | 1.479 | 0.05368 | -0.058 | 27.556
10 | 1.535 | 0.05582 | -0.059 | 27.492
10.5 | 1.59 | 0.05811 | -0.059 | 27.36
11 | 1.645 | 0.06076 | -0.06 | 27.072
11.5 | 1.7 | 0.06326 | -0.06 | 26.871
12 | 1.755 | 0.0655 | -0.061 | 26.794
12.5 | 1.809 | 0.06878 | -0.061 | 26.305
13 | 1.864 | 0.0719 | -0.062 | 25.925
13.5 | 1.918 | 0.0747 | -0.062 | 25.68
14 | 1.973 | 0.07767 | -0.063 | 25.398
14.5 | 2.011 | 0.08105 | -0.063 | 24.809
15 | 2.047 | 0.08454 | -0.064 | 24.212
15.5 | 2.079 | 0.09079 | -0.064 | 22.898
16 | 2.109 | 0.09562 | -0.064 | 22.058
16.5 | 2.137 | 0.10005 | -0.065 | 21.362
17 | 2.163 | 0.1038 | -0.065 | 20.841
17.5 | 2.187 | 0.10865 | -0.066 | 20.128
18 | 2.208 | 0.11272 | -0.066 | 19.591
18.5 | 2.226 | 0.11771 | -0.067 | 18.912
19 | 2.241 | 0.12297 | -0.067 | 18.223
19.5 | 2.252 | 0.12917 | -0.068 | 17.435
20 | 2.26 | 0.13485 | -0.068 | 16.76

## 46. Re 1M Mach 0.25 (2)
BIGFOIL.COM POLAR EXPORT
fx77w258
FX 77-W-258 |  |  |  | Cl Max: | 1.8549 | at alpha= | 12.5 | deg
XFOIL ncrit=9 |  |  |  | L/D Max: | 104.194 | at alpha= | 10 | deg
Re: | 1000000 |  |  | Cd Min: | 0.13102 | at alpha= | -20 | deg
Mach: | 0.25 |  |  | Cl=0 at alpha= | -3.3589 | deg
|  |  |  | @ Cl=0.1, Cd= | 0.01116
|  |  |  | @ Cl=0.4, Cd= | 0.011427
|  |  |  | @ Cl=0.6, Cd= | 0.012566
alpha (deg) | Cl | Cd | Cm | Cl/Cd
-20 | -0.9411 | 0.13102 | -0.0137 | -7.1829
-19.5 | -0.9644 | 0.11917 | -0.0207 | -8.0926
-19 | -0.9852 | 0.10809 | -0.0267 | -9.1146
-18.5 | -1.0005 | 0.0981 | -0.0317 | -10.1988
-18 | -1.0102 | 0.08915 | -0.0358 | -11.3315
-17.5 | -1.0222 | 0.08024 | -0.0395 | -12.7393
-16.5 | -1.0305 | 0.06534 | -0.0444 | -15.7713
-16 | -1.0227 | 0.05962 | -0.0457 | -17.1536
-15.5 | -1.0094 | 0.05475 | -0.0463 | -18.4365
-15 | -0.9922 | 0.05045 | -0.0466 | -19.667
-14.5 | -0.9713 | 0.04668 | -0.0465 | -20.8076
-14 | -0.9471 | 0.04336 | -0.0462 | -21.8427
-13.5 | -0.9214 | 0.0403 | -0.0457 | -22.8635
-13 | -0.8988 | 0.03716 | -0.0448 | -24.1873
-12.5 | -0.8724 | 0.03446 | -0.0438 | -25.3163
-12 | -0.8422 | 0.03224 | -0.0426 | -26.1228
-11.5 | -0.8108 | 0.03016 | -0.0413 | -26.8833
-11 | -0.7764 | 0.02832 | -0.0402 | -27.4153
-10.5 | -0.7408 | 0.02662 | -0.039 | -27.8287
-10 | -0.7049 | 0.02499 | -0.0377 | -28.2073
-9.5 | -0.6667 | 0.02345 | -0.0366 | -28.4307
-9 | -0.6265 | 0.02203 | -0.0355 | -28.4385
-8.5 | -0.5852 | 0.0207 | -0.0345 | -28.2705
-8 | -0.5505 | 0.01949 | -0.0323 | -28.2453
-7.5 | -0.5085 | 0.01833 | -0.0316 | -27.7414
-7 | -0.4548 | 0.01734 | -0.0327 | -26.2284
-6.5 | -0.3981 | 0.01647 | -0.0338 | -24.1712
-6 | -0.3397 | 0.01574 | -0.0349 | -21.582
-5.5 | -0.2789 | 0.01516 | -0.0361 | -18.3971
-5 | -0.2164 | 0.01479 | -0.0376 | -14.6315
-4.5 | -0.1527 | 0.01432 | -0.0393 | -10.6634
-4 | -0.087 | 0.01371 | -0.0415 | -6.3457
-3.5 | -0.0197 | 0.013 | -0.0441 | -1.5154
-3 | 0.0501 | 0.01204 | -0.0476 | 4.1611
-2.5 | 0.1238 | 0.01074 | -0.0523 | 11.527
-2 | 0.1932 | 0.01058 | -0.0547 | 18.2609
-1.5 | 0.2607 | 0.0108 | -0.0562 | 24.1389
-1 | 0.328 | 0.01109 | -0.0578 | 29.5762
-0.5 | 0.3944 | 0.0114 | -0.0591 | 34.5965
0 | 0.4609 | 0.01172 | -0.0606 | 39.3259
0.5 | 0.5265 | 0.01216 | -0.0621 | 43.2977
1 | 0.5913 | 0.01254 | -0.0633 | 47.1531
1.5 | 0.6571 | 0.01274 | -0.0647 | 51.5777
2 | 0.7231 | 0.01293 | -0.0662 | 55.9242
2.5 | 0.7886 | 0.01324 | -0.0677 | 59.5619
3 | 0.8541 | 0.01324 | -0.0693 | 64.5091
3.5 | 0.9191 | 0.01335 | -0.0707 | 68.8464
4 | 0.984 | 0.0135 | -0.0723 | 72.8889
4.5 | 1.0471 | 0.01396 | -0.0736 | 75.0072
5 | 1.1116 | 0.01406 | -0.0751 | 79.0612
5.5 | 1.1758 | 0.01416 | -0.0765 | 83.0367
6 | 1.2395 | 0.01431 | -0.0779 | 86.6177
6.5 | 1.3026 | 0.0145 | -0.0791 | 89.8345
7 | 1.3649 | 0.01465 | -0.0803 | 93.1672
7.5 | 1.4258 | 0.01489 | -0.0812 | 95.7555
8 | 1.4871 | 0.01508 | -0.0822 | 98.6141
8.5 | 1.5477 | 0.01519 | -0.0832 | 101.8894
9 | 1.6043 | 0.01552 | -0.0835 | 103.3698
9.5 | 1.659 | 0.01597 | -0.0836 | 103.8823
10 | 1.7119 | 0.01643 | -0.0834 | 104.1935
10.5 | 1.7579 | 0.01702 | -0.0821 | 103.2844
11 | 1.7847 | 0.01808 | -0.0783 | 98.7113
11.5 | 1.8193 | 0.01951 | -0.0768 | 93.2496
12 | 1.837 | 0.02237 | -0.0752 | 82.1189
12.5 | 1.8549 | 0.02583 | -0.0746 | 71.8118
13 | 1.8452 | 0.03185 | -0.0739 | 57.9341
13.5 | 1.8129 | 0.04006 | -0.0729 | 45.2546
14 | 1.7236 | 0.05325 | -0.0709 | 32.3681
14.5 | 1.6569 | 0.06513 | -0.07 | 25.4399
15 | 1.6072 | 0.07573 | -0.0699 | 21.2228
15.5 | 1.5742 | 0.08492 | -0.0701 | 18.5374
16 | 1.5526 | 0.09312 | -0.0707 | 16.6731
16.5 | 1.5327 | 0.10132 | -0.0716 | 15.1273
17 | 1.5083 | 0.11026 | -0.0728 | 13.6795
17.5 | 1.4854 | 0.11913 | -0.0745 | 12.4687

## 47. Re 1M Mach 0.50 (1)
BIGFOIL.COM POLAR EXPORT
fx77w258
FX 77-W-258 |  |  |  | Cl Max: | 1.931 | at alpha= | 14 | deg
JavaFoil+Calcfoil stall+Eppler ext transition |  |  |  | L/D Max: | 30.478 | at alpha= | 6.5 | deg
Re: | 1000000 |  |  | Cd Min: | 0.02574 | at alpha= | 0 | deg
Mach: | 0.5 |  |  | Cl=0 at alpha= | -3.4667 | deg
|  |  |  | @ Cl=0.1, Cd= | 0.027334
|  |  |  | @ Cl=0.4, Cd= | 0.025841
|  |  |  | @ Cl=0.6, Cd= | 0.026797
alpha (deg) | Cl | Cd | Cm | Cl/Cd
-20 | -0.99 | 0.21473 | -0.016 | -4.609
-19.5 | -0.961 | 0.20906 | -0.016 | -4.595
-19 | -0.932 | 0.20127 | -0.016 | -4.629
-18.5 | -0.903 | 0.19279 | -0.017 | -4.683
-18 | -0.874 | 0.19034 | -0.017 | -4.59
-17.5 | -0.845 | 0.18549 | -0.017 | -4.553
-17 | -0.811 | 0.16963 | -0.016 | -4.781
-16.5 | -0.781 | 0.16622 | -0.016 | -4.699
-16 | -0.752 | 0.15999 | -0.017 | -4.7
-15.5 | -0.723 | 0.15708 | -0.017 | -4.6
-15 | -0.693 | 0.15061 | -0.017 | -4.603
-14.5 | -0.664 | 0.15079 | -0.018 | -4.402
-14 | -0.634 | 0.14763 | -0.018 | -4.296
-13.5 | -0.605 | 0.14399 | -0.018 | -4.199
-13 | -0.573 | 0.13005 | -0.016 | -4.403
-12.5 | -0.622 | 0.05383 | -0.035 | -11.56
-12 | -0.516 | 0.10826 | -0.02 | -4.768
-11.5 | -0.486 | 0.09749 | -0.021 | -4.989
-11 | -0.456 | 0.09046 | -0.021 | -5.046
-10.5 | -0.489 | 0.04551 | -0.038 | -10.738
-10 | -0.456 | 0.04247 | -0.039 | -10.748
-9.5 | -0.503 | 0.07435 | -0.014 | -6.765
-9 | -0.535 | 0.06929 | -0.014 | -7.717
-8.5 | -0.52 | 0.06559 | -0.014 | -7.92
-8 | -0.467 | 0.06233 | -0.014 | -7.494
-7.5 | -0.415 | 0.05964 | -0.015 | -6.951
-7 | -0.362 | 0.05736 | -0.015 | -6.314
-6.5 | -0.364 | 0.03293 | -0.045 | -11.04
-6 | -0.303 | 0.03178 | -0.046 | -9.547
-5.5 | -0.243 | 0.03094 | -0.046 | -7.863
-5 | -0.183 | 0.03004 | -0.047 | -6.102
-4.5 | -0.123 | 0.02911 | -0.048 | -4.238
-4 | -0.064 | 0.02849 | -0.049 | -2.232
-3.5 | -0.004 | 0.02805 | -0.05 | -0.14
-3 | 0.056 | 0.02761 | -0.051 | 2.013
-2.5 | 0.115 | 0.02724 | -0.052 | 4.22
-2 | 0.174 | 0.02692 | -0.053 | 6.47
-1.5 | 0.234 | 0.0266 | -0.053 | 8.784
-1 | 0.293 | 0.02597 | -0.054 | 11.282
-0.5 | 0.353 | 0.02612 | -0.054 | 13.503
0 | 0.417 | 0.02574 | -0.054 | 16.187
0.5 | 0.471 | 0.02625 | -0.055 | 17.941
1 | 0.525 | 0.02678 | -0.055 | 19.597
1.5 | 0.58 | 0.02725 | -0.055 | 21.277
2 | 0.633 | 0.02605 | -0.058 | 24.318
2.5 | 0.689 | 0.0268 | -0.059 | 25.695
3 | 0.744 | 0.02784 | -0.054 | 26.705
3.5 | 0.793 | 0.02923 | -0.055 | 27.143
4 | 0.848 | 0.03016 | -0.055 | 28.106
4.5 | 0.895 | 0.03192 | -0.055 | 28.053
5 | 0.95 | 0.03294 | -0.056 | 28.836
5.5 | 1.004 | 0.03417 | -0.057 | 29.398
6 | 1.059 | 0.03517 | -0.061 | 30.105
6.5 | 1.113 | 0.03653 | -0.062 | 30.478
7 | 1.163 | 0.03861 | -0.062 | 30.116
7.5 | 1.216 | 0.04025 | -0.062 | 30.221
8 | 1.271 | 0.04185 | -0.063 | 30.368
8.5 | 1.312 | 0.06674 | -0.062 | 19.657
9 | 1.367 | 0.06998 | -0.063 | 19.531
9.5 | 1.422 | 0.07413 | -0.063 | 19.189
10 | 1.478 | 0.07808 | -0.064 | 18.93
10.5 | 1.534 | 0.08212 | -0.064 | 18.68
11 | 1.59 | 0.08727 | -0.065 | 18.222
11.5 | 1.647 | 0.09325 | -0.066 | 17.659
12 | 1.703 | 0.09886 | -0.066 | 17.227
12.5 | 1.76 | 0.10534 | -0.067 | 16.707
13 | 1.817 | 0.11158 | -0.067 | 16.281
13.5 | 1.874 | 0.11968 | -0.068 | 15.656
14 | 1.931 | 0.12843 | -0.068 | 15.033
14.5 | 1.881 | 0.14387 | -0.069 | 13.074
15 | 1.747 | 0.15576 | -0.069 | 11.218
15.5 | 1.235 | 0.16946 | -0.07 | 7.289
16 | 1.264 | 0.1869 | -0.07 | 6.763
16.5 | 1.194 | 0.20431 | -0.044 | 5.844
17 | 1.316 | 0.26826 | -0.07 | 4.906
17.5 | 1.239 | 0.14106 | -0.017 | 8.785
18 | 1.267 | 0.1652 | -0.018 | 7.671
18.5 | 1.295 | 0.17054 | -0.019 | 7.594
19 | 1.323 | 0.17545 | -0.018 | 7.539

## 48. Re 1M Mach 0.50 (2)
BIGFOIL.COM POLAR EXPORT
fx77w258
FX 77-W-258 |  |  |  | Cl Max: | 1.1906 | at alpha= | 6.5 | deg
XFOIL ncrit=9 |  |  |  | L/D Max: | 58.4478 | at alpha= | 4.5 | deg
Re: | 1000000 |  |  | Cd Min: | 0.17893 | at alpha= | -16.5 | deg
Mach: | 0.5 |  |  | Cl=0 at alpha= | -3.2919 | deg
|  |  |  | @ Cl=0.1, Cd= | 0.01435
|  |  |  | @ Cl=0.4, Cd= | 0.013383
|  |  |  | @ Cl=0.6, Cd= | 0.01472
alpha (deg) | Cl | Cd | Cm | Cl/Cd
-16.5 | -0.4222 | 0.17893 | 0.0046 | -2.3596
-16 | -0.4097 | 0.16908 | -0.0015 | -2.4231
-15.5 | -0.4187 | 0.15522 | -0.01 | -2.6975
-15 | -0.4211 | 0.14363 | -0.0171 | -2.9318
-14.5 | -0.4931 | 0.12178 | -0.0308 | -4.0491
-14 | -0.549 | 0.1045 | -0.0417 | -5.2536
-13.5 | -0.5778 | 0.09176 | -0.0493 | -6.2969
-13 | -0.5993 | 0.08052 | -0.0556 | -7.4429
-12.5 | -0.6174 | 0.07043 | -0.0606 | -8.7662
-12 | -0.628 | 0.06183 | -0.0638 | -10.1569
-11.5 | -0.6307 | 0.05461 | -0.0654 | -11.5492
-11 | -0.6243 | 0.04872 | -0.0655 | -12.814
-10.5 | -0.609 | 0.04396 | -0.0646 | -13.8535
-10 | -0.5861 | 0.04003 | -0.0631 | -14.6415
-9.5 | -0.5583 | 0.03668 | -0.0613 | -15.2208
-9 | -0.5262 | 0.03381 | -0.0593 | -15.5634
-8.5 | -0.4907 | 0.03131 | -0.0573 | -15.6723
-8 | -0.4527 | 0.0292 | -0.0551 | -15.5034
-7.5 | -0.4157 | 0.0272 | -0.0527 | -15.2831
-7 | -0.3759 | 0.02554 | -0.0504 | -14.7181
-6.5 | -0.3346 | 0.02388 | -0.0481 | -14.0117
-6 | -0.2925 | 0.02233 | -0.0458 | -13.099
-5.5 | -0.2564 | 0.02091 | -0.0424 | -12.2621
-5 | -0.2265 | 0.01955 | -0.0385 | -11.5857
-4.5 | -0.1731 | 0.01823 | -0.0386 | -9.4953
-4 | -0.1046 | 0.01718 | -0.0406 | -6.0885
-3.5 | -0.0318 | 0.01617 | -0.0433 | -1.9666
-3 | 0.0446 | 0.01524 | -0.0463 | 2.9265
-2 | 0.2171 | 0.01247 | -0.0579 | 17.4098
-1.5 | 0.2974 | 0.01278 | -0.0602 | 23.2707
-1 | 0.3761 | 0.01323 | -0.0616 | 28.4278
-0.5 | 0.4542 | 0.01373 | -0.063 | 33.0808
0 | 0.5302 | 0.01429 | -0.064 | 37.1029
0.5 | 0.6065 | 0.01476 | -0.0652 | 41.0908
1 | 0.6829 | 0.01522 | -0.0664 | 44.8686
1.5 | 0.7572 | 0.01559 | -0.0673 | 48.5696
2 | 0.827 | 0.01633 | -0.0679 | 50.643
2.5 | 0.8955 | 0.01707 | -0.0682 | 52.4605
3 | 0.9621 | 0.01786 | -0.0683 | 53.869
3.5 | 1.0273 | 0.01858 | -0.0682 | 55.2906
4 | 1.0916 | 0.01896 | -0.0682 | 57.5738
4.5 | 1.1485 | 0.01965 | -0.067 | 58.4478
5 | 1.1653 | 0.0215 | -0.0616 | 54.2
5.5 | 1.1692 | 0.02577 | -0.0597 | 45.3706
6 | 1.169 | 0.03142 | -0.0598 | 37.2056
6.5 | 1.1906 | 0.03562 | -0.0603 | 33.425

## 49. Re 2M Mach 0.00 (1)
BIGFOIL.COM POLAR EXPORT
fx77w258
FX 77-W-258 |  |  |  | Cl Max: | 2.323 | at alpha= | 20 | deg
JavaFoil+Calcfoil stall+Eppler ext transition |  |  |  | L/D Max: | 57.086 | at alpha= | 8.5 | deg
Re: | 2000000 |  |  | Cd Min: | 0.01979 | at alpha= | 2 | deg
Mach: | 0 |  |  | Cl=0 at alpha= | -3.4672 | deg
|  |  |  | @ Cl=0.1, Cd= | 0.022712
|  |  |  | @ Cl=0.4, Cd= | 0.020488
|  |  |  | @ Cl=0.6, Cd= | 0.020583
alpha (deg) | Cl | Cd | Cm | Cl/Cd
-20 | -1.126 | 0.11362 | -0.019 | -9.91
-19.5 | -1.126 | 0.11178 | -0.019 | -10.075
-19 | -1.145 | 0.09618 | -0.021 | -11.903
-18.5 | -1.175 | 0.07602 | -0.022 | -15.453
-18 | -1.185 | 0.0674 | -0.023 | -17.582
-17.5 | -1.193 | 0.05915 | -0.024 | -20.167
-17 | -1.188 | 0.05436 | -0.025 | -21.847
-16.5 | -1.177 | 0.05207 | -0.026 | -22.598
-16 | -1.163 | 0.04976 | -0.026 | -23.365
-15.5 | -1.144 | 0.04844 | -0.027 | -23.627
-15 | -1.127 | 0.04544 | -0.028 | -24.803
-14.5 | -1.104 | 0.04344 | -0.028 | -25.417
-14 | -1.078 | 0.04176 | -0.029 | -25.807
-13.5 | -1.048 | 0.04021 | -0.03 | -26.055
-13 | -1.015 | 0.03865 | -0.03 | -26.265
-12.5 | -0.979 | 0.03735 | -0.031 | -26.214
-12 | -0.939 | 0.03613 | -0.032 | -25.978
-11.5 | -0.896 | 0.03485 | -0.032 | -25.714
-11 | -0.852 | 0.03365 | -0.033 | -25.309
-10.5 | -0.805 | 0.03272 | -0.034 | -24.591
-10 | -0.756 | 0.03165 | -0.034 | -23.874
-9.5 | -0.705 | 0.03077 | -0.035 | -22.906
-9 | -0.652 | 0.02996 | -0.036 | -21.782
-8.5 | -0.598 | 0.02944 | -0.037 | -20.329
-8 | -0.54 | 0.02866 | -0.037 | -18.829
-7.5 | -0.481 | 0.02803 | -0.038 | -17.154
-7 | -0.422 | 0.02726 | -0.039 | -15.497
-6.5 | -0.364 | 0.02636 | -0.04 | -13.796
-6 | -0.304 | 0.02603 | -0.04 | -11.683
-5.5 | -0.244 | 0.02557 | -0.041 | -9.555
-5 | -0.184 | 0.02517 | -0.042 | -7.325
-4.5 | -0.125 | 0.02449 | -0.043 | -5.098
-4 | -0.065 | 0.02405 | -0.044 | -2.685
-3.5 | -0.004 | 0.02372 | -0.044 | -0.168
-3 | 0.057 | 0.02348 | -0.045 | 2.416
-2.5 | 0.118 | 0.02239 | -0.046 | 5.276
-2 | 0.18 | 0.0222 | -0.047 | 8.086
-1.5 | 0.241 | 0.02204 | -0.048 | 10.936
-1 | 0.305 | 0.02262 | -0.049 | 13.466
-0.5 | 0.371 | 0.02041 | -0.05 | 18.192
0 | 0.434 | 0.02058 | -0.051 | 21.073
0.5 | 0.496 | 0.02057 | -0.052 | 24.114
1 | 0.559 | 0.02057 | -0.053 | 27.152
1.5 | 0.621 | 0.02059 | -0.053 | 30.159
2 | 0.683 | 0.01979 | -0.054 | 34.519
2.5 | 0.745 | 0.01996 | -0.055 | 37.352
3 | 0.808 | 0.01985 | -0.056 | 40.679
3.5 | 0.87 | 0.02 | -0.056 | 43.499
4 | 0.932 | 0.02028 | -0.057 | 45.956
4.5 | 0.994 | 0.02046 | -0.058 | 48.576
5 | 1.042 | 0.02142 | -0.058 | 48.646
5.5 | 1.1 | 0.02179 | -0.058 | 50.497
6 | 1.153 | 0.02123 | -0.058 | 54.326
6.5 | 1.205 | 0.02278 | -0.059 | 52.923
7 | 1.262 | 0.02323 | -0.059 | 54.335
7.5 | 1.317 | 0.02383 | -0.06 | 55.246
8 | 1.371 | 0.02439 | -0.06 | 56.2
8.5 | 1.426 | 0.02499 | -0.061 | 57.086
9 | 1.41 | 0.04412 | -0.057 | 31.964
9.5 | 1.465 | 0.04576 | -0.057 | 32.011
10 | 1.519 | 0.0476 | -0.058 | 31.919
10.5 | 1.574 | 0.04929 | -0.058 | 31.93
11 | 1.627 | 0.05153 | -0.059 | 31.565
11.5 | 1.679 | 0.05357 | -0.059 | 31.34
12 | 1.73 | 0.05602 | -0.06 | 30.889
12.5 | 1.782 | 0.05905 | -0.06 | 30.169
13 | 1.835 | 0.06125 | -0.06 | 29.963
13.5 | 1.889 | 0.06292 | -0.061 | 30.03
14 | 1.942 | 0.06563 | -0.062 | 29.594
14.5 | 1.985 | 0.06819 | -0.062 | 29.108
15 | 2.025 | 0.07111 | -0.062 | 28.475
15.5 | 2.063 | 0.07352 | -0.063 | 28.065
16 | 2.099 | 0.07985 | -0.063 | 26.282
16.5 | 2.134 | 0.08265 | -0.064 | 25.818
17 | 2.167 | 0.08595 | -0.064 | 25.217
17.5 | 2.199 | 0.08942 | -0.065 | 24.589
18 | 2.228 | 0.09291 | -0.065 | 23.98
18.5 | 2.255 | 0.09688 | -0.066 | 23.272
19 | 2.279 | 0.10129 | -0.066 | 22.497
19.5 | 2.302 | 0.10596 | -0.066 | 21.723
20 | 2.323 | 0.1102 | -0.067 | 21.075

## 50. Re 2M Mach 0.00 (2)
BIGFOIL.COM POLAR EXPORT
fx77w258
FX 77-W-258 |  |  |  | Cl Max: | 1.8858 | at alpha= | 12.5 | deg
XFOIL ncrit=9 |  |  |  | L/D Max: | 144.253 | at alpha= | 9.5 | deg
Re: | 2000000 |  |  | Cd Min: | 0.15678 | at alpha= | 20 | deg
Mach: | 0 |  |  | Cl=0 at alpha= | -3.4281 | deg
|  |  |  | @ Cl=0.1, Cd= | 0.010584
|  |  |  | @ Cl=0.4, Cd= | 0.0081173
|  |  |  | @ Cl=0.6, Cd= | 0.0084957
alpha (deg) | Cl | Cd | Cm | Cl/Cd
-20 | -1.296 | 0.07076 | -0.0351 | -18.3154
-19.5 | -1.2935 | 0.06485 | -0.0365 | -19.946
-19 | -1.2874 | 0.0595 | -0.0376 | -21.637
-18.5 | -1.2781 | 0.0547 | -0.0382 | -23.3656
-16.5 | -1.2147 | 0.0397 | -0.0376 | -30.597
-16 | -1.1852 | 0.03743 | -0.0372 | -31.6644
-15.5 | -1.1558 | 0.03517 | -0.0366 | -32.8632
-15 | -1.1226 | 0.03332 | -0.036 | -33.6915
-14.5 | -1.0934 | 0.03126 | -0.0352 | -34.9776
-14 | -1.0619 | 0.02944 | -0.0343 | -36.07
-13.5 | -1.0293 | 0.02768 | -0.0335 | -37.1857
-13 | -0.9929 | 0.02619 | -0.0328 | -37.9114
-12.5 | -0.9564 | 0.02468 | -0.0321 | -38.752
-12 | -0.9172 | 0.02336 | -0.0314 | -39.2637
-11.5 | -0.8772 | 0.02206 | -0.0309 | -39.7643
-11 | -0.8399 | 0.02059 | -0.0301 | -40.7916
-10.5 | -0.8014 | 0.01918 | -0.0294 | -41.7831
-10 | -0.7685 | 0.01784 | -0.0277 | -43.0774
-9.5 | -0.7264 | 0.01667 | -0.0277 | -43.5753
-9 | -0.6742 | 0.01572 | -0.029 | -42.888
-8.5 | -0.6197 | 0.01504 | -0.0298 | -41.2035
-8 | -0.5631 | 0.01447 | -0.0307 | -38.915
-7.5 | -0.5051 | 0.01393 | -0.0317 | -36.2599
-7 | -0.4459 | 0.01343 | -0.0329 | -33.2018
-6.5 | -0.3855 | 0.01298 | -0.0342 | -29.6995
-6 | -0.3243 | 0.01255 | -0.0357 | -25.8406
-5.5 | -0.2621 | 0.01224 | -0.0372 | -21.4134
-5 | -0.1994 | 0.01197 | -0.0387 | -16.6583
-4.5 | -0.1363 | 0.01171 | -0.0404 | -11.6396
-4 | -0.073 | 0.01142 | -0.0422 | -6.3923
-3.5 | -0.0093 | 0.01122 | -0.044 | -0.82888
-3 | 0.0554 | 0.01085 | -0.0462 | 5.106
-2.5 | 0.1207 | 0.01046 | -0.0485 | 11.5392
-2 | 0.1867 | 0.01 | -0.051 | 18.67
-1.5 | 0.2547 | 0.00928 | -0.0544 | 27.4461
-1 | 0.3244 | 0.00836 | -0.0582 | 38.8038
-0.5 | 0.3906 | 0.00811 | -0.0606 | 48.1628
0 | 0.4553 | 0.00816 | -0.0623 | 55.7966
0.5 | 0.5193 | 0.00831 | -0.0639 | 62.491
1 | 0.5832 | 0.00844 | -0.0656 | 69.0995
1.5 | 0.6465 | 0.00865 | -0.0672 | 74.7399
2 | 0.709 | 0.00898 | -0.0687 | 78.9532
2.5 | 0.7729 | 0.0091 | -0.0703 | 84.9341
3 | 0.8365 | 0.0091 | -0.0721 | 91.9231
3.5 | 0.8998 | 0.00919 | -0.0738 | 97.9108
4 | 0.9626 | 0.00934 | -0.0754 | 103.0621
4.5 | 1.0254 | 0.00945 | -0.0771 | 108.5079
5 | 1.0878 | 0.00959 | -0.0788 | 113.4307
5.5 | 1.149 | 0.00983 | -0.0803 | 116.8871
6 | 1.2122 | 0.00983 | -0.0821 | 123.3164
6.5 | 1.2742 | 0.00995 | -0.0838 | 128.0603
7 | 1.3352 | 0.01014 | -0.0854 | 131.6765
7.5 | 1.3957 | 0.01035 | -0.0869 | 134.8502
8 | 1.4563 | 0.0105 | -0.0885 | 138.6952
8.5 | 1.5154 | 0.01074 | -0.09 | 141.0987
9 | 1.5741 | 0.01099 | -0.0913 | 143.2302
9.5 | 1.6315 | 0.01131 | -0.0925 | 144.2529
10 | 1.6872 | 0.01172 | -0.0935 | 143.959
10.5 | 1.7411 | 0.0122 | -0.0943 | 142.7131
11 | 1.794 | 0.01269 | -0.0948 | 141.3712
11.5 | 1.8418 | 0.01341 | -0.0948 | 137.3453
12 | 1.8732 | 0.01485 | -0.0924 | 126.1414
12.5 | 1.8858 | 0.01649 | -0.087 | 114.3602
13.5 | 1.8191 | 0.02998 | -0.0786 | 60.6771
14 | 1.735 | 0.044 | -0.0771 | 39.4318
14.5 | 1.6501 | 0.05767 | -0.075 | 28.6128
15 | 1.5784 | 0.07074 | -0.0741 | 22.3127
15.5 | 1.5412 | 0.08049 | -0.074 | 19.1477
16 | 1.4923 | 0.09186 | -0.0743 | 16.2454
16.5 | 1.4646 | 0.10111 | -0.0751 | 14.4852
17 | 1.4507 | 0.10886 | -0.0761 | 13.3263
18 | 1.4131 | 0.12594 | -0.0793 | 11.2204
18.5 | 1.4007 | 0.13396 | -0.0814 | 10.4561
19 | 1.3844 | 0.14261 | -0.0841 | 9.7076
19.5 | 1.3877 | 0.14863 | -0.0865 | 9.3366
20 | 1.3772 | 0.15678 | -0.0897 | 8.7843

## 51. Re 2M Mach 0.10 (1)
BIGFOIL.COM POLAR EXPORT
fx77w258
FX 77-W-258 |  |  |  | Cl Max: | 2.317 | at alpha= | 20 | deg
JavaFoil+Calcfoil stall+Eppler ext transition |  |  |  | L/D Max: | 56.709 | at alpha= | 8.5 | deg
Re: | 2000000 |  |  | Cd Min: | 0.01984 | at alpha= | 2 | deg
Mach: | 0.1 |  |  | Cl=0 at alpha= | -3.4672 | deg
|  |  |  | @ Cl=0.1, Cd= | 0.023163
|  |  |  | @ Cl=0.4, Cd= | 0.020498
|  |  |  | @ Cl=0.6, Cd= | 0.020606
alpha (deg) | Cl | Cd | Cm | Cl/Cd
-20 | -1.049 | 0.15205 | -0.016 | -6.901
-19.5 | -1.079 | 0.12489 | -0.019 | -8.639
-19 | -1.087 | 0.11703 | -0.019 | -9.288
-18.5 | -1.118 | 0.09362 | -0.021 | -11.94
-18 | -1.162 | 0.06775 | -0.023 | -17.151
-17.5 | -1.161 | 0.0642 | -0.024 | -18.089
-17 | -1.169 | 0.05541 | -0.025 | -21.102
-16.5 | -1.161 | 0.05298 | -0.026 | -21.917
-16 | -1.15 | 0.05055 | -0.026 | -22.741
-15.5 | -1.134 | 0.04921 | -0.027 | -23.038
-15 | -1.118 | 0.04614 | -0.028 | -24.237
-14.5 | -1.098 | 0.04405 | -0.028 | -24.918
-14 | -1.073 | 0.04223 | -0.029 | -25.408
-13.5 | -1.045 | 0.04064 | -0.03 | -25.71
-13 | -1.013 | 0.039 | -0.03 | -25.98
-12.5 | -0.979 | 0.03766 | -0.031 | -25.984
-12 | -0.939 | 0.03641 | -0.032 | -25.779
-11.5 | -0.897 | 0.03516 | -0.032 | -25.498
-11 | -0.852 | 0.03392 | -0.033 | -25.13
-10.5 | -0.806 | 0.03288 | -0.034 | -24.507
-10 | -0.757 | 0.03184 | -0.035 | -23.783
-9.5 | -0.707 | 0.03095 | -0.035 | -22.834
-9 | -0.654 | 0.03011 | -0.036 | -21.732
-8.5 | -0.6 | 0.02959 | -0.037 | -20.295
-8 | -0.541 | 0.0288 | -0.037 | -18.803
-7.5 | -0.482 | 0.02816 | -0.038 | -17.126
-7 | -0.424 | 0.02741 | -0.039 | -15.451
-6.5 | -0.365 | 0.02653 | -0.04 | -13.75
-6 | -0.305 | 0.02612 | -0.041 | -11.68
-5.5 | -0.245 | 0.02555 | -0.041 | -9.592
-5 | -0.185 | 0.02526 | -0.042 | -7.322
-4.5 | -0.125 | 0.02464 | -0.043 | -5.075
-4 | -0.065 | 0.02412 | -0.044 | -2.686
-3.5 | -0.004 | 0.02379 | -0.045 | -0.168
-3 | 0.057 | 0.02353 | -0.045 | 2.418
-2.5 | 0.118 | 0.02301 | -0.046 | 5.128
-2 | 0.18 | 0.02226 | -0.047 | 8.09
-1.5 | 0.242 | 0.02209 | -0.048 | 10.944
-1 | 0.305 | 0.02268 | -0.049 | 13.472
-0.5 | 0.373 | 0.02042 | -0.051 | 18.239
0 | 0.435 | 0.0206 | -0.051 | 21.125
0.5 | 0.498 | 0.0206 | -0.052 | 24.171
1 | 0.56 | 0.0206 | -0.053 | 27.2
1.5 | 0.623 | 0.02061 | -0.054 | 30.227
2 | 0.686 | 0.01984 | -0.054 | 34.555
2.5 | 0.748 | 0.02 | -0.055 | 37.407
3 | 0.81 | 0.01987 | -0.056 | 40.778
3.5 | 0.873 | 0.02017 | -0.057 | 43.281
4 | 0.935 | 0.02024 | -0.057 | 46.204
4.5 | 0.998 | 0.02053 | -0.058 | 48.594
5 | 1.045 | 0.02154 | -0.058 | 48.499
5.5 | 1.098 | 0.021 | -0.058 | 52.292
6 | 1.156 | 0.02232 | -0.059 | 51.803
6.5 | 1.208 | 0.02292 | -0.059 | 52.717
7 | 1.265 | 0.02339 | -0.059 | 54.09
7.5 | 1.317 | 0.02415 | -0.06 | 54.516
8 | 1.374 | 0.02463 | -0.06 | 55.77
8.5 | 1.43 | 0.02521 | -0.061 | 56.709
9 | 1.415 | 0.04452 | -0.057 | 31.777
9.5 | 1.469 | 0.04621 | -0.058 | 31.79
10 | 1.524 | 0.04801 | -0.058 | 31.742
10.5 | 1.578 | 0.04986 | -0.059 | 31.66
11 | 1.63 | 0.05231 | -0.059 | 31.157
11.5 | 1.682 | 0.05441 | -0.059 | 30.923
12 | 1.733 | 0.05747 | -0.06 | 30.156
12.5 | 1.787 | 0.05958 | -0.06 | 29.989
13 | 1.841 | 0.062 | -0.061 | 29.69
13.5 | 1.895 | 0.06412 | -0.061 | 29.555
14 | 1.949 | 0.0665 | -0.062 | 29.3
14.5 | 1.991 | 0.06912 | -0.062 | 28.797
15 | 2.03 | 0.07172 | -0.063 | 28.306
15.5 | 2.068 | 0.07461 | -0.063 | 27.719
16 | 2.103 | 0.08115 | -0.064 | 25.913
16.5 | 2.137 | 0.08403 | -0.064 | 25.435
17 | 2.17 | 0.08738 | -0.065 | 24.831
17.5 | 2.2 | 0.09091 | -0.065 | 24.203
18 | 2.228 | 0.09463 | -0.065 | 23.545
18.5 | 2.254 | 0.09874 | -0.066 | 22.824
19 | 2.276 | 0.10362 | -0.066 | 21.97
19.5 | 2.298 | 0.10789 | -0.066 | 21.298
20 | 2.317 | 0.11229 | -0.067 | 20.633

## 52. Re 2M Mach 0.10 (2)
BIGFOIL.COM POLAR EXPORT
fx77w258
FX 77-W-258 |  |  |  | Cl Max: | 1.8871 | at alpha= | 12.5 | deg
XFOIL ncrit=9 |  |  |  | L/D Max: | 143.277 | at alpha= | 10 | deg
Re: | 2000000 |  |  | Cd Min: | 0.12167 | at alpha= | 17.5 | deg
Mach: | 0.1 |  |  | Cl=0 at alpha= | -3.427 | deg
|  |  |  | @ Cl=0.1, Cd= | 0.01062
|  |  |  | @ Cl=0.4, Cd= | 0.0081459
|  |  |  | @ Cl=0.6, Cd= | 0.0085348
alpha (deg) | Cl | Cd | Cm | Cl/Cd
-20 | -1.2738 | 0.0753 | -0.0353 | -16.9163
-19.5 | -1.2749 | 0.06874 | -0.0372 | -18.5467
-19 | -1.272 | 0.06286 | -0.0385 | -20.2354
-18.5 | -1.2651 | 0.0576 | -0.0394 | -21.9635
-18 | -1.2538 | 0.05302 | -0.0398 | -23.6477
-17.5 | -1.2402 | 0.0488 | -0.0399 | -25.4139
-17 | -1.2222 | 0.04518 | -0.0398 | -27.0518
-16 | -1.1838 | 0.03858 | -0.0387 | -30.6843
-15.5 | -1.1543 | 0.03625 | -0.0382 | -31.8428
-15 | -1.1225 | 0.03418 | -0.0375 | -32.8408
-14.5 | -1.0888 | 0.03235 | -0.0368 | -33.6569
-14 | -1.0597 | 0.03028 | -0.0359 | -34.9967
-13.5 | -1.027 | 0.0285 | -0.035 | -36.0351
-13 | -0.9924 | 0.02683 | -0.0341 | -36.9884
-12.5 | -0.9554 | 0.02534 | -0.0333 | -37.7032
-12 | -0.9172 | 0.02389 | -0.0326 | -38.3926
-11.5 | -0.877 | 0.02259 | -0.0319 | -38.8225
-11 | -0.8382 | 0.02119 | -0.0312 | -39.5564
-10.5 | -0.8004 | 0.0197 | -0.0304 | -40.6294
-10 | -0.7621 | 0.01833 | -0.0295 | -41.5767
-9.5 | -0.7282 | 0.0171 | -0.0279 | -42.5848
-9 | -0.6777 | 0.01602 | -0.0291 | -42.3034
-8.5 | -0.6231 | 0.01523 | -0.0301 | -40.9127
-8 | -0.5666 | 0.01462 | -0.031 | -38.7551
-7.5 | -0.5084 | 0.01407 | -0.0319 | -36.1336
-7 | -0.4491 | 0.01354 | -0.0331 | -33.1684
-6.5 | -0.3884 | 0.01308 | -0.0344 | -29.6942
-6 | -0.3269 | 0.01263 | -0.0358 | -25.8828
-5.5 | -0.2642 | 0.01232 | -0.0373 | -21.4448
-5 | -0.201 | 0.01203 | -0.0389 | -16.7082
-4.5 | -0.1376 | 0.01178 | -0.0405 | -11.6808
-3.5 | -0.0095 | 0.01127 | -0.0441 | -0.84295
-3 | 0.0556 | 0.01089 | -0.0463 | 5.1056
-2.5 | 0.1214 | 0.01049 | -0.0486 | 11.5729
-1.5 | 0.2563 | 0.00935 | -0.0545 | 27.4118
-1 | 0.3267 | 0.00841 | -0.0584 | 38.8466
-0.5 | 0.3936 | 0.00814 | -0.0608 | 48.3538
0 | 0.4588 | 0.0082 | -0.0626 | 55.9512
0.5 | 0.5233 | 0.00835 | -0.0642 | 62.6707
1 | 0.5876 | 0.00849 | -0.0659 | 69.2108
1.5 | 0.6513 | 0.00872 | -0.0674 | 74.6904
2 | 0.7146 | 0.00901 | -0.069 | 79.3119
2.5 | 0.7789 | 0.00913 | -0.0706 | 85.3122
3 | 0.8431 | 0.00914 | -0.0724 | 92.2429
3.5 | 0.9069 | 0.00924 | -0.0741 | 98.1494
4 | 0.9702 | 0.00939 | -0.0757 | 103.3227
4.5 | 1.0335 | 0.00951 | -0.0774 | 108.6751
5 | 1.0963 | 0.00966 | -0.0791 | 113.4886
5.5 | 1.1583 | 0.00988 | -0.0806 | 117.2368
6 | 1.222 | 0.0099 | -0.0824 | 123.4343
6.5 | 1.2845 | 0.01002 | -0.0841 | 128.1936
7 | 1.3458 | 0.01024 | -0.0856 | 131.4258
7.5 | 1.4071 | 0.01043 | -0.0872 | 134.9089
8 | 1.468 | 0.01062 | -0.0887 | 138.2298
8.5 | 1.5274 | 0.01088 | -0.0901 | 140.386
9 | 1.5868 | 0.01112 | -0.0914 | 142.6978
9.5 | 1.6442 | 0.01148 | -0.0925 | 143.223
10 | 1.7007 | 0.01187 | -0.0935 | 143.2772
10.5 | 1.7541 | 0.01241 | -0.094 | 141.3457
11 | 1.8077 | 0.01287 | -0.0946 | 140.4584
11.5 | 1.8549 | 0.01363 | -0.0943 | 136.0895
12 | 1.8822 | 0.0152 | -0.0912 | 123.8289
12.5 | 1.8871 | 0.01714 | -0.0848 | 110.0992
13.5 | 1.8058 | 0.03315 | -0.0783 | 54.4736
14 | 1.699 | 0.04913 | -0.0759 | 34.5817
14.5 | 1.6155 | 0.06271 | -0.0741 | 25.7614
15 | 1.5553 | 0.0747 | -0.0736 | 20.8206
15.5 | 1.5263 | 0.0836 | -0.0737 | 18.2572
16 | 1.4761 | 0.09519 | -0.0741 | 15.5069
16.5 | 1.4552 | 0.10362 | -0.0749 | 14.0436
17 | 1.4431 | 0.11121 | -0.076 | 12.9764
17.5 | 1.409 | 0.12167 | -0.0778 | 11.5805

## 53. Re 2M Mach 0.25 (1)
BIGFOIL.COM POLAR EXPORT
fx77w258
FX 77-W-258 |  |  |  | Cl Max: | 2.264 | at alpha= | 20 | deg
JavaFoil+Calcfoil stall+Eppler ext transition |  |  |  | L/D Max: | 53.286 | at alpha= | 8.5 | deg
Re: | 2000000 |  |  | Cd Min: | 0.02008 | at alpha= | 2 | deg
Mach: | 0.25 |  |  | Cl=0 at alpha= | -3.4677 | deg
|  |  |  | @ Cl=0.1, Cd= | 0.023494
|  |  |  | @ Cl=0.4, Cd= | 0.021981
|  |  |  | @ Cl=0.6, Cd= | 0.021068
alpha (deg) | Cl | Cd | Cm | Cl/Cd
-20 | -0.745 | 0.15726 | -0.017 | -4.739
-19.5 | -0.783 | 0.15076 | -0.017 | -5.194
-19 | -0.818 | 0.14457 | -0.018 | -5.655
-18.5 | -0.847 | 0.14076 | -0.018 | -6.016
-18 | -0.865 | 0.1424 | -0.017 | -6.076
-17.5 | -0.887 | 0.13615 | -0.018 | -6.516
-17 | -0.913 | 0.12296 | -0.019 | -7.427
-16.5 | -0.974 | 0.08476 | -0.024 | -11.496
-16 | -1.028 | 0.06027 | -0.027 | -17.05
-15.5 | -1.042 | 0.05367 | -0.028 | -19.419
-15 | -1.043 | 0.05057 | -0.028 | -20.621
-14.5 | -1.037 | 0.04803 | -0.029 | -21.599
-14 | -1.026 | 0.04632 | -0.03 | -22.158
-13.5 | -1.012 | 0.04397 | -0.03 | -23.007
-13 | -0.991 | 0.04187 | -0.031 | -23.67
-12.5 | -0.827 | 0.08945 | -0.012 | -9.251
-12 | -0.932 | 0.03819 | -0.033 | -24.411
-11.5 | -0.894 | 0.03682 | -0.033 | -24.291
-11 | -0.853 | 0.03555 | -0.034 | -23.997
-10.5 | -0.81 | 0.03428 | -0.035 | -23.629
-10 | -0.764 | 0.0331 | -0.035 | -23.077
-9.5 | -0.715 | 0.0322 | -0.036 | -22.201
-9 | -0.664 | 0.03107 | -0.037 | -21.368
-8.5 | -0.611 | 0.03042 | -0.038 | -20.07
-8 | -0.551 | 0.02959 | -0.038 | -18.607
-7.5 | -0.49 | 0.02888 | -0.039 | -16.974
-7 | -0.364 | 0.05686 | -0.019 | -6.396
-6.5 | -0.37 | 0.02743 | -0.041 | -13.478
-6 | -0.309 | 0.02668 | -0.042 | -11.594
-5.5 | -0.249 | 0.02603 | -0.042 | -9.564
-5 | -0.188 | 0.02553 | -0.043 | -7.361
-4.5 | -0.127 | 0.02511 | -0.044 | -5.051
-4 | -0.066 | 0.02471 | -0.045 | -2.651
-3.5 | -0.004 | 0.0242 | -0.046 | -0.168
-3 | 0.058 | 0.02388 | -0.047 | 2.42
-2.5 | 0.12 | 0.02331 | -0.047 | 5.139
-2 | 0.182 | 0.02304 | -0.048 | 7.897
-1.5 | 0.245 | 0.02239 | -0.049 | 10.961
-1 | 0.308 | 0.02222 | -0.05 | 13.87
-0.5 | 0.373 | 0.02276 | -0.051 | 16.406
0 | 0.443 | 0.02074 | -0.053 | 21.352
0.5 | 0.507 | 0.02074 | -0.054 | 24.424
1 | 0.57 | 0.02074 | -0.054 | 27.491
1.5 | 0.634 | 0.02144 | -0.055 | 29.558
2 | 0.697 | 0.02008 | -0.056 | 34.726
2.5 | 0.761 | 0.02027 | -0.057 | 37.542
3 | 0.824 | 0.02017 | -0.057 | 40.88
3.5 | 0.888 | 0.02038 | -0.058 | 43.579
4 | 0.938 | 0.02163 | -0.058 | 43.351
4.5 | 0.993 | 0.0211 | -0.058 | 47.053
5 | 1.052 | 0.02224 | -0.059 | 47.289
5.5 | 1.105 | 0.02288 | -0.059 | 48.327
6 | 1.162 | 0.02347 | -0.059 | 49.501
6.5 | 1.218 | 0.02396 | -0.06 | 50.816
7 | 1.274 | 0.02466 | -0.06 | 51.667
7.5 | 1.326 | 0.02563 | -0.061 | 51.746
8 | 1.383 | 0.02625 | -0.061 | 52.684
8.5 | 1.439 | 0.02701 | -0.062 | 53.286
9 | 1.435 | 0.04717 | -0.058 | 30.415
9.5 | 1.488 | 0.0494 | -0.059 | 30.115
10 | 1.541 | 0.05173 | -0.059 | 29.784
10.5 | 1.595 | 0.0541 | -0.06 | 29.472
11 | 1.65 | 0.05634 | -0.06 | 29.281
11.5 | 1.705 | 0.05861 | -0.061 | 29.086
12 | 1.76 | 0.06086 | -0.061 | 28.921
12.5 | 1.815 | 0.06383 | -0.062 | 28.427
13 | 1.869 | 0.06643 | -0.062 | 28.139
13.5 | 1.924 | 0.06907 | -0.063 | 27.853
14 | 1.979 | 0.07161 | -0.063 | 27.633
14.5 | 2.018 | 0.07454 | -0.064 | 27.074
15 | 2.055 | 0.07743 | -0.064 | 26.536
15.5 | 2.088 | 0.08362 | -0.065 | 24.966
16 | 2.118 | 0.08809 | -0.065 | 24.043
16.5 | 2.146 | 0.09222 | -0.065 | 23.271
17 | 2.171 | 0.09623 | -0.066 | 22.564
17.5 | 2.194 | 0.101 | -0.066 | 21.722
18 | 2.214 | 0.10532 | -0.067 | 21.018
18.5 | 2.23 | 0.11025 | -0.067 | 20.23
19 | 2.244 | 0.11448 | -0.067 | 19.605
19.5 | 2.256 | 0.11961 | -0.068 | 18.861
20 | 2.264 | 0.12471 | -0.068 | 18.154

## 54. Re 2M Mach 0.25 (2)
BIGFOIL.COM POLAR EXPORT
fx77w258
FX 77-W-258 |  |  |  | Cl Max: | 1.9114 | at alpha= | 11.5 | deg
XFOIL ncrit=9 |  |  |  | L/D Max: | 137.892 | at alpha= | 9.5 | deg
Re: | 2000000 |  |  | Cd Min: | 0.11717 | at alpha= | 16.5 | deg
Mach: | 0.25 |  |  | Cl=0 at alpha= | -3.4194 | deg
|  |  |  | @ Cl=0.1, Cd= | 0.011023
|  |  |  | @ Cl=0.4, Cd= | 0.0083847
|  |  |  | @ Cl=0.6, Cd= | 0.0087686
alpha (deg) | Cl | Cd | Cm | Cl/Cd
-20 | -1.1149 | 0.10601 | -0.0291 | -10.5169
-19 | -1.1647 | 0.08468 | -0.0391 | -13.7541
-18.5 | -1.1774 | 0.07614 | -0.0422 | -15.4636
-18 | -1.1826 | 0.06873 | -0.0445 | -17.2065
-17 | -1.1742 | 0.05683 | -0.0467 | -20.6616
-16.5 | -1.1643 | 0.05181 | -0.0469 | -22.4725
-16 | -1.1495 | 0.04745 | -0.0468 | -24.2255
-15.5 | -1.131 | 0.04361 | -0.0463 | -25.9344
-15 | -1.1114 | 0.04005 | -0.0455 | -27.7503
-14.5 | -1.0798 | 0.03755 | -0.0448 | -28.7563
-14 | -1.047 | 0.0352 | -0.0439 | -29.7443
-13.5 | -1.0129 | 0.03306 | -0.0429 | -30.6382
-13 | -0.9803 | 0.03093 | -0.0417 | -31.6941
-12.5 | -0.9474 | 0.02893 | -0.0404 | -32.748
-12 | -0.9107 | 0.02719 | -0.0392 | -33.4939
-11.5 | -0.8725 | 0.02556 | -0.0381 | -34.1354
-11 | -0.832 | 0.0241 | -0.0371 | -34.5228
-10.5 | -0.7903 | 0.02272 | -0.0361 | -34.7843
-10 | -0.7535 | 0.02107 | -0.0349 | -35.7617
-9.5 | -0.7137 | 0.01959 | -0.0337 | -36.4319
-9 | -0.6749 | 0.01818 | -0.0323 | -37.1232
-8.5 | -0.6377 | 0.01691 | -0.0307 | -37.7114
-8 | -0.5839 | 0.01576 | -0.0318 | -37.0495
-7.5 | -0.5252 | 0.01492 | -0.0331 | -35.2011
-7 | -0.4654 | 0.01425 | -0.0341 | -32.6596
-6.5 | -0.4036 | 0.01366 | -0.0352 | -29.5461
-6 | -0.3403 | 0.01317 | -0.0364 | -25.839
-5.5 | -0.2759 | 0.01272 | -0.0379 | -21.6903
-5 | -0.2104 | 0.01242 | -0.0394 | -16.9404
-4.5 | -0.1446 | 0.0122 | -0.0409 | -11.8525
-4 | -0.0782 | 0.01192 | -0.0427 | -6.5604
-3.5 | -0.0109 | 0.01155 | -0.0447 | -0.94372
-3 | 0.0567 | 0.01127 | -0.0466 | 5.0311
-2.5 | 0.1251 | 0.01088 | -0.049 | 11.4982
-2 | 0.1946 | 0.01036 | -0.0518 | 18.7838
-1.5 | 0.2658 | 0.00969 | -0.0551 | 27.4303
-1 | 0.3393 | 0.00877 | -0.0592 | 38.6887
-0.5 | 0.4102 | 0.00832 | -0.0622 | 49.3029
0 | 0.4782 | 0.00839 | -0.064 | 56.9964
0.5 | 0.5454 | 0.00858 | -0.0657 | 63.5664
1 | 0.612 | 0.00881 | -0.0673 | 69.4665
1.5 | 0.6784 | 0.00906 | -0.0689 | 74.8786
2 | 0.7455 | 0.00922 | -0.0706 | 80.8568
2.5 | 0.8126 | 0.00937 | -0.0722 | 86.7236
3 | 0.8797 | 0.00944 | -0.074 | 93.1886
3.5 | 0.9464 | 0.00952 | -0.0757 | 99.4118
4 | 1.0126 | 0.0097 | -0.0773 | 104.3918
4.5 | 1.0783 | 0.00989 | -0.0789 | 109.0293
5 | 1.1432 | 0.01015 | -0.0804 | 112.6305
5.5 | 1.21 | 0.01021 | -0.0822 | 118.5113
6 | 1.2765 | 0.01029 | -0.0839 | 124.0525
6.5 | 1.3411 | 0.01053 | -0.0853 | 127.3599
7 | 1.4059 | 0.01073 | -0.0868 | 131.0252
7.5 | 1.4699 | 0.01098 | -0.0882 | 133.8707
8 | 1.5323 | 0.01132 | -0.0893 | 135.3622
8.5 | 1.5946 | 0.01161 | -0.0904 | 137.3471
9 | 1.6546 | 0.01202 | -0.0912 | 137.6539
9.5 | 1.714 | 0.01243 | -0.0919 | 137.8922
10 | 1.7718 | 0.01288 | -0.0923 | 137.5621
10.5 | 1.8228 | 0.01363 | -0.0919 | 133.7344
11 | 1.8748 | 0.01422 | -0.0914 | 131.8425
11.5 | 1.9114 | 0.01533 | -0.0889 | 124.6836
12 | 1.8994 | 0.01843 | -0.0812 | 103.0602
12.5 | 1.8845 | 0.02414 | -0.0788 | 78.0655
13 | 1.8242 | 0.0352 | -0.0774 | 51.8239
13.5 | 1.7194 | 0.04991 | -0.0745 | 34.45
14 | 1.6144 | 0.06494 | -0.0723 | 24.8599
14.5 | 1.5286 | 0.07908 | -0.0715 | 19.3298
15 | 1.487 | 0.08932 | -0.0717 | 16.648
15.5 | 1.4642 | 0.09785 | -0.0723 | 14.9637
16 | 1.428 | 0.10807 | -0.0734 | 13.2137
16.5 | 1.4043 | 0.11717 | -0.0749 | 11.9851

## 55. Re 2M Mach 0.50 (1)
BIGFOIL.COM POLAR EXPORT
fx77w258
FX 77-W-258 |  |  |  | Cl Max: | 1.934 | at alpha= | 14 | deg
JavaFoil+Calcfoil stall+Eppler ext transition |  |  |  | L/D Max: | 35.8 | at alpha= | 6.5 | deg
Re: | 2000000 |  |  | Cd Min: | 0.02274 | at alpha= | 0 | deg
Mach: | 0.5 |  |  | Cl=0 at alpha= | -3.4667 | deg
|  |  |  | @ Cl=0.1, Cd= | 0.025361
|  |  |  | @ Cl=0.4, Cd= | 0.023158
|  |  |  | @ Cl=0.6, Cd= | 0.024529
alpha (deg) | Cl | Cd | Cm | Cl/Cd
-20 | -0.99 | 0.19375 | -0.016 | -5.111
-19.5 | -0.961 | 0.18671 | -0.016 | -5.148
-19 | -0.932 | 0.18207 | -0.016 | -5.12
-18.5 | -0.903 | 0.17395 | -0.017 | -5.191
-18 | -0.874 | 0.16876 | -0.017 | -5.179
-17.5 | -0.845 | 0.16393 | -0.018 | -5.153
-17 | -0.812 | 0.1564 | -0.017 | -5.19
-16.5 | -0.782 | 0.15156 | -0.016 | -5.158
-16 | -0.752 | 0.14565 | -0.017 | -5.165
-15.5 | -0.723 | 0.14126 | -0.017 | -5.117
-15 | -0.693 | 0.13744 | -0.017 | -5.046
-14.5 | -0.664 | 0.13604 | -0.018 | -4.881
-14 | -0.634 | 0.13302 | -0.018 | -4.769
-13.5 | -0.605 | 0.12937 | -0.019 | -4.675
-13 | -0.573 | 0.11898 | -0.017 | -4.816
-12.5 | -0.625 | 0.0492 | -0.035 | -12.698
-12 | -0.516 | 0.10272 | -0.02 | -5.025
-11.5 | -0.486 | 0.0939 | -0.021 | -5.18
-11 | -0.522 | 0.04601 | -0.037 | -11.339
-10.5 | -0.491 | 0.04168 | -0.038 | -11.777
-10 | -0.458 | 0.03916 | -0.039 | -11.693
-9.5 | -0.587 | 0.03787 | -0.04 | -15.499
-9 | -0.624 | 0.03668 | -0.041 | -17.019
-8.5 | -0.52 | 0.06409 | -0.015 | -8.108
-8 | -0.467 | 0.06107 | -0.015 | -7.651
-7.5 | -0.487 | 0.03229 | -0.043 | -15.068
-7 | -0.426 | 0.03145 | -0.044 | -13.542
-6.5 | -0.365 | 0.0304 | -0.045 | -12.017
-6 | -0.305 | 0.02948 | -0.046 | -10.338
-5.5 | -0.244 | 0.02878 | -0.047 | -8.489
-5 | -0.184 | 0.02801 | -0.048 | -6.568
-4.5 | -0.124 | 0.0272 | -0.048 | -4.55
-4 | -0.064 | 0.02663 | -0.049 | -2.395
-3.5 | -0.004 | 0.0262 | -0.05 | -0.15
-3 | 0.056 | 0.02586 | -0.051 | 2.158
-2.5 | 0.116 | 0.02518 | -0.052 | 4.6
-2 | 0.176 | 0.02486 | -0.053 | 7.06
-1.5 | 0.235 | 0.02458 | -0.054 | 9.568
-1 | 0.295 | 0.02407 | -0.055 | 12.239
-0.5 | 0.354 | 0.0238 | -0.056 | 14.885
0 | 0.43 | 0.02274 | -0.057 | 18.925
0.5 | 0.481 | 0.0242 | -0.057 | 19.889
1 | 0.537 | 0.02287 | -0.057 | 23.464
1.5 | 0.594 | 0.02472 | -0.058 | 24.023
2 | 0.648 | 0.023 | -0.06 | 28.149
2.5 | 0.704 | 0.02358 | -0.06 | 29.835
3 | 0.756 | 0.02442 | -0.06 | 30.966
3.5 | 0.812 | 0.02516 | -0.061 | 32.252
4 | 0.863 | 0.02626 | -0.061 | 32.851
4.5 | 0.918 | 0.02708 | -0.062 | 33.893
5 | 0.973 | 0.02798 | -0.062 | 34.766
5.5 | 1.022 | 0.02942 | -0.062 | 34.719
6 | 1.076 | 0.03045 | -0.063 | 35.343
6.5 | 1.131 | 0.03159 | -0.063 | 35.8
7 | 1.172 | 0.03719 | -0.063 | 31.506
7.5 | 1.227 | 0.0386 | -0.063 | 31.781
8 | 1.279 | 0.04062 | -0.064 | 31.495
8.5 | 1.317 | 0.06144 | -0.063 | 21.44
9 | 1.372 | 0.06481 | -0.063 | 21.171
9.5 | 1.427 | 0.06815 | -0.064 | 20.932
10 | 1.481 | 0.072 | -0.064 | 20.571
10.5 | 1.536 | 0.07616 | -0.065 | 20.175
11 | 1.593 | 0.08077 | -0.065 | 19.717
11.5 | 1.649 | 0.08613 | -0.066 | 19.148
12 | 1.706 | 0.09115 | -0.066 | 18.714
12.5 | 1.763 | 0.09691 | -0.067 | 18.189
13 | 1.82 | 0.10371 | -0.068 | 17.547
13.5 | 1.877 | 0.10956 | -0.068 | 17.129
14 | 1.934 | 0.11658 | -0.069 | 16.592
14.5 | 1.884 | 0.13212 | -0.069 | 14.259
15 | 1.751 | 0.14205 | -0.069 | 12.324
15.5 | 1.237 | 0.15501 | -0.07 | 7.981
16 | 1.266 | 0.17297 | -0.07 | 7.321
16.5 | 1.294 | 0.20564 | -0.07 | 6.291
17 | 1.316 | 0.25986 | -0.07 | 5.066
17.5 | 1.334 | 0.31374 | -0.069 | 4.251
18 | 1.267 | 0.15741 | -0.013 | 8.05
18.5 | 1.295 | 0.163 | -0.013 | 7.944
19 | 1.323 | 0.16696 | 0 | 7.922

## 56. Re 2M Mach 0.50 (2)
BIGFOIL.COM POLAR EXPORT
fx77w258
FX 77-W-258 |  |  |  | Cl Max: | 1.6717 | at alpha= | 8 | deg
XFOIL ncrit=9 |  |  |  | L/D Max: | 108.572 | at alpha= | 6 | deg
Re: | 2000000 |  |  | Cd Min: | 0.17926 | at alpha= | -17 | deg
Mach: | 0.5 |  |  | Cl=0 at alpha= | -3.39 | deg
|  |  |  | @ Cl=0.1, Cd= | 0.012783
|  |  |  | @ Cl=0.4, Cd= | 0.010807
|  |  |  | @ Cl=0.6, Cd= | 0.009814
alpha (deg) | Cl | Cd | Cm | Cl/Cd
-17 | -0.4783 | 0.17926 | 0.0058 | -2.6682
-16.5 | -0.5599 | 0.15247 | -0.0122 | -3.6722
-16 | -0.584 | 0.13847 | -0.0216 | -4.2175
-15.5 | -0.6222 | 0.12345 | -0.0316 | -5.0401
-15 | -0.6629 | 0.10909 | -0.0407 | -6.0766
-14.5 | -0.6976 | 0.0961 | -0.0485 | -7.2591
-14 | -0.7227 | 0.08464 | -0.0549 | -8.5385
-13.5 | -0.7462 | 0.07401 | -0.0603 | -10.0824
-13 | -0.7665 | 0.06443 | -0.0642 | -11.8966
-12.5 | -0.78 | 0.05616 | -0.0663 | -13.8889
-12 | -0.7838 | 0.04927 | -0.0667 | -15.9083
-11.5 | -0.7752 | 0.04382 | -0.0658 | -17.6906
-11 | -0.7572 | 0.03934 | -0.0642 | -19.2476
-10.5 | -0.7297 | 0.03572 | -0.0622 | -20.4283
-10 | -0.696 | 0.0327 | -0.06 | -21.2844
-9.5 | -0.6577 | 0.03013 | -0.0578 | -21.8287
-9 | -0.6169 | 0.02791 | -0.0554 | -22.1032
-8.5 | -0.5753 | 0.0259 | -0.053 | -22.2124
-8 | -0.5312 | 0.02411 | -0.0506 | -22.0324
-7.5 | -0.4863 | 0.02242 | -0.0483 | -21.6905
-7 | -0.4419 | 0.02081 | -0.0459 | -21.235
-6.5 | -0.3967 | 0.0193 | -0.0436 | -20.5544
-6 | -0.3635 | 0.01805 | -0.0394 | -20.1385
-5.5 | -0.3112 | 0.01676 | -0.0383 | -18.568
-5 | -0.2463 | 0.01559 | -0.0393 | -15.7986
-4.5 | -0.1719 | 0.01459 | -0.0417 | -11.782
-4 | -0.0951 | 0.01391 | -0.0438 | -6.8368
-3.5 | -0.0174 | 0.0134 | -0.0457 | -1.2985
-3 | 0.0617 | 0.01297 | -0.0479 | 4.7571
-2.5 | 0.1418 | 0.01258 | -0.0503 | 11.2719
-2 | 0.2232 | 0.01213 | -0.0531 | 18.4007
-1.5 | 0.3067 | 0.01153 | -0.0567 | 26.6002
-1 | 0.392 | 0.0109 | -0.0609 | 35.9633
-0.5 | 0.4826 | 0.00985 | -0.0668 | 48.9949
0 | 0.566 | 0.00973 | -0.0695 | 58.1706
0.5 | 0.6469 | 0.00993 | -0.0713 | 65.146
1 | 0.727 | 0.0102 | -0.073 | 71.2745
1.5 | 0.8069 | 0.01044 | -0.0748 | 77.2893
2 | 0.8863 | 0.01074 | -0.0763 | 82.5233
2.5 | 0.9637 | 0.01115 | -0.0776 | 86.4305
3 | 1.0419 | 0.01152 | -0.079 | 90.4427
3.5 | 1.1206 | 0.01186 | -0.0803 | 94.4857
4 | 1.1994 | 0.01207 | -0.0817 | 99.3703
4.5 | 1.2772 | 0.01237 | -0.0828 | 103.2498
5 | 1.3509 | 0.01286 | -0.0832 | 105.0467
5.5 | 1.4247 | 0.01335 | -0.0836 | 106.7191
6 | 1.4983 | 0.0138 | -0.0839 | 108.5725
6.5 | 1.5651 | 0.01444 | -0.0832 | 108.3864
7 | 1.6203 | 0.01537 | -0.0811 | 105.4196
7.5 | 1.6518 | 0.01705 | -0.0767 | 96.8798
8 | 1.6717 | 0.02082 | -0.0752 | 80.293
8.5 | 1.6662 | 0.02708 | -0.0744 | 61.5288
9 | 1.524 | 0.04227 | -0.0698 | 36.0539
9.5 | 1.4212 | 0.05464 | -0.0666 | 26.0102
10 | 1.3756 | 0.06368 | -0.0654 | 21.6018
10.5 | 1.3649 | 0.07043 | -0.065 | 19.3795
11 | 1.3515 | 0.07759 | -0.0649 | 17.4185
11.5 | 1.3378 | 0.08497 | -0.065 | 15.7444
12 | 1.3422 | 0.09095 | -0.0654 | 14.7576
12.5 | 1.3396 | 0.09769 | -0.0659 | 13.7128
13 | 1.3493 | 0.10342 | -0.0666 | 13.0468

## 57. Re 3M Mach 0.00 (1)
BIGFOIL.COM POLAR EXPORT
fx77w258
FX 77-W-258 |  |  |  | Cl Max: | 2.329 | at alpha= | 20 | deg
JavaFoil+Calcfoil stall+Eppler ext transition |  |  |  | L/D Max: | 61.415 | at alpha= | 7 | deg
Re: | 3000000 |  |  | Cd Min: | 0.01925 | at alpha= | 2 | deg
Mach: | 0 |  |  | Cl=0 at alpha= | -3.4672 | deg
|  |  |  | @ Cl=0.1, Cd= | 0.021716
|  |  |  | @ Cl=0.4, Cd= | 0.019909
|  |  |  | @ Cl=0.6, Cd= | 0.020583
alpha (deg) | Cl | Cd | Cm | Cl/Cd
-20 | -1.142 | 0.1007 | -0.02 | -11.338
-19.5 | -1.173 | 0.08106 | -0.021 | -14.466
-19 | -1.159 | 0.08624 | -0.021 | -13.445
-18.5 | -1.199 | 0.06263 | -0.023 | -19.149
-18 | -1.2 | 0.05897 | -0.024 | -20.348
-17.5 | -1.196 | 0.05548 | -0.024 | -21.564
-17 | -1.19 | 0.05162 | -0.025 | -23.053
-16.5 | -1.179 | 0.04939 | -0.026 | -23.88
-16 | -1.166 | 0.04698 | -0.026 | -24.823
-15.5 | -1.148 | 0.04571 | -0.027 | -25.121
-15 | -1.13 | 0.04315 | -0.028 | -26.183
-14.5 | -1.106 | 0.04145 | -0.028 | -26.689
-14 | -1.08 | 0.03992 | -0.029 | -27.046
-13.5 | -1.05 | 0.03848 | -0.03 | -27.28
-13 | -1.017 | 0.03701 | -0.03 | -27.476
-12.5 | -0.981 | 0.03573 | -0.031 | -27.459
-12 | -0.942 | 0.03437 | -0.032 | -27.397
-11.5 | -0.899 | 0.03316 | -0.032 | -27.114
-11 | -0.854 | 0.03208 | -0.033 | -26.627
-10.5 | -0.806 | 0.0313 | -0.034 | -25.769
-10 | -0.757 | 0.03033 | -0.035 | -24.965
-9.5 | -0.706 | 0.02951 | -0.035 | -23.933
-9 | -0.654 | 0.02876 | -0.036 | -22.734
-8.5 | -0.6 | 0.02826 | -0.037 | -21.228
-8 | -0.542 | 0.02736 | -0.038 | -19.808
-7.5 | -0.483 | 0.02667 | -0.038 | -18.126
-7 | -0.424 | 0.02609 | -0.039 | -16.249
-6.5 | -0.365 | 0.02535 | -0.04 | -14.383
-6 | -0.305 | 0.02504 | -0.041 | -12.177
-5.5 | -0.245 | 0.02453 | -0.041 | -10.004
-5 | -0.186 | 0.02401 | -0.042 | -7.734
-4.5 | -0.125 | 0.02352 | -0.043 | -5.331
-4 | -0.065 | 0.02319 | -0.044 | -2.793
-3.5 | -0.004 | 0.02274 | -0.045 | -0.177
-3 | 0.057 | 0.022 | -0.046 | 2.598
-2.5 | 0.119 | 0.02159 | -0.046 | 5.49
-2 | 0.181 | 0.02198 | -0.047 | 8.238
-1.5 | 0.246 | 0.01999 | -0.049 | 12.317
-1 | 0.309 | 0.02012 | -0.05 | 15.344
-0.5 | 0.371 | 0.01984 | -0.05 | 18.712
0 | 0.434 | 0.01999 | -0.051 | 21.691
0.5 | 0.496 | 0.02052 | -0.052 | 24.181
1 | 0.559 | 0.02055 | -0.053 | 27.176
1.5 | 0.621 | 0.0206 | -0.053 | 30.143
2 | 0.683 | 0.01925 | -0.054 | 35.488
2.5 | 0.745 | 0.01939 | -0.055 | 38.444
3 | 0.808 | 0.01928 | -0.056 | 41.882
3.5 | 0.87 | 0.01941 | -0.056 | 44.821
4 | 0.932 | 0.01966 | -0.057 | 47.415
4.5 | 0.994 | 0.0199 | -0.058 | 49.949
5 | 1.056 | 0.02006 | -0.058 | 52.643
5.5 | 1.118 | 0.02026 | -0.059 | 55.182
6 | 1.17 | 0.02184 | -0.059 | 53.543
6.5 | 1.223 | 0.02134 | -0.06 | 57.305
7 | 1.275 | 0.02077 | -0.06 | 61.415
7.5 | 1.333 | 0.02224 | -0.06 | 59.92
8 | 1.363 | 0.02541 | -0.06 | 53.653
8.5 | 1.414 | 0.02639 | -0.06 | 53.588
9 | 1.413 | 0.04224 | -0.057 | 33.462
9.5 | 1.468 | 0.04393 | -0.058 | 33.417
10 | 1.523 | 0.04551 | -0.058 | 33.458
10.5 | 1.577 | 0.04709 | -0.059 | 33.494
11 | 1.631 | 0.04903 | -0.059 | 33.271
11.5 | 1.686 | 0.05072 | -0.06 | 33.239
12 | 1.74 | 0.05271 | -0.06 | 33.012
12.5 | 1.79 | 0.05571 | -0.06 | 32.126
13 | 1.841 | 0.05827 | -0.061 | 31.599
13.5 | 1.895 | 0.05986 | -0.061 | 31.658
14 | 1.946 | 0.06289 | -0.062 | 30.942
14.5 | 1.988 | 0.06531 | -0.062 | 30.446
15 | 2.028 | 0.06806 | -0.063 | 29.803
15.5 | 2.067 | 0.07036 | -0.063 | 29.378
16 | 2.102 | 0.07663 | -0.064 | 27.434
16.5 | 2.138 | 0.07932 | -0.064 | 26.95
17 | 2.171 | 0.08218 | -0.064 | 26.418
17.5 | 2.202 | 0.08547 | -0.065 | 25.766
18 | 2.232 | 0.08918 | -0.065 | 25.024
18.5 | 2.26 | 0.0927 | -0.066 | 24.378
19 | 2.285 | 0.09646 | -0.066 | 23.686
19.5 | 2.307 | 0.10067 | -0.067 | 22.922
20 | 2.329 | 0.10496 | -0.067 | 22.184

## 58. Re 3M Mach 0.00 (2)
BIGFOIL.COM POLAR EXPORT
fx77w258
FX 77-W-258 |  |  |  | Cl Max: | 1.8112 | at alpha= | 11.5 | deg
XFOIL ncrit=9 |  |  |  | L/D Max: | 156.02 | at alpha= | 9 | deg
Re: | 3000000 |  |  | Cd Min: | 0.10954 | at alpha= | 16.5 | deg
Mach: | 0 |  |  | Cl=0 at alpha= | -3.4613 | deg
|  |  |  | @ Cl=0.1, Cd= | 0.0099515
|  |  |  | @ Cl=0.4, Cd= | 0.0081799
|  |  |  | @ Cl=0.6, Cd= | 0.0074244
alpha (deg) | Cl | Cd | Cm | Cl/Cd
-20 | -1.3459 | 0.06509 | -0.0365 | -20.6775
-19.5 | -1.3398 | 0.05977 | -0.0375 | -22.4159
-18.5 | -1.3144 | 0.05106 | -0.0383 | -25.7423
-17.5 | -1.2781 | 0.04391 | -0.0382 | -29.1073
-17 | -1.2566 | 0.04079 | -0.0378 | -30.8066
-16.5 | -1.2309 | 0.03819 | -0.0373 | -32.231
-16 | -1.206 | 0.03555 | -0.0367 | -33.9241
-15.5 | -1.1772 | 0.03335 | -0.0359 | -35.2984
-15 | -1.1508 | 0.03107 | -0.035 | -37.0389
-14.5 | -1.1215 | 0.0291 | -0.0339 | -38.5395
-14 | -1.0933 | 0.02703 | -0.0328 | -40.4477
-13 | -1.0342 | 0.02317 | -0.0304 | -44.6353
-12.5 | -0.9954 | 0.02181 | -0.0298 | -45.6396
-12 | -0.9536 | 0.02063 | -0.0293 | -46.2239
-11.5 | -0.9147 | 0.01926 | -0.0286 | -47.4922
-11 | -0.8745 | 0.01796 | -0.0281 | -48.6915
-10.5 | -0.8418 | 0.01672 | -0.0263 | -50.3469
-10 | -0.7921 | 0.01564 | -0.0273 | -50.6458
-9.5 | -0.7379 | 0.01483 | -0.0285 | -49.7572
-9 | -0.6822 | 0.01424 | -0.0293 | -47.9073
-8.5 | -0.6248 | 0.01375 | -0.0302 | -45.44
-8 | -0.5668 | 0.01321 | -0.0312 | -42.9069
-7.5 | -0.5073 | 0.01275 | -0.0323 | -39.7882
-7 | -0.4468 | 0.01234 | -0.0336 | -36.2075
-6.5 | -0.3854 | 0.01201 | -0.035 | -32.0899
-6 | -0.3232 | 0.0117 | -0.0364 | -27.6239
-5.5 | -0.2603 | 0.01138 | -0.038 | -22.8735
-5 | -0.1971 | 0.011 | -0.0397 | -17.9182
-4.5 | -0.1333 | 0.01076 | -0.0414 | -12.3885
-4 | -0.0693 | 0.01054 | -0.0431 | -6.575
-3.5 | -0.005 | 0.01033 | -0.0449 | -0.48403
-3 | 0.0596 | 0.01007 | -0.0469 | 5.9186
-2.5 | 0.1244 | 0.00988 | -0.0488 | 12.5911
-2 | 0.1897 | 0.0096 | -0.0509 | 19.7604
-1.5 | 0.2554 | 0.0093 | -0.0533 | 27.4624
-1 | 0.3221 | 0.00886 | -0.0561 | 36.3544
-0.5 | 0.3902 | 0.00827 | -0.0594 | 47.1826
0 | 0.4587 | 0.00764 | -0.0627 | 60.0393
0.5 | 0.525 | 0.00739 | -0.065 | 71.0419
1 | 0.5897 | 0.00741 | -0.0669 | 79.5816
1.5 | 0.6539 | 0.0075 | -0.0686 | 87.1867
2 | 0.718 | 0.00758 | -0.0703 | 94.723
2.5 | 0.7818 | 0.0077 | -0.072 | 101.5325
3 | 0.8453 | 0.00784 | -0.0737 | 107.8189
3.5 | 0.9085 | 0.00802 | -0.0754 | 113.2793
4 | 0.9711 | 0.00824 | -0.077 | 117.8519
4.5 | 1.0345 | 0.00829 | -0.0788 | 124.7889
5 | 1.098 | 0.00832 | -0.0806 | 131.9712
5.5 | 1.1604 | 0.00847 | -0.0824 | 137.0012
6 | 1.2225 | 0.00864 | -0.084 | 141.4931
6.5 | 1.2843 | 0.0088 | -0.0857 | 145.9432
7 | 1.3449 | 0.00907 | -0.0873 | 148.28
7.5 | 1.4055 | 0.00931 | -0.0888 | 150.9667
8 | 1.4649 | 0.00963 | -0.0902 | 152.1184
8.5 | 1.5248 | 0.00986 | -0.0917 | 154.645
9 | 1.5836 | 0.01015 | -0.0931 | 156.0197
9.5 | 1.6406 | 0.01056 | -0.0942 | 155.3598
10 | 1.6969 | 0.01097 | -0.0953 | 154.6855
10.5 | 1.7462 | 0.01183 | -0.0954 | 147.6078
11 | 1.7879 | 0.01305 | -0.0945 | 137.0038
11.5 | 1.8112 | 0.01498 | -0.091 | 120.9079
12 | 1.7987 | 0.0177 | -0.0824 | 101.6215
12.5 | 1.7598 | 0.02482 | -0.078 | 70.9025
13 | 1.6888 | 0.03781 | -0.0772 | 44.6654
13.5 | 1.6168 | 0.05047 | -0.0755 | 32.0349
14 | 1.5453 | 0.06315 | -0.074 | 24.4703
14.5 | 1.497 | 0.07408 | -0.0737 | 20.2079
15 | 1.4693 | 0.08294 | -0.0738 | 17.7152
15.5 | 1.4151 | 0.09521 | -0.0742 | 14.8629
16 | 1.4106 | 0.10182 | -0.075 | 13.8539
16.5 | 1.398 | 0.10954 | -0.0761 | 12.7625

## 59. Re 3M Mach 0.10 (1)
BIGFOIL.COM POLAR EXPORT
fx77w258
FX 77-W-258 |  |  |  | Cl Max: | 2.323 | at alpha= | 20 | deg
JavaFoil+Calcfoil stall+Eppler ext transition |  |  |  | L/D Max: | 59.25 | at alpha= | 6.5 | deg
Re: | 3000000 |  |  | Cd Min: | 0.01928 | at alpha= | 2 | deg
Mach: | 0.1 |  |  | Cl=0 at alpha= | -3.4672 | deg
|  |  |  | @ Cl=0.1, Cd= | 0.021762
|  |  |  | @ Cl=0.4, Cd= | 0.01993
|  |  |  | @ Cl=0.6, Cd= | 0.020615
alpha (deg) | Cl | Cd | Cm | Cl/Cd
-20 | -1.076 | 0.12468 | -0.018 | -8.632
-19.5 | -1.11 | 0.09985 | -0.02 | -11.117
-19 | -1.1 | 0.10636 | -0.02 | -10.342
-18.5 | -1.132 | 0.084 | -0.022 | -13.476
-18 | -1.176 | 0.05947 | -0.024 | -19.783
-17.5 | -1.174 | 0.05713 | -0.025 | -20.549
-17 | -1.172 | 0.05257 | -0.025 | -22.29
-16.5 | -1.163 | 0.05031 | -0.026 | -23.122
-16 | -1.153 | 0.04783 | -0.027 | -24.105
-15.5 | -1.137 | 0.04639 | -0.027 | -24.517
-15 | -1.121 | 0.04376 | -0.028 | -25.623
-14.5 | -1.1 | 0.04197 | -0.029 | -26.208
-14 | -1.075 | 0.04035 | -0.029 | -26.641
-13.5 | -1.046 | 0.03884 | -0.03 | -26.939
-13 | -1.015 | 0.03734 | -0.03 | -27.183
-12.5 | -0.98 | 0.03609 | -0.031 | -27.153
-12 | -0.941 | 0.03471 | -0.032 | -27.123
-11.5 | -0.899 | 0.03345 | -0.033 | -26.889
-11 | -0.855 | 0.0323 | -0.033 | -26.469
-10.5 | -0.808 | 0.03143 | -0.034 | -25.701
-10 | -0.759 | 0.03052 | -0.035 | -24.871
-9.5 | -0.708 | 0.02968 | -0.035 | -23.863
-9 | -0.656 | 0.0289 | -0.036 | -22.694
-8.5 | -0.602 | 0.02841 | -0.037 | -21.182
-8 | -0.543 | 0.02754 | -0.038 | -19.733
-7.5 | -0.485 | 0.02681 | -0.038 | -18.085
-7 | -0.425 | 0.0262 | -0.039 | -16.237
-6.5 | -0.366 | 0.02551 | -0.04 | -14.338
-6 | -0.306 | 0.02513 | -0.041 | -12.172
-5.5 | -0.246 | 0.02458 | -0.041 | -9.998
-5 | -0.186 | 0.02413 | -0.042 | -7.715
-4.5 | -0.126 | 0.02359 | -0.043 | -5.331
-4 | -0.065 | 0.02325 | -0.044 | -2.795
-3.5 | -0.004 | 0.02286 | -0.045 | -0.176
-3 | 0.057 | 0.02206 | -0.046 | 2.599
-2.5 | 0.119 | 0.02163 | -0.047 | 5.497
-2 | 0.182 | 0.02203 | -0.048 | 8.24
-1.5 | 0.247 | 0.02001 | -0.049 | 12.349
-1 | 0.31 | 0.02014 | -0.05 | 15.383
-0.5 | 0.373 | 0.01986 | -0.051 | 18.761
0 | 0.435 | 0.02002 | -0.051 | 21.735
0.5 | 0.498 | 0.02055 | -0.052 | 24.223
1 | 0.56 | 0.02059 | -0.053 | 27.22
1.5 | 0.623 | 0.02063 | -0.054 | 30.203
2 | 0.686 | 0.01928 | -0.054 | 35.548
2.5 | 0.748 | 0.01943 | -0.055 | 38.507
3 | 0.81 | 0.0193 | -0.056 | 41.995
3.5 | 0.873 | 0.01956 | -0.057 | 44.629
4 | 0.935 | 0.0196 | -0.057 | 47.708
4.5 | 0.998 | 0.01995 | -0.058 | 49.993
5 | 1.06 | 0.02012 | -0.059 | 52.674
5.5 | 1.122 | 0.02032 | -0.059 | 55.21
6 | 1.167 | 0.02126 | -0.059 | 54.9
6.5 | 1.221 | 0.0206 | -0.06 | 59.25
7 | 1.279 | 0.02198 | -0.06 | 58.16
7.5 | 1.33 | 0.0226 | -0.06 | 58.863
8 | 1.363 | 0.02588 | -0.06 | 52.655
8.5 | 1.417 | 0.02668 | -0.06 | 53.127
9 | 1.418 | 0.04262 | -0.057 | 33.267
9.5 | 1.472 | 0.04437 | -0.058 | 33.187
10 | 1.527 | 0.04589 | -0.058 | 33.281
10.5 | 1.582 | 0.04768 | -0.059 | 33.181
11 | 1.636 | 0.04957 | -0.059 | 33.012
11.5 | 1.691 | 0.05131 | -0.06 | 32.954
12 | 1.742 | 0.05419 | -0.06 | 32.146
12.5 | 1.794 | 0.05664 | -0.061 | 31.668
13 | 1.845 | 0.05926 | -0.061 | 31.141
13.5 | 1.898 | 0.06127 | -0.061 | 30.979
14 | 1.952 | 0.06372 | -0.062 | 30.635
14.5 | 1.994 | 0.06601 | -0.062 | 30.207
15 | 2.034 | 0.06866 | -0.063 | 29.62
15.5 | 2.072 | 0.07141 | -0.063 | 29.017
16 | 2.106 | 0.07761 | -0.064 | 27.14
16.5 | 2.141 | 0.08036 | -0.064 | 26.641
17 | 2.174 | 0.08384 | -0.065 | 25.925
17.5 | 2.204 | 0.08703 | -0.065 | 25.326
18 | 2.233 | 0.09088 | -0.066 | 24.566
18.5 | 2.259 | 0.09417 | -0.066 | 23.99
19 | 2.282 | 0.09845 | -0.066 | 23.18
19.5 | 2.304 | 0.10278 | -0.067 | 22.415
20 | 2.323 | 0.10699 | -0.067 | 21.711

## 60. Re 3M Mach 0.10 (2)
BIGFOIL.COM POLAR EXPORT
fx77w258
FX 77-W-258 |  |  |  | Cl Max: | 1.8156 | at alpha= | 11.5 | deg
XFOIL ncrit=9 |  |  |  | L/D Max: | 155.311 | at alpha= | 9 | deg
Re: | 3000000 |  |  | Cd Min: | 0.11175 | at alpha= | 16.5 | deg
Mach: | 0.1 |  |  | Cl=0 at alpha= | -3.4601 | deg
|  |  |  | @ Cl=0.1, Cd= | 0.010003
|  |  |  | @ Cl=0.4, Cd= | 0.0082804
|  |  |  | @ Cl=0.6, Cd= | 0.0074378
alpha (deg) | Cl | Cd | Cm | Cl/Cd
-20 | -1.3268 | 0.06914 | -0.0371 | -19.19
-19.5 | -1.3249 | 0.06318 | -0.0385 | -20.9702
-19 | -1.3178 | 0.05795 | -0.0394 | -22.7403
-18.5 | -1.3064 | 0.05339 | -0.0398 | -24.469
-17.5 | -1.2721 | 0.0458 | -0.0397 | -27.7751
-17 | -1.2511 | 0.04253 | -0.0394 | -29.4169
-16.5 | -1.2286 | 0.03949 | -0.0389 | -31.1117
-16 | -1.2021 | 0.03692 | -0.0383 | -32.5596
-15.5 | -1.1754 | 0.03441 | -0.0376 | -34.1587
-15 | -1.1469 | 0.03219 | -0.0367 | -35.6291
-14.5 | -1.1192 | 0.03001 | -0.0356 | -37.2942
-14 | -1.0903 | 0.02796 | -0.0344 | -38.995
-13.5 | -1.0598 | 0.02603 | -0.0332 | -40.7146
-13 | -1.0347 | 0.02378 | -0.0317 | -43.5114
-12.5 | -0.9956 | 0.02242 | -0.031 | -44.4068
-12 | -0.9551 | 0.02112 | -0.0304 | -45.2225
-11.5 | -0.9142 | 0.01984 | -0.0298 | -46.0786
-11 | -0.8741 | 0.0185 | -0.0291 | -47.2486
-10.5 | -0.8376 | 0.0172 | -0.0277 | -48.6977
-10 | -0.7959 | 0.01605 | -0.0274 | -49.5888
-9.5 | -0.7421 | 0.01507 | -0.0288 | -49.2435
-9 | -0.6865 | 0.01442 | -0.0296 | -47.6075
-8.5 | -0.629 | 0.01389 | -0.0305 | -45.2844
-8 | -0.5707 | 0.01335 | -0.0314 | -42.7491
-7.5 | -0.511 | 0.01286 | -0.0325 | -39.7356
-7 | -0.4502 | 0.01244 | -0.0338 | -36.1897
-6.5 | -0.3884 | 0.0121 | -0.0351 | -32.0992
-6 | -0.3258 | 0.01176 | -0.0365 | -27.7041
-5.5 | -0.2625 | 0.01144 | -0.0381 | -22.9458
-5 | -0.1988 | 0.01105 | -0.0398 | -17.991
-4.5 | -0.1345 | 0.01081 | -0.0415 | -12.4422
-4 | -0.07 | 0.01058 | -0.0432 | -6.6163
-3.5 | -0.0052 | 0.01037 | -0.045 | -0.50145
-3 | 0.0599 | 0.01015 | -0.0469 | 5.9015
-2.5 | 0.1252 | 0.00991 | -0.0489 | 12.6337
-2 | 0.191 | 0.00963 | -0.0511 | 19.8339
-1.5 | 0.2572 | 0.00934 | -0.0534 | 27.5375
-1 | 0.3242 | 0.00896 | -0.0561 | 36.183
-0.5 | 0.3929 | 0.00835 | -0.0595 | 47.0539
0 | 0.4623 | 0.00767 | -0.0629 | 60.2738
0.5 | 0.5291 | 0.00741 | -0.0653 | 71.4035
1 | 0.5944 | 0.00743 | -0.0672 | 80
1.5 | 0.6591 | 0.00752 | -0.0689 | 87.6463
2 | 0.7237 | 0.00761 | -0.0706 | 95.0986
2.5 | 0.788 | 0.00774 | -0.0724 | 101.8088
3 | 0.852 | 0.00788 | -0.0741 | 108.1218
3.5 | 0.9157 | 0.00807 | -0.0757 | 113.4696
4 | 0.9787 | 0.0083 | -0.0773 | 117.9157
4.5 | 1.043 | 0.00834 | -0.0791 | 125.06
5 | 1.107 | 0.00837 | -0.081 | 132.2581
5.5 | 1.1698 | 0.00854 | -0.0827 | 136.9789
6 | 1.2326 | 0.00869 | -0.0844 | 141.8412
6.5 | 1.2948 | 0.00888 | -0.086 | 145.8108
7 | 1.356 | 0.00914 | -0.0876 | 148.3589
7.5 | 1.4169 | 0.00941 | -0.0891 | 150.5739
8 | 1.4769 | 0.00973 | -0.0904 | 151.7883
8.5 | 1.5375 | 0.00996 | -0.0919 | 154.3675
9 | 1.5966 | 0.01028 | -0.0932 | 155.3113
9.5 | 1.6544 | 0.01066 | -0.0944 | 155.197
10 | 1.7103 | 0.01115 | -0.0952 | 153.3901
10.5 | 1.7586 | 0.01209 | -0.0951 | 145.4591
11 | 1.8003 | 0.01329 | -0.0941 | 135.4628
11.5 | 1.8156 | 0.01551 | -0.0893 | 117.06
12 | 1.7995 | 0.01854 | -0.0809 | 97.0604
12.5 | 1.7609 | 0.02638 | -0.0779 | 66.7513
13 | 1.6775 | 0.04056 | -0.0768 | 41.3585
13.5 | 1.5995 | 0.05362 | -0.0748 | 29.8303
14 | 1.5216 | 0.06706 | -0.0735 | 22.6901
14.5 | 1.4826 | 0.077 | -0.0733 | 19.2545
15.5 | 1.4052 | 0.0977 | -0.074 | 14.3828
16 | 1.3954 | 0.10501 | -0.0749 | 13.2883
16.5 | 1.3911 | 0.11175 | -0.076 | 12.4483

## 61. Re 3M Mach 0.25 (1)
BIGFOIL.COM POLAR EXPORT
fx77w258
FX 77-W-258 |  |  |  | Cl Max: | 2.267 | at alpha= | 20 | deg
JavaFoil+Calcfoil stall+Eppler ext transition |  |  |  | L/D Max: | 55.879 | at alpha= | 7 | deg
Re: | 3000000 |  |  | Cd Min: | 0.01949 | at alpha= | 2 | deg
Mach: | 0.25 |  |  | Cl=0 at alpha= | -3.4677 | deg
|  |  |  | @ Cl=0.1, Cd= | 0.02229
|  |  |  | @ Cl=0.4, Cd= | 0.020157
|  |  |  | @ Cl=0.6, Cd= | 0.020793
alpha (deg) | Cl | Cd | Cm | Cl/Cd
-20 | -0.747 | 0.15221 | -0.017 | -4.909
-19.5 | -0.792 | 0.1383 | -0.018 | -5.724
-19 | -0.827 | 0.13165 | -0.019 | -6.281
-18.5 | -0.849 | 0.13533 | -0.018 | -6.274
-18 | -0.874 | 0.13161 | -0.018 | -6.641
-17.5 | -0.897 | 0.12532 | -0.019 | -7.156
-17 | -0.935 | 0.10408 | -0.021 | -8.985
-16.5 | -1.019 | 0.06066 | -0.026 | -16.795
-16 | -1.039 | 0.05383 | -0.027 | -19.293
-15.5 | -1.045 | 0.05054 | -0.028 | -20.671
-15 | -1.045 | 0.04806 | -0.028 | -21.739
-14.5 | -1.041 | 0.04556 | -0.029 | -22.844
-14 | -1.029 | 0.04384 | -0.03 | -23.482
-13.5 | -1.014 | 0.04176 | -0.03 | -24.286
-13 | -0.993 | 0.03997 | -0.031 | -24.84
-12.5 | -0.967 | 0.03801 | -0.032 | -25.447
-12 | -0.934 | 0.03659 | -0.033 | -25.521
-11.5 | -0.896 | 0.03529 | -0.033 | -25.386
-11 | -0.856 | 0.03391 | -0.034 | -25.234
-10.5 | -0.813 | 0.03266 | -0.035 | -24.881
-10 | -0.766 | 0.03159 | -0.036 | -24.246
-9.5 | -0.717 | 0.03082 | -0.036 | -23.258
-9 | -0.665 | 0.02981 | -0.037 | -22.317
-8.5 | -0.612 | 0.0292 | -0.038 | -20.949
-8 | -0.552 | 0.02842 | -0.039 | -19.409
-7.5 | -0.491 | 0.02777 | -0.039 | -17.691
-7 | -0.364 | 0.05609 | -0.019 | -6.485
-6.5 | -0.372 | 0.02617 | -0.041 | -14.201
-6 | -0.311 | 0.02557 | -0.042 | -12.149
-5.5 | -0.25 | 0.02506 | -0.043 | -9.963
-5 | -0.188 | 0.02458 | -0.043 | -7.669
-4.5 | -0.128 | 0.02405 | -0.044 | -5.302
-4 | -0.066 | 0.0236 | -0.045 | -2.795
-3.5 | -0.004 | 0.02327 | -0.046 | -0.175
-3 | 0.058 | 0.02301 | -0.047 | 2.519
-2.5 | 0.121 | 0.02193 | -0.048 | 5.503
-2 | 0.183 | 0.02174 | -0.049 | 8.433
-1.5 | 0.246 | 0.02158 | -0.049 | 11.408
-1 | 0.311 | 0.02195 | -0.051 | 14.166
-0.5 | 0.379 | 0.02017 | -0.052 | 18.79
0 | 0.443 | 0.02013 | -0.053 | 21.993
0.5 | 0.507 | 0.02072 | -0.054 | 24.45
1 | 0.57 | 0.02076 | -0.054 | 27.46
1.5 | 0.634 | 0.02083 | -0.055 | 30.433
2 | 0.697 | 0.01949 | -0.056 | 35.792
2.5 | 0.761 | 0.01966 | -0.057 | 38.701
3 | 0.824 | 0.01954 | -0.057 | 42.198
3.5 | 0.888 | 0.01973 | -0.058 | 45.012
4 | 0.951 | 0.0199 | -0.059 | 47.809
4.5 | 1.015 | 0.02011 | -0.06 | 50.466
5 | 1.062 | 0.02132 | -0.059 | 49.81
5.5 | 1.117 | 0.02076 | -0.06 | 53.811
6 | 1.176 | 0.02206 | -0.06 | 53.322
6.5 | 1.23 | 0.02251 | -0.061 | 54.636
7 | 1.287 | 0.02303 | -0.061 | 55.879
7.5 | 1.32 | 0.02672 | -0.06 | 49.38
8 | 1.377 | 0.02741 | -0.061 | 50.24
8.5 | 1.428 | 0.02868 | -0.061 | 49.796
9 | 1.438 | 0.04507 | -0.059 | 31.913
9.5 | 1.494 | 0.04687 | -0.059 | 31.877
10 | 1.55 | 0.04873 | -0.06 | 31.803
10.5 | 1.603 | 0.05102 | -0.06 | 31.415
11 | 1.655 | 0.05362 | -0.06 | 30.87
11.5 | 1.708 | 0.05618 | -0.061 | 30.4
12 | 1.763 | 0.05822 | -0.061 | 30.284
12.5 | 1.818 | 0.06102 | -0.062 | 29.789
13 | 1.872 | 0.06348 | -0.062 | 29.499
13.5 | 1.927 | 0.0662 | -0.063 | 29.116
14 | 1.982 | 0.06837 | -0.063 | 28.991
14.5 | 2.022 | 0.07139 | -0.064 | 28.318
15 | 2.058 | 0.07414 | -0.064 | 27.763
15.5 | 2.092 | 0.08015 | -0.065 | 26.098
16 | 2.123 | 0.08412 | -0.065 | 25.234
16.5 | 2.151 | 0.08768 | -0.066 | 24.536
17 | 2.177 | 0.09176 | -0.066 | 23.724
17.5 | 2.199 | 0.09606 | -0.066 | 22.896
18 | 2.219 | 0.10048 | -0.067 | 22.088
18.5 | 2.236 | 0.10489 | -0.067 | 21.315
19 | 2.249 | 0.10979 | -0.068 | 20.486
19.5 | 2.26 | 0.11495 | -0.068 | 19.657
20 | 2.267 | 0.11988 | -0.068 | 18.906

## 62. Re 3M Mach 0.25 (2)
BIGFOIL.COM POLAR EXPORT
fx77w258
FX 77-W-258 |  |  |  | Cl Max: | 1.8529 | at alpha= | 11 | deg
XFOIL ncrit=9 |  |  |  | L/D Max: | 152.593 | at alpha= | 9.5 | deg
Re: | 3000000 |  |  | Cd Min: | 0.11747 | at alpha= | 16 | deg
Mach: | 0.25 |  |  | Cl=0 at alpha= | -3.4543 | deg
|  |  |  | @ Cl=0.1, Cd= | 0.010254
|  |  |  | @ Cl=0.4, Cd= | 0.0087361
|  |  |  | @ Cl=0.6, Cd= | 0.0075709
alpha (deg) | Cl | Cd | Cm | Cl/Cd
-20 | -1.1766 | 0.09794 | -0.0337 | -12.0135
-19 | -1.2196 | 0.07827 | -0.042 | -15.582
-18.5 | -1.2279 | 0.07053 | -0.0444 | -17.4096
-18 | -1.23 | 0.06377 | -0.046 | -19.2881
-17.5 | -1.2251 | 0.05797 | -0.0469 | -21.1333
-17 | -1.215 | 0.05294 | -0.0472 | -22.9505
-16.5 | -1.2001 | 0.04852 | -0.0471 | -24.7341
-16 | -1.1815 | 0.04463 | -0.0467 | -26.4732
-15.5 | -1.1596 | 0.04115 | -0.046 | -28.1798
-15 | -1.1356 | 0.038 | -0.0451 | -29.8842
-14.5 | -1.1068 | 0.03532 | -0.0441 | -31.3364
-14 | -1.0777 | 0.03279 | -0.0429 | -32.8667
-13.5 | -1.0469 | 0.03052 | -0.0416 | -34.3021
-13 | -1.0162 | 0.02838 | -0.0401 | -35.8069
-12.5 | -0.9853 | 0.02627 | -0.0386 | -37.5067
-12 | -0.9545 | 0.02423 | -0.0369 | -39.3933
-11.5 | -0.9146 | 0.02272 | -0.0359 | -40.2553
-11 | -0.8709 | 0.02143 | -0.0349 | -40.6393
-10.5 | -0.8302 | 0.01994 | -0.0338 | -41.6349
-10 | -0.7882 | 0.01852 | -0.0328 | -42.5594
-9.5 | -0.7487 | 0.01721 | -0.0313 | -43.5038
-9 | -0.7065 | 0.01603 | -0.0303 | -44.0736
-8.5 | -0.6501 | 0.01497 | -0.0317 | -43.4269
-8 | -0.5904 | 0.01424 | -0.0329 | -41.4607
-7.5 | -0.5305 | 0.01359 | -0.0337 | -39.0361
-7 | -0.4685 | 0.01305 | -0.0347 | -35.9004
-6.5 | -0.4049 | 0.01258 | -0.0359 | -32.186
-6 | -0.3399 | 0.01215 | -0.0373 | -27.9753
-5.5 | -0.2742 | 0.01179 | -0.0388 | -23.257
-5 | -0.2079 | 0.01143 | -0.0404 | -18.189
-4.5 | -0.141 | 0.01105 | -0.0421 | -12.7602
-4 | -0.0737 | 0.01082 | -0.0439 | -6.8115
-3.5 | -0.0062 | 0.01061 | -0.0457 | -0.58435
-3 | 0.0616 | 0.0104 | -0.0476 | 5.9231
-2.5 | 0.1298 | 0.01014 | -0.0496 | 12.8008
-2 | 0.1984 | 0.00988 | -0.0519 | 20.081
-1.5 | 0.2674 | 0.00956 | -0.0543 | 27.9707
-1 | 0.3367 | 0.00929 | -0.0569 | 36.2433
-0.5 | 0.4087 | 0.00866 | -0.0604 | 47.194
0 | 0.4821 | 0.00788 | -0.0642 | 61.1802
0.5 | 0.5524 | 0.00755 | -0.0669 | 73.1656
1 | 0.6206 | 0.00758 | -0.0688 | 81.8734
1.5 | 0.6882 | 0.00769 | -0.0706 | 89.4928
2 | 0.7556 | 0.00781 | -0.0724 | 96.7478
2.5 | 0.8228 | 0.00796 | -0.0741 | 103.3668
3 | 0.8895 | 0.00815 | -0.0758 | 109.1411
3.5 | 0.9557 | 0.00838 | -0.0774 | 114.0453
4 | 1.023 | 0.00849 | -0.0792 | 120.4947
4.5 | 1.0902 | 0.00861 | -0.0809 | 126.6202
5 | 1.1571 | 0.00868 | -0.0828 | 133.3065
5.5 | 1.223 | 0.00886 | -0.0844 | 138.0361
6 | 1.2887 | 0.00906 | -0.0861 | 142.2406
6.5 | 1.3534 | 0.00934 | -0.0875 | 144.9036
7 | 1.4176 | 0.00963 | -0.0889 | 147.2066
7.5 | 1.4809 | 0.00998 | -0.0902 | 148.3868
8 | 1.5449 | 0.01025 | -0.0915 | 150.722
8.5 | 1.6072 | 0.01062 | -0.0926 | 151.3371
9 | 1.6679 | 0.01106 | -0.0935 | 150.8047
9.5 | 1.7304 | 0.01134 | -0.0946 | 152.5926
10 | 1.7858 | 0.01203 | -0.0947 | 148.4456
10.5 | 1.8246 | 0.01352 | -0.0926 | 134.9556
11 | 1.8529 | 0.01511 | -0.0891 | 122.6274
11.5 | 1.8161 | 0.01958 | -0.0793 | 92.7528
12 | 1.7738 | 0.02855 | -0.0777 | 62.1296
12.5 | 1.6916 | 0.04201 | -0.076 | 40.2666
13 | 1.5815 | 0.05723 | -0.073 | 27.6341
13.5 | 1.5194 | 0.06875 | -0.072 | 22.1004
14 | 1.4526 | 0.08136 | -0.0716 | 17.854
14.5 | 1.4084 | 0.09206 | -0.0719 | 15.2987
15 | 1.3987 | 0.09926 | -0.0725 | 14.0913
15.5 | 1.3692 | 0.10886 | -0.0736 | 12.5776
16 | 1.3509 | 0.11747 | -0.075 | 11.5

## 63. Re 3M Mach 0.50 (1)
BIGFOIL.COM POLAR EXPORT
fx77w258
FX 77-W-258 |  |  |  | Cl Max: | 1.936 | at alpha= | 14 | deg
JavaFoil+Calcfoil stall+Eppler ext transition |  |  |  | L/D Max: | 37.968 | at alpha= | 5.5 | deg
Re: | 3000000 |  |  | Cd Min: | 0.02176 | at alpha= | 2 | deg
Mach: | 0.5 |  |  | Cl=0 at alpha= | -3.4667 | deg
|  |  |  | @ Cl=0.1, Cd= | 0.024369
|  |  |  | @ Cl=0.4, Cd= | 0.022576
|  |  |  | @ Cl=0.6, Cd= | 0.02356
alpha (deg) | Cl | Cd | Cm | Cl/Cd
-20 | -0.991 | 0.18487 | -0.016 | -5.36
-19.5 | -0.962 | 0.17961 | -0.016 | -5.354
-19 | -0.933 | 0.17353 | -0.017 | -5.374
-18.5 | -0.903 | 0.16469 | -0.017 | -5.485
-18 | -0.874 | 0.16025 | -0.017 | -5.456
-17.5 | -0.845 | 0.15538 | -0.018 | -5.439
-17 | -0.817 | 0.16804 | -0.018 | -4.864
-16.5 | -0.782 | 0.14437 | -0.017 | -5.417
-16 | -0.753 | 0.13859 | -0.017 | -5.431
-15.5 | -0.723 | 0.13478 | -0.017 | -5.367
-15 | -0.694 | 0.1311 | -0.018 | -5.293
-14.5 | -0.664 | 0.12965 | -0.018 | -5.124
-14 | -0.635 | 0.12489 | -0.018 | -5.083
-13.5 | -0.605 | 0.12124 | -0.019 | -4.991
-13 | -0.658 | 0.04966 | -0.034 | -13.254
-12.5 | -0.626 | 0.04695 | -0.035 | -13.327
-12 | -0.516 | 0.10224 | -0.02 | -5.05
-11.5 | -0.486 | 0.09285 | -0.021 | -5.239
-11 | -0.523 | 0.0435 | -0.037 | -12.022
-10.5 | -0.492 | 0.03975 | -0.038 | -12.378
-10 | -0.459 | 0.03755 | -0.039 | -12.214
-9.5 | -0.588 | 0.03649 | -0.04 | -16.102
-9 | -0.625 | 0.03549 | -0.041 | -17.611
-8.5 | -0.608 | 0.03412 | -0.042 | -17.829
-8 | -0.548 | 0.03223 | -0.043 | -17.019
-7.5 | -0.488 | 0.031 | -0.043 | -15.738
-7 | -0.427 | 0.03011 | -0.044 | -14.186
-6.5 | -0.366 | 0.02918 | -0.045 | -12.55
-6 | -0.305 | 0.02835 | -0.046 | -10.772
-5.5 | -0.245 | 0.02768 | -0.047 | -8.843
-5 | -0.184 | 0.02696 | -0.048 | -6.834
-4.5 | -0.124 | 0.0262 | -0.049 | -4.734
-4 | -0.064 | 0.02556 | -0.05 | -2.504
-3.5 | -0.004 | 0.02503 | -0.051 | -0.158
-3 | 0.056 | 0.02475 | -0.051 | 2.265
-2.5 | 0.116 | 0.02423 | -0.052 | 4.791
-2 | 0.176 | 0.02392 | -0.053 | 7.357
-1.5 | 0.236 | 0.02366 | -0.054 | 9.964
-1 | 0.296 | 0.02373 | -0.055 | 12.48
-0.5 | 0.357 | 0.02343 | -0.056 | 15.227
0 | 0.43 | 0.02198 | -0.057 | 19.579
0.5 | 0.492 | 0.02252 | -0.058 | 21.829
1 | 0.544 | 0.02415 | -0.058 | 22.541
1.5 | 0.6 | 0.02356 | -0.059 | 25.47
2 | 0.654 | 0.02176 | -0.06 | 30.074
2.5 | 0.711 | 0.02229 | -0.061 | 31.874
3 | 0.764 | 0.02296 | -0.061 | 33.283
3.5 | 0.818 | 0.02372 | -0.062 | 34.498
4 | 0.872 | 0.02447 | -0.062 | 35.643
4.5 | 0.927 | 0.02519 | -0.063 | 36.812
5 | 0.978 | 0.02633 | -0.063 | 37.159
5.5 | 1.033 | 0.02721 | -0.063 | 37.968
6 | 1.072 | 0.03221 | -0.062 | 33.286
6.5 | 1.12 | 0.03425 | -0.062 | 32.69
7 | 1.175 | 0.03546 | -0.063 | 33.133
7.5 | 1.23 | 0.03676 | -0.064 | 33.463
8 | 1.285 | 0.03837 | -0.064 | 33.5
8.5 | 1.321 | 0.05857 | -0.063 | 22.548
9 | 1.376 | 0.06179 | -0.064 | 22.263
9.5 | 1.43 | 0.06501 | -0.064 | 22
10 | 1.484 | 0.0692 | -0.064 | 21.45
10.5 | 1.54 | 0.07277 | -0.065 | 21.157
11 | 1.594 | 0.07751 | -0.065 | 20.567
11.5 | 1.651 | 0.08258 | -0.066 | 19.992
12 | 1.708 | 0.08731 | -0.067 | 19.557
12.5 | 1.764 | 0.09272 | -0.067 | 19.03
13 | 1.822 | 0.0991 | -0.068 | 18.381
13.5 | 1.879 | 0.10457 | -0.068 | 17.965
14 | 1.936 | 0.11114 | -0.069 | 17.422
14.5 | 1.886 | 0.12617 | -0.069 | 14.947
15 | 1.752 | 0.13549 | -0.07 | 12.934
15.5 | 1.238 | 0.14688 | -0.07 | 8.431
16 | 1.268 | 0.16436 | -0.07 | 7.712
16.5 | 1.294 | 0.20245 | -0.07 | 6.393
17 | 1.318 | 0.24666 | -0.07 | 5.342
17.5 | 1.336 | 0.29821 | -0.069 | 4.48
18 | 1.37 | 0.30551 | -0.07 | 4.485
18.5 | 1.389 | 0.38224 | -0.069 | 3.635
19 | 1.418 | 0.4175 | -0.069 | 3.397

## 64. Re 3M Mach 0.50 (2)
BIGFOIL.COM POLAR EXPORT
fx77w258
FX 77-W-258 |  |  |  | Cl Max: | 1.8284 | at alpha= | 9 | deg
XFOIL ncrit=9 |  |  |  | L/D Max: | 132.464 | at alpha= | 6 | deg
Re: | 3000000 |  |  | Cd Min: | 0.15331 | at alpha= | -17 | deg
Mach: | 0.5 |  |  | Cl=0 at alpha= | -3.4299 | deg
|  |  |  | @ Cl=0.1, Cd= | 0.011692
|  |  |  | @ Cl=0.4, Cd= | 0.010618
|  |  |  | @ Cl=0.6, Cd= | 0.0090527
alpha (deg) | Cl | Cd | Cm | Cl/Cd
-17 | -0.6204 | 0.15331 | -0.0128 | -4.0467
-16.5 | -0.6252 | 0.14242 | -0.02 | -4.3898
-16 | -0.6342 | 0.13139 | -0.027 | -4.8269
-15.5 | -0.7007 | 0.11362 | -0.0392 | -6.167
-15 | -0.7357 | 0.10062 | -0.0471 | -7.3117
-14.5 | -0.7618 | 0.08906 | -0.0537 | -8.5538
-14 | -0.7892 | 0.07793 | -0.0595 | -10.127
-13.5 | -0.8164 | 0.06752 | -0.0642 | -12.0912
-13 | -0.8393 | 0.05828 | -0.067 | -14.4012
-12.5 | -0.8533 | 0.05046 | -0.068 | -16.9104
-12 | -0.8538 | 0.04424 | -0.0674 | -19.2993
-11.5 | -0.8399 | 0.03939 | -0.0656 | -21.3227
-11 | -0.8139 | 0.03558 | -0.0635 | -22.8752
-10.5 | -0.7806 | 0.03244 | -0.0611 | -24.0629
-10 | -0.7409 | 0.02986 | -0.0587 | -24.8125
-9.5 | -0.6981 | 0.02765 | -0.0562 | -25.2477
-9 | -0.6539 | 0.0257 | -0.0538 | -25.4436
-8.5 | -0.6082 | 0.0239 | -0.0513 | -25.4477
-8 | -0.5604 | 0.02226 | -0.0491 | -25.1752
-7.5 | -0.5139 | 0.02063 | -0.0467 | -24.9103
-7 | -0.4693 | 0.01895 | -0.0443 | -24.7652
-6.5 | -0.429 | 0.01748 | -0.041 | -24.5423
-6 | -0.3841 | 0.01613 | -0.0386 | -23.8128
-5.5 | -0.3201 | 0.01489 | -0.0393 | -21.4976
-5 | -0.2462 | 0.01379 | -0.0415 | -17.8535
-4.5 | -0.1686 | 0.013 | -0.0437 | -12.9692
-4 | -0.0905 | 0.01246 | -0.0456 | -7.2632
-3.5 | -0.0112 | 0.01204 | -0.0475 | -0.93023
-3 | 0.0687 | 0.01177 | -0.0496 | 5.8369
-2.5 | 0.149 | 0.01157 | -0.0517 | 12.8781
-2 | 0.2309 | 0.01123 | -0.0542 | 20.561
-1.5 | 0.3129 | 0.011 | -0.0567 | 28.4455
-1 | 0.3963 | 0.01064 | -0.0597 | 37.2462
-0.5 | 0.4819 | 0.01013 | -0.0634 | 47.5716
0 | 0.5713 | 0.00932 | -0.0683 | 61.2983
0.5 | 0.6615 | 0.00848 | -0.0733 | 78.0071
1 | 0.7435 | 0.00858 | -0.0756 | 86.655
1.5 | 0.8235 | 0.00887 | -0.0773 | 92.841
2 | 0.9053 | 0.00905 | -0.0792 | 100.0331
2.5 | 0.9871 | 0.00922 | -0.081 | 107.0607
3 | 1.0686 | 0.00943 | -0.0828 | 113.3192
3.5 | 1.1494 | 0.00971 | -0.0844 | 118.3728
4 | 1.2293 | 0.01004 | -0.0858 | 122.4402
4.5 | 1.31 | 0.01036 | -0.0871 | 126.4479
5 | 1.3899 | 0.0107 | -0.0883 | 129.8972
5.5 | 1.4675 | 0.01117 | -0.0892 | 131.3787
6 | 1.5432 | 0.01165 | -0.0897 | 132.4635
6.5 | 1.6155 | 0.01228 | -0.0897 | 131.5554
7 | 1.6864 | 0.01292 | -0.0893 | 130.5263
7.5 | 1.7481 | 0.01381 | -0.0877 | 126.5822
8 | 1.7781 | 0.01536 | -0.0822 | 115.7617
8.5 | 1.812 | 0.01774 | -0.0795 | 102.1421
9 | 1.8284 | 0.02222 | -0.0785 | 82.2862
9.5 | 1.6827 | 0.03787 | -0.0741 | 44.4336
10 | 1.4943 | 0.05564 | -0.0685 | 26.8566
10.5 | 1.4076 | 0.06772 | -0.0669 | 20.7856
11 | 1.3732 | 0.0764 | -0.0664 | 17.9738
11.5 | 1.3666 | 0.08311 | -0.0663 | 16.4433
12 | 1.3637 | 0.08962 | -0.0665 | 15.2165
12.5 | 1.3641 | 0.09604 | -0.0669 | 14.2035
13 | 1.3208 | 0.1066 | -0.068 | 12.3902
13.5 | 1.319 | 0.11364 | -0.0692 | 11.6068
14 | 1.3179 | 0.12077 | -0.0706 | 10.9125

## 65. Re 4M Mach 0.00 (1)
BIGFOIL.COM POLAR EXPORT
fx77w258
FX 77-W-258 |  |  |  | Cl Max: | 2.333 | at alpha= | 20 | deg
JavaFoil+Calcfoil stall+Eppler ext transition |  |  |  | L/D Max: | 59.026 | at alpha= | 6 | deg
Re: | 4000000 |  |  | Cd Min: | 0.0189 | at alpha= | 2 | deg
Mach: | 0 |  |  | Cl=0 at alpha= | -3.4672 | deg
|  |  |  | @ Cl=0.1, Cd= | 0.021578
|  |  |  | @ Cl=0.4, Cd= | 0.020022
|  |  |  | @ Cl=0.6, Cd= | 0.02022
alpha (deg) | Cl | Cd | Cm | Cl/Cd
-20 | -1.173 | 0.08037 | -0.021 | -14.593
-19.5 | -1.162 | 0.08597 | -0.021 | -13.512
-19 | -1.191 | 0.06857 | -0.022 | -17.373
-18.5 | -1.198 | 0.06249 | -0.023 | -19.169
-18 | -1.203 | 0.0565 | -0.024 | -21.283
-17.5 | -1.197 | 0.05444 | -0.025 | -21.98
-17 | -1.192 | 0.04975 | -0.025 | -23.961
-16.5 | -1.182 | 0.0474 | -0.026 | -24.935
-16 | -1.169 | 0.04519 | -0.027 | -25.864
-15.5 | -1.151 | 0.04397 | -0.027 | -26.169
-15 | -1.131 | 0.04175 | -0.028 | -27.097
-14.5 | -1.108 | 0.04014 | -0.028 | -27.598
-14 | -1.081 | 0.03867 | -0.029 | -27.951
-13.5 | -1.051 | 0.03731 | -0.03 | -28.166
-13 | -1.019 | 0.03581 | -0.03 | -28.447
-12.5 | -0.984 | 0.03445 | -0.031 | -28.555
-12 | -0.944 | 0.03317 | -0.032 | -28.454
-11.5 | -0.901 | 0.03208 | -0.033 | -28.082
-11 | -0.855 | 0.03111 | -0.033 | -27.493
-10.5 | -0.808 | 0.03036 | -0.034 | -26.604
-10 | -0.759 | 0.02945 | -0.035 | -25.76
-9.5 | -0.708 | 0.02867 | -0.035 | -24.681
-9 | -0.656 | 0.02784 | -0.036 | -23.548
-8.5 | -0.602 | 0.02724 | -0.037 | -22.113
-8 | -0.544 | 0.02649 | -0.038 | -20.524
-7.5 | -0.484 | 0.02593 | -0.038 | -18.674
-7 | -0.425 | 0.02538 | -0.039 | -16.739
-6.5 | -0.365 | 0.02467 | -0.04 | -14.809
-6 | -0.307 | 0.02416 | -0.041 | -12.693
-5.5 | -0.247 | 0.02375 | -0.042 | -10.381
-5 | -0.186 | 0.0234 | -0.042 | -7.952
-4.5 | -0.126 | 0.02293 | -0.043 | -5.479
-4 | -0.065 | 0.02183 | -0.044 | -2.986
-3.5 | -0.004 | 0.02161 | -0.045 | -0.186
-3 | 0.057 | 0.02146 | -0.046 | 2.669
-2.5 | 0.119 | 0.02163 | -0.047 | 5.521
-2 | 0.184 | 0.01969 | -0.048 | 9.327
-1.5 | 0.246 | 0.01962 | -0.049 | 12.548
-1 | 0.309 | 0.01974 | -0.05 | 15.637
-0.5 | 0.371 | 0.01993 | -0.05 | 18.625
0 | 0.434 | 0.02013 | -0.051 | 21.542
0.5 | 0.496 | 0.02016 | -0.052 | 24.606
1 | 0.559 | 0.0202 | -0.053 | 27.655
1.5 | 0.621 | 0.02023 | -0.053 | 30.693
2 | 0.683 | 0.0189 | -0.054 | 36.139
2.5 | 0.745 | 0.01903 | -0.055 | 39.164
3 | 0.808 | 0.01893 | -0.056 | 42.659
3.5 | 0.87 | 0.01905 | -0.056 | 45.671
4 | 0.932 | 0.01928 | -0.057 | 48.349
4.5 | 0.994 | 0.01949 | -0.058 | 51.011
5 | 1.056 | 0.01964 | -0.058 | 53.763
5.5 | 1.118 | 0.01981 | -0.059 | 56.455
6 | 1.18 | 0.01999 | -0.06 | 59.026
6.5 | 1.204 | 0.0228 | -0.059 | 52.813
7 | 1.261 | 0.02329 | -0.059 | 54.121
7.5 | 1.312 | 0.02396 | -0.059 | 54.756
8 | 1.369 | 0.02449 | -0.06 | 55.879
8.5 | 1.424 | 0.0251 | -0.06 | 56.743
9 | 1.416 | 0.04099 | -0.057 | 34.535
9.5 | 1.47 | 0.04262 | -0.058 | 34.505
10 | 1.525 | 0.04413 | -0.058 | 34.559
10.5 | 1.58 | 0.04565 | -0.059 | 34.607
11 | 1.634 | 0.04749 | -0.059 | 34.408
11.5 | 1.689 | 0.04913 | -0.06 | 34.371
12 | 1.743 | 0.05104 | -0.06 | 34.148
12.5 | 1.796 | 0.05344 | -0.061 | 33.604
13 | 1.849 | 0.05568 | -0.061 | 33.201
13.5 | 1.903 | 0.05718 | -0.062 | 33.271
14 | 1.952 | 0.06042 | -0.062 | 32.312
14.5 | 1.992 | 0.06311 | -0.062 | 31.567
15 | 2.031 | 0.06574 | -0.063 | 30.896
15.5 | 2.07 | 0.06821 | -0.063 | 30.345
16 | 2.105 | 0.07431 | -0.064 | 28.327
16.5 | 2.14 | 0.07691 | -0.064 | 27.828
17 | 2.174 | 0.07968 | -0.065 | 27.282
17.5 | 2.205 | 0.08286 | -0.065 | 26.613
18 | 2.235 | 0.08643 | -0.066 | 25.853
18.5 | 2.263 | 0.08982 | -0.066 | 25.192
19 | 2.288 | 0.09353 | -0.066 | 24.463
19.5 | 2.311 | 0.09736 | -0.067 | 23.741
20 | 2.333 | 0.10131 | -0.067 | 23.026

## 66. Re 4M Mach 0.00 (2)
BIGFOIL.COM POLAR EXPORT
fx77w258
FX 77-W-258 |  |  |  | Cl Max: | 1.7553 | at alpha= | 11 | deg
XFOIL ncrit=9 |  |  |  | L/D Max: | 164.876 | at alpha= | 9 | deg
Re: | 4000000 |  |  | Cd Min: | 0.10726 | at alpha= | 16 | deg
Mach: | 0 |  |  | Cl=0 at alpha= | -3.4783 | deg
|  |  |  | @ Cl=0.1, Cd= | 0.0095525
|  |  |  | @ Cl=0.4, Cd= | 0.0083482
|  |  |  | @ Cl=0.6, Cd= | 0.0068731
alpha (deg) | Cl | Cd | Cm | Cl/Cd
-20 | -1.3774 | 0.06161 | -0.0372 | -22.3568
-19.5 | -1.3698 | 0.05662 | -0.0379 | -24.1929
-18.5 | -1.3437 | 0.0482 | -0.0383 | -27.8776
-18 | -1.3267 | 0.04458 | -0.0381 | -29.76
-17.5 | -1.3059 | 0.0414 | -0.0377 | -31.5435
-17 | -1.2824 | 0.03859 | -0.0372 | -33.2314
-16.5 | -1.259 | 0.03582 | -0.0366 | -35.148
-16 | -1.2305 | 0.03358 | -0.0358 | -36.6438
-15.5 | -1.2044 | 0.03125 | -0.0349 | -38.5408
-15 | -1.1743 | 0.02932 | -0.0339 | -40.0512
-14.5 | -1.145 | 0.02734 | -0.0329 | -41.88
-14 | -1.1116 | 0.02566 | -0.0319 | -43.3203
-13.5 | -1.0783 | 0.02395 | -0.031 | -45.023
-13 | -1.0423 | 0.02242 | -0.0301 | -46.4897
-12.5 | -1.0067 | 0.02086 | -0.0293 | -48.2598
-12 | -0.9711 | 0.01927 | -0.0284 | -50.3944
-11.5 | -0.9383 | 0.01747 | -0.0273 | -53.7092
-11 | -0.9048 | 0.01625 | -0.0256 | -55.68
-10.5 | -0.8541 | 0.01525 | -0.0267 | -56.0066
-10 | -0.8005 | 0.01438 | -0.0278 | -55.6676
-9.5 | -0.7454 | 0.01375 | -0.0285 | -54.2109
-9 | -0.6881 | 0.01324 | -0.0294 | -51.9713
-8.5 | -0.6294 | 0.0128 | -0.0304 | -49.1719
-8 | -0.5695 | 0.01242 | -0.0315 | -45.8535
-7.5 | -0.5087 | 0.01206 | -0.0327 | -42.1808
-7 | -0.4471 | 0.01171 | -0.034 | -38.181
-6.5 | -0.3849 | 0.01136 | -0.0355 | -33.882
-6 | -0.3222 | 0.01103 | -0.037 | -29.2112
-5.5 | -0.259 | 0.01073 | -0.0386 | -24.1379
-5 | -0.1954 | 0.01047 | -0.0402 | -18.6628
-4.5 | -0.1314 | 0.0102 | -0.0419 | -12.8824
-4 | -0.0672 | 0.00996 | -0.0438 | -6.747
-3.5 | -0.0028 | 0.00978 | -0.0455 | -0.2863
-3 | 0.0617 | 0.00965 | -0.0473 | 6.3938
-2 | 0.1914 | 0.00932 | -0.0512 | 20.5365
-1.5 | 0.2571 | 0.00904 | -0.0534 | 28.4403
-1 | 0.323 | 0.00875 | -0.0558 | 36.9143
-0.5 | 0.3895 | 0.00843 | -0.0583 | 46.204
0 | 0.4575 | 0.0079 | -0.0613 | 57.9114
0.5 | 0.5265 | 0.00724 | -0.0648 | 72.721
1 | 0.5934 | 0.00687 | -0.0675 | 86.3755
1.5 | 0.658 | 0.0069 | -0.0693 | 95.3623
2 | 0.7221 | 0.007 | -0.0711 | 103.1571
2.5 | 0.7857 | 0.00715 | -0.0728 | 109.8881
3 | 0.8493 | 0.00729 | -0.0745 | 116.5021
3.5 | 0.9132 | 0.00736 | -0.0763 | 124.0761
4 | 0.977 | 0.00744 | -0.0781 | 131.3172
4.5 | 1.0401 | 0.00758 | -0.0798 | 137.2164
5 | 1.1025 | 0.00779 | -0.0815 | 141.5276
5.5 | 1.1648 | 0.00799 | -0.0832 | 145.7822
6 | 1.2263 | 0.00824 | -0.0848 | 148.8228
6.5 | 1.2875 | 0.00847 | -0.0864 | 152.0071
7 | 1.3487 | 0.00868 | -0.088 | 155.3802
7.5 | 1.4098 | 0.00888 | -0.0897 | 158.7613
8 | 1.4696 | 0.00917 | -0.0912 | 160.2617
8.5 | 1.5297 | 0.00941 | -0.0927 | 162.5611
9 | 1.5894 | 0.00964 | -0.0942 | 164.8755
9.5 | 1.6454 | 0.01016 | -0.0952 | 161.9488
10 | 1.6903 | 0.01147 | -0.0947 | 147.367
10.5 | 1.7237 | 0.01328 | -0.0927 | 129.7967
11 | 1.7553 | 0.01482 | -0.0903 | 118.4413
11.5 | 1.7289 | 0.01826 | -0.0801 | 94.6824
12 | 1.7252 | 0.02276 | -0.0778 | 75.7996
12.5 | 1.6755 | 0.03358 | -0.0775 | 49.8958
13 | 1.5921 | 0.04769 | -0.0759 | 33.3844
13.5 | 1.5196 | 0.0604 | -0.0742 | 25.1589
14 | 1.4595 | 0.07252 | -0.0736 | 20.1255
14.5 | 1.4364 | 0.08094 | -0.0737 | 17.7465
15 | 1.4134 | 0.08957 | -0.0741 | 15.7798
15.5 | 1.3749 | 0.10023 | -0.0747 | 13.7174
16 | 1.3682 | 0.10726 | -0.0757 | 12.7559

## 67. Re 4M Mach 0.10 (1)
BIGFOIL.COM POLAR EXPORT
fx77w258
FX 77-W-258 |  |  |  | Cl Max: | 2.327 | at alpha= | 20 | deg
JavaFoil+Calcfoil stall+Eppler ext transition |  |  |  | L/D Max: | 59.038 | at alpha= | 6 | deg
Re: | 4000000 |  |  | Cd Min: | 0.01893 | at alpha= | 2 | deg
Mach: | 0.1 |  |  | Cl=0 at alpha= | -3.4672 | deg
|  |  |  | @ Cl=0.1, Cd= | 0.021633
|  |  |  | @ Cl=0.4, Cd= | 0.020047
|  |  |  | @ Cl=0.6, Cd= | 0.020245
alpha (deg) | Cl | Cd | Cm | Cl/Cd
-20 | -1.103 | 0.10247 | -0.02 | -10.768
-19.5 | -1.109 | 0.10008 | -0.02 | -11.079
-19 | -1.132 | 0.08492 | -0.021 | -13.327
-18.5 | -1.164 | 0.0668 | -0.023 | -17.421
-18 | -1.179 | 0.05673 | -0.024 | -20.788
-17.5 | -1.176 | 0.0547 | -0.025 | -21.504
-17 | -1.173 | 0.05071 | -0.025 | -23.135
-16.5 | -1.166 | 0.04832 | -0.026 | -24.124
-16 | -1.155 | 0.04598 | -0.027 | -25.13
-15.5 | -1.14 | 0.0446 | -0.027 | -25.557
-15 | -1.123 | 0.04227 | -0.028 | -26.562
-14.5 | -1.101 | 0.04062 | -0.029 | -27.113
-14 | -1.076 | 0.03908 | -0.029 | -27.54
-13.5 | -1.048 | 0.03768 | -0.03 | -27.81
-13 | -1.016 | 0.03622 | -0.031 | -28.056
-12.5 | -0.982 | 0.03479 | -0.031 | -28.239
-12 | -0.944 | 0.03348 | -0.032 | -28.184
-11.5 | -0.901 | 0.03232 | -0.033 | -27.892
-11 | -0.856 | 0.03132 | -0.033 | -27.341
-10.5 | -0.809 | 0.0305 | -0.034 | -26.528
-10 | -0.76 | 0.02962 | -0.035 | -25.665
-9.5 | -0.709 | 0.02883 | -0.036 | -24.609
-9 | -0.657 | 0.02806 | -0.036 | -23.422
-8.5 | -0.604 | 0.02742 | -0.037 | -22.025
-8 | -0.545 | 0.02661 | -0.038 | -20.495
-7.5 | -0.486 | 0.02604 | -0.039 | -18.657
-7 | -0.426 | 0.02548 | -0.039 | -16.729
-6.5 | -0.366 | 0.02482 | -0.04 | -14.764
-6 | -0.307 | 0.02432 | -0.041 | -12.629
-5.5 | -0.247 | 0.02372 | -0.042 | -10.427
-5 | -0.187 | 0.02347 | -0.043 | -7.951
-4.5 | -0.126 | 0.023 | -0.043 | -5.479
-4 | -0.065 | 0.02253 | -0.044 | -2.902
-3.5 | -0.004 | 0.02168 | -0.045 | -0.186
-3 | 0.057 | 0.02151 | -0.046 | 2.671
-2.5 | 0.12 | 0.02169 | -0.047 | 5.523
-2 | 0.184 | 0.01971 | -0.048 | 9.351
-1.5 | 0.247 | 0.01964 | -0.049 | 12.582
-1 | 0.31 | 0.01977 | -0.05 | 15.671
-0.5 | 0.373 | 0.01996 | -0.051 | 18.664
0 | 0.435 | 0.02016 | -0.051 | 21.582
0.5 | 0.498 | 0.02019 | -0.052 | 24.661
1 | 0.56 | 0.02022 | -0.053 | 27.715
1.5 | 0.623 | 0.02026 | -0.054 | 30.757
2 | 0.686 | 0.01893 | -0.054 | 36.207
2.5 | 0.748 | 0.01907 | -0.055 | 39.232
3 | 0.81 | 0.01895 | -0.056 | 42.777
3.5 | 0.873 | 0.01919 | -0.057 | 45.487
4 | 0.935 | 0.01923 | -0.057 | 48.646
4.5 | 0.998 | 0.01953 | -0.058 | 51.068
5 | 1.06 | 0.0197 | -0.059 | 53.805
5.5 | 1.122 | 0.01986 | -0.059 | 56.502
6 | 1.184 | 0.02006 | -0.06 | 59.038
6.5 | 1.207 | 0.02296 | -0.059 | 52.574
7 | 1.262 | 0.02355 | -0.059 | 53.585
7.5 | 1.315 | 0.0242 | -0.06 | 54.332
8 | 1.372 | 0.02471 | -0.06 | 55.507
8.5 | 1.426 | 0.02551 | -0.061 | 55.904
9 | 1.42 | 0.04136 | -0.057 | 34.334
9.5 | 1.475 | 0.04304 | -0.058 | 34.269
10 | 1.53 | 0.04451 | -0.059 | 34.377
10.5 | 1.585 | 0.04614 | -0.059 | 34.343
11 | 1.639 | 0.04802 | -0.06 | 34.128
11.5 | 1.694 | 0.0497 | -0.06 | 34.077
12 | 1.747 | 0.0521 | -0.061 | 33.533
12.5 | 1.801 | 0.05413 | -0.061 | 33.267
13 | 1.852 | 0.05663 | -0.061 | 32.715
13.5 | 1.905 | 0.05878 | -0.062 | 32.404
14 | 1.956 | 0.06149 | -0.062 | 31.815
14.5 | 1.997 | 0.06415 | -0.063 | 31.128
15 | 2.036 | 0.06666 | -0.063 | 30.549
15.5 | 2.075 | 0.06921 | -0.064 | 29.974
16 | 2.109 | 0.07526 | -0.064 | 28.022
16.5 | 2.144 | 0.07793 | -0.064 | 27.508
17 | 2.176 | 0.08128 | -0.065 | 26.776
17.5 | 2.207 | 0.08436 | -0.065 | 26.162
18 | 2.235 | 0.08807 | -0.066 | 25.383
18.5 | 2.262 | 0.09124 | -0.066 | 24.791
19 | 2.286 | 0.09537 | -0.067 | 23.97
19.5 | 2.308 | 0.09921 | -0.067 | 23.263
20 | 2.327 | 0.10329 | -0.067 | 22.53

## 68. Re 4M Mach 0.10 (2)
BIGFOIL.COM POLAR EXPORT
fx77w258
FX 77-W-258 |  |  |  | Cl Max: | 1.7627 | at alpha= | 11 | deg
XFOIL ncrit=9 |  |  |  | L/D Max: | 164.39 | at alpha= | 9 | deg
Re: | 4000000 |  |  | Cd Min: | 0.10959 | at alpha= | 16 | deg
Mach: | 0.1 |  |  | Cl=0 at alpha= | -3.4777 | deg
|  |  |  | @ Cl=0.1, Cd= | 0.0096085
|  |  |  | @ Cl=0.4, Cd= | 0.008402
|  |  |  | @ Cl=0.6, Cd= | 0.0069009
alpha (deg) | Cl | Cd | Cm | Cl/Cd
-20 | -1.3565 | 0.06583 | -0.038 | -20.6061
-19.5 | -1.3533 | 0.06014 | -0.0391 | -22.5025
-18.5 | -1.3328 | 0.05082 | -0.0398 | -26.2259
-18 | -1.3172 | 0.04689 | -0.0398 | -28.0913
-17.5 | -1.2995 | 0.0433 | -0.0395 | -30.0115
-17 | -1.279 | 0.04007 | -0.039 | -31.9191
-16.5 | -1.2536 | 0.03741 | -0.0383 | -33.5098
-16 | -1.2289 | 0.03472 | -0.0376 | -35.3946
-15.5 | -1.2003 | 0.03247 | -0.0367 | -36.9664
-15 | -1.173 | 0.03023 | -0.0356 | -38.8025
-14.5 | -1.1426 | 0.02829 | -0.0345 | -40.3888
-14 | -1.1113 | 0.0264 | -0.0335 | -42.0947
-13.5 | -1.0776 | 0.0247 | -0.0324 | -43.6275
-13 | -1.042 | 0.0231 | -0.0315 | -45.1082
-12.5 | -1.0063 | 0.02151 | -0.0306 | -46.7829
-12 | -0.97 | 0.01993 | -0.0296 | -48.6703
-11.5 | -0.9391 | 0.01799 | -0.0283 | -52.2012
-11 | -0.9005 | 0.01674 | -0.0272 | -53.7933
-10.5 | -0.8588 | 0.01564 | -0.0267 | -54.9105
-10 | -0.8049 | 0.01465 | -0.0282 | -54.942
-9.5 | -0.7501 | 0.01394 | -0.0289 | -53.8092
-9 | -0.6929 | 0.01339 | -0.0297 | -51.7476
-8.5 | -0.634 | 0.01292 | -0.0307 | -49.0712
-8 | -0.5739 | 0.01252 | -0.0318 | -45.8387
-7.5 | -0.5126 | 0.01214 | -0.0329 | -42.2241
-7 | -0.4506 | 0.01179 | -0.0342 | -38.2188
-6.5 | -0.388 | 0.01143 | -0.0356 | -33.9458
-6 | -0.3248 | 0.01109 | -0.0371 | -29.2876
-5.5 | -0.2612 | 0.01078 | -0.0387 | -24.2301
-5 | -0.1971 | 0.01051 | -0.0403 | -18.7536
-4.5 | -0.1326 | 0.01025 | -0.0421 | -12.9366
-4 | -0.0679 | 0.00999 | -0.0439 | -6.7968
-3.5 | -0.0029 | 0.00982 | -0.0457 | -0.29532
-3 | 0.0621 | 0.00969 | -0.0475 | 6.4087
-2.5 | 0.1272 | 0.00955 | -0.0493 | 13.3194
-2 | 0.1928 | 0.00934 | -0.0514 | 20.6424
-1.5 | 0.259 | 0.00907 | -0.0536 | 28.5557
-1 | 0.3255 | 0.00877 | -0.056 | 37.1152
-0.5 | 0.3925 | 0.00846 | -0.0585 | 46.3948
0 | 0.461 | 0.00793 | -0.0616 | 58.1337
0.5 | 0.5304 | 0.0073 | -0.065 | 72.6575
1 | 0.5981 | 0.0069 | -0.0678 | 86.6812
1.5 | 0.6632 | 0.00693 | -0.0697 | 95.6999
2 | 0.7279 | 0.00703 | -0.0714 | 103.542
2.5 | 0.792 | 0.00719 | -0.0731 | 110.153
3 | 0.8562 | 0.00731 | -0.0749 | 117.1272
3.5 | 0.9207 | 0.00738 | -0.0767 | 124.7561
4 | 0.985 | 0.00747 | -0.0785 | 131.8608
4.5 | 1.0486 | 0.00762 | -0.0802 | 137.6115
5 | 1.1116 | 0.00783 | -0.0818 | 141.9668
5.5 | 1.1742 | 0.00806 | -0.0835 | 145.6824
6 | 1.2363 | 0.00831 | -0.0851 | 148.7726
6.5 | 1.298 | 0.00855 | -0.0867 | 151.8129
7 | 1.36 | 0.00874 | -0.0884 | 155.6064
7.5 | 1.4215 | 0.00897 | -0.0899 | 158.4727
8 | 1.4818 | 0.00927 | -0.0914 | 159.849
8.5 | 1.5427 | 0.00949 | -0.0929 | 162.5606
9 | 1.6028 | 0.00975 | -0.0943 | 164.3897
9.5 | 1.6584 | 0.01034 | -0.0952 | 160.3868
10 | 1.7036 | 0.01163 | -0.0947 | 146.4832
10.5 | 1.733 | 0.01365 | -0.092 | 126.9597
11 | 1.7627 | 0.01518 | -0.0892 | 116.1199
11.5 | 1.726 | 0.01939 | -0.0787 | 89.015
12 | 1.7151 | 0.02529 | -0.0776 | 67.8173
12.5 | 1.6709 | 0.03578 | -0.0775 | 46.6993
13 | 1.5884 | 0.04947 | -0.0755 | 32.1083
13.5 | 1.5124 | 0.06249 | -0.0739 | 24.2023
14 | 1.4379 | 0.07625 | -0.0732 | 18.8577
14.5 | 1.4127 | 0.08499 | -0.0734 | 16.622
15 | 1.4017 | 0.09221 | -0.0739 | 15.2012
15.5 | 1.3675 | 0.10241 | -0.0746 | 13.3532
16 | 1.36 | 0.10959 | -0.0756 | 12.4099

## 69. Re 4M Mach 0.25 (1)
BIGFOIL.COM POLAR EXPORT
fx77w258
FX 77-W-258 |  |  |  | Cl Max: | 2.27 | at alpha= | 20 | deg
JavaFoil+Calcfoil stall+Eppler ext transition |  |  |  | L/D Max: | 55.606 | at alpha= | 6 | deg
Re: | 4000000 |  |  | Cd Min: | 0.01913 | at alpha= | 2 | deg
Mach: | 0.25 |  |  | Cl=0 at alpha= | -3.4677 | deg
|  |  |  | @ Cl=0.1, Cd= | 0.021523
|  |  |  | @ Cl=0.4, Cd= | 0.02031
|  |  |  | @ Cl=0.6, Cd= | 0.020409
alpha (deg) | Cl | Cd | Cm | Cl/Cd
-20 | -0.747 | 0.15085 | -0.017 | -4.952
-19.5 | -0.785 | 0.14461 | -0.017 | -5.428
-19 | -0.826 | 0.1315 | -0.019 | -6.285
-18.5 | -0.867 | 0.11702 | -0.02 | -7.409
-18 | -0.874 | 0.13146 | -0.018 | -6.647
-17.5 | -0.897 | 0.12525 | -0.019 | -7.159
-17 | -0.963 | 0.08392 | -0.023 | -11.475
-16.5 | -1.029 | 0.05513 | -0.026 | -18.658
-16 | -1.041 | 0.05164 | -0.027 | -20.148
-15.5 | -1.046 | 0.04884 | -0.028 | -21.422
-15 | -1.047 | 0.04614 | -0.028 | -22.697
-14.5 | -1.043 | 0.04385 | -0.029 | -23.778
-14 | -1.032 | 0.04226 | -0.03 | -24.412
-13.5 | -1.016 | 0.04038 | -0.031 | -25.149
-13 | -0.994 | 0.03873 | -0.031 | -25.675
-12.5 | -0.969 | 0.03687 | -0.032 | -26.265
-12 | -0.935 | 0.03552 | -0.033 | -26.324
-11.5 | -0.898 | 0.03406 | -0.033 | -26.364
-11 | -0.858 | 0.03274 | -0.034 | -26.196
-10.5 | -0.814 | 0.0316 | -0.035 | -25.767
-10 | -0.767 | 0.03066 | -0.036 | -25.024
-9.5 | -0.718 | 0.02992 | -0.036 | -23.989
-9 | -0.666 | 0.02896 | -0.037 | -23.01
-8.5 | -0.613 | 0.02838 | -0.038 | -21.593
-8 | -0.553 | 0.02758 | -0.039 | -20.053
-7.5 | -0.493 | 0.02681 | -0.039 | -18.402
-7 | -0.433 | 0.02601 | -0.04 | -16.649
-6.5 | -0.372 | 0.02545 | -0.041 | -14.631
-6 | -0.311 | 0.02489 | -0.042 | -12.501
-5.5 | -0.25 | 0.0244 | -0.043 | -10.252
-5 | -0.19 | 0.02375 | -0.044 | -7.98
-4.5 | -0.128 | 0.02336 | -0.044 | -5.479
-4 | -0.066 | 0.02302 | -0.045 | -2.872
-3.5 | -0.004 | 0.0227 | -0.046 | -0.18
-3 | 0.058 | 0.02181 | -0.047 | 2.673
-2.5 | 0.121 | 0.02138 | -0.048 | 5.658
-2 | 0.184 | 0.02122 | -0.049 | 8.66
-1.5 | 0.248 | 0.02158 | -0.05 | 11.497
-1 | 0.315 | 0.02014 | -0.051 | 15.652
-0.5 | 0.379 | 0.02031 | -0.052 | 18.663
0 | 0.443 | 0.02031 | -0.053 | 21.801
0.5 | 0.507 | 0.02035 | -0.054 | 24.888
1 | 0.57 | 0.02039 | -0.054 | 27.97
1.5 | 0.634 | 0.02043 | -0.055 | 31.022
2 | 0.697 | 0.01913 | -0.056 | 36.449
2.5 | 0.761 | 0.01929 | -0.057 | 39.458
3 | 0.824 | 0.01917 | -0.057 | 43.016
3.5 | 0.888 | 0.01932 | -0.058 | 45.949
4 | 0.951 | 0.01949 | -0.059 | 48.804
4.5 | 1.015 | 0.01966 | -0.06 | 51.607
5 | 1.078 | 0.02003 | -0.06 | 53.818
5.5 | 1.126 | 0.02095 | -0.06 | 53.74
6 | 1.185 | 0.02131 | -0.061 | 55.606
6.5 | 1.215 | 0.02415 | -0.06 | 50.331
7 | 1.27 | 0.02498 | -0.06 | 50.849
7.5 | 1.323 | 0.02583 | -0.06 | 51.231
8 | 1.381 | 0.02647 | -0.061 | 52.18
8.5 | 1.438 | 0.02724 | -0.061 | 52.774
9 | 1.441 | 0.04365 | -0.059 | 33.003
9.5 | 1.496 | 0.04537 | -0.059 | 32.983
10 | 1.552 | 0.04724 | -0.06 | 32.859
10.5 | 1.608 | 0.04913 | -0.06 | 32.725
11 | 1.662 | 0.05133 | -0.061 | 32.378
11.5 | 1.715 | 0.05378 | -0.061 | 31.885
12 | 1.768 | 0.05599 | -0.062 | 31.581
12.5 | 1.82 | 0.05917 | -0.062 | 30.757
13 | 1.875 | 0.06154 | -0.062 | 30.466
13.5 | 1.93 | 0.06415 | -0.063 | 30.082
14 | 1.985 | 0.06626 | -0.064 | 29.956
14.5 | 2.024 | 0.06945 | -0.064 | 29.148
15 | 2.061 | 0.0718 | -0.065 | 28.705
15.5 | 2.094 | 0.07744 | -0.065 | 27.041
16 | 2.125 | 0.08157 | -0.065 | 26.056
16.5 | 2.154 | 0.08517 | -0.066 | 25.296
17 | 2.181 | 0.0889 | -0.066 | 24.529
17.5 | 2.203 | 0.0928 | -0.067 | 23.744
18 | 2.223 | 0.09681 | -0.067 | 22.965
18.5 | 2.24 | 0.10136 | -0.068 | 22.099
19 | 2.253 | 0.10611 | -0.068 | 21.237
19.5 | 2.263 | 0.11076 | -0.068 | 20.435
20 | 2.27 | 0.11623 | -0.069 | 19.531

## 70. Re 4M Mach 0.25 (2)
BIGFOIL.COM POLAR EXPORT
fx77w258
FX 77-W-258 |  |  |  | Cl Max: | 1.774 | at alpha= | 10.5 | deg
XFOIL ncrit=9 |  |  |  | L/D Max: | 161.359 | at alpha= | 8.5 | deg
Re: | 4000000 |  |  | Cd Min: | 0.11424 | at alpha= | 15.5 | deg
Mach: | 0.25 |  |  | Cl=0 at alpha= | -3.472 | deg
|  |  |  | @ Cl=0.1, Cd= | 0.0098259
|  |  |  | @ Cl=0.4, Cd= | 0.0087074
|  |  |  | @ Cl=0.6, Cd= | 0.0072187
alpha (deg) | Cl | Cd | Cm | Cl/Cd
-20 | -1.1926 | 0.09598 | -0.0347 | -12.4255
-19.5 | -1.221 | 0.08518 | -0.0395 | -14.3344
-19 | -1.2385 | 0.07616 | -0.0428 | -16.2618
-18.5 | -1.2502 | 0.06813 | -0.0452 | -18.3502
-18 | -1.2519 | 0.06153 | -0.0466 | -20.3462
-17.5 | -1.2495 | 0.05558 | -0.0474 | -22.4811
-17 | -1.2385 | 0.05072 | -0.0475 | -24.4184
-16.5 | -1.2245 | 0.04634 | -0.0472 | -26.4243
-16 | -1.2067 | 0.04245 | -0.0466 | -28.4264
-15.5 | -1.1852 | 0.03903 | -0.0457 | -30.3664
-15 | -1.1588 | 0.03615 | -0.0446 | -32.0553
-14.5 | -1.1325 | 0.03336 | -0.0434 | -33.9478
-14 | -1.1014 | 0.03105 | -0.0421 | -35.4718
-13.5 | -1.0715 | 0.02881 | -0.0407 | -37.1919
-13 | -1.038 | 0.02687 | -0.0393 | -38.6304
-12.5 | -1.0033 | 0.02501 | -0.0378 | -40.116
-12 | -0.9667 | 0.02327 | -0.0365 | -41.5428
-11.5 | -0.9287 | 0.02163 | -0.0351 | -42.9357
-11 | -0.892 | 0.01989 | -0.0338 | -44.8467
-10.5 | -0.8558 | 0.01813 | -0.0324 | -47.2035
-10 | -0.8124 | 0.01689 | -0.0313 | -48.0995
-9.5 | -0.7717 | 0.01579 | -0.0299 | -48.8727
-9 | -0.7169 | 0.01457 | -0.0312 | -49.2038
-8.5 | -0.6577 | 0.01378 | -0.0323 | -47.7286
-8 | -0.5966 | 0.01319 | -0.0332 | -45.2312
-7.5 | -0.5338 | 0.01269 | -0.0341 | -42.0646
-7 | -0.4698 | 0.01225 | -0.0353 | -38.351
-6.5 | -0.4049 | 0.01186 | -0.0365 | -34.14
-6 | -0.3393 | 0.01146 | -0.0379 | -29.6073
-5.5 | -0.2731 | 0.01111 | -0.0394 | -24.5815
-5 | -0.2063 | 0.01079 | -0.041 | -19.1196
-4.5 | -0.1391 | 0.01053 | -0.0427 | -13.2099
-4 | -0.0716 | 0.01022 | -0.0446 | -7.0059
-3.5 | -0.0038 | 0.01005 | -0.0464 | -0.37811
-3 | 0.064 | 0.0099 | -0.0482 | 6.4646
-2.5 | 0.132 | 0.00976 | -0.0501 | 13.5246
-2 | 0.2007 | 0.0095 | -0.0523 | 21.1263
-1.5 | 0.2694 | 0.00932 | -0.0544 | 28.9056
-1 | 0.3388 | 0.00903 | -0.0568 | 37.5194
-0.5 | 0.409 | 0.00866 | -0.0595 | 47.2286
0 | 0.4806 | 0.00815 | -0.0627 | 58.9693
0.5 | 0.5533 | 0.00752 | -0.0663 | 73.5771
1 | 0.6246 | 0.00706 | -0.0694 | 88.4703
1.5 | 0.6927 | 0.0071 | -0.0714 | 97.5634
2 | 0.7601 | 0.00724 | -0.0732 | 104.9862
2.5 | 0.8273 | 0.00738 | -0.075 | 112.1003
3 | 0.8951 | 0.00746 | -0.0768 | 119.9866
3.5 | 0.9626 | 0.00755 | -0.0786 | 127.4967
4 | 1.0299 | 0.00767 | -0.0804 | 134.2764
4.5 | 1.0961 | 0.0079 | -0.0821 | 138.7468
5 | 1.1624 | 0.00811 | -0.0837 | 143.3292
5.5 | 1.2276 | 0.0084 | -0.0853 | 146.1429
6 | 1.2925 | 0.00871 | -0.0868 | 148.3927
6.5 | 1.3578 | 0.00894 | -0.0884 | 151.8792
7 | 1.4229 | 0.00917 | -0.0899 | 155.169
7.5 | 1.4867 | 0.00949 | -0.0912 | 156.6596
8 | 1.551 | 0.00976 | -0.0926 | 158.9139
8.5 | 1.6152 | 0.01001 | -0.094 | 161.3586
9 | 1.6757 | 0.0105 | -0.0948 | 159.5905
9.5 | 1.728 | 0.01148 | -0.0946 | 150.5226
10 | 1.7719 | 0.01281 | -0.0933 | 138.3216
10.5 | 1.774 | 0.01568 | -0.0864 | 113.1378
11 | 1.7652 | 0.0187 | -0.0793 | 94.3957
11.5 | 1.6941 | 0.03046 | -0.0774 | 55.6172
12 | 1.6084 | 0.04424 | -0.0754 | 36.3562
12.5 | 1.5246 | 0.05716 | -0.073 | 26.6725
13 | 1.4464 | 0.07045 | -0.0719 | 20.5309
13.5 | 1.4137 | 0.07966 | -0.0718 | 17.7467
14 | 1.3937 | 0.08778 | -0.072 | 15.8772
14.5 | 1.3541 | 0.09828 | -0.0725 | 13.778
15 | 1.3448 | 0.10565 | -0.0734 | 12.7288
15.5 | 1.3265 | 0.11424 | -0.0746 | 11.6115

## 71. Re 4M Mach 0.50 (1)
BIGFOIL.COM POLAR EXPORT
fx77w258
FX 77-W-258 |  |  |  | Cl Max: | 1.938 | at alpha= | 14 | deg
JavaFoil+Calcfoil stall+Eppler ext transition |  |  |  | L/D Max: | 38.365 | at alpha= | 4.5 | deg
Re: | 4000000 |  |  | Cd Min: | 0.02046 | at alpha= | 2 | deg
Mach: | 0.5 |  |  | Cl=0 at alpha= | -3.4667 | deg
|  |  |  | @ Cl=0.1, Cd= | 0.023746
|  |  |  | @ Cl=0.4, Cd= | 0.021899
|  |  |  | @ Cl=0.6, Cd= | 0.022412
alpha (deg) | Cl | Cd | Cm | Cl/Cd
-20 | -0.991 | 0.17741 | -0.016 | -5.588
-19.5 | -0.962 | 0.1718 | -0.016 | -5.6
-19 | -0.933 | 0.16511 | -0.017 | -5.649
-18.5 | -0.904 | 0.1592 | -0.017 | -5.677
-18 | -0.875 | 0.15531 | -0.017 | -5.631
-17.5 | -0.845 | 0.15039 | -0.018 | -5.621
-17 | -0.817 | 0.16269 | -0.018 | -5.024
-16.5 | -0.783 | 0.14077 | -0.017 | -5.559
-16 | -0.753 | 0.13517 | -0.017 | -5.57
-15.5 | -0.724 | 0.13013 | -0.018 | -5.561
-15 | -0.694 | 0.12651 | -0.018 | -5.488
-14.5 | -0.665 | 0.12541 | -0.018 | -5.3
-14 | -0.635 | 0.12077 | -0.019 | -5.258
-13.5 | -0.605 | 0.11712 | -0.019 | -5.169
-13 | -0.659 | 0.04803 | -0.034 | -13.72
-12.5 | -0.626 | 0.04551 | -0.035 | -13.76
-12 | -0.516 | 0.09976 | -0.02 | -5.175
-11.5 | -0.499 | 0.08136 | -0.027 | -6.138
-11 | -0.524 | 0.04214 | -0.037 | -12.435
-10.5 | -0.493 | 0.03853 | -0.038 | -12.79
-10 | -0.459 | 0.03646 | -0.039 | -12.594
-9.5 | -0.588 | 0.03546 | -0.04 | -16.59
-9 | -0.626 | 0.03408 | -0.041 | -18.373
-8.5 | -0.61 | 0.03269 | -0.042 | -18.65
-8 | -0.55 | 0.03132 | -0.043 | -17.549
-7.5 | -0.489 | 0.03005 | -0.044 | -16.268
-7 | -0.428 | 0.02927 | -0.044 | -14.614
-6.5 | -0.367 | 0.02838 | -0.045 | -12.918
-6 | -0.306 | 0.0276 | -0.046 | -11.081
-5.5 | -0.245 | 0.02695 | -0.047 | -9.092
-5 | -0.185 | 0.02627 | -0.048 | -7.026
-4.5 | -0.124 | 0.02545 | -0.049 | -4.888
-4 | -0.064 | 0.02477 | -0.05 | -2.594
-3.5 | -0.004 | 0.02439 | -0.051 | -0.162
-3 | 0.056 | 0.02412 | -0.051 | 2.329
-2.5 | 0.116 | 0.02361 | -0.052 | 4.927
-2 | 0.177 | 0.02384 | -0.053 | 7.406
-1.5 | 0.237 | 0.02351 | -0.055 | 10.093
-1 | 0.297 | 0.02308 | -0.055 | 12.884
-0.5 | 0.358 | 0.02201 | -0.056 | 16.25
0 | 0.43 | 0.02182 | -0.057 | 19.718
0.5 | 0.492 | 0.02262 | -0.058 | 21.731
1 | 0.553 | 0.02271 | -0.059 | 24.34
1.5 | 0.605 | 0.02238 | -0.061 | 27.016
2 | 0.66 | 0.02046 | -0.061 | 32.255
2.5 | 0.714 | 0.02157 | -0.061 | 33.084
3 | 0.77 | 0.02206 | -0.062 | 34.927
3.5 | 0.823 | 0.0228 | -0.062 | 36.116
4 | 0.879 | 0.02341 | -0.063 | 37.547
4.5 | 0.931 | 0.02427 | -0.063 | 38.365
5 | 0.968 | 0.0287 | -0.062 | 33.722
5.5 | 1.02 | 0.03 | -0.062 | 34.006
6 | 1.075 | 0.03118 | -0.063 | 34.469
6.5 | 1.13 | 0.03232 | -0.063 | 34.953
7 | 1.177 | 0.03452 | -0.063 | 34.091
7.5 | 1.232 | 0.03576 | -0.064 | 34.462
8 | 1.278 | 0.04171 | -0.064 | 30.649
8.5 | 1.322 | 0.05691 | -0.063 | 23.237
9 | 1.378 | 0.0597 | -0.064 | 23.081
9.5 | 1.433 | 0.06283 | -0.064 | 22.807
10 | 1.487 | 0.06689 | -0.065 | 22.232
10.5 | 1.542 | 0.07037 | -0.065 | 21.92
11 | 1.597 | 0.07492 | -0.066 | 21.316
11.5 | 1.652 | 0.07979 | -0.066 | 20.705
12 | 1.709 | 0.08462 | -0.067 | 20.194
12.5 | 1.766 | 0.08979 | -0.067 | 19.665
13 | 1.823 | 0.09587 | -0.068 | 19.013
13.5 | 1.88 | 0.10109 | -0.068 | 18.598
14 | 1.938 | 0.10733 | -0.069 | 18.052
14.5 | 1.887 | 0.12192 | -0.069 | 15.479
15 | 1.754 | 0.13077 | -0.07 | 13.41
15.5 | 1.239 | 0.14381 | -0.07 | 8.619
16 | 1.269 | 0.16074 | -0.07 | 7.893
16.5 | 1.295 | 0.19332 | -0.071 | 6.7
17 | 1.319 | 0.2378 | -0.07 | 5.546
17.5 | 1.341 | 0.28554 | -0.07 | 4.695
18 | 1.375 | 0.29401 | -0.071 | 4.676
18.5 | 1.39 | 0.36283 | -0.069 | 3.832
19 | 1.419 | 0.39816 | -0.07 | 3.564

## 72. Re 4M Mach 0.50 (2)
BIGFOIL.COM POLAR EXPORT
fx77w258
FX 77-W-258 |  |  |  | Cl Max: | 1.8748 | at alpha= | 8.5 | deg
XFOIL ncrit=9 |  |  |  | L/D Max: | 144.389 | at alpha= | 6 | deg
Re: | 4000000 |  |  | Cd Min: | 0.16782 | at alpha= | -17.5 | deg
Mach: | 0.5 |  |  | Cl=0 at alpha= | -3.4508 | deg
|  |  |  | @ Cl=0.1, Cd= | 0.010895
|  |  |  | @ Cl=0.4, Cd= | 0.010085
|  |  |  | @ Cl=0.6, Cd= | 0.0092638
alpha (deg) | Cl | Cd | Cm | Cl/Cd
-17.5 | -0.5975 | 0.16782 | -0.0024 | -3.5604
-17 | -0.6857 | 0.14376 | -0.0207 | -4.7698
-16.5 | -0.6991 | 0.13235 | -0.0282 | -5.2822
-16 | -0.712 | 0.12137 | -0.0351 | -5.8664
-15.5 | -0.7276 | 0.11043 | -0.0415 | -6.5888
-15 | -0.7457 | 0.09944 | -0.0478 | -7.499
-14.5 | -0.7966 | 0.08546 | -0.0563 | -9.3213
-14 | -0.8295 | 0.07411 | -0.0621 | -11.1928
-13.5 | -0.858 | 0.06393 | -0.0663 | -13.4209
-13 | -0.882 | 0.05492 | -0.0685 | -16.0597
-12.5 | -0.8982 | 0.04723 | -0.0689 | -19.0176
-12 | -0.8963 | 0.04136 | -0.0677 | -21.6707
-11.5 | -0.8779 | 0.03695 | -0.0655 | -23.7591
-11 | -0.8474 | 0.03352 | -0.0631 | -25.2804
-10.5 | -0.8112 | 0.03062 | -0.0604 | -26.4925
-10 | -0.7736 | 0.02798 | -0.0576 | -27.6483
-9.5 | -0.7301 | 0.02586 | -0.0549 | -28.2328
-9 | -0.6849 | 0.02395 | -0.0523 | -28.5971
-8.5 | -0.6366 | 0.02229 | -0.0498 | -28.5599
-8 | -0.5894 | 0.02061 | -0.0474 | -28.5978
-7.5 | -0.5405 | 0.01908 | -0.0451 | -28.3281
-7 | -0.4916 | 0.0176 | -0.0429 | -27.9318
-6.5 | -0.4535 | 0.01626 | -0.0391 | -27.8905
-6 | -0.3931 | 0.01502 | -0.0389 | -26.1718
-5.5 | -0.3233 | 0.0138 | -0.0405 | -23.4275
-5 | -0.2457 | 0.01279 | -0.0431 | -19.2103
-4.5 | -0.1682 | 0.01221 | -0.0448 | -13.7756
-4 | -0.0886 | 0.01175 | -0.0466 | -7.5404
-3.5 | -0.008 | 0.01136 | -0.0486 | -0.70423
-3 | 0.0733 | 0.01098 | -0.0508 | 6.6758
-2.5 | 0.155 | 0.01072 | -0.053 | 14.459
-2 | 0.2369 | 0.01052 | -0.0552 | 22.519
-1.5 | 0.3195 | 0.01026 | -0.0578 | 31.1404
-1 | 0.4021 | 0.01008 | -0.0603 | 39.8909
-0.5 | 0.4857 | 0.00982 | -0.0632 | 49.4603
0 | 0.5712 | 0.00941 | -0.0668 | 60.7014
0.5 | 0.6579 | 0.00897 | -0.0709 | 73.3445
1 | 0.7495 | 0.00809 | -0.0761 | 92.6452
1.5 | 0.8341 | 0.00795 | -0.0788 | 104.9182
2 | 0.9167 | 0.00808 | -0.0809 | 113.453
2.5 | 0.9985 | 0.00829 | -0.0827 | 120.4463
3 | 1.0798 | 0.00856 | -0.0845 | 126.1449
3.5 | 1.1621 | 0.00875 | -0.0863 | 132.8114
4 | 1.2439 | 0.00902 | -0.0879 | 137.9047
4.5 | 1.3243 | 0.00938 | -0.0893 | 141.1834
5 | 1.4028 | 0.00987 | -0.0903 | 142.1277
5.5 | 1.4811 | 0.01034 | -0.0912 | 143.2398
6 | 1.5594 | 0.0108 | -0.092 | 144.3889
6.5 | 1.6344 | 0.0114 | -0.0921 | 143.3684
7 | 1.7057 | 0.01213 | -0.0918 | 140.6183
7.5 | 1.7788 | 0.01269 | -0.0914 | 140.1734
8 | 1.8423 | 0.01351 | -0.0898 | 136.3657
8.5 | 1.8748 | 0.01498 | -0.0844 | 125.1535
10 | 1.4489 | 0.05914 | -0.0686 | 24.4995
10.5 | 1.3959 | 0.06891 | -0.0675 | 20.2569
11 | 1.3811 | 0.07605 | -0.0671 | 18.1604
11.5 | 1.3714 | 0.08301 | -0.0671 | 16.5209
12 | 1.3033 | 0.09523 | -0.0675 | 13.6858
12.5 | 1.2927 | 0.1028 | -0.0682 | 12.5749
13 | 1.2971 | 0.10917 | -0.069 | 11.8815
13.5 | 1.2676 | 0.11907 | -0.0708 | 10.6458

## 73. Re 5M Mach 0.00 (1)
BIGFOIL.COM POLAR EXPORT
fx77w258
FX 77-W-258 |  |  |  | Cl Max: | 2.335 | at alpha= | 20 | deg
JavaFoil+Calcfoil stall+Eppler ext transition |  |  |  | L/D Max: | 58.333 | at alpha= | 8.5 | deg
Re: | 5000000 |  |  | Cd Min: | 0.01866 | at alpha= | 2 | deg
Mach: | 0 |  |  | Cl=0 at alpha= | -3.4677 | deg
|  |  |  | @ Cl=0.1, Cd= | 0.020213
|  |  |  | @ Cl=0.4, Cd= | 0.019777
|  |  |  | @ Cl=0.6, Cd= | 0.01995
alpha (deg) | Cl | Cd | Cm | Cl/Cd
-20 | -1.189 | 0.07031 | -0.021 | -16.919
-19.5 | -1.19 | 0.07004 | -0.022 | -16.992
-19 | -1.197 | 0.06474 | -0.023 | -18.489
-18.5 | -1.205 | 0.05837 | -0.023 | -20.646
-18 | -1.207 | 0.05261 | -0.024 | -22.945
-17.5 | -1.198 | 0.05272 | -0.025 | -22.724
-17 | -1.194 | 0.04818 | -0.025 | -24.784
-16.5 | -1.184 | 0.04599 | -0.026 | -25.739
-16 | -1.17 | 0.04388 | -0.027 | -26.671
-15.5 | -1.151 | 0.0432 | -0.027 | -26.65
-15 | -1.132 | 0.04068 | -0.028 | -27.835
-14.5 | -1.109 | 0.03917 | -0.028 | -28.312
-14 | -1.082 | 0.03775 | -0.029 | -28.662
-13.5 | -1.052 | 0.03635 | -0.03 | -28.945
-13 | -1.021 | 0.03479 | -0.031 | -29.337
-12.5 | -0.985 | 0.03364 | -0.031 | -29.284
-12 | -0.945 | 0.03244 | -0.032 | -29.14
-11.5 | -0.902 | 0.03141 | -0.033 | -28.71
-11 | -0.857 | 0.03038 | -0.033 | -28.193
-10.5 | -0.809 | 0.02965 | -0.034 | -27.28
-10 | -0.759 | 0.02879 | -0.035 | -26.381
-9.5 | -0.709 | 0.02789 | -0.035 | -25.432
-9 | -0.658 | 0.02703 | -0.036 | -24.335
-8.5 | -0.604 | 0.02658 | -0.037 | -22.712
-8 | -0.545 | 0.02591 | -0.038 | -21.014
-7.5 | -0.485 | 0.02538 | -0.038 | -19.115
-7 | -0.426 | 0.02485 | -0.039 | -17.125
-6.5 | -0.367 | 0.0239 | -0.04 | -15.37
-6 | -0.307 | 0.02364 | -0.041 | -12.999
-5.5 | -0.247 | 0.02328 | -0.042 | -10.609
-5 | -0.186 | 0.02295 | -0.042 | -8.121
-4.5 | -0.126 | 0.02234 | -0.043 | -5.657
-4 | -0.065 | 0.02142 | -0.044 | -3.049
-3.5 | -0.004 | 0.02185 | -0.045 | -0.186
-3 | 0.058 | 0.02164 | -0.046 | 2.665
-2.5 | 0.121 | 0.0195 | -0.047 | 6.209
-2 | 0.184 | 0.01943 | -0.048 | 9.455
-1.5 | 0.246 | 0.01977 | -0.049 | 12.455
-1 | 0.309 | 0.01994 | -0.05 | 15.484
-0.5 | 0.371 | 0.01969 | -0.05 | 18.855
0 | 0.434 | 0.01988 | -0.051 | 21.811
0.5 | 0.496 | 0.0199 | -0.052 | 24.925
1 | 0.559 | 0.01993 | -0.053 | 28.029
1.5 | 0.621 | 0.01996 | -0.053 | 31.106
2 | 0.683 | 0.01866 | -0.054 | 36.61
2.5 | 0.745 | 0.01878 | -0.055 | 39.684
3 | 0.808 | 0.01869 | -0.056 | 43.22
3.5 | 0.87 | 0.01879 | -0.056 | 46.283
4 | 0.932 | 0.019 | -0.057 | 49.054
4.5 | 0.994 | 0.0192 | -0.058 | 51.785
5 | 1.056 | 0.01934 | -0.058 | 54.6
5.5 | 1.101 | 0.0213 | -0.058 | 51.701
6 | 1.155 | 0.02081 | -0.059 | 55.49
6.5 | 1.212 | 0.02216 | -0.059 | 54.686
7 | 1.264 | 0.02278 | -0.059 | 55.459
7.5 | 1.32 | 0.02326 | -0.06 | 56.767
8 | 1.372 | 0.02396 | -0.06 | 57.268
8.5 | 1.428 | 0.02448 | -0.061 | 58.333
9 | 1.427 | 0.03893 | -0.058 | 36.653
9.5 | 1.472 | 0.0416 | -0.058 | 35.391
10 | 1.527 | 0.04307 | -0.058 | 35.458
10.5 | 1.582 | 0.04454 | -0.059 | 35.515
11 | 1.636 | 0.04632 | -0.059 | 35.326
11.5 | 1.691 | 0.0479 | -0.06 | 35.296
12 | 1.745 | 0.04974 | -0.061 | 35.08
12.5 | 1.798 | 0.05216 | -0.061 | 34.476
13 | 1.852 | 0.05408 | -0.061 | 34.241
13.5 | 1.907 | 0.05558 | -0.062 | 34.308
14 | 1.958 | 0.05828 | -0.062 | 33.598
14.5 | 1.998 | 0.06089 | -0.063 | 32.818
15 | 2.036 | 0.06362 | -0.063 | 32.002
15.5 | 2.072 | 0.06658 | -0.063 | 31.124
16 | 2.107 | 0.07253 | -0.064 | 29.053
16.5 | 2.142 | 0.07506 | -0.064 | 28.542
17 | 2.176 | 0.07776 | -0.065 | 27.984
17.5 | 2.207 | 0.08085 | -0.065 | 27.302
18 | 2.237 | 0.08432 | -0.066 | 26.527
18.5 | 2.265 | 0.0876 | -0.066 | 25.855
19 | 2.29 | 0.0912 | -0.066 | 25.111
19.5 | 2.314 | 0.09492 | -0.067 | 24.375
20 | 2.335 | 0.09886 | -0.067 | 23.625

## 74. Re 5M Mach 0.00 (2)
BIGFOIL.COM POLAR EXPORT
fx77w258
FX 77-W-258 |  |  |  | Cl Max: | 1.7146 | at alpha= | 11 | deg
XFOIL ncrit=9 |  |  |  | L/D Max: | 166.463 | at alpha= | 8 | deg
Re: | 5000000 |  |  | Cd Min: | 0.10958 | at alpha= | 16 | deg
Mach: | 0 |  |  | Cl=0 at alpha= | -3.4884 | deg
|  |  |  | @ Cl=0.1, Cd= | 0.009191
|  |  |  | @ Cl=0.4, Cd= | 0.0082344
|  |  |  | @ Cl=0.6, Cd= | 0.0069644
alpha (deg) | Cl | Cd | Cm | Cl/Cd
-20 | -1.398 | 0.05938 | -0.0376 | -23.5433
-19 | -1.378 | 0.05025 | -0.0383 | -27.4229
-18.5 | -1.3623 | 0.04645 | -0.0382 | -29.3283
-18 | -1.3439 | 0.04302 | -0.0379 | -31.239
-17.5 | -1.3241 | 0.0398 | -0.0375 | -33.2688
-17 | -1.2994 | 0.03715 | -0.0368 | -34.9771
-16.5 | -1.2749 | 0.03452 | -0.0361 | -36.9322
-16 | -1.2477 | 0.03222 | -0.0352 | -38.7244
-15.5 | -1.2207 | 0.03002 | -0.0342 | -40.6629
-15 | -1.1924 | 0.02799 | -0.0331 | -42.6009
-14.5 | -1.161 | 0.02617 | -0.0321 | -44.3638
-14 | -1.1293 | 0.02437 | -0.0311 | -46.3398
-13.5 | -1.0938 | 0.02282 | -0.0302 | -47.9316
-13 | -1.0583 | 0.02125 | -0.0294 | -49.8024
-12.5 | -1.0204 | 0.0198 | -0.0287 | -51.5354
-12 | -0.981 | 0.01843 | -0.028 | -53.2284
-11.5 | -0.9419 | 0.01702 | -0.0273 | -55.3408
-11 | -0.9108 | 0.01552 | -0.0258 | -58.6856
-10.5 | -0.8621 | 0.01415 | -0.0271 | -60.9258
-10 | -0.8064 | 0.0136 | -0.0278 | -59.2941
-9.5 | -0.7489 | 0.01316 | -0.0287 | -56.9073
-9 | -0.6909 | 0.01267 | -0.0296 | -54.5304
-8.5 | -0.6315 | 0.01222 | -0.0306 | -51.6776
-8 | -0.5709 | 0.01181 | -0.0318 | -48.3404
-7.5 | -0.5095 | 0.01146 | -0.0331 | -44.459
-7 | -0.4474 | 0.01113 | -0.0344 | -40.1977
-6.5 | -0.3848 | 0.01084 | -0.0359 | -35.4982
-6 | -0.3217 | 0.01058 | -0.0374 | -30.4064
-5.5 | -0.2582 | 0.01033 | -0.039 | -24.9952
-5 | -0.1945 | 0.01008 | -0.0406 | -19.2956
-4.5 | -0.1304 | 0.00986 | -0.0424 | -13.2252
-4 | -0.066 | 0.0096 | -0.0442 | -6.875
-3.5 | -0.0015 | 0.00945 | -0.046 | -0.15873
-3 | 0.0634 | 0.00927 | -0.0478 | 6.8393
-2.5 | 0.1283 | 0.00913 | -0.0497 | 14.0526
-2 | 0.1934 | 0.00896 | -0.0516 | 21.5848
-1.5 | 0.2588 | 0.00876 | -0.0537 | 29.5434
-1 | 0.3245 | 0.00852 | -0.0559 | 38.0869
-0.5 | 0.3905 | 0.00828 | -0.0582 | 47.1618
0 | 0.4572 | 0.00796 | -0.0607 | 57.4372
0.5 | 0.5246 | 0.00756 | -0.0636 | 69.3915
1 | 0.593 | 0.007 | -0.0669 | 84.7143
1.5 | 0.6599 | 0.00666 | -0.0696 | 99.0841
2 | 0.7243 | 0.00671 | -0.0715 | 107.9434
2.5 | 0.7887 | 0.00675 | -0.0734 | 116.8444
3 | 0.8528 | 0.00682 | -0.0751 | 125.044
3.5 | 0.9168 | 0.00689 | -0.077 | 133.0624
4 | 0.9801 | 0.00704 | -0.0787 | 139.2188
4.5 | 1.0431 | 0.0072 | -0.0804 | 144.875
5 | 1.1048 | 0.0075 | -0.082 | 147.3067
5.5 | 1.1666 | 0.00776 | -0.0836 | 150.3351
6 | 1.2284 | 0.00798 | -0.0853 | 153.9348
6.5 | 1.2901 | 0.00819 | -0.0869 | 157.5214
7 | 1.3511 | 0.00846 | -0.0885 | 159.7045
7.5 | 1.4122 | 0.00867 | -0.0901 | 162.8835
8 | 1.4732 | 0.00885 | -0.0917 | 166.4633
8.5 | 1.5319 | 0.00923 | -0.0931 | 165.9697
9 | 1.5885 | 0.00975 | -0.0942 | 162.9231
9.5 | 1.6382 | 0.01076 | -0.0944 | 152.2491
10 | 1.6722 | 0.01272 | -0.0925 | 131.4623
10.5 | 1.6921 | 0.01501 | -0.0885 | 112.7315
11 | 1.7146 | 0.01649 | -0.0847 | 103.9782
11.5 | 1.6667 | 0.02285 | -0.0768 | 72.9409
12 | 1.6416 | 0.03134 | -0.0771 | 52.3803
12.5 | 1.5949 | 0.04202 | -0.0765 | 37.9557
13 | 1.527 | 0.05423 | -0.0748 | 28.1578
13.5 | 1.4727 | 0.0655 | -0.074 | 22.484
14.5 | 1.3889 | 0.08657 | -0.0738 | 16.0437
15 | 1.382 | 0.09338 | -0.0743 | 14.7997
15.5 | 1.3722 | 0.10073 | -0.0751 | 13.6226
16 | 1.351 | 0.10958 | -0.0761 | 12.3289

## 75. Re 5M Mach 0.10 (1)
BIGFOIL.COM POLAR EXPORT
fx77w258
FX 77-W-258 |  |  |  | Cl Max: | 2.33 | at alpha= | 20 | deg
JavaFoil+Calcfoil stall+Eppler ext transition |  |  |  | L/D Max: | 57.921 | at alpha= | 8.5 | deg
Re: | 5000000 |  |  | Cd Min: | 0.0187 | at alpha= | 2 | deg
Mach: | 0.1 |  |  | Cl=0 at alpha= | -3.4677 | deg
|  |  |  | @ Cl=0.1, Cd= | 0.020269
|  |  |  | @ Cl=0.4, Cd= | 0.019797
|  |  |  | @ Cl=0.6, Cd= | 0.019985
alpha (deg) | Cl | Cd | Cm | Cl/Cd
-20 | -1.121 | 0.08929 | -0.02 | -12.558
-19.5 | -1.127 | 0.08707 | -0.021 | -12.947
-19 | -1.15 | 0.07367 | -0.022 | -15.616
-18.5 | -1.169 | 0.06297 | -0.023 | -18.571
-18 | -1.181 | 0.05495 | -0.024 | -21.489
-17.5 | -1.18 | 0.05118 | -0.025 | -23.064
-17 | -1.175 | 0.04922 | -0.025 | -23.874
-16.5 | -1.168 | 0.04687 | -0.026 | -24.915
-16 | -1.157 | 0.04462 | -0.027 | -25.935
-15.5 | -1.142 | 0.04329 | -0.027 | -26.369
-15 | -1.124 | 0.0412 | -0.028 | -27.28
-14.5 | -1.102 | 0.03961 | -0.029 | -27.833
-14 | -1.077 | 0.03814 | -0.029 | -28.246
-13.5 | -1.049 | 0.03679 | -0.03 | -28.505
-13 | -1.018 | 0.03519 | -0.031 | -28.936
-12.5 | -0.984 | 0.03381 | -0.031 | -29.117
-12 | -0.945 | 0.03258 | -0.032 | -29.015
-11.5 | -0.902 | 0.03166 | -0.033 | -28.504
-11 | -0.857 | 0.03069 | -0.033 | -27.935
-10.5 | -0.81 | 0.02977 | -0.034 | -27.215
-10 | -0.761 | 0.02896 | -0.035 | -26.285
-9.5 | -0.711 | 0.02812 | -0.036 | -25.277
-9 | -0.659 | 0.02723 | -0.036 | -24.209
-8.5 | -0.606 | 0.0267 | -0.037 | -22.677
-8 | -0.546 | 0.02604 | -0.038 | -20.978
-7.5 | -0.487 | 0.02548 | -0.039 | -19.098
-7 | -0.427 | 0.02495 | -0.039 | -17.105
-6.5 | -0.368 | 0.02414 | -0.04 | -15.244
-6 | -0.308 | 0.02371 | -0.041 | -13
-5.5 | -0.248 | 0.02326 | -0.042 | -10.65
-5 | -0.187 | 0.02301 | -0.043 | -8.125
-4.5 | -0.127 | 0.0224 | -0.044 | -5.659
-4 | -0.065 | 0.02148 | -0.044 | -3.049
-3.5 | -0.004 | 0.02128 | -0.045 | -0.19
-3 | 0.058 | 0.0217 | -0.046 | 2.665
-2.5 | 0.122 | 0.01952 | -0.048 | 6.226
-2 | 0.184 | 0.01944 | -0.048 | 9.48
-1.5 | 0.247 | 0.01979 | -0.049 | 12.487
-1 | 0.31 | 0.01996 | -0.05 | 15.522
-0.5 | 0.373 | 0.01971 | -0.051 | 18.902
0 | 0.435 | 0.01991 | -0.051 | 21.862
0.5 | 0.498 | 0.01993 | -0.052 | 24.982
1 | 0.56 | 0.01996 | -0.053 | 28.077
1.5 | 0.623 | 0.02 | -0.054 | 31.157
2 | 0.686 | 0.0187 | -0.054 | 36.66
2.5 | 0.748 | 0.01882 | -0.055 | 39.756
3 | 0.81 | 0.0187 | -0.056 | 43.342
3.5 | 0.873 | 0.01893 | -0.057 | 46.109
4 | 0.935 | 0.01895 | -0.057 | 49.353
4.5 | 0.998 | 0.01925 | -0.058 | 51.811
5 | 1.06 | 0.01939 | -0.059 | 54.656
5.5 | 1.104 | 0.02144 | -0.058 | 51.486
6 | 1.157 | 0.02095 | -0.059 | 55.244
6.5 | 1.209 | 0.0225 | -0.059 | 53.751
7 | 1.266 | 0.02295 | -0.06 | 55.175
7.5 | 1.32 | 0.02361 | -0.06 | 55.931
8 | 1.375 | 0.02419 | -0.06 | 56.835
8.5 | 1.431 | 0.02471 | -0.061 | 57.921
9 | 1.429 | 0.03952 | -0.058 | 36.159
9.5 | 1.477 | 0.04201 | -0.058 | 35.15
10 | 1.532 | 0.04343 | -0.059 | 35.27
10.5 | 1.587 | 0.04501 | -0.059 | 35.247
11 | 1.641 | 0.04683 | -0.06 | 35.041
11.5 | 1.696 | 0.04845 | -0.06 | 34.998
12 | 1.749 | 0.05077 | -0.061 | 34.455
12.5 | 1.803 | 0.05276 | -0.061 | 34.18
13 | 1.857 | 0.05479 | -0.062 | 33.898
13.5 | 1.911 | 0.05677 | -0.062 | 33.658
14 | 1.962 | 0.05934 | -0.063 | 33.071
14.5 | 2.002 | 0.06205 | -0.063 | 32.264
15 | 2.039 | 0.06494 | -0.063 | 31.4
15.5 | 2.077 | 0.0675 | -0.064 | 30.766
16 | 2.111 | 0.07346 | -0.064 | 28.739
16.5 | 2.146 | 0.07605 | -0.065 | 28.213
17 | 2.178 | 0.0793 | -0.065 | 27.469
17.5 | 2.209 | 0.0823 | -0.065 | 26.842
18 | 2.238 | 0.0859 | -0.066 | 26.049
18.5 | 2.264 | 0.08899 | -0.066 | 25.444
19 | 2.288 | 0.09298 | -0.067 | 24.608
19.5 | 2.31 | 0.09659 | -0.067 | 23.919
20 | 2.33 | 0.10032 | -0.068 | 23.228

## 76. Re 5M Mach 0.10 (2)
BIGFOIL.COM POLAR EXPORT
fx77w258
FX 77-W-258 |  |  |  | Cl Max: | 1.708 | at alpha= | 11 | deg
XFOIL ncrit=9 |  |  |  | L/D Max: | 166.372 | at alpha= | 8 | deg
Re: | 5000000 |  |  | Cd Min: | 0.1117 | at alpha= | 16 | deg
Mach: | 0.1 |  |  | Cl=0 at alpha= | -3.4878 | deg
|  |  |  | @ Cl=0.1, Cd= | 0.009217
|  |  |  | @ Cl=0.4, Cd= | 0.008271
|  |  |  | @ Cl=0.6, Cd= | 0.0070377
alpha (deg) | Cl | Cd | Cm | Cl/Cd
-19.5 | -1.3761 | 0.05773 | -0.0395 | -23.8368
-19 | -1.3648 | 0.0532 | -0.0398 | -25.6541
-18.5 | -1.3522 | 0.04891 | -0.0399 | -27.6467
-18 | -1.3369 | 0.04507 | -0.0397 | -29.6627
-17.5 | -1.3171 | 0.04173 | -0.0393 | -31.5624
-17 | -1.2952 | 0.0387 | -0.0387 | -33.4677
-16.5 | -1.2724 | 0.03582 | -0.0379 | -35.5221
-16 | -1.2446 | 0.03346 | -0.0371 | -37.1967
-15.5 | -1.2188 | 0.03103 | -0.0361 | -39.2781
-15 | -1.1893 | 0.02903 | -0.0349 | -40.968
-14.5 | -1.1604 | 0.02699 | -0.0338 | -42.9937
-14 | -1.1273 | 0.02525 | -0.0327 | -44.6455
-13.5 | -1.094 | 0.02351 | -0.0317 | -46.5334
-13 | -1.058 | 0.02194 | -0.0307 | -48.2224
-12.5 | -1.0207 | 0.02044 | -0.0299 | -49.9364
-12 | -0.9819 | 0.01899 | -0.0291 | -51.7062
-11.5 | -0.9418 | 0.0176 | -0.0284 | -53.5114
-11 | -0.9125 | 0.01609 | -0.0263 | -56.7122
-10.5 | -0.8675 | 0.01442 | -0.0275 | -60.1595
-10 | -0.8119 | 0.01379 | -0.0283 | -58.876
-9.5 | -0.7544 | 0.0133 | -0.029 | -56.7218
-9 | -0.6959 | 0.01282 | -0.0299 | -54.2824
-8.5 | -0.6363 | 0.01233 | -0.0309 | -51.6058
-8 | -0.5754 | 0.01191 | -0.032 | -48.3123
-7.5 | -0.5136 | 0.01154 | -0.0333 | -44.5061
-7 | -0.451 | 0.0112 | -0.0346 | -40.2679
-6.5 | -0.3879 | 0.0109 | -0.036 | -35.5872
-6 | -0.3244 | 0.01063 | -0.0375 | -30.5174
-5.5 | -0.2604 | 0.01038 | -0.0391 | -25.0867
-5 | -0.1961 | 0.01013 | -0.0408 | -19.3583
-4.5 | -0.1315 | 0.00991 | -0.0425 | -13.2694
-4 | -0.0666 | 0.00965 | -0.0443 | -6.9016
-3.5 | -0.0016 | 0.00948 | -0.0461 | -0.16878
-3 | 0.0638 | 0.0093 | -0.048 | 6.8602
-2.5 | 0.1292 | 0.00915 | -0.0498 | 14.1202
-2 | 0.1948 | 0.00899 | -0.0518 | 21.6685
-1.5 | 0.2608 | 0.00878 | -0.0539 | 29.7039
-1 | 0.3271 | 0.00854 | -0.0561 | 38.3021
-0.5 | 0.3935 | 0.0083 | -0.0584 | 47.4096
0 | 0.4607 | 0.008 | -0.061 | 57.5875
0.5 | 0.5287 | 0.00759 | -0.0639 | 69.6574
1 | 0.5977 | 0.00705 | -0.0672 | 84.7801
1.5 | 0.6652 | 0.00669 | -0.07 | 99.432
2 | 0.7302 | 0.00673 | -0.0719 | 108.4993
2.5 | 0.7952 | 0.00677 | -0.0737 | 117.4594
3 | 0.8598 | 0.00684 | -0.0755 | 125.7018
3.5 | 0.9243 | 0.00692 | -0.0773 | 133.5694
4 | 0.988 | 0.00709 | -0.0791 | 139.3512
4.5 | 1.0517 | 0.00724 | -0.0808 | 145.2624
5 | 1.1139 | 0.00754 | -0.0824 | 147.7321
5.5 | 1.1761 | 0.00782 | -0.084 | 150.3964
6 | 1.2387 | 0.00803 | -0.0856 | 154.259
6.5 | 1.3009 | 0.00826 | -0.0873 | 157.4939
7 | 1.3623 | 0.00853 | -0.0888 | 159.7069
7.5 | 1.4242 | 0.00873 | -0.0904 | 163.1386
8 | 1.4857 | 0.00893 | -0.092 | 166.3718
8.5 | 1.545 | 0.00931 | -0.0934 | 165.9506
9 | 1.601 | 0.00992 | -0.0943 | 161.3911
9.5 | 1.6509 | 0.01094 | -0.0944 | 150.9049
10.5 | 1.6974 | 0.01543 | -0.0873 | 110.0065
11 | 1.708 | 0.01714 | -0.0816 | 99.6499
11.5 | 1.6614 | 0.02491 | -0.0768 | 66.6961
12 | 1.6183 | 0.0355 | -0.077 | 45.5859
12.5 | 1.5468 | 0.04822 | -0.0753 | 32.078
13 | 1.4834 | 0.05994 | -0.0738 | 24.7481
13.5 | 1.4546 | 0.0687 | -0.0735 | 21.1732
14 | 1.4239 | 0.0779 | -0.0735 | 18.2786
14.5 | 1.379 | 0.08896 | -0.0736 | 15.5013
15 | 1.3644 | 0.09679 | -0.0742 | 14.0965
15.5 | 1.3653 | 0.10285 | -0.075 | 13.2747
16 | 1.3444 | 0.1117 | -0.0761 | 12.0358

## 77. Re 5M Mach 0.25 (1)
BIGFOIL.COM POLAR EXPORT
fx77w258
FX 77-W-258 |  |  |  | Cl Max: | 2.273 | at alpha= | 20 | deg
JavaFoil+Calcfoil stall+Eppler ext transition |  |  |  | L/D Max: | 54.739 | at alpha= | 5 | deg
Re: | 5000000 |  |  | Cd Min: | 0.01887 | at alpha= | 2 | deg
Mach: | 0.25 |  |  | Cl=0 at alpha= | -3.4677 | deg
|  |  |  | @ Cl=0.1, Cd= | 0.02112
|  |  |  | @ Cl=0.4, Cd= | 0.02005
|  |  |  | @ Cl=0.6, Cd= | 0.020139
alpha (deg) | Cl | Cd | Cm | Cl/Cd
-20 | -0.754 | 0.14012 | -0.018 | -5.384
-19.5 | -0.793 | 0.13366 | -0.018 | -5.935
-19 | -0.828 | 0.12783 | -0.019 | -6.481
-18.5 | -0.87 | 0.11262 | -0.02 | -7.727
-18 | -0.883 | 0.12184 | -0.019 | -7.245
-17.5 | -0.907 | 0.11519 | -0.02 | -7.872
-17 | -0.948 | 0.0931 | -0.022 | -10.186
-16.5 | -1.031 | 0.05318 | -0.026 | -19.378
-16 | -1.042 | 0.05016 | -0.027 | -20.768
-15.5 | -1.048 | 0.04745 | -0.028 | -22.082
-15 | -1.049 | 0.04476 | -0.029 | -23.435
-14.5 | -1.044 | 0.04265 | -0.029 | -24.488
-14 | -1.033 | 0.04114 | -0.03 | -25.106
-13.5 | -1.017 | 0.03938 | -0.031 | -25.817
-13 | -0.995 | 0.03779 | -0.031 | -26.338
-12.5 | -0.969 | 0.03602 | -0.032 | -26.912
-12 | -0.937 | 0.03453 | -0.033 | -27.128
-11.5 | -0.9 | 0.03314 | -0.034 | -27.149
-11 | -0.859 | 0.0319 | -0.034 | -26.935
-10.5 | -0.815 | 0.03086 | -0.035 | -26.412
-10 | -0.768 | 0.02996 | -0.036 | -25.636
-9.5 | -0.719 | 0.02925 | -0.036 | -24.571
-9 | -0.667 | 0.02833 | -0.037 | -23.555
-8.5 | -0.614 | 0.0277 | -0.038 | -22.163
-8 | -0.555 | 0.02681 | -0.039 | -20.69
-7.5 | -0.494 | 0.02615 | -0.04 | -18.905
-7 | -0.434 | 0.02541 | -0.04 | -17.069
-6.5 | -0.373 | 0.02493 | -0.041 | -14.958
-6 | -0.312 | 0.02439 | -0.042 | -12.781
-5.5 | -0.252 | 0.02368 | -0.043 | -10.622
-5 | -0.19 | 0.02327 | -0.044 | -8.162
-4.5 | -0.128 | 0.02292 | -0.045 | -5.593
-4 | -0.066 | 0.02257 | -0.045 | -2.935
-3.5 | -0.004 | 0.02156 | -0.046 | -0.191
-3 | 0.058 | 0.02138 | -0.047 | 2.732
-2.5 | 0.121 | 0.02099 | -0.048 | 5.772
-2 | 0.185 | 0.02136 | -0.049 | 8.663
-1.5 | 0.251 | 0.01991 | -0.051 | 12.628
-1 | 0.315 | 0.01989 | -0.051 | 15.849
-0.5 | 0.379 | 0.02005 | -0.052 | 18.901
0 | 0.443 | 0.02005 | -0.053 | 22.089
0.5 | 0.507 | 0.02008 | -0.054 | 25.23
1 | 0.57 | 0.02012 | -0.054 | 28.342
1.5 | 0.634 | 0.02016 | -0.055 | 31.433
2 | 0.697 | 0.01887 | -0.056 | 36.968
2.5 | 0.761 | 0.01901 | -0.057 | 40.029
3 | 0.824 | 0.01891 | -0.057 | 43.604
3.5 | 0.888 | 0.01906 | -0.058 | 46.595
4 | 0.951 | 0.0192 | -0.059 | 49.551
4.5 | 1.015 | 0.01937 | -0.06 | 52.383
5 | 1.078 | 0.0197 | -0.06 | 54.739
5.5 | 1.106 | 0.02246 | -0.059 | 49.256
6 | 1.164 | 0.02296 | -0.06 | 50.711
6.5 | 1.218 | 0.0236 | -0.06 | 51.62
7 | 1.275 | 0.02429 | -0.06 | 52.477
7.5 | 1.33 | 0.02505 | -0.061 | 53.091
8 | 1.384 | 0.02586 | -0.061 | 53.526
8.5 | 1.422 | 0.03007 | -0.061 | 47.288
9 | 1.443 | 0.04269 | -0.059 | 33.793
9.5 | 1.498 | 0.04436 | -0.059 | 33.781
10 | 1.554 | 0.04608 | -0.06 | 33.726
10.5 | 1.61 | 0.0479 | -0.061 | 33.601
11 | 1.665 | 0.05001 | -0.061 | 33.297
11.5 | 1.72 | 0.05201 | -0.062 | 33.077
12 | 1.774 | 0.0541 | -0.062 | 32.788
12.5 | 1.824 | 0.05747 | -0.062 | 31.743
13 | 1.877 | 0.06006 | -0.063 | 31.244
13.5 | 1.932 | 0.0626 | -0.063 | 30.86
14 | 1.987 | 0.06471 | -0.064 | 30.701
14.5 | 2.026 | 0.06773 | -0.064 | 29.918
15 | 2.063 | 0.0701 | -0.065 | 29.43
15.5 | 2.096 | 0.0756 | -0.065 | 27.728
16 | 2.127 | 0.0796 | -0.066 | 26.728
16.5 | 2.156 | 0.0831 | -0.066 | 25.951
17 | 2.183 | 0.08672 | -0.066 | 25.17
17.5 | 2.206 | 0.09041 | -0.067 | 24.399
18 | 2.227 | 0.09449 | -0.067 | 23.564
18.5 | 2.243 | 0.09858 | -0.068 | 22.754
19 | 2.257 | 0.10321 | -0.068 | 21.866
19.5 | 2.267 | 0.10774 | -0.068 | 21.038
20 | 2.273 | 0.11306 | -0.069 | 20.107

## 78. Re 5M Mach 0.25 (2)
BIGFOIL.COM POLAR EXPORT
fx77w258
FX 77-W-258 |  |  |  | Cl Max: | 1.7339 | at alpha= | 10 | deg
XFOIL ncrit=9 |  |  |  | L/D Max: | 163.901 | at alpha= | 7.5 | deg
Re: | 5000000 |  |  | Cd Min: | 0.10938 | at alpha= | 15 | deg
Mach: | 0.25 |  |  | Cl=0 at alpha= | -3.4846 | deg
|  |  |  | @ Cl=0.1, Cd= | 0.0093758
|  |  |  | @ Cl=0.4, Cd= | 0.0085395
|  |  |  | @ Cl=0.6, Cd= | 0.0074463
alpha (deg) | Cl | Cd | Cm | Cl/Cd
-20 | -1.2527 | 0.08856 | -0.0387 | -14.1452
-19.5 | -1.2714 | 0.07936 | -0.0423 | -16.0207
-19 | -1.2808 | 0.0715 | -0.0447 | -17.9133
-18.5 | -1.2851 | 0.06452 | -0.0464 | -19.9179
-18 | -1.2803 | 0.05871 | -0.0473 | -21.8072
-17.5 | -1.2713 | 0.05356 | -0.0477 | -23.736
-17 | -1.2573 | 0.04903 | -0.0476 | -25.6435
-16.5 | -1.2399 | 0.04501 | -0.0471 | -27.5472
-16 | -1.2223 | 0.04115 | -0.0464 | -29.7035
-15.5 | -1.2012 | 0.03776 | -0.0454 | -31.8114
-15 | -1.176 | 0.0348 | -0.0443 | -33.7931
-14.5 | -1.1474 | 0.03225 | -0.043 | -35.5783
-14 | -1.1188 | 0.0298 | -0.0417 | -37.5436
-13.5 | -1.087 | 0.02775 | -0.0401 | -39.1712
-13 | -1.0552 | 0.02567 | -0.0386 | -41.1063
-12.5 | -1.0194 | 0.0239 | -0.0371 | -42.6527
-12 | -0.983 | 0.02214 | -0.0357 | -44.3993
-11.5 | -0.944 | 0.02054 | -0.0344 | -45.9591
-11 | -0.9031 | 0.01906 | -0.0333 | -47.382
-10.5 | -0.8614 | 0.01761 | -0.0322 | -48.9154
-10 | -0.8341 | 0.01587 | -0.0295 | -52.5583
-9.5 | -0.7825 | 0.01451 | -0.0305 | -53.9283
-9 | -0.7222 | 0.01369 | -0.0318 | -52.7538
-8.5 | -0.6613 | 0.0131 | -0.0326 | -50.4809
-8 | -0.5994 | 0.01252 | -0.0334 | -47.8754
-7.5 | -0.5357 | 0.01204 | -0.0345 | -44.4934
-7 | -0.471 | 0.01163 | -0.0356 | -40.4987
-6.5 | -0.4054 | 0.01127 | -0.0369 | -35.9716
-6 | -0.3392 | 0.01096 | -0.0384 | -30.9489
-5.5 | -0.2725 | 0.01068 | -0.0399 | -25.515
-5 | -0.2055 | 0.01041 | -0.0415 | -19.7406
-4.5 | -0.1381 | 0.01016 | -0.0432 | -13.5925
-4 | -0.0703 | 0.00993 | -0.045 | -7.0796
-3.5 | -0.0021 | 0.00963 | -0.0469 | -0.21807
-3 | 0.0662 | 0.00945 | -0.0488 | 7.0053
-2.5 | 0.1345 | 0.0093 | -0.0507 | 14.4624
-2 | 0.203 | 0.00914 | -0.0527 | 22.2101
-1.5 | 0.2719 | 0.00892 | -0.0549 | 30.4821
-1 | 0.341 | 0.00871 | -0.0571 | 39.1504
-0.5 | 0.4102 | 0.00851 | -0.0594 | 48.2021
0 | 0.4804 | 0.00819 | -0.0622 | 58.6569
0.5 | 0.5513 | 0.00781 | -0.0652 | 70.589
1 | 0.6236 | 0.00727 | -0.0687 | 85.7772
1.5 | 0.6949 | 0.00684 | -0.0717 | 101.5936
2 | 0.7633 | 0.00684 | -0.0737 | 111.5936
2.5 | 0.8314 | 0.00689 | -0.0757 | 120.6676
3 | 0.899 | 0.00699 | -0.0775 | 128.6123
3.5 | 0.9663 | 0.00712 | -0.0793 | 135.7163
4 | 1.0332 | 0.00729 | -0.0811 | 141.7284
4.5 | 1.0995 | 0.00752 | -0.0828 | 146.2101
5 | 1.1646 | 0.00786 | -0.0843 | 148.1679
5.5 | 1.2302 | 0.00812 | -0.0859 | 151.5025
6 | 1.296 | 0.00835 | -0.0875 | 155.2096
6.5 | 1.3609 | 0.00865 | -0.089 | 157.3295
7 | 1.426 | 0.0089 | -0.0905 | 160.2247
7.5 | 1.4915 | 0.0091 | -0.092 | 163.9011
8 | 1.5545 | 0.00949 | -0.0932 | 163.804
9 | 1.6702 | 0.0109 | -0.0943 | 153.2294
9.5 | 1.7195 | 0.01201 | -0.0937 | 143.1724
10 | 1.7339 | 0.01467 | -0.0885 | 118.1936
10.5 | 1.7015 | 0.01865 | -0.0782 | 91.2332
11 | 1.6773 | 0.02608 | -0.0772 | 64.3137
11.5 | 1.6161 | 0.03811 | -0.0766 | 42.4062
12 | 1.5299 | 0.05137 | -0.074 | 29.782
12.5 | 1.4696 | 0.06253 | -0.0726 | 23.5023
13 | 1.399 | 0.07536 | -0.0718 | 18.5642
13.5 | 1.3605 | 0.08539 | -0.0719 | 15.9328
14 | 1.3462 | 0.09311 | -0.0723 | 14.4582
14.5 | 1.3342 | 0.10076 | -0.073 | 13.2414
15 | 1.3141 | 0.10938 | -0.074 | 12.0141

## 79. Re 5M Mach 0.50 (1)
BIGFOIL.COM POLAR EXPORT
fx77w258
FX 77-W-258 |  |  |  | Cl Max: | 1.939 | at alpha= | 14 | deg
JavaFoil+Calcfoil stall+Eppler ext transition |  |  |  | L/D Max: | 38.701 | at alpha= | 4 | deg
Re: | 5000000 |  |  | Cd Min: | 0.0204 | at alpha= | 2.5 | deg
Mach: | 0.5 |  |  | Cl=0 at alpha= | -3.4667 | deg
|  |  |  | @ Cl=0.1, Cd= | 0.023614
|  |  |  | @ Cl=0.4, Cd= | 0.021803
|  |  |  | @ Cl=0.6, Cd= | 0.021533
alpha (deg) | Cl | Cd | Cm | Cl/Cd
-20 | -0.992 | 0.17444 | -0.016 | -5.685
-19.5 | -0.962 | 0.16753 | -0.016 | -5.744
-19 | -0.933 | 0.16313 | -0.017 | -5.72
-18.5 | -0.904 | 0.15565 | -0.017 | -5.808
-18 | -0.875 | 0.15212 | -0.017 | -5.751
-17.5 | -0.846 | 0.14716 | -0.018 | -5.746
-17 | -0.817 | 0.16155 | -0.019 | -5.06
-16.5 | -0.788 | 0.14278 | -0.019 | -5.519
-16 | -0.753 | 0.13137 | -0.017 | -5.734
-15.5 | -0.724 | 0.12773 | -0.018 | -5.667
-15 | -0.694 | 0.12415 | -0.018 | -5.594
-14.5 | -0.665 | 0.12227 | -0.018 | -5.438
-14 | -0.635 | 0.11953 | -0.019 | -5.316
-13.5 | -0.606 | 0.11589 | -0.019 | -5.227
-13 | -0.66 | 0.04672 | -0.034 | -14.121
-12.5 | -0.627 | 0.04446 | -0.035 | -14.104
-12 | -0.516 | 0.09833 | -0.02 | -5.251
-11.5 | -0.519 | 0.06569 | -0.032 | -7.902
-11 | -0.525 | 0.0409 | -0.037 | -12.834
-10.5 | -0.493 | 0.03768 | -0.038 | -13.088
-10 | -0.46 | 0.03564 | -0.039 | -12.895
-9.5 | -0.589 | 0.03463 | -0.04 | -17.001
-9 | -0.627 | 0.03334 | -0.041 | -18.796
-8.5 | -0.611 | 0.03189 | -0.042 | -19.155
-8 | -0.55 | 0.03056 | -0.043 | -18.012
-7.5 | -0.489 | 0.0294 | -0.044 | -16.644
-7 | -0.428 | 0.02864 | -0.044 | -14.948
-6.5 | -0.367 | 0.02779 | -0.045 | -13.209
-6 | -0.306 | 0.02703 | -0.046 | -11.324
-5.5 | -0.245 | 0.02641 | -0.047 | -9.288
-5 | -0.185 | 0.02564 | -0.048 | -7.218
-4.5 | -0.125 | 0.02483 | -0.049 | -5.026
-4 | -0.064 | 0.02427 | -0.05 | -2.651
-3.5 | -0.004 | 0.02391 | -0.051 | -0.166
-3 | 0.056 | 0.02365 | -0.052 | 2.379
-2.5 | 0.117 | 0.0236 | -0.053 | 4.946
-2 | 0.177 | 0.02327 | -0.054 | 7.621
-1.5 | 0.238 | 0.02308 | -0.055 | 10.301
-1 | 0.298 | 0.02266 | -0.055 | 13.142
-0.5 | 0.36 | 0.02182 | -0.057 | 16.49
0 | 0.43 | 0.02179 | -0.058 | 19.747
0.5 | 0.492 | 0.02218 | -0.059 | 22.165
1 | 0.553 | 0.02282 | -0.06 | 24.219
1.5 | 0.614 | 0.02115 | -0.062 | 29.029
2 | 0.664 | 0.021 | -0.061 | 31.643
2.5 | 0.719 | 0.0204 | -0.062 | 35.256
3 | 0.773 | 0.02153 | -0.062 | 35.892
3.5 | 0.828 | 0.02214 | -0.062 | 37.394
4 | 0.882 | 0.02278 | -0.063 | 38.701
4.5 | 0.918 | 0.02681 | -0.062 | 34.248
5 | 0.973 | 0.02775 | -0.062 | 35.058
5.5 | 1.022 | 0.02931 | -0.062 | 34.863
6 | 1.077 | 0.03044 | -0.063 | 35.367
6.5 | 1.132 | 0.03155 | -0.063 | 35.866
7 | 1.173 | 0.03724 | -0.063 | 31.483
7.5 | 1.228 | 0.03873 | -0.063 | 31.708
8 | 1.273 | 0.04514 | -0.063 | 28.199
8.5 | 1.324 | 0.0557 | -0.063 | 23.765
9 | 1.379 | 0.05833 | -0.064 | 23.644
9.5 | 1.435 | 0.06129 | -0.064 | 23.41
10 | 1.489 | 0.06505 | -0.065 | 22.896
10.5 | 1.545 | 0.06847 | -0.065 | 22.56
11 | 1.599 | 0.07291 | -0.066 | 21.934
11.5 | 1.654 | 0.07766 | -0.066 | 21.303
12 | 1.71 | 0.08264 | -0.067 | 20.69
12.5 | 1.767 | 0.08764 | -0.067 | 20.16
13 | 1.824 | 0.09351 | -0.068 | 19.506
13.5 | 1.881 | 0.09853 | -0.068 | 19.09
14 | 1.939 | 0.10455 | -0.069 | 18.542
14.5 | 1.888 | 0.11877 | -0.069 | 15.899
15 | 1.755 | 0.12728 | -0.07 | 13.785
15.5 | 1.24 | 0.13978 | -0.07 | 8.872
16 | 1.269 | 0.15605 | -0.071 | 8.135
16.5 | 1.297 | 0.17903 | -0.071 | 7.247
17 | 1.318 | 0.24526 | -0.07 | 5.375
17.5 | 1.344 | 0.27573 | -0.07 | 4.875
18 | 1.375 | 0.286 | -0.071 | 4.809
18.5 | 1.391 | 0.34907 | -0.069 | 3.986
19 | 1.42 | 0.38482 | -0.07 | 3.69

## 80. Re 5M Mach 0.50 (2)
BIGFOIL.COM POLAR EXPORT
fx77w258
FX 77-W-258 |  |  |  | Cl Max: | 1.8599 | at alpha= | 8 | deg
XFOIL ncrit=9 |  |  |  | L/D Max: | 153.452 | at alpha= | 7 | deg
Re: | 5000000 |  |  | Cd Min: | 0.11583 | at alpha= | 13 | deg
Mach: | 0.5 |  |  | Cl=0 at alpha= | -3.4688 | deg
|  |  |  | @ Cl=0.1, Cd= | 0.010373
|  |  |  | @ Cl=0.4, Cd= | 0.0096352
|  |  |  | @ Cl=0.6, Cd= | 0.009117
alpha (deg) | Cl | Cd | Cm | Cl/Cd
-16.5 | -0.6742 | 0.10936 | -0.0526 | -6.165
-16 | -0.698 | 0.10063 | -0.0569 | -6.9363
-15.5 | -0.7211 | 0.09126 | -0.0612 | -7.9016
-15 | -0.7449 | 0.08135 | -0.0652 | -9.1567
-14.5 | -0.7695 | 0.07107 | -0.0689 | -10.8274
-14 | -0.7947 | 0.0608 | -0.0718 | -13.0707
-13.5 | -0.8187 | 0.05096 | -0.0735 | -16.0655
-13 | -0.8383 | 0.04206 | -0.0737 | -19.9311
-12 | -0.8317 | 0.02957 | -0.0704 | -28.1265
-11.5 | -0.9102 | 0.03497 | -0.0652 | -26.028
-11 | -0.8744 | 0.03189 | -0.0625 | -27.4193
-10.5 | -0.8366 | 0.02911 | -0.0598 | -28.7393
-10 | -0.7948 | 0.02676 | -0.0569 | -29.701
-9.5 | -0.7539 | 0.02456 | -0.0539 | -30.6963
-9 | -0.7089 | 0.02268 | -0.0511 | -31.2566
-8.5 | -0.6612 | 0.02097 | -0.0486 | -31.5308
-8 | -0.6088 | 0.01955 | -0.0463 | -31.1407
-7.5 | -0.5596 | 0.01799 | -0.044 | -31.1062
-7 | -0.5201 | 0.01651 | -0.0404 | -31.5021
-6.5 | -0.4684 | 0.0152 | -0.0387 | -30.8158
-6 | -0.4012 | 0.01399 | -0.0396 | -28.6776
-5.5 | -0.3245 | 0.01289 | -0.042 | -25.1746
-5 | -0.2459 | 0.01216 | -0.0439 | -20.222
-4.5 | -0.1667 | 0.0116 | -0.0456 | -14.3707
-4 | -0.0863 | 0.01114 | -0.0474 | -7.7469
-3.5 | -0.0051 | 0.01078 | -0.0494 | -0.4731
-3 | 0.0767 | 0.01045 | -0.0516 | 7.3397
-2.5 | 0.1588 | 0.01018 | -0.0539 | 15.5992
-2 | 0.2411 | 0.00997 | -0.0562 | 24.1825
-1.5 | 0.3234 | 0.00982 | -0.0585 | 32.9328
-1 | 0.4063 | 0.00962 | -0.0611 | 42.2349
-0.5 | 0.4887 | 0.00953 | -0.0636 | 51.2802
0 | 0.5735 | 0.00921 | -0.0668 | 62.2693
0.5 | 0.659 | 0.00891 | -0.0701 | 73.9618
1 | 0.7486 | 0.00827 | -0.0746 | 90.52
1.5 | 0.8395 | 0.00752 | -0.0795 | 111.6356
2 | 0.9224 | 0.00761 | -0.0817 | 121.2089
2.5 | 1.0049 | 0.00777 | -0.0837 | 129.3308
3 | 1.0873 | 0.00797 | -0.0856 | 136.4241
4 | 1.2501 | 0.00857 | -0.0889 | 145.8693
4.5 | 1.3297 | 0.009 | -0.0902 | 147.7444
5 | 1.4101 | 0.00939 | -0.0915 | 150.1704
5.5 | 1.4892 | 0.00984 | -0.0925 | 151.3415
6 | 1.5672 | 0.01036 | -0.0932 | 151.2741
6.5 | 1.647 | 0.01075 | -0.0939 | 153.2093
7 | 1.7248 | 0.01124 | -0.0942 | 153.452
7.5 | 1.7932 | 0.0121 | -0.0934 | 148.1983
8 | 1.8599 | 0.0129 | -0.0921 | 144.1783
8.5 | 1.8586 | 0.01556 | -0.0832 | 119.4473
9 | 1.8339 | 0.02195 | -0.0796 | 83.549
9.5 | 1.5688 | 0.04564 | -0.0722 | 34.3734
10 | 1.4518 | 0.05903 | -0.0689 | 24.5943
10.5 | 1.3878 | 0.06964 | -0.0677 | 19.9282
11 | 1.309 | 0.08208 | -0.0672 | 15.9479
11.5 | 1.2778 | 0.09112 | -0.0674 | 14.0233
12 | 1.2739 | 0.09803 | -0.068 | 12.995
12.5 | 1.2629 | 0.10575 | -0.0688 | 11.9423
13 | 1.2313 | 0.11583 | -0.0705 | 10.6302

## 81. Re 6M Mach 0.00 (1)
BIGFOIL.COM POLAR EXPORT
fx77w258
FX 77-W-258 |  |  |  | Cl Max: | 2.337 | at alpha= | 20 | deg
JavaFoil+Calcfoil stall+Eppler ext transition |  |  |  | L/D Max: | 58.389 | at alpha= | 6.5 | deg
Re: | 6000000 |  |  | Cd Min: | 0.0185 | at alpha= | 3 | deg
Mach: | 0 |  |  | Cl=0 at alpha= | -3.4677 | deg
|  |  |  | @ Cl=0.1, Cd= | 0.01961
|  |  |  | @ Cl=0.4, Cd= | 0.019578
|  |  |  | @ Cl=0.6, Cd= | 0.019747
alpha (deg) | Cl | Cd | Cm | Cl/Cd
-20 | -1.193 | 0.06732 | -0.021 | -17.729
-19.5 | -1.195 | 0.06682 | -0.022 | -17.88
-19 | -1.206 | 0.06008 | -0.023 | -20.068
-18.5 | -1.207 | 0.05683 | -0.023 | -21.234
-18 | -1.208 | 0.05141 | -0.024 | -23.499
-17.5 | -1.199 | 0.05163 | -0.025 | -23.232
-17 | -1.196 | 0.04696 | -0.025 | -25.463
-16.5 | -1.185 | 0.04487 | -0.026 | -26.415
-16 | -1.171 | 0.04295 | -0.027 | -27.273
-15.5 | -1.153 | 0.04226 | -0.027 | -27.274
-15 | -1.133 | 0.03987 | -0.028 | -28.429
-14.5 | -1.11 | 0.03839 | -0.029 | -28.907
-14 | -1.083 | 0.03702 | -0.029 | -29.248
-13.5 | -1.054 | 0.03554 | -0.03 | -29.648
-13 | -1.022 | 0.03416 | -0.031 | -29.915
-12.5 | -0.987 | 0.03288 | -0.031 | -30.012
-12 | -0.946 | 0.03179 | -0.032 | -29.761
-11.5 | -0.903 | 0.03081 | -0.033 | -29.302
-11 | -0.857 | 0.02989 | -0.033 | -28.682
-10.5 | -0.81 | 0.02909 | -0.034 | -27.831
-10 | -0.761 | 0.02813 | -0.035 | -27.051
-9.5 | -0.711 | 0.02723 | -0.036 | -26.113
-9 | -0.659 | 0.0265 | -0.036 | -24.856
-8.5 | -0.604 | 0.02609 | -0.037 | -23.162
-8 | -0.545 | 0.02551 | -0.038 | -21.374
-7.5 | -0.486 | 0.02493 | -0.039 | -19.48
-7 | -0.427 | 0.02425 | -0.039 | -17.613
-6.5 | -0.368 | 0.02356 | -0.04 | -15.608
-6 | -0.308 | 0.02331 | -0.041 | -13.196
-5.5 | -0.247 | 0.02291 | -0.042 | -10.792
-5 | -0.187 | 0.02249 | -0.043 | -8.325
-4.5 | -0.127 | 0.0213 | -0.044 | -5.943
-4 | -0.065 | 0.0211 | -0.044 | -3.099
-3.5 | -0.004 | 0.02151 | -0.045 | -0.189
-3 | 0.058 | 0.01951 | -0.047 | 2.998
-2.5 | 0.121 | 0.01966 | -0.047 | 6.16
-2 | 0.184 | 0.01961 | -0.048 | 9.364
-1.5 | 0.246 | 0.01958 | -0.049 | 12.576
-1 | 0.309 | 0.01975 | -0.05 | 15.636
-0.5 | 0.371 | 0.01949 | -0.05 | 19.044
0 | 0.434 | 0.01968 | -0.051 | 22.033
0.5 | 0.496 | 0.0197 | -0.052 | 25.178
1 | 0.559 | 0.01972 | -0.053 | 28.315
1.5 | 0.621 | 0.01976 | -0.053 | 31.425
2 | 0.683 | 0.01864 | -0.054 | 36.648
2.5 | 0.745 | 0.01874 | -0.055 | 39.789
3 | 0.808 | 0.0185 | -0.056 | 43.666
3.5 | 0.87 | 0.0186 | -0.056 | 46.764
4 | 0.932 | 0.0188 | -0.057 | 49.581
4.5 | 0.994 | 0.01899 | -0.058 | 52.361
5 | 1.056 | 0.02003 | -0.058 | 52.716
5.5 | 1.103 | 0.02098 | -0.058 | 52.578
6 | 1.161 | 0.02136 | -0.059 | 54.348
6.5 | 1.214 | 0.02079 | -0.059 | 58.389
7 | 1.266 | 0.0224 | -0.059 | 56.513
7.5 | 1.323 | 0.02285 | -0.06 | 57.893
8 | 1.355 | 0.02636 | -0.059 | 51.398
8.5 | 1.411 | 0.02711 | -0.06 | 52.042
9 | 1.429 | 0.03816 | -0.058 | 37.447
9.5 | 1.483 | 0.03968 | -0.059 | 37.381
10 | 1.532 | 0.04184 | -0.059 | 36.604
10.5 | 1.584 | 0.04369 | -0.059 | 36.244
11 | 1.638 | 0.04547 | -0.06 | 36.022
11.5 | 1.693 | 0.04697 | -0.06 | 36.037
12 | 1.747 | 0.04876 | -0.061 | 35.824
12.5 | 1.8 | 0.05106 | -0.061 | 35.253
13 | 1.854 | 0.05303 | -0.062 | 34.958
13.5 | 1.909 | 0.05434 | -0.062 | 35.123
14 | 1.962 | 0.05673 | -0.063 | 34.582
14.5 | 2.003 | 0.05914 | -0.063 | 33.871
15 | 2.041 | 0.06183 | -0.063 | 33.014
15.5 | 2.078 | 0.06451 | -0.064 | 32.208
16 | 2.109 | 0.07114 | -0.064 | 29.643
16.5 | 2.144 | 0.07363 | -0.064 | 29.123
17 | 2.178 | 0.07626 | -0.065 | 28.556
17.5 | 2.209 | 0.07929 | -0.065 | 27.863
18 | 2.239 | 0.08268 | -0.066 | 27.077
18.5 | 2.267 | 0.08588 | -0.066 | 26.393
19 | 2.292 | 0.0894 | -0.067 | 25.639
19.5 | 2.316 | 0.09303 | -0.067 | 24.891
20 | 2.337 | 0.09687 | -0.067 | 24.129

## 82. Re 6M Mach 0.00 (2)
BIGFOIL.COM POLAR EXPORT
fx77w258
FX 77-W-258 |  |  |  | Cl Max: | 1.6758 | at alpha= | 10.5 | deg
XFOIL ncrit=9 |  |  |  | L/D Max: | 169.117 | at alpha= | 8 | deg
Re: | 6000000 |  |  | Cd Min: | 0.10223 | at alpha= | 15.5 | deg
Mach: | 0 |  |  | Cl=0 at alpha= | -3.5008 | deg
|  |  |  | @ Cl=0.1, Cd= | 0.0088644
|  |  |  | @ Cl=0.4, Cd= | 0.0081507
|  |  |  | @ Cl=0.6, Cd= | 0.0071465
alpha (deg) | Cl | Cd | Cm | Cl/Cd
-19.5 | -1.4152 | 0.05207 | -0.0382 | -27.1788
-19 | -1.3999 | 0.04816 | -0.0382 | -29.0677
-18.5 | -1.3822 | 0.04461 | -0.0381 | -30.9841
-18 | -1.3604 | 0.04153 | -0.0377 | -32.757
-17.5 | -1.3382 | 0.03861 | -0.0371 | -34.6594
-17 | -1.3163 | 0.03572 | -0.0365 | -36.8505
-16.5 | -1.2885 | 0.03343 | -0.0357 | -38.5432
-16 | -1.2633 | 0.03101 | -0.0347 | -40.7385
-15.5 | -1.2339 | 0.02904 | -0.0337 | -42.4897
-15 | -1.2056 | 0.02701 | -0.0326 | -44.6353
-14.5 | -1.1731 | 0.02528 | -0.0316 | -46.4043
-14 | -1.1406 | 0.02354 | -0.0306 | -48.4537
-13.5 | -1.1056 | 0.02194 | -0.0297 | -50.392
-13 | -1.0691 | 0.02043 | -0.0289 | -52.3299
-12.5 | -1.0311 | 0.01897 | -0.0281 | -54.3542
-12 | -0.9917 | 0.01758 | -0.0275 | -56.4107
-11.5 | -0.9583 | 0.01618 | -0.0259 | -59.2274
-11 | -0.9146 | 0.01495 | -0.0263 | -61.1773
-10.5 | -0.8625 | 0.01397 | -0.0273 | -61.7394
-10 | -0.8106 | 0.01303 | -0.0278 | -62.2103
-9.5 | -0.7524 | 0.01259 | -0.0287 | -59.7617
-9 | -0.6929 | 0.01219 | -0.0297 | -56.8417
-8.5 | -0.6325 | 0.0118 | -0.0308 | -53.6017
-8 | -0.5716 | 0.0114 | -0.032 | -50.1404
-7.5 | -0.5099 | 0.01104 | -0.0333 | -46.1866
-7 | -0.4475 | 0.01074 | -0.0347 | -41.6667
-6.5 | -0.3847 | 0.01047 | -0.0362 | -36.7431
-6 | -0.3214 | 0.01022 | -0.0377 | -31.4481
-5.5 | -0.2577 | 0.01001 | -0.0393 | -25.7443
-5 | -0.1938 | 0.00981 | -0.041 | -19.7554
-4.5 | -0.1295 | 0.00959 | -0.0427 | -13.5036
-4 | -0.0649 | 0.00937 | -0.0445 | -6.9264
-3.5 | 0.0001 | 0.00909 | -0.0464 | 0.011001
-3 | 0.0649 | 0.00894 | -0.0482 | 7.2595
-2.5 | 0.1299 | 0.0088 | -0.0501 | 14.7614
-2 | 0.1949 | 0.00867 | -0.052 | 22.4798
-1.5 | 0.2604 | 0.00847 | -0.054 | 30.7438
-1 | 0.3255 | 0.00836 | -0.056 | 38.9354
-0.5 | 0.3912 | 0.00818 | -0.0582 | 47.824
0 | 0.4572 | 0.00796 | -0.0605 | 57.4372
0.5 | 0.5241 | 0.00764 | -0.0632 | 68.5995
1 | 0.5917 | 0.00722 | -0.0662 | 81.9529
1.5 | 0.6606 | 0.00661 | -0.0695 | 99.9395
2 | 0.7262 | 0.00646 | -0.0718 | 112.4149
2.5 | 0.791 | 0.00645 | -0.0737 | 122.6357
3 | 0.8552 | 0.0065 | -0.0756 | 131.5692
3.5 | 0.9185 | 0.00668 | -0.0773 | 137.5
4 | 0.9821 | 0.00679 | -0.0791 | 144.6392
4.5 | 1.0442 | 0.00707 | -0.0808 | 147.6945
5 | 1.1059 | 0.00737 | -0.0824 | 150.0543
5.5 | 1.1684 | 0.00755 | -0.0841 | 154.755
6 | 1.2303 | 0.00777 | -0.0857 | 158.3398
6.5 | 1.2919 | 0.00801 | -0.0873 | 161.2859
7 | 1.3539 | 0.00816 | -0.089 | 165.9191
7.5 | 1.4146 | 0.00842 | -0.0906 | 168.0048
8 | 1.4747 | 0.00872 | -0.0921 | 169.117
8.5 | 1.529 | 0.00951 | -0.0929 | 160.7781
9 | 1.585 | 0.01006 | -0.0939 | 157.5547
9.5 | 1.6229 | 0.01193 | -0.0925 | 136.0352
10.5 | 1.6758 | 0.01574 | -0.0863 | 106.4676
11 | 1.655 | 0.0191 | -0.0777 | 86.6492
11.5 | 1.6505 | 0.02444 | -0.0767 | 67.5327
12 | 1.6107 | 0.0347 | -0.077 | 46.4179
12.5 | 1.5393 | 0.04765 | -0.0756 | 32.3043
13 | 1.4703 | 0.06004 | -0.074 | 24.4887
13.5 | 1.4247 | 0.07067 | -0.0736 | 20.1599
14 | 1.4028 | 0.07903 | -0.0737 | 17.7502
15 | 1.3588 | 0.0963 | -0.0745 | 14.1101
15.5 | 1.3607 | 0.10223 | -0.0753 | 13.3102

## 83. Re 6M Mach 0.10 (1)
BIGFOIL.COM POLAR EXPORT
fx77w258
FX 77-W-258 |  |  |  | Cl Max: | 2.332 | at alpha= | 20 | deg
JavaFoil+Calcfoil stall+Eppler ext transition |  |  |  | L/D Max: | 57.576 | at alpha= | 7.5 | deg
Re: | 6000000 |  |  | Cd Min: | 0.01851 | at alpha= | 3 | deg
Mach: | 0.1 |  |  | Cl=0 at alpha= | -3.4682 | deg
|  |  |  | @ Cl=0.1, Cd= | 0.019628
|  |  |  | @ Cl=0.4, Cd= | 0.019603
|  |  |  | @ Cl=0.6, Cd= | 0.019769
alpha (deg) | Cl | Cd | Cm | Cl/Cd
-20 | -1.137 | 0.0788 | -0.021 | -14.43
-19.5 | -1.144 | 0.07682 | -0.021 | -14.888
-19 | -1.165 | 0.06564 | -0.023 | -17.747
-18.5 | -1.178 | 0.05869 | -0.023 | -20.068
-18 | -1.182 | 0.05367 | -0.024 | -22.023
-17.5 | -1.182 | 0.04993 | -0.025 | -23.672
-17 | -1.177 | 0.04795 | -0.025 | -24.537
-16.5 | -1.169 | 0.0457 | -0.026 | -25.586
-16 | -1.158 | 0.04361 | -0.027 | -26.567
-15.5 | -1.142 | 0.04282 | -0.027 | -26.664
-15 | -1.125 | 0.04037 | -0.028 | -27.868
-14.5 | -1.103 | 0.03884 | -0.029 | -28.413
-14 | -1.078 | 0.0374 | -0.029 | -28.827
-13.5 | -1.05 | 0.03593 | -0.03 | -29.236
-13 | -1.019 | 0.03456 | -0.031 | -29.5
-12.5 | -0.986 | 0.0332 | -0.031 | -29.685
-12 | -0.946 | 0.03206 | -0.032 | -29.51
-11.5 | -0.903 | 0.03104 | -0.033 | -29.105
-11 | -0.858 | 0.0301 | -0.033 | -28.512
-10.5 | -0.811 | 0.02921 | -0.034 | -27.765
-10 | -0.762 | 0.02838 | -0.035 | -26.861
-9.5 | -0.713 | 0.02744 | -0.036 | -25.973
-9 | -0.661 | 0.02665 | -0.036 | -24.79
-8.5 | -0.606 | 0.02622 | -0.037 | -23.128
-8 | -0.547 | 0.02557 | -0.038 | -21.388
-7.5 | -0.487 | 0.02504 | -0.039 | -19.461
-7 | -0.428 | 0.02443 | -0.04 | -17.517
-6.5 | -0.369 | 0.0237 | -0.04 | -15.565
-6 | -0.309 | 0.02338 | -0.041 | -13.194
-5.5 | -0.248 | 0.02288 | -0.042 | -10.84
-5 | -0.187 | 0.02266 | -0.043 | -8.267
-4.5 | -0.127 | 0.02135 | -0.044 | -5.945
-4 | -0.066 | 0.02115 | -0.045 | -3.101
-3.5 | -0.004 | 0.02157 | -0.046 | -0.189
-3 | 0.059 | 0.01953 | -0.047 | 3.006
-2.5 | 0.122 | 0.01968 | -0.048 | 6.175
-2 | 0.184 | 0.01963 | -0.048 | 9.388
-1.5 | 0.247 | 0.0196 | -0.049 | 12.609
-1 | 0.31 | 0.01977 | -0.05 | 15.674
-0.5 | 0.373 | 0.01952 | -0.051 | 19.084
0 | 0.435 | 0.01971 | -0.051 | 22.085
0.5 | 0.498 | 0.01973 | -0.052 | 25.236
1 | 0.56 | 0.01975 | -0.053 | 28.378
1.5 | 0.623 | 0.01978 | -0.054 | 31.492
2 | 0.686 | 0.01867 | -0.054 | 36.721
2.5 | 0.748 | 0.01878 | -0.055 | 39.835
3 | 0.81 | 0.01851 | -0.056 | 43.785
3.5 | 0.873 | 0.01873 | -0.057 | 46.601
4 | 0.935 | 0.01875 | -0.057 | 49.88
4.5 | 0.998 | 0.0199 | -0.058 | 50.137
5 | 1.06 | 0.02012 | -0.059 | 52.667
5.5 | 1.106 | 0.02111 | -0.059 | 52.385
6 | 1.159 | 0.02063 | -0.059 | 56.197
6.5 | 1.217 | 0.02195 | -0.059 | 55.445
7 | 1.269 | 0.02256 | -0.06 | 56.237
7.5 | 1.326 | 0.02303 | -0.06 | 57.576
8 | 1.358 | 0.02665 | -0.059 | 50.96
8.5 | 1.414 | 0.02742 | -0.06 | 51.561
9 | 1.433 | 0.03848 | -0.058 | 37.235
9.5 | 1.483 | 0.04068 | -0.058 | 36.451
10 | 1.533 | 0.04255 | -0.059 | 36.038
10.5 | 1.588 | 0.04415 | -0.059 | 35.971
11 | 1.643 | 0.04597 | -0.06 | 35.733
11.5 | 1.698 | 0.04754 | -0.06 | 35.708
12 | 1.751 | 0.04976 | -0.061 | 35.19
12.5 | 1.805 | 0.0517 | -0.061 | 34.918
13 | 1.859 | 0.05373 | -0.062 | 34.607
13.5 | 1.914 | 0.05542 | -0.062 | 34.535
14 | 1.967 | 0.05766 | -0.063 | 34.12
14.5 | 2.007 | 0.06024 | -0.063 | 33.315
15 | 2.044 | 0.06306 | -0.064 | 32.418
15.5 | 2.08 | 0.06573 | -0.064 | 31.653
16 | 2.113 | 0.07206 | -0.064 | 29.322
16.5 | 2.148 | 0.0746 | -0.065 | 28.787
17 | 2.18 | 0.07778 | -0.065 | 28.033
17.5 | 2.211 | 0.08071 | -0.066 | 27.395
18 | 2.239 | 0.08422 | -0.066 | 26.59
18.5 | 2.266 | 0.08724 | -0.066 | 25.975
19 | 2.29 | 0.09114 | -0.067 | 25.127
19.5 | 2.312 | 0.09466 | -0.067 | 24.426
20 | 2.332 | 0.09831 | -0.068 | 23.724

## 84. Re 6M Mach 0.10 (2)
BIGFOIL.COM POLAR EXPORT
fx77w258
FX 77-W-258 |  |  |  | Cl Max: | 1.6754 | at alpha= | 10.5 | deg
XFOIL ncrit=9 |  |  |  | L/D Max: | 169 | at alpha= | 8 | deg
Re: | 6000000 |  |  | Cd Min: | 0.10554 | at alpha= | 15.5 | deg
Mach: | 0.1 |  |  | Cl=0 at alpha= | -3.5 | deg
|  |  |  | @ Cl=0.1, Cd= | 0.0088908
|  |  |  | @ Cl=0.4, Cd= | 0.0081908
|  |  |  | @ Cl=0.6, Cd= | 0.0072092
alpha (deg) | Cl | Cd | Cm | Cl/Cd
-20 | -1.4181 | 0.05923 | -0.0393 | -23.9423
-19.5 | -1.4078 | 0.05457 | -0.0398 | -25.7981
-19 | -1.3924 | 0.05056 | -0.0399 | -27.5396
-18.5 | -1.3751 | 0.04682 | -0.0398 | -29.3699
-18 | -1.3561 | 0.04335 | -0.0395 | -31.2826
-17.5 | -1.3351 | 0.04015 | -0.0391 | -33.2528
-17 | -1.3091 | 0.03755 | -0.0384 | -34.8628
-16.5 | -1.2865 | 0.03468 | -0.0375 | -37.0963
-16 | -1.2588 | 0.03236 | -0.0366 | -38.8999
-15.5 | -1.2323 | 0.03004 | -0.0356 | -41.022
-15 | -1.2032 | 0.02802 | -0.0344 | -42.9408
-14.5 | -1.1723 | 0.02613 | -0.0333 | -44.8641
-14 | -1.1404 | 0.02431 | -0.0322 | -46.9107
-13.5 | -1.1051 | 0.02271 | -0.0312 | -48.6614
-13 | -1.0698 | 0.02107 | -0.0302 | -50.7736
-12.5 | -1.0319 | 0.01957 | -0.0294 | -52.7287
-12 | -0.9926 | 0.01816 | -0.0286 | -54.6586
-11.5 | -0.9528 | 0.01676 | -0.0279 | -56.8496
-11 | -0.9191 | 0.01543 | -0.0264 | -59.5658
-10.5 | -0.8669 | 0.01429 | -0.0279 | -60.6648
-10 | -0.8164 | 0.01321 | -0.0283 | -61.8017
-9.5 | -0.7581 | 0.01272 | -0.0291 | -59.5991
-9 | -0.6983 | 0.01229 | -0.03 | -56.8186
-8.5 | -0.6375 | 0.01191 | -0.0311 | -53.5264
-8 | -0.5762 | 0.01149 | -0.0323 | -50.148
-7.5 | -0.5141 | 0.01112 | -0.0335 | -46.232
-7 | -0.4512 | 0.0108 | -0.0349 | -41.7778
-6.5 | -0.3879 | 0.01053 | -0.0364 | -36.8376
-6 | -0.3241 | 0.01028 | -0.0379 | -31.5272
-5.5 | -0.2599 | 0.01005 | -0.0395 | -25.8607
-5 | -0.1955 | 0.00985 | -0.0411 | -19.8477
-4.5 | -0.1306 | 0.00963 | -0.0428 | -13.5618
-4 | -0.0655 | 0.0094 | -0.0446 | -6.9681
-3.5 | 0 | 0.00912 | -0.0466 | 0
-3 | 0.0654 | 0.00897 | -0.0484 | 7.291
-2.5 | 0.1309 | 0.00882 | -0.0503 | 14.8413
-2 | 0.1964 | 0.00869 | -0.0521 | 22.6007
-1.5 | 0.2624 | 0.0085 | -0.0542 | 30.8706
-1 | 0.3281 | 0.00839 | -0.0562 | 39.1061
-0.5 | 0.3942 | 0.00821 | -0.0584 | 48.0146
0 | 0.4607 | 0.00799 | -0.0607 | 57.6596
0.5 | 0.5281 | 0.00767 | -0.0634 | 68.8527
1 | 0.5965 | 0.00724 | -0.0665 | 82.3895
1.5 | 0.6659 | 0.00663 | -0.0699 | 100.4374
2 | 0.7322 | 0.00647 | -0.0721 | 113.1685
2.5 | 0.7974 | 0.00647 | -0.0741 | 123.2457
3 | 0.8622 | 0.00653 | -0.076 | 132.0368
3.5 | 0.926 | 0.00672 | -0.0777 | 137.7976
4 | 0.9902 | 0.00682 | -0.0795 | 145.1906
4.5 | 1.0528 | 0.00711 | -0.0811 | 148.0731
5 | 1.1151 | 0.00741 | -0.0827 | 150.4858
5.5 | 1.1781 | 0.0076 | -0.0844 | 155.0132
6 | 1.2405 | 0.00783 | -0.0861 | 158.4291
6.5 | 1.3028 | 0.00805 | -0.0877 | 161.8385
7 | 1.3654 | 0.00821 | -0.0894 | 166.3094
7.5 | 1.4264 | 0.00851 | -0.0909 | 167.6146
8 | 1.4872 | 0.0088 | -0.0924 | 169
8.5 | 1.5415 | 0.00963 | -0.0931 | 160.0727
9 | 1.598 | 0.01018 | -0.094 | 156.9745
9.5 | 1.6345 | 0.01214 | -0.0923 | 134.6376
10 | 1.6597 | 0.01434 | -0.089 | 115.7392
10.5 | 1.6754 | 0.01634 | -0.0843 | 102.5337
11 | 1.6504 | 0.02055 | -0.0768 | 80.3114
11.5 | 1.6409 | 0.02707 | -0.0768 | 60.6169
12 | 1.6016 | 0.03731 | -0.077 | 42.9268
12.5 | 1.5306 | 0.04981 | -0.0751 | 30.7288
13 | 1.4595 | 0.06246 | -0.0737 | 23.367
13.5 | 1.4032 | 0.07438 | -0.0732 | 18.8653
14 | 1.3865 | 0.08212 | -0.0734 | 16.8838
14.5 | 1.3822 | 0.0887 | -0.0738 | 15.5829
15 | 1.3519 | 0.09838 | -0.0744 | 13.7416
15.5 | 1.3444 | 0.10554 | -0.0753 | 12.7383

## 85. Re 6M Mach 0.25 (1)
BIGFOIL.COM POLAR EXPORT
fx77w258
FX 77-W-258 |  |  |  | Cl Max: | 2.276 | at alpha= | 20 | deg
JavaFoil+Calcfoil stall+Eppler ext transition |  |  |  | L/D Max: | 54.665 | at alpha= | 7.5 | deg
Re: | 6000000 |  |  | Cd Min: | 0.01871 | at alpha= | 3 | deg
Mach: | 0.25 |  |  | Cl=0 at alpha= | -3.4682 | deg
|  |  |  | @ Cl=0.1, Cd= | 0.021431
|  |  |  | @ Cl=0.4, Cd= | 0.019847
|  |  |  | @ Cl=0.6, Cd= | 0.019919
alpha (deg) | Cl | Cd | Cm | Cl/Cd
-20 | -0.756 | 0.13727 | -0.018 | -5.505
-19.5 | -0.801 | 0.12465 | -0.019 | -6.426
-19 | -0.838 | 0.11782 | -0.02 | -7.11
-18.5 | -0.882 | 0.10176 | -0.021 | -8.666
-18 | -0.885 | 0.11882 | -0.02 | -7.447
-17.5 | -0.918 | 0.10583 | -0.021 | -8.671
-17 | -0.974 | 0.07648 | -0.024 | -12.738
-16.5 | -1.032 | 0.05181 | -0.026 | -19.911
-16 | -1.043 | 0.04898 | -0.027 | -21.29
-15.5 | -1.049 | 0.04622 | -0.028 | -22.703
-15 | -1.05 | 0.04367 | -0.029 | -24.056
-14.5 | -1.045 | 0.04183 | -0.029 | -24.985
-14 | -1.034 | 0.04028 | -0.03 | -25.662
-13.5 | -1.017 | 0.03886 | -0.031 | -26.17
-13 | -0.996 | 0.03707 | -0.031 | -26.873
-12.5 | -0.971 | 0.03526 | -0.032 | -27.53
-12 | -0.938 | 0.03375 | -0.033 | -27.798
-11.5 | -0.901 | 0.03245 | -0.034 | -27.768
-11 | -0.86 | 0.03132 | -0.034 | -27.458
-10.5 | -0.816 | 0.03028 | -0.035 | -26.942
-10 | -0.769 | 0.0294 | -0.036 | -26.151
-9.5 | -0.72 | 0.02853 | -0.036 | -25.22
-9 | -0.668 | 0.02776 | -0.037 | -24.076
-8.5 | -0.616 | 0.02706 | -0.038 | -22.754
-8 | -0.556 | 0.02628 | -0.039 | -21.145
-7.5 | -0.495 | 0.0257 | -0.04 | -19.262
-7 | -0.434 | 0.02494 | -0.04 | -17.412
-6.5 | -0.373 | 0.02456 | -0.041 | -15.196
-6 | -0.313 | 0.02384 | -0.042 | -13.125
-5.5 | -0.252 | 0.02328 | -0.043 | -10.821
-5 | -0.19 | 0.02291 | -0.044 | -8.302
-4.5 | -0.128 | 0.02256 | -0.045 | -5.691
-4 | -0.067 | 0.02145 | -0.046 | -3.105
-3.5 | -0.004 | 0.02124 | -0.046 | -0.194
-3 | 0.059 | 0.02106 | -0.047 | 2.777
-2.5 | 0.122 | 0.02163 | -0.048 | 5.64
-2 | 0.188 | 0.01975 | -0.05 | 9.496
-1.5 | 0.251 | 0.01972 | -0.051 | 12.752
-1 | 0.315 | 0.01969 | -0.051 | 16.011
-0.5 | 0.379 | 0.01985 | -0.052 | 19.097
0 | 0.443 | 0.01984 | -0.053 | 22.317
0.5 | 0.507 | 0.01986 | -0.054 | 25.5
1 | 0.57 | 0.0199 | -0.054 | 28.651
1.5 | 0.634 | 0.01994 | -0.055 | 31.78
2 | 0.697 | 0.01884 | -0.056 | 37.022
2.5 | 0.761 | 0.01895 | -0.057 | 40.151
3 | 0.824 | 0.01871 | -0.057 | 44.068
3.5 | 0.888 | 0.01884 | -0.058 | 47.139
4 | 0.951 | 0.01899 | -0.059 | 50.109
4.5 | 1.015 | 0.01913 | -0.06 | 53.036
5 | 1.054 | 0.02067 | -0.059 | 51.017
5.5 | 1.108 | 0.02213 | -0.059 | 50.074
6 | 1.167 | 0.02258 | -0.06 | 51.671
6.5 | 1.225 | 0.02301 | -0.06 | 53.235
7 | 1.278 | 0.02381 | -0.061 | 53.655
7.5 | 1.335 | 0.02442 | -0.061 | 54.665
8 | 1.368 | 0.02863 | -0.06 | 47.783
8.5 | 1.424 | 0.02957 | -0.061 | 48.162
9 | 1.444 | 0.0419 | -0.059 | 34.463
9.5 | 1.5 | 0.04345 | -0.06 | 34.522
10 | 1.556 | 0.04512 | -0.06 | 34.476
10.5 | 1.611 | 0.04689 | -0.061 | 34.359
11 | 1.667 | 0.04893 | -0.061 | 34.063
11.5 | 1.722 | 0.05087 | -0.062 | 33.848
12 | 1.777 | 0.05275 | -0.062 | 33.694
12.5 | 1.829 | 0.05589 | -0.063 | 32.722
13 | 1.881 | 0.05853 | -0.063 | 32.143
13.5 | 1.934 | 0.06133 | -0.063 | 31.526
14 | 1.988 | 0.06347 | -0.064 | 31.329
14.5 | 2.028 | 0.0661 | -0.064 | 30.68
15 | 2.065 | 0.06873 | -0.065 | 30.042
15.5 | 2.098 | 0.07417 | -0.065 | 28.284
16 | 2.129 | 0.07778 | -0.066 | 27.372
16.5 | 2.158 | 0.08118 | -0.066 | 26.583
17 | 2.184 | 0.0847 | -0.067 | 25.789
17.5 | 2.208 | 0.08865 | -0.067 | 24.906
18 | 2.229 | 0.09263 | -0.067 | 24.058
18.5 | 2.246 | 0.09635 | -0.068 | 23.308
19 | 2.259 | 0.10078 | -0.068 | 22.418
19.5 | 2.27 | 0.10552 | -0.069 | 21.508
20 | 2.276 | 0.1104 | -0.069 | 20.615

## 86. Re 6M Mach 0.25 (2)
BIGFOIL.COM POLAR EXPORT
fx77w258
FX 77-W-258 |  |  |  | Cl Max: | 1.6849 | at alpha= | 10 | deg
XFOIL ncrit=9 |  |  |  | L/D Max: | 167.033 | at alpha= | 7 | deg
Re: | 6000000 |  |  | Cd Min: | 0.10947 | at alpha= | 15 | deg
Mach: | 0.25 |  |  | Cl=0 at alpha= | -3.4956 | deg
|  |  |  | @ Cl=0.1, Cd= | 0.0090349
|  |  |  | @ Cl=0.4, Cd= | 0.0083794
|  |  |  | @ Cl=0.6, Cd= | 0.0075876
alpha (deg) | Cl | Cd | Cm | Cl/Cd
-20 | -1.3027 | 0.08273 | -0.0416 | -15.7464
-19.5 | -1.3167 | 0.07432 | -0.0444 | -17.7166
-19 | -1.3209 | 0.06731 | -0.0462 | -19.6241
-18.5 | -1.3211 | 0.0609 | -0.0474 | -21.6929
-18 | -1.3144 | 0.05546 | -0.0479 | -23.7
-17.5 | -1.3023 | 0.05072 | -0.048 | -25.6763
-17 | -1.2867 | 0.04648 | -0.0476 | -27.6829
-16.5 | -1.2674 | 0.04269 | -0.047 | -29.6885
-16 | -1.2444 | 0.03937 | -0.0462 | -31.6078
-15.5 | -1.2173 | 0.03651 | -0.0451 | -33.3416
-15 | -1.1905 | 0.0337 | -0.044 | -35.3264
-14.5 | -1.1605 | 0.03129 | -0.0427 | -37.0885
-14 | -1.1323 | 0.02888 | -0.0412 | -39.2071
-13.5 | -1.1005 | 0.02682 | -0.0396 | -41.0328
-13 | -1.0672 | 0.02486 | -0.038 | -42.9284
-12.5 | -1.0322 | 0.023 | -0.0366 | -44.8783
-12 | -0.994 | 0.02138 | -0.0352 | -46.492
-11.5 | -0.9552 | 0.01975 | -0.0339 | -48.3646
-11 | -0.9145 | 0.01824 | -0.0328 | -50.1371
-10.5 | -0.8726 | 0.0168 | -0.0317 | -51.9405
-10 | -0.8379 | 0.01542 | -0.0296 | -54.3385
-9.5 | -0.7839 | 0.01401 | -0.0311 | -55.9529
-9 | -0.7268 | 0.01303 | -0.032 | -55.779
-8.5 | -0.6645 | 0.01251 | -0.0327 | -53.1175
-8 | -0.6008 | 0.01208 | -0.0337 | -49.7351
-7.5 | -0.5368 | 0.01161 | -0.0347 | -46.236
-7 | -0.4716 | 0.01121 | -0.036 | -42.0696
-6.5 | -0.4057 | 0.01088 | -0.0373 | -37.2886
-6 | -0.3391 | 0.01059 | -0.0387 | -32.0208
-5.5 | -0.2721 | 0.01032 | -0.0403 | -26.3663
-4.5 | -0.137 | 0.00983 | -0.0436 | -13.9369
-4 | -0.0689 | 0.00958 | -0.0454 | -7.1921
-3.5 | -0.0006 | 0.00935 | -0.0473 | -0.064171
-3 | 0.0679 | 0.00911 | -0.0492 | 7.4533
-2.5 | 0.1363 | 0.00895 | -0.0512 | 15.2291
-2 | 0.2048 | 0.00883 | -0.0531 | 23.1937
-1.5 | 0.2733 | 0.0087 | -0.0551 | 31.4138
-1 | 0.3422 | 0.00853 | -0.0573 | 40.1172
-0.5 | 0.4113 | 0.00835 | -0.0596 | 49.2575
0 | 0.4807 | 0.00816 | -0.062 | 58.9093
0.5 | 0.5508 | 0.00789 | -0.0647 | 69.8099
1 | 0.6224 | 0.00745 | -0.0678 | 83.5436
1.5 | 0.6959 | 0.00677 | -0.0716 | 102.7917
2 | 0.7655 | 0.00659 | -0.074 | 116.1608
2.5 | 0.8338 | 0.00659 | -0.0761 | 126.525
3 | 0.9013 | 0.00671 | -0.0779 | 134.3219
3.5 | 0.9684 | 0.00688 | -0.0797 | 140.7558
4 | 1.0353 | 0.00706 | -0.0815 | 146.6431
4.5 | 1.1006 | 0.0074 | -0.0831 | 148.7297
5 | 1.1666 | 0.00765 | -0.0847 | 152.4967
5.5 | 1.2325 | 0.00789 | -0.0864 | 156.2104
6 | 1.298 | 0.00816 | -0.0879 | 159.0686
6.5 | 1.3642 | 0.00834 | -0.0896 | 163.5731
7 | 1.4298 | 0.00856 | -0.0911 | 167.0327
7.5 | 1.4932 | 0.00896 | -0.0924 | 166.6518
8 | 1.5529 | 0.00962 | -0.0932 | 161.4241
8.5 | 1.6097 | 0.01043 | -0.0936 | 154.3337
9 | 1.6666 | 0.01114 | -0.094 | 149.605
10 | 1.6849 | 0.01636 | -0.0819 | 102.989
10.5 | 1.6782 | 0.02027 | -0.0772 | 82.7923
11 | 1.6183 | 0.03206 | -0.077 | 50.4772
11.5 | 1.5323 | 0.04582 | -0.0749 | 33.4417
12 | 1.4484 | 0.05888 | -0.0726 | 24.5992
12.5 | 1.389 | 0.07055 | -0.0718 | 19.6882
13 | 1.3599 | 0.07949 | -0.0718 | 17.1078
13.5 | 1.3511 | 0.08649 | -0.072 | 15.6215
14 | 1.3127 | 0.09691 | -0.0725 | 13.5456
14.5 | 1.3078 | 0.10388 | -0.0733 | 12.5895
15 | 1.3144 | 0.10947 | -0.0742 | 12.0069

## 87. Re 6M Mach 0.50 (1)
BIGFOIL.COM POLAR EXPORT
fx77w258
FX 77-W-258 |  |  |  | Cl Max: | 1.94 | at alpha= | 14 | deg
JavaFoil+Calcfoil stall+Eppler ext transition |  |  |  | L/D Max: | 38.093 | at alpha= | 3 | deg
Re: | 6000000 |  |  | Cd Min: | 0.02018 | at alpha= | 2.5 | deg
Mach: | 0.5 |  |  | Cl=0 at alpha= | -3.4667 | deg
|  |  |  | @ Cl=0.1, Cd= | 0.023292
|  |  |  | @ Cl=0.4, Cd= | 0.021641
|  |  |  | @ Cl=0.6, Cd= | 0.020906
alpha (deg) | Cl | Cd | Cm | Cl/Cd
-20 | -0.992 | 0.16997 | -0.016 | -5.837
-19.5 | -0.963 | 0.16331 | -0.016 | -5.896
-19 | -0.934 | 0.15926 | -0.017 | -5.862
-18.5 | -0.904 | 0.15269 | -0.017 | -5.922
-18 | -0.875 | 0.14751 | -0.017 | -5.932
-17.5 | -0.846 | 0.14264 | -0.018 | -5.93
-17 | -0.818 | 0.15786 | -0.019 | -5.179
-16.5 | -0.788 | 0.14304 | -0.019 | -5.51
-16 | -0.765 | 0.12333 | -0.021 | -6.207
-15.5 | -0.752 | 0.10238 | -0.025 | -7.349
-15 | -0.788 | 0.0555 | -0.031 | -14.205
-14.5 | -0.761 | 0.04961 | -0.032 | -15.335
-14 | -0.729 | 0.04613 | -0.033 | -15.811
-13.5 | -0.698 | 0.04305 | -0.034 | -16.213
-13 | -0.66 | 0.04567 | -0.034 | -14.455
-12.5 | -0.628 | 0.04356 | -0.035 | -14.409
-12 | -0.516 | 0.09755 | -0.02 | -5.293
-11.5 | -0.55 | 0.04754 | -0.036 | -11.568
-11 | -0.526 | 0.04013 | -0.037 | -13.097
-10.5 | -0.494 | 0.03697 | -0.038 | -13.35
-10 | -0.46 | 0.03501 | -0.039 | -13.136
-9.5 | -0.589 | 0.034 | -0.04 | -17.325
-9 | -0.628 | 0.0327 | -0.041 | -19.194
-8.5 | -0.612 | 0.03124 | -0.042 | -19.579
-8 | -0.551 | 0.02999 | -0.043 | -18.38
-7.5 | -0.49 | 0.02889 | -0.044 | -16.957
-7 | -0.429 | 0.02815 | -0.045 | -15.224
-6.5 | -0.367 | 0.02732 | -0.045 | -13.451
-6 | -0.306 | 0.02658 | -0.046 | -11.527
-5.5 | -0.246 | 0.02591 | -0.047 | -9.491
-5 | -0.186 | 0.02513 | -0.048 | -7.383
-4.5 | -0.125 | 0.02443 | -0.049 | -5.113
-4 | -0.064 | 0.02389 | -0.05 | -2.696
-3.5 | -0.004 | 0.02353 | -0.051 | -0.169
-3 | 0.056 | 0.02379 | -0.052 | 2.368
-2.5 | 0.117 | 0.0231 | -0.053 | 5.07
-2 | 0.178 | 0.02294 | -0.054 | 7.741
-1.5 | 0.238 | 0.02276 | -0.055 | 10.459
-1 | 0.298 | 0.02142 | -0.056 | 13.921
-0.5 | 0.36 | 0.02183 | -0.057 | 16.502
0 | 0.43 | 0.0215 | -0.058 | 20.017
0.5 | 0.492 | 0.02241 | -0.059 | 21.932
1 | 0.553 | 0.02079 | -0.061 | 26.584
1.5 | 0.614 | 0.02094 | -0.062 | 29.324
2 | 0.666 | 0.02065 | -0.062 | 32.239
2.5 | 0.721 | 0.02018 | -0.062 | 35.712
3 | 0.778 | 0.02042 | -0.062 | 38.093
3.5 | 0.813 | 0.02439 | -0.061 | 33.329
4 | 0.868 | 0.02523 | -0.062 | 34.386
4.5 | 0.919 | 0.02635 | -0.062 | 34.886
5 | 0.975 | 0.02722 | -0.062 | 35.806
5.5 | 1.029 | 0.02824 | -0.063 | 36.449
6 | 1.078 | 0.02988 | -0.063 | 36.087
6.5 | 1.119 | 0.03521 | -0.062 | 31.774
7 | 1.174 | 0.03663 | -0.063 | 32.043
7.5 | 1.223 | 0.04187 | -0.063 | 29.196
8 | 1.274 | 0.04419 | -0.063 | 28.84
8.5 | 1.325 | 0.05448 | -0.063 | 24.313
9 | 1.38 | 0.05737 | -0.064 | 24.061
9.5 | 1.436 | 0.06025 | -0.064 | 23.831
10 | 1.491 | 0.06374 | -0.065 | 23.396
10.5 | 1.547 | 0.06711 | -0.066 | 23.048
11 | 1.601 | 0.07147 | -0.066 | 22.406
11.5 | 1.656 | 0.07586 | -0.066 | 21.834
12 | 1.711 | 0.08071 | -0.067 | 21.206
12.5 | 1.767 | 0.08567 | -0.067 | 20.631
13 | 1.825 | 0.09128 | -0.068 | 19.99
13.5 | 1.882 | 0.09737 | -0.068 | 19.33
14 | 1.94 | 0.10321 | -0.069 | 18.794
14.5 | 1.89 | 0.1159 | -0.069 | 16.303
15 | 1.756 | 0.12565 | -0.07 | 13.972
15.5 | 1.241 | 0.13592 | -0.07 | 9.128
16 | 1.27 | 0.15153 | -0.071 | 8.381
16.5 | 1.298 | 0.17619 | -0.071 | 7.368
17 | 1.319 | 0.2371 | -0.07 | 5.562
17.5 | 1.345 | 0.26684 | -0.07 | 5.041
18 | 1.376 | 0.28341 | -0.071 | 4.855
18.5 | 1.392 | 0.34527 | -0.069 | 4.032
19 | 1.421 | 0.37083 | -0.07 | 3.831

## 88. Re 6M Mach 0.50 (2)
BIGFOIL.COM POLAR EXPORT
fx77w258
FX 77-W-258 |  |  |  | Cl Max: | 1.8448 | at alpha= | 8.5 | deg
XFOIL ncrit=9 |  |  |  | L/D Max: | 161.639 | at alpha= | 6.5 | deg
Re: | 6000000 |  |  | Cd Min: | 0.12711 | at alpha= | 13.5 | deg
Mach: | 0.5 |  |  | Cl=0 at alpha= | -3.4817 | deg
|  |  |  | @ Cl=0.1, Cd= | 0.0099911
|  |  |  | @ Cl=0.4, Cd= | 0.0094082
|  |  |  | @ Cl=0.6, Cd= | 0.0089026
alpha (deg) | Cl | Cd | Cm | Cl/Cd
-16.5 | -0.7005 | 0.10717 | -0.0545 | -6.5363
-16 | -0.7237 | 0.09832 | -0.0587 | -7.3607
-15.5 | -0.7476 | 0.08873 | -0.063 | -8.4256
-15 | -0.7726 | 0.07864 | -0.0671 | -9.8245
-14.5 | -0.7992 | 0.0682 | -0.0707 | -11.7185
-14 | -0.8267 | 0.05784 | -0.0733 | -14.2929
-13.5 | -0.8528 | 0.04801 | -0.0746 | -17.763
-13 | -0.8754 | 0.03907 | -0.0744 | -22.4059
-12.5 | -0.8698 | 0.03288 | -0.0727 | -26.4538
-12 | -0.8435 | 0.02863 | -0.0704 | -29.4621
-11.5 | -0.917 | 0.0345 | -0.0653 | -26.5797
-10.5 | -0.8537 | 0.02813 | -0.0593 | -30.3484
-10 | -0.8115 | 0.02584 | -0.0563 | -31.4048
-9.5 | -0.7699 | 0.0237 | -0.0533 | -32.4852
-9 | -0.7236 | 0.02189 | -0.0504 | -33.0562
-8.5 | -0.6773 | 0.02012 | -0.0477 | -33.663
-8 | -0.6287 | 0.01851 | -0.0453 | -33.9654
-7.5 | -0.5764 | 0.01713 | -0.043 | -33.6486
-7 | -0.5365 | 0.01582 | -0.0392 | -33.9128
-6.5 | -0.4766 | 0.0144 | -0.0389 | -33.0972
-6 | -0.4041 | 0.01318 | -0.0406 | -30.6601
-5.5 | -0.3248 | 0.01218 | -0.043 | -26.6667
-5 | -0.2459 | 0.01158 | -0.0446 | -21.2349
-4.5 | -0.1657 | 0.01111 | -0.0462 | -14.9145
-4 | -0.0847 | 0.01071 | -0.0481 | -7.9085
-3.5 | -0.003 | 0.01037 | -0.0501 | -0.2893
-3 | 0.079 | 0.01007 | -0.0522 | 7.8451
-2.5 | 0.1615 | 0.00976 | -0.0546 | 16.5471
-2 | 0.2439 | 0.0096 | -0.0568 | 25.4062
-1.5 | 0.3262 | 0.00948 | -0.0591 | 34.4093
-1 | 0.4084 | 0.0094 | -0.0615 | 43.4468
-0.5 | 0.4919 | 0.0092 | -0.0642 | 53.4674
0 | 0.5762 | 0.00897 | -0.067 | 64.2363
0.5 | 0.661 | 0.00873 | -0.07 | 75.7159
1 | 0.7482 | 0.00834 | -0.0738 | 89.7122
1.5 | 0.8391 | 0.00764 | -0.0787 | 109.8298
2 | 0.9257 | 0.00735 | -0.0821 | 125.9456
2.5 | 1.0093 | 0.00742 | -0.0843 | 136.0243
3 | 1.091 | 0.00768 | -0.0862 | 142.0573
3.5 | 1.1721 | 0.008 | -0.0879 | 146.5125
4 | 1.2528 | 0.00838 | -0.0894 | 149.4988
4.5 | 1.3345 | 0.00867 | -0.091 | 153.9216
5 | 1.4142 | 0.00912 | -0.0922 | 155.0658
5.5 | 1.495 | 0.0095 | -0.0933 | 157.3684
6 | 1.5768 | 0.00982 | -0.0945 | 160.5703
6.5 | 1.6568 | 0.01025 | -0.0952 | 161.639
7 | 1.7312 | 0.01093 | -0.0952 | 158.3898
7.5 | 1.7932 | 0.01208 | -0.0937 | 148.4437
8 | 1.8328 | 0.01382 | -0.0895 | 132.6194
8.5 | 1.8448 | 0.01611 | -0.0824 | 114.5127
9.5 | 1.5196 | 0.04903 | -0.0716 | 30.9933
10.5 | 1.2763 | 0.07872 | -0.0675 | 16.2132
11 | 1.2584 | 0.08656 | -0.0675 | 14.5379
11.5 | 1.2669 | 0.09221 | -0.0678 | 13.7393
12 | 1.21 | 0.10411 | -0.0688 | 11.6223
12.5 | 1.2127 | 0.11077 | -0.0698 | 10.9479
13 | 1.2292 | 0.11616 | -0.0707 | 10.582
13.5 | 1.1944 | 0.12711 | -0.0732 | 9.3966

## 89. Re 7M Mach 0.00 (1)
BIGFOIL.COM POLAR EXPORT
fx77w258
FX 77-W-258 |  |  |  | Cl Max: | 2.339 | at alpha= | 20 | deg
JavaFoil+Calcfoil stall+Eppler ext transition |  |  |  | L/D Max: | 59.209 | at alpha= | 6.5 | deg
Re: | 7000000 |  |  | Cd Min: | 0.01844 | at alpha= | 3.5 | deg
Mach: | 0 |  |  | Cl=0 at alpha= | -3.4677 | deg
|  |  |  | @ Cl=0.1, Cd= | 0.01957
|  |  |  | @ Cl=0.4, Cd= | 0.019423
|  |  |  | @ Cl=0.6, Cd= | 0.01958
alpha (deg) | Cl | Cd | Cm | Cl/Cd
-20 | -1.2 | 0.06359 | -0.022 | -18.869
-19.5 | -1.198 | 0.06445 | -0.022 | -18.588
-19 | -1.207 | 0.05857 | -0.023 | -20.613
-18.5 | -1.208 | 0.05554 | -0.023 | -21.748
-18 | -1.21 | 0.05027 | -0.024 | -24.066
-17.5 | -1.2 | 0.05058 | -0.025 | -23.732
-17 | -1.197 | 0.046 | -0.025 | -26.024
-16.5 | -1.187 | 0.04399 | -0.026 | -26.973
-16 | -1.172 | 0.04218 | -0.027 | -27.796
-15.5 | -1.153 | 0.04147 | -0.027 | -27.815
-15 | -1.134 | 0.03927 | -0.028 | -28.885
-14.5 | -1.11 | 0.0378 | -0.029 | -29.37
-14 | -1.084 | 0.03633 | -0.029 | -29.842
-13.5 | -1.055 | 0.03483 | -0.03 | -30.299
-13 | -1.023 | 0.03348 | -0.031 | -30.56
-12.5 | -0.988 | 0.03231 | -0.031 | -30.564
-12 | -0.947 | 0.03126 | -0.032 | -30.298
-11.5 | -0.904 | 0.0303 | -0.033 | -29.82
-11 | -0.858 | 0.02942 | -0.033 | -29.165
-10.5 | -0.811 | 0.02858 | -0.034 | -28.368
-10 | -0.763 | 0.02756 | -0.035 | -27.672
-9.5 | -0.712 | 0.02675 | -0.036 | -26.625
-9 | -0.659 | 0.0261 | -0.036 | -25.27
-8.5 | -0.605 | 0.02569 | -0.037 | -23.555
-8 | -0.546 | 0.02513 | -0.038 | -21.715
-7.5 | -0.487 | 0.02444 | -0.039 | -19.933
-7 | -0.428 | 0.02381 | -0.04 | -17.987
-6.5 | -0.368 | 0.02324 | -0.04 | -15.845
-6 | -0.308 | 0.02299 | -0.041 | -13.392
-5.5 | -0.248 | 0.02245 | -0.042 | -11.07
-5 | -0.188 | 0.02218 | -0.043 | -8.459
-4.5 | -0.127 | 0.02103 | -0.044 | -6.024
-4 | -0.066 | 0.02146 | -0.045 | -3.066
-3.5 | -0.004 | 0.0195 | -0.046 | -0.211
-3 | 0.058 | 0.01971 | -0.047 | 2.969
-2.5 | 0.121 | 0.0195 | -0.047 | 6.211
-2 | 0.184 | 0.01946 | -0.048 | 9.437
-1.5 | 0.246 | 0.01942 | -0.049 | 12.677
-1 | 0.309 | 0.01959 | -0.05 | 15.762
-0.5 | 0.371 | 0.01934 | -0.05 | 19.194
0 | 0.434 | 0.01952 | -0.051 | 22.219
0.5 | 0.496 | 0.01954 | -0.052 | 25.392
1 | 0.559 | 0.01956 | -0.053 | 28.554
1.5 | 0.621 | 0.01959 | -0.053 | 31.693
2 | 0.683 | 0.01849 | -0.054 | 36.951
2.5 | 0.745 | 0.01859 | -0.055 | 40.1
3 | 0.808 | 0.01848 | -0.056 | 43.707
3.5 | 0.87 | 0.01844 | -0.056 | 47.177
4 | 0.932 | 0.0194 | -0.057 | 48.042
4.5 | 0.994 | 0.01966 | -0.058 | 50.574
5 | 1.056 | 0.01987 | -0.058 | 53.165
5.5 | 1.118 | 0.02008 | -0.059 | 55.674
6 | 1.163 | 0.02107 | -0.059 | 55.172
6.5 | 1.216 | 0.02053 | -0.059 | 59.209
7 | 1.273 | 0.02192 | -0.06 | 58.086
7.5 | 1.306 | 0.02503 | -0.059 | 52.155
8 | 1.357 | 0.02599 | -0.059 | 52.199
8.5 | 1.397 | 0.02966 | -0.059 | 47.092
9 | 1.431 | 0.03741 | -0.058 | 38.246
9.5 | 1.486 | 0.03877 | -0.059 | 38.312
10 | 1.54 | 0.04032 | -0.059 | 38.182
10.5 | 1.589 | 0.04243 | -0.059 | 37.447
11 | 1.639 | 0.04467 | -0.06 | 36.699
11.5 | 1.694 | 0.04616 | -0.06 | 36.696
12 | 1.748 | 0.04791 | -0.061 | 36.487
12.5 | 1.802 | 0.05021 | -0.061 | 35.885
13 | 1.856 | 0.05214 | -0.062 | 35.591
13.5 | 1.91 | 0.05347 | -0.062 | 35.729
14 | 1.964 | 0.05581 | -0.063 | 35.184
14.5 | 2.006 | 0.0579 | -0.063 | 34.646
15 | 2.045 | 0.06026 | -0.064 | 33.941
15.5 | 2.082 | 0.06289 | -0.064 | 33.11
16 | 2.111 | 0.06986 | -0.064 | 30.217
16.5 | 2.146 | 0.0724 | -0.064 | 29.638
17 | 2.179 | 0.07498 | -0.065 | 29.063
17.5 | 2.211 | 0.07795 | -0.065 | 28.36
18 | 2.241 | 0.08154 | -0.066 | 27.477
18.5 | 2.268 | 0.08441 | -0.066 | 26.872
19 | 2.294 | 0.08785 | -0.067 | 26.108
19.5 | 2.317 | 0.09141 | -0.067 | 25.349
20 | 2.339 | 0.09517 | -0.068 | 24.578

## 90. Re 7M Mach 0.00 (2)
BIGFOIL.COM POLAR EXPORT
fx77w258
FX 77-W-258 |  |  |  | Cl Max: | 1.6546 | at alpha= | 10.5 | deg
XFOIL ncrit=9 |  |  |  | L/D Max: | 167.881 | at alpha= | 7 | deg
Re: | 7000000 |  |  | Cd Min: | 0.10131 | at alpha= | 15.5 | deg
Mach: | 0 |  |  | Cl=0 at alpha= | -3.5085 | deg
|  |  |  | @ Cl=0.1, Cd= | 0.0086171
|  |  |  | @ Cl=0.4, Cd= | 0.0080137
|  |  |  | @ Cl=0.6, Cd= | 0.0072031
alpha (deg) | Cl | Cd | Cm | Cl/Cd
-20 | -1.4552 | 0.05359 | -0.0381 | -27.1543
-19.5 | -1.4407 | 0.04958 | -0.0382 | -29.0581
-19 | -1.4215 | 0.04617 | -0.0381 | -30.7884
-18.5 | -1.4013 | 0.04292 | -0.0378 | -32.6491
-18 | -1.3804 | 0.0398 | -0.0373 | -34.6834
-17.5 | -1.3546 | 0.03725 | -0.0367 | -36.3651
-17 | -1.3299 | 0.03463 | -0.036 | -38.4031
-16.5 | -1.3014 | 0.03242 | -0.0352 | -40.1419
-16 | -1.2751 | 0.03014 | -0.0342 | -42.3059
-15.5 | -1.2472 | 0.02808 | -0.0331 | -44.416
-15 | -1.2167 | 0.02622 | -0.0321 | -46.4035
-14.5 | -1.1855 | 0.02439 | -0.0311 | -48.606
-14 | -1.1506 | 0.02281 | -0.0301 | -50.4428
-13.5 | -1.1156 | 0.0212 | -0.0292 | -52.6226
-13 | -1.0785 | 0.0197 | -0.0285 | -54.7462
-12.5 | -1.0397 | 0.0183 | -0.0278 | -56.8142
-12 | -1 | 0.01692 | -0.0272 | -59.1017
-11.5 | -0.9687 | 0.01553 | -0.0254 | -62.376
-11 | -0.9183 | 0.01437 | -0.0268 | -63.904
-10.5 | -0.8649 | 0.01364 | -0.0274 | -63.4091
-10 | -0.8101 | 0.01295 | -0.028 | -62.556
-9.5 | -0.7545 | 0.01216 | -0.0288 | -62.0477
-9 | -0.6945 | 0.01176 | -0.0298 | -59.0561
-8.5 | -0.6336 | 0.01141 | -0.031 | -55.5302
-8 | -0.5721 | 0.01109 | -0.0322 | -51.587
-7.5 | -0.5102 | 0.01075 | -0.0336 | -47.4605
-7 | -0.4476 | 0.01045 | -0.035 | -42.8325
-6.5 | -0.3845 | 0.01019 | -0.0365 | -37.7331
-6 | -0.3211 | 0.00995 | -0.038 | -32.2714
-5.5 | -0.2572 | 0.00974 | -0.0396 | -26.4066
-4.5 | -0.1286 | 0.00932 | -0.043 | -13.7983
-4 | -0.0639 | 0.00911 | -0.0448 | -7.0143
-3.5 | 0.0011 | 0.00888 | -0.0466 | 0.12387
-3 | 0.0661 | 0.00869 | -0.0485 | 7.6064
-2.5 | 0.1312 | 0.00855 | -0.0504 | 15.345
-2 | 0.1961 | 0.00844 | -0.0523 | 23.2346
-1.5 | 0.2612 | 0.00834 | -0.0542 | 31.3189
-1 | 0.3266 | 0.00819 | -0.0562 | 39.8779
-0.5 | 0.3921 | 0.00804 | -0.0584 | 48.7687
0 | 0.4581 | 0.00782 | -0.0607 | 58.5806
0.5 | 0.5242 | 0.00762 | -0.063 | 68.7927
1 | 0.5913 | 0.00728 | -0.0657 | 81.2225
1.5 | 0.6603 | 0.00667 | -0.0691 | 98.9955
2 | 0.7275 | 0.0063 | -0.0719 | 115.4762
2.5 | 0.7923 | 0.00628 | -0.0739 | 126.1624
3 | 0.8562 | 0.00638 | -0.0758 | 134.2006
3.5 | 0.9202 | 0.00647 | -0.0776 | 142.2257
4 | 0.9826 | 0.00674 | -0.0793 | 145.7864
4.5 | 1.0447 | 0.00703 | -0.0809 | 148.606
5 | 1.1074 | 0.0072 | -0.0827 | 153.8056
5.5 | 1.1696 | 0.00743 | -0.0843 | 157.4159
6 | 1.232 | 0.0076 | -0.0861 | 162.1053
6.5 | 1.2943 | 0.00775 | -0.0878 | 167.0065
7 | 1.3548 | 0.00807 | -0.0893 | 167.881
8 | 1.4713 | 0.00906 | -0.0918 | 162.3951
8.5 | 1.5285 | 0.00956 | -0.093 | 159.8849
9 | 1.5797 | 0.01052 | -0.0933 | 150.1616
9.5 | 1.6083 | 0.01292 | -0.0907 | 124.4814
10 | 1.64 | 0.01462 | -0.0883 | 112.1751
10.5 | 1.6546 | 0.01657 | -0.0834 | 99.8552
11 | 1.6509 | 0.01935 | -0.0774 | 85.3178
11.5 | 1.6077 | 0.02899 | -0.0766 | 55.4571
12 | 1.5687 | 0.03915 | -0.0765 | 40.069
12.5 | 1.5053 | 0.05096 | -0.0749 | 29.5389
13 | 1.4526 | 0.06192 | -0.0739 | 23.4593
13.5 | 1.4313 | 0.07001 | -0.0737 | 20.4442
14 | 1.3997 | 0.07942 | -0.0737 | 17.624
14.5 | 1.3717 | 0.08871 | -0.0741 | 15.4627
15 | 1.3638 | 0.09577 | -0.0747 | 14.2404
15.5 | 1.369 | 0.10131 | -0.0754 | 13.513

## 91. Re 7M Mach 0.10 (1)
BIGFOIL.COM POLAR EXPORT
fx77w258
FX 77-W-258 |  |  |  | Cl Max: | 2.334 | at alpha= | 20 | deg
JavaFoil+Calcfoil stall+Eppler ext transition |  |  |  | L/D Max: | 58.967 | at alpha= | 6.5 | deg
Re: | 7000000 |  |  | Cd Min: | 0.0185 | at alpha= | 3 | deg
Mach: | 0.1 |  |  | Cl=0 at alpha= | -3.4682 | deg
|  |  |  | @ Cl=0.1, Cd= | 0.019593
|  |  |  | @ Cl=0.4, Cd= | 0.019438
|  |  |  | @ Cl=0.6, Cd= | 0.019599
alpha (deg) | Cl | Cd | Cm | Cl/Cd
-20 | -1.151 | 0.07033 | -0.021 | -16.371
-19.5 | -1.158 | 0.06857 | -0.022 | -16.891
-19 | -1.17 | 0.06278 | -0.023 | -18.628
-18.5 | -1.179 | 0.05733 | -0.023 | -20.572
-18 | -1.183 | 0.05271 | -0.024 | -22.442
-17.5 | -1.183 | 0.04884 | -0.025 | -24.227
-17 | -1.178 | 0.04694 | -0.025 | -25.098
-16.5 | -1.171 | 0.04478 | -0.026 | -26.141
-16 | -1.159 | 0.0428 | -0.027 | -27.087
-15.5 | -1.143 | 0.04201 | -0.027 | -27.202
-15 | -1.126 | 0.03969 | -0.028 | -28.372
-14.5 | -1.104 | 0.03818 | -0.029 | -28.92
-14 | -1.079 | 0.03684 | -0.029 | -29.288
-13.5 | -1.052 | 0.03526 | -0.03 | -29.824
-13 | -1.021 | 0.03387 | -0.031 | -30.138
-12.5 | -0.987 | 0.03259 | -0.031 | -30.275
-12 | -0.947 | 0.03152 | -0.032 | -30.045
-11.5 | -0.904 | 0.03053 | -0.033 | -29.619
-11 | -0.859 | 0.02962 | -0.034 | -29.007
-10.5 | -0.812 | 0.02876 | -0.034 | -28.223
-10 | -0.764 | 0.02778 | -0.035 | -27.499
-9.5 | -0.714 | 0.02691 | -0.036 | -26.537
-9 | -0.661 | 0.02623 | -0.037 | -25.219
-8.5 | -0.607 | 0.02582 | -0.037 | -23.508
-8 | -0.548 | 0.02524 | -0.038 | -21.692
-7.5 | -0.488 | 0.02463 | -0.039 | -19.813
-7 | -0.43 | 0.02391 | -0.04 | -17.97
-6.5 | -0.369 | 0.02338 | -0.04 | -15.793
-6 | -0.309 | 0.02306 | -0.041 | -13.395
-5.5 | -0.249 | 0.02252 | -0.042 | -11.043
-5 | -0.188 | 0.02224 | -0.043 | -8.46
-4.5 | -0.127 | 0.02109 | -0.044 | -6.027
-4 | -0.066 | 0.02152 | -0.045 | -3.065
-3.5 | -0.004 | 0.01952 | -0.046 | -0.212
-3 | 0.059 | 0.01973 | -0.047 | 2.976
-2.5 | 0.122 | 0.01952 | -0.048 | 6.224
-2 | 0.184 | 0.01948 | -0.048 | 9.462
-1.5 | 0.247 | 0.01944 | -0.049 | 12.71
-1 | 0.31 | 0.01961 | -0.05 | 15.801
-0.5 | 0.373 | 0.01936 | -0.051 | 19.243
0 | 0.435 | 0.01954 | -0.051 | 22.272
0.5 | 0.498 | 0.01956 | -0.052 | 25.451
1 | 0.56 | 0.01958 | -0.053 | 28.618
1.5 | 0.623 | 0.01961 | -0.054 | 31.762
2 | 0.686 | 0.01853 | -0.054 | 37.005
2.5 | 0.748 | 0.01862 | -0.055 | 40.173
3 | 0.81 | 0.0185 | -0.056 | 43.803
3.5 | 0.873 | 0.01857 | -0.057 | 47.016
4 | 0.935 | 0.01858 | -0.057 | 50.328
4.5 | 0.998 | 0.01972 | -0.058 | 50.596
5 | 1.06 | 0.01993 | -0.059 | 53.167
5.5 | 1.107 | 0.02085 | -0.059 | 53.118
6 | 1.165 | 0.02122 | -0.059 | 54.919
6.5 | 1.219 | 0.02066 | -0.059 | 58.967
7 | 1.272 | 0.02223 | -0.06 | 57.207
7.5 | 1.306 | 0.02547 | -0.059 | 51.265
8 | 1.36 | 0.02625 | -0.059 | 51.809
8.5 | 1.4 | 0.02996 | -0.059 | 46.74
9 | 1.435 | 0.03781 | -0.058 | 37.939
9.5 | 1.49 | 0.03922 | -0.059 | 37.981
10 | 1.543 | 0.04089 | -0.059 | 37.727
10.5 | 1.59 | 0.04341 | -0.059 | 36.616
11 | 1.644 | 0.04516 | -0.06 | 36.406
11.5 | 1.699 | 0.04669 | -0.06 | 36.389
12 | 1.753 | 0.04898 | -0.061 | 35.787
12.5 | 1.807 | 0.05079 | -0.061 | 35.576
13 | 1.861 | 0.05272 | -0.062 | 35.298
13.5 | 1.915 | 0.05442 | -0.062 | 35.197
14 | 1.969 | 0.05648 | -0.063 | 34.865
14.5 | 2.011 | 0.05874 | -0.063 | 34.241
15 | 2.049 | 0.06135 | -0.064 | 33.396
15.5 | 2.085 | 0.06409 | -0.064 | 32.531
16 | 2.114 | 0.07086 | -0.064 | 29.839
16.5 | 2.149 | 0.07336 | -0.065 | 29.296
17 | 2.182 | 0.07607 | -0.065 | 28.682
17.5 | 2.213 | 0.07934 | -0.066 | 27.887
18 | 2.241 | 0.08278 | -0.066 | 27.071
18.5 | 2.268 | 0.08575 | -0.067 | 26.446
19 | 2.292 | 0.08956 | -0.067 | 25.589
19.5 | 2.314 | 0.09301 | -0.067 | 24.877
20 | 2.334 | 0.09694 | -0.068 | 24.078

## 92. Re 7M Mach 0.10 (2)
BIGFOIL.COM POLAR EXPORT
fx77w258
FX 77-W-258 |  |  |  | Cl Max: | 1.6458 | at alpha= | 11 | deg
XFOIL ncrit=9 |  |  |  | L/D Max: | 168.465 | at alpha= | 7.5 | deg
Re: | 7000000 |  |  | Cd Min: | 0.11177 | at alpha= | 16 | deg
Mach: | 0.1 |  |  | Cl=0 at alpha= | -3.5076 | deg
|  |  |  | @ Cl=0.1, Cd= | 0.0086386
|  |  |  | @ Cl=0.4, Cd= | 0.0080531
|  |  |  | @ Cl=0.6, Cd= | 0.0072744
alpha (deg) | Cl | Cd | Cm | Cl/Cd
-20 | -1.4437 | 0.05664 | -0.0396 | -25.4891
-19.5 | -1.4313 | 0.0523 | -0.0399 | -27.3671
-19 | -1.4163 | 0.04829 | -0.0399 | -29.3291
-18.5 | -1.3988 | 0.04467 | -0.0396 | -31.3141
-18 | -1.376 | 0.04163 | -0.0392 | -33.0531
-17.5 | -1.3529 | 0.03869 | -0.0386 | -34.9677
-17 | -1.3292 | 0.03589 | -0.0379 | -37.0354
-16.5 | -1.3004 | 0.03359 | -0.0371 | -38.7139
-16 | -1.2737 | 0.03121 | -0.0362 | -40.8106
-15.5 | -1.244 | 0.0292 | -0.0351 | -42.6027
-15 | -1.2164 | 0.02708 | -0.0339 | -44.9188
-14.5 | -1.1835 | 0.02534 | -0.0328 | -46.7048
-14 | -1.1511 | 0.02354 | -0.0317 | -48.8997
-13.5 | -1.1155 | 0.02194 | -0.0307 | -50.8432
-13 | -1.0789 | 0.02039 | -0.0298 | -52.9132
-12.5 | -1.0406 | 0.01891 | -0.029 | -55.0291
-12 | -1.0009 | 0.0175 | -0.0283 | -57.1943
-11.5 | -0.9648 | 0.0161 | -0.027 | -59.9255
-11 | -0.924 | 0.01481 | -0.0268 | -62.3903
-10.5 | -0.8703 | 0.01387 | -0.0279 | -62.7469
-10 | -0.8151 | 0.01319 | -0.0285 | -61.7968
-9.5 | -0.7603 | 0.01228 | -0.0292 | -61.9137
-9 | -0.7001 | 0.01186 | -0.0302 | -59.0304
-8.5 | -0.6388 | 0.0115 | -0.0313 | -55.5478
-8 | -0.5768 | 0.01118 | -0.0325 | -51.5921
-7.5 | -0.5144 | 0.01083 | -0.0338 | -47.4977
-7 | -0.4513 | 0.01052 | -0.0352 | -42.8992
-6.5 | -0.3878 | 0.01025 | -0.0366 | -37.8341
-6 | -0.3238 | 0.01 | -0.0382 | -32.38
-5.5 | -0.2594 | 0.00978 | -0.0398 | -26.5235
-5 | -0.1947 | 0.00956 | -0.0414 | -20.3661
-4.5 | -0.1297 | 0.00936 | -0.0431 | -13.8568
-4 | -0.0645 | 0.00914 | -0.0449 | -7.0569
-3.5 | 0.001 | 0.00892 | -0.0468 | 0.11211
-3 | 0.0666 | 0.00871 | -0.0487 | 7.6464
-2.5 | 0.1321 | 0.00857 | -0.0506 | 15.4142
-2 | 0.1977 | 0.00846 | -0.0525 | 23.3688
-1.5 | 0.2632 | 0.00836 | -0.0544 | 31.4833
-1 | 0.3291 | 0.00821 | -0.0565 | 40.0853
-0.5 | 0.3951 | 0.00807 | -0.0586 | 48.9591
0 | 0.4617 | 0.00784 | -0.0609 | 58.8903
0.5 | 0.5283 | 0.00765 | -0.0633 | 69.0588
1 | 0.596 | 0.00731 | -0.066 | 81.5321
1.5 | 0.6657 | 0.00669 | -0.0695 | 99.5067
2.5 | 0.7988 | 0.0063 | -0.0743 | 126.7937
3 | 0.8632 | 0.00642 | -0.0762 | 134.4548
3.5 | 0.9278 | 0.0065 | -0.078 | 142.7385
4 | 0.9907 | 0.00677 | -0.0796 | 146.3368
4.5 | 1.0533 | 0.00706 | -0.0813 | 149.1926
5 | 1.1166 | 0.00725 | -0.083 | 154.0138
5.5 | 1.1793 | 0.00748 | -0.0847 | 157.6604
6 | 1.2423 | 0.00764 | -0.0864 | 162.6047
6.5 | 1.3052 | 0.0078 | -0.0881 | 167.3333
7 | 1.3662 | 0.00814 | -0.0896 | 167.8378
7.5 | 1.4269 | 0.00847 | -0.0911 | 168.4652
8 | 1.4833 | 0.00917 | -0.0921 | 161.7557
8.5 | 1.5409 | 0.00969 | -0.0931 | 159.0196
9 | 1.5889 | 0.01092 | -0.093 | 145.5037
9.5 | 1.6177 | 0.01323 | -0.0902 | 122.2751
10 | 1.644 | 0.01511 | -0.087 | 108.8021
10.5 | 1.6453 | 0.01724 | -0.08 | 95.435
11 | 1.6458 | 0.02092 | -0.0767 | 78.6711
11.5 | 1.5926 | 0.03227 | -0.0767 | 49.3523
12 | 1.5283 | 0.04464 | -0.0756 | 34.2361
12.5 | 1.4636 | 0.05638 | -0.0739 | 25.9596
13 | 1.4207 | 0.06664 | -0.0733 | 21.319
13.5 | 1.399 | 0.0749 | -0.0733 | 18.6782
14 | 1.3923 | 0.0815 | -0.0735 | 17.0834
14.5 | 1.3601 | 0.09126 | -0.0739 | 14.9036
15 | 1.3531 | 0.09831 | -0.0746 | 13.7636
15.5 | 1.3607 | 0.1036 | -0.0753 | 13.1342
16 | 1.3455 | 0.11177 | -0.0764 | 12.0381

## 93. Re 7M Mach 0.25 (1)
BIGFOIL.COM POLAR EXPORT
fx77w258
FX 77-W-258 |  |  |  | Cl Max: | 2.278 | at alpha= | 20 | deg
JavaFoil+Calcfoil stall+Eppler ext transition |  |  |  | L/D Max: | 54.108 | at alpha= | 6.5 | deg
Re: | 7000000 |  |  | Cd Min: | 0.01867 | at alpha= | 3.5 | deg
Mach: | 0.25 |  |  | Cl=0 at alpha= | -3.4682 | deg
|  |  |  | @ Cl=0.1, Cd= | 0.020434
|  |  |  | @ Cl=0.4, Cd= | 0.019677
|  |  |  | @ Cl=0.6, Cd= | 0.019744
alpha (deg) | Cl | Cd | Cm | Cl/Cd
-20 | -0.763 | 0.12817 | -0.019 | -5.953
-19.5 | -0.803 | 0.12142 | -0.019 | -6.614
-19 | -0.847 | 0.1085 | -0.02 | -7.806
-18.5 | -0.894 | 0.09179 | -0.022 | -9.736
-18 | -0.895 | 0.11019 | -0.02 | -8.119
-17.5 | -0.93 | 0.09605 | -0.022 | -9.68
-17 | -0.99 | 0.06759 | -0.025 | -14.641
-16.5 | -1.033 | 0.05088 | -0.027 | -20.295
-16 | -1.043 | 0.04808 | -0.027 | -21.704
-15.5 | -1.051 | 0.04521 | -0.028 | -23.238
-15 | -1.052 | 0.04279 | -0.029 | -24.573
-14.5 | -1.046 | 0.04109 | -0.029 | -25.457
-14 | -1.034 | 0.0399 | -0.03 | -25.916
-13.5 | -1.018 | 0.03821 | -0.031 | -26.637
-13 | -0.997 | 0.0365 | -0.031 | -27.307
-12.5 | -0.972 | 0.03463 | -0.032 | -28.064
-12 | -0.939 | 0.03315 | -0.033 | -28.339
-11.5 | -0.902 | 0.03188 | -0.034 | -28.287
-11 | -0.861 | 0.0308 | -0.034 | -27.944
-10.5 | -0.817 | 0.0298 | -0.035 | -27.409
-10 | -0.77 | 0.02892 | -0.036 | -26.616
-9.5 | -0.721 | 0.02808 | -0.037 | -25.658
-9 | -0.67 | 0.02711 | -0.037 | -24.713
-8.5 | -0.617 | 0.02657 | -0.038 | -23.216
-8 | -0.556 | 0.02591 | -0.039 | -21.474
-7.5 | -0.496 | 0.02531 | -0.04 | -19.585
-7 | -0.435 | 0.02457 | -0.04 | -17.699
-6.5 | -0.374 | 0.02411 | -0.041 | -15.524
-6 | -0.314 | 0.02336 | -0.042 | -13.432
-5.5 | -0.252 | 0.02298 | -0.043 | -10.975
-5 | -0.19 | 0.02261 | -0.044 | -8.423
-4.5 | -0.129 | 0.02211 | -0.045 | -5.835
-4 | -0.067 | 0.02117 | -0.046 | -3.149
-3.5 | -0.004 | 0.02097 | -0.046 | -0.196
-3 | 0.059 | 0.02179 | -0.048 | 2.701
-2.5 | 0.124 | 0.01964 | -0.049 | 6.299
-2 | 0.188 | 0.01959 | -0.05 | 9.575
-1.5 | 0.251 | 0.01955 | -0.051 | 12.861
-1 | 0.315 | 0.01953 | -0.051 | 16.14
-0.5 | 0.379 | 0.01968 | -0.052 | 19.261
0 | 0.443 | 0.01967 | -0.053 | 22.509
0.5 | 0.507 | 0.01969 | -0.054 | 25.719
1 | 0.57 | 0.01973 | -0.054 | 28.899
1.5 | 0.634 | 0.01976 | -0.055 | 32.075
2 | 0.697 | 0.01868 | -0.056 | 37.341
2.5 | 0.761 | 0.0188 | -0.057 | 40.476
3 | 0.824 | 0.01869 | -0.057 | 44.122
3.5 | 0.888 | 0.01867 | -0.058 | 47.568
4 | 0.951 | 0.01968 | -0.059 | 48.332
4.5 | 1.001 | 0.02085 | -0.059 | 47.999
5 | 1.056 | 0.02042 | -0.059 | 51.707
5.5 | 1.115 | 0.02164 | -0.06 | 51.523
6 | 1.168 | 0.02229 | -0.06 | 52.405
6.5 | 1.227 | 0.02268 | -0.06 | 54.108
7 | 1.261 | 0.0263 | -0.06 | 47.94
7.5 | 1.318 | 0.02709 | -0.06 | 48.636
8 | 1.361 | 0.03083 | -0.06 | 44.13
8.5 | 1.415 | 0.03208 | -0.06 | 44.111
9 | 1.445 | 0.04121 | -0.059 | 35.067
9.5 | 1.501 | 0.04279 | -0.06 | 35.081
10 | 1.557 | 0.04441 | -0.06 | 35.059
10.5 | 1.613 | 0.04615 | -0.061 | 34.947
11 | 1.668 | 0.04817 | -0.061 | 34.63
11.5 | 1.724 | 0.05008 | -0.062 | 34.415
12 | 1.779 | 0.05177 | -0.062 | 34.359
12.5 | 1.833 | 0.05455 | -0.063 | 33.602
13 | 1.885 | 0.05716 | -0.063 | 32.985
13.5 | 1.938 | 0.05988 | -0.063 | 32.364
14 | 1.991 | 0.06232 | -0.064 | 31.951
14.5 | 2.029 | 0.06499 | -0.064 | 31.227
15 | 2.066 | 0.06756 | -0.065 | 30.583
15.5 | 2.099 | 0.07295 | -0.065 | 28.78
16 | 2.13 | 0.07648 | -0.066 | 27.856
16.5 | 2.16 | 0.07981 | -0.066 | 27.057
17 | 2.186 | 0.08326 | -0.067 | 26.252
17.5 | 2.209 | 0.08713 | -0.067 | 25.357
18 | 2.23 | 0.09103 | -0.068 | 24.499
18.5 | 2.247 | 0.09467 | -0.068 | 23.737
19 | 2.262 | 0.09888 | -0.068 | 22.871
19.5 | 2.272 | 0.10344 | -0.069 | 21.963
20 | 2.278 | 0.10823 | -0.069 | 21.05

## 94. Re 7M Mach 0.25 (2)
BIGFOIL.COM POLAR EXPORT
fx77w258
FX 77-W-258 |  |  |  | Cl Max: | 1.6691 | at alpha= | 10 | deg
XFOIL ncrit=9 |  |  |  | L/D Max: | 168.726 | at alpha= | 7 | deg
Re: | 7000000 |  |  | Cd Min: | 0.11112 | at alpha= | 15 | deg
Mach: | 0.25 |  |  | Cl=0 at alpha= | -3.5037 | deg
|  |  |  | @ Cl=0.1, Cd= | 0.0087815
|  |  |  | @ Cl=0.4, Cd= | 0.0082822
|  |  |  | @ Cl=0.6, Cd= | 0.0075579
alpha (deg) | Cl | Cd | Cm | Cl/Cd
-20 | -1.3398 | 0.07858 | -0.0435 | -17.0501
-19.5 | -1.3485 | 0.07093 | -0.0458 | -19.0117
-19 | -1.3519 | 0.06416 | -0.0472 | -21.0708
-18.5 | -1.3477 | 0.05836 | -0.048 | -23.0929
-18 | -1.3394 | 0.05318 | -0.0482 | -25.1862
-17.5 | -1.3253 | 0.0487 | -0.0481 | -27.2136
-17 | -1.3078 | 0.04473 | -0.0475 | -29.2376
-16.5 | -1.2867 | 0.04113 | -0.0468 | -31.2837
-16 | -1.2637 | 0.03788 | -0.0458 | -33.3606
-15.5 | -1.2357 | 0.03512 | -0.0447 | -35.1851
-15 | -1.2067 | 0.03255 | -0.0435 | -37.0722
-14.5 | -1.1762 | 0.03017 | -0.0422 | -38.9857
-14 | -1.1445 | 0.02807 | -0.0407 | -40.7731
-13.5 | -1.1135 | 0.02592 | -0.0391 | -42.9591
-13 | -1.0783 | 0.02412 | -0.0375 | -44.7056
-12.5 | -1.0426 | 0.0223 | -0.0361 | -46.7534
-12 | -1.0042 | 0.02068 | -0.0348 | -48.559
-11.5 | -0.9641 | 0.01913 | -0.0336 | -50.3973
-11 | -0.9227 | 0.01764 | -0.0324 | -52.3073
-10.5 | -0.8828 | 0.01617 | -0.0311 | -54.5949
-10 | -0.8433 | 0.01479 | -0.0299 | -57.0183
-9.5 | -0.7855 | 0.01362 | -0.0316 | -57.6725
-9 | -0.7291 | 0.01262 | -0.0321 | -57.7734
-8.5 | -0.6668 | 0.01207 | -0.0329 | -55.2444
-8 | -0.6025 | 0.01167 | -0.0339 | -51.6281
-7.5 | -0.5374 | 0.01131 | -0.035 | -47.5155
-7 | -0.472 | 0.01092 | -0.0362 | -43.2234
-6.5 | -0.4057 | 0.01059 | -0.0376 | -38.3097
-6 | -0.3389 | 0.01029 | -0.039 | -32.9349
-5.5 | -0.2715 | 0.01001 | -0.0406 | -27.1229
-5 | -0.2039 | 0.00976 | -0.0422 | -20.8914
-4.5 | -0.136 | 0.00953 | -0.0439 | -14.2707
-4 | -0.0678 | 0.00931 | -0.0457 | -7.2825
-3.5 | 0.0005 | 0.0091 | -0.0476 | 0.054945
-3 | 0.0692 | 0.00884 | -0.0496 | 7.8281
-2.5 | 0.1376 | 0.00871 | -0.0515 | 15.7979
-2 | 0.2061 | 0.00859 | -0.0535 | 23.993
-1.5 | 0.2745 | 0.0085 | -0.0554 | 32.2941
-1 | 0.3435 | 0.00834 | -0.0576 | 41.1871
-0.5 | 0.4119 | 0.00827 | -0.0597 | 49.8065
0 | 0.4814 | 0.00807 | -0.062 | 59.653
0.5 | 0.5517 | 0.00777 | -0.0647 | 71.0039
1 | 0.6223 | 0.00746 | -0.0675 | 83.4182
1.5 | 0.6957 | 0.00682 | -0.0712 | 102.0088
2 | 0.7663 | 0.00652 | -0.074 | 117.5307
2.5 | 0.8351 | 0.00646 | -0.0762 | 129.2724
3 | 0.9028 | 0.00655 | -0.0782 | 137.8321
3.5 | 0.9698 | 0.00673 | -0.08 | 144.101
4 | 1.0358 | 0.00701 | -0.0816 | 147.7603
4.5 | 1.1019 | 0.00727 | -0.0833 | 151.5681
5 | 1.168 | 0.00751 | -0.085 | 155.526
5.5 | 1.2341 | 0.00774 | -0.0867 | 159.4444
6 | 1.3008 | 0.00789 | -0.0884 | 164.8669
6.5 | 1.3664 | 0.00813 | -0.09 | 168.0689
7 | 1.4308 | 0.00848 | -0.0914 | 168.7264
7.5 | 1.4895 | 0.00927 | -0.0921 | 160.6796
8 | 1.55 | 0.00985 | -0.093 | 157.3604
8.5 | 1.6088 | 0.0105 | -0.0937 | 153.219
9 | 1.6495 | 0.01223 | -0.092 | 134.8733
9.5 | 1.6647 | 0.01485 | -0.0869 | 112.101
10 | 1.6691 | 0.01694 | -0.08 | 98.5301
10.5 | 1.61 | 0.02668 | -0.0767 | 60.3448
11 | 1.5569 | 0.03811 | -0.0763 | 40.8528
11.5 | 1.4729 | 0.0512 | -0.0737 | 28.7676
12 | 1.4069 | 0.06299 | -0.0723 | 22.3353
12.5 | 1.379 | 0.07161 | -0.0719 | 19.2571
13.5 | 1.3112 | 0.09092 | -0.0721 | 14.4215
14 | 1.3165 | 0.09655 | -0.0726 | 13.6354
14.5 | 1.3093 | 0.10378 | -0.0734 | 12.6161
15 | 1.3011 | 0.11112 | -0.0744 | 11.709

## 95. Re 7M Mach 0.50 (1)
BIGFOIL.COM POLAR EXPORT
fx77w258
FX 77-W-258 |  |  |  | Cl Max: | 1.94 | at alpha= | 14 | deg
JavaFoil+Calcfoil stall+Eppler ext transition |  |  |  | L/D Max: | 37.133 | at alpha= | 5.5 | deg
Re: | 7000000 |  |  | Cd Min: | 0.01982 | at alpha= | 2 | deg
Mach: | 0.5 |  |  | Cl=0 at alpha= | -3.4672 | deg
|  |  |  | @ Cl=0.1, Cd= | 0.022979
|  |  |  | @ Cl=0.4, Cd= | 0.021708
|  |  |  | @ Cl=0.6, Cd= | 0.020682
alpha (deg) | Cl | Cd | Cm | Cl/Cd
-20 | -0.992 | 0.16702 | -0.016 | -5.942
-19.5 | -0.963 | 0.1612 | -0.016 | -5.974
-19 | -0.934 | 0.15797 | -0.017 | -5.911
-18.5 | -0.904 | 0.15258 | -0.017 | -5.928
-18 | -0.875 | 0.14744 | -0.018 | -5.937
-17.5 | -0.846 | 0.14249 | -0.018 | -5.938
-17 | -0.818 | 0.15111 | -0.019 | -5.411
-16.5 | -0.788 | 0.13966 | -0.019 | -5.643
-16 | -0.772 | 0.1173 | -0.022 | -6.584
-15.5 | -0.781 | 0.08068 | -0.028 | -9.686
-15 | -0.792 | 0.0528 | -0.031 | -15.007
-14.5 | -0.762 | 0.04787 | -0.032 | -15.923
-14 | -0.731 | 0.04448 | -0.033 | -16.438
-13.5 | -0.699 | 0.04181 | -0.034 | -16.724
-13 | -0.661 | 0.04476 | -0.034 | -14.766
-12.5 | -0.628 | 0.0428 | -0.035 | -14.678
-12 | -0.516 | 0.09746 | -0.02 | -5.298
-11.5 | -0.554 | 0.04525 | -0.036 | -12.247
-11 | -0.526 | 0.03935 | -0.038 | -13.368
-10.5 | -0.494 | 0.03639 | -0.039 | -13.573
-10 | -0.46 | 0.03452 | -0.039 | -13.329
-9.5 | -0.589 | 0.0335 | -0.04 | -17.596
-9 | -0.628 | 0.03212 | -0.041 | -19.561
-8.5 | -0.612 | 0.03071 | -0.042 | -19.941
-8 | -0.552 | 0.02954 | -0.043 | -18.676
-7.5 | -0.49 | 0.02846 | -0.044 | -17.227
-7 | -0.429 | 0.02775 | -0.045 | -15.459
-6.5 | -0.368 | 0.02694 | -0.045 | -13.648
-6 | -0.307 | 0.02616 | -0.046 | -11.732
-5.5 | -0.246 | 0.02545 | -0.047 | -9.684
-5 | -0.186 | 0.02476 | -0.048 | -7.504
-4.5 | -0.125 | 0.02409 | -0.049 | -5.19
-4 | -0.064 | 0.02399 | -0.05 | -2.688
-3.5 | -0.004 | 0.0237 | -0.051 | -0.168
-3 | 0.057 | 0.02338 | -0.052 | 2.418
-2.5 | 0.117 | 0.02282 | -0.053 | 5.138
-2 | 0.178 | 0.02266 | -0.054 | 7.848
-1.5 | 0.238 | 0.02179 | -0.055 | 10.942
-1 | 0.3 | 0.02171 | -0.056 | 13.812
-0.5 | 0.361 | 0.02155 | -0.057 | 16.743
0 | 0.43 | 0.02183 | -0.058 | 19.706
0.5 | 0.492 | 0.02048 | -0.06 | 24.004
1 | 0.553 | 0.02059 | -0.061 | 26.847
1.5 | 0.614 | 0.02071 | -0.062 | 29.649
2 | 0.675 | 0.01982 | -0.062 | 34.055
2.5 | 0.725 | 0.0207 | -0.062 | 35.015
3 | 0.761 | 0.02341 | -0.061 | 32.489
3.5 | 0.814 | 0.02422 | -0.061 | 33.614
4 | 0.869 | 0.02484 | -0.062 | 35
4.5 | 0.921 | 0.02595 | -0.062 | 35.487
5 | 0.976 | 0.02682 | -0.063 | 36.382
5.5 | 1.031 | 0.02776 | -0.063 | 37.133
6 | 1.069 | 0.03294 | -0.062 | 32.459
6.5 | 1.12 | 0.03479 | -0.062 | 32.182
7 | 1.171 | 0.03911 | -0.063 | 29.941
7.5 | 1.226 | 0.04103 | -0.063 | 29.874
8 | 1.273 | 0.04643 | -0.063 | 27.411
8.5 | 1.326 | 0.05365 | -0.063 | 24.708
9 | 1.381 | 0.05622 | -0.064 | 24.569
9.5 | 1.437 | 0.05902 | -0.065 | 24.343
10 | 1.492 | 0.0623 | -0.065 | 23.955
10.5 | 1.548 | 0.06585 | -0.066 | 23.51
11 | 1.603 | 0.07012 | -0.066 | 22.861
11.5 | 1.658 | 0.07444 | -0.067 | 22.274
12 | 1.713 | 0.07916 | -0.067 | 21.643
12.5 | 1.768 | 0.08443 | -0.067 | 20.947
13 | 1.825 | 0.08995 | -0.068 | 20.293
13.5 | 1.883 | 0.09589 | -0.068 | 19.636
14 | 1.94 | 0.10041 | -0.069 | 19.324
14.5 | 1.89 | 0.11256 | -0.069 | 16.793
15 | 1.756 | 0.12355 | -0.07 | 14.215
15.5 | 1.241 | 0.13355 | -0.07 | 9.294
16 | 1.271 | 0.14879 | -0.071 | 8.539
16.5 | 1.299 | 0.17257 | -0.071 | 7.525
17 | 1.322 | 0.21438 | -0.071 | 6.166
17.5 | 1.346 | 0.26019 | -0.07 | 5.172
18 | 1.377 | 0.27848 | -0.071 | 4.944
18.5 | 1.393 | 0.33834 | -0.07 | 4.116
19 | 1.421 | 0.36472 | -0.07 | 3.897

## 96. Re 7M Mach 0.50 (2)
BIGFOIL.COM POLAR EXPORT
fx77w258
FX 77-W-258 |  |  |  | Cl Max: | 1.8259 | at alpha= | 8 | deg
XFOIL ncrit=9 |  |  |  | L/D Max: | 166.765 | at alpha= | 6 | deg
Re: | 7000000 |  |  | Cd Min: | 0.12178 | at alpha= | 13 | deg
Mach: | 0.5 |  |  | Cl=0 at alpha= | -3.4909 | deg
|  |  |  | @ Cl=0.1, Cd= | 0.0097123
|  |  |  | @ Cl=0.4, Cd= | 0.0090989
|  |  |  | @ Cl=0.6, Cd= | 0.0087161
alpha (deg) | Cl | Cd | Cm | Cl/Cd
-11.5 | -0.8375 | 0.02335 | -0.0676 | -35.8672
-11 | -0.9007 | 0.03032 | -0.0621 | -29.7065
-10.5 | -0.867 | 0.0274 | -0.059 | -31.6423
-10 | -0.8266 | 0.02505 | -0.0558 | -32.998
-9.5 | -0.7832 | 0.02302 | -0.0527 | -34.0226
-9 | -0.7379 | 0.02114 | -0.0499 | -34.9054
-8.5 | -0.6885 | 0.01953 | -0.0472 | -35.2535
-8 | -0.6408 | 0.01786 | -0.0446 | -35.8791
-7.5 | -0.5969 | 0.01629 | -0.0414 | -36.6421
-7 | -0.5486 | 0.01498 | -0.0389 | -36.6222
-6.5 | -0.4807 | 0.01379 | -0.0394 | -34.8586
-6 | -0.4048 | 0.01253 | -0.0416 | -32.3065
-5.5 | -0.3254 | 0.01171 | -0.0436 | -27.7882
-5 | -0.2457 | 0.01116 | -0.0451 | -22.0161
-4.5 | -0.1649 | 0.01072 | -0.0468 | -15.3825
-4 | -0.0834 | 0.01036 | -0.0486 | -8.0502
-3.5 | -0.0015 | 0.01005 | -0.0506 | -0.14925
-3 | 0.0807 | 0.00978 | -0.0527 | 8.2515
-2.5 | 0.1634 | 0.00949 | -0.0551 | 17.2181
-2 | 0.2457 | 0.00934 | -0.0573 | 26.3062
-1.5 | 0.3282 | 0.00922 | -0.0596 | 35.5965
-1 | 0.4112 | 0.00908 | -0.062 | 45.2863
-0.5 | 0.4949 | 0.00888 | -0.0647 | 55.732
0 | 0.5783 | 0.00877 | -0.0672 | 65.9407
0.5 | 0.6629 | 0.00856 | -0.0702 | 77.4416
1 | 0.7486 | 0.0083 | -0.0735 | 90.1928
1.5 | 0.8375 | 0.00781 | -0.0777 | 107.2343
2 | 0.9263 | 0.00735 | -0.0818 | 126.0272
2.5 | 1.0108 | 0.00731 | -0.0846 | 138.2763
3 | 1.0926 | 0.00755 | -0.0866 | 144.7152
3.5 | 1.1744 | 0.00783 | -0.0883 | 149.9872
4 | 1.2565 | 0.00811 | -0.09 | 154.9322
4.5 | 1.3368 | 0.00852 | -0.0914 | 156.9014
5 | 1.4186 | 0.00884 | -0.0928 | 160.4751
5.5 | 1.5014 | 0.00911 | -0.0942 | 164.8079
6 | 1.5826 | 0.00949 | -0.0953 | 166.765
6.5 | 1.6602 | 0.01007 | -0.0958 | 164.8659
8 | 1.8259 | 0.01403 | -0.0889 | 130.1426
8.5 | 1.7798 | 0.01977 | -0.0801 | 90.0253
9 | 1.5945 | 0.03885 | -0.0753 | 41.0425
9.5 | 1.3784 | 0.05894 | -0.0695 | 23.3865
10 | 1.2847 | 0.07204 | -0.0681 | 17.8331
10.5 | 1.2555 | 0.0806 | -0.0678 | 15.5769
11 | 1.2299 | 0.08917 | -0.0679 | 13.7928
11.5 | 1.1927 | 0.09918 | -0.0686 | 12.0256
12 | 1.2017 | 0.10506 | -0.0693 | 11.4382
12.5 | 1.2151 | 0.1107 | -0.0701 | 10.9765
13 | 1.1769 | 0.12178 | -0.0722 | 9.6641

## 97. Re 8M Mach 0.00 (1)
BIGFOIL.COM POLAR EXPORT
fx77w258
FX 77-W-258 |  |  |  | Cl Max: | 2.34 | at alpha= | 20 | deg
JavaFoil+Calcfoil stall+Eppler ext transition |  |  |  | L/D Max: | 57.889 | at alpha= | 6.5 | deg
Re: | 8000000 |  |  | Cd Min: | 0.01837 | at alpha= | 3 | deg
Mach: | 0 |  |  | Cl=0 at alpha= | -3.4677 | deg
|  |  |  | @ Cl=0.1, Cd= | 0.019437
|  |  |  | @ Cl=0.4, Cd= | 0.019288
|  |  |  | @ Cl=0.6, Cd= | 0.019433
alpha (deg) | Cl | Cd | Cm | Cl/Cd
-20 | -1.203 | 0.06156 | -0.022 | -19.545
-19.5 | -1.205 | 0.06089 | -0.022 | -19.786
-19 | -1.209 | 0.05743 | -0.023 | -21.042
-18.5 | -1.209 | 0.05456 | -0.023 | -22.157
-18 | -1.211 | 0.04931 | -0.024 | -24.557
-17.5 | -1.201 | 0.04971 | -0.025 | -24.164
-17 | -1.198 | 0.04517 | -0.025 | -26.524
-16.5 | -1.187 | 0.04327 | -0.026 | -27.439
-16 | -1.173 | 0.04152 | -0.027 | -28.256
-15.5 | -1.154 | 0.0408 | -0.027 | -28.287
-15 | -1.135 | 0.03868 | -0.028 | -29.341
-14.5 | -1.111 | 0.03727 | -0.029 | -29.815
-14 | -1.085 | 0.03567 | -0.029 | -30.426
-13.5 | -1.057 | 0.03422 | -0.03 | -30.879
-13 | -1.024 | 0.03292 | -0.031 | -31.113
-12.5 | -0.988 | 0.03183 | -0.031 | -31.048
-12 | -0.948 | 0.03081 | -0.032 | -30.768
-11.5 | -0.904 | 0.02987 | -0.033 | -30.272
-11 | -0.859 | 0.02897 | -0.033 | -29.649
-10.5 | -0.812 | 0.02806 | -0.034 | -28.951
-10 | -0.764 | 0.02708 | -0.035 | -28.218
-9.5 | -0.713 | 0.02638 | -0.036 | -27.032
-9 | -0.66 | 0.02574 | -0.036 | -25.646
-8.5 | -0.606 | 0.02535 | -0.037 | -23.889
-8 | -0.547 | 0.02477 | -0.038 | -22.063
-7.5 | -0.489 | 0.024 | -0.039 | -20.361
-7 | -0.429 | 0.02353 | -0.04 | -18.221
-6.5 | -0.369 | 0.02296 | -0.04 | -16.052
-6 | -0.308 | 0.02273 | -0.041 | -13.563
-5.5 | -0.249 | 0.02218 | -0.042 | -11.215
-5 | -0.188 | 0.02113 | -0.043 | -8.888
-4.5 | -0.127 | 0.02145 | -0.044 | -5.94
-4 | -0.066 | 0.02122 | -0.045 | -3.105
-3.5 | -0.004 | 0.0197 | -0.046 | -0.209
-3 | 0.058 | 0.01957 | -0.047 | 2.989
-2.5 | 0.121 | 0.01937 | -0.047 | 6.253
-2 | 0.184 | 0.01933 | -0.048 | 9.503
-1.5 | 0.246 | 0.0193 | -0.049 | 12.76
-1 | 0.309 | 0.01945 | -0.05 | 15.873
-0.5 | 0.371 | 0.01921 | -0.05 | 19.326
0 | 0.434 | 0.01938 | -0.051 | 22.373
0.5 | 0.496 | 0.0194 | -0.052 | 25.567
1 | 0.559 | 0.01942 | -0.053 | 28.766
1.5 | 0.621 | 0.01944 | -0.053 | 31.93
2 | 0.683 | 0.01854 | -0.054 | 36.85
2.5 | 0.745 | 0.01846 | -0.055 | 40.376
3 | 0.808 | 0.01837 | -0.056 | 43.978
3.5 | 0.87 | 0.01914 | -0.056 | 45.456
4 | 0.932 | 0.01927 | -0.057 | 48.362
4.5 | 0.994 | 0.01952 | -0.058 | 50.925
5 | 1.056 | 0.01971 | -0.058 | 53.596
5.5 | 1.118 | 0.01993 | -0.059 | 56.101
6 | 1.164 | 0.02084 | -0.059 | 55.875
6.5 | 1.222 | 0.02112 | -0.06 | 57.889
7 | 1.251 | 0.02411 | -0.059 | 51.905
7.5 | 1.307 | 0.02473 | -0.059 | 52.862
8 | 1.348 | 0.02797 | -0.059 | 48.204
8.5 | 1.4 | 0.02914 | -0.059 | 48.035
9 | 1.432 | 0.03706 | -0.058 | 38.624
9.5 | 1.487 | 0.03819 | -0.059 | 38.936
10 | 1.541 | 0.03975 | -0.059 | 38.774
10.5 | 1.596 | 0.04119 | -0.06 | 38.735
11 | 1.643 | 0.04376 | -0.06 | 37.542
11.5 | 1.695 | 0.04554 | -0.06 | 37.231
12 | 1.75 | 0.04723 | -0.061 | 37.051
12.5 | 1.803 | 0.04943 | -0.061 | 36.477
13 | 1.857 | 0.05127 | -0.062 | 36.216
13.5 | 1.912 | 0.05258 | -0.062 | 36.359
14 | 1.965 | 0.05497 | -0.063 | 35.752
14.5 | 2.008 | 0.05707 | -0.063 | 35.174
15 | 2.048 | 0.05919 | -0.064 | 34.598
15.5 | 2.086 | 0.06149 | -0.064 | 33.923
16 | 2.115 | 0.06839 | -0.064 | 30.92
16.5 | 2.148 | 0.07124 | -0.065 | 30.154
17 | 2.181 | 0.07403 | -0.065 | 29.457
17.5 | 2.212 | 0.07696 | -0.065 | 28.747
18 | 2.242 | 0.08023 | -0.066 | 27.941
18.5 | 2.27 | 0.08305 | -0.066 | 27.327
19 | 2.295 | 0.08672 | -0.067 | 26.468
19.5 | 2.319 | 0.09022 | -0.067 | 25.701
20 | 2.34 | 0.09359 | -0.068 | 25.006

## 98. Re 8M Mach 0.00 (2)
BIGFOIL.COM POLAR EXPORT
fx77w258
FX 77-W-258 |  |  |  | Cl Max: | 1.6273 | at alpha= | 10 | deg
XFOIL ncrit=9 |  |  |  | L/D Max: | 169.462 | at alpha= | 7 | deg
Re: | 8000000 |  |  | Cd Min: | 0.09355 | at alpha= | 15 | deg
Mach: | 0 |  |  | Cl=0 at alpha= | -3.5146 | deg
|  |  |  | @ Cl=0.1, Cd= | 0.0084242
|  |  |  | @ Cl=0.4, Cd= | 0.0079386
|  |  |  | @ Cl=0.6, Cd= | 0.007182
alpha (deg) | Cl | Cd | Cm | Cl/Cd
-20 | -1.4739 | 0.05179 | -0.0381 | -28.4592
-19.5 | -1.4582 | 0.04795 | -0.0381 | -30.4108
-19 | -1.4409 | 0.04441 | -0.0379 | -32.4454
-18.5 | -1.4196 | 0.04131 | -0.0375 | -34.3646
-18 | -1.3955 | 0.03856 | -0.0369 | -36.1904
-17.5 | -1.3726 | 0.03576 | -0.0363 | -38.3837
-17 | -1.3436 | 0.03356 | -0.0355 | -40.0358
-16.5 | -1.3179 | 0.03116 | -0.0347 | -42.2946
-16 | -1.2874 | 0.02925 | -0.0337 | -44.0137
-15.5 | -1.2594 | 0.02722 | -0.0326 | -46.2675
-15 | -1.2266 | 0.02551 | -0.0316 | -48.0831
-14.5 | -1.1952 | 0.02371 | -0.0306 | -50.4091
-14 | -1.1604 | 0.0221 | -0.0297 | -52.5068
-13.5 | -1.1243 | 0.02057 | -0.0288 | -54.6573
-13 | -1.0866 | 0.01909 | -0.0281 | -56.9199
-12.5 | -1.0474 | 0.01769 | -0.0274 | -59.2086
-12 | -1.0077 | 0.01634 | -0.0268 | -61.6707
-11.5 | -0.9735 | 0.01501 | -0.0256 | -64.8568
-11 | -0.9213 | 0.01399 | -0.0269 | -65.8542
-10.5 | -0.8674 | 0.01331 | -0.0274 | -65.169
-10 | -0.8112 | 0.01271 | -0.0281 | -63.8238
-9.5 | -0.7554 | 0.01189 | -0.0289 | -63.5324
-9 | -0.6957 | 0.01144 | -0.03 | -60.8129
-8.5 | -0.6345 | 0.0111 | -0.0311 | -57.1622
-8 | -0.5727 | 0.01081 | -0.0324 | -52.9787
-7.5 | -0.5103 | 0.01053 | -0.0337 | -48.4615
-7 | -0.4476 | 0.01024 | -0.0352 | -43.7109
-6.5 | -0.3844 | 0.00997 | -0.0367 | -38.5557
-6 | -0.3207 | 0.00973 | -0.0382 | -32.9599
-5.5 | -0.2566 | 0.00949 | -0.0399 | -27.039
-5 | -0.1923 | 0.00928 | -0.0415 | -20.722
-4.5 | -0.1278 | 0.00909 | -0.0433 | -14.0594
-4 | -0.0631 | 0.0089 | -0.045 | -7.0899
-3.5 | 0.0019 | 0.00871 | -0.0469 | 0.21814
-3 | 0.0671 | 0.00848 | -0.0488 | 7.9127
-2.5 | 0.132 | 0.00837 | -0.0507 | 15.7706
-2 | 0.1971 | 0.00826 | -0.0525 | 23.862
-1.5 | 0.2621 | 0.00819 | -0.0544 | 32.0024
-1 | 0.3275 | 0.00803 | -0.0565 | 40.7846
-0.5 | 0.3926 | 0.00796 | -0.0584 | 49.3216
0 | 0.4584 | 0.00777 | -0.0606 | 58.9961
0.5 | 0.5246 | 0.00756 | -0.0629 | 69.3915
1 | 0.5916 | 0.00724 | -0.0656 | 81.7127
1.5 | 0.6597 | 0.00677 | -0.0687 | 97.4446
2 | 0.7272 | 0.00638 | -0.0716 | 113.9812
2.5 | 0.7929 | 0.00621 | -0.074 | 127.6812
3 | 0.8571 | 0.00629 | -0.0759 | 136.2639
3.5 | 0.9208 | 0.0064 | -0.0778 | 143.875
4 | 0.983 | 0.00671 | -0.0794 | 146.4978
4.5 | 1.0456 | 0.00692 | -0.0811 | 151.0983
5 | 1.1081 | 0.00714 | -0.0828 | 155.1961
5.5 | 1.1711 | 0.00727 | -0.0846 | 161.0867
6 | 1.2337 | 0.00741 | -0.0864 | 166.4912
6.5 | 1.2947 | 0.00773 | -0.0879 | 167.4903
7 | 1.3557 | 0.008 | -0.0895 | 169.4625
7.5 | 1.4125 | 0.00867 | -0.0906 | 162.9181
8 | 1.471 | 0.0091 | -0.0919 | 161.6484
8.5 | 1.5231 | 0.01006 | -0.0924 | 151.4016
9 | 1.5714 | 0.01119 | -0.0923 | 140.429
9.5 | 1.6052 | 0.01312 | -0.0903 | 122.3476
10 | 1.6273 | 0.01523 | -0.0866 | 106.8483
11 | 1.6181 | 0.02202 | -0.0762 | 73.4832
11.5 | 1.6143 | 0.02837 | -0.0769 | 56.9017
12.5 | 1.5165 | 0.04993 | -0.0753 | 30.3725
13 | 1.4587 | 0.06135 | -0.0741 | 23.7767
13.5 | 1.4107 | 0.07229 | -0.0736 | 19.5145
14 | 1.3882 | 0.08074 | -0.0737 | 17.1935
14.5 | 1.3793 | 0.08787 | -0.0742 | 15.6971
15 | 1.3821 | 0.09355 | -0.0747 | 14.7739

## 99. Re 8M Mach 0.10 (1)
BIGFOIL.COM POLAR EXPORT
fx77w258
FX 77-W-258 |  |  |  | Cl Max: | 2.335 | at alpha= | 20 | deg
JavaFoil+Calcfoil stall+Eppler ext transition |  |  |  | L/D Max: | 59.699 | at alpha= | 6.5 | deg
Re: | 8000000 |  |  | Cd Min: | 0.01838 | at alpha= | 3 | deg
Mach: | 0.1 |  |  | Cl=0 at alpha= | -3.4682 | deg
|  |  |  | @ Cl=0.1, Cd= | 0.01946
|  |  |  | @ Cl=0.4, Cd= | 0.019304
|  |  |  | @ Cl=0.6, Cd= | 0.019463
alpha (deg) | Cl | Cd | Cm | Cl/Cd
-20 | -1.154 | 0.06846 | -0.022 | -16.856
-19.5 | -1.161 | 0.06661 | -0.022 | -17.425
-19 | -1.176 | 0.0594 | -0.023 | -19.797
-18.5 | -1.18 | 0.05605 | -0.024 | -21.056
-18 | -1.183 | 0.05178 | -0.024 | -22.857
-17.5 | -1.185 | 0.04795 | -0.025 | -24.707
-17 | -1.179 | 0.0461 | -0.025 | -25.583
-16.5 | -1.172 | 0.04397 | -0.026 | -26.646
-16 | -1.16 | 0.04212 | -0.027 | -27.543
-15.5 | -1.144 | 0.04136 | -0.027 | -27.655
-15 | -1.127 | 0.03917 | -0.028 | -28.76
-14.5 | -1.105 | 0.03769 | -0.029 | -29.31
-14 | -1.08 | 0.03616 | -0.029 | -29.877
-13.5 | -1.053 | 0.03464 | -0.03 | -30.396
-13 | -1.022 | 0.03329 | -0.031 | -30.706
-12.5 | -0.988 | 0.03211 | -0.031 | -30.757
-12 | -0.948 | 0.03106 | -0.032 | -30.512
-11.5 | -0.905 | 0.03009 | -0.033 | -30.072
-11 | -0.86 | 0.02921 | -0.034 | -29.427
-10.5 | -0.813 | 0.02825 | -0.034 | -28.783
-10 | -0.765 | 0.02729 | -0.035 | -28.047
-9.5 | -0.715 | 0.02653 | -0.036 | -26.943
-9 | -0.662 | 0.02588 | -0.037 | -25.581
-8.5 | -0.608 | 0.02549 | -0.037 | -23.838
-8 | -0.548 | 0.02492 | -0.038 | -21.988
-7.5 | -0.49 | 0.02417 | -0.039 | -20.263
-7 | -0.43 | 0.02361 | -0.04 | -18.216
-6.5 | -0.37 | 0.02311 | -0.04 | -16
-6 | -0.309 | 0.0228 | -0.041 | -13.558
-5.5 | -0.25 | 0.02215 | -0.042 | -11.267
-5 | -0.188 | 0.02199 | -0.043 | -8.563
-4.5 | -0.127 | 0.02086 | -0.044 | -6.099
-4 | -0.066 | 0.02128 | -0.045 | -3.105
-3.5 | -0.004 | 0.01972 | -0.046 | -0.21
-3 | 0.059 | 0.01959 | -0.047 | 2.997
-2.5 | 0.122 | 0.01939 | -0.048 | 6.267
-2 | 0.184 | 0.01934 | -0.048 | 9.528
-1.5 | 0.247 | 0.01931 | -0.049 | 12.793
-1 | 0.31 | 0.01947 | -0.05 | 15.912
-0.5 | 0.373 | 0.01923 | -0.051 | 19.375
0 | 0.435 | 0.0194 | -0.051 | 22.427
0.5 | 0.498 | 0.01943 | -0.052 | 25.628
1 | 0.56 | 0.01945 | -0.053 | 28.817
1.5 | 0.623 | 0.01947 | -0.054 | 32
2 | 0.686 | 0.01857 | -0.054 | 36.922
2.5 | 0.748 | 0.01849 | -0.055 | 40.45
3 | 0.81 | 0.01838 | -0.056 | 44.102
3.5 | 0.873 | 0.01929 | -0.057 | 45.245
4 | 0.935 | 0.01922 | -0.057 | 48.659
4.5 | 0.998 | 0.01958 | -0.058 | 50.952
5 | 1.06 | 0.01977 | -0.059 | 53.605
5.5 | 1.122 | 0.02 | -0.059 | 56.096
6 | 1.167 | 0.02097 | -0.059 | 55.637
6.5 | 1.22 | 0.02044 | -0.06 | 59.699
7 | 1.254 | 0.02432 | -0.059 | 51.57
7.5 | 1.31 | 0.02496 | -0.059 | 52.486
8 | 1.349 | 0.02846 | -0.059 | 47.419
8.5 | 1.402 | 0.02956 | -0.059 | 47.428
9 | 1.436 | 0.03725 | -0.058 | 38.551
9.5 | 1.491 | 0.0386 | -0.059 | 38.634
10 | 1.546 | 0.04007 | -0.06 | 38.581
10.5 | 1.596 | 0.04227 | -0.06 | 37.742
11 | 1.646 | 0.04455 | -0.06 | 36.934
11.5 | 1.7 | 0.04606 | -0.061 | 36.92
12 | 1.754 | 0.04818 | -0.061 | 36.403
12.5 | 1.808 | 0.05004 | -0.061 | 36.135
13 | 1.862 | 0.05199 | -0.062 | 35.827
13.5 | 1.917 | 0.05361 | -0.063 | 35.76
14 | 1.971 | 0.05563 | -0.063 | 35.428
14.5 | 2.013 | 0.05779 | -0.064 | 34.83
15 | 2.053 | 0.06 | -0.064 | 34.212
15.5 | 2.089 | 0.06268 | -0.064 | 33.324
16 | 2.117 | 0.06977 | -0.064 | 30.344
16.5 | 2.151 | 0.07243 | -0.065 | 29.691
17 | 2.183 | 0.07511 | -0.065 | 29.069
17.5 | 2.214 | 0.07808 | -0.066 | 28.354
18 | 2.242 | 0.08145 | -0.066 | 27.53
18.5 | 2.269 | 0.08436 | -0.067 | 26.896
19 | 2.293 | 0.08809 | -0.067 | 26.03
19.5 | 2.315 | 0.09181 | -0.067 | 25.222
20 | 2.335 | 0.09532 | -0.068 | 24.501

## 100. Re 8M Mach 0.10 (2)
BIGFOIL.COM POLAR EXPORT
fx77w258
FX 77-W-258 |  |  |  | Cl Max: | 1.6328 | at alpha= | 10 | deg
XFOIL ncrit=9 |  |  |  | L/D Max: | 167.802 | at alpha= | 6.5 | deg
Re: | 8000000 |  |  | Cd Min: | 0.09747 | at alpha= | 15 | deg
Mach: | 0.1 |  |  | Cl=0 at alpha= | -3.5137 | deg
|  |  |  | @ Cl=0.1, Cd= | 0.0084454
|  |  |  | @ Cl=0.4, Cd= | 0.0079677
|  |  |  | @ Cl=0.6, Cd= | 0.0072264
alpha (deg) | Cl | Cd | Cm | Cl/Cd
-20 | -1.4676 | 0.05428 | -0.0399 | -27.0376
-19.5 | -1.4511 | 0.05042 | -0.0399 | -28.7802
-19 | -1.4339 | 0.0467 | -0.0397 | -30.7045
-18.5 | -1.4151 | 0.04325 | -0.0394 | -32.7191
-18 | -1.3947 | 0.04001 | -0.0389 | -34.8588
-17.5 | -1.3682 | 0.03747 | -0.0382 | -36.5145
-17 | -1.344 | 0.03472 | -0.0375 | -38.7097
-16.5 | -1.3145 | 0.03253 | -0.0366 | -40.4089
-16 | -1.2873 | 0.03022 | -0.0356 | -42.5976
-15.5 | -1.257 | 0.02829 | -0.0345 | -44.4327
-15 | -1.2268 | 0.02636 | -0.0334 | -46.5402
-14.5 | -1.1942 | 0.02458 | -0.0323 | -48.5842
-14 | -1.1604 | 0.02288 | -0.0312 | -50.7168
-13.5 | -1.1254 | 0.02122 | -0.0302 | -53.0349
-13 | -1.0877 | 0.01973 | -0.0294 | -55.1292
-12.5 | -1.0486 | 0.01831 | -0.0286 | -57.2693
-12 | -1.0083 | 0.01693 | -0.028 | -59.557
-11.5 | -0.9772 | 0.01553 | -0.026 | -62.9234
-11 | -0.927 | 0.01432 | -0.0273 | -64.7346
-10.5 | -0.873 | 0.01352 | -0.028 | -64.571
-10 | -0.8169 | 0.01288 | -0.0286 | -63.4239
-9.5 | -0.7593 | 0.01227 | -0.0293 | -61.8826
-9 | -0.7013 | 0.01154 | -0.0303 | -60.7712
-8.5 | -0.6397 | 0.01119 | -0.0314 | -57.1671
-8 | -0.5774 | 0.01089 | -0.0326 | -53.0211
-7.5 | -0.5146 | 0.0106 | -0.034 | -48.5472
-7 | -0.4514 | 0.0103 | -0.0354 | -43.8252
-6.5 | -0.3876 | 0.01003 | -0.0368 | -38.6441
-6 | -0.3234 | 0.00977 | -0.0384 | -33.1013
-5.5 | -0.2588 | 0.00953 | -0.04 | -27.1563
-5 | -0.194 | 0.00931 | -0.0417 | -20.8378
-4 | -0.0637 | 0.00893 | -0.0452 | -7.1333
-3.5 | 0.0018 | 0.00873 | -0.047 | 0.20619
-3 | 0.0675 | 0.0085 | -0.049 | 7.9412
-2.5 | 0.133 | 0.00839 | -0.0508 | 15.8522
-2 | 0.1986 | 0.00829 | -0.0527 | 23.9566
-1.5 | 0.2641 | 0.00821 | -0.0546 | 32.1681
-1 | 0.3301 | 0.00805 | -0.0567 | 41.0062
-0.5 | 0.3957 | 0.00798 | -0.0587 | 49.5865
0 | 0.4621 | 0.00779 | -0.0609 | 59.3196
0.5 | 0.5288 | 0.00758 | -0.0632 | 69.7625
1 | 0.5964 | 0.00725 | -0.0659 | 82.2621
1.5 | 0.6649 | 0.0068 | -0.069 | 97.7794
2 | 0.7331 | 0.0064 | -0.0719 | 114.5469
2.5 | 0.7994 | 0.00624 | -0.0744 | 128.109
3 | 0.8642 | 0.00631 | -0.0763 | 136.9572
3.5 | 0.9282 | 0.00646 | -0.0781 | 143.6842
4.5 | 1.0542 | 0.00696 | -0.0815 | 151.4655
5 | 1.1173 | 0.00718 | -0.0832 | 155.6128
5.5 | 1.1809 | 0.00731 | -0.085 | 161.5458
6 | 1.2441 | 0.00746 | -0.0867 | 166.7694
6.5 | 1.3055 | 0.00778 | -0.0883 | 167.8021
7 | 1.3663 | 0.00815 | -0.0898 | 167.6442
7.5 | 1.4239 | 0.00878 | -0.0908 | 162.1754
8 | 1.4831 | 0.0092 | -0.0921 | 161.2065
8.5 | 1.533 | 0.01037 | -0.0922 | 147.8303
9 | 1.5833 | 0.01136 | -0.0923 | 139.375
9.5 | 1.6158 | 0.01334 | -0.09 | 121.1244
10 | 1.6328 | 0.0156 | -0.0856 | 104.6667
11 | 1.6084 | 0.02447 | -0.0762 | 65.7295
11.5 | 1.5851 | 0.03317 | -0.0769 | 47.7872
12 | 1.5317 | 0.04437 | -0.0759 | 34.5211
12.5 | 1.4741 | 0.05541 | -0.0743 | 26.6035
13 | 1.4312 | 0.06562 | -0.0736 | 21.8104
13.5 | 1.4007 | 0.07477 | -0.0735 | 18.7334
14 | 1.363 | 0.08495 | -0.0735 | 16.0447
14.5 | 1.3678 | 0.09043 | -0.074 | 15.1255
15 | 1.3607 | 0.09747 | -0.0746 | 13.9602

## 101. Re 8M Mach 0.25 (1)
BIGFOIL.COM POLAR EXPORT
fx77w258
FX 77-W-258 |  |  |  | Cl Max: | 2.281 | at alpha= | 20 | deg
JavaFoil+Calcfoil stall+Eppler ext transition |  |  |  | L/D Max: | 54.384 | at alpha= | 5.5 | deg
Re: | 8000000 |  |  | Cd Min: | 0.01856 | at alpha= | 3 | deg
Mach: | 0.25 |  |  | Cl=0 at alpha= | -3.4682 | deg
|  |  |  | @ Cl=0.1, Cd= | 0.020254
|  |  |  | @ Cl=0.4, Cd= | 0.019537
|  |  |  | @ Cl=0.6, Cd= | 0.019599
alpha (deg) | Cl | Cd | Cm | Cl/Cd
-20 | -0.764 | 0.12587 | -0.019 | -6.073
-19.5 | -0.804 | 0.1192 | -0.019 | -6.748
-19 | -0.85 | 0.10519 | -0.021 | -8.078
-18.5 | -0.906 | 0.0827 | -0.022 | -10.949
-18 | -0.897 | 0.10743 | -0.021 | -8.348
-17.5 | -0.942 | 0.08705 | -0.023 | -10.82
-17 | -1.002 | 0.06105 | -0.025 | -16.414
-16.5 | -1.033 | 0.05001 | -0.027 | -20.662
-16 | -1.045 | 0.04718 | -0.027 | -22.142
-15.5 | -1.052 | 0.04441 | -0.028 | -23.686
-15 | -1.053 | 0.0421 | -0.029 | -25.003
-14.5 | -1.047 | 0.04046 | -0.029 | -25.872
-14 | -1.035 | 0.03931 | -0.03 | -26.32
-13.5 | -1.019 | 0.03766 | -0.031 | -27.048
-13 | -0.997 | 0.03598 | -0.031 | -27.723
-12.5 | -0.973 | 0.03404 | -0.032 | -28.589
-12 | -0.94 | 0.0326 | -0.033 | -28.846
-11.5 | -0.903 | 0.03142 | -0.034 | -28.724
-11 | -0.861 | 0.03037 | -0.034 | -28.366
-10.5 | -0.817 | 0.02945 | -0.035 | -27.75
-10 | -0.77 | 0.02854 | -0.036 | -26.99
-9.5 | -0.722 | 0.02759 | -0.037 | -26.165
-9 | -0.671 | 0.02664 | -0.037 | -25.202
-8.5 | -0.617 | 0.0262 | -0.038 | -23.562
-8 | -0.557 | 0.02557 | -0.039 | -21.777
-7.5 | -0.496 | 0.02499 | -0.04 | -19.855
-7 | -0.436 | 0.02418 | -0.041 | -18.023
-6.5 | -0.375 | 0.02366 | -0.041 | -15.868
-6 | -0.314 | 0.02308 | -0.042 | -13.61
-5.5 | -0.252 | 0.02271 | -0.043 | -11.117
-5 | -0.191 | 0.02233 | -0.044 | -8.542
-4.5 | -0.129 | 0.02117 | -0.045 | -6.103
-4 | -0.067 | 0.02095 | -0.046 | -3.186
-3.5 | -0.004 | 0.02174 | -0.047 | -0.191
-3 | 0.059 | 0.02156 | -0.048 | 2.734
-2.5 | 0.124 | 0.01949 | -0.049 | 6.344
-2 | 0.188 | 0.01945 | -0.05 | 9.643
-1.5 | 0.251 | 0.01942 | -0.051 | 12.946
-1 | 0.315 | 0.0194 | -0.051 | 16.252
-0.5 | 0.379 | 0.01954 | -0.052 | 19.398
0 | 0.443 | 0.01953 | -0.053 | 22.667
0.5 | 0.507 | 0.01955 | -0.054 | 25.913
1 | 0.57 | 0.01958 | -0.054 | 29.118
1.5 | 0.634 | 0.01962 | -0.055 | 32.3
2 | 0.697 | 0.01871 | -0.056 | 37.269
2.5 | 0.761 | 0.01867 | -0.057 | 40.763
3 | 0.824 | 0.01856 | -0.057 | 44.432
3.5 | 0.888 | 0.01947 | -0.058 | 45.61
4 | 0.951 | 0.01967 | -0.059 | 48.362
4.5 | 1.007 | 0.02139 | -0.059 | 47.075
5 | 1.061 | 0.02102 | -0.059 | 50.484
5.5 | 1.116 | 0.02053 | -0.06 | 54.384
6 | 1.173 | 0.02188 | -0.06 | 53.638
6.5 | 1.208 | 0.02503 | -0.059 | 48.265
7 | 1.262 | 0.02599 | -0.06 | 48.571
7.5 | 1.319 | 0.02672 | -0.06 | 49.365
8 | 1.362 | 0.03041 | -0.06 | 44.8
8.5 | 1.399 | 0.03815 | -0.059 | 36.674
9 | 1.45 | 0.04023 | -0.059 | 36.046
9.5 | 1.502 | 0.04223 | -0.06 | 35.575
10 | 1.558 | 0.04381 | -0.06 | 35.565
10.5 | 1.614 | 0.0456 | -0.061 | 35.4
11 | 1.669 | 0.0474 | -0.061 | 35.223
11.5 | 1.725 | 0.04936 | -0.062 | 34.947
12 | 1.78 | 0.05107 | -0.062 | 34.865
12.5 | 1.835 | 0.05368 | -0.063 | 34.176
13 | 1.889 | 0.05596 | -0.063 | 33.758
13.5 | 1.941 | 0.0586 | -0.064 | 33.132
14 | 1.995 | 0.06099 | -0.064 | 32.704
14.5 | 2.032 | 0.06398 | -0.064 | 31.76
15 | 2.067 | 0.06656 | -0.065 | 31.061
15.5 | 2.101 | 0.07206 | -0.065 | 29.155
16 | 2.132 | 0.07554 | -0.066 | 28.222
16.5 | 2.161 | 0.07883 | -0.066 | 27.414
17 | 2.187 | 0.08223 | -0.067 | 26.6
17.5 | 2.211 | 0.08604 | -0.067 | 25.695
18 | 2.231 | 0.08952 | -0.068 | 24.927
18.5 | 2.249 | 0.09348 | -0.068 | 24.057
19 | 2.263 | 0.09763 | -0.068 | 23.181
19.5 | 2.274 | 0.10162 | -0.069 | 22.376
20 | 2.281 | 0.10664 | -0.069 | 21.386

## 102. Re 8M Mach 0.25 (2)
BIGFOIL.COM POLAR EXPORT
fx77w258
FX 77-W-258 |  |  |  | Cl Max: | 1.6605 | at alpha= | 9.5 | deg
XFOIL ncrit=9 |  |  |  | L/D Max: | 169.418 | at alpha= | 6.5 | deg
Re: | 8000000 |  |  | Cd Min: | 0.10544 | at alpha= | 14.5 | deg
Mach: | 0.25 |  |  | Cl=0 at alpha= | -3.511 | deg
|  |  |  | @ Cl=0.1, Cd= | 0.0086033
|  |  |  | @ Cl=0.4, Cd= | 0.0081106
|  |  |  | @ Cl=0.6, Cd= | 0.0075136
alpha (deg) | Cl | Cd | Cm | Cl/Cd
-20 | -1.3672 | 0.07561 | -0.0448 | -18.0823
-19.5 | -1.3749 | 0.06822 | -0.0467 | -20.1539
-19 | -1.3751 | 0.06188 | -0.0479 | -22.222
-18.5 | -1.3716 | 0.0561 | -0.0485 | -24.4492
-18 | -1.3606 | 0.05126 | -0.0485 | -26.5431
-17.5 | -1.346 | 0.04691 | -0.0481 | -28.6932
-17 | -1.3277 | 0.04305 | -0.0475 | -30.8409
-16.5 | -1.3041 | 0.03976 | -0.0466 | -32.7993
-16 | -1.2785 | 0.03677 | -0.0455 | -34.7702
-15.5 | -1.2525 | 0.03386 | -0.0444 | -36.9905
-15 | -1.2205 | 0.03158 | -0.0431 | -38.6479
-14.5 | -1.191 | 0.02917 | -0.0417 | -40.8296
-14 | -1.1579 | 0.02719 | -0.0401 | -42.5855
-13.5 | -1.1248 | 0.02519 | -0.0386 | -44.6526
-13 | -1.0886 | 0.02342 | -0.0371 | -46.4816
-12.5 | -1.0518 | 0.0217 | -0.0357 | -48.47
-12 | -1.0135 | 0.02004 | -0.0344 | -50.5739
-11.5 | -0.9728 | 0.01852 | -0.0332 | -52.527
-11 | -0.9305 | 0.01706 | -0.0321 | -54.5428
-10.5 | -0.8981 | 0.0156 | -0.0296 | -57.5705
-10 | -0.8466 | 0.01427 | -0.0304 | -59.3273
-9.5 | -0.7881 | 0.01326 | -0.0317 | -59.4344
-9 | -0.7281 | 0.01259 | -0.0323 | -57.8316
-8.5 | -0.6683 | 0.01174 | -0.033 | -56.925
-8 | -0.6037 | 0.01134 | -0.034 | -53.2363
-7.5 | -0.5383 | 0.011 | -0.0352 | -48.9364
-7 | -0.4722 | 0.01068 | -0.0364 | -44.2135
-6.5 | -0.4056 | 0.01034 | -0.0378 | -39.2263
-6 | -0.3385 | 0.01003 | -0.0393 | -33.7488
-5.5 | -0.271 | 0.00975 | -0.0409 | -27.7949
-5 | -0.2032 | 0.00951 | -0.0425 | -21.367
-4.5 | -0.1351 | 0.00929 | -0.0442 | -14.5425
-4 | -0.0669 | 0.00909 | -0.046 | -7.3597
-3.5 | 0.0015 | 0.00889 | -0.0479 | 0.16873
-3 | 0.0701 | 0.00866 | -0.0499 | 8.0947
-2.5 | 0.1386 | 0.00853 | -0.0518 | 16.2485
-2 | 0.2071 | 0.00841 | -0.0538 | 24.6254
-1.5 | 0.2756 | 0.00833 | -0.0557 | 33.0852
-1 | 0.3441 | 0.00824 | -0.0577 | 41.7597
-0.5 | 0.4132 | 0.00808 | -0.0599 | 51.1386
0 | 0.4827 | 0.00789 | -0.0623 | 61.1787
0.5 | 0.5523 | 0.00769 | -0.0647 | 71.8205
1 | 0.6226 | 0.00743 | -0.0673 | 83.7954
1.5 | 0.6947 | 0.00695 | -0.0706 | 99.9568
2 | 0.7658 | 0.00661 | -0.0736 | 115.8548
2.5 | 0.8358 | 0.00639 | -0.0763 | 130.7981
3 | 0.9033 | 0.0065 | -0.0783 | 138.9692
3.5 | 0.9705 | 0.00666 | -0.0802 | 145.7207
4 | 1.0366 | 0.00693 | -0.0819 | 149.5815
4.5 | 1.1027 | 0.00719 | -0.0835 | 153.3658
5 | 1.1692 | 0.00739 | -0.0853 | 158.2138
5.5 | 1.2362 | 0.00753 | -0.0871 | 164.17
6 | 1.3021 | 0.00777 | -0.0887 | 167.5804
6.5 | 1.3672 | 0.00807 | -0.0902 | 169.4176
7 | 1.4271 | 0.00882 | -0.0911 | 161.8027
7.5 | 1.4886 | 0.00936 | -0.0921 | 159.0385
8 | 1.549 | 0.00994 | -0.093 | 155.835
8.5 | 1.5946 | 0.01149 | -0.092 | 138.7815
9 | 1.6392 | 0.01284 | -0.0908 | 127.6636
9.5 | 1.6605 | 0.01501 | -0.0864 | 110.6262
10 | 1.6209 | 0.01978 | -0.0766 | 81.9464
10.5 | 1.6002 | 0.02778 | -0.0769 | 57.6026
11 | 1.5474 | 0.03906 | -0.0763 | 39.616
11.5 | 1.4627 | 0.05217 | -0.0737 | 28.0372
12 | 1.4009 | 0.06366 | -0.0724 | 22.006
12.5 | 1.351 | 0.07454 | -0.0719 | 18.1245
13 | 1.3212 | 0.08372 | -0.0719 | 15.7812
13.5 | 1.3164 | 0.09047 | -0.0723 | 14.5507
14 | 1.302 | 0.09828 | -0.0728 | 13.2479
14.5 | 1.2955 | 0.10544 | -0.0737 | 12.2866

## 103. Re 8M Mach 0.50 (1)
BIGFOIL.COM POLAR EXPORT
fx77w258
FX 77-W-258 |  |  |  | Cl Max: | 1.941 | at alpha= | 14 | deg
JavaFoil+Calcfoil stall+Eppler ext transition |  |  |  | L/D Max: | 36.859 | at alpha= | 5 | deg
Re: | 8000000 |  |  | Cd Min: | 0.01971 | at alpha= | 2 | deg
Mach: | 0.5 |  |  | Cl=0 at alpha= | -3.4672 | deg
|  |  |  | @ Cl=0.1, Cd= | 0.022716
|  |  |  | @ Cl=0.4, Cd= | 0.021488
|  |  |  | @ Cl=0.6, Cd= | 0.020493
alpha (deg) | Cl | Cd | Cm | Cl/Cd
-20 | -1.01 | 0.15629 | -0.019 | -6.462
-19.5 | -0.963 | 0.16097 | -0.017 | -5.984
-19 | -0.934 | 0.15461 | -0.017 | -6.04
-18.5 | -0.905 | 0.14984 | -0.017 | -6.037
-18 | -0.875 | 0.1449 | -0.018 | -6.042
-17.5 | -0.846 | 0.14003 | -0.018 | -6.043
-17 | -0.818 | 0.15005 | -0.019 | -5.449
-16.5 | -0.788 | 0.14011 | -0.019 | -5.625
-16 | -0.782 | 0.10768 | -0.024 | -7.26
-15.5 | -0.803 | 0.06707 | -0.029 | -11.973
-15 | -0.793 | 0.05163 | -0.032 | -15.367
-14.5 | -0.763 | 0.04687 | -0.032 | -16.279
-14 | -0.732 | 0.04363 | -0.033 | -16.776
-13.5 | -0.7 | 0.04108 | -0.034 | -17.035
-13 | -0.662 | 0.04399 | -0.035 | -15.039
-12.5 | -0.629 | 0.04212 | -0.035 | -14.93
-12 | -0.516 | 0.09734 | -0.02 | -5.305
-11.5 | -0.555 | 0.04412 | -0.036 | -12.581
-11 | -0.527 | 0.03872 | -0.038 | -13.6
-10.5 | -0.494 | 0.03593 | -0.039 | -13.753
-10 | -0.46 | 0.03405 | -0.039 | -13.518
-9.5 | -0.59 | 0.03303 | -0.04 | -17.863
-9 | -0.629 | 0.03163 | -0.041 | -19.888
-8.5 | -0.613 | 0.03028 | -0.042 | -20.239
-8 | -0.552 | 0.02915 | -0.043 | -18.939
-7.5 | -0.491 | 0.0281 | -0.044 | -17.464
-7 | -0.429 | 0.0274 | -0.045 | -15.664
-6.5 | -0.368 | 0.02663 | -0.045 | -13.821
-6 | -0.308 | 0.02576 | -0.046 | -11.937
-5.5 | -0.247 | 0.02509 | -0.047 | -9.838
-5 | -0.186 | 0.02446 | -0.048 | -7.603
-4.5 | -0.125 | 0.0242 | -0.049 | -5.172
-4 | -0.065 | 0.02374 | -0.05 | -2.718
-3.5 | -0.004 | 0.02329 | -0.051 | -0.171
-3 | 0.057 | 0.02306 | -0.052 | 2.458
-2.5 | 0.117 | 0.02258 | -0.053 | 5.199
-2 | 0.178 | 0.02243 | -0.054 | 7.935
-1.5 | 0.24 | 0.02182 | -0.055 | 10.978
-1 | 0.3 | 0.02149 | -0.056 | 13.97
-0.5 | 0.361 | 0.02133 | -0.057 | 16.929
0 | 0.43 | 0.02161 | -0.058 | 19.908
0.5 | 0.492 | 0.02031 | -0.06 | 24.207
1 | 0.553 | 0.0204 | -0.061 | 27.1
1.5 | 0.614 | 0.02052 | -0.062 | 29.914
2 | 0.675 | 0.01971 | -0.062 | 34.242
2.5 | 0.707 | 0.02246 | -0.061 | 31.458
3 | 0.763 | 0.02308 | -0.061 | 33.037
3.5 | 0.815 | 0.02395 | -0.061 | 34.029
4 | 0.871 | 0.02464 | -0.062 | 35.334
4.5 | 0.924 | 0.02545 | -0.062 | 36.315
5 | 0.977 | 0.0265 | -0.063 | 36.859
5.5 | 1.018 | 0.03103 | -0.062 | 32.806
6 | 1.073 | 0.03233 | -0.062 | 33.179
6.5 | 1.117 | 0.0371 | -0.062 | 30.11
7 | 1.172 | 0.03854 | -0.063 | 30.409
7.5 | 1.222 | 0.04315 | -0.063 | 28.327
8 | 1.271 | 0.05018 | -0.063 | 25.335
8.5 | 1.326 | 0.05287 | -0.063 | 25.084
9 | 1.382 | 0.05565 | -0.064 | 24.837
9.5 | 1.438 | 0.05842 | -0.065 | 24.61
10 | 1.493 | 0.06166 | -0.065 | 24.219
10.5 | 1.549 | 0.06509 | -0.066 | 23.799
11 | 1.604 | 0.06915 | -0.066 | 23.199
11.5 | 1.659 | 0.07315 | -0.067 | 22.686
12 | 1.715 | 0.07783 | -0.067 | 22.03
12.5 | 1.77 | 0.08302 | -0.068 | 21.319
13 | 1.826 | 0.08814 | -0.068 | 20.717
13.5 | 1.883 | 0.09388 | -0.069 | 20.062
14 | 1.941 | 0.09946 | -0.069 | 19.517
14.5 | 1.891 | 0.11152 | -0.07 | 16.956
15 | 1.757 | 0.12071 | -0.07 | 14.555
15.5 | 1.242 | 0.13243 | -0.07 | 9.377
16 | 1.271 | 0.14719 | -0.071 | 8.635
16.5 | 1.299 | 0.17053 | -0.071 | 7.619
17 | 1.322 | 0.20932 | -0.071 | 6.317
17.5 | 1.346 | 0.25726 | -0.07 | 5.233
18 | 1.377 | 0.26935 | -0.071 | 5.113
18.5 | 1.393 | 0.32627 | -0.07 | 4.27
19 | 1.422 | 0.36356 | -0.07 | 3.911

## 104. Re 8M Mach 0.50 (2)
BIGFOIL.COM POLAR EXPORT
fx77w258
FX 77-W-258 |  |  |  | Cl Max: | 1.7745 | at alpha= | 7.5 | deg
XFOIL ncrit=9 |  |  |  | L/D Max: | 169.314 | at alpha= | 5.5 | deg
Re: | 8000000 |  |  | Cd Min: | 0.11561 | at alpha= | 12.5 | deg
Mach: | 0.5 |  |  | Cl=0 at alpha= | -3.4982 | deg
|  |  |  | @ Cl=0.1, Cd= | 0.009512
|  |  |  | @ Cl=0.4, Cd= | 0.0088427
|  |  |  | @ Cl=0.6, Cd= | 0.0085175
alpha (deg) | Cl | Cd | Cm | Cl/Cd
-10.5 | -0.8784 | 0.02678 | -0.0587 | -32.8006
-10 | -0.8405 | 0.02433 | -0.0554 | -34.5458
-9.5 | -0.7949 | 0.02243 | -0.0523 | -35.4391
-9 | -0.7489 | 0.02057 | -0.0494 | -36.4074
-8.5 | -0.6992 | 0.01897 | -0.0467 | -36.8582
-8 | -0.6496 | 0.01735 | -0.0441 | -37.4409
-7.5 | -0.6138 | 0.01577 | -0.0398 | -38.922
-7 | -0.5566 | 0.01432 | -0.0389 | -38.8687
-6.5 | -0.4844 | 0.01316 | -0.04 | -36.8085
-6 | -0.4047 | 0.01205 | -0.0425 | -33.5851
-5.5 | -0.3258 | 0.01135 | -0.044 | -28.7048
-5 | -0.2455 | 0.01083 | -0.0455 | -22.6685
-4.5 | -0.1643 | 0.01041 | -0.0472 | -15.7829
-4 | -0.0825 | 0.01007 | -0.049 | -8.1927
-3.5 | -0.0003 | 0.00979 | -0.051 | -0.030644
-3 | 0.082 | 0.00956 | -0.0531 | 8.5774
-2.5 | 0.1645 | 0.00934 | -0.0553 | 17.6124
-2 | 0.2474 | 0.00912 | -0.0578 | 27.1272
-1.5 | 0.3304 | 0.00896 | -0.0601 | 36.875
-1 | 0.4135 | 0.00882 | -0.0625 | 46.8821
-0.5 | 0.4967 | 0.0087 | -0.065 | 57.092
0 | 0.5805 | 0.00855 | -0.0677 | 67.8947
0.5 | 0.6645 | 0.00841 | -0.0704 | 79.0131
1 | 0.749 | 0.00828 | -0.0733 | 90.4589
1.5 | 0.8363 | 0.00793 | -0.077 | 105.4603
2 | 0.9245 | 0.00754 | -0.081 | 122.6127
2.5 | 1.0115 | 0.00728 | -0.0846 | 138.9423
3 | 1.0937 | 0.00748 | -0.0867 | 146.2166
3.5 | 1.1768 | 0.00765 | -0.0887 | 153.8301
4 | 1.2584 | 0.00797 | -0.0904 | 157.8921
4.5 | 1.3397 | 0.00833 | -0.0918 | 160.8283
5 | 1.4229 | 0.00857 | -0.0934 | 166.0327
5.5 | 1.5052 | 0.00889 | -0.0948 | 169.3138
6 | 1.5845 | 0.00939 | -0.0956 | 168.7433
6.5 | 1.6568 | 0.01024 | -0.0956 | 161.7969
7 | 1.7166 | 0.01157 | -0.094 | 148.3665
7.5 | 1.7745 | 0.01279 | -0.092 | 138.7412
8.5 | 1.5787 | 0.03459 | -0.077 | 45.6404
9 | 1.3892 | 0.05273 | -0.0709 | 26.3455
9.5 | 1.2919 | 0.06561 | -0.0688 | 19.6906
10 | 1.2565 | 0.07446 | -0.0682 | 16.8748
11 | 1.188 | 0.09304 | -0.0683 | 12.7687
11.5 | 1.1865 | 0.09989 | -0.0689 | 11.8781
12 | 1.1933 | 0.10602 | -0.0696 | 11.2554
12.5 | 1.1683 | 0.11561 | -0.0712 | 10.1055

## 105. Re 10M Mach 0.00 (1)
BIGFOIL.COM POLAR EXPORT
fx77w258
FX 77-W-258 |  |  |  | Cl Max: | 2.343 | at alpha= | 20 | deg
JavaFoil+Calcfoil stall+Eppler ext transition |  |  |  | L/D Max: | 54.239 | at alpha= | 5 | deg
Re: | 10000000 |  |  | Cd Min: | 0.01895 | at alpha= | 2 | deg
Mach: | 0 |  |  | Cl=0 at alpha= | -3.4677 | deg
|  |  |  | @ Cl=0.1, Cd= | 0.019217
|  |  |  | @ Cl=0.4, Cd= | 0.019074
|  |  |  | @ Cl=0.6, Cd= | 0.01921
alpha (deg) | Cl | Cd | Cm | Cl/Cd
-20 | -1.205 | 0.0595 | -0.022 | -20.25
-19.5 | -1.207 | 0.05863 | -0.022 | -20.593
-19 | -1.21 | 0.05559 | -0.023 | -21.768
-18.5 | -1.21 | 0.05309 | -0.023 | -22.794
-18 | -1.213 | 0.04779 | -0.024 | -25.385
-17.5 | -1.204 | 0.04806 | -0.025 | -25.046
-17 | -1.2 | 0.04396 | -0.025 | -27.293
-16.5 | -1.189 | 0.04213 | -0.026 | -28.214
-16 | -1.174 | 0.04045 | -0.027 | -29.037
-15.5 | -1.156 | 0.03975 | -0.027 | -29.073
-15 | -1.136 | 0.03774 | -0.028 | -30.104
-14.5 | -1.113 | 0.03613 | -0.029 | -30.813
-14 | -1.088 | 0.0346 | -0.029 | -31.441
-13.5 | -1.059 | 0.03322 | -0.03 | -31.871
-13 | -1.026 | 0.0321 | -0.031 | -31.956
-12.5 | -0.99 | 0.03106 | -0.031 | -31.869
-12 | -0.949 | 0.03007 | -0.032 | -31.566
-11.5 | -0.906 | 0.02913 | -0.033 | -31.092
-11 | -0.862 | 0.02806 | -0.034 | -30.704
-10.5 | -0.815 | 0.02723 | -0.034 | -29.924
-10 | -0.765 | 0.02644 | -0.035 | -28.946
-9.5 | -0.714 | 0.02579 | -0.036 | -27.691
-9 | -0.661 | 0.02518 | -0.036 | -26.259
-8.5 | -0.607 | 0.02472 | -0.037 | -24.565
-8 | -0.549 | 0.02399 | -0.038 | -22.897
-7.5 | -0.49 | 0.02351 | -0.039 | -20.822
-7 | -0.429 | 0.02308 | -0.04 | -18.61
-6.5 | -0.369 | 0.02253 | -0.04 | -16.393
-6 | -0.31 | 0.02216 | -0.041 | -13.985
-5.5 | -0.249 | 0.02092 | -0.042 | -11.917
-5 | -0.189 | 0.02135 | -0.043 | -8.854
-4.5 | -0.128 | 0.02138 | -0.044 | -5.973
-4 | -0.067 | 0.01955 | -0.045 | -3.414
-3.5 | -0.004 | 0.01948 | -0.046 | -0.211
-3 | 0.058 | 0.01935 | -0.047 | 3.023
-2.5 | 0.121 | 0.01915 | -0.047 | 6.322
-2 | 0.184 | 0.01912 | -0.048 | 9.608
-1.5 | 0.246 | 0.01908 | -0.049 | 12.904
-1 | 0.309 | 0.01923 | -0.05 | 16.053
-0.5 | 0.371 | 0.019 | -0.05 | 19.54
0 | 0.434 | 0.01916 | -0.051 | 22.633
0.5 | 0.496 | 0.01918 | -0.052 | 25.873
1 | 0.559 | 0.01919 | -0.053 | 29.102
1.5 | 0.621 | 0.01922 | -0.053 | 32.305
2 | 0.683 | 0.01895 | -0.054 | 36.049
2.5 | 0.745 | 0.01908 | -0.055 | 39.066
3 | 0.808 | 0.01897 | -0.056 | 42.57
3.5 | 0.87 | 0.01895 | -0.056 | 45.904
4 | 0.932 | 0.01919 | -0.057 | 48.568
4.5 | 0.994 | 0.01942 | -0.058 | 51.183
5 | 1.056 | 0.01947 | -0.058 | 54.239
5.5 | 1.093 | 0.02089 | -0.058 | 52.316
6 | 1.145 | 0.02244 | -0.058 | 51.021
6.5 | 1.202 | 0.02291 | -0.058 | 52.461
7 | 1.255 | 0.02356 | -0.059 | 53.289
7.5 | 1.295 | 0.02671 | -0.058 | 48.463
8 | 1.34 | 0.02955 | -0.058 | 45.332
8.5 | 1.382 | 0.03453 | -0.058 | 40.026
9 | 1.435 | 0.03592 | -0.058 | 39.941
9.5 | 1.489 | 0.03747 | -0.059 | 39.741
10 | 1.544 | 0.03873 | -0.059 | 39.88
10.5 | 1.598 | 0.04025 | -0.06 | 39.709
11 | 1.653 | 0.04167 | -0.06 | 39.678
11.5 | 1.706 | 0.04336 | -0.061 | 39.342
12 | 1.752 | 0.04604 | -0.061 | 38.049
12.5 | 1.805 | 0.04825 | -0.061 | 37.419
13 | 1.859 | 0.05004 | -0.062 | 37.158
13.5 | 1.914 | 0.05131 | -0.062 | 37.307
14 | 1.968 | 0.05353 | -0.063 | 36.759
14.5 | 2.01 | 0.05551 | -0.063 | 36.21
15 | 2.05 | 0.05768 | -0.064 | 35.545
15.5 | 2.089 | 0.05992 | -0.064 | 34.864
16 | 2.121 | 0.06595 | -0.065 | 32.161
16.5 | 2.154 | 0.0687 | -0.065 | 31.36
17 | 2.186 | 0.07162 | -0.065 | 30.522
17.5 | 2.215 | 0.07507 | -0.066 | 29.507
18 | 2.244 | 0.07839 | -0.066 | 28.629
18.5 | 2.272 | 0.08116 | -0.066 | 27.997
19 | 2.298 | 0.08446 | -0.067 | 27.203
19.5 | 2.321 | 0.08784 | -0.067 | 26.425
20 | 2.343 | 0.09144 | -0.068 | 25.623

## 106. Re 10M Mach 0.00 (2)
BIGFOIL.COM POLAR EXPORT
fx77w258
FX 77-W-258 |  |  |  | Cl Max: | 1.6227 | at alpha= | 10.5 | deg
XFOIL ncrit=9 |  |  |  | L/D Max: | 168.202 | at alpha= | 6 | deg
Re: | 10000000 |  |  | Cd Min: | 0.10037 | at alpha= | 15.5 | deg
Mach: | 0 |  |  | Cl=0 at alpha= | -3.5239 | deg
|  |  |  | @ Cl=0.1, Cd= | 0.0081818
|  |  |  | @ Cl=0.4, Cd= | 0.0076416
|  |  |  | @ Cl=0.6, Cd= | 0.0070937
alpha (deg) | Cl | Cd | Cm | Cl/Cd
-20 | -1.5074 | 0.04859 | -0.0381 | -31.0228
-19.5 | -1.4906 | 0.04499 | -0.0379 | -33.1318
-19 | -1.4681 | 0.04202 | -0.0375 | -34.9381
-18.5 | -1.4462 | 0.03905 | -0.0369 | -37.0346
-18 | -1.423 | 0.0363 | -0.0363 | -39.2011
-17.5 | -1.3954 | 0.03397 | -0.0355 | -41.0774
-17 | -1.369 | 0.03161 | -0.0347 | -43.3091
-16.5 | -1.3396 | 0.02958 | -0.0337 | -45.2874
-16 | -1.3122 | 0.0275 | -0.0327 | -47.7164
-15.5 | -1.2796 | 0.02581 | -0.0316 | -49.5777
-15 | -1.2484 | 0.02399 | -0.0306 | -52.0383
-14.5 | -1.213 | 0.02245 | -0.0297 | -54.0312
-14 | -1.1776 | 0.02087 | -0.0288 | -56.4255
-13.5 | -1.1401 | 0.01939 | -0.0281 | -58.7983
-13 | -1.1009 | 0.01802 | -0.0274 | -61.0932
-12.5 | -1.0608 | 0.01666 | -0.0269 | -63.6735
-12 | -1.0299 | 0.01529 | -0.0249 | -67.3578
-11.5 | -0.9797 | 0.01412 | -0.0263 | -69.3839
-11 | -0.9264 | 0.01339 | -0.0269 | -69.186
-10.5 | -0.8709 | 0.01279 | -0.0275 | -68.0923
-10 | -0.8137 | 0.01224 | -0.0282 | -66.4788
-9.5 | -0.7551 | 0.01174 | -0.0291 | -64.3186
-9 | -0.6956 | 0.01124 | -0.0302 | -61.8861
-8.5 | -0.6356 | 0.01065 | -0.0314 | -59.6808
-8 | -0.5734 | 0.01037 | -0.0327 | -55.2941
-7.5 | -0.5107 | 0.01011 | -0.0341 | -50.5143
-7 | -0.4475 | 0.00986 | -0.0355 | -45.3854
-6.5 | -0.3839 | 0.0096 | -0.037 | -39.9896
-6 | -0.32 | 0.00935 | -0.0386 | -34.2246
-5.5 | -0.2557 | 0.00912 | -0.0403 | -28.0373
-5 | -0.1912 | 0.00891 | -0.042 | -21.459
-4.5 | -0.1266 | 0.00873 | -0.0437 | -14.5017
-4 | -0.0618 | 0.00857 | -0.0454 | -7.2112
-3.5 | 0.0031 | 0.00842 | -0.0472 | 0.36817
-3 | 0.0681 | 0.00826 | -0.0491 | 8.2446
-2.5 | 0.1334 | 0.0081 | -0.0511 | 16.4691
-2 | 0.1985 | 0.00801 | -0.0529 | 24.7815
-1.5 | 0.2636 | 0.00791 | -0.0548 | 33.3249
-1 | 0.3289 | 0.00781 | -0.0568 | 42.1127
-0.5 | 0.3945 | 0.00765 | -0.0589 | 51.5686
0 | 0.4599 | 0.00755 | -0.0609 | 60.9139
0.5 | 0.5257 | 0.00739 | -0.063 | 71.1367
1 | 0.5924 | 0.00712 | -0.0656 | 83.2022
1.5 | 0.6588 | 0.00689 | -0.0681 | 95.6168
2 | 0.7256 | 0.00662 | -0.0708 | 109.6073
2.5 | 0.7927 | 0.0063 | -0.0737 | 125.8254
3.5 | 0.9208 | 0.00645 | -0.0778 | 142.7597
4 | 0.984 | 0.00661 | -0.0797 | 148.8654
4.5 | 1.0472 | 0.00676 | -0.0815 | 154.9112
5 | 1.1103 | 0.00689 | -0.0832 | 161.1466
5.5 | 1.1723 | 0.00716 | -0.0849 | 163.7291
6 | 1.2346 | 0.00734 | -0.0866 | 168.2016
6.5 | 1.2929 | 0.00796 | -0.0879 | 162.4246
7 | 1.3528 | 0.00834 | -0.0893 | 162.2062
7.5 | 1.4116 | 0.00879 | -0.0907 | 160.5916
8.5 | 1.5136 | 0.01088 | -0.0913 | 139.1176
9 | 1.5589 | 0.01213 | -0.0908 | 128.5161
9.5 | 1.5907 | 0.014 | -0.0885 | 113.6214
10 | 1.61 | 0.01598 | -0.0843 | 100.7509
10.5 | 1.6227 | 0.01756 | -0.079 | 92.4089
11 | 1.6199 | 0.02189 | -0.0765 | 74.0018
11.5 | 1.5839 | 0.03179 | -0.0771 | 49.8238
12 | 1.5389 | 0.0423 | -0.0764 | 36.3806
12.5 | 1.4724 | 0.05441 | -0.0747 | 27.0612
13 | 1.4401 | 0.06341 | -0.0741 | 22.7109
13.5 | 1.423 | 0.07107 | -0.0741 | 20.0225
14 | 1.4052 | 0.079 | -0.0742 | 17.7873
14.5 | 1.3787 | 0.08808 | -0.0745 | 15.6528
15 | 1.3816 | 0.09374 | -0.075 | 14.7386
15.5 | 1.3783 | 0.10037 | -0.0757 | 13.7322

## 107. Re 10M Mach 0.10 (1)
BIGFOIL.COM POLAR EXPORT
fx77w258
FX 77-W-258 |  |  |  | Cl Max: | 2.338 | at alpha= | 20 | deg
JavaFoil+Calcfoil stall+Eppler ext transition |  |  |  | L/D Max: | 54.257 | at alpha= | 5 | deg
Re: | 10000000 |  |  | Cd Min: | 0.01899 | at alpha= | 2 | deg
Mach: | 0.1 |  |  | Cl=0 at alpha= | -3.4682 | deg
|  |  |  | @ Cl=0.1, Cd= | 0.019246
|  |  |  | @ Cl=0.4, Cd= | 0.01909
|  |  |  | @ Cl=0.6, Cd= | 0.019229
alpha (deg) | Cl | Cd | Cm | Cl/Cd
-20 | -1.16 | 0.06416 | -0.022 | -18.081
-19.5 | -1.168 | 0.06203 | -0.022 | -18.833
-19 | -1.178 | 0.05749 | -0.023 | -20.491
-18.5 | -1.182 | 0.05444 | -0.024 | -21.713
-18 | -1.185 | 0.05054 | -0.024 | -23.443
-17.5 | -1.184 | 0.04766 | -0.025 | -24.848
-17 | -1.182 | 0.04457 | -0.026 | -26.51
-16.5 | -1.173 | 0.04265 | -0.026 | -27.516
-16 | -1.162 | 0.04104 | -0.027 | -28.304
-15.5 | -1.145 | 0.04027 | -0.027 | -28.436
-15 | -1.128 | 0.03821 | -0.028 | -29.517
-14.5 | -1.106 | 0.03667 | -0.029 | -30.168
-14 | -1.082 | 0.03507 | -0.029 | -30.864
-13.5 | -1.055 | 0.03363 | -0.03 | -31.374
-13 | -1.024 | 0.03241 | -0.031 | -31.59
-12.5 | -0.989 | 0.03132 | -0.032 | -31.573
-12 | -0.949 | 0.03031 | -0.032 | -31.306
-11.5 | -0.906 | 0.0294 | -0.033 | -30.822
-11 | -0.862 | 0.02833 | -0.034 | -30.432
-10.5 | -0.816 | 0.0274 | -0.034 | -29.779
-10 | -0.767 | 0.0266 | -0.035 | -28.829
-9.5 | -0.716 | 0.02594 | -0.036 | -27.602
-9 | -0.663 | 0.02531 | -0.037 | -26.194
-8.5 | -0.609 | 0.02493 | -0.037 | -24.417
-8 | -0.551 | 0.02413 | -0.038 | -22.827
-7.5 | -0.491 | 0.02361 | -0.039 | -20.798
-7 | -0.431 | 0.02315 | -0.04 | -18.606
-6.5 | -0.37 | 0.02266 | -0.041 | -16.346
-6 | -0.311 | 0.02223 | -0.042 | -13.983
-5.5 | -0.25 | 0.02089 | -0.042 | -11.968
-5 | -0.189 | 0.0208 | -0.043 | -9.073
-4.5 | -0.128 | 0.02143 | -0.044 | -5.976
-4 | -0.067 | 0.01958 | -0.046 | -3.422
-3.5 | -0.004 | 0.0195 | -0.046 | -0.212
-3 | 0.059 | 0.01937 | -0.047 | 3.03
-2.5 | 0.122 | 0.01918 | -0.048 | 6.337
-2 | 0.184 | 0.01913 | -0.048 | 9.633
-1.5 | 0.247 | 0.0191 | -0.049 | 12.937
-1 | 0.31 | 0.01925 | -0.05 | 16.093
-0.5 | 0.373 | 0.01902 | -0.051 | 19.59
0 | 0.435 | 0.01918 | -0.051 | 22.689
0.5 | 0.498 | 0.0192 | -0.052 | 25.934
1 | 0.56 | 0.01921 | -0.053 | 29.169
1.5 | 0.623 | 0.01924 | -0.054 | 32.377
2 | 0.686 | 0.01899 | -0.054 | 36.109
2.5 | 0.748 | 0.01912 | -0.055 | 39.124
3 | 0.81 | 0.01899 | -0.056 | 42.679
3.5 | 0.873 | 0.0191 | -0.057 | 45.695
4 | 0.935 | 0.01914 | -0.057 | 48.859
4.5 | 0.998 | 0.01948 | -0.058 | 51.216
5 | 1.06 | 0.01953 | -0.059 | 54.257
5.5 | 1.095 | 0.0219 | -0.058 | 50.02
6 | 1.147 | 0.02263 | -0.058 | 50.709
6.5 | 1.205 | 0.02309 | -0.059 | 52.172
7 | 1.242 | 0.02609 | -0.058 | 47.623
7.5 | 1.298 | 0.02697 | -0.059 | 48.113
8 | 1.343 | 0.02985 | -0.059 | 44.992
8.5 | 1.383 | 0.03515 | -0.058 | 39.357
9 | 1.439 | 0.03631 | -0.059 | 39.62
9.5 | 1.493 | 0.03787 | -0.059 | 39.431
10 | 1.548 | 0.03926 | -0.06 | 39.43
10.5 | 1.603 | 0.04072 | -0.06 | 39.363
11 | 1.657 | 0.04227 | -0.061 | 39.208
11.5 | 1.705 | 0.04466 | -0.061 | 38.176
12 | 1.756 | 0.04705 | -0.061 | 37.334
12.5 | 1.811 | 0.04885 | -0.062 | 37.068
13 | 1.865 | 0.05069 | -0.062 | 36.792
13.5 | 1.92 | 0.05231 | -0.063 | 36.697
14 | 1.974 | 0.05427 | -0.063 | 36.364
14.5 | 2.016 | 0.05631 | -0.064 | 35.795
15 | 2.055 | 0.05854 | -0.064 | 35.109
15.5 | 2.093 | 0.06074 | -0.065 | 34.469
16 | 2.123 | 0.06729 | -0.065 | 31.555
16.5 | 2.156 | 0.07012 | -0.065 | 30.748
17 | 2.187 | 0.07317 | -0.065 | 29.885
17.5 | 2.216 | 0.0763 | -0.066 | 29.047
18 | 2.245 | 0.0796 | -0.066 | 28.202
18.5 | 2.272 | 0.08244 | -0.067 | 27.554
19 | 2.296 | 0.08607 | -0.067 | 26.672
19.5 | 2.318 | 0.08937 | -0.068 | 25.935
20 | 2.338 | 0.09313 | -0.068 | 25.105

## 108. Re 10M Mach 0.10 (2)
BIGFOIL.COM POLAR EXPORT
fx77w258
FX 77-W-258 |  |  |  | Cl Max: | 1.6167 | at alpha= | 11 | deg
XFOIL ncrit=9 |  |  |  | L/D Max: | 168.23 | at alpha= | 6 | deg
Re: | 10000000 |  |  | Cd Min: | 0.1091 | at alpha= | 16 | deg
Mach: | 0.1 |  |  | Cl=0 at alpha= | -3.5229 | deg
|  |  |  | @ Cl=0.1, Cd= | 0.0082141
|  |  |  | @ Cl=0.4, Cd= | 0.0076569
|  |  |  | @ Cl=0.6, Cd= | 0.0071865
alpha (deg) | Cl | Cd | Cm | Cl/Cd
-20 | -1.498 | 0.05139 | -0.0399 | -29.1496
-19.5 | -1.4827 | 0.04749 | -0.0398 | -31.2213
-19 | -1.4654 | 0.04391 | -0.0395 | -33.3728
-18.5 | -1.445 | 0.04066 | -0.039 | -35.5386
-18 | -1.4194 | 0.03802 | -0.0383 | -37.333
-17.5 | -1.3961 | 0.03519 | -0.0376 | -39.6732
-17 | -1.3666 | 0.03299 | -0.0367 | -41.4247
-16.5 | -1.3403 | 0.03059 | -0.0357 | -43.815
-16 | -1.3093 | 0.02868 | -0.0347 | -45.652
-15.5 | -1.2806 | 0.02665 | -0.0335 | -48.0525
-15 | -1.2473 | 0.02494 | -0.0324 | -50.012
-14.5 | -1.2144 | 0.02319 | -0.0313 | -52.3674
-14 | -1.179 | 0.02156 | -0.0303 | -54.6846
-13.5 | -1.1413 | 0.0201 | -0.0294 | -56.7811
-13 | -1.1024 | 0.01866 | -0.0287 | -59.0782
-12.5 | -1.0623 | 0.01728 | -0.028 | -61.4757
-12 | -1.0229 | 0.0159 | -0.0272 | -64.3333
-11.5 | -0.9861 | 0.01458 | -0.0263 | -67.6337
-11 | -0.9324 | 0.01363 | -0.0275 | -68.4079
-10.5 | -0.8771 | 0.01297 | -0.028 | -67.6253
-10 | -0.8198 | 0.0124 | -0.0287 | -66.1129
-9.5 | -0.761 | 0.01187 | -0.0295 | -64.1112
-9 | -0.7008 | 0.01142 | -0.0305 | -61.366
-8.5 | -0.641 | 0.01074 | -0.0317 | -59.6834
-8 | -0.5783 | 0.01044 | -0.0329 | -55.3927
-7.5 | -0.515 | 0.01017 | -0.0343 | -50.6391
-7 | -0.4513 | 0.00991 | -0.0357 | -45.5399
-6.5 | -0.3871 | 0.00965 | -0.0372 | -40.114
-6 | -0.3227 | 0.0094 | -0.0388 | -34.3298
-5.5 | -0.2579 | 0.00916 | -0.0404 | -28.155
-5 | -0.1929 | 0.00894 | -0.0421 | -21.5772
-4.5 | -0.1277 | 0.00875 | -0.0438 | -14.5943
-4 | -0.0624 | 0.00859 | -0.0456 | -7.2643
-3.5 | 0.003 | 0.00845 | -0.0474 | 0.35503
-3 | 0.0686 | 0.0083 | -0.0493 | 8.2651
-2.5 | 0.1344 | 0.00812 | -0.0513 | 16.5517
-2 | 0.2 | 0.00803 | -0.0531 | 24.9066
-1.5 | 0.2657 | 0.00793 | -0.055 | 33.5057
-1 | 0.3315 | 0.00783 | -0.057 | 42.3372
-0.5 | 0.3977 | 0.00766 | -0.0591 | 51.9191
0 | 0.4636 | 0.00757 | -0.0611 | 61.2417
0.5 | 0.5299 | 0.0074 | -0.0633 | 71.6081
1 | 0.5967 | 0.0072 | -0.0657 | 82.875
2 | 0.7314 | 0.00665 | -0.0711 | 109.985
2.5 | 0.7991 | 0.00633 | -0.074 | 126.2401
3 | 0.8644 | 0.00631 | -0.0763 | 136.9889
3.5 | 0.9284 | 0.00647 | -0.0782 | 143.493
4 | 0.9921 | 0.00664 | -0.0801 | 149.4127
4.5 | 1.0559 | 0.00678 | -0.0819 | 155.7375
5 | 1.1196 | 0.00693 | -0.0836 | 161.5584
5.5 | 1.182 | 0.0072 | -0.0853 | 164.1667
6 | 1.2449 | 0.0074 | -0.087 | 168.2297
6.5 | 1.3036 | 0.00803 | -0.0882 | 162.3412
7 | 1.3641 | 0.00841 | -0.0897 | 162.1998
7.5 | 1.4234 | 0.00886 | -0.0909 | 160.6546
8 | 1.4736 | 0.01009 | -0.0911 | 146.0456
8.5 | 1.5221 | 0.01126 | -0.091 | 135.1776
9 | 1.5701 | 0.0123 | -0.0907 | 127.6504
9.5 | 1.5991 | 0.0143 | -0.0879 | 111.8252
10 | 1.6112 | 0.01646 | -0.0827 | 97.8858
10.5 | 1.6154 | 0.01875 | -0.0772 | 86.1547
11 | 1.6167 | 0.02372 | -0.0766 | 68.1577
11.5 | 1.5554 | 0.03645 | -0.0769 | 42.6722
12 | 1.49 | 0.04854 | -0.0752 | 30.6963
12.5 | 1.4323 | 0.05979 | -0.0739 | 23.9555
13 | 1.4071 | 0.06825 | -0.0736 | 20.6168
13.5 | 1.3907 | 0.07599 | -0.0737 | 18.3011
14 | 1.3927 | 0.08163 | -0.0739 | 17.0611
14.5 | 1.3766 | 0.08959 | -0.0743 | 15.3656
15 | 1.3587 | 0.09785 | -0.0749 | 13.8855
15.5 | 1.3697 | 0.10271 | -0.0756 | 13.3356
16 | 1.3688 | 0.1091 | -0.0766 | 12.5463

## 109. Re 10M Mach 0.25 (1)
BIGFOIL.COM POLAR EXPORT
fx77w258
FX 77-W-258 |  |  |  | Cl Max: | 2.284 | at alpha= | 20 | deg
JavaFoil+Calcfoil stall+Eppler ext transition |  |  |  | L/D Max: | 51.639 | at alpha= | 4.5 | deg
Re: | 10000000 |  |  | Cd Min: | 0.01917 | at alpha= | -1 | deg
Mach: | 0.25 |  |  | Cl=0 at alpha= | -3.4688 | deg
|  |  |  | @ Cl=0.1, Cd= | 0.019381
|  |  |  | @ Cl=0.4, Cd= | 0.01931
|  |  |  | @ Cl=0.6, Cd= | 0.019364
alpha (deg) | Cl | Cd | Cm | Cl/Cd
-20 | -0.784 | 0.10235 | -0.02 | -7.664
-19.5 | -0.836 | 0.08852 | -0.021 | -9.44
-19 | -0.885 | 0.07632 | -0.023 | -11.59
-18.5 | -0.905 | 0.08236 | -0.022 | -10.989
-18 | -0.963 | 0.06139 | -0.024 | -15.688
-17.5 | -0.996 | 0.05526 | -0.025 | -18.019
-17 | -1.018 | 0.05191 | -0.026 | -19.608
-16.5 | -1.035 | 0.04829 | -0.027 | -21.432
-16 | -1.047 | 0.04534 | -0.027 | -23.099
-15.5 | -1.054 | 0.04282 | -0.028 | -24.618
-15 | -1.054 | 0.04079 | -0.029 | -25.842
-14.5 | -1.048 | 0.03943 | -0.029 | -26.574
-14 | -1.036 | 0.0385 | -0.03 | -26.895
-13.5 | -1.019 | 0.03689 | -0.031 | -27.63
-13 | -0.998 | 0.03529 | -0.031 | -28.294
-12.5 | -0.975 | 0.03306 | -0.032 | -29.489
-12 | -0.942 | 0.03178 | -0.033 | -29.639
-11.5 | -0.904 | 0.03067 | -0.034 | -29.468
-11 | -0.863 | 0.02966 | -0.034 | -29.088
-10.5 | -0.818 | 0.02877 | -0.035 | -28.44
-10 | -0.772 | 0.02775 | -0.036 | -27.834
-9.5 | -0.724 | 0.02679 | -0.037 | -27.034
-9 | -0.672 | 0.02615 | -0.038 | -25.713
-8.5 | -0.618 | 0.02563 | -0.038 | -24.126
-8 | -0.558 | 0.02512 | -0.039 | -22.205
-7.5 | -0.497 | 0.02442 | -0.04 | -20.365
-7 | -0.438 | 0.02345 | -0.041 | -18.669
-6.5 | -0.376 | 0.02319 | -0.042 | -16.22
-6 | -0.315 | 0.02263 | -0.042 | -13.904
-5.5 | -0.253 | 0.02219 | -0.043 | -11.421
-5 | -0.192 | 0.02179 | -0.044 | -8.799
-4.5 | -0.129 | 0.02112 | -0.045 | -6.128
-4 | -0.067 | 0.02157 | -0.046 | -3.113
-3.5 | -0.004 | 0.01962 | -0.048 | -0.214
-3 | 0.06 | 0.01955 | -0.048 | 3.057
-2.5 | 0.124 | 0.01928 | -0.049 | 6.416
-2 | 0.188 | 0.01923 | -0.05 | 9.754
-1.5 | 0.251 | 0.0192 | -0.051 | 13.099
-1 | 0.315 | 0.01917 | -0.051 | 16.442
-0.5 | 0.379 | 0.01931 | -0.052 | 19.628
0 | 0.443 | 0.01931 | -0.053 | 22.936
0.5 | 0.507 | 0.01932 | -0.054 | 26.22
1 | 0.57 | 0.01935 | -0.054 | 29.464
1.5 | 0.634 | 0.01938 | -0.055 | 32.705
2 | 0.697 | 0.01919 | -0.056 | 36.335
2.5 | 0.761 | 0.01936 | -0.057 | 39.309
3 | 0.824 | 0.01925 | -0.057 | 42.837
3.5 | 0.888 | 0.01927 | -0.058 | 46.077
4 | 0.951 | 0.01945 | -0.059 | 48.913
4.5 | 1.015 | 0.01965 | -0.06 | 51.639
5 | 1.064 | 0.02064 | -0.06 | 51.532
5.5 | 1.098 | 0.02325 | -0.059 | 47.205
6 | 1.155 | 0.02387 | -0.059 | 48.375
6.5 | 1.199 | 0.02674 | -0.059 | 44.862
7 | 1.255 | 0.02758 | -0.059 | 45.509
7.5 | 1.307 | 0.02895 | -0.059 | 45.156
8 | 1.359 | 0.03162 | -0.06 | 42.99
8.5 | 1.402 | 0.0372 | -0.059 | 37.679
9 | 1.458 | 0.03857 | -0.06 | 37.798
9.5 | 1.511 | 0.04038 | -0.06 | 37.427
10 | 1.56 | 0.04295 | -0.06 | 36.317
10.5 | 1.616 | 0.04448 | -0.061 | 36.336
11 | 1.672 | 0.04636 | -0.061 | 36.06
11.5 | 1.727 | 0.04816 | -0.062 | 35.859
12 | 1.783 | 0.04986 | -0.063 | 35.758
12.5 | 1.837 | 0.05235 | -0.063 | 35.095
13 | 1.892 | 0.05443 | -0.063 | 34.763
13.5 | 1.947 | 0.05667 | -0.064 | 34.36
14 | 2.001 | 0.0588 | -0.064 | 34.026
14.5 | 2.038 | 0.06179 | -0.065 | 32.982
15 | 2.072 | 0.06453 | -0.065 | 32.114
15.5 | 2.103 | 0.07023 | -0.065 | 29.943
16 | 2.134 | 0.07359 | -0.066 | 28.997
16.5 | 2.163 | 0.07706 | -0.066 | 28.07
17 | 2.19 | 0.08007 | -0.067 | 27.344
17.5 | 2.213 | 0.08376 | -0.067 | 26.423
18 | 2.234 | 0.08714 | -0.068 | 25.632
18.5 | 2.251 | 0.09097 | -0.068 | 24.744
19 | 2.265 | 0.09498 | -0.069 | 23.85
19.5 | 2.276 | 0.09924 | -0.069 | 22.939
20 | 2.284 | 0.10292 | -0.069 | 22.196

## 110. Re 10M Mach 0.25 (2)
BIGFOIL.COM POLAR EXPORT
fx77w258
FX 77-W-258 |  |  |  | Cl Max: | 1.6277 | at alpha= | 9 | deg
XFOIL ncrit=9 |  |  |  | L/D Max: | 166.541 | at alpha= | 5.5 | deg
Re: | 10000000 |  |  | Cd Min: | 0.09753 | at alpha= | 14 | deg
Mach: | 0.25 |  |  | Cl=0 at alpha= | -3.5198 | deg
|  |  |  | @ Cl=0.1, Cd= | 0.0083525
|  |  |  | @ Cl=0.4, Cd= | 0.0077956
|  |  |  | @ Cl=0.6, Cd= | 0.0073968
alpha (deg) | Cl | Cd | Cm | Cl/Cd
-20 | -1.4123 | 0.07082 | -0.0467 | -19.9421
-19.5 | -1.4154 | 0.06417 | -0.048 | -22.057
-19 | -1.4118 | 0.05835 | -0.0487 | -24.1954
-18.5 | -1.4048 | 0.05309 | -0.0489 | -26.4607
-18 | -1.3911 | 0.04861 | -0.0487 | -28.6176
-17.5 | -1.3745 | 0.04457 | -0.0481 | -30.8391
-17 | -1.3538 | 0.04096 | -0.0473 | -33.0518
-16.5 | -1.3313 | 0.03767 | -0.0462 | -35.3411
-16 | -1.3043 | 0.03483 | -0.0451 | -37.4476
-15.5 | -1.275 | 0.03228 | -0.0437 | -39.4981
-15 | -1.2458 | 0.02979 | -0.0424 | -41.8194
-14.5 | -1.2129 | 0.02775 | -0.0408 | -43.7081
-14 | -1.1814 | 0.02564 | -0.0392 | -46.0764
-13.5 | -1.145 | 0.02391 | -0.0376 | -47.8879
-13 | -1.1086 | 0.02212 | -0.0362 | -50.1175
-12.5 | -1.0699 | 0.02051 | -0.0349 | -52.1648
-12 | -1.0289 | 0.019 | -0.0337 | -54.1526
-11.5 | -0.9869 | 0.01753 | -0.0326 | -56.2978
-11 | -0.9448 | 0.01606 | -0.0314 | -58.8294
-10.5 | -0.9084 | 0.01466 | -0.0297 | -61.9645
-10 | -0.851 | 0.01345 | -0.0313 | -63.2714
-9.5 | -0.7919 | 0.01273 | -0.0318 | -62.2074
-9 | -0.7308 | 0.01213 | -0.0325 | -60.2473
-8.5 | -0.6679 | 0.0116 | -0.0333 | -57.5776
-8 | -0.6052 | 0.01086 | -0.0343 | -55.7274
-7.5 | -0.5391 | 0.01052 | -0.0355 | -51.2452
-7 | -0.4724 | 0.01021 | -0.0368 | -46.2684
-6.5 | -0.4053 | 0.00993 | -0.0382 | -40.8157
-6 | -0.3379 | 0.00964 | -0.0397 | -35.0519
-5.5 | -0.2701 | 0.00937 | -0.0413 | -28.826
-5 | -0.2021 | 0.00913 | -0.043 | -22.1358
-4.5 | -0.1339 | 0.00892 | -0.0447 | -15.0112
-4 | -0.0656 | 0.00874 | -0.0465 | -7.5057
-3.5 | 0.0027 | 0.0086 | -0.0483 | 0.31395
-3 | 0.0713 | 0.00844 | -0.0502 | 8.4479
-2.5 | 0.1402 | 0.00823 | -0.0523 | 17.0352
-2 | 0.2087 | 0.00814 | -0.0542 | 25.6388
-1.5 | 0.2775 | 0.00802 | -0.0562 | 34.601
-1 | 0.3462 | 0.00792 | -0.0582 | 43.7121
-0.5 | 0.4154 | 0.00776 | -0.0604 | 53.5309
0 | 0.4843 | 0.00766 | -0.0625 | 63.2245
0.5 | 0.5536 | 0.00751 | -0.0648 | 73.715
1 | 0.6233 | 0.00734 | -0.0672 | 84.9183
1.5 | 0.6934 | 0.00711 | -0.0699 | 97.5246
2 | 0.7647 | 0.00677 | -0.073 | 112.9542
2.5 | 0.8347 | 0.00658 | -0.0759 | 126.8541
3 | 0.9033 | 0.00655 | -0.0783 | 137.9084
3.5 | 0.9711 | 0.00662 | -0.0803 | 146.6918
4 | 1.0379 | 0.00682 | -0.0821 | 152.1848
4.5 | 1.1051 | 0.00695 | -0.084 | 159.0072
5 | 1.1718 | 0.00714 | -0.0857 | 164.1176
5.5 | 1.2374 | 0.00743 | -0.0873 | 166.541
6 | 1.3008 | 0.00792 | -0.0887 | 164.2424
6.5 | 1.3629 | 0.00851 | -0.0899 | 160.1528
7 | 1.4264 | 0.00891 | -0.0912 | 160.0898
7.5 | 1.4806 | 0.01003 | -0.0913 | 147.6171
8 | 1.5357 | 0.01095 | -0.0915 | 140.2466
8.5 | 1.5766 | 0.01263 | -0.0899 | 124.8298
9 | 1.6277 | 0.01347 | -0.0894 | 120.8389
9.5 | 1.6214 | 0.0163 | -0.0812 | 99.4724
10 | 1.6047 | 0.02119 | -0.0765 | 75.7291
10.5 | 1.5327 | 0.03484 | -0.0768 | 43.9925
11 | 1.4632 | 0.04682 | -0.0747 | 31.2516
11.5 | 1.3927 | 0.05878 | -0.0728 | 23.6934
12 | 1.3482 | 0.06905 | -0.0722 | 19.525
12.5 | 1.3471 | 0.07508 | -0.0722 | 17.9422
13.5 | 1.2998 | 0.09243 | -0.0726 | 14.0625
14 | 1.3101 | 0.09753 | -0.0731 | 13.4328

## 111. Re 10M Mach 0.50 (1)
BIGFOIL.COM POLAR EXPORT
fx77w258
FX 77-W-258 |  |  |  | Cl Max: | 1.942 | at alpha= | 14 | deg
JavaFoil+Calcfoil stall+Eppler ext transition |  |  |  | L/D Max: | 37.239 | at alpha= | 4.5 | deg
Re: | 10000000 |  |  | Cd Min: | 0.01971 | at alpha= | 0 | deg
Mach: | 0.5 |  |  | Cl=0 at alpha= | -3.4672 | deg
|  |  |  | @ Cl=0.1, Cd= | 0.022333
|  |  |  | @ Cl=0.4, Cd= | 0.020492
|  |  |  | @ Cl=0.6, Cd= | 0.02151
alpha (deg) | Cl | Cd | Cm | Cl/Cd
-20 | -1.021 | 0.146 | -0.02 | -6.996
-19.5 | -0.981 | 0.14639 | -0.019 | -6.701
-19 | -0.934 | 0.15183 | -0.017 | -6.153
-18.5 | -0.905 | 0.147 | -0.017 | -6.156
-18 | -0.876 | 0.14222 | -0.018 | -6.157
-17.5 | -0.846 | 0.1374 | -0.018 | -6.16
-17 | -0.818 | 0.14994 | -0.019 | -5.453
-16.5 | -0.788 | 0.13637 | -0.019 | -5.781
-16 | -0.773 | 0.11447 | -0.023 | -6.756
-15.5 | -0.803 | 0.06642 | -0.029 | -12.093
-15 | -0.794 | 0.05059 | -0.032 | -15.686
-14.5 | -0.764 | 0.04553 | -0.032 | -16.787
-14 | -0.733 | 0.0425 | -0.033 | -17.248
-13.5 | -0.7 | 0.04014 | -0.034 | -17.453
-13 | -0.663 | 0.04262 | -0.035 | -15.55
-12.5 | -0.63 | 0.04105 | -0.035 | -15.341
-12 | -0.516 | 0.09608 | -0.02 | -5.374
-11.5 | -0.556 | 0.04272 | -0.036 | -13.022
-11 | -0.527 | 0.03776 | -0.038 | -13.963
-10.5 | -0.495 | 0.03514 | -0.039 | -14.075
-10 | -0.461 | 0.03334 | -0.039 | -13.822
-9.5 | -0.591 | 0.03206 | -0.04 | -18.446
-9 | -0.63 | 0.03091 | -0.041 | -20.387
-8.5 | -0.614 | 0.02961 | -0.042 | -20.726
-8 | -0.553 | 0.02852 | -0.043 | -19.382
-7.5 | -0.491 | 0.0275 | -0.044 | -17.862
-7 | -0.43 | 0.02682 | -0.045 | -16.022
-6.5 | -0.369 | 0.02592 | -0.046 | -14.246
-6 | -0.308 | 0.02507 | -0.047 | -12.301
-5.5 | -0.247 | 0.02457 | -0.047 | -10.061
-5 | -0.186 | 0.02437 | -0.048 | -7.642
-4.5 | -0.125 | 0.02376 | -0.049 | -5.275
-4 | -0.065 | 0.02316 | -0.05 | -2.799
-3.5 | -0.004 | 0.02284 | -0.051 | -0.175
-3 | 0.057 | 0.02265 | -0.052 | 2.507
-2.5 | 0.118 | 0.0222 | -0.053 | 5.296
-2 | 0.179 | 0.02152 | -0.054 | 8.32
-1.5 | 0.24 | 0.02145 | -0.055 | 11.19
-1 | 0.301 | 0.02113 | -0.056 | 14.231
-0.5 | 0.364 | 0.02143 | -0.057 | 16.978
0 | 0.43 | 0.01971 | -0.059 | 21.825
0.5 | 0.492 | 0.02003 | -0.06 | 24.539
1 | 0.553 | 0.02012 | -0.061 | 27.48
1.5 | 0.6 | 0.02151 | -0.06 | 27.903
2 | 0.654 | 0.0223 | -0.06 | 29.334
2.5 | 0.71 | 0.02219 | -0.061 | 31.983
3 | 0.764 | 0.02286 | -0.061 | 33.424
3.5 | 0.819 | 0.02351 | -0.062 | 34.829
4 | 0.872 | 0.02418 | -0.062 | 36.065
4.5 | 0.928 | 0.02491 | -0.063 | 37.239
5 | 0.965 | 0.02936 | -0.062 | 32.869
5.5 | 1.02 | 0.03044 | -0.062 | 33.496
6 | 1.064 | 0.03491 | -0.062 | 30.461
6.5 | 1.119 | 0.03626 | -0.062 | 30.845
7 | 1.171 | 0.04029 | -0.063 | 29.058
7.5 | 1.225 | 0.04217 | -0.063 | 29.06
8 | 1.273 | 0.04889 | -0.063 | 26.029
8.5 | 1.328 | 0.05164 | -0.064 | 25.708
9 | 1.383 | 0.05433 | -0.064 | 25.465
9.5 | 1.439 | 0.05702 | -0.065 | 25.241
10 | 1.495 | 0.06023 | -0.065 | 24.82
10.5 | 1.55 | 0.06371 | -0.066 | 24.335
11 | 1.606 | 0.06714 | -0.066 | 23.925
11.5 | 1.662 | 0.07132 | -0.067 | 23.303
12 | 1.717 | 0.07585 | -0.067 | 22.642
12.5 | 1.773 | 0.08061 | -0.068 | 21.989
13 | 1.828 | 0.08598 | -0.068 | 21.258
13.5 | 1.885 | 0.09137 | -0.069 | 20.627
14 | 1.942 | 0.09673 | -0.069 | 20.08
14.5 | 1.892 | 0.1083 | -0.07 | 17.47
15 | 1.758 | 0.11864 | -0.07 | 14.819
15.5 | 1.242 | 0.1282 | -0.07 | 9.691
16 | 1.272 | 0.14307 | -0.071 | 8.891
16.5 | 1.3 | 0.16423 | -0.071 | 7.916
17 | 1.323 | 0.20266 | -0.071 | 6.53
17.5 | 1.347 | 0.2526 | -0.07 | 5.334
18 | 1.378 | 0.2596 | -0.071 | 5.308
18.5 | 1.394 | 0.32213 | -0.07 | 4.328
19 | 1.423 | 0.3501 | -0.07 | 4.064

## 112. Re 10M Mach 0.50 (2)
BIGFOIL.COM POLAR EXPORT
fx77w258
FX 77-W-258 |  |  |  | Cl Max: | 1.6891 | at alpha= | 7 | deg
XFOIL ncrit=9 |  |  |  | L/D Max: | 174.037 | at alpha= | 5.5 | deg
Re: | 10000000 |  |  | Cd Min: | 0.11027 | at alpha= | 12 | deg
Mach: | 0.5 |  |  | Cl=0 at alpha= | -3.5085 | deg
|  |  |  | @ Cl=0.1, Cd= | 0.0091476
|  |  |  | @ Cl=0.4, Cd= | 0.0084564
|  |  |  | @ Cl=0.6, Cd= | 0.008234
alpha (deg) | Cl | Cd | Cm | Cl/Cd
-10 | -0.861 | 0.02332 | -0.0547 | -36.9211
-9.5 | -0.8154 | 0.02138 | -0.0515 | -38.1384
-9 | -0.7659 | 0.01968 | -0.0486 | -38.9177
-8.5 | -0.7166 | 0.018 | -0.0459 | -39.8111
-8 | -0.6659 | 0.01646 | -0.0433 | -40.4557
-7.5 | -0.627 | 0.01495 | -0.0393 | -41.9398
-7 | -0.5627 | 0.01353 | -0.0394 | -41.5891
-6.5 | -0.487 | 0.01214 | -0.0416 | -40.1153
-6 | -0.4063 | 0.01137 | -0.0434 | -35.7344
-5.5 | -0.3261 | 0.01084 | -0.0447 | -30.083
-5 | -0.2451 | 0.01036 | -0.0462 | -23.6583
-4.5 | -0.1633 | 0.00998 | -0.0479 | -16.3627
-4 | -0.0811 | 0.00966 | -0.0497 | -8.3954
-3.5 | 0.0014 | 0.00941 | -0.0517 | 0.14878
-3 | 0.084 | 0.00919 | -0.0538 | 9.1404
-2.5 | 0.1671 | 0.00897 | -0.056 | 18.6288
-2 | 0.2506 | 0.0087 | -0.0585 | 28.8046
-1.5 | 0.3337 | 0.00856 | -0.0608 | 38.9836
-1 | 0.4169 | 0.00843 | -0.0632 | 49.4543
0 | 0.5835 | 0.00824 | -0.0683 | 70.8131
0.5 | 0.6667 | 0.00821 | -0.0708 | 81.2058
1 | 0.7511 | 0.00808 | -0.0735 | 92.9579
1.5 | 0.8354 | 0.00801 | -0.0765 | 104.2946
2 | 0.9216 | 0.00781 | -0.08 | 118.0026
2.5 | 1.009 | 0.00755 | -0.0836 | 133.6424
3 | 1.0946 | 0.00746 | -0.0866 | 146.7292
3.5 | 1.1789 | 0.00752 | -0.089 | 156.7686
4 | 1.2624 | 0.0077 | -0.091 | 163.9481
4.5 | 1.3459 | 0.00791 | -0.0927 | 170.1517
5 | 1.4276 | 0.00827 | -0.0941 | 172.6239
5.5 | 1.5089 | 0.00867 | -0.0953 | 174.0369
6 | 1.5765 | 0.00983 | -0.095 | 160.3764
6.5 | 1.648 | 0.01067 | -0.0949 | 154.4517
7 | 1.6891 | 0.01273 | -0.0913 | 132.6866
7.5 | 1.6755 | 0.01597 | -0.0815 | 104.9155
8 | 1.6298 | 0.0249 | -0.0796 | 65.4538
8.5 | 1.3806 | 0.04804 | -0.0723 | 28.7386
9 | 1.3053 | 0.05886 | -0.07 | 22.1764
10 | 1.1799 | 0.08103 | -0.0683 | 14.5613
10.5 | 1.1701 | 0.08835 | -0.0685 | 13.2439
11.5 | 1.1466 | 0.1039 | -0.0697 | 11.0356
12 | 1.1528 | 0.11027 | -0.0706 | 10.4543

## 113. Re 12M Mach 0.00 (1)
BIGFOIL.COM POLAR EXPORT
fx77w258
FX 77-W-258 |  |  |  | Cl Max: | 2.346 | at alpha= | 20 | deg
JavaFoil+Calcfoil stall+Eppler ext transition |  |  |  | L/D Max: | 52.715 | at alpha= | 5.5 | deg
Re: | 12000000 |  |  | Cd Min: | 0.01879 | at alpha= | -0.5 | deg
Mach: | 0 |  |  | Cl=0 at alpha= | -3.4677 | deg
|  |  |  | @ Cl=0.1, Cd= | 0.019053
|  |  |  | @ Cl=0.4, Cd= | 0.018887
|  |  |  | @ Cl=0.6, Cd= | 0.019413
alpha (deg) | Cl | Cd | Cm | Cl/Cd
-20 | -1.207 | 0.05744 | -0.022 | -21.017
-19.5 | -1.211 | 0.05556 | -0.022 | -21.798
-19 | -1.214 | 0.05262 | -0.023 | -23.068
-18.5 | -1.214 | 0.05018 | -0.024 | -24.202
-18 | -1.212 | 0.04784 | -0.024 | -25.341
-17.5 | -1.209 | 0.04475 | -0.025 | -27.022
-17 | -1.201 | 0.04283 | -0.026 | -28.05
-16.5 | -1.19 | 0.04109 | -0.026 | -28.968
-16 | -1.176 | 0.03949 | -0.027 | -29.776
-15.5 | -1.157 | 0.03892 | -0.027 | -29.72
-15 | -1.138 | 0.03684 | -0.028 | -30.884
-14.5 | -1.115 | 0.03522 | -0.029 | -31.667
-14 | -1.09 | 0.03374 | -0.029 | -32.293
-13.5 | -1.06 | 0.03253 | -0.03 | -32.582
-13 | -1.026 | 0.03166 | -0.031 | -32.422
-12.5 | -0.991 | 0.03062 | -0.031 | -32.354
-12 | -0.95 | 0.02964 | -0.032 | -32.051
-11.5 | -0.908 | 0.02853 | -0.033 | -31.811
-11 | -0.864 | 0.0275 | -0.034 | -31.397
-10.5 | -0.815 | 0.02697 | -0.034 | -30.236
-10 | -0.766 | 0.02595 | -0.035 | -29.534
-9.5 | -0.715 | 0.0254 | -0.036 | -28.147
-9 | -0.663 | 0.02472 | -0.037 | -26.802
-8.5 | -0.61 | 0.02411 | -0.037 | -25.292
-8 | -0.55 | 0.02358 | -0.038 | -23.331
-7.5 | -0.49 | 0.02306 | -0.039 | -21.26
-7 | -0.431 | 0.02259 | -0.04 | -19.058
-6.5 | -0.371 | 0.02203 | -0.041 | -16.844
-6 | -0.31 | 0.02182 | -0.041 | -14.226
-5.5 | -0.25 | 0.02092 | -0.042 | -11.925
-5 | -0.189 | 0.02133 | -0.043 | -8.879
-4.5 | -0.129 | 0.01946 | -0.045 | -6.65
-4 | -0.067 | 0.01938 | -0.045 | -3.445
-3.5 | -0.004 | 0.0193 | -0.046 | -0.213
-3 | 0.058 | 0.01918 | -0.047 | 3.05
-2.5 | 0.121 | 0.01899 | -0.047 | 6.378
-2 | 0.184 | 0.01895 | -0.048 | 9.694
-1.5 | 0.246 | 0.01891 | -0.049 | 13.018
-1 | 0.309 | 0.01905 | -0.05 | 16.203
-0.5 | 0.371 | 0.01879 | -0.05 | 19.754
0 | 0.434 | 0.019 | -0.051 | 22.828
0.5 | 0.496 | 0.019 | -0.052 | 26.113
1 | 0.559 | 0.01901 | -0.053 | 29.373
1.5 | 0.621 | 0.01962 | -0.053 | 31.645
2 | 0.683 | 0.01912 | -0.054 | 35.726
2.5 | 0.745 | 0.01909 | -0.055 | 39.054
3 | 0.808 | 0.01884 | -0.056 | 42.88
3.5 | 0.87 | 0.01894 | -0.056 | 45.925
4 | 0.932 | 0.01917 | -0.057 | 48.622
4.5 | 0.994 | 0.01924 | -0.058 | 51.661
5 | 1.04 | 0.02123 | -0.058 | 49.017
5.5 | 1.094 | 0.02076 | -0.058 | 52.715
6 | 1.134 | 0.02389 | -0.057 | 47.447
6.5 | 1.19 | 0.02457 | -0.058 | 48.422
7 | 1.245 | 0.02528 | -0.058 | 49.225
7.5 | 1.292 | 0.02772 | -0.058 | 46.598
8 | 1.345 | 0.02878 | -0.059 | 46.736
8.5 | 1.389 | 0.03328 | -0.058 | 41.74
9 | 1.438 | 0.03526 | -0.059 | 40.766
9.5 | 1.491 | 0.03668 | -0.059 | 40.662
10 | 1.547 | 0.03788 | -0.06 | 40.825
10.5 | 1.601 | 0.03926 | -0.06 | 40.788
11 | 1.656 | 0.04074 | -0.061 | 40.643
11.5 | 1.71 | 0.04215 | -0.061 | 40.577
12 | 1.764 | 0.04379 | -0.062 | 40.28
12.5 | 1.807 | 0.04731 | -0.061 | 38.206
13 | 1.862 | 0.04904 | -0.062 | 37.959
13.5 | 1.917 | 0.05024 | -0.063 | 38.147
14 | 1.97 | 0.05239 | -0.063 | 37.597
14.5 | 2.012 | 0.05438 | -0.064 | 37.006
15 | 2.053 | 0.05643 | -0.064 | 36.373
15.5 | 2.089 | 0.06149 | -0.064 | 33.97
16 | 2.126 | 0.06405 | -0.065 | 33.187
16.5 | 2.16 | 0.06668 | -0.065 | 32.388
17 | 2.191 | 0.06978 | -0.066 | 31.398
17.5 | 2.22 | 0.07287 | -0.066 | 30.471
18 | 2.247 | 0.07658 | -0.066 | 29.347
18.5 | 2.274 | 0.0794 | -0.067 | 28.642
19 | 2.3 | 0.08288 | -0.067 | 27.752
19.5 | 2.324 | 0.08593 | -0.067 | 27.045
20 | 2.346 | 0.08915 | -0.068 | 26.313

## 114. Re 12M Mach 0.00 (2)
BIGFOIL.COM POLAR EXPORT
fx77w258
FX 77-W-258 |  |  |  | Cl Max: | 1.6142 | at alpha= | 11.5 | deg
XFOIL ncrit=9 |  |  |  | L/D Max: | 162.427 | at alpha= | 5 | deg
Re: | 12000000 |  |  | Cd Min: | 0.10927 | at alpha= | 16.5 | deg
Mach: | 0 |  |  | Cl=0 at alpha= | -3.5308 | deg
|  |  |  | @ Cl=0.1, Cd= | 0.0079802
|  |  |  | @ Cl=0.4, Cd= | 0.0074521
|  |  |  | @ Cl=0.6, Cd= | 0.0070468
alpha (deg) | Cl | Cd | Cm | Cl/Cd
-20 | -1.5304 | 0.04649 | -0.0379 | -32.9189
-19.5 | -1.5118 | 0.04315 | -0.0375 | -35.0359
-19 | -1.4921 | 0.03994 | -0.0371 | -37.3585
-18.5 | -1.4664 | 0.03742 | -0.0364 | -39.1876
-18 | -1.4429 | 0.03471 | -0.0357 | -41.5702
-17.5 | -1.414 | 0.03254 | -0.0349 | -43.4542
-17 | -1.3877 | 0.03022 | -0.034 | -45.9199
-16.5 | -1.3581 | 0.02828 | -0.0329 | -48.0233
-16 | -1.329 | 0.02636 | -0.0318 | -50.4173
-15.5 | -1.2975 | 0.02456 | -0.0308 | -52.8298
-15 | -1.2637 | 0.02294 | -0.0298 | -55.0872
-14.5 | -1.2293 | 0.02129 | -0.0289 | -57.7407
-14 | -1.1922 | 0.01983 | -0.0281 | -60.121
-13.5 | -1.1532 | 0.01845 | -0.0274 | -62.5041
-13 | -1.1133 | 0.0171 | -0.0268 | -65.1053
-12.5 | -1.0738 | 0.01575 | -0.0261 | -68.1778
-12 | -1.0377 | 0.01446 | -0.0253 | -71.7635
-11.5 | -0.9848 | 0.01355 | -0.0264 | -72.679
-11 | -0.9303 | 0.01292 | -0.0269 | -72.0046
-10.5 | -0.8737 | 0.01237 | -0.0275 | -70.6306
-10 | -0.8157 | 0.01188 | -0.0283 | -68.6616
-9.5 | -0.7565 | 0.01142 | -0.0293 | -66.2434
-9 | -0.6962 | 0.011 | -0.0303 | -63.2909
-8 | -0.5738 | 0.01003 | -0.0329 | -57.2084
-7.5 | -0.5107 | 0.00977 | -0.0343 | -52.2723
-7 | -0.4473 | 0.00952 | -0.0358 | -46.9853
-6.5 | -0.3835 | 0.00929 | -0.0373 | -41.2809
-6 | -0.3194 | 0.00907 | -0.0389 | -35.215
-5.5 | -0.255 | 0.00885 | -0.0406 | -28.8136
-5 | -0.1904 | 0.00865 | -0.0423 | -22.0116
-4.5 | -0.1257 | 0.00848 | -0.044 | -14.8231
-4 | -0.0609 | 0.00834 | -0.0458 | -7.3022
-3.5 | 0.004 | 0.00821 | -0.0476 | 0.48721
-3 | 0.0691 | 0.00807 | -0.0494 | 8.5626
-2.5 | 0.1345 | 0.00788 | -0.0514 | 17.0685
-2 | 0.1997 | 0.00777 | -0.0533 | 25.7014
-1.5 | 0.265 | 0.00766 | -0.0552 | 34.5953
-1 | 0.3303 | 0.00757 | -0.0571 | 43.6328
-0.5 | 0.3957 | 0.00746 | -0.0591 | 53.0429
0 | 0.4613 | 0.00734 | -0.0611 | 62.8474
0.5 | 0.527 | 0.00719 | -0.0633 | 73.2962
1 | 0.5928 | 0.00706 | -0.0655 | 83.966
1.5 | 0.6584 | 0.00694 | -0.0678 | 94.8703
2 | 0.7251 | 0.00669 | -0.0705 | 108.3857
2.5 | 0.7903 | 0.00666 | -0.073 | 118.6637
3 | 0.8563 | 0.00647 | -0.0756 | 132.3493
3.5 | 0.9204 | 0.00654 | -0.0776 | 140.7339
4 | 0.9849 | 0.00652 | -0.0798 | 151.0583
4.5 | 1.0485 | 0.00662 | -0.0817 | 158.3837
5 | 1.111 | 0.00684 | -0.0834 | 162.4269
5.5 | 1.1718 | 0.00724 | -0.0849 | 161.8508
6 | 1.2316 | 0.00772 | -0.0864 | 159.5337
6.5 | 1.2928 | 0.008 | -0.088 | 161.6
7.5 | 1.4039 | 0.00957 | -0.0898 | 146.698
8 | 1.4537 | 0.01071 | -0.0899 | 135.733
8.5 | 1.5075 | 0.01138 | -0.0906 | 132.4692
9 | 1.5483 | 0.01286 | -0.0895 | 120.3966
9.5 | 1.5783 | 0.01467 | -0.0869 | 107.5869
10.5 | 1.6031 | 0.01858 | -0.0772 | 86.2809
11 | 1.6121 | 0.02267 | -0.0766 | 71.1116
11.5 | 1.6142 | 0.02855 | -0.0774 | 56.5394
12 | 1.577 | 0.03857 | -0.0774 | 40.8867
12.5 | 1.5117 | 0.05053 | -0.0757 | 29.9169
13 | 1.4627 | 0.06111 | -0.0747 | 23.9355
13.5 | 1.4323 | 0.07015 | -0.0744 | 20.4177
14 | 1.4007 | 0.07958 | -0.0743 | 17.6012
14.5 | 1.3914 | 0.08672 | -0.0747 | 16.0447
15 | 1.3995 | 0.09176 | -0.0752 | 15.2517
15.5 | 1.3959 | 0.09837 | -0.0759 | 14.1903
16 | 1.4088 | 0.10294 | -0.0767 | 13.6856
16.5 | 1.4077 | 0.10927 | -0.0776 | 12.8828

## 115. Re 12M Mach 0.10 (1)
BIGFOIL.COM POLAR EXPORT
fx77w258
FX 77-W-258 |  |  |  | Cl Max: | 2.341 | at alpha= | 20 | deg
JavaFoil+Calcfoil stall+Eppler ext transition |  |  |  | L/D Max: | 52.483 | at alpha= | 5.5 | deg
Re: | 12000000 |  |  | Cd Min: | 0.01881 | at alpha= | -0.5 | deg
Mach: | 0.1 |  |  | Cl=0 at alpha= | -3.4682 | deg
|  |  |  | @ Cl=0.1, Cd= | 0.01907
|  |  |  | @ Cl=0.4, Cd= | 0.018902
|  |  |  | @ Cl=0.6, Cd= | 0.019427
alpha (deg) | Cl | Cd | Cm | Cl/Cd
-20 | -1.166 | 0.06064 | -0.022 | -19.223
-19.5 | -1.176 | 0.05658 | -0.023 | -20.787
-19 | -1.182 | 0.0539 | -0.023 | -21.933
-18.5 | -1.186 | 0.05148 | -0.024 | -23.029
-18 | -1.186 | 0.04939 | -0.024 | -24.015
-17.5 | -1.184 | 0.04761 | -0.025 | -24.863
-17 | -1.183 | 0.04357 | -0.026 | -27.15
-16.5 | -1.175 | 0.04172 | -0.026 | -28.152
-16 | -1.163 | 0.04003 | -0.027 | -29.051
-15.5 | -1.147 | 0.03878 | -0.027 | -29.585
-15 | -1.129 | 0.03749 | -0.028 | -30.11
-14.5 | -1.108 | 0.03574 | -0.029 | -31.008
-14 | -1.084 | 0.0342 | -0.03 | -31.703
-13.5 | -1.057 | 0.03286 | -0.03 | -32.152
-13 | -1.024 | 0.03197 | -0.031 | -32.044
-12.5 | -0.99 | 0.03088 | -0.032 | -32.048
-12 | -0.95 | 0.02988 | -0.032 | -31.783
-11.5 | -0.908 | 0.02885 | -0.033 | -31.461
-11 | -0.864 | 0.02778 | -0.034 | -31.099
-10.5 | -0.817 | 0.0271 | -0.034 | -30.143
-10 | -0.768 | 0.0262 | -0.035 | -29.306
-9.5 | -0.717 | 0.02555 | -0.036 | -28.056
-9 | -0.664 | 0.02493 | -0.037 | -26.637
-8.5 | -0.611 | 0.02432 | -0.038 | -25.134
-8 | -0.552 | 0.02369 | -0.038 | -23.298
-7.5 | -0.492 | 0.02316 | -0.039 | -21.237
-7 | -0.431 | 0.02273 | -0.04 | -18.984
-6.5 | -0.372 | 0.02215 | -0.041 | -16.806
-6 | -0.311 | 0.02189 | -0.042 | -14.224
-5.5 | -0.25 | 0.02089 | -0.042 | -11.981
-5 | -0.19 | 0.02139 | -0.043 | -8.882
-4.5 | -0.13 | 0.01948 | -0.045 | -6.667
-4 | -0.067 | 0.0194 | -0.046 | -3.453
-3.5 | -0.004 | 0.01933 | -0.046 | -0.214
-3 | 0.059 | 0.0192 | -0.047 | 3.058
-2.5 | 0.122 | 0.019 | -0.048 | 6.394
-2 | 0.184 | 0.01896 | -0.048 | 9.72
-1.5 | 0.247 | 0.01893 | -0.049 | 13.052
-1 | 0.31 | 0.01907 | -0.05 | 16.244
-0.5 | 0.373 | 0.01881 | -0.051 | 19.806
0 | 0.435 | 0.01902 | -0.051 | 22.883
0.5 | 0.498 | 0.01902 | -0.052 | 26.176
1 | 0.56 | 0.01904 | -0.053 | 29.442
1.5 | 0.623 | 0.01965 | -0.054 | 31.705
2 | 0.686 | 0.01954 | -0.054 | 35.081
2.5 | 0.748 | 0.01912 | -0.055 | 39.113
3 | 0.81 | 0.01885 | -0.056 | 42.993
3.5 | 0.873 | 0.01909 | -0.057 | 45.717
4 | 0.935 | 0.01912 | -0.057 | 48.914
4.5 | 0.989 | 0.02172 | -0.057 | 45.523
5 | 1.043 | 0.02138 | -0.058 | 48.773
5.5 | 1.097 | 0.0209 | -0.058 | 52.483
6 | 1.136 | 0.02409 | -0.058 | 47.167
6.5 | 1.193 | 0.02463 | -0.058 | 48.436
7 | 1.244 | 0.02573 | -0.058 | 48.361
7.5 | 1.295 | 0.02801 | -0.058 | 46.212
8 | 1.346 | 0.02927 | -0.059 | 45.99
8.5 | 1.392 | 0.03378 | -0.059 | 41.196
9 | 1.441 | 0.03559 | -0.059 | 40.484
9.5 | 1.495 | 0.03706 | -0.059 | 40.347
10 | 1.55 | 0.03844 | -0.06 | 40.338
10.5 | 1.606 | 0.03971 | -0.06 | 40.437
11 | 1.66 | 0.04126 | -0.061 | 40.244
11.5 | 1.715 | 0.04267 | -0.061 | 40.191
12 | 1.759 | 0.0461 | -0.061 | 38.143
12.5 | 1.813 | 0.04789 | -0.062 | 37.85
13 | 1.867 | 0.04967 | -0.062 | 37.587
13.5 | 1.922 | 0.05121 | -0.063 | 37.528
14 | 1.976 | 0.05312 | -0.063 | 37.196
14.5 | 2.018 | 0.05516 | -0.064 | 36.584
15 | 2.058 | 0.05727 | -0.064 | 35.929
15.5 | 2.093 | 0.06248 | -0.065 | 33.507
16 | 2.129 | 0.06496 | -0.065 | 32.777
16.5 | 2.161 | 0.06805 | -0.065 | 31.755
17 | 2.192 | 0.07102 | -0.066 | 30.861
17.5 | 2.22 | 0.07444 | -0.066 | 29.823
18 | 2.247 | 0.07796 | -0.066 | 28.818
18.5 | 2.273 | 0.08063 | -0.067 | 28.197
19 | 2.298 | 0.08394 | -0.067 | 27.378
19.5 | 2.32 | 0.08712 | -0.068 | 26.633
20 | 2.341 | 0.09077 | -0.068 | 25.788

## 116. Re 12M Mach 0.10 (2)
BIGFOIL.COM POLAR EXPORT
fx77w258
FX 77-W-258 |  |  |  | Cl Max: | 1.6206 | at alpha= | 10 | deg
XFOIL ncrit=9 |  |  |  | L/D Max: | 163.071 | at alpha= | 5 | deg
Re: | 12000000 |  |  | Cd Min: | 0.09597 | at alpha= | 15 | deg
Mach: | 0.1 |  |  | Cl=0 at alpha= | -3.5298 | deg
|  |  |  | @ Cl=0.1, Cd= | 0.0079979
|  |  |  | @ Cl=0.4, Cd= | 0.0074875
|  |  |  | @ Cl=0.6, Cd= | 0.0070758
alpha (deg) | Cl | Cd | Cm | Cl/Cd
-20 | -1.5245 | 0.04888 | -0.04 | -31.1886
-19.5 | -1.5081 | 0.0452 | -0.0397 | -33.365
-19 | -1.4864 | 0.0421 | -0.0392 | -35.3064
-18.5 | -1.4653 | 0.03899 | -0.0386 | -37.5814
-18 | -1.4409 | 0.03628 | -0.0378 | -39.7161
-17.5 | -1.4142 | 0.03381 | -0.037 | -41.8279
-17 | -1.3869 | 0.03146 | -0.036 | -44.0846
-16.5 | -1.3575 | 0.02936 | -0.035 | -46.2364
-16 | -1.33 | 0.02725 | -0.0338 | -48.8073
-15.5 | -1.297 | 0.02554 | -0.0327 | -50.7831
-15 | -1.2656 | 0.02369 | -0.0316 | -53.4234
-14.5 | -1.2296 | 0.02213 | -0.0305 | -55.5626
-14 | -1.1938 | 0.02055 | -0.0296 | -58.0925
-13.5 | -1.1556 | 0.01906 | -0.0288 | -60.6296
-13 | -1.1159 | 0.01768 | -0.0281 | -63.1165
-12.5 | -1.0748 | 0.01635 | -0.0275 | -65.737
-12 | -1.043 | 0.01498 | -0.0256 | -69.6262
-11.5 | -0.9911 | 0.01382 | -0.027 | -71.7149
-11 | -0.9367 | 0.01312 | -0.0275 | -71.3948
-10.5 | -0.8803 | 0.01254 | -0.028 | -70.1994
-10 | -0.822 | 0.01202 | -0.0288 | -68.386
-9.5 | -0.7625 | 0.01155 | -0.0296 | -66.0173
-9 | -0.7019 | 0.01111 | -0.0307 | -63.1773
-8.5 | -0.6403 | 0.0107 | -0.0318 | -59.8411
-8 | -0.5787 | 0.0101 | -0.0332 | -57.297
-7.5 | -0.5151 | 0.00982 | -0.0346 | -52.4542
-7 | -0.4511 | 0.00957 | -0.036 | -47.1369
-6.5 | -0.3867 | 0.00933 | -0.0375 | -41.4469
-6 | -0.3221 | 0.00911 | -0.0391 | -35.3568
-5.5 | -0.2572 | 0.00889 | -0.0407 | -28.9314
-5 | -0.1921 | 0.00869 | -0.0424 | -22.1059
-4.5 | -0.1268 | 0.00851 | -0.0442 | -14.9001
-4 | -0.0615 | 0.00836 | -0.0459 | -7.3565
-3.5 | 0.0039 | 0.00823 | -0.0477 | 0.47388
-3 | 0.0696 | 0.00809 | -0.0496 | 8.6032
-2.5 | 0.1356 | 0.00789 | -0.0516 | 17.1863
-2 | 0.2013 | 0.00779 | -0.0535 | 25.8408
-1.5 | 0.2672 | 0.00768 | -0.0554 | 34.7917
-1 | 0.333 | 0.00758 | -0.0573 | 43.9314
-0.5 | 0.3988 | 0.00749 | -0.0593 | 53.2443
0 | 0.465 | 0.00735 | -0.0614 | 63.2653
0.5 | 0.5313 | 0.0072 | -0.0636 | 73.7917
1 | 0.5975 | 0.00708 | -0.0658 | 84.3927
1.5 | 0.6637 | 0.00697 | -0.0681 | 95.2224
2 | 0.7309 | 0.00672 | -0.0708 | 108.7649
2.5 | 0.7966 | 0.0067 | -0.0733 | 118.8955
3 | 0.8633 | 0.0065 | -0.0759 | 132.8154
3.5 | 0.928 | 0.00657 | -0.078 | 141.2481
4 | 0.9931 | 0.00655 | -0.0802 | 151.6183
4.5 | 1.0571 | 0.00666 | -0.0821 | 158.7237
5 | 1.1203 | 0.00687 | -0.0838 | 163.0713
5.5 | 1.1812 | 0.00734 | -0.0853 | 160.9264
6 | 1.2417 | 0.00779 | -0.0867 | 159.3967
6.5 | 1.3034 | 0.00808 | -0.0883 | 161.3119
7 | 1.362 | 0.00865 | -0.0895 | 157.4566
7.5 | 1.415 | 0.00969 | -0.09 | 146.0268
8 | 1.4642 | 0.0109 | -0.09 | 134.3303
8.5 | 1.5188 | 0.01153 | -0.0906 | 131.7259
9 | 1.5581 | 0.01309 | -0.0892 | 119.0298
9.5 | 1.585 | 0.015 | -0.0861 | 105.6667
10 | 1.6206 | 0.01605 | -0.084 | 100.972
10.5 | 1.5957 | 0.02019 | -0.0763 | 79.0342
11 | 1.6001 | 0.0255 | -0.0768 | 62.749
11.5 | 1.5839 | 0.03349 | -0.0774 | 47.2947
12 | 1.5298 | 0.04471 | -0.0763 | 34.2161
13 | 1.4283 | 0.06612 | -0.0741 | 21.6016
13.5 | 1.4228 | 0.07247 | -0.0741 | 19.633
14 | 1.3882 | 0.08223 | -0.0741 | 16.8819
14.5 | 1.3801 | 0.0893 | -0.0745 | 15.4546
15 | 1.3755 | 0.09597 | -0.0751 | 14.3326

## 117. Re 12M Mach 0.25 (1)
BIGFOIL.COM POLAR EXPORT
fx77w258
FX 77-W-258 |  |  |  | Cl Max: | 2.286 | at alpha= | 20 | deg
JavaFoil+Calcfoil stall+Eppler ext transition |  |  |  | L/D Max: | 48.978 | at alpha= | 4 | deg
Re: | 12000000 |  |  | Cd Min: | 0.019 | at alpha= | -1 | deg
Mach: | 0.25 |  |  | Cl=0 at alpha= | -3.4688 | deg
|  |  |  | @ Cl=0.1, Cd= | 0.019204
|  |  |  | @ Cl=0.4, Cd= | 0.019137
|  |  |  | @ Cl=0.6, Cd= | 0.019792
alpha (deg) | Cl | Cd | Cm | Cl/Cd
-20 | -0.788 | 0.0981 | -0.02 | -8.03
-19.5 | -0.839 | 0.08438 | -0.022 | -9.949
-19 | -0.897 | 0.06761 | -0.023 | -13.262
-18.5 | -0.918 | 0.07274 | -0.023 | -12.625
-18 | -0.97 | 0.05721 | -0.025 | -16.963
-17.5 | -0.997 | 0.05405 | -0.025 | -18.445
-17 | -1.019 | 0.05071 | -0.026 | -20.089
-16.5 | -1.036 | 0.04712 | -0.027 | -21.996
-16 | -1.049 | 0.04431 | -0.027 | -23.669
-15.5 | -1.055 | 0.04192 | -0.028 | -25.168
-15 | -1.055 | 0.03993 | -0.029 | -26.422
-14.5 | -1.049 | 0.03863 | -0.029 | -27.15
-14 | -1.037 | 0.03772 | -0.03 | -27.478
-13.5 | -1.02 | 0.03616 | -0.031 | -28.213
-13 | -1 | 0.03443 | -0.031 | -29.053
-12.5 | -0.976 | 0.03241 | -0.032 | -30.121
-12 | -0.943 | 0.0312 | -0.033 | -30.222
-11.5 | -0.905 | 0.03012 | -0.034 | -30.04
-11 | -0.863 | 0.02914 | -0.034 | -29.631
-10.5 | -0.82 | 0.0282 | -0.035 | -29.082
-10 | -0.773 | 0.02743 | -0.036 | -28.195
-9.5 | -0.725 | 0.02631 | -0.037 | -27.562
-9 | -0.673 | 0.02567 | -0.038 | -26.221
-8.5 | -0.619 | 0.02512 | -0.038 | -24.653
-8 | -0.558 | 0.02468 | -0.039 | -22.627
-7.5 | -0.5 | 0.02371 | -0.04 | -21.068
-7 | -0.438 | 0.02304 | -0.041 | -19.025
-6.5 | -0.377 | 0.02279 | -0.042 | -16.536
-6 | -0.316 | 0.0222 | -0.043 | -14.22
-5.5 | -0.254 | 0.02211 | -0.043 | -11.494
-5 | -0.192 | 0.02099 | -0.044 | -9.145
-4.5 | -0.13 | 0.02148 | -0.045 | -6.06
-4 | -0.067 | 0.02127 | -0.046 | -3.164
-3.5 | -0.004 | 0.01944 | -0.048 | -0.216
-3 | 0.06 | 0.01936 | -0.048 | 3.086
-2.5 | 0.124 | 0.01911 | -0.049 | 6.473
-2 | 0.188 | 0.01906 | -0.05 | 9.842
-1.5 | 0.251 | 0.01902 | -0.051 | 13.216
-1 | 0.315 | 0.019 | -0.051 | 16.588
-0.5 | 0.379 | 0.01913 | -0.052 | 19.813
0 | 0.443 | 0.01915 | -0.053 | 23.119
0.5 | 0.507 | 0.01914 | -0.054 | 26.468
1 | 0.57 | 0.01975 | -0.054 | 28.867
1.5 | 0.634 | 0.01984 | -0.055 | 31.941
2 | 0.697 | 0.01974 | -0.056 | 35.325
2.5 | 0.761 | 0.01936 | -0.057 | 39.312
3 | 0.824 | 0.01909 | -0.057 | 43.191
3.5 | 0.888 | 0.01926 | -0.058 | 46.113
4 | 0.951 | 0.01942 | -0.059 | 48.978
4.5 | 0.991 | 0.02091 | -0.058 | 47.397
5 | 1.045 | 0.02235 | -0.058 | 46.77
5.5 | 1.103 | 0.02284 | -0.059 | 48.311
6 | 1.144 | 0.0256 | -0.058 | 44.691
6.5 | 1.202 | 0.02624 | -0.059 | 45.794
7 | 1.258 | 0.02718 | -0.059 | 46.268
7.5 | 1.305 | 0.03 | -0.059 | 43.498
8 | 1.348 | 0.03513 | -0.059 | 38.361
8.5 | 1.404 | 0.03644 | -0.059 | 38.521
9 | 1.46 | 0.03773 | -0.06 | 38.69
9.5 | 1.516 | 0.03921 | -0.061 | 38.656
10 | 1.568 | 0.04133 | -0.061 | 37.94
10.5 | 1.618 | 0.04363 | -0.061 | 37.08
11 | 1.674 | 0.04546 | -0.062 | 36.809
11.5 | 1.729 | 0.04723 | -0.062 | 36.612
12 | 1.785 | 0.04889 | -0.063 | 36.506
12.5 | 1.839 | 0.05135 | -0.063 | 35.817
13 | 1.894 | 0.05328 | -0.064 | 35.554
13.5 | 1.949 | 0.05551 | -0.064 | 35.116
14 | 2.005 | 0.05737 | -0.065 | 34.945
14.5 | 2.043 | 0.05994 | -0.065 | 34.086
15 | 2.078 | 0.06264 | -0.065 | 33.17
15.5 | 2.107 | 0.06849 | -0.066 | 30.761
16 | 2.136 | 0.07238 | -0.066 | 29.514
16.5 | 2.165 | 0.0755 | -0.066 | 28.676
17 | 2.192 | 0.07873 | -0.067 | 27.836
17.5 | 2.215 | 0.08202 | -0.067 | 27.005
18 | 2.236 | 0.08566 | -0.068 | 26.101
18.5 | 2.253 | 0.08942 | -0.068 | 25.198
19 | 2.267 | 0.09297 | -0.069 | 24.387
19.5 | 2.278 | 0.09708 | -0.069 | 23.467
20 | 2.286 | 0.10068 | -0.07 | 22.71

## 118. Re 12M Mach 0.25 (2)
BIGFOIL.COM POLAR EXPORT
fx77w258
FX 77-W-258 |  |  |  | Cl Max: | 1.6049 | at alpha= | 9 | deg
XFOIL ncrit=9 |  |  |  | L/D Max: | 165.87 | at alpha= | 5 | deg
Re: | 12000000 |  |  | Cd Min: | 0.09631 | at alpha= | 14 | deg
Mach: | 0.25 |  |  | Cl=0 at alpha= | -3.5277 | deg
|  |  |  | @ Cl=0.1, Cd= | 0.008132
|  |  |  | @ Cl=0.4, Cd= | 0.0075918
|  |  |  | @ Cl=0.6, Cd= | 0.0072619
alpha (deg) | Cl | Cd | Cm | Cl/Cd
-20 | -1.4382 | 0.06823 | -0.0476 | -21.0787
-19.5 | -1.4415 | 0.06162 | -0.0488 | -23.3934
-19 | -1.4375 | 0.05596 | -0.0493 | -25.688
-18.5 | -1.4278 | 0.05104 | -0.0492 | -27.9741
-18 | -1.414 | 0.04665 | -0.0488 | -30.3108
-17.5 | -1.3976 | 0.04265 | -0.0481 | -32.7691
-17 | -1.3763 | 0.03917 | -0.0471 | -35.1366
-16.5 | -1.3497 | 0.0363 | -0.0459 | -37.1818
-16 | -1.3246 | 0.03334 | -0.0446 | -39.7301
-15.5 | -1.2931 | 0.03102 | -0.0432 | -41.686
-15 | -1.2636 | 0.0286 | -0.0417 | -44.1818
-14.5 | -1.2315 | 0.02655 | -0.0401 | -46.3842
-14 | -1.1976 | 0.02462 | -0.0385 | -48.6434
-13.5 | -1.1628 | 0.02275 | -0.0369 | -51.1121
-13 | -1.1236 | 0.02118 | -0.0355 | -53.05
-12.5 | -1.0844 | 0.01955 | -0.0342 | -55.468
-12 | -1.0432 | 0.01803 | -0.033 | -57.8591
-11.5 | -1.0001 | 0.01659 | -0.032 | -60.2833
-11 | -0.9671 | 0.01516 | -0.0294 | -63.7929
-10.5 | -0.9142 | 0.01388 | -0.0304 | -65.8646
-10 | -0.8553 | 0.01295 | -0.0315 | -66.0463
-9.5 | -0.795 | 0.01231 | -0.032 | -64.5816
-9 | -0.7328 | 0.01176 | -0.0326 | -62.3129
-8.5 | -0.6691 | 0.01126 | -0.0335 | -59.4227
-8 | -0.6046 | 0.01074 | -0.0345 | -56.2942
-7.5 | -0.5395 | 0.01015 | -0.0358 | -53.1527
-7 | -0.4725 | 0.00985 | -0.0371 | -47.9695
-6.5 | -0.4051 | 0.00958 | -0.0385 | -42.286
-6 | -0.3374 | 0.00933 | -0.04 | -36.1629
-5.5 | -0.2695 | 0.00909 | -0.0416 | -29.648
-5 | -0.2013 | 0.00887 | -0.0433 | -22.6945
-4.5 | -0.1331 | 0.00868 | -0.045 | -15.3341
-4 | -0.0647 | 0.00851 | -0.0468 | -7.6028
-3.5 | 0.0038 | 0.00836 | -0.0487 | 0.45455
-3 | 0.0724 | 0.00822 | -0.0505 | 8.8078
-2.5 | 0.1414 | 0.008 | -0.0526 | 17.675
-2 | 0.2103 | 0.00787 | -0.0546 | 26.7217
-1.5 | 0.2791 | 0.00776 | -0.0566 | 35.9665
-1 | 0.3479 | 0.00766 | -0.0586 | 45.4178
-0.5 | 0.4167 | 0.00757 | -0.0606 | 55.0462
0 | 0.4858 | 0.00744 | -0.0628 | 65.2957
0.5 | 0.5549 | 0.00734 | -0.0651 | 75.5995
1 | 0.6242 | 0.00722 | -0.0674 | 86.4543
1.5 | 0.6936 | 0.00708 | -0.0698 | 97.9661
2 | 0.7633 | 0.00695 | -0.0725 | 109.8273
2.5 | 0.8325 | 0.00687 | -0.0752 | 121.179
3 | 0.9024 | 0.0067 | -0.0778 | 134.6866
3.5 | 0.9707 | 0.00672 | -0.0801 | 144.4494
4 | 1.0393 | 0.00668 | -0.0823 | 155.5838
4.5 | 1.1062 | 0.00686 | -0.0842 | 161.2536
5 | 1.1727 | 0.00707 | -0.086 | 165.8699
5.5 | 1.2349 | 0.00772 | -0.0871 | 159.9611
6 | 1.299 | 0.00813 | -0.0886 | 159.7786
6.5 | 1.3625 | 0.00857 | -0.0899 | 158.9848
7 | 1.4174 | 0.00971 | -0.0902 | 145.9732
7.5 | 1.4772 | 0.01032 | -0.091 | 143.1395
8 | 1.5224 | 0.01187 | -0.0899 | 128.2561
9 | 1.6049 | 0.01459 | -0.0866 | 110
10 | 1.5762 | 0.02402 | -0.0766 | 65.6203
10.5 | 1.5461 | 0.03359 | -0.0773 | 46.0286
11 | 1.476 | 0.04576 | -0.0752 | 32.2552
11.5 | 1.4071 | 0.0575 | -0.0733 | 24.4713
12 | 1.3597 | 0.06795 | -0.0725 | 20.0103
12.5 | 1.3248 | 0.07749 | -0.0723 | 17.0964
13 | 1.3169 | 0.08445 | -0.0724 | 15.5938
13.5 | 1.3145 | 0.09095 | -0.0728 | 14.453
14 | 1.3221 | 0.09631 | -0.0733 | 13.7275

## 119. Re 12M Mach 0.50 (1)
BIGFOIL.COM POLAR EXPORT
fx77w258
FX 77-W-258 |  |  |  | Cl Max: | 1.943 | at alpha= | 14 | deg
JavaFoil+Calcfoil stall+Eppler ext transition |  |  |  | L/D Max: | 35.623 | at alpha= | 3.5 | deg
Re: | 12000000 |  |  | Cd Min: | 0.01949 | at alpha= | -0.5 | deg
Mach: | 0.5 |  |  | Cl=0 at alpha= | -3.4672 | deg
|  |  |  | @ Cl=0.1, Cd= | 0.021635
|  |  |  | @ Cl=0.4, Cd= | 0.0195
|  |  |  | @ Cl=0.6, Cd= | 0.021219
alpha (deg) | Cl | Cd | Cm | Cl/Cd
-20 | -1.001 | 0.18005 | -0.018 | -5.559
-19.5 | -0.971 | 0.16748 | -0.018 | -5.799
-19 | -0.935 | 0.16545 | -0.017 | -5.649
-18.5 | -0.905 | 0.15731 | -0.017 | -5.755
-18 | -0.876 | 0.1531 | -0.018 | -5.723
-17.5 | -0.847 | 0.14709 | -0.018 | -5.758
-17 | -0.818 | 0.14768 | -0.019 | -5.537
-16.5 | -0.788 | 0.13604 | -0.019 | -5.795
-16 | -0.791 | 0.0994 | -0.025 | -7.956
-15.5 | -0.817 | 0.05794 | -0.03 | -14.105
-15 | -0.795 | 0.04911 | -0.032 | -16.182
-14.5 | -0.765 | 0.04465 | -0.033 | -17.133
-14 | -0.734 | 0.04169 | -0.033 | -17.6
-13.5 | -0.701 | 0.03939 | -0.034 | -17.796
-13 | -0.664 | 0.0416 | -0.035 | -15.954
-12.5 | -0.63 | 0.04021 | -0.035 | -15.677
-12 | -0.516 | 0.09528 | -0.02 | -5.42
-11.5 | -0.557 | 0.04165 | -0.036 | -13.374
-11 | -0.528 | 0.037 | -0.038 | -14.264
-10.5 | -0.495 | 0.0345 | -0.039 | -14.347
-10 | -0.462 | 0.03263 | -0.04 | -14.149
-9.5 | -0.592 | 0.03138 | -0.04 | -18.874
-9 | -0.631 | 0.03029 | -0.041 | -20.832
-8.5 | -0.614 | 0.02908 | -0.042 | -21.124
-8 | -0.553 | 0.02802 | -0.043 | -19.744
-7.5 | -0.492 | 0.02704 | -0.044 | -18.186
-7 | -0.431 | 0.02626 | -0.045 | -16.403
-6.5 | -0.37 | 0.02538 | -0.046 | -14.583
-6 | -0.309 | 0.025 | -0.047 | -12.353
-5.5 | -0.248 | 0.02451 | -0.048 | -10.099
-5 | -0.186 | 0.02401 | -0.048 | -7.768
-4.5 | -0.126 | 0.02334 | -0.049 | -5.386
-4 | -0.065 | 0.02281 | -0.05 | -2.849
-3.5 | -0.004 | 0.02253 | -0.051 | -0.178
-3 | 0.057 | 0.02234 | -0.052 | 2.545
-2.5 | 0.118 | 0.02134 | -0.053 | 5.541
-2 | 0.179 | 0.02122 | -0.054 | 8.452
-1.5 | 0.24 | 0.02115 | -0.055 | 11.362
-1 | 0.303 | 0.02133 | -0.057 | 14.199
-0.5 | 0.369 | 0.01949 | -0.058 | 18.927
0 | 0.43 | 0.01951 | -0.059 | 22.055
0.5 | 0.492 | 0.02035 | -0.06 | 24.153
1 | 0.553 | 0.02068 | -0.061 | 26.729
1.5 | 0.601 | 0.02123 | -0.06 | 28.308
2 | 0.655 | 0.02202 | -0.06 | 29.766
2.5 | 0.712 | 0.0221 | -0.061 | 32.22
3 | 0.766 | 0.02241 | -0.061 | 34.186
3.5 | 0.822 | 0.02306 | -0.062 | 35.623
4 | 0.861 | 0.02671 | -0.061 | 32.254
4.5 | 0.917 | 0.02745 | -0.062 | 33.396
5 | 0.962 | 0.03113 | -0.061 | 30.901
5.5 | 1.017 | 0.03227 | -0.062 | 31.508
6 | 1.067 | 0.03409 | -0.062 | 31.288
6.5 | 1.117 | 0.03791 | -0.062 | 29.462
7 | 1.172 | 0.03972 | -0.063 | 29.508
7.5 | 1.222 | 0.04542 | -0.063 | 26.908
8 | 1.274 | 0.04805 | -0.063 | 26.524
8.5 | 1.329 | 0.05069 | -0.064 | 26.213
9 | 1.385 | 0.05333 | -0.064 | 25.966
9.5 | 1.44 | 0.05592 | -0.065 | 25.759
10 | 1.496 | 0.05904 | -0.065 | 25.34
10.5 | 1.552 | 0.06243 | -0.066 | 24.857
11 | 1.608 | 0.0658 | -0.067 | 24.435
11.5 | 1.664 | 0.06978 | -0.067 | 23.848
12 | 1.72 | 0.07423 | -0.067 | 23.166
12.5 | 1.775 | 0.07889 | -0.068 | 22.497
13 | 1.83 | 0.08411 | -0.068 | 21.76
13.5 | 1.886 | 0.08998 | -0.069 | 20.956
14 | 1.943 | 0.09524 | -0.069 | 20.406
14.5 | 1.893 | 0.10787 | -0.07 | 17.548
15 | 1.759 | 0.1152 | -0.07 | 15.268
15.5 | 1.243 | 0.1284 | -0.071 | 9.679
16 | 1.273 | 0.13839 | -0.071 | 9.195
16.5 | 1.301 | 0.16099 | -0.071 | 8.08
17 | 1.324 | 0.20013 | -0.071 | 6.617
17.5 | 1.349 | 0.23506 | -0.071 | 5.741
18 | 1.379 | 0.25643 | -0.071 | 5.377
18.5 | 1.395 | 0.31754 | -0.07 | 4.393
19 | 1.424 | 0.34679 | -0.07 | 4.105

## 120. Re 12M Mach 0.50 (2)
BIGFOIL.COM POLAR EXPORT
fx77w258
FX 77-W-258 |  |  |  | Cl Max: | 1.6545 | at alpha= | 7 | deg
XFOIL ncrit=9 |  |  |  | L/D Max: | 177.054 | at alpha= | 5 | deg
Re: | 12000000 |  |  | Cd Min: | 0.11053 | at alpha= | 12 | deg
Mach: | 0.5 |  |  | Cl=0 at alpha= | -3.5181 | deg
|  |  |  | @ Cl=0.1, Cd= | 0.0088266
|  |  |  | @ Cl=0.4, Cd= | 0.0081831
|  |  |  | @ Cl=0.6, Cd= | 0.0080441
alpha (deg) | Cl | Cd | Cm | Cl/Cd
-10 | -0.8764 | 0.02254 | -0.0541 | -38.882
-9.5 | -0.8312 | 0.02056 | -0.0509 | -40.428
-9 | -0.7801 | 0.01894 | -0.048 | -41.188
-8.5 | -0.7295 | 0.01731 | -0.0453 | -42.1433
-8 | -0.6819 | 0.01571 | -0.0422 | -43.4055
-7.5 | -0.6353 | 0.0143 | -0.0393 | -44.4266
-7 | -0.5662 | 0.01294 | -0.04 | -43.7558
-6.5 | -0.4878 | 0.01147 | -0.0428 | -42.5283
-6 | -0.4077 | 0.01088 | -0.0439 | -37.4724
-5.5 | -0.3266 | 0.01042 | -0.0452 | -31.3436
-5 | -0.2448 | 0.01003 | -0.0467 | -24.4068
-4.5 | -0.1626 | 0.00967 | -0.0484 | -16.8149
-4 | -0.08 | 0.00937 | -0.0502 | -8.5379
-3.5 | 0.003 | 0.0091 | -0.0522 | 0.32967
-3 | 0.0861 | 0.00886 | -0.0543 | 9.7178
-2.5 | 0.1692 | 0.00866 | -0.0565 | 19.5381
-2 | 0.2526 | 0.00846 | -0.0589 | 29.8582
-1.5 | 0.3362 | 0.00826 | -0.0614 | 40.7022
-1 | 0.4192 | 0.00816 | -0.0638 | 51.3725
-0.5 | 0.5021 | 0.00812 | -0.0662 | 61.835
0 | 0.5852 | 0.00806 | -0.0686 | 72.6055
0.5 | 0.669 | 0.00797 | -0.0712 | 83.9398
1 | 0.7516 | 0.00803 | -0.0738 | 93.599
1.5 | 0.835 | 0.00804 | -0.0764 | 103.8557
2 | 0.9213 | 0.00784 | -0.0797 | 117.5128
2.5 | 1.0065 | 0.00778 | -0.0827 | 129.3702
3 | 1.0938 | 0.00757 | -0.0861 | 144.4914
3.5 | 1.1801 | 0.00748 | -0.0889 | 157.7674
4 | 1.2657 | 0.00748 | -0.0914 | 169.2112
4.5 | 1.3478 | 0.00778 | -0.0931 | 173.2391
5 | 1.4306 | 0.00808 | -0.0946 | 177.0545
5.5 | 1.4992 | 0.00925 | -0.0945 | 162.0757
6 | 1.5733 | 0.01 | -0.0948 | 157.33
7 | 1.6545 | 0.01404 | -0.0877 | 117.8419
7.5 | 1.567 | 0.02333 | -0.0792 | 67.1667
8 | 1.4455 | 0.03832 | -0.0756 | 37.7218
8.5 | 1.2988 | 0.05384 | -0.0709 | 24.1233
9.5 | 1.1688 | 0.07585 | -0.0686 | 15.4094
10 | 1.1793 | 0.0812 | -0.0686 | 14.5234
10.5 | 1.1521 | 0.09008 | -0.0688 | 12.7897
11 | 1.129 | 0.09894 | -0.0694 | 11.411
11.5 | 1.147 | 0.10401 | -0.07 | 11.0278
12 | 1.1518 | 0.11053 | -0.0709 | 10.4207

## 121. Re 14M Mach 0.00 (1)
BIGFOIL.COM POLAR EXPORT
fx77w258
FX 77-W-258 |  |  |  | Cl Max: | 2.347 | at alpha= | 20 | deg
JavaFoil+Calcfoil stall+Eppler ext transition |  |  |  | L/D Max: | 49.335 | at alpha= | 4.5 | deg
Re: | 14000000 |  |  | Cd Min: | 0.01866 | at alpha= | -0.5 | deg
Mach: | 0 |  |  | Cl=0 at alpha= | -3.4677 | deg
|  |  |  | @ Cl=0.1, Cd= | 0.018907
|  |  |  | @ Cl=0.4, Cd= | 0.018748
|  |  |  | @ Cl=0.6, Cd= | 0.019283
alpha (deg) | Cl | Cd | Cm | Cl/Cd
-20 | -1.208 | 0.0563 | -0.022 | -21.461
-19.5 | -1.212 | 0.05437 | -0.022 | -22.29
-19 | -1.215 | 0.05172 | -0.023 | -23.488
-18.5 | -1.216 | 0.04905 | -0.024 | -24.788
-18 | -1.214 | 0.04678 | -0.024 | -25.945
-17.5 | -1.21 | 0.04397 | -0.025 | -27.525
-17 | -1.202 | 0.04203 | -0.026 | -28.604
-16.5 | -1.191 | 0.04035 | -0.026 | -29.519
-16 | -1.177 | 0.03884 | -0.027 | -30.292
-15.5 | -1.159 | 0.03758 | -0.027 | -30.841
-15 | -1.139 | 0.03607 | -0.028 | -31.59
-14.5 | -1.117 | 0.03445 | -0.029 | -32.426
-14 | -1.091 | 0.0331 | -0.029 | -32.952
-13.5 | -1.061 | 0.03194 | -0.03 | -33.213
-13 | -1.028 | 0.0311 | -0.031 | -33.04
-12.5 | -0.991 | 0.0301 | -0.031 | -32.943
-12 | -0.952 | 0.02901 | -0.032 | -32.806
-11.5 | -0.91 | 0.0279 | -0.033 | -32.609
-11 | -0.865 | 0.02701 | -0.034 | -32.011
-10.5 | -0.816 | 0.02653 | -0.034 | -30.777
-10 | -0.767 | 0.02563 | -0.035 | -29.94
-9.5 | -0.716 | 0.02498 | -0.036 | -28.665
-9 | -0.665 | 0.02412 | -0.037 | -27.579
-8.5 | -0.611 | 0.02376 | -0.037 | -25.696
-8 | -0.551 | 0.02325 | -0.038 | -23.692
-7.5 | -0.491 | 0.02275 | -0.039 | -21.578
-7 | -0.432 | 0.02215 | -0.04 | -19.516
-6.5 | -0.372 | 0.02168 | -0.041 | -17.151
-6 | -0.311 | 0.02085 | -0.041 | -14.916
-5.5 | -0.251 | 0.02137 | -0.042 | -11.742
-5 | -0.192 | 0.01937 | -0.044 | -9.916
-4.5 | -0.129 | 0.01931 | -0.045 | -6.701
-4 | -0.067 | 0.01923 | -0.045 | -3.471
-3.5 | -0.004 | 0.01917 | -0.046 | -0.215
-3 | 0.058 | 0.01904 | -0.047 | 3.072
-2.5 | 0.121 | 0.01884 | -0.047 | 6.426
-2 | 0.184 | 0.01881 | -0.048 | 9.767
-1.5 | 0.246 | 0.01877 | -0.049 | 13.115
-1 | 0.309 | 0.01891 | -0.05 | 16.324
-0.5 | 0.371 | 0.01866 | -0.05 | 19.898
0 | 0.434 | 0.01885 | -0.051 | 23.007
0.5 | 0.496 | 0.01934 | -0.052 | 25.647
1 | 0.559 | 0.01931 | -0.053 | 28.927
1.5 | 0.621 | 0.01927 | -0.053 | 32.221
2 | 0.683 | 0.01938 | -0.054 | 35.254
2.5 | 0.745 | 0.01909 | -0.055 | 39.043
3 | 0.808 | 0.019 | -0.056 | 42.52
3.5 | 0.87 | 0.01882 | -0.056 | 46.229
4 | 0.932 | 0.0199 | -0.057 | 46.834
4.5 | 0.994 | 0.02015 | -0.058 | 49.335
5 | 1.042 | 0.02113 | -0.058 | 49.299
5.5 | 1.083 | 0.02297 | -0.057 | 47.139
6 | 1.139 | 0.02347 | -0.058 | 48.545
6.5 | 1.192 | 0.0243 | -0.058 | 49.037
7 | 1.237 | 0.02652 | -0.058 | 46.658
7.5 | 1.292 | 0.02751 | -0.058 | 46.983
8 | 1.336 | 0.03165 | -0.058 | 42.201
8.5 | 1.391 | 0.03269 | -0.059 | 42.558
9 | 1.446 | 0.03401 | -0.059 | 42.505
9.5 | 1.494 | 0.03591 | -0.059 | 41.61
10 | 1.549 | 0.03721 | -0.06 | 41.619
10.5 | 1.603 | 0.03855 | -0.06 | 41.593
11 | 1.658 | 0.03998 | -0.061 | 41.462
11.5 | 1.712 | 0.04139 | -0.061 | 41.37
12 | 1.767 | 0.04293 | -0.062 | 41.152
12.5 | 1.816 | 0.04553 | -0.062 | 39.885
13 | 1.863 | 0.04824 | -0.062 | 38.628
13.5 | 1.918 | 0.0494 | -0.063 | 38.83
14 | 1.972 | 0.05151 | -0.063 | 38.276
14.5 | 2.014 | 0.0534 | -0.064 | 37.717
15 | 2.054 | 0.05547 | -0.064 | 37.038
15.5 | 2.091 | 0.06041 | -0.064 | 34.609
16 | 2.128 | 0.06264 | -0.065 | 33.972
16.5 | 2.163 | 0.06519 | -0.065 | 33.18
17 | 2.195 | 0.06801 | -0.066 | 32.282
17.5 | 2.225 | 0.07124 | -0.066 | 31.228
18 | 2.252 | 0.07468 | -0.066 | 30.157
18.5 | 2.277 | 0.07838 | -0.067 | 29.045
19 | 2.302 | 0.08123 | -0.067 | 28.338
19.5 | 2.326 | 0.08438 | -0.068 | 27.563
20 | 2.347 | 0.0875 | -0.068 | 26.825

## 122. Re 14M Mach 0.00 (2)
BIGFOIL.COM POLAR EXPORT
fx77w258
FX 77-W-258 |  |  |  | Cl Max: | 1.6299 | at alpha= | 11.5 | deg
XFOIL ncrit=9 |  |  |  | L/D Max: | 159.134 | at alpha= | 6 | deg
Re: | 14000000 |  |  | Cd Min: | 0.10609 | at alpha= | 16.5 | deg
Mach: | 0 |  |  | Cl=0 at alpha= | -3.5369 | deg
|  |  |  | @ Cl=0.1, Cd= | 0.0077936
|  |  |  | @ Cl=0.4, Cd= | 0.0072841
|  |  |  | @ Cl=0.6, Cd= | 0.0070436
alpha (deg) | Cl | Cd | Cm | Cl/Cd
-20 | -1.5515 | 0.04458 | -0.0378 | -34.8026
-19.5 | -1.5309 | 0.04147 | -0.0373 | -36.9158
-19 | -1.508 | 0.03864 | -0.0367 | -39.0269
-18.5 | -1.4866 | 0.03575 | -0.036 | -41.5832
-18 | -1.4576 | 0.03357 | -0.0352 | -43.4197
-17.5 | -1.4329 | 0.0311 | -0.0343 | -46.074
-17 | -1.4021 | 0.02919 | -0.0334 | -48.0336
-16.5 | -1.3753 | 0.02709 | -0.0322 | -50.7678
-16 | -1.3427 | 0.02541 | -0.0312 | -52.8414
-15.5 | -1.3118 | 0.02358 | -0.0301 | -55.6319
-15 | -1.2769 | 0.02201 | -0.0291 | -58.0145
-14.5 | -1.2413 | 0.02047 | -0.0282 | -60.64
-14 | -1.2038 | 0.01899 | -0.0275 | -63.3913
-13.5 | -1.1646 | 0.01762 | -0.0269 | -66.0953
-13 | -1.1239 | 0.01631 | -0.0263 | -68.9086
-12.5 | -1.0931 | 0.01492 | -0.0244 | -73.2641
-12 | -1.0424 | 0.01378 | -0.0258 | -75.6459
-11.5 | -0.989 | 0.0131 | -0.0263 | -75.4962
-11 | -0.9334 | 0.01253 | -0.0268 | -74.4932
-10.5 | -0.876 | 0.01203 | -0.0275 | -72.818
-10 | -0.8173 | 0.01158 | -0.0284 | -70.5786
-9.5 | -0.7576 | 0.01115 | -0.0294 | -67.9462
-9 | -0.6969 | 0.01075 | -0.0305 | -64.8279
-8.5 | -0.6354 | 0.01037 | -0.0317 | -61.2729
-8 | -0.5739 | 0.00976 | -0.0331 | -58.8012
-7.5 | -0.5107 | 0.0095 | -0.0346 | -53.7579
-7 | -0.447 | 0.00926 | -0.036 | -48.2721
-6.5 | -0.3831 | 0.00904 | -0.0376 | -42.3783
-6 | -0.3189 | 0.00883 | -0.0392 | -36.1155
-5.5 | -0.2545 | 0.00864 | -0.0408 | -29.456
-5 | -0.1899 | 0.00846 | -0.0425 | -22.4468
-4.5 | -0.1251 | 0.0083 | -0.0443 | -15.0723
-4 | -0.0602 | 0.00815 | -0.046 | -7.3865
-3.5 | 0.0048 | 0.00802 | -0.0478 | 0.5985
-3 | 0.0699 | 0.00789 | -0.0497 | 8.8593
-2.5 | 0.1355 | 0.00768 | -0.0517 | 17.6432
-2 | 0.2009 | 0.00756 | -0.0536 | 26.5741
-1.5 | 0.2662 | 0.00747 | -0.0554 | 35.6359
-1 | 0.3315 | 0.00737 | -0.0574 | 44.9796
-0.5 | 0.3968 | 0.00729 | -0.0593 | 54.4307
0 | 0.4624 | 0.00717 | -0.0614 | 64.4909
0.5 | 0.5274 | 0.00714 | -0.0634 | 73.8655
1 | 0.5928 | 0.00706 | -0.0655 | 83.966
1.5 | 0.6586 | 0.00691 | -0.0678 | 95.3111
2 | 0.7238 | 0.00688 | -0.0702 | 105.2035
2.5 | 0.7893 | 0.00679 | -0.0726 | 116.2445
3 | 0.8556 | 0.00659 | -0.0752 | 129.8331
3.5 | 0.9201 | 0.0066 | -0.0774 | 139.4091
4 | 0.9852 | 0.00651 | -0.0798 | 151.3364
4.5 | 1.0486 | 0.00664 | -0.0817 | 157.9217
5 | 1.1094 | 0.00708 | -0.0833 | 156.6949
5.5 | 1.1705 | 0.00743 | -0.0849 | 157.537
6 | 1.2317 | 0.00774 | -0.0865 | 159.1344
6.5 | 1.2887 | 0.00848 | -0.0875 | 151.9693
7 | 1.3455 | 0.00915 | -0.0886 | 147.0492
7.5 | 1.3967 | 0.01025 | -0.0889 | 136.2634
8 | 1.4531 | 0.01078 | -0.0899 | 134.7959
8.5 | 1.5005 | 0.01191 | -0.0897 | 125.9866
9 | 1.5485 | 0.01284 | -0.0895 | 120.5997
9.5 | 1.5835 | 0.01438 | -0.0876 | 110.1182
10 | 1.6067 | 0.01606 | -0.0839 | 100.0436
10.5 | 1.6169 | 0.01776 | -0.0785 | 91.0417
11 | 1.6291 | 0.02109 | -0.077 | 77.2451
11.5 | 1.6299 | 0.02689 | -0.0777 | 60.6136
12 | 1.5722 | 0.03907 | -0.0774 | 40.2406
12.5 | 1.5035 | 0.05134 | -0.0756 | 29.2852
13.5 | 1.4321 | 0.07024 | -0.0745 | 20.3887
14 | 1.4158 | 0.07801 | -0.0746 | 18.149
14.5 | 1.423 | 0.08306 | -0.075 | 17.1322
15 | 1.4167 | 0.08989 | -0.0755 | 15.7604
15.5 | 1.4267 | 0.09468 | -0.076 | 15.0687
16 | 1.4225 | 0.10139 | -0.0768 | 14.03
16.5 | 1.4336 | 0.10609 | -0.0776 | 13.5131

## 123. Re 14M Mach 0.10 (1)
BIGFOIL.COM POLAR EXPORT
fx77w258
FX 77-W-258 |  |  |  | Cl Max: | 2.342 | at alpha= | 20 | deg
JavaFoil+Calcfoil stall+Eppler ext transition |  |  |  | L/D Max: | 49.318 | at alpha= | 4.5 | deg
Re: | 14000000 |  |  | Cd Min: | 0.01867 | at alpha= | -0.5 | deg
Mach: | 0.1 |  |  | Cl=0 at alpha= | -3.4682 | deg
|  |  |  | @ Cl=0.1, Cd= | 0.01893
|  |  |  | @ Cl=0.4, Cd= | 0.018757
|  |  |  | @ Cl=0.6, Cd= | 0.019311
alpha (deg) | Cl | Cd | Cm | Cl/Cd
-20 | -1.167 | 0.05939 | -0.022 | -19.65
-19.5 | -1.177 | 0.05544 | -0.023 | -21.232
-19 | -1.183 | 0.05283 | -0.023 | -22.393
-18.5 | -1.187 | 0.05042 | -0.024 | -23.537
-18 | -1.188 | 0.04826 | -0.024 | -24.611
-17.5 | -1.185 | 0.04655 | -0.025 | -25.463
-17 | -1.184 | 0.04274 | -0.026 | -27.696
-16.5 | -1.175 | 0.04096 | -0.026 | -28.697
-16 | -1.164 | 0.03933 | -0.027 | -29.591
-15.5 | -1.148 | 0.03811 | -0.028 | -30.128
-15 | -1.13 | 0.03668 | -0.028 | -30.815
-14.5 | -1.11 | 0.03502 | -0.029 | -31.689
-14 | -1.086 | 0.03352 | -0.03 | -32.395
-13.5 | -1.058 | 0.03228 | -0.03 | -32.764
-13 | -1.025 | 0.03141 | -0.031 | -32.643
-12.5 | -0.991 | 0.03036 | -0.032 | -32.634
-12 | -0.951 | 0.02937 | -0.032 | -32.376
-11.5 | -0.91 | 0.0282 | -0.033 | -32.255
-11 | -0.866 | 0.02721 | -0.034 | -31.804
-10.5 | -0.818 | 0.02665 | -0.035 | -30.684
-10 | -0.769 | 0.02578 | -0.035 | -29.82
-9.5 | -0.718 | 0.02515 | -0.036 | -28.534
-9 | -0.666 | 0.02434 | -0.037 | -27.373
-8.5 | -0.612 | 0.02388 | -0.038 | -25.652
-8 | -0.553 | 0.02334 | -0.038 | -23.677
-7.5 | -0.492 | 0.02284 | -0.039 | -21.557
-7 | -0.434 | 0.02222 | -0.04 | -19.52
-6.5 | -0.373 | 0.02181 | -0.041 | -17.103
-6 | -0.312 | 0.02091 | -0.042 | -14.918
-5.5 | -0.252 | 0.02134 | -0.043 | -11.794
-5 | -0.193 | 0.01939 | -0.044 | -9.939
-4.5 | -0.13 | 0.01933 | -0.045 | -6.718
-4 | -0.067 | 0.01925 | -0.046 | -3.48
-3.5 | -0.004 | 0.01918 | -0.046 | -0.215
-3 | 0.059 | 0.01906 | -0.047 | 3.08
-2.5 | 0.122 | 0.01886 | -0.048 | 6.443
-2 | 0.184 | 0.01882 | -0.048 | 9.792
-1.5 | 0.247 | 0.01879 | -0.049 | 13.149
-1 | 0.31 | 0.01893 | -0.05 | 16.365
-0.5 | 0.373 | 0.01867 | -0.051 | 19.95
0 | 0.435 | 0.01887 | -0.051 | 23.064
0.5 | 0.498 | 0.01937 | -0.052 | 25.701
1 | 0.56 | 0.01933 | -0.053 | 28.987
1.5 | 0.623 | 0.0193 | -0.054 | 32.286
2 | 0.686 | 0.01941 | -0.054 | 35.315
2.5 | 0.748 | 0.01913 | -0.055 | 39.111
3 | 0.81 | 0.01887 | -0.056 | 42.956
3.5 | 0.873 | 0.01896 | -0.057 | 46.03
4 | 0.935 | 0.01995 | -0.057 | 46.872
4.5 | 0.998 | 0.02023 | -0.058 | 49.318
5 | 1.044 | 0.02127 | -0.058 | 49.092
5.5 | 1.085 | 0.02313 | -0.057 | 46.92
6 | 1.138 | 0.02383 | -0.058 | 47.76
6.5 | 1.194 | 0.02453 | -0.058 | 48.671
7 | 1.241 | 0.02677 | -0.058 | 46.34
7.5 | 1.295 | 0.02778 | -0.058 | 46.634
8 | 1.339 | 0.03197 | -0.058 | 41.884
8.5 | 1.395 | 0.03304 | -0.059 | 42.217
9 | 1.448 | 0.03445 | -0.059 | 42.024
9.5 | 1.497 | 0.0364 | -0.059 | 41.127
10 | 1.552 | 0.03772 | -0.06 | 41.155
10.5 | 1.608 | 0.03899 | -0.06 | 41.236
11 | 1.662 | 0.04046 | -0.061 | 41.087
11.5 | 1.717 | 0.0419 | -0.061 | 40.977
12 | 1.769 | 0.04406 | -0.062 | 40.155
12.5 | 1.816 | 0.04687 | -0.062 | 38.742
13 | 1.869 | 0.04886 | -0.062 | 38.251
13.5 | 1.923 | 0.05032 | -0.063 | 38.225
14 | 1.978 | 0.05222 | -0.063 | 37.869
14.5 | 2.02 | 0.05417 | -0.064 | 37.29
15 | 2.06 | 0.05623 | -0.064 | 36.629
15.5 | 2.096 | 0.06138 | -0.065 | 34.139
16 | 2.132 | 0.06354 | -0.065 | 33.549
16.5 | 2.166 | 0.06634 | -0.066 | 32.645
17 | 2.196 | 0.06925 | -0.066 | 31.719
17.5 | 2.224 | 0.0728 | -0.066 | 30.555
18 | 2.25 | 0.07631 | -0.067 | 29.492
18.5 | 2.275 | 0.07985 | -0.067 | 28.487
19 | 2.3 | 0.08243 | -0.067 | 27.899
19.5 | 2.322 | 0.08583 | -0.068 | 27.057
20 | 2.342 | 0.08909 | -0.068 | 26.293

## 124. Re 14M Mach 0.10 (2)
BIGFOIL.COM POLAR EXPORT
fx77w258
FX 77-W-258 |  |  |  | Cl Max: | 1.6209 | at alpha= | 11 | deg
XFOIL ncrit=9 |  |  |  | L/D Max: | 159.001 | at alpha= | 6 | deg
Re: | 14000000 |  |  | Cd Min: | 0.10371 | at alpha= | 16 | deg
Mach: | 0.1 |  |  | Cl=0 at alpha= | -3.5366 | deg
|  |  |  | @ Cl=0.1, Cd= | 0.0078163
|  |  |  | @ Cl=0.4, Cd= | 0.00731
|  |  |  | @ Cl=0.6, Cd= | 0.0070647
alpha (deg) | Cl | Cd | Cm | Cl/Cd
-10 | -0.8239 | 0.01171 | -0.0288 | -70.3587
-9.5 | -0.7638 | 0.01127 | -0.0298 | -67.7728
-9 | -0.7026 | 0.01086 | -0.0308 | -64.6961
-8.5 | -0.6407 | 0.01045 | -0.032 | -61.311
-8 | -0.5788 | 0.00982 | -0.0334 | -58.9409
-7.5 | -0.5151 | 0.00955 | -0.0348 | -53.9372
-7 | -0.4509 | 0.0093 | -0.0362 | -48.4839
-6.5 | -0.3864 | 0.00907 | -0.0378 | -42.602
-6 | -0.3216 | 0.00887 | -0.0394 | -36.257
-5.5 | -0.2567 | 0.00868 | -0.041 | -29.5737
-5 | -0.1915 | 0.0085 | -0.0427 | -22.5294
-4.5 | -0.1262 | 0.00833 | -0.0444 | -15.1501
-4 | -0.0608 | 0.00818 | -0.0462 | -7.4328
-3.5 | 0.0048 | 0.00804 | -0.048 | 0.59701
-3 | 0.0705 | 0.00791 | -0.0498 | 8.9128
-2.5 | 0.1366 | 0.0077 | -0.0519 | 17.7403
-2 | 0.2025 | 0.00758 | -0.0538 | 26.715
-1.5 | 0.2683 | 0.00748 | -0.0557 | 35.869
-1 | 0.3342 | 0.00739 | -0.0576 | 45.2233
-0.5 | 0.4 | 0.00731 | -0.0596 | 54.7196
0 | 0.4661 | 0.00718 | -0.0617 | 64.9164
0.5 | 0.5315 | 0.00717 | -0.0636 | 74.1283
1 | 0.5975 | 0.00707 | -0.0658 | 84.512
1.5 | 0.6639 | 0.00693 | -0.0681 | 95.8009
2 | 0.7296 | 0.00692 | -0.0705 | 105.4335
2.5 | 0.7957 | 0.00682 | -0.0729 | 116.6716
3 | 0.8626 | 0.00661 | -0.0756 | 130.4992
3.5 | 0.9277 | 0.00663 | -0.0778 | 139.9246
4 | 0.9934 | 0.00654 | -0.0802 | 151.896
4.5 | 1.0573 | 0.00667 | -0.0821 | 158.5157
5 | 1.1185 | 0.00713 | -0.0837 | 156.8724
5.5 | 1.1802 | 0.00748 | -0.0853 | 157.7807
6 | 1.2418 | 0.00781 | -0.0868 | 159.0013
6.5 | 1.2988 | 0.00859 | -0.0878 | 151.1991
7 | 1.3563 | 0.00925 | -0.0888 | 146.627
7.5 | 1.4074 | 0.01038 | -0.0891 | 135.5877
8 | 1.4642 | 0.01091 | -0.09 | 134.2071
8.5 | 1.5106 | 0.01213 | -0.0896 | 124.5342
9 | 1.5586 | 0.01306 | -0.0893 | 119.3415
9.5 | 1.5907 | 0.0147 | -0.0869 | 108.2109
10 | 1.6006 | 0.01658 | -0.081 | 96.538
10.5 | 1.6092 | 0.01913 | -0.077 | 84.1192
11 | 1.6209 | 0.02338 | -0.077 | 69.3285
11.5 | 1.6104 | 0.03074 | -0.0779 | 52.3878
12.5 | 1.4887 | 0.05419 | -0.0752 | 27.4719
13.5 | 1.3998 | 0.07516 | -0.0741 | 18.6243
14 | 1.4033 | 0.08063 | -0.0743 | 17.4042
14.5 | 1.3947 | 0.08772 | -0.0748 | 15.8995
15 | 1.4053 | 0.09248 | -0.0753 | 15.1957
15.5 | 1.4015 | 0.09913 | -0.0759 | 14.138
16 | 1.4144 | 0.10371 | -0.0767 | 13.638

## 125. Re 14M Mach 0.25 (1)
BIGFOIL.COM POLAR EXPORT
fx77w258
FX 77-W-258 |  |  |  | Cl Max: | 2.288 | at alpha= | 20 | deg
JavaFoil+Calcfoil stall+Eppler ext transition |  |  |  | L/D Max: | 47.636 | at alpha= | 4.5 | deg
Re: | 14000000 |  |  | Cd Min: | 0.01886 | at alpha= | -1 | deg
Mach: | 0.25 |  |  | Cl=0 at alpha= | -3.4688 | deg
|  |  |  | @ Cl=0.1, Cd= | 0.019058
|  |  |  | @ Cl=0.4, Cd= | 0.018993
|  |  |  | @ Cl=0.6, Cd= | 0.01955
alpha (deg) | Cl | Cd | Cm | Cl/Cd
-20 | -0.798 | 0.08799 | -0.021 | -9.068
-19.5 | -0.85 | 0.07553 | -0.022 | -11.257
-19 | -0.899 | 0.06541 | -0.023 | -13.743
-18.5 | -0.93 | 0.06529 | -0.024 | -14.24
-18 | -0.971 | 0.05592 | -0.025 | -17.372
-17.5 | -0.998 | 0.05281 | -0.025 | -18.893
-17 | -1.02 | 0.04974 | -0.026 | -20.497
-16.5 | -1.038 | 0.04607 | -0.027 | -22.525
-16 | -1.05 | 0.04337 | -0.027 | -24.212
-15.5 | -1.056 | 0.04114 | -0.028 | -25.667
-15 | -1.056 | 0.03923 | -0.029 | -26.916
-14.5 | -1.05 | 0.03797 | -0.029 | -27.643
-14 | -1.037 | 0.03712 | -0.03 | -27.944
-13.5 | -1.022 | 0.03542 | -0.031 | -28.846
-13 | -1.002 | 0.0337 | -0.032 | -29.724
-12.5 | -0.977 | 0.03184 | -0.032 | -30.693
-12 | -0.944 | 0.03067 | -0.033 | -30.772
-11.5 | -0.906 | 0.02962 | -0.034 | -30.574
-11 | -0.865 | 0.02856 | -0.035 | -30.282
-10.5 | -0.822 | 0.02759 | -0.035 | -29.788
-10 | -0.775 | 0.02689 | -0.036 | -28.819
-9.5 | -0.726 | 0.02589 | -0.037 | -28.04
-9 | -0.674 | 0.02528 | -0.038 | -26.664
-8.5 | -0.62 | 0.02474 | -0.038 | -25.059
-8 | -0.561 | 0.0241 | -0.039 | -23.262
-7.5 | -0.5 | 0.02338 | -0.04 | -21.393
-7 | -0.439 | 0.02273 | -0.041 | -19.313
-6.5 | -0.377 | 0.0226 | -0.042 | -16.694
-6 | -0.317 | 0.02209 | -0.043 | -14.339
-5.5 | -0.254 | 0.02185 | -0.043 | -11.646
-5 | -0.192 | 0.02073 | -0.044 | -9.276
-4.5 | -0.13 | 0.02122 | -0.045 | -6.146
-4 | -0.068 | 0.01937 | -0.047 | -3.521
-3.5 | -0.004 | 0.01929 | -0.048 | -0.218
-3 | 0.06 | 0.01922 | -0.048 | 3.109
-2.5 | 0.124 | 0.01896 | -0.049 | 6.523
-2 | 0.188 | 0.01892 | -0.05 | 9.914
-1.5 | 0.251 | 0.01888 | -0.051 | 13.315
-1 | 0.315 | 0.01886 | -0.051 | 16.712
-0.5 | 0.379 | 0.01899 | -0.052 | 19.962
0 | 0.443 | 0.019 | -0.053 | 23.304
0.5 | 0.507 | 0.01952 | -0.054 | 25.948
1 | 0.57 | 0.01963 | -0.054 | 29.041
1.5 | 0.634 | 0.01946 | -0.055 | 32.572
2 | 0.697 | 0.01961 | -0.056 | 35.559
2.5 | 0.761 | 0.01932 | -0.057 | 39.389
3 | 0.824 | 0.01924 | -0.057 | 42.845
3.5 | 0.888 | 0.01911 | -0.058 | 46.468
4 | 0.937 | 0.0213 | -0.058 | 43.986
4.5 | 0.992 | 0.02083 | -0.058 | 47.636
5 | 1.034 | 0.02402 | -0.058 | 43.048
5.5 | 1.093 | 0.02433 | -0.058 | 44.915
6 | 1.148 | 0.02515 | -0.059 | 45.645
6.5 | 1.196 | 0.02778 | -0.059 | 43.047
7 | 1.251 | 0.02855 | -0.059 | 43.814
7.5 | 1.306 | 0.02981 | -0.059 | 43.8
8 | 1.349 | 0.03454 | -0.059 | 39.064
8.5 | 1.405 | 0.0358 | -0.06 | 39.254
9 | 1.462 | 0.0371 | -0.06 | 39.406
9.5 | 1.518 | 0.0385 | -0.061 | 39.418
10 | 1.574 | 0.0401 | -0.061 | 39.236
10.5 | 1.628 | 0.04183 | -0.062 | 38.91
11 | 1.675 | 0.04466 | -0.062 | 37.504
11.5 | 1.731 | 0.04643 | -0.062 | 37.275
12 | 1.786 | 0.048 | -0.063 | 37.212
12.5 | 1.841 | 0.05046 | -0.063 | 36.485
13 | 1.896 | 0.05244 | -0.064 | 36.157
13.5 | 1.951 | 0.05457 | -0.064 | 35.757
14 | 2.006 | 0.05621 | -0.065 | 35.693
14.5 | 2.046 | 0.05872 | -0.065 | 34.842
15 | 2.082 | 0.06109 | -0.066 | 34.083
15.5 | 2.11 | 0.06742 | -0.066 | 31.29
16 | 2.138 | 0.07101 | -0.066 | 30.112
16.5 | 2.166 | 0.07451 | -0.067 | 29.078
17 | 2.193 | 0.07746 | -0.067 | 28.308
17.5 | 2.217 | 0.08064 | -0.067 | 27.491
18 | 2.237 | 0.08409 | -0.068 | 26.606
18.5 | 2.255 | 0.08777 | -0.068 | 25.69
19 | 2.269 | 0.09159 | -0.069 | 24.775
19.5 | 2.28 | 0.09567 | -0.069 | 23.834
20 | 2.288 | 0.09921 | -0.07 | 23.066

## 126. Re 14M Mach 0.25 (2)
BIGFOIL.COM POLAR EXPORT
fx77w258
FX 77-W-258 |  |  |  | Cl Max: | 1.5875 | at alpha= | 9.5 | deg
XFOIL ncrit=9 |  |  |  | L/D Max: | 160.058 | at alpha= | 4.5 | deg
Re: | 14000000 |  |  | Cd Min: | 0.10354 | at alpha= | 14.5 | deg
Mach: | 0.25 |  |  | Cl=0 at alpha= | -3.5343 | deg
|  |  |  | @ Cl=0.1, Cd= | 0.0079485
|  |  |  | @ Cl=0.4, Cd= | 0.0074108
|  |  |  | @ Cl=0.6, Cd= | 0.007206
alpha (deg) | Cl | Cd | Cm | Cl/Cd
-20 | -1.4578 | 0.06626 | -0.0483 | -22.0012
-19.5 | -1.4584 | 0.06 | -0.0492 | -24.3067
-19 | -1.4521 | 0.05466 | -0.0495 | -26.566
-18.5 | -1.4419 | 0.04982 | -0.0493 | -28.9422
-18 | -1.4278 | 0.04553 | -0.0488 | -31.3595
-17.5 | -1.4115 | 0.04155 | -0.048 | -33.9711
-17 | -1.3907 | 0.03808 | -0.0469 | -36.5205
-16.5 | -1.3648 | 0.03516 | -0.0456 | -38.8168
-16 | -1.3383 | 0.03238 | -0.0442 | -41.3311
-15.5 | -1.3103 | 0.02979 | -0.0428 | -43.9846
-15 | -1.278 | 0.02769 | -0.0411 | -46.1538
-14.5 | -1.2473 | 0.02553 | -0.0395 | -48.8562
-14 | -1.2113 | 0.02377 | -0.0379 | -50.9592
-13.5 | -1.1753 | 0.02196 | -0.0364 | -53.52
-13 | -1.1373 | 0.02028 | -0.0349 | -56.0799
-12.5 | -1.0961 | 0.01877 | -0.0336 | -58.3964
-12 | -1.054 | 0.0173 | -0.0325 | -60.9249
-11.5 | -1.0109 | 0.01586 | -0.0314 | -63.739
-11 | -0.9755 | 0.01445 | -0.0294 | -67.5087
-9.5 | -0.7973 | 0.01196 | -0.0321 | -66.6639
-9 | -0.7343 | 0.01144 | -0.0328 | -64.1871
-8.5 | -0.67 | 0.01097 | -0.0337 | -61.0757
-8 | -0.6049 | 0.01051 | -0.0347 | -57.5547
-7.5 | -0.5396 | 0.00987 | -0.036 | -54.6707
-7 | -0.4724 | 0.00957 | -0.0374 | -49.3626
-6.5 | -0.4048 | 0.00931 | -0.0388 | -43.4801
-6 | -0.337 | 0.00908 | -0.0403 | -37.1145
-5.5 | -0.269 | 0.00887 | -0.0419 | -30.3269
-5 | -0.2008 | 0.00868 | -0.0436 | -23.1336
-4.5 | -0.1324 | 0.00849 | -0.0453 | -15.5948
-4 | -0.0639 | 0.00832 | -0.0471 | -7.6803
-3.5 | 0.0047 | 0.00816 | -0.049 | 0.57598
-3 | 0.0735 | 0.00801 | -0.0508 | 9.176
-2.5 | 0.1424 | 0.00785 | -0.0528 | 18.1401
-2 | 0.2115 | 0.00766 | -0.0549 | 27.611
-1.5 | 0.2803 | 0.00756 | -0.0569 | 37.0767
-1 | 0.3492 | 0.00747 | -0.0589 | 46.747
-0.5 | 0.4179 | 0.00739 | -0.0609 | 56.5494
0 | 0.4868 | 0.0073 | -0.0631 | 66.6849
0.5 | 0.5553 | 0.00729 | -0.0651 | 76.1728
1 | 0.6245 | 0.00716 | -0.0674 | 87.2207
1.5 | 0.6932 | 0.00714 | -0.0697 | 97.0868
2 | 0.7622 | 0.00709 | -0.0722 | 107.5035
2.5 | 0.8317 | 0.00697 | -0.0748 | 119.3257
3 | 0.902 | 0.00676 | -0.0776 | 133.432
3.5 | 0.9705 | 0.00676 | -0.0798 | 143.5651
4 | 1.0396 | 0.00668 | -0.0824 | 155.6287
4.5 | 1.106 | 0.00691 | -0.0842 | 160.0579
5 | 1.1698 | 0.00741 | -0.0857 | 157.8677
5.5 | 1.2349 | 0.00775 | -0.0873 | 159.3419
6 | 1.2989 | 0.00817 | -0.0886 | 158.9841
6.5 | 1.3554 | 0.00924 | -0.0891 | 146.6883
7 | 1.4167 | 0.00978 | -0.0901 | 144.8569
7.5 | 1.4654 | 0.01121 | -0.0896 | 130.7226
8 | 1.5245 | 0.01173 | -0.0903 | 129.9659
8.5 | 1.5617 | 0.01348 | -0.0881 | 115.8531
9.5 | 1.5875 | 0.0177 | -0.0775 | 89.6893
11 | 1.456 | 0.04758 | -0.0749 | 30.6011
11.5 | 1.3725 | 0.06095 | -0.0729 | 22.5185
12 | 1.3367 | 0.07039 | -0.0724 | 18.9899
12.5 | 1.3399 | 0.07601 | -0.0725 | 17.6279
13 | 1.3318 | 0.08295 | -0.0727 | 16.0555
13.5 | 1.3387 | 0.08834 | -0.073 | 15.154
14.5 | 1.3158 | 0.10354 | -0.0743 | 12.7081

## 127. Re 14M Mach 0.50 (1)
BIGFOIL.COM POLAR EXPORT
fx77w258
FX 77-W-258 |  |  |  | Cl Max: | 1.944 | at alpha= | 14 | deg
JavaFoil+Calcfoil stall+Eppler ext transition |  |  |  | L/D Max: | 34.091 | at alpha= | 3 | deg
Re: | 14000000 |  |  | Cd Min: | 0.01932 | at alpha= | -0.5 | deg
Mach: | 0.5 |  |  | Cl=0 at alpha= | -3.4672 | deg
|  |  |  | @ Cl=0.1, Cd= | 0.021179
|  |  |  | @ Cl=0.4, Cd= | 0.019879
|  |  |  | @ Cl=0.6, Cd= | 0.021669
alpha (deg) | Cl | Cd | Cm | Cl/Cd
-20 | -1 | 0.18804 | -0.018 | -5.319
-19.5 | -0.97 | 0.18158 | -0.018 | -5.344
-19 | -0.935 | 0.17477 | -0.017 | -5.347
-18.5 | -0.905 | 0.16935 | -0.017 | -5.345
-18 | -0.876 | 0.16495 | -0.018 | -5.311
-17.5 | -0.847 | 0.1591 | -0.018 | -5.323
-17 | -0.818 | 0.14601 | -0.019 | -5.601
-16.5 | -0.788 | 0.13412 | -0.019 | -5.878
-16 | -0.801 | 0.09044 | -0.026 | -8.858
-15.5 | -0.826 | 0.05245 | -0.031 | -15.75
-15 | -0.796 | 0.04755 | -0.032 | -16.742
-14.5 | -0.766 | 0.04363 | -0.033 | -17.556
-14 | -0.734 | 0.04083 | -0.033 | -17.985
-13.5 | -0.702 | 0.03866 | -0.034 | -18.146
-13 | -0.665 | 0.04078 | -0.035 | -16.297
-12.5 | -0.631 | 0.0395 | -0.035 | -15.974
-12 | -0.52 | 0.09101 | -0.023 | -5.715
-11.5 | -0.558 | 0.04081 | -0.037 | -13.662
-11 | -0.528 | 0.03639 | -0.038 | -14.517
-10.5 | -0.495 | 0.03397 | -0.039 | -14.578
-10 | -0.462 | 0.03205 | -0.04 | -14.422
-9.5 | -0.593 | 0.03083 | -0.041 | -19.242
-9 | -0.631 | 0.02995 | -0.041 | -21.076
-8.5 | -0.615 | 0.02863 | -0.042 | -21.475
-8 | -0.554 | 0.0276 | -0.043 | -20.065
-7.5 | -0.493 | 0.0266 | -0.044 | -18.515
-7 | -0.432 | 0.02578 | -0.045 | -16.75
-6.5 | -0.37 | 0.02541 | -0.046 | -14.579
-6 | -0.309 | 0.02465 | -0.047 | -12.543
-5.5 | -0.248 | 0.0242 | -0.048 | -10.24
-5 | -0.187 | 0.02369 | -0.048 | -7.88
-4.5 | -0.126 | 0.02282 | -0.05 | -5.529
-4 | -0.065 | 0.02247 | -0.051 | -2.896
-3.5 | -0.004 | 0.02226 | -0.051 | -0.18
-3 | 0.057 | 0.02194 | -0.052 | 2.594
-2.5 | 0.118 | 0.02086 | -0.054 | 5.676
-2 | 0.18 | 0.02074 | -0.054 | 8.658
-1.5 | 0.242 | 0.02118 | -0.056 | 11.423
-1 | 0.307 | 0.01962 | -0.057 | 15.658
-0.5 | 0.369 | 0.01932 | -0.058 | 19.086
0 | 0.43 | 0.02042 | -0.059 | 21.075
0.5 | 0.492 | 0.02034 | -0.06 | 24.163
1 | 0.553 | 0.02037 | -0.061 | 27.134
1.5 | 0.604 | 0.02178 | -0.061 | 27.736
2 | 0.659 | 0.02124 | -0.061 | 31.033
2.5 | 0.714 | 0.02213 | -0.061 | 32.239
3 | 0.767 | 0.02251 | -0.062 | 34.091
3.5 | 0.811 | 0.02525 | -0.061 | 32.106
4 | 0.863 | 0.02636 | -0.061 | 32.723
4.5 | 0.907 | 0.02996 | -0.061 | 30.286
5 | 0.963 | 0.03093 | -0.061 | 31.126
5.5 | 1.018 | 0.03185 | -0.062 | 31.961
6 | 1.063 | 0.03602 | -0.062 | 29.51
6.5 | 1.118 | 0.03761 | -0.062 | 29.727
7 | 1.173 | 0.0391 | -0.063 | 29.996
7.5 | 1.225 | 0.04432 | -0.063 | 27.647
8 | 1.278 | 0.04702 | -0.063 | 27.173
8.5 | 1.33 | 0.04988 | -0.064 | 26.655
9 | 1.386 | 0.05247 | -0.064 | 26.41
9.5 | 1.441 | 0.055 | -0.065 | 26.206
10 | 1.497 | 0.05825 | -0.065 | 25.696
10.5 | 1.553 | 0.0612 | -0.066 | 25.374
11 | 1.609 | 0.06497 | -0.067 | 24.767
11.5 | 1.665 | 0.0684 | -0.067 | 24.347
12 | 1.721 | 0.07268 | -0.068 | 23.684
12.5 | 1.777 | 0.07754 | -0.068 | 22.915
13 | 1.832 | 0.08273 | -0.068 | 22.147
13.5 | 1.887 | 0.08833 | -0.069 | 21.367
14 | 1.944 | 0.09352 | -0.069 | 20.789
14.5 | 1.894 | 0.10588 | -0.07 | 17.885
15 | 1.759 | 0.11574 | -0.07 | 15.201
15.5 | 1.243 | 0.12577 | -0.071 | 9.886
16 | 1.273 | 0.13741 | -0.071 | 9.266
16.5 | 1.302 | 0.15976 | -0.071 | 8.146
17 | 1.325 | 0.1936 | -0.071 | 6.843
17.5 | 1.35 | 0.22973 | -0.071 | 5.876
18 | 1.379 | 0.25123 | -0.071 | 5.491
18.5 | 1.397 | 0.30791 | -0.07 | 4.537
19 | 1.424 | 0.33978 | -0.07 | 4.192

## 128. Re 14M Mach 0.50 (2)
BIGFOIL.COM POLAR EXPORT
fx77w258
FX 77-W-258 |  |  |  | Cl Max: | 1.605 | at alpha= | 6.5 | deg
XFOIL ncrit=9 |  |  |  | L/D Max: | 176.227 | at alpha= | 4.5 | deg
Re: | 14000000 |  |  | Cd Min: | 0.21361 | at alpha= | 20 | deg
Mach: | 0.5 |  |  | Cl=0 at alpha= | -3.5264 | deg
|  |  |  | @ Cl=0.1, Cd= | 0.008572
|  |  |  | @ Cl=0.4, Cd= | 0.00801
|  |  |  | @ Cl=0.6, Cd= | 0.0079416
alpha (deg) | Cl | Cd | Cm | Cl/Cd
-10 | -0.8899 | 0.02187 | -0.0537 | -40.6904
-9.5 | -0.8437 | 0.01993 | -0.0503 | -42.3332
-9 | -0.7938 | 0.01822 | -0.0474 | -43.5675
-8.5 | -0.7412 | 0.01669 | -0.0447 | -44.4098
-8 | -0.7038 | 0.01513 | -0.0402 | -46.5169
-7.5 | -0.6419 | 0.01373 | -0.0395 | -46.7516
-7 | -0.5684 | 0.01243 | -0.0407 | -45.7281
-6.5 | -0.4874 | 0.01131 | -0.0431 | -43.0946
-6 | -0.4086 | 0.01053 | -0.0444 | -38.8034
-5.5 | -0.3268 | 0.0101 | -0.0456 | -32.3564
-5 | -0.2445 | 0.00974 | -0.0471 | -25.1027
-4.5 | -0.1618 | 0.00941 | -0.0488 | -17.1945
-4 | -0.0788 | 0.0091 | -0.0507 | -8.6593
-3.5 | 0.0044 | 0.00884 | -0.0527 | 0.49774
-3 | 0.0877 | 0.0086 | -0.0548 | 10.1977
-2.5 | 0.171 | 0.00841 | -0.057 | 20.3329
-2 | 0.2543 | 0.00823 | -0.0593 | 30.8991
-1.5 | 0.338 | 0.00804 | -0.0618 | 42.0398
-1 | 0.4207 | 0.008 | -0.0642 | 52.5875
-0.5 | 0.5038 | 0.00793 | -0.0666 | 63.5309
0.5 | 0.6692 | 0.00795 | -0.0714 | 84.1761
1 | 0.7514 | 0.00804 | -0.0738 | 93.4577
1.5 | 0.8359 | 0.00797 | -0.0765 | 104.8808
2 | 0.921 | 0.00787 | -0.0795 | 117.0267
2.5 | 1.0059 | 0.00783 | -0.0823 | 128.4674
3 | 1.0941 | 0.00757 | -0.0858 | 144.531
3.5 | 1.1804 | 0.00749 | -0.0886 | 157.5968
4 | 1.2664 | 0.00744 | -0.0915 | 170.2151
4.5 | 1.3499 | 0.00766 | -0.0934 | 176.2272
5 | 1.4207 | 0.00873 | -0.0937 | 162.7377
5.5 | 1.4984 | 0.00931 | -0.0945 | 160.9452
6 | 1.5461 | 0.0114 | -0.092 | 135.6228
6.5 | 1.605 | 0.01266 | -0.0905 | 126.7773
7 | 1.5578 | 0.01761 | -0.0787 | 88.4611
7.5 | 1.4048 | 0.03575 | -0.0763 | 39.2951
8.5 | 1.2044 | 0.06088 | -0.0697 | 19.7832
9 | 1.1789 | 0.06889 | -0.069 | 17.1128
9.5 | 1.1761 | 0.07531 | -0.0688 | 15.6168
10 | 1.136 | 0.08512 | -0.0687 | 13.3459
10.5 | 1.1267 | 0.09248 | -0.069 | 12.1832
11 | 1.132 | 0.09875 | -0.0696 | 11.4633
12 | 1.1255 | 0.11338 | -0.0715 | 9.9268
12.5 | 1.1451 | 0.11856 | -0.0725 | 9.6584
13.5 | 1.1478 | 0.13334 | -0.0761 | 8.6081
14 | 1.1703 | 0.13848 | -0.0777 | 8.451
14.5 | 1.1845 | 0.1447 | -0.0797 | 8.1859
15 | 1.1957 | 0.15144 | -0.0822 | 7.8955
15.5 | 1.2137 | 0.15746 | -0.0846 | 7.708
16 | 1.2381 | 0.16268 | -0.0868 | 7.6106
16.5 | 1.2614 | 0.16803 | -0.0892 | 7.507
17 | 1.283 | 0.17372 | -0.0919 | 7.3854
17.5 | 1.3048 | 0.17944 | -0.0947 | 7.2715
18 | 1.3251 | 0.18547 | -0.0978 | 7.1446
18.5 | 1.3499 | 0.1909 | -0.1007 | 7.0712
19 | 1.3639 | 0.19798 | -0.1047 | 6.8891
19.5 | 1.3615 | 0.20767 | -0.1102 | 6.5561
20 | 1.3839 | 0.21361 | -0.1138 | 6.4786

## 129. Re 16M Mach 0.00 (1)
BIGFOIL.COM POLAR EXPORT
fx77w258
FX 77-W-258 |  |  |  | Cl Max: | 2.349 | at alpha= | 20 | deg
JavaFoil+Calcfoil stall+Eppler ext transition |  |  |  | L/D Max: | 49.267 | at alpha= | 6 | deg
Re: | 16000000 |  |  | Cd Min: | 0.01865 | at alpha= | -1.5 | deg
Mach: | 0 |  |  | Cl=0 at alpha= | -3.4677 | deg
|  |  |  | @ Cl=0.1, Cd= | 0.01885
|  |  |  | @ Cl=0.4, Cd= | 0.019114
|  |  |  | @ Cl=0.6, Cd= | 0.019285
alpha (deg) | Cl | Cd | Cm | Cl/Cd
-20 | -1.209 | 0.05536 | -0.022 | -21.842
-19.5 | -1.213 | 0.0535 | -0.022 | -22.666
-19 | -1.216 | 0.05081 | -0.023 | -23.934
-18.5 | -1.217 | 0.0482 | -0.024 | -25.25
-18 | -1.215 | 0.0459 | -0.024 | -26.473
-17.5 | -1.211 | 0.04326 | -0.025 | -28.001
-17 | -1.203 | 0.04142 | -0.026 | -29.044
-16.5 | -1.192 | 0.03978 | -0.026 | -29.962
-16 | -1.177 | 0.03826 | -0.027 | -30.776
-15.5 | -1.161 | 0.03683 | -0.027 | -31.507
-15 | -1.141 | 0.03537 | -0.028 | -32.255
-14.5 | -1.118 | 0.03383 | -0.029 | -33.057
-14 | -1.092 | 0.03261 | -0.029 | -33.475
-13.5 | -1.062 | 0.03143 | -0.03 | -33.788
-13 | -1.028 | 0.03064 | -0.031 | -33.566
-12.5 | -0.992 | 0.02964 | -0.032 | -33.479
-12 | -0.954 | 0.02843 | -0.032 | -33.546
-11.5 | -0.911 | 0.0274 | -0.033 | -33.258
-11 | -0.866 | 0.02662 | -0.034 | -32.519
-10.5 | -0.817 | 0.02615 | -0.034 | -31.259
-10 | -0.768 | 0.02527 | -0.035 | -30.391
-9.5 | -0.718 | 0.02444 | -0.036 | -29.392
-9 | -0.666 | 0.02379 | -0.037 | -28.005
-8.5 | -0.611 | 0.02346 | -0.038 | -26.053
-8 | -0.551 | 0.02295 | -0.038 | -24.028
-7.5 | -0.493 | 0.02229 | -0.039 | -22.124
-7 | -0.433 | 0.02219 | -0.04 | -19.504
-6.5 | -0.372 | 0.02077 | -0.041 | -17.923
-6 | -0.313 | 0.02118 | -0.042 | -14.762
-5.5 | -0.251 | 0.02113 | -0.042 | -11.893
-5 | -0.192 | 0.01924 | -0.044 | -9.984
-4.5 | -0.129 | 0.01918 | -0.045 | -6.746
-4 | -0.067 | 0.01911 | -0.045 | -3.494
-3.5 | -0.004 | 0.01888 | -0.046 | -0.218
-3 | 0.058 | 0.01875 | -0.047 | 3.119
-2.5 | 0.121 | 0.0189 | -0.047 | 6.407
-2 | 0.184 | 0.01869 | -0.048 | 9.827
-1.5 | 0.246 | 0.01865 | -0.049 | 13.2
-1 | 0.309 | 0.01876 | -0.05 | 16.455
-0.5 | 0.371 | 0.01916 | -0.05 | 19.373
0 | 0.434 | 0.01906 | -0.051 | 22.749
0.5 | 0.496 | 0.01926 | -0.052 | 25.762
1 | 0.559 | 0.0191 | -0.053 | 29.238
1.5 | 0.621 | 0.01938 | -0.053 | 32.043
2 | 0.683 | 0.01911 | -0.054 | 35.756
2.5 | 0.745 | 0.01931 | -0.055 | 38.603
3 | 0.808 | 0.01888 | -0.056 | 42.77
3.5 | 0.87 | 0.01982 | -0.056 | 43.879
4 | 0.932 | 0.01978 | -0.057 | 47.113
4.5 | 0.973 | 0.02107 | -0.056 | 46.164
5 | 1.031 | 0.02223 | -0.057 | 46.383
5.5 | 1.084 | 0.02282 | -0.057 | 47.519
6 | 1.142 | 0.02317 | -0.058 | 49.267
6.5 | 1.188 | 0.02528 | -0.058 | 46.978
7 | 1.238 | 0.02647 | -0.058 | 46.772
7.5 | 1.291 | 0.02828 | -0.058 | 45.652
8 | 1.337 | 0.03117 | -0.058 | 42.908
8.5 | 1.393 | 0.03219 | -0.059 | 43.268
9 | 1.447 | 0.03345 | -0.059 | 43.273
9.5 | 1.501 | 0.03477 | -0.06 | 43.187
10 | 1.552 | 0.03645 | -0.06 | 42.571
10.5 | 1.605 | 0.03795 | -0.06 | 42.301
11 | 1.66 | 0.03935 | -0.061 | 42.177
11.5 | 1.714 | 0.0407 | -0.061 | 42.124
12 | 1.769 | 0.04223 | -0.062 | 41.88
12.5 | 1.822 | 0.04428 | -0.062 | 41.142
13 | 1.871 | 0.04654 | -0.063 | 40.207
13.5 | 1.924 | 0.04803 | -0.063 | 40.065
14 | 1.973 | 0.05075 | -0.063 | 38.879
14.5 | 2.016 | 0.05256 | -0.064 | 38.353
15 | 2.056 | 0.05458 | -0.064 | 37.67
15.5 | 2.093 | 0.05947 | -0.065 | 35.185
16 | 2.13 | 0.06166 | -0.065 | 34.54
16.5 | 2.165 | 0.06432 | -0.065 | 33.661
17 | 2.198 | 0.06686 | -0.066 | 32.879
17.5 | 2.229 | 0.06965 | -0.066 | 31.997
18 | 2.256 | 0.07299 | -0.067 | 30.907
18.5 | 2.281 | 0.07666 | -0.067 | 29.75
19 | 2.306 | 0.07942 | -0.067 | 29.034
19.5 | 2.327 | 0.08322 | -0.068 | 27.967
20 | 2.349 | 0.0863 | -0.068 | 27.219

## 130. Re 16M Mach 0.00 (2)
BIGFOIL.COM POLAR EXPORT
fx77w258
FX 77-W-258 |  |  |  | Cl Max: | 1.6357 | at alpha= | 11 | deg
XFOIL ncrit=9 |  |  |  | L/D Max: | 157.128 | at alpha= | 5.5 | deg
Re: | 16000000 |  |  | Cd Min: | 0.10012 | at alpha= | 16 | deg
Mach: | 0 |  |  | Cl=0 at alpha= | -3.5429 | deg
|  |  |  | @ Cl=0.1, Cd= | 0.007653
|  |  |  | @ Cl=0.4, Cd= | 0.0071474
|  |  |  | @ Cl=0.6, Cd= | 0.006933
alpha (deg) | Cl | Cd | Cm | Cl/Cd
-9.5 | -0.7585 | 0.01091 | -0.0295 | -69.5234
-9 | -0.6974 | 0.01053 | -0.0306 | -66.2298
-8.5 | -0.6356 | 0.01015 | -0.0319 | -62.6207
-8 | -0.5738 | 0.00959 | -0.0333 | -59.8332
-7.5 | -0.5106 | 0.00928 | -0.0348 | -55.0216
-7 | -0.4468 | 0.00904 | -0.0362 | -49.4248
-6.5 | -0.3828 | 0.00883 | -0.0378 | -43.3522
-6 | -0.3185 | 0.00864 | -0.0394 | -36.8634
-5.5 | -0.2541 | 0.00847 | -0.041 | -30
-5 | -0.1894 | 0.00831 | -0.0427 | -22.7918
-4.5 | -0.1246 | 0.00815 | -0.0445 | -15.2883
-4 | -0.0596 | 0.008 | -0.0462 | -7.45
-3.5 | 0.0056 | 0.00785 | -0.0481 | 0.71338
-3 | 0.0708 | 0.00772 | -0.0499 | 9.171
-2.5 | 0.1362 | 0.00757 | -0.0518 | 17.9921
-2 | 0.2018 | 0.0074 | -0.0538 | 27.2703
-1.5 | 0.2671 | 0.00731 | -0.0557 | 36.539
-1 | 0.3324 | 0.00722 | -0.0576 | 46.0388
-0.5 | 0.3976 | 0.00715 | -0.0595 | 55.6084
0 | 0.4629 | 0.00708 | -0.0616 | 65.3814
0.5 | 0.528 | 0.00705 | -0.0635 | 74.8936
1 | 0.5936 | 0.00693 | -0.0657 | 85.6566
1.5 | 0.6583 | 0.00696 | -0.0678 | 94.5833
2 | 0.7233 | 0.00695 | -0.0701 | 104.0719
2.5 | 0.7888 | 0.00687 | -0.0724 | 114.818
3 | 0.8548 | 0.0067 | -0.0749 | 127.5821
3.5 | 0.9197 | 0.00667 | -0.0772 | 137.8861
4 | 0.984 | 0.0067 | -0.0794 | 146.8657
4.5 | 1.0464 | 0.00695 | -0.0815 | 150.5612
5 | 1.1087 | 0.0072 | -0.0832 | 153.9861
5.5 | 1.1706 | 0.00745 | -0.085 | 157.1275
6 | 1.2284 | 0.00815 | -0.0861 | 150.7239
6.5 | 1.2864 | 0.00875 | -0.0873 | 147.0171
7.5 | 1.3967 | 0.01027 | -0.0889 | 135.9981
8.5 | 1.501 | 0.01189 | -0.0898 | 126.2405
9 | 1.5406 | 0.01335 | -0.0885 | 115.4007
9.5 | 1.5769 | 0.01472 | -0.0867 | 107.1264
10 | 1.6141 | 0.01572 | -0.085 | 102.6781
10.5 | 1.6312 | 0.01706 | -0.0801 | 95.6155
11 | 1.6357 | 0.02051 | -0.0773 | 79.7513
11.5 | 1.6185 | 0.0282 | -0.0778 | 57.3936
12 | 1.5881 | 0.03755 | -0.0779 | 42.2929
12.5 | 1.5249 | 0.04934 | -0.0762 | 30.906
13 | 1.4722 | 0.06023 | -0.0751 | 24.443
13.5 | 1.4483 | 0.06857 | -0.0748 | 21.1215
14.5 | 1.4401 | 0.0812 | -0.0752 | 17.7352
15.5 | 1.4394 | 0.09326 | -0.0762 | 15.4343
16 | 1.4337 | 0.10012 | -0.0769 | 14.3198

## 131. Re 16M Mach 0.10 (1)
BIGFOIL.COM POLAR EXPORT
fx77w258
FX 77-W-258 |  |  |  | Cl Max: | 2.344 | at alpha= | 20 | deg
JavaFoil+Calcfoil stall+Eppler ext transition |  |  |  | L/D Max: | 48.95 | at alpha= | 6 | deg
Re: | 16000000 |  |  | Cd Min: | 0.01867 | at alpha= | -1.5 | deg
Mach: | 0.1 |  |  | Cl=0 at alpha= | -3.4682 | deg
|  |  |  | @ Cl=0.1, Cd= | 0.018868
|  |  |  | @ Cl=0.4, Cd= | 0.019141
|  |  |  | @ Cl=0.6, Cd= | 0.019392
alpha (deg) | Cl | Cd | Cm | Cl/Cd
-20 | -1.169 | 0.05705 | -0.022 | -20.498
-19.5 | -1.178 | 0.0545 | -0.023 | -21.613
-19 | -1.184 | 0.05205 | -0.023 | -22.746
-18.5 | -1.188 | 0.04955 | -0.024 | -23.979
-18 | -1.189 | 0.04742 | -0.024 | -25.073
-17.5 | -1.187 | 0.04565 | -0.025 | -25.993
-17 | -1.185 | 0.04206 | -0.026 | -28.165
-16.5 | -1.176 | 0.04038 | -0.026 | -29.129
-16 | -1.165 | 0.03878 | -0.027 | -30.027
-15.5 | -1.149 | 0.03749 | -0.028 | -30.656
-15 | -1.132 | 0.03595 | -0.028 | -31.483
-14.5 | -1.111 | 0.03436 | -0.029 | -32.345
-14 | -1.087 | 0.03298 | -0.03 | -32.951
-13.5 | -1.058 | 0.03178 | -0.03 | -33.31
-13 | -1.026 | 0.03093 | -0.031 | -33.182
-12.5 | -0.991 | 0.02991 | -0.032 | -33.143
-12 | -0.953 | 0.02877 | -0.032 | -33.111
-11.5 | -0.911 | 0.02765 | -0.033 | -32.96
-11 | -0.866 | 0.02682 | -0.034 | -32.31
-10.5 | -0.819 | 0.02627 | -0.035 | -31.163
-10 | -0.77 | 0.02542 | -0.035 | -30.271
-9.5 | -0.719 | 0.02469 | -0.036 | -29.141
-9 | -0.668 | 0.02391 | -0.037 | -27.941
-8.5 | -0.613 | 0.02357 | -0.038 | -26.01
-8 | -0.553 | 0.02305 | -0.038 | -23.998
-7.5 | -0.494 | 0.02247 | -0.039 | -21.978
-7 | -0.434 | 0.02221 | -0.04 | -19.542
-6.5 | -0.373 | 0.02078 | -0.041 | -17.969
-6 | -0.314 | 0.02126 | -0.042 | -14.751
-5.5 | -0.252 | 0.02106 | -0.043 | -11.966
-5 | -0.193 | 0.01926 | -0.044 | -10.008
-4.5 | -0.13 | 0.01921 | -0.045 | -6.762
-4 | -0.067 | 0.01913 | -0.046 | -3.503
-3.5 | -0.004 | 0.0189 | -0.046 | -0.219
-3 | 0.059 | 0.01877 | -0.047 | 3.128
-2.5 | 0.122 | 0.01892 | -0.048 | 6.424
-2 | 0.184 | 0.01888 | -0.048 | 9.76
-1.5 | 0.247 | 0.01867 | -0.049 | 13.235
-1 | 0.31 | 0.01878 | -0.05 | 16.498
-0.5 | 0.373 | 0.01918 | -0.051 | 19.417
0 | 0.435 | 0.01909 | -0.051 | 22.801
0.5 | 0.498 | 0.01908 | -0.052 | 26.087
1 | 0.56 | 0.01936 | -0.053 | 28.948
1.5 | 0.623 | 0.01941 | -0.054 | 32.104
2 | 0.686 | 0.01914 | -0.054 | 35.824
2.5 | 0.748 | 0.01935 | -0.055 | 38.664
3 | 0.81 | 0.01902 | -0.056 | 42.62
3.5 | 0.873 | 0.01992 | -0.057 | 43.827
4 | 0.935 | 0.01999 | -0.057 | 46.794
4.5 | 0.975 | 0.02121 | -0.057 | 45.961
5 | 1.029 | 0.02254 | -0.057 | 45.654
5.5 | 1.087 | 0.02298 | -0.057 | 47.299
6 | 1.144 | 0.02337 | -0.058 | 48.95
6.5 | 1.188 | 0.02565 | -0.058 | 46.321
7 | 1.241 | 0.02674 | -0.058 | 46.418
7.5 | 1.294 | 0.02858 | -0.058 | 45.272
8 | 1.341 | 0.03148 | -0.058 | 42.591
8.5 | 1.397 | 0.03252 | -0.059 | 42.943
9 | 1.452 | 0.03365 | -0.059 | 43.142
9.5 | 1.502 | 0.03556 | -0.06 | 42.229
10 | 1.554 | 0.03701 | -0.06 | 42.003
10.5 | 1.61 | 0.03838 | -0.061 | 41.939
11 | 1.664 | 0.03981 | -0.061 | 41.797
11.5 | 1.719 | 0.0412 | -0.062 | 41.724
12 | 1.772 | 0.04319 | -0.062 | 41.031
12.5 | 1.825 | 0.04508 | -0.062 | 40.484
13 | 1.871 | 0.04792 | -0.062 | 39.053
13.5 | 1.925 | 0.04954 | -0.063 | 38.855
14 | 1.979 | 0.05145 | -0.063 | 38.468
14.5 | 2.021 | 0.05336 | -0.064 | 37.882
15 | 2.061 | 0.05549 | -0.064 | 37.147
15.5 | 2.097 | 0.06042 | -0.065 | 34.709
16 | 2.134 | 0.06245 | -0.065 | 34.165
16.5 | 2.168 | 0.06503 | -0.066 | 33.338
17 | 2.2 | 0.06771 | -0.066 | 32.5
17.5 | 2.228 | 0.07119 | -0.066 | 31.302
18 | 2.255 | 0.07464 | -0.067 | 30.207
18.5 | 2.279 | 0.07791 | -0.067 | 29.254
19 | 2.302 | 0.08133 | -0.067 | 28.299
19.5 | 2.324 | 0.08465 | -0.068 | 27.452
20 | 2.344 | 0.08786 | -0.068 | 26.679

## 132. Re 16M Mach 0.10 (2)
BIGFOIL.COM POLAR EXPORT
fx77w258
FX 77-W-258 |  |  |  | Cl Max: | 1.6352 | at alpha= | 11 | deg
XFOIL ncrit=9 |  |  |  | L/D Max: | 157.15 | at alpha= | 5.5 | deg
Re: | 16000000 |  |  | Cd Min: | 0.10252 | at alpha= | 16 | deg
Mach: | 0.1 |  |  | Cl=0 at alpha= | -3.5426 | deg
|  |  |  | @ Cl=0.1, Cd= | 0.007669
|  |  |  | @ Cl=0.4, Cd= | 0.0071707
|  |  |  | @ Cl=0.6, Cd= | 0.006941
alpha (deg) | Cl | Cd | Cm | Cl/Cd
-20 | -1.5524 | 0.04639 | -0.0398 | -33.4641
-19.5 | -1.5377 | 0.04266 | -0.0393 | -36.0455
-19 | -1.5189 | 0.03934 | -0.0387 | -38.6096
-18.5 | -1.4948 | 0.03664 | -0.0379 | -40.7969
-18 | -1.4704 | 0.03397 | -0.037 | -43.2853
-17.5 | -1.4431 | 0.03162 | -0.0361 | -45.6388
-17 | -1.415 | 0.02942 | -0.035 | -48.0965
-16.5 | -1.388 | 0.02726 | -0.0338 | -50.9171
-16 | -1.3556 | 0.02552 | -0.0326 | -53.1191
-15.5 | -1.3249 | 0.02363 | -0.0314 | -56.0686
-15 | -1.2893 | 0.02208 | -0.0303 | -58.3922
-14.5 | -1.2538 | 0.02047 | -0.0293 | -61.2506
-14 | -1.2161 | 0.01897 | -0.0285 | -64.1065
-13.5 | -1.1765 | 0.01758 | -0.0278 | -66.9226
-13 | -1.1355 | 0.01624 | -0.0272 | -69.92
-12.5 | -1.1046 | 0.01483 | -0.0251 | -74.4842
-12 | -1.0535 | 0.01364 | -0.0265 | -77.2361
-11.5 | -0.9994 | 0.01295 | -0.0269 | -77.1737
-9.5 | -0.7648 | 0.01102 | -0.0299 | -69.4011
-9 | -0.7033 | 0.01062 | -0.0309 | -66.2241
-8.5 | -0.641 | 0.01024 | -0.0321 | -62.5977
-8 | -0.5782 | 0.00981 | -0.0335 | -58.9399
-7.5 | -0.515 | 0.00933 | -0.035 | -55.1983
-7 | -0.4507 | 0.00909 | -0.0364 | -49.582
-6.5 | -0.3861 | 0.00887 | -0.038 | -43.5287
-6 | -0.3213 | 0.00868 | -0.0396 | -37.0161
-5.5 | -0.2563 | 0.0085 | -0.0412 | -30.1529
-5 | -0.1911 | 0.00834 | -0.0429 | -22.9137
-4.5 | -0.1257 | 0.00818 | -0.0446 | -15.3667
-4 | -0.0601 | 0.00802 | -0.0464 | -7.4938
-3.5 | 0.0056 | 0.00787 | -0.0482 | 0.71156
-3 | 0.0713 | 0.00773 | -0.0501 | 9.2238
-2.5 | 0.1372 | 0.00759 | -0.052 | 18.0764
-2 | 0.2034 | 0.00741 | -0.054 | 27.4494
-1.5 | 0.2692 | 0.00732 | -0.0559 | 36.776
-1 | 0.3351 | 0.00723 | -0.0578 | 46.3485
-0.5 | 0.4008 | 0.00717 | -0.0598 | 55.8996
0 | 0.4666 | 0.00711 | -0.0618 | 65.6259
0.5 | 0.5323 | 0.00706 | -0.0638 | 75.3966
1 | 0.5984 | 0.00694 | -0.066 | 86.2248
1.5 | 0.6636 | 0.00698 | -0.0681 | 95.0716
2 | 0.7292 | 0.00698 | -0.0704 | 104.4699
2.5 | 0.7951 | 0.00689 | -0.0727 | 115.3991
3 | 0.8618 | 0.00672 | -0.0753 | 128.244
3.5 | 0.9273 | 0.00669 | -0.0776 | 138.6099
4 | 0.9921 | 0.00673 | -0.0798 | 147.4146
4.5 | 1.055 | 0.00699 | -0.0818 | 150.9299
5 | 1.1178 | 0.00724 | -0.0836 | 154.3923
5.5 | 1.1802 | 0.00751 | -0.0853 | 157.1505
6 | 1.2382 | 0.00824 | -0.0864 | 150.267
6.5 | 1.2968 | 0.00883 | -0.0876 | 146.863
7 | 1.3499 | 0.00988 | -0.0881 | 136.6296
7.5 | 1.4076 | 0.01038 | -0.0891 | 135.6069
8 | 1.4582 | 0.01139 | -0.0893 | 128.0246
8.5 | 1.5115 | 0.01207 | -0.0897 | 125.2278
9 | 1.5498 | 0.0136 | -0.0882 | 113.9559
9.5 | 1.5817 | 0.01511 | -0.0857 | 104.679
10 | 1.6161 | 0.01617 | -0.0834 | 99.9443
10.5 | 1.6242 | 0.01812 | -0.078 | 89.6358
11 | 1.6352 | 0.02197 | -0.0773 | 74.4288
11.5 | 1.5963 | 0.03226 | -0.0778 | 49.4823
12 | 1.5381 | 0.04399 | -0.0768 | 34.9648
12.5 | 1.4769 | 0.05538 | -0.0751 | 26.6685
13 | 1.4351 | 0.06553 | -0.0745 | 21.8999
13.5 | 1.4312 | 0.07167 | -0.0745 | 19.9693
14 | 1.418 | 0.07909 | -0.0746 | 17.9289
14.5 | 1.4111 | 0.08591 | -0.075 | 16.4253
15 | 1.42 | 0.09088 | -0.0754 | 15.625
15.5 | 1.4142 | 0.09771 | -0.0761 | 14.4734
16 | 1.4251 | 0.10252 | -0.0768 | 13.9007

## 133. Re 16M Mach 0.25 (1)
BIGFOIL.COM POLAR EXPORT
fx77w258
FX 77-W-258 |  |  |  | Cl Max: | 2.29 | at alpha= | 20 | deg
JavaFoil+Calcfoil stall+Eppler ext transition |  |  |  | L/D Max: | 46.696 | at alpha= | 6 | deg
Re: | 16000000 |  |  | Cd Min: | 0.01874 | at alpha= | -1 | deg
Mach: | 0.25 |  |  | Cl=0 at alpha= | -3.4688 | deg
|  |  |  | @ Cl=0.1, Cd= | 0.018982
|  |  |  | @ Cl=0.4, Cd= | 0.019341
|  |  |  | @ Cl=0.6, Cd= | 0.019446
alpha (deg) | Cl | Cd | Cm | Cl/Cd
-20 | -0.807 | 0.07999 | -0.021 | -10.083
-19.5 | -0.86 | 0.06851 | -0.023 | -12.547
-19 | -0.901 | 0.06347 | -0.023 | -14.197
-18.5 | -0.943 | 0.05634 | -0.024 | -16.741
-18 | -0.972 | 0.05481 | -0.025 | -17.739
-17.5 | -0.999 | 0.05187 | -0.025 | -19.251
-17 | -1.02 | 0.04894 | -0.026 | -20.846
-16.5 | -1.039 | 0.04522 | -0.027 | -22.98
-16 | -1.051 | 0.04262 | -0.027 | -24.662
-15.5 | -1.057 | 0.0405 | -0.028 | -26.092
-15 | -1.057 | 0.03869 | -0.029 | -27.311
-14.5 | -1.05 | 0.03746 | -0.029 | -28.04
-14 | -1.038 | 0.03657 | -0.03 | -28.382
-13.5 | -1.023 | 0.03472 | -0.031 | -29.463
-13 | -1.003 | 0.03311 | -0.032 | -30.295
-12.5 | -0.978 | 0.03138 | -0.032 | -31.164
-12 | -0.945 | 0.03022 | -0.033 | -31.25
-11.5 | -0.906 | 0.0292 | -0.034 | -31.039
-11 | -0.867 | 0.02803 | -0.035 | -30.918
-10.5 | -0.823 | 0.02707 | -0.035 | -30.424
-10 | -0.776 | 0.02651 | -0.036 | -29.265
-9.5 | -0.727 | 0.02553 | -0.037 | -28.46
-9 | -0.675 | 0.02494 | -0.038 | -27.057
-8.5 | -0.622 | 0.02424 | -0.039 | -25.658
-8 | -0.562 | 0.02371 | -0.039 | -23.703
-7.5 | -0.501 | 0.02309 | -0.04 | -21.68
-7 | -0.439 | 0.0227 | -0.041 | -19.354
-6.5 | -0.379 | 0.02232 | -0.042 | -16.983
-6 | -0.317 | 0.02182 | -0.043 | -14.53
-5.5 | -0.255 | 0.02072 | -0.044 | -12.293
-5 | -0.193 | 0.02112 | -0.045 | -9.153
-4.5 | -0.132 | 0.01923 | -0.046 | -6.876
-4 | -0.068 | 0.01924 | -0.047 | -3.545
-3.5 | -0.004 | 0.019 | -0.048 | -0.221
-3 | 0.06 | 0.01892 | -0.048 | 3.159
-2.5 | 0.124 | 0.01902 | -0.049 | 6.501
-2 | 0.188 | 0.01898 | -0.05 | 9.88
-1.5 | 0.251 | 0.01895 | -0.051 | 13.267
-1 | 0.315 | 0.01874 | -0.051 | 16.821
-0.5 | 0.379 | 0.01937 | -0.052 | 19.564
0 | 0.443 | 0.01928 | -0.053 | 22.971
0.5 | 0.507 | 0.01922 | -0.054 | 26.351
1 | 0.57 | 0.01953 | -0.054 | 29.203
1.5 | 0.634 | 0.01935 | -0.055 | 32.75
2 | 0.697 | 0.01953 | -0.056 | 35.705
2.5 | 0.761 | 0.0196 | -0.057 | 38.821
3 | 0.824 | 0.01925 | -0.057 | 42.834
3.5 | 0.888 | 0.02043 | -0.058 | 43.457
4 | 0.938 | 0.02109 | -0.058 | 44.488
4.5 | 0.981 | 0.02301 | -0.057 | 42.641
5 | 1.036 | 0.02361 | -0.058 | 43.89
5.5 | 1.094 | 0.02418 | -0.058 | 45.253
6 | 1.152 | 0.02467 | -0.059 | 46.696
6.5 | 1.199 | 0.02725 | -0.059 | 43.998
7 | 1.252 | 0.02842 | -0.059 | 44.077
7.5 | 1.301 | 0.03225 | -0.059 | 40.353
8 | 1.354 | 0.03369 | -0.059 | 40.202
8.5 | 1.407 | 0.03527 | -0.06 | 39.893
9 | 1.463 | 0.03653 | -0.06 | 40.059
9.5 | 1.519 | 0.03791 | -0.061 | 40.081
10 | 1.575 | 0.03945 | -0.061 | 39.932
10.5 | 1.631 | 0.04092 | -0.062 | 39.856
11 | 1.683 | 0.04319 | -0.062 | 38.956
11.5 | 1.732 | 0.04577 | -0.062 | 37.841
12 | 1.788 | 0.04728 | -0.063 | 37.809
12.5 | 1.842 | 0.04963 | -0.063 | 37.118
13 | 1.898 | 0.05163 | -0.064 | 36.757
13.5 | 1.953 | 0.05371 | -0.064 | 36.358
14 | 2.008 | 0.05543 | -0.065 | 36.23
14.5 | 2.048 | 0.05778 | -0.065 | 35.442
15 | 2.083 | 0.06222 | -0.066 | 33.478
15.5 | 2.113 | 0.06596 | -0.066 | 32.039
16 | 2.142 | 0.06941 | -0.066 | 30.867
16.5 | 2.168 | 0.07351 | -0.067 | 29.493
17 | 2.194 | 0.0767 | -0.067 | 28.609
17.5 | 2.218 | 0.0795 | -0.068 | 27.899
18 | 2.239 | 0.08295 | -0.068 | 26.99
18.5 | 2.256 | 0.08656 | -0.068 | 26.069
19 | 2.271 | 0.09034 | -0.069 | 25.135
19.5 | 2.282 | 0.09394 | -0.069 | 24.288
20 | 2.29 | 0.09781 | -0.07 | 23.411

## 134. Re 16M Mach 0.25 (2)
BIGFOIL.COM POLAR EXPORT
fx77w258
FX 77-W-258 |  |  |  | Cl Max: | 1.5935 | at alpha= | 9.5 | deg
XFOIL ncrit=9 |  |  |  | L/D Max: | 158.282 | at alpha= | 5.5 | deg
Re: | 16000000 |  |  | Cd Min: | 0.10086 | at alpha= | 14.5 | deg
Mach: | 0.25 |  |  | Cl=0 at alpha= | -3.5407 | deg
|  |  |  | @ Cl=0.1, Cd= | 0.007767
|  |  |  | @ Cl=0.4, Cd= | 0.0072882
|  |  |  | @ Cl=0.6, Cd= | 0.0071246
alpha (deg) | Cl | Cd | Cm | Cl/Cd
-20 | -1.469 | 0.06516 | -0.0487 | -22.5445
-19.5 | -1.4689 | 0.05902 | -0.0495 | -24.8882
-19 | -1.4636 | 0.05362 | -0.0497 | -27.2958
-18.5 | -1.4532 | 0.04883 | -0.0495 | -29.7604
-18 | -1.4385 | 0.04464 | -0.0488 | -32.2245
-17.5 | -1.4218 | 0.04073 | -0.0479 | -34.9079
-17 | -1.4005 | 0.03736 | -0.0468 | -37.4866
-16.5 | -1.3787 | 0.0341 | -0.0455 | -40.4311
-16 | -1.3492 | 0.03163 | -0.0439 | -42.6557
-15.5 | -1.322 | 0.029 | -0.0424 | -45.5862
-15 | -1.2903 | 0.02691 | -0.0407 | -47.9487
-14.5 | -1.2585 | 0.02483 | -0.039 | -50.6847
-14 | -1.2244 | 0.02293 | -0.0374 | -53.3973
-13.5 | -1.186 | 0.02128 | -0.0358 | -55.7331
-13 | -1.1476 | 0.01961 | -0.0344 | -58.5212
-12.5 | -1.1067 | 0.01806 | -0.0332 | -61.2791
-12 | -1.0637 | 0.01662 | -0.0321 | -64.0012
-11.5 | -1.0225 | 0.01519 | -0.0307 | -67.314
-11 | -0.9806 | 0.01385 | -0.0299 | -70.8014
-10.5 | -0.9215 | 0.01284 | -0.0312 | -71.7679
-10 | -0.8614 | 0.01221 | -0.0316 | -70.5487
-9.5 | -0.7992 | 0.01165 | -0.0321 | -68.6009
-8.5 | -0.6708 | 0.01072 | -0.0338 | -62.5746
-8 | -0.6052 | 0.01028 | -0.0349 | -58.8716
-7.5 | -0.5389 | 0.00989 | -0.0361 | -54.4894
-7 | -0.4724 | 0.00935 | -0.0376 | -50.5241
-6.5 | -0.4046 | 0.0091 | -0.039 | -44.4615
-6 | -0.3367 | 0.00889 | -0.0405 | -37.874
-5.5 | -0.2686 | 0.00869 | -0.0421 | -30.9091
-4.5 | -0.1318 | 0.00833 | -0.0455 | -15.8223
-4 | -0.0632 | 0.00814 | -0.0473 | -7.7641
-3.5 | 0.0056 | 0.00797 | -0.0492 | 0.70263
-3 | 0.0744 | 0.00783 | -0.0511 | 9.5019
-2 | 0.2126 | 0.00749 | -0.0552 | 28.3845
-1.5 | 0.2814 | 0.0074 | -0.0571 | 38.027
-1 | 0.3502 | 0.00731 | -0.0591 | 47.907
-0.5 | 0.4187 | 0.00728 | -0.0611 | 57.5137
0 | 0.4873 | 0.00724 | -0.0632 | 67.3066
0.5 | 0.5563 | 0.00715 | -0.0654 | 77.8042
1 | 0.625 | 0.00711 | -0.0676 | 87.9044
1.5 | 0.6932 | 0.00714 | -0.0698 | 97.0868
2 | 0.762 | 0.00712 | -0.0721 | 107.0225
2.5 | 0.831 | 0.00706 | -0.0745 | 117.7054
3 | 0.9014 | 0.00685 | -0.0773 | 131.5912
3.5 | 0.9703 | 0.0068 | -0.0796 | 142.6912
4 | 1.0382 | 0.00686 | -0.0819 | 151.3411
4.5 | 1.1032 | 0.00726 | -0.0839 | 151.9559
5 | 1.1696 | 0.00747 | -0.0857 | 156.573
5.5 | 1.2346 | 0.0078 | -0.0873 | 158.2821
6 | 1.2927 | 0.00879 | -0.088 | 147.0648
6.5 | 1.3549 | 0.0093 | -0.0891 | 145.6882
7 | 1.4072 | 0.01056 | -0.089 | 133.2576
8 | 1.5114 | 0.01258 | -0.0886 | 120.1431
8.5 | 1.5626 | 0.01343 | -0.0883 | 116.3515
9 | 1.5877 | 0.0153 | -0.0844 | 103.7712
9.5 | 1.5935 | 0.01735 | -0.078 | 91.8444
10 | 1.5612 | 0.0257 | -0.077 | 60.7471
10.5 | 1.5145 | 0.03675 | -0.077 | 41.2109
11 | 1.4381 | 0.0493 | -0.0747 | 29.1704
11.5 | 1.3742 | 0.06084 | -0.0731 | 22.5871
12 | 1.3681 | 0.06722 | -0.0729 | 20.3526
12.5 | 1.3528 | 0.07474 | -0.0728 | 18.1001
13 | 1.3423 | 0.08191 | -0.0729 | 16.3875
13.5 | 1.3231 | 0.09018 | -0.0732 | 14.6718
14 | 1.3269 | 0.09594 | -0.0736 | 13.8305
14.5 | 1.3392 | 0.10086 | -0.0743 | 13.2778

## 135. Re 16M Mach 0.50 (1)
BIGFOIL.COM POLAR EXPORT
fx77w258
FX 77-W-258 |  |  |  | Cl Max: | 1.945 | at alpha= | 14 | deg
JavaFoil+Calcfoil stall+Eppler ext transition |  |  |  | L/D Max: | 32.444 | at alpha= | 2.5 | deg
Re: | 16000000 |  |  | Cd Min: | 0.01935 | at alpha= | -1.5 | deg
Mach: | 0.5 |  |  | Cl=0 at alpha= | -3.4672 | deg
|  |  |  | @ Cl=0.1, Cd= | 0.020774
|  |  |  | @ Cl=0.4, Cd= | 0.020068
|  |  |  | @ Cl=0.6, Cd= | 0.021379
alpha (deg) | Cl | Cd | Cm | Cl/Cd
-20 | -1 | 0.19228 | -0.018 | -5.202
-19.5 | -0.97 | 0.18674 | -0.018 | -5.194
-19 | -0.934 | 0.18035 | -0.017 | -5.181
-18.5 | -0.905 | 0.1749 | -0.017 | -5.176
-18 | -0.876 | 0.1705 | -0.018 | -5.139
-17.5 | -0.847 | 0.16493 | -0.018 | -5.134
-17 | -0.818 | 0.14504 | -0.019 | -5.638
-16.5 | -0.788 | 0.13504 | -0.019 | -5.838
-16 | -0.813 | 0.08143 | -0.027 | -9.982
-15.5 | -0.827 | 0.05121 | -0.031 | -16.146
-15 | -0.797 | 0.04656 | -0.032 | -17.113
-14.5 | -0.767 | 0.04278 | -0.033 | -17.927
-14 | -0.735 | 0.04016 | -0.033 | -18.3
-13.5 | -0.702 | 0.03805 | -0.034 | -18.451
-13 | -0.665 | 0.04007 | -0.035 | -16.601
-12.5 | -0.631 | 0.03893 | -0.036 | -16.215
-12 | -0.524 | 0.08749 | -0.025 | -5.993
-11.5 | -0.558 | 0.04037 | -0.037 | -13.824
-11 | -0.529 | 0.03602 | -0.038 | -14.675
-10.5 | -0.496 | 0.03356 | -0.039 | -14.768
-10 | -0.463 | 0.03154 | -0.04 | -14.673
-9.5 | -0.594 | 0.03038 | -0.041 | -19.54
-9 | -0.632 | 0.02955 | -0.041 | -21.383
-8.5 | -0.615 | 0.02826 | -0.042 | -21.777
-8 | -0.554 | 0.02726 | -0.043 | -20.331
-7.5 | -0.493 | 0.02616 | -0.044 | -18.862
-7 | -0.432 | 0.02573 | -0.045 | -16.807
-6.5 | -0.371 | 0.02502 | -0.046 | -14.823
-6 | -0.309 | 0.02438 | -0.047 | -12.691
-5.5 | -0.248 | 0.02392 | -0.048 | -10.369
-5 | -0.187 | 0.02326 | -0.049 | -8.058
-4.5 | -0.126 | 0.02259 | -0.05 | -5.592
-4 | -0.065 | 0.02224 | -0.051 | -2.928
-3.5 | -0.004 | 0.02194 | -0.051 | -0.183
-3 | 0.057 | 0.02101 | -0.053 | 2.724
-2.5 | 0.119 | 0.02067 | -0.054 | 5.735
-2 | 0.181 | 0.02118 | -0.055 | 8.527
-1.5 | 0.245 | 0.01935 | -0.056 | 12.683
-1 | 0.307 | 0.0195 | -0.057 | 15.751
-0.5 | 0.369 | 0.01985 | -0.058 | 18.584
0 | 0.43 | 0.02028 | -0.059 | 21.215
0.5 | 0.492 | 0.02008 | -0.06 | 24.484
1 | 0.553 | 0.02024 | -0.061 | 27.318
1.5 | 0.605 | 0.0215 | -0.061 | 28.151
2 | 0.66 | 0.02112 | -0.061 | 31.245
2.5 | 0.714 | 0.02201 | -0.061 | 32.444
3 | 0.757 | 0.02466 | -0.06 | 30.677
3.5 | 0.812 | 0.02522 | -0.061 | 32.196
4 | 0.858 | 0.02811 | -0.061 | 30.537
4.5 | 0.91 | 0.02936 | -0.061 | 31.003
5 | 0.964 | 0.03055 | -0.061 | 31.54
5.5 | 1.019 | 0.03156 | -0.062 | 32.279
6 | 1.064 | 0.03556 | -0.062 | 29.909
6.5 | 1.119 | 0.03712 | -0.062 | 30.138
7 | 1.172 | 0.04017 | -0.063 | 29.185
7.5 | 1.227 | 0.0437 | -0.063 | 28.066
8 | 1.28 | 0.04611 | -0.064 | 27.768
8.5 | 1.331 | 0.04912 | -0.064 | 27.109
9 | 1.386 | 0.05162 | -0.064 | 26.855
9.5 | 1.442 | 0.05413 | -0.065 | 26.641
10 | 1.498 | 0.05727 | -0.066 | 26.15
10.5 | 1.554 | 0.06045 | -0.066 | 25.71
11 | 1.61 | 0.06382 | -0.067 | 25.227
11.5 | 1.667 | 0.06756 | -0.067 | 24.668
12 | 1.723 | 0.07174 | -0.068 | 24.019
12.5 | 1.778 | 0.07604 | -0.068 | 23.387
13 | 1.834 | 0.08112 | -0.069 | 22.606
13.5 | 1.889 | 0.08697 | -0.069 | 21.722
14 | 1.945 | 0.09196 | -0.069 | 21.154
14.5 | 1.895 | 0.10347 | -0.07 | 18.312
15 | 1.76 | 0.11434 | -0.07 | 15.394
15.5 | 1.244 | 0.12416 | -0.071 | 10.019
16 | 1.274 | 0.13553 | -0.071 | 9.399
16.5 | 1.302 | 0.15488 | -0.071 | 8.406
17 | 1.326 | 0.19254 | -0.071 | 6.885
17.5 | 1.351 | 0.22751 | -0.071 | 5.936
18 | 1.38 | 0.24921 | -0.071 | 5.538
18.5 | 1.399 | 0.30041 | -0.07 | 4.657
19 | 1.425 | 0.32695 | -0.07 | 4.357

## 136. Re 16M Mach 0.50 (2)
BIGFOIL.COM POLAR EXPORT
fx77w258
FX 77-W-258 |  |  |  | Cl Max: | 1.5582 | at alpha= | 6.5 | deg
XFOIL ncrit=9 |  |  |  | L/D Max: | 166.926 | at alpha= | 4 | deg
Re: | 16000000 |  |  | Cd Min: | 0.10692 | at alpha= | 11.5 | deg
Mach: | 0.5 |  |  | Cl=0 at alpha= | -3.5336 | deg
|  |  |  | @ Cl=0.1, Cd= | 0.0083749
|  |  |  | @ Cl=0.4, Cd= | 0.0078486
|  |  |  | @ Cl=0.6, Cd= | 0.0078847
alpha (deg) | Cl | Cd | Cm | Cl/Cd
-14.5 | -0.7037 | 0.09581 | -0.0474 | -7.3447
-14 | -0.7287 | 0.08423 | -0.0539 | -8.6513
-13.5 | -0.7546 | 0.07317 | -0.0596 | -10.313
-13 | -0.7814 | 0.06283 | -0.0642 | -12.4367
-12.5 | -0.8081 | 0.05336 | -0.0671 | -15.1443
-12 | -0.831 | 0.04512 | -0.0679 | -18.4176
-11.5 | -0.8497 | 0.03798 | -0.067 | -22.3723
-9.5 | -0.8555 | 0.01935 | -0.0498 | -44.2119
-9 | -0.8052 | 0.01765 | -0.0469 | -45.6204
-8.5 | -0.7527 | 0.0161 | -0.0441 | -46.7516
-8 | -0.713 | 0.01457 | -0.04 | -48.9362
-7.5 | -0.6465 | 0.01323 | -0.0398 | -48.8662
-7 | -0.5694 | 0.01196 | -0.0416 | -47.6087
-6.5 | -0.4884 | 0.01103 | -0.0435 | -44.2792
-6 | -0.4091 | 0.01025 | -0.0447 | -39.9122
-5.5 | -0.3268 | 0.00984 | -0.046 | -33.2114
-5 | -0.244 | 0.00948 | -0.0475 | -25.7384
-4.5 | -0.161 | 0.00917 | -0.0492 | -17.5573
-4 | -0.0778 | 0.00888 | -0.051 | -8.7613
-3.5 | 0.0056 | 0.00862 | -0.053 | 0.64965
-3 | 0.089 | 0.0084 | -0.0552 | 10.5952
-2.5 | 0.1724 | 0.00821 | -0.0574 | 20.9988
-2 | 0.2557 | 0.00805 | -0.0597 | 31.764
-1.5 | 0.339 | 0.0079 | -0.0622 | 42.9114
-1 | 0.4221 | 0.00783 | -0.0645 | 53.908
-0.5 | 0.5054 | 0.00776 | -0.0669 | 65.1289
0 | 0.5869 | 0.00788 | -0.0692 | 74.4797
0.5 | 0.6696 | 0.00791 | -0.0716 | 84.6523
1 | 0.7529 | 0.00791 | -0.0741 | 95.1833
1.5 | 0.8369 | 0.00787 | -0.0767 | 106.3405
2 | 0.921 | 0.00787 | -0.0794 | 117.0267
2.5 | 1.0069 | 0.00775 | -0.0823 | 129.9226
3 | 1.0942 | 0.00757 | -0.0855 | 144.5443
3.5 | 1.1796 | 0.00757 | -0.0882 | 155.8256
4 | 1.2653 | 0.00758 | -0.0909 | 166.9261
4.5 | 1.3402 | 0.00835 | -0.0923 | 160.503
5 | 1.4207 | 0.00874 | -0.0938 | 162.5515
5.5 | 1.481 | 0.0103 | -0.0928 | 143.7864
6 | 1.542 | 0.01161 | -0.0917 | 132.8165
6.5 | 1.5582 | 0.01449 | -0.0856 | 107.5362
7 | 1.5467 | 0.01836 | -0.0786 | 84.2429
7.5 | 1.367 | 0.03838 | -0.0754 | 35.6175
8 | 1.2406 | 0.05259 | -0.0712 | 23.59
8.5 | 1.2004 | 0.06127 | -0.0698 | 19.592
9 | 1.1924 | 0.06787 | -0.0693 | 17.5689
9.5 | 1.1293 | 0.07933 | -0.0687 | 14.2355
10 | 1.115 | 0.08708 | -0.0688 | 12.8043
10.5 | 1.1304 | 0.09221 | -0.0692 | 12.259
11 | 1.1322 | 0.0988 | -0.0697 | 11.4595
11.5 | 1.1195 | 0.10692 | -0.0706 | 10.4704

## 137. Re 18M Mach 0.00 (1)
BIGFOIL.COM POLAR EXPORT
fx77w258
FX 77-W-258 |  |  |  | Cl Max: | 2.35 | at alpha= | 20 | deg
JavaFoil+Calcfoil stall+Eppler ext transition |  |  |  | L/D Max: | 48.804 | at alpha= | 5 | deg
Re: | 18000000 |  |  | Cd Min: | 0.01865 | at alpha= | -3 | deg
Mach: | 0 |  |  | Cl=0 at alpha= | -3.4677 | deg
|  |  |  | @ Cl=0.1, Cd= | 0.018743
|  |  |  | @ Cl=0.4, Cd= | 0.018908
|  |  |  | @ Cl=0.6, Cd= | 0.019169
alpha (deg) | Cl | Cd | Cm | Cl/Cd
-20 | -1.21 | 0.05458 | -0.022 | -22.161
-19.5 | -1.213 | 0.05292 | -0.022 | -22.928
-19 | -1.217 | 0.04989 | -0.023 | -24.396
-18.5 | -1.218 | 0.04738 | -0.024 | -25.713
-18 | -1.214 | 0.04619 | -0.024 | -26.29
-17.5 | -1.212 | 0.04264 | -0.025 | -28.429
-17 | -1.204 | 0.04085 | -0.026 | -29.474
-16.5 | -1.193 | 0.03924 | -0.026 | -30.392
-16 | -1.179 | 0.03762 | -0.027 | -31.331
-15.5 | -1.162 | 0.03623 | -0.027 | -32.073
-15 | -1.142 | 0.03477 | -0.028 | -32.854
-14.5 | -1.119 | 0.03335 | -0.029 | -33.56
-14 | -1.093 | 0.03212 | -0.03 | -34.012
-13.5 | -1.063 | 0.03105 | -0.03 | -34.223
-13 | -1.029 | 0.03025 | -0.031 | -34.021
-12.5 | -0.994 | 0.02909 | -0.032 | -34.183
-12 | -0.955 | 0.02794 | -0.032 | -34.19
-11.5 | -0.912 | 0.02705 | -0.033 | -33.72
-11 | -0.866 | 0.02629 | -0.034 | -32.957
-10.5 | -0.818 | 0.02582 | -0.034 | -31.682
-10 | -0.769 | 0.02509 | -0.035 | -30.645
-9.5 | -0.72 | 0.02404 | -0.036 | -29.948
-9 | -0.667 | 0.02352 | -0.037 | -28.351
-8.5 | -0.612 | 0.02321 | -0.038 | -26.363
-8 | -0.552 | 0.02269 | -0.038 | -24.335
-7.5 | -0.494 | 0.02228 | -0.039 | -22.161
-7 | -0.433 | 0.02191 | -0.04 | -19.77
-6.5 | -0.374 | 0.0213 | -0.041 | -17.561
-6 | -0.313 | 0.02111 | -0.042 | -14.828
-5.5 | -0.255 | 0.0193 | -0.043 | -13.199
-5 | -0.192 | 0.01912 | -0.044 | -10.045
-4.5 | -0.129 | 0.01907 | -0.045 | -6.785
-4 | -0.067 | 0.01891 | -0.045 | -3.53
-3.5 | -0.004 | 0.01877 | -0.046 | -0.219
-3 | 0.058 | 0.01865 | -0.047 | 3.136
-2.5 | 0.121 | 0.01879 | -0.047 | 6.444
-2 | 0.184 | 0.01875 | -0.048 | 9.794
-1.5 | 0.246 | 0.01874 | -0.049 | 13.141
-1 | 0.309 | 0.0191 | -0.05 | 16.166
-0.5 | 0.371 | 0.01888 | -0.05 | 19.665
0 | 0.434 | 0.01894 | -0.051 | 22.899
0.5 | 0.496 | 0.01918 | -0.052 | 25.867
1 | 0.559 | 0.01901 | -0.053 | 29.379
1.5 | 0.621 | 0.01925 | -0.053 | 32.256
2 | 0.683 | 0.01929 | -0.054 | 35.422
2.5 | 0.745 | 0.01901 | -0.055 | 39.221
3 | 0.808 | 0.02003 | -0.056 | 40.314
3.5 | 0.87 | 0.01987 | -0.056 | 43.778
4 | 0.924 | 0.02222 | -0.056 | 41.587
4.5 | 0.979 | 0.02176 | -0.057 | 44.974
5 | 1.033 | 0.02116 | -0.057 | 48.804
5.5 | 1.086 | 0.02261 | -0.057 | 48.024
6 | 1.132 | 0.02465 | -0.057 | 45.911
6.5 | 1.188 | 0.02515 | -0.058 | 47.233
7 | 1.237 | 0.02709 | -0.058 | 45.656
7.5 | 1.285 | 0.02967 | -0.058 | 43.32
8 | 1.339 | 0.03084 | -0.058 | 43.411
8.5 | 1.394 | 0.03175 | -0.059 | 43.918
9 | 1.449 | 0.033 | -0.059 | 43.918
9.5 | 1.504 | 0.03417 | -0.06 | 44.026
10 | 1.558 | 0.03542 | -0.06 | 43.995
10.5 | 1.607 | 0.03736 | -0.06 | 43.011
11 | 1.661 | 0.03877 | -0.061 | 42.848
11.5 | 1.716 | 0.04012 | -0.061 | 42.771
12 | 1.77 | 0.04159 | -0.062 | 42.565
12.5 | 1.823 | 0.04363 | -0.062 | 41.795
13 | 1.877 | 0.04525 | -0.063 | 41.482
13.5 | 1.932 | 0.04637 | -0.063 | 41.672
14 | 1.976 | 0.04987 | -0.063 | 39.626
14.5 | 2.017 | 0.05198 | -0.064 | 38.813
15 | 2.056 | 0.0564 | -0.064 | 36.447
15.5 | 2.094 | 0.05834 | -0.065 | 35.898
16 | 2.131 | 0.06089 | -0.065 | 34.999
16.5 | 2.166 | 0.06328 | -0.066 | 34.233
17 | 2.2 | 0.0658 | -0.066 | 33.43
17.5 | 2.231 | 0.06851 | -0.066 | 32.569
18 | 2.26 | 0.07156 | -0.067 | 31.576
18.5 | 2.286 | 0.07467 | -0.067 | 30.61
19 | 2.308 | 0.07856 | -0.067 | 29.38
19.5 | 2.331 | 0.08156 | -0.068 | 28.578
20 | 2.35 | 0.0851 | -0.068 | 27.617

## 138. Re 18M Mach 0.00 (2)
BIGFOIL.COM POLAR EXPORT
fx77w258
FX 77-W-258 |  |  |  | Cl Max: | 1.6443 | at alpha= | 10.5 | deg
XFOIL ncrit=9 |  |  |  | L/D Max: | 152.672 | at alpha= | 5 | deg
Re: | 18000000 |  |  | Cd Min: | 0.09197 | at alpha= | 15.5 | deg
Mach: | 0 |  |  | Cl=0 at alpha= | -3.5476 | deg
|  |  |  | @ Cl=0.1, Cd= | 0.0075134
|  |  |  | @ Cl=0.4, Cd= | 0.0070785
|  |  |  | @ Cl=0.6, Cd= | 0.006961
alpha (deg) | Cl | Cd | Cm | Cl/Cd
-20 | -1.5753 | 0.04252 | -0.0374 | -37.0484
-19.5 | -1.5574 | 0.03922 | -0.0368 | -39.7093
-19 | -1.5354 | 0.03641 | -0.0361 | -42.1697
-18.5 | -1.5094 | 0.03397 | -0.0353 | -44.4333
-18 | -1.4841 | 0.03154 | -0.0344 | -47.0545
-17.5 | -1.4552 | 0.02947 | -0.0334 | -49.379
-17 | -1.4292 | 0.02729 | -0.0323 | -52.3708
-16.5 | -1.3972 | 0.0256 | -0.0312 | -54.5781
-16 | -1.3671 | 0.02372 | -0.0301 | -57.6349
-15.5 | -1.3324 | 0.02217 | -0.029 | -60.0992
-15 | -1.2976 | 0.02057 | -0.0281 | -63.0822
-14.5 | -1.2608 | 0.01907 | -0.0273 | -66.1143
-14 | -1.222 | 0.01768 | -0.0267 | -69.1176
-13.5 | -1.1815 | 0.01636 | -0.0261 | -72.2188
-13 | -1.1487 | 0.01498 | -0.0244 | -76.6822
-12.5 | -1.103 | 0.01373 | -0.0252 | -80.335
-12 | -1.05 | 0.01301 | -0.0257 | -80.7071
-11.5 | -0.9948 | 0.01244 | -0.0262 | -79.9678
-11 | -0.9378 | 0.01195 | -0.0268 | -78.477
-10.5 | -0.8794 | 0.01149 | -0.0276 | -76.5361
-9 | -0.6978 | 0.01033 | -0.0307 | -67.5508
-8.5 | -0.6358 | 0.00997 | -0.032 | -63.7713
-8 | -0.5733 | 0.00961 | -0.0333 | -59.6566
-7.5 | -0.5105 | 0.00909 | -0.0349 | -56.1606
-7 | -0.4466 | 0.00887 | -0.0364 | -50.3495
-6.5 | -0.3825 | 0.00867 | -0.038 | -44.1176
-6 | -0.3182 | 0.00849 | -0.0396 | -37.4794
-4.5 | -0.1241 | 0.00802 | -0.0446 | -15.4738
-4 | -0.059 | 0.00785 | -0.0464 | -7.5159
-3.5 | 0.0062 | 0.0077 | -0.0483 | 0.80519
-3 | 0.0715 | 0.00757 | -0.0501 | 9.4452
-2.5 | 0.1369 | 0.00744 | -0.052 | 18.4005
-2 | 0.2026 | 0.00725 | -0.054 | 27.9448
-1.5 | 0.2679 | 0.00717 | -0.0559 | 37.364
-1 | 0.3332 | 0.00709 | -0.0578 | 46.9958
-0.5 | 0.3981 | 0.00708 | -0.0597 | 56.2288
0 | 0.4633 | 0.00703 | -0.0616 | 65.9033
0.5 | 0.5288 | 0.00693 | -0.0637 | 76.3059
1 | 0.5935 | 0.00696 | -0.0657 | 85.273
1.5 | 0.6583 | 0.00697 | -0.0679 | 94.4476
2 | 0.7234 | 0.00695 | -0.0701 | 104.0863
2.5 | 0.7887 | 0.00688 | -0.0723 | 114.6366
3 | 0.8547 | 0.00672 | -0.0747 | 127.1875
3.5 | 0.9189 | 0.00678 | -0.0769 | 135.531
4.5 | 1.0453 | 0.00713 | -0.0812 | 146.6059
5 | 1.1084 | 0.00726 | -0.0832 | 152.6722
5.5 | 1.1678 | 0.00782 | -0.0846 | 149.335
6 | 1.2268 | 0.00836 | -0.086 | 146.7464
6.5 | 1.283 | 0.00913 | -0.0869 | 140.5257
7 | 1.3393 | 0.00979 | -0.0879 | 136.8029
7.5 | 1.3968 | 0.01027 | -0.089 | 136.0078
8 | 1.4473 | 0.01127 | -0.0892 | 128.4206
8.5 | 1.5013 | 0.01187 | -0.0899 | 126.4785
9 | 1.5435 | 0.01316 | -0.0889 | 117.2872
9.5 | 1.5799 | 0.01455 | -0.0871 | 108.5842
10 | 1.6217 | 0.01536 | -0.086 | 105.5794
10.5 | 1.6443 | 0.01652 | -0.0819 | 99.5339
11 | 1.6314 | 0.02089 | -0.0772 | 78.0948
11.5 | 1.6366 | 0.02625 | -0.078 | 62.3467
12 | 1.6201 | 0.03414 | -0.0784 | 47.4546
12.5 | 1.5648 | 0.04545 | -0.0772 | 34.429
13 | 1.5087 | 0.05641 | -0.0757 | 26.7453
13.5 | 1.4837 | 0.06475 | -0.0753 | 22.9143
14 | 1.4672 | 0.07234 | -0.0753 | 20.282
14.5 | 1.4538 | 0.07974 | -0.0755 | 18.2318
15 | 1.4586 | 0.08507 | -0.0758 | 17.1459
15.5 | 1.4511 | 0.09197 | -0.0763 | 15.778

## 139. Re 18M Mach 0.10 (1)
BIGFOIL.COM POLAR EXPORT
fx77w258
FX 77-W-258 |  |  |  | Cl Max: | 2.345 | at alpha= | 20 | deg
JavaFoil+Calcfoil stall+Eppler ext transition |  |  |  | L/D Max: | 47.807 | at alpha= | 5.5 | deg
Re: | 18000000 |  |  | Cd Min: | 0.01867 | at alpha= | -3 | deg
Mach: | 0.1 |  |  | Cl=0 at alpha= | -3.4682 | deg
|  |  |  | @ Cl=0.1, Cd= | 0.018761
|  |  |  | @ Cl=0.4, Cd= | 0.018926
|  |  |  | @ Cl=0.6, Cd= | 0.019189
alpha (deg) | Cl | Cd | Cm | Cl/Cd
-20 | -1.17 | 0.0563 | -0.022 | -20.782
-19.5 | -1.179 | 0.05388 | -0.023 | -21.874
-19 | -1.184 | 0.05144 | -0.023 | -23.025
-18.5 | -1.189 | 0.04867 | -0.024 | -24.435
-18 | -1.193 | 0.04525 | -0.024 | -26.353
-17.5 | -1.189 | 0.0441 | -0.025 | -26.965
-17 | -1.185 | 0.04152 | -0.026 | -28.548
-16.5 | -1.177 | 0.03983 | -0.026 | -29.551
-16 | -1.165 | 0.03827 | -0.027 | -30.451
-15.5 | -1.151 | 0.03687 | -0.028 | -31.207
-15 | -1.133 | 0.03535 | -0.028 | -32.052
-14.5 | -1.113 | 0.03378 | -0.029 | -32.941
-14 | -1.088 | 0.03249 | -0.03 | -33.482
-13.5 | -1.059 | 0.03138 | -0.03 | -33.762
-13 | -1.027 | 0.03056 | -0.031 | -33.614
-12.5 | -0.992 | 0.0295 | -0.032 | -33.645
-12 | -0.954 | 0.02826 | -0.032 | -33.776
-11.5 | -0.912 | 0.02727 | -0.033 | -33.462
-11 | -0.867 | 0.02653 | -0.034 | -32.687
-10.5 | -0.819 | 0.02599 | -0.035 | -31.526
-10 | -0.77 | 0.02532 | -0.035 | -30.417
-9.5 | -0.722 | 0.02421 | -0.036 | -29.804
-9 | -0.669 | 0.02364 | -0.037 | -28.288
-8.5 | -0.614 | 0.02332 | -0.038 | -26.321
-8 | -0.554 | 0.02281 | -0.038 | -24.279
-7.5 | -0.495 | 0.02236 | -0.039 | -22.146
-7 | -0.435 | 0.02199 | -0.04 | -19.762
-6.5 | -0.374 | 0.02059 | -0.041 | -18.155
-6 | -0.314 | 0.02119 | -0.042 | -14.82
-5.5 | -0.254 | 0.02135 | -0.043 | -11.877
-5 | -0.193 | 0.01915 | -0.044 | -10.067
-4.5 | -0.13 | 0.01909 | -0.045 | -6.801
-4 | -0.067 | 0.01893 | -0.046 | -3.54
-3.5 | -0.004 | 0.01879 | -0.046 | -0.22
-3 | 0.059 | 0.01867 | -0.047 | 3.144
-2.5 | 0.122 | 0.01881 | -0.048 | 6.461
-2 | 0.184 | 0.01877 | -0.048 | 9.819
-1.5 | 0.247 | 0.01875 | -0.049 | 13.175
-1 | 0.31 | 0.01912 | -0.05 | 16.204
-0.5 | 0.373 | 0.0189 | -0.051 | 19.712
0 | 0.435 | 0.01896 | -0.051 | 22.952
0.5 | 0.498 | 0.01921 | -0.052 | 25.922
1 | 0.56 | 0.01903 | -0.053 | 29.45
1.5 | 0.623 | 0.01928 | -0.054 | 32.318
2 | 0.686 | 0.01932 | -0.054 | 35.485
2.5 | 0.748 | 0.01904 | -0.055 | 39.291
3 | 0.81 | 0.02007 | -0.056 | 40.39
3.5 | 0.873 | 0.01982 | -0.057 | 44.035
4 | 0.922 | 0.02164 | -0.056 | 42.606
4.5 | 0.977 | 0.02106 | -0.057 | 46.381
5 | 1.035 | 0.02216 | -0.057 | 46.7
5.5 | 1.088 | 0.02276 | -0.058 | 47.807
6 | 1.134 | 0.02486 | -0.057 | 45.631
6.5 | 1.19 | 0.02546 | -0.058 | 46.736
7 | 1.24 | 0.02734 | -0.058 | 45.347
7.5 | 1.287 | 0.03013 | -0.058 | 42.703
8 | 1.342 | 0.03115 | -0.058 | 43.095
8.5 | 1.398 | 0.03209 | -0.059 | 43.573
9 | 1.453 | 0.03316 | -0.06 | 43.829
9.5 | 1.508 | 0.03456 | -0.06 | 43.636
10 | 1.559 | 0.0362 | -0.06 | 43.06
10.5 | 1.611 | 0.03782 | -0.061 | 42.596
11 | 1.666 | 0.03926 | -0.061 | 42.431
11.5 | 1.721 | 0.04061 | -0.062 | 42.369
12 | 1.774 | 0.04257 | -0.062 | 41.672
12.5 | 1.828 | 0.04421 | -0.063 | 41.354
13 | 1.88 | 0.04629 | -0.063 | 40.6
13.5 | 1.929 | 0.04845 | -0.063 | 39.826
14 | 1.981 | 0.05076 | -0.064 | 39.018
14.5 | 2.023 | 0.05263 | -0.064 | 38.435
15 | 2.061 | 0.05716 | -0.064 | 36.049
15.5 | 2.099 | 0.05945 | -0.065 | 35.307
16 | 2.135 | 0.06174 | -0.065 | 34.585
16.5 | 2.17 | 0.06424 | -0.066 | 33.773
17 | 2.202 | 0.06661 | -0.066 | 33.06
17.5 | 2.232 | 0.06976 | -0.067 | 31.992
18 | 2.258 | 0.07315 | -0.067 | 30.868
18.5 | 2.283 | 0.0764 | -0.067 | 29.883
19 | 2.305 | 0.07974 | -0.068 | 28.909
19.5 | 2.325 | 0.08348 | -0.068 | 27.854
20 | 2.345 | 0.08664 | -0.068 | 27.07

## 140. Re 18M Mach 0.10 (2)
BIGFOIL.COM POLAR EXPORT
fx77w258
FX 77-W-258 |  |  |  | Cl Max: | 1.6365 | at alpha= | 10.5 | deg
XFOIL ncrit=9 |  |  |  | L/D Max: | 152.873 | at alpha= | 5 | deg
Re: | 18000000 |  |  | Cd Min: | 0.09461 | at alpha= | 15.5 | deg
Mach: | 0.1 |  |  | Cl=0 at alpha= | -3.5479 | deg
|  |  |  | @ Cl=0.1, Cd= | 0.007525
|  |  |  | @ Cl=0.4, Cd= | 0.0071002
|  |  |  | @ Cl=0.6, Cd= | 0.00698
alpha (deg) | Cl | Cd | Cm | Cl/Cd
-20 | -1.5572 | 0.04593 | -0.0399 | -33.9038
-19.5 | -1.5481 | 0.04175 | -0.0392 | -37.0802
-19 | -1.5282 | 0.03858 | -0.0385 | -39.6112
-18.5 | -1.5083 | 0.03551 | -0.0377 | -42.4754
-18 | -1.48 | 0.03323 | -0.0367 | -44.5381
-17.5 | -1.4562 | 0.03065 | -0.0357 | -47.5106
-17 | -1.4253 | 0.02869 | -0.0346 | -49.6793
-16.5 | -1.3986 | 0.02656 | -0.0333 | -52.6581
-16 | -1.3661 | 0.02481 | -0.0321 | -55.0625
-15.5 | -1.3344 | 0.023 | -0.0309 | -58.0174
-15 | -1.3 | 0.02132 | -0.0299 | -60.9756
-14.5 | -1.2628 | 0.01986 | -0.0289 | -63.5851
-14 | -1.2242 | 0.01841 | -0.0281 | -66.4965
-13.5 | -1.1844 | 0.01703 | -0.0274 | -69.5479
-13 | -1.1434 | 0.01567 | -0.0268 | -72.9675
-12.5 | -1.1103 | 0.01427 | -0.0252 | -77.8066
-12 | -1.0572 | 0.01326 | -0.0265 | -79.7285
-11.5 | -1.0023 | 0.01264 | -0.0269 | -79.2959
-11 | -0.9452 | 0.01211 | -0.0274 | -78.0512
-10.5 | -0.8866 | 0.01163 | -0.0281 | -76.2339
-10 | -0.8266 | 0.01119 | -0.029 | -73.8695
-9 | -0.7038 | 0.01041 | -0.0311 | -67.6081
-8.5 | -0.6412 | 0.01005 | -0.0323 | -63.801
-8 | -0.5782 | 0.00968 | -0.0336 | -59.7314
-7.5 | -0.5149 | 0.00915 | -0.0351 | -56.2732
-7 | -0.4505 | 0.00891 | -0.0366 | -50.5612
-6.5 | -0.3859 | 0.00871 | -0.0382 | -44.3054
-6 | -0.321 | 0.00852 | -0.0398 | -37.6761
-5.5 | -0.2559 | 0.00836 | -0.0414 | -30.61
-5 | -0.1906 | 0.0082 | -0.0431 | -23.2439
-4.5 | -0.1252 | 0.00804 | -0.0448 | -15.5721
-4 | -0.0595 | 0.00787 | -0.0466 | -7.5604
-3.5 | 0.0063 | 0.00772 | -0.0484 | 0.81606
-3 | 0.0721 | 0.00758 | -0.0503 | 9.5119
-2.5 | 0.138 | 0.00745 | -0.0522 | 18.5235
-2 | 0.2042 | 0.00727 | -0.0542 | 28.088
-1.5 | 0.2701 | 0.00718 | -0.0561 | 37.6184
-1 | 0.3359 | 0.00711 | -0.058 | 47.2433
-0.5 | 0.4013 | 0.0071 | -0.0599 | 56.5211
0 | 0.467 | 0.00705 | -0.0619 | 66.2411
0.5 | 0.5331 | 0.00695 | -0.064 | 76.705
1 | 0.5983 | 0.00698 | -0.066 | 85.7163
2 | 0.7292 | 0.00698 | -0.0704 | 104.4699
2.5 | 0.7951 | 0.0069 | -0.0726 | 115.2319
3 | 0.8617 | 0.00674 | -0.0751 | 127.8487
3.5 | 0.9265 | 0.00681 | -0.0773 | 136.0499
4.5 | 1.0539 | 0.00717 | -0.0816 | 146.9874
5 | 1.1175 | 0.00731 | -0.0836 | 152.8728
5.5 | 1.1771 | 0.0079 | -0.085 | 149
6 | 1.2366 | 0.00844 | -0.0863 | 146.5166
7 | 1.3498 | 0.00989 | -0.0881 | 136.4813
7.5 | 1.4074 | 0.01041 | -0.0891 | 135.1969
8 | 1.4578 | 0.01143 | -0.0892 | 127.5416
8.5 | 1.512 | 0.01204 | -0.0898 | 125.5814
9 | 1.5531 | 0.01339 | -0.0886 | 115.9895
9.5 | 1.5864 | 0.01488 | -0.0863 | 106.6129
10 | 1.6254 | 0.01578 | -0.0847 | 103.0038
10.5 | 1.6365 | 0.01742 | -0.0792 | 93.9437
11 | 1.622 | 0.02332 | -0.0772 | 69.554
11.5 | 1.6164 | 0.03014 | -0.0781 | 53.6297
12 | 1.5712 | 0.04075 | -0.0776 | 38.5571
12.5 | 1.5015 | 0.05299 | -0.0756 | 28.3355
13 | 1.4664 | 0.06218 | -0.0749 | 23.5831
13.5 | 1.4467 | 0.07008 | -0.0747 | 20.6436
14 | 1.4327 | 0.07756 | -0.0749 | 18.4722
14.5 | 1.4406 | 0.08252 | -0.0752 | 17.4576
15 | 1.4314 | 0.08966 | -0.0756 | 15.9648
15.5 | 1.4401 | 0.09461 | -0.0761 | 15.2214

## 141. Re 18M Mach 0.25 (1)
BIGFOIL.COM POLAR EXPORT
fx77w258
FX 77-W-258 |  |  |  | Cl Max: | 2.291 | at alpha= | 20 | deg
JavaFoil+Calcfoil stall+Eppler ext transition |  |  |  | L/D Max: | 45.773 | at alpha= | 5.5 | deg
Re: | 18000000 |  |  | Cd Min: | 0.01881 | at alpha= | -3 | deg
Mach: | 0.25 |  |  | Cl=0 at alpha= | -3.4688 | deg
|  |  |  | @ Cl=0.1, Cd= | 0.018873
|  |  |  | @ Cl=0.4, Cd= | 0.019184
|  |  |  | @ Cl=0.6, Cd= | 0.019317
alpha (deg) | Cl | Cd | Cm | Cl/Cd
-20 | -0.809 | 0.07714 | -0.022 | -10.492
-19.5 | -0.862 | 0.06663 | -0.023 | -12.93
-19 | -0.905 | 0.0609 | -0.023 | -14.854
-18.5 | -0.944 | 0.05529 | -0.024 | -17.071
-18 | -0.973 | 0.05393 | -0.025 | -18.044
-17.5 | -0.999 | 0.05118 | -0.025 | -19.521
-17 | -1.021 | 0.04841 | -0.026 | -21.086
-16.5 | -1.04 | 0.04453 | -0.027 | -23.357
-16 | -1.052 | 0.04205 | -0.027 | -25.01
-15.5 | -1.057 | 0.03999 | -0.028 | -26.441
-15 | -1.057 | 0.03818 | -0.029 | -27.695
-14.5 | -1.051 | 0.03696 | -0.029 | -28.432
-14 | -1.039 | 0.03605 | -0.03 | -28.812
-13.5 | -1.024 | 0.03419 | -0.031 | -29.96
-13 | -1.004 | 0.03263 | -0.032 | -30.768
-12.5 | -0.979 | 0.03096 | -0.032 | -31.615
-12 | -0.945 | 0.02985 | -0.033 | -31.664
-11.5 | -0.908 | 0.02872 | -0.034 | -31.608
-11 | -0.868 | 0.0276 | -0.035 | -31.452
-10.5 | -0.824 | 0.02686 | -0.035 | -30.68
-10 | -0.777 | 0.02623 | -0.036 | -29.601
-9.5 | -0.727 | 0.02528 | -0.037 | -28.77
-9 | -0.676 | 0.0246 | -0.038 | -27.47
-8.5 | -0.624 | 0.02384 | -0.039 | -26.163
-8 | -0.562 | 0.02345 | -0.039 | -23.985
-7.5 | -0.501 | 0.02314 | -0.04 | -21.663
-7 | -0.441 | 0.02238 | -0.041 | -19.696
-6.5 | -0.379 | 0.02212 | -0.042 | -17.154
-6 | -0.317 | 0.0207 | -0.043 | -15.333
-5.5 | -0.255 | 0.02053 | -0.044 | -12.421
-5 | -0.194 | 0.02093 | -0.045 | -9.25
-4.5 | -0.132 | 0.01921 | -0.046 | -6.882
-4 | -0.068 | 0.01903 | -0.047 | -3.583
-3.5 | -0.004 | 0.01889 | -0.048 | -0.223
-3 | 0.06 | 0.01881 | -0.048 | 3.176
-2.5 | 0.124 | 0.01891 | -0.049 | 6.541
-2 | 0.188 | 0.01887 | -0.05 | 9.941
-1.5 | 0.251 | 0.01886 | -0.051 | 13.331
-1 | 0.315 | 0.01929 | -0.051 | 16.342
-0.5 | 0.379 | 0.01923 | -0.052 | 19.713
0 | 0.443 | 0.01909 | -0.053 | 23.196
0.5 | 0.507 | 0.01936 | -0.054 | 26.168
1 | 0.57 | 0.01919 | -0.054 | 29.713
1.5 | 0.634 | 0.01946 | -0.055 | 32.573
2 | 0.697 | 0.01927 | -0.056 | 36.185
2.5 | 0.761 | 0.01992 | -0.057 | 38.202
3 | 0.824 | 0.02038 | -0.057 | 40.464
3.5 | 0.888 | 0.02031 | -0.058 | 43.714
4 | 0.923 | 0.02256 | -0.057 | 40.941
4.5 | 0.983 | 0.02288 | -0.058 | 42.939
5 | 1.042 | 0.02319 | -0.058 | 44.925
5.5 | 1.096 | 0.02394 | -0.058 | 45.773
6 | 1.143 | 0.02632 | -0.058 | 43.411
6.5 | 1.2 | 0.02694 | -0.059 | 44.555
7 | 1.249 | 0.02924 | -0.059 | 42.718
7.5 | 1.303 | 0.03182 | -0.059 | 40.947
8 | 1.359 | 0.03296 | -0.06 | 41.234
8.5 | 1.41 | 0.03471 | -0.06 | 40.622
9 | 1.465 | 0.03604 | -0.06 | 40.646
9.5 | 1.521 | 0.0374 | -0.061 | 40.665
10 | 1.577 | 0.0389 | -0.061 | 40.535
10.5 | 1.633 | 0.04032 | -0.062 | 40.493
11 | 1.688 | 0.04204 | -0.062 | 40.152
11.5 | 1.738 | 0.04453 | -0.063 | 39.018
12 | 1.789 | 0.04667 | -0.063 | 38.336
12.5 | 1.844 | 0.04902 | -0.063 | 37.61
13 | 1.899 | 0.05089 | -0.064 | 37.318
13.5 | 1.954 | 0.05298 | -0.064 | 36.884
14 | 2.01 | 0.05473 | -0.065 | 36.723
14.5 | 2.049 | 0.05696 | -0.065 | 35.976
15 | 2.085 | 0.06146 | -0.066 | 33.92
15.5 | 2.119 | 0.06399 | -0.066 | 33.112
16 | 2.146 | 0.06804 | -0.067 | 31.535
16.5 | 2.172 | 0.07194 | -0.067 | 30.193
17 | 2.196 | 0.07567 | -0.067 | 29.018
17.5 | 2.22 | 0.07831 | -0.068 | 28.342
18 | 2.24 | 0.08182 | -0.068 | 27.38
18.5 | 2.258 | 0.08536 | -0.069 | 26.448
19 | 2.272 | 0.08906 | -0.069 | 25.511
19.5 | 2.283 | 0.09298 | -0.069 | 24.556
20 | 2.291 | 0.09641 | -0.07 | 23.766

## 142. Re 18M Mach 0.25 (2)
BIGFOIL.COM POLAR EXPORT
fx77w258
FX 77-W-258 |  |  |  | Cl Max: | 1.5944 | at alpha= | 9 | deg
XFOIL ncrit=9 |  |  |  | L/D Max: | 154.399 | at alpha= | 5 | deg
Re: | 18000000 |  |  | Cd Min: | 0.09496 | at alpha= | 14 | deg
Mach: | 0.25 |  |  | Cl=0 at alpha= | -3.5458 | deg
|  |  |  | @ Cl=0.1, Cd= | 0.0076232
|  |  |  | @ Cl=0.4, Cd= | 0.0072
|  |  |  | @ Cl=0.6, Cd= | 0.0071374
alpha (deg) | Cl | Cd | Cm | Cl/Cd
-8.5 | -0.6714 | 0.0105 | -0.0339 | -63.9429
-8 | -0.6055 | 0.01009 | -0.035 | -60.0099
-7.5 | -0.5389 | 0.00971 | -0.0363 | -55.4995
-7 | -0.4723 | 0.00917 | -0.0378 | -51.5049
-6.5 | -0.4045 | 0.00894 | -0.0392 | -45.2461
-6 | -0.3364 | 0.00872 | -0.0407 | -38.578
-5.5 | -0.2682 | 0.00853 | -0.0423 | -31.442
-5 | -0.1998 | 0.00835 | -0.044 | -23.9281
-4.5 | -0.1312 | 0.00817 | -0.0457 | -16.0588
-4 | -0.0625 | 0.00799 | -0.0476 | -7.8223
-3.5 | 0.0063 | 0.00782 | -0.0494 | 0.80563
-3 | 0.0752 | 0.00767 | -0.0513 | 9.8044
-2.5 | 0.1441 | 0.00754 | -0.0533 | 19.1114
-2 | 0.2134 | 0.00735 | -0.0554 | 29.034
-1.5 | 0.2822 | 0.00726 | -0.0574 | 38.8705
-1 | 0.3509 | 0.0072 | -0.0593 | 48.7361
-0.5 | 0.4192 | 0.0072 | -0.0613 | 58.2222
0 | 0.488 | 0.00713 | -0.0634 | 68.4432
0.5 | 0.5568 | 0.00708 | -0.0655 | 78.6441
1 | 0.6245 | 0.00717 | -0.0675 | 87.099
1.5 | 0.693 | 0.00718 | -0.0697 | 96.5181
2 | 0.7622 | 0.0071 | -0.0722 | 107.3521
2.5 | 0.8314 | 0.00701 | -0.0745 | 118.602
3 | 0.9014 | 0.00684 | -0.0771 | 131.7836
3.5 | 0.9693 | 0.00692 | -0.0794 | 140.0723
4.5 | 1.1023 | 0.00738 | -0.0836 | 149.3631
5 | 1.1688 | 0.00757 | -0.0856 | 154.3989
5.5 | 1.2292 | 0.00838 | -0.0867 | 146.6826
6 | 1.2921 | 0.00886 | -0.088 | 145.8352
6.5 | 1.3473 | 0.00997 | -0.0883 | 135.1354
7 | 1.4082 | 0.01049 | -0.0892 | 134.2421
7.5 | 1.4578 | 0.01175 | -0.0887 | 124.0681
8 | 1.5136 | 0.01244 | -0.0889 | 121.672
8.5 | 1.5524 | 0.01397 | -0.087 | 111.1238
9 | 1.5944 | 0.015 | -0.0853 | 106.2933
9.5 | 1.5741 | 0.01849 | -0.0766 | 85.1325
10 | 1.577 | 0.02409 | -0.0771 | 65.4628
10.5 | 1.5506 | 0.03333 | -0.0778 | 46.5227
11 | 1.4736 | 0.0461 | -0.0755 | 31.9653
11.5 | 1.4096 | 0.05742 | -0.0737 | 24.5489
12 | 1.3806 | 0.06604 | -0.0731 | 20.9055
12.5 | 1.3646 | 0.07359 | -0.073 | 18.5433
13 | 1.3359 | 0.08264 | -0.0729 | 16.1653
13.5 | 1.3415 | 0.08816 | -0.0733 | 15.2167
14 | 1.3364 | 0.09496 | -0.0737 | 14.0733

## 143. Re 18M Mach 0.50 (1)
BIGFOIL.COM POLAR EXPORT
fx77w258
FX 77-W-258 |  |  |  | Cl Max: | 1.947 | at alpha= | 14 | deg
JavaFoil+Calcfoil stall+Eppler ext transition |  |  |  | L/D Max: | 31.874 | at alpha= | 5 | deg
Re: | 18000000 |  |  | Cd Min: | 0.01972 | at alpha= | -1 | deg
Mach: | 0.5 |  |  | Cl=0 at alpha= | -3.4672 | deg
|  |  |  | @ Cl=0.1, Cd= | 0.020663
|  |  |  | @ Cl=0.4, Cd= | 0.020106
|  |  |  | @ Cl=0.6, Cd= | 0.021322
alpha (deg) | Cl | Cd | Cm | Cl/Cd
-20 | -1 | 0.19869 | -0.017 | -5.032
-19.5 | -0.97 | 0.1866 | -0.018 | -5.2
-19 | -0.935 | 0.1842 | -0.017 | -5.074
-18.5 | -0.905 | 0.17895 | -0.017 | -5.059
-18 | -0.876 | 0.1747 | -0.018 | -5.014
-17.5 | -0.847 | 0.1693 | -0.018 | -5.002
-17 | -0.824 | 0.13044 | -0.02 | -6.318
-16.5 | -0.794 | 0.13023 | -0.02 | -6.098
-16 | -0.825 | 0.07316 | -0.028 | -11.276
-15.5 | -0.828 | 0.05017 | -0.031 | -16.497
-15 | -0.798 | 0.0457 | -0.032 | -17.456
-14.5 | -0.768 | 0.04206 | -0.033 | -18.249
-14 | -0.735 | 0.03957 | -0.033 | -18.584
-13.5 | -0.702 | 0.03753 | -0.034 | -18.715
-13 | -0.665 | 0.03959 | -0.035 | -16.809
-12.5 | -0.632 | 0.03846 | -0.036 | -16.422
-12 | -0.525 | 0.08734 | -0.025 | -6.006
-11.5 | -0.559 | 0.03965 | -0.037 | -14.094
-11 | -0.529 | 0.03555 | -0.038 | -14.875
-10.5 | -0.496 | 0.03309 | -0.039 | -14.992
-10 | -0.463 | 0.03118 | -0.04 | -14.86
-9.5 | -0.594 | 0.0301 | -0.041 | -19.735
-9 | -0.633 | 0.02909 | -0.041 | -21.746
-8.5 | -0.616 | 0.02793 | -0.042 | -22.047
-8 | -0.555 | 0.02698 | -0.043 | -20.565
-7.5 | -0.494 | 0.02619 | -0.044 | -18.875
-7 | -0.433 | 0.02545 | -0.045 | -17.009
-6.5 | -0.371 | 0.02477 | -0.046 | -14.983
-6 | -0.31 | 0.02415 | -0.047 | -12.821
-5.5 | -0.249 | 0.02369 | -0.048 | -10.493
-5 | -0.188 | 0.02299 | -0.049 | -8.168
-4.5 | -0.126 | 0.02237 | -0.05 | -5.651
-4 | -0.065 | 0.02204 | -0.051 | -2.958
-3.5 | -0.004 | 0.02167 | -0.052 | -0.186
-3 | 0.057 | 0.02085 | -0.053 | 2.747
-2.5 | 0.119 | 0.02058 | -0.054 | 5.766
-2 | 0.181 | 0.02089 | -0.055 | 8.656
-1.5 | 0.245 | 0.01976 | -0.056 | 12.417
-1 | 0.307 | 0.01972 | -0.057 | 15.577
-0.5 | 0.369 | 0.02005 | -0.058 | 18.399
0 | 0.43 | 0.02016 | -0.059 | 21.345
0.5 | 0.492 | 0.0203 | -0.06 | 24.218
1 | 0.553 | 0.0204 | -0.061 | 27.095
1.5 | 0.605 | 0.02142 | -0.061 | 28.262
2 | 0.661 | 0.02093 | -0.061 | 31.57
2.5 | 0.705 | 0.02367 | -0.06 | 29.761
3 | 0.757 | 0.02457 | -0.061 | 30.817
3.5 | 0.805 | 0.02712 | -0.06 | 29.672
4 | 0.86 | 0.02799 | -0.061 | 30.703
4.5 | 0.915 | 0.02872 | -0.061 | 31.841
5 | 0.965 | 0.03026 | -0.061 | 31.874
5.5 | 1.016 | 0.03318 | -0.062 | 30.628
6 | 1.065 | 0.03539 | -0.062 | 30.082
6.5 | 1.119 | 0.03778 | -0.062 | 29.611
7 | 1.173 | 0.04129 | -0.063 | 28.399
7.5 | 1.227 | 0.04325 | -0.063 | 28.38
8 | 1.283 | 0.04545 | -0.064 | 28.225
8.5 | 1.334 | 0.04829 | -0.064 | 27.629
9 | 1.387 | 0.05096 | -0.065 | 27.222
9.5 | 1.443 | 0.05346 | -0.065 | 26.994
10 | 1.499 | 0.05644 | -0.066 | 26.557
10.5 | 1.555 | 0.0597 | -0.066 | 26.046
11 | 1.611 | 0.06299 | -0.067 | 25.574
11.5 | 1.667 | 0.06663 | -0.067 | 25.025
12 | 1.724 | 0.07073 | -0.068 | 24.376
12.5 | 1.78 | 0.07497 | -0.068 | 23.743
13 | 1.835 | 0.07998 | -0.069 | 22.948
13.5 | 1.891 | 0.08569 | -0.069 | 22.065
14 | 1.947 | 0.09062 | -0.069 | 21.486
14.5 | 1.895 | 0.10162 | -0.07 | 18.65
15 | 1.761 | 0.1121 | -0.07 | 15.706
15.5 | 1.244 | 0.12332 | -0.071 | 10.091
16 | 1.274 | 0.13255 | -0.071 | 9.613
16.5 | 1.302 | 0.15352 | -0.071 | 8.484
17 | 1.326 | 0.18987 | -0.071 | 6.985
17.5 | 1.351 | 0.22184 | -0.071 | 6.09
18 | 1.38 | 0.24292 | -0.071 | 5.683
18.5 | 1.401 | 0.29601 | -0.071 | 4.733
19 | 1.426 | 0.32391 | -0.07 | 4.402

## 144. Re 18M Mach 0.50 (2)
BIGFOIL.COM POLAR EXPORT
fx77w258
FX 77-W-258 |  |  |  | Cl Max: | 1.5675 | at alpha= | 7 | deg
XFOIL ncrit=9 |  |  |  | L/D Max: | 159.966 | at alpha= | 5 | deg
Re: | 18000000 |  |  | Cd Min: | 0.11241 | at alpha= | 12 | deg
Mach: | 0.5 |  |  | Cl=0 at alpha= | -3.5395 | deg
|  |  |  | @ Cl=0.1, Cd= | 0.0082074
|  |  |  | @ Cl=0.4, Cd= | 0.0077081
|  |  |  | @ Cl=0.6, Cd= | 0.0078484
alpha (deg) | Cl | Cd | Cm | Cl/Cd
-9.5 | -0.8661 | 0.01883 | -0.0494 | -45.9958
-9 | -0.8148 | 0.01717 | -0.0464 | -47.4549
-8.5 | -0.7638 | 0.01556 | -0.0435 | -49.0874
-8 | -0.7198 | 0.01412 | -0.0399 | -50.9773
-7.5 | -0.65 | 0.01281 | -0.0402 | -50.7416
-7 | -0.5695 | 0.01154 | -0.0425 | -49.3501
-6.5 | -0.4892 | 0.01079 | -0.0438 | -45.3383
-6 | -0.4093 | 0.01001 | -0.045 | -40.8891
-5.5 | -0.3266 | 0.0096 | -0.0463 | -34.0208
-5 | -0.2435 | 0.00926 | -0.0478 | -26.2959
-4.5 | -0.1603 | 0.00896 | -0.0495 | -17.8906
-4 | -0.0769 | 0.00869 | -0.0513 | -8.8493
-3.5 | 0.0066 | 0.00845 | -0.0533 | 0.78107
-3 | 0.0901 | 0.00823 | -0.0555 | 10.9478
-2.5 | 0.1735 | 0.00804 | -0.0577 | 21.5796
-2 | 0.2566 | 0.00793 | -0.0599 | 32.3581
-1.5 | 0.34 | 0.00778 | -0.0624 | 43.7018
-1 | 0.4234 | 0.00768 | -0.0648 | 55.1302
-0.5 | 0.5052 | 0.00776 | -0.0671 | 65.1031
0 | 0.5871 | 0.00785 | -0.0693 | 74.7898
0.5 | 0.6703 | 0.00784 | -0.0718 | 85.4974
1 | 0.7539 | 0.00781 | -0.0743 | 96.5301
1.5 | 0.8379 | 0.00779 | -0.0769 | 107.561
2 | 0.9224 | 0.00775 | -0.0796 | 119.0194
2.5 | 1.008 | 0.00767 | -0.0824 | 131.4211
3 | 1.0946 | 0.00754 | -0.0853 | 145.1724
3.5 | 1.1789 | 0.00763 | -0.088 | 154.5085
4 | 1.2571 | 0.00819 | -0.0898 | 153.4921
4.5 | 1.3386 | 0.0085 | -0.0919 | 157.4824
5 | 1.4189 | 0.00887 | -0.0936 | 159.9662
5.5 | 1.473 | 0.01074 | -0.092 | 137.1508
6 | 1.5125 | 0.01297 | -0.0886 | 116.6153
6.5 | 1.5563 | 0.01456 | -0.0855 | 106.8887
7 | 1.5675 | 0.01708 | -0.0794 | 91.774
7.5 | 1.4226 | 0.03467 | -0.0772 | 41.0326
8 | 1.2575 | 0.05142 | -0.0717 | 24.4555
8.5 | 1.2185 | 0.05993 | -0.0702 | 20.3321
9.5 | 1.119 | 0.0803 | -0.0688 | 13.9352
10 | 1.1195 | 0.08674 | -0.069 | 12.9064
10.5 | 1.1314 | 0.09218 | -0.0693 | 12.2738
11 | 1.1061 | 0.10141 | -0.07 | 10.9072
11.5 | 1.1246 | 0.10648 | -0.0707 | 10.5616
12 | 1.1362 | 0.11241 | -0.0716 | 10.1076

## 145. Re 20M Mach 0.00 (1)
BIGFOIL.COM POLAR EXPORT
fx77w258
FX 77-W-258 |  |  |  | Cl Max: | 2.354 | at alpha= | 20 | deg
JavaFoil+Calcfoil stall+Eppler ext transition |  |  |  | L/D Max: | 48.976 | at alpha= | 5 | deg
Re: | 20000000 |  |  | Cd Min: | 0.01863 | at alpha= | -3 | deg
Mach: | 0 |  |  | Cl=0 at alpha= | -3.4677 | deg
|  |  |  | @ Cl=0.1, Cd= | 0.018683
|  |  |  | @ Cl=0.4, Cd= | 0.018941
|  |  |  | @ Cl=0.6, Cd= | 0.019014
alpha (deg) | Cl | Cd | Cm | Cl/Cd
-20 | -1.21 | 0.05392 | -0.022 | -22.446
-19.5 | -1.214 | 0.05216 | -0.023 | -23.278
-19 | -1.218 | 0.04911 | -0.023 | -24.807
-18.5 | -1.219 | 0.04665 | -0.024 | -26.137
-18 | -1.218 | 0.04403 | -0.024 | -27.665
-17.5 | -1.213 | 0.0421 | -0.025 | -28.811
-17 | -1.205 | 0.04034 | -0.026 | -29.864
-16.5 | -1.193 | 0.03876 | -0.026 | -30.785
-16 | -1.18 | 0.03702 | -0.027 | -31.874
-15.5 | -1.163 | 0.03566 | -0.028 | -32.62
-15 | -1.144 | 0.03424 | -0.028 | -33.401
-14.5 | -1.12 | 0.0329 | -0.029 | -34.045
-14 | -1.093 | 0.03176 | -0.03 | -34.422
-13.5 | -1.063 | 0.03068 | -0.03 | -34.664
-13 | -1.03 | 0.02989 | -0.031 | -34.451
-12.5 | -0.996 | 0.02864 | -0.032 | -34.767
-12 | -0.956 | 0.02754 | -0.032 | -34.725
-11.5 | -0.913 | 0.02676 | -0.033 | -34.107
-11 | -0.867 | 0.02599 | -0.034 | -33.358
-10.5 | -0.819 | 0.02552 | -0.035 | -32.083
-10 | -0.771 | 0.02465 | -0.035 | -31.277
-9.5 | -0.721 | 0.02384 | -0.036 | -30.228
-9 | -0.667 | 0.02335 | -0.037 | -28.582
-8.5 | -0.612 | 0.02297 | -0.038 | -26.657
-8 | -0.554 | 0.0226 | -0.039 | -24.53
-7.5 | -0.494 | 0.02208 | -0.039 | -22.381
-7 | -0.434 | 0.02074 | -0.04 | -20.908
-6.5 | -0.374 | 0.02112 | -0.041 | -17.735
-6 | -0.315 | 0.02144 | -0.042 | -14.689
-5.5 | -0.255 | 0.0192 | -0.043 | -13.271
-5 | -0.192 | 0.01889 | -0.044 | -10.169
-4.5 | -0.129 | 0.01889 | -0.045 | -6.852
-4 | -0.067 | 0.01875 | -0.045 | -3.56
-3.5 | -0.004 | 0.01869 | -0.046 | -0.22
-3 | 0.058 | 0.01863 | -0.047 | 3.14
-2.5 | 0.121 | 0.01871 | -0.047 | 6.472
-2 | 0.184 | 0.01868 | -0.048 | 9.835
-1.5 | 0.246 | 0.019 | -0.049 | 12.956
-1 | 0.309 | 0.019 | -0.05 | 16.247
-0.5 | 0.371 | 0.01901 | -0.05 | 19.525
0 | 0.434 | 0.01886 | -0.051 | 22.993
0.5 | 0.496 | 0.01888 | -0.052 | 26.273
1 | 0.559 | 0.0191 | -0.053 | 29.235
1.5 | 0.621 | 0.01897 | -0.053 | 32.723
2 | 0.683 | 0.01951 | -0.054 | 35.019
2.5 | 0.745 | 0.01982 | -0.055 | 37.613
3 | 0.808 | 0.0199 | -0.056 | 40.578
3.5 | 0.87 | 0.02071 | -0.056 | 42.003
4 | 0.925 | 0.02212 | -0.057 | 41.806
4.5 | 0.98 | 0.02158 | -0.057 | 45.395
5 | 1.033 | 0.0211 | -0.057 | 48.976
5.5 | 1.081 | 0.02361 | -0.057 | 45.762
6 | 1.133 | 0.02443 | -0.057 | 46.367
6.5 | 1.19 | 0.025 | -0.058 | 47.587
7 | 1.238 | 0.02694 | -0.058 | 45.946
7.5 | 1.289 | 0.02913 | -0.058 | 44.263
8 | 1.341 | 0.03038 | -0.058 | 44.151
8.5 | 1.396 | 0.03145 | -0.059 | 44.384
9 | 1.451 | 0.03258 | -0.059 | 44.522
9.5 | 1.506 | 0.03371 | -0.06 | 44.669
10 | 1.561 | 0.03474 | -0.06 | 44.941
10.5 | 1.613 | 0.0364 | -0.061 | 44.309
11 | 1.663 | 0.03828 | -0.061 | 43.436
11.5 | 1.718 | 0.03961 | -0.061 | 43.367
12 | 1.772 | 0.04105 | -0.062 | 43.166
12.5 | 1.825 | 0.04301 | -0.062 | 42.431
13 | 1.879 | 0.04465 | -0.063 | 42.086
13.5 | 1.934 | 0.04576 | -0.063 | 42.269
14 | 1.983 | 0.04839 | -0.064 | 40.983
14.5 | 2.019 | 0.05128 | -0.064 | 39.366
15 | 2.057 | 0.05547 | -0.064 | 37.082
15.5 | 2.096 | 0.05766 | -0.065 | 36.353
16 | 2.133 | 0.06 | -0.065 | 35.543
16.5 | 2.168 | 0.06265 | -0.066 | 34.601
17 | 2.201 | 0.06499 | -0.066 | 33.87
17.5 | 2.233 | 0.06752 | -0.067 | 33.066
18 | 2.262 | 0.07031 | -0.067 | 32.175
18.5 | 2.289 | 0.07304 | -0.067 | 31.343
19 | 2.311 | 0.07715 | -0.068 | 29.957
19.5 | 2.334 | 0.08012 | -0.068 | 29.134
20 | 2.354 | 0.08379 | -0.068 | 28.087

## 146. Re 20M Mach 0.00 (2)
BIGFOIL.COM POLAR EXPORT
fx77w258
FX 77-W-258 |  |  |  | Cl Max: | 1.6543 | at alpha= | 11.5 | deg
XFOIL ncrit=9 |  |  |  | L/D Max: | 147.512 | at alpha= | 6 | deg
Re: | 20000000 |  |  | Cd Min: | 0.10446 | at alpha= | 16.5 | deg
Mach: | 0 |  |  | Cl=0 at alpha= | -3.5522 | deg
|  |  |  | @ Cl=0.1, Cd= | 0.0073888
|  |  |  | @ Cl=0.4, Cd= | 0.0069985
|  |  |  | @ Cl=0.6, Cd= | 0.00702
alpha (deg) | Cl | Cd | Cm | Cl/Cd
-20 | -1.5856 | 0.04159 | -0.0373 | -38.1245
-19.5 | -1.5658 | 0.03853 | -0.0366 | -40.6385
-19 | -1.5461 | 0.03553 | -0.0358 | -43.5153
-18.5 | -1.518 | 0.03331 | -0.035 | -45.5719
-18 | -1.4944 | 0.03077 | -0.034 | -48.5668
-17.5 | -1.4643 | 0.02882 | -0.0331 | -50.8085
-17 | -1.4382 | 0.0267 | -0.0318 | -53.8652
-16.5 | -1.4065 | 0.02496 | -0.0307 | -56.3502
-16 | -1.3756 | 0.02316 | -0.0296 | -59.3955
-15.5 | -1.3422 | 0.02147 | -0.0286 | -62.5151
-15 | -1.3057 | 0.02001 | -0.0277 | -65.2524
-14.5 | -1.268 | 0.01857 | -0.027 | -68.2822
-14 | -1.2289 | 0.0172 | -0.0263 | -71.4477
-13.5 | -1.1883 | 0.01587 | -0.0258 | -74.8771
-13 | -1.1576 | 0.01445 | -0.0239 | -80.1107
-12.5 | -1.1063 | 0.01336 | -0.0253 | -82.8069
-12 | -1.0528 | 0.01273 | -0.0256 | -82.7023
-11.5 | -0.997 | 0.0122 | -0.0261 | -81.7213
-11 | -0.9395 | 0.01172 | -0.0268 | -80.1621
-10.5 | -0.8806 | 0.01128 | -0.0276 | -78.0674
-10 | -0.8207 | 0.01087 | -0.0286 | -75.5014
-9.5 | -0.7598 | 0.0105 | -0.0296 | -72.3619
-9 | -0.6982 | 0.01015 | -0.0308 | -68.7882
-8.5 | -0.636 | 0.00981 | -0.0321 | -64.8318
-8 | -0.5733 | 0.00946 | -0.0335 | -60.6025
-7.5 | -0.5103 | 0.00898 | -0.035 | -56.8263
-7 | -0.4465 | 0.00872 | -0.0366 | -51.2041
-6.5 | -0.3823 | 0.00853 | -0.0381 | -44.8183
-6 | -0.3179 | 0.00836 | -0.0397 | -38.0263
-5.5 | -0.2534 | 0.0082 | -0.0414 | -30.9024
-5 | -0.1886 | 0.00804 | -0.0431 | -23.4577
-4 | -0.0584 | 0.00772 | -0.0466 | -7.5648
-3.5 | 0.0068 | 0.00757 | -0.0484 | 0.89828
-3 | 0.0721 | 0.00744 | -0.0503 | 9.6909
-2.5 | 0.1375 | 0.00732 | -0.0521 | 18.7842
-2 | 0.2032 | 0.00714 | -0.0542 | 28.4594
-1.5 | 0.2686 | 0.00706 | -0.0561 | 38.0453
-1 | 0.3336 | 0.00703 | -0.0579 | 47.4538
-0.5 | 0.3986 | 0.007 | -0.0598 | 56.9429
0 | 0.4639 | 0.00693 | -0.0618 | 66.9408
0.5 | 0.5293 | 0.00686 | -0.0639 | 77.1574
1 | 0.5931 | 0.00702 | -0.0657 | 84.4872
1.5 | 0.658 | 0.00702 | -0.0678 | 93.7322
2 | 0.7233 | 0.00696 | -0.07 | 103.9224
2.5 | 0.7889 | 0.00685 | -0.0723 | 115.1679
3 | 0.8544 | 0.00676 | -0.0747 | 126.3905
3.5 | 0.9179 | 0.00693 | -0.0768 | 132.4531
4 | 0.9799 | 0.00728 | -0.0786 | 134.6016
4.5 | 1.0445 | 0.00725 | -0.081 | 144.069
5.5 | 1.1659 | 0.00806 | -0.0844 | 144.6526
6 | 1.2273 | 0.00832 | -0.0861 | 147.512
6.5 | 1.2811 | 0.00934 | -0.0867 | 137.1627
7.5 | 1.3924 | 0.01067 | -0.0885 | 130.4967
8 | 1.4489 | 0.01115 | -0.0894 | 129.9462
8.5 | 1.4956 | 0.01228 | -0.0891 | 121.7915
9 | 1.5428 | 0.01321 | -0.0888 | 116.7903
9.5 | 1.5845 | 0.0143 | -0.0878 | 110.8042
10 | 1.6265 | 0.01513 | -0.0867 | 107.5017
10.5 | 1.6317 | 0.01698 | -0.0801 | 96.0954
11 | 1.6433 | 0.01986 | -0.0777 | 82.7442
11.5 | 1.6543 | 0.02435 | -0.078 | 67.9384
12 | 1.647 | 0.03132 | -0.0789 | 52.5862
12.5 | 1.6043 | 0.04153 | -0.0782 | 38.6299
13 | 1.5488 | 0.05233 | -0.0765 | 29.5968
13.5 | 1.5023 | 0.06283 | -0.0757 | 23.9106
14 | 1.481 | 0.07088 | -0.0755 | 20.8945
14.5 | 1.465 | 0.07857 | -0.0757 | 18.6458
15 | 1.4715 | 0.08366 | -0.076 | 17.5891
15.5 | 1.4627 | 0.09071 | -0.0765 | 16.125
16 | 1.4733 | 0.09539 | -0.0771 | 15.445
16.5 | 1.4487 | 0.10446 | -0.0779 | 13.8685

## 147. Re 20M Mach 0.10 (1)
BIGFOIL.COM POLAR EXPORT
fx77w258
FX 77-W-258 |  |  |  | Cl Max: | 2.347 | at alpha= | 20 | deg
JavaFoil+Calcfoil stall+Eppler ext transition |  |  |  | L/D Max: | 48.776 | at alpha= | 5 | deg
Re: | 20000000 |  |  | Cd Min: | 0.01865 | at alpha= | -3 | deg
Mach: | 0.1 |  |  | Cl=0 at alpha= | -3.4682 | deg
|  |  |  | @ Cl=0.1, Cd= | 0.018702
|  |  |  | @ Cl=0.4, Cd= | 0.01897
|  |  |  | @ Cl=0.6, Cd= | 0.019047
alpha (deg) | Cl | Cd | Cm | Cl/Cd
-20 | -1.171 | 0.05551 | -0.022 | -21.089
-19.5 | -1.179 | 0.05321 | -0.023 | -22.159
-19 | -1.186 | 0.0506 | -0.023 | -23.43
-18.5 | -1.19 | 0.04792 | -0.024 | -24.843
-18 | -1.193 | 0.04466 | -0.024 | -26.723
-17.5 | -1.19 | 0.04351 | -0.025 | -27.349
-17 | -1.186 | 0.04101 | -0.026 | -28.924
-16.5 | -1.178 | 0.03934 | -0.026 | -29.936
-16 | -1.166 | 0.03771 | -0.027 | -30.923
-15.5 | -1.152 | 0.03629 | -0.028 | -31.742
-15 | -1.134 | 0.03481 | -0.028 | -32.588
-14.5 | -1.113 | 0.03332 | -0.029 | -33.419
-14 | -1.088 | 0.03212 | -0.03 | -33.888
-13.5 | -1.06 | 0.031 | -0.03 | -34.199
-13 | -1.028 | 0.03019 | -0.031 | -34.041
-12.5 | -0.994 | 0.02901 | -0.032 | -34.266
-12 | -0.956 | 0.02784 | -0.033 | -34.332
-11.5 | -0.913 | 0.02698 | -0.033 | -33.848
-11 | -0.868 | 0.02622 | -0.034 | -33.111
-10.5 | -0.82 | 0.0257 | -0.035 | -31.904
-10 | -0.772 | 0.02491 | -0.035 | -30.975
-9.5 | -0.722 | 0.0241 | -0.036 | -29.967
-9 | -0.669 | 0.02346 | -0.037 | -28.52
-8.5 | -0.614 | 0.02308 | -0.038 | -26.616
-8 | -0.555 | 0.02278 | -0.039 | -24.368
-7.5 | -0.496 | 0.02216 | -0.039 | -22.367
-7 | -0.435 | 0.02189 | -0.04 | -19.871
-6.5 | -0.376 | 0.02114 | -0.041 | -17.765
-6 | -0.314 | 0.02101 | -0.042 | -14.961
-5.5 | -0.256 | 0.01909 | -0.043 | -13.393
-5 | -0.193 | 0.01891 | -0.044 | -10.194
-4.5 | -0.13 | 0.01891 | -0.045 | -6.869
-4 | -0.067 | 0.01877 | -0.046 | -3.569
-3.5 | -0.004 | 0.01871 | -0.046 | -0.221
-3 | 0.059 | 0.01865 | -0.047 | 3.148
-2.5 | 0.122 | 0.01873 | -0.048 | 6.488
-2 | 0.184 | 0.01869 | -0.048 | 9.86
-1.5 | 0.247 | 0.01903 | -0.049 | 12.987
-1 | 0.31 | 0.01902 | -0.05 | 16.285
-0.5 | 0.373 | 0.01904 | -0.051 | 19.57
0 | 0.435 | 0.01888 | -0.051 | 23.046
0.5 | 0.498 | 0.01891 | -0.052 | 26.332
1 | 0.56 | 0.01913 | -0.053 | 29.295
1.5 | 0.623 | 0.019 | -0.054 | 32.79
2 | 0.686 | 0.01955 | -0.054 | 35.072
2.5 | 0.748 | 0.01986 | -0.055 | 37.658
3 | 0.81 | 0.02 | -0.056 | 40.515
3.5 | 0.873 | 0.02071 | -0.057 | 42.143
4 | 0.923 | 0.0215 | -0.056 | 42.915
4.5 | 0.982 | 0.02173 | -0.057 | 45.188
5 | 1.036 | 0.02124 | -0.057 | 48.776
5.5 | 1.08 | 0.02396 | -0.057 | 45.074
6 | 1.136 | 0.02466 | -0.057 | 46.054
6.5 | 1.192 | 0.02522 | -0.058 | 47.276
7 | 1.241 | 0.02719 | -0.058 | 45.639
7.5 | 1.29 | 0.02959 | -0.058 | 43.612
8 | 1.344 | 0.03077 | -0.059 | 43.658
8.5 | 1.399 | 0.03178 | -0.059 | 44.041
9 | 1.455 | 0.03276 | -0.06 | 44.411
9.5 | 1.51 | 0.0341 | -0.06 | 44.27
10 | 1.565 | 0.03526 | -0.061 | 44.375
10.5 | 1.613 | 0.03727 | -0.061 | 43.287
11 | 1.667 | 0.03876 | -0.061 | 43.016
11.5 | 1.722 | 0.04009 | -0.062 | 42.959
12 | 1.776 | 0.04201 | -0.062 | 42.266
12.5 | 1.83 | 0.04363 | -0.063 | 41.949
13 | 1.884 | 0.04527 | -0.063 | 41.622
13.5 | 1.937 | 0.04701 | -0.064 | 41.199
14 | 1.983 | 0.04989 | -0.064 | 39.759
14.5 | 2.024 | 0.05199 | -0.064 | 38.936
15 | 2.062 | 0.05645 | -0.064 | 36.534
15.5 | 2.1 | 0.05866 | -0.065 | 35.801
16 | 2.136 | 0.06097 | -0.065 | 35.041
16.5 | 2.171 | 0.06335 | -0.066 | 34.268
17 | 2.204 | 0.06579 | -0.066 | 33.494
17.5 | 2.234 | 0.06862 | -0.067 | 32.556
18 | 2.261 | 0.07186 | -0.067 | 31.47
18.5 | 2.287 | 0.0747 | -0.068 | 30.609
19 | 2.309 | 0.07835 | -0.068 | 29.465
19.5 | 2.328 | 0.08199 | -0.068 | 28.399
20 | 2.347 | 0.08566 | -0.068 | 27.394

## 148. Re 20M Mach 0.10 (2)
BIGFOIL.COM POLAR EXPORT
fx77w258
FX 77-W-258 |  |  |  | Cl Max: | 1.6359 | at alpha= | 11.5 | deg
XFOIL ncrit=9 |  |  |  | L/D Max: | 153.11 | at alpha= | 5 | deg
Re: | 20000000 |  |  | Cd Min: | 0.10663 | at alpha= | 16.5 | deg
Mach: | 0.1 |  |  | Cl=0 at alpha= | -3.5524 | deg
|  |  |  | @ Cl=0.1, Cd= | 0.0074062
|  |  |  | @ Cl=0.4, Cd= | 0.0070112
|  |  |  | @ Cl=0.6, Cd= | 0.0070497
alpha (deg) | Cl | Cd | Cm | Cl/Cd
-20 | -1.5735 | 0.04449 | -0.0398 | -35.3675
-19.5 | -1.5532 | 0.04128 | -0.0392 | -37.626
-19 | -1.5363 | 0.03793 | -0.0383 | -40.5036
-18.5 | -1.516 | 0.03491 | -0.0375 | -43.426
-18 | -1.4881 | 0.03262 | -0.0365 | -45.6193
-17.5 | -1.4644 | 0.03005 | -0.0354 | -48.7321
-17 | -1.4349 | 0.02803 | -0.0342 | -51.1916
-16.5 | -1.4071 | 0.02598 | -0.0329 | -54.1609
-16 | -1.377 | 0.02405 | -0.0317 | -57.2557
-15.5 | -1.3426 | 0.02245 | -0.0305 | -59.804
-15 | -1.3082 | 0.02077 | -0.0295 | -62.9851
-14.5 | -1.2713 | 0.01925 | -0.0286 | -66.0416
-14 | -1.2318 | 0.01787 | -0.0278 | -68.9312
-13.5 | -1.1914 | 0.0165 | -0.0271 | -72.2061
-13 | -1.1515 | 0.01513 | -0.0263 | -76.1071
-12.5 | -1.1141 | 0.01378 | -0.0256 | -80.8491
-12 | -1.0603 | 0.01297 | -0.0264 | -81.7502
-11.5 | -1.0046 | 0.01238 | -0.0268 | -81.147
-11 | -0.947 | 0.01187 | -0.0274 | -79.781
-10.5 | -0.8879 | 0.01141 | -0.0281 | -77.8177
-10 | -0.8276 | 0.01098 | -0.029 | -75.3734
-8.5 | -0.6415 | 0.00988 | -0.0324 | -64.9291
-8 | -0.5782 | 0.00953 | -0.0337 | -60.6716
-7.5 | -0.5147 | 0.00909 | -0.0352 | -56.6227
-7 | -0.4504 | 0.00877 | -0.0368 | -51.3569
-6.5 | -0.3857 | 0.00857 | -0.0383 | -45.0058
-6 | -0.3207 | 0.00839 | -0.0399 | -38.2241
-5.5 | -0.2555 | 0.00822 | -0.0416 | -31.0827
-5 | -0.1902 | 0.00806 | -0.0433 | -23.598
-4 | -0.0589 | 0.00774 | -0.0468 | -7.6098
-3.5 | 0.0069 | 0.00759 | -0.0486 | 0.90909
-3 | 0.0727 | 0.00746 | -0.0505 | 9.7453
-2.5 | 0.1386 | 0.00733 | -0.0523 | 18.9086
-2 | 0.2049 | 0.00715 | -0.0544 | 28.6573
-1.5 | 0.2707 | 0.00707 | -0.0563 | 38.2885
-1 | 0.3362 | 0.00705 | -0.0582 | 47.6879
-0.5 | 0.4019 | 0.00701 | -0.0601 | 57.3324
0 | 0.4677 | 0.00695 | -0.0621 | 67.295
0.5 | 0.5334 | 0.0069 | -0.0641 | 77.3043
1 | 0.5978 | 0.00705 | -0.066 | 84.7943
1.5 | 0.6633 | 0.00704 | -0.0681 | 94.2188
2 | 0.7291 | 0.00699 | -0.0703 | 104.3062
2.5 | 0.7953 | 0.00687 | -0.0726 | 115.7642
3 | 0.8615 | 0.00677 | -0.075 | 127.2526
3.5 | 0.9253 | 0.00697 | -0.0771 | 132.7547
4 | 0.9879 | 0.00731 | -0.079 | 135.1436
4.5 | 1.053 | 0.00729 | -0.0813 | 144.4444
5 | 1.1177 | 0.0073 | -0.0836 | 153.1096
5.5 | 1.1753 | 0.00813 | -0.0847 | 144.5633
6 | 1.2372 | 0.00839 | -0.0864 | 147.4613
6.5 | 1.2912 | 0.00943 | -0.087 | 136.9247
7 | 1.3514 | 0.00976 | -0.0884 | 138.4631
7.5 | 1.4026 | 0.01082 | -0.0886 | 129.6303
8 | 1.4591 | 0.01133 | -0.0894 | 128.782
8.5 | 1.5057 | 0.01248 | -0.089 | 120.649
9.5 | 1.5919 | 0.0146 | -0.0871 | 109.0342
10 | 1.6312 | 0.01552 | -0.0855 | 105.1031
10.5 | 1.6254 | 0.018 | -0.0781 | 90.3
11 | 1.6355 | 0.02196 | -0.0774 | 74.4763
11.5 | 1.6359 | 0.02808 | -0.0783 | 58.2585
12 | 1.6039 | 0.03755 | -0.0784 | 42.7137
12.5 | 1.5387 | 0.04939 | -0.0765 | 31.1541
13.5 | 1.4623 | 0.06848 | -0.075 | 21.3537
14 | 1.4468 | 0.07608 | -0.0751 | 19.0168
14.5 | 1.4524 | 0.08127 | -0.0753 | 17.8713
15.5 | 1.4519 | 0.0933 | -0.0763 | 15.5616
16 | 1.4461 | 0.10016 | -0.077 | 14.4379
16.5 | 1.4424 | 0.10663 | -0.0778 | 13.5271

## 149. Re 20M Mach 0.25 (1)
BIGFOIL.COM POLAR EXPORT
fx77w258
FX 77-W-258 |  |  |  | Cl Max: | 2.292 | at alpha= | 20 | deg
JavaFoil+Calcfoil stall+Eppler ext transition |  |  |  | L/D Max: | 45.132 | at alpha= | 5 | deg
Re: | 20000000 |  |  | Cd Min: | 0.01879 | at alpha= | -3 | deg
Mach: | 0.25 |  |  | Cl=0 at alpha= | -3.4688 | deg
|  |  |  | @ Cl=0.1, Cd= | 0.018815
|  |  |  | @ Cl=0.4, Cd= | 0.019111
|  |  |  | @ Cl=0.6, Cd= | 0.01925
alpha (deg) | Cl | Cd | Cm | Cl/Cd
-20 | -0.818 | 0.07011 | -0.022 | -11.669
-19.5 | -0.863 | 0.06505 | -0.023 | -13.268
-19 | -0.907 | 0.05888 | -0.024 | -15.412
-18.5 | -0.944 | 0.05468 | -0.024 | -17.269
-18 | -0.974 | 0.0533 | -0.025 | -18.266
-17.5 | -1 | 0.05058 | -0.025 | -19.768
-17 | -1.022 | 0.04768 | -0.026 | -21.425
-16.5 | -1.041 | 0.04388 | -0.027 | -23.718
-16 | -1.052 | 0.04152 | -0.027 | -25.349
-15.5 | -1.058 | 0.03951 | -0.028 | -26.781
-15 | -1.058 | 0.03772 | -0.029 | -28.045
-14.5 | -1.052 | 0.03647 | -0.03 | -28.839
-14 | -1.04 | 0.0355 | -0.03 | -29.289
-13.5 | -1.025 | 0.03373 | -0.031 | -30.392
-13 | -1.005 | 0.03222 | -0.032 | -31.184
-12.5 | -0.98 | 0.0306 | -0.032 | -32.015
-12 | -0.946 | 0.02951 | -0.033 | -32.055
-11.5 | -0.909 | 0.02834 | -0.034 | -32.075
-11 | -0.869 | 0.02721 | -0.035 | -31.954
-10.5 | -0.825 | 0.02655 | -0.036 | -31.069
-10 | -0.778 | 0.02571 | -0.036 | -30.241
-9.5 | -0.728 | 0.02502 | -0.037 | -29.097
-9 | -0.678 | 0.02423 | -0.038 | -27.96
-8.5 | -0.624 | 0.0236 | -0.039 | -26.445
-8 | -0.563 | 0.02344 | -0.039 | -24.009
-7.5 | -0.502 | 0.02287 | -0.04 | -21.933
-7 | -0.442 | 0.02218 | -0.041 | -19.916
-6.5 | -0.38 | 0.02193 | -0.042 | -17.318
-6 | -0.318 | 0.02053 | -0.043 | -15.475
-5.5 | -0.256 | 0.02105 | -0.044 | -12.177
-5 | -0.196 | 0.01903 | -0.045 | -10.311
-4.5 | -0.132 | 0.01902 | -0.046 | -6.95
-4 | -0.068 | 0.01887 | -0.047 | -3.614
-3.5 | -0.004 | 0.0188 | -0.048 | -0.224
-3 | 0.06 | 0.01879 | -0.048 | 3.18
-2.5 | 0.124 | 0.01883 | -0.049 | 6.569
-2 | 0.188 | 0.01879 | -0.05 | 9.983
-1.5 | 0.251 | 0.01919 | -0.051 | 13.103
-1 | 0.315 | 0.01919 | -0.051 | 16.426
-0.5 | 0.379 | 0.01916 | -0.052 | 19.787
0 | 0.443 | 0.01901 | -0.053 | 23.294
0.5 | 0.507 | 0.01924 | -0.054 | 26.324
1 | 0.57 | 0.01933 | -0.054 | 29.503
1.5 | 0.634 | 0.01916 | -0.055 | 33.072
2 | 0.697 | 0.02009 | -0.056 | 34.716
2.5 | 0.761 | 0.0202 | -0.057 | 37.67
3 | 0.824 | 0.02028 | -0.057 | 40.663
3.5 | 0.869 | 0.02122 | -0.057 | 40.972
4 | 0.929 | 0.02146 | -0.057 | 43.283
4.5 | 0.984 | 0.0227 | -0.058 | 43.335
5 | 1.043 | 0.02311 | -0.058 | 45.132
5.5 | 1.09 | 0.02516 | -0.058 | 43.317
6 | 1.144 | 0.02611 | -0.058 | 43.802
6.5 | 1.198 | 0.02779 | -0.059 | 43.119
7 | 1.253 | 0.02873 | -0.059 | 43.607
7.5 | 1.304 | 0.03145 | -0.059 | 41.468
8 | 1.361 | 0.03256 | -0.06 | 41.79
8.5 | 1.415 | 0.03394 | -0.06 | 41.697
9 | 1.466 | 0.0356 | -0.06 | 41.183
9.5 | 1.522 | 0.03694 | -0.061 | 41.213
10 | 1.578 | 0.03844 | -0.061 | 41.059
10.5 | 1.634 | 0.03984 | -0.062 | 41.017
11 | 1.689 | 0.0415 | -0.062 | 40.709
11.5 | 1.745 | 0.04317 | -0.063 | 40.425
12 | 1.794 | 0.04565 | -0.063 | 39.289
12.5 | 1.845 | 0.04845 | -0.063 | 38.085
13 | 1.9 | 0.05032 | -0.064 | 37.759
13.5 | 1.955 | 0.05234 | -0.064 | 37.361
14 | 2.011 | 0.05406 | -0.065 | 37.202
14.5 | 2.051 | 0.05626 | -0.065 | 36.45
15 | 2.085 | 0.06122 | -0.066 | 34.064
15.5 | 2.12 | 0.06369 | -0.066 | 33.281
16 | 2.149 | 0.06689 | -0.067 | 32.128
16.5 | 2.175 | 0.07037 | -0.067 | 30.912
17 | 2.198 | 0.0745 | -0.067 | 29.508
17.5 | 2.221 | 0.0775 | -0.068 | 28.657
18 | 2.241 | 0.08092 | -0.068 | 27.701
18.5 | 2.259 | 0.08442 | -0.069 | 26.76
19 | 2.273 | 0.08807 | -0.069 | 25.813
19.5 | 2.284 | 0.09156 | -0.069 | 24.946
20 | 2.292 | 0.09532 | -0.07 | 24.051

## 150. Re 20M Mach 0.25 (2)
BIGFOIL.COM POLAR EXPORT
fx77w258
FX 77-W-258 |  |  |  | Cl Max: | 1.5922 | at alpha= | 10 | deg
XFOIL ncrit=9 |  |  |  | L/D Max: | 146.407 | at alpha= | 5 | deg
Re: | 20000000 |  |  | Cd Min: | 0.16034 | at alpha= | 20 | deg
Mach: | 0.25 |  |  | Cl=0 at alpha= | -3.5508 | deg
|  |  |  | @ Cl=0.1, Cd= | 0.007498
|  |  |  | @ Cl=0.4, Cd= | 0.0071116
|  |  |  | @ Cl=0.6, Cd= | 0.0071272
alpha (deg) | Cl | Cd | Cm | Cl/Cd
-20 | -1.5114 | 0.06107 | -0.05 | -24.7486
-19.5 | -1.5064 | 0.0556 | -0.0502 | -27.0935
-19 | -1.4966 | 0.05072 | -0.0501 | -29.5071
-18.5 | -1.4833 | 0.04632 | -0.0496 | -32.0229
-18 | -1.4662 | 0.04237 | -0.0488 | -34.6047
-17.5 | -1.4468 | 0.03875 | -0.0478 | -37.3368
-17 | -1.4191 | 0.03597 | -0.0465 | -39.4523
-16 | -1.3648 | 0.03051 | -0.0436 | -44.7329
-15.5 | -1.3386 | 0.02791 | -0.0419 | -47.9613
-15 | -1.3105 | 0.0256 | -0.04 | -51.1914
-14.5 | -1.2761 | 0.02374 | -0.0383 | -53.7532
-14 | -1.2418 | 0.02182 | -0.0366 | -56.9111
-13.5 | -1.2052 | 0.02005 | -0.035 | -60.1097
-13 | -1.1643 | 0.01851 | -0.0337 | -62.9011
-12.5 | -1.1222 | 0.01704 | -0.0325 | -65.8568
-12 | -1.0789 | 0.01559 | -0.0314 | -69.2046
-11.5 | -1.0441 | 0.01414 | -0.0293 | -73.8402
-11 | -0.9862 | 0.01293 | -0.0309 | -76.2722
-10.5 | -0.9268 | 0.01225 | -0.0312 | -75.6571
-10 | -0.8652 | 0.01167 | -0.0316 | -74.1388
-9.5 | -0.8019 | 0.01116 | -0.0323 | -71.8548
-9 | -0.7374 | 0.01071 | -0.0331 | -68.8515
-8 | -0.6058 | 0.00992 | -0.0352 | -61.0685
-7.5 | -0.539 | 0.00957 | -0.0364 | -56.3218
-7 | -0.4723 | 0.00903 | -0.0379 | -52.3034
-6.5 | -0.4044 | 0.00879 | -0.0394 | -46.0068
-6 | -0.3362 | 0.00858 | -0.0409 | -39.1841
-5.5 | -0.2678 | 0.00839 | -0.0425 | -31.919
-5 | -0.1993 | 0.0082 | -0.0442 | -24.3049
-4 | -0.0619 | 0.00786 | -0.0477 | -7.8753
-3.5 | 0.007 | 0.00769 | -0.0496 | 0.91027
-3 | 0.0759 | 0.00754 | -0.0515 | 10.0663
-2.5 | 0.1448 | 0.00742 | -0.0534 | 19.5148
-2 | 0.2141 | 0.00724 | -0.0555 | 29.5718
-1.5 | 0.2829 | 0.00715 | -0.0575 | 39.5664
-1 | 0.3513 | 0.00714 | -0.0595 | 49.2017
0 | 0.4885 | 0.00706 | -0.0635 | 69.1926
0.5 | 0.5569 | 0.00707 | -0.0656 | 78.7694
1 | 0.6247 | 0.00716 | -0.0676 | 87.2486
1.5 | 0.6932 | 0.00716 | -0.0698 | 96.8156
2 | 0.7622 | 0.0071 | -0.0721 | 107.3521
2.5 | 0.8316 | 0.00699 | -0.0744 | 118.97
3 | 0.9011 | 0.00688 | -0.0769 | 130.9738
3.5 | 0.9678 | 0.00712 | -0.079 | 135.927
4 | 1.0331 | 0.0075 | -0.0809 | 137.7467
4.5 | 1.1011 | 0.00754 | -0.0833 | 146.0345
5 | 1.1654 | 0.00796 | -0.0852 | 146.407
5.5 | 1.2281 | 0.00851 | -0.0865 | 144.3126
6.5 | 1.3473 | 0.00998 | -0.0883 | 135
7.5 | 1.4588 | 0.01168 | -0.0889 | 124.8973
8 | 1.5146 | 0.01237 | -0.0891 | 122.4414
8.5 | 1.5547 | 0.01384 | -0.0873 | 112.3338
9 | 1.5919 | 0.01509 | -0.0849 | 105.4937
9.5 | 1.5831 | 0.01789 | -0.0772 | 88.4908
10 | 1.5922 | 0.02255 | -0.0771 | 70.6075
10.5 | 1.5712 | 0.0313 | -0.0781 | 50.1981
11 | 1.4923 | 0.04447 | -0.0761 | 33.5575
11.5 | 1.4231 | 0.05619 | -0.074 | 25.3266
12 | 1.395 | 0.06466 | -0.0734 | 21.5744
13 | 1.3423 | 0.08201 | -0.073 | 16.3675
13.5 | 1.3512 | 0.08716 | -0.0734 | 15.5025
14 | 1.3459 | 0.09397 | -0.0738 | 14.3227
14.5 | 1.3611 | 0.0985 | -0.0744 | 13.8183
15.5 | 1.3738 | 0.1097 | -0.0759 | 12.5232
16 | 1.3901 | 0.11417 | -0.0768 | 12.1757
16.5 | 1.3927 | 0.12037 | -0.0781 | 11.5702
17.5 | 1.3949 | 0.13324 | -0.0812 | 10.4691
18 | 1.3891 | 0.14071 | -0.0834 | 9.8721
18.5 | 1.4045 | 0.14539 | -0.0852 | 9.6602
19 | 1.411 | 0.15138 | -0.0875 | 9.3209
19.5 | 1.4277 | 0.15594 | -0.0896 | 9.1554
20 | 1.4454 | 0.16034 | -0.0918 | 9.0146

## 151. Re 20M Mach 0.50 (1)
BIGFOIL.COM POLAR EXPORT
fx77w258
FX 77-W-258 |  |  |  | Cl Max: | 1.947 | at alpha= | 14 | deg
JavaFoil+Calcfoil stall+Eppler ext transition |  |  |  | L/D Max: | 32.023 | at alpha= | 4.5 | deg
Re: | 20000000 |  |  | Cd Min: | 0.01971 | at alpha= | -1.5 | deg
Mach: | 0.5 |  |  | Cl=0 at alpha= | -3.4672 | deg
|  |  |  | @ Cl=0.1, Cd= | 0.020544
|  |  |  | @ Cl=0.4, Cd= | 0.019996
|  |  |  | @ Cl=0.6, Cd= | 0.021611
alpha (deg) | Cl | Cd | Cm | Cl/Cd
-20 | -1 | 0.20465 | -0.017 | -4.885
-19.5 | -0.97 | 0.19225 | -0.018 | -5.044
-19 | -0.935 | 0.19221 | -0.017 | -4.862
-18.5 | -0.905 | 0.18014 | -0.017 | -5.026
-18 | -0.876 | 0.17655 | -0.018 | -4.963
-17.5 | -0.847 | 0.17149 | -0.018 | -4.938
-17 | -0.818 | 0.15165 | -0.019 | -5.392
-16.5 | -0.795 | 0.12778 | -0.021 | -6.22
-16 | -0.835 | 0.06748 | -0.029 | -12.379
-15.5 | -0.822 | 0.05442 | -0.031 | -15.106
-15 | -0.795 | 0.04826 | -0.032 | -16.469
-14.5 | -0.765 | 0.04413 | -0.033 | -17.331
-14 | -0.734 | 0.04075 | -0.033 | -18.011
-13.5 | -0.702 | 0.03835 | -0.034 | -18.294
-13 | -0.666 | 0.03911 | -0.035 | -17.026
-12.5 | -0.632 | 0.03803 | -0.036 | -16.619
-12 | -0.525 | 0.0867 | -0.025 | -6.052
-11.5 | -0.559 | 0.03904 | -0.037 | -14.331
-11 | -0.529 | 0.03504 | -0.038 | -15.1
-10.5 | -0.497 | 0.03266 | -0.039 | -15.203
-10 | -0.464 | 0.03079 | -0.04 | -15.057
-9.5 | -0.594 | 0.02983 | -0.041 | -19.93
-9 | -0.633 | 0.02866 | -0.041 | -22.086
-8.5 | -0.616 | 0.02765 | -0.042 | -22.284
-8 | -0.556 | 0.02694 | -0.043 | -20.629
-7.5 | -0.495 | 0.0259 | -0.044 | -19.106
-7 | -0.433 | 0.02522 | -0.045 | -17.176
-6.5 | -0.371 | 0.02455 | -0.046 | -15.131
-6 | -0.31 | 0.02393 | -0.047 | -12.953
-5.5 | -0.249 | 0.02328 | -0.048 | -10.71
-5 | -0.188 | 0.02288 | -0.049 | -8.212
-4.5 | -0.127 | 0.02219 | -0.05 | -5.703
-4 | -0.065 | 0.02186 | -0.051 | -2.984
-3.5 | -0.004 | 0.02095 | -0.052 | -0.193
-3 | 0.057 | 0.02078 | -0.053 | 2.758
-2.5 | 0.119 | 0.02044 | -0.054 | 5.806
-2 | 0.181 | 0.0214 | -0.055 | 8.45
-1.5 | 0.245 | 0.01971 | -0.056 | 12.451
-1 | 0.307 | 0.01992 | -0.057 | 15.425
-0.5 | 0.369 | 0.01994 | -0.058 | 18.494
0 | 0.43 | 0.02005 | -0.059 | 21.46
0.5 | 0.492 | 0.02014 | -0.06 | 24.413
1 | 0.553 | 0.02 | -0.061 | 27.64
1.5 | 0.609 | 0.02192 | -0.061 | 27.797
2 | 0.649 | 0.02308 | -0.06 | 28.121
2.5 | 0.705 | 0.0236 | -0.06 | 29.875
3 | 0.758 | 0.02438 | -0.061 | 31.086
3.5 | 0.805 | 0.02714 | -0.06 | 29.662
4 | 0.86 | 0.02774 | -0.061 | 31.013
4.5 | 0.915 | 0.02859 | -0.061 | 32.023
5 | 0.963 | 0.03137 | -0.061 | 30.696
5.5 | 1.017 | 0.03289 | -0.062 | 30.924
6 | 1.072 | 0.0343 | -0.062 | 31.254
6.5 | 1.119 | 0.03757 | -0.062 | 29.793
7 | 1.173 | 0.04077 | -0.063 | 28.775
7.5 | 1.228 | 0.04279 | -0.063 | 28.706
8 | 1.283 | 0.04485 | -0.064 | 28.62
8.5 | 1.336 | 0.04762 | -0.064 | 28.06
9 | 1.39 | 0.05017 | -0.065 | 27.7
9.5 | 1.444 | 0.05294 | -0.065 | 27.271
10 | 1.5 | 0.05588 | -0.066 | 26.834
10.5 | 1.556 | 0.05883 | -0.066 | 26.444
11 | 1.612 | 0.06238 | -0.067 | 25.838
11.5 | 1.668 | 0.06598 | -0.067 | 25.286
12 | 1.725 | 0.0696 | -0.068 | 24.78
12.5 | 1.781 | 0.07414 | -0.068 | 24.027
13 | 1.837 | 0.0791 | -0.069 | 23.224
13.5 | 1.892 | 0.08447 | -0.069 | 22.4
14 | 1.947 | 0.09334 | -0.069 | 20.86
14.5 | 1.896 | 0.10021 | -0.07 | 18.918
15 | 1.761 | 0.11047 | -0.07 | 15.943
15.5 | 1.245 | 0.12132 | -0.071 | 10.26
16 | 1.275 | 0.13033 | -0.071 | 9.779
16.5 | 1.303 | 0.15294 | -0.071 | 8.52
17 | 1.327 | 0.1851 | -0.071 | 7.167
17.5 | 1.351 | 0.21788 | -0.071 | 6.202
18 | 1.381 | 0.23874 | -0.071 | 5.784
18.5 | 1.403 | 0.29201 | -0.071 | 4.805
19 | 1.427 | 0.31871 | -0.071 | 4.479

## 152. Re 20M Mach 0.50 (2)
BIGFOIL.COM POLAR EXPORT
fx77w258
FX 77-W-258 |  |  |  | Cl Max: | 1.5663 | at alpha= | 6.5 | deg
XFOIL ncrit=9 |  |  |  | L/D Max: | 154.092 | at alpha= | 3.5 | deg
Re: | 20000000 |  |  | Cd Min: | 0.03879 | at alpha= | 7.5 | deg
Mach: | 0.5 |  |  | Cl=0 at alpha= | -3.5449 | deg
|  |  |  | @ Cl=0.1, Cd= | 0.0080617
|  |  |  | @ Cl=0.4, Cd= | 0.0076162
|  |  |  | @ Cl=0.6, Cd= | 0.00775
alpha (deg) | Cl | Cd | Cm | Cl/Cd
-9.5 | -0.8766 | 0.01831 | -0.049 | -47.8755
-9 | -0.8235 | 0.01674 | -0.046 | -49.1935
-8.5 | -0.7773 | 0.01514 | -0.0424 | -51.3408
-8 | -0.7253 | 0.01372 | -0.0399 | -52.8644
-7.5 | -0.6523 | 0.0124 | -0.0407 | -52.6048
-7 | -0.57 | 0.01123 | -0.0431 | -50.7569
-6.5 | -0.4898 | 0.01058 | -0.044 | -46.2949
-6 | -0.4084 | 0.01002 | -0.0451 | -40.7585
-5.5 | -0.3264 | 0.00941 | -0.0466 | -34.6865
-5 | -0.2431 | 0.00907 | -0.0481 | -26.8026
-4.5 | -0.1596 | 0.00878 | -0.0498 | -18.1777
-4 | -0.0761 | 0.00852 | -0.0516 | -8.9319
-3.5 | 0.0075 | 0.00829 | -0.0536 | 0.9047
-3 | 0.091 | 0.00808 | -0.0557 | 11.2624
-2.5 | 0.1745 | 0.00791 | -0.0579 | 22.0607
-2 | 0.2572 | 0.00784 | -0.0602 | 32.8061
-1.5 | 0.3409 | 0.00768 | -0.0626 | 44.388
-1 | 0.4242 | 0.00759 | -0.065 | 55.8893
0 | 0.5881 | 0.00775 | -0.0696 | 75.8839
0.5 | 0.6712 | 0.00775 | -0.072 | 86.6065
1 | 0.7548 | 0.00773 | -0.0745 | 97.6455
1.5 | 0.8387 | 0.00772 | -0.0771 | 108.6399
2 | 0.924 | 0.00762 | -0.0799 | 121.2598
2.5 | 1.0092 | 0.00757 | -0.0825 | 133.3157
3 | 1.0946 | 0.00754 | -0.0853 | 145.1724
3.5 | 1.1788 | 0.00765 | -0.0878 | 154.0915
4 | 1.2539 | 0.00844 | -0.0892 | 148.5664
4.5 | 1.3348 | 0.00878 | -0.0912 | 152.0273
5 | 1.4007 | 0.00999 | -0.0916 | 140.2102
5.5 | 1.4745 | 0.01068 | -0.0921 | 138.0618
6 | 1.5111 | 0.01303 | -0.0885 | 115.9708
6.5 | 1.5663 | 0.01418 | -0.0866 | 110.4584
7 | 1.4915 | 0.02309 | -0.0794 | 64.5951
7.5 | 1.3625 | 0.03879 | -0.0756 | 35.125