## index
index | Re | Mach | Datasource
1 | 50000 | 0 | JavaFoil+Calcfoil stall+Eppler ext transition
2 | 50000 | 0 | XFOIL ncrit=9
3 | 50000 | 0.1 | JavaFoil+Calcfoil stall+Eppler ext transition
4 | 50000 | 0.1 | XFOIL ncrit=9
5 | 50000 | 0.25 | JavaFoil+Calcfoil stall+Eppler ext transition
6 | 50000 | 0.25 | XFOIL ncrit=9
7 | 50000 | 0.5 | JavaFoil+Calcfoil stall+Eppler ext transition
8 | 50000 | 0.5 | XFOIL ncrit=9
9 | 100000 | 0 | JavaFoil+Calcfoil stall+Eppler ext transition
10 | 100000 | 0 | XFOIL ncrit=9
11 | 100000 | 0.1 | JavaFoil+Calcfoil stall+Eppler ext transition
12 | 100000 | 0.1 | XFOIL ncrit=9
13 | 100000 | 0.25 | JavaFoil+Calcfoil stall+Eppler ext transition
14 | 100000 | 0.25 | XFOIL ncrit=9
15 | 100000 | 0.5 | JavaFoil+Calcfoil stall+Eppler ext transition
16 | 100000 | 0.5 | XFOIL ncrit=9
17 | 250000 | 0 | JavaFoil+Calcfoil stall+Eppler ext transition
18 | 250000 | 0 | XFOIL ncrit=9
19 | 250000 | 0.1 | JavaFoil+Calcfoil stall+Eppler ext transition
20 | 250000 | 0.1 | XFOIL ncrit=9
21 | 250000 | 0.25 | JavaFoil+Calcfoil stall+Eppler ext transition
22 | 250000 | 0.25 | XFOIL ncrit=9
23 | 250000 | 0.5 | JavaFoil+Calcfoil stall+Eppler ext transition
24 | 250000 | 0.5 | XFOIL ncrit=9
25 | 500000 | 0 | JavaFoil+Calcfoil stall+Eppler ext transition
26 | 500000 | 0 | XFOIL ncrit=9
27 | 500000 | 0.1 | JavaFoil+Calcfoil stall+Eppler ext transition
28 | 500000 | 0.1 | XFOIL ncrit=9
29 | 500000 | 0.25 | JavaFoil+Calcfoil stall+Eppler ext transition
30 | 500000 | 0.25 | XFOIL ncrit=9
31 | 500000 | 0.5 | JavaFoil+Calcfoil stall+Eppler ext transition
32 | 500000 | 0.5 | XFOIL ncrit=9
33 | 750000 | 0 | JavaFoil+Calcfoil stall+Eppler ext transition
34 | 750000 | 0 | XFOIL ncrit=9
35 | 750000 | 0.1 | JavaFoil+Calcfoil stall+Eppler ext transition
36 | 750000 | 0.1 | XFOIL ncrit=9
37 | 750000 | 0.25 | JavaFoil+Calcfoil stall+Eppler ext transition
38 | 750000 | 0.25 | XFOIL ncrit=9
39 | 750000 | 0.5 | JavaFoil+Calcfoil stall+Eppler ext transition
40 | 750000 | 0.5 | XFOIL ncrit=9
41 | 1000000 | 0 | JavaFoil+Calcfoil stall+Eppler ext transition
42 | 1000000 | 0 | XFOIL ncrit=9
43 | 1000000 | 0.1 | JavaFoil+Calcfoil stall+Eppler ext transition
44 | 1000000 | 0.1 | XFOIL ncrit=9
45 | 1000000 | 0.25 | JavaFoil+Calcfoil stall+Eppler ext transition
46 | 1000000 | 0.25 | XFOIL ncrit=9
47 | 1000000 | 0.5 | JavaFoil+Calcfoil stall+Eppler ext transition
48 | 1000000 | 0.5 | XFOIL ncrit=9
49 | 2000000 | 0 | JavaFoil+Calcfoil stall+Eppler ext transition
50 | 2000000 | 0 | XFOIL ncrit=9
51 | 2000000 | 0.1 | JavaFoil+Calcfoil stall+Eppler ext transition
52 | 2000000 | 0.1 | XFOIL ncrit=9
53 | 2000000 | 0.25 | JavaFoil+Calcfoil stall+Eppler ext transition
54 | 2000000 | 0.25 | XFOIL ncrit=9
55 | 2000000 | 0.5 | JavaFoil+Calcfoil stall+Eppler ext transition
56 | 2000000 | 0.5 | XFOIL ncrit=9
57 | 3000000 | 0 | JavaFoil+Calcfoil stall+Eppler ext transition
58 | 3000000 | 0 | XFOIL ncrit=9
59 | 3000000 | 0.1 | JavaFoil+Calcfoil stall+Eppler ext transition
60 | 3000000 | 0.1 | XFOIL ncrit=9
61 | 3000000 | 0.25 | JavaFoil+Calcfoil stall+Eppler ext transition
62 | 3000000 | 0.25 | XFOIL ncrit=9
63 | 3000000 | 0.5 | JavaFoil+Calcfoil stall+Eppler ext transition
64 | 3000000 | 0.5 | XFOIL ncrit=9
65 | 4000000 | 0 | JavaFoil+Calcfoil stall+Eppler ext transition
66 | 4000000 | 0 | XFOIL ncrit=9
67 | 4000000 | 0.1 | JavaFoil+Calcfoil stall+Eppler ext transition
68 | 4000000 | 0.1 | XFOIL ncrit=9
69 | 4000000 | 0.25 | JavaFoil+Calcfoil stall+Eppler ext transition
70 | 4000000 | 0.25 | XFOIL ncrit=9
71 | 4000000 | 0.5 | JavaFoil+Calcfoil stall+Eppler ext transition
72 | 4000000 | 0.5 | XFOIL ncrit=9
73 | 5000000 | 0 | JavaFoil+Calcfoil stall+Eppler ext transition
74 | 5000000 | 0 | XFOIL ncrit=9
75 | 5000000 | 0.1 | JavaFoil+Calcfoil stall+Eppler ext transition
76 | 5000000 | 0.1 | XFOIL ncrit=9
77 | 5000000 | 0.25 | JavaFoil+Calcfoil stall+Eppler ext transition
78 | 5000000 | 0.25 | XFOIL ncrit=9
79 | 5000000 | 0.5 | JavaFoil+Calcfoil stall+Eppler ext transition
80 | 5000000 | 0.5 | XFOIL ncrit=9
81 | 6000000 | 0 | JavaFoil+Calcfoil stall+Eppler ext transition
82 | 6000000 | 0 | XFOIL ncrit=9
83 | 6000000 | 0.1 | JavaFoil+Calcfoil stall+Eppler ext transition
84 | 6000000 | 0.1 | XFOIL ncrit=9
85 | 6000000 | 0.25 | JavaFoil+Calcfoil stall+Eppler ext transition
86 | 6000000 | 0.25 | XFOIL ncrit=9
87 | 6000000 | 0.5 | JavaFoil+Calcfoil stall+Eppler ext transition
88 | 6000000 | 0.5 | XFOIL ncrit=9
89 | 7000000 | 0 | JavaFoil+Calcfoil stall+Eppler ext transition
90 | 7000000 | 0 | XFOIL ncrit=9
91 | 7000000 | 0.1 | JavaFoil+Calcfoil stall+Eppler ext transition
92 | 7000000 | 0.1 | XFOIL ncrit=9
93 | 7000000 | 0.25 | JavaFoil+Calcfoil stall+Eppler ext transition
94 | 7000000 | 0.25 | XFOIL ncrit=9
95 | 7000000 | 0.5 | JavaFoil+Calcfoil stall+Eppler ext transition
96 | 7000000 | 0.5 | XFOIL ncrit=9
97 | 8000000 | 0 | JavaFoil+Calcfoil stall+Eppler ext transition
98 | 8000000 | 0 | XFOIL ncrit=9
99 | 8000000 | 0.1 | JavaFoil+Calcfoil stall+Eppler ext transition
100 | 8000000 | 0.1 | XFOIL ncrit=9
101 | 8000000 | 0.25 | JavaFoil+Calcfoil stall+Eppler ext transition
102 | 8000000 | 0.25 | XFOIL ncrit=9
103 | 8000000 | 0.5 | JavaFoil+Calcfoil stall+Eppler ext transition
104 | 8000000 | 0.5 | XFOIL ncrit=9
105 | 10000000 | 0 | JavaFoil+Calcfoil stall+Eppler ext transition
106 | 10000000 | 0 | XFOIL ncrit=9
107 | 10000000 | 0.1 | JavaFoil+Calcfoil stall+Eppler ext transition
108 | 10000000 | 0.1 | XFOIL ncrit=9
109 | 10000000 | 0.25 | JavaFoil+Calcfoil stall+Eppler ext transition
110 | 10000000 | 0.25 | XFOIL ncrit=9
111 | 10000000 | 0.5 | JavaFoil+Calcfoil stall+Eppler ext transition
112 | 10000000 | 0.5 | XFOIL ncrit=9
113 | 12000000 | 0 | JavaFoil+Calcfoil stall+Eppler ext transition
114 | 12000000 | 0 | XFOIL ncrit=9
115 | 12000000 | 0.1 | JavaFoil+Calcfoil stall+Eppler ext transition
116 | 12000000 | 0.1 | XFOIL ncrit=9
117 | 12000000 | 0.25 | JavaFoil+Calcfoil stall+Eppler ext transition
118 | 12000000 | 0.25 | XFOIL ncrit=9
119 | 12000000 | 0.5 | JavaFoil+Calcfoil stall+Eppler ext transition
120 | 12000000 | 0.5 | XFOIL ncrit=9
121 | 14000000 | 0 | JavaFoil+Calcfoil stall+Eppler ext transition
122 | 14000000 | 0 | XFOIL ncrit=9
123 | 14000000 | 0.1 | JavaFoil+Calcfoil stall+Eppler ext transition
124 | 14000000 | 0.1 | XFOIL ncrit=9
125 | 14000000 | 0.25 | JavaFoil+Calcfoil stall+Eppler ext transition
126 | 14000000 | 0.25 | XFOIL ncrit=9
127 | 14000000 | 0.5 | JavaFoil+Calcfoil stall+Eppler ext transition
128 | 14000000 | 0.5 | XFOIL ncrit=9
129 | 16000000 | 0 | JavaFoil+Calcfoil stall+Eppler ext transition
130 | 16000000 | 0 | XFOIL ncrit=9
131 | 16000000 | 0.1 | JavaFoil+Calcfoil stall+Eppler ext transition
132 | 16000000 | 0.1 | XFOIL ncrit=9
133 | 16000000 | 0.25 | JavaFoil+Calcfoil stall+Eppler ext transition
134 | 16000000 | 0.25 | XFOIL ncrit=9
135 | 16000000 | 0.5 | JavaFoil+Calcfoil stall+Eppler ext transition
136 | 16000000 | 0.5 | XFOIL ncrit=9
137 | 18000000 | 0 | JavaFoil+Calcfoil stall+Eppler ext transition
138 | 18000000 | 0 | XFOIL ncrit=9
139 | 18000000 | 0.1 | JavaFoil+Calcfoil stall+Eppler ext transition
140 | 18000000 | 0.1 | XFOIL ncrit=9
141 | 18000000 | 0.25 | JavaFoil+Calcfoil stall+Eppler ext transition
142 | 18000000 | 0.25 | XFOIL ncrit=9
143 | 18000000 | 0.5 | JavaFoil+Calcfoil stall+Eppler ext transition
144 | 18000000 | 0.5 | XFOIL ncrit=9
145 | 20000000 | 0 | JavaFoil+Calcfoil stall+Eppler ext transition
146 | 20000000 | 0 | XFOIL ncrit=9
147 | 20000000 | 0.1 | JavaFoil+Calcfoil stall+Eppler ext transition
148 | 20000000 | 0.1 | XFOIL ncrit=9
149 | 20000000 | 0.25 | JavaFoil+Calcfoil stall+Eppler ext transition
150 | 20000000 | 0.25 | XFOIL ncrit=9
151 | 20000000 | 0.5 | JavaFoil+Calcfoil stall+Eppler ext transition
152 | 20000000 | 0.5 | XFOIL ncrit=9

## 1. Re 50k Mach 0.00 (1)
BIGFOIL.COM POLAR EXPORT
NACA67-512 a=0.8
NACA67-512 a=0.8 |  |  |  | Cl Max: | 1.099 | at alpha= | 10 | deg
JavaFoil+Calcfoil stall+Eppler ext transition |  |  |  | L/D Max: | 42.518 | at alpha= | 4 | deg
Re: | 50000 |  |  | Cd Min: | 0.01767 | at alpha= | -1.5 | deg
Mach: | 0 |  |  | Cl=0 at alpha= | -4.0213 | deg
|  |  |  | @ Cl=0.1, Cd= | 0.040034
|  |  |  | @ Cl=0.4, Cd= | 0.018638
|  |  |  | @ Cl=0.6, Cd= | 0.019125
alpha (deg) | Cl | Cd | Cm | Cl/Cd
-18 | -0.432 | 0.37131 | -0.023 | -1.163
-17.5 | -0.449 | 0.33562 | -0.024 | -1.339
-17 | -0.466 | 0.31885 | -0.023 | -1.462
-16.5 | -0.483 | 0.28673 | -0.024 | -1.684
-16 | -0.499 | 0.26158 | -0.025 | -1.907
-15.5 | -0.513 | 0.2439 | -0.025 | -2.105
-15 | -0.527 | 0.23414 | -0.025 | -2.249
-14.5 | -0.538 | 0.20965 | -0.025 | -2.565
-14 | -0.547 | 0.19464 | -0.026 | -2.809
-13.5 | -0.553 | 0.18162 | -0.026 | -3.044
-13 | -0.556 | 0.16368 | -0.026 | -3.395
-12.5 | -0.553 | 0.15136 | -0.027 | -3.653
-12 | -0.545 | 0.13599 | -0.028 | -4.007
-11.5 | -0.533 | 0.12361 | -0.028 | -4.311
-11 | -0.515 | 0.11636 | -0.029 | -4.424
-10.5 | -0.494 | 0.10493 | -0.029 | -4.703
-10 | -0.469 | 0.09758 | -0.03 | -4.809
-9.5 | -0.442 | 0.09009 | -0.03 | -4.908
-9 | -0.412 | 0.08324 | -0.031 | -4.95
-8.5 | -0.379 | 0.07828 | -0.031 | -4.844
-8 | -0.344 | 0.07261 | -0.031 | -4.736
-7.5 | -0.306 | 0.06567 | -0.032 | -4.665
-7 | -0.267 | 0.06131 | -0.033 | -4.349
-6.5 | -0.225 | 0.05716 | -0.034 | -3.938
-6 | -0.182 | 0.05374 | -0.035 | -3.386
-5.5 | -0.137 | 0.05072 | -0.037 | -2.711
-5 | -0.092 | 0.04764 | -0.038 | -1.927
-4.5 | -0.045 | 0.04532 | -0.04 | -0.998
-4 | 0.002 | 0.0435 | -0.041 | 0.049
-3.5 | 0.05 | 0.04165 | -0.043 | 1.202
-3 | 0.098 | 0.04009 | -0.045 | 2.457
-2.5 | 0.147 | 0.03872 | -0.048 | 3.804
-2 | 0.242 | 0.01771 | -0.095 | 13.688
-1.5 | 0.303 | 0.01767 | -0.096 | 17.131
-1 | 0.349 | 0.01855 | -0.092 | 18.823
-0.5 | 0.407 | 0.01865 | -0.093 | 21.823
0 | 0.466 | 0.01861 | -0.094 | 25.064
0.5 | 0.524 | 0.01881 | -0.095 | 27.865
1 | 0.582 | 0.01903 | -0.096 | 30.56
1.5 | 0.639 | 0.01933 | -0.097 | 33.049
2 | 0.694 | 0.01982 | -0.1 | 35
2.5 | 0.75 | 0.02017 | -0.101 | 37.17
3 | 0.806 | 0.02053 | -0.102 | 39.245
3.5 | 0.86 | 0.02098 | -0.103 | 41.007
4 | 0.913 | 0.02148 | -0.104 | 42.518
4.5 | 0.985 | 0.02505 | -0.108 | 39.319
5 | 1.036 | 0.02588 | -0.109 | 40.043
5.5 | 0.897 | 0.04503 | -0.058 | 19.928
6 | 0.932 | 0.04823 | -0.053 | 19.332
6.5 | 0.965 | 0.05197 | -0.049 | 18.576
7 | 0.996 | 0.05591 | -0.047 | 17.823
7.5 | 1.024 | 0.06044 | -0.045 | 16.938
8 | 1.048 | 0.06445 | -0.044 | 16.255
8.5 | 1.067 | 0.07099 | -0.043 | 15.035
9 | 1.082 | 0.07572 | -0.042 | 14.295
9.5 | 1.093 | 0.08388 | -0.041 | 13.031
10 | 1.099 | 0.08957 | -0.04 | 12.268
10.5 | 1.093 | 0.0993 | -0.039 | 11.009
11 | 1.082 | 0.10678 | -0.038 | 10.132
11.5 | 1.065 | 0.11689 | -0.037 | 9.111
12 | 1.043 | 0.12658 | -0.037 | 8.242
12.5 | 1.017 | 0.14075 | -0.037 | 7.228
13 | 0.988 | 0.15488 | -0.036 | 6.376
13.5 | 0.955 | 0.16225 | -0.036 | 5.886
14 | 0.92 | 0.17924 | -0.036 | 5.133
14.5 | 0.883 | 0.19609 | -0.035 | 4.505
15 | 0.846 | 0.22185 | -0.036 | 3.813

## 2. Re 50k Mach 0.00 (2)
BIGFOIL.COM POLAR EXPORT
NACA67-512 a=0.8
NACA67-512 a=0.8 |  |  |  | Cl Max: | 1.1773 | at alpha= | 10 | deg
XFOIL ncrit=9 |  |  |  | L/D Max: | 24.8613 | at alpha= | 9 | deg
Re: | 50000 |  |  | Cd Min: | 0.18243 | at alpha= | 15 | deg
Mach: | 0 |  |  | Cl=0 at alpha= | 1.7446 | deg
|  |  |  | @ Cl=0.1, Cd= | 0.036655
|  |  |  | @ Cl=0.4, Cd= | 0.056975
|  |  |  | @ Cl=0.6, Cd= | 0.05842
alpha (deg) | Cl | Cd | Cm | Cl/Cd
-10.5 | -0.473 | 0.14115 | -0.0246 | -3.351
-10 | -0.5132 | 0.13955 | -0.0251 | -3.6775
-9.5 | -0.5093 | 0.13285 | -0.0226 | -3.8336
-9 | -0.5194 | 0.12746 | -0.0203 | -4.075
-8.5 | -0.5019 | 0.11989 | -0.0164 | -4.1863
-8 | -0.5162 | 0.11501 | -0.0133 | -4.4883
-7.5 | -0.5539 | 0.11118 | -0.0094 | -4.982
-7 | -0.5513 | 0.10504 | -0.0044 | -5.2485
-6.5 | -0.5717 | 0.10018 | 0.0019 | -5.7067
-6 | -0.5779 | 0.0949 | 0.0089 | -6.0896
-5.5 | -0.5879 | 0.09047 | 0.018 | -6.4983
-5 | -0.4126 | 0.08319 | 0.0228 | -4.9597
-3.5 | -0.4789 | 0.04744 | -0.0216 | -10.0949
-3 | -0.4286 | 0.0422 | -0.0206 | -10.1564
-2.5 | -0.3803 | 0.03869 | -0.0193 | -9.8294
-2 | -0.332 | 0.03578 | -0.0178 | -9.2789
-1.5 | -0.2835 | 0.03393 | -0.0161 | -8.3554
-1 | -0.2345 | 0.0327 | -0.0143 | -7.1713
-0.5 | -0.1645 | 0.02943 | -0.0137 | -5.5895
0 | -0.1288 | 0.02993 | -0.0113 | -4.3034
0.5 | -0.0923 | 0.0306 | -0.0095 | -3.0163
1 | -0.0553 | 0.03143 | -0.0081 | -1.7595
1.5 | -0.0182 | 0.03241 | -0.0068 | -0.56156
2 | 0.019 | 0.03355 | -0.0057 | 0.56632
2.5 | 0.0556 | 0.03483 | -0.0048 | 1.5963
3 | 0.0918 | 0.03628 | -0.004 | 2.5303
3.5 | 0.127 | 0.03789 | -0.0033 | 3.3518
4 | 0.1612 | 0.0397 | -0.0028 | 4.0605
4.5 | 0.1943 | 0.04172 | -0.0024 | 4.6572
5 | 0.226 | 0.04398 | -0.0022 | 5.1387
5.5 | 0.2562 | 0.04652 | -0.0022 | 5.5073
6 | 0.2991 | 0.05041 | -0.0052 | 5.9333
6.5 | 0.3824 | 0.05672 | -0.0162 | 6.7419
7 | 0.5323 | 0.05889 | -0.0303 | 9.0389
7.5 | 0.6303 | 0.05821 | -0.035 | 10.828
8.5 | 0.8689 | 0.03594 | -0.0185 | 24.1764
9 | 1.0576 | 0.04254 | -0.0349 | 24.8613
9.5 | 1.1386 | 0.05012 | -0.0386 | 22.7175
10 | 1.1773 | 0.05817 | -0.0366 | 20.239
10.5 | 1.1707 | 0.06456 | -0.0282 | 18.1335
11 | 1.1692 | 0.07317 | -0.0222 | 15.9792
11.5 | 1.1019 | 0.07807 | -0.0092 | 14.1143
12 | 1.0343 | 0.08649 | -0.0021 | 11.9586
12.5 | 0.9974 | 0.09737 | -0.0005 | 10.2434
13 | 0.8779 | 0.1189 | -0.0112 | 7.3835
13.5 | 0.7593 | 0.15757 | -0.0444 | 4.8188
14 | 0.7682 | 0.16539 | -0.0461 | 4.6448
14.5 | 0.7807 | 0.17332 | -0.0478 | 4.5044
15 | 0.8024 | 0.18243 | -0.049 | 4.3984

## 3. Re 50k Mach 0.10 (1)
BIGFOIL.COM POLAR EXPORT
NACA67-512 a=0.8
NACA67-512 a=0.8 |  |  |  | Cl Max: | 1.093 | at alpha= | 10 | deg
JavaFoil+Calcfoil stall+Eppler ext transition |  |  |  | L/D Max: | 42.528 | at alpha= | 4 | deg
Re: | 50000 |  |  | Cd Min: | 0.01771 | at alpha= | -2 | deg
Mach: | 0.1 |  |  | Cl=0 at alpha= | -4.0213 | deg
|  |  |  | @ Cl=0.1, Cd= | 0.040103
|  |  |  | @ Cl=0.4, Cd= | 0.018698
|  |  |  | @ Cl=0.6, Cd= | 0.01918
alpha (deg) | Cl | Cd | Cm | Cl/Cd
-18 | -0.387 | 0.39312 | -0.023 | -0.985
-17.5 | -0.407 | 0.34642 | -0.023 | -1.175
-17 | -0.427 | 0.33593 | -0.024 | -1.27
-16.5 | -0.446 | 0.31184 | -0.024 | -1.431
-16 | -0.465 | 0.27743 | -0.025 | -1.676
-15.5 | -0.483 | 0.26035 | -0.025 | -1.855
-15 | -0.499 | 0.23115 | -0.025 | -2.161
-14.5 | -0.514 | 0.22082 | -0.025 | -2.327
-14 | -0.526 | 0.20345 | -0.026 | -2.586
-13.5 | -0.535 | 0.18598 | -0.026 | -2.879
-13 | -0.541 | 0.16818 | -0.026 | -3.219
-12.5 | -0.541 | 0.15437 | -0.027 | -3.507
-12 | -0.536 | 0.1384 | -0.028 | -3.872
-11.5 | -0.526 | 0.12889 | -0.028 | -4.08
-11 | -0.509 | 0.12167 | -0.028 | -4.186
-10.5 | -0.49 | 0.10857 | -0.029 | -4.51
-10 | -0.467 | 0.09788 | -0.03 | -4.768
-9.5 | -0.44 | 0.09182 | -0.03 | -4.797
-9 | -0.411 | 0.08372 | -0.031 | -4.912
-8.5 | -0.379 | 0.07862 | -0.031 | -4.82
-8 | -0.344 | 0.07286 | -0.031 | -4.723
-7.5 | -0.307 | 0.06647 | -0.033 | -4.616
-7 | -0.267 | 0.06239 | -0.033 | -4.283
-6.5 | -0.226 | 0.05764 | -0.034 | -3.917
-6 | -0.183 | 0.05386 | -0.035 | -3.39
-5.5 | -0.138 | 0.05054 | -0.037 | -2.73
-5 | -0.092 | 0.04779 | -0.038 | -1.929
-4.5 | -0.045 | 0.04547 | -0.04 | -0.999
-4 | 0.002 | 0.04361 | -0.041 | 0.049
-3.5 | 0.05 | 0.04172 | -0.043 | 1.206
-3 | 0.099 | 0.04013 | -0.045 | 2.466
-2.5 | 0.148 | 0.0388 | -0.048 | 3.815
-2 | 0.244 | 0.01771 | -0.095 | 13.752
-1.5 | 0.304 | 0.01774 | -0.096 | 17.151
-1 | 0.351 | 0.01863 | -0.093 | 18.833
-0.5 | 0.409 | 0.01871 | -0.094 | 21.866
0 | 0.469 | 0.01869 | -0.095 | 25.084
0.5 | 0.527 | 0.01885 | -0.096 | 27.933
1 | 0.584 | 0.0191 | -0.097 | 30.607
1.5 | 0.642 | 0.01939 | -0.098 | 33.116
2 | 0.697 | 0.01971 | -0.098 | 35.371
2.5 | 0.754 | 0.02025 | -0.101 | 37.216
3 | 0.809 | 0.02061 | -0.103 | 39.277
3.5 | 0.864 | 0.02107 | -0.104 | 41.034
4 | 0.918 | 0.02159 | -0.105 | 42.528
4.5 | 0.989 | 0.02517 | -0.108 | 39.306
5 | 1.041 | 0.02602 | -0.109 | 40.009
5.5 | 0.901 | 0.04526 | -0.057 | 19.904
6 | 0.936 | 0.04847 | -0.053 | 19.313
6.5 | 0.969 | 0.05212 | -0.049 | 18.594
7 | 0.999 | 0.05612 | -0.046 | 17.805
7.5 | 1.026 | 0.06125 | -0.045 | 16.755
8 | 1.049 | 0.06538 | -0.044 | 16.046
8.5 | 1.068 | 0.07176 | -0.044 | 14.878
9 | 1.081 | 0.07652 | -0.042 | 14.13
9.5 | 1.09 | 0.08317 | -0.041 | 13.105
10 | 1.093 | 0.09288 | -0.04 | 11.773
10.5 | 1.085 | 0.10084 | -0.039 | 10.757
11 | 1.07 | 0.10878 | -0.038 | 9.834
11.5 | 1.049 | 0.11893 | -0.037 | 8.821
12 | 1.023 | 0.13478 | -0.037 | 7.59
12.5 | 0.992 | 0.14422 | -0.036 | 6.881
13 | 0.958 | 0.16061 | -0.035 | 5.963
13.5 | 0.92 | 0.17901 | -0.036 | 5.141
14 | 0.88 | 0.18806 | -0.035 | 4.682
14.5 | 0.839 | 0.20193 | -0.035 | 4.155
15 | 0.797 | 0.22481 | -0.035 | 3.545

## 4. Re 50k Mach 0.10 (2)
BIGFOIL.COM POLAR EXPORT
NACA67-512 a=0.8
NACA67-512 a=0.8 |  |  |  | Cl Max: | 1.1759 | at alpha= | 10 | deg
XFOIL ncrit=9 |  |  |  | L/D Max: | 24.633 | at alpha= | 9 | deg
Re: | 50000 |  |  | Cd Min: | 0.18338 | at alpha= | 15 | deg
Mach: | 0.1 |  |  | Cl=0 at alpha= | 1.756 | deg
|  |  |  | @ Cl=0.1, Cd= | 0.036795
|  |  |  | @ Cl=0.4, Cd= | 0.057406
|  |  |  | @ Cl=0.6, Cd= | 0.058542
alpha (deg) | Cl | Cd | Cm | Cl/Cd
-11 | -0.4758 | 0.14831 | -0.0264 | -3.2081
-10.5 | -0.4717 | 0.14172 | -0.0245 | -3.3284
-10 | -0.4831 | 0.13667 | -0.0235 | -3.5348
-9.5 | -0.513 | 0.13392 | -0.0229 | -3.8306
-9 | -0.4975 | 0.12602 | -0.0194 | -3.9478
-8.5 | -0.4992 | 0.12045 | -0.0164 | -4.1445
-8 | -0.5197 | 0.11593 | -0.0134 | -4.4829
-7.5 | -0.5448 | 0.11101 | -0.0096 | -4.9077
-7 | -0.557 | 0.10602 | -0.0044 | -5.2537
-6.5 | -0.5783 | 0.10114 | 0.0019 | -5.7178
-6 | -0.5859 | 0.09582 | 0.0089 | -6.1146
-5.5 | -0.5639 | 0.09066 | 0.0183 | -6.2199
-5 | -0.4078 | 0.08339 | 0.0221 | -4.8903
-3.5 | -0.4823 | 0.04798 | -0.0216 | -10.0521
-3 | -0.4322 | 0.04262 | -0.0207 | -10.1408
-2.5 | -0.3836 | 0.03904 | -0.0194 | -9.8258
-2 | -0.3351 | 0.03603 | -0.0179 | -9.3006
-1.5 | -0.2865 | 0.03412 | -0.0162 | -8.3968
-1 | -0.237 | 0.03286 | -0.0144 | -7.2124
0 | -0.1301 | 0.03002 | -0.0114 | -4.3338
0.5 | -0.0936 | 0.03069 | -0.0096 | -3.0499
1 | -0.0564 | 0.03152 | -0.008 | -1.7893
1.5 | -0.0191 | 0.03251 | -0.0068 | -0.58751
2 | 0.0182 | 0.03365 | -0.0057 | 0.54086
2.5 | 0.055 | 0.03494 | -0.0047 | 1.5741
3 | 0.0912 | 0.03639 | -0.0039 | 2.5062
3.5 | 0.1266 | 0.03802 | -0.0032 | 3.3298
4 | 0.161 | 0.03984 | -0.0027 | 4.0412
4.5 | 0.1941 | 0.04188 | -0.0023 | 4.6347
5 | 0.2259 | 0.04416 | -0.0021 | 5.1155
5.5 | 0.2562 | 0.04671 | -0.0021 | 5.4849
6 | 0.3014 | 0.05068 | -0.0057 | 5.9471
6.5 | 0.3918 | 0.05731 | -0.0176 | 6.8365
7 | 0.547 | 0.05913 | -0.0319 | 9.2508
7.5 | 0.6344 | 0.05816 | -0.035 | 10.9078
8 | 0.8193 | 0.04191 | -0.034 | 19.549
8.5 | 0.8712 | 0.03641 | -0.0179 | 23.9275
9 | 1.0671 | 0.04332 | -0.0351 | 24.633
9.5 | 1.139 | 0.05079 | -0.0374 | 22.4257
10 | 1.1759 | 0.05895 | -0.0352 | 19.9474
10.5 | 1.1652 | 0.0652 | -0.0264 | 17.8712
11 | 1.1574 | 0.07333 | -0.0197 | 15.7834
11.5 | 1.0943 | 0.07862 | -0.0078 | 13.9189
12 | 1.0222 | 0.08724 | -0.0011 | 11.7171
12.5 | 0.9727 | 0.09846 | -0.0003 | 9.8791
13 | 0.8778 | 0.11962 | -0.0111 | 7.3382
13.5 | 0.7591 | 0.15813 | -0.0446 | 4.8005
14 | 0.7682 | 0.16595 | -0.0463 | 4.6291
14.5 | 0.7799 | 0.17381 | -0.0482 | 4.4871
15 | 0.8052 | 0.18338 | -0.0492 | 4.3909

## 5. Re 50k Mach 0.25 (1)
BIGFOIL.COM POLAR EXPORT
NACA67-512 a=0.8
NACA67-512 a=0.8 |  |  |  | Cl Max: | 1.066 | at alpha= | 5 | deg
JavaFoil+Calcfoil stall+Eppler ext transition |  |  |  | L/D Max: | 42.671 | at alpha= | 4 | deg
Re: | 50000 |  |  | Cd Min: | 0.01747 | at alpha= | -2 | deg
Mach: | 0.25 |  |  | Cl=0 at alpha= | -4.0204 | deg
|  |  |  | @ Cl=0.1, Cd= | 0.040548
|  |  |  | @ Cl=0.4, Cd= | 0.018937
|  |  |  | @ Cl=0.6, Cd= | 0.01943
alpha (deg) | Cl | Cd | Cm | Cl/Cd
-16.5 | -0.072 | 0.77433 | -0.024 | -0.093
-16 | -0.069 | 0.86039 | -0.022 | -0.08
-15.5 | -0.177 | 0.62527 | -0.022 | -0.283
-15 | -0.24 | 0.46448 | -0.024 | -0.516
-14.5 | -0.293 | 0.41617 | -0.026 | -0.703
-14 | -0.339 | 0.31654 | -0.026 | -1.071
-13.5 | -0.38 | 0.25705 | -0.027 | -1.479
-13 | -0.415 | 0.24167 | -0.027 | -1.718
-12.5 | -0.44 | 0.20984 | -0.028 | -2.098
-12 | -0.456 | 0.17818 | -0.029 | -2.559
-11.5 | -0.464 | 0.15726 | -0.028 | -2.953
-11 | -0.462 | 0.14598 | -0.029 | -3.168
-10.5 | -0.455 | 0.12186 | -0.03 | -3.734
-10 | -0.442 | 0.11068 | -0.03 | -3.996
-9.5 | -0.424 | 0.10015 | -0.031 | -4.237
-9 | -0.402 | 0.09279 | -0.031 | -4.327
-8.5 | -0.374 | 0.08466 | -0.031 | -4.421
-8 | -0.343 | 0.07763 | -0.032 | -4.418
-7.5 | -0.308 | 0.06936 | -0.033 | -4.441
-7 | -0.27 | 0.06495 | -0.033 | -4.155
-6.5 | -0.229 | 0.05919 | -0.035 | -3.87
-6 | -0.186 | 0.05521 | -0.036 | -3.367
-5.5 | -0.141 | 0.05147 | -0.037 | -2.737
-5 | -0.094 | 0.0485 | -0.039 | -1.944
-4.5 | -0.047 | 0.04598 | -0.041 | -1.012
-4 | 0.002 | 0.04417 | -0.042 | 0.05
-3.5 | 0.052 | 0.04219 | -0.044 | 1.224
-3 | 0.102 | 0.04048 | -0.046 | 2.51
-2.5 | 0.152 | 0.03922 | -0.048 | 3.874
-2 | 0.25 | 0.01747 | -0.098 | 14.316
-1.5 | 0.312 | 0.01794 | -0.099 | 17.415
-1 | 0.36 | 0.01887 | -0.095 | 19.104
-0.5 | 0.42 | 0.01897 | -0.096 | 22.149
0 | 0.481 | 0.01894 | -0.097 | 25.424
0.5 | 0.541 | 0.01916 | -0.098 | 28.24
1 | 0.6 | 0.01943 | -0.099 | 30.897
1.5 | 0.66 | 0.01972 | -0.1 | 33.45
2 | 0.716 | 0.02006 | -0.101 | 35.691
2.5 | 0.774 | 0.02044 | -0.102 | 37.855
3 | 0.831 | 0.02105 | -0.105 | 39.49
3.5 | 0.887 | 0.02154 | -0.106 | 41.204
4 | 0.942 | 0.02207 | -0.107 | 42.671
4.5 | 1.014 | 0.02594 | -0.111 | 39.099
5 | 1.066 | 0.02686 | -0.112 | 39.701
5.5 | 0.921 | 0.04599 | -0.057 | 20.027
6 | 0.956 | 0.04947 | -0.052 | 19.319
6.5 | 0.987 | 0.05367 | -0.048 | 18.387
7 | 1.014 | 0.05803 | -0.046 | 17.475
7.5 | 1.036 | 0.06399 | -0.045 | 16.196
8 | 1.053 | 0.06913 | -0.044 | 15.226
8.5 | 1.062 | 0.07647 | -0.044 | 13.888
9 | 1.064 | 0.08244 | -0.042 | 12.904
9.5 | 1.057 | 0.09259 | -0.039 | 11.421
10 | 1.043 | 0.10188 | -0.039 | 10.238

## 6. Re 50k Mach 0.25 (2)
BIGFOIL.COM POLAR EXPORT
NACA67-512 a=0.8
NACA67-512 a=0.8 |  |  |  | Cl Max: | 1.1415 | at alpha= | 10.5 | deg
XFOIL ncrit=9 |  |  |  | L/D Max: | 25.8386 | at alpha= | 8 | deg
Re: | 50000 |  |  | Cd Min: | 0.19483 | at alpha= | 15.5 | deg
Mach: | 0.25 |  |  | Cl=0 at alpha= | 1.8197 | deg
|  |  |  | @ Cl=0.1, Cd= | 0.037592
|  |  |  | @ Cl=0.4, Cd= | 0.056021
|  |  |  | @ Cl=0.6, Cd= | 0.058641
alpha (deg) | Cl | Cd | Cm | Cl/Cd
-11 | -0.4936 | 0.15442 | -0.0278 | -3.1965
-10.5 | -0.479 | 0.14621 | -0.0253 | -3.2761
-10 | -0.4752 | 0.13974 | -0.0232 | -3.4006
-9.5 | -0.4804 | 0.13438 | -0.0214 | -3.5749
-9 | -0.4925 | 0.12954 | -0.0194 | -3.8019
-8.5 | -0.5158 | 0.12544 | -0.0172 | -4.1119
-8 | -0.4966 | 0.11771 | -0.0134 | -4.2188
-7.5 | -0.5328 | 0.11426 | -0.0097 | -4.663
-7 | -0.5379 | 0.10859 | -0.0048 | -4.9535
-6.5 | -0.5239 | 0.10208 | 0.0006 | -5.1322
-6 | -0.5437 | 0.09784 | 0.0086 | -5.557
-5.5 | -0.501 | 0.0922 | 0.0172 | -5.4338
-5 | -0.4037 | 0.08556 | 0.0215 | -4.7183
-3.5 | -0.5059 | 0.05094 | -0.0209 | -9.9313
-3 | -0.4512 | 0.04499 | -0.021 | -10.0289
-2.5 | -0.4019 | 0.04096 | -0.0198 | -9.812
-2 | -0.3524 | 0.03746 | -0.0184 | -9.4074
-1.5 | -0.3022 | 0.03524 | -0.0167 | -8.5755
-1 | -0.2503 | 0.03384 | -0.0148 | -7.3966
-0.5 | -0.2021 | 0.03248 | -0.0129 | -6.2223
0 | -0.1373 | 0.03054 | -0.0117 | -4.4957
0.5 | -0.1002 | 0.0312 | -0.0097 | -3.2115
1 | -0.0624 | 0.03204 | -0.008 | -1.9476
1.5 | -0.0243 | 0.03304 | -0.0066 | -0.73547
2 | 0.0137 | 0.03421 | -0.0054 | 0.40047
2.5 | 0.0513 | 0.03554 | -0.0044 | 1.4434
3 | 0.0882 | 0.03704 | -0.0036 | 2.3812
3.5 | 0.1243 | 0.03873 | -0.0029 | 3.2094
4 | 0.1593 | 0.04062 | -0.0024 | 3.9217
4.5 | 0.1931 | 0.04273 | -0.002 | 4.5191
5 | 0.2255 | 0.0451 | -0.0019 | 5
5.5 | 0.2562 | 0.04776 | -0.0019 | 5.3643
6 | 0.326 | 0.05346 | -0.0101 | 6.098
6.5 | 0.4783 | 0.05873 | -0.0277 | 8.144
7 | 0.5623 | 0.05951 | -0.0319 | 9.4488
7.5 | 0.6781 | 0.05684 | -0.036 | 11.93
8 | 0.8643 | 0.03345 | -0.0212 | 25.8386
8.5 | 0.9035 | 0.03858 | -0.0167 | 23.4189
9.5 | 1.1286 | 0.05382 | -0.0295 | 20.9699
10 | 1.1349 | 0.06075 | -0.0229 | 18.6815
10.5 | 1.1415 | 0.06889 | -0.0181 | 16.5699
11 | 1.1104 | 0.07567 | -0.0096 | 14.6742
11.5 | 1.0171 | 0.08269 | -0.0001 | 12.3002
12 | 0.9643 | 0.09341 | 0.0012 | 10.3233
12.5 | 0.9318 | 0.10558 | -0.001 | 8.8255
13 | 0.8347 | 0.13197 | -0.0198 | 6.3249
13.5 | 0.7594 | 0.16113 | -0.0458 | 4.713
14 | 0.7695 | 0.16894 | -0.0477 | 4.5549
14.5 | 0.7796 | 0.17673 | -0.0501 | 4.4112
15 | 0.8068 | 0.18616 | -0.0512 | 4.3339
15.5 | 0.8226 | 0.19483 | -0.0534 | 4.2221

## 7. Re 50k Mach 0.50 (1)
BIGFOIL.COM POLAR EXPORT
NACA67-512 a=0.8
NACA67-512 a=0.8 |  |  |  | Cl Max: | 1.281 | at alpha= | 20 | deg
JavaFoil+Calcfoil stall+Eppler ext transition |  |  |  | L/D Max: | 41.839 | at alpha= | 3.5 | deg
Re: | 50000 |  |  | Cd Min: | 0.01984 | at alpha= | -1.5 | deg
Mach: | 0.5 |  |  | Cl=0 at alpha= | -4.0189 | deg
|  |  |  | @ Cl=0.1, Cd= | 0.04268
|  |  |  | @ Cl=0.4, Cd= | 0.0201
|  |  |  | @ Cl=0.6, Cd= | 0.020543
alpha (deg) | Cl | Cd | Cm | Cl/Cd
-20 | -0.87 | 0.40046 | -0.038 | -2.172
-19.5 | -0.843 | 0.56439 | -0.039 | -1.494
-19 | -0.817 | 0.39334 | -0.039 | -2.077
-18.5 | -0.79 | 0.37992 | -0.04 | -2.08
-18 | -0.764 | 0.37482 | -0.04 | -2.037
-17.5 | -0.737 | 0.40504 | -0.041 | -1.819
-17 | -0.708 | 0.3546 | -0.039 | -1.997
-16.5 | -0.681 | 0.3494 | -0.039 | -1.949
-16 | -0.654 | 0.3544 | -0.04 | -1.846
-15.5 | -0.627 | 0.32639 | -0.04 | -1.922
-15 | -0.6 | 0.32144 | -0.041 | -1.868
-14.5 | -0.573 | 0.32198 | -0.041 | -1.781
-14 | -0.546 | 0.31751 | -0.042 | -1.721
-13.5 | -0.518 | 0.29473 | -0.039 | -1.757
-13 | -0.491 | 0.30282 | -0.039 | -1.621
-12.5 | -0.464 | 0.29622 | -0.04 | -1.565
-12 | -0.437 | 0.29606 | -0.04 | -1.475
-11.5 | -0.409 | 0.26916 | -0.041 | -1.521
-11 | -0.382 | 0.26596 | -0.041 | -1.437
-10.5 | -0.354 | 0.22977 | -0.038 | -1.541
-10 | -0.327 | 0.22709 | -0.039 | -1.44
-9.5 | -0.3 | 0.22287 | -0.039 | -1.345
-9 | -0.272 | 0.21852 | -0.04 | -1.247
-8.5 | -0.245 | 0.21506 | -0.04 | -1.14
-8 | -0.217 | 0.18406 | -0.035 | -1.181
-7.5 | -0.19 | 0.18322 | -0.035 | -1.037
-7 | -0.163 | 0.14335 | -0.037 | -1.136
-6.5 | -0.203 | 0.08869 | -0.036 | -2.286
-6 | -0.186 | 0.06828 | -0.037 | -2.724
-5.5 | -0.148 | 0.05874 | -0.039 | -2.518
-5 | -0.102 | 0.05314 | -0.04 | -1.911
-4.5 | -0.051 | 0.04925 | -0.043 | -1.032
-4 | 0.002 | 0.04656 | -0.045 | 0.052
-3.5 | 0.057 | 0.0442 | -0.047 | 1.295
-3 | 0.113 | 0.04222 | -0.05 | 2.676
-2.5 | 0.169 | 0.04071 | -0.053 | 4.159
-2 | 0.226 | 0.03941 | -0.056 | 5.734
-1.5 | 0.348 | 0.01984 | -0.11 | 17.542
-1 | 0.402 | 0.02011 | -0.106 | 20.018
-0.5 | 0.469 | 0.02024 | -0.107 | 23.176
0 | 0.537 | 0.02028 | -0.108 | 26.497
0.5 | 0.604 | 0.02056 | -0.109 | 29.362
1 | 0.67 | 0.02094 | -0.11 | 31.995
1.5 | 0.736 | 0.02137 | -0.111 | 34.439
2 | 0.798 | 0.02181 | -0.112 | 36.588
2.5 | 0.862 | 0.02229 | -0.114 | 38.672
3 | 0.925 | 0.02288 | -0.115 | 40.432
3.5 | 0.986 | 0.02357 | -0.116 | 41.839
4 | 1.063 | 0.02813 | -0.119 | 37.804
4.5 | 1.118 | 0.02939 | -0.12 | 38.05
5 | 0.965 | 0.04623 | -0.061 | 20.881
5.5 | 0.998 | 0.05056 | -0.054 | 19.732
6 | 1.015 | 0.05581 | -0.05 | 18.185
6.5 | 1.006 | 0.06431 | -0.048 | 15.635
7 | 0.93 | 0.07945 | -0.043 | 11.712
7.5 | 0.623 | 0.13996 | -0.041 | 4.449
8 | 0.65 | 0.19868 | -0.047 | 3.269
8.5 | 0.676 | 0.201 | -0.048 | 3.363
9 | 0.703 | 0.21612 | -0.056 | 3.255
9.5 | 0.73 | 0.22036 | -0.057 | 3.312
10 | 0.756 | 0.22543 | -0.057 | 3.354
10.5 | 0.784 | 0.27352 | -0.064 | 2.865
11 | 0.81 | 0.27379 | -0.064 | 2.957
11.5 | 0.836 | 0.27694 | -0.065 | 3.018
12 | 0.862 | 0.29225 | -0.065 | 2.949
12.5 | 0.889 | 0.29849 | -0.069 | 2.977
13 | 0.916 | 0.29977 | -0.072 | 3.055
13.5 | 0.941 | 0.32946 | -0.072 | 2.858
14 | 0.967 | 0.31651 | -0.073 | 3.056
14.5 | 0.994 | 0.3458 | -0.075 | 2.873
15 | 1.021 | 0.35289 | -0.079 | 2.894
15.5 | 1.047 | 0.36138 | -0.08 | 2.897
16 | 1.072 | 0.36447 | -0.08 | 2.942
16.5 | 1.098 | 0.383 | -0.081 | 2.867
17 | 1.126 | 0.41503 | -0.085 | 2.714
17.5 | 1.152 | 0.4033 | -0.086 | 2.855
18 | 1.177 | 0.43004 | -0.087 | 2.737
18.5 | 1.202 | 0.42731 | -0.088 | 2.814
19 | 1.231 | 0.46495 | -0.092 | 2.647
19.5 | 1.256 | 0.46919 | -0.092 | 2.676
20 | 1.281 | 0.45995 | -0.093 | 2.784

## 8. Re 50k Mach 0.50 (2)
BIGFOIL.COM POLAR EXPORT
NACA67-512 a=0.8
NACA67-512 a=0.8 |  |  |  | Cl Max: | 1.0204 | at alpha= | 9 | deg
XFOIL ncrit=9 |  |  |  | L/D Max: | 22.9239 | at alpha= | 7.5 | deg
Re: | 50000 |  |  | Cd Min: | 0.18254 | at alpha= | 14 | deg
Mach: | 0.5 |  |  | Cl=0 at alpha= | 2.0762 | deg
|  |  |  | @ Cl=0.1, Cd= | 0.041114
|  |  |  | @ Cl=0.4, Cd= | 0.058456
|  |  |  | @ Cl=0.6, Cd= | 0.061324
alpha (deg) | Cl | Cd | Cm | Cl/Cd
-9 | -0.4672 | 0.14014 | -0.0196 | -3.3338
-8.5 | -0.4801 | 0.13533 | -0.0174 | -3.5476
-8 | -0.4702 | 0.12843 | -0.0142 | -3.6611
-7.5 | -0.4699 | 0.1224 | -0.0107 | -3.8391
-7 | -0.4897 | 0.11831 | -0.0059 | -4.1391
-6.5 | -0.4656 | 0.11094 | -0.0008 | -4.1969
-6 | -0.4692 | 0.10619 | 0.0066 | -4.4185
-5 | -0.3821 | 0.09263 | 0.015 | -4.125
-4.5 | -0.3598 | 0.08679 | 0.0172 | -4.1456
-4 | -0.606 | 0.07408 | -0.0102 | -8.1803
-3.5 | -0.5685 | 0.06316 | -0.0187 | -9.0009
-3 | -0.5296 | 0.05543 | -0.0196 | -9.5544
-2.5 | -0.4818 | 0.04908 | -0.0202 | -9.8166
-2 | -0.4299 | 0.04427 | -0.0195 | -9.7109
-1.5 | -0.3728 | 0.04053 | -0.0183 | -9.1981
-1 | -0.3156 | 0.03802 | -0.0167 | -8.3009
-0.5 | -0.255 | 0.03656 | -0.0146 | -6.9748
0 | -0.2002 | 0.0354 | -0.0123 | -5.6554
0.5 | -0.129 | 0.03353 | -0.0107 | -3.8473
1 | -0.0883 | 0.03436 | -0.0081 | -2.5698
1.5 | -0.0473 | 0.03541 | -0.0061 | -1.3358
2 | -0.0062 | 0.03668 | -0.0045 | -0.16903
2.5 | 0.0345 | 0.03816 | -0.0033 | 0.90409
3 | 0.0746 | 0.03986 | -0.0023 | 1.8716
3.5 | 0.1137 | 0.04179 | -0.0015 | 2.7207
4 | 0.1516 | 0.04396 | -0.001 | 3.4486
4.5 | 0.188 | 0.04641 | -0.0008 | 4.0509
5 | 0.2228 | 0.04918 | -0.0007 | 4.5303
5.5 | 0.3204 | 0.05631 | -0.0132 | 5.6899
6 | 0.4673 | 0.06027 | -0.0272 | 7.7534
6.5 | 0.5421 | 0.0617 | -0.0297 | 8.7861
7 | 0.6422 | 0.06105 | -0.032 | 10.5192
7.5 | 0.864 | 0.03769 | -0.0141 | 22.9239
8 | 0.8949 | 0.04246 | -0.0072 | 21.0763
8.5 | 0.9961 | 0.0485 | -0.0083 | 20.5381
9 | 1.0204 | 0.05596 | -0.0044 | 18.2345
9.5 | 1.017 | 0.06363 | 0.0005 | 15.983
10 | 0.9745 | 0.07231 | 0.0048 | 13.4767
10.5 | 0.9285 | 0.0829 | 0.0052 | 11.2002
11 | 0.8865 | 0.09546 | 0.0015 | 9.2866
11.5 | 0.8299 | 0.11325 | -0.0102 | 7.328
12 | 0.8118 | 0.12804 | -0.0188 | 6.3402
12.5 | 0.815 | 0.14006 | -0.0239 | 5.8189
13 | 0.8062 | 0.15353 | -0.0323 | 5.2511
13.5 | 0.778 | 0.17339 | -0.051 | 4.487
14 | 0.7948 | 0.18254 | -0.0542 | 4.3541

## 9. Re 100k Mach 0.00 (1)
BIGFOIL.COM POLAR EXPORT
NACA67-512 a=0.8
NACA67-512 a=0.8 |  |  |  | Cl Max: | 1.133 | at alpha= | 6 | deg
JavaFoil+Calcfoil stall+Eppler ext transition |  |  |  | L/D Max: | 58.46 | at alpha= | 4 | deg
Re: | 100000 |  |  | Cd Min: | 0.01352 | at alpha= | -1 | deg
Mach: | 0 |  |  | Cl=0 at alpha= | -4.0213 | deg
|  |  |  | @ Cl=0.1, Cd= | 0.035634
|  |  |  | @ Cl=0.4, Cd= | 0.01358
|  |  |  | @ Cl=0.6, Cd= | 0.014063
alpha (deg) | Cl | Cd | Cm | Cl/Cd
-18 | -0.432 | 0.29852 | -0.024 | -1.447
-17.5 | -0.449 | 0.26142 | -0.024 | -1.719
-17 | -0.466 | 0.25788 | -0.024 | -1.808
-16.5 | -0.483 | 0.24031 | -0.024 | -2.01
-16 | -0.499 | 0.21459 | -0.025 | -2.325
-15.5 | -0.513 | 0.19492 | -0.025 | -2.634
-15 | -0.527 | 0.18665 | -0.025 | -2.821
-14.5 | -0.538 | 0.17501 | -0.025 | -3.073
-14 | -0.547 | 0.16247 | -0.026 | -3.365
-13.5 | -0.553 | 0.14779 | -0.026 | -3.741
-13 | -0.556 | 0.13789 | -0.027 | -4.03
-12.5 | -0.553 | 0.12855 | -0.027 | -4.301
-12 | -0.545 | 0.11612 | -0.028 | -4.693
-11.5 | -0.533 | 0.10655 | -0.028 | -5.001
-11 | -0.515 | 0.09975 | -0.029 | -5.16
-10.5 | -0.494 | 0.09098 | -0.029 | -5.425
-10 | -0.469 | 0.08489 | -0.03 | -5.529
-9.5 | -0.442 | 0.07833 | -0.031 | -5.644
-9 | -0.412 | 0.07274 | -0.031 | -5.665
-8.5 | -0.379 | 0.06917 | -0.031 | -5.483
-8 | -0.344 | 0.06422 | -0.032 | -5.356
-7.5 | -0.306 | 0.05893 | -0.033 | -5.199
-7 | -0.267 | 0.05496 | -0.034 | -4.852
-6.5 | -0.225 | 0.0515 | -0.035 | -4.371
-6 | -0.182 | 0.04837 | -0.036 | -3.763
-5.5 | -0.138 | 0.04559 | -0.038 | -3.016
-5 | -0.092 | 0.0431 | -0.039 | -2.131
-4.5 | -0.045 | 0.04102 | -0.041 | -1.103
-4 | 0.002 | 0.0392 | -0.042 | 0.055
-3.5 | 0.05 | 0.03752 | -0.044 | 1.335
-3 | 0.099 | 0.0359 | -0.047 | 2.747
-2.5 | 0.182 | 0.01383 | -0.094 | 13.179
-2 | 0.243 | 0.01416 | -0.095 | 17.131
-1.5 | 0.303 | 0.01408 | -0.096 | 21.518
-1 | 0.35 | 0.01352 | -0.093 | 25.872
-0.5 | 0.408 | 0.01359 | -0.094 | 30.003
0 | 0.467 | 0.01367 | -0.097 | 34.187
0.5 | 0.525 | 0.01382 | -0.098 | 38.004
1 | 0.583 | 0.014 | -0.099 | 41.626
1.5 | 0.64 | 0.01421 | -0.1 | 45.037
2 | 0.695 | 0.01444 | -0.101 | 48.167
2.5 | 0.752 | 0.01472 | -0.102 | 51.071
3 | 0.808 | 0.01496 | -0.103 | 53.988
3.5 | 0.863 | 0.0153 | -0.105 | 56.398
4 | 0.916 | 0.01567 | -0.106 | 58.46
4.5 | 0.986 | 0.02124 | -0.109 | 46.442
5 | 1.038 | 0.02198 | -0.11 | 47.215
5.5 | 1.088 | 0.02237 | -0.111 | 48.612
6 | 1.133 | 0.02336 | -0.112 | 48.517
6.5 | 0.968 | 0.04719 | -0.054 | 20.504
7 | 0.998 | 0.05073 | -0.052 | 19.672
7.5 | 1.024 | 0.05484 | -0.046 | 18.673
8 | 1.048 | 0.0588 | -0.045 | 17.821
8.5 | 1.068 | 0.06417 | -0.045 | 16.636
9 | 1.083 | 0.0686 | -0.044 | 15.783
9.5 | 1.093 | 0.0752 | -0.043 | 14.539
10 | 1.099 | 0.08028 | -0.042 | 13.691
10.5 | 1.094 | 0.08832 | -0.042 | 12.381
11 | 1.082 | 0.09631 | -0.041 | 11.236

## 10. Re 100k Mach 0.00 (2)
BIGFOIL.COM POLAR EXPORT
NACA67-512 a=0.8
NACA67-512 a=0.8 |  |  |  | Cl Max: | 1.2099 | at alpha= | 11 | deg
XFOIL ncrit=9 |  |  |  | L/D Max: | 40 | at alpha= | 7.5 | deg
Re: | 100000 |  |  | Cd Min: | 0.18555 | at alpha= | 16 | deg
Mach: | 0 |  |  | Cl=0 at alpha= | 1.58 | deg
|  |  |  | @ Cl=0.1, Cd= | 0.033959
|  |  |  | @ Cl=0.4, Cd= | 0.039803
|  |  |  | @ Cl=0.6, Cd= | 0.039537
alpha (deg) | Cl | Cd | Cm | Cl/Cd
-11 | -0.4836 | 0.14101 | -0.0269 | -3.4295
-10.5 | -0.4847 | 0.13547 | -0.0258 | -3.5779
-10 | -0.5039 | 0.13057 | -0.0273 | -3.8592
-9.5 | -0.5406 | 0.12621 | -0.0305 | -4.2833
-9 | -0.5144 | 0.11788 | -0.0244 | -4.3638
-8.5 | -0.5296 | 0.11229 | -0.0236 | -4.7164
-8 | -0.5727 | 0.10694 | -0.0242 | -5.3553
-7.5 | -0.6279 | 0.10089 | -0.0266 | -6.2236
-7 | -0.6215 | 0.0926 | -0.022 | -6.7117
-6.5 | -0.624 | 0.08623 | -0.0201 | -7.2365
-6 | -0.6297 | 0.07766 | -0.0215 | -8.1084
-5.5 | -0.62 | 0.07076 | -0.0218 | -8.762
-5 | -0.601 | 0.06441 | -0.0205 | -9.3308
-4.5 | -0.578 | 0.05882 | -0.0184 | -9.8266
-3 | -0.4323 | 0.03736 | -0.0168 | -11.5712
-2.5 | -0.387 | 0.03412 | -0.0152 | -11.3423
-2 | -0.3404 | 0.03123 | -0.0138 | -10.8998
-1.5 | -0.2954 | 0.02968 | -0.0125 | -9.9528
-1 | -0.2501 | 0.0286 | -0.011 | -8.7448
-0.5 | -0.2065 | 0.02807 | -0.0096 | -7.3566
0 | -0.1429 | 0.02615 | -0.0098 | -5.4646
0.5 | -0.1053 | 0.02693 | -0.0083 | -3.9101
1 | -0.0674 | 0.02788 | -0.0071 | -2.4175
2.5 | 0.1069 | 0.03421 | -0.0162 | 3.1248
3 | 0.1792 | 0.03735 | -0.0218 | 4.7979
3.5 | 0.2449 | 0.03853 | -0.0254 | 6.3561
4 | 0.3454 | 0.03917 | -0.0327 | 8.818
4.5 | 0.4222 | 0.04006 | -0.0369 | 10.5392
5 | 0.4815 | 0.0403 | -0.0381 | 11.9479
5.5 | 0.5456 | 0.04029 | -0.0396 | 13.5418
6 | 0.6222 | 0.03923 | -0.0419 | 15.8603
6.5 | 0.7251 | 0.03458 | -0.0446 | 20.9688
7 | 0.8094 | 0.02886 | -0.0429 | 28.0457
7.5 | 0.8996 | 0.02249 | -0.0389 | 40
8 | 0.8869 | 0.02742 | -0.0294 | 32.345
8.5 | 0.9187 | 0.03016 | -0.026 | 30.4609
9 | 0.9895 | 0.03339 | -0.0281 | 29.6346
9.5 | 1.0915 | 0.03854 | -0.0349 | 28.3212
10 | 1.1655 | 0.04485 | -0.0384 | 25.9866
10.5 | 1.2032 | 0.05447 | -0.037 | 22.0892
11 | 1.2099 | 0.06158 | -0.0306 | 19.6476
11.5 | 1.1936 | 0.06841 | -0.022 | 17.4477
12 | 1.1062 | 0.07331 | -0.0057 | 15.0893
12.5 | 1.0703 | 0.0824 | -0.0007 | 12.9891
13.5 | 0.7515 | 0.10953 | -0.0039 | 6.8611
14 | 0.8241 | 0.1499 | -0.0305 | 5.4977
14.5 | 0.8125 | 0.16036 | -0.0363 | 5.0667
15 | 0.8402 | 0.16855 | -0.0353 | 4.9849
15.5 | 0.8395 | 0.17619 | -0.04 | 4.7647
16 | 0.827 | 0.18555 | -0.0477 | 4.457

## 11. Re 100k Mach 0.10 (1)
BIGFOIL.COM POLAR EXPORT
NACA67-512 a=0.8
NACA67-512 a=0.8 |  |  |  | Cl Max: | 1.138 | at alpha= | 6 | deg
JavaFoil+Calcfoil stall+Eppler ext transition |  |  |  | L/D Max: | 58.508 | at alpha= | 4 | deg
Re: | 100000 |  |  | Cd Min: | 0.01353 | at alpha= | 0 | deg
Mach: | 0.1 |  |  | Cl=0 at alpha= | -4.0213 | deg
|  |  |  | @ Cl=0.1, Cd= | 0.035746
|  |  |  | @ Cl=0.4, Cd= | 0.013602
|  |  |  | @ Cl=0.6, Cd= | 0.014089
alpha (deg) | Cl | Cd | Cm | Cl/Cd
-18 | -0.387 | 0.3021 | -0.024 | -1.282
-17.5 | -0.407 | 0.28087 | -0.024 | -1.449
-17 | -0.427 | 0.25975 | -0.024 | -1.643
-16.5 | -0.446 | 0.25107 | -0.024 | -1.777
-16 | -0.465 | 0.22679 | -0.025 | -2.051
-15.5 | -0.483 | 0.21123 | -0.025 | -2.287
-15 | -0.499 | 0.19151 | -0.026 | -2.608
-14.5 | -0.514 | 0.18283 | -0.025 | -2.811
-14 | -0.526 | 0.16855 | -0.026 | -3.122
-13.5 | -0.535 | 0.15677 | -0.026 | -3.416
-13 | -0.541 | 0.14184 | -0.027 | -3.817
-12.5 | -0.541 | 0.1313 | -0.027 | -4.123
-12 | -0.536 | 0.11832 | -0.028 | -4.529
-11.5 | -0.526 | 0.11053 | -0.029 | -4.758
-11 | -0.509 | 0.10345 | -0.029 | -4.924
-10.5 | -0.49 | 0.09365 | -0.03 | -5.229
-10 | -0.467 | 0.08621 | -0.03 | -5.413
-9.5 | -0.44 | 0.07973 | -0.031 | -5.525
-9 | -0.411 | 0.07324 | -0.031 | -5.615
-8.5 | -0.379 | 0.06955 | -0.031 | -5.449
-8 | -0.344 | 0.06453 | -0.032 | -5.333
-7.5 | -0.307 | 0.05916 | -0.033 | -5.187
-7 | -0.267 | 0.05574 | -0.033 | -4.795
-6.5 | -0.226 | 0.05167 | -0.035 | -4.37
-6 | -0.183 | 0.04866 | -0.036 | -3.754
-5.5 | -0.138 | 0.04581 | -0.038 | -3.014
-5 | -0.092 | 0.04319 | -0.04 | -2.136
-4.5 | -0.045 | 0.04115 | -0.041 | -1.104
-4 | 0.002 | 0.03924 | -0.042 | 0.055
-3.5 | 0.05 | 0.03752 | -0.045 | 1.342
-3 | 0.099 | 0.03601 | -0.047 | 2.751
-2.5 | 0.183 | 0.01383 | -0.095 | 13.244
-2 | 0.244 | 0.01417 | -0.096 | 17.21
-1.5 | 0.304 | 0.0141 | -0.096 | 21.589
-1 | 0.351 | 0.01356 | -0.093 | 25.925
-0.5 | 0.41 | 0.01361 | -0.094 | 30.121
0 | 0.47 | 0.01353 | -0.095 | 34.706
0.5 | 0.528 | 0.01385 | -0.098 | 38.084
1 | 0.586 | 0.01404 | -0.099 | 41.706
1.5 | 0.643 | 0.01424 | -0.101 | 45.182
2 | 0.699 | 0.01448 | -0.102 | 48.24
2.5 | 0.755 | 0.01475 | -0.103 | 51.219
3 | 0.811 | 0.01501 | -0.104 | 54.046
3.5 | 0.867 | 0.01535 | -0.105 | 56.448
4 | 0.92 | 0.01573 | -0.106 | 58.508
4.5 | 0.991 | 0.02134 | -0.109 | 46.427
5 | 1.043 | 0.0221 | -0.11 | 47.168
5.5 | 1.092 | 0.02296 | -0.111 | 47.564
6 | 1.138 | 0.0235 | -0.112 | 48.426
6.5 | 0.972 | 0.04726 | -0.055 | 20.558
7 | 1 | 0.05115 | -0.05 | 19.556
7.5 | 1.026 | 0.05474 | -0.046 | 18.75
8 | 1.049 | 0.05967 | -0.045 | 17.586
8.5 | 1.068 | 0.06452 | -0.045 | 16.552
9 | 1.081 | 0.06896 | -0.044 | 15.682
9.5 | 1.09 | 0.07528 | -0.043 | 14.482
10 | 1.094 | 0.08052 | -0.041 | 13.583
10.5 | 1.085 | 0.08879 | -0.041 | 12.218
11 | 1.07 | 0.09549 | -0.039 | 11.205

## 12. Re 100k Mach 0.10 (2)
BIGFOIL.COM POLAR EXPORT
NACA67-512 a=0.8
NACA67-512 a=0.8 |  |  |  | Cl Max: | 1.201 | at alpha= | 11 | deg
XFOIL ncrit=9 |  |  |  | L/D Max: | 38.9343 | at alpha= | 7.5 | deg
Re: | 100000 |  |  | Cd Min: | 0.18643 | at alpha= | 16 | deg
Mach: | 0.1 |  |  | Cl=0 at alpha= | 1.5771 | deg
|  |  |  | @ Cl=0.1, Cd= | 0.034147
|  |  |  | @ Cl=0.4, Cd= | 0.039491
|  |  |  | @ Cl=0.6, Cd= | 0.03959
alpha (deg) | Cl | Cd | Cm | Cl/Cd
-12.5 | -0.4706 | 0.15889 | -0.0274 | -2.9618
-12 | -0.4915 | 0.15601 | -0.0301 | -3.1504
-11.5 | -0.5149 | 0.15262 | -0.0328 | -3.3737
-11 | -0.4812 | 0.1416 | -0.0267 | -3.3983
-10.5 | -0.4835 | 0.13608 | -0.0258 | -3.5531
-10 | -0.506 | 0.13148 | -0.0278 | -3.8485
-9.5 | -0.5424 | 0.12716 | -0.031 | -4.2655
-9 | -0.5107 | 0.11856 | -0.0243 | -4.3075
-8.5 | -0.5288 | 0.11299 | -0.0239 | -4.6801
-8 | -0.577 | 0.10786 | -0.025 | -5.3495
-7.5 | -0.6317 | 0.10198 | -0.0273 | -6.1944
-7 | -0.6136 | 0.09386 | -0.0209 | -6.5374
-6.5 | -0.6231 | 0.0871 | -0.0204 | -7.1538
-6 | -0.6287 | 0.07871 | -0.021 | -7.9875
-5.5 | -0.6211 | 0.07158 | -0.0216 | -8.677
-5 | -0.6031 | 0.06517 | -0.0203 | -9.2543
-4.5 | -0.5806 | 0.0595 | -0.0183 | -9.758
-3 | -0.4356 | 0.03796 | -0.0169 | -11.4752
-2.5 | -0.3902 | 0.03446 | -0.0153 | -11.3233
-2 | -0.3434 | 0.03152 | -0.0138 | -10.8947
-1.5 | -0.298 | 0.02984 | -0.0126 | -9.9866
-1 | -0.2523 | 0.02874 | -0.0111 | -8.7787
-0.5 | -0.2085 | 0.02825 | -0.0096 | -7.3805
0 | -0.1443 | 0.02624 | -0.0099 | -5.4992
0.5 | -0.1066 | 0.02702 | -0.0083 | -3.9452
1 | -0.0685 | 0.02796 | -0.007 | -2.4499
2 | 0.0502 | 0.03262 | -0.0133 | 1.5389
2.5 | 0.1089 | 0.03442 | -0.0166 | 3.1639
3 | 0.1749 | 0.03715 | -0.021 | 4.7079
3.5 | 0.2709 | 0.03864 | -0.029 | 7.0109
4 | 0.3466 | 0.0392 | -0.0328 | 8.8418
5.5 | 0.5504 | 0.04031 | -0.0399 | 13.6542
6 | 0.6255 | 0.03922 | -0.0419 | 15.9485
6.5 | 0.7398 | 0.03368 | -0.0453 | 21.9656
7 | 0.8186 | 0.0282 | -0.0429 | 29.0284
7.5 | 0.8951 | 0.02299 | -0.0373 | 38.9343
8 | 0.8872 | 0.02772 | -0.0285 | 32.0058
8.5 | 0.9203 | 0.03048 | -0.0253 | 30.1936
9 | 0.9954 | 0.0338 | -0.0278 | 29.4497
9.5 | 1.0969 | 0.03922 | -0.0344 | 27.9679
10 | 1.1662 | 0.04564 | -0.0372 | 25.5521
10.5 | 1.1997 | 0.05531 | -0.0352 | 21.6905
11 | 1.201 | 0.0616 | -0.0278 | 19.4968
11.5 | 1.1816 | 0.06816 | -0.019 | 17.3357
12 | 1.0939 | 0.07401 | -0.004 | 14.7804
12.5 | 1.0549 | 0.08314 | 0.0006 | 12.6882
13 | 0.9179 | 0.10663 | -0.0037 | 8.6083
13.5 | 0.8511 | 0.1394 | -0.0233 | 6.1055
14 | 0.8207 | 0.15107 | -0.0314 | 5.4326
14.5 | 0.8116 | 0.16129 | -0.0369 | 5.0319
15 | 0.844 | 0.16944 | -0.0351 | 4.9811
15.5 | 0.8303 | 0.1776 | -0.0425 | 4.6751
16 | 0.8274 | 0.18643 | -0.0483 | 4.4381

## 13. Re 100k Mach 0.25 (1)
BIGFOIL.COM POLAR EXPORT
NACA67-512 a=0.8
NACA67-512 a=0.8 |  |  |  | Cl Max: | 1.162 | at alpha= | 6 | deg
JavaFoil+Calcfoil stall+Eppler ext transition |  |  |  | L/D Max: | 58.63 | at alpha= | 4 | deg
Re: | 100000 |  |  | Cd Min: | 0.01373 | at alpha= | 0 | deg
Mach: | 0.25 |  |  | Cl=0 at alpha= | -4.0204 | deg
|  |  |  | @ Cl=0.1, Cd= | 0.036382
|  |  |  | @ Cl=0.4, Cd= | 0.013802
|  |  |  | @ Cl=0.6, Cd= | 0.014264
alpha (deg) | Cl | Cd | Cm | Cl/Cd
-16.5 | -0.072 | 0.59066 | -0.026 | -0.122
-16 | -0.069 | 0.57461 | -0.024 | -0.12
-15.5 | -0.177 | 0.45367 | -0.023 | -0.39
-15 | -0.24 | 0.3912 | -0.026 | -0.613
-14.5 | -0.293 | 0.31767 | -0.026 | -0.921
-14 | -0.339 | 0.25398 | -0.027 | -1.335
-13.5 | -0.38 | 0.21139 | -0.028 | -1.798
-13 | -0.415 | 0.19238 | -0.027 | -2.158
-12.5 | -0.44 | 0.16815 | -0.028 | -2.618
-12 | -0.456 | 0.14173 | -0.029 | -3.217
-11.5 | -0.464 | 0.13093 | -0.029 | -3.547
-11 | -0.462 | 0.11735 | -0.029 | -3.94
-10.5 | -0.455 | 0.10425 | -0.03 | -4.365
-10 | -0.442 | 0.09518 | -0.03 | -4.647
-9.5 | -0.424 | 0.08602 | -0.031 | -4.934
-9 | -0.402 | 0.07984 | -0.031 | -5.03
-8.5 | -0.374 | 0.07332 | -0.032 | -5.105
-8 | -0.343 | 0.06745 | -0.032 | -5.085
-7.5 | -0.308 | 0.06087 | -0.033 | -5.061
-7 | -0.27 | 0.05734 | -0.034 | -4.707
-6.5 | -0.229 | 0.05293 | -0.035 | -4.328
-6 | -0.186 | 0.04933 | -0.036 | -3.769
-5.5 | -0.141 | 0.04629 | -0.038 | -3.044
-5 | -0.094 | 0.0438 | -0.04 | -2.154
-4.5 | -0.047 | 0.04151 | -0.042 | -1.121
-4 | 0.002 | 0.0397 | -0.043 | 0.056
-3.5 | 0.052 | 0.03787 | -0.045 | 1.364
-3 | 0.102 | 0.03632 | -0.047 | 2.8
-2.5 | 0.188 | 0.01402 | -0.097 | 13.418
-2 | 0.25 | 0.0139 | -0.098 | 18.014
-1.5 | 0.313 | 0.01429 | -0.099 | 21.886
-1 | 0.361 | 0.01375 | -0.096 | 26.25
-0.5 | 0.421 | 0.01383 | -0.097 | 30.428
0 | 0.482 | 0.01373 | -0.098 | 35.128
0.5 | 0.542 | 0.01408 | -0.101 | 38.498
1 | 0.602 | 0.01427 | -0.102 | 42.167
1.5 | 0.661 | 0.0145 | -0.103 | 45.574
2 | 0.717 | 0.01474 | -0.104 | 48.69
2.5 | 0.776 | 0.01505 | -0.105 | 51.538
3 | 0.833 | 0.01532 | -0.107 | 54.393
3.5 | 0.89 | 0.01568 | -0.108 | 56.728
4 | 0.944 | 0.01611 | -0.109 | 58.63
4.5 | 1.016 | 0.02202 | -0.112 | 46.127
5 | 1.068 | 0.02287 | -0.113 | 46.7
5.5 | 1.117 | 0.0237 | -0.114 | 47.141
6 | 1.162 | 0.02456 | -0.115 | 47.304
6.5 | 0.988 | 0.0485 | -0.053 | 20.38
7 | 1.015 | 0.05251 | -0.049 | 19.324
7.5 | 1.037 | 0.05662 | -0.046 | 18.308
8 | 1.053 | 0.06129 | -0.045 | 17.175
8.5 | 1.062 | 0.06635 | -0.045 | 16.009
9 | 1.064 | 0.07391 | -0.044 | 14.398
9.5 | 1.058 | 0.0813 | -0.041 | 13.009
10 | 1.043 | 0.09013 | -0.04 | 11.573
10.5 | 1.009 | 0.09758 | -0.039 | 10.34
11 | 0.964 | 0.10893 | -0.037 | 8.85

## 14. Re 100k Mach 0.25 (2)
BIGFOIL.COM POLAR EXPORT
NACA67-512 a=0.8
NACA67-512 a=0.8 |  |  |  | Cl Max: | 1.1634 | at alpha= | 10.5 | deg
XFOIL ncrit=9 |  |  |  | L/D Max: | 34.1959 | at alpha= | 7.5 | deg
Re: | 100000 |  |  | Cd Min: | 0.18273 | at alpha= | 15.5 | deg
Mach: | 0.25 |  |  | Cl=0 at alpha= | 1.6185 | deg
|  |  |  | @ Cl=0.1, Cd= | 0.035064
|  |  |  | @ Cl=0.4, Cd= | 0.040092
|  |  |  | @ Cl=0.6, Cd= | 0.039922
alpha (deg) | Cl | Cd | Cm | Cl/Cd
-10.5 | -0.4823 | 0.13968 | -0.0267 | -3.4529
-10 | -0.5174 | 0.13658 | -0.0305 | -3.7883
-9.5 | -0.4918 | 0.12745 | -0.0252 | -3.8588
-9 | -0.5009 | 0.122 | -0.0245 | -4.1057
-8.5 | -0.5456 | 0.11781 | -0.0277 | -4.6312
-8 | -0.54 | 0.10976 | -0.024 | -4.9198
-7.5 | -0.5483 | 0.10416 | -0.021 | -5.264
-7 | -0.5898 | 0.09863 | -0.0198 | -5.9799
-6 | -0.6187 | 0.08421 | -0.0183 | -7.3471
-5.5 | -0.6226 | 0.07627 | -0.0193 | -8.1631
-5 | -0.6119 | 0.06933 | -0.0188 | -8.8259
-4.5 | -0.5933 | 0.06336 | -0.017 | -9.364
-4 | -0.5715 | 0.05779 | -0.0163 | -9.8893
-3.5 | -0.546 | 0.05284 | -0.014 | -10.3331
-3 | -0.4592 | 0.0399 | -0.0182 | -11.5088
-2.5 | -0.4079 | 0.03637 | -0.0159 | -11.2153
-2 | -0.3601 | 0.03309 | -0.0144 | -10.8824
-1.5 | -0.3126 | 0.03075 | -0.0131 | -10.1659
-1 | -0.2651 | 0.02964 | -0.0114 | -8.944
-0.5 | -0.2195 | 0.02892 | -0.01 | -7.5899
0 | -0.1744 | 0.02856 | -0.0084 | -6.1064
0.5 | -0.1136 | 0.02748 | -0.0083 | -4.1339
1 | -0.0748 | 0.02843 | -0.0069 | -2.631
1.5 | -0.016 | 0.03061 | -0.0097 | -0.5227
2 | 0.0515 | 0.03303 | -0.0143 | 1.5592
2.5 | 0.1197 | 0.03589 | -0.0189 | 3.3352
3 | 0.1929 | 0.03844 | -0.0241 | 5.0182
3.5 | 0.2897 | 0.03875 | -0.0309 | 7.4761
4 | 0.3593 | 0.03965 | -0.0338 | 9.0618
4.5 | 0.4349 | 0.04047 | -0.0375 | 10.7462
5 | 0.4957 | 0.04072 | -0.0384 | 12.1734
5.5 | 0.5624 | 0.04059 | -0.0398 | 13.8556
6 | 0.6423 | 0.03917 | -0.0417 | 16.3978
6.5 | 0.7482 | 0.03342 | -0.0427 | 22.3878
7 | 0.8268 | 0.02791 | -0.0391 | 29.6238
7.5 | 0.8761 | 0.02562 | -0.0306 | 34.1959
8 | 0.8873 | 0.02947 | -0.0242 | 30.1086
8.5 | 0.9377 | 0.03238 | -0.0227 | 28.9592
9 | 1.0294 | 0.03633 | -0.0265 | 28.3347
9.5 | 1.1102 | 0.04262 | -0.0294 | 26.0488
10 | 1.1428 | 0.04863 | -0.0259 | 23.4999
10.5 | 1.1634 | 0.05675 | -0.0225 | 20.5004
11 | 1.1439 | 0.06235 | -0.0134 | 18.3464
11.5 | 1.0849 | 0.06893 | -0.0026 | 15.7392
12 | 1.0324 | 0.07802 | 0.0029 | 13.2325
12.5 | 0.9811 | 0.08858 | 0.0041 | 11.0759
13 | 0.9399 | 0.10093 | 0.0013 | 9.3124
13.5 | 0.8083 | 0.14764 | -0.0319 | 5.4748
14 | 0.8063 | 0.15703 | -0.036 | 5.1347
14.5 | 0.812 | 0.16588 | -0.0393 | 4.8951
15 | 0.8447 | 0.17388 | -0.038 | 4.8579
15.5 | 0.8239 | 0.18273 | -0.0473 | 4.5088

## 15. Re 100k Mach 0.50 (1)
BIGFOIL.COM POLAR EXPORT
NACA67-512 a=0.8
NACA67-512 a=0.8 |  |  |  | Cl Max: | 1.281 | at alpha= | 20 | deg
JavaFoil+Calcfoil stall+Eppler ext transition |  |  |  | L/D Max: | 57.168 | at alpha= | 3.5 | deg
Re: | 100000 |  |  | Cd Min: | 0.01465 | at alpha= | -1 | deg
Mach: | 0.5 |  |  | Cl=0 at alpha= | -4.0189 | deg
|  |  |  | @ Cl=0.1, Cd= | 0.038079
|  |  |  | @ Cl=0.4, Cd= | 0.014688
|  |  |  | @ Cl=0.6, Cd= | 0.014903
alpha (deg) | Cl | Cd | Cm | Cl/Cd
-20 | -0.87 | 0.32282 | -0.038 | -2.695
-19.5 | -0.843 | 0.43014 | -0.039 | -1.961
-19 | -0.817 | 0.30671 | -0.039 | -2.663
-18.5 | -0.79 | 0.31251 | -0.04 | -2.529
-18 | -0.764 | 0.30759 | -0.04 | -2.482
-17.5 | -0.737 | 0.31002 | -0.041 | -2.376
-17 | -0.708 | 0.2892 | -0.039 | -2.449
-16.5 | -0.681 | 0.27071 | -0.039 | -2.516
-16 | -0.654 | 0.27145 | -0.04 | -2.411
-15.5 | -0.627 | 0.2508 | -0.04 | -2.502
-15 | -0.6 | 0.2461 | -0.041 | -2.44
-14.5 | -0.573 | 0.24514 | -0.041 | -2.339
-14 | -0.546 | 0.24086 | -0.042 | -2.269
-13.5 | -0.518 | 0.23539 | -0.039 | -2.2
-13 | -0.491 | 0.22715 | -0.04 | -2.161
-12.5 | -0.464 | 0.22151 | -0.04 | -2.093
-12 | -0.437 | 0.22034 | -0.041 | -1.981
-11.5 | -0.409 | 0.2028 | -0.041 | -2.019
-11 | -0.382 | 0.21101 | -0.041 | -1.811
-10.5 | -0.354 | 0.18074 | -0.038 | -1.96
-10 | -0.327 | 0.17851 | -0.039 | -1.832
-9.5 | -0.3 | 0.16584 | -0.039 | -1.807
-9 | -0.272 | 0.16202 | -0.04 | -1.681
-8.5 | -0.245 | 0.15886 | -0.04 | -1.543
-8 | -0.217 | 0.14561 | -0.036 | -1.493
-7.5 | -0.19 | 0.14514 | -0.036 | -1.31
-7 | -0.163 | 0.1113 | -0.037 | -1.463
-6.5 | -0.203 | 0.07385 | -0.036 | -2.745
-6 | -0.186 | 0.05861 | -0.037 | -3.174
-5.5 | -0.148 | 0.05112 | -0.039 | -2.894
-5 | -0.102 | 0.04709 | -0.041 | -2.157
-4.5 | -0.051 | 0.04386 | -0.044 | -1.16
-4 | 0.002 | 0.04158 | -0.046 | 0.058
-3.5 | 0.057 | 0.03943 | -0.048 | 1.452
-3 | 0.113 | 0.03767 | -0.051 | 3.002
-2.5 | 0.169 | 0.03626 | -0.054 | 4.674
-2 | 0.279 | 0.01546 | -0.109 | 18.03
-1.5 | 0.349 | 0.01534 | -0.11 | 22.719
-1 | 0.403 | 0.01465 | -0.107 | 27.504
-0.5 | 0.47 | 0.01477 | -0.108 | 31.799
0 | 0.538 | 0.01469 | -0.109 | 36.642
0.5 | 0.605 | 0.01492 | -0.11 | 40.563
1 | 0.671 | 0.01518 | -0.111 | 44.228
1.5 | 0.738 | 0.01548 | -0.112 | 47.637
2 | 0.8 | 0.01582 | -0.113 | 50.564
2.5 | 0.864 | 0.01637 | -0.117 | 52.776
3 | 0.927 | 0.01678 | -0.118 | 55.252
3.5 | 0.988 | 0.01729 | -0.119 | 57.168
4 | 1.065 | 0.0241 | -0.123 | 44.192
4.5 | 1.12 | 0.02526 | -0.124 | 44.329
5 | 1.17 | 0.02657 | -0.126 | 44.022
5.5 | 0.999 | 0.04558 | -0.059 | 21.925
6 | 1.015 | 0.04975 | -0.051 | 20.403
6.5 | 1.006 | 0.0567 | -0.049 | 17.737
7 | 0.931 | 0.06689 | -0.044 | 13.91
7.5 | 0.623 | 0.11355 | -0.042 | 5.484
8 | 0.65 | 0.15401 | -0.048 | 4.218
8.5 | 0.676 | 0.15636 | -0.048 | 4.323
9 | 0.703 | 0.1615 | -0.056 | 4.355
9.5 | 0.73 | 0.16526 | -0.057 | 4.416
10 | 0.756 | 0.16965 | -0.057 | 4.456
10.5 | 0.784 | 0.20099 | -0.064 | 3.899
11 | 0.81 | 0.21544 | -0.064 | 3.759
11.5 | 0.836 | 0.21861 | -0.065 | 3.823
12 | 0.862 | 0.21755 | -0.065 | 3.961
12.5 | 0.889 | 0.2306 | -0.069 | 3.855
13 | 0.916 | 0.24082 | -0.072 | 3.803
13.5 | 0.941 | 0.24774 | -0.072 | 3.8
14 | 0.967 | 0.24998 | -0.073 | 3.87
14.5 | 0.994 | 0.2635 | -0.075 | 3.771
15 | 1.021 | 0.28508 | -0.079 | 3.583
15.5 | 1.047 | 0.29008 | -0.08 | 3.609
16 | 1.072 | 0.2881 | -0.08 | 3.722
16.5 | 1.098 | 0.298 | -0.082 | 3.686
17 | 1.126 | 0.31572 | -0.085 | 3.567
17.5 | 1.152 | 0.32177 | -0.086 | 3.579
18 | 1.177 | 0.32361 | -0.087 | 3.637
18.5 | 1.203 | 0.33098 | -0.088 | 3.633
19 | 1.231 | 0.3552 | -0.092 | 3.465
19.5 | 1.256 | 0.35633 | -0.092 | 3.524
20 | 1.281 | 0.37181 | -0.093 | 3.444

## 16. Re 100k Mach 0.50 (2)
BIGFOIL.COM POLAR EXPORT
NACA67-512 a=0.8
NACA67-512 a=0.8 |  |  |  | Cl Max: | 1.0409 | at alpha= | 9 | deg
XFOIL ncrit=9 |  |  |  | L/D Max: | 30.3151 | at alpha= | 7 | deg
Re: | 100000 |  |  | Cd Min: | 0.28123 | at alpha= | 20 | deg
Mach: | 0.5 |  |  | Cl=0 at alpha= | 1.494 | deg
|  |  |  | @ Cl=0.1, Cd= | 0.037388
|  |  |  | @ Cl=0.4, Cd= | 0.041655
|  |  |  | @ Cl=0.6, Cd= | 0.041929
alpha (deg) | Cl | Cd | Cm | Cl/Cd
-10 | -0.4818 | 0.14737 | -0.028 | -3.2693
-9.5 | -0.4807 | 0.14006 | -0.0271 | -3.4321
-9 | -0.4724 | 0.13337 | -0.0247 | -3.542
-8.5 | -0.5061 | 0.13018 | -0.0274 | -3.8877
-8 | -0.488 | 0.12143 | -0.0234 | -4.0188
-7.5 | -0.5074 | 0.11645 | -0.0233 | -4.3572
-7 | -0.5151 | 0.10962 | -0.0213 | -4.699
-6.5 | -0.5386 | 0.10444 | -0.0197 | -5.157
-6 | -0.5519 | 0.09804 | -0.0159 | -5.6293
-5.5 | -0.621 | 0.09342 | -0.0189 | -6.6474
-5 | -0.6218 | 0.08568 | -0.0156 | -7.2572
-4.5 | -0.6152 | 0.07836 | -0.011 | -7.8509
-4 | -0.6164 | 0.07148 | -0.01 | -8.6234
-3.5 | -0.6039 | 0.06485 | -0.0065 | -9.3123
-3 | -0.5292 | 0.05119 | -0.0193 | -10.338
-2.5 | -0.4872 | 0.04411 | -0.0182 | -11.0451
-2 | -0.4359 | 0.03933 | -0.0169 | -11.0831
-1.5 | -0.38 | 0.03584 | -0.015 | -10.6027
-1 | -0.3261 | 0.0336 | -0.0133 | -9.7054
-0.5 | -0.2709 | 0.03226 | -0.0113 | -8.3974
0 | -0.2185 | 0.03152 | -0.0096 | -6.9321
0.5 | -0.1569 | 0.03185 | -0.0095 | -4.9262
1 | -0.0737 | 0.03188 | -0.0123 | -2.3118
1.5 | 0.0009 | 0.03453 | -0.0167 | 0.026064
2 | 0.076 | 0.03705 | -0.0212 | 2.0513
2.5 | 0.1917 | 0.03868 | -0.0306 | 4.956
3 | 0.2632 | 0.03979 | -0.033 | 6.6147
3.5 | 0.3274 | 0.04072 | -0.0341 | 8.0403
4 | 0.3933 | 0.0416 | -0.0353 | 9.4543
4.5 | 0.4757 | 0.04228 | -0.0385 | 11.2512
5 | 0.5469 | 0.04235 | -0.0393 | 12.9138
5.5 | 0.615 | 0.04181 | -0.0388 | 14.7094
6 | 0.7102 | 0.03884 | -0.0388 | 18.2853
6.5 | 0.8102 | 0.03174 | -0.0331 | 25.5261
7 | 0.8658 | 0.02856 | -0.0221 | 30.3151
7.5 | 0.8685 | 0.03289 | -0.014 | 26.4062
8 | 0.9247 | 0.03591 | -0.0107 | 25.7505
8.5 | 1.0068 | 0.04037 | -0.0101 | 24.9393
9 | 1.0409 | 0.04658 | -0.0059 | 22.3465
9.5 | 1.0361 | 0.05337 | 0.0004 | 19.4135
10 | 1.0179 | 0.0606 | 0.0057 | 16.797
10.5 | 0.9933 | 0.0692 | 0.0089 | 14.354
11 | 0.9536 | 0.0792 | 0.0094 | 12.0404
11.5 | 0.9173 | 0.09093 | 0.0062 | 10.088
12 | 0.8504 | 0.11112 | -0.0084 | 7.653
12.5 | 0.8291 | 0.12827 | -0.0192 | 6.4637
13 | 0.8252 | 0.14135 | -0.0258 | 5.838
13.5 | 0.813 | 0.1636 | -0.0404 | 4.9694
14.5 | 0.8297 | 0.18246 | -0.05 | 4.5473
15 | 0.8422 | 0.19133 | -0.0544 | 4.4018
16 | 0.871 | 0.20866 | -0.0635 | 4.1743
16.5 | 0.9018 | 0.21985 | -0.0651 | 4.1019
17 | 0.9073 | 0.22567 | -0.072 | 4.0205
17.5 | 0.9348 | 0.23747 | -0.0745 | 3.9365
18 | 0.9403 | 0.24266 | -0.0824 | 3.875
18.5 | 0.9779 | 0.25787 | -0.0827 | 3.7922
19 | 0.9768 | 0.25955 | -0.0925 | 3.7634
19.5 | 1.001 | 0.26892 | -0.0958 | 3.7223
20 | 1.0253 | 0.28123 | -0.0995 | 3.6458

## 17. Re 250k Mach 0.00 (1)
BIGFOIL.COM POLAR EXPORT
NACA67-512 a=0.8
NACA67-512 a=0.8 |  |  |  | Cl Max: | 1.249 | at alpha= | 7.5 | deg
JavaFoil+Calcfoil stall+Eppler ext transition |  |  |  | L/D Max: | 89.472 | at alpha= | 4 | deg
Re: | 250000 |  |  | Cd Min: | 0.00843 | at alpha= | -1 | deg
Mach: | 0 |  |  | Cl=0 at alpha= | -4.0213 | deg
|  |  |  | @ Cl=0.1, Cd= | 0.010893
|  |  |  | @ Cl=0.4, Cd= | 0.0084495
|  |  |  | @ Cl=0.6, Cd= | 0.0092505
alpha (deg) | Cl | Cd | Cm | Cl/Cd
-18 | -0.432 | 0.23069 | -0.025 | -1.873
-17.5 | -0.449 | 0.20938 | -0.025 | -2.147
-17 | -0.466 | 0.20674 | -0.025 | -2.256
-16.5 | -0.483 | 0.19353 | -0.025 | -2.496
-16 | -0.499 | 0.1744 | -0.026 | -2.86
-15.5 | -0.514 | 0.16264 | -0.026 | -3.158
-15 | -0.527 | 0.15173 | -0.025 | -3.471
-14.5 | -0.538 | 0.1421 | -0.026 | -3.785
-14 | -0.547 | 0.13202 | -0.026 | -4.142
-13.5 | -0.553 | 0.12281 | -0.027 | -4.502
-13 | -0.556 | 0.11586 | -0.027 | -4.797
-12.5 | -0.553 | 0.10706 | -0.028 | -5.165
-12 | -0.545 | 0.09913 | -0.029 | -5.498
-11.5 | -0.533 | 0.09187 | -0.029 | -5.801
-11 | -0.515 | 0.08537 | -0.03 | -6.03
-10.5 | -0.494 | 0.07965 | -0.03 | -6.197
-10 | -0.469 | 0.07376 | -0.031 | -6.363
-9.5 | -0.442 | 0.06909 | -0.031 | -6.401
-9 | -0.412 | 0.0643 | -0.032 | -6.41
-8.5 | -0.379 | 0.06078 | -0.032 | -6.24
-8 | -0.344 | 0.05679 | -0.033 | -6.058
-7.5 | -0.306 | 0.05258 | -0.034 | -5.829
-7 | -0.267 | 0.04943 | -0.036 | -5.4
-6.5 | -0.225 | 0.04634 | -0.038 | -4.864
-6 | -0.182 | 0.04348 | -0.039 | -4.192
-5.5 | -0.138 | 0.04096 | -0.041 | -3.364
-5 | -0.092 | 0.03868 | -0.044 | -2.381
-4.5 | -0.045 | 0.03672 | -0.045 | -1.235
-4 | 0.002 | 0.03439 | -0.05 | 0.063
-3.5 | 0.062 | 0.01102 | -0.093 | 5.638
-3 | 0.122 | 0.01082 | -0.094 | 11.286
-2.5 | 0.182 | 0.01058 | -0.095 | 17.241
-2 | 0.243 | 0.01044 | -0.096 | 23.257
-1.5 | 0.303 | 0.01032 | -0.097 | 29.36
-1 | 0.361 | 0.00843 | -0.097 | 42.762
-0.5 | 0.421 | 0.00846 | -0.098 | 49.774
0 | 0.47 | 0.00906 | -0.099 | 51.863
0.5 | 0.528 | 0.00917 | -0.1 | 57.595
1 | 0.586 | 0.00928 | -0.101 | 63.115
1.5 | 0.643 | 0.00916 | -0.102 | 70.221
2 | 0.699 | 0.00932 | -0.103 | 74.993
2.5 | 0.755 | 0.00949 | -0.104 | 79.525
3 | 0.812 | 0.00982 | -0.105 | 82.645
3.5 | 0.867 | 0.01 | -0.106 | 86.645
4 | 0.92 | 0.01029 | -0.107 | 89.472
4.5 | 0.988 | 0.0172 | -0.11 | 57.449
5 | 1.04 | 0.01782 | -0.11 | 58.372
5.5 | 1.09 | 0.01861 | -0.111 | 58.563
6 | 1.136 | 0.0194 | -0.112 | 58.528
6.5 | 1.178 | 0.02021 | -0.113 | 58.275
7 | 1.216 | 0.02108 | -0.114 | 57.661
7.5 | 1.249 | 0.02176 | -0.115 | 57.416
8 | 1.051 | 0.05336 | -0.054 | 19.692
8.5 | 1.07 | 0.05742 | -0.052 | 18.634
9 | 1.084 | 0.06166 | -0.05 | 17.585
9.5 | 1.094 | 0.06688 | -0.048 | 16.364
10 | 1.1 | 0.07135 | -0.047 | 15.419
10.5 | 1.094 | 0.07673 | -0.046 | 14.263
11 | 1.083 | 0.08389 | -0.046 | 12.909
11.5 | 1.066 | 0.08827 | -0.042 | 12.071
12 | 1.044 | 0.097 | -0.042 | 10.762
12.5 | 1.018 | 0.1045 | -0.042 | 9.74

## 18. Re 250k Mach 0.00 (2)
BIGFOIL.COM POLAR EXPORT
NACA67-512 a=0.8
NACA67-512 a=0.8 |  |  |  | Cl Max: | 1.2153 | at alpha= | 12.5 | deg
XFOIL ncrit=9 |  |  |  | L/D Max: | 63.0893 | at alpha= | 6.5 | deg
Re: | 250000 |  |  | Cd Min: | 0.20029 | at alpha= | 17.5 | deg
Mach: | 0 |  |  | Cl=0 at alpha= | -1.1927 | deg
|  |  |  | @ Cl=0.1, Cd= | 0.025386
|  |  |  | @ Cl=0.4, Cd= | 0.024451
|  |  |  | @ Cl=0.6, Cd= | 0.022941
alpha (deg) | Cl | Cd | Cm | Cl/Cd
-12.5 | -0.3077 | 0.12991 | -0.0875 | -2.3686
-12 | -0.3072 | 0.12187 | -0.0868 | -2.5207
-11.5 | -0.2929 | 0.11667 | -0.086 | -2.5105
-11 | -0.2822 | 0.11069 | -0.0883 | -2.5495
-10.5 | -0.2726 | 0.1037 | -0.0931 | -2.6287
-10 | -0.3114 | 0.10157 | -0.0843 | -3.0659
-9.5 | -0.5246 | 0.11756 | -0.0241 | -4.4624
-9 | -0.5336 | 0.11182 | -0.0232 | -4.772
-8 | -0.5495 | 0.09652 | -0.032 | -5.6931
-7.5 | -0.5681 | 0.08722 | -0.0402 | -6.5134
-7 | -0.5643 | 0.07709 | -0.0475 | -7.32
-6 | -0.5332 | 0.06083 | -0.0475 | -8.7654
-5.5 | -0.4945 | 0.05723 | -0.0468 | -8.6406
-5 | -0.4672 | 0.04813 | -0.0472 | -9.707
-4.5 | -0.4285 | 0.04407 | -0.0461 | -9.7232
-4 | -0.3562 | 0.03594 | -0.0469 | -9.911
-3.5 | -0.2942 | 0.03101 | -0.0474 | -9.4873
-3 | -0.2278 | 0.02902 | -0.049 | -7.8498
-2.5 | -0.1515 | 0.02735 | -0.0532 | -5.5393
-2 | -0.1157 | 0.02617 | -0.0497 | -4.4211
-1.5 | -0.0446 | 0.02573 | -0.053 | -1.7334
0.5 | 0.2457 | 0.02504 | -0.0673 | 9.8123
1 | 0.2896 | 0.02498 | -0.0658 | 11.5933
1.5 | 0.3266 | 0.02471 | -0.0628 | 13.2173
2.5 | 0.4004 | 0.02445 | -0.0567 | 16.3763
3 | 0.469 | 0.02419 | -0.0591 | 19.3882
3.5 | 0.5187 | 0.02397 | -0.0582 | 21.6395
4 | 0.6001 | 0.02294 | -0.0622 | 26.1595
4.5 | 0.6697 | 0.0214 | -0.0636 | 31.2944
5 | 0.767 | 0.01732 | -0.0677 | 44.2841
6 | 0.8497 | 0.01513 | -0.0602 | 56.1599
6.5 | 0.9047 | 0.01434 | -0.0577 | 63.0893
7 | 0.8844 | 0.01762 | -0.046 | 50.193
7.5 | 0.89 | 0.02061 | -0.0392 | 43.1829
8 | 0.9166 | 0.02245 | -0.0353 | 40.8285
8.5 | 0.9436 | 0.02442 | -0.0316 | 38.6405
9 | 0.9733 | 0.02664 | -0.0285 | 36.5353
9.5 | 1.011 | 0.02853 | -0.0264 | 35.4364
10 | 1.0636 | 0.03117 | -0.0263 | 34.1226
10.5 | 1.1094 | 0.03352 | -0.0256 | 33.0967
11 | 1.1681 | 0.03826 | -0.0267 | 30.5306
11.5 | 1.1938 | 0.04247 | -0.0232 | 28.1093
12 | 1.2093 | 0.04548 | -0.0193 | 26.5897
12.5 | 1.2153 | 0.05077 | -0.0149 | 23.9374
13 | 1.1982 | 0.05839 | -0.0088 | 20.5206
13.5 | 1.166 | 0.06627 | -0.0029 | 17.5947
14 | 1.0588 | 0.08258 | 0.0027 | 12.8215
14.5 | 0.997 | 0.09731 | -0.0009 | 10.2456
15 | 0.9404 | 0.11571 | -0.0112 | 8.1272
15.5 | 0.843 | 0.16386 | -0.038 | 5.1446
16 | 0.8438 | 0.17438 | -0.0438 | 4.8389
16.5 | 0.8567 | 0.18098 | -0.0464 | 4.7337
17 | 0.8682 | 0.1892 | -0.0476 | 4.5888
17.5 | 0.8695 | 0.20029 | -0.0551 | 4.3412

## 19. Re 250k Mach 0.10 (1)
BIGFOIL.COM POLAR EXPORT
NACA67-512 a=0.8
NACA67-512 a=0.8 |  |  |  | Cl Max: | 1.219 | at alpha= | 7 | deg
JavaFoil+Calcfoil stall+Eppler ext transition |  |  |  | L/D Max: | 89.784 | at alpha= | 4 | deg
Re: | 250000 |  |  | Cd Min: | 0.00845 | at alpha= | -1 | deg
Mach: | 0.1 |  |  | Cl=0 at alpha= | -4.0208 | deg
|  |  |  | @ Cl=0.1, Cd= | 0.010903
|  |  |  | @ Cl=0.4, Cd= | 0.0084625
|  |  |  | @ Cl=0.6, Cd= | 0.0092872
alpha (deg) | Cl | Cd | Cm | Cl/Cd
-18 | -0.387 | 0.24459 | -0.026 | -1.584
-17.5 | -0.407 | 0.23275 | -0.026 | -1.75
-17 | -0.427 | 0.20588 | -0.026 | -2.074
-16.5 | -0.446 | 0.19953 | -0.025 | -2.237
-16 | -0.465 | 0.17862 | -0.025 | -2.604
-15.5 | -0.483 | 0.1692 | -0.026 | -2.855
-15 | -0.5 | 0.15395 | -0.026 | -3.245
-14.5 | -0.514 | 0.14669 | -0.026 | -3.504
-14 | -0.526 | 0.13551 | -0.026 | -3.883
-13.5 | -0.536 | 0.12609 | -0.027 | -4.247
-13 | -0.541 | 0.11699 | -0.027 | -4.628
-12.5 | -0.541 | 0.10957 | -0.027 | -4.941
-12 | -0.536 | 0.0995 | -0.029 | -5.386
-11.5 | -0.526 | 0.09332 | -0.029 | -5.636
-11 | -0.509 | 0.08764 | -0.029 | -5.812
-10.5 | -0.49 | 0.07976 | -0.03 | -6.14
-10 | -0.467 | 0.07489 | -0.031 | -6.232
-9.5 | -0.441 | 0.06973 | -0.031 | -6.318
-9 | -0.411 | 0.06486 | -0.032 | -6.342
-8.5 | -0.379 | 0.06122 | -0.032 | -6.192
-8 | -0.344 | 0.05714 | -0.033 | -6.024
-7.5 | -0.307 | 0.05285 | -0.034 | -5.808
-7 | -0.267 | 0.05003 | -0.035 | -5.345
-6.5 | -0.226 | 0.04641 | -0.037 | -4.871
-6 | -0.183 | 0.04376 | -0.039 | -4.18
-5.5 | -0.138 | 0.04109 | -0.041 | -3.366
-5 | -0.092 | 0.03873 | -0.044 | -2.388
-4.5 | -0.046 | 0.03679 | -0.045 | -1.238
-4 | 0.002 | 0.0347 | -0.049 | 0.062
-3.5 | 0.062 | 0.01104 | -0.093 | 5.656
-3 | 0.123 | 0.01082 | -0.094 | 11.342
-2.5 | 0.183 | 0.01071 | -0.095 | 17.119
-2 | 0.244 | 0.0105 | -0.096 | 23.227
-1.5 | 0.305 | 0.01039 | -0.097 | 29.301
-1 | 0.362 | 0.00845 | -0.097 | 42.877
-0.5 | 0.423 | 0.00847 | -0.098 | 49.956
0 | 0.472 | 0.00909 | -0.099 | 51.935
0.5 | 0.53 | 0.0092 | -0.1 | 57.669
1 | 0.589 | 0.00931 | -0.101 | 63.222
1.5 | 0.647 | 0.00919 | -0.103 | 70.396
2 | 0.702 | 0.00935 | -0.103 | 75.086
2.5 | 0.759 | 0.00953 | -0.104 | 79.636
3 | 0.815 | 0.00985 | -0.105 | 82.746
3.5 | 0.871 | 0.01007 | -0.106 | 86.463
4 | 0.925 | 0.0103 | -0.107 | 89.784
4.5 | 0.993 | 0.01729 | -0.11 | 57.436
5 | 1.045 | 0.01796 | -0.111 | 58.163
5.5 | 1.095 | 0.01875 | -0.112 | 58.378
6 | 1.14 | 0.01953 | -0.113 | 58.371
6.5 | 1.182 | 0.0204 | -0.114 | 57.926
7 | 1.219 | 0.02131 | -0.114 | 57.222
7.5 | 1.033 | 0.04951 | -0.06 | 20.859
8 | 1.052 | 0.05378 | -0.052 | 19.552
8.5 | 1.07 | 0.05773 | -0.053 | 18.542
9 | 1.083 | 0.06233 | -0.051 | 17.383
9.5 | 1.091 | 0.06648 | -0.047 | 16.412
10 | 1.095 | 0.07227 | -0.047 | 15.147
10.5 | 1.086 | 0.0782 | -0.046 | 13.885
11 | 1.071 | 0.08357 | -0.044 | 12.811
11.5 | 1.05 | 0.09001 | -0.043 | 11.663
12 | 1.023 | 0.09739 | -0.04 | 10.507

## 20. Re 250k Mach 0.10 (2)
BIGFOIL.COM POLAR EXPORT
NACA67-512 a=0.8
NACA67-512 a=0.8 |  |  |  | Cl Max: | 1.2013 | at alpha= | 12 | deg
XFOIL ncrit=9 |  |  |  | L/D Max: | 61.7385 | at alpha= | 6.5 | deg
Re: | 250000 |  |  | Cd Min: | 0.19039 | at alpha= | 17 | deg
Mach: | 0.1 |  |  | Cl=0 at alpha= | -0.89028 | deg
|  |  |  | @ Cl=0.1, Cd= | 0.023845
|  |  |  | @ Cl=0.4, Cd= | 0.024466
|  |  |  | @ Cl=0.6, Cd= | 0.022627
alpha (deg) | Cl | Cd | Cm | Cl/Cd
-12.5 | -0.3067 | 0.13057 | -0.0878 | -2.3489
-12 | -0.3026 | 0.12249 | -0.0869 | -2.4704
-11.5 | -0.2887 | 0.11718 | -0.0865 | -2.4637
-11 | -0.2778 | 0.1111 | -0.089 | -2.5005
-10.5 | -0.268 | 0.104 | -0.0941 | -2.5769
-10 | -0.3098 | 0.10219 | -0.0846 | -3.0316
-9.5 | -0.3352 | 0.09629 | -0.0874 | -3.4812
-9 | -0.3608 | 0.08815 | -0.0953 | -4.093
-8 | -0.5427 | 0.09713 | -0.0325 | -5.5874
-7.5 | -0.5658 | 0.08787 | -0.0407 | -6.4391
-7 | -0.5632 | 0.07809 | -0.0477 | -7.2122
-6 | -0.5384 | 0.06177 | -0.0466 | -8.7162
-5.5 | -0.4939 | 0.05797 | -0.0475 | -8.5199
-5 | -0.4777 | 0.04854 | -0.0456 | -9.8414
-4.5 | -0.4285 | 0.04459 | -0.0468 | -9.6098
-4 | -0.3614 | 0.03621 | -0.0469 | -9.9807
-3.5 | -0.2763 | 0.03088 | -0.051 | -8.9475
-3 | -0.2273 | 0.02926 | -0.0497 | -7.7683
-2.5 | -0.1656 | 0.02733 | -0.0511 | -6.0593
-2 | -0.115 | 0.02629 | -0.0503 | -4.3743
-1.5 | -0.0579 | 0.02572 | -0.0509 | -2.2512
-1 | -0.007 | 0.02522 | -0.0505 | -0.27756
-0.5 | 0.0249 | 0.02301 | -0.044 | 1.0821
0 | 0.1706 | 0.02463 | -0.0615 | 6.9265
0.5 | 0.2483 | 0.02511 | -0.0679 | 9.8885
1 | 0.3037 | 0.02513 | -0.0684 | 12.0852
1.5 | 0.3312 | 0.0248 | -0.0636 | 13.3548
2 | 0.3584 | 0.02456 | -0.0587 | 14.5928
2.5 | 0.4333 | 0.02439 | -0.0623 | 17.7655
3 | 0.4729 | 0.02422 | -0.0596 | 19.5252
3.5 | 0.5222 | 0.02398 | -0.0585 | 21.7765
4.5 | 0.6752 | 0.02132 | -0.0641 | 31.6698
5 | 0.7436 | 0.01842 | -0.0637 | 40.3692
6 | 0.8497 | 0.01527 | -0.0595 | 55.6451
6.5 | 0.902 | 0.01461 | -0.0565 | 61.7385
7 | 0.8822 | 0.01795 | -0.0449 | 49.1476
7.5 | 0.8895 | 0.02089 | -0.0383 | 42.5802
8 | 0.9168 | 0.02271 | -0.0345 | 40.3699
8.5 | 0.9441 | 0.02471 | -0.0308 | 38.2072
9 | 0.9746 | 0.02695 | -0.0276 | 36.1633
9.5 | 1.0132 | 0.02893 | -0.0257 | 35.0225
10 | 1.0679 | 0.03164 | -0.0257 | 33.7516
10.5 | 1.1129 | 0.03409 | -0.0248 | 32.6459
11 | 1.1685 | 0.03917 | -0.0253 | 29.8315
11.5 | 1.189 | 0.04365 | -0.0211 | 27.2394
12 | 1.2013 | 0.04691 | -0.0169 | 25.6086
12.5 | 1.2011 | 0.05234 | -0.0119 | 22.948
13 | 1.1812 | 0.05965 | -0.006 | 19.8022
13.5 | 1.1472 | 0.06773 | -0.0007 | 16.9378
14 | 1.0407 | 0.08502 | 0.0027 | 12.2406
14.5 | 0.9793 | 0.10076 | -0.0027 | 9.7191
15 | 0.9231 | 0.12101 | -0.0149 | 7.6283
15.5 | 0.8426 | 0.16498 | -0.0386 | 5.1073
16 | 0.8432 | 0.17573 | -0.0446 | 4.7983
16.5 | 0.8558 | 0.18255 | -0.0474 | 4.688
17 | 0.8691 | 0.19039 | -0.0482 | 4.5648

## 21. Re 250k Mach 0.25 (1)
BIGFOIL.COM POLAR EXPORT
NACA67-512 a=0.8
NACA67-512 a=0.8 |  |  |  | Cl Max: | 1.237 | at alpha= | 7 | deg
JavaFoil+Calcfoil stall+Eppler ext transition |  |  |  | L/D Max: | 89.921 | at alpha= | 4 | deg
Re: | 250000 |  |  | Cd Min: | 0.00857 | at alpha= | -1 | deg
Mach: | 0.25 |  |  | Cl=0 at alpha= | -4.0204 | deg
|  |  |  | @ Cl=0.1, Cd= | 0.011068
|  |  |  | @ Cl=0.4, Cd= | 0.0085881
|  |  |  | @ Cl=0.6, Cd= | 0.0094519
alpha (deg) | Cl | Cd | Cm | Cl/Cd
-16.5 | -0.072 | 0.21497 | -0.029 | -0.336
-16 | -0.069 | 0.40744 | -0.028 | -0.17
-15.5 | -0.177 | 0.30531 | -0.027 | -0.58
-15 | -0.24 | 0.27992 | -0.029 | -0.858
-14.5 | -0.293 | 0.23895 | -0.028 | -1.225
-14 | -0.339 | 0.19491 | -0.028 | -1.74
-13.5 | -0.38 | 0.16451 | -0.029 | -2.311
-13 | -0.415 | 0.14954 | -0.028 | -2.776
-12.5 | -0.44 | 0.13218 | -0.029 | -3.331
-12 | -0.456 | 0.11509 | -0.029 | -3.963
-11.5 | -0.464 | 0.10865 | -0.029 | -4.275
-11 | -0.462 | 0.09887 | -0.03 | -4.678
-10.5 | -0.455 | 0.08777 | -0.031 | -5.185
-10 | -0.442 | 0.07938 | -0.031 | -5.572
-9.5 | -0.424 | 0.07382 | -0.032 | -5.75
-9 | -0.402 | 0.06847 | -0.032 | -5.865
-8.5 | -0.374 | 0.06387 | -0.032 | -5.861
-8 | -0.343 | 0.05884 | -0.033 | -5.83
-7.5 | -0.308 | 0.05409 | -0.035 | -5.697
-7 | -0.27 | 0.05095 | -0.035 | -5.3
-6.5 | -0.229 | 0.04722 | -0.037 | -4.854
-6 | -0.186 | 0.04433 | -0.04 | -4.199
-5.5 | -0.141 | 0.04165 | -0.042 | -3.388
-5 | -0.095 | 0.03913 | -0.044 | -2.416
-4.5 | -0.047 | 0.0371 | -0.046 | -1.258
-4 | 0.002 | 0.03546 | -0.047 | 0.062
-3.5 | 0.064 | 0.01112 | -0.096 | 5.762
-3 | 0.126 | 0.01103 | -0.097 | 11.417
-2.5 | 0.188 | 0.01081 | -0.098 | 17.41
-2 | 0.251 | 0.01064 | -0.099 | 23.556
-1.5 | 0.313 | 0.01051 | -0.1 | 29.763
-1 | 0.372 | 0.00857 | -0.1 | 43.371
-0.5 | 0.434 | 0.00861 | -0.101 | 50.351
0 | 0.485 | 0.00923 | -0.102 | 52.531
0.5 | 0.545 | 0.00934 | -0.103 | 58.338
1 | 0.604 | 0.00946 | -0.104 | 63.879
1.5 | 0.664 | 0.00962 | -0.105 | 69.065
2 | 0.721 | 0.00954 | -0.106 | 75.59
2.5 | 0.779 | 0.00973 | -0.107 | 80.032
3 | 0.837 | 0.00991 | -0.108 | 84.428
3.5 | 0.894 | 0.01029 | -0.109 | 86.847
4 | 0.949 | 0.01055 | -0.11 | 89.921
4.5 | 1.018 | 0.01786 | -0.113 | 56.978
5 | 1.07 | 0.01862 | -0.114 | 57.452
5.5 | 1.12 | 0.01938 | -0.115 | 57.787
6 | 1.164 | 0.02032 | -0.116 | 57.293
6.5 | 1.203 | 0.02125 | -0.117 | 56.617
7 | 1.237 | 0.02219 | -0.118 | 55.734
7.5 | 1.039 | 0.0513 | -0.055 | 20.259
8 | 1.053 | 0.05493 | -0.048 | 19.177
8.5 | 1.063 | 0.0598 | -0.05 | 17.779
9 | 1.065 | 0.06503 | -0.048 | 16.375
9.5 | 1.058 | 0.07223 | -0.046 | 14.653
10 | 1.044 | 0.07638 | -0.044 | 13.663
10.5 | 1.01 | 0.08498 | -0.043 | 11.879
11 | 0.964 | 0.09282 | -0.039 | 10.387
11.5 | 0.909 | 0.10233 | -0.039 | 8.882
12 | 0.844 | 0.11313 | -0.037 | 7.462

## 22. Re 250k Mach 0.25 (2)
BIGFOIL.COM POLAR EXPORT
NACA67-512 a=0.8
NACA67-512 a=0.8 |  |  |  | Cl Max: | 1.1507 | at alpha= | 11 | deg
XFOIL ncrit=9 |  |  |  | L/D Max: | 69.4158 | at alpha= | 6 | deg
Re: | 250000 |  |  | Cd Min: | 0.16325 | at alpha= | 16 | deg
Mach: | 0.25 |  |  | Cl=0 at alpha= | -1.0951 | deg
|  |  |  | @ Cl=0.1, Cd= | 0.012295
|  |  |  | @ Cl=0.4, Cd= | 0.024807
|  |  |  | @ Cl=0.6, Cd= | 0.023368
alpha (deg) | Cl | Cd | Cm | Cl/Cd
-8 | -0.527 | 0.09899 | -0.0423 | -5.3238
-7.5 | -0.465 | 0.07879 | -0.0717 | -5.9018
-7 | -0.4978 | 0.07579 | -0.0622 | -6.5681
-6 | -0.5336 | 0.06722 | -0.0476 | -7.9381
-5.5 | -0.4866 | 0.06189 | -0.0521 | -7.8623
-5 | -0.4806 | 0.05208 | -0.0486 | -9.2281
-4.5 | -0.4181 | 0.0478 | -0.0525 | -8.7469
-4 | -0.3485 | 0.03612 | -0.0528 | -9.6484
-3.5 | -0.2925 | 0.03239 | -0.0521 | -9.0306
-3 | -0.2171 | 0.0301 | -0.0549 | -7.2126
-2.5 | -0.1775 | 0.02793 | -0.0519 | -6.3552
-2 | -0.1068 | 0.02726 | -0.0542 | -3.9178
-1.5 | -0.0549 | 0.00953 | -0.0505 | -5.7608
-1 | 0.0129 | 0.00871 | -0.0529 | 1.4811
-0.5 | 0.0292 | 0.00666 | -0.0449 | 4.3844
0.5 | 0.2668 | 0.02557 | -0.0717 | 10.4341
1.5 | 0.3154 | 0.02513 | -0.0607 | 12.5507
2 | 0.3805 | 0.02492 | -0.0623 | 15.2689
2.5 | 0.4168 | 0.02471 | -0.0587 | 16.8677
3.5 | 0.5216 | 0.02438 | -0.0571 | 21.3946
4 | 0.6014 | 0.02335 | -0.0603 | 25.7559
4.5 | 0.6705 | 0.02192 | -0.0612 | 30.5885
5 | 0.7492 | 0.01873 | -0.0618 | 40
5.5 | 0.8025 | 0.01714 | -0.0593 | 46.8203
6 | 0.9149 | 0.01318 | -0.0645 | 69.4158
6.5 | 0.8898 | 0.01606 | -0.0504 | 55.4047
7 | 0.8734 | 0.01969 | -0.0398 | 44.3575
7.5 | 0.8916 | 0.02213 | -0.0344 | 40.2892
8 | 0.9163 | 0.0243 | -0.03 | 37.7078
8.5 | 0.9465 | 0.02634 | -0.0263 | 35.9339
9 | 0.9827 | 0.02872 | -0.0234 | 34.2166
9.5 | 1.036 | 0.03162 | -0.0228 | 32.7641
10 | 1.0894 | 0.0345 | -0.0218 | 31.5768
10.5 | 1.1387 | 0.03964 | -0.0215 | 28.726
11 | 1.1507 | 0.04442 | -0.0158 | 25.905
11.5 | 1.1443 | 0.05048 | -0.0093 | 22.6684
12 | 1.124 | 0.05686 | -0.003 | 19.7679
12.5 | 1.0938 | 0.06441 | 0.0019 | 16.9818
13 | 1.0508 | 0.07422 | 0.0046 | 14.1579
13.5 | 1.0016 | 0.0864 | 0.003 | 11.5926
14 | 0.9496 | 0.10233 | -0.0042 | 9.2798
14.5 | 0.9034 | 0.12215 | -0.0165 | 7.3958
15.5 | 0.6677 | 0.15806 | -0.0386 | 4.2243
16 | 0.6881 | 0.16325 | -0.0378 | 4.215

## 23. Re 250k Mach 0.50 (1)
BIGFOIL.COM POLAR EXPORT
NACA67-512 a=0.8
NACA67-512 a=0.8 |  |  |  | Cl Max: | 1.281 | at alpha= | 20 | deg
JavaFoil+Calcfoil stall+Eppler ext transition |  |  |  | L/D Max: | 86.562 | at alpha= | 3.5 | deg
Re: | 250000 |  |  | Cd Min: | 0.0092 | at alpha= | -1 | deg
Mach: | 0.5 |  |  | Cl=0 at alpha= | -4.0189 | deg
|  |  |  | @ Cl=0.1, Cd= | 0.022986
|  |  |  | @ Cl=0.4, Cd= | 0.0094925
|  |  |  | @ Cl=0.6, Cd= | 0.0099951
alpha (deg) | Cl | Cd | Cm | Cl/Cd
-20 | -0.87 | 0.25166 | -0.039 | -3.457
-19.5 | -0.843 | 0.31174 | -0.039 | -2.705
-19 | -0.817 | 0.23855 | -0.04 | -3.424
-18.5 | -0.79 | 0.23208 | -0.04 | -3.405
-18 | -0.764 | 0.22726 | -0.041 | -3.36
-17.5 | -0.737 | 0.23601 | -0.041 | -3.122
-17 | -0.708 | 0.21666 | -0.04 | -3.269
-16.5 | -0.681 | 0.20783 | -0.04 | -3.278
-16 | -0.654 | 0.20665 | -0.04 | -3.166
-15.5 | -0.627 | 0.19124 | -0.041 | -3.281
-15 | -0.601 | 0.1868 | -0.041 | -3.215
-14.5 | -0.574 | 0.18484 | -0.042 | -3.103
-14 | -0.546 | 0.18074 | -0.042 | -3.023
-13.5 | -0.518 | 0.18055 | -0.039 | -2.869
-13 | -0.491 | 0.17314 | -0.04 | -2.835
-12.5 | -0.464 | 0.16799 | -0.04 | -2.761
-12 | -0.437 | 0.16627 | -0.041 | -2.626
-11.5 | -0.409 | 0.15064 | -0.042 | -2.718
-11 | -0.382 | 0.154 | -0.042 | -2.481
-10.5 | -0.354 | 0.13981 | -0.039 | -2.534
-10 | -0.327 | 0.13269 | -0.039 | -2.464
-9.5 | -0.3 | 0.12947 | -0.04 | -2.315
-9 | -0.272 | 0.1212 | -0.04 | -2.248
-8.5 | -0.245 | 0.11835 | -0.041 | -2.071
-8 | -0.217 | 0.10593 | -0.037 | -2.053
-7.5 | -0.19 | 0.109 | -0.037 | -1.744
-7 | -0.163 | 0.08673 | -0.038 | -1.878
-6.5 | -0.203 | 0.061 | -0.037 | -3.323
-6 | -0.186 | 0.05034 | -0.038 | -3.695
-5.5 | -0.148 | 0.04518 | -0.041 | -3.275
-5 | -0.102 | 0.0417 | -0.044 | -2.438
-4.5 | -0.051 | 0.03903 | -0.048 | -1.305
-4 | 0.002 | 0.03693 | -0.05 | 0.066
-3.5 | 0.057 | 0.035 | -0.052 | 1.639
-3 | 0.14 | 0.01181 | -0.108 | 11.85
-2.5 | 0.21 | 0.01048 | -0.109 | 20.003
-2 | 0.279 | 0.01078 | -0.11 | 25.895
-1.5 | 0.349 | 0.01064 | -0.111 | 32.812
-1 | 0.413 | 0.0092 | -0.11 | 44.844
-0.5 | 0.482 | 0.00924 | -0.111 | 52.092
0 | 0.541 | 0.00987 | -0.113 | 54.766
0.5 | 0.607 | 0.01001 | -0.114 | 60.682
1 | 0.674 | 0.01019 | -0.115 | 66.156
1.5 | 0.741 | 0.01039 | -0.117 | 71.296
2 | 0.803 | 0.01064 | -0.118 | 75.503
2.5 | 0.868 | 0.01087 | -0.119 | 79.85
3 | 0.931 | 0.01115 | -0.12 | 83.494
3.5 | 0.993 | 0.01147 | -0.122 | 86.562
4 | 1.067 | 0.01955 | -0.125 | 54.568
4.5 | 1.122 | 0.0205 | -0.126 | 54.728
5 | 1.172 | 0.0217 | -0.127 | 54.002
5.5 | 1.214 | 0.023 | -0.128 | 52.76
6 | 1.019 | 0.04499 | -0.063 | 22.646
6.5 | 1.006 | 0.04964 | -0.052 | 20.27
7 | 0.931 | 0.05822 | -0.048 | 15.99
7.5 | 0.623 | 0.08773 | -0.043 | 7.099
8 | 0.65 | 0.11563 | -0.049 | 5.618
8.5 | 0.676 | 0.11803 | -0.049 | 5.728
9 | 0.703 | 0.12228 | -0.057 | 5.753
9.5 | 0.73 | 0.12554 | -0.057 | 5.814
10 | 0.756 | 0.12922 | -0.058 | 5.851
10.5 | 0.784 | 0.14962 | -0.064 | 5.238
11 | 0.81 | 0.16132 | -0.065 | 5.02
11.5 | 0.836 | 0.16448 | -0.065 | 5.082
12 | 0.862 | 0.16429 | -0.065 | 5.246
12.5 | 0.89 | 0.17161 | -0.071 | 5.184
13 | 0.916 | 0.1783 | -0.072 | 5.137
13.5 | 0.941 | 0.18351 | -0.072 | 5.131
14 | 0.968 | 0.18855 | -0.074 | 5.132
14.5 | 0.994 | 0.20059 | -0.076 | 4.956
15 | 1.021 | 0.20347 | -0.079 | 5.02
15.5 | 1.047 | 0.21626 | -0.08 | 4.841
16 | 1.073 | 0.21809 | -0.081 | 4.918
16.5 | 1.099 | 0.22327 | -0.082 | 4.92
17 | 1.126 | 0.24518 | -0.086 | 4.594
17.5 | 1.152 | 0.23957 | -0.086 | 4.807
18 | 1.177 | 0.24186 | -0.087 | 4.867
18.5 | 1.203 | 0.25756 | -0.089 | 4.671
19 | 1.231 | 0.26676 | -0.092 | 4.614
19.5 | 1.256 | 0.27149 | -0.092 | 4.626
20 | 1.281 | 0.27597 | -0.093 | 4.641

## 24. Re 250k Mach 0.50 (2)
BIGFOIL.COM POLAR EXPORT
NACA67-512 a=0.8
NACA67-512 a=0.8 |  |  |  | Cl Max: | 1.0469 | at alpha= | 9.5 | deg
XFOIL ncrit=9 |  |  |  | L/D Max: | 50.4169 | at alpha= | 6 | deg
Re: | 250000 |  |  | Cd Min: | 0.24401 | at alpha= | -20 | deg
Mach: | 0.5 |  |  | Cl=0 at alpha= | -0.58456 | deg
|  |  |  | @ Cl=0.1, Cd= | 0.025086
|  |  |  | @ Cl=0.4, Cd= | 0.026404
|  |  |  | @ Cl=0.6, Cd= | 0.02508
alpha (deg) | Cl | Cd | Cm | Cl/Cd
-20 | -0.4949 | 0.24401 | -0.0449 | -2.0282
-19.5 | -0.4699 | 0.23609 | -0.0511 | -1.9903
-19 | -0.4441 | 0.22844 | -0.0582 | -1.9441
-18.5 | -0.4204 | 0.22191 | -0.0664 | -1.8945
-18 | -0.3983 | 0.21294 | -0.07 | -1.8705
-17.5 | -0.3797 | 0.20603 | -0.0722 | -1.8429
-17 | -0.359 | 0.19895 | -0.0767 | -1.8045
-16.5 | -0.3356 | 0.19161 | -0.083 | -1.7515
-16 | -0.3216 | 0.18656 | -0.0908 | -1.7238
-15.5 | -0.3085 | 0.17833 | -0.0904 | -1.7299
-15 | -0.2962 | 0.17216 | -0.089 | -1.7205
-14.5 | -0.2834 | 0.16615 | -0.0908 | -1.7057
-14 | -0.2691 | 0.1599 | -0.0954 | -1.6829
-13.5 | -0.2653 | 0.1553 | -0.1022 | -1.7083
-13 | -0.2593 | 0.14788 | -0.1007 | -1.7534
-12.5 | -0.2583 | 0.14299 | -0.0938 | -1.8064
-12 | -0.2514 | 0.13763 | -0.0935 | -1.8266
-11.5 | -0.2459 | 0.132 | -0.0945 | -1.8629
-11 | -0.251 | 0.12732 | -0.0995 | -1.9714
-10.5 | -0.2478 | 0.12107 | -0.1046 | -2.0467
-10 | -0.2053 | 0.10927 | -0.083 | -1.8788
-9.5 | -0.1964 | 0.10344 | -0.0839 | -1.8987
-9 | -0.196 | 0.09705 | -0.0866 | -2.0196
-8.5 | -0.2471 | 0.09539 | -0.0789 | -2.5904
-8 | -0.2704 | 0.08943 | -0.0806 | -3.0236
-7.5 | -0.2662 | 0.08055 | -0.0797 | -3.3048
-7 | -0.2501 | 0.07284 | -0.082 | -3.4336
-6.5 | -0.3631 | 0.07907 | -0.0824 | -4.5921
-6 | -0.4037 | 0.07525 | -0.0726 | -5.3648
-5.5 | -0.4051 | 0.06871 | -0.0723 | -5.8958
-5 | -0.4228 | 0.06402 | -0.0681 | -6.6042
-4.5 | -0.3899 | 0.05472 | -0.0696 | -7.1254
-4 | -0.3768 | 0.0498 | -0.0641 | -7.5663
-3.5 | -0.3216 | 0.04009 | -0.0641 | -8.022
-3 | -0.279 | 0.03577 | -0.0594 | -7.7998
-2.5 | -0.2088 | 0.03235 | -0.0596 | -6.4544
-2 | -0.1585 | 0.03009 | -0.0569 | -5.2675
-1.5 | -0.0857 | 0.02881 | -0.0574 | -2.9747
-1 | -0.0366 | 0.02781 | -0.0546 | -1.3161
0 | 0.0515 | 0.02452 | -0.0463 | 2.1003
0.5 | 0.18 | 0.02602 | -0.0564 | 6.9178
1 | 0.3299 | 0.02721 | -0.0742 | 12.1242
1.5 | 0.3582 | 0.0269 | -0.0682 | 13.316
2 | 0.3897 | 0.02649 | -0.0624 | 14.7112
2.5 | 0.4293 | 0.02616 | -0.0581 | 16.4106
3 | 0.4815 | 0.02599 | -0.056 | 18.5264
3.5 | 0.5438 | 0.02563 | -0.0552 | 21.2173
4 | 0.6123 | 0.02496 | -0.055 | 24.5312
4.5 | 0.6915 | 0.02346 | -0.0555 | 29.4757
5 | 0.7757 | 0.02024 | -0.0543 | 38.3251
5.5 | 0.8483 | 0.01825 | -0.0519 | 46.4822
6 | 0.8949 | 0.01775 | -0.045 | 50.4169
6.5 | 0.8671 | 0.02191 | -0.0322 | 39.5755
7 | 0.8773 | 0.02514 | -0.0249 | 34.8966
7.5 | 0.9007 | 0.02791 | -0.0192 | 32.2716
8 | 0.9308 | 0.03071 | -0.0141 | 30.3093
8.5 | 0.9744 | 0.03375 | -0.0101 | 28.8711
9 | 1.0268 | 0.03744 | -0.0067 | 27.4252
9.5 | 1.0469 | 0.04301 | -0.0019 | 24.3409
10 | 1.0397 | 0.04988 | 0.0039 | 20.844
10.5 | 1.0154 | 0.05822 | 0.0081 | 17.4407
11 | 0.9814 | 0.06822 | 0.0092 | 14.3858
11.5 | 0.9435 | 0.08025 | 0.0063 | 11.757
12 | 0.9054 | 0.09486 | -0.0014 | 9.5446
12.5 | 0.8734 | 0.11181 | -0.0123 | 7.8115
13 | 0.854 | 0.12902 | -0.0226 | 6.6191
13.5 | 0.845 | 0.14383 | -0.0311 | 5.875
14 | 0.8452 | 0.15622 | -0.0377 | 5.4103
14.5 | 0.8572 | 0.16536 | -0.0409 | 5.1838

## 25. Re 500k Mach 0.00 (1)
BIGFOIL.COM POLAR EXPORT
NACA67-512 a=0.8
NACA67-512 a=0.8 |  |  |  | Cl Max: | 1.321 | at alpha= | 9 | deg
JavaFoil+Calcfoil stall+Eppler ext transition |  |  |  | L/D Max: | 124.588 | at alpha= | 4 | deg
Re: | 500000 |  |  | Cd Min: | 0.00607 | at alpha= | -1 | deg
Mach: | 0 |  |  | Cl=0 at alpha= | -4.0254 | deg
|  |  |  | @ Cl=0.1, Cd= | 0.0089117
|  |  |  | @ Cl=0.4, Cd= | 0.0061
|  |  |  | @ Cl=0.6, Cd= | 0.0066655
alpha (deg) | Cl | Cd | Cm | Cl/Cd
-18 | -0.432 | 0.2045 | -0.027 | -2.115
-17.5 | -0.45 | 0.189 | -0.027 | -2.379
-17 | -0.467 | 0.18234 | -0.026 | -2.559
-16.5 | -0.483 | 0.167 | -0.026 | -2.893
-16 | -0.499 | 0.1507 | -0.026 | -3.311
-15.5 | -0.514 | 0.14143 | -0.026 | -3.631
-15 | -0.527 | 0.13482 | -0.026 | -3.907
-14.5 | -0.538 | 0.12642 | -0.027 | -4.255
-14 | -0.547 | 0.11769 | -0.027 | -4.647
-13.5 | -0.553 | 0.11098 | -0.027 | -4.982
-13 | -0.556 | 0.10325 | -0.028 | -5.384
-12.5 | -0.553 | 0.09665 | -0.028 | -5.722
-12 | -0.545 | 0.0895 | -0.03 | -6.09
-11.5 | -0.533 | 0.08356 | -0.03 | -6.379
-11 | -0.515 | 0.07792 | -0.031 | -6.608
-10.5 | -0.494 | 0.0729 | -0.031 | -6.772
-10 | -0.469 | 0.06831 | -0.032 | -6.873
-9.5 | -0.442 | 0.06378 | -0.033 | -6.936
-9 | -0.412 | 0.05972 | -0.033 | -6.904
-8.5 | -0.379 | 0.05664 | -0.034 | -6.7
-8 | -0.344 | 0.0532 | -0.035 | -6.473
-7.5 | -0.307 | 0.04916 | -0.038 | -6.244
-7 | -0.267 | 0.04623 | -0.04 | -5.785
-6.5 | -0.226 | 0.04313 | -0.042 | -5.241
-6 | -0.183 | 0.04024 | -0.046 | -4.55
-5.5 | -0.171 | 0.01001 | -0.09 | -17.081
-5 | -0.114 | 0.00976 | -0.091 | -11.705
-4.5 | -0.056 | 0.00947 | -0.092 | -5.938
-4 | 0.003 | 0.00932 | -0.093 | 0.285
-3.5 | 0.062 | 0.00907 | -0.094 | 6.856
-3 | 0.122 | 0.00882 | -0.095 | 13.848
-2.5 | 0.182 | 0.00868 | -0.096 | 21.015
-2 | 0.243 | 0.00855 | -0.097 | 28.401
-1.5 | 0.303 | 0.00873 | -0.098 | 34.739
-1 | 0.364 | 0.00607 | -0.098 | 59.894
-0.5 | 0.424 | 0.00612 | -0.099 | 69.331
0 | 0.473 | 0.00651 | -0.1 | 72.706
0.5 | 0.532 | 0.00659 | -0.101 | 80.711
1 | 0.59 | 0.00665 | -0.102 | 88.765
1.5 | 0.648 | 0.00674 | -0.103 | 96.148
2 | 0.704 | 0.00687 | -0.104 | 102.482
2.5 | 0.761 | 0.00699 | -0.105 | 108.993
3 | 0.818 | 0.00713 | -0.106 | 114.786
3.5 | 0.874 | 0.00728 | -0.107 | 120.038
4 | 0.928 | 0.00745 | -0.108 | 124.588
4.5 | 0.99 | 0.01494 | -0.11 | 66.251
5 | 1.042 | 0.01551 | -0.111 | 67.161
5.5 | 1.092 | 0.0162 | -0.112 | 67.395
6 | 1.137 | 0.01694 | -0.112 | 67.152
6.5 | 1.18 | 0.01765 | -0.113 | 66.839
7 | 1.218 | 0.01844 | -0.114 | 66.024
7.5 | 1.251 | 0.01927 | -0.115 | 64.924
8 | 1.28 | 0.02 | -0.116 | 63.991
8.5 | 1.303 | 0.02097 | -0.117 | 62.155
9 | 1.321 | 0.02186 | -0.117 | 60.422
9.5 | 1.105 | 0.06106 | -0.066 | 18.089
10 | 1.107 | 0.06608 | -0.062 | 16.748
10.5 | 1.099 | 0.07175 | -0.058 | 15.313
11 | 1.085 | 0.07703 | -0.053 | 14.087
11.5 | 1.067 | 0.08244 | -0.049 | 12.942
12 | 1.045 | 0.08851 | -0.048 | 11.805
12.5 | 1.019 | 0.09612 | -0.048 | 10.599
13 | 0.989 | 0.1038 | -0.046 | 9.524
13.5 | 0.956 | 0.10955 | -0.047 | 8.728
14 | 0.921 | 0.11813 | -0.045 | 7.794

## 26. Re 500k Mach 0.00 (2)
BIGFOIL.COM POLAR EXPORT
NACA67-512 a=0.8
NACA67-512 a=0.8 |  |  |  | Cl Max: | 1.2575 | at alpha= | 14 | deg
XFOIL ncrit=9 |  |  |  | L/D Max: | 107.737 | at alpha= | 5 | deg
Re: | 500000 |  |  | Cd Min: | 0.2194 | at alpha= | 19 | deg
Mach: | 0 |  |  | Cl=0 at alpha= | -2.6192 | deg
|  |  |  | @ Cl=0.1, Cd= | 0.017264
|  |  |  | @ Cl=0.4, Cd= | 0.014976
|  |  |  | @ Cl=0.6, Cd= | 0.012892
alpha (deg) | Cl | Cd | Cm | Cl/Cd
-20 | -0.4005 | 0.20899 | -0.0594 | -1.9164
-19.5 | -0.3755 | 0.20153 | -0.0662 | -1.8632
-19 | -0.3547 | 0.19381 | -0.0732 | -1.8301
-18.5 | -0.3355 | 0.18652 | -0.0798 | -1.7987
-18 | -0.3117 | 0.17863 | -0.0841 | -1.7449
-17.5 | -0.289 | 0.17224 | -0.0893 | -1.6779
-17 | -0.2711 | 0.16556 | -0.0937 | -1.6375
-16.5 | -0.2623 | 0.15859 | -0.0991 | -1.654
-16 | -0.2498 | 0.15039 | -0.1027 | -1.661
-15.5 | -0.2282 | 0.14449 | -0.1053 | -1.5793
-15 | -0.2142 | 0.13878 | -0.1079 | -1.5435
-14.5 | -0.207 | 0.13193 | -0.1119 | -1.569
-14 | -0.2047 | 0.12502 | -0.1164 | -1.6373
-13.5 | -0.191 | 0.11732 | -0.118 | -1.628
-13 | -0.175 | 0.11204 | -0.1199 | -1.5619
-12.5 | -0.1643 | 0.10634 | -0.1221 | -1.545
-12 | -0.1607 | 0.09966 | -0.1257 | -1.6125
-11.5 | -0.1612 | 0.09227 | -0.1303 | -1.747
-11 | -0.1611 | 0.08459 | -0.134 | -1.9045
-10.5 | -0.1656 | 0.07675 | -0.1354 | -2.1577
-10 | -0.1624 | 0.07103 | -0.1376 | -2.2864
-9.5 | -0.1788 | 0.06274 | -0.143 | -2.8499
-9 | -0.2094 | 0.05626 | -0.1433 | -3.722
-8.5 | -0.2267 | 0.05097 | -0.1398 | -4.4477
-8 | -0.2334 | 0.04584 | -0.1355 | -5.0916
-7.5 | -0.2321 | 0.04328 | -0.1282 | -5.3628
-6.5 | -0.2755 | 0.02874 | -0.1051 | -9.5859
-6 | -0.2397 | 0.02447 | -0.1021 | -9.7957
-5.5 | -0.1902 | 0.02203 | -0.1014 | -8.6337
-5 | -0.2101 | 0.02237 | -0.0869 | -9.392
-4.5 | -0.159 | 0.01999 | -0.0866 | -7.954
-4 | -0.1034 | 0.01907 | -0.087 | -5.4221
-3.5 | -0.0842 | 0.01912 | -0.0803 | -4.4038
-3 | -0.0425 | 0.01836 | -0.0781 | -2.3148
-2.5 | 0.0133 | 0.01777 | -0.0785 | 0.74845
-2 | 0.074 | 0.01728 | -0.0798 | 4.2824
-1.5 | 0.0961 | 0.01755 | -0.0739 | 5.4758
-1 | 0.129 | 0.01514 | -0.0703 | 8.5205
-0.5 | 0.1847 | 0.01498 | -0.0696 | 12.3298
0.5 | 0.2508 | 0.01533 | -0.059 | 16.3601
1 | 0.3197 | 0.01528 | -0.0609 | 20.9228
1.5 | 0.3969 | 0.01499 | -0.0656 | 26.4777
2 | 0.4723 | 0.01464 | -0.0699 | 32.2609
2.5 | 0.5584 | 0.01369 | -0.0758 | 40.7889
3.5 | 0.7293 | 0.01041 | -0.0863 | 70.0576
4 | 0.8069 | 0.00899 | -0.0901 | 89.7553
4.5 | 0.8585 | 0.00883 | -0.0897 | 97.2254
5 | 0.919 | 0.00853 | -0.0906 | 107.7374
5.5 | 0.8835 | 0.00992 | -0.0736 | 89.0625
6 | 0.8644 | 0.01227 | -0.0606 | 70.4482
6.5 | 0.8667 | 0.01463 | -0.0524 | 59.2413
7 | 0.885 | 0.01665 | -0.0472 | 53.1532
7.5 | 0.9175 | 0.01791 | -0.0441 | 51.2284
8 | 0.9517 | 0.01912 | -0.0413 | 49.7751
8.5 | 0.9822 | 0.02062 | -0.038 | 47.6334
9 | 1.0148 | 0.022 | -0.0352 | 46.1273
9.5 | 1.0436 | 0.02376 | -0.0319 | 43.9226
10 | 1.0762 | 0.02521 | -0.0294 | 42.6894
10.5 | 1.1028 | 0.02753 | -0.0262 | 40.0581
11 | 1.1351 | 0.02917 | -0.0238 | 38.9133
11.5 | 1.164 | 0.03107 | -0.0214 | 37.4638
12 | 1.1926 | 0.03392 | -0.0188 | 35.1592
12.5 | 1.2193 | 0.03649 | -0.0163 | 33.4146
13 | 1.2397 | 0.03917 | -0.0134 | 31.6492
13.5 | 1.2511 | 0.0443 | -0.0102 | 28.2415
14 | 1.2575 | 0.04779 | -0.0068 | 26.313
14.5 | 1.2549 | 0.05304 | -0.0035 | 23.6595
15 | 1.2424 | 0.05961 | -0.0008 | 20.8421
15.5 | 1.2197 | 0.06794 | 0.0007 | 17.9526
16 | 1.1896 | 0.07815 | -0.0001 | 15.222
16.5 | 1.1473 | 0.09193 | -0.0045 | 12.4801
17 | 1.0468 | 0.122 | -0.021 | 8.5803
17.5 | 0.8688 | 0.19764 | -0.0582 | 4.3959
18 | 0.8786 | 0.2056 | -0.0627 | 4.2733
18.5 | 0.8924 | 0.21183 | -0.066 | 4.2128
19 | 0.9021 | 0.2194 | -0.0693 | 4.1117

## 27. Re 500k Mach 0.10 (1)
BIGFOIL.COM POLAR EXPORT
NACA67-512 a=0.8
NACA67-512 a=0.8 |  |  |  | Cl Max: | 1.319 | at alpha= | 9 | deg
JavaFoil+Calcfoil stall+Eppler ext transition |  |  |  | L/D Max: | 124.645 | at alpha= | 4 | deg
Re: | 500000 |  |  | Cd Min: | 0.0061 | at alpha= | -1 | deg
Mach: | 0.1 |  |  | Cl=0 at alpha= | -4.0254 | deg
|  |  |  | @ Cl=0.1, Cd= | 0.008908
|  |  |  | @ Cl=0.4, Cd= | 0.0061227
|  |  |  | @ Cl=0.6, Cd= | 0.0067019
alpha (deg) | Cl | Cd | Cm | Cl/Cd
-18 | -0.388 | 0.193 | -0.028 | -2.009
-17.5 | -0.407 | 0.20305 | -0.027 | -2.007
-17 | -0.427 | 0.18403 | -0.027 | -2.321
-16.5 | -0.447 | 0.17418 | -0.027 | -2.563
-16 | -0.465 | 0.15731 | -0.026 | -2.958
-15.5 | -0.483 | 0.14759 | -0.027 | -3.274
-15 | -0.5 | 0.13836 | -0.027 | -3.611
-14.5 | -0.514 | 0.13151 | -0.027 | -3.909
-14 | -0.526 | 0.12177 | -0.027 | -4.322
-13.5 | -0.536 | 0.11442 | -0.027 | -4.681
-13 | -0.542 | 0.10522 | -0.028 | -5.147
-12.5 | -0.542 | 0.09928 | -0.028 | -5.455
-12 | -0.536 | 0.09054 | -0.029 | -5.92
-11.5 | -0.526 | 0.08419 | -0.03 | -6.247
-11 | -0.51 | 0.08021 | -0.03 | -6.353
-10.5 | -0.49 | 0.07342 | -0.031 | -6.672
-10 | -0.467 | 0.06871 | -0.032 | -6.796
-9.5 | -0.441 | 0.06461 | -0.033 | -6.821
-9 | -0.411 | 0.06003 | -0.033 | -6.854
-8.5 | -0.379 | 0.05688 | -0.034 | -6.667
-8 | -0.344 | 0.05319 | -0.035 | -6.475
-7.5 | -0.307 | 0.04939 | -0.038 | -6.224
-7 | -0.268 | 0.04653 | -0.039 | -5.758
-6.5 | -0.227 | 0.04338 | -0.042 | -5.225
-6 | -0.184 | 0.04047 | -0.045 | -4.537
-5.5 | -0.172 | 0.00953 | -0.09 | -18.02
-5 | -0.115 | 0.00985 | -0.091 | -11.637
-4.5 | -0.056 | 0.00956 | -0.092 | -5.908
-4 | 0.003 | 0.00931 | -0.093 | 0.287
-3.5 | 0.062 | 0.00907 | -0.094 | 6.891
-3 | 0.123 | 0.00881 | -0.095 | 13.93
-2.5 | 0.183 | 0.00868 | -0.096 | 21.136
-2 | 0.244 | 0.00851 | -0.097 | 28.684
-1.5 | 0.305 | 0.00844 | -0.098 | 36.105
-1 | 0.366 | 0.0061 | -0.099 | 59.956
-0.5 | 0.426 | 0.00614 | -0.1 | 69.432
0 | 0.476 | 0.00651 | -0.101 | 73.061
0.5 | 0.534 | 0.0066 | -0.102 | 81.01
1 | 0.593 | 0.00669 | -0.103 | 88.666
1.5 | 0.652 | 0.00679 | -0.104 | 95.913
2 | 0.708 | 0.00689 | -0.105 | 102.683
2.5 | 0.765 | 0.00701 | -0.105 | 109.19
3 | 0.822 | 0.00716 | -0.106 | 114.794
3.5 | 0.878 | 0.00729 | -0.107 | 120.406
4 | 0.933 | 0.00748 | -0.108 | 124.645
4.5 | 0.994 | 0.01502 | -0.11 | 66.221
5 | 1.046 | 0.01561 | -0.111 | 67.017
5.5 | 1.096 | 0.01629 | -0.112 | 67.286
6 | 1.142 | 0.01705 | -0.113 | 66.962
6.5 | 1.184 | 0.01782 | -0.114 | 66.43
7 | 1.221 | 0.01862 | -0.115 | 65.57
7.5 | 1.254 | 0.01945 | -0.116 | 64.481
8 | 1.282 | 0.02019 | -0.116 | 63.49
8.5 | 1.304 | 0.02122 | -0.117 | 61.43
9 | 1.319 | 0.02216 | -0.118 | 59.527
9.5 | 1.097 | 0.062 | -0.061 | 17.7
10 | 1.099 | 0.06692 | -0.059 | 16.429
10.5 | 1.089 | 0.07233 | -0.055 | 15.054
11 | 1.073 | 0.07816 | -0.053 | 13.725
11.5 | 1.051 | 0.08418 | -0.051 | 12.489
12 | 1.024 | 0.08967 | -0.047 | 11.422
12.5 | 0.993 | 0.09653 | -0.047 | 10.292
13 | 0.958 | 0.10569 | -0.044 | 9.069
13.5 | 0.921 | 0.11067 | -0.045 | 8.322
14 | 0.881 | 0.12189 | -0.044 | 7.229

## 28. Re 500k Mach 0.10 (2)
BIGFOIL.COM POLAR EXPORT
NACA67-512 a=0.8
NACA67-512 a=0.8 |  |  |  | Cl Max: | 0.2446 | at alpha= | 0 | deg
XFOIL ncrit=9 |  |  |  | L/D Max: | 16.4161 | at alpha= | 0 | deg
Re: | 500000 |  |  | Cd Min: | 0.20924 | at alpha= | -20 | deg
Mach: | 0.1 |  |  | Cl=0 at alpha= | -2.7402 | deg
|  |  |  | @ Cl=0.1, Cd= | 0.016971
|  |  |  | @ Cl=0.4, Cd= | 0.0149
|  |  |  | @ Cl=0.6, Cd= | 0.0149
alpha (deg) | Cl | Cd | Cm | Cl/Cd
-20 | -0.3985 | 0.20924 | -0.0604 | -1.9045
-19.5 | -0.3739 | 0.2018 | -0.0671 | -1.8528
-19 | -0.3529 | 0.19408 | -0.0742 | -1.8183
-18.5 | -0.3334 | 0.18678 | -0.0809 | -1.785
-18 | -0.3093 | 0.17889 | -0.0851 | -1.729
-17.5 | -0.2865 | 0.17247 | -0.0904 | -1.6612
-17 | -0.2698 | 0.16594 | -0.0943 | -1.6259
-16.5 | -0.2609 | 0.159 | -0.0997 | -1.6409
-16 | -0.2475 | 0.15082 | -0.1034 | -1.641
-15.5 | -0.2268 | 0.14498 | -0.1058 | -1.5644
-15 | -0.2127 | 0.13923 | -0.1084 | -1.5277
-14.5 | -0.2054 | 0.13237 | -0.1124 | -1.5517
-14 | -0.2027 | 0.12552 | -0.1169 | -1.6149
-13.5 | -0.1882 | 0.11789 | -0.1185 | -1.5964
-13 | -0.1725 | 0.11255 | -0.1204 | -1.5327
-12.5 | -0.1617 | 0.10682 | -0.1226 | -1.5138
-12 | -0.1591 | 0.10003 | -0.1265 | -1.5905
-11.5 | -0.1581 | 0.09282 | -0.1308 | -1.7033
-11 | -0.1572 | 0.08522 | -0.1345 | -1.8446
-10.5 | -0.1592 | 0.07776 | -0.1356 | -2.0473
-10 | -0.155 | 0.07214 | -0.1376 | -2.1486
-9.5 | -0.1643 | 0.06477 | -0.1417 | -2.5367
-9 | -0.1948 | 0.05714 | -0.1449 | -3.4092
-8.5 | -0.218 | 0.05183 | -0.1411 | -4.2061
-8 | -0.2273 | 0.04657 | -0.1369 | -4.8808
-7.5 | -0.2285 | 0.04383 | -0.1295 | -5.2133
-6.5 | -0.273 | 0.02974 | -0.1064 | -9.1796
-6 | -0.2398 | 0.02495 | -0.1031 | -9.6112
-5.5 | -0.1906 | 0.02229 | -0.1023 | -8.5509
-5 | -0.153 | 0.02025 | -0.0992 | -7.5556
-3.5 | -0.0427 | 0.01815 | -0.089 | -2.3526
-2.5 | 0.0135 | 0.01782 | -0.0789 | 0.75758
-2 | 0.0749 | 0.01733 | -0.0804 | 4.322
0 | 0.2446 | 0.0149 | -0.0697 | 16.4161

## 29. Re 500k Mach 0.25 (1)
BIGFOIL.COM POLAR EXPORT
NACA67-512 a=0.8
NACA67-512 a=0.8 |  |  |  | Cl Max: | 1.295 | at alpha= | 8.5 | deg
JavaFoil+Calcfoil stall+Eppler ext transition |  |  |  | L/D Max: | 124.859 | at alpha= | 4 | deg
Re: | 500000 |  |  | Cd Min: | 0.00602 | at alpha= | -1 | deg
Mach: | 0.25 |  |  | Cl=0 at alpha= | -4.0246 | deg
|  |  |  | @ Cl=0.1, Cd= | 0.009089
|  |  |  | @ Cl=0.4, Cd= | 0.0060393
|  |  |  | @ Cl=0.6, Cd= | 0.006768
alpha (deg) | Cl | Cd | Cm | Cl/Cd
-16.5 | -0.072 | 0.17807 | -0.031 | -0.405
-16 | -0.069 | 0.1827 | -0.03 | -0.379
-15.5 | -0.177 | 0.1757 | -0.03 | -1.009
-15 | -0.24 | 0.16536 | -0.031 | -1.454
-14.5 | -0.293 | 0.1458 | -0.031 | -2.009
-14 | -0.339 | 0.1649 | -0.029 | -2.058
-13.5 | -0.38 | 0.13773 | -0.03 | -2.761
-13 | -0.415 | 0.12925 | -0.029 | -3.213
-12.5 | -0.44 | 0.1157 | -0.03 | -3.806
-12 | -0.456 | 0.10264 | -0.03 | -4.444
-11.5 | -0.465 | 0.09584 | -0.03 | -4.847
-11 | -0.463 | 0.08684 | -0.03 | -5.326
-10.5 | -0.455 | 0.07912 | -0.031 | -5.753
-10 | -0.442 | 0.07297 | -0.032 | -6.062
-9.5 | -0.425 | 0.0676 | -0.033 | -6.28
-9 | -0.402 | 0.06338 | -0.033 | -6.339
-8.5 | -0.374 | 0.05899 | -0.034 | -6.348
-8 | -0.343 | 0.0548 | -0.035 | -6.262
-7.5 | -0.308 | 0.05042 | -0.037 | -6.117
-7 | -0.27 | 0.04774 | -0.039 | -5.665
-6.5 | -0.23 | 0.04417 | -0.041 | -5.199
-6 | -0.187 | 0.04123 | -0.045 | -4.529
-5.5 | -0.142 | 0.03822 | -0.049 | -3.712
-5 | -0.117 | 0.00948 | -0.094 | -12.365
-4.5 | -0.058 | 0.00963 | -0.095 | -6.007
-4 | 0.003 | 0.00948 | -0.096 | 0.289
-3.5 | 0.064 | 0.00924 | -0.097 | 6.939
-3 | 0.126 | 0.00898 | -0.098 | 14.033
-2.5 | 0.188 | 0.00877 | -0.099 | 21.478
-2 | 0.251 | 0.00861 | -0.1 | 29.121
-1.5 | 0.313 | 0.00852 | -0.101 | 36.747
-1 | 0.376 | 0.00602 | -0.101 | 62.335
-0.5 | 0.438 | 0.00607 | -0.102 | 72.088
0 | 0.488 | 0.00663 | -0.103 | 73.638
0.5 | 0.549 | 0.0067 | -0.104 | 81.9
1 | 0.609 | 0.00678 | -0.105 | 89.769
1.5 | 0.669 | 0.0069 | -0.106 | 96.891
2 | 0.726 | 0.00704 | -0.107 | 103.207
2.5 | 0.785 | 0.00717 | -0.108 | 109.526
3 | 0.844 | 0.0073 | -0.109 | 115.558
3.5 | 0.901 | 0.00749 | -0.11 | 120.305
4 | 0.957 | 0.00766 | -0.111 | 124.859
4.5 | 1.019 | 0.0155 | -0.113 | 65.755
5 | 1.072 | 0.01614 | -0.114 | 66.373
5.5 | 1.121 | 0.01685 | -0.115 | 66.558
6 | 1.166 | 0.01776 | -0.116 | 65.652
6.5 | 1.205 | 0.01862 | -0.117 | 64.735
7 | 1.239 | 0.01952 | -0.118 | 63.454
7.5 | 1.266 | 0.02041 | -0.119 | 61.999
8 | 1.285 | 0.02117 | -0.12 | 60.703
8.5 | 1.295 | 0.02216 | -0.12 | 58.431
9 | 1.071 | 0.05982 | -0.062 | 17.896
9.5 | 1.061 | 0.06595 | -0.054 | 16.084
10 | 1.045 | 0.07131 | -0.049 | 14.65
10.5 | 1.01 | 0.07787 | -0.048 | 12.976
11 | 0.965 | 0.08589 | -0.044 | 11.232
11.5 | 0.909 | 0.09341 | -0.044 | 9.735
12 | 0.844 | 0.10197 | -0.04 | 8.281
12.5 | 0.771 | 0.1126 | -0.04 | 6.851
13 | 0.692 | 0.12243 | -0.043 | 5.652
13.5 | 0.607 | 0.13266 | -0.044 | 4.572

## 30. Re 500k Mach 0.25 (2)
BIGFOIL.COM POLAR EXPORT
NACA67-512 a=0.8
NACA67-512 a=0.8 |  |  |  | Cl Max: | 1.1933 | at alpha= | 12.5 | deg
XFOIL ncrit=9 |  |  |  | L/D Max: | 98.5376 | at alpha= | 5 | deg
Re: | 500000 |  |  | Cd Min: | 0.2108 | at alpha= | -20 | deg
Mach: | 0.25 |  |  | Cl=0 at alpha= | -2.6349 | deg
|  |  |  | @ Cl=0.1, Cd= | 0.01773
|  |  |  | @ Cl=0.4, Cd= | 0.015043
|  |  |  | @ Cl=0.6, Cd= | 0.013803
alpha (deg) | Cl | Cd | Cm | Cl/Cd
-20 | -0.3894 | 0.2108 | -0.066 | -1.8472
-19.5 | -0.3649 | 0.20319 | -0.0725 | -1.7959
-19 | -0.3433 | 0.1956 | -0.08 | -1.7551
-18.5 | -0.3226 | 0.18827 | -0.0866 | -1.7135
-18 | -0.2989 | 0.18071 | -0.09 | -1.654
-17.5 | -0.2803 | 0.17465 | -0.0938 | -1.6049
-17 | -0.2628 | 0.16796 | -0.0978 | -1.5647
-16.5 | -0.2532 | 0.16122 | -0.1034 | -1.5705
-16 | -0.2383 | 0.15342 | -0.106 | -1.5533
-15.5 | -0.2197 | 0.14759 | -0.1083 | -1.4886
-15 | -0.2045 | 0.14154 | -0.1112 | -1.4448
-14.5 | -0.1973 | 0.1348 | -0.1155 | -1.4636
-14 | -0.1932 | 0.12821 | -0.1198 | -1.5069
-13.5 | -0.1745 | 0.12074 | -0.121 | -1.4453
-13 | -0.1594 | 0.11517 | -0.123 | -1.384
-12.5 | -0.1481 | 0.10925 | -0.1255 | -1.3556
-12 | -0.1473 | 0.10245 | -0.1303 | -1.4378
-11.5 | -0.1423 | 0.09563 | -0.1338 | -1.488
-11 | -0.1442 | 0.08688 | -0.1365 | -1.6598
-10.5 | -0.1304 | 0.0821 | -0.1372 | -1.5883
-10 | -0.1239 | 0.07652 | -0.1391 | -1.6192
-9.5 | -0.1248 | 0.07018 | -0.1416 | -1.7783
-9 | -0.1368 | 0.06243 | -0.147 | -2.1913
-8.5 | -0.1691 | 0.05526 | -0.1482 | -3.0601
-8 | -0.1936 | 0.05051 | -0.1434 | -3.8329
-7.5 | -0.2069 | 0.04666 | -0.1364 | -4.4342
-7 | -0.2221 | 0.03843 | -0.1301 | -5.7793
-6 | -0.235 | 0.02798 | -0.1094 | -8.3989
-5.5 | -0.2669 | 0.02708 | -0.0927 | -9.856
-5 | -0.2199 | 0.0239 | -0.0909 | -9.2008
-4.5 | -0.163 | 0.02111 | -0.0911 | -7.7215
-4 | -0.102 | 0.01984 | -0.0919 | -5.1411
-3 | -0.0463 | 0.0188 | -0.0808 | -2.4628
-2.5 | 0.0171 | 0.01833 | -0.0821 | 0.9329
-2 | 0.0356 | 0.01841 | -0.0751 | 1.9337
-1.5 | 0.094 | 0.018 | -0.0755 | 5.2222
-1 | 0.1435 | 0.01577 | -0.0751 | 9.0996
-0.5 | 0.1955 | 0.01514 | -0.073 | 12.9128
0 | 0.2128 | 0.01564 | -0.0648 | 13.6061
0.5 | 0.2634 | 0.01546 | -0.0619 | 17.0375
1 | 0.3263 | 0.0155 | -0.062 | 21.0516
3 | 0.6296 | 0.01362 | -0.0775 | 46.2261
3.5 | 0.7131 | 0.01184 | -0.0815 | 60.228
4 | 0.8009 | 0.00985 | -0.0862 | 81.3096
4.5 | 0.8658 | 0.00954 | -0.088 | 90.7547
5 | 0.9164 | 0.0093 | -0.0861 | 98.5376
5.5 | 0.8754 | 0.01094 | -0.0677 | 80.0183
6 | 0.8594 | 0.01354 | -0.0555 | 63.4712
6.5 | 0.8641 | 0.01603 | -0.0476 | 53.9052
7 | 0.8883 | 0.01788 | -0.0429 | 49.6812
7.5 | 0.9203 | 0.01935 | -0.0392 | 47.5607
8 | 0.955 | 0.02071 | -0.0361 | 46.113
8.5 | 0.9868 | 0.02232 | -0.0325 | 44.2115
9 | 1.0136 | 0.0244 | -0.0285 | 41.541
9.5 | 1.0471 | 0.02614 | -0.0253 | 40.0574
10 | 1.0757 | 0.02866 | -0.0218 | 37.5331
10.5 | 1.1112 | 0.03066 | -0.0191 | 36.2427
11 | 1.1408 | 0.03286 | -0.0161 | 34.717
11.5 | 1.1685 | 0.03657 | -0.0129 | 31.9524
12 | 1.1874 | 0.04068 | -0.0091 | 29.1888
12.5 | 1.1933 | 0.04535 | -0.0049 | 26.3131
13 | 1.1875 | 0.05086 | -0.0009 | 23.3484
13.5 | 1.1601 | 0.05927 | 0.0026 | 19.5731
14 | 1.1246 | 0.06934 | 0.0037 | 16.2186
14.5 | 1.0868 | 0.08133 | 0.0014 | 13.3628
15 | 1.0452 | 0.09618 | -0.0052 | 10.8671
15.5 | 1.003 | 0.11411 | -0.0158 | 8.7898
16 | 0.8792 | 0.16486 | -0.0432 | 5.333
16.5 | 0.8754 | 0.17754 | -0.0497 | 4.9307
17.5 | 0.876 | 0.20505 | -0.0632 | 4.2721

## 31. Re 500k Mach 0.50 (1)
BIGFOIL.COM POLAR EXPORT
NACA67-512 a=0.8
NACA67-512 a=0.8 |  |  |  | Cl Max: | 1.281 | at alpha= | 20 | deg
JavaFoil+Calcfoil stall+Eppler ext transition |  |  |  | L/D Max: | 120.661 | at alpha= | 3.5 | deg
Re: | 500000 |  |  | Cd Min: | 0.00666 | at alpha= | -1 | deg
Mach: | 0.5 |  |  | Cl=0 at alpha= | -4.0278 | deg
|  |  |  | @ Cl=0.1, Cd= | 0.0092091
|  |  |  | @ Cl=0.4, Cd= | 0.0072444
|  |  |  | @ Cl=0.6, Cd= | 0.0071413
alpha (deg) | Cl | Cd | Cm | Cl/Cd
-20 | -0.87 | 0.21954 | -0.039 | -3.964
-19.5 | -0.843 | 0.26111 | -0.04 | -3.23
-19 | -0.817 | 0.20759 | -0.04 | -3.935
-18.5 | -0.79 | 0.20328 | -0.041 | -3.888
-18 | -0.764 | 0.19855 | -0.041 | -3.846
-17.5 | -0.737 | 0.19653 | -0.041 | -3.749
-17 | -0.708 | 0.18797 | -0.04 | -3.769
-16.5 | -0.681 | 0.17849 | -0.04 | -3.817
-16 | -0.654 | 0.17207 | -0.041 | -3.803
-15.5 | -0.628 | 0.16376 | -0.041 | -3.832
-15 | -0.601 | 0.15946 | -0.042 | -3.766
-14.5 | -0.574 | 0.1572 | -0.042 | -3.649
-14 | -0.547 | 0.15321 | -0.043 | -3.567
-13.5 | -0.518 | 0.14881 | -0.04 | -3.481
-13 | -0.491 | 0.14626 | -0.041 | -3.357
-12.5 | -0.464 | 0.14122 | -0.041 | -3.284
-12 | -0.437 | 0.13934 | -0.042 | -3.134
-11.5 | -0.409 | 0.12624 | -0.042 | -3.244
-11 | -0.382 | 0.12676 | -0.042 | -3.015
-10.5 | -0.354 | 0.11342 | -0.04 | -3.124
-10 | -0.327 | 0.10879 | -0.04 | -3.006
-9.5 | -0.3 | 0.10586 | -0.041 | -2.832
-9 | -0.272 | 0.10282 | -0.041 | -2.65
-8.5 | -0.245 | 0.10021 | -0.041 | -2.446
-8 | -0.218 | 0.09132 | -0.038 | -2.382
-7.5 | -0.19 | 0.09084 | -0.039 | -2.094
-7 | -0.163 | 0.07353 | -0.04 | -2.216
-6.5 | -0.203 | 0.05432 | -0.038 | -3.733
-6 | -0.186 | 0.04636 | -0.039 | -4.014
-5.5 | -0.148 | 0.04183 | -0.045 | -3.541
-5 | -0.102 | 0.03888 | -0.049 | -2.621
-4.5 | -0.051 | 0.03604 | -0.054 | -1.418
-4 | 0.003 | 0.01018 | -0.106 | 0.296
-3.5 | 0.071 | 0.00931 | -0.108 | 7.626
-3 | 0.14 | 0.00907 | -0.109 | 15.44
-2.5 | 0.21 | 0.00883 | -0.11 | 23.761
-2 | 0.28 | 0.00902 | -0.111 | 30.999
-1.5 | 0.349 | 0.0089 | -0.112 | 39.278
-1 | 0.418 | 0.00666 | -0.112 | 62.764
-0.5 | 0.488 | 0.0067 | -0.114 | 72.772
0 | 0.544 | 0.00725 | -0.115 | 75.064
0.5 | 0.611 | 0.00712 | -0.116 | 85.92
1 | 0.679 | 0.00722 | -0.117 | 94.014
1.5 | 0.746 | 0.00736 | -0.118 | 101.319
2 | 0.809 | 0.00767 | -0.12 | 105.41
2.5 | 0.874 | 0.00787 | -0.121 | 111.038
3 | 0.938 | 0.00805 | -0.122 | 116.535
3.5 | 1 | 0.00829 | -0.123 | 120.661
4 | 1.068 | 0.0171 | -0.125 | 62.477
4.5 | 1.124 | 0.01797 | -0.126 | 62.52
5 | 1.173 | 0.01902 | -0.127 | 61.684
5.5 | 1.215 | 0.02024 | -0.128 | 60.061
6 | 1.237 | 0.02148 | -0.129 | 57.594
6.5 | 1.012 | 0.04613 | -0.068 | 21.949
7 | 0.932 | 0.05353 | -0.052 | 17.403
7.5 | 0.623 | 0.06493 | -0.046 | 9.595
8 | 0.65 | 0.09499 | -0.05 | 6.841
8.5 | 0.676 | 0.09738 | -0.05 | 6.944
9 | 0.704 | 0.10181 | -0.057 | 6.911
9.5 | 0.73 | 0.10478 | -0.058 | 6.966
10 | 0.756 | 0.10802 | -0.058 | 7
10.5 | 0.784 | 0.12351 | -0.064 | 6.346
11 | 0.81 | 0.12978 | -0.065 | 6.24
11.5 | 0.836 | 0.13296 | -0.065 | 6.287
12 | 0.862 | 0.13761 | -0.066 | 6.264
12.5 | 0.89 | 0.141 | -0.072 | 6.312
13 | 0.916 | 0.14482 | -0.072 | 6.324
13.5 | 0.942 | 0.15385 | -0.073 | 6.12
14 | 0.968 | 0.1537 | -0.074 | 6.296
14.5 | 0.995 | 0.17088 | -0.077 | 5.823
15 | 1.021 | 0.16848 | -0.079 | 6.062
15.5 | 1.047 | 0.17696 | -0.08 | 5.916
16 | 1.073 | 0.18291 | -0.081 | 5.864
16.5 | 1.099 | 0.19033 | -0.083 | 5.776
17 | 1.126 | 0.19959 | -0.086 | 5.643
17.5 | 1.152 | 0.20096 | -0.086 | 5.732
18 | 1.177 | 0.20379 | -0.087 | 5.777
18.5 | 1.204 | 0.21542 | -0.09 | 5.589
19 | 1.231 | 0.22581 | -0.092 | 5.451
19.5 | 1.256 | 0.22976 | -0.093 | 5.466
20 | 1.281 | 0.23157 | -0.093 | 5.532

## 32. Re 500k Mach 0.50 (2)
BIGFOIL.COM POLAR EXPORT
NACA67-512 a=0.8
NACA67-512 a=0.8 |  |  |  | Cl Max: | 1.0719 | at alpha= | 10 | deg
XFOIL ncrit=9 |  |  |  | L/D Max: | 75.5574 | at alpha= | 5 | deg
Re: | 500000 |  |  | Cd Min: | 0.22173 | at alpha= | -20 | deg
Mach: | 0.5 |  |  | Cl=0 at alpha= | -1.9568 | deg
|  |  |  | @ Cl=0.1, Cd= | 0.019533
|  |  |  | @ Cl=0.4, Cd= | 0.016846
|  |  |  | @ Cl=0.6, Cd= | 0.016087
alpha (deg) | Cl | Cd | Cm | Cl/Cd
-20 | -0.37 | 0.22173 | -0.0858 | -1.6687
-19.5 | -0.3489 | 0.2144 | -0.0916 | -1.6273
-19 | -0.3306 | 0.20743 | -0.0964 | -1.5938
-18.5 | -0.3075 | 0.19944 | -0.0995 | -1.5418
-18 | -0.2873 | 0.19282 | -0.1031 | -1.49
-17.5 | -0.2681 | 0.18597 | -0.1066 | -1.4416
-17 | -0.2506 | 0.17892 | -0.111 | -1.4006
-16.5 | -0.2387 | 0.17271 | -0.1159 | -1.3821
-16 | -0.2134 | 0.16456 | -0.1179 | -1.2968
-15.5 | -0.1946 | 0.15803 | -0.1212 | -1.2314
-15 | -0.178 | 0.15118 | -0.1248 | -1.1774
-14.5 | -0.1696 | 0.14501 | -0.1293 | -1.1696
-14 | -0.1495 | 0.13698 | -0.1318 | -1.0914
-13.5 | -0.1303 | 0.13076 | -0.1342 | -0.99648
-13 | -0.1145 | 0.12443 | -0.1371 | -0.9202
-12.5 | -0.1066 | 0.11827 | -0.1414 | -0.90133
-12 | -0.1008 | 0.1119 | -0.1456 | -0.9008
-11.5 | -0.0862 | 0.10421 | -0.147 | -0.82718
-11 | -0.0675 | 0.0985 | -0.1481 | -0.68528
-10.5 | -0.0555 | 0.09285 | -0.1501 | -0.59774
-10 | -0.0474 | 0.08698 | -0.1525 | -0.54495
-9.5 | -0.0476 | 0.08057 | -0.1573 | -0.59079
-9 | -0.0441 | 0.07396 | -0.1608 | -0.59627
-8.5 | -0.0497 | 0.0663 | -0.1621 | -0.74962
-8 | -0.0571 | 0.06139 | -0.1619 | -0.93012
-7.5 | -0.0768 | 0.05561 | -0.1625 | -1.381
-7 | -0.126 | 0.05325 | -0.1519 | -2.3662
-6.5 | -0.1587 | 0.05003 | -0.1422 | -3.1721
-6 | -0.227 | 0.04993 | -0.1213 | -4.5464
-5.5 | -0.2189 | 0.04351 | -0.1179 | -5.031
-5 | -0.2609 | 0.03916 | -0.1014 | -6.6624
-4.5 | -0.2295 | 0.03092 | -0.0973 | -7.4224
-4 | -0.2259 | 0.028 | -0.087 | -8.0679
-3.5 | -0.1692 | 0.02491 | -0.0851 | -6.7925
-3 | -0.1012 | 0.02246 | -0.0847 | -4.5058
-2.5 | -0.0647 | 0.02177 | -0.0789 | -2.972
-2 | -0.0059 | 0.02066 | -0.0774 | -0.28558
-1.5 | 0.0624 | 0.01978 | -0.0777 | 3.1547
-1 | 0.1264 | 0.01936 | -0.0774 | 6.5289
0 | 0.2096 | 0.01677 | -0.0684 | 12.4985
1 | 0.2956 | 0.01682 | -0.057 | 17.5743
1.5 | 0.385 | 0.0168 | -0.0616 | 22.9167
2 | 0.4563 | 0.01702 | -0.0641 | 26.8096
2.5 | 0.5465 | 0.01648 | -0.0689 | 33.1614
3.5 | 0.718 | 0.01522 | -0.0767 | 47.1748
4.5 | 0.8437 | 0.01248 | -0.0727 | 67.6042
5 | 0.8946 | 0.01184 | -0.0675 | 75.5574
5.5 | 0.8674 | 0.01476 | -0.0523 | 58.7669
6 | 0.8573 | 0.01795 | -0.0413 | 47.7604
6.5 | 0.8726 | 0.02056 | -0.0342 | 42.4416
7 | 0.9067 | 0.02244 | -0.0293 | 40.4055
7.5 | 0.9387 | 0.02458 | -0.0242 | 38.1896
8 | 0.9665 | 0.02716 | -0.0188 | 35.5854
8.5 | 0.9991 | 0.02975 | -0.0138 | 33.5832
9 | 1.0334 | 0.03289 | -0.0088 | 31.4199
9.5 | 1.0662 | 0.03694 | -0.0039 | 28.863
10 | 1.0719 | 0.04263 | 0.0015 | 25.1443
10.5 | 1.058 | 0.05056 | 0.0064 | 20.9256
11 | 1.0281 | 0.06017 | 0.0089 | 17.0866
11.5 | 0.9921 | 0.07164 | 0.0075 | 13.8484
12 | 0.9541 | 0.08544 | 0.0016 | 11.1669
12.5 | 0.918 | 0.10194 | -0.0087 | 9.0053
13 | 0.8877 | 0.12099 | -0.0207 | 7.337
13.5 | 0.8702 | 0.1372 | -0.0299 | 6.3426
14 | 0.8635 | 0.15099 | -0.0375 | 5.7189
14.5 | 0.8655 | 0.16291 | -0.0441 | 5.3127
15 | 0.8699 | 0.17485 | -0.0505 | 4.9751

## 33. Re 750k Mach 0.00 (1)
BIGFOIL.COM POLAR EXPORT
NACA67-512 a=0.8
NACA67-512 a=0.8 |  |  |  | Cl Max: | 1.341 | at alpha= | 10 | deg
JavaFoil+Calcfoil stall+Eppler ext transition |  |  |  | L/D Max: | 147.882 | at alpha= | 4 | deg
Re: | 750000 |  |  | Cd Min: | 0.00528 | at alpha= | -1 | deg
Mach: | 0 |  |  | Cl=0 at alpha= | -4.0254 | deg
|  |  |  | @ Cl=0.1, Cd= | 0.0080287
|  |  |  | @ Cl=0.4, Cd= | 0.005298
|  |  |  | @ Cl=0.6, Cd= | 0.0056771
alpha (deg) | Cl | Cd | Cm | Cl/Cd
-18 | -0.433 | 0.1731 | -0.028 | -2.5
-17.5 | -0.45 | 0.16118 | -0.028 | -2.791
-17 | -0.467 | 0.16609 | -0.027 | -2.81
-16.5 | -0.483 | 0.15987 | -0.027 | -3.023
-16 | -0.499 | 0.14361 | -0.027 | -3.475
-15.5 | -0.514 | 0.13472 | -0.027 | -3.813
-15 | -0.527 | 0.12804 | -0.027 | -4.115
-14.5 | -0.538 | 0.12042 | -0.028 | -4.468
-14 | -0.547 | 0.1124 | -0.028 | -4.866
-13.5 | -0.553 | 0.10526 | -0.028 | -5.254
-13 | -0.556 | 0.09801 | -0.029 | -5.673
-12.5 | -0.553 | 0.09243 | -0.029 | -5.984
-12 | -0.545 | 0.08569 | -0.03 | -6.363
-11.5 | -0.533 | 0.08014 | -0.031 | -6.652
-11 | -0.515 | 0.07548 | -0.032 | -6.824
-10.5 | -0.494 | 0.07051 | -0.032 | -7.004
-10 | -0.47 | 0.06598 | -0.033 | -7.118
-9.5 | -0.443 | 0.06157 | -0.035 | -7.191
-9 | -0.413 | 0.05767 | -0.036 | -7.158
-8.5 | -0.38 | 0.05488 | -0.037 | -6.924
-8 | -0.345 | 0.05113 | -0.038 | -6.744
-7.5 | -0.308 | 0.04735 | -0.042 | -6.498
-7 | -0.268 | 0.04418 | -0.044 | -6.073
-6.5 | -0.228 | 0.04049 | -0.049 | -5.621
-6 | -0.226 | 0.00939 | -0.089 | -24.119
-5.5 | -0.171 | 0.00911 | -0.09 | -18.786
-5 | -0.114 | 0.00885 | -0.091 | -12.902
-4.5 | -0.056 | 0.00855 | -0.092 | -6.579
-4 | 0.003 | 0.00838 | -0.093 | 0.317
-3.5 | 0.062 | 0.00813 | -0.094 | 7.655
-3 | 0.122 | 0.00797 | -0.095 | 15.323
-2.5 | 0.182 | 0.0081 | -0.096 | 22.521
-2 | 0.243 | 0.00796 | -0.097 | 30.522
-1.5 | 0.303 | 0.00786 | -0.098 | 38.559
-1 | 0.364 | 0.00528 | -0.099 | 68.953
-0.5 | 0.424 | 0.00531 | -0.1 | 79.941
0 | 0.476 | 0.00555 | -0.101 | 85.778
0.5 | 0.535 | 0.00559 | -0.102 | 95.627
1 | 0.594 | 0.00567 | -0.103 | 104.825
1.5 | 0.653 | 0.00574 | -0.104 | 113.743
2 | 0.709 | 0.00584 | -0.105 | 121.42
2.5 | 0.766 | 0.00595 | -0.106 | 128.897
3 | 0.823 | 0.00606 | -0.107 | 135.977
3.5 | 0.879 | 0.00617 | -0.108 | 142.559
4 | 0.934 | 0.00632 | -0.109 | 147.882
4.5 | 0.991 | 0.0139 | -0.11 | 71.29
5 | 1.043 | 0.01441 | -0.111 | 72.329
5.5 | 1.093 | 0.01505 | -0.112 | 72.616
6 | 1.138 | 0.01577 | -0.113 | 72.185
6.5 | 1.181 | 0.01643 | -0.113 | 71.871
7 | 1.219 | 0.01716 | -0.114 | 71.035
7.5 | 1.252 | 0.01795 | -0.115 | 69.779
8 | 1.281 | 0.01868 | -0.116 | 68.596
8.5 | 1.305 | 0.01957 | -0.117 | 66.667
9 | 1.323 | 0.02053 | -0.118 | 64.42
9.5 | 1.335 | 0.02158 | -0.118 | 61.847
10 | 1.341 | 0.02253 | -0.119 | 59.506
10.5 | 1.119 | 0.06379 | -0.077 | 17.534
11 | 1.09 | 0.07411 | -0.062 | 14.703
11.5 | 1.071 | 0.07939 | -0.059 | 13.484
12 | 1.048 | 0.08494 | -0.057 | 12.334
12.5 | 1.021 | 0.09201 | -0.055 | 11.095
13 | 0.99 | 0.09977 | -0.05 | 9.918
13.5 | 0.957 | 0.10413 | -0.052 | 9.192
14 | 0.921 | 0.11054 | -0.049 | 8.336
14.5 | 0.885 | 0.12082 | -0.049 | 7.323
15 | 0.847 | 0.12623 | -0.048 | 6.71

## 34. Re 750k Mach 0.00 (2)
BIGFOIL.COM POLAR EXPORT
NACA67-512 a=0.8
NACA67-512 a=0.8 |  |  |  | Cl Max: | 1.3204 | at alpha= | 15.5 | deg
XFOIL ncrit=9 |  |  |  | L/D Max: | 131.548 | at alpha= | 4.5 | deg
Re: | 750000 |  |  | Cd Min: | 0.23778 | at alpha= | 20 | deg
Mach: | 0 |  |  | Cl=0 at alpha= | -4.2298 | deg
|  |  |  | @ Cl=0.1, Cd= | 0.011829
|  |  |  | @ Cl=0.4, Cd= | 0.0095923
|  |  |  | @ Cl=0.6, Cd= | 0.0089144
alpha (deg) | Cl | Cd | Cm | Cl/Cd
-20 | -0.3758 | 0.20466 | -0.0675 | -1.8362
-19.5 | -0.3599 | 0.19746 | -0.0721 | -1.8226
-19 | -0.3483 | 0.19073 | -0.0759 | -1.8261
-18 | -0.3152 | 0.17836 | -0.0818 | -1.7672
-17.5 | -0.2992 | 0.17264 | -0.0851 | -1.7331
-17 | -0.2857 | 0.16572 | -0.0885 | -1.724
-16.5 | -0.2775 | 0.15844 | -0.0925 | -1.7515
-16 | -0.2653 | 0.15072 | -0.0954 | -1.7602
-15.5 | -0.2476 | 0.14544 | -0.098 | -1.7024
-15 | -0.233 | 0.13947 | -0.1011 | -1.6706
-14.5 | -0.2299 | 0.13152 | -0.1057 | -1.748
-14 | -0.2211 | 0.12421 | -0.1092 | -1.78
-13.5 | -0.2068 | 0.11746 | -0.111 | -1.7606
-13 | -0.1926 | 0.11202 | -0.1134 | -1.7193
-12.5 | -0.1825 | 0.10588 | -0.1161 | -1.7236
-12 | -0.1826 | 0.09777 | -0.1208 | -1.8676
-11.5 | -0.1791 | 0.09021 | -0.1243 | -1.9854
-11 | -0.1898 | 0.08073 | -0.1274 | -2.351
-10.5 | -0.182 | 0.07553 | -0.1292 | -2.4096
-10 | -0.1833 | 0.06903 | -0.1321 | -2.6554
-9.5 | -0.2118 | 0.05878 | -0.1393 | -3.6033
-9 | -0.2436 | 0.05241 | -0.1372 | -4.648
-8.5 | -0.2552 | 0.04604 | -0.1344 | -5.543
-8 | -0.3038 | 0.02942 | -0.1248 | -10.3263
-7.5 | -0.2922 | 0.02254 | -0.1192 | -12.9636
-7 | -0.2562 | 0.01889 | -0.1166 | -13.5627
-6.5 | -0.2097 | 0.01735 | -0.1154 | -12.0865
-6 | -0.1671 | 0.01494 | -0.1138 | -11.1847
-5.5 | -0.1218 | 0.01417 | -0.1125 | -8.5956
-5 | -0.0736 | 0.01368 | -0.1116 | -5.3801
-4.5 | -0.0261 | 0.01304 | -0.1105 | -2.0015
-4 | 0.0222 | 0.01239 | -0.1095 | 1.7918
-3.5 | 0.0735 | 0.0119 | -0.109 | 6.1765
-3 | 0.126 | 0.01176 | -0.1088 | 10.7143
-2.5 | 0.1596 | 0.01194 | -0.1051 | 13.3668
-2 | 0.2072 | 0.01149 | -0.104 | 18.0331
-1.5 | 0.2431 | 0.00968 | -0.1013 | 25.1136
-1 | 0.2914 | 0.0092 | -0.0997 | 31.6739
-0.5 | 0.328 | 0.00967 | -0.0961 | 33.9193
1 | 0.4856 | 0.0095 | -0.0932 | 51.1158
1.5 | 0.5569 | 0.00904 | -0.0966 | 61.604
2 | 0.6015 | 0.00891 | -0.0944 | 67.5084
2.5 | 0.678 | 0.00802 | -0.0985 | 84.5387
3 | 0.7427 | 0.00704 | -0.1 | 105.4972
3.5 | 0.7927 | 0.00661 | -0.0986 | 119.9244
4 | 0.8269 | 0.00651 | -0.0941 | 127.02
4.5 | 0.8498 | 0.00646 | -0.0869 | 131.548
5 | 0.855 | 0.00844 | -0.078 | 101.3033
5.5 | 0.8439 | 0.01049 | -0.0667 | 80.448
6 | 0.8484 | 0.01252 | -0.0585 | 67.7636
6.5 | 0.8683 | 0.01422 | -0.0532 | 61.0619
7 | 0.8993 | 0.01548 | -0.0497 | 58.0943
7.5 | 0.9364 | 0.01642 | -0.0473 | 57.028
8 | 0.9725 | 0.01745 | -0.0447 | 55.7307
8.5 | 1.0062 | 0.01867 | -0.0419 | 53.8939
9 | 1.0437 | 0.01962 | -0.0397 | 53.1957
9.5 | 1.0732 | 0.02118 | -0.0365 | 50.6704
10 | 1.1092 | 0.02228 | -0.0343 | 49.7846
10.5 | 1.1346 | 0.02421 | -0.0308 | 46.8649
11 | 1.168 | 0.02553 | -0.0285 | 45.7501
11.5 | 1.198 | 0.02713 | -0.026 | 44.1578
12 | 1.2201 | 0.02947 | -0.0226 | 41.4014
12.5 | 1.2445 | 0.03168 | -0.0197 | 39.2835
13 | 1.2689 | 0.03386 | -0.017 | 37.4749
13.5 | 1.291 | 0.03617 | -0.0145 | 35.6926
14 | 1.2955 | 0.04062 | -0.0106 | 31.8932
14.5 | 1.3108 | 0.04379 | -0.008 | 29.9338
15 | 1.3192 | 0.04781 | -0.0055 | 27.5926
15.5 | 1.3204 | 0.05284 | -0.0032 | 24.9886
16 | 1.3179 | 0.0585 | -0.0017 | 22.5282
16.5 | 1.3131 | 0.06486 | -0.0012 | 20.2451
17 | 1.2934 | 0.07392 | -0.0019 | 17.4973
17.5 | 1.2795 | 0.08293 | -0.0044 | 15.4287
18 | 1.248 | 0.09595 | -0.0096 | 13.0068
18.5 | 1.2044 | 0.11302 | -0.0185 | 10.6565
19 | 1.1601 | 0.13229 | -0.0301 | 8.7694
19.5 | 0.9122 | 0.22746 | -0.0755 | 4.0104
20 | 0.9209 | 0.23778 | -0.0816 | 3.8729

## 35. Re 750k Mach 0.10 (1)
BIGFOIL.COM POLAR EXPORT
NACA67-512 a=0.8
NACA67-512 a=0.8 |  |  |  | Cl Max: | 1.333 | at alpha= | 10 | deg
JavaFoil+Calcfoil stall+Eppler ext transition |  |  |  | L/D Max: | 147.678 | at alpha= | 4 | deg
Re: | 750000 |  |  | Cd Min: | 0.00528 | at alpha= | -1 | deg
Mach: | 0.1 |  |  | Cl=0 at alpha= | -4.0254 | deg
|  |  |  | @ Cl=0.1, Cd= | 0.0080275
|  |  |  | @ Cl=0.4, Cd= | 0.0053027
|  |  |  | @ Cl=0.6, Cd= | 0.0056751
alpha (deg) | Cl | Cd | Cm | Cl/Cd
-18 | -0.388 | 0.17658 | -0.029 | -2.197
-17.5 | -0.408 | 0.16734 | -0.028 | -2.436
-17 | -0.427 | 0.16067 | -0.028 | -2.66
-16.5 | -0.447 | 0.16532 | -0.028 | -2.702
-16 | -0.465 | 0.14661 | -0.027 | -3.174
-15.5 | -0.483 | 0.1394 | -0.028 | -3.467
-15 | -0.5 | 0.12875 | -0.028 | -3.881
-14.5 | -0.514 | 0.12208 | -0.028 | -4.212
-14 | -0.526 | 0.11529 | -0.028 | -4.567
-13.5 | -0.536 | 0.10735 | -0.028 | -4.99
-13 | -0.542 | 0.10072 | -0.029 | -5.378
-12.5 | -0.542 | 0.09425 | -0.029 | -5.746
-12 | -0.536 | 0.08623 | -0.03 | -6.217
-11.5 | -0.526 | 0.0811 | -0.031 | -6.487
-11 | -0.51 | 0.07664 | -0.031 | -6.65
-10.5 | -0.49 | 0.07075 | -0.032 | -6.926
-10 | -0.467 | 0.06628 | -0.033 | -7.048
-9.5 | -0.441 | 0.0624 | -0.035 | -7.067
-9 | -0.412 | 0.05833 | -0.036 | -7.061
-8.5 | -0.38 | 0.05489 | -0.036 | -6.917
-8 | -0.345 | 0.05148 | -0.038 | -6.7
-7.5 | -0.308 | 0.04758 | -0.041 | -6.473
-7 | -0.269 | 0.04491 | -0.043 | -5.979
-6.5 | -0.228 | 0.04098 | -0.048 | -5.561
-6 | -0.227 | 0.00945 | -0.09 | -24.052
-5.5 | -0.172 | 0.00919 | -0.091 | -18.693
-5 | -0.115 | 0.00885 | -0.092 | -12.967
-4.5 | -0.056 | 0.00863 | -0.093 | -6.544
-4 | 0.003 | 0.00837 | -0.094 | 0.319
-3.5 | 0.063 | 0.00812 | -0.095 | 7.696
-3 | 0.123 | 0.00797 | -0.096 | 15.415
-2.5 | 0.183 | 0.00819 | -0.097 | 22.39
-2 | 0.244 | 0.00794 | -0.098 | 30.726
-1.5 | 0.305 | 0.00786 | -0.099 | 38.788
-1 | 0.366 | 0.00528 | -0.1 | 69.303
-0.5 | 0.426 | 0.00532 | -0.101 | 80.196
0 | 0.479 | 0.00557 | -0.101 | 85.95
0.5 | 0.538 | 0.0056 | -0.102 | 95.967
1 | 0.597 | 0.00567 | -0.103 | 105.172
1.5 | 0.656 | 0.00577 | -0.104 | 113.679
2 | 0.712 | 0.00585 | -0.105 | 121.809
2.5 | 0.77 | 0.00596 | -0.106 | 129.119
3 | 0.827 | 0.00607 | -0.107 | 136.261
3.5 | 0.884 | 0.00621 | -0.108 | 142.292
4 | 0.938 | 0.00635 | -0.109 | 147.678
4.5 | 0.995 | 0.01399 | -0.11 | 71.147
5 | 1.047 | 0.01444 | -0.111 | 72.543
5.5 | 1.097 | 0.01517 | -0.112 | 72.332
6 | 1.143 | 0.01588 | -0.113 | 71.989
6.5 | 1.185 | 0.01657 | -0.114 | 71.511
7 | 1.222 | 0.01736 | -0.115 | 70.41
7.5 | 1.255 | 0.01809 | -0.116 | 69.363
8 | 1.283 | 0.01884 | -0.117 | 68.087
8.5 | 1.305 | 0.01982 | -0.117 | 65.833
9 | 1.321 | 0.0208 | -0.118 | 63.501
9.5 | 1.331 | 0.0217 | -0.119 | 61.324
10 | 1.333 | 0.02272 | -0.12 | 58.679
10.5 | 1.096 | 0.06848 | -0.066 | 16.004
11 | 1.076 | 0.07464 | -0.061 | 14.421
11.5 | 1.054 | 0.08048 | -0.059 | 13.103
12 | 1.026 | 0.08722 | -0.054 | 11.766
12.5 | 0.995 | 0.09277 | -0.053 | 10.724
13 | 0.959 | 0.10025 | -0.048 | 9.568
13.5 | 0.922 | 0.10644 | -0.049 | 8.66
14 | 0.882 | 0.11446 | -0.048 | 7.703
14.5 | 0.84 | 0.12032 | -0.047 | 6.982
15 | 0.798 | 0.13154 | -0.047 | 6.066

## 36. Re 750k Mach 0.10 (2)
BIGFOIL.COM POLAR EXPORT
NACA67-512 a=0.8
NACA67-512 a=0.8 |  |  |  | Cl Max: | 1.3056 | at alpha= | 15 | deg
XFOIL ncrit=9 |  |  |  | L/D Max: | 130.538 | at alpha= | 4.5 | deg
Re: | 750000 |  |  | Cd Min: | 0.23894 | at alpha= | 20 | deg
Mach: | 0.1 |  |  | Cl=0 at alpha= | -4.235 | deg
|  |  |  | @ Cl=0.1, Cd= | 0.011939
|  |  |  | @ Cl=0.4, Cd= | 0.0098488
|  |  |  | @ Cl=0.6, Cd= | 0.0089804
alpha (deg) | Cl | Cd | Cm | Cl/Cd
-20 | -0.3755 | 0.20513 | -0.068 | -1.8305
-19.5 | -0.3602 | 0.19802 | -0.0724 | -1.819
-19 | -0.3483 | 0.19131 | -0.0762 | -1.8206
-17.5 | -0.2987 | 0.17312 | -0.0854 | -1.7254
-17 | -0.2851 | 0.1662 | -0.0888 | -1.7154
-16.5 | -0.2766 | 0.15895 | -0.0928 | -1.7402
-16 | -0.2641 | 0.15124 | -0.0958 | -1.7462
-15.5 | -0.2462 | 0.14593 | -0.0984 | -1.6871
-15 | -0.2314 | 0.13991 | -0.1015 | -1.6539
-14.5 | -0.228 | 0.13202 | -0.1061 | -1.727
-14 | -0.2191 | 0.12473 | -0.1096 | -1.7566
-13.5 | -0.2043 | 0.11798 | -0.1115 | -1.7316
-13 | -0.1899 | 0.11252 | -0.1139 | -1.6877
-12.5 | -0.1798 | 0.10638 | -0.1166 | -1.6902
-12 | -0.1795 | 0.09829 | -0.1214 | -1.8262
-11.5 | -0.1755 | 0.09079 | -0.1248 | -1.933
-11 | -0.184 | 0.08167 | -0.1277 | -2.253
-10.5 | -0.1753 | 0.07652 | -0.1295 | -2.2909
-10 | -0.1751 | 0.0702 | -0.1322 | -2.4943
-9.5 | -0.1949 | 0.06079 | -0.1388 | -3.2061
-9 | -0.2297 | 0.05349 | -0.1388 | -4.2943
-8.5 | -0.2464 | 0.04707 | -0.1359 | -5.2348
-8 | -0.2932 | 0.03116 | -0.1272 | -9.4095
-7.5 | -0.2877 | 0.02376 | -0.1211 | -12.1086
-7 | -0.256 | 0.01942 | -0.1178 | -13.1823
-6.5 | -0.2106 | 0.01766 | -0.1163 | -11.9253
-6 | -0.1682 | 0.01523 | -0.1147 | -11.044
-5.5 | -0.1231 | 0.01432 | -0.1132 | -8.5964
-5 | -0.0744 | 0.0138 | -0.1123 | -5.3913
-4.5 | -0.0248 | 0.01335 | -0.1115 | -1.8577
-4 | 0.022 | 0.01245 | -0.1101 | 1.7671
-3.5 | 0.0737 | 0.01196 | -0.1096 | 6.1622
-3 | 0.1234 | 0.01192 | -0.1088 | 10.3523
-2.5 | 0.158 | 0.01202 | -0.1052 | 13.1448
-2 | 0.2076 | 0.01159 | -0.1044 | 17.912
-1.5 | 0.2452 | 0.00983 | -0.102 | 24.944
-1 | 0.2925 | 0.00924 | -0.1002 | 31.6558
-0.5 | 0.3503 | 0.00926 | -0.1005 | 37.8294
0 | 0.3733 | 0.00986 | -0.0939 | 37.86
0.5 | 0.421 | 0.00984 | -0.0911 | 42.7846
1 | 0.4876 | 0.00954 | -0.0936 | 51.1111
2 | 0.6021 | 0.00897 | -0.0944 | 67.1237
2.5 | 0.6813 | 0.00805 | -0.099 | 84.6335
3 | 0.7465 | 0.00705 | -0.1004 | 105.8865
3.5 | 0.7936 | 0.00666 | -0.0983 | 119.1592
4 | 0.8288 | 0.00654 | -0.0939 | 126.7278
4.5 | 0.8498 | 0.00651 | -0.0862 | 130.5376
5 | 0.8559 | 0.00862 | -0.0776 | 99.2923
5.5 | 0.8436 | 0.01064 | -0.066 | 79.2857
6 | 0.8485 | 0.01269 | -0.0578 | 66.8637
6.5 | 0.8684 | 0.01441 | -0.0525 | 60.2637
7 | 0.9003 | 0.01564 | -0.0491 | 57.5639
7.5 | 0.9373 | 0.0166 | -0.0466 | 56.4639
8 | 0.9737 | 0.01764 | -0.044 | 55.1984
8.5 | 1.0078 | 0.01887 | -0.0411 | 53.4075
9 | 1.0447 | 0.01989 | -0.0388 | 52.5239
9.5 | 1.0746 | 0.02146 | -0.0355 | 50.0746
10 | 1.11 | 0.02264 | -0.0332 | 49.0283
10.5 | 1.1349 | 0.02467 | -0.0295 | 46.0032
11 | 1.1683 | 0.02603 | -0.0271 | 44.8828
11.5 | 1.1982 | 0.0277 | -0.0245 | 43.2563
12 | 1.2152 | 0.03069 | -0.0205 | 39.596
12.5 | 1.2443 | 0.03246 | -0.0181 | 38.3333
13 | 1.2675 | 0.03481 | -0.0153 | 36.412
13.5 | 1.2856 | 0.0376 | -0.0123 | 34.1915
14 | 1.2913 | 0.04204 | -0.0086 | 30.716
14.5 | 1.3022 | 0.04582 | -0.0058 | 28.4199
15 | 1.3056 | 0.05055 | -0.0033 | 25.8279
15.5 | 1.3012 | 0.05643 | -0.0012 | 23.0587
16 | 1.2923 | 0.06323 | -0.0002 | 20.4381
16.5 | 1.2805 | 0.07099 | -0.0006 | 18.0378
17 | 1.2498 | 0.08256 | -0.0032 | 15.1381
17.5 | 1.2312 | 0.09334 | -0.0077 | 13.1905
18 | 1.1887 | 0.11007 | -0.0164 | 10.7995
19.5 | 0.9145 | 0.22863 | -0.0763 | 3.9999
20 | 0.9234 | 0.23894 | -0.0824 | 3.8646

## 37. Re 750k Mach 0.25 (1)
BIGFOIL.COM POLAR EXPORT
NACA67-512 a=0.8
NACA67-512 a=0.8 |  |  |  | Cl Max: | 1.298 | at alpha= | 9 | deg
JavaFoil+Calcfoil stall+Eppler ext transition |  |  |  | L/D Max: | 147.778 | at alpha= | 4 | deg
Re: | 750000 |  |  | Cd Min: | 0.00522 | at alpha= | -1 | deg
Mach: | 0.25 |  |  | Cl=0 at alpha= | -4.0246 | deg
|  |  |  | @ Cl=0.1, Cd= | 0.0081132
|  |  |  | @ Cl=0.4, Cd= | 0.0052277
|  |  |  | @ Cl=0.6, Cd= | 0.13653
alpha (deg) | Cl | Cd | Cm | Cl/Cd
-16.5 | -0.072 | 0.16969 | -0.032 | -0.426
-16 | -0.069 | 0.17644 | -0.031 | -0.393
-15.5 | -0.177 | 0.16208 | -0.031 | -1.095
-15 | -0.241 | 0.15379 | -0.032 | -1.564
-14.5 | -0.293 | 0.13586 | -0.032 | -2.158
-14 | -0.339 | 0.14985 | -0.03 | -2.265
-13.5 | -0.38 | 0.12966 | -0.031 | -2.934
-13 | -0.415 | 0.1187 | -0.03 | -3.5
-12.5 | -0.44 | 0.10775 | -0.031 | -4.088
-12 | -0.456 | 0.09663 | -0.031 | -4.721
-11.5 | -0.465 | 0.08967 | -0.031 | -5.181
-11 | -0.463 | 0.08228 | -0.031 | -5.622
-10.5 | -0.455 | 0.07501 | -0.032 | -6.068
-10 | -0.442 | 0.06928 | -0.032 | -6.386
-9.5 | -0.425 | 0.06462 | -0.034 | -6.571
-9 | -0.402 | 0.06094 | -0.034 | -6.594
-8.5 | -0.375 | 0.05659 | -0.035 | -6.619
-8 | -0.343 | 0.05281 | -0.037 | -6.504
-7.5 | -0.309 | 0.04889 | -0.04 | -6.318
-7 | -0.271 | 0.04585 | -0.042 | -5.906
-6.5 | -0.23 | 0.04234 | -0.046 | -5.44
-6 | -0.189 | 0.03772 | -0.054 | -5.003
-5.5 | -0.175 | 0.00933 | -0.093 | -18.794
-5 | -0.117 | 0.009 | -0.094 | -13.039
-4.5 | -0.058 | 0.00869 | -0.095 | -6.657
-4 | 0.003 | 0.00852 | -0.096 | 0.322
-3.5 | 0.064 | 0.00827 | -0.097 | 7.757
-3 | 0.126 | 0.008 | -0.098 | 15.751
-2.5 | 0.188 | 0.00788 | -0.099 | 23.915
-2 | 0.251 | 0.00773 | -0.1 | 32.423
-1.5 | 0.313 | 0.0079 | -0.101 | 39.635
-1 | 0.376 | 0.00522 | -0.102 | 72.07
-0.5 | 0.438 | 0.00524 | -0.103 | 83.65
0 | 0.491 | 0.00549 | -0.104 | 89.439
0.5 | 0.552 | 0.00557 | -0.105 | 99.009
1 | 0.613 | 0.00577 | -0.106 | 106.192
1.5 | 0.673 | 0.00587 | -0.107 | 114.667
2 | 0.731 | 0.00596 | -0.108 | 122.707
2.5 | 0.79 | 0.00608 | -0.109 | 129.993
3 | 0.849 | 0.00621 | -0.11 | 136.808
3.5 | 0.906 | 0.00635 | -0.111 | 142.796
4 | 0.962 | 0.00651 | -0.112 | 147.778
4.5 | 1.02 | 0.01445 | -0.113 | 70.593
5 | 1.073 | 0.01494 | -0.114 | 71.783
5.5 | 1.123 | 0.01571 | -0.115 | 71.44
6 | 1.167 | 0.01654 | -0.116 | 70.577
6.5 | 1.206 | 0.01732 | -0.117 | 69.644
7 | 1.24 | 0.01819 | -0.118 | 68.159
7.5 | 1.267 | 0.01908 | -0.119 | 66.411
8 | 1.286 | 0.01989 | -0.12 | 64.655
8.5 | 1.297 | 0.02106 | -0.12 | 61.576
9 | 1.298 | 0.02194 | -0.121 | 59.182
9.5 | 1.066 | 0.06301 | -0.064 | 16.915
10 | 1.047 | 0.06872 | -0.057 | 15.241
10.5 | 1.012 | 0.07512 | -0.056 | 13.479
11 | 0.965 | 0.08158 | -0.048 | 11.834
11.5 | 0.91 | 0.0893 | -0.048 | 10.191
12 | 0.845 | 0.09721 | -0.045 | 8.69
12.5 | 0.772 | 0.10408 | -0.044 | 7.416
13 | 0.692 | 0.11277 | -0.047 | 6.139
13.5 | 0.607 | 0.12418 | -0.048 | 4.887
14 | 0.517 | 0.13653 | -0.049 | 3.783

## 38. Re 750k Mach 0.25 (2)
BIGFOIL.COM POLAR EXPORT
NACA67-512 a=0.8
NACA67-512 a=0.8 |  |  |  | Cl Max: | 1.2445 | at alpha= | 13 | deg
XFOIL ncrit=9 |  |  |  | L/D Max: | 123.916 | at alpha= | 4.5 | deg
Re: | 750000 |  |  | Cd Min: | 0.208 | at alpha= | -20 | deg
Mach: | 0.25 |  |  | Cl=0 at alpha= | -4.2194 | deg
|  |  |  | @ Cl=0.1, Cd= | 0.012717
|  |  |  | @ Cl=0.4, Cd= | 0.010033
|  |  |  | @ Cl=0.6, Cd= | 0.0093192
alpha (deg) | Cl | Cd | Cm | Cl/Cd
-20 | -0.3762 | 0.208 | -0.07 | -1.8087
-19.5 | -0.3619 | 0.20115 | -0.0739 | -1.7992
-19 | -0.3486 | 0.19446 | -0.0778 | -1.7927
-18.5 | -0.3319 | 0.18742 | -0.0812 | -1.7709
-18 | -0.3129 | 0.18171 | -0.0841 | -1.722
-17.5 | -0.2966 | 0.17577 | -0.0874 | -1.6874
-17 | -0.2821 | 0.16884 | -0.0908 | -1.6708
-16 | -0.2576 | 0.15397 | -0.0981 | -1.6731
-15.5 | -0.2389 | 0.14846 | -0.1009 | -1.6092
-15 | -0.2236 | 0.14225 | -0.1041 | -1.5719
-14.5 | -0.2182 | 0.13461 | -0.1086 | -1.621
-14 | -0.2089 | 0.12742 | -0.1122 | -1.6395
-13.5 | -0.1916 | 0.12068 | -0.114 | -1.5877
-13 | -0.1767 | 0.11513 | -0.1166 | -1.5348
-12.5 | -0.1656 | 0.10869 | -0.1196 | -1.5236
-12 | -0.164 | 0.1009 | -0.1244 | -1.6254
-11.5 | -0.1576 | 0.09362 | -0.1278 | -1.6834
-11 | -0.1566 | 0.08593 | -0.1299 | -1.8224
-10.5 | -0.1455 | 0.08075 | -0.1316 | -1.8019
-10 | -0.1412 | 0.07469 | -0.1341 | -1.8905
-9.5 | -0.1442 | 0.06757 | -0.1375 | -2.1341
-9 | -0.1639 | 0.05822 | -0.1444 | -2.8152
-8 | -0.208 | 0.04421 | -0.1403 | -4.7048
-7.5 | -0.2521 | 0.03055 | -0.132 | -8.252
-7 | -0.2434 | 0.02388 | -0.1261 | -10.1926
-6.5 | -0.2136 | 0.01989 | -0.122 | -10.7391
-6 | -0.1736 | 0.01742 | -0.1193 | -9.9656
-5.5 | -0.129 | 0.01531 | -0.1173 | -8.4259
-5 | -0.0786 | 0.01451 | -0.1162 | -5.417
-4.5 | -0.0275 | 0.01376 | -0.1151 | -1.9985
-4 | 0.0215 | 0.01281 | -0.1136 | 1.6784
-3.5 | 0.065 | 0.01282 | -0.1112 | 5.0702
-3 | 0.1022 | 0.01271 | -0.1076 | 8.0409
-2.5 | 0.1547 | 0.01235 | -0.1069 | 12.5263
-2 | 0.2098 | 0.012 | -0.1067 | 17.4833
-1.5 | 0.2558 | 0.01056 | -0.1054 | 24.2235
0 | 0.378 | 0.01005 | -0.0954 | 37.6119
0.5 | 0.4302 | 0.01001 | -0.0931 | 42.977
1 | 0.4949 | 0.00986 | -0.0948 | 50.1927
1.5 | 0.5321 | 0.0099 | -0.0909 | 53.7475
2 | 0.6116 | 0.00922 | -0.0953 | 66.3341
2.5 | 0.7014 | 0.00824 | -0.1017 | 85.1214
3 | 0.7576 | 0.00733 | -0.1007 | 103.3561
3.5 | 0.7978 | 0.00693 | -0.0967 | 115.1227
4 | 0.8264 | 0.00676 | -0.0902 | 122.2485
4.5 | 0.8513 | 0.00687 | -0.083 | 123.9156
5 | 0.8556 | 0.00936 | -0.0746 | 91.4103
5.5 | 0.8421 | 0.01147 | -0.0624 | 73.4176
6 | 0.8484 | 0.0136 | -0.0543 | 62.3824
6.5 | 0.87 | 0.01537 | -0.049 | 56.6038
7 | 0.9043 | 0.01659 | -0.0455 | 54.5087
7.5 | 0.942 | 0.01767 | -0.0427 | 53.3107
8 | 0.9798 | 0.01877 | -0.0398 | 52.2003
8.5 | 1.0144 | 0.02012 | -0.0366 | 50.4175
9 | 1.0469 | 0.02164 | -0.0332 | 48.378
9.5 | 1.0794 | 0.02324 | -0.0298 | 46.4458
10 | 1.1125 | 0.02483 | -0.0267 | 44.8047
10.5 | 1.1392 | 0.02704 | -0.0229 | 42.1302
11 | 1.169 | 0.02903 | -0.0197 | 40.2687
11.5 | 1.1881 | 0.03226 | -0.0155 | 36.8289
12 | 1.2131 | 0.03502 | -0.0121 | 34.6402
12.5 | 1.2338 | 0.03796 | -0.0087 | 32.5026
13 | 1.2445 | 0.04194 | -0.0051 | 29.6733
13.5 | 1.2327 | 0.04865 | -0.0008 | 25.3381
14 | 1.2206 | 0.05563 | 0.0022 | 21.9414
14.5 | 1.1939 | 0.06496 | 0.0034 | 18.379
15 | 1.158 | 0.07673 | 0.0016 | 15.0919
15.5 | 1.1159 | 0.09154 | -0.0044 | 12.1903
16 | 1.0702 | 0.10992 | -0.015 | 9.7362
16.5 | 1.0246 | 0.13175 | -0.0288 | 7.7769
17 | 0.9169 | 0.17435 | -0.0508 | 5.259
17.5 | 0.9062 | 0.18944 | -0.0586 | 4.7836
18 | 0.8975 | 0.20771 | -0.0661 | 4.3209

## 39. Re 750k Mach 0.50 (1)
BIGFOIL.COM POLAR EXPORT
NACA67-512 a=0.8
NACA67-512 a=0.8 |  |  |  | Cl Max: | 1.281 | at alpha= | 20 | deg
JavaFoil+Calcfoil stall+Eppler ext transition |  |  |  | L/D Max: | 146.211 | at alpha= | 3.5 | deg
Re: | 750000 |  |  | Cd Min: | 0.00552 | at alpha= | -1 | deg
Mach: | 0.5 |  |  | Cl=0 at alpha= | -4.0227 | deg
|  |  |  | @ Cl=0.1, Cd= | 0.0082233
|  |  |  | @ Cl=0.4, Cd= | 0.0061961
|  |  |  | @ Cl=0.6, Cd= | 0.0059623
alpha (deg) | Cl | Cd | Cm | Cl/Cd
-20 | -0.87 | 0.2023 | -0.039 | -4.302
-19.5 | -0.844 | 0.23792 | -0.04 | -3.546
-19 | -0.817 | 0.1906 | -0.04 | -4.286
-18.5 | -0.79 | 0.18685 | -0.041 | -4.23
-18 | -0.764 | 0.18216 | -0.041 | -4.192
-17.5 | -0.737 | 0.17943 | -0.042 | -4.107
-17 | -0.709 | 0.16989 | -0.041 | -4.171
-16.5 | -0.681 | 0.16562 | -0.04 | -4.114
-16 | -0.654 | 0.16079 | -0.041 | -4.07
-15.5 | -0.628 | 0.152 | -0.042 | -4.129
-15 | -0.601 | 0.14779 | -0.042 | -4.064
-14.5 | -0.574 | 0.14172 | -0.042 | -4.047
-14 | -0.547 | 0.13777 | -0.043 | -3.967
-13.5 | -0.518 | 0.13445 | -0.04 | -3.853
-13 | -0.491 | 0.13112 | -0.041 | -3.745
-12.5 | -0.464 | 0.12951 | -0.041 | -3.582
-12 | -0.437 | 0.1242 | -0.042 | -3.516
-11.5 | -0.41 | 0.11544 | -0.043 | -3.547
-11 | -0.382 | 0.11436 | -0.043 | -3.342
-10.5 | -0.354 | 0.10341 | -0.04 | -3.427
-10 | -0.327 | 0.09999 | -0.041 | -3.271
-9.5 | -0.3 | 0.09732 | -0.041 | -3.081
-9 | -0.273 | 0.09192 | -0.042 | -2.965
-8.5 | -0.245 | 0.0894 | -0.042 | -2.742
-8 | -0.218 | 0.07336 | -0.04 | -2.967
-7.5 | -0.19 | 0.06029 | -0.04 | -3.156
-7 | -0.163 | 0.05132 | -0.042 | -3.177
-6.5 | -0.203 | 0.0515 | -0.039 | -3.939
-6 | -0.186 | 0.04451 | -0.041 | -4.182
-5.5 | -0.148 | 0.04031 | -0.048 | -3.682
-5 | -0.102 | 0.03723 | -0.053 | -2.743
-4.5 | -0.063 | 0.0084 | -0.106 | -7.512
-4 | 0.003 | 0.00861 | -0.107 | 0.35
-3.5 | 0.071 | 0.00832 | -0.108 | 8.542
-3 | 0.14 | 0.00809 | -0.109 | 17.329
-2.5 | 0.21 | 0.00823 | -0.111 | 25.495
-2 | 0.28 | 0.00807 | -0.112 | 34.67
-1.5 | 0.349 | 0.00792 | -0.113 | 44.105
-1 | 0.42 | 0.00552 | -0.114 | 76.164
-0.5 | 0.49 | 0.00556 | -0.115 | 88.054
0 | 0.547 | 0.0059 | -0.116 | 92.766
0.5 | 0.615 | 0.00598 | -0.117 | 102.84
1 | 0.683 | 0.00611 | -0.118 | 111.708
1.5 | 0.751 | 0.00622 | -0.119 | 120.647
2 | 0.814 | 0.00635 | -0.12 | 128.126
2.5 | 0.879 | 0.00653 | -0.121 | 134.562
3 | 0.943 | 0.00668 | -0.123 | 141.156
3.5 | 1.006 | 0.00688 | -0.124 | 146.211
4 | 1.069 | 0.01582 | -0.125 | 67.615
4.5 | 1.125 | 0.01664 | -0.126 | 67.605
5 | 1.174 | 0.01763 | -0.127 | 66.626
5.5 | 1.217 | 0.01875 | -0.128 | 64.871
6 | 1.238 | 0.01992 | -0.129 | 62.173
6.5 | 1.227 | 0.02125 | -0.13 | 57.712
7 | 0.933 | 0.05143 | -0.058 | 18.14
7.5 | 0.623 | 0.06117 | -0.048 | 10.187
8 | 0.65 | 0.08629 | -0.051 | 7.531
8.5 | 0.676 | 0.08868 | -0.051 | 7.627
9 | 0.704 | 0.09212 | -0.058 | 7.638
9.5 | 0.73 | 0.09494 | -0.058 | 7.689
10 | 0.756 | 0.09794 | -0.059 | 7.721
10.5 | 0.784 | 0.11178 | -0.065 | 7.013
11 | 0.81 | 0.11907 | -0.065 | 6.802
11.5 | 0.836 | 0.12226 | -0.066 | 6.839
12 | 0.862 | 0.12258 | -0.066 | 7.032
12.5 | 0.89 | 0.12871 | -0.072 | 6.917
13 | 0.916 | 0.13383 | -0.073 | 6.844
13.5 | 0.942 | 0.14111 | -0.073 | 6.673
14 | 0.968 | 0.14082 | -0.074 | 6.872
14.5 | 0.995 | 0.15267 | -0.078 | 6.521
15 | 1.021 | 0.15328 | -0.079 | 6.664
15.5 | 1.047 | 0.15975 | -0.08 | 6.554
16 | 1.073 | 0.16727 | -0.081 | 6.413
16.5 | 1.1 | 0.1726 | -0.084 | 6.373
17 | 1.126 | 0.17974 | -0.086 | 6.267
17.5 | 1.152 | 0.18411 | -0.087 | 6.257
18 | 1.178 | 0.18662 | -0.088 | 6.31
18.5 | 1.205 | 0.19565 | -0.091 | 6.159
19 | 1.231 | 0.2039 | -0.092 | 6.037
19.5 | 1.256 | 0.20794 | -0.093 | 6.041
20 | 1.281 | 0.2117 | -0.094 | 6.052

## 40. Re 750k Mach 0.50 (2)
BIGFOIL.COM POLAR EXPORT
NACA67-512 a=0.8
NACA67-512 a=0.8 |  |  |  | Cl Max: | 0.2774 | at alpha= | -0.5 | deg
XFOIL ncrit=9 |  |  |  | L/D Max: | 23.2523 | at alpha= | -0.5 | deg
Re: | 750000 |  |  | Cd Min: | 0.22339 | at alpha= | -20 | deg
Mach: | 0.5 |  |  | Cl=0 at alpha= | -3.2865 | deg
|  |  |  | @ Cl=0.1, Cd= | 0.014825
|  |  |  | @ Cl=0.4, Cd= | 0.01193
|  |  |  | @ Cl=0.6, Cd= | 0.01193
alpha (deg) | Cl | Cd | Cm | Cl/Cd
-20 | -0.3902 | 0.22339 | -0.0775 | -1.7467
-19.5 | -0.3727 | 0.21617 | -0.0819 | -1.7241
-19 | -0.3518 | 0.20835 | -0.0859 | -1.6885
-18.5 | -0.3308 | 0.20143 | -0.0899 | -1.6423
-18 | -0.3102 | 0.19471 | -0.0938 | -1.5931
-17.5 | -0.2903 | 0.18758 | -0.0978 | -1.5476
-17 | -0.2724 | 0.18004 | -0.102 | -1.513
-16.5 | -0.2565 | 0.17285 | -0.1062 | -1.4839
-16 | -0.2354 | 0.1652 | -0.1095 | -1.4249
-15.5 | -0.2145 | 0.1588 | -0.1132 | -1.3508
-15 | -0.1973 | 0.15147 | -0.1173 | -1.3026
-14.5 | -0.1847 | 0.1443 | -0.1218 | -1.28
-14 | -0.1689 | 0.13641 | -0.1252 | -1.2382
-13.5 | -0.1471 | 0.13032 | -0.1275 | -1.1288
-13 | -0.1303 | 0.12386 | -0.1307 | -1.052
-12.5 | -0.1237 | 0.11702 | -0.1354 | -1.0571
-12 | -0.1115 | 0.10987 | -0.1393 | -1.0148
-11.5 | -0.0945 | 0.10272 | -0.1411 | -0.91998
-11 | -0.0779 | 0.09696 | -0.1434 | -0.80342
-10.5 | -0.0656 | 0.09085 | -0.1461 | -0.72207
-10 | -0.0602 | 0.08396 | -0.1505 | -0.71701
-9.5 | -0.0531 | 0.07715 | -0.1538 | -0.68827
-9 | -0.048 | 0.07029 | -0.1569 | -0.68289
-8.5 | -0.0467 | 0.06289 | -0.1607 | -0.74257
-8 | -0.0634 | 0.05335 | -0.1671 | -1.1884
-7.5 | -0.0871 | 0.04639 | -0.1671 | -1.8776
-7 | -0.0991 | 0.04298 | -0.1614 | -2.3057
-6.5 | -0.119 | 0.03784 | -0.1552 | -3.1448
-6 | -0.1347 | 0.02992 | -0.1472 | -4.502
-5.5 | -0.1209 | 0.02404 | -0.1405 | -5.0291
-5 | -0.1228 | 0.02211 | -0.1289 | -5.554
-4.5 | -0.0789 | 0.01907 | -0.1247 | -4.1374
-4 | -0.0218 | 0.01691 | -0.1224 | -1.2892
-3.5 | -0.0257 | 0.01704 | -0.1088 | -1.5082
-3 | 0.0345 | 0.01564 | -0.1074 | 2.2059
-2.5 | 0.1004 | 0.01482 | -0.1071 | 6.7746
-2 | 0.1688 | 0.01425 | -0.1075 | 11.8456
-1.5 | 0.1682 | 0.01479 | -0.0948 | 11.3725
-1 | 0.2079 | 0.01494 | -0.0901 | 13.9157
-0.5 | 0.2774 | 0.01193 | -0.0917 | 23.2523

## 41. Re 1M Mach 0.00 (1)
BIGFOIL.COM POLAR EXPORT
NACA67-512 a=0.8
NACA67-512 a=0.8 |  |  |  | Cl Max: | 1.342 | at alpha= | 10 | deg
JavaFoil+Calcfoil stall+Eppler ext transition |  |  |  | L/D Max: | 166.938 | at alpha= | 4 | deg
Re: | 1000000 |  |  | Cd Min: | 0.00473 | at alpha= | -0.5 | deg
Mach: | 0 |  |  | Cl=0 at alpha= | -4.0254 | deg
|  |  |  | @ Cl=0.1, Cd= | 0.0077853
|  |  |  | @ Cl=0.4, Cd= | 0.004734
|  |  |  | @ Cl=0.6, Cd= | 0.0050154
alpha (deg) | Cl | Cd | Cm | Cl/Cd
-18 | -0.433 | 0.16815 | -0.029 | -2.575
-17.5 | -0.45 | 0.15966 | -0.029 | -2.819
-17 | -0.467 | 0.15267 | -0.028 | -3.059
-16.5 | -0.483 | 0.1507 | -0.028 | -3.208
-16 | -0.499 | 0.1368 | -0.028 | -3.649
-15.5 | -0.514 | 0.12839 | -0.028 | -4.002
-15 | -0.527 | 0.12336 | -0.028 | -4.271
-14.5 | -0.538 | 0.11647 | -0.028 | -4.621
-14 | -0.547 | 0.10909 | -0.029 | -5.015
-13.5 | -0.553 | 0.10254 | -0.029 | -5.395
-13 | -0.556 | 0.0963 | -0.03 | -5.775
-12.5 | -0.553 | 0.08968 | -0.03 | -6.17
-12 | -0.545 | 0.08332 | -0.031 | -6.545
-11.5 | -0.533 | 0.07796 | -0.031 | -6.84
-11 | -0.515 | 0.07333 | -0.033 | -7.028
-10.5 | -0.494 | 0.06856 | -0.034 | -7.208
-10 | -0.47 | 0.06449 | -0.035 | -7.289
-9.5 | -0.443 | 0.06022 | -0.037 | -7.36
-9 | -0.413 | 0.05648 | -0.038 | -7.316
-8.5 | -0.38 | 0.05322 | -0.039 | -7.146
-8 | -0.345 | 0.05011 | -0.041 | -6.893
-7.5 | -0.309 | 0.0458 | -0.045 | -6.738
-7 | -0.271 | 0.04128 | -0.051 | -6.555
-6.5 | -0.28 | 0.00917 | -0.089 | -30.564
-6 | -0.227 | 0.00884 | -0.09 | -25.638
-5.5 | -0.171 | 0.00852 | -0.091 | -20.098
-5 | -0.114 | 0.00824 | -0.092 | -13.864
-4.5 | -0.056 | 0.00802 | -0.093 | -7.011
-4 | 0.003 | 0.00813 | -0.094 | 0.327
-3.5 | 0.062 | 0.00795 | -0.095 | 7.827
-3 | 0.122 | 0.00769 | -0.096 | 15.899
-2.5 | 0.182 | 0.00755 | -0.097 | 24.16
-2 | 0.243 | 0.00739 | -0.098 | 32.857
-1.5 | 0.303 | 0.00722 | -0.099 | 41.963
-1 | 0.364 | 0.00474 | -0.1 | 76.896
-0.5 | 0.424 | 0.00473 | -0.1 | 89.764
0 | 0.478 | 0.00488 | -0.101 | 97.944
0.5 | 0.537 | 0.00494 | -0.102 | 108.825
1 | 0.596 | 0.00501 | -0.103 | 119.016
1.5 | 0.655 | 0.00509 | -0.104 | 128.68
2 | 0.712 | 0.00518 | -0.105 | 137.429
2.5 | 0.769 | 0.00527 | -0.106 | 145.845
3 | 0.826 | 0.00537 | -0.107 | 154.005
3.5 | 0.883 | 0.00548 | -0.108 | 161.047
4 | 0.938 | 0.00562 | -0.109 | 166.938
4.5 | 0.992 | 0.01316 | -0.11 | 75.318
5 | 1.043 | 0.01366 | -0.111 | 76.403
5.5 | 1.093 | 0.01427 | -0.112 | 76.623
6 | 1.139 | 0.01495 | -0.113 | 76.212
6.5 | 1.181 | 0.01558 | -0.114 | 75.811
7 | 1.22 | 0.01627 | -0.114 | 74.97
7.5 | 1.253 | 0.017 | -0.115 | 73.72
8 | 1.282 | 0.01771 | -0.116 | 72.406
8.5 | 1.306 | 0.01855 | -0.117 | 70.375
9 | 1.324 | 0.01951 | -0.118 | 67.852
9.5 | 1.336 | 0.02052 | -0.118 | 65.082
10 | 1.342 | 0.02143 | -0.119 | 62.629
10.5 | 1.334 | 0.0225 | -0.12 | 59.277
11 | 1.112 | 0.06515 | -0.08 | 17.07
11.5 | 1.075 | 0.07636 | -0.066 | 14.079
12 | 1.051 | 0.08235 | -0.063 | 12.759
12.5 | 1.023 | 0.08822 | -0.06 | 11.598
13 | 0.991 | 0.09705 | -0.055 | 10.211
13.5 | 0.959 | 0.10127 | -0.057 | 9.466
14 | 0.923 | 0.10899 | -0.055 | 8.467
14.5 | 0.886 | 0.1161 | -0.054 | 7.63
15 | 0.848 | 0.12297 | -0.051 | 6.893

## 42. Re 1M Mach 0.00 (2)
BIGFOIL.COM POLAR EXPORT
NACA67-512 a=0.8
NACA67-512 a=0.8 |  |  |  | Cl Max: | 1.3754 | at alpha= | 15 | deg
XFOIL ncrit=9 |  |  |  | L/D Max: | 151.655 | at alpha= | 4 | deg
Re: | 1000000 |  |  | Cd Min: | 0.2031 | at alpha= | -20 | deg
Mach: | 0 |  |  | Cl=0 at alpha= | -4.3343 | deg
|  |  |  | @ Cl=0.1, Cd= | 0.0098895
|  |  |  | @ Cl=0.4, Cd= | 0.0070987
|  |  |  | @ Cl=0.6, Cd= | 0.0067585
alpha (deg) | Cl | Cd | Cm | Cl/Cd
-20 | -0.3866 | 0.2031 | -0.0649 | -1.9035
-19.5 | -0.3688 | 0.19816 | -0.0682 | -1.8611
-19 | -0.3528 | 0.19242 | -0.0716 | -1.8335
-18.5 | -0.3373 | 0.18631 | -0.075 | -1.8104
-18 | -0.323 | 0.1791 | -0.0787 | -1.8035
-17.5 | -0.3128 | 0.17137 | -0.0826 | -1.8253
-17 | -0.2993 | 0.16382 | -0.0858 | -1.827
-16.5 | -0.2826 | 0.15823 | -0.0889 | -1.786
-16 | -0.2668 | 0.15255 | -0.0921 | -1.7489
-15.5 | -0.2566 | 0.14503 | -0.096 | -1.7693
-15 | -0.2487 | 0.13717 | -0.1 | -1.8131
-14.5 | -0.2353 | 0.13011 | -0.1026 | -1.8085
-14 | -0.2199 | 0.12458 | -0.1055 | -1.7651
-13.5 | -0.2074 | 0.11842 | -0.1085 | -1.7514
-13 | -0.2053 | 0.10991 | -0.113 | -1.8679
-12.5 | -0.1991 | 0.10227 | -0.1162 | -1.9468
-11.5 | -0.1863 | 0.08925 | -0.1212 | -2.0874
-11 | -0.1772 | 0.08368 | -0.1236 | -2.1176
-10.5 | -0.1824 | 0.07455 | -0.1286 | -2.4467
-9 | -0.2676 | 0.0461 | -0.1351 | -5.8048
-8.5 | -0.3818 | 0.02278 | -0.1194 | -16.7603
-8 | -0.3569 | 0.0179 | -0.1159 | -19.9385
-7.5 | -0.3141 | 0.01568 | -0.1146 | -20.0319
-7 | -0.2661 | 0.01444 | -0.1139 | -18.428
-6.5 | -0.2165 | 0.01342 | -0.1134 | -16.1326
-6 | -0.1666 | 0.01244 | -0.1129 | -13.3923
-5.5 | -0.1158 | 0.01174 | -0.1124 | -9.8637
-5 | -0.0679 | 0.01092 | -0.1115 | -6.2179
-4.5 | -0.0165 | 0.0106 | -0.1112 | -1.5566
-4 | 0.0333 | 0.01013 | -0.1105 | 3.2873
-3.5 | 0.0858 | 0.00998 | -0.1104 | 8.5972
-3 | 0.1376 | 0.00965 | -0.1101 | 14.2591
-2.5 | 0.1906 | 0.00939 | -0.11 | 20.2982
-2 | 0.2421 | 0.0089 | -0.1098 | 27.2022
-1.5 | 0.2844 | 0.00758 | -0.1082 | 37.5198
-1 | 0.325 | 0.007 | -0.1056 | 46.4286
-0.5 | 0.377 | 0.00709 | -0.1051 | 53.1735
0 | 0.4299 | 0.00711 | -0.1046 | 60.4641
0.5 | 0.481 | 0.00714 | -0.1032 | 67.3669
1 | 0.5434 | 0.00692 | -0.1048 | 78.526
1.5 | 0.597 | 0.00678 | -0.1046 | 88.0531
2 | 0.6598 | 0.00633 | -0.1061 | 104.2338
3 | 0.7691 | 0.00558 | -0.1056 | 137.8315
3.5 | 0.815 | 0.00554 | -0.1037 | 147.1119
4 | 0.8523 | 0.00562 | -0.0998 | 151.6548
4.5 | 0.8229 | 0.00668 | -0.0818 | 123.1886
5 | 0.821 | 0.00879 | -0.0717 | 93.4016
5.5 | 0.83 | 0.01077 | -0.0645 | 77.0659
6 | 0.8469 | 0.0124 | -0.0585 | 68.2984
6.5 | 0.8742 | 0.01374 | -0.0543 | 63.6245
7 | 0.9107 | 0.01465 | -0.0517 | 62.1638
7.5 | 0.9487 | 0.01551 | -0.0493 | 61.167
8 | 0.987 | 0.01638 | -0.0471 | 60.2564
8.5 | 1.0252 | 0.01723 | -0.0449 | 59.5009
9 | 1.0599 | 0.01837 | -0.0423 | 57.6973
9.5 | 1.0979 | 0.01927 | -0.0403 | 56.9746
10 | 1.1289 | 0.02069 | -0.0373 | 54.5626
10.5 | 1.1647 | 0.02177 | -0.0351 | 53.5002
11 | 1.1961 | 0.02315 | -0.0325 | 51.6674
11.5 | 1.2214 | 0.02507 | -0.0291 | 48.7196
12 | 1.2522 | 0.02653 | -0.0267 | 47.1994
12.5 | 1.2829 | 0.02802 | -0.0244 | 45.7852
13 | 1.2966 | 0.031 | -0.0203 | 41.8258
13.5 | 1.3232 | 0.03288 | -0.0179 | 40.2433
14 | 1.3439 | 0.03532 | -0.0152 | 38.0493
14.5 | 1.3633 | 0.03791 | -0.0126 | 35.9615
15 | 1.3754 | 0.04126 | -0.0098 | 33.3349
15.5 | 1.363 | 0.04738 | -0.0059 | 28.7674
16 | 1.3705 | 0.05169 | -0.004 | 26.5138
16.5 | 1.3723 | 0.05688 | -0.0027 | 24.1262
17 | 1.3608 | 0.06416 | -0.002 | 21.2095
17.5 | 1.3546 | 0.07134 | -0.0027 | 18.9879
18 | 1.3341 | 0.0813 | -0.0051 | 16.4096
18.5 | 1.2999 | 0.09472 | -0.0103 | 13.7236
19 | 1.272 | 0.10836 | -0.0173 | 11.7386
19.5 | 1.2097 | 0.13074 | -0.0302 | 9.2527
20 | 1.136 | 0.15854 | -0.0471 | 7.1654

## 43. Re 1M Mach 0.10 (1)
BIGFOIL.COM POLAR EXPORT
NACA67-512 a=0.8
NACA67-512 a=0.8 |  |  |  | Cl Max: | 1.335 | at alpha= | 10 | deg
JavaFoil+Calcfoil stall+Eppler ext transition |  |  |  | L/D Max: | 167.176 | at alpha= | 4 | deg
Re: | 1000000 |  |  | Cd Min: | 0.00474 | at alpha= | -1 | deg
Mach: | 0.1 |  |  | Cl=0 at alpha= | -4.0254 | deg
|  |  |  | @ Cl=0.1, Cd= | 0.0077735
|  |  |  | @ Cl=0.4, Cd= | 0.004757
|  |  |  | @ Cl=0.6, Cd= | 0.005041
alpha (deg) | Cl | Cd | Cm | Cl/Cd
-18 | -0.388 | 0.17108 | -0.029 | -2.269
-17.5 | -0.408 | 0.16461 | -0.029 | -2.478
-17 | -0.428 | 0.15328 | -0.029 | -2.79
-16.5 | -0.447 | 0.14816 | -0.029 | -3.017
-16 | -0.465 | 0.14097 | -0.028 | -3.302
-15.5 | -0.483 | 0.13436 | -0.028 | -3.598
-15 | -0.5 | 0.12394 | -0.028 | -4.033
-14.5 | -0.514 | 0.11898 | -0.028 | -4.323
-14 | -0.527 | 0.1111 | -0.029 | -4.74
-13.5 | -0.536 | 0.1038 | -0.029 | -5.162
-13 | -0.542 | 0.0969 | -0.029 | -5.592
-12.5 | -0.542 | 0.09089 | -0.03 | -5.96
-12 | -0.536 | 0.08419 | -0.031 | -6.369
-11.5 | -0.526 | 0.07915 | -0.031 | -6.648
-11 | -0.51 | 0.07452 | -0.032 | -6.841
-10.5 | -0.49 | 0.06923 | -0.033 | -7.08
-10 | -0.468 | 0.0644 | -0.036 | -7.26
-9.5 | -0.441 | 0.06034 | -0.037 | -7.315
-9 | -0.412 | 0.05661 | -0.038 | -7.282
-8.5 | -0.38 | 0.05365 | -0.039 | -7.084
-8 | -0.345 | 0.05041 | -0.041 | -6.854
-7.5 | -0.309 | 0.04612 | -0.045 | -6.695
-7 | -0.269 | 0.04331 | -0.047 | -6.221
-6.5 | -0.281 | 0.00914 | -0.089 | -30.759
-6 | -0.227 | 0.00891 | -0.09 | -25.514
-5.5 | -0.172 | 0.00859 | -0.091 | -20.003
-5 | -0.115 | 0.00832 | -0.092 | -13.784
-4.5 | -0.056 | 0.00801 | -0.093 | -7.052
-4 | 0.003 | 0.00823 | -0.094 | 0.325
-3.5 | 0.063 | 0.00794 | -0.095 | 7.867
-3 | 0.123 | 0.00767 | -0.096 | 16.003
-2.5 | 0.183 | 0.00755 | -0.097 | 24.299
-2 | 0.244 | 0.00738 | -0.098 | 33.085
-1.5 | 0.305 | 0.0073 | -0.099 | 41.726
-1 | 0.366 | 0.00474 | -0.1 | 77.292
-0.5 | 0.426 | 0.00477 | -0.101 | 89.453
0 | 0.48 | 0.00492 | -0.102 | 97.646
0.5 | 0.54 | 0.00498 | -0.103 | 108.471
1 | 0.599 | 0.00504 | -0.104 | 118.928
1.5 | 0.659 | 0.0051 | -0.105 | 129.129
2 | 0.715 | 0.00519 | -0.106 | 137.863
2.5 | 0.773 | 0.00528 | -0.107 | 146.252
3 | 0.83 | 0.00538 | -0.108 | 154.25
3.5 | 0.887 | 0.0055 | -0.109 | 161.257
4 | 0.942 | 0.00563 | -0.11 | 167.176
4.5 | 0.996 | 0.01325 | -0.111 | 75.162
5 | 1.048 | 0.01376 | -0.111 | 76.147
5.5 | 1.098 | 0.01435 | -0.112 | 76.496
6 | 1.144 | 0.01507 | -0.113 | 75.926
6.5 | 1.186 | 0.0157 | -0.114 | 75.505
7 | 1.223 | 0.01643 | -0.115 | 74.462
7.5 | 1.256 | 0.01712 | -0.116 | 73.384
8 | 1.284 | 0.01787 | -0.117 | 71.857
8.5 | 1.306 | 0.01879 | -0.117 | 69.506
9 | 1.322 | 0.01974 | -0.118 | 66.968
9.5 | 1.332 | 0.02064 | -0.119 | 64.526
10 | 1.335 | 0.0217 | -0.12 | 61.522
10.5 | 1.322 | 0.02274 | -0.12 | 58.147
11 | 1.086 | 0.07033 | -0.071 | 15.437
11.5 | 1.058 | 0.07754 | -0.065 | 13.644
12 | 1.029 | 0.08348 | -0.06 | 12.323
12.5 | 0.997 | 0.09053 | -0.059 | 11.014
13 | 0.96 | 0.09794 | -0.052 | 9.803
13.5 | 0.923 | 0.10296 | -0.055 | 8.965
14 | 0.883 | 0.11128 | -0.053 | 7.931
14.5 | 0.841 | 0.118 | -0.05 | 7.124
15 | 0.798 | 0.12479 | -0.05 | 6.397

## 44. Re 1M Mach 0.10 (2)
BIGFOIL.COM POLAR EXPORT
NACA67-512 a=0.8
NACA67-512 a=0.8 |  |  |  | Cl Max: | 1.3574 | at alpha= | 14.5 | deg
XFOIL ncrit=9 |  |  |  | L/D Max: | 151.168 | at alpha= | 4 | deg
Re: | 1000000 |  |  | Cd Min: | 0.20372 | at alpha= | -20 | deg
Mach: | 0.1 |  |  | Cl=0 at alpha= | -4.332 | deg
|  |  |  | @ Cl=0.1, Cd= | 0.0099302
|  |  |  | @ Cl=0.4, Cd= | 0.00714
|  |  |  | @ Cl=0.6, Cd= | 0.0066936
alpha (deg) | Cl | Cd | Cm | Cl/Cd
-20 | -0.3869 | 0.20372 | -0.0652 | -1.8992
-19.5 | -0.369 | 0.19874 | -0.0685 | -1.8567
-19 | -0.3529 | 0.19296 | -0.0719 | -1.8289
-18.5 | -0.3372 | 0.18683 | -0.0753 | -1.8048
-18 | -0.3226 | 0.1796 | -0.079 | -1.7962
-17.5 | -0.3122 | 0.1719 | -0.083 | -1.8162
-17 | -0.2986 | 0.16432 | -0.0862 | -1.8172
-16.5 | -0.2816 | 0.15872 | -0.0893 | -1.7742
-16 | -0.2657 | 0.15302 | -0.0925 | -1.7364
-15.5 | -0.2549 | 0.14556 | -0.0964 | -1.7512
-15 | -0.247 | 0.13768 | -0.1004 | -1.794
-14.5 | -0.2334 | 0.13059 | -0.103 | -1.7873
-14 | -0.2177 | 0.12506 | -0.1059 | -1.7408
-13.5 | -0.205 | 0.11889 | -0.109 | -1.7243
-13 | -0.2026 | 0.11044 | -0.1135 | -1.8345
-12.5 | -0.1961 | 0.10285 | -0.1167 | -1.9067
-12 | -0.1933 | 0.09542 | -0.1193 | -2.0258
-11.5 | -0.1817 | 0.08996 | -0.1216 | -2.0198
-11 | -0.1724 | 0.08434 | -0.1241 | -2.0441
-10.5 | -0.1768 | 0.07533 | -0.129 | -2.347
-9 | -0.3647 | 0.03297 | -0.1289 | -11.0616
-8.5 | -0.3712 | 0.02472 | -0.1222 | -15.0162
-8 | -0.3535 | 0.0191 | -0.1177 | -18.5079
-7.5 | -0.3147 | 0.0161 | -0.1158 | -19.5466
-7 | -0.267 | 0.01473 | -0.115 | -18.1263
-6.5 | -0.2172 | 0.01365 | -0.1144 | -15.9121
-6 | -0.1671 | 0.0126 | -0.1138 | -13.2619
-5.5 | -0.1162 | 0.01184 | -0.1133 | -9.8142
-5 | -0.0683 | 0.01102 | -0.1123 | -6.1978
-4.5 | -0.0168 | 0.01066 | -0.1119 | -1.576
-4 | 0.0332 | 0.01019 | -0.1112 | 3.2581
-3.5 | 0.0858 | 0.01002 | -0.111 | 8.5629
-3 | 0.138 | 0.00969 | -0.1107 | 14.2415
-2.5 | 0.1913 | 0.00942 | -0.1106 | 20.3079
-2 | 0.2436 | 0.00897 | -0.1104 | 27.1572
-1.5 | 0.2865 | 0.0077 | -0.1089 | 37.2078
-1 | 0.3252 | 0.00706 | -0.1058 | 46.0623
-0.5 | 0.3778 | 0.00714 | -0.1054 | 52.9132
0 | 0.4314 | 0.00714 | -0.105 | 60.4202
0.5 | 0.483 | 0.00717 | -0.1036 | 67.364
1 | 0.546 | 0.00697 | -0.1053 | 78.3357
2 | 0.6632 | 0.00637 | -0.1066 | 104.113
2.5 | 0.7195 | 0.00597 | -0.1067 | 120.5193
3 | 0.7732 | 0.0056 | -0.1061 | 138.0714
3.5 | 0.8181 | 0.00556 | -0.1039 | 147.1403
4 | 0.8541 | 0.00565 | -0.0996 | 151.1681
4.5 | 0.8226 | 0.00675 | -0.0811 | 121.8667
5 | 0.8225 | 0.00893 | -0.0715 | 92.1053
5.5 | 0.8301 | 0.01091 | -0.0639 | 76.0862
6 | 0.8473 | 0.01255 | -0.0579 | 67.5139
6.5 | 0.8748 | 0.01389 | -0.0537 | 62.9806
7 | 0.9119 | 0.01479 | -0.0511 | 61.6565
7.5 | 0.9503 | 0.01566 | -0.0487 | 60.6833
8 | 0.9873 | 0.01662 | -0.0462 | 59.4043
8.5 | 1.0267 | 0.01744 | -0.0441 | 58.8704
9 | 1.0617 | 0.01859 | -0.0414 | 57.1114
9.5 | 1.0991 | 0.01956 | -0.0392 | 56.1912
10 | 1.1307 | 0.02098 | -0.0362 | 53.8942
10.5 | 1.1658 | 0.02215 | -0.0339 | 52.6321
11 | 1.195 | 0.02376 | -0.0308 | 50.2946
11.5 | 1.2222 | 0.02558 | -0.0276 | 47.7795
12 | 1.2529 | 0.02712 | -0.0251 | 46.1984
12.5 | 1.2813 | 0.02884 | -0.0225 | 44.4279
13 | 1.2964 | 0.03178 | -0.0185 | 40.793
13.5 | 1.3208 | 0.03396 | -0.0159 | 38.8928
14 | 1.3404 | 0.03659 | -0.013 | 36.633
14.5 | 1.3574 | 0.0395 | -0.0103 | 34.3646
15 | 1.3563 | 0.04434 | -0.0067 | 30.5886
15.5 | 1.3524 | 0.04982 | -0.0037 | 27.1457
16 | 1.3525 | 0.0552 | -0.0019 | 24.5018
16.5 | 1.3475 | 0.06156 | -0.001 | 21.8892
17 | 1.3283 | 0.07042 | -0.0014 | 18.8625
17.5 | 1.3148 | 0.07932 | -0.0035 | 16.5759
18 | 1.2843 | 0.09199 | -0.0082 | 13.9613
18.5 | 1.2378 | 0.10923 | -0.0169 | 11.3321
19 | 1.1972 | 0.12728 | -0.0276 | 9.406
19.5 | 1.1121 | 0.15798 | -0.0462 | 7.0395

## 45. Re 1M Mach 0.25 (1)
BIGFOIL.COM POLAR EXPORT
NACA67-512 a=0.8
NACA67-512 a=0.8 |  |  |  | Cl Max: | 1.299 | at alpha= | 9 | deg
JavaFoil+Calcfoil stall+Eppler ext transition |  |  |  | L/D Max: | 167.186 | at alpha= | 4 | deg
Re: | 1000000 |  |  | Cd Min: | 0.00478 | at alpha= | -1 | deg
Mach: | 0.25 |  |  | Cl=0 at alpha= | -4.0246 | deg
|  |  |  | @ Cl=0.1, Cd= | 0.0077897
|  |  |  | @ Cl=0.4, Cd= | 0.0047916
|  |  |  | @ Cl=0.6, Cd= | 0.13141
alpha (deg) | Cl | Cd | Cm | Cl/Cd
-16.5 | -0.072 | 0.16034 | -0.032 | -0.451
-16 | -0.069 | 0.16534 | -0.032 | -0.42
-15.5 | -0.178 | 0.15663 | -0.032 | -1.133
-15 | -0.241 | 0.14624 | -0.033 | -1.645
-14.5 | -0.293 | 0.12872 | -0.033 | -2.278
-14 | -0.34 | 0.11767 | -0.032 | -2.886
-13.5 | -0.381 | 0.10978 | -0.032 | -3.467
-13 | -0.416 | 0.11392 | -0.031 | -3.648
-12.5 | -0.441 | 0.10514 | -0.032 | -4.191
-12 | -0.456 | 0.09265 | -0.031 | -4.925
-11.5 | -0.465 | 0.08699 | -0.032 | -5.343
-11 | -0.463 | 0.08037 | -0.032 | -5.757
-10.5 | -0.455 | 0.07276 | -0.032 | -6.257
-10 | -0.443 | 0.06759 | -0.033 | -6.547
-9.5 | -0.425 | 0.06276 | -0.034 | -6.767
-9 | -0.402 | 0.05929 | -0.036 | -6.781
-8.5 | -0.375 | 0.05565 | -0.037 | -6.738
-8 | -0.344 | 0.05156 | -0.039 | -6.669
-7.5 | -0.309 | 0.0476 | -0.043 | -6.5
-7 | -0.271 | 0.04467 | -0.045 | -6.074
-6.5 | -0.232 | 0.04024 | -0.051 | -5.757
-6 | -0.231 | 0.00858 | -0.093 | -26.951
-5.5 | -0.175 | 0.00873 | -0.094 | -20.091
-5 | -0.117 | 0.00846 | -0.095 | -13.863
-4.5 | -0.058 | 0.00815 | -0.096 | -7.097
-4 | 0.003 | 0.00788 | -0.097 | 0.348
-3.5 | 0.064 | 0.00772 | -0.098 | 8.311
-3 | 0.126 | 0.00784 | -0.099 | 16.091
-2.5 | 0.188 | 0.00768 | -0.1 | 24.521
-2 | 0.251 | 0.00745 | -0.101 | 33.633
-1.5 | 0.313 | 0.00734 | -0.102 | 42.66
-1 | 0.376 | 0.00478 | -0.103 | 78.752
-0.5 | 0.438 | 0.00481 | -0.104 | 91.127
0 | 0.493 | 0.00499 | -0.105 | 98.785
0.5 | 0.554 | 0.00505 | -0.106 | 109.802
1 | 0.615 | 0.00513 | -0.107 | 120.026
1.5 | 0.676 | 0.00519 | -0.108 | 130.17
2 | 0.734 | 0.00529 | -0.109 | 138.848
2.5 | 0.793 | 0.00539 | -0.11 | 147.241
3 | 0.852 | 0.00549 | -0.111 | 155.132
3.5 | 0.91 | 0.00562 | -0.111 | 161.918
4 | 0.966 | 0.00578 | -0.112 | 167.186
4.5 | 1.021 | 0.01368 | -0.113 | 74.651
5 | 1.073 | 0.01425 | -0.114 | 75.309
5.5 | 1.123 | 0.01487 | -0.115 | 75.557
6 | 1.168 | 0.0157 | -0.116 | 74.413
6.5 | 1.207 | 0.01642 | -0.117 | 73.523
7 | 1.241 | 0.0172 | -0.118 | 72.149
7.5 | 1.268 | 0.01807 | -0.119 | 70.178
8 | 1.287 | 0.01888 | -0.12 | 68.165
8.5 | 1.298 | 0.02001 | -0.121 | 64.862
9 | 1.299 | 0.02099 | -0.121 | 61.897
9.5 | 1.29 | 0.02214 | -0.122 | 58.248
10 | 1.051 | 0.06647 | -0.064 | 15.814
10.5 | 1.015 | 0.07192 | -0.061 | 14.109
11 | 0.967 | 0.07827 | -0.054 | 12.351
11.5 | 0.911 | 0.08619 | -0.051 | 10.564
12 | 0.845 | 0.09261 | -0.048 | 9.126
12.5 | 0.772 | 0.1014 | -0.048 | 7.615
13 | 0.693 | 0.10849 | -0.049 | 6.384
13.5 | 0.607 | 0.12005 | -0.05 | 5.057
14 | 0.517 | 0.13141 | -0.051 | 3.932

## 46. Re 1M Mach 0.25 (2)
BIGFOIL.COM POLAR EXPORT
NACA67-512 a=0.8
NACA67-512 a=0.8 |  |  |  | Cl Max: | 1.2917 | at alpha= | 14 | deg
XFOIL ncrit=9 |  |  |  | L/D Max: | 146.747 | at alpha= | 4 | deg
Re: | 1000000 |  |  | Cd Min: | 0.22362 | at alpha= | 19 | deg
Mach: | 0.25 |  |  | Cl=0 at alpha= | -4.3261 | deg
|  |  |  | @ Cl=0.1, Cd= | 0.010148
|  |  |  | @ Cl=0.4, Cd= | 0.0073581
|  |  |  | @ Cl=0.6, Cd= | 0.0071238
alpha (deg) | Cl | Cd | Cm | Cl/Cd
-20 | -0.3888 | 0.20716 | -0.0665 | -1.8768
-19.5 | -0.3706 | 0.20198 | -0.0698 | -1.8348
-19 | -0.3535 | 0.19598 | -0.0735 | -1.8038
-18.5 | -0.3365 | 0.18963 | -0.0772 | -1.7745
-18 | -0.321 | 0.18232 | -0.0809 | -1.7606
-17.5 | -0.3094 | 0.17472 | -0.0849 | -1.7708
-17 | -0.295 | 0.16711 | -0.0883 | -1.7653
-16.5 | -0.2769 | 0.16143 | -0.0914 | -1.7153
-16 | -0.2597 | 0.15555 | -0.0948 | -1.6696
-15.5 | -0.247 | 0.14816 | -0.0988 | -1.6671
-15 | -0.2383 | 0.14031 | -0.1029 | -1.6984
-14.5 | -0.2234 | 0.13313 | -0.1056 | -1.6781
-14 | -0.2067 | 0.12756 | -0.1086 | -1.6204
-13.5 | -0.193 | 0.12129 | -0.1117 | -1.5912
-13 | -0.1895 | 0.11313 | -0.1162 | -1.6751
-12.5 | -0.1808 | 0.10571 | -0.1196 | -1.7103
-12 | -0.172 | 0.09892 | -0.1218 | -1.7388
-11.5 | -0.1595 | 0.09329 | -0.1243 | -1.7097
-11 | -0.1497 | 0.08738 | -0.127 | -1.7132
-10.5 | -0.151 | 0.0788 | -0.1317 | -1.9162
-10 | -0.1523 | 0.07094 | -0.1354 | -2.1469
-9.5 | -0.1625 | 0.06147 | -0.1411 | -2.6436
-9 | -0.1926 | 0.0511 | -0.1463 | -3.7691
-8.5 | -0.2247 | 0.04451 | -0.1415 | -5.0483
-7.5 | -0.3074 | 0.01994 | -0.124 | -15.4162
-7 | -0.2686 | 0.01692 | -0.1215 | -15.8747
-6.5 | -0.2202 | 0.01522 | -0.1202 | -14.4678
-6 | -0.1694 | 0.01368 | -0.1191 | -12.383
-5.5 | -0.1184 | 0.01259 | -0.1181 | -9.4043
-5 | -0.0693 | 0.01159 | -0.1168 | -5.9793
-4.5 | -0.0184 | 0.01105 | -0.1158 | -1.6652
-4 | 0.0345 | 0.01072 | -0.1151 | 3.2183
-3.5 | 0.0862 | 0.01024 | -0.1143 | 8.418
-3 | 0.1404 | 0.00988 | -0.1139 | 14.2105
-2.5 | 0.1958 | 0.00963 | -0.1138 | 20.3323
-2 | 0.2514 | 0.00933 | -0.1138 | 26.9453
-1.5 | 0.2925 | 0.00843 | -0.1116 | 34.6975
-1 | 0.3263 | 0.00734 | -0.1074 | 44.455
-0.5 | 0.3829 | 0.00737 | -0.1073 | 51.9539
0 | 0.4402 | 0.00733 | -0.1073 | 60.0546
0.5 | 0.4947 | 0.00736 | -0.1061 | 67.2147
1 | 0.5504 | 0.00735 | -0.106 | 74.8844
1.5 | 0.6096 | 0.00708 | -0.1064 | 86.1017
2 | 0.6817 | 0.00657 | -0.1094 | 103.7595
2.5 | 0.7388 | 0.0061 | -0.1091 | 121.1148
3 | 0.7885 | 0.00578 | -0.1072 | 136.4187
3.5 | 0.8348 | 0.00569 | -0.1047 | 146.7135
4 | 0.857 | 0.00584 | -0.0969 | 146.7466
4.5 | 0.8222 | 0.00716 | -0.0777 | 114.8324
5 | 0.8282 | 0.00973 | -0.0699 | 85.1182
5.5 | 0.8311 | 0.01165 | -0.0608 | 71.3391
6 | 0.8486 | 0.01339 | -0.0546 | 63.3757
6.5 | 0.8788 | 0.01471 | -0.0505 | 59.7417
7 | 0.9178 | 0.01563 | -0.0477 | 58.7204
7.5 | 0.9576 | 0.01655 | -0.0451 | 57.861
8 | 0.995 | 0.01765 | -0.0422 | 56.3739
8.5 | 1.0326 | 0.01876 | -0.0393 | 55.0426
9 | 1.0696 | 0.01995 | -0.0364 | 53.614
9.5 | 1.1003 | 0.0216 | -0.0328 | 50.9398
10 | 1.1372 | 0.02287 | -0.03 | 49.7245
10.5 | 1.1696 | 0.02448 | -0.0268 | 47.7778
11 | 1.1938 | 0.02679 | -0.0227 | 44.5614
11.5 | 1.2219 | 0.0289 | -0.0192 | 42.2803
12 | 1.2475 | 0.03121 | -0.0158 | 39.9712
12.5 | 1.2645 | 0.03445 | -0.0117 | 36.7054
13 | 1.2788 | 0.03807 | -0.0078 | 33.5908
13.5 | 1.2879 | 0.04223 | -0.0041 | 30.4973
14 | 1.2917 | 0.047 | -0.0009 | 27.483
14.5 | 1.2742 | 0.05444 | 0.0021 | 23.4056
15 | 1.2439 | 0.06422 | 0.0031 | 19.3694
15.5 | 1.214 | 0.07528 | 0.0013 | 16.1265
16 | 1.1738 | 0.08971 | -0.0044 | 13.0844
16.5 | 1.1355 | 0.10611 | -0.0135 | 10.7012
17.5 | 0.9104 | 0.18901 | -0.0586 | 4.8167
18 | 0.9051 | 0.20395 | -0.0659 | 4.4379
18.5 | 0.9083 | 0.21566 | -0.0716 | 4.2117
19 | 0.9209 | 0.22362 | -0.0758 | 4.1181

## 47. Re 1M Mach 0.50 (1)
BIGFOIL.COM POLAR EXPORT
NACA67-512 a=0.8
NACA67-512 a=0.8 |  |  |  | Cl Max: | 1.281 | at alpha= | 20 | deg
JavaFoil+Calcfoil stall+Eppler ext transition |  |  |  | L/D Max: | 165.42 | at alpha= | 3.5 | deg
Re: | 1000000 |  |  | Cd Min: | 0.00491 | at alpha= | -1 | deg
Mach: | 0.5 |  |  | Cl=0 at alpha= | -4.0227 | deg
|  |  |  | @ Cl=0.1, Cd= | 0.0078198
|  |  |  | @ Cl=0.4, Cd= | 0.0055929
|  |  |  | @ Cl=0.6, Cd= | 0.0052662
alpha (deg) | Cl | Cd | Cm | Cl/Cd
-20 | -0.87 | 0.19159 | -0.04 | -4.543
-19.5 | -0.844 | 0.2187 | -0.04 | -3.857
-19 | -0.817 | 0.18032 | -0.04 | -4.531
-18.5 | -0.79 | 0.1771 | -0.041 | -4.463
-18 | -0.764 | 0.17243 | -0.041 | -4.429
-17.5 | -0.737 | 0.16922 | -0.042 | -4.354
-17 | -0.709 | 0.16191 | -0.041 | -4.378
-16.5 | -0.681 | 0.1553 | -0.041 | -4.387
-16 | -0.654 | 0.15094 | -0.041 | -4.336
-15.5 | -0.628 | 0.14203 | -0.042 | -4.419
-15 | -0.601 | 0.13785 | -0.042 | -4.357
-14.5 | -0.574 | 0.13518 | -0.043 | -4.244
-14 | -0.547 | 0.13138 | -0.043 | -4.16
-13.5 | -0.518 | 0.12768 | -0.041 | -4.058
-13 | -0.491 | 0.12447 | -0.041 | -3.945
-12.5 | -0.464 | 0.11948 | -0.042 | -3.883
-12 | -0.437 | 0.11754 | -0.042 | -3.716
-11.5 | -0.41 | 0.1088 | -0.043 | -3.764
-11 | -0.382 | 0.10872 | -0.043 | -3.516
-10.5 | -0.354 | 0.09919 | -0.041 | -3.574
-10 | -0.327 | 0.09434 | -0.041 | -3.468
-9.5 | -0.3 | 0.08963 | -0.042 | -3.346
-9 | -0.273 | 0.08686 | -0.042 | -3.138
-8.5 | -0.245 | 0.08447 | -0.043 | -2.903
-8 | -0.218 | 0.06836 | -0.041 | -3.184
-7.5 | -0.19 | 0.05867 | -0.042 | -3.245
-7 | -0.163 | 0.05015 | -0.044 | -3.253
-6.5 | -0.203 | 0.04997 | -0.04 | -4.06
-6 | -0.186 | 0.04356 | -0.044 | -4.277
-5.5 | -0.149 | 0.03913 | -0.051 | -3.799
-5 | -0.103 | 0.03557 | -0.058 | -2.885
-4.5 | -0.063 | 0.00833 | -0.106 | -7.582
-4 | 0.003 | 0.00799 | -0.108 | 0.378
-3.5 | 0.071 | 0.00774 | -0.109 | 9.19
-3 | 0.14 | 0.00793 | -0.11 | 17.68
-2.5 | 0.21 | 0.00762 | -0.111 | 27.539
-2 | 0.28 | 0.00745 | -0.112 | 37.549
-1.5 | 0.35 | 0.0073 | -0.113 | 47.901
-1 | 0.42 | 0.00491 | -0.114 | 85.589
-0.5 | 0.49 | 0.00495 | -0.115 | 99.015
0 | 0.55 | 0.0052 | -0.117 | 105.641
0.5 | 0.618 | 0.00529 | -0.118 | 116.686
1 | 0.686 | 0.00538 | -0.119 | 127.486
1.5 | 0.753 | 0.0055 | -0.12 | 136.888
2 | 0.817 | 0.00561 | -0.121 | 145.591
2.5 | 0.882 | 0.00576 | -0.122 | 153.187
3 | 0.947 | 0.0059 | -0.123 | 160.338
3.5 | 1.01 | 0.0061 | -0.124 | 165.42
4 | 1.07 | 0.01498 | -0.125 | 71.419
4.5 | 1.125 | 0.01579 | -0.126 | 71.292
5 | 1.175 | 0.01671 | -0.127 | 70.344
5.5 | 1.217 | 0.0178 | -0.128 | 68.39
6 | 1.239 | 0.01891 | -0.129 | 65.533
6.5 | 1.227 | 0.02024 | -0.13 | 60.654
7 | 0.935 | 0.04991 | -0.064 | 18.74
7.5 | 0.623 | 0.05964 | -0.05 | 10.452
8 | 0.65 | 0.0827 | -0.053 | 7.861
8.5 | 0.677 | 0.08509 | -0.053 | 7.951
9 | 0.704 | 0.08575 | -0.058 | 8.207
9.5 | 0.73 | 0.09024 | -0.059 | 8.091
10 | 0.756 | 0.09299 | -0.059 | 8.134
10.5 | 0.784 | 0.10443 | -0.065 | 7.507
11 | 0.81 | 0.1096 | -0.065 | 7.391
11.5 | 0.836 | 0.11278 | -0.066 | 7.414
12 | 0.862 | 0.11584 | -0.066 | 7.443
12.5 | 0.891 | 0.12664 | -0.073 | 7.032
13 | 0.916 | 0.12415 | -0.073 | 7.378
13.5 | 0.942 | 0.13022 | -0.073 | 7.232
14 | 0.968 | 0.13279 | -0.074 | 7.289
14.5 | 0.996 | 0.14573 | -0.079 | 6.834
15 | 1.022 | 0.148 | -0.079 | 6.902
15.5 | 1.047 | 0.15255 | -0.08 | 6.864
16 | 1.073 | 0.15758 | -0.081 | 6.809
16.5 | 1.101 | 0.16341 | -0.085 | 6.736
17 | 1.127 | 0.17136 | -0.086 | 6.574
17.5 | 1.152 | 0.17098 | -0.087 | 6.737
18 | 1.178 | 0.17578 | -0.088 | 6.7
18.5 | 1.206 | 0.18696 | -0.092 | 6.45
19 | 1.231 | 0.19205 | -0.092 | 6.411
19.5 | 1.256 | 0.19796 | -0.093 | 6.346
20 | 1.281 | 0.19934 | -0.094 | 6.428

## 48. Re 1M Mach 0.50 (2)
BIGFOIL.COM POLAR EXPORT
NACA67-512 a=0.8
NACA67-512 a=0.8 |  |  |  | Cl Max: | 1.1242 | at alpha= | 10 | deg
XFOIL ncrit=9 |  |  |  | L/D Max: | 118.13 | at alpha= | 3.5 | deg
Re: | 1000000 |  |  | Cd Min: | 0.22352 | at alpha= | -20 | deg
Mach: | 0.5 |  |  | Cl=0 at alpha= | -4.3134 | deg
|  |  |  | @ Cl=0.1, Cd= | 0.011893
|  |  |  | @ Cl=0.4, Cd= | 0.008768
|  |  |  | @ Cl=0.6, Cd= | 0.008511
alpha (deg) | Cl | Cd | Cm | Cl/Cd
-20 | -0.401 | 0.22352 | -0.0735 | -1.794
-19.5 | -0.38 | 0.21708 | -0.0776 | -1.7505
-19 | -0.3593 | 0.20995 | -0.082 | -1.7114
-18.5 | -0.3383 | 0.20255 | -0.0863 | -1.6702
-18 | -0.3189 | 0.19472 | -0.0908 | -1.6377
-17.5 | -0.3011 | 0.18694 | -0.0953 | -1.6107
-17 | -0.2815 | 0.17916 | -0.0991 | -1.5712
-16.5 | -0.2602 | 0.17266 | -0.1027 | -1.507
-16 | -0.2402 | 0.166 | -0.1065 | -1.447
-15.5 | -0.2232 | 0.1582 | -0.111 | -1.4109
-15 | -0.2093 | 0.1504 | -0.1155 | -1.3916
-14.5 | -0.1879 | 0.14321 | -0.1184 | -1.3121
-14 | -0.1681 | 0.13696 | -0.1219 | -1.2274
-13.5 | -0.1531 | 0.12962 | -0.126 | -1.1811
-13 | -0.1433 | 0.1222 | -0.1305 | -1.1727
-12.5 | -0.1262 | 0.11475 | -0.1331 | -1.0998
-12 | -0.1074 | 0.10899 | -0.1358 | -0.98541
-11 | -0.086 | 0.09536 | -0.1436 | -0.90185
-10.5 | -0.0756 | 0.0883 | -0.1468 | -0.85617
-10 | -0.0661 | 0.08143 | -0.1499 | -0.81174
-9.5 | -0.0653 | 0.07394 | -0.1523 | -0.88315
-9 | -0.0542 | 0.06863 | -0.1541 | -0.78974
-8.5 | -0.0516 | 0.06211 | -0.157 | -0.83078
-8 | -0.069 | 0.05237 | -0.1634 | -1.3175
-7.5 | -0.095 | 0.04522 | -0.1645 | -2.1008
-7 | -0.1166 | 0.03933 | -0.1602 | -2.9647
-6.5 | -0.1253 | 0.03285 | -0.1553 | -3.8143
-6 | -0.1248 | 0.02653 | -0.1488 | -4.7041
-5.5 | -0.1104 | 0.02083 | -0.1421 | -5.3
-5 | -0.0745 | 0.01636 | -0.1371 | -4.5538
-4.5 | -0.0212 | 0.01379 | -0.1343 | -1.5373
-4 | 0.0356 | 0.01252 | -0.1322 | 2.8435
-3.5 | 0.0812 | 0.01207 | -0.128 | 6.7274
-3 | 0.1269 | 0.01164 | -0.124 | 10.9021
-2.5 | 0.1842 | 0.01126 | -0.1223 | 16.3588
-2 | 0.2473 | 0.0109 | -0.1218 | 22.6881
-1.5 | 0.3113 | 0.01055 | -0.1217 | 29.5071
-1 | 0.3327 | 0.01033 | -0.1138 | 32.2072
-0.5 | 0.3707 | 0.00881 | -0.109 | 42.0772
0 | 0.4404 | 0.00871 | -0.1098 | 50.5626
0.5 | 0.5081 | 0.00861 | -0.1097 | 59.0128
1.5 | 0.6195 | 0.00849 | -0.1056 | 72.9682
2 | 0.7154 | 0.00783 | -0.1116 | 91.3665
2.5 | 0.7678 | 0.00744 | -0.1085 | 103.1989
3 | 0.8069 | 0.00686 | -0.1019 | 117.6239
3.5 | 0.834 | 0.00706 | -0.0936 | 118.1303
4 | 0.8566 | 0.00749 | -0.0842 | 114.3658
4.5 | 0.8339 | 0.00959 | -0.0677 | 86.9552
5 | 0.8367 | 0.01261 | -0.0589 | 66.3521
5.5 | 0.8414 | 0.01498 | -0.0495 | 56.1682
6 | 0.8626 | 0.01702 | -0.0428 | 50.6816
6.5 | 0.9022 | 0.0184 | -0.0384 | 49.0326
7 | 0.9442 | 0.01979 | -0.0343 | 47.711
7.5 | 0.982 | 0.02148 | -0.0296 | 45.7169
8 | 1.0211 | 0.02324 | -0.0249 | 43.9372
8.5 | 1.0511 | 0.02567 | -0.0193 | 40.9466
9 | 1.0827 | 0.02824 | -0.0139 | 38.3392
9.5 | 1.1061 | 0.03185 | -0.0077 | 34.7284
10 | 1.1242 | 0.03658 | -0.0017 | 30.7326
10.5 | 1.1199 | 0.04304 | 0.004 | 26.02
11 | 1.091 | 0.0522 | 0.0083 | 20.9004
11.5 | 1.0533 | 0.06318 | 0.009 | 16.6714
12 | 1.0139 | 0.07605 | 0.0054 | 13.332
12.5 | 0.9766 | 0.09115 | -0.003 | 10.7142
13 | 0.943 | 0.10887 | -0.0147 | 8.6617
13.5 | 0.9138 | 0.12743 | -0.0256 | 7.171
14 | 0.8955 | 0.14314 | -0.0346 | 6.2561
14.5 | 0.8866 | 0.15747 | -0.0427 | 5.6303
15 | 0.8865 | 0.17013 | -0.0497 | 5.2107

## 49. Re 2M Mach 0.00 (1)
BIGFOIL.COM POLAR EXPORT
NACA67-512 a=0.8
NACA67-512 a=0.8 |  |  |  | Cl Max: | 1.345 | at alpha= | 10 | deg
JavaFoil+Calcfoil stall+Eppler ext transition |  |  |  | L/D Max: | 204.217 | at alpha= | 4 | deg
Re: | 2000000 |  |  | Cd Min: | 0.00376 | at alpha= | -1 | deg
Mach: | 0 |  |  | Cl=0 at alpha= | -4.0254 | deg
|  |  |  | @ Cl=0.1, Cd= | 0.0061723
|  |  |  | @ Cl=0.4, Cd= | 0.003778
|  |  |  | @ Cl=0.6, Cd= | 0.0039493
alpha (deg) | Cl | Cd | Cm | Cl/Cd
-18 | -0.433 | 0.15656 | -0.031 | -2.769
-17.5 | -0.451 | 0.14616 | -0.031 | -3.084
-17 | -0.468 | 0.14102 | -0.031 | -3.317
-16.5 | -0.484 | 0.13275 | -0.03 | -3.647
-16 | -0.5 | 0.1258 | -0.031 | -3.975
-15.5 | -0.515 | 0.11846 | -0.031 | -4.344
-15 | -0.528 | 0.11319 | -0.031 | -4.662
-14.5 | -0.539 | 0.10729 | -0.031 | -5.023
-14 | -0.548 | 0.10224 | -0.032 | -5.359
-13.5 | -0.554 | 0.09609 | -0.032 | -5.764
-13 | -0.557 | 0.09036 | -0.034 | -6.166
-12.5 | -0.554 | 0.08519 | -0.034 | -6.506
-12 | -0.547 | 0.07919 | -0.035 | -6.902
-11.5 | -0.535 | 0.0743 | -0.037 | -7.196
-11 | -0.517 | 0.06922 | -0.038 | -7.469
-10.5 | -0.496 | 0.06496 | -0.039 | -7.632
-10 | -0.472 | 0.06099 | -0.04 | -7.735
-9.5 | -0.445 | 0.05664 | -0.043 | -7.86
-9 | -0.416 | 0.05279 | -0.045 | -7.874
-8.5 | -0.383 | 0.04985 | -0.046 | -7.681
-8 | -0.35 | 0.04423 | -0.052 | -7.92
-7.5 | -0.382 | 0.0086 | -0.087 | -44.384
-7 | -0.332 | 0.00829 | -0.089 | -40.082
-6.5 | -0.281 | 0.008 | -0.09 | -35.084
-6 | -0.227 | 0.00796 | -0.091 | -28.493
-5.5 | -0.171 | 0.00764 | -0.092 | -22.393
-5 | -0.114 | 0.0074 | -0.093 | -15.441
-4.5 | -0.056 | 0.00693 | -0.093 | -8.113
-4 | 0.003 | 0.00676 | -0.094 | 0.394
-3.5 | 0.062 | 0.00628 | -0.095 | 9.908
-3 | 0.122 | 0.00611 | -0.096 | 19.988
-2.5 | 0.182 | 0.00645 | -0.097 | 28.273
-2 | 0.243 | 0.0063 | -0.098 | 38.547
-1.5 | 0.303 | 0.00614 | -0.099 | 49.378
-1 | 0.364 | 0.00376 | -0.1 | 96.803
-0.5 | 0.424 | 0.00379 | -0.101 | 111.933
0 | 0.482 | 0.00387 | -0.102 | 124.51
0.5 | 0.541 | 0.00391 | -0.103 | 138.455
1 | 0.601 | 0.00395 | -0.104 | 152.071
1.5 | 0.66 | 0.00399 | -0.105 | 165.307
2 | 0.716 | 0.00407 | -0.106 | 176.217
2.5 | 0.775 | 0.00417 | -0.107 | 185.862
3 | 0.832 | 0.00427 | -0.108 | 195.056
3.5 | 0.888 | 0.0044 | -0.109 | 202.027
4 | 0.944 | 0.00462 | -0.11 | 204.217
4.5 | 0.993 | 0.0116 | -0.11 | 85.644
5 | 1.045 | 0.01203 | -0.111 | 86.885
5.5 | 1.095 | 0.01257 | -0.112 | 87.128
6 | 1.141 | 0.01319 | -0.113 | 86.556
6.5 | 1.184 | 0.01374 | -0.114 | 86.164
7 | 1.222 | 0.01436 | -0.115 | 85.112
7.5 | 1.255 | 0.01496 | -0.115 | 83.93
8 | 1.284 | 0.01562 | -0.116 | 82.217
8.5 | 1.308 | 0.01635 | -0.117 | 79.985
9 | 1.326 | 0.01718 | -0.118 | 77.198
9.5 | 1.338 | 0.01806 | -0.119 | 74.094
10 | 1.345 | 0.01893 | -0.12 | 71.045
10.5 | 1.337 | 0.01987 | -0.12 | 67.302
11 | 1.322 | 0.02093 | -0.121 | 63.158
11.5 | 1.299 | 0.022 | -0.122 | 59.063
12 | 1.268 | 0.02353 | -0.122 | 53.883
12.5 | 1.043 | 0.07664 | -0.08 | 13.61
13 | 0.998 | 0.08938 | -0.068 | 11.161
13.5 | 0.965 | 0.09412 | -0.069 | 10.252
14 | 0.928 | 0.10092 | -0.066 | 9.192
14.5 | 0.89 | 0.10736 | -0.065 | 8.289
15 | 0.851 | 0.1139 | -0.063 | 7.473

## 50. Re 2M Mach 0.00 (2)
BIGFOIL.COM POLAR EXPORT
NACA67-512 a=0.8
NACA67-512 a=0.8 |  |  |  | Cl Max: | 1.5509 | at alpha= | 18 | deg
XFOIL ncrit=9 |  |  |  | L/D Max: | 184.065 | at alpha= | 2.5 | deg
Re: | 2000000 |  |  | Cd Min: | 0.17071 | at alpha= | -17.5 | deg
Mach: | 0 |  |  | Cl=0 at alpha= | -4.318 | deg
|  |  |  | @ Cl=0.1, Cd= | 0.0070611
|  |  |  | @ Cl=0.4, Cd= | 0.0043783
|  |  |  | @ Cl=0.6, Cd= | 0.0041013
alpha (deg) | Cl | Cd | Cm | Cl/Cd
-17.5 | -0.3184 | 0.17071 | -0.0797 | -1.8652
-17 | -0.3042 | 0.16394 | -0.0832 | -1.8556
-16.5 | -0.2914 | 0.15661 | -0.0869 | -1.8607
-16 | -0.2895 | 0.14544 | -0.091 | -1.9905
-15.5 | -0.2692 | 0.14126 | -0.0943 | -1.9057
-15 | -0.2526 | 0.1353 | -0.0979 | -1.867
-14.5 | -0.2473 | 0.12661 | -0.1014 | -1.9532
-12.5 | -0.6868 | 0.02842 | -0.1302 | -24.1661
-12 | -0.6518 | 0.0284 | -0.1278 | -22.9507
-11.5 | -0.6453 | 0.02507 | -0.123 | -25.7399
-11 | -0.6328 | 0.02143 | -0.1185 | -29.5287
-10.5 | -0.6023 | 0.01912 | -0.1159 | -31.501
-10 | -0.567 | 0.0169 | -0.1138 | -33.5503
-9.5 | -0.5255 | 0.01522 | -0.1124 | -34.5269
-9 | -0.4802 | 0.01389 | -0.1115 | -34.5716
-8.5 | -0.429 | 0.01337 | -0.1114 | -32.0868
-8 | -0.3886 | 0.01108 | -0.1095 | -35.0722
-7.5 | -0.3374 | 0.01045 | -0.1093 | -32.2871
-7 | -0.2861 | 0.00984 | -0.1091 | -29.0752
-6.5 | -0.2338 | 0.00933 | -0.109 | -25.0589
-6 | -0.181 | 0.00884 | -0.109 | -20.4751
-5.5 | -0.1275 | 0.00843 | -0.1091 | -15.1246
-5 | -0.0749 | 0.00789 | -0.109 | -9.493
-4.5 | -0.0198 | 0.00766 | -0.1093 | -2.5849
-4 | 0.0346 | 0.00733 | -0.1095 | 4.7203
-3.5 | 0.0899 | 0.00709 | -0.1099 | 12.6798
-3 | 0.1458 | 0.00693 | -0.1104 | 21.039
-2.5 | 0.2012 | 0.00675 | -0.1108 | 29.8074
-2 | 0.2563 | 0.00658 | -0.1112 | 38.9514
-1.5 | 0.3081 | 0.00602 | -0.1111 | 51.1794
-1 | 0.3558 | 0.00508 | -0.1104 | 70.0394
-0.5 | 0.4043 | 0.00431 | -0.1096 | 93.8051
0 | 0.4621 | 0.00428 | -0.1103 | 107.9673
0.5 | 0.5184 | 0.00425 | -0.1106 | 121.9765
1 | 0.5733 | 0.00412 | -0.1105 | 139.1505
1.5 | 0.6303 | 0.00408 | -0.1111 | 154.4853
2.5 | 0.7381 | 0.00401 | -0.1108 | 184.0648
3 | 0.7769 | 0.00437 | -0.1075 | 177.7803
3.5 | 0.7733 | 0.00537 | -0.095 | 144.0037
4.5 | 0.7675 | 0.00797 | -0.0722 | 96.2986
5 | 0.7812 | 0.00919 | -0.0646 | 85.0054
5.5 | 0.8122 | 0.01041 | -0.061 | 78.0211
7 | 0.9408 | 0.01274 | -0.0568 | 73.8462
7.5 | 0.9814 | 0.01339 | -0.0549 | 73.2935
8 | 1.0204 | 0.01412 | -0.0526 | 72.2663
8.5 | 1.061 | 0.01479 | -0.0508 | 71.7377
9 | 1.0997 | 0.01559 | -0.0487 | 70.5388
9.5 | 1.1373 | 0.01643 | -0.0465 | 69.2209
10 | 1.1742 | 0.01736 | -0.0442 | 67.6382
10.5 | 1.2117 | 0.01825 | -0.0421 | 66.3945
11 | 1.2454 | 0.01937 | -0.0396 | 64.2953
11.5 | 1.28 | 0.02047 | -0.0373 | 62.5305
12 | 1.3139 | 0.02159 | -0.035 | 60.8569
12.5 | 1.3462 | 0.02284 | -0.0326 | 58.9405
13 | 1.3711 | 0.02468 | -0.0293 | 55.5551
13.5 | 1.4034 | 0.02594 | -0.0272 | 54.1018
14 | 1.4309 | 0.02759 | -0.0247 | 51.863
14.5 | 1.4571 | 0.02939 | -0.0221 | 49.5781
15 | 1.4767 | 0.03175 | -0.0191 | 46.5102
15.5 | 1.4901 | 0.03472 | -0.0157 | 42.9176
16 | 1.5084 | 0.03732 | -0.0132 | 40.418
16.5 | 1.5248 | 0.0402 | -0.0108 | 37.9303
17 | 1.5327 | 0.04402 | -0.0082 | 34.8183
17.5 | 1.5461 | 0.04745 | -0.0065 | 32.5838
18 | 1.5509 | 0.05201 | -0.0049 | 29.8193
18.5 | 1.5472 | 0.05783 | -0.0038 | 26.7543
19 | 1.5468 | 0.06364 | -0.0036 | 24.3055
19.5 | 1.5318 | 0.07188 | -0.0044 | 21.3105
20 | 1.5103 | 0.08177 | -0.0069 | 18.4701

## 51. Re 2M Mach 0.10 (1)
BIGFOIL.COM POLAR EXPORT
NACA67-512 a=0.8
NACA67-512 a=0.8 |  |  |  | Cl Max: | 1.338 | at alpha= | 10 | deg
JavaFoil+Calcfoil stall+Eppler ext transition |  |  |  | L/D Max: | 203.674 | at alpha= | 4 | deg
Re: | 2000000 |  |  | Cd Min: | 0.0038 | at alpha= | -1 | deg
Mach: | 0.1 |  |  | Cl=0 at alpha= | -4.0254 | deg
|  |  |  | @ Cl=0.1, Cd= | 0.0061997
|  |  |  | @ Cl=0.4, Cd= | 0.0038113
|  |  |  | @ Cl=0.6, Cd= | 0.003948
alpha (deg) | Cl | Cd | Cm | Cl/Cd
-18 | -0.389 | 0.16045 | -0.031 | -2.421
-17.5 | -0.408 | 0.14972 | -0.031 | -2.728
-17 | -0.428 | 0.14215 | -0.031 | -3.012
-16.5 | -0.448 | 0.13566 | -0.031 | -3.299
-16 | -0.466 | 0.12735 | -0.031 | -3.661
-15.5 | -0.484 | 0.12042 | -0.032 | -4.022
-15 | -0.501 | 0.11243 | -0.031 | -4.452
-14.5 | -0.515 | 0.10904 | -0.032 | -4.724
-14 | -0.527 | 0.10213 | -0.032 | -5.163
-13.5 | -0.536 | 0.09705 | -0.031 | -5.526
-13 | -0.543 | 0.09027 | -0.033 | -6.01
-12.5 | -0.542 | 0.08507 | -0.033 | -6.377
-12 | -0.537 | 0.07957 | -0.035 | -6.751
-11.5 | -0.527 | 0.07494 | -0.036 | -7.037
-11 | -0.511 | 0.07026 | -0.038 | -7.277
-10.5 | -0.492 | 0.06541 | -0.039 | -7.517
-10 | -0.469 | 0.06126 | -0.041 | -7.657
-9.5 | -0.443 | 0.05753 | -0.042 | -7.703
-9 | -0.414 | 0.05336 | -0.045 | -7.768
-8.5 | -0.382 | 0.05031 | -0.045 | -7.597
-8 | -0.349 | 0.04582 | -0.05 | -7.613
-7.5 | -0.382 | 0.00815 | -0.088 | -46.878
-7 | -0.333 | 0.00842 | -0.089 | -39.555
-6.5 | -0.281 | 0.008 | -0.09 | -35.155
-6 | -0.228 | 0.00798 | -0.091 | -28.496
-5.5 | -0.172 | 0.00774 | -0.092 | -22.211
-5 | -0.115 | 0.00727 | -0.093 | -15.793
-4.5 | -0.056 | 0.00692 | -0.094 | -8.166
-4 | 0.003 | 0.00675 | -0.095 | 0.396
-3.5 | 0.063 | 0.00636 | -0.096 | 9.828
-3 | 0.123 | 0.0061 | -0.097 | 20.141
-2.5 | 0.183 | 0.00644 | -0.098 | 28.471
-2 | 0.244 | 0.00628 | -0.099 | 38.855
-1.5 | 0.305 | 0.00618 | -0.1 | 49.316
-1 | 0.366 | 0.0038 | -0.101 | 96.303
-0.5 | 0.426 | 0.00382 | -0.102 | 111.64
0 | 0.484 | 0.00388 | -0.103 | 124.752
0.5 | 0.544 | 0.00391 | -0.104 | 139.073
1 | 0.603 | 0.00395 | -0.105 | 152.757
1.5 | 0.663 | 0.00402 | -0.106 | 165.144
2 | 0.72 | 0.00408 | -0.107 | 176.603
2.5 | 0.778 | 0.00418 | -0.107 | 186.242
3 | 0.836 | 0.0043 | -0.108 | 194.59
3.5 | 0.893 | 0.00441 | -0.109 | 202.611
4 | 0.948 | 0.00465 | -0.11 | 203.674
4.5 | 0.998 | 0.01166 | -0.111 | 85.563
5 | 1.05 | 0.01211 | -0.112 | 86.693
5.5 | 1.1 | 0.01265 | -0.113 | 86.965
6 | 1.146 | 0.01329 | -0.113 | 86.228
6.5 | 1.188 | 0.01385 | -0.114 | 85.749
7 | 1.225 | 0.01448 | -0.115 | 84.641
7.5 | 1.258 | 0.0151 | -0.116 | 83.336
8 | 1.286 | 0.01577 | -0.117 | 81.582
8.5 | 1.308 | 0.01654 | -0.118 | 79.083
9 | 1.325 | 0.0174 | -0.119 | 76.111
9.5 | 1.335 | 0.01819 | -0.119 | 73.376
10 | 1.338 | 0.01915 | -0.12 | 69.862
10.5 | 1.326 | 0.02014 | -0.121 | 65.864
11 | 1.306 | 0.0212 | -0.122 | 61.604
11.5 | 1.278 | 0.02248 | -0.122 | 56.859
12 | 1.064 | 0.0666 | -0.088 | 15.98
12.5 | 1.006 | 0.08254 | -0.072 | 12.19
13 | 0.965 | 0.09136 | -0.064 | 10.564
13.5 | 0.928 | 0.09651 | -0.066 | 9.615
14 | 0.887 | 0.10284 | -0.064 | 8.621
14.5 | 0.844 | 0.11005 | -0.061 | 7.666
15 | 0.801 | 0.11805 | -0.062 | 6.788

## 52. Re 2M Mach 0.10 (2)
BIGFOIL.COM POLAR EXPORT
NACA67-512 a=0.8
NACA67-512 a=0.8 |  |  |  | Cl Max: | 1.53 | at alpha= | 17.5 | deg
XFOIL ncrit=9 |  |  |  | L/D Max: | 184.577 | at alpha= | 2.5 | deg
Re: | 2000000 |  |  | Cd Min: | 0.09512 | at alpha= | 20 | deg
Mach: | 0.1 |  |  | Cl=0 at alpha= | -4.3193 | deg
|  |  |  | @ Cl=0.1, Cd= | 0.0070832
|  |  |  | @ Cl=0.4, Cd= | 0.0044374
|  |  |  | @ Cl=0.6, Cd= | 0.0041136
alpha (deg) | Cl | Cd | Cm | Cl/Cd
-11 | -0.6075 | 0.02458 | -0.1235 | -24.7152
-10.5 | -0.5892 | 0.02125 | -0.1196 | -27.7271
-10 | -0.5619 | 0.0182 | -0.1165 | -30.8736
-9.5 | -0.5242 | 0.01604 | -0.1145 | -32.6808
-9 | -0.4807 | 0.01441 | -0.1132 | -33.3588
-8.5 | -0.4309 | 0.01362 | -0.1127 | -31.6373
-8 | -0.39 | 0.01132 | -0.1108 | -34.4523
-7.5 | -0.3388 | 0.01061 | -0.1105 | -31.9321
-7 | -0.2873 | 0.00998 | -0.1102 | -28.7876
-6.5 | -0.2348 | 0.00943 | -0.11 | -24.8993
-6 | -0.1818 | 0.0089 | -0.1099 | -20.427
-5.5 | -0.1277 | 0.0085 | -0.11 | -15.0235
-5 | -0.0752 | 0.00792 | -0.1097 | -9.4949
-4.5 | -0.0198 | 0.00768 | -0.1101 | -2.5781
-4 | 0.035 | 0.00735 | -0.1103 | 4.7619
-3.5 | 0.0906 | 0.00711 | -0.1106 | 12.7426
-3 | 0.1467 | 0.00695 | -0.1111 | 21.1079
-2.5 | 0.2024 | 0.00678 | -0.1115 | 29.8525
-2 | 0.2579 | 0.0066 | -0.1119 | 39.0758
-1.5 | 0.3101 | 0.00606 | -0.1118 | 51.1716
-1 | 0.3581 | 0.00513 | -0.1111 | 69.8051
-0.5 | 0.4065 | 0.00433 | -0.1102 | 93.8799
0 | 0.4646 | 0.0043 | -0.1109 | 108.0465
0.5 | 0.5212 | 0.00426 | -0.1112 | 122.3474
1 | 0.5765 | 0.00413 | -0.1111 | 139.5884
1.5 | 0.6337 | 0.00409 | -0.1116 | 154.9389
2.5 | 0.742 | 0.00402 | -0.1114 | 184.5771
3 | 0.78 | 0.00439 | -0.1077 | 177.6765
3.5 | 0.7737 | 0.0054 | -0.0946 | 143.2778
4.5 | 0.7677 | 0.00806 | -0.0717 | 95.2481
5 | 0.7814 | 0.00928 | -0.0641 | 84.2026
5.5 | 0.8137 | 0.01053 | -0.0607 | 77.2745
7 | 0.9422 | 0.01287 | -0.0562 | 73.209
7.5 | 0.9829 | 0.01353 | -0.0542 | 72.646
8 | 1.0221 | 0.01429 | -0.0519 | 71.5255
8.5 | 1.0629 | 0.01498 | -0.05 | 70.9546
9 | 1.1016 | 0.01579 | -0.0477 | 69.7657
9.5 | 1.1389 | 0.0167 | -0.0454 | 68.1976
10 | 1.1769 | 0.0176 | -0.0431 | 66.8693
10.5 | 1.2136 | 0.01855 | -0.0409 | 65.4232
11 | 1.2457 | 0.01986 | -0.0379 | 62.7241
11.5 | 1.2825 | 0.02084 | -0.0359 | 61.5403
12 | 1.3162 | 0.02202 | -0.0334 | 59.7729
12.5 | 1.3475 | 0.02342 | -0.0308 | 57.5363
13 | 1.3737 | 0.02521 | -0.0276 | 54.4903
13.5 | 1.4045 | 0.02667 | -0.0252 | 52.6622
14 | 1.4319 | 0.02841 | -0.0225 | 50.4013
14.5 | 1.4552 | 0.0305 | -0.0196 | 47.7115
15 | 1.4682 | 0.03354 | -0.0158 | 43.7746
15.5 | 1.4869 | 0.03616 | -0.0131 | 41.12
16 | 1.5014 | 0.03926 | -0.0102 | 38.2425
16.5 | 1.5147 | 0.0426 | -0.0078 | 35.5563
17 | 1.5186 | 0.04701 | -0.0052 | 32.3038
17.5 | 1.53 | 0.05093 | -0.0037 | 30.0412
18 | 1.5299 | 0.05636 | -0.0024 | 27.1451
18.5 | 1.5185 | 0.06355 | -0.002 | 23.8946
19 | 1.5072 | 0.0714 | -0.0028 | 21.1092
19.5 | 1.4818 | 0.08199 | -0.0055 | 18.0729
20 | 1.4478 | 0.09512 | -0.0108 | 15.2208

## 53. Re 2M Mach 0.25 (1)
BIGFOIL.COM POLAR EXPORT
NACA67-512 a=0.8
NACA67-512 a=0.8 |  |  |  | Cl Max: | 1.302 | at alpha= | 9 | deg
JavaFoil+Calcfoil stall+Eppler ext transition |  |  |  | L/D Max: | 203.191 | at alpha= | 3.5 | deg
Re: | 2000000 |  |  | Cd Min: | 0.00383 | at alpha= | -1 | deg
Mach: | 0.25 |  |  | Cl=0 at alpha= | -4.0246 | deg
|  |  |  | @ Cl=0.1, Cd= | 0.0067613
|  |  |  | @ Cl=0.4, Cd= | 0.0038416
|  |  |  | @ Cl=0.6, Cd= | 0.12178
alpha (deg) | Cl | Cd | Cm | Cl/Cd
-16.5 | -0.072 | 0.14704 | -0.033 | -0.492
-16 | -0.069 | 0.15309 | -0.033 | -0.453
-15.5 | -0.178 | 0.14159 | -0.033 | -1.254
-15 | -0.241 | 0.13263 | -0.034 | -1.815
-14.5 | -0.293 | 0.11888 | -0.034 | -2.469
-14 | -0.34 | 0.10795 | -0.034 | -3.15
-13.5 | -0.381 | 0.10085 | -0.035 | -3.779
-13 | -0.416 | 0.09563 | -0.035 | -4.352
-12.5 | -0.441 | 0.08918 | -0.035 | -4.948
-12 | -0.457 | 0.0836 | -0.035 | -5.466
-11.5 | -0.465 | 0.07909 | -0.035 | -5.884
-11 | -0.463 | 0.0749 | -0.035 | -6.186
-10.5 | -0.456 | 0.06861 | -0.036 | -6.645
-10 | -0.443 | 0.06426 | -0.037 | -6.899
-9.5 | -0.426 | 0.05977 | -0.04 | -7.126
-9 | -0.403 | 0.05607 | -0.041 | -7.193
-8.5 | -0.376 | 0.05232 | -0.043 | -7.191
-8 | -0.345 | 0.04855 | -0.046 | -7.116
-7.5 | -0.313 | 0.04337 | -0.052 | -7.205
-7 | -0.336 | 0.00812 | -0.091 | -41.358
-6.5 | -0.285 | 0.00807 | -0.092 | -35.334
-6 | -0.232 | 0.00761 | -0.093 | -30.431
-5.5 | -0.175 | 0.00725 | -0.094 | -24.202
-5 | -0.117 | 0.00735 | -0.095 | -15.973
-4.5 | -0.058 | 0.00687 | -0.096 | -8.425
-4 | 0.003 | 0.00667 | -0.097 | 0.411
-3.5 | 0.064 | 0.00686 | -0.098 | 9.345
-3 | 0.126 | 0.00669 | -0.099 | 18.842
-2.5 | 0.188 | 0.00647 | -0.1 | 29.129
-2 | 0.251 | 0.00635 | -0.101 | 39.462
-1.5 | 0.313 | 0.00621 | -0.102 | 50.391
-1 | 0.376 | 0.00383 | -0.103 | 98.18
-0.5 | 0.438 | 0.00386 | -0.104 | 113.616
0 | 0.497 | 0.00393 | -0.105 | 126.438
0.5 | 0.558 | 0.00397 | -0.106 | 140.594
1 | 0.62 | 0.00401 | -0.107 | 154.439
1.5 | 0.681 | 0.00407 | -0.108 | 167.404
2 | 0.739 | 0.00416 | -0.109 | 177.845
2.5 | 0.799 | 0.00426 | -0.11 | 187.284
3 | 0.858 | 0.00436 | -0.111 | 196.53
3.5 | 0.916 | 0.00451 | -0.112 | 203.191
4 | 0.972 | 0.0048 | -0.113 | 202.634
4.5 | 1.023 | 0.01205 | -0.114 | 84.84
5 | 1.075 | 0.01255 | -0.115 | 85.678
5.5 | 1.125 | 0.0131 | -0.116 | 85.894
6 | 1.17 | 0.01383 | -0.116 | 84.582
6.5 | 1.209 | 0.01447 | -0.117 | 83.562
7 | 1.243 | 0.01518 | -0.118 | 81.887
7.5 | 1.27 | 0.01589 | -0.119 | 79.941
8 | 1.289 | 0.01666 | -0.12 | 77.385
8.5 | 1.3 | 0.01758 | -0.121 | 73.948
9 | 1.302 | 0.01852 | -0.122 | 70.316
9.5 | 1.293 | 0.01969 | -0.122 | 65.691
10 | 1.274 | 0.02068 | -0.123 | 61.63
10.5 | 1.227 | 0.02224 | -0.123 | 55.143
11 | 0.975 | 0.0726 | -0.069 | 13.424
11.5 | 0.914 | 0.08041 | -0.062 | 11.37
12 | 0.848 | 0.08755 | -0.06 | 9.689
12.5 | 0.774 | 0.09419 | -0.058 | 8.22
13 | 0.694 | 0.09996 | -0.058 | 6.944
13.5 | 0.608 | 0.11008 | -0.058 | 5.526
14 | 0.517 | 0.12178 | -0.056 | 4.249

## 54. Re 2M Mach 0.25 (2)
BIGFOIL.COM POLAR EXPORT
NACA67-512 a=0.8
NACA67-512 a=0.8 |  |  |  | Cl Max: | 1.4152 | at alpha= | 15 | deg
XFOIL ncrit=9 |  |  |  | L/D Max: | 185.669 | at alpha= | 2.5 | deg
Re: | 2000000 |  |  | Cd Min: | 0.23843 | at alpha= | 20 | deg
Mach: | 0.25 |  |  | Cl=0 at alpha= | -4.3269 | deg
|  |  |  | @ Cl=0.1, Cd= | 0.0072599
|  |  |  | @ Cl=0.4, Cd= | 0.0047812
|  |  |  | @ Cl=0.6, Cd= | 0.0042246
alpha (deg) | Cl | Cd | Cm | Cl/Cd
-14 | -0.2239 | 0.1224 | -0.1082 | -1.8292
-13.5 | -0.2058 | 0.11747 | -0.1112 | -1.7519
-13 | -0.1921 | 0.11097 | -0.1148 | -1.7311
-12.5 | -0.184 | 0.10341 | -0.1182 | -1.7793
-12 | -0.177 | 0.09596 | -0.1215 | -1.8445
-11.5 | -0.1738 | 0.0882 | -0.1247 | -1.9705
-11 | -0.1851 | 0.07861 | -0.1284 | -2.3547
-10.5 | -0.1782 | 0.07325 | -0.1313 | -2.4328
-10 | -0.2317 | 0.05706 | -0.1394 | -4.0606
-9.5 | -0.3093 | 0.04452 | -0.1411 | -6.9474
-9 | -0.4462 | 0.02179 | -0.1267 | -20.4773
-8.5 | -0.4268 | 0.01698 | -0.1221 | -25.1355
-8 | -0.3839 | 0.01486 | -0.12 | -25.8345
-7.5 | -0.3452 | 0.01183 | -0.1173 | -29.1801
-7 | -0.2929 | 0.01086 | -0.1164 | -26.9705
-6.5 | -0.239 | 0.01009 | -0.1158 | -23.6868
-6 | -0.1851 | 0.00937 | -0.1152 | -19.7545
-5.5 | -0.1304 | 0.00879 | -0.1148 | -14.835
-5 | -0.0764 | 0.00814 | -0.1142 | -9.3857
-4.5 | -0.0196 | 0.00782 | -0.1143 | -2.5064
-4 | 0.037 | 0.00747 | -0.1143 | 4.9531
-3.5 | 0.0948 | 0.00728 | -0.1146 | 13.022
-3 | 0.1518 | 0.00706 | -0.1148 | 21.5014
-2.5 | 0.2091 | 0.0069 | -0.1151 | 30.3043
-2 | 0.2664 | 0.00671 | -0.1155 | 39.7019
-1.5 | 0.3207 | 0.00624 | -0.1154 | 51.3942
-1 | 0.3705 | 0.00537 | -0.1147 | 68.9944
-0.5 | 0.4186 | 0.00441 | -0.1135 | 94.9206
0 | 0.4784 | 0.0044 | -0.1142 | 108.7273
0.5 | 0.5362 | 0.00436 | -0.1144 | 122.9817
1 | 0.5936 | 0.00423 | -0.1144 | 140.331
1.5 | 0.6524 | 0.00418 | -0.1148 | 156.0766
2 | 0.7091 | 0.0041 | -0.1148 | 172.9512
2.5 | 0.7631 | 0.00411 | -0.1141 | 185.6691
3 | 0.7955 | 0.00453 | -0.1088 | 175.6071
3.5 | 0.7765 | 0.00562 | -0.0926 | 138.1673
4 | 0.7682 | 0.00702 | -0.0797 | 109.4302
4.5 | 0.7693 | 0.00852 | -0.0691 | 90.2934
5 | 0.7835 | 0.00979 | -0.0614 | 80.0306
5.5 | 0.8218 | 0.0112 | -0.0591 | 73.375
7 | 0.9491 | 0.01365 | -0.0528 | 69.5311
7.5 | 0.9917 | 0.01434 | -0.0505 | 69.1562
8 | 1.0323 | 0.01516 | -0.048 | 68.0937
8.5 | 1.0721 | 0.01607 | -0.0453 | 66.7144
9 | 1.1128 | 0.01695 | -0.0428 | 65.6519
9.5 | 1.15 | 0.01806 | -0.0398 | 63.6766
10 | 1.1891 | 0.01909 | -0.0371 | 62.2892
10.5 | 1.2226 | 0.02051 | -0.0337 | 59.6099
11 | 1.2588 | 0.02179 | -0.0307 | 57.7696
11.5 | 1.2931 | 0.02322 | -0.0276 | 55.6891
12 | 1.3201 | 0.02524 | -0.0237 | 52.3019
12.5 | 1.3499 | 0.02708 | -0.0204 | 49.8486
13 | 1.3751 | 0.02936 | -0.0166 | 46.8358
13.5 | 1.3963 | 0.03204 | -0.0128 | 43.5799
14 | 1.4037 | 0.03598 | -0.0081 | 39.0133
14.5 | 1.4134 | 0.0399 | -0.0043 | 35.4236
15 | 1.4152 | 0.04478 | -0.0007 | 31.6034
15.5 | 1.4061 | 0.05112 | 0.0023 | 27.5059
16 | 1.3838 | 0.05953 | 0.004 | 23.2454
16.5 | 1.3601 | 0.06913 | 0.0034 | 19.6745
17 | 1.3204 | 0.08227 | -0.0005 | 16.0496
17.5 | 1.2926 | 0.09534 | -0.0067 | 13.5578
18 | 1.2445 | 0.11383 | -0.0176 | 10.933
18.5 | 1.1827 | 0.13719 | -0.0321 | 8.6209
19 | 1.127 | 0.15967 | -0.0455 | 7.0583
19.5 | 1.0472 | 0.1897 | -0.0635 | 5.5203
20 | 0.9487 | 0.23843 | -0.0858 | 3.9789

## 55. Re 2M Mach 0.50 (1)
BIGFOIL.COM POLAR EXPORT
NACA67-512 a=0.8
NACA67-512 a=0.8 |  |  |  | Cl Max: | 1.283 | at alpha= | 20 | deg
JavaFoil+Calcfoil stall+Eppler ext transition |  |  |  | L/D Max: | 200.928 | at alpha= | 3.5 | deg
Re: | 2000000 |  |  | Cd Min: | 0.00399 | at alpha= | -1 | deg
Mach: | 0.5 |  |  | Cl=0 at alpha= | -4.0227 | deg
|  |  |  | @ Cl=0.1, Cd= | 0.0068197
|  |  |  | @ Cl=0.4, Cd= | 0.0046407
|  |  |  | @ Cl=0.6, Cd= | 0.0042109
alpha (deg) | Cl | Cd | Cm | Cl/Cd
-20 | -0.871 | 0.17522 | -0.04 | -4.973
-19.5 | -0.844 | 0.19314 | -0.04 | -4.369
-19 | -0.817 | 0.16242 | -0.04 | -5.032
-18.5 | -0.791 | 0.15823 | -0.041 | -4.996
-18 | -0.764 | 0.15366 | -0.042 | -4.971
-17.5 | -0.737 | 0.15159 | -0.042 | -4.862
-17 | -0.71 | 0.14486 | -0.042 | -4.899
-16.5 | -0.682 | 0.14028 | -0.041 | -4.86
-16 | -0.655 | 0.1353 | -0.041 | -4.839
-15.5 | -0.628 | 0.12913 | -0.042 | -4.862
-15 | -0.601 | 0.12303 | -0.043 | -4.884
-14.5 | -0.574 | 0.12061 | -0.043 | -4.758
-14 | -0.547 | 0.11682 | -0.044 | -4.68
-13.5 | -0.518 | 0.11429 | -0.042 | -4.536
-13 | -0.491 | 0.11097 | -0.042 | -4.427
-12.5 | -0.464 | 0.10554 | -0.043 | -4.398
-12 | -0.437 | 0.10403 | -0.043 | -4.201
-11.5 | -0.41 | 0.09636 | -0.044 | -4.252
-11 | -0.382 | 0.09624 | -0.044 | -3.974
-10.5 | -0.355 | 0.08729 | -0.043 | -4.064
-10 | -0.327 | 0.07531 | -0.043 | -4.348
-9.5 | -0.3 | 0.06626 | -0.044 | -4.529
-9 | -0.273 | 0.07722 | -0.044 | -3.532
-8.5 | -0.245 | 0.07524 | -0.044 | -3.262
-8 | -0.218 | 0.06206 | -0.043 | -3.511
-7.5 | -0.191 | 0.05442 | -0.044 | -3.502
-7 | -0.163 | 0.04693 | -0.048 | -3.483
-6.5 | -0.203 | 0.04499 | -0.046 | -4.519
-6 | -0.187 | 0.0409 | -0.051 | -4.572
-5.5 | -0.184 | 0.00838 | -0.105 | -21.928
-5 | -0.126 | 0.00742 | -0.106 | -17.025
-4.5 | -0.063 | 0.00757 | -0.107 | -8.359
-4 | 0.003 | 0.00723 | -0.108 | 0.418
-3.5 | 0.071 | 0.00695 | -0.11 | 10.237
-3 | 0.14 | 0.00664 | -0.111 | 21.146
-2.5 | 0.21 | 0.00642 | -0.112 | 32.729
-2 | 0.28 | 0.00631 | -0.113 | 44.337
-1.5 | 0.35 | 0.00619 | -0.114 | 56.514
-1 | 0.421 | 0.00399 | -0.115 | 105.274
-0.5 | 0.49 | 0.00404 | -0.116 | 121.309
0 | 0.553 | 0.00417 | -0.117 | 132.66
0.5 | 0.622 | 0.00423 | -0.119 | 147.173
1 | 0.69 | 0.00429 | -0.12 | 160.812
1.5 | 0.758 | 0.00437 | -0.121 | 173.41
2 | 0.822 | 0.00452 | -0.122 | 182.015
2.5 | 0.888 | 0.00464 | -0.123 | 191.34
3 | 0.953 | 0.00478 | -0.124 | 199.287
3.5 | 1.016 | 0.00506 | -0.125 | 200.928
4 | 1.072 | 0.01335 | -0.126 | 80.286
4.5 | 1.127 | 0.01404 | -0.127 | 80.305
5 | 1.177 | 0.01484 | -0.128 | 79.303
5.5 | 1.219 | 0.0158 | -0.129 | 77.155
6 | 1.241 | 0.01678 | -0.13 | 73.967
6.5 | 1.229 | 0.01788 | -0.131 | 68.751
7 | 1.137 | 0.01946 | -0.132 | 58.437
7.5 | 0.624 | 0.05504 | -0.055 | 11.336
8 | 0.652 | 0.05596 | -0.063 | 11.654
8.5 | 0.678 | 0.06439 | -0.059 | 10.524
9 | 0.704 | 0.07612 | -0.06 | 9.25
9.5 | 0.731 | 0.07989 | -0.061 | 9.145
10 | 0.757 | 0.08356 | -0.061 | 9.058
10.5 | 0.784 | 0.09293 | -0.067 | 8.441
11 | 0.81 | 0.09713 | -0.067 | 8.344
11.5 | 0.837 | 0.10033 | -0.067 | 8.338
12 | 0.863 | 0.10391 | -0.068 | 8.301
12.5 | 0.891 | 0.11071 | -0.074 | 8.049
13 | 0.916 | 0.11047 | -0.073 | 8.295
13.5 | 0.942 | 0.11582 | -0.074 | 8.134
14 | 0.968 | 0.11884 | -0.075 | 8.149
14.5 | 0.997 | 0.12881 | -0.081 | 7.743
15 | 1.022 | 0.12789 | -0.08 | 7.991
15.5 | 1.048 | 0.13491 | -0.081 | 7.766
16 | 1.074 | 0.13915 | -0.083 | 7.718
16.5 | 1.103 | 0.14428 | -0.088 | 7.647
17 | 1.127 | 0.14992 | -0.087 | 7.518
17.5 | 1.153 | 0.15294 | -0.088 | 7.539
18 | 1.179 | 0.15881 | -0.09 | 7.427
18.5 | 1.209 | 0.16469 | -0.094 | 7.342
19 | 1.232 | 0.16907 | -0.093 | 7.286
19.5 | 1.257 | 0.17586 | -0.094 | 7.149
20 | 1.283 | 0.18191 | -0.095 | 7.055

## 56. Re 2M Mach 0.50 (2)
BIGFOIL.COM POLAR EXPORT
NACA67-512 a=0.8
NACA67-512 a=0.8 |  |  |  | Cl Max: | 1.1838 | at alpha= | 10 | deg
XFOIL ncrit=9 |  |  |  | L/D Max: | 186.416 | at alpha= | 2.5 | deg
Re: | 2000000 |  |  | Cd Min: | 0.22365 | at alpha= | -20 | deg
Mach: | 0.5 |  |  | Cl=0 at alpha= | -4.3803 | deg
|  |  |  | @ Cl=0.1, Cd= | 0.0080103
|  |  |  | @ Cl=0.4, Cd= | 0.0066037
|  |  |  | @ Cl=0.6, Cd= | 0.0049137
alpha (deg) | Cl | Cd | Cm | Cl/Cd
-20 | -0.4082 | 0.22365 | -0.0702 | -1.8252
-19.5 | -0.3885 | 0.21576 | -0.0747 | -1.8006
-19 | -0.3674 | 0.20894 | -0.0791 | -1.7584
-18.5 | -0.3463 | 0.20203 | -0.0835 | -1.7141
-18 | -0.3249 | 0.19496 | -0.0879 | -1.6665
-17.5 | -0.3051 | 0.18654 | -0.0923 | -1.6356
-17 | -0.2852 | 0.17889 | -0.0966 | -1.5943
-16.5 | -0.2655 | 0.17179 | -0.1007 | -1.5455
-16 | -0.247 | 0.16402 | -0.1048 | -1.5059
-15.5 | -0.2296 | 0.15594 | -0.1089 | -1.4724
-15 | -0.2092 | 0.14906 | -0.1131 | -1.4035
-14.5 | -0.1938 | 0.14137 | -0.1169 | -1.3709
-14 | -0.177 | 0.13357 | -0.1211 | -1.3251
-13.5 | -0.1599 | 0.12683 | -0.1247 | -1.2607
-13 | -0.1414 | 0.12023 | -0.1288 | -1.1761
-12.5 | -0.1277 | 0.11273 | -0.1326 | -1.1328
-12 | -0.1142 | 0.10544 | -0.1363 | -1.0831
-11.5 | -0.106 | 0.09772 | -0.1397 | -1.0847
-11 | -0.0869 | 0.09259 | -0.1424 | -0.93855
-10.5 | -0.0752 | 0.08568 | -0.1462 | -0.87768
-10 | -0.0667 | 0.0793 | -0.1486 | -0.84111
-9.5 | -0.0772 | 0.06977 | -0.1524 | -1.1065
-9 | -0.0665 | 0.0643 | -0.155 | -1.0342
-8.5 | -0.0872 | 0.05439 | -0.1599 | -1.6032
-8 | -0.1188 | 0.04464 | -0.1659 | -2.6613
-7.5 | -0.1539 | 0.03818 | -0.1614 | -4.0309
-7 | -0.1654 | 0.03175 | -0.157 | -5.2094
-6.5 | -0.162 | 0.02559 | -0.1517 | -6.3306
-6 | -0.155 | 0.01839 | -0.1451 | -8.4285
-5.5 | -0.1259 | 0.01266 | -0.1398 | -9.9447
-5 | -0.0713 | 0.01032 | -0.137 | -6.9089
-4.5 | -0.0148 | 0.00902 | -0.1345 | -1.6408
-4 | 0.047 | 0.00842 | -0.1331 | 5.5819
-3.5 | 0.1091 | 0.00794 | -0.132 | 13.7406
-3 | 0.1728 | 0.00766 | -0.1314 | 22.5587
-2.5 | 0.2365 | 0.0074 | -0.1311 | 31.9595
-2 | 0.3009 | 0.00718 | -0.1311 | 41.9081
-1.5 | 0.3656 | 0.00696 | -0.1312 | 52.5287
-1 | 0.4245 | 0.00635 | -0.1306 | 66.8504
-0.5 | 0.4696 | 0.00508 | -0.1277 | 92.4409
0 | 0.5306 | 0.00494 | -0.1271 | 107.4089
0.5 | 0.5964 | 0.00492 | -0.1273 | 121.2195
1 | 0.6653 | 0.0048 | -0.1278 | 138.6042
1.5 | 0.7281 | 0.00466 | -0.1272 | 156.2446
2 | 0.7896 | 0.00453 | -0.1262 | 174.3046
2.5 | 0.8426 | 0.00452 | -0.1232 | 186.4159
3 | 0.8361 | 0.00508 | -0.1075 | 164.5866
3.5 | 0.8032 | 0.00684 | -0.0879 | 117.4269
4.5 | 0.7867 | 0.01065 | -0.061 | 73.8685
5 | 0.7974 | 0.01234 | -0.0516 | 64.6191
6 | 0.8897 | 0.01532 | -0.0467 | 58.0744
6.5 | 0.9369 | 0.0163 | -0.0432 | 57.4785
7 | 0.9837 | 0.01736 | -0.0395 | 56.6647
7.5 | 1.0284 | 0.0186 | -0.0353 | 55.2903
8 | 1.0712 | 0.02005 | -0.0307 | 53.4264
8.5 | 1.1118 | 0.02172 | -0.0257 | 51.1878
9 | 1.1431 | 0.02407 | -0.0196 | 47.4907
9.5 | 1.1682 | 0.02706 | -0.0128 | 43.1707
10 | 1.1838 | 0.03122 | -0.0057 | 37.918
10.5 | 1.1706 | 0.03843 | 0.002 | 30.4606
11 | 1.1393 | 0.0473 | 0.0077 | 24.0867
11.5 | 1.1018 | 0.05747 | 0.0102 | 19.1717
12 | 1.0629 | 0.06927 | 0.0085 | 15.3443
12.5 | 1.0281 | 0.08263 | 0.0026 | 12.4422
13 | 0.9933 | 0.09877 | -0.0077 | 10.0567
13.5 | 0.9664 | 0.1164 | -0.0191 | 8.3024
14 | 0.9472 | 0.13197 | -0.0284 | 7.1774
14.5 | 0.9345 | 0.1461 | -0.0368 | 6.3963
15 | 0.9226 | 0.16068 | -0.0455 | 5.7418

## 57. Re 3M Mach 0.00 (1)
BIGFOIL.COM POLAR EXPORT
NACA67-512 a=0.8
NACA67-512 a=0.8 |  |  |  | Cl Max: | 1.347 | at alpha= | 10 | deg
JavaFoil+Calcfoil stall+Eppler ext transition |  |  |  | L/D Max: | 206.968 | at alpha= | 3 | deg
Re: | 3000000 |  |  | Cd Min: | 0.0029 | at alpha= | -0.5 | deg
Mach: | 0 |  |  | Cl=0 at alpha= | -4.0254 | deg
|  |  |  | @ Cl=0.1, Cd= | 0.006055
|  |  |  | @ Cl=0.4, Cd= | 0.002992
|  |  |  | @ Cl=0.6, Cd= | 0.003558
alpha (deg) | Cl | Cd | Cm | Cl/Cd
-18 | -0.434 | 0.15039 | -0.032 | -2.885
-17.5 | -0.451 | 0.14091 | -0.032 | -3.202
-17 | -0.468 | 0.1358 | -0.032 | -3.449
-16.5 | -0.485 | 0.1271 | -0.032 | -3.814
-16 | -0.501 | 0.12067 | -0.033 | -4.15
-15.5 | -0.515 | 0.11469 | -0.033 | -4.494
-15 | -0.529 | 0.1096 | -0.033 | -4.822
-14.5 | -0.54 | 0.10418 | -0.034 | -5.181
-14 | -0.549 | 0.09795 | -0.034 | -5.601
-13.5 | -0.555 | 0.09221 | -0.035 | -6.016
-13 | -0.558 | 0.08694 | -0.036 | -6.421
-12.5 | -0.555 | 0.08179 | -0.037 | -6.791
-12 | -0.548 | 0.07611 | -0.038 | -7.198
-11.5 | -0.536 | 0.07155 | -0.039 | -7.489
-11 | -0.518 | 0.06703 | -0.041 | -7.733
-10.5 | -0.497 | 0.06258 | -0.043 | -7.949
-10 | -0.474 | 0.05825 | -0.044 | -8.134
-9.5 | -0.448 | 0.05329 | -0.048 | -8.414
-9 | -0.427 | 0.04332 | -0.058 | -9.847
-8.5 | -0.468 | 0.00906 | -0.084 | -51.63
-8 | -0.428 | 0.00786 | -0.086 | -54.453
-7.5 | -0.382 | 0.00794 | -0.088 | -48.098
-7 | -0.332 | 0.00804 | -0.089 | -41.341
-6.5 | -0.281 | 0.00777 | -0.09 | -36.123
-6 | -0.227 | 0.00748 | -0.091 | -30.312
-5.5 | -0.171 | 0.00723 | -0.092 | -23.681
-5 | -0.114 | 0.00696 | -0.093 | -16.429
-4.5 | -0.056 | 0.00655 | -0.094 | -8.581
-4 | 0.003 | 0.00639 | -0.095 | 0.417
-3.5 | 0.062 | 0.00615 | -0.096 | 10.119
-3 | 0.122 | 0.006 | -0.097 | 20.354
-2.5 | 0.182 | 0.0057 | -0.098 | 32.031
-2 | 0.243 | 0.00556 | -0.099 | 43.712
-1.5 | 0.303 | 0.0054 | -0.1 | 56.106
-1 | 0.364 | 0.00313 | -0.101 | 116.261
-0.5 | 0.424 | 0.0029 | -0.102 | 146.285
0 | 0.483 | 0.00346 | -0.102 | 139.393
0.5 | 0.542 | 0.0035 | -0.103 | 155.111
1 | 0.602 | 0.00356 | -0.104 | 169.124
1.5 | 0.661 | 0.00364 | -0.105 | 181.806
2 | 0.718 | 0.00373 | -0.106 | 192.778
2.5 | 0.776 | 0.0038 | -0.107 | 204.419
3 | 0.834 | 0.00403 | -0.108 | 206.968
3.5 | 0.889 | 0.00461 | -0.109 | 193.09
4 | 0.944 | 0.00534 | -0.11 | 176.803
4.5 | 0.994 | 0.01079 | -0.11 | 92.125
5 | 1.046 | 0.01119 | -0.111 | 93.486
5.5 | 1.097 | 0.01168 | -0.112 | 93.852
6 | 1.143 | 0.01227 | -0.113 | 93.1
6.5 | 1.185 | 0.01278 | -0.114 | 92.711
7 | 1.223 | 0.01335 | -0.115 | 91.606
7.5 | 1.257 | 0.01392 | -0.116 | 90.291
8 | 1.286 | 0.01449 | -0.116 | 88.732
8.5 | 1.31 | 0.01521 | -0.117 | 86.081
9 | 1.328 | 0.01597 | -0.118 | 83.125
9.5 | 1.34 | 0.0168 | -0.119 | 79.74
10 | 1.347 | 0.01758 | -0.12 | 76.579
10.5 | 1.339 | 0.01843 | -0.12 | 72.626
11 | 1.324 | 0.0194 | -0.121 | 68.215
11.5 | 1.302 | 0.02036 | -0.122 | 63.914
12 | 1.273 | 0.02157 | -0.122 | 59.004
12.5 | 1.237 | 0.02299 | -0.123 | 53.833
13 | 1.014 | 0.07954 | -0.082 | 12.746
13.5 | 0.978 | 0.08497 | -0.081 | 11.512
14 | 0.934 | 0.09479 | -0.074 | 9.852
14.5 | 0.894 | 0.10289 | -0.071 | 8.688
15 | 0.854 | 0.10975 | -0.069 | 7.782

## 58. Re 3M Mach 0.00 (2)
BIGFOIL.COM POLAR EXPORT
NACA67-512 a=0.8
NACA67-512 a=0.8 |  |  |  | Cl Max: | 1.6271 | at alpha= | 19 | deg
XFOIL ncrit=9 |  |  |  | L/D Max: | 198.53 | at alpha= | 2 | deg
Re: | 3000000 |  |  | Cd Min: | 0.06645 | at alpha= | 20 | deg
Mach: | 0 |  |  | Cl=0 at alpha= | -4.2903 | deg
|  |  |  | @ Cl=0.1, Cd= | 0.0062168
|  |  |  | @ Cl=0.4, Cd= | 0.0042388
|  |  |  | @ Cl=0.6, Cd= | 0.00339
alpha (deg) | Cl | Cd | Cm | Cl/Cd
-16 | -0.8958 | 0.03354 | -0.1411 | -26.7084
-15.5 | -0.8713 | 0.03204 | -0.1402 | -27.1941
-15 | -0.8768 | 0.02875 | -0.1369 | -30.4974
-14.5 | -0.8914 | 0.02533 | -0.1309 | -35.1915
-14 | -0.8808 | 0.02364 | -0.1259 | -37.2589
-13.5 | -0.859 | 0.02254 | -0.1217 | -38.11
-13 | -0.8281 | 0.02127 | -0.1192 | -38.9328
-12 | -0.7439 | 0.01992 | -0.117 | -37.3444
-11.5 | -0.734 | 0.01567 | -0.1117 | -46.8411
-11 | -0.6953 | 0.01402 | -0.1099 | -49.5934
-10.5 | -0.6494 | 0.01307 | -0.109 | -49.6863
-10 | -0.6021 | 0.0122 | -0.1083 | -49.3525
-9.5 | -0.5527 | 0.01146 | -0.108 | -48.2286
-9 | -0.5022 | 0.01077 | -0.1077 | -46.6295
-8.5 | -0.45 | 0.01027 | -0.1077 | -43.8169
-8 | -0.3977 | 0.00974 | -0.1077 | -40.8316
-7.5 | -0.3444 | 0.00932 | -0.1078 | -36.9528
-7 | -0.2932 | 0.00863 | -0.1075 | -33.9745
-6.5 | -0.2419 | 0.00794 | -0.1072 | -30.466
-6 | -0.1881 | 0.00755 | -0.1074 | -24.9139
-5.5 | -0.1336 | 0.00727 | -0.1076 | -18.3769
-5 | -0.0782 | 0.00701 | -0.1081 | -11.1555
-4.5 | -0.0234 | 0.00668 | -0.1083 | -3.503
-4 | 0.0324 | 0.00644 | -0.1088 | 5.0311
-3.5 | 0.0885 | 0.00626 | -0.1094 | 14.1374
-3 | 0.1444 | 0.00605 | -0.1099 | 23.8678
-2.5 | 0.2009 | 0.00589 | -0.1105 | 34.1087
-2 | 0.2571 | 0.00571 | -0.111 | 45.0263
-1.5 | 0.3118 | 0.00539 | -0.1114 | 57.8479
-1 | 0.3644 | 0.00489 | -0.1114 | 74.5194
-0.5 | 0.4136 | 0.00399 | -0.111 | 103.6591
0 | 0.4661 | 0.00346 | -0.1108 | 134.711
0.5 | 0.5231 | 0.00345 | -0.1114 | 151.6232
1 | 0.5793 | 0.00339 | -0.1117 | 170.885
1.5 | 0.6351 | 0.00339 | -0.112 | 187.3451
2 | 0.6889 | 0.00347 | -0.1119 | 198.5303
3 | 0.726 | 0.00515 | -0.0967 | 140.9709
3.5 | 0.7293 | 0.00612 | -0.0861 | 119.1667
4 | 0.7416 | 0.00718 | -0.0779 | 103.2869
4.5 | 0.7617 | 0.00823 | -0.0715 | 92.5516
5 | 0.7867 | 0.00924 | -0.0662 | 85.1407
5.5 | 0.8176 | 0.01004 | -0.0621 | 81.4343
6 | 0.8517 | 0.01065 | -0.0585 | 79.9718
6.5 | 0.9186 | 0.01123 | -0.0622 | 81.7988
8 | 1.0405 | 0.01295 | -0.056 | 80.3475
8.5 | 1.0802 | 0.01363 | -0.054 | 79.2517
9 | 1.1191 | 0.01436 | -0.0518 | 77.9318
9.5 | 1.159 | 0.01507 | -0.0499 | 76.9078
10 | 1.1971 | 0.01585 | -0.0478 | 75.5268
10.5 | 1.233 | 0.0168 | -0.0454 | 73.3929
11 | 1.2715 | 0.01759 | -0.0435 | 72.2854
11.5 | 1.307 | 0.01853 | -0.0412 | 70.5343
12 | 1.3398 | 0.01971 | -0.0386 | 67.9756
12.5 | 1.3735 | 0.02082 | -0.0363 | 65.9702
13 | 1.4068 | 0.02195 | -0.034 | 64.0911
13.5 | 1.4369 | 0.02333 | -0.0315 | 61.5902
14 | 1.4634 | 0.025 | -0.0285 | 58.536
14.5 | 1.4918 | 0.02653 | -0.0261 | 56.2307
15 | 1.52 | 0.02811 | -0.0237 | 54.0733
15.5 | 1.5433 | 0.03007 | -0.021 | 51.3236
16 | 1.5639 | 0.03233 | -0.0183 | 48.373
16.5 | 1.581 | 0.03495 | -0.0154 | 45.2361
17 | 1.5935 | 0.03805 | -0.0125 | 41.8791
17.5 | 1.6014 | 0.04174 | -0.0097 | 38.3661
18 | 1.6149 | 0.04503 | -0.0078 | 35.8628
18.5 | 1.6172 | 0.04965 | -0.0058 | 32.572
19 | 1.6271 | 0.05372 | -0.0047 | 30.2885
19.5 | 1.6202 | 0.05997 | -0.0038 | 27.0168
20 | 1.6152 | 0.06645 | -0.0039 | 24.307

## 59. Re 3M Mach 0.10 (1)
BIGFOIL.COM POLAR EXPORT
NACA67-512 a=0.8
NACA67-512 a=0.8 |  |  |  | Cl Max: | 1.34 | at alpha= | 10 | deg
JavaFoil+Calcfoil stall+Eppler ext transition |  |  |  | L/D Max: | 207.319 | at alpha= | 3 | deg
Re: | 3000000 |  |  | Cd Min: | 0.0029 | at alpha= | -0.5 | deg
Mach: | 0.1 |  |  | Cl=0 at alpha= | -4.0254 | deg
|  |  |  | @ Cl=0.1, Cd= | 0.0060905
|  |  |  | @ Cl=0.4, Cd= | 0.0029043
|  |  |  | @ Cl=0.6, Cd= | 0.003555
alpha (deg) | Cl | Cd | Cm | Cl/Cd
-17.5 | -0.409 | 0.1438 | -0.032 | -2.842
-17 | -0.429 | 0.13657 | -0.032 | -3.138
-16.5 | -0.448 | 0.12924 | -0.033 | -3.467
-16 | -0.467 | 0.12055 | -0.033 | -3.872
-15.5 | -0.485 | 0.11523 | -0.033 | -4.208
-15 | -0.501 | 0.1094 | -0.034 | -4.582
-14.5 | -0.516 | 0.10428 | -0.034 | -4.946
-14 | -0.528 | 0.09978 | -0.034 | -5.293
-13.5 | -0.537 | 0.09356 | -0.034 | -5.741
-13 | -0.543 | 0.08827 | -0.035 | -6.157
-12.5 | -0.544 | 0.08275 | -0.036 | -6.568
-12 | -0.538 | 0.07732 | -0.038 | -6.964
-11.5 | -0.529 | 0.07214 | -0.039 | -7.326
-11 | -0.512 | 0.06827 | -0.04 | -7.505
-10.5 | -0.493 | 0.06335 | -0.042 | -7.786
-10 | -0.471 | 0.05889 | -0.044 | -7.994
-9.5 | -0.445 | 0.05483 | -0.046 | -8.12
-9 | -0.42 | 0.04807 | -0.053 | -8.733
-8.5 | -0.389 | 0.04388 | -0.056 | -8.866
-8 | -0.428 | 0.00792 | -0.087 | -54.043
-7.5 | -0.382 | 0.00797 | -0.088 | -48.01
-7 | -0.333 | 0.00819 | -0.089 | -40.7
-6.5 | -0.281 | 0.00778 | -0.09 | -36.171
-6 | -0.228 | 0.00746 | -0.091 | -30.505
-5.5 | -0.172 | 0.0072 | -0.092 | -23.856
-5 | -0.115 | 0.00696 | -0.093 | -16.484
-4.5 | -0.056 | 0.00653 | -0.094 | -8.651
-4 | 0.003 | 0.00639 | -0.095 | 0.418
-3.5 | 0.063 | 0.00622 | -0.096 | 10.055
-3 | 0.123 | 0.00601 | -0.097 | 20.438
-2.5 | 0.183 | 0.00569 | -0.098 | 32.256
-2 | 0.244 | 0.00554 | -0.099 | 44.075
-1.5 | 0.305 | 0.00543 | -0.1 | 56.078
-1 | 0.366 | 0.00291 | -0.101 | 125.819
-0.5 | 0.426 | 0.0029 | -0.102 | 147.21
0 | 0.485 | 0.00346 | -0.103 | 140.053
0.5 | 0.545 | 0.0035 | -0.104 | 155.824
1 | 0.605 | 0.00356 | -0.105 | 169.77
1.5 | 0.665 | 0.00366 | -0.106 | 181.793
2 | 0.722 | 0.00373 | -0.107 | 193.56
2.5 | 0.78 | 0.00383 | -0.108 | 203.536
3 | 0.838 | 0.00404 | -0.109 | 207.319
3.5 | 0.894 | 0.00462 | -0.109 | 193.299
4 | 0.948 | 0.00541 | -0.11 | 175.254
4.5 | 0.999 | 0.01087 | -0.111 | 91.926
5 | 1.051 | 0.01127 | -0.112 | 93.25
5.5 | 1.101 | 0.01177 | -0.113 | 93.561
6 | 1.147 | 0.01237 | -0.114 | 92.752
6.5 | 1.189 | 0.01289 | -0.114 | 92.271
7 | 1.227 | 0.01347 | -0.115 | 91.101
7.5 | 1.26 | 0.01404 | -0.116 | 89.714
8 | 1.288 | 0.01462 | -0.117 | 88.065
8.5 | 1.31 | 0.01541 | -0.118 | 85.01
9 | 1.326 | 0.01616 | -0.119 | 82.069
9.5 | 1.336 | 0.01688 | -0.119 | 79.158
10 | 1.34 | 0.0178 | -0.12 | 75.24
10.5 | 1.328 | 0.01868 | -0.121 | 71.092
11 | 1.308 | 0.01973 | -0.122 | 66.303
11.5 | 1.281 | 0.02083 | -0.122 | 61.502
12 | 1.247 | 0.02207 | -0.123 | 56.497
12.5 | 1.202 | 0.02403 | -0.123 | 50.037
13 | 0.972 | 0.08572 | -0.074 | 11.345
13.5 | 0.934 | 0.09042 | -0.074 | 10.331
14 | 0.891 | 0.09783 | -0.07 | 9.103
14.5 | 0.846 | 0.10605 | -0.067 | 7.979
15 | 0.803 | 0.11311 | -0.067 | 7.103

## 60. Re 3M Mach 0.10 (2)
BIGFOIL.COM POLAR EXPORT
NACA67-512 a=0.8
NACA67-512 a=0.8 |  |  |  | Cl Max: | 1.6047 | at alpha= | 19 | deg
XFOIL ncrit=9 |  |  |  | L/D Max: | 199.052 | at alpha= | 2 | deg
Re: | 3000000 |  |  | Cd Min: | 0.07441 | at alpha= | 20 | deg
Mach: | 0.1 |  |  | Cl=0 at alpha= | -4.2923 | deg
|  |  |  | @ Cl=0.1, Cd= | 0.0062293
|  |  |  | @ Cl=0.4, Cd= | 0.0042319
|  |  |  | @ Cl=0.6, Cd= | 0.0034
alpha (deg) | Cl | Cd | Cm | Cl/Cd
-14.5 | -0.808 | 0.03111 | -0.1408 | -25.9724
-14 | -0.813 | 0.02801 | -0.1365 | -29.0253
-13.5 | -0.807 | 0.02592 | -0.1315 | -31.1343
-13 | -0.8023 | 0.02391 | -0.1252 | -33.555
-12.5 | -0.7661 | 0.02298 | -0.1232 | -33.3377
-12 | -0.7318 | 0.02168 | -0.121 | -33.7546
-11.5 | -0.7273 | 0.01714 | -0.1152 | -42.4329
-11 | -0.6943 | 0.01492 | -0.1125 | -46.5349
-10.5 | -0.6503 | 0.01371 | -0.1113 | -47.4325
-10 | -0.6038 | 0.01268 | -0.1103 | -47.6183
-9.5 | -0.5548 | 0.01182 | -0.1097 | -46.9374
-9 | -0.5046 | 0.01101 | -0.1092 | -45.8311
-8.5 | -0.4522 | 0.01046 | -0.109 | -43.2314
-8 | -0.3999 | 0.00988 | -0.1089 | -40.4757
-7.5 | -0.3463 | 0.00942 | -0.1089 | -36.7622
-7 | -0.2938 | 0.00882 | -0.1087 | -33.3107
-6.5 | -0.243 | 0.00801 | -0.1082 | -30.3371
-6 | -0.1891 | 0.0076 | -0.1082 | -24.8816
-5.5 | -0.1342 | 0.0073 | -0.1085 | -18.3836
-5 | -0.0785 | 0.00703 | -0.1088 | -11.1664
-4.5 | -0.0233 | 0.0067 | -0.1091 | -3.4776
-4 | 0.0328 | 0.00647 | -0.1095 | 5.0696
-3.5 | 0.0891 | 0.00627 | -0.1101 | 14.2105
-3 | 0.1454 | 0.00606 | -0.1106 | 23.9934
-2.5 | 0.2022 | 0.0059 | -0.1112 | 34.2712
-2 | 0.2587 | 0.00572 | -0.1117 | 45.2273
-1.5 | 0.3138 | 0.00542 | -0.112 | 57.8967
-0.5 | 0.4161 | 0.00401 | -0.1117 | 103.7656
0 | 0.4687 | 0.00347 | -0.1114 | 135.072
0.5 | 0.5261 | 0.00346 | -0.112 | 152.052
1 | 0.5826 | 0.0034 | -0.1124 | 171.3529
1.5 | 0.6387 | 0.0034 | -0.1127 | 187.8529
2 | 0.6927 | 0.00348 | -0.1125 | 199.0517
3 | 0.7262 | 0.00516 | -0.0964 | 140.7364
3.5 | 0.7299 | 0.00616 | -0.0858 | 118.4903
4 | 0.7421 | 0.00724 | -0.0775 | 102.5
4.5 | 0.762 | 0.00831 | -0.0711 | 91.6968
5 | 0.7868 | 0.00934 | -0.0657 | 84.2398
5.5 | 0.818 | 0.01014 | -0.0615 | 80.6706
6 | 0.8528 | 0.01075 | -0.0579 | 79.3302
8 | 1.0423 | 0.01311 | -0.0553 | 79.5042
8.5 | 1.0821 | 0.0138 | -0.0531 | 78.413
9 | 1.1213 | 0.01456 | -0.0509 | 77.0124
9.5 | 1.1615 | 0.01527 | -0.0489 | 76.0642
10 | 1.1993 | 0.01611 | -0.0466 | 74.4444
10.5 | 1.2362 | 0.01704 | -0.0442 | 72.5469
11 | 1.2741 | 0.01789 | -0.0421 | 71.2186
11.5 | 1.3096 | 0.0189 | -0.0397 | 69.291
12 | 1.3427 | 0.02012 | -0.037 | 66.7346
12.5 | 1.3767 | 0.02124 | -0.0346 | 64.8164
13 | 1.4099 | 0.02246 | -0.0322 | 62.7738
13.5 | 1.4358 | 0.02421 | -0.029 | 59.3061
14 | 1.4665 | 0.02563 | -0.0265 | 57.2181
14.5 | 1.4939 | 0.02732 | -0.0238 | 54.6816
15 | 1.5201 | 0.02912 | -0.0211 | 52.2012
15.5 | 1.5429 | 0.03125 | -0.0183 | 49.3728
16 | 1.5607 | 0.03387 | -0.0152 | 46.0791
16.5 | 1.571 | 0.03721 | -0.0118 | 42.2198
17 | 1.5772 | 0.04109 | -0.0086 | 38.384
17.5 | 1.5939 | 0.04413 | -0.0067 | 36.1183
18 | 1.6036 | 0.04801 | -0.0048 | 33.4014
18.5 | 1.601 | 0.05349 | -0.003 | 29.9308
19 | 1.6047 | 0.05855 | -0.0022 | 27.4073
19.5 | 1.5907 | 0.06623 | -0.0021 | 24.0178
20 | 1.5777 | 0.07441 | -0.0034 | 21.2028

## 61. Re 3M Mach 0.25 (1)
BIGFOIL.COM POLAR EXPORT
NACA67-512 a=0.8
NACA67-512 a=0.8 |  |  |  | Cl Max: | 1.303 | at alpha= | 9 | deg
JavaFoil+Calcfoil stall+Eppler ext transition |  |  |  | L/D Max: | 207.161 | at alpha= | 3 | deg
Re: | 3000000 |  |  | Cd Min: | 0.00346 | at alpha= | -1 | deg
Mach: | 0.25 |  |  | Cl=0 at alpha= | -4.0246 | deg
|  |  |  | @ Cl=0.1, Cd= | 0.0059871
|  |  |  | @ Cl=0.4, Cd= | 0.00346
|  |  |  | @ Cl=0.6, Cd= | 0.11833
alpha (deg) | Cl | Cd | Cm | Cl/Cd
-16.5 | -0.072 | 0.14144 | -0.034 | -0.512
-16 | -0.069 | 0.14796 | -0.033 | -0.469
-15.5 | -0.178 | 0.13555 | -0.034 | -1.311
-15 | -0.241 | 0.12785 | -0.034 | -1.884
-14.5 | -0.294 | 0.11683 | -0.035 | -2.514
-14 | -0.34 | 0.10409 | -0.035 | -3.27
-13.5 | -0.382 | 0.0971 | -0.036 | -3.93
-13 | -0.417 | 0.09244 | -0.036 | -4.507
-12.5 | -0.442 | 0.08687 | -0.037 | -5.087
-12 | -0.458 | 0.0807 | -0.037 | -5.669
-11.5 | -0.466 | 0.0771 | -0.038 | -6.045
-11 | -0.464 | 0.07252 | -0.038 | -6.397
-10.5 | -0.457 | 0.06657 | -0.039 | -6.861
-10 | -0.444 | 0.06216 | -0.041 | -7.147
-9.5 | -0.427 | 0.05773 | -0.043 | -7.396
-9 | -0.404 | 0.05439 | -0.044 | -7.432
-8.5 | -0.378 | 0.05032 | -0.047 | -7.503
-8 | -0.348 | 0.04568 | -0.051 | -7.613
-7.5 | -0.383 | 0.00777 | -0.09 | -49.329
-7 | -0.336 | 0.00796 | -0.091 | -42.267
-6.5 | -0.286 | 0.00755 | -0.092 | -37.81
-6 | -0.232 | 0.00763 | -0.094 | -30.375
-5.5 | -0.175 | 0.00736 | -0.095 | -23.831
-5 | -0.117 | 0.00695 | -0.096 | -16.904
-4.5 | -0.058 | 0.00669 | -0.097 | -8.647
-4 | 0.003 | 0.0065 | -0.098 | 0.422
-3.5 | 0.064 | 0.00608 | -0.099 | 10.55
-3 | 0.126 | 0.00592 | -0.1 | 21.291
-2.5 | 0.188 | 0.00579 | -0.101 | 32.543
-2 | 0.251 | 0.00535 | -0.102 | 46.844
-1.5 | 0.313 | 0.00523 | -0.103 | 59.902
-1 | 0.376 | 0.00346 | -0.104 | 108.79
-0.5 | 0.438 | 0.00346 | -0.105 | 126.569
0 | 0.498 | 0.00351 | -0.106 | 141.799
0.5 | 0.56 | 0.00355 | -0.107 | 157.735
1 | 0.621 | 0.00362 | -0.108 | 171.465
1.5 | 0.682 | 0.0037 | -0.109 | 184.677
2 | 0.741 | 0.00379 | -0.11 | 195.466
2.5 | 0.8 | 0.00388 | -0.111 | 206.121
3 | 0.859 | 0.00415 | -0.112 | 207.161
3.5 | 0.917 | 0.00479 | -0.112 | 191.534
4 | 0.972 | 0.0059 | -0.113 | 164.635
4.5 | 1.024 | 0.01122 | -0.114 | 91.238
5 | 1.076 | 0.01168 | -0.115 | 92.177
5.5 | 1.126 | 0.0122 | -0.116 | 92.341
6 | 1.171 | 0.01288 | -0.117 | 90.945
6.5 | 1.211 | 0.01348 | -0.117 | 89.837
7 | 1.244 | 0.01412 | -0.118 | 88.109
7.5 | 1.271 | 0.01479 | -0.119 | 85.954
8 | 1.291 | 0.01549 | -0.12 | 83.351
8.5 | 1.302 | 0.01636 | -0.121 | 79.562
9 | 1.303 | 0.01719 | -0.122 | 75.836
9.5 | 1.295 | 0.01831 | -0.123 | 70.743
10 | 1.276 | 0.01925 | -0.123 | 66.291
10.5 | 1.232 | 0.0205 | -0.124 | 60.134
11 | 1.168 | 0.02254 | -0.124 | 51.82
11.5 | 0.918 | 0.07694 | -0.069 | 11.935
12 | 0.851 | 0.0835 | -0.066 | 10.189
12.5 | 0.776 | 0.08941 | -0.063 | 8.679
13 | 0.696 | 0.09804 | -0.063 | 7.094
13.5 | 0.609 | 0.10399 | -0.061 | 5.859
14 | 0.518 | 0.11833 | -0.058 | 4.376

## 62. Re 3M Mach 0.25 (2)
BIGFOIL.COM POLAR EXPORT
NACA67-512 a=0.8
NACA67-512 a=0.8 |  |  |  | Cl Max: | 1.4954 | at alpha= | 15 | deg
XFOIL ncrit=9 |  |  |  | L/D Max: | 202.784 | at alpha= | 2 | deg
Re: | 3000000 |  |  | Cd Min: | 0.1769 | at alpha= | 20 | deg
Mach: | 0.25 |  |  | Cl=0 at alpha= | -4.301 | deg
|  |  |  | @ Cl=0.1, Cd= | 0.0062962
|  |  |  | @ Cl=0.4, Cd= | 0.0046714
|  |  |  | @ Cl=0.6, Cd= | 0.0034606
alpha (deg) | Cl | Cd | Cm | Cl/Cd
-15 | -0.2529 | 0.13458 | -0.1012 | -1.8792
-14.5 | -0.2451 | 0.12643 | -0.1051 | -1.9386
-14 | -0.2293 | 0.1206 | -0.1084 | -1.9013
-13.5 | -0.2156 | 0.11427 | -0.1119 | -1.8868
-13 | -0.2081 | 0.10647 | -0.1155 | -1.9545
-12.5 | -0.2079 | 0.0974 | -0.1194 | -2.1345
-12 | -0.208 | 0.08888 | -0.1231 | -2.3402
-11.5 | -0.2353 | 0.07671 | -0.1283 | -3.0674
-10.5 | -0.5728 | 0.02546 | -0.1316 | -22.498
-10 | -0.5781 | 0.01923 | -0.1251 | -30.0624
-9.5 | -0.5488 | 0.01601 | -0.1215 | -34.2786
-9 | -0.5082 | 0.01374 | -0.119 | -36.9869
-8.5 | -0.4604 | 0.01218 | -0.1173 | -37.7997
-8 | -0.4088 | 0.01107 | -0.1162 | -36.9286
-7.5 | -0.3554 | 0.01018 | -0.1154 | -34.9116
-7 | -0.3011 | 0.00945 | -0.1147 | -31.8624
-6.5 | -0.2486 | 0.00854 | -0.1138 | -29.1101
-6 | -0.194 | 0.00794 | -0.1133 | -24.4332
-5.5 | -0.1375 | 0.0075 | -0.1131 | -18.3333
-5 | -0.0803 | 0.00716 | -0.1132 | -11.2151
-4.5 | -0.023 | 0.00682 | -0.1133 | -3.3724
-4 | 0.0348 | 0.00657 | -0.1136 | 5.2968
-3.5 | 0.0927 | 0.00632 | -0.1139 | 14.6677
-3 | 0.151 | 0.00613 | -0.1144 | 24.633
-2.5 | 0.2096 | 0.00598 | -0.1149 | 35.0502
-2 | 0.2679 | 0.00581 | -0.1154 | 46.1102
-1.5 | 0.3249 | 0.00558 | -0.1158 | 58.2258
-1 | 0.3793 | 0.00503 | -0.1158 | 75.4076
-0.5 | 0.4301 | 0.00415 | -0.1153 | 103.6386
0 | 0.4833 | 0.00353 | -0.1149 | 136.9122
0.5 | 0.5424 | 0.00352 | -0.1154 | 154.0909
1 | 0.6006 | 0.00346 | -0.1158 | 173.5838
1.5 | 0.6584 | 0.00346 | -0.116 | 190.289
2 | 0.7138 | 0.00352 | -0.1157 | 202.7841
2.5 | 0.7452 | 0.00415 | -0.1103 | 179.5663
3 | 0.7291 | 0.00528 | -0.0948 | 138.0871
3.5 | 0.7331 | 0.0064 | -0.0842 | 114.5469
4 | 0.7457 | 0.00756 | -0.0757 | 98.6376
4.5 | 0.7642 | 0.00874 | -0.0687 | 87.4371
5 | 0.7895 | 0.00982 | -0.0631 | 80.3971
5.5 | 0.8198 | 0.01073 | -0.0584 | 76.4026
6 | 0.8589 | 0.01132 | -0.0553 | 75.8746
8 | 1.052 | 0.01401 | -0.0511 | 75.0892
8.5 | 1.0934 | 0.01477 | -0.0486 | 74.0284
9 | 1.1339 | 0.01562 | -0.0459 | 72.5928
9.5 | 1.1745 | 0.0165 | -0.0433 | 71.1818
10 | 1.2118 | 0.01758 | -0.0403 | 68.9306
10.5 | 1.2516 | 0.01855 | -0.0376 | 67.4717
11 | 1.2874 | 0.01978 | -0.0345 | 65.0859
11.5 | 1.323 | 0.02108 | -0.0314 | 62.7609
12 | 1.3579 | 0.02245 | -0.0282 | 60.4855
12.5 | 1.3893 | 0.02411 | -0.0248 | 57.6234
13 | 1.415 | 0.02624 | -0.0208 | 53.9253
13.5 | 1.4405 | 0.02847 | -0.017 | 50.5971
14 | 1.4656 | 0.03077 | -0.0134 | 47.6308
14.5 | 1.4844 | 0.03368 | -0.0095 | 44.0736
15 | 1.4954 | 0.03736 | -0.0054 | 40.0268
15.5 | 1.4896 | 0.04276 | -0.001 | 34.8363
16 | 1.4741 | 0.04952 | 0.0026 | 29.7678
16.5 | 1.4623 | 0.05655 | 0.0045 | 25.8585
17 | 1.4393 | 0.06561 | 0.0047 | 21.9372
17.5 | 1.4094 | 0.07672 | 0.0024 | 18.3707
18 | 1.3741 | 0.09007 | -0.003 | 15.2559
18.5 | 1.3188 | 0.10872 | -0.0135 | 12.1302
19 | 1.2737 | 0.12748 | -0.0253 | 9.9914
19.5 | 1.1859 | 0.15623 | -0.0432 | 7.5907
20 | 1.1367 | 0.1769 | -0.0561 | 6.4257

## 63. Re 3M Mach 0.50 (1)
BIGFOIL.COM POLAR EXPORT
NACA67-512 a=0.8
NACA67-512 a=0.8 |  |  |  | Cl Max: | 1.284 | at alpha= | 20 | deg
JavaFoil+Calcfoil stall+Eppler ext transition |  |  |  | L/D Max: | 208.668 | at alpha= | 2.5 | deg
Re: | 3000000 |  |  | Cd Min: | 0.0036 | at alpha= | -1 | deg
Mach: | 0.5 |  |  | Cl=0 at alpha= | -4.0227 | deg
|  |  |  | @ Cl=0.1, Cd= | 0.0062791
|  |  |  | @ Cl=0.4, Cd= | 0.0042034
|  |  |  | @ Cl=0.6, Cd= | 0.0037529
alpha (deg) | Cl | Cd | Cm | Cl/Cd
-20 | -0.872 | 0.16721 | -0.041 | -5.216
-19.5 | -0.844 | 0.17929 | -0.04 | -4.708
-19 | -0.818 | 0.15662 | -0.041 | -5.221
-18.5 | -0.791 | 0.14989 | -0.041 | -5.277
-18 | -0.764 | 0.14543 | -0.042 | -5.255
-17.5 | -0.737 | 0.14399 | -0.042 | -5.121
-17 | -0.711 | 0.13825 | -0.043 | -5.14
-16.5 | -0.682 | 0.13355 | -0.042 | -5.108
-16 | -0.655 | 0.12762 | -0.042 | -5.133
-15.5 | -0.628 | 0.12095 | -0.043 | -5.194
-15 | -0.601 | 0.11707 | -0.043 | -5.136
-14.5 | -0.574 | 0.113 | -0.044 | -5.081
-14 | -0.547 | 0.1093 | -0.044 | -5.005
-13.5 | -0.519 | 0.10832 | -0.043 | -4.79
-13 | -0.492 | 0.10378 | -0.043 | -4.737
-12.5 | -0.464 | 0.10012 | -0.044 | -4.639
-12 | -0.437 | 0.09683 | -0.044 | -4.515
-11.5 | -0.41 | 0.08976 | -0.044 | -4.567
-11 | -0.383 | 0.08965 | -0.045 | -4.27
-10.5 | -0.355 | 0.0822 | -0.044 | -4.318
-10 | -0.328 | 0.07019 | -0.045 | -4.668
-9.5 | -0.3 | 0.06432 | -0.046 | -4.671
-9 | -0.273 | 0.05838 | -0.046 | -4.678
-8.5 | -0.246 | 0.05384 | -0.047 | -4.565
-8 | -0.218 | 0.06038 | -0.044 | -3.61
-7.5 | -0.191 | 0.05247 | -0.046 | -3.634
-7 | -0.164 | 0.04548 | -0.05 | -3.598
-6.5 | -0.204 | 0.04316 | -0.05 | -4.719
-6 | -0.188 | 0.03912 | -0.055 | -4.794
-5.5 | -0.184 | 0.00675 | -0.105 | -27.288
-5 | -0.126 | 0.00726 | -0.106 | -17.414
-4.5 | -0.063 | 0.00686 | -0.108 | -9.224
-4 | 0.003 | 0.00665 | -0.109 | 0.455
-3.5 | 0.071 | 0.00638 | -0.11 | 11.149
-3 | 0.14 | 0.00614 | -0.111 | 22.875
-2.5 | 0.21 | 0.00592 | -0.112 | 35.515
-2 | 0.28 | 0.0058 | -0.113 | 48.251
-1.5 | 0.35 | 0.00564 | -0.114 | 62.035
-1 | 0.421 | 0.0036 | -0.116 | 116.67
-0.5 | 0.49 | 0.00362 | -0.117 | 135.443
0 | 0.555 | 0.0037 | -0.118 | 149.989
0.5 | 0.623 | 0.00378 | -0.119 | 164.731
1 | 0.692 | 0.00388 | -0.12 | 178.338
1.5 | 0.76 | 0.00397 | -0.121 | 191.426
2 | 0.824 | 0.0041 | -0.122 | 201.198
2.5 | 0.89 | 0.00427 | -0.123 | 208.668
3 | 0.954 | 0.00491 | -0.124 | 194.455
3.5 | 1.017 | 0.00563 | -0.125 | 180.49
4 | 1.073 | 0.01241 | -0.126 | 86.419
4.5 | 1.128 | 0.01307 | -0.127 | 86.358
5 | 1.178 | 0.01382 | -0.128 | 85.27
5.5 | 1.221 | 0.0147 | -0.129 | 83.053
6 | 1.242 | 0.01557 | -0.13 | 79.778
6.5 | 1.231 | 0.01664 | -0.131 | 73.959
7 | 1.139 | 0.01817 | -0.132 | 62.664
7.5 | 0.625 | 0.05327 | -0.06 | 11.732
8 | 0.655 | 0.05372 | -0.072 | 12.196
8.5 | 0.679 | 0.06147 | -0.063 | 11.039
9 | 0.706 | 0.0596 | -0.066 | 11.842
9.5 | 0.732 | 0.06595 | -0.065 | 11.096
10 | 0.758 | 0.07377 | -0.064 | 10.27
10.5 | 0.785 | 0.0866 | -0.068 | 9.062
11 | 0.811 | 0.09047 | -0.068 | 8.963
11.5 | 0.837 | 0.09365 | -0.068 | 8.937
12 | 0.863 | 0.09621 | -0.069 | 8.971
12.5 | 0.891 | 0.10435 | -0.075 | 8.544
13 | 0.917 | 0.10311 | -0.074 | 8.892
13.5 | 0.943 | 0.10836 | -0.075 | 8.699
14 | 0.969 | 0.11324 | -0.077 | 8.56
14.5 | 0.998 | 0.122 | -0.082 | 8.181
15 | 1.022 | 0.12032 | -0.08 | 8.495
15.5 | 1.048 | 0.12536 | -0.082 | 8.362
16 | 1.075 | 0.13332 | -0.084 | 8.062
16.5 | 1.105 | 0.13903 | -0.09 | 7.951
17 | 1.128 | 0.14059 | -0.087 | 8.021
17.5 | 1.154 | 0.14392 | -0.089 | 8.018
18 | 1.181 | 0.14877 | -0.091 | 7.939
18.5 | 1.213 | 0.15627 | -0.097 | 7.761
19 | 1.233 | 0.15991 | -0.094 | 7.709
19.5 | 1.258 | 0.1644 | -0.095 | 7.655
20 | 1.284 | 0.16908 | -0.096 | 7.596

## 64. Re 3M Mach 0.50 (2)
BIGFOIL.COM POLAR EXPORT
NACA67-512 a=0.8
NACA67-512 a=0.8 |  |  |  | Cl Max: | 1.2118 | at alpha= | 10 | deg
XFOIL ncrit=9 |  |  |  | L/D Max: | 211.398 | at alpha= | 2 | deg
Re: | 3000000 |  |  | Cd Min: | 0.21623 | at alpha= | -19.5 | deg
Mach: | 0.5 |  |  | Cl=0 at alpha= | -4.3518 | deg
|  |  |  | @ Cl=0.1, Cd= | 0.006827
|  |  |  | @ Cl=0.4, Cd= | 0.0058062
|  |  |  | @ Cl=0.6, Cd= | 0.003851
alpha (deg) | Cl | Cd | Cm | Cl/Cd
-20 | -0.3356 | 0.19396 | -0.0398 | -1.7303
-19.5 | -0.3873 | 0.21623 | -0.0745 | -1.7911
-19 | -0.3668 | 0.20845 | -0.079 | -1.7597
-18.5 | -0.3461 | 0.20097 | -0.0835 | -1.7221
-18 | -0.3261 | 0.19382 | -0.0879 | -1.6825
-17.5 | -0.3069 | 0.18587 | -0.0921 | -1.6512
-17 | -0.2886 | 0.17752 | -0.0964 | -1.6257
-16.5 | -0.2689 | 0.17002 | -0.1007 | -1.5816
-16 | -0.252 | 0.16156 | -0.105 | -1.5598
-15.5 | -0.2355 | 0.15334 | -0.1093 | -1.5358
-15 | -0.2123 | 0.14758 | -0.1133 | -1.4385
-14.5 | -0.1965 | 0.13961 | -0.1174 | -1.4075
-14 | -0.1837 | 0.13088 | -0.1216 | -1.4036
-13.5 | -0.1646 | 0.12467 | -0.1254 | -1.3203
-13 | -0.1451 | 0.11855 | -0.129 | -1.224
-12.5 | -0.132 | 0.11093 | -0.1328 | -1.1899
-11.5 | -0.1132 | 0.09512 | -0.1405 | -1.1901
-11 | -0.0995 | 0.08898 | -0.1437 | -1.1182
-10.5 | -0.0858 | 0.08296 | -0.1468 | -1.0342
-10 | -0.0795 | 0.07592 | -0.15 | -1.0472
-9.5 | -0.0801 | 0.0683 | -0.1533 | -1.1728
-9 | -0.0822 | 0.06095 | -0.1566 | -1.3486
-8.5 | -0.0986 | 0.05189 | -0.1619 | -1.9002
-8 | -0.1302 | 0.04311 | -0.1662 | -3.0202
-7.5 | -0.1651 | 0.03664 | -0.1609 | -4.506
-7 | -0.1806 | 0.02951 | -0.1558 | -6.12
-6.5 | -0.1916 | 0.02119 | -0.1488 | -9.042
-6 | -0.1918 | 0.01262 | -0.1409 | -15.1981
-5.5 | -0.1405 | 0.00985 | -0.1376 | -14.264
-5 | -0.081 | 0.00848 | -0.1353 | -9.5519
-4.5 | -0.019 | 0.00766 | -0.1335 | -2.4804
-4 | 0.0451 | 0.00714 | -0.1325 | 6.3165
-3.5 | 0.11 | 0.00677 | -0.1318 | 16.2482
-3 | 0.1753 | 0.00655 | -0.1316 | 26.7634
-2.5 | 0.241 | 0.00633 | -0.1316 | 38.0727
-2 | 0.3068 | 0.00616 | -0.1319 | 49.8052
-1.5 | 0.3721 | 0.00598 | -0.1321 | 62.2241
-1 | 0.4347 | 0.00559 | -0.1321 | 77.7639
-0.5 | 0.4913 | 0.00477 | -0.1312 | 102.9979
0 | 0.5464 | 0.0039 | -0.13 | 140.1026
0.5 | 0.612 | 0.00384 | -0.1302 | 159.375
1 | 0.6777 | 0.00378 | -0.1302 | 179.2857
1.5 | 0.742 | 0.00376 | -0.13 | 197.3404
2 | 0.8012 | 0.00379 | -0.1285 | 211.3984
2.5 | 0.8145 | 0.00424 | -0.117 | 192.0991
3 | 0.7628 | 0.00609 | -0.0932 | 125.2545
3.5 | 0.7571 | 0.00774 | -0.0797 | 97.8165
4 | 0.7631 | 0.00935 | -0.0689 | 81.615
5 | 0.8055 | 0.01225 | -0.0537 | 65.7551
5.5 | 0.8375 | 0.01345 | -0.0478 | 62.2677
6 | 0.8901 | 0.01423 | -0.0454 | 62.5509
7 | 1.0045 | 0.01619 | -0.0422 | 62.0445
7.5 | 1.0522 | 0.01724 | -0.0383 | 61.0325
8 | 1.0983 | 0.01847 | -0.034 | 59.464
8.5 | 1.1408 | 0.01999 | -0.0289 | 57.0685
9 | 1.1783 | 0.02189 | -0.0231 | 53.8282
9.5 | 1.2036 | 0.0247 | -0.0159 | 48.7287
10 | 1.2118 | 0.02914 | -0.0074 | 41.5854
10.5 | 1.2036 | 0.03561 | 0.0005 | 33.7995
11 | 1.1769 | 0.04368 | 0.007 | 26.9437
11.5 | 1.1341 | 0.05394 | 0.0106 | 21.0252
12 | 1.0921 | 0.06549 | 0.0101 | 16.6758
12.5 | 1.0528 | 0.07878 | 0.0052 | 13.3638
13 | 1.0187 | 0.09397 | -0.004 | 10.8407
13.5 | 0.9905 | 0.11096 | -0.0155 | 8.9266
14 | 0.9689 | 0.12751 | -0.0255 | 7.5986
14.5 | 0.9506 | 0.1427 | -0.0347 | 6.6615
15 | 0.9386 | 0.15705 | -0.0433 | 5.9764

## 65. Re 4M Mach 0.00 (1)
BIGFOIL.COM POLAR EXPORT
NACA67-512 a=0.8
NACA67-512 a=0.8 |  |  |  | Cl Max: | 1.348 | at alpha= | 10 | deg
JavaFoil+Calcfoil stall+Eppler ext transition |  |  |  | L/D Max: | 215.3 | at alpha= | 1 | deg
Re: | 4000000 |  |  | Cd Min: | 0.00278 | at alpha= | 0.5 | deg
Mach: | 0 |  |  | Cl=0 at alpha= | -4.0254 | deg
|  |  |  | @ Cl=0.1, Cd= | 0.005795
|  |  |  | @ Cl=0.4, Cd= | 0.002928
|  |  |  | @ Cl=0.6, Cd= | 0.002799
alpha (deg) | Cl | Cd | Cm | Cl/Cd
-18 | -0.434 | 0.14679 | -0.032 | -2.958
-17.5 | -0.452 | 0.13971 | -0.033 | -3.232
-17 | -0.469 | 0.13147 | -0.033 | -3.565
-16.5 | -0.485 | 0.1254 | -0.033 | -3.871
-16 | -0.501 | 0.11766 | -0.034 | -4.26
-15.5 | -0.516 | 0.11223 | -0.034 | -4.597
-15 | -0.529 | 0.10558 | -0.035 | -5.012
-14.5 | -0.541 | 0.10128 | -0.035 | -5.337
-14 | -0.549 | 0.09529 | -0.036 | -5.766
-13.5 | -0.556 | 0.09046 | -0.036 | -6.143
-13 | -0.559 | 0.08509 | -0.038 | -6.568
-12.5 | -0.556 | 0.07973 | -0.038 | -6.975
-12 | -0.549 | 0.0745 | -0.04 | -7.368
-11.5 | -0.537 | 0.07 | -0.041 | -7.672
-11 | -0.52 | 0.06506 | -0.043 | -7.987
-10.5 | -0.499 | 0.06041 | -0.045 | -8.264
-10 | -0.477 | 0.05529 | -0.049 | -8.623
-9.5 | -0.462 | 0.04191 | -0.06 | -11.035
-9 | -0.511 | 0.00872 | -0.084 | -58.604
-8.5 | -0.472 | 0.00733 | -0.085 | -64.37
-8 | -0.429 | 0.00791 | -0.086 | -54.215
-7.5 | -0.382 | 0.00793 | -0.088 | -48.19
-7 | -0.332 | 0.00766 | -0.089 | -43.41
-6.5 | -0.281 | 0.0073 | -0.09 | -38.448
-6 | -0.227 | 0.00708 | -0.091 | -32.007
-5.5 | -0.171 | 0.00679 | -0.092 | -25.206
-5 | -0.114 | 0.00656 | -0.093 | -17.413
-4.5 | -0.056 | 0.00639 | -0.094 | -8.805
-4 | 0.003 | 0.00617 | -0.095 | 0.431
-3.5 | 0.062 | 0.00589 | -0.096 | 10.568
-3 | 0.122 | 0.00574 | -0.097 | 21.302
-2.5 | 0.182 | 0.00554 | -0.098 | 32.94
-2 | 0.243 | 0.00544 | -0.099 | 44.632
-1.5 | 0.303 | 0.00532 | -0.1 | 56.946
-1 | 0.364 | 0.00294 | -0.101 | 123.935
-0.5 | 0.424 | 0.00292 | -0.102 | 145.142
0 | 0.483 | 0.00296 | -0.103 | 163.337
0.5 | 0.543 | 0.00278 | -0.104 | 195.133
1 | 0.603 | 0.0028 | -0.105 | 215.3
1.5 | 0.662 | 0.00345 | -0.105 | 192.009
2 | 0.719 | 0.00361 | -0.106 | 199.201
2.5 | 0.776 | 0.00411 | -0.107 | 189.036
3 | 0.833 | 0.00454 | -0.108 | 183.663
3.5 | 0.888 | 0.00558 | -0.109 | 159.251
4 | 0.943 | 0.00673 | -0.11 | 140.142
4.5 | 0.995 | 0.01026 | -0.11 | 96.952
5 | 1.047 | 0.01064 | -0.111 | 98.408
5.5 | 1.097 | 0.01111 | -0.112 | 98.813
6 | 1.143 | 0.01168 | -0.113 | 97.932
6.5 | 1.186 | 0.01215 | -0.114 | 97.613
7 | 1.224 | 0.01269 | -0.115 | 96.465
7.5 | 1.258 | 0.01324 | -0.116 | 95.019
8 | 1.287 | 0.01378 | -0.117 | 93.427
8.5 | 1.311 | 0.01444 | -0.117 | 90.736
9 | 1.329 | 0.01516 | -0.118 | 87.625
9.5 | 1.341 | 0.01596 | -0.119 | 84.009
10 | 1.348 | 0.01669 | -0.12 | 80.759
10.5 | 1.34 | 0.0175 | -0.121 | 76.585
11 | 1.325 | 0.01844 | -0.121 | 71.834
11.5 | 1.303 | 0.01935 | -0.122 | 67.343
12 | 1.275 | 0.02044 | -0.123 | 62.365
12.5 | 1.24 | 0.02162 | -0.123 | 57.37
13 | 1.195 | 0.02422 | -0.123 | 49.334
13.5 | 1.148 | 0.02661 | -0.123 | 43.16
14 | 0.947 | 0.08615 | -0.084 | 10.987
14.5 | 0.9 | 0.09736 | -0.077 | 9.241
15 | 0.857 | 0.10601 | -0.073 | 8.086

## 66. Re 4M Mach 0.00 (2)
BIGFOIL.COM POLAR EXPORT
NACA67-512 a=0.8
NACA67-512 a=0.8 |  |  |  | Cl Max: | 1.6809 | at alpha= | 20 | deg
XFOIL ncrit=9 |  |  |  | L/D Max: | 204.952 | at alpha= | 1.5 | deg
Re: | 4000000 |  |  | Cd Min: | 0.05807 | at alpha= | 20 | deg
Mach: | 0 |  |  | Cl=0 at alpha= | -4.2768 | deg
|  |  |  | @ Cl=0.1, Cd= | 0.0057275
|  |  |  | @ Cl=0.4, Cd= | 0.004243
|  |  |  | @ Cl=0.6, Cd= | 0.0030764
alpha (deg) | Cl | Cd | Cm | Cl/Cd
-18.5 | -0.9974 | 0.04747 | -0.1352 | -21.0112
-18 | -1.0587 | 0.03513 | -0.1413 | -30.1366
-17.5 | -1.0867 | 0.02962 | -0.1393 | -36.688
-16.5 | -1.0863 | 0.0242 | -0.132 | -44.8884
-16 | -1.0774 | 0.02229 | -0.1275 | -48.3356
-15.5 | -1.0495 | 0.02148 | -0.1245 | -48.8594
-15 | -1.0282 | 0.0205 | -0.1201 | -50.1561
-14.5 | -1.0042 | 0.0191 | -0.1164 | -52.5759
-14 | -0.9676 | 0.0181 | -0.1145 | -53.4586
-13.5 | -0.9286 | 0.01713 | -0.1129 | -54.209
-13 | -0.8887 | 0.01607 | -0.1113 | -55.3018
-12.5 | -0.8434 | 0.0154 | -0.1105 | -54.7662
-12 | -0.7977 | 0.01469 | -0.1097 | -54.3022
-11.5 | -0.7499 | 0.01407 | -0.1092 | -53.2978
-11 | -0.7049 | 0.01303 | -0.1082 | -54.0982
-10.5 | -0.6504 | 0.01299 | -0.1087 | -50.0693
-10 | -0.6099 | 0.01121 | -0.107 | -54.4068
-9.5 | -0.5641 | 0.01 | -0.1059 | -56.41
-9 | -0.5125 | 0.00945 | -0.1058 | -54.2328
-8.5 | -0.4594 | 0.00905 | -0.1059 | -50.7624
-8 | -0.4065 | 0.00862 | -0.106 | -47.1578
-7.5 | -0.3531 | 0.00823 | -0.1061 | -42.904
-7 | -0.2993 | 0.00781 | -0.1063 | -38.3227
-6.5 | -0.2446 | 0.00748 | -0.1066 | -32.7005
-6 | -0.1905 | 0.00706 | -0.1068 | -26.983
-5.5 | -0.1363 | 0.00665 | -0.107 | -20.4962
-5 | -0.0808 | 0.0064 | -0.1074 | -12.625
-4.5 | -0.025 | 0.00616 | -0.1079 | -4.0584
-4 | 0.031 | 0.00595 | -0.1084 | 5.2101
-3.5 | 0.0869 | 0.00576 | -0.1089 | 15.0868
-3 | 0.1434 | 0.00562 | -0.1096 | 25.516
-2.5 | 0.2002 | 0.00548 | -0.1102 | 36.5328
-2 | 0.2569 | 0.0053 | -0.1109 | 48.4717
-1.5 | 0.3128 | 0.00505 | -0.1114 | 61.9406
-1 | 0.3669 | 0.00462 | -0.1117 | 79.4156
-0.5 | 0.4187 | 0.00403 | -0.1116 | 103.8958
0 | 0.4704 | 0.00334 | -0.1115 | 140.8383
0.5 | 0.5246 | 0.00307 | -0.1116 | 170.8795
1 | 0.5818 | 0.00306 | -0.1123 | 190.1307
1.5 | 0.6374 | 0.00311 | -0.1126 | 204.9518
2 | 0.6784 | 0.00363 | -0.1097 | 186.8871
2.5 | 0.693 | 0.00472 | -0.1014 | 146.822
3 | 0.6969 | 0.00559 | -0.0907 | 124.6691
4 | 0.735 | 0.00738 | -0.0768 | 99.5935
4.5 | 0.763 | 0.00825 | -0.072 | 92.4848
5 | 0.7936 | 0.0091 | -0.0678 | 87.2088
5.5 | 0.8302 | 0.00977 | -0.0647 | 84.9744
6 | 0.8689 | 0.01027 | -0.062 | 84.6056
6.5 | 0.9085 | 0.01066 | -0.0594 | 85.2251
7 | 0.9668 | 0.01112 | -0.0612 | 86.9424
8.5 | 1.0934 | 0.0129 | -0.0562 | 84.7597
9 | 1.1333 | 0.01355 | -0.0541 | 83.6384
9.5 | 1.1725 | 0.01425 | -0.0521 | 82.2807
10 | 1.2113 | 0.01501 | -0.05 | 80.6995
10.5 | 1.25 | 0.01574 | -0.048 | 79.4155
11 | 1.2871 | 0.01657 | -0.0458 | 77.6765
11.5 | 1.3227 | 0.01754 | -0.0435 | 75.4105
12 | 1.3584 | 0.01844 | -0.0413 | 73.6659
12.5 | 1.3937 | 0.01942 | -0.0391 | 71.7662
13 | 1.4261 | 0.02058 | -0.0366 | 69.2954
13.5 | 1.4566 | 0.02189 | -0.034 | 66.5418
14 | 1.4879 | 0.02316 | -0.0316 | 64.2444
14.5 | 1.5172 | 0.02457 | -0.0291 | 61.7501
15 | 1.5438 | 0.0262 | -0.0265 | 58.9237
15.5 | 1.5685 | 0.02804 | -0.0237 | 55.9379
16 | 1.5865 | 0.03041 | -0.0204 | 52.1703
16.5 | 1.6087 | 0.0325 | -0.0179 | 49.4985
17 | 1.627 | 0.03498 | -0.0153 | 46.5123
17.5 | 1.6461 | 0.03745 | -0.013 | 43.9546
18 | 1.6607 | 0.04045 | -0.0107 | 41.0556
18.5 | 1.6692 | 0.04417 | -0.0084 | 37.7904
19 | 1.6782 | 0.048 | -0.0066 | 34.9625
19.5 | 1.6807 | 0.05277 | -0.0051 | 31.8495
20 | 1.6809 | 0.05807 | -0.0042 | 28.9461

## 67. Re 4M Mach 0.10 (1)
BIGFOIL.COM POLAR EXPORT
NACA67-512 a=0.8
NACA67-512 a=0.8 |  |  |  | Cl Max: | 1.341 | at alpha= | 10 | deg
JavaFoil+Calcfoil stall+Eppler ext transition |  |  |  | L/D Max: | 198.838 | at alpha= | 2 | deg
Re: | 4000000 |  |  | Cd Min: | 0.00278 | at alpha= | 0.5 | deg
Mach: | 0.1 |  |  | Cl=0 at alpha= | -4.0254 | deg
|  |  |  | @ Cl=0.1, Cd= | 0.0057898
|  |  |  | @ Cl=0.4, Cd= | 0.0029344
|  |  |  | @ Cl=0.6, Cd= | 0.003338
alpha (deg) | Cl | Cd | Cm | Cl/Cd
-18 | -0.389 | 0.1488 | -0.032 | -2.615
-17.5 | -0.409 | 0.14073 | -0.033 | -2.906
-17 | -0.429 | 0.13333 | -0.033 | -3.216
-16.5 | -0.448 | 0.1265 | -0.034 | -3.545
-16 | -0.467 | 0.11928 | -0.034 | -3.919
-15.5 | -0.485 | 0.11348 | -0.035 | -4.277
-15 | -0.502 | 0.106 | -0.035 | -4.735
-14.5 | -0.516 | 0.10089 | -0.035 | -5.12
-14 | -0.529 | 0.09621 | -0.036 | -5.497
-13.5 | -0.538 | 0.0907 | -0.036 | -5.931
-13 | -0.544 | 0.08595 | -0.037 | -6.332
-12.5 | -0.544 | 0.08085 | -0.038 | -6.732
-12 | -0.539 | 0.07547 | -0.04 | -7.145
-11.5 | -0.529 | 0.07056 | -0.041 | -7.504
-11 | -0.513 | 0.06645 | -0.042 | -7.725
-10.5 | -0.495 | 0.06124 | -0.045 | -8.078
-10 | -0.473 | 0.05644 | -0.047 | -8.381
-9.5 | -0.449 | 0.0514 | -0.051 | -8.73
-9 | -0.509 | 0.00884 | -0.084 | -57.625
-8.5 | -0.471 | 0.00848 | -0.086 | -55.545
-8 | -0.429 | 0.00793 | -0.087 | -54.061
-7.5 | -0.383 | 0.00796 | -0.088 | -48.052
-7 | -0.333 | 0.00776 | -0.089 | -42.909
-6.5 | -0.281 | 0.00737 | -0.09 | -38.174
-6 | -0.228 | 0.00709 | -0.091 | -32.09
-5.5 | -0.172 | 0.00688 | -0.092 | -24.983
-5 | -0.115 | 0.00663 | -0.093 | -17.321
-4.5 | -0.056 | 0.0064 | -0.094 | -8.834
-4 | 0.003 | 0.00602 | -0.095 | 0.444
-3.5 | 0.063 | 0.00587 | -0.096 | 10.648
-3 | 0.123 | 0.00574 | -0.097 | 21.385
-2.5 | 0.183 | 0.00563 | -0.098 | 32.601
-2 | 0.244 | 0.00546 | -0.099 | 44.724
-1.5 | 0.305 | 0.00516 | -0.1 | 59.012
-1 | 0.366 | 0.00294 | -0.101 | 124.543
-0.5 | 0.427 | 0.00293 | -0.102 | 145.811
0 | 0.486 | 0.00297 | -0.103 | 163.601
0.5 | 0.546 | 0.00278 | -0.104 | 196.051
1 | 0.606 | 0.0034 | -0.105 | 178.201
1.5 | 0.665 | 0.00346 | -0.106 | 192.238
2 | 0.722 | 0.00363 | -0.107 | 198.838
2.5 | 0.78 | 0.00413 | -0.108 | 188.911
3 | 0.837 | 0.00457 | -0.109 | 183.274
3.5 | 0.893 | 0.00562 | -0.109 | 158.951
4 | 0.947 | 0.00677 | -0.11 | 139.956
4.5 | 1 | 0.01032 | -0.111 | 96.878
5 | 1.052 | 0.01071 | -0.112 | 98.172
5.5 | 1.102 | 0.01119 | -0.113 | 98.507
6 | 1.148 | 0.01177 | -0.114 | 97.569
6.5 | 1.19 | 0.01225 | -0.115 | 97.143
7 | 1.228 | 0.0128 | -0.115 | 95.937
7.5 | 1.261 | 0.01335 | -0.116 | 94.443
8 | 1.289 | 0.01391 | -0.117 | 92.636
8.5 | 1.311 | 0.01464 | -0.118 | 89.525
9 | 1.327 | 0.01535 | -0.119 | 86.437
9.5 | 1.337 | 0.01604 | -0.12 | 83.382
10 | 1.341 | 0.01691 | -0.12 | 79.298
10.5 | 1.329 | 0.01774 | -0.121 | 74.925
11 | 1.31 | 0.0187 | -0.122 | 70.046
11.5 | 1.283 | 0.01976 | -0.123 | 64.925
12 | 1.249 | 0.02084 | -0.123 | 59.916
12.5 | 1.208 | 0.02226 | -0.124 | 54.285
13 | 0.996 | 0.07278 | -0.089 | 13.687
13.5 | 0.948 | 0.08131 | -0.085 | 11.665
14 | 0.897 | 0.09294 | -0.077 | 9.647
14.5 | 0.849 | 0.10267 | -0.071 | 8.265
15 | 0.805 | 0.10921 | -0.07 | 7.374

## 68. Re 4M Mach 0.10 (2)
BIGFOIL.COM POLAR EXPORT
NACA67-512 a=0.8
NACA67-512 a=0.8 |  |  |  | Cl Max: | 1.6604 | at alpha= | 19 | deg
XFOIL ncrit=9 |  |  |  | L/D Max: | 206.141 | at alpha= | 1.5 | deg
Re: | 4000000 |  |  | Cd Min: | 0.06426 | at alpha= | 20 | deg
Mach: | 0.1 |  |  | Cl=0 at alpha= | -4.2781 | deg
|  |  |  | @ Cl=0.1, Cd= | 0.0057416
|  |  |  | @ Cl=0.4, Cd= | 0.0042976
|  |  |  | @ Cl=0.6, Cd= | 0.0030732
alpha (deg) | Cl | Cd | Cm | Cl/Cd
-17.5 | -0.9595 | 0.04193 | -0.1421 | -22.8834
-17 | -1.0114 | 0.03286 | -0.1438 | -30.7791
-16.5 | -1.0277 | 0.02859 | -0.1408 | -35.9461
-16 | -1.0372 | 0.0253 | -0.1361 | -40.996
-15.5 | -1.0085 | 0.02434 | -0.1337 | -41.4339
-15 | -0.9888 | 0.02305 | -0.1298 | -42.898
-14.5 | -0.9849 | 0.02113 | -0.1231 | -46.6115
-14 | -0.9547 | 0.01995 | -0.12 | -47.8546
-13.5 | -0.9192 | 0.0188 | -0.1177 | -48.8936
-13 | -0.8837 | 0.01743 | -0.1154 | -50.6999
-12.5 | -0.8408 | 0.01654 | -0.1141 | -50.8343
-12 | -0.7965 | 0.01567 | -0.1128 | -50.8296
-11.5 | -0.7505 | 0.01484 | -0.1119 | -50.5728
-11 | -0.7066 | 0.01363 | -0.1106 | -51.8415
-10.5 | -0.6516 | 0.01359 | -0.1109 | -47.947
-10 | -0.6089 | 0.01203 | -0.1093 | -50.6151
-9.5 | -0.5669 | 0.01028 | -0.1076 | -55.1459
-9 | -0.5156 | 0.00962 | -0.1072 | -53.5967
-8.5 | -0.4622 | 0.00919 | -0.1072 | -50.2938
-8 | -0.4089 | 0.00873 | -0.1072 | -46.8385
-7.5 | -0.3551 | 0.00832 | -0.1072 | -42.6803
-7 | -0.301 | 0.00787 | -0.1073 | -38.2465
-6.5 | -0.246 | 0.00752 | -0.1076 | -32.7128
-6 | -0.1913 | 0.00713 | -0.1077 | -26.8303
-5.5 | -0.137 | 0.00668 | -0.1078 | -20.509
-5 | -0.0811 | 0.00642 | -0.1082 | -12.6324
-4.5 | -0.0249 | 0.00618 | -0.1087 | -4.0291
-4 | 0.0312 | 0.00596 | -0.1091 | 5.2349
-3.5 | 0.0876 | 0.00577 | -0.1096 | 15.182
-3 | 0.1444 | 0.00564 | -0.1102 | 25.6028
-2.5 | 0.2016 | 0.00549 | -0.1109 | 36.7213
-2 | 0.2585 | 0.00531 | -0.1116 | 48.6817
-1.5 | 0.3148 | 0.00507 | -0.1121 | 62.0907
-1 | 0.3693 | 0.00464 | -0.1124 | 79.5905
-0.5 | 0.4213 | 0.00406 | -0.1123 | 103.7685
0 | 0.4732 | 0.00335 | -0.1121 | 141.2537
0.5 | 0.5276 | 0.00308 | -0.1122 | 171.2987
1 | 0.5852 | 0.00306 | -0.1129 | 191.2418
1.5 | 0.6411 | 0.00311 | -0.1132 | 206.1415
2 | 0.6822 | 0.00363 | -0.1103 | 187.9339
2.5 | 0.6955 | 0.00472 | -0.1016 | 147.3517
3 | 0.6971 | 0.00561 | -0.0904 | 124.2602
4 | 0.7354 | 0.00743 | -0.0764 | 98.9771
4.5 | 0.7632 | 0.00833 | -0.0715 | 91.6206
5 | 0.7941 | 0.00919 | -0.0673 | 86.4091
5.5 | 0.8305 | 0.00986 | -0.0641 | 84.2292
6 | 0.8697 | 0.01037 | -0.0614 | 83.8669
6.5 | 0.9097 | 0.01076 | -0.0588 | 84.5446
7 | 0.9697 | 0.01125 | -0.0608 | 86.1956
8.5 | 1.0955 | 0.01307 | -0.0553 | 83.8179
9 | 1.1356 | 0.01372 | -0.0532 | 82.7697
9.5 | 1.1751 | 0.01446 | -0.0511 | 81.2656
10 | 1.2144 | 0.01521 | -0.0489 | 79.8422
10.5 | 1.2527 | 0.01599 | -0.0468 | 78.3427
11 | 1.2902 | 0.01686 | -0.0445 | 76.5243
11.5 | 1.326 | 0.01784 | -0.042 | 74.3274
12 | 1.3622 | 0.01877 | -0.0398 | 72.5733
12.5 | 1.3974 | 0.01982 | -0.0375 | 70.5045
13 | 1.4276 | 0.02117 | -0.0345 | 67.435
13.5 | 1.4604 | 0.02241 | -0.0321 | 65.1673
14 | 1.4907 | 0.0238 | -0.0294 | 62.6345
14.5 | 1.5196 | 0.02533 | -0.0267 | 59.9921
15 | 1.5438 | 0.02723 | -0.0237 | 56.6948
15.5 | 1.5637 | 0.02952 | -0.0203 | 52.9709
16 | 1.5865 | 0.03162 | -0.0176 | 50.1739
16.5 | 1.6078 | 0.03392 | -0.0149 | 47.3998
17 | 1.6241 | 0.03669 | -0.0121 | 44.2655
17.5 | 1.6413 | 0.0395 | -0.0097 | 41.5519
18 | 1.6523 | 0.04303 | -0.0073 | 38.3988
18.5 | 1.6571 | 0.04734 | -0.005 | 35.0042
19 | 1.6604 | 0.05207 | -0.0033 | 31.8878
19.5 | 1.6585 | 0.0577 | -0.0023 | 28.7435
20 | 1.6521 | 0.06426 | -0.002 | 25.7096

## 69. Re 4M Mach 0.25 (1)
BIGFOIL.COM POLAR EXPORT
NACA67-512 a=0.8
NACA67-512 a=0.8 |  |  |  | Cl Max: | 1.305 | at alpha= | 9 | deg
JavaFoil+Calcfoil stall+Eppler ext transition |  |  |  | L/D Max: | 200.767 | at alpha= | 2 | deg
Re: | 4000000 |  |  | Cd Min: | 0.00273 | at alpha= | -0.5 | deg
Mach: | 0.25 |  |  | Cl=0 at alpha= | -4.0246 | deg
|  |  |  | @ Cl=0.1, Cd= | 0.0058607
|  |  |  | @ Cl=0.4, Cd= | 0.0028648
|  |  |  | @ Cl=0.6, Cd= | 0.11488
alpha (deg) | Cl | Cd | Cm | Cl/Cd
-16.5 | -0.072 | 0.13742 | -0.034 | -0.527
-16 | -0.069 | 0.1402 | -0.034 | -0.495
-15.5 | -0.178 | 0.13283 | -0.034 | -1.338
-15 | -0.241 | 0.1249 | -0.035 | -1.929
-14.5 | -0.294 | 0.11275 | -0.036 | -2.606
-14 | -0.341 | 0.10302 | -0.037 | -3.306
-13.5 | -0.382 | 0.09453 | -0.037 | -4.04
-13 | -0.417 | 0.08944 | -0.038 | -4.663
-12.5 | -0.442 | 0.08487 | -0.038 | -5.212
-12 | -0.458 | 0.07897 | -0.039 | -5.8
-11.5 | -0.467 | 0.07457 | -0.039 | -6.258
-11 | -0.465 | 0.07036 | -0.04 | -6.603
-10.5 | -0.457 | 0.06553 | -0.041 | -6.98
-10 | -0.445 | 0.06066 | -0.043 | -7.337
-9.5 | -0.428 | 0.05605 | -0.045 | -7.634
-9 | -0.405 | 0.05306 | -0.046 | -7.635
-8.5 | -0.379 | 0.04832 | -0.05 | -7.85
-8 | -0.424 | 0.00853 | -0.089 | -49.734
-7.5 | -0.384 | 0.00783 | -0.09 | -49.043
-7 | -0.336 | 0.00751 | -0.091 | -44.83
-6.5 | -0.286 | 0.00751 | -0.092 | -38.032
-6 | -0.232 | 0.00729 | -0.094 | -31.789
-5.5 | -0.175 | 0.00693 | -0.095 | -25.313
-5 | -0.117 | 0.00669 | -0.096 | -17.538
-4.5 | -0.058 | 0.00628 | -0.097 | -9.21
-4 | 0.003 | 0.00614 | -0.098 | 0.446
-3.5 | 0.064 | 0.006 | -0.099 | 10.685
-3 | 0.126 | 0.00576 | -0.1 | 21.908
-2.5 | 0.188 | 0.00544 | -0.101 | 34.647
-2 | 0.251 | 0.00529 | -0.102 | 47.435
-1.5 | 0.313 | 0.00517 | -0.103 | 60.51
-1 | 0.376 | 0.00295 | -0.104 | 127.454
-0.5 | 0.438 | 0.00273 | -0.105 | 160.515
0 | 0.499 | 0.00332 | -0.106 | 150.087
0.5 | 0.56 | 0.00337 | -0.107 | 166.267
1 | 0.622 | 0.00343 | -0.108 | 181.379
1.5 | 0.683 | 0.00352 | -0.109 | 194.213
2 | 0.741 | 0.00369 | -0.11 | 200.767
2.5 | 0.8 | 0.00423 | -0.111 | 189.284
3 | 0.859 | 0.00471 | -0.111 | 182.471
3.5 | 0.916 | 0.00583 | -0.112 | 157.048
4 | 0.971 | 0.00704 | -0.113 | 138.009
4.5 | 1.025 | 0.01067 | -0.114 | 96.025
5 | 1.077 | 0.0111 | -0.115 | 97.025
5.5 | 1.127 | 0.0116 | -0.116 | 97.203
6 | 1.172 | 0.01224 | -0.117 | 95.727
6.5 | 1.211 | 0.01281 | -0.118 | 94.577
7 | 1.245 | 0.01342 | -0.118 | 92.79
7.5 | 1.272 | 0.01406 | -0.119 | 90.476
8 | 1.292 | 0.01471 | -0.12 | 87.842
8.5 | 1.303 | 0.01553 | -0.121 | 83.897
9 | 1.305 | 0.01633 | -0.122 | 79.87
9.5 | 1.296 | 0.01738 | -0.123 | 74.556
10 | 1.277 | 0.01828 | -0.123 | 69.886
10.5 | 1.234 | 0.01942 | -0.124 | 63.526
11 | 1.176 | 0.02067 | -0.125 | 56.9
11.5 | 0.926 | 0.07222 | -0.077 | 12.825
12 | 0.854 | 0.08087 | -0.07 | 10.555
12.5 | 0.778 | 0.08794 | -0.067 | 8.844
13 | 0.696 | 0.09467 | -0.065 | 7.356
13.5 | 0.61 | 0.10313 | -0.064 | 5.913
14 | 0.518 | 0.11488 | -0.06 | 4.51

## 70. Re 4M Mach 0.25 (2)
BIGFOIL.COM POLAR EXPORT
NACA67-512 a=0.8
NACA67-512 a=0.8 |  |  |  | Cl Max: | 1.5383 | at alpha= | 15.5 | deg
XFOIL ncrit=9 |  |  |  | L/D Max: | 209.841 | at alpha= | 1.5 | deg
Re: | 4000000 |  |  | Cd Min: | 0.148 | at alpha= | 20 | deg
Mach: | 0.25 |  |  | Cl=0 at alpha= | -4.285 | deg
|  |  |  | @ Cl=0.1, Cd= | 0.0058363
|  |  |  | @ Cl=0.4, Cd= | 0.004537
|  |  |  | @ Cl=0.6, Cd= | 0.0031106
alpha (deg) | Cl | Cd | Cm | Cl/Cd
-16 | -0.2888 | 0.14585 | -0.0942 | -1.9801
-15.5 | -0.2723 | 0.13961 | -0.098 | -1.9504
-15 | -0.2534 | 0.13416 | -0.1016 | -1.8888
-14.5 | -0.2557 | 0.12288 | -0.1062 | -2.0809
-14 | -0.2422 | 0.11653 | -0.1098 | -2.0784
-13.5 | -0.2264 | 0.11085 | -0.1131 | -2.0424
-13 | -0.218 | 0.1037 | -0.1166 | -2.1022
-12.5 | -0.2193 | 0.09481 | -0.1205 | -2.313
-12 | -0.2414 | 0.08257 | -0.1255 | -2.9236
-11.5 | -0.2637 | 0.07158 | -0.1305 | -3.684
-11 | -0.6456 | 0.02359 | -0.1306 | -27.3675
-10.5 | -0.605 | 0.02208 | -0.1284 | -27.4004
-10 | -0.5883 | 0.01794 | -0.1237 | -32.7926
-9.5 | -0.5705 | 0.01332 | -0.1185 | -42.8303
-9 | -0.5275 | 0.01128 | -0.1161 | -46.7642
-8.5 | -0.4753 | 0.01029 | -0.1149 | -46.1905
-8 | -0.4209 | 0.00957 | -0.1142 | -43.9812
-7.5 | -0.3655 | 0.00892 | -0.1136 | -40.9753
-7 | -0.3099 | 0.00831 | -0.1131 | -37.2924
-6.5 | -0.2531 | 0.00785 | -0.1129 | -32.242
-6 | -0.196 | 0.00744 | -0.1128 | -26.3441
-5.5 | -0.1404 | 0.00688 | -0.1125 | -20.407
-5 | -0.083 | 0.00653 | -0.1125 | -12.7106
-4.5 | -0.0249 | 0.00629 | -0.1128 | -3.9587
-4 | 0.033 | 0.00604 | -0.1131 | 5.4636
-3.5 | 0.0913 | 0.00586 | -0.1135 | 15.5802
-3 | 0.1501 | 0.0057 | -0.1141 | 26.3333
-2.5 | 0.2089 | 0.00552 | -0.1147 | 37.8442
-2 | 0.2677 | 0.00535 | -0.1153 | 50.0374
-1.5 | 0.3261 | 0.00515 | -0.1159 | 63.3204
-1 | 0.3822 | 0.00473 | -0.1161 | 80.8034
-0.5 | 0.4357 | 0.00415 | -0.116 | 104.988
0 | 0.4886 | 0.00342 | -0.1157 | 142.8655
0.5 | 0.5443 | 0.00312 | -0.1157 | 174.4551
1 | 0.6037 | 0.00311 | -0.1164 | 194.1158
1.5 | 0.661 | 0.00315 | -0.1166 | 209.8413
2 | 0.7031 | 0.00363 | -0.1134 | 193.6915
2.5 | 0.7077 | 0.00471 | -0.1024 | 150.2548
3 | 0.7002 | 0.00578 | -0.089 | 121.1419
4 | 0.7379 | 0.00776 | -0.0744 | 95.0902
5 | 0.7966 | 0.00966 | -0.0646 | 82.4638
5.5 | 0.834 | 0.01039 | -0.0612 | 80.2695
6 | 0.8746 | 0.01092 | -0.0584 | 80.0916
6.5 | 0.9147 | 0.01135 | -0.0552 | 80.5903
7 | 0.9847 | 0.01196 | -0.0589 | 82.3328
8.5 | 1.1077 | 0.01398 | -0.0508 | 79.2346
9 | 1.1491 | 0.01473 | -0.0482 | 78.0109
9.5 | 1.1888 | 0.01563 | -0.0454 | 76.0589
10 | 1.2303 | 0.01645 | -0.0429 | 74.7903
10.5 | 1.2681 | 0.01749 | -0.0399 | 72.5043
11 | 1.3065 | 0.01855 | -0.037 | 70.4313
11.5 | 1.3435 | 0.01971 | -0.034 | 68.1634
12 | 1.3775 | 0.02111 | -0.0306 | 65.2534
12.5 | 1.4114 | 0.02253 | -0.0274 | 62.6454
13 | 1.443 | 0.0242 | -0.0239 | 59.6281
13.5 | 1.4696 | 0.02623 | -0.02 | 56.0274
14 | 1.4931 | 0.02861 | -0.0159 | 52.188
14.5 | 1.5125 | 0.03137 | -0.0118 | 48.2149
15 | 1.5293 | 0.03444 | -0.0078 | 44.4048
15.5 | 1.5383 | 0.0383 | -0.0037 | 40.1645
16 | 1.538 | 0.04327 | 0.0002 | 35.5443
16.5 | 1.5327 | 0.04903 | 0.0034 | 31.2605
17 | 1.5189 | 0.05622 | 0.0054 | 27.0171
17.5 | 1.4976 | 0.065 | 0.0057 | 23.04
18 | 1.4703 | 0.07558 | 0.0037 | 19.4536
18.5 | 1.4244 | 0.09023 | -0.0022 | 15.7863
19 | 1.3859 | 0.10543 | -0.0104 | 13.1452
19.5 | 1.3303 | 0.1254 | -0.023 | 10.6085
20 | 1.2673 | 0.148 | -0.0375 | 8.5628

## 71. Re 4M Mach 0.50 (1)
BIGFOIL.COM POLAR EXPORT
NACA67-512 a=0.8
NACA67-512 a=0.8 |  |  |  | Cl Max: | 1.289 | at alpha= | 20 | deg
JavaFoil+Calcfoil stall+Eppler ext transition |  |  |  | L/D Max: | 203.792 | at alpha= | 2 | deg
Re: | 4000000 |  |  | Cd Min: | 0.00338 | at alpha= | -1 | deg
Mach: | 0.5 |  |  | Cl=0 at alpha= | -4.0227 | deg
|  |  |  | @ Cl=0.1, Cd= | 0.0060615
|  |  |  | @ Cl=0.4, Cd= | 0.0040485
|  |  |  | @ Cl=0.6, Cd= | 0.0035491
alpha (deg) | Cl | Cd | Cm | Cl/Cd
-20 | -0.874 | 0.15963 | -0.042 | -5.473
-19.5 | -0.844 | 0.17024 | -0.04 | -4.96
-19 | -0.818 | 0.15077 | -0.041 | -5.426
-18.5 | -0.791 | 0.14558 | -0.042 | -5.436
-18 | -0.765 | 0.14123 | -0.042 | -5.414
-17.5 | -0.738 | 0.13855 | -0.043 | -5.325
-17 | -0.711 | 0.13313 | -0.043 | -5.341
-16.5 | -0.683 | 0.12836 | -0.042 | -5.318
-16 | -0.655 | 0.12499 | -0.042 | -5.243
-15.5 | -0.628 | 0.11698 | -0.043 | -5.372
-15 | -0.601 | 0.11319 | -0.044 | -5.314
-14.5 | -0.574 | 0.10936 | -0.044 | -5.252
-14 | -0.547 | 0.1057 | -0.045 | -5.178
-13.5 | -0.519 | 0.10473 | -0.044 | -4.958
-13 | -0.492 | 0.09453 | -0.044 | -5.205
-12.5 | -0.465 | 0.08581 | -0.045 | -5.418
-12 | -0.438 | 0.07968 | -0.045 | -5.494
-11.5 | -0.41 | 0.07271 | -0.046 | -5.644
-11 | -0.383 | 0.06837 | -0.047 | -5.606
-10.5 | -0.355 | 0.0801 | -0.044 | -4.433
-10 | -0.328 | 0.06822 | -0.045 | -4.806
-9.5 | -0.301 | 0.06225 | -0.046 | -4.83
-9 | -0.273 | 0.05677 | -0.047 | -4.814
-8.5 | -0.246 | 0.05288 | -0.049 | -4.652
-8 | -0.218 | 0.05864 | -0.045 | -3.718
-7.5 | -0.191 | 0.05085 | -0.047 | -3.752
-7 | -0.164 | 0.04498 | -0.051 | -3.641
-6.5 | -0.204 | 0.04239 | -0.051 | -4.81
-6 | -0.188 | 0.03786 | -0.058 | -4.969
-5.5 | -0.184 | 0.00706 | -0.105 | -26.081
-5 | -0.126 | 0.00662 | -0.107 | -19.097
-4.5 | -0.063 | 0.00615 | -0.108 | -10.299
-4 | 0.003 | 0.0058 | -0.109 | 0.521
-3.5 | 0.071 | 0.00599 | -0.11 | 11.877
-3 | 0.14 | 0.00616 | -0.111 | 22.789
-2.5 | 0.21 | 0.00594 | -0.112 | 35.346
-2 | 0.28 | 0.00581 | -0.113 | 48.152
-1.5 | 0.35 | 0.00564 | -0.115 | 61.986
-1 | 0.421 | 0.00338 | -0.116 | 124.304
-0.5 | 0.49 | 0.0034 | -0.117 | 144.079
0 | 0.555 | 0.00351 | -0.118 | 158.13
0.5 | 0.624 | 0.00357 | -0.119 | 174.637
1 | 0.693 | 0.00365 | -0.12 | 189.71
1.5 | 0.761 | 0.00376 | -0.121 | 202.248
2 | 0.825 | 0.00405 | -0.122 | 203.792
2.5 | 0.89 | 0.00473 | -0.123 | 188.079
3 | 0.954 | 0.00565 | -0.124 | 168.861
3.5 | 1.015 | 0.00747 | -0.125 | 135.856
4 | 1.074 | 0.01182 | -0.126 | 90.825
4.5 | 1.129 | 0.01242 | -0.127 | 90.901
5 | 1.179 | 0.01316 | -0.128 | 89.599
5.5 | 1.221 | 0.01396 | -0.129 | 87.481
6 | 1.243 | 0.01481 | -0.13 | 83.945
6.5 | 1.232 | 0.01582 | -0.131 | 77.859
7 | 1.14 | 0.01727 | -0.132 | 65.996
7.5 | 0.626 | 0.05254 | -0.065 | 11.917
8 | 0.793 | 0.01927 | -0.134 | 41.176
8.5 | 0.679 | 0.06015 | -0.066 | 11.292
9 | 0.856 | 0.02041 | -0.135 | 41.94
9.5 | 0.734 | 0.06424 | -0.07 | 11.419
10 | 0.759 | 0.07216 | -0.067 | 10.511
10.5 | 0.786 | 0.06888 | -0.071 | 11.412
11 | 0.812 | 0.07569 | -0.07 | 10.725
11.5 | 0.838 | 0.08379 | -0.07 | 9.999
12 | 0.864 | 0.09555 | -0.071 | 9.043
12.5 | 0.892 | 0.10162 | -0.075 | 8.775
13 | 0.917 | 0.09986 | -0.075 | 9.185
13.5 | 0.943 | 0.10605 | -0.075 | 8.892
14 | 0.971 | 0.10783 | -0.08 | 9.008
14.5 | 0.999 | 0.11696 | -0.083 | 8.537
15 | 1.023 | 0.11592 | -0.081 | 8.823
15.5 | 1.049 | 0.12073 | -0.083 | 8.688
16 | 1.078 | 0.12566 | -0.087 | 8.575
16.5 | 1.108 | 0.13283 | -0.092 | 8.341
17 | 1.128 | 0.13539 | -0.088 | 8.335
17.5 | 1.154 | 0.13748 | -0.089 | 8.397
18 | 1.185 | 0.14302 | -0.094 | 8.284
18.5 | 1.215 | 0.15106 | -0.099 | 8.043
19 | 1.233 | 0.15553 | -0.094 | 7.929
19.5 | 1.259 | 0.15915 | -0.095 | 7.912
20 | 1.289 | 0.16062 | -0.099 | 8.025

## 72. Re 4M Mach 0.50 (2)
BIGFOIL.COM POLAR EXPORT
NACA67-512 a=0.8
NACA67-512 a=0.8 |  |  |  | Cl Max: | 1.2369 | at alpha= | 10 | deg
XFOIL ncrit=9 |  |  |  | L/D Max: | 222.292 | at alpha= | 1.5 | deg
Re: | 4000000 |  |  | Cd Min: | 0.22262 | at alpha= | -20 | deg
Mach: | 0.5 |  |  | Cl=0 at alpha= | -4.3233 | deg
|  |  |  | @ Cl=0.1, Cd= | 0.0062362
|  |  |  | @ Cl=0.4, Cd= | 0.0053357
|  |  |  | @ Cl=0.6, Cd= | 0.0034823
alpha (deg) | Cl | Cd | Cm | Cl/Cd
-20 | -0.4102 | 0.22262 | -0.07 | -1.8426
-19.5 | -0.3884 | 0.21501 | -0.0744 | -1.8064
-19 | -0.3686 | 0.20768 | -0.079 | -1.7748
-18.5 | -0.3479 | 0.20009 | -0.0836 | -1.7387
-18 | -0.3282 | 0.19201 | -0.0881 | -1.7093
-17.5 | -0.3113 | 0.18286 | -0.0924 | -1.7024
-17 | -0.2927 | 0.17494 | -0.0968 | -1.6731
-16.5 | -0.2709 | 0.16844 | -0.1012 | -1.6083
-16 | -0.2515 | 0.16115 | -0.1054 | -1.5607
-15.5 | -0.2344 | 0.15317 | -0.1096 | -1.5303
-15 | -0.2166 | 0.14576 | -0.1137 | -1.486
-14.5 | -0.2001 | 0.13806 | -0.1179 | -1.4494
-14 | -0.1803 | 0.1314 | -0.1219 | -1.3721
-13.5 | -0.1691 | 0.12261 | -0.1261 | -1.3792
-13 | -0.1515 | 0.11607 | -0.13 | -1.3052
-12.5 | -0.1332 | 0.10986 | -0.1337 | -1.2125
-12 | -0.1181 | 0.10306 | -0.1373 | -1.1459
-11.5 | -0.1088 | 0.09548 | -0.1409 | -1.1395
-11 | -0.1058 | 0.08708 | -0.1447 | -1.215
-10.5 | -0.1034 | 0.07924 | -0.1482 | -1.3049
-10 | -0.0975 | 0.07244 | -0.1515 | -1.3459
-9.5 | -0.1001 | 0.06475 | -0.1551 | -1.5459
-9 | -0.0971 | 0.05823 | -0.1584 | -1.6675
-8.5 | -0.1214 | 0.0482 | -0.1656 | -2.5187
-8 | -0.1579 | 0.04067 | -0.1655 | -3.8825
-7.5 | -0.1872 | 0.03432 | -0.1599 | -5.4545
-7 | -0.1981 | 0.02733 | -0.1546 | -7.2484
-6.5 | -0.2062 | 0.01915 | -0.1473 | -10.7676
-6 | -0.2001 | 0.01123 | -0.1397 | -17.8183
-5.5 | -0.1459 | 0.00892 | -0.1366 | -16.3565
-5 | -0.0878 | 0.00756 | -0.134 | -11.6138
-4.5 | -0.0234 | 0.00693 | -0.1326 | -3.3766
-4 | 0.0428 | 0.00654 | -0.1319 | 6.5443
-3.5 | 0.1087 | 0.00619 | -0.1315 | 17.5606
-3 | 0.1752 | 0.00594 | -0.1314 | 29.4949
-2.5 | 0.2419 | 0.00576 | -0.1317 | 41.9965
-2 | 0.3085 | 0.00559 | -0.1321 | 55.1878
-1.5 | 0.3747 | 0.00543 | -0.1325 | 69.0055
-1 | 0.4391 | 0.00519 | -0.1328 | 84.605
-0.5 | 0.4991 | 0.00461 | -0.1324 | 108.2646
0 | 0.5566 | 0.00382 | -0.1316 | 145.7068
0.5 | 0.617 | 0.00335 | -0.131 | 184.1791
1 | 0.6832 | 0.00333 | -0.1313 | 205.1652
1.5 | 0.7469 | 0.00336 | -0.1309 | 222.2917
2 | 0.7938 | 0.00364 | -0.1268 | 218.0769
2.5 | 0.7557 | 0.00487 | -0.1049 | 155.1745
3 | 0.7249 | 0.00679 | -0.086 | 106.7599
3.5 | 0.7377 | 0.00813 | -0.0763 | 90.738
4 | 0.7553 | 0.00949 | -0.0678 | 79.589
4.5 | 0.7797 | 0.01083 | -0.0607 | 71.9945
5 | 0.8131 | 0.01202 | -0.0551 | 67.6456
5.5 | 0.8535 | 0.01301 | -0.0506 | 65.6034
6 | 0.9015 | 0.0137 | -0.0471 | 65.8029
6.5 | 0.9472 | 0.01433 | -0.0428 | 66.0991
8.5 | 1.1609 | 0.01886 | -0.0312 | 61.5536
9 | 1.1995 | 0.02065 | -0.0253 | 58.0872
9.5 | 1.2273 | 0.02324 | -0.018 | 52.8098
10 | 1.2369 | 0.02736 | -0.0092 | 45.2083
10.5 | 1.2201 | 0.03431 | -0.0003 | 35.5611
11 | 1.1862 | 0.04289 | 0.0068 | 27.6568
11.5 | 1.1486 | 0.05239 | 0.0109 | 21.924
12 | 1.1088 | 0.06339 | 0.011 | 17.4917
12.5 | 1.0714 | 0.07603 | 0.007 | 14.0918
13 | 1.0375 | 0.0906 | -0.0013 | 11.4514
13.5 | 1.0106 | 0.1067 | -0.0123 | 9.4714
14 | 0.9922 | 0.12272 | -0.0222 | 8.0851
14.5 | 0.9758 | 0.13743 | -0.0312 | 7.1003
15 | 0.9634 | 0.15149 | -0.0398 | 6.3595

## 73. Re 5M Mach 0.00 (1)
BIGFOIL.COM POLAR EXPORT
NACA67-512 a=0.8
NACA67-512 a=0.8 |  |  |  | Cl Max: | 1.349 | at alpha= | 10 | deg
JavaFoil+Calcfoil stall+Eppler ext transition |  |  |  | L/D Max: | 222.046 | at alpha= | 1 | deg
Re: | 5000000 |  |  | Cd Min: | 0.00272 | at alpha= | 1 | deg
Mach: | 0 |  |  | Cl=0 at alpha= | -4.0254 | deg
|  |  |  | @ Cl=0.1, Cd= | 0.005582
|  |  |  | @ Cl=0.4, Cd= | 0.002938
|  |  |  | @ Cl=0.6, Cd= | 0.0027295
alpha (deg) | Cl | Cd | Cm | Cl/Cd
-18 | -0.434 | 0.14528 | -0.033 | -2.989
-17.5 | -0.452 | 0.1365 | -0.033 | -3.31
-17 | -0.469 | 0.13154 | -0.034 | -3.565
-16.5 | -0.486 | 0.12314 | -0.034 | -3.944
-16 | -0.502 | 0.11588 | -0.035 | -4.329
-15.5 | -0.516 | 0.10991 | -0.035 | -4.699
-15 | -0.53 | 0.10437 | -0.036 | -5.075
-14.5 | -0.541 | 0.09896 | -0.036 | -5.466
-14 | -0.55 | 0.09407 | -0.037 | -5.846
-13.5 | -0.556 | 0.08896 | -0.037 | -6.252
-13 | -0.56 | 0.0838 | -0.039 | -6.677
-12.5 | -0.557 | 0.07867 | -0.04 | -7.081
-12 | -0.55 | 0.07281 | -0.041 | -7.549
-11.5 | -0.538 | 0.06832 | -0.043 | -7.874
-11 | -0.521 | 0.0635 | -0.045 | -8.205
-10.5 | -0.502 | 0.05784 | -0.048 | -8.677
-10 | -0.484 | 0.04935 | -0.055 | -9.804
-9.5 | -0.547 | 0.00887 | -0.083 | -61.614
-9 | -0.513 | 0.00776 | -0.084 | -66.042
-8.5 | -0.472 | 0.00793 | -0.085 | -59.556
-8 | -0.429 | 0.00807 | -0.086 | -53.153
-7.5 | -0.382 | 0.00762 | -0.088 | -50.134
-7 | -0.332 | 0.00729 | -0.089 | -45.578
-6.5 | -0.281 | 0.00701 | -0.09 | -40.043
-6 | -0.227 | 0.00681 | -0.091 | -33.289
-5.5 | -0.171 | 0.00654 | -0.092 | -26.193
-5 | -0.114 | 0.00632 | -0.093 | -18.086
-4.5 | -0.056 | 0.00608 | -0.094 | -9.25
-4 | 0.003 | 0.00595 | -0.095 | 0.447
-3.5 | 0.062 | 0.00581 | -0.096 | 10.714
-3 | 0.122 | 0.00545 | -0.097 | 22.403
-2.5 | 0.182 | 0.00533 | -0.098 | 34.233
-2 | 0.243 | 0.00522 | -0.099 | 46.556
-1.5 | 0.303 | 0.00513 | -0.1 | 59.134
-1 | 0.364 | 0.00307 | -0.101 | 118.733
-0.5 | 0.424 | 0.00285 | -0.102 | 148.869
0 | 0.484 | 0.00288 | -0.103 | 167.984
0.5 | 0.543 | 0.00291 | -0.104 | 186.404
1 | 0.603 | 0.00272 | -0.105 | 222.046
1.5 | 0.662 | 0.0035 | -0.105 | 189.023
2 | 0.718 | 0.00401 | -0.106 | 179.2
2.5 | 0.776 | 0.00455 | -0.107 | 170.529
3 | 0.832 | 0.0054 | -0.108 | 154.209
3.5 | 0.888 | 0.00633 | -0.109 | 140.246
4 | 0.943 | 0.00746 | -0.11 | 126.426
4.5 | 0.996 | 0.00987 | -0.11 | 100.825
5 | 1.048 | 0.01023 | -0.111 | 102.411
5.5 | 1.098 | 0.01069 | -0.112 | 102.736
6 | 1.144 | 0.01124 | -0.113 | 101.832
6.5 | 1.186 | 0.01168 | -0.114 | 101.61
7 | 1.225 | 0.0122 | -0.115 | 100.406
7.5 | 1.259 | 0.01272 | -0.116 | 98.95
8 | 1.288 | 0.01324 | -0.117 | 97.227
8.5 | 1.311 | 0.01389 | -0.117 | 94.443
9 | 1.33 | 0.01457 | -0.118 | 91.235
9.5 | 1.342 | 0.01532 | -0.119 | 87.575
10 | 1.349 | 0.01604 | -0.12 | 84.093
10.5 | 1.341 | 0.01682 | -0.121 | 79.715
11 | 1.326 | 0.0177 | -0.121 | 74.899
11.5 | 1.304 | 0.01856 | -0.122 | 70.255
12 | 1.276 | 0.01959 | -0.123 | 65.118
12.5 | 1.242 | 0.02073 | -0.123 | 59.92
13 | 1.201 | 0.02256 | -0.124 | 53.215
13.5 | 1.157 | 0.02396 | -0.124 | 48.318
14 | 1.092 | 0.03004 | -0.122 | 36.34
14.5 | 0.908 | 0.09095 | -0.084 | 9.98
15 | 0.861 | 0.10182 | -0.078 | 8.46

## 74. Re 5M Mach 0.00 (2)
BIGFOIL.COM POLAR EXPORT
NACA67-512 a=0.8
NACA67-512 a=0.8 |  |  |  | Cl Max: | 1.7109 | at alpha= | 19.5 | deg
XFOIL ncrit=9 |  |  |  | L/D Max: | 211.462 | at alpha= | 1.5 | deg
Re: | 5000000 |  |  | Cd Min: | 0.05452 | at alpha= | 20 | deg
Mach: | 0 |  |  | Cl=0 at alpha= | -4.2629 | deg
|  |  |  | @ Cl=0.1, Cd= | 0.0054132
|  |  |  | @ Cl=0.4, Cd= | 0.0041742
|  |  |  | @ Cl=0.6, Cd= | 0.0029148
alpha (deg) | Cl | Cd | Cm | Cl/Cd
-18.5 | -1.1156 | 0.03409 | -0.1413 | -32.7251
-18 | -1.0894 | 0.03251 | -0.141 | -33.5097
-17.5 | -1.1099 | 0.02802 | -0.138 | -39.611
-17 | -1.1142 | 0.02506 | -0.1341 | -44.4613
-16.5 | -1.1311 | 0.0218 | -0.1272 | -51.8853
-16 | -1.1266 | 0.01992 | -0.1211 | -56.5562
-15.5 | -1.1095 | 0.01863 | -0.116 | -59.5545
-15 | -1.0768 | 0.0175 | -0.1135 | -61.5314
-14.5 | -1.0414 | 0.01637 | -0.1114 | -63.6164
-14 | -1.0001 | 0.01554 | -0.11 | -64.3565
-13.5 | -0.957 | 0.01476 | -0.1089 | -64.8374
-13 | -0.9128 | 0.01397 | -0.1079 | -65.34
-12.5 | -0.8665 | 0.01322 | -0.1071 | -65.5446
-12 | -0.8187 | 0.01255 | -0.1066 | -65.2351
-11.5 | -0.7696 | 0.01196 | -0.1062 | -64.3478
-11 | -0.7205 | 0.01129 | -0.1058 | -63.8175
-10.5 | -0.667 | 0.01106 | -0.1061 | -60.3074
-10 | -0.6168 | 0.01044 | -0.1058 | -59.0805
-9.5 | -0.565 | 0.00996 | -0.1057 | -56.7269
-9 | -0.5179 | 0.00887 | -0.1048 | -58.3878
-8.5 | -0.4651 | 0.00838 | -0.1049 | -55.5012
-8 | -0.4114 | 0.00798 | -0.1051 | -51.5539
-7.5 | -0.3573 | 0.0076 | -0.1053 | -47.0132
-7 | -0.303 | 0.00723 | -0.1056 | -41.9087
-6.5 | -0.2481 | 0.00692 | -0.1059 | -35.8526
-6 | -0.1929 | 0.00664 | -0.1063 | -29.0512
-5.5 | -0.138 | 0.00632 | -0.1066 | -21.8354
-5 | -0.0827 | 0.00605 | -0.107 | -13.6694
-4.5 | -0.0266 | 0.00588 | -0.1076 | -4.5238
-4 | 0.0295 | 0.00565 | -0.1081 | 5.2212
-3.5 | 0.086 | 0.00545 | -0.1087 | 15.7798
-3 | 0.143 | 0.0053 | -0.1094 | 26.9811
-2.5 | 0.1998 | 0.00514 | -0.1101 | 38.8716
-2 | 0.2567 | 0.00498 | -0.1108 | 51.5462
-1.5 | 0.3131 | 0.0048 | -0.1114 | 65.2292
-1 | 0.3678 | 0.00448 | -0.1117 | 82.0982
-0.5 | 0.4215 | 0.00397 | -0.112 | 106.1713
0 | 0.4742 | 0.0035 | -0.112 | 135.4857
0.5 | 0.5265 | 0.00287 | -0.112 | 183.4495
1 | 0.5828 | 0.00287 | -0.1124 | 203.0662
1.5 | 0.6365 | 0.00301 | -0.1124 | 211.4618
2 | 0.6581 | 0.00415 | -0.1055 | 158.5783
2.5 | 0.6732 | 0.00509 | -0.0973 | 132.2593
3 | 0.6844 | 0.00582 | -0.0882 | 117.5945
3.5 | 0.7056 | 0.00664 | -0.0817 | 106.2651
4 | 0.7342 | 0.00741 | -0.0768 | 99.0823
5 | 0.7999 | 0.00892 | -0.069 | 89.6749
5.5 | 0.8395 | 0.00949 | -0.0665 | 88.4615
6 | 0.8817 | 0.00992 | -0.0645 | 88.881
6.5 | 0.9225 | 0.01035 | -0.0622 | 89.1304
7 | 0.9623 | 0.01072 | -0.0597 | 89.7668
7.5 | 1.0195 | 0.01118 | -0.0613 | 91.1896
8 | 1.0626 | 0.01177 | -0.0598 | 90.2804
8.5 | 1.1029 | 0.01239 | -0.0578 | 89.0153
9 | 1.1445 | 0.01295 | -0.056 | 88.3784
9.5 | 1.1826 | 0.01369 | -0.0537 | 86.3842
10 | 1.2229 | 0.01432 | -0.0518 | 85.398
10.5 | 1.262 | 0.01504 | -0.0499 | 83.9096
11 | 1.2979 | 0.01592 | -0.0475 | 81.5264
12 | 1.3729 | 0.01753 | -0.0434 | 78.3172
12.5 | 1.407 | 0.01853 | -0.041 | 75.9309
13 | 1.4392 | 0.01972 | -0.0384 | 72.9817
13.5 | 1.472 | 0.02081 | -0.0361 | 70.7352
14 | 1.5042 | 0.022 | -0.0337 | 68.3727
14.5 | 1.533 | 0.02341 | -0.0311 | 65.4848
15 | 1.5578 | 0.02516 | -0.028 | 61.9157
15.5 | 1.5841 | 0.02679 | -0.0254 | 59.1303
16 | 1.6092 | 0.02855 | -0.0228 | 56.3643
16.5 | 1.6328 | 0.03048 | -0.0203 | 53.5696
17 | 1.6528 | 0.03274 | -0.0176 | 50.4826
17.5 | 1.6718 | 0.03514 | -0.0151 | 47.5754
18 | 1.6865 | 0.03799 | -0.0126 | 44.3933
18.5 | 1.698 | 0.0413 | -0.0101 | 41.1138
19 | 1.7027 | 0.04539 | -0.0077 | 37.5127
19.5 | 1.7109 | 0.04937 | -0.0061 | 34.6546
20 | 1.7106 | 0.05452 | -0.0047 | 31.3756

## 75. Re 5M Mach 0.10 (1)
BIGFOIL.COM POLAR EXPORT
NACA67-512 a=0.8
NACA67-512 a=0.8 |  |  |  | Cl Max: | 1.342 | at alpha= | 10 | deg
JavaFoil+Calcfoil stall+Eppler ext transition |  |  |  | L/D Max: | 223.34 | at alpha= | 1 | deg
Re: | 5000000 |  |  | Cd Min: | 0.00271 | at alpha= | 1 | deg
Mach: | 0.1 |  |  | Cl=0 at alpha= | -4.0254 | deg
|  |  |  | @ Cl=0.1, Cd= | 0.0055898
|  |  |  | @ Cl=0.4, Cd= | 0.002943
|  |  |  | @ Cl=0.6, Cd= | 0.002731
alpha (deg) | Cl | Cd | Cm | Cl/Cd
-18 | -0.389 | 0.14811 | -0.032 | -2.628
-17.5 | -0.409 | 0.13925 | -0.033 | -2.938
-17 | -0.429 | 0.13261 | -0.034 | -3.236
-16.5 | -0.449 | 0.12588 | -0.034 | -3.563
-16 | -0.468 | 0.1173 | -0.035 | -3.987
-15.5 | -0.486 | 0.11072 | -0.035 | -4.386
-15 | -0.502 | 0.10412 | -0.036 | -4.824
-14.5 | -0.517 | 0.09956 | -0.036 | -5.192
-14 | -0.529 | 0.09456 | -0.037 | -5.596
-13.5 | -0.538 | 0.0898 | -0.037 | -5.996
-13 | -0.545 | 0.08487 | -0.038 | -6.419
-12.5 | -0.545 | 0.07961 | -0.039 | -6.845
-12 | -0.54 | 0.07361 | -0.041 | -7.337
-11.5 | -0.53 | 0.0691 | -0.042 | -7.674
-11 | -0.514 | 0.06529 | -0.043 | -7.875
-10.5 | -0.496 | 0.05931 | -0.047 | -8.37
-10 | -0.477 | 0.05295 | -0.052 | -9.004
-9.5 | -0.465 | 0.03875 | -0.063 | -12
-9 | -0.511 | 0.00733 | -0.085 | -69.665
-8.5 | -0.472 | 0.00749 | -0.086 | -62.972
-8 | -0.429 | 0.00808 | -0.087 | -53.135
-7.5 | -0.383 | 0.00765 | -0.088 | -49.993
-7 | -0.333 | 0.00738 | -0.089 | -45.116
-6.5 | -0.281 | 0.00708 | -0.09 | -39.772
-6 | -0.228 | 0.00682 | -0.091 | -33.386
-5.5 | -0.172 | 0.00662 | -0.092 | -25.966
-5 | -0.115 | 0.00637 | -0.093 | -18.005
-4.5 | -0.056 | 0.00617 | -0.094 | -9.155
-4 | 0.003 | 0.00595 | -0.095 | 0.449
-3.5 | 0.063 | 0.00567 | -0.096 | 11.026
-3 | 0.123 | 0.00554 | -0.097 | 22.185
-2.5 | 0.183 | 0.00542 | -0.098 | 33.86
-2 | 0.244 | 0.00523 | -0.099 | 46.668
-1.5 | 0.305 | 0.00514 | -0.1 | 59.282
-1 | 0.366 | 0.00306 | -0.101 | 119.664
-0.5 | 0.427 | 0.00285 | -0.102 | 149.556
0 | 0.486 | 0.00289 | -0.103 | 168.271
0.5 | 0.546 | 0.00292 | -0.104 | 186.984
1 | 0.606 | 0.00271 | -0.105 | 223.34
1.5 | 0.665 | 0.00351 | -0.106 | 189.795
2 | 0.722 | 0.00402 | -0.107 | 179.316
2.5 | 0.779 | 0.00458 | -0.108 | 170.211
3 | 0.836 | 0.00543 | -0.108 | 153.918
3.5 | 0.892 | 0.00639 | -0.109 | 139.588
4 | 0.947 | 0.00752 | -0.11 | 125.843
4.5 | 1 | 0.00993 | -0.111 | 100.75
5 | 1.052 | 0.0103 | -0.112 | 102.168
5.5 | 1.103 | 0.01075 | -0.113 | 102.547
6 | 1.149 | 0.01131 | -0.114 | 101.592
6.5 | 1.191 | 0.01179 | -0.115 | 101.006
7 | 1.228 | 0.0123 | -0.115 | 99.875
7.5 | 1.262 | 0.01283 | -0.116 | 98.362
8 | 1.289 | 0.01336 | -0.117 | 96.499
8.5 | 1.312 | 0.01407 | -0.118 | 93.194
9 | 1.328 | 0.01475 | -0.119 | 90.002
9.5 | 1.338 | 0.01541 | -0.12 | 86.834
10 | 1.342 | 0.01624 | -0.12 | 82.622
10.5 | 1.33 | 0.01704 | -0.121 | 78.052
11 | 1.311 | 0.01796 | -0.122 | 72.987
11.5 | 1.284 | 0.01897 | -0.123 | 67.696
12 | 1.25 | 0.01997 | -0.123 | 62.601
12.5 | 1.21 | 0.02122 | -0.124 | 57.043
13 | 1.159 | 0.02394 | -0.123 | 48.4
13.5 | 1.104 | 0.02672 | -0.123 | 41.332
14 | 0.906 | 0.08622 | -0.084 | 10.506
14.5 | 0.852 | 0.09972 | -0.075 | 8.541
15 | 0.807 | 0.10668 | -0.073 | 7.568

## 76. Re 5M Mach 0.10 (2)
BIGFOIL.COM POLAR EXPORT
NACA67-512 a=0.8
NACA67-512 a=0.8 |  |  |  | Cl Max: | 1.6866 | at alpha= | 18.5 | deg
XFOIL ncrit=9 |  |  |  | L/D Max: | 212.691 | at alpha= | 1.5 | deg
Re: | 5000000 |  |  | Cd Min: | 0.06209 | at alpha= | 20 | deg
Mach: | 0.1 |  |  | Cl=0 at alpha= | -4.2646 | deg
|  |  |  | @ Cl=0.1, Cd= | 0.0054252
|  |  |  | @ Cl=0.4, Cd= | 0.0042186
|  |  |  | @ Cl=0.6, Cd= | 0.002906
alpha (deg) | Cl | Cd | Cm | Cl/Cd
-17.5 | -1.0331 | 0.03468 | -0.1444 | -29.7895
-17 | -1.0528 | 0.02983 | -0.1425 | -35.2933
-16.5 | -1.0659 | 0.02618 | -0.1383 | -40.7143
-16 | -1.0822 | 0.02288 | -0.1317 | -47.299
-15.5 | -1.0842 | 0.02056 | -0.1248 | -52.7335
-15 | -1.0675 | 0.01913 | -0.1195 | -55.8024
-14.5 | -1.0378 | 0.01768 | -0.1164 | -58.6991
-14 | -0.9987 | 0.01669 | -0.1144 | -59.8382
-13.5 | -0.9568 | 0.01581 | -0.1128 | -60.5187
-13 | -0.9139 | 0.01487 | -0.1114 | -61.4593
-12.5 | -0.8687 | 0.01398 | -0.1102 | -62.1388
-12 | -0.8214 | 0.01321 | -0.1093 | -62.1802
-11.5 | -0.7727 | 0.01249 | -0.1087 | -61.8655
-11 | -0.724 | 0.01172 | -0.108 | -61.7747
-10.5 | -0.6702 | 0.01145 | -0.108 | -58.5328
-10 | -0.6201 | 0.01073 | -0.1075 | -57.7912
-9.5 | -0.5683 | 0.01017 | -0.1073 | -55.88
-9 | -0.5201 | 0.00915 | -0.1064 | -56.8415
-8.5 | -0.4681 | 0.00849 | -0.1061 | -55.1355
-8 | -0.414 | 0.00806 | -0.1062 | -51.3648
-7.5 | -0.3595 | 0.00767 | -0.1064 | -46.8709
-7 | -0.3048 | 0.00729 | -0.1066 | -41.8107
-6.5 | -0.2496 | 0.00696 | -0.1068 | -35.8621
-6 | -0.194 | 0.00667 | -0.1072 | -29.0855
-5.5 | -0.1386 | 0.00637 | -0.1075 | -21.7582
-5 | -0.0831 | 0.00608 | -0.1078 | -13.6678
-4 | 0.0299 | 0.00566 | -0.1088 | 5.2827
-3.5 | 0.0867 | 0.00546 | -0.1094 | 15.8791
-3 | 0.144 | 0.00531 | -0.1101 | 27.1186
-2.5 | 0.2012 | 0.00514 | -0.1108 | 39.144
-2 | 0.2584 | 0.00499 | -0.1115 | 51.7836
-1.5 | 0.3151 | 0.00481 | -0.1121 | 65.5094
-1 | 0.3702 | 0.0045 | -0.1124 | 82.2667
-0.5 | 0.4242 | 0.00399 | -0.1126 | 106.3158
0 | 0.477 | 0.00351 | -0.1127 | 135.8974
0.5 | 0.5296 | 0.00288 | -0.1126 | 183.8889
1 | 0.5861 | 0.00287 | -0.1131 | 204.216
1.5 | 0.6402 | 0.00301 | -0.113 | 212.691
2 | 0.6613 | 0.00415 | -0.106 | 159.3494
2.5 | 0.6741 | 0.00507 | -0.0971 | 132.9586
3 | 0.6847 | 0.00585 | -0.0879 | 117.0427
3.5 | 0.7062 | 0.00667 | -0.0814 | 105.8771
4 | 0.7343 | 0.00747 | -0.0763 | 98.2999
5 | 0.8004 | 0.009 | -0.0685 | 88.9333
5.5 | 0.8404 | 0.00958 | -0.066 | 87.7244
6 | 0.8822 | 0.01002 | -0.0639 | 88.0439
6.5 | 0.9238 | 0.01045 | -0.0616 | 88.4019
7 | 0.9637 | 0.01083 | -0.059 | 88.9843
7.5 | 1.0227 | 0.01132 | -0.0609 | 90.3445
8 | 1.0645 | 0.01191 | -0.059 | 89.3787
8.5 | 1.1056 | 0.01253 | -0.057 | 88.2362
9 | 1.1469 | 0.01312 | -0.0551 | 87.4162
9.5 | 1.1854 | 0.01387 | -0.0527 | 85.465
10 | 1.2262 | 0.01452 | -0.0508 | 84.449
10.5 | 1.2647 | 0.01529 | -0.0486 | 82.7142
11 | 1.3011 | 0.01619 | -0.0461 | 80.3644
11.5 | 1.3401 | 0.01696 | -0.0441 | 79.0153
12 | 1.3759 | 0.01789 | -0.0417 | 76.9089
12.5 | 1.4104 | 0.01895 | -0.0393 | 74.4274
13 | 1.4431 | 0.02014 | -0.0366 | 71.6534
13.5 | 1.4753 | 0.02135 | -0.034 | 69.1007
14 | 1.5067 | 0.02265 | -0.0314 | 66.521
14.5 | 1.5346 | 0.02421 | -0.0285 | 63.387
15 | 1.5602 | 0.02596 | -0.0255 | 60.1002
15.5 | 1.5873 | 0.02766 | -0.0228 | 57.3861
16 | 1.6103 | 0.02966 | -0.0199 | 54.292
16.5 | 1.6315 | 0.03188 | -0.0171 | 51.1763
17 | 1.6504 | 0.03437 | -0.0143 | 48.0186
17.5 | 1.6668 | 0.03714 | -0.0116 | 44.8788
18 | 1.6781 | 0.0405 | -0.0088 | 41.4346
18.5 | 1.6866 | 0.0443 | -0.0064 | 38.0722
19 | 1.6775 | 0.05013 | -0.0037 | 33.463
19.5 | 1.6849 | 0.05458 | -0.0026 | 30.8703
20 | 1.6686 | 0.06209 | -0.0018 | 26.8739

## 77. Re 5M Mach 0.25 (1)
BIGFOIL.COM POLAR EXPORT
NACA67-512 a=0.8
NACA67-512 a=0.8 |  |  |  | Cl Max: | 1.305 | at alpha= | 9 | deg
JavaFoil+Calcfoil stall+Eppler ext transition |  |  |  | L/D Max: | 208.07 | at alpha= | 0.5 | deg
Re: | 5000000 |  |  | Cd Min: | 0.00269 | at alpha= | 0 | deg
Mach: | 0.25 |  |  | Cl=0 at alpha= | -4.0246 | deg
|  |  |  | @ Cl=0.1, Cd= | 0.0056423
|  |  |  | @ Cl=0.4, Cd= | 0.0028739
|  |  |  | @ Cl=0.6, Cd= | 0.11267
alpha (deg) | Cl | Cd | Cm | Cl/Cd
-16.5 | -0.072 | 0.13648 | -0.035 | -0.53
-16 | -0.069 | 0.14121 | -0.034 | -0.492
-15.5 | -0.178 | 0.13115 | -0.034 | -1.356
-15 | -0.241 | 0.12288 | -0.035 | -1.961
-14.5 | -0.294 | 0.11019 | -0.036 | -2.667
-14 | -0.341 | 0.09987 | -0.037 | -3.412
-13.5 | -0.382 | 0.09293 | -0.038 | -4.111
-13 | -0.417 | 0.0884 | -0.038 | -4.721
-12.5 | -0.443 | 0.08288 | -0.039 | -5.339
-12 | -0.458 | 0.07773 | -0.04 | -5.898
-11.5 | -0.467 | 0.07382 | -0.04 | -6.326
-11 | -0.465 | 0.06918 | -0.041 | -6.721
-10.5 | -0.458 | 0.064 | -0.042 | -7.157
-10 | -0.446 | 0.05951 | -0.045 | -7.493
-9.5 | -0.429 | 0.05471 | -0.048 | -7.844
-9 | -0.406 | 0.05173 | -0.048 | -7.85
-8.5 | -0.383 | 0.0446 | -0.056 | -8.592
-8 | -0.427 | 0.00701 | -0.089 | -60.863
-7.5 | -0.384 | 0.00748 | -0.09 | -51.356
-7 | -0.336 | 0.00759 | -0.091 | -44.307
-6.5 | -0.286 | 0.00721 | -0.092 | -39.6
-6 | -0.232 | 0.007 | -0.094 | -33.081
-5.5 | -0.175 | 0.00667 | -0.095 | -26.301
-5 | -0.117 | 0.00644 | -0.096 | -18.236
-4.5 | -0.058 | 0.00621 | -0.097 | -9.322
-4 | 0.003 | 0.00591 | -0.098 | 0.464
-3.5 | 0.064 | 0.00577 | -0.099 | 11.126
-3 | 0.126 | 0.00555 | -0.1 | 22.732
-2.5 | 0.188 | 0.00543 | -0.101 | 34.682
-2 | 0.251 | 0.00526 | -0.102 | 47.679
-1.5 | 0.313 | 0.00496 | -0.103 | 63.095
-1 | 0.376 | 0.00287 | -0.104 | 130.868
-0.5 | 0.438 | 0.00288 | -0.105 | 151.96
0 | 0.499 | 0.00269 | -0.106 | 185.729
0.5 | 0.561 | 0.00269 | -0.107 | 208.07
1 | 0.622 | 0.00334 | -0.108 | 186.532
1.5 | 0.683 | 0.00357 | -0.109 | 191.604
2 | 0.741 | 0.00411 | -0.11 | 180.097
2.5 | 0.8 | 0.00473 | -0.11 | 168.987
3 | 0.858 | 0.00568 | -0.111 | 151.003
3.5 | 0.915 | 0.0066 | -0.112 | 138.788
4 | 0.971 | 0.00788 | -0.113 | 123.172
4.5 | 1.025 | 0.01027 | -0.114 | 99.773
5 | 1.078 | 0.01067 | -0.115 | 100.959
5.5 | 1.128 | 0.01115 | -0.116 | 101.177
6 | 1.173 | 0.01178 | -0.117 | 99.526
6.5 | 1.212 | 0.01233 | -0.118 | 98.342
7 | 1.246 | 0.0129 | -0.119 | 96.626
7.5 | 1.273 | 0.01351 | -0.119 | 94.229
8 | 1.293 | 0.01414 | -0.12 | 91.415
8.5 | 1.304 | 0.01492 | -0.121 | 87.343
9 | 1.305 | 0.01569 | -0.122 | 83.177
9.5 | 1.297 | 0.01672 | -0.123 | 77.577
10 | 1.278 | 0.01752 | -0.124 | 72.959
10.5 | 1.235 | 0.01867 | -0.124 | 66.15
11 | 1.178 | 0.0198 | -0.125 | 59.48
11.5 | 1.094 | 0.02347 | -0.124 | 46.633
12 | 0.858 | 0.07754 | -0.075 | 11.062
12.5 | 0.779 | 0.08552 | -0.07 | 9.112
13 | 0.697 | 0.09299 | -0.067 | 7.499
13.5 | 0.61 | 0.10078 | -0.065 | 6.057
14 | 0.518 | 0.11267 | -0.061 | 4.601

## 78. Re 5M Mach 0.25 (2)
BIGFOIL.COM POLAR EXPORT
NACA67-512 a=0.8
NACA67-512 a=0.8 |  |  |  | Cl Max: | 1.5809 | at alpha= | 16.5 | deg
XFOIL ncrit=9 |  |  |  | L/D Max: | 218.02 | at alpha= | 1.5 | deg
Re: | 5000000 |  |  | Cd Min: | 0.20394 | at alpha= | -20 | deg
Mach: | 0.25 |  |  | Cl=0 at alpha= | -4.2717 | deg
|  |  |  | @ Cl=0.1, Cd= | 0.005493
|  |  |  | @ Cl=0.4, Cd= | 0.0044156
|  |  |  | @ Cl=0.6, Cd= | 0.0029008
alpha (deg) | Cl | Cd | Cm | Cl/Cd
-20 | -0.4037 | 0.20394 | -0.0626 | -1.9795
-19.5 | -0.3816 | 0.1999 | -0.0668 | -1.909
-19 | -0.3706 | 0.1903 | -0.0707 | -1.9475
-18.5 | -0.3649 | 0.17922 | -0.0749 | -2.036
-18 | -0.3485 | 0.17288 | -0.0789 | -2.0158
-17.5 | -0.3314 | 0.16672 | -0.0827 | -1.9878
-17 | -0.3159 | 0.15987 | -0.0867 | -1.976
-16 | -0.2932 | 0.14389 | -0.095 | -2.0377
-15.5 | -0.2786 | 0.13712 | -0.0989 | -2.0318
-15 | -0.2635 | 0.13075 | -0.1027 | -2.0153
-14.5 | -0.2561 | 0.12227 | -0.1066 | -2.0945
-14 | -0.2589 | 0.11222 | -0.1112 | -2.3071
-13.5 | -0.2397 | 0.1075 | -0.1142 | -2.2298
-13 | -0.2431 | 0.09796 | -0.1185 | -2.4816
-12.5 | -0.2522 | 0.08791 | -0.1231 | -2.8688
-11.5 | -0.7226 | 0.02155 | -0.1295 | -33.5313
-11 | -0.708 | 0.01762 | -0.1244 | -40.1816
-10.5 | -0.6614 | 0.01641 | -0.1225 | -40.3047
-10 | -0.6241 | 0.01409 | -0.1194 | -44.2938
-9.5 | -0.5787 | 0.01246 | -0.1173 | -46.4446
-9 | -0.5292 | 0.01115 | -0.1158 | -47.4619
-8.5 | -0.4823 | 0.00946 | -0.1138 | -50.9831
-8 | -0.4278 | 0.00867 | -0.113 | -49.3426
-7.5 | -0.3712 | 0.00816 | -0.1126 | -45.4902
-7 | -0.3146 | 0.00765 | -0.1122 | -41.1242
-6.5 | -0.2575 | 0.00723 | -0.1121 | -35.6155
-6 | -0.2 | 0.00687 | -0.112 | -29.1121
-5.5 | -0.1423 | 0.00656 | -0.1121 | -21.6921
-5 | -0.0852 | 0.00622 | -0.1121 | -13.6977
-4.5 | -0.0268 | 0.00596 | -0.1124 | -4.4966
-4 | 0.0319 | 0.00573 | -0.1128 | 5.5672
-3.5 | 0.0906 | 0.00552 | -0.1133 | 16.413
-3 | 0.1497 | 0.00535 | -0.114 | 27.9813
-2.5 | 0.2086 | 0.00518 | -0.1146 | 40.2703
-2 | 0.2677 | 0.00503 | -0.1152 | 53.2207
-1.5 | 0.3262 | 0.00488 | -0.1158 | 66.8443
-1 | 0.3832 | 0.00457 | -0.1162 | 83.8512
-0.5 | 0.4387 | 0.00406 | -0.1164 | 108.0542
0 | 0.4927 | 0.00357 | -0.1163 | 138.0112
0.5 | 0.5466 | 0.00291 | -0.1162 | 187.8351
1 | 0.6048 | 0.0029 | -0.1166 | 208.5517
1.5 | 0.6606 | 0.00303 | -0.1165 | 218.0198
2 | 0.679 | 0.00412 | -0.1084 | 164.8058
2.5 | 0.6792 | 0.00504 | -0.0964 | 134.7619
3 | 0.6863 | 0.00605 | -0.0863 | 113.438
3.5 | 0.7089 | 0.00692 | -0.0797 | 102.4422
4 | 0.736 | 0.00781 | -0.0742 | 94.2382
5 | 0.8026 | 0.00947 | -0.0658 | 84.7518
5.5 | 0.8444 | 0.01007 | -0.0632 | 83.853
6 | 0.8875 | 0.01056 | -0.0608 | 84.0436
6.5 | 0.9304 | 0.01101 | -0.0583 | 84.505
7 | 0.9702 | 0.01146 | -0.0551 | 84.6597
7.5 | 1.0397 | 0.01209 | -0.0587 | 85.9967
9 | 1.1603 | 0.01413 | -0.0499 | 82.1161
9.5 | 1.2011 | 0.01492 | -0.0473 | 80.5027
10 | 1.2423 | 0.01574 | -0.0447 | 78.9263
10.5 | 1.2805 | 0.01675 | -0.0416 | 76.4478
11 | 1.3202 | 0.01769 | -0.0389 | 74.6297
11.5 | 1.3575 | 0.01883 | -0.0358 | 72.0924
12 | 1.3931 | 0.02007 | -0.0326 | 69.4121
12.5 | 1.4289 | 0.02137 | -0.0295 | 66.8648
13 | 1.4599 | 0.023 | -0.0258 | 63.4739
13.5 | 1.4835 | 0.02523 | -0.0214 | 58.799
14 | 1.5144 | 0.02701 | -0.018 | 56.0681
14.5 | 1.5388 | 0.0293 | -0.0141 | 52.5188
15 | 1.5584 | 0.03205 | -0.0101 | 48.624
15.5 | 1.573 | 0.03534 | -0.006 | 44.5105
16 | 1.5796 | 0.03948 | -0.0019 | 40.0101
16.5 | 1.5809 | 0.04434 | 0.0016 | 35.654
17 | 1.5735 | 0.05041 | 0.0046 | 31.214
17.5 | 1.5578 | 0.05793 | 0.0063 | 26.8911
18 | 1.5332 | 0.06727 | 0.0061 | 22.7917
18.5 | 1.4961 | 0.07938 | 0.0031 | 18.8473
19 | 1.4556 | 0.09353 | -0.0031 | 15.5629
19.5 | 1.412 | 0.10971 | -0.0122 | 12.8703
20 | 1.3624 | 0.1284 | -0.0241 | 10.6106

## 79. Re 5M Mach 0.50 (1)
BIGFOIL.COM POLAR EXPORT
NACA67-512 a=0.8
NACA67-512 a=0.8 |  |  |  | Cl Max: | 1.293 | at alpha= | 20 | deg
JavaFoil+Calcfoil stall+Eppler ext transition |  |  |  | L/D Max: | 194.576 | at alpha= | 1 | deg
Re: | 5000000 |  |  | Cd Min: | 0.00331 | at alpha= | -1 | deg
Mach: | 0.5 |  |  | Cl=0 at alpha= | -4.0227 | deg
|  |  |  | @ Cl=0.1, Cd= | 0.0057561
|  |  |  | @ Cl=0.4, Cd= | 0.0039311
|  |  |  | @ Cl=0.6, Cd= | 0.0034323
alpha (deg) | Cl | Cd | Cm | Cl/Cd
-20 | -0.874 | 0.15765 | -0.042 | -5.547
-19.5 | -0.845 | 0.16521 | -0.041 | -5.112
-19 | -0.818 | 0.14694 | -0.041 | -5.569
-18.5 | -0.792 | 0.1427 | -0.042 | -5.547
-18 | -0.765 | 0.13842 | -0.042 | -5.526
-17.5 | -0.738 | 0.13497 | -0.043 | -5.468
-17 | -0.711 | 0.13061 | -0.044 | -5.447
-16.5 | -0.683 | 0.12528 | -0.043 | -5.454
-16 | -0.656 | 0.12171 | -0.043 | -5.387
-15.5 | -0.629 | 0.11415 | -0.044 | -5.509
-15 | -0.602 | 0.11039 | -0.044 | -5.452
-14.5 | -0.575 | 0.10649 | -0.045 | -5.397
-14 | -0.548 | 0.1029 | -0.045 | -5.321
-13.5 | -0.52 | 0.10283 | -0.044 | -5.054
-13 | -0.492 | 0.09157 | -0.045 | -5.377
-12.5 | -0.465 | 0.08395 | -0.046 | -5.543
-12 | -0.438 | 0.07782 | -0.047 | -5.631
-11.5 | -0.411 | 0.07135 | -0.047 | -5.759
-11 | -0.384 | 0.06643 | -0.049 | -5.781
-10.5 | -0.355 | 0.07824 | -0.045 | -4.54
-10 | -0.328 | 0.06725 | -0.046 | -4.877
-9.5 | -0.301 | 0.06113 | -0.047 | -4.92
-9 | -0.274 | 0.05628 | -0.048 | -4.86
-8.5 | -0.246 | 0.05168 | -0.051 | -4.768
-8 | -0.218 | 0.05706 | -0.045 | -3.822
-7.5 | -0.191 | 0.0502 | -0.048 | -3.803
-7 | -0.164 | 0.04436 | -0.052 | -3.695
-6.5 | -0.204 | 0.04162 | -0.053 | -4.906
-6 | -0.19 | 0.03548 | -0.065 | -5.351
-5.5 | -0.184 | 0.00676 | -0.106 | -27.247
-5 | -0.127 | 0.00641 | -0.107 | -19.739
-4.5 | -0.063 | 0.00611 | -0.108 | -10.354
-4 | 0.003 | 0.00578 | -0.109 | 0.524
-3.5 | 0.071 | 0.00563 | -0.11 | 12.645
-3 | 0.14 | 0.00593 | -0.111 | 23.658
-2.5 | 0.21 | 0.0057 | -0.112 | 36.844
-2 | 0.28 | 0.00558 | -0.114 | 50.18
-1.5 | 0.35 | 0.00541 | -0.115 | 64.62
-1 | 0.421 | 0.00331 | -0.116 | 127.065
-0.5 | 0.49 | 0.00331 | -0.117 | 148.005
0 | 0.556 | 0.0034 | -0.118 | 163.709
0.5 | 0.624 | 0.00345 | -0.119 | 180.767
1 | 0.693 | 0.00356 | -0.12 | 194.576
1.5 | 0.761 | 0.004 | -0.121 | 190.224
2 | 0.824 | 0.00455 | -0.122 | 181.063
2.5 | 0.889 | 0.0057 | -0.123 | 155.819
3 | 0.953 | 0.00692 | -0.124 | 137.74
3.5 | 1.015 | 0.00832 | -0.125 | 122.014
4 | 1.074 | 0.01137 | -0.126 | 94.503
4.5 | 1.13 | 0.01195 | -0.127 | 94.545
5 | 1.18 | 0.01265 | -0.128 | 93.275
5.5 | 1.222 | 0.01343 | -0.129 | 90.998
6 | 1.244 | 0.01426 | -0.13 | 87.262
6.5 | 1.232 | 0.01522 | -0.131 | 80.968
7 | 1.14 | 0.01663 | -0.132 | 68.571
7.5 | 0.627 | 0.05135 | -0.068 | 12.213
8 | 0.794 | 0.01861 | -0.134 | 42.67
8.5 | 0.68 | 0.05888 | -0.067 | 11.546
9 | 0.858 | 0.01985 | -0.136 | 43.207
9.5 | 0.736 | 0.06235 | -0.076 | 11.808
10 | 0.759 | 0.07069 | -0.068 | 10.735
10.5 | 0.95 | 0.02233 | -0.138 | 42.536
11 | 0.813 | 0.07434 | -0.074 | 10.942
11.5 | 0.839 | 0.08239 | -0.073 | 10.183
12 | 0.865 | 0.09175 | -0.073 | 9.425
12.5 | 0.892 | 0.09672 | -0.076 | 9.221
13 | 0.918 | 0.09707 | -0.076 | 9.453
13.5 | 0.943 | 0.10327 | -0.076 | 9.136
14 | 0.972 | 0.10475 | -0.081 | 9.282
14.5 | 1 | 0.11465 | -0.085 | 8.725
15 | 1.023 | 0.11306 | -0.082 | 9.048
15.5 | 1.049 | 0.11712 | -0.083 | 8.959
16 | 1.079 | 0.12205 | -0.088 | 8.841
16.5 | 1.11 | 0.12953 | -0.094 | 8.573
17 | 1.129 | 0.13313 | -0.088 | 8.479
17.5 | 1.155 | 0.13641 | -0.09 | 8.467
18 | 1.189 | 0.13849 | -0.097 | 8.585
18.5 | 1.219 | 0.14446 | -0.101 | 8.438
19 | 1.234 | 0.15184 | -0.095 | 8.128
19.5 | 1.262 | 0.15455 | -0.097 | 8.165
20 | 1.293 | 0.15612 | -0.102 | 8.282

## 80. Re 5M Mach 0.50 (2)
BIGFOIL.COM POLAR EXPORT
NACA67-512 a=0.8
NACA67-512 a=0.8 |  |  |  | Cl Max: | 1.2493 | at alpha= | 10 | deg
XFOIL ncrit=9 |  |  |  | L/D Max: | 235 | at alpha= | 1.5 | deg
Re: | 5000000 |  |  | Cd Min: | 0.22106 | at alpha= | -20 | deg
Mach: | 0.5 |  |  | Cl=0 at alpha= | -4.3088 | deg
|  |  |  | @ Cl=0.1, Cd= | 0.0058455
|  |  |  | @ Cl=0.4, Cd= | 0.0050338
|  |  |  | @ Cl=0.6, Cd= | 0.003364
alpha (deg) | Cl | Cd | Cm | Cl/Cd
-20 | -0.4117 | 0.22106 | -0.0699 | -1.8624
-19.5 | -0.3877 | 0.21541 | -0.0749 | -1.7998
-19 | -0.3677 | 0.20733 | -0.0794 | -1.7735
-18.5 | -0.347 | 0.1998 | -0.084 | -1.7367
-18 | -0.3279 | 0.19155 | -0.0884 | -1.7118
-17.5 | -0.3098 | 0.18311 | -0.0927 | -1.6919
-17 | -0.2937 | 0.17417 | -0.0971 | -1.6863
-16.5 | -0.2747 | 0.16677 | -0.1014 | -1.6472
-16 | -0.2544 | 0.15968 | -0.1058 | -1.5932
-15.5 | -0.2349 | 0.15244 | -0.11 | -1.5409
-15 | -0.2197 | 0.14408 | -0.1144 | -1.5248
-14.5 | -0.2028 | 0.13656 | -0.1186 | -1.4851
-14 | -0.1819 | 0.13027 | -0.1226 | -1.3963
-13.5 | -0.1676 | 0.12252 | -0.1267 | -1.3679
-13 | -0.1576 | 0.11399 | -0.1309 | -1.3826
-12.5 | -0.1388 | 0.10808 | -0.1344 | -1.2842
-12 | -0.1221 | 0.10182 | -0.1379 | -1.1992
-11.5 | -0.1128 | 0.09434 | -0.1416 | -1.1957
-11 | -0.1073 | 0.08643 | -0.1454 | -1.2415
-10.5 | -0.1019 | 0.07886 | -0.1489 | -1.2922
-10 | -0.0973 | 0.07176 | -0.1522 | -1.3559
-9.5 | -0.1015 | 0.0639 | -0.1558 | -1.5884
-9 | -0.1202 | 0.05474 | -0.1604 | -2.1958
-8.5 | -0.1546 | 0.04446 | -0.1677 | -3.4773
-8 | -0.194 | 0.03809 | -0.1635 | -5.0932
-7.5 | -0.2171 | 0.0312 | -0.1585 | -6.9583
-7 | -0.2248 | 0.02423 | -0.1525 | -9.2778
-6.5 | -0.2275 | 0.01651 | -0.1452 | -13.7795
-6 | -0.2093 | 0.01002 | -0.1386 | -20.8882
-5.5 | -0.1524 | 0.00809 | -0.1356 | -18.8381
-5 | -0.0892 | 0.00718 | -0.1337 | -12.4234
-4.5 | -0.0255 | 0.00647 | -0.1322 | -3.9413
-4 | 0.0412 | 0.0061 | -0.1316 | 6.7541
-3.5 | 0.1082 | 0.00581 | -0.1313 | 18.6231
-3 | 0.175 | 0.00558 | -0.1313 | 31.362
-2.5 | 0.2419 | 0.00542 | -0.1316 | 44.631
-2 | 0.3085 | 0.00528 | -0.132 | 58.428
-1.5 | 0.3754 | 0.00512 | -0.1326 | 73.3203
-1 | 0.441 | 0.00489 | -0.133 | 90.184
-0.5 | 0.5033 | 0.00442 | -0.133 | 113.8688
0 | 0.5627 | 0.00386 | -0.1325 | 145.7772
0.5 | 0.6206 | 0.00309 | -0.1317 | 200.8414
1 | 0.686 | 0.00308 | -0.1319 | 222.7273
1.5 | 0.7473 | 0.00318 | -0.131 | 235
2 | 0.7565 | 0.00388 | -0.1188 | 194.9742
2.5 | 0.7212 | 0.00538 | -0.0981 | 134.052
3 | 0.705 | 0.00718 | -0.0824 | 98.1894
3.5 | 0.7268 | 0.00832 | -0.0745 | 87.3558
4 | 0.7529 | 0.00949 | -0.0675 | 79.3361
4.5 | 0.7819 | 0.01072 | -0.0611 | 72.9384
5 | 0.8191 | 0.01179 | -0.0561 | 69.4741
5.5 | 0.8646 | 0.01263 | -0.0524 | 68.4561
6 | 0.9143 | 0.01333 | -0.0492 | 68.5896
6.5 | 0.9642 | 0.01398 | -0.0458 | 68.97
7 | 1.0078 | 0.01467 | -0.0409 | 68.698
8.5 | 1.1736 | 0.01816 | -0.0326 | 64.6256
9 | 1.2169 | 0.0197 | -0.0271 | 61.7716
9.5 | 1.2461 | 0.02213 | -0.0197 | 56.3082
10 | 1.2493 | 0.02651 | -0.01 | 47.1256
10.5 | 1.2322 | 0.03338 | -0.0009 | 36.9143
11 | 1.2002 | 0.04164 | 0.0065 | 28.8232
11.5 | 1.1651 | 0.0507 | 0.011 | 22.9803
12 | 1.1261 | 0.06134 | 0.0118 | 18.3583
12.5 | 1.0889 | 0.0736 | 0.0084 | 14.7948
13 | 1.0548 | 0.08768 | 0.001 | 12.0301
13.5 | 1.0264 | 0.10351 | -0.0097 | 9.916
14 | 1.0049 | 0.12009 | -0.0203 | 8.3679
14.5 | 0.9863 | 0.13531 | -0.0297 | 7.2892
15 | 0.9717 | 0.14972 | -0.0386 | 6.4901

## 81. Re 6M Mach 0.00 (1)
BIGFOIL.COM POLAR EXPORT
NACA67-512 a=0.8
NACA67-512 a=0.8 |  |  |  | Cl Max: | 1.349 | at alpha= | 10 | deg
JavaFoil+Calcfoil stall+Eppler ext transition |  |  |  | L/D Max: | 185.833 | at alpha= | 0.5 | deg
Re: | 6000000 |  |  | Cd Min: | 0.00282 | at alpha= | 0 | deg
Mach: | 0 |  |  | Cl=0 at alpha= | -4.0254 | deg
|  |  |  | @ Cl=0.1, Cd= | 0.0054247
|  |  |  | @ Cl=0.4, Cd= | 0.003132
|  |  |  | @ Cl=0.6, Cd= | 0.0035755
alpha (deg) | Cl | Cd | Cm | Cl/Cd
-15 | -0.53 | 0.1033 | -0.036 | -5.131
-14.5 | -0.541 | 0.09814 | -0.037 | -5.517
-14 | -0.55 | 0.09315 | -0.038 | -5.909
-13.5 | -0.557 | 0.08751 | -0.038 | -6.362
-13 | -0.56 | 0.08221 | -0.04 | -6.813
-12.5 | -0.558 | 0.07721 | -0.041 | -7.221
-12 | -0.551 | 0.07153 | -0.043 | -7.7
-11.5 | -0.539 | 0.06691 | -0.044 | -8.056
-11 | -0.523 | 0.06155 | -0.047 | -8.494
-10.5 | -0.506 | 0.05442 | -0.052 | -9.294
-10 | -0.575 | 0.0096 | -0.081 | -59.869
-9.5 | -0.549 | 0.00849 | -0.083 | -64.608
-9 | -0.513 | 0.00748 | -0.084 | -68.582
-8.5 | -0.473 | 0.00765 | -0.085 | -61.774
-8 | -0.429 | 0.0078 | -0.086 | -55.01
-7.5 | -0.382 | 0.00737 | -0.088 | -51.826
-7 | -0.332 | 0.00706 | -0.089 | -47.092
-6.5 | -0.281 | 0.00679 | -0.09 | -41.309
-6 | -0.227 | 0.00655 | -0.091 | -34.611
-5.5 | -0.171 | 0.00633 | -0.092 | -27.026
-5 | -0.114 | 0.00612 | -0.093 | -18.662
-4.5 | -0.056 | 0.00591 | -0.094 | -9.517
-4 | 0.003 | 0.00578 | -0.095 | 0.46
-3.5 | 0.062 | 0.00564 | -0.096 | 11.024
-3 | 0.122 | 0.0053 | -0.097 | 23.07
-2.5 | 0.182 | 0.00518 | -0.098 | 35.243
-2 | 0.243 | 0.00509 | -0.099 | 47.664
-1.5 | 0.303 | 0.00502 | -0.1 | 60.353
-1 | 0.364 | 0.00327 | -0.101 | 111.282
-0.5 | 0.424 | 0.00304 | -0.102 | 139.739
0 | 0.484 | 0.00282 | -0.103 | 171.786
0.5 | 0.543 | 0.00292 | -0.104 | 185.833
1 | 0.603 | 0.00361 | -0.104 | 166.876
1.5 | 0.662 | 0.00394 | -0.105 | 168.088
2 | 0.718 | 0.00451 | -0.106 | 159.234
2.5 | 0.775 | 0.00526 | -0.107 | 147.327
3 | 0.832 | 0.006 | -0.108 | 138.726
3.5 | 0.888 | 0.0069 | -0.109 | 128.68
4 | 0.943 | 0.00776 | -0.11 | 121.565
4.5 | 0.996 | 0.00956 | -0.111 | 104.24
5 | 1.048 | 0.00992 | -0.111 | 105.651
5.5 | 1.098 | 0.01036 | -0.112 | 105.991
6 | 1.145 | 0.01089 | -0.113 | 105.12
6.5 | 1.187 | 0.01131 | -0.114 | 104.944
7 | 1.226 | 0.01182 | -0.115 | 103.706
7.5 | 1.259 | 0.01232 | -0.116 | 102.187
8 | 1.288 | 0.01283 | -0.117 | 100.453
8.5 | 1.312 | 0.01344 | -0.118 | 97.664
9 | 1.33 | 0.01411 | -0.118 | 94.253
9.5 | 1.343 | 0.01484 | -0.119 | 90.461
10 | 1.349 | 0.01554 | -0.12 | 86.821
10.5 | 1.341 | 0.01627 | -0.121 | 82.447
11 | 1.327 | 0.01707 | -0.121 | 77.711
11.5 | 1.305 | 0.01793 | -0.122 | 72.778
12 | 1.277 | 0.01892 | -0.123 | 67.497
12.5 | 1.243 | 0.02001 | -0.123 | 62.117
13 | 1.203 | 0.02163 | -0.124 | 55.607
13.5 | 1.16 | 0.0231 | -0.124 | 50.206
14 | 1.107 | 0.0262 | -0.124 | 42.241
14.5 | 0.926 | 0.07909 | -0.093 | 11.706
15 | 0.866 | 0.09745 | -0.082 | 8.888

## 82. Re 6M Mach 0.00 (2)
BIGFOIL.COM POLAR EXPORT
NACA67-512 a=0.8
NACA67-512 a=0.8 |  |  |  | Cl Max: | 1.7274 | at alpha= | 20 | deg
XFOIL ncrit=9 |  |  |  | L/D Max: | 210.469 | at alpha= | 1 | deg
Re: | 6000000 |  |  | Cd Min: | 0.05257 | at alpha= | 20 | deg
Mach: | 0 |  |  | Cl=0 at alpha= | -4.2562 | deg
|  |  |  | @ Cl=0.1, Cd= | 0.0051722
|  |  |  | @ Cl=0.4, Cd= | 0.0041174
|  |  |  | @ Cl=0.6, Cd= | 0.0030026
alpha (deg) | Cl | Cd | Cm | Cl/Cd
-20 | -1.1277 | 0.04819 | -0.1347 | -23.4011
-19.5 | -1.1963 | 0.03506 | -0.1412 | -34.1215
-19 | -1.1948 | 0.03148 | -0.1408 | -37.9543
-18.5 | -1.2134 | 0.0272 | -0.1377 | -44.6103
-18 | -1.1912 | 0.02575 | -0.136 | -46.2602
-17.5 | -1.1869 | 0.02346 | -0.1321 | -50.5925
-17 | -1.1719 | 0.02193 | -0.1284 | -53.4382
-16.5 | -1.1498 | 0.02086 | -0.1249 | -55.1198
-16 | -1.1339 | 0.01957 | -0.1201 | -57.9407
-15.5 | -1.1212 | 0.0179 | -0.1144 | -62.6369
-15 | -1.092 | 0.01646 | -0.1115 | -66.3426
-14.5 | -1.0561 | 0.01529 | -0.1093 | -69.0713
-14 | -1.016 | 0.0143 | -0.1077 | -71.049
-13.5 | -0.9719 | 0.01348 | -0.1067 | -72.0994
-13 | -0.926 | 0.01273 | -0.1059 | -72.7416
-12.5 | -0.8783 | 0.01208 | -0.1053 | -72.707
-12 | -0.8297 | 0.01144 | -0.1049 | -72.5262
-11.5 | -0.7798 | 0.01089 | -0.1046 | -71.607
-11 | -0.7292 | 0.01037 | -0.1044 | -70.3182
-10.5 | -0.6763 | 0.01008 | -0.1045 | -67.0933
-10 | -0.6248 | 0.00958 | -0.1044 | -65.2192
-9.5 | -0.5718 | 0.00916 | -0.1046 | -62.4236
-9 | -0.5187 | 0.00873 | -0.1047 | -59.4158
-8.5 | -0.4682 | 0.00795 | -0.1043 | -58.8931
-8 | -0.4145 | 0.00755 | -0.1045 | -54.9007
-7.5 | -0.3602 | 0.00719 | -0.1048 | -50.0974
-7 | -0.3056 | 0.00686 | -0.1051 | -44.5481
-6.5 | -0.2506 | 0.00658 | -0.1054 | -38.0851
-6 | -0.1953 | 0.00633 | -0.1058 | -30.8531
-5.5 | -0.1395 | 0.00612 | -0.1063 | -22.7941
-5 | -0.0839 | 0.00582 | -0.1068 | -14.4158
-4.5 | -0.0275 | 0.00561 | -0.1074 | -4.902
-4 | 0.0289 | 0.00539 | -0.108 | 5.3618
-3.5 | 0.0856 | 0.00521 | -0.1086 | 16.4299
-3 | 0.1427 | 0.00506 | -0.1093 | 28.2016
-2.5 | 0.1995 | 0.00491 | -0.11 | 40.6314
-2 | 0.2562 | 0.00479 | -0.1107 | 53.4864
-1.5 | 0.3131 | 0.00464 | -0.1113 | 67.4784
-1 | 0.3688 | 0.00432 | -0.1118 | 85.3704
-0.5 | 0.4227 | 0.00397 | -0.112 | 106.4736
0 | 0.4771 | 0.00354 | -0.1124 | 134.774
0.5 | 0.5292 | 0.00302 | -0.1124 | 175.2318
1 | 0.583 | 0.00277 | -0.1125 | 210.4693
1.5 | 0.6254 | 0.00335 | -0.11 | 186.6866
2 | 0.6424 | 0.00453 | -0.1023 | 141.8102
2.5 | 0.6581 | 0.00526 | -0.0941 | 125.1141
3 | 0.6778 | 0.00596 | -0.0869 | 113.7248
4 | 0.7359 | 0.00737 | -0.0772 | 99.8507
4.5 | 0.7686 | 0.00811 | -0.0732 | 94.7719
5 | 0.8051 | 0.00878 | -0.0701 | 91.697
5.5 | 0.8468 | 0.00925 | -0.0679 | 91.5459
6.5 | 0.9332 | 0.01005 | -0.0643 | 92.8557
7 | 0.9738 | 0.01048 | -0.062 | 92.9198
7.5 | 1.0132 | 0.01085 | -0.0595 | 93.3825
8 | 1.0754 | 0.01141 | -0.0623 | 94.2507
9.5 | 1.1926 | 0.01316 | -0.0554 | 90.6231
10 | 1.2318 | 0.01382 | -0.0533 | 89.1317
10.5 | 1.2702 | 0.01456 | -0.0512 | 87.239
11 | 1.3086 | 0.0153 | -0.0491 | 85.5294
11.5 | 1.3461 | 0.01607 | -0.047 | 83.7648
12 | 1.3831 | 0.01691 | -0.0449 | 81.7918
12.5 | 1.4171 | 0.0179 | -0.0425 | 79.1676
13 | 1.4509 | 0.01894 | -0.0401 | 76.6051
13.5 | 1.4839 | 0.02004 | -0.0377 | 74.0469
14 | 1.5149 | 0.02125 | -0.0351 | 71.2894
14.5 | 1.5445 | 0.02261 | -0.0325 | 68.3105
15 | 1.5723 | 0.02408 | -0.0298 | 65.2949
15.5 | 1.6 | 0.02558 | -0.0273 | 62.5489
16 | 1.6257 | 0.02728 | -0.0246 | 59.5931
16.5 | 1.6478 | 0.02924 | -0.0218 | 56.3543
17 | 1.6696 | 0.03131 | -0.0192 | 53.3248
17.5 | 1.688 | 0.03372 | -0.0165 | 50.0593
18 | 1.7022 | 0.03655 | -0.0137 | 46.5718
18.5 | 1.7145 | 0.03969 | -0.0112 | 43.1973
19 | 1.717 | 0.04392 | -0.0084 | 39.0938
19.5 | 1.7256 | 0.04776 | -0.0066 | 36.1307
20 | 1.7274 | 0.05257 | -0.0051 | 32.859

## 83. Re 6M Mach 0.10 (1)
BIGFOIL.COM POLAR EXPORT
NACA67-512 a=0.8
NACA67-512 a=0.8 |  |  |  | Cl Max: | 1.342 | at alpha= | 10 | deg
JavaFoil+Calcfoil stall+Eppler ext transition |  |  |  | L/D Max: | 187.612 | at alpha= | 0.5 | deg
Re: | 6000000 |  |  | Cd Min: | 0.00284 | at alpha= | 0 | deg
Mach: | 0.1 |  |  | Cl=0 at alpha= | -4.0254 | deg
|  |  |  | @ Cl=0.1, Cd= | 0.0054573
|  |  |  | @ Cl=0.4, Cd= | 0.0031262
|  |  |  | @ Cl=0.6, Cd= | 0.003569
alpha (deg) | Cl | Cd | Cm | Cl/Cd
-17.5 | -0.409 | 0.14027 | -0.033 | -2.917
-17 | -0.429 | 0.13078 | -0.034 | -3.281
-16.5 | -0.449 | 0.12433 | -0.034 | -3.609
-16 | -0.468 | 0.11658 | -0.035 | -4.013
-15.5 | -0.486 | 0.10886 | -0.036 | -4.464
-15 | -0.503 | 0.10384 | -0.037 | -4.842
-14.5 | -0.517 | 0.09833 | -0.037 | -5.261
-14 | -0.53 | 0.09325 | -0.037 | -5.679
-13.5 | -0.539 | 0.08894 | -0.038 | -6.061
-13 | -0.545 | 0.08363 | -0.039 | -6.521
-12.5 | -0.546 | 0.07819 | -0.04 | -6.977
-12 | -0.541 | 0.07252 | -0.042 | -7.457
-11.5 | -0.531 | 0.06795 | -0.044 | -7.82
-11 | -0.515 | 0.06413 | -0.045 | -8.033
-10.5 | -0.499 | 0.05676 | -0.05 | -8.793
-10 | -0.486 | 0.04583 | -0.058 | -10.594
-9.5 | -0.544 | 0.00882 | -0.083 | -61.67
-9 | -0.512 | 0.00755 | -0.085 | -67.788
-8.5 | -0.472 | 0.00773 | -0.086 | -61.071
-8 | -0.429 | 0.00783 | -0.087 | -54.826
-7.5 | -0.383 | 0.00738 | -0.088 | -51.85
-7 | -0.333 | 0.00722 | -0.089 | -46.139
-6.5 | -0.281 | 0.00683 | -0.09 | -41.219
-6 | -0.228 | 0.00661 | -0.091 | -34.442
-5.5 | -0.172 | 0.00639 | -0.092 | -26.913
-5 | -0.115 | 0.00618 | -0.093 | -18.583
-4.5 | -0.056 | 0.006 | -0.094 | -9.421
-4 | 0.003 | 0.00576 | -0.095 | 0.464
-3.5 | 0.063 | 0.00563 | -0.096 | 11.108
-3 | 0.123 | 0.00535 | -0.097 | 22.953
-2.5 | 0.183 | 0.00526 | -0.098 | 34.891
-2 | 0.244 | 0.00511 | -0.099 | 47.791
-1.5 | 0.305 | 0.00499 | -0.1 | 61.051
-1 | 0.366 | 0.00326 | -0.101 | 112.332
-0.5 | 0.427 | 0.00302 | -0.102 | 141.042
0 | 0.486 | 0.00284 | -0.103 | 171.325
0.5 | 0.546 | 0.00291 | -0.104 | 187.612
1 | 0.605 | 0.00363 | -0.105 | 166.835
1.5 | 0.665 | 0.00394 | -0.106 | 168.678
2 | 0.721 | 0.00454 | -0.107 | 158.962
2.5 | 0.779 | 0.00529 | -0.108 | 147.153
3 | 0.836 | 0.00604 | -0.108 | 138.311
3.5 | 0.892 | 0.00695 | -0.109 | 128.326
4 | 0.947 | 0.00781 | -0.11 | 121.286
4.5 | 1.001 | 0.00962 | -0.111 | 104.015
5 | 1.053 | 0.00999 | -0.112 | 105.4
5.5 | 1.103 | 0.01043 | -0.113 | 105.801
6 | 1.149 | 0.01096 | -0.114 | 104.882
6.5 | 1.191 | 0.01141 | -0.115 | 104.431
7 | 1.229 | 0.01192 | -0.116 | 103.137
7.5 | 1.262 | 0.01242 | -0.116 | 101.603
8 | 1.29 | 0.01294 | -0.117 | 99.707
8.5 | 1.312 | 0.01362 | -0.118 | 96.32
9 | 1.329 | 0.01429 | -0.119 | 92.981
9.5 | 1.339 | 0.01492 | -0.12 | 89.722
10 | 1.342 | 0.01574 | -0.121 | 85.273
10.5 | 1.331 | 0.01651 | -0.121 | 80.631
11 | 1.312 | 0.01739 | -0.122 | 75.416
11.5 | 1.285 | 0.0183 | -0.123 | 70.198
12 | 1.251 | 0.01929 | -0.123 | 64.855
12.5 | 1.212 | 0.02045 | -0.124 | 59.236
13 | 1.164 | 0.02246 | -0.124 | 51.804
13.5 | 1.111 | 0.02464 | -0.124 | 45.103
14 | 0.911 | 0.08235 | -0.088 | 11.066
14.5 | 0.856 | 0.09609 | -0.079 | 8.904
15 | 0.808 | 0.1051 | -0.074 | 7.692

## 84. Re 6M Mach 0.10 (2)
BIGFOIL.COM POLAR EXPORT
NACA67-512 a=0.8
NACA67-512 a=0.8 |  |  |  | Cl Max: | 1.7105 | at alpha= | 20 | deg
XFOIL ncrit=9 |  |  |  | L/D Max: | 210.935 | at alpha= | 1 | deg
Re: | 6000000 |  |  | Cd Min: | 0.05706 | at alpha= | 20 | deg
Mach: | 0.1 |  |  | Cl=0 at alpha= | -4.2575 | deg
|  |  |  | @ Cl=0.1, Cd= | 0.0051842
|  |  |  | @ Cl=0.4, Cd= | 0.0041534
|  |  |  | @ Cl=0.6, Cd= | 0.0029579
alpha (deg) | Cl | Cd | Cm | Cl/Cd
-18.5 | -1.1503 | 0.0329 | -0.1448 | -34.9635
-18 | -1.1379 | 0.03038 | -0.1437 | -37.4556
-17.5 | -1.1501 | 0.0266 | -0.1403 | -43.2368
-17 | -1.1436 | 0.02436 | -0.1366 | -46.9458
-16.5 | -1.1271 | 0.02285 | -0.1329 | -49.326
-16 | -1.1158 | 0.02114 | -0.1279 | -52.7815
-15.5 | -1.0903 | 0.02028 | -0.1239 | -53.7623
-15 | -1.0835 | 0.01812 | -0.1174 | -59.7958
-14.5 | -1.0545 | 0.01653 | -0.1142 | -63.7931
-14 | -1.0182 | 0.01523 | -0.1118 | -66.8549
-13.5 | -0.9755 | 0.01425 | -0.1103 | -68.4561
-13 | -0.9302 | 0.01339 | -0.1091 | -69.4698
-12.5 | -0.8828 | 0.01264 | -0.1082 | -69.8418
-12 | -0.8344 | 0.01191 | -0.1074 | -70.0588
-11.5 | -0.7845 | 0.01129 | -0.1069 | -69.4863
-11 | -0.7338 | 0.01071 | -0.1064 | -68.5154
-10.5 | -0.6805 | 0.01037 | -0.1064 | -65.622
-10 | -0.6289 | 0.00979 | -0.1061 | -64.239
-9.5 | -0.5757 | 0.00932 | -0.106 | -61.7704
-9 | -0.5223 | 0.00884 | -0.106 | -59.0837
-8.5 | -0.4712 | 0.00807 | -0.1056 | -58.3891
-8 | -0.4172 | 0.00762 | -0.1056 | -54.7507
-7.5 | -0.3625 | 0.00725 | -0.1058 | -50
-7 | -0.3075 | 0.00691 | -0.106 | -44.5007
-6.5 | -0.2522 | 0.00662 | -0.1063 | -38.0967
-6 | -0.1965 | 0.00636 | -0.1067 | -30.8962
-5 | -0.0842 | 0.00584 | -0.1075 | -14.4178
-4.5 | -0.0275 | 0.00562 | -0.1081 | -4.8932
-4 | 0.0292 | 0.0054 | -0.1087 | 5.4074
-3.5 | 0.0863 | 0.00522 | -0.1093 | 16.5326
-3 | 0.1437 | 0.00507 | -0.11 | 28.3432
-2.5 | 0.2008 | 0.00491 | -0.1107 | 40.8961
-2 | 0.2579 | 0.0048 | -0.1113 | 53.7292
-1.5 | 0.3151 | 0.00464 | -0.112 | 67.9095
-1 | 0.3711 | 0.00434 | -0.1125 | 85.5069
-0.5 | 0.4253 | 0.00399 | -0.1127 | 106.5915
0.5 | 0.5324 | 0.00302 | -0.1131 | 176.2914
1 | 0.5864 | 0.00278 | -0.1131 | 210.9353
1.5 | 0.6292 | 0.00334 | -0.1107 | 188.3832
2 | 0.6453 | 0.00452 | -0.1027 | 142.7655
2.5 | 0.6587 | 0.00525 | -0.0939 | 125.4667
3 | 0.6775 | 0.00599 | -0.0865 | 113.1052
4 | 0.7358 | 0.00743 | -0.0767 | 99.031
4.5 | 0.7692 | 0.00817 | -0.0728 | 94.1493
5 | 0.8054 | 0.00886 | -0.0695 | 90.9029
5.5 | 0.8477 | 0.00933 | -0.0674 | 90.8574
6.5 | 0.9342 | 0.01015 | -0.0637 | 92.0394
7 | 0.9754 | 0.01058 | -0.0614 | 92.1928
7.5 | 1.0144 | 0.01097 | -0.0586 | 92.4704
8 | 1.0789 | 0.01157 | -0.0619 | 93.2498
9.5 | 1.195 | 0.01335 | -0.0543 | 89.5131
10 | 1.2349 | 0.01402 | -0.0522 | 88.0813
10.5 | 1.2737 | 0.01479 | -0.05 | 86.119
11 | 1.3118 | 0.01556 | -0.0477 | 84.3059
11.5 | 1.35 | 0.01635 | -0.0456 | 82.5688
12 | 1.3866 | 0.01725 | -0.0433 | 80.3826
12.5 | 1.4199 | 0.01834 | -0.0406 | 77.4209
13 | 1.4556 | 0.01933 | -0.0383 | 75.3026
13.5 | 1.486 | 0.02062 | -0.0354 | 72.066
14 | 1.5176 | 0.02191 | -0.0328 | 69.2652
14.5 | 1.5462 | 0.02338 | -0.0299 | 66.1334
15 | 1.5763 | 0.02479 | -0.0273 | 63.5861
15.5 | 1.6027 | 0.02646 | -0.0245 | 60.5707
16 | 1.6264 | 0.02839 | -0.0216 | 57.2878
16.5 | 1.6479 | 0.03053 | -0.0186 | 53.9764
17 | 1.6687 | 0.03281 | -0.0158 | 50.8595
17.5 | 1.6826 | 0.03573 | -0.0127 | 47.0921
18 | 1.6915 | 0.03923 | -0.0096 | 43.1175
18.5 | 1.6999 | 0.04296 | -0.007 | 39.5694
19 | 1.7083 | 0.04689 | -0.005 | 36.4321
19.5 | 1.7086 | 0.05189 | -0.0032 | 32.9273
20 | 1.7105 | 0.05706 | -0.0022 | 29.9772

## 85. Re 6M Mach 0.25 (1)
BIGFOIL.COM POLAR EXPORT
NACA67-512 a=0.8
NACA67-512 a=0.8 |  |  |  | Cl Max: | 1.306 | at alpha= | 9 | deg
JavaFoil+Calcfoil stall+Eppler ext transition |  |  |  | L/D Max: | 207.761 | at alpha= | 0.5 | deg
Re: | 6000000 |  |  | Cd Min: | 0.0027 | at alpha= | 0.5 | deg
Mach: | 0.25 |  |  | Cl=0 at alpha= | -4.0246 | deg
|  |  |  | @ Cl=0.1, Cd= | 0.0054781
|  |  |  | @ Cl=0.4, Cd= | 0.0029932
|  |  |  | @ Cl=0.6, Cd= | 0.10953
alpha (deg) | Cl | Cd | Cm | Cl/Cd
-16.5 | -0.072 | 0.1357 | -0.035 | -0.534
-16 | -0.069 | 0.13595 | -0.034 | -0.511
-15.5 | -0.178 | 0.13036 | -0.035 | -1.364
-15 | -0.241 | 0.12241 | -0.035 | -1.969
-14.5 | -0.294 | 0.11115 | -0.036 | -2.644
-14 | -0.341 | 0.09929 | -0.037 | -3.434
-13.5 | -0.382 | 0.09162 | -0.038 | -4.172
-13 | -0.418 | 0.08765 | -0.039 | -4.764
-12.5 | -0.443 | 0.08239 | -0.039 | -5.374
-12 | -0.459 | 0.07673 | -0.04 | -5.978
-11.5 | -0.467 | 0.07262 | -0.041 | -6.435
-11 | -0.465 | 0.06829 | -0.042 | -6.815
-10.5 | -0.459 | 0.06298 | -0.044 | -7.282
-10 | -0.447 | 0.05821 | -0.046 | -7.673
-9.5 | -0.431 | 0.05309 | -0.05 | -8.111
-9 | -0.407 | 0.05031 | -0.051 | -8.099
-8.5 | -0.461 | 0.00856 | -0.087 | -53.852
-8 | -0.427 | 0.00718 | -0.089 | -59.541
-7.5 | -0.384 | 0.00772 | -0.09 | -49.759
-7 | -0.337 | 0.00736 | -0.091 | -45.744
-6.5 | -0.286 | 0.00698 | -0.092 | -40.889
-6 | -0.232 | 0.00675 | -0.094 | -34.304
-5.5 | -0.175 | 0.00652 | -0.095 | -26.903
-5 | -0.117 | 0.00629 | -0.096 | -18.654
-4.5 | -0.058 | 0.00603 | -0.097 | -9.594
-4 | 0.003 | 0.00589 | -0.098 | 0.466
-3.5 | 0.064 | 0.0056 | -0.099 | 11.454
-3 | 0.126 | 0.00539 | -0.1 | 23.415
-2.5 | 0.188 | 0.00527 | -0.101 | 35.745
-2 | 0.251 | 0.00514 | -0.102 | 48.823
-1.5 | 0.313 | 0.00507 | -0.103 | 61.763
-1 | 0.376 | 0.00309 | -0.104 | 121.868
-0.5 | 0.438 | 0.00284 | -0.105 | 154.181
0 | 0.499 | 0.00286 | -0.106 | 174.761
0.5 | 0.561 | 0.0027 | -0.107 | 207.761
1 | 0.622 | 0.00367 | -0.108 | 169.322
1.5 | 0.683 | 0.00403 | -0.109 | 169.557
2 | 0.74 | 0.00466 | -0.11 | 158.853
2.5 | 0.799 | 0.0055 | -0.11 | 145.313
3 | 0.858 | 0.00621 | -0.111 | 138.079
3.5 | 0.915 | 0.00722 | -0.112 | 126.851
4 | 0.971 | 0.00822 | -0.113 | 118.223
4.5 | 1.026 | 0.00995 | -0.114 | 103.071
5 | 1.078 | 0.01035 | -0.115 | 104.223
5.5 | 1.129 | 0.0108 | -0.116 | 104.452
6 | 1.173 | 0.01142 | -0.117 | 102.74
6.5 | 1.213 | 0.01193 | -0.118 | 101.667
7 | 1.247 | 0.01249 | -0.119 | 99.782
7.5 | 1.274 | 0.01308 | -0.12 | 97.359
8 | 1.293 | 0.0137 | -0.12 | 94.418
8.5 | 1.304 | 0.01443 | -0.121 | 90.369
9 | 1.306 | 0.0152 | -0.122 | 85.923
9.5 | 1.298 | 0.01619 | -0.123 | 80.158
10 | 1.279 | 0.01696 | -0.124 | 75.434
10.5 | 1.236 | 0.01801 | -0.124 | 68.644
11 | 1.179 | 0.01908 | -0.125 | 61.807
11.5 | 1.107 | 0.02078 | -0.125 | 53.289
12 | 0.86 | 0.07579 | -0.078 | 11.348
12.5 | 0.78 | 0.08524 | -0.07 | 9.147
13 | 0.698 | 0.09122 | -0.069 | 7.653
13.5 | 0.611 | 0.09908 | -0.067 | 6.165
14 | 0.519 | 0.10953 | -0.062 | 4.734

## 86. Re 6M Mach 0.25 (2)
BIGFOIL.COM POLAR EXPORT
NACA67-512 a=0.8
NACA67-512 a=0.8 |  |  |  | Cl Max: | 1.6062 | at alpha= | 16.5 | deg
XFOIL ncrit=9 |  |  |  | L/D Max: | 216.143 | at alpha= | 1 | deg
Re: | 6000000 |  |  | Cd Min: | 0.16431 | at alpha= | -17.5 | deg
Mach: | 0.25 |  |  | Cl=0 at alpha= | -4.2652 | deg
|  |  |  | @ Cl=0.1, Cd= | 0.0052501
|  |  |  | @ Cl=0.4, Cd= | 0.0042903
|  |  |  | @ Cl=0.6, Cd= | 0.0028234
alpha (deg) | Cl | Cd | Cm | Cl/Cd
-17.5 | -0.337 | 0.16431 | -0.0834 | -2.051
-17 | -0.3232 | 0.1569 | -0.0875 | -2.0599
-16.5 | -0.3152 | 0.14811 | -0.0919 | -2.1281
-16 | -0.2965 | 0.14247 | -0.0956 | -2.0811
-15.5 | -0.2836 | 0.13538 | -0.0996 | -2.0948
-15 | -0.273 | 0.12789 | -0.1035 | -2.1346
-14.5 | -0.2659 | 0.11973 | -0.1075 | -2.2208
-14 | -0.2754 | 0.10831 | -0.1127 | -2.5427
-13 | -0.8115 | 0.02647 | -0.141 | -30.6573
-12.5 | -0.8279 | 0.02211 | -0.1326 | -37.4446
-12 | -0.8027 | 0.01957 | -0.1283 | -41.0169
-11.5 | -0.7727 | 0.0171 | -0.1245 | -45.1871
-11 | -0.7359 | 0.01497 | -0.1212 | -49.1583
-10.5 | -0.6859 | 0.01397 | -0.1195 | -49.0981
-10 | -0.6414 | 0.01224 | -0.1172 | -52.402
-9.5 | -0.5916 | 0.01096 | -0.1155 | -53.9781
-9 | -0.539 | 0.00995 | -0.1143 | -54.1709
-8.5 | -0.483 | 0.00934 | -0.1136 | -51.7131
-8 | -0.4314 | 0.00822 | -0.1124 | -52.4818
-7.5 | -0.3752 | 0.00766 | -0.1119 | -48.9817
-7 | -0.3181 | 0.00723 | -0.1116 | -43.9972
-6.5 | -0.2606 | 0.00687 | -0.1115 | -37.933
-6 | -0.2028 | 0.00655 | -0.1115 | -30.9618
-5.5 | -0.1445 | 0.00624 | -0.1116 | -23.1571
-5 | -0.086 | 0.00596 | -0.1119 | -14.4295
-4.5 | -0.0277 | 0.00569 | -0.1122 | -4.8682
-4 | 0.0313 | 0.00548 | -0.1127 | 5.7117
-3.5 | 0.0902 | 0.00528 | -0.1132 | 17.0833
-3 | 0.1492 | 0.0051 | -0.1138 | 29.2549
-2.5 | 0.2081 | 0.00495 | -0.1144 | 42.0404
-2 | 0.2672 | 0.00485 | -0.1151 | 55.0928
-1.5 | 0.3262 | 0.00468 | -0.1158 | 69.7009
-1 | 0.3841 | 0.00439 | -0.1163 | 87.4943
-0.5 | 0.4399 | 0.00404 | -0.1165 | 108.8861
0 | 0.496 | 0.00358 | -0.1168 | 138.5475
0.5 | 0.5496 | 0.00305 | -0.1167 | 180.1967
1 | 0.6052 | 0.0028 | -0.1167 | 216.1429
1.5 | 0.6503 | 0.00329 | -0.1143 | 197.6596
2 | 0.66 | 0.00449 | -0.1045 | 146.9933
3 | 0.6792 | 0.00618 | -0.085 | 109.9029
4 | 0.737 | 0.00777 | -0.0744 | 94.852
4.5 | 0.7714 | 0.00855 | -0.0704 | 90.2222
5 | 0.8084 | 0.00929 | -0.0669 | 87.0183
5.5 | 0.8515 | 0.00982 | -0.0645 | 86.7108
6 | 0.8969 | 0.01028 | -0.0625 | 87.2471
6.5 | 0.9412 | 0.01072 | -0.0604 | 87.7985
7 | 0.9835 | 0.01118 | -0.0577 | 87.9696
7.5 | 1.0225 | 0.01163 | -0.0543 | 87.9192
8 | 1.0841 | 0.01231 | -0.0562 | 88.0666
8.5 | 1.1269 | 0.01295 | -0.0538 | 87.0193
9 | 1.1691 | 0.01367 | -0.0513 | 85.523
9.5 | 1.2109 | 0.0144 | -0.0487 | 84.0903
10 | 1.251 | 0.01525 | -0.0459 | 82.0328
10.5 | 1.2922 | 0.01609 | -0.0433 | 80.3108
11 | 1.3308 | 0.01706 | -0.0404 | 78.007
11.5 | 1.3682 | 0.01818 | -0.0372 | 75.2585
12 | 1.4053 | 0.01931 | -0.0341 | 72.7758
12.5 | 1.4406 | 0.0206 | -0.0309 | 69.932
13 | 1.4709 | 0.02227 | -0.027 | 66.0485
13.5 | 1.501 | 0.02402 | -0.0233 | 62.4896
14 | 1.531 | 0.02578 | -0.0197 | 59.3871
14.5 | 1.5575 | 0.02789 | -0.0159 | 55.8444
15 | 1.5796 | 0.03039 | -0.0119 | 51.9776
15.5 | 1.5972 | 0.03336 | -0.0078 | 47.8777
16 | 1.6059 | 0.03718 | -0.0035 | 43.1926
16.5 | 1.6062 | 0.04199 | 0.0005 | 38.252
17 | 1.6049 | 0.04726 | 0.0038 | 33.959
17.5 | 1.5671 | 0.05682 | 0.0064 | 27.5801
18 | 1.5429 | 0.06598 | 0.0065 | 23.3844
18.5 | 1.5068 | 0.07778 | 0.0038 | 19.3726
19 | 1.4661 | 0.09177 | -0.002 | 15.9758
19.5 | 1.4189 | 0.10842 | -0.0113 | 13.0871
20 | 1.3696 | 0.12699 | -0.0231 | 10.7851

## 87. Re 6M Mach 0.50 (1)
BIGFOIL.COM POLAR EXPORT
NACA67-512 a=0.8
NACA67-512 a=0.8 |  |  |  | Cl Max: | 1.302 | at alpha= | 20 | deg
JavaFoil+Calcfoil stall+Eppler ext transition |  |  |  | L/D Max: | 180.638 | at alpha= | 0.5 | deg
Re: | 6000000 |  |  | Cd Min: | 0.00325 | at alpha= | -0.5 | deg
Mach: | 0.5 |  |  | Cl=0 at alpha= | -4.0227 | deg
|  |  |  | @ Cl=0.1, Cd= | 0.0054987
|  |  |  | @ Cl=0.4, Cd= | 0.0040283
|  |  |  | @ Cl=0.6, Cd= | 0.003402
alpha (deg) | Cl | Cd | Cm | Cl/Cd
-20 | -0.875 | 0.15393 | -0.043 | -5.684
-19.5 | -0.845 | 0.16184 | -0.041 | -5.219
-19 | -0.819 | 0.14422 | -0.042 | -5.677
-18.5 | -0.792 | 0.1401 | -0.042 | -5.652
-18 | -0.765 | 0.13586 | -0.043 | -5.632
-17.5 | -0.738 | 0.13216 | -0.043 | -5.586
-17 | -0.712 | 0.12832 | -0.044 | -5.546
-16.5 | -0.684 | 0.12354 | -0.044 | -5.534
-16 | -0.656 | 0.11857 | -0.043 | -5.531
-15.5 | -0.629 | 0.10647 | -0.044 | -5.911
-15 | -0.602 | 0.10023 | -0.045 | -6.01
-14.5 | -0.575 | 0.09482 | -0.045 | -6.065
-14 | -0.548 | 0.08908 | -0.046 | -6.152
-13.5 | -0.52 | 0.0984 | -0.045 | -5.283
-13 | -0.493 | 0.09061 | -0.045 | -5.437
-12.5 | -0.466 | 0.08311 | -0.046 | -5.603
-12 | -0.438 | 0.07677 | -0.047 | -5.712
-11.5 | -0.411 | 0.07038 | -0.049 | -5.846
-11 | -0.385 | 0.0653 | -0.051 | -5.896
-10.5 | -0.355 | 0.0754 | -0.045 | -4.712
-10 | -0.328 | 0.06679 | -0.046 | -4.912
-9.5 | -0.301 | 0.06008 | -0.048 | -5.009
-9 | -0.274 | 0.05522 | -0.05 | -4.961
-8.5 | -0.247 | 0.05076 | -0.052 | -4.862
-8 | -0.218 | 0.05532 | -0.046 | -3.943
-7.5 | -0.191 | 0.04965 | -0.048 | -3.845
-7 | -0.164 | 0.04382 | -0.053 | -3.743
-6.5 | -0.204 | 0.04117 | -0.054 | -4.965
-6 | -0.231 | 0.00728 | -0.104 | -31.738
-5.5 | -0.184 | 0.00668 | -0.106 | -27.577
-5 | -0.127 | 0.00622 | -0.107 | -20.338
-4.5 | -0.063 | 0.00593 | -0.108 | -10.683
-4 | 0.003 | 0.00593 | -0.109 | 0.51
-3.5 | 0.071 | 0.00565 | -0.11 | 12.6
-3 | 0.14 | 0.00529 | -0.111 | 26.517
-2.5 | 0.21 | 0.00509 | -0.112 | 41.249
-2 | 0.28 | 0.00538 | -0.114 | 52.044
-1.5 | 0.35 | 0.00531 | -0.115 | 65.902
-1 | 0.421 | 0.00349 | -0.116 | 120.467
-0.5 | 0.49 | 0.00325 | -0.117 | 150.6
0 | 0.556 | 0.0033 | -0.118 | 168.554
0.5 | 0.625 | 0.00346 | -0.119 | 180.638
1 | 0.692 | 0.00395 | -0.12 | 175.382
1.5 | 0.76 | 0.00437 | -0.121 | 173.998
2 | 0.823 | 0.00541 | -0.122 | 152.16
2.5 | 0.889 | 0.00647 | -0.123 | 137.398
3 | 0.953 | 0.00733 | -0.124 | 129.963
3.5 | 1.016 | 0.00861 | -0.125 | 117.932
4 | 1.075 | 0.01101 | -0.126 | 97.641
4.5 | 1.13 | 0.01158 | -0.127 | 97.564
5 | 1.18 | 0.01227 | -0.128 | 96.193
5.5 | 1.223 | 0.01302 | -0.129 | 93.911
6 | 1.245 | 0.01382 | -0.13 | 90.086
6.5 | 1.233 | 0.01473 | -0.131 | 83.725
7 | 1.141 | 0.01608 | -0.132 | 70.94
7.5 | 0.628 | 0.05038 | -0.07 | 12.462
8 | 0.795 | 0.0181 | -0.134 | 43.916
8.5 | 0.681 | 0.05783 | -0.07 | 11.776
9 | 0.858 | 0.01927 | -0.136 | 44.538
9.5 | 0.879 | 0.02228 | -0.135 | 39.423
10 | 0.76 | 0.06928 | -0.07 | 10.966
10.5 | 0.952 | 0.02163 | -0.138 | 44.013
11 | 0.817 | 0.07135 | -0.08 | 11.456
11.5 | 0.84 | 0.07911 | -0.074 | 10.614
12 | 0.865 | 0.08905 | -0.074 | 9.716
12.5 | 0.892 | 0.09662 | -0.076 | 9.235
13 | 0.918 | 0.08996 | -0.077 | 10.208
13.5 | 0.944 | 0.09911 | -0.077 | 9.522
14 | 0.974 | 0.10284 | -0.083 | 9.469
14.5 | 1.001 | 0.11196 | -0.086 | 8.945
15 | 1.023 | 0.11058 | -0.082 | 9.255
15.5 | 1.05 | 0.11569 | -0.084 | 9.077
16 | 1.083 | 0.11976 | -0.092 | 9.04
16.5 | 1.113 | 0.12626 | -0.096 | 8.816
17 | 1.129 | 0.12889 | -0.089 | 8.762
17.5 | 1.159 | 0.13229 | -0.094 | 8.762
18 | 1.195 | 0.13328 | -0.101 | 8.964
18.5 | 1.223 | 0.13971 | -0.104 | 8.755
19 | 1.235 | 0.14711 | -0.095 | 8.392
19.5 | 1.265 | 0.15021 | -0.099 | 8.419
20 | 1.302 | 0.14788 | -0.107 | 8.807

## 88. Re 6M Mach 0.50 (2)
BIGFOIL.COM POLAR EXPORT
NACA67-512 a=0.8
NACA67-512 a=0.8 |  |  |  | Cl Max: | 1.2604 | at alpha= | 10 | deg
XFOIL ncrit=9 |  |  |  | L/D Max: | 237.414 | at alpha= | 1 | deg
Re: | 6000000 |  |  | Cd Min: | 0.22125 | at alpha= | -20 | deg
Mach: | 0.5 |  |  | Cl=0 at alpha= | -4.3018 | deg
|  |  |  | @ Cl=0.1, Cd= | 0.0055957
|  |  |  | @ Cl=0.4, Cd= | 0.0047916
|  |  |  | @ Cl=0.6, Cd= | 0.003472
alpha (deg) | Cl | Cd | Cm | Cl/Cd
-20 | -0.4103 | 0.22125 | -0.0703 | -1.8545
-19.5 | -0.3873 | 0.21495 | -0.0752 | -1.8018
-19 | -0.3699 | 0.20558 | -0.0796 | -1.7993
-18.5 | -0.3497 | 0.19799 | -0.0841 | -1.7663
-18 | -0.3299 | 0.1903 | -0.0885 | -1.7336
-17.5 | -0.3098 | 0.18284 | -0.0929 | -1.6944
-17 | -0.2935 | 0.17382 | -0.0974 | -1.6885
-16.5 | -0.2748 | 0.16604 | -0.1019 | -1.655
-16 | -0.2565 | 0.15834 | -0.1063 | -1.6199
-15.5 | -0.2362 | 0.15139 | -0.1106 | -1.5602
-15 | -0.2198 | 0.14343 | -0.1148 | -1.5325
-14.5 | -0.205 | 0.13547 | -0.1192 | -1.5133
-14 | -0.1848 | 0.12909 | -0.1231 | -1.4316
-13.5 | -0.1686 | 0.12194 | -0.1271 | -1.3826
-13 | -0.1571 | 0.11382 | -0.1311 | -1.3802
-12.5 | -0.146 | 0.10614 | -0.1352 | -1.3755
-12 | -0.1314 | 0.09944 | -0.139 | -1.3214
-11.5 | -0.1187 | 0.09264 | -0.1426 | -1.2813
-11 | -0.1111 | 0.08524 | -0.1462 | -1.3034
-10.5 | -0.1045 | 0.07805 | -0.1497 | -1.3389
-10 | -0.103 | 0.07059 | -0.1531 | -1.4591
-9.5 | -0.1116 | 0.06235 | -0.1568 | -1.7899
-9 | -0.1177 | 0.05482 | -0.1606 | -2.147
-8.5 | -0.1514 | 0.04443 | -0.1681 | -3.4076
-8 | -0.1922 | 0.03807 | -0.1637 | -5.0486
-7.5 | -0.2183 | 0.03096 | -0.1583 | -7.051
-7 | -0.2445 | 0.02211 | -0.1509 | -11.0583
-6.5 | -0.2492 | 0.0139 | -0.1431 | -17.9281
-6 | -0.2156 | 0.00913 | -0.1378 | -23.6145
-5.5 | -0.1567 | 0.00752 | -0.1349 | -20.8378
-5 | -0.0925 | 0.00671 | -0.1331 | -13.7854
-4.5 | -0.0262 | 0.00622 | -0.132 | -4.2122
-4 | 0.0399 | 0.00581 | -0.1313 | 6.8675
-3.5 | 0.1072 | 0.00557 | -0.1311 | 19.246
-3 | 0.1742 | 0.00537 | -0.1312 | 32.4395
-2.5 | 0.2416 | 0.00518 | -0.1315 | 46.6409
-2 | 0.3089 | 0.00501 | -0.1321 | 61.6567
-1.5 | 0.3761 | 0.00486 | -0.1327 | 77.3868
-1 | 0.4425 | 0.00467 | -0.1333 | 94.7537
-0.5 | 0.5053 | 0.00433 | -0.1333 | 116.6975
0.5 | 0.6256 | 0.00324 | -0.1325 | 193.0864
1 | 0.6885 | 0.0029 | -0.1324 | 237.4138
1.5 | 0.743 | 0.00316 | -0.1301 | 235.1266
2 | 0.7237 | 0.00419 | -0.1119 | 172.7208
2.5 | 0.6993 | 0.00573 | -0.0938 | 122.0419
3 | 0.6942 | 0.00735 | -0.0805 | 94.449
3.5 | 0.7214 | 0.00841 | -0.0735 | 85.7788
4 | 0.7521 | 0.00947 | -0.0674 | 79.4192
4.5 | 0.7856 | 0.01054 | -0.0617 | 74.5351
5 | 0.825 | 0.01154 | -0.0571 | 71.4905
6 | 0.9242 | 0.01296 | -0.0508 | 71.3117
6.5 | 0.9748 | 0.01368 | -0.0475 | 71.2573
7 | 1.0234 | 0.01441 | -0.0435 | 71.0201
7.5 | 1.0712 | 0.01517 | -0.0393 | 70.6131
9 | 1.2304 | 0.01899 | -0.0286 | 64.792
9.5 | 1.259 | 0.02139 | -0.0209 | 58.8593
10 | 1.2604 | 0.0258 | -0.0108 | 48.8527
10.5 | 1.2442 | 0.03248 | -0.0015 | 38.3067
11 | 1.2132 | 0.04051 | 0.0062 | 29.9482
11.5 | 1.1784 | 0.04939 | 0.011 | 23.8591
12 | 1.1361 | 0.06014 | 0.0122 | 18.8909
12.5 | 1.0939 | 0.07283 | 0.009 | 15.0199
13 | 1.059 | 0.08689 | 0.0016 | 12.1878
13.5 | 1.03 | 0.10271 | -0.0091 | 10.0282
14 | 1.0099 | 0.11897 | -0.0196 | 8.4887
14.5 | 0.9927 | 0.13401 | -0.0288 | 7.4077
15 | 0.9792 | 0.14814 | -0.0375 | 6.61

## 89. Re 7M Mach 0.00 (1)
BIGFOIL.COM POLAR EXPORT
NACA67-512 a=0.8
NACA67-512 a=0.8 |  |  |  | Cl Max: | 1.35 | at alpha= | 10 | deg
JavaFoil+Calcfoil stall+Eppler ext transition |  |  |  | L/D Max: | 184.663 | at alpha= | 0.5 | deg
Re: | 7000000 |  |  | Cd Min: | 0.00289 | at alpha= | 0 | deg
Mach: | 0 |  |  | Cl=0 at alpha= | -4.0254 | deg
|  |  |  | @ Cl=0.1, Cd= | 0.005424
|  |  |  | @ Cl=0.4, Cd= | 0.00335
|  |  |  | @ Cl=0.6, Cd= | 0.0038191
alpha (deg) | Cl | Cd | Cm | Cl/Cd
-15 | -0.53 | 0.10226 | -0.037 | -5.187
-14.5 | -0.542 | 0.09734 | -0.038 | -5.567
-14 | -0.551 | 0.0917 | -0.038 | -6.007
-13.5 | -0.557 | 0.08659 | -0.039 | -6.436
-13 | -0.56 | 0.08131 | -0.04 | -6.893
-12.5 | -0.558 | 0.07656 | -0.041 | -7.289
-12 | -0.552 | 0.07035 | -0.044 | -7.839
-11.5 | -0.54 | 0.06561 | -0.046 | -8.236
-11 | -0.525 | 0.05944 | -0.049 | -8.832
-10.5 | -0.515 | 0.04727 | -0.058 | -10.889
-10 | -0.579 | 0.00886 | -0.082 | -65.394
-9.5 | -0.549 | 0.00716 | -0.083 | -76.731
-9 | -0.514 | 0.00772 | -0.084 | -66.549
-8.5 | -0.473 | 0.00784 | -0.085 | -60.305
-8 | -0.429 | 0.00757 | -0.086 | -56.641
-7.5 | -0.382 | 0.00719 | -0.088 | -53.133
-7 | -0.332 | 0.00692 | -0.089 | -48.046
-6.5 | -0.281 | 0.00668 | -0.09 | -41.986
-6 | -0.227 | 0.00642 | -0.091 | -35.333
-5.5 | -0.171 | 0.00621 | -0.092 | -27.589
-5 | -0.114 | 0.006 | -0.093 | -19.057
-4.5 | -0.056 | 0.00575 | -0.094 | -9.776
-4 | 0.003 | 0.00563 | -0.095 | 0.473
-3.5 | 0.062 | 0.0055 | -0.096 | 11.32
-3 | 0.122 | 0.00538 | -0.097 | 22.716
-2.5 | 0.182 | 0.00505 | -0.098 | 36.141
-2 | 0.243 | 0.00501 | -0.099 | 48.519
-1.5 | 0.303 | 0.00489 | -0.1 | 62.03
-1 | 0.364 | 0.00359 | -0.101 | 101.332
-0.5 | 0.424 | 0.00319 | -0.102 | 132.891
0 | 0.484 | 0.00289 | -0.103 | 167.595
0.5 | 0.543 | 0.00294 | -0.104 | 184.663
1 | 0.602 | 0.00385 | -0.104 | 156.231
1.5 | 0.661 | 0.00444 | -0.105 | 148.797
2 | 0.717 | 0.00503 | -0.106 | 142.588
2.5 | 0.775 | 0.00571 | -0.107 | 135.626
3 | 0.832 | 0.00635 | -0.108 | 131.065
3.5 | 0.888 | 0.00709 | -0.109 | 125.345
4 | 0.943 | 0.00811 | -0.11 | 116.277
4.5 | 0.997 | 0.00931 | -0.111 | 107.069
5 | 1.049 | 0.00967 | -0.112 | 108.405
5.5 | 1.099 | 0.01009 | -0.112 | 108.874
6 | 1.145 | 0.0106 | -0.113 | 107.996
6.5 | 1.188 | 0.01102 | -0.114 | 107.805
7 | 1.226 | 0.0115 | -0.115 | 106.573
7.5 | 1.26 | 0.012 | -0.116 | 105.022
8 | 1.289 | 0.01248 | -0.117 | 103.269
8.5 | 1.313 | 0.01307 | -0.118 | 100.416
9 | 1.331 | 0.01373 | -0.118 | 96.933
9.5 | 1.343 | 0.01444 | -0.119 | 93.043
10 | 1.35 | 0.01511 | -0.12 | 89.305
10.5 | 1.342 | 0.01584 | -0.121 | 84.734
11 | 1.327 | 0.01659 | -0.122 | 79.989
11.5 | 1.306 | 0.01744 | -0.122 | 74.851
12 | 1.278 | 0.01839 | -0.123 | 69.484
12.5 | 1.244 | 0.0194 | -0.124 | 64.104
13 | 1.204 | 0.02094 | -0.124 | 57.518
13.5 | 1.162 | 0.02217 | -0.124 | 52.402
14 | 1.113 | 0.02442 | -0.124 | 45.561
14.5 | 1.046 | 0.03079 | -0.122 | 33.977
15 | 0.873 | 0.09202 | -0.087 | 9.487

## 90. Re 7M Mach 0.00 (2)
BIGFOIL.COM POLAR EXPORT
NACA67-512 a=0.8
NACA67-512 a=0.8 |  |  |  | Cl Max: | 1.7546 | at alpha= | 20 | deg
XFOIL ncrit=9 |  |  |  | L/D Max: | 210 | at alpha= | 1 | deg
Re: | 7000000 |  |  | Cd Min: | 0.04957 | at alpha= | 20 | deg
Mach: | 0 |  |  | Cl=0 at alpha= | -4.2509 | deg
|  |  |  | @ Cl=0.1, Cd= | 0.0049935
|  |  |  | @ Cl=0.4, Cd= | 0.0040639
|  |  |  | @ Cl=0.6, Cd= | 0.0033501
alpha (deg) | Cl | Cd | Cm | Cl/Cd
-20 | -1.2558 | 0.03393 | -0.1411 | -37.0115
-19.5 | -1.2695 | 0.02942 | -0.1398 | -43.1509
-19 | -1.2629 | 0.02689 | -0.1378 | -46.9654
-18.5 | -1.2637 | 0.02413 | -0.1342 | -52.3705
-18 | -1.2437 | 0.02276 | -0.1316 | -54.6441
-17.5 | -1.2318 | 0.0211 | -0.1275 | -58.3791
-17 | -1.2124 | 0.01989 | -0.1237 | -60.9553
-16.5 | -1.19 | 0.01892 | -0.1196 | -62.8964
-16 | -1.1691 | 0.01796 | -0.1149 | -65.0947
-15.5 | -1.1286 | 0.01745 | -0.1134 | -64.6762
-15 | -1.0963 | 0.01622 | -0.1108 | -67.5894
-14.5 | -1.0617 | 0.01491 | -0.1085 | -71.2072
-14 | -1.0228 | 0.01373 | -0.1068 | -74.4938
-13.5 | -0.9792 | 0.01284 | -0.1056 | -76.2617
-13 | -0.9337 | 0.01202 | -0.1047 | -77.6789
-12.5 | -0.8858 | 0.01137 | -0.1042 | -77.9068
-12 | -0.8366 | 0.01078 | -0.1038 | -77.6067
-11.5 | -0.7864 | 0.01025 | -0.1035 | -76.722
-11 | -0.7351 | 0.0098 | -0.1034 | -75.0102
-10.5 | -0.6821 | 0.00946 | -0.1036 | -72.1036
-10 | -0.6297 | 0.009 | -0.1036 | -69.9667
-9.5 | -0.5762 | 0.00863 | -0.1038 | -66.7671
-9 | -0.5225 | 0.00825 | -0.104 | -63.3333
-8.5 | -0.4699 | 0.00773 | -0.104 | -60.7891
-8 | -0.4166 | 0.00728 | -0.1041 | -57.2253
-7.5 | -0.3623 | 0.00693 | -0.1043 | -52.2799
-7 | -0.3077 | 0.00662 | -0.1047 | -46.4804
-6.5 | -0.2526 | 0.00636 | -0.105 | -39.717
-6 | -0.1967 | 0.0061 | -0.1055 | -32.2459
-5.5 | -0.1406 | 0.00587 | -0.1061 | -23.9523
-5 | -0.0845 | 0.00563 | -0.1066 | -15.0089
-4.5 | -0.0282 | 0.0054 | -0.1072 | -5.2222
-4 | 0.0284 | 0.0052 | -0.1079 | 5.4615
-3.5 | 0.0852 | 0.00503 | -0.1085 | 16.9384
-3 | 0.142 | 0.00489 | -0.1092 | 29.0389
-2.5 | 0.1987 | 0.00477 | -0.1099 | 41.6562
-2 | 0.2562 | 0.00464 | -0.1106 | 55.2155
-1.5 | 0.3133 | 0.00447 | -0.1114 | 70.0895
-1 | 0.3687 | 0.00425 | -0.1118 | 86.7529
-0.5 | 0.4242 | 0.00392 | -0.1123 | 108.2143
0 | 0.4784 | 0.00357 | -0.1126 | 134.0056
0.5 | 0.5324 | 0.00318 | -0.1129 | 167.4214
1 | 0.5817 | 0.00277 | -0.1122 | 210
1.5 | 0.6123 | 0.00374 | -0.1073 | 163.7166
2.5 | 0.6493 | 0.00541 | -0.0923 | 120.0185
3 | 0.6743 | 0.00602 | -0.0863 | 112.01
3.5 | 0.7024 | 0.00673 | -0.0812 | 104.3685
4 | 0.7378 | 0.00734 | -0.0776 | 100.5177
4.5 | 0.7722 | 0.00801 | -0.0739 | 96.4045
5 | 0.8111 | 0.00859 | -0.0712 | 94.4237
5.5 | 0.8532 | 0.00904 | -0.0691 | 94.3805
6 | 0.897 | 0.00944 | -0.0674 | 95.0212
6.5 | 0.9415 | 0.00981 | -0.0659 | 95.9735
7 | 0.9828 | 0.01024 | -0.0638 | 95.9766
7.5 | 1.0231 | 0.01066 | -0.0615 | 95.9756
8 | 1.0599 | 0.01106 | -0.0584 | 95.8318
9.5 | 1.2 | 0.01277 | -0.0566 | 93.9702
10 | 1.2393 | 0.01343 | -0.0545 | 92.2785
10.5 | 1.2771 | 0.01418 | -0.0523 | 90.0635
11 | 1.3171 | 0.01482 | -0.0505 | 88.8731
11.5 | 1.3546 | 0.01558 | -0.0483 | 86.9448
12 | 1.3907 | 0.01644 | -0.0461 | 84.5925
12.5 | 1.426 | 0.01738 | -0.0438 | 82.0483
13 | 1.4603 | 0.01834 | -0.0414 | 79.6238
13.5 | 1.4925 | 0.01949 | -0.0389 | 76.5777
14 | 1.5232 | 0.02069 | -0.0362 | 73.6201
14.5 | 1.5544 | 0.02193 | -0.0337 | 70.8801
15 | 1.5838 | 0.02326 | -0.0312 | 68.0911
15.5 | 1.6128 | 0.02466 | -0.0288 | 65.4015
16 | 1.6369 | 0.02641 | -0.0259 | 61.9803
16.5 | 1.6588 | 0.02837 | -0.023 | 58.4702
17 | 1.6824 | 0.03027 | -0.0204 | 55.5798
17.5 | 1.6998 | 0.03271 | -0.0175 | 51.9658
18 | 1.7137 | 0.03553 | -0.0146 | 48.2325
18.5 | 1.7266 | 0.03856 | -0.012 | 44.777
19 | 1.7396 | 0.04172 | -0.0098 | 41.697
19.5 | 1.746 | 0.04564 | -0.0076 | 38.2559
20 | 1.7546 | 0.04957 | -0.006 | 35.3964

## 91. Re 7M Mach 0.10 (1)
BIGFOIL.COM POLAR EXPORT
NACA67-512 a=0.8
NACA67-512 a=0.8 |  |  |  | Cl Max: | 1.343 | at alpha= | 10 | deg
JavaFoil+Calcfoil stall+Eppler ext transition |  |  |  | L/D Max: | 185.229 | at alpha= | 0.5 | deg
Re: | 7000000 |  |  | Cd Min: | 0.00289 | at alpha= | 0 | deg
Mach: | 0.1 |  |  | Cl=0 at alpha= | -4.0254 | deg
|  |  |  | @ Cl=0.1, Cd= | 0.005406
|  |  |  | @ Cl=0.4, Cd= | 0.0033915
|  |  |  | @ Cl=0.6, Cd= | 0.0038012
alpha (deg) | Cl | Cd | Cm | Cl/Cd
-15 | -0.503 | 0.10179 | -0.037 | -4.942
-14.5 | -0.518 | 0.09768 | -0.038 | -5.299
-14 | -0.53 | 0.09278 | -0.038 | -5.713
-13.5 | -0.539 | 0.08755 | -0.039 | -6.161
-13 | -0.546 | 0.08232 | -0.04 | -6.63
-12.5 | -0.546 | 0.07753 | -0.041 | -7.043
-12 | -0.542 | 0.07146 | -0.043 | -7.58
-11.5 | -0.532 | 0.06689 | -0.045 | -7.957
-11 | -0.516 | 0.06312 | -0.046 | -8.173
-10.5 | -0.503 | 0.05357 | -0.053 | -9.385
-10 | -0.571 | 0.00951 | -0.081 | -60.032
-9.5 | -0.546 | 0.00844 | -0.083 | -64.671
-9 | -0.512 | 0.0078 | -0.085 | -65.64
-8.5 | -0.473 | 0.00797 | -0.086 | -59.321
-8 | -0.429 | 0.0076 | -0.087 | -56.461
-7.5 | -0.383 | 0.00716 | -0.088 | -53.404
-7 | -0.333 | 0.00698 | -0.089 | -47.717
-6.5 | -0.281 | 0.00663 | -0.09 | -42.472
-6 | -0.228 | 0.00641 | -0.091 | -35.484
-5.5 | -0.172 | 0.0062 | -0.092 | -27.726
-5 | -0.115 | 0.00602 | -0.093 | -19.062
-4.5 | -0.056 | 0.00581 | -0.094 | -9.716
-4 | 0.003 | 0.00561 | -0.095 | 0.477
-3.5 | 0.063 | 0.00548 | -0.096 | 11.409
-3 | 0.123 | 0.00536 | -0.097 | 22.916
-2.5 | 0.183 | 0.00513 | -0.098 | 35.752
-2 | 0.244 | 0.00497 | -0.099 | 49.099
-1.5 | 0.305 | 0.0049 | -0.1 | 62.224
-1 | 0.366 | 0.00362 | -0.101 | 101.082
-0.5 | 0.427 | 0.00321 | -0.102 | 132.803
0 | 0.486 | 0.00289 | -0.103 | 168.213
0.5 | 0.546 | 0.00295 | -0.104 | 185.229
1 | 0.605 | 0.00388 | -0.105 | 156.172
1.5 | 0.664 | 0.00446 | -0.106 | 149.065
2 | 0.721 | 0.00507 | -0.107 | 142.217
2.5 | 0.779 | 0.00575 | -0.108 | 135.438
3 | 0.836 | 0.0064 | -0.108 | 130.582
3.5 | 0.892 | 0.00713 | -0.109 | 125.113
4 | 0.948 | 0.00816 | -0.11 | 116.09
4.5 | 1.001 | 0.0094 | -0.111 | 106.483
5 | 1.053 | 0.00973 | -0.112 | 108.274
5.5 | 1.104 | 0.01016 | -0.113 | 108.679
6 | 1.15 | 0.01069 | -0.114 | 107.587
6.5 | 1.192 | 0.01111 | -0.115 | 107.278
7 | 1.23 | 0.0116 | -0.116 | 105.973
7.5 | 1.263 | 0.01209 | -0.116 | 104.417
8 | 1.291 | 0.01259 | -0.117 | 102.506
8.5 | 1.313 | 0.01325 | -0.118 | 99.071
9 | 1.329 | 0.01387 | -0.119 | 95.822
9.5 | 1.339 | 0.01452 | -0.12 | 92.277
10 | 1.343 | 0.01532 | -0.121 | 87.656
10.5 | 1.332 | 0.01605 | -0.121 | 82.971
11 | 1.312 | 0.0169 | -0.122 | 77.645
11.5 | 1.285 | 0.0178 | -0.123 | 72.216
12 | 1.252 | 0.01874 | -0.123 | 66.813
12.5 | 1.212 | 0.01984 | -0.124 | 61.113
13 | 1.166 | 0.02159 | -0.124 | 54.002
13.5 | 1.116 | 0.0233 | -0.125 | 47.888
14 | 0.963 | 0.05473 | -0.107 | 17.605
14.5 | 0.86 | 0.09216 | -0.083 | 9.334
15 | 0.811 | 0.1025 | -0.077 | 7.91

## 92. Re 7M Mach 0.10 (2)
BIGFOIL.COM POLAR EXPORT
NACA67-512 a=0.8
NACA67-512 a=0.8 |  |  |  | Cl Max: | 1.7408 | at alpha= | 20 | deg
XFOIL ncrit=9 |  |  |  | L/D Max: | 212.029 | at alpha= | 1 | deg
Re: | 7000000 |  |  | Cd Min: | 0.0536 | at alpha= | 20 | deg
Mach: | 0.1 |  |  | Cl=0 at alpha= | -4.2526 | deg
|  |  |  | @ Cl=0.1, Cd= | 0.0050054
|  |  |  | @ Cl=0.4, Cd= | 0.0040888
|  |  |  | @ Cl=0.6, Cd= | 0.0032213
alpha (deg) | Cl | Cd | Cm | Cl/Cd
-19.5 | -1.1873 | 0.03791 | -0.1446 | -31.3189
-19 | -1.2016 | 0.03261 | -0.145 | -36.8476
-18.5 | -1.2217 | 0.02793 | -0.1426 | -43.7415
-18 | -1.2092 | 0.02582 | -0.1401 | -46.8319
-17.5 | -1.2071 | 0.02338 | -0.1359 | -51.6296
-17 | -1.1934 | 0.02174 | -0.1318 | -54.8942
-16.5 | -1.174 | 0.02045 | -0.1277 | -57.4083
-16 | -1.1581 | 0.01916 | -0.1224 | -60.4436
-15.5 | -1.1252 | 0.01868 | -0.1191 | -60.2355
-15 | -1.0863 | 0.01799 | -0.117 | -60.3835
-14.5 | -1.0579 | 0.01633 | -0.1137 | -64.7826
-14 | -1.0254 | 0.01466 | -0.1108 | -69.9454
-13.5 | -0.9839 | 0.01354 | -0.1091 | -72.6662
-13 | -0.9394 | 0.01257 | -0.1077 | -74.7335
-12.5 | -0.8916 | 0.01182 | -0.1069 | -75.4315
-12 | -0.8424 | 0.01116 | -0.1062 | -75.4839
-11.5 | -0.7921 | 0.01056 | -0.1057 | -75.0095
-11 | -0.7403 | 0.01007 | -0.1054 | -73.5154
-10.5 | -0.6868 | 0.00969 | -0.1054 | -70.8772
-10 | -0.6342 | 0.00917 | -0.1052 | -69.1603
-9.5 | -0.5804 | 0.00875 | -0.1052 | -66.3314
-9 | -0.5264 | 0.00834 | -0.1053 | -63.1175
-8.5 | -0.4724 | 0.00791 | -0.1054 | -59.7219
-8 | -0.4194 | 0.00736 | -0.1052 | -56.9837
-7.5 | -0.3648 | 0.00698 | -0.1054 | -52.2636
-7 | -0.3097 | 0.00667 | -0.1056 | -46.4318
-6.5 | -0.2541 | 0.00639 | -0.1059 | -39.7653
-6 | -0.1979 | 0.00612 | -0.1064 | -32.3366
-5 | -0.0848 | 0.00565 | -0.1074 | -15.0088
-4.5 | -0.0282 | 0.00541 | -0.108 | -5.2126
-4 | 0.0288 | 0.00522 | -0.1086 | 5.5172
-3.5 | 0.0859 | 0.00504 | -0.1092 | 17.0437
-3 | 0.143 | 0.0049 | -0.1099 | 29.1837
-2.5 | 0.2001 | 0.00478 | -0.1105 | 41.8619
-2 | 0.2579 | 0.00464 | -0.1113 | 55.5819
-1.5 | 0.3153 | 0.00447 | -0.1121 | 70.5369
-1 | 0.3711 | 0.00426 | -0.1125 | 87.1127
-0.5 | 0.4268 | 0.00393 | -0.113 | 108.6005
0 | 0.4813 | 0.00358 | -0.1133 | 134.4413
0.5 | 0.5356 | 0.00318 | -0.1136 | 168.4277
1 | 0.5852 | 0.00276 | -0.1129 | 212.029
1.5 | 0.616 | 0.00372 | -0.1079 | 165.5914
2 | 0.6333 | 0.00479 | -0.1002 | 132.2129
2.5 | 0.6496 | 0.00542 | -0.092 | 119.8524
3 | 0.6743 | 0.00605 | -0.0859 | 111.4545
3.5 | 0.7024 | 0.00677 | -0.0807 | 103.7518
4 | 0.7376 | 0.0074 | -0.0771 | 99.6757
4.5 | 0.7727 | 0.00807 | -0.0735 | 95.7497
5 | 0.8111 | 0.00867 | -0.0706 | 93.5525
5.5 | 0.854 | 0.00911 | -0.0686 | 93.7431
6.5 | 0.9423 | 0.00991 | -0.0652 | 95.0858
7 | 0.9843 | 0.01034 | -0.0631 | 95.1934
7.5 | 1.0251 | 0.01077 | -0.0608 | 95.1811
8 | 1.0616 | 0.01119 | -0.0575 | 94.8704
9.5 | 1.2031 | 0.01294 | -0.0556 | 92.9753
10 | 1.2419 | 0.01364 | -0.0533 | 91.0484
10.5 | 1.2809 | 0.01439 | -0.0511 | 89.0132
11 | 1.3209 | 0.01506 | -0.0492 | 87.7092
11.5 | 1.3578 | 0.01589 | -0.0468 | 85.45
12 | 1.3944 | 0.01679 | -0.0444 | 83.0494
12.5 | 1.4298 | 0.01773 | -0.042 | 80.643
13 | 1.4647 | 0.01874 | -0.0396 | 78.159
13.5 | 1.4946 | 0.02008 | -0.0365 | 74.4323
14 | 1.527 | 0.02126 | -0.034 | 71.825
14.5 | 1.5584 | 0.02254 | -0.0314 | 69.1393
15 | 1.5876 | 0.02397 | -0.0287 | 66.2328
15.5 | 1.6146 | 0.02557 | -0.0258 | 63.1443
16 | 1.6389 | 0.02745 | -0.0229 | 59.7049
16.5 | 1.659 | 0.02964 | -0.0197 | 55.9717
17 | 1.6803 | 0.03183 | -0.0169 | 52.7898
17.5 | 1.6938 | 0.03475 | -0.0136 | 48.7424
18 | 1.7095 | 0.03758 | -0.0109 | 45.4896
18.5 | 1.7198 | 0.04105 | -0.0082 | 41.8952
19 | 1.7329 | 0.04442 | -0.0062 | 39.0117
19.5 | 1.7367 | 0.04887 | -0.0042 | 35.5371
20 | 1.7408 | 0.0536 | -0.0028 | 32.4776

## 93. Re 7M Mach 0.25 (1)
BIGFOIL.COM POLAR EXPORT
NACA67-512 a=0.8
NACA67-512 a=0.8 |  |  |  | Cl Max: | 1.307 | at alpha= | 9 | deg
JavaFoil+Calcfoil stall+Eppler ext transition |  |  |  | L/D Max: | 171.185 | at alpha= | 0 | deg
Re: | 7000000 |  |  | Cd Min: | 0.00292 | at alpha= | 0 | deg
Mach: | 0.25 |  |  | Cl=0 at alpha= | -4.0246 | deg
|  |  |  | @ Cl=0.1, Cd= | 0.0053281
|  |  |  | @ Cl=0.4, Cd= | 0.0034268
|  |  |  | @ Cl=0.6, Cd= | 0.11006
alpha (deg) | Cl | Cd | Cm | Cl/Cd
-16.5 | -0.072 | 0.13537 | -0.035 | -0.535
-16 | -0.069 | 0.1363 | -0.034 | -0.51
-15.5 | -0.178 | 0.12667 | -0.035 | -1.404
-15 | -0.241 | 0.12046 | -0.035 | -2.001
-14.5 | -0.294 | 0.11034 | -0.036 | -2.664
-14 | -0.341 | 0.09954 | -0.038 | -3.426
-13.5 | -0.382 | 0.09086 | -0.039 | -4.209
-13 | -0.418 | 0.08674 | -0.039 | -4.816
-12.5 | -0.443 | 0.08109 | -0.04 | -5.463
-12 | -0.459 | 0.07614 | -0.041 | -6.03
-11.5 | -0.468 | 0.07174 | -0.042 | -6.518
-11 | -0.466 | 0.06777 | -0.043 | -6.873
-10.5 | -0.459 | 0.06219 | -0.045 | -7.381
-10 | -0.447 | 0.05731 | -0.048 | -7.808
-9.5 | -0.433 | 0.05116 | -0.053 | -8.454
-9 | -0.409 | 0.04843 | -0.053 | -8.453
-8.5 | -0.464 | 0.00808 | -0.088 | -57.435
-8 | -0.428 | 0.00745 | -0.089 | -57.363
-7.5 | -0.384 | 0.0075 | -0.09 | -51.223
-7 | -0.337 | 0.00724 | -0.091 | -46.486
-6.5 | -0.286 | 0.00687 | -0.093 | -41.556
-6 | -0.232 | 0.00663 | -0.094 | -34.937
-5.5 | -0.175 | 0.00633 | -0.095 | -27.734
-5 | -0.117 | 0.00611 | -0.096 | -19.231
-4.5 | -0.058 | 0.00587 | -0.097 | -9.857
-4 | 0.003 | 0.00573 | -0.098 | 0.478
-3.5 | 0.064 | 0.00545 | -0.099 | 11.761
-3 | 0.126 | 0.00524 | -0.1 | 24.059
-2.5 | 0.188 | 0.00514 | -0.101 | 36.653
-2 | 0.251 | 0.00504 | -0.102 | 49.756
-1.5 | 0.313 | 0.00492 | -0.103 | 63.626
-1 | 0.376 | 0.00369 | -0.104 | 101.835
-0.5 | 0.438 | 0.00301 | -0.105 | 145.806
0 | 0.499 | 0.00292 | -0.106 | 171.185
0.5 | 0.56 | 0.00362 | -0.107 | 154.964
1 | 0.621 | 0.00392 | -0.108 | 158.519
1.5 | 0.682 | 0.00457 | -0.109 | 149.236
2 | 0.74 | 0.0052 | -0.109 | 142.355
2.5 | 0.799 | 0.00591 | -0.11 | 135.205
3 | 0.858 | 0.00663 | -0.111 | 129.469
3.5 | 0.916 | 0.00741 | -0.112 | 123.614
4 | 0.972 | 0.00921 | -0.113 | 105.496
4.5 | 1.026 | 0.0097 | -0.114 | 105.757
5 | 1.079 | 0.01008 | -0.115 | 106.994
5.5 | 1.129 | 0.01052 | -0.116 | 107.352
6 | 1.174 | 0.01112 | -0.117 | 105.529
6.5 | 1.213 | 0.01162 | -0.118 | 104.437
7 | 1.247 | 0.01216 | -0.119 | 102.544
7.5 | 1.274 | 0.01273 | -0.12 | 100.08
8 | 1.294 | 0.01333 | -0.12 | 97.082
8.5 | 1.305 | 0.01406 | -0.121 | 92.834
9 | 1.307 | 0.01476 | -0.122 | 88.505
9.5 | 1.298 | 0.01576 | -0.123 | 82.398
10 | 1.28 | 0.01649 | -0.124 | 77.626
10.5 | 1.237 | 0.01752 | -0.124 | 70.584
11 | 1.18 | 0.01853 | -0.125 | 63.677
11.5 | 1.109 | 0.02011 | -0.126 | 55.13
12 | 0.868 | 0.07097 | -0.084 | 12.234
12.5 | 0.783 | 0.08191 | -0.075 | 9.562
13 | 0.699 | 0.09011 | -0.071 | 7.76
13.5 | 0.611 | 0.09791 | -0.068 | 6.243
14 | 0.519 | 0.11006 | -0.063 | 4.714

## 94. Re 7M Mach 0.25 (2)
BIGFOIL.COM POLAR EXPORT
NACA67-512 a=0.8
NACA67-512 a=0.8 |  |  |  | Cl Max: | 1.6178 | at alpha= | 16 | deg
XFOIL ncrit=9 |  |  |  | L/D Max: | 219.022 | at alpha= | 1 | deg
Re: | 7000000 |  |  | Cd Min: | 0.11614 | at alpha= | 20 | deg
Mach: | 0.25 |  |  | Cl=0 at alpha= | -4.2602 | deg
|  |  |  | @ Cl=0.1, Cd= | 0.0050715
|  |  |  | @ Cl=0.4, Cd= | 0.0042086
|  |  |  | @ Cl=0.6, Cd= | 0.0027987
alpha (deg) | Cl | Cd | Cm | Cl/Cd
-14.5 | -0.7094 | 0.04378 | -0.1535 | -16.2037
-14 | -0.793 | 0.03321 | -0.1529 | -23.8783
-13.5 | -0.8681 | 0.02581 | -0.143 | -33.6343
-13 | -0.8987 | 0.02107 | -0.1328 | -42.6531
-12.5 | -0.8804 | 0.01806 | -0.1276 | -48.7486
-12 | -0.8425 | 0.01625 | -0.1242 | -51.8462
-11.5 | -0.8006 | 0.01462 | -0.1214 | -54.7606
-11 | -0.7534 | 0.01332 | -0.1192 | -56.5616
-10.5 | -0.7004 | 0.01247 | -0.1177 | -56.1668
-10 | -0.6517 | 0.0111 | -0.1158 | -58.7117
-9.5 | -0.5997 | 0.01004 | -0.1144 | -59.7311
-9 | -0.5455 | 0.0092 | -0.1133 | -59.2935
-8.5 | -0.4883 | 0.00872 | -0.1128 | -55.9977
-8 | -0.4313 | 0.00823 | -0.1123 | -52.4058
-7.5 | -0.378 | 0.00737 | -0.1114 | -51.289
-7 | -0.3208 | 0.00696 | -0.1111 | -46.092
-6.5 | -0.2628 | 0.00659 | -0.1111 | -39.8786
-6 | -0.2044 | 0.00627 | -0.1112 | -32.5997
-5.5 | -0.1458 | 0.00599 | -0.1114 | -24.3406
-5 | -0.0868 | 0.00576 | -0.1118 | -15.0694
-4.5 | -0.0283 | 0.00549 | -0.1121 | -5.1548
-4 | 0.0307 | 0.00529 | -0.1126 | 5.8034
-3.5 | 0.0895 | 0.0051 | -0.1131 | 17.549
-3 | 0.1484 | 0.00494 | -0.1137 | 30.0405
-2.5 | 0.2076 | 0.00482 | -0.1143 | 43.0705
-2 | 0.2672 | 0.00467 | -0.1151 | 57.2163
-1.5 | 0.3266 | 0.00451 | -0.1158 | 72.4169
-1 | 0.3841 | 0.0043 | -0.1162 | 89.3256
-0.5 | 0.4415 | 0.00397 | -0.1167 | 111.2091
0 | 0.4973 | 0.0036 | -0.117 | 138.1389
0.5 | 0.5533 | 0.0032 | -0.1173 | 172.9062
1 | 0.6045 | 0.00276 | -0.1165 | 219.0217
1.5 | 0.6354 | 0.00366 | -0.1112 | 173.6066
2 | 0.6446 | 0.00472 | -0.1012 | 136.5678
2.5 | 0.6526 | 0.00548 | -0.091 | 119.0876
3 | 0.6749 | 0.00625 | -0.0842 | 107.984
3.5 | 0.704 | 0.00702 | -0.0789 | 100.2849
4 | 0.7387 | 0.00773 | -0.0748 | 95.5627
4.5 | 0.775 | 0.00844 | -0.0711 | 91.8246
5 | 0.8137 | 0.0091 | -0.0679 | 89.4176
5.5 | 0.8583 | 0.00958 | -0.0657 | 89.5929
6.5 | 0.9492 | 0.01047 | -0.0618 | 90.659
7 | 0.9927 | 0.01094 | -0.0595 | 90.7404
7.5 | 1.0346 | 0.01142 | -0.0567 | 90.5954
8 | 1.0792 | 0.01191 | -0.0546 | 90.6129
8.5 | 1.1337 | 0.01261 | -0.0549 | 89.9048
9 | 1.1768 | 0.01326 | -0.0525 | 88.7481
9.5 | 1.2191 | 0.01398 | -0.05 | 87.2031
10 | 1.2588 | 0.01482 | -0.0471 | 84.9393
10.5 | 1.3007 | 0.01561 | -0.0445 | 83.3248
11 | 1.3394 | 0.01658 | -0.0415 | 80.7841
11.5 | 1.3775 | 0.01761 | -0.0385 | 78.2226
12 | 1.4154 | 0.01871 | -0.0354 | 75.6494
12.5 | 1.4494 | 0.02004 | -0.0319 | 72.3253
13 | 1.4832 | 0.02147 | -0.0284 | 69.0824
13.5 | 1.5133 | 0.02316 | -0.0246 | 65.3411
14 | 1.5444 | 0.02484 | -0.0211 | 62.1739
14.5 | 1.5722 | 0.02683 | -0.0173 | 58.5986
15 | 1.594 | 0.02929 | -0.0131 | 54.4213
15.5 | 1.6104 | 0.0323 | -0.0088 | 49.8576
16 | 1.6178 | 0.03618 | -0.0042 | 44.7153
16.5 | 1.6164 | 0.04105 | 0.0001 | 39.3764
17 | 1.6137 | 0.04637 | 0.0036 | 34.8005
17.5 | 1.6036 | 0.05292 | 0.0061 | 30.3023
18 | 1.583 | 0.06121 | 0.0072 | 25.8618
18.5 | 1.5479 | 0.07226 | 0.0058 | 21.4213
19 | 1.5128 | 0.08464 | 0.0017 | 17.8733
19.5 | 1.471 | 0.09949 | -0.0056 | 14.7854
20 | 1.4267 | 0.11614 | -0.0156 | 12.2843

## 95. Re 7M Mach 0.50 (1)
BIGFOIL.COM POLAR EXPORT
NACA67-512 a=0.8
NACA67-512 a=0.8 |  |  |  | Cl Max: | 1.314 | at alpha= | 20 | deg
JavaFoil+Calcfoil stall+Eppler ext transition |  |  |  | L/D Max: | 165.935 | at alpha= | 0 | deg
Re: | 7000000 |  |  | Cd Min: | 0.00335 | at alpha= | 0 | deg
Mach: | 0.5 |  |  | Cl=0 at alpha= | -4.0227 | deg
|  |  |  | @ Cl=0.1, Cd= | 0.0054212
|  |  |  | @ Cl=0.4, Cd= | 0.0043931
|  |  |  | @ Cl=0.6, Cd= | 0.0036735
alpha (deg) | Cl | Cd | Cm | Cl/Cd
-20 | -0.875 | 0.15223 | -0.043 | -5.75
-19.5 | -0.845 | 0.15962 | -0.041 | -5.293
-19 | -0.819 | 0.14343 | -0.042 | -5.709
-18.5 | -0.792 | 0.13752 | -0.042 | -5.759
-18 | -0.765 | 0.13325 | -0.043 | -5.743
-17.5 | -0.739 | 0.13149 | -0.043 | -5.616
-17 | -0.712 | 0.12609 | -0.044 | -5.645
-16.5 | -0.684 | 0.12228 | -0.044 | -5.594
-16 | -0.656 | 0.11445 | -0.044 | -5.736
-15.5 | -0.63 | 0.1047 | -0.045 | -6.016
-15 | -0.603 | 0.09868 | -0.046 | -6.111
-14.5 | -0.576 | 0.09317 | -0.046 | -6.181
-14 | -0.549 | 0.0873 | -0.047 | -6.287
-13.5 | -0.52 | 0.09758 | -0.045 | -5.329
-13 | -0.493 | 0.08973 | -0.046 | -5.493
-12.5 | -0.466 | 0.08144 | -0.047 | -5.721
-12 | -0.439 | 0.07518 | -0.048 | -5.837
-11.5 | -0.412 | 0.0697 | -0.05 | -5.913
-11 | -0.386 | 0.06357 | -0.053 | -6.075
-10.5 | -0.355 | 0.07439 | -0.045 | -4.777
-10 | -0.328 | 0.06534 | -0.047 | -5.022
-9.5 | -0.301 | 0.05938 | -0.049 | -5.071
-9 | -0.274 | 0.05453 | -0.051 | -5.027
-8.5 | -0.247 | 0.05004 | -0.054 | -4.939
-8 | -0.218 | 0.05481 | -0.046 | -3.98
-7.5 | -0.191 | 0.04922 | -0.048 | -3.88
-7 | -0.164 | 0.04339 | -0.054 | -3.783
-6.5 | -0.205 | 0.04083 | -0.055 | -5.011
-6 | -0.232 | 0.00666 | -0.104 | -34.788
-5.5 | -0.184 | 0.00654 | -0.106 | -28.2
-5 | -0.127 | 0.0062 | -0.107 | -20.399
-4.5 | -0.063 | 0.00575 | -0.108 | -11.011
-4 | 0.003 | 0.00577 | -0.109 | 0.524
-3.5 | 0.071 | 0.00548 | -0.11 | 12.997
-3 | 0.14 | 0.00534 | -0.111 | 26.275
-2.5 | 0.21 | 0.00495 | -0.113 | 42.469
-2 | 0.28 | 0.00529 | -0.114 | 52.955
-1.5 | 0.35 | 0.00521 | -0.115 | 67.168
-1 | 0.421 | 0.00405 | -0.116 | 103.822
-0.5 | 0.49 | 0.00341 | -0.117 | 143.66
0 | 0.556 | 0.00335 | -0.118 | 165.935
0.5 | 0.624 | 0.00385 | -0.119 | 162.283
1 | 0.692 | 0.00422 | -0.12 | 164.162
1.5 | 0.76 | 0.00506 | -0.121 | 150.256
2 | 0.823 | 0.00606 | -0.122 | 135.884
2.5 | 0.889 | 0.00665 | -0.123 | 133.589
3 | 0.953 | 0.00776 | -0.124 | 122.782
3.5 | 1.016 | 0.00883 | -0.125 | 115.102
4 | 1.075 | 0.01074 | -0.126 | 100.154
4.5 | 1.131 | 0.01128 | -0.127 | 100.196
5 | 1.181 | 0.01195 | -0.128 | 98.852
5.5 | 1.223 | 0.01268 | -0.129 | 96.429
6 | 1.245 | 0.01346 | -0.13 | 92.519
6.5 | 1.234 | 0.01436 | -0.131 | 85.92
7 | 1.141 | 0.01566 | -0.132 | 72.891
7.5 | 0.63 | 0.04904 | -0.074 | 12.847
8 | 0.795 | 0.01764 | -0.134 | 45.079
8.5 | 0.682 | 0.05714 | -0.072 | 11.929
9 | 0.859 | 0.0188 | -0.136 | 45.69
9.5 | 0.888 | 0.02033 | -0.136 | 43.688
10 | 0.761 | 0.06823 | -0.072 | 11.148
10.5 | 0.953 | 0.02116 | -0.139 | 45.019
11 | 0.979 | 0.02339 | -0.139 | 41.851
11.5 | 0.842 | 0.078 | -0.079 | 10.8
12 | 0.866 | 0.08727 | -0.075 | 9.92
12.5 | 0.893 | 0.09522 | -0.077 | 9.376
13 | 0.92 | 0.08775 | -0.08 | 10.486
13.5 | 0.945 | 0.09841 | -0.079 | 9.604
14 | 0.976 | 0.10037 | -0.086 | 9.726
14.5 | 1.003 | 0.10945 | -0.087 | 9.159
15 | 1.024 | 0.11028 | -0.082 | 9.282
15.5 | 1.052 | 0.11459 | -0.087 | 9.184
16 | 1.088 | 0.11529 | -0.096 | 9.439
16.5 | 1.116 | 0.12264 | -0.098 | 9.099
17 | 1.13 | 0.1257 | -0.089 | 8.986
17.5 | 1.163 | 0.12915 | -0.096 | 9.003
18 | 1.205 | 0.12469 | -0.107 | 9.666
18.5 | 1.227 | 0.13531 | -0.106 | 9.071
19 | 1.235 | 0.14462 | -0.095 | 8.538
19.5 | 1.269 | 0.14498 | -0.102 | 8.751
20 | 1.314 | 0.13896 | -0.112 | 9.454

## 96. Re 7M Mach 0.50 (2)
BIGFOIL.COM POLAR EXPORT
NACA67-512 a=0.8
NACA67-512 a=0.8 |  |  |  | Cl Max: | 1.2706 | at alpha= | 10 | deg
XFOIL ncrit=9 |  |  |  | L/D Max: | 245.302 | at alpha= | 1 | deg
Re: | 7000000 |  |  | Cd Min: | 0.22119 | at alpha= | -20 | deg
Mach: | 0.5 |  |  | Cl=0 at alpha= | -4.2885 | deg
|  |  |  | @ Cl=0.1, Cd= | 0.0054036
|  |  |  | @ Cl=0.4, Cd= | 0.0046235
|  |  |  | @ Cl=0.6, Cd= | 0.0035611
alpha (deg) | Cl | Cd | Cm | Cl/Cd
-20 | -0.4096 | 0.22119 | -0.0706 | -1.8518
-18 | -0.3321 | 0.1889 | -0.0888 | -1.7581
-17.5 | -0.3099 | 0.18216 | -0.0933 | -1.7013
-17 | -0.293 | 0.17345 | -0.0978 | -1.6892
-16.5 | -0.2756 | 0.16528 | -0.1023 | -1.6675
-16 | -0.2582 | 0.15735 | -0.1068 | -1.6409
-15.5 | -0.2376 | 0.15057 | -0.111 | -1.578
-15 | -0.2212 | 0.14277 | -0.1152 | -1.5493
-14.5 | -0.207 | 0.13468 | -0.1196 | -1.537
-14 | -0.1875 | 0.12816 | -0.1235 | -1.463
-13.5 | -0.1701 | 0.12122 | -0.1276 | -1.4032
-13 | -0.1578 | 0.11324 | -0.1318 | -1.3935
-12.5 | -0.1433 | 0.1061 | -0.1357 | -1.3506
-12 | -0.1365 | 0.09797 | -0.1398 | -1.3933
-11.5 | -0.1264 | 0.09081 | -0.1436 | -1.3919
-11 | -0.1155 | 0.08411 | -0.147 | -1.3732
-10.5 | -0.1068 | 0.0774 | -0.1503 | -1.3798
-10 | -0.1068 | 0.06984 | -0.1537 | -1.5292
-9.5 | -0.1186 | 0.06122 | -0.1577 | -1.9373
-9 | -0.1276 | 0.05319 | -0.1621 | -2.3989
-8.5 | -0.1654 | 0.04295 | -0.1689 | -3.851
-8 | -0.206 | 0.03693 | -0.1632 | -5.5781
-7.5 | -0.2322 | 0.02961 | -0.1575 | -7.8419
-7 | -0.2425 | 0.02222 | -0.151 | -10.9136
-6.5 | -0.2648 | 0.01202 | -0.1415 | -22.03
-6 | -0.2208 | 0.00845 | -0.1371 | -26.1302
-5.5 | -0.1601 | 0.0071 | -0.1344 | -22.5493
-5 | -0.0951 | 0.0064 | -0.1327 | -14.8594
-4.5 | -0.0283 | 0.00596 | -0.1316 | -4.7483
-4 | 0.0386 | 0.00563 | -0.131 | 6.8561
-3.5 | 0.1064 | 0.00538 | -0.1309 | 19.777
-3 | 0.1741 | 0.00515 | -0.1311 | 33.8058
-2.5 | 0.2417 | 0.00497 | -0.1315 | 48.6318
-2 | 0.3092 | 0.00481 | -0.1321 | 64.2827
-1.5 | 0.3767 | 0.00468 | -0.1328 | 80.4915
-1 | 0.4427 | 0.00452 | -0.1333 | 97.9425
-0.5 | 0.5072 | 0.00422 | -0.1336 | 120.1896
0 | 0.5693 | 0.00379 | -0.1335 | 150.2111
0.5 | 0.631 | 0.00333 | -0.1334 | 189.4895
1 | 0.6893 | 0.00281 | -0.1325 | 245.3025
1.5 | 0.7231 | 0.00341 | -0.1259 | 212.0528
2 | 0.6989 | 0.00449 | -0.1069 | 155.657
2.5 | 0.6851 | 0.00599 | -0.0911 | 114.374
3 | 0.6874 | 0.00745 | -0.0793 | 92.2685
3.5 | 0.719 | 0.0084 | -0.0731 | 85.5952
4 | 0.7518 | 0.00942 | -0.0673 | 79.8089
5 | 0.8302 | 0.01133 | -0.0579 | 73.2745
5.5 | 0.8811 | 0.01198 | -0.055 | 73.5476
6 | 0.9326 | 0.01264 | -0.0521 | 73.7816
6.5 | 0.9833 | 0.01337 | -0.0488 | 73.5453
7 | 1.034 | 0.01412 | -0.0452 | 73.2295
7.5 | 1.0804 | 0.01493 | -0.0406 | 72.3644
8 | 1.1429 | 0.01585 | -0.039 | 72.1073
9.5 | 1.2695 | 0.02082 | -0.0219 | 60.975
10 | 1.2706 | 0.02516 | -0.0116 | 50.5008
10.5 | 1.2549 | 0.0317 | -0.002 | 39.5868
11 | 1.224 | 0.0396 | 0.0059 | 30.9091
11.5 | 1.1825 | 0.04895 | 0.0111 | 24.1573
12 | 1.1401 | 0.05962 | 0.0125 | 19.1228
12.5 | 1.0991 | 0.07205 | 0.0095 | 15.2547
13 | 1.0641 | 0.08599 | 0.0023 | 12.3747
13.5 | 1.0352 | 0.10163 | -0.0082 | 10.186
14 | 1.0158 | 0.11763 | -0.0187 | 8.6356
14.5 | 0.9996 | 0.13262 | -0.0278 | 7.5373
15 | 0.9867 | 0.14656 | -0.0364 | 6.7324

## 97. Re 8M Mach 0.00 (1)
BIGFOIL.COM POLAR EXPORT
NACA67-512 a=0.8
NACA67-512 a=0.8 |  |  |  | Cl Max: | 1.35 | at alpha= | 10 | deg
JavaFoil+Calcfoil stall+Eppler ext transition |  |  |  | L/D Max: | 144.002 | at alpha= | 0 | deg
Re: | 8000000 |  |  | Cd Min: | 0.00336 | at alpha= | 0 | deg
Mach: | 0 |  |  | Cl=0 at alpha= | -4.0254 | deg
|  |  |  | @ Cl=0.1, Cd= | 0.0053067
|  |  |  | @ Cl=0.4, Cd= | 0.003696
|  |  |  | @ Cl=0.6, Cd= | 0.0043117
alpha (deg) | Cl | Cd | Cm | Cl/Cd
-15.5 | -0.517 | 0.10596 | -0.037 | -4.883
-15 | -0.531 | 0.10133 | -0.038 | -5.238
-14.5 | -0.542 | 0.09642 | -0.038 | -5.623
-14 | -0.551 | 0.09059 | -0.039 | -6.084
-13.5 | -0.558 | 0.08574 | -0.04 | -6.503
-13 | -0.561 | 0.08052 | -0.041 | -6.967
-12.5 | -0.559 | 0.07572 | -0.042 | -7.378
-12 | -0.553 | 0.06917 | -0.045 | -7.989
-11.5 | -0.542 | 0.06412 | -0.047 | -8.449
-11 | -0.527 | 0.05717 | -0.051 | -9.225
-10.5 | -0.597 | 0.01059 | -0.079 | -56.372
-10 | -0.581 | 0.00855 | -0.082 | -68
-9.5 | -0.55 | 0.00746 | -0.083 | -73.72
-9 | -0.514 | 0.00798 | -0.084 | -64.344
-8.5 | -0.473 | 0.00766 | -0.085 | -61.706
-8 | -0.429 | 0.00737 | -0.086 | -58.196
-7.5 | -0.382 | 0.007 | -0.088 | -54.58
-7 | -0.332 | 0.00682 | -0.089 | -48.754
-6.5 | -0.281 | 0.00656 | -0.09 | -42.74
-6 | -0.227 | 0.0063 | -0.091 | -35.965
-5.5 | -0.171 | 0.00603 | -0.092 | -28.374
-5 | -0.114 | 0.00588 | -0.093 | -19.439
-4.5 | -0.056 | 0.00569 | -0.094 | -9.882
-4 | 0.003 | 0.00549 | -0.095 | 0.485
-3.5 | 0.062 | 0.00537 | -0.096 | 11.595
-3 | 0.122 | 0.00527 | -0.097 | 23.185
-2.5 | 0.182 | 0.00504 | -0.098 | 36.241
-2 | 0.243 | 0.00495 | -0.099 | 49.094
-1.5 | 0.303 | 0.00483 | -0.1 | 62.787
-1 | 0.364 | 0.00381 | -0.101 | 95.474
-0.5 | 0.424 | 0.00362 | -0.102 | 117.337
0 | 0.483 | 0.00336 | -0.103 | 144.002
0.5 | 0.543 | 0.00379 | -0.104 | 143.068
1 | 0.602 | 0.00433 | -0.104 | 138.969
1.5 | 0.661 | 0.00481 | -0.105 | 137.31
2 | 0.717 | 0.00544 | -0.106 | 131.713
2.5 | 0.775 | 0.00595 | -0.107 | 130.325
3 | 0.832 | 0.00658 | -0.108 | 126.449
3.5 | 0.889 | 0.00722 | -0.109 | 123.135
4 | 0.943 | 0.00868 | -0.11 | 108.656
4.5 | 0.997 | 0.00911 | -0.111 | 109.39
5 | 1.049 | 0.00946 | -0.112 | 110.877
5.5 | 1.099 | 0.00988 | -0.112 | 111.332
6 | 1.146 | 0.01036 | -0.113 | 110.634
6.5 | 1.188 | 0.01077 | -0.114 | 110.311
7 | 1.226 | 0.01124 | -0.115 | 109.071
7.5 | 1.26 | 0.01172 | -0.116 | 107.537
8 | 1.29 | 0.01219 | -0.117 | 105.746
8.5 | 1.313 | 0.01278 | -0.118 | 102.782
9 | 1.332 | 0.01341 | -0.118 | 99.313
9.5 | 1.344 | 0.0141 | -0.119 | 95.297
10 | 1.35 | 0.01476 | -0.12 | 91.502
10.5 | 1.343 | 0.01545 | -0.121 | 86.907
11 | 1.328 | 0.01621 | -0.122 | 81.919
11.5 | 1.306 | 0.01702 | -0.122 | 76.749
12 | 1.278 | 0.01792 | -0.123 | 71.307
12.5 | 1.245 | 0.01894 | -0.124 | 65.719
13 | 1.205 | 0.02032 | -0.124 | 59.319
13.5 | 1.163 | 0.02151 | -0.125 | 54.056
14 | 1.116 | 0.02339 | -0.125 | 47.69
14.5 | 1.058 | 0.02756 | -0.124 | 38.396
15 | 0.884 | 0.08386 | -0.093 | 10.541

## 98. Re 8M Mach 0.00 (2)
BIGFOIL.COM POLAR EXPORT
NACA67-512 a=0.8
NACA67-512 a=0.8 |  |  |  | Cl Max: | 1.7753 | at alpha= | 20 | deg
XFOIL ncrit=9 |  |  |  | L/D Max: | 194.377 | at alpha= | 1 | deg
Re: | 8000000 |  |  | Cd Min: | 0.04738 | at alpha= | 20 | deg
Mach: | 0 |  |  | Cl=0 at alpha= | -4.2465 | deg
|  |  |  | @ Cl=0.1, Cd= | 0.0048747
|  |  |  | @ Cl=0.4, Cd= | 0.004006
|  |  |  | @ Cl=0.6, Cd= | 0.0039286
alpha (deg) | Cl | Cd | Cm | Cl/Cd
-20 | -1.3073 | 0.02996 | -0.1402 | -43.6348
-19.5 | -1.3119 | 0.02665 | -0.1377 | -49.227
-19 | -1.3027 | 0.02444 | -0.1351 | -53.302
-18.5 | -1.2967 | 0.02229 | -0.1314 | -58.1741
-18 | -1.2772 | 0.02102 | -0.1282 | -60.7612
-17.5 | -1.2613 | 0.01962 | -0.1241 | -64.2864
-17 | -1.2406 | 0.01854 | -0.12 | -66.9148
-16.5 | -1.2187 | 0.01768 | -0.1154 | -68.931
-16 | -1.1881 | 0.01679 | -0.1123 | -70.7624
-15.5 | -1.1471 | 0.01624 | -0.1109 | -70.6342
-15 | -1.1047 | 0.01563 | -0.1097 | -70.6782
-14.5 | -1.0643 | 0.01473 | -0.1081 | -72.2539
-14 | -1.0262 | 0.01347 | -0.1063 | -76.1841
-13.5 | -0.9832 | 0.01252 | -0.105 | -78.5304
-13 | -0.9383 | 0.01163 | -0.104 | -80.6793
-12.5 | -0.8906 | 0.01094 | -0.1034 | -81.4077
-12 | -0.8413 | 0.01036 | -0.103 | -81.2066
-11.5 | -0.791 | 0.00982 | -0.1027 | -80.5499
-11 | -0.7391 | 0.00937 | -0.1027 | -78.8794
-10.5 | -0.6862 | 0.00899 | -0.1029 | -76.3293
-10 | -0.6332 | 0.00859 | -0.103 | -73.7136
-9.5 | -0.5795 | 0.00825 | -0.1032 | -70.2424
-9 | -0.5255 | 0.0079 | -0.1035 | -66.519
-8.5 | -0.4704 | 0.00768 | -0.1039 | -61.25
-8 | -0.4182 | 0.00712 | -0.1038 | -58.736
-7.5 | -0.364 | 0.00676 | -0.104 | -53.8462
-7 | -0.3091 | 0.00644 | -0.1044 | -47.9969
-6.5 | -0.2536 | 0.00615 | -0.1048 | -41.2358
-6 | -0.1977 | 0.0059 | -0.1053 | -33.5085
-5.5 | -0.1415 | 0.00568 | -0.1059 | -24.912
-5 | -0.085 | 0.00547 | -0.1065 | -15.5393
-4.5 | -0.0287 | 0.00525 | -0.1071 | -5.4667
-4 | 0.0279 | 0.00507 | -0.1078 | 5.503
-3.5 | 0.0846 | 0.00491 | -0.1084 | 17.2301
-3 | 0.1413 | 0.00478 | -0.1091 | 29.5607
-2.5 | 0.1987 | 0.00462 | -0.1098 | 43.0087
-2 | 0.2563 | 0.00449 | -0.1107 | 57.0824
-1.5 | 0.313 | 0.00437 | -0.1113 | 71.6247
-1 | 0.3692 | 0.00415 | -0.1119 | 88.9639
-0.5 | 0.4248 | 0.00389 | -0.1124 | 109.2031
0 | 0.4796 | 0.00357 | -0.1128 | 134.3417
0.5 | 0.5334 | 0.0033 | -0.113 | 161.6364
1 | 0.5773 | 0.00297 | -0.1113 | 194.3771
1.5 | 0.6024 | 0.00403 | -0.1053 | 149.4789
2 | 0.6228 | 0.00496 | -0.0983 | 125.5645
2.5 | 0.6439 | 0.0055 | -0.0912 | 117.0727
3 | 0.6731 | 0.00607 | -0.0861 | 110.8896
3.5 | 0.7036 | 0.00669 | -0.0814 | 105.1719
4 | 0.7398 | 0.00726 | -0.078 | 101.9008
4.5 | 0.7752 | 0.00792 | -0.0745 | 97.8788
5.5 | 0.8592 | 0.00883 | -0.0703 | 97.3046
6 | 0.9028 | 0.00923 | -0.0685 | 97.8115
7 | 0.99 | 0.01003 | -0.0651 | 98.7039
7.5 | 1.031 | 0.01047 | -0.063 | 98.4718
8 | 1.0703 | 0.0109 | -0.0605 | 98.1927
8.5 | 1.1184 | 0.01132 | -0.0601 | 98.7986
10 | 1.2458 | 0.01311 | -0.0556 | 95.0267
10.5 | 1.284 | 0.0138 | -0.0534 | 93.0435
11 | 1.3238 | 0.01445 | -0.0515 | 91.6125
11.5 | 1.3618 | 0.0152 | -0.0494 | 89.5921
12 | 1.3972 | 0.01607 | -0.047 | 86.9446
12.5 | 1.4338 | 0.01691 | -0.0449 | 84.7901
13 | 1.4684 | 0.01784 | -0.0426 | 82.3094
13.5 | 1.4991 | 0.01907 | -0.0398 | 78.6104
14 | 1.5319 | 0.02014 | -0.0374 | 76.0626
14.5 | 1.5634 | 0.0213 | -0.0349 | 73.3991
15 | 1.5936 | 0.02258 | -0.0324 | 70.5757
15.5 | 1.6219 | 0.02399 | -0.0299 | 67.6073
16 | 1.6457 | 0.02575 | -0.0269 | 63.9107
16.5 | 1.6683 | 0.02766 | -0.0239 | 60.3145
17 | 1.6915 | 0.02954 | -0.0213 | 57.2613
17.5 | 1.7082 | 0.032 | -0.0182 | 53.3813
18 | 1.7264 | 0.03442 | -0.0156 | 50.1569
18.5 | 1.7402 | 0.0373 | -0.013 | 46.6542
19 | 1.7567 | 0.04008 | -0.0109 | 43.8298
19.5 | 1.7664 | 0.04362 | -0.0087 | 40.4952
20 | 1.7753 | 0.04738 | -0.0069 | 37.4694

## 99. Re 8M Mach 0.10 (1)
BIGFOIL.COM POLAR EXPORT
NACA67-512 a=0.8
NACA67-512 a=0.8 |  |  |  | Cl Max: | 1.344 | at alpha= | 10 | deg
JavaFoil+Calcfoil stall+Eppler ext transition |  |  |  | L/D Max: | 143.636 | at alpha= | 0 | deg
Re: | 8000000 |  |  | Cd Min: | 0.00338 | at alpha= | 0 | deg
Mach: | 0.1 |  |  | Cl=0 at alpha= | -4.0254 | deg
|  |  |  | @ Cl=0.1, Cd= | 0.0053007
|  |  |  | @ Cl=0.4, Cd= | 0.0037174
|  |  |  | @ Cl=0.6, Cd= | 0.0043042
alpha (deg) | Cl | Cd | Cm | Cl/Cd
-15 | -0.503 | 0.1009 | -0.038 | -4.989
-14.5 | -0.518 | 0.09682 | -0.038 | -5.35
-14 | -0.53 | 0.09186 | -0.039 | -5.773
-13.5 | -0.54 | 0.08647 | -0.039 | -6.242
-13 | -0.546 | 0.08132 | -0.04 | -6.714
-12.5 | -0.546 | 0.07681 | -0.041 | -7.114
-12 | -0.542 | 0.07051 | -0.044 | -7.691
-11.5 | -0.533 | 0.06579 | -0.046 | -8.103
-11 | -0.517 | 0.06188 | -0.047 | -8.355
-10.5 | -0.51 | 0.04736 | -0.058 | -10.778
-10 | -0.575 | 0.00882 | -0.082 | -65.233
-9.5 | -0.547 | 0.00819 | -0.083 | -66.796
-9 | -0.513 | 0.0076 | -0.085 | -67.431
-8.5 | -0.473 | 0.00774 | -0.086 | -61.086
-8 | -0.429 | 0.0074 | -0.087 | -58.014
-7.5 | -0.383 | 0.00706 | -0.088 | -54.207
-7 | -0.333 | 0.00687 | -0.089 | -48.468
-6.5 | -0.281 | 0.00655 | -0.09 | -42.982
-6 | -0.228 | 0.00631 | -0.091 | -36.069
-5.5 | -0.172 | 0.00608 | -0.092 | -28.26
-5 | -0.115 | 0.00587 | -0.093 | -19.54
-4.5 | -0.056 | 0.00569 | -0.094 | -9.922
-4 | 0.003 | 0.00554 | -0.095 | 0.482
-3.5 | 0.063 | 0.00535 | -0.096 | 11.69
-3 | 0.123 | 0.00527 | -0.097 | 23.295
-2.5 | 0.183 | 0.00501 | -0.098 | 36.582
-2 | 0.244 | 0.00491 | -0.099 | 49.669
-1.5 | 0.305 | 0.00484 | -0.1 | 62.979
-1 | 0.366 | 0.00384 | -0.101 | 95.229
-0.5 | 0.427 | 0.00362 | -0.102 | 117.844
0 | 0.486 | 0.00338 | -0.103 | 143.636
0.5 | 0.545 | 0.0038 | -0.104 | 143.623
1 | 0.605 | 0.00435 | -0.105 | 139.015
1.5 | 0.664 | 0.00484 | -0.106 | 137.313
2 | 0.721 | 0.00547 | -0.107 | 131.622
2.5 | 0.779 | 0.00598 | -0.108 | 130.29
3 | 0.836 | 0.00661 | -0.108 | 126.468
3.5 | 0.893 | 0.00726 | -0.109 | 123.009
4 | 0.948 | 0.00873 | -0.11 | 108.544
4.5 | 1.002 | 0.00918 | -0.111 | 109.072
5 | 1.054 | 0.00952 | -0.112 | 110.744
5.5 | 1.104 | 0.00994 | -0.113 | 111.131
6 | 1.15 | 0.01044 | -0.114 | 110.209
6.5 | 1.192 | 0.01087 | -0.115 | 109.649
7 | 1.23 | 0.01134 | -0.116 | 108.507
7.5 | 1.263 | 0.01181 | -0.117 | 106.921
8 | 1.291 | 0.0123 | -0.117 | 104.997
8.5 | 1.313 | 0.01292 | -0.118 | 101.644
9 | 1.33 | 0.01354 | -0.119 | 98.201
9.5 | 1.34 | 0.01416 | -0.12 | 94.59
10 | 1.344 | 0.01496 | -0.121 | 89.817
10.5 | 1.332 | 0.01568 | -0.121 | 84.957
11 | 1.313 | 0.0165 | -0.122 | 79.584
11.5 | 1.286 | 0.01737 | -0.123 | 74.022
12 | 1.253 | 0.01826 | -0.124 | 68.604
12.5 | 1.213 | 0.01938 | -0.124 | 62.623
13 | 1.167 | 0.02095 | -0.125 | 55.726
13.5 | 1.118 | 0.0224 | -0.125 | 49.899
14 | 1.052 | 0.0275 | -0.123 | 38.264
14.5 | 0.867 | 0.08676 | -0.087 | 9.996
15 | 0.813 | 0.10063 | -0.079 | 8.075

## 100. Re 8M Mach 0.10 (2)
BIGFOIL.COM POLAR EXPORT
NACA67-512 a=0.8
NACA67-512 a=0.8 |  |  |  | Cl Max: | 1.7637 | at alpha= | 20 | deg
XFOIL ncrit=9 |  |  |  | L/D Max: | 196.25 | at alpha= | 1 | deg
Re: | 8000000 |  |  | Cd Min: | 0.05108 | at alpha= | 20 | deg
Mach: | 0.1 |  |  | Cl=0 at alpha= | -4.2478 | deg
|  |  |  | @ Cl=0.1, Cd= | 0.0048837
|  |  |  | @ Cl=0.4, Cd= | 0.0040279
|  |  |  | @ Cl=0.6, Cd= | 0.0037797
alpha (deg) | Cl | Cd | Cm | Cl/Cd
-20 | -1.2105 | 0.04046 | -0.1437 | -29.9184
-19.5 | -1.2501 | 0.03255 | -0.1453 | -38.4055
-19 | -1.2584 | 0.0286 | -0.1435 | -44
-18.5 | -1.2641 | 0.02533 | -0.1402 | -49.9053
-18 | -1.2516 | 0.02344 | -0.1369 | -53.3959
-17.5 | -1.2431 | 0.02151 | -0.1325 | -57.7917
-17 | -1.2259 | 0.0201 | -0.1283 | -60.99
-16.5 | -1.2061 | 0.01894 | -0.1237 | -63.68
-16 | -1.1872 | 0.01791 | -0.1183 | -66.287
-15.5 | -1.148 | 0.01728 | -0.1162 | -66.4352
-15 | -1.1067 | 0.0166 | -0.1144 | -66.6687
-14.5 | -1.0682 | 0.01555 | -0.1123 | -68.6945
-14 | -1.0275 | 0.01451 | -0.1105 | -70.8132
-13.5 | -0.9878 | 0.01323 | -0.1085 | -74.6636
-13 | -0.9443 | 0.01216 | -0.107 | -77.6562
-12.5 | -0.8971 | 0.01135 | -0.106 | -79.0396
-12 | -0.8477 | 0.01069 | -0.1053 | -79.2984
-11.5 | -0.797 | 0.01009 | -0.1049 | -78.9891
-11 | -0.7447 | 0.00959 | -0.1047 | -77.6538
-10.5 | -0.6913 | 0.00918 | -0.1046 | -75.305
-10 | -0.638 | 0.00873 | -0.1045 | -73.0813
-9.5 | -0.5839 | 0.00835 | -0.1046 | -69.9281
-9 | -0.5295 | 0.00798 | -0.1047 | -66.3534
-8.5 | -0.4739 | 0.00774 | -0.1051 | -61.2274
-8 | -0.4209 | 0.0072 | -0.105 | -58.4583
-7.5 | -0.3665 | 0.00682 | -0.1051 | -53.739
-7 | -0.3111 | 0.00648 | -0.1053 | -48.0093
-6.5 | -0.2552 | 0.00618 | -0.1057 | -41.2945
-6 | -0.1989 | 0.00592 | -0.1062 | -33.598
-5.5 | -0.1423 | 0.00569 | -0.1067 | -25.0088
-5 | -0.0854 | 0.00549 | -0.1073 | -15.5556
-4.5 | -0.0288 | 0.00526 | -0.1078 | -5.4753
-4 | 0.0283 | 0.00509 | -0.1085 | 5.5599
-3.5 | 0.0852 | 0.00492 | -0.1091 | 17.3171
-3 | 0.1423 | 0.00478 | -0.1097 | 29.7699
-2.5 | 0.2001 | 0.00463 | -0.1105 | 43.2181
-2 | 0.258 | 0.0045 | -0.1113 | 57.3333
-1.5 | 0.315 | 0.00438 | -0.112 | 71.9178
-1 | 0.3716 | 0.00416 | -0.1126 | 89.3269
-0.5 | 0.4275 | 0.0039 | -0.1131 | 109.6154
0.5 | 0.5367 | 0.0033 | -0.1137 | 162.6364
1 | 0.5809 | 0.00296 | -0.112 | 196.25
1.5 | 0.6056 | 0.00402 | -0.1058 | 150.6468
2 | 0.6248 | 0.00495 | -0.0985 | 126.2222
2.5 | 0.6441 | 0.00551 | -0.0909 | 116.8966
3 | 0.6729 | 0.0061 | -0.0857 | 110.3115
3.5 | 0.7035 | 0.00673 | -0.081 | 104.5319
4 | 0.7401 | 0.00731 | -0.0776 | 101.2449
4.5 | 0.7757 | 0.00798 | -0.0741 | 97.2055
5.5 | 0.8597 | 0.00891 | -0.0697 | 96.4871
6 | 0.9041 | 0.00931 | -0.068 | 97.1106
7 | 0.9912 | 0.01014 | -0.0644 | 97.7515
7.5 | 1.033 | 0.01058 | -0.0623 | 97.6371
8 | 1.0726 | 0.01101 | -0.0597 | 97.4205
8.5 | 1.1223 | 0.01148 | -0.0596 | 97.7613
10 | 1.2483 | 0.01332 | -0.0543 | 93.7162
10.5 | 1.2878 | 0.014 | -0.0522 | 91.9857
11 | 1.328 | 0.01467 | -0.0503 | 90.5249
11.5 | 1.3645 | 0.01552 | -0.0478 | 87.9188
12 | 1.4014 | 0.01638 | -0.0455 | 85.5556
12.5 | 1.4384 | 0.01724 | -0.0432 | 83.4339
13 | 1.4721 | 0.01827 | -0.0406 | 80.5747
13.5 | 1.5037 | 0.01953 | -0.0377 | 76.9944
14 | 1.5361 | 0.02065 | -0.0351 | 74.3874
14.5 | 1.5685 | 0.02186 | -0.0327 | 71.7521
15 | 1.5966 | 0.02333 | -0.0297 | 68.4355
15.5 | 1.6246 | 0.02486 | -0.027 | 65.35
16 | 1.6476 | 0.02678 | -0.0238 | 61.5235
16.5 | 1.6677 | 0.02896 | -0.0205 | 57.5863
17 | 1.6897 | 0.03106 | -0.0177 | 54.4012
17.5 | 1.7092 | 0.03346 | -0.0149 | 51.0819
18 | 1.7262 | 0.03612 | -0.0122 | 47.7907
18.5 | 1.7378 | 0.03937 | -0.0094 | 44.1402
19 | 1.7513 | 0.04263 | -0.0072 | 41.0814
19.5 | 1.7588 | 0.0466 | -0.0051 | 37.7425
20 | 1.7637 | 0.05108 | -0.0035 | 34.5282

## 101. Re 8M Mach 0.25 (1)
BIGFOIL.COM POLAR EXPORT
NACA67-512 a=0.8
NACA67-512 a=0.8 |  |  |  | Cl Max: | 1.307 | at alpha= | 9 | deg
JavaFoil+Calcfoil stall+Eppler ext transition |  |  |  | L/D Max: | 145.7 | at alpha= | 0.5 | deg
Re: | 8000000 |  |  | Cd Min: | 0.00345 | at alpha= | -0.5 | deg
Mach: | 0.25 |  |  | Cl=0 at alpha= | -4.0246 | deg
|  |  |  | @ Cl=0.1, Cd= | 0.005319
|  |  |  | @ Cl=0.4, Cd= | 0.0037074
|  |  |  | @ Cl=0.6, Cd= | 0.10723
alpha (deg) | Cl | Cd | Cm | Cl/Cd
-14 | -0.341 | 0.09869 | -0.038 | -3.455
-13.5 | -0.383 | 0.09043 | -0.039 | -4.231
-13 | -0.418 | 0.08531 | -0.04 | -4.899
-12.5 | -0.443 | 0.08062 | -0.041 | -5.497
-12 | -0.459 | 0.0753 | -0.042 | -6.1
-11.5 | -0.468 | 0.07137 | -0.042 | -6.557
-11 | -0.466 | 0.06684 | -0.043 | -6.972
-10.5 | -0.46 | 0.06132 | -0.046 | -7.498
-10 | -0.448 | 0.05618 | -0.049 | -7.982
-9.5 | -0.435 | 0.04871 | -0.055 | -8.933
-9 | -0.477 | 0.01168 | -0.083 | -40.818
-8.5 | -0.466 | 0.00723 | -0.088 | -64.424
-8 | -0.428 | 0.00772 | -0.089 | -55.402
-7.5 | -0.384 | 0.00728 | -0.09 | -52.771
-7 | -0.337 | 0.007 | -0.091 | -48.056
-6.5 | -0.286 | 0.00664 | -0.093 | -42.969
-6 | -0.232 | 0.00646 | -0.094 | -35.841
-5.5 | -0.175 | 0.00621 | -0.095 | -28.271
-5 | -0.117 | 0.00599 | -0.096 | -19.615
-4.5 | -0.058 | 0.00581 | -0.097 | -9.964
-4 | 0.003 | 0.00559 | -0.098 | 0.491
-3.5 | 0.064 | 0.00547 | -0.099 | 11.73
-3 | 0.126 | 0.00521 | -0.1 | 24.207
-2.5 | 0.188 | 0.00502 | -0.101 | 37.54
-2 | 0.251 | 0.00493 | -0.102 | 50.829
-1.5 | 0.313 | 0.00486 | -0.103 | 64.397
-1 | 0.376 | 0.00387 | -0.104 | 97.094
-0.5 | 0.438 | 0.00345 | -0.105 | 127.204
0 | 0.499 | 0.00375 | -0.106 | 132.868
0.5 | 0.56 | 0.00384 | -0.107 | 145.7
1 | 0.621 | 0.0044 | -0.108 | 141.009
1.5 | 0.682 | 0.00494 | -0.109 | 137.896
2 | 0.74 | 0.0056 | -0.109 | 132.045
2.5 | 0.799 | 0.00616 | -0.11 | 129.688
3 | 0.858 | 0.00682 | -0.111 | 125.857
3.5 | 0.916 | 0.00753 | -0.112 | 121.711
4 | 0.972 | 0.00914 | -0.113 | 106.342
4.5 | 1.026 | 0.0095 | -0.114 | 108.097
5 | 1.079 | 0.00986 | -0.115 | 109.41
5.5 | 1.129 | 0.01031 | -0.116 | 109.562
6 | 1.174 | 0.01087 | -0.117 | 108.068
6.5 | 1.214 | 0.01137 | -0.118 | 106.771
7 | 1.248 | 0.01189 | -0.119 | 104.955
7.5 | 1.275 | 0.01243 | -0.12 | 102.536
8 | 1.294 | 0.01301 | -0.12 | 99.457
8.5 | 1.306 | 0.01373 | -0.121 | 95.095
9 | 1.307 | 0.01441 | -0.122 | 90.718
9.5 | 1.299 | 0.01539 | -0.123 | 84.42
10 | 1.28 | 0.01611 | -0.124 | 79.484
10.5 | 1.237 | 0.0171 | -0.125 | 72.369
11 | 1.181 | 0.0181 | -0.125 | 65.245
11.5 | 1.11 | 0.01955 | -0.126 | 56.762
12 | 1.019 | 0.02283 | -0.125 | 44.638
12.5 | 0.786 | 0.07965 | -0.079 | 9.87
13 | 0.7 | 0.08886 | -0.072 | 7.875
13.5 | 0.612 | 0.0967 | -0.068 | 6.325
14 | 0.519 | 0.10723 | -0.064 | 4.839

## 102. Re 8M Mach 0.25 (2)
BIGFOIL.COM POLAR EXPORT
NACA67-512 a=0.8
NACA67-512 a=0.8 |  |  |  | Cl Max: | 1.6401 | at alpha= | 17 | deg
XFOIL ncrit=9 |  |  |  | L/D Max: | 206.357 | at alpha= | 1 | deg
Re: | 8000000 |  |  | Cd Min: | 0.10866 | at alpha= | 20 | deg
Mach: | 0.25 |  |  | Cl=0 at alpha= | -4.2538 | deg
|  |  |  | @ Cl=0.1, Cd= | 0.0049395
|  |  |  | @ Cl=0.4, Cd= | 0.0041278
|  |  |  | @ Cl=0.6, Cd= | 0.0029144
alpha (deg) | Cl | Cd | Cm | Cl/Cd
-14 | -0.7915 | 0.03329 | -0.1529 | -23.7759
-13.5 | -0.8618 | 0.02615 | -0.1435 | -32.956
-13 | -0.9133 | 0.02005 | -0.1313 | -45.5511
-12.5 | -0.9023 | 0.01636 | -0.1253 | -55.1528
-12 | -0.8627 | 0.01458 | -0.122 | -59.1701
-11.5 | -0.8168 | 0.01315 | -0.1195 | -62.1141
-11 | -0.7652 | 0.01215 | -0.1177 | -62.9794
-10.5 | -0.7107 | 0.0114 | -0.1164 | -62.3421
-10 | -0.6591 | 0.01031 | -0.1148 | -63.9282
-9.5 | -0.6054 | 0.00942 | -0.1135 | -64.2675
-9 | -0.5501 | 0.00871 | -0.1126 | -63.1573
-8.5 | -0.4926 | 0.00827 | -0.1121 | -59.5647
-8 | -0.4351 | 0.00785 | -0.1117 | -55.4268
-7.5 | -0.3796 | 0.0072 | -0.1111 | -52.7222
-7 | -0.3222 | 0.00673 | -0.1108 | -47.8752
-6.5 | -0.2641 | 0.00637 | -0.1108 | -41.46
-6 | -0.2056 | 0.00606 | -0.1109 | -33.9274
-5.5 | -0.1468 | 0.00579 | -0.1112 | -25.3541
-5 | -0.0878 | 0.00557 | -0.1116 | -15.763
-4.5 | -0.029 | 0.00534 | -0.112 | -5.4307
-4 | 0.0299 | 0.00515 | -0.1124 | 5.8058
-3.5 | 0.0887 | 0.00497 | -0.1129 | 17.8471
-3 | 0.1479 | 0.00481 | -0.1136 | 30.7484
-2.5 | 0.2077 | 0.00467 | -0.1143 | 44.4754
-2 | 0.2673 | 0.00452 | -0.1151 | 59.1372
-1.5 | 0.3263 | 0.0044 | -0.1158 | 74.1591
-1 | 0.3846 | 0.0042 | -0.1163 | 91.5714
-0.5 | 0.4422 | 0.00393 | -0.1168 | 112.5191
0 | 0.4987 | 0.0036 | -0.1172 | 138.5278
0.5 | 0.5546 | 0.00331 | -0.1174 | 167.5529
1 | 0.6005 | 0.00291 | -0.1157 | 206.3574
1.5 | 0.6231 | 0.00396 | -0.1086 | 157.3485
2 | 0.6298 | 0.00486 | -0.0981 | 129.5885
2.5 | 0.6454 | 0.0056 | -0.0896 | 115.25
3 | 0.6732 | 0.0063 | -0.0839 | 106.8571
3.5 | 0.704 | 0.007 | -0.0789 | 100.5714
4 | 0.7414 | 0.00763 | -0.0753 | 97.1691
4.5 | 0.7777 | 0.00834 | -0.0716 | 93.2494
5.5 | 0.864 | 0.00937 | -0.0668 | 92.2092
6 | 0.9099 | 0.0098 | -0.0649 | 92.8469
7 | 0.9993 | 0.01076 | -0.0607 | 92.8717
7.5 | 1.0425 | 0.01125 | -0.0582 | 92.6667
8 | 1.0835 | 0.01171 | -0.0553 | 92.5278
8.5 | 1.14 | 0.01232 | -0.0559 | 92.5325
9 | 1.1834 | 0.01293 | -0.0535 | 91.5236
9.5 | 1.2253 | 0.01366 | -0.0509 | 89.6999
10 | 1.2664 | 0.01443 | -0.0482 | 87.7616
10.5 | 1.3078 | 0.01522 | -0.0456 | 85.9264
11 | 1.3468 | 0.01618 | -0.0426 | 83.2386
11.5 | 1.3853 | 0.01716 | -0.0395 | 80.7284
12 | 1.4228 | 0.01827 | -0.0364 | 77.8763
12.5 | 1.4577 | 0.01953 | -0.033 | 74.639
13 | 1.4929 | 0.02085 | -0.0296 | 71.6019
13.5 | 1.5235 | 0.02248 | -0.0258 | 67.7714
14 | 1.5557 | 0.02408 | -0.0223 | 64.6055
14.5 | 1.5823 | 0.0261 | -0.0183 | 60.6245
15 | 1.6028 | 0.02864 | -0.0139 | 55.9637
15.5 | 1.6203 | 0.03152 | -0.0095 | 51.4055
16 | 1.6316 | 0.03504 | -0.0051 | 46.5639
16.5 | 1.6397 | 0.03902 | -0.0011 | 42.022
17 | 1.6401 | 0.04393 | 0.0026 | 37.3344
17.5 | 1.6316 | 0.05006 | 0.0056 | 32.5929
18 | 1.6138 | 0.05776 | 0.0074 | 27.9398
18.5 | 1.5827 | 0.06783 | 0.007 | 23.3333
19 | 1.5488 | 0.07948 | 0.0041 | 19.4867
19.5 | 1.5105 | 0.09314 | -0.0018 | 16.2175
20 | 1.4688 | 0.10866 | -0.0105 | 13.5174

## 103. Re 8M Mach 0.50 (1)
BIGFOIL.COM POLAR EXPORT
NACA67-512 a=0.8
NACA67-512 a=0.8 |  |  |  | Cl Max: | 1.328 | at alpha= | 20 | deg
JavaFoil+Calcfoil stall+Eppler ext transition |  |  |  | L/D Max: | 153.484 | at alpha= | 0.5 | deg
Re: | 8000000 |  |  | Cd Min: | 0.00384 | at alpha= | -0.5 | deg
Mach: | 0.5 |  |  | Cl=0 at alpha= | -4.0227 | deg
|  |  |  | @ Cl=0.1, Cd= | 0.0053459
|  |  |  | @ Cl=0.4, Cd= | 0.0044439
|  |  |  | @ Cl=0.6, Cd= | 0.0040071
alpha (deg) | Cl | Cd | Cm | Cl/Cd
-20 | -0.877 | 0.15065 | -0.043 | -5.819
-19.5 | -0.847 | 0.16243 | -0.042 | -5.214
-19 | -0.819 | 0.14184 | -0.042 | -5.775
-18.5 | -0.792 | 0.13647 | -0.042 | -5.805
-18 | -0.765 | 0.13223 | -0.043 | -5.789
-17.5 | -0.739 | 0.13035 | -0.044 | -5.666
-17 | -0.712 | 0.12565 | -0.044 | -5.666
-16.5 | -0.684 | 0.12082 | -0.044 | -5.665
-16 | -0.657 | 0.1123 | -0.044 | -5.849
-15.5 | -0.631 | 0.10353 | -0.046 | -6.091
-15 | -0.604 | 0.09747 | -0.047 | -6.195
-14.5 | -0.577 | 0.09163 | -0.047 | -6.294
-14 | -0.55 | 0.08573 | -0.049 | -6.42
-13.5 | -0.52 | 0.09694 | -0.045 | -5.365
-13 | -0.493 | 0.0888 | -0.046 | -5.552
-12.5 | -0.466 | 0.08026 | -0.047 | -5.807
-12 | -0.439 | 0.07452 | -0.049 | -5.897
-11.5 | -0.413 | 0.06871 | -0.051 | -6.006
-11 | -0.387 | 0.06186 | -0.056 | -6.263
-10.5 | -0.355 | 0.07471 | -0.046 | -4.757
-10 | -0.328 | 0.06479 | -0.047 | -5.066
-9.5 | -0.301 | 0.05877 | -0.049 | -5.127
-9 | -0.274 | 0.05398 | -0.052 | -5.082
-8.5 | -0.248 | 0.0494 | -0.055 | -5.011
-8 | -0.218 | 0.05406 | -0.046 | -4.037
-7.5 | -0.191 | 0.04869 | -0.049 | -3.923
-7 | -0.164 | 0.04308 | -0.054 | -3.812
-6.5 | -0.205 | 0.04028 | -0.057 | -5.086
-6 | -0.232 | 0.00649 | -0.104 | -35.723
-5.5 | -0.184 | 0.00638 | -0.106 | -28.894
-5 | -0.127 | 0.00606 | -0.107 | -20.89
-4.5 | -0.063 | 0.00606 | -0.108 | -10.45
-4 | 0.003 | 0.00562 | -0.109 | 0.538
-3.5 | 0.071 | 0.00543 | -0.11 | 13.111
-3 | 0.14 | 0.00523 | -0.111 | 26.852
-2.5 | 0.21 | 0.00487 | -0.113 | 43.11
-2 | 0.28 | 0.00473 | -0.114 | 59.217
-1.5 | 0.35 | 0.00512 | -0.115 | 68.325
-1 | 0.421 | 0.00416 | -0.116 | 101.1
-0.5 | 0.49 | 0.00384 | -0.117 | 127.641
0 | 0.556 | 0.00391 | -0.118 | 142.045
0.5 | 0.624 | 0.00406 | -0.119 | 153.484
1 | 0.692 | 0.00474 | -0.12 | 145.954
1.5 | 0.759 | 0.00546 | -0.121 | 139.13
2 | 0.823 | 0.00627 | -0.122 | 131.3
2.5 | 0.889 | 0.00709 | -0.123 | 125.438
3 | 0.954 | 0.00791 | -0.124 | 120.552
3.5 | 1.016 | 0.00912 | -0.125 | 111.48
4 | 1.075 | 0.0105 | -0.126 | 102.439
4.5 | 1.131 | 0.01104 | -0.127 | 102.444
5 | 1.181 | 0.01168 | -0.128 | 101.165
5.5 | 1.224 | 0.0124 | -0.129 | 98.671
6 | 1.246 | 0.01314 | -0.13 | 94.767
6.5 | 1.234 | 0.01404 | -0.131 | 87.919
7 | 1.142 | 0.01532 | -0.132 | 74.523
7.5 | 0.762 | 0.0166 | -0.133 | 45.91
8 | 0.796 | 0.01719 | -0.134 | 46.291
8.5 | 0.684 | 0.05573 | -0.076 | 12.267
9 | 0.859 | 0.01836 | -0.136 | 46.782
9.5 | 0.889 | 0.01986 | -0.137 | 44.779
10 | 0.761 | 0.06776 | -0.073 | 11.229
10.5 | 0.953 | 0.02068 | -0.139 | 46.102
11 | 0.982 | 0.02252 | -0.139 | 43.612
11.5 | 0.847 | 0.07511 | -0.085 | 11.278
12 | 0.867 | 0.0859 | -0.077 | 10.089
12.5 | 0.893 | 0.093 | -0.078 | 9.604
13 | 0.927 | 0.08479 | -0.088 | 10.936
13.5 | 0.947 | 0.09634 | -0.081 | 9.825
14 | 0.98 | 0.09826 | -0.09 | 9.973
14.5 | 1.003 | 0.10919 | -0.088 | 9.185
15 | 1.024 | 0.10714 | -0.083 | 9.555
15.5 | 1.054 | 0.11249 | -0.089 | 9.371
16 | 1.094 | 0.11059 | -0.1 | 9.896
16.5 | 1.119 | 0.11965 | -0.1 | 9.35
17 | 1.131 | 0.12545 | -0.091 | 9.016
17.5 | 1.168 | 0.12444 | -0.1 | 9.389
18 | 1.217 | 0.11657 | -0.112 | 10.438
18.5 | 1.233 | 0.13043 | -0.108 | 9.45
19 | 1.237 | 0.14083 | -0.097 | 8.783
19.5 | 1.276 | 0.13872 | -0.106 | 9.199
20 | 1.328 | 0.12789 | -0.117 | 10.382

## 104. Re 8M Mach 0.50 (2)
BIGFOIL.COM POLAR EXPORT
NACA67-512 a=0.8
NACA67-512 a=0.8 |  |  |  | Cl Max: | 1.2795 | at alpha= | 10 | deg
XFOIL ncrit=9 |  |  |  | L/D Max: | 245.821 | at alpha= | 1 | deg
Re: | 8000000 |  |  | Cd Min: | 0.22091 | at alpha= | -20 | deg
Mach: | 0.5 |  |  | Cl=0 at alpha= | -4.2805 | deg
|  |  |  | @ Cl=0.1, Cd= | 0.0052234
|  |  |  | @ Cl=0.4, Cd= | 0.0044973
|  |  |  | @ Cl=0.6, Cd= | 0.0035836
alpha (deg) | Cl | Cd | Cm | Cl/Cd
-20 | -0.4095 | 0.22091 | -0.0707 | -1.8537
-19.5 | -0.389 | 0.21317 | -0.0753 | -1.8248
-19 | -0.3702 | 0.20479 | -0.0798 | -1.8077
-18.5 | -0.3494 | 0.19728 | -0.0845 | -1.7711
-18 | -0.333 | 0.18802 | -0.0891 | -1.7711
-17.5 | -0.3102 | 0.18155 | -0.0936 | -1.7086
-17 | -0.2933 | 0.17292 | -0.0981 | -1.6962
-16.5 | -0.2766 | 0.16463 | -0.1026 | -1.6801
-16 | -0.2596 | 0.15662 | -0.1071 | -1.6575
-15.5 | -0.2389 | 0.14991 | -0.1113 | -1.5936
-15 | -0.2222 | 0.14231 | -0.1155 | -1.5614
-14.5 | -0.2084 | 0.13402 | -0.12 | -1.555
-14 | -0.189 | 0.12736 | -0.1241 | -1.484
-13.5 | -0.1711 | 0.12051 | -0.1282 | -1.4198
-13 | -0.1577 | 0.11285 | -0.1323 | -1.3974
-12.5 | -0.1461 | 0.10517 | -0.1363 | -1.3892
-12 | -0.1328 | 0.09824 | -0.1401 | -1.3518
-11.5 | -0.1321 | 0.08953 | -0.1444 | -1.4755
-11 | -0.1202 | 0.08308 | -0.1477 | -1.4468
-10.5 | -0.1099 | 0.07671 | -0.1508 | -1.4327
-10 | -0.1107 | 0.0691 | -0.1543 | -1.602
-9.5 | -0.1244 | 0.06014 | -0.1586 | -2.0685
-9 | -0.1351 | 0.05189 | -0.1634 | -2.6036
-8.5 | -0.1758 | 0.04192 | -0.1692 | -4.1937
-8 | -0.216 | 0.03603 | -0.1629 | -5.995
-7.5 | -0.2429 | 0.02843 | -0.157 | -8.5438
-7 | -0.255 | 0.02076 | -0.15 | -12.2832
-6.5 | -0.2752 | 0.01079 | -0.1405 | -25.5051
-6 | -0.2253 | 0.00795 | -0.1365 | -28.3396
-5.5 | -0.1632 | 0.00679 | -0.1339 | -24.0353
-5 | -0.0974 | 0.00617 | -0.1322 | -15.7861
-4.5 | -0.0299 | 0.00577 | -0.1313 | -5.182
-4 | 0.0382 | 0.00546 | -0.131 | 6.9963
-3.5 | 0.1061 | 0.0052 | -0.1309 | 20.4038
-3 | 0.174 | 0.00498 | -0.1311 | 34.9398
-2.5 | 0.2417 | 0.0048 | -0.1316 | 50.3542
-2 | 0.3094 | 0.00466 | -0.1321 | 66.3948
-1.5 | 0.3766 | 0.00455 | -0.1328 | 82.7692
-1 | 0.4432 | 0.0044 | -0.1334 | 100.7273
0 | 0.5708 | 0.00376 | -0.1338 | 151.8085
0.5 | 0.6337 | 0.00338 | -0.1339 | 187.4852
1 | 0.6883 | 0.0028 | -0.1323 | 245.8214
1.5 | 0.7006 | 0.00369 | -0.1211 | 189.8645
2 | 0.6794 | 0.00478 | -0.1029 | 142.1339
2.5 | 0.6744 | 0.00615 | -0.0891 | 109.6585
3 | 0.6832 | 0.00753 | -0.0785 | 90.7304
3.5 | 0.7176 | 0.0084 | -0.0729 | 85.4286
4 | 0.7522 | 0.00936 | -0.0674 | 80.3632
4.5 | 0.7928 | 0.01024 | -0.0629 | 77.4219
5 | 0.8356 | 0.01112 | -0.0588 | 75.1439
5.5 | 0.8866 | 0.01176 | -0.0559 | 75.3912
6 | 0.9396 | 0.01236 | -0.0531 | 76.0194
6.5 | 0.99 | 0.0131 | -0.0498 | 75.5725
7 | 1.0412 | 0.01386 | -0.0463 | 75.1227
8 | 1.1363 | 0.01549 | -0.0371 | 73.357
8.5 | 1.2181 | 0.01672 | -0.0389 | 72.8529
9 | 1.2493 | 0.01803 | -0.0307 | 69.2901
9.5 | 1.2791 | 0.02032 | -0.0228 | 62.9478
10 | 1.2795 | 0.02461 | -0.0122 | 51.9911
10.5 | 1.2638 | 0.03105 | -0.0025 | 40.7021
11 | 1.2301 | 0.03909 | 0.0057 | 31.4684
11.5 | 1.1874 | 0.04844 | 0.0111 | 24.5128
12 | 1.1453 | 0.05899 | 0.0127 | 19.4152
12.5 | 1.1048 | 0.07124 | 0.01 | 15.5081
13 | 1.0697 | 0.08505 | 0.0031 | 12.5773
13.5 | 1.0408 | 0.10054 | -0.0072 | 10.3521
14 | 1.0216 | 0.11635 | -0.0179 | 8.7804
14.5 | 1.0061 | 0.13131 | -0.0268 | 7.662
15 | 0.9937 | 0.14513 | -0.0354 | 6.847

## 105. Re 10M Mach 0.00 (1)
BIGFOIL.COM POLAR EXPORT
NACA67-512 a=0.8
NACA67-512 a=0.8 |  |  |  | Cl Max: | 1.351 | at alpha= | 10 | deg
JavaFoil+Calcfoil stall+Eppler ext transition |  |  |  | L/D Max: | 124.658 | at alpha= | 1.5 | deg
Re: | 10000000 |  |  | Cd Min: | 0.00411 | at alpha= | -0.5 | deg
Mach: | 0 |  |  | Cl=0 at alpha= | -4.0254 | deg
|  |  |  | @ Cl=0.1, Cd= | 0.005183
|  |  |  | @ Cl=0.4, Cd= | 0.004166
|  |  |  | @ Cl=0.6, Cd= | 0.0051132
alpha (deg) | Cl | Cd | Cm | Cl/Cd
-15.5 | -0.518 | 0.10591 | -0.037 | -4.888
-15 | -0.531 | 0.10008 | -0.038 | -5.307
-14.5 | -0.543 | 0.09465 | -0.039 | -5.733
-14 | -0.552 | 0.08962 | -0.039 | -6.156
-13.5 | -0.558 | 0.08404 | -0.041 | -6.644
-13 | -0.562 | 0.07904 | -0.042 | -7.108
-12.5 | -0.559 | 0.07472 | -0.043 | -7.486
-12 | -0.554 | 0.06723 | -0.047 | -8.246
-11.5 | -0.546 | 0.0602 | -0.051 | -9.068
-11 | -0.534 | 0.05155 | -0.056 | -10.361
-10.5 | -0.608 | 0.00884 | -0.08 | -68.804
-10 | -0.583 | 0.00815 | -0.082 | -71.542
-9.5 | -0.551 | 0.00765 | -0.083 | -72.013
-9 | -0.514 | 0.00764 | -0.084 | -67.29
-8.5 | -0.473 | 0.0074 | -0.085 | -63.872
-8 | -0.429 | 0.00705 | -0.086 | -60.855
-7.5 | -0.382 | 0.00678 | -0.088 | -56.34
-7 | -0.332 | 0.00652 | -0.089 | -50.997
-6.5 | -0.281 | 0.00626 | -0.09 | -44.788
-6 | -0.227 | 0.00604 | -0.091 | -37.564
-5.5 | -0.171 | 0.00585 | -0.092 | -29.287
-5 | -0.114 | 0.00569 | -0.093 | -20.076
-4.5 | -0.056 | 0.00547 | -0.094 | -10.289
-4 | 0.003 | 0.00536 | -0.095 | 0.496
-3.5 | 0.062 | 0.00524 | -0.096 | 11.861
-3 | 0.122 | 0.00515 | -0.097 | 23.745
-2.5 | 0.182 | 0.00509 | -0.098 | 35.867
-2 | 0.243 | 0.00483 | -0.099 | 50.306
-1.5 | 0.303 | 0.00481 | -0.1 | 62.989
-1 | 0.364 | 0.00425 | -0.101 | 85.628
-0.5 | 0.424 | 0.00411 | -0.102 | 103.184
0 | 0.483 | 0.00465 | -0.102 | 103.787
0.5 | 0.542 | 0.00472 | -0.103 | 114.839
1 | 0.601 | 0.00512 | -0.104 | 117.5
1.5 | 0.661 | 0.0053 | -0.105 | 124.658
2 | 0.717 | 0.00581 | -0.106 | 123.449
2.5 | 0.775 | 0.00629 | -0.107 | 123.258
3 | 0.833 | 0.00675 | -0.108 | 123.293
3.5 | 0.889 | 0.00746 | -0.109 | 119.143
4 | 0.944 | 0.00848 | -0.11 | 111.266
4.5 | 0.998 | 0.00881 | -0.111 | 113.227
5 | 1.05 | 0.00913 | -0.112 | 114.999
5.5 | 1.1 | 0.00954 | -0.113 | 115.371
6 | 1.146 | 0.00998 | -0.113 | 114.917
6.5 | 1.189 | 0.01037 | -0.114 | 114.682
7 | 1.227 | 0.01083 | -0.115 | 113.359
7.5 | 1.261 | 0.01129 | -0.116 | 111.749
8 | 1.29 | 0.01173 | -0.117 | 110.021
8.5 | 1.314 | 0.01228 | -0.118 | 106.985
9 | 1.332 | 0.01288 | -0.119 | 103.437
9.5 | 1.345 | 0.01355 | -0.119 | 99.268
10 | 1.351 | 0.01419 | -0.12 | 95.252
10.5 | 1.344 | 0.01485 | -0.121 | 90.481
11 | 1.329 | 0.01556 | -0.122 | 85.379
11.5 | 1.307 | 0.01641 | -0.122 | 79.639
12 | 1.279 | 0.01722 | -0.123 | 74.289
12.5 | 1.246 | 0.01815 | -0.124 | 68.638
13 | 1.207 | 0.01946 | -0.124 | 62.027
13.5 | 1.165 | 0.02055 | -0.125 | 56.676
14 | 1.118 | 0.02241 | -0.125 | 49.88
14.5 | 1.067 | 0.02461 | -0.125 | 43.37
15 | 0.998 | 0.03185 | -0.122 | 31.336

## 106. Re 10M Mach 0.00 (2)
BIGFOIL.COM POLAR EXPORT
NACA67-512 a=0.8
NACA67-512 a=0.8 |  |  |  | Cl Max: | 1.8069 | at alpha= | 20 | deg
XFOIL ncrit=9 |  |  |  | L/D Max: | 142.594 | at alpha= | 1 | deg
Re: | 10000000 |  |  | Cd Min: | 0.04419 | at alpha= | 20 | deg
Mach: | 0 |  |  | Cl=0 at alpha= | -4.2355 | deg
|  |  |  | @ Cl=0.1, Cd= | 0.0046519
|  |  |  | @ Cl=0.4, Cd= | 0.0039155
|  |  |  | @ Cl=0.6, Cd= | 0.0047837
alpha (deg) | Cl | Cd | Cm | Cl/Cd
-20 | -1.3572 | 0.0266 | -0.138 | -51.0226
-19.5 | -1.3587 | 0.02378 | -0.1347 | -57.1362
-19 | -1.3515 | 0.02173 | -0.131 | -62.1951
-18.5 | -1.3388 | 0.02013 | -0.1271 | -66.5077
-18 | -1.3189 | 0.01894 | -0.1234 | -69.6357
-17.5 | -1.2998 | 0.01781 | -0.1191 | -72.9815
-17 | -1.2793 | 0.01691 | -0.1143 | -75.6535
-16.5 | -1.2488 | 0.01612 | -0.1111 | -77.469
-16 | -1.2116 | 0.01529 | -0.1091 | -79.2413
-15.5 | -1.1694 | 0.01466 | -0.1078 | -79.7681
-15 | -1.1255 | 0.01405 | -0.1067 | -80.1068
-14.5 | -1.0822 | 0.01329 | -0.1056 | -81.4296
-14 | -1.0357 | 0.01271 | -0.1048 | -81.487
-13.5 | -0.9882 | 0.01216 | -0.1043 | -81.2664
-13 | -0.9433 | 0.01127 | -0.1032 | -83.7001
-12.5 | -0.896 | 0.0105 | -0.1026 | -85.3333
-12 | -0.8465 | 0.00987 | -0.1022 | -85.7649
-11.5 | -0.7964 | 0.00926 | -0.1019 | -86.0043
-11 | -0.7445 | 0.0088 | -0.1018 | -84.6023
-10.5 | -0.692 | 0.00838 | -0.1019 | -82.5776
-10 | -0.6384 | 0.00803 | -0.1021 | -79.5019
-9.5 | -0.5844 | 0.00773 | -0.1023 | -75.6016
-9 | -0.5302 | 0.00742 | -0.1026 | -71.4555
-8.5 | -0.475 | 0.00721 | -0.1031 | -65.8807
-8 | -0.4198 | 0.00693 | -0.1035 | -60.5772
-7.5 | -0.3658 | 0.00649 | -0.1037 | -56.3636
-7 | -0.3107 | 0.00616 | -0.1041 | -50.4383
-6.5 | -0.2551 | 0.00588 | -0.1046 | -43.3844
-6 | -0.1992 | 0.00562 | -0.1051 | -35.4448
-5.5 | -0.143 | 0.00541 | -0.1056 | -26.4325
-4.5 | -0.03 | 0.00504 | -0.1069 | -5.9524
-4 | 0.0267 | 0.00489 | -0.1075 | 5.4601
-3.5 | 0.0838 | 0.0047 | -0.1083 | 17.8298
-3 | 0.1411 | 0.00453 | -0.109 | 31.1479
-2.5 | 0.1986 | 0.00441 | -0.1098 | 45.034
-2 | 0.2553 | 0.00432 | -0.1105 | 59.0972
-1.5 | 0.313 | 0.00419 | -0.1113 | 74.7017
-1 | 0.3693 | 0.00404 | -0.1119 | 91.4109
0 | 0.4803 | 0.00359 | -0.1129 | 133.7883
0.5 | 0.5276 | 0.00375 | -0.1116 | 140.6933
1 | 0.5661 | 0.00397 | -0.1087 | 142.5945
1.5 | 0.5884 | 0.00441 | -0.1024 | 133.424
2 | 0.6123 | 0.00518 | -0.0961 | 118.2046
2.5 | 0.6397 | 0.00559 | -0.0904 | 114.4365
3 | 0.6732 | 0.00606 | -0.0862 | 111.0891
3.5 | 0.7066 | 0.00664 | -0.0821 | 106.4157
4 | 0.7438 | 0.00716 | -0.0788 | 103.8827
4.5 | 0.7815 | 0.00773 | -0.0758 | 101.0996
5 | 0.8239 | 0.00815 | -0.0737 | 101.092
5.5 | 0.8684 | 0.00854 | -0.072 | 101.6862
6.5 | 0.9563 | 0.00929 | -0.0687 | 102.9386
7 | 1.0001 | 0.00971 | -0.067 | 102.9969
7.5 | 1.042 | 0.01015 | -0.0651 | 102.6601
8 | 1.0838 | 0.01059 | -0.0631 | 102.3418
8.5 | 1.1238 | 0.01101 | -0.0608 | 102.0708
9 | 1.1663 | 0.01139 | -0.0591 | 102.3968
10.5 | 1.2963 | 0.01318 | -0.0554 | 98.3536
11 | 1.3345 | 0.01387 | -0.0532 | 96.2149
11.5 | 1.3723 | 0.01463 | -0.0511 | 93.8004
12 | 1.4096 | 0.01538 | -0.0489 | 91.6515
12.5 | 1.4459 | 0.0162 | -0.0467 | 89.2531
13 | 1.4814 | 0.0171 | -0.0445 | 86.6316
13.5 | 1.5123 | 0.01824 | -0.0416 | 82.9112
14 | 1.5468 | 0.01921 | -0.0394 | 80.5206
14.5 | 1.5781 | 0.02034 | -0.0369 | 77.586
15 | 1.6081 | 0.02161 | -0.0343 | 74.4146
15.5 | 1.6355 | 0.02305 | -0.0315 | 70.9544
16 | 1.6605 | 0.02471 | -0.0285 | 67.1995
16.5 | 1.6823 | 0.0266 | -0.0254 | 63.2444
17 | 1.706 | 0.02841 | -0.0227 | 60.0493
17.5 | 1.7308 | 0.03019 | -0.0204 | 57.3302
18 | 1.7509 | 0.03239 | -0.0178 | 54.0568
18.5 | 1.7669 | 0.03498 | -0.0151 | 50.5117
19 | 1.7839 | 0.03759 | -0.0128 | 47.4568
19.5 | 1.7963 | 0.04074 | -0.0105 | 44.0918
20 | 1.8069 | 0.04419 | -0.0085 | 40.8893

## 107. Re 10M Mach 0.10 (1)
BIGFOIL.COM POLAR EXPORT
NACA67-512 a=0.8
NACA67-512 a=0.8 |  |  |  | Cl Max: | 1.344 | at alpha= | 10 | deg
JavaFoil+Calcfoil stall+Eppler ext transition |  |  |  | L/D Max: | 124.93 | at alpha= | 1.5 | deg
Re: | 10000000 |  |  | Cd Min: | 0.00415 | at alpha= | -0.5 | deg
Mach: | 0.1 |  |  | Cl=0 at alpha= | -4.0254 | deg
|  |  |  | @ Cl=0.1, Cd= | 0.0051883
|  |  |  | @ Cl=0.4, Cd= | 0.0041943
|  |  |  | @ Cl=0.6, Cd= | 0.0051122
alpha (deg) | Cl | Cd | Cm | Cl/Cd
-15.5 | -0.487 | 0.10804 | -0.037 | -4.505
-15 | -0.504 | 0.10005 | -0.038 | -5.033
-14.5 | -0.518 | 0.09567 | -0.039 | -5.418
-14 | -0.531 | 0.09023 | -0.039 | -5.882
-13.5 | -0.54 | 0.08574 | -0.04 | -6.301
-13 | -0.547 | 0.08018 | -0.041 | -6.819
-12.5 | -0.547 | 0.07567 | -0.042 | -7.229
-12 | -0.544 | 0.06888 | -0.046 | -7.894
-11.5 | -0.536 | 0.06263 | -0.049 | -8.561
-11 | -0.519 | 0.06002 | -0.049 | -8.644
-10.5 | -0.598 | 0.00965 | -0.08 | -61.949
-10 | -0.578 | 0.00829 | -0.082 | -69.75
-9.5 | -0.548 | 0.00729 | -0.084 | -75.246
-9 | -0.513 | 0.00775 | -0.085 | -66.117
-8.5 | -0.473 | 0.0074 | -0.086 | -63.846
-8 | -0.429 | 0.0071 | -0.087 | -60.407
-7.5 | -0.383 | 0.00686 | -0.088 | -55.725
-7 | -0.333 | 0.00657 | -0.089 | -50.691
-6.5 | -0.281 | 0.00636 | -0.09 | -44.249
-6 | -0.228 | 0.00613 | -0.091 | -37.117
-5.5 | -0.172 | 0.00587 | -0.092 | -29.298
-5 | -0.115 | 0.00566 | -0.093 | -20.266
-4.5 | -0.056 | 0.00552 | -0.094 | -10.229
-4 | 0.003 | 0.00536 | -0.095 | 0.498
-3.5 | 0.063 | 0.00525 | -0.096 | 11.897
-3 | 0.123 | 0.00515 | -0.097 | 23.836
-2.5 | 0.183 | 0.00506 | -0.098 | 36.217
-2 | 0.244 | 0.00479 | -0.099 | 50.955
-1.5 | 0.305 | 0.00482 | -0.1 | 63.224
-1 | 0.366 | 0.00425 | -0.101 | 86.15
-0.5 | 0.427 | 0.00415 | -0.102 | 102.674
0 | 0.485 | 0.00465 | -0.103 | 104.353
0.5 | 0.545 | 0.00473 | -0.104 | 115.251
1 | 0.604 | 0.00514 | -0.105 | 117.482
1.5 | 0.664 | 0.00531 | -0.106 | 124.93
2 | 0.721 | 0.00583 | -0.107 | 123.566
2.5 | 0.779 | 0.00632 | -0.108 | 123.32
3 | 0.837 | 0.00679 | -0.109 | 123.215
3.5 | 0.893 | 0.0075 | -0.109 | 119.009
4 | 0.948 | 0.00854 | -0.11 | 111.087
4.5 | 1.002 | 0.00886 | -0.111 | 113.151
5 | 1.054 | 0.00918 | -0.112 | 114.864
5.5 | 1.105 | 0.0096 | -0.113 | 115.038
6 | 1.151 | 0.01005 | -0.114 | 114.485
6.5 | 1.193 | 0.01046 | -0.115 | 114.121
7 | 1.231 | 0.01094 | -0.116 | 112.556
7.5 | 1.264 | 0.01139 | -0.117 | 110.999
8 | 1.292 | 0.01184 | -0.117 | 109.129
8.5 | 1.314 | 0.01243 | -0.118 | 105.736
9 | 1.331 | 0.01302 | -0.119 | 102.167
9.5 | 1.341 | 0.01362 | -0.12 | 98.442
10 | 1.344 | 0.01436 | -0.121 | 93.631
10.5 | 1.333 | 0.01506 | -0.122 | 88.533
11 | 1.314 | 0.01585 | -0.122 | 82.906
11.5 | 1.287 | 0.01667 | -0.123 | 77.22
12 | 1.254 | 0.01761 | -0.124 | 71.185
12.5 | 1.214 | 0.01855 | -0.124 | 65.483
13 | 1.169 | 0.02021 | -0.125 | 57.83
13.5 | 1.121 | 0.02124 | -0.125 | 52.76
14 | 1.064 | 0.02392 | -0.125 | 44.479
14.5 | 0.918 | 0.05671 | -0.107 | 16.183
15 | 0.821 | 0.09282 | -0.086 | 8.847

## 108. Re 10M Mach 0.10 (2)
BIGFOIL.COM POLAR EXPORT
NACA67-512 a=0.8
NACA67-512 a=0.8 |  |  |  | Cl Max: | 1.7966 | at alpha= | 20 | deg
XFOIL ncrit=9 |  |  |  | L/D Max: | 143.813 | at alpha= | 1 | deg
Re: | 10000000 |  |  | Cd Min: | 0.04762 | at alpha= | 20 | deg
Mach: | 0.1 |  |  | Cl=0 at alpha= | -4.2368 | deg
|  |  |  | @ Cl=0.1, Cd= | 0.0046569
|  |  |  | @ Cl=0.4, Cd= | 0.0039296
|  |  |  | @ Cl=0.6, Cd= | 0.0047332
alpha (deg) | Cl | Cd | Cm | Cl/Cd
-20 | -1.2738 | 0.03441 | -0.1457 | -37.0183
-19.5 | -1.294 | 0.0293 | -0.1445 | -44.1638
-19 | -1.3128 | 0.02519 | -0.1408 | -52.1159
-18.5 | -1.3102 | 0.02277 | -0.1367 | -57.5406
-18 | -1.3022 | 0.02081 | -0.1323 | -62.5757
-17.5 | -1.2874 | 0.0193 | -0.1277 | -66.7047
-17 | -1.2684 | 0.01813 | -0.123 | -69.9614
-16.5 | -1.2488 | 0.01718 | -0.1176 | -72.6892
-16 | -1.2159 | 0.01622 | -0.1145 | -74.963
-15.5 | -1.1749 | 0.0155 | -0.1127 | -75.8
-15 | -1.1315 | 0.01481 | -0.1111 | -76.4011
-14.5 | -1.0891 | 0.01394 | -0.1095 | -78.1277
-14 | -1.0427 | 0.0133 | -0.1084 | -78.3985
-13.5 | -0.9949 | 0.0127 | -0.1075 | -78.3386
-13 | -0.9491 | 0.01183 | -0.1063 | -80.2282
-12.5 | -0.9026 | 0.01091 | -0.1052 | -82.7314
-12 | -0.8532 | 0.01018 | -0.1045 | -83.8114
-11.5 | -0.8028 | 0.00951 | -0.1039 | -84.4164
-11 | -0.7506 | 0.00899 | -0.1037 | -83.4928
-10.5 | -0.6976 | 0.00852 | -0.1036 | -81.8779
-10 | -0.6436 | 0.00815 | -0.1036 | -78.9693
-9.5 | -0.5891 | 0.00781 | -0.1037 | -75.4289
-9 | -0.5344 | 0.00749 | -0.1039 | -71.3485
-8.5 | -0.4786 | 0.00726 | -0.1043 | -65.9229
-8 | -0.4229 | 0.00697 | -0.1046 | -60.6743
-7.5 | -0.3683 | 0.00654 | -0.1048 | -56.315
-7 | -0.3127 | 0.0062 | -0.1051 | -50.4355
-6.5 | -0.2568 | 0.00591 | -0.1054 | -43.4518
-6 | -0.2005 | 0.00564 | -0.1059 | -35.5496
-5.5 | -0.1439 | 0.00542 | -0.1064 | -26.5498
-4.5 | -0.03 | 0.00506 | -0.1076 | -5.9289
-4 | 0.027 | 0.00489 | -0.1082 | 5.5215
-3.5 | 0.0845 | 0.0047 | -0.109 | 17.9787
-3 | 0.1421 | 0.00454 | -0.1097 | 31.2996
-2.5 | 0.1999 | 0.00442 | -0.1105 | 45.2262
-2 | 0.257 | 0.00433 | -0.1111 | 59.3533
-1.5 | 0.315 | 0.00419 | -0.112 | 75.179
-1 | 0.3716 | 0.00404 | -0.1126 | 91.9802
-0.5 | 0.4282 | 0.00382 | -0.1132 | 112.0942
0 | 0.4833 | 0.00359 | -0.1135 | 134.624
0.5 | 0.5311 | 0.00373 | -0.1124 | 142.3861
1 | 0.5695 | 0.00396 | -0.1094 | 143.8131
1.5 | 0.591 | 0.0044 | -0.1028 | 134.3182
2 | 0.6118 | 0.00517 | -0.0958 | 118.3366
2.5 | 0.6386 | 0.00562 | -0.0899 | 113.6299
3 | 0.6728 | 0.00609 | -0.0857 | 110.4762
3.5 | 0.7062 | 0.00669 | -0.0816 | 105.5605
4 | 0.7444 | 0.0072 | -0.0785 | 103.3889
4.5 | 0.7815 | 0.00779 | -0.0752 | 100.3209
5 | 0.8246 | 0.00822 | -0.0732 | 100.3163
5.5 | 0.8689 | 0.00861 | -0.0714 | 100.9175
6.5 | 0.958 | 0.00937 | -0.0681 | 102.2412
7 | 1.0014 | 0.00981 | -0.0663 | 102.0795
7.5 | 1.0435 | 0.01027 | -0.0643 | 101.6066
8 | 1.0861 | 0.0107 | -0.0624 | 101.5047
8.5 | 1.1261 | 0.01114 | -0.0599 | 101.0862
9 | 1.1707 | 0.01154 | -0.0586 | 101.4471
10.5 | 1.2994 | 0.0134 | -0.0541 | 96.9701
11 | 1.3383 | 0.01411 | -0.0519 | 94.8476
11.5 | 1.3766 | 0.01489 | -0.0496 | 92.4513
12 | 1.4135 | 0.01568 | -0.0473 | 90.1467
12.5 | 1.4506 | 0.01653 | -0.045 | 87.7556
13 | 1.4841 | 0.01757 | -0.0423 | 84.4678
13.5 | 1.5174 | 0.01865 | -0.0396 | 81.3619
14 | 1.5513 | 0.01971 | -0.0372 | 78.7062
14.5 | 1.5823 | 0.02093 | -0.0344 | 75.5996
15 | 1.6106 | 0.02239 | -0.0314 | 71.9339
15.5 | 1.6382 | 0.0239 | -0.0285 | 68.5439
16 | 1.6613 | 0.02577 | -0.0252 | 64.4664
16.5 | 1.6859 | 0.0276 | -0.0224 | 61.0833
17 | 1.7084 | 0.0296 | -0.0195 | 57.7162
17.5 | 1.7321 | 0.03158 | -0.0169 | 54.848
18 | 1.7505 | 0.03406 | -0.0141 | 51.3946
18.5 | 1.7653 | 0.03691 | -0.0114 | 47.8271
19 | 1.7792 | 0.04001 | -0.0089 | 44.4689
19.5 | 1.7904 | 0.0435 | -0.0066 | 41.1586
20 | 1.7966 | 0.04762 | -0.0046 | 37.7278

## 109. Re 10M Mach 0.25 (1)
BIGFOIL.COM POLAR EXPORT
NACA67-512 a=0.8
NACA67-512 a=0.8 |  |  |  | Cl Max: | 1.308 | at alpha= | 9 | deg
JavaFoil+Calcfoil stall+Eppler ext transition |  |  |  | L/D Max: | 125.735 | at alpha= | 1.5 | deg
Re: | 10000000 |  |  | Cd Min: | 0.00389 | at alpha= | -0.5 | deg
Mach: | 0.25 |  |  | Cl=0 at alpha= | -4.0246 | deg
|  |  |  | @ Cl=0.1, Cd= | 0.0051484
|  |  |  | @ Cl=0.4, Cd= | 0.0041474
|  |  |  | @ Cl=0.6, Cd= | 0.10545
alpha (deg) | Cl | Cd | Cm | Cl/Cd
-14.5 | -0.294 | 0.10734 | -0.037 | -2.74
-14 | -0.341 | 0.09783 | -0.038 | -3.487
-13.5 | -0.383 | 0.08995 | -0.04 | -4.256
-13 | -0.418 | 0.08478 | -0.04 | -4.933
-12.5 | -0.444 | 0.07957 | -0.041 | -5.575
-12 | -0.46 | 0.07377 | -0.043 | -6.233
-11.5 | -0.468 | 0.07095 | -0.043 | -6.598
-11 | -0.466 | 0.06644 | -0.044 | -7.018
-10.5 | -0.461 | 0.05982 | -0.048 | -7.706
-10 | -0.451 | 0.0535 | -0.052 | -8.431
-9.5 | -0.512 | 0.01009 | -0.083 | -50.765
-9 | -0.496 | 0.00813 | -0.086 | -61.042
-8.5 | -0.466 | 0.00741 | -0.088 | -62.971
-8 | -0.428 | 0.00746 | -0.089 | -57.298
-7.5 | -0.384 | 0.00706 | -0.09 | -54.368
-7 | -0.337 | 0.00678 | -0.091 | -49.63
-6.5 | -0.286 | 0.00643 | -0.093 | -44.379
-6 | -0.232 | 0.00628 | -0.094 | -36.889
-5.5 | -0.175 | 0.00601 | -0.095 | -29.18
-5 | -0.117 | 0.00577 | -0.096 | -20.334
-4.5 | -0.058 | 0.00565 | -0.097 | -10.245
-4 | 0.003 | 0.00545 | -0.098 | 0.503
-3.5 | 0.064 | 0.00534 | -0.099 | 12.007
-3 | 0.126 | 0.00501 | -0.1 | 25.176
-2.5 | 0.188 | 0.00489 | -0.101 | 38.485
-2 | 0.251 | 0.0048 | -0.102 | 52.222
-1.5 | 0.313 | 0.00484 | -0.103 | 64.694
-1 | 0.376 | 0.00431 | -0.104 | 87.274
-0.5 | 0.438 | 0.00389 | -0.105 | 112.593
0 | 0.498 | 0.00467 | -0.106 | 106.593
0.5 | 0.559 | 0.00478 | -0.107 | 116.931
1 | 0.621 | 0.00522 | -0.108 | 118.914
1.5 | 0.682 | 0.00542 | -0.109 | 125.735
2 | 0.74 | 0.00599 | -0.109 | 123.517
2.5 | 0.799 | 0.00649 | -0.11 | 123.09
3 | 0.858 | 0.00701 | -0.111 | 122.538
3.5 | 0.916 | 0.00778 | -0.112 | 117.79
4 | 0.973 | 0.00879 | -0.113 | 110.651
4.5 | 1.027 | 0.00915 | -0.114 | 112.254
5 | 1.08 | 0.00953 | -0.115 | 113.35
5.5 | 1.13 | 0.00994 | -0.116 | 113.664
6 | 1.175 | 0.01047 | -0.117 | 112.275
6.5 | 1.215 | 0.01094 | -0.118 | 111.048
7 | 1.248 | 0.01146 | -0.119 | 108.933
7.5 | 1.276 | 0.01197 | -0.12 | 106.579
8 | 1.295 | 0.01253 | -0.121 | 103.415
8.5 | 1.306 | 0.01319 | -0.121 | 99.028
9 | 1.308 | 0.01386 | -0.122 | 94.393
9.5 | 1.3 | 0.01478 | -0.123 | 87.951
10 | 1.281 | 0.01547 | -0.124 | 82.818
10.5 | 1.238 | 0.01642 | -0.125 | 75.404
11 | 1.182 | 0.01746 | -0.125 | 67.663
11.5 | 1.111 | 0.0188 | -0.126 | 59.11
12 | 1.026 | 0.02075 | -0.126 | 49.469
12.5 | 0.795 | 0.0737 | -0.086 | 10.782
13 | 0.7 | 0.08897 | -0.072 | 7.863
13.5 | 0.611 | 0.09674 | -0.068 | 6.321
14 | 0.519 | 0.10545 | -0.064 | 4.923

## 110. Re 10M Mach 0.25 (2)
BIGFOIL.COM POLAR EXPORT
NACA67-512 a=0.8
NACA67-512 a=0.8 |  |  |  | Cl Max: | 1.6786 | at alpha= | 17 | deg
XFOIL ncrit=9 |  |  |  | L/D Max: | 152.461 | at alpha= | 1 | deg
Re: | 10000000 |  |  | Cd Min: | 0.19488 | at alpha= | -20 | deg
Mach: | 0.25 |  |  | Cl=0 at alpha= | -4.2428 | deg
|  |  |  | @ Cl=0.1, Cd= | 0.0047063
|  |  |  | @ Cl=0.4, Cd= | 0.0040155
|  |  |  | @ Cl=0.6, Cd= | 0.0041791
alpha (deg) | Cl | Cd | Cm | Cl/Cd
-20 | -0.4214 | 0.19488 | -0.0637 | -2.1624
-19.5 | -0.4044 | 0.1885 | -0.068 | -2.1454
-18.5 | -0.383 | 0.17184 | -0.0769 | -2.2288
-18 | -0.3679 | 0.16507 | -0.0811 | -2.2288
-17.5 | -0.3512 | 0.15884 | -0.0851 | -2.211
-17 | -0.3314 | 0.1535 | -0.0888 | -2.159
-16.5 | -0.3406 | 0.1402 | -0.0947 | -2.4294
-16 | -0.9218 | 0.03773 | -0.1595 | -24.4315
-15.5 | -0.9053 | 0.03492 | -0.1588 | -25.925
-15 | -0.9113 | 0.0312 | -0.1564 | -29.2083
-14.5 | -0.9906 | 0.02412 | -0.1469 | -41.0697
-14 | -0.9955 | 0.02182 | -0.1382 | -45.6233
-13.5 | -0.9702 | 0.02009 | -0.1331 | -48.2927
-13 | -0.9447 | 0.0178 | -0.1283 | -53.073
-12.5 | -0.9084 | 0.01593 | -0.1246 | -57.0245
-12 | -0.8777 | 0.01329 | -0.1203 | -66.0421
-11.5 | -0.8326 | 0.01168 | -0.1175 | -71.2842
-11 | -0.7797 | 0.01074 | -0.1158 | -72.5978
-10.5 | -0.7248 | 0.00999 | -0.1144 | -72.5526
-10 | -0.6692 | 0.00929 | -0.1133 | -72.0344
-9.5 | -0.6135 | 0.00862 | -0.1123 | -71.1717
-9 | -0.5568 | 0.00807 | -0.1115 | -68.9963
-8.5 | -0.4985 | 0.00766 | -0.1111 | -65.0783
-8 | -0.44 | 0.00728 | -0.1109 | -60.4396
-7.5 | -0.3811 | 0.00695 | -0.1108 | -54.8345
-7 | -0.324 | 0.00646 | -0.1105 | -50.1548
-6.5 | -0.266 | 0.00608 | -0.1105 | -43.75
-6 | -0.2074 | 0.00578 | -0.1106 | -35.8824
-5.5 | -0.1486 | 0.00552 | -0.1108 | -26.9203
-5 | -0.0896 | 0.00532 | -0.1112 | -16.8421
-4.5 | -0.0305 | 0.00514 | -0.1117 | -5.9339
-4 | 0.0288 | 0.00493 | -0.1122 | 5.8418
-3.5 | 0.0882 | 0.00474 | -0.1128 | 18.6076
-3 | 0.1478 | 0.00457 | -0.1135 | 32.3414
-2.5 | 0.2075 | 0.00444 | -0.1143 | 46.7342
-2 | 0.2664 | 0.00434 | -0.1149 | 61.3825
-1.5 | 0.3263 | 0.00421 | -0.1158 | 77.5059
-1 | 0.3849 | 0.00407 | -0.1164 | 94.57
-0.5 | 0.4431 | 0.00386 | -0.117 | 114.7927
1 | 0.5885 | 0.00386 | -0.1129 | 152.4611
1.5 | 0.6058 | 0.00434 | -0.1051 | 139.5853
2 | 0.6117 | 0.00513 | -0.0943 | 119.2398
2.5 | 0.6382 | 0.00574 | -0.0882 | 111.1847
3 | 0.6721 | 0.0063 | -0.0837 | 106.6825
3.5 | 0.7062 | 0.00696 | -0.0794 | 101.4655
4 | 0.7459 | 0.00749 | -0.0762 | 99.5861
4.5 | 0.7832 | 0.00815 | -0.0727 | 96.0982
5 | 0.8275 | 0.00862 | -0.0704 | 95.9977
5.5 | 0.8734 | 0.00905 | -0.0685 | 96.5083
6.5 | 0.9653 | 0.00989 | -0.0647 | 97.6036
7 | 1.0105 | 0.01038 | -0.0626 | 97.3507
7.5 | 1.0536 | 0.01092 | -0.0602 | 96.4835
8 | 1.0973 | 0.01142 | -0.0578 | 96.0858
8.5 | 1.1389 | 0.01188 | -0.055 | 95.867
9 | 1.1945 | 0.01242 | -0.0553 | 96.1755
9.5 | 1.2357 | 0.01314 | -0.0525 | 94.0411
10 | 1.2793 | 0.0138 | -0.0502 | 92.7029
10.5 | 1.319 | 0.01462 | -0.0472 | 90.2189
11 | 1.3593 | 0.0155 | -0.0443 | 87.6968
11.5 | 1.3983 | 0.01646 | -0.0413 | 84.9514
12 | 1.4346 | 0.01758 | -0.0379 | 81.6041
12.5 | 1.4729 | 0.01865 | -0.0349 | 78.9759
13 | 1.5073 | 0.01995 | -0.0313 | 75.5539
13.5 | 1.5403 | 0.02142 | -0.0277 | 71.9094
14 | 1.5706 | 0.02309 | -0.0239 | 68.0208
14.5 | 1.5962 | 0.02513 | -0.0196 | 63.5177
15 | 1.6229 | 0.02721 | -0.0157 | 59.6435
15.5 | 1.647 | 0.02953 | -0.0118 | 55.7738
16 | 1.6624 | 0.03263 | -0.0074 | 50.947
16.5 | 1.673 | 0.03623 | -0.0031 | 46.1772
17 | 1.6786 | 0.04049 | 0.0009 | 41.4571
17.5 | 1.673 | 0.04606 | 0.0045 | 36.3222
18 | 1.6602 | 0.05284 | 0.0071 | 31.4194
18.5 | 1.6348 | 0.06164 | 0.0082 | 26.5217
19 | 1.6032 | 0.07225 | 0.0068 | 22.1896
19.5 | 1.5692 | 0.08433 | 0.0029 | 18.6079
20 | 1.5309 | 0.09839 | -0.0039 | 15.5595

## 111. Re 10M Mach 0.50 (1)
BIGFOIL.COM POLAR EXPORT
NACA67-512 a=0.8
NACA67-512 a=0.8 |  |  |  | Cl Max: | 1.306 | at alpha= | 20 | deg
JavaFoil+Calcfoil stall+Eppler ext transition |  |  |  | L/D Max: | 126.754 | at alpha= | 1.5 | deg
Re: | 10000000 |  |  | Cd Min: | 0.00458 | at alpha= | -2 | deg
Mach: | 0.5 |  |  | Cl=0 at alpha= | -4.0227 | deg
|  |  |  | @ Cl=0.1, Cd= | 0.0051696
|  |  |  | @ Cl=0.4, Cd= | 0.0048869
|  |  |  | @ Cl=0.6, Cd= | 0.0049885
alpha (deg) | Cl | Cd | Cm | Cl/Cd
-20 | -0.878 | 0.1478 | -0.044 | -5.939
-19.5 | -0.848 | 0.16609 | -0.043 | -5.103
-19 | -0.821 | 0.13755 | -0.043 | -5.968
-18.5 | -0.794 | 0.13222 | -0.043 | -6.002
-18 | -0.767 | 0.12472 | -0.044 | -6.149
-17.5 | -0.739 | 0.11983 | -0.044 | -6.171
-17 | -0.713 | 0.12293 | -0.045 | -5.797
-16.5 | -0.685 | 0.11661 | -0.045 | -5.872
-16 | -0.657 | 0.11047 | -0.045 | -5.951
-15.5 | -0.632 | 0.1014 | -0.047 | -6.23
-15 | -0.606 | 0.09446 | -0.049 | -6.413
-14.5 | -0.579 | 0.08843 | -0.05 | -6.549
-14 | -0.554 | 0.08119 | -0.053 | -6.822
-13.5 | -0.52 | 0.09481 | -0.046 | -5.487
-13 | -0.493 | 0.08593 | -0.047 | -5.74
-12.5 | -0.467 | 0.07892 | -0.049 | -5.915
-12 | -0.44 | 0.07272 | -0.051 | -6.053
-11.5 | -0.414 | 0.06634 | -0.054 | -6.243
-11 | -0.391 | 0.05774 | -0.06 | -6.768
-10.5 | -0.355 | 0.0721 | -0.046 | -4.93
-10 | -0.328 | 0.06423 | -0.048 | -5.113
-9.5 | -0.302 | 0.05821 | -0.05 | -5.181
-9 | -0.275 | 0.05303 | -0.053 | -5.18
-8.5 | -0.249 | 0.04768 | -0.058 | -5.212
-8 | -0.218 | 0.05312 | -0.047 | -4.109
-7.5 | -0.191 | 0.04856 | -0.049 | -3.935
-7 | -0.164 | 0.04246 | -0.056 | -3.874
-6.5 | -0.205 | 0.03931 | -0.059 | -5.224
-6 | -0.232 | 0.00669 | -0.105 | -34.647
-5.5 | -0.184 | 0.00664 | -0.106 | -27.783
-5 | -0.127 | 0.00618 | -0.107 | -20.481
-4.5 | -0.063 | 0.00585 | -0.108 | -10.83
-4 | 0.003 | 0.00563 | -0.109 | 0.537
-3.5 | 0.071 | 0.00522 | -0.11 | 13.64
-3 | 0.14 | 0.0051 | -0.111 | 27.534
-2.5 | 0.21 | 0.00492 | -0.113 | 42.722
-2 | 0.28 | 0.00458 | -0.114 | 61.133
-1.5 | 0.35 | 0.00507 | -0.115 | 69.006
-1 | 0.421 | 0.00481 | -0.116 | 87.348
-0.5 | 0.49 | 0.00469 | -0.117 | 104.554
0 | 0.555 | 0.00479 | -0.118 | 115.846
0.5 | 0.623 | 0.00509 | -0.119 | 122.415
1 | 0.691 | 0.00559 | -0.12 | 123.569
1.5 | 0.759 | 0.00599 | -0.121 | 126.754
2 | 0.823 | 0.00675 | -0.122 | 122.041
2.5 | 0.889 | 0.00737 | -0.123 | 120.658
3 | 0.954 | 0.00809 | -0.124 | 117.906
3.5 | 1.017 | 0.00956 | -0.125 | 106.347
4 | 1.076 | 0.01014 | -0.126 | 106.093
4.5 | 1.132 | 0.01065 | -0.127 | 106.252
5 | 1.182 | 0.01127 | -0.128 | 104.893
5.5 | 1.224 | 0.01196 | -0.129 | 102.37
6 | 1.246 | 0.01264 | -0.13 | 98.583
6.5 | 1.235 | 0.01349 | -0.131 | 91.509
7 | 1.143 | 0.01472 | -0.132 | 77.603
7.5 | 0.763 | 0.01608 | -0.133 | 47.461
8 | 0.796 | 0.01653 | -0.134 | 48.155
8.5 | 0.825 | 0.01806 | -0.135 | 45.71
9 | 0.86 | 0.01768 | -0.136 | 48.618
9.5 | 0.89 | 0.01908 | -0.137 | 46.65
10 | 0.763 | 0.06638 | -0.076 | 11.489
10.5 | 0.954 | 0.01987 | -0.139 | 48.008
11 | 0.984 | 0.02158 | -0.139 | 45.572
11.5 | 1 | 0.02616 | -0.138 | 38.235
12 | 0.869 | 0.08405 | -0.08 | 10.333
12.5 | 0.894 | 0.09091 | -0.079 | 9.832
13 | 1.098 | 0.02705 | -0.142 | 40.598
13.5 | 0.95 | 0.09311 | -0.085 | 10.203
14 | 0.991 | 0.09058 | -0.099 | 10.945
14.5 | 1.005 | 0.10566 | -0.09 | 9.512
15 | 1.026 | 0.10547 | -0.086 | 9.73
15.5 | 1.062 | 0.10621 | -0.095 | 9.998
16 | 1.114 | 0.09734 | -0.11 | 11.447
16.5 | 1.13 | 0.10984 | -0.106 | 10.292
17 | 1.136 | 0.12076 | -0.095 | 9.408
17.5 | 1.193 | 0.10705 | -0.112 | 11.148
18 | 1.251 | 0.09427 | -0.123 | 13.274
18.5 | 1.244 | 0.1208 | -0.113 | 10.297
19 | 1.244 | 0.14524 | -0.102 | 8.566
19.5 | 1.273 | 0.14872 | -0.104 | 8.561
20 | 1.306 | 0.14932 | -0.109 | 8.749

## 112. Re 10M Mach 0.50 (2)
BIGFOIL.COM POLAR EXPORT
NACA67-512 a=0.8
NACA67-512 a=0.8 |  |  |  | Cl Max: | 1.2742 | at alpha= | 10.5 | deg
XFOIL ncrit=9 |  |  |  | L/D Max: | 188.711 | at alpha= | 1 | deg
Re: | 10000000 |  |  | Cd Min: | 0.2203 | at alpha= | -20 | deg
Mach: | 0.5 |  |  | Cl=0 at alpha= | -4.2717 | deg
|  |  |  | @ Cl=0.1, Cd= | 0.0049609
|  |  |  | @ Cl=0.4, Cd= | 0.0042785
|  |  |  | @ Cl=0.6, Cd= | 0.0035912
alpha (deg) | Cl | Cd | Cm | Cl/Cd
-20 | -0.4095 | 0.2203 | -0.071 | -1.8588
-19.5 | -0.3882 | 0.21287 | -0.0757 | -1.8236
-19 | -0.3699 | 0.20411 | -0.0804 | -1.8123
-18.5 | -0.35 | 0.19626 | -0.085 | -1.7833
-18 | -0.3324 | 0.18755 | -0.0895 | -1.7723
-17.5 | -0.3112 | 0.18057 | -0.0941 | -1.7234
-17 | -0.2951 | 0.1718 | -0.0986 | -1.7177
-16.5 | -0.2787 | 0.16351 | -0.1031 | -1.7045
-16 | -0.2616 | 0.15557 | -0.1076 | -1.6816
-15.5 | -0.2409 | 0.14877 | -0.1119 | -1.6193
-15 | -0.2228 | 0.14143 | -0.1163 | -1.5753
-14.5 | -0.2099 | 0.13289 | -0.1209 | -1.5795
-14 | -0.1911 | 0.12611 | -0.125 | -1.5153
-13.5 | -0.1731 | 0.11934 | -0.1291 | -1.4505
-13 | -0.1592 | 0.11192 | -0.1332 | -1.4224
-12.5 | -0.1512 | 0.10368 | -0.1374 | -1.4583
-12 | -0.1404 | 0.09641 | -0.1412 | -1.4563
-11.5 | -0.1409 | 0.08769 | -0.1455 | -1.6068
-11 | -0.1296 | 0.08124 | -0.1488 | -1.5953
-10.5 | -0.1171 | 0.07513 | -0.152 | -1.5586
-10 | -0.1198 | 0.06727 | -0.1558 | -1.7809
-9.5 | -0.1372 | 0.05799 | -0.1604 | -2.3659
-9 | -0.1494 | 0.04944 | -0.1663 | -3.0218
-8.5 | -0.1932 | 0.04043 | -0.1694 | -4.7786
-8 | -0.2318 | 0.03448 | -0.1625 | -6.7227
-7.5 | -0.2595 | 0.02659 | -0.1561 | -9.7593
-7 | -0.2759 | 0.0184 | -0.1483 | -14.9946
-6.5 | -0.2884 | 0.00932 | -0.1391 | -30.9442
-6 | -0.2328 | 0.00725 | -0.1354 | -32.1103
-5.5 | -0.1679 | 0.00634 | -0.1331 | -26.4826
-5 | -0.1001 | 0.00581 | -0.1318 | -17.2289
-4.5 | -0.0315 | 0.00545 | -0.1311 | -5.7798
-4 | 0.0375 | 0.00519 | -0.1308 | 7.2254
-3.5 | 0.1057 | 0.00494 | -0.1308 | 21.3968
-3 | 0.1737 | 0.00474 | -0.1311 | 36.6456
-2.5 | 0.2413 | 0.00457 | -0.1315 | 52.8009
-2 | 0.3088 | 0.00447 | -0.132 | 69.0828
-1.5 | 0.3769 | 0.00433 | -0.1328 | 87.0439
-1 | 0.4442 | 0.00418 | -0.1336 | 106.2679
-0.5 | 0.5093 | 0.004 | -0.1339 | 127.325
0 | 0.5736 | 0.0037 | -0.1343 | 155.027
0.5 | 0.6367 | 0.00344 | -0.1343 | 185.0872
1 | 0.6737 | 0.00357 | -0.1289 | 188.7115
1.5 | 0.6564 | 0.00408 | -0.1116 | 160.8824
2 | 0.6522 | 0.00519 | -0.0975 | 125.6647
2.5 | 0.6595 | 0.00642 | -0.0863 | 102.7259
3 | 0.679 | 0.00755 | -0.0778 | 89.9338
3.5 | 0.7161 | 0.00839 | -0.0727 | 85.3516
4 | 0.7554 | 0.00921 | -0.068 | 82.0195
5 | 0.8445 | 0.01075 | -0.0602 | 78.5581
5.5 | 0.8961 | 0.01136 | -0.0573 | 78.882
6 | 0.9495 | 0.01196 | -0.0546 | 79.3896
7 | 1.0518 | 0.01344 | -0.0478 | 78.2589
8 | 1.1537 | 0.01512 | -0.0398 | 76.3029
8.5 | 1.2023 | 0.01596 | -0.0348 | 75.3321
9 | 1.2737 | 0.01741 | -0.0341 | 73.1591
10.5 | 1.2742 | 0.03034 | -0.0031 | 41.9974
11 | 1.2382 | 0.03841 | 0.0055 | 32.2364
11.5 | 1.1972 | 0.04747 | 0.0112 | 25.2201
12 | 1.1555 | 0.05781 | 0.0131 | 19.9879
12.5 | 1.1153 | 0.06979 | 0.0109 | 15.9808
13 | 1.0801 | 0.08335 | 0.0044 | 12.9586
13.5 | 1.051 | 0.09856 | -0.0056 | 10.6636
14 | 1.0317 | 0.11418 | -0.0163 | 9.0357
14.5 | 1.0171 | 0.12912 | -0.0252 | 7.8772
15 | 1.005 | 0.14284 | -0.0337 | 7.0358
15.5 | 0.9976 | 0.15587 | -0.0418 | 6.4002

## 113. Re 12M Mach 0.00 (1)
BIGFOIL.COM POLAR EXPORT
NACA67-512 a=0.8
NACA67-512 a=0.8 |  |  |  | Cl Max: | 1.352 | at alpha= | 10 | deg
JavaFoil+Calcfoil stall+Eppler ext transition |  |  |  | L/D Max: | 121.818 | at alpha= | 3 | deg
Re: | 12000000 |  |  | Cd Min: | 0.00448 | at alpha= | -0.5 | deg
Mach: | 0 |  |  | Cl=0 at alpha= | -4.0254 | deg
|  |  |  | @ Cl=0.1, Cd= | 0.0050983
|  |  |  | @ Cl=0.4, Cd= | 0.004572
|  |  |  | @ Cl=0.6, Cd= | 0.0055107
alpha (deg) | Cl | Cd | Cm | Cl/Cd
-16 | -0.503 | 0.1126 | -0.036 | -4.463
-15.5 | -0.518 | 0.10522 | -0.037 | -4.921
-15 | -0.532 | 0.0986 | -0.039 | -5.391
-14.5 | -0.543 | 0.09363 | -0.039 | -5.801
-14 | -0.552 | 0.08846 | -0.04 | -6.244
-13.5 | -0.559 | 0.08316 | -0.041 | -6.722
-13 | -0.563 | 0.07788 | -0.043 | -7.223
-12.5 | -0.56 | 0.07345 | -0.044 | -7.625
-12 | -0.557 | 0.06495 | -0.049 | -8.569
-11.5 | -0.551 | 0.0555 | -0.054 | -9.933
-11 | -0.617 | 0.01161 | -0.077 | -53.131
-10.5 | -0.61 | 0.00847 | -0.081 | -72.048
-10 | -0.584 | 0.00736 | -0.082 | -79.321
-9.5 | -0.551 | 0.00785 | -0.083 | -70.181
-9 | -0.514 | 0.00743 | -0.084 | -69.16
-8.5 | -0.473 | 0.0072 | -0.085 | -65.678
-8 | -0.429 | 0.00685 | -0.086 | -62.643
-7.5 | -0.382 | 0.00658 | -0.088 | -58.031
-7 | -0.332 | 0.00633 | -0.089 | -52.533
-6.5 | -0.281 | 0.0061 | -0.09 | -45.969
-6 | -0.227 | 0.00588 | -0.091 | -38.553
-5.5 | -0.171 | 0.00569 | -0.092 | -30.088
-5 | -0.114 | 0.00556 | -0.093 | -20.572
-4.5 | -0.056 | 0.00542 | -0.094 | -10.38
-4 | 0.003 | 0.00525 | -0.095 | 0.507
-3.5 | 0.062 | 0.00513 | -0.096 | 12.129
-3 | 0.122 | 0.00508 | -0.097 | 24.057
-2.5 | 0.182 | 0.00493 | -0.098 | 36.986
-2 | 0.243 | 0.00509 | -0.099 | 47.755
-1.5 | 0.303 | 0.0052 | -0.1 | 58.368
-1 | 0.364 | 0.00471 | -0.101 | 77.326
-0.5 | 0.424 | 0.00448 | -0.102 | 94.806
0 | 0.483 | 0.00532 | -0.102 | 90.73
0.5 | 0.542 | 0.00553 | -0.103 | 98.041
1 | 0.602 | 0.00551 | -0.104 | 109.271
1.5 | 0.661 | 0.00578 | -0.105 | 114.365
2 | 0.718 | 0.00601 | -0.106 | 119.312
2.5 | 0.776 | 0.00638 | -0.107 | 121.55
3 | 0.833 | 0.00684 | -0.108 | 121.818
3.5 | 0.889 | 0.00743 | -0.109 | 119.732
4 | 0.944 | 0.00824 | -0.11 | 114.561
4.5 | 0.998 | 0.00856 | -0.111 | 116.658
5 | 1.05 | 0.00886 | -0.112 | 118.589
5.5 | 1.101 | 0.00926 | -0.113 | 118.862
6 | 1.147 | 0.00967 | -0.113 | 118.567
6.5 | 1.19 | 0.01007 | -0.114 | 118.092
7 | 1.228 | 0.0105 | -0.115 | 116.97
7.5 | 1.262 | 0.01094 | -0.116 | 115.385
8 | 1.291 | 0.01142 | -0.117 | 113.069
8.5 | 1.315 | 0.01192 | -0.118 | 110.292
9 | 1.333 | 0.01248 | -0.119 | 106.842
9.5 | 1.346 | 0.01312 | -0.119 | 102.558
10 | 1.352 | 0.01374 | -0.12 | 98.446
10.5 | 1.345 | 0.01437 | -0.121 | 93.538
11 | 1.33 | 0.01506 | -0.122 | 88.291
11.5 | 1.308 | 0.01587 | -0.122 | 82.393
12 | 1.28 | 0.01673 | -0.123 | 76.507
12.5 | 1.247 | 0.01755 | -0.124 | 71.056
13 | 1.208 | 0.0189 | -0.124 | 63.904
13.5 | 1.166 | 0.01978 | -0.125 | 58.96
14 | 1.12 | 0.02138 | -0.125 | 52.357
14.5 | 1.071 | 0.02323 | -0.125 | 46.102
15 | 1.01 | 0.02823 | -0.124 | 35.771

## 114. Re 12M Mach 0.00 (2)
BIGFOIL.COM POLAR EXPORT
NACA67-512 a=0.8
NACA67-512 a=0.8 |  |  |  | Cl Max: | 1.8289 | at alpha= | 20 | deg
XFOIL ncrit=9 |  |  |  | L/D Max: | 127.701 | at alpha= | 0 | deg
Re: | 12000000 |  |  | Cd Min: | 0.04205 | at alpha= | 20 | deg
Mach: | 0 |  |  | Cl=0 at alpha= | -4.2307 | deg
|  |  |  | @ Cl=0.1, Cd= | 0.0044795
|  |  |  | @ Cl=0.4, Cd= | 0.0038582
|  |  |  | @ Cl=0.6, Cd= | 0.0051448
alpha (deg) | Cl | Cd | Cm | Cl/Cd
-20 | -1.3797 | 0.02514 | -0.1368 | -54.8807
-19.5 | -1.3766 | 0.02275 | -0.1333 | -60.5099
-19 | -1.3783 | 0.02037 | -0.1283 | -67.6632
-18.5 | -1.3628 | 0.01894 | -0.1243 | -71.9535
-18 | -1.3457 | 0.0177 | -0.12 | -76.0282
-17.5 | -1.3262 | 0.01672 | -0.1152 | -79.3182
-17 | -1.3015 | 0.01593 | -0.111 | -81.7012
-16.5 | -1.2651 | 0.01511 | -0.1088 | -83.726
-16 | -1.2258 | 0.01433 | -0.1071 | -85.5408
-15.5 | -1.1829 | 0.01369 | -0.1059 | -86.4061
-15 | -1.1383 | 0.01309 | -0.1049 | -86.9595
-14.5 | -1.0934 | 0.01242 | -0.1039 | -88.0354
-14 | -1.0462 | 0.01187 | -0.1033 | -88.1382
-13.5 | -0.9979 | 0.01133 | -0.1028 | -88.0759
-13 | -0.9489 | 0.01078 | -0.1024 | -88.0241
-12.5 | -0.8989 | 0.01025 | -0.1021 | -87.6976
-12 | -0.8495 | 0.0096 | -0.1017 | -88.4896
-11.5 | -0.7996 | 0.00896 | -0.1013 | -89.2411
-11 | -0.7479 | 0.00848 | -0.1012 | -88.1958
-10.5 | -0.6958 | 0.00801 | -0.1012 | -86.8664
-10 | -0.6423 | 0.00767 | -0.1014 | -83.7419
-9.5 | -0.588 | 0.00738 | -0.1017 | -79.6748
-9 | -0.5333 | 0.00708 | -0.1021 | -75.3249
-8.5 | -0.4778 | 0.00685 | -0.1026 | -69.7518
-8 | -0.4224 | 0.00658 | -0.1031 | -64.1945
-7.5 | -0.3669 | 0.00631 | -0.1035 | -58.1458
-7 | -0.3119 | 0.00597 | -0.1039 | -52.2446
-6.5 | -0.2564 | 0.00569 | -0.1043 | -45.0615
-6 | -0.2004 | 0.00545 | -0.1048 | -36.7706
-5.5 | -0.1444 | 0.00523 | -0.1054 | -27.6099
-5 | -0.0877 | 0.00507 | -0.106 | -17.2978
-4.5 | -0.0307 | 0.00489 | -0.1067 | -6.2781
-4 | 0.0263 | 0.00469 | -0.1075 | 5.6077
-3.5 | 0.0835 | 0.00452 | -0.1082 | 18.4735
-3 | 0.1406 | 0.00438 | -0.1089 | 32.1005
-2.5 | 0.1978 | 0.00429 | -0.1097 | 46.1072
-2 | 0.2554 | 0.00416 | -0.1105 | 61.3942
-1.5 | 0.3124 | 0.00408 | -0.1112 | 76.5686
-1 | 0.3695 | 0.00394 | -0.1119 | 93.7817
-0.5 | 0.4254 | 0.00379 | -0.1124 | 112.2427
0 | 0.4776 | 0.00374 | -0.1122 | 127.7005
0.5 | 0.5173 | 0.00429 | -0.1094 | 120.5828
1 | 0.5565 | 0.00461 | -0.1066 | 120.7158
1.5 | 0.5803 | 0.00478 | -0.1007 | 121.4017
2 | 0.6073 | 0.00528 | -0.0951 | 115.0189
2.5 | 0.6396 | 0.00561 | -0.0904 | 114.0107
3 | 0.6748 | 0.00604 | -0.0866 | 111.7219
3.5 | 0.7099 | 0.00655 | -0.0828 | 108.3817
4 | 0.7475 | 0.00707 | -0.0796 | 105.7284
4.5 | 0.7879 | 0.00756 | -0.077 | 104.2196
5 | 0.8313 | 0.00792 | -0.0751 | 104.9621
5.5 | 0.8757 | 0.00828 | -0.0734 | 105.7609
6 | 0.9211 | 0.00861 | -0.072 | 106.9803
6.5 | 0.9643 | 0.00901 | -0.0702 | 107.0255
7.5 | 1.051 | 0.00987 | -0.0667 | 106.4843
8 | 1.0926 | 0.01032 | -0.0648 | 105.8721
9 | 1.1755 | 0.01112 | -0.0608 | 105.7104
9.5 | 1.2183 | 0.01162 | -0.0594 | 104.8451
10 | 1.2643 | 0.01218 | -0.0587 | 103.8013
10.5 | 1.3054 | 0.01273 | -0.0569 | 102.5452
11 | 1.3431 | 0.01344 | -0.0546 | 99.933
11.5 | 1.3811 | 0.01416 | -0.0525 | 97.5353
12 | 1.4198 | 0.01485 | -0.0505 | 95.6094
12.5 | 1.4554 | 0.01567 | -0.0482 | 92.8781
13 | 1.49 | 0.01661 | -0.0457 | 89.705
13.5 | 1.5238 | 0.01756 | -0.0433 | 86.7768
14 | 1.5572 | 0.01855 | -0.0409 | 83.9461
14.5 | 1.59 | 0.01962 | -0.0385 | 81.0398
15 | 1.6177 | 0.02097 | -0.0355 | 77.1435
15.5 | 1.6467 | 0.02231 | -0.0329 | 73.81
16 | 1.6713 | 0.02394 | -0.0298 | 69.812
16.5 | 1.6972 | 0.02551 | -0.0271 | 66.5308
17 | 1.7227 | 0.02718 | -0.0245 | 63.3812
17.5 | 1.7471 | 0.02891 | -0.0221 | 60.4324
18 | 1.7676 | 0.03102 | -0.0194 | 56.9826
18.5 | 1.7856 | 0.0334 | -0.0167 | 53.4611
19 | 1.8029 | 0.03592 | -0.0143 | 50.1921
19.5 | 1.817 | 0.03881 | -0.0119 | 46.8178
20 | 1.8289 | 0.04205 | -0.0097 | 43.4935

## 115. Re 12M Mach 0.10 (1)
BIGFOIL.COM POLAR EXPORT
NACA67-512 a=0.8
NACA67-512 a=0.8 |  |  |  | Cl Max: | 1.345 | at alpha= | 10 | deg
JavaFoil+Calcfoil stall+Eppler ext transition |  |  |  | L/D Max: | 121.837 | at alpha= | 3 | deg
Re: | 12000000 |  |  | Cd Min: | 0.00447 | at alpha= | -0.5 | deg
Mach: | 0.1 |  |  | Cl=0 at alpha= | -4.0254 | deg
|  |  |  | @ Cl=0.1, Cd= | 0.0050907
|  |  |  | @ Cl=0.4, Cd= | 0.0045718
|  |  |  | @ Cl=0.6, Cd= | 0.0055308
alpha (deg) | Cl | Cd | Cm | Cl/Cd
-15.5 | -0.486 | 0.10844 | -0.037 | -4.487
-15 | -0.504 | 0.10049 | -0.038 | -5.011
-14.5 | -0.519 | 0.09439 | -0.039 | -5.494
-14 | -0.531 | 0.08912 | -0.04 | -5.961
-13.5 | -0.541 | 0.08447 | -0.041 | -6.403
-13 | -0.547 | 0.07908 | -0.042 | -6.923
-12.5 | -0.548 | 0.07483 | -0.043 | -7.318
-12 | -0.545 | 0.06699 | -0.047 | -8.141
-11.5 | -0.539 | 0.05975 | -0.051 | -9.024
-11 | -0.521 | 0.05813 | -0.051 | -8.958
-10.5 | -0.603 | 0.00876 | -0.081 | -68.873
-10 | -0.58 | 0.008 | -0.082 | -72.475
-9.5 | -0.549 | 0.00752 | -0.084 | -73.026
-9 | -0.513 | 0.00754 | -0.085 | -67.983
-8.5 | -0.473 | 0.0072 | -0.086 | -65.66
-8 | -0.429 | 0.0069 | -0.087 | -62.164
-7.5 | -0.383 | 0.00666 | -0.088 | -57.408
-7 | -0.333 | 0.00638 | -0.089 | -52.21
-6.5 | -0.281 | 0.0061 | -0.09 | -46.1
-6 | -0.228 | 0.00597 | -0.091 | -38.109
-5.5 | -0.172 | 0.00573 | -0.092 | -30.001
-5 | -0.115 | 0.00555 | -0.093 | -20.691
-4.5 | -0.056 | 0.00542 | -0.094 | -10.42
-4 | 0.003 | 0.00525 | -0.095 | 0.51
-3.5 | 0.063 | 0.00514 | -0.096 | 12.163
-3 | 0.123 | 0.00506 | -0.097 | 24.293
-2.5 | 0.183 | 0.00491 | -0.098 | 37.349
-2 | 0.244 | 0.00509 | -0.099 | 47.97
-1.5 | 0.305 | 0.00516 | -0.1 | 59.061
-1 | 0.366 | 0.0047 | -0.101 | 77.804
-0.5 | 0.427 | 0.00447 | -0.102 | 95.432
0 | 0.485 | 0.00532 | -0.103 | 91.164
0.5 | 0.545 | 0.00554 | -0.104 | 98.292
1 | 0.605 | 0.00553 | -0.105 | 109.338
1.5 | 0.664 | 0.00579 | -0.106 | 114.677
2 | 0.721 | 0.00606 | -0.107 | 118.87
2.5 | 0.779 | 0.00642 | -0.108 | 121.354
3 | 0.837 | 0.00687 | -0.109 | 121.837
3.5 | 0.894 | 0.00748 | -0.109 | 119.438
4 | 0.949 | 0.00828 | -0.11 | 114.547
4.5 | 1.003 | 0.0086 | -0.111 | 116.592
5 | 1.055 | 0.00892 | -0.112 | 118.29
5.5 | 1.106 | 0.00932 | -0.113 | 118.657
6 | 1.152 | 0.00975 | -0.114 | 118.124
6.5 | 1.194 | 0.01014 | -0.115 | 117.691
7 | 1.232 | 0.01059 | -0.116 | 116.255
7.5 | 1.265 | 0.01106 | -0.117 | 114.397
8 | 1.293 | 0.01153 | -0.118 | 112.148
8.5 | 1.315 | 0.01207 | -0.118 | 108.935
9 | 1.332 | 0.01262 | -0.119 | 105.526
9.5 | 1.342 | 0.01324 | -0.12 | 101.311
10 | 1.345 | 0.0139 | -0.121 | 96.762
10.5 | 1.334 | 0.01457 | -0.122 | 91.542
11 | 1.315 | 0.01532 | -0.122 | 85.807
11.5 | 1.288 | 0.01614 | -0.123 | 79.801
12 | 1.255 | 0.01704 | -0.124 | 73.638
12.5 | 1.215 | 0.01806 | -0.124 | 67.295
13 | 1.17 | 0.01946 | -0.125 | 60.132
13.5 | 1.121 | 0.02061 | -0.125 | 54.42
14 | 1.068 | 0.02256 | -0.125 | 47.338
14.5 | 0.998 | 0.02878 | -0.123 | 34.665
15 | 0.819 | 0.09458 | -0.084 | 8.654

## 116. Re 12M Mach 0.10 (2)
BIGFOIL.COM POLAR EXPORT
NACA67-512 a=0.8
NACA67-512 a=0.8 |  |  |  | Cl Max: | 1.8184 | at alpha= | 20 | deg
XFOIL ncrit=9 |  |  |  | L/D Max: | 129.328 | at alpha= | 0 | deg
Re: | 12000000 |  |  | Cd Min: | 0.04542 | at alpha= | 20 | deg
Mach: | 0.1 |  |  | Cl=0 at alpha= | -4.2317 | deg
|  |  |  | @ Cl=0.1, Cd= | 0.0044813
|  |  |  | @ Cl=0.4, Cd= | 0.0038834
|  |  |  | @ Cl=0.6, Cd= | 0.0051317
alpha (deg) | Cl | Cd | Cm | Cl/Cd
-20 | -1.3237 | 0.03053 | -0.1454 | -43.3574
-19.5 | -1.3285 | 0.02701 | -0.1431 | -49.1855
-19 | -1.3365 | 0.02383 | -0.1392 | -56.0848
-18.5 | -1.3305 | 0.02168 | -0.135 | -61.3699
-18 | -1.3295 | 0.01947 | -0.1294 | -68.2845
-17.5 | -1.3147 | 0.01807 | -0.1244 | -72.7559
-17 | -1.2974 | 0.01699 | -0.1189 | -76.3626
-16.5 | -1.2699 | 0.01607 | -0.1148 | -79.023
-16 | -1.2327 | 0.01516 | -0.1123 | -81.3127
-15.5 | -1.1907 | 0.01442 | -0.1106 | -82.5728
-15 | -1.1464 | 0.01374 | -0.1091 | -83.4352
-14.5 | -1.102 | 0.01297 | -0.1077 | -84.9653
-14 | -1.0546 | 0.01236 | -0.1067 | -85.3236
-13.5 | -1.0059 | 0.01178 | -0.1059 | -85.3905
-13 | -0.9566 | 0.01116 | -0.1052 | -85.7168
-12.5 | -0.9062 | 0.01058 | -0.1046 | -85.6522
-12 | -0.8561 | 0.00993 | -0.1041 | -86.2135
-11.5 | -0.8061 | 0.00921 | -0.1034 | -87.5244
-11 | -0.754 | 0.00867 | -0.1031 | -86.9666
-10.5 | -0.7016 | 0.00816 | -0.1029 | -85.9804
-10 | -0.6476 | 0.00778 | -0.1029 | -83.2391
-9.5 | -0.5929 | 0.00746 | -0.1031 | -79.4772
-9 | -0.5376 | 0.00714 | -0.1033 | -75.2941
-8.5 | -0.4816 | 0.00689 | -0.1037 | -69.8984
-8 | -0.4256 | 0.00662 | -0.1041 | -64.29
-7.5 | -0.3694 | 0.00636 | -0.1046 | -58.0818
-7 | -0.314 | 0.00601 | -0.1048 | -52.2463
-6.5 | -0.2581 | 0.00572 | -0.1052 | -45.1224
-6 | -0.2017 | 0.00547 | -0.1057 | -36.8739
-5.5 | -0.1452 | 0.00525 | -0.1062 | -27.6571
-5 | -0.0882 | 0.00508 | -0.1068 | -17.3622
-4.5 | -0.0308 | 0.0049 | -0.1075 | -6.2857
-4 | 0.0266 | 0.0047 | -0.1082 | 5.6596
-3.5 | 0.0841 | 0.00452 | -0.1089 | 18.6062
-3 | 0.1416 | 0.00438 | -0.1096 | 32.3288
-2.5 | 0.1991 | 0.0043 | -0.1103 | 46.3023
-2 | 0.2571 | 0.00416 | -0.1112 | 61.8029
-1.5 | 0.3145 | 0.00408 | -0.1119 | 77.0833
-1 | 0.3719 | 0.00394 | -0.1126 | 94.3909
0 | 0.4811 | 0.00372 | -0.113 | 129.328
0.5 | 0.5203 | 0.00428 | -0.1101 | 121.5654
1 | 0.5597 | 0.00459 | -0.1072 | 121.939
1.5 | 0.5829 | 0.00476 | -0.1011 | 122.458
2 | 0.6059 | 0.00526 | -0.0945 | 115.1901
2.5 | 0.6389 | 0.00563 | -0.09 | 113.4813
3 | 0.6744 | 0.00607 | -0.0861 | 111.1038
3.5 | 0.71 | 0.00659 | -0.0824 | 107.739
4 | 0.7477 | 0.00712 | -0.0792 | 105.014
4.5 | 0.7879 | 0.00762 | -0.0765 | 103.399
5 | 0.8318 | 0.00799 | -0.0746 | 104.1051
5.5 | 0.8768 | 0.00835 | -0.0729 | 105.006
6 | 0.9215 | 0.0087 | -0.0713 | 105.9195
6.5 | 0.9657 | 0.0091 | -0.0695 | 106.1209
7.5 | 1.0522 | 0.00998 | -0.0659 | 105.4309
8 | 1.0946 | 0.01044 | -0.0639 | 104.8467
9 | 1.1775 | 0.01127 | -0.0597 | 104.4809
9.5 | 1.2232 | 0.0118 | -0.0587 | 103.661
10.5 | 1.3093 | 0.01292 | -0.0557 | 101.339
11 | 1.3465 | 0.01369 | -0.0532 | 98.3565
11.5 | 1.3859 | 0.01439 | -0.0511 | 96.3099
12 | 1.4234 | 0.01516 | -0.0488 | 93.8918
12.5 | 1.4592 | 0.01604 | -0.0463 | 90.9726
13 | 1.4948 | 0.01698 | -0.0438 | 88.033
13.5 | 1.528 | 0.018 | -0.0411 | 84.8889
14 | 1.5623 | 0.01904 | -0.0387 | 82.0536
14.5 | 1.5924 | 0.02029 | -0.0357 | 78.482
15 | 1.6217 | 0.02168 | -0.0328 | 74.8017
15.5 | 1.6488 | 0.02318 | -0.0298 | 71.1303
16 | 1.6761 | 0.02474 | -0.0269 | 67.7486
16.5 | 1.7019 | 0.02643 | -0.0241 | 64.3927
17 | 1.725 | 0.02834 | -0.0211 | 60.868
17.5 | 1.7493 | 0.03023 | -0.0185 | 57.8664
18 | 1.7694 | 0.03252 | -0.0158 | 54.4096
18.5 | 1.7865 | 0.03512 | -0.013 | 50.8685
19 | 1.7982 | 0.03828 | -0.0101 | 46.9749
19.5 | 1.8116 | 0.04148 | -0.0078 | 43.6741
20 | 1.8184 | 0.04542 | -0.0056 | 40.0352

## 117. Re 12M Mach 0.25 (1)
BIGFOIL.COM POLAR EXPORT
NACA67-512 a=0.8
NACA67-512 a=0.8 |  |  |  | Cl Max: | 1.309 | at alpha= | 9 | deg
JavaFoil+Calcfoil stall+Eppler ext transition |  |  |  | L/D Max: | 121.354 | at alpha= | 2.5 | deg
Re: | 12000000 |  |  | Cd Min: | 0.00441 | at alpha= | -1 | deg
Mach: | 0.25 |  |  | Cl=0 at alpha= | -4.0246 | deg
|  |  |  | @ Cl=0.1, Cd= | 0.0050516
|  |  |  | @ Cl=0.4, Cd= | 0.0047584
|  |  |  | @ Cl=0.6, Cd= | 0.10538
alpha (deg) | Cl | Cd | Cm | Cl/Cd
-14.5 | -0.294 | 0.10844 | -0.037 | -2.712
-14 | -0.341 | 0.09888 | -0.038 | -3.449
-13.5 | -0.383 | 0.08952 | -0.04 | -4.276
-13 | -0.418 | 0.08392 | -0.041 | -4.986
-12.5 | -0.444 | 0.07864 | -0.042 | -5.643
-12 | -0.46 | 0.07278 | -0.044 | -6.325
-11.5 | -0.468 | 0.06993 | -0.043 | -6.698
-11 | -0.467 | 0.06578 | -0.044 | -7.094
-10.5 | -0.462 | 0.05835 | -0.049 | -7.921
-10 | -0.455 | 0.05037 | -0.056 | -9.023
-9.5 | -0.523 | 0.00834 | -0.085 | -62.71
-9 | -0.497 | 0.00792 | -0.087 | -62.762
-8.5 | -0.467 | 0.00719 | -0.088 | -64.935
-8 | -0.428 | 0.00725 | -0.089 | -58.96
-7.5 | -0.384 | 0.00686 | -0.09 | -56.009
-7 | -0.337 | 0.00658 | -0.091 | -51.116
-6.5 | -0.286 | 0.00624 | -0.093 | -45.729
-6 | -0.232 | 0.00602 | -0.094 | -38.477
-5.5 | -0.175 | 0.0059 | -0.095 | -29.764
-5 | -0.117 | 0.00567 | -0.096 | -20.694
-4.5 | -0.058 | 0.00545 | -0.097 | -10.628
-4 | 0.003 | 0.00533 | -0.098 | 0.514
-3.5 | 0.064 | 0.00522 | -0.099 | 12.282
-3 | 0.126 | 0.00493 | -0.1 | 25.588
-2.5 | 0.188 | 0.00491 | -0.101 | 38.364
-2 | 0.251 | 0.00511 | -0.102 | 49.045
-1.5 | 0.313 | 0.00498 | -0.103 | 62.886
-1 | 0.376 | 0.00441 | -0.104 | 85.284
-0.5 | 0.438 | 0.00531 | -0.105 | 82.558
0 | 0.498 | 0.00538 | -0.106 | 92.494
0.5 | 0.559 | 0.00562 | -0.107 | 99.487
1 | 0.621 | 0.00559 | -0.108 | 111.022
1.5 | 0.682 | 0.00591 | -0.109 | 115.283
2 | 0.74 | 0.00619 | -0.11 | 119.468
2.5 | 0.8 | 0.00659 | -0.11 | 121.354
3 | 0.859 | 0.00712 | -0.111 | 120.705
3.5 | 0.917 | 0.0077 | -0.112 | 119.086
4 | 0.973 | 0.00855 | -0.113 | 113.779
4.5 | 1.028 | 0.00889 | -0.114 | 115.534
5 | 1.08 | 0.00923 | -0.115 | 117.08
5.5 | 1.131 | 0.00966 | -0.116 | 117.096
6 | 1.176 | 0.01015 | -0.117 | 115.851
6.5 | 1.215 | 0.01061 | -0.118 | 114.543
7 | 1.249 | 0.01111 | -0.119 | 112.468
7.5 | 1.276 | 0.0116 | -0.12 | 110.046
8 | 1.296 | 0.01215 | -0.121 | 106.686
8.5 | 1.307 | 0.01278 | -0.122 | 102.279
9 | 1.309 | 0.01341 | -0.122 | 97.581
9.5 | 1.3 | 0.0143 | -0.123 | 90.935
10 | 1.282 | 0.01505 | -0.124 | 85.196
10.5 | 1.239 | 0.01589 | -0.125 | 77.997
11 | 1.182 | 0.0169 | -0.125 | 69.983
11.5 | 1.112 | 0.01813 | -0.126 | 61.341
12 | 1.029 | 0.01983 | -0.126 | 51.878
12.5 | 0.811 | 0.06367 | -0.096 | 12.744
13 | 0.701 | 0.08695 | -0.074 | 8.061
13.5 | 0.612 | 0.09532 | -0.069 | 6.417
14 | 0.519 | 0.10538 | -0.066 | 4.93

## 118. Re 12M Mach 0.25 (2)
BIGFOIL.COM POLAR EXPORT
NACA67-512 a=0.8
NACA67-512 a=0.8 |  |  |  | Cl Max: | 1.707 | at alpha= | 17 | deg
XFOIL ncrit=9 |  |  |  | L/D Max: | 136.74 | at alpha= | 0 | deg
Re: | 12000000 |  |  | Cd Min: | 0.19388 | at alpha= | -20 | deg
Mach: | 0.25 |  |  | Cl=0 at alpha= | -4.2387 | deg
|  |  |  | @ Cl=0.1, Cd= | 0.0045315
|  |  |  | @ Cl=0.4, Cd= | 0.0039185
|  |  |  | @ Cl=0.6, Cd= | 0.0048725
alpha (deg) | Cl | Cd | Cm | Cl/Cd
-20 | -0.4229 | 0.19388 | -0.0641 | -2.1812
-19.5 | -0.4062 | 0.18749 | -0.0683 | -2.1665
-19 | -0.4052 | 0.17612 | -0.0733 | -2.3007
-18.5 | -0.3859 | 0.1707 | -0.0773 | -2.2607
-17.5 | -0.3815 | 0.15018 | -0.0878 | -2.5403
-17 | -0.911 | 0.05339 | -0.1482 | -17.0631
-16.5 | -1.0159 | 0.03461 | -0.1622 | -29.3528
-16 | -1.0569 | 0.02861 | -0.1595 | -36.9416
-15.5 | -1.0934 | 0.02398 | -0.1527 | -45.5963
-15 | -1.0645 | 0.02291 | -0.148 | -46.4644
-14.5 | -1.0822 | 0.02012 | -0.1378 | -53.7873
-14 | -1.0533 | 0.0185 | -0.1327 | -56.9351
-13.5 | -1.0141 | 0.01714 | -0.1289 | -59.1657
-13 | -0.9746 | 0.01555 | -0.1253 | -62.6752
-12.5 | -0.9303 | 0.01413 | -0.1222 | -65.8386
-12 | -0.8801 | 0.0131 | -0.1199 | -67.1832
-11.5 | -0.8377 | 0.01125 | -0.1169 | -74.4622
-11 | -0.7865 | 0.01014 | -0.1149 | -77.5641
-10.5 | -0.7326 | 0.00927 | -0.1133 | -79.0291
-10 | -0.6759 | 0.00868 | -0.1123 | -77.8687
-9.5 | -0.6188 | 0.00811 | -0.1114 | -76.3009
-9 | -0.561 | 0.00762 | -0.1108 | -73.622
-8.5 | -0.5023 | 0.00723 | -0.1105 | -69.4744
-8 | -0.4434 | 0.00689 | -0.1103 | -64.3541
-7.5 | -0.3842 | 0.00659 | -0.1103 | -58.3005
-7 | -0.3255 | 0.00627 | -0.1103 | -51.9139
-6.5 | -0.2675 | 0.00589 | -0.1102 | -45.416
-6 | -0.2089 | 0.0056 | -0.1103 | -37.3036
-5.5 | -0.1501 | 0.00536 | -0.1106 | -28.0037
-5 | -0.0908 | 0.00513 | -0.111 | -17.6998
-4.5 | -0.0311 | 0.00495 | -0.1116 | -6.2828
-4 | 0.0284 | 0.00475 | -0.1122 | 5.9789
-3.5 | 0.0879 | 0.00456 | -0.1128 | 19.2763
-3 | 0.1474 | 0.00442 | -0.1135 | 33.3484
-2.5 | 0.2065 | 0.00432 | -0.1141 | 47.8009
-2 | 0.2665 | 0.00418 | -0.115 | 63.756
-1.5 | 0.3259 | 0.00409 | -0.1157 | 79.6822
-1 | 0.385 | 0.00396 | -0.1164 | 97.2222
-0.5 | 0.4428 | 0.0038 | -0.1169 | 116.5263
0 | 0.4991 | 0.00365 | -0.1171 | 136.7397
0.5 | 0.5386 | 0.0042 | -0.1138 | 128.2381
1 | 0.5768 | 0.00453 | -0.1103 | 127.3289
1.5 | 0.5949 | 0.00474 | -0.1028 | 125.5063
2.5 | 0.6357 | 0.0058 | -0.0877 | 109.6034
3 | 0.6733 | 0.00627 | -0.084 | 107.3844
4 | 0.7494 | 0.00739 | -0.0769 | 101.4073
4.5 | 0.7894 | 0.00797 | -0.0738 | 99.0464
5 | 0.8348 | 0.00837 | -0.0718 | 99.7372
5.5 | 0.8815 | 0.00876 | -0.07 | 100.6279
6 | 0.9273 | 0.00917 | -0.068 | 101.1232
6.5 | 0.9726 | 0.00962 | -0.066 | 101.1019
7.5 | 1.0629 | 0.01059 | -0.0618 | 100.3683
8 | 1.1064 | 0.01114 | -0.0594 | 99.3178
9 | 1.1914 | 0.0121 | -0.0541 | 98.4628
9.5 | 1.2495 | 0.01273 | -0.055 | 98.154
10 | 1.2882 | 0.01336 | -0.0515 | 96.4222
10.5 | 1.3286 | 0.01417 | -0.0486 | 93.7615
11 | 1.3689 | 0.01499 | -0.0457 | 91.3209
11.5 | 1.4082 | 0.01594 | -0.0427 | 88.3438
12 | 1.4454 | 0.01697 | -0.0394 | 85.1738
12.5 | 1.4835 | 0.01803 | -0.0363 | 82.2795
13 | 1.5184 | 0.0193 | -0.0327 | 78.6736
13.5 | 1.552 | 0.0207 | -0.0291 | 74.9758
14 | 1.5812 | 0.0224 | -0.025 | 70.5893
14.5 | 1.6134 | 0.02401 | -0.0214 | 67.197
15 | 1.6403 | 0.026 | -0.0174 | 63.0885
15.5 | 1.665 | 0.02823 | -0.0134 | 58.9798
16 | 1.6833 | 0.03103 | -0.009 | 54.2475
16.5 | 1.6971 | 0.03432 | -0.0047 | 49.4493
17 | 1.707 | 0.0381 | -0.0006 | 44.8031
17.5 | 1.7043 | 0.04323 | 0.0034 | 39.424
18 | 1.6949 | 0.04938 | 0.0066 | 34.3236
18.5 | 1.6738 | 0.05734 | 0.0084 | 29.1908
19 | 1.6444 | 0.06711 | 0.0083 | 24.5031
19.5 | 1.6139 | 0.07815 | 0.0057 | 20.6513
20 | 1.5779 | 0.09112 | 0.0004 | 17.3167

## 119. Re 12M Mach 0.50 (1)
BIGFOIL.COM POLAR EXPORT
NACA67-512 a=0.8
NACA67-512 a=0.8 |  |  |  | Cl Max: | 1.296 | at alpha= | 20 | deg
JavaFoil+Calcfoil stall+Eppler ext transition |  |  |  | L/D Max: | 119.297 | at alpha= | 2 | deg
Re: | 12000000 |  |  | Cd Min: | 0.00484 | at alpha= | -2.5 | deg
Mach: | 0.5 |  |  | Cl=0 at alpha= | -4.0227 | deg
|  |  |  | @ Cl=0.1, Cd= | 0.0051497
|  |  |  | @ Cl=0.4, Cd= | 0.0055227
|  |  |  | @ Cl=0.6, Cd= | 0.0058484
alpha (deg) | Cl | Cd | Cm | Cl/Cd
-20 | -0.879 | 0.14402 | -0.045 | -6.103
-19.5 | -0.848 | 0.16673 | -0.043 | -5.085
-19 | -0.822 | 0.13525 | -0.044 | -6.076
-18.5 | -0.795 | 0.12856 | -0.044 | -6.181
-18 | -0.768 | 0.1221 | -0.045 | -6.292
-17.5 | -0.741 | 0.11718 | -0.045 | -6.322
-17 | -0.713 | 0.12053 | -0.045 | -5.917
-16.5 | -0.685 | 0.11565 | -0.045 | -5.926
-16 | -0.658 | 0.10944 | -0.046 | -6.012
-15.5 | -0.633 | 0.09932 | -0.048 | -6.375
-15 | -0.608 | 0.09107 | -0.051 | -6.677
-14.5 | -0.583 | 0.08403 | -0.053 | -6.936
-14 | -0.56 | 0.07474 | -0.057 | -7.489
-13.5 | -0.52 | 0.09396 | -0.046 | -5.538
-13 | -0.494 | 0.08478 | -0.047 | -5.822
-12.5 | -0.467 | 0.07747 | -0.049 | -6.031
-12 | -0.441 | 0.07142 | -0.052 | -6.175
-11.5 | -0.416 | 0.06394 | -0.056 | -6.505
-11 | -0.396 | 0.05207 | -0.065 | -7.601
-10.5 | -0.356 | 0.0721 | -0.046 | -4.931
-10 | -0.329 | 0.06353 | -0.048 | -5.172
-9.5 | -0.302 | 0.05743 | -0.051 | -5.254
-9 | -0.275 | 0.05263 | -0.054 | -5.224
-8.5 | -0.249 | 0.04669 | -0.06 | -5.337
-8 | -0.218 | 0.05323 | -0.047 | -4.102
-7.5 | -0.191 | 0.04787 | -0.05 | -3.993
-7 | -0.165 | 0.0418 | -0.057 | -3.939
-6.5 | -0.206 | 0.03785 | -0.062 | -5.451
-6 | -0.232 | 0.0065 | -0.105 | -35.651
-5.5 | -0.184 | 0.00647 | -0.106 | -28.495
-5 | -0.127 | 0.00602 | -0.107 | -21.04
-4.5 | -0.063 | 0.00569 | -0.108 | -11.125
-4 | 0.003 | 0.00553 | -0.109 | 0.547
-3.5 | 0.071 | 0.00528 | -0.11 | 13.485
-3 | 0.14 | 0.00497 | -0.111 | 28.225
-2.5 | 0.21 | 0.00484 | -0.113 | 43.405
-2 | 0.28 | 0.00527 | -0.114 | 53.125
-1.5 | 0.35 | 0.00541 | -0.115 | 64.672
-1 | 0.421 | 0.00557 | -0.116 | 75.497
-0.5 | 0.49 | 0.00552 | -0.117 | 88.811
0 | 0.555 | 0.00563 | -0.118 | 98.62
0.5 | 0.623 | 0.00596 | -0.119 | 104.472
1 | 0.691 | 0.00599 | -0.12 | 115.478
1.5 | 0.76 | 0.0065 | -0.121 | 116.916
2 | 0.823 | 0.0069 | -0.122 | 119.297
2.5 | 0.889 | 0.00747 | -0.123 | 119.043
3 | 0.954 | 0.00827 | -0.124 | 115.444
3.5 | 1.017 | 0.0094 | -0.125 | 108.156
4 | 1.077 | 0.00986 | -0.126 | 109.236
4.5 | 1.132 | 0.01033 | -0.127 | 109.65
5 | 1.183 | 0.01099 | -0.128 | 107.639
5.5 | 1.225 | 0.01159 | -0.129 | 105.664
6 | 1.247 | 0.01226 | -0.13 | 101.728
6.5 | 1.235 | 0.01307 | -0.131 | 94.511
7 | 1.143 | 0.01425 | -0.132 | 80.185
7.5 | 0.764 | 0.01564 | -0.133 | 48.853
8 | 0.796 | 0.01598 | -0.134 | 49.83
8.5 | 0.827 | 0.01745 | -0.135 | 47.393
9 | 0.86 | 0.01711 | -0.136 | 50.273
9.5 | 0.891 | 0.01849 | -0.137 | 48.182
10 | 0.765 | 0.06477 | -0.08 | 11.814
10.5 | 0.955 | 0.01925 | -0.139 | 49.58
11 | 0.985 | 0.02086 | -0.14 | 47.207
11.5 | 1.01 | 0.02335 | -0.14 | 43.28
12 | 0.871 | 0.0816 | -0.083 | 10.677
12.5 | 0.894 | 0.09021 | -0.079 | 9.912
13 | 1.104 | 0.02533 | -0.142 | 43.573
13.5 | 0.958 | 0.08821 | -0.093 | 10.859
14 | 1.016 | 0.07679 | -0.111 | 13.229
14.5 | 1.007 | 0.1033 | -0.092 | 9.753
15 | 1.031 | 0.10244 | -0.09 | 10.062
15.5 | 1.083 | 0.09307 | -0.108 | 11.638
16 | 1.218 | 0.05061 | -0.137 | 24.063
16.5 | 1.142 | 0.10175 | -0.111 | 11.22
17 | 1.137 | 0.12697 | -0.096 | 8.958
17.5 | 1.167 | 0.13212 | -0.099 | 8.831
18 | 1.201 | 0.13141 | -0.105 | 9.14
18.5 | 1.225 | 0.14015 | -0.104 | 8.739
19 | 1.24 | 0.16009 | -0.099 | 7.745
19.5 | 1.269 | 0.16213 | -0.102 | 7.827
20 | 1.296 | 0.16738 | -0.104 | 7.743

## 120. Re 12M Mach 0.50 (2)
BIGFOIL.COM POLAR EXPORT
NACA67-512 a=0.8
NACA67-512 a=0.8 |  |  |  | Cl Max: | 1.3074 | at alpha= | 9.5 | deg
XFOIL ncrit=9 |  |  |  | L/D Max: | 176.028 | at alpha= | 0.5 | deg
Re: | 12000000 |  |  | Cd Min: | 0.21961 | at alpha= | -20 | deg
Mach: | 0.5 |  |  | Cl=0 at alpha= | -4.2637 | deg
|  |  |  | @ Cl=0.1, Cd= | 0.0047853
|  |  |  | @ Cl=0.4, Cd= | 0.0041293
|  |  |  | @ Cl=0.6, Cd= | 0.0036766
alpha (deg) | Cl | Cd | Cm | Cl/Cd
-20 | -0.4094 | 0.21961 | -0.0713 | -1.8642
-19.5 | -0.3875 | 0.21256 | -0.0761 | -1.823
-19 | -0.3701 | 0.20345 | -0.0807 | -1.8191
-18.5 | -0.3515 | 0.19511 | -0.0853 | -1.8015
-18 | -0.3333 | 0.18681 | -0.0898 | -1.7842
-17.5 | -0.3125 | 0.17969 | -0.0944 | -1.7391
-17 | -0.2977 | 0.17056 | -0.099 | -1.7454
-16.5 | -0.2802 | 0.16255 | -0.1036 | -1.7238
-16 | -0.2626 | 0.15467 | -0.1082 | -1.6978
-15.5 | -0.2425 | 0.14772 | -0.1126 | -1.6416
-15 | -0.2248 | 0.14032 | -0.117 | -1.6021
-14.5 | -0.2114 | 0.13199 | -0.1216 | -1.6016
-14 | -0.1931 | 0.12517 | -0.1257 | -1.5427
-13.5 | -0.1754 | 0.11837 | -0.1297 | -1.4818
-13 | -0.1625 | 0.11087 | -0.1338 | -1.4657
-12.5 | -0.1564 | 0.10237 | -0.1382 | -1.5278
-11.5 | -0.1476 | 0.0862 | -0.1466 | -1.7123
-11 | -0.1392 | 0.07929 | -0.1502 | -1.7556
-10.5 | -0.1258 | 0.0734 | -0.1533 | -1.7139
-10 | -0.1317 | 0.06526 | -0.1572 | -2.0181
-9.5 | -0.1516 | 0.05587 | -0.162 | -2.7134
-9 | -0.1649 | 0.04718 | -0.1691 | -3.4951
-8.5 | -0.2095 | 0.0391 | -0.1692 | -5.3581
-8 | -0.246 | 0.03307 | -0.1621 | -7.4388
-7.5 | -0.2735 | 0.02511 | -0.1553 | -10.8921
-7 | -0.2922 | 0.01667 | -0.1469 | -17.5285
-6.5 | -0.292 | 0.00896 | -0.1386 | -32.5893
-6 | -0.2373 | 0.00676 | -0.1348 | -35.1036
-5.5 | -0.1706 | 0.006 | -0.1327 | -28.4333
-5 | -0.1018 | 0.00554 | -0.1315 | -18.3755
-4.5 | -0.0327 | 0.00522 | -0.1309 | -6.2644
-4 | 0.0365 | 0.00498 | -0.1306 | 7.3293
-3.5 | 0.105 | 0.00477 | -0.1307 | 22.0126
-3 | 0.1729 | 0.00459 | -0.1309 | 37.6688
-2.5 | 0.2407 | 0.00443 | -0.1314 | 54.3341
-2 | 0.3093 | 0.00429 | -0.1321 | 72.0979
-1.5 | 0.3773 | 0.00416 | -0.1329 | 90.6971
-1 | 0.4439 | 0.00407 | -0.1335 | 109.0663
-0.5 | 0.5105 | 0.00388 | -0.1342 | 131.5722
0.5 | 0.6337 | 0.0036 | -0.1336 | 176.0278
1 | 0.653 | 0.00426 | -0.1242 | 153.2864
1.5 | 0.632 | 0.00492 | -0.1063 | 128.4553
2 | 0.6347 | 0.00552 | -0.0941 | 114.9819
2.5 | 0.6499 | 0.00658 | -0.0845 | 98.769
3 | 0.6787 | 0.00752 | -0.0777 | 90.2527
3.5 | 0.7158 | 0.00832 | -0.0726 | 86.0337
4 | 0.7599 | 0.00903 | -0.0687 | 84.1528
4.5 | 0.8031 | 0.00982 | -0.0646 | 81.7821
5 | 0.8532 | 0.01044 | -0.0616 | 81.7241
5.5 | 0.9045 | 0.01103 | -0.0586 | 82.0036
6 | 0.9573 | 0.01163 | -0.0558 | 82.313
6.5 | 1.0101 | 0.01229 | -0.0527 | 82.1888
7 | 1.0609 | 0.01307 | -0.049 | 81.1706
7.5 | 1.1136 | 0.01383 | -0.0454 | 80.5206
8 | 1.1658 | 0.01468 | -0.0414 | 79.4142
8.5 | 1.2158 | 0.01565 | -0.0368 | 77.6869
9 | 1.2626 | 0.01665 | -0.031 | 75.8318
9.5 | 1.3074 | 0.01895 | -0.0256 | 68.9921
10 | 1.3055 | 0.0231 | -0.0142 | 56.5152
10.5 | 1.282 | 0.02984 | -0.0035 | 42.9625
11 | 1.2462 | 0.03777 | 0.0052 | 32.9944
11.5 | 1.2059 | 0.04664 | 0.0112 | 25.8555
12 | 1.1642 | 0.05683 | 0.0135 | 20.4857
12.5 | 1.1241 | 0.06862 | 0.0116 | 16.3815
13 | 1.0888 | 0.08197 | 0.0055 | 13.2829
13.5 | 1.0595 | 0.09697 | -0.0042 | 10.9261
14 | 1.0397 | 0.1125 | -0.0149 | 9.2418
14.5 | 1.0254 | 0.12747 | -0.024 | 8.0442

## 121. Re 14M Mach 0.00 (1)
BIGFOIL.COM POLAR EXPORT
NACA67-512 a=0.8
NACA67-512 a=0.8 |  |  |  | Cl Max: | 1.353 | at alpha= | 10 | deg
JavaFoil+Calcfoil stall+Eppler ext transition |  |  |  | L/D Max: | 121.607 | at alpha= | 6 | deg
Re: | 14000000 |  |  | Cd Min: | 0.00511 | at alpha= | -1 | deg
Mach: | 0 |  |  | Cl=0 at alpha= | -4.0254 | deg
|  |  |  | @ Cl=0.1, Cd= | 0.0051437
|  |  |  | @ Cl=0.4, Cd= | 0.005446
|  |  |  | @ Cl=0.6, Cd= | 0.005992
alpha (deg) | Cl | Cd | Cm | Cl/Cd
-16 | -0.503 | 0.11331 | -0.036 | -4.435
-15.5 | -0.518 | 0.10563 | -0.037 | -4.899
-15 | -0.532 | 0.09797 | -0.039 | -5.43
-14.5 | -0.544 | 0.09224 | -0.04 | -5.893
-14 | -0.553 | 0.08743 | -0.041 | -6.324
-13.5 | -0.56 | 0.08225 | -0.042 | -6.802
-13 | -0.563 | 0.07681 | -0.044 | -7.335
-12.5 | -0.561 | 0.07249 | -0.045 | -7.738
-12 | -0.559 | 0.06259 | -0.05 | -8.931
-11.5 | -0.558 | 0.05001 | -0.057 | -11.16
-11 | -0.63 | 0.00931 | -0.079 | -67.67
-10.5 | -0.612 | 0.00817 | -0.081 | -74.921
-10 | -0.584 | 0.00714 | -0.082 | -81.824
-9.5 | -0.551 | 0.00759 | -0.083 | -72.672
-9 | -0.514 | 0.00723 | -0.084 | -71.016
-8.5 | -0.473 | 0.00701 | -0.085 | -67.452
-8 | -0.429 | 0.00677 | -0.086 | -63.321
-7.5 | -0.382 | 0.00641 | -0.088 | -59.625
-7 | -0.332 | 0.00621 | -0.089 | -53.506
-6.5 | -0.281 | 0.00599 | -0.09 | -46.811
-6 | -0.227 | 0.00579 | -0.091 | -39.187
-5.5 | -0.171 | 0.00563 | -0.092 | -30.421
-5 | -0.114 | 0.00544 | -0.093 | -20.992
-4.5 | -0.056 | 0.00533 | -0.094 | -10.559
-4 | 0.003 | 0.00517 | -0.095 | 0.515
-3.5 | 0.062 | 0.00515 | -0.096 | 12.082
-3 | 0.122 | 0.00514 | -0.097 | 23.754
-2.5 | 0.182 | 0.00522 | -0.098 | 34.978
-2 | 0.243 | 0.00528 | -0.099 | 45.986
-1.5 | 0.303 | 0.00527 | -0.1 | 57.577
-1 | 0.364 | 0.00511 | -0.101 | 71.317
-0.5 | 0.424 | 0.00567 | -0.101 | 74.809
0 | 0.483 | 0.00573 | -0.102 | 84.306
0.5 | 0.542 | 0.00576 | -0.103 | 94.128
1 | 0.602 | 0.006 | -0.104 | 100.239
1.5 | 0.661 | 0.00616 | -0.105 | 107.302
2 | 0.718 | 0.00629 | -0.106 | 114.136
2.5 | 0.776 | 0.00657 | -0.107 | 118.095
3 | 0.833 | 0.00694 | -0.108 | 120.026
3.5 | 0.89 | 0.0077 | -0.109 | 115.556
4 | 0.945 | 0.00806 | -0.11 | 117.192
4.5 | 0.999 | 0.00836 | -0.111 | 119.465
5 | 1.051 | 0.00865 | -0.112 | 121.511
5.5 | 1.101 | 0.00908 | -0.113 | 121.231
6 | 1.148 | 0.00944 | -0.114 | 121.607
6.5 | 1.19 | 0.00981 | -0.114 | 121.283
7 | 1.228 | 0.01022 | -0.115 | 120.176
7.5 | 1.262 | 0.01068 | -0.116 | 118.194
8 | 1.292 | 0.01112 | -0.117 | 116.162
8.5 | 1.316 | 0.01164 | -0.118 | 113.024
9 | 1.334 | 0.01215 | -0.119 | 109.807
9.5 | 1.346 | 0.01282 | -0.119 | 105.029
10 | 1.353 | 0.01337 | -0.12 | 101.218
10.5 | 1.345 | 0.01402 | -0.121 | 95.912
11 | 1.33 | 0.01469 | -0.122 | 90.531
11.5 | 1.309 | 0.01543 | -0.123 | 84.83
12 | 1.281 | 0.01627 | -0.123 | 78.735
12.5 | 1.247 | 0.01716 | -0.124 | 72.67
13 | 1.209 | 0.01833 | -0.124 | 65.925
13.5 | 1.167 | 0.01931 | -0.125 | 60.421
14 | 1.121 | 0.0207 | -0.125 | 54.17
14.5 | 1.073 | 0.02229 | -0.126 | 48.14
15 | 1.018 | 0.02565 | -0.125 | 39.685

## 122. Re 14M Mach 0.00 (2)
BIGFOIL.COM POLAR EXPORT
NACA67-512 a=0.8
NACA67-512 a=0.8 |  |  |  | Cl Max: | 1.8463 | at alpha= | 20 | deg
XFOIL ncrit=9 |  |  |  | L/D Max: | 114.651 | at alpha= | 2.5 | deg
Re: | 14000000 |  |  | Cd Min: | 0.04042 | at alpha= | 20 | deg
Mach: | 0 |  |  | Cl=0 at alpha= | -4.2272 | deg
|  |  |  | @ Cl=0.1, Cd= | 0.0043638
|  |  |  | @ Cl=0.4, Cd= | 0.0038493
|  |  |  | @ Cl=0.6, Cd= | 0.0053582
alpha (deg) | Cl | Cd | Cm | Cl/Cd
-20 | -1.4045 | 0.0237 | -0.1351 | -59.2616
-19.5 | -1.3965 | 0.0217 | -0.1315 | -64.3548
-19 | -1.3894 | 0.01979 | -0.1272 | -70.2072
-18.5 | -1.3741 | 0.01841 | -0.123 | -74.6388
-18 | -1.3645 | 0.01692 | -0.1174 | -80.6442
-17.5 | -1.346 | 0.01601 | -0.1122 | -84.0725
-17 | -1.3144 | 0.01518 | -0.1092 | -86.5876
-16.5 | -1.2765 | 0.0144 | -0.1072 | -88.6458
-16 | -1.2358 | 0.01367 | -0.1057 | -90.4023
-15.5 | -1.1923 | 0.01304 | -0.1045 | -91.434
-15 | -1.1471 | 0.01245 | -0.1036 | -92.1365
-14.5 | -1.1013 | 0.01182 | -0.1028 | -93.1726
-14 | -1.0533 | 0.01128 | -0.1022 | -93.3777
-13.5 | -1.0044 | 0.01075 | -0.1018 | -93.4326
-13 | -0.9548 | 0.01023 | -0.1015 | -93.3333
-12.5 | -0.9043 | 0.00975 | -0.1012 | -92.7487
-12 | -0.8528 | 0.00932 | -0.1012 | -91.5021
-11.5 | -0.8018 | 0.00879 | -0.101 | -91.2173
-11 | -0.7501 | 0.0083 | -0.1009 | -90.3735
-10.5 | -0.6984 | 0.00778 | -0.1007 | -89.7686
-10 | -0.645 | 0.00741 | -0.1009 | -87.0445
-9.5 | -0.5905 | 0.0071 | -0.1013 | -83.169
-9 | -0.5356 | 0.00681 | -0.1017 | -78.649
-8.5 | -0.4801 | 0.00658 | -0.1022 | -72.9635
-8 | -0.4245 | 0.00632 | -0.1027 | -67.1677
-7.5 | -0.3688 | 0.00608 | -0.1032 | -60.6579
-7 | -0.3131 | 0.00583 | -0.1037 | -53.705
-6.5 | -0.2575 | 0.00556 | -0.1041 | -46.3129
-6 | -0.2015 | 0.00533 | -0.1046 | -37.8049
-5.5 | -0.1453 | 0.00509 | -0.1052 | -28.5462
-5 | -0.0884 | 0.0049 | -0.1059 | -18.0408
-4.5 | -0.0311 | 0.00474 | -0.1067 | -6.5612
-4 | 0.0259 | 0.00455 | -0.1074 | 5.6923
-3.5 | 0.0828 | 0.0044 | -0.1081 | 18.8182
-3 | 0.1399 | 0.00428 | -0.1088 | 32.6869
-2.5 | 0.1976 | 0.00416 | -0.1096 | 47.5
-2 | 0.2548 | 0.00407 | -0.1104 | 62.6044
-1.5 | 0.3123 | 0.00398 | -0.1112 | 78.4673
-1 | 0.369 | 0.0039 | -0.1118 | 94.6154
-0.5 | 0.424 | 0.00381 | -0.1122 | 111.2861
0 | 0.4683 | 0.00421 | -0.1103 | 111.2352
1 | 0.5489 | 0.005 | -0.105 | 109.78
1.5 | 0.5767 | 0.00523 | -0.0999 | 110.2677
2 | 0.6076 | 0.0054 | -0.0952 | 112.5185
2.5 | 0.6409 | 0.00559 | -0.0907 | 114.6512
3 | 0.6774 | 0.00599 | -0.0871 | 113.0885
3.5 | 0.7133 | 0.00648 | -0.0835 | 110.0772
4 | 0.7511 | 0.00697 | -0.0803 | 107.7618
4.5 | 0.7936 | 0.00737 | -0.0782 | 107.6798
5.5 | 0.8822 | 0.00807 | -0.0747 | 109.3185
6 | 0.927 | 0.00842 | -0.0731 | 110.095
6.5 | 0.9708 | 0.00879 | -0.0714 | 110.4437
7 | 1.0142 | 0.0092 | -0.0696 | 110.2391
8 | 1.1 | 0.01008 | -0.0661 | 109.127
8.5 | 1.1423 | 0.01051 | -0.0643 | 108.687
9 | 1.1845 | 0.01092 | -0.0625 | 108.4707
9.5 | 1.2222 | 0.01139 | -0.0599 | 107.3047
10 | 1.2717 | 0.01183 | -0.0599 | 107.4979
10.5 | 1.3124 | 0.01239 | -0.0581 | 105.9241
11 | 1.351 | 0.01307 | -0.0559 | 103.3665
11.5 | 1.3889 | 0.01376 | -0.0537 | 100.9375
12 | 1.4269 | 0.01447 | -0.0516 | 98.6109
12.5 | 1.4633 | 0.01526 | -0.0494 | 95.8912
13 | 1.4976 | 0.01618 | -0.0468 | 92.5587
13.5 | 1.5332 | 0.01704 | -0.0447 | 89.9765
14 | 1.5657 | 0.01804 | -0.0421 | 86.7905
14.5 | 1.5982 | 0.01912 | -0.0396 | 83.5879
15 | 1.626 | 0.02044 | -0.0366 | 79.5499
15.5 | 1.6561 | 0.02171 | -0.034 | 76.2828
16.5 | 1.7107 | 0.02458 | -0.0287 | 69.5972
17 | 1.7352 | 0.02625 | -0.0259 | 66.1029
17.5 | 1.76 | 0.02795 | -0.0234 | 62.9696
18 | 1.7822 | 0.02989 | -0.0208 | 59.6253
18.5 | 1.8019 | 0.03208 | -0.0182 | 56.169
19 | 1.818 | 0.03464 | -0.0155 | 52.4827
19.5 | 1.8342 | 0.03728 | -0.0131 | 49.2006
20 | 1.8463 | 0.04042 | -0.0108 | 45.6779

## 123. Re 14M Mach 0.10 (1)
BIGFOIL.COM POLAR EXPORT
NACA67-512 a=0.8
NACA67-512 a=0.8 |  |  |  | Cl Max: | 1.346 | at alpha= | 10 | deg
JavaFoil+Calcfoil stall+Eppler ext transition |  |  |  | L/D Max: | 121.361 | at alpha= | 6 | deg
Re: | 14000000 |  |  | Cd Min: | 0.0051 | at alpha= | -1 | deg
Mach: | 0.1 |  |  | Cl=0 at alpha= | -4.0254 | deg
|  |  |  | @ Cl=0.1, Cd= | 0.0051562
|  |  |  | @ Cl=0.4, Cd= | 0.0054177
|  |  |  | @ Cl=0.6, Cd= | 0.00599
alpha (deg) | Cl | Cd | Cm | Cl/Cd
-15.5 | -0.487 | 0.10731 | -0.037 | -4.535
-15 | -0.504 | 0.10055 | -0.038 | -5.008
-14.5 | -0.519 | 0.09343 | -0.04 | -5.556
-14 | -0.532 | 0.08841 | -0.041 | -6.013
-13.5 | -0.541 | 0.08341 | -0.042 | -6.49
-13 | -0.548 | 0.07843 | -0.043 | -6.986
-12.5 | -0.548 | 0.07399 | -0.044 | -7.408
-12 | -0.547 | 0.0652 | -0.049 | -8.389
-11.5 | -0.542 | 0.05733 | -0.053 | -9.451
-11 | -0.524 | 0.05553 | -0.053 | -9.429
-10.5 | -0.605 | 0.00837 | -0.081 | -72.338
-10 | -0.58 | 0.00677 | -0.083 | -85.709
-9.5 | -0.549 | 0.00775 | -0.084 | -70.861
-9 | -0.513 | 0.00732 | -0.085 | -70.074
-8.5 | -0.473 | 0.007 | -0.086 | -67.474
-8 | -0.429 | 0.00678 | -0.087 | -63.331
-7.5 | -0.383 | 0.00646 | -0.088 | -59.26
-7 | -0.333 | 0.00626 | -0.089 | -53.2
-6.5 | -0.281 | 0.00597 | -0.09 | -47.143
-6 | -0.228 | 0.00585 | -0.091 | -38.885
-5.5 | -0.172 | 0.00564 | -0.092 | -30.451
-5 | -0.115 | 0.00546 | -0.093 | -21.015
-4.5 | -0.056 | 0.00531 | -0.094 | -10.649
-4 | 0.003 | 0.00514 | -0.095 | 0.52
-3.5 | 0.063 | 0.00515 | -0.096 | 12.136
-3 | 0.123 | 0.00516 | -0.097 | 23.807
-2.5 | 0.183 | 0.00519 | -0.098 | 35.322
-2 | 0.244 | 0.00532 | -0.099 | 45.86
-1.5 | 0.305 | 0.00526 | -0.1 | 57.897
-1 | 0.366 | 0.0051 | -0.101 | 71.726
-0.5 | 0.427 | 0.00567 | -0.102 | 75.216
0 | 0.485 | 0.00576 | -0.103 | 84.146
0.5 | 0.545 | 0.00577 | -0.104 | 94.517
1 | 0.605 | 0.00601 | -0.105 | 100.663
1.5 | 0.664 | 0.0062 | -0.106 | 107.184
2 | 0.721 | 0.00631 | -0.107 | 114.394
2.5 | 0.78 | 0.00659 | -0.108 | 118.297
3 | 0.837 | 0.00697 | -0.109 | 120.074
3.5 | 0.894 | 0.00773 | -0.11 | 115.619
4 | 0.949 | 0.00811 | -0.11 | 117.021
4.5 | 1.003 | 0.0084 | -0.111 | 119.4
5 | 1.056 | 0.00871 | -0.112 | 121.213
5.5 | 1.106 | 0.00914 | -0.113 | 121.039
6 | 1.152 | 0.00949 | -0.114 | 121.361
6.5 | 1.194 | 0.00988 | -0.115 | 120.88
7 | 1.232 | 0.01031 | -0.116 | 119.458
7.5 | 1.265 | 0.01076 | -0.117 | 117.554
8 | 1.293 | 0.01122 | -0.118 | 115.222
8.5 | 1.316 | 0.01175 | -0.118 | 112.005
9 | 1.332 | 0.01231 | -0.119 | 108.206
9.5 | 1.342 | 0.0129 | -0.12 | 104.054
10 | 1.346 | 0.01355 | -0.121 | 99.319
10.5 | 1.335 | 0.01422 | -0.122 | 93.87
11 | 1.315 | 0.01496 | -0.122 | 87.914
11.5 | 1.289 | 0.01575 | -0.123 | 81.808
12 | 1.255 | 0.01656 | -0.124 | 75.797
12.5 | 1.216 | 0.01753 | -0.124 | 69.344
13 | 1.171 | 0.01886 | -0.125 | 62.091
13.5 | 1.123 | 0.01996 | -0.125 | 56.244
14 | 1.07 | 0.02168 | -0.126 | 49.363
14.5 | 1.008 | 0.02552 | -0.125 | 39.509
15 | 0.825 | 0.08902 | -0.089 | 9.267

## 124. Re 14M Mach 0.10 (2)
BIGFOIL.COM POLAR EXPORT
NACA67-512 a=0.8
NACA67-512 a=0.8 |  |  |  | Cl Max: | 1.8327 | at alpha= | 20 | deg
XFOIL ncrit=9 |  |  |  | L/D Max: | 113.165 | at alpha= | 0 | deg
Re: | 14000000 |  |  | Cd Min: | 0.04403 | at alpha= | 20 | deg
Mach: | 0.1 |  |  | Cl=0 at alpha= | -4.2282 | deg
|  |  |  | @ Cl=0.1, Cd= | 0.0043755
|  |  |  | @ Cl=0.4, Cd= | 0.0038484
|  |  |  | @ Cl=0.6, Cd= | 0.0053739
alpha (deg) | Cl | Cd | Cm | Cl/Cd
-20 | -1.3532 | 0.02846 | -0.1447 | -47.5474
-19.5 | -1.33 | 0.02686 | -0.1431 | -49.516
-19 | -1.3595 | 0.02257 | -0.1375 | -60.2348
-18.5 | -1.3518 | 0.02059 | -0.133 | -65.6532
-18 | -1.3422 | 0.01888 | -0.128 | -71.0911
-17.5 | -1.3288 | 0.01751 | -0.1225 | -75.8881
-17 | -1.3163 | 0.01628 | -0.116 | -80.8538
-16.5 | -1.2834 | 0.01528 | -0.113 | -83.9921
-16 | -1.2444 | 0.01442 | -0.1108 | -86.2968
-15.5 | -1.2016 | 0.01369 | -0.1091 | -87.7721
-15 | -1.1566 | 0.01303 | -0.1077 | -88.7644
-14.5 | -1.1109 | 0.01232 | -0.1064 | -90.1705
-14 | -1.0626 | 0.01171 | -0.1055 | -90.743
-13.5 | -1.0133 | 0.01114 | -0.1048 | -90.9605
-13 | -0.9632 | 0.01057 | -0.1042 | -91.1258
-12.5 | -0.9122 | 0.01003 | -0.1037 | -90.9472
-12 | -0.8601 | 0.00957 | -0.1034 | -89.8746
-11.5 | -0.8083 | 0.00904 | -0.1031 | -89.4137
-11 | -0.7563 | 0.0085 | -0.1028 | -88.9765
-10.5 | -0.7041 | 0.00794 | -0.1024 | -88.6776
-10 | -0.6504 | 0.00751 | -0.1024 | -86.6045
-9.5 | -0.5954 | 0.00717 | -0.1026 | -83.0404
-9 | -0.54 | 0.00687 | -0.1029 | -78.6026
-8.5 | -0.4839 | 0.00662 | -0.1033 | -73.0967
-8 | -0.4278 | 0.00636 | -0.1037 | -67.2642
-6.5 | -0.2593 | 0.00559 | -0.105 | -46.3864
-6 | -0.2029 | 0.00535 | -0.1055 | -37.9252
-5.5 | -0.1462 | 0.00511 | -0.106 | -28.6106
-4.5 | -0.0312 | 0.00475 | -0.1074 | -6.5684
-4 | 0.0262 | 0.00456 | -0.1081 | 5.7456
-3.5 | 0.0835 | 0.00441 | -0.1088 | 18.9342
-3 | 0.1409 | 0.00429 | -0.1095 | 32.8438
-2.5 | 0.199 | 0.00416 | -0.1103 | 47.8365
-2 | 0.2565 | 0.00407 | -0.1111 | 63.0221
-1.5 | 0.3144 | 0.00398 | -0.1119 | 78.995
-1 | 0.3713 | 0.0039 | -0.1125 | 95.2051
-0.5 | 0.4269 | 0.0038 | -0.1129 | 112.3421
0 | 0.4719 | 0.00417 | -0.1111 | 113.1655
1 | 0.5518 | 0.00498 | -0.1055 | 110.8032
1.5 | 0.5785 | 0.00524 | -0.1001 | 110.4008
2 | 0.6058 | 0.00541 | -0.0945 | 111.9778
3 | 0.677 | 0.00602 | -0.0867 | 112.4585
3.5 | 0.7134 | 0.00652 | -0.0831 | 109.4172
4 | 0.7511 | 0.00702 | -0.0798 | 106.9943
4.5 | 0.7942 | 0.00743 | -0.0777 | 106.891
5.5 | 0.8832 | 0.00814 | -0.0742 | 108.5012
6 | 0.9284 | 0.00849 | -0.0726 | 109.3522
6.5 | 0.9716 | 0.00889 | -0.0707 | 109.2913
7 | 1.016 | 0.00929 | -0.069 | 109.3649
8 | 1.1016 | 0.0102 | -0.0652 | 108
8.5 | 1.1451 | 0.01063 | -0.0635 | 107.7234
9 | 1.1877 | 0.01105 | -0.0616 | 107.4842
9.5 | 1.2245 | 0.01155 | -0.0586 | 106.0173
10 | 1.2755 | 0.01199 | -0.0588 | 106.3803
10.5 | 1.3166 | 0.01258 | -0.0569 | 104.6582
11 | 1.3542 | 0.01331 | -0.0544 | 101.7431
11.5 | 1.3934 | 0.01399 | -0.0523 | 99.5997
12 | 1.4314 | 0.01477 | -0.05 | 96.9127
12.5 | 1.4666 | 0.01564 | -0.0474 | 93.7724
13 | 1.5032 | 0.0165 | -0.045 | 91.103
13.5 | 1.5369 | 0.0175 | -0.0424 | 87.8229
14 | 1.57 | 0.01856 | -0.0397 | 84.5905
14.5 | 1.6014 | 0.01976 | -0.0369 | 81.0425
15 | 1.6302 | 0.02112 | -0.0339 | 77.1875
15.5 | 1.6603 | 0.02243 | -0.0312 | 74.0214
16 | 1.6884 | 0.0239 | -0.0283 | 70.6444
16.5 | 1.7142 | 0.02554 | -0.0254 | 67.1182
17 | 1.7395 | 0.02729 | -0.0226 | 63.7413
17.5 | 1.7627 | 0.02921 | -0.0198 | 60.3458
18 | 1.7821 | 0.03149 | -0.0169 | 56.5926
18.5 | 1.8008 | 0.03392 | -0.0141 | 53.0896
19 | 1.8104 | 0.0372 | -0.011 | 48.6667
19.5 | 1.8272 | 0.04003 | -0.0087 | 45.6458
20 | 1.8327 | 0.04403 | -0.0062 | 41.6239

## 125. Re 14M Mach 0.25 (1)
BIGFOIL.COM POLAR EXPORT
NACA67-512 a=0.8
NACA67-512 a=0.8 |  |  |  | Cl Max: | 1.309 | at alpha= | 9 | deg
JavaFoil+Calcfoil stall+Eppler ext transition |  |  |  | L/D Max: | 119.85 | at alpha= | 5.5 | deg
Re: | 14000000 |  |  | Cd Min: | 0.00503 | at alpha= | -2 | deg
Mach: | 0.25 |  |  | Cl=0 at alpha= | -4.0246 | deg
|  |  |  | @ Cl=0.1, Cd= | 0.0051836
|  |  |  | @ Cl=0.4, Cd= | 0.0056471
|  |  |  | @ Cl=0.6, Cd= | 0.10503
alpha (deg) | Cl | Cd | Cm | Cl/Cd
-14.5 | -0.294 | 0.10764 | -0.037 | -2.733
-14 | -0.341 | 0.09802 | -0.038 | -3.48
-13.5 | -0.383 | 0.09005 | -0.04 | -4.251
-13 | -0.419 | 0.08365 | -0.041 | -5.004
-12.5 | -0.444 | 0.07829 | -0.042 | -5.671
-12 | -0.461 | 0.0719 | -0.044 | -6.409
-11.5 | -0.469 | 0.06924 | -0.044 | -6.77
-11 | -0.467 | 0.06484 | -0.045 | -7.204
-10.5 | -0.464 | 0.05669 | -0.051 | -8.182
-10 | -0.458 | 0.04717 | -0.058 | -9.713
-9.5 | -0.525 | 0.00804 | -0.085 | -65.256
-9 | -0.499 | 0.00763 | -0.087 | -65.371
-8.5 | -0.467 | 0.00741 | -0.088 | -63.025
-8 | -0.428 | 0.00706 | -0.089 | -60.546
-7.5 | -0.384 | 0.00666 | -0.09 | -57.659
-7 | -0.337 | 0.0064 | -0.091 | -52.6
-6.5 | -0.286 | 0.00608 | -0.093 | -46.967
-6 | -0.232 | 0.0059 | -0.094 | -39.268
-5.5 | -0.175 | 0.00577 | -0.095 | -30.398
-5 | -0.117 | 0.00555 | -0.096 | -21.145
-4.5 | -0.058 | 0.00541 | -0.097 | -10.702
-4 | 0.003 | 0.00525 | -0.098 | 0.522
-3.5 | 0.064 | 0.00523 | -0.099 | 12.269
-3 | 0.126 | 0.00515 | -0.1 | 24.5
-2.5 | 0.188 | 0.00522 | -0.101 | 36.109
-2 | 0.251 | 0.00503 | -0.102 | 49.841
-1.5 | 0.313 | 0.00525 | -0.103 | 59.609
-1 | 0.376 | 0.00562 | -0.104 | 66.942
-0.5 | 0.438 | 0.00569 | -0.105 | 77
0 | 0.498 | 0.00582 | -0.106 | 85.545
0.5 | 0.559 | 0.00587 | -0.107 | 95.385
1 | 0.621 | 0.00609 | -0.108 | 101.902
1.5 | 0.682 | 0.00627 | -0.109 | 108.798
2 | 0.74 | 0.00645 | -0.11 | 114.841
2.5 | 0.8 | 0.00669 | -0.111 | 119.682
3 | 0.859 | 0.00719 | -0.111 | 119.512
3.5 | 0.917 | 0.00797 | -0.112 | 115.05
4 | 0.973 | 0.00836 | -0.113 | 116.477
4.5 | 1.028 | 0.0087 | -0.114 | 118.215
5 | 1.081 | 0.00903 | -0.115 | 119.757
5.5 | 1.131 | 0.00944 | -0.116 | 119.85
6 | 1.176 | 0.0099 | -0.117 | 118.828
6.5 | 1.216 | 0.01036 | -0.118 | 117.355
7 | 1.25 | 0.01082 | -0.119 | 115.536
7.5 | 1.277 | 0.01133 | -0.12 | 112.746
8 | 1.297 | 0.01182 | -0.121 | 109.666
8.5 | 1.308 | 0.01246 | -0.122 | 104.935
9 | 1.309 | 0.01312 | -0.122 | 99.802
9.5 | 1.301 | 0.01394 | -0.123 | 93.333
10 | 1.283 | 0.01465 | -0.124 | 87.576
10.5 | 1.24 | 0.01546 | -0.125 | 80.196
11 | 1.183 | 0.0164 | -0.126 | 72.122
11.5 | 1.113 | 0.0176 | -0.126 | 63.227
12 | 1.03 | 0.01924 | -0.126 | 53.538
12.5 | 0.928 | 0.02315 | -0.125 | 40.08
13 | 0.702 | 0.08559 | -0.076 | 8.204
13.5 | 0.612 | 0.09442 | -0.07 | 6.485
14 | 0.52 | 0.10503 | -0.066 | 4.948

## 126. Re 14M Mach 0.25 (2)
BIGFOIL.COM POLAR EXPORT
NACA67-512 a=0.8
NACA67-512 a=0.8 |  |  |  | Cl Max: | 1.7295 | at alpha= | 17.5 | deg
XFOIL ncrit=9 |  |  |  | L/D Max: | 116.675 | at alpha= | -0.5 | deg
Re: | 14000000 |  |  | Cd Min: | 0.19334 | at alpha= | -20 | deg
Mach: | 0.25 |  |  | Cl=0 at alpha= | -4.2345 | deg
|  |  |  | @ Cl=0.1, Cd= | 0.0044222
|  |  |  | @ Cl=0.4, Cd= | 0.0038776
|  |  |  | @ Cl=0.6, Cd= | 0.0055581
alpha (deg) | Cl | Cd | Cm | Cl/Cd
-20 | -0.4237 | 0.19334 | -0.0644 | -2.1915
-19.5 | -0.4066 | 0.18714 | -0.0685 | -2.1727
-19 | -0.4061 | 0.17564 | -0.0736 | -2.3121
-18.5 | -0.3876 | 0.16992 | -0.0777 | -2.2811
-18 | -0.399 | 0.15575 | -0.0841 | -2.5618
-17.5 | -0.3873 | 0.14833 | -0.0887 | -2.6111
-17 | -1.0166 | 0.03907 | -0.1618 | -26.02
-16.5 | -1.0721 | 0.03082 | -0.1625 | -34.7859
-16 | -1.1119 | 0.02562 | -0.1574 | -43.3997
-15.5 | -1.137 | 0.0219 | -0.1495 | -51.9178
-15 | -1.1452 | 0.01953 | -0.1402 | -58.638
-14.5 | -1.1261 | 0.01773 | -0.1336 | -63.5138
-14 | -1.0836 | 0.01658 | -0.1298 | -65.3559
-13.5 | -1.0384 | 0.01542 | -0.1265 | -67.3411
-13 | -0.993 | 0.01414 | -0.1233 | -70.2263
-12.5 | -0.9447 | 0.01296 | -0.1206 | -72.8935
-12 | -0.8922 | 0.01206 | -0.1185 | -73.9801
-11.5 | -0.8403 | 0.01107 | -0.1165 | -75.9079
-11 | -0.7896 | 0.00992 | -0.1144 | -79.5968
-10.5 | -0.7361 | 0.00898 | -0.1128 | -81.971
-10 | -0.6798 | 0.00831 | -0.1117 | -81.8051
-9.5 | -0.6223 | 0.00775 | -0.1109 | -80.2968
-9 | -0.564 | 0.0073 | -0.1103 | -77.2603
-8.5 | -0.5051 | 0.00693 | -0.11 | -72.886
-8 | -0.446 | 0.00661 | -0.1099 | -67.4735
-7.5 | -0.3867 | 0.00633 | -0.1099 | -61.09
-6.5 | -0.2687 | 0.00577 | -0.11 | -46.5685
-6 | -0.2101 | 0.00547 | -0.1101 | -38.4095
-5.5 | -0.1508 | 0.00521 | -0.1105 | -28.9443
-5 | -0.0915 | 0.00497 | -0.1109 | -18.4105
-4.5 | -0.0317 | 0.00479 | -0.1115 | -6.618
-4 | 0.028 | 0.00461 | -0.1121 | 6.0738
-3.5 | 0.0873 | 0.00445 | -0.1127 | 19.618
-3 | 0.1466 | 0.00432 | -0.1133 | 33.9352
-2.5 | 0.2066 | 0.00417 | -0.1141 | 49.5444
-2 | 0.266 | 0.00408 | -0.1149 | 65.1961
-1.5 | 0.3257 | 0.00399 | -0.1157 | 81.6291
-1 | 0.3844 | 0.00391 | -0.1163 | 98.312
-0.5 | 0.4422 | 0.00379 | -0.1168 | 116.6755
0.5 | 0.5293 | 0.00455 | -0.1119 | 116.3297
1 | 0.5676 | 0.00491 | -0.1083 | 115.6008
1.5 | 0.5891 | 0.00523 | -0.1014 | 112.6386
2 | 0.5988 | 0.00555 | -0.0916 | 107.8919
2.5 | 0.6359 | 0.0058 | -0.0878 | 109.6379
3 | 0.6746 | 0.00624 | -0.0843 | 108.109
3.5 | 0.7137 | 0.00676 | -0.0809 | 105.5769
4 | 0.752 | 0.0073 | -0.0774 | 103.0137
4.5 | 0.7959 | 0.00776 | -0.0751 | 102.5644
5 | 0.8408 | 0.00818 | -0.0729 | 102.7873
5.5 | 0.8877 | 0.00855 | -0.0711 | 103.8246
6 | 0.9345 | 0.00894 | -0.0693 | 104.5302
6.5 | 0.9789 | 0.00939 | -0.0671 | 104.2492
7 | 1.0245 | 0.00986 | -0.0651 | 103.9047
8 | 1.1139 | 0.01086 | -0.0607 | 102.5691
8.5 | 1.1592 | 0.01135 | -0.0586 | 102.1322
9 | 1.2024 | 0.01188 | -0.0561 | 101.2121
9.5 | 1.2411 | 0.0124 | -0.0527 | 100.0887
10 | 1.2951 | 0.01302 | -0.0526 | 99.47
10.5 | 1.3373 | 0.01376 | -0.0499 | 97.1875
11 | 1.3768 | 0.01459 | -0.0469 | 94.366
11.5 | 1.4158 | 0.01555 | -0.0437 | 91.0482
12 | 1.4549 | 0.01648 | -0.0407 | 88.2828
12.5 | 1.4914 | 0.01759 | -0.0373 | 84.7868
13 | 1.5279 | 0.01877 | -0.0339 | 81.4012
13.5 | 1.5605 | 0.02018 | -0.0301 | 77.329
14 | 1.5937 | 0.02164 | -0.0264 | 73.646
14.5 | 1.6259 | 0.02321 | -0.0227 | 70.0517
15 | 1.6535 | 0.0251 | -0.0187 | 65.8765
15.5 | 1.68 | 0.0272 | -0.0147 | 61.7647
16 | 1.7009 | 0.02975 | -0.0104 | 57.1731
16.5 | 1.7164 | 0.03284 | -0.0061 | 52.2655
17 | 1.728 | 0.03637 | -0.0019 | 47.5117
17.5 | 1.7295 | 0.04103 | 0.0023 | 42.1521
18 | 1.723 | 0.04672 | 0.0059 | 36.8793
18.5 | 1.7052 | 0.05406 | 0.0084 | 31.5427
19 | 1.6783 | 0.06313 | 0.009 | 26.5848
19.5 | 1.65 | 0.07345 | 0.0075 | 22.4643
20 | 1.616 | 0.08556 | 0.0033 | 18.8873

## 127. Re 14M Mach 0.50 (1)
BIGFOIL.COM POLAR EXPORT
NACA67-512 a=0.8
NACA67-512 a=0.8 |  |  |  | Cl Max: | 1.294 | at alpha= | 20 | deg
JavaFoil+Calcfoil stall+Eppler ext transition |  |  |  | L/D Max: | 118.07 | at alpha= | 2.5 | deg
Re: | 14000000 |  |  | Cd Min: | 0.00497 | at alpha= | -3 | deg
Mach: | 0.5 |  |  | Cl=0 at alpha= | -4.0227 | deg
|  |  |  | @ Cl=0.1, Cd= | 0.0051033
|  |  |  | @ Cl=0.4, Cd= | 0.0059435
|  |  |  | @ Cl=0.6, Cd= | 0.0062397
alpha (deg) | Cl | Cd | Cm | Cl/Cd
-20 | -0.878 | 0.14822 | -0.044 | -5.926
-19.5 | -0.848 | 0.16883 | -0.043 | -5.021
-19 | -0.822 | 0.13819 | -0.044 | -5.95
-18.5 | -0.795 | 0.13087 | -0.045 | -6.077
-18 | -0.77 | 0.12335 | -0.046 | -6.239
-17.5 | -0.742 | 0.11814 | -0.046 | -6.281
-17 | -0.714 | 0.11973 | -0.046 | -5.961
-16.5 | -0.686 | 0.11361 | -0.046 | -6.039
-16 | -0.659 | 0.10756 | -0.046 | -6.125
-15.5 | -0.635 | 0.09693 | -0.05 | -6.55
-15 | -0.611 | 0.08779 | -0.053 | -6.956
-14.5 | -0.586 | 0.07998 | -0.056 | -7.329
-14 | -0.568 | 0.06659 | -0.062 | -8.522
-13.5 | -0.52 | 0.09257 | -0.046 | -5.622
-13 | -0.494 | 0.08374 | -0.048 | -5.899
-12.5 | -0.468 | 0.07659 | -0.05 | -6.106
-12 | -0.442 | 0.07008 | -0.053 | -6.305
-11.5 | -0.418 | 0.06143 | -0.058 | -6.803
-11 | -0.409 | 0.039 | -0.073 | -10.494
-10.5 | -0.356 | 0.07173 | -0.046 | -4.957
-10 | -0.329 | 0.06258 | -0.049 | -5.253
-9.5 | -0.302 | 0.05684 | -0.051 | -5.311
-9 | -0.275 | 0.05186 | -0.054 | -5.306
-8.5 | -0.251 | 0.04463 | -0.063 | -5.614
-8 | -0.218 | 0.05243 | -0.047 | -4.164
-7.5 | -0.191 | 0.0477 | -0.05 | -4.009
-7 | -0.166 | 0.03928 | -0.063 | -4.226
-6.5 | -0.208 | 0.03564 | -0.067 | -5.835
-6 | -0.232 | 0.00633 | -0.105 | -36.63
-5.5 | -0.184 | 0.00635 | -0.106 | -29.014
-5 | -0.127 | 0.00586 | -0.107 | -21.585
-4.5 | -0.063 | 0.00563 | -0.108 | -11.251
-4 | 0.003 | 0.0054 | -0.109 | 0.56
-3.5 | 0.071 | 0.0052 | -0.11 | 13.694
-3 | 0.14 | 0.00497 | -0.111 | 28.258
-2.5 | 0.21 | 0.00543 | -0.112 | 38.69
-2 | 0.28 | 0.00548 | -0.113 | 51.09
-1.5 | 0.35 | 0.00569 | -0.115 | 61.505
-1 | 0.421 | 0.00605 | -0.116 | 69.508
-0.5 | 0.49 | 0.00588 | -0.117 | 83.35
0 | 0.555 | 0.0062 | -0.118 | 89.448
0.5 | 0.623 | 0.00626 | -0.119 | 99.474
1 | 0.692 | 0.00653 | -0.12 | 105.945
1.5 | 0.76 | 0.00675 | -0.121 | 112.474
2 | 0.824 | 0.00714 | -0.122 | 115.439
2.5 | 0.89 | 0.00754 | -0.123 | 118.07
3 | 0.955 | 0.00821 | -0.124 | 116.274
3.5 | 1.018 | 0.00919 | -0.125 | 110.703
4 | 1.077 | 0.00961 | -0.126 | 112.086
4.5 | 1.133 | 0.0101 | -0.127 | 112.213
5 | 1.183 | 0.01071 | -0.128 | 110.499
5.5 | 1.226 | 0.01129 | -0.129 | 108.539
6 | 1.248 | 0.01194 | -0.13 | 104.515
6.5 | 1.236 | 0.01273 | -0.131 | 97.103
7 | 1.144 | 0.0139 | -0.132 | 82.296
7.5 | 0.764 | 0.01526 | -0.133 | 50.088
8 | 0.797 | 0.01558 | -0.134 | 51.138
8.5 | 0.827 | 0.01699 | -0.135 | 48.688
9 | 0.861 | 0.01663 | -0.136 | 51.762
9.5 | 0.892 | 0.01797 | -0.137 | 49.622
10 | 0.77 | 0.06208 | -0.086 | 12.404
10.5 | 0.955 | 0.01867 | -0.139 | 51.147
11 | 0.985 | 0.02025 | -0.14 | 48.659
11.5 | 1.013 | 0.0224 | -0.14 | 45.218
12 | 0.875 | 0.07923 | -0.087 | 11.04
12.5 | 0.895 | 0.08998 | -0.08 | 9.942
13 | 1.106 | 0.02432 | -0.143 | 45.47
13.5 | 0.974 | 0.07901 | -0.104 | 12.334
14 | 1.132 | 0.03631 | -0.139 | 31.166
14.5 | 1.01 | 0.10079 | -0.094 | 10.019
15 | 1.032 | 0.10528 | -0.092 | 9.805
15.5 | 1.064 | 0.10842 | -0.097 | 9.817
16 | 1.1 | 0.10803 | -0.103 | 10.182
16.5 | 1.118 | 0.12074 | -0.099 | 9.259
17 | 1.133 | 0.13846 | -0.093 | 8.184
17.5 | 1.161 | 0.14555 | -0.095 | 7.976
18 | 1.19 | 0.14753 | -0.098 | 8.068
18.5 | 1.217 | 0.15543 | -0.1 | 7.828
19 | 1.239 | 0.17058 | -0.098 | 7.261
19.5 | 1.265 | 0.17539 | -0.1 | 7.214
20 | 1.294 | 0.17684 | -0.102 | 7.317

## 128. Re 14M Mach 0.50 (2)
BIGFOIL.COM POLAR EXPORT
NACA67-512 a=0.8
NACA67-512 a=0.8 |  |  |  | Cl Max: | 1.3251 | at alpha= | 10 | deg
XFOIL ncrit=9 |  |  |  | L/D Max: | 157.397 | at alpha= | 0 | deg
Re: | 14000000 |  |  | Cd Min: | 0.13997 | at alpha= | 15 | deg
Mach: | 0.5 |  |  | Cl=0 at alpha= | -4.2551 | deg
|  |  |  | @ Cl=0.1, Cd= | 0.0046605
|  |  |  | @ Cl=0.4, Cd= | 0.0040185
|  |  |  | @ Cl=0.6, Cd= | 0.003913
alpha (deg) | Cl | Cd | Cm | Cl/Cd
-12 | -0.1503 | 0.09392 | -0.1429 | -1.6003
-11.5 | -0.153 | 0.08493 | -0.1476 | -1.8015
-11 | -0.1498 | 0.07735 | -0.1516 | -1.9367
-10.5 | -0.1362 | 0.0716 | -0.1545 | -1.9022
-10 | -0.1453 | 0.06323 | -0.1586 | -2.298
-9.5 | -0.1664 | 0.05385 | -0.1636 | -3.0901
-9 | -0.1804 | 0.04526 | -0.1708 | -3.9859
-8.5 | -0.2254 | 0.03794 | -0.1687 | -5.941
-8 | -0.2596 | 0.03179 | -0.1616 | -8.1661
-7.5 | -0.2859 | 0.02386 | -0.1544 | -11.9824
-7 | -0.3057 | 0.01528 | -0.1457 | -20.0065
-6.5 | -0.2977 | 0.00831 | -0.138 | -35.8243
-6 | -0.2395 | 0.0065 | -0.1344 | -36.8462
-5.5 | -0.1725 | 0.00577 | -0.1324 | -29.896
-5 | -0.1033 | 0.00535 | -0.1312 | -19.3084
-4.5 | -0.0339 | 0.00506 | -0.1306 | -6.6996
-4 | 0.0353 | 0.00483 | -0.1304 | 7.3085
-3.5 | 0.104 | 0.00465 | -0.1305 | 22.3656
-3 | 0.1725 | 0.00447 | -0.1309 | 38.5906
-2.5 | 0.241 | 0.00429 | -0.1314 | 56.1772
-2 | 0.3095 | 0.00415 | -0.1322 | 74.5783
-1.5 | 0.3764 | 0.00406 | -0.1328 | 92.7094
-1 | 0.4446 | 0.00394 | -0.1337 | 112.8426
-0.5 | 0.5104 | 0.00383 | -0.1342 | 133.2637
0 | 0.5745 | 0.00365 | -0.1344 | 157.3973
0.5 | 0.6162 | 0.00408 | -0.1298 | 151.0294
1 | 0.6306 | 0.00466 | -0.1193 | 135.3219
1.5 | 0.6155 | 0.00549 | -0.1027 | 112.1129
2 | 0.6238 | 0.00606 | -0.0919 | 102.9373
2.5 | 0.6442 | 0.00668 | -0.0834 | 96.4371
3 | 0.6786 | 0.00747 | -0.0777 | 90.8434
3.5 | 0.7182 | 0.00822 | -0.073 | 87.3723
4 | 0.7638 | 0.00886 | -0.0694 | 86.2077
4.5 | 0.8074 | 0.00963 | -0.0653 | 83.8422
5 | 0.8588 | 0.01021 | -0.0625 | 84.1136
5.5 | 0.9115 | 0.01078 | -0.0597 | 84.5547
6 | 0.9645 | 0.01136 | -0.0569 | 84.9032
6.5 | 1.0173 | 0.012 | -0.0537 | 84.775
7 | 1.0688 | 0.01274 | -0.0501 | 83.8932
7.5 | 1.1209 | 0.01353 | -0.0464 | 82.8455
8.5 | 1.2253 | 0.01529 | -0.038 | 80.1373
9 | 1.2759 | 0.01635 | -0.0328 | 78.0367
9.5 | 1.3049 | 0.01814 | -0.024 | 71.935
10 | 1.3251 | 0.02398 | -0.0183 | 55.2585
10.5 | 1.2891 | 0.02941 | -0.0039 | 43.832
11 | 1.2533 | 0.03722 | 0.005 | 33.6728
11.5 | 1.2132 | 0.04597 | 0.0112 | 26.3911
12 | 1.1715 | 0.05604 | 0.0137 | 20.9047
12.5 | 1.1311 | 0.06769 | 0.0121 | 16.71
13 | 1.0958 | 0.08087 | 0.0063 | 13.5501
13.5 | 1.0663 | 0.0957 | -0.0031 | 11.1421
14 | 1.0458 | 0.11122 | -0.0139 | 9.403
14.5 | 1.0314 | 0.12627 | -0.0231 | 8.1682
15 | 1.0194 | 0.13997 | -0.0316 | 7.283

## 129. Re 16M Mach 0.00 (1)
BIGFOIL.COM POLAR EXPORT
NACA67-512 a=0.8
NACA67-512 a=0.8 |  |  |  | Cl Max: | 1.353 | at alpha= | 10 | deg
JavaFoil+Calcfoil stall+Eppler ext transition |  |  |  | L/D Max: | 124.223 | at alpha= | 6 | deg
Re: | 16000000 |  |  | Cd Min: | 0.00496 | at alpha= | -0.5 | deg
Mach: | 0 |  |  | Cl=0 at alpha= | -4.0254 | deg
|  |  |  | @ Cl=0.1, Cd= | 0.0053313
|  |  |  | @ Cl=0.4, Cd= | 0.005208
|  |  |  | @ Cl=0.6, Cd= | 0.006195
alpha (deg) | Cl | Cd | Cm | Cl/Cd
-16 | -0.503 | 0.1115 | -0.036 | -4.508
-15.5 | -0.518 | 0.10508 | -0.037 | -4.927
-15 | -0.532 | 0.09834 | -0.039 | -5.408
-14.5 | -0.544 | 0.09142 | -0.041 | -5.95
-14 | -0.553 | 0.08658 | -0.041 | -6.388
-13.5 | -0.56 | 0.08137 | -0.043 | -6.883
-13 | -0.564 | 0.07604 | -0.044 | -7.417
-12.5 | -0.562 | 0.07145 | -0.045 | -7.862
-12 | -0.561 | 0.06089 | -0.052 | -9.211
-11.5 | -0.615 | 0.01831 | -0.072 | -33.611
-11 | -0.634 | 0.00877 | -0.079 | -72.236
-10.5 | -0.613 | 0.00798 | -0.081 | -76.729
-10 | -0.585 | 0.00783 | -0.082 | -74.741
-9.5 | -0.551 | 0.0074 | -0.083 | -74.488
-9 | -0.514 | 0.00707 | -0.084 | -72.628
-8.5 | -0.473 | 0.00686 | -0.085 | -68.941
-8 | -0.429 | 0.00657 | -0.086 | -65.284
-7.5 | -0.382 | 0.00636 | -0.088 | -60.077
-7 | -0.332 | 0.0061 | -0.089 | -54.51
-6.5 | -0.281 | 0.00589 | -0.09 | -47.591
-6 | -0.227 | 0.00567 | -0.091 | -40.014
-5.5 | -0.171 | 0.00549 | -0.092 | -31.168
-5 | -0.114 | 0.00537 | -0.093 | -21.296
-4.5 | -0.056 | 0.00529 | -0.094 | -10.629
-4 | 0.003 | 0.00536 | -0.095 | 0.496
-3.5 | 0.062 | 0.00542 | -0.096 | 11.482
-3 | 0.122 | 0.00528 | -0.097 | 23.141
-2.5 | 0.183 | 0.00537 | -0.098 | 34.012
-2 | 0.243 | 0.00531 | -0.099 | 45.737
-1.5 | 0.303 | 0.0054 | -0.1 | 56.183
-1 | 0.364 | 0.00558 | -0.101 | 65.241
-0.5 | 0.424 | 0.00496 | -0.102 | 85.478
0 | 0.483 | 0.00589 | -0.102 | 81.962
0.5 | 0.542 | 0.00605 | -0.103 | 89.662
1 | 0.602 | 0.0062 | -0.104 | 97.106
1.5 | 0.661 | 0.00636 | -0.105 | 104.007
2 | 0.718 | 0.00655 | -0.106 | 109.703
2.5 | 0.776 | 0.00671 | -0.107 | 115.578
3 | 0.834 | 0.00705 | -0.108 | 118.251
3.5 | 0.89 | 0.00758 | -0.109 | 117.446
4 | 0.945 | 0.00789 | -0.11 | 119.785
4.5 | 0.999 | 0.00819 | -0.111 | 121.932
5 | 1.051 | 0.00848 | -0.112 | 123.957
5.5 | 1.102 | 0.00888 | -0.113 | 124.012
6 | 1.148 | 0.00924 | -0.114 | 124.223
6.5 | 1.191 | 0.00961 | -0.114 | 123.928
7 | 1.229 | 0.01001 | -0.115 | 122.829
7.5 | 1.263 | 0.01043 | -0.116 | 121.069
8 | 1.292 | 0.01087 | -0.117 | 118.88
8.5 | 1.316 | 0.0114 | -0.118 | 115.474
9 | 1.334 | 0.0119 | -0.119 | 112.111
9.5 | 1.347 | 0.01252 | -0.12 | 107.6
10 | 1.353 | 0.01307 | -0.12 | 103.523
10.5 | 1.346 | 0.0137 | -0.121 | 98.251
11 | 1.331 | 0.01435 | -0.122 | 92.761
11.5 | 1.309 | 0.01512 | -0.123 | 86.596
12 | 1.281 | 0.01587 | -0.123 | 80.765
12.5 | 1.248 | 0.01675 | -0.124 | 74.505
13 | 1.209 | 0.01785 | -0.125 | 67.734
13.5 | 1.168 | 0.01881 | -0.125 | 62.077
14 | 1.122 | 0.02008 | -0.126 | 55.889
14.5 | 1.073 | 0.02191 | -0.126 | 48.997
15 | 1.018 | 0.02547 | -0.125 | 39.957

## 130. Re 16M Mach 0.00 (2)
BIGFOIL.COM POLAR EXPORT
NACA67-512 a=0.8
NACA67-512 a=0.8 |  |  |  | Cl Max: | 1.8575 | at alpha= | 20 | deg
XFOIL ncrit=9 |  |  |  | L/D Max: | 114.474 | at alpha= | 2.5 | deg
Re: | 16000000 |  |  | Cd Min: | 0.03937 | at alpha= | 20 | deg
Mach: | 0 |  |  | Cl=0 at alpha= | -4.2218 | deg
|  |  |  | @ Cl=0.1, Cd= | 0.0042767
|  |  |  | @ Cl=0.4, Cd= | 0.0041396
|  |  |  | @ Cl=0.6, Cd= | 0.005571
alpha (deg) | Cl | Cd | Cm | Cl/Cd
-20 | -1.4243 | 0.0226 | -0.1335 | -63.0221
-19.5 | -1.4119 | 0.02088 | -0.1301 | -67.6197
-19 | -1.4021 | 0.01917 | -0.1258 | -73.1403
-18.5 | -1.385 | 0.01793 | -0.1216 | -77.2448
-18 | -1.3748 | 0.01653 | -0.1158 | -83.17
-17.5 | -1.3574 | 0.01557 | -0.1104 | -87.1805
-17 | -1.3239 | 0.01464 | -0.1078 | -90.4303
-16.5 | -1.2851 | 0.01387 | -0.106 | -92.6532
-16 | -1.2435 | 0.01317 | -0.1046 | -94.4191
-15.5 | -1.1994 | 0.01255 | -0.1035 | -95.5697
-15 | -1.1537 | 0.01197 | -0.1026 | -96.3826
-14.5 | -1.107 | 0.01137 | -0.1019 | -97.3615
-14 | -1.0586 | 0.01084 | -0.1014 | -97.6568
-13.5 | -1.0093 | 0.01033 | -0.101 | -97.7057
-13 | -0.9593 | 0.00984 | -0.1007 | -97.4898
-12.5 | -0.9084 | 0.00938 | -0.1006 | -96.8443
-12 | -0.8567 | 0.00897 | -0.1005 | -95.5072
-11.5 | -0.8047 | 0.00855 | -0.1005 | -94.117
-11 | -0.7519 | 0.00817 | -0.1006 | -92.0318
-10.5 | -0.7003 | 0.00761 | -0.1004 | -92.0237
-10 | -0.6469 | 0.0072 | -0.1006 | -89.8472
-9.5 | -0.5925 | 0.00689 | -0.1009 | -85.9942
-9 | -0.5375 | 0.0066 | -0.1013 | -81.4394
-8.5 | -0.4819 | 0.00637 | -0.1019 | -75.6515
-8 | -0.4263 | 0.00613 | -0.1024 | -69.5432
-7.5 | -0.3705 | 0.0059 | -0.1029 | -62.7966
-7 | -0.3146 | 0.00567 | -0.1034 | -55.485
-6.5 | -0.2585 | 0.00546 | -0.104 | -47.3443
-6 | -0.2023 | 0.00521 | -0.1045 | -38.8292
-5.5 | -0.1458 | 0.00497 | -0.1051 | -29.336
-4 | 0.0253 | 0.00446 | -0.1073 | 5.6726
-3.5 | 0.0822 | 0.00432 | -0.108 | 19.0278
-3 | 0.1398 | 0.00418 | -0.1088 | 33.445
-2.5 | 0.197 | 0.00409 | -0.1095 | 48.1663
-2 | 0.2546 | 0.00399 | -0.1103 | 63.8095
-1.5 | 0.3116 | 0.00394 | -0.111 | 79.0863
-1 | 0.3679 | 0.00388 | -0.1116 | 94.8196
1.5 | 0.5744 | 0.00555 | -0.0993 | 103.4955
2 | 0.611 | 0.00558 | -0.0959 | 109.4982
2.5 | 0.6422 | 0.00561 | -0.0911 | 114.4742
3 | 0.6798 | 0.00594 | -0.0877 | 114.4444
3.5 | 0.717 | 0.00639 | -0.0843 | 112.2066
4 | 0.7555 | 0.00689 | -0.0812 | 109.6517
4.5 | 0.7979 | 0.00724 | -0.079 | 110.2072
5 | 0.8431 | 0.00756 | -0.0774 | 111.5212
5.5 | 0.8877 | 0.0079 | -0.0758 | 112.3671
6 | 0.9324 | 0.00824 | -0.0742 | 113.1553
6.5 | 0.9768 | 0.00861 | -0.0726 | 113.4495
7 | 1.0194 | 0.00902 | -0.0706 | 113.0155
7.5 | 1.0632 | 0.00943 | -0.069 | 112.7466
8.5 | 1.1489 | 0.01028 | -0.0655 | 111.7607
9 | 1.1909 | 0.01073 | -0.0637 | 110.9879
9.5 | 1.2316 | 0.01119 | -0.0617 | 110.0626
10 | 1.2688 | 0.0116 | -0.0589 | 109.3793
10.5 | 1.3181 | 0.01212 | -0.059 | 108.7541
11 | 1.3573 | 0.01276 | -0.057 | 106.3715
11.5 | 1.3958 | 0.01342 | -0.0548 | 104.0089
12 | 1.4326 | 0.01418 | -0.0525 | 101.0296
12.5 | 1.4702 | 0.01492 | -0.0504 | 98.5389
13 | 1.5049 | 0.01577 | -0.0479 | 95.428
13.5 | 1.54 | 0.01665 | -0.0456 | 92.4925
14 | 1.5729 | 0.01764 | -0.0431 | 89.1667
14.5 | 1.6046 | 0.01873 | -0.0405 | 85.67
15 | 1.6339 | 0.01997 | -0.0376 | 81.8177
16 | 1.6928 | 0.0225 | -0.0324 | 75.2356
16.5 | 1.7209 | 0.02388 | -0.0299 | 72.0645
17 | 1.7457 | 0.02549 | -0.0271 | 68.4857
17.5 | 1.7715 | 0.02712 | -0.0247 | 65.3208
18 | 1.7934 | 0.02903 | -0.0219 | 61.7775
18.5 | 1.8133 | 0.03116 | -0.0192 | 58.1932
19 | 1.8279 | 0.0338 | -0.0163 | 54.0799
19.5 | 1.8463 | 0.03621 | -0.014 | 50.9887
20 | 1.8575 | 0.03937 | -0.0115 | 47.1806

## 131. Re 16M Mach 0.10 (1)
BIGFOIL.COM POLAR EXPORT
NACA67-512 a=0.8
NACA67-512 a=0.8 |  |  |  | Cl Max: | 1.346 | at alpha= | 10 | deg
JavaFoil+Calcfoil stall+Eppler ext transition |  |  |  | L/D Max: | 123.795 | at alpha= | 6 | deg
Re: | 16000000 |  |  | Cd Min: | 0.00524 | at alpha= | -1 | deg
Mach: | 0.1 |  |  | Cl=0 at alpha= | -4.0254 | deg
|  |  |  | @ Cl=0.1, Cd= | 0.0053037
|  |  |  | @ Cl=0.4, Cd= | 0.0055633
|  |  |  | @ Cl=0.6, Cd= | 0.0061975
alpha (deg) | Cl | Cd | Cm | Cl/Cd
-15.5 | -0.487 | 0.10735 | -0.037 | -4.533
-15 | -0.504 | 0.1 | -0.038 | -5.036
-14.5 | -0.519 | 0.09299 | -0.04 | -5.585
-14 | -0.532 | 0.08761 | -0.041 | -6.073
-13.5 | -0.542 | 0.08256 | -0.042 | -6.562
-13 | -0.548 | 0.07769 | -0.043 | -7.057
-12.5 | -0.549 | 0.07293 | -0.044 | -7.525
-12 | -0.548 | 0.06398 | -0.05 | -8.569
-11.5 | -0.548 | 0.05259 | -0.056 | -10.41
-11 | -0.528 | 0.05173 | -0.056 | -10.21
-10.5 | -0.606 | 0.00815 | -0.081 | -74.428
-10 | -0.581 | 0.00706 | -0.083 | -82.354
-9.5 | -0.549 | 0.00758 | -0.084 | -72.423
-9 | -0.513 | 0.0071 | -0.085 | -72.236
-8.5 | -0.473 | 0.00694 | -0.086 | -68.08
-8 | -0.429 | 0.0066 | -0.087 | -65.003
-7.5 | -0.383 | 0.00629 | -0.088 | -60.769
-7 | -0.333 | 0.00614 | -0.089 | -54.289
-6.5 | -0.281 | 0.00597 | -0.09 | -47.169
-6 | -0.228 | 0.00576 | -0.091 | -39.508
-5.5 | -0.172 | 0.00553 | -0.092 | -31.074
-5 | -0.115 | 0.0054 | -0.093 | -21.258
-4.5 | -0.056 | 0.0053 | -0.094 | -10.658
-4 | 0.003 | 0.00544 | -0.095 | 0.492
-3.5 | 0.063 | 0.00539 | -0.096 | 11.6
-3 | 0.123 | 0.00525 | -0.097 | 23.371
-2.5 | 0.183 | 0.00541 | -0.098 | 33.927
-2 | 0.244 | 0.00533 | -0.099 | 45.802
-1.5 | 0.305 | 0.00542 | -0.1 | 56.243
-1 | 0.366 | 0.00524 | -0.101 | 69.893
-0.5 | 0.427 | 0.00582 | -0.102 | 73.278
0 | 0.485 | 0.00589 | -0.103 | 82.35
0.5 | 0.545 | 0.00606 | -0.104 | 89.965
1 | 0.605 | 0.00621 | -0.105 | 97.461
1.5 | 0.664 | 0.00639 | -0.106 | 104.009
2 | 0.721 | 0.00656 | -0.107 | 109.907
2.5 | 0.78 | 0.00674 | -0.108 | 115.764
3 | 0.838 | 0.00709 | -0.109 | 118.149
3.5 | 0.894 | 0.00762 | -0.11 | 117.427
4 | 0.95 | 0.00794 | -0.111 | 119.587
4.5 | 1.004 | 0.00824 | -0.111 | 121.873
5 | 1.056 | 0.00856 | -0.112 | 123.417
5.5 | 1.107 | 0.00895 | -0.113 | 123.639
6 | 1.153 | 0.00931 | -0.114 | 123.795
6.5 | 1.195 | 0.00967 | -0.115 | 123.515
7 | 1.233 | 0.01011 | -0.116 | 121.931
7.5 | 1.266 | 0.01051 | -0.117 | 120.427
8 | 1.294 | 0.01096 | -0.118 | 118.024
8.5 | 1.316 | 0.01151 | -0.118 | 114.328
9 | 1.333 | 0.01202 | -0.119 | 110.841
9.5 | 1.343 | 0.0126 | -0.12 | 106.587
10 | 1.346 | 0.01325 | -0.121 | 101.656
10.5 | 1.335 | 0.01388 | -0.122 | 96.184
11 | 1.316 | 0.01461 | -0.122 | 90.086
11.5 | 1.289 | 0.01538 | -0.123 | 83.82
12 | 1.256 | 0.01615 | -0.124 | 77.766
12.5 | 1.217 | 0.0171 | -0.125 | 71.132
13 | 1.172 | 0.01833 | -0.125 | 63.928
13.5 | 1.124 | 0.01943 | -0.126 | 57.852
14 | 1.071 | 0.02108 | -0.126 | 50.832
14.5 | 1.007 | 0.02549 | -0.125 | 39.517
15 | 0.837 | 0.07984 | -0.095 | 10.484

## 132. Re 16M Mach 0.10 (2)
BIGFOIL.COM POLAR EXPORT
NACA67-512 a=0.8
NACA67-512 a=0.8 |  |  |  | Cl Max: | 1.8435 | at alpha= | 20 | deg
XFOIL ncrit=9 |  |  |  | L/D Max: | 113.819 | at alpha= | 3 | deg
Re: | 16000000 |  |  | Cd Min: | 0.04299 | at alpha= | 20 | deg
Mach: | 0.1 |  |  | Cl=0 at alpha= | -4.2234 | deg
|  |  |  | @ Cl=0.1, Cd= | 0.0042886
|  |  |  | @ Cl=0.4, Cd= | 0.0039562
|  |  |  | @ Cl=0.6, Cd= | 0.0055895
alpha (deg) | Cl | Cd | Cm | Cl/Cd
-20 | -1.355 | 0.02829 | -0.1446 | -47.8968
-19.5 | -1.3303 | 0.0268 | -0.1432 | -49.6381
-19 | -1.3695 | 0.02202 | -0.1367 | -62.1935
-18.5 | -1.3681 | 0.01981 | -0.1314 | -69.0611
-18 | -1.3562 | 0.01828 | -0.1263 | -74.1904
-17.5 | -1.3398 | 0.01708 | -0.121 | -78.4426
-17 | -1.3246 | 0.0159 | -0.1149 | -83.3082
-16.5 | -1.2928 | 0.01473 | -0.1117 | -87.7665
-16 | -1.2532 | 0.01388 | -0.1096 | -90.2882
-15.5 | -1.2097 | 0.01316 | -0.1079 | -91.9225
-15 | -1.1641 | 0.01251 | -0.1066 | -93.0536
-14.5 | -1.1173 | 0.01182 | -0.1055 | -94.5262
-14 | -1.0686 | 0.01123 | -0.1047 | -95.1558
-13.5 | -1.0188 | 0.01068 | -0.104 | -95.3933
-13 | -0.9682 | 0.01014 | -0.1034 | -95.4832
-12.5 | -0.9168 | 0.00963 | -0.103 | -95.2025
-12 | -0.8644 | 0.00919 | -0.1027 | -94.0588
-11.5 | -0.8118 | 0.00873 | -0.1025 | -92.9897
-10.5 | -0.7058 | 0.00778 | -0.1022 | -90.7198
-10 | -0.6522 | 0.00732 | -0.1021 | -89.0984
-9.5 | -0.5975 | 0.00695 | -0.1023 | -85.9712
-9 | -0.5419 | 0.00665 | -0.1026 | -81.4887
-8.5 | -0.4858 | 0.00641 | -0.103 | -75.7878
-8 | -0.4296 | 0.00616 | -0.1034 | -69.7403
-7.5 | -0.3732 | 0.00593 | -0.1039 | -62.9342
-7 | -0.3169 | 0.00569 | -0.1043 | -55.6942
-6.5 | -0.2603 | 0.00548 | -0.1048 | -47.5
-6 | -0.2036 | 0.00523 | -0.1053 | -38.9293
-5.5 | -0.1467 | 0.00499 | -0.1059 | -29.3988
-5 | -0.0894 | 0.00478 | -0.1066 | -18.7029
-4.5 | -0.0317 | 0.00463 | -0.1073 | -6.8467
-4 | 0.0256 | 0.00447 | -0.108 | 5.7271
-3.5 | 0.0829 | 0.00433 | -0.1087 | 19.1455
-3 | 0.1408 | 0.00419 | -0.1095 | 33.6038
-2.5 | 0.1984 | 0.00409 | -0.1102 | 48.5086
-2 | 0.2563 | 0.00399 | -0.111 | 64.2356
-1.5 | 0.3136 | 0.00394 | -0.1117 | 79.5939
-1 | 0.3703 | 0.00387 | -0.1123 | 95.6848
-0.5 | 0.422 | 0.00402 | -0.1119 | 104.9751
1 | 0.5461 | 0.00522 | -0.1043 | 104.6169
1.5 | 0.576 | 0.00556 | -0.0994 | 103.5971
2.5 | 0.6412 | 0.00564 | -0.0905 | 113.6879
3 | 0.6795 | 0.00597 | -0.0872 | 113.8191
3.5 | 0.7168 | 0.00643 | -0.0838 | 111.4774
4 | 0.755 | 0.00694 | -0.0806 | 108.7896
4.5 | 0.7983 | 0.00729 | -0.0785 | 109.5062
5 | 0.8434 | 0.00763 | -0.0768 | 110.5374
5.5 | 0.8883 | 0.00797 | -0.0751 | 111.4555
6 | 0.9339 | 0.00831 | -0.0736 | 112.3827
6.5 | 0.9775 | 0.0087 | -0.0718 | 112.3563
7 | 1.021 | 0.00911 | -0.0699 | 112.0746
7.5 | 1.0655 | 0.00952 | -0.0683 | 111.9223
8.5 | 1.1514 | 0.0104 | -0.0646 | 110.7115
9 | 1.194 | 0.01087 | -0.0628 | 109.8436
9.5 | 1.2344 | 0.01134 | -0.0605 | 108.8536
10 | 1.2719 | 0.01177 | -0.0577 | 108.0629
10.5 | 1.3221 | 0.01232 | -0.0578 | 107.3133
11 | 1.3617 | 0.01297 | -0.0556 | 104.9884
11.5 | 1.3998 | 0.01368 | -0.0533 | 102.3246
12 | 1.4372 | 0.01446 | -0.0509 | 99.3914
12.5 | 1.4739 | 0.01526 | -0.0485 | 96.5858
13 | 1.5102 | 0.01611 | -0.0461 | 93.743
13.5 | 1.5446 | 0.01709 | -0.0435 | 90.3803
14 | 1.5766 | 0.01818 | -0.0406 | 86.7217
14.5 | 1.6096 | 0.01929 | -0.038 | 83.4422
15 | 1.6391 | 0.02055 | -0.035 | 79.7616
15.5 | 1.6709 | 0.02176 | -0.0325 | 76.7877
16 | 1.698 | 0.02325 | -0.0295 | 73.0323
16.5 | 1.7252 | 0.02478 | -0.0267 | 69.6207
17 | 1.7511 | 0.02646 | -0.0239 | 66.1791
17.5 | 1.7718 | 0.02852 | -0.0207 | 62.1248
18 | 1.7916 | 0.03074 | -0.0177 | 58.2824
18.5 | 1.8125 | 0.03297 | -0.0151 | 54.9742
19 | 1.819 | 0.03644 | -0.0115 | 49.9177
19.5 | 1.8374 | 0.03909 | -0.0094 | 47.0043
20 | 1.8435 | 0.04299 | -0.0067 | 42.8821

## 133. Re 16M Mach 0.25 (1)
BIGFOIL.COM POLAR EXPORT
NACA67-512 a=0.8
NACA67-512 a=0.8 |  |  |  | Cl Max: | 1.31 | at alpha= | 9 | deg
JavaFoil+Calcfoil stall+Eppler ext transition |  |  |  | L/D Max: | 122.191 | at alpha= | 5 | deg
Re: | 16000000 |  |  | Cd Min: | 0.00513 | at alpha= | -1.5 | deg
Mach: | 0.25 |  |  | Cl=0 at alpha= | -4.0246 | deg
|  |  |  | @ Cl=0.1, Cd= | 0.0053032
|  |  |  | @ Cl=0.4, Cd= | 0.0060242
|  |  |  | @ Cl=0.6, Cd= | 0.10308
alpha (deg) | Cl | Cd | Cm | Cl/Cd
-14.5 | -0.294 | 0.10754 | -0.037 | -2.735
-14 | -0.341 | 0.09794 | -0.038 | -3.484
-13.5 | -0.383 | 0.09016 | -0.04 | -4.246
-13 | -0.419 | 0.08231 | -0.041 | -5.086
-12.5 | -0.444 | 0.07758 | -0.042 | -5.725
-12 | -0.461 | 0.0712 | -0.045 | -6.478
-11.5 | -0.469 | 0.06878 | -0.044 | -6.819
-11 | -0.468 | 0.06423 | -0.046 | -7.28
-10.5 | -0.463 | 0.05709 | -0.051 | -8.116
-10 | -0.477 | 0.03347 | -0.068 | -14.241
-9.5 | -0.526 | 0.00777 | -0.086 | -67.695
-9 | -0.499 | 0.00644 | -0.087 | -77.596
-8.5 | -0.467 | 0.00724 | -0.088 | -64.52
-8 | -0.428 | 0.00685 | -0.089 | -62.437
-7.5 | -0.384 | 0.00656 | -0.09 | -58.582
-7 | -0.337 | 0.00633 | -0.091 | -53.124
-6.5 | -0.286 | 0.00602 | -0.093 | -47.42
-6 | -0.232 | 0.00589 | -0.094 | -39.325
-5.5 | -0.175 | 0.00568 | -0.095 | -30.915
-5 | -0.117 | 0.00546 | -0.096 | -21.509
-4.5 | -0.058 | 0.00538 | -0.097 | -10.75
-4 | 0.003 | 0.00535 | -0.098 | 0.512
-3.5 | 0.064 | 0.00528 | -0.099 | 12.141
-3 | 0.126 | 0.00532 | -0.1 | 23.706
-2.5 | 0.188 | 0.00514 | -0.101 | 36.653
-2 | 0.251 | 0.00534 | -0.102 | 46.981
-1.5 | 0.313 | 0.00513 | -0.103 | 61.079
-1 | 0.376 | 0.00609 | -0.104 | 61.74
-0.5 | 0.438 | 0.00592 | -0.105 | 74.083
0 | 0.498 | 0.00598 | -0.106 | 83.338
0.5 | 0.56 | 0.00614 | -0.107 | 91.179
1 | 0.621 | 0.00632 | -0.108 | 98.171
1.5 | 0.682 | 0.00647 | -0.109 | 105.411
2 | 0.741 | 0.0067 | -0.11 | 110.474
2.5 | 0.8 | 0.00691 | -0.111 | 115.833
3 | 0.86 | 0.00726 | -0.112 | 118.349
3.5 | 0.918 | 0.0079 | -0.113 | 116.133
4 | 0.974 | 0.00819 | -0.113 | 118.922
4.5 | 1.029 | 0.00851 | -0.114 | 120.799
5 | 1.081 | 0.00885 | -0.115 | 122.191
5.5 | 1.132 | 0.00929 | -0.116 | 121.892
6 | 1.177 | 0.00967 | -0.117 | 121.652
6.5 | 1.216 | 0.01013 | -0.118 | 120.043
7 | 1.25 | 0.01056 | -0.119 | 118.359
7.5 | 1.278 | 0.01106 | -0.12 | 115.478
8 | 1.297 | 0.0116 | -0.121 | 111.808
8.5 | 1.308 | 0.01217 | -0.122 | 107.486
9 | 1.31 | 0.01281 | -0.122 | 102.237
9.5 | 1.302 | 0.01362 | -0.123 | 95.55
10 | 1.283 | 0.0143 | -0.124 | 89.745
10.5 | 1.24 | 0.01514 | -0.125 | 81.901
11 | 1.184 | 0.01602 | -0.126 | 73.873
11.5 | 1.114 | 0.01716 | -0.126 | 64.904
12 | 1.031 | 0.01871 | -0.127 | 55.108
12.5 | 0.931 | 0.02209 | -0.126 | 42.155
13 | 0.704 | 0.08373 | -0.078 | 8.407
13.5 | 0.613 | 0.09327 | -0.071 | 6.571
14 | 0.52 | 0.10308 | -0.067 | 5.043

## 134. Re 16M Mach 0.25 (2)
BIGFOIL.COM POLAR EXPORT
NACA67-512 a=0.8
NACA67-512 a=0.8 |  |  |  | Cl Max: | 1.749 | at alpha= | 17.5 | deg
XFOIL ncrit=9 |  |  |  | L/D Max: | 113.222 | at alpha= | -0.5 | deg
Re: | 16000000 |  |  | Cd Min: | 0.19301 | at alpha= | -20 | deg
Mach: | 0.25 |  |  | Cl=0 at alpha= | -4.229 | deg
|  |  |  | @ Cl=0.1, Cd= | 0.0043342
|  |  |  | @ Cl=0.4, Cd= | 0.0038658
|  |  |  | @ Cl=0.6, Cd= | 0.0056972
alpha (deg) | Cl | Cd | Cm | Cl/Cd
-20 | -0.4241 | 0.19301 | -0.0645 | -2.1973
-19.5 | -0.4208 | 0.18229 | -0.0694 | -2.3084
-19 | -0.4065 | 0.17528 | -0.0739 | -2.3191
-18.5 | -0.3887 | 0.16926 | -0.0781 | -2.2965
-18 | -0.3746 | 0.16212 | -0.0825 | -2.3106
-17.5 | -0.9863 | 0.04968 | -0.1535 | -19.8531
-17 | -1.0656 | 0.03499 | -0.1641 | -30.4544
-16.5 | -1.0936 | 0.02946 | -0.1623 | -37.1215
-16 | -1.1417 | 0.02408 | -0.1559 | -47.4128
-15.5 | -1.1657 | 0.02065 | -0.1471 | -56.4504
-15 | -1.1734 | 0.01844 | -0.1372 | -63.6334
-14.5 | -1.1495 | 0.01633 | -0.1313 | -70.3919
-14 | -1.1032 | 0.01528 | -0.1279 | -72.199
-13.5 | -1.0544 | 0.01428 | -0.1248 | -73.8375
-13 | -1.0057 | 0.01317 | -0.1219 | -76.3629
-12.5 | -0.9551 | 0.01213 | -0.1194 | -78.7387
-12 | -0.9011 | 0.01133 | -0.1174 | -79.5322
-11.5 | -0.8476 | 0.01045 | -0.1155 | -81.11
-11 | -0.7907 | 0.00986 | -0.1143 | -80.1927
-10.5 | -0.7378 | 0.00883 | -0.1126 | -83.5561
-10 | -0.682 | 0.00809 | -0.1114 | -84.3016
-9.5 | -0.6248 | 0.00751 | -0.1105 | -83.1957
-9 | -0.5664 | 0.00706 | -0.11 | -80.2266
-8.5 | -0.5074 | 0.0067 | -0.1096 | -75.7313
-8 | -0.4482 | 0.0064 | -0.1095 | -70.0312
-7.5 | -0.3887 | 0.00613 | -0.1095 | -63.4095
-6 | -0.2108 | 0.00534 | -0.11 | -39.4757
-5.5 | -0.1514 | 0.00508 | -0.1104 | -29.8031
-5 | -0.0921 | 0.00484 | -0.1108 | -19.0289
-4.5 | -0.0323 | 0.00467 | -0.1114 | -6.9165
-4 | 0.0273 | 0.00452 | -0.112 | 6.0398
-3.5 | 0.0866 | 0.00437 | -0.1125 | 19.8169
-3 | 0.1465 | 0.00421 | -0.1133 | 34.7981
-2.5 | 0.206 | 0.00409 | -0.114 | 50.3667
-2 | 0.2657 | 0.004 | -0.1148 | 66.425
-1.5 | 0.3251 | 0.00393 | -0.1156 | 82.7226
-1 | 0.3839 | 0.00386 | -0.1162 | 99.456
-0.5 | 0.4393 | 0.00388 | -0.1162 | 113.2216
0 | 0.4815 | 0.00441 | -0.1134 | 109.1837
0.5 | 0.5223 | 0.00479 | -0.1104 | 109.0397
1 | 0.56 | 0.00517 | -0.1067 | 108.3172
1.5 | 0.584 | 0.00555 | -0.1001 | 105.2252
2 | 0.6003 | 0.0057 | -0.0919 | 105.3158
2.5 | 0.6374 | 0.00581 | -0.0881 | 109.7074
3.5 | 0.7166 | 0.00666 | -0.0815 | 107.5976
4 | 0.7552 | 0.00722 | -0.078 | 104.5983
4.5 | 0.8001 | 0.00762 | -0.0759 | 105
5 | 0.8462 | 0.008 | -0.0739 | 105.775
5.5 | 0.8927 | 0.00837 | -0.072 | 106.6547
6 | 0.9403 | 0.00874 | -0.0704 | 107.5858
6.5 | 0.9852 | 0.00918 | -0.0682 | 107.3203
7 | 1.0301 | 0.00965 | -0.0661 | 106.7461
7.5 | 1.0759 | 0.01012 | -0.0641 | 106.3142
8 | 1.1211 | 0.01061 | -0.0619 | 105.6645
8.5 | 1.1654 | 0.01112 | -0.0597 | 104.8022
9 | 1.2094 | 0.01168 | -0.0573 | 103.5445
9.5 | 1.2518 | 0.01219 | -0.0546 | 102.6907
10.5 | 1.3702 | 0.01362 | -0.0567 | 100.6021
11.5 | 1.4229 | 0.01517 | -0.0447 | 93.797
12 | 1.4632 | 0.01607 | -0.0418 | 91.0516
12.5 | 1.4982 | 0.01722 | -0.0381 | 87.0035
13 | 1.5358 | 0.01834 | -0.0349 | 83.7405
13.5 | 1.5679 | 0.01975 | -0.0309 | 79.3873
14 | 1.6046 | 0.021 | -0.0277 | 76.4095
14.5 | 1.6358 | 0.02258 | -0.0238 | 72.4446
15 | 1.665 | 0.02436 | -0.0199 | 68.3498
15.5 | 1.6928 | 0.02634 | -0.0159 | 64.2673
16 | 1.7148 | 0.02877 | -0.0116 | 59.6038
16.5 | 1.7322 | 0.03167 | -0.0073 | 54.6953
17 | 1.7469 | 0.03492 | -0.0031 | 50.0258
17.5 | 1.749 | 0.03937 | 0.0014 | 44.4247
18 | 1.7458 | 0.04465 | 0.0051 | 39.0997
18.5 | 1.7315 | 0.05141 | 0.0081 | 33.6802
19 | 1.7066 | 0.05998 | 0.0094 | 28.4528
19.5 | 1.6805 | 0.06964 | 0.0087 | 24.1312
20 | 1.6479 | 0.08115 | 0.0054 | 20.3068

## 135. Re 16M Mach 0.50 (1)
BIGFOIL.COM POLAR EXPORT
NACA67-512 a=0.8
NACA67-512 a=0.8 |  |  |  | Cl Max: | 1.292 | at alpha= | 20 | deg
JavaFoil+Calcfoil stall+Eppler ext transition |  |  |  | L/D Max: | 117.69 | at alpha= | 3 | deg
Re: | 16000000 |  |  | Cd Min: | 0.00497 | at alpha= | -3 | deg
Mach: | 0.5 |  |  | Cl=0 at alpha= | -4.0227 | deg
|  |  |  | @ Cl=0.1, Cd= | 0.0051613
|  |  |  | @ Cl=0.4, Cd= | 0.006199
|  |  |  | @ Cl=0.6, Cd= | 0.0065021
alpha (deg) | Cl | Cd | Cm | Cl/Cd
-20 | -0.876 | 0.15755 | -0.043 | -5.563
-19.5 | -0.848 | 0.17143 | -0.043 | -4.945
-19 | -0.821 | 0.14712 | -0.043 | -5.581
-18.5 | -0.794 | 0.14084 | -0.044 | -5.639
-18 | -0.768 | 0.13098 | -0.045 | -5.861
-17.5 | -0.741 | 0.12427 | -0.045 | -5.959
-17 | -0.713 | 0.12028 | -0.046 | -5.931
-16.5 | -0.687 | 0.11209 | -0.046 | -6.126
-16 | -0.659 | 0.10757 | -0.047 | -6.13
-15.5 | -0.636 | 0.09471 | -0.051 | -6.718
-15 | -0.613 | 0.08478 | -0.055 | -7.234
-14.5 | -0.59 | 0.07528 | -0.058 | -7.843
-14 | -0.58 | 0.05513 | -0.066 | -10.515
-13.5 | -0.52 | 0.09102 | -0.046 | -5.718
-13 | -0.494 | 0.08299 | -0.048 | -5.955
-12.5 | -0.468 | 0.07584 | -0.051 | -6.174
-12 | -0.443 | 0.06894 | -0.054 | -6.421
-11.5 | -0.42 | 0.05909 | -0.06 | -7.107
-11 | -0.454 | 0.01314 | -0.088 | -34.542
-10.5 | -0.356 | 0.07041 | -0.046 | -5.05
-10 | -0.329 | 0.06257 | -0.049 | -5.255
-9.5 | -0.302 | 0.05647 | -0.052 | -5.35
-9 | -0.275 | 0.05178 | -0.055 | -5.317
-8.5 | -0.251 | 0.04394 | -0.064 | -5.714
-8 | -0.218 | 0.05222 | -0.048 | -4.182
-7.5 | -0.191 | 0.04703 | -0.051 | -4.068
-7 | -0.167 | 0.03764 | -0.065 | -4.433
-6.5 | -0.249 | 0.00731 | -0.102 | -34.037
-6 | -0.232 | 0.00662 | -0.105 | -35.042
-5.5 | -0.184 | 0.00622 | -0.106 | -29.664
-5 | -0.127 | 0.0058 | -0.107 | -21.836
-4.5 | -0.063 | 0.00548 | -0.108 | -11.555
-4 | 0.003 | 0.00538 | -0.109 | 0.562
-3.5 | 0.071 | 0.0053 | -0.11 | 13.441
-3 | 0.14 | 0.00497 | -0.111 | 28.262
-2.5 | 0.21 | 0.00559 | -0.112 | 37.589
-2 | 0.28 | 0.00583 | -0.113 | 47.989
-1.5 | 0.35 | 0.00603 | -0.114 | 58.033
-1 | 0.421 | 0.00627 | -0.116 | 67.07
-0.5 | 0.49 | 0.00623 | -0.117 | 78.608
0 | 0.555 | 0.00633 | -0.118 | 87.603
0.5 | 0.623 | 0.00659 | -0.119 | 94.572
1 | 0.692 | 0.00685 | -0.12 | 100.913
1.5 | 0.76 | 0.00705 | -0.121 | 107.797
2 | 0.824 | 0.00729 | -0.122 | 112.966
2.5 | 0.89 | 0.00777 | -0.123 | 114.571
3 | 0.955 | 0.00812 | -0.124 | 117.69
3.5 | 1.018 | 0.00899 | -0.125 | 113.19
4 | 1.078 | 0.0094 | -0.126 | 114.58
4.5 | 1.133 | 0.00989 | -0.127 | 114.604
5 | 1.184 | 0.01048 | -0.128 | 112.957
5.5 | 1.226 | 0.01105 | -0.13 | 110.926
6 | 1.248 | 0.0117 | -0.131 | 106.68
6.5 | 1.237 | 0.01246 | -0.132 | 99.233
7 | 1.144 | 0.0136 | -0.132 | 84.146
7.5 | 0.765 | 0.01498 | -0.133 | 51.028
8 | 0.797 | 0.01522 | -0.134 | 52.383
8.5 | 0.828 | 0.0166 | -0.135 | 49.88
9 | 0.861 | 0.01628 | -0.136 | 52.886
9.5 | 0.892 | 0.01758 | -0.137 | 50.725
10 | 0.777 | 0.05862 | -0.093 | 13.253
10.5 | 0.956 | 0.01826 | -0.139 | 52.348
11 | 0.986 | 0.01977 | -0.14 | 49.869
11.5 | 1.014 | 0.02182 | -0.14 | 46.459
12 | 0.878 | 0.07673 | -0.091 | 11.448
12.5 | 0.895 | 0.08829 | -0.08 | 10.134
13 | 1.107 | 0.02366 | -0.143 | 46.795
13.5 | 1.106 | 0.03291 | -0.139 | 33.612
14 | 1.151 | 0.03137 | -0.142 | 36.675
14.5 | 1.01 | 0.10131 | -0.094 | 9.974
15 | 1.026 | 0.11678 | -0.086 | 8.789
15.5 | 1.055 | 0.12181 | -0.089 | 8.659
16 | 1.085 | 0.12436 | -0.094 | 8.725
16.5 | 1.113 | 0.1286 | -0.096 | 8.658
17 | 1.134 | 0.14331 | -0.093 | 7.912
17.5 | 1.162 | 0.14945 | -0.096 | 7.773
18 | 1.19 | 0.15312 | -0.098 | 7.77
18.5 | 1.215 | 0.16189 | -0.099 | 7.508
19 | 1.238 | 0.17982 | -0.097 | 6.883
19.5 | 1.265 | 0.1871 | -0.099 | 6.759
20 | 1.292 | 0.18535 | -0.101 | 6.972

## 136. Re 16M Mach 0.50 (2)
BIGFOIL.COM POLAR EXPORT
NACA67-512 a=0.8
NACA67-512 a=0.8 |  |  |  | Cl Max: | 1.3176 | at alpha= | 9.5 | deg
XFOIL ncrit=9 |  |  |  | L/D Max: | 151.835 | at alpha= | 0 | deg
Re: | 16000000 |  |  | Cd Min: | 0.21834 | at alpha= | -20 | deg
Mach: | 0.5 |  |  | Cl=0 at alpha= | -4.2475 | deg
|  |  |  | @ Cl=0.1, Cd= | 0.0045493
|  |  |  | @ Cl=0.4, Cd= | 0.0039259
|  |  |  | @ Cl=0.6, Cd= | 0.0046755
alpha (deg) | Cl | Cd | Cm | Cl/Cd
-20 | -0.41 | 0.21834 | -0.0718 | -1.8778
-19.5 | -0.388 | 0.21151 | -0.0765 | -1.8344
-19 | -0.3729 | 0.20159 | -0.0811 | -1.8498
-18.5 | -0.3553 | 0.19296 | -0.0857 | -1.8413
-18 | -0.3344 | 0.18569 | -0.0904 | -1.8009
-17.5 | -0.3158 | 0.17766 | -0.0951 | -1.7776
-17 | -0.3009 | 0.1687 | -0.0999 | -1.7836
-16.5 | -0.282 | 0.16114 | -0.1045 | -1.75
-16 | -0.265 | 0.15321 | -0.1092 | -1.7297
-15.5 | -0.247 | 0.14578 | -0.1136 | -1.6943
-15 | -0.2318 | 0.1379 | -0.1182 | -1.6809
-14.5 | -0.2115 | 0.13136 | -0.1223 | -1.6101
-14 | -0.1975 | 0.12361 | -0.1267 | -1.5978
-13.5 | -0.1801 | 0.11679 | -0.1308 | -1.5421
-13 | -0.172 | 0.10833 | -0.1353 | -1.5877
-12.5 | -0.1647 | 0.10014 | -0.1398 | -1.6447
-12 | -0.1534 | 0.09302 | -0.1437 | -1.6491
-11.5 | -0.1462 | 0.08564 | -0.1477 | -1.7071
-11 | -0.1606 | 0.07555 | -0.1528 | -2.1257
-10.5 | -0.1481 | 0.06975 | -0.1557 | -2.1233
-10 | -0.1595 | 0.06129 | -0.1599 | -2.6024
-9.5 | -0.1803 | 0.05194 | -0.1653 | -3.4713
-9 | -0.1953 | 0.04357 | -0.172 | -4.4824
-8.5 | -0.2408 | 0.03696 | -0.1679 | -6.5152
-8 | -0.2721 | 0.03065 | -0.161 | -8.8777
-7.5 | -0.2971 | 0.02277 | -0.1537 | -13.0479
-7 | -0.317 | 0.01409 | -0.1448 | -22.4982
-6.5 | -0.3022 | 0.00783 | -0.1375 | -38.5951
-6 | -0.2403 | 0.0064 | -0.1343 | -37.5469
-5.5 | -0.1737 | 0.00563 | -0.1322 | -30.8526
-5 | -0.1045 | 0.00522 | -0.131 | -20.0192
-4.5 | -0.035 | 0.00494 | -0.1305 | -7.085
-4 | 0.0343 | 0.00472 | -0.1303 | 7.2669
-3.5 | 0.1036 | 0.00454 | -0.1305 | 22.8194
-3 | 0.1725 | 0.00434 | -0.1309 | 39.7465
-2.5 | 0.2411 | 0.00417 | -0.1315 | 57.8177
-2 | 0.3088 | 0.00406 | -0.1321 | 76.0591
-1.5 | 0.3769 | 0.00395 | -0.1329 | 95.4177
-1 | 0.444 | 0.00388 | -0.1336 | 114.433
-0.5 | 0.5103 | 0.00378 | -0.1341 | 135
0 | 0.5709 | 0.00376 | -0.1336 | 151.8351
1 | 0.6065 | 0.00488 | -0.114 | 124.2828
1.5 | 0.6037 | 0.00579 | -0.1003 | 104.266
2 | 0.6161 | 0.00647 | -0.0903 | 95.2241
2.5 | 0.6417 | 0.00675 | -0.083 | 95.0667
3 | 0.6805 | 0.00741 | -0.0781 | 91.8354
4.5 | 0.8122 | 0.00944 | -0.0661 | 86.0381
5 | 0.8639 | 0.01 | -0.0633 | 86.39
5.5 | 0.9175 | 0.01054 | -0.0607 | 87.0493
6 | 0.9708 | 0.01112 | -0.0578 | 87.3022
6.5 | 1.0231 | 0.01177 | -0.0546 | 86.9244
7 | 1.076 | 0.01246 | -0.0512 | 86.3563
7.5 | 1.1276 | 0.01325 | -0.0473 | 85.1019
8 | 1.1823 | 0.014 | -0.0436 | 84.45
9 | 1.2847 | 0.01603 | -0.0339 | 80.1435
9.5 | 1.3176 | 0.01798 | -0.0258 | 73.2814
10 | 1.3144 | 0.0219 | -0.0139 | 60.0183
11.5 | 1.2192 | 0.04541 | 0.0112 | 26.8487
12 | 1.1774 | 0.05539 | 0.0139 | 21.2565
12.5 | 1.1368 | 0.06695 | 0.0126 | 16.9798
13 | 1.1015 | 0.07999 | 0.007 | 13.7705
13.5 | 1.0717 | 0.0947 | -0.0022 | 11.3168
14 | 1.0497 | 0.11041 | -0.0132 | 9.5073
14.5 | 1.0349 | 0.12557 | -0.0226 | 8.2416

## 137. Re 18M Mach 0.00 (1)
BIGFOIL.COM POLAR EXPORT
NACA67-512 a=0.8
NACA67-512 a=0.8 |  |  |  | Cl Max: | 1.354 | at alpha= | 10 | deg
JavaFoil+Calcfoil stall+Eppler ext transition |  |  |  | L/D Max: | 126.652 | at alpha= | 6 | deg
Re: | 18000000 |  |  | Cd Min: | 0.00506 | at alpha= | -0.5 | deg
Mach: | 0 |  |  | Cl=0 at alpha= | -4.0254 | deg
|  |  |  | @ Cl=0.1, Cd= | 0.005426
|  |  |  | @ Cl=0.4, Cd= | 0.005292
|  |  |  | @ Cl=0.6, Cd= | 0.0062963
alpha (deg) | Cl | Cd | Cm | Cl/Cd
-16.5 | -0.486 | 0.12021 | -0.035 | -4.045
-16 | -0.503 | 0.11113 | -0.037 | -4.524
-15.5 | -0.518 | 0.10569 | -0.037 | -4.897
-15 | -0.532 | 0.09772 | -0.039 | -5.443
-14.5 | -0.544 | 0.09099 | -0.041 | -5.98
-14 | -0.553 | 0.0858 | -0.042 | -6.45
-13.5 | -0.561 | 0.08032 | -0.043 | -6.98
-13 | -0.565 | 0.0751 | -0.045 | -7.518
-12.5 | -0.563 | 0.07017 | -0.046 | -8.02
-12 | -0.564 | 0.05783 | -0.054 | -9.757
-11.5 | -0.64 | 0.01131 | -0.076 | -56.58
-11 | -0.635 | 0.00855 | -0.079 | -74.239
-10.5 | -0.613 | 0.00676 | -0.081 | -90.769
-10 | -0.585 | 0.00763 | -0.082 | -76.66
-9.5 | -0.551 | 0.00723 | -0.083 | -76.292
-9 | -0.514 | 0.007 | -0.084 | -73.434
-8.5 | -0.473 | 0.00672 | -0.085 | -70.356
-8 | -0.429 | 0.00651 | -0.086 | -65.918
-7.5 | -0.382 | 0.00621 | -0.088 | -61.514
-7 | -0.332 | 0.00601 | -0.089 | -55.298
-6.5 | -0.281 | 0.00578 | -0.09 | -48.554
-6 | -0.227 | 0.00566 | -0.091 | -40.041
-5.5 | -0.171 | 0.00547 | -0.092 | -31.323
-5 | -0.114 | 0.00541 | -0.093 | -21.124
-4.5 | -0.056 | 0.00552 | -0.094 | -10.188
-4 | 0.003 | 0.00555 | -0.095 | 0.479
-3.5 | 0.062 | 0.00535 | -0.096 | 11.619
-3 | 0.122 | 0.00547 | -0.097 | 22.349
-2.5 | 0.183 | 0.00558 | -0.098 | 32.719
-2 | 0.243 | 0.0054 | -0.099 | 44.974
-1.5 | 0.303 | 0.00558 | -0.1 | 54.35
-1 | 0.364 | 0.00564 | -0.101 | 64.616
-0.5 | 0.424 | 0.00506 | -0.102 | 83.885
0 | 0.483 | 0.00605 | -0.102 | 79.811
0.5 | 0.542 | 0.00619 | -0.103 | 87.57
1 | 0.602 | 0.0063 | -0.104 | 95.495
1.5 | 0.661 | 0.00648 | -0.105 | 102.116
2 | 0.718 | 0.00667 | -0.106 | 107.669
2.5 | 0.776 | 0.00692 | -0.107 | 112.106
3 | 0.834 | 0.00708 | -0.108 | 117.855
3.5 | 0.89 | 0.00766 | -0.109 | 116.278
4 | 0.946 | 0.00781 | -0.11 | 121.056
4.5 | 0.999 | 0.00804 | -0.111 | 124.387
5 | 1.052 | 0.00835 | -0.112 | 125.957
5.5 | 1.102 | 0.00874 | -0.113 | 126.05
6 | 1.148 | 0.00907 | -0.114 | 126.652
6.5 | 1.191 | 0.00942 | -0.115 | 126.509
7 | 1.23 | 0.00981 | -0.115 | 125.322
7.5 | 1.264 | 0.01021 | -0.116 | 123.781
8 | 1.293 | 0.01065 | -0.117 | 121.37
8.5 | 1.317 | 0.01116 | -0.118 | 117.992
9 | 1.335 | 0.01166 | -0.119 | 114.47
9.5 | 1.347 | 0.0123 | -0.12 | 109.537
10 | 1.354 | 0.0128 | -0.12 | 105.745
10.5 | 1.346 | 0.01341 | -0.121 | 100.389
11 | 1.331 | 0.01406 | -0.122 | 94.717
11.5 | 1.31 | 0.01481 | -0.123 | 88.431
12 | 1.282 | 0.01553 | -0.123 | 82.559
12.5 | 1.249 | 0.01639 | -0.124 | 76.163
13 | 1.21 | 0.01747 | -0.125 | 69.258
13.5 | 1.168 | 0.01837 | -0.125 | 63.596
14 | 1.123 | 0.01964 | -0.126 | 57.171
14.5 | 1.073 | 0.02158 | -0.126 | 49.731
15 | 1.017 | 0.02543 | -0.125 | 39.976

## 138. Re 18M Mach 0.00 (2)
BIGFOIL.COM POLAR EXPORT
NACA67-512 a=0.8
NACA67-512 a=0.8 |  |  |  | Cl Max: | 1.8661 | at alpha= | 20 | deg
XFOIL ncrit=9 |  |  |  | L/D Max: | 116.166 | at alpha= | 6.5 | deg
Re: | 18000000 |  |  | Cd Min: | 0.03857 | at alpha= | 20 | deg
Mach: | 0 |  |  | Cl=0 at alpha= | -4.2162 | deg
|  |  |  | @ Cl=0.1, Cd= | 0.0042024
|  |  |  | @ Cl=0.4, Cd= | 0.00424
|  |  |  | @ Cl=0.6, Cd= | 0.0057128
alpha (deg) | Cl | Cd | Cm | Cl/Cd
-20 | -1.4377 | 0.02187 | -0.1324 | -65.7385
-19.5 | -1.416 | 0.02065 | -0.1297 | -68.5714
-19 | -1.4148 | 0.01859 | -0.1243 | -76.1054
-18.5 | -1.3975 | 0.01741 | -0.12 | -80.27
-18 | -1.3818 | 0.01629 | -0.1148 | -84.825
-17.5 | -1.3621 | 0.01534 | -0.1097 | -88.794
-17 | -1.3304 | 0.01427 | -0.1069 | -93.2306
-16.5 | -1.2919 | 0.01346 | -0.105 | -95.9807
-16 | -1.2497 | 0.01278 | -0.1037 | -97.7856
-15.5 | -1.2051 | 0.01217 | -0.1027 | -99.0222
-15 | -1.1588 | 0.01159 | -0.1019 | -99.9827
-14.5 | -1.1115 | 0.01102 | -0.1012 | -100.8621
-14 | -1.0628 | 0.0105 | -0.1008 | -101.219
-13.5 | -1.0132 | 0.01001 | -0.1004 | -101.2188
-13 | -0.9629 | 0.00954 | -0.1002 | -100.9329
-12.5 | -0.9118 | 0.0091 | -0.1 | -100.1978
-12 | -0.8598 | 0.0087 | -0.1 | -98.8276
-11.5 | -0.8075 | 0.0083 | -0.1 | -97.2892
-11 | -0.7544 | 0.00793 | -0.1002 | -95.1324
-10.5 | -0.7015 | 0.0075 | -0.1003 | -93.5333
-10 | -0.6483 | 0.00706 | -0.1003 | -91.8272
-9.5 | -0.5941 | 0.00671 | -0.1006 | -88.5395
-9 | -0.5391 | 0.00643 | -0.1011 | -83.8414
-8.5 | -0.4835 | 0.0062 | -0.1016 | -77.9839
-8 | -0.4278 | 0.00597 | -0.1021 | -71.6583
-7.5 | -0.3719 | 0.00575 | -0.1026 | -64.6783
-7 | -0.3159 | 0.00553 | -0.1032 | -57.1248
-6.5 | -0.2595 | 0.00532 | -0.1038 | -48.7782
-6 | -0.2028 | 0.00511 | -0.1044 | -39.6869
-5.5 | -0.1463 | 0.00487 | -0.105 | -30.0411
-5 | -0.0895 | 0.00467 | -0.1057 | -19.1649
-4.5 | -0.0323 | 0.00453 | -0.1065 | -7.1302
-4 | 0.0246 | 0.0044 | -0.1071 | 5.5909
-3.5 | 0.0821 | 0.00424 | -0.1079 | 19.3632
-3 | 0.1392 | 0.00412 | -0.1087 | 33.7864
-2.5 | 0.1966 | 0.00401 | -0.1095 | 49.0274
-2 | 0.2539 | 0.00395 | -0.1102 | 64.2785
-1.5 | 0.3107 | 0.00391 | -0.1109 | 79.4629
-1 | 0.365 | 0.00399 | -0.111 | 91.4787
-0.5 | 0.4126 | 0.00433 | -0.1098 | 95.2887
0 | 0.4543 | 0.00481 | -0.1074 | 94.4491
1 | 0.5394 | 0.0054 | -0.103 | 99.8889
1.5 | 0.5737 | 0.00574 | -0.099 | 99.9477
2 | 0.6124 | 0.0057 | -0.0961 | 107.4386
3 | 0.6825 | 0.0059 | -0.0882 | 115.678
4 | 0.759 | 0.00679 | -0.0819 | 111.782
4.5 | 0.8027 | 0.00712 | -0.08 | 112.7388
5 | 0.8475 | 0.00742 | -0.0783 | 114.2183
5.5 | 0.8925 | 0.00775 | -0.0767 | 115.1613
6 | 0.9373 | 0.00807 | -0.0751 | 116.1462
6.5 | 0.9816 | 0.00845 | -0.0735 | 116.1657
7 | 1.0247 | 0.00885 | -0.0716 | 115.7853
7.5 | 1.0678 | 0.00926 | -0.0699 | 115.3132
8 | 1.1117 | 0.00966 | -0.0683 | 115.0828
9 | 1.196 | 0.01056 | -0.0646 | 113.2576
9.5 | 1.238 | 0.01102 | -0.0629 | 112.3412
10 | 1.2781 | 0.01143 | -0.0607 | 111.8198
10.5 | 1.3113 | 0.01188 | -0.0572 | 110.3788
11 | 1.3928 | 0.01265 | -0.0647 | 110.1028
12 | 1.4378 | 0.01392 | -0.0533 | 103.2902
12.5 | 1.4756 | 0.01463 | -0.0513 | 100.8612
13 | 1.5116 | 0.01542 | -0.049 | 98.0285
13.5 | 1.5455 | 0.01635 | -0.0465 | 94.526
14 | 1.5795 | 0.01729 | -0.044 | 91.3534
14.5 | 1.6106 | 0.01837 | -0.0413 | 87.6756
15 | 1.6427 | 0.01946 | -0.0388 | 84.4142
15.5 | 1.6722 | 0.02065 | -0.0361 | 80.9782
16 | 1.7023 | 0.0219 | -0.0337 | 77.7306
16.5 | 1.7291 | 0.02332 | -0.0309 | 74.1467
17 | 1.7552 | 0.02483 | -0.0282 | 70.6887
17.5 | 1.7804 | 0.02648 | -0.0256 | 67.2356
18 | 1.8018 | 0.02839 | -0.0228 | 63.466
18.5 | 1.8231 | 0.03039 | -0.0202 | 59.9901
19 | 1.8357 | 0.03315 | -0.017 | 55.3756
19.5 | 1.8568 | 0.03532 | -0.0149 | 52.5708
20 | 1.8661 | 0.03857 | -0.0121 | 48.3822

## 139. Re 18M Mach 0.10 (1)
BIGFOIL.COM POLAR EXPORT
NACA67-512 a=0.8
NACA67-512 a=0.8 |  |  |  | Cl Max: | 1.347 | at alpha= | 10 | deg
JavaFoil+Calcfoil stall+Eppler ext transition |  |  |  | L/D Max: | 126.197 | at alpha= | 6 | deg
Re: | 18000000 |  |  | Cd Min: | 0.00505 | at alpha= | -0.5 | deg
Mach: | 0.1 |  |  | Cl=0 at alpha= | -4.0254 | deg
|  |  |  | @ Cl=0.1, Cd= | 0.0054393
|  |  |  | @ Cl=0.4, Cd= | 0.0052979
|  |  |  | @ Cl=0.6, Cd= | 0.0063008
alpha (deg) | Cl | Cd | Cm | Cl/Cd
-15.5 | -0.487 | 0.10696 | -0.037 | -4.55
-15 | -0.504 | 0.1 | -0.038 | -5.038
-14.5 | -0.519 | 0.09424 | -0.039 | -5.504
-14 | -0.532 | 0.0868 | -0.042 | -6.133
-13.5 | -0.542 | 0.08214 | -0.042 | -6.598
-13 | -0.549 | 0.07674 | -0.044 | -7.154
-12.5 | -0.55 | 0.07153 | -0.046 | -7.69
-12 | -0.55 | 0.06213 | -0.051 | -8.854
-11.5 | -0.559 | 0.04387 | -0.061 | -12.741
-11 | -0.532 | 0.04866 | -0.058 | -10.931
-10.5 | -0.607 | 0.00795 | -0.081 | -76.43
-10 | -0.582 | 0.00774 | -0.083 | -75.159
-9.5 | -0.549 | 0.0074 | -0.084 | -74.216
-9 | -0.513 | 0.00701 | -0.085 | -73.112
-8.5 | -0.473 | 0.00674 | -0.086 | -70.071
-8 | -0.429 | 0.00656 | -0.087 | -65.384
-7.5 | -0.383 | 0.00624 | -0.088 | -61.352
-7 | -0.333 | 0.00607 | -0.089 | -54.888
-6.5 | -0.281 | 0.00587 | -0.09 | -47.953
-6 | -0.228 | 0.00566 | -0.091 | -40.163
-5.5 | -0.172 | 0.0055 | -0.092 | -31.258
-5 | -0.115 | 0.0054 | -0.093 | -21.267
-4.5 | -0.056 | 0.00549 | -0.094 | -10.287
-4 | 0.003 | 0.00553 | -0.095 | 0.483
-3.5 | 0.063 | 0.00539 | -0.096 | 11.588
-3 | 0.123 | 0.00547 | -0.097 | 22.437
-2.5 | 0.183 | 0.00563 | -0.098 | 32.607
-2 | 0.244 | 0.00542 | -0.099 | 45.037
-1.5 | 0.305 | 0.0056 | -0.1 | 54.412
-1 | 0.366 | 0.00561 | -0.101 | 65.255
-0.5 | 0.427 | 0.00505 | -0.102 | 84.404
0 | 0.485 | 0.00609 | -0.103 | 79.712
0.5 | 0.545 | 0.0062 | -0.104 | 87.885
1 | 0.605 | 0.00631 | -0.105 | 95.859
1.5 | 0.665 | 0.00649 | -0.106 | 102.454
2 | 0.722 | 0.00668 | -0.107 | 108.025
2.5 | 0.78 | 0.00697 | -0.108 | 111.946
3 | 0.838 | 0.00712 | -0.109 | 117.707
3.5 | 0.895 | 0.00771 | -0.11 | 116.069
4 | 0.95 | 0.00784 | -0.111 | 121.111
4.5 | 1.004 | 0.00809 | -0.111 | 124.139
5 | 1.056 | 0.0084 | -0.112 | 125.835
5.5 | 1.107 | 0.0088 | -0.113 | 125.845
6 | 1.153 | 0.00914 | -0.114 | 126.197
6.5 | 1.195 | 0.00948 | -0.115 | 126.114
7 | 1.233 | 0.00991 | -0.116 | 124.42
7.5 | 1.266 | 0.01031 | -0.117 | 122.778
8 | 1.294 | 0.01075 | -0.118 | 120.356
8.5 | 1.317 | 0.01129 | -0.119 | 116.647
9 | 1.333 | 0.01182 | -0.119 | 112.774
9.5 | 1.343 | 0.01236 | -0.12 | 108.642
10 | 1.347 | 0.01301 | -0.121 | 103.577
10.5 | 1.336 | 0.01361 | -0.122 | 98.132
11 | 1.316 | 0.0143 | -0.123 | 92.059
11.5 | 1.29 | 0.01506 | -0.123 | 85.661
12 | 1.256 | 0.01585 | -0.124 | 79.276
12.5 | 1.217 | 0.01672 | -0.125 | 72.787
13 | 1.172 | 0.0179 | -0.125 | 65.482
13.5 | 1.125 | 0.01896 | -0.126 | 59.301
14 | 1.071 | 0.02082 | -0.126 | 51.444
14.5 | 1.012 | 0.02393 | -0.125 | 42.285
15 | 0.862 | 0.06374 | -0.105 | 13.517

## 140. Re 18M Mach 0.10 (2)
BIGFOIL.COM POLAR EXPORT
NACA67-512 a=0.8
NACA67-512 a=0.8 |  |  |  | Cl Max: | 1.8505 | at alpha= | 20 | deg
XFOIL ncrit=9 |  |  |  | L/D Max: | 115.319 | at alpha= | 6 | deg
Re: | 18000000 |  |  | Cd Min: | 0.0423 | at alpha= | 20 | deg
Mach: | 0.1 |  |  | Cl=0 at alpha= | -4.2167 | deg
|  |  |  | @ Cl=0.1, Cd= | 0.004204
|  |  |  | @ Cl=0.4, Cd= | 0.004193
|  |  |  | @ Cl=0.6, Cd= | 0.0057088
alpha (deg) | Cl | Cd | Cm | Cl/Cd
-19.5 | -1.3401 | 0.02617 | -0.1427 | -51.2075
-19 | -1.3675 | 0.02209 | -0.1369 | -61.9058
-18.5 | -1.3757 | 0.01947 | -0.1306 | -70.6574
-18 | -1.3688 | 0.01775 | -0.1248 | -77.1155
-17.5 | -1.3528 | 0.0166 | -0.1191 | -81.494
-17 | -1.3306 | 0.0156 | -0.114 | -85.2949
-16.5 | -1.2983 | 0.01443 | -0.1109 | -89.9723
-16 | -1.2598 | 0.01347 | -0.1086 | -93.5264
-15.5 | -1.2162 | 0.01274 | -0.107 | -95.4631
-15 | -1.1698 | 0.01209 | -0.1058 | -96.7577
-14.5 | -1.1224 | 0.01144 | -0.1048 | -98.1119
-14 | -1.0733 | 0.01086 | -0.104 | -98.8306
-13.5 | -1.0231 | 0.01032 | -0.1033 | -99.1376
-13 | -0.9722 | 0.00981 | -0.1028 | -99.103
-12.5 | -0.9204 | 0.00933 | -0.1024 | -98.6495
-12 | -0.8678 | 0.0089 | -0.1022 | -97.5056
-11.5 | -0.8149 | 0.00847 | -0.102 | -96.2102
-11 | -0.7611 | 0.00807 | -0.102 | -94.3123
-10 | -0.6536 | 0.00718 | -0.1019 | -91.0306
-9.5 | -0.5991 | 0.00678 | -0.102 | -88.3628
-9 | -0.5435 | 0.00649 | -0.1023 | -83.7442
-8.5 | -0.4874 | 0.00625 | -0.1027 | -77.984
-8 | -0.4312 | 0.00601 | -0.1031 | -71.7471
-7.5 | -0.3747 | 0.00579 | -0.1036 | -64.715
-7 | -0.3182 | 0.00556 | -0.1041 | -57.2302
-6.5 | -0.2612 | 0.00534 | -0.1047 | -48.9139
-6 | -0.2041 | 0.00513 | -0.1053 | -39.7856
-5.5 | -0.1471 | 0.00489 | -0.1058 | -30.0818
-5 | -0.09 | 0.00468 | -0.1065 | -19.2308
-4 | 0.0249 | 0.00441 | -0.1078 | 5.6463
-3.5 | 0.0827 | 0.00424 | -0.1086 | 19.5047
-3 | 0.1403 | 0.00412 | -0.1094 | 34.0534
-2.5 | 0.198 | 0.00401 | -0.1101 | 49.3766
-2 | 0.2557 | 0.00394 | -0.1109 | 64.8985
-1.5 | 0.3129 | 0.0039 | -0.1116 | 80.2308
-1 | 0.3677 | 0.00397 | -0.1118 | 92.6196
-0.5 | 0.4155 | 0.0043 | -0.1106 | 96.6279
0 | 0.4569 | 0.0048 | -0.108 | 95.1875
0.5 | 0.5035 | 0.00497 | -0.1066 | 101.3078
1 | 0.5418 | 0.00539 | -0.1034 | 100.5195
1.5 | 0.5752 | 0.00575 | -0.0992 | 100.0348
2 | 0.6113 | 0.00569 | -0.0956 | 107.4341
2.5 | 0.644 | 0.00572 | -0.0911 | 112.5874
3 | 0.6821 | 0.00593 | -0.0878 | 115.0253
3.5 | 0.7208 | 0.00635 | -0.0846 | 113.5118
4 | 0.7589 | 0.00684 | -0.0814 | 110.9503
4.5 | 0.8029 | 0.00717 | -0.0794 | 111.9805
5 | 0.8484 | 0.00748 | -0.0778 | 113.4225
5.5 | 0.8928 | 0.00782 | -0.076 | 114.1688
6 | 0.9387 | 0.00814 | -0.0746 | 115.3194
6.5 | 0.9833 | 0.00853 | -0.0729 | 115.2755
7 | 1.026 | 0.00895 | -0.0708 | 114.6369
7.5 | 1.07 | 0.00936 | -0.0691 | 114.3162
8 | 1.1144 | 0.00976 | -0.0675 | 114.1803
9 | 1.1991 | 0.0107 | -0.0637 | 112.0654
9.5 | 1.2418 | 0.01115 | -0.0619 | 111.3722
10 | 1.2806 | 0.01161 | -0.0594 | 110.3015
10.5 | 1.3158 | 0.01206 | -0.0561 | 109.1045
11 | 1.3995 | 0.01286 | -0.0638 | 108.8258
12 | 1.4426 | 0.01419 | -0.0517 | 101.6631
12.5 | 1.4811 | 0.01491 | -0.0496 | 99.336
13 | 1.5163 | 0.01578 | -0.047 | 96.09
13.5 | 1.5503 | 0.01677 | -0.0443 | 92.4448
14 | 1.5828 | 0.01782 | -0.0415 | 88.8215
14.5 | 1.6162 | 0.01889 | -0.0389 | 85.5585
15.5 | 1.6788 | 0.02126 | -0.0335 | 78.9652
16 | 1.7065 | 0.02269 | -0.0305 | 75.2093
16.5 | 1.7353 | 0.02412 | -0.0279 | 71.9444
17 | 1.76 | 0.02581 | -0.0249 | 68.1906
17.5 | 1.7789 | 0.028 | -0.0214 | 63.5321
18 | 1.7994 | 0.03014 | -0.0184 | 59.7014
18.5 | 1.8224 | 0.03219 | -0.016 | 56.6139
19 | 1.8257 | 0.03587 | -0.012 | 50.8977
19.5 | 1.8466 | 0.03826 | -0.01 | 48.2645
20 | 1.8505 | 0.0423 | -0.0071 | 43.747

## 141. Re 18M Mach 0.25 (1)
BIGFOIL.COM POLAR EXPORT
NACA67-512 a=0.8
NACA67-512 a=0.8 |  |  |  | Cl Max: | 1.31 | at alpha= | 9 | deg
JavaFoil+Calcfoil stall+Eppler ext transition |  |  |  | L/D Max: | 124.329 | at alpha= | 5 | deg
Re: | 18000000 |  |  | Cd Min: | 0.00533 | at alpha= | -1.5 | deg
Mach: | 0.25 |  |  | Cl=0 at alpha= | -4.0246 | deg
|  |  |  | @ Cl=0.1, Cd= | 0.0054739
|  |  |  | @ Cl=0.4, Cd= | 0.0060858
|  |  |  | @ Cl=0.6, Cd= | 0.10218
alpha (deg) | Cl | Cd | Cm | Cl/Cd
-15 | -0.241 | 0.11439 | -0.036 | -2.109
-14.5 | -0.294 | 0.10646 | -0.037 | -2.762
-14 | -0.341 | 0.09689 | -0.039 | -3.522
-13.5 | -0.383 | 0.08912 | -0.04 | -4.296
-13 | -0.419 | 0.08217 | -0.042 | -5.097
-12.5 | -0.444 | 0.07686 | -0.043 | -5.782
-12 | -0.461 | 0.07082 | -0.045 | -6.514
-11.5 | -0.469 | 0.06826 | -0.045 | -6.876
-11 | -0.468 | 0.06371 | -0.046 | -7.344
-10.5 | -0.465 | 0.05582 | -0.052 | -8.322
-10 | -0.537 | 0.00934 | -0.083 | -57.536
-9.5 | -0.527 | 0.00757 | -0.086 | -69.681
-9 | -0.5 | 0.00675 | -0.087 | -74.009
-8.5 | -0.467 | 0.00715 | -0.088 | -65.316
-8 | -0.428 | 0.00678 | -0.089 | -63.082
-7.5 | -0.384 | 0.00643 | -0.09 | -59.756
-7 | -0.337 | 0.0062 | -0.091 | -54.234
-6.5 | -0.286 | 0.00595 | -0.093 | -47.952
-6 | -0.232 | 0.0058 | -0.094 | -39.952
-5.5 | -0.175 | 0.00559 | -0.095 | -31.372
-5 | -0.117 | 0.00548 | -0.096 | -21.414
-4.5 | -0.058 | 0.00558 | -0.097 | -10.368
-4 | 0.003 | 0.0056 | -0.098 | 0.49
-3.5 | 0.064 | 0.00541 | -0.099 | 11.856
-3 | 0.126 | 0.00552 | -0.1 | 22.825
-2.5 | 0.188 | 0.00538 | -0.101 | 35.044
-2 | 0.251 | 0.00543 | -0.102 | 46.188
-1.5 | 0.313 | 0.00533 | -0.103 | 58.704
-1 | 0.376 | 0.00614 | -0.104 | 61.307
-0.5 | 0.438 | 0.006 | -0.105 | 73.101
0 | 0.498 | 0.00615 | -0.106 | 80.969
0.5 | 0.56 | 0.00633 | -0.107 | 88.465
1 | 0.621 | 0.00641 | -0.108 | 96.903
1.5 | 0.682 | 0.00661 | -0.109 | 103.184
2 | 0.741 | 0.00681 | -0.11 | 108.717
2.5 | 0.801 | 0.00711 | -0.111 | 112.556
3 | 0.86 | 0.00727 | -0.112 | 118.19
3.5 | 0.918 | 0.00789 | -0.113 | 116.281
4 | 0.974 | 0.00808 | -0.113 | 120.509
4.5 | 1.029 | 0.00835 | -0.114 | 123.215
5 | 1.082 | 0.0087 | -0.115 | 124.329
5.5 | 1.132 | 0.00912 | -0.116 | 124.091
6 | 1.177 | 0.0095 | -0.117 | 123.854
6.5 | 1.217 | 0.00994 | -0.118 | 122.428
7 | 1.251 | 0.01039 | -0.119 | 120.431
7.5 | 1.278 | 0.01084 | -0.12 | 117.875
8 | 1.298 | 0.01137 | -0.121 | 114.108
8.5 | 1.309 | 0.012 | -0.122 | 109.066
9 | 1.31 | 0.01255 | -0.123 | 104.417
9.5 | 1.302 | 0.01334 | -0.123 | 97.622
10 | 1.284 | 0.01399 | -0.124 | 91.757
10.5 | 1.241 | 0.01484 | -0.125 | 83.626
11 | 1.184 | 0.01583 | -0.126 | 74.782
11.5 | 1.114 | 0.01681 | -0.126 | 66.304
12 | 1.032 | 0.01823 | -0.127 | 56.602
12.5 | 0.935 | 0.02088 | -0.126 | 44.772
13 | 0.708 | 0.08031 | -0.082 | 8.816
13.5 | 0.614 | 0.09208 | -0.073 | 6.666
14 | 0.52 | 0.10218 | -0.068 | 5.092

## 142. Re 18M Mach 0.25 (2)
BIGFOIL.COM POLAR EXPORT
NACA67-512 a=0.8
NACA67-512 a=0.8 |  |  |  | Cl Max: | 1.7663 | at alpha= | 17.5 | deg
XFOIL ncrit=9 |  |  |  | L/D Max: | 110.668 | at alpha= | 3 | deg
Re: | 18000000 |  |  | Cd Min: | 0.18181 | at alpha= | -19.5 | deg
Mach: | 0.25 |  |  | Cl=0 at alpha= | -4.2228 | deg
|  |  |  | @ Cl=0.1, Cd= | 0.0042381
|  |  |  | @ Cl=0.4, Cd= | 0.0040481
|  |  |  | @ Cl=0.6, Cd= | 0.0058155
alpha (deg) | Cl | Cd | Cm | Cl/Cd
-19.5 | -0.4216 | 0.18181 | -0.0697 | -2.3189
-19 | -0.4066 | 0.17498 | -0.0742 | -2.3237
-18 | -0.4037 | 0.15403 | -0.0851 | -2.6209
-17.5 | -1.0095 | 0.04616 | -0.1572 | -21.8696
-17 | -1.0838 | 0.03361 | -0.1646 | -32.2464
-16.5 | -1.1179 | 0.02802 | -0.1619 | -39.8965
-16 | -1.1551 | 0.0234 | -0.1551 | -49.3632
-15.5 | -1.1797 | 0.02008 | -0.1458 | -58.75
-15 | -1.1903 | 0.01755 | -0.1356 | -67.8234
-14.5 | -1.1612 | 0.01562 | -0.1302 | -74.3406
-14 | -1.1172 | 0.01435 | -0.1264 | -77.8537
-13.5 | -1.066 | 0.01346 | -0.1236 | -79.1976
-13 | -1.0152 | 0.01246 | -0.1208 | -81.4767
-12.5 | -0.9629 | 0.01153 | -0.1185 | -83.5126
-12 | -0.9079 | 0.01077 | -0.1166 | -84.299
-11.5 | -0.8531 | 0.00998 | -0.1148 | -85.481
-11 | -0.7961 | 0.00935 | -0.1135 | -85.1444
-10.5 | -0.7398 | 0.00865 | -0.1123 | -85.526
-10 | -0.6835 | 0.00796 | -0.1112 | -85.8668
-9.5 | -0.6266 | 0.00734 | -0.1102 | -85.3678
-9 | -0.5682 | 0.00689 | -0.1097 | -82.4673
-8.5 | -0.5094 | 0.00652 | -0.1093 | -78.1288
-8 | -0.45 | 0.00623 | -0.1092 | -72.2311
-7.5 | -0.3905 | 0.00597 | -0.1092 | -65.4104
-7 | -0.3309 | 0.0057 | -0.1093 | -58.0526
-6.5 | -0.2712 | 0.00546 | -0.1096 | -49.6703
-6 | -0.2115 | 0.00523 | -0.1099 | -40.4398
-5.5 | -0.152 | 0.00498 | -0.1103 | -30.5221
-5 | -0.0927 | 0.00475 | -0.1107 | -19.5158
-4.5 | -0.0331 | 0.00458 | -0.1112 | -7.2271
-4 | 0.0266 | 0.00445 | -0.1118 | 5.9775
-3.5 | 0.0864 | 0.00427 | -0.1125 | 20.2342
-3 | 0.146 | 0.00413 | -0.1132 | 35.3511
-2.5 | 0.2054 | 0.00402 | -0.1139 | 51.0945
-2 | 0.2655 | 0.00393 | -0.1148 | 67.5573
-1.5 | 0.3247 | 0.00387 | -0.1155 | 83.9018
-1 | 0.3822 | 0.00389 | -0.1159 | 98.2519
0 | 0.4734 | 0.0047 | -0.1118 | 100.7234
1 | 0.5551 | 0.00533 | -0.1057 | 104.1463
1.5 | 0.5798 | 0.00575 | -0.0992 | 100.8348
2 | 0.6014 | 0.00582 | -0.0921 | 103.3333
2.5 | 0.6407 | 0.0059 | -0.0887 | 108.5932
3 | 0.6795 | 0.00614 | -0.0853 | 110.6678
3.5 | 0.7197 | 0.00659 | -0.0821 | 109.2109
4 | 0.7591 | 0.00712 | -0.0788 | 106.6152
4.5 | 0.8045 | 0.00748 | -0.0767 | 107.5535
5 | 0.8515 | 0.00783 | -0.0749 | 108.7484
5.5 | 0.8971 | 0.00822 | -0.0729 | 109.1363
6 | 0.9451 | 0.00856 | -0.0713 | 110.4089
6.5 | 0.9911 | 0.009 | -0.0693 | 110.1222
7 | 1.0353 | 0.00946 | -0.067 | 109.4397
7.5 | 1.0808 | 0.00994 | -0.0649 | 108.7324
8 | 1.1274 | 0.01038 | -0.063 | 108.6127
9 | 1.2152 | 0.01147 | -0.0583 | 105.9459
9.5 | 1.2598 | 0.012 | -0.056 | 104.9833
10 | 1.2982 | 0.01261 | -0.0525 | 102.95
10.5 | 1.3454 | 0.01317 | -0.0509 | 102.1564
11 | 1.39 | 0.01399 | -0.0488 | 99.3567
11.5 | 1.4293 | 0.01485 | -0.0457 | 96.2492
12 | 1.4691 | 0.01576 | -0.0426 | 93.217
12.5 | 1.5046 | 0.01688 | -0.039 | 89.1351
13 | 1.542 | 0.01799 | -0.0356 | 85.7143
13.5 | 1.5759 | 0.0193 | -0.0319 | 81.6528
14 | 1.6126 | 0.02051 | -0.0286 | 78.6251
14.5 | 1.6444 | 0.02205 | -0.0248 | 74.576
15 | 1.6754 | 0.02373 | -0.0209 | 70.6026
15.5 | 1.702 | 0.02572 | -0.0168 | 66.1742
16 | 1.7256 | 0.02802 | -0.0126 | 61.5846
16.5 | 1.7443 | 0.03077 | -0.0082 | 56.6883
17 | 1.7609 | 0.03384 | -0.004 | 52.0361
17.5 | 1.7663 | 0.03797 | 0.0004 | 46.5183
18 | 1.7652 | 0.04294 | 0.0044 | 41.1085
18.5 | 1.7543 | 0.04921 | 0.0077 | 35.6493
19 | 1.731 | 0.05738 | 0.0096 | 30.1673
19.5 | 1.7067 | 0.06652 | 0.0095 | 25.6569
20 | 1.6755 | 0.0775 | 0.007 | 21.6194

## 143. Re 18M Mach 0.50 (1)
BIGFOIL.COM POLAR EXPORT
NACA67-512 a=0.8
NACA67-512 a=0.8 |  |  |  | Cl Max: | 1.294 | at alpha= | 20 | deg
JavaFoil+Calcfoil stall+Eppler ext transition |  |  |  | L/D Max: | 117.034 | at alpha= | 4.5 | deg
Re: | 18000000 |  |  | Cd Min: | 0.00515 | at alpha= | -3.5 | deg
Mach: | 0.5 |  |  | Cl=0 at alpha= | -4.0227 | deg
|  |  |  | @ Cl=0.1, Cd= | 0.0053938
|  |  |  | @ Cl=0.4, Cd= | 0.0064049
|  |  |  | @ Cl=0.6, Cd= | 0.0067024
alpha (deg) | Cl | Cd | Cm | Cl/Cd
-20 | -0.876 | 0.16387 | -0.043 | -5.343
-19.5 | -0.848 | 0.16889 | -0.043 | -5.019
-19 | -0.821 | 0.15207 | -0.043 | -5.399
-18.5 | -0.794 | 0.14228 | -0.044 | -5.58
-18 | -0.767 | 0.13591 | -0.044 | -5.645
-17.5 | -0.74 | 0.12902 | -0.045 | -5.738
-17 | -0.712 | 0.1271 | -0.045 | -5.606
-16.5 | -0.685 | 0.12128 | -0.045 | -5.648
-16 | -0.658 | 0.11591 | -0.045 | -5.674
-15.5 | -0.638 | 0.09285 | -0.052 | -6.869
-15 | -0.616 | 0.08199 | -0.056 | -7.509
-14.5 | -0.589 | 0.07699 | -0.057 | -7.649
-14 | -0.574 | 0.06043 | -0.064 | -9.496
-13.5 | -0.521 | 0.09119 | -0.047 | -5.711
-13 | -0.495 | 0.08277 | -0.049 | -5.975
-12.5 | -0.469 | 0.0749 | -0.052 | -6.259
-12 | -0.443 | 0.06761 | -0.055 | -6.559
-11.5 | -0.423 | 0.05564 | -0.063 | -7.603
-11 | -0.456 | 0.01213 | -0.089 | -37.635
-10.5 | -0.356 | 0.06961 | -0.046 | -5.108
-10 | -0.329 | 0.06169 | -0.049 | -5.332
-9.5 | -0.302 | 0.05585 | -0.053 | -5.413
-9 | -0.276 | 0.05108 | -0.056 | -5.397
-8.5 | -0.254 | 0.04055 | -0.068 | -6.254
-8 | -0.218 | 0.05228 | -0.048 | -4.178
-7.5 | -0.191 | 0.04679 | -0.051 | -4.09
-7 | -0.17 | 0.03332 | -0.072 | -5.089
-6.5 | -0.252 | 0.00677 | -0.103 | -37.146
-6 | -0.232 | 0.00653 | -0.105 | -35.502
-5.5 | -0.184 | 0.0061 | -0.106 | -30.239
-5 | -0.127 | 0.00581 | -0.107 | -21.787
-4.5 | -0.063 | 0.00553 | -0.108 | -11.449
-4 | 0.003 | 0.00538 | -0.109 | 0.563
-3.5 | 0.071 | 0.00515 | -0.11 | 13.831
-3 | 0.14 | 0.00573 | -0.111 | 24.498
-2.5 | 0.21 | 0.0059 | -0.112 | 35.612
-2 | 0.28 | 0.00605 | -0.113 | 46.267
-1.5 | 0.35 | 0.00625 | -0.114 | 55.96
-1 | 0.421 | 0.00647 | -0.116 | 64.971
-0.5 | 0.49 | 0.00634 | -0.117 | 77.3
0 | 0.555 | 0.00657 | -0.118 | 84.486
0.5 | 0.623 | 0.00677 | -0.119 | 92.121
1 | 0.692 | 0.00692 | -0.12 | 99.983
1.5 | 0.76 | 0.00722 | -0.121 | 105.32
2 | 0.824 | 0.00748 | -0.122 | 110.138
2.5 | 0.89 | 0.00787 | -0.123 | 113.07
3 | 0.955 | 0.00852 | -0.124 | 112.16
3.5 | 1.018 | 0.00886 | -0.125 | 114.981
4 | 1.078 | 0.00925 | -0.126 | 116.579
4.5 | 1.134 | 0.00969 | -0.127 | 117.034
5 | 1.184 | 0.01028 | -0.129 | 115.227
5.5 | 1.226 | 0.01086 | -0.13 | 112.969
6 | 1.249 | 0.01148 | -0.131 | 108.759
6.5 | 1.237 | 0.01221 | -0.132 | 101.328
7 | 1.145 | 0.0133 | -0.133 | 86.045
7.5 | 0.765 | 0.0147 | -0.133 | 52.041
8 | 0.798 | 0.01491 | -0.134 | 53.498
8.5 | 0.828 | 0.01626 | -0.135 | 50.954
9 | 0.861 | 0.01592 | -0.136 | 54.114
9.5 | 0.892 | 0.0172 | -0.137 | 51.876
10 | 0.913 | 0.02047 | -0.136 | 44.608
10.5 | 0.956 | 0.01787 | -0.139 | 53.483
11 | 0.986 | 0.0193 | -0.14 | 51.096
11.5 | 1.015 | 0.02125 | -0.14 | 47.747
12 | 0.885 | 0.0729 | -0.096 | 12.14
12.5 | 0.896 | 0.0876 | -0.081 | 10.224
13 | 1.105 | 0.02423 | -0.142 | 45.586
13.5 | 1.123 | 0.02883 | -0.142 | 38.951
14 | 1.045 | 0.06259 | -0.121 | 16.699
14.5 | 1.005 | 0.10909 | -0.09 | 9.213
15 | 1.026 | 0.12104 | -0.086 | 8.478
15.5 | 1.054 | 0.12689 | -0.089 | 8.307
16 | 1.083 | 0.13133 | -0.092 | 8.244
16.5 | 1.111 | 0.13609 | -0.095 | 8.164
17 | 1.132 | 0.15055 | -0.092 | 7.521
17.5 | 1.161 | 0.15269 | -0.095 | 7.604
18 | 1.188 | 0.15927 | -0.097 | 7.456
18.5 | 1.215 | 0.16795 | -0.099 | 7.234
19 | 1.238 | 0.18356 | -0.097 | 6.742
19.5 | 1.265 | 0.18399 | -0.1 | 6.876
20 | 1.294 | 0.18551 | -0.102 | 6.975

## 144. Re 18M Mach 0.50 (2)
BIGFOIL.COM POLAR EXPORT
NACA67-512 a=0.8
NACA67-512 a=0.8 |  |  |  | Cl Max: | 1.3262 | at alpha= | 9.5 | deg
XFOIL ncrit=9 |  |  |  | L/D Max: | 137.857 | at alpha= | 0 | deg
Re: | 18000000 |  |  | Cd Min: | 0.12502 | at alpha= | 14.5 | deg
Mach: | 0.5 |  |  | Cl=0 at alpha= | -4.2421 | deg
|  |  |  | @ Cl=0.1, Cd= | 0.0044395
|  |  |  | @ Cl=0.4, Cd= | 0.0038558
|  |  |  | @ Cl=0.6, Cd= | 0.0053432
alpha (deg) | Cl | Cd | Cm | Cl/Cd
-10.5 | -0.1607 | 0.06794 | -0.1569 | -2.3653
-10 | -0.173 | 0.05951 | -0.1612 | -2.9071
-9.5 | -0.1926 | 0.05005 | -0.1674 | -3.8482
-9 | -0.2093 | 0.04216 | -0.1728 | -4.9644
-8.5 | -0.2552 | 0.03613 | -0.1669 | -7.0634
-8 | -0.2835 | 0.02964 | -0.1604 | -9.5648
-7.5 | -0.307 | 0.02175 | -0.153 | -14.1149
-7 | -0.3268 | 0.01308 | -0.1439 | -24.9847
-6.5 | -0.3059 | 0.00746 | -0.137 | -41.0054
-6 | -0.2428 | 0.00617 | -0.1339 | -39.3517
-5.5 | -0.1745 | 0.00555 | -0.1321 | -31.4414
-5 | -0.1056 | 0.00513 | -0.1309 | -20.5848
-4.5 | -0.036 | 0.00485 | -0.1303 | -7.4227
-4 | 0.0338 | 0.00462 | -0.1302 | 7.316
-3.5 | 0.1035 | 0.00443 | -0.1305 | 23.3634
-3 | 0.1724 | 0.00424 | -0.1309 | 40.6604
-2.5 | 0.2406 | 0.0041 | -0.1314 | 58.6829
-2 | 0.3085 | 0.00398 | -0.132 | 77.5126
-1.5 | 0.3768 | 0.00388 | -0.1329 | 97.1134
-1 | 0.444 | 0.00381 | -0.1336 | 116.5354
-0.5 | 0.5092 | 0.00377 | -0.1339 | 135.0663
0 | 0.5597 | 0.00406 | -0.1312 | 137.8571
1 | 0.5901 | 0.0051 | -0.1105 | 115.7059
3 | 0.6821 | 0.00736 | -0.0784 | 92.6766
3.5 | 0.7227 | 0.00804 | -0.0738 | 89.8881
4 | 0.7702 | 0.00864 | -0.0705 | 89.1435
4.5 | 0.8163 | 0.0093 | -0.0668 | 87.7742
5 | 0.8687 | 0.00981 | -0.0641 | 88.5525
5.5 | 0.9225 | 0.01034 | -0.0615 | 89.2166
6 | 0.9762 | 0.0109 | -0.0587 | 89.5596
6.5 | 1.0277 | 0.01159 | -0.0553 | 88.6713
7 | 1.0817 | 0.01224 | -0.052 | 88.3742
7.5 | 1.1338 | 0.013 | -0.0482 | 87.2154
8 | 1.1882 | 0.01375 | -0.0444 | 86.4145
8.5 | 1.2412 | 0.01464 | -0.0399 | 84.7814
9.5 | 1.3262 | 0.0177 | -0.0267 | 74.9266
10 | 1.3219 | 0.02191 | -0.0149 | 60.3332
10.5 | 1.2997 | 0.02862 | -0.0043 | 45.4123
12 | 1.1823 | 0.05485 | 0.0141 | 21.5552
12.5 | 1.1408 | 0.06641 | 0.0129 | 17.1781
13 | 1.106 | 0.0793 | 0.0076 | 13.947
13.5 | 1.0754 | 0.09403 | -0.0016 | 11.4368
14 | 1.0523 | 0.10987 | -0.0127 | 9.5777
14.5 | 1.0377 | 0.12502 | -0.0222 | 8.3003

## 145. Re 20M Mach 0.00 (1)
BIGFOIL.COM POLAR EXPORT
NACA67-512 a=0.8
NACA67-512 a=0.8 |  |  |  | Cl Max: | 1.354 | at alpha= | 10 | deg
JavaFoil+Calcfoil stall+Eppler ext transition |  |  |  | L/D Max: | 128.969 | at alpha= | 6 | deg
Re: | 20000000 |  |  | Cd Min: | 0.00518 | at alpha= | -0.5 | deg
Mach: | 0 |  |  | Cl=0 at alpha= | -4.0254 | deg
|  |  |  | @ Cl=0.1, Cd= | 0.005601
|  |  |  | @ Cl=0.4, Cd= | 0.005352
|  |  |  | @ Cl=0.6, Cd= | 0.0063949
alpha (deg) | Cl | Cd | Cm | Cl/Cd
-16.5 | -0.486 | 0.12064 | -0.035 | -4.031
-16 | -0.503 | 0.11165 | -0.037 | -4.504
-15.5 | -0.518 | 0.10479 | -0.037 | -4.941
-15 | -0.531 | 0.09868 | -0.038 | -5.385
-14.5 | -0.543 | 0.09252 | -0.04 | -5.874
-14 | -0.554 | 0.08525 | -0.042 | -6.498
-13.5 | -0.561 | 0.07989 | -0.044 | -7.022
-13 | -0.565 | 0.07408 | -0.046 | -7.633
-12.5 | -0.565 | 0.06827 | -0.048 | -8.272
-12 | -0.569 | 0.05362 | -0.056 | -10.617
-11.5 | -0.65 | 0.00967 | -0.077 | -67.178
-11 | -0.636 | 0.00829 | -0.08 | -76.749
-10.5 | -0.614 | 0.00712 | -0.081 | -86.23
-10 | -0.585 | 0.00749 | -0.082 | -78.094
-9.5 | -0.551 | 0.00717 | -0.083 | -76.857
-9 | -0.514 | 0.00687 | -0.084 | -74.788
-8.5 | -0.473 | 0.00668 | -0.085 | -70.745
-8 | -0.429 | 0.00636 | -0.086 | -67.433
-7.5 | -0.382 | 0.00612 | -0.088 | -62.369
-7 | -0.332 | 0.00595 | -0.089 | -55.829
-6.5 | -0.281 | 0.00577 | -0.09 | -48.583
-6 | -0.227 | 0.00565 | -0.091 | -40.151
-5.5 | -0.171 | 0.00563 | -0.092 | -30.393
-5 | -0.114 | 0.00563 | -0.093 | -20.312
-4.5 | -0.056 | 0.00558 | -0.094 | -10.072
-4 | 0.003 | 0.00565 | -0.095 | 0.471
-3.5 | 0.062 | 0.00562 | -0.096 | 11.071
-3 | 0.122 | 0.00559 | -0.097 | 21.86
-2.5 | 0.183 | 0.00572 | -0.098 | 31.901
-2 | 0.243 | 0.00552 | -0.099 | 43.964
-1.5 | 0.303 | 0.00559 | -0.1 | 54.245
-1 | 0.364 | 0.00561 | -0.101 | 64.901
-0.5 | 0.424 | 0.00518 | -0.102 | 81.89
0 | 0.483 | 0.00617 | -0.103 | 78.233
0.5 | 0.543 | 0.00625 | -0.103 | 86.817
1 | 0.602 | 0.0064 | -0.104 | 94.097
1.5 | 0.662 | 0.00651 | -0.105 | 101.659
2 | 0.718 | 0.00675 | -0.106 | 106.464
2.5 | 0.777 | 0.007 | -0.107 | 110.998
3 | 0.834 | 0.00718 | -0.108 | 116.121
3.5 | 0.891 | 0.00763 | -0.109 | 116.717
4 | 0.946 | 0.0078 | -0.11 | 121.348
4.5 | 1 | 0.00796 | -0.111 | 125.557
5 | 1.052 | 0.00822 | -0.112 | 127.934
5.5 | 1.102 | 0.0086 | -0.113 | 128.251
6 | 1.149 | 0.00891 | -0.114 | 128.969
6.5 | 1.191 | 0.00925 | -0.115 | 128.753
7 | 1.23 | 0.00964 | -0.115 | 127.591
7.5 | 1.264 | 0.01007 | -0.116 | 125.551
8 | 1.293 | 0.01046 | -0.117 | 123.665
8.5 | 1.317 | 0.01098 | -0.118 | 119.917
9 | 1.335 | 0.01148 | -0.119 | 116.34
9.5 | 1.348 | 0.01207 | -0.12 | 111.71
10 | 1.354 | 0.0126 | -0.12 | 107.459
10.5 | 1.347 | 0.01318 | -0.121 | 102.2
11 | 1.332 | 0.01379 | -0.122 | 96.575
11.5 | 1.31 | 0.01453 | -0.123 | 90.198
12 | 1.282 | 0.01526 | -0.123 | 84.029
12.5 | 1.249 | 0.01608 | -0.124 | 77.683
13 | 1.211 | 0.01711 | -0.125 | 70.735
13.5 | 1.169 | 0.01802 | -0.125 | 64.877
14 | 1.123 | 0.01931 | -0.126 | 58.171
14.5 | 1.075 | 0.02105 | -0.126 | 51.059
15 | 1.02 | 0.02431 | -0.125 | 41.952

## 146. Re 20M Mach 0.00 (2)
BIGFOIL.COM POLAR EXPORT
NACA67-512 a=0.8
NACA67-512 a=0.8 |  |  |  | Cl Max: | 1.8746 | at alpha= | 20 | deg
XFOIL ncrit=9 |  |  |  | L/D Max: | 118.914 | at alpha= | 6 | deg
Re: | 20000000 |  |  | Cd Min: | 0.03782 | at alpha= | 20 | deg
Mach: | 0 |  |  | Cl=0 at alpha= | -4.2122 | deg
|  |  |  | @ Cl=0.1, Cd= | 0.0041414
|  |  |  | @ Cl=0.4, Cd= | 0.004499
|  |  |  | @ Cl=0.6, Cd= | 0.0057847
alpha (deg) | Cl | Cd | Cm | Cl/Cd
-20 | -1.4388 | 0.02179 | -0.1324 | -66.0303
-19.5 | -1.4097 | 0.02095 | -0.1304 | -67.2888
-19 | -1.4239 | 0.01819 | -0.1232 | -78.2793
-18.5 | -1.4079 | 0.01698 | -0.1186 | -82.9152
-18 | -1.3911 | 0.01597 | -0.1133 | -87.1071
-17.5 | -1.3668 | 0.01512 | -0.109 | -90.3968
-17 | -1.3341 | 0.01408 | -0.1063 | -94.7514
-16.5 | -1.2971 | 0.01315 | -0.1043 | -98.6388
-16 | -1.2546 | 0.01246 | -0.103 | -100.6902
-15.5 | -1.2097 | 0.01185 | -0.102 | -102.0844
-15 | -1.163 | 0.01128 | -0.1012 | -103.1028
-14.5 | -1.1153 | 0.01073 | -0.1006 | -103.9422
-14 | -1.0663 | 0.01022 | -0.1002 | -104.3346
-13.5 | -1.0165 | 0.00975 | -0.0999 | -104.2564
-13 | -0.9659 | 0.0093 | -0.0997 | -103.8602
-12.5 | -0.9145 | 0.00887 | -0.0996 | -103.1003
-12 | -0.8624 | 0.00849 | -0.0996 | -101.5783
-11.5 | -0.8098 | 0.00809 | -0.0997 | -100.0989
-11 | -0.7565 | 0.00773 | -0.0998 | -97.8655
-10.5 | -0.7028 | 0.00737 | -0.1 | -95.3596
-10 | -0.6495 | 0.00694 | -0.1001 | -93.5879
-9.5 | -0.5956 | 0.00657 | -0.1004 | -90.6545
-9 | -0.5405 | 0.0063 | -0.1008 | -85.7937
-8.5 | -0.4849 | 0.00607 | -0.1013 | -79.8847
-8 | -0.4291 | 0.00585 | -0.1018 | -73.3504
-7.5 | -0.3731 | 0.00563 | -0.1024 | -66.27
-7 | -0.3169 | 0.00541 | -0.103 | -58.5767
-6.5 | -0.2603 | 0.0052 | -0.1036 | -50.0577
-6 | -0.2035 | 0.005 | -0.1043 | -40.7
-5.5 | -0.1467 | 0.0048 | -0.105 | -30.5625
-5 | -0.0902 | 0.00459 | -0.1056 | -19.6514
-4.5 | -0.0331 | 0.00447 | -0.1063 | -7.4049
-4 | 0.0244 | 0.00431 | -0.1071 | 5.6613
-3.5 | 0.0816 | 0.00418 | -0.1079 | 19.5215
-3 | 0.1388 | 0.00406 | -0.1086 | 34.1872
-2.5 | 0.1962 | 0.00395 | -0.1094 | 49.6709
-2 | 0.2534 | 0.0039 | -0.1101 | 64.9744
-1.5 | 0.3091 | 0.00393 | -0.1106 | 78.6514
-1 | 0.3601 | 0.0042 | -0.11 | 85.7381
-0.5 | 0.4068 | 0.00455 | -0.1087 | 89.4066
0 | 0.4499 | 0.00496 | -0.1065 | 90.7056
0.5 | 0.498 | 0.00508 | -0.1054 | 98.0315
1 | 0.5365 | 0.00552 | -0.1023 | 97.192
1.5 | 0.5743 | 0.00583 | -0.0991 | 98.5077
2 | 0.614 | 0.00576 | -0.0964 | 106.5972
2.5 | 0.6492 | 0.00578 | -0.0925 | 112.3183
3 | 0.6855 | 0.00587 | -0.0889 | 116.7802
3.5 | 0.724 | 0.00626 | -0.0857 | 115.655
4 | 0.7628 | 0.00669 | -0.0827 | 114.0209
4.5 | 0.8075 | 0.007 | -0.0809 | 115.3571
5 | 0.8517 | 0.0073 | -0.0791 | 116.6712
5.5 | 0.897 | 0.00761 | -0.0776 | 117.8712
6 | 0.9418 | 0.00792 | -0.076 | 118.9141
6.5 | 0.9858 | 0.00831 | -0.0743 | 118.6282
7 | 1.0299 | 0.00869 | -0.0726 | 118.5155
7.5 | 1.0722 | 0.00911 | -0.0707 | 117.6948
8 | 1.1162 | 0.00949 | -0.0691 | 117.6185
8.5 | 1.1603 | 0.00989 | -0.0676 | 117.3205
9.5 | 1.2432 | 0.01085 | -0.0638 | 114.5806
10 | 1.2848 | 0.01128 | -0.0619 | 113.9007
11 | 1.3675 | 0.01227 | -0.0587 | 111.4507
11.5 | 1.407 | 0.01291 | -0.0567 | 108.9853
12 | 1.4428 | 0.01367 | -0.0541 | 105.545
12.5 | 1.4808 | 0.01437 | -0.0521 | 103.048
13 | 1.5179 | 0.01511 | -0.0499 | 100.4567
13.5 | 1.5503 | 0.01609 | -0.0472 | 96.3518
14 | 1.585 | 0.01699 | -0.0448 | 93.2902
14.5 | 1.6163 | 0.01804 | -0.0421 | 89.5953
15 | 1.6492 | 0.01907 | -0.0397 | 86.4814
15.5 | 1.6791 | 0.02023 | -0.0371 | 83.0005
16 | 1.7096 | 0.02143 | -0.0346 | 79.776
16.5 | 1.7365 | 0.02283 | -0.0318 | 76.0622
17 | 1.7644 | 0.02423 | -0.0293 | 72.8188
17.5 | 1.7869 | 0.02601 | -0.0263 | 68.7005
18 | 1.8088 | 0.02788 | -0.0235 | 64.878
18.5 | 1.8322 | 0.0297 | -0.0211 | 61.6902
19 | 1.8433 | 0.03254 | -0.0176 | 56.6472
19.5 | 1.8652 | 0.03462 | -0.0155 | 53.8764
20 | 1.8746 | 0.03782 | -0.0127 | 49.5664

## 147. Re 20M Mach 0.10 (1)
BIGFOIL.COM POLAR EXPORT
NACA67-512 a=0.8
NACA67-512 a=0.8 |  |  |  | Cl Max: | 1.348 | at alpha= | 10 | deg
JavaFoil+Calcfoil stall+Eppler ext transition |  |  |  | L/D Max: | 128.305 | at alpha= | 6 | deg
Re: | 20000000 |  |  | Cd Min: | 0.00519 | at alpha= | -0.5 | deg
Mach: | 0.1 |  |  | Cl=0 at alpha= | -4.0254 | deg
|  |  |  | @ Cl=0.1, Cd= | 0.0056147
|  |  |  | @ Cl=0.4, Cd= | 0.0053936
|  |  |  | @ Cl=0.6, Cd= | 0.0063975
alpha (deg) | Cl | Cd | Cm | Cl/Cd
-15.5 | -0.487 | 0.10617 | -0.037 | -4.585
-15 | -0.503 | 0.1006 | -0.038 | -5.004
-14.5 | -0.519 | 0.0933 | -0.04 | -5.562
-14 | -0.533 | 0.0863 | -0.042 | -6.172
-13.5 | -0.542 | 0.08158 | -0.043 | -6.647
-13 | -0.55 | 0.07595 | -0.045 | -7.237
-12.5 | -0.551 | 0.07044 | -0.047 | -7.822
-12 | -0.552 | 0.0601 | -0.052 | -9.19
-11.5 | -0.601 | 0.02068 | -0.071 | -29.052
-11 | -0.547 | 0.03809 | -0.064 | -14.354
-10.5 | -0.608 | 0.00777 | -0.081 | -78.278
-10 | -0.582 | 0.00768 | -0.083 | -75.81
-9.5 | -0.549 | 0.00728 | -0.084 | -75.411
-9 | -0.513 | 0.00688 | -0.085 | -74.537
-8.5 | -0.473 | 0.00668 | -0.086 | -70.75
-8 | -0.429 | 0.00641 | -0.087 | -66.985
-7.5 | -0.383 | 0.00617 | -0.088 | -62.011
-7 | -0.333 | 0.00601 | -0.089 | -55.43
-6.5 | -0.281 | 0.00576 | -0.09 | -48.894
-6 | -0.228 | 0.00562 | -0.091 | -40.468
-5.5 | -0.172 | 0.00571 | -0.092 | -30.079
-5 | -0.115 | 0.00562 | -0.093 | -20.435
-4.5 | -0.056 | 0.00563 | -0.094 | -10.034
-4 | 0.003 | 0.00562 | -0.095 | 0.475
-3.5 | 0.063 | 0.00559 | -0.096 | 11.185
-3 | 0.123 | 0.00563 | -0.097 | 21.817
-2.5 | 0.183 | 0.00572 | -0.098 | 32.074
-2 | 0.244 | 0.00554 | -0.099 | 44.03
-1.5 | 0.305 | 0.00565 | -0.1 | 53.959
-1 | 0.366 | 0.00565 | -0.101 | 64.839
-0.5 | 0.427 | 0.00519 | -0.102 | 82.232
0 | 0.485 | 0.00618 | -0.103 | 78.547
0.5 | 0.545 | 0.00626 | -0.104 | 87.124
1 | 0.605 | 0.00641 | -0.105 | 94.433
1.5 | 0.665 | 0.00654 | -0.106 | 101.636
2 | 0.722 | 0.00679 | -0.107 | 106.329
2.5 | 0.78 | 0.00701 | -0.108 | 111.298
3 | 0.838 | 0.00721 | -0.109 | 116.267
3.5 | 0.895 | 0.00767 | -0.11 | 116.618
4 | 0.95 | 0.00786 | -0.111 | 120.887
4.5 | 1.004 | 0.008 | -0.112 | 125.54
5 | 1.057 | 0.00827 | -0.112 | 127.842
5.5 | 1.107 | 0.00866 | -0.113 | 127.9
6 | 1.154 | 0.00899 | -0.114 | 128.305
6.5 | 1.196 | 0.00933 | -0.115 | 128.18
7 | 1.234 | 0.00974 | -0.116 | 126.692
7.5 | 1.267 | 0.01014 | -0.117 | 124.895
8 | 1.295 | 0.01057 | -0.118 | 122.488
8.5 | 1.317 | 0.01108 | -0.119 | 118.849
9 | 1.334 | 0.0116 | -0.119 | 114.92
9.5 | 1.344 | 0.01213 | -0.12 | 110.797
10 | 1.348 | 0.01276 | -0.121 | 105.591
10.5 | 1.336 | 0.01335 | -0.122 | 100.059
11 | 1.317 | 0.01408 | -0.123 | 93.534
11.5 | 1.29 | 0.01476 | -0.123 | 87.386
12 | 1.257 | 0.01553 | -0.124 | 80.912
12.5 | 1.218 | 0.0164 | -0.125 | 74.254
13 | 1.173 | 0.01771 | -0.125 | 66.207
13.5 | 1.125 | 0.01861 | -0.126 | 60.462
14 | 1.073 | 0.0201 | -0.126 | 53.381
14.5 | 1.012 | 0.0235 | -0.125 | 43.085
15 | 0.943 | 0.02977 | -0.123 | 31.687

## 148. Re 20M Mach 0.10 (2)
BIGFOIL.COM POLAR EXPORT
NACA67-512 a=0.8
NACA67-512 a=0.8 |  |  |  | Cl Max: | 1.86 | at alpha= | 20 | deg
XFOIL ncrit=9 |  |  |  | L/D Max: | 118.01 | at alpha= | 6 | deg
Re: | 20000000 |  |  | Cd Min: | 0.04141 | at alpha= | 20 | deg
Mach: | 0.1 |  |  | Cl=0 at alpha= | -4.2133 | deg
|  |  |  | @ Cl=0.1, Cd= | 0.0041461
|  |  |  | @ Cl=0.4, Cd= | 0.0044663
|  |  |  | @ Cl=0.6, Cd= | 0.0058332
alpha (deg) | Cl | Cd | Cm | Cl/Cd
-20 | -1.3611 | 0.02783 | -0.1445 | -48.9077
-19.5 | -1.3449 | 0.02584 | -0.1426 | -52.0472
-19 | -1.3705 | 0.02193 | -0.1366 | -62.4943
-18.5 | -1.3714 | 0.01967 | -0.131 | -69.7204
-18 | -1.3768 | 0.01742 | -0.1237 | -79.0356
-17.5 | -1.3642 | 0.01622 | -0.1174 | -84.106
-17 | -1.3372 | 0.01526 | -0.1132 | -87.6278
-16.5 | -1.3018 | 0.01426 | -0.1104 | -91.2903
-16 | -1.2642 | 0.01321 | -0.108 | -95.7002
-15.5 | -1.2213 | 0.01239 | -0.1063 | -98.5714
-15 | -1.1745 | 0.01175 | -0.1052 | -99.9574
-14.5 | -1.1266 | 0.01112 | -0.1042 | -101.3129
-14 | -1.0771 | 0.01056 | -0.1034 | -101.9981
-13.5 | -1.0267 | 0.01004 | -0.1028 | -102.261
-13 | -0.9755 | 0.00955 | -0.1023 | -102.1466
-12.5 | -0.9234 | 0.00909 | -0.102 | -101.5842
-12 | -0.8706 | 0.00867 | -0.1018 | -100.4152
-11.5 | -0.8173 | 0.00825 | -0.1016 | -99.0667
-11 | -0.7633 | 0.00786 | -0.1016 | -97.112
-10 | -0.6546 | 0.00708 | -0.1017 | -92.4576
-9.5 | -0.6006 | 0.00664 | -0.1017 | -90.4518
-9 | -0.545 | 0.00635 | -0.102 | -85.8268
-8.5 | -0.4888 | 0.00611 | -0.1024 | -80
-8 | -0.4325 | 0.00588 | -0.1029 | -73.5544
-7.5 | -0.3759 | 0.00566 | -0.1034 | -66.4134
-7 | -0.3191 | 0.00543 | -0.1039 | -58.7661
-6.5 | -0.2621 | 0.00522 | -0.1045 | -50.2107
-6 | -0.2048 | 0.00502 | -0.1051 | -40.7968
-5.5 | -0.1476 | 0.00481 | -0.1058 | -30.6861
-5 | -0.0907 | 0.0046 | -0.1063 | -19.7174
-4.5 | -0.0332 | 0.00447 | -0.107 | -7.4273
-4 | 0.0247 | 0.00432 | -0.1078 | 5.7176
-3.5 | 0.0823 | 0.00418 | -0.1086 | 19.689
-3 | 0.1397 | 0.00407 | -0.1093 | 34.3243
-2.5 | 0.1976 | 0.00395 | -0.1101 | 50.0253
-2 | 0.2552 | 0.0039 | -0.1108 | 65.4359
-1.5 | 0.3113 | 0.00392 | -0.1113 | 79.4133
-1 | 0.3627 | 0.00418 | -0.1108 | 86.7703
-0.5 | 0.4096 | 0.00454 | -0.1094 | 90.2203
0 | 0.4524 | 0.00495 | -0.1071 | 91.3939
1 | 0.5386 | 0.00552 | -0.1027 | 97.5725
1.5 | 0.5756 | 0.00584 | -0.0992 | 98.5616
2.5 | 0.6473 | 0.00582 | -0.0918 | 111.2199
3 | 0.6844 | 0.00591 | -0.0882 | 115.8037
3.5 | 0.7232 | 0.0063 | -0.0851 | 114.7937
4 | 0.7631 | 0.00673 | -0.0823 | 113.3878
4.5 | 0.8073 | 0.00705 | -0.0803 | 114.5106
5 | 0.8525 | 0.00735 | -0.0786 | 115.9864
5.5 | 0.8972 | 0.00768 | -0.0769 | 116.8229
6 | 0.9429 | 0.00799 | -0.0754 | 118.01
6.5 | 0.9876 | 0.00838 | -0.0737 | 117.852
7 | 1.0308 | 0.00879 | -0.0717 | 117.2696
7.5 | 1.0743 | 0.00921 | -0.0699 | 116.645
8 | 1.1191 | 0.00959 | -0.0684 | 116.6945
8.5 | 1.1619 | 0.01003 | -0.0665 | 115.8425
9.5 | 1.247 | 0.01098 | -0.0628 | 113.5701
10 | 1.2872 | 0.01147 | -0.0606 | 112.2232
10.5 | 1.3245 | 0.01198 | -0.0578 | 110.5593
11 | 1.3784 | 0.0125 | -0.0587 | 110.272
12 | 1.4477 | 0.01393 | -0.0525 | 103.9268
12.5 | 1.4865 | 0.01464 | -0.0504 | 101.5369
13 | 1.5217 | 0.0155 | -0.0478 | 98.1742
13.5 | 1.5553 | 0.0165 | -0.045 | 94.2606
14 | 1.5888 | 0.0175 | -0.0423 | 90.7886
14.5 | 1.6224 | 0.01852 | -0.0397 | 87.6026
15 | 1.6546 | 0.01962 | -0.0371 | 84.3323
15.5 | 1.6854 | 0.02083 | -0.0343 | 80.9121
16 | 1.7144 | 0.02219 | -0.0315 | 77.26
16.5 | 1.7426 | 0.02362 | -0.0287 | 73.7765
17 | 1.768 | 0.02526 | -0.0257 | 69.9921
17.5 | 1.7855 | 0.02753 | -0.0221 | 64.8565
18 | 1.8072 | 0.02957 | -0.0192 | 61.116
18.5 | 1.8291 | 0.03165 | -0.0165 | 57.7915
19 | 1.8357 | 0.03505 | -0.0127 | 52.3738
19.5 | 1.8543 | 0.0376 | -0.0104 | 49.3165
20 | 1.86 | 0.04141 | -0.0076 | 44.9167

## 149. Re 20M Mach 0.25 (1)
BIGFOIL.COM POLAR EXPORT
NACA67-512 a=0.8
NACA67-512 a=0.8 |  |  |  | Cl Max: | 1.311 | at alpha= | 9 | deg
JavaFoil+Calcfoil stall+Eppler ext transition |  |  |  | L/D Max: | 126.377 | at alpha= | 5 | deg
Re: | 20000000 |  |  | Cd Min: | 0.00533 | at alpha= | -1.5 | deg
Mach: | 0.25 |  |  | Cl=0 at alpha= | -4.0246 | deg
|  |  |  | @ Cl=0.1, Cd= | 0.0056297
|  |  |  | @ Cl=0.4, Cd= | 0.0061739
|  |  |  | @ Cl=0.6, Cd= | 0.10167
alpha (deg) | Cl | Cd | Cm | Cl/Cd
-15 | -0.241 | 0.11533 | -0.036 | -2.092
-14.5 | -0.294 | 0.10652 | -0.037 | -2.762
-14 | -0.341 | 0.09733 | -0.038 | -3.504
-13.5 | -0.383 | 0.09046 | -0.039 | -4.23
-13 | -0.419 | 0.08157 | -0.042 | -5.136
-12.5 | -0.445 | 0.07633 | -0.043 | -5.825
-12 | -0.462 | 0.07037 | -0.045 | -6.559
-11.5 | -0.47 | 0.06774 | -0.045 | -6.934
-11 | -0.468 | 0.06334 | -0.046 | -7.388
-10.5 | -0.466 | 0.05443 | -0.053 | -8.559
-10 | -0.543 | 0.00848 | -0.084 | -64.023
-9.5 | -0.527 | 0.00645 | -0.086 | -81.797
-9 | -0.5 | 0.00705 | -0.087 | -70.971
-8.5 | -0.467 | 0.00698 | -0.088 | -66.837
-8 | -0.428 | 0.00665 | -0.089 | -64.335
-7.5 | -0.384 | 0.00636 | -0.09 | -60.415
-7 | -0.337 | 0.00612 | -0.091 | -55.027
-6.5 | -0.286 | 0.00587 | -0.093 | -48.622
-6 | -0.232 | 0.00573 | -0.094 | -40.394
-5.5 | -0.175 | 0.0056 | -0.095 | -31.313
-5 | -0.117 | 0.0057 | -0.096 | -20.596
-4.5 | -0.058 | 0.00566 | -0.097 | -10.228
-4 | 0.003 | 0.00554 | -0.098 | 0.495
-3.5 | 0.064 | 0.00556 | -0.099 | 11.533
-3 | 0.126 | 0.00568 | -0.1 | 22.184
-2.5 | 0.188 | 0.00546 | -0.101 | 34.496
-2 | 0.251 | 0.0056 | -0.102 | 44.8
-1.5 | 0.313 | 0.00533 | -0.103 | 58.691
-1 | 0.376 | 0.00617 | -0.104 | 60.963
-0.5 | 0.438 | 0.00618 | -0.105 | 70.898
0 | 0.498 | 0.00625 | -0.106 | 79.701
0.5 | 0.56 | 0.00637 | -0.107 | 87.896
1 | 0.621 | 0.00652 | -0.108 | 95.339
1.5 | 0.683 | 0.00666 | -0.109 | 102.442
2 | 0.741 | 0.00693 | -0.11 | 106.882
2.5 | 0.801 | 0.00716 | -0.111 | 111.833
3 | 0.86 | 0.00738 | -0.112 | 116.557
3.5 | 0.918 | 0.00785 | -0.113 | 116.999
4 | 0.975 | 0.00805 | -0.114 | 121.06
4.5 | 1.029 | 0.00826 | -0.114 | 124.622
5 | 1.082 | 0.00856 | -0.115 | 126.377
5.5 | 1.132 | 0.00897 | -0.116 | 126.23
6 | 1.178 | 0.00934 | -0.117 | 126.109
6.5 | 1.217 | 0.00976 | -0.118 | 124.673
7 | 1.251 | 0.01019 | -0.119 | 122.802
7.5 | 1.278 | 0.01066 | -0.12 | 119.967
8 | 1.298 | 0.01116 | -0.121 | 116.265
8.5 | 1.309 | 0.01178 | -0.122 | 111.155
9 | 1.311 | 0.01232 | -0.123 | 106.402
9.5 | 1.303 | 0.01309 | -0.123 | 99.518
10 | 1.284 | 0.01376 | -0.124 | 93.305
10.5 | 1.241 | 0.01455 | -0.125 | 85.297
11 | 1.184 | 0.01554 | -0.126 | 76.209
11.5 | 1.115 | 0.01648 | -0.126 | 67.671
12 | 1.033 | 0.01786 | -0.127 | 57.816
12.5 | 0.936 | 0.02056 | -0.126 | 45.497
13 | 0.711 | 0.07789 | -0.085 | 9.128
13.5 | 0.615 | 0.09108 | -0.075 | 6.749
14 | 0.52 | 0.10167 | -0.069 | 5.119

## 150. Re 20M Mach 0.25 (2)
BIGFOIL.COM POLAR EXPORT
NACA67-512 a=0.8
NACA67-512 a=0.8 |  |  |  | Cl Max: | 1.7809 | at alpha= | 18 | deg
XFOIL ncrit=9 |  |  |  | L/D Max: | 112.878 | at alpha= | 6 | deg
Re: | 20000000 |  |  | Cd Min: | 0.18804 | at alpha= | -20 | deg
Mach: | 0.25 |  |  | Cl=0 at alpha= | -4.2184 | deg
|  |  |  | @ Cl=0.1, Cd= | 0.0041717
|  |  |  | @ Cl=0.4, Cd= | 0.0042166
|  |  |  | @ Cl=0.6, Cd= | 0.0058948
alpha (deg) | Cl | Cd | Cm | Cl/Cd
-20 | -0.438 | 0.18804 | -0.0656 | -2.3293
-19.5 | -0.4216 | 0.18159 | -0.0699 | -2.3217
-19 | -0.4067 | 0.17475 | -0.0744 | -2.3273
-18.5 | -0.3905 | 0.16829 | -0.0787 | -2.3204
-18 | -0.3774 | 0.16093 | -0.0831 | -2.3451
-17.5 | -1.0397 | 0.04242 | -0.1608 | -24.5097
-17 | -1.1069 | 0.03203 | -0.1649 | -34.5582
-16.5 | -1.1387 | 0.02686 | -0.1613 | -42.3939
-16 | -1.172 | 0.02262 | -0.1541 | -51.8126
-15.5 | -1.191 | 0.01965 | -0.1447 | -60.6107
-15 | -1.2014 | 0.01695 | -0.1345 | -70.8791
-14.5 | -1.1703 | 0.01507 | -0.1293 | -77.6576
-14 | -1.1276 | 0.01366 | -0.1253 | -82.5476
-13.5 | -1.0748 | 0.01284 | -0.1226 | -83.7072
-13 | -1.0226 | 0.01192 | -0.12 | -85.7886
-12.5 | -0.969 | 0.01105 | -0.1177 | -87.6923
-12 | -0.9133 | 0.01034 | -0.1159 | -88.3269
-11.5 | -0.8575 | 0.00959 | -0.1142 | -89.4161
-11 | -0.8003 | 0.00897 | -0.1129 | -89.2196
-10.5 | -0.743 | 0.00836 | -0.1118 | -88.8756
-10 | -0.6844 | 0.00788 | -0.111 | -86.8528
-9.5 | -0.628 | 0.00722 | -0.11 | -86.9806
-9 | -0.5697 | 0.00677 | -0.1094 | -84.1507
-8.5 | -0.511 | 0.00638 | -0.109 | -80.094
-8 | -0.4515 | 0.00609 | -0.1089 | -74.1379
-7.5 | -0.3917 | 0.00583 | -0.109 | -67.187
-7 | -0.332 | 0.00557 | -0.1091 | -59.605
-6.5 | -0.2722 | 0.00533 | -0.1094 | -51.0694
-6 | -0.2124 | 0.00511 | -0.1097 | -41.5656
-5 | -0.0933 | 0.00468 | -0.1106 | -19.9359
-4.5 | -0.0339 | 0.00451 | -0.1111 | -7.5166
-4 | 0.0263 | 0.00436 | -0.1118 | 6.0321
-3.5 | 0.086 | 0.0042 | -0.1125 | 20.4762
-3 | 0.1453 | 0.00408 | -0.1131 | 35.6127
-2.5 | 0.2053 | 0.00395 | -0.1139 | 51.9747
-2 | 0.2647 | 0.0039 | -0.1146 | 67.8718
-1.5 | 0.3235 | 0.00386 | -0.1153 | 83.8083
-1 | 0.3777 | 0.00405 | -0.115 | 93.2593
-0.5 | 0.4259 | 0.00441 | -0.1134 | 96.576
0 | 0.4672 | 0.00489 | -0.1105 | 95.5419
1 | 0.5507 | 0.00547 | -0.1048 | 100.6764
1.5 | 0.5774 | 0.00586 | -0.0986 | 98.5324
2 | 0.6034 | 0.0059 | -0.0924 | 102.2712
3 | 0.6821 | 0.00611 | -0.0858 | 111.6367
3.5 | 0.7224 | 0.00652 | -0.0826 | 110.7975
4.5 | 0.8088 | 0.00737 | -0.0775 | 109.7422
5 | 0.856 | 0.00769 | -0.0758 | 111.3134
5.5 | 0.9016 | 0.00807 | -0.0737 | 111.7224
6 | 0.9493 | 0.00841 | -0.072 | 112.8775
6.5 | 0.9955 | 0.00884 | -0.0701 | 112.6131
7 | 1.0401 | 0.0093 | -0.0679 | 111.8387
7.5 | 1.0853 | 0.00977 | -0.0657 | 111.085
8 | 1.1322 | 0.0102 | -0.0639 | 111
8.5 | 1.1757 | 0.01074 | -0.0614 | 109.4693
9 | 1.2203 | 0.01127 | -0.0591 | 108.2786
9.5 | 1.2649 | 0.01183 | -0.0569 | 106.9231
10 | 1.3056 | 0.01246 | -0.0538 | 104.7833
10.5 | 1.3451 | 0.01301 | -0.0505 | 103.3897
11 | 1.3955 | 0.01375 | -0.0496 | 101.4909
11.5 | 1.4351 | 0.01457 | -0.0465 | 98.4969
12 | 1.4741 | 0.01551 | -0.0433 | 95.0419
12.5 | 1.5109 | 0.01657 | -0.0398 | 91.1829
13 | 1.5482 | 0.01765 | -0.0364 | 87.7167
13.5 | 1.5839 | 0.01886 | -0.0329 | 83.982
14 | 1.6196 | 0.0201 | -0.0294 | 80.5771
14.5 | 1.6521 | 0.02159 | -0.0256 | 76.5215
15 | 1.683 | 0.02325 | -0.0217 | 72.3871
15.5 | 1.7096 | 0.02522 | -0.0175 | 67.7875
16 | 1.7349 | 0.02739 | -0.0134 | 63.3406
16.5 | 1.7548 | 0.03002 | -0.009 | 58.4544
17 | 1.7731 | 0.03292 | -0.0049 | 53.8609
17.5 | 1.7789 | 0.03695 | -0.0003 | 48.1434
18 | 1.7809 | 0.04159 | 0.0038 | 42.8204
18.5 | 1.773 | 0.04745 | 0.0072 | 37.3656
19 | 1.7518 | 0.05522 | 0.0096 | 31.724
19.5 | 1.7291 | 0.06394 | 0.01 | 27.0425
20 | 1.6991 | 0.07448 | 0.0082 | 22.8128

## 151. Re 20M Mach 0.50 (1)
BIGFOIL.COM POLAR EXPORT
NACA67-512 a=0.8
NACA67-512 a=0.8 |  |  |  | Cl Max: | 1.293 | at alpha= | 20 | deg
JavaFoil+Calcfoil stall+Eppler ext transition |  |  |  | L/D Max: | 118.976 | at alpha= | 4.5 | deg
Re: | 20000000 |  |  | Cd Min: | 0.0052 | at alpha= | -3.5 | deg
Mach: | 0.5 |  |  | Cl=0 at alpha= | -4.0227 | deg
|  |  |  | @ Cl=0.1, Cd= | 0.0055236
|  |  |  | @ Cl=0.4, Cd= | 0.0064604
|  |  |  | @ Cl=0.6, Cd= | 0.0067874
alpha (deg) | Cl | Cd | Cm | Cl/Cd
-20 | -0.875 | 0.16926 | -0.043 | -5.172
-19.5 | -0.848 | 0.17064 | -0.043 | -4.968
-19 | -0.821 | 0.15912 | -0.043 | -5.157
-18.5 | -0.794 | 0.14939 | -0.043 | -5.312
-18 | -0.767 | 0.14022 | -0.044 | -5.469
-17.5 | -0.74 | 0.13108 | -0.045 | -5.646
-17 | -0.712 | 0.1331 | -0.044 | -5.349
-16.5 | -0.685 | 0.12535 | -0.045 | -5.463
-16 | -0.658 | 0.11897 | -0.045 | -5.528
-15.5 | -0.632 | 0.10263 | -0.047 | -6.16
-15 | -0.606 | 0.09533 | -0.049 | -6.356
-14.5 | -0.579 | 0.09032 | -0.05 | -6.41
-14 | -0.553 | 0.0835 | -0.052 | -6.622
-13.5 | -0.521 | 0.09069 | -0.047 | -5.745
-13 | -0.495 | 0.08207 | -0.049 | -6.028
-12.5 | -0.469 | 0.07409 | -0.052 | -6.333
-12 | -0.444 | 0.06643 | -0.056 | -6.69
-11.5 | -0.427 | 0.05096 | -0.066 | -8.388
-11 | -0.462 | 0.01063 | -0.09 | -43.471
-10.5 | -0.356 | 0.06786 | -0.047 | -5.241
-10 | -0.329 | 0.06109 | -0.05 | -5.385
-9.5 | -0.302 | 0.05539 | -0.053 | -5.461
-9 | -0.276 | 0.05046 | -0.057 | -5.471
-8.5 | -0.291 | 0.01093 | -0.093 | -26.596
-8 | -0.218 | 0.0517 | -0.048 | -4.225
-7.5 | -0.191 | 0.04675 | -0.052 | -4.095
-7 | -0.197 | 0.00811 | -0.099 | -24.324
-6.5 | -0.252 | 0.0057 | -0.103 | -44.198
-6 | -0.232 | 0.00647 | -0.105 | -35.874
-5.5 | -0.184 | 0.00607 | -0.106 | -30.394
-5 | -0.127 | 0.0057 | -0.107 | -22.204
-4.5 | -0.063 | 0.00556 | -0.108 | -11.393
-4 | 0.003 | 0.00553 | -0.109 | 0.547
-3.5 | 0.071 | 0.0052 | -0.11 | 13.7
-3 | 0.14 | 0.00597 | -0.111 | 23.512
-2.5 | 0.21 | 0.00606 | -0.112 | 34.657
-2 | 0.28 | 0.0062 | -0.113 | 45.149
-1.5 | 0.35 | 0.00639 | -0.114 | 54.749
-1 | 0.421 | 0.00649 | -0.116 | 64.837
-0.5 | 0.49 | 0.00653 | -0.117 | 75.057
0 | 0.555 | 0.00667 | -0.118 | 83.222
0.5 | 0.624 | 0.00685 | -0.119 | 91.082
1 | 0.692 | 0.00704 | -0.12 | 98.365
1.5 | 0.76 | 0.00728 | -0.121 | 104.487
2 | 0.824 | 0.00763 | -0.122 | 108.111
2.5 | 0.891 | 0.00791 | -0.123 | 112.548
3 | 0.956 | 0.00847 | -0.124 | 112.81
3.5 | 1.019 | 0.00884 | -0.125 | 115.215
4 | 1.078 | 0.00913 | -0.126 | 118.049
4.5 | 1.134 | 0.00953 | -0.128 | 118.976
5 | 1.184 | 0.01014 | -0.129 | 116.851
5.5 | 1.227 | 0.01066 | -0.13 | 115.045
6 | 1.249 | 0.01128 | -0.131 | 110.771
6.5 | 1.237 | 0.012 | -0.132 | 103.1
7 | 1.145 | 0.0131 | -0.133 | 87.384
7.5 | 0.765 | 0.01444 | -0.133 | 53.002
8 | 0.798 | 0.01462 | -0.134 | 54.565
8.5 | 0.829 | 0.01595 | -0.135 | 51.974
9 | 0.862 | 0.01563 | -0.136 | 55.136
9.5 | 0.893 | 0.01688 | -0.137 | 52.896
10 | 0.918 | 0.01934 | -0.137 | 47.464
10.5 | 0.956 | 0.01756 | -0.139 | 54.458
11 | 0.987 | 0.01893 | -0.14 | 52.128
11.5 | 1.016 | 0.02081 | -0.14 | 48.806
12 | 0.9 | 0.0654 | -0.105 | 13.759
12.5 | 0.896 | 0.08682 | -0.083 | 10.325
13 | 0.943 | 0.07775 | -0.1 | 12.131
13.5 | 0.953 | 0.09294 | -0.088 | 10.251
14 | 0.982 | 0.0982 | -0.092 | 9.999
14.5 | 1.003 | 0.11408 | -0.087 | 8.787
15 | 1.027 | 0.12234 | -0.086 | 8.391
15.5 | 1.054 | 0.13082 | -0.088 | 8.055
16 | 1.082 | 0.13338 | -0.091 | 8.114
16.5 | 1.11 | 0.13996 | -0.094 | 7.932
17 | 1.132 | 0.15692 | -0.092 | 7.215
17.5 | 1.159 | 0.16098 | -0.094 | 7.201
18 | 1.189 | 0.15847 | -0.097 | 7.502
18.5 | 1.215 | 0.17088 | -0.098 | 7.107
19 | 1.239 | 0.18379 | -0.098 | 6.739
19.5 | 1.265 | 0.18892 | -0.1 | 6.696
20 | 1.293 | 0.19077 | -0.102 | 6.778

## 152. Re 20M Mach 0.50 (2)
BIGFOIL.COM POLAR EXPORT
NACA67-512 a=0.8
NACA67-512 a=0.8 |  |  |  | Cl Max: | 1.328 | at alpha= | 10 | deg
XFOIL ncrit=9 |  |  |  | L/D Max: | 131.273 | at alpha= | -0.5 | deg
Re: | 20000000 |  |  | Cd Min: | 0.21706 | at alpha= | -20 | deg
Mach: | 0.5 |  |  | Cl=0 at alpha= | -4.2389 | deg
|  |  |  | @ Cl=0.1, Cd= | 0.0043482
|  |  |  | @ Cl=0.4, Cd= | 0.0038256
|  |  |  | @ Cl=0.6, Cd= | 0.0063174
alpha (deg) | Cl | Cd | Cm | Cl/Cd
-20 | -0.4116 | 0.21706 | -0.072 | -1.8962
-19.5 | -0.3904 | 0.20985 | -0.0767 | -1.8604
-19 | -0.3745 | 0.20032 | -0.0815 | -1.8695
-18.5 | -0.3563 | 0.19191 | -0.0863 | -1.8566
-18 | -0.335 | 0.18478 | -0.091 | -1.813
-17.5 | -0.3221 | 0.17504 | -0.0959 | -1.8402
-17 | -0.3023 | 0.16774 | -0.1005 | -1.8022
-16.5 | -0.2833 | 0.16027 | -0.1051 | -1.7676
-16 | -0.2682 | 0.15193 | -0.1098 | -1.7653
-15.5 | -0.2523 | 0.14407 | -0.1144 | -1.7512
-15 | -0.2356 | 0.13658 | -0.1189 | -1.725
-14.5 | -0.2136 | 0.13042 | -0.123 | -1.6378
-14 | -0.2019 | 0.12208 | -0.1277 | -1.6538
-13.5 | -0.1858 | 0.11494 | -0.132 | -1.6165
-13 | -0.1815 | 0.1059 | -0.1369 | -1.7139
-12.5 | -0.1703 | 0.09861 | -0.1411 | -1.727
-12 | -0.1588 | 0.0916 | -0.145 | -1.7336
-11.5 | -0.1538 | 0.08399 | -0.149 | -1.8312
-11 | -0.1692 | 0.07403 | -0.1541 | -2.2856
-10.5 | -0.1726 | 0.06631 | -0.158 | -2.6029
-10 | -0.185 | 0.05789 | -0.1624 | -3.1957
-9.5 | -0.2036 | 0.0481 | -0.1703 | -4.2328
-9 | -0.2224 | 0.04098 | -0.1733 | -5.427
-8.5 | -0.2681 | 0.03539 | -0.1661 | -7.5756
-8 | -0.2938 | 0.02872 | -0.1599 | -10.2298
-7.5 | -0.3158 | 0.02087 | -0.1524 | -15.1318
-7 | -0.3354 | 0.01223 | -0.1432 | -27.4244
-6.5 | -0.309 | 0.00717 | -0.1366 | -43.0962
-6 | -0.245 | 0.00599 | -0.1336 | -40.9015
-5.5 | -0.1758 | 0.00545 | -0.1319 | -32.2569
-5 | -0.1065 | 0.00505 | -0.1307 | -21.0891
-4.5 | -0.0365 | 0.00476 | -0.1302 | -7.6681
-4 | 0.0334 | 0.00452 | -0.1301 | 7.3894
-3.5 | 0.1032 | 0.00434 | -0.1304 | 23.7788
-3 | 0.172 | 0.00416 | -0.1308 | 41.3462
-2.5 | 0.2398 | 0.00404 | -0.1312 | 59.3564
-2 | 0.3086 | 0.0039 | -0.132 | 79.1282
-1.5 | 0.376 | 0.00384 | -0.1327 | 97.9167
-1 | 0.4428 | 0.0038 | -0.1333 | 116.5263
-0.5 | 0.5054 | 0.00385 | -0.1331 | 131.2727
0.5 | 0.566 | 0.00495 | -0.1191 | 114.3434
1 | 0.5791 | 0.00527 | -0.1082 | 109.8861
1.5 | 0.589 | 0.00614 | -0.0973 | 95.9283
2.5 | 0.6448 | 0.00704 | -0.0835 | 91.5909
3.5 | 0.7251 | 0.00796 | -0.0742 | 91.093
4 | 0.7727 | 0.00854 | -0.0709 | 90.4801
4.5 | 0.8213 | 0.00914 | -0.0676 | 89.8578
5 | 0.8733 | 0.00965 | -0.0648 | 90.4974
5.5 | 0.927 | 0.01017 | -0.0622 | 91.1504
6 | 0.9811 | 0.01071 | -0.0594 | 91.606
6.5 | 1.032 | 0.01141 | -0.0559 | 90.447
7 | 1.0862 | 0.01206 | -0.0526 | 90.0663
7.5 | 1.1396 | 0.01277 | -0.049 | 89.2404
8 | 1.1934 | 0.01354 | -0.045 | 88.1388
8.5 | 1.2478 | 0.01437 | -0.0408 | 86.8337
9 | 1.298 | 0.01547 | -0.0355 | 83.9043
10 | 1.328 | 0.02181 | -0.0156 | 60.8895
10.5 | 1.3035 | 0.02846 | -0.0045 | 45.8011
11.5 | 1.2281 | 0.04461 | 0.0112 | 27.5297
12 | 1.1861 | 0.05443 | 0.0142 | 21.7913
12.5 | 1.1433 | 0.06606 | 0.0131 | 17.307
13 | 1.1084 | 0.07891 | 0.0079 | 14.0464
13.5 | 1.0778 | 0.09356 | -0.0012 | 11.5199
14 | 1.0549 | 0.10935 | -0.0123 | 9.647
14.5 | 1.0402 | 0.12451 | -0.0218 | 8.3543
15 | 1.029 | 0.13814 | -0.0302 | 7.449