## index
index | Re | Mach | Datasource
1 | 50000 | 0 | JavaFoil+Calcfoil stall+Eppler ext transition
2 | 50000 | 0 | XFOIL ncrit=9
3 | 50000 | 0.1 | JavaFoil+Calcfoil stall+Eppler ext transition
4 | 50000 | 0.1 | XFOIL ncrit=9
5 | 50000 | 0.25 | JavaFoil+Calcfoil stall+Eppler ext transition
6 | 50000 | 0.25 | XFOIL ncrit=9
7 | 50000 | 0.5 | JavaFoil+Calcfoil stall+Eppler ext transition
8 | 50000 | 0.5 | XFOIL ncrit=9
9 | 100000 | 0 | JavaFoil+Calcfoil stall+Eppler ext transition
10 | 100000 | 0 | XFOIL ncrit=9
11 | 100000 | 0.1 | JavaFoil+Calcfoil stall+Eppler ext transition
12 | 100000 | 0.1 | XFOIL ncrit=9
13 | 100000 | 0.25 | JavaFoil+Calcfoil stall+Eppler ext transition
14 | 100000 | 0.25 | XFOIL ncrit=9
15 | 100000 | 0.5 | JavaFoil+Calcfoil stall+Eppler ext transition
16 | 100000 | 0.5 | XFOIL ncrit=9
17 | 250000 | 0 | JavaFoil+Calcfoil stall+Eppler ext transition
18 | 250000 | 0 | XFOIL ncrit=9
19 | 250000 | 0.1 | JavaFoil+Calcfoil stall+Eppler ext transition
20 | 250000 | 0.1 | XFOIL ncrit=9
21 | 250000 | 0.25 | JavaFoil+Calcfoil stall+Eppler ext transition
22 | 250000 | 0.25 | XFOIL ncrit=9
23 | 250000 | 0.5 | JavaFoil+Calcfoil stall+Eppler ext transition
24 | 250000 | 0.5 | XFOIL ncrit=9
25 | 500000 | 0 | JavaFoil+Calcfoil stall+Eppler ext transition
26 | 500000 | 0 | XFOIL ncrit=9
27 | 500000 | 0.1 | JavaFoil+Calcfoil stall+Eppler ext transition
28 | 500000 | 0.1 | XFOIL ncrit=9
29 | 500000 | 0.25 | JavaFoil+Calcfoil stall+Eppler ext transition
30 | 500000 | 0.25 | XFOIL ncrit=9
31 | 500000 | 0.5 | JavaFoil+Calcfoil stall+Eppler ext transition
32 | 500000 | 0.5 | XFOIL ncrit=9
33 | 750000 | 0 | JavaFoil+Calcfoil stall+Eppler ext transition
34 | 750000 | 0 | XFOIL ncrit=9
35 | 750000 | 0.1 | JavaFoil+Calcfoil stall+Eppler ext transition
36 | 750000 | 0.1 | XFOIL ncrit=9
37 | 750000 | 0.25 | JavaFoil+Calcfoil stall+Eppler ext transition
38 | 750000 | 0.25 | XFOIL ncrit=9
39 | 750000 | 0.5 | JavaFoil+Calcfoil stall+Eppler ext transition
40 | 750000 | 0.5 | XFOIL ncrit=9
41 | 1000000 | 0 | JavaFoil+Calcfoil stall+Eppler ext transition
42 | 1000000 | 0 | XFOIL ncrit=9
43 | 1000000 | 0.1 | JavaFoil+Calcfoil stall+Eppler ext transition
44 | 1000000 | 0.1 | XFOIL ncrit=9
45 | 1000000 | 0.25 | JavaFoil+Calcfoil stall+Eppler ext transition
46 | 1000000 | 0.25 | XFOIL ncrit=9
47 | 1000000 | 0.5 | JavaFoil+Calcfoil stall+Eppler ext transition
48 | 1000000 | 0.5 | XFOIL ncrit=9
49 | 2000000 | 0 | JavaFoil+Calcfoil stall+Eppler ext transition
50 | 2000000 | 0 | XFOIL ncrit=9
51 | 2000000 | 0.1 | JavaFoil+Calcfoil stall+Eppler ext transition
52 | 2000000 | 0.1 | XFOIL ncrit=9
53 | 2000000 | 0.25 | JavaFoil+Calcfoil stall+Eppler ext transition
54 | 2000000 | 0.25 | XFOIL ncrit=9
55 | 2000000 | 0.5 | JavaFoil+Calcfoil stall+Eppler ext transition
56 | 2000000 | 0.5 | XFOIL ncrit=9
57 | 3000000 | 0 | JavaFoil+Calcfoil stall+Eppler ext transition
58 | 3000000 | 0 | XFOIL ncrit=9
59 | 3000000 | 0.1 | JavaFoil+Calcfoil stall+Eppler ext transition
60 | 3000000 | 0.1 | XFOIL ncrit=9
61 | 3000000 | 0.25 | JavaFoil+Calcfoil stall+Eppler ext transition
62 | 3000000 | 0.25 | XFOIL ncrit=9
63 | 3000000 | 0.5 | JavaFoil+Calcfoil stall+Eppler ext transition
64 | 3000000 | 0.5 | XFOIL ncrit=9
65 | 4000000 | 0 | JavaFoil+Calcfoil stall+Eppler ext transition
66 | 4000000 | 0 | XFOIL ncrit=9
67 | 4000000 | 0.1 | JavaFoil+Calcfoil stall+Eppler ext transition
68 | 4000000 | 0.1 | XFOIL ncrit=9
69 | 4000000 | 0.25 | JavaFoil+Calcfoil stall+Eppler ext transition
70 | 4000000 | 0.25 | XFOIL ncrit=9
71 | 4000000 | 0.5 | JavaFoil+Calcfoil stall+Eppler ext transition
72 | 4000000 | 0.5 | XFOIL ncrit=9
73 | 5000000 | 0 | JavaFoil+Calcfoil stall+Eppler ext transition
74 | 5000000 | 0 | XFOIL ncrit=9
75 | 5000000 | 0.1 | JavaFoil+Calcfoil stall+Eppler ext transition
76 | 5000000 | 0.1 | XFOIL ncrit=9
77 | 5000000 | 0.25 | JavaFoil+Calcfoil stall+Eppler ext transition
78 | 5000000 | 0.25 | XFOIL ncrit=9
79 | 5000000 | 0.5 | JavaFoil+Calcfoil stall+Eppler ext transition
80 | 5000000 | 0.5 | XFOIL ncrit=9
81 | 6000000 | 0 | JavaFoil+Calcfoil stall+Eppler ext transition
82 | 6000000 | 0 | XFOIL ncrit=9
83 | 6000000 | 0.1 | JavaFoil+Calcfoil stall+Eppler ext transition
84 | 6000000 | 0.1 | XFOIL ncrit=9
85 | 6000000 | 0.25 | JavaFoil+Calcfoil stall+Eppler ext transition
86 | 6000000 | 0.25 | XFOIL ncrit=9
87 | 6000000 | 0.5 | JavaFoil+Calcfoil stall+Eppler ext transition
88 | 6000000 | 0.5 | XFOIL ncrit=9
89 | 7000000 | 0 | JavaFoil+Calcfoil stall+Eppler ext transition
90 | 7000000 | 0 | XFOIL ncrit=9
91 | 7000000 | 0.1 | JavaFoil+Calcfoil stall+Eppler ext transition
92 | 7000000 | 0.1 | XFOIL ncrit=9
93 | 7000000 | 0.25 | JavaFoil+Calcfoil stall+Eppler ext transition
94 | 7000000 | 0.25 | XFOIL ncrit=9
95 | 7000000 | 0.5 | JavaFoil+Calcfoil stall+Eppler ext transition
96 | 7000000 | 0.5 | XFOIL ncrit=9
97 | 8000000 | 0 | JavaFoil+Calcfoil stall+Eppler ext transition
98 | 8000000 | 0 | XFOIL ncrit=9
99 | 8000000 | 0.1 | JavaFoil+Calcfoil stall+Eppler ext transition
100 | 8000000 | 0.1 | XFOIL ncrit=9
101 | 8000000 | 0.25 | JavaFoil+Calcfoil stall+Eppler ext transition
102 | 8000000 | 0.25 | XFOIL ncrit=9
103 | 8000000 | 0.5 | JavaFoil+Calcfoil stall+Eppler ext transition
104 | 8000000 | 0.5 | XFOIL ncrit=9
105 | 10000000 | 0 | JavaFoil+Calcfoil stall+Eppler ext transition
106 | 10000000 | 0 | XFOIL ncrit=9
107 | 10000000 | 0.1 | JavaFoil+Calcfoil stall+Eppler ext transition
108 | 10000000 | 0.1 | XFOIL ncrit=9
109 | 10000000 | 0.25 | JavaFoil+Calcfoil stall+Eppler ext transition
110 | 10000000 | 0.25 | XFOIL ncrit=9
111 | 10000000 | 0.5 | JavaFoil+Calcfoil stall+Eppler ext transition
112 | 10000000 | 0.5 | XFOIL ncrit=9
113 | 12000000 | 0 | JavaFoil+Calcfoil stall+Eppler ext transition
114 | 12000000 | 0 | XFOIL ncrit=9
115 | 12000000 | 0.1 | JavaFoil+Calcfoil stall+Eppler ext transition
116 | 12000000 | 0.1 | XFOIL ncrit=9
117 | 12000000 | 0.25 | JavaFoil+Calcfoil stall+Eppler ext transition
118 | 12000000 | 0.25 | XFOIL ncrit=9
119 | 12000000 | 0.5 | JavaFoil+Calcfoil stall+Eppler ext transition
120 | 12000000 | 0.5 | XFOIL ncrit=9
121 | 14000000 | 0 | JavaFoil+Calcfoil stall+Eppler ext transition
122 | 14000000 | 0 | XFOIL ncrit=9
123 | 14000000 | 0.1 | JavaFoil+Calcfoil stall+Eppler ext transition
124 | 14000000 | 0.1 | XFOIL ncrit=9
125 | 14000000 | 0.25 | JavaFoil+Calcfoil stall+Eppler ext transition
126 | 14000000 | 0.25 | XFOIL ncrit=9
127 | 14000000 | 0.5 | JavaFoil+Calcfoil stall+Eppler ext transition
128 | 14000000 | 0.5 | XFOIL ncrit=9
129 | 16000000 | 0 | JavaFoil+Calcfoil stall+Eppler ext transition
130 | 16000000 | 0 | XFOIL ncrit=9
131 | 16000000 | 0.1 | JavaFoil+Calcfoil stall+Eppler ext transition
132 | 16000000 | 0.1 | XFOIL ncrit=9
133 | 16000000 | 0.25 | JavaFoil+Calcfoil stall+Eppler ext transition
134 | 16000000 | 0.25 | XFOIL ncrit=9
135 | 16000000 | 0.5 | JavaFoil+Calcfoil stall+Eppler ext transition
136 | 16000000 | 0.5 | XFOIL ncrit=9
137 | 18000000 | 0 | JavaFoil+Calcfoil stall+Eppler ext transition
138 | 18000000 | 0 | XFOIL ncrit=9
139 | 18000000 | 0.1 | JavaFoil+Calcfoil stall+Eppler ext transition
140 | 18000000 | 0.1 | XFOIL ncrit=9
141 | 18000000 | 0.25 | JavaFoil+Calcfoil stall+Eppler ext transition
142 | 18000000 | 0.25 | XFOIL ncrit=9
143 | 18000000 | 0.5 | JavaFoil+Calcfoil stall+Eppler ext transition
144 | 18000000 | 0.5 | XFOIL ncrit=9
145 | 20000000 | 0 | JavaFoil+Calcfoil stall+Eppler ext transition
146 | 20000000 | 0 | XFOIL ncrit=9
147 | 20000000 | 0.1 | JavaFoil+Calcfoil stall+Eppler ext transition
148 | 20000000 | 0.1 | XFOIL ncrit=9
149 | 20000000 | 0.25 | JavaFoil+Calcfoil stall+Eppler ext transition
150 | 20000000 | 0.25 | XFOIL ncrit=9
151 | 20000000 | 0.5 | JavaFoil+Calcfoil stall+Eppler ext transition
152 | 20000000 | 0.5 | XFOIL ncrit=9

## 1. Re 50k Mach 0.00 (1)
BIGFOIL.COM POLAR EXPORT
ag44ct02r
AG44ct -02f |  |  |  | Cl Max: | 0.913 | at alpha= | 7 | deg
JavaFoil+Calcfoil stall+Eppler ext transition |  |  |  | L/D Max: | 38.167 | at alpha= | 5.5 | deg
Re: | 50000 |  |  | Cd Min: | 0.01279 | at alpha= | -1 | deg
Mach: | 0 |  |  | Cl=0 at alpha= | -1.7885 | deg
|  |  |  | @ Cl=0.1, Cd= | 0.01322
|  |  |  | @ Cl=0.4, Cd= | 0.01614
|  |  |  | @ Cl=0.6, Cd= | 0.017926
alpha (deg) | Cl | Cd | Cm | Cl/Cd
-14 | -0.286 | 0.27769 | -0.01 | -1.03
-13.5 | -0.302 | 0.24918 | -0.009 | -1.21
-13 | -0.318 | 0.23576 | -0.01 | -1.347
-12.5 | -0.334 | 0.2178 | -0.01 | -1.532
-12 | -0.349 | 0.18654 | -0.009 | -1.873
-11.5 | -0.365 | 0.17303 | -0.009 | -2.107
-11 | -0.379 | 0.15967 | -0.009 | -2.372
-10.5 | -0.391 | 0.14743 | -0.009 | -2.654
-10 | -0.402 | 0.12741 | -0.009 | -3.153
-9.5 | -0.409 | 0.11743 | -0.009 | -3.486
-9 | -0.414 | 0.10826 | -0.009 | -3.821
-8.5 | -0.414 | 0.09985 | -0.009 | -4.145
-8 | -0.408 | 0.09073 | -0.009 | -4.501
-7.5 | -0.397 | 0.07852 | -0.009 | -5.061
-7 | -0.382 | 0.07231 | -0.009 | -5.279
-6.5 | -0.361 | 0.06539 | -0.009 | -5.527
-6 | -0.336 | 0.06151 | -0.009 | -5.47
-5.5 | -0.307 | 0.05843 | -0.009 | -5.259
-5 | -0.274 | 0.05257 | -0.009 | -5.215
-4.5 | -0.238 | 0.04669 | -0.009 | -5.088
-4 | -0.198 | 0.04311 | -0.009 | -4.597
-3.5 | -0.156 | 0.04074 | -0.009 | -3.838
-3 | -0.113 | 0.03803 | -0.01 | -2.964
-2.5 | -0.068 | 0.03595 | -0.01 | -1.886
-2 | -0.022 | 0.03452 | -0.011 | -0.636
-1.5 | 0.03 | 0.01295 | -0.03 | 2.356
-1 | 0.089 | 0.01279 | -0.03 | 6.934
-0.5 | 0.147 | 0.01506 | -0.032 | 9.753
0 | 0.205 | 0.01504 | -0.032 | 13.646
0.5 | 0.263 | 0.01523 | -0.032 | 17.297
1 | 0.321 | 0.01542 | -0.032 | 20.851
1.5 | 0.379 | 0.01605 | -0.032 | 23.641
2 | 0.437 | 0.0163 | -0.033 | 26.826
2.5 | 0.495 | 0.01713 | -0.033 | 28.898
3 | 0.553 | 0.01772 | -0.033 | 31.187
3.5 | 0.61 | 0.01797 | -0.033 | 33.941
4 | 0.667 | 0.01862 | -0.033 | 35.82
4.5 | 0.723 | 0.01969 | -0.033 | 36.719
5 | 0.778 | 0.02056 | -0.033 | 37.839
5.5 | 0.831 | 0.02177 | -0.033 | 38.167
6 | 0.881 | 0.02319 | -0.033 | 38.008
6.5 | 0.873 | 0.02641 | -0.031 | 33.058
7 | 0.913 | 0.02754 | -0.031 | 33.136
7.5 | 0.807 | 0.05893 | -0.012 | 13.7
8 | 0.831 | 0.06406 | -0.011 | 12.973
8.5 | 0.85 | 0.06956 | -0.01 | 12.216
9 | 0.863 | 0.0765 | -0.01 | 11.276
9.5 | 0.869 | 0.08426 | -0.009 | 10.317
10 | 0.868 | 0.09472 | -0.009 | 9.163
10.5 | 0.858 | 0.10373 | -0.009 | 8.274
11 | 0.842 | 0.11733 | -0.009 | 7.177
11.5 | 0.82 | 0.13045 | -0.009 | 6.288
12 | 0.794 | 0.14598 | -0.009 | 5.437

## 2. Re 50k Mach 0.00 (2)
BIGFOIL.COM POLAR EXPORT
ag44ct02r
AG44ct -02f |  |  |  | Cl Max: | 1.062 | at alpha= | 9 | deg
XFOIL ncrit=9 |  |  |  | L/D Max: | 30.6082 | at alpha= | 5 | deg
Re: | 50000 |  |  | Cd Min: | 0.01447 | at alpha= | -1.5 | deg
Mach: | 0 |  |  | Cl=0 at alpha= | -1.2528 | deg
|  |  |  | @ Cl=0.1, Cd= | 0.015566
|  |  |  | @ Cl=0.4, Cd= | 0.019666
|  |  |  | @ Cl=0.6, Cd= | 0.021368
alpha (deg) | Cl | Cd | Cm | Cl/Cd
-20 | -0.8461 | 0.26981 | 0.0858 | -3.1359
-19.5 | -0.8372 | 0.27213 | 0.0791 | -3.0765
-19 | -0.8099 | 0.25318 | 0.0789 | -3.1989
-18.5 | -0.7916 | 0.24597 | 0.0758 | -3.2183
-18 | -0.7746 | 0.24001 | 0.0718 | -3.2274
-17.5 | -0.7613 | 0.23695 | 0.0663 | -3.2129
-17 | -0.7574 | 0.2388 | 0.0598 | -3.1717
-16.5 | -0.7253 | 0.22071 | 0.0604 | -3.2862
-16 | -0.7085 | 0.21416 | 0.0572 | -3.3083
-15.5 | -0.6986 | 0.21096 | 0.052 | -3.3115
-15 | -0.6829 | 0.20289 | 0.0489 | -3.3659
-14.5 | -0.6629 | 0.19446 | 0.0473 | -3.4089
-14 | -0.6603 | 0.19238 | 0.0419 | -3.4323
-13.5 | -0.6362 | 0.18115 | 0.0412 | -3.512
-13 | -0.6267 | 0.1757 | 0.0377 | -3.5669
-12.5 | -0.6176 | 0.16892 | 0.0345 | -3.6562
-12 | -0.6009 | 0.16112 | 0.033 | -3.7295
-11.5 | -0.6 | 0.15582 | 0.0288 | -3.8506
-11 | -0.5828 | 0.14771 | 0.0278 | -3.9456
-10.5 | -0.5706 | 0.13986 | 0.0261 | -4.0798
-10 | -0.5803 | 0.13643 | 0.0207 | -4.2535
-9.5 | -0.5592 | 0.12708 | 0.0208 | -4.4004
-9 | -0.5468 | 0.11943 | 0.0196 | -4.5784
-8.5 | -0.5422 | 0.11298 | 0.0173 | -4.7991
-8 | -0.5469 | 0.10759 | 0.0134 | -5.0832
-7.5 | -0.5217 | 0.09882 | 0.0155 | -5.2793
-7 | -0.5129 | 0.09188 | 0.0146 | -5.5823
-6.5 | -0.5009 | 0.08505 | 0.0138 | -5.8895
-6 | -0.4894 | 0.0784 | 0.0125 | -6.2423
-5.5 | -0.4677 | 0.07158 | 0.0154 | -6.5339
-4.5 | -0.3451 | 0.03954 | -0.0353 | -8.7279
-4 | -0.2921 | 0.03229 | -0.036 | -9.0461
-3.5 | -0.2367 | 0.02694 | -0.035 | -8.7862
-3 | -0.1826 | 0.02292 | -0.0334 | -7.9668
-2.5 | -0.1301 | 0.01874 | -0.0315 | -6.9424
-2 | -0.0674 | 0.01448 | -0.0286 | -4.6547
-1.5 | -0.0219 | 0.01447 | -0.0274 | -1.5135
-1 | 0.0224 | 0.01461 | -0.0262 | 1.5332
-0.5 | 0.0642 | 0.01498 | -0.0252 | 4.2857
0 | 0.1045 | 0.01564 | -0.0246 | 6.6816
0.5 | 0.1441 | 0.01659 | -0.0248 | 8.686
1 | 0.1828 | 0.01787 | -0.0257 | 10.2294
1.5 | 0.3112 | 0.01937 | -0.0424 | 16.0661
2 | 0.4403 | 0.0198 | -0.0554 | 22.2374
2.5 | 0.5151 | 0.02008 | -0.0559 | 25.6524
3 | 0.5679 | 0.02063 | -0.0517 | 27.5279
3.5 | 0.6127 | 0.02166 | -0.0468 | 28.2872
4 | 0.657 | 0.02267 | -0.0425 | 28.981
4.5 | 0.703 | 0.02349 | -0.0383 | 29.9276
5 | 0.7499 | 0.0245 | -0.0346 | 30.6082
5.5 | 0.7964 | 0.02603 | -0.0317 | 30.5955
6 | 0.8429 | 0.02792 | -0.029 | 30.1898
6.5 | 0.8883 | 0.03019 | -0.0264 | 29.4237
7 | 0.932 | 0.03284 | -0.0238 | 28.38
7.5 | 0.9742 | 0.03601 | -0.0212 | 27.0536
8 | 1.0101 | 0.04066 | -0.0186 | 24.8426
8.5 | 1.0426 | 0.04634 | -0.0162 | 22.4989
9 | 1.062 | 0.05436 | -0.0144 | 19.5364
9.5 | 1.0441 | 0.06681 | -0.0148 | 15.6279
10 | 1.0063 | 0.08016 | -0.0184 | 12.5536
11.5 | 0.8294 | 0.14842 | -0.0728 | 5.5882
12 | 0.854 | 0.15853 | -0.072 | 5.387
12.5 | 0.8606 | 0.16736 | -0.0738 | 5.1422
13 | 0.8645 | 0.17534 | -0.076 | 4.9304
13.5 | 0.8654 | 0.18208 | -0.0789 | 4.7529
14 | 0.8835 | 0.19195 | -0.0803 | 4.6028

## 3. Re 50k Mach 0.10 (1)
BIGFOIL.COM POLAR EXPORT
ag44ct02r
AG44ct -02f |  |  |  | Cl Max: | 0.912 | at alpha= | 7 | deg
JavaFoil+Calcfoil stall+Eppler ext transition |  |  |  | L/D Max: | 40.391 | at alpha= | 6 | deg
Re: | 50000 |  |  | Cd Min: | 0.0128 | at alpha= | -1 | deg
Mach: | 0.1 |  |  | Cl=0 at alpha= | -1.7925 | deg
|  |  |  | @ Cl=0.1, Cd= | 0.013225
|  |  |  | @ Cl=0.4, Cd= | 0.016174
|  |  |  | @ Cl=0.6, Cd= | 0.017962
alpha (deg) | Cl | Cd | Cm | Cl/Cd
-13.5 | -0.264 | 0.27171 | -0.009 | -0.971
-13 | -0.282 | 0.24238 | -0.01 | -1.163
-12.5 | -0.3 | 0.22943 | -0.01 | -1.308
-12 | -0.318 | 0.19422 | -0.009 | -1.639
-11.5 | -0.336 | 0.17898 | -0.009 | -1.878
-11 | -0.353 | 0.16407 | -0.009 | -2.153
-10.5 | -0.369 | 0.1506 | -0.009 | -2.45
-10 | -0.383 | 0.13853 | -0.009 | -2.761
-9.5 | -0.393 | 0.11931 | -0.009 | -3.297
-9 | -0.401 | 0.10959 | -0.009 | -3.657
-8.5 | -0.404 | 0.10074 | -0.009 | -4.009
-8 | -0.401 | 0.09147 | -0.009 | -4.383
-7.5 | -0.392 | 0.08092 | -0.009 | -4.845
-7 | -0.378 | 0.07275 | -0.009 | -5.199
-6.5 | -0.359 | 0.06568 | -0.009 | -5.471
-6 | -0.336 | 0.06168 | -0.009 | -5.44
-5.5 | -0.307 | 0.0587 | -0.009 | -5.231
-5 | -0.274 | 0.05284 | -0.009 | -5.194
-4.5 | -0.238 | 0.04757 | -0.009 | -5.007
-4 | -0.199 | 0.04344 | -0.009 | -4.577
-3.5 | -0.157 | 0.04049 | -0.009 | -3.877
-3 | -0.113 | 0.0379 | -0.01 | -2.987
-2.5 | -0.068 | 0.03602 | -0.01 | -1.891
-2 | -0.022 | 0.03454 | -0.011 | -0.639
-1.5 | 0.031 | 0.01296 | -0.03 | 2.365
-1 | 0.089 | 0.0128 | -0.03 | 6.963
-0.5 | 0.148 | 0.01508 | -0.032 | 9.791
0 | 0.206 | 0.01506 | -0.032 | 13.699
0.5 | 0.265 | 0.01525 | -0.032 | 17.359
1 | 0.323 | 0.01544 | -0.033 | 20.917
1.5 | 0.381 | 0.01609 | -0.033 | 23.706
2 | 0.44 | 0.01635 | -0.033 | 26.886
2.5 | 0.498 | 0.01718 | -0.033 | 28.96
3 | 0.555 | 0.01776 | -0.033 | 31.269
3.5 | 0.613 | 0.01802 | -0.033 | 34.01
4 | 0.67 | 0.01868 | -0.033 | 35.874
4.5 | 0.727 | 0.01978 | -0.033 | 36.746
5 | 0.782 | 0.02067 | -0.033 | 37.835
5.5 | 0.835 | 0.02191 | -0.033 | 38.112
6 | 0.882 | 0.02183 | -0.033 | 40.391
6.5 | 0.877 | 0.02659 | -0.031 | 32.97
7 | 0.912 | 0.02824 | -0.031 | 32.304
7.5 | 0.809 | 0.05938 | -0.012 | 13.631
8 | 0.832 | 0.06403 | -0.011 | 13.001
8.5 | 0.85 | 0.07093 | -0.01 | 11.982
9 | 0.861 | 0.07835 | -0.01 | 10.989
9.5 | 0.865 | 0.08676 | -0.009 | 9.976
10 | 0.861 | 0.09534 | -0.009 | 9.033
10.5 | 0.848 | 0.1045 | -0.009 | 8.115
11 | 0.828 | 0.11704 | -0.009 | 7.073
11.5 | 0.802 | 0.13354 | -0.009 | 6.003
12 | 0.77 | 0.14984 | -0.009 | 5.141

## 4. Re 50k Mach 0.10 (2)
BIGFOIL.COM POLAR EXPORT
ag44ct02r
AG44ct -02f |  |  |  | Cl Max: | 1.0607 | at alpha= | 9 | deg
XFOIL ncrit=9 |  |  |  | L/D Max: | 30.4798 | at alpha= | 5.5 | deg
Re: | 50000 |  |  | Cd Min: | 0.01449 | at alpha= | -1.5 | deg
Mach: | 0.1 |  |  | Cl=0 at alpha= | -1.2449 | deg
|  |  |  | @ Cl=0.1, Cd= | 0.015635
|  |  |  | @ Cl=0.4, Cd= | 0.019712
|  |  |  | @ Cl=0.6, Cd= | 0.02147
alpha (deg) | Cl | Cd | Cm | Cl/Cd
-20 | -0.8498 | 0.27171 | 0.086 | -3.1276
-19.5 | -0.8414 | 0.27442 | 0.0793 | -3.0661
-19 | -0.8121 | 0.2536 | 0.0796 | -3.2023
-18.5 | -0.7939 | 0.24665 | 0.0763 | -3.2187
-18 | -0.7769 | 0.24082 | 0.0721 | -3.2261
-17.5 | -0.7644 | 0.23848 | 0.0664 | -3.2053
-17 | -0.7611 | 0.24073 | 0.0598 | -3.1616
-16.5 | -0.7266 | 0.22113 | 0.0609 | -3.2858
-16 | -0.7101 | 0.21478 | 0.0574 | -3.3062
-15.5 | -0.7015 | 0.21237 | 0.0519 | -3.3032
-15 | -0.6816 | 0.20234 | 0.0498 | -3.3686
-14.5 | -0.664 | 0.19502 | 0.0475 | -3.4048
-14 | -0.6635 | 0.19381 | 0.0417 | -3.4235
-13.5 | -0.6361 | 0.18144 | 0.0415 | -3.5058
-13 | -0.6289 | 0.17673 | 0.0375 | -3.5585
-12.5 | -0.6143 | 0.16847 | 0.0353 | -3.6463
-12 | -0.6022 | 0.16184 | 0.0329 | -3.721
-11.5 | -0.5934 | 0.15478 | 0.0301 | -3.8338
-11 | -0.585 | 0.14863 | 0.0275 | -3.9359
-10.5 | -0.569 | 0.1401 | 0.0264 | -4.0614
-10 | -0.5836 | 0.13751 | 0.0202 | -4.2441
-9.5 | -0.5622 | 0.12805 | 0.0203 | -4.3905
-9 | -0.5491 | 0.12023 | 0.0192 | -4.5671
-8.5 | -0.5454 | 0.11388 | 0.0167 | -4.7893
-8 | -0.5307 | 0.10584 | 0.0164 | -5.0142
-7.5 | -0.5243 | 0.09956 | 0.015 | -5.2662
-7 | -0.5098 | 0.09211 | 0.0151 | -5.5347
-6.5 | -0.4994 | 0.08538 | 0.0143 | -5.8491
-6 | -0.4871 | 0.07862 | 0.0134 | -6.1956
-5.5 | -0.4674 | 0.07194 | 0.0157 | -6.4971
-4.5 | -0.3471 | 0.04004 | -0.0353 | -8.6688
-4 | -0.2942 | 0.0327 | -0.0361 | -8.9969
-3.5 | -0.2387 | 0.0272 | -0.0353 | -8.7757
-3 | -0.1845 | 0.02308 | -0.0337 | -7.9939
-2.5 | -0.1312 | 0.01908 | -0.0318 | -6.8763
-2 | -0.0683 | 0.0145 | -0.0287 | -4.7103
-1.5 | -0.0226 | 0.01449 | -0.0275 | -1.5597
-1 | 0.0217 | 0.01465 | -0.0263 | 1.4812
-0.5 | 0.0635 | 0.01503 | -0.0252 | 4.2249
0 | 0.1039 | 0.0157 | -0.0247 | 6.6178
0.5 | 0.1436 | 0.01667 | -0.0249 | 8.6143
1 | 0.1824 | 0.01798 | -0.0258 | 10.1446
1.5 | 0.3195 | 0.01944 | -0.0439 | 16.4352
2 | 0.4437 | 0.01986 | -0.0557 | 22.3414
2.5 | 0.5189 | 0.0201 | -0.0559 | 25.8159
3 | 0.5696 | 0.02078 | -0.0516 | 27.411
3.5 | 0.615 | 0.02181 | -0.0467 | 28.1981
4 | 0.66 | 0.02276 | -0.0422 | 28.9982
4.5 | 0.7063 | 0.02364 | -0.0381 | 29.8773
5 | 0.7532 | 0.02479 | -0.0347 | 30.3832
5.5 | 0.8004 | 0.02626 | -0.0315 | 30.4798
6 | 0.8472 | 0.02819 | -0.0288 | 30.0532
6.5 | 0.8927 | 0.03052 | -0.0261 | 29.2497
7 | 0.9363 | 0.03332 | -0.0235 | 28.1002
7.5 | 0.9769 | 0.03691 | -0.0208 | 26.4671
8 | 1.0134 | 0.04146 | -0.0182 | 24.4428
8.5 | 1.0482 | 0.04698 | -0.0158 | 22.3116
9 | 1.0607 | 0.05587 | -0.0141 | 18.9851
9.5 | 1.0387 | 0.06847 | -0.015 | 15.1701
10 | 1.0024 | 0.08143 | -0.0186 | 12.31
11.5 | 0.8296 | 0.14901 | -0.073 | 5.5674
12 | 0.8552 | 0.15925 | -0.0722 | 5.3702
12.5 | 0.8623 | 0.16815 | -0.074 | 5.1282
13 | 0.8666 | 0.17618 | -0.0763 | 4.9188
13.5 | 0.8678 | 0.18296 | -0.0791 | 4.7431
14 | 0.8864 | 0.19297 | -0.0805 | 4.5935

## 5. Re 50k Mach 0.25 (1)
BIGFOIL.COM POLAR EXPORT
ag44ct02r
AG44ct -02f |  |  |  | Cl Max: | 0.895 | at alpha= | 6.5 | deg
JavaFoil+Calcfoil stall+Eppler ext transition |  |  |  | L/D Max: | 37.746 | at alpha= | 5 | deg
Re: | 50000 |  |  | Cd Min: | 0.01286 | at alpha= | -1 | deg
Mach: | 0.25 |  |  | Cl=0 at alpha= | -1.787 | deg
|  |  |  | @ Cl=0.1, Cd= | 0.013169
|  |  |  | @ Cl=0.4, Cd= | 0.016332
|  |  |  | @ Cl=0.6, Cd= | 0.018183
alpha (deg) | Cl | Cd | Cm | Cl/Cd
-12 | -0.058 | 0.19535 | -0.01 | -0.295
-11.5 | -0.055 | 0.26899 | -0.01 | -0.204
-11 | -0.052 | 0.24688 | -0.01 | -0.211
-10.5 | -0.149 | 0.20896 | -0.01 | -0.712
-10 | -0.202 | 0.18352 | -0.01 | -1.102
-9.5 | -0.247 | 0.16348 | -0.01 | -1.51
-9 | -0.285 | 0.13327 | -0.01 | -2.135
-8.5 | -0.315 | 0.1174 | -0.01 | -2.682
-8 | -0.335 | 0.10842 | -0.01 | -3.089
-7.5 | -0.345 | 0.09604 | -0.01 | -3.593
-7 | -0.347 | 0.08232 | -0.01 | -4.213
-6.5 | -0.34 | 0.07499 | -0.009 | -4.536
-6 | -0.325 | 0.06766 | -0.009 | -4.809
-5.5 | -0.303 | 0.05932 | -0.009 | -5.113
-5 | -0.275 | 0.05417 | -0.009 | -5.071
-4.5 | -0.241 | 0.0492 | -0.009 | -4.89
-4 | -0.202 | 0.04478 | -0.009 | -4.513
-3.5 | -0.16 | 0.0416 | -0.009 | -3.852
-3 | -0.116 | 0.03831 | -0.01 | -3.026
-2.5 | -0.07 | 0.03632 | -0.01 | -1.923
-2 | -0.023 | 0.03474 | -0.011 | -0.652
-1.5 | 0.031 | 0.01302 | -0.031 | 2.418
-1 | 0.092 | 0.01286 | -0.031 | 7.122
-0.5 | 0.152 | 0.01518 | -0.033 | 9.998
0 | 0.212 | 0.01517 | -0.033 | 13.971
0.5 | 0.272 | 0.01537 | -0.033 | 17.7
1 | 0.332 | 0.0156 | -0.033 | 21.285
1.5 | 0.392 | 0.0163 | -0.034 | 24.038
2 | 0.452 | 0.01654 | -0.034 | 27.3
2.5 | 0.511 | 0.01745 | -0.034 | 29.293
3 | 0.571 | 0.01805 | -0.034 | 31.609
3.5 | 0.63 | 0.01832 | -0.034 | 34.379
4 | 0.688 | 0.01903 | -0.034 | 36.173
4.5 | 0.746 | 0.02025 | -0.034 | 36.854
5 | 0.803 | 0.02126 | -0.034 | 37.746
5.5 | 0.856 | 0.02275 | -0.034 | 37.643
6 | 0.853 | 0.026 | -0.032 | 32.799
6.5 | 0.895 | 0.02749 | -0.032 | 32.576
7 | 0.796 | 0.05617 | -0.014 | 14.172
7.5 | 0.819 | 0.06134 | -0.012 | 13.357
8 | 0.836 | 0.06738 | -0.011 | 12.406
8.5 | 0.844 | 0.07431 | -0.01 | 11.355
9 | 0.842 | 0.08491 | -0.01 | 9.91
9.5 | 0.828 | 0.09506 | -0.009 | 8.713
10 | 0.8 | 0.10867 | -0.009 | 7.366
10.5 | 0.757 | 0.12793 | -0.009 | 5.92
11 | 0.702 | 0.14198 | -0.009 | 4.943
11.5 | 0.636 | 0.17055 | -0.009 | 3.727

## 6. Re 50k Mach 0.25 (2)
BIGFOIL.COM POLAR EXPORT
ag44ct02r
AG44ct -02f |  |  |  | Cl Max: | 1.0636 | at alpha= | 20 | deg
XFOIL ncrit=9 |  |  |  | L/D Max: | 29.7842 | at alpha= | 5 | deg
Re: | 50000 |  |  | Cd Min: | 0.01463 | at alpha= | -1.5 | deg
Mach: | 0.25 |  |  | Cl=0 at alpha= | -1.1978 | deg
|  |  |  | @ Cl=0.1, Cd= | 0.016051
|  |  |  | @ Cl=0.4, Cd= | 0.019884
|  |  |  | @ Cl=0.6, Cd= | 0.021857
alpha (deg) | Cl | Cd | Cm | Cl/Cd
-20 | -0.8719 | 0.28386 | 0.0872 | -3.0716
-19.5 | -0.8453 | 0.26493 | 0.0864 | -3.1907
-19 | -0.8258 | 0.25718 | 0.083 | -3.211
-18.5 | -0.8074 | 0.25085 | 0.0788 | -3.2187
-18 | -0.7916 | 0.24693 | 0.0734 | -3.2058
-17.5 | -0.7836 | 0.24834 | 0.0667 | -3.1554
-17 | -0.7544 | 0.23126 | 0.0663 | -3.2621
-16.5 | -0.7356 | 0.22411 | 0.063 | -3.2823
-16 | -0.7215 | 0.21972 | 0.0581 | -3.2837
-15.5 | -0.7201 | 0.22128 | 0.0515 | -3.2542
-15 | -0.6848 | 0.20389 | 0.0522 | -3.3587
-14.5 | -0.6748 | 0.20009 | 0.0474 | -3.3725
-14 | -0.6561 | 0.19105 | 0.045 | -3.4342
-13.5 | -0.6398 | 0.18405 | 0.0424 | -3.4762
-13 | -0.6457 | 0.18379 | 0.0362 | -3.5132
-12.5 | -0.6114 | 0.16978 | 0.0369 | -3.6011
-12 | -0.6168 | 0.16783 | 0.0313 | -3.6751
-11.5 | -0.5872 | 0.15589 | 0.0317 | -3.7668
-11 | -0.5886 | 0.15125 | 0.0272 | -3.8916
-10.5 | -0.5721 | 0.14321 | 0.026 | -3.9948
-10 | -0.5555 | 0.13473 | 0.0249 | -4.1231
-9.5 | -0.5475 | 0.12779 | 0.0226 | -4.2844
-9 | -0.5381 | 0.1208 | 0.0209 | -4.4545
-8.5 | -0.5282 | 0.11394 | 0.0195 | -4.6358
-8 | -0.5306 | 0.1086 | 0.0165 | -4.8858
-7.5 | -0.5103 | 0.10018 | 0.0171 | -5.0938
-7 | -0.5157 | 0.09487 | 0.0142 | -5.4359
-6.5 | -0.4986 | 0.0873 | 0.0149 | -5.7113
-6 | -0.489 | 0.08111 | 0.0138 | -6.0288
-5.5 | -0.4642 | 0.07348 | 0.0178 | -6.3174
-4.5 | -0.3569 | 0.04264 | -0.0351 | -8.3701
-4 | -0.3057 | 0.03494 | -0.0365 | -8.7493
-3.5 | -0.2496 | 0.02871 | -0.0363 | -8.6938
-3 | -0.1933 | 0.02423 | -0.0349 | -7.9777
-2.5 | -0.1389 | 0.0205 | -0.0329 | -6.7756
-2 | -0.0738 | 0.01464 | -0.0293 | -5.041
-1.5 | -0.0269 | 0.01463 | -0.028 | -1.8387
-1 | 0.0176 | 0.01483 | -0.0267 | 1.1868
-0.5 | 0.0595 | 0.01529 | -0.0257 | 3.8914
0 | 0.1005 | 0.01606 | -0.0253 | 6.2578
0.5 | 0.141 | 0.01713 | -0.0256 | 8.2312
1 | 0.2135 | 0.01865 | -0.0326 | 11.4477
1.5 | 0.3591 | 0.01977 | -0.0506 | 18.1639
2 | 0.4663 | 0.02007 | -0.0575 | 23.2337
2.5 | 0.5325 | 0.02049 | -0.0553 | 25.9883
3 | 0.5819 | 0.0214 | -0.0506 | 27.1916
3.5 | 0.6282 | 0.02257 | -0.0459 | 27.8334
4 | 0.6758 | 0.02348 | -0.0414 | 28.7819
4.5 | 0.7242 | 0.02454 | -0.0374 | 29.511
5 | 0.7729 | 0.02595 | -0.034 | 29.7842
5.5 | 0.8216 | 0.02779 | -0.0309 | 29.5646
6 | 0.8692 | 0.0301 | -0.0279 | 28.8771
6.5 | 0.915 | 0.03298 | -0.025 | 27.7441
7 | 0.9582 | 0.03634 | -0.022 | 26.3676
7.5 | 0.9959 | 0.04064 | -0.0191 | 24.5054
8 | 1.0242 | 0.0469 | -0.0166 | 21.838
8.5 | 1.0314 | 0.05622 | -0.0155 | 18.3458
9 | 1.0204 | 0.06649 | -0.016 | 15.3467
9.5 | 0.9814 | 0.07947 | -0.0206 | 12.3493
10.5 | 0.8169 | 0.13488 | -0.0724 | 6.0565
11 | 0.8297 | 0.14375 | -0.0725 | 5.7718
11.5 | 0.8333 | 0.15232 | -0.0744 | 5.4707
12 | 0.835 | 0.15998 | -0.0765 | 5.2194
12.5 | 0.8524 | 0.16895 | -0.0771 | 5.0453
13 | 0.8548 | 0.17634 | -0.0802 | 4.8475
13.5 | 0.8819 | 0.18788 | -0.0805 | 4.694
14 | 0.8806 | 0.19293 | -0.0846 | 4.5643
14.5 | 0.8866 | 0.19984 | -0.0888 | 4.4365
15 | 0.9002 | 0.20778 | -0.092 | 4.3325
15.5 | 0.9173 | 0.21639 | -0.0947 | 4.2391
16 | 0.9406 | 0.22685 | -0.0964 | 4.1464
16.5 | 0.9441 | 0.23065 | -0.1028 | 4.0932
17 | 0.9644 | 0.24023 | -0.1054 | 4.0145
17.5 | 0.9807 | 0.24717 | -0.1092 | 3.9677
18 | 0.9939 | 0.25389 | -0.1145 | 3.9147
18.5 | 1.0121 | 0.26144 | -0.1182 | 3.8713
19 | 1.0288 | 0.26958 | -0.1226 | 3.8163
19.5 | 1.0448 | 0.2755 | -0.1275 | 3.7924
20 | 1.0636 | 0.28481 | -0.1312 | 3.7344

## 7. Re 50k Mach 0.50 (1)
BIGFOIL.COM POLAR EXPORT
ag44ct02r
AG44ct -02f |  |  |  | Cl Max: | 1.153 | at alpha= | 20 | deg
JavaFoil+Calcfoil stall+Eppler ext transition |  |  |  | L/D Max: | 36.677 | at alpha= | 4 | deg
Re: | 50000 |  |  | Cd Min: | 0.013 | at alpha= | -0.5 | deg
Mach: | 0.5 |  |  | Cl=0 at alpha= | -1.7917 | deg
|  |  |  | @ Cl=0.1, Cd= | 0.013187
|  |  |  | @ Cl=0.4, Cd= | 0.016573
|  |  |  | @ Cl=0.6, Cd= | 0.018732
alpha (deg) | Cl | Cd | Cm | Cl/Cd
-20 | -0.969 | 0.43905 | -0.02 | -2.206
-19.5 | -0.943 | 0.43828 | -0.02 | -2.152
-19 | -0.916 | 0.41564 | -0.02 | -2.203
-18.5 | -0.889 | 0.40828 | -0.019 | -2.179
-18 | -0.864 | 0.40108 | -0.019 | -2.154
-17.5 | -0.838 | 0.38989 | -0.018 | -2.149
-17 | -0.812 | 0.38555 | -0.018 | -2.107
-16.5 | -0.787 | 0.3878 | -0.018 | -2.028
-16 | -0.759 | 0.3524 | -0.017 | -2.153
-15.5 | -0.732 | 0.34148 | -0.017 | -2.145
-15 | -0.707 | 0.34587 | -0.017 | -2.043
-14.5 | -0.681 | 0.33991 | -0.017 | -2.002
-14 | -0.654 | 0.33488 | -0.017 | -1.954
-13.5 | -0.627 | 0.2983 | -0.016 | -2.101
-13 | -0.6 | 0.28737 | -0.016 | -2.089
-12.5 | -0.574 | 0.28423 | -0.016 | -2.02
-12 | -0.548 | 0.27927 | -0.016 | -1.962
-11.5 | -0.521 | 0.27655 | -0.016 | -1.885
-11 | -0.494 | 0.25651 | -0.015 | -1.926
-10.5 | -0.468 | 0.25488 | -0.015 | -1.835
-10 | -0.441 | 0.25206 | -0.015 | -1.75
-9.5 | -0.415 | 0.23463 | -0.015 | -1.767
-9 | -0.387 | 0.22076 | -0.013 | -1.755
-8.5 | -0.361 | 0.22721 | -0.014 | -1.589
-8 | -0.334 | 0.22287 | -0.014 | -1.5
-7.5 | -0.308 | 0.2205 | -0.014 | -1.395
-7 | -0.281 | 0.18683 | -0.013 | -1.503
-6.5 | -0.254 | 0.17201 | -0.013 | -1.477
-6 | -0.227 | 0.11796 | -0.012 | -1.926
-5.5 | -0.2 | 0.07449 | -0.012 | -2.69
-5 | -0.174 | 0.06163 | -0.012 | -2.817
-4.5 | -0.147 | 0.06824 | -0.011 | -2.151
-4 | -0.191 | 0.05484 | -0.011 | -3.486
-3.5 | -0.168 | 0.04656 | -0.011 | -3.609
-3 | -0.126 | 0.0423 | -0.01 | -2.978
-2.5 | -0.077 | 0.03811 | -0.011 | -2.023
-2 | -0.025 | 0.03572 | -0.012 | -0.705
-1.5 | 0.035 | 0.01473 | -0.034 | 2.385
-1 | 0.102 | 0.01314 | -0.034 | 7.783
-0.5 | 0.17 | 0.013 | -0.035 | 13.046
0 | 0.237 | 0.01585 | -0.037 | 14.943
0.5 | 0.304 | 0.01596 | -0.037 | 19.043
1 | 0.371 | 0.01637 | -0.037 | 22.663
1.5 | 0.438 | 0.01684 | -0.037 | 25.996
2 | 0.504 | 0.01752 | -0.038 | 28.787
2.5 | 0.571 | 0.01817 | -0.038 | 31.412
3 | 0.637 | 0.01945 | -0.038 | 32.758
3.5 | 0.703 | 0.02042 | -0.038 | 34.411
4 | 0.767 | 0.02092 | -0.038 | 36.677
4.5 | 0.781 | 0.02448 | -0.036 | 31.913
5 | 0.838 | 0.02607 | -0.036 | 32.126
5.5 | 0.885 | 0.02855 | -0.036 | 31.012
6 | 0.906 | 0.03316 | -0.035 | 27.331
6.5 | 0.808 | 0.0591 | -0.013 | 13.667
7 | 0.789 | 0.07136 | -0.011 | 11.053
7.5 | 0.494 | 0.0911 | -0.011 | 5.426
8 | 0.521 | 0.1831 | -0.012 | 2.845
8.5 | 0.547 | 0.18847 | -0.014 | 2.905
9 | 0.574 | 0.21184 | -0.015 | 2.71
9.5 | 0.6 | 0.2166 | -0.015 | 2.772
10 | 0.627 | 0.2477 | -0.017 | 2.532
10.5 | 0.653 | 0.24646 | -0.017 | 2.651
11 | 0.681 | 0.27006 | -0.018 | 2.52
11.5 | 0.707 | 0.273 | -0.018 | 2.588
12 | 0.734 | 0.30637 | -0.02 | 2.396
12.5 | 0.76 | 0.31672 | -0.02 | 2.4
13 | 0.786 | 0.31723 | -0.02 | 2.478
13.5 | 0.814 | 0.33647 | -0.021 | 2.419
14 | 0.84 | 0.3568 | -0.021 | 2.353
14.5 | 0.865 | 0.35376 | -0.022 | 2.446
15 | 0.894 | 0.373 | -0.023 | 2.396
15.5 | 0.919 | 0.37898 | -0.023 | 2.425
16 | 0.945 | 0.39122 | -0.023 | 2.415
16.5 | 0.971 | 0.40009 | -0.023 | 2.427
17 | 0.998 | 0.42024 | -0.024 | 2.376
17.5 | 1.024 | 0.43321 | -0.024 | 2.363
18 | 1.049 | 0.42417 | -0.025 | 2.474
18.5 | 1.077 | 0.45385 | -0.025 | 2.374
19 | 1.103 | 0.46202 | -0.026 | 2.386
19.5 | 1.128 | 0.47506 | -0.026 | 2.374
20 | 1.153 | 0.49095 | -0.026 | 2.349

## 8. Re 50k Mach 0.50 (2)
BIGFOIL.COM POLAR EXPORT
ag44ct02r
AG44ct -02f |  |  |  | Cl Max: | 1.1678 | at alpha= | 20 | deg
XFOIL ncrit=9 |  |  |  | L/D Max: | 26.7158 | at alpha= | 4 | deg
Re: | 50000 |  |  | Cd Min: | 0.01546 | at alpha= | -1.5 | deg
Mach: | 0.5 |  |  | Cl=0 at alpha= | -0.91009 | deg
|  |  |  | @ Cl=0.1, Cd= | 0.017968
|  |  |  | @ Cl=0.4, Cd= | 0.020663
|  |  |  | @ Cl=0.6, Cd= | 0.023768
alpha (deg) | Cl | Cd | Cm | Cl/Cd
-20 | -0.9444 | 0.29654 | 0.1069 | -3.1847
-19.5 | -0.9236 | 0.29211 | 0.1002 | -3.1618
-18.5 | -0.8771 | 0.27267 | 0.091 | -3.2167
-18 | -0.8538 | 0.26391 | 0.0866 | -3.2352
-17.5 | -0.8324 | 0.25742 | 0.0811 | -3.2336
-17 | -0.8181 | 0.25708 | 0.0738 | -3.1823
-16.5 | -0.7876 | 0.24051 | 0.072 | -3.2747
-16 | -0.7654 | 0.23274 | 0.0677 | -3.2886
-15.5 | -0.7547 | 0.23251 | 0.0606 | -3.2459
-15 | -0.7225 | 0.21678 | 0.0594 | -3.3329
-14.5 | -0.7061 | 0.21174 | 0.0542 | -3.3348
-14 | -0.6839 | 0.20228 | 0.0508 | -3.381
-13.5 | -0.6627 | 0.19425 | 0.0475 | -3.4116
-13 | -0.6501 | 0.18871 | 0.0427 | -3.445
-12.5 | -0.6256 | 0.17897 | 0.0406 | -3.4956
-12 | -0.611 | 0.17191 | 0.0369 | -3.5542
-11.5 | -0.5975 | 0.16554 | 0.0337 | -3.6094
-11 | -0.5749 | 0.15595 | 0.0319 | -3.6864
-10.5 | -0.5628 | 0.14895 | 0.029 | -3.7784
-10 | -0.5516 | 0.14207 | 0.0264 | -3.8826
-9.5 | -0.5356 | 0.13419 | 0.0248 | -3.9914
-9 | -0.5207 | 0.1266 | 0.0234 | -4.113
-8.5 | -0.5092 | 0.11956 | 0.0217 | -4.2589
-8 | -0.5109 | 0.1145 | 0.0191 | -4.462
-7.5 | -0.4844 | 0.10506 | 0.0193 | -4.6107
-7 | -0.478 | 0.09863 | 0.0182 | -4.8464
-6.5 | -0.4625 | 0.09132 | 0.0184 | -5.0646
-6 | -0.4494 | 0.08457 | 0.0197 | -5.3139
-5 | -0.4214 | 0.06437 | -0.0162 | -6.5465
-4.5 | -0.3856 | 0.05329 | -0.0289 | -7.2359
-4 | -0.3425 | 0.0439 | -0.0354 | -7.8018
-3.5 | -0.2927 | 0.03608 | -0.0378 | -8.1125
-3 | -0.2372 | 0.02987 | -0.0383 | -7.9411
-2.5 | -0.1765 | 0.02502 | -0.0373 | -7.0544
-2 | -0.1174 | 0.02122 | -0.0352 | -5.5325
-1.5 | -0.0567 | 0.01546 | -0.0293 | -3.6675
-1 | -0.0082 | 0.01587 | -0.0285 | -0.5167
-0.5 | 0.0374 | 0.01663 | -0.0278 | 2.2489
0 | 0.0827 | 0.01773 | -0.028 | 4.6644
0.5 | 0.2057 | 0.01942 | -0.0424 | 10.5922
1 | 0.3567 | 0.02041 | -0.0583 | 17.4767
1.5 | 0.4558 | 0.02099 | -0.0614 | 21.7151
2 | 0.5233 | 0.0219 | -0.0583 | 23.895
2.5 | 0.5795 | 0.02327 | -0.0537 | 24.9033
3 | 0.6342 | 0.0246 | -0.0489 | 25.7805
3.5 | 0.6884 | 0.02611 | -0.0446 | 26.3654
4 | 0.7435 | 0.02783 | -0.0405 | 26.7158
4.5 | 0.7972 | 0.03016 | -0.0367 | 26.4324
5 | 0.85 | 0.033 | -0.033 | 25.7576
5.5 | 0.8936 | 0.03723 | -0.0302 | 24.0021
6 | 0.9293 | 0.04248 | -0.0275 | 21.8762
6.5 | 0.955 | 0.04881 | -0.0252 | 19.5657
7 | 0.9385 | 0.05956 | -0.0282 | 15.7572
7.5 | 0.9137 | 0.07093 | -0.0329 | 12.8817
8 | 0.8767 | 0.08522 | -0.0435 | 10.2875
8.5 | 0.8648 | 0.09598 | -0.0481 | 9.0102
9 | 0.8512 | 0.10767 | -0.0539 | 7.9056
9.5 | 0.8514 | 0.11747 | -0.0568 | 7.2478
10 | 0.8469 | 0.12836 | -0.0618 | 6.5978
10.5 | 0.8219 | 0.14529 | -0.0779 | 5.657
11 | 0.8378 | 0.15529 | -0.0801 | 5.3951
11.5 | 0.8536 | 0.16406 | -0.0812 | 5.203
12 | 0.8569 | 0.17156 | -0.0849 | 4.9948
12.5 | 0.8827 | 0.18282 | -0.0863 | 4.8282
13 | 0.899 | 0.19223 | -0.0892 | 4.6767
13.5 | 0.9128 | 0.20047 | -0.0926 | 4.5533
14 | 0.9318 | 0.21026 | -0.0958 | 4.4317
14.5 | 0.941 | 0.21602 | -0.101 | 4.3561
15 | 0.9564 | 0.22417 | -0.1059 | 4.2664
15.5 | 0.9773 | 0.23362 | -0.1098 | 4.1833
16 | 1.0042 | 0.24595 | -0.1125 | 4.0829
16.5 | 1.0172 | 0.25095 | -0.1191 | 4.0534
17 | 1.0399 | 0.26149 | -0.1233 | 3.9768
17.5 | 1.0656 | 0.27318 | -0.1266 | 3.9007
18 | 1.0797 | 0.2777 | -0.1341 | 3.888
19 | 1.1233 | 0.29619 | -0.1446 | 3.7925
19.5 | 1.1476 | 0.30695 | -0.1489 | 3.7387
20 | 1.1678 | 0.31532 | -0.1552 | 3.7035

## 9. Re 100k Mach 0.00 (1)
BIGFOIL.COM POLAR EXPORT
ag44ct02r
AG44ct -02f |  |  |  | Cl Max: | 0.971 | at alpha= | 7 | deg
JavaFoil+Calcfoil stall+Eppler ext transition |  |  |  | L/D Max: | 47.801 | at alpha= | 6 | deg
Re: | 100000 |  |  | Cd Min: | 0.01119 | at alpha= | -1.5 | deg
Mach: | 0 |  |  | Cl=0 at alpha= | -1.7885 | deg
|  |  |  | @ Cl=0.1, Cd= | 0.011248
|  |  |  | @ Cl=0.4, Cd= | 0.012373
|  |  |  | @ Cl=0.6, Cd= | 0.014157
alpha (deg) | Cl | Cd | Cm | Cl/Cd
-14 | -0.286 | 0.22326 | -0.01 | -1.281
-13.5 | -0.302 | 0.19884 | -0.01 | -1.517
-13 | -0.318 | 0.1898 | -0.01 | -1.674
-12.5 | -0.334 | 0.16843 | -0.01 | -1.981
-12 | -0.349 | 0.15633 | -0.01 | -2.235
-11.5 | -0.365 | 0.1418 | -0.009 | -2.571
-11 | -0.379 | 0.13176 | -0.009 | -2.874
-10.5 | -0.391 | 0.11635 | -0.009 | -3.363
-10 | -0.402 | 0.108 | -0.009 | -3.719
-9.5 | -0.409 | 0.10027 | -0.009 | -4.083
-9 | -0.414 | 0.08885 | -0.009 | -4.655
-8.5 | -0.414 | 0.08233 | -0.009 | -5.027
-8 | -0.408 | 0.07531 | -0.009 | -5.422
-7.5 | -0.397 | 0.0689 | -0.009 | -5.768
-7 | -0.382 | 0.06395 | -0.009 | -5.97
-6.5 | -0.361 | 0.05852 | -0.009 | -6.176
-6 | -0.336 | 0.05379 | -0.009 | -6.256
-5.5 | -0.307 | 0.05087 | -0.009 | -6.041
-5 | -0.274 | 0.04649 | -0.009 | -5.897
-4.5 | -0.238 | 0.04246 | -0.009 | -5.596
-4 | -0.198 | 0.03957 | -0.009 | -5.008
-3.5 | -0.156 | 0.03715 | -0.009 | -4.208
-3 | -0.113 | 0.035 | -0.01 | -3.221
-2.5 | -0.068 | 0.03341 | -0.01 | -2.029
-2 | -0.022 | 0.03377 | -0.013 | -0.651
-1.5 | 0.03 | 0.01119 | -0.032 | 2.724
-1 | 0.089 | 0.01124 | -0.032 | 7.89
-0.5 | 0.147 | 0.01128 | -0.032 | 13.026
0 | 0.205 | 0.0113 | -0.032 | 18.159
0.5 | 0.263 | 0.01148 | -0.032 | 22.934
1 | 0.321 | 0.0117 | -0.032 | 27.482
1.5 | 0.379 | 0.01225 | -0.032 | 30.969
2 | 0.437 | 0.01259 | -0.033 | 34.724
2.5 | 0.495 | 0.01335 | -0.033 | 37.088
3 | 0.553 | 0.01391 | -0.033 | 39.727
3.5 | 0.61 | 0.01421 | -0.033 | 42.924
4 | 0.667 | 0.0148 | -0.033 | 45.049
4.5 | 0.723 | 0.0157 | -0.033 | 46.066
5 | 0.778 | 0.01643 | -0.033 | 47.348
5.5 | 0.831 | 0.0174 | -0.033 | 47.757
6 | 0.881 | 0.01844 | -0.033 | 47.801
6.5 | 0.928 | 0.01982 | -0.034 | 46.836
7 | 0.971 | 0.02099 | -0.034 | 46.27
7.5 | 0.948 | 0.0245 | -0.032 | 38.674
8 | 0.831 | 0.05846 | -0.012 | 14.221
8.5 | 0.85 | 0.06336 | -0.011 | 13.413
9 | 0.863 | 0.06873 | -0.01 | 12.552
9.5 | 0.869 | 0.07501 | -0.009 | 11.59
10 | 0.868 | 0.08313 | -0.009 | 10.441
10.5 | 0.858 | 0.09099 | -0.009 | 9.432
11 | 0.842 | 0.09897 | -0.009 | 8.508
11.5 | 0.82 | 0.10798 | -0.009 | 7.596
12 | 0.794 | 0.12306 | -0.009 | 6.45

## 10. Re 100k Mach 0.00 (2)
BIGFOIL.COM POLAR EXPORT
ag44ct02r
AG44ct -02f |  |  |  | Cl Max: | 1.136 | at alpha= | 10 | deg
XFOIL ncrit=9 |  |  |  | L/D Max: | 45.6887 | at alpha= | 5 | deg
Re: | 100000 |  |  | Cd Min: | 0.01035 | at alpha= | -1.5 | deg
Mach: | 0 |  |  | Cl=0 at alpha= | -1.2787 | deg
|  |  |  | @ Cl=0.1, Cd= | 0.011273
|  |  |  | @ Cl=0.4, Cd= | 0.011849
|  |  |  | @ Cl=0.6, Cd= | 0.013907
alpha (deg) | Cl | Cd | Cm | Cl/Cd
-20 | -0.844 | 0.26333 | 0.0893 | -3.2051
-19.5 | -0.8266 | 0.25684 | 0.0856 | -3.2183
-19 | -0.8091 | 0.25051 | 0.0816 | -3.2298
-18.5 | -0.7917 | 0.24417 | 0.0776 | -3.2424
-18 | -0.7744 | 0.23802 | 0.0734 | -3.2535
-17.5 | -0.7597 | 0.23489 | 0.0672 | -3.2343
-17 | -0.7522 | 0.23437 | 0.0607 | -3.2095
-16.5 | -0.7284 | 0.22009 | 0.0596 | -3.3096
-16 | -0.7088 | 0.21126 | 0.0581 | -3.3551
-15.5 | -0.6923 | 0.20447 | 0.0551 | -3.3858
-15 | -0.6767 | 0.1978 | 0.0517 | -3.4211
-14.5 | -0.6627 | 0.19165 | 0.0476 | -3.4579
-14 | -0.6571 | 0.18847 | 0.0416 | -3.4865
-13.5 | -0.6557 | 0.18505 | 0.0354 | -3.5434
-13 | -0.6249 | 0.17034 | 0.0377 | -3.6685
-12.5 | -0.6096 | 0.16299 | 0.036 | -3.7401
-12 | -0.598 | 0.1561 | 0.0331 | -3.8309
-11.5 | -0.5935 | 0.15048 | 0.028 | -3.944
-11 | -0.5985 | 0.14622 | 0.0203 | -4.0931
-10.5 | -0.5726 | 0.13438 | 0.0233 | -4.2611
-10 | -0.5599 | 0.1273 | 0.0217 | -4.3983
-9.5 | -0.5638 | 0.12181 | 0.014 | -4.6285
-9 | -0.5484 | 0.11259 | 0.0143 | -4.8708
-8.5 | -0.538 | 0.10565 | 0.0119 | -5.0923
-8 | -0.5509 | 0.09938 | -0.0052 | -5.5434
-7.5 | -0.5254 | 0.09063 | 0.0039 | -5.7972
-7 | -0.5179 | 0.08062 | -0.0183 | -6.424
-6.5 | -0.4935 | 0.07371 | -0.012 | -6.6952
-6 | -0.4675 | 0.06491 | -0.0192 | -7.2023
-5.5 | -0.4344 | 0.05601 | -0.0282 | -7.7558
-5 | -0.3975 | 0.04956 | -0.0297 | -8.0206
-4.5 | -0.3318 | 0.032 | -0.0362 | -10.3688
-4 | -0.28 | 0.02511 | -0.0351 | -11.1509
-3.5 | -0.2268 | 0.02055 | -0.0334 | -11.0365
-3 | -0.1753 | 0.01755 | -0.0318 | -9.9886
-2.5 | -0.1251 | 0.01488 | -0.0301 | -8.4073
-2 | -0.0888 | 0.01064 | -0.0253 | -8.3459
-1.5 | -0.0193 | 0.01035 | -0.0276 | -1.8647
-1 | 0.0243 | 0.01062 | -0.0265 | 2.2881
-0.5 | 0.0723 | 0.01121 | -0.0274 | 6.4496
0 | 0.1869 | 0.01147 | -0.0398 | 16.2947
0.5 | 0.2802 | 0.01146 | -0.0467 | 24.4503
1 | 0.3449 | 0.01154 | -0.0469 | 29.8873
1.5 | 0.396 | 0.01181 | -0.0443 | 33.5309
2 | 0.4442 | 0.01228 | -0.0413 | 36.1726
2.5 | 0.4924 | 0.01291 | -0.0386 | 38.141
3 | 0.5414 | 0.01338 | -0.0363 | 40.4634
3.5 | 0.5909 | 0.0138 | -0.0342 | 42.8188
4 | 0.6404 | 0.01438 | -0.0322 | 44.5341
4.5 | 0.6901 | 0.01519 | -0.0306 | 45.4312
5 | 0.7397 | 0.01619 | -0.0291 | 45.6887
5.5 | 0.789 | 0.01735 | -0.0278 | 45.4755
6 | 0.8377 | 0.01863 | -0.0266 | 44.9651
6.5 | 0.8854 | 0.02005 | -0.0253 | 44.1596
7 | 0.9315 | 0.02168 | -0.0239 | 42.9659
7.5 | 0.9752 | 0.02367 | -0.0224 | 41.1998
8 | 1.0161 | 0.02643 | -0.0206 | 38.4449
8.5 | 1.0559 | 0.03061 | -0.0188 | 34.4953
9 | 1.0935 | 0.03531 | -0.0166 | 30.9686
9.5 | 1.1262 | 0.04136 | -0.0145 | 27.2292
10 | 1.136 | 0.04933 | -0.0117 | 23.0286
10.5 | 1.1228 | 0.05884 | -0.0096 | 19.0823
11 | 1.0843 | 0.06849 | -0.0096 | 15.8315
11.5 | 1.0378 | 0.08153 | -0.0179 | 12.7291
12 | 0.9946 | 0.09845 | -0.0296 | 10.1026
12.5 | 0.8646 | 0.1545 | -0.067 | 5.5961
13 | 0.8876 | 0.16284 | -0.0656 | 5.4507
13.5 | 0.8738 | 0.17281 | -0.0735 | 5.0564
14 | 0.906 | 0.18232 | -0.0701 | 4.9693
14.5 | 0.8856 | 0.18917 | -0.0814 | 4.6815
15 | 0.9106 | 0.19785 | -0.0809 | 4.6025

## 11. Re 100k Mach 0.10 (1)
BIGFOIL.COM POLAR EXPORT
ag44ct02r
AG44ct -02f |  |  |  | Cl Max: | 0.975 | at alpha= | 7 | deg
JavaFoil+Calcfoil stall+Eppler ext transition |  |  |  | L/D Max: | 47.699 | at alpha= | 5.5 | deg
Re: | 100000 |  |  | Cd Min: | 0.01121 | at alpha= | -1.5 | deg
Mach: | 0.1 |  |  | Cl=0 at alpha= | -1.7925 | deg
|  |  |  | @ Cl=0.1, Cd= | 0.011258
|  |  |  | @ Cl=0.4, Cd= | 0.012403
|  |  |  | @ Cl=0.6, Cd= | 0.01419
alpha (deg) | Cl | Cd | Cm | Cl/Cd
-13.5 | -0.264 | 0.2172 | -0.01 | -1.215
-13 | -0.282 | 0.20255 | -0.011 | -1.391
-12.5 | -0.3 | 0.18422 | -0.01 | -1.629
-12 | -0.318 | 0.16102 | -0.01 | -1.977
-11.5 | -0.336 | 0.14563 | -0.009 | -2.309
-11 | -0.353 | 0.13451 | -0.009 | -2.626
-10.5 | -0.369 | 0.12443 | -0.009 | -2.965
-10 | -0.383 | 0.1096 | -0.009 | -3.49
-9.5 | -0.393 | 0.10136 | -0.009 | -3.881
-9 | -0.401 | 0.09384 | -0.009 | -4.27
-8.5 | -0.404 | 0.083 | -0.009 | -4.867
-8 | -0.401 | 0.07882 | -0.009 | -5.087
-7.5 | -0.392 | 0.07098 | -0.009 | -5.523
-7 | -0.378 | 0.06416 | -0.009 | -5.895
-6.5 | -0.359 | 0.05865 | -0.009 | -6.127
-6 | -0.336 | 0.05391 | -0.009 | -6.224
-5.5 | -0.307 | 0.05016 | -0.009 | -6.123
-5 | -0.274 | 0.04734 | -0.009 | -5.798
-4.5 | -0.238 | 0.04257 | -0.009 | -5.595
-4 | -0.199 | 0.03984 | -0.009 | -4.99
-3.5 | -0.157 | 0.0373 | -0.009 | -4.208
-3 | -0.113 | 0.03509 | -0.01 | -3.227
-2.5 | -0.068 | 0.03509 | -0.011 | -1.941
-2 | -0.022 | 0.03377 | -0.013 | -0.654
-1.5 | 0.031 | 0.01121 | -0.032 | 2.734
-1 | 0.089 | 0.01125 | -0.032 | 7.92
-0.5 | 0.148 | 0.01129 | -0.032 | 13.076
0 | 0.206 | 0.01132 | -0.032 | 18.227
0.5 | 0.265 | 0.0115 | -0.032 | 23.011
1 | 0.323 | 0.01173 | -0.033 | 27.542
1.5 | 0.381 | 0.01229 | -0.033 | 31.035
2 | 0.44 | 0.01264 | -0.033 | 34.774
2.5 | 0.498 | 0.01339 | -0.033 | 37.146
3 | 0.555 | 0.01395 | -0.033 | 39.822
3.5 | 0.613 | 0.01426 | -0.033 | 42.989
4 | 0.67 | 0.01486 | -0.033 | 45.106
4.5 | 0.727 | 0.01576 | -0.033 | 46.108
5 | 0.782 | 0.01651 | -0.033 | 47.365
5.5 | 0.835 | 0.0175 | -0.033 | 47.699
6 | 0.885 | 0.01856 | -0.034 | 47.696
6.5 | 0.932 | 0.01998 | -0.034 | 46.647
7 | 0.975 | 0.02119 | -0.034 | 45.995
7.5 | 0.811 | 0.05441 | -0.015 | 14.914
8 | 0.833 | 0.05882 | -0.012 | 14.157
8.5 | 0.85 | 0.06383 | -0.011 | 13.316
9 | 0.861 | 0.07018 | -0.01 | 12.269
9.5 | 0.866 | 0.0769 | -0.009 | 11.255
10 | 0.861 | 0.08401 | -0.009 | 10.252
10.5 | 0.848 | 0.09204 | -0.009 | 9.214
11 | 0.828 | 0.10238 | -0.009 | 8.086
11.5 | 0.802 | 0.11438 | -0.009 | 7.009
12 | 0.77 | 0.12558 | -0.009 | 6.134

## 12. Re 100k Mach 0.10 (2)
BIGFOIL.COM POLAR EXPORT
ag44ct02r
AG44ct -02f |  |  |  | Cl Max: | 1.1317 | at alpha= | 10 | deg
XFOIL ncrit=9 |  |  |  | L/D Max: | 45.5978 | at alpha= | 5 | deg
Re: | 100000 |  |  | Cd Min: | 0.01037 | at alpha= | -1.5 | deg
Mach: | 0.1 |  |  | Cl=0 at alpha= | -1.2696 | deg
|  |  |  | @ Cl=0.1, Cd= | 0.011296
|  |  |  | @ Cl=0.4, Cd= | 0.011873
|  |  |  | @ Cl=0.6, Cd= | 0.013934
alpha (deg) | Cl | Cd | Cm | Cl/Cd
-20 | -0.8468 | 0.26408 | 0.0899 | -3.2066
-19.5 | -0.8292 | 0.2576 | 0.0862 | -3.2189
-19 | -0.8116 | 0.25124 | 0.0822 | -3.2304
-18.5 | -0.794 | 0.24486 | 0.0781 | -3.2427
-18 | -0.7765 | 0.23877 | 0.0737 | -3.2521
-17.5 | -0.7624 | 0.23622 | 0.0672 | -3.2275
-17 | -0.7551 | 0.23572 | 0.0608 | -3.2034
-16.5 | -0.7287 | 0.21978 | 0.0606 | -3.3156
-16 | -0.71 | 0.21173 | 0.0586 | -3.3533
-15.5 | -0.6934 | 0.20494 | 0.0555 | -3.3834
-15 | -0.6777 | 0.19827 | 0.052 | -3.4181
-14.5 | -0.6639 | 0.19236 | 0.0476 | -3.4513
-14 | -0.6594 | 0.18957 | 0.0414 | -3.4784
-13.5 | -0.6571 | 0.18592 | 0.0353 | -3.5343
-13 | -0.624 | 0.17056 | 0.0382 | -3.6585
-12.5 | -0.6094 | 0.16336 | 0.0362 | -3.7304
-12 | -0.5978 | 0.1565 | 0.0332 | -3.8198
-11.5 | -0.5952 | 0.15137 | 0.0275 | -3.9321
-11 | -0.5995 | 0.14701 | 0.0199 | -4.078
-10.5 | -0.5701 | 0.13466 | 0.024 | -4.2336
-10 | -0.5592 | 0.12771 | 0.0217 | -4.3787
-9.5 | -0.5656 | 0.12263 | 0.0131 | -4.6122
-9 | -0.5451 | 0.11296 | 0.0152 | -4.8256
-8.5 | -0.5377 | 0.10612 | 0.0116 | -5.0669
-8 | -0.552 | 0.09996 | -0.0069 | -5.5222
-7 | -0.5175 | 0.08129 | -0.0152 | -6.3661
-6.5 | -0.4932 | 0.07425 | -0.0121 | -6.6424
-6 | -0.468 | 0.06557 | -0.0185 | -7.1374
-5.5 | -0.4357 | 0.05658 | -0.0277 | -7.7006
-5 | -0.3993 | 0.04976 | -0.0305 | -8.0245
-4.5 | -0.3336 | 0.0325 | -0.0363 | -10.2646
-4 | -0.2823 | 0.02553 | -0.0354 | -11.0576
-3.5 | -0.2286 | 0.02079 | -0.0336 | -10.9957
-3 | -0.1767 | 0.01772 | -0.032 | -9.9718
-2.5 | -0.1263 | 0.01501 | -0.0303 | -8.4144
-2 | -0.0878 | 0.01082 | -0.0263 | -8.1146
-1.5 | -0.02 | 0.01037 | -0.0277 | -1.9286
-1 | 0.0234 | 0.01066 | -0.0266 | 2.1951
-0.5 | 0.077 | 0.01125 | -0.0285 | 6.8444
0 | 0.192 | 0.01148 | -0.0408 | 16.7247
0.5 | 0.2832 | 0.01147 | -0.0471 | 24.6905
1 | 0.3471 | 0.01155 | -0.047 | 30.0519
1.5 | 0.3977 | 0.01185 | -0.0443 | 33.5612
2 | 0.446 | 0.01233 | -0.0413 | 36.1719
2.5 | 0.4946 | 0.01297 | -0.0386 | 38.1342
3 | 0.544 | 0.01343 | -0.0363 | 40.5063
3.5 | 0.5938 | 0.01386 | -0.0341 | 42.8427
4 | 0.6438 | 0.01446 | -0.0322 | 44.5228
4.5 | 0.6938 | 0.01529 | -0.0305 | 45.3761
5 | 0.7437 | 0.01631 | -0.0291 | 45.5978
5.5 | 0.7933 | 0.01749 | -0.0277 | 45.3573
6 | 0.8423 | 0.01882 | -0.0264 | 44.7556
6.5 | 0.8903 | 0.02026 | -0.0251 | 43.9437
7 | 0.9365 | 0.02195 | -0.0236 | 42.6651
7.5 | 0.9799 | 0.02407 | -0.022 | 40.7104
8 | 1.021 | 0.02713 | -0.0201 | 37.6336
8.5 | 1.0609 | 0.03128 | -0.0181 | 33.9162
9 | 1.0972 | 0.03632 | -0.0158 | 30.2093
9.5 | 1.1275 | 0.04279 | -0.0137 | 26.3496
10 | 1.1317 | 0.05097 | -0.0109 | 22.2033
10.5 | 1.1129 | 0.06045 | -0.0091 | 18.4103
11 | 1.0718 | 0.07029 | -0.0106 | 15.2483
11.5 | 1.0267 | 0.08417 | -0.0202 | 12.1979
12 | 0.9887 | 0.10062 | -0.0305 | 9.8261
12.5 | 0.7313 | 0.13177 | -0.0373 | 5.5498
13 | 0.8849 | 0.16361 | -0.0668 | 5.4086
13.5 | 0.8758 | 0.17357 | -0.0737 | 5.0458
14 | 0.9079 | 0.1832 | -0.0704 | 4.9558
14.5 | 0.8869 | 0.18987 | -0.0819 | 4.6711
15 | 0.9077 | 0.19808 | -0.0826 | 4.5825

## 13. Re 100k Mach 0.25 (1)
BIGFOIL.COM POLAR EXPORT
ag44ct02r
AG44ct -02f |  |  |  | Cl Max: | 0.983 | at alpha= | 7 | deg
JavaFoil+Calcfoil stall+Eppler ext transition |  |  |  | L/D Max: | 47.39 | at alpha= | 5.5 | deg
Re: | 100000 |  |  | Cd Min: | 0.0113 | at alpha= | -1.5 | deg
Mach: | 0.25 |  |  | Cl=0 at alpha= | -1.787 | deg
|  |  |  | @ Cl=0.1, Cd= | 0.011334
|  |  |  | @ Cl=0.4, Cd= | 0.012525
|  |  |  | @ Cl=0.6, Cd= | 0.15845
alpha (deg) | Cl | Cd | Cm | Cl/Cd
-12 | -0.058 | 0.1594 | -0.011 | -0.361
-11.5 | -0.055 | 0.13943 | -0.011 | -0.393
-11 | -0.052 | 0.19273 | -0.01 | -0.27
-10.5 | -0.149 | 0.16593 | -0.01 | -0.896
-10 | -0.202 | 0.14394 | -0.01 | -1.405
-9.5 | -0.247 | 0.12821 | -0.01 | -1.925
-9 | -0.285 | 0.11407 | -0.01 | -2.494
-8.5 | -0.315 | 0.09762 | -0.01 | -3.226
-8 | -0.335 | 0.08559 | -0.01 | -3.913
-7.5 | -0.345 | 0.07774 | -0.01 | -4.439
-7 | -0.347 | 0.07129 | -0.01 | -4.865
-6.5 | -0.34 | 0.06295 | -0.009 | -5.403
-6 | -0.325 | 0.05725 | -0.009 | -5.684
-5.5 | -0.303 | 0.05185 | -0.009 | -5.849
-5 | -0.275 | 0.04771 | -0.009 | -5.757
-4.5 | -0.241 | 0.0437 | -0.009 | -5.506
-4 | -0.202 | 0.04043 | -0.009 | -4.999
-3.5 | -0.16 | 0.03775 | -0.009 | -4.245
-3 | -0.116 | 0.03539 | -0.01 | -3.276
-2.5 | -0.07 | 0.03372 | -0.01 | -2.072
-2 | -0.023 | 0.03407 | -0.013 | -0.665
-1.5 | 0.031 | 0.0113 | -0.033 | 2.785
-1 | 0.092 | 0.01133 | -0.033 | 8.079
-0.5 | 0.152 | 0.01136 | -0.033 | 13.351
0 | 0.212 | 0.01141 | -0.033 | 18.576
0.5 | 0.272 | 0.01161 | -0.033 | 23.431
1 | 0.332 | 0.01187 | -0.033 | 27.976
1.5 | 0.392 | 0.01248 | -0.034 | 31.387
2 | 0.452 | 0.01282 | -0.034 | 35.227
2.5 | 0.511 | 0.01364 | -0.034 | 37.488
3 | 0.571 | 0.01419 | -0.034 | 40.201
3.5 | 0.63 | 0.01451 | -0.034 | 43.409
4 | 0.688 | 0.01514 | -0.034 | 45.477
4.5 | 0.746 | 0.01614 | -0.034 | 46.241
5 | 0.803 | 0.01696 | -0.034 | 47.322
5.5 | 0.856 | 0.01807 | -0.034 | 47.39
6 | 0.907 | 0.01929 | -0.035 | 46.988
6.5 | 0.952 | 0.021 | -0.035 | 45.355
7 | 0.983 | 0.02205 | -0.034 | 44.573
7.5 | 0.82 | 0.05585 | -0.012 | 14.678
8 | 0.836 | 0.06097 | -0.011 | 13.712
8.5 | 0.844 | 0.06651 | -0.011 | 12.688
9 | 0.842 | 0.07487 | -0.01 | 11.24
9.5 | 0.828 | 0.08315 | -0.009 | 9.963
10 | 0.8 | 0.09452 | -0.009 | 8.469
10.5 | 0.757 | 0.10873 | -0.009 | 6.965
11 | 0.702 | 0.1197 | -0.009 | 5.864
11.5 | 0.636 | 0.13985 | -0.009 | 4.545
12 | 0.56 | 0.15845 | -0.009 | 3.536

## 14. Re 100k Mach 0.25 (2)
BIGFOIL.COM POLAR EXPORT
ag44ct02r
AG44ct -02f |  |  |  | Cl Max: | 1.114 | at alpha= | 9.5 | deg
XFOIL ncrit=9 |  |  |  | L/D Max: | 44.9413 | at alpha= | 5 | deg
Re: | 100000 |  |  | Cd Min: | 0.01051 | at alpha= | -1.5 | deg
Mach: | 0.25 |  |  | Cl=0 at alpha= | -1.211 | deg
|  |  |  | @ Cl=0.1, Cd= | 0.011412
|  |  |  | @ Cl=0.4, Cd= | 0.01204
|  |  |  | @ Cl=0.6, Cd= | 0.014108
alpha (deg) | Cl | Cd | Cm | Cl/Cd
-20 | -0.863 | 0.26858 | 0.0935 | -3.2132
-19.5 | -0.8445 | 0.26199 | 0.0893 | -3.2234
-19 | -0.8259 | 0.2554 | 0.085 | -3.2338
-18.5 | -0.8072 | 0.24891 | 0.0806 | -3.2429
-18 | -0.7896 | 0.24435 | 0.0748 | -3.2314
-17.5 | -0.7787 | 0.24405 | 0.0678 | -3.1907
-17 | -0.7579 | 0.23228 | 0.0651 | -3.2629
-16.5 | -0.7358 | 0.22154 | 0.064 | -3.3213
-16 | -0.7177 | 0.2145 | 0.0607 | -3.3459
-15.5 | -0.7004 | 0.20766 | 0.0571 | -3.3728
-15 | -0.684 | 0.2012 | 0.0529 | -3.3996
-14.5 | -0.6742 | 0.19776 | 0.0469 | -3.4092
-14 | -0.672 | 0.1955 | 0.0407 | -3.4373
-13.5 | -0.6404 | 0.18005 | 0.0418 | -3.5568
-13 | -0.6231 | 0.17238 | 0.04 | -3.6147
-12.5 | -0.6093 | 0.16541 | 0.037 | -3.6836
-12 | -0.601 | 0.15967 | 0.0323 | -3.764
-11.5 | -0.6048 | 0.15627 | 0.025 | -3.8702
-11 | -0.5783 | 0.14393 | 0.0268 | -4.0179
-10.5 | -0.5635 | 0.13655 | 0.0254 | -4.1267
-10 | -0.5642 | 0.13133 | 0.019 | -4.296
-9.5 | -0.5506 | 0.1222 | 0.0179 | -4.5057
-9 | -0.5366 | 0.11495 | 0.0165 | -4.6681
-8.5 | -0.5482 | 0.11019 | 0.0056 | -4.975
-8 | -0.5221 | 0.10019 | 0.0096 | -5.2111
-7.5 | -0.523 | 0.0938 | 0.0017 | -5.5757
-7 | -0.5089 | 0.0853 | -0.0003 | -5.966
-6.5 | -0.4952 | 0.07608 | -0.016 | -6.5089
-6 | -0.4705 | 0.06764 | -0.0224 | -6.9559
-5.5 | -0.4416 | 0.05968 | -0.0241 | -7.3995
-5 | -0.4078 | 0.05249 | -0.0257 | -7.7691
-4.5 | -0.343 | 0.03515 | -0.0369 | -9.7582
-4 | -0.2935 | 0.02782 | -0.0366 | -10.55
-3.5 | -0.2387 | 0.02213 | -0.0349 | -10.7863
-3 | -0.1845 | 0.01903 | -0.0331 | -9.6952
-2.5 | -0.1324 | 0.01591 | -0.0314 | -8.3218
-2 | -0.0838 | 0.01203 | -0.0302 | -6.9659
-1.5 | -0.0248 | 0.01051 | -0.0282 | -2.3597
-1 | 0.0181 | 0.01089 | -0.0271 | 1.6621
-0.5 | 0.1012 | 0.01142 | -0.034 | 8.8616
0 | 0.2146 | 0.01153 | -0.0451 | 18.6123
0.5 | 0.2965 | 0.01154 | -0.0487 | 25.6932
1 | 0.3557 | 0.01171 | -0.0472 | 30.3757
1.5 | 0.4067 | 0.01209 | -0.0441 | 33.6394
2 | 0.4567 | 0.01266 | -0.0411 | 36.0742
2.5 | 0.5071 | 0.01328 | -0.0385 | 38.1852
3 | 0.5585 | 0.01369 | -0.0361 | 40.7962
3.5 | 0.6101 | 0.01421 | -0.0338 | 42.9346
4 | 0.662 | 0.01494 | -0.0319 | 44.3106
4.5 | 0.714 | 0.01589 | -0.0302 | 44.9339
5 | 0.7658 | 0.01704 | -0.0286 | 44.9413
5.5 | 0.8172 | 0.01835 | -0.0271 | 44.5341
6 | 0.8678 | 0.01984 | -0.0255 | 43.7399
6.5 | 0.9169 | 0.0215 | -0.0237 | 42.6465
7 | 0.9634 | 0.02353 | -0.0218 | 40.9435
7.5 | 1.0068 | 0.02629 | -0.0196 | 38.2959
8 | 1.0473 | 0.03034 | -0.0172 | 34.5188
8.5 | 1.0835 | 0.03557 | -0.0146 | 30.4611
9 | 1.1064 | 0.04243 | -0.0119 | 26.0759
9.5 | 1.114 | 0.05031 | -0.0095 | 22.1427
10 | 1.1034 | 0.05926 | -0.0081 | 18.6196
10.5 | 1.0672 | 0.06833 | -0.009 | 15.6183
11 | 0.9723 | 0.09282 | -0.0315 | 10.4751
11.5 | 0.9381 | 0.11092 | -0.0418 | 8.4574
12.5 | 0.8992 | 0.14586 | -0.0579 | 6.1648
13 | 0.8755 | 0.16742 | -0.0721 | 5.2294
13.5 | 0.8915 | 0.17818 | -0.0736 | 5.0034
14 | 0.8841 | 0.18505 | -0.0811 | 4.7776
14.5 | 0.8991 | 0.19408 | -0.0834 | 4.6326

## 15. Re 100k Mach 0.50 (1)
BIGFOIL.COM POLAR EXPORT
ag44ct02r
AG44ct -02f |  |  |  | Cl Max: | 1.153 | at alpha= | 20 | deg
JavaFoil+Calcfoil stall+Eppler ext transition |  |  |  | L/D Max: | 47.145 | at alpha= | 4.5 | deg
Re: | 100000 |  |  | Cd Min: | 0.01171 | at alpha= | -1 | deg
Mach: | 0.5 |  |  | Cl=0 at alpha= | -1.7917 | deg
|  |  |  | @ Cl=0.1, Cd= | 0.011785
|  |  |  | @ Cl=0.4, Cd= | 0.012771
|  |  |  | @ Cl=0.6, Cd= | 0.014747
alpha (deg) | Cl | Cd | Cm | Cl/Cd
-20 | -0.969 | 0.34128 | -0.02 | -2.838
-19.5 | -0.943 | 0.33933 | -0.02 | -2.779
-19 | -0.916 | 0.32779 | -0.02 | -2.793
-18.5 | -0.889 | 0.31449 | -0.019 | -2.828
-18 | -0.864 | 0.30952 | -0.019 | -2.791
-17.5 | -0.838 | 0.31172 | -0.018 | -2.689
-17 | -0.812 | 0.30735 | -0.018 | -2.643
-16.5 | -0.787 | 0.29509 | -0.018 | -2.665
-16 | -0.759 | 0.28109 | -0.017 | -2.699
-15.5 | -0.733 | 0.27165 | -0.017 | -2.697
-15 | -0.707 | 0.27279 | -0.017 | -2.59
-14.5 | -0.681 | 0.25723 | -0.017 | -2.646
-14 | -0.654 | 0.25256 | -0.017 | -2.591
-13.5 | -0.627 | 0.23517 | -0.016 | -2.665
-13 | -0.6 | 0.22689 | -0.016 | -2.646
-12.5 | -0.574 | 0.2237 | -0.016 | -2.567
-12 | -0.548 | 0.21915 | -0.016 | -2.5
-11.5 | -0.521 | 0.21631 | -0.016 | -2.411
-11 | -0.494 | 0.20021 | -0.015 | -2.468
-10.5 | -0.468 | 0.19721 | -0.015 | -2.371
-10 | -0.441 | 0.19436 | -0.015 | -2.27
-9.5 | -0.415 | 0.18192 | -0.015 | -2.279
-9 | -0.388 | 0.17506 | -0.014 | -2.214
-8.5 | -0.361 | 0.16513 | -0.014 | -2.186
-8 | -0.334 | 0.16146 | -0.014 | -2.071
-7.5 | -0.308 | 0.15913 | -0.014 | -1.933
-7 | -0.281 | 0.1471 | -0.013 | -1.908
-6.5 | -0.254 | 0.13501 | -0.013 | -1.882
-6 | -0.227 | 0.09533 | -0.012 | -2.383
-5.5 | -0.2 | 0.06371 | -0.012 | -3.146
-5 | -0.174 | 0.05245 | -0.012 | -3.311
-4.5 | -0.147 | 0.05733 | -0.011 | -2.561
-4 | -0.191 | 0.04737 | -0.011 | -4.036
-3.5 | -0.168 | 0.04164 | -0.011 | -4.037
-3 | -0.126 | 0.03819 | -0.01 | -3.299
-2.5 | -0.077 | 0.03679 | -0.012 | -2.096
-2 | -0.025 | 0.03487 | -0.013 | -0.722
-1.5 | 0.035 | 0.01422 | -0.037 | 2.471
-1 | 0.102 | 0.01171 | -0.037 | 8.733
-0.5 | 0.17 | 0.01175 | -0.037 | 14.436
0 | 0.237 | 0.01194 | -0.037 | 19.837
0.5 | 0.304 | 0.01213 | -0.037 | 25.063
1 | 0.371 | 0.01255 | -0.037 | 29.57
1.5 | 0.438 | 0.01306 | -0.037 | 33.531
2 | 0.504 | 0.01369 | -0.038 | 36.841
2.5 | 0.571 | 0.01429 | -0.038 | 39.945
3 | 0.637 | 0.01533 | -0.038 | 41.566
3.5 | 0.703 | 0.01612 | -0.038 | 43.584
4 | 0.767 | 0.01659 | -0.038 | 46.245
4.5 | 0.831 | 0.01762 | -0.038 | 47.145
5 | 0.891 | 0.01944 | -0.038 | 45.809
5.5 | 0.938 | 0.02121 | -0.038 | 44.25
6 | 0.928 | 0.02548 | -0.036 | 36.415
6.5 | 0.808 | 0.05329 | -0.015 | 15.169
7 | 0.789 | 0.06229 | -0.011 | 12.662
7.5 | 0.494 | 0.07829 | -0.011 | 6.315
8 | 0.521 | 0.14201 | -0.013 | 3.668
8.5 | 0.547 | 0.1496 | -0.014 | 3.66
9 | 0.574 | 0.16887 | -0.015 | 3.4
9.5 | 0.6 | 0.17288 | -0.015 | 3.473
10 | 0.627 | 0.18986 | -0.017 | 3.304
10.5 | 0.653 | 0.19219 | -0.017 | 3.4
11 | 0.681 | 0.21074 | -0.018 | 3.229
11.5 | 0.707 | 0.21367 | -0.018 | 3.307
12 | 0.734 | 0.23803 | -0.02 | 3.084
12.5 | 0.76 | 0.23689 | -0.02 | 3.209
13 | 0.786 | 0.24612 | -0.02 | 3.194
13.5 | 0.814 | 0.26393 | -0.021 | 3.084
14 | 0.84 | 0.26789 | -0.021 | 3.134
14.5 | 0.866 | 0.28394 | -0.022 | 3.048
15 | 0.894 | 0.29397 | -0.023 | 3.04
15.5 | 0.919 | 0.29949 | -0.023 | 3.069
16 | 0.945 | 0.29732 | -0.023 | 3.178
16.5 | 0.971 | 0.31022 | -0.023 | 3.13
17 | 0.998 | 0.32054 | -0.024 | 3.115
17.5 | 1.024 | 0.32852 | -0.024 | 3.117
18 | 1.049 | 0.33427 | -0.025 | 3.139
18.5 | 1.077 | 0.3459 | -0.025 | 3.115
19 | 1.103 | 0.35189 | -0.026 | 3.133
19.5 | 1.128 | 0.3611 | -0.026 | 3.123
20 | 1.153 | 0.37831 | -0.026 | 3.048

## 16. Re 100k Mach 0.50 (2)
BIGFOIL.COM POLAR EXPORT
ag44ct02r
AG44ct -02f |  |  |  | Cl Max: | 1.1672 | at alpha= | 20 | deg
XFOIL ncrit=9 |  |  |  | L/D Max: | 42.7931 | at alpha= | 4 | deg
Re: | 100000 |  |  | Cd Min: | 0.01176 | at alpha= | -1 | deg
Mach: | 0.5 |  |  | Cl=0 at alpha= | -1.265 | deg
|  |  |  | @ Cl=0.1, Cd= | 0.011772
|  |  |  | @ Cl=0.4, Cd= | 0.012796
|  |  |  | @ Cl=0.6, Cd= | 0.014875
alpha (deg) | Cl | Cd | Cm | Cl/Cd
-20 | -0.9438 | 0.29437 | 0.1088 | -3.2062
-19.5 | -0.9211 | 0.2883 | 0.1023 | -3.1949
-19 | -0.9015 | 0.28578 | 0.0948 | -3.1545
-18.5 | -0.8798 | 0.27692 | 0.0894 | -3.1771
-18 | -0.8533 | 0.26162 | 0.0878 | -3.2616
-17.5 | -0.8304 | 0.25314 | 0.0835 | -3.2804
-17 | -0.8078 | 0.24511 | 0.0788 | -3.2957
-16.5 | -0.7854 | 0.2374 | 0.0737 | -3.3083
-16 | -0.7657 | 0.23242 | 0.0672 | -3.2945
-15.5 | -0.7531 | 0.23063 | 0.0599 | -3.2654
-15 | -0.7227 | 0.21451 | 0.0588 | -3.3691
-14.5 | -0.6995 | 0.20519 | 0.0561 | -3.409
-14 | -0.6785 | 0.19731 | 0.0523 | -3.4388
-13.5 | -0.6595 | 0.19023 | 0.0476 | -3.4669
-13 | -0.6521 | 0.18765 | 0.0404 | -3.4751
-12.5 | -0.6267 | 0.17557 | 0.0386 | -3.5695
-12 | -0.6036 | 0.16622 | 0.0372 | -3.6313
-11.5 | -0.5887 | 0.15939 | 0.0332 | -3.6935
-11 | -0.595 | 0.15774 | 0.0248 | -3.772
-10.5 | -0.5569 | 0.1435 | 0.0276 | -3.8808
-10 | -0.5493 | 0.13754 | 0.0228 | -3.9937
-9.5 | -0.5399 | 0.12982 | 0.019 | -4.1588
-9 | -0.5182 | 0.12108 | 0.0187 | -4.2798
-8.5 | -0.529 | 0.11752 | 0.0095 | -4.5014
-8 | -0.4962 | 0.10631 | 0.0127 | -4.6675
-7.5 | -0.5103 | 0.10243 | 0.002 | -4.9819
-7 | -0.4758 | 0.09189 | 0.0063 | -5.1779
-6.5 | -0.4734 | 0.08494 | 0.0006 | -5.5733
-6 | -0.467 | 0.07781 | -0.0098 | -6.0018
-5.5 | -0.446 | 0.06963 | -0.0136 | -6.4053
-5 | -0.4199 | 0.06217 | -0.014 | -6.7541
-4.5 | -0.3729 | 0.04653 | -0.0345 | -8.0142
-4 | -0.33 | 0.03689 | -0.0381 | -8.9455
-3.5 | -0.2814 | 0.02916 | -0.0389 | -9.6502
-3 | -0.226 | 0.02339 | -0.0379 | -9.6622
-2.5 | -0.1688 | 0.0194 | -0.0359 | -8.701
-2 | -0.1145 | 0.01669 | -0.0337 | -6.8604
-1.5 | -0.0579 | 0.014 | -0.0334 | -4.1357
-1 | 0.0653 | 0.01176 | -0.0419 | 5.5527
-0.5 | 0.1853 | 0.0118 | -0.0517 | 15.7034
0 | 0.2703 | 0.01187 | -0.0537 | 22.7717
0.5 | 0.3334 | 0.01215 | -0.0511 | 27.4403
1 | 0.3907 | 0.01268 | -0.0475 | 30.8123
1.5 | 0.4476 | 0.01339 | -0.0442 | 33.4279
2 | 0.5057 | 0.01394 | -0.0413 | 36.2769
2.5 | 0.5648 | 0.01445 | -0.0385 | 39.0865
3 | 0.6245 | 0.01517 | -0.0358 | 41.1668
3.5 | 0.6845 | 0.01616 | -0.0334 | 42.3577
4 | 0.7446 | 0.0174 | -0.0311 | 42.7931
4.5 | 0.8047 | 0.01889 | -0.0286 | 42.5993
5 | 0.8638 | 0.02071 | -0.0262 | 41.7093
5.5 | 0.9214 | 0.02284 | -0.0233 | 40.3415
6 | 0.9755 | 0.02545 | -0.02 | 38.3301
6.5 | 1.0216 | 0.029 | -0.0164 | 35.2276
7 | 1.0562 | 0.03393 | -0.0126 | 31.1288
7.5 | 1.0664 | 0.04118 | -0.0097 | 25.8961
8 | 1.0482 | 0.04968 | -0.009 | 21.099
8.5 | 1.0203 | 0.05932 | -0.0122 | 17.1999
10.5 | 0.8981 | 0.11916 | -0.0511 | 7.5369
11 | 0.8873 | 0.13246 | -0.0583 | 6.6986
11.5 | 0.882 | 0.14489 | -0.0653 | 6.0874
12 | 0.8873 | 0.15611 | -0.0702 | 5.6838
12.5 | 0.8838 | 0.17229 | -0.0808 | 5.1297
13 | 0.9077 | 0.18359 | -0.0823 | 4.9442
13.5 | 0.9121 | 0.19083 | -0.0888 | 4.7796
14 | 0.9394 | 0.20327 | -0.0902 | 4.6214
14.5 | 0.9415 | 0.20939 | -0.099 | 4.4964
15 | 0.9685 | 0.22087 | -0.1003 | 4.3849
15.5 | 0.9786 | 0.22749 | -0.1083 | 4.3017
16.5 | 1.0188 | 0.2465 | -0.118 | 4.1331
17 | 1.0399 | 0.25526 | -0.1228 | 4.0739
17.5 | 1.0634 | 0.26681 | -0.1263 | 3.9856
18 | 1.0802 | 0.27349 | -0.1345 | 3.9497
18.5 | 1.1034 | 0.28307 | -0.1387 | 3.898
19 | 1.1309 | 0.29888 | -0.1405 | 3.7838
19.5 | 1.1454 | 0.30175 | -0.1509 | 3.7959
20 | 1.1672 | 0.31061 | -0.1568 | 3.7578

## 17. Re 250k Mach 0.00 (1)
BIGFOIL.COM POLAR EXPORT
ag44ct02r
AG44ct -02f |  |  |  | Cl Max: | 1.033 | at alpha= | 8 | deg
JavaFoil+Calcfoil stall+Eppler ext transition |  |  |  | L/D Max: | 61.374 | at alpha= | 5.5 | deg
Re: | 250000 |  |  | Cd Min: | 0.00781 | at alpha= | -1.5 | deg
Mach: | 0 |  |  | Cl=0 at alpha= | -1.7632 | deg
|  |  |  | @ Cl=0.1, Cd= | 0.0078852
|  |  |  | @ Cl=0.4, Cd= | 0.0090376
|  |  |  | @ Cl=0.6, Cd= | 0.010744
alpha (deg) | Cl | Cd | Cm | Cl/Cd
-14 | -0.286 | 0.13954 | -0.011 | -2.05
-13.5 | -0.302 | 0.13449 | -0.01 | -2.244
-13 | -0.318 | 0.12256 | -0.011 | -2.593
-12.5 | -0.334 | 0.11676 | -0.011 | -2.859
-12 | -0.35 | 0.12152 | -0.01 | -2.877
-11.5 | -0.365 | 0.11381 | -0.01 | -3.204
-11 | -0.379 | 0.10357 | -0.01 | -3.657
-10.5 | -0.391 | 0.09726 | -0.01 | -4.023
-10 | -0.402 | 0.0885 | -0.01 | -4.539
-9.5 | -0.409 | 0.08304 | -0.01 | -4.931
-9 | -0.414 | 0.07548 | -0.009 | -5.481
-8.5 | -0.414 | 0.0707 | -0.009 | -5.855
-8 | -0.408 | 0.06456 | -0.009 | -6.326
-7.5 | -0.397 | 0.05963 | -0.009 | -6.665
-7 | -0.382 | 0.05461 | -0.009 | -6.99
-6.5 | -0.361 | 0.05078 | -0.009 | -7.117
-6 | -0.337 | 0.04724 | -0.009 | -7.123
-5.5 | -0.307 | 0.04389 | -0.009 | -7.001
-5 | -0.274 | 0.04146 | -0.009 | -6.614
-4.5 | -0.238 | 0.03958 | -0.01 | -6.003
-4 | -0.198 | 0.03739 | -0.01 | -5.3
-3.5 | -0.156 | 0.0356 | -0.01 | -4.392
-3 | -0.113 | 0.03385 | -0.011 | -3.33
-2.5 | -0.068 | 0.03259 | -0.012 | -2.081
-2 | -0.027 | 0.01113 | -0.032 | -2.458
-1.5 | 0.03 | 0.00781 | -0.032 | 3.905
-1 | 0.089 | 0.00787 | -0.032 | 11.271
-0.5 | 0.147 | 0.00795 | -0.032 | 18.483
0 | 0.205 | 0.00802 | -0.032 | 25.605
0.5 | 0.263 | 0.00819 | -0.032 | 32.175
1 | 0.321 | 0.00841 | -0.032 | 38.206
1.5 | 0.379 | 0.0089 | -0.032 | 42.642
2 | 0.437 | 0.00928 | -0.033 | 47.114
2.5 | 0.495 | 0.00995 | -0.033 | 49.771
3 | 0.553 | 0.01048 | -0.033 | 52.747
3.5 | 0.61 | 0.0108 | -0.033 | 56.472
4 | 0.667 | 0.01133 | -0.033 | 58.861
4.5 | 0.723 | 0.01208 | -0.033 | 59.865
5 | 0.778 | 0.01272 | -0.033 | 61.191
5.5 | 0.831 | 0.01354 | -0.033 | 61.374
6 | 0.881 | 0.0144 | -0.033 | 61.182
6.5 | 0.928 | 0.01565 | -0.034 | 59.3
7 | 0.971 | 0.01676 | -0.034 | 57.938
7.5 | 1.008 | 0.01781 | -0.034 | 56.591
8 | 1.033 | 0.01763 | -0.034 | 58.609
8.5 | 0.852 | 0.05752 | -0.015 | 14.821
9 | 0.863 | 0.0623 | -0.011 | 13.851
9.5 | 0.87 | 0.06728 | -0.01 | 12.925
10 | 0.868 | 0.07259 | -0.01 | 11.959
10.5 | 0.858 | 0.07851 | -0.01 | 10.932
11 | 0.842 | 0.08611 | -0.009 | 9.78
11.5 | 0.82 | 0.0943 | -0.009 | 8.7
12 | 0.794 | 0.10323 | -0.009 | 7.69
12.5 | 0.763 | 0.11205 | -0.009 | 6.812
13 | 0.73 | 0.11886 | -0.009 | 6.142

## 18. Re 250k Mach 0.00 (2)
BIGFOIL.COM POLAR EXPORT
ag44ct02r
AG44ct -02f |  |  |  | Cl Max: | 1.2141 | at alpha= | 11 | deg
XFOIL ncrit=9 |  |  |  | L/D Max: | 66.251 | at alpha= | 5.5 | deg
Re: | 250000 |  |  | Cd Min: | 0.00657 | at alpha= | -1 | deg
Mach: | 0 |  |  | Cl=0 at alpha= | -1.5602 | deg
|  |  |  | @ Cl=0.1, Cd= | 0.006587
|  |  |  | @ Cl=0.4, Cd= | 0.0080041
|  |  |  | @ Cl=0.6, Cd= | 0.0094695
alpha (deg) | Cl | Cd | Cm | Cl/Cd
-20 | -0.8452 | 0.26372 | 0.0908 | -3.2049
-19.5 | -0.8282 | 0.25826 | 0.0855 | -3.2068
-19 | -0.8122 | 0.25285 | 0.0803 | -3.2122
-18 | -0.7776 | 0.23655 | 0.0744 | -3.2873
-17.5 | -0.7608 | 0.22986 | 0.0714 | -3.3098
-17 | -0.7443 | 0.22335 | 0.0679 | -3.3324
-16.5 | -0.7278 | 0.21671 | 0.0643 | -3.3584
-16 | -0.7114 | 0.20991 | 0.0607 | -3.3891
-15.5 | -0.6952 | 0.20297 | 0.057 | -3.4251
-15 | -0.6802 | 0.19669 | 0.0518 | -3.4582
-14.5 | -0.671 | 0.19125 | 0.0462 | -3.5085
-14 | -0.6588 | 0.18233 | 0.043 | -3.6132
-13.5 | -0.6394 | 0.17408 | 0.0434 | -3.673
-13 | -0.6262 | 0.16716 | 0.0408 | -3.7461
-12.5 | -0.614 | 0.16005 | 0.0379 | -3.8363
-12 | -0.6026 | 0.15279 | 0.0349 | -3.944
-11.5 | -0.5923 | 0.14551 | 0.0312 | -4.0705
-11 | -0.5868 | 0.13876 | 0.0253 | -4.2289
-10.5 | -0.5783 | 0.13141 | 0.0206 | -4.4007
-10 | -0.5693 | 0.12367 | 0.0165 | -4.6034
-9.5 | -0.5653 | 0.11357 | 0.016 | -4.9775
-9 | -0.5528 | 0.10683 | 0.0152 | -5.1746
-8.5 | -0.5437 | 0.09968 | 0.0122 | -5.4545
-8 | -0.5365 | 0.0921 | 0.0079 | -5.8252
-7.5 | -0.5304 | 0.08378 | 0.0009 | -6.3309
-7 | -0.4995 | 0.07085 | -0.0208 | -7.0501
-6.5 | -0.4826 | 0.0569 | -0.0298 | -8.4815
-6 | -0.4538 | 0.0511 | -0.0307 | -8.8806
-5.5 | -0.4056 | 0.04441 | -0.035 | -9.1331
-5 | -0.3739 | 0.03581 | -0.0361 | -10.4412
-4.5 | -0.3305 | 0.02969 | -0.0362 | -11.1317
-4 | -0.2741 | 0.01739 | -0.0327 | -15.7619
-3.5 | -0.2235 | 0.01438 | -0.031 | -15.5424
-3 | -0.1729 | 0.01292 | -0.0296 | -13.3824
-2.5 | -0.122 | 0.01088 | -0.0286 | -11.2132
-2 | -0.0635 | 0.00897 | -0.0302 | -7.0792
-1.5 | 0.0087 | 0.00685 | -0.0333 | 1.2701
-1 | 0.1059 | 0.00657 | -0.0408 | 16.1187
-0.5 | 0.1644 | 0.00666 | -0.0404 | 24.6847
0 | 0.2152 | 0.00693 | -0.0386 | 31.0534
0.5 | 0.2669 | 0.00726 | -0.0373 | 36.7631
1 | 0.3193 | 0.00762 | -0.0361 | 41.9029
1.5 | 0.3723 | 0.0079 | -0.0352 | 47.1266
2 | 0.4255 | 0.0081 | -0.0343 | 52.5309
2.5 | 0.4783 | 0.00838 | -0.0334 | 57.0764
3 | 0.5308 | 0.00878 | -0.0325 | 60.4556
3.5 | 0.5832 | 0.00928 | -0.0317 | 62.8448
4 | 0.6355 | 0.00987 | -0.031 | 64.387
4.5 | 0.6877 | 0.01052 | -0.0304 | 65.3707
5 | 0.7399 | 0.0112 | -0.0298 | 66.0625
5.5 | 0.7917 | 0.01195 | -0.0292 | 66.251
6 | 0.843 | 0.01277 | -0.0287 | 66.0141
6.5 | 0.8937 | 0.01368 | -0.0281 | 65.3289
7 | 0.9435 | 0.01476 | -0.0274 | 63.9228
7.5 | 0.9913 | 0.0162 | -0.0266 | 61.1914
8 | 1.0349 | 0.01842 | -0.0254 | 56.1835
8.5 | 1.0777 | 0.02075 | -0.0237 | 51.9373
9 | 1.115 | 0.02396 | -0.0216 | 46.5359
9.5 | 1.1504 | 0.02735 | -0.0196 | 42.0622
10 | 1.1808 | 0.03191 | -0.017 | 37.0041
10.5 | 1.2048 | 0.03697 | -0.0143 | 32.5886
11 | 1.2141 | 0.04309 | -0.0114 | 28.1759
11.5 | 1.2029 | 0.04933 | -0.0082 | 24.3848
12 | 1.1806 | 0.05706 | -0.0094 | 20.6905
12.5 | 1.1428 | 0.06977 | -0.0169 | 16.3795
13 | 1.0681 | 0.09394 | -0.0348 | 11.37
13.5 | 1.0018 | 0.12014 | -0.0515 | 8.3386
14.5 | 0.9104 | 0.17678 | -0.0723 | 5.1499
15 | 0.9152 | 0.18797 | -0.0781 | 4.8689
15.5 | 0.9154 | 0.19938 | -0.0882 | 4.5912
16 | 0.9266 | 0.20763 | -0.0926 | 4.4627

## 19. Re 250k Mach 0.10 (1)
BIGFOIL.COM POLAR EXPORT
ag44ct02r
AG44ct -02f |  |  |  | Cl Max: | 1.033 | at alpha= | 8 | deg
JavaFoil+Calcfoil stall+Eppler ext transition |  |  |  | L/D Max: | 61.304 | at alpha= | 5.5 | deg
Re: | 250000 |  |  | Cd Min: | 0.00782 | at alpha= | -1.5 | deg
Mach: | 0.1 |  |  | Cl=0 at alpha= | -1.7627 | deg
|  |  |  | @ Cl=0.1, Cd= | 0.0078949
|  |  |  | @ Cl=0.4, Cd= | 0.0090588
|  |  |  | @ Cl=0.6, Cd= | 0.010766
alpha (deg) | Cl | Cd | Cm | Cl/Cd
-13.5 | -0.264 | 0.13697 | -0.01 | -1.927
-13 | -0.282 | 0.12854 | -0.011 | -2.193
-12.5 | -0.3 | 0.12135 | -0.011 | -2.474
-12 | -0.318 | 0.10925 | -0.01 | -2.915
-11.5 | -0.336 | 0.11939 | -0.01 | -2.817
-11 | -0.353 | 0.10806 | -0.01 | -3.27
-10.5 | -0.369 | 0.09804 | -0.01 | -3.764
-10 | -0.383 | 0.0919 | -0.01 | -4.163
-9.5 | -0.393 | 0.08339 | -0.01 | -4.718
-9 | -0.401 | 0.0781 | -0.01 | -5.132
-8.5 | -0.404 | 0.07086 | -0.009 | -5.701
-8 | -0.401 | 0.06638 | -0.01 | -6.04
-7.5 | -0.392 | 0.05986 | -0.009 | -6.55
-7 | -0.378 | 0.05594 | -0.01 | -6.763
-6.5 | -0.359 | 0.05083 | -0.009 | -7.07
-6 | -0.336 | 0.04729 | -0.009 | -7.095
-5.5 | -0.307 | 0.04464 | -0.009 | -6.88
-5 | -0.274 | 0.0415 | -0.009 | -6.615
-4.5 | -0.238 | 0.03962 | -0.01 | -6.012
-4 | -0.199 | 0.03758 | -0.01 | -5.291
-3.5 | -0.157 | 0.03556 | -0.01 | -4.415
-3 | -0.113 | 0.03393 | -0.011 | -3.338
-2.5 | -0.068 | 0.03262 | -0.012 | -2.089
-2 | -0.028 | 0.01115 | -0.032 | -2.467
-1.5 | 0.031 | 0.00782 | -0.032 | 3.921
-1 | 0.089 | 0.00788 | -0.032 | 11.311
-0.5 | 0.148 | 0.00796 | -0.032 | 18.553
0 | 0.206 | 0.00803 | -0.032 | 25.695
0.5 | 0.265 | 0.0082 | -0.032 | 32.272
1 | 0.323 | 0.00844 | -0.033 | 38.285
1.5 | 0.381 | 0.00893 | -0.033 | 42.702
2 | 0.44 | 0.00933 | -0.033 | 47.111
2.5 | 0.498 | 0.00999 | -0.033 | 49.79
3 | 0.555 | 0.01051 | -0.033 | 52.849
3.5 | 0.613 | 0.01084 | -0.033 | 56.559
4 | 0.67 | 0.01138 | -0.033 | 58.913
4.5 | 0.727 | 0.01213 | -0.033 | 59.886
5 | 0.782 | 0.01278 | -0.033 | 61.194
5.5 | 0.835 | 0.01362 | -0.033 | 61.304
6 | 0.885 | 0.0145 | -0.034 | 61.037
6.5 | 0.932 | 0.01577 | -0.034 | 59.115
7 | 0.975 | 0.0169 | -0.034 | 57.661
7.5 | 1.01 | 0.01802 | -0.034 | 56.075
8 | 1.033 | 0.01919 | -0.034 | 53.82
8.5 | 0.851 | 0.0579 | -0.013 | 14.698
9 | 0.861 | 0.06264 | -0.011 | 13.748
9.5 | 0.866 | 0.06759 | -0.01 | 12.807
10 | 0.861 | 0.07297 | -0.01 | 11.803
10.5 | 0.848 | 0.07983 | -0.009 | 10.623
11 | 0.828 | 0.08791 | -0.009 | 9.418
11.5 | 0.802 | 0.09537 | -0.009 | 8.406
12 | 0.77 | 0.10439 | -0.01 | 7.38
12.5 | 0.735 | 0.11163 | -0.01 | 6.586
13 | 0.697 | 0.12179 | -0.01 | 5.724

## 20. Re 250k Mach 0.10 (2)
BIGFOIL.COM POLAR EXPORT
ag44ct02r
AG44ct -02f |  |  |  | Cl Max: | 1.203 | at alpha= | 11 | deg
XFOIL ncrit=9 |  |  |  | L/D Max: | 66.0664 | at alpha= | 5.5 | deg
Re: | 250000 |  |  | Cd Min: | 0.00658 | at alpha= | -1 | deg
Mach: | 0.1 |  |  | Cl=0 at alpha= | -1.5762 | deg
|  |  |  | @ Cl=0.1, Cd= | 0.0066052
|  |  |  | @ Cl=0.4, Cd= | 0.0080111
|  |  |  | @ Cl=0.6, Cd= | 0.0094848
alpha (deg) | Cl | Cd | Cm | Cl/Cd
-2.5 | -0.1232 | 0.01101 | -0.0287 | -11.1898
-2 | -0.0612 | 0.00903 | -0.031 | -6.7774
-1.5 | 0.011 | 0.0069 | -0.0341 | 1.5942
-1 | 0.1076 | 0.00658 | -0.0412 | 16.3526
-0.5 | 0.165 | 0.00668 | -0.0405 | 24.7006
0 | 0.2162 | 0.00696 | -0.0387 | 31.0632
0.5 | 0.2682 | 0.0073 | -0.0374 | 36.7397
1 | 0.3209 | 0.00765 | -0.0363 | 41.9477
1.5 | 0.3743 | 0.00791 | -0.0353 | 47.3198
2 | 0.4277 | 0.00812 | -0.0344 | 52.6724
2.5 | 0.4808 | 0.00841 | -0.0334 | 57.17
3 | 0.5337 | 0.00882 | -0.0325 | 60.5102
3.5 | 0.5864 | 0.00933 | -0.0317 | 62.851
4 | 0.6391 | 0.00993 | -0.031 | 64.3605
4.5 | 0.6916 | 0.01058 | -0.0304 | 65.3686
5 | 0.7441 | 0.01128 | -0.0298 | 65.9663
5.5 | 0.7961 | 0.01205 | -0.0292 | 66.0664
6 | 0.8477 | 0.0129 | -0.0286 | 65.7132
6.5 | 0.8987 | 0.01386 | -0.0279 | 64.8413
7 | 0.949 | 0.01494 | -0.0272 | 63.5207
7.5 | 0.9972 | 0.01639 | -0.0263 | 60.842
8 | 1.0412 | 0.01863 | -0.0249 | 55.8884
8.5 | 1.0832 | 0.02113 | -0.0232 | 51.2636
9 | 1.1198 | 0.02457 | -0.0208 | 45.5759
9.5 | 1.1519 | 0.02879 | -0.0185 | 40.0104
10 | 1.1827 | 0.03308 | -0.0159 | 35.7527
10.5 | 1.2021 | 0.03861 | -0.0131 | 31.1344
11 | 1.203 | 0.04519 | -0.0099 | 26.6209
11.5 | 1.1805 | 0.05246 | -0.0079 | 22.5029
12 | 1.1464 | 0.06334 | -0.0132 | 18.0991
12.5 | 1.0988 | 0.07982 | -0.0251 | 13.766
13 | 1.0461 | 0.10059 | -0.0399 | 10.3996
13.5 | 0.9817 | 0.1268 | -0.0554 | 7.7421
14 | 0.9433 | 0.14778 | -0.0648 | 6.3831
14.5 | 0.7097 | 0.15079 | -0.0468 | 4.7065
15.5 | 0.917 | 0.20016 | -0.0888 | 4.5813
16 | 0.9281 | 0.20857 | -0.0934 | 4.4498

## 21. Re 250k Mach 0.25 (1)
BIGFOIL.COM POLAR EXPORT
ag44ct02r
AG44ct -02f |  |  |  | Cl Max: | 1.018 | at alpha= | 7.5 | deg
JavaFoil+Calcfoil stall+Eppler ext transition |  |  |  | L/D Max: | 61.081 | at alpha= | 5 | deg
Re: | 250000 |  |  | Cd Min: | 0.00789 | at alpha= | -1.5 | deg
Mach: | 0.25 |  |  | Cl=0 at alpha= | -1.7627 | deg
|  |  |  | @ Cl=0.1, Cd= | 0.0079493
|  |  |  | @ Cl=0.4, Cd= | 0.0091507
|  |  |  | @ Cl=0.6, Cd= | 0.13294
alpha (deg) | Cl | Cd | Cm | Cl/Cd
-12 | -0.058 | 0.12851 | -0.011 | -0.448
-11.5 | -0.055 | 0.11342 | -0.011 | -0.483
-11 | -0.052 | 0.10582 | -0.011 | -0.492
-10.5 | -0.149 | 0.10001 | -0.011 | -1.487
-10 | -0.202 | 0.11612 | -0.01 | -1.742
-9.5 | -0.247 | 0.10078 | -0.01 | -2.45
-9 | -0.285 | 0.08865 | -0.01 | -3.21
-8.5 | -0.315 | 0.08058 | -0.01 | -3.909
-8 | -0.335 | 0.07187 | -0.01 | -4.661
-7.5 | -0.345 | 0.06496 | -0.01 | -5.313
-7 | -0.347 | 0.0589 | -0.01 | -5.889
-6.5 | -0.34 | 0.0547 | -0.01 | -6.219
-6 | -0.325 | 0.05026 | -0.01 | -6.476
-5.5 | -0.303 | 0.04549 | -0.009 | -6.667
-5 | -0.275 | 0.04225 | -0.009 | -6.502
-4.5 | -0.241 | 0.04019 | -0.01 | -5.986
-4 | -0.202 | 0.03795 | -0.01 | -5.326
-3.5 | -0.16 | 0.03604 | -0.01 | -4.447
-3 | -0.116 | 0.03415 | -0.011 | -3.395
-2.5 | -0.07 | 0.03283 | -0.011 | -2.128
-2 | -0.028 | 0.01124 | -0.033 | -2.512
-1.5 | 0.031 | 0.00789 | -0.033 | 3.991
-1 | 0.092 | 0.00794 | -0.033 | 11.527
-0.5 | 0.152 | 0.00801 | -0.033 | 18.935
0 | 0.212 | 0.0081 | -0.033 | 26.178
0.5 | 0.272 | 0.00829 | -0.033 | 32.792
1 | 0.332 | 0.00856 | -0.033 | 38.767
1.5 | 0.392 | 0.0091 | -0.034 | 43.06
2 | 0.452 | 0.00948 | -0.034 | 47.62
2.5 | 0.511 | 0.0102 | -0.034 | 50.092
3 | 0.571 | 0.01072 | -0.034 | 53.237
3.5 | 0.63 | 0.01105 | -0.034 | 57.006
4 | 0.688 | 0.0116 | -0.034 | 59.314
4.5 | 0.746 | 0.01244 | -0.034 | 59.984
5 | 0.803 | 0.01314 | -0.034 | 61.081
5.5 | 0.856 | 0.01405 | -0.034 | 60.937
6 | 0.907 | 0.01506 | -0.035 | 60.208
6.5 | 0.952 | 0.01655 | -0.035 | 57.538
7 | 0.992 | 0.01776 | -0.035 | 55.882
7.5 | 1.018 | 0.0177 | -0.035 | 57.523
8 | 0.84 | 0.05521 | -0.016 | 15.216
8.5 | 0.844 | 0.05993 | -0.012 | 14.085
9 | 0.842 | 0.06542 | -0.01 | 12.866
9.5 | 0.828 | 0.0728 | -0.01 | 11.381
10 | 0.801 | 0.08061 | -0.009 | 9.931
10.5 | 0.757 | 0.08948 | -0.01 | 8.464
11 | 0.702 | 0.10023 | -0.01 | 7.003
11.5 | 0.636 | 0.11237 | -0.01 | 5.657
12 | 0.56 | 0.11867 | -0.01 | 4.722
12.5 | 0.478 | 0.13294 | -0.011 | 3.595

## 22. Re 250k Mach 0.25 (2)
BIGFOIL.COM POLAR EXPORT
ag44ct02r
AG44ct -02f |  |  |  | Cl Max: | 1.1731 | at alpha= | 10 | deg
XFOIL ncrit=9 |  |  |  | L/D Max: | 65.5104 | at alpha= | 5.5 | deg
Re: | 250000 |  |  | Cd Min: | 0.00662 | at alpha= | -1 | deg
Mach: | 0.25 |  |  | Cl=0 at alpha= | -1.6612 | deg
|  |  |  | @ Cl=0.1, Cd= | 0.0067048
|  |  |  | @ Cl=0.4, Cd= | 0.0080782
|  |  |  | @ Cl=0.6, Cd= | 0.00958
alpha (deg) | Cl | Cd | Cm | Cl/Cd
-20 | -0.8644 | 0.27029 | 0.0936 | -3.198
-19.5 | -0.847 | 0.26474 | 0.0881 | -3.1994
-18.5 | -0.8099 | 0.24786 | 0.0816 | -3.2676
-18 | -0.792 | 0.24086 | 0.0782 | -3.2882
-17.5 | -0.774 | 0.23409 | 0.0744 | -3.3064
-17 | -0.756 | 0.22725 | 0.0705 | -3.3267
-16.5 | -0.7382 | 0.22029 | 0.0666 | -3.351
-16 | -0.7204 | 0.21325 | 0.0627 | -3.3782
-15.5 | -0.7027 | 0.20652 | 0.0579 | -3.4026
-15 | -0.6895 | 0.20106 | 0.052 | -3.4293
-14.5 | -0.6785 | 0.1952 | 0.0469 | -3.4759
-14 | -0.6565 | 0.1839 | 0.0477 | -3.5699
-13.5 | -0.641 | 0.17695 | 0.0451 | -3.6225
-13 | -0.6266 | 0.16978 | 0.042 | -3.6907
-12.5 | -0.6132 | 0.16251 | 0.0389 | -3.7733
-12 | -0.6007 | 0.15533 | 0.0349 | -3.8673
-11.5 | -0.5945 | 0.14915 | 0.0291 | -3.9859
-11 | -0.5849 | 0.14192 | 0.0245 | -4.1213
-10.5 | -0.5744 | 0.13427 | 0.0206 | -4.2779
-10 | -0.5633 | 0.12423 | 0.0217 | -4.5343
-9.5 | -0.5508 | 0.11713 | 0.0202 | -4.7025
-9 | -0.5409 | 0.10991 | 0.0174 | -4.9213
-8.5 | -0.5323 | 0.10245 | 0.0138 | -5.1957
-8 | -0.5254 | 0.09462 | 0.0078 | -5.5527
-7.5 | -0.5179 | 0.08629 | -0.0039 | -6.0019
-7 | -0.4957 | 0.07541 | -0.0181 | -6.5734
-6.5 | -0.4886 | 0.06611 | -0.0183 | -7.3907
-6 | -0.4598 | 0.05773 | -0.0247 | -7.9647
-5.5 | -0.42 | 0.04507 | -0.0358 | -9.3188
-5 | -0.3831 | 0.03967 | -0.0359 | -9.6572
-4.5 | -0.3414 | 0.03245 | -0.0369 | -10.5208
-4 | -0.2876 | 0.01972 | -0.0347 | -14.5842
-3.5 | -0.2348 | 0.01559 | -0.0326 | -15.0609
-3 | -0.1824 | 0.01354 | -0.031 | -13.4712
-2.5 | -0.1301 | 0.01148 | -0.0296 | -11.3328
-2 | -0.05 | 0.00932 | -0.0348 | -5.3648
-1.5 | 0.0238 | 0.00716 | -0.0382 | 3.324
-1 | 0.1142 | 0.00662 | -0.0427 | 17.2508
-0.5 | 0.1685 | 0.00681 | -0.041 | 24.743
0 | 0.2214 | 0.00712 | -0.0393 | 31.0955
0.5 | 0.2753 | 0.00747 | -0.0379 | 36.8541
1 | 0.3299 | 0.0078 | -0.0369 | 42.2949
1.5 | 0.385 | 0.00801 | -0.0359 | 48.0649
2 | 0.44 | 0.00826 | -0.0348 | 53.2688
2.5 | 0.4947 | 0.0086 | -0.0338 | 57.5233
3 | 0.5493 | 0.00906 | -0.0328 | 60.6291
3.5 | 0.6039 | 0.00962 | -0.0319 | 62.7755
4 | 0.6584 | 0.01026 | -0.0311 | 64.1715
4.5 | 0.7128 | 0.01097 | -0.0303 | 64.9772
5 | 0.7673 | 0.01172 | -0.0296 | 65.4693
5.5 | 0.8215 | 0.01254 | -0.0287 | 65.5104
6 | 0.8751 | 0.01347 | -0.0278 | 64.9666
6.5 | 0.9279 | 0.01455 | -0.0269 | 63.7732
7 | 0.9787 | 0.01597 | -0.0257 | 61.2837
7.5 | 1.0265 | 0.01801 | -0.0242 | 56.9961
8 | 1.0683 | 0.02098 | -0.0219 | 50.9199
8.5 | 1.1064 | 0.02446 | -0.0193 | 45.233
9 | 1.1427 | 0.02833 | -0.0164 | 40.3353
9.5 | 1.1637 | 0.03408 | -0.0133 | 34.1461
10 | 1.1731 | 0.04028 | -0.0101 | 29.1236
10.5 | 1.1556 | 0.04748 | -0.0075 | 24.3387
11 | 1.1267 | 0.05751 | -0.0119 | 19.5914
11.5 | 1.0928 | 0.07105 | -0.0216 | 15.3807
12 | 1.054 | 0.08763 | -0.0335 | 12.0278
12.5 | 1.0108 | 0.10641 | -0.0453 | 9.4991
13 | 0.9668 | 0.12634 | -0.056 | 7.6524
13.5 | 0.9134 | 0.1561 | -0.0697 | 5.8514
14 | 0.9097 | 0.16929 | -0.0756 | 5.3736
14.5 | 0.6955 | 0.15675 | -0.0499 | 4.437
15 | 0.9241 | 0.19369 | -0.0819 | 4.771

## 23. Re 250k Mach 0.50 (1)
BIGFOIL.COM POLAR EXPORT
ag44ct02r
AG44ct -02f |  |  |  | Cl Max: | 1.153 | at alpha= | 20 | deg
JavaFoil+Calcfoil stall+Eppler ext transition |  |  |  | L/D Max: | 61.034 | at alpha= | 4.5 | deg
Re: | 250000 |  |  | Cd Min: | 0.00824 | at alpha= | -1 | deg
Mach: | 0.5 |  |  | Cl=0 at alpha= | -1.7917 | deg
|  |  |  | @ Cl=0.1, Cd= | 0.0083367
|  |  |  | @ Cl=0.4, Cd= | 0.0093808
|  |  |  | @ Cl=0.6, Cd= | 0.011173
alpha (deg) | Cl | Cd | Cm | Cl/Cd
-20 | -0.969 | 0.26229 | -0.02 | -3.693
-19.5 | -0.943 | 0.26694 | -0.02 | -3.533
-19 | -0.916 | 0.25456 | -0.02 | -3.599
-18.5 | -0.89 | 0.24975 | -0.019 | -3.562
-18 | -0.864 | 0.24011 | -0.019 | -3.598
-17.5 | -0.838 | 0.23409 | -0.018 | -3.58
-17 | -0.812 | 0.22969 | -0.018 | -3.537
-16.5 | -0.787 | 0.22668 | -0.018 | -3.47
-16 | -0.759 | 0.20623 | -0.017 | -3.679
-15.5 | -0.733 | 0.20866 | -0.018 | -3.511
-15 | -0.707 | 0.20019 | -0.017 | -3.53
-14.5 | -0.681 | 0.1956 | -0.017 | -3.479
-14 | -0.654 | 0.1912 | -0.017 | -3.423
-13.5 | -0.627 | 0.17539 | -0.016 | -3.574
-13 | -0.6 | 0.17157 | -0.016 | -3.5
-12.5 | -0.574 | 0.16835 | -0.016 | -3.411
-12 | -0.548 | 0.16416 | -0.016 | -3.337
-11.5 | -0.521 | 0.16125 | -0.016 | -3.234
-11 | -0.494 | 0.15246 | -0.015 | -3.241
-10.5 | -0.468 | 0.14406 | -0.015 | -3.246
-10 | -0.441 | 0.14119 | -0.015 | -3.124
-9.5 | -0.415 | 0.13714 | -0.015 | -3.023
-9 | -0.388 | 0.13101 | -0.014 | -2.958
-8.5 | -0.361 | 0.12257 | -0.014 | -2.945
-8 | -0.334 | 0.11916 | -0.014 | -2.806
-7.5 | -0.308 | 0.11684 | -0.014 | -2.633
-7 | -0.281 | 0.10795 | -0.013 | -2.601
-6.5 | -0.254 | 0.09855 | -0.013 | -2.578
-6 | -0.227 | 0.07309 | -0.012 | -3.108
-5.5 | -0.2 | 0.05331 | -0.012 | -3.76
-5 | -0.174 | 0.0458 | -0.012 | -3.792
-4.5 | -0.147 | 0.04784 | -0.011 | -3.069
-4 | -0.191 | 0.04234 | -0.012 | -4.515
-3.5 | -0.168 | 0.03838 | -0.012 | -4.379
-3 | -0.126 | 0.03597 | -0.011 | -3.502
-2.5 | -0.077 | 0.03385 | -0.012 | -2.278
-2 | -0.025 | 0.03229 | -0.014 | -0.78
-1.5 | 0.035 | 0.01148 | -0.037 | 3.062
-1 | 0.102 | 0.00824 | -0.037 | 12.416
-0.5 | 0.17 | 0.00832 | -0.037 | 20.387
0 | 0.237 | 0.00852 | -0.037 | 27.803
0.5 | 0.304 | 0.00874 | -0.037 | 34.766
1 | 0.371 | 0.00916 | -0.037 | 40.498
1.5 | 0.438 | 0.00967 | -0.037 | 45.289
2 | 0.504 | 0.01025 | -0.038 | 49.196
2.5 | 0.571 | 0.0108 | -0.038 | 52.868
3 | 0.637 | 0.01165 | -0.038 | 54.682
3.5 | 0.703 | 0.01232 | -0.038 | 57.011
4 | 0.767 | 0.01277 | -0.038 | 60.088
4.5 | 0.831 | 0.01361 | -0.038 | 61.034
5 | 0.891 | 0.01498 | -0.038 | 59.447
5.5 | 0.944 | 0.0164 | -0.038 | 57.563
6 | 0.987 | 0.01876 | -0.039 | 52.597
6.5 | 0.948 | 0.0233 | -0.036 | 40.706
7 | 0.789 | 0.05492 | -0.012 | 14.365
7.5 | 0.494 | 0.06571 | -0.012 | 7.524
8 | 0.521 | 0.07587 | -0.013 | 6.867
8.5 | 0.548 | 0.11719 | -0.014 | 4.672
9 | 0.574 | 0.12075 | -0.015 | 4.755
9.5 | 0.6 | 0.13047 | -0.015 | 4.602
10 | 0.627 | 0.14071 | -0.017 | 4.458
10.5 | 0.653 | 0.14219 | -0.017 | 4.595
11 | 0.681 | 0.15641 | -0.018 | 4.351
11.5 | 0.707 | 0.15933 | -0.018 | 4.435
12 | 0.734 | 0.17021 | -0.02 | 4.314
12.5 | 0.76 | 0.17704 | -0.02 | 4.294
13 | 0.786 | 0.18128 | -0.02 | 4.337
13.5 | 0.814 | 0.19192 | -0.021 | 4.241
14 | 0.84 | 0.20166 | -0.021 | 4.164
14.5 | 0.866 | 0.20885 | -0.022 | 4.144
15 | 0.894 | 0.2153 | -0.023 | 4.151
15.5 | 0.919 | 0.22076 | -0.023 | 4.164
16 | 0.945 | 0.22378 | -0.023 | 4.222
16.5 | 0.971 | 0.23245 | -0.024 | 4.179
17 | 0.998 | 0.23935 | -0.024 | 4.172
17.5 | 1.024 | 0.24806 | -0.024 | 4.128
18 | 1.05 | 0.25128 | -0.025 | 4.177
18.5 | 1.077 | 0.26657 | -0.025 | 4.042
19 | 1.103 | 0.26827 | -0.026 | 4.11
19.5 | 1.128 | 0.27135 | -0.026 | 4.156
20 | 1.153 | 0.28646 | -0.026 | 4.026

## 24. Re 250k Mach 0.50 (2)
BIGFOIL.COM POLAR EXPORT
ag44ct02r
AG44ct -02f |  |  |  | Cl Max: | 1.1695 | at alpha= | 20 | deg
XFOIL ncrit=9 |  |  |  | L/D Max: | 63.7195 | at alpha= | 4.5 | deg
Re: | 250000 |  |  | Cd Min: | 0.00732 | at alpha= | -1 | deg
Mach: | 0.5 |  |  | Cl=0 at alpha= | -1.8666 | deg
|  |  |  | @ Cl=0.1, Cd= | 0.0073248
|  |  |  | @ Cl=0.4, Cd= | 0.0083885
|  |  |  | @ Cl=0.6, Cd= | 0.0099851
alpha (deg) | Cl | Cd | Cm | Cl/Cd
-20 | -0.9461 | 0.29342 | 0.1108 | -3.2244
-19.5 | -0.9237 | 0.28513 | 0.1058 | -3.2396
-19 | -0.901 | 0.27694 | 0.1007 | -3.2534
-18.5 | -0.8783 | 0.26874 | 0.0957 | -3.2682
-18 | -0.8555 | 0.26051 | 0.0907 | -3.2839
-17.5 | -0.8324 | 0.25225 | 0.0856 | -3.2999
-17 | -0.8092 | 0.24426 | 0.0803 | -3.3129
-16.5 | -0.7873 | 0.23765 | 0.0737 | -3.3129
-16 | -0.768 | 0.23128 | 0.0676 | -3.3207
-15.5 | -0.7448 | 0.22044 | 0.0644 | -3.3787
-15 | -0.7226 | 0.21101 | 0.0621 | -3.4245
-14.5 | -0.7016 | 0.20315 | 0.0584 | -3.4536
-14 | -0.6808 | 0.19521 | 0.0543 | -3.4875
-13.5 | -0.6605 | 0.18752 | 0.0495 | -3.5223
-13 | -0.6455 | 0.18169 | 0.043 | -3.5528
-12.5 | -0.6333 | 0.17536 | 0.0376 | -3.6114
-12 | -0.6109 | 0.16403 | 0.036 | -3.7243
-11.5 | -0.5908 | 0.15518 | 0.0349 | -3.8072
-11 | -0.5743 | 0.14749 | 0.0323 | -3.8938
-10.5 | -0.5591 | 0.13985 | 0.0292 | -3.9979
-10 | -0.5452 | 0.1322 | 0.0258 | -4.1241
-9.5 | -0.5372 | 0.12571 | 0.0192 | -4.2733
-9 | -0.5278 | 0.11852 | 0.0133 | -4.4533
-8.5 | -0.5161 | 0.10876 | 0.0122 | -4.7453
-8 | -0.4995 | 0.10107 | 0.0121 | -4.9421
-7.5 | -0.4873 | 0.09379 | 0.0092 | -5.1956
-7 | -0.4776 | 0.08632 | 0.0037 | -5.5329
-6.5 | -0.4698 | 0.07828 | -0.012 | -6.0015
-6 | -0.4576 | 0.07053 | -0.0074 | -6.488
-5.5 | -0.4257 | 0.06023 | -0.0281 | -7.0679
-5 | -0.4038 | 0.05067 | -0.0311 | -7.9692
-4 | -0.3252 | 0.02987 | -0.0387 | -10.8872
-3.5 | -0.2783 | 0.02228 | -0.038 | -12.491
-3 | -0.2175 | 0.01692 | -0.037 | -12.8546
-2.5 | -0.1118 | 0.01292 | -0.0432 | -8.6533
-2 | -0.0182 | 0.01055 | -0.0473 | -1.7251
-1.5 | 0.05 | 0.00867 | -0.0473 | 5.767
-1 | 0.0938 | 0.00732 | -0.0404 | 12.8142
-0.5 | 0.185 | 0.00739 | -0.0439 | 25.0338
0 | 0.246 | 0.00775 | -0.0422 | 31.7419
0.5 | 0.308 | 0.00803 | -0.0408 | 38.3562
1 | 0.3703 | 0.00825 | -0.0394 | 44.8848
1.5 | 0.4325 | 0.00854 | -0.038 | 50.644
2 | 0.4946 | 0.00897 | -0.0366 | 55.1394
2.5 | 0.5569 | 0.00953 | -0.0352 | 58.4365
3 | 0.6194 | 0.01019 | -0.0339 | 60.7851
3.5 | 0.6823 | 0.01093 | -0.0325 | 62.4245
4 | 0.7453 | 0.01176 | -0.031 | 63.3759
4.5 | 0.8086 | 0.01269 | -0.0293 | 63.7195
5 | 0.8715 | 0.01376 | -0.0274 | 63.3358
5.5 | 0.9337 | 0.01503 | -0.0252 | 62.1224
6 | 0.9944 | 0.01659 | -0.0226 | 59.9397
6.5 | 1.0505 | 0.01885 | -0.0195 | 55.7294
7 | 1.0946 | 0.02259 | -0.0153 | 48.4551
7.5 | 1.1242 | 0.0278 | -0.0107 | 40.4388
8 | 1.1278 | 0.03493 | -0.0069 | 32.2874
8.5 | 1.1051 | 0.04366 | -0.0083 | 25.3115
9 | 1.076 | 0.05587 | -0.0175 | 19.259
9.5 | 1.0393 | 0.0707 | -0.0287 | 14.7001
10 | 0.9952 | 0.08732 | -0.0396 | 11.3972
10.5 | 0.9553 | 0.10389 | -0.0489 | 9.1953
11 | 0.9286 | 0.11904 | -0.0564 | 7.8007
11.5 | 0.9151 | 0.13253 | -0.063 | 6.9049
12 | 0.9203 | 0.1411 | -0.0667 | 6.5223
12.5 | 0.9173 | 0.15367 | -0.0726 | 5.9693
13 | 0.921 | 0.1657 | -0.0784 | 5.5582
14 | 0.9353 | 0.19196 | -0.0921 | 4.8724
14.5 | 0.9502 | 0.20295 | -0.0975 | 4.6819
15 | 0.9698 | 0.21207 | -0.1009 | 4.573
15.5 | 0.9931 | 0.22374 | -0.1022 | 4.4386
16 | 1.0091 | 0.23394 | -0.1089 | 4.3135
16.5 | 1.0214 | 0.24277 | -0.1192 | 4.2073
17 | 1.042 | 0.25176 | -0.1245 | 4.1389
17.5 | 1.069 | 0.26361 | -0.1241 | 4.0552
18 | 1.0869 | 0.27278 | -0.1312 | 3.9845
18.5 | 1.104 | 0.28074 | -0.1408 | 3.9325
19 | 1.1257 | 0.29037 | -0.1474 | 3.8768
19.5 | 1.1476 | 0.2996 | -0.1529 | 3.8304
20 | 1.1695 | 0.30866 | -0.1575 | 3.789

## 25. Re 500k Mach 0.00 (1)
BIGFOIL.COM POLAR EXPORT
ag44ct02r
AG44ct -02f |  |  |  | Cl Max: | 1.062 | at alpha= | 8.5 | deg
JavaFoil+Calcfoil stall+Eppler ext transition |  |  |  | L/D Max: | 72.66 | at alpha= | 5 | deg
Re: | 500000 |  |  | Cd Min: | 0.00614 | at alpha= | -1.5 | deg
Mach: | 0 |  |  | Cl=0 at alpha= | -1.7632 | deg
|  |  |  | @ Cl=0.1, Cd= | 0.0061771
|  |  |  | @ Cl=0.4, Cd= | 0.0073076
|  |  |  | @ Cl=0.6, Cd= | 0.0089239
alpha (deg) | Cl | Cd | Cm | Cl/Cd
-14 | -0.286 | 0.12501 | -0.012 | -2.289
-13.5 | -0.302 | 0.1201 | -0.011 | -2.514
-13 | -0.318 | 0.11214 | -0.012 | -2.835
-12.5 | -0.334 | 0.10553 | -0.012 | -3.164
-12 | -0.35 | 0.09826 | -0.012 | -3.559
-11.5 | -0.365 | 0.09061 | -0.01 | -4.026
-11 | -0.379 | 0.08494 | -0.01 | -4.461
-10.5 | -0.391 | 0.07958 | -0.01 | -4.919
-10 | -0.402 | 0.08063 | -0.01 | -4.984
-9.5 | -0.409 | 0.07314 | -0.01 | -5.599
-9 | -0.414 | 0.06787 | -0.01 | -6.097
-8.5 | -0.414 | 0.06293 | -0.01 | -6.579
-8 | -0.408 | 0.05865 | -0.01 | -6.965
-7.5 | -0.397 | 0.05467 | -0.01 | -7.271
-7 | -0.382 | 0.05081 | -0.01 | -7.514
-6.5 | -0.361 | 0.04709 | -0.01 | -7.677
-6 | -0.337 | 0.04517 | -0.01 | -7.451
-5.5 | -0.307 | 0.04249 | -0.01 | -7.232
-5 | -0.274 | 0.03998 | -0.01 | -6.859
-4.5 | -0.238 | 0.03763 | -0.01 | -6.315
-4 | -0.198 | 0.03561 | -0.01 | -5.565
-3.5 | -0.156 | 0.03401 | -0.011 | -4.597
-3 | -0.113 | 0.0325 | -0.011 | -3.471
-2.5 | -0.085 | 0.00982 | -0.032 | -8.613
-2 | -0.027 | 0.00965 | -0.032 | -2.836
-1.5 | 0.03 | 0.00614 | -0.032 | 4.97
-1 | 0.089 | 0.00616 | -0.032 | 14.39
-0.5 | 0.147 | 0.00625 | -0.032 | 23.499
0 | 0.205 | 0.00634 | -0.032 | 32.39
0.5 | 0.263 | 0.0065 | -0.032 | 40.514
1 | 0.321 | 0.00673 | -0.032 | 47.763
1.5 | 0.379 | 0.00717 | -0.032 | 52.929
2 | 0.437 | 0.00755 | -0.033 | 57.898
2.5 | 0.495 | 0.00817 | -0.033 | 60.624
3 | 0.553 | 0.00866 | -0.033 | 63.825
3.5 | 0.61 | 0.00898 | -0.033 | 67.929
4 | 0.667 | 0.00947 | -0.033 | 70.448
4.5 | 0.723 | 0.01014 | -0.033 | 71.349
5 | 0.778 | 0.01071 | -0.033 | 72.66
5.5 | 0.831 | 0.01145 | -0.033 | 72.579
6 | 0.881 | 0.01222 | -0.033 | 72.112
6.5 | 0.928 | 0.01339 | -0.034 | 69.333
7 | 0.971 | 0.01445 | -0.034 | 67.231
7.5 | 1.008 | 0.01531 | -0.034 | 65.826
8 | 1.038 | 0.01631 | -0.034 | 63.651
8.5 | 1.062 | 0.01754 | -0.034 | 60.53
9 | 1.014 | 0.02221 | -0.032 | 45.647
9.5 | 0.87 | 0.06342 | -0.012 | 13.721
10 | 0.868 | 0.06809 | -0.011 | 12.754
10.5 | 0.859 | 0.07349 | -0.011 | 11.682
11 | 0.842 | 0.07888 | -0.01 | 10.677
11.5 | 0.821 | 0.08602 | -0.01 | 9.538
12 | 0.794 | 0.09265 | -0.01 | 8.569
12.5 | 0.763 | 0.09768 | -0.01 | 7.815
13 | 0.73 | 0.10663 | -0.01 | 6.848
13.5 | 0.695 | 0.11378 | -0.011 | 6.109

## 26. Re 500k Mach 0.00 (2)
BIGFOIL.COM POLAR EXPORT
ag44ct02r
AG44ct -02f |  |  |  | Cl Max: | 1.2943 | at alpha= | 12 | deg
XFOIL ncrit=9 |  |  |  | L/D Max: | 82.07 | at alpha= | 5.5 | deg
Re: | 500000 |  |  | Cd Min: | 0.00555 | at alpha= | -1 | deg
Mach: | 0 |  |  | Cl=0 at alpha= | -1.8679 | deg
|  |  |  | @ Cl=0.1, Cd= | 0.0055546
|  |  |  | @ Cl=0.4, Cd= | 0.0062205
|  |  |  | @ Cl=0.6, Cd= | 0.0077168
alpha (deg) | Cl | Cd | Cm | Cl/Cd
-20 | -0.8495 | 0.26309 | 0.0929 | -3.2289
-19.5 | -0.8322 | 0.25679 | 0.0888 | -3.2408
-19 | -0.8149 | 0.25029 | 0.0847 | -3.2558
-18.5 | -0.7976 | 0.24367 | 0.0807 | -3.2733
-18 | -0.7804 | 0.23696 | 0.0767 | -3.2934
-17.5 | -0.7627 | 0.23008 | 0.0727 | -3.3149
-17 | -0.7453 | 0.22321 | 0.0683 | -3.339
-16.5 | -0.7292 | 0.21639 | 0.0638 | -3.3698
-16 | -0.7142 | 0.20946 | 0.0594 | -3.4097
-15.5 | -0.6998 | 0.20238 | 0.0553 | -3.4579
-15 | -0.6848 | 0.19395 | 0.0535 | -3.5308
-14.5 | -0.6702 | 0.18737 | 0.0511 | -3.5769
-14 | -0.6561 | 0.18059 | 0.0482 | -3.6331
-13.5 | -0.6427 | 0.17349 | 0.0452 | -3.7045
-13 | -0.6301 | 0.16606 | 0.042 | -3.7944
-12.5 | -0.6192 | 0.15834 | 0.0371 | -3.9106
-12 | -0.6105 | 0.15089 | 0.0328 | -4.046
-11.5 | -0.6002 | 0.14305 | 0.0294 | -4.1957
-11 | -0.5943 | 0.13395 | 0.0279 | -4.4367
-10.5 | -0.5828 | 0.12714 | 0.0263 | -4.5839
-10 | -0.5732 | 0.12006 | 0.0237 | -4.7743
-9.5 | -0.5647 | 0.1127 | 0.0207 | -5.0106
-9 | -0.557 | 0.10509 | 0.0172 | -5.3002
-8.5 | -0.5503 | 0.09718 | 0.013 | -5.6627
-8 | -0.5446 | 0.08869 | 0.0074 | -6.1405
-7.5 | -0.5323 | 0.07856 | -0.0039 | -6.7757
-7 | -0.5038 | 0.06606 | -0.0191 | -7.6264
-6.5 | -0.4725 | 0.0526 | -0.0295 | -8.9829
-6 | -0.4521 | 0.04091 | -0.0346 | -11.0511
-5.5 | -0.4126 | 0.03429 | -0.036 | -12.0327
-5 | -0.37 | 0.02579 | -0.0356 | -14.3466
-4.5 | -0.3234 | 0.01802 | -0.033 | -17.9467
-4 | -0.2748 | 0.01383 | -0.0313 | -19.8698
-3.5 | -0.2247 | 0.01145 | -0.0297 | -19.6245
-3 | -0.1606 | 0.00955 | -0.0313 | -16.8168
-2.5 | -0.0812 | 0.00837 | -0.0361 | -9.7013
-2 | -0.0123 | 0.00722 | -0.0389 | -1.7036
-1 | 0.0808 | 0.00555 | -0.0344 | 14.5586
0 | 0.205 | 0.00558 | -0.0358 | 36.7384
0.5 | 0.2595 | 0.0057 | -0.0353 | 45.5263
1 | 0.3138 | 0.00584 | -0.0347 | 53.7329
1.5 | 0.3679 | 0.00606 | -0.0341 | 60.7096
2 | 0.4219 | 0.00633 | -0.0335 | 66.6509
2.5 | 0.4757 | 0.00669 | -0.033 | 71.1061
3 | 0.5295 | 0.00711 | -0.0326 | 74.4726
3.5 | 0.5832 | 0.00757 | -0.0322 | 77.041
4 | 0.637 | 0.00804 | -0.0318 | 79.2289
4.5 | 0.6906 | 0.00855 | -0.0315 | 80.7719
5 | 0.7439 | 0.0091 | -0.0311 | 81.7473
5.5 | 0.7969 | 0.00971 | -0.0308 | 82.07
6 | 0.8494 | 0.0104 | -0.0304 | 81.6731
6.5 | 0.9013 | 0.01117 | -0.0299 | 80.6893
7 | 0.9525 | 0.01206 | -0.0295 | 78.9801
7.5 | 1.0023 | 0.01319 | -0.0288 | 75.9894
8 | 1.0499 | 0.01471 | -0.028 | 71.3732
8.5 | 1.0957 | 0.01658 | -0.0267 | 66.0856
9 | 1.1392 | 0.01858 | -0.0254 | 61.3132
9.5 | 1.1811 | 0.02073 | -0.0238 | 56.9754
10 | 1.22 | 0.02306 | -0.0222 | 52.9055
10.5 | 1.246 | 0.02715 | -0.0195 | 45.8932
11 | 1.2751 | 0.03025 | -0.0172 | 42.1521
11.5 | 1.2931 | 0.03416 | -0.0145 | 37.8542
12 | 1.2943 | 0.03854 | -0.0111 | 33.5833
12.5 | 1.285 | 0.04481 | -0.0112 | 28.6766
13 | 1.2684 | 0.05393 | -0.0155 | 23.5194
13.5 | 1.2424 | 0.06588 | -0.0225 | 18.8585
14 | 1.2075 | 0.08065 | -0.0315 | 14.9721
14.5 | 1.1589 | 0.09923 | -0.0424 | 11.6789
15 | 1.0874 | 0.12526 | -0.0569 | 8.6811
15.5 | 0.9663 | 0.17194 | -0.0802 | 5.62
16 | 0.9357 | 0.20252 | -0.092 | 4.6203
16.5 | 0.9492 | 0.20921 | -0.0951 | 4.5371
17 | 0.9554 | 0.21888 | -0.099 | 4.3649

## 27. Re 500k Mach 0.10 (1)
BIGFOIL.COM POLAR EXPORT
ag44ct02r
AG44ct -02f |  |  |  | Cl Max: | 1.056 | at alpha= | 8.5 | deg
JavaFoil+Calcfoil stall+Eppler ext transition |  |  |  | L/D Max: | 72.627 | at alpha= | 5 | deg
Re: | 500000 |  |  | Cd Min: | 0.00615 | at alpha= | -1.5 | deg
Mach: | 0.1 |  |  | Cl=0 at alpha= | -1.7627 | deg
|  |  |  | @ Cl=0.1, Cd= | 0.0061868
|  |  |  | @ Cl=0.4, Cd= | 0.0073288
|  |  |  | @ Cl=0.6, Cd= | 0.0089383
alpha (deg) | Cl | Cd | Cm | Cl/Cd
-13.5 | -0.264 | 0.12295 | -0.012 | -2.148
-13 | -0.282 | 0.11505 | -0.012 | -2.452
-12.5 | -0.3 | 0.10758 | -0.012 | -2.792
-12 | -0.319 | 0.09901 | -0.011 | -3.218
-11.5 | -0.336 | 0.09179 | -0.01 | -3.665
-11 | -0.353 | 0.08598 | -0.01 | -4.111
-10.5 | -0.369 | 0.08053 | -0.01 | -4.584
-10 | -0.383 | 0.07546 | -0.01 | -5.072
-9.5 | -0.394 | 0.07451 | -0.01 | -5.281
-9 | -0.401 | 0.06911 | -0.01 | -5.801
-8.5 | -0.404 | 0.06404 | -0.01 | -6.309
-8 | -0.401 | 0.05955 | -0.01 | -6.735
-7.5 | -0.392 | 0.05523 | -0.01 | -7.101
-7 | -0.378 | 0.05075 | -0.01 | -7.454
-6.5 | -0.359 | 0.04706 | -0.01 | -7.638
-6 | -0.336 | 0.04573 | -0.01 | -7.34
-5.5 | -0.307 | 0.04246 | -0.01 | -7.233
-5 | -0.275 | 0.04001 | -0.01 | -6.861
-4.5 | -0.238 | 0.03766 | -0.01 | -6.326
-4 | -0.199 | 0.03561 | -0.01 | -5.584
-3.5 | -0.157 | 0.03401 | -0.011 | -4.616
-3 | -0.113 | 0.03251 | -0.011 | -3.484
-2.5 | -0.085 | 0.00983 | -0.032 | -8.642
-2 | -0.028 | 0.00967 | -0.032 | -2.843
-1.5 | 0.031 | 0.00615 | -0.032 | 4.982
-1 | 0.089 | 0.00617 | -0.032 | 14.44
-0.5 | 0.148 | 0.00626 | -0.032 | 23.585
0 | 0.206 | 0.00635 | -0.032 | 32.499
0.5 | 0.265 | 0.00652 | -0.032 | 40.624
1 | 0.323 | 0.00675 | -0.033 | 47.838
1.5 | 0.381 | 0.0072 | -0.033 | 52.974
2 | 0.44 | 0.0076 | -0.033 | 57.851
2.5 | 0.498 | 0.0082 | -0.033 | 60.643
3 | 0.555 | 0.00869 | -0.033 | 63.928
3.5 | 0.613 | 0.00901 | -0.033 | 68.018
4 | 0.67 | 0.00951 | -0.033 | 70.491
4.5 | 0.727 | 0.01018 | -0.033 | 71.386
5 | 0.782 | 0.01077 | -0.033 | 72.627
5.5 | 0.835 | 0.01152 | -0.033 | 72.482
6 | 0.885 | 0.01231 | -0.034 | 71.901
6.5 | 0.932 | 0.01348 | -0.034 | 69.124
7 | 0.975 | 0.01456 | -0.034 | 66.958
7.5 | 1.01 | 0.01547 | -0.034 | 65.324
8 | 1.04 | 0.01651 | -0.034 | 62.961
8.5 | 1.056 | 0.01632 | -0.034 | 64.723
9 | 1.011 | 0.02242 | -0.032 | 45.109
9.5 | 0.866 | 0.06375 | -0.012 | 13.585
10 | 0.862 | 0.06851 | -0.011 | 12.576
10.5 | 0.848 | 0.07415 | -0.01 | 11.44
11 | 0.828 | 0.07979 | -0.01 | 10.378
11.5 | 0.802 | 0.08639 | -0.01 | 9.282
12 | 0.771 | 0.09328 | -0.011 | 8.262
12.5 | 0.735 | 0.09874 | -0.011 | 7.448
13 | 0.697 | 0.10704 | -0.011 | 6.514
13.5 | 0.657 | 0.1151 | -0.011 | 5.711

## 28. Re 500k Mach 0.10 (2)
BIGFOIL.COM POLAR EXPORT
ag44ct02r
AG44ct -02f |  |  |  | Cl Max: | 1.2832 | at alpha= | 11.5 | deg
XFOIL ncrit=9 |  |  |  | L/D Max: | 82.0573 | at alpha= | 5.5 | deg
Re: | 500000 |  |  | Cd Min: | 0.00538 | at alpha= | -0.5 | deg
Mach: | 0.1 |  |  | Cl=0 at alpha= | -1.874 | deg
|  |  |  | @ Cl=0.1, Cd= | 0.0055501
|  |  |  | @ Cl=0.4, Cd= | 0.0062308
|  |  |  | @ Cl=0.6, Cd= | 0.0077223
alpha (deg) | Cl | Cd | Cm | Cl/Cd
-20 | -0.8523 | 0.26392 | 0.0935 | -3.2294
-19.5 | -0.8349 | 0.25757 | 0.0893 | -3.2414
-19 | -0.8174 | 0.25102 | 0.0852 | -3.2563
-18.5 | -0.7999 | 0.24435 | 0.0812 | -3.2736
-18 | -0.7824 | 0.23758 | 0.0772 | -3.2932
-17.5 | -0.7644 | 0.23066 | 0.073 | -3.314
-17 | -0.747 | 0.22379 | 0.0686 | -3.338
-16.5 | -0.7308 | 0.21695 | 0.0641 | -3.3685
-16 | -0.7156 | 0.21001 | 0.0597 | -3.4075
-15.5 | -0.701 | 0.20291 | 0.0555 | -3.4547
-15 | -0.6855 | 0.1945 | 0.054 | -3.5244
-14.5 | -0.6708 | 0.18789 | 0.0514 | -3.5702
-14 | -0.6565 | 0.18105 | 0.0484 | -3.6261
-13.5 | -0.6429 | 0.17391 | 0.0454 | -3.6967
-13 | -0.63 | 0.16643 | 0.0421 | -3.7854
-12.5 | -0.6193 | 0.15877 | 0.0371 | -3.9006
-12 | -0.6101 | 0.15132 | 0.0328 | -4.0319
-11.5 | -0.5997 | 0.14347 | 0.0295 | -4.18
-11 | -0.5922 | 0.13464 | 0.0285 | -4.3984
-10.5 | -0.5812 | 0.12774 | 0.0266 | -4.5499
-10 | -0.5716 | 0.1206 | 0.024 | -4.7396
-9.5 | -0.563 | 0.1132 | 0.0209 | -4.9735
-9 | -0.5552 | 0.10557 | 0.0174 | -5.2591
-8.5 | -0.5483 | 0.09762 | 0.0132 | -5.6167
-8 | -0.5422 | 0.089 | 0.0073 | -6.0921
-7.5 | -0.5301 | 0.0794 | -0.0031 | -6.6763
-7 | -0.5036 | 0.06714 | -0.0179 | -7.5007
-6.5 | -0.4728 | 0.05373 | -0.0289 | -8.7996
-6 | -0.4532 | 0.0424 | -0.0342 | -10.6887
-5.5 | -0.414 | 0.03531 | -0.036 | -11.7247
-5 | -0.3642 | 0.03073 | -0.0351 | -11.8516
-4.5 | -0.3256 | 0.01824 | -0.0334 | -17.8509
-4 | -0.2768 | 0.01411 | -0.0316 | -19.6173
-3.5 | -0.2264 | 0.01159 | -0.0299 | -19.5341
-3 | -0.1601 | 0.0096 | -0.0319 | -16.6771
-2.5 | -0.0801 | 0.00841 | -0.0367 | -9.5244
-2 | -0.0123 | 0.00727 | -0.0391 | -1.6919
-1.5 | 0.0365 | 0.00649 | -0.0374 | 5.624
-1 | 0.0817 | 0.00561 | -0.0347 | 14.5633
-0.5 | 0.152 | 0.00538 | -0.0366 | 28.2528
0 | 0.2062 | 0.00558 | -0.036 | 36.9534
0.5 | 0.2609 | 0.00571 | -0.0354 | 45.6918
1 | 0.3155 | 0.00586 | -0.0348 | 53.8396
1.5 | 0.3699 | 0.00607 | -0.0342 | 60.939
2 | 0.4242 | 0.00636 | -0.0336 | 66.6981
2.5 | 0.4783 | 0.00673 | -0.0331 | 71.0698
3 | 0.5324 | 0.00715 | -0.0327 | 74.4615
3.5 | 0.5865 | 0.0076 | -0.0323 | 77.1711
4 | 0.6406 | 0.00809 | -0.0319 | 79.1842
4.5 | 0.6945 | 0.00861 | -0.0315 | 80.662
5 | 0.7483 | 0.00916 | -0.0311 | 81.6921
5.5 | 0.8017 | 0.00977 | -0.0307 | 82.0573
6 | 0.8546 | 0.01046 | -0.0303 | 81.7017
6.5 | 0.9069 | 0.01126 | -0.0298 | 80.5417
7 | 0.9582 | 0.01222 | -0.0292 | 78.4124
7.5 | 1.0081 | 0.01341 | -0.0285 | 75.1752
8 | 1.056 | 0.01501 | -0.0275 | 70.3531
8.5 | 1.1023 | 0.01682 | -0.0262 | 65.5351
9 | 1.1434 | 0.01932 | -0.0245 | 59.1822
9.5 | 1.1865 | 0.02131 | -0.023 | 55.6781
10 | 1.2232 | 0.02399 | -0.0211 | 50.9879
10.5 | 1.249 | 0.02808 | -0.0183 | 44.4801
11 | 1.2732 | 0.03175 | -0.0157 | 40.1008
11.5 | 1.2832 | 0.0361 | -0.0124 | 35.5457
12 | 1.276 | 0.04148 | -0.0102 | 30.7618
12.5 | 1.2617 | 0.04958 | -0.0131 | 25.4478
13 | 1.239 | 0.06059 | -0.0195 | 20.4489
13.5 | 1.206 | 0.07479 | -0.0283 | 16.1252
14 | 1.1622 | 0.09208 | -0.0387 | 12.6216
14.5 | 1.1067 | 0.1131 | -0.0505 | 9.7851
15 | 1.0369 | 0.1407 | -0.0654 | 7.3696
15.5 | 0.9348 | 0.18932 | -0.0864 | 4.9377
16 | 0.9367 | 0.20371 | -0.0928 | 4.5982
16.5 | 0.9504 | 0.21054 | -0.0961 | 4.5141

## 29. Re 500k Mach 0.25 (1)
BIGFOIL.COM POLAR EXPORT
ag44ct02r
AG44ct -02f |  |  |  | Cl Max: | 1.039 | at alpha= | 8 | deg
JavaFoil+Calcfoil stall+Eppler ext transition |  |  |  | L/D Max: | 72.435 | at alpha= | 5 | deg
Re: | 500000 |  |  | Cd Min: | 0.00624 | at alpha= | -1 | deg
Mach: | 0.25 |  |  | Cl=0 at alpha= | -1.7627 | deg
|  |  |  | @ Cl=0.1, Cd= | 0.0062493
|  |  |  | @ Cl=0.4, Cd= | 0.11669
|  |  |  | @ Cl=0.6, Cd= | 0.11669
alpha (deg) | Cl | Cd | Cm | Cl/Cd
-12 | -0.058 | 0.09851 | -0.012 | -0.585
-11.5 | -0.055 | 0.09227 | -0.012 | -0.594
-11 | -0.052 | 0.08767 | -0.012 | -0.594
-10.5 | -0.149 | 0.08913 | -0.011 | -1.67
-10 | -0.202 | 0.08029 | -0.011 | -2.521
-9.5 | -0.247 | 0.07423 | -0.011 | -3.328
-9 | -0.285 | 0.069 | -0.011 | -4.126
-8.5 | -0.315 | 0.06313 | -0.011 | -4.991
-8 | -0.335 | 0.05995 | -0.011 | -5.59
-7.5 | -0.345 | 0.05894 | -0.01 | -5.857
-7 | -0.347 | 0.05362 | -0.01 | -6.469
-6.5 | -0.34 | 0.04946 | -0.01 | -6.879
-6 | -0.325 | 0.04689 | -0.011 | -6.941
-5.5 | -0.303 | 0.04352 | -0.01 | -6.97
-5 | -0.275 | 0.04078 | -0.01 | -6.737
-4.5 | -0.241 | 0.03823 | -0.01 | -6.294
-4 | -0.202 | 0.03604 | -0.011 | -5.61
-3.5 | -0.16 | 0.03438 | -0.011 | -4.662
-3 | -0.116 | 0.03268 | -0.011 | -3.549
-2.5 | -0.087 | 0.0099 | -0.033 | -8.802
-2 | -0.028 | 0.00976 | -0.033 | -2.893
-1.5 | 0.031 | 0.00625 | -0.033 | 5.04
-1 | 0.092 | 0.00624 | -0.033 | 14.676
-0.5 | 0.152 | 0.00631 | -0.033 | 24.06
0 | 0.212 | 0.00641 | -0.033 | 33.076
0.5 | 0.272 | 0.0066 | -0.033 | 41.212
1 | 0.332 | 0.00686 | -0.033 | 48.376
1.5 | 0.392 | 0.00735 | -0.034 | 53.278
2 | 0.452 | 0.00774 | -0.034 | 58.362
2.5 | 0.511 | 0.00839 | -0.034 | 60.9
3 | 0.571 | 0.00887 | -0.034 | 64.295
3.5 | 0.63 | 0.0092 | -0.034 | 68.462
4 | 0.688 | 0.00971 | -0.034 | 70.892
4.5 | 0.746 | 0.01045 | -0.034 | 71.388
5 | 0.803 | 0.01108 | -0.034 | 72.435
5.5 | 0.856 | 0.01189 | -0.034 | 72.005
6 | 0.907 | 0.01279 | -0.035 | 70.886
6.5 | 0.952 | 0.01417 | -0.035 | 67.202
7 | 0.992 | 0.01526 | -0.035 | 65.02
7.5 | 1.023 | 0.01635 | -0.035 | 62.567
8 | 1.039 | 0.01635 | -0.035 | 63.534
8.5 | 0.991 | 0.0222 | -0.033 | 44.664
9 | 0.842 | 0.06102 | -0.011 | 13.797
9.5 | 0.829 | 0.06664 | -0.011 | 12.435
10 | 0.801 | 0.0734 | -0.01 | 10.907
10.5 | 0.758 | 0.08037 | -0.011 | 9.426
11 | 0.702 | 0.08596 | -0.01 | 8.167
11.5 | 0.636 | 0.09537 | -0.011 | 6.667
12 | 0.561 | 0.10588 | -0.011 | 5.295
12.5 | 0.478 | 0.10998 | -0.012 | 4.347
13 | 0.389 | 0.11669 | -0.012 | 3.337

## 30. Re 500k Mach 0.25 (2)
BIGFOIL.COM POLAR EXPORT
ag44ct02r
AG44ct -02f |  |  |  | Cl Max: | 1.2339 | at alpha= | 10.5 | deg
XFOIL ncrit=9 |  |  |  | L/D Max: | 81.4862 | at alpha= | 5.5 | deg
Re: | 500000 |  |  | Cd Min: | 0.00549 | at alpha= | -0.5 | deg
Mach: | 0.25 |  |  | Cl=0 at alpha= | -1.8607 | deg
|  |  |  | @ Cl=0.1, Cd= | 0.0058417
|  |  |  | @ Cl=0.4, Cd= | 0.0062927
|  |  |  | @ Cl=0.6, Cd= | 0.0077889
alpha (deg) | Cl | Cd | Cm | Cl/Cd
-20 | -0.8685 | 0.26872 | 0.0968 | -3.232
-19.5 | -0.85 | 0.26203 | 0.0925 | -3.2439
-19 | -0.8314 | 0.25518 | 0.0881 | -3.2581
-18.5 | -0.8129 | 0.24822 | 0.0839 | -3.2749
-18 | -0.7939 | 0.24115 | 0.0796 | -3.2921
-17.5 | -0.7748 | 0.23408 | 0.0749 | -3.31
-17 | -0.7569 | 0.22714 | 0.0703 | -3.3323
-16.5 | -0.74 | 0.22017 | 0.0657 | -3.361
-16 | -0.7239 | 0.21311 | 0.0611 | -3.3968
-15.5 | -0.7072 | 0.20475 | 0.0582 | -3.454
-15 | -0.6906 | 0.19754 | 0.0561 | -3.496
-14.5 | -0.6747 | 0.19065 | 0.053 | -3.5389
-14 | -0.6594 | 0.18355 | 0.0498 | -3.5925
-13.5 | -0.6445 | 0.17615 | 0.0464 | -3.6588
-13 | -0.63 | 0.16847 | 0.0421 | -3.7395
-12.5 | -0.62 | 0.16114 | 0.0371 | -3.8476
-12 | -0.6089 | 0.15359 | 0.0333 | -3.9645
-11.5 | -0.5972 | 0.14473 | 0.0326 | -4.1263
-11 | -0.5851 | 0.13769 | 0.0306 | -4.2494
-10.5 | -0.5743 | 0.13048 | 0.028 | -4.4014
-10 | -0.5644 | 0.12309 | 0.0251 | -4.5853
-9.5 | -0.5551 | 0.11552 | 0.0219 | -4.8052
-9 | -0.5465 | 0.10772 | 0.0182 | -5.0733
-8.5 | -0.5383 | 0.09938 | 0.0124 | -5.4166
-8 | -0.5286 | 0.09123 | 0.0067 | -5.7941
-7.5 | -0.5203 | 0.08268 | 0.0004 | -6.2929
-7 | -0.5027 | 0.07207 | -0.0117 | -6.9752
-6.5 | -0.4902 | 0.0591 | -0.023 | -8.2944
-6 | -0.459 | 0.05041 | -0.0296 | -9.1053
-5.5 | -0.4208 | 0.04078 | -0.0349 | -10.3188
-5 | -0.3717 | 0.03354 | -0.036 | -11.0823
-4 | -0.2876 | 0.01588 | -0.0331 | -18.1108
-3.5 | -0.2361 | 0.01246 | -0.0312 | -18.9486
-3 | -0.1583 | 0.00991 | -0.0349 | -15.9738
-2.5 | -0.0772 | 0.00865 | -0.0392 | -8.9249
-2 | -0.0139 | 0.00757 | -0.0398 | -1.8362
-1 | 0.0859 | 0.00593 | -0.0361 | 14.4857
-0.5 | 0.1562 | 0.00549 | -0.0375 | 28.4517
0 | 0.2123 | 0.00566 | -0.0368 | 37.5088
0.5 | 0.2687 | 0.00577 | -0.0362 | 46.5685
1 | 0.3249 | 0.00594 | -0.0355 | 54.697
1.5 | 0.3809 | 0.00618 | -0.0349 | 61.6343
2 | 0.4368 | 0.00651 | -0.0342 | 67.0968
2.5 | 0.4927 | 0.0069 | -0.0337 | 71.4058
3 | 0.5487 | 0.00734 | -0.0331 | 74.7548
3.5 | 0.6047 | 0.00783 | -0.0326 | 77.2286
4 | 0.6607 | 0.00834 | -0.0321 | 79.2206
4.5 | 0.7167 | 0.00888 | -0.0316 | 80.7095
5 | 0.7724 | 0.00949 | -0.031 | 81.3909
5.5 | 0.8279 | 0.01016 | -0.0304 | 81.4862
6 | 0.8831 | 0.01091 | -0.0297 | 80.9441
6.5 | 0.9375 | 0.01181 | -0.0289 | 79.3819
7 | 0.9905 | 0.01295 | -0.028 | 76.4865
7.5 | 1.0415 | 0.01449 | -0.0267 | 71.8772
8 | 1.0888 | 0.01668 | -0.025 | 65.2758
8.5 | 1.1359 | 0.01868 | -0.0231 | 60.8084
9 | 1.1739 | 0.02193 | -0.0204 | 53.5294
9.5 | 1.2091 | 0.02526 | -0.0177 | 47.8662
10 | 1.2217 | 0.03107 | -0.014 | 39.3209
10.5 | 1.2339 | 0.03552 | -0.0107 | 34.7382
11 | 1.2185 | 0.04245 | -0.0096 | 28.7044
11.5 | 1.196 | 0.05294 | -0.0155 | 22.5916
12 | 1.1667 | 0.06638 | -0.0247 | 17.5761
12.5 | 1.1324 | 0.08171 | -0.0345 | 13.8588
13 | 1.0948 | 0.09804 | -0.044 | 11.1669
13.5 | 1.0559 | 0.11529 | -0.0532 | 9.1586
14 | 1.016 | 0.13432 | -0.0631 | 7.564
14.5 | 0.938 | 0.17002 | -0.0789 | 5.517
15 | 0.9354 | 0.1838 | -0.0853 | 5.0892
15.5 | 0.9392 | 0.19593 | -0.0909 | 4.7935

## 31. Re 500k Mach 0.50 (1)
BIGFOIL.COM POLAR EXPORT
ag44ct02r
AG44ct -02f |  |  |  | Cl Max: | 1.154 | at alpha= | 20 | deg
JavaFoil+Calcfoil stall+Eppler ext transition |  |  |  | L/D Max: | 72.423 | at alpha= | 4.5 | deg
Re: | 500000 |  |  | Cd Min: | 0.00652 | at alpha= | -1 | deg
Mach: | 0.5 |  |  | Cl=0 at alpha= | -1.7651 | deg
|  |  |  | @ Cl=0.1, Cd= | 0.0066227
|  |  |  | @ Cl=0.4, Cd= | 0.0076164
|  |  |  | @ Cl=0.6, Cd= | 0.0092795
alpha (deg) | Cl | Cd | Cm | Cl/Cd
-20 | -0.969 | 0.22584 | -0.02 | -4.289
-19.5 | -0.943 | 0.22213 | -0.02 | -4.246
-19 | -0.917 | 0.21726 | -0.02 | -4.22
-18.5 | -0.89 | 0.20575 | -0.019 | -4.324
-18 | -0.864 | 0.20229 | -0.019 | -4.271
-17.5 | -0.838 | 0.19827 | -0.019 | -4.228
-17 | -0.812 | 0.1934 | -0.018 | -4.201
-16.5 | -0.787 | 0.18529 | -0.019 | -4.245
-16 | -0.759 | 0.17472 | -0.017 | -4.343
-15.5 | -0.733 | 0.1737 | -0.018 | -4.218
-15 | -0.707 | 0.16958 | -0.017 | -4.167
-14.5 | -0.681 | 0.16167 | -0.017 | -4.21
-14 | -0.654 | 0.15741 | -0.017 | -4.158
-13.5 | -0.627 | 0.14768 | -0.016 | -4.246
-13 | -0.6 | 0.14091 | -0.016 | -4.261
-12.5 | -0.574 | 0.13766 | -0.016 | -4.171
-12 | -0.548 | 0.13368 | -0.016 | -4.099
-11.5 | -0.521 | 0.13071 | -0.016 | -3.99
-11 | -0.494 | 0.12414 | -0.015 | -3.98
-10.5 | -0.468 | 0.11896 | -0.015 | -3.931
-10 | -0.441 | 0.11608 | -0.015 | -3.801
-9.5 | -0.415 | 0.11051 | -0.015 | -3.752
-9 | -0.388 | 0.10745 | -0.014 | -3.608
-8.5 | -0.361 | 0.10341 | -0.014 | -3.492
-8 | -0.334 | 0.09991 | -0.014 | -3.348
-7.5 | -0.308 | 0.09756 | -0.014 | -3.155
-7 | -0.281 | 0.06285 | -0.013 | -4.468
-6.5 | -0.254 | 0.05272 | -0.013 | -4.82
-6 | -0.227 | 0.06474 | -0.013 | -3.51
-5.5 | -0.2 | 0.04783 | -0.012 | -4.191
-5 | -0.174 | 0.04285 | -0.013 | -4.054
-4.5 | -0.147 | 0.04452 | -0.012 | -3.298
-4 | -0.191 | 0.03925 | -0.012 | -4.872
-3.5 | -0.168 | 0.03627 | -0.012 | -4.635
-3 | -0.126 | 0.03419 | -0.011 | -3.685
-2.5 | -0.077 | 0.03231 | -0.013 | -2.387
-2 | -0.031 | 0.01012 | -0.037 | -3.103
-1.5 | 0.035 | 0.00996 | -0.037 | 3.529
-1 | 0.102 | 0.00652 | -0.037 | 15.69
-0.5 | 0.17 | 0.00657 | -0.037 | 25.812
0 | 0.237 | 0.00677 | -0.037 | 34.998
0.5 | 0.304 | 0.007 | -0.037 | 43.402
1 | 0.371 | 0.0074 | -0.037 | 50.111
1.5 | 0.438 | 0.0079 | -0.037 | 55.437
2 | 0.504 | 0.00844 | -0.038 | 59.77
2.5 | 0.571 | 0.00895 | -0.038 | 63.825
3 | 0.637 | 0.0097 | -0.038 | 65.683
3.5 | 0.703 | 0.0103 | -0.038 | 68.205
4 | 0.767 | 0.01073 | -0.038 | 71.517
4.5 | 0.831 | 0.01147 | -0.038 | 72.423
5 | 0.891 | 0.01265 | -0.038 | 70.39
5.5 | 0.944 | 0.01386 | -0.038 | 68.096
6 | 0.987 | 0.01583 | -0.039 | 62.337
6.5 | 1 | 0.01814 | -0.038 | 55.137
7 | 0.789 | 0.0509 | -0.014 | 15.509
7.5 | 0.494 | 0.0587 | -0.012 | 8.423
8 | 0.521 | 0.06679 | -0.013 | 7.802
8.5 | 0.548 | 0.07141 | -0.014 | 7.669
9 | 0.574 | 0.10071 | -0.015 | 5.703
9.5 | 0.601 | 0.10763 | -0.016 | 5.58
10 | 0.627 | 0.11673 | -0.017 | 5.375
10.5 | 0.653 | 0.1187 | -0.017 | 5.505
11 | 0.681 | 0.12904 | -0.018 | 5.275
11.5 | 0.707 | 0.1319 | -0.018 | 5.358
12 | 0.734 | 0.14128 | -0.02 | 5.197
12.5 | 0.76 | 0.14757 | -0.02 | 5.152
13 | 0.786 | 0.15121 | -0.02 | 5.2
13.5 | 0.814 | 0.15806 | -0.021 | 5.15
14 | 0.84 | 0.16533 | -0.021 | 5.079
14.5 | 0.866 | 0.16819 | -0.022 | 5.147
15 | 0.894 | 0.17881 | -0.023 | 4.998
15.5 | 0.919 | 0.17967 | -0.023 | 5.117
16 | 0.945 | 0.19057 | -0.023 | 4.959
16.5 | 0.972 | 0.1974 | -0.024 | 4.925
17 | 0.999 | 0.20167 | -0.024 | 4.951
17.5 | 1.024 | 0.20464 | -0.024 | 5.004
18 | 1.05 | 0.20909 | -0.025 | 5.02
18.5 | 1.077 | 0.21796 | -0.025 | 4.943
19 | 1.103 | 0.22326 | -0.026 | 4.939
19.5 | 1.128 | 0.23037 | -0.026 | 4.896
20 | 1.154 | 0.23702 | -0.026 | 4.868

## 32. Re 500k Mach 0.50 (2)
BIGFOIL.COM POLAR EXPORT
ag44ct02r
AG44ct -02f |  |  |  | Cl Max: | 1.1772 | at alpha= | 8 | deg
XFOIL ncrit=9 |  |  |  | L/D Max: | 80.8812 | at alpha= | 4.5 | deg
Re: | 500000 |  |  | Cd Min: | 0.0059 | at alpha= | 0 | deg
Mach: | 0.5 |  |  | Cl=0 at alpha= | -1.815 | deg
|  |  |  | @ Cl=0.1, Cd= | 0.0071607
|  |  |  | @ Cl=0.4, Cd= | 0.006557
|  |  |  | @ Cl=0.6, Cd= | 0.0080086
alpha (deg) | Cl | Cd | Cm | Cl/Cd
-20 | -0.9489 | 0.29404 | 0.1125 | -3.2271
-19.5 | -0.9249 | 0.28548 | 0.1069 | -3.2398
-19 | -0.9014 | 0.27727 | 0.1011 | -3.251
-18.5 | -0.8785 | 0.26918 | 0.0954 | -3.2636
-18 | -0.856 | 0.26105 | 0.0899 | -3.2791
-17 | -0.8114 | 0.24363 | 0.0804 | -3.3305
-16.5 | -0.7898 | 0.23499 | 0.0769 | -3.361
-16 | -0.7682 | 0.22697 | 0.0726 | -3.3846
-15.5 | -0.7466 | 0.21894 | 0.0683 | -3.4101
-15 | -0.7254 | 0.21087 | 0.064 | -3.44
-14.5 | -0.7042 | 0.20268 | 0.0597 | -3.4744
-14 | -0.6827 | 0.19446 | 0.0545 | -3.5107
-13.5 | -0.6649 | 0.1868 | 0.0488 | -3.5594
-12.5 | -0.6277 | 0.16975 | 0.0437 | -3.6978
-12 | -0.6101 | 0.16205 | 0.0404 | -3.7649
-11.5 | -0.5936 | 0.15421 | 0.0371 | -3.8493
-11 | -0.5778 | 0.14627 | 0.0336 | -3.9502
-10.5 | -0.5631 | 0.13848 | 0.0289 | -4.0663
-10 | -0.5522 | 0.1309 | 0.0239 | -4.2185
-9.5 | -0.5391 | 0.12287 | 0.0201 | -4.3876
-9 | -0.5292 | 0.114 | 0.0169 | -4.6421
-8.5 | -0.5163 | 0.1062 | 0.0162 | -4.8616
-8 | -0.504 | 0.09893 | 0.0136 | -5.0945
-7.5 | -0.4926 | 0.0915 | 0.0101 | -5.3836
-7 | -0.4822 | 0.08384 | 0.0058 | -5.7514
-6.5 | -0.47 | 0.07558 | -0.0024 | -6.2186
-6 | -0.4495 | 0.06619 | -0.0142 | -6.7911
-5.5 | -0.4288 | 0.05422 | -0.0266 | -7.9085
-5 | -0.4029 | 0.04532 | -0.0325 | -8.8901
-4.5 | -0.3668 | 0.03634 | -0.0372 | -10.0936
-4 | -0.3273 | 0.02646 | -0.0385 | -12.3696
-3.5 | -0.2423 | 0.01685 | -0.0439 | -14.3798
-3 | -0.1524 | 0.01193 | -0.0474 | -12.7745
-2.5 | -0.0849 | 0.01 | -0.0457 | -8.49
-2 | -0.0232 | 0.00896 | -0.0432 | -2.5893
-1.5 | 0.0395 | 0.00809 | -0.0421 | 4.8826
-1 | 0.1007 | 0.00715 | -0.0412 | 14.0839
-0.5 | 0.1544 | 0.00612 | -0.0378 | 25.2288
0 | 0.2395 | 0.0059 | -0.0405 | 40.5932
0.5 | 0.3029 | 0.00609 | -0.0395 | 49.7373
1 | 0.3663 | 0.00636 | -0.0385 | 57.5943
1.5 | 0.4296 | 0.00673 | -0.0375 | 63.8336
2 | 0.4933 | 0.00717 | -0.0366 | 68.8006
2.5 | 0.5573 | 0.00765 | -0.0357 | 72.8497
3 | 0.6216 | 0.00819 | -0.0348 | 75.8974
3.5 | 0.6864 | 0.00877 | -0.0337 | 78.2668
4 | 0.7515 | 0.0094 | -0.0325 | 79.9468
4.5 | 0.8169 | 0.0101 | -0.0311 | 80.8812
5 | 0.8823 | 0.01093 | -0.0295 | 80.7228
5.5 | 0.9475 | 0.01192 | -0.0276 | 79.4883
6 | 1.0118 | 0.01316 | -0.0252 | 76.8845
6.5 | 1.073 | 0.015 | -0.0223 | 71.5333
7 | 1.1252 | 0.01804 | -0.0182 | 62.3725
7.5 | 1.1631 | 0.02246 | -0.0134 | 51.7854
8 | 1.1772 | 0.02878 | -0.0085 | 40.9034
8.5 | 1.1587 | 0.03682 | -0.0074 | 31.4693
9 | 1.132 | 0.04888 | -0.0165 | 23.1588
9.5 | 1.1004 | 0.06294 | -0.027 | 17.4833
10 | 1.0652 | 0.07732 | -0.0361 | 13.7765
10.5 | 1.0288 | 0.09189 | -0.0443 | 11.196
11 | 0.9943 | 0.10672 | -0.0521 | 9.3169
11.5 | 0.9641 | 0.12191 | -0.0598 | 7.9083
12 | 0.9466 | 0.13595 | -0.0667 | 6.9629
12.5 | 0.9438 | 0.14746 | -0.0724 | 6.4004
13 | 0.9395 | 0.16009 | -0.0788 | 5.8686

## 33. Re 750k Mach 0.00 (1)
BIGFOIL.COM POLAR EXPORT
ag44ct02r
AG44ct -02f |  |  |  | Cl Max: | 1.07 | at alpha= | 9 | deg
JavaFoil+Calcfoil stall+Eppler ext transition |  |  |  | L/D Max: | 79.724 | at alpha= | 5 | deg
Re: | 750000 |  |  | Cd Min: | 0.00553 | at alpha= | -1 | deg
Mach: | 0 |  |  | Cl=0 at alpha= | -1.7672 | deg
|  |  |  | @ Cl=0.1, Cd= | 0.0055319
|  |  |  | @ Cl=0.4, Cd= | 0.0065686
|  |  |  | @ Cl=0.6, Cd= | 0.0080739
alpha (deg) | Cl | Cd | Cm | Cl/Cd
-14 | -0.286 | 0.11379 | -0.012 | -2.517
-13.5 | -0.302 | 0.10614 | -0.012 | -2.847
-13 | -0.318 | 0.10153 | -0.012 | -3.133
-12.5 | -0.334 | 0.09559 | -0.012 | -3.495
-12 | -0.35 | 0.08995 | -0.012 | -3.89
-11.5 | -0.365 | 0.0877 | -0.012 | -4.161
-11 | -0.379 | 0.08131 | -0.011 | -4.662
-10.5 | -0.392 | 0.07626 | -0.011 | -5.135
-10 | -0.402 | 0.07072 | -0.01 | -5.684
-9.5 | -0.41 | 0.06686 | -0.01 | -6.127
-9 | -0.414 | 0.06284 | -0.011 | -6.586
-8.5 | -0.414 | 0.061 | -0.01 | -6.788
-8 | -0.409 | 0.05439 | -0.01 | -7.512
-7.5 | -0.398 | 0.05075 | -0.01 | -7.834
-7 | -0.382 | 0.0491 | -0.01 | -7.778
-6.5 | -0.362 | 0.04638 | -0.011 | -7.794
-6 | -0.337 | 0.04369 | -0.01 | -7.704
-5.5 | -0.307 | 0.04137 | -0.01 | -7.43
-5 | -0.274 | 0.03877 | -0.01 | -7.072
-4.5 | -0.238 | 0.03674 | -0.01 | -6.469
-4 | -0.198 | 0.03479 | -0.011 | -5.697
-3.5 | -0.156 | 0.0333 | -0.011 | -4.698
-3 | -0.141 | 0.0093 | -0.032 | -15.131
-2.5 | -0.085 | 0.00914 | -0.032 | -9.258
-2 | -0.027 | 0.00899 | -0.032 | -3.045
-1.5 | 0.031 | 0.00621 | -0.032 | 4.913
-1 | 0.089 | 0.00553 | -0.032 | 16.029
-0.5 | 0.147 | 0.00554 | -0.032 | 26.537
0 | 0.205 | 0.00565 | -0.032 | 36.329
0.5 | 0.263 | 0.00583 | -0.032 | 45.147
1 | 0.321 | 0.00606 | -0.032 | 53.078
1.5 | 0.379 | 0.00646 | -0.032 | 58.764
2 | 0.437 | 0.00676 | -0.033 | 64.69
2.5 | 0.495 | 0.00734 | -0.033 | 67.468
3 | 0.553 | 0.00781 | -0.033 | 70.766
3.5 | 0.61 | 0.00813 | -0.033 | 75.054
4 | 0.667 | 0.00859 | -0.033 | 77.633
4.5 | 0.723 | 0.00922 | -0.033 | 78.473
5 | 0.778 | 0.00976 | -0.033 | 79.724
5.5 | 0.831 | 0.01046 | -0.033 | 79.465
6 | 0.881 | 0.01118 | -0.033 | 78.802
6.5 | 0.928 | 0.0123 | -0.034 | 75.484
7 | 0.971 | 0.01332 | -0.034 | 72.917
7.5 | 1.008 | 0.0141 | -0.034 | 71.453
8 | 1.038 | 0.01498 | -0.034 | 69.298
8.5 | 1.062 | 0.01599 | -0.034 | 66.393
9 | 1.07 | 0.0172 | -0.034 | 62.193
9.5 | 1.021 | 0.0222 | -0.032 | 46.015
10 | 0.874 | 0.06552 | -0.017 | 13.346
10.5 | 0.859 | 0.07104 | -0.012 | 12.093
11 | 0.842 | 0.07658 | -0.011 | 11.001
11.5 | 0.821 | 0.08203 | -0.011 | 10.006
12 | 0.794 | 0.088 | -0.011 | 9.025
12.5 | 0.764 | 0.09425 | -0.011 | 8.102
13 | 0.73 | 0.10035 | -0.011 | 7.278
13.5 | 0.695 | 0.10708 | -0.012 | 6.493
14 | 0.659 | 0.11558 | -0.012 | 5.703

## 34. Re 750k Mach 0.00 (2)
BIGFOIL.COM POLAR EXPORT
ag44ct02r
AG44ct -02f |  |  |  | Cl Max: | 1.3557 | at alpha= | 12.5 | deg
XFOIL ncrit=9 |  |  |  | L/D Max: | 91.0592 | at alpha= | 5.5 | deg
Re: | 750000 |  |  | Cd Min: | 0.00482 | at alpha= | 0 | deg
Mach: | 0 |  |  | Cl=0 at alpha= | -99 | deg
|  |  |  | @ Cl=0.1, Cd= | 0.00482
|  |  |  | @ Cl=0.4, Cd= | 0.0055895
|  |  |  | @ Cl=0.6, Cd= | 0.0069769
alpha (deg) | Cl | Cd | Cm | Cl/Cd
0 | 0.2034 | 0.00482 | -0.0355 | 42.1992
0.5 | 0.258 | 0.00494 | -0.035 | 52.2267
1 | 0.3124 | 0.00514 | -0.0345 | 60.7782
1.5 | 0.3668 | 0.0054 | -0.034 | 67.9259
2 | 0.4211 | 0.00571 | -0.0336 | 73.7478
2.5 | 0.4754 | 0.00606 | -0.0332 | 78.4488
3 | 0.5297 | 0.00645 | -0.0329 | 82.124
3.5 | 0.584 | 0.00685 | -0.0326 | 85.2555
4 | 0.6382 | 0.00728 | -0.0323 | 87.6648
4.5 | 0.6922 | 0.00775 | -0.032 | 89.3161
5 | 0.746 | 0.00823 | -0.0317 | 90.644
5.5 | 0.7995 | 0.00878 | -0.0314 | 91.0592
6 | 0.8523 | 0.00943 | -0.0311 | 90.3818
6.5 | 0.9048 | 0.01012 | -0.0307 | 89.4071
7 | 0.9563 | 0.01098 | -0.0303 | 87.0947
7.5 | 1.0068 | 0.01199 | -0.0297 | 83.97
8 | 1.0564 | 0.01315 | -0.029 | 80.3346
8.5 | 1.1044 | 0.01459 | -0.0281 | 75.6957
9 | 1.1524 | 0.01588 | -0.0272 | 72.5693
9.5 | 1.1948 | 0.01809 | -0.0257 | 66.0475
10 | 1.2402 | 0.0195 | -0.0247 | 63.6
10.5 | 1.2774 | 0.022 | -0.023 | 58.0636
11 | 1.3062 | 0.02539 | -0.0206 | 51.4455
11.5 | 1.3351 | 0.02825 | -0.0183 | 47.2602
12 | 1.3542 | 0.03169 | -0.0156 | 42.7327
12.5 | 1.3557 | 0.03573 | -0.0122 | 37.9429
13 | 1.3491 | 0.04188 | -0.013 | 32.2135
13.5 | 1.3349 | 0.05102 | -0.0178 | 26.1642
14 | 1.3103 | 0.063 | -0.0248 | 20.7984
14.5 | 1.2748 | 0.07768 | -0.0332 | 16.4109
15 | 1.2283 | 0.09481 | -0.0423 | 12.9554
15.5 | 1.1795 | 0.11352 | -0.052 | 10.3902
16 | 1.1235 | 0.13564 | -0.0634 | 8.283
16.5 | 1.0425 | 0.16844 | -0.0804 | 6.1891
17 | 0.9651 | 0.21409 | -0.0993 | 4.5079

## 35. Re 750k Mach 0.10 (1)
BIGFOIL.COM POLAR EXPORT
ag44ct02r
AG44ct -02f |  |  |  | Cl Max: | 1.066 | at alpha= | 9 | deg
JavaFoil+Calcfoil stall+Eppler ext transition |  |  |  | L/D Max: | 79.68 | at alpha= | 5 | deg
Re: | 750000 |  |  | Cd Min: | 0.00555 | at alpha= | -1 | deg
Mach: | 0.1 |  |  | Cl=0 at alpha= | -1.7627 | deg
|  |  |  | @ Cl=0.1, Cd= | 0.00555
|  |  |  | @ Cl=0.4, Cd= | 0.0065831
|  |  |  | @ Cl=0.6, Cd= | 0.0080883
alpha (deg) | Cl | Cd | Cm | Cl/Cd
-13.5 | -0.264 | 0.10852 | -0.012 | -2.435
-13 | -0.282 | 0.10196 | -0.013 | -2.768
-12.5 | -0.3 | 0.0956 | -0.012 | -3.143
-12 | -0.319 | 0.09095 | -0.012 | -3.505
-11.5 | -0.337 | 0.08809 | -0.012 | -3.821
-11 | -0.354 | 0.0817 | -0.012 | -4.328
-10.5 | -0.369 | 0.07661 | -0.011 | -4.82
-10 | -0.383 | 0.07109 | -0.011 | -5.385
-9.5 | -0.394 | 0.0681 | -0.011 | -5.781
-9 | -0.401 | 0.06236 | -0.01 | -6.43
-8.5 | -0.404 | 0.05882 | -0.01 | -6.871
-8 | -0.401 | 0.05464 | -0.01 | -7.342
-7.5 | -0.392 | 0.05301 | -0.01 | -7.399
-7 | -0.378 | 0.04892 | -0.01 | -7.736
-6.5 | -0.359 | 0.04683 | -0.011 | -7.676
-6 | -0.336 | 0.04407 | -0.011 | -7.617
-5.5 | -0.307 | 0.04129 | -0.01 | -7.439
-5 | -0.275 | 0.03908 | -0.01 | -7.026
-4.5 | -0.238 | 0.03676 | -0.01 | -6.481
-4 | -0.199 | 0.03493 | -0.011 | -5.694
-3.5 | -0.157 | 0.03331 | -0.011 | -4.714
-3 | -0.141 | 0.00932 | -0.032 | -15.165
-2.5 | -0.085 | 0.00915 | -0.032 | -9.289
-2 | -0.028 | 0.009 | -0.032 | -3.056
-1.5 | 0.031 | 0.00623 | -0.032 | 4.919
-1 | 0.089 | 0.00555 | -0.032 | 16.067
-0.5 | 0.148 | 0.00555 | -0.032 | 26.595
0 | 0.206 | 0.00566 | -0.032 | 36.447
0.5 | 0.265 | 0.00585 | -0.032 | 45.277
1 | 0.323 | 0.00607 | -0.033 | 53.228
1.5 | 0.381 | 0.00648 | -0.033 | 58.84
2 | 0.44 | 0.0068 | -0.033 | 64.645
2.5 | 0.498 | 0.00737 | -0.033 | 67.471
3 | 0.555 | 0.00784 | -0.033 | 70.816
3.5 | 0.613 | 0.00816 | -0.033 | 75.143
4 | 0.67 | 0.00863 | -0.033 | 77.67
4.5 | 0.727 | 0.00926 | -0.033 | 78.505
5 | 0.782 | 0.00981 | -0.033 | 79.68
5.5 | 0.835 | 0.01052 | -0.033 | 79.348
6 | 0.885 | 0.01127 | -0.034 | 78.548
6.5 | 0.932 | 0.01238 | -0.034 | 75.256
7 | 0.975 | 0.01342 | -0.034 | 72.628
7.5 | 1.01 | 0.01424 | -0.034 | 70.938
8 | 1.04 | 0.01515 | -0.034 | 68.635
8.5 | 1.062 | 0.0162 | -0.034 | 65.522
9 | 1.066 | 0.01745 | -0.034 | 61.065
9.5 | 1.016 | 0.02262 | -0.032 | 44.9
10 | 0.863 | 0.06675 | -0.013 | 12.926
10.5 | 0.848 | 0.07141 | -0.011 | 11.881
11 | 0.828 | 0.07679 | -0.011 | 10.785
11.5 | 0.802 | 0.08266 | -0.011 | 9.703
12 | 0.771 | 0.08907 | -0.011 | 8.654
12.5 | 0.736 | 0.0959 | -0.012 | 7.671
13 | 0.698 | 0.10225 | -0.012 | 6.822
13.5 | 0.658 | 0.10882 | -0.012 | 6.044
14 | 0.617 | 0.11604 | -0.012 | 5.318

## 36. Re 750k Mach 0.10 (2)
BIGFOIL.COM POLAR EXPORT
ag44ct02r
AG44ct -02f |  |  |  | Cl Max: | 1.341 | at alpha= | 12 | deg
XFOIL ncrit=9 |  |  |  | L/D Max: | 90.9842 | at alpha= | 5.5 | deg
Re: | 750000 |  |  | Cd Min: | 0.00482 | at alpha= | 0 | deg
Mach: | 0.1 |  |  | Cl=0 at alpha= | -1.8111 | deg
|  |  |  | @ Cl=0.1, Cd= | 0.005593
|  |  |  | @ Cl=0.4, Cd= | 0.0055986
|  |  |  | @ Cl=0.6, Cd= | 0.0069794
alpha (deg) | Cl | Cd | Cm | Cl/Cd
-6.5 | -0.4813 | 0.04781 | -0.0306 | -10.0669
-6 | -0.4552 | 0.03681 | -0.0355 | -12.3662
-5.5 | -0.4154 | 0.03006 | -0.0364 | -13.819
-5 | -0.3759 | 0.01748 | -0.0341 | -21.5046
-4.5 | -0.3279 | 0.01375 | -0.0322 | -23.8473
-4 | -0.2776 | 0.0126 | -0.0307 | -22.0317
-3.5 | -0.2045 | 0.00945 | -0.0342 | -21.6402
-3 | -0.13 | 0.00827 | -0.0379 | -15.7195
-2.5 | -0.0705 | 0.00758 | -0.0377 | -9.3008
-2 | -0.0201 | 0.00718 | -0.0363 | -2.7994
-1.5 | 0.0331 | 0.00662 | -0.0358 | 5
-1 | 0.0856 | 0.00584 | -0.0353 | 14.6575
-0.5 | 0.1334 | 0.00502 | -0.0331 | 26.5737
0 | 0.2045 | 0.00482 | -0.0356 | 42.4274
0.5 | 0.2594 | 0.00496 | -0.0351 | 52.2984
1 | 0.3141 | 0.00515 | -0.0346 | 60.9903
1.5 | 0.3688 | 0.00541 | -0.0341 | 68.1701
2 | 0.4234 | 0.00574 | -0.0337 | 73.7631
2.5 | 0.4781 | 0.00609 | -0.0333 | 78.5057
3 | 0.5327 | 0.00648 | -0.033 | 82.2068
3.5 | 0.5874 | 0.00688 | -0.0327 | 85.3779
4 | 0.6419 | 0.00731 | -0.0324 | 87.8112
4.5 | 0.6963 | 0.00778 | -0.0321 | 89.4987
5 | 0.7504 | 0.00829 | -0.0317 | 90.5187
5.5 | 0.8043 | 0.00884 | -0.0314 | 90.9842
6 | 0.8576 | 0.00949 | -0.031 | 90.3688
6.5 | 0.9103 | 0.01023 | -0.0306 | 88.9834
7 | 0.9623 | 0.01108 | -0.0301 | 86.8502
7.5 | 1.0129 | 0.01218 | -0.0295 | 83.1609
8 | 1.0626 | 0.01344 | -0.0286 | 79.0625
8.5 | 1.1107 | 0.01496 | -0.0276 | 74.2447
9 | 1.1593 | 0.01622 | -0.0266 | 71.4735
9.5 | 1.2017 | 0.01848 | -0.025 | 65.0271
10 | 1.2465 | 0.02004 | -0.0238 | 62.2006
10.5 | 1.2757 | 0.02374 | -0.0213 | 53.7363
11 | 1.3081 | 0.02652 | -0.0191 | 49.325
11.5 | 1.3321 | 0.02986 | -0.0165 | 44.6115
12 | 1.341 | 0.0338 | -0.013 | 39.6746
12.5 | 1.3342 | 0.03921 | -0.0115 | 34.027
13 | 1.3218 | 0.0476 | -0.0154 | 27.7689
13.5 | 1.2994 | 0.05899 | -0.0222 | 22.0275
14 | 1.2662 | 0.07321 | -0.0307 | 17.2955
14.5 | 1.2235 | 0.08965 | -0.0397 | 13.6475
15 | 1.1744 | 0.10804 | -0.0493 | 10.87
15.5 | 1.1267 | 0.12771 | -0.0595 | 8.8223
16 | 1.0708 | 0.15159 | -0.0718 | 7.0638
16.5 | 0.9664 | 0.2006 | -0.0942 | 4.8175
17 | 0.9668 | 0.21544 | -0.1002 | 4.4876

## 37. Re 750k Mach 0.25 (1)
BIGFOIL.COM POLAR EXPORT
ag44ct02r
AG44ct -02f |  |  |  | Cl Max: | 1.045 | at alpha= | 8.5 | deg
JavaFoil+Calcfoil stall+Eppler ext transition |  |  |  | L/D Max: | 79.42 | at alpha= | 5 | deg
Re: | 750000 |  |  | Cd Min: | 0.00562 | at alpha= | -1 | deg
Mach: | 0.25 |  |  | Cl=0 at alpha= | -1.7627 | deg
|  |  |  | @ Cl=0.1, Cd= | 0.00562
|  |  |  | @ Cl=0.4, Cd= | 0.11895
|  |  |  | @ Cl=0.6, Cd= | 0.11895
alpha (deg) | Cl | Cd | Cm | Cl/Cd
-12 | -0.058 | 0.09329 | -0.012 | -0.618
-11.5 | -0.055 | 0.08649 | -0.012 | -0.635
-11 | -0.052 | 0.08373 | -0.013 | -0.622
-10.5 | -0.149 | 0.078 | -0.012 | -1.909
-10 | -0.202 | 0.07391 | -0.012 | -2.74
-9.5 | -0.247 | 0.07146 | -0.011 | -3.458
-9 | -0.285 | 0.06566 | -0.011 | -4.338
-8.5 | -0.315 | 0.06122 | -0.011 | -5.148
-8 | -0.335 | 0.05721 | -0.011 | -5.859
-7.5 | -0.345 | 0.05296 | -0.011 | -6.52
-7 | -0.347 | 0.04926 | -0.011 | -7.044
-6.5 | -0.34 | 0.04857 | -0.011 | -7.006
-6 | -0.326 | 0.04538 | -0.011 | -7.174
-5.5 | -0.303 | 0.04208 | -0.011 | -7.21
-5 | -0.275 | 0.03958 | -0.011 | -6.94
-4.5 | -0.241 | 0.0371 | -0.011 | -6.487
-4 | -0.202 | 0.03516 | -0.011 | -5.75
-3.5 | -0.16 | 0.03364 | -0.011 | -4.766
-3 | -0.145 | 0.00938 | -0.033 | -15.417
-2.5 | -0.087 | 0.00924 | -0.033 | -9.433
-2 | -0.028 | 0.00907 | -0.033 | -3.112
-1.5 | 0.031 | 0.00644 | -0.033 | 4.89
-1 | 0.092 | 0.00562 | -0.033 | 16.293
-0.5 | 0.152 | 0.00562 | -0.033 | 27.004
0 | 0.212 | 0.00572 | -0.033 | 37.076
0.5 | 0.272 | 0.00592 | -0.033 | 45.96
1 | 0.332 | 0.00616 | -0.033 | 53.878
1.5 | 0.392 | 0.00658 | -0.034 | 59.528
2 | 0.452 | 0.00694 | -0.034 | 65.096
2.5 | 0.511 | 0.00756 | -0.034 | 67.657
3 | 0.571 | 0.00801 | -0.034 | 71.199
3.5 | 0.63 | 0.00833 | -0.034 | 75.576
4 | 0.688 | 0.00882 | -0.034 | 78.068
4.5 | 0.746 | 0.00951 | -0.034 | 78.47
5 | 0.803 | 0.01011 | -0.034 | 79.42
5.5 | 0.856 | 0.01087 | -0.034 | 78.797
6 | 0.907 | 0.01171 | -0.035 | 77.444
6.5 | 0.952 | 0.01303 | -0.035 | 73.078
7 | 0.992 | 0.01406 | -0.035 | 70.579
7.5 | 1.023 | 0.01501 | -0.035 | 68.149
8 | 1.044 | 0.01623 | -0.035 | 64.339
8.5 | 1.045 | 0.01748 | -0.035 | 59.76
9 | 0.91 | 0.03954 | -0.028 | 23.017
9.5 | 0.829 | 0.06479 | -0.012 | 12.798
10 | 0.801 | 0.07073 | -0.011 | 11.322
10.5 | 0.758 | 0.07647 | -0.011 | 9.908
11 | 0.702 | 0.08345 | -0.011 | 8.415
11.5 | 0.636 | 0.0903 | -0.012 | 7.043
12 | 0.561 | 0.09686 | -0.012 | 5.79
12.5 | 0.478 | 0.10397 | -0.013 | 4.601
13 | 0.39 | 0.11015 | -0.013 | 3.537
13.5 | 0.293 | 0.11895 | -0.013 | 2.463

## 38. Re 750k Mach 0.25 (2)
BIGFOIL.COM POLAR EXPORT
ag44ct02r
AG44ct -02f |  |  |  | Cl Max: | 1.2779 | at alpha= | 10.5 | deg
XFOIL ncrit=9 |  |  |  | L/D Max: | 90.7424 | at alpha= | 5.5 | deg
Re: | 750000 |  |  | Cd Min: | 0.00488 | at alpha= | 0 | deg
Mach: | 0.25 |  |  | Cl=0 at alpha= | -1.8045 | deg
|  |  |  | @ Cl=0.1, Cd= | 0.0058695
|  |  |  | @ Cl=0.4, Cd= | 0.0056512
|  |  |  | @ Cl=0.6, Cd= | 0.007017
alpha (deg) | Cl | Cd | Cm | Cl/Cd
-20 | -0.8684 | 0.26886 | 0.0972 | -3.2299
-19.5 | -0.8491 | 0.26184 | 0.0925 | -3.2428
-19 | -0.8303 | 0.25491 | 0.0876 | -3.2572
-18.5 | -0.812 | 0.24792 | 0.0831 | -3.2753
-18 | -0.794 | 0.24088 | 0.0786 | -3.2962
-17.5 | -0.7763 | 0.23375 | 0.0742 | -3.3211
-16.5 | -0.7422 | 0.21874 | 0.0675 | -3.3931
-16 | -0.7254 | 0.21198 | 0.0642 | -3.422
-15.5 | -0.7087 | 0.20509 | 0.0607 | -3.4556
-15 | -0.6922 | 0.19802 | 0.0571 | -3.4956
-14.5 | -0.6764 | 0.1908 | 0.0537 | -3.5451
-14 | -0.6611 | 0.1834 | 0.0503 | -3.6047
-13.5 | -0.6456 | 0.17534 | 0.046 | -3.682
-13 | -0.6337 | 0.16749 | 0.0416 | -3.7835
-12.5 | -0.6216 | 0.1597 | 0.0381 | -3.8923
-12 | -0.6112 | 0.15127 | 0.0364 | -4.0405
-11.5 | -0.5987 | 0.14461 | 0.0344 | -4.1401
-11 | -0.5872 | 0.13755 | 0.0317 | -4.269
-10.5 | -0.5769 | 0.13006 | 0.0288 | -4.4356
-10 | -0.5674 | 0.12236 | 0.0257 | -4.6371
-9.5 | -0.5585 | 0.11443 | 0.0222 | -4.8807
-9 | -0.5502 | 0.10595 | 0.0171 | -5.193
-8.5 | -0.5411 | 0.09782 | 0.0127 | -5.5316
-8 | -0.5332 | 0.08954 | 0.008 | -5.9549
-7.5 | -0.5263 | 0.08088 | 0.002 | -6.5072
-7 | -0.5099 | 0.0702 | -0.01 | -7.2635
-6.5 | -0.4934 | 0.05607 | -0.0244 | -8.7997
-6 | -0.4599 | 0.0463 | -0.0318 | -9.933
-5.5 | -0.4217 | 0.03668 | -0.0361 | -11.4967
-5 | -0.3851 | 0.02213 | -0.0362 | -17.4017
-4.5 | -0.3399 | 0.01588 | -0.0341 | -21.4043
-4 | -0.283 | 0.01381 | -0.0333 | -20.4924
-3.5 | -0.2054 | 0.01014 | -0.0371 | -20.2564
-3 | -0.1303 | 0.00848 | -0.0402 | -15.3656
-2.5 | -0.0756 | 0.00796 | -0.0384 | -9.4975
-2 | -0.0217 | 0.00743 | -0.0372 | -2.9206
-1.5 | 0.0338 | 0.00686 | -0.0367 | 4.9271
-1 | 0.0885 | 0.00606 | -0.0363 | 14.604
-0.5 | 0.1398 | 0.00521 | -0.0346 | 26.833
0 | 0.2107 | 0.00488 | -0.0365 | 43.1762
0.5 | 0.2672 | 0.00503 | -0.0359 | 53.1213
1 | 0.3235 | 0.00525 | -0.0354 | 61.619
1.5 | 0.3799 | 0.00553 | -0.0348 | 68.698
2 | 0.4363 | 0.00587 | -0.0344 | 74.3271
2.5 | 0.4927 | 0.00625 | -0.0339 | 78.832
3 | 0.5492 | 0.00664 | -0.0335 | 82.7108
3.5 | 0.6058 | 0.00706 | -0.0331 | 85.8074
4 | 0.6624 | 0.00751 | -0.0327 | 88.2024
4.5 | 0.7189 | 0.008 | -0.0322 | 89.8625
5 | 0.7751 | 0.00856 | -0.0317 | 90.5491
5.5 | 0.8312 | 0.00916 | -0.0312 | 90.7424
6 | 0.8867 | 0.00986 | -0.0305 | 89.929
6.5 | 0.9415 | 0.01072 | -0.0298 | 87.8265
7 | 0.9952 | 0.01178 | -0.0289 | 84.4822
7.5 | 1.0479 | 0.01303 | -0.0278 | 80.4221
8 | 1.0992 | 0.01454 | -0.0264 | 75.5983
8.5 | 1.1484 | 0.01633 | -0.0247 | 70.3246
9 | 1.1902 | 0.01915 | -0.0224 | 62.1514
9.5 | 1.2337 | 0.02141 | -0.0203 | 57.6226
10 | 1.2659 | 0.02486 | -0.0176 | 50.9212
10.5 | 1.2779 | 0.03019 | -0.0138 | 42.3286
11 | 1.2753 | 0.03545 | -0.0101 | 35.9746
11.5 | 1.2574 | 0.04385 | -0.0126 | 28.675
12 | 1.2325 | 0.05589 | -0.0205 | 22.0522
12.5 | 1.2006 | 0.07034 | -0.0299 | 17.0685
13 | 1.1644 | 0.08577 | -0.0389 | 13.5758
13.5 | 1.1265 | 0.10164 | -0.0473 | 11.0832
14 | 1.0897 | 0.11811 | -0.0557 | 9.2261
14.5 | 1.0538 | 0.13563 | -0.0645 | 7.7697
15 | 1.0156 | 0.15536 | -0.0744 | 6.5371
15.5 | 0.9885 | 0.1748 | -0.0838 | 5.655

## 39. Re 750k Mach 0.50 (1)
BIGFOIL.COM POLAR EXPORT
ag44ct02r
AG44ct -02f |  |  |  | Cl Max: | 1.154 | at alpha= | 20 | deg
JavaFoil+Calcfoil stall+Eppler ext transition |  |  |  | L/D Max: | 79.422 | at alpha= | 4.5 | deg
Re: | 750000 |  |  | Cd Min: | 0.0059 | at alpha= | -0.5 | deg
Mach: | 0.5 |  |  | Cl=0 at alpha= | -1.7651 | deg
|  |  |  | @ Cl=0.1, Cd= | 0.0067091
|  |  |  | @ Cl=0.4, Cd= | 0.0068148
|  |  |  | @ Cl=0.6, Cd= | 0.0083876
alpha (deg) | Cl | Cd | Cm | Cl/Cd
-20 | -0.969 | 0.20667 | -0.02 | -4.687
-19.5 | -0.943 | 0.20271 | -0.02 | -4.653
-19 | -0.917 | 0.19798 | -0.02 | -4.634
-18.5 | -0.89 | 0.19035 | -0.02 | -4.674
-18 | -0.864 | 0.18584 | -0.019 | -4.649
-17.5 | -0.838 | 0.18284 | -0.019 | -4.585
-17 | -0.812 | 0.17795 | -0.018 | -4.566
-16.5 | -0.787 | 0.17014 | -0.019 | -4.624
-16 | -0.759 | 0.16015 | -0.017 | -4.739
-15.5 | -0.733 | 0.15832 | -0.018 | -4.628
-15 | -0.707 | 0.15414 | -0.018 | -4.585
-14.5 | -0.681 | 0.14686 | -0.017 | -4.635
-14 | -0.655 | 0.14266 | -0.017 | -4.588
-13.5 | -0.627 | 0.13434 | -0.016 | -4.669
-13 | -0.601 | 0.1292 | -0.016 | -4.648
-12.5 | -0.574 | 0.12599 | -0.016 | -4.558
-12 | -0.548 | 0.12206 | -0.016 | -4.489
-11.5 | -0.522 | 0.11912 | -0.016 | -4.378
-11 | -0.494 | 0.11296 | -0.015 | -4.375
-10.5 | -0.468 | 0.10905 | -0.015 | -4.29
-10 | -0.441 | 0.10616 | -0.015 | -4.157
-9.5 | -0.415 | 0.09988 | -0.015 | -4.152
-9 | -0.388 | 0.09607 | -0.014 | -4.036
-8.5 | -0.361 | 0.09428 | -0.014 | -3.831
-8 | -0.335 | 0.09061 | -0.014 | -3.692
-7.5 | -0.308 | 0.0892 | -0.015 | -3.451
-7 | -0.281 | 0.05857 | -0.014 | -4.795
-6.5 | -0.254 | 0.0493 | -0.013 | -5.155
-6 | -0.227 | 0.06024 | -0.014 | -3.773
-5.5 | -0.201 | 0.04647 | -0.014 | -4.315
-5 | -0.174 | 0.0416 | -0.014 | -4.176
-4.5 | -0.147 | 0.03909 | -0.013 | -3.758
-4 | -0.191 | 0.03782 | -0.012 | -5.056
-3.5 | -0.168 | 0.03503 | -0.012 | -4.799
-3 | -0.126 | 0.03325 | -0.012 | -3.789
-2.5 | -0.077 | 0.03157 | -0.014 | -2.444
-2 | -0.031 | 0.00942 | -0.037 | -3.332
-1.5 | 0.035 | 0.00928 | -0.037 | 3.788
-1 | 0.102 | 0.00663 | -0.037 | 15.428
-0.5 | 0.17 | 0.0059 | -0.037 | 28.772
0 | 0.237 | 0.00606 | -0.037 | 39.125
0.5 | 0.304 | 0.00628 | -0.037 | 48.434
1 | 0.371 | 0.00662 | -0.037 | 56.045
1.5 | 0.438 | 0.00707 | -0.037 | 61.883
2 | 0.504 | 0.0076 | -0.038 | 66.404
2.5 | 0.571 | 0.00808 | -0.038 | 70.661
3 | 0.637 | 0.00878 | -0.038 | 72.518
3.5 | 0.703 | 0.00935 | -0.038 | 75.125
4 | 0.767 | 0.00976 | -0.038 | 78.607
4.5 | 0.831 | 0.01046 | -0.038 | 79.422
5 | 0.891 | 0.01155 | -0.038 | 77.11
5.5 | 0.944 | 0.01267 | -0.038 | 74.504
6 | 0.987 | 0.01449 | -0.039 | 68.095
6.5 | 1.008 | 0.01677 | -0.039 | 60.119
7 | 0.927 | 0.02131 | -0.036 | 43.484
7.5 | 0.495 | 0.05496 | -0.013 | 9.001
8 | 0.521 | 0.06278 | -0.014 | 8.302
8.5 | 0.548 | 0.06726 | -0.015 | 8.144
9 | 0.574 | 0.09392 | -0.016 | 6.116
9.5 | 0.601 | 0.09651 | -0.016 | 6.224
10 | 0.627 | 0.10582 | -0.017 | 5.93
10.5 | 0.654 | 0.10781 | -0.017 | 6.062
11 | 0.681 | 0.11467 | -0.018 | 5.936
11.5 | 0.707 | 0.11961 | -0.018 | 5.909
12 | 0.734 | 0.12619 | -0.02 | 5.819
12.5 | 0.76 | 0.13216 | -0.02 | 5.753
13 | 0.786 | 0.13565 | -0.02 | 5.797
13.5 | 0.814 | 0.14346 | -0.021 | 5.675
14 | 0.84 | 0.14963 | -0.021 | 5.613
14.5 | 0.866 | 0.15413 | -0.022 | 5.617
15 | 0.894 | 0.15973 | -0.023 | 5.595
15.5 | 0.919 | 0.16483 | -0.023 | 5.577
16 | 0.945 | 0.17121 | -0.023 | 5.52
16.5 | 0.973 | 0.17606 | -0.024 | 5.525
17 | 0.999 | 0.18208 | -0.024 | 5.484
17.5 | 1.024 | 0.18575 | -0.024 | 5.513
18 | 1.05 | 0.19396 | -0.025 | 5.413
18.5 | 1.077 | 0.19698 | -0.025 | 5.47
19 | 1.103 | 0.20405 | -0.026 | 5.404
19.5 | 1.128 | 0.20747 | -0.026 | 5.436
20 | 1.154 | 0.21831 | -0.026 | 5.288

## 40. Re 750k Mach 0.50 (2)
BIGFOIL.COM POLAR EXPORT
ag44ct02r
AG44ct -02f |  |  |  | Cl Max: | 1.2061 | at alpha= | 8 | deg
XFOIL ncrit=9 |  |  |  | L/D Max: | 90.9413 | at alpha= | 4.5 | deg
Re: | 750000 |  |  | Cd Min: | 0.0052 | at alpha= | 0 | deg
Mach: | 0.5 |  |  | Cl=0 at alpha= | -1.7834 | deg
|  |  |  | @ Cl=0.1, Cd= | 0.0068658
|  |  |  | @ Cl=0.4, Cd= | 0.0058703
|  |  |  | @ Cl=0.6, Cd= | 0.0071735
alpha (deg) | Cl | Cd | Cm | Cl/Cd
-20 | -0.9478 | 0.29395 | 0.1122 | -3.2244
-19.5 | -0.9248 | 0.28557 | 0.1065 | -3.2384
-18.5 | -0.8801 | 0.26825 | 0.0964 | -3.2809
-18 | -0.8583 | 0.25989 | 0.092 | -3.3026
-17.5 | -0.8361 | 0.25177 | 0.0873 | -3.3209
-17 | -0.814 | 0.24364 | 0.0826 | -3.341
-16.5 | -0.7918 | 0.23546 | 0.0779 | -3.3628
-16 | -0.7698 | 0.22726 | 0.0733 | -3.3873
-15.5 | -0.7481 | 0.21905 | 0.0689 | -3.4152
-15 | -0.7266 | 0.21078 | 0.0645 | -3.4472
-14.5 | -0.7046 | 0.20227 | 0.0596 | -3.4835
-14 | -0.6845 | 0.19396 | 0.0545 | -3.5291
-13.5 | -0.6663 | 0.18568 | 0.0497 | -3.5884
-13 | -0.6478 | 0.17698 | 0.0476 | -3.6603
-12.5 | -0.6299 | 0.16937 | 0.0445 | -3.7191
-12 | -0.6125 | 0.16159 | 0.0411 | -3.7905
-11.5 | -0.5957 | 0.15366 | 0.0376 | -3.8767
-11 | -0.5799 | 0.1455 | 0.0328 | -3.9856
-10.5 | -0.567 | 0.13752 | 0.0286 | -4.123
-10 | -0.554 | 0.12946 | 0.025 | -4.2793
-9.5 | -0.5411 | 0.12137 | 0.0216 | -4.4583
-9 | -0.5313 | 0.11284 | 0.0199 | -4.7084
-8.5 | -0.5188 | 0.10551 | 0.0175 | -4.9171
-8 | -0.5072 | 0.0981 | 0.0144 | -5.1702
-7.5 | -0.4962 | 0.09053 | 0.0107 | -5.4811
-7 | -0.486 | 0.08277 | 0.0063 | -5.8717
-6.5 | -0.4752 | 0.07439 | -0.0003 | -6.388
-6 | -0.4552 | 0.06498 | -0.0117 | -7.0052
-5.5 | -0.4262 | 0.05408 | -0.0244 | -7.8809
-5 | -0.3931 | 0.04302 | -0.0336 | -9.1376
-4.5 | -0.3717 | 0.02984 | -0.0387 | -12.4564
-3.5 | -0.2163 | 0.01313 | -0.049 | -16.4737
-3 | -0.157 | 0.01056 | -0.0454 | -14.8674
-2.5 | -0.0936 | 0.00925 | -0.0432 | -10.1189
-2 | -0.0282 | 0.00837 | -0.0418 | -3.3692
-1.5 | 0.0369 | 0.00763 | -0.041 | 4.8362
-1 | 0.1013 | 0.00685 | -0.0406 | 14.7883
-0.5 | 0.1631 | 0.00598 | -0.0396 | 27.2742
0 | 0.216 | 0.0052 | -0.0357 | 41.5385
0.5 | 0.3017 | 0.00536 | -0.0394 | 56.2873
1 | 0.3654 | 0.00567 | -0.0385 | 64.4444
1.5 | 0.4293 | 0.00604 | -0.0378 | 71.0762
2 | 0.4937 | 0.00644 | -0.037 | 76.6615
2.5 | 0.5584 | 0.00688 | -0.0362 | 81.1628
3 | 0.6236 | 0.00734 | -0.0354 | 84.9591
3.5 | 0.6891 | 0.00785 | -0.0344 | 87.7834
4 | 0.7551 | 0.0084 | -0.0333 | 89.8929
4.5 | 0.8212 | 0.00903 | -0.032 | 90.9413
5 | 0.8874 | 0.00979 | -0.0304 | 90.6435
5.5 | 0.9538 | 0.01065 | -0.0286 | 89.5587
6 | 1.0193 | 0.01178 | -0.0264 | 86.528
6.5 | 1.0826 | 0.0134 | -0.0235 | 80.791
7 | 1.1402 | 0.01592 | -0.0197 | 71.6206
7.5 | 1.1851 | 0.01983 | -0.0148 | 59.763
8 | 1.2061 | 0.02574 | -0.0095 | 46.857
8.5 | 1.1915 | 0.03338 | -0.0065 | 35.695
9 | 1.1638 | 0.04516 | -0.015 | 25.7706
9.5 | 1.1321 | 0.05935 | -0.026 | 19.075
10 | 1.0976 | 0.07354 | -0.0349 | 14.9252
10.5 | 1.0631 | 0.08746 | -0.0425 | 12.1553
11 | 1.0306 | 0.10138 | -0.0498 | 10.1657
11.5 | 1.0011 | 0.11556 | -0.0571 | 8.663
12 | 0.9767 | 0.13005 | -0.0644 | 7.5102
12.5 | 0.9606 | 0.14411 | -0.0715 | 6.6657
13 | 0.9544 | 0.15717 | -0.078 | 6.0724

## 41. Re 1M Mach 0.00 (1)
BIGFOIL.COM POLAR EXPORT
ag44ct02r
AG44ct -02f |  |  |  | Cl Max: | 1.078 | at alpha= | 9 | deg
JavaFoil+Calcfoil stall+Eppler ext transition |  |  |  | L/D Max: | 84.875 | at alpha= | 5 | deg
Re: | 1000000 |  |  | Cd Min: | 0.00523 | at alpha= | -0.5 | deg
Mach: | 0 |  |  | Cl=0 at alpha= | -1.7672 | deg
|  |  |  | @ Cl=0.1, Cd= | 0.0056352
|  |  |  | @ Cl=0.4, Cd= | 0.0062641
|  |  |  | @ Cl=0.6, Cd= | 0.0075456
alpha (deg) | Cl | Cd | Cm | Cl/Cd
-14 | -0.287 | 0.10903 | -0.013 | -2.628
-13.5 | -0.302 | 0.10237 | -0.012 | -2.953
-13 | -0.318 | 0.09719 | -0.013 | -3.274
-12.5 | -0.334 | 0.09267 | -0.013 | -3.608
-12 | -0.35 | 0.08825 | -0.013 | -3.967
-11.5 | -0.365 | 0.08273 | -0.012 | -4.413
-11 | -0.379 | 0.07931 | -0.012 | -4.78
-10.5 | -0.392 | 0.07412 | -0.012 | -5.285
-10 | -0.402 | 0.06938 | -0.012 | -5.795
-9.5 | -0.41 | 0.06494 | -0.011 | -6.309
-9 | -0.414 | 0.06144 | -0.011 | -6.738
-8.5 | -0.414 | 0.05738 | -0.011 | -7.218
-8 | -0.409 | 0.05392 | -0.011 | -7.579
-7.5 | -0.398 | 0.05086 | -0.011 | -7.819
-7 | -0.382 | 0.04787 | -0.011 | -7.98
-6.5 | -0.362 | 0.04508 | -0.011 | -8.021
-6 | -0.337 | 0.04319 | -0.011 | -7.794
-5.5 | -0.307 | 0.04035 | -0.01 | -7.618
-5 | -0.274 | 0.03823 | -0.01 | -7.173
-4.5 | -0.238 | 0.0362 | -0.011 | -6.567
-4 | -0.198 | 0.0344 | -0.011 | -5.763
-3.5 | -0.195 | 0.00904 | -0.032 | -21.594
-3 | -0.141 | 0.0089 | -0.032 | -15.799
-2.5 | -0.085 | 0.00874 | -0.032 | -9.676
-2 | -0.027 | 0.00861 | -0.032 | -3.18
-1.5 | 0.031 | 0.00627 | -0.032 | 4.868
-1 | 0.089 | 0.00573 | -0.032 | 15.482
-0.5 | 0.147 | 0.00523 | -0.032 | 28.097
0 | 0.205 | 0.00531 | -0.032 | 38.628
0.5 | 0.263 | 0.00553 | -0.032 | 47.639
1 | 0.321 | 0.00575 | -0.032 | 55.871
1.5 | 0.379 | 0.00617 | -0.032 | 61.512
2 | 0.437 | 0.00643 | -0.033 | 67.968
2.5 | 0.495 | 0.00691 | -0.033 | 71.648
3 | 0.553 | 0.00729 | -0.033 | 75.822
3.5 | 0.61 | 0.0076 | -0.033 | 80.283
4 | 0.667 | 0.00804 | -0.033 | 82.893
4.5 | 0.723 | 0.00864 | -0.033 | 83.665
5 | 0.778 | 0.00917 | -0.033 | 84.875
5.5 | 0.831 | 0.00983 | -0.033 | 84.516
6 | 0.881 | 0.01053 | -0.033 | 83.68
6.5 | 0.928 | 0.01161 | -0.034 | 79.951
7 | 0.971 | 0.01261 | -0.034 | 77.044
7.5 | 1.008 | 0.01333 | -0.034 | 75.564
8 | 1.038 | 0.01414 | -0.034 | 73.413
8.5 | 1.062 | 0.01504 | -0.034 | 70.558
9 | 1.078 | 0.0163 | -0.034 | 66.134
9.5 | 1.071 | 0.01749 | -0.034 | 61.247
10 | 1.019 | 0.02282 | -0.032 | 44.667
10.5 | 0.866 | 0.06873 | -0.018 | 12.593
11 | 0.843 | 0.07501 | -0.012 | 11.237
11.5 | 0.821 | 0.08078 | -0.012 | 10.167
12 | 0.795 | 0.08687 | -0.013 | 9.148
12.5 | 0.764 | 0.09197 | -0.012 | 8.306
13 | 0.731 | 0.09861 | -0.012 | 7.409
13.5 | 0.696 | 0.10419 | -0.013 | 6.678
14 | 0.66 | 0.11206 | -0.013 | 5.886

## 42. Re 1M Mach 0.00 (2)
BIGFOIL.COM POLAR EXPORT
ag44ct02r
AG44ct -02f |  |  |  | Cl Max: | 1.3969 | at alpha= | 13 | deg
XFOIL ncrit=9 |  |  |  | L/D Max: | 97.2087 | at alpha= | 5.5 | deg
Re: | 1000000 |  |  | Cd Min: | 0.00442 | at alpha= | 0 | deg
Mach: | 0 |  |  | Cl=0 at alpha= | -99 | deg
|  |  |  | @ Cl=0.1, Cd= | 0.00442
|  |  |  | @ Cl=0.4, Cd= | 0.0052413
|  |  |  | @ Cl=0.6, Cd= | 0.006543
alpha (deg) | Cl | Cd | Cm | Cl/Cd
0 | 0.1869 | 0.00442 | -0.0319 | 42.2851
0.5 | 0.2572 | 0.00456 | -0.0349 | 56.4035
1 | 0.3118 | 0.00478 | -0.0345 | 65.2301
1.5 | 0.3663 | 0.00505 | -0.0341 | 72.5347
2 | 0.4209 | 0.00536 | -0.0337 | 78.5261
2.5 | 0.4754 | 0.00571 | -0.0334 | 83.2574
3 | 0.53 | 0.00606 | -0.0331 | 87.4587
3.5 | 0.5846 | 0.00643 | -0.0329 | 90.9176
4 | 0.6391 | 0.00683 | -0.0326 | 93.5725
4.5 | 0.6934 | 0.00724 | -0.0324 | 95.7735
5 | 0.7473 | 0.00773 | -0.0321 | 96.6753
5.5 | 0.801 | 0.00824 | -0.0318 | 97.2087
6 | 0.8542 | 0.00885 | -0.0315 | 96.5198
6.5 | 0.9068 | 0.00953 | -0.0312 | 95.1522
7 | 0.9587 | 0.01034 | -0.0308 | 92.7176
7.5 | 1.0098 | 0.01124 | -0.0303 | 89.8399
8 | 1.06 | 0.0123 | -0.0297 | 86.1789
8.5 | 1.1098 | 0.0134 | -0.0289 | 82.8209
9 | 1.1572 | 0.01488 | -0.028 | 77.7688
9.5 | 1.206 | 0.01592 | -0.0272 | 75.7538
10 | 1.2477 | 0.01811 | -0.0258 | 68.8956
10.5 | 1.2923 | 0.01957 | -0.0247 | 66.0347
11 | 1.3331 | 0.02141 | -0.0233 | 62.2653
11.5 | 1.3691 | 0.02365 | -0.0216 | 57.8901
12 | 1.3745 | 0.02916 | -0.0175 | 47.1365
12.5 | 1.3943 | 0.03189 | -0.0148 | 43.7222
13 | 1.3969 | 0.03586 | -0.0124 | 38.9543
13.5 | 1.3916 | 0.04259 | -0.0147 | 32.6743
14 | 1.3767 | 0.05233 | -0.0202 | 26.308
14.5 | 1.3464 | 0.06569 | -0.0281 | 20.4963
15 | 1.3022 | 0.08195 | -0.037 | 15.8902
15.5 | 1.2502 | 0.09992 | -0.046 | 12.512
16 | 1.2003 | 0.11864 | -0.0554 | 10.1172
16.5 | 1.1554 | 0.13766 | -0.065 | 8.3931
17 | 1.1067 | 0.15948 | -0.0764 | 6.9394

## 43. Re 1M Mach 0.10 (1)
BIGFOIL.COM POLAR EXPORT
ag44ct02r
AG44ct -02f |  |  |  | Cl Max: | 1.071 | at alpha= | 9 | deg
JavaFoil+Calcfoil stall+Eppler ext transition |  |  |  | L/D Max: | 84.851 | at alpha= | 5 | deg
Re: | 1000000 |  |  | Cd Min: | 0.00524 | at alpha= | -0.5 | deg
Mach: | 0.1 |  |  | Cl=0 at alpha= | -1.7627 | deg
|  |  |  | @ Cl=0.1, Cd= | 0.0056549
|  |  |  | @ Cl=0.4, Cd= | 0.0062769
|  |  |  | @ Cl=0.6, Cd= | 0.0075605
alpha (deg) | Cl | Cd | Cm | Cl/Cd
-13.5 | -0.264 | 0.1045 | -0.013 | -2.53
-13 | -0.282 | 0.09876 | -0.013 | -2.859
-12.5 | -0.301 | 0.09342 | -0.013 | -3.218
-12 | -0.319 | 0.08844 | -0.013 | -3.606
-11.5 | -0.337 | 0.0828 | -0.012 | -4.066
-11 | -0.354 | 0.07815 | -0.012 | -4.526
-10.5 | -0.369 | 0.07586 | -0.012 | -4.869
-10 | -0.383 | 0.07088 | -0.012 | -5.403
-9.5 | -0.394 | 0.06623 | -0.012 | -5.945
-9 | -0.401 | 0.06192 | -0.011 | -6.478
-8.5 | -0.404 | 0.05841 | -0.011 | -6.921
-8 | -0.401 | 0.05418 | -0.011 | -7.406
-7.5 | -0.392 | 0.05112 | -0.011 | -7.675
-7 | -0.379 | 0.04797 | -0.011 | -7.89
-6.5 | -0.36 | 0.0451 | -0.011 | -7.973
-6 | -0.336 | 0.04305 | -0.011 | -7.797
-5.5 | -0.307 | 0.04057 | -0.011 | -7.572
-5 | -0.275 | 0.03826 | -0.01 | -7.176
-4.5 | -0.238 | 0.03622 | -0.011 | -6.579
-4 | -0.199 | 0.03443 | -0.011 | -5.777
-3.5 | -0.157 | 0.03281 | -0.013 | -4.793
-3 | -0.141 | 0.00892 | -0.032 | -15.845
-2.5 | -0.085 | 0.00876 | -0.032 | -9.696
-2 | -0.028 | 0.00863 | -0.032 | -3.187
-1.5 | 0.031 | 0.00629 | -0.032 | 4.872
-1 | 0.089 | 0.00575 | -0.032 | 15.495
-0.5 | 0.148 | 0.00524 | -0.032 | 28.189
0 | 0.206 | 0.00532 | -0.032 | 38.752
0.5 | 0.265 | 0.00554 | -0.032 | 47.771
1 | 0.323 | 0.00577 | -0.033 | 55.958
1.5 | 0.381 | 0.00619 | -0.033 | 61.643
2 | 0.44 | 0.00646 | -0.033 | 68.02
2.5 | 0.498 | 0.00693 | -0.033 | 71.75
3 | 0.555 | 0.00732 | -0.033 | 75.867
3.5 | 0.613 | 0.00763 | -0.033 | 80.371
4 | 0.67 | 0.00808 | -0.033 | 82.925
4.5 | 0.727 | 0.00868 | -0.033 | 83.694
5 | 0.782 | 0.00922 | -0.033 | 84.851
5.5 | 0.835 | 0.0099 | -0.033 | 84.361
6 | 0.885 | 0.01061 | -0.034 | 83.427
6.5 | 0.932 | 0.01169 | -0.034 | 79.736
7 | 0.975 | 0.0127 | -0.034 | 76.744
7.5 | 1.01 | 0.01347 | -0.034 | 75.013
8 | 1.04 | 0.0143 | -0.034 | 72.71
8.5 | 1.062 | 0.01523 | -0.034 | 69.696
9 | 1.071 | 0.01516 | -0.034 | 70.631
9.5 | 1.017 | 0.02145 | -0.032 | 47.425
10 | 1.006 | 0.02401 | -0.032 | 41.897
10.5 | 0.85 | 0.07026 | -0.014 | 12.094
11 | 0.829 | 0.07543 | -0.012 | 10.986
11.5 | 0.803 | 0.08137 | -0.012 | 9.863
12 | 0.771 | 0.08792 | -0.013 | 8.773
12.5 | 0.736 | 0.09272 | -0.013 | 7.938
13 | 0.698 | 0.09991 | -0.013 | 6.986
13.5 | 0.658 | 0.10665 | -0.013 | 6.171
14 | 0.617 | 0.11294 | -0.014 | 5.467

## 44. Re 1M Mach 0.10 (2)
BIGFOIL.COM POLAR EXPORT
ag44ct02r
AG44ct -02f |  |  |  | Cl Max: | 1.3767 | at alpha= | 12.5 | deg
XFOIL ncrit=9 |  |  |  | L/D Max: | 96.9795 | at alpha= | 5.5 | deg
Re: | 1000000 |  |  | Cd Min: | 0.00444 | at alpha= | 0 | deg
Mach: | 0.1 |  |  | Cl=0 at alpha= | -1.7949 | deg
|  |  |  | @ Cl=0.1, Cd= | 0.0056519
|  |  |  | @ Cl=0.4, Cd= | 0.005249
|  |  |  | @ Cl=0.6, Cd= | 0.0065476
alpha (deg) | Cl | Cd | Cm | Cl/Cd
-8.5 | -0.5666 | 0.09138 | 0.0108 | -6.2005
-8 | -0.5615 | 0.08361 | 0.006 | -6.7157
-7.5 | -0.55 | 0.07436 | -0.0037 | -7.3964
-7 | -0.5245 | 0.06267 | -0.0179 | -8.3692
-6.5 | -0.4915 | 0.05019 | -0.0292 | -9.7928
-6 | -0.4546 | 0.03794 | -0.0352 | -11.9821
-5.5 | -0.4247 | 0.018 | -0.0348 | -23.5944
-5 | -0.3786 | 0.01376 | -0.033 | -27.5145
-4.5 | -0.3301 | 0.01116 | -0.0314 | -29.5789
-4 | -0.2578 | 0.0098 | -0.0349 | -26.3061
-3.5 | -0.1856 | 0.00839 | -0.0381 | -22.1216
-3 | -0.1284 | 0.00766 | -0.0375 | -16.7624
-2.5 | -0.077 | 0.00749 | -0.036 | -10.2804
-1.5 | 0.0322 | 0.00653 | -0.0353 | 4.9311
-1 | 0.0865 | 0.00584 | -0.0351 | 14.8116
-0.5 | 0.1396 | 0.0051 | -0.0346 | 27.3725
0 | 0.1872 | 0.00444 | -0.0319 | 42.1622
0.5 | 0.2587 | 0.00457 | -0.0351 | 56.6083
1 | 0.3135 | 0.00479 | -0.0346 | 65.4489
1.5 | 0.3683 | 0.00507 | -0.0342 | 72.643
2 | 0.4232 | 0.00538 | -0.0339 | 78.6617
2.5 | 0.4781 | 0.00573 | -0.0335 | 83.438
3 | 0.5331 | 0.00608 | -0.0332 | 87.6809
3.5 | 0.588 | 0.00646 | -0.033 | 91.0217
4 | 0.6428 | 0.00686 | -0.0327 | 93.7026
4.5 | 0.6975 | 0.00728 | -0.0324 | 95.8104
5 | 0.7519 | 0.00776 | -0.0321 | 96.8943
5.5 | 0.8059 | 0.00831 | -0.0318 | 96.9795
6 | 0.8595 | 0.0089 | -0.0315 | 96.573
6.5 | 0.9124 | 0.00963 | -0.0311 | 94.7456
7 | 0.9648 | 0.01042 | -0.0306 | 92.5912
7.5 | 1.0162 | 0.01138 | -0.03 | 89.297
8 | 1.067 | 0.01244 | -0.0293 | 85.7717
8.5 | 1.117 | 0.01359 | -0.0285 | 82.1928
9 | 1.1648 | 0.0151 | -0.0274 | 77.1391
9.5 | 1.2134 | 0.01627 | -0.0266 | 74.579
10 | 1.2551 | 0.01852 | -0.025 | 67.77
10.5 | 1.2983 | 0.02026 | -0.0236 | 64.0819
11 | 1.3379 | 0.0223 | -0.022 | 59.9955
11.5 | 1.3684 | 0.0252 | -0.0197 | 54.3016
12 | 1.3709 | 0.03071 | -0.0157 | 44.6402
12.5 | 1.3767 | 0.03435 | -0.0123 | 40.0786
13 | 1.3712 | 0.04045 | -0.0131 | 33.8986
13.5 | 1.3575 | 0.04983 | -0.0184 | 27.2426
14 | 1.3306 | 0.06255 | -0.0261 | 21.2726
14.5 | 1.29 | 0.07828 | -0.0351 | 16.4793
15 | 1.2422 | 0.09544 | -0.0439 | 13.0155
15.5 | 1.1933 | 0.11364 | -0.053 | 10.5007
16 | 1.1474 | 0.13254 | -0.0626 | 8.657
16.5 | 1.1029 | 0.15276 | -0.0729 | 7.2198
17 | 0.969 | 0.21445 | -0.1012 | 4.5185
17.5 | 1.0426 | 0.19258 | -0.0936 | 5.4139

## 45. Re 1M Mach 0.25 (1)
BIGFOIL.COM POLAR EXPORT
ag44ct02r
AG44ct -02f |  |  |  | Cl Max: | 1.049 | at alpha= | 8.5 | deg
JavaFoil+Calcfoil stall+Eppler ext transition |  |  |  | L/D Max: | 84.519 | at alpha= | 5 | deg
Re: | 1000000 |  |  | Cd Min: | 0.0053 | at alpha= | -0.5 | deg
Mach: | 0.25 |  |  | Cl=0 at alpha= | -1.7627 | deg
|  |  |  | @ Cl=0.1, Cd= | 0.0058893
|  |  |  | @ Cl=0.4, Cd= | 0.11613
|  |  |  | @ Cl=0.6, Cd= | 0.11613
alpha (deg) | Cl | Cd | Cm | Cl/Cd
-12 | -0.058 | 0.08967 | -0.012 | -0.643
-11.5 | -0.055 | 0.08419 | -0.012 | -0.652
-11 | -0.052 | 0.08085 | -0.013 | -0.644
-10.5 | -0.149 | 0.07715 | -0.013 | -1.931
-10 | -0.203 | 0.07159 | -0.013 | -2.83
-9.5 | -0.247 | 0.06709 | -0.013 | -3.685
-9 | -0.285 | 0.06311 | -0.013 | -4.514
-8.5 | -0.315 | 0.06051 | -0.012 | -5.21
-8 | -0.335 | 0.05584 | -0.012 | -6.004
-7.5 | -0.345 | 0.05221 | -0.012 | -6.615
-7 | -0.347 | 0.04873 | -0.012 | -7.123
-6.5 | -0.34 | 0.04608 | -0.011 | -7.386
-6 | -0.326 | 0.04397 | -0.011 | -7.405
-5.5 | -0.303 | 0.04117 | -0.011 | -7.368
-5 | -0.275 | 0.03887 | -0.011 | -7.069
-4.5 | -0.241 | 0.03664 | -0.011 | -6.569
-4 | -0.202 | 0.03465 | -0.011 | -5.836
-3.5 | -0.16 | 0.03319 | -0.011 | -4.832
-3 | -0.145 | 0.00901 | -0.033 | -16.059
-2.5 | -0.087 | 0.00884 | -0.033 | -9.86
-2 | -0.028 | 0.0087 | -0.033 | -3.245
-1.5 | 0.031 | 0.00648 | -0.033 | 4.863
-1 | 0.092 | 0.00598 | -0.033 | 15.324
-0.5 | 0.152 | 0.0053 | -0.033 | 28.612
0 | 0.212 | 0.00539 | -0.033 | 39.33
0.5 | 0.272 | 0.00561 | -0.033 | 48.492
1 | 0.332 | 0.00588 | -0.033 | 56.433
1.5 | 0.392 | 0.0063 | -0.034 | 62.206
2 | 0.452 | 0.00658 | -0.034 | 68.613
2.5 | 0.511 | 0.00707 | -0.034 | 72.275
3 | 0.571 | 0.00748 | -0.034 | 76.262
3.5 | 0.63 | 0.00779 | -0.034 | 80.792
4 | 0.688 | 0.00826 | -0.034 | 83.318
4.5 | 0.746 | 0.00892 | -0.034 | 83.621
5 | 0.803 | 0.0095 | -0.034 | 84.519
5.5 | 0.856 | 0.01022 | -0.034 | 83.752
6 | 0.907 | 0.01103 | -0.035 | 82.208
6.5 | 0.952 | 0.01231 | -0.035 | 77.372
7 | 0.992 | 0.0133 | -0.035 | 74.647
7.5 | 1.023 | 0.01417 | -0.035 | 72.212
8 | 1.044 | 0.01525 | -0.035 | 68.472
8.5 | 1.049 | 0.01519 | -0.035 | 69.096
9 | 0.989 | 0.02144 | -0.033 | 46.129
9.5 | 0.834 | 0.06304 | -0.017 | 13.231
10 | 0.801 | 0.06879 | -0.012 | 11.647
10.5 | 0.758 | 0.07474 | -0.012 | 10.142
11 | 0.702 | 0.0799 | -0.012 | 8.792
11.5 | 0.636 | 0.08712 | -0.013 | 7.303
12 | 0.561 | 0.09401 | -0.013 | 5.968
12.5 | 0.479 | 0.10103 | -0.014 | 4.737
13 | 0.39 | 0.1074 | -0.014 | 3.629
13.5 | 0.293 | 0.11613 | -0.014 | 2.524

## 46. Re 1M Mach 0.25 (2)
BIGFOIL.COM POLAR EXPORT
ag44ct02r
AG44ct -02f |  |  |  | Cl Max: | 1.3325 | at alpha= | 11 | deg
XFOIL ncrit=9 |  |  |  | L/D Max: | 97.1 | at alpha= | 5 | deg
Re: | 1000000 |  |  | Cd Min: | 0.00456 | at alpha= | 0 | deg
Mach: | 0.25 |  |  | Cl=0 at alpha= | -1.7896 | deg
|  |  |  | @ Cl=0.1, Cd= | 0.0058474
|  |  |  | @ Cl=0.4, Cd= | 0.0052931
|  |  |  | @ Cl=0.6, Cd= | 0.0065647
alpha (deg) | Cl | Cd | Cm | Cl/Cd
-20 | -0.8703 | 0.26851 | 0.0976 | -3.2412
-19.5 | -0.8521 | 0.26196 | 0.0932 | -3.2528
-19 | -0.8337 | 0.25522 | 0.0889 | -3.2666
-18.5 | -0.8154 | 0.24837 | 0.0847 | -3.283
-18 | -0.797 | 0.2414 | 0.0805 | -3.3016
-17.5 | -0.7786 | 0.23427 | 0.0765 | -3.3235
-17 | -0.7602 | 0.22702 | 0.0724 | -3.3486
-16.5 | -0.7419 | 0.21968 | 0.0682 | -3.3772
-16 | -0.7245 | 0.21233 | 0.0641 | -3.4121
-15.5 | -0.7078 | 0.20485 | 0.0601 | -3.4552
-15 | -0.6919 | 0.19727 | 0.0561 | -3.5074
-14.5 | -0.6766 | 0.18968 | 0.0524 | -3.5671
-14 | -0.6621 | 0.18197 | 0.0489 | -3.6385
-13.5 | -0.6495 | 0.1743 | 0.0468 | -3.7263
-13 | -0.6356 | 0.16747 | 0.044 | -3.7953
-12.5 | -0.6226 | 0.16026 | 0.0411 | -3.8849
-12 | -0.6102 | 0.15259 | 0.038 | -3.999
-11.5 | -0.5987 | 0.14428 | 0.0338 | -4.1496
-11 | -0.5886 | 0.13637 | 0.0303 | -4.3162
-10.5 | -0.5788 | 0.12847 | 0.027 | -4.5053
-10 | -0.5695 | 0.12046 | 0.0238 | -4.7277
-9.5 | -0.5608 | 0.11239 | 0.0204 | -4.9898
-9 | -0.5601 | 0.10348 | 0.0173 | -5.4126
-8.5 | -0.5513 | 0.09632 | 0.0142 | -5.7236
-8 | -0.5435 | 0.08885 | 0.0103 | -6.1171
-7.5 | -0.537 | 0.08095 | 0.0051 | -6.6337
-7 | -0.5229 | 0.0713 | -0.0057 | -7.3338
-6.5 | -0.495 | 0.05928 | -0.0203 | -8.3502
-6 | -0.4587 | 0.04594 | -0.0317 | -9.9848
-5.5 | -0.4155 | 0.03379 | -0.0359 | -12.2965
-5 | -0.3891 | 0.0176 | -0.0353 | -22.108
-4.5 | -0.3391 | 0.01261 | -0.0341 | -26.8914
-4 | -0.2627 | 0.01059 | -0.0377 | -24.8064
-3.5 | -0.1887 | 0.0088 | -0.0404 | -21.4432
-3 | -0.1356 | 0.00808 | -0.0383 | -16.7822
-2.5 | -0.0806 | 0.00772 | -0.0371 | -10.4404
-2 | -0.0239 | 0.0072 | -0.0365 | -3.3194
-1.5 | 0.0329 | 0.0067 | -0.0363 | 4.9104
-1 | 0.0894 | 0.00599 | -0.0361 | 14.9249
-0.5 | 0.1444 | 0.00525 | -0.0356 | 27.5048
0 | 0.1922 | 0.00456 | -0.0327 | 42.1491
0.5 | 0.2665 | 0.00464 | -0.0359 | 57.4353
1 | 0.323 | 0.00488 | -0.0354 | 66.1885
1.5 | 0.3795 | 0.00517 | -0.0349 | 73.4043
2 | 0.4361 | 0.00551 | -0.0345 | 79.147
2.5 | 0.4929 | 0.00586 | -0.0341 | 84.1126
3 | 0.5498 | 0.00622 | -0.0338 | 88.3923
3.5 | 0.6066 | 0.00661 | -0.0334 | 91.77
4 | 0.6635 | 0.00703 | -0.033 | 94.3812
4.5 | 0.7202 | 0.00749 | -0.0326 | 96.1549
5 | 0.7768 | 0.008 | -0.0321 | 97.1
5.5 | 0.833 | 0.00859 | -0.0316 | 96.9732
6 | 0.8889 | 0.00925 | -0.031 | 96.0973
6.5 | 0.944 | 0.01007 | -0.0303 | 93.7438
7 | 0.9982 | 0.01105 | -0.0294 | 90.3348
7.5 | 1.0516 | 0.01222 | -0.0284 | 86.0556
8 | 1.1042 | 0.0135 | -0.0271 | 81.7926
8.5 | 1.1541 | 0.01525 | -0.0255 | 75.6787
9 | 1.2043 | 0.01679 | -0.024 | 71.7272
9.5 | 1.2453 | 0.01957 | -0.0216 | 63.6331
10 | 1.2848 | 0.02227 | -0.0192 | 57.692
10.5 | 1.3155 | 0.02568 | -0.0163 | 51.2266
11 | 1.3325 | 0.02994 | -0.013 | 44.5057
11.5 | 1.3168 | 0.03614 | -0.01 | 36.4361
12 | 1.2892 | 0.04721 | -0.0163 | 27.3078
12.5 | 1.2587 | 0.06101 | -0.0256 | 20.631
13 | 1.226 | 0.07565 | -0.0343 | 16.2062
13.5 | 1.1922 | 0.09033 | -0.042 | 13.1983
14 | 1.1572 | 0.10532 | -0.0494 | 10.9875
14.5 | 1.1235 | 0.1209 | -0.0571 | 9.2928
15 | 1.0886 | 0.13784 | -0.0655 | 7.8976
15.5 | 1.0489 | 0.15758 | -0.0755 | 6.6563
16 | 0.9678 | 0.19678 | -0.0941 | 4.9182

## 47. Re 1M Mach 0.50 (1)
BIGFOIL.COM POLAR EXPORT
ag44ct02r
AG44ct -02f |  |  |  | Cl Max: | 1.155 | at alpha= | 20 | deg
JavaFoil+Calcfoil stall+Eppler ext transition |  |  |  | L/D Max: | 84.564 | at alpha= | 4.5 | deg
Re: | 1000000 |  |  | Cd Min: | 0.00573 | at alpha= | 0 | deg
Mach: | 0.5 |  |  | Cl=0 at alpha= | -1.7651 | deg
|  |  |  | @ Cl=0.1, Cd= | 0.0066778
|  |  |  | @ Cl=0.4, Cd= | 0.0064715
|  |  |  | @ Cl=0.6, Cd= | 0.0078344
alpha (deg) | Cl | Cd | Cm | Cl/Cd
-20 | -0.969 | 0.19537 | -0.02 | -4.958
-19.5 | -0.943 | 0.19125 | -0.02 | -4.932
-19 | -0.918 | 0.18695 | -0.02 | -4.909
-18.5 | -0.89 | 0.18084 | -0.02 | -4.921
-18 | -0.864 | 0.17603 | -0.019 | -4.908
-17.5 | -0.838 | 0.17091 | -0.019 | -4.905
-17 | -0.813 | 0.16653 | -0.019 | -4.879
-16.5 | -0.787 | 0.16122 | -0.019 | -4.88
-16 | -0.759 | 0.15443 | -0.019 | -4.916
-15.5 | -0.733 | 0.14901 | -0.018 | -4.917
-15 | -0.707 | 0.14454 | -0.018 | -4.89
-14.5 | -0.681 | 0.1403 | -0.017 | -4.852
-14 | -0.655 | 0.1361 | -0.017 | -4.81
-13.5 | -0.627 | 0.12838 | -0.016 | -4.887
-13 | -0.601 | 0.12194 | -0.016 | -4.925
-12.5 | -0.574 | 0.11878 | -0.016 | -4.835
-12 | -0.548 | 0.11487 | -0.016 | -4.77
-11.5 | -0.522 | 0.11196 | -0.016 | -4.659
-11 | -0.494 | 0.10741 | -0.015 | -4.601
-10.5 | -0.468 | 0.1026 | -0.015 | -4.56
-10 | -0.441 | 0.09972 | -0.015 | -4.426
-9.5 | -0.415 | 0.09443 | -0.015 | -4.393
-9 | -0.388 | 0.08379 | -0.014 | -4.628
-8.5 | -0.361 | 0.06595 | -0.015 | -5.478
-8 | -0.335 | 0.05891 | -0.015 | -5.681
-7.5 | -0.308 | 0.05323 | -0.016 | -5.786
-7 | -0.281 | 0.05651 | -0.014 | -4.972
-6.5 | -0.254 | 0.04907 | -0.015 | -5.18
-6 | -0.227 | 0.04659 | -0.014 | -4.881
-5.5 | -0.201 | 0.04507 | -0.014 | -4.45
-5 | -0.174 | 0.04042 | -0.014 | -4.299
-4.5 | -0.147 | 0.03823 | -0.013 | -3.842
-4 | -0.191 | 0.03695 | -0.013 | -5.176
-3.5 | -0.168 | 0.03457 | -0.012 | -4.863
-3 | -0.126 | 0.03283 | -0.012 | -3.839
-2.5 | -0.096 | 0.00923 | -0.037 | -10.426
-2 | -0.031 | 0.00904 | -0.037 | -3.476
-1.5 | 0.035 | 0.00888 | -0.037 | 3.959
-1 | 0.102 | 0.00661 | -0.037 | 15.488
-0.5 | 0.17 | 0.00611 | -0.037 | 27.764
0 | 0.237 | 0.00573 | -0.037 | 41.342
0.5 | 0.304 | 0.00597 | -0.037 | 50.899
1 | 0.371 | 0.00632 | -0.037 | 58.721
1.5 | 0.438 | 0.00667 | -0.037 | 65.683
2 | 0.504 | 0.0071 | -0.038 | 71.094
2.5 | 0.571 | 0.00754 | -0.038 | 75.676
3 | 0.637 | 0.00821 | -0.038 | 77.559
3.5 | 0.703 | 0.00876 | -0.038 | 80.184
4 | 0.767 | 0.00916 | -0.038 | 83.768
4.5 | 0.831 | 0.00982 | -0.038 | 84.564
5 | 0.891 | 0.01086 | -0.038 | 82.016
5.5 | 0.944 | 0.01192 | -0.038 | 79.176
6 | 0.987 | 0.01365 | -0.039 | 72.281
6.5 | 1.008 | 0.01572 | -0.039 | 64.156
7 | 0.927 | 0.02034 | -0.036 | 45.561
7.5 | 0.495 | 0.05356 | -0.014 | 9.239
8 | 0.521 | 0.05976 | -0.014 | 8.724
8.5 | 0.548 | 0.06473 | -0.015 | 8.464
9 | 0.575 | 0.06787 | -0.016 | 8.466
9.5 | 0.601 | 0.08477 | -0.016 | 7.087
10 | 0.628 | 0.09891 | -0.017 | 6.345
10.5 | 0.654 | 0.1023 | -0.017 | 6.389
11 | 0.681 | 0.10917 | -0.018 | 6.236
11.5 | 0.707 | 0.11193 | -0.018 | 6.315
12 | 0.734 | 0.11912 | -0.02 | 6.165
12.5 | 0.76 | 0.12515 | -0.02 | 6.076
13 | 0.786 | 0.12762 | -0.02 | 6.162
13.5 | 0.814 | 0.13481 | -0.021 | 6.039
14 | 0.84 | 0.1403 | -0.021 | 5.986
14.5 | 0.866 | 0.14545 | -0.022 | 5.953
15 | 0.894 | 0.14847 | -0.023 | 6.02
15.5 | 0.919 | 0.15348 | -0.023 | 5.99
16 | 0.945 | 0.15952 | -0.023 | 5.925
16.5 | 0.973 | 0.16713 | -0.024 | 5.823
17 | 0.999 | 0.1705 | -0.024 | 5.857
17.5 | 1.024 | 0.17449 | -0.024 | 5.869
18 | 1.05 | 0.18108 | -0.025 | 5.8
18.5 | 1.078 | 0.18465 | -0.025 | 5.835
19 | 1.103 | 0.19287 | -0.026 | 5.718
19.5 | 1.128 | 0.19825 | -0.026 | 5.69
20 | 1.155 | 0.20682 | -0.027 | 5.587

## 48. Re 1M Mach 0.50 (2)
BIGFOIL.COM POLAR EXPORT
ag44ct02r
AG44ct -02f |  |  |  | Cl Max: | 1.2263 | at alpha= | 8 | deg
XFOIL ncrit=9 |  |  |  | L/D Max: | 97.9548 | at alpha= | 4.5 | deg
Re: | 1000000 |  |  | Cd Min: | 0.00498 | at alpha= | 0.5 | deg
Mach: | 0.5 |  |  | Cl=0 at alpha= | -1.7746 | deg
|  |  |  | @ Cl=0.1, Cd= | 0.0066145
|  |  |  | @ Cl=0.4, Cd= | 0.0054743
|  |  |  | @ Cl=0.6, Cd= | 0.0066699
alpha (deg) | Cl | Cd | Cm | Cl/Cd
-20 | -0.951 | 0.29438 | 0.1134 | -3.2305
-19.5 | -0.9282 | 0.28602 | 0.1081 | -3.2452
-19 | -0.9054 | 0.2776 | 0.1029 | -3.2615
-18.5 | -0.8817 | 0.26897 | 0.0977 | -3.2781
-18 | -0.8582 | 0.2604 | 0.0923 | -3.2957
-17.5 | -0.8353 | 0.25193 | 0.0871 | -3.3156
-17 | -0.8128 | 0.24353 | 0.0821 | -3.3376
-16.5 | -0.7905 | 0.23511 | 0.0772 | -3.3623
-16 | -0.7687 | 0.22672 | 0.0723 | -3.3905
-15.5 | -0.7475 | 0.21834 | 0.0676 | -3.4236
-15 | -0.7268 | 0.20988 | 0.0631 | -3.4629
-14.5 | -0.707 | 0.20161 | 0.0602 | -3.5068
-14 | -0.6871 | 0.19376 | 0.0564 | -3.5461
-13.5 | -0.6676 | 0.18582 | 0.0525 | -3.5927
-13 | -0.6487 | 0.17773 | 0.0487 | -3.6499
-12.5 | -0.6295 | 0.16911 | 0.044 | -3.7224
-12 | -0.6135 | 0.16079 | 0.0395 | -3.8155
-11.5 | -0.5981 | 0.15262 | 0.0358 | -3.9189
-11 | -0.5838 | 0.14443 | 0.0341 | -4.0421
-10.5 | -0.5694 | 0.13689 | 0.0313 | -4.1595
-10 | -0.5556 | 0.1292 | 0.0283 | -4.3003
-9.5 | -0.5428 | 0.12146 | 0.0252 | -4.469
-9 | -0.5306 | 0.11366 | 0.022 | -4.6683
-8.5 | -0.5189 | 0.10574 | 0.0185 | -4.9073
-8 | -0.5072 | 0.09735 | 0.0133 | -5.2101
-7.5 | -0.4958 | 0.08929 | 0.009 | -5.5527
-7 | -0.4855 | 0.08119 | 0.0044 | -5.9798
-6.5 | -0.4762 | 0.07293 | -0.0011 | -6.5295
-6 | -0.4657 | 0.06244 | -0.0124 | -7.4584
-5.5 | -0.4398 | 0.05193 | -0.0248 | -8.4691
-5 | -0.4058 | 0.04158 | -0.0338 | -9.7595
-4.5 | -0.3564 | 0.02904 | -0.0427 | -12.2727
-4 | -0.2804 | 0.01757 | -0.0498 | -15.959
-3.5 | -0.225 | 0.01293 | -0.0465 | -17.4014
-3 | -0.1621 | 0.01015 | -0.0442 | -15.9704
-2.5 | -0.0967 | 0.0086 | -0.0426 | -11.2442
-2 | -0.0298 | 0.00791 | -0.0414 | -3.7674
-1.5 | 0.0363 | 0.00723 | -0.0407 | 5.0207
-1 | 0.1015 | 0.0066 | -0.0402 | 15.3788
-0.5 | 0.1649 | 0.0059 | -0.0397 | 27.9492
0 | 0.2254 | 0.00529 | -0.0383 | 42.6087
0.5 | 0.3004 | 0.00498 | -0.0393 | 60.3213
1 | 0.3653 | 0.00528 | -0.0387 | 69.1856
1.5 | 0.4296 | 0.00564 | -0.038 | 76.1702
2 | 0.4943 | 0.00601 | -0.0373 | 82.2463
2.5 | 0.5594 | 0.00641 | -0.0366 | 87.2699
3 | 0.625 | 0.00683 | -0.0358 | 91.5081
3.5 | 0.6909 | 0.0073 | -0.0348 | 94.6438
4 | 0.7571 | 0.00783 | -0.0338 | 96.6922
4.5 | 0.8238 | 0.00841 | -0.0325 | 97.9548
5 | 0.8906 | 0.00911 | -0.031 | 97.7607
5.5 | 0.9574 | 0.00992 | -0.0292 | 96.5121
6 | 1.0236 | 0.011 | -0.027 | 93.0545
6.5 | 1.088 | 0.01249 | -0.0242 | 87.1097
7 | 1.1494 | 0.0146 | -0.0206 | 78.726
7.5 | 1.1994 | 0.01812 | -0.0156 | 66.1921
8 | 1.2263 | 0.02367 | -0.0102 | 51.8082
8.5 | 1.2158 | 0.03115 | -0.0063 | 39.0305
9 | 1.1863 | 0.04256 | -0.0139 | 27.8736
9.5 | 1.1542 | 0.05694 | -0.0252 | 20.2705
10 | 1.119 | 0.07115 | -0.034 | 15.7273
10.5 | 1.0842 | 0.0849 | -0.0415 | 12.7703
11 | 1.0513 | 0.09861 | -0.0486 | 10.6612
11.5 | 1.0215 | 0.11244 | -0.0557 | 9.0848
12 | 0.9956 | 0.12673 | -0.063 | 7.8561
12.5 | 0.9744 | 0.14137 | -0.0705 | 6.8926
13 | 0.9609 | 0.1559 | -0.0778 | 6.1636

## 49. Re 2M Mach 0.00 (1)
BIGFOIL.COM POLAR EXPORT
ag44ct02r
AG44ct -02f |  |  |  | Cl Max: | 1.086 | at alpha= | 9.5 | deg
JavaFoil+Calcfoil stall+Eppler ext transition |  |  |  | L/D Max: | 96.992 | at alpha= | 5.5 | deg
Re: | 2000000 |  |  | Cd Min: | 0.00514 | at alpha= | 0.5 | deg
Mach: | 0 |  |  | Cl=0 at alpha= | -1.7672 | deg
|  |  |  | @ Cl=0.1, Cd= | 0.0061026
|  |  |  | @ Cl=0.4, Cd= | 0.0057524
|  |  |  | @ Cl=0.6, Cd= | 0.0067532
alpha (deg) | Cl | Cd | Cm | Cl/Cd
-14 | -0.287 | 0.10238 | -0.014 | -2.804
-13.5 | -0.303 | 0.09737 | -0.014 | -3.111
-13 | -0.319 | 0.0916 | -0.014 | -3.481
-12.5 | -0.335 | 0.08668 | -0.014 | -3.864
-12 | -0.351 | 0.08257 | -0.014 | -4.248
-11.5 | -0.366 | 0.07812 | -0.014 | -4.683
-11 | -0.38 | 0.07372 | -0.014 | -5.153
-10.5 | -0.392 | 0.06941 | -0.013 | -5.652
-10 | -0.403 | 0.06589 | -0.013 | -6.111
-9.5 | -0.41 | 0.06195 | -0.013 | -6.623
-9 | -0.415 | 0.05855 | -0.013 | -7.079
-8.5 | -0.415 | 0.0549 | -0.013 | -7.555
-8 | -0.409 | 0.05155 | -0.013 | -7.94
-7.5 | -0.398 | 0.04856 | -0.013 | -8.204
-7 | -0.383 | 0.04574 | -0.013 | -8.366
-6.5 | -0.362 | 0.04323 | -0.013 | -8.38
-6 | -0.337 | 0.0411 | -0.012 | -8.199
-5.5 | -0.308 | 0.0391 | -0.012 | -7.868
-5 | -0.274 | 0.0371 | -0.011 | -7.396
-4.5 | -0.297 | 0.00858 | -0.032 | -34.574
-4 | -0.247 | 0.00843 | -0.032 | -29.333
-3.5 | -0.195 | 0.00828 | -0.032 | -23.562
-3 | -0.141 | 0.00811 | -0.032 | -17.336
-2.5 | -0.085 | 0.00798 | -0.032 | -10.592
-2 | -0.027 | 0.00789 | -0.032 | -3.471
-1.5 | 0.031 | 0.00664 | -0.032 | 4.594
-1 | 0.089 | 0.00615 | -0.032 | 14.413
-0.5 | 0.147 | 0.0059 | -0.032 | 24.918
0 | 0.205 | 0.00565 | -0.032 | 36.358
0.5 | 0.263 | 0.00514 | -0.032 | 51.232
1 | 0.321 | 0.00532 | -0.032 | 60.454
1.5 | 0.379 | 0.00568 | -0.032 | 66.828
2 | 0.437 | 0.00588 | -0.033 | 74.389
2.5 | 0.495 | 0.00627 | -0.033 | 78.955
3 | 0.553 | 0.00658 | -0.033 | 83.978
3.5 | 0.61 | 0.00679 | -0.033 | 89.838
4 | 0.667 | 0.00712 | -0.033 | 93.617
4.5 | 0.723 | 0.00762 | -0.033 | 94.89
5 | 0.778 | 0.00804 | -0.033 | 96.808
5.5 | 0.831 | 0.00857 | -0.033 | 96.992
6 | 0.881 | 0.00919 | -0.033 | 95.915
6.5 | 0.928 | 0.01018 | -0.034 | 91.156
7 | 0.971 | 0.01111 | -0.034 | 87.424
7.5 | 1.008 | 0.01174 | -0.034 | 85.826
8 | 1.038 | 0.01241 | -0.034 | 83.655
8.5 | 1.062 | 0.01313 | -0.034 | 80.828
9 | 1.078 | 0.01404 | -0.034 | 76.761
9.5 | 1.086 | 0.01514 | -0.034 | 71.749
10 | 1.071 | 0.01648 | -0.034 | 64.973
10.5 | 1.008 | 0.0219 | -0.032 | 46.039
11 | 0.975 | 0.02635 | -0.032 | 37.019
11.5 | 0.891 | 0.04665 | -0.028 | 19.11
12 | 0.824 | 0.06864 | -0.024 | 12.002
12.5 | 0.774 | 0.08376 | -0.02 | 9.238
13 | 0.736 | 0.09109 | -0.018 | 8.085
13.5 | 0.703 | 0.09528 | -0.019 | 7.377
14 | 0.664 | 0.10346 | -0.018 | 6.416
14.5 | 0.628 | 0.10831 | -0.019 | 5.795

## 50. Re 2M Mach 0.00 (2)
BIGFOIL.COM POLAR EXPORT
ag44ct02r
AG44ct -02f |  |  |  | Cl Max: | 1.5824 | at alpha= | 14.5 | deg
XFOIL ncrit=9 |  |  |  | L/D Max: | 111.385 | at alpha= | 5.5 | deg
Re: | 2000000 |  |  | Cd Min: | 0.0042 | at alpha= | 1 | deg
Mach: | 0 |  |  | Cl=0 at alpha= | -1.784 | deg
|  |  |  | @ Cl=0.1, Cd= | 0.0054965
|  |  |  | @ Cl=0.4, Cd= | 0.0046279
|  |  |  | @ Cl=0.6, Cd= | 0.0057067
alpha (deg) | Cl | Cd | Cm | Cl/Cd
-13.5 | -0.6537 | 0.16997 | 0.0462 | -3.846
-13 | -0.6409 | 0.16346 | 0.0434 | -3.9208
-12.5 | -0.6288 | 0.15661 | 0.0406 | -4.0151
-12 | -0.6166 | 0.1488 | 0.0374 | -4.1438
-11.5 | -0.6068 | 0.14072 | 0.0341 | -4.3121
-11 | -0.5979 | 0.13285 | 0.031 | -4.5006
-10.5 | -0.5897 | 0.12491 | 0.028 | -4.721
-10 | -0.5823 | 0.11687 | 0.0247 | -4.9825
-9.5 | -0.5756 | 0.10871 | 0.0213 | -5.2948
-9 | -0.5696 | 0.10039 | 0.0174 | -5.6739
-8.5 | -0.565 | 0.09186 | 0.0131 | -6.1507
-8 | -0.5621 | 0.08296 | 0.0075 | -6.7756
-7.5 | -0.5502 | 0.07156 | -0.0054 | -7.6887
-7 | -0.5774 | 0.01632 | -0.0363 | -35.3799
-6.5 | -0.53 | 0.0137 | -0.0351 | -38.6861
-6 | -0.4805 | 0.01245 | -0.0339 | -38.5944
-5 | -0.3561 | 0.00886 | -0.0371 | -40.1919
-4.5 | -0.2942 | 0.00795 | -0.0382 | -37.0063
-4 | -0.2462 | 0.00778 | -0.036 | -31.6452
-3.5 | -0.1916 | 0.00745 | -0.0355 | -25.7181
-3 | -0.136 | 0.007 | -0.0352 | -19.4286
-2.5 | -0.0799 | 0.00669 | -0.035 | -11.9432
-2 | -0.0241 | 0.00633 | -0.0348 | -3.8073
-1.5 | 0.0317 | 0.00598 | -0.0347 | 5.301
-1 | 0.0869 | 0.00559 | -0.0347 | 15.5456
0 | 0.1962 | 0.00481 | -0.0344 | 40.79
1 | 0.305 | 0.0042 | -0.0333 | 72.619
1.5 | 0.3658 | 0.00446 | -0.0344 | 82.0179
2 | 0.4208 | 0.00473 | -0.0341 | 88.9641
2.5 | 0.4759 | 0.00501 | -0.0338 | 94.99
3 | 0.5309 | 0.00531 | -0.0336 | 99.9812
3.5 | 0.586 | 0.00562 | -0.0334 | 104.2705
4 | 0.6409 | 0.00596 | -0.0332 | 107.5336
5 | 0.75 | 0.00675 | -0.0328 | 111.1111
5.5 | 0.8042 | 0.00722 | -0.0326 | 111.385
6 | 0.8577 | 0.00779 | -0.0324 | 110.1027
6.5 | 0.9109 | 0.00839 | -0.0321 | 108.5697
7 | 0.9637 | 0.00907 | -0.0317 | 106.2514
7.5 | 1.0158 | 0.00983 | -0.0313 | 103.3367
8 | 1.0678 | 0.01056 | -0.0309 | 101.1174
8.5 | 1.1193 | 0.01136 | -0.0304 | 98.5299
9 | 1.1696 | 0.01232 | -0.0298 | 94.9351
9.5 | 1.2204 | 0.01308 | -0.0293 | 93.3028
10 | 1.2682 | 0.01432 | -0.0284 | 88.5615
10.5 | 1.3164 | 0.01539 | -0.0277 | 85.5361
11 | 1.3635 | 0.01653 | -0.0269 | 82.4864
11.5 | 1.4089 | 0.01781 | -0.0259 | 79.1072
12 | 1.449 | 0.01972 | -0.0245 | 73.4787
12.5 | 1.4847 | 0.02194 | -0.0227 | 67.6709
13 | 1.5228 | 0.02356 | -0.0212 | 64.635
13.5 | 1.5545 | 0.02562 | -0.0193 | 60.6753
14 | 1.578 | 0.02812 | -0.0167 | 56.1166
14.5 | 1.5824 | 0.03129 | -0.0127 | 50.5721
15 | 1.5764 | 0.03669 | -0.0123 | 42.9654
15.5 | 1.5619 | 0.04545 | -0.0166 | 34.3652
16 | 1.5267 | 0.05877 | -0.0242 | 25.9775
16.5 | 1.4631 | 0.07798 | -0.0346 | 18.7625
17 | 1.3734 | 0.10222 | -0.0466 | 13.4357
17.5 | 1.292 | 0.12642 | -0.0586 | 10.2199
18 | 1.2309 | 0.14823 | -0.0699 | 8.304
18.5 | 1.1881 | 0.16758 | -0.0805 | 7.0897
19 | 1.1565 | 0.18586 | -0.0909 | 6.2224
19.5 | 1.1272 | 0.20553 | -0.1024 | 5.4844

## 51. Re 2M Mach 0.10 (1)
BIGFOIL.COM POLAR EXPORT
ag44ct02r
AG44ct -02f |  |  |  | Cl Max: | 1.078 | at alpha= | 9.5 | deg
JavaFoil+Calcfoil stall+Eppler ext transition |  |  |  | L/D Max: | 96.934 | at alpha= | 5.5 | deg
Re: | 2000000 |  |  | Cd Min: | 0.00515 | at alpha= | 0.5 | deg
Mach: | 0.1 |  |  | Cl=0 at alpha= | -1.7627 | deg
|  |  |  | @ Cl=0.1, Cd= | 0.0061315
|  |  |  | @ Cl=0.4, Cd= | 0.0057576
|  |  |  | @ Cl=0.6, Cd= | 0.11002
alpha (deg) | Cl | Cd | Cm | Cl/Cd
-13.5 | -0.265 | 0.09805 | -0.014 | -2.702
-13 | -0.283 | 0.09305 | -0.014 | -3.041
-12.5 | -0.301 | 0.08759 | -0.014 | -3.439
-12 | -0.32 | 0.08312 | -0.014 | -3.844
-11.5 | -0.337 | 0.07834 | -0.014 | -4.306
-11 | -0.354 | 0.07399 | -0.014 | -4.79
-10.5 | -0.37 | 0.06992 | -0.014 | -5.292
-10 | -0.384 | 0.06571 | -0.013 | -5.837
-9.5 | -0.394 | 0.06204 | -0.013 | -6.356
-9 | -0.402 | 0.05863 | -0.013 | -6.849
-8.5 | -0.405 | 0.05515 | -0.013 | -7.34
-8 | -0.402 | 0.05189 | -0.013 | -7.745
-7.5 | -0.393 | 0.0487 | -0.013 | -8.069
-7 | -0.379 | 0.04588 | -0.013 | -8.265
-6.5 | -0.36 | 0.04323 | -0.013 | -8.333
-6 | -0.336 | 0.0412 | -0.012 | -8.156
-5.5 | -0.307 | 0.03916 | -0.012 | -7.853
-5 | -0.275 | 0.03716 | -0.011 | -7.393
-4.5 | -0.297 | 0.00859 | -0.032 | -34.609
-4 | -0.248 | 0.00845 | -0.032 | -29.384
-3.5 | -0.196 | 0.0083 | -0.032 | -23.615
-3 | -0.141 | 0.00814 | -0.032 | -17.363
-2.5 | -0.085 | 0.00799 | -0.032 | -10.631
-2 | -0.028 | 0.00789 | -0.032 | -3.484
-1.5 | 0.031 | 0.00668 | -0.032 | 4.586
-1 | 0.089 | 0.00618 | -0.032 | 14.423
-0.5 | 0.148 | 0.00592 | -0.032 | 24.97
0 | 0.206 | 0.00569 | -0.032 | 36.226
0.5 | 0.265 | 0.00515 | -0.032 | 51.353
1 | 0.323 | 0.00533 | -0.033 | 60.571
1.5 | 0.381 | 0.00569 | -0.033 | 66.969
2 | 0.44 | 0.0059 | -0.033 | 74.541
2.5 | 0.498 | 0.00629 | -0.033 | 79.107
3 | 0.555 | 0.0066 | -0.033 | 84.139
3.5 | 0.613 | 0.00681 | -0.033 | 89.992
4 | 0.67 | 0.00715 | -0.033 | 93.746
4.5 | 0.727 | 0.00765 | -0.033 | 94.996
5 | 0.782 | 0.00808 | -0.033 | 96.763
5.5 | 0.835 | 0.00861 | -0.033 | 96.934
6 | 0.885 | 0.00926 | -0.034 | 95.608
6.5 | 0.932 | 0.01025 | -0.034 | 90.888
7 | 0.975 | 0.01119 | -0.034 | 87.118
7.5 | 1.01 | 0.01185 | -0.034 | 85.258
8 | 1.04 | 0.01254 | -0.034 | 82.918
8.5 | 1.062 | 0.01328 | -0.034 | 79.953
9 | 1.076 | 0.01423 | -0.034 | 75.591
9.5 | 1.078 | 0.01408 | -0.034 | 76.547
10 | 1.059 | 0.01687 | -0.034 | 62.784
10.5 | 0.996 | 0.02235 | -0.032 | 44.575
11 | 0.947 | 0.02939 | -0.031 | 32.237
11.5 | 0.848 | 0.05736 | -0.026 | 14.78
12 | 0.788 | 0.07566 | -0.022 | 10.418
12.5 | 0.747 | 0.08323 | -0.021 | 8.978
13 | 0.704 | 0.0917 | -0.019 | 7.68
13.5 | 0.663 | 0.09823 | -0.018 | 6.745
14 | 0.621 | 0.10509 | -0.018 | 5.908
14.5 | 0.581 | 0.11002 | -0.018 | 5.277

## 52. Re 2M Mach 0.10 (2)
BIGFOIL.COM POLAR EXPORT
ag44ct02r
AG44ct -02f |  |  |  | Cl Max: | 1.5522 | at alpha= | 14 | deg
XFOIL ncrit=9 |  |  |  | L/D Max: | 111.446 | at alpha= | 5.5 | deg
Re: | 2000000 |  |  | Cd Min: | 0.00421 | at alpha= | 1 | deg
Mach: | 0.1 |  |  | Cl=0 at alpha= | -1.7834 | deg
|  |  |  | @ Cl=0.1, Cd= | 0.0055164
|  |  |  | @ Cl=0.4, Cd= | 0.0046325
|  |  |  | @ Cl=0.6, Cd= | 0.0057072
alpha (deg) | Cl | Cd | Cm | Cl/Cd
-20 | -0.8561 | 0.26481 | 0.0949 | -3.2329
-19.5 | -0.8381 | 0.25807 | 0.0908 | -3.2476
-19 | -0.8199 | 0.25117 | 0.0866 | -3.2643
-18.5 | -0.8023 | 0.2443 | 0.0825 | -3.2841
-18 | -0.7851 | 0.23741 | 0.0785 | -3.3069
-17.5 | -0.768 | 0.23042 | 0.0745 | -3.333
-17 | -0.7515 | 0.22342 | 0.0706 | -3.3636
-16.5 | -0.7352 | 0.21628 | 0.0668 | -3.3993
-16 | -0.7192 | 0.20907 | 0.0632 | -3.44
-15.5 | -0.7038 | 0.20175 | 0.0596 | -3.4885
-15 | -0.6891 | 0.19435 | 0.0561 | -3.5457
-14.5 | -0.6752 | 0.18685 | 0.0528 | -3.6136
-13.5 | -0.6536 | 0.17049 | 0.0464 | -3.8337
-13 | -0.6407 | 0.16395 | 0.0436 | -3.9079
-12.5 | -0.6283 | 0.15707 | 0.0408 | -4.0001
-12 | -0.616 | 0.14923 | 0.0376 | -4.1279
-11.5 | -0.6059 | 0.14116 | 0.0342 | -4.2923
-11 | -0.5969 | 0.13329 | 0.0312 | -4.4782
-10.5 | -0.5885 | 0.12536 | 0.0281 | -4.6945
-10 | -0.5809 | 0.11733 | 0.0249 | -4.951
-9.5 | -0.5739 | 0.1092 | 0.0215 | -5.2555
-9 | -0.5677 | 0.10092 | 0.0177 | -5.6252
-8.5 | -0.5627 | 0.09246 | 0.0134 | -6.0859
-8 | -0.5593 | 0.08367 | 0.0081 | -6.6846
-7.5 | -0.5497 | 0.07293 | -0.0033 | -7.5374
-7 | -0.5232 | 0.05817 | -0.0208 | -8.9943
-6.5 | -0.5325 | 0.01468 | -0.0358 | -36.2738
-6 | -0.4837 | 0.01278 | -0.0345 | -37.8482
-5 | -0.3579 | 0.00904 | -0.0376 | -39.5907
-4.5 | -0.2966 | 0.00807 | -0.0384 | -36.7534
-4 | -0.248 | 0.00786 | -0.0363 | -31.5522
-3.5 | -0.193 | 0.00749 | -0.0358 | -25.7677
-3 | -0.1369 | 0.00702 | -0.0355 | -19.5014
-2.5 | -0.0805 | 0.0067 | -0.0352 | -12.0149
-2 | -0.0243 | 0.00635 | -0.035 | -3.8268
-1.5 | 0.0318 | 0.00599 | -0.0349 | 5.3088
-1 | 0.0874 | 0.00561 | -0.0348 | 15.5793
-0.5 | 0.1426 | 0.0052 | -0.0347 | 27.4231
0 | 0.1974 | 0.00483 | -0.0345 | 40.8696
0.5 | 0.2511 | 0.00453 | -0.034 | 55.4305
1 | 0.3062 | 0.00421 | -0.0333 | 72.7316
1.5 | 0.3679 | 0.00447 | -0.0345 | 82.3043
2 | 0.4232 | 0.00475 | -0.0342 | 89.0947
2.5 | 0.4786 | 0.00502 | -0.034 | 95.3386
3 | 0.534 | 0.00533 | -0.0337 | 100.1876
3.5 | 0.5894 | 0.00564 | -0.0335 | 104.5035
4 | 0.6446 | 0.00599 | -0.0333 | 107.6127
4.5 | 0.6997 | 0.00636 | -0.0331 | 110.0157
5 | 0.7546 | 0.00678 | -0.0329 | 111.2979
5.5 | 0.8091 | 0.00726 | -0.0326 | 111.4463
6 | 0.8631 | 0.00783 | -0.0323 | 110.2299
6.5 | 0.9168 | 0.00845 | -0.032 | 108.497
7 | 0.97 | 0.00914 | -0.0316 | 106.1269
7.5 | 1.0225 | 0.00992 | -0.0311 | 103.0746
8 | 1.075 | 0.01067 | -0.0306 | 100.7498
8.5 | 1.127 | 0.01149 | -0.03 | 98.0853
9 | 1.1778 | 0.01246 | -0.0293 | 94.5265
9.5 | 1.2288 | 0.01331 | -0.0287 | 92.3216
10 | 1.2762 | 0.01475 | -0.0276 | 86.522
10.5 | 1.3252 | 0.01578 | -0.0268 | 83.9797
11 | 1.3721 | 0.01705 | -0.0258 | 80.4751
11.5 | 1.4168 | 0.01852 | -0.0246 | 76.5011
12 | 1.45 | 0.0214 | -0.0224 | 67.757
12.5 | 1.4903 | 0.02296 | -0.0209 | 64.9085
13 | 1.5235 | 0.02511 | -0.0189 | 60.673
13.5 | 1.5474 | 0.02782 | -0.0162 | 55.6219
14 | 1.5522 | 0.03117 | -0.0122 | 49.7979
14.5 | 1.5443 | 0.03681 | -0.0117 | 41.9533
15 | 1.5262 | 0.0464 | -0.0168 | 32.8922
15.5 | 1.4879 | 0.06062 | -0.0252 | 24.5447
16 | 1.4248 | 0.07994 | -0.0358 | 17.8234
16.5 | 1.3473 | 0.10188 | -0.0466 | 13.2244
17 | 1.2752 | 0.12406 | -0.0575 | 10.2789
17.5 | 1.2204 | 0.14431 | -0.0678 | 8.4568
18 | 1.1789 | 0.16314 | -0.078 | 7.2263
18.5 | 1.1459 | 0.18149 | -0.0883 | 6.3138
19 | 1.1185 | 0.20033 | -0.0992 | 5.5833

## 53. Re 2M Mach 0.25 (1)
BIGFOIL.COM POLAR EXPORT
ag44ct02r
AG44ct -02f |  |  |  | Cl Max: | 1.054 | at alpha= | 8.5 | deg
JavaFoil+Calcfoil stall+Eppler ext transition |  |  |  | L/D Max: | 96.713 | at alpha= | 5 | deg
Re: | 2000000 |  |  | Cd Min: | 0.00524 | at alpha= | 0.5 | deg
Mach: | 0.25 |  |  | Cl=0 at alpha= | -1.7627 | deg
|  |  |  | @ Cl=0.1, Cd= | 0.006264
|  |  |  | @ Cl=0.4, Cd= | 0.10636
|  |  |  | @ Cl=0.6, Cd= | 0.10636
alpha (deg) | Cl | Cd | Cm | Cl/Cd
-12 | -0.058 | 0.08432 | -0.015 | -0.685
-11.5 | -0.055 | 0.07963 | -0.015 | -0.691
-11 | -0.052 | 0.07595 | -0.014 | -0.687
-10.5 | -0.149 | 0.07194 | -0.014 | -2.074
-10 | -0.203 | 0.06792 | -0.014 | -2.988
-9.5 | -0.248 | 0.06368 | -0.014 | -3.889
-9 | -0.285 | 0.05975 | -0.014 | -4.776
-8.5 | -0.316 | 0.05634 | -0.014 | -5.603
-8 | -0.336 | 0.05303 | -0.014 | -6.33
-7.5 | -0.346 | 0.04982 | -0.013 | -6.941
-7 | -0.348 | 0.04662 | -0.013 | -7.455
-6.5 | -0.341 | 0.04411 | -0.013 | -7.727
-6 | -0.326 | 0.04167 | -0.013 | -7.825
-5.5 | -0.304 | 0.03934 | -0.012 | -7.719
-5 | -0.275 | 0.03743 | -0.012 | -7.349
-4.5 | -0.241 | 0.03548 | -0.012 | -6.788
-4 | -0.252 | 0.00854 | -0.033 | -29.548
-3.5 | -0.2 | 0.0084 | -0.033 | -23.813
-3 | -0.145 | 0.00823 | -0.033 | -17.584
-2.5 | -0.087 | 0.00807 | -0.033 | -10.806
-2 | -0.028 | 0.00796 | -0.033 | -3.55
-1.5 | 0.031 | 0.00693 | -0.033 | 4.542
-1 | 0.092 | 0.0063 | -0.033 | 14.539
-0.5 | 0.152 | 0.00603 | -0.033 | 25.158
0 | 0.212 | 0.0058 | -0.033 | 36.559
0.5 | 0.272 | 0.00524 | -0.033 | 51.895
1 | 0.332 | 0.00541 | -0.033 | 61.374
1.5 | 0.392 | 0.00579 | -0.034 | 67.728
2 | 0.452 | 0.00599 | -0.034 | 75.339
2.5 | 0.511 | 0.0064 | -0.034 | 79.875
3 | 0.571 | 0.00672 | -0.034 | 84.875
3.5 | 0.63 | 0.00694 | -0.034 | 90.669
4 | 0.688 | 0.0073 | -0.034 | 94.254
4.5 | 0.746 | 0.00783 | -0.034 | 95.298
5 | 0.803 | 0.0083 | -0.034 | 96.713
5.5 | 0.856 | 0.0089 | -0.034 | 96.183
6 | 0.907 | 0.00963 | -0.035 | 94.154
6.5 | 0.952 | 0.01081 | -0.035 | 88.11
7 | 0.992 | 0.01171 | -0.035 | 84.769
7.5 | 1.023 | 0.01243 | -0.035 | 82.312
8 | 1.044 | 0.01329 | -0.035 | 78.55
8.5 | 1.054 | 0.01426 | -0.035 | 73.904
9 | 1.046 | 0.01432 | -0.035 | 73.049
9.5 | 0.974 | 0.02087 | -0.033 | 46.655
10 | 0.925 | 0.02565 | -0.032 | 36.078
10.5 | 0.786 | 0.0596 | -0.025 | 13.194
11 | 0.709 | 0.07423 | -0.019 | 9.555
11.5 | 0.64 | 0.08119 | -0.017 | 7.878
12 | 0.563 | 0.08786 | -0.017 | 6.414
12.5 | 0.48 | 0.094 | -0.017 | 5.111
13 | 0.391 | 0.10005 | -0.017 | 3.909
13.5 | 0.294 | 0.10636 | -0.017 | 2.765

## 54. Re 2M Mach 0.25 (2)
BIGFOIL.COM POLAR EXPORT
ag44ct02r
AG44ct -02f |  |  |  | Cl Max: | 1.4249 | at alpha= | 12 | deg
XFOIL ncrit=9 |  |  |  | L/D Max: | 111.908 | at alpha= | 5 | deg
Re: | 2000000 |  |  | Cd Min: | 0.00428 | at alpha= | 1 | deg
Mach: | 0.25 |  |  | Cl=0 at alpha= | -99 | deg
|  |  |  | @ Cl=0.1, Cd= | 0.00494
|  |  |  | @ Cl=0.4, Cd= | 0.0046515
|  |  |  | @ Cl=0.6, Cd= | 0.0057118
alpha (deg) | Cl | Cd | Cm | Cl/Cd
0 | 0.2035 | 0.00494 | -0.0354 | 41.1943
0.5 | 0.2592 | 0.00465 | -0.0349 | 55.7419
1 | 0.3127 | 0.00428 | -0.0335 | 73.0607
1.5 | 0.3793 | 0.00455 | -0.0353 | 83.3626
2 | 0.4364 | 0.00483 | -0.0349 | 90.352
2.5 | 0.4936 | 0.00512 | -0.0346 | 96.4062
3 | 0.5509 | 0.00543 | -0.0343 | 101.4549
3.5 | 0.6084 | 0.00576 | -0.034 | 105.625
4 | 0.6657 | 0.00611 | -0.0337 | 108.9525
4.5 | 0.7229 | 0.00652 | -0.0333 | 110.8742
5 | 0.78 | 0.00697 | -0.0329 | 111.9082
5.5 | 0.8369 | 0.00748 | -0.0325 | 111.885
6 | 0.8931 | 0.00812 | -0.0319 | 109.9877
6.5 | 0.9491 | 0.00882 | -0.0313 | 107.6077
7 | 1.0047 | 0.0096 | -0.0305 | 104.6562
7.5 | 1.0597 | 0.01051 | -0.0296 | 100.8278
8 | 1.1147 | 0.0114 | -0.0287 | 97.7807
8.5 | 1.1685 | 0.01252 | -0.0275 | 93.3307
9 | 1.2224 | 0.01354 | -0.0263 | 90.2806
9.5 | 1.2717 | 0.01532 | -0.0245 | 83.0091
10 | 1.3211 | 0.01695 | -0.0228 | 77.941
10.5 | 1.3665 | 0.019 | -0.0207 | 71.9211
11 | 1.4038 | 0.02186 | -0.0181 | 64.2177
11.5 | 1.421 | 0.0265 | -0.0143 | 53.6226
12 | 1.4249 | 0.03103 | -0.0101 | 45.9201
12.5 | 1.4039 | 0.03875 | -0.0109 | 36.2297
13 | 1.3751 | 0.05148 | -0.0197 | 26.7113
13.5 | 1.336 | 0.06717 | -0.0297 | 19.8898
14 | 1.2896 | 0.08375 | -0.0386 | 15.3982
14.5 | 1.2409 | 0.10048 | -0.0468 | 12.3497
15 | 1.194 | 0.1174 | -0.0551 | 10.1704
15.5 | 1.1512 | 0.13479 | -0.0638 | 8.5407
16 | 1.1157 | 0.15183 | -0.0725 | 7.3484
16.5 | 1.0904 | 0.16787 | -0.081 | 6.4955
17 | 1.0668 | 0.18515 | -0.0905 | 5.7618

## 55. Re 2M Mach 0.50 (1)
BIGFOIL.COM POLAR EXPORT
ag44ct02r
AG44ct -02f |  |  |  | Cl Max: | 1.157 | at alpha= | 20 | deg
JavaFoil+Calcfoil stall+Eppler ext transition |  |  |  | L/D Max: | 96.889 | at alpha= | 4.5 | deg
Re: | 2000000 |  |  | Cd Min: | 0.00576 | at alpha= | 1 | deg
Mach: | 0.5 |  |  | Cl=0 at alpha= | -1.7651 | deg
|  |  |  | @ Cl=0.1, Cd= | 0.0069085
|  |  |  | @ Cl=0.4, Cd= | 0.0058855
|  |  |  | @ Cl=0.6, Cd= | 0.0069861
alpha (deg) | Cl | Cd | Cm | Cl/Cd
-20 | -0.969 | 0.17453 | -0.021 | -5.552
-19.5 | -0.944 | 0.17433 | -0.02 | -5.413
-19 | -0.919 | 0.16985 | -0.021 | -5.41
-18.5 | -0.891 | 0.16184 | -0.02 | -5.504
-18 | -0.864 | 0.15646 | -0.02 | -5.524
-17.5 | -0.839 | 0.1512 | -0.019 | -5.546
-17 | -0.813 | 0.14683 | -0.019 | -5.536
-16.5 | -0.787 | 0.14202 | -0.019 | -5.542
-16 | -0.76 | 0.13702 | -0.019 | -5.546
-15.5 | -0.733 | 0.1338 | -0.018 | -5.479
-15 | -0.707 | 0.12799 | -0.018 | -5.524
-14.5 | -0.681 | 0.12341 | -0.018 | -5.517
-14 | -0.655 | 0.11926 | -0.018 | -5.49
-13.5 | -0.628 | 0.11634 | -0.018 | -5.399
-13 | -0.601 | 0.10904 | -0.017 | -5.51
-12.5 | -0.575 | 0.10615 | -0.017 | -5.413
-12 | -0.548 | 0.10223 | -0.017 | -5.363
-11.5 | -0.522 | 0.09954 | -0.017 | -5.243
-11 | -0.495 | 0.09463 | -0.016 | -5.227
-10.5 | -0.468 | 0.09166 | -0.017 | -5.108
-10 | -0.442 | 0.08882 | -0.017 | -4.973
-9.5 | -0.415 | 0.08445 | -0.017 | -4.915
-9 | -0.388 | 0.07475 | -0.016 | -5.192
-8.5 | -0.362 | 0.06086 | -0.016 | -5.941
-8 | -0.335 | 0.0548 | -0.016 | -6.114
-7.5 | -0.309 | 0.05019 | -0.017 | -6.147
-7 | -0.281 | 0.05319 | -0.015 | -5.285
-6.5 | -0.254 | 0.04613 | -0.015 | -5.514
-6 | -0.228 | 0.04419 | -0.015 | -5.151
-5.5 | -0.201 | 0.04101 | -0.015 | -4.897
-5 | -0.174 | 0.03843 | -0.015 | -4.528
-4.5 | -0.147 | 0.03661 | -0.015 | -4.017
-4 | -0.192 | 0.03475 | -0.015 | -5.511
-3.5 | -0.168 | 0.03328 | -0.014 | -5.056
-3 | -0.126 | 0.03198 | -0.013 | -3.943
-2.5 | -0.096 | 0.00843 | -0.037 | -11.421
-2 | -0.031 | 0.00825 | -0.037 | -3.808
-1.5 | 0.035 | 0.00816 | -0.037 | 4.306
-1 | 0.102 | 0.00687 | -0.037 | 14.898
-0.5 | 0.17 | 0.00651 | -0.037 | 26.047
0 | 0.237 | 0.00634 | -0.037 | 37.341
0.5 | 0.304 | 0.00606 | -0.037 | 50.124
1 | 0.371 | 0.00576 | -0.037 | 64.397
1.5 | 0.438 | 0.00605 | -0.037 | 72.416
2 | 0.504 | 0.00639 | -0.038 | 78.911
2.5 | 0.571 | 0.00674 | -0.038 | 84.66
3 | 0.637 | 0.0073 | -0.038 | 87.288
3.5 | 0.703 | 0.00773 | -0.038 | 90.94
4 | 0.767 | 0.00803 | -0.038 | 95.621
4.5 | 0.831 | 0.00857 | -0.038 | 96.889
5 | 0.891 | 0.00945 | -0.038 | 94.275
5.5 | 0.944 | 0.0104 | -0.038 | 90.816
6 | 0.987 | 0.01194 | -0.039 | 82.663
6.5 | 1.008 | 0.01365 | -0.039 | 73.894
7 | 0.981 | 0.01425 | -0.039 | 68.821
7.5 | 0.581 | 0.02029 | -0.036 | 28.628
8 | 0.54 | 0.04914 | -0.027 | 10.988
8.5 | 0.549 | 0.06091 | -0.017 | 9.009
9 | 0.578 | 0.06306 | -0.02 | 9.171
9.5 | 0.601 | 0.07611 | -0.017 | 7.899
10 | 0.628 | 0.07376 | -0.018 | 8.517
10.5 | 0.654 | 0.09009 | -0.018 | 7.26
11 | 0.681 | 0.09479 | -0.019 | 7.185
11.5 | 0.707 | 0.09857 | -0.019 | 7.174
12 | 0.735 | 0.10487 | -0.02 | 7.005
12.5 | 0.761 | 0.10804 | -0.02 | 7.04
13 | 0.787 | 0.11454 | -0.021 | 6.872
13.5 | 0.814 | 0.1179 | -0.022 | 6.907
14 | 0.84 | 0.1219 | -0.022 | 6.892
14.5 | 0.867 | 0.12647 | -0.022 | 6.853
15 | 0.894 | 0.13271 | -0.023 | 6.737
15.5 | 0.92 | 0.13496 | -0.023 | 6.815
16 | 0.946 | 0.13952 | -0.023 | 6.779
16.5 | 0.975 | 0.14873 | -0.025 | 6.553
17 | 0.999 | 0.14885 | -0.024 | 6.711
17.5 | 1.025 | 0.15527 | -0.025 | 6.599
18 | 1.052 | 0.15911 | -0.025 | 6.609
18.5 | 1.078 | 0.16152 | -0.026 | 6.673
19 | 1.103 | 0.1688 | -0.026 | 6.536
19.5 | 1.129 | 0.17478 | -0.026 | 6.459
20 | 1.157 | 0.17966 | -0.027 | 6.443

## 56. Re 2M Mach 0.50 (2)
BIGFOIL.COM POLAR EXPORT
ag44ct02r
AG44ct -02f |  |  |  | Cl Max: | 1.2618 | at alpha= | 8 | deg
XFOIL ncrit=9 |  |  |  | L/D Max: | 114.806 | at alpha= | 4.5 | deg
Re: | 2000000 |  |  | Cd Min: | 0.00489 | at alpha= | 1.5 | deg
Mach: | 0.5 |  |  | Cl=0 at alpha= | -1.7669 | deg
|  |  |  | @ Cl=0.1, Cd= | 0.0060877
|  |  |  | @ Cl=0.4, Cd= | 0.004946
|  |  |  | @ Cl=0.6, Cd= | 0.0057294
alpha (deg) | Cl | Cd | Cm | Cl/Cd
-20 | -0.9526 | 0.29513 | 0.1141 | -3.2277
-19.5 | -0.9288 | 0.28622 | 0.1088 | -3.2451
-19 | -0.9054 | 0.27748 | 0.1034 | -3.2629
-18.5 | -0.8825 | 0.26888 | 0.0982 | -3.2821
-18 | -0.8598 | 0.26035 | 0.093 | -3.3025
-17.5 | -0.8371 | 0.25181 | 0.088 | -3.3243
-17 | -0.8148 | 0.24336 | 0.0831 | -3.3481
-16.5 | -0.7926 | 0.23488 | 0.0783 | -3.3745
-16 | -0.7709 | 0.22646 | 0.0737 | -3.4041
-15.5 | -0.7495 | 0.21807 | 0.0692 | -3.437
-15 | -0.7287 | 0.2097 | 0.0649 | -3.475
-14.5 | -0.7093 | 0.20096 | 0.0608 | -3.5296
-14 | -0.69 | 0.19314 | 0.057 | -3.5725
-13.5 | -0.6706 | 0.18535 | 0.0532 | -3.618
-13 | -0.6519 | 0.17743 | 0.0495 | -3.6741
-12.5 | -0.6328 | 0.16895 | 0.0456 | -3.7455
-12 | -0.616 | 0.16019 | 0.0414 | -3.8454
-11.5 | -0.6005 | 0.15193 | 0.0378 | -3.9525
-11 | -0.5857 | 0.14374 | 0.0345 | -4.0747
-10.5 | -0.572 | 0.13564 | 0.0312 | -4.217
-10 | -0.5618 | 0.12748 | 0.0286 | -4.407
-9.5 | -0.5489 | 0.11999 | 0.0257 | -4.5745
-9 | -0.5369 | 0.11233 | 0.0226 | -4.7797
-8.5 | -0.5255 | 0.10461 | 0.0193 | -5.0234
-8 | -0.5147 | 0.09683 | 0.0157 | -5.3155
-7.5 | -0.5046 | 0.08896 | 0.0118 | -5.6722
-7 | -0.4951 | 0.0809 | 0.0073 | -6.1199
-6.5 | -0.4842 | 0.07229 | 0.0011 | -6.698
-5.5 | -0.444 | 0.04777 | -0.0283 | -9.2945
-5 | -0.3961 | 0.03558 | -0.0405 | -11.1327
-4.5 | -0.3527 | 0.02304 | -0.0463 | -15.3082
-4 | -0.2968 | 0.01515 | -0.0467 | -19.5908
-3.5 | -0.2335 | 0.01046 | -0.045 | -22.3231
-3 | -0.1667 | 0.00844 | -0.0433 | -19.7512
-2.5 | -0.0989 | 0.00729 | -0.042 | -13.5665
-2 | -0.0311 | 0.00683 | -0.0411 | -4.5534
-1.5 | 0.0356 | 0.00644 | -0.0404 | 5.528
-1 | 0.1014 | 0.00608 | -0.0399 | 16.6776
-0.5 | 0.1665 | 0.00574 | -0.0396 | 29.007
0 | 0.231 | 0.00542 | -0.0392 | 42.6199
0.5 | 0.2948 | 0.00514 | -0.0387 | 57.3541
1.5 | 0.4304 | 0.00489 | -0.0385 | 88.0164
2 | 0.4956 | 0.0052 | -0.0379 | 95.3077
2.5 | 0.5615 | 0.00552 | -0.0373 | 101.721
3 | 0.6277 | 0.00588 | -0.0365 | 106.7517
3.5 | 0.6943 | 0.00628 | -0.0357 | 110.5573
4 | 0.7614 | 0.00671 | -0.0347 | 113.4724
4.5 | 0.8289 | 0.00722 | -0.0335 | 114.8061
5 | 0.8965 | 0.00784 | -0.0321 | 114.3495
5.5 | 0.9645 | 0.00856 | -0.0304 | 112.6752
6 | 1.0319 | 0.00952 | -0.0282 | 108.3929
6.5 | 1.0995 | 0.01065 | -0.0257 | 103.2394
7 | 1.1659 | 0.01221 | -0.0223 | 95.4873
7.5 | 1.2262 | 0.0148 | -0.0177 | 82.8514
8 | 1.2618 | 0.02001 | -0.0116 | 63.0585
8.5 | 1.2594 | 0.02773 | -0.0067 | 45.4165
9 | 1.2273 | 0.03757 | -0.0098 | 32.667
9.5 | 1.1948 | 0.05196 | -0.022 | 22.9946
10 | 1.1603 | 0.06643 | -0.0316 | 17.4665
10.5 | 1.1258 | 0.07999 | -0.0389 | 14.0743
11 | 1.093 | 0.09331 | -0.0457 | 11.7136
11.5 | 1.0638 | 0.10651 | -0.0524 | 9.9878
12 | 1.0384 | 0.11988 | -0.0592 | 8.662
12.5 | 1.0173 | 0.13354 | -0.0663 | 7.6179
13 | 1.001 | 0.14729 | -0.0735 | 6.7961

## 57. Re 3M Mach 0.00 (1)
BIGFOIL.COM POLAR EXPORT
ag44ct02r
AG44ct -02f |  |  |  | Cl Max: | 1.086 | at alpha= | 9.5 | deg
JavaFoil+Calcfoil stall+Eppler ext transition |  |  |  | L/D Max: | 102.746 | at alpha= | 5.5 | deg
Re: | 3000000 |  |  | Cd Min: | 0.00545 | at alpha= | 1.5 | deg
Mach: | 0 |  |  | Cl=0 at alpha= | -1.7672 | deg
|  |  |  | @ Cl=0.1, Cd= | 0.0064431
|  |  |  | @ Cl=0.4, Cd= | 0.0055115
|  |  |  | @ Cl=0.6, Cd= | 0.0064102
alpha (deg) | Cl | Cd | Cm | Cl/Cd
-11.5 | -0.367 | 0.07533 | -0.015 | -4.865
-11 | -0.381 | 0.07127 | -0.015 | -5.341
-10.5 | -0.393 | 0.06732 | -0.015 | -5.841
-10 | -0.404 | 0.06355 | -0.015 | -6.35
-9.5 | -0.411 | 0.06016 | -0.014 | -6.834
-9 | -0.415 | 0.0566 | -0.014 | -7.339
-8.5 | -0.416 | 0.05321 | -0.014 | -7.813
-8 | -0.411 | 0.04978 | -0.015 | -8.254
-7.5 | -0.401 | 0.046 | -0.017 | -8.721
-7 | -0.388 | 0.04143 | -0.018 | -9.372
-6.5 | -0.451 | 0.00891 | -0.031 | -50.608
-6 | -0.42 | 0.00857 | -0.031 | -49.02
-5.5 | -0.384 | 0.00842 | -0.031 | -45.556
-5 | -0.342 | 0.00833 | -0.031 | -41.069
-4.5 | -0.297 | 0.00821 | -0.032 | -36.112
-4 | -0.247 | 0.00804 | -0.032 | -30.749
-3.5 | -0.195 | 0.0079 | -0.032 | -24.709
-3 | -0.141 | 0.00776 | -0.032 | -18.131
-2.5 | -0.085 | 0.00765 | -0.032 | -11.052
-2 | -0.027 | 0.00758 | -0.032 | -3.609
-1.5 | 0.031 | 0.00687 | -0.032 | 4.441
-1 | 0.089 | 0.0065 | -0.032 | 13.654
-0.5 | 0.147 | 0.0062 | -0.032 | 23.69
0 | 0.205 | 0.00606 | -0.032 | 33.865
0.5 | 0.263 | 0.00599 | -0.032 | 43.964
1 | 0.321 | 0.0058 | -0.032 | 55.43
1.5 | 0.379 | 0.00545 | -0.032 | 69.633
2 | 0.437 | 0.00562 | -0.033 | 77.802
2.5 | 0.495 | 0.00598 | -0.033 | 82.73
3 | 0.553 | 0.00627 | -0.033 | 88.155
3.5 | 0.61 | 0.00644 | -0.033 | 94.707
4 | 0.667 | 0.00677 | -0.033 | 98.557
4.5 | 0.723 | 0.00721 | -0.033 | 100.274
5 | 0.778 | 0.00761 | -0.033 | 102.232
5.5 | 0.831 | 0.00809 | -0.033 | 102.746
6 | 0.881 | 0.00861 | -0.033 | 102.378
6.5 | 0.928 | 0.00947 | -0.034 | 97.983
7 | 0.971 | 0.01036 | -0.034 | 93.775
7.5 | 1.008 | 0.01094 | -0.034 | 92.098
8 | 1.038 | 0.01155 | -0.034 | 89.895
8.5 | 1.062 | 0.0122 | -0.034 | 87.039
9 | 1.078 | 0.01298 | -0.034 | 83.035
9.5 | 1.086 | 0.01388 | -0.034 | 78.256
10 | 1.079 | 0.01389 | -0.034 | 77.667
10.5 | 1.054 | 0.01655 | -0.034 | 63.675
11 | 0.989 | 0.02224 | -0.032 | 44.469
11.5 | 0.947 | 0.02756 | -0.032 | 34.362
12 | 0.879 | 0.04124 | -0.03 | 21.324
12.5 | 0.815 | 0.05815 | -0.027 | 14.017
13 | 0.761 | 0.0731 | -0.025 | 10.41
13.5 | 0.719 | 0.08139 | -0.024 | 8.831
14 | 0.673 | 0.09305 | -0.022 | 7.237
14.5 | 0.635 | 0.09864 | -0.022 | 6.441

## 58. Re 3M Mach 0.00 (2)
BIGFOIL.COM POLAR EXPORT
ag44ct02r
AG44ct -02f |  |  |  | Cl Max: | 1.6398 | at alpha= | 15 | deg
XFOIL ncrit=9 |  |  |  | L/D Max: | 119.186 | at alpha= | 5.5 | deg
Re: | 3000000 |  |  | Cd Min: | 0.00422 | at alpha= | 1.5 | deg
Mach: | 0 |  |  | Cl=0 at alpha= | -1.7796 | deg
|  |  |  | @ Cl=0.1, Cd= | 0.0054179
|  |  |  | @ Cl=0.4, Cd= | 0.0043704
|  |  |  | @ Cl=0.6, Cd= | 0.0053272
alpha (deg) | Cl | Cd | Cm | Cl/Cd
-20 | -0.853 | 0.26164 | 0.0941 | -3.2602
-19.5 | -0.8365 | 0.25559 | 0.0901 | -3.2728
-19 | -0.8197 | 0.24947 | 0.0861 | -3.2858
-18.5 | -0.8028 | 0.24316 | 0.0821 | -3.3015
-18 | -0.786 | 0.23668 | 0.0783 | -3.3209
-17.5 | -0.7694 | 0.23005 | 0.0745 | -3.3445
-17 | -0.7531 | 0.22337 | 0.0708 | -3.3715
-16.5 | -0.7368 | 0.21645 | 0.0671 | -3.404
-16 | -0.7205 | 0.2093 | 0.0636 | -3.4424
-15.5 | -0.7045 | 0.20201 | 0.0601 | -3.4875
-15 | -0.6896 | 0.19464 | 0.0567 | -3.543
-14.5 | -0.6757 | 0.18717 | 0.0533 | -3.6101
-14 | -0.6623 | 0.17953 | 0.05 | -3.6891
-13.5 | -0.6501 | 0.17178 | 0.0469 | -3.7845
-13 | -0.6391 | 0.16385 | 0.0438 | -3.9005
-12.5 | -0.6297 | 0.15525 | 0.0406 | -4.056
-12 | -0.626 | 0.14614 | 0.0374 | -4.2836
-11.5 | -0.6154 | 0.13921 | 0.0347 | -4.4207
-11 | -0.6056 | 0.13204 | 0.0318 | -4.5865
-10.5 | -0.5967 | 0.1246 | 0.0289 | -4.7889
-10 | -0.5889 | 0.11691 | 0.0257 | -5.0372
-9.5 | -0.582 | 0.10897 | 0.0222 | -5.3409
-9 | -0.5761 | 0.10069 | 0.0183 | -5.7215
-8.5 | -0.5693 | 0.0921 | 0.0138 | -6.1813
-8 | -0.5644 | 0.08364 | 0.0085 | -6.748
-7.5 | -0.5885 | 0.04004 | -0.0337 | -14.6978
-7 | -0.5879 | 0.01095 | -0.0351 | -53.6895
-6.5 | -0.536 | 0.01042 | -0.0343 | -51.4395
-6 | -0.4693 | 0.00965 | -0.0368 | -48.6321
-5.5 | -0.4049 | 0.00873 | -0.0387 | -46.3803
-5 | -0.3576 | 0.00841 | -0.0365 | -42.5208
-4.5 | -0.3039 | 0.00799 | -0.0359 | -38.035
-4 | -0.2485 | 0.0075 | -0.0356 | -33.1333
-3.5 | -0.1929 | 0.00678 | -0.0353 | -28.4513
-3 | -0.1368 | 0.00651 | -0.0351 | -21.0138
-2.5 | -0.0805 | 0.00624 | -0.0349 | -12.9006
-2 | -0.0246 | 0.00598 | -0.0348 | -4.1137
-1.5 | 0.0312 | 0.00572 | -0.0346 | 5.4545
-1 | 0.0868 | 0.00548 | -0.0346 | 15.8394
-0.5 | 0.1421 | 0.00522 | -0.0345 | 27.2222
0 | 0.1973 | 0.00498 | -0.0344 | 39.6185
0.5 | 0.2521 | 0.00477 | -0.0343 | 52.8512
1 | 0.3064 | 0.00457 | -0.034 | 67.046
1.5 | 0.3548 | 0.00422 | -0.032 | 84.0758
2 | 0.4209 | 0.00444 | -0.0343 | 94.7973
2.5 | 0.4761 | 0.0047 | -0.034 | 101.2979
3 | 0.5314 | 0.00496 | -0.0339 | 107.1371
3.5 | 0.5867 | 0.00525 | -0.0337 | 111.7524
4 | 0.6418 | 0.00557 | -0.0335 | 115.2244
4.5 | 0.6966 | 0.00593 | -0.0333 | 117.4705
5 | 0.7513 | 0.00632 | -0.0332 | 118.8766
5.5 | 0.8057 | 0.00676 | -0.033 | 119.1864
6 | 0.8597 | 0.00726 | -0.0327 | 118.416
6.5 | 0.9132 | 0.00783 | -0.0325 | 116.6284
7 | 0.9662 | 0.00847 | -0.0322 | 114.0732
7.5 | 1.0191 | 0.00909 | -0.0319 | 112.1122
8 | 1.0716 | 0.00977 | -0.0315 | 109.6827
8.5 | 1.1237 | 0.01046 | -0.0311 | 107.4283
9 | 1.1756 | 0.01112 | -0.0307 | 105.7194
9.5 | 1.2258 | 0.01207 | -0.03 | 101.5576
10 | 1.2769 | 0.01274 | -0.0296 | 100.2276
10.5 | 1.3268 | 0.01359 | -0.0291 | 97.6306
11 | 1.3738 | 0.01485 | -0.0282 | 92.5118
11.5 | 1.4203 | 0.01604 | -0.0273 | 88.5474
12 | 1.4671 | 0.01702 | -0.0265 | 86.1986
12.5 | 1.5118 | 0.01819 | -0.0256 | 83.1116
13 | 1.5544 | 0.0195 | -0.0244 | 79.7128
13.5 | 1.5936 | 0.02107 | -0.023 | 75.6336
14 | 1.6191 | 0.02397 | -0.0203 | 67.5469
14.5 | 1.6335 | 0.02737 | -0.0168 | 59.6821
15 | 1.6398 | 0.03021 | -0.0127 | 54.28
15.5 | 1.6366 | 0.03493 | -0.0114 | 46.8537
16 | 1.6253 | 0.04281 | -0.0148 | 37.9654
16.5 | 1.5969 | 0.05444 | -0.0211 | 29.3332
17 | 1.5318 | 0.07333 | -0.0315 | 20.8891
17.5 | 1.4197 | 0.10137 | -0.0456 | 14.0051
18 | 1.3153 | 0.13002 | -0.0601 | 10.1161
18.5 | 1.2751 | 0.1469 | -0.0686 | 8.6801
19 | 1.2376 | 0.16431 | -0.0781 | 7.5321
19.5 | 1.202 | 0.18269 | -0.0888 | 6.5795
20 | 1.1773 | 0.19963 | -0.0991 | 5.8974

## 59. Re 3M Mach 0.10 (1)
BIGFOIL.COM POLAR EXPORT
ag44ct02r
AG44ct -02f |  |  |  | Cl Max: | 1.081 | at alpha= | 9.5 | deg
JavaFoil+Calcfoil stall+Eppler ext transition |  |  |  | L/D Max: | 102.725 | at alpha= | 5.5 | deg
Re: | 3000000 |  |  | Cd Min: | 0.00547 | at alpha= | 1.5 | deg
Mach: | 0.1 |  |  | Cl=0 at alpha= | -1.7627 | deg
|  |  |  | @ Cl=0.1, Cd= | 0.0064559
|  |  |  | @ Cl=0.4, Cd= | 0.0055248
|  |  |  | @ Cl=0.6, Cd= | 0.10198
alpha (deg) | Cl | Cd | Cm | Cl/Cd
-11.5 | -0.338 | 0.07583 | -0.015 | -4.457
-11 | -0.355 | 0.0717 | -0.015 | -4.953
-10.5 | -0.371 | 0.06762 | -0.015 | -5.483
-10 | -0.384 | 0.06379 | -0.015 | -6.025
-9.5 | -0.395 | 0.06016 | -0.014 | -6.568
-9 | -0.402 | 0.05687 | -0.014 | -7.076
-8.5 | -0.406 | 0.05352 | -0.014 | -7.581
-8 | -0.403 | 0.05008 | -0.015 | -8.052
-7.5 | -0.395 | 0.04678 | -0.016 | -8.439
-7 | -0.384 | 0.04232 | -0.018 | -9.063
-6.5 | -0.448 | 0.00893 | -0.031 | -50.212
-6 | -0.419 | 0.00858 | -0.032 | -48.815
-5.5 | -0.383 | 0.00848 | -0.032 | -45.192
-5 | -0.343 | 0.00834 | -0.032 | -41.074
-4.5 | -0.297 | 0.00823 | -0.032 | -36.115
-4 | -0.248 | 0.00807 | -0.032 | -30.746
-3.5 | -0.196 | 0.00791 | -0.032 | -24.77
-3 | -0.141 | 0.00777 | -0.032 | -18.187
-2.5 | -0.085 | 0.00766 | -0.032 | -11.092
-2 | -0.028 | 0.0076 | -0.032 | -3.62
-1.5 | 0.031 | 0.00689 | -0.032 | 4.447
-1 | 0.089 | 0.00651 | -0.032 | 13.685
-0.5 | 0.148 | 0.00622 | -0.032 | 23.736
0 | 0.206 | 0.00608 | -0.032 | 33.95
0.5 | 0.265 | 0.006 | -0.032 | 44.108
1 | 0.323 | 0.00581 | -0.033 | 55.605
1.5 | 0.381 | 0.00547 | -0.033 | 69.765
2 | 0.44 | 0.00564 | -0.033 | 77.994
2.5 | 0.498 | 0.006 | -0.033 | 82.926
3 | 0.555 | 0.00629 | -0.033 | 88.339
3.5 | 0.613 | 0.00646 | -0.033 | 94.858
4 | 0.67 | 0.00679 | -0.033 | 98.709
4.5 | 0.727 | 0.00725 | -0.033 | 100.3
5 | 0.782 | 0.00765 | -0.033 | 102.244
5.5 | 0.835 | 0.00813 | -0.033 | 102.725
6 | 0.885 | 0.00866 | -0.034 | 102.217
6.5 | 0.932 | 0.00954 | -0.034 | 97.695
7 | 0.975 | 0.01043 | -0.034 | 93.455
7.5 | 1.01 | 0.01104 | -0.034 | 91.496
8 | 1.04 | 0.01166 | -0.034 | 89.198
8.5 | 1.062 | 0.01232 | -0.034 | 86.17
9 | 1.076 | 0.01315 | -0.034 | 81.826
9.5 | 1.081 | 0.01411 | -0.035 | 76.646
10 | 1.068 | 0.01538 | -0.034 | 69.449
10.5 | 0.997 | 0.02087 | -0.032 | 47.763
11 | 0.971 | 0.0229 | -0.032 | 42.395
11.5 | 0.913 | 0.03115 | -0.031 | 29.321
12 | 0.835 | 0.04938 | -0.028 | 16.918
12.5 | 0.778 | 0.06264 | -0.026 | 12.42
13 | 0.72 | 0.07843 | -0.024 | 9.182
13.5 | 0.672 | 0.08854 | -0.022 | 7.592
14 | 0.628 | 0.09655 | -0.021 | 6.501
14.5 | 0.586 | 0.10198 | -0.021 | 5.747

## 60. Re 3M Mach 0.10 (2)
BIGFOIL.COM POLAR EXPORT
ag44ct02r
AG44ct -02f |  |  |  | Cl Max: | 1.6094 | at alpha= | 14.5 | deg
XFOIL ncrit=9 |  |  |  | L/D Max: | 119.396 | at alpha= | 5.5 | deg
Re: | 3000000 |  |  | Cd Min: | 0.00423 | at alpha= | 1.5 | deg
Mach: | 0.1 |  |  | Cl=0 at alpha= | -1.7794 | deg
|  |  |  | @ Cl=0.1, Cd= | 0.0054406
|  |  |  | @ Cl=0.4, Cd= | 0.0043795
|  |  |  | @ Cl=0.6, Cd= | 0.0053271
alpha (deg) | Cl | Cd | Cm | Cl/Cd
-20 | -0.8545 | 0.26345 | 0.0949 | -3.2435
-19.5 | -0.8391 | 0.25642 | 0.0907 | -3.2724
-19 | -0.8221 | 0.25026 | 0.0866 | -3.285
-18.5 | -0.8051 | 0.2439 | 0.0826 | -3.3009
-18 | -0.7881 | 0.23738 | 0.0787 | -3.32
-17.5 | -0.7712 | 0.23069 | 0.0749 | -3.343
-17 | -0.7547 | 0.22396 | 0.0712 | -3.3698
-16.5 | -0.7382 | 0.21702 | 0.0675 | -3.4015
-16 | -0.7216 | 0.20982 | 0.0639 | -3.4391
-15.5 | -0.7055 | 0.2025 | 0.0604 | -3.484
-15 | -0.6904 | 0.19512 | 0.0569 | -3.5383
-14.5 | -0.6762 | 0.18763 | 0.0536 | -3.6039
-14 | -0.6627 | 0.17998 | 0.0503 | -3.6821
-13.5 | -0.6502 | 0.17222 | 0.0471 | -3.7754
-13 | -0.639 | 0.1643 | 0.044 | -3.8892
-12.5 | -0.6292 | 0.15578 | 0.0408 | -4.039
-12 | -0.625 | 0.1467 | 0.0376 | -4.2604
-11.5 | -0.6142 | 0.13977 | 0.0349 | -4.3944
-11 | -0.6042 | 0.13261 | 0.032 | -4.5562
-10.5 | -0.5952 | 0.12518 | 0.0291 | -4.7548
-10 | -0.5871 | 0.11747 | 0.0259 | -4.9979
-9.5 | -0.5799 | 0.10954 | 0.0225 | -5.294
-9 | -0.5737 | 0.10123 | 0.0186 | -5.6673
-8.5 | -0.5662 | 0.09282 | 0.0142 | -6.1
-8 | -0.5612 | 0.08438 | 0.0091 | -6.6509
-7.5 | -0.5512 | 0.07401 | -0.0019 | -7.4476
-7 | -0.5919 | 0.01138 | -0.0358 | -52.0123
-6.5 | -0.5398 | 0.01064 | -0.0349 | -50.7331
-6 | -0.4725 | 0.00988 | -0.0374 | -47.8239
-5.5 | -0.4077 | 0.00892 | -0.0391 | -45.7063
-5 | -0.3603 | 0.00856 | -0.0368 | -42.0911
-4 | -0.2502 | 0.00756 | -0.0359 | -33.0952
-3.5 | -0.1943 | 0.00681 | -0.0356 | -28.5316
-3 | -0.1377 | 0.00652 | -0.0353 | -21.1196
-2.5 | -0.0811 | 0.00626 | -0.0351 | -12.9553
-2 | -0.0248 | 0.006 | -0.035 | -4.1333
-1.5 | 0.0314 | 0.00574 | -0.0348 | 5.4704
-1 | 0.0873 | 0.0055 | -0.0347 | 15.8727
-0.5 | 0.1429 | 0.00524 | -0.0347 | 27.271
0 | 0.1984 | 0.005 | -0.0346 | 39.68
0.5 | 0.2536 | 0.00478 | -0.0345 | 53.0544
1 | 0.3082 | 0.00458 | -0.0342 | 67.2926
1.5 | 0.3567 | 0.00423 | -0.0321 | 84.3262
2 | 0.4233 | 0.00446 | -0.0344 | 94.9103
2.5 | 0.4789 | 0.00471 | -0.0342 | 101.6773
3 | 0.5345 | 0.00498 | -0.034 | 107.3293
3.5 | 0.5901 | 0.00527 | -0.0338 | 111.9734
4 | 0.6456 | 0.00559 | -0.0336 | 115.4919
4.5 | 0.7008 | 0.00596 | -0.0334 | 117.5839
5 | 0.756 | 0.00634 | -0.0332 | 119.2429
5.5 | 0.8107 | 0.00679 | -0.033 | 119.3962
6 | 0.8652 | 0.0073 | -0.0327 | 118.5205
6.5 | 0.9191 | 0.00789 | -0.0324 | 116.4892
7 | 0.9726 | 0.00853 | -0.032 | 114.0211
7.5 | 1.0258 | 0.0092 | -0.0316 | 111.5
8 | 1.0788 | 0.0099 | -0.0312 | 108.9697
8.5 | 1.1313 | 0.01063 | -0.0307 | 106.4252
9 | 1.1838 | 0.01127 | -0.0302 | 105.0399
9.5 | 1.2347 | 0.01221 | -0.0295 | 101.122
10 | 1.2862 | 0.01296 | -0.029 | 99.2438
10.5 | 1.3361 | 0.01393 | -0.0282 | 95.9153
11 | 1.3817 | 0.01555 | -0.027 | 88.8553
11.5 | 1.4304 | 0.01645 | -0.0262 | 86.9544
12 | 1.4767 | 0.0176 | -0.0252 | 83.9034
12.5 | 1.5208 | 0.01894 | -0.0239 | 80.2957
13 | 1.5618 | 0.02051 | -0.0224 | 76.1482
13.5 | 1.5933 | 0.023 | -0.0201 | 69.2739
14 | 1.6026 | 0.02724 | -0.0161 | 58.8326
14.5 | 1.6094 | 0.03024 | -0.0119 | 53.2209
15 | 1.6031 | 0.0354 | -0.0107 | 45.2853
15.5 | 1.5873 | 0.04427 | -0.0151 | 35.855
16 | 1.5503 | 0.05779 | -0.0229 | 26.8264
16.5 | 1.4836 | 0.07738 | -0.0337 | 19.1729
17 | 1.3775 | 0.10434 | -0.0472 | 13.202
17.5 | 1.3108 | 0.12532 | -0.0576 | 10.4596
18 | 1.2712 | 0.14186 | -0.0658 | 8.9609
18.5 | 1.2319 | 0.15944 | -0.0753 | 7.7264
19 | 1.1978 | 0.17698 | -0.0852 | 6.768
19.5 | 1.1708 | 0.19435 | -0.0956 | 6.0242

## 61. Re 3M Mach 0.25 (1)
BIGFOIL.COM POLAR EXPORT
ag44ct02r
AG44ct -02f |  |  |  | Cl Max: | 1.054 | at alpha= | 8.5 | deg
JavaFoil+Calcfoil stall+Eppler ext transition |  |  |  | L/D Max: | 102.247 | at alpha= | 5 | deg
Re: | 3000000 |  |  | Cd Min: | 0.00554 | at alpha= | 1.5 | deg
Mach: | 0.25 |  |  | Cl=0 at alpha= | -1.7627 | deg
|  |  |  | @ Cl=0.1, Cd= | 0.0066073
|  |  |  | @ Cl=0.4, Cd= | 0.10135
|  |  |  | @ Cl=0.6, Cd= | 0.10135
alpha (deg) | Cl | Cd | Cm | Cl/Cd
-12 | -0.058 | 0.08213 | -0.015 | -0.705
-11.5 | -0.055 | 0.07732 | -0.015 | -0.712
-11 | -0.052 | 0.07362 | -0.015 | -0.71
-10.5 | -0.149 | 0.0697 | -0.015 | -2.144
-10 | -0.203 | 0.06576 | -0.015 | -3.09
-9.5 | -0.248 | 0.06157 | -0.015 | -4.028
-9 | -0.286 | 0.05795 | -0.015 | -4.934
-8.5 | -0.316 | 0.05434 | -0.015 | -5.823
-8 | -0.336 | 0.05133 | -0.015 | -6.553
-7.5 | -0.347 | 0.0482 | -0.015 | -7.19
-7 | -0.349 | 0.04511 | -0.016 | -7.731
-6.5 | -0.342 | 0.04237 | -0.016 | -8.08
-6 | -0.328 | 0.03956 | -0.017 | -8.299
-5.5 | -0.308 | 0.03623 | -0.019 | -8.492
-5 | -0.343 | 0.0085 | -0.033 | -40.331
-4.5 | -0.3 | 0.00833 | -0.033 | -36.064
-4 | -0.252 | 0.00819 | -0.033 | -30.816
-3.5 | -0.2 | 0.00802 | -0.033 | -24.954
-3 | -0.145 | 0.00785 | -0.033 | -18.43
-2.5 | -0.087 | 0.00773 | -0.033 | -11.274
-2 | -0.028 | 0.00766 | -0.033 | -3.688
-1.5 | 0.031 | 0.00697 | -0.033 | 4.518
-1 | 0.092 | 0.00665 | -0.033 | 13.769
-0.5 | 0.152 | 0.00633 | -0.033 | 23.963
0 | 0.212 | 0.00617 | -0.033 | 34.366
0.5 | 0.272 | 0.00607 | -0.033 | 44.809
1 | 0.332 | 0.00597 | -0.033 | 55.597
1.5 | 0.392 | 0.00554 | -0.034 | 70.755
2 | 0.452 | 0.00572 | -0.034 | 79.015
2.5 | 0.511 | 0.00609 | -0.034 | 83.896
3 | 0.571 | 0.0064 | -0.034 | 89.185
3.5 | 0.63 | 0.00658 | -0.034 | 95.645
4 | 0.688 | 0.00692 | -0.034 | 99.418
4.5 | 0.746 | 0.00742 | -0.034 | 100.567
5 | 0.803 | 0.00785 | -0.034 | 102.247
5.5 | 0.856 | 0.00838 | -0.034 | 102.188
6 | 0.907 | 0.00898 | -0.035 | 100.906
6.5 | 0.952 | 0.01006 | -0.035 | 94.672
7 | 0.992 | 0.01091 | -0.035 | 90.948
7.5 | 1.023 | 0.01157 | -0.035 | 88.462
8 | 1.044 | 0.01233 | -0.035 | 84.668
8.5 | 1.054 | 0.01317 | -0.035 | 80.037
9 | 1.052 | 0.01433 | -0.035 | 73.394
9.5 | 1.023 | 0.01575 | -0.035 | 64.988
10 | 0.94 | 0.02142 | -0.033 | 43.905
10.5 | 0.866 | 0.0285 | -0.032 | 30.388
11 | 0.756 | 0.04825 | -0.028 | 15.667
11.5 | 0.655 | 0.06999 | -0.024 | 9.353
12 | 0.569 | 0.08158 | -0.021 | 6.973
12.5 | 0.484 | 0.08856 | -0.02 | 5.46
13 | 0.393 | 0.09468 | -0.019 | 4.153
13.5 | 0.295 | 0.10135 | -0.019 | 2.914

## 62. Re 3M Mach 0.25 (2)
BIGFOIL.COM POLAR EXPORT
ag44ct02r
AG44ct -02f |  |  |  | Cl Max: | 1.5069 | at alpha= | 12.5 | deg
XFOIL ncrit=9 |  |  |  | L/D Max: | 120.246 | at alpha= | 5 | deg
Re: | 3000000 |  |  | Cd Min: | 0.00431 | at alpha= | 1.5 | deg
Mach: | 0.25 |  |  | Cl=0 at alpha= | -1.7767 | deg
|  |  |  | @ Cl=0.1, Cd= | 0.005516
|  |  |  | @ Cl=0.4, Cd= | 0.0044081
|  |  |  | @ Cl=0.6, Cd= | 0.0053137
alpha (deg) | Cl | Cd | Cm | Cl/Cd
-20 | -0.8706 | 0.26834 | 0.0982 | -3.2444
-19.5 | -0.8541 | 0.26113 | 0.0938 | -3.2708
-19 | -0.8361 | 0.25472 | 0.0896 | -3.2824
-18.5 | -0.818 | 0.24809 | 0.0854 | -3.2972
-18 | -0.8 | 0.24129 | 0.0813 | -3.3155
-17.5 | -0.782 | 0.23433 | 0.0773 | -3.3372
-17 | -0.7643 | 0.22731 | 0.0734 | -3.3624
-16.5 | -0.7466 | 0.22013 | 0.0696 | -3.3916
-16 | -0.7289 | 0.21275 | 0.0658 | -3.4261
-15.5 | -0.7118 | 0.20528 | 0.0621 | -3.4675
-15 | -0.6955 | 0.19774 | 0.0584 | -3.5172
-14.5 | -0.6801 | 0.19013 | 0.0549 | -3.577
-14 | -0.6654 | 0.18243 | 0.0515 | -3.6474
-13.5 | -0.6515 | 0.17459 | 0.0482 | -3.7316
-13 | -0.4772 | 0.14763 | 0.0215 | -3.2324
-12.5 | -0.4694 | 0.14224 | 0.0197 | -3.3001
-12 | -0.6211 | 0.14955 | 0.0386 | -4.1531
-11.5 | -0.6091 | 0.14262 | 0.0358 | -4.2708
-11 | -0.5981 | 0.13542 | 0.033 | -4.4166
-10.5 | -0.5879 | 0.12791 | 0.03 | -4.5962
-10 | -0.5788 | 0.12016 | 0.027 | -4.8169
-9.5 | -0.57 | 0.11204 | 0.0236 | -5.0875
-9 | -0.5612 | 0.10385 | 0.0198 | -5.4039
-8.5 | -0.5537 | 0.09581 | 0.016 | -5.7791
-8 | -0.5476 | 0.08755 | 0.0115 | -6.2547
-7.5 | -0.5432 | 0.07894 | 0.0057 | -6.8812
-7 | -0.5257 | 0.06763 | -0.0083 | -7.7732
-6.5 | -0.523 | 0.03104 | -0.0377 | -16.8492
-6 | -0.4896 | 0.01169 | -0.0406 | -41.882
-5.5 | -0.4245 | 0.01035 | -0.0415 | -41.0145
-5 | -0.3748 | 0.00962 | -0.039 | -38.9605
-4.5 | -0.3178 | 0.00872 | -0.0382 | -36.445
-4 | -0.2597 | 0.00793 | -0.0376 | -32.7491
-3.5 | -0.2017 | 0.00703 | -0.0371 | -28.6913
-3 | -0.143 | 0.0066 | -0.0367 | -21.6667
-2.5 | -0.0843 | 0.00631 | -0.0363 | -13.3597
-2 | -0.0259 | 0.00607 | -0.036 | -4.2669
-1.5 | 0.0321 | 0.0058 | -0.0358 | 5.5345
-1 | 0.0899 | 0.00556 | -0.0357 | 16.1691
-0.5 | 0.1473 | 0.00531 | -0.0356 | 27.7401
0 | 0.2045 | 0.00508 | -0.0355 | 40.2559
0.5 | 0.2615 | 0.00488 | -0.0353 | 53.5861
1 | 0.3179 | 0.00468 | -0.035 | 67.9274
1.5 | 0.3679 | 0.00431 | -0.0329 | 85.3596
2 | 0.4366 | 0.00452 | -0.0351 | 96.5929
2.5 | 0.4941 | 0.00479 | -0.0348 | 103.1524
3 | 0.5516 | 0.00507 | -0.0346 | 108.7968
3.5 | 0.6092 | 0.00536 | -0.0343 | 113.6567
4 | 0.6668 | 0.0057 | -0.034 | 116.9825
4.5 | 0.7243 | 0.00607 | -0.0337 | 119.3245
5 | 0.7816 | 0.0065 | -0.0333 | 120.2462
5.5 | 0.8386 | 0.00701 | -0.0328 | 119.6291
6 | 0.8954 | 0.00757 | -0.0323 | 118.2827
6.5 | 0.9518 | 0.00821 | -0.0317 | 115.9318
7 | 1.0079 | 0.00894 | -0.031 | 112.7405
7.5 | 1.0639 | 0.00968 | -0.0302 | 109.907
8 | 1.1196 | 0.01047 | -0.0294 | 106.9341
8.5 | 1.1752 | 0.01127 | -0.0284 | 104.2768
9 | 1.2293 | 0.01234 | -0.0271 | 99.6191
9.5 | 1.2836 | 0.01335 | -0.0259 | 96.1498
10 | 1.3353 | 0.01474 | -0.0244 | 90.5902
10.5 | 1.3817 | 0.01684 | -0.0223 | 82.0487
11 | 1.4287 | 0.01862 | -0.0202 | 76.7293
11.5 | 1.4682 | 0.02116 | -0.0176 | 69.3856
12 | 1.497 | 0.02452 | -0.0144 | 61.0522
12.5 | 1.5069 | 0.02887 | -0.0102 | 52.1961
13 | 1.4871 | 0.03511 | -0.0077 | 42.3555
13.5 | 1.4601 | 0.04653 | -0.0149 | 31.3798
14 | 1.4211 | 0.06167 | -0.0249 | 23.0436
14.5 | 1.3719 | 0.07852 | -0.0343 | 17.472
15 | 1.3177 | 0.09581 | -0.0428 | 13.7533
15.5 | 1.263 | 0.11347 | -0.0515 | 11.1307
16 | 1.2147 | 0.13106 | -0.0603 | 9.2683
16.5 | 1.1749 | 0.14814 | -0.0693 | 7.931
17 | 1.1416 | 0.1652 | -0.0787 | 6.9104
17.5 | 1.1184 | 0.18116 | -0.0877 | 6.1735

## 63. Re 3M Mach 0.50 (1)
BIGFOIL.COM POLAR EXPORT
ag44ct02r
AG44ct -02f |  |  |  | Cl Max: | 1.159 | at alpha= | 20 | deg
JavaFoil+Calcfoil stall+Eppler ext transition |  |  |  | L/D Max: | 102.572 | at alpha= | 4.5 | deg
Re: | 3000000 |  |  | Cd Min: | 0.00579 | at alpha= | 1.5 | deg
Mach: | 0.5 |  |  | Cl=0 at alpha= | -1.7651 | deg
|  |  |  | @ Cl=0.1, Cd= | 0.0071621
|  |  |  | @ Cl=0.4, Cd= | 0.006119
|  |  |  | @ Cl=0.6, Cd= | 0.0066241
alpha (deg) | Cl | Cd | Cm | Cl/Cd
-20 | -0.969 | 0.16872 | -0.021 | -5.745
-19.5 | -0.944 | 0.16381 | -0.021 | -5.761
-19 | -0.919 | 0.15898 | -0.021 | -5.783
-18.5 | -0.891 | 0.15582 | -0.02 | -5.721
-18 | -0.865 | 0.14939 | -0.02 | -5.789
-17.5 | -0.839 | 0.14557 | -0.02 | -5.763
-17 | -0.813 | 0.1412 | -0.02 | -5.758
-16.5 | -0.787 | 0.1352 | -0.02 | -5.823
-16 | -0.761 | 0.12972 | -0.019 | -5.867
-15.5 | -0.734 | 0.12463 | -0.019 | -5.886
-15 | -0.707 | 0.12131 | -0.019 | -5.831
-14.5 | -0.681 | 0.11608 | -0.019 | -5.869
-14 | -0.655 | 0.1119 | -0.019 | -5.855
-13.5 | -0.629 | 0.1079 | -0.018 | -5.826
-13 | -0.601 | 0.1037 | -0.018 | -5.799
-12.5 | -0.575 | 0.09969 | -0.018 | -5.767
-12 | -0.549 | 0.09714 | -0.018 | -5.648
-11.5 | -0.522 | 0.09325 | -0.018 | -5.6
-11 | -0.495 | 0.0872 | -0.017 | -5.677
-10.5 | -0.469 | 0.0747 | -0.017 | -6.275
-10 | -0.442 | 0.06736 | -0.017 | -6.566
-9.5 | -0.416 | 0.06162 | -0.018 | -6.75
-9 | -0.388 | 0.07111 | -0.016 | -5.461
-8.5 | -0.362 | 0.05909 | -0.016 | -6.122
-8 | -0.336 | 0.053 | -0.017 | -6.333
-7.5 | -0.31 | 0.04792 | -0.019 | -6.469
-7 | -0.281 | 0.04837 | -0.016 | -5.818
-6.5 | -0.255 | 0.04479 | -0.016 | -5.686
-6 | -0.228 | 0.04288 | -0.016 | -5.316
-5.5 | -0.201 | 0.03961 | -0.018 | -5.086
-5 | -0.175 | 0.03625 | -0.02 | -4.839
-4.5 | -0.148 | 0.03503 | -0.019 | -4.225
-4 | -0.239 | 0.00861 | -0.036 | -27.713
-3.5 | -0.21 | 0.00841 | -0.037 | -24.958
-3 | -0.157 | 0.00823 | -0.037 | -19.099
-2.5 | -0.096 | 0.00807 | -0.037 | -11.929
-2 | -0.031 | 0.00794 | -0.037 | -3.958
-1.5 | 0.035 | 0.00788 | -0.037 | 4.457
-1 | 0.102 | 0.00714 | -0.037 | 14.335
-0.5 | 0.17 | 0.00676 | -0.037 | 25.099
0 | 0.237 | 0.00659 | -0.037 | 35.966
0.5 | 0.304 | 0.00647 | -0.037 | 46.991
1 | 0.371 | 0.00637 | -0.037 | 58.265
1.5 | 0.438 | 0.00579 | -0.038 | 75.615
2 | 0.504 | 0.00608 | -0.038 | 83.003
2.5 | 0.571 | 0.0064 | -0.038 | 89.15
3 | 0.637 | 0.00691 | -0.038 | 92.253
3.5 | 0.703 | 0.00732 | -0.038 | 95.974
4 | 0.767 | 0.00759 | -0.038 | 101.162
4.5 | 0.831 | 0.0081 | -0.038 | 102.572
5 | 0.891 | 0.00888 | -0.038 | 100.35
5.5 | 0.944 | 0.00968 | -0.038 | 97.555
6 | 0.987 | 0.01109 | -0.039 | 88.986
6.5 | 1.008 | 0.01264 | -0.039 | 79.754
7 | 0.985 | 0.01432 | -0.039 | 68.821
7.5 | 0.608 | 0.01627 | -0.038 | 37.373
8 | 0.607 | 0.02218 | -0.036 | 27.368
8.5 | 0.572 | 0.04864 | -0.028 | 11.765
9 | 0.633 | 0.03608 | -0.033 | 17.529
9.5 | 0.602 | 0.07216 | -0.017 | 8.336
10 | 0.631 | 0.07068 | -0.02 | 8.924
10.5 | 0.655 | 0.08436 | -0.019 | 7.763
11 | 0.681 | 0.08899 | -0.019 | 7.658
11.5 | 0.708 | 0.09251 | -0.019 | 7.649
12 | 0.735 | 0.09834 | -0.02 | 7.475
12.5 | 0.761 | 0.10236 | -0.02 | 7.435
13 | 0.787 | 0.1057 | -0.021 | 7.45
13.5 | 0.815 | 0.10885 | -0.022 | 7.485
14 | 0.841 | 0.11668 | -0.022 | 7.204
14.5 | 0.867 | 0.11842 | -0.022 | 7.323
15 | 0.894 | 0.12144 | -0.023 | 7.364
15.5 | 0.92 | 0.12766 | -0.023 | 7.207
16 | 0.947 | 0.13282 | -0.024 | 7.127
16.5 | 0.976 | 0.13956 | -0.025 | 6.991
17 | 0.999 | 0.14091 | -0.024 | 7.091
17.5 | 1.025 | 0.14611 | -0.025 | 7.018
18 | 1.054 | 0.15043 | -0.026 | 7.004
18.5 | 1.078 | 0.15367 | -0.026 | 7.017
19 | 1.104 | 0.16003 | -0.026 | 6.896
19.5 | 1.13 | 0.16532 | -0.026 | 6.834
20 | 1.159 | 0.17061 | -0.027 | 6.792

## 64. Re 3M Mach 0.50 (2)
BIGFOIL.COM POLAR EXPORT
ag44ct02r
AG44ct -02f |  |  |  | Cl Max: | 1.2762 | at alpha= | 8 | deg
XFOIL ncrit=9 |  |  |  | L/D Max: | 124.06 | at alpha= | 4.5 | deg
Re: | 3000000 |  |  | Cd Min: | 0.0047 | at alpha= | 1.5 | deg
Mach: | 0.5 |  |  | Cl=0 at alpha= | -1.7616 | deg
|  |  |  | @ Cl=0.1, Cd= | 0.0058742
|  |  |  | @ Cl=0.4, Cd= | 0.0048267
|  |  |  | @ Cl=0.6, Cd= | 0.0052961
alpha (deg) | Cl | Cd | Cm | Cl/Cd
-20 | -0.9512 | 0.29409 | 0.1141 | -3.2344
-19.5 | -0.9299 | 0.28547 | 0.1089 | -3.2574
-19 | -0.9078 | 0.27765 | 0.1038 | -3.2696
-18.5 | -0.8853 | 0.26949 | 0.0987 | -3.2851
-18 | -0.8626 | 0.26112 | 0.0937 | -3.3035
-17.5 | -0.8396 | 0.25257 | 0.0888 | -3.3242
-17 | -0.8167 | 0.24405 | 0.084 | -3.3464
-16.5 | -0.7942 | 0.23555 | 0.0792 | -3.3717
-16 | -0.7722 | 0.22714 | 0.0746 | -3.3997
-15.5 | -0.7508 | 0.21875 | 0.0701 | -3.4322
-15 | -0.7298 | 0.21038 | 0.0658 | -3.469
-14.5 | -0.7091 | 0.20192 | 0.0615 | -3.5118
-14 | -0.6892 | 0.19347 | 0.0573 | -3.5623
-13.5 | -0.6701 | 0.18501 | 0.0533 | -3.622
-13 | -0.6521 | 0.17658 | 0.0495 | -3.6929
-12.5 | -0.6349 | 0.16801 | 0.0457 | -3.7789
-12 | -0.6206 | 0.15991 | 0.0424 | -3.8809
-11.5 | -0.6041 | 0.1524 | 0.0392 | -3.9639
-11 | -0.588 | 0.14432 | 0.0359 | -4.0743
-10.5 | -0.5733 | 0.13601 | 0.0323 | -4.2151
-10 | -0.5603 | 0.12787 | 0.029 | -4.3818
-9.5 | -0.5479 | 0.11982 | 0.0258 | -4.5727
-9 | -0.5364 | 0.11179 | 0.0225 | -4.7983
-8.5 | -0.5256 | 0.10378 | 0.0192 | -5.0646
-8 | -0.5154 | 0.09578 | 0.0156 | -5.3811
-7.5 | -0.506 | 0.08776 | 0.0117 | -5.7657
-7 | -0.4974 | 0.07966 | 0.0072 | -6.244
-6.5 | -0.4941 | 0.07126 | 0.0014 | -6.9338
-6 | -0.4744 | 0.06098 | -0.0122 | -7.7796
-5.5 | -0.4442 | 0.04896 | -0.0279 | -9.0727
-5 | -0.4021 | 0.03533 | -0.0407 | -11.3813
-4.5 | -0.3547 | 0.02244 | -0.0464 | -15.8066
-3.5 | -0.236 | 0.00883 | -0.0447 | -26.7271
-3 | -0.1681 | 0.00744 | -0.0432 | -22.5941
-2.5 | -0.0998 | 0.00673 | -0.0419 | -14.8291
-2 | -0.0319 | 0.00639 | -0.041 | -4.9922
-1.5 | 0.035 | 0.00612 | -0.0403 | 5.719
-1 | 0.1011 | 0.00587 | -0.0399 | 17.2232
-0.5 | 0.1668 | 0.00564 | -0.0395 | 29.5745
0 | 0.232 | 0.00543 | -0.0393 | 42.7256
0.5 | 0.297 | 0.00524 | -0.039 | 56.6794
1 | 0.3616 | 0.00505 | -0.0386 | 71.604
1.5 | 0.4218 | 0.0047 | -0.037 | 89.7447
2 | 0.4964 | 0.00483 | -0.0382 | 102.7743
2.5 | 0.5625 | 0.00511 | -0.0376 | 110.0783
3 | 0.629 | 0.00544 | -0.0369 | 115.625
3.5 | 0.696 | 0.00581 | -0.0361 | 119.7935
4 | 0.7634 | 0.00623 | -0.0351 | 122.5361
4.5 | 0.8312 | 0.0067 | -0.034 | 124.0597
5 | 0.8994 | 0.00726 | -0.0326 | 123.8843
5.5 | 0.968 | 0.00793 | -0.0309 | 122.0681
6 | 1.036 | 0.00883 | -0.0288 | 117.3273
6.5 | 1.1049 | 0.00982 | -0.0263 | 112.5153
7 | 1.1743 | 0.01101 | -0.0232 | 106.6576
7.5 | 1.2379 | 0.01331 | -0.0186 | 93.0053
8 | 1.2762 | 0.01847 | -0.0123 | 69.0958
8.5 | 1.2748 | 0.02637 | -0.0068 | 48.3428
9 | 1.2437 | 0.0355 | -0.0076 | 35.0338
9.5 | 1.2136 | 0.04945 | -0.02 | 24.542
10 | 1.1815 | 0.06385 | -0.0299 | 18.5043
10.5 | 1.1488 | 0.07727 | -0.0373 | 14.8673
11 | 1.1176 | 0.09025 | -0.0438 | 12.3834
11.5 | 1.0892 | 0.1031 | -0.0502 | 10.5645
12 | 1.0625 | 0.1163 | -0.057 | 9.1359
12.5 | 1.0402 | 0.12966 | -0.0639 | 8.0225
13 | 1.0222 | 0.14322 | -0.0711 | 7.1373

## 65. Re 4M Mach 0.00 (1)
BIGFOIL.COM POLAR EXPORT
ag44ct02r
AG44ct -02f |  |  |  | Cl Max: | 1.086 | at alpha= | 9.5 | deg
JavaFoil+Calcfoil stall+Eppler ext transition |  |  |  | L/D Max: | 106.612 | at alpha= | 5.5 | deg
Re: | 4000000 |  |  | Cd Min: | 0.00551 | at alpha= | 2 | deg
Mach: | 0 |  |  | Cl=0 at alpha= | -1.7672 | deg
|  |  |  | @ Cl=0.1, Cd= | 0.0066531
|  |  |  | @ Cl=0.4, Cd= | 0.0059247
|  |  |  | @ Cl=0.6, Cd= | 0.0062002
alpha (deg) | Cl | Cd | Cm | Cl/Cd
-12.5 | -0.336 | 0.0823 | -0.016 | -4.084
-12 | -0.352 | 0.07792 | -0.016 | -4.517
-11.5 | -0.367 | 0.07348 | -0.016 | -4.998
-11 | -0.382 | 0.0694 | -0.016 | -5.497
-10.5 | -0.394 | 0.06552 | -0.016 | -6.017
-10 | -0.405 | 0.06173 | -0.016 | -6.557
-9.5 | -0.412 | 0.0583 | -0.016 | -7.074
-9 | -0.417 | 0.0547 | -0.016 | -7.625
-8.5 | -0.418 | 0.05095 | -0.017 | -8.208
-8 | -0.415 | 0.04639 | -0.018 | -8.944
-7.5 | -0.496 | 0.00921 | -0.031 | -53.853
-7 | -0.476 | 0.00893 | -0.031 | -53.339
-6.5 | -0.451 | 0.00872 | -0.031 | -51.75
-6 | -0.42 | 0.00851 | -0.031 | -49.353
-5.5 | -0.384 | 0.00832 | -0.031 | -46.129
-5 | -0.342 | 0.00814 | -0.031 | -42.04
-4.5 | -0.297 | 0.00797 | -0.032 | -37.236
-4 | -0.247 | 0.0078 | -0.032 | -31.723
-3.5 | -0.195 | 0.00766 | -0.032 | -25.467
-3 | -0.141 | 0.00755 | -0.032 | -18.635
-2.5 | -0.085 | 0.00748 | -0.032 | -11.311
-2 | -0.027 | 0.00743 | -0.032 | -3.684
-1.5 | 0.031 | 0.00687 | -0.032 | 4.44
-1 | 0.089 | 0.00671 | -0.032 | 13.22
-0.5 | 0.147 | 0.00641 | -0.032 | 22.914
0 | 0.205 | 0.00625 | -0.032 | 32.846
0.5 | 0.263 | 0.0062 | -0.032 | 42.509
1 | 0.321 | 0.00612 | -0.032 | 52.503
1.5 | 0.379 | 0.00616 | -0.032 | 61.588
2 | 0.437 | 0.00551 | -0.033 | 79.364
2.5 | 0.495 | 0.0058 | -0.033 | 85.297
3 | 0.553 | 0.00606 | -0.033 | 91.135
3.5 | 0.61 | 0.00623 | -0.033 | 97.885
4 | 0.667 | 0.00653 | -0.033 | 102.132
4.5 | 0.723 | 0.00697 | -0.033 | 103.756
5 | 0.778 | 0.00735 | -0.033 | 105.865
5.5 | 0.831 | 0.00779 | -0.033 | 106.612
6 | 0.881 | 0.0083 | -0.033 | 106.154
6.5 | 0.928 | 0.00902 | -0.034 | 102.941
7 | 0.971 | 0.00987 | -0.034 | 98.43
7.5 | 1.008 | 0.01042 | -0.034 | 96.693
8 | 1.038 | 0.01098 | -0.034 | 94.501
8.5 | 1.062 | 0.0116 | -0.034 | 91.542
9 | 1.078 | 0.01231 | -0.034 | 87.541
9.5 | 1.086 | 0.01311 | -0.034 | 82.844
10 | 1.085 | 0.01422 | -0.034 | 76.287
10.5 | 1.062 | 0.01535 | -0.034 | 69.145
11 | 0.99 | 0.02123 | -0.032 | 46.608
11.5 | 0.96 | 0.02371 | -0.032 | 40.484
12 | 0.906 | 0.03134 | -0.031 | 28.9
12.5 | 0.844 | 0.04341 | -0.03 | 19.432
13 | 0.782 | 0.05879 | -0.028 | 13.307
13.5 | 0.733 | 0.06995 | -0.026 | 10.476
14 | 0.682 | 0.08405 | -0.024 | 8.118
14.5 | 0.642 | 0.09034 | -0.024 | 7.111

## 66. Re 4M Mach 0.00 (2)
BIGFOIL.COM POLAR EXPORT
ag44ct02r
AG44ct -02f |  |  |  | Cl Max: | 1.7281 | at alpha= | 16 | deg
XFOIL ncrit=9 |  |  |  | L/D Max: | 124.683 | at alpha= | 5.5 | deg
Re: | 4000000 |  |  | Cd Min: | 0.00426 | at alpha= | 2 | deg
Mach: | 0 |  |  | Cl=0 at alpha= | -1.776 | deg
|  |  |  | @ Cl=0.1, Cd= | 0.0053665
|  |  |  | @ Cl=0.4, Cd= | 0.0043295
|  |  |  | @ Cl=0.6, Cd= | 0.0051001
alpha (deg) | Cl | Cd | Cm | Cl/Cd
-9.5 | -0.8377 | 0.01816 | -0.0383 | -46.1289
-9 | -0.794 | 0.01449 | -0.0377 | -54.7964
-8.5 | -0.7444 | 0.01272 | -0.037 | -58.522
-8 | -0.6927 | 0.01179 | -0.0364 | -58.7532
-7.5 | -0.6403 | 0.01121 | -0.0358 | -57.1186
-7 | -0.5865 | 0.01082 | -0.0354 | -54.2052
-6.5 | -0.5237 | 0.00883 | -0.0374 | -59.3092
-6 | -0.4649 | 0.00833 | -0.0379 | -55.8103
-5.5 | -0.4159 | 0.0082 | -0.0362 | -50.7195
-5 | -0.3612 | 0.00771 | -0.0359 | -46.8482
-4.5 | -0.3056 | 0.0072 | -0.0356 | -42.4444
-4 | -0.2496 | 0.00677 | -0.0354 | -36.8685
-3.5 | -0.1934 | 0.00649 | -0.0353 | -29.7997
-3 | -0.1373 | 0.00615 | -0.035 | -22.3252
-2.5 | -0.0811 | 0.00597 | -0.0349 | -13.5846
-2 | -0.025 | 0.00578 | -0.0347 | -4.3253
-1.5 | 0.0308 | 0.0056 | -0.0346 | 5.5
-1 | 0.0866 | 0.00541 | -0.0345 | 16.0074
-0.5 | 0.1421 | 0.00523 | -0.0345 | 27.1702
0 | 0.1976 | 0.00505 | -0.0344 | 39.1287
0.5 | 0.2529 | 0.00489 | -0.0344 | 51.7178
1 | 0.3082 | 0.00474 | -0.0343 | 65.0211
1.5 | 0.3626 | 0.00455 | -0.034 | 79.6923
2 | 0.4118 | 0.00426 | -0.0323 | 96.6667
2.5 | 0.4764 | 0.00449 | -0.0342 | 106.1024
3 | 0.5317 | 0.00476 | -0.034 | 111.7017
3.5 | 0.5871 | 0.00503 | -0.0338 | 116.7197
4 | 0.6423 | 0.00533 | -0.0337 | 120.5066
4.5 | 0.6974 | 0.00567 | -0.0335 | 122.9982
5 | 0.7522 | 0.00605 | -0.0334 | 124.3306
5.5 | 0.8067 | 0.00647 | -0.0332 | 124.6832
6 | 0.8609 | 0.00696 | -0.033 | 123.6925
6.5 | 0.9146 | 0.00751 | -0.0327 | 121.7843
7 | 0.968 | 0.00808 | -0.0325 | 119.802
7.5 | 1.0212 | 0.00867 | -0.0322 | 117.7855
8 | 1.0742 | 0.00925 | -0.0319 | 116.1297
8.5 | 1.1267 | 0.00988 | -0.0315 | 114.0385
9 | 1.1787 | 0.01052 | -0.0311 | 112.0437
9.5 | 1.2304 | 0.0112 | -0.0307 | 109.8571
10 | 1.2817 | 0.01188 | -0.0303 | 107.8872
10.5 | 1.3309 | 0.01291 | -0.0296 | 103.0906
11 | 1.3805 | 0.01372 | -0.0291 | 100.6195
11.5 | 1.4295 | 0.01453 | -0.0285 | 98.3827
12 | 1.477 | 0.01549 | -0.0277 | 95.3518
12.5 | 1.5229 | 0.01658 | -0.0269 | 91.8516
13 | 1.5658 | 0.01796 | -0.0257 | 87.1826
13.5 | 1.6027 | 0.01996 | -0.0239 | 80.2956
14 | 1.6424 | 0.02134 | -0.0225 | 76.9634
14.5 | 1.6781 | 0.02294 | -0.0208 | 73.1517
15 | 1.7082 | 0.02484 | -0.0186 | 68.7681
15.5 | 1.7265 | 0.02711 | -0.0151 | 63.685
16 | 1.7281 | 0.03031 | -0.0112 | 57.0142
16.5 | 1.7242 | 0.03551 | -0.0109 | 48.5553
17 | 1.7104 | 0.04371 | -0.0144 | 39.1306
17.5 | 1.679 | 0.05541 | -0.0202 | 30.3014
18 | 1.6143 | 0.07353 | -0.0297 | 21.9543
18.5 | 1.5088 | 0.09954 | -0.0428 | 15.1577
19 | 1.3845 | 0.13137 | -0.0592 | 10.5389
19.5 | 1.283 | 0.16192 | -0.0763 | 7.9237
20 | 1.2144 | 0.18875 | -0.0924 | 6.4339

## 67. Re 4M Mach 0.10 (1)
BIGFOIL.COM POLAR EXPORT
ag44ct02r
AG44ct -02f |  |  |  | Cl Max: | 1.081 | at alpha= | 9.5 | deg
JavaFoil+Calcfoil stall+Eppler ext transition |  |  |  | L/D Max: | 106.578 | at alpha= | 5.5 | deg
Re: | 4000000 |  |  | Cd Min: | 0.00552 | at alpha= | 2 | deg
Mach: | 0.1 |  |  | Cl=0 at alpha= | -1.7627 | deg
|  |  |  | @ Cl=0.1, Cd= | 0.0066822
|  |  |  | @ Cl=0.4, Cd= | 0.0059607
|  |  |  | @ Cl=0.6, Cd= | 0.0948
alpha (deg) | Cl | Cd | Cm | Cl/Cd
-12 | -0.32 | 0.07845 | -0.016 | -4.085
-11.5 | -0.339 | 0.07404 | -0.016 | -4.573
-11 | -0.356 | 0.06984 | -0.016 | -5.094
-10.5 | -0.372 | 0.06587 | -0.016 | -5.641
-10 | -0.385 | 0.06204 | -0.016 | -6.212
-9.5 | -0.396 | 0.05853 | -0.016 | -6.772
-9 | -0.404 | 0.05529 | -0.016 | -7.301
-8.5 | -0.408 | 0.0515 | -0.016 | -7.916
-8 | -0.406 | 0.0474 | -0.018 | -8.571
-7.5 | -0.417 | 0.03165 | -0.024 | -13.162
-7 | -0.472 | 0.00897 | -0.031 | -52.636
-6.5 | -0.449 | 0.00874 | -0.031 | -51.312
-6 | -0.419 | 0.00855 | -0.032 | -49.007
-5.5 | -0.383 | 0.00835 | -0.032 | -45.907
-5 | -0.343 | 0.00816 | -0.032 | -41.985
-4.5 | -0.297 | 0.00799 | -0.032 | -37.23
-4 | -0.248 | 0.00782 | -0.032 | -31.726
-3.5 | -0.196 | 0.00768 | -0.032 | -25.525
-3 | -0.141 | 0.00756 | -0.032 | -18.693
-2.5 | -0.085 | 0.00749 | -0.032 | -11.35
-2 | -0.028 | 0.00744 | -0.032 | -3.696
-1.5 | 0.031 | 0.00689 | -0.032 | 4.45
-1 | 0.089 | 0.00674 | -0.032 | 13.232
-0.5 | 0.148 | 0.00643 | -0.032 | 22.958
0 | 0.206 | 0.00626 | -0.032 | 32.944
0.5 | 0.265 | 0.00621 | -0.032 | 42.614
1 | 0.323 | 0.00614 | -0.033 | 52.589
1.5 | 0.381 | 0.00617 | -0.033 | 61.759
2 | 0.44 | 0.00552 | -0.033 | 79.554
2.5 | 0.498 | 0.00582 | -0.033 | 85.493
3 | 0.555 | 0.00608 | -0.033 | 91.347
3.5 | 0.613 | 0.00625 | -0.033 | 98.018
4 | 0.67 | 0.00655 | -0.033 | 102.281
4.5 | 0.727 | 0.007 | -0.033 | 103.848
5 | 0.782 | 0.00739 | -0.033 | 105.822
5.5 | 0.835 | 0.00783 | -0.033 | 106.578
6 | 0.885 | 0.00837 | -0.034 | 105.824
6.5 | 0.932 | 0.00908 | -0.034 | 102.641
7 | 0.975 | 0.00994 | -0.034 | 98.05
7.5 | 1.01 | 0.01051 | -0.034 | 96.118
8 | 1.04 | 0.01109 | -0.034 | 93.734
8.5 | 1.062 | 0.01171 | -0.034 | 90.634
9 | 1.076 | 0.01246 | -0.034 | 86.326
9.5 | 1.081 | 0.01331 | -0.035 | 81.245
10 | 1.076 | 0.01452 | -0.035 | 74.099
10.5 | 1.046 | 0.01574 | -0.034 | 66.432
11 | 0.973 | 0.02155 | -0.033 | 45.131
11.5 | 0.932 | 0.02546 | -0.032 | 36.596
12 | 0.865 | 0.03636 | -0.031 | 23.794
12.5 | 0.801 | 0.04904 | -0.029 | 16.341
13 | 0.736 | 0.06659 | -0.026 | 11.049
13.5 | 0.682 | 0.0791 | -0.025 | 8.627
14 | 0.634 | 0.08883 | -0.023 | 7.142
14.5 | 0.591 | 0.0948 | -0.023 | 6.238

## 68. Re 4M Mach 0.10 (2)
BIGFOIL.COM POLAR EXPORT
ag44ct02r
AG44ct -02f |  |  |  | Cl Max: | 1.6962 | at alpha= | 15 | deg
XFOIL ncrit=9 |  |  |  | L/D Max: | 124.892 | at alpha= | 5.5 | deg
Re: | 4000000 |  |  | Cd Min: | 0.00451 | at alpha= | 2.5 | deg
Mach: | 0.1 |  |  | Cl=0 at alpha= | -1.7758 | deg
|  |  |  | @ Cl=0.1, Cd= | 0.0053781
|  |  |  | @ Cl=0.4, Cd= | 0.0045446
|  |  |  | @ Cl=0.6, Cd= | 0.0050924
alpha (deg) | Cl | Cd | Cm | Cl/Cd
-8.5 | -0.7465 | 0.01467 | -0.0382 | -50.8862
-8 | -0.6973 | 0.01252 | -0.0374 | -55.6949
-7.5 | -0.6453 | 0.01153 | -0.0365 | -55.967
-7 | -0.5911 | 0.01098 | -0.036 | -53.8342
-6.5 | -0.5275 | 0.00901 | -0.038 | -58.5461
-6 | -0.4687 | 0.00851 | -0.0383 | -55.0764
-5.5 | -0.419 | 0.00836 | -0.0366 | -50.1196
-5 | -0.3637 | 0.00782 | -0.0362 | -46.509
-4.5 | -0.3077 | 0.00728 | -0.036 | -42.2665
-4 | -0.2514 | 0.00682 | -0.0357 | -36.8622
-3.5 | -0.1947 | 0.00651 | -0.0355 | -29.9078
-3 | -0.1382 | 0.00616 | -0.0353 | -22.4351
-2.5 | -0.0817 | 0.00598 | -0.0351 | -13.6622
-2 | -0.0252 | 0.0058 | -0.0349 | -4.3448
-1.5 | 0.031 | 0.00561 | -0.0348 | 5.5258
-1 | 0.087 | 0.00542 | -0.0347 | 16.0517
-0.5 | 0.1429 | 0.00524 | -0.0346 | 27.271
0 | 0.1987 | 0.00506 | -0.0346 | 39.2688
0.5 | 0.2544 | 0.00491 | -0.0345 | 51.8126
1 | 0.3099 | 0.00475 | -0.0344 | 65.2421
1.5 | 0.3647 | 0.00456 | -0.0342 | 79.9781
2.5 | 0.4791 | 0.00451 | -0.0343 | 106.2306
3 | 0.5348 | 0.00477 | -0.0341 | 112.1174
3.5 | 0.5906 | 0.00504 | -0.0339 | 117.1825
4 | 0.6462 | 0.00535 | -0.0338 | 120.785
4.5 | 0.7017 | 0.00568 | -0.0336 | 123.5387
5 | 0.7569 | 0.00607 | -0.0334 | 124.6952
5.5 | 0.8118 | 0.0065 | -0.0332 | 124.8923
6 | 0.8664 | 0.00699 | -0.0329 | 123.9485
6.5 | 0.9206 | 0.00754 | -0.0326 | 122.0955
7 | 0.9743 | 0.00816 | -0.0323 | 119.3995
7.5 | 1.0281 | 0.00873 | -0.032 | 117.7663
8 | 1.0816 | 0.00933 | -0.0316 | 115.9271
8.5 | 1.1346 | 0.00997 | -0.0312 | 113.8014
9 | 1.187 | 0.01069 | -0.0306 | 111.0384
9.5 | 1.2395 | 0.01134 | -0.0302 | 109.3034
10 | 1.2911 | 0.01211 | -0.0296 | 106.6144
10.5 | 1.3405 | 0.01322 | -0.0288 | 101.3994
11 | 1.3909 | 0.01401 | -0.0281 | 99.2791
11.5 | 1.44 | 0.01492 | -0.0274 | 96.5147
12 | 1.4875 | 0.01599 | -0.0264 | 93.0269
12.5 | 1.5327 | 0.01728 | -0.0252 | 88.6979
13 | 1.5701 | 0.0195 | -0.0233 | 80.5179
13.5 | 1.6109 | 0.02096 | -0.0218 | 76.8559
14 | 1.6475 | 0.02269 | -0.0199 | 72.6091
14.5 | 1.6778 | 0.02478 | -0.0175 | 67.7078
15 | 1.6962 | 0.02729 | -0.014 | 62.1546
15.5 | 1.694 | 0.0309 | -0.0099 | 54.822
16 | 1.6858 | 0.03703 | -0.0105 | 45.5252
16.5 | 1.6672 | 0.04637 | -0.015 | 35.9543
17 | 1.6249 | 0.06042 | -0.0227 | 26.8934
17.5 | 1.5544 | 0.07995 | -0.033 | 19.4422
18 | 1.4496 | 0.10614 | -0.0461 | 13.6574
18.5 | 1.3403 | 0.13537 | -0.0614 | 9.901
19 | 1.2546 | 0.16282 | -0.0767 | 7.7054
19.5 | 1.2027 | 0.18525 | -0.0901 | 6.4923
20 | 1.166 | 0.20616 | -0.1029 | 5.6558

## 69. Re 4M Mach 0.25 (1)
BIGFOIL.COM POLAR EXPORT
ag44ct02r
AG44ct -02f |  |  |  | Cl Max: | 1.054 | at alpha= | 8.5 | deg
JavaFoil+Calcfoil stall+Eppler ext transition |  |  |  | L/D Max: | 106.208 | at alpha= | 5.5 | deg
Re: | 4000000 |  |  | Cd Min: | 0.0056 | at alpha= | 2 | deg
Mach: | 0.25 |  |  | Cl=0 at alpha= | -1.7627 | deg
|  |  |  | @ Cl=0.1, Cd= | 0.0067873
|  |  |  | @ Cl=0.4, Cd= | 0.09707
|  |  |  | @ Cl=0.6, Cd= | 0.09707
alpha (deg) | Cl | Cd | Cm | Cl/Cd
-11.5 | -0.055 | 0.07549 | -0.016 | -0.731
-11 | -0.052 | 0.07209 | -0.016 | -0.726
-10.5 | -0.15 | 0.0682 | -0.016 | -2.194
-10 | -0.204 | 0.0641 | -0.016 | -3.175
-9.5 | -0.248 | 0.06008 | -0.016 | -4.136
-9 | -0.287 | 0.05642 | -0.016 | -5.078
-8.5 | -0.317 | 0.05276 | -0.016 | -6.015
-8 | -0.337 | 0.04991 | -0.016 | -6.762
-7.5 | -0.348 | 0.04644 | -0.017 | -7.5
-7 | -0.353 | 0.04134 | -0.019 | -8.545
-6.5 | -0.425 | 0.00886 | -0.032 | -47.939
-6 | -0.406 | 0.00868 | -0.032 | -46.786
-5.5 | -0.379 | 0.00848 | -0.032 | -44.657
-5 | -0.343 | 0.00829 | -0.033 | -41.339
-4.5 | -0.3 | 0.0081 | -0.033 | -37.086
-4 | -0.252 | 0.00793 | -0.033 | -31.805
-3.5 | -0.2 | 0.00778 | -0.033 | -25.706
-3 | -0.145 | 0.00763 | -0.033 | -18.954
-2.5 | -0.087 | 0.00755 | -0.033 | -11.544
-2 | -0.028 | 0.0075 | -0.033 | -3.765
-1.5 | 0.031 | 0.00697 | -0.033 | 4.52
-1 | 0.092 | 0.00683 | -0.033 | 13.418
-0.5 | 0.152 | 0.00651 | -0.033 | 23.331
0 | 0.212 | 0.00634 | -0.033 | 33.424
0.5 | 0.272 | 0.00628 | -0.033 | 43.323
1 | 0.332 | 0.00622 | -0.033 | 53.393
1.5 | 0.392 | 0.00625 | -0.034 | 62.722
2 | 0.452 | 0.0056 | -0.034 | 80.619
2.5 | 0.511 | 0.00591 | -0.034 | 86.478
3 | 0.571 | 0.00619 | -0.034 | 92.233
3.5 | 0.63 | 0.00637 | -0.034 | 98.861
4 | 0.688 | 0.00668 | -0.034 | 103.023
4.5 | 0.746 | 0.00716 | -0.034 | 104.213
5 | 0.803 | 0.00757 | -0.034 | 105.982
5.5 | 0.856 | 0.00806 | -0.034 | 106.208
6 | 0.907 | 0.00865 | -0.035 | 104.821
6.5 | 0.952 | 0.00958 | -0.035 | 99.434
7 | 0.992 | 0.01039 | -0.035 | 95.507
7.5 | 1.023 | 0.011 | -0.035 | 92.995
8 | 1.044 | 0.01172 | -0.035 | 89.082
8.5 | 1.054 | 0.01249 | -0.035 | 84.4
9 | 1.052 | 0.01349 | -0.035 | 77.939
9.5 | 1.029 | 0.01479 | -0.035 | 69.54
10 | 0.941 | 0.02015 | -0.033 | 46.698
10.5 | 0.884 | 0.02342 | -0.033 | 37.735
11 | 0.79 | 0.03362 | -0.031 | 23.492
11.5 | 0.674 | 0.05658 | -0.027 | 11.915
12 | 0.577 | 0.07418 | -0.024 | 7.771
12.5 | 0.488 | 0.08298 | -0.022 | 5.876
13 | 0.396 | 0.08983 | -0.021 | 4.404
13.5 | 0.297 | 0.09707 | -0.021 | 3.056

## 70. Re 4M Mach 0.25 (2)
BIGFOIL.COM POLAR EXPORT
ag44ct02r
AG44ct -02f |  |  |  | Cl Max: | 1.531 | at alpha= | 12.5 | deg
XFOIL ncrit=9 |  |  |  | L/D Max: | 125.82 | at alpha= | 5 | deg
Re: | 4000000 |  |  | Cd Min: | 0.00435 | at alpha= | 2 | deg
Mach: | 0.25 |  |  | Cl=0 at alpha= | -1.7723 | deg
|  |  |  | @ Cl=0.1, Cd= | 0.0054557
|  |  |  | @ Cl=0.4, Cd= | 0.0044683
|  |  |  | @ Cl=0.6, Cd= | 0.0050707
alpha (deg) | Cl | Cd | Cm | Cl/Cd
-20 | -0.8718 | 0.26934 | 0.0987 | -3.2368
-19.5 | -0.8531 | 0.26182 | 0.0941 | -3.2583
-19 | -0.8347 | 0.2547 | 0.0898 | -3.2772
-18.5 | -0.8166 | 0.24759 | 0.0855 | -3.2982
-18 | -0.7986 | 0.24045 | 0.0814 | -3.3213
-17.5 | -0.7808 | 0.23324 | 0.0773 | -3.3476
-17 | -0.7656 | 0.22543 | 0.0732 | -3.3962
-16.5 | -0.7485 | 0.21871 | 0.0695 | -3.4223
-16 | -0.7314 | 0.21177 | 0.0657 | -3.4537
-15.5 | -0.7146 | 0.20472 | 0.0621 | -3.4906
-15 | -0.6983 | 0.19758 | 0.0586 | -3.5343
-14.5 | -0.6828 | 0.19033 | 0.0552 | -3.5875
-14 | -0.6678 | 0.18289 | 0.0519 | -3.6514
-13.5 | -0.6526 | 0.17505 | 0.0486 | -3.7281
-13 | -0.6397 | 0.16715 | 0.0454 | -3.8271
-12.5 | -0.6279 | 0.15904 | 0.0423 | -3.9481
-12 | -0.6176 | 0.15049 | 0.0391 | -4.1039
-11.5 | -0.6072 | 0.14249 | 0.036 | -4.2614
-11 | -0.5977 | 0.13456 | 0.033 | -4.4419
-10.5 | -0.5886 | 0.12658 | 0.03 | -4.65
-10 | -0.5892 | 0.11672 | 0.0262 | -5.048
-9.5 | -0.5805 | 0.10931 | 0.023 | -5.3106
-9 | -0.5725 | 0.10177 | 0.0195 | -5.6254
-8.5 | -0.5648 | 0.09422 | 0.0157 | -5.9945
-8 | -0.5584 | 0.08636 | 0.0112 | -6.466
-6.5 | -0.5435 | 0.01289 | -0.0418 | -42.1645
-6 | -0.4896 | 0.00981 | -0.0408 | -49.9083
-5.5 | -0.4359 | 0.00941 | -0.0392 | -46.3231
-5 | -0.378 | 0.0086 | -0.0385 | -43.9535
-4.5 | -0.3197 | 0.00778 | -0.0379 | -41.0925
-4 | -0.2611 | 0.0071 | -0.0374 | -36.7746
-3.5 | -0.2023 | 0.00665 | -0.037 | -30.4211
-3 | -0.1435 | 0.00623 | -0.0366 | -23.0337
-2.5 | -0.0849 | 0.00606 | -0.0363 | -14.0099
-2 | -0.0265 | 0.00586 | -0.036 | -4.5222
-1.5 | 0.0317 | 0.00567 | -0.0358 | 5.5908
-1 | 0.0896 | 0.00549 | -0.0357 | 16.3206
-0.5 | 0.1473 | 0.0053 | -0.0355 | 27.7925
0 | 0.2049 | 0.00512 | -0.0355 | 40.0195
0.5 | 0.2624 | 0.00497 | -0.0354 | 52.7968
1 | 0.3197 | 0.00482 | -0.0353 | 66.3278
2 | 0.427 | 0.00435 | -0.033 | 98.1609
2.5 | 0.4944 | 0.00457 | -0.035 | 108.1838
3 | 0.5521 | 0.00483 | -0.0347 | 114.3064
3.5 | 0.6098 | 0.00512 | -0.0345 | 119.1016
4 | 0.6676 | 0.00544 | -0.0342 | 122.7206
4.5 | 0.7253 | 0.00579 | -0.0339 | 125.2677
5 | 0.7826 | 0.00622 | -0.0335 | 125.8199
5.5 | 0.8399 | 0.00669 | -0.0331 | 125.5456
6 | 0.8968 | 0.00725 | -0.0326 | 123.6966
6.5 | 0.9535 | 0.00786 | -0.032 | 121.3104
7 | 1.0101 | 0.0085 | -0.0313 | 118.8353
7.5 | 1.0665 | 0.00919 | -0.0306 | 116.0501
8 | 1.1228 | 0.00988 | -0.0298 | 113.6437
8.5 | 1.1787 | 0.01066 | -0.0288 | 110.5722
9 | 1.2346 | 0.01145 | -0.0278 | 107.8253
9.5 | 1.2893 | 0.01243 | -0.0266 | 103.7249
10 | 1.3415 | 0.01378 | -0.0251 | 97.3512
10.5 | 1.3938 | 0.01503 | -0.0235 | 92.7345
11 | 1.4441 | 0.01648 | -0.0218 | 87.6274
11.5 | 1.4889 | 0.01855 | -0.0194 | 80.2642
12 | 1.5125 | 0.02286 | -0.0156 | 66.1636
12.5 | 1.531 | 0.02684 | -0.0118 | 57.0417
13 | 1.5193 | 0.03191 | -0.0069 | 47.612
13.5 | 1.4948 | 0.04136 | -0.0111 | 36.1412
14 | 1.4596 | 0.05526 | -0.0204 | 26.4133
14.5 | 1.4113 | 0.07208 | -0.0306 | 19.5796
15 | 1.3552 | 0.08966 | -0.0395 | 15.1149
15.5 | 1.2945 | 0.10806 | -0.0485 | 11.9795
16 | 1.2389 | 0.12655 | -0.0578 | 9.7898
17 | 1.1647 | 0.15996 | -0.0755 | 7.2812
17.5 | 1.1411 | 0.17527 | -0.0841 | 6.5105

## 71. Re 4M Mach 0.50 (1)
BIGFOIL.COM POLAR EXPORT
ag44ct02r
AG44ct -02f |  |  |  | Cl Max: | 1.161 | at alpha= | 20 | deg
JavaFoil+Calcfoil stall+Eppler ext transition |  |  |  | L/D Max: | 106.374 | at alpha= | 4.5 | deg
Re: | 4000000 |  |  | Cd Min: | 0.00595 | at alpha= | 2 | deg
Mach: | 0.5 |  |  | Cl=0 at alpha= | -1.7651 | deg
|  |  |  | @ Cl=0.1, Cd= | 0.0071676
|  |  |  | @ Cl=0.4, Cd= | 0.0065297
|  |  |  | @ Cl=0.6, Cd= | 0.0063997
alpha (deg) | Cl | Cd | Cm | Cl/Cd
-20 | -0.97 | 0.16343 | -0.021 | -5.934
-19.5 | -0.944 | 0.15809 | -0.021 | -5.973
-19 | -0.92 | 0.15473 | -0.021 | -5.945
-18.5 | -0.893 | 0.14833 | -0.02 | -6.018
-18 | -0.865 | 0.14555 | -0.02 | -5.945
-17.5 | -0.839 | 0.14009 | -0.02 | -5.991
-17 | -0.814 | 0.13575 | -0.02 | -5.993
-16.5 | -0.788 | 0.12882 | -0.02 | -6.115
-16 | -0.762 | 0.12637 | -0.02 | -6.028
-15.5 | -0.734 | 0.12293 | -0.019 | -5.97
-15 | -0.708 | 0.11805 | -0.019 | -5.995
-14.5 | -0.682 | 0.11333 | -0.019 | -6.014
-14 | -0.655 | 0.10908 | -0.019 | -6.009
-13.5 | -0.629 | 0.10394 | -0.019 | -6.052
-13 | -0.602 | 0.09661 | -0.018 | -6.229
-12.5 | -0.575 | 0.08797 | -0.018 | -6.542
-12 | -0.549 | 0.08068 | -0.018 | -6.807
-11.5 | -0.523 | 0.0749 | -0.018 | -6.98
-11 | -0.495 | 0.08419 | -0.017 | -5.883
-10.5 | -0.469 | 0.0727 | -0.018 | -6.454
-10 | -0.443 | 0.06558 | -0.018 | -6.754
-9.5 | -0.417 | 0.05971 | -0.019 | -6.989
-9 | -0.389 | 0.06907 | -0.017 | -5.625
-8.5 | -0.362 | 0.0572 | -0.017 | -6.327
-8 | -0.336 | 0.05149 | -0.018 | -6.532
-7.5 | -0.313 | 0.04465 | -0.022 | -7.01
-7 | -0.282 | 0.04721 | -0.017 | -5.966
-6.5 | -0.255 | 0.04392 | -0.017 | -5.81
-6 | -0.228 | 0.04186 | -0.018 | -5.457
-5.5 | -0.203 | 0.03707 | -0.021 | -5.488
-5 | -0.217 | 0.00877 | -0.036 | -24.701
-4.5 | -0.183 | 0.00858 | -0.036 | -21.36
-4 | -0.239 | 0.00839 | -0.036 | -28.456
-3.5 | -0.21 | 0.00818 | -0.037 | -25.652
-3 | -0.157 | 0.00802 | -0.037 | -19.604
-2.5 | -0.096 | 0.00787 | -0.037 | -12.229
-2 | -0.031 | 0.00776 | -0.037 | -4.049
-1.5 | 0.035 | 0.00774 | -0.037 | 4.542
-1 | 0.102 | 0.00715 | -0.037 | 14.315
-0.5 | 0.17 | 0.00696 | -0.037 | 24.386
0 | 0.237 | 0.00673 | -0.037 | 35.183
0.5 | 0.304 | 0.00659 | -0.037 | 46.1
1 | 0.371 | 0.00656 | -0.037 | 56.561
1.5 | 0.438 | 0.00649 | -0.038 | 67.453
2 | 0.504 | 0.00595 | -0.038 | 84.76
2.5 | 0.571 | 0.00618 | -0.038 | 92.362
3 | 0.637 | 0.00668 | -0.038 | 95.414
3.5 | 0.703 | 0.00706 | -0.038 | 99.56
4 | 0.767 | 0.00732 | -0.038 | 104.844
4.5 | 0.831 | 0.00781 | -0.038 | 106.374
5 | 0.891 | 0.00853 | -0.038 | 104.364
5.5 | 0.944 | 0.00929 | -0.038 | 101.616
6 | 0.987 | 0.01054 | -0.039 | 93.591
6.5 | 1.008 | 0.012 | -0.039 | 84.006
7 | 0.985 | 0.0135 | -0.039 | 73.005
7.5 | 0.612 | 0.01525 | -0.039 | 40.126
8 | 0.611 | 0.02011 | -0.036 | 30.41
8.5 | 0.624 | 0.02666 | -0.035 | 23.39
9 | 0.657 | 0.02675 | -0.035 | 24.557
9.5 | 0.602 | 0.07027 | -0.018 | 8.567
10 | 0.645 | 0.06226 | -0.026 | 10.363
10.5 | 0.655 | 0.08074 | -0.019 | 8.117
11 | 0.683 | 0.07774 | -0.02 | 8.788
11.5 | 0.709 | 0.0878 | -0.02 | 8.073
12 | 0.735 | 0.09451 | -0.021 | 7.781
12.5 | 0.761 | 0.09893 | -0.021 | 7.696
13 | 0.789 | 0.10346 | -0.022 | 7.626
13.5 | 0.815 | 0.10485 | -0.022 | 7.773
14 | 0.841 | 0.11175 | -0.022 | 7.524
14.5 | 0.869 | 0.11617 | -0.023 | 7.48
15 | 0.895 | 0.11753 | -0.023 | 7.613
15.5 | 0.921 | 0.12135 | -0.023 | 7.586
16 | 0.947 | 0.12771 | -0.024 | 7.418
16.5 | 0.978 | 0.13381 | -0.025 | 7.306
17 | 1 | 0.13431 | -0.025 | 7.444
17.5 | 1.026 | 0.13825 | -0.025 | 7.421
18 | 1.055 | 0.14487 | -0.026 | 7.283
18.5 | 1.078 | 0.14615 | -0.026 | 7.379
19 | 1.104 | 0.15362 | -0.026 | 7.189
19.5 | 1.131 | 0.15756 | -0.027 | 7.181
20 | 1.161 | 0.16399 | -0.028 | 7.082

## 72. Re 4M Mach 0.50 (2)
BIGFOIL.COM POLAR EXPORT
ag44ct02r
AG44ct -02f |  |  |  | Cl Max: | 1.289 | at alpha= | 8.5 | deg
XFOIL ncrit=9 |  |  |  | L/D Max: | 131.181 | at alpha= | 4.5 | deg
Re: | 4000000 |  |  | Cd Min: | 0.00465 | at alpha= | 2 | deg
Mach: | 0.5 |  |  | Cl=0 at alpha= | -1.7578 | deg
|  |  |  | @ Cl=0.1, Cd= | 0.0057327
|  |  |  | @ Cl=0.4, Cd= | 0.0050196
|  |  |  | @ Cl=0.6, Cd= | 0.0050365
alpha (deg) | Cl | Cd | Cm | Cl/Cd
-20 | -0.9523 | 0.29493 | 0.1146 | -3.2289
-19.5 | -0.9294 | 0.28603 | 0.1092 | -3.2493
-19 | -0.9065 | 0.27715 | 0.1038 | -3.2708
-18.5 | -0.8838 | 0.2685 | 0.0986 | -3.2916
-18 | -0.8627 | 0.25991 | 0.0937 | -3.3192
-17.5 | -0.8405 | 0.25181 | 0.0888 | -3.3378
-17 | -0.8184 | 0.24373 | 0.0841 | -3.3578
-16.5 | -0.7962 | 0.23562 | 0.0794 | -3.3792
-16 | -0.7744 | 0.22736 | 0.0748 | -3.4061
-15.5 | -0.753 | 0.21913 | 0.0704 | -3.4363
-15 | -0.7319 | 0.21084 | 0.0661 | -3.4714
-14.5 | -0.7105 | 0.20233 | 0.0619 | -3.5116
-14 | -0.6902 | 0.19389 | 0.0578 | -3.5598
-13.5 | -0.671 | 0.18544 | 0.0538 | -3.6184
-13 | -0.6528 | 0.17703 | 0.05 | -3.6875
-12.5 | -0.6356 | 0.16848 | 0.0462 | -3.7726
-12 | -0.6196 | 0.15982 | 0.0426 | -3.8769
-11.5 | -0.6043 | 0.15141 | 0.0391 | -3.9911
-11 | -0.5926 | 0.14316 | 0.0359 | -4.1394
-10.5 | -0.5781 | 0.13562 | 0.0328 | -4.2626
-10 | -0.5646 | 0.1279 | 0.0297 | -4.4144
-9.5 | -0.5519 | 0.12008 | 0.0266 | -4.5961
-9 | -0.5399 | 0.11216 | 0.0234 | -4.8137
-8.5 | -0.5271 | 0.10392 | 0.0197 | -5.0722
-8 | -0.5167 | 0.09594 | 0.0161 | -5.3857
-7.5 | -0.5071 | 0.08794 | 0.0122 | -5.7664
-6.5 | -0.4974 | 0.07224 | 0.0028 | -6.8854
-6 | -0.4848 | 0.05855 | -0.0149 | -8.2801
-5.5 | -0.4496 | 0.04511 | -0.0319 | -9.9667
-5 | -0.4067 | 0.03175 | -0.0429 | -12.8094
-4.5 | -0.3576 | 0.02048 | -0.0468 | -17.4609
-4 | -0.3022 | 0.01169 | -0.0465 | -25.8512
-3.5 | -0.2366 | 0.00844 | -0.0446 | -28.0332
-3 | -0.1687 | 0.00705 | -0.0431 | -23.9291
-2.5 | -0.1005 | 0.00636 | -0.0419 | -15.8019
-2 | -0.0325 | 0.00612 | -0.041 | -5.3105
-1.5 | 0.0346 | 0.00593 | -0.0403 | 5.8347
-1 | 0.1009 | 0.00573 | -0.0399 | 17.6091
0 | 0.2325 | 0.00541 | -0.0393 | 42.976
0.5 | 0.298 | 0.00525 | -0.0391 | 56.7619
1 | 0.3634 | 0.00511 | -0.0388 | 71.1155
1.5 | 0.4282 | 0.00495 | -0.0384 | 86.5051
2 | 0.4873 | 0.00465 | -0.0363 | 104.7957
2.5 | 0.5632 | 0.00486 | -0.0378 | 115.8848
3 | 0.6299 | 0.00518 | -0.0371 | 121.6023
3.5 | 0.6971 | 0.00552 | -0.0363 | 126.2862
4 | 0.7648 | 0.00591 | -0.0354 | 129.4078
4.5 | 0.833 | 0.00635 | -0.0342 | 131.1811
5 | 0.9014 | 0.0069 | -0.0329 | 130.6377
5.5 | 0.97 | 0.00757 | -0.0312 | 128.1374
6 | 1.039 | 0.00836 | -0.0292 | 124.2823
6.5 | 1.1086 | 0.00927 | -0.0268 | 119.5901
7 | 1.1787 | 0.01038 | -0.0237 | 113.5549
7.5 | 1.2457 | 0.01231 | -0.0193 | 101.1942
8 | 1.2872 | 0.0173 | -0.0128 | 74.4046
8.5 | 1.289 | 0.02513 | -0.007 | 51.2933
9 | 1.2587 | 0.03376 | -0.0059 | 37.2838
9.5 | 1.2283 | 0.04757 | -0.0185 | 25.8209
10 | 1.1947 | 0.06231 | -0.029 | 19.1735
10.5 | 1.1606 | 0.07591 | -0.0365 | 15.2892
11 | 1.128 | 0.08901 | -0.0432 | 12.6727
11.5 | 1.0985 | 0.10194 | -0.0496 | 10.7759
12 | 1.0724 | 0.11492 | -0.0562 | 9.3317
12.5 | 1.0506 | 0.12803 | -0.0629 | 8.2059
13 | 1.0333 | 0.14127 | -0.0699 | 7.3144
13.5 | 1.0207 | 0.15464 | -0.0771 | 6.6005

## 73. Re 5M Mach 0.00 (1)
BIGFOIL.COM POLAR EXPORT
ag44ct02r
AG44ct -02f |  |  |  | Cl Max: | 1.086 | at alpha= | 9.5 | deg
JavaFoil+Calcfoil stall+Eppler ext transition |  |  |  | L/D Max: | 109.547 | at alpha= | 5.5 | deg
Re: | 5000000 |  |  | Cd Min: | 0.00575 | at alpha= | 2.5 | deg
Mach: | 0 |  |  | Cl=0 at alpha= | -1.7672 | deg
|  |  |  | @ Cl=0.1, Cd= | 0.0067359
|  |  |  | @ Cl=0.4, Cd= | 0.0063038
|  |  |  | @ Cl=0.6, Cd= | 0.0060519
alpha (deg) | Cl | Cd | Cm | Cl/Cd
-13 | -0.32 | 0.08529 | -0.016 | -3.757
-12.5 | -0.337 | 0.08057 | -0.016 | -4.178
-12 | -0.353 | 0.07637 | -0.016 | -4.617
-11.5 | -0.368 | 0.07179 | -0.016 | -5.127
-11 | -0.382 | 0.06776 | -0.017 | -5.644
-10.5 | -0.395 | 0.06379 | -0.017 | -6.196
-10 | -0.406 | 0.05984 | -0.017 | -6.788
-9.5 | -0.414 | 0.05629 | -0.017 | -7.359
-9 | -0.42 | 0.05231 | -0.018 | -8.021
-8.5 | -0.423 | 0.0468 | -0.019 | -9.041
-8 | -0.501 | 0.01005 | -0.031 | -49.865
-7.5 | -0.496 | 0.00897 | -0.031 | -55.308
-7 | -0.476 | 0.00873 | -0.031 | -54.555
-6.5 | -0.451 | 0.0085 | -0.031 | -53.058
-6 | -0.42 | 0.00832 | -0.031 | -50.478
-5.5 | -0.384 | 0.00815 | -0.031 | -47.088
-5 | -0.342 | 0.00796 | -0.031 | -43.022
-4.5 | -0.297 | 0.00778 | -0.032 | -38.128
-4 | -0.247 | 0.00763 | -0.032 | -32.419
-3.5 | -0.195 | 0.00752 | -0.032 | -25.958
-3 | -0.141 | 0.00743 | -0.032 | -18.947
-2.5 | -0.085 | 0.00736 | -0.032 | -11.488
-2 | -0.027 | 0.00734 | -0.032 | -3.731
-1.5 | 0.031 | 0.00687 | -0.032 | 4.439
-1 | 0.089 | 0.00677 | -0.032 | 13.108
-0.5 | 0.147 | 0.00659 | -0.032 | 22.313
0 | 0.205 | 0.00639 | -0.032 | 32.134
0.5 | 0.263 | 0.00631 | -0.032 | 41.763
1 | 0.321 | 0.00626 | -0.032 | 51.374
1.5 | 0.379 | 0.00634 | -0.032 | 59.894
2 | 0.437 | 0.00624 | -0.033 | 70.068
2.5 | 0.495 | 0.00575 | -0.033 | 86.073
3 | 0.553 | 0.00592 | -0.033 | 93.302
3.5 | 0.61 | 0.00608 | -0.033 | 100.281
4 | 0.667 | 0.00637 | -0.033 | 104.739
4.5 | 0.723 | 0.0068 | -0.033 | 106.39
5 | 0.778 | 0.00715 | -0.033 | 108.818
5.5 | 0.831 | 0.00759 | -0.033 | 109.547
6 | 0.881 | 0.00808 | -0.033 | 109.108
6.5 | 0.928 | 0.0087 | -0.034 | 106.639
7 | 0.971 | 0.00951 | -0.034 | 102.128
7.5 | 1.008 | 0.01004 | -0.034 | 100.316
8 | 1.038 | 0.01058 | -0.034 | 98.136
8.5 | 1.062 | 0.01116 | -0.034 | 95.133
9 | 1.078 | 0.01183 | -0.034 | 91.094
9.5 | 1.086 | 0.01257 | -0.034 | 86.439
10 | 1.085 | 0.01356 | -0.034 | 79.96
10.5 | 1.066 | 0.01464 | -0.034 | 72.804
11 | 1.03 | 0.01639 | -0.034 | 62.862
11.5 | 0.963 | 0.02223 | -0.032 | 43.319
12 | 0.918 | 0.02702 | -0.032 | 33.994
12.5 | 0.862 | 0.03549 | -0.031 | 24.28
13 | 0.798 | 0.04922 | -0.029 | 16.222
13.5 | 0.744 | 0.06146 | -0.028 | 12.108
14 | 0.69 | 0.07671 | -0.026 | 8.996
14.5 | 0.649 | 0.08357 | -0.025 | 7.76

## 74. Re 5M Mach 0.00 (2)
BIGFOIL.COM POLAR EXPORT
ag44ct02r
AG44ct -02f |  |  |  | Cl Max: | 1.7777 | at alpha= | 16.5 | deg
XFOIL ncrit=9 |  |  |  | L/D Max: | 128.567 | at alpha= | 5.5 | deg
Re: | 5000000 |  |  | Cd Min: | 0.00436 | at alpha= | 2.5 | deg
Mach: | 0 |  |  | Cl=0 at alpha= | -1.7728 | deg
|  |  |  | @ Cl=0.1, Cd= | 0.0053307
|  |  |  | @ Cl=0.4, Cd= | 0.004588
|  |  |  | @ Cl=0.6, Cd= | 0.0049356
alpha (deg) | Cl | Cd | Cm | Cl/Cd
-11 | -0.9943 | 0.01932 | -0.0394 | -51.4648
-10.5 | -0.9512 | 0.01609 | -0.0389 | -59.1175
-10 | -0.9034 | 0.01404 | -0.0383 | -64.3447
-9.5 | -0.8534 | 0.01256 | -0.0378 | -67.9459
-9 | -0.8018 | 0.01152 | -0.0372 | -69.6007
-8.5 | -0.7492 | 0.01082 | -0.0367 | -69.2421
-8 | -0.6961 | 0.01037 | -0.0361 | -67.1263
-7.5 | -0.6433 | 0.01 | -0.0354 | -64.33
-7 | -0.5774 | 0.0097 | -0.0377 | -59.5258
-6.5 | -0.5229 | 0.00827 | -0.0375 | -63.2285
-6 | -0.4729 | 0.00806 | -0.0361 | -58.6725
-5.5 | -0.418 | 0.00764 | -0.0359 | -54.712
-5 | -0.3623 | 0.00718 | -0.0357 | -50.4596
-4.5 | -0.3064 | 0.00676 | -0.0355 | -45.3254
-4 | -0.2502 | 0.00641 | -0.0353 | -39.0328
-3.5 | -0.1939 | 0.00616 | -0.0352 | -31.4773
-3 | -0.1377 | 0.00594 | -0.035 | -23.1818
-2.5 | -0.0816 | 0.0058 | -0.0348 | -14.069
-2 | -0.0254 | 0.00565 | -0.0347 | -4.4956
-1.5 | 0.0305 | 0.00551 | -0.0346 | 5.5354
-1 | 0.0863 | 0.00537 | -0.0345 | 16.0708
-0.5 | 0.142 | 0.00521 | -0.0345 | 27.2553
0 | 0.1977 | 0.00509 | -0.0344 | 38.8409
0.5 | 0.2533 | 0.00494 | -0.0344 | 51.2753
1 | 0.3089 | 0.00483 | -0.0344 | 63.9545
1.5 | 0.3641 | 0.0047 | -0.0343 | 77.4681
2 | 0.4186 | 0.00453 | -0.034 | 92.4062
2.5 | 0.4726 | 0.00436 | -0.0333 | 108.3945
3.5 | 0.5875 | 0.00487 | -0.0339 | 120.6366
4 | 0.6428 | 0.00516 | -0.0338 | 124.5736
4.5 | 0.698 | 0.00548 | -0.0337 | 127.3723
5 | 0.7528 | 0.00586 | -0.0335 | 128.4642
5.5 | 0.8074 | 0.00628 | -0.0333 | 128.5669
6 | 0.8617 | 0.00676 | -0.0331 | 127.4704
6.5 | 0.9158 | 0.00723 | -0.0329 | 126.6667
7 | 0.9693 | 0.00779 | -0.0327 | 124.4288
7.5 | 1.0229 | 0.00831 | -0.0324 | 123.0927
8 | 1.076 | 0.00888 | -0.0321 | 121.1712
8.5 | 1.1289 | 0.00945 | -0.0318 | 119.4603
9 | 1.181 | 0.01011 | -0.0314 | 116.815
9.5 | 1.2334 | 0.01066 | -0.0311 | 115.7036
10 | 1.2847 | 0.01137 | -0.0307 | 112.9903
10.5 | 1.335 | 0.0122 | -0.0302 | 109.4262
11 | 1.3854 | 0.01289 | -0.0297 | 107.4787
11.5 | 1.4347 | 0.0137 | -0.0291 | 104.7226
12 | 1.4825 | 0.01464 | -0.0284 | 101.2637
12.5 | 1.5285 | 0.01577 | -0.0275 | 96.9245
13 | 1.5714 | 0.01722 | -0.0263 | 91.2544
13.5 | 1.6156 | 0.01829 | -0.0253 | 88.3324
14 | 1.6577 | 0.0195 | -0.0241 | 85.0103
14.5 | 1.6966 | 0.02091 | -0.0226 | 81.1382
15 | 1.7314 | 0.02254 | -0.0208 | 76.8146
15.5 | 1.7603 | 0.02445 | -0.0184 | 71.9959
16 | 1.7764 | 0.02669 | -0.0146 | 66.5568
16.5 | 1.7777 | 0.02989 | -0.0107 | 59.4747
17 | 1.7732 | 0.03515 | -0.0105 | 50.4467
17.5 | 1.7603 | 0.0431 | -0.0136 | 40.8422
18 | 1.7283 | 0.0546 | -0.0192 | 31.6538
18.5 | 1.6702 | 0.07113 | -0.0276 | 23.481
19 | 1.5786 | 0.09413 | -0.039 | 16.7704
19.5 | 1.4599 | 0.12375 | -0.0542 | 11.7972
20 | 1.3446 | 0.15584 | -0.0721 | 8.6281

## 75. Re 5M Mach 0.10 (1)
BIGFOIL.COM POLAR EXPORT
ag44ct02r
AG44ct -02f |  |  |  | Cl Max: | 1.081 | at alpha= | 9.5 | deg
JavaFoil+Calcfoil stall+Eppler ext transition |  |  |  | L/D Max: | 109.502 | at alpha= | 5.5 | deg
Re: | 5000000 |  |  | Cd Min: | 0.00577 | at alpha= | 2.5 | deg
Mach: | 0.1 |  |  | Cl=0 at alpha= | -1.7627 | deg
|  |  |  | @ Cl=0.1, Cd= | 0.0067464
|  |  |  | @ Cl=0.4, Cd= | 0.006321
|  |  |  | @ Cl=0.6, Cd= | 0.08968
alpha (deg) | Cl | Cd | Cm | Cl/Cd
-12.5 | -0.303 | 0.0815 | -0.016 | -3.713
-12 | -0.321 | 0.07696 | -0.016 | -4.171
-11.5 | -0.339 | 0.07247 | -0.016 | -4.681
-11 | -0.357 | 0.06827 | -0.016 | -5.223
-10.5 | -0.373 | 0.06426 | -0.017 | -5.797
-10 | -0.387 | 0.06032 | -0.017 | -6.409
-9.5 | -0.398 | 0.05666 | -0.017 | -7.022
-9 | -0.406 | 0.05325 | -0.017 | -7.616
-8.5 | -0.411 | 0.04853 | -0.019 | -8.469
-8 | -0.416 | 0.03976 | -0.022 | -10.47
-7.5 | -0.489 | 0.00899 | -0.031 | -54.421
-7 | -0.472 | 0.00877 | -0.031 | -53.829
-6.5 | -0.449 | 0.00854 | -0.031 | -52.526
-6 | -0.419 | 0.00836 | -0.032 | -50.116
-5.5 | -0.383 | 0.00817 | -0.032 | -46.923
-5 | -0.343 | 0.00798 | -0.032 | -42.912
-4.5 | -0.297 | 0.00781 | -0.032 | -38.084
-4 | -0.248 | 0.00765 | -0.032 | -32.463
-3.5 | -0.196 | 0.00754 | -0.032 | -25.986
-3 | -0.141 | 0.00743 | -0.032 | -19.007
-2.5 | -0.085 | 0.00737 | -0.032 | -11.524
-2 | -0.028 | 0.00735 | -0.032 | -3.743
-1.5 | 0.031 | 0.00688 | -0.032 | 4.454
-1 | 0.089 | 0.00678 | -0.032 | 13.145
-0.5 | 0.148 | 0.0066 | -0.032 | 22.375
0 | 0.206 | 0.0064 | -0.032 | 32.248
0.5 | 0.265 | 0.00632 | -0.032 | 41.91
1 | 0.323 | 0.00627 | -0.033 | 51.547
1.5 | 0.381 | 0.00635 | -0.033 | 60.075
2 | 0.44 | 0.00626 | -0.033 | 70.227
2.5 | 0.498 | 0.00577 | -0.033 | 86.268
3 | 0.555 | 0.00594 | -0.033 | 93.482
3.5 | 0.613 | 0.0061 | -0.033 | 100.49
4 | 0.67 | 0.00639 | -0.033 | 104.885
4.5 | 0.727 | 0.00682 | -0.033 | 106.519
5 | 0.782 | 0.00718 | -0.033 | 108.852
5.5 | 0.835 | 0.00762 | -0.033 | 109.502
6 | 0.885 | 0.00813 | -0.034 | 108.928
6.5 | 0.932 | 0.00876 | -0.034 | 106.386
7 | 0.975 | 0.00958 | -0.034 | 101.778
7.5 | 1.01 | 0.01013 | -0.034 | 99.714
8 | 1.04 | 0.01068 | -0.034 | 97.338
8.5 | 1.062 | 0.01127 | -0.034 | 94.22
9 | 1.076 | 0.01197 | -0.034 | 89.854
9.5 | 1.081 | 0.01275 | -0.035 | 84.833
10 | 1.076 | 0.01382 | -0.035 | 77.864
10.5 | 1.05 | 0.01495 | -0.034 | 70.243
11 | 0.973 | 0.02076 | -0.033 | 46.882
11.5 | 0.939 | 0.02317 | -0.033 | 40.518
12 | 0.881 | 0.03035 | -0.032 | 29.031
12.5 | 0.819 | 0.04039 | -0.03 | 20.269
13 | 0.748 | 0.05774 | -0.028 | 12.963
13.5 | 0.691 | 0.07136 | -0.026 | 9.686
14 | 0.641 | 0.0823 | -0.025 | 7.784
14.5 | 0.595 | 0.08968 | -0.024 | 6.639

## 76. Re 5M Mach 0.10 (2)
BIGFOIL.COM POLAR EXPORT
ag44ct02r
AG44ct -02f |  |  |  | Cl Max: | 1.7472 | at alpha= | 15.5 | deg
XFOIL ncrit=9 |  |  |  | L/D Max: | 128.827 | at alpha= | 5 | deg
Re: | 5000000 |  |  | Cd Min: | 0.00437 | at alpha= | 2.5 | deg
Mach: | 0.1 |  |  | Cl=0 at alpha= | -1.7718 | deg
|  |  |  | @ Cl=0.1, Cd= | 0.0053424
|  |  |  | @ Cl=0.4, Cd= | 0.004609
|  |  |  | @ Cl=0.6, Cd= | 0.0049269
alpha (deg) | Cl | Cd | Cm | Cl/Cd
-10 | -0.8938 | 0.02037 | -0.0399 | -43.8783
-9.5 | -0.8549 | 0.01514 | -0.0393 | -56.4663
-9 | -0.8063 | 0.01282 | -0.0385 | -62.8939
-8.5 | -0.7549 | 0.01142 | -0.0377 | -66.1033
-8 | -0.702 | 0.01062 | -0.037 | -66.1017
-7.5 | -0.6487 | 0.01013 | -0.0362 | -64.0375
-7 | -0.5821 | 0.00976 | -0.0383 | -59.6414
-6.5 | -0.5266 | 0.00874 | -0.0381 | -60.2517
-6 | -0.4766 | 0.00822 | -0.0366 | -57.9805
-5.5 | -0.4211 | 0.00775 | -0.0363 | -54.3355
-5 | -0.3649 | 0.00726 | -0.0361 | -50.2617
-4.5 | -0.3085 | 0.00682 | -0.0358 | -45.2346
-4 | -0.252 | 0.00644 | -0.0356 | -39.1304
-3.5 | -0.1953 | 0.00618 | -0.0354 | -31.6019
-3 | -0.1387 | 0.00595 | -0.0352 | -23.3109
-2.5 | -0.0821 | 0.00581 | -0.035 | -14.1308
-2 | -0.0257 | 0.00566 | -0.0349 | -4.5406
-1.5 | 0.0306 | 0.00552 | -0.0348 | 5.5435
-1 | 0.0868 | 0.00538 | -0.0347 | 16.1338
-0.5 | 0.1429 | 0.00522 | -0.0346 | 27.3755
0 | 0.1989 | 0.00509 | -0.0346 | 39.0766
0.5 | 0.2547 | 0.00495 | -0.0346 | 51.4545
1 | 0.3107 | 0.00484 | -0.0345 | 64.1942
1.5 | 0.3662 | 0.00472 | -0.0344 | 77.5847
2 | 0.421 | 0.00454 | -0.0341 | 92.7313
2.5 | 0.4753 | 0.00437 | -0.0335 | 108.7643
3 | 0.5352 | 0.00461 | -0.0342 | 116.0954
3.5 | 0.591 | 0.00488 | -0.034 | 121.1066
4 | 0.6467 | 0.00517 | -0.0339 | 125.087
4.5 | 0.7022 | 0.0055 | -0.0337 | 127.6727
5 | 0.7575 | 0.00588 | -0.0335 | 128.8265
5.5 | 0.8125 | 0.00631 | -0.0333 | 128.7639
6 | 0.8672 | 0.0068 | -0.0331 | 127.5294
6.5 | 0.9217 | 0.00729 | -0.0328 | 126.4335
7 | 0.9758 | 0.00784 | -0.0325 | 124.4643
7.5 | 1.0298 | 0.00839 | -0.0322 | 122.7414
8 | 1.0834 | 0.00898 | -0.0318 | 120.6459
8.5 | 1.1368 | 0.00955 | -0.0315 | 119.0366
9.5 | 1.2425 | 0.01081 | -0.0306 | 114.9399
10 | 1.294 | 0.01164 | -0.03 | 111.1684
10.5 | 1.3452 | 0.0124 | -0.0294 | 108.4839
11 | 1.396 | 0.01316 | -0.0288 | 106.079
11.5 | 1.4455 | 0.01406 | -0.028 | 102.8094
12 | 1.4933 | 0.01513 | -0.0271 | 98.698
12.5 | 1.537 | 0.01672 | -0.0257 | 91.9258
13 | 1.5828 | 0.01781 | -0.0246 | 88.8714
13.5 | 1.6262 | 0.01908 | -0.0233 | 85.2306
14 | 1.6662 | 0.02059 | -0.0217 | 80.9228
14.5 | 1.7018 | 0.02236 | -0.0197 | 76.1091
15 | 1.7313 | 0.02443 | -0.0172 | 70.8678
15.5 | 1.7472 | 0.0269 | -0.0132 | 64.9517
16 | 1.7461 | 0.03041 | -0.0093 | 57.4186
16.5 | 1.7396 | 0.03625 | -0.0097 | 47.989
17 | 1.7214 | 0.0453 | -0.0137 | 38
17.5 | 1.684 | 0.05812 | -0.0204 | 28.9745
18 | 1.6148 | 0.07691 | -0.0302 | 20.996
18.5 | 1.5136 | 0.10188 | -0.0428 | 14.8567
19 | 1.4052 | 0.13006 | -0.0575 | 10.8042
19.5 | 1.31 | 0.15838 | -0.0734 | 8.2712
20 | 1.2369 | 0.18521 | -0.0897 | 6.6784

## 77. Re 5M Mach 0.25 (1)
BIGFOIL.COM POLAR EXPORT
ag44ct02r
AG44ct -02f |  |  |  | Cl Max: | 1.054 | at alpha= | 8.5 | deg
JavaFoil+Calcfoil stall+Eppler ext transition |  |  |  | L/D Max: | 109.02 | at alpha= | 5.5 | deg
Re: | 5000000 |  |  | Cd Min: | 0.00585 | at alpha= | 2.5 | deg
Mach: | 0.25 |  |  | Cl=0 at alpha= | -1.7627 | deg
|  |  |  | @ Cl=0.1, Cd= | 0.0068273
|  |  |  | @ Cl=0.4, Cd= | 0.09493
|  |  |  | @ Cl=0.6, Cd= | 0.09493
alpha (deg) | Cl | Cd | Cm | Cl/Cd
-12 | -0.058 | 0.07868 | -0.016 | -0.737
-11.5 | -0.055 | 0.07451 | -0.016 | -0.741
-11 | -0.052 | 0.07084 | -0.016 | -0.739
-10.5 | -0.15 | 0.06697 | -0.016 | -2.236
-10 | -0.204 | 0.06314 | -0.016 | -3.228
-9.5 | -0.249 | 0.05884 | -0.017 | -4.232
-9 | -0.287 | 0.05507 | -0.017 | -5.216
-8.5 | -0.319 | 0.05112 | -0.018 | -6.231
-8 | -0.339 | 0.04817 | -0.018 | -7.037
-7.5 | -0.352 | 0.0432 | -0.02 | -8.144
-7 | -0.433 | 0.00894 | -0.032 | -48.426
-6.5 | -0.425 | 0.00872 | -0.032 | -48.709
-6 | -0.406 | 0.00851 | -0.032 | -47.752
-5.5 | -0.379 | 0.0083 | -0.032 | -45.597
-5 | -0.343 | 0.00811 | -0.033 | -42.261
-4.5 | -0.3 | 0.00791 | -0.033 | -37.966
-4 | -0.252 | 0.00776 | -0.033 | -32.511
-3.5 | -0.2 | 0.00763 | -0.033 | -26.219
-3 | -0.145 | 0.00752 | -0.033 | -19.245
-2.5 | -0.087 | 0.00743 | -0.033 | -11.729
-2 | -0.028 | 0.0074 | -0.033 | -3.816
-1.5 | 0.031 | 0.00697 | -0.033 | 4.521
-1 | 0.092 | 0.00685 | -0.033 | 13.376
-0.5 | 0.152 | 0.00668 | -0.033 | 22.709
0 | 0.212 | 0.00646 | -0.033 | 32.809
0.5 | 0.272 | 0.00638 | -0.033 | 42.618
1 | 0.332 | 0.00633 | -0.033 | 52.423
1.5 | 0.392 | 0.00642 | -0.034 | 61.037
2 | 0.452 | 0.00632 | -0.034 | 71.401
2.5 | 0.511 | 0.00585 | -0.034 | 87.434
3 | 0.571 | 0.00604 | -0.034 | 94.418
3.5 | 0.63 | 0.00621 | -0.034 | 101.432
4 | 0.688 | 0.00652 | -0.034 | 105.586
4.5 | 0.746 | 0.00698 | -0.034 | 106.945
5 | 0.803 | 0.00737 | -0.034 | 108.935
5.5 | 0.856 | 0.00785 | -0.034 | 109.02
6 | 0.907 | 0.00842 | -0.035 | 107.718
6.5 | 0.952 | 0.00923 | -0.035 | 103.209
7 | 0.992 | 0.01002 | -0.035 | 99.082
7.5 | 1.023 | 0.0106 | -0.035 | 96.542
8 | 1.044 | 0.01127 | -0.035 | 92.694
8.5 | 1.054 | 0.012 | -0.035 | 87.848
9 | 1.052 | 0.01292 | -0.035 | 81.405
9.5 | 1.035 | 0.0142 | -0.035 | 72.879
10 | 0.984 | 0.01578 | -0.035 | 62.339
10.5 | 0.889 | 0.02157 | -0.033 | 41.203
11 | 0.806 | 0.0278 | -0.032 | 28.992
11.5 | 0.693 | 0.0453 | -0.029 | 15.299
12 | 0.584 | 0.06706 | -0.025 | 8.715
12.5 | 0.492 | 0.07763 | -0.024 | 6.336
13 | 0.398 | 0.08538 | -0.023 | 4.664
13.5 | 0.297 | 0.09493 | -0.021 | 3.133

## 78. Re 5M Mach 0.25 (2)
BIGFOIL.COM POLAR EXPORT
ag44ct02r
AG44ct -02f |  |  |  | Cl Max: | 1.5703 | at alpha= | 13 | deg
XFOIL ncrit=9 |  |  |  | L/D Max: | 130.801 | at alpha= | 5 | deg
Re: | 5000000 |  |  | Cd Min: | 0.00441 | at alpha= | 2.5 | deg
Mach: | 0.25 |  |  | Cl=0 at alpha= | -1.7693 | deg
|  |  |  | @ Cl=0.1, Cd= | 0.0053925
|  |  |  | @ Cl=0.4, Cd= | 0.0046995
|  |  |  | @ Cl=0.6, Cd= | 0.0048919
alpha (deg) | Cl | Cd | Cm | Cl/Cd
-12 | -0.6183 | 0.15091 | 0.0394 | -4.0971
-11.5 | -0.6078 | 0.14273 | 0.0363 | -4.2584
-11 | -0.5981 | 0.13483 | 0.0334 | -4.436
-10.5 | -0.589 | 0.12687 | 0.0303 | -4.6425
-10 | -0.5808 | 0.11886 | 0.0272 | -4.8864
-9.5 | -0.5734 | 0.11077 | 0.0239 | -5.1765
-9 | -0.5669 | 0.10259 | 0.0203 | -5.5259
-8.5 | -0.5614 | 0.09426 | 0.0164 | -5.9559
-7 | -0.6023 | 0.01343 | -0.0425 | -44.8474
-6.5 | -0.5487 | 0.01081 | -0.0413 | -50.7586
-6 | -0.4942 | 0.01045 | -0.0398 | -47.2919
-5.5 | -0.4383 | 0.00853 | -0.0389 | -51.3834
-5 | -0.3795 | 0.00785 | -0.0383 | -48.3439
-4.5 | -0.3207 | 0.00721 | -0.0378 | -44.4799
-4 | -0.2618 | 0.00667 | -0.0373 | -39.2504
-3.5 | -0.2029 | 0.00629 | -0.0369 | -32.2576
-3 | -0.144 | 0.00605 | -0.0366 | -23.8017
-2.5 | -0.0854 | 0.00588 | -0.0363 | -14.5238
-2 | -0.0269 | 0.00573 | -0.036 | -4.6946
-1.5 | 0.0314 | 0.00558 | -0.0358 | 5.6272
-1 | 0.0894 | 0.00542 | -0.0356 | 16.4945
-0.5 | 0.1472 | 0.00527 | -0.0355 | 27.9317
0 | 0.2051 | 0.00514 | -0.0355 | 39.9027
0.5 | 0.2628 | 0.005 | -0.0354 | 52.56
1 | 0.3204 | 0.00491 | -0.0354 | 65.2546
1.5 | 0.3778 | 0.00477 | -0.0352 | 79.2034
2 | 0.4345 | 0.00459 | -0.0349 | 94.6623
2.5 | 0.4905 | 0.00441 | -0.0341 | 111.2245
3 | 0.5525 | 0.00467 | -0.0348 | 118.3084
3.5 | 0.6103 | 0.00494 | -0.0346 | 123.5425
4 | 0.6682 | 0.00525 | -0.0343 | 127.2762
4.5 | 0.7259 | 0.00559 | -0.034 | 129.8569
5 | 0.7835 | 0.00599 | -0.0337 | 130.8013
5.5 | 0.8409 | 0.00646 | -0.0333 | 130.1703
6 | 0.898 | 0.00699 | -0.0328 | 128.4692
6.5 | 0.955 | 0.00756 | -0.0322 | 126.3228
7 | 1.0116 | 0.0082 | -0.0316 | 123.3659
7.5 | 1.0686 | 0.0088 | -0.0309 | 121.4318
8 | 1.1252 | 0.00945 | -0.0301 | 119.0688
8.5 | 1.1815 | 0.01018 | -0.0292 | 116.0609
9 | 1.2379 | 0.01089 | -0.0283 | 113.6731
9.5 | 1.2924 | 0.01195 | -0.027 | 108.1506
10 | 1.3473 | 0.01286 | -0.0258 | 104.7667
10.5 | 1.4008 | 0.01396 | -0.0243 | 100.3438
11 | 1.452 | 0.01535 | -0.0226 | 94.5928
11.5 | 1.4946 | 0.01784 | -0.02 | 83.778
12 | 1.535 | 0.02028 | -0.0173 | 75.6903
12.5 | 1.5635 | 0.02366 | -0.0138 | 66.082
13 | 1.5703 | 0.02816 | -0.0092 | 55.7635
13.5 | 1.548 | 0.03437 | -0.0062 | 45.0393
14 | 1.5194 | 0.04577 | -0.0132 | 33.1964
14.5 | 1.4787 | 0.06082 | -0.023 | 24.3127
15 | 1.4294 | 0.07738 | -0.0322 | 18.4725
15.5 | 1.3713 | 0.09504 | -0.041 | 14.4287
16 | 1.3157 | 0.11253 | -0.0496 | 11.692
16.5 | 1.264 | 0.13031 | -0.0587 | 9.6999
17 | 1.2154 | 0.14874 | -0.0686 | 8.1713
17.5 | 1.1773 | 0.16644 | -0.0786 | 7.0734
18 | 1.1485 | 0.18352 | -0.0887 | 6.2582

## 79. Re 5M Mach 0.50 (1)
BIGFOIL.COM POLAR EXPORT
ag44ct02r
AG44ct -02f |  |  |  | Cl Max: | 1.163 | at alpha= | 20 | deg
JavaFoil+Calcfoil stall+Eppler ext transition |  |  |  | L/D Max: | 109.427 | at alpha= | 4.5 | deg
Re: | 5000000 |  |  | Cd Min: | 0.00609 | at alpha= | 2.5 | deg
Mach: | 0.5 |  |  | Cl=0 at alpha= | -1.7651 | deg
|  |  |  | @ Cl=0.1, Cd= | 0.0071452
|  |  |  | @ Cl=0.4, Cd= | 0.00663
|  |  |  | @ Cl=0.6, Cd= | 0.0062746
alpha (deg) | Cl | Cd | Cm | Cl/Cd
-20 | -0.97 | 0.15734 | -0.021 | -6.165
-19.5 | -0.945 | 0.15532 | -0.021 | -6.081
-19 | -0.92 | 0.15194 | -0.021 | -6.055
-18.5 | -0.893 | 0.14486 | -0.021 | -6.167
-18 | -0.866 | 0.14039 | -0.02 | -6.167
-17.5 | -0.84 | 0.13578 | -0.02 | -6.183
-17 | -0.814 | 0.13145 | -0.02 | -6.191
-16.5 | -0.788 | 0.12743 | -0.02 | -6.184
-16 | -0.762 | 0.12191 | -0.02 | -6.252
-15.5 | -0.734 | 0.119 | -0.019 | -6.169
-15 | -0.708 | 0.11432 | -0.019 | -6.194
-14.5 | -0.682 | 0.10963 | -0.019 | -6.221
-14 | -0.656 | 0.10546 | -0.019 | -6.219
-13.5 | -0.629 | 0.10135 | -0.019 | -6.209
-13 | -0.602 | 0.0948 | -0.018 | -6.353
-12.5 | -0.576 | 0.08614 | -0.019 | -6.688
-12 | -0.55 | 0.07925 | -0.019 | -6.94
-11.5 | -0.524 | 0.07342 | -0.019 | -7.133
-11 | -0.496 | 0.08188 | -0.018 | -6.052
-10.5 | -0.469 | 0.07135 | -0.018 | -6.579
-10 | -0.444 | 0.06431 | -0.019 | -6.902
-9.5 | -0.419 | 0.05747 | -0.021 | -7.296
-9 | -0.389 | 0.06135 | -0.017 | -6.337
-8.5 | -0.362 | 0.05653 | -0.017 | -6.409
-8 | -0.337 | 0.04998 | -0.02 | -6.751
-7.5 | -0.32 | 0.03826 | -0.025 | -8.356
-7 | -0.282 | 0.04643 | -0.018 | -6.079
-6.5 | -0.256 | 0.04323 | -0.018 | -5.911
-6 | -0.229 | 0.04085 | -0.019 | -5.608
-5.5 | -0.25 | 0.00886 | -0.036 | -28.223
-5 | -0.217 | 0.00858 | -0.036 | -25.241
-4.5 | -0.183 | 0.00841 | -0.036 | -21.772
-4 | -0.239 | 0.0082 | -0.036 | -29.102
-3.5 | -0.21 | 0.00803 | -0.037 | -26.142
-3 | -0.157 | 0.00789 | -0.037 | -19.939
-2.5 | -0.096 | 0.00774 | -0.037 | -12.432
-2 | -0.031 | 0.00766 | -0.037 | -4.1
-1.5 | 0.035 | 0.00764 | -0.037 | 4.598
-1 | 0.102 | 0.00713 | -0.037 | 14.35
-0.5 | 0.17 | 0.00701 | -0.037 | 24.219
0 | 0.237 | 0.00683 | -0.037 | 34.71
0.5 | 0.304 | 0.00667 | -0.037 | 45.604
1 | 0.371 | 0.00663 | -0.037 | 55.914
1.5 | 0.438 | 0.00663 | -0.038 | 66.065
2 | 0.504 | 0.00668 | -0.038 | 75.468
2.5 | 0.571 | 0.00609 | -0.038 | 93.807
3 | 0.637 | 0.00651 | -0.038 | 97.906
3.5 | 0.703 | 0.00688 | -0.038 | 102.123
4 | 0.767 | 0.00713 | -0.038 | 107.701
4.5 | 0.831 | 0.00759 | -0.038 | 109.427
5 | 0.891 | 0.0083 | -0.038 | 107.265
5.5 | 0.944 | 0.00903 | -0.038 | 104.579
6 | 0.987 | 0.01015 | -0.039 | 97.226
6.5 | 1.008 | 0.01155 | -0.039 | 87.321
7 | 0.985 | 0.01292 | -0.039 | 76.249
7.5 | 0.614 | 0.01457 | -0.039 | 42.147
8 | 0.612 | 0.01917 | -0.037 | 31.91
8.5 | 0.636 | 0.02244 | -0.036 | 28.36
9 | 0.666 | 0.02358 | -0.036 | 28.244
9.5 | 0.603 | 0.06879 | -0.019 | 8.764
10 | 0.663 | 0.05196 | -0.03 | 12.757
10.5 | 0.656 | 0.07889 | -0.02 | 8.316
11 | 0.688 | 0.07463 | -0.023 | 9.22
11.5 | 0.71 | 0.08482 | -0.021 | 8.365
12 | 0.736 | 0.09153 | -0.021 | 8.036
12.5 | 0.762 | 0.09599 | -0.021 | 7.934
13 | 0.79 | 0.09993 | -0.022 | 7.903
13.5 | 0.815 | 0.10408 | -0.022 | 7.835
14 | 0.841 | 0.10752 | -0.022 | 7.824
14.5 | 0.87 | 0.11236 | -0.023 | 7.742
15 | 0.895 | 0.11401 | -0.023 | 7.85
15.5 | 0.921 | 0.11955 | -0.024 | 7.703
16 | 0.949 | 0.12352 | -0.025 | 7.685
16.5 | 0.979 | 0.1296 | -0.026 | 7.554
17 | 1 | 0.13056 | -0.025 | 7.659
17.5 | 1.027 | 0.13646 | -0.025 | 7.523
18 | 1.058 | 0.14018 | -0.027 | 7.547
18.5 | 1.079 | 0.14463 | -0.026 | 7.461
19 | 1.105 | 0.14721 | -0.026 | 7.503
19.5 | 1.133 | 0.15373 | -0.027 | 7.37
20 | 1.163 | 0.15821 | -0.028 | 7.353

## 80. Re 5M Mach 0.50 (2)
BIGFOIL.COM POLAR EXPORT
ag44ct02r
AG44ct -02f |  |  |  | Cl Max: | 1.2974 | at alpha= | 8.5 | deg
XFOIL ncrit=9 |  |  |  | L/D Max: | 136.291 | at alpha= | 4.5 | deg
Re: | 5000000 |  |  | Cd Min: | 0.00468 | at alpha= | 2.5 | deg
Mach: | 0.5 |  |  | Cl=0 at alpha= | -1.7545 | deg
|  |  |  | @ Cl=0.1, Cd= | 0.005622
|  |  |  | @ Cl=0.4, Cd= | 0.0050692
|  |  |  | @ Cl=0.6, Cd= | 0.0048521
alpha (deg) | Cl | Cd | Cm | Cl/Cd
-20 | -0.9531 | 0.29542 | 0.1148 | -3.2263
-19.5 | -0.9302 | 0.28663 | 0.1094 | -3.2453
-19 | -0.9072 | 0.27762 | 0.1041 | -3.2678
-18.5 | -0.8844 | 0.26888 | 0.0989 | -3.2892
-18 | -0.8618 | 0.26033 | 0.0939 | -3.3104
-17.5 | -0.8393 | 0.2518 | 0.0889 | -3.3332
-17 | -0.8171 | 0.24334 | 0.0841 | -3.3579
-16.5 | -0.795 | 0.23484 | 0.0794 | -3.3853
-16 | -0.7749 | 0.22593 | 0.0747 | -3.4298
-15.5 | -0.7539 | 0.21796 | 0.0703 | -3.4589
-15 | -0.7331 | 0.20997 | 0.0661 | -3.4915
-14.5 | -0.7124 | 0.20191 | 0.0619 | -3.5283
-14 | -0.6923 | 0.1938 | 0.0578 | -3.5722
-13.5 | -0.673 | 0.18568 | 0.054 | -3.6245
-13 | -0.6537 | 0.1773 | 0.0503 | -3.687
-12.5 | -0.6362 | 0.1688 | 0.0465 | -3.769
-12 | -0.6205 | 0.16016 | 0.0429 | -3.8743
-11.5 | -0.605 | 0.15162 | 0.0394 | -3.9902
-11 | -0.5904 | 0.14339 | 0.0361 | -4.1174
-10.5 | -0.5769 | 0.13527 | 0.0329 | -4.2648
-10 | -0.5643 | 0.12717 | 0.0297 | -4.4374
-9.5 | -0.5569 | 0.11846 | 0.0263 | -4.7012
-9 | -0.5445 | 0.11104 | 0.0232 | -4.9036
-8.5 | -0.5327 | 0.1035 | 0.0199 | -5.1469
-8 | -0.5224 | 0.09563 | 0.0163 | -5.4627
-7.5 | -0.5129 | 0.08769 | 0.0123 | -5.849
-7 | -0.5134 | 0.07894 | 0.0081 | -6.5037
-6.5 | -0.5062 | 0.07032 | 0.0015 | -7.1985
-6 | -0.4847 | 0.05883 | -0.0145 | -8.239
-5.5 | -0.4493 | 0.04534 | -0.0317 | -9.9096
-5 | -0.4067 | 0.03154 | -0.0429 | -12.8947
-4.5 | -0.3612 | 0.01821 | -0.0473 | -19.8353
-4 | -0.3037 | 0.01088 | -0.0465 | -27.9136
-3.5 | -0.2378 | 0.00785 | -0.0445 | -30.293
-3 | -0.1694 | 0.00673 | -0.043 | -25.1709
-2.5 | -0.101 | 0.00615 | -0.0418 | -16.4228
-2 | -0.033 | 0.00596 | -0.041 | -5.5369
-1.5 | 0.0342 | 0.00581 | -0.0404 | 5.8864
-1 | 0.1007 | 0.00562 | -0.0399 | 17.9181
-0.5 | 0.1667 | 0.00548 | -0.0396 | 30.4197
0 | 0.2328 | 0.00537 | -0.0393 | 43.352
0.5 | 0.2985 | 0.00523 | -0.0391 | 57.0746
1 | 0.3643 | 0.00514 | -0.0389 | 70.8755
1.5 | 0.4299 | 0.00501 | -0.0386 | 85.8084
2 | 0.495 | 0.00487 | -0.0381 | 101.6427
2.5 | 0.5588 | 0.00468 | -0.0368 | 119.4017
3 | 0.6306 | 0.00498 | -0.0372 | 126.6265
3.5 | 0.698 | 0.00531 | -0.0365 | 131.4501
4 | 0.7658 | 0.00569 | -0.0355 | 134.587
4.5 | 0.8341 | 0.00612 | -0.0344 | 136.2908
5 | 0.9028 | 0.00663 | -0.0331 | 136.1689
5.5 | 0.9718 | 0.00727 | -0.0315 | 133.6726
6 | 1.0409 | 0.00807 | -0.0294 | 128.9839
6.5 | 1.111 | 0.00892 | -0.027 | 124.5516
7 | 1.1825 | 0.00986 | -0.0241 | 119.929
7.5 | 1.2513 | 0.01158 | -0.0198 | 108.057
8 | 1.2956 | 0.01638 | -0.0132 | 79.0965
8.5 | 1.2974 | 0.0244 | -0.0071 | 53.1721
9 | 1.2648 | 0.03309 | -0.0053 | 38.223
9.5 | 1.2332 | 0.04689 | -0.018 | 26.2999
10 | 1.2008 | 0.06154 | -0.0286 | 19.5125
10.5 | 1.1676 | 0.07508 | -0.0361 | 15.5514
11 | 1.1357 | 0.0881 | -0.0427 | 12.891
11.5 | 1.1069 | 0.10088 | -0.049 | 10.9724
12 | 1.0815 | 0.11365 | -0.0554 | 9.5161
12.5 | 1.0604 | 0.12649 | -0.0619 | 8.3833
13 | 1.0438 | 0.13942 | -0.0687 | 7.4867
13.5 | 1.032 | 0.15236 | -0.0756 | 6.7734

## 81. Re 6M Mach 0.00 (1)
BIGFOIL.COM POLAR EXPORT
ag44ct02r
AG44ct -02f |  |  |  | Cl Max: | 1.086 | at alpha= | 9.5 | deg
JavaFoil+Calcfoil stall+Eppler ext transition |  |  |  | L/D Max: | 111.865 | at alpha= | 5.5 | deg
Re: | 6000000 |  |  | Cd Min: | 0.00596 | at alpha= | 3.5 | deg
Mach: | 0 |  |  | Cl=0 at alpha= | -1.7672 | deg
|  |  |  | @ Cl=0.1, Cd= | 0.0067491
|  |  |  | @ Cl=0.4, Cd= | 0.0064083
|  |  |  | @ Cl=0.6, Cd= | 0.0060302
alpha (deg) | Cl | Cd | Cm | Cl/Cd
-13 | -0.321 | 0.08403 | -0.016 | -3.817
-12.5 | -0.337 | 0.07936 | -0.017 | -4.248
-12 | -0.353 | 0.07504 | -0.017 | -4.706
-11.5 | -0.369 | 0.0703 | -0.017 | -5.246
-11 | -0.383 | 0.06618 | -0.017 | -5.793
-10.5 | -0.396 | 0.06218 | -0.017 | -6.375
-10 | -0.408 | 0.05795 | -0.018 | -7.038
-9.5 | -0.416 | 0.05409 | -0.018 | -7.697
-9 | -0.423 | 0.04897 | -0.02 | -8.643
-8.5 | -0.443 | 0.03282 | -0.024 | -13.496
-8 | -0.51 | 0.00909 | -0.031 | -56.096
-7.5 | -0.496 | 0.00879 | -0.031 | -56.443
-7 | -0.476 | 0.00856 | -0.031 | -55.652
-6.5 | -0.451 | 0.00835 | -0.031 | -54.028
-6 | -0.42 | 0.00818 | -0.031 | -51.33
-5.5 | -0.384 | 0.00798 | -0.031 | -48.081
-5 | -0.342 | 0.00782 | -0.031 | -43.774
-4.5 | -0.297 | 0.00765 | -0.032 | -38.794
-4 | -0.247 | 0.00751 | -0.032 | -32.929
-3.5 | -0.195 | 0.00743 | -0.032 | -26.275
-3 | -0.141 | 0.00734 | -0.032 | -19.173
-2.5 | -0.085 | 0.0073 | -0.032 | -11.592
-2 | -0.027 | 0.00727 | -0.032 | -3.765
-1.5 | 0.031 | 0.0069 | -0.032 | 4.424
-1 | 0.089 | 0.00677 | -0.032 | 13.098
-0.5 | 0.147 | 0.00666 | -0.032 | 22.074
0 | 0.205 | 0.00648 | -0.032 | 31.692
0.5 | 0.263 | 0.00638 | -0.032 | 41.252
1 | 0.321 | 0.00634 | -0.032 | 50.738
1.5 | 0.379 | 0.00643 | -0.032 | 59.05
2 | 0.437 | 0.00637 | -0.033 | 68.659
2.5 | 0.495 | 0.00646 | -0.033 | 76.585
3 | 0.553 | 0.00636 | -0.033 | 86.907
3.5 | 0.61 | 0.00596 | -0.033 | 102.291
4 | 0.667 | 0.00624 | -0.033 | 106.798
4.5 | 0.723 | 0.00666 | -0.033 | 108.53
5 | 0.778 | 0.007 | -0.033 | 111.093
5.5 | 0.831 | 0.00743 | -0.033 | 111.865
6 | 0.881 | 0.0079 | -0.033 | 111.498
6.5 | 0.928 | 0.00849 | -0.034 | 109.366
7 | 0.971 | 0.00923 | -0.034 | 105.187
7.5 | 1.008 | 0.00975 | -0.034 | 103.334
8 | 1.038 | 0.01027 | -0.034 | 101.094
8.5 | 1.062 | 0.01082 | -0.034 | 98.089
9 | 1.078 | 0.01146 | -0.034 | 94.039
9.5 | 1.086 | 0.01215 | -0.034 | 89.374
10 | 1.085 | 0.01307 | -0.034 | 82.972
10.5 | 1.072 | 0.0142 | -0.035 | 75.515
11 | 1.036 | 0.01557 | -0.034 | 66.535
11.5 | 0.964 | 0.02155 | -0.032 | 44.736
12 | 0.926 | 0.02462 | -0.032 | 37.603
12.5 | 0.871 | 0.03168 | -0.031 | 27.492
13 | 0.809 | 0.04356 | -0.03 | 18.57
13.5 | 0.755 | 0.05418 | -0.029 | 13.932
14 | 0.697 | 0.07068 | -0.027 | 9.859
14.5 | 0.653 | 0.07884 | -0.026 | 8.283

## 82. Re 6M Mach 0.00 (2)
BIGFOIL.COM POLAR EXPORT
ag44ct02r
AG44ct -02f |  |  |  | Cl Max: | 1.8057 | at alpha= | 16.5 | deg
XFOIL ncrit=9 |  |  |  | L/D Max: | 132.492 | at alpha= | 5.5 | deg
Re: | 6000000 |  |  | Cd Min: | 0.00449 | at alpha= | 3 | deg
Mach: | 0 |  |  | Cl=0 at alpha= | -1.7696 | deg
|  |  |  | @ Cl=0.1, Cd= | 0.0052952
|  |  |  | @ Cl=0.4, Cd= | 0.0047138
|  |  |  | @ Cl=0.6, Cd= | 0.0047939
alpha (deg) | Cl | Cd | Cm | Cl/Cd
-12.5 | -1.1202 | 0.02753 | -0.0399 | -40.6902
-12 | -1.0924 | 0.02148 | -0.0402 | -50.8566
-11.5 | -1.0526 | 0.01787 | -0.0398 | -58.9032
-11 | -1.0077 | 0.01527 | -0.0392 | -65.9921
-10.5 | -0.9599 | 0.01328 | -0.0386 | -72.2816
-10 | -0.9097 | 0.01189 | -0.038 | -76.5097
-9.5 | -0.8579 | 0.01093 | -0.0374 | -78.4904
-9 | -0.8049 | 0.01034 | -0.0369 | -77.8433
-8.5 | -0.7516 | 0.00989 | -0.0364 | -75.996
-8 | -0.6983 | 0.00954 | -0.0359 | -73.1971
-7 | -0.577 | 0.00901 | -0.0379 | -64.04
-6.5 | -0.5269 | 0.00925 | -0.0365 | -56.9622
-6 | -0.4742 | 0.00786 | -0.036 | -60.3308
-5.5 | -0.4188 | 0.00728 | -0.0357 | -57.5275
-5 | -0.363 | 0.00683 | -0.0356 | -53.1479
-4.5 | -0.3069 | 0.00647 | -0.0354 | -47.4343
-4 | -0.2507 | 0.00617 | -0.0352 | -40.6321
-3.5 | -0.1944 | 0.00596 | -0.0351 | -32.6174
-3 | -0.1381 | 0.0058 | -0.035 | -23.8103
-2.5 | -0.0819 | 0.00568 | -0.0348 | -14.419
-2 | -0.0258 | 0.00556 | -0.0347 | -4.6403
-1.5 | 0.0302 | 0.00545 | -0.0346 | 5.5413
-1 | 0.0861 | 0.00533 | -0.0345 | 16.1538
-0.5 | 0.142 | 0.00519 | -0.0345 | 27.3603
0 | 0.1978 | 0.00508 | -0.0344 | 38.937
0.5 | 0.2536 | 0.00495 | -0.0344 | 51.2323
1 | 0.3094 | 0.00487 | -0.0344 | 63.5318
1.5 | 0.3649 | 0.00479 | -0.0344 | 76.1795
2 | 0.4202 | 0.00467 | -0.0343 | 89.9786
2.5 | 0.474 | 0.00451 | -0.0338 | 105.0998
3 | 0.5323 | 0.00449 | -0.0342 | 118.5523
3.5 | 0.5878 | 0.00473 | -0.034 | 124.2706
4 | 0.6432 | 0.00502 | -0.0339 | 128.1275
4.5 | 0.6985 | 0.00533 | -0.0338 | 131.0507
5 | 0.7535 | 0.00569 | -0.0336 | 132.4253
5.5 | 0.8082 | 0.0061 | -0.0335 | 132.4918
6 | 0.8625 | 0.00656 | -0.0333 | 131.4787
6.5 | 0.9165 | 0.00707 | -0.0331 | 129.6322
7 | 0.9705 | 0.00755 | -0.0328 | 128.543
7.5 | 1.024 | 0.00808 | -0.0326 | 126.7327
8 | 1.0773 | 0.00863 | -0.0323 | 124.832
8.5 | 1.1305 | 0.00914 | -0.0321 | 123.6871
9.5 | 1.2355 | 0.01029 | -0.0314 | 120.068
10 | 1.2867 | 0.01105 | -0.031 | 116.4434
10.5 | 1.3381 | 0.01166 | -0.0306 | 114.7599
11 | 1.3887 | 0.01234 | -0.0302 | 112.5365
11.5 | 1.4381 | 0.01316 | -0.0296 | 109.2781
12 | 1.4861 | 0.01411 | -0.0289 | 105.3225
12.5 | 1.5317 | 0.01535 | -0.0279 | 99.785
13 | 1.5784 | 0.01624 | -0.0271 | 97.1921
13.5 | 1.6237 | 0.01724 | -0.0262 | 94.1821
14 | 1.6669 | 0.01837 | -0.0251 | 90.7403
14.5 | 1.7073 | 0.01968 | -0.0237 | 86.753
15 | 1.7442 | 0.02121 | -0.022 | 82.2348
15.5 | 1.7759 | 0.023 | -0.0199 | 77.213
16 | 1.8008 | 0.02507 | -0.0171 | 71.8309
16.5 | 1.8057 | 0.02766 | -0.0123 | 65.282
17 | 1.8023 | 0.03184 | -0.0098 | 56.6049
17.5 | 1.7926 | 0.03867 | -0.0116 | 46.3563
18 | 1.7697 | 0.04833 | -0.0158 | 36.617
18.5 | 1.7268 | 0.06185 | -0.0225 | 27.9192
19 | 1.6569 | 0.08046 | -0.0318 | 20.5928
19.5 | 1.5623 | 0.10438 | -0.0437 | 14.9674
20 | 1.4531 | 0.13269 | -0.0585 | 10.9511

## 83. Re 6M Mach 0.10 (1)
BIGFOIL.COM POLAR EXPORT
ag44ct02r
AG44ct -02f |  |  |  | Cl Max: | 1.081 | at alpha= | 9.5 | deg
JavaFoil+Calcfoil stall+Eppler ext transition |  |  |  | L/D Max: | 111.824 | at alpha= | 5.5 | deg
Re: | 6000000 |  |  | Cd Min: | 0.00598 | at alpha= | 3.5 | deg
Mach: | 0.1 |  |  | Cl=0 at alpha= | -1.7627 | deg
|  |  |  | @ Cl=0.1, Cd= | 0.0067595
|  |  |  | @ Cl=0.4, Cd= | 0.0064207
|  |  |  | @ Cl=0.6, Cd= | 0.0060697
alpha (deg) | Cl | Cd | Cm | Cl/Cd
-13 | -0.284 | 0.08498 | -0.016 | -3.346
-12.5 | -0.303 | 0.08016 | -0.017 | -3.779
-12 | -0.321 | 0.07582 | -0.017 | -4.239
-11.5 | -0.34 | 0.07139 | -0.017 | -4.758
-11 | -0.357 | 0.06677 | -0.017 | -5.351
-10.5 | -0.374 | 0.06276 | -0.017 | -5.952
-10 | -0.388 | 0.05857 | -0.018 | -6.623
-9.5 | -0.4 | 0.05469 | -0.018 | -7.306
-9 | -0.408 | 0.05084 | -0.019 | -8.027
-8.5 | -0.418 | 0.04268 | -0.021 | -9.799
-8 | -0.5 | 0.00919 | -0.031 | -54.413
-7.5 | -0.489 | 0.00882 | -0.031 | -55.45
-7 | -0.472 | 0.00859 | -0.031 | -54.952
-6.5 | -0.449 | 0.00838 | -0.031 | -53.547
-6 | -0.419 | 0.00821 | -0.032 | -51.029
-5.5 | -0.383 | 0.008 | -0.032 | -47.925
-5 | -0.343 | 0.00784 | -0.032 | -43.707
-4.5 | -0.297 | 0.00766 | -0.032 | -38.807
-4 | -0.248 | 0.00754 | -0.032 | -32.934
-3.5 | -0.196 | 0.00744 | -0.032 | -26.337
-3 | -0.141 | 0.00735 | -0.032 | -19.233
-2.5 | -0.085 | 0.0073 | -0.032 | -11.635
-2 | -0.028 | 0.00728 | -0.032 | -3.779
-1.5 | 0.031 | 0.00691 | -0.032 | 4.438
-1 | 0.089 | 0.00678 | -0.032 | 13.149
-0.5 | 0.148 | 0.00667 | -0.032 | 22.148
0 | 0.206 | 0.00648 | -0.032 | 31.809
0.5 | 0.265 | 0.0064 | -0.032 | 41.367
1 | 0.323 | 0.00635 | -0.033 | 50.879
1.5 | 0.381 | 0.00644 | -0.033 | 59.247
2 | 0.44 | 0.00638 | -0.033 | 68.89
2.5 | 0.498 | 0.00648 | -0.033 | 76.812
3 | 0.555 | 0.00638 | -0.033 | 87.106
3.5 | 0.613 | 0.00598 | -0.033 | 102.499
4 | 0.67 | 0.00626 | -0.033 | 106.979
4.5 | 0.727 | 0.00669 | -0.033 | 108.613
5 | 0.782 | 0.00703 | -0.033 | 111.166
5.5 | 0.835 | 0.00747 | -0.033 | 111.824
6 | 0.885 | 0.00796 | -0.034 | 111.249
6.5 | 0.932 | 0.00855 | -0.034 | 109.07
7 | 0.975 | 0.0093 | -0.034 | 104.802
7.5 | 1.01 | 0.00984 | -0.034 | 102.733
8 | 1.04 | 0.01036 | -0.034 | 100.317
8.5 | 1.062 | 0.01093 | -0.034 | 97.162
9 | 1.076 | 0.01159 | -0.034 | 92.815
9.5 | 1.081 | 0.01232 | -0.035 | 87.758
10 | 1.076 | 0.0133 | -0.035 | 80.895
10.5 | 1.053 | 0.01439 | -0.035 | 73.193
11 | 1.016 | 0.01593 | -0.034 | 63.731
11.5 | 0.941 | 0.02197 | -0.033 | 42.849
12 | 0.891 | 0.02701 | -0.032 | 32.982
12.5 | 0.832 | 0.03437 | -0.031 | 24.217
13 | 0.759 | 0.0509 | -0.029 | 14.914
13.5 | 0.699 | 0.06506 | -0.027 | 10.741
14 | 0.646 | 0.07678 | -0.026 | 8.414
14.5 | 0.6 | 0.0846 | -0.025 | 7.088

## 84. Re 6M Mach 0.10 (2)
BIGFOIL.COM POLAR EXPORT
ag44ct02r
AG44ct -02f |  |  |  | Cl Max: | 1.7791 | at alpha= | 16 | deg
XFOIL ncrit=9 |  |  |  | L/D Max: | 132.785 | at alpha= | 5 | deg
Re: | 6000000 |  |  | Cd Min: | 0.0045 | at alpha= | 3 | deg
Mach: | 0.1 |  |  | Cl=0 at alpha= | -1.7691 | deg
|  |  |  | @ Cl=0.1, Cd= | 0.0053066
|  |  |  | @ Cl=0.4, Cd= | 0.0047188
|  |  |  | @ Cl=0.6, Cd= | 0.0047952
alpha (deg) | Cl | Cd | Cm | Cl/Cd
-11 | -1.0029 | 0.02018 | -0.041 | -49.6977
-10.5 | -0.9623 | 0.01601 | -0.0404 | -60.1062
-10 | -0.9147 | 0.01357 | -0.0396 | -67.406
-9.5 | -0.8641 | 0.01194 | -0.0388 | -72.3702
-9 | -0.8117 | 0.01087 | -0.0381 | -74.6734
-8.5 | -0.7583 | 0.01014 | -0.0374 | -74.783
-8 | -0.7045 | 0.00967 | -0.0367 | -72.8542
-7 | -0.5821 | 0.00906 | -0.0385 | -64.2494
-6.5 | -0.5312 | 0.00928 | -0.0371 | -57.2414
-6 | -0.4777 | 0.00805 | -0.0365 | -59.3416
-5.5 | -0.422 | 0.00738 | -0.0362 | -57.1816
-5 | -0.3657 | 0.0069 | -0.0359 | -53
-4.5 | -0.3091 | 0.00651 | -0.0357 | -47.4808
-4 | -0.2524 | 0.0062 | -0.0355 | -40.7097
-3.5 | -0.1957 | 0.00597 | -0.0354 | -32.7806
-3 | -0.139 | 0.00581 | -0.0352 | -23.9243
-2.5 | -0.0825 | 0.0057 | -0.035 | -14.4737
-2 | -0.026 | 0.00557 | -0.0349 | -4.6679
-1.5 | 0.0303 | 0.00546 | -0.0348 | 5.5495
-1 | 0.0866 | 0.00534 | -0.0347 | 16.2172
-0.5 | 0.1428 | 0.0052 | -0.0346 | 27.4615
0 | 0.199 | 0.00509 | -0.0346 | 39.0963
0.5 | 0.2551 | 0.00496 | -0.0346 | 51.4315
1 | 0.3111 | 0.00488 | -0.0346 | 63.75
1.5 | 0.367 | 0.00479 | -0.0345 | 76.618
2 | 0.4226 | 0.00467 | -0.0344 | 90.4925
2.5 | 0.4768 | 0.00452 | -0.0339 | 105.4867
3 | 0.5354 | 0.0045 | -0.0343 | 118.9778
3.5 | 0.5913 | 0.00475 | -0.0341 | 124.4842
4 | 0.6471 | 0.00504 | -0.034 | 128.3929
4.5 | 0.7027 | 0.00536 | -0.0338 | 131.1007
5 | 0.7582 | 0.00571 | -0.0337 | 132.7846
5.5 | 0.8132 | 0.00613 | -0.0335 | 132.6591
6 | 0.8681 | 0.00659 | -0.0332 | 131.7299
6.5 | 0.9225 | 0.0071 | -0.033 | 129.9296
7 | 0.9769 | 0.00762 | -0.0327 | 128.2021
7.5 | 1.0309 | 0.00816 | -0.0324 | 126.3358
8 | 1.0848 | 0.00871 | -0.032 | 124.5465
8.5 | 1.1384 | 0.00925 | -0.0317 | 123.0703
9 | 1.1918 | 0.00982 | -0.0313 | 121.3646
9.5 | 1.2446 | 0.01044 | -0.0309 | 119.2146
10 | 1.2965 | 0.01121 | -0.0303 | 115.6557
10.5 | 1.3485 | 0.01185 | -0.0298 | 113.7975
11 | 1.3994 | 0.01261 | -0.0292 | 110.9754
11.5 | 1.4491 | 0.01351 | -0.0285 | 107.2613
12 | 1.4966 | 0.01468 | -0.0275 | 101.9482
12.5 | 1.5439 | 0.01574 | -0.0265 | 98.0877
13 | 1.5906 | 0.01676 | -0.0255 | 94.9045
13.5 | 1.6353 | 0.01794 | -0.0243 | 91.1538
14 | 1.677 | 0.01933 | -0.0228 | 86.7563
14.5 | 1.7151 | 0.02094 | -0.021 | 81.9054
15 | 1.7482 | 0.02281 | -0.0187 | 76.6418
15.5 | 1.7735 | 0.02507 | -0.0158 | 70.7419
16 | 1.7791 | 0.02779 | -0.0109 | 64.0194
16.5 | 1.7741 | 0.03223 | -0.0085 | 55.045
17 | 1.7615 | 0.03971 | -0.0109 | 44.3591
17.5 | 1.7343 | 0.05035 | -0.0159 | 34.4449
18 | 1.6846 | 0.06532 | -0.0237 | 25.79
18.5 | 1.6096 | 0.08503 | -0.0337 | 18.9298
19 | 1.5158 | 0.10897 | -0.0458 | 13.9103
19.5 | 1.4151 | 0.13581 | -0.06 | 10.4197
20 | 1.3228 | 0.16373 | -0.0762 | 8.0792

## 85. Re 6M Mach 0.25 (1)
BIGFOIL.COM POLAR EXPORT
ag44ct02r
AG44ct -02f |  |  |  | Cl Max: | 1.054 | at alpha= | 8.5 | deg
JavaFoil+Calcfoil stall+Eppler ext transition |  |  |  | L/D Max: | 111.407 | at alpha= | 5.5 | deg
Re: | 6000000 |  |  | Cd Min: | 0.00609 | at alpha= | 3.5 | deg
Mach: | 0.25 |  |  | Cl=0 at alpha= | -1.7627 | deg
|  |  |  | @ Cl=0.1, Cd= | 0.006818
|  |  |  | @ Cl=0.4, Cd= | 0.09184
|  |  |  | @ Cl=0.6, Cd= | 0.09184
alpha (deg) | Cl | Cd | Cm | Cl/Cd
-12 | -0.058 | 0.07746 | -0.017 | -0.75
-11.5 | -0.055 | 0.07349 | -0.017 | -0.752
-11 | -0.052 | 0.07015 | -0.017 | -0.747
-10.5 | -0.15 | 0.06624 | -0.017 | -2.263
-10 | -0.204 | 0.06219 | -0.017 | -3.281
-9.5 | -0.249 | 0.05769 | -0.017 | -4.324
-9 | -0.288 | 0.05377 | -0.018 | -5.357
-8.5 | -0.32 | 0.04934 | -0.019 | -6.485
-8 | -0.341 | 0.0461 | -0.019 | -7.396
-7.5 | -0.383 | 0.02203 | -0.027 | -17.371
-7 | -0.433 | 0.00878 | -0.032 | -49.281
-6.5 | -0.425 | 0.00856 | -0.032 | -49.575
-6 | -0.406 | 0.00836 | -0.032 | -48.557
-5.5 | -0.379 | 0.00814 | -0.032 | -46.521
-5 | -0.343 | 0.00796 | -0.033 | -43.05
-4.5 | -0.3 | 0.00778 | -0.033 | -38.626
-4 | -0.252 | 0.00764 | -0.033 | -33.045
-3.5 | -0.2 | 0.00754 | -0.033 | -26.55
-3 | -0.145 | 0.00741 | -0.033 | -19.515
-2.5 | -0.087 | 0.00736 | -0.033 | -11.849
-2 | -0.028 | 0.00733 | -0.033 | -3.85
-1.5 | 0.031 | 0.00697 | -0.033 | 4.522
-1 | 0.092 | 0.00683 | -0.033 | 13.402
-0.5 | 0.152 | 0.00674 | -0.033 | 22.538
0 | 0.212 | 0.00654 | -0.033 | 32.394
0.5 | 0.272 | 0.00645 | -0.033 | 42.14
1 | 0.332 | 0.0064 | -0.033 | 51.835
1.5 | 0.392 | 0.0065 | -0.034 | 60.272
2 | 0.452 | 0.00645 | -0.034 | 70.021
2.5 | 0.511 | 0.00656 | -0.034 | 77.92
3 | 0.571 | 0.00645 | -0.034 | 88.425
3.5 | 0.63 | 0.00609 | -0.034 | 103.468
4 | 0.688 | 0.00639 | -0.034 | 107.741
4.5 | 0.746 | 0.00685 | -0.034 | 109.005
5 | 0.803 | 0.00721 | -0.034 | 111.346
5.5 | 0.856 | 0.00769 | -0.034 | 111.407
6 | 0.907 | 0.00824 | -0.035 | 110.016
6.5 | 0.952 | 0.00895 | -0.035 | 106.36
7 | 0.992 | 0.00972 | -0.035 | 102.061
7.5 | 1.023 | 0.01028 | -0.035 | 99.491
8 | 1.044 | 0.01092 | -0.035 | 95.598
8.5 | 1.054 | 0.01162 | -0.035 | 90.698
9 | 1.052 | 0.01248 | -0.035 | 84.254
9.5 | 1.035 | 0.01364 | -0.035 | 75.903
10 | 0.988 | 0.01508 | -0.035 | 65.528
10.5 | 0.89 | 0.02084 | -0.033 | 42.69
11 | 0.815 | 0.02482 | -0.033 | 32.828
11.5 | 0.706 | 0.03826 | -0.031 | 18.464
12 | 0.592 | 0.06084 | -0.027 | 9.725
12.5 | 0.496 | 0.07274 | -0.025 | 6.818
13 | 0.401 | 0.08118 | -0.024 | 4.936
13.5 | 0.299 | 0.09184 | -0.022 | 3.25

## 86. Re 6M Mach 0.25 (2)
BIGFOIL.COM POLAR EXPORT
ag44ct02r
AG44ct -02f |  |  |  | Cl Max: | 1.6005 | at alpha= | 13 | deg
XFOIL ncrit=9 |  |  |  | L/D Max: | 134.034 | at alpha= | 5 | deg
Re: | 6000000 |  |  | Cd Min: | 0.00455 | at alpha= | 3 | deg
Mach: | 0.25 |  |  | Cl=0 at alpha= | -1.7659 | deg
|  |  |  | @ Cl=0.1, Cd= | 0.0053458
|  |  |  | @ Cl=0.4, Cd= | 0.0047892
|  |  |  | @ Cl=0.6, Cd= | 0.0047701
alpha (deg) | Cl | Cd | Cm | Cl/Cd
-7 | -0.6077 | 0.011 | -0.0422 | -55.2455
-6.5 | -0.555 | 0.01009 | -0.0404 | -55.005
-6 | -0.4963 | 0.00961 | -0.0396 | -51.6441
-5.5 | -0.4391 | 0.00819 | -0.0388 | -53.6142
-5 | -0.3805 | 0.00735 | -0.0382 | -51.7687
-4.5 | -0.3215 | 0.00682 | -0.0377 | -47.1408
-4 | -0.2624 | 0.00638 | -0.0372 | -41.1285
-3.5 | -0.2034 | 0.00608 | -0.0368 | -33.4539
-3 | -0.1445 | 0.00591 | -0.0365 | -24.4501
-2.5 | -0.0858 | 0.00574 | -0.0362 | -14.9477
-2 | -0.0273 | 0.00562 | -0.036 | -4.8577
-1.5 | 0.031 | 0.00549 | -0.0358 | 5.6466
-1 | 0.0892 | 0.00537 | -0.0356 | 16.6108
-0.5 | 0.1472 | 0.00524 | -0.0356 | 28.0916
0 | 0.2052 | 0.00513 | -0.0355 | 40
0.5 | 0.263 | 0.00502 | -0.0355 | 52.3904
1 | 0.3209 | 0.00492 | -0.0354 | 65.2236
1.5 | 0.3787 | 0.00483 | -0.0353 | 78.4058
2 | 0.4361 | 0.00472 | -0.0352 | 92.3941
2.5 | 0.4921 | 0.00456 | -0.0346 | 107.9167
3 | 0.5528 | 0.00455 | -0.0349 | 121.4945
3.5 | 0.6107 | 0.00482 | -0.0347 | 126.7012
4 | 0.6686 | 0.00512 | -0.0344 | 130.5859
4.5 | 0.7264 | 0.00546 | -0.0341 | 133.0403
5 | 0.7841 | 0.00585 | -0.0338 | 134.0342
5.5 | 0.8415 | 0.00631 | -0.0334 | 133.3597
6 | 0.8988 | 0.00682 | -0.0329 | 131.7889
6.5 | 0.9559 | 0.00738 | -0.0324 | 129.5257
7 | 1.013 | 0.00793 | -0.0318 | 127.7427
7.5 | 1.0701 | 0.00852 | -0.0311 | 125.5986
8 | 1.1269 | 0.00914 | -0.0303 | 123.2932
8.5 | 1.1838 | 0.00979 | -0.0295 | 120.9193
9 | 1.2402 | 0.01052 | -0.0286 | 117.8897
9.5 | 1.2958 | 0.01138 | -0.0274 | 113.8664
10 | 1.3512 | 0.01225 | -0.0262 | 110.302
10.5 | 1.4053 | 0.01328 | -0.0248 | 105.8208
11 | 1.4548 | 0.01499 | -0.0229 | 97.0514
11.5 | 1.5045 | 0.01652 | -0.0209 | 91.0714
12 | 1.5485 | 0.01865 | -0.0184 | 83.0295
12.5 | 1.5828 | 0.02162 | -0.0152 | 73.21
13 | 1.6005 | 0.02569 | -0.0111 | 62.3005
13.5 | 1.588 | 0.03064 | -0.0056 | 51.8277
14 | 1.5619 | 0.03971 | -0.0086 | 39.3327
14.5 | 1.5268 | 0.05303 | -0.0173 | 28.7913
15 | 1.4824 | 0.06876 | -0.0268 | 21.559
15.5 | 1.4266 | 0.08598 | -0.0357 | 16.5922
16 | 1.3715 | 0.10295 | -0.044 | 13.322
16.5 | 1.3179 | 0.12032 | -0.0527 | 10.9533
17 | 1.2643 | 0.13881 | -0.0625 | 9.1081
17.5 | 1.2203 | 0.15675 | -0.0725 | 7.785
18 | 1.1841 | 0.17436 | -0.0828 | 6.7911

## 87. Re 6M Mach 0.50 (1)
BIGFOIL.COM POLAR EXPORT
ag44ct02r
AG44ct -02f |  |  |  | Cl Max: | 1.166 | at alpha= | 20 | deg
JavaFoil+Calcfoil stall+Eppler ext transition |  |  |  | L/D Max: | 111.918 | at alpha= | 4.5 | deg
Re: | 6000000 |  |  | Cd Min: | 0.00637 | at alpha= | 3 | deg
Mach: | 0.5 |  |  | Cl=0 at alpha= | -1.7651 | deg
|  |  |  | @ Cl=0.1, Cd= | 0.0071037
|  |  |  | @ Cl=0.4, Cd= | 0.00668
|  |  |  | @ Cl=0.6, Cd= | 0.0066279
alpha (deg) | Cl | Cd | Cm | Cl/Cd
-20 | -0.97 | 0.15693 | -0.021 | -6.184
-19.5 | -0.945 | 0.15119 | -0.021 | -6.25
-19 | -0.92 | 0.15039 | -0.021 | -6.121
-18.5 | -0.894 | 0.14328 | -0.021 | -6.24
-18 | -0.866 | 0.13729 | -0.02 | -6.308
-17.5 | -0.84 | 0.13393 | -0.02 | -6.271
-17 | -0.814 | 0.1296 | -0.02 | -6.281
-16.5 | -0.788 | 0.1255 | -0.02 | -6.281
-16 | -0.762 | 0.11924 | -0.02 | -6.394
-15.5 | -0.735 | 0.11602 | -0.019 | -6.335
-15 | -0.708 | 0.10775 | -0.019 | -6.575
-14.5 | -0.682 | 0.10004 | -0.019 | -6.819
-14 | -0.656 | 0.09337 | -0.019 | -7.026
-13.5 | -0.63 | 0.10082 | -0.019 | -6.244
-13 | -0.603 | 0.09234 | -0.019 | -6.527
-12.5 | -0.577 | 0.08435 | -0.019 | -6.836
-12 | -0.551 | 0.07759 | -0.019 | -7.096
-11.5 | -0.525 | 0.07171 | -0.02 | -7.321
-11 | -0.496 | 0.08071 | -0.018 | -6.141
-10.5 | -0.47 | 0.07014 | -0.018 | -6.699
-10 | -0.445 | 0.06295 | -0.02 | -7.064
-9.5 | -0.421 | 0.05532 | -0.022 | -7.614
-9 | -0.389 | 0.06063 | -0.018 | -6.419
-8.5 | -0.363 | 0.05561 | -0.018 | -6.519
-8 | -0.339 | 0.04848 | -0.021 | -6.987
-7.5 | -0.365 | 0.01255 | -0.034 | -29.107
-7 | -0.283 | 0.04545 | -0.019 | -6.223
-6.5 | -0.257 | 0.04192 | -0.02 | -6.122
-6 | -0.23 | 0.0396 | -0.02 | -5.808
-5.5 | -0.25 | 0.0087 | -0.036 | -28.732
-5 | -0.217 | 0.00844 | -0.036 | -25.673
-4.5 | -0.183 | 0.00827 | -0.036 | -22.151
-4 | -0.239 | 0.00807 | -0.036 | -29.56
-3.5 | -0.21 | 0.00791 | -0.037 | -26.527
-3 | -0.157 | 0.00778 | -0.037 | -20.22
-2.5 | -0.096 | 0.00765 | -0.037 | -12.585
-2 | -0.031 | 0.00757 | -0.037 | -4.148
-1.5 | 0.035 | 0.00755 | -0.037 | 4.653
-1 | 0.102 | 0.00709 | -0.037 | 14.426
-0.5 | 0.17 | 0.007 | -0.037 | 24.246
0 | 0.237 | 0.00689 | -0.037 | 34.392
0.5 | 0.304 | 0.00671 | -0.037 | 45.279
1 | 0.371 | 0.00668 | -0.037 | 55.508
1.5 | 0.438 | 0.00668 | -0.038 | 65.537
2 | 0.504 | 0.00675 | -0.038 | 74.711
2.5 | 0.571 | 0.00683 | -0.038 | 83.639
3 | 0.637 | 0.00637 | -0.038 | 99.938
3.5 | 0.703 | 0.00674 | -0.038 | 104.194
4 | 0.767 | 0.00698 | -0.038 | 109.91
4.5 | 0.831 | 0.00742 | -0.038 | 111.918
5 | 0.891 | 0.00812 | -0.038 | 109.747
5.5 | 0.944 | 0.00883 | -0.038 | 106.873
6 | 0.987 | 0.00984 | -0.039 | 100.252
6.5 | 1.008 | 0.01119 | -0.039 | 90.095
7 | 0.985 | 0.01249 | -0.039 | 78.907
7.5 | 0.618 | 0.01415 | -0.039 | 43.661
8 | 0.612 | 0.01861 | -0.037 | 32.881
8.5 | 0.642 | 0.02054 | -0.037 | 31.229
9 | 0.67 | 0.02194 | -0.037 | 30.547
9.5 | 0.604 | 0.06702 | -0.02 | 9.018
10 | 0.678 | 0.04382 | -0.032 | 15.477
10.5 | 0.657 | 0.07734 | -0.02 | 8.494
11 | 0.7 | 0.06731 | -0.027 | 10.396
11.5 | 0.711 | 0.08326 | -0.022 | 8.546
12 | 0.739 | 0.0815 | -0.023 | 9.072
12.5 | 0.763 | 0.09044 | -0.022 | 8.438
13 | 0.791 | 0.0968 | -0.023 | 8.176
13.5 | 0.816 | 0.09916 | -0.022 | 8.225
14 | 0.842 | 0.10552 | -0.022 | 7.975
14.5 | 0.872 | 0.10874 | -0.024 | 8.022
15 | 0.895 | 0.11257 | -0.023 | 7.952
15.5 | 0.921 | 0.11705 | -0.024 | 7.87
16 | 0.951 | 0.12092 | -0.025 | 7.862
16.5 | 0.981 | 0.12645 | -0.026 | 7.758
17 | 1.001 | 0.12942 | -0.025 | 7.731
17.5 | 1.028 | 0.13372 | -0.026 | 7.688
18 | 1.061 | 0.13563 | -0.027 | 7.82
18.5 | 1.079 | 0.14055 | -0.026 | 7.679
19 | 1.105 | 0.14447 | -0.026 | 7.649
19.5 | 1.136 | 0.14863 | -0.028 | 7.643
20 | 1.166 | 0.15366 | -0.029 | 7.588

## 88. Re 6M Mach 0.50 (2)
BIGFOIL.COM POLAR EXPORT
ag44ct02r
AG44ct -02f |  |  |  | Cl Max: | 1.3019 | at alpha= | 8.5 | deg
XFOIL ncrit=9 |  |  |  | L/D Max: | 140.357 | at alpha= | 5 | deg
Re: | 6000000 |  |  | Cd Min: | 0.00481 | at alpha= | 2.5 | deg
Mach: | 0.5 |  |  | Cl=0 at alpha= | -1.7519 | deg
|  |  |  | @ Cl=0.1, Cd= | 0.0055511
|  |  |  | @ Cl=0.4, Cd= | 0.0050875
|  |  |  | @ Cl=0.6, Cd= | 0.0048322
alpha (deg) | Cl | Cd | Cm | Cl/Cd
-9 | -0.5418 | 0.11118 | 0.0236 | -4.8732
-8.5 | -0.5314 | 0.10313 | 0.0202 | -5.1527
-8 | -0.5218 | 0.09507 | 0.0165 | -5.4886
-7.5 | -0.5198 | 0.08738 | 0.0133 | -5.9487
-7 | -0.5145 | 0.07885 | 0.0081 | -6.525
-6.5 | -0.5089 | 0.07002 | 0.001 | -7.2679
-6 | -0.4857 | 0.05837 | -0.0154 | -8.3211
-5.5 | -0.4501 | 0.04465 | -0.0325 | -10.0806
-5 | -0.4083 | 0.03037 | -0.0437 | -13.4442
-4.5 | -0.3635 | 0.01687 | -0.0475 | -21.5471
-4 | -0.3052 | 0.01016 | -0.0464 | -30.0394
-3.5 | -0.2387 | 0.00746 | -0.0445 | -31.9973
-3 | -0.1701 | 0.00645 | -0.0429 | -26.3721
-2.5 | -0.1014 | 0.00604 | -0.0418 | -16.7881
-2 | -0.0334 | 0.00583 | -0.041 | -5.729
-1.5 | 0.0339 | 0.0057 | -0.0404 | 5.9474
-1 | 0.1005 | 0.00555 | -0.0399 | 18.1081
-0.5 | 0.1668 | 0.00541 | -0.0396 | 30.8318
0 | 0.2329 | 0.00532 | -0.0394 | 43.7782
0.5 | 0.2989 | 0.00521 | -0.0392 | 57.3704
1.5 | 0.4309 | 0.00505 | -0.0387 | 85.3267
2 | 0.4968 | 0.00495 | -0.0384 | 100.3636
2.5 | 0.5611 | 0.00481 | -0.0375 | 116.6528
3 | 0.6311 | 0.00485 | -0.0373 | 130.1237
3.5 | 0.6985 | 0.00517 | -0.0366 | 135.1064
4 | 0.7665 | 0.00553 | -0.0357 | 138.6076
4.5 | 0.835 | 0.00595 | -0.0346 | 140.3361
5 | 0.9039 | 0.00644 | -0.0333 | 140.3571
5.5 | 0.9729 | 0.00709 | -0.0316 | 137.2214
6 | 1.0426 | 0.00782 | -0.0296 | 133.3248
6.5 | 1.1132 | 0.00861 | -0.0273 | 129.2915
7 | 1.1853 | 0.00947 | -0.0244 | 125.1637
7.5 | 1.2548 | 0.01111 | -0.0202 | 112.9433
8 | 1.3013 | 0.01576 | -0.0136 | 82.5698
8.5 | 1.3019 | 0.024 | -0.0072 | 54.2458
9 | 1.2704 | 0.03251 | -0.0048 | 39.0772
9.5 | 1.2391 | 0.0461 | -0.0173 | 26.8785
10 | 1.2073 | 0.06075 | -0.0281 | 19.8733
10.5 | 1.1745 | 0.07426 | -0.0356 | 15.8161
11 | 1.143 | 0.08721 | -0.0421 | 13.1063
11.5 | 1.1146 | 0.09989 | -0.0484 | 11.1583
12 | 1.0896 | 0.11251 | -0.0546 | 9.6845
12.5 | 1.0688 | 0.12518 | -0.061 | 8.5381
13 | 1.0526 | 0.13793 | -0.0677 | 7.6314
13.5 | 1.0397 | 0.15087 | -0.0746 | 6.8914

## 89. Re 7M Mach 0.00 (1)
BIGFOIL.COM POLAR EXPORT
ag44ct02r
AG44ct -02f |  |  |  | Cl Max: | 1.086 | at alpha= | 9.5 | deg
JavaFoil+Calcfoil stall+Eppler ext transition |  |  |  | L/D Max: | 113.835 | at alpha= | 5.5 | deg
Re: | 7000000 |  |  | Cd Min: | 0.00614 | at alpha= | 4 | deg
Mach: | 0 |  |  | Cl=0 at alpha= | -1.7672 | deg
|  |  |  | @ Cl=0.1, Cd= | 0.0067429
|  |  |  | @ Cl=0.4, Cd= | 0.0064619
|  |  |  | @ Cl=0.6, Cd= | 0.0064533
alpha (deg) | Cl | Cd | Cm | Cl/Cd
-13.5 | -0.305 | 0.08764 | -0.017 | -3.478
-13 | -0.321 | 0.08277 | -0.017 | -3.88
-12.5 | -0.338 | 0.07812 | -0.017 | -4.321
-12 | -0.354 | 0.07385 | -0.017 | -4.789
-11.5 | -0.369 | 0.06948 | -0.017 | -5.315
-11 | -0.384 | 0.06517 | -0.018 | -5.893
-10.5 | -0.398 | 0.06058 | -0.018 | -6.564
-10 | -0.41 | 0.05599 | -0.019 | -7.314
-9.5 | -0.419 | 0.05134 | -0.02 | -8.165
-9 | -0.43 | 0.04321 | -0.022 | -9.958
-8.5 | -0.516 | 0.00932 | -0.031 | -55.425
-8 | -0.51 | 0.00892 | -0.031 | -57.131
-7.5 | -0.496 | 0.00865 | -0.031 | -57.368
-7 | -0.476 | 0.00842 | -0.031 | -56.576
-6.5 | -0.451 | 0.00822 | -0.031 | -54.889
-6 | -0.42 | 0.00803 | -0.031 | -52.299
-5.5 | -0.384 | 0.00787 | -0.031 | -48.736
-5 | -0.342 | 0.00771 | -0.031 | -44.393
-4.5 | -0.297 | 0.00755 | -0.032 | -39.268
-4 | -0.247 | 0.00744 | -0.032 | -33.253
-3.5 | -0.195 | 0.00735 | -0.032 | -26.546
-3 | -0.141 | 0.00728 | -0.032 | -19.326
-2.5 | -0.085 | 0.00724 | -0.032 | -11.679
-2 | -0.027 | 0.00721 | -0.032 | -3.794
-1.5 | 0.031 | 0.00688 | -0.032 | 4.434
-1 | 0.089 | 0.00676 | -0.032 | 13.116
-0.5 | 0.147 | 0.00667 | -0.032 | 22.032
0 | 0.205 | 0.00654 | -0.032 | 31.405
0.5 | 0.263 | 0.00644 | -0.032 | 40.917
1 | 0.321 | 0.00638 | -0.032 | 50.349
1.5 | 0.379 | 0.00648 | -0.032 | 58.555
2 | 0.437 | 0.00643 | -0.033 | 67.986
2.5 | 0.495 | 0.00657 | -0.033 | 75.332
3 | 0.553 | 0.00661 | -0.033 | 83.656
3.5 | 0.61 | 0.00642 | -0.033 | 95.055
4 | 0.667 | 0.00614 | -0.033 | 108.54
4.5 | 0.723 | 0.00655 | -0.033 | 110.33
5 | 0.778 | 0.00688 | -0.033 | 113.082
5.5 | 0.831 | 0.0073 | -0.033 | 113.835
6 | 0.881 | 0.00778 | -0.033 | 113.287
6.5 | 0.928 | 0.00833 | -0.034 | 111.395
7 | 0.971 | 0.00901 | -0.034 | 107.785
7.5 | 1.008 | 0.00951 | -0.034 | 105.908
8 | 1.038 | 0.01001 | -0.034 | 103.68
8.5 | 1.062 | 0.01055 | -0.034 | 100.614
9 | 1.078 | 0.01116 | -0.034 | 96.562
9.5 | 1.086 | 0.01182 | -0.034 | 91.875
10 | 1.085 | 0.01269 | -0.034 | 85.491
10.5 | 1.072 | 0.01371 | -0.035 | 78.212
11 | 1.04 | 0.01499 | -0.034 | 69.362
11.5 | 0.964 | 0.02094 | -0.033 | 46.033
12 | 0.93 | 0.02325 | -0.032 | 39.974
12.5 | 0.879 | 0.02866 | -0.032 | 30.674
13 | 0.819 | 0.03859 | -0.031 | 21.219
13.5 | 0.763 | 0.04894 | -0.029 | 15.594
14 | 0.703 | 0.06561 | -0.027 | 10.713
14.5 | 0.658 | 0.07411 | -0.027 | 8.875

## 90. Re 7M Mach 0.00 (2)
BIGFOIL.COM POLAR EXPORT
ag44ct02r
AG44ct -02f |  |  |  | Cl Max: | 1.8206 | at alpha= | 16.5 | deg
XFOIL ncrit=9 |  |  |  | L/D Max: | 134.848 | at alpha= | 5 | deg
Re: | 7000000 |  |  | Cd Min: | 0.00447 | at alpha= | 3 | deg
Mach: | 0 |  |  | Cl=0 at alpha= | -1.767 | deg
|  |  |  | @ Cl=0.1, Cd= | 0.0052573
|  |  |  | @ Cl=0.4, Cd= | 0.0047741
|  |  |  | @ Cl=0.6, Cd= | 0.0046901
alpha (deg) | Cl | Cd | Cm | Cl/Cd
-12.5 | -1.1235 | 0.02672 | -0.0401 | -42.0472
-12 | -1.0935 | 0.02118 | -0.0402 | -51.6289
-11.5 | -1.0534 | 0.01762 | -0.0398 | -59.7843
-11 | -1.0087 | 0.01497 | -0.0392 | -67.3814
-10.5 | -0.9612 | 0.01284 | -0.0385 | -74.8598
-10 | -0.9115 | 0.01125 | -0.0379 | -81.0222
-9.5 | -0.8601 | 0.01012 | -0.0372 | -84.9901
-9 | -0.8068 | 0.00964 | -0.0368 | -83.6929
-8.5 | -0.7532 | 0.00926 | -0.0363 | -81.3391
-8 | -0.6955 | 0.00892 | -0.0367 | -77.9709
-7.5 | -0.6319 | 0.00862 | -0.0384 | -73.3063
-7 | -0.5831 | 0.00877 | -0.0366 | -66.488
-6.5 | -0.5287 | 0.00878 | -0.0363 | -60.2164
-6 | -0.4743 | 0.00791 | -0.036 | -59.9621
-5.5 | -0.4193 | 0.00713 | -0.0357 | -58.8079
-5 | -0.3634 | 0.00665 | -0.0355 | -54.6466
-4.5 | -0.3073 | 0.00629 | -0.0353 | -48.8553
-4 | -0.2511 | 0.00601 | -0.0352 | -41.7804
-3.5 | -0.1948 | 0.00582 | -0.035 | -33.4708
-3 | -0.1385 | 0.00571 | -0.0349 | -24.2557
-2.5 | -0.0823 | 0.0056 | -0.0348 | -14.6964
-2 | -0.0261 | 0.0055 | -0.0347 | -4.7455
-1.5 | 0.0299 | 0.00539 | -0.0346 | 5.5473
-1 | 0.0859 | 0.00529 | -0.0345 | 16.2382
-0.5 | 0.1419 | 0.00516 | -0.0345 | 27.5
0 | 0.1979 | 0.00507 | -0.0344 | 39.0335
0.5 | 0.2538 | 0.00497 | -0.0344 | 51.0664
1 | 0.3097 | 0.0049 | -0.0344 | 63.2041
1.5 | 0.3655 | 0.00483 | -0.0344 | 75.6729
2 | 0.421 | 0.00474 | -0.0344 | 88.8186
2.5 | 0.4761 | 0.00467 | -0.0342 | 101.9486
3 | 0.5279 | 0.00447 | -0.0332 | 118.0984
3.5 | 0.5881 | 0.00463 | -0.0341 | 127.0194
4 | 0.6435 | 0.00491 | -0.034 | 131.0591
4.5 | 0.6988 | 0.00523 | -0.0338 | 133.6138
5 | 0.7538 | 0.00559 | -0.0337 | 134.8479
5.5 | 0.8086 | 0.006 | -0.0335 | 134.7667
6 | 0.863 | 0.00644 | -0.0334 | 134.0062
6.5 | 0.9173 | 0.00689 | -0.0332 | 133.135
7 | 0.9712 | 0.0074 | -0.033 | 131.2432
7.5 | 1.025 | 0.00789 | -0.0327 | 129.9113
8 | 1.0785 | 0.00841 | -0.0325 | 128.2402
8.5 | 1.1317 | 0.00891 | -0.0322 | 127.0146
9 | 1.1847 | 0.00943 | -0.032 | 125.631
9.5 | 1.2371 | 0.01001 | -0.0317 | 123.5864
10 | 1.2888 | 0.01069 | -0.0313 | 120.5613
10.5 | 1.3404 | 0.01126 | -0.0309 | 119.0409
11 | 1.3911 | 0.01195 | -0.0305 | 116.41
11.5 | 1.4405 | 0.01278 | -0.0299 | 112.7152
12 | 1.4885 | 0.01377 | -0.0291 | 108.0973
13 | 1.5835 | 0.01554 | -0.0277 | 101.8983
13.5 | 1.6293 | 0.01649 | -0.0268 | 98.8053
14 | 1.6732 | 0.01758 | -0.0258 | 95.1763
14.5 | 1.7144 | 0.01887 | -0.0245 | 90.8532
15 | 1.7519 | 0.02038 | -0.0229 | 85.9617
15.5 | 1.7846 | 0.02217 | -0.0207 | 80.4962
16 | 1.8111 | 0.02421 | -0.0181 | 74.8079
16.5 | 1.8206 | 0.02664 | -0.0134 | 68.3408
17 | 1.817 | 0.03041 | -0.0099 | 59.7501
17.5 | 1.8075 | 0.03669 | -0.0108 | 49.2641
18 | 1.7871 | 0.04581 | -0.0146 | 39.0111
18.5 | 1.7485 | 0.05844 | -0.0207 | 29.9196
19 | 1.6852 | 0.07577 | -0.0293 | 22.241
19.5 | 1.598 | 0.09799 | -0.0403 | 16.3078
20 | 1.4993 | 0.12362 | -0.0534 | 12.1283

## 91. Re 7M Mach 0.10 (1)
BIGFOIL.COM POLAR EXPORT
ag44ct02r
AG44ct -02f |  |  |  | Cl Max: | 1.081 | at alpha= | 9.5 | deg
JavaFoil+Calcfoil stall+Eppler ext transition |  |  |  | L/D Max: | 113.735 | at alpha= | 5.5 | deg
Re: | 7000000 |  |  | Cd Min: | 0.00617 | at alpha= | 4 | deg
Mach: | 0.1 |  |  | Cl=0 at alpha= | -1.7627 | deg
|  |  |  | @ Cl=0.1, Cd= | 0.0067614
|  |  |  | @ Cl=0.4, Cd= | 0.0064739
|  |  |  | @ Cl=0.6, Cd= | 0.0064726
alpha (deg) | Cl | Cd | Cm | Cl/Cd
-13 | -0.285 | 0.08387 | -0.017 | -3.394
-12.5 | -0.303 | 0.07907 | -0.017 | -3.836
-12 | -0.322 | 0.07468 | -0.017 | -4.31
-11.5 | -0.34 | 0.07022 | -0.017 | -4.845
-11 | -0.358 | 0.06597 | -0.017 | -5.424
-10.5 | -0.374 | 0.06132 | -0.018 | -6.107
-10 | -0.389 | 0.05685 | -0.019 | -6.848
-9.5 | -0.402 | 0.05245 | -0.019 | -7.66
-9 | -0.412 | 0.04732 | -0.02 | -8.707
-8.5 | -0.493 | 0.01031 | -0.031 | -47.888
-8 | -0.5 | 0.00899 | -0.031 | -55.676
-7.5 | -0.489 | 0.00868 | -0.031 | -56.398
-7 | -0.472 | 0.00846 | -0.031 | -55.794
-6.5 | -0.449 | 0.00826 | -0.031 | -54.331
-6 | -0.419 | 0.00807 | -0.032 | -51.933
-5.5 | -0.383 | 0.00789 | -0.032 | -48.579
-5 | -0.343 | 0.00773 | -0.032 | -44.325
-4.5 | -0.297 | 0.00757 | -0.032 | -39.273
-4 | -0.248 | 0.00745 | -0.032 | -33.301
-3.5 | -0.196 | 0.00736 | -0.032 | -26.608
-3 | -0.141 | 0.00729 | -0.032 | -19.382
-2.5 | -0.085 | 0.00725 | -0.032 | -11.722
-2 | -0.028 | 0.00722 | -0.032 | -3.808
-1.5 | 0.031 | 0.00689 | -0.032 | 4.449
-1 | 0.089 | 0.00678 | -0.032 | 13.147
-0.5 | 0.148 | 0.00668 | -0.032 | 22.111
0 | 0.206 | 0.00654 | -0.032 | 31.525
0.5 | 0.265 | 0.00644 | -0.032 | 41.071
1 | 0.323 | 0.00639 | -0.033 | 50.538
1.5 | 0.381 | 0.00649 | -0.033 | 58.759
2 | 0.44 | 0.00644 | -0.033 | 68.222
2.5 | 0.498 | 0.00658 | -0.033 | 75.58
3 | 0.555 | 0.00662 | -0.033 | 83.84
3.5 | 0.613 | 0.00643 | -0.033 | 95.318
4 | 0.67 | 0.00617 | -0.033 | 108.679
4.5 | 0.727 | 0.00658 | -0.033 | 110.452
5 | 0.782 | 0.00691 | -0.033 | 113.153
5.5 | 0.835 | 0.00734 | -0.033 | 113.735
6 | 0.885 | 0.00782 | -0.034 | 113.14
6.5 | 0.932 | 0.00845 | -0.034 | 110.35
7 | 0.975 | 0.00907 | -0.034 | 107.421
7.5 | 1.01 | 0.00959 | -0.034 | 105.324
8 | 1.04 | 0.01011 | -0.034 | 102.853
8.5 | 1.062 | 0.01065 | -0.034 | 99.664
9 | 1.076 | 0.01128 | -0.034 | 95.325
9.5 | 1.081 | 0.01198 | -0.035 | 90.246
10 | 1.076 | 0.0129 | -0.035 | 83.416
10.5 | 1.06 | 0.01404 | -0.035 | 75.45
11 | 1.02 | 0.0153 | -0.034 | 66.654
11.5 | 0.942 | 0.02142 | -0.033 | 43.98
12 | 0.897 | 0.02491 | -0.032 | 36.005
12.5 | 0.84 | 0.031 | -0.032 | 27.109
13 | 0.768 | 0.04547 | -0.03 | 16.899
13.5 | 0.706 | 0.05981 | -0.028 | 11.799
14 | 0.651 | 0.07202 | -0.027 | 9.037
14.5 | 0.603 | 0.08024 | -0.026 | 7.519

## 92. Re 7M Mach 0.10 (2)
BIGFOIL.COM POLAR EXPORT
ag44ct02r
AG44ct -02f |  |  |  | Cl Max: | 1.7954 | at alpha= | 16 | deg
XFOIL ncrit=9 |  |  |  | L/D Max: | 135.446 | at alpha= | 5 | deg
Re: | 7000000 |  |  | Cd Min: | 0.00448 | at alpha= | 3 | deg
Mach: | 0.1 |  |  | Cl=0 at alpha= | -1.7668 | deg
|  |  |  | @ Cl=0.1, Cd= | 0.0052586
|  |  |  | @ Cl=0.4, Cd= | 0.0047877
|  |  |  | @ Cl=0.6, Cd= | 0.0046837
alpha (deg) | Cl | Cd | Cm | Cl/Cd
-11.5 | -1.0426 | 0.0241 | -0.0412 | -43.2614
-11 | -1.0092 | 0.01838 | -0.041 | -54.9075
-10.5 | -0.9659 | 0.01488 | -0.0403 | -64.9126
-10 | -0.9177 | 0.0126 | -0.0395 | -72.8333
-9.5 | -0.8671 | 0.0109 | -0.0386 | -79.5505
-9 | -0.8143 | 0.00993 | -0.0379 | -82.004
-8.5 | -0.7603 | 0.00941 | -0.0372 | -80.797
-8 | -0.7017 | 0.00902 | -0.0375 | -77.7938
-7.5 | -0.6374 | 0.00868 | -0.0391 | -73.4332
-7 | -0.5881 | 0.00882 | -0.0373 | -66.678
-6.5 | -0.533 | 0.00881 | -0.0369 | -60.4994
-6 | -0.4767 | 0.00863 | -0.0366 | -55.2375
-5.5 | -0.4224 | 0.00724 | -0.0362 | -58.3425
-5 | -0.3661 | 0.00671 | -0.0359 | -54.5604
-4.5 | -0.3096 | 0.00633 | -0.0357 | -48.91
-4 | -0.2529 | 0.00604 | -0.0355 | -41.8709
-3.5 | -0.1961 | 0.00583 | -0.0353 | -33.6364
-3 | -0.1394 | 0.00573 | -0.0352 | -24.3281
-2.5 | -0.0828 | 0.0056 | -0.035 | -14.7857
-2 | -0.0263 | 0.00551 | -0.0349 | -4.7731
-1.5 | 0.0301 | 0.0054 | -0.0348 | 5.5741
-1 | 0.0864 | 0.00529 | -0.0347 | 16.3327
-0.5 | 0.1427 | 0.00516 | -0.0346 | 27.655
0 | 0.199 | 0.00507 | -0.0346 | 39.2505
0.5 | 0.2553 | 0.00497 | -0.0346 | 51.3682
1 | 0.3114 | 0.0049 | -0.0346 | 63.551
1.5 | 0.3676 | 0.00484 | -0.0346 | 75.9504
2 | 0.4234 | 0.00475 | -0.0345 | 89.1368
2.5 | 0.4789 | 0.00468 | -0.0344 | 102.3291
3 | 0.5309 | 0.00448 | -0.0333 | 118.5045
3.5 | 0.5916 | 0.00464 | -0.0342 | 127.5
4 | 0.6474 | 0.00493 | -0.0341 | 131.3185
4.5 | 0.7031 | 0.00524 | -0.0339 | 134.1794
5 | 0.7585 | 0.0056 | -0.0337 | 135.4464
5.5 | 0.8137 | 0.00602 | -0.0335 | 135.1661
6 | 0.8686 | 0.00648 | -0.0333 | 134.0432
6.5 | 0.9233 | 0.00694 | -0.0331 | 133.0403
7 | 0.9777 | 0.00746 | -0.0328 | 131.059
7.5 | 1.032 | 0.00795 | -0.0325 | 129.8113
8 | 1.086 | 0.00847 | -0.0322 | 128.2172
8.5 | 1.1397 | 0.00902 | -0.0319 | 126.3525
9 | 1.1934 | 0.00953 | -0.0315 | 125.2256
9.5 | 1.2463 | 0.01017 | -0.0311 | 122.5467
10 | 1.2987 | 0.01082 | -0.0306 | 120.0277
10.5 | 1.3508 | 0.01145 | -0.0302 | 117.9738
11 | 1.4018 | 0.01222 | -0.0295 | 114.7136
11.5 | 1.4516 | 0.01314 | -0.0288 | 110.4718
12 | 1.5 | 0.01419 | -0.0279 | 105.7082
12.5 | 1.5487 | 0.01505 | -0.0271 | 102.9037
13 | 1.5961 | 0.01602 | -0.0261 | 99.6317
13.5 | 1.6415 | 0.01715 | -0.025 | 95.7143
14 | 1.6841 | 0.01849 | -0.0235 | 91.0817
14.5 | 1.7232 | 0.02006 | -0.0218 | 85.9023
15 | 1.7577 | 0.02189 | -0.0196 | 80.2969
15.5 | 1.7847 | 0.02411 | -0.0168 | 74.0232
16 | 1.7954 | 0.0267 | -0.0122 | 67.2434
16.5 | 1.7897 | 0.0307 | -0.0085 | 58.2964
17 | 1.7769 | 0.03766 | -0.0099 | 47.1827
17.5 | 1.7511 | 0.04789 | -0.0146 | 36.565
18 | 1.7067 | 0.06184 | -0.0218 | 27.5986
18.5 | 1.6405 | 0.07989 | -0.0309 | 20.5345
19 | 1.5564 | 0.10168 | -0.0418 | 15.3068
19.5 | 1.4646 | 0.12613 | -0.0544 | 11.6118
20 | 1.3788 | 0.15133 | -0.0685 | 9.1112

## 93. Re 7M Mach 0.25 (1)
BIGFOIL.COM POLAR EXPORT
ag44ct02r
AG44ct -02f |  |  |  | Cl Max: | 1.054 | at alpha= | 8.5 | deg
JavaFoil+Calcfoil stall+Eppler ext transition |  |  |  | L/D Max: | 113.357 | at alpha= | 5 | deg
Re: | 7000000 |  |  | Cd Min: | 0.00599 | at alpha= | 3.5 | deg
Mach: | 0.25 |  |  | Cl=0 at alpha= | -1.7627 | deg
|  |  |  | @ Cl=0.1, Cd= | 0.006818
|  |  |  | @ Cl=0.4, Cd= | 0.08901
|  |  |  | @ Cl=0.6, Cd= | 0.08901
alpha (deg) | Cl | Cd | Cm | Cl/Cd
-12 | -0.058 | 0.07756 | -0.017 | -0.749
-11.5 | -0.055 | 0.07296 | -0.017 | -0.758
-11 | -0.052 | 0.06921 | -0.017 | -0.758
-10.5 | -0.15 | 0.06534 | -0.017 | -2.297
-10 | -0.204 | 0.06136 | -0.017 | -3.329
-9.5 | -0.25 | 0.05665 | -0.018 | -4.412
-9 | -0.289 | 0.0525 | -0.019 | -5.502
-8.5 | -0.322 | 0.04708 | -0.02 | -6.839
-8 | -0.344 | 0.0429 | -0.021 | -8.026
-7.5 | -0.431 | 0.00896 | -0.032 | -48.052
-7 | -0.433 | 0.00865 | -0.032 | -50.035
-6.5 | -0.425 | 0.00844 | -0.032 | -50.281
-6 | -0.406 | 0.00822 | -0.032 | -49.432
-5.5 | -0.379 | 0.00802 | -0.032 | -47.214
-5 | -0.343 | 0.00785 | -0.033 | -43.673
-4.5 | -0.3 | 0.00768 | -0.033 | -39.108
-4 | -0.252 | 0.00756 | -0.033 | -33.381
-3.5 | -0.2 | 0.00745 | -0.033 | -26.862
-3 | -0.145 | 0.00736 | -0.033 | -19.672
-2.5 | -0.087 | 0.0073 | -0.033 | -11.937
-2 | -0.028 | 0.00727 | -0.033 | -3.884
-1.5 | 0.031 | 0.00695 | -0.033 | 4.53
-1 | 0.092 | 0.00683 | -0.033 | 13.401
-0.5 | 0.152 | 0.00674 | -0.033 | 22.522
0 | 0.212 | 0.00661 | -0.033 | 32.086
0.5 | 0.272 | 0.0065 | -0.033 | 41.86
1 | 0.332 | 0.00644 | -0.033 | 51.515
1.5 | 0.392 | 0.00655 | -0.034 | 59.811
2 | 0.452 | 0.00651 | -0.034 | 69.396
2.5 | 0.511 | 0.00666 | -0.034 | 76.715
3 | 0.571 | 0.00671 | -0.034 | 85.047
3.5 | 0.63 | 0.00599 | -0.034 | 105.077
4 | 0.688 | 0.00629 | -0.034 | 109.501
4.5 | 0.746 | 0.00672 | -0.034 | 111.01
5 | 0.803 | 0.00708 | -0.034 | 113.357
5.5 | 0.856 | 0.00757 | -0.034 | 113.11
6 | 0.907 | 0.00808 | -0.035 | 112.131
6.5 | 0.952 | 0.00876 | -0.035 | 108.737
7 | 0.992 | 0.00949 | -0.035 | 104.601
7.5 | 1.023 | 0.01003 | -0.035 | 102.04
8 | 1.044 | 0.01065 | -0.035 | 98.057
8.5 | 1.054 | 0.01132 | -0.035 | 93.149
9 | 1.052 | 0.01213 | -0.035 | 86.715
9.5 | 1.035 | 0.0132 | -0.035 | 78.448
10 | 0.991 | 0.01455 | -0.035 | 68.147
10.5 | 0.89 | 0.02031 | -0.033 | 43.811
11 | 0.82 | 0.02309 | -0.033 | 35.508
11.5 | 0.717 | 0.03348 | -0.032 | 21.405
12 | 0.602 | 0.05315 | -0.028 | 11.32
12.5 | 0.5 | 0.06833 | -0.026 | 7.316
13 | 0.402 | 0.07895 | -0.024 | 5.093
13.5 | 0.3 | 0.08901 | -0.023 | 3.366

## 94. Re 7M Mach 0.25 (2)
BIGFOIL.COM POLAR EXPORT
ag44ct02r
AG44ct -02f |  |  |  | Cl Max: | 1.6222 | at alpha= | 13.5 | deg
XFOIL ncrit=9 |  |  |  | L/D Max: | 137.426 | at alpha= | 5 | deg
Re: | 7000000 |  |  | Cd Min: | 0.00453 | at alpha= | 3 | deg
Mach: | 0.25 |  |  | Cl=0 at alpha= | -1.7637 | deg
|  |  |  | @ Cl=0.1, Cd= | 0.0053073
|  |  |  | @ Cl=0.4, Cd= | 0.0048376
|  |  |  | @ Cl=0.6, Cd= | 0.0046955
alpha (deg) | Cl | Cd | Cm | Cl/Cd
-7.5 | -0.6623 | 0.01217 | -0.0438 | -54.4207
-7 | -0.6148 | 0.01018 | -0.0412 | -60.3929
-6.5 | -0.557 | 0.00941 | -0.0402 | -59.1923
-6 | -0.4977 | 0.00898 | -0.0395 | -55.4232
-5.5 | -0.4383 | 0.00859 | -0.0389 | -51.0244
-5 | -0.381 | 0.00713 | -0.0381 | -53.4362
-4.5 | -0.322 | 0.00657 | -0.0376 | -49.0107
-4 | -0.2629 | 0.00619 | -0.0372 | -42.4717
-3.5 | -0.2039 | 0.00593 | -0.0368 | -34.3845
-3 | -0.1449 | 0.00578 | -0.0365 | -25.0692
-2.5 | -0.0861 | 0.00564 | -0.0362 | -15.266
-2 | -0.0276 | 0.00554 | -0.036 | -4.9819
-1.5 | 0.0308 | 0.00545 | -0.0358 | 5.6514
-1 | 0.089 | 0.00533 | -0.0357 | 16.6979
-0.5 | 0.1471 | 0.00521 | -0.0356 | 28.2342
0 | 0.2052 | 0.0051 | -0.0355 | 40.2353
0.5 | 0.2633 | 0.00502 | -0.0355 | 52.4502
1 | 0.3213 | 0.00494 | -0.0354 | 65.0405
1.5 | 0.3792 | 0.00487 | -0.0354 | 77.8645
2 | 0.437 | 0.00478 | -0.0353 | 91.4226
2.5 | 0.4943 | 0.00472 | -0.0351 | 104.7246
3 | 0.5477 | 0.00453 | -0.0338 | 120.9051
3.5 | 0.6109 | 0.00473 | -0.0347 | 129.1543
4 | 0.6689 | 0.00502 | -0.0345 | 133.247
4.5 | 0.7268 | 0.00534 | -0.0342 | 136.1049
5 | 0.7847 | 0.00571 | -0.0339 | 137.4256
5.5 | 0.8422 | 0.00615 | -0.0335 | 136.9431
6 | 0.8996 | 0.00664 | -0.033 | 135.4819
6.5 | 0.9567 | 0.0072 | -0.0325 | 132.875
7 | 1.0141 | 0.00773 | -0.0319 | 131.1902
7.5 | 1.0712 | 0.00832 | -0.0312 | 128.75
8 | 1.1283 | 0.00891 | -0.0305 | 126.633
8.5 | 1.1855 | 0.0095 | -0.0297 | 124.7895
9 | 1.2419 | 0.01024 | -0.0288 | 121.2793
9.5 | 1.2983 | 0.01097 | -0.0277 | 118.35
10 | 1.354 | 0.01181 | -0.0266 | 114.6486
10.5 | 1.4083 | 0.01285 | -0.0252 | 109.5953
11 | 1.4602 | 0.01422 | -0.0234 | 102.6864
11.5 | 1.5113 | 0.01561 | -0.0216 | 96.8161
12 | 1.5577 | 0.01751 | -0.0193 | 88.9606
12.5 | 1.5963 | 0.02013 | -0.0163 | 79.2996
13 | 1.6214 | 0.02374 | -0.0124 | 68.2982
13.5 | 1.6222 | 0.02823 | -0.0071 | 57.4637
14 | 1.5982 | 0.03496 | -0.0052 | 45.7151
14.5 | 1.5675 | 0.04681 | -0.0126 | 33.4864
15 | 1.5276 | 0.06142 | -0.0218 | 24.8714
15.5 | 1.4749 | 0.07818 | -0.031 | 18.8654
16 | 1.4208 | 0.09485 | -0.0393 | 14.9794
16.5 | 1.3665 | 0.11182 | -0.0476 | 12.2205
17 | 1.3096 | 0.13019 | -0.0572 | 10.0591
17.5 | 1.2607 | 0.1482 | -0.067 | 8.5067
18 | 1.216 | 0.16685 | -0.0779 | 7.288
18.5 | 1.1822 | 0.18472 | -0.0888 | 6.4

## 95. Re 7M Mach 0.50 (1)
BIGFOIL.COM POLAR EXPORT
ag44ct02r
AG44ct -02f |  |  |  | Cl Max: | 1.169 | at alpha= | 20 | deg
JavaFoil+Calcfoil stall+Eppler ext transition |  |  |  | L/D Max: | 113.956 | at alpha= | 4.5 | deg
Re: | 7000000 |  |  | Cd Min: | 0.00663 | at alpha= | 3.5 | deg
Mach: | 0.5 |  |  | Cl=0 at alpha= | -1.7651 | deg
|  |  |  | @ Cl=0.1, Cd= | 0.0070819
|  |  |  | @ Cl=0.4, Cd= | 0.00672
|  |  |  | @ Cl=0.6, Cd= | 0.0069955
alpha (deg) | Cl | Cd | Cm | Cl/Cd
-20 | -0.971 | 0.15147 | -0.021 | -6.408
-19.5 | -0.945 | 0.149 | -0.021 | -6.343
-19 | -0.921 | 0.14793 | -0.021 | -6.226
-18.5 | -0.894 | 0.14094 | -0.021 | -6.346
-18 | -0.867 | 0.13553 | -0.02 | -6.394
-17.5 | -0.84 | 0.13094 | -0.02 | -6.415
-17 | -0.814 | 0.12662 | -0.02 | -6.43
-16.5 | -0.788 | 0.12246 | -0.02 | -6.438
-16 | -0.763 | 0.11921 | -0.02 | -6.399
-15.5 | -0.736 | 0.11441 | -0.02 | -6.429
-15 | -0.709 | 0.10631 | -0.02 | -6.67
-14.5 | -0.683 | 0.09881 | -0.02 | -6.913
-14 | -0.657 | 0.09206 | -0.02 | -7.137
-13.5 | -0.63 | 0.09798 | -0.019 | -6.426
-13 | -0.603 | 0.09132 | -0.019 | -6.605
-12.5 | -0.577 | 0.08303 | -0.019 | -6.956
-12 | -0.552 | 0.07588 | -0.02 | -7.277
-11.5 | -0.527 | 0.06933 | -0.021 | -7.606
-11 | -0.496 | 0.07966 | -0.018 | -6.223
-10.5 | -0.47 | 0.06887 | -0.019 | -6.829
-10 | -0.445 | 0.06165 | -0.02 | -7.225
-9.5 | -0.424 | 0.05291 | -0.023 | -8.006
-9 | -0.389 | 0.05967 | -0.018 | -6.526
-8.5 | -0.363 | 0.05518 | -0.018 | -6.575
-8 | -0.34 | 0.04695 | -0.022 | -7.245
-7.5 | -0.383 | 0.00991 | -0.036 | -38.651
-7 | -0.284 | 0.04447 | -0.02 | -6.379
-6.5 | -0.258 | 0.03998 | -0.022 | -6.464
-6 | -0.232 | 0.03773 | -0.022 | -6.138
-5.5 | -0.25 | 0.00858 | -0.036 | -29.124
-5 | -0.217 | 0.00832 | -0.036 | -26.048
-4.5 | -0.183 | 0.00816 | -0.036 | -22.453
-4 | -0.239 | 0.00798 | -0.036 | -29.907
-3.5 | -0.21 | 0.00782 | -0.037 | -26.835
-3 | -0.157 | 0.0077 | -0.037 | -20.417
-2.5 | -0.096 | 0.00758 | -0.037 | -12.691
-2 | -0.031 | 0.00749 | -0.037 | -4.192
-1.5 | 0.035 | 0.00747 | -0.037 | 4.705
-1 | 0.102 | 0.00707 | -0.037 | 14.474
-0.5 | 0.17 | 0.00697 | -0.037 | 24.342
0 | 0.237 | 0.00689 | -0.037 | 34.372
0.5 | 0.304 | 0.00675 | -0.037 | 45.011
1 | 0.371 | 0.00672 | -0.037 | 55.21
1.5 | 0.438 | 0.00672 | -0.038 | 65.171
2 | 0.504 | 0.00681 | -0.038 | 74.117
2.5 | 0.571 | 0.00689 | -0.038 | 82.833
3 | 0.637 | 0.00713 | -0.038 | 89.377
3.5 | 0.703 | 0.00663 | -0.038 | 105.982
4 | 0.767 | 0.00687 | -0.038 | 111.737
4.5 | 0.831 | 0.00729 | -0.038 | 113.956
5 | 0.891 | 0.00798 | -0.038 | 111.644
5.5 | 0.944 | 0.00866 | -0.038 | 108.955
6 | 0.987 | 0.00962 | -0.039 | 102.528
6.5 | 1.008 | 0.0109 | -0.039 | 92.476
7 | 0.985 | 0.01214 | -0.039 | 81.172
7.5 | 0.618 | 0.01293 | -0.039 | 47.779
8 | 0.641 | 0.01519 | -0.039 | 42.161
8.5 | 0.642 | 0.01981 | -0.037 | 32.436
9 | 0.672 | 0.021 | -0.037 | 32.005
9.5 | 0.61 | 0.06376 | -0.023 | 9.562
10 | 0.69 | 0.03798 | -0.033 | 18.175
10.5 | 0.658 | 0.0759 | -0.021 | 8.673
11 | 0.715 | 0.05824 | -0.03 | 12.276
11.5 | 0.715 | 0.08041 | -0.024 | 8.895
12 | 0.747 | 0.07676 | -0.025 | 9.731
12.5 | 0.764 | 0.08888 | -0.022 | 8.6
13 | 0.794 | 0.09461 | -0.024 | 8.393
13.5 | 0.816 | 0.09382 | -0.022 | 8.697
14 | 0.842 | 0.10269 | -0.022 | 8.196
14.5 | 0.875 | 0.10588 | -0.025 | 8.26
15 | 0.896 | 0.10839 | -0.024 | 8.262
15.5 | 0.922 | 0.11383 | -0.024 | 8.102
16 | 0.953 | 0.11812 | -0.026 | 8.066
16.5 | 0.983 | 0.12373 | -0.027 | 7.941
17 | 1.001 | 0.12653 | -0.025 | 7.909
17.5 | 1.03 | 0.13034 | -0.026 | 7.906
18 | 1.064 | 0.1318 | -0.028 | 8.069
18.5 | 1.079 | 0.13822 | -0.026 | 7.81
19 | 1.106 | 0.1426 | -0.027 | 7.759
19.5 | 1.139 | 0.14444 | -0.028 | 7.885
20 | 1.169 | 0.14994 | -0.029 | 7.794

## 96. Re 7M Mach 0.50 (2)
BIGFOIL.COM POLAR EXPORT
ag44ct02r
AG44ct -02f |  |  |  | Cl Max: | 1.3065 | at alpha= | 8.5 | deg
XFOIL ncrit=9 |  |  |  | L/D Max: | 143.574 | at alpha= | 4.5 | deg
Re: | 7000000 |  |  | Cd Min: | 0.00474 | at alpha= | 3 | deg
Mach: | 0.5 |  |  | Cl=0 at alpha= | -1.7496 | deg
|  |  |  | @ Cl=0.1, Cd= | 0.0054807
|  |  |  | @ Cl=0.4, Cd= | 0.0050939
|  |  |  | @ Cl=0.6, Cd= | 0.0048195
alpha (deg) | Cl | Cd | Cm | Cl/Cd
-20 | -0.9544 | 0.29604 | 0.115 | -3.2239
-19.5 | -0.9314 | 0.28729 | 0.1097 | -3.242
-19 | -0.9084 | 0.2784 | 0.1044 | -3.2629
-18.5 | -0.8853 | 0.2694 | 0.0993 | -3.2862
-18 | -0.8626 | 0.2608 | 0.0942 | -3.3075
-17.5 | -0.84 | 0.25225 | 0.0893 | -3.33
-17 | -0.8178 | 0.24379 | 0.0845 | -3.3545
-16.5 | -0.7957 | 0.23531 | 0.0797 | -3.3815
-16 | -0.7741 | 0.22688 | 0.0752 | -3.4119
-15.5 | -0.753 | 0.2185 | 0.0707 | -3.4462
-15 | -0.7322 | 0.21009 | 0.0664 | -3.4852
-14.5 | -0.7119 | 0.20159 | 0.0621 | -3.5314
-14 | -0.6924 | 0.19307 | 0.058 | -3.5863
-13.5 | -0.6755 | 0.18418 | 0.0539 | -3.6676
-13 | -0.6582 | 0.17538 | 0.0501 | -3.753
-12.5 | -0.6413 | 0.16714 | 0.0463 | -3.8369
-12 | -0.6238 | 0.15977 | 0.043 | -3.9044
-11.5 | -0.6065 | 0.15185 | 0.0398 | -3.9941
-11 | -0.5915 | 0.1436 | 0.0365 | -4.1191
-10.5 | -0.5778 | 0.1355 | 0.0333 | -4.2642
-10 | -0.5652 | 0.12742 | 0.0302 | -4.4357
-9.5 | -0.5533 | 0.11934 | 0.027 | -4.6363
-9 | -0.5422 | 0.11129 | 0.0237 | -4.872
-8.5 | -0.5318 | 0.10324 | 0.0203 | -5.1511
-8 | -0.5248 | 0.0961 | 0.0178 | -5.461
-7.5 | -0.5216 | 0.08726 | 0.0131 | -5.9775
-7 | -0.5154 | 0.07884 | 0.0081 | -6.5373
-6.5 | -0.5099 | 0.07 | 0.001 | -7.2843
-6 | -0.4862 | 0.05814 | -0.0158 | -8.3626
-5.5 | -0.4505 | 0.04424 | -0.0331 | -10.1831
-5 | -0.409 | 0.02978 | -0.0441 | -13.734
-4.5 | -0.3633 | 0.01697 | -0.0474 | -21.4084
-4 | -0.3065 | 0.00953 | -0.0463 | -32.1616
-3.5 | -0.2395 | 0.00716 | -0.0444 | -33.4497
-3 | -0.1707 | 0.00625 | -0.0429 | -27.312
-2.5 | -0.1018 | 0.00589 | -0.0418 | -17.2835
-2 | -0.0337 | 0.00573 | -0.041 | -5.8813
-1.5 | 0.0336 | 0.00563 | -0.0404 | 5.968
-1 | 0.1003 | 0.00548 | -0.0399 | 18.3029
-0.5 | 0.1668 | 0.00536 | -0.0396 | 31.1194
0 | 0.233 | 0.00527 | -0.0394 | 44.2125
0.5 | 0.2993 | 0.00518 | -0.0392 | 57.7799
1 | 0.3654 | 0.00512 | -0.039 | 71.3672
1.5 | 0.4316 | 0.00507 | -0.0388 | 85.1282
2 | 0.4978 | 0.00499 | -0.0385 | 99.7595
2.5 | 0.5638 | 0.00494 | -0.038 | 114.1296
3 | 0.6239 | 0.00474 | -0.0358 | 131.6245
3.5 | 0.6991 | 0.00503 | -0.0367 | 138.9861
4 | 0.7671 | 0.0054 | -0.0358 | 142.0556
4.5 | 0.8356 | 0.00582 | -0.0347 | 143.5739
5 | 0.9047 | 0.00631 | -0.0334 | 143.3756
5.5 | 0.9741 | 0.0069 | -0.0318 | 141.1739
6 | 1.044 | 0.0076 | -0.0298 | 137.3684
6.5 | 1.1149 | 0.00837 | -0.0275 | 133.2019
7 | 1.1874 | 0.00918 | -0.0246 | 129.3464
8 | 1.3047 | 0.0154 | -0.0138 | 84.7208
8.5 | 1.3065 | 0.02359 | -0.0073 | 55.3836
9 | 1.2759 | 0.03199 | -0.0044 | 39.8843
9.5 | 1.2446 | 0.04537 | -0.0166 | 27.4322
10 | 1.2132 | 0.06003 | -0.0277 | 20.2099
10.5 | 1.1807 | 0.07353 | -0.0352 | 16.0574
11 | 1.1494 | 0.08643 | -0.0416 | 13.2986
11.5 | 1.1212 | 0.09904 | -0.0478 | 11.3207
12 | 1.0963 | 0.11158 | -0.054 | 9.8252
12.5 | 1.0755 | 0.12416 | -0.0603 | 8.6622
13 | 1.0581 | 0.13702 | -0.0671 | 7.7222
13.5 | 1.0436 | 0.15016 | -0.0741 | 6.9499

## 97. Re 8M Mach 0.00 (1)
BIGFOIL.COM POLAR EXPORT
ag44ct02r
AG44ct -02f |  |  |  | Cl Max: | 1.086 | at alpha= | 9.5 | deg
JavaFoil+Calcfoil stall+Eppler ext transition |  |  |  | L/D Max: | 115.239 | at alpha= | 5.5 | deg
Re: | 8000000 |  |  | Cd Min: | 0.00606 | at alpha= | 4 | deg
Mach: | 0 |  |  | Cl=0 at alpha= | -1.7672 | deg
|  |  |  | @ Cl=0.1, Cd= | 0.0067367
|  |  |  | @ Cl=0.4, Cd= | 0.0064955
|  |  |  | @ Cl=0.6, Cd= | 0.006657
alpha (deg) | Cl | Cd | Cm | Cl/Cd
-13.5 | -0.305 | 0.08714 | -0.017 | -3.501
-13 | -0.321 | 0.08224 | -0.017 | -3.908
-12.5 | -0.338 | 0.07712 | -0.017 | -4.382
-12 | -0.354 | 0.07298 | -0.017 | -4.85
-11.5 | -0.37 | 0.06858 | -0.018 | -5.391
-11 | -0.385 | 0.06399 | -0.018 | -6.014
-10.5 | -0.398 | 0.05959 | -0.019 | -6.687
-10 | -0.412 | 0.05366 | -0.02 | -7.674
-9.5 | -0.423 | 0.04777 | -0.021 | -8.858
-9 | -0.456 | 0.02614 | -0.026 | -17.453
-8.5 | -0.517 | 0.00909 | -0.031 | -56.813
-8 | -0.51 | 0.00878 | -0.031 | -58.043
-7.5 | -0.496 | 0.00852 | -0.031 | -58.206
-7 | -0.476 | 0.00832 | -0.031 | -57.296
-6.5 | -0.451 | 0.00809 | -0.031 | -55.754
-6 | -0.42 | 0.00794 | -0.031 | -52.91
-5.5 | -0.384 | 0.00777 | -0.031 | -49.349
-5 | -0.342 | 0.00763 | -0.031 | -44.868
-4.5 | -0.297 | 0.00749 | -0.032 | -39.61
-4 | -0.247 | 0.00737 | -0.032 | -33.578
-3.5 | -0.195 | 0.0073 | -0.032 | -26.736
-3 | -0.141 | 0.00723 | -0.032 | -19.469
-2.5 | -0.085 | 0.00719 | -0.032 | -11.764
-2 | -0.027 | 0.00717 | -0.032 | -3.818
-1.5 | 0.031 | 0.00686 | -0.032 | 4.45
-1 | 0.089 | 0.00675 | -0.032 | 13.145
-0.5 | 0.147 | 0.00668 | -0.032 | 22.015
0 | 0.205 | 0.00656 | -0.032 | 31.311
0.5 | 0.263 | 0.00648 | -0.032 | 40.646
1 | 0.321 | 0.00642 | -0.032 | 50.063
1.5 | 0.379 | 0.00651 | -0.032 | 58.245
2 | 0.437 | 0.00647 | -0.033 | 67.576
2.5 | 0.495 | 0.00663 | -0.033 | 74.676
3 | 0.553 | 0.00669 | -0.033 | 82.55
3.5 | 0.61 | 0.00665 | -0.033 | 91.771
4 | 0.667 | 0.00606 | -0.033 | 110.034
4.5 | 0.723 | 0.00646 | -0.033 | 111.997
5 | 0.778 | 0.00678 | -0.033 | 114.752
5.5 | 0.831 | 0.00721 | -0.033 | 115.239
6 | 0.881 | 0.00765 | -0.033 | 115.131
6.5 | 0.928 | 0.00824 | -0.034 | 112.694
7 | 0.971 | 0.00882 | -0.034 | 110.095
7.5 | 1.008 | 0.00931 | -0.034 | 108.191
8 | 1.038 | 0.0098 | -0.034 | 105.934
8.5 | 1.062 | 0.01032 | -0.034 | 102.854
9 | 1.078 | 0.01091 | -0.034 | 98.766
9.5 | 1.086 | 0.01155 | -0.034 | 94.072
10 | 1.085 | 0.01237 | -0.034 | 87.678
10.5 | 1.072 | 0.01332 | -0.035 | 80.541
11 | 1.043 | 0.01453 | -0.034 | 71.76
11.5 | 0.964 | 0.0205 | -0.033 | 47.032
12 | 0.932 | 0.02237 | -0.033 | 41.654
12.5 | 0.885 | 0.02656 | -0.032 | 33.317
13 | 0.825 | 0.03582 | -0.031 | 23.025
13.5 | 0.769 | 0.04518 | -0.03 | 17.027
14 | 0.708 | 0.06126 | -0.028 | 11.561
14.5 | 0.662 | 0.06969 | -0.027 | 9.503

## 98. Re 8M Mach 0.00 (2)
BIGFOIL.COM POLAR EXPORT
ag44ct02r
AG44ct -02f |  |  |  | Cl Max: | 1.8298 | at alpha= | 16.5 | deg
XFOIL ncrit=9 |  |  |  | L/D Max: | 137.898 | at alpha= | 5 | deg
Re: | 8000000 |  |  | Cd Min: | 0.00457 | at alpha= | 3.5 | deg
Mach: | 0 |  |  | Cl=0 at alpha= | -1.7651 | deg
|  |  |  | @ Cl=0.1, Cd= | 0.0052222
|  |  |  | @ Cl=0.4, Cd= | 0.0048071
|  |  |  | @ Cl=0.6, Cd= | 0.0046311
alpha (deg) | Cl | Cd | Cm | Cl/Cd
-12.5 | -1.1134 | 0.02916 | -0.0395 | -38.1824
-12 | -1.0885 | 0.02249 | -0.0402 | -48.3993
-11.5 | -1.0505 | 0.01842 | -0.0398 | -57.0304
-11 | -1.0071 | 0.01543 | -0.0393 | -65.269
-10.5 | -0.9605 | 0.01305 | -0.0386 | -73.6015
-10 | -0.9113 | 0.0113 | -0.0379 | -80.646
-9.5 | -0.8615 | 0.00963 | -0.0371 | -89.46
-9 | -0.8081 | 0.00915 | -0.0366 | -88.3169
-8.5 | -0.7546 | 0.00877 | -0.0361 | -86.0433
-8 | -0.6904 | 0.00843 | -0.038 | -81.898
-7.5 | -0.6385 | 0.00839 | -0.0369 | -76.1025
-7 | -0.5853 | 0.00852 | -0.0364 | -68.6972
-6.5 | -0.5298 | 0.00834 | -0.0362 | -63.5252
-6 | -0.4739 | 0.00814 | -0.0361 | -58.2187
-5.5 | -0.4194 | 0.00709 | -0.0357 | -59.1537
-5 | -0.3637 | 0.00654 | -0.0355 | -55.6116
-4.5 | -0.3077 | 0.00618 | -0.0353 | -49.7896
-4 | -0.2514 | 0.00591 | -0.0351 | -42.5381
-3.5 | -0.1951 | 0.00573 | -0.035 | -34.0489
-3 | -0.1388 | 0.00564 | -0.0349 | -24.6099
-2.5 | -0.0825 | 0.00552 | -0.0348 | -14.9457
-2 | -0.0264 | 0.00544 | -0.0347 | -4.8529
-1.5 | 0.0298 | 0.00535 | -0.0346 | 5.5701
-1 | 0.0858 | 0.00525 | -0.0345 | 16.3429
-0.5 | 0.1419 | 0.00514 | -0.0345 | 27.607
0 | 0.1979 | 0.00505 | -0.0345 | 39.1881
0.5 | 0.254 | 0.00497 | -0.0345 | 51.1066
1 | 0.3099 | 0.00492 | -0.0345 | 62.9878
1.5 | 0.3659 | 0.00485 | -0.0345 | 75.4433
2 | 0.4216 | 0.00478 | -0.0344 | 88.2008
2.5 | 0.4771 | 0.00473 | -0.0344 | 100.8668
3 | 0.5318 | 0.00465 | -0.0341 | 114.3656
3.5 | 0.5878 | 0.00457 | -0.034 | 128.6214
4 | 0.6437 | 0.00485 | -0.034 | 132.7216
4.5 | 0.6991 | 0.00514 | -0.0339 | 136.0117
5 | 0.7543 | 0.00547 | -0.0338 | 137.8976
5.5 | 0.8091 | 0.00587 | -0.0336 | 137.8365
6 | 0.8636 | 0.00632 | -0.0335 | 136.6456
6.5 | 0.9178 | 0.00678 | -0.0333 | 135.3687
7 | 0.9719 | 0.00725 | -0.0331 | 134.0552
7.5 | 1.0259 | 0.00772 | -0.0329 | 132.8886
8 | 1.0795 | 0.00821 | -0.0326 | 131.486
8.5 | 1.1327 | 0.00872 | -0.0324 | 129.8968
9 | 1.186 | 0.0092 | -0.0321 | 128.913
9.5 | 1.2384 | 0.00979 | -0.0318 | 126.4964
10 | 1.2905 | 0.01039 | -0.0315 | 124.206
10.5 | 1.3422 | 0.01096 | -0.0312 | 122.4635
11 | 1.3929 | 0.01166 | -0.0307 | 119.4597
11.5 | 1.4424 | 0.0125 | -0.0301 | 115.392
12 | 1.491 | 0.01341 | -0.0294 | 111.1857
12.5 | 1.5397 | 0.01417 | -0.0288 | 108.6591
13 | 1.5873 | 0.015 | -0.0282 | 105.82
13.5 | 1.6336 | 0.01592 | -0.0273 | 102.6131
14 | 1.6779 | 0.017 | -0.0263 | 98.7
14.5 | 1.7191 | 0.01832 | -0.025 | 93.8373
15 | 1.7568 | 0.01987 | -0.0234 | 88.4147
15.5 | 1.79 | 0.02166 | -0.0213 | 82.6408
16 | 1.8175 | 0.02368 | -0.0187 | 76.7525
16.5 | 1.8298 | 0.02607 | -0.0143 | 70.188
17 | 1.8252 | 0.02967 | -0.0101 | 61.5167
17.5 | 1.8142 | 0.03582 | -0.0104 | 50.6477
18 | 1.7934 | 0.04491 | -0.0141 | 39.9332
18.5 | 1.7554 | 0.05739 | -0.0202 | 30.5872
19 | 1.6944 | 0.07432 | -0.0286 | 22.7987
19.5 | 1.612 | 0.09558 | -0.0391 | 16.8655
20 | 1.5161 | 0.1205 | -0.0517 | 12.5817

## 99. Re 8M Mach 0.10 (1)
BIGFOIL.COM POLAR EXPORT
ag44ct02r
AG44ct -02f |  |  |  | Cl Max: | 1.081 | at alpha= | 9.5 | deg
JavaFoil+Calcfoil stall+Eppler ext transition |  |  |  | L/D Max: | 115.183 | at alpha= | 5.5 | deg
Re: | 8000000 |  |  | Cd Min: | 0.00608 | at alpha= | 4 | deg
Mach: | 0.1 |  |  | Cl=0 at alpha= | -1.7627 | deg
|  |  |  | @ Cl=0.1, Cd= | 0.0067551
|  |  |  | @ Cl=0.4, Cd= | 0.0065139
|  |  |  | @ Cl=0.6, Cd= | 0.0066712
alpha (deg) | Cl | Cd | Cm | Cl/Cd
-13.5 | -0.267 | 0.08822 | -0.017 | -3.021
-13 | -0.285 | 0.08323 | -0.017 | -3.422
-12.5 | -0.303 | 0.07851 | -0.017 | -3.866
-12 | -0.322 | 0.07381 | -0.017 | -4.365
-11.5 | -0.341 | 0.06945 | -0.017 | -4.904
-11 | -0.358 | 0.06513 | -0.018 | -5.501
-10.5 | -0.375 | 0.06057 | -0.018 | -6.191
-10 | -0.391 | 0.05499 | -0.019 | -7.109
-9.5 | -0.405 | 0.04971 | -0.02 | -8.139
-9 | -0.419 | 0.0419 | -0.022 | -9.99
-8.5 | -0.504 | 0.00924 | -0.031 | -54.566
-8 | -0.5 | 0.00884 | -0.031 | -56.601
-7.5 | -0.489 | 0.00855 | -0.031 | -57.208
-7 | -0.472 | 0.00835 | -0.031 | -56.57
-6.5 | -0.449 | 0.00812 | -0.031 | -55.257
-6 | -0.419 | 0.00797 | -0.032 | -52.54
-5.5 | -0.383 | 0.00779 | -0.032 | -49.191
-5 | -0.343 | 0.00765 | -0.032 | -44.808
-4.5 | -0.297 | 0.00751 | -0.032 | -39.617
-4 | -0.248 | 0.00738 | -0.032 | -33.626
-3.5 | -0.196 | 0.00731 | -0.032 | -26.805
-3 | -0.141 | 0.00724 | -0.032 | -19.521
-2.5 | -0.085 | 0.0072 | -0.032 | -11.802
-2 | -0.028 | 0.00718 | -0.032 | -3.832
-1.5 | 0.031 | 0.00686 | -0.032 | 4.467
-1 | 0.089 | 0.00677 | -0.032 | 13.174
-0.5 | 0.148 | 0.00669 | -0.032 | 22.097
0 | 0.206 | 0.00657 | -0.032 | 31.409
0.5 | 0.265 | 0.00649 | -0.032 | 40.806
1 | 0.323 | 0.00643 | -0.033 | 50.252
1.5 | 0.381 | 0.00653 | -0.033 | 58.442
2 | 0.44 | 0.00648 | -0.033 | 67.829
2.5 | 0.498 | 0.00664 | -0.033 | 74.963
3 | 0.555 | 0.00671 | -0.033 | 82.75
3.5 | 0.613 | 0.00666 | -0.033 | 92.049
4 | 0.67 | 0.00608 | -0.033 | 110.211
4.5 | 0.727 | 0.00648 | -0.033 | 112.118
5 | 0.782 | 0.00681 | -0.033 | 114.818
5.5 | 0.835 | 0.00725 | -0.033 | 115.183
6 | 0.885 | 0.0077 | -0.034 | 114.977
6.5 | 0.932 | 0.00828 | -0.034 | 112.502
7 | 0.975 | 0.00889 | -0.034 | 109.696
7.5 | 1.01 | 0.00939 | -0.034 | 107.571
8 | 1.04 | 0.00989 | -0.034 | 105.094
8.5 | 1.062 | 0.01042 | -0.034 | 101.891
9 | 1.076 | 0.01103 | -0.034 | 97.493
9.5 | 1.081 | 0.0117 | -0.035 | 92.441
10 | 1.076 | 0.01257 | -0.035 | 85.603
10.5 | 1.06 | 0.01362 | -0.035 | 77.797
11 | 1.023 | 0.01481 | -0.035 | 69.05
11.5 | 0.942 | 0.02092 | -0.033 | 45.034
12 | 0.901 | 0.02355 | -0.033 | 38.25
12.5 | 0.846 | 0.02889 | -0.032 | 29.282
13 | 0.776 | 0.04116 | -0.03 | 18.866
13.5 | 0.712 | 0.05498 | -0.029 | 12.956
14 | 0.655 | 0.06789 | -0.027 | 9.653
14.5 | 0.607 | 0.07617 | -0.027 | 7.969

## 100. Re 8M Mach 0.10 (2)
BIGFOIL.COM POLAR EXPORT
ag44ct02r
AG44ct -02f |  |  |  | Cl Max: | 1.8041 | at alpha= | 16 | deg
XFOIL ncrit=9 |  |  |  | L/D Max: | 138.251 | at alpha= | 5 | deg
Re: | 8000000 |  |  | Cd Min: | 0.00458 | at alpha= | 3.5 | deg
Mach: | 0.1 |  |  | Cl=0 at alpha= | -1.7646 | deg
|  |  |  | @ Cl=0.1, Cd= | 0.0052309
|  |  |  | @ Cl=0.4, Cd= | 0.00481
|  |  |  | @ Cl=0.6, Cd= | 0.0046229
alpha (deg) | Cl | Cd | Cm | Cl/Cd
-12 | -0.8667 | 0.08583 | 0.0081 | -10.0979
-11.5 | -1.037 | 0.02558 | -0.0409 | -40.5395
-11 | -1.0066 | 0.01908 | -0.041 | -52.7568
-10.5 | -0.9649 | 0.01518 | -0.0404 | -63.5639
-10 | -0.9175 | 0.01265 | -0.0395 | -72.5296
-9.5 | -0.8677 | 0.01068 | -0.0386 | -81.2453
-9 | -0.8159 | 0.00936 | -0.0378 | -87.1688
-8.5 | -0.7617 | 0.00889 | -0.0371 | -85.6805
-8 | -0.6967 | 0.00852 | -0.0388 | -81.7723
-7.5 | -0.6442 | 0.00844 | -0.0377 | -76.327
-7 | -0.5903 | 0.00856 | -0.037 | -68.9603
-6.5 | -0.5341 | 0.00837 | -0.0367 | -63.8112
-6 | -0.4777 | 0.00816 | -0.0365 | -58.5417
-5.5 | -0.4224 | 0.00724 | -0.0362 | -58.3425
-5 | -0.3663 | 0.0066 | -0.0359 | -55.5
-4.5 | -0.3099 | 0.00622 | -0.0356 | -49.8232
-4 | -0.2532 | 0.00593 | -0.0354 | -42.6981
-3.5 | -0.1965 | 0.00574 | -0.0353 | -34.2334
-3 | -0.1397 | 0.00564 | -0.0352 | -24.7695
-2.5 | -0.0831 | 0.00552 | -0.035 | -15.0543
-2 | -0.0266 | 0.00544 | -0.0349 | -4.8897
-1.5 | 0.0299 | 0.00536 | -0.0348 | 5.5784
-1 | 0.0863 | 0.00526 | -0.0347 | 16.4068
-0.5 | 0.1427 | 0.00514 | -0.0346 | 27.7626
0 | 0.199 | 0.00505 | -0.0346 | 39.4059
0.5 | 0.2554 | 0.00498 | -0.0346 | 51.2851
1 | 0.3117 | 0.00492 | -0.0346 | 63.3537
1.5 | 0.368 | 0.00485 | -0.0346 | 75.8763
2 | 0.424 | 0.00478 | -0.0346 | 88.7029
2.5 | 0.4798 | 0.00474 | -0.0345 | 101.2236
3 | 0.535 | 0.00466 | -0.0343 | 114.8069
3.5 | 0.5914 | 0.00458 | -0.0342 | 129.1266
4 | 0.6476 | 0.00486 | -0.0341 | 133.251
4.5 | 0.7034 | 0.00516 | -0.034 | 136.3178
5 | 0.759 | 0.00549 | -0.0338 | 138.2514
5.5 | 0.8142 | 0.00589 | -0.0336 | 138.2343
6 | 0.8692 | 0.00634 | -0.0334 | 137.0978
6.5 | 0.9238 | 0.00683 | -0.0332 | 135.2562
7 | 0.9785 | 0.00729 | -0.0329 | 134.225
7.5 | 1.0329 | 0.00777 | -0.0327 | 132.9344
8 | 1.0871 | 0.00827 | -0.0324 | 131.451
8.5 | 1.1408 | 0.00881 | -0.032 | 129.4892
9 | 1.1947 | 0.0093 | -0.0317 | 128.4624
9.5 | 1.2476 | 0.00994 | -0.0313 | 125.5131
10.5 | 1.3527 | 0.01115 | -0.0304 | 121.3184
11 | 1.4037 | 0.01193 | -0.0298 | 117.6614
11.5 | 1.4535 | 0.01287 | -0.029 | 112.9371
12.5 | 1.5525 | 0.01452 | -0.0275 | 106.9215
13 | 1.6003 | 0.01546 | -0.0266 | 103.5123
13.5 | 1.646 | 0.01657 | -0.0255 | 99.3361
14 | 1.6889 | 0.01792 | -0.0241 | 94.2467
14.5 | 1.7284 | 0.01949 | -0.0223 | 88.6814
15 | 1.7634 | 0.02134 | -0.0202 | 82.6336
15.5 | 1.791 | 0.02357 | -0.0174 | 75.9864
16 | 1.8041 | 0.02617 | -0.013 | 68.9377
16.5 | 1.7964 | 0.03008 | -0.0086 | 59.7207
17 | 1.7814 | 0.03707 | -0.0096 | 48.055
17.5 | 1.753 | 0.04763 | -0.0145 | 36.8045
18 | 1.7094 | 0.06147 | -0.0216 | 27.8087
18.5 | 1.6473 | 0.07884 | -0.0304 | 20.8942
19 | 1.5675 | 0.09982 | -0.0408 | 15.7033
19.5 | 1.4801 | 0.12326 | -0.0528 | 12.008
20 | 1.3979 | 0.14736 | -0.0661 | 9.4863

## 101. Re 8M Mach 0.25 (1)
BIGFOIL.COM POLAR EXPORT
ag44ct02r
AG44ct -02f |  |  |  | Cl Max: | 1.054 | at alpha= | 8.5 | deg
JavaFoil+Calcfoil stall+Eppler ext transition |  |  |  | L/D Max: | 114.964 | at alpha= | 5 | deg
Re: | 8000000 |  |  | Cd Min: | 0.0062 | at alpha= | 4 | deg
Mach: | 0.25 |  |  | Cl=0 at alpha= | -1.7627 | deg
|  |  |  | @ Cl=0.1, Cd= | 0.0067993
|  |  |  | @ Cl=0.4, Cd= | 0.08694
|  |  |  | @ Cl=0.6, Cd= | 0.08694
alpha (deg) | Cl | Cd | Cm | Cl/Cd
-12 | -0.058 | 0.07679 | -0.017 | -0.757
-11.5 | -0.055 | 0.0721 | -0.017 | -0.768
-11 | -0.052 | 0.06888 | -0.017 | -0.762
-10.5 | -0.15 | 0.06473 | -0.017 | -2.32
-10 | -0.204 | 0.06091 | -0.017 | -3.356
-9.5 | -0.25 | 0.05634 | -0.018 | -4.439
-9 | -0.29 | 0.05119 | -0.019 | -5.661
-8.5 | -0.325 | 0.04404 | -0.021 | -7.376
-8 | -0.351 | 0.03686 | -0.023 | -9.528
-7.5 | -0.431 | 0.0088 | -0.032 | -48.911
-7 | -0.433 | 0.00855 | -0.032 | -50.645
-6.5 | -0.425 | 0.0083 | -0.032 | -51.136
-6 | -0.406 | 0.00811 | -0.032 | -50.074
-5.5 | -0.379 | 0.00792 | -0.032 | -47.81
-5 | -0.343 | 0.00777 | -0.033 | -44.153
-4.5 | -0.3 | 0.00761 | -0.033 | -39.465
-4 | -0.252 | 0.00749 | -0.033 | -33.703
-3.5 | -0.2 | 0.0074 | -0.033 | -27.044
-3 | -0.145 | 0.00731 | -0.033 | -19.805
-2.5 | -0.087 | 0.00725 | -0.033 | -12.022
-2 | -0.028 | 0.00722 | -0.033 | -3.91
-1.5 | 0.031 | 0.00692 | -0.033 | 4.551
-1 | 0.092 | 0.00681 | -0.033 | 13.441
-0.5 | 0.152 | 0.00673 | -0.033 | 22.554
0 | 0.212 | 0.00662 | -0.033 | 32.025
0.5 | 0.272 | 0.00654 | -0.033 | 41.614
1 | 0.332 | 0.00648 | -0.033 | 51.211
1.5 | 0.392 | 0.00658 | -0.034 | 59.52
2 | 0.452 | 0.00654 | -0.034 | 69.021
2.5 | 0.511 | 0.00671 | -0.034 | 76.135
3 | 0.571 | 0.00679 | -0.034 | 83.987
3.5 | 0.63 | 0.00675 | -0.034 | 93.256
4 | 0.688 | 0.0062 | -0.034 | 111.018
4.5 | 0.746 | 0.00662 | -0.034 | 112.661
5 | 0.803 | 0.00698 | -0.034 | 114.964
5.5 | 0.856 | 0.00745 | -0.034 | 114.946
6 | 0.907 | 0.00797 | -0.035 | 113.8
6.5 | 0.952 | 0.0086 | -0.035 | 110.689
7 | 0.992 | 0.00929 | -0.035 | 106.855
7.5 | 1.023 | 0.00982 | -0.035 | 104.235
8 | 1.044 | 0.01042 | -0.035 | 100.248
8.5 | 1.054 | 0.01106 | -0.035 | 95.3
9 | 1.052 | 0.01184 | -0.035 | 88.837
9.5 | 1.035 | 0.01284 | -0.035 | 80.608
10 | 0.994 | 0.01414 | -0.035 | 70.29
10.5 | 0.89 | 0.01986 | -0.033 | 44.811
11 | 0.823 | 0.0218 | -0.033 | 37.77
11.5 | 0.724 | 0.03022 | -0.032 | 23.964
12 | 0.608 | 0.04855 | -0.029 | 12.524
12.5 | 0.504 | 0.06436 | -0.027 | 7.825
13 | 0.404 | 0.07568 | -0.025 | 5.34
13.5 | 0.3 | 0.08694 | -0.023 | 3.456

## 102. Re 8M Mach 0.25 (2)
BIGFOIL.COM POLAR EXPORT
ag44ct02r
AG44ct -02f |  |  |  | Cl Max: | 1.6501 | at alpha= | 13.5 | deg
XFOIL ncrit=9 |  |  |  | L/D Max: | 139.432 | at alpha= | 5 | deg
Re: | 8000000 |  |  | Cd Min: | 0.00463 | at alpha= | 3.5 | deg
Mach: | 0.25 |  |  | Cl=0 at alpha= | -1.762 | deg
|  |  |  | @ Cl=0.1, Cd= | 0.0052608
|  |  |  | @ Cl=0.4, Cd= | 0.0048753
|  |  |  | @ Cl=0.6, Cd= | 0.0046452
alpha (deg) | Cl | Cd | Cm | Cl/Cd
-8 | -0.7182 | 0.01507 | -0.0442 | -47.6576
-7.5 | -0.6728 | 0.01071 | -0.0423 | -62.8198
-7 | -0.6175 | 0.00954 | -0.041 | -64.7275
-6.5 | -0.5584 | 0.00889 | -0.0401 | -62.8121
-6 | -0.4988 | 0.0085 | -0.0394 | -58.6824
-5.5 | -0.4392 | 0.00812 | -0.0388 | -54.0887
-5 | -0.3812 | 0.00707 | -0.0381 | -53.918
-4.5 | -0.3224 | 0.00644 | -0.0376 | -50.0621
-4 | -0.2633 | 0.00607 | -0.0371 | -43.3773
-3.5 | -0.2042 | 0.00582 | -0.0367 | -35.0859
-3 | -0.1452 | 0.00567 | -0.0365 | -25.6085
-2.5 | -0.0864 | 0.00557 | -0.0362 | -15.5117
-2 | -0.0278 | 0.00549 | -0.036 | -5.0638
-1.5 | 0.0306 | 0.00539 | -0.0358 | 5.6772
-1 | 0.0888 | 0.00528 | -0.0357 | 16.8182
-0.5 | 0.1471 | 0.00518 | -0.0356 | 28.3977
0 | 0.2053 | 0.00508 | -0.0355 | 40.4134
0.5 | 0.2634 | 0.00502 | -0.0355 | 52.4701
1 | 0.3216 | 0.00495 | -0.0355 | 64.9697
1.5 | 0.3796 | 0.0049 | -0.0354 | 77.4694
2 | 0.4375 | 0.00483 | -0.0354 | 90.5797
2.5 | 0.4952 | 0.0048 | -0.0352 | 103.1667
3 | 0.5523 | 0.00471 | -0.0349 | 117.2611
3.5 | 0.6112 | 0.00463 | -0.0348 | 132.0086
4 | 0.6692 | 0.00492 | -0.0346 | 136.0163
4.5 | 0.7272 | 0.00526 | -0.0343 | 138.251
5 | 0.785 | 0.00563 | -0.0339 | 139.4316
5.5 | 0.8426 | 0.00607 | -0.0336 | 138.8138
6 | 0.9002 | 0.00653 | -0.0331 | 137.856
6.5 | 0.9576 | 0.00704 | -0.0326 | 136.0227
7 | 1.0149 | 0.00758 | -0.032 | 133.8918
7.5 | 1.0722 | 0.00814 | -0.0314 | 131.7199
8 | 1.1294 | 0.00871 | -0.0306 | 129.667
8.5 | 1.1869 | 0.00926 | -0.0299 | 128.1749
9 | 1.2435 | 0.00999 | -0.029 | 124.4745
9.5 | 1.3003 | 0.01065 | -0.028 | 122.0939
10 | 1.3562 | 0.01147 | -0.0268 | 118.2389
10.5 | 1.4102 | 0.01258 | -0.0254 | 112.0986
11 | 1.4641 | 0.01365 | -0.0239 | 107.2601
11.5 | 1.5162 | 0.01494 | -0.0221 | 101.4859
12 | 1.5645 | 0.01666 | -0.0199 | 93.9076
12.5 | 1.6064 | 0.01898 | -0.0171 | 84.6365
13 | 1.6374 | 0.02216 | -0.0136 | 73.8899
13.5 | 1.6501 | 0.02637 | -0.0091 | 62.5749
14 | 1.6307 | 0.03162 | -0.0039 | 51.5718
14.5 | 1.6029 | 0.04173 | -0.0088 | 38.4112
15 | 1.5672 | 0.05517 | -0.0173 | 28.4067
15.5 | 1.5183 | 0.07126 | -0.0267 | 21.3065
16 | 1.4662 | 0.08753 | -0.0349 | 16.7508
16.5 | 1.4125 | 0.10403 | -0.043 | 13.5778
17 | 1.3527 | 0.12233 | -0.0524 | 11.0578
17.5 | 1.3012 | 0.14017 | -0.062 | 9.283
18 | 1.2502 | 0.15937 | -0.0731 | 7.8446
18.5 | 1.2105 | 0.17759 | -0.0841 | 6.8163

## 103. Re 8M Mach 0.50 (1)
BIGFOIL.COM POLAR EXPORT
ag44ct02r
AG44ct -02f |  |  |  | Cl Max: | 1.171 | at alpha= | 20 | deg
JavaFoil+Calcfoil stall+Eppler ext transition |  |  |  | L/D Max: | 115.75 | at alpha= | 4.5 | deg
Re: | 8000000 |  |  | Cd Min: | 0.00673 | at alpha= | 1 | deg
Mach: | 0.5 |  |  | Cl=0 at alpha= | -1.7651 | deg
|  |  |  | @ Cl=0.1, Cd= | 0.0070608
|  |  |  | @ Cl=0.4, Cd= | 0.00673
|  |  |  | @ Cl=0.6, Cd= | 0.0070386
alpha (deg) | Cl | Cd | Cm | Cl/Cd
-20 | -0.971 | 0.15082 | -0.021 | -6.436
-19.5 | -0.945 | 0.14847 | -0.021 | -6.367
-19 | -0.921 | 0.14713 | -0.021 | -6.263
-18.5 | -0.895 | 0.13871 | -0.021 | -6.453
-18 | -0.868 | 0.13417 | -0.021 | -6.468
-17.5 | -0.84 | 0.12982 | -0.02 | -6.473
-17 | -0.814 | 0.12552 | -0.02 | -6.489
-16.5 | -0.789 | 0.11284 | -0.02 | -6.992
-16 | -0.763 | 0.11763 | -0.02 | -6.489
-15.5 | -0.736 | 0.11307 | -0.02 | -6.509
-15 | -0.71 | 0.10472 | -0.02 | -6.776
-14.5 | -0.684 | 0.09745 | -0.02 | -7.016
-14 | -0.658 | 0.0909 | -0.02 | -7.236
-13.5 | -0.63 | 0.09676 | -0.019 | -6.507
-13 | -0.603 | 0.09082 | -0.019 | -6.643
-12.5 | -0.578 | 0.08176 | -0.02 | -7.071
-12 | -0.553 | 0.07441 | -0.021 | -7.436
-11.5 | -0.529 | 0.0673 | -0.022 | -7.862
-11 | -0.496 | 0.07795 | -0.018 | -6.361
-10.5 | -0.471 | 0.06815 | -0.019 | -6.905
-10 | -0.446 | 0.06057 | -0.021 | -7.368
-9.5 | -0.426 | 0.05034 | -0.024 | -8.467
-9 | -0.39 | 0.05927 | -0.018 | -6.572
-8.5 | -0.363 | 0.05463 | -0.018 | -6.648
-8 | -0.342 | 0.04517 | -0.023 | -7.569
-7.5 | -0.383 | 0.00959 | -0.036 | -39.951
-7 | -0.285 | 0.04347 | -0.021 | -6.546
-6.5 | -0.262 | 0.03583 | -0.024 | -7.326
-6 | -0.235 | 0.03375 | -0.025 | -6.972
-5.5 | -0.25 | 0.00848 | -0.036 | -29.494
-5 | -0.217 | 0.00822 | -0.036 | -26.348
-4.5 | -0.183 | 0.00808 | -0.036 | -22.671
-4 | -0.239 | 0.0079 | -0.036 | -30.218
-3.5 | -0.21 | 0.00776 | -0.037 | -27.052
-3 | -0.157 | 0.00764 | -0.037 | -20.578
-2.5 | -0.096 | 0.00752 | -0.037 | -12.791
-2 | -0.031 | 0.00744 | -0.037 | -4.224
-1.5 | 0.035 | 0.00741 | -0.037 | 4.744
-1 | 0.102 | 0.00705 | -0.037 | 14.513
-0.5 | 0.17 | 0.00694 | -0.037 | 24.464
0 | 0.237 | 0.00689 | -0.037 | 34.374
0.5 | 0.304 | 0.00677 | -0.037 | 44.883
1 | 0.371 | 0.00673 | -0.037 | 55.099
1.5 | 0.438 | 0.00673 | -0.038 | 65.015
2 | 0.504 | 0.00683 | -0.038 | 73.901
2.5 | 0.571 | 0.00692 | -0.038 | 82.447
3 | 0.637 | 0.00719 | -0.038 | 88.632
3.5 | 0.703 | 0.00732 | -0.038 | 95.993
4 | 0.767 | 0.00676 | -0.038 | 113.468
4.5 | 0.831 | 0.00718 | -0.038 | 115.75
5 | 0.891 | 0.00787 | -0.038 | 113.184
5.5 | 0.944 | 0.00853 | -0.038 | 110.727
6 | 0.987 | 0.00952 | -0.039 | 103.643
6.5 | 1.008 | 0.01066 | -0.039 | 94.57
7 | 0.985 | 0.01185 | -0.039 | 83.164
7.5 | 0.618 | 0.01334 | -0.039 | 46.305
8 | 0.643 | 0.01472 | -0.039 | 43.662
8.5 | 0.643 | 0.0193 | -0.037 | 33.298
9 | 0.673 | 0.02037 | -0.037 | 33.048
9.5 | 0.615 | 0.0605 | -0.025 | 10.16
10 | 0.7 | 0.03379 | -0.034 | 20.713
10.5 | 0.66 | 0.0742 | -0.022 | 8.891
11 | 0.725 | 0.05237 | -0.031 | 13.843
11.5 | 0.718 | 0.07779 | -0.025 | 9.235
12 | 0.76 | 0.0687 | -0.028 | 11.056
12.5 | 0.767 | 0.08672 | -0.023 | 8.844
13 | 0.796 | 0.09217 | -0.025 | 8.637
13.5 | 0.821 | 0.0917 | -0.024 | 8.948
14 | 0.844 | 0.10209 | -0.023 | 8.263
14.5 | 0.877 | 0.10335 | -0.026 | 8.487
15 | 0.896 | 0.10785 | -0.024 | 8.305
15.5 | 0.924 | 0.11226 | -0.024 | 8.227
16 | 0.956 | 0.11475 | -0.026 | 8.335
16.5 | 0.984 | 0.12117 | -0.027 | 8.123
17 | 1.001 | 0.1254 | -0.025 | 7.982
17.5 | 1.033 | 0.12738 | -0.027 | 8.108
18 | 1.067 | 0.12827 | -0.028 | 8.316
18.5 | 1.08 | 0.1373 | -0.026 | 7.864
19 | 1.108 | 0.13971 | -0.027 | 7.931
19.5 | 1.143 | 0.14035 | -0.029 | 8.141
20 | 1.171 | 0.14652 | -0.029 | 7.99

## 104. Re 8M Mach 0.50 (2)
BIGFOIL.COM POLAR EXPORT
ag44ct02r
AG44ct -02f |  |  |  | Cl Max: | 1.3106 | at alpha= | 8.5 | deg
XFOIL ncrit=9 |  |  |  | L/D Max: | 147.254 | at alpha= | 4.5 | deg
Re: | 8000000 |  |  | Cd Min: | 0.00492 | at alpha= | 3 | deg
Mach: | 0.5 |  |  | Cl=0 at alpha= | -1.7463 | deg
|  |  |  | @ Cl=0.1, Cd= | 0.0054304
|  |  |  | @ Cl=0.4, Cd= | 0.0050794
|  |  |  | @ Cl=0.6, Cd= | 0.0049527
alpha (deg) | Cl | Cd | Cm | Cl/Cd
-8.5 | -0.5323 | 0.10331 | 0.0205 | -5.1525
-8 | -0.5288 | 0.09565 | 0.0174 | -5.5285
-7.5 | -0.5222 | 0.08728 | 0.0131 | -5.983
-7 | -0.5161 | 0.07881 | 0.0081 | -6.5487
-6.5 | -0.511 | 0.06989 | 0.0009 | -7.3115
-6 | -0.4869 | 0.05783 | -0.0163 | -8.4195
-5.5 | -0.451 | 0.04379 | -0.0336 | -10.2992
-5 | -0.4097 | 0.02927 | -0.0444 | -13.9973
-4.5 | -0.365 | 0.01609 | -0.0476 | -22.6849
-4 | -0.3077 | 0.00899 | -0.0463 | -34.2269
-3.5 | -0.2402 | 0.00691 | -0.0443 | -34.7612
-3 | -0.1711 | 0.00609 | -0.0428 | -28.0952
-2.5 | -0.1022 | 0.00579 | -0.0418 | -17.6511
-1.5 | 0.0334 | 0.00557 | -0.0404 | 5.9964
-1 | 0.1002 | 0.00543 | -0.04 | 18.453
-0.5 | 0.1668 | 0.0053 | -0.0397 | 31.4717
0 | 0.2331 | 0.00523 | -0.0394 | 44.5698
0.5 | 0.2995 | 0.00516 | -0.0392 | 58.0426
1 | 0.3658 | 0.0051 | -0.0391 | 71.7255
1.5 | 0.4322 | 0.00506 | -0.0388 | 85.415
2 | 0.4986 | 0.005 | -0.0386 | 99.72
2.5 | 0.565 | 0.00499 | -0.0381 | 113.2265
3 | 0.6306 | 0.00492 | -0.0373 | 128.1707
3.5 | 0.6995 | 0.00494 | -0.0368 | 141.5992
4 | 0.7677 | 0.00529 | -0.0359 | 145.1229
4.5 | 0.8364 | 0.00568 | -0.0348 | 147.2535
5 | 0.9055 | 0.00616 | -0.0335 | 146.9968
5.5 | 0.975 | 0.00675 | -0.0319 | 144.4444
6 | 1.0451 | 0.00744 | -0.0299 | 140.4704
6.5 | 1.1163 | 0.00817 | -0.0276 | 136.634
7 | 1.1891 | 0.00896 | -0.0248 | 132.7121
7.5 | 1.2758 | 0.01074 | -0.0168 | 118.7896
8 | 1.3079 | 0.01506 | -0.0139 | 86.8459
8.5 | 1.3106 | 0.02323 | -0.0074 | 56.4184
9 | 1.2807 | 0.03155 | -0.0041 | 40.5927
9.5 | 1.2494 | 0.04473 | -0.016 | 27.932
10 | 1.2183 | 0.05941 | -0.0272 | 20.5066
10.5 | 1.186 | 0.07291 | -0.0348 | 16.2666
11 | 1.1549 | 0.08578 | -0.0412 | 13.4635
11.5 | 1.1267 | 0.09836 | -0.0474 | 11.4549
12 | 1.1016 | 0.11086 | -0.0535 | 9.9369
12.5 | 1.0797 | 0.12354 | -0.0599 | 8.7397
13 | 1.0615 | 0.13649 | -0.0667 | 7.7771
13.5 | 1.0472 | 0.1495 | -0.0737 | 7.0047

## 105. Re 10M Mach 0.00 (1)
BIGFOIL.COM POLAR EXPORT
ag44ct02r
AG44ct -02f |  |  |  | Cl Max: | 1.086 | at alpha= | 9.5 | deg
JavaFoil+Calcfoil stall+Eppler ext transition |  |  |  | L/D Max: | 118.212 | at alpha= | 5.5 | deg
Re: | 10000000 |  |  | Cd Min: | 0.00647 | at alpha= | 1 | deg
Mach: | 0 |  |  | Cl=0 at alpha= | -1.7672 | deg
|  |  |  | @ Cl=0.1, Cd= | 0.006701
|  |  |  | @ Cl=0.4, Cd= | 0.0065391
|  |  |  | @ Cl=0.6, Cd= | 0.0067517
alpha (deg) | Cl | Cd | Cm | Cl/Cd
-13.5 | -0.305 | 0.08541 | -0.017 | -3.577
-13 | -0.322 | 0.08061 | -0.018 | -3.994
-12.5 | -0.339 | 0.07583 | -0.018 | -4.465
-12 | -0.355 | 0.07147 | -0.018 | -4.964
-11.5 | -0.371 | 0.06657 | -0.018 | -5.573
-11 | -0.386 | 0.06209 | -0.019 | -6.219
-10.5 | -0.4 | 0.05735 | -0.019 | -6.98
-10 | -0.414 | 0.05143 | -0.021 | -8.048
-9.5 | -0.427 | 0.04411 | -0.022 | -9.687
-9 | -0.516 | 0.00947 | -0.031 | -54.505
-8.5 | -0.517 | 0.00885 | -0.031 | -58.341
-8 | -0.51 | 0.00858 | -0.031 | -59.408
-7.5 | -0.496 | 0.00833 | -0.031 | -59.553
-7 | -0.476 | 0.00811 | -0.031 | -58.736
-6.5 | -0.451 | 0.00792 | -0.031 | -56.962
-6 | -0.42 | 0.00778 | -0.031 | -54.007
-5.5 | -0.384 | 0.00763 | -0.031 | -50.256
-5 | -0.342 | 0.0075 | -0.031 | -45.627
-4.5 | -0.297 | 0.00737 | -0.032 | -40.253
-4 | -0.247 | 0.00727 | -0.032 | -34.037
-3.5 | -0.195 | 0.0072 | -0.032 | -27.091
-3 | -0.141 | 0.00713 | -0.032 | -19.722
-2.5 | -0.085 | 0.0071 | -0.032 | -11.917
-2 | -0.027 | 0.00707 | -0.032 | -3.874
-1.5 | 0.031 | 0.0068 | -0.032 | 4.487
-1 | 0.089 | 0.00672 | -0.032 | 13.198
-0.5 | 0.147 | 0.00662 | -0.032 | 22.19
0 | 0.205 | 0.00656 | -0.032 | 31.292
0.5 | 0.263 | 0.00652 | -0.032 | 40.391
1 | 0.321 | 0.00647 | -0.032 | 49.71
1.5 | 0.379 | 0.00655 | -0.032 | 57.938
2 | 0.437 | 0.00652 | -0.033 | 67.061
2.5 | 0.495 | 0.00667 | -0.033 | 74.182
3 | 0.553 | 0.00676 | -0.033 | 81.783
3.5 | 0.61 | 0.00675 | -0.033 | 90.411
4 | 0.667 | 0.00686 | -0.033 | 97.201
4.5 | 0.723 | 0.00707 | -0.033 | 102.271
5 | 0.778 | 0.00662 | -0.033 | 117.516
5.5 | 0.831 | 0.00703 | -0.033 | 118.212
6 | 0.881 | 0.00748 | -0.033 | 117.792
6.5 | 0.928 | 0.00789 | -0.034 | 117.679
7 | 0.971 | 0.00852 | -0.034 | 113.96
7.5 | 1.008 | 0.00899 | -0.034 | 112.03
8 | 1.038 | 0.00946 | -0.034 | 109.738
8.5 | 1.062 | 0.00996 | -0.034 | 106.621
9 | 1.078 | 0.01051 | -0.034 | 102.499
9.5 | 1.086 | 0.01111 | -0.034 | 97.764
10 | 1.085 | 0.01187 | -0.034 | 91.354
10.5 | 1.072 | 0.01275 | -0.035 | 84.126
11 | 1.047 | 0.01261 | -0.035 | 83.082
11.5 | 1.008 | 0.01523 | -0.034 | 66.19
12 | 0.933 | 0.02145 | -0.033 | 43.481
12.5 | 0.893 | 0.0237 | -0.033 | 37.678
13 | 0.836 | 0.03074 | -0.032 | 27.211
13.5 | 0.781 | 0.03876 | -0.031 | 20.145
14 | 0.718 | 0.05407 | -0.029 | 13.275
14.5 | 0.667 | 0.0652 | -0.028 | 10.229

## 106. Re 10M Mach 0.00 (2)
BIGFOIL.COM POLAR EXPORT
ag44ct02r
AG44ct -02f |  |  |  | Cl Max: | 1.8561 | at alpha= | 17.5 | deg
XFOIL ncrit=9 |  |  |  | L/D Max: | 141.614 | at alpha= | 5 | deg
Re: | 10000000 |  |  | Cd Min: | 0.00469 | at alpha= | 4 | deg
Mach: | 0 |  |  | Cl=0 at alpha= | -1.7616 | deg
|  |  |  | @ Cl=0.1, Cd= | 0.0051669
|  |  |  | @ Cl=0.4, Cd= | 0.0048439
|  |  |  | @ Cl=0.6, Cd= | 0.0047534
alpha (deg) | Cl | Cd | Cm | Cl/Cd
-12.5 | -0.8092 | 0.10569 | 0.0211 | -7.6564
-12 | -1.0638 | 0.02886 | -0.039 | -36.8607
-11.5 | -1.0367 | 0.02224 | -0.0397 | -46.6142
-11 | -0.9981 | 0.01805 | -0.0395 | -55.2964
-10.5 | -0.9548 | 0.0148 | -0.0389 | -64.5135
-10 | -0.908 | 0.01237 | -0.0382 | -73.4034
-9 | -0.8098 | 0.00846 | -0.0365 | -95.721
-8.5 | -0.7465 | 0.00805 | -0.0382 | -92.7329
-8 | -0.6962 | 0.00803 | -0.0368 | -86.6999
-7.5 | -0.6426 | 0.00807 | -0.0363 | -79.6283
-7 | -0.587 | 0.00786 | -0.0362 | -74.6819
-6.5 | -0.5313 | 0.00765 | -0.036 | -69.451
-6 | -0.4753 | 0.00741 | -0.0359 | -64.143
-5.5 | -0.4193 | 0.00714 | -0.0358 | -58.7255
-5 | -0.364 | 0.00649 | -0.0355 | -56.0863
-4.5 | -0.3082 | 0.00606 | -0.0353 | -50.8581
-4 | -0.252 | 0.00578 | -0.0351 | -43.5986
-3.5 | -0.1957 | 0.0056 | -0.035 | -34.9464
-2.5 | -0.0831 | 0.00542 | -0.0348 | -15.3321
-2 | -0.0268 | 0.00536 | -0.0347 | -5
-1.5 | 0.0294 | 0.00528 | -0.0346 | 5.5682
-1 | 0.0856 | 0.00519 | -0.0345 | 16.4933
-0.5 | 0.1418 | 0.0051 | -0.0345 | 27.8039
0 | 0.1979 | 0.00502 | -0.0345 | 39.4223
0.5 | 0.2541 | 0.00497 | -0.0345 | 51.1268
1 | 0.3103 | 0.00493 | -0.0345 | 62.9412
1.5 | 0.3664 | 0.00488 | -0.0345 | 75.082
2 | 0.4223 | 0.00482 | -0.0345 | 87.6141
2.5 | 0.4781 | 0.0048 | -0.0345 | 99.6042
3 | 0.5337 | 0.0048 | -0.0344 | 111.1875
3.5 | 0.5884 | 0.00477 | -0.0342 | 123.3543
4 | 0.6442 | 0.00469 | -0.0341 | 137.3561
4.5 | 0.6996 | 0.00499 | -0.034 | 140.2004
5 | 0.7548 | 0.00533 | -0.0339 | 141.6135
5.5 | 0.8097 | 0.00573 | -0.0337 | 141.3089
6 | 0.8645 | 0.00611 | -0.0336 | 141.4894
6.5 | 0.9189 | 0.00657 | -0.0334 | 139.863
7 | 0.9732 | 0.00698 | -0.0333 | 139.4269
7.5 | 1.0273 | 0.00744 | -0.0331 | 138.078
8 | 1.0811 | 0.00789 | -0.0329 | 137.0215
8.5 | 1.1346 | 0.00839 | -0.0326 | 135.2324
9 | 1.1879 | 0.00885 | -0.0324 | 134.226
9.5 | 1.2405 | 0.00944 | -0.0321 | 131.4089
10 | 1.2931 | 0.00992 | -0.0319 | 130.3528
10.5 | 1.3449 | 0.01052 | -0.0315 | 127.8422
11 | 1.3956 | 0.01124 | -0.031 | 124.1637
12.5 | 1.5448 | 0.01342 | -0.0295 | 115.1118
13 | 1.593 | 0.01421 | -0.0288 | 112.1042
13.5 | 1.6397 | 0.01512 | -0.0281 | 108.4458
14 | 1.6839 | 0.01625 | -0.027 | 103.6246
14.5 | 1.7246 | 0.0177 | -0.0256 | 97.435
15 | 1.7629 | 0.01925 | -0.024 | 91.5792
15.5 | 1.7963 | 0.02107 | -0.0219 | 85.2539
16 | 1.8264 | 0.02292 | -0.0195 | 79.6859
16.5 | 1.851 | 0.02481 | -0.0166 | 74.607
17 | 1.8553 | 0.02728 | -0.0116 | 68.0095
17.5 | 1.8561 | 0.03103 | -0.0093 | 59.8163
18 | 1.8483 | 0.03743 | -0.0108 | 49.3802
18.5 | 1.8293 | 0.04629 | -0.0144 | 39.5183
19 | 1.7914 | 0.05865 | -0.0202 | 30.5439
19.5 | 1.7208 | 0.07686 | -0.0291 | 22.3888
20 | 1.5862 | 0.10756 | -0.0447 | 14.7471

## 107. Re 10M Mach 0.10 (1)
BIGFOIL.COM POLAR EXPORT
ag44ct02r
AG44ct -02f |  |  |  | Cl Max: | 1.081 | at alpha= | 9.5 | deg
JavaFoil+Calcfoil stall+Eppler ext transition |  |  |  | L/D Max: | 118.189 | at alpha= | 5.5 | deg
Re: | 10000000 |  |  | Cd Min: | 0.00648 | at alpha= | 1 | deg
Mach: | 0.1 |  |  | Cl=0 at alpha= | -1.7627 | deg
|  |  |  | @ Cl=0.1, Cd= | 0.0067114
|  |  |  | @ Cl=0.4, Cd= | 0.0065536
|  |  |  | @ Cl=0.6, Cd= | 0.0067622
alpha (deg) | Cl | Cd | Cm | Cl/Cd
-13.5 | -0.267 | 0.08646 | -0.017 | -3.087
-13 | -0.285 | 0.0817 | -0.017 | -3.492
-12.5 | -0.304 | 0.07692 | -0.018 | -3.952
-12 | -0.323 | 0.07255 | -0.018 | -4.449
-11.5 | -0.341 | 0.06797 | -0.018 | -5.022
-11 | -0.36 | 0.06312 | -0.019 | -5.696
-10.5 | -0.376 | 0.05857 | -0.019 | -6.427
-10 | -0.393 | 0.05318 | -0.02 | -7.382
-9.5 | -0.407 | 0.04698 | -0.021 | -8.673
-9 | -0.444 | 0.02502 | -0.026 | -17.743
-8.5 | -0.504 | 0.00894 | -0.031 | -56.384
-8 | -0.5 | 0.00863 | -0.031 | -57.968
-7.5 | -0.489 | 0.00835 | -0.031 | -58.592
-7 | -0.472 | 0.00815 | -0.031 | -57.916
-6.5 | -0.449 | 0.00795 | -0.031 | -56.455
-6 | -0.419 | 0.00781 | -0.032 | -53.63
-5.5 | -0.383 | 0.00765 | -0.032 | -50.098
-5 | -0.343 | 0.00752 | -0.032 | -45.545
-4.5 | -0.297 | 0.00738 | -0.032 | -40.27
-4 | -0.248 | 0.00729 | -0.032 | -34.052
-3.5 | -0.196 | 0.00721 | -0.032 | -27.163
-3 | -0.141 | 0.00714 | -0.032 | -19.78
-2.5 | -0.085 | 0.0071 | -0.032 | -11.964
-2 | -0.028 | 0.00707 | -0.032 | -3.889
-1.5 | 0.031 | 0.00681 | -0.032 | 4.504
-1 | 0.089 | 0.00673 | -0.032 | 13.246
-0.5 | 0.148 | 0.00663 | -0.032 | 22.276
0 | 0.206 | 0.00656 | -0.032 | 31.426
0.5 | 0.265 | 0.00653 | -0.032 | 40.55
1 | 0.323 | 0.00648 | -0.033 | 49.886
1.5 | 0.381 | 0.00656 | -0.033 | 58.144
2 | 0.44 | 0.00654 | -0.033 | 67.234
2.5 | 0.498 | 0.00668 | -0.033 | 74.428
3 | 0.555 | 0.00677 | -0.033 | 82.008
3.5 | 0.613 | 0.00676 | -0.033 | 90.685
4 | 0.67 | 0.00688 | -0.033 | 97.403
4.5 | 0.727 | 0.00709 | -0.033 | 102.43
5 | 0.782 | 0.00665 | -0.033 | 117.576
5.5 | 0.835 | 0.00706 | -0.033 | 118.189
6 | 0.885 | 0.00754 | -0.034 | 117.365
6.5 | 0.932 | 0.00794 | -0.034 | 117.411
7 | 0.975 | 0.00858 | -0.034 | 113.552
7.5 | 1.01 | 0.00907 | -0.034 | 111.391
8 | 1.04 | 0.00955 | -0.034 | 108.888
8.5 | 1.062 | 0.01005 | -0.034 | 105.677
9 | 1.076 | 0.01063 | -0.034 | 101.226
9.5 | 1.081 | 0.01125 | -0.035 | 96.131
10 | 1.076 | 0.01205 | -0.035 | 89.274
10.5 | 1.06 | 0.01301 | -0.035 | 81.453
11 | 1.027 | 0.01409 | -0.035 | 72.912
11.5 | 0.98 | 0.0159 | -0.034 | 61.627
12 | 0.904 | 0.02199 | -0.033 | 41.131
12.5 | 0.854 | 0.02562 | -0.032 | 33.349
13 | 0.789 | 0.03482 | -0.031 | 22.665
13.5 | 0.723 | 0.04774 | -0.03 | 15.144
14 | 0.66 | 0.0638 | -0.028 | 10.339
14.5 | 0.611 | 0.07195 | -0.027 | 8.489

## 108. Re 10M Mach 0.10 (2)
BIGFOIL.COM POLAR EXPORT
ag44ct02r
AG44ct -02f |  |  |  | Cl Max: | 1.8295 | at alpha= | 16.5 | deg
XFOIL ncrit=9 |  |  |  | L/D Max: | 142.247 | at alpha= | 5 | deg
Re: | 10000000 |  |  | Cd Min: | 0.00471 | at alpha= | 4 | deg
Mach: | 0.1 |  |  | Cl=0 at alpha= | -1.7611 | deg
|  |  |  | @ Cl=0.1, Cd= | 0.0051679
|  |  |  | @ Cl=0.4, Cd= | 0.0048564
|  |  |  | @ Cl=0.6, Cd= | 0.0047614
alpha (deg) | Cl | Cd | Cm | Cl/Cd
-16 | -0.7237 | 0.20956 | 0.0646 | -3.4534
-15.5 | -0.7086 | 0.20213 | 0.0611 | -3.5057
-15 | -0.6947 | 0.19454 | 0.0576 | -3.571
-14.5 | -0.6862 | 0.18467 | 0.0538 | -3.7158
-14 | -0.6759 | 0.17514 | 0.0502 | -3.8592
-13.5 | -0.4919 | 0.15235 | 0.0237 | -3.2287
-13 | -0.4843 | 0.14713 | 0.0219 | -3.2916
-12.5 | -0.6397 | 0.15422 | 0.0413 | -4.148
-11.5 | -0.877 | 0.07588 | 0.001 | -11.5577
-11 | -0.9873 | 0.02455 | -0.0405 | -40.2159
-10.5 | -0.9548 | 0.01816 | -0.0405 | -52.5771
-10 | -0.9119 | 0.01436 | -0.0398 | -63.5028
-9.5 | -0.8651 | 0.01152 | -0.0389 | -75.0955
-9 | -0.8163 | 0.0092 | -0.0378 | -88.7283
-8.5 | -0.7535 | 0.00817 | -0.0392 | -92.2277
-8 | -0.7026 | 0.00812 | -0.0377 | -86.5271
-7.5 | -0.6483 | 0.00813 | -0.0371 | -79.7417
-7 | -0.592 | 0.0079 | -0.0368 | -74.9367
-6.5 | -0.5356 | 0.00769 | -0.0366 | -69.6489
-6 | -0.4791 | 0.00745 | -0.0364 | -64.3087
-5.5 | -0.4226 | 0.00716 | -0.0362 | -59.0223
-5 | -0.3666 | 0.00658 | -0.0359 | -55.7143
-4.5 | -0.3104 | 0.0061 | -0.0356 | -50.8852
-4 | -0.2538 | 0.0058 | -0.0354 | -43.7586
-3.5 | -0.1971 | 0.00561 | -0.0352 | -35.1337
-3 | -0.1403 | 0.0055 | -0.0351 | -25.5091
-2.5 | -0.0836 | 0.00542 | -0.035 | -15.4244
-2 | -0.027 | 0.00536 | -0.0349 | -5.0373
-1.5 | 0.0295 | 0.00528 | -0.0348 | 5.5871
-1 | 0.0861 | 0.00519 | -0.0347 | 16.5896
-0.5 | 0.1426 | 0.0051 | -0.0347 | 27.9608
0 | 0.1991 | 0.00502 | -0.0346 | 39.6614
0.5 | 0.2556 | 0.00497 | -0.0346 | 51.4286
1 | 0.3121 | 0.00493 | -0.0346 | 63.3063
1.5 | 0.3685 | 0.00489 | -0.0346 | 75.3579
2 | 0.4247 | 0.00483 | -0.0346 | 87.9296
2.5 | 0.4809 | 0.00481 | -0.0346 | 99.9792
3 | 0.5368 | 0.0048 | -0.0346 | 111.8333
3.5 | 0.5919 | 0.00477 | -0.0343 | 124.0881
4 | 0.6481 | 0.00471 | -0.0342 | 137.6008
4.5 | 0.7039 | 0.00501 | -0.0341 | 140.499
5 | 0.7596 | 0.00534 | -0.0339 | 142.2472
5.5 | 0.8148 | 0.00575 | -0.0337 | 141.7043
6 | 0.8701 | 0.00615 | -0.0336 | 141.4797
6.5 | 0.925 | 0.0066 | -0.0333 | 140.1515
7 | 0.9798 | 0.00703 | -0.0331 | 139.3741
7.5 | 1.0343 | 0.0075 | -0.0329 | 137.9067
8 | 1.0887 | 0.00796 | -0.0326 | 136.7714
8.5 | 1.1428 | 0.00845 | -0.0323 | 135.2426
9 | 1.1966 | 0.00896 | -0.032 | 133.5491
10 | 1.3032 | 0.01005 | -0.0312 | 129.6716
10.5 | 1.3553 | 0.01072 | -0.0307 | 126.4272
11 | 1.4066 | 0.0115 | -0.0301 | 122.313
11.5 | 1.4576 | 0.01224 | -0.0295 | 119.085
12 | 1.5082 | 0.01296 | -0.0289 | 116.3735
12.5 | 1.5579 | 0.01375 | -0.0281 | 113.3018
13 | 1.6061 | 0.01467 | -0.0273 | 109.4819
13.5 | 1.652 | 0.01582 | -0.0261 | 104.4248
14 | 1.6949 | 0.01723 | -0.0247 | 98.3691
14.5 | 1.7347 | 0.01883 | -0.0229 | 92.1243
15 | 1.7696 | 0.02075 | -0.0207 | 85.2819
15.5 | 1.7992 | 0.02287 | -0.0181 | 78.6707
16 | 1.8247 | 0.02492 | -0.0151 | 73.2223
16.5 | 1.8295 | 0.02746 | -0.01 | 66.6242
17 | 1.8267 | 0.03171 | -0.0078 | 57.6064
17.5 | 1.82 | 0.03835 | -0.0097 | 47.4576
18 | 1.7932 | 0.04866 | -0.0144 | 36.8516
18.5 | 1.7418 | 0.06347 | -0.0219 | 27.4429
19 | 1.6591 | 0.08406 | -0.0323 | 19.7371
19.5 | 1.5427 | 0.11174 | -0.0465 | 13.8062
20 | 1.4049 | 0.14607 | -0.0654 | 9.618

## 109. Re 10M Mach 0.25 (1)
BIGFOIL.COM POLAR EXPORT
ag44ct02r
AG44ct -02f |  |  |  | Cl Max: | 1.054 | at alpha= | 8.5 | deg
JavaFoil+Calcfoil stall+Eppler ext transition |  |  |  | L/D Max: | 117.802 | at alpha= | 5.5 | deg
Re: | 10000000 |  |  | Cd Min: | 0.00652 | at alpha= | 1 | deg
Mach: | 0.25 |  |  | Cl=0 at alpha= | -1.7627 | deg
|  |  |  | @ Cl=0.1, Cd= | 0.0067753
|  |  |  | @ Cl=0.4, Cd= | 0.08254
|  |  |  | @ Cl=0.6, Cd= | 0.08254
alpha (deg) | Cl | Cd | Cm | Cl/Cd
-12 | -0.058 | 0.07599 | -0.017 | -0.765
-11.5 | -0.055 | 0.07112 | -0.018 | -0.779
-11 | -0.053 | 0.06759 | -0.017 | -0.778
-10.5 | -0.15 | 0.06376 | -0.018 | -2.359
-10 | -0.205 | 0.05958 | -0.018 | -3.438
-9.5 | -0.251 | 0.05462 | -0.019 | -4.595
-9 | -0.291 | 0.04937 | -0.02 | -5.895
-8.5 | -0.338 | 0.03193 | -0.025 | -10.588
-8 | -0.418 | 0.00909 | -0.032 | -45.996
-7.5 | -0.431 | 0.00859 | -0.032 | -50.105
-7 | -0.433 | 0.00835 | -0.032 | -51.861
-6.5 | -0.425 | 0.00813 | -0.032 | -52.239
-6 | -0.406 | 0.00794 | -0.032 | -51.129
-5.5 | -0.379 | 0.00777 | -0.032 | -48.735
-5 | -0.343 | 0.00763 | -0.033 | -44.911
-4.5 | -0.3 | 0.00749 | -0.033 | -40.114
-4 | -0.252 | 0.00737 | -0.033 | -34.222
-3.5 | -0.2 | 0.0073 | -0.033 | -27.394
-3 | -0.145 | 0.0072 | -0.033 | -20.085
-2.5 | -0.087 | 0.00715 | -0.033 | -12.191
-2 | -0.028 | 0.00712 | -0.033 | -3.967
-1.5 | 0.031 | 0.00685 | -0.033 | 4.595
-1 | 0.092 | 0.00679 | -0.033 | 13.489
-0.5 | 0.152 | 0.00668 | -0.033 | 22.737
0 | 0.212 | 0.00662 | -0.033 | 32.039
0.5 | 0.272 | 0.00657 | -0.033 | 41.381
1 | 0.332 | 0.00652 | -0.033 | 50.908
1.5 | 0.392 | 0.00661 | -0.034 | 59.25
2 | 0.452 | 0.00658 | -0.034 | 68.581
2.5 | 0.511 | 0.00675 | -0.034 | 75.712
3 | 0.571 | 0.00685 | -0.034 | 83.254
3.5 | 0.63 | 0.00685 | -0.034 | 91.956
4 | 0.688 | 0.00698 | -0.034 | 98.574
4.5 | 0.746 | 0.00721 | -0.034 | 103.44
5 | 0.803 | 0.00682 | -0.034 | 117.743
5.5 | 0.856 | 0.00727 | -0.034 | 117.802
6 | 0.907 | 0.00778 | -0.035 | 116.546
6.5 | 0.952 | 0.0084 | -0.035 | 113.323
7 | 0.992 | 0.00897 | -0.035 | 110.644
7.5 | 1.023 | 0.00947 | -0.035 | 108.009
8 | 1.044 | 0.01004 | -0.035 | 103.972
8.5 | 1.054 | 0.01065 | -0.035 | 98.949
9 | 1.052 | 0.01138 | -0.035 | 92.397
9.5 | 1.035 | 0.0123 | -0.035 | 84.166
10 | 1 | 0.01358 | -0.036 | 73.669
10.5 | 0.931 | 0.01504 | -0.035 | 61.923
11 | 0.825 | 0.02077 | -0.033 | 39.709
11.5 | 0.732 | 0.02684 | -0.033 | 27.278
12 | 0.615 | 0.04381 | -0.03 | 14.033
12.5 | 0.509 | 0.05888 | -0.028 | 8.643
13 | 0.408 | 0.06997 | -0.026 | 5.831
13.5 | 0.302 | 0.08254 | -0.025 | 3.663

## 110. Re 10M Mach 0.25 (2)
BIGFOIL.COM POLAR EXPORT
ag44ct02r
AG44ct -02f |  |  |  | Cl Max: | 1.6839 | at alpha= | 13.5 | deg
XFOIL ncrit=9 |  |  |  | L/D Max: | 144.183 | at alpha= | 5 | deg
Re: | 10000000 |  |  | Cd Min: | 0.00479 | at alpha= | 3.5 | deg
Mach: | 0.25 |  |  | Cl=0 at alpha= | -1.7581 | deg
|  |  |  | @ Cl=0.1, Cd= | 0.0051926
|  |  |  | @ Cl=0.4, Cd= | 0.004893
|  |  |  | @ Cl=0.6, Cd= | 0.0047999
alpha (deg) | Cl | Cd | Cm | Cl/Cd
-20 | -0.8748 | 0.2692 | 0.099 | -3.2496
-19.5 | -0.8564 | 0.26276 | 0.0946 | -3.2592
-19 | -0.8371 | 0.25601 | 0.0905 | -3.2698
-18.5 | -0.8186 | 0.24887 | 0.0863 | -3.2893
-18 | -0.8005 | 0.24174 | 0.0821 | -3.3114
-17.5 | -0.7827 | 0.23451 | 0.0781 | -3.3376
-17 | -0.7653 | 0.2273 | 0.0741 | -3.3669
-16.5 | -0.7482 | 0.22001 | 0.0703 | -3.4008
-16 | -0.7312 | 0.21259 | 0.0665 | -3.4395
-15.5 | -0.7149 | 0.20504 | 0.0628 | -3.4866
-15 | -0.6994 | 0.19734 | 0.0592 | -3.5441
-14.5 | -0.6874 | 0.18882 | 0.0555 | -3.6405
-14 | -0.6758 | 0.17957 | 0.0518 | -3.7634
-13.5 | -0.6635 | 0.17084 | 0.0484 | -3.8838
-13 | -0.6492 | 0.16395 | 0.0455 | -3.9597
-12.5 | -0.4721 | 0.14213 | 0.0202 | -3.3216
-12 | -0.4635 | 0.13584 | 0.0184 | -3.4121
-11 | -0.6002 | 0.13527 | 0.034 | -4.4371
-10.5 | -0.5906 | 0.12742 | 0.031 | -4.6351
-9 | -0.7118 | 0.06648 | -0.0097 | -10.707
-8.5 | -0.7755 | 0.01606 | -0.0453 | -48.2877
-8 | -0.7346 | 0.01082 | -0.0432 | -67.8928
-7.5 | -0.6794 | 0.00934 | -0.0418 | -72.7409
-7 | -0.6201 | 0.00859 | -0.0408 | -72.1886
-6.5 | -0.5602 | 0.00813 | -0.04 | -68.9053
-6 | -0.5003 | 0.00778 | -0.0393 | -64.3059
-5.5 | -0.4406 | 0.00744 | -0.0387 | -59.2204
-5 | -0.3812 | 0.00712 | -0.0382 | -53.5393
-4.5 | -0.3228 | 0.00637 | -0.0376 | -50.675
-4 | -0.2639 | 0.00593 | -0.0371 | -44.5025
-3.5 | -0.2048 | 0.00569 | -0.0367 | -35.993
-3 | -0.1458 | 0.00553 | -0.0364 | -26.3653
-2.5 | -0.0869 | 0.00546 | -0.0362 | -15.9158
-2 | -0.0283 | 0.00539 | -0.036 | -5.2505
-1.5 | 0.0302 | 0.00532 | -0.0358 | 5.6767
-1 | 0.0887 | 0.00521 | -0.0357 | 17.025
-0.5 | 0.147 | 0.00512 | -0.0356 | 28.7109
0 | 0.2053 | 0.00504 | -0.0355 | 40.7341
0.5 | 0.2637 | 0.00499 | -0.0355 | 52.8457
1 | 0.322 | 0.00495 | -0.0355 | 65.0505
1.5 | 0.3803 | 0.00491 | -0.0355 | 77.4542
2 | 0.4383 | 0.00486 | -0.0354 | 90.1852
2.5 | 0.4964 | 0.00486 | -0.0354 | 102.1399
3 | 0.5543 | 0.00484 | -0.0352 | 114.5248
3.5 | 0.6113 | 0.00479 | -0.0349 | 127.62
4 | 0.6697 | 0.00479 | -0.0346 | 139.8121
4.5 | 0.7277 | 0.00511 | -0.0344 | 142.407
5 | 0.7858 | 0.00545 | -0.0341 | 144.1835
5.5 | 0.8435 | 0.00587 | -0.0337 | 143.6968
6 | 0.9012 | 0.00633 | -0.0333 | 142.3697
6.5 | 0.9587 | 0.00683 | -0.0328 | 140.366
7 | 1.0163 | 0.00732 | -0.0322 | 138.8388
7.5 | 1.074 | 0.00782 | -0.0316 | 137.3402
8 | 1.1315 | 0.00836 | -0.0309 | 135.3469
8.5 | 1.189 | 0.00892 | -0.0302 | 133.296
9 | 1.2462 | 0.00954 | -0.0293 | 130.6289
9.5 | 1.3033 | 0.01018 | -0.0284 | 128.0255
10 | 1.3593 | 0.011 | -0.0272 | 123.5727
10.5 | 1.4146 | 0.01194 | -0.0259 | 118.4757
11 | 1.4698 | 0.01284 | -0.0245 | 114.4704
11.5 | 1.5232 | 0.01399 | -0.0228 | 108.8778
12 | 1.5739 | 0.01545 | -0.0208 | 101.8706
12.5 | 1.6204 | 0.01734 | -0.0184 | 93.4487
13 | 1.659 | 0.0199 | -0.0153 | 83.3668
13.5 | 1.6839 | 0.02342 | -0.0113 | 71.9001
14 | 1.6817 | 0.02782 | -0.0054 | 60.4493
14.5 | 1.6556 | 0.03483 | -0.0039 | 47.5337
15 | 1.6258 | 0.0464 | -0.0108 | 35.0388
15.5 | 1.5821 | 0.06118 | -0.0199 | 25.8598
16 | 1.5342 | 0.07682 | -0.0284 | 19.9714
16.5 | 1.4804 | 0.09312 | -0.0365 | 15.8978
17 | 1.4206 | 0.1107 | -0.0453 | 12.8329
17.5 | 1.3636 | 0.12863 | -0.0547 | 10.6009
18 | 1.3076 | 0.14753 | -0.0653 | 8.8633
18.5 | 1.2586 | 0.16654 | -0.0767 | 7.5573

## 111. Re 10M Mach 0.50 (1)
BIGFOIL.COM POLAR EXPORT
ag44ct02r
AG44ct -02f |  |  |  | Cl Max: | 1.165 | at alpha= | 20 | deg
JavaFoil+Calcfoil stall+Eppler ext transition |  |  |  | L/D Max: | 116.115 | at alpha= | 5 | deg
Re: | 10000000 |  |  | Cd Min: | 0.00675 | at alpha= | 1 | deg
Mach: | 0.5 |  |  | Cl=0 at alpha= | -1.7651 | deg
|  |  |  | @ Cl=0.1, Cd= | 0.006999
|  |  |  | @ Cl=0.4, Cd= | 0.00675
|  |  |  | @ Cl=0.6, Cd= | 0.0070674
alpha (deg) | Cl | Cd | Cm | Cl/Cd
-20 | -0.971 | 0.14703 | -0.021 | -6.604
-19.5 | -0.946 | 0.14423 | -0.021 | -6.556
-19 | -0.922 | 0.14409 | -0.022 | -6.399
-18.5 | -0.897 | 0.13512 | -0.022 | -6.636
-18 | -0.869 | 0.1309 | -0.021 | -6.635
-17.5 | -0.841 | 0.12627 | -0.021 | -6.663
-17 | -0.816 | 0.11806 | -0.021 | -6.91
-16.5 | -0.791 | 0.11028 | -0.021 | -7.169
-16 | -0.764 | 0.11481 | -0.021 | -6.655
-15.5 | -0.737 | 0.11059 | -0.02 | -6.66
-15 | -0.711 | 0.10232 | -0.02 | -6.947
-14.5 | -0.686 | 0.0947 | -0.021 | -7.24
-14 | -0.661 | 0.0874 | -0.021 | -7.56
-13.5 | -0.63 | 0.09632 | -0.019 | -6.543
-13 | -0.604 | 0.08831 | -0.019 | -6.839
-12.5 | -0.579 | 0.07964 | -0.02 | -7.275
-12 | -0.555 | 0.07162 | -0.022 | -7.756
-11.5 | -0.533 | 0.06309 | -0.023 | -8.454
-11 | -0.496 | 0.07639 | -0.018 | -6.492
-10.5 | -0.471 | 0.06673 | -0.02 | -7.065
-10 | -0.448 | 0.05852 | -0.022 | -7.657
-9.5 | -0.431 | 0.04577 | -0.025 | -9.426
-9 | -0.39 | 0.0582 | -0.019 | -6.7
-8.5 | -0.364 | 0.05351 | -0.019 | -6.796
-8 | -0.346 | 0.04081 | -0.025 | -8.49
-7.5 | -0.383 | 0.00925 | -0.036 | -41.408
-7 | -0.287 | 0.04092 | -0.023 | -7.01
-6.5 | -0.317 | 0.00891 | -0.036 | -35.553
-6 | -0.283 | 0.00891 | -0.036 | -31.792
-5.5 | -0.25 | 0.0083 | -0.036 | -30.116
-5 | -0.217 | 0.00807 | -0.036 | -26.834
-4.5 | -0.183 | 0.00794 | -0.036 | -23.079
-4 | -0.239 | 0.00777 | -0.036 | -30.706
-3.5 | -0.21 | 0.00763 | -0.037 | -27.486
-3 | -0.157 | 0.00753 | -0.037 | -20.875
-2.5 | -0.096 | 0.00741 | -0.037 | -12.987
-2 | -0.031 | 0.00733 | -0.037 | -4.283
-1.5 | 0.035 | 0.00729 | -0.037 | 4.818
-1 | 0.102 | 0.00699 | -0.037 | 14.634
-0.5 | 0.17 | 0.00688 | -0.037 | 24.674
0 | 0.237 | 0.00686 | -0.037 | 34.552
0.5 | 0.304 | 0.00677 | -0.037 | 44.871
1 | 0.371 | 0.00675 | -0.037 | 54.94
1.5 | 0.438 | 0.00675 | -0.038 | 64.898
2 | 0.504 | 0.00685 | -0.038 | 73.619
2.5 | 0.571 | 0.00694 | -0.038 | 82.215
3 | 0.637 | 0.00723 | -0.038 | 88.082
3.5 | 0.703 | 0.00741 | -0.038 | 94.79
4 | 0.767 | 0.00745 | -0.038 | 103.023
4.5 | 0.831 | 0.00759 | -0.038 | 109.388
5 | 0.891 | 0.00767 | -0.038 | 116.115
5.5 | 0.944 | 0.00834 | -0.038 | 113.251
6 | 0.987 | 0.00921 | -0.039 | 107.127
6.5 | 1.008 | 0.01028 | -0.039 | 98.081
7 | 0.985 | 0.0114 | -0.039 | 86.461
7.5 | 0.618 | 0.01246 | -0.039 | 49.562
8 | 0.646 | 0.01401 | -0.039 | 46.097
8.5 | 0.643 | 0.01865 | -0.037 | 34.473
9 | 0.673 | 0.01941 | -0.037 | 34.691
9.5 | 0.627 | 0.05277 | -0.028 | 11.883
10 | 0.713 | 0.02871 | -0.035 | 24.822
10.5 | 0.664 | 0.0706 | -0.024 | 9.409
11 | 0.741 | 0.04369 | -0.033 | 16.967
11.5 | 0.725 | 0.07226 | -0.027 | 10.04
12 | 0.783 | 0.05465 | -0.032 | 14.328
12.5 | 0.776 | 0.07995 | -0.026 | 9.712
13 | 0.801 | 0.0877 | -0.026 | 9.13
13.5 | 0.833 | 0.08306 | -0.027 | 10.026
14 | 0.846 | 0.09861 | -0.024 | 8.584
14.5 | 0.882 | 0.09799 | -0.027 | 9.006
15 | 0.899 | 0.10211 | -0.025 | 8.807
15.5 | 0.927 | 0.10777 | -0.026 | 8.606
16 | 0.962 | 0.10844 | -0.028 | 8.876
16.5 | 0.987 | 0.11708 | -0.028 | 8.432
17 | 1.005 | 0.12123 | -0.026 | 8.288
17.5 | 1.042 | 0.11954 | -0.028 | 8.715
18 | 1.072 | 0.12318 | -0.029 | 8.7
18.5 | 1.084 | 0.14521 | -0.027 | 7.466
19 | 1.113 | 0.14826 | -0.028 | 7.505
19.5 | 1.139 | 0.15829 | -0.028 | 7.199
20 | 1.165 | 0.166 | -0.028 | 7.019

## 112. Re 10M Mach 0.50 (2)
BIGFOIL.COM POLAR EXPORT
ag44ct02r
AG44ct -02f |  |  |  | Cl Max: | 1.3172 | at alpha= | 8.5 | deg
XFOIL ncrit=9 |  |  |  | L/D Max: | 151.685 | at alpha= | 4.5 | deg
Re: | 10000000 |  |  | Cd Min: | 0.00497 | at alpha= | 3.5 | deg
Mach: | 0.5 |  |  | Cl=0 at alpha= | -1.7448 | deg
|  |  |  | @ Cl=0.1, Cd= | 0.0053501
|  |  |  | @ Cl=0.4, Cd= | 0.0050549
|  |  |  | @ Cl=0.6, Cd= | 0.00505
alpha (deg) | Cl | Cd | Cm | Cl/Cd
-18.5 | -0.8862 | 0.26985 | 0.0995 | -3.284
-18 | -0.8633 | 0.26123 | 0.0945 | -3.3048
-17.5 | -0.8407 | 0.25267 | 0.0895 | -3.3273
-17 | -0.8185 | 0.24419 | 0.0847 | -3.3519
-16.5 | -0.7965 | 0.23568 | 0.08 | -3.3796
-16 | -0.7748 | 0.22725 | 0.0754 | -3.4095
-15.5 | -0.7537 | 0.21885 | 0.071 | -3.4439
-15 | -0.7331 | 0.21039 | 0.0666 | -3.4845
-14.5 | -0.714 | 0.20169 | 0.0623 | -3.5401
-14 | -0.6947 | 0.19311 | 0.0581 | -3.5974
-13.5 | -0.6766 | 0.18438 | 0.0541 | -3.6696
-13 | -0.6595 | 0.17559 | 0.0502 | -3.7559
-12 | -0.6265 | 0.15891 | 0.043 | -3.9425
-11.5 | -0.6095 | 0.15158 | 0.0398 | -4.021
-11 | -0.5926 | 0.14375 | 0.0368 | -4.1224
-10.5 | -0.5787 | 0.13567 | 0.0336 | -4.2655
-10 | -0.5661 | 0.1276 | 0.0305 | -4.4365
-9.5 | -0.5541 | 0.11952 | 0.0273 | -4.636
-9 | -0.545 | 0.11242 | 0.0249 | -4.8479
-8 | -0.5298 | 0.09565 | 0.0174 | -5.5389
-7.5 | -0.523 | 0.08726 | 0.0131 | -5.9936
-7 | -0.5176 | 0.07864 | 0.0081 | -6.5819
-6.5 | -0.5131 | 0.06946 | 0.0003 | -7.387
-6 | -0.4885 | 0.05691 | -0.0177 | -8.5837
-5.5 | -0.4525 | 0.0426 | -0.0348 | -10.6221
-5 | -0.4113 | 0.02817 | -0.045 | -14.6006
-4.5 | -0.3676 | 0.01485 | -0.0478 | -24.7542
-4 | -0.3097 | 0.00819 | -0.0462 | -37.8144
-3.5 | -0.2413 | 0.00652 | -0.0442 | -37.0092
-3 | -0.1718 | 0.00586 | -0.0428 | -29.3174
-2.5 | -0.1028 | 0.00563 | -0.0417 | -18.2593
-2 | -0.0345 | 0.00554 | -0.041 | -6.2274
-1.5 | 0.0331 | 0.00545 | -0.0404 | 6.0734
-1 | 0.1001 | 0.00535 | -0.04 | 18.7103
-0.5 | 0.1667 | 0.00522 | -0.0397 | 31.9349
0 | 0.2333 | 0.00514 | -0.0395 | 45.3891
0.5 | 0.2999 | 0.0051 | -0.0393 | 58.8039
1 | 0.3664 | 0.00507 | -0.0391 | 72.2682
1.5 | 0.433 | 0.00504 | -0.0389 | 85.9127
2 | 0.4996 | 0.00502 | -0.0386 | 99.5219
2.5 | 0.5664 | 0.00504 | -0.0383 | 112.381
3 | 0.6334 | 0.00506 | -0.0378 | 125.1779
3.5 | 0.699 | 0.00497 | -0.0367 | 140.6439
4 | 0.7685 | 0.00512 | -0.036 | 150.0977
4.5 | 0.8373 | 0.00552 | -0.035 | 151.6848
5 | 0.9065 | 0.00599 | -0.0336 | 151.3356
5.5 | 0.9762 | 0.00657 | -0.0321 | 148.5845
6 | 1.0468 | 0.0072 | -0.0301 | 145.3889
6.5 | 1.1185 | 0.00788 | -0.0279 | 141.9416
7 | 1.1918 | 0.0086 | -0.0251 | 138.5814
7.5 | 1.2647 | 0.00985 | -0.0212 | 128.3959
8 | 1.3131 | 0.01449 | -0.0143 | 90.6211
8.5 | 1.3172 | 0.02265 | -0.0075 | 58.1545
9 | 1.2887 | 0.03089 | -0.0037 | 41.719
9.5 | 1.257 | 0.04373 | -0.0151 | 28.7446
10 | 1.2262 | 0.05845 | -0.0266 | 20.9786
10.5 | 1.1941 | 0.07199 | -0.0342 | 16.587
11 | 1.1627 | 0.08487 | -0.0407 | 13.6998
11.5 | 1.1333 | 0.09754 | -0.0469 | 11.6188
12 | 1.1071 | 0.11016 | -0.0531 | 10.0499
12.5 | 1.0849 | 0.12282 | -0.0595 | 8.8333
13 | 1.0673 | 0.13563 | -0.0662 | 7.8692
13.5 | 1.0533 | 0.14844 | -0.073 | 7.0958

## 113. Re 12M Mach 0.00 (1)
BIGFOIL.COM POLAR EXPORT
ag44ct02r
AG44ct -02f |  |  |  | Cl Max: | 1.086 | at alpha= | 9.5 | deg
JavaFoil+Calcfoil stall+Eppler ext transition |  |  |  | L/D Max: | 120.192 | at alpha= | 6 | deg
Re: | 12000000 |  |  | Cd Min: | 0.00648 | at alpha= | 1 | deg
Mach: | 0 |  |  | Cl=0 at alpha= | -1.7672 | deg
|  |  |  | @ Cl=0.1, Cd= | 0.0066629
|  |  |  | @ Cl=0.4, Cd= | 0.0065619
|  |  |  | @ Cl=0.6, Cd= | 0.00678
alpha (deg) | Cl | Cd | Cm | Cl/Cd
-13.5 | -0.306 | 0.08459 | -0.018 | -3.614
-13 | -0.322 | 0.07968 | -0.018 | -4.045
-12.5 | -0.339 | 0.07432 | -0.018 | -4.564
-12 | -0.356 | 0.06989 | -0.018 | -5.088
-11.5 | -0.372 | 0.06522 | -0.019 | -5.701
-11 | -0.388 | 0.05968 | -0.02 | -6.501
-10.5 | -0.403 | 0.05426 | -0.02 | -7.428
-10 | -0.419 | 0.04624 | -0.022 | -9.072
-9.5 | -0.451 | 0.02759 | -0.026 | -16.336
-9 | -0.516 | 0.00911 | -0.031 | -56.639
-8.5 | -0.517 | 0.0087 | -0.031 | -59.35
-8 | -0.51 | 0.00842 | -0.031 | -60.541
-7.5 | -0.496 | 0.00818 | -0.031 | -60.648
-7 | -0.476 | 0.00797 | -0.031 | -59.795
-6.5 | -0.451 | 0.00779 | -0.031 | -57.885
-6 | -0.42 | 0.00767 | -0.031 | -54.742
-5.5 | -0.384 | 0.00753 | -0.031 | -50.96
-5 | -0.342 | 0.00741 | -0.031 | -46.203
-4.5 | -0.297 | 0.00729 | -0.032 | -40.695
-4 | -0.247 | 0.0072 | -0.032 | -34.367
-3.5 | -0.195 | 0.00713 | -0.032 | -27.371
-3 | -0.141 | 0.00705 | -0.032 | -19.943
-2.5 | -0.085 | 0.00701 | -0.032 | -12.063
-2 | -0.027 | 0.00698 | -0.032 | -3.923
-1.5 | 0.031 | 0.00675 | -0.032 | 4.518
-1 | 0.089 | 0.00668 | -0.032 | 13.281
-0.5 | 0.147 | 0.00659 | -0.032 | 22.293
0 | 0.205 | 0.00653 | -0.032 | 31.419
0.5 | 0.263 | 0.00651 | -0.032 | 40.433
1 | 0.321 | 0.00648 | -0.032 | 49.628
1.5 | 0.379 | 0.00658 | -0.032 | 57.683
2 | 0.437 | 0.00653 | -0.033 | 66.934
2.5 | 0.495 | 0.00669 | -0.033 | 73.982
3 | 0.553 | 0.00678 | -0.033 | 81.566
3.5 | 0.61 | 0.00678 | -0.033 | 89.999
4 | 0.667 | 0.00691 | -0.033 | 96.568
4.5 | 0.723 | 0.00715 | -0.033 | 101.124
5 | 0.778 | 0.00731 | -0.033 | 106.386
5.5 | 0.831 | 0.00756 | -0.033 | 109.892
6 | 0.881 | 0.00733 | -0.033 | 120.192
6.5 | 0.928 | 0.00776 | -0.034 | 119.674
7 | 0.971 | 0.00829 | -0.034 | 117.193
7.5 | 1.008 | 0.00874 | -0.034 | 115.227
8 | 1.038 | 0.00919 | -0.034 | 112.922
8.5 | 1.062 | 0.00967 | -0.034 | 109.806
9 | 1.078 | 0.01021 | -0.034 | 105.593
9.5 | 1.086 | 0.01077 | -0.034 | 100.846
10 | 1.085 | 0.0115 | -0.034 | 94.322
10.5 | 1.072 | 0.0123 | -0.035 | 87.207
11 | 1.052 | 0.01333 | -0.035 | 78.943
11.5 | 1.012 | 0.01454 | -0.034 | 69.648
12 | 0.933 | 0.02087 | -0.033 | 44.707
12.5 | 0.895 | 0.02276 | -0.033 | 39.322
13 | 0.844 | 0.02769 | -0.032 | 30.476
13.5 | 0.786 | 0.03605 | -0.031 | 21.8
14 | 0.721 | 0.05133 | -0.029 | 14.052
14.5 | 0.673 | 0.05972 | -0.029 | 11.274

## 114. Re 12M Mach 0.00 (2)
BIGFOIL.COM POLAR EXPORT
ag44ct02r
AG44ct -02f |  |  |  | Cl Max: | 1.8966 | at alpha= | 17.5 | deg
XFOIL ncrit=9 |  |  |  | L/D Max: | 145.215 | at alpha= | 5.5 | deg
Re: | 12000000 |  |  | Cd Min: | 0.00482 | at alpha= | 4 | deg
Mach: | 0 |  |  | Cl=0 at alpha= | -1.7593 | deg
|  |  |  | @ Cl=0.1, Cd= | 0.0051168
|  |  |  | @ Cl=0.4, Cd= | 0.0048663
|  |  |  | @ Cl=0.6, Cd= | 0.0048691
alpha (deg) | Cl | Cd | Cm | Cl/Cd
-9 | -0.8031 | 0.00798 | -0.0382 | -100.6391
-8.5 | -0.7525 | 0.00784 | -0.0369 | -95.9821
-8 | -0.6993 | 0.00788 | -0.0364 | -88.7437
-7.5 | -0.6439 | 0.00761 | -0.0362 | -84.6124
-7 | -0.5882 | 0.00737 | -0.0361 | -79.81
-6.5 | -0.5323 | 0.00714 | -0.0359 | -74.5518
-6 | -0.4763 | 0.00692 | -0.0358 | -68.8295
-5.5 | -0.4204 | 0.00667 | -0.0356 | -63.0285
-5 | -0.3643 | 0.00643 | -0.0355 | -56.6563
-4.5 | -0.3085 | 0.00604 | -0.0353 | -51.0762
-4 | -0.2525 | 0.00571 | -0.0351 | -44.2207
-3.5 | -0.1962 | 0.00552 | -0.035 | -35.5435
-3 | -0.1398 | 0.0054 | -0.0349 | -25.8889
-2.5 | -0.0834 | 0.00534 | -0.0348 | -15.618
-2 | -0.0271 | 0.00529 | -0.0347 | -5.1229
-1.5 | 0.0292 | 0.00522 | -0.0346 | 5.5939
-1 | 0.0855 | 0.00514 | -0.0345 | 16.6342
-0.5 | 0.1417 | 0.00505 | -0.0345 | 28.0594
0 | 0.198 | 0.00497 | -0.0345 | 39.839
0.5 | 0.2543 | 0.00494 | -0.0345 | 51.4777
1 | 0.3105 | 0.0049 | -0.0345 | 63.3673
1.5 | 0.3667 | 0.00489 | -0.0345 | 74.9898
2 | 0.4228 | 0.00485 | -0.0345 | 87.1753
2.5 | 0.4788 | 0.00483 | -0.0346 | 99.1304
3 | 0.5345 | 0.00487 | -0.0345 | 109.7536
3.5 | 0.5901 | 0.00488 | -0.0345 | 120.9221
4 | 0.6445 | 0.00482 | -0.0342 | 133.7137
4.5 | 0.7 | 0.0049 | -0.0341 | 142.8571
5 | 0.7553 | 0.00521 | -0.034 | 144.9712
5.5 | 0.8103 | 0.00558 | -0.0338 | 145.2151
6 | 0.8651 | 0.00598 | -0.0337 | 144.6656
6.5 | 0.9198 | 0.00638 | -0.0336 | 144.1693
7 | 0.9742 | 0.0068 | -0.0334 | 143.2647
7.5 | 1.0283 | 0.00725 | -0.0332 | 141.8345
8 | 1.0823 | 0.00767 | -0.033 | 141.1082
8.5 | 1.136 | 0.00811 | -0.0328 | 140.074
9 | 1.1894 | 0.0086 | -0.0326 | 138.3023
9.5 | 1.2423 | 0.00911 | -0.0324 | 136.3666
10 | 1.2951 | 0.00959 | -0.0321 | 135.0469
10.5 | 1.3467 | 0.01021 | -0.0318 | 131.9001
11.5 | 1.4487 | 0.01153 | -0.0309 | 125.6461
12 | 1.499 | 0.01219 | -0.0305 | 122.9696
12.5 | 1.5485 | 0.01289 | -0.0299 | 120.1319
13 | 1.5969 | 0.01366 | -0.0293 | 116.9034
13.5 | 1.6437 | 0.0146 | -0.0285 | 112.5822
14 | 1.6868 | 0.01592 | -0.0273 | 105.9548
14.5 | 1.7282 | 0.01732 | -0.026 | 99.7806
15 | 1.7694 | 0.01853 | -0.0246 | 95.4884
15.5 | 1.8079 | 0.01988 | -0.0231 | 90.9406
16 | 1.8432 | 0.02135 | -0.0212 | 86.3326
16.5 | 1.8738 | 0.02299 | -0.0189 | 81.505
17 | 1.8928 | 0.0249 | -0.0151 | 76.0161
17.5 | 1.8966 | 0.02749 | -0.0106 | 68.9924
18 | 1.8944 | 0.03183 | -0.009 | 59.5162
18.5 | 1.8881 | 0.03829 | -0.0108 | 49.3105
19 | 1.869 | 0.0471 | -0.0143 | 39.6815
19.5 | 1.8286 | 0.05962 | -0.02 | 30.6709
20 | 1.7471 | 0.07938 | -0.0296 | 22.0093

## 115. Re 12M Mach 0.10 (1)
BIGFOIL.COM POLAR EXPORT
ag44ct02r
AG44ct -02f |  |  |  | Cl Max: | 1.081 | at alpha= | 9.5 | deg
JavaFoil+Calcfoil stall+Eppler ext transition |  |  |  | L/D Max: | 120.012 | at alpha= | 6 | deg
Re: | 12000000 |  |  | Cd Min: | 0.00648 | at alpha= | 1 | deg
Mach: | 0.1 |  |  | Cl=0 at alpha= | -1.7627 | deg
|  |  |  | @ Cl=0.1, Cd= | 0.0066651
|  |  |  | @ Cl=0.4, Cd= | 0.0065771
|  |  |  | @ Cl=0.6, Cd= | 0.00679
alpha (deg) | Cl | Cd | Cm | Cl/Cd
-13.5 | -0.267 | 0.08569 | -0.017 | -3.117
-13 | -0.285 | 0.08087 | -0.018 | -3.53
-12.5 | -0.304 | 0.07609 | -0.018 | -4
-12 | -0.323 | 0.07109 | -0.018 | -4.549
-11.5 | -0.342 | 0.06641 | -0.019 | -5.153
-11 | -0.36 | 0.06172 | -0.019 | -5.841
-10.5 | -0.378 | 0.05609 | -0.02 | -6.748
-10 | -0.396 | 0.04924 | -0.021 | -8.05
-9.5 | -0.417 | 0.03869 | -0.024 | -10.783
-9 | -0.5 | 0.00948 | -0.031 | -52.768
-8.5 | -0.504 | 0.00877 | -0.031 | -57.491
-8 | -0.5 | 0.00845 | -0.031 | -59.191
-7.5 | -0.489 | 0.00821 | -0.031 | -59.616
-7 | -0.472 | 0.00801 | -0.031 | -58.963
-6.5 | -0.449 | 0.00783 | -0.031 | -57.308
-6 | -0.419 | 0.0077 | -0.032 | -54.43
-5.5 | -0.383 | 0.00756 | -0.032 | -50.739
-5 | -0.343 | 0.00743 | -0.032 | -46.098
-4.5 | -0.297 | 0.0073 | -0.032 | -40.721
-4 | -0.248 | 0.00721 | -0.032 | -34.426
-3.5 | -0.196 | 0.00714 | -0.032 | -27.442
-3 | -0.141 | 0.00707 | -0.032 | -19.991
-2.5 | -0.085 | 0.00703 | -0.032 | -12.097
-2 | -0.028 | 0.00699 | -0.032 | -3.935
-1.5 | 0.031 | 0.00676 | -0.032 | 4.536
-1 | 0.089 | 0.00668 | -0.032 | 13.335
-0.5 | 0.148 | 0.0066 | -0.032 | 22.381
0 | 0.206 | 0.00654 | -0.032 | 31.55
0.5 | 0.265 | 0.00652 | -0.032 | 40.599
1 | 0.323 | 0.00648 | -0.033 | 49.829
1.5 | 0.381 | 0.00659 | -0.033 | 57.902
2 | 0.44 | 0.00655 | -0.033 | 67.145
2.5 | 0.498 | 0.0067 | -0.033 | 74.241
3 | 0.555 | 0.00679 | -0.033 | 81.758
3.5 | 0.613 | 0.00679 | -0.033 | 90.246
4 | 0.67 | 0.00692 | -0.033 | 96.798
4.5 | 0.727 | 0.00717 | -0.033 | 101.37
5 | 0.782 | 0.00733 | -0.033 | 106.611
5.5 | 0.835 | 0.0076 | -0.034 | 109.909
6 | 0.885 | 0.00738 | -0.034 | 120.012
6.5 | 0.932 | 0.00791 | -0.034 | 117.81
7 | 0.975 | 0.00835 | -0.034 | 116.791
7.5 | 1.01 | 0.00882 | -0.034 | 114.58
8 | 1.04 | 0.00928 | -0.034 | 112.045
8.5 | 1.062 | 0.00976 | -0.034 | 108.821
9 | 1.076 | 0.01031 | -0.034 | 104.3
9.5 | 1.081 | 0.01091 | -0.035 | 99.155
10 | 1.076 | 0.01167 | -0.035 | 92.209
10.5 | 1.06 | 0.01253 | -0.035 | 84.547
11 | 1.03 | 0.01247 | -0.035 | 82.589
11.5 | 0.985 | 0.01504 | -0.034 | 65.513
12 | 0.905 | 0.02124 | -0.033 | 42.612
12.5 | 0.86 | 0.0237 | -0.033 | 36.266
13 | 0.797 | 0.03102 | -0.032 | 25.706
13.5 | 0.728 | 0.04462 | -0.03 | 16.309
14 | 0.666 | 0.05823 | -0.029 | 11.441
14.5 | 0.616 | 0.06672 | -0.028 | 9.231

## 116. Re 12M Mach 0.10 (2)
BIGFOIL.COM POLAR EXPORT
ag44ct02r
AG44ct -02f |  |  |  | Cl Max: | 1.87 | at alpha= | 17 | deg
XFOIL ncrit=9 |  |  |  | L/D Max: | 145.348 | at alpha= | 5.5 | deg
Re: | 12000000 |  |  | Cd Min: | 0.00482 | at alpha= | 4 | deg
Mach: | 0.1 |  |  | Cl=0 at alpha= | -1.7584 | deg
|  |  |  | @ Cl=0.1, Cd= | 0.0051252
|  |  |  | @ Cl=0.4, Cd= | 0.0048734
|  |  |  | @ Cl=0.6, Cd= | 0.0048818
alpha (deg) | Cl | Cd | Cm | Cl/Cd
-11 | -0.8165 | 0.08017 | 0.0057 | -10.1846
-10.5 | -0.9319 | 0.02511 | -0.0398 | -37.1127
-9.5 | -0.8649 | 0.01153 | -0.0389 | -75.013
-8.5 | -0.7596 | 0.00796 | -0.0379 | -95.4271
-8 | -0.7057 | 0.00797 | -0.0373 | -88.5445
-7.5 | -0.6496 | 0.00767 | -0.037 | -84.6936
-7 | -0.5932 | 0.00742 | -0.0367 | -79.9461
-6.5 | -0.5366 | 0.00718 | -0.0365 | -74.7354
-6 | -0.4801 | 0.00696 | -0.0363 | -68.9799
-5.5 | -0.4236 | 0.00671 | -0.0361 | -63.1297
-5 | -0.367 | 0.00646 | -0.0359 | -56.8111
-4.5 | -0.3107 | 0.00609 | -0.0356 | -51.0181
-4 | -0.2543 | 0.00573 | -0.0354 | -44.3805
-3.5 | -0.1976 | 0.00553 | -0.0352 | -35.7324
-3 | -0.1407 | 0.0054 | -0.0351 | -26.0556
-2.5 | -0.084 | 0.00535 | -0.035 | -15.7009
-2 | -0.0274 | 0.0053 | -0.0349 | -5.1698
-1.5 | 0.0293 | 0.00523 | -0.0348 | 5.6023
-1 | 0.086 | 0.00515 | -0.0347 | 16.699
-0.5 | 0.1425 | 0.00505 | -0.0347 | 28.2178
0 | 0.1992 | 0.00498 | -0.0347 | 40
0.5 | 0.2558 | 0.00494 | -0.0347 | 51.7814
1 | 0.3123 | 0.0049 | -0.0347 | 63.7347
1.5 | 0.3688 | 0.00489 | -0.0347 | 75.4192
2 | 0.4252 | 0.00486 | -0.0347 | 87.4897
2.5 | 0.4816 | 0.00483 | -0.0347 | 99.7101
3 | 0.5377 | 0.00487 | -0.0347 | 110.4107
3.5 | 0.5936 | 0.00489 | -0.0346 | 121.3906
4 | 0.6483 | 0.00482 | -0.0343 | 134.5021
4.5 | 0.7043 | 0.00491 | -0.0341 | 143.442
5 | 0.76 | 0.00523 | -0.034 | 145.3155
5.5 | 0.8154 | 0.00561 | -0.0338 | 145.3476
6 | 0.8707 | 0.00601 | -0.0337 | 144.8752
6.5 | 0.9258 | 0.00642 | -0.0335 | 144.2056
7 | 0.9807 | 0.00686 | -0.0332 | 142.9592
7.5 | 1.0353 | 0.00731 | -0.033 | 141.6279
8 | 1.0899 | 0.00775 | -0.0328 | 140.6323
8.5 | 1.1443 | 0.00818 | -0.0325 | 139.89
9 | 1.1982 | 0.00871 | -0.0322 | 137.566
9.5 | 1.2519 | 0.0092 | -0.0319 | 136.0761
10 | 1.3051 | 0.00972 | -0.0315 | 134.2695
10.5 | 1.3573 | 0.01042 | -0.031 | 130.2591
12.5 | 1.5617 | 0.01322 | -0.0286 | 118.1316
13 | 1.6099 | 0.01416 | -0.0277 | 113.6935
13.5 | 1.6554 | 0.0154 | -0.0265 | 107.4935
14.5 | 1.7404 | 0.01822 | -0.0235 | 95.5214
15 | 1.7803 | 0.01963 | -0.0218 | 90.6928
15.5 | 1.8164 | 0.02124 | -0.0198 | 85.5179
16 | 1.8479 | 0.02301 | -0.0173 | 80.3086
16.5 | 1.8688 | 0.02502 | -0.0136 | 74.6922
17 | 1.87 | 0.02788 | -0.0088 | 67.0732
17.5 | 1.8688 | 0.03234 | -0.0074 | 57.786
18 | 1.8571 | 0.03981 | -0.0099 | 46.6491
18.5 | 1.8297 | 0.05014 | -0.0145 | 36.4918
19 | 1.7797 | 0.06456 | -0.0215 | 27.5666
19.5 | 1.6952 | 0.0852 | -0.0319 | 19.8967
20 | 1.5587 | 0.1162 | -0.048 | 13.4139

## 117. Re 12M Mach 0.25 (1)
BIGFOIL.COM POLAR EXPORT
ag44ct02r
AG44ct -02f |  |  |  | Cl Max: | 1.054 | at alpha= | 8.5 | deg
JavaFoil+Calcfoil stall+Eppler ext transition |  |  |  | L/D Max: | 120.063 | at alpha= | 6.5 | deg
Re: | 12000000 |  |  | Cd Min: | 0.00653 | at alpha= | 1 | deg
Mach: | 0.25 |  |  | Cl=0 at alpha= | -1.7627 | deg
|  |  |  | @ Cl=0.1, Cd= | 0.006718
|  |  |  | @ Cl=0.4, Cd= | 0.07995
|  |  |  | @ Cl=0.6, Cd= | 0.07995
alpha (deg) | Cl | Cd | Cm | Cl/Cd
-12 | -0.058 | 0.07522 | -0.017 | -0.774
-11.5 | -0.055 | 0.07051 | -0.018 | -0.786
-11 | -0.053 | 0.06696 | -0.018 | -0.786
-10.5 | -0.151 | 0.06273 | -0.018 | -2.401
-10 | -0.205 | 0.05893 | -0.018 | -3.481
-9.5 | -0.252 | 0.05285 | -0.02 | -4.767
-9 | -0.293 | 0.04708 | -0.021 | -6.22
-8.5 | -0.385 | 0.01016 | -0.031 | -37.86
-8 | -0.418 | 0.00878 | -0.032 | -47.616
-7.5 | -0.431 | 0.00844 | -0.032 | -51.004
-7 | -0.433 | 0.0082 | -0.032 | -52.771
-6.5 | -0.425 | 0.008 | -0.032 | -53.095
-6 | -0.406 | 0.00783 | -0.032 | -51.851
-5.5 | -0.379 | 0.00767 | -0.032 | -49.377
-5 | -0.343 | 0.00753 | -0.033 | -45.52
-4.5 | -0.3 | 0.00739 | -0.033 | -40.66
-4 | -0.252 | 0.0073 | -0.033 | -34.554
-3.5 | -0.2 | 0.00721 | -0.033 | -27.744
-3 | -0.145 | 0.00713 | -0.033 | -20.305
-2.5 | -0.087 | 0.00708 | -0.033 | -12.319
-2 | -0.028 | 0.00703 | -0.033 | -4.015
-1.5 | 0.031 | 0.00681 | -0.033 | 4.622
-1 | 0.092 | 0.00673 | -0.033 | 13.61
-0.5 | 0.152 | 0.00664 | -0.033 | 22.86
0 | 0.212 | 0.00658 | -0.033 | 32.213
0.5 | 0.272 | 0.00656 | -0.033 | 41.458
1 | 0.332 | 0.00653 | -0.033 | 50.827
1.5 | 0.392 | 0.00664 | -0.034 | 59.048
2 | 0.452 | 0.0066 | -0.034 | 68.459
2.5 | 0.511 | 0.00677 | -0.034 | 75.49
3 | 0.571 | 0.00687 | -0.034 | 83.107
3.5 | 0.63 | 0.00688 | -0.034 | 91.578
4 | 0.688 | 0.00702 | -0.034 | 98.09
4.5 | 0.746 | 0.00728 | -0.034 | 102.539
5 | 0.803 | 0.00749 | -0.034 | 107.199
5.5 | 0.856 | 0.0077 | -0.034 | 111.267
6 | 0.907 | 0.00761 | -0.035 | 119.133
6.5 | 0.952 | 0.00793 | -0.035 | 120.063
7 | 0.992 | 0.00872 | -0.035 | 113.799
7.5 | 1.023 | 0.0092 | -0.035 | 111.162
8 | 1.044 | 0.00976 | -0.035 | 107.04
8.5 | 1.054 | 0.01035 | -0.035 | 101.83
9 | 1.052 | 0.01103 | -0.035 | 95.331
9.5 | 1.035 | 0.01188 | -0.035 | 87.12
10 | 1 | 0.01302 | -0.036 | 76.806
10.5 | 0.935 | 0.01447 | -0.035 | 64.579
11 | 0.825 | 0.02039 | -0.033 | 40.455
11.5 | 0.739 | 0.02428 | -0.033 | 30.424
12 | 0.624 | 0.03819 | -0.031 | 16.336
12.5 | 0.515 | 0.05339 | -0.029 | 9.639
13 | 0.41 | 0.06738 | -0.027 | 6.081
13.5 | 0.303 | 0.07995 | -0.025 | 3.795

## 118. Re 12M Mach 0.25 (2)
BIGFOIL.COM POLAR EXPORT
ag44ct02r
AG44ct -02f |  |  |  | Cl Max: | 1.7063 | at alpha= | 14 | deg
XFOIL ncrit=9 |  |  |  | L/D Max: | 147.247 | at alpha= | 5 | deg
Re: | 12000000 |  |  | Cd Min: | 0.00486 | at alpha= | 2.5 | deg
Mach: | 0.25 |  |  | Cl=0 at alpha= | -1.756 | deg
|  |  |  | @ Cl=0.1, Cd= | 0.0051403
|  |  |  | @ Cl=0.4, Cd= | 0.0049033
|  |  |  | @ Cl=0.6, Cd= | 0.0049309
alpha (deg) | Cl | Cd | Cm | Cl/Cd
-20 | -0.875 | 0.26898 | 0.099 | -3.253
-19.5 | -0.8566 | 0.26258 | 0.0947 | -3.2622
-19 | -0.8381 | 0.25608 | 0.0904 | -3.2728
-18.5 | -0.819 | 0.24904 | 0.0864 | -3.2886
-18 | -0.8008 | 0.24193 | 0.0822 | -3.31
-17.5 | -0.783 | 0.23472 | 0.0782 | -3.3359
-17 | -0.7656 | 0.22751 | 0.0743 | -3.3651
-16.5 | -0.7485 | 0.2202 | 0.0704 | -3.3992
-16 | -0.7315 | 0.21278 | 0.0666 | -3.4378
-15.5 | -0.7151 | 0.20522 | 0.0629 | -3.4846
-15 | -0.6996 | 0.19752 | 0.0593 | -3.5419
-14.5 | -0.6884 | 0.18856 | 0.0555 | -3.6508
-14 | -0.6785 | 0.17824 | 0.0516 | -3.8067
-12.5 | -0.6392 | 0.15621 | 0.0423 | -4.0919
-12 | -0.6264 | 0.14945 | 0.0395 | -4.1914
-11.5 | -0.6142 | 0.14241 | 0.0367 | -4.3129
-11 | -0.6011 | 0.13525 | 0.0341 | -4.4444
-10.5 | -0.5912 | 0.12748 | 0.0312 | -4.6376
-9 | -0.7095 | 0.06777 | -0.0077 | -10.4692
-8.5 | -0.7817 | 0.01578 | -0.0443 | -49.5374
-8 | -0.7386 | 0.01034 | -0.0429 | -71.4313
-7.5 | -0.6817 | 0.00856 | -0.0416 | -79.6379
-7 | -0.6217 | 0.008 | -0.0407 | -77.7125
-6.5 | -0.5615 | 0.00759 | -0.0399 | -73.9789
-6 | -0.5014 | 0.00727 | -0.0392 | -68.9684
-5.5 | -0.4417 | 0.00699 | -0.0386 | -63.1903
-5 | -0.3822 | 0.0067 | -0.0381 | -57.0448
-4.5 | -0.323 | 0.00641 | -0.0376 | -50.39
-4 | -0.2643 | 0.00588 | -0.0371 | -44.949
-3.5 | -0.2053 | 0.0056 | -0.0367 | -36.6607
-3 | -0.1462 | 0.00543 | -0.0364 | -26.9245
-2.5 | -0.0873 | 0.00538 | -0.0362 | -16.2268
-2 | -0.0286 | 0.00532 | -0.036 | -5.3759
-1.5 | 0.03 | 0.00525 | -0.0358 | 5.7143
-1 | 0.0885 | 0.00516 | -0.0357 | 17.1512
-0.5 | 0.147 | 0.00506 | -0.0356 | 29.0514
0 | 0.2054 | 0.005 | -0.0356 | 41.08
0.5 | 0.2639 | 0.00496 | -0.0355 | 53.2056
1.5 | 0.3806 | 0.00491 | -0.0355 | 77.5153
2 | 0.4388 | 0.00489 | -0.0355 | 89.7342
2.5 | 0.4971 | 0.00486 | -0.0354 | 102.284
3 | 0.5553 | 0.0049 | -0.0353 | 113.3265
3.5 | 0.6131 | 0.00494 | -0.0352 | 124.1093
4 | 0.6697 | 0.00486 | -0.0347 | 137.7984
4.5 | 0.7283 | 0.00498 | -0.0345 | 146.245
5 | 0.7863 | 0.00534 | -0.0342 | 147.2472
5.5 | 0.844 | 0.00576 | -0.0338 | 146.5278
6 | 0.902 | 0.00616 | -0.0334 | 146.4286
6.5 | 0.9596 | 0.00665 | -0.0329 | 144.3008
7 | 1.0175 | 0.0071 | -0.0324 | 143.3099
7.5 | 1.0753 | 0.00759 | -0.0318 | 141.6733
8 | 1.133 | 0.00809 | -0.0311 | 140.0494
8.5 | 1.1906 | 0.00866 | -0.0304 | 137.4827
9 | 1.2483 | 0.0092 | -0.0296 | 135.6848
9.5 | 1.3054 | 0.00985 | -0.0286 | 132.5279
10 | 1.3615 | 0.01068 | -0.0274 | 127.4813
10.5 | 1.418 | 0.01143 | -0.0263 | 124.0595
11 | 1.4737 | 0.01229 | -0.0249 | 119.9105
11.5 | 1.5279 | 0.01336 | -0.0234 | 114.3638
12 | 1.58 | 0.01468 | -0.0215 | 107.6294
12.5 | 1.6285 | 0.01637 | -0.0192 | 99.4808
13 | 1.6704 | 0.01867 | -0.0162 | 89.4697
13.5 | 1.7002 | 0.02189 | -0.0124 | 77.6702
14 | 1.7063 | 0.02637 | -0.0072 | 64.7061
14.5 | 1.6775 | 0.03245 | -0.0026 | 51.6949
15 | 1.643 | 0.04396 | -0.009 | 37.3749
15.5 | 1.5998 | 0.05849 | -0.018 | 27.3517
16 | 1.5497 | 0.07443 | -0.0269 | 20.8209
16.5 | 1.4919 | 0.09136 | -0.0355 | 16.3299
17 | 1.435 | 0.10836 | -0.044 | 13.2429
17.5 | 1.3768 | 0.12637 | -0.0534 | 10.895
18 | 1.3265 | 0.14393 | -0.063 | 9.2163
18.5 | 1.2793 | 0.16224 | -0.0739 | 7.8852
19 | 1.2367 | 0.18101 | -0.0856 | 6.8322

## 119. Re 12M Mach 0.50 (1)
BIGFOIL.COM POLAR EXPORT
ag44ct02r
AG44ct -02f |  |  |  | Cl Max: | 1.163 | at alpha= | 20 | deg
JavaFoil+Calcfoil stall+Eppler ext transition |  |  |  | L/D Max: | 115.833 | at alpha= | 5.5 | deg
Re: | 12000000 |  |  | Cd Min: | 0.00675 | at alpha= | 0.5 | deg
Mach: | 0.5 |  |  | Cl=0 at alpha= | -1.7651 | deg
|  |  |  | @ Cl=0.1, Cd= | 0.0069184
|  |  |  | @ Cl=0.4, Cd= | 0.00676
|  |  |  | @ Cl=0.6, Cd= | 0.007073
alpha (deg) | Cl | Cd | Cm | Cl/Cd
-20 | -0.974 | 0.15243 | -0.022 | -6.387
-19.5 | -0.948 | 0.14407 | -0.022 | -6.582
-19 | -0.923 | 0.14182 | -0.022 | -6.505
-18.5 | -0.898 | 0.13249 | -0.022 | -6.774
-18 | -0.87 | 0.1285 | -0.021 | -6.768
-17.5 | -0.842 | 0.12363 | -0.021 | -6.813
-17 | -0.817 | 0.11602 | -0.021 | -7.041
-16.5 | -0.793 | 0.10766 | -0.021 | -7.363
-16 | -0.765 | 0.11296 | -0.021 | -6.77
-15.5 | -0.737 | 0.10812 | -0.02 | -6.821
-15 | -0.712 | 0.10011 | -0.021 | -7.113
-14.5 | -0.687 | 0.09219 | -0.021 | -7.455
-14 | -0.663 | 0.08429 | -0.022 | -7.872
-13.5 | -0.631 | 0.09474 | -0.02 | -6.656
-13 | -0.605 | 0.08683 | -0.02 | -6.964
-12.5 | -0.58 | 0.07787 | -0.021 | -7.455
-12 | -0.558 | 0.06911 | -0.022 | -8.07
-11.5 | -0.538 | 0.05895 | -0.024 | -9.121
-11 | -0.496 | 0.07585 | -0.018 | -6.54
-10.5 | -0.472 | 0.06555 | -0.02 | -7.201
-10 | -0.45 | 0.05662 | -0.022 | -7.943
-9.5 | -0.439 | 0.0397 | -0.027 | -11.056
-9 | -0.39 | 0.0575 | -0.019 | -6.788
-8.5 | -0.364 | 0.05263 | -0.02 | -6.923
-8 | -0.355 | 0.03373 | -0.027 | -10.52
-7.5 | -0.383 | 0.00903 | -0.036 | -42.446
-7 | -0.291 | 0.03671 | -0.025 | -7.929
-6.5 | -0.317 | 0.00865 | -0.036 | -36.595
-6 | -0.283 | 0.00851 | -0.036 | -33.291
-5.5 | -0.25 | 0.00818 | -0.036 | -30.55
-5 | -0.217 | 0.00795 | -0.036 | -27.251
-4.5 | -0.183 | 0.00783 | -0.036 | -23.398
-4 | -0.239 | 0.00767 | -0.036 | -31.102
-3.5 | -0.21 | 0.00754 | -0.037 | -27.825
-3 | -0.157 | 0.00744 | -0.037 | -21.14
-2.5 | -0.096 | 0.00733 | -0.037 | -13.137
-2 | -0.031 | 0.00723 | -0.037 | -4.345
-1.5 | 0.035 | 0.00719 | -0.037 | 4.89
-1 | 0.102 | 0.00691 | -0.037 | 14.809
-0.5 | 0.17 | 0.00683 | -0.037 | 24.858
0 | 0.237 | 0.00679 | -0.037 | 34.88
0.5 | 0.304 | 0.00675 | -0.037 | 45.015
1 | 0.371 | 0.00676 | -0.037 | 54.88
1.5 | 0.438 | 0.00676 | -0.038 | 64.774
2 | 0.504 | 0.00684 | -0.038 | 73.718
2.5 | 0.571 | 0.00695 | -0.038 | 82.098
3 | 0.637 | 0.00723 | -0.038 | 88.114
3.5 | 0.703 | 0.00743 | -0.038 | 94.589
4 | 0.767 | 0.00748 | -0.038 | 102.625
4.5 | 0.831 | 0.00774 | -0.038 | 107.29
5 | 0.891 | 0.00822 | -0.038 | 108.383
5.5 | 0.944 | 0.00815 | -0.038 | 115.833
6 | 0.987 | 0.00898 | -0.039 | 109.892
6.5 | 1.008 | 0.0098 | -0.039 | 102.86
7 | 0.985 | 0.01083 | -0.039 | 90.994
7.5 | 0.618 | 0.01203 | -0.039 | 51.34
8 | 0.647 | 0.01238 | -0.039 | 52.278
8.5 | 0.671 | 0.01494 | -0.039 | 44.924
9 | 0.674 | 0.01892 | -0.037 | 35.605
9.5 | 0.636 | 0.04753 | -0.03 | 13.384
10 | 0.72 | 0.02583 | -0.036 | 27.891
10.5 | 0.669 | 0.06718 | -0.026 | 9.952
11 | 0.754 | 0.03772 | -0.034 | 19.983
11.5 | 0.732 | 0.06708 | -0.028 | 10.919
12 | 0.799 | 0.0464 | -0.033 | 17.21
12.5 | 0.786 | 0.07333 | -0.028 | 10.713
13 | 0.805 | 0.08399 | -0.027 | 9.586
13.5 | 0.849 | 0.07218 | -0.03 | 11.757
14 | 0.851 | 0.0943 | -0.026 | 9.027
14.5 | 0.887 | 0.0934 | -0.028 | 9.5
15 | 0.908 | 0.09566 | -0.027 | 9.494
15.5 | 0.937 | 0.1006 | -0.028 | 9.314
16 | 0.965 | 0.10784 | -0.028 | 8.944
16.5 | 0.987 | 0.11825 | -0.027 | 8.344
17 | 1.005 | 0.1353 | -0.026 | 7.426
17.5 | 1.033 | 0.13826 | -0.027 | 7.475
18 | 1.061 | 0.14358 | -0.027 | 7.392
18.5 | 1.083 | 0.1602 | -0.027 | 6.759
19 | 1.11 | 0.16292 | -0.027 | 6.814
19.5 | 1.137 | 0.17283 | -0.028 | 6.579
20 | 1.163 | 0.18051 | -0.028 | 6.443

## 120. Re 12M Mach 0.50 (2)
BIGFOIL.COM POLAR EXPORT
ag44ct02r
AG44ct -02f |  |  |  | Cl Max: | 1.3093 | at alpha= | 8.5 | deg
XFOIL ncrit=9 |  |  |  | L/D Max: | 156.381 | at alpha= | 4.5 | deg
Re: | 12000000 |  |  | Cd Min: | 0.00501 | at alpha= | 2 | deg
Mach: | 0.5 |  |  | Cl=0 at alpha= | -1.743 | deg
|  |  |  | @ Cl=0.1, Cd= | 0.0052698
|  |  |  | @ Cl=0.4, Cd= | 0.00503
|  |  |  | @ Cl=0.6, Cd= | 0.0050542
alpha (deg) | Cl | Cd | Cm | Cl/Cd
-18.5 | -0.8868 | 0.27011 | 0.0995 | -3.2831
-18 | -0.8636 | 0.26142 | 0.0946 | -3.3035
-17.5 | -0.841 | 0.25286 | 0.0896 | -3.326
-17 | -0.8188 | 0.24438 | 0.0848 | -3.3505
-16.5 | -0.7967 | 0.23586 | 0.0801 | -3.3779
-16 | -0.7751 | 0.22742 | 0.0755 | -3.4082
-15.5 | -0.754 | 0.21901 | 0.0711 | -3.4428
-15 | -0.7334 | 0.21052 | 0.0668 | -3.4838
-14.5 | -0.7144 | 0.20179 | 0.0623 | -3.5403
-14 | -0.6952 | 0.19307 | 0.0582 | -3.6008
-13.5 | -0.6775 | 0.18415 | 0.0542 | -3.6791
-13 | -0.6604 | 0.17531 | 0.0503 | -3.767
-12.5 | -0.644 | 0.16634 | 0.0465 | -3.8716
-12 | -0.6276 | 0.1586 | 0.043 | -3.9571
-11.5 | -0.6105 | 0.15133 | 0.0399 | -4.0342
-11 | -0.5931 | 0.14383 | 0.0369 | -4.1236
-10.5 | -0.5792 | 0.13575 | 0.0338 | -4.2667
-10 | -0.5665 | 0.12769 | 0.0307 | -4.4365
-9.5 | -0.5562 | 0.12054 | 0.0282 | -4.6142
-9 | -0.5451 | 0.11253 | 0.025 | -4.844
-8.5 | -0.5349 | 0.10449 | 0.0216 | -5.1192
-8 | -0.5257 | 0.09642 | 0.018 | -5.4522
-7.5 | -0.5236 | 0.08723 | 0.0132 | -6.0025
-7 | -0.5193 | 0.0784 | 0.008 | -6.6237
-6.5 | -0.5155 | 0.06874 | -0.0006 | -7.4993
-6 | -0.4906 | 0.05562 | -0.0195 | -8.8206
-5.5 | -0.4544 | 0.04121 | -0.0363 | -11.0264
-5 | -0.4132 | 0.02703 | -0.0456 | -15.2867
-4.5 | -0.3695 | 0.01399 | -0.0479 | -26.4117
-4 | -0.3111 | 0.00767 | -0.0461 | -40.5606
-3.5 | -0.2421 | 0.00624 | -0.0441 | -38.7981
-3 | -0.1724 | 0.00572 | -0.0427 | -30.1399
-2 | -0.0348 | 0.00545 | -0.041 | -6.3853
-1.5 | 0.0329 | 0.00536 | -0.0404 | 6.1381
-1 | 0.0999 | 0.00527 | -0.04 | 18.9564
-0.5 | 0.1668 | 0.00515 | -0.0397 | 32.3883
0 | 0.2334 | 0.00509 | -0.0395 | 45.8546
0.5 | 0.3001 | 0.00505 | -0.0393 | 59.4257
1 | 0.3667 | 0.00503 | -0.0391 | 72.9026
1.5 | 0.4335 | 0.00503 | -0.0389 | 86.1829
2 | 0.5003 | 0.00501 | -0.0387 | 99.8603
2.5 | 0.5674 | 0.00503 | -0.0384 | 112.8032
3 | 0.6347 | 0.00508 | -0.0379 | 124.9409
3.5 | 0.702 | 0.00515 | -0.0372 | 136.3107
4 | 0.766 | 0.00505 | -0.0355 | 151.6832
4.5 | 0.8382 | 0.00536 | -0.0351 | 156.3806
5 | 0.9076 | 0.00582 | -0.0338 | 155.945
5.5 | 0.9775 | 0.00638 | -0.0322 | 153.2132
6 | 1.0483 | 0.00699 | -0.0303 | 149.9714
6.5 | 1.1203 | 0.00764 | -0.028 | 146.6361
7 | 1.1941 | 0.0083 | -0.0253 | 143.8675
7.5 | 1.2679 | 0.00945 | -0.0215 | 134.1693
8 | 1.309 | 0.01508 | -0.0141 | 86.8037
8.5 | 1.3093 | 0.02348 | -0.0076 | 55.7624
9 | 1.2765 | 0.03196 | -0.0047 | 39.9406
9.5 | 1.2439 | 0.04576 | -0.0178 | 27.1831
10 | 1.211 | 0.06078 | -0.029 | 19.9243
10.5 | 1.176 | 0.07462 | -0.0367 | 15.7598
11 | 1.1664 | 0.08444 | -0.0405 | 13.8134
11.5 | 1.1374 | 0.09705 | -0.0466 | 11.7197
12 | 1.1115 | 0.1096 | -0.0528 | 10.1414
12.5 | 1.0895 | 0.12219 | -0.0591 | 8.9164
13 | 1.072 | 0.13489 | -0.0657 | 7.9472
13.5 | 1.0583 | 0.14756 | -0.0724 | 7.172

## 121. Re 14M Mach 0.00 (1)
BIGFOIL.COM POLAR EXPORT
ag44ct02r
AG44ct -02f |  |  |  | Cl Max: | 1.086 | at alpha= | 9.5 | deg
JavaFoil+Calcfoil stall+Eppler ext transition |  |  |  | L/D Max: | 120.587 | at alpha= | 6.5 | deg
Re: | 14000000 |  |  | Cd Min: | 0.00647 | at alpha= | 1 | deg
Mach: | 0 |  |  | Cl=0 at alpha= | -1.7672 | deg
|  |  |  | @ Cl=0.1, Cd= | 0.0066229
|  |  |  | @ Cl=0.4, Cd= | 0.0065619
|  |  |  | @ Cl=0.6, Cd= | 0.0067883
alpha (deg) | Cl | Cd | Cm | Cl/Cd
-13.5 | -0.306 | 0.08338 | -0.018 | -3.672
-13 | -0.323 | 0.0785 | -0.018 | -4.111
-12.5 | -0.339 | 0.07365 | -0.018 | -4.61
-12 | -0.356 | 0.06842 | -0.019 | -5.21
-11.5 | -0.373 | 0.06346 | -0.019 | -5.878
-11 | -0.389 | 0.05811 | -0.02 | -6.697
-10.5 | -0.405 | 0.05196 | -0.021 | -7.797
-10 | -0.429 | 0.03814 | -0.024 | -11.249
-9.5 | -0.509 | 0.00926 | -0.031 | -55.006
-9 | -0.516 | 0.00889 | -0.031 | -58.093
-8.5 | -0.517 | 0.00855 | -0.031 | -60.426
-8 | -0.51 | 0.00829 | -0.031 | -61.471
-7.5 | -0.496 | 0.00805 | -0.031 | -61.592
-7 | -0.476 | 0.00787 | -0.031 | -60.575
-6.5 | -0.451 | 0.00771 | -0.031 | -58.53
-6 | -0.42 | 0.00757 | -0.031 | -55.461
-5.5 | -0.384 | 0.00745 | -0.031 | -51.48
-5 | -0.342 | 0.00733 | -0.031 | -46.688
-4.5 | -0.297 | 0.00722 | -0.032 | -41.104
-4 | -0.247 | 0.00712 | -0.032 | -34.718
-3.5 | -0.195 | 0.00706 | -0.032 | -27.659
-3 | -0.141 | 0.00699 | -0.032 | -20.126
-2.5 | -0.085 | 0.00694 | -0.032 | -12.192
-2 | -0.027 | 0.0069 | -0.032 | -3.966
-1.5 | 0.031 | 0.0067 | -0.032 | 4.551
-1 | 0.089 | 0.00664 | -0.032 | 13.361
-0.5 | 0.147 | 0.00655 | -0.032 | 22.434
0 | 0.205 | 0.00649 | -0.032 | 31.648
0.5 | 0.263 | 0.00649 | -0.032 | 40.569
1 | 0.321 | 0.00647 | -0.032 | 49.675
1.5 | 0.379 | 0.00658 | -0.032 | 57.688
2 | 0.437 | 0.00653 | -0.033 | 66.94
2.5 | 0.495 | 0.00669 | -0.033 | 73.989
3 | 0.553 | 0.00678 | -0.033 | 81.5
3.5 | 0.61 | 0.00679 | -0.033 | 89.787
4 | 0.667 | 0.00691 | -0.033 | 96.481
4.5 | 0.723 | 0.00716 | -0.033 | 100.994
5 | 0.778 | 0.00736 | -0.033 | 105.669
5.5 | 0.831 | 0.00764 | -0.033 | 108.77
6 | 0.881 | 0.00782 | -0.033 | 112.705
6.5 | 0.928 | 0.0077 | -0.034 | 120.587
7 | 0.971 | 0.00812 | -0.034 | 119.637
7.5 | 1.008 | 0.00854 | -0.034 | 117.971
8 | 1.038 | 0.00898 | -0.034 | 115.65
8.5 | 1.062 | 0.00944 | -0.034 | 112.478
9 | 1.078 | 0.00996 | -0.034 | 108.25
9.5 | 1.086 | 0.0105 | -0.034 | 103.466
10 | 1.085 | 0.01119 | -0.034 | 96.891
10.5 | 1.072 | 0.01195 | -0.035 | 89.779
11 | 1.052 | 0.01298 | -0.035 | 81.068
11.5 | 1.016 | 0.01401 | -0.035 | 72.493
12 | 0.968 | 0.01592 | -0.034 | 60.791
12.5 | 0.896 | 0.02193 | -0.033 | 40.886
13 | 0.849 | 0.02561 | -0.032 | 33.154
13.5 | 0.793 | 0.03279 | -0.032 | 24.169
14 | 0.728 | 0.04663 | -0.03 | 15.62
14.5 | 0.679 | 0.05505 | -0.029 | 12.332

## 122. Re 14M Mach 0.00 (2)
BIGFOIL.COM POLAR EXPORT
ag44ct02r
AG44ct -02f |  |  |  | Cl Max: | 1.9262 | at alpha= | 18 | deg
XFOIL ncrit=9 |  |  |  | L/D Max: | 148.236 | at alpha= | 6 | deg
Re: | 14000000 |  |  | Cd Min: | 0.00486 | at alpha= | 2 | deg
Mach: | 0 |  |  | Cl=0 at alpha= | -1.7571 | deg
|  |  |  | @ Cl=0.1, Cd= | 0.0050692
|  |  |  | @ Cl=0.4, Cd= | 0.0048641
|  |  |  | @ Cl=0.6, Cd= | 0.0049496
alpha (deg) | Cl | Cd | Cm | Cl/Cd
-11.5 | -1.0598 | 0.01584 | -0.0396 | -66.9066
-11 | -1.0161 | 0.01275 | -0.0389 | -79.6941
-10.5 | -0.967 | 0.01102 | -0.0382 | -87.7495
-9 | -0.8078 | 0.00785 | -0.0372 | -102.9045
-8.5 | -0.7554 | 0.00786 | -0.0365 | -96.1069
-8 | -0.7002 | 0.00756 | -0.0363 | -92.619
-7.5 | -0.6447 | 0.00727 | -0.0361 | -88.6795
-7 | -0.589 | 0.00701 | -0.036 | -84.0228
-6.5 | -0.5331 | 0.00678 | -0.0358 | -78.6283
-6 | -0.4771 | 0.00657 | -0.0357 | -72.618
-5.5 | -0.4211 | 0.00634 | -0.0355 | -66.4196
-5 | -0.3651 | 0.00613 | -0.0354 | -59.5595
-4.5 | -0.3089 | 0.00592 | -0.0353 | -52.1791
-4 | -0.2528 | 0.00568 | -0.0351 | -44.507
-3.5 | -0.1966 | 0.00547 | -0.035 | -35.9415
-3 | -0.1401 | 0.00532 | -0.0349 | -26.3346
-2.5 | -0.0837 | 0.00528 | -0.0348 | -15.8523
-2 | -0.0274 | 0.00523 | -0.0347 | -5.239
-1.5 | 0.029 | 0.00518 | -0.0346 | 5.5985
-1 | 0.0854 | 0.00509 | -0.0346 | 16.778
-0.5 | 0.1417 | 0.00501 | -0.0345 | 28.2834
0 | 0.1981 | 0.00495 | -0.0345 | 40.0202
0.5 | 0.2544 | 0.00492 | -0.0345 | 51.7073
1 | 0.3107 | 0.00488 | -0.0345 | 63.668
1.5 | 0.367 | 0.00487 | -0.0345 | 75.3593
2 | 0.4231 | 0.00486 | -0.0346 | 87.0576
2.5 | 0.4792 | 0.00487 | -0.0346 | 98.3984
4 | 0.6461 | 0.00498 | -0.0345 | 129.739
4.5 | 0.6998 | 0.00494 | -0.034 | 141.6599
5 | 0.7557 | 0.00511 | -0.034 | 147.8865
5.5 | 0.8107 | 0.0055 | -0.0339 | 147.4
6 | 0.8657 | 0.00584 | -0.0338 | 148.2363
6.5 | 0.9203 | 0.00626 | -0.0336 | 147.0128
7 | 0.9749 | 0.00667 | -0.0335 | 146.1619
7.5 | 1.0291 | 0.00708 | -0.0333 | 145.3531
8 | 1.0832 | 0.0075 | -0.0332 | 144.4267
8.5 | 1.1372 | 0.0079 | -0.033 | 143.9494
9 | 1.1906 | 0.00839 | -0.0328 | 141.907
9.5 | 1.2438 | 0.00885 | -0.0326 | 140.5424
10 | 1.2966 | 0.00933 | -0.0323 | 138.9711
10.5 | 1.3483 | 0.00997 | -0.0319 | 135.2357
11.5 | 1.451 | 0.01117 | -0.0312 | 129.9015
12 | 1.5015 | 0.0118 | -0.0308 | 127.2458
12.5 | 1.5513 | 0.01248 | -0.0303 | 124.3029
13 | 1.5999 | 0.01326 | -0.0297 | 120.6561
13.5 | 1.6465 | 0.01424 | -0.0289 | 115.625
14.5 | 1.7343 | 0.01657 | -0.0267 | 104.6651
15 | 1.7768 | 0.01769 | -0.0255 | 100.4409
15.5 | 1.8169 | 0.01893 | -0.024 | 95.9799
16 | 1.8543 | 0.02028 | -0.0224 | 91.4349
16.5 | 1.8877 | 0.02178 | -0.0203 | 86.6713
17 | 1.9154 | 0.02349 | -0.0177 | 81.5411
17.5 | 1.9253 | 0.02551 | -0.0128 | 75.4724
18 | 1.9262 | 0.02875 | -0.0093 | 66.9983
18.5 | 1.9237 | 0.03373 | -0.009 | 57.0323
19 | 1.9144 | 0.04084 | -0.0115 | 46.8756
19.5 | 1.8887 | 0.05064 | -0.0155 | 37.2966
20 | 1.8338 | 0.06548 | -0.0223 | 28.0055

## 123. Re 14M Mach 0.10 (1)
BIGFOIL.COM POLAR EXPORT
ag44ct02r
AG44ct -02f |  |  |  | Cl Max: | 1.081 | at alpha= | 9.5 | deg
JavaFoil+Calcfoil stall+Eppler ext transition |  |  |  | L/D Max: | 120.32 | at alpha= | 6.5 | deg
Re: | 14000000 |  |  | Cd Min: | 0.00648 | at alpha= | 1 | deg
Mach: | 0.1 |  |  | Cl=0 at alpha= | -1.7627 | deg
|  |  |  | @ Cl=0.1, Cd= | 0.0066332
|  |  |  | @ Cl=0.4, Cd= | 0.0065739
|  |  |  | @ Cl=0.6, Cd= | 0.0068078
alpha (deg) | Cl | Cd | Cm | Cl/Cd
-13.5 | -0.267 | 0.08466 | -0.018 | -3.159
-13 | -0.286 | 0.0797 | -0.018 | -3.587
-12.5 | -0.305 | 0.07495 | -0.018 | -4.066
-12 | -0.324 | 0.07053 | -0.018 | -4.589
-11.5 | -0.343 | 0.06494 | -0.019 | -5.282
-11 | -0.362 | 0.0599 | -0.02 | -6.039
-10.5 | -0.38 | 0.05434 | -0.021 | -6.993
-10 | -0.402 | 0.04426 | -0.023 | -9.074
-9.5 | -0.452 | 0.01811 | -0.028 | -24.939
-9 | -0.5 | 0.00903 | -0.031 | -55.353
-8.5 | -0.504 | 0.00861 | -0.031 | -58.528
-8 | -0.5 | 0.00833 | -0.031 | -60.038
-7.5 | -0.489 | 0.00809 | -0.031 | -60.459
-7 | -0.472 | 0.00789 | -0.031 | -59.817
-6.5 | -0.449 | 0.00773 | -0.031 | -58.011
-6 | -0.419 | 0.0076 | -0.032 | -55.088
-5.5 | -0.383 | 0.00747 | -0.032 | -51.322
-5 | -0.343 | 0.00735 | -0.032 | -46.632
-4.5 | -0.297 | 0.00724 | -0.032 | -41.083
-4 | -0.248 | 0.00714 | -0.032 | -34.778
-3.5 | -0.196 | 0.00707 | -0.032 | -27.702
-3 | -0.141 | 0.007 | -0.032 | -20.197
-2.5 | -0.085 | 0.00694 | -0.032 | -12.241
-2 | -0.028 | 0.00692 | -0.032 | -3.977
-1.5 | 0.031 | 0.00671 | -0.032 | 4.567
-1 | 0.089 | 0.00665 | -0.032 | 13.41
-0.5 | 0.148 | 0.00656 | -0.032 | 22.518
0 | 0.206 | 0.0065 | -0.032 | 31.726
0.5 | 0.265 | 0.0065 | -0.032 | 40.734
1 | 0.323 | 0.00648 | -0.033 | 49.874
1.5 | 0.381 | 0.00659 | -0.033 | 57.887
2 | 0.44 | 0.00654 | -0.033 | 67.218
2.5 | 0.498 | 0.0067 | -0.033 | 74.237
3 | 0.555 | 0.0068 | -0.033 | 81.728
3.5 | 0.613 | 0.00681 | -0.033 | 90.027
4 | 0.67 | 0.00693 | -0.033 | 96.744
4.5 | 0.727 | 0.00718 | -0.033 | 101.186
5 | 0.782 | 0.00739 | -0.033 | 105.794
5.5 | 0.835 | 0.00767 | -0.034 | 108.881
6 | 0.885 | 0.00785 | -0.034 | 112.732
6.5 | 0.932 | 0.00775 | -0.034 | 120.32
7 | 0.975 | 0.00819 | -0.034 | 119.032
7.5 | 1.01 | 0.00862 | -0.034 | 117.271
8 | 1.04 | 0.00906 | -0.034 | 114.757
8.5 | 1.062 | 0.00952 | -0.034 | 111.506
9 | 1.076 | 0.01006 | -0.034 | 106.94
9.5 | 1.081 | 0.01066 | -0.035 | 101.497
10 | 1.076 | 0.01136 | -0.035 | 94.759
10.5 | 1.06 | 0.01224 | -0.035 | 86.595
11 | 1.035 | 0.01327 | -0.035 | 77.978
11.5 | 0.989 | 0.01445 | -0.035 | 68.429
12 | 0.905 | 0.02082 | -0.033 | 43.496
12.5 | 0.862 | 0.02256 | -0.033 | 38.22
13 | 0.801 | 0.02933 | -0.032 | 27.312
13.5 | 0.735 | 0.04024 | -0.031 | 18.265
14 | 0.672 | 0.05353 | -0.029 | 12.556
14.5 | 0.62 | 0.06223 | -0.028 | 9.97

## 124. Re 14M Mach 0.10 (2)
BIGFOIL.COM POLAR EXPORT
ag44ct02r
AG44ct -02f |  |  |  | Cl Max: | 1.9016 | at alpha= | 17.5 | deg
XFOIL ncrit=9 |  |  |  | L/D Max: | 148.45 | at alpha= | 6 | deg
Re: | 14000000 |  |  | Cd Min: | 0.00486 | at alpha= | 2 | deg
Mach: | 0.1 |  |  | Cl=0 at alpha= | -1.7568 | deg
|  |  |  | @ Cl=0.1, Cd= | 0.0050776
|  |  |  | @ Cl=0.4, Cd= | 0.0048691
|  |  |  | @ Cl=0.6, Cd= | 0.0049452
alpha (deg) | Cl | Cd | Cm | Cl/Cd
-10.5 | -0.9693 | 0.0138 | -0.0402 | -70.2391
-10 | -0.9216 | 0.01127 | -0.0394 | -81.7746
-9 | -0.8135 | 0.0088 | -0.0386 | -92.4432
-8.5 | -0.7626 | 0.008 | -0.0375 | -95.325
-8 | -0.7067 | 0.00765 | -0.0372 | -92.3791
-7.5 | -0.6504 | 0.00734 | -0.0369 | -88.6104
-7 | -0.594 | 0.00706 | -0.0366 | -84.136
-6.5 | -0.5374 | 0.00682 | -0.0364 | -78.7977
-6 | -0.4808 | 0.00661 | -0.0362 | -72.7383
-5.5 | -0.4243 | 0.00638 | -0.036 | -66.5047
-5 | -0.3678 | 0.00617 | -0.0358 | -59.611
-4.5 | -0.3112 | 0.00595 | -0.0356 | -52.3025
-4 | -0.2546 | 0.00571 | -0.0354 | -44.5884
-3.5 | -0.198 | 0.00548 | -0.0352 | -36.1314
-3 | -0.1411 | 0.00533 | -0.0351 | -26.4728
-2.5 | -0.0843 | 0.00529 | -0.035 | -15.9357
-2 | -0.0276 | 0.00523 | -0.0349 | -5.2772
-1 | 0.0859 | 0.0051 | -0.0347 | 16.8431
-0.5 | 0.1425 | 0.00501 | -0.0347 | 28.4431
0 | 0.1992 | 0.00495 | -0.0347 | 40.2424
0.5 | 0.2559 | 0.00492 | -0.0347 | 52.0122
1 | 0.3125 | 0.00488 | -0.0347 | 64.0369
1.5 | 0.3691 | 0.00488 | -0.0347 | 75.6352
2 | 0.4256 | 0.00486 | -0.0347 | 87.572
2.5 | 0.482 | 0.00487 | -0.0347 | 98.9733
3 | 0.5383 | 0.00489 | -0.0347 | 110.0818
4 | 0.65 | 0.00499 | -0.0346 | 130.2605
4.5 | 0.704 | 0.00495 | -0.0341 | 142.2222
5 | 0.7605 | 0.00513 | -0.0341 | 148.2456
5.5 | 0.8159 | 0.00552 | -0.0339 | 147.808
6 | 0.8714 | 0.00587 | -0.0338 | 148.4497
6.5 | 0.9264 | 0.0063 | -0.0336 | 147.0476
7 | 0.9815 | 0.00671 | -0.0334 | 146.2742
7.5 | 1.0363 | 0.00713 | -0.0331 | 145.3436
8 | 1.0909 | 0.00757 | -0.0329 | 144.1083
8.5 | 1.1455 | 0.00797 | -0.0327 | 143.7265
9 | 1.1994 | 0.00849 | -0.0323 | 141.2721
9.5 | 1.2534 | 0.00894 | -0.0321 | 140.2013
10 | 1.3066 | 0.00949 | -0.0317 | 137.6818
11 | 1.4114 | 0.01075 | -0.0307 | 131.293
11.5 | 1.4632 | 0.01137 | -0.0302 | 128.6895
12 | 1.5144 | 0.01205 | -0.0296 | 125.6763
12.5 | 1.5645 | 0.01282 | -0.0289 | 122.0359
13 | 1.6127 | 0.0138 | -0.028 | 116.8623
14 | 1.7037 | 0.01619 | -0.0256 | 105.2316
14.5 | 1.7477 | 0.01737 | -0.0243 | 100.616
15 | 1.7893 | 0.01867 | -0.0227 | 95.8382
15.5 | 1.8278 | 0.02012 | -0.0209 | 90.8449
16 | 1.8623 | 0.02173 | -0.0187 | 85.7018
16.5 | 1.891 | 0.02355 | -0.0159 | 80.2972
17 | 1.9007 | 0.02577 | -0.0109 | 73.7563
17.5 | 1.9016 | 0.02914 | -0.0074 | 65.2574
18 | 1.8957 | 0.03483 | -0.0077 | 54.4272
18.5 | 1.8809 | 0.04299 | -0.0108 | 43.752
19 | 1.8481 | 0.05423 | -0.0159 | 34.0789
19.5 | 1.7883 | 0.0702 | -0.0237 | 25.4744
20 | 1.6824 | 0.09451 | -0.0359 | 17.8013

## 125. Re 14M Mach 0.25 (1)
BIGFOIL.COM POLAR EXPORT
ag44ct02r
AG44ct -02f |  |  |  | Cl Max: | 1.054 | at alpha= | 8.5 | deg
JavaFoil+Calcfoil stall+Eppler ext transition |  |  |  | L/D Max: | 120.409 | at alpha= | 6.5 | deg
Re: | 14000000 |  |  | Cd Min: | 0.00652 | at alpha= | 1 | deg
Mach: | 0.25 |  |  | Cl=0 at alpha= | -1.7627 | deg
|  |  |  | @ Cl=0.1, Cd= | 0.0066693
|  |  |  | @ Cl=0.4, Cd= | 0.07657
|  |  |  | @ Cl=0.6, Cd= | 0.07657
alpha (deg) | Cl | Cd | Cm | Cl/Cd
-12 | -0.058 | 0.07435 | -0.018 | -0.783
-11.5 | -0.056 | 0.06959 | -0.018 | -0.798
-11 | -0.053 | 0.06616 | -0.018 | -0.796
-10.5 | -0.151 | 0.06228 | -0.018 | -2.42
-10 | -0.205 | 0.05793 | -0.019 | -3.547
-9.5 | -0.253 | 0.05178 | -0.02 | -4.879
-9 | -0.296 | 0.04358 | -0.022 | -6.785
-8.5 | -0.393 | 0.00911 | -0.032 | -43.112
-8 | -0.418 | 0.00862 | -0.032 | -48.507
-7.5 | -0.431 | 0.00832 | -0.032 | -51.764
-7 | -0.433 | 0.00809 | -0.032 | -53.528
-6.5 | -0.425 | 0.00792 | -0.032 | -53.637
-6 | -0.406 | 0.00773 | -0.032 | -52.513
-5.5 | -0.379 | 0.00758 | -0.032 | -49.96
-5 | -0.343 | 0.00745 | -0.033 | -46.015
-4.5 | -0.3 | 0.00732 | -0.033 | -41.027
-4 | -0.252 | 0.00722 | -0.033 | -34.965
-3.5 | -0.2 | 0.00714 | -0.033 | -28.008
-3 | -0.145 | 0.00706 | -0.033 | -20.495
-2.5 | -0.087 | 0.00699 | -0.033 | -12.462
-2 | -0.028 | 0.00696 | -0.033 | -4.058
-1.5 | 0.031 | 0.00676 | -0.033 | 4.662
-1 | 0.092 | 0.00668 | -0.033 | 13.706
-0.5 | 0.152 | 0.0066 | -0.033 | 22.998
0 | 0.212 | 0.00653 | -0.033 | 32.453
0.5 | 0.272 | 0.00654 | -0.033 | 41.609
1 | 0.332 | 0.00652 | -0.033 | 50.899
1.5 | 0.392 | 0.00664 | -0.034 | 59.036
2 | 0.452 | 0.00659 | -0.034 | 68.51
2.5 | 0.511 | 0.00677 | -0.034 | 75.497
3 | 0.571 | 0.00687 | -0.034 | 83.043
3.5 | 0.63 | 0.00688 | -0.034 | 91.501
4 | 0.688 | 0.00702 | -0.034 | 98.078
4.5 | 0.746 | 0.0073 | -0.034 | 102.237
5 | 0.803 | 0.00753 | -0.034 | 106.6
5.5 | 0.856 | 0.00783 | -0.034 | 109.41
6 | 0.907 | 0.00806 | -0.035 | 112.406
6.5 | 0.952 | 0.00791 | -0.035 | 120.409
7 | 0.992 | 0.00857 | -0.035 | 115.779
7.5 | 1.023 | 0.00899 | -0.035 | 113.819
8 | 1.044 | 0.00952 | -0.035 | 109.682
8.5 | 1.054 | 0.0101 | -0.035 | 104.41
9 | 1.052 | 0.01075 | -0.035 | 97.851
9.5 | 1.035 | 0.01155 | -0.035 | 89.596
10 | 1 | 0.0126 | -0.036 | 79.398
10.5 | 0.938 | 0.01395 | -0.035 | 67.219
11 | 0.825 | 0.01988 | -0.033 | 41.488
11.5 | 0.743 | 0.02268 | -0.033 | 32.755
12 | 0.631 | 0.03403 | -0.032 | 18.548
12.5 | 0.516 | 0.05221 | -0.029 | 9.876
13 | 0.413 | 0.06327 | -0.028 | 6.524
13.5 | 0.305 | 0.07657 | -0.026 | 3.982

## 126. Re 14M Mach 0.25 (2)
BIGFOIL.COM POLAR EXPORT
ag44ct02r
AG44ct -02f |  |  |  | Cl Max: | 1.7115 | at alpha= | 14 | deg
XFOIL ncrit=9 |  |  |  | L/D Max: | 150.728 | at alpha= | 5 | deg
Re: | 14000000 |  |  | Cd Min: | 0.00488 | at alpha= | 2.5 | deg
Mach: | 0.25 |  |  | Cl=0 at alpha= | -1.7543 | deg
|  |  |  | @ Cl=0.1, Cd= | 0.0050923
|  |  |  | @ Cl=0.4, Cd= | 0.0048967
|  |  |  | @ Cl=0.6, Cd= | 0.0049679
alpha (deg) | Cl | Cd | Cm | Cl/Cd
-20 | -0.8752 | 0.26891 | 0.0991 | -3.2546
-19.5 | -0.8568 | 0.26251 | 0.0947 | -3.2639
-19 | -0.8384 | 0.25602 | 0.0904 | -3.2747
-18.5 | -0.8193 | 0.24914 | 0.0864 | -3.2885
-18 | -0.8011 | 0.24206 | 0.0823 | -3.3095
-17.5 | -0.7832 | 0.23487 | 0.0782 | -3.3346
-17 | -0.7658 | 0.22768 | 0.0743 | -3.3635
-16.5 | -0.7487 | 0.22038 | 0.0705 | -3.3973
-16 | -0.7317 | 0.21294 | 0.0667 | -3.4362
-15.5 | -0.7153 | 0.20539 | 0.063 | -3.4826
-15 | -0.6997 | 0.1977 | 0.0594 | -3.5392
-14.5 | -0.6936 | 0.18557 | 0.055 | -3.7377
-14 | -0.6797 | 0.17761 | 0.0515 | -3.8269
-13 | -0.6536 | 0.16274 | 0.0451 | -4.0162
-12.5 | -0.6402 | 0.15593 | 0.0423 | -4.1057
-12 | -0.6276 | 0.14913 | 0.0395 | -4.2084
-11.5 | -0.6155 | 0.14205 | 0.0367 | -4.333
-11 | -0.603 | 0.135 | 0.0341 | -4.4667
-10.5 | -0.5922 | 0.1274 | 0.0312 | -4.6484
-10 | -0.5832 | 0.11959 | 0.0282 | -4.8767
-9.5 | -0.5764 | 0.11254 | 0.0255 | -5.1217
-9 | -0.6423 | 0.08647 | 0.0125 | -7.428
-8.5 | -0.6689 | 0.06712 | -0.0089 | -9.9657
-8 | -0.7344 | 0.01194 | -0.043 | -61.5075
-7.5 | -0.6828 | 0.00816 | -0.0415 | -83.6765
-7 | -0.6227 | 0.00758 | -0.0406 | -82.1504
-6.5 | -0.5624 | 0.00721 | -0.0398 | -78.0028
-6 | -0.5023 | 0.00692 | -0.0391 | -72.5867
-5.5 | -0.4425 | 0.00665 | -0.0385 | -66.5414
-5 | -0.383 | 0.0064 | -0.038 | -59.8438
-4.5 | -0.3237 | 0.00614 | -0.0375 | -52.7199
-4 | -0.2646 | 0.00584 | -0.0371 | -45.3082
-3.5 | -0.2057 | 0.00556 | -0.0367 | -36.9964
-3 | -0.1466 | 0.00536 | -0.0364 | -27.3507
-2 | -0.0288 | 0.00526 | -0.036 | -5.4753
-1.5 | 0.0298 | 0.00519 | -0.0358 | 5.7418
-1 | 0.0885 | 0.00511 | -0.0357 | 17.319
-0.5 | 0.147 | 0.00502 | -0.0356 | 29.2829
0 | 0.2055 | 0.00496 | -0.0356 | 41.4315
0.5 | 0.264 | 0.00493 | -0.0356 | 53.5497
1 | 0.3224 | 0.00489 | -0.0355 | 65.9305
1.5 | 0.3808 | 0.0049 | -0.0355 | 77.7143
2 | 0.4392 | 0.00489 | -0.0355 | 89.816
2.5 | 0.4976 | 0.00488 | -0.0354 | 101.9672
3 | 0.5559 | 0.00493 | -0.0354 | 112.7586
3.5 | 0.6141 | 0.00498 | -0.0353 | 123.3133
4 | 0.6717 | 0.00502 | -0.035 | 133.8048
4.5 | 0.7272 | 0.005 | -0.0343 | 145.44
5 | 0.7868 | 0.00522 | -0.0342 | 150.728
5.5 | 0.8447 | 0.00562 | -0.0339 | 150.3025
6 | 0.9025 | 0.00606 | -0.0335 | 148.9274
6.5 | 0.9605 | 0.00648 | -0.033 | 148.2253
7 | 1.0185 | 0.00693 | -0.0325 | 146.9697
7.5 | 1.0763 | 0.00742 | -0.0319 | 145.0539
8 | 1.1343 | 0.00788 | -0.0313 | 143.9467
8.5 | 1.192 | 0.00844 | -0.0305 | 141.2322
9 | 1.2499 | 0.00894 | -0.0298 | 139.8098
9.5 | 1.307 | 0.0096 | -0.0288 | 136.1458
10 | 1.3638 | 0.01034 | -0.0277 | 131.8956
10.5 | 1.4206 | 0.01105 | -0.0266 | 128.5611
11 | 1.4767 | 0.01188 | -0.0253 | 124.3013
11.5 | 1.5312 | 0.01291 | -0.0237 | 118.6057
12 | 1.5839 | 0.01419 | -0.0219 | 111.6209
12.5 | 1.6329 | 0.01585 | -0.0196 | 103.0221
13 | 1.6753 | 0.01816 | -0.0166 | 92.2522
13.5 | 1.703 | 0.02165 | -0.0126 | 78.6605
14 | 1.7115 | 0.02606 | -0.0076 | 65.6754
14.5 | 1.688 | 0.03143 | -0.0023 | 53.7066
15 | 1.6616 | 0.04142 | -0.0072 | 40.1159
15.5 | 1.6192 | 0.05559 | -0.016 | 29.1275
16 | 1.5738 | 0.07076 | -0.0246 | 22.2414
16.5 | 1.5226 | 0.08661 | -0.0327 | 17.58
17 | 1.4584 | 0.10457 | -0.0417 | 13.9466
17.5 | 1.3986 | 0.12259 | -0.0511 | 11.4088
18 | 1.3331 | 0.14278 | -0.0623 | 9.3367
18.5 | 1.2735 | 0.16358 | -0.0748 | 7.7852
19 | 1.2353 | 0.18149 | -0.086 | 6.8064

## 127. Re 14M Mach 0.50 (1)
BIGFOIL.COM POLAR EXPORT
ag44ct02r
AG44ct -02f |  |  |  | Cl Max: | 1.162 | at alpha= | 20 | deg
JavaFoil+Calcfoil stall+Eppler ext transition |  |  |  | L/D Max: | 112.276 | at alpha= | 6 | deg
Re: | 14000000 |  |  | Cd Min: | 0.00671 | at alpha= | 0.5 | deg
Mach: | 0.5 |  |  | Cl=0 at alpha= | -1.7651 | deg
|  |  |  | @ Cl=0.1, Cd= | 0.0068672
|  |  |  | @ Cl=0.4, Cd= | 0.0067443
|  |  |  | @ Cl=0.6, Cd= | 0.0070674
alpha (deg) | Cl | Cd | Cm | Cl/Cd
-20 | -0.973 | 0.16186 | -0.022 | -6.011
-19.5 | -0.948 | 0.15291 | -0.022 | -6.198
-19 | -0.922 | 0.14634 | -0.022 | -6.302
-18.5 | -0.897 | 0.13745 | -0.022 | -6.525
-18 | -0.87 | 0.13314 | -0.021 | -6.533
-17.5 | -0.843 | 0.12737 | -0.021 | -6.619
-17 | -0.818 | 0.11874 | -0.021 | -6.89
-16.5 | -0.797 | 0.10361 | -0.023 | -7.694
-16 | -0.765 | 0.1113 | -0.021 | -6.874
-15.5 | -0.738 | 0.1063 | -0.021 | -6.945
-15 | -0.713 | 0.09836 | -0.021 | -7.248
-14.5 | -0.689 | 0.08995 | -0.022 | -7.659
-14 | -0.666 | 0.0811 | -0.023 | -8.217
-13.5 | -0.631 | 0.09339 | -0.02 | -6.756
-13 | -0.605 | 0.08548 | -0.02 | -7.079
-12.5 | -0.582 | 0.07654 | -0.021 | -7.598
-12 | -0.56 | 0.06726 | -0.023 | -8.32
-11.5 | -0.541 | 0.05592 | -0.025 | -9.678
-11 | -0.496 | 0.07513 | -0.018 | -6.607
-10.5 | -0.473 | 0.06464 | -0.02 | -7.312
-10 | -0.451 | 0.05481 | -0.023 | -8.237
-9.5 | -0.45 | 0.03157 | -0.029 | -14.271
-9 | -0.391 | 0.05672 | -0.019 | -6.887
-8.5 | -0.365 | 0.05205 | -0.02 | -7.008
-8 | -0.365 | 0.02641 | -0.03 | -13.825
-7.5 | -0.383 | 0.00889 | -0.036 | -43.108
-7 | -0.295 | 0.03282 | -0.027 | -9.002
-6.5 | -0.317 | 0.00851 | -0.036 | -37.21
-6 | -0.283 | 0.00838 | -0.036 | -33.804
-5.5 | -0.25 | 0.0081 | -0.036 | -30.858
-5 | -0.217 | 0.00788 | -0.036 | -27.507
-4.5 | -0.183 | 0.00776 | -0.036 | -23.606
-4 | -0.239 | 0.00759 | -0.036 | -31.442
-3.5 | -0.21 | 0.00747 | -0.037 | -28.098
-3 | -0.157 | 0.00736 | -0.037 | -21.363
-2.5 | -0.096 | 0.00723 | -0.037 | -13.312
-2 | -0.031 | 0.00715 | -0.037 | -4.391
-1.5 | 0.035 | 0.0071 | -0.037 | 4.95
-1 | 0.102 | 0.00686 | -0.037 | 14.921
-0.5 | 0.17 | 0.00678 | -0.037 | 25.016
0 | 0.237 | 0.00675 | -0.037 | 35.078
0.5 | 0.304 | 0.00671 | -0.037 | 45.279
1 | 0.371 | 0.00674 | -0.037 | 55.053
1.5 | 0.438 | 0.00675 | -0.038 | 64.9
2 | 0.504 | 0.00683 | -0.038 | 73.813
2.5 | 0.571 | 0.00694 | -0.038 | 82.222
3 | 0.637 | 0.00723 | -0.038 | 88.149
3.5 | 0.703 | 0.00741 | -0.038 | 94.787
4 | 0.767 | 0.00748 | -0.038 | 102.645
4.5 | 0.831 | 0.00775 | -0.038 | 107.156
5 | 0.891 | 0.00825 | -0.038 | 107.931
5.5 | 0.944 | 0.00871 | -0.038 | 108.397
6 | 0.987 | 0.00879 | -0.039 | 112.276
6.5 | 1.008 | 0.00957 | -0.039 | 105.374
7 | 0.985 | 0.01055 | -0.039 | 93.37
7.5 | 0.618 | 0.01173 | -0.039 | 52.633
8 | 0.651 | 0.01319 | -0.039 | 49.327
8.5 | 0.674 | 0.01436 | -0.039 | 46.948
9 | 0.674 | 0.01843 | -0.037 | 36.55
9.5 | 0.647 | 0.04162 | -0.032 | 15.546
10 | 0.726 | 0.02387 | -0.036 | 30.394
10.5 | 0.673 | 0.06375 | -0.027 | 10.562
11 | 0.762 | 0.03415 | -0.035 | 22.31
11.5 | 0.738 | 0.06355 | -0.029 | 11.606
12 | 0.81 | 0.0406 | -0.034 | 19.96
12.5 | 0.794 | 0.06733 | -0.03 | 11.796
13 | 0.809 | 0.08025 | -0.028 | 10.085
13.5 | 0.863 | 0.06331 | -0.032 | 13.625
14 | 0.857 | 0.08933 | -0.027 | 9.597
14.5 | 0.892 | 0.08916 | -0.029 | 10.003
15 | 0.901 | 0.10862 | -0.025 | 8.296
15.5 | 0.927 | 0.11694 | -0.025 | 7.927
16 | 0.955 | 0.12395 | -0.026 | 7.705
16.5 | 0.981 | 0.13131 | -0.026 | 7.472
17 | 1.004 | 0.14517 | -0.026 | 6.914
17.5 | 1.032 | 0.14885 | -0.026 | 6.93
18 | 1.059 | 0.15416 | -0.027 | 6.87
18.5 | 1.083 | 0.16902 | -0.027 | 6.405
19 | 1.11 | 0.1724 | -0.027 | 6.436
19.5 | 1.136 | 0.18133 | -0.028 | 6.267
20 | 1.162 | 0.18834 | -0.028 | 6.172

## 128. Re 14M Mach 0.50 (2)
BIGFOIL.COM POLAR EXPORT
ag44ct02r
AG44ct -02f |  |  |  | Cl Max: | 1.3152 | at alpha= | 8.5 | deg
XFOIL ncrit=9 |  |  |  | L/D Max: | 159.947 | at alpha= | 5 | deg
Re: | 14000000 |  |  | Cd Min: | 0.00498 | at alpha= | 2 | deg
Mach: | 0.5 |  |  | Cl=0 at alpha= | -99 | deg
|  |  |  | @ Cl=0.1, Cd= | 0.00503
|  |  |  | @ Cl=0.4, Cd= | 0.0049951
|  |  |  | @ Cl=0.6, Cd= | 0.0050632
alpha (deg) | Cl | Cd | Cm | Cl/Cd
0 | 0.2336 | 0.00503 | -0.0395 | 46.4414
0.5 | 0.3003 | 0.00501 | -0.0393 | 59.9401
1 | 0.367 | 0.005 | -0.0392 | 73.4
1.5 | 0.4339 | 0.00499 | -0.039 | 86.9539
2 | 0.5009 | 0.00498 | -0.0387 | 100.5823
2.5 | 0.568 | 0.00503 | -0.0384 | 112.9225
3 | 0.6355 | 0.0051 | -0.038 | 124.6078
3.5 | 0.7034 | 0.00518 | -0.0374 | 135.7915
4.5 | 0.8383 | 0.00527 | -0.0351 | 159.0702
5 | 0.9085 | 0.00568 | -0.0339 | 159.9472
5.5 | 0.9785 | 0.00623 | -0.0323 | 157.0626
6 | 1.0495 | 0.00681 | -0.0304 | 154.1116
6.5 | 1.1218 | 0.00744 | -0.0282 | 150.7796
7 | 1.196 | 0.00806 | -0.0255 | 148.3871
7.5 | 1.2654 | 0.00996 | -0.0212 | 127.0482
8 | 1.3131 | 0.01463 | -0.0144 | 89.7539
8.5 | 1.3152 | 0.02295 | -0.0077 | 57.3072
9 | 1.2837 | 0.03132 | -0.0042 | 40.9866
9.5 | 1.2512 | 0.04475 | -0.0167 | 27.9598
10 | 1.2191 | 0.05972 | -0.0282 | 20.4136
10.5 | 1.1855 | 0.07341 | -0.0358 | 16.149
11 | 1.1528 | 0.08652 | -0.0424 | 13.3241
11.5 | 1.1231 | 0.09935 | -0.0487 | 11.3045

## 129. Re 16M Mach 0.00 (1)
BIGFOIL.COM POLAR EXPORT
ag44ct02r
AG44ct -02f |  |  |  | Cl Max: | 1.086 | at alpha= | 9.5 | deg
JavaFoil+Calcfoil stall+Eppler ext transition |  |  |  | L/D Max: | 120.227 | at alpha= | 7.5 | deg
Re: | 16000000 |  |  | Cd Min: | 0.00645 | at alpha= | 0 | deg
Mach: | 0 |  |  | Cl=0 at alpha= | -1.7672 | deg
|  |  |  | @ Cl=0.1, Cd= | 0.0065767
|  |  |  | @ Cl=0.4, Cd= | 0.0065555
|  |  |  | @ Cl=0.6, Cd= | 0.0067865
alpha (deg) | Cl | Cd | Cm | Cl/Cd
-13.5 | -0.307 | 0.08232 | -0.018 | -3.724
-13 | -0.323 | 0.07735 | -0.018 | -4.178
-12.5 | -0.34 | 0.0725 | -0.019 | -4.691
-12 | -0.357 | 0.06793 | -0.019 | -5.252
-11.5 | -0.374 | 0.0617 | -0.02 | -6.065
-11 | -0.391 | 0.05583 | -0.021 | -7.004
-10.5 | -0.409 | 0.04849 | -0.022 | -8.427
-10 | -0.44 | 0.03006 | -0.026 | -14.648
-9.5 | -0.511 | 0.00925 | -0.031 | -55.227
-9 | -0.516 | 0.00873 | -0.031 | -59.111
-8.5 | -0.517 | 0.00842 | -0.031 | -61.32
-8 | -0.51 | 0.00818 | -0.031 | -62.279
-7.5 | -0.496 | 0.00795 | -0.031 | -62.366
-7 | -0.476 | 0.00779 | -0.031 | -61.184
-6.5 | -0.451 | 0.00762 | -0.031 | -59.235
-6 | -0.42 | 0.00751 | -0.031 | -55.933
-5.5 | -0.384 | 0.00738 | -0.031 | -51.969
-5 | -0.342 | 0.00727 | -0.031 | -47.088
-4.5 | -0.297 | 0.00715 | -0.032 | -41.474
-4 | -0.247 | 0.00707 | -0.032 | -34.992
-3.5 | -0.195 | 0.00699 | -0.032 | -27.904
-3 | -0.141 | 0.00692 | -0.032 | -20.334
-2.5 | -0.085 | 0.00688 | -0.032 | -12.302
-2 | -0.027 | 0.00683 | -0.032 | -4.006
-1.5 | 0.031 | 0.00666 | -0.032 | 4.584
-1 | 0.089 | 0.00659 | -0.032 | 13.466
-0.5 | 0.147 | 0.00652 | -0.032 | 22.542
0 | 0.205 | 0.00645 | -0.032 | 31.797
0.5 | 0.263 | 0.00646 | -0.032 | 40.761
1 | 0.321 | 0.00646 | -0.032 | 49.791
1.5 | 0.379 | 0.00657 | -0.032 | 57.761
2 | 0.437 | 0.00653 | -0.033 | 66.949
2.5 | 0.495 | 0.00668 | -0.033 | 74.114
3 | 0.553 | 0.00677 | -0.033 | 81.574
3.5 | 0.61 | 0.00679 | -0.033 | 89.877
4 | 0.667 | 0.00691 | -0.033 | 96.524
4.5 | 0.723 | 0.00716 | -0.033 | 100.978
5 | 0.778 | 0.00737 | -0.033 | 105.614
5.5 | 0.831 | 0.00764 | -0.033 | 108.81
6 | 0.881 | 0.00786 | -0.033 | 112.124
6.5 | 0.928 | 0.00804 | -0.034 | 115.392
7 | 0.971 | 0.00847 | -0.034 | 114.697
7.5 | 1.008 | 0.00838 | -0.034 | 120.227
8 | 1.038 | 0.00881 | -0.034 | 117.858
8.5 | 1.062 | 0.00924 | -0.034 | 114.848
9 | 1.078 | 0.00974 | -0.034 | 110.601
9.5 | 1.086 | 0.0103 | -0.034 | 105.474
10 | 1.085 | 0.01094 | -0.034 | 99.14
10.5 | 1.072 | 0.01163 | -0.035 | 92.181
11 | 1.052 | 0.01262 | -0.035 | 83.405
11.5 | 1.018 | 0.01361 | -0.035 | 74.815
12 | 0.972 | 0.01523 | -0.034 | 63.842
12.5 | 0.897 | 0.0215 | -0.033 | 41.722
13 | 0.851 | 0.0247 | -0.033 | 34.466
13.5 | 0.798 | 0.03031 | -0.032 | 26.323
14 | 0.734 | 0.04279 | -0.031 | 17.162
14.5 | 0.684 | 0.05107 | -0.03 | 13.391

## 130. Re 16M Mach 0.00 (2)
BIGFOIL.COM POLAR EXPORT
ag44ct02r
AG44ct -02f |  |  |  | Cl Max: | 1.9498 | at alpha= | 18 | deg
XFOIL ncrit=9 |  |  |  | L/D Max: | 150.501 | at alpha= | 5.5 | deg
Re: | 16000000 |  |  | Cd Min: | 0.00485 | at alpha= | 1 | deg
Mach: | 0 |  |  | Cl=0 at alpha= | -1.7557 | deg
|  |  |  | @ Cl=0.1, Cd= | 0.0050291
|  |  |  | @ Cl=0.4, Cd= | 0.0048658
|  |  |  | @ Cl=0.6, Cd= | 0.0049878
alpha (deg) | Cl | Cd | Cm | Cl/Cd
-13 | -1.2054 | 0.01979 | -0.0409 | -60.9096
-12.5 | -1.1673 | 0.01603 | -0.0403 | -72.8197
-12 | -1.1219 | 0.01372 | -0.0396 | -81.7711
-11.5 | -1.0729 | 0.01216 | -0.039 | -88.2319
-11 | -1.0223 | 0.01092 | -0.0385 | -93.6172
-10.5 | -0.9706 | 0.0099 | -0.038 | -98.0404
-10 | -0.9162 | 0.00908 | -0.0379 | -100.9031
-9.5 | -0.861 | 0.00847 | -0.0378 | -101.6529
-9 | -0.8109 | 0.00801 | -0.0367 | -101.236
-8 | -0.7009 | 0.00731 | -0.0363 | -95.8824
-7.5 | -0.6453 | 0.00701 | -0.0361 | -92.0542
-7 | -0.5896 | 0.00675 | -0.0359 | -87.3481
-6.5 | -0.5337 | 0.00652 | -0.0358 | -81.8558
-6 | -0.4777 | 0.00632 | -0.0356 | -75.5854
-5.5 | -0.4217 | 0.00611 | -0.0355 | -69.018
-5 | -0.3656 | 0.00592 | -0.0353 | -61.7568
-4.5 | -0.3094 | 0.00574 | -0.0352 | -53.9024
-3 | -0.1404 | 0.00527 | -0.0348 | -26.6414
-2.5 | -0.084 | 0.00523 | -0.0348 | -16.0612
-2 | -0.0276 | 0.00518 | -0.0347 | -5.3282
-1.5 | 0.0289 | 0.00512 | -0.0346 | 5.6445
-1 | 0.0853 | 0.00505 | -0.0346 | 16.8911
-0.5 | 0.1417 | 0.00497 | -0.0345 | 28.5111
0 | 0.1981 | 0.00491 | -0.0345 | 40.3462
0.5 | 0.2545 | 0.0049 | -0.0345 | 51.9388
1 | 0.3109 | 0.00485 | -0.0345 | 64.1031
2 | 0.4234 | 0.00487 | -0.0346 | 86.9405
2.5 | 0.4795 | 0.00487 | -0.0346 | 98.46
3 | 0.5355 | 0.0049 | -0.0346 | 109.2857
3.5 | 0.5913 | 0.00498 | -0.0346 | 118.7349
4 | 0.6469 | 0.00503 | -0.0346 | 128.6083
4.5 | 0.7018 | 0.0051 | -0.0345 | 137.6078
5 | 0.7535 | 0.00506 | -0.0335 | 148.913
5.5 | 0.8112 | 0.00539 | -0.034 | 150.5009
6 | 0.8661 | 0.00577 | -0.0339 | 150.104
6.5 | 0.9209 | 0.00615 | -0.0337 | 149.7398
7 | 0.9755 | 0.00653 | -0.0336 | 149.3874
7.5 | 1.03 | 0.00693 | -0.0334 | 148.6291
8 | 1.0841 | 0.00735 | -0.0333 | 147.4966
8.5 | 1.1382 | 0.00773 | -0.0331 | 147.2445
9 | 1.1916 | 0.00821 | -0.0329 | 145.1401
9.5 | 1.245 | 0.00864 | -0.0327 | 144.0972
10 | 1.2978 | 0.00914 | -0.0325 | 141.9912
11 | 1.4015 | 0.0103 | -0.0318 | 136.068
11.5 | 1.4529 | 0.01087 | -0.0315 | 133.6615
12 | 1.5036 | 0.01149 | -0.031 | 130.8616
12.5 | 1.5535 | 0.01216 | -0.0306 | 127.7549
13 | 1.6021 | 0.01296 | -0.0299 | 123.6188
13.5 | 1.6476 | 0.01412 | -0.029 | 116.6856
14 | 1.694 | 0.01502 | -0.0281 | 112.783
14.5 | 1.739 | 0.016 | -0.0272 | 108.6875
15 | 1.7823 | 0.01706 | -0.0261 | 104.4725
15.5 | 1.8235 | 0.01823 | -0.0248 | 100.0274
16 | 1.8622 | 0.01949 | -0.0232 | 95.5464
16.5 | 1.8975 | 0.02089 | -0.0213 | 90.8329
17 | 1.9281 | 0.02247 | -0.019 | 85.8077
17.5 | 1.9473 | 0.02425 | -0.0151 | 80.301
18 | 1.9498 | 0.02685 | -0.0104 | 72.6182
18.5 | 1.9496 | 0.03086 | -0.0086 | 63.1756
19 | 1.9453 | 0.03685 | -0.0099 | 52.7897
19.5 | 1.9284 | 0.0451 | -0.0129 | 42.7583
20 | 1.8891 | 0.0571 | -0.0181 | 33.0841

## 131. Re 16M Mach 0.10 (1)
BIGFOIL.COM POLAR EXPORT
ag44ct02r
AG44ct -02f |  |  |  | Cl Max: | 1.081 | at alpha= | 9.5 | deg
JavaFoil+Calcfoil stall+Eppler ext transition |  |  |  | L/D Max: | 121.208 | at alpha= | 7 | deg
Re: | 16000000 |  |  | Cd Min: | 0.00646 | at alpha= | 0 | deg
Mach: | 0.1 |  |  | Cl=0 at alpha= | -1.7627 | deg
|  |  |  | @ Cl=0.1, Cd= | 0.0065788
|  |  |  | @ Cl=0.4, Cd= | 0.0065671
|  |  |  | @ Cl=0.6, Cd= | 0.0067978
alpha (deg) | Cl | Cd | Cm | Cl/Cd
-13.5 | -0.268 | 0.08362 | -0.018 | -3.202
-13 | -0.286 | 0.0787 | -0.018 | -3.637
-12.5 | -0.305 | 0.07386 | -0.018 | -4.133
-12 | -0.324 | 0.06935 | -0.019 | -4.675
-11.5 | -0.344 | 0.06351 | -0.019 | -5.416
-11 | -0.363 | 0.05805 | -0.02 | -6.256
-10.5 | -0.382 | 0.05173 | -0.021 | -7.389
-10 | -0.406 | 0.04027 | -0.024 | -10.083
-9.5 | -0.491 | 0.00964 | -0.031 | -50.892
-9 | -0.5 | 0.00884 | -0.031 | -56.573
-8.5 | -0.504 | 0.00848 | -0.031 | -59.457
-8 | -0.5 | 0.00823 | -0.031 | -60.829
-7.5 | -0.489 | 0.00799 | -0.031 | -61.225
-7 | -0.472 | 0.00782 | -0.031 | -60.406
-6.5 | -0.449 | 0.00765 | -0.031 | -58.648
-6 | -0.419 | 0.00753 | -0.032 | -55.628
-5.5 | -0.383 | 0.0074 | -0.032 | -51.81
-5 | -0.343 | 0.00729 | -0.032 | -47.009
-4.5 | -0.297 | 0.00717 | -0.032 | -41.496
-4 | -0.248 | 0.00708 | -0.032 | -35.06
-3.5 | -0.196 | 0.00701 | -0.032 | -27.946
-3 | -0.141 | 0.00693 | -0.032 | -20.394
-2.5 | -0.085 | 0.00688 | -0.032 | -12.351
-2 | -0.028 | 0.00684 | -0.032 | -4.022
-1.5 | 0.031 | 0.00667 | -0.032 | 4.599
-1 | 0.089 | 0.00659 | -0.032 | 13.517
-0.5 | 0.148 | 0.00653 | -0.032 | 22.636
0 | 0.206 | 0.00646 | -0.032 | 31.929
0.5 | 0.265 | 0.00647 | -0.032 | 40.932
1 | 0.323 | 0.00646 | -0.033 | 49.996
1.5 | 0.381 | 0.00658 | -0.033 | 57.988
2 | 0.44 | 0.00654 | -0.033 | 67.21
2.5 | 0.498 | 0.00669 | -0.033 | 74.373
3 | 0.555 | 0.00679 | -0.033 | 81.837
3.5 | 0.613 | 0.0068 | -0.033 | 90.103
4 | 0.67 | 0.00692 | -0.033 | 96.788
4.5 | 0.727 | 0.00718 | -0.033 | 101.172
5 | 0.782 | 0.0074 | -0.033 | 105.722
5.5 | 0.835 | 0.00767 | -0.034 | 108.896
6 | 0.885 | 0.00792 | -0.034 | 111.808
6.5 | 0.932 | 0.00821 | -0.034 | 113.534
7 | 0.975 | 0.00804 | -0.034 | 121.208
7.5 | 1.01 | 0.00844 | -0.034 | 119.65
8 | 1.04 | 0.00888 | -0.034 | 117.115
8.5 | 1.062 | 0.00933 | -0.034 | 113.837
9 | 1.076 | 0.00985 | -0.034 | 109.262
9.5 | 1.081 | 0.01042 | -0.035 | 103.773
10 | 1.076 | 0.01114 | -0.035 | 96.61
10.5 | 1.06 | 0.01184 | -0.035 | 89.481
11 | 1.035 | 0.01288 | -0.035 | 80.323
11.5 | 0.991 | 0.01411 | -0.035 | 70.225
12 | 0.906 | 0.02036 | -0.033 | 44.477
12.5 | 0.863 | 0.0221 | -0.033 | 39.04
13 | 0.806 | 0.02722 | -0.032 | 29.621
13.5 | 0.741 | 0.0368 | -0.031 | 20.142
14 | 0.678 | 0.04947 | -0.03 | 13.695
14.5 | 0.625 | 0.05832 | -0.029 | 10.71

## 132. Re 16M Mach 0.10 (2)
BIGFOIL.COM POLAR EXPORT
ag44ct02r
AG44ct -02f |  |  |  | Cl Max: | 1.9265 | at alpha= | 17.5 | deg
XFOIL ncrit=9 |  |  |  | L/D Max: | 151.185 | at alpha= | 5.5 | deg
Re: | 16000000 |  |  | Cd Min: | 0.00485 | at alpha= | 1 | deg
Mach: | 0.1 |  |  | Cl=0 at alpha= | -1.7553 | deg
|  |  |  | @ Cl=0.1, Cd= | 0.0050375
|  |  |  | @ Cl=0.4, Cd= | 0.0048608
|  |  |  | @ Cl=0.6, Cd= | 0.0049946
alpha (deg) | Cl | Cd | Cm | Cl/Cd
-11.5 | -1.0667 | 0.01768 | -0.0415 | -60.3337
-11 | -1.0269 | 0.01332 | -0.0406 | -77.0946
-10.5 | -0.9779 | 0.01122 | -0.0398 | -87.1569
-10 | -0.9246 | 0.0099 | -0.0394 | -93.3939
-9.5 | -0.8689 | 0.00899 | -0.0392 | -96.6518
-8 | -0.7074 | 0.0074 | -0.0371 | -95.5946
-7.5 | -0.6511 | 0.00708 | -0.0368 | -91.9633
-6.5 | -0.5381 | 0.00657 | -0.0363 | -81.9026
-6 | -0.4815 | 0.00636 | -0.0361 | -75.7075
-5.5 | -0.4249 | 0.00615 | -0.0359 | -69.0894
-5 | -0.3683 | 0.00595 | -0.0357 | -61.8992
-4.5 | -0.3117 | 0.00577 | -0.0355 | -54.0208
-3 | -0.1414 | 0.00527 | -0.0351 | -26.8311
-2.5 | -0.0845 | 0.00523 | -0.035 | -16.1568
-2 | -0.0278 | 0.00518 | -0.0349 | -5.3668
-1.5 | 0.029 | 0.00512 | -0.0348 | 5.6641
-1 | 0.0858 | 0.00506 | -0.0348 | 16.9565
-0.5 | 0.1425 | 0.00497 | -0.0347 | 28.672
0 | 0.1992 | 0.00492 | -0.0347 | 40.4878
0.5 | 0.256 | 0.0049 | -0.0347 | 52.2449
1 | 0.3127 | 0.00485 | -0.0347 | 64.4742
1.5 | 0.3693 | 0.00485 | -0.0347 | 76.1443
2 | 0.4259 | 0.00487 | -0.0347 | 87.4538
2.5 | 0.4823 | 0.00487 | -0.0347 | 99.0349
3.5 | 0.5949 | 0.00499 | -0.0347 | 119.2184
4 | 0.6509 | 0.00504 | -0.0347 | 129.1468
4.5 | 0.7062 | 0.0051 | -0.0345 | 138.4706
5 | 0.7579 | 0.00508 | -0.0335 | 149.1929
5.5 | 0.8164 | 0.0054 | -0.034 | 151.1852
6 | 0.8717 | 0.0058 | -0.0338 | 150.2931
6.5 | 0.927 | 0.00618 | -0.0336 | 150
7 | 0.9822 | 0.00657 | -0.0335 | 149.4977
7.5 | 1.0371 | 0.00697 | -0.0332 | 148.7948
8 | 1.0918 | 0.0074 | -0.033 | 147.5405
8.5 | 1.1465 | 0.00781 | -0.0328 | 146.799
9 | 1.2006 | 0.00829 | -0.0325 | 144.8251
9.5 | 1.2546 | 0.00873 | -0.0322 | 143.7113
10 | 1.3078 | 0.0093 | -0.0318 | 140.6237
11 | 1.4132 | 0.01046 | -0.031 | 135.1052
11.5 | 1.4652 | 0.01107 | -0.0305 | 132.3577
12 | 1.5166 | 0.01173 | -0.0299 | 129.2924
12.5 | 1.5667 | 0.01252 | -0.0292 | 125.1358
13 | 1.6141 | 0.01363 | -0.0282 | 118.4226
14 | 1.7083 | 0.01562 | -0.0261 | 109.3662
14.5 | 1.7531 | 0.01673 | -0.0249 | 104.7878
15 | 1.7959 | 0.01795 | -0.0234 | 100.0501
15.5 | 1.8359 | 0.0193 | -0.0217 | 95.1244
16 | 1.8725 | 0.0208 | -0.0197 | 90.024
16.5 | 1.9041 | 0.02248 | -0.0172 | 84.702
17 | 1.924 | 0.02444 | -0.0133 | 78.7234
17.5 | 1.9265 | 0.02714 | -0.0084 | 70.9838
18 | 1.9235 | 0.03165 | -0.0067 | 60.7741
18.5 | 1.9154 | 0.03851 | -0.0088 | 49.7377
19 | 1.8927 | 0.04791 | -0.0126 | 39.5053
19.5 | 1.847 | 0.06121 | -0.0188 | 30.1748
20 | 1.7638 | 0.08104 | -0.0286 | 21.7646

## 133. Re 16M Mach 0.25 (1)
BIGFOIL.COM POLAR EXPORT
ag44ct02r
AG44ct -02f |  |  |  | Cl Max: | 1.054 | at alpha= | 8.5 | deg
JavaFoil+Calcfoil stall+Eppler ext transition |  |  |  | L/D Max: | 118.162 | at alpha= | 7 | deg
Re: | 16000000 |  |  | Cd Min: | 0.00649 | at alpha= | 0 | deg
Mach: | 0.25 |  |  | Cl=0 at alpha= | -1.7627 | deg
|  |  |  | @ Cl=0.1, Cd= | 0.006622
|  |  |  | @ Cl=0.4, Cd= | 0.07459
|  |  |  | @ Cl=0.6, Cd= | 0.07459
alpha (deg) | Cl | Cd | Cm | Cl/Cd
-12 | -0.058 | 0.07392 | -0.018 | -0.788
-11.5 | -0.056 | 0.06926 | -0.018 | -0.802
-11 | -0.053 | 0.06589 | -0.018 | -0.8
-10.5 | -0.151 | 0.06143 | -0.019 | -2.457
-10 | -0.206 | 0.05693 | -0.019 | -3.616
-9.5 | -0.254 | 0.04998 | -0.021 | -5.077
-9 | -0.3 | 0.03854 | -0.024 | -7.789
-8.5 | -0.393 | 0.00887 | -0.032 | -44.296
-8 | -0.418 | 0.00853 | -0.032 | -49.023
-7.5 | -0.431 | 0.00823 | -0.032 | -52.358
-7 | -0.433 | 0.008 | -0.032 | -54.134
-6.5 | -0.425 | 0.00782 | -0.032 | -54.309
-6 | -0.406 | 0.00766 | -0.032 | -53.027
-5.5 | -0.379 | 0.0075 | -0.032 | -50.46
-5 | -0.343 | 0.00739 | -0.033 | -46.394
-4.5 | -0.3 | 0.00726 | -0.033 | -41.396
-4 | -0.252 | 0.00716 | -0.033 | -35.245
-3.5 | -0.2 | 0.00708 | -0.033 | -28.263
-3 | -0.145 | 0.00699 | -0.033 | -20.696
-2.5 | -0.087 | 0.00693 | -0.033 | -12.577
-2 | -0.028 | 0.00689 | -0.033 | -4.1
-1.5 | 0.031 | 0.00672 | -0.033 | 4.684
-1 | 0.092 | 0.00663 | -0.033 | 13.812
-0.5 | 0.152 | 0.00657 | -0.033 | 23.108
0 | 0.212 | 0.00649 | -0.033 | 32.64
0.5 | 0.272 | 0.0065 | -0.033 | 41.835
1 | 0.332 | 0.0065 | -0.033 | 51.042
1.5 | 0.392 | 0.00662 | -0.034 | 59.144
2 | 0.452 | 0.00659 | -0.034 | 68.522
2.5 | 0.511 | 0.00675 | -0.034 | 75.699
3 | 0.571 | 0.00686 | -0.034 | 83.155
3.5 | 0.63 | 0.00688 | -0.034 | 91.543
4 | 0.688 | 0.00702 | -0.034 | 98.117
4.5 | 0.746 | 0.00729 | -0.034 | 102.293
5 | 0.803 | 0.00753 | -0.034 | 106.612
5.5 | 0.856 | 0.00784 | -0.034 | 109.171
6 | 0.907 | 0.00822 | -0.035 | 110.331
6.5 | 0.952 | 0.00833 | -0.035 | 114.268
7 | 0.992 | 0.0084 | -0.035 | 118.162
7.5 | 1.023 | 0.00881 | -0.035 | 116.183
8 | 1.044 | 0.00933 | -0.035 | 111.973
8.5 | 1.054 | 0.00988 | -0.035 | 106.68
9 | 1.052 | 0.01051 | -0.035 | 100.07
9.5 | 1.035 | 0.01128 | -0.035 | 91.755
10 | 1 | 0.01226 | -0.036 | 81.58
10.5 | 0.94 | 0.01355 | -0.036 | 69.368
11 | 0.856 | 0.01554 | -0.035 | 55.119
11.5 | 0.745 | 0.02167 | -0.033 | 34.377
12 | 0.637 | 0.03098 | -0.032 | 20.557
12.5 | 0.52 | 0.04821 | -0.03 | 10.791
13 | 0.416 | 0.0596 | -0.028 | 6.972
13.5 | 0.306 | 0.07459 | -0.026 | 4.1

## 134. Re 16M Mach 0.25 (2)
BIGFOIL.COM POLAR EXPORT
ag44ct02r
AG44ct -02f |  |  |  | Cl Max: | 1.7304 | at alpha= | 14 | deg
XFOIL ncrit=9 |  |  |  | L/D Max: | 152.839 | at alpha= | 5.5 | deg
Re: | 16000000 |  |  | Cd Min: | 0.00487 | at alpha= | 1 | deg
Mach: | 0.25 |  |  | Cl=0 at alpha= | -99 | deg
|  |  |  | @ Cl=0.1, Cd= | 0.00493
|  |  |  | @ Cl=0.4, Cd= | 0.0048732
|  |  |  | @ Cl=0.6, Cd= | 0.0049975
alpha (deg) | Cl | Cd | Cm | Cl/Cd
0 | 0.2055 | 0.00493 | -0.0356 | 41.6836
0.5 | 0.2641 | 0.0049 | -0.0356 | 53.898
1 | 0.3226 | 0.00487 | -0.0355 | 66.2423
1.5 | 0.3811 | 0.00487 | -0.0355 | 78.2546
2 | 0.4396 | 0.00488 | -0.0355 | 90.082
2.5 | 0.4979 | 0.0049 | -0.0355 | 101.6122
3 | 0.5564 | 0.00493 | -0.0354 | 112.86
3.5 | 0.6145 | 0.00502 | -0.0353 | 122.4104
4 | 0.6727 | 0.00507 | -0.0352 | 132.6824
4.5 | 0.7302 | 0.00514 | -0.0349 | 142.0623
5 | 0.7839 | 0.00516 | -0.0335 | 151.9186
5.5 | 0.8452 | 0.00553 | -0.034 | 152.8391
6 | 0.9031 | 0.00595 | -0.0335 | 151.7815
6.5 | 0.9612 | 0.00636 | -0.0331 | 151.1321
7 | 1.0192 | 0.00681 | -0.0326 | 149.6623
7.5 | 1.0771 | 0.00727 | -0.032 | 148.1568
8 | 1.1353 | 0.00771 | -0.0314 | 147.2503
8.5 | 1.1932 | 0.00824 | -0.0307 | 144.8058
9 | 1.2512 | 0.00874 | -0.0299 | 143.1579
9.5 | 1.3084 | 0.0094 | -0.029 | 139.1915
10.5 | 1.4227 | 0.01075 | -0.0268 | 132.3442
11 | 1.4789 | 0.01156 | -0.0255 | 127.9325
11.5 | 1.5337 | 0.01258 | -0.024 | 121.9157
12 | 1.5866 | 0.01386 | -0.0221 | 114.4733
12.5 | 1.6355 | 0.01557 | -0.0198 | 105.0417
13 | 1.6774 | 0.01796 | -0.0168 | 93.3964
13.5 | 1.7124 | 0.02075 | -0.0134 | 82.5253
14 | 1.7304 | 0.02457 | -0.0088 | 70.4274
14.5 | 1.7137 | 0.02931 | -0.0024 | 58.4681
15 | 1.6875 | 0.03807 | -0.0048 | 44.3262
15.5 | 1.6488 | 0.05119 | -0.0128 | 32.2094
16 | 1.6069 | 0.06573 | -0.0213 | 24.447
16.5 | 1.5592 | 0.08106 | -0.0293 | 19.2351
17 | 1.4992 | 0.09812 | -0.0378 | 15.2792
17.5 | 1.4418 | 0.11532 | -0.0466 | 12.5026
18 | 1.3764 | 0.13485 | -0.0572 | 10.2069
18.5 | 1.3164 | 0.15471 | -0.0688 | 8.5088
19 | 1.2682 | 0.17382 | -0.0807 | 7.2961

## 135. Re 16M Mach 0.50 (1)
BIGFOIL.COM POLAR EXPORT
ag44ct02r
AG44ct -02f |  |  |  | Cl Max: | 1.162 | at alpha= | 20 | deg
JavaFoil+Calcfoil stall+Eppler ext transition |  |  |  | L/D Max: | 109.838 | at alpha= | 6.5 | deg
Re: | 16000000 |  |  | Cd Min: | 0.00668 | at alpha= | 0.5 | deg
Mach: | 0.5 |  |  | Cl=0 at alpha= | -1.7651 | deg
|  |  |  | @ Cl=0.1, Cd= | 0.0068069
|  |  |  | @ Cl=0.4, Cd= | 0.006713
|  |  |  | @ Cl=0.6, Cd= | 0.0070474
alpha (deg) | Cl | Cd | Cm | Cl/Cd
-20 | -0.972 | 0.17101 | -0.021 | -5.686
-19.5 | -0.947 | 0.16025 | -0.021 | -5.91
-19 | -0.921 | 0.15525 | -0.021 | -5.934
-18.5 | -0.895 | 0.14595 | -0.021 | -6.135
-18 | -0.869 | 0.14023 | -0.021 | -6.194
-17.5 | -0.842 | 0.13504 | -0.021 | -6.238
-17 | -0.817 | 0.12492 | -0.021 | -6.538
-16.5 | -0.792 | 0.113 | -0.021 | -7.011
-16 | -0.766 | 0.11001 | -0.021 | -6.962
-15.5 | -0.739 | 0.10503 | -0.021 | -7.034
-15 | -0.714 | 0.09669 | -0.021 | -7.387
-14.5 | -0.691 | 0.08775 | -0.022 | -7.873
-14 | -0.67 | 0.07788 | -0.024 | -8.598
-13.5 | -0.631 | 0.09273 | -0.02 | -6.806
-13 | -0.606 | 0.0845 | -0.02 | -7.168
-12.5 | -0.582 | 0.07524 | -0.022 | -7.741
-12 | -0.562 | 0.06511 | -0.024 | -8.626
-11.5 | -0.546 | 0.05212 | -0.026 | -10.469
-11 | -0.497 | 0.07476 | -0.018 | -6.642
-10.5 | -0.473 | 0.06367 | -0.021 | -7.432
-10 | -0.453 | 0.05296 | -0.024 | -8.56
-9.5 | -0.467 | 0.02219 | -0.032 | -21.053
-9 | -0.391 | 0.05612 | -0.02 | -6.968
-8.5 | -0.365 | 0.05133 | -0.02 | -7.117
-8 | -0.4 | 0.01146 | -0.034 | -34.935
-7.5 | -0.383 | 0.00877 | -0.036 | -43.714
-7 | -0.332 | 0.01177 | -0.034 | -28.227
-6.5 | -0.317 | 0.00844 | -0.036 | -37.532
-6 | -0.283 | 0.00829 | -0.036 | -34.2
-5.5 | -0.25 | 0.00801 | -0.036 | -31.203
-5 | -0.217 | 0.00779 | -0.036 | -27.803
-4.5 | -0.183 | 0.00767 | -0.036 | -23.873
-4 | -0.239 | 0.00752 | -0.036 | -31.722
-3.5 | -0.21 | 0.00739 | -0.037 | -28.377
-3 | -0.157 | 0.00728 | -0.037 | -21.59
-2.5 | -0.096 | 0.00716 | -0.037 | -13.447
-2 | -0.031 | 0.00707 | -0.037 | -4.44
-1.5 | 0.035 | 0.00703 | -0.037 | 5
-1 | 0.102 | 0.0068 | -0.037 | 15.05
-0.5 | 0.17 | 0.00674 | -0.037 | 25.171
0 | 0.237 | 0.00671 | -0.037 | 35.329
0.5 | 0.304 | 0.00668 | -0.037 | 45.541
1 | 0.371 | 0.0067 | -0.037 | 55.347
1.5 | 0.438 | 0.00673 | -0.038 | 65.087
2 | 0.504 | 0.00683 | -0.038 | 73.905
2.5 | 0.571 | 0.00692 | -0.038 | 82.461
3 | 0.637 | 0.00721 | -0.038 | 88.308
3.5 | 0.703 | 0.00738 | -0.038 | 95.157
4 | 0.767 | 0.00746 | -0.038 | 102.926
4.5 | 0.831 | 0.00774 | -0.038 | 107.298
5 | 0.891 | 0.00824 | -0.038 | 108.098
5.5 | 0.944 | 0.00872 | -0.038 | 108.231
6 | 0.987 | 0.00936 | -0.039 | 105.463
6.5 | 1.008 | 0.00918 | -0.039 | 109.838
7 | 0.985 | 0.01033 | -0.039 | 95.421
7.5 | 0.618 | 0.01145 | -0.039 | 53.931
8 | 0.651 | 0.01279 | -0.039 | 50.851
8.5 | 0.675 | 0.01401 | -0.039 | 48.204
9 | 0.704 | 0.01471 | -0.039 | 47.885
9.5 | 0.657 | 0.03662 | -0.033 | 17.952
10 | 0.729 | 0.02252 | -0.037 | 32.385
10.5 | 0.678 | 0.06039 | -0.028 | 11.228
11 | 0.769 | 0.03122 | -0.035 | 24.628
11.5 | 0.743 | 0.05974 | -0.03 | 12.441
12 | 0.82 | 0.03648 | -0.035 | 22.463
12.5 | 0.802 | 0.06218 | -0.031 | 12.899
13 | 0.815 | 0.07604 | -0.029 | 10.713
13.5 | 0.832 | 0.08571 | -0.027 | 9.703
14 | 0.851 | 0.09761 | -0.026 | 8.722
14.5 | 0.881 | 0.10099 | -0.027 | 8.722
15 | 0.899 | 0.11725 | -0.025 | 7.665
15.5 | 0.925 | 0.1259 | -0.025 | 7.346
16 | 0.953 | 0.13116 | -0.026 | 7.267
16.5 | 0.98 | 0.13826 | -0.026 | 7.088
17 | 1.004 | 0.15071 | -0.026 | 6.659
17.5 | 1.031 | 0.1567 | -0.026 | 6.58
18 | 1.058 | 0.16073 | -0.027 | 6.583
18.5 | 1.082 | 0.17857 | -0.027 | 6.059
19 | 1.109 | 0.18037 | -0.027 | 6.147
19.5 | 1.136 | 0.18659 | -0.028 | 6.09
20 | 1.162 | 0.19474 | -0.028 | 5.969

## 136. Re 16M Mach 0.50 (2)
BIGFOIL.COM POLAR EXPORT
ag44ct02r
AG44ct -02f |  |  |  | Cl Max: | 1.3275 | at alpha= | 8.5 | deg
XFOIL ncrit=9 |  |  |  | L/D Max: | 221.351 | at alpha= | -0.5 | deg
Re: | 16000000 |  |  | Cd Min: | 0.00074 | at alpha= | -0.5 | deg
Mach: | 0.5 |  |  | Cl=0 at alpha= | -1.7384 | deg
|  |  |  | @ Cl=0.1, Cd= | 0.00075939
|  |  |  | @ Cl=0.4, Cd= | 0.00495
|  |  |  | @ Cl=0.6, Cd= | 0.0050465
alpha (deg) | Cl | Cd | Cm | Cl/Cd
-20 | -0.955 | 0.29474 | 0.115 | -3.2401
-19.5 | -0.9321 | 0.2859 | 0.1099 | -3.2602
-19 | -0.9102 | 0.27789 | 0.1046 | -3.2754
-18.5 | -0.8876 | 0.27 | 0.0995 | -3.2874
-18 | -0.8641 | 0.26166 | 0.0947 | -3.3024
-17.5 | -0.8415 | 0.25312 | 0.0898 | -3.3245
-17 | -0.8192 | 0.24465 | 0.085 | -3.3485
-16.5 | -0.7971 | 0.23613 | 0.0803 | -3.3757
-16 | -0.7755 | 0.22769 | 0.0757 | -3.4059
-15.5 | -0.7544 | 0.21929 | 0.0713 | -3.4402
-15 | -0.7338 | 0.21079 | 0.0669 | -3.4812
-14.5 | -0.7148 | 0.20192 | 0.0625 | -3.54
-14 | -0.6966 | 0.19254 | 0.0582 | -3.6179
-13.5 | -0.6798 | 0.18318 | 0.0541 | -3.7111
-13 | -0.6622 | 0.17469 | 0.0503 | -3.7907
-12.5 | -0.6454 | 0.16614 | 0.0466 | -3.8847
-11.5 | -0.6122 | 0.15091 | 0.0399 | -4.0567
-11 | -0.5961 | 0.14359 | 0.0369 | -4.1514
-10.5 | -0.5815 | 0.13671 | 0.0346 | -4.2535
-10 | -0.5685 | 0.12871 | 0.0315 | -4.4169
-9.5 | -0.5563 | 0.12069 | 0.0283 | -4.6093
-9 | -0.5452 | 0.11268 | 0.0251 | -4.8385
-8.5 | -0.5349 | 0.10467 | 0.0217 | -5.1103
-8 | -0.5255 | 0.09661 | 0.0182 | -5.4394
-7.5 | -0.439 | 0.06557 | -0.0021 | -6.6951
-7 | -0.4494 | 0.05615 | -0.0057 | -8.0036
-6.5 | -0.46 | 0.04701 | -0.0122 | -9.7852
-6 | -0.4504 | 0.03461 | -0.0287 | -13.0136
-5.5 | -0.429 | 0.02147 | -0.0406 | -19.9814
-5 | -0.3989 | 0.01004 | -0.0463 | -39.7311
-4.5 | -0.3628 | 0.00277 | -0.0471 | -130.9747
-4 | -0.3049 | 0.00128 | -0.0452 | -238.2031
-3.5 | -0.2386 | 0.00094 | -0.0433 | -253.8298
-3 | -0.1702 | 0.00085 | -0.042 | -200.2353
-2.5 | -0.1022 | 0.00081 | -0.0409 | -126.1728
-2 | -0.0349 | 0.0008 | -0.0402 | -43.625
-1.5 | 0.0318 | 0.00078 | -0.0396 | 40.7692
-1 | 0.098 | 0.00076 | -0.0392 | 128.9474
-0.5 | 0.1638 | 0.00074 | -0.0388 | 221.3514
0 | 0.2336 | 0.00498 | -0.0396 | 46.9076
0.5 | 0.3004 | 0.00498 | -0.0394 | 60.3213
1 | 0.3672 | 0.00495 | -0.0392 | 74.1818
1.5 | 0.4342 | 0.00495 | -0.039 | 87.7172
2 | 0.5012 | 0.00499 | -0.0388 | 100.4409
2.5 | 0.5686 | 0.005 | -0.0385 | 113.72
3 | 0.6362 | 0.0051 | -0.038 | 124.7451
3.5 | 0.7042 | 0.0052 | -0.0374 | 135.4231
4 | 0.7724 | 0.00529 | -0.0367 | 146.0113
4.5 | 0.8397 | 0.00538 | -0.0354 | 156.0781
5 | 0.9089 | 0.0056 | -0.034 | 162.3036
5.5 | 0.9791 | 0.00613 | -0.0324 | 159.7227
6 | 1.0504 | 0.00669 | -0.0306 | 157.0105
6.5 | 1.123 | 0.00727 | -0.0283 | 154.4704
7 | 1.1975 | 0.00787 | -0.0257 | 152.1601
7.5 | 1.2725 | 0.00885 | -0.022 | 143.7853
8 | 1.3188 | 0.014 | -0.0144 | 94.2
8.5 | 1.3275 | 0.02177 | -0.0077 | 60.9784
9 | 1.3019 | 0.02988 | -0.0033 | 43.571
9.5 | 1.2688 | 0.0422 | -0.0137 | 30.0664
10 | 1.2378 | 0.05705 | -0.0257 | 21.6968
10.5 | 1.2054 | 0.07073 | -0.0336 | 17.0423
11 | 1.1737 | 0.08362 | -0.04 | 14.0361
11.5 | 1.1448 | 0.09617 | -0.0461 | 11.9039
12 | 1.119 | 0.10865 | -0.0522 | 10.2991
12.5 | 1.0972 | 0.12113 | -0.0584 | 9.058
13 | 1.0797 | 0.1337 | -0.0649 | 8.0755
13.5 | 1.0662 | 0.1462 | -0.0715 | 7.2927

## 137. Re 18M Mach 0.00 (1)
BIGFOIL.COM POLAR EXPORT
ag44ct02r
AG44ct -02f |  |  |  | Cl Max: | 1.086 | at alpha= | 9.5 | deg
JavaFoil+Calcfoil stall+Eppler ext transition |  |  |  | L/D Max: | 120.004 | at alpha= | 8 | deg
Re: | 18000000 |  |  | Cd Min: | 0.00641 | at alpha= | 0 | deg
Mach: | 0 |  |  | Cl=0 at alpha= | -1.7672 | deg
|  |  |  | @ Cl=0.1, Cd= | 0.0065405
|  |  |  | @ Cl=0.4, Cd= | 0.0065328
|  |  |  | @ Cl=0.6, Cd= | 0.0067682
alpha (deg) | Cl | Cd | Cm | Cl/Cd
-13.5 | -0.307 | 0.08209 | -0.018 | -3.735
-13 | -0.324 | 0.07633 | -0.019 | -4.24
-12.5 | -0.341 | 0.07129 | -0.019 | -4.779
-12 | -0.357 | 0.06669 | -0.019 | -5.36
-11.5 | -0.374 | 0.06138 | -0.02 | -6.101
-11 | -0.393 | 0.05343 | -0.021 | -7.358
-10.5 | -0.413 | 0.0442 | -0.023 | -9.346
-10 | -0.471 | 0.01485 | -0.029 | -31.724
-9.5 | -0.511 | 0.00908 | -0.031 | -56.252
-9 | -0.516 | 0.00861 | -0.031 | -59.976
-8.5 | -0.517 | 0.00833 | -0.031 | -62.008
-8 | -0.51 | 0.00811 | -0.031 | -62.865
-7.5 | -0.496 | 0.00789 | -0.031 | -62.858
-7 | -0.476 | 0.0077 | -0.031 | -61.868
-6.5 | -0.451 | 0.00756 | -0.031 | -59.711
-6 | -0.42 | 0.00744 | -0.031 | -56.454
-5.5 | -0.384 | 0.00732 | -0.031 | -52.377
-5 | -0.342 | 0.00721 | -0.031 | -47.491
-4.5 | -0.297 | 0.0071 | -0.032 | -41.8
-4 | -0.247 | 0.00701 | -0.032 | -35.291
-3.5 | -0.195 | 0.00693 | -0.032 | -28.145
-3 | -0.141 | 0.00686 | -0.032 | -20.514
-2.5 | -0.085 | 0.00681 | -0.032 | -12.418
-2 | -0.027 | 0.00677 | -0.032 | -4.043
-1.5 | 0.031 | 0.00662 | -0.032 | 4.605
-1 | 0.089 | 0.00655 | -0.032 | 13.547
-0.5 | 0.147 | 0.0065 | -0.032 | 22.629
0 | 0.205 | 0.00641 | -0.032 | 31.997
0.5 | 0.263 | 0.00642 | -0.032 | 41.024
1 | 0.321 | 0.00643 | -0.032 | 49.976
1.5 | 0.379 | 0.00654 | -0.032 | 57.995
2 | 0.437 | 0.00652 | -0.033 | 67.054
2.5 | 0.495 | 0.00667 | -0.033 | 74.179
3 | 0.553 | 0.00676 | -0.033 | 81.711
3.5 | 0.61 | 0.00677 | -0.033 | 90.073
4 | 0.667 | 0.0069 | -0.033 | 96.631
4.5 | 0.723 | 0.00716 | -0.033 | 101.067
5 | 0.778 | 0.00736 | -0.033 | 105.784
5.5 | 0.831 | 0.00756 | -0.033 | 109.943
6 | 0.881 | 0.00795 | -0.033 | 110.846
6.5 | 0.928 | 0.00818 | -0.034 | 113.48
7 | 0.971 | 0.00858 | -0.034 | 113.162
7.5 | 1.008 | 0.00885 | -0.034 | 113.861
8 | 1.038 | 0.00865 | -0.034 | 120.004
8.5 | 1.062 | 0.00909 | -0.034 | 116.752
9 | 1.078 | 0.00957 | -0.034 | 112.661
9.5 | 1.086 | 0.0101 | -0.034 | 107.538
10 | 1.085 | 0.01076 | -0.034 | 100.768
10.5 | 1.072 | 0.01139 | -0.035 | 94.165
11 | 1.052 | 0.01232 | -0.035 | 85.443
11.5 | 1.02 | 0.01222 | -0.035 | 83.446
12 | 0.975 | 0.01484 | -0.034 | 65.683
12.5 | 0.897 | 0.02108 | -0.033 | 42.546
13 | 0.854 | 0.02359 | -0.033 | 36.212
13.5 | 0.802 | 0.02839 | -0.032 | 28.253
14 | 0.736 | 0.04191 | -0.031 | 17.55
14.5 | 0.685 | 0.05039 | -0.03 | 13.586

## 138. Re 18M Mach 0.00 (2)
BIGFOIL.COM POLAR EXPORT
ag44ct02r
AG44ct -02f |  |  |  | Cl Max: | 1.97 | at alpha= | 18.5 | deg
XFOIL ncrit=9 |  |  |  | L/D Max: | 153.132 | at alpha= | 5.5 | deg
Re: | 18000000 |  |  | Cd Min: | 0.00483 | at alpha= | 1 | deg
Mach: | 0 |  |  | Cl=0 at alpha= | -1.7549 | deg
|  |  |  | @ Cl=0.1, Cd= | 0.0049918
|  |  |  | @ Cl=0.4, Cd= | 0.0048487
|  |  |  | @ Cl=0.6, Cd= | 0.0050049
alpha (deg) | Cl | Cd | Cm | Cl/Cd
-15 | -1.273 | 0.04463 | -0.0341 | -28.5234
-14.5 | -1.3462 | 0.02335 | -0.0424 | -57.6531
-14 | -1.3133 | 0.0194 | -0.0417 | -67.6959
-13.5 | -1.2721 | 0.01674 | -0.0411 | -75.9916
-13 | -1.2263 | 0.01481 | -0.0404 | -82.8022
-12.5 | -1.1778 | 0.01336 | -0.0398 | -88.1587
-12 | -1.128 | 0.01208 | -0.0393 | -93.3775
-11.5 | -1.0769 | 0.01104 | -0.0388 | -97.5453
-11 | -1.025 | 0.01012 | -0.0383 | -101.2846
-10.5 | -0.9725 | 0.00932 | -0.0378 | -104.3455
-10 | -0.9142 | 0.00864 | -0.0385 | -105.8102
-9.5 | -0.8643 | 0.00833 | -0.0372 | -103.7575
-9 | -0.8116 | 0.0079 | -0.0367 | -102.7342
-8.5 | -0.7568 | 0.00745 | -0.0364 | -101.5839
-8 | -0.7015 | 0.00712 | -0.0362 | -98.5253
-7.5 | -0.6459 | 0.00681 | -0.036 | -94.8458
-7 | -0.5901 | 0.00655 | -0.0359 | -90.0916
-6.5 | -0.5342 | 0.00633 | -0.0357 | -84.3918
-6 | -0.4782 | 0.00614 | -0.0356 | -77.8827
-5.5 | -0.4222 | 0.00595 | -0.0354 | -70.958
-5 | -0.366 | 0.00577 | -0.0353 | -63.4315
-4.5 | -0.3098 | 0.00561 | -0.0352 | -55.2228
-4 | -0.2535 | 0.00546 | -0.035 | -46.4286
-3 | -0.1407 | 0.00522 | -0.0348 | -26.954
-2 | -0.0277 | 0.00513 | -0.0347 | -5.3996
-1.5 | 0.0288 | 0.00508 | -0.0346 | 5.6693
-1 | 0.0853 | 0.00501 | -0.0346 | 17.0259
-0.5 | 0.1417 | 0.00494 | -0.0346 | 28.6842
0 | 0.1981 | 0.00489 | -0.0345 | 40.5112
0.5 | 0.2545 | 0.00488 | -0.0345 | 52.1516
1 | 0.311 | 0.00483 | -0.0346 | 64.3892
1.5 | 0.3673 | 0.00484 | -0.0346 | 75.8884
2.5 | 0.4798 | 0.00487 | -0.0346 | 98.5216
3 | 0.5358 | 0.00491 | -0.0346 | 109.1242
3.5 | 0.5917 | 0.00499 | -0.0346 | 118.5772
4 | 0.6474 | 0.00509 | -0.0346 | 127.1906
4.5 | 0.7028 | 0.00514 | -0.0346 | 136.7315
5 | 0.7572 | 0.00524 | -0.0344 | 144.5038
5.5 | 0.8116 | 0.0053 | -0.034 | 153.1321
6 | 0.8665 | 0.00569 | -0.0339 | 152.2847
6.5 | 0.9214 | 0.00604 | -0.0338 | 152.5497
7 | 0.9762 | 0.00641 | -0.0337 | 152.2933
7.5 | 1.0306 | 0.0068 | -0.0335 | 151.5588
8 | 1.0848 | 0.00721 | -0.0334 | 150.4577
8.5 | 1.139 | 0.00759 | -0.0332 | 150.0659
9 | 1.1925 | 0.00805 | -0.033 | 148.1366
9.5 | 1.2461 | 0.00846 | -0.0329 | 147.2931
10 | 1.2987 | 0.00898 | -0.0326 | 144.6214
10.5 | 1.3509 | 0.00955 | -0.0323 | 141.4555
11 | 1.403 | 0.01007 | -0.032 | 139.3247
11.5 | 1.4545 | 0.01063 | -0.0317 | 136.8297
12 | 1.5053 | 0.01123 | -0.0313 | 134.0427
12.5 | 1.5553 | 0.0119 | -0.0308 | 130.6975
13 | 1.6038 | 0.01272 | -0.0302 | 126.0849
13.5 | 1.6503 | 0.01375 | -0.0293 | 120.0218
14 | 1.6972 | 0.01462 | -0.0285 | 116.0876
14.5 | 1.7426 | 0.01555 | -0.0276 | 112.0643
15 | 1.7866 | 0.01657 | -0.0266 | 107.8214
15.5 | 1.8286 | 0.01767 | -0.0253 | 103.4861
16 | 1.8683 | 0.01888 | -0.0239 | 98.9566
16.5 | 1.9049 | 0.0202 | -0.0221 | 94.302
17 | 1.9375 | 0.02169 | -0.02 | 89.3269
17.5 | 1.9636 | 0.02336 | -0.0171 | 84.0582
18 | 1.9687 | 0.02553 | -0.0118 | 77.1132
18.5 | 1.97 | 0.02889 | -0.0088 | 68.1897
19 | 1.9679 | 0.03399 | -0.0088 | 57.8964
19.5 | 1.957 | 0.04125 | -0.0112 | 47.4424
20 | 1.9276 | 0.05146 | -0.0153 | 37.4582

## 139. Re 18M Mach 0.10 (1)
BIGFOIL.COM POLAR EXPORT
ag44ct02r
AG44ct -02f |  |  |  | Cl Max: | 1.081 | at alpha= | 9.5 | deg
JavaFoil+Calcfoil stall+Eppler ext transition |  |  |  | L/D Max: | 119.248 | at alpha= | 8 | deg
Re: | 18000000 |  |  | Cd Min: | 0.00642 | at alpha= | 0 | deg
Mach: | 0.1 |  |  | Cl=0 at alpha= | -1.7627 | deg
|  |  |  | @ Cl=0.1, Cd= | 0.0065407
|  |  |  | @ Cl=0.4, Cd= | 0.0065436
|  |  |  | @ Cl=0.6, Cd= | 0.0067878
alpha (deg) | Cl | Cd | Cm | Cl/Cd
-13.5 | -0.268 | 0.08337 | -0.018 | -3.212
-13 | -0.286 | 0.07848 | -0.018 | -3.648
-12.5 | -0.306 | 0.07283 | -0.019 | -4.197
-12 | -0.325 | 0.06829 | -0.019 | -4.756
-11.5 | -0.344 | 0.06322 | -0.02 | -5.443
-11 | -0.365 | 0.05615 | -0.021 | -6.493
-10.5 | -0.385 | 0.04886 | -0.022 | -7.878
-10 | -0.418 | 0.03103 | -0.026 | -13.465
-9.5 | -0.491 | 0.00934 | -0.031 | -52.556
-9 | -0.5 | 0.00869 | -0.031 | -57.555
-8.5 | -0.504 | 0.00839 | -0.031 | -60.116
-8 | -0.5 | 0.00815 | -0.031 | -61.389
-7.5 | -0.489 | 0.00793 | -0.031 | -61.714
-7 | -0.472 | 0.00774 | -0.031 | -61.018
-6.5 | -0.449 | 0.00759 | -0.031 | -59.121
-6 | -0.419 | 0.00746 | -0.032 | -56.157
-5.5 | -0.383 | 0.00734 | -0.032 | -52.228
-5 | -0.343 | 0.00723 | -0.032 | -47.418
-4.5 | -0.297 | 0.00711 | -0.032 | -41.823
-4 | -0.248 | 0.00702 | -0.032 | -35.36
-3.5 | -0.196 | 0.00695 | -0.032 | -28.187
-3 | -0.141 | 0.00687 | -0.032 | -20.575
-2.5 | -0.085 | 0.00682 | -0.032 | -12.468
-2 | -0.028 | 0.00678 | -0.032 | -4.055
-1.5 | 0.031 | 0.00663 | -0.032 | 4.623
-1 | 0.089 | 0.00655 | -0.032 | 13.606
-0.5 | 0.148 | 0.0065 | -0.032 | 22.721
0 | 0.206 | 0.00642 | -0.032 | 32.14
0.5 | 0.265 | 0.00642 | -0.032 | 41.207
1 | 0.323 | 0.00644 | -0.033 | 50.193
1.5 | 0.381 | 0.00655 | -0.033 | 58.194
2 | 0.44 | 0.00653 | -0.033 | 67.316
2.5 | 0.498 | 0.00668 | -0.033 | 74.429
3 | 0.555 | 0.00678 | -0.033 | 81.94
3.5 | 0.613 | 0.00679 | -0.033 | 90.315
4 | 0.67 | 0.00692 | -0.033 | 96.913
4.5 | 0.727 | 0.00718 | -0.033 | 101.262
5 | 0.782 | 0.00738 | -0.033 | 105.915
5.5 | 0.835 | 0.00759 | -0.034 | 110.009
6 | 0.885 | 0.00798 | -0.034 | 110.881
6.5 | 0.932 | 0.0081 | -0.034 | 115.097
7 | 0.975 | 0.00863 | -0.034 | 112.961
7.5 | 1.01 | 0.00885 | -0.034 | 114.222
8 | 1.04 | 0.00872 | -0.034 | 119.248
8.5 | 1.062 | 0.00917 | -0.034 | 115.726
9 | 1.076 | 0.00969 | -0.034 | 111.067
9.5 | 1.081 | 0.01022 | -0.035 | 105.808
10 | 1.076 | 0.01092 | -0.035 | 98.582
10.5 | 1.06 | 0.01159 | -0.035 | 91.454
11 | 1.035 | 0.01256 | -0.035 | 82.373
11.5 | 0.993 | 0.01372 | -0.035 | 72.371
12 | 0.94 | 0.01563 | -0.034 | 60.149
12.5 | 0.864 | 0.02159 | -0.033 | 40.004
13 | 0.81 | 0.02562 | -0.033 | 31.613
13.5 | 0.746 | 0.03413 | -0.032 | 21.868
14 | 0.678 | 0.04861 | -0.03 | 13.957
14.5 | 0.625 | 0.05762 | -0.029 | 10.85

## 140. Re 18M Mach 0.10 (2)
BIGFOIL.COM POLAR EXPORT
ag44ct02r
AG44ct -02f |  |  |  | Cl Max: | 1.9463 | at alpha= | 17.5 | deg
XFOIL ncrit=9 |  |  |  | L/D Max: | 153.534 | at alpha= | 5.5 | deg
Re: | 18000000 |  |  | Cd Min: | 0.00483 | at alpha= | 1 | deg
Mach: | 0.1 |  |  | Cl=0 at alpha= | -1.7544 | deg
|  |  |  | @ Cl=0.1, Cd= | 0.0049924
|  |  |  | @ Cl=0.4, Cd= | 0.0048508
|  |  |  | @ Cl=0.6, Cd= | 0.0049984
alpha (deg) | Cl | Cd | Cm | Cl/Cd
-12.5 | -1.1529 | 0.02346 | -0.0424 | -49.1432
-12 | -1.129 | 0.01593 | -0.042 | -70.8726
-11.5 | -1.0833 | 0.01323 | -0.0411 | -81.8821
-11 | -1.0334 | 0.01147 | -0.0403 | -90.0959
-10.5 | -0.9814 | 0.01018 | -0.0396 | -96.4047
-10 | -0.9229 | 0.00922 | -0.04 | -100.0976
-9.5 | -0.8727 | 0.00873 | -0.0385 | -99.9656
-9 | -0.8189 | 0.00835 | -0.0379 | -98.0719
-8.5 | -0.7639 | 0.00762 | -0.0374 | -100.2493
-8 | -0.7079 | 0.00721 | -0.0371 | -98.1831
-7.5 | -0.6516 | 0.00689 | -0.0368 | -94.5718
-7 | -0.5951 | 0.0066 | -0.0365 | -90.1667
-6.5 | -0.5386 | 0.00638 | -0.0363 | -84.4201
-6 | -0.482 | 0.00618 | -0.0361 | -77.9935
-5.5 | -0.4254 | 0.00598 | -0.0359 | -71.1371
-5 | -0.3687 | 0.0058 | -0.0357 | -63.569
-4.5 | -0.3121 | 0.00564 | -0.0355 | -55.3369
-4 | -0.2553 | 0.00548 | -0.0353 | -46.5876
-3 | -0.1416 | 0.00522 | -0.0351 | -27.1264
-2 | -0.0279 | 0.00514 | -0.0349 | -5.428
-1.5 | 0.0289 | 0.00508 | -0.0348 | 5.689
-1 | 0.0857 | 0.00501 | -0.0348 | 17.1058
-0.5 | 0.1425 | 0.00494 | -0.0347 | 28.8462
0 | 0.1992 | 0.00489 | -0.0347 | 40.7362
0.5 | 0.256 | 0.00488 | -0.0347 | 52.459
1 | 0.3128 | 0.00483 | -0.0347 | 64.7619
1.5 | 0.3695 | 0.00484 | -0.0347 | 76.343
2.5 | 0.4826 | 0.00488 | -0.0348 | 98.8934
3 | 0.539 | 0.00492 | -0.0348 | 109.5528
3.5 | 0.5953 | 0.00499 | -0.0348 | 119.2986
4 | 0.6513 | 0.00509 | -0.0347 | 127.9568
4.5 | 0.7071 | 0.00515 | -0.0346 | 137.301
5 | 0.7619 | 0.00525 | -0.0344 | 145.1238
5.5 | 0.8168 | 0.00532 | -0.034 | 153.5338
6 | 0.8721 | 0.00572 | -0.0339 | 152.465
6.5 | 0.9276 | 0.00607 | -0.0337 | 152.8171
7 | 0.9828 | 0.00645 | -0.0335 | 152.3721
7.5 | 1.0378 | 0.00685 | -0.0333 | 151.5036
8 | 1.0926 | 0.00726 | -0.0331 | 150.4959
8.5 | 1.1472 | 0.00767 | -0.0329 | 149.5698
9 | 1.2015 | 0.00812 | -0.0326 | 147.968
9.5 | 1.2557 | 0.00856 | -0.0324 | 146.6939
10 | 1.3088 | 0.00913 | -0.032 | 143.3516
11.5 | 1.4669 | 0.01082 | -0.0307 | 135.573
12 | 1.5183 | 0.01148 | -0.0301 | 132.2561
12.5 | 1.5684 | 0.01229 | -0.0294 | 127.6159
13 | 1.6165 | 0.01332 | -0.0284 | 121.3589
13.5 | 1.6648 | 0.01421 | -0.0276 | 117.1569
14 | 1.7119 | 0.01518 | -0.0265 | 112.7734
14.5 | 1.7574 | 0.01623 | -0.0254 | 108.281
15 | 1.801 | 0.01739 | -0.024 | 103.5653
15.5 | 1.8421 | 0.01867 | -0.0224 | 98.6663
16 | 1.8801 | 0.02008 | -0.0205 | 93.6305
16.5 | 1.9138 | 0.02167 | -0.0181 | 88.3156
17 | 1.9407 | 0.0235 | -0.0152 | 82.583
17.5 | 1.9463 | 0.02576 | -0.0097 | 75.5551
18 | 1.9452 | 0.0295 | -0.0067 | 65.939
18.5 | 1.9401 | 0.03535 | -0.0074 | 54.8826
19 | 1.9245 | 0.04356 | -0.0105 | 44.1804
19.5 | 1.8888 | 0.05507 | -0.0156 | 34.2982
20 | 1.8213 | 0.072 | -0.0237 | 25.2958

## 141. Re 18M Mach 0.25 (1)
BIGFOIL.COM POLAR EXPORT
ag44ct02r
AG44ct -02f |  |  |  | Cl Max: | 1.054 | at alpha= | 8.5 | deg
JavaFoil+Calcfoil stall+Eppler ext transition |  |  |  | L/D Max: | 118.115 | at alpha= | 7.5 | deg
Re: | 18000000 |  |  | Cd Min: | 0.00645 | at alpha= | 0 | deg
Mach: | 0.25 |  |  | Cl=0 at alpha= | -1.7627 | deg
|  |  |  | @ Cl=0.1, Cd= | 0.006582
|  |  |  | @ Cl=0.4, Cd= | 0.07189
|  |  |  | @ Cl=0.6, Cd= | 0.07189
alpha (deg) | Cl | Cd | Cm | Cl/Cd
-12 | -0.058 | 0.07332 | -0.018 | -0.795
-11.5 | -0.056 | 0.06851 | -0.018 | -0.811
-11 | -0.053 | 0.06515 | -0.018 | -0.81
-10.5 | -0.151 | 0.06072 | -0.019 | -2.489
-10 | -0.206 | 0.05673 | -0.019 | -3.63
-9.5 | -0.255 | 0.04807 | -0.022 | -5.304
-9 | -0.303 | 0.03539 | -0.025 | -8.569
-8.5 | -0.393 | 0.00871 | -0.032 | -45.09
-8 | -0.418 | 0.00842 | -0.032 | -49.615
-7.5 | -0.431 | 0.00814 | -0.032 | -52.889
-7 | -0.433 | 0.00792 | -0.032 | -54.637
-6.5 | -0.425 | 0.00775 | -0.032 | -54.76
-6 | -0.406 | 0.00759 | -0.032 | -53.537
-5.5 | -0.379 | 0.00745 | -0.032 | -50.844
-5 | -0.343 | 0.00733 | -0.033 | -46.77
-4.5 | -0.3 | 0.0072 | -0.033 | -41.71
-4 | -0.252 | 0.0071 | -0.033 | -35.556
-3.5 | -0.2 | 0.00702 | -0.033 | -28.509
-3 | -0.145 | 0.00693 | -0.033 | -20.881
-2.5 | -0.087 | 0.00687 | -0.033 | -12.696
-2 | -0.028 | 0.00683 | -0.033 | -4.137
-1.5 | 0.031 | 0.00667 | -0.033 | 4.722
-1 | 0.092 | 0.00659 | -0.033 | 13.898
-0.5 | 0.152 | 0.00653 | -0.033 | 23.233
0 | 0.212 | 0.00645 | -0.033 | 32.857
0.5 | 0.272 | 0.00646 | -0.033 | 42.084
1 | 0.332 | 0.00648 | -0.033 | 51.235
1.5 | 0.392 | 0.0066 | -0.034 | 59.389
2 | 0.452 | 0.00658 | -0.034 | 68.63
2.5 | 0.511 | 0.00675 | -0.034 | 75.759
3 | 0.571 | 0.00685 | -0.034 | 83.321
3.5 | 0.63 | 0.00686 | -0.034 | 91.768
4 | 0.688 | 0.007 | -0.034 | 98.328
4.5 | 0.746 | 0.00729 | -0.034 | 102.352
5 | 0.803 | 0.00751 | -0.034 | 106.847
5.5 | 0.856 | 0.00776 | -0.034 | 110.405
6 | 0.907 | 0.00797 | -0.035 | 113.788
6.5 | 0.952 | 0.00848 | -0.035 | 112.237
7 | 0.992 | 0.00889 | -0.035 | 111.652
7.5 | 1.023 | 0.00866 | -0.035 | 118.115
8 | 1.044 | 0.00916 | -0.035 | 114.018
8.5 | 1.054 | 0.0097 | -0.035 | 108.679
9 | 1.052 | 0.01033 | -0.035 | 101.756
9.5 | 1.035 | 0.01105 | -0.035 | 93.674
10 | 1 | 0.01204 | -0.036 | 83.068
10.5 | 0.942 | 0.01208 | -0.036 | 78.017
11 | 0.86 | 0.01494 | -0.035 | 57.555
11.5 | 0.746 | 0.0212 | -0.034 | 35.175
12 | 0.638 | 0.03006 | -0.032 | 21.24
12.5 | 0.524 | 0.04466 | -0.03 | 11.742
13 | 0.415 | 0.0601 | -0.028 | 6.904
13.5 | 0.307 | 0.07189 | -0.027 | 4.272

## 142. Re 18M Mach 0.25 (2)
BIGFOIL.COM POLAR EXPORT
ag44ct02r
AG44ct -02f |  |  |  | Cl Max: | 1.7449 | at alpha= | 14 | deg
XFOIL ncrit=9 |  |  |  | L/D Max: | 154.853 | at alpha= | 5.5 | deg
Re: | 18000000 |  |  | Cd Min: | 0.00484 | at alpha= | 1 | deg
Mach: | 0.25 |  |  | Cl=0 at alpha= | -1.7517 | deg
|  |  |  | @ Cl=0.1, Cd= | 0.005006
|  |  |  | @ Cl=0.4, Cd= | 0.0048596
|  |  |  | @ Cl=0.6, Cd= | 0.0049994
alpha (deg) | Cl | Cd | Cm | Cl/Cd
-13 | -0.6555 | 0.16207 | 0.0451 | -4.0445
-12.5 | -0.6426 | 0.1551 | 0.0422 | -4.1431
-12 | -0.6304 | 0.14818 | 0.0394 | -4.2543
-11.5 | -0.6187 | 0.14103 | 0.0366 | -4.387
-11 | -0.608 | 0.13378 | 0.0338 | -4.5448
-10.5 | -0.5991 | 0.1271 | 0.0313 | -4.7136
-10 | -0.5886 | 0.11967 | 0.0284 | -4.9185
-9.5 | -0.5785 | 0.11225 | 0.0254 | -5.1537
-8 | -0.7398 | 0.01006 | -0.0428 | -73.5388
-7.5 | -0.683 | 0.00817 | -0.0416 | -83.5985
-7 | -0.6242 | 0.00704 | -0.0405 | -88.6648
-6.5 | -0.5638 | 0.00673 | -0.0397 | -83.7741
-6 | -0.5037 | 0.00646 | -0.039 | -77.9721
-5.5 | -0.4438 | 0.00621 | -0.0384 | -71.4654
-5 | -0.3841 | 0.00599 | -0.0379 | -64.1235
-4.5 | -0.3247 | 0.0058 | -0.0374 | -55.9828
-4 | -0.2655 | 0.00558 | -0.037 | -47.5806
-3.5 | -0.2063 | 0.00542 | -0.0367 | -38.0627
-2 | -0.0292 | 0.00516 | -0.036 | -5.6589
-1.5 | 0.0296 | 0.00509 | -0.0359 | 5.8153
-1 | 0.0883 | 0.00502 | -0.0357 | 17.5896
-0.5 | 0.1469 | 0.00495 | -0.0357 | 29.6768
0 | 0.2055 | 0.0049 | -0.0356 | 41.9388
0.5 | 0.2641 | 0.00488 | -0.0356 | 54.1189
1 | 0.3228 | 0.00484 | -0.0356 | 66.6942
1.5 | 0.3813 | 0.00485 | -0.0355 | 78.6186
2 | 0.4398 | 0.00488 | -0.0355 | 90.123
2.5 | 0.4983 | 0.00489 | -0.0355 | 101.9018
3 | 0.5567 | 0.00494 | -0.0354 | 112.6923
3.5 | 0.615 | 0.00502 | -0.0353 | 122.51
4 | 0.6732 | 0.00513 | -0.0352 | 131.2281
4.5 | 0.7312 | 0.0052 | -0.035 | 140.6154
5 | 0.7882 | 0.00528 | -0.0345 | 149.2803
5.5 | 0.8455 | 0.00546 | -0.034 | 154.8535
6 | 0.9037 | 0.00584 | -0.0336 | 154.7432
6.5 | 0.9617 | 0.00626 | -0.0332 | 153.6262
7 | 1.0198 | 0.0067 | -0.0327 | 152.209
7.5 | 1.0779 | 0.00714 | -0.0321 | 150.9664
8 | 1.1361 | 0.00758 | -0.0315 | 149.8813
8.5 | 1.1942 | 0.00806 | -0.0308 | 148.1638
9 | 1.2523 | 0.00857 | -0.0301 | 146.126
9.5 | 1.3096 | 0.00922 | -0.0291 | 142.039
10 | 1.3672 | 0.00983 | -0.0281 | 139.0844
10.5 | 1.4244 | 0.0105 | -0.027 | 135.6571
11 | 1.4807 | 0.01131 | -0.0257 | 130.9195
11.5 | 1.5357 | 0.01233 | -0.0242 | 124.5499
12 | 1.5885 | 0.01363 | -0.0223 | 116.5444
12.5 | 1.6382 | 0.01526 | -0.02 | 107.3526
13 | 1.6842 | 0.0172 | -0.0174 | 97.9186
13.5 | 1.7223 | 0.01977 | -0.0141 | 87.1168
14 | 1.7449 | 0.02336 | -0.0098 | 74.6961
14.5 | 1.7354 | 0.02782 | -0.0032 | 62.3796
15 | 1.7084 | 0.03539 | -0.0029 | 48.2735
15.5 | 1.6725 | 0.04781 | -0.0103 | 34.9822
16 | 1.6329 | 0.0618 | -0.0186 | 26.4223
16.5 | 1.5877 | 0.0767 | -0.0265 | 20.7001
17 | 1.5319 | 0.09303 | -0.0347 | 16.4667
17.5 | 1.4771 | 0.10953 | -0.043 | 13.4858
18 | 1.4147 | 0.12802 | -0.0529 | 11.0506
18.5 | 1.3532 | 0.14748 | -0.064 | 9.1755
19 | 1.3036 | 0.16613 | -0.0754 | 7.8469

## 143. Re 18M Mach 0.50 (1)
BIGFOIL.COM POLAR EXPORT
ag44ct02r
AG44ct -02f |  |  |  | Cl Max: | 1.162 | at alpha= | 20 | deg
JavaFoil+Calcfoil stall+Eppler ext transition |  |  |  | L/D Max: | 108.352 | at alpha= | 5 | deg
Re: | 18000000 |  |  | Cd Min: | 0.00663 | at alpha= | 0.5 | deg
Mach: | 0.5 |  |  | Cl=0 at alpha= | -1.7651 | deg
|  |  |  | @ Cl=0.1, Cd= | 0.0067563
|  |  |  | @ Cl=0.4, Cd= | 0.0066887
|  |  |  | @ Cl=0.6, Cd= | 0.0070342
alpha (deg) | Cl | Cd | Cm | Cl/Cd
-20 | -0.972 | 0.17482 | -0.021 | -5.563
-19.5 | -0.947 | 0.1646 | -0.021 | -5.754
-19 | -0.921 | 0.15997 | -0.021 | -5.757
-18.5 | -0.895 | 0.15083 | -0.021 | -5.934
-18 | -0.868 | 0.14699 | -0.021 | -5.908
-17.5 | -0.842 | 0.13957 | -0.021 | -6.034
-17 | -0.817 | 0.12884 | -0.021 | -6.337
-16.5 | -0.791 | 0.11782 | -0.021 | -6.715
-16 | -0.765 | 0.11412 | -0.021 | -6.701
-15.5 | -0.738 | 0.10861 | -0.021 | -6.797
-15 | -0.713 | 0.10014 | -0.021 | -7.12
-14.5 | -0.688 | 0.09308 | -0.021 | -7.389
-14 | -0.664 | 0.0849 | -0.022 | -7.818
-13.5 | -0.631 | 0.09202 | -0.02 | -6.86
-13 | -0.606 | 0.08348 | -0.021 | -7.262
-12.5 | -0.584 | 0.07384 | -0.022 | -7.903
-12 | -0.564 | 0.06306 | -0.024 | -8.938
-11.5 | -0.551 | 0.04817 | -0.027 | -11.428
-11 | -0.497 | 0.07365 | -0.019 | -6.744
-10.5 | -0.474 | 0.06327 | -0.021 | -7.485
-10 | -0.454 | 0.05208 | -0.024 | -8.721
-9.5 | -0.475 | 0.01857 | -0.032 | -25.606
-9 | -0.391 | 0.0555 | -0.02 | -7.052
-8.5 | -0.366 | 0.05058 | -0.021 | -7.234
-8 | -0.416 | 0.00964 | -0.036 | -43.203
-7.5 | -0.383 | 0.00865 | -0.036 | -44.322
-7 | -0.35 | 0.00894 | -0.036 | -39.118
-6.5 | -0.317 | 0.00835 | -0.036 | -37.943
-6 | -0.283 | 0.00822 | -0.036 | -34.482
-5.5 | -0.25 | 0.00795 | -0.036 | -31.468
-5 | -0.217 | 0.00773 | -0.036 | -28.032
-4.5 | -0.183 | 0.00762 | -0.036 | -24.054
-4 | -0.239 | 0.00745 | -0.036 | -32.024
-3.5 | -0.21 | 0.00733 | -0.037 | -28.63
-3 | -0.157 | 0.00722 | -0.037 | -21.792
-2.5 | -0.096 | 0.00709 | -0.037 | -13.578
-2 | -0.031 | 0.00701 | -0.037 | -4.482
-1.5 | 0.035 | 0.00696 | -0.037 | 5.049
-1 | 0.102 | 0.00675 | -0.037 | 15.156
-0.5 | 0.17 | 0.0067 | -0.037 | 25.335
0 | 0.237 | 0.00666 | -0.037 | 35.57
0.5 | 0.304 | 0.00663 | -0.037 | 45.862
1 | 0.371 | 0.00668 | -0.037 | 55.565
1.5 | 0.438 | 0.0067 | -0.038 | 65.301
2 | 0.504 | 0.00681 | -0.038 | 74.052
2.5 | 0.571 | 0.00692 | -0.038 | 82.555
3 | 0.637 | 0.00718 | -0.038 | 88.693
3.5 | 0.703 | 0.00736 | -0.038 | 95.458
4 | 0.767 | 0.00744 | -0.038 | 103.166
4.5 | 0.831 | 0.00772 | -0.038 | 107.592
5 | 0.891 | 0.00822 | -0.038 | 108.352
5.5 | 0.944 | 0.00873 | -0.038 | 108.15
6 | 0.987 | 0.00933 | -0.039 | 105.705
6.5 | 1.008 | 0.00971 | -0.039 | 103.856
7 | 0.985 | 0.01013 | -0.039 | 97.287
7.5 | 0.618 | 0.01121 | -0.039 | 55.083
8 | 0.651 | 0.01247 | -0.039 | 52.166
8.5 | 0.677 | 0.01363 | -0.039 | 49.682
9 | 0.706 | 0.01428 | -0.039 | 49.472
9.5 | 0.667 | 0.03251 | -0.034 | 20.511
10 | 0.731 | 0.02192 | -0.037 | 33.33
10.5 | 0.68 | 0.05878 | -0.028 | 11.575
11 | 0.774 | 0.02907 | -0.036 | 26.633
11.5 | 0.748 | 0.05635 | -0.031 | 13.282
12 | 0.829 | 0.03243 | -0.036 | 25.57
12.5 | 0.799 | 0.06423 | -0.03 | 12.437
13 | 0.813 | 0.0773 | -0.028 | 10.516
13.5 | 0.822 | 0.09595 | -0.025 | 8.57
14 | 0.846 | 0.10697 | -0.024 | 7.91
14.5 | 0.875 | 0.10998 | -0.025 | 7.957
15 | 0.898 | 0.1208 | -0.024 | 7.437
15.5 | 0.924 | 0.1301 | -0.025 | 7.106
16 | 0.952 | 0.13783 | -0.025 | 6.909
16.5 | 0.979 | 0.14449 | -0.026 | 6.776
17 | 1.003 | 0.15658 | -0.026 | 6.409
17.5 | 1.031 | 0.16116 | -0.026 | 6.396
18 | 1.058 | 0.16616 | -0.027 | 6.368
18.5 | 1.083 | 0.1785 | -0.027 | 6.065
19 | 1.109 | 0.1829 | -0.027 | 6.066
19.5 | 1.136 | 0.19043 | -0.028 | 5.967
20 | 1.162 | 0.19857 | -0.028 | 5.854

## 144. Re 18M Mach 0.50 (2)
BIGFOIL.COM POLAR EXPORT
ag44ct02r
AG44ct -02f |  |  |  | Cl Max: | 1.1988 | at alpha= | 7 | deg
XFOIL ncrit=9 |  |  |  | L/D Max: | 163.04 | at alpha= | 5 | deg
Re: | 18000000 |  |  | Cd Min: | 0.00492 | at alpha= | 0.5 | deg
Mach: | 0.5 |  |  | Cl=0 at alpha= | -1.7386 | deg
|  |  |  | @ Cl=0.1, Cd= | 0.0050895
|  |  |  | @ Cl=0.4, Cd= | 0.0049249
|  |  |  | @ Cl=0.6, Cd= | 0.0050366
alpha (deg) | Cl | Cd | Cm | Cl/Cd
-20 | -0.9551 | 0.29462 | 0.115 | -3.2418
-19.5 | -0.9328 | 0.28561 | 0.1097 | -3.266
-19 | -0.9103 | 0.27781 | 0.1046 | -3.2767
-18.5 | -0.8877 | 0.26992 | 0.0996 | -3.2888
-18 | -0.8644 | 0.26173 | 0.0947 | -3.3026
-17.5 | -0.8416 | 0.25321 | 0.0898 | -3.3237
-17 | -0.8193 | 0.24475 | 0.085 | -3.3475
-16.5 | -0.7972 | 0.23624 | 0.0803 | -3.3745
-16 | -0.7756 | 0.22779 | 0.0758 | -3.4049
-15.5 | -0.7546 | 0.2194 | 0.0713 | -3.4394
-15 | -0.7338 | 0.21091 | 0.067 | -3.4792
-14.5 | -0.7149 | 0.202 | 0.0625 | -3.5391
-14 | -0.6986 | 0.19135 | 0.058 | -3.6509
-13.5 | -0.6808 | 0.18274 | 0.0541 | -3.7255
-13 | -0.6629 | 0.17448 | 0.0503 | -3.7993
-12.5 | -0.6458 | 0.1661 | 0.0466 | -3.888
-11.5 | -0.6129 | 0.15069 | 0.0399 | -4.0673
-11 | -0.5984 | 0.14418 | 0.0375 | -4.1504
-10.5 | -0.5821 | 0.13669 | 0.0346 | -4.2585
-10 | -0.5688 | 0.12873 | 0.0315 | -4.4186
-9.5 | -0.5565 | 0.12072 | 0.0283 | -4.6098
-9 | -0.5453 | 0.11274 | 0.0251 | -4.8368
-8.5 | -0.5349 | 0.10473 | 0.0218 | -5.1074
-8 | -0.5254 | 0.09671 | 0.0182 | -5.4327
-7.5 | -0.5167 | 0.08867 | 0.0143 | -5.8272
-7 | -0.5346 | 0.07533 | 0.0059 | -7.0968
-6.5 | -0.5271 | 0.0645 | -0.0068 | -8.1721
-6 | -0.4978 | 0.05109 | -0.0258 | -9.7436
-5.5 | -0.4603 | 0.03723 | -0.0399 | -12.3637
-5 | -0.4187 | 0.02402 | -0.0469 | -17.4313
-4.5 | -0.3739 | 0.01224 | -0.048 | -30.5474
-4 | -0.3125 | 0.00733 | -0.046 | -42.633
-3.5 | -0.2432 | 0.00606 | -0.0441 | -40.132
-3 | -0.1734 | 0.00554 | -0.0427 | -31.2996
-2.5 | -0.1041 | 0.00531 | -0.0417 | -19.6045
-2 | -0.0355 | 0.00524 | -0.041 | -6.7748
-1.5 | 0.0324 | 0.00517 | -0.0405 | 6.2669
-0.5 | 0.1668 | 0.00501 | -0.0398 | 33.2934
0 | 0.2337 | 0.00493 | -0.0396 | 47.4037
0.5 | 0.3006 | 0.00492 | -0.0394 | 61.0976
1 | 0.3674 | 0.00492 | -0.0392 | 74.6748
1.5 | 0.4344 | 0.00493 | -0.039 | 88.1136
2 | 0.5016 | 0.00496 | -0.0388 | 101.129
2.5 | 0.5689 | 0.005 | -0.0385 | 113.78
3 | 0.6368 | 0.00508 | -0.0381 | 125.3543
3.5 | 0.7048 | 0.00521 | -0.0375 | 135.2783
4 | 0.7734 | 0.00531 | -0.0367 | 145.6497
4.5 | 0.8418 | 0.00545 | -0.0357 | 154.4587
5 | 0.9065 | 0.00556 | -0.0334 | 163.0396
5.5 | 0.9798 | 0.00604 | -0.0325 | 162.2185
6 | 1.0512 | 0.00659 | -0.0306 | 159.5144
6.5 | 1.1241 | 0.00713 | -0.0284 | 157.6578
7 | 1.1988 | 0.0077 | -0.0258 | 155.6883

## 145. Re 20M Mach 0.00 (1)
BIGFOIL.COM POLAR EXPORT
ag44ct02r
AG44ct -02f |  |  |  | Cl Max: | 1.086 | at alpha= | 9.5 | deg
JavaFoil+Calcfoil stall+Eppler ext transition |  |  |  | L/D Max: | 118.669 | at alpha= | 8.5 | deg
Re: | 20000000 |  |  | Cd Min: | 0.00638 | at alpha= | 0 | deg
Mach: | 0 |  |  | Cl=0 at alpha= | -1.7672 | deg
|  |  |  | @ Cl=0.1, Cd= | 0.0064986
|  |  |  | @ Cl=0.4, Cd= | 0.0065164
|  |  |  | @ Cl=0.6, Cd= | 0.00675
alpha (deg) | Cl | Cd | Cm | Cl/Cd
-13.5 | -0.307 | 0.08116 | -0.018 | -3.782
-13 | -0.324 | 0.07621 | -0.019 | -4.247
-12.5 | -0.341 | 0.07021 | -0.019 | -4.861
-12 | -0.358 | 0.06541 | -0.02 | -5.478
-11.5 | -0.376 | 0.05984 | -0.02 | -6.276
-11 | -0.396 | 0.05083 | -0.022 | -7.78
-10.5 | -0.42 | 0.03855 | -0.024 | -10.883
-10 | -0.497 | 0.00977 | -0.031 | -50.906
-9.5 | -0.511 | 0.00891 | -0.031 | -57.329
-9 | -0.516 | 0.00853 | -0.031 | -60.552
-8.5 | -0.517 | 0.00824 | -0.031 | -62.668
-8 | -0.51 | 0.00803 | -0.031 | -63.46
-7.5 | -0.496 | 0.00782 | -0.031 | -63.449
-7 | -0.476 | 0.00765 | -0.031 | -62.291
-6.5 | -0.451 | 0.0075 | -0.031 | -60.19
-6 | -0.42 | 0.00739 | -0.031 | -56.852
-5.5 | -0.384 | 0.00726 | -0.031 | -52.811
-5 | -0.342 | 0.00716 | -0.031 | -47.83
-4.5 | -0.297 | 0.00704 | -0.032 | -42.151
-4 | -0.247 | 0.00695 | -0.032 | -35.583
-3.5 | -0.195 | 0.00688 | -0.032 | -28.385
-3 | -0.141 | 0.0068 | -0.032 | -20.683
-2.5 | -0.085 | 0.00675 | -0.032 | -12.527
-2 | -0.027 | 0.00672 | -0.032 | -4.073
-1.5 | 0.031 | 0.00657 | -0.032 | 4.641
-1 | 0.089 | 0.00651 | -0.032 | 13.632
-0.5 | 0.147 | 0.00645 | -0.032 | 22.772
0 | 0.205 | 0.00638 | -0.032 | 32.167
0.5 | 0.263 | 0.00639 | -0.032 | 41.203
1 | 0.321 | 0.0064 | -0.032 | 50.192
1.5 | 0.379 | 0.00652 | -0.032 | 58.16
2 | 0.437 | 0.00651 | -0.033 | 67.228
2.5 | 0.495 | 0.00666 | -0.033 | 74.357
3 | 0.553 | 0.00675 | -0.033 | 81.887
3.5 | 0.61 | 0.00675 | -0.033 | 90.31
4 | 0.667 | 0.00688 | -0.033 | 96.907
4.5 | 0.723 | 0.00714 | -0.033 | 101.273
5 | 0.778 | 0.00735 | -0.033 | 105.911
5.5 | 0.831 | 0.00755 | -0.033 | 110.099
6 | 0.881 | 0.00773 | -0.033 | 113.962
6.5 | 0.928 | 0.00804 | -0.034 | 115.492
7 | 0.971 | 0.0086 | -0.034 | 112.933
7.5 | 1.008 | 0.00883 | -0.034 | 114.169
8 | 1.038 | 0.00911 | -0.034 | 113.959
8.5 | 1.062 | 0.00895 | -0.034 | 118.669
9 | 1.078 | 0.00943 | -0.034 | 114.325
9.5 | 1.086 | 0.00993 | -0.034 | 109.366
10 | 1.085 | 0.01058 | -0.034 | 102.532
10.5 | 1.072 | 0.01118 | -0.035 | 95.951
11 | 1.052 | 0.01206 | -0.035 | 87.255
11.5 | 1.022 | 0.01191 | -0.035 | 85.764
12 | 0.977 | 0.01441 | -0.035 | 67.822
12.5 | 0.897 | 0.02084 | -0.033 | 43.055
13 | 0.856 | 0.02281 | -0.033 | 37.516
13.5 | 0.806 | 0.02685 | -0.032 | 30.011
14 | 0.74 | 0.03913 | -0.031 | 18.918
14.5 | 0.689 | 0.04736 | -0.03 | 14.541

## 146. Re 20M Mach 0.00 (2)
BIGFOIL.COM POLAR EXPORT
ag44ct02r
AG44ct -02f |  |  |  | Cl Max: | 1.9868 | at alpha= | 18.5 | deg
XFOIL ncrit=9 |  |  |  | L/D Max: | 155.202 | at alpha= | 6.5 | deg
Re: | 20000000 |  |  | Cd Min: | 0.00482 | at alpha= | 1.5 | deg
Mach: | 0 |  |  | Cl=0 at alpha= | -1.754 | deg
|  |  |  | @ Cl=0.1, Cd= | 0.0049617
|  |  |  | @ Cl=0.4, Cd= | 0.0048373
|  |  |  | @ Cl=0.6, Cd= | 0.005023
alpha (deg) | Cl | Cd | Cm | Cl/Cd
-16.5 | -1.4741 | 0.03461 | -0.0436 | -42.5917
-16 | -1.4748 | 0.02755 | -0.0441 | -53.5318
-15.5 | -1.4496 | 0.02334 | -0.0435 | -62.108
-15 | -1.4136 | 0.02044 | -0.0427 | -69.1585
-14.5 | -1.3724 | 0.01815 | -0.042 | -75.6143
-14 | -1.3277 | 0.01632 | -0.0413 | -81.3542
-13.5 | -1.2808 | 0.01474 | -0.0407 | -86.8928
-13 | -1.2321 | 0.01341 | -0.0401 | -91.8792
-12.5 | -1.182 | 0.01231 | -0.0396 | -96.0195
-12 | -1.131 | 0.0113 | -0.0391 | -100.0885
-11.5 | -1.0791 | 0.01042 | -0.0386 | -103.5605
-11 | -1.0267 | 0.00964 | -0.0381 | -106.5041
-10.5 | -0.9691 | 0.00892 | -0.0387 | -108.6435
-10 | -0.9189 | 0.00853 | -0.0376 | -107.7257
-9.5 | -0.8664 | 0.00835 | -0.037 | -103.7605
-9 | -0.8118 | 0.00787 | -0.0367 | -103.1512
-8.5 | -0.7573 | 0.00731 | -0.0364 | -103.5978
-8 | -0.7019 | 0.00695 | -0.0362 | -100.9928
-7.5 | -0.6463 | 0.00666 | -0.036 | -97.042
-7 | -0.5905 | 0.0064 | -0.0358 | -92.2656
-6.5 | -0.5346 | 0.00619 | -0.0357 | -86.3651
-6 | -0.4786 | 0.006 | -0.0355 | -79.7667
-5.5 | -0.4225 | 0.00582 | -0.0354 | -72.5945
-5 | -0.3664 | 0.00566 | -0.0352 | -64.735
-4.5 | -0.3101 | 0.00551 | -0.0351 | -56.2795
-4 | -0.2538 | 0.00539 | -0.035 | -47.0872
-3.5 | -0.1974 | 0.00529 | -0.0349 | -37.3157
-3 | -0.1409 | 0.00517 | -0.0348 | -27.2534
-2.5 | -0.0843 | 0.00514 | -0.0348 | -16.4008
-2 | -0.0278 | 0.0051 | -0.0347 | -5.451
-1.5 | 0.0287 | 0.00504 | -0.0346 | 5.6944
-1 | 0.0852 | 0.00498 | -0.0346 | 17.1084
-0.5 | 0.1417 | 0.00491 | -0.0346 | 28.8595
0 | 0.1981 | 0.00486 | -0.0346 | 40.7613
0.5 | 0.2546 | 0.00483 | -0.0346 | 52.7122
1 | 0.3111 | 0.00483 | -0.0346 | 64.4099
1.5 | 0.3675 | 0.00482 | -0.0346 | 76.2448
2 | 0.4238 | 0.00485 | -0.0346 | 87.3814
2.5 | 0.48 | 0.00487 | -0.0346 | 98.5626
3 | 0.5361 | 0.00492 | -0.0346 | 108.9634
4 | 0.6478 | 0.0051 | -0.0347 | 127.0196
4.5 | 0.7034 | 0.00517 | -0.0346 | 136.0542
5 | 0.7583 | 0.0053 | -0.0345 | 143.0755
5.5 | 0.812 | 0.00538 | -0.0341 | 150.9294
6 | 0.8669 | 0.0056 | -0.034 | 154.8036
6.5 | 0.9219 | 0.00594 | -0.0339 | 155.202
7 | 0.9767 | 0.00631 | -0.0337 | 154.7861
7.5 | 1.0312 | 0.00669 | -0.0336 | 154.1405
8 | 1.0855 | 0.00708 | -0.0335 | 153.3192
8.5 | 1.1396 | 0.00748 | -0.0333 | 152.3529
9 | 1.1934 | 0.00791 | -0.0332 | 150.8723
9.5 | 1.2469 | 0.00831 | -0.033 | 150.0481
10 | 1.2996 | 0.00884 | -0.0327 | 147.0136
11 | 1.4042 | 0.00988 | -0.0322 | 142.1255
11.5 | 1.4558 | 0.01042 | -0.0318 | 139.7121
12 | 1.5068 | 0.01101 | -0.0315 | 136.8574
12.5 | 1.5568 | 0.01169 | -0.031 | 133.1737
13 | 1.6053 | 0.01252 | -0.0303 | 128.2188
14 | 1.6998 | 0.01428 | -0.0288 | 119.0336
14.5 | 1.7457 | 0.01518 | -0.028 | 115
15 | 1.7901 | 0.01616 | -0.027 | 110.7735
15.5 | 1.8327 | 0.01722 | -0.0258 | 106.4286
16 | 1.8731 | 0.01838 | -0.0244 | 101.9097
16.5 | 1.9108 | 0.01965 | -0.0228 | 97.2417
17 | 1.9448 | 0.02106 | -0.0207 | 92.3457
17.5 | 1.9736 | 0.02265 | -0.0182 | 87.1347
18 | 1.9845 | 0.02456 | -0.0132 | 80.8021
18.5 | 1.9868 | 0.02746 | -0.0093 | 72.3525
19 | 1.9863 | 0.03187 | -0.0083 | 62.3251
19.5 | 1.9792 | 0.0384 | -0.0101 | 51.5417
20 | 1.9569 | 0.04736 | -0.0134 | 41.3197

## 147. Re 20M Mach 0.10 (1)
BIGFOIL.COM POLAR EXPORT
ag44ct02r
AG44ct -02f |  |  |  | Cl Max: | 1.081 | at alpha= | 9.5 | deg
JavaFoil+Calcfoil stall+Eppler ext transition |  |  |  | L/D Max: | 117.631 | at alpha= | 8.5 | deg
Re: | 20000000 |  |  | Cd Min: | 0.00639 | at alpha= | 0 | deg
Mach: | 0.1 |  |  | Cl=0 at alpha= | -1.7627 | deg
|  |  |  | @ Cl=0.1, Cd= | 0.0065007
|  |  |  | @ Cl=0.4, Cd= | 0.0065268
|  |  |  | @ Cl=0.6, Cd= | 0.0067678
alpha (deg) | Cl | Cd | Cm | Cl/Cd
-13.5 | -0.268 | 0.0826 | -0.018 | -3.245
-13 | -0.287 | 0.07768 | -0.018 | -3.69
-12.5 | -0.306 | 0.07272 | -0.019 | -4.203
-12 | -0.325 | 0.06722 | -0.019 | -4.84
-11.5 | -0.345 | 0.06195 | -0.02 | -5.568
-11 | -0.365 | 0.0561 | -0.021 | -6.499
-10.5 | -0.388 | 0.04541 | -0.023 | -8.549
-10 | -0.44 | 0.01843 | -0.028 | -23.849
-9.5 | -0.491 | 0.00907 | -0.031 | -54.106
-9 | -0.5 | 0.00862 | -0.031 | -58.033
-8.5 | -0.504 | 0.0083 | -0.031 | -60.754
-8 | -0.5 | 0.00808 | -0.031 | -61.901
-7.5 | -0.489 | 0.00786 | -0.031 | -62.293
-7 | -0.472 | 0.00768 | -0.031 | -61.435
-6.5 | -0.449 | 0.00752 | -0.031 | -59.649
-6 | -0.419 | 0.00741 | -0.032 | -56.544
-5.5 | -0.383 | 0.00729 | -0.032 | -52.627
-5 | -0.343 | 0.00717 | -0.032 | -47.777
-4.5 | -0.297 | 0.00705 | -0.032 | -42.175
-4 | -0.248 | 0.00696 | -0.032 | -35.646
-3.5 | -0.196 | 0.00689 | -0.032 | -28.428
-3 | -0.141 | 0.00682 | -0.032 | -20.72
-2.5 | -0.085 | 0.00676 | -0.032 | -12.565
-2 | -0.028 | 0.00673 | -0.032 | -4.089
-1.5 | 0.031 | 0.00658 | -0.032 | 4.659
-1 | 0.089 | 0.00651 | -0.032 | 13.693
-0.5 | 0.148 | 0.00646 | -0.032 | 22.871
0 | 0.206 | 0.00639 | -0.032 | 32.279
0.5 | 0.265 | 0.0064 | -0.032 | 41.379
1 | 0.323 | 0.00641 | -0.033 | 50.381
1.5 | 0.381 | 0.00653 | -0.033 | 58.389
2 | 0.44 | 0.00652 | -0.033 | 67.459
2.5 | 0.498 | 0.00667 | -0.033 | 74.574
3 | 0.555 | 0.00676 | -0.033 | 82.127
3.5 | 0.613 | 0.00677 | -0.033 | 90.59
4 | 0.67 | 0.0069 | -0.033 | 97.175
4.5 | 0.727 | 0.00716 | -0.033 | 101.505
5 | 0.782 | 0.00737 | -0.033 | 106.067
5.5 | 0.835 | 0.00758 | -0.034 | 110.194
6 | 0.885 | 0.00776 | -0.034 | 114.03
6.5 | 0.932 | 0.00808 | -0.034 | 115.323
7 | 0.975 | 0.00864 | -0.034 | 112.763
7.5 | 1.01 | 0.00888 | -0.034 | 113.756
8 | 1.04 | 0.00919 | -0.034 | 113.189
8.5 | 1.062 | 0.00903 | -0.034 | 117.631
9 | 1.076 | 0.00952 | -0.034 | 112.954
9.5 | 1.081 | 0.01005 | -0.035 | 107.605
10 | 1.076 | 0.01072 | -0.035 | 100.374
10.5 | 1.06 | 0.01137 | -0.035 | 93.226
11 | 1.035 | 0.01229 | -0.035 | 84.187
11.5 | 0.995 | 0.01341 | -0.035 | 74.186
12 | 0.943 | 0.01508 | -0.034 | 62.562
12.5 | 0.864 | 0.02123 | -0.033 | 40.689
13 | 0.813 | 0.0244 | -0.033 | 33.322
13.5 | 0.747 | 0.03348 | -0.032 | 22.319
14 | 0.683 | 0.04555 | -0.03 | 14.989
14.5 | 0.629 | 0.05457 | -0.029 | 11.52

## 148. Re 20M Mach 0.10 (2)
BIGFOIL.COM POLAR EXPORT
ag44ct02r
AG44ct -02f |  |  |  | Cl Max: | 1.963 | at alpha= | 18 | deg
XFOIL ncrit=9 |  |  |  | L/D Max: | 155.461 | at alpha= | 6.5 | deg
Re: | 20000000 |  |  | Cd Min: | 0.00482 | at alpha= | 1.5 | deg
Mach: | 0.1 |  |  | Cl=0 at alpha= | -1.7531 | deg
|  |  |  | @ Cl=0.1, Cd= | 0.0049649
|  |  |  | @ Cl=0.4, Cd= | 0.0048414
|  |  |  | @ Cl=0.6, Cd= | 0.0050086
alpha (deg) | Cl | Cd | Cm | Cl/Cd
-13.5 | -1.2241 | 0.03091 | -0.0423 | -39.6021
-13 | -1.2258 | 0.0193 | -0.0433 | -63.513
-12.5 | -1.1856 | 0.01573 | -0.0425 | -75.3719
-12 | -1.1388 | 0.01342 | -0.0417 | -84.8584
-11.5 | -1.0885 | 0.01184 | -0.0409 | -91.9341
-11 | -1.0365 | 0.0106 | -0.0401 | -97.783
-10.5 | -0.979 | 0.00957 | -0.0404 | -102.2989
-10 | -0.9281 | 0.009 | -0.039 | -103.1222
-9.5 | -0.875 | 0.00868 | -0.0383 | -100.8065
-9 | -0.8197 | 0.00811 | -0.0378 | -101.0727
-8.5 | -0.7643 | 0.0075 | -0.0374 | -101.9067
-8 | -0.7083 | 0.00705 | -0.037 | -100.4681
-7.5 | -0.652 | 0.00673 | -0.0367 | -96.8796
-7 | -0.5955 | 0.00646 | -0.0365 | -92.1827
-6.5 | -0.539 | 0.00624 | -0.0362 | -86.3782
-6 | -0.4824 | 0.00604 | -0.036 | -79.8675
-5.5 | -0.4258 | 0.00585 | -0.0358 | -72.7863
-5 | -0.3691 | 0.00568 | -0.0356 | -64.9824
-4.5 | -0.3124 | 0.00554 | -0.0355 | -56.3899
-4 | -0.2556 | 0.0054 | -0.0353 | -47.3333
-3.5 | -0.1988 | 0.0053 | -0.0352 | -37.5094
-3 | -0.1418 | 0.00518 | -0.0351 | -27.3745
-2.5 | -0.0849 | 0.00514 | -0.035 | -16.5175
-2 | -0.0281 | 0.0051 | -0.0349 | -5.5098
-1 | 0.0857 | 0.00498 | -0.0348 | 17.2088
-0.5 | 0.1425 | 0.00492 | -0.0347 | 28.9634
0 | 0.1993 | 0.00486 | -0.0347 | 41.0082
0.5 | 0.2561 | 0.00483 | -0.0347 | 53.0228
1 | 0.3129 | 0.00483 | -0.0347 | 64.7826
1.5 | 0.3696 | 0.00482 | -0.0347 | 76.6805
2 | 0.4263 | 0.00486 | -0.0347 | 87.716
2.5 | 0.4828 | 0.00487 | -0.0348 | 99.1376
3 | 0.5393 | 0.00492 | -0.0348 | 109.6138
3.5 | 0.5956 | 0.005 | -0.0348 | 119.12
4 | 0.6518 | 0.00511 | -0.0347 | 127.5538
5.5 | 0.817 | 0.0054 | -0.0341 | 151.2963
6 | 0.8726 | 0.00562 | -0.0339 | 155.2669
6.5 | 0.9281 | 0.00597 | -0.0338 | 155.4606
7 | 0.9833 | 0.00636 | -0.0336 | 154.6069
7.5 | 1.0384 | 0.00674 | -0.0334 | 154.0653
8 | 1.0933 | 0.00713 | -0.0332 | 153.338
8.5 | 1.1479 | 0.00756 | -0.033 | 151.8386
9 | 1.2024 | 0.00797 | -0.0327 | 150.8657
9.5 | 1.2565 | 0.00841 | -0.0325 | 149.4055
10 | 1.3098 | 0.00898 | -0.0321 | 145.8575
10.5 | 1.3631 | 0.0095 | -0.0317 | 143.4842
11 | 1.416 | 0.01003 | -0.0313 | 141.1765
11.5 | 1.4683 | 0.01061 | -0.0309 | 138.3883
12 | 1.5198 | 0.01127 | -0.0303 | 134.8536
12.5 | 1.5698 | 0.0121 | -0.0296 | 129.7355
13 | 1.6187 | 0.01302 | -0.0287 | 124.3241
13.5 | 1.6674 | 0.01388 | -0.0279 | 120.1297
14 | 1.7148 | 0.01481 | -0.0269 | 115.7866
14.5 | 1.7609 | 0.01582 | -0.0257 | 111.3085
15 | 1.8051 | 0.01693 | -0.0244 | 106.6214
15.5 | 1.847 | 0.01816 | -0.0229 | 101.707
16 | 1.8862 | 0.01951 | -0.0211 | 96.6786
16.5 | 1.9214 | 0.02102 | -0.0189 | 91.4082
17 | 1.9509 | 0.02275 | -0.0161 | 85.7538
17.5 | 1.9628 | 0.02477 | -0.0111 | 79.241
18 | 1.963 | 0.02795 | -0.0071 | 70.2326
18.5 | 1.9598 | 0.03299 | -0.0065 | 59.4059
19 | 1.9489 | 0.04036 | -0.009 | 48.2879
19.5 | 1.9205 | 0.05054 | -0.0132 | 37.9996
20 | 1.8643 | 0.06541 | -0.0202 | 28.5018

## 149. Re 20M Mach 0.25 (1)
BIGFOIL.COM POLAR EXPORT
ag44ct02r
AG44ct -02f |  |  |  | Cl Max: | 1.054 | at alpha= | 8.5 | deg
JavaFoil+Calcfoil stall+Eppler ext transition |  |  |  | L/D Max: | 112.434 | at alpha= | 6 | deg
Re: | 20000000 |  |  | Cd Min: | 0.00643 | at alpha= | 0 | deg
Mach: | 0.25 |  |  | Cl=0 at alpha= | -1.7627 | deg
|  |  |  | @ Cl=0.1, Cd= | 0.006542
|  |  |  | @ Cl=0.4, Cd= | 0.06943
|  |  |  | @ Cl=0.6, Cd= | 0.06943
alpha (deg) | Cl | Cd | Cm | Cl/Cd
-12 | -0.058 | 0.07262 | -0.018 | -0.804
-11.5 | -0.056 | 0.06789 | -0.019 | -0.82
-11 | -0.053 | 0.0645 | -0.019 | -0.819
-10.5 | -0.151 | 0.06062 | -0.019 | -2.493
-10 | -0.206 | 0.05592 | -0.02 | -3.689
-9.5 | -0.255 | 0.04804 | -0.022 | -5.307
-9 | -0.315 | 0.02477 | -0.027 | -12.728
-8.5 | -0.393 | 0.00866 | -0.032 | -45.401
-8 | -0.418 | 0.00834 | -0.032 | -50.122
-7.5 | -0.431 | 0.00807 | -0.032 | -53.356
-7 | -0.433 | 0.00786 | -0.032 | -55.082
-6.5 | -0.425 | 0.00769 | -0.032 | -55.184
-6 | -0.406 | 0.00755 | -0.032 | -53.828
-5.5 | -0.379 | 0.0074 | -0.032 | -51.153
-5 | -0.343 | 0.00728 | -0.033 | -47.112
-4.5 | -0.3 | 0.00714 | -0.033 | -42.076
-4 | -0.252 | 0.00704 | -0.033 | -35.826
-3.5 | -0.2 | 0.00696 | -0.033 | -28.755
-3 | -0.145 | 0.00687 | -0.033 | -21.058
-2.5 | -0.087 | 0.0068 | -0.033 | -12.811
-2 | -0.028 | 0.00677 | -0.033 | -4.173
-1.5 | 0.031 | 0.00662 | -0.033 | 4.758
-1 | 0.092 | 0.00655 | -0.033 | 13.984
-0.5 | 0.152 | 0.00649 | -0.033 | 23.38
0 | 0.212 | 0.00643 | -0.033 | 32.971
0.5 | 0.272 | 0.00643 | -0.033 | 42.301
1 | 0.332 | 0.00645 | -0.033 | 51.466
1.5 | 0.392 | 0.00658 | -0.034 | 59.587
2 | 0.452 | 0.00656 | -0.034 | 68.83
2.5 | 0.511 | 0.00673 | -0.034 | 75.949
3 | 0.571 | 0.00683 | -0.034 | 83.554
3.5 | 0.63 | 0.00684 | -0.034 | 92.049
4 | 0.688 | 0.00698 | -0.034 | 98.581
4.5 | 0.746 | 0.00727 | -0.034 | 102.651
5 | 0.803 | 0.0075 | -0.034 | 106.958
5.5 | 0.856 | 0.00773 | -0.034 | 110.724
6 | 0.907 | 0.00806 | -0.035 | 112.434
6.5 | 0.952 | 0.00856 | -0.035 | 111.275
7 | 0.992 | 0.00888 | -0.035 | 111.785
7.5 | 1.023 | 0.0092 | -0.035 | 111.194
8 | 1.044 | 0.00954 | -0.035 | 109.45
8.5 | 1.054 | 0.00954 | -0.035 | 110.485
9 | 1.052 | 0.01016 | -0.035 | 103.536
9.5 | 1.035 | 0.01091 | -0.035 | 94.867
10 | 1 | 0.0118 | -0.036 | 84.773
10.5 | 0.946 | 0.01301 | -0.036 | 72.766
11 | 0.863 | 0.01447 | -0.035 | 59.619
11.5 | 0.746 | 0.02071 | -0.034 | 36.049
12 | 0.642 | 0.02811 | -0.033 | 22.85
12.5 | 0.528 | 0.04157 | -0.031 | 12.71
13 | 0.417 | 0.05722 | -0.028 | 7.291
13.5 | 0.308 | 0.06943 | -0.027 | 4.441

## 150. Re 20M Mach 0.25 (2)
BIGFOIL.COM POLAR EXPORT
ag44ct02r
AG44ct -02f |  |  |  | Cl Max: | 1.7565 | at alpha= | 14 | deg
XFOIL ncrit=9 |  |  |  | L/D Max: | 156.962 | at alpha= | 6 | deg
Re: | 20000000 |  |  | Cd Min: | 0.00483 | at alpha= | 1 | deg
Mach: | 0.25 |  |  | Cl=0 at alpha= | -1.7509 | deg
|  |  |  | @ Cl=0.1, Cd= | 0.004978
|  |  |  | @ Cl=0.4, Cd= | 0.0048427
|  |  |  | @ Cl=0.6, Cd= | 0.0050138
alpha (deg) | Cl | Cd | Cm | Cl/Cd
-9 | -0.7012 | 0.07373 | 0.001 | -9.5104
-8.5 | -0.7907 | 0.0139 | -0.0441 | -56.8849
-8 | -0.7421 | 0.00929 | -0.0427 | -79.8816
-7.5 | -0.684 | 0.00782 | -0.0415 | -87.468
-7 | -0.6247 | 0.00688 | -0.0404 | -90.7994
-6.5 | -0.5644 | 0.00657 | -0.0396 | -85.9056
-6 | -0.5042 | 0.00631 | -0.0389 | -79.9049
-5.5 | -0.4443 | 0.00607 | -0.0383 | -73.196
-5 | -0.3846 | 0.00586 | -0.0378 | -65.6314
-4.5 | -0.3251 | 0.00568 | -0.0374 | -57.2359
-4 | -0.2658 | 0.00549 | -0.037 | -48.4153
-3.5 | -0.2066 | 0.00535 | -0.0367 | -38.6168
-3 | -0.1474 | 0.00524 | -0.0364 | -28.1298
-2 | -0.0293 | 0.00511 | -0.036 | -5.7339
-1.5 | 0.0295 | 0.00505 | -0.0359 | 5.8416
-1 | 0.0883 | 0.00499 | -0.0358 | 17.6954
-0.5 | 0.1469 | 0.00493 | -0.0357 | 29.7972
0 | 0.2055 | 0.00487 | -0.0356 | 42.1971
0.5 | 0.2642 | 0.00484 | -0.0356 | 54.5868
1 | 0.3228 | 0.00483 | -0.0356 | 66.8323
1.5 | 0.3815 | 0.00483 | -0.0356 | 78.9855
2 | 0.44 | 0.00487 | -0.0355 | 90.3491
2.5 | 0.4984 | 0.00489 | -0.0355 | 101.9223
3 | 0.5569 | 0.00494 | -0.0355 | 112.7328
3.5 | 0.6153 | 0.00504 | -0.0354 | 122.0833
4 | 0.6737 | 0.00514 | -0.0352 | 131.07
4.5 | 0.7318 | 0.00525 | -0.0351 | 139.3905
5 | 0.7895 | 0.00536 | -0.0348 | 147.2948
5.5 | 0.845 | 0.00546 | -0.0339 | 154.7619
6 | 0.9041 | 0.00576 | -0.0337 | 156.9618
6.5 | 0.9622 | 0.00618 | -0.0332 | 155.6958
7 | 1.0204 | 0.00659 | -0.0328 | 154.8407
7.5 | 1.0786 | 0.00702 | -0.0322 | 153.6467
8 | 1.1369 | 0.00746 | -0.0316 | 152.3995
8.5 | 1.1951 | 0.00792 | -0.0309 | 150.8965
9 | 1.2532 | 0.00843 | -0.0302 | 148.6595
9.5 | 1.3107 | 0.00905 | -0.0292 | 144.8287
10 | 1.3685 | 0.00963 | -0.0283 | 142.108
10.5 | 1.4259 | 0.01029 | -0.0272 | 138.5714
11 | 1.4822 | 0.01111 | -0.0259 | 133.4113
11.5 | 1.5373 | 0.01212 | -0.0243 | 126.8399
12 | 1.5906 | 0.01338 | -0.0225 | 118.8789
12.5 | 1.6422 | 0.01478 | -0.0204 | 111.1096
13 | 1.6897 | 0.01657 | -0.0179 | 101.9734
13.5 | 1.7302 | 0.01896 | -0.0148 | 91.2553
14 | 1.7565 | 0.02235 | -0.0106 | 78.5906
14.5 | 1.7539 | 0.02674 | -0.0043 | 65.5909
15 | 1.7263 | 0.03332 | -0.0016 | 51.8097
15.5 | 1.692 | 0.04514 | -0.0084 | 37.4834
16 | 1.6542 | 0.05864 | -0.0164 | 28.2094
16.5 | 1.6107 | 0.07324 | -0.0243 | 21.9921
17 | 1.5578 | 0.08907 | -0.0323 | 17.4896
17.5 | 1.5053 | 0.105 | -0.0402 | 14.3362
18 | 1.4461 | 0.12261 | -0.0494 | 11.7943
18.5 | 1.3857 | 0.14141 | -0.06 | 9.7992
19 | 1.3318 | 0.16041 | -0.0714 | 8.3025

## 151. Re 20M Mach 0.50 (1)
BIGFOIL.COM POLAR EXPORT
ag44ct02r
AG44ct -02f |  |  |  | Cl Max: | 1.162 | at alpha= | 20 | deg
JavaFoil+Calcfoil stall+Eppler ext transition |  |  |  | L/D Max: | 108.723 | at alpha= | 5 | deg
Re: | 20000000 |  |  | Cd Min: | 0.00659 | at alpha= | 0.5 | deg
Mach: | 0.5 |  |  | Cl=0 at alpha= | -1.7651 | deg
|  |  |  | @ Cl=0.1, Cd= | 0.0067157
|  |  |  | @ Cl=0.4, Cd= | 0.0066573
|  |  |  | @ Cl=0.6, Cd= | 0.0070042
alpha (deg) | Cl | Cd | Cm | Cl/Cd
-20 | -0.972 | 0.17954 | -0.021 | -5.416
-19.5 | -0.947 | 0.16776 | -0.021 | -5.644
-19 | -0.921 | 0.16411 | -0.021 | -5.61
-18.5 | -0.895 | 0.15548 | -0.021 | -5.753
-18 | -0.868 | 0.15143 | -0.021 | -5.733
-17.5 | -0.842 | 0.14482 | -0.021 | -5.812
-17 | -0.816 | 0.13359 | -0.021 | -6.109
-16.5 | -0.791 | 0.12065 | -0.021 | -6.556
-16 | -0.764 | 0.11959 | -0.021 | -6.388
-15.5 | -0.737 | 0.11423 | -0.02 | -6.45
-15 | -0.711 | 0.106 | -0.02 | -6.709
-14.5 | -0.686 | 0.09809 | -0.021 | -6.99
-14 | -0.66 | 0.09041 | -0.021 | -7.305
-13.5 | -0.631 | 0.09122 | -0.02 | -6.922
-13 | -0.607 | 0.08267 | -0.021 | -7.339
-12.5 | -0.585 | 0.07273 | -0.022 | -8.037
-12 | -0.566 | 0.06111 | -0.025 | -9.258
-11.5 | -0.556 | 0.04403 | -0.028 | -12.628
-11 | -0.497 | 0.0735 | -0.019 | -6.761
-10.5 | -0.474 | 0.06259 | -0.021 | -7.573
-10 | -0.456 | 0.05046 | -0.025 | -9.036
-9.5 | -0.493 | 0.01298 | -0.034 | -37.981
-9 | -0.392 | 0.055 | -0.02 | -7.122
-8.5 | -0.366 | 0.04991 | -0.021 | -7.341
-8 | -0.416 | 0.0093 | -0.036 | -44.76
-7.5 | -0.383 | 0.00855 | -0.036 | -44.822
-7 | -0.35 | 0.00872 | -0.036 | -40.121
-6.5 | -0.317 | 0.00828 | -0.036 | -38.259
-6 | -0.283 | 0.00816 | -0.036 | -34.719
-5.5 | -0.25 | 0.00788 | -0.036 | -31.718
-5 | -0.217 | 0.00766 | -0.036 | -28.287
-4.5 | -0.183 | 0.00756 | -0.036 | -24.252
-4 | -0.239 | 0.00739 | -0.036 | -32.283
-3.5 | -0.21 | 0.00726 | -0.037 | -28.902
-3 | -0.157 | 0.00715 | -0.037 | -21.985
-2.5 | -0.096 | 0.00702 | -0.037 | -13.705
-2 | -0.031 | 0.00695 | -0.037 | -4.522
-1.5 | 0.035 | 0.0069 | -0.037 | 5.095
-1 | 0.102 | 0.00671 | -0.037 | 15.241
-0.5 | 0.17 | 0.00665 | -0.037 | 25.506
0 | 0.237 | 0.00662 | -0.037 | 35.765
0.5 | 0.304 | 0.00659 | -0.037 | 46.116
1 | 0.371 | 0.00664 | -0.037 | 55.886
1.5 | 0.438 | 0.00668 | -0.038 | 65.568
2 | 0.504 | 0.00679 | -0.038 | 74.29
2.5 | 0.571 | 0.00689 | -0.038 | 82.842
3 | 0.637 | 0.00715 | -0.038 | 89.041
3.5 | 0.703 | 0.00734 | -0.038 | 95.713
4 | 0.767 | 0.00742 | -0.038 | 103.458
4.5 | 0.831 | 0.00769 | -0.038 | 107.971
5 | 0.891 | 0.00819 | -0.038 | 108.723
5.5 | 0.944 | 0.00869 | -0.038 | 108.642
6 | 0.987 | 0.00929 | -0.039 | 106.233
6.5 | 1.008 | 0.00966 | -0.039 | 104.336
7 | 0.985 | 0.01063 | -0.039 | 92.667
7.5 | 0.618 | 0.01101 | -0.039 | 56.097
8 | 0.651 | 0.01227 | -0.039 | 53.04
8.5 | 0.679 | 0.01333 | -0.039 | 50.93
9 | 0.708 | 0.01395 | -0.039 | 50.723
9.5 | 0.675 | 0.02935 | -0.035 | 22.981
10 | 0.732 | 0.02117 | -0.037 | 34.594
10.5 | 0.685 | 0.05599 | -0.029 | 12.228
11 | 0.779 | 0.02734 | -0.036 | 28.48
11.5 | 0.753 | 0.0533 | -0.031 | 14.135
12 | 0.793 | 0.04902 | -0.033 | 16.166
12.5 | 0.776 | 0.08114 | -0.026 | 9.562
13 | 0.8 | 0.08905 | -0.026 | 8.983
13.5 | 0.821 | 0.09907 | -0.024 | 8.29
14 | 0.845 | 0.11154 | -0.024 | 7.575
14.5 | 0.874 | 0.11507 | -0.025 | 7.593
15 | 0.898 | 0.12365 | -0.024 | 7.266
15.5 | 0.925 | 0.133 | -0.025 | 6.951
16 | 0.952 | 0.14106 | -0.025 | 6.748
16.5 | 0.979 | 0.14797 | -0.026 | 6.615
17 | 1.003 | 0.15959 | -0.026 | 6.288
17.5 | 1.031 | 0.16465 | -0.026 | 6.26
18 | 1.058 | 0.16846 | -0.027 | 6.28
18.5 | 1.083 | 0.18061 | -0.027 | 5.995
19 | 1.11 | 0.18509 | -0.027 | 5.995
19.5 | 1.136 | 0.19324 | -0.028 | 5.881
20 | 1.162 | 0.2024 | -0.028 | 5.744

## 152. Re 20M Mach 0.50 (2)
BIGFOIL.COM POLAR EXPORT
ag44ct02r
AG44ct -02f |  |  |  | Cl Max: | 1.3326 | at alpha= | 8.5 | deg
XFOIL ncrit=9 |  |  |  | L/D Max: | 165.051 | at alpha= | 5.5 | deg
Re: | 20000000 |  |  | Cd Min: | 0.00488 | at alpha= | 1 | deg
Mach: | 0.5 |  |  | Cl=0 at alpha= | -1.7365 | deg
|  |  |  | @ Cl=0.1, Cd= | 0.0050398
|  |  |  | @ Cl=0.4, Cd= | 0.0048945
|  |  |  | @ Cl=0.6, Cd= | 0.0050262
alpha (deg) | Cl | Cd | Cm | Cl/Cd
-20 | -0.9551 | 0.29451 | 0.1151 | -3.243
-19.5 | -0.9329 | 0.28554 | 0.1098 | -3.2671
-19 | -0.9104 | 0.27773 | 0.1046 | -3.278
-18.5 | -0.8878 | 0.26983 | 0.0996 | -3.2902
-18 | -0.8647 | 0.26175 | 0.0947 | -3.3035
-17.5 | -0.8418 | 0.25326 | 0.0898 | -3.3239
-17 | -0.8195 | 0.24482 | 0.0851 | -3.3474
-16.5 | -0.7974 | 0.23633 | 0.0804 | -3.3741
-16 | -0.7757 | 0.22789 | 0.0758 | -3.4038
-15.5 | -0.7547 | 0.2195 | 0.0714 | -3.4383
-15 | -0.5094 | 0.1689 | 0.0308 | -3.016
-14.5 | -0.499 | 0.16331 | 0.0284 | -3.0555
-14 | -0.7 | 0.19059 | 0.0579 | -3.6728
-13.5 | -0.6816 | 0.18244 | 0.0541 | -3.736
-13 | -0.6633 | 0.17433 | 0.0503 | -3.8049
-12.5 | -0.6462 | 0.16606 | 0.0466 | -3.8914
-11.5 | -0.6151 | 0.15126 | 0.0405 | -4.0665
-11 | -0.5992 | 0.14394 | 0.0374 | -4.1628
-10.5 | -0.5843 | 0.13638 | 0.0344 | -4.2844
-10 | -0.5693 | 0.1287 | 0.0315 | -4.4235
-9.5 | -0.5568 | 0.12073 | 0.0284 | -4.6119
-9 | -0.5454 | 0.11277 | 0.0252 | -4.8364
-8.5 | -0.5349 | 0.1048 | 0.0218 | -5.104
-7 | -0.539 | 0.0745 | 0.0053 | -7.2349
-6.5 | -0.5287 | 0.06388 | -0.0078 | -8.2765
-6 | -0.4994 | 0.05009 | -0.0272 | -9.9701
-5.5 | -0.4619 | 0.03621 | -0.0408 | -12.7561
-5 | -0.4203 | 0.02323 | -0.0472 | -18.093
-4.5 | -0.375 | 0.01181 | -0.0481 | -31.7528
-4 | -0.3131 | 0.00713 | -0.046 | -43.913
-3.5 | -0.2434 | 0.00606 | -0.0441 | -40.165
-3 | -0.1736 | 0.00552 | -0.0428 | -31.4493
-2.5 | -0.1043 | 0.00526 | -0.0417 | -19.8289
-1.5 | 0.0323 | 0.00512 | -0.0405 | 6.3086
-1 | 0.0998 | 0.00504 | -0.0401 | 19.8016
-0.5 | 0.1669 | 0.00496 | -0.0398 | 33.6492
0 | 0.2338 | 0.00491 | -0.0396 | 47.6171
0.5 | 0.3006 | 0.00489 | -0.0394 | 61.4724
1 | 0.3676 | 0.00488 | -0.0392 | 75.3279
1.5 | 0.4346 | 0.00491 | -0.0391 | 88.5132
2 | 0.5018 | 0.00495 | -0.0388 | 101.3737
2.5 | 0.5693 | 0.00499 | -0.0385 | 114.0882
3 | 0.6372 | 0.00507 | -0.0381 | 125.6805
3.5 | 0.7054 | 0.00519 | -0.0375 | 135.9152
4 | 0.7739 | 0.00534 | -0.0368 | 144.9251
4.5 | 0.8429 | 0.00549 | -0.0358 | 153.5337
5 | 0.9115 | 0.00567 | -0.0344 | 160.7584
5.5 | 0.9804 | 0.00594 | -0.0326 | 165.0505
6 | 1.0519 | 0.00649 | -0.0307 | 162.0801
6.5 | 1.125 | 0.00701 | -0.0285 | 160.485
7 | 1.1998 | 0.00757 | -0.0259 | 158.4941
7.5 | 1.2758 | 0.00845 | -0.0224 | 150.9822
8 | 1.3215 | 0.01373 | -0.0145 | 96.2491
8.5 | 1.3326 | 0.02131 | -0.0079 | 62.534
9 | 1.3078 | 0.02946 | -0.0032 | 44.3924
9.5 | 1.2742 | 0.0415 | -0.013 | 30.7036
10 | 1.2434 | 0.05636 | -0.0252 | 22.0617
10.5 | 1.2112 | 0.07009 | -0.0332 | 17.2806
11 | 1.1796 | 0.08295 | -0.0396 | 14.2206
11.5 | 1.1506 | 0.09547 | -0.0456 | 12.052
12 | 1.1249 | 0.1079 | -0.0517 | 10.4254
12.5 | 1.1031 | 0.12033 | -0.0579 | 9.1673
13 | 1.0856 | 0.1328 | -0.0643 | 8.1747
13.5 | 1.0721 | 0.14522 | -0.0708 | 7.3826