## index
index | Re | Mach | Datasource
1 | 50000 | 0 | JavaFoil+Calcfoil stall+Eppler ext transition
2 | 50000 | 0 | XFOIL ncrit=9
3 | 50000 | 0.1 | JavaFoil+Calcfoil stall+Eppler ext transition
4 | 50000 | 0.1 | XFOIL ncrit=9
5 | 50000 | 0.25 | JavaFoil+Calcfoil stall+Eppler ext transition
6 | 50000 | 0.25 | XFOIL ncrit=9
7 | 50000 | 0.5 | JavaFoil+Calcfoil stall+Eppler ext transition
8 | 50000 | 0.5 | XFOIL ncrit=9
9 | 100000 | 0 | JavaFoil+Calcfoil stall+Eppler ext transition
10 | 100000 | 0 | XFOIL ncrit=9
11 | 100000 | 0.1 | JavaFoil+Calcfoil stall+Eppler ext transition
12 | 100000 | 0.1 | XFOIL ncrit=9
13 | 100000 | 0.25 | JavaFoil+Calcfoil stall+Eppler ext transition
14 | 100000 | 0.25 | XFOIL ncrit=9
15 | 100000 | 0.5 | JavaFoil+Calcfoil stall+Eppler ext transition
16 | 100000 | 0.5 | XFOIL ncrit=9
17 | 250000 | 0 | JavaFoil+Calcfoil stall+Eppler ext transition
18 | 250000 | 0 | XFOIL ncrit=9
19 | 250000 | 0.1 | JavaFoil+Calcfoil stall+Eppler ext transition
20 | 250000 | 0.1 | XFOIL ncrit=9
21 | 250000 | 0.25 | JavaFoil+Calcfoil stall+Eppler ext transition
22 | 250000 | 0.25 | XFOIL ncrit=9
23 | 250000 | 0.5 | JavaFoil+Calcfoil stall+Eppler ext transition
24 | 250000 | 0.5 | XFOIL ncrit=9
25 | 500000 | 0 | JavaFoil+Calcfoil stall+Eppler ext transition
26 | 500000 | 0 | XFOIL ncrit=9
27 | 500000 | 0.1 | JavaFoil+Calcfoil stall+Eppler ext transition
28 | 500000 | 0.1 | XFOIL ncrit=9
29 | 500000 | 0.25 | JavaFoil+Calcfoil stall+Eppler ext transition
30 | 500000 | 0.25 | XFOIL ncrit=9
31 | 500000 | 0.5 | JavaFoil+Calcfoil stall+Eppler ext transition
32 | 500000 | 0.5 | XFOIL ncrit=9
33 | 750000 | 0 | JavaFoil+Calcfoil stall+Eppler ext transition
34 | 750000 | 0 | XFOIL ncrit=9
35 | 750000 | 0.1 | JavaFoil+Calcfoil stall+Eppler ext transition
36 | 750000 | 0.1 | XFOIL ncrit=9
37 | 750000 | 0.25 | JavaFoil+Calcfoil stall+Eppler ext transition
38 | 750000 | 0.25 | XFOIL ncrit=9
39 | 750000 | 0.5 | JavaFoil+Calcfoil stall+Eppler ext transition
40 | 750000 | 0.5 | XFOIL ncrit=9
41 | 1000000 | 0 | JavaFoil+Calcfoil stall+Eppler ext transition
42 | 1000000 | 0 | XFOIL ncrit=9
43 | 1000000 | 0.1 | JavaFoil+Calcfoil stall+Eppler ext transition
44 | 1000000 | 0.1 | XFOIL ncrit=9
45 | 1000000 | 0.25 | JavaFoil+Calcfoil stall+Eppler ext transition
46 | 1000000 | 0.25 | XFOIL ncrit=9
47 | 1000000 | 0.5 | JavaFoil+Calcfoil stall+Eppler ext transition
48 | 1000000 | 0.5 | XFOIL ncrit=9
49 | 2000000 | 0 | JavaFoil+Calcfoil stall+Eppler ext transition
50 | 2000000 | 0 | XFOIL ncrit=9
51 | 2000000 | 0.1 | JavaFoil+Calcfoil stall+Eppler ext transition
52 | 2000000 | 0.1 | XFOIL ncrit=9
53 | 2000000 | 0.25 | JavaFoil+Calcfoil stall+Eppler ext transition
54 | 2000000 | 0.25 | XFOIL ncrit=9
55 | 2000000 | 0.5 | JavaFoil+Calcfoil stall+Eppler ext transition
56 | 2000000 | 0.5 | XFOIL ncrit=9
57 | 3000000 | 0 | JavaFoil+Calcfoil stall+Eppler ext transition
58 | 3000000 | 0 | XFOIL ncrit=9
59 | 3000000 | 0.1 | JavaFoil+Calcfoil stall+Eppler ext transition
60 | 3000000 | 0.1 | XFOIL ncrit=9
61 | 3000000 | 0.25 | JavaFoil+Calcfoil stall+Eppler ext transition
62 | 3000000 | 0.25 | XFOIL ncrit=9
63 | 3000000 | 0.5 | JavaFoil+Calcfoil stall+Eppler ext transition
64 | 3000000 | 0.5 | XFOIL ncrit=9
65 | 4000000 | 0 | JavaFoil+Calcfoil stall+Eppler ext transition
66 | 4000000 | 0 | XFOIL ncrit=9
67 | 4000000 | 0.1 | JavaFoil+Calcfoil stall+Eppler ext transition
68 | 4000000 | 0.1 | XFOIL ncrit=9
69 | 4000000 | 0.25 | JavaFoil+Calcfoil stall+Eppler ext transition
70 | 4000000 | 0.25 | XFOIL ncrit=9
71 | 4000000 | 0.5 | JavaFoil+Calcfoil stall+Eppler ext transition
72 | 4000000 | 0.5 | XFOIL ncrit=9
73 | 5000000 | 0 | JavaFoil+Calcfoil stall+Eppler ext transition
74 | 5000000 | 0 | XFOIL ncrit=9
75 | 5000000 | 0.1 | JavaFoil+Calcfoil stall+Eppler ext transition
76 | 5000000 | 0.1 | XFOIL ncrit=9
77 | 5000000 | 0.25 | JavaFoil+Calcfoil stall+Eppler ext transition
78 | 5000000 | 0.25 | XFOIL ncrit=9
79 | 5000000 | 0.5 | JavaFoil+Calcfoil stall+Eppler ext transition
80 | 5000000 | 0.5 | XFOIL ncrit=9
81 | 6000000 | 0 | JavaFoil+Calcfoil stall+Eppler ext transition
82 | 6000000 | 0 | XFOIL ncrit=9
83 | 6000000 | 0.1 | JavaFoil+Calcfoil stall+Eppler ext transition
84 | 6000000 | 0.1 | XFOIL ncrit=9
85 | 6000000 | 0.25 | JavaFoil+Calcfoil stall+Eppler ext transition
86 | 6000000 | 0.25 | XFOIL ncrit=9
87 | 6000000 | 0.5 | JavaFoil+Calcfoil stall+Eppler ext transition
88 | 6000000 | 0.5 | XFOIL ncrit=9
89 | 7000000 | 0 | JavaFoil+Calcfoil stall+Eppler ext transition
90 | 7000000 | 0 | XFOIL ncrit=9
91 | 7000000 | 0.1 | JavaFoil+Calcfoil stall+Eppler ext transition
92 | 7000000 | 0.1 | XFOIL ncrit=9
93 | 7000000 | 0.25 | JavaFoil+Calcfoil stall+Eppler ext transition
94 | 7000000 | 0.25 | XFOIL ncrit=9
95 | 7000000 | 0.5 | JavaFoil+Calcfoil stall+Eppler ext transition
96 | 7000000 | 0.5 | XFOIL ncrit=9
97 | 8000000 | 0 | JavaFoil+Calcfoil stall+Eppler ext transition
98 | 8000000 | 0 | XFOIL ncrit=9
99 | 8000000 | 0.1 | JavaFoil+Calcfoil stall+Eppler ext transition
100 | 8000000 | 0.1 | XFOIL ncrit=9
101 | 8000000 | 0.25 | JavaFoil+Calcfoil stall+Eppler ext transition
102 | 8000000 | 0.25 | XFOIL ncrit=9
103 | 8000000 | 0.5 | JavaFoil+Calcfoil stall+Eppler ext transition
104 | 8000000 | 0.5 | XFOIL ncrit=9
105 | 10000000 | 0 | JavaFoil+Calcfoil stall+Eppler ext transition
106 | 10000000 | 0 | XFOIL ncrit=9
107 | 10000000 | 0.1 | JavaFoil+Calcfoil stall+Eppler ext transition
108 | 10000000 | 0.1 | XFOIL ncrit=9
109 | 10000000 | 0.25 | JavaFoil+Calcfoil stall+Eppler ext transition
110 | 10000000 | 0.25 | XFOIL ncrit=9
111 | 10000000 | 0.5 | JavaFoil+Calcfoil stall+Eppler ext transition
112 | 10000000 | 0.5 | XFOIL ncrit=9
113 | 12000000 | 0 | JavaFoil+Calcfoil stall+Eppler ext transition
114 | 12000000 | 0 | XFOIL ncrit=9
115 | 12000000 | 0.1 | JavaFoil+Calcfoil stall+Eppler ext transition
116 | 12000000 | 0.1 | XFOIL ncrit=9
117 | 12000000 | 0.25 | JavaFoil+Calcfoil stall+Eppler ext transition
118 | 12000000 | 0.25 | XFOIL ncrit=9
119 | 12000000 | 0.5 | JavaFoil+Calcfoil stall+Eppler ext transition
120 | 12000000 | 0.5 | XFOIL ncrit=9
121 | 14000000 | 0 | JavaFoil+Calcfoil stall+Eppler ext transition
122 | 14000000 | 0 | XFOIL ncrit=9
123 | 14000000 | 0.1 | JavaFoil+Calcfoil stall+Eppler ext transition
124 | 14000000 | 0.1 | XFOIL ncrit=9
125 | 14000000 | 0.25 | JavaFoil+Calcfoil stall+Eppler ext transition
126 | 14000000 | 0.25 | XFOIL ncrit=9
127 | 14000000 | 0.5 | JavaFoil+Calcfoil stall+Eppler ext transition
128 | 14000000 | 0.5 | XFOIL ncrit=9
129 | 16000000 | 0 | JavaFoil+Calcfoil stall+Eppler ext transition
130 | 16000000 | 0 | XFOIL ncrit=9
131 | 16000000 | 0.1 | JavaFoil+Calcfoil stall+Eppler ext transition
132 | 16000000 | 0.1 | XFOIL ncrit=9
133 | 16000000 | 0.25 | JavaFoil+Calcfoil stall+Eppler ext transition
134 | 16000000 | 0.25 | XFOIL ncrit=9
135 | 16000000 | 0.5 | JavaFoil+Calcfoil stall+Eppler ext transition
136 | 16000000 | 0.5 | XFOIL ncrit=9
137 | 18000000 | 0 | JavaFoil+Calcfoil stall+Eppler ext transition
138 | 18000000 | 0 | XFOIL ncrit=9
139 | 18000000 | 0.1 | JavaFoil+Calcfoil stall+Eppler ext transition
140 | 18000000 | 0.1 | XFOIL ncrit=9
141 | 18000000 | 0.25 | JavaFoil+Calcfoil stall+Eppler ext transition
142 | 18000000 | 0.25 | XFOIL ncrit=9
143 | 18000000 | 0.5 | JavaFoil+Calcfoil stall+Eppler ext transition
144 | 18000000 | 0.5 | XFOIL ncrit=9
145 | 20000000 | 0 | JavaFoil+Calcfoil stall+Eppler ext transition
146 | 20000000 | 0 | XFOIL ncrit=9
147 | 20000000 | 0.1 | JavaFoil+Calcfoil stall+Eppler ext transition
148 | 20000000 | 0.1 | XFOIL ncrit=9
149 | 20000000 | 0.25 | JavaFoil+Calcfoil stall+Eppler ext transition
150 | 20000000 | 0.25 | XFOIL ncrit=9
151 | 20000000 | 0.5 | JavaFoil+Calcfoil stall+Eppler ext transition
152 | 20000000 | 0.5 | XFOIL ncrit=9

## 1. Re 50k Mach 0.00 (1)
BIGFOIL.COM POLAR EXPORT
NACA66-511 a=0.0
NACA66-511 a=0.0 |  |  |  | Cl Max: | 0.971 | at alpha= | 10 | deg
JavaFoil+Calcfoil stall+Eppler ext transition |  |  |  | L/D Max: | 38.837 | at alpha= | 5 | deg
Re: | 50000 |  |  | Cd Min: | 0.01318 | at alpha= | 0 | deg
Mach: | 0 |  |  | Cl=0 at alpha= | -2.4362 | deg
|  |  |  | @ Cl=0.1, Cd= | 0.036813
|  |  |  | @ Cl=0.4, Cd= | 0.018657
|  |  |  | @ Cl=0.6, Cd= | 0.019922
alpha (deg) | Cl | Cd | Cm | Cl/Cd
-15.5 | -0.344 | 0.41099 | -0.006 | -0.838
-15 | -0.361 | 0.36363 | -0.006 | -0.993
-14.5 | -0.378 | 0.32783 | -0.007 | -1.154
-14 | -0.395 | 0.29538 | -0.007 | -1.338
-13.5 | -0.412 | 0.26745 | -0.007 | -1.54
-13 | -0.428 | 0.23824 | -0.007 | -1.795
-12.5 | -0.441 | 0.21681 | -0.007 | -2.035
-12 | -0.449 | 0.19104 | -0.007 | -2.352
-11.5 | -0.455 | 0.18299 | -0.007 | -2.489
-11 | -0.459 | 0.16478 | -0.008 | -2.787
-10.5 | -0.46 | 0.1458 | -0.008 | -3.155
-10 | -0.458 | 0.13312 | -0.008 | -3.44
-9.5 | -0.452 | 0.11878 | -0.008 | -3.807
-9 | -0.443 | 0.10545 | -0.009 | -4.2
-8.5 | -0.43 | 0.09472 | -0.009 | -4.535
-8 | -0.412 | 0.08907 | -0.01 | -4.627
-7.5 | -0.391 | 0.07969 | -0.01 | -4.903
-7 | -0.365 | 0.07185 | -0.011 | -5.083
-6.5 | -0.336 | 0.06563 | -0.011 | -5.118
-6 | -0.303 | 0.06223 | -0.011 | -4.87
-5.5 | -0.267 | 0.0571 | -0.012 | -4.676
-5 | -0.228 | 0.05246 | -0.012 | -4.349
-4.5 | -0.187 | 0.04841 | -0.012 | -3.861
-4 | -0.144 | 0.04605 | -0.013 | -3.12
-3.5 | -0.099 | 0.04315 | -0.013 | -2.289
-3 | -0.053 | 0.04111 | -0.014 | -1.284
-2.5 | -0.006 | 0.03942 | -0.014 | -0.155
-2 | 0.041 | 0.03806 | -0.015 | 1.08
-1.5 | 0.089 | 0.03698 | -0.016 | 2.398
-1 | 0.137 | 0.03625 | -0.016 | 3.767
-0.5 | 0.185 | 0.03576 | -0.017 | 5.161
0 | 0.274 | 0.01318 | -0.017 | 20.823
0.5 | 0.33 | 0.01335 | -0.019 | 24.723
1 | 0.386 | 0.01856 | -0.04 | 20.782
1.5 | 0.441 | 0.01894 | -0.04 | 23.29
2 | 0.497 | 0.01925 | -0.041 | 25.801
2.5 | 0.552 | 0.01959 | -0.041 | 28.18
3 | 0.607 | 0.01997 | -0.042 | 30.404
3.5 | 0.662 | 0.02049 | -0.043 | 32.294
4 | 0.725 | 0.02045 | -0.044 | 35.459
4.5 | 0.783 | 0.02091 | -0.045 | 37.443
5 | 0.837 | 0.02156 | -0.046 | 38.837
5.5 | 0.899 | 0.02392 | -0.048 | 37.586
6 | 0.948 | 0.02489 | -0.048 | 38.104
6.5 | 0.826 | 0.04945 | -0.022 | 16.711
7 | 0.863 | 0.05286 | -0.022 | 16.318
7.5 | 0.896 | 0.05711 | -0.021 | 15.687
8 | 0.925 | 0.06187 | -0.021 | 14.955
8.5 | 0.946 | 0.06632 | -0.02 | 14.267
9 | 0.961 | 0.07362 | -0.019 | 13.057
9.5 | 0.97 | 0.08013 | -0.019 | 12.101
10 | 0.971 | 0.0849 | -0.018 | 11.436
10.5 | 0.966 | 0.09316 | -0.017 | 10.366
11 | 0.954 | 0.10171 | -0.016 | 9.379
11.5 | 0.936 | 0.11146 | -0.015 | 8.398
12 | 0.913 | 0.12737 |  | 7.165
12.5 | 0.885 | 0.13516 | -0.012 | 6.546
13 | 0.853 | 0.14663 | -0.012 | 5.817
13.5 | 0.818 | 0.16147 | -0.012 | 5.068
14 | 0.782 | 0.18925 |  | 4.131
14.5 | 0.744 | 0.19601 | -0.014 | 3.796
15 | 0.706 | 0.20517 | -0.015 | 3.44

## 2. Re 50k Mach 0.00 (2)
BIGFOIL.COM POLAR EXPORT
NACA66-511 a=0.0
NACA66-511 a=0.0 |  |  |  | Cl Max: | 1.159 | at alpha= | 11 | deg
XFOIL ncrit=9 |  |  |  | L/D Max: | 32.1327 | at alpha= | 8.5 | deg
Re: | 50000 |  |  | Cd Min: | 0.24 | at alpha= | -19 | deg
Mach: | 0 |  |  | Cl=0 at alpha= | 1.3601 | deg
|  |  |  | @ Cl=0.1, Cd= | 0.034059
|  |  |  | @ Cl=0.4, Cd= | 0.046084
|  |  |  | @ Cl=0.6, Cd= | 0.052574
alpha (deg) | Cl | Cd | Cm | Cl/Cd
-20 | -0.6138 | 0.2374 | 0.0215 | -2.5855
-19.5 | -0.6018 | 0.23609 | 0.0161 | -2.549
-19 | -0.5999 | 0.24 | 0.0101 | -2.4996
-18.5 | -0.5629 | 0.2187 | 0.0096 | -2.5738
-18 | -0.5449 | 0.21222 | 0.0061 | -2.5676
-17.5 | -0.5293 | 0.20682 | 0.002 | -2.5592
-17 | -0.5204 | 0.20477 | -0.0031 | -2.5414
-16.5 | -0.5222 | 0.20607 | -0.0088 | -2.5341
-16 | -0.4816 | 0.18767 | -0.0087 | -2.5662
-15.5 | -0.467 | 0.18171 | -0.0121 | -2.57
-15 | -0.4648 | 0.17977 | -0.0172 | -2.5855
-14.5 | -0.4416 | 0.16933 | -0.019 | -2.6079
-14 | -0.4288 | 0.16331 | -0.0219 | -2.6257
-13.5 | -0.4378 | 0.1624 | -0.0277 | -2.6958
-13 | -0.4038 | 0.14986 | -0.0273 | -2.6945
-12.5 | -0.4132 | 0.14769 | -0.0327 | -2.7978
-12 | -0.3845 | 0.13702 | -0.0325 | -2.8062
-11.5 | -0.4008 | 0.13499 | -0.0381 | -2.9691
-11 | -0.3787 | 0.12574 | -0.038 | -3.0118
-10.5 | -0.3661 | 0.11842 | -0.0385 | -3.0915
-10 | -0.3657 | 0.11269 | -0.0392 | -3.2452
-9.5 | -0.4087 | 0.11161 | -0.0406 | -3.6619
-9 | -0.3883 | 0.10388 | -0.0348 | -3.738
-8.5 | -0.4122 | 0.10053 | -0.0296 | -4.1003
-8 | -0.4396 | 0.09721 | -0.024 | -4.5222
-7.5 | -0.4757 | 0.09397 | -0.0179 | -5.0623
-7 | -0.512 | 0.0903 | -0.0124 | -5.67
-6.5 | -0.5367 | 0.08567 | -0.0066 | -6.2647
-4.5 | -0.2933 | 0.06399 | 0.0213 | -4.5835
-4 | -0.3944 | 0.06202 | 0.0351 | -6.3592
-3 | -0.4644 | 0.04265 | 0.0003 | -10.8886
-2.5 | -0.3601 | 0.04016 | -0.0076 | -8.9666
-2 | -0.3075 | 0.03749 | -0.0058 | -8.2022
-1.5 | -0.2589 | 0.03487 | -0.004 | -7.4247
-1 | -0.2121 | 0.03282 | -0.0023 | -6.4625
-0.5 | -0.164 | 0.03165 | -0.0008 | -5.1817
0 | -0.1217 | 0.03113 | 0.0014 | -3.9094
0.5 | -0.0832 | 0.03064 | 0.003 | -2.7154
1 | -0.0224 | 0.0289 | 0.0027 | -0.77509
1.5 | 0.0087 | 0.03006 | 0.0045 | 0.28942
2 | 0.0397 | 0.03144 | 0.0056 | 1.2627
2.5 | 0.1189 | 0.03488 | -0.003 | 3.4088
3 | 0.2015 | 0.03827 | -0.0115 | 5.2652
3.5 | 0.2756 | 0.04125 | -0.0178 | 6.6812
4 | 0.3351 | 0.04365 | -0.021 | 7.677
4.5 | 0.4007 | 0.04611 | -0.0247 | 8.6901
5 | 0.452 | 0.04816 | -0.026 | 9.3854
5.5 | 0.5196 | 0.05012 | -0.0288 | 10.3671
6 | 0.5621 | 0.05194 | -0.0284 | 10.8221
6.5 | 0.6308 | 0.05309 | -0.03 | 11.8817
7 | 0.676 | 0.05435 | -0.0289 | 12.4379
7.5 | 0.7319 | 0.05477 | -0.0278 | 13.3632
8 | 0.834 | 0.0499 | -0.026 | 16.7134
8.5 | 0.9733 | 0.03029 | -0.0103 | 32.1327
9 | 0.9428 | 0.03571 | 0.0005 | 26.4016
10 | 1.1139 | 0.04846 | -0.0042 | 22.986
10.5 | 1.1502 | 0.05586 | -0.0022 | 20.5908
11 | 1.159 | 0.06439 | 0.0016 | 17.9997
11.5 | 1.1321 | 0.07111 | 0.0083 | 15.9204
12 | 1.0966 | 0.0786 | 0.0134 | 13.9517
13 | 0.9513 | 0.10243 | 0.0102 | 9.2873
13.5 | 0.8477 | 0.13136 | -0.0101 | 6.4533
14 | 0.7669 | 0.16574 | -0.0365 | 4.6271
14.5 | 0.7726 | 0.17431 | -0.0397 | 4.4323
15 | 0.7802 | 0.18145 | -0.0423 | 4.2998
15.5 | 0.796 | 0.19 | -0.0447 | 4.1895
16 | 0.8136 | 0.19874 | -0.047 | 4.0938

## 3. Re 50k Mach 0.10 (1)
BIGFOIL.COM POLAR EXPORT
NACA66-511 a=0.0
NACA66-511 a=0.0 |  |  |  | Cl Max: | 0.968 | at alpha= | 9.5 | deg
JavaFoil+Calcfoil stall+Eppler ext transition |  |  |  | L/D Max: | 38.811 | at alpha= | 5 | deg
Re: | 50000 |  |  | Cd Min: | 0.01324 | at alpha= | 0 | deg
Mach: | 0.1 |  |  | Cl=0 at alpha= | -2.4362 | deg
|  |  |  | @ Cl=0.1, Cd= | 0.03687
|  |  |  | @ Cl=0.4, Cd= | 0.018687
|  |  |  | @ Cl=0.6, Cd= | 0.019959
alpha (deg) | Cl | Cd | Cm | Cl/Cd
-15 | -0.321 | 0.40021 | -0.006 | -0.801
-14.5 | -0.34 | 0.38263 | -0.007 | -0.889
-14 | -0.36 | 0.31227 | -0.007 | -1.152
-13.5 | -0.379 | 0.27994 | -0.007 | -1.354
-13 | -0.398 | 0.25203 | -0.007 | -1.578
-12.5 | -0.414 | 0.22753 | -0.007 | -1.821
-12 | -0.425 | 0.21797 | -0.007 | -1.952
-11.5 | -0.435 | 0.19586 | -0.008 | -2.219
-11 | -0.441 | 0.16994 | -0.008 | -2.596
-10.5 | -0.445 | 0.15239 | -0.008 | -2.92
-10 | -0.446 | 0.13899 | -0.008 | -3.206
-9.5 | -0.442 | 0.12308 | -0.008 | -3.595
-9 | -0.435 | 0.10873 | -0.009 | -4.004
-8.5 | -0.424 | 0.09726 | -0.009 | -4.36
-8 | -0.408 | 0.09159 | -0.01 | -4.458
-7.5 | -0.388 | 0.08059 | -0.01 | -4.817
-7 | -0.364 | 0.07389 | -0.011 | -4.925
-6.5 | -0.335 | 0.0667 | -0.011 | -5.029
-6 | -0.303 | 0.06235 | -0.011 | -4.861
-5.5 | -0.267 | 0.05718 | -0.012 | -4.677
-5 | -0.229 | 0.05296 | -0.012 | -4.319
-4.5 | -0.188 | 0.04878 | -0.012 | -3.845
-4 | -0.144 | 0.04581 | -0.013 | -3.149
-3.5 | -0.099 | 0.04337 | -0.013 | -2.287
-3 | -0.053 | 0.04128 | -0.014 | -1.284
-2.5 | -0.006 | 0.03954 | -0.014 | -0.155
-2 | 0.041 | 0.03809 | -0.015 | 1.084
-1.5 | 0.089 | 0.03704 | -0.016 | 2.406
-1 | 0.137 | 0.0363 | -0.016 | 3.781
-0.5 | 0.185 | 0.0358 | -0.017 | 5.181
0 | 0.276 | 0.01324 | -0.018 | 20.826
0.5 | 0.332 | 0.01341 | -0.019 | 24.726
1 | 0.388 | 0.0186 | -0.04 | 20.834
1.5 | 0.443 | 0.019 | -0.04 | 23.32
2 | 0.499 | 0.01931 | -0.041 | 25.833
2.5 | 0.555 | 0.01964 | -0.041 | 28.242
3 | 0.61 | 0.02003 | -0.042 | 30.464
3.5 | 0.665 | 0.02056 | -0.043 | 32.349
4 | 0.729 | 0.02052 | -0.045 | 35.526
4.5 | 0.787 | 0.021 | -0.046 | 37.464
5 | 0.842 | 0.02168 | -0.047 | 38.811
5.5 | 0.903 | 0.02406 | -0.048 | 37.532
6 | 0.952 | 0.02504 | -0.049 | 38.038
6.5 | 0.83 | 0.04971 | -0.022 | 16.695
7 | 0.866 | 0.0532 | -0.022 | 16.279
7.5 | 0.899 | 0.0576 | -0.021 | 15.608
8 | 0.928 | 0.06257 | -0.021 | 14.829
8.5 | 0.948 | 0.0672 | -0.02 | 14.105
9 | 0.961 | 0.07321 | -0.019 | 13.129
9.5 | 0.968 | 0.0797 | -0.019 | 12.142
10 | 0.967 | 0.08768 | -0.018 | 11.026
10.5 | 0.958 | 0.095 | -0.017 | 10.089
11 | 0.943 | 0.10552 | -0.016 | 8.937
11.5 | 0.921 | 0.11157 | -0.015 | 8.256
12 | 0.893 | 0.13277 |  | 6.727
12.5 | 0.861 | 0.14286 | -0.012 | 6.025
13 | 0.824 | 0.15193 | -0.012 | 5.424
13.5 | 0.785 | 0.16324 | -0.012 | 4.806
14 | 0.743 | 0.20133 |  | 3.691
14.5 | 0.701 | 0.19929 | -0.014 | 3.516

## 4. Re 50k Mach 0.10 (2)
BIGFOIL.COM POLAR EXPORT
NACA66-511 a=0.0
NACA66-511 a=0.0 |  |  |  | Cl Max: | 1.1558 | at alpha= | 11 | deg
XFOIL ncrit=9 |  |  |  | L/D Max: | 31.5154 | at alpha= | 8.5 | deg
Re: | 50000 |  |  | Cd Min: | 0.24191 | at alpha= | -19 | deg
Mach: | 0.1 |  |  | Cl=0 at alpha= | 1.3738 | deg
|  |  |  | @ Cl=0.1, Cd= | 0.034185
|  |  |  | @ Cl=0.4, Cd= | 0.046303
|  |  |  | @ Cl=0.6, Cd= | 0.05309
alpha (deg) | Cl | Cd | Cm | Cl/Cd
-20 | -0.6157 | 0.23841 | 0.0215 | -2.5825
-19.5 | -0.6044 | 0.23771 | 0.0159 | -2.5426
-19 | -0.603 | 0.24191 | 0.0099 | -2.4927
-18.5 | -0.5635 | 0.21905 | 0.0097 | -2.5725
-18 | -0.5457 | 0.21271 | 0.0061 | -2.5655
-17.5 | -0.5303 | 0.20753 | 0.0019 | -2.5553
-17 | -0.5225 | 0.20613 | -0.0034 | -2.5348
-16.5 | -0.5246 | 0.20754 | -0.0091 | -2.5277
-16 | -0.4814 | 0.18797 | -0.0088 | -2.561
-15.5 | -0.4673 | 0.18227 | -0.0123 | -2.5638
-15 | -0.4668 | 0.181 | -0.0176 | -2.579
-14.5 | -0.4397 | 0.16933 | -0.0189 | -2.5967
-14 | -0.4296 | 0.16409 | -0.0223 | -2.6181
-13 | -0.4034 | 0.15036 | -0.0276 | -2.6829
-12.5 | -0.4154 | 0.1488 | -0.0333 | -2.7917
-12 | -0.3843 | 0.13755 | -0.0328 | -2.7939
-11.5 | -0.3811 | 0.13164 | -0.0359 | -2.895
-11 | -0.3811 | 0.12671 | -0.0386 | -3.0077
-10.5 | -0.3669 | 0.11912 | -0.0389 | -3.0801
-10 | -0.3673 | 0.11346 | -0.0396 | -3.2373
-9.5 | -0.3755 | 0.10874 | -0.0386 | -3.4532
-9 | -0.3912 | 0.10476 | -0.0348 | -3.7342
-8.5 | -0.415 | 0.10139 | -0.0296 | -4.0931
-8 | -0.4417 | 0.098 | -0.024 | -4.5071
-7.5 | -0.4784 | 0.0948 | -0.0179 | -5.0464
-7 | -0.5171 | 0.09123 | -0.0125 | -5.6681
-6.5 | -0.5436 | 0.08666 | -0.0068 | -6.2728
-6 | -0.5505 | 0.08154 | 0.0023 | -6.7513
-4.5 | -0.2952 | 0.06436 | 0.0214 | -4.5867
-4 | -0.3972 | 0.06243 | 0.0354 | -6.3623
-3.5 | -0.49 | 0.0589 | 0.0488 | -8.3192
-2.5 | -0.363 | 0.04049 | -0.0076 | -8.9652
-2 | -0.3108 | 0.03739 | -0.0059 | -8.3124
-1.5 | -0.2616 | 0.03496 | -0.0041 | -7.4828
-1 | -0.2145 | 0.03298 | -0.0023 | -6.5039
-0.5 | -0.1661 | 0.0318 | -0.0008 | -5.2233
0 | -0.1232 | 0.03127 | 0.0014 | -3.9399
0.5 | -0.0847 | 0.03081 | 0.0031 | -2.7491
1 | -0.0234 | 0.02901 | 0.0027 | -0.80662
1.5 | 0.0079 | 0.03018 | 0.0046 | 0.26176
2 | 0.039 | 0.03156 | 0.0057 | 1.2357
2.5 | 0.1301 | 0.03548 | -0.0051 | 3.6669
3 | 0.2084 | 0.03864 | -0.0127 | 5.3934
3.5 | 0.2744 | 0.04132 | -0.0175 | 6.6409
4 | 0.3428 | 0.04397 | -0.022 | 7.7962
4.5 | 0.3971 | 0.0462 | -0.024 | 8.5952
5 | 0.458 | 0.04837 | -0.0265 | 9.4687
5.5 | 0.511 | 0.05034 | -0.0276 | 10.151
6 | 0.5678 | 0.05208 | -0.0287 | 10.9025
6.5 | 0.6185 | 0.05367 | -0.0286 | 11.5241
7 | 0.6871 | 0.05417 | -0.0293 | 12.6841
7.5 | 0.74 | 0.0546 | -0.0278 | 13.5531
8 | 0.8849 | 0.04347 | -0.0241 | 20.3566
8.5 | 0.9691 | 0.03075 | -0.0086 | 31.5154
9 | 0.9427 | 0.03627 | 0.0014 | 25.9912
9.5 | 1.0401 | 0.04185 | -0.0012 | 24.853
10 | 1.1141 | 0.04919 | -0.003 | 22.6489
10.5 | 1.1426 | 0.05643 | -0.0003 | 20.2481
11 | 1.1558 | 0.0654 | 0.0029 | 17.6728
11.5 | 1.1267 | 0.07209 | 0.0095 | 15.6291
12 | 1.0903 | 0.0797 | 0.0143 | 13.6801
12.5 | 0.9836 | 0.0907 | 0.0142 | 10.8445
13 | 0.9444 | 0.10408 | 0.0097 | 9.0738
13.5 | 0.8298 | 0.13653 | -0.0139 | 6.0778
14 | 0.7677 | 0.16634 | -0.0367 | 4.6152
14.5 | 0.7736 | 0.17495 | -0.0399 | 4.4218
15 | 0.7813 | 0.1821 | -0.0426 | 4.2905
15.5 | 0.7982 | 0.19084 | -0.0449 | 4.1826
16 | 0.8164 | 0.19972 | -0.0472 | 4.0877

## 5. Re 50k Mach 0.25 (1)
BIGFOIL.COM POLAR EXPORT
NACA66-511 a=0.0
NACA66-511 a=0.0 |  |  |  | Cl Max: | 0.955 | at alpha= | 9 | deg
JavaFoil+Calcfoil stall+Eppler ext transition |  |  |  | L/D Max: | 38.76 | at alpha= | 5 | deg
Re: | 50000 |  |  | Cd Min: | 0.0135 | at alpha= | 0 | deg
Mach: | 0.25 |  |  | Cl=0 at alpha= | -2.4375 | deg
|  |  |  | @ Cl=0.1, Cd= | 0.037201
|  |  |  | @ Cl=0.4, Cd= | 0.2544
|  |  |  | @ Cl=0.6, Cd= | 0.2544
alpha (deg) | Cl | Cd | Cm | Cl/Cd
-13.5 | -0.063 | 0.36163 | -0.008 | -0.175
-13 | -0.061 | 0.31749 | -0.008 | -0.191
-12.5 | -0.14 | 0.72963 | -0.008 | -0.192
-12 | -0.196 | 0.41562 | -0.008 | -0.471
-11.5 | -0.24 | 0.32222 | -0.008 | -0.744
-11 | -0.277 | 0.2965 | -0.008 | -0.935
-10.5 | -0.309 | 0.24157 | -0.008 | -1.28
-10 | -0.336 | 0.18983 | -0.009 | -1.768
-9.5 | -0.356 | 0.16444 | -0.009 | -2.163
-9 | -0.369 | 0.13553 | -0.009 | -2.724
-8.5 | -0.375 | 0.11724 | -0.009 | -3.202
-8 | -0.374 | 0.1052 | -0.009 | -3.559
-7.5 | -0.366 | 0.09039 | -0.01 | -4.051
-7 | -0.351 | 0.07861 | -0.011 | -4.463
-6.5 | -0.329 | 0.07168 | -0.011 | -4.591
-6 | -0.301 | 0.06703 | -0.011 | -4.496
-5.5 | -0.269 | 0.06063 | -0.012 | -4.429
-5 | -0.231 | 0.05458 | -0.012 | -4.24
-4.5 | -0.191 | 0.05053 | -0.013 | -3.775
-4 | -0.147 | 0.04674 | -0.013 | -3.151
-3.5 | -0.101 | 0.04387 | -0.013 | -2.312
-3 | -0.054 | 0.04179 | -0.014 | -1.3
-2.5 | -0.006 | 0.03992 | -0.015 | -0.158
-2 | 0.042 | 0.03843 | -0.015 | 1.103
-1.5 | 0.092 | 0.03734 | -0.016 | 2.451
-1 | 0.141 | 0.03649 | -0.017 | 3.862
-0.5 | 0.191 | 0.036 | -0.017 | 5.293
0 | 0.283 | 0.0135 | -0.018 | 20.955
0.5 | 0.34 | 0.01365 | -0.019 | 24.944
1 | 0.398 | 0.01892 | -0.041 | 21.019
1.5 | 0.455 | 0.01929 | -0.041 | 23.575
2 | 0.512 | 0.0196 | -0.042 | 26.131
2.5 | 0.569 | 0.01996 | -0.043 | 28.532
3 | 0.626 | 0.02043 | -0.043 | 30.649
3.5 | 0.684 | 0.02086 | -0.044 | 32.78
4 | 0.749 | 0.0209 | -0.046 | 35.845
4.5 | 0.808 | 0.02149 | -0.047 | 37.581
5 | 0.863 | 0.02227 | -0.048 | 38.76
5.5 | 0.924 | 0.0248 | -0.049 | 37.264
6 | 0.81 | 0.04669 | -0.025 | 17.358
6.5 | 0.849 | 0.05039 | -0.023 | 16.85
7 | 0.884 | 0.05424 | -0.022 | 16.297
7.5 | 0.915 | 0.05887 | -0.021 | 15.541
8 | 0.94 | 0.06469 | -0.021 | 14.528
8.5 | 0.953 | 0.07075 | -0.02 | 13.465
9 | 0.955 | 0.0781 | -0.02 | 12.232
9.5 | 0.947 | 0.08587 | -0.018 | 11.024
10 | 0.926 | 0.09293 | -0.017 | 9.965
10.5 | 0.893 | 0.11015 | -0.012 | 8.104
11 | 0.847 | 0.12796 |  | 6.621
11.5 | 0.79 | 0.1339 | -0.011 | 5.902
12 | 0.723 | 0.15449 | -0.013 | 4.679
12.5 | 0.646 | 0.20655 |  | 3.13
13 | 0.563 | 0.19839 | -0.014 | 2.838
13.5 | 0.474 | 0.23627 | -0.015 | 2.005
14 | 0.379 | 0.2544 | -0.016 | 1.488

## 6. Re 50k Mach 0.25 (2)
BIGFOIL.COM POLAR EXPORT
NACA66-511 a=0.0
NACA66-511 a=0.0 |  |  |  | Cl Max: | 1.1084 | at alpha= | 10 | deg
XFOIL ncrit=9 |  |  |  | L/D Max: | 28.2655 | at alpha= | 8.5 | deg
Re: | 50000 |  |  | Cd Min: | 0.2478 | at alpha= | -19.5 | deg
Mach: | 0.25 |  |  | Cl=0 at alpha= | 1.4477 | deg
|  |  |  | @ Cl=0.1, Cd= | 0.034822
|  |  |  | @ Cl=0.4, Cd= | 0.046925
|  |  |  | @ Cl=0.6, Cd= | 0.054062
alpha (deg) | Cl | Cd | Cm | Cl/Cd
-20 | -0.6281 | 0.24589 | 0.0213 | -2.5544
-19.5 | -0.6202 | 0.2478 | 0.0153 | -2.5028
-19 | -0.588 | 0.22872 | 0.0139 | -2.5708
-18.5 | -0.5683 | 0.22163 | 0.0103 | -2.5642
-18 | -0.5507 | 0.21584 | 0.006 | -2.5514
-17.5 | -0.5387 | 0.2132 | 0.0008 | -2.5267
-17 | -0.5362 | 0.2145 | -0.0049 | -2.4998
-16.5 | -0.4993 | 0.19672 | -0.0058 | -2.5381
-16 | -0.4817 | 0.19018 | -0.0092 | -2.5329
-15.5 | -0.4734 | 0.18715 | -0.0141 | -2.5295
-15 | -0.4588 | 0.17993 | -0.0176 | -2.5499
-14.5 | -0.4357 | 0.17102 | -0.0196 | -2.5477
-14 | -0.4393 | 0.16997 | -0.025 | -2.5846
-13.5 | -0.4089 | 0.15809 | -0.0257 | -2.5865
-13 | -0.4101 | 0.15511 | -0.0303 | -2.6439
-12.5 | -0.3855 | 0.14517 | -0.0313 | -2.6555
-12 | -0.393 | 0.14248 | -0.036 | -2.7583
-11.5 | -0.3678 | 0.13283 | -0.0362 | -2.769
-11 | -0.3592 | 0.12617 | -0.0379 | -2.847
-10.5 | -0.3567 | 0.12044 | -0.0396 | -2.9616
-10 | -0.3527 | 0.1146 | -0.0394 | -3.0777
-9.5 | -0.3601 | 0.1101 | -0.0378 | -3.2707
-9 | -0.4126 | 0.11016 | -0.035 | -3.7455
-8.5 | -0.4036 | 0.10359 | -0.0289 | -3.8961
-7.5 | -0.4488 | 0.09616 | -0.0173 | -4.6672
-7 | -0.474 | 0.09237 | -0.0104 | -5.1315
-6.5 | -0.4847 | 0.08781 | -0.0017 | -5.5199
-6 | -0.1198 | 0.06824 | -0.0136 | -1.7556
-4.5 | -0.3064 | 0.06623 | 0.0218 | -4.6263
-4 | -0.4085 | 0.06375 | 0.0343 | -6.4078
-2 | -0.3277 | 0.03833 | -0.0062 | -8.5494
-1.5 | -0.2766 | 0.03581 | -0.0044 | -7.7241
-1 | -0.2275 | 0.03394 | -0.0025 | -6.703
-0.5 | -0.1779 | 0.03264 | -0.0008 | -5.4504
0 | -0.1317 | 0.03203 | 0.0012 | -4.1118
0.5 | -0.0924 | 0.03161 | 0.0032 | -2.9231
1 | -0.0291 | 0.02963 | 0.0024 | -0.98211
1.5 | 0.0034 | 0.03083 | 0.0047 | 0.11028
2 | 0.0653 | 0.03343 | 0.0001 | 1.9533
2.5 | 0.1513 | 0.03688 | -0.0091 | 4.1025
3 | 0.2284 | 0.04 | -0.0158 | 5.71
3.5 | 0.2872 | 0.04239 | -0.019 | 6.7752
4 | 0.3603 | 0.04514 | -0.0238 | 7.9818
4.5 | 0.4059 | 0.04719 | -0.0243 | 8.6014
5 | 0.4705 | 0.04939 | -0.0269 | 9.5262
5.5 | 0.5168 | 0.0514 | -0.0269 | 10.0545
6 | 0.5784 | 0.05316 | -0.0282 | 10.8804
6.5 | 0.622 | 0.05498 | -0.0273 | 11.3132
7 | 0.6834 | 0.05596 | -0.0271 | 12.2123
7.5 | 0.7526 | 0.05567 | -0.026 | 13.519
8.5 | 0.9517 | 0.03367 | -0.0013 | 28.2655
9 | 0.9501 | 0.03903 | 0.0056 | 24.3428
9.5 | 1.0534 | 0.04504 | 0.0033 | 23.3881
10 | 1.1084 | 0.05299 | 0.0035 | 20.9172
10.5 | 1.0963 | 0.05923 | 0.0098 | 18.5092
11 | 1.0709 | 0.06658 | 0.0148 | 16.0844
11.5 | 1.0291 | 0.07518 | 0.0174 | 13.6885
12 | 0.9776 | 0.08598 | 0.0162 | 11.3701
12.5 | 0.9325 | 0.0991 | 0.0113 | 9.4097
13 | 0.8298 | 0.12903 | -0.0103 | 6.4311
13.5 | 0.8276 | 0.14191 | -0.0153 | 5.8319
14 | 0.7736 | 0.1697 | -0.0375 | 4.5586
14.5 | 0.7806 | 0.17855 | -0.041 | 4.3719
15 | 0.79 | 0.18594 | -0.0439 | 4.2487

## 7. Re 50k Mach 0.50 (1)
BIGFOIL.COM POLAR EXPORT
NACA66-511 a=0.0
NACA66-511 a=0.0 |  |  |  | Cl Max: | 1.183 | at alpha= | 20 | deg
JavaFoil+Calcfoil stall+Eppler ext transition |  |  |  | L/D Max: | 37.234 | at alpha= | 4.5 | deg
Re: | 50000 |  |  | Cd Min: | 0.01466 | at alpha= | 0 | deg
Mach: | 0.5 |  |  | Cl=0 at alpha= | -2.4352 | deg
|  |  |  | @ Cl=0.1, Cd= | 0.038556
|  |  |  | @ Cl=0.4, Cd= | 0.016369
|  |  |  | @ Cl=0.6, Cd= | 0.02122
alpha (deg) | Cl | Cd | Cm | Cl/Cd
-20 | -0.948 | 0.42303 | -0.01 | -2.24
-19.5 | -0.922 | 0.42036 | -0.01 | -2.192
-19 | -0.893 | 0.37213 | -0.01 | -2.401
-18.5 | -0.867 | 0.36997 | -0.01 | -2.343
-18 | -0.84 | 0.36258 | -0.01 | -2.318
-17.5 | -0.814 | 0.36019 | -0.011 | -2.26
-17 | -0.788 | 0.35469 | -0.011 | -2.221
-16.5 | -0.761 | 0.35201 | -0.011 | -2.163
-16 | -0.735 | 0.34495 | -0.011 | -2.13
-15.5 | -0.707 | 0.32627 | -0.011 | -2.165
-15 | -0.68 | 0.32043 | -0.011 | -2.121
-14.5 | -0.653 | 0.31077 | -0.011 | -2.101
-14 | -0.626 | 0.29482 | -0.012 | -2.124
-13.5 | -0.599 | 0.29131 | -0.012 | -2.058
-13 | -0.573 | 0.29995 | -0.012 | -1.909
-12.5 | -0.546 | 0.284 | -0.012 | -1.922
-12 | -0.519 | 0.28066 | -0.013 | -1.849
-11.5 | -0.492 | 0.27754 | -0.013 | -1.773
-11 | -0.464 | 0.25488 | -0.012 | -1.821
-10.5 | -0.437 | 0.25185 | -0.012 | -1.736
-10 | -0.41 | 0.24894 | -0.013 | -1.648
-9.5 | -0.383 | 0.24237 | -0.013 | -1.581
-9 | -0.356 | 0.21474 | -0.013 | -1.659
-8.5 | -0.329 | 0.23787 | -0.013 | -1.383
-8 | -0.302 | 0.19874 | -0.014 | -1.52
-7.5 | -0.275 | 0.21111 | -0.013 | -1.301
-7 | -0.247 | 0.18401 | -0.013 | -1.345
-6.5 | -0.22 | 0.18412 | -0.013 | -1.197
-6 | -0.193 | 0.18065 | -0.013 | -1.07
-5.5 | -0.166 | 0.17036 | -0.014 | -0.975
-5 | -0.139 | 0.13397 | -0.012 | -1.037
-4.5 | -0.185 | 0.06852 | -0.013 | -2.702
-4 | -0.154 | 0.05796 | -0.014 | -2.664
-3.5 | -0.109 | 0.04987 | -0.014 | -2.194
-3 | -0.059 | 0.04535 | -0.015 | -1.31
-2.5 | -0.007 | 0.04224 | -0.016 | -0.164
-2 | 0.047 | 0.04004 | -0.017 | 1.174
-1.5 | 0.102 | 0.0385 | -0.018 | 2.645
-1 | 0.157 | 0.03758 | -0.018 | 4.182
-0.5 | 0.213 | 0.03695 | -0.019 | 5.757
0 | 0.315 | 0.01466 | -0.02 | 21.472
0.5 | 0.379 | 0.01482 | -0.021 | 25.544
1 | 0.443 | 0.01954 | -0.045 | 22.657
1.5 | 0.507 | 0.02057 | -0.045 | 24.638
2 | 0.57 | 0.021 | -0.046 | 27.158
2.5 | 0.634 | 0.02147 | -0.047 | 29.516
3 | 0.699 | 0.02198 | -0.048 | 31.818
3.5 | 0.771 | 0.02227 | -0.05 | 34.638
4 | 0.835 | 0.02307 | -0.051 | 36.213
4.5 | 0.897 | 0.0241 | -0.052 | 37.234
5 | 0.962 | 0.0271 | -0.053 | 35.489
5.5 | 0.848 | 0.04597 | -0.026 | 18.437
6 | 0.886 | 0.05012 | -0.024 | 17.682
6.5 | 0.918 | 0.05588 | -0.023 | 16.436
7 | 0.931 | 0.06308 | -0.022 | 14.756
7.5 | 0.911 | 0.0755 | -0.021 | 12.064
8 | 0.739 | 0.11273 | -0.016 | 6.558
8.5 | 0.584 | 0.17546 | -0.018 | 3.329
9 | 0.611 | 0.19235 | -0.022 | 3.176
9.5 | 0.637 | 0.19564 | -0.023 | 3.256
10 | 0.664 | 0.22427 | -0.027 | 2.96
10.5 | 0.69 | 0.22419 | -0.027 | 3.077
11 | 0.716 | 0.2375 | -0.027 | 3.013
11.5 | 0.742 | 0.25864 | -0.027 | 2.867
12 | 0.769 | 0.27905 | -0.031 | 2.755
12.5 | 0.794 | 0.28247 | -0.031 | 2.812
13 | 0.82 | 0.28594 | -0.032 | 2.868
13.5 | 0.846 | 0.2904 | -0.033 | 2.913
14 | 0.873 | 0.30395 | -0.036 | 2.873
14.5 | 0.899 | 0.31866 | -0.036 | 2.82
15 | 0.924 | 0.32579 | -0.037 | 2.837
15.5 | 0.952 | 0.35975 | -0.04 | 2.646
16 | 0.977 | 0.39058 | -0.04 | 2.502
16.5 | 1.002 | 0.37885 | -0.041 | 2.646
17 | 1.031 | 0.42483 | -0.044 | 2.426
17.5 | 1.056 | 0.42074 | -0.044 | 2.509
18 | 1.081 | 0.42978 | -0.045 | 2.514
18.5 | 1.106 | 0.43279 | -0.046 | 2.556
19 | 1.134 | 0.45407 | -0.048 | 2.497
19.5 | 1.159 | 0.46239 | -0.049 | 2.506
20 | 1.183 | 0.46432 | -0.049 | 2.549

## 8. Re 50k Mach 0.50 (2)
BIGFOIL.COM POLAR EXPORT
NACA66-511 a=0.0
NACA66-511 a=0.0 |  |  |  | Cl Max: | 1.0151 | at alpha= | 20 | deg
XFOIL ncrit=9 |  |  |  | L/D Max: | 21.0986 | at alpha= | 8.5 | deg
Re: | 50000 |  |  | Cd Min: | 0.2853 | at alpha= | 20 | deg
Mach: | 0.5 |  |  | Cl=0 at alpha= | 1.2064 | deg
|  |  |  | @ Cl=0.1, Cd= | 0.037689
|  |  |  | @ Cl=0.4, Cd= | 0.049915
|  |  |  | @ Cl=0.6, Cd= | 0.059685
alpha (deg) | Cl | Cd | Cm | Cl/Cd
-20 | -0.667 | 0.25912 | 0.0269 | -2.5741
-19.5 | -0.6445 | 0.25204 | 0.0217 | -2.5571
-19 | -0.6253 | 0.24799 | 0.0156 | -2.5215
-18.5 | -0.6136 | 0.24914 | 0.0088 | -2.4629
-18 | -0.5787 | 0.23051 | 0.0062 | -2.5105
-17.5 | -0.5549 | 0.22222 | 0.002 | -2.4971
-17 | -0.535 | 0.21644 | -0.0032 | -2.4718
-16.5 | -0.5268 | 0.21679 | -0.0097 | -2.43
-16 | -0.4915 | 0.20083 | -0.0119 | -2.4473
-15.5 | -0.4717 | 0.19426 | -0.0162 | -2.4282
-15 | -0.4614 | 0.19087 | -0.0216 | -2.4174
-14.5 | -0.4318 | 0.17967 | -0.0239 | -2.4033
-14 | -0.434 | 0.17983 | -0.0297 | -2.4134
-13.5 | -0.3964 | 0.16585 | -0.031 | -2.3901
-13 | -0.3892 | 0.16126 | -0.0352 | -2.4135
-12.5 | -0.3713 | 0.15389 | -0.0375 | -2.4128
-12 | -0.3523 | 0.1458 | -0.0394 | -2.4163
-11.5 | -0.3429 | 0.13974 | -0.0415 | -2.4538
-11 | -0.3341 | 0.13359 | -0.0423 | -2.5009
-10.5 | -0.3314 | 0.12838 | -0.0418 | -2.5814
-10 | -0.3425 | 0.12479 | -0.0395 | -2.7446
-9.5 | -0.3634 | 0.12225 | -0.0359 | -2.9726
-9 | -0.3582 | 0.11597 | -0.031 | -3.0887
-8.5 | -0.3746 | 0.11229 | -0.0262 | -3.336
-8 | -0.3814 | 0.10781 | -0.0207 | -3.5377
-7.5 | -0.3968 | 0.104 | -0.014 | -3.8154
-7 | -0.3843 | 0.09854 | -0.0054 | -3.8999
-6.5 | -0.3021 | 0.09109 | 0.0038 | -3.3165
-6 | -0.1694 | 0.07907 | -0.0068 | -2.1424
-5.5 | -0.1359 | 0.07274 | -0.0107 | -1.8683
-4.5 | -0.3599 | 0.07425 | 0.0223 | -4.8471
-4 | -0.4637 | 0.07024 | 0.03 | -6.6017
-3.5 | -0.559 | 0.06402 | 0.0327 | -8.7316
-3 | -0.5266 | 0.05337 | 0.0007 | -9.867
-2.5 | -0.4504 | 0.04845 | -0.0065 | -9.2962
-2 | -0.3953 | 0.04413 | -0.006 | -8.9576
-1.5 | -0.3411 | 0.0408 | -0.0047 | -8.3603
-1 | -0.2853 | 0.03843 | -0.0028 | -7.4239
-0.5 | -0.232 | 0.03649 | -0.001 | -6.3579
0 | -0.1744 | 0.0354 | 0.0006 | -4.9266
0.5 | -0.1249 | 0.03515 | 0.0031 | -3.5533
1 | -0.0525 | 0.03575 | -0.0003 | -1.4685
1.5 | 0.0747 | 0.03674 | -0.0114 | 2.0332
2 | 0.1427 | 0.03929 | -0.0152 | 3.632
2.5 | 0.2103 | 0.04193 | -0.0189 | 5.0155
3 | 0.2689 | 0.04433 | -0.0208 | 6.0659
3.5 | 0.3219 | 0.04665 | -0.0218 | 6.9003
4 | 0.3854 | 0.04919 | -0.0239 | 7.8349
4.5 | 0.4319 | 0.0515 | -0.0236 | 8.3864
5 | 0.4858 | 0.05388 | -0.024 | 9.0163
5.5 | 0.5345 | 0.05631 | -0.0236 | 9.4921
6 | 0.5845 | 0.05871 | -0.0231 | 9.9557
6.5 | 0.626 | 0.06132 | -0.0218 | 10.2087
7 | 0.6777 | 0.06367 | -0.0205 | 10.6439
7.5 | 0.7237 | 0.06596 | -0.0181 | 10.9718
8 | 0.7858 | 0.06606 | -0.0135 | 11.8952
8.5 | 0.9526 | 0.04515 | 0.0144 | 21.0986
9 | 0.968 | 0.05147 | 0.0186 | 18.8071
9.5 | 0.977 | 0.05878 | 0.0214 | 16.6213
10 | 0.9413 | 0.06929 | 0.0204 | 13.5849
10.5 | 0.896 | 0.08232 | 0.0155 | 10.8844
11 | 0.8501 | 0.09808 | 0.0068 | 8.6674
11.5 | 0.8209 | 0.11388 | -0.0022 | 7.2085
12 | 0.8067 | 0.12774 | -0.0095 | 6.3152
12.5 | 0.8014 | 0.14022 | -0.0159 | 5.7153
13 | 0.8012 | 0.15182 | -0.0219 | 5.2773
13.5 | 0.8108 | 0.16297 | -0.0268 | 4.9751
14 | 0.791 | 0.1813 | -0.0426 | 4.3629
14.5 | 0.8159 | 0.19331 | -0.0466 | 4.2207
15 | 0.8224 | 0.19979 | -0.0513 | 4.1163
15.5 | 0.8397 | 0.20822 | -0.055 | 4.0328
16 | 0.8581 | 0.21723 | -0.0593 | 3.9502
16.5 | 0.8844 | 0.22834 | -0.0625 | 3.8732
17 | 0.9038 | 0.23705 | -0.0665 | 3.8127
17.5 | 0.9241 | 0.24574 | -0.0707 | 3.7605
18 | 0.935 | 0.25114 | -0.0766 | 3.723
18.5 | 0.9551 | 0.25994 | -0.0813 | 3.6743
19 | 0.9789 | 0.27029 | -0.0852 | 3.6217
19.5 | 0.9999 | 0.27883 | -0.0899 | 3.5861
20 | 1.0151 | 0.2853 | -0.0961 | 3.558

## 9. Re 100k Mach 0.00 (1)
BIGFOIL.COM POLAR EXPORT
NACA66-511 a=0.0
NACA66-511 a=0.0 |  |  |  | Cl Max: | 0.999 | at alpha= | 6.5 | deg
JavaFoil+Calcfoil stall+Eppler ext transition |  |  |  | L/D Max: | 54.944 | at alpha= | 5 | deg
Re: | 100000 |  |  | Cd Min: | 0.00949 | at alpha= | 0 | deg
Mach: | 0 |  |  | Cl=0 at alpha= | -2.4362 | deg
|  |  |  | @ Cl=0.1, Cd= | 0.033582
|  |  |  | @ Cl=0.4, Cd= | 0.014273
|  |  |  | @ Cl=0.6, Cd= | 0.014087
alpha (deg) | Cl | Cd | Cm | Cl/Cd
-15.5 | -0.344 | 0.31345 | -0.006 | -1.098
-15 | -0.361 | 0.27996 | -0.007 | -1.29
-14.5 | -0.378 | 0.25508 | -0.007 | -1.484
-14 | -0.395 | 0.23188 | -0.007 | -1.705
-13.5 | -0.412 | 0.21177 | -0.007 | -1.945
-13 | -0.428 | 0.19125 | -0.007 | -2.236
-12.5 | -0.441 | 0.17554 | -0.008 | -2.514
-12 | -0.449 | 0.16002 | -0.008 | -2.808
-11.5 | -0.455 | 0.14589 | -0.008 | -3.122
-11 | -0.459 | 0.13255 | -0.008 | -3.464
-10.5 | -0.46 | 0.1226 | -0.008 | -3.753
-10 | -0.458 | 0.11149 | -0.008 | -4.107
-9.5 | -0.452 | 0.09993 | -0.009 | -4.526
-9 | -0.443 | 0.08921 | -0.009 | -4.965
-8.5 | -0.43 | 0.08104 | -0.01 | -5.301
-8 | -0.412 | 0.07652 | -0.01 | -5.386
-7.5 | -0.391 | 0.06888 | -0.011 | -5.673
-7 | -0.365 | 0.06279 | -0.011 | -5.817
-6.5 | -0.336 | 0.0581 | -0.011 | -5.782
-6 | -0.303 | 0.05449 | -0.011 | -5.562
-5.5 | -0.267 | 0.05037 | -0.012 | -5.301
-5 | -0.228 | 0.04711 | -0.012 | -4.843
-4.5 | -0.187 | 0.0436 | -0.013 | -4.288
-4 | -0.144 | 0.04113 | -0.013 | -3.494
-3.5 | -0.099 | 0.03897 | -0.014 | -2.534
-3 | -0.053 | 0.03725 | -0.014 | -1.417
-2.5 | -0.006 | 0.03586 | -0.015 | -0.17
-2 | 0.041 | 0.03469 | -0.016 | 1.185
-1.5 | 0.089 | 0.03374 | -0.016 | 2.629
-1 | 0.137 | 0.03305 | -0.017 | 4.133
-0.5 | 0.185 | 0.03262 | -0.017 | 5.66
0 | 0.277 | 0.00949 | -0.018 | 29.226
0.5 | 0.334 | 0.01425 | -0.039 | 23.427
1 | 0.39 | 0.01438 | -0.04 | 27.118
1.5 | 0.445 | 0.01379 | -0.041 | 32.317
2 | 0.502 | 0.01401 | -0.041 | 35.811
2.5 | 0.558 | 0.01424 | -0.042 | 39.163
3 | 0.613 | 0.01404 | -0.043 | 43.694
3.5 | 0.668 | 0.01444 | -0.044 | 46.288
4 | 0.734 | 0.01431 | -0.045 | 51.324
4.5 | 0.793 | 0.01481 | -0.046 | 53.514
5 | 0.847 | 0.01542 | -0.047 | 54.944
5.5 | 0.902 | 0.01968 | -0.048 | 45.833
6 | 0.952 | 0.02053 | -0.049 | 46.352
6.5 | 0.999 | 0.02149 | -0.049 | 46.503
7 | 0.863 | 0.04838 | -0.023 | 17.847
7.5 | 0.896 | 0.05212 | -0.022 | 17.198
8 | 0.926 | 0.05605 | -0.021 | 16.512
8.5 | 0.947 | 0.06026 | -0.021 | 15.708
9 | 0.961 | 0.06605 | -0.02 | 14.556
9.5 | 0.97 | 0.07138 | -0.02 | 13.589
10 | 0.971 | 0.07761 | -0.02 | 12.517
10.5 | 0.966 | 0.08364 | -0.018 | 11.549
11 | 0.954 | 0.09096 | -0.018 | 10.49
11.5 | 0.936 | 0.09762 | -0.017 | 9.59

## 10. Re 100k Mach 0.00 (2)
BIGFOIL.COM POLAR EXPORT
NACA66-511 a=0.0
NACA66-511 a=0.0 |  |  |  | Cl Max: | 1.1753 | at alpha= | 11 | deg
XFOIL ncrit=9 |  |  |  | L/D Max: | 54.4757 | at alpha= | 7 | deg
Re: | 100000 |  |  | Cd Min: | 0.23479 | at alpha= | -20 | deg
Mach: | 0 |  |  | Cl=0 at alpha= | -0.78053 | deg
|  |  |  | @ Cl=0.1, Cd= | 0.027534
|  |  |  | @ Cl=0.4, Cd= | 0.027599
|  |  |  | @ Cl=0.6, Cd= | 0.027919
alpha (deg) | Cl | Cd | Cm | Cl/Cd
-20 | -0.6145 | 0.23479 | 0.0244 | -2.6172
-19.5 | -0.5969 | 0.2288 | 0.0203 | -2.6088
-19 | -0.5795 | 0.22275 | 0.0163 | -2.6016
-18.5 | -0.5623 | 0.21695 | 0.012 | -2.5918
-18 | -0.5472 | 0.21283 | 0.0071 | -2.5711
-17.5 | -0.5383 | 0.21118 | 0.0015 | -2.549
-17 | -0.5317 | 0.20897 | -0.0036 | -2.5444
-16.5 | -0.5037 | 0.19456 | -0.0055 | -2.5889
-16 | -0.4807 | 0.18482 | -0.0073 | -2.6009
-15.5 | -0.4641 | 0.17811 | -0.0103 | -2.6057
-15 | -0.449 | 0.17175 | -0.0138 | -2.6143
-14.5 | -0.436 | 0.16595 | -0.0178 | -2.6273
-14 | -0.4322 | 0.16266 | -0.0233 | -2.6571
-13.5 | -0.4307 | 0.15897 | -0.0291 | -2.7093
-13 | -0.4098 | 0.14724 | -0.0303 | -2.7832
-12.5 | -0.3868 | 0.13828 | -0.0307 | -2.7972
-12 | -0.3745 | 0.13154 | -0.0333 | -2.847
-11.5 | -0.365 | 0.12513 | -0.0366 | -2.917
-11 | -0.3665 | 0.12026 | -0.0424 | -3.0476
-10.5 | -0.3758 | 0.11612 | -0.0489 | -3.2363
-10 | -0.3527 | 0.10584 | -0.0444 | -3.3324
-9.5 | -0.3691 | 0.10234 | -0.0412 | -3.6066
-9 | -0.4001 | 0.10003 | -0.0359 | -3.9998
-8.5 | -0.4325 | 0.09708 | -0.0319 | -4.4551
-8 | -0.47 | 0.09377 | -0.0284 | -5.0123
-7.5 | -0.5101 | 0.09028 | -0.0243 | -5.6502
-7 | -0.5358 | 0.08602 | -0.0223 | -6.2288
-6.5 | -0.5521 | 0.08365 | -0.0217 | -6.6001
-6 | -0.5262 | 0.07175 | -0.0221 | -7.3338
-5.5 | -0.5009 | 0.06566 | -0.0249 | -7.6287
-5 | -0.469 | 0.06049 | -0.0258 | -7.7533
-4.5 | -0.4339 | 0.05281 | -0.0271 | -8.2162
-4 | -0.4 | 0.04788 | -0.0269 | -8.3542
-2.5 | -0.2813 | 0.03435 | -0.0254 | -8.1892
-2 | -0.1495 | 0.03237 | -0.0299 | -4.6185
-1.5 | -0.0835 | 0.03031 | -0.031 | -2.7549
-1 | -0.0248 | 0.02895 | -0.0311 | -0.85665
-0.5 | 0.0317 | 0.02822 | -0.0314 | 1.1233
0 | 0.0848 | 0.0276 | -0.0311 | 3.0725
0.5 | 0.3036 | 0.02665 | -0.0589 | 11.3921
1 | 0.3584 | 0.0271 | -0.0597 | 13.2251
2 | 0.4284 | 0.02794 | -0.0539 | 15.3329
2.5 | 0.4893 | 0.02808 | -0.0549 | 17.4252
3 | 0.5191 | 0.02841 | -0.0506 | 18.2717
4 | 0.6477 | 0.02763 | -0.052 | 23.4419
5.5 | 0.8312 | 0.02398 | -0.0489 | 34.6622
6 | 0.8876 | 0.0223 | -0.0465 | 39.8027
6.5 | 0.9479 | 0.01886 | -0.0423 | 50.2598
7 | 0.9871 | 0.01812 | -0.0372 | 54.4757
7.5 | 1.0018 | 0.01909 | -0.0294 | 52.4777
8 | 0.9755 | 0.02207 | -0.0169 | 44.2003
8.5 | 0.9563 | 0.02675 | -0.0078 | 35.7495
9 | 0.9685 | 0.0302 | -0.0029 | 32.0695
9.5 | 1.0144 | 0.03346 | -0.0014 | 30.3168
10 | 1.1072 | 0.03925 | -0.0062 | 28.2089
10.5 | 1.1484 | 0.04493 | -0.0044 | 25.5598
11 | 1.1753 | 0.0511 | -0.0022 | 23
11.5 | 1.1715 | 0.05782 | 0.004 | 20.2612
12 | 1.1279 | 0.06425 | 0.0122 | 17.5549
12.5 | 1.0808 | 0.07266 | 0.0164 | 14.8748
13 | 1.0343 | 0.08258 | 0.0168 | 12.5248
13.5 | 0.9889 | 0.09442 | 0.0137 | 10.4734
14 | 0.9485 | 0.1083 | 0.0073 | 8.7581
14.5 | 0.8166 | 0.16172 | -0.0278 | 5.0495
15 | 0.8061 | 0.17154 | -0.0342 | 4.6992
15.5 | 0.8132 | 0.17985 | -0.0377 | 4.5215
16 | 0.8477 | 0.18885 | -0.0361 | 4.4887

## 11. Re 100k Mach 0.10 (1)
BIGFOIL.COM POLAR EXPORT
NACA66-511 a=0.0
NACA66-511 a=0.0 |  |  |  | Cl Max: | 1.003 | at alpha= | 6.5 | deg
JavaFoil+Calcfoil stall+Eppler ext transition |  |  |  | L/D Max: | 54.888 | at alpha= | 5 | deg
Re: | 100000 |  |  | Cd Min: | 0.00954 | at alpha= | 0 | deg
Mach: | 0.1 |  |  | Cl=0 at alpha= | -2.4362 | deg
|  |  |  | @ Cl=0.1, Cd= | 0.033615
|  |  |  | @ Cl=0.4, Cd= | 0.014327
|  |  |  | @ Cl=0.6, Cd= | 0.014137
alpha (deg) | Cl | Cd | Cm | Cl/Cd
-15 | -0.321 | 0.32595 | -0.007 | -0.984
-14.5 | -0.34 | 0.28579 | -0.007 | -1.19
-14 | -0.36 | 0.24204 | -0.007 | -1.486
-13.5 | -0.379 | 0.21905 | -0.007 | -1.73
-13 | -0.398 | 0.20361 | -0.007 | -1.953
-12.5 | -0.414 | 0.18552 | -0.008 | -2.234
-12 | -0.425 | 0.17535 | -0.008 | -2.427
-11.5 | -0.435 | 0.15919 | -0.008 | -2.73
-11 | -0.441 | 0.14058 | -0.008 | -3.139
-10.5 | -0.445 | 0.12878 | -0.008 | -3.456
-10 | -0.446 | 0.11338 | -0.008 | -3.93
-9.5 | -0.442 | 0.10262 | -0.009 | -4.312
-9 | -0.435 | 0.09122 | -0.009 | -4.773
-8.5 | -0.424 | 0.0838 | -0.01 | -5.061
-8 | -0.408 | 0.0776 | -0.01 | -5.262
-7.5 | -0.388 | 0.07009 | -0.011 | -5.54
-7 | -0.364 | 0.06437 | -0.011 | -5.654
-6.5 | -0.335 | 0.05883 | -0.011 | -5.702
-6 | -0.303 | 0.05535 | -0.012 | -5.477
-5.5 | -0.267 | 0.05099 | -0.012 | -5.245
-5 | -0.229 | 0.04752 | -0.012 | -4.814
-4.5 | -0.188 | 0.04388 | -0.013 | -4.275
-4 | -0.144 | 0.04135 | -0.013 | -3.489
-3.5 | -0.099 | 0.03913 | -0.014 | -2.535
-3 | -0.053 | 0.03736 | -0.014 | -1.419
-2.5 | -0.006 | 0.03594 | -0.015 | -0.171
-2 | 0.041 | 0.03469 | -0.016 | 1.191
-1.5 | 0.089 | 0.03378 | -0.016 | 2.639
-1 | 0.137 | 0.03306 | -0.017 | 4.151
-0.5 | 0.186 | 0.03264 | -0.017 | 5.684
0 | 0.279 | 0.00954 | -0.018 | 29.206
0.5 | 0.335 | 0.01428 | -0.04 | 23.487
1 | 0.392 | 0.01441 | -0.04 | 27.172
1.5 | 0.447 | 0.01384 | -0.041 | 32.318
2 | 0.504 | 0.01407 | -0.042 | 35.806
2.5 | 0.56 | 0.01428 | -0.042 | 39.229
3 | 0.616 | 0.01408 | -0.043 | 43.787
3.5 | 0.672 | 0.01448 | -0.044 | 46.39
4 | 0.738 | 0.01437 | -0.045 | 51.387
4.5 | 0.796 | 0.01488 | -0.046 | 53.524
5 | 0.851 | 0.01551 | -0.047 | 54.888
5.5 | 0.906 | 0.01979 | -0.048 | 45.782
6 | 0.956 | 0.0207 | -0.049 | 46.183
6.5 | 1.003 | 0.02163 | -0.05 | 46.388
7 | 0.867 | 0.04862 | -0.023 | 17.826
7.5 | 0.899 | 0.05226 | -0.022 | 17.211
8 | 0.928 | 0.05606 | -0.021 | 16.553
8.5 | 0.948 | 0.061 | -0.021 | 15.542
9 | 0.962 | 0.06604 | -0.02 | 14.559
9.5 | 0.968 | 0.07152 | -0.02 | 13.535
10 | 0.967 | 0.0781 | -0.019 | 12.382
10.5 | 0.959 | 0.08394 | -0.018 | 11.421
11 | 0.943 | 0.09187 | -0.017 | 10.268
11.5 | 0.921 | 0.10151 | -0.017 | 9.076

## 12. Re 100k Mach 0.10 (2)
BIGFOIL.COM POLAR EXPORT
NACA66-511 a=0.0
NACA66-511 a=0.0 |  |  |  | Cl Max: | 1.1687 | at alpha= | 11 | deg
XFOIL ncrit=9 |  |  |  | L/D Max: | 54.2544 | at alpha= | 7 | deg
Re: | 100000 |  |  | Cd Min: | 0.2354 | at alpha= | -20 | deg
Mach: | 0.1 |  |  | Cl=0 at alpha= | -0.79947 | deg
|  |  |  | @ Cl=0.1, Cd= | 0.027645
|  |  |  | @ Cl=0.4, Cd= | 0.02779
|  |  |  | @ Cl=0.6, Cd= | 0.028133
alpha (deg) | Cl | Cd | Cm | Cl/Cd
-20 | -0.616 | 0.2354 | 0.0246 | -2.6168
-19.5 | -0.5982 | 0.22937 | 0.0205 | -2.608
-19 | -0.5807 | 0.22331 | 0.0164 | -2.6004
-18.5 | -0.5633 | 0.21758 | 0.012 | -2.5889
-18 | -0.5486 | 0.21381 | 0.0069 | -2.5658
-17.5 | -0.5401 | 0.21229 | 0.0014 | -2.5442
-17 | -0.5332 | 0.20998 | -0.0038 | -2.5393
-16.5 | -0.5012 | 0.19369 | -0.005 | -2.5876
-16 | -0.4804 | 0.18512 | -0.0072 | -2.5951
-15.5 | -0.4638 | 0.17846 | -0.0104 | -2.5989
-15 | -0.4486 | 0.17212 | -0.014 | -2.6063
-14.5 | -0.4359 | 0.16652 | -0.0181 | -2.6177
-14 | -0.4331 | 0.16354 | -0.0238 | -2.6483
-13.5 | -0.4309 | 0.15969 | -0.0295 | -2.6984
-13 | -0.4036 | 0.14646 | -0.0294 | -2.7557
-12.5 | -0.3849 | 0.13855 | -0.0308 | -2.7781
-12 | -0.3728 | 0.13185 | -0.0335 | -2.8275
-11.5 | -0.3636 | 0.1255 | -0.037 | -2.8972
-11 | -0.3668 | 0.12104 | -0.0432 | -3.0304
-10.5 | -0.3761 | 0.11688 | -0.0495 | -3.2178
-10 | -0.3499 | 0.10625 | -0.0443 | -3.2932
-9.5 | -0.3676 | 0.10289 | -0.041 | -3.5727
-9 | -0.3983 | 0.10056 | -0.0358 | -3.9608
-8.5 | -0.4308 | 0.09763 | -0.0321 | -4.4126
-8 | -0.4675 | 0.0943 | -0.0288 | -4.9576
-7.5 | -0.509 | 0.09098 | -0.0247 | -5.5946
-7 | -0.5375 | 0.08727 | -0.0229 | -6.159
-6.5 | -0.5498 | 0.08156 | -0.0221 | -6.741
-6 | -0.5241 | 0.07229 | -0.0225 | -7.25
-5.5 | -0.4999 | 0.06573 | -0.0255 | -7.6054
-5 | -0.4694 | 0.06042 | -0.0263 | -7.769
-4.5 | -0.4331 | 0.05314 | -0.0277 | -8.1502
-4 | -0.4007 | 0.04824 | -0.0272 | -8.3064
-3.5 | -0.3621 | 0.04372 | -0.0279 | -8.2823
-2 | -0.1532 | 0.03261 | -0.0296 | -4.6979
-1.5 | -0.0809 | 0.03045 | -0.0318 | -2.6568
-1 | -0.0227 | 0.02907 | -0.0317 | -0.78087
-0.5 | 0.0339 | 0.02834 | -0.0319 | 1.1962
0 | 0.0872 | 0.0277 | -0.0316 | 3.148
0.5 | 0.3104 | 0.02675 | -0.0601 | 11.6037
1 | 0.3671 | 0.02719 | -0.0612 | 13.5013
1.5 | 0.3837 | 0.02769 | -0.0551 | 13.857
2 | 0.4357 | 0.02801 | -0.0549 | 15.5552
2.5 | 0.4997 | 0.02812 | -0.0564 | 17.7703
3 | 0.5191 | 0.02851 | -0.0503 | 18.2076
3.5 | 0.5849 | 0.02829 | -0.0515 | 20.6752
4 | 0.6569 | 0.02754 | -0.053 | 23.8526
5 | 0.7632 | 0.02587 | -0.0488 | 29.5014
5.5 | 0.8294 | 0.0242 | -0.048 | 34.2727
6.5 | 0.9505 | 0.01887 | -0.0416 | 50.371
7 | 0.9896 | 0.01824 | -0.0364 | 54.2544
7.5 | 1.001 | 0.01933 | -0.0281 | 51.7848
8 | 0.9714 | 0.02253 | -0.0153 | 43.1158
8.5 | 0.9556 | 0.02712 | -0.0068 | 35.236
9 | 0.9691 | 0.03059 | -0.002 | 31.6803
9.5 | 1.0171 | 0.03388 | -0.0006 | 30.0207
10 | 1.1079 | 0.03978 | -0.0049 | 27.8507
10.5 | 1.1461 | 0.04563 | -0.0027 | 25.1172
11 | 1.1687 | 0.05165 | 0 | 22.6273
11.5 | 1.1608 | 0.05829 | 0.0063 | 19.9142
12 | 1.116 | 0.06496 | 0.0138 | 17.1798
12.5 | 1.0688 | 0.07355 | 0.0172 | 14.5316
13 | 1.021 | 0.08385 | 0.0167 | 12.1765
13.5 | 0.9725 | 0.09629 | 0.0124 | 10.0997
14 | 0.8697 | 0.1259 | -0.0078 | 6.9079
14.5 | 0.8157 | 0.16258 | -0.0284 | 5.0172
15 | 0.806 | 0.17234 | -0.0347 | 4.6768
15.5 | 0.8143 | 0.18065 | -0.038 | 4.5076
16 | 0.8509 | 0.18986 | -0.0361 | 4.4817

## 13. Re 100k Mach 0.25 (1)
BIGFOIL.COM POLAR EXPORT
NACA66-511 a=0.0
NACA66-511 a=0.0 |  |  |  | Cl Max: | 0.978 | at alpha= | 6 | deg
JavaFoil+Calcfoil stall+Eppler ext transition |  |  |  | L/D Max: | 54.456 | at alpha= | 5 | deg
Re: | 100000 |  |  | Cd Min: | 0.00974 | at alpha= | 0 | deg
Mach: | 0.25 |  |  | Cl=0 at alpha= | -2.4375 | deg
|  |  |  | @ Cl=0.1, Cd= | 0.033834
|  |  |  | @ Cl=0.4, Cd= | 0.014596
|  |  |  | @ Cl=0.6, Cd= | 0.014693
alpha (deg) | Cl | Cd | Cm | Cl/Cd
-13.5 | -0.063 | 0.29126 | -0.009 | -0.218
-13 | -0.061 | 0.26757 | -0.009 | -0.226
-12.5 | -0.14 | 0.24646 | -0.009 | -0.569
-12 | -0.196 | 0.325 | -0.009 | -0.602
-11.5 | -0.24 | 0.26511 | -0.009 | -0.904
-11 | -0.277 | 0.22863 | -0.009 | -1.213
-10.5 | -0.309 | 0.18693 | -0.009 | -1.655
-10 | -0.336 | 0.14707 | -0.009 | -2.283
-9.5 | -0.356 | 0.13337 | -0.009 | -2.667
-9 | -0.369 | 0.1092 | -0.009 | -3.381
-8.5 | -0.375 | 0.09542 | -0.01 | -3.935
-8 | -0.374 | 0.08962 | -0.01 | -4.178
-7.5 | -0.366 | 0.07678 | -0.011 | -4.769
-7 | -0.351 | 0.06777 | -0.011 | -5.178
-6.5 | -0.329 | 0.06294 | -0.011 | -5.229
-6 | -0.301 | 0.05718 | -0.012 | -5.271
-5.5 | -0.269 | 0.053 | -0.012 | -5.067
-5 | -0.231 | 0.04822 | -0.013 | -4.8
-4.5 | -0.191 | 0.04509 | -0.013 | -4.23
-4 | -0.147 | 0.04195 | -0.013 | -3.511
-3.5 | -0.101 | 0.03961 | -0.014 | -2.562
-3 | -0.054 | 0.03772 | -0.014 | -1.44
-2.5 | -0.006 | 0.03623 | -0.015 | -0.174
-2 | 0.042 | 0.03489 | -0.016 | 1.215
-1.5 | 0.092 | 0.03395 | -0.016 | 2.695
-1 | 0.141 | 0.03324 | -0.017 | 4.24
-0.5 | 0.191 | 0.0328 | -0.018 | 5.81
0 | 0.286 | 0.00974 | -0.018 | 29.366
0.5 | 0.344 | 0.00989 | -0.02 | 34.775
1 | 0.401 | 0.01468 | -0.041 | 27.345
1.5 | 0.459 | 0.01409 | -0.042 | 32.577
2 | 0.517 | 0.0143 | -0.043 | 36.168
2.5 | 0.575 | 0.01454 | -0.043 | 39.518
3 | 0.632 | 0.01489 | -0.044 | 42.458
3.5 | 0.691 | 0.01514 | -0.045 | 45.66
4 | 0.759 | 0.01519 | -0.047 | 49.95
4.5 | 0.817 | 0.01578 | -0.048 | 51.808
5 | 0.873 | 0.01603 | -0.049 | 54.456
5.5 | 0.928 | 0.02046 | -0.049 | 45.334
6 | 0.978 | 0.02142 | -0.05 | 45.632
6.5 | 0.851 | 0.04576 | -0.025 | 18.599
7 | 0.884 | 0.04953 | -0.023 | 17.858
7.5 | 0.915 | 0.05344 | -0.022 | 17.126
8 | 0.94 | 0.05807 | -0.021 | 16.188
8.5 | 0.953 | 0.06264 | -0.021 | 15.21
9 | 0.956 | 0.06934 | -0.02 | 13.781
9.5 | 0.947 | 0.07626 | -0.019 | 12.418
10 | 0.926 | 0.08226 | -0.018 | 11.259
10.5 | 0.893 | 0.09542 | -0.015 | 9.357
11 | 0.847 | 0.10683 |  | 7.931

## 14. Re 100k Mach 0.25 (2)
BIGFOIL.COM POLAR EXPORT
NACA66-511 a=0.0
NACA66-511 a=0.0 |  |  |  | Cl Max: | 1.1212 | at alpha= | 10.5 | deg
XFOIL ncrit=9 |  |  |  | L/D Max: | 52.2106 | at alpha= | 7 | deg
Re: | 100000 |  |  | Cd Min: | 0.23889 | at alpha= | -20 | deg
Mach: | 0.25 |  |  | Cl=0 at alpha= | -0.7537 | deg
|  |  |  | @ Cl=0.1, Cd= | 0.027658
|  |  |  | @ Cl=0.4, Cd= | 0.028031
|  |  |  | @ Cl=0.6, Cd= | 0.02875
alpha (deg) | Cl | Cd | Cm | Cl/Cd
-20 | -0.6246 | 0.23889 | 0.0257 | -2.6146
-19.5 | -0.6059 | 0.23269 | 0.0213 | -2.6039
-19 | -0.5874 | 0.22661 | 0.0169 | -2.5921
-18.5 | -0.5702 | 0.22191 | 0.0118 | -2.5695
-18 | -0.558 | 0.21988 | 0.0061 | -2.5377
-17.5 | -0.55 | 0.21848 | 0.0006 | -2.5174
-16.5 | -0.4985 | 0.19407 | -0.004 | -2.5687
-16 | -0.48 | 0.18702 | -0.0073 | -2.5666
-15.5 | -0.4628 | 0.18044 | -0.0109 | -2.5648
-15 | -0.4475 | 0.17444 | -0.015 | -2.5654
-14.5 | -0.4391 | 0.17085 | -0.0203 | -2.5701
-14 | -0.4372 | 0.1681 | -0.0263 | -2.6008
-13.5 | -0.4318 | 0.16343 | -0.0316 | -2.6421
-13 | -0.3906 | 0.14695 | -0.029 | -2.658
-12.5 | -0.3762 | 0.14011 | -0.0317 | -2.685
-12 | -0.3649 | 0.1336 | -0.0351 | -2.7313
-11.5 | -0.3599 | 0.1284 | -0.0399 | -2.803
-11 | -0.3687 | 0.12517 | -0.0471 | -2.9456
-10.5 | -0.3413 | 0.11396 | -0.044 | -2.9949
-10 | -0.3414 | 0.10869 | -0.0441 | -3.141
-9.5 | -0.3655 | 0.1062 | -0.0402 | -3.4416
-9 | -0.3978 | 0.10418 | -0.0362 | -3.8184
-8.5 | -0.437 | 0.10204 | -0.0342 | -4.2826
-8 | -0.4772 | 0.0992 | -0.031 | -4.8105
-7.5 | -0.5204 | 0.09686 | -0.0274 | -5.3727
-7 | -0.5483 | 0.09381 | -0.0244 | -5.8448
-6.5 | -0.5275 | 0.08215 | -0.0211 | -6.4212
-6 | -0.5152 | 0.07739 | -0.027 | -6.6572
-5.5 | -0.4895 | 0.06741 | -0.0281 | -7.2615
-5 | -0.4683 | 0.0612 | -0.0287 | -7.652
-4.5 | -0.4371 | 0.05687 | -0.0294 | -7.686
-4 | -0.4018 | 0.04988 | -0.03 | -8.0553
-3.5 | -0.3718 | 0.04495 | -0.0287 | -8.2714
-3 | -0.3362 | 0.03993 | -0.0274 | -8.4197
-2.5 | -0.2854 | 0.0352 | -0.0274 | -8.108
-2 | -0.159 | 0.03367 | -0.0309 | -4.7223
-1.5 | -0.0947 | 0.03137 | -0.0314 | -3.0188
-1 | -0.0283 | 0.02985 | -0.0322 | -0.94807
0 | 0.0866 | 0.02834 | -0.0321 | 3.0558
0.5 | 0.1273 | 0.02627 | -0.0263 | 4.8458
1 | 0.3604 | 0.02781 | -0.0597 | 12.9594
1.5 | 0.4212 | 0.02815 | -0.0609 | 14.9627
2.5 | 0.4966 | 0.02878 | -0.0546 | 17.255
3 | 0.5688 | 0.02862 | -0.0568 | 19.8742
3.5 | 0.5856 | 0.0289 | -0.0496 | 20.263
4 | 0.6614 | 0.02811 | -0.0512 | 23.529
4.5 | 0.6969 | 0.02791 | -0.0465 | 24.9695
5 | 0.7739 | 0.02621 | -0.0469 | 29.5269
5.5 | 0.8267 | 0.02504 | -0.0438 | 33.0152
6 | 0.8978 | 0.02279 | -0.0424 | 39.3945
6.5 | 0.9687 | 0.01892 | -0.0383 | 51.1998
7 | 0.9967 | 0.01909 | -0.0313 | 52.2106
7.5 | 0.9912 | 0.02068 | -0.0204 | 47.9304
8 | 0.9564 | 0.02493 | -0.0085 | 38.3634
8.5 | 0.952 | 0.02915 | -0.0017 | 32.6587
9 | 0.9741 | 0.03263 | 0.0026 | 29.8529
9.5 | 1.0341 | 0.03641 | 0.0036 | 28.4015
10 | 1.1068 | 0.04283 | 0.0022 | 25.8417
10.5 | 1.1212 | 0.04886 | 0.0068 | 22.9472
11 | 1.1108 | 0.05496 | 0.0124 | 20.2111
11.5 | 1.0891 | 0.06149 | 0.0167 | 17.7118
12 | 1.0547 | 0.06951 | 0.0192 | 15.1734
12.5 | 1.0078 | 0.07971 | 0.0184 | 12.6433
13 | 0.958 | 0.09263 | 0.0135 | 10.3422
13.5 | 0.9148 | 0.10787 | 0.0052 | 8.4806
14 | 0.8893 | 0.12314 | -0.0026 | 7.2219
14.5 | 0.8136 | 0.16692 | -0.0308 | 4.8742
15 | 0.8078 | 0.17639 | -0.0369 | 4.5796
15.5 | 0.8282 | 0.18525 | -0.0386 | 4.4707

## 15. Re 100k Mach 0.50 (1)
BIGFOIL.COM POLAR EXPORT
NACA66-511 a=0.0
NACA66-511 a=0.0 |  |  |  | Cl Max: | 1.183 | at alpha= | 20 | deg
JavaFoil+Calcfoil stall+Eppler ext transition |  |  |  | L/D Max: | 50.34 | at alpha= | 4.5 | deg
Re: | 100000 |  |  | Cd Min: | 0.01071 | at alpha= | 0 | deg
Mach: | 0.5 |  |  | Cl=0 at alpha= | -2.4352 | deg
|  |  |  | @ Cl=0.1, Cd= | 0.034836
|  |  |  | @ Cl=0.4, Cd= | 0.012167
|  |  |  | @ Cl=0.6, Cd= | 0.015587
alpha (deg) | Cl | Cd | Cm | Cl/Cd
-20 | -0.948 | 0.34828 | -0.01 | -2.721
-19.5 | -0.922 | 0.32628 | -0.01 | -2.824
-19 | -0.894 | 0.30673 | -0.01 | -2.913
-18.5 | -0.867 | 0.29827 | -0.01 | -2.906
-18 | -0.84 | 0.28276 | -0.01 | -2.972
-17.5 | -0.814 | 0.27941 | -0.011 | -2.914
-17 | -0.788 | 0.27418 | -0.011 | -2.873
-16.5 | -0.761 | 0.27097 | -0.011 | -2.809
-16 | -0.735 | 0.26472 | -0.011 | -2.775
-15.5 | -0.707 | 0.267 | -0.011 | -2.647
-15 | -0.68 | 0.25983 | -0.011 | -2.615
-14.5 | -0.653 | 0.24955 | -0.011 | -2.616
-14 | -0.626 | 0.2383 | -0.012 | -2.628
-13.5 | -0.599 | 0.23476 | -0.012 | -2.554
-13 | -0.573 | 0.22516 | -0.012 | -2.544
-12.5 | -0.546 | 0.22743 | -0.013 | -2.4
-12 | -0.519 | 0.22408 | -0.013 | -2.316
-11.5 | -0.492 | 0.22099 | -0.013 | -2.227
-11 | -0.464 | 0.2016 | -0.012 | -2.302
-10.5 | -0.437 | 0.19851 | -0.013 | -2.202
-10 | -0.41 | 0.19558 | -0.013 | -2.097
-9.5 | -0.383 | 0.17934 | -0.013 | -2.136
-9 | -0.356 | 0.15949 | -0.014 | -2.233
-8.5 | -0.329 | 0.17465 | -0.014 | -1.884
-8 | -0.302 | 0.15619 | -0.014 | -1.934
-7.5 | -0.275 | 0.16283 | -0.013 | -1.687
-7 | -0.247 | 0.14311 | -0.013 | -1.729
-6.5 | -0.22 | 0.14067 | -0.013 | -1.566
-6 | -0.193 | 0.13777 | -0.014 | -1.403
-5.5 | -0.166 | 0.1272 | -0.014 | -1.306
-5 | -0.139 | 0.1058 | -0.012 | -1.313
-4.5 | -0.185 | 0.05867 | -0.014 | -3.156
-4 | -0.154 | 0.05018 | -0.014 | -3.077
-3.5 | -0.109 | 0.04387 | -0.015 | -2.495
-3 | -0.059 | 0.04042 | -0.015 | -1.47
-2.5 | -0.007 | 0.03785 | -0.016 | -0.183
-2 | 0.047 | 0.03607 | -0.017 | 1.303
-1.5 | 0.102 | 0.03479 | -0.018 | 2.927
-1 | 0.157 | 0.03401 | -0.019 | 4.621
-0.5 | 0.213 | 0.03347 | -0.019 | 6.357
0 | 0.317 | 0.01071 | -0.02 | 29.62
0.5 | 0.381 | 0.01091 | -0.021 | 34.96
1 | 0.446 | 0.01521 | -0.046 | 29.329
1.5 | 0.51 | 0.01513 | -0.046 | 33.742
2 | 0.575 | 0.01545 | -0.047 | 37.2
2.5 | 0.639 | 0.0158 | -0.048 | 40.408
3 | 0.706 | 0.01604 | -0.049 | 44.044
3.5 | 0.78 | 0.01631 | -0.051 | 47.811
4 | 0.844 | 0.01705 | -0.052 | 49.532
4.5 | 0.906 | 0.018 | -0.053 | 50.34
5 | 0.965 | 0.02294 | -0.054 | 42.047
5.5 | 1.017 | 0.02427 | -0.055 | 41.907
6 | 0.887 | 0.04574 | -0.025 | 19.384
6.5 | 0.919 | 0.05036 | -0.024 | 18.244
7 | 0.931 | 0.05627 | -0.022 | 16.544
7.5 | 0.911 | 0.06519 | -0.021 | 13.972
8 | 0.739 | 0.09215 | -0.016 | 8.022
8.5 | 0.584 | 0.13996 | -0.018 | 4.174
9 | 0.611 | 0.1494 | -0.023 | 4.089
9.5 | 0.637 | 0.15238 | -0.023 | 4.18
10 | 0.664 | 0.16914 | -0.027 | 3.925
10.5 | 0.69 | 0.17002 | -0.027 | 4.058
11 | 0.716 | 0.18809 | -0.027 | 3.805
11.5 | 0.742 | 0.20349 | -0.028 | 3.644
12 | 0.769 | 0.22079 | -0.031 | 3.482
12.5 | 0.794 | 0.22423 | -0.032 | 3.543
13 | 0.82 | 0.22772 | -0.032 | 3.601
13.5 | 0.846 | 0.22936 | -0.033 | 3.688
14 | 0.873 | 0.2453 | -0.036 | 3.56
14.5 | 0.899 | 0.24413 | -0.036 | 3.681
15 | 0.924 | 0.25935 | -0.037 | 3.565
15.5 | 0.952 | 0.29037 | -0.04 | 3.278
16 | 0.977 | 0.29414 | -0.04 | 3.322
16.5 | 1.003 | 0.30231 | -0.041 | 3.316
17 | 1.031 | 0.32162 | -0.044 | 3.204
17.5 | 1.056 | 0.33357 | -0.044 | 3.165
18 | 1.081 | 0.32449 | -0.045 | 3.33
18.5 | 1.106 | 0.33668 | -0.046 | 3.286
19 | 1.134 | 0.3611 | -0.048 | 3.14
19.5 | 1.159 | 0.36558 | -0.049 | 3.17
20 | 1.183 | 0.3757 | -0.049 | 3.15

## 16. Re 100k Mach 0.50 (2)
BIGFOIL.COM POLAR EXPORT
NACA66-511 a=0.0
NACA66-511 a=0.0 |  |  |  | Cl Max: | 1.0211 | at alpha= | 20 | deg
XFOIL ncrit=9 |  |  |  | L/D Max: | 43.2865 | at alpha= | 6.5 | deg
Re: | 100000 |  |  | Cd Min: | 0.2829 | at alpha= | 20 | deg
Mach: | 0.5 |  |  | Cl=0 at alpha= | -0.70102 | deg
|  |  |  | @ Cl=0.1, Cd= | 0.030853
|  |  |  | @ Cl=0.4, Cd= | 0.03057
|  |  |  | @ Cl=0.6, Cd= | 0.031719
alpha (deg) | Cl | Cd | Cm | Cl/Cd
-20 | -0.67 | 0.25961 | 0.0296 | -2.5808
-19.5 | -0.6506 | 0.25637 | 0.023 | -2.5377
-19 | -0.6352 | 0.25481 | 0.0164 | -2.4928
-18.5 | -0.6071 | 0.24079 | 0.0124 | -2.5213
-18 | -0.5789 | 0.22794 | 0.0091 | -2.5397
-17.5 | -0.5553 | 0.21968 | 0.0048 | -2.5278
-17 | -0.5324 | 0.2121 | 0.0001 | -2.5101
-16.5 | -0.5101 | 0.20474 | -0.0047 | -2.4915
-16 | -0.4893 | 0.19839 | -0.0099 | -2.4664
-15.5 | -0.4785 | 0.1969 | -0.0167 | -2.4302
-14.5 | -0.4276 | 0.17578 | -0.0234 | -2.4326
-14 | -0.4058 | 0.16785 | -0.0269 | -2.4176
-13.5 | -0.3867 | 0.16077 | -0.0308 | -2.4053
-13 | -0.3713 | 0.15474 | -0.0355 | -2.3995
-12.5 | -0.3702 | 0.15236 | -0.0419 | -2.4298
-12 | -0.3473 | 0.14189 | -0.044 | -2.4477
-11.5 | -0.3249 | 0.13342 | -0.0448 | -2.4352
-11 | -0.3223 | 0.12864 | -0.0471 | -2.5054
-10.5 | -0.3498 | 0.12852 | -0.0466 | -2.7218
-10 | -0.3587 | 0.12285 | -0.0421 | -2.9198
-9.5 | -0.3582 | 0.11715 | -0.0368 | -3.0576
-9 | -0.3717 | 0.11336 | -0.0336 | -3.2789
-8.5 | -0.4007 | 0.1112 | -0.0329 | -3.6034
-8 | -0.4408 | 0.10953 | -0.0335 | -4.0245
-7.5 | -0.4197 | 0.10009 | -0.0266 | -4.1932
-7 | -0.4357 | 0.09522 | -0.0273 | -4.5757
-6.5 | -0.4805 | 0.09266 | -0.0367 | -5.1856
-6 | -0.4486 | 0.08217 | -0.0354 | -5.4594
-5.5 | -0.4442 | 0.07523 | -0.0373 | -5.9046
-5 | -0.4436 | 0.06919 | -0.0372 | -6.4113
-4.5 | -0.4359 | 0.06305 | -0.0369 | -6.9136
-4 | -0.4169 | 0.05716 | -0.0364 | -7.2936
-3 | -0.3792 | 0.04541 | -0.0277 | -8.3506
-2 | -0.1856 | 0.0377 | -0.0368 | -4.9231
-1.5 | -0.1134 | 0.03502 | -0.0367 | -3.2381
-1 | -0.0409 | 0.03309 | -0.0367 | -1.236
-0.5 | 0.0275 | 0.03177 | -0.0366 | 0.8656
0 | 0.0888 | 0.03093 | -0.0353 | 2.871
0.5 | 0.1487 | 0.03052 | -0.0343 | 4.8722
1 | 0.387 | 0.03049 | -0.0629 | 12.6927
1.5 | 0.4421 | 0.03083 | -0.0617 | 14.3399
2 | 0.4654 | 0.03132 | -0.0553 | 14.8595
2.5 | 0.5274 | 0.03136 | -0.0544 | 16.8176
3 | 0.5459 | 0.0317 | -0.0467 | 17.2208
3.5 | 0.5772 | 0.03193 | -0.0409 | 18.077
4 | 0.6484 | 0.03127 | -0.0399 | 20.7355
4.5 | 0.6892 | 0.03119 | -0.0348 | 22.0968
5 | 0.744 | 0.03061 | -0.0311 | 24.3058
5.5 | 0.8123 | 0.02921 | -0.0278 | 27.809
6.5 | 0.9852 | 0.02276 | -0.0188 | 43.2865
7 | 0.9903 | 0.02409 | -0.0084 | 41.1083
7.5 | 0.9659 | 0.02789 | 0.0018 | 34.6325
8 | 0.9423 | 0.03352 | 0.009 | 28.1116
8.5 | 0.9536 | 0.03791 | 0.0145 | 25.1543
9 | 0.9898 | 0.04208 | 0.019 | 23.5219
9.5 | 1.0187 | 0.04799 | 0.0226 | 21.2273
10 | 1.0144 | 0.05536 | 0.0251 | 18.3237
10.5 | 0.9877 | 0.06448 | 0.0252 | 15.3179
11 | 0.9516 | 0.07551 | 0.022 | 12.6023
11.5 | 0.9123 | 0.08885 | 0.0152 | 10.2679
12 | 0.8754 | 0.10435 | 0.0057 | 8.3891
12.5 | 0.8509 | 0.12 | -0.0037 | 7.0908
13 | 0.8421 | 0.13409 | -0.0111 | 6.2801
13.5 | 0.8222 | 0.15239 | -0.0233 | 5.3954
14 | 0.8277 | 0.16437 | -0.0293 | 5.0356
14.5 | 0.824 | 0.18275 | -0.041 | 4.5089
15 | 0.8616 | 0.19523 | -0.0418 | 4.4133
15.5 | 0.8508 | 0.20126 | -0.0508 | 4.2274
16 | 0.8748 | 0.21146 | -0.0538 | 4.137
16.5 | 0.8974 | 0.22076 | -0.0571 | 4.065
17 | 0.9016 | 0.22799 | -0.0651 | 3.9546
17.5 | 0.943 | 0.24305 | -0.0649 | 3.8799
18 | 0.9387 | 0.24547 | -0.0751 | 3.8241
18.5 | 0.9736 | 0.25975 | -0.0761 | 3.7482
19 | 0.9768 | 0.26306 | -0.0855 | 3.7132
19.5 | 1.0015 | 0.2728 | -0.0891 | 3.6712
20 | 1.0211 | 0.2829 | -0.0944 | 3.6094

## 17. Re 250k Mach 0.00 (1)
BIGFOIL.COM POLAR EXPORT
NACA66-511 a=0.0
NACA66-511 a=0.0 |  |  |  | Cl Max: | 1.121 | at alpha= | 8 | deg
JavaFoil+Calcfoil stall+Eppler ext transition |  |  |  | L/D Max: | 79.258 | at alpha= | 5 | deg
Re: | 250000 |  |  | Cd Min: | 0.00859 | at alpha= | 1.5 | deg
Mach: | 0 |  |  | Cl=0 at alpha= | -2.4362 | deg
|  |  |  | @ Cl=0.1, Cd= | 0.030653
|  |  |  | @ Cl=0.4, Cd= | 0.010113
|  |  |  | @ Cl=0.6, Cd= | 0.0089895
alpha (deg) | Cl | Cd | Cm | Cl/Cd
-15.5 | -0.344 | 0.23231 | -0.007 | -1.483
-15 | -0.361 | 0.22283 | -0.007 | -1.622
-14.5 | -0.379 | 0.18821 | -0.007 | -2.011
-14 | -0.395 | 0.17405 | -0.007 | -2.272
-13.5 | -0.412 | 0.16163 | -0.008 | -2.549
-13 | -0.428 | 0.14941 | -0.008 | -2.863
-12.5 | -0.441 | 0.13564 | -0.008 | -3.254
-12 | -0.449 | 0.127 | -0.008 | -3.539
-11.5 | -0.456 | 0.11823 | -0.008 | -3.853
-11 | -0.459 | 0.1088 | -0.008 | -4.221
-10.5 | -0.46 | 0.09856 | -0.008 | -4.669
-10 | -0.458 | 0.09068 | -0.009 | -5.051
-9.5 | -0.452 | 0.08277 | -0.009 | -5.465
-9 | -0.443 | 0.07577 | -0.01 | -5.847
-8.5 | -0.43 | 0.06875 | -0.01 | -6.251
-8 | -0.412 | 0.06406 | -0.011 | -6.436
-7.5 | -0.391 | 0.05958 | -0.011 | -6.56
-7 | -0.365 | 0.05494 | -0.011 | -6.65
-6.5 | -0.336 | 0.05085 | -0.012 | -6.608
-6 | -0.303 | 0.048 | -0.012 | -6.315
-5.5 | -0.267 | 0.04449 | -0.012 | -6.003
-5 | -0.228 | 0.04193 | -0.013 | -5.442
-4.5 | -0.187 | 0.03897 | -0.013 | -4.798
-4 | -0.144 | 0.03663 | -0.014 | -3.924
-3.5 | -0.099 | 0.03531 | -0.014 | -2.798
-3 | -0.053 | 0.03391 | -0.015 | -1.558
-2.5 | -0.006 | 0.0326 | -0.016 | -0.187
-2 | 0.041 | 0.03155 | -0.016 | 1.304
-1.5 | 0.089 | 0.0308 | -0.017 | 2.881
-1 | 0.137 | 0.03016 | -0.017 | 4.53
-0.5 | 0.185 | 0.02968 | -0.019 | 6.227
0 | 0.284 | 0.01017 | -0.04 | 27.956
0.5 | 0.342 | 0.01014 | -0.041 | 33.701
1 | 0.399 | 0.01014 | -0.041 | 39.327
1.5 | 0.456 | 0.00859 | -0.042 | 53.086
2 | 0.513 | 0.00872 | -0.043 | 58.803
2.5 | 0.57 | 0.0089 | -0.043 | 64.04
3 | 0.627 | 0.00907 | -0.044 | 69.081
3.5 | 0.683 | 0.0093 | -0.045 | 73.43
4 | 0.747 | 0.0096 | -0.046 | 77.826
4.5 | 0.804 | 0.01019 | -0.047 | 78.905
5 | 0.858 | 0.01082 | -0.048 | 79.258
5.5 | 0.906 | 0.01611 | -0.048 | 56.254
6 | 0.956 | 0.01684 | -0.049 | 56.785
6.5 | 1.004 | 0.01766 | -0.05 | 56.853
7 | 1.047 | 0.01853 | -0.051 | 56.517
7.5 | 1.087 | 0.01945 | -0.051 | 55.86
8 | 1.121 | 0.02037 | -0.052 | 55.011
8.5 | 0.948 | 0.05541 | -0.023 | 17.111
9 | 0.963 | 0.06024 | -0.023 | 15.984
9.5 | 0.971 | 0.0641 | -0.022 | 15.149
10 | 0.972 | 0.06914 | -0.022 | 14.065
10.5 | 0.967 | 0.07397 | -0.021 | 13.07
11 | 0.955 | 0.08114 | -0.021 | 11.772
11.5 | 0.937 | 0.08592 | -0.02 | 10.903
12 | 0.913 | 0.09639 | -0.017 | 9.472
12.5 | 0.885 | 0.10162 | -0.018 | 8.71
13 | 0.853 | 0.10995 | -0.018 | 7.762

## 18. Re 250k Mach 0.00 (2)
BIGFOIL.COM POLAR EXPORT
NACA66-511 a=0.0
NACA66-511 a=0.0 |  |  |  | Cl Max: | 1.1648 | at alpha= | 12 | deg
XFOIL ncrit=9 |  |  |  | L/D Max: | 88.9636 | at alpha= | 5.5 | deg
Re: | 250000 |  |  | Cd Min: | 0.23564 | at alpha= | -20 | deg
Mach: | 0 |  |  | Cl=0 at alpha= | -2.956 | deg
|  |  |  | @ Cl=0.1, Cd= | 0.017725
|  |  |  | @ Cl=0.4, Cd= | 0.013303
|  |  |  | @ Cl=0.6, Cd= | 0.012616
alpha (deg) | Cl | Cd | Cm | Cl/Cd
-20 | -0.6178 | 0.23564 | 0.0259 | -2.6218
-19.5 | -0.602 | 0.23052 | 0.021 | -2.6115
-18.5 | -0.5665 | 0.21538 | 0.0143 | -2.6302
-18 | -0.5492 | 0.20913 | 0.0106 | -2.6261
-17.5 | -0.5321 | 0.20278 | 0.0068 | -2.624
-17 | -0.515 | 0.19633 | 0.0029 | -2.6231
-16.5 | -0.4983 | 0.18981 | -0.001 | -2.6253
-16 | -0.484 | 0.18421 | -0.0058 | -2.6274
-15.5 | -0.4736 | 0.179 | -0.0107 | -2.6458
-15 | -0.4663 | 0.17363 | -0.0157 | -2.6856
-14.5 | -0.442 | 0.1628 | -0.0169 | -2.715
-14 | -0.4249 | 0.1554 | -0.0192 | -2.7342
-13.5 | -0.4109 | 0.1487 | -0.0221 | -2.7633
-13 | -0.3978 | 0.14186 | -0.0255 | -2.8042
-12.5 | -0.3854 | 0.13498 | -0.0289 | -2.8552
-12 | -0.3808 | 0.12945 | -0.0355 | -2.9417
-11.5 | -0.3732 | 0.12296 | -0.0409 | -3.0351
-11 | -0.3655 | 0.11587 | -0.046 | -3.1544
-10.5 | -0.3542 | 0.10636 | -0.0452 | -3.3302
-10 | -0.3524 | 0.10107 | -0.045 | -3.4867
-9.5 | -0.3265 | 0.0925 | -0.0539 | -3.5297
-9 | -0.3009 | 0.08337 | -0.0649 | -3.6092
-8.5 | -0.2836 | 0.07312 | -0.0812 | -3.8786
-8 | -0.2847 | 0.06754 | -0.0844 | -4.2153
-7.5 | -0.2795 | 0.06329 | -0.0832 | -4.4162
-6.5 | -0.2582 | 0.0487 | -0.0806 | -5.3018
-6 | -0.2327 | 0.04394 | -0.0786 | -5.2959
-5.5 | -0.1937 | 0.04292 | -0.0745 | -4.513
-5 | -0.1708 | 0.03444 | -0.0734 | -4.9593
-4.5 | -0.1328 | 0.03138 | -0.0703 | -4.232
-4 | -0.0914 | 0.02828 | -0.0689 | -3.232
-3.5 | -0.0491 | 0.02549 | -0.0669 | -1.9262
-3 | -0.006 | 0.02311 | -0.0659 | -0.25963
-2.5 | 0.0622 | 0.01882 | -0.0632 | 3.305
-2 | 0.1157 | 0.01727 | -0.062 | 6.6995
-1.5 | 0.1625 | 0.01624 | -0.0605 | 10.0062
-1 | 0.2088 | 0.01516 | -0.0584 | 13.7731
-0.5 | 0.2552 | 0.01464 | -0.0568 | 17.4317
0 | 0.2636 | 0.01256 | -0.0462 | 20.9873
0.5 | 0.3107 | 0.01303 | -0.0409 | 23.845
1 | 0.4417 | 0.01343 | -0.0546 | 32.8891
1.5 | 0.5046 | 0.01303 | -0.0563 | 38.726
2 | 0.5555 | 0.01285 | -0.0558 | 43.2296
2.5 | 0.6239 | 0.01249 | -0.0587 | 49.952
3 | 0.6861 | 0.01211 | -0.0603 | 56.6557
3.5 | 0.7499 | 0.01171 | -0.0623 | 64.0393
4 | 0.8159 | 0.01126 | -0.0646 | 72.46
4.5 | 0.8824 | 0.01086 | -0.0672 | 81.2523
5 | 0.9248 | 0.01045 | -0.0646 | 88.4976
5.5 | 0.9528 | 0.01071 | -0.0594 | 88.9636
6 | 0.9712 | 0.01151 | -0.0529 | 84.3788
6.5 | 0.9776 | 0.01252 | -0.0442 | 78.0831
7 | 0.9757 | 0.01402 | -0.0345 | 69.5934
8 | 0.9641 | 0.01954 | -0.0167 | 49.3398
8.5 | 0.9807 | 0.02175 | -0.012 | 45.0897
9 | 1.0007 | 0.024 | -0.0081 | 41.6958
9.5 | 1.0197 | 0.02696 | -0.0042 | 37.8227
10 | 1.0525 | 0.02937 | -0.0019 | 35.8359
10.5 | 1.101 | 0.03355 | -0.0015 | 32.8167
11 | 1.1244 | 0.03593 | 0.0015 | 31.2942
11.5 | 1.1516 | 0.0396 | 0.0036 | 29.0808
12 | 1.1648 | 0.04781 | 0.0063 | 24.3631
12.5 | 1.1537 | 0.05253 | 0.0106 | 21.9627
13 | 1.1345 | 0.05857 | 0.0138 | 19.37
13.5 | 1.1042 | 0.06697 | 0.0153 | 16.488
14 | 1.0657 | 0.07742 | 0.0142 | 13.7652
14.5 | 1.0228 | 0.08984 | 0.0097 | 11.3847
15 | 0.9801 | 0.10488 | 0.0015 | 9.345
15.5 | 0.9356 | 0.12349 | -0.0098 | 7.5763
16 | 0.8414 | 0.17459 | -0.0362 | 4.8193
16.5 | 0.8536 | 0.1811 | -0.0368 | 4.7134
17 | 0.8492 | 0.19497 | -0.0472 | 4.3555

## 19. Re 250k Mach 0.10 (1)
BIGFOIL.COM POLAR EXPORT
NACA66-511 a=0.0
NACA66-511 a=0.0 |  |  |  | Cl Max: | 1.09 | at alpha= | 7.5 | deg
JavaFoil+Calcfoil stall+Eppler ext transition |  |  |  | L/D Max: | 79.082 | at alpha= | 5 | deg
Re: | 250000 |  |  | Cd Min: | 0.00862 | at alpha= | 1.5 | deg
Mach: | 0.1 |  |  | Cl=0 at alpha= | -2.4362 | deg
|  |  |  | @ Cl=0.1, Cd= | 0.030673
|  |  |  | @ Cl=0.4, Cd= | 0.01021
|  |  |  | @ Cl=0.6, Cd= | 0.0090105
alpha (deg) | Cl | Cd | Cm | Cl/Cd
-15 | -0.321 | 0.20404 | -0.007 | -1.573
-14.5 | -0.34 | 0.18686 | -0.007 | -1.821
-14 | -0.36 | 0.1727 | -0.008 | -2.083
-13.5 | -0.379 | 0.15532 | -0.008 | -2.441
-13 | -0.398 | 0.15996 | -0.008 | -2.486
-12.5 | -0.414 | 0.14429 | -0.008 | -2.873
-12 | -0.426 | 0.13786 | -0.008 | -3.087
-11.5 | -0.435 | 0.12404 | -0.008 | -3.504
-11 | -0.441 | 0.11282 | -0.008 | -3.912
-10.5 | -0.445 | 0.10186 | -0.008 | -4.37
-10 | -0.446 | 0.0938 | -0.009 | -4.751
-9.5 | -0.443 | 0.08562 | -0.009 | -5.169
-9 | -0.436 | 0.07679 | -0.01 | -5.672
-8.5 | -0.424 | 0.0694 | -0.01 | -6.112
-8 | -0.408 | 0.06669 | -0.011 | -6.125
-7.5 | -0.388 | 0.06014 | -0.011 | -6.459
-7 | -0.364 | 0.05492 | -0.011 | -6.628
-6.5 | -0.336 | 0.05114 | -0.012 | -6.561
-6 | -0.303 | 0.04829 | -0.012 | -6.279
-5.5 | -0.267 | 0.04465 | -0.012 | -5.991
-5 | -0.229 | 0.04182 | -0.013 | -5.471
-4.5 | -0.188 | 0.03892 | -0.013 | -4.82
-4 | -0.144 | 0.03679 | -0.014 | -3.923
-3.5 | -0.099 | 0.03544 | -0.014 | -2.8
-3 | -0.053 | 0.0339 | -0.015 | -1.565
-2.5 | -0.006 | 0.03267 | -0.016 | -0.188
-2 | 0.041 | 0.03157 | -0.016 | 1.309
-1.5 | 0.089 | 0.03082 | -0.017 | 2.893
-1 | 0.137 | 0.03018 | -0.018 | 4.549
-0.5 | 0.186 | 0.02972 | -0.019 | 6.247
0 | 0.285 | 0.01022 | -0.04 | 27.927
0.5 | 0.343 | 0.0102 | -0.041 | 33.639
1 | 0.401 | 0.01021 | -0.041 | 39.236
1.5 | 0.458 | 0.00862 | -0.042 | 53.134
2 | 0.515 | 0.00876 | -0.043 | 58.841
2.5 | 0.573 | 0.00893 | -0.044 | 64.166
3 | 0.63 | 0.0091 | -0.044 | 69.189
3.5 | 0.686 | 0.00933 | -0.045 | 73.555
4 | 0.751 | 0.00965 | -0.046 | 77.778
4.5 | 0.807 | 0.01028 | -0.047 | 78.56
5 | 0.862 | 0.0109 | -0.048 | 79.082
5.5 | 0.91 | 0.0162 | -0.049 | 56.171
6 | 0.96 | 0.01694 | -0.049 | 56.678
6.5 | 1.008 | 0.01778 | -0.05 | 56.693
7 | 1.051 | 0.01866 | -0.051 | 56.308
7.5 | 1.09 | 0.01959 | -0.051 | 55.637
8 | 0.931 | 0.05144 | -0.025 | 18.107
8.5 | 0.949 | 0.05557 | -0.023 | 17.087
9 | 0.963 | 0.06056 | -0.023 | 15.896
9.5 | 0.969 | 0.06432 | -0.022 | 15.064
10 | 0.968 | 0.06912 | -0.022 | 14.003
10.5 | 0.96 | 0.07553 | -0.022 | 12.707
11 | 0.944 | 0.08156 | -0.021 | 11.574
11.5 | 0.922 | 0.08679 | -0.019 | 10.62
12 | 0.894 | 0.09918 | -0.017 | 9.01
12.5 | 0.861 | 0.1023 | -0.017 | 8.416

## 20. Re 250k Mach 0.10 (2)
BIGFOIL.COM POLAR EXPORT
NACA66-511 a=0.0
NACA66-511 a=0.0 |  |  |  | Cl Max: | 1.1558 | at alpha= | 12 | deg
XFOIL ncrit=9 |  |  |  | L/D Max: | 88.6177 | at alpha= | 5 | deg
Re: | 250000 |  |  | Cd Min: | 0.23638 | at alpha= | -20 | deg
Mach: | 0.1 |  |  | Cl=0 at alpha= | -3.0574 | deg
|  |  |  | @ Cl=0.1, Cd= | 0.017877
|  |  |  | @ Cl=0.4, Cd= | 0.013346
|  |  |  | @ Cl=0.6, Cd= | 0.012657
alpha (deg) | Cl | Cd | Cm | Cl/Cd
-20 | -0.6195 | 0.23638 | 0.026 | -2.6208
-19.5 | -0.6037 | 0.23126 | 0.0211 | -2.6105
-19 | -0.5902 | 0.22646 | 0.0161 | -2.6062
-18.5 | -0.5675 | 0.2159 | 0.0144 | -2.6285
-18 | -0.55 | 0.20962 | 0.0107 | -2.6238
-17.5 | -0.5327 | 0.20325 | 0.0068 | -2.6209
-17 | -0.5155 | 0.19676 | 0.0029 | -2.6199
-16.5 | -0.4985 | 0.19026 | -0.0011 | -2.6201
-16 | -0.4844 | 0.18478 | -0.006 | -2.6215
-15.5 | -0.474 | 0.17956 | -0.0109 | -2.6398
-15 | -0.4663 | 0.17414 | -0.0159 | -2.6777
-14.5 | -0.4404 | 0.16296 | -0.0167 | -2.7025
-14 | -0.4238 | 0.15575 | -0.0192 | -2.721
-13.5 | -0.4097 | 0.14903 | -0.0223 | -2.7491
-13 | -0.3964 | 0.14218 | -0.0257 | -2.788
-12.5 | -0.3839 | 0.1353 | -0.0292 | -2.8374
-12 | -0.3799 | 0.12993 | -0.036 | -2.9239
-11.5 | -0.3717 | 0.12337 | -0.0413 | -3.0129
-11 | -0.3637 | 0.11627 | -0.0463 | -3.1281
-10.5 | -0.3507 | 0.1068 | -0.0449 | -3.2837
-10 | -0.3482 | 0.10138 | -0.0454 | -3.4346
-9.5 | -0.3222 | 0.0928 | -0.0543 | -3.472
-9 | -0.2966 | 0.0837 | -0.0652 | -3.5436
-8.5 | -0.2795 | 0.07353 | -0.0824 | -3.8012
-8 | -0.2817 | 0.06824 | -0.0849 | -4.1281
-7.5 | -0.2775 | 0.06376 | -0.0838 | -4.3523
-7 | -0.2763 | 0.05412 | -0.0826 | -5.1053
-6.5 | -0.2568 | 0.04915 | -0.0812 | -5.2248
-6 | -0.2317 | 0.04434 | -0.0793 | -5.2255
-5.5 | -0.1934 | 0.04325 | -0.0751 | -4.4717
-5 | -0.1708 | 0.03475 | -0.074 | -4.9151
-4.5 | -0.133 | 0.03164 | -0.0708 | -4.2035
-4 | -0.0919 | 0.02846 | -0.0694 | -3.2291
-3.5 | -0.0494 | 0.02567 | -0.0673 | -1.9244
-2.5 | 0.0622 | 0.01894 | -0.0635 | 3.2841
-2 | 0.1152 | 0.01745 | -0.0624 | 6.6017
-1.5 | 0.1634 | 0.01631 | -0.0608 | 10.0184
-1 | 0.2087 | 0.0153 | -0.0587 | 13.6405
-0.5 | 0.2565 | 0.01469 | -0.0571 | 17.4609
0 | 0.2657 | 0.01258 | -0.0467 | 21.1208
0.5 | 0.3102 | 0.01302 | -0.0407 | 23.8249
1 | 0.4425 | 0.0135 | -0.0546 | 32.7778
1.5 | 0.5067 | 0.01306 | -0.0564 | 38.7979
2 | 0.5593 | 0.01287 | -0.0561 | 43.4577
2.5 | 0.6262 | 0.01252 | -0.0587 | 50.016
3 | 0.6893 | 0.01214 | -0.0604 | 56.7792
3.5 | 0.753 | 0.01173 | -0.0622 | 64.1944
4 | 0.8197 | 0.01129 | -0.0646 | 72.6041
4.5 | 0.8865 | 0.01087 | -0.0671 | 81.5547
5 | 0.9296 | 0.01049 | -0.0647 | 88.6177
5.5 | 0.9568 | 0.01082 | -0.0592 | 88.4288
6 | 0.9743 | 0.01163 | -0.0524 | 83.7747
6.5 | 0.9786 | 0.01266 | -0.0433 | 77.2986
7 | 0.9752 | 0.01422 | -0.0333 | 68.5795
7.5 | 0.9558 | 0.01724 | -0.0221 | 55.4408
8 | 0.9643 | 0.01977 | -0.0158 | 48.7759
8.5 | 0.9807 | 0.02205 | -0.011 | 44.4762
9 | 1.0003 | 0.02438 | -0.0071 | 41.0295
9.5 | 1.0202 | 0.02736 | -0.0033 | 37.288
10 | 1.0535 | 0.02984 | -0.0009 | 35.305
10.5 | 1.1003 | 0.03403 | -0.0002 | 32.3332
11 | 1.124 | 0.03667 | 0.0028 | 30.6518
11.5 | 1.1493 | 0.04066 | 0.005 | 28.2661
12 | 1.1558 | 0.04934 | 0.0081 | 23.4252
12.5 | 1.141 | 0.05438 | 0.0122 | 20.982
13 | 1.1188 | 0.06067 | 0.015 | 18.4407
13.5 | 1.0874 | 0.06928 | 0.0157 | 15.6957
14 | 1.0485 | 0.08021 | 0.0136 | 13.0719
14.5 | 1.0065 | 0.09322 | 0.008 | 10.797
15 | 0.9649 | 0.10894 | -0.001 | 8.8572
15.5 | 0.9094 | 0.13369 | -0.0166 | 6.8023
16 | 0.8403 | 0.17615 | -0.0371 | 4.7704
16.5 | 0.8543 | 0.18229 | -0.0374 | 4.6865
17 | 0.8503 | 0.19594 | -0.0477 | 4.3396

## 21. Re 250k Mach 0.25 (1)
BIGFOIL.COM POLAR EXPORT
NACA66-511 a=0.0
NACA66-511 a=0.0 |  |  |  | Cl Max: | 1.071 | at alpha= | 7 | deg
JavaFoil+Calcfoil stall+Eppler ext transition |  |  |  | L/D Max: | 78.117 | at alpha= | 5 | deg
Re: | 250000 |  |  | Cd Min: | 0.00613 | at alpha= | 0 | deg
Mach: | 0.25 |  |  | Cl=0 at alpha= | -2.4375 | deg
|  |  |  | @ Cl=0.1, Cd= | 0.030862
|  |  |  | @ Cl=0.4, Cd= | 0.010331
|  |  |  | @ Cl=0.6, Cd= | 0.0091663
alpha (deg) | Cl | Cd | Cm | Cl/Cd
-13.5 | -0.063 | 0.22293 | -0.009 | -0.285
-13 | -0.061 | 0.19357 | -0.009 | -0.313
-12.5 | -0.14 | 0.18756 | -0.009 | -0.749
-12 | -0.196 | 0.15962 | -0.009 | -1.227
-11.5 | -0.24 | 0.14189 | -0.009 | -1.69
-11 | -0.277 | 0.13395 | -0.009 | -2.071
-10.5 | -0.309 | 0.12229 | -0.009 | -2.53
-10 | -0.336 | 0.11666 | -0.009 | -2.878
-9.5 | -0.356 | 0.10575 | -0.009 | -3.365
-9 | -0.369 | 0.08828 | -0.01 | -4.182
-8.5 | -0.376 | 0.07876 | -0.01 | -4.768
-8 | -0.375 | 0.07501 | -0.01 | -4.993
-7.5 | -0.366 | 0.06544 | -0.011 | -5.598
-7 | -0.351 | 0.05854 | -0.012 | -5.996
-6.5 | -0.329 | 0.05346 | -0.012 | -6.157
-6 | -0.301 | 0.04939 | -0.012 | -6.103
-5.5 | -0.269 | 0.04616 | -0.013 | -5.819
-5 | -0.231 | 0.04225 | -0.013 | -5.478
-4.5 | -0.191 | 0.03942 | -0.014 | -4.84
-4 | -0.147 | 0.03768 | -0.014 | -3.91
-3.5 | -0.101 | 0.03579 | -0.014 | -2.836
-3 | -0.054 | 0.03415 | -0.015 | -1.591
-2.5 | -0.006 | 0.03282 | -0.016 | -0.192
-2 | 0.042 | 0.03174 | -0.017 | 1.336
-1.5 | 0.092 | 0.03097 | -0.017 | 2.956
-1 | 0.141 | 0.03031 | -0.018 | 4.652
-0.5 | 0.191 | 0.02992 | -0.019 | 6.373
0 | 0.293 | 0.00613 | -0.02 | 47.716
0.5 | 0.352 | 0.01029 | -0.042 | 34.187
1 | 0.411 | 0.01034 | -0.042 | 39.72
1.5 | 0.469 | 0.00882 | -0.043 | 53.215
2 | 0.529 | 0.00896 | -0.044 | 59.012
2.5 | 0.587 | 0.00912 | -0.045 | 64.369
3 | 0.646 | 0.00933 | -0.045 | 69.216
3.5 | 0.706 | 0.00951 | -0.046 | 74.256
4 | 0.771 | 0.00999 | -0.048 | 77.124
4.5 | 0.828 | 0.01061 | -0.048 | 78.015
5 | 0.883 | 0.0113 | -0.049 | 78.117
5.5 | 0.932 | 0.01678 | -0.05 | 55.536
6 | 0.982 | 0.0176 | -0.051 | 55.795
6.5 | 1.03 | 0.01855 | -0.051 | 55.501
7 | 1.071 | 0.01947 | -0.052 | 55.02
7.5 | 0.919 | 0.04874 | -0.026 | 18.851
8 | 0.941 | 0.05296 | -0.023 | 17.765
8.5 | 0.954 | 0.05739 | -0.023 | 16.62
9 | 0.957 | 0.06192 | -0.023 | 15.449
9.5 | 0.948 | 0.06779 | -0.022 | 13.982
10 | 0.927 | 0.07365 | -0.022 | 12.587
10.5 | 0.893 | 0.08143 | -0.018 | 10.969
11 | 0.847 | 0.09091 | -0.015 | 9.322
11.5 | 0.791 | 0.09716 | -0.017 | 8.137
12 | 0.723 | 0.10675 | -0.017 | 6.773

## 22. Re 250k Mach 0.25 (2)
BIGFOIL.COM POLAR EXPORT
NACA66-511 a=0.0
NACA66-511 a=0.0 |  |  |  | Cl Max: | 1.1194 | at alpha= | 11.5 | deg
XFOIL ncrit=9 |  |  |  | L/D Max: | 88.5993 | at alpha= | 5 | deg
Re: | 250000 |  |  | Cd Min: | 0.24072 | at alpha= | -20 | deg
Mach: | 0.25 |  |  | Cl=0 at alpha= | -3.0536 | deg
|  |  |  | @ Cl=0.1, Cd= | 0.018534
|  |  |  | @ Cl=0.4, Cd= | 0.013401
|  |  |  | @ Cl=0.6, Cd= | 0.013003
alpha (deg) | Cl | Cd | Cm | Cl/Cd
-20 | -0.6295 | 0.24072 | 0.0268 | -2.6151
-19 | -0.5923 | 0.22602 | 0.0188 | -2.6206
-18.5 | -0.5735 | 0.21889 | 0.0153 | -2.62
-18 | -0.555 | 0.21243 | 0.0112 | -2.6126
-17.5 | -0.5366 | 0.20585 | 0.0072 | -2.6068
-17 | -0.5182 | 0.19922 | 0.003 | -2.6011
-16.5 | -0.5008 | 0.19311 | -0.0017 | -2.5933
-16 | -0.4875 | 0.18795 | -0.0069 | -2.5938
-15.5 | -0.4765 | 0.18264 | -0.0118 | -2.609
-15 | -0.4556 | 0.17279 | -0.0145 | -2.6367
-14.5 | -0.4351 | 0.16454 | -0.0166 | -2.6443
-14 | -0.4189 | 0.1576 | -0.0199 | -2.658
-13.5 | -0.404 | 0.15078 | -0.0232 | -2.6794
-13 | -0.3896 | 0.14385 | -0.0269 | -2.7084
-12.5 | -0.3765 | 0.13718 | -0.031 | -2.7446
-12 | -0.3741 | 0.13232 | -0.0385 | -2.8272
-11.5 | -0.3638 | 0.12552 | -0.0435 | -2.8983
-11 | -0.346 | 0.1153 | -0.043 | -3.0009
-10.5 | -0.3378 | 0.10929 | -0.0442 | -3.0909
-10 | -0.3266 | 0.10265 | -0.0481 | -3.1817
-9.5 | -0.2999 | 0.09401 | -0.0575 | -3.1901
-9 | -0.2738 | 0.08507 | -0.0692 | -3.2185
-8.5 | -0.2634 | 0.07642 | -0.0867 | -3.4467
-8 | -0.2663 | 0.07111 | -0.0876 | -3.7449
-7.5 | -0.2715 | 0.06407 | -0.087 | -4.2376
-7 | -0.2622 | 0.05652 | -0.0859 | -4.6391
-6.5 | -0.2476 | 0.05143 | -0.0842 | -4.8143
-6 | -0.2244 | 0.04648 | -0.0826 | -4.8279
-5 | -0.1699 | 0.03639 | -0.0773 | -4.6689
-4.5 | -0.1334 | 0.03306 | -0.0736 | -4.0351
-4 | -0.0937 | 0.02952 | -0.072 | -3.1741
-3.5 | -0.0504 | 0.02671 | -0.0693 | -1.8869
-2.5 | 0.0625 | 0.01961 | -0.0653 | 3.1871
-2 | 0.1148 | 0.01811 | -0.064 | 6.339
-1.5 | 0.1685 | 0.01666 | -0.0625 | 10.114
-1 | 0.2125 | 0.01578 | -0.0601 | 13.4664
-0.5 | 0.2647 | 0.01494 | -0.0586 | 17.7175
0 | 0.2788 | 0.01264 | -0.05 | 22.057
0.5 | 0.3118 | 0.01334 | -0.0414 | 23.3733
1.5 | 0.5135 | 0.01348 | -0.0565 | 38.0935
2 | 0.574 | 0.01317 | -0.0573 | 43.5839
2.5 | 0.6377 | 0.01276 | -0.0586 | 49.9765
3 | 0.7052 | 0.01235 | -0.0607 | 57.1012
3.5 | 0.7685 | 0.01196 | -0.0619 | 64.2559
4 | 0.8392 | 0.01147 | -0.0645 | 73.1648
4.5 | 0.9073 | 0.01108 | -0.0668 | 81.8863
5 | 0.9551 | 0.01078 | -0.0646 | 88.5993
5.5 | 0.9774 | 0.0114 | -0.0579 | 85.7368
6 | 0.9871 | 0.01231 | -0.0493 | 80.1868
6.5 | 0.9821 | 0.0134 | -0.0382 | 73.291
7 | 0.9689 | 0.01525 | -0.0265 | 63.5344
7.5 | 0.9504 | 0.01875 | -0.0162 | 50.688
8 | 0.9651 | 0.02118 | -0.0108 | 45.5666
8.5 | 0.9803 | 0.02378 | -0.006 | 41.2237
9 | 0.9989 | 0.02651 | -0.0018 | 37.6801
9.5 | 1.0233 | 0.02965 | 0.0018 | 34.5126
10 | 1.0582 | 0.03253 | 0.0044 | 32.53
10.5 | 1.096 | 0.03719 | 0.0064 | 29.4703
11 | 1.1129 | 0.04127 | 0.0098 | 26.9663
11.5 | 1.1194 | 0.0466 | 0.0131 | 24.0215
12 | 1.11 | 0.05352 | 0.016 | 20.7399
12.5 | 1.0879 | 0.06147 | 0.0178 | 17.6981
13 | 1.0544 | 0.07118 | 0.0175 | 14.8131
13.5 | 1.0137 | 0.08285 | 0.0142 | 12.2354
14 | 0.9838 | 0.09463 | 0.0081 | 10.3963
14.5 | 0.9037 | 0.12186 | -0.0096 | 7.4159
15 | 0.8646 | 0.14528 | -0.0228 | 5.9513
15.5 | 0.8451 | 0.16961 | -0.0315 | 4.9826
16 | 0.84 | 0.18293 | -0.0413 | 4.5919
16.5 | 0.8613 | 0.18756 | -0.0418 | 4.5921

## 23. Re 250k Mach 0.50 (1)
BIGFOIL.COM POLAR EXPORT
NACA66-511 a=0.0
NACA66-511 a=0.0 |  |  |  | Cl Max: | 1.184 | at alpha= | 20 | deg
JavaFoil+Calcfoil stall+Eppler ext transition |  |  |  | L/D Max: | 74.707 | at alpha= | 4 | deg
Re: | 250000 |  |  | Cd Min: | 0.00678 | at alpha= | 0 | deg
Mach: | 0.5 |  |  | Cl=0 at alpha= | -2.4352 | deg
|  |  |  | @ Cl=0.1, Cd= | 0.031576
|  |  |  | @ Cl=0.4, Cd= | 0.011008
|  |  |  | @ Cl=0.6, Cd= | 0.0096282
alpha (deg) | Cl | Cd | Cm | Cl/Cd
-20 | -0.948 | 0.26984 | -0.01 | -3.512
-19.5 | -0.922 | 0.25295 | -0.01 | -3.643
-19 | -0.894 | 0.23899 | -0.01 | -3.741
-18.5 | -0.867 | 0.23228 | -0.01 | -3.732
-18 | -0.84 | 0.21988 | -0.01 | -3.822
-17.5 | -0.814 | 0.2162 | -0.011 | -3.766
-17 | -0.788 | 0.21126 | -0.011 | -3.729
-16.5 | -0.761 | 0.20775 | -0.011 | -3.664
-16 | -0.735 | 0.20215 | -0.011 | -3.635
-15.5 | -0.707 | 0.20441 | -0.011 | -3.458
-15 | -0.68 | 0.19663 | -0.011 | -3.456
-14.5 | -0.653 | 0.19312 | -0.011 | -3.381
-14 | -0.626 | 0.17929 | -0.012 | -3.493
-13.5 | -0.6 | 0.17565 | -0.012 | -3.413
-13 | -0.573 | 0.17168 | -0.012 | -3.336
-12.5 | -0.546 | 0.16837 | -0.013 | -3.242
-12 | -0.519 | 0.16501 | -0.013 | -3.145
-11.5 | -0.492 | 0.16183 | -0.013 | -3.041
-11 | -0.464 | 0.15167 | -0.012 | -3.06
-10.5 | -0.437 | 0.1486 | -0.013 | -2.942
-10 | -0.41 | 0.1457 | -0.013 | -2.815
-9.5 | -0.383 | 0.1328 | -0.013 | -2.886
-9 | -0.356 | 0.1196 | -0.014 | -2.978
-8.5 | -0.329 | 0.12799 | -0.014 | -2.571
-8 | -0.302 | 0.11623 | -0.014 | -2.599
-7.5 | -0.275 | 0.11443 | -0.014 | -2.401
-7 | -0.247 | 0.104 | -0.013 | -2.379
-6.5 | -0.22 | 0.10321 | -0.014 | -2.135
-6 | -0.193 | 0.10112 | -0.014 | -1.911
-5.5 | -0.166 | 0.09511 | -0.014 | -1.747
-5 | -0.139 | 0.06409 | -0.013 | -2.168
-4.5 | -0.185 | 0.04846 | -0.014 | -3.821
-4 | -0.154 | 0.04251 | -0.015 | -3.632
-3.5 | -0.109 | 0.03862 | -0.015 | -2.834
-3 | -0.059 | 0.03588 | -0.016 | -1.657
-2.5 | -0.007 | 0.03401 | -0.017 | -0.204
-2 | 0.047 | 0.03252 | -0.018 | 1.446
-1.5 | 0.102 | 0.03154 | -0.019 | 3.232
-1 | 0.157 | 0.03086 | -0.019 | 5.094
-0.5 | 0.213 | 0.03038 | -0.02 | 7.005
0 | 0.324 | 0.00678 | -0.021 | 47.731
0.5 | 0.389 | 0.011 | -0.046 | 35.363
1 | 0.455 | 0.01105 | -0.047 | 41.157
1.5 | 0.52 | 0.00936 | -0.048 | 55.583
2 | 0.586 | 0.00957 | -0.049 | 61.195
2.5 | 0.651 | 0.00984 | -0.049 | 66.139
3 | 0.72 | 0.01003 | -0.051 | 71.738
3.5 | 0.791 | 0.01068 | -0.052 | 74.046
4 | 0.855 | 0.01144 | -0.053 | 74.707
4.5 | 0.916 | 0.01234 | -0.054 | 74.217
5 | 0.969 | 0.01837 | -0.054 | 52.754
5.5 | 1.022 | 0.01951 | -0.055 | 52.358
6 | 1.069 | 0.0208 | -0.056 | 51.362
6.5 | 0.92 | 0.04528 | -0.026 | 20.32
7 | 0.932 | 0.05009 | -0.024 | 18.602
7.5 | 0.911 | 0.05645 | -0.022 | 16.141
8 | 0.739 | 0.07493 | -0.017 | 9.867
8.5 | 0.584 | 0.10642 | -0.019 | 5.49
9 | 0.611 | 0.11227 | -0.023 | 5.442
9.5 | 0.637 | 0.11484 | -0.023 | 5.548
10 | 0.664 | 0.12908 | -0.027 | 5.144
10.5 | 0.69 | 0.13025 | -0.027 | 5.297
11 | 0.716 | 0.14133 | -0.027 | 5.064
11.5 | 0.742 | 0.15153 | -0.028 | 4.894
12 | 0.769 | 0.1666 | -0.031 | 4.615
12.5 | 0.795 | 0.17006 | -0.032 | 4.672
13 | 0.82 | 0.17358 | -0.032 | 4.725
13.5 | 0.846 | 0.17518 | -0.033 | 4.83
14 | 0.873 | 0.1834 | -0.036 | 4.762
14.5 | 0.899 | 0.19078 | -0.036 | 4.711
15 | 0.925 | 0.19523 | -0.037 | 4.736
15.5 | 0.952 | 0.20931 | -0.04 | 4.547
16 | 0.977 | 0.22359 | -0.04 | 4.371
16.5 | 1.003 | 0.22966 | -0.041 | 4.366
17 | 1.031 | 0.23933 | -0.044 | 4.306
17.5 | 1.056 | 0.24607 | -0.044 | 4.29
18 | 1.081 | 0.2545 | -0.045 | 4.247
18.5 | 1.106 | 0.25315 | -0.046 | 4.371
19 | 1.134 | 0.2681 | -0.048 | 4.23
19.5 | 1.159 | 0.27752 | -0.049 | 4.176
20 | 1.184 | 0.28073 | -0.049 | 4.216

## 24. Re 250k Mach 0.50 (2)
BIGFOIL.COM POLAR EXPORT
NACA66-511 a=0.0
NACA66-511 a=0.0 |  |  |  | Cl Max: | 1.0366 | at alpha= | 5 | deg
XFOIL ncrit=9 |  |  |  | L/D Max: | 80.8958 | at alpha= | 4.5 | deg
Re: | 250000 |  |  | Cd Min: | 0.25768 | at alpha= | -20 | deg
Mach: | 0.5 |  |  | Cl=0 at alpha= | -2.8739 | deg
|  |  |  | @ Cl=0.1, Cd= | 0.021319
|  |  |  | @ Cl=0.4, Cd= | 0.01487
|  |  |  | @ Cl=0.6, Cd= | 0.014447
alpha (deg) | Cl | Cd | Cm | Cl/Cd
-20 | -0.6755 | 0.25768 | 0.0336 | -2.6215
-19.5 | -0.6527 | 0.24983 | 0.0286 | -2.6126
-19 | -0.6298 | 0.24211 | 0.0236 | -2.6013
-18.5 | -0.6067 | 0.23435 | 0.0185 | -2.5889
-18 | -0.5833 | 0.22674 | 0.0133 | -2.5726
-17.5 | -0.561 | 0.22028 | 0.0074 | -2.5468
-17 | -0.5415 | 0.21453 | 0.0013 | -2.5241
-16 | -0.494 | 0.19614 | -0.0069 | -2.5186
-15.5 | -0.4713 | 0.18807 | -0.011 | -2.506
-15 | -0.4494 | 0.18047 | -0.0154 | -2.4902
-14.5 | -0.4279 | 0.17297 | -0.0199 | -2.4738
-14 | -0.4069 | 0.16546 | -0.0245 | -2.4592
-13.5 | -0.3885 | 0.15915 | -0.0303 | -2.4411
-13 | -0.3768 | 0.15385 | -0.0366 | -2.4491
-12.5 | -0.3638 | 0.1475 | -0.0426 | -2.4664
-12 | -0.3327 | 0.13562 | -0.0424 | -2.4532
-11.5 | -0.3189 | 0.12919 | -0.0452 | -2.4685
-11 | -0.3019 | 0.12213 | -0.0499 | -2.472
-10.5 | -0.2739 | 0.11385 | -0.0583 | -2.4058
-10 | -0.2507 | 0.10676 | -0.0711 | -2.3483
-9.5 | -0.2283 | 0.09908 | -0.0806 | -2.3042
-9 | -0.2098 | 0.08965 | -0.0853 | -2.3402
-8.5 | -0.1868 | 0.08225 | -0.0854 | -2.2711
-7.5 | -0.1757 | 0.06946 | -0.0938 | -2.5295
-7 | -0.1889 | 0.06468 | -0.0981 | -2.9205
-6.5 | -0.1951 | 0.06108 | -0.0977 | -3.1942
-6 | -0.1884 | 0.05299 | -0.0965 | -3.5554
-5.5 | -0.1736 | 0.04723 | -0.0942 | -3.6756
-5 | -0.1534 | 0.0427 | -0.0912 | -3.5925
-4.5 | -0.1275 | 0.03808 | -0.0873 | -3.3482
-3.5 | -0.0568 | 0.03153 | -0.0789 | -1.8015
-3 | -0.017 | 0.02753 | -0.076 | -0.61751
-2.5 | 0.0504 | 0.02361 | -0.0722 | 2.1347
-2 | 0.1134 | 0.0207 | -0.0704 | 5.4783
-1.5 | 0.1712 | 0.01925 | -0.0683 | 8.8935
-1 | 0.234 | 0.0177 | -0.0667 | 13.2203
-0.5 | 0.2804 | 0.0168 | -0.0632 | 16.6905
0 | 0.3319 | 0.01621 | -0.0604 | 20.475
1 | 0.4137 | 0.0146 | -0.0441 | 28.3356
1.5 | 0.5405 | 0.01479 | -0.0551 | 36.545
2 | 0.6185 | 0.01434 | -0.0575 | 43.1311
2.5 | 0.6928 | 0.01383 | -0.0589 | 50.094
3 | 0.7642 | 0.01338 | -0.0597 | 57.1151
3.5 | 0.8421 | 0.01287 | -0.0614 | 65.4312
4 | 0.9161 | 0.01257 | -0.0625 | 72.8799
4.5 | 0.9934 | 0.01228 | -0.0634 | 80.8958
5 | 1.0366 | 0.01298 | -0.0587 | 79.8613
5.5 | 1.0218 | 0.01383 | -0.0441 | 73.8829
6 | 0.9905 | 0.01463 | -0.0269 | 67.7033
6.5 | 0.9827 | 0.0167 | -0.0159 | 58.8443
7 | 0.9624 | 0.02068 | -0.0062 | 46.5377
7.5 | 0.9622 | 0.02457 | 0.0006 | 39.1616
8 | 0.9713 | 0.02826 | 0.006 | 34.3701
8.5 | 0.9801 | 0.03234 | 0.011 | 30.3061
9.5 | 1.0218 | 0.04104 | 0.0197 | 24.8977
10 | 1.03 | 0.04717 | 0.023 | 21.8359

## 25. Re 500k Mach 0.00 (1)
BIGFOIL.COM POLAR EXPORT
NACA66-511 a=0.0
NACA66-511 a=0.0 |  |  |  | Cl Max: | 1.172 | at alpha= | 9.5 | deg
JavaFoil+Calcfoil stall+Eppler ext transition |  |  |  | L/D Max: | 102.861 | at alpha= | 3.5 | deg
Re: | 500000 |  |  | Cd Min: | 0.00628 | at alpha= | 1.5 | deg
Mach: | 0 |  |  | Cl=0 at alpha= | -2.4362 | deg
|  |  |  | @ Cl=0.1, Cd= | 0.025969
|  |  |  | @ Cl=0.4, Cd= | 0.0081117
|  |  |  | @ Cl=0.6, Cd= | 0.0064945
alpha (deg) | Cl | Cd | Cm | Cl/Cd
-15.5 | -0.345 | 0.17429 | -0.007 | -1.978
-15 | -0.362 | 0.16459 | -0.008 | -2.197
-14.5 | -0.379 | 0.15358 | -0.008 | -2.466
-14 | -0.396 | 0.14344 | -0.008 | -2.759
-13.5 | -0.412 | 0.13109 | -0.008 | -3.145
-13 | -0.428 | 0.12131 | -0.008 | -3.528
-12.5 | -0.442 | 0.11355 | -0.008 | -3.889
-12 | -0.45 | 0.10707 | -0.008 | -4.2
-11.5 | -0.456 | 0.10219 | -0.009 | -4.46
-11 | -0.459 | 0.09659 | -0.009 | -4.757
-10.5 | -0.46 | 0.08756 | -0.009 | -5.258
-10 | -0.458 | 0.08139 | -0.009 | -5.63
-9.5 | -0.453 | 0.07433 | -0.01 | -6.089
-9 | -0.443 | 0.06783 | -0.01 | -6.535
-8.5 | -0.43 | 0.06317 | -0.011 | -6.806
-8 | -0.413 | 0.0594 | -0.011 | -6.945
-7.5 | -0.391 | 0.054 | -0.011 | -7.24
-7 | -0.365 | 0.05032 | -0.012 | -7.264
-6.5 | -0.336 | 0.04745 | -0.012 | -7.084
-6 | -0.303 | 0.04447 | -0.012 | -6.819
-5.5 | -0.267 | 0.04166 | -0.013 | -6.413
-5 | -0.228 | 0.03932 | -0.013 | -5.805
-4.5 | -0.187 | 0.03684 | -0.014 | -5.078
-4 | -0.144 | 0.03491 | -0.014 | -4.119
-3.5 | -0.099 | 0.03322 | -0.015 | -2.977
-3 | -0.053 | 0.03184 | -0.016 | -1.66
-2.5 | -0.006 | 0.03066 | -0.017 | -0.2
-2 | 0.041 | 0.02968 | -0.017 | 1.387
-1.5 | 0.089 | 0.02879 | -0.017 | 3.084
-1 | 0.17 | 0.00802 | -0.039 | 21.161
-0.5 | 0.229 | 0.0079 | -0.04 | 29.041
0 | 0.288 | 0.00823 | -0.04 | 35.022
0.5 | 0.347 | 0.00813 | -0.041 | 42.665
1 | 0.405 | 0.00811 | -0.042 | 49.98
1.5 | 0.463 | 0.00628 | -0.043 | 73.829
2 | 0.522 | 0.00636 | -0.043 | 82.087
2.5 | 0.58 | 0.00646 | -0.044 | 89.745
3 | 0.638 | 0.00656 | -0.045 | 97.181
3.5 | 0.695 | 0.00676 | -0.046 | 102.861
4 | 0.754 | 0.00737 | -0.047 | 102.332
4.5 | 0.809 | 0.00791 | -0.047 | 102.338
5 | 0.863 | 0.00848 | -0.048 | 101.728
5.5 | 0.909 | 0.01392 | -0.049 | 65.319
6 | 0.96 | 0.01456 | -0.049 | 65.915
6.5 | 1.008 | 0.01526 | -0.05 | 66.025
7 | 1.051 | 0.01603 | -0.051 | 65.576
7.5 | 1.091 | 0.01686 | -0.051 | 64.678
8 | 1.125 | 0.01778 | -0.052 | 63.251
8.5 | 1.149 | 0.01874 | -0.053 | 61.304
9 | 1.164 | 0.01994 | -0.053 | 58.403
9.5 | 1.172 | 0.02101 | -0.054 | 55.774
10 | 0.976 | 0.06434 | -0.027 | 15.177
10.5 | 0.969 | 0.06942 | -0.025 | 13.959
11 | 0.957 | 0.07577 | -0.025 | 12.632
11.5 | 0.938 | 0.08139 | -0.024 | 11.529
12 | 0.914 | 0.08953 | -0.022 | 10.208
12.5 | 0.886 | 0.09315 | -0.022 | 9.512
13 | 0.854 | 0.10093 | -0.022 | 8.463
13.5 | 0.819 | 0.10749 | -0.021 | 7.621
14 | 0.782 | 0.11922 | -0.02 | 6.562
14.5 | 0.745 | 0.12445 | -0.021 | 5.983

## 26. Re 500k Mach 0.00 (2)
BIGFOIL.COM POLAR EXPORT
NACA66-511 a=0.0
NACA66-511 a=0.0 |  |  |  | Cl Max: | 1.2002 | at alpha= | 13.5 | deg
XFOIL ncrit=9 |  |  |  | L/D Max: | 102.832 | at alpha= | 5 | deg
Re: | 500000 |  |  | Cd Min: | 0.23443 | at alpha= | -20 | deg
Mach: | 0 |  |  | Cl=0 at alpha= | -2.9214 | deg
|  |  |  | @ Cl=0.1, Cd= | 0.012055
|  |  |  | @ Cl=0.4, Cd= | 0.0076134
|  |  |  | @ Cl=0.6, Cd= | 0.0075178
alpha (deg) | Cl | Cd | Cm | Cl/Cd
-20 | -0.6204 | 0.23443 | 0.0276 | -2.6464
-19.5 | -0.603 | 0.22833 | 0.0235 | -2.6409
-19 | -0.5857 | 0.22205 | 0.0195 | -2.6377
-18.5 | -0.5683 | 0.21552 | 0.0155 | -2.6369
-18 | -0.5504 | 0.20893 | 0.0113 | -2.6344
-17.5 | -0.5341 | 0.20253 | 0.0069 | -2.6371
-17 | -0.5196 | 0.19621 | 0.0023 | -2.6482
-16.5 | -0.5025 | 0.18811 | -0.0006 | -2.6713
-16 | -0.486 | 0.18169 | -0.0038 | -2.6749
-15.5 | -0.4701 | 0.17521 | -0.0073 | -2.6831
-15 | -0.4548 | 0.16846 | -0.0109 | -2.6998
-14.5 | -0.4399 | 0.16159 | -0.0144 | -2.7223
-14 | -0.4255 | 0.15454 | -0.0181 | -2.7533
-13.5 | -0.4153 | 0.14772 | -0.0229 | -2.8114
-13 | -0.4067 | 0.14063 | -0.0275 | -2.892
-12.5 | -0.396 | 0.13327 | -0.0316 | -2.9714
-12 | -0.3804 | 0.12476 | -0.0327 | -3.0491
-11.5 | -0.3675 | 0.11802 | -0.036 | -3.1139
-11 | -0.3485 | 0.11053 | -0.0418 | -3.153
-10.5 | -0.3239 | 0.1019 | -0.0502 | -3.1786
-10 | -0.3213 | 0.09436 | -0.0576 | -3.405
-9.5 | -0.3198 | 0.08741 | -0.061 | -3.6586
-9 | -0.3254 | 0.07983 | -0.0661 | -4.0762
-8.5 | -0.3406 | 0.07327 | -0.0673 | -4.6486
-8 | -0.3404 | 0.06678 | -0.0675 | -5.0973
-7.5 | -0.3445 | 0.05862 | -0.0669 | -5.8768
-7 | -0.3277 | 0.05302 | -0.0664 | -6.1807
-6.5 | -0.3039 | 0.04724 | -0.0656 | -6.4331
-6 | -0.2631 | 0.04265 | -0.0631 | -6.1688
-5.5 | -0.2429 | 0.0338 | -0.061 | -7.1864
-5 | -0.2044 | 0.03011 | -0.0598 | -6.7884
-4.5 | -0.1518 | 0.02888 | -0.058 | -5.2562
-4 | -0.1139 | 0.02213 | -0.0561 | -5.1469
-3.5 | -0.0645 | 0.01977 | -0.0552 | -3.2625
-3 | -0.0086 | 0.0164 | -0.0536 | -0.52439
-2.5 | 0.0461 | 0.01411 | -0.0531 | 3.2672
-2 | 0.0979 | 0.01209 | -0.0524 | 8.0976
-1.5 | 0.1491 | 0.01124 | -0.0518 | 13.2651
-1 | 0.2006 | 0.01058 | -0.051 | 18.9603
-0.5 | 0.2522 | 0.00998 | -0.0505 | 25.2705
0 | 0.2982 | 0.0086 | -0.0493 | 34.6744
0.5 | 0.3301 | 0.00748 | -0.0438 | 44.131
1 | 0.3802 | 0.00758 | -0.042 | 50.1583
1.5 | 0.4276 | 0.00766 | -0.0398 | 55.8225
2 | 0.4789 | 0.00767 | -0.0387 | 62.4381
2.5 | 0.5333 | 0.0076 | -0.0386 | 70.1711
3 | 0.5867 | 0.00753 | -0.0383 | 77.915
3.5 | 0.6412 | 0.00748 | -0.0382 | 85.7219
4 | 0.697 | 0.00744 | -0.0384 | 93.6828
4.5 | 0.7529 | 0.00746 | -0.0388 | 100.9249
5 | 0.8134 | 0.00791 | -0.0405 | 102.8319
5.5 | 0.8705 | 0.00886 | -0.0421 | 98.2506
6 | 0.929 | 0.01012 | -0.0446 | 91.7984
6.5 | 0.9696 | 0.01186 | -0.0441 | 81.7538
7 | 0.956 | 0.01363 | -0.0324 | 70.1394
7.5 | 0.9669 | 0.01536 | -0.0254 | 62.9492
8 | 0.9941 | 0.01661 | -0.0215 | 59.8495
8.5 | 1.0141 | 0.01845 | -0.0169 | 54.9648
9 | 1.0382 | 0.02017 | -0.0132 | 51.4725
9.5 | 1.0652 | 0.02179 | -0.0103 | 48.8848
10 | 1.0754 | 0.02495 | -0.0057 | 43.1022
10.5 | 1.1057 | 0.02649 | -0.0036 | 41.7403
11 | 1.1304 | 0.02856 | -0.0012 | 39.5798
11.5 | 1.1469 | 0.03175 | 0.0017 | 36.1228
12 | 1.1695 | 0.03399 | 0.0037 | 34.4072
12.5 | 1.1865 | 0.037 | 0.0058 | 32.0676
13 | 1.1928 | 0.042 | 0.0085 | 28.4
13.5 | 1.2002 | 0.04633 | 0.0103 | 25.9055
14 | 1.1963 | 0.05255 | 0.012 | 22.765
14.5 | 1.1872 | 0.05919 | 0.0124 | 20.0574
15 | 1.1694 | 0.06764 | 0.0114 | 17.2886
15.5 | 1.1465 | 0.07774 | 0.0083 | 14.7479
16 | 1.0891 | 0.09571 | 0.0007 | 11.3792
16.5 | 1.0348 | 0.11606 | -0.0109 | 8.9161
17 | 0.9711 | 0.14309 | -0.0274 | 6.7866
17.5 | 0.8653 | 0.19882 | -0.0516 | 4.3522
18 | 0.8755 | 0.20713 | -0.0562 | 4.2268
18.5 | 0.8901 | 0.2128 | -0.0594 | 4.1828

## 27. Re 500k Mach 0.10 (1)
BIGFOIL.COM POLAR EXPORT
NACA66-511 a=0.0
NACA66-511 a=0.0 |  |  |  | Cl Max: | 1.169 | at alpha= | 9.5 | deg
JavaFoil+Calcfoil stall+Eppler ext transition |  |  |  | L/D Max: | 102.952 | at alpha= | 3.5 | deg
Re: | 500000 |  |  | Cd Min: | 0.00629 | at alpha= | 1.5 | deg
Mach: | 0.1 |  |  | Cl=0 at alpha= | -2.4362 | deg
|  |  |  | @ Cl=0.1, Cd= | 0.026032
|  |  |  | @ Cl=0.4, Cd= | 0.0081097
|  |  |  | @ Cl=0.6, Cd= | 0.0065197
alpha (deg) | Cl | Cd | Cm | Cl/Cd
-15 | -0.321 | 0.17501 | -0.008 | -1.835
-14.5 | -0.341 | 0.16429 | -0.008 | -2.073
-14 | -0.36 | 0.14613 | -0.008 | -2.464
-13.5 | -0.379 | 0.13756 | -0.008 | -2.758
-13 | -0.398 | 0.12935 | -0.008 | -3.076
-12.5 | -0.415 | 0.12085 | -0.009 | -3.432
-12 | -0.426 | 0.11323 | -0.009 | -3.761
-11.5 | -0.435 | 0.10717 | -0.009 | -4.058
-11 | -0.442 | 0.09931 | -0.009 | -4.446
-10.5 | -0.445 | 0.08966 | -0.009 | -4.966
-10 | -0.446 | 0.08193 | -0.009 | -5.441
-9.5 | -0.443 | 0.07519 | -0.01 | -5.889
-9 | -0.436 | 0.06834 | -0.01 | -6.376
-8.5 | -0.424 | 0.06421 | -0.011 | -6.609
-8 | -0.409 | 0.06024 | -0.011 | -6.784
-7.5 | -0.389 | 0.05426 | -0.012 | -7.162
-7 | -0.364 | 0.05055 | -0.012 | -7.204
-6.5 | -0.336 | 0.04755 | -0.012 | -7.059
-6 | -0.303 | 0.04475 | -0.012 | -6.777
-5.5 | -0.268 | 0.04191 | -0.013 | -6.385
-5 | -0.229 | 0.03936 | -0.013 | -5.814
-4.5 | -0.188 | 0.03706 | -0.014 | -5.065
-4 | -0.144 | 0.03506 | -0.014 | -4.118
-3.5 | -0.099 | 0.03323 | -0.015 | -2.988
-3 | -0.053 | 0.03186 | -0.016 | -1.666
-2.5 | -0.006 | 0.03069 | -0.017 | -0.2
-2 | 0.041 | 0.0297 | -0.017 | 1.393
-1.5 | 0.089 | 0.02882 | -0.017 | 3.096
-1 | 0.171 | 0.00804 | -0.039 | 21.23
-0.5 | 0.231 | 0.0079 | -0.04 | 29.202
0 | 0.29 | 0.00826 | -0.041 | 35.047
0.5 | 0.349 | 0.00818 | -0.041 | 42.612
1 | 0.407 | 0.0081 | -0.042 | 50.247
1.5 | 0.466 | 0.00629 | -0.043 | 74.023
2 | 0.524 | 0.00637 | -0.044 | 82.293
2.5 | 0.582 | 0.00648 | -0.044 | 89.928
3 | 0.641 | 0.00661 | -0.045 | 96.907
3.5 | 0.699 | 0.00679 | -0.046 | 102.952
4 | 0.757 | 0.00741 | -0.047 | 102.148
4.5 | 0.813 | 0.00798 | -0.048 | 101.876
5 | 0.867 | 0.00854 | -0.048 | 101.453
5.5 | 0.913 | 0.01401 | -0.049 | 65.22
6 | 0.964 | 0.01465 | -0.049 | 65.788
6.5 | 1.012 | 0.01537 | -0.05 | 65.826
7 | 1.055 | 0.01615 | -0.051 | 65.318
7.5 | 1.094 | 0.01702 | -0.052 | 64.284
8 | 1.128 | 0.01794 | -0.052 | 62.835
8.5 | 1.15 | 0.01893 | -0.053 | 60.768
9 | 1.164 | 0.02014 | -0.054 | 57.81
9.5 | 1.169 | 0.02113 | -0.054 | 55.307
10 | 0.971 | 0.06516 | -0.026 | 14.902
10.5 | 0.962 | 0.07057 | -0.026 | 13.633
11 | 0.946 | 0.07561 | -0.024 | 12.507
11.5 | 0.923 | 0.08163 | -0.023 | 11.308
12 | 0.894 | 0.09023 | -0.021 | 9.913
12.5 | 0.862 | 0.09607 | -0.022 | 8.97
13 | 0.825 | 0.10218 | -0.021 | 8.073
13.5 | 0.785 | 0.11127 | -0.021 | 7.058
14 | 0.744 | 0.12102 | -0.02 | 6.145
14.5 | 0.701 | 0.12455 | -0.021 | 5.63

## 28. Re 500k Mach 0.10 (2)
BIGFOIL.COM POLAR EXPORT
NACA66-511 a=0.0
NACA66-511 a=0.0 |  |  |  | Cl Max: | 1.1891 | at alpha= | 13.5 | deg
XFOIL ncrit=9 |  |  |  | L/D Max: | 102.509 | at alpha= | 5 | deg
Re: | 500000 |  |  | Cd Min: | 0.23509 | at alpha= | -20 | deg
Mach: | 0.1 |  |  | Cl=0 at alpha= | -2.9236 | deg
|  |  |  | @ Cl=0.1, Cd= | 0.012141
|  |  |  | @ Cl=0.4, Cd= | 0.0076293
|  |  |  | @ Cl=0.6, Cd= | 0.0075408
alpha (deg) | Cl | Cd | Cm | Cl/Cd
-20 | -0.6221 | 0.23509 | 0.0279 | -2.6462
-19.5 | -0.6044 | 0.22894 | 0.0237 | -2.64
-19 | -0.5869 | 0.22261 | 0.0197 | -2.6364
-18.5 | -0.5693 | 0.21604 | 0.0157 | -2.6352
-18 | -0.5513 | 0.20944 | 0.0114 | -2.6323
-17.5 | -0.5348 | 0.20303 | 0.007 | -2.6341
-17 | -0.5202 | 0.1967 | 0.0023 | -2.6446
-16.5 | -0.5027 | 0.18856 | -0.0005 | -2.666
-16 | -0.486 | 0.18212 | -0.0038 | -2.6686
-15.5 | -0.4699 | 0.17562 | -0.0073 | -2.6757
-15 | -0.4544 | 0.16883 | -0.0109 | -2.6915
-14.5 | -0.4393 | 0.16194 | -0.0145 | -2.7127
-14 | -0.4247 | 0.15488 | -0.0183 | -2.7421
-13.5 | -0.4145 | 0.1481 | -0.0231 | -2.7988
-13 | -0.4056 | 0.141 | -0.0277 | -2.8766
-12.5 | -0.3946 | 0.13363 | -0.0318 | -2.9529
-12 | -0.3782 | 0.12517 | -0.0329 | -3.0215
-11.5 | -0.3651 | 0.11841 | -0.0362 | -3.0834
-11 | -0.3444 | 0.11069 | -0.0426 | -3.1114
-10.5 | -0.3208 | 0.10218 | -0.0506 | -3.1396
-10 | -0.3191 | 0.09482 | -0.0577 | -3.3653
-9.5 | -0.317 | 0.08788 | -0.061 | -3.6072
-9 | -0.3211 | 0.0803 | -0.0661 | -3.9988
-7.5 | -0.3407 | 0.05932 | -0.0673 | -5.7434
-7 | -0.3252 | 0.0536 | -0.067 | -6.0672
-6.5 | -0.3023 | 0.04773 | -0.0662 | -6.3335
-6 | -0.262 | 0.04305 | -0.0638 | -6.0859
-5.5 | -0.2424 | 0.03425 | -0.0617 | -7.0774
-5 | -0.2043 | 0.03047 | -0.0604 | -6.705
-4.5 | -0.1517 | 0.0291 | -0.0586 | -5.2131
-4 | -0.114 | 0.02234 | -0.0565 | -5.103
-3.5 | -0.0645 | 0.01992 | -0.0557 | -3.238
-3 | -0.0084 | 0.01656 | -0.054 | -0.50725
-2.5 | 0.0466 | 0.01423 | -0.0535 | 3.2748
-2 | 0.0989 | 0.01216 | -0.0528 | 8.1332
-1.5 | 0.1504 | 0.01129 | -0.0522 | 13.3215
-1 | 0.202 | 0.01062 | -0.0513 | 19.0207
-0.5 | 0.2538 | 0.01001 | -0.0508 | 25.3546
0 | 0.3027 | 0.00897 | -0.0499 | 33.7458
0.5 | 0.3322 | 0.0075 | -0.0441 | 44.2933
1 | 0.3824 | 0.0076 | -0.0423 | 50.3158
1.5 | 0.4304 | 0.00768 | -0.0401 | 56.0417
2 | 0.4817 | 0.00769 | -0.039 | 62.6398
2.5 | 0.5363 | 0.00762 | -0.0388 | 70.3806
3 | 0.5899 | 0.00755 | -0.0384 | 78.1325
3.5 | 0.6448 | 0.0075 | -0.0384 | 85.9733
4 | 0.7006 | 0.00746 | -0.0385 | 93.9142
4.5 | 0.7565 | 0.00748 | -0.0388 | 101.1364
5 | 0.817 | 0.00797 | -0.0404 | 102.5094
5.5 | 0.8742 | 0.00894 | -0.042 | 97.7852
6 | 0.9324 | 0.01025 | -0.0443 | 90.9659
6.5 | 0.9691 | 0.01198 | -0.043 | 80.8932
7.5 | 0.9668 | 0.01554 | -0.0243 | 62.2136
8 | 0.9946 | 0.01681 | -0.0205 | 59.1672
8.5 | 1.0133 | 0.01877 | -0.0157 | 53.9851
9 | 1.0381 | 0.0205 | -0.0121 | 50.639
9.5 | 1.0647 | 0.02219 | -0.0091 | 47.9811
10 | 1.076 | 0.02532 | -0.0047 | 42.4961
10.5 | 1.1052 | 0.02704 | -0.0024 | 40.8728
11 | 1.1291 | 0.02924 | 0.0001 | 38.6149
11.5 | 1.1462 | 0.03241 | 0.0029 | 35.3656
12 | 1.1671 | 0.03494 | 0.005 | 33.403
12.5 | 1.1823 | 0.03825 | 0.0072 | 30.9098
13 | 1.1865 | 0.0436 | 0.0099 | 27.2133
13.5 | 1.1891 | 0.04865 | 0.0118 | 24.4419
14 | 1.1784 | 0.0558 | 0.0131 | 21.1183
14.5 | 1.1615 | 0.06383 | 0.0128 | 18.1968
15 | 1.1346 | 0.07421 | 0.0104 | 15.289
15.5 | 1.0983 | 0.08755 | 0.005 | 12.5448
16 | 1.0462 | 0.10616 | -0.0048 | 9.8549
16.5 | 0.9977 | 0.12705 | -0.0175 | 7.8528
17 | 0.9288 | 0.15871 | -0.0358 | 5.8522
17.5 | 0.8659 | 0.20019 | -0.0524 | 4.3254
18 | 0.8765 | 0.20854 | -0.057 | 4.203
18.5 | 0.8913 | 0.2144 | -0.0603 | 4.1572

## 29. Re 500k Mach 0.25 (1)
BIGFOIL.COM POLAR EXPORT
NACA66-511 a=0.0
NACA66-511 a=0.0 |  |  |  | Cl Max: | 1.153 | at alpha= | 8.5 | deg
JavaFoil+Calcfoil stall+Eppler ext transition |  |  |  | L/D Max: | 102.682 | at alpha= | 3.5 | deg
Re: | 500000 |  |  | Cd Min: | 0.00638 | at alpha= | 1.5 | deg
Mach: | 0.25 |  |  | Cl=0 at alpha= | -2.4375 | deg
|  |  |  | @ Cl=0.1, Cd= | 0.028795
|  |  |  | @ Cl=0.4, Cd= | 0.008208
|  |  |  | @ Cl=0.6, Cd= | 0.12933
alpha (deg) | Cl | Cd | Cm | Cl/Cd
-13.5 | -0.063 | 0.12049 | -0.01 | -0.527
-13 | -0.061 | 0.11538 | -0.01 | -0.526
-12.5 | -0.141 | 0.15811 | -0.01 | -0.889
-12 | -0.196 | 0.13054 | -0.01 | -1.501
-11.5 | -0.24 | 0.12005 | -0.01 | -1.998
-11 | -0.278 | 0.11593 | -0.01 | -2.394
-10.5 | -0.31 | 0.10582 | -0.01 | -2.926
-10 | -0.336 | 0.09239 | -0.01 | -3.636
-9.5 | -0.356 | 0.08764 | -0.01 | -4.062
-9 | -0.369 | 0.0767 | -0.01 | -4.816
-8.5 | -0.376 | 0.06976 | -0.011 | -5.385
-8 | -0.375 | 0.06565 | -0.011 | -5.707
-7.5 | -0.366 | 0.05851 | -0.012 | -6.263
-7 | -0.351 | 0.05308 | -0.012 | -6.615
-6.5 | -0.329 | 0.04913 | -0.012 | -6.703
-6 | -0.302 | 0.04605 | -0.013 | -6.548
-5.5 | -0.269 | 0.0428 | -0.013 | -6.276
-5 | -0.232 | 0.03989 | -0.013 | -5.805
-4.5 | -0.191 | 0.03739 | -0.014 | -5.105
-4 | -0.147 | 0.03525 | -0.015 | -4.181
-3.5 | -0.102 | 0.03357 | -0.015 | -3.025
-3 | -0.054 | 0.03211 | -0.016 | -1.694
-2.5 | -0.006 | 0.03083 | -0.017 | -0.204
-2 | 0.042 | 0.02982 | -0.018 | 1.423
-1.5 | 0.092 | 0.02894 | -0.018 | 3.164
-1 | 0.141 | 0.02805 | -0.02 | 5.038
-0.5 | 0.237 | 0.00836 | -0.041 | 28.316
0 | 0.297 | 0.00834 | -0.042 | 35.643
0.5 | 0.358 | 0.00825 | -0.042 | 43.323
1 | 0.418 | 0.00819 | -0.043 | 50.987
1.5 | 0.478 | 0.00638 | -0.044 | 74.913
2 | 0.538 | 0.0065 | -0.045 | 82.761
2.5 | 0.598 | 0.00658 | -0.046 | 90.758
3 | 0.657 | 0.00674 | -0.046 | 97.497
3.5 | 0.717 | 0.00699 | -0.047 | 102.682
4 | 0.777 | 0.00769 | -0.048 | 101.026
4.5 | 0.833 | 0.0083 | -0.049 | 100.383
5 | 0.888 | 0.00893 | -0.05 | 99.513
5.5 | 0.935 | 0.01451 | -0.05 | 64.459
6 | 0.986 | 0.01522 | -0.051 | 64.739
6.5 | 1.033 | 0.01605 | -0.052 | 64.387
7 | 1.075 | 0.01689 | -0.052 | 63.656
7.5 | 1.111 | 0.01789 | -0.053 | 62.13
8 | 1.14 | 0.01885 | -0.054 | 60.481
8.5 | 1.153 | 0.02004 | -0.054 | 57.536
9 | 1.153 | 0.02137 | -0.055 | 53.977
9.5 | 0.95 | 0.06323 | -0.025 | 15.021
10 | 0.929 | 0.0694 | -0.025 | 13.385
10.5 | 0.894 | 0.07574 | -0.022 | 11.808
11 | 0.848 | 0.08311 | -0.02 | 10.203
11.5 | 0.791 | 0.09022 | -0.021 | 8.768
12 | 0.723 | 0.09851 | -0.02 | 7.342
12.5 | 0.647 | 0.10998 | -0.019 | 5.881
13 | 0.563 | 0.11951 | -0.02 | 4.714
13.5 | 0.474 | 0.12933 | -0.02 | 3.666

## 30. Re 500k Mach 0.25 (2)
BIGFOIL.COM POLAR EXPORT
NACA66-511 a=0.0
NACA66-511 a=0.0 |  |  |  | Cl Max: | 1.1467 | at alpha= | 12 | deg
XFOIL ncrit=9 |  |  |  | L/D Max: | 101.804 | at alpha= | 4.5 | deg
Re: | 500000 |  |  | Cd Min: | 0.23882 | at alpha= | -20 | deg
Mach: | 0.25 |  |  | Cl=0 at alpha= | -2.9336 | deg
|  |  |  | @ Cl=0.1, Cd= | 0.012734
|  |  |  | @ Cl=0.4, Cd= | 0.007721
|  |  |  | @ Cl=0.6, Cd= | 0.0076699
alpha (deg) | Cl | Cd | Cm | Cl/Cd
-20 | -0.6315 | 0.23882 | 0.0293 | -2.6443
-19.5 | -0.6128 | 0.23242 | 0.025 | -2.6366
-19 | -0.5943 | 0.22583 | 0.0207 | -2.6316
-18.5 | -0.5754 | 0.21899 | 0.0165 | -2.6275
-18 | -0.5568 | 0.21237 | 0.0118 | -2.6218
-17.5 | -0.5395 | 0.20587 | 0.0073 | -2.6206
-17 | -0.5237 | 0.19944 | 0.0025 | -2.6259
-16.5 | -0.5043 | 0.19107 | -0.0001 | -2.6393
-16 | -0.4867 | 0.18453 | -0.0037 | -2.6375
-15.5 | -0.4695 | 0.17782 | -0.0075 | -2.6403
-15 | -0.4528 | 0.17086 | -0.0113 | -2.6501
-14.5 | -0.4363 | 0.16381 | -0.0151 | -2.6635
-14 | -0.4213 | 0.15686 | -0.0196 | -2.6858
-13.5 | -0.4106 | 0.15013 | -0.0244 | -2.735
-13 | -0.4002 | 0.143 | -0.029 | -2.7986
-12.5 | -0.3871 | 0.13554 | -0.0332 | -2.856
-12 | -0.3671 | 0.12721 | -0.0339 | -2.8858
-11.5 | -0.3497 | 0.11996 | -0.0388 | -2.9151
-11 | -0.324 | 0.11143 | -0.0468 | -2.9077
-10.5 | -0.3073 | 0.10383 | -0.0524 | -2.9596
-10 | -0.3085 | 0.0972 | -0.058 | -3.1739
-9.5 | -0.3036 | 0.09027 | -0.0612 | -3.3632
-9 | -0.3015 | 0.0829 | -0.0655 | -3.6369
-8.5 | -0.3035 | 0.07486 | -0.0665 | -4.0542
-8 | -0.3198 | 0.06807 | -0.0695 | -4.6981
-7.5 | -0.3183 | 0.0626 | -0.0692 | -5.0847
-7 | -0.3098 | 0.05641 | -0.0697 | -5.4919
-6.5 | -0.2897 | 0.05023 | -0.0692 | -5.7675
-6 | -0.2557 | 0.04512 | -0.0674 | -5.6671
-5.5 | -0.2388 | 0.03664 | -0.0655 | -6.5175
-5 | -0.2025 | 0.03237 | -0.064 | -6.2558
-4.5 | -0.1503 | 0.03037 | -0.0618 | -4.949
-4 | -0.1139 | 0.02352 | -0.0592 | -4.8427
-3.5 | -0.0641 | 0.02077 | -0.0584 | -3.0862
-3 | -0.0075 | 0.01714 | -0.0563 | -0.43757
-2.5 | 0.049 | 0.01484 | -0.0556 | 3.3019
-2 | 0.1042 | 0.01256 | -0.0551 | 8.2962
-1.5 | 0.1571 | 0.01153 | -0.0542 | 13.6253
-1 | 0.2097 | 0.01081 | -0.0533 | 19.3987
-0.5 | 0.2629 | 0.01016 | -0.0525 | 25.876
0 | 0.3178 | 0.00977 | -0.0521 | 32.5281
0.5 | 0.3441 | 0.0076 | -0.0458 | 45.2763
1 | 0.395 | 0.00771 | -0.0439 | 51.2322
1.5 | 0.4449 | 0.00782 | -0.0415 | 56.8926
2 | 0.498 | 0.0078 | -0.0403 | 63.8462
2.5 | 0.5538 | 0.00772 | -0.04 | 71.7358
3 | 0.6091 | 0.00766 | -0.0396 | 79.517
3.5 | 0.665 | 0.0076 | -0.0392 | 87.5
4 | 0.72 | 0.00758 | -0.0388 | 94.9868
4.5 | 0.7788 | 0.00765 | -0.0391 | 101.8039
5 | 0.8358 | 0.00832 | -0.0395 | 100.4567
5.5 | 0.8939 | 0.00939 | -0.0409 | 95.197
6 | 0.9514 | 0.01093 | -0.0429 | 87.0448
6.5 | 0.9632 | 0.01258 | -0.0361 | 76.566
7 | 0.9482 | 0.01478 | -0.0244 | 64.1543
7.5 | 0.969 | 0.01651 | -0.0191 | 58.6917
8 | 0.9974 | 0.018 | -0.0153 | 55.4111
8.5 | 1.0101 | 0.02058 | -0.0098 | 49.0816
9 | 1.0368 | 0.02246 | -0.0064 | 46.1621
9.5 | 1.0611 | 0.02461 | -0.003 | 43.1166
10 | 1.0765 | 0.02774 | 0.001 | 38.8068
10.5 | 1.1014 | 0.03025 | 0.0039 | 36.4099
11 | 1.1181 | 0.0338 | 0.007 | 33.0799
11.5 | 1.1358 | 0.0372 | 0.0097 | 30.5323
12 | 1.1467 | 0.04122 | 0.0121 | 27.819
12.5 | 1.146 | 0.04695 | 0.0144 | 24.4089
13 | 1.1273 | 0.05512 | 0.0158 | 20.4517
13.5 | 1.1045 | 0.06433 | 0.0151 | 17.1693
14 | 1.0742 | 0.07568 | 0.0117 | 14.194
14.5 | 1.0396 | 0.08942 | 0.0053 | 11.626
15 | 1.0057 | 0.10484 | -0.0035 | 9.5927
15.5 | 0.97 | 0.12267 | -0.0145 | 7.9074
16 | 0.9357 | 0.14198 | -0.0261 | 6.5904
16.5 | 0.869 | 0.17963 | -0.0434 | 4.8377
17 | 0.8699 | 0.19193 | -0.0495 | 4.5324

## 31. Re 500k Mach 0.50 (1)
BIGFOIL.COM POLAR EXPORT
NACA66-511 a=0.0
NACA66-511 a=0.0 |  |  |  | Cl Max: | 1.184 | at alpha= | 20 | deg
JavaFoil+Calcfoil stall+Eppler ext transition |  |  |  | L/D Max: | 95.341 | at alpha= | 3.5 | deg
Re: | 500000 |  |  | Cd Min: | 0.00688 | at alpha= | 1.5 | deg
Mach: | 0.5 |  |  | Cl=0 at alpha= | -2.4352 | deg
|  |  |  | @ Cl=0.1, Cd= | 0.029762
|  |  |  | @ Cl=0.4, Cd= | 0.0086
|  |  |  | @ Cl=0.6, Cd= | 0.0070391
alpha (deg) | Cl | Cd | Cm | Cl/Cd
-20 | -0.948 | 0.22801 | -0.01 | -4.157
-19.5 | -0.922 | 0.21384 | -0.01 | -4.31
-19 | -0.895 | 0.20371 | -0.01 | -4.391
-18.5 | -0.867 | 0.19519 | -0.01 | -4.442
-18 | -0.841 | 0.19108 | -0.01 | -4.399
-17.5 | -0.814 | 0.18757 | -0.011 | -4.341
-17 | -0.788 | 0.1777 | -0.011 | -4.433
-16.5 | -0.761 | 0.174 | -0.011 | -4.375
-16 | -0.735 | 0.16875 | -0.011 | -4.354
-15.5 | -0.707 | 0.17131 | -0.011 | -4.129
-15 | -0.68 | 0.16273 | -0.011 | -4.176
-14.5 | -0.653 | 0.16051 | -0.011 | -4.069
-14 | -0.626 | 0.15146 | -0.012 | -4.135
-13.5 | -0.6 | 0.14781 | -0.012 | -4.056
-13 | -0.573 | 0.14507 | -0.012 | -3.949
-12.5 | -0.546 | 0.14056 | -0.013 | -3.884
-12 | -0.519 | 0.13717 | -0.013 | -3.784
-11.5 | -0.492 | 0.13396 | -0.013 | -3.674
-11 | -0.464 | 0.12257 | -0.012 | -3.787
-10.5 | -0.437 | 0.11951 | -0.013 | -3.658
-10 | -0.41 | 0.11658 | -0.013 | -3.519
-9.5 | -0.383 | 0.11108 | -0.013 | -3.45
-9 | -0.356 | 0.10175 | -0.014 | -3.502
-8.5 | -0.329 | 0.1062 | -0.014 | -3.1
-8 | -0.302 | 0.09544 | -0.015 | -3.166
-7.5 | -0.275 | 0.0975 | -0.015 | -2.82
-7 | -0.248 | 0.08722 | -0.014 | -2.838
-6.5 | -0.22 | 0.08437 | -0.014 | -2.613
-6 | -0.193 | 0.08241 | -0.015 | -2.346
-5.5 | -0.166 | 0.07931 | -0.015 | -2.096
-5 | -0.139 | 0.05545 | -0.014 | -2.507
-4.5 | -0.185 | 0.04344 | -0.014 | -4.263
-4 | -0.154 | 0.03868 | -0.015 | -3.993
-3.5 | -0.109 | 0.0354 | -0.016 | -3.092
-3 | -0.059 | 0.03357 | -0.017 | -1.771
-2.5 | -0.007 | 0.03191 | -0.018 | -0.218
-2 | 0.047 | 0.03062 | -0.019 | 1.537
-1.5 | 0.102 | 0.02973 | -0.02 | 3.431
-1 | 0.157 | 0.02917 | -0.02 | 5.393
-0.5 | 0.213 | 0.02867 | -0.021 | 7.43
0 | 0.33 | 0.00863 | -0.046 | 38.175
0.5 | 0.396 | 0.0086 | -0.047 | 46.047
1 | 0.463 | 0.0086 | -0.048 | 53.851
1.5 | 0.53 | 0.00688 | -0.049 | 77.029
2 | 0.596 | 0.00703 | -0.05 | 84.869
2.5 | 0.662 | 0.00718 | -0.05 | 92.225
3 | 0.732 | 0.00771 | -0.052 | 94.932
3.5 | 0.797 | 0.00836 | -0.053 | 95.341
4 | 0.86 | 0.00906 | -0.053 | 94.958
4.5 | 0.921 | 0.00988 | -0.054 | 93.232
5 | 0.972 | 0.01605 | -0.055 | 60.583
5.5 | 1.025 | 0.01703 | -0.055 | 60.185
6 | 1.072 | 0.01817 | -0.056 | 58.997
6.5 | 1.11 | 0.01952 | -0.057 | 56.871
7 | 0.935 | 0.04673 | -0.029 | 20.015
7.5 | 0.912 | 0.05265 | -0.024 | 17.319
8 | 0.739 | 0.06604 | -0.018 | 11.197
8.5 | 0.584 | 0.08693 | -0.02 | 6.723
9 | 0.611 | 0.09334 | -0.024 | 6.547
9.5 | 0.637 | 0.09798 | -0.024 | 6.503
10 | 0.664 | 0.10581 | -0.027 | 6.275
10.5 | 0.69 | 0.10976 | -0.027 | 6.287
11 | 0.716 | 0.1199 | -0.028 | 5.971
11.5 | 0.742 | 0.12456 | -0.028 | 5.955
12 | 0.769 | 0.13535 | -0.031 | 5.681
12.5 | 0.795 | 0.13881 | -0.032 | 5.725
13 | 0.82 | 0.14234 | -0.032 | 5.763
13.5 | 0.847 | 0.14848 | -0.034 | 5.702
14 | 0.873 | 0.15049 | -0.036 | 5.804
14.5 | 0.899 | 0.15614 | -0.037 | 5.757
15 | 0.925 | 0.16579 | -0.038 | 5.579
15.5 | 0.952 | 0.17884 | -0.04 | 5.323
16 | 0.977 | 0.18389 | -0.04 | 5.315
16.5 | 1.003 | 0.19183 | -0.041 | 5.229
17 | 1.031 | 0.20143 | -0.044 | 5.117
17.5 | 1.056 | 0.20483 | -0.044 | 5.154
18 | 1.081 | 0.21209 | -0.045 | 5.097
18.5 | 1.107 | 0.21307 | -0.046 | 5.196
19 | 1.134 | 0.22453 | -0.048 | 5.051
19.5 | 1.159 | 0.22911 | -0.049 | 5.058
20 | 1.184 | 0.23613 | -0.049 | 5.013

## 32. Re 500k Mach 0.50 (2)
BIGFOIL.COM POLAR EXPORT
NACA66-511 a=0.0
NACA66-511 a=0.0 |  |  |  | Cl Max: | 1.0485 | at alpha= | 10 | deg
XFOIL ncrit=9 |  |  |  | L/D Max: | 97.1498 | at alpha= | 4 | deg
Re: | 500000 |  |  | Cd Min: | 0.25813 | at alpha= | -20 | deg
Mach: | 0.5 |  |  | Cl=0 at alpha= | -3.0255 | deg
|  |  |  | @ Cl=0.1, Cd= | 0.015635
|  |  |  | @ Cl=0.4, Cd= | 0.0081282
|  |  |  | @ Cl=0.6, Cd= | 0.0082826
alpha (deg) | Cl | Cd | Cm | Cl/Cd
-20 | -0.6796 | 0.25813 | 0.0358 | -2.6328
-19.5 | -0.6564 | 0.25034 | 0.0306 | -2.622
-19 | -0.6329 | 0.24246 | 0.0252 | -2.6103
-18.5 | -0.6101 | 0.23492 | 0.0196 | -2.5971
-17.5 | -0.566 | 0.21975 | 0.0088 | -2.5757
-17 | -0.5422 | 0.21065 | 0.0052 | -2.5739
-16.5 | -0.5198 | 0.20311 | 0.0006 | -2.5592
-16 | -0.4972 | 0.19548 | -0.0042 | -2.5435
-15.5 | -0.4745 | 0.18771 | -0.0091 | -2.5278
-15 | -0.4531 | 0.18037 | -0.0146 | -2.5121
-14.5 | -0.4331 | 0.17307 | -0.02 | -2.5025
-14 | -0.414 | 0.1656 | -0.0254 | -2.5
-13.5 | -0.3906 | 0.15632 | -0.029 | -2.4987
-13 | -0.3665 | 0.14831 | -0.0339 | -2.4712
-12.5 | -0.3367 | 0.13977 | -0.0416 | -2.409
-12 | -0.3184 | 0.13242 | -0.0455 | -2.4045
-11.5 | -0.304 | 0.12559 | -0.0485 | -2.4206
-11 | -0.2974 | 0.11948 | -0.0536 | -2.4891
-10.5 | -0.2855 | 0.11246 | -0.0572 | -2.5387
-10 | -0.2677 | 0.1039 | -0.0582 | -2.5765
-9.5 | -0.254 | 0.09723 | -0.0609 | -2.6124
-9 | -0.2422 | 0.09058 | -0.0639 | -2.6739
-8.5 | -0.2314 | 0.08375 | -0.0677 | -2.763
-8 | -0.223 | 0.07712 | -0.0711 | -2.8916
-7.5 | -0.2246 | 0.06985 | -0.0808 | -3.2155
-7 | -0.2303 | 0.06379 | -0.0824 | -3.6103
-6.5 | -0.2276 | 0.05771 | -0.0826 | -3.9439
-6 | -0.2274 | 0.04995 | -0.0814 | -4.5526
-5.5 | -0.2086 | 0.04447 | -0.0804 | -4.6908
-5 | -0.1812 | 0.039 | -0.0786 | -4.6462
-4.5 | -0.1341 | 0.03556 | -0.0755 | -3.7711
-4 | -0.1038 | 0.0284 | -0.0726 | -3.6549
-3.5 | -0.0578 | 0.02459 | -0.0703 | -2.3505
-3 | 0.0031 | 0.02332 | -0.0676 | 0.13293
-2.5 | 0.0607 | 0.01705 | -0.0654 | 3.5601
-2 | 0.1254 | 0.01472 | -0.0645 | 8.519
-1.5 | 0.187 | 0.01271 | -0.0635 | 14.7128
-1 | 0.2456 | 0.01175 | -0.062 | 20.9021
-0.5 | 0.3045 | 0.01105 | -0.0606 | 27.5566
0 | 0.3631 | 0.01046 | -0.0594 | 34.7132
0.5 | 0.396 | 0.00812 | -0.0537 | 48.7685
1 | 0.45 | 0.00823 | -0.05 | 54.678
1.5 | 0.5063 | 0.00834 | -0.0473 | 60.7074
2 | 0.5644 | 0.00835 | -0.0451 | 67.5928
2.5 | 0.6278 | 0.00823 | -0.0444 | 76.2819
3 | 0.6884 | 0.00817 | -0.0433 | 84.2595
3.5 | 0.7481 | 0.00814 | -0.0416 | 91.9042
4 | 0.8044 | 0.00828 | -0.0391 | 97.1498
4.5 | 0.8553 | 0.00883 | -0.0359 | 96.863
5 | 0.908 | 0.00991 | -0.0338 | 91.6246
5.5 | 0.9654 | 0.01157 | -0.0339 | 83.4399
6 | 0.9651 | 0.01317 | -0.0241 | 73.2802
6.5 | 0.9572 | 0.01617 | -0.0145 | 59.196
7 | 0.9657 | 0.01918 | -0.0076 | 50.3493
7.5 | 0.9863 | 0.02186 | -0.0022 | 45.1189
8 | 1.0056 | 0.02484 | 0.0028 | 40.4831
8.5 | 1.0176 | 0.02851 | 0.0079 | 35.6927
9 | 1.0292 | 0.03261 | 0.0128 | 31.5609
9.5 | 1.0471 | 0.03675 | 0.0169 | 28.4925
10 | 1.0485 | 0.04267 | 0.0204 | 24.5723
10.5 | 1.0441 | 0.04986 | 0.0224 | 20.9406
11 | 1.025 | 0.05911 | 0.0217 | 17.3406
11.5 | 0.9975 | 0.07049 | 0.0179 | 14.1509
12 | 0.9671 | 0.08367 | 0.0111 | 11.5585
12.5 | 0.9367 | 0.09837 | 0.0022 | 9.5222
13 | 0.9069 | 0.11465 | -0.008 | 7.9102
13.5 | 0.8816 | 0.13179 | -0.018 | 6.6894
14 | 0.8684 | 0.14727 | -0.0265 | 5.8967
14.5 | 0.8652 | 0.16091 | -0.0339 | 5.3769
15 | 0.8678 | 0.17369 | -0.0408 | 4.9963

## 33. Re 750k Mach 0.00 (1)
BIGFOIL.COM POLAR EXPORT
NACA66-511 a=0.0
NACA66-511 a=0.0 |  |  |  | Cl Max: | 1.175 | at alpha= | 9.5 | deg
JavaFoil+Calcfoil stall+Eppler ext transition |  |  |  | L/D Max: | 115.805 | at alpha= | 2.5 | deg
Re: | 750000 |  |  | Cd Min: | 0.00496 | at alpha= | 1.5 | deg
Mach: | 0 |  |  | Cl=0 at alpha= | -2.4362 | deg
|  |  |  | @ Cl=0.1, Cd= | 0.025076
|  |  |  | @ Cl=0.4, Cd= | 0.0068571
|  |  |  | @ Cl=0.6, Cd= | 0.0052381
alpha (deg) | Cl | Cd | Cm | Cl/Cd
-15.5 | -0.345 | 0.1636 | -0.008 | -2.108
-15 | -0.362 | 0.14933 | -0.008 | -2.423
-14.5 | -0.379 | 0.14015 | -0.008 | -2.704
-14 | -0.396 | 0.13591 | -0.009 | -2.913
-13.5 | -0.412 | 0.12589 | -0.009 | -3.277
-13 | -0.428 | 0.11771 | -0.009 | -3.638
-12.5 | -0.442 | 0.10615 | -0.009 | -4.162
-12 | -0.45 | 0.10229 | -0.009 | -4.398
-11.5 | -0.456 | 0.09482 | -0.009 | -4.808
-11 | -0.46 | 0.09061 | -0.009 | -5.072
-10.5 | -0.461 | 0.083 | -0.009 | -5.548
-10 | -0.458 | 0.07657 | -0.01 | -5.986
-9.5 | -0.453 | 0.07011 | -0.01 | -6.457
-9 | -0.443 | 0.06458 | -0.011 | -6.866
-8.5 | -0.43 | 0.06003 | -0.011 | -7.164
-8 | -0.413 | 0.0563 | -0.012 | -7.33
-7.5 | -0.391 | 0.05177 | -0.012 | -7.556
-7 | -0.366 | 0.0484 | -0.012 | -7.554
-6.5 | -0.336 | 0.04542 | -0.012 | -7.403
-6 | -0.303 | 0.04297 | -0.013 | -7.059
-5.5 | -0.267 | 0.0404 | -0.013 | -6.616
-5 | -0.228 | 0.038 | -0.013 | -6.009
-4.5 | -0.187 | 0.03584 | -0.014 | -5.222
-4 | -0.144 | 0.03415 | -0.015 | -4.214
-3.5 | -0.099 | 0.03241 | -0.016 | -3.054
-3 | -0.053 | 0.03111 | -0.016 | -1.7
-2.5 | -0.006 | 0.02978 | -0.017 | -0.206
-2 | 0.041 | 0.02873 | -0.018 | 1.436
-1.5 | 0.089 | 0.02784 | -0.019 | 3.199
-1 | 0.17 | 0.00749 | -0.039 | 22.659
-0.5 | 0.229 | 0.00735 | -0.04 | 31.234
0 | 0.289 | 0.00725 | -0.041 | 39.838
0.5 | 0.348 | 0.00691 | -0.041 | 50.373
1 | 0.407 | 0.00685 | -0.042 | 59.415
1.5 | 0.466 | 0.00496 | -0.043 | 93.89
2 | 0.525 | 0.00501 | -0.044 | 104.653
2.5 | 0.583 | 0.00503 | -0.044 | 115.805
3 | 0.641 | 0.00574 | -0.045 | 111.738
3.5 | 0.699 | 0.00635 | -0.046 | 110.085
4 | 0.756 | 0.00683 | -0.047 | 110.612
4.5 | 0.811 | 0.00729 | -0.048 | 111.236
5 | 0.865 | 0.00784 | -0.048 | 110.363
5.5 | 0.911 | 0.01282 | -0.049 | 71.099
6 | 0.962 | 0.0134 | -0.049 | 71.748
6.5 | 1.01 | 0.01406 | -0.05 | 71.82
7 | 1.053 | 0.01477 | -0.051 | 71.331
7.5 | 1.093 | 0.01555 | -0.052 | 70.312
8 | 1.127 | 0.01638 | -0.052 | 68.839
8.5 | 1.151 | 0.01728 | -0.053 | 66.618
9 | 1.167 | 0.01843 | -0.054 | 63.34
9.5 | 1.175 | 0.01948 | -0.054 | 60.336
10 | 1.174 | 0.02076 | -0.055 | 56.583
10.5 | 1.163 | 0.02221 | -0.055 | 52.367
11 | 0.962 | 0.07169 | -0.03 | 13.417
11.5 | 0.941 | 0.0781 | -0.027 | 12.045
12 | 0.915 | 0.08552 | -0.024 | 10.699
12.5 | 0.887 | 0.09108 | -0.025 | 9.741
13 | 0.855 | 0.09602 | -0.024 | 8.902
13.5 | 0.82 | 0.10385 | -0.024 | 7.896
14 | 0.783 | 0.1128 | -0.023 | 6.941
14.5 | 0.745 | 0.11703 | -0.024 | 6.367

## 34. Re 750k Mach 0.00 (2)
BIGFOIL.COM POLAR EXPORT
NACA66-511 a=0.0
NACA66-511 a=0.0 |  |  |  | Cl Max: | 1.2017 | at alpha= | 11.5 | deg
XFOIL ncrit=9 |  |  |  | L/D Max: | 115.756 | at alpha= | 4 | deg
Re: | 750000 |  |  | Cd Min: | 0.02596 | at alpha= | 11.5 | deg
Mach: | 0 |  |  | Cl=0 at alpha= | -99 | deg
|  |  |  | @ Cl=0.1, Cd= | 0.00823
|  |  |  | @ Cl=0.4, Cd= | 0.0059939
|  |  |  | @ Cl=0.6, Cd= | 0.0060589
alpha (deg) | Cl | Cd | Cm | Cl/Cd
0 | 0.3031 | 0.00823 | -0.0486 | 36.8287
1 | 0.3893 | 0.00598 | -0.0441 | 65.1003
1.5 | 0.4431 | 0.00605 | -0.0437 | 73.2397
2 | 0.4963 | 0.00607 | -0.0431 | 81.7628
2.5 | 0.5512 | 0.00605 | -0.0431 | 91.1074
3 | 0.6062 | 0.00606 | -0.0433 | 100.033
3.5 | 0.6596 | 0.00608 | -0.043 | 108.4868
4 | 0.7119 | 0.00615 | -0.0426 | 115.7561
4.5 | 0.7558 | 0.00658 | -0.0405 | 114.8632
5 | 0.7948 | 0.00726 | -0.0376 | 109.4766
5.5 | 0.837 | 0.00807 | -0.0357 | 103.7175
6.5 | 0.9412 | 0.01112 | -0.0384 | 84.6403
7 | 0.9595 | 0.01311 | -0.0334 | 73.1884
7.5 | 0.986 | 0.01406 | -0.0287 | 70.128
8 | 1.0143 | 0.01512 | -0.0247 | 67.0833
8.5 | 1.0454 | 0.01618 | -0.0215 | 64.6106
9 | 1.0611 | 0.01827 | -0.0164 | 58.0788
9.5 | 1.097 | 0.0192 | -0.0145 | 57.1354
10 | 1.1274 | 0.02051 | -0.012 | 54.9683
10.5 | 1.1438 | 0.02285 | -0.0081 | 50.0569
11 | 1.1725 | 0.02442 | -0.0059 | 48.0139
11.5 | 1.2017 | 0.02596 | -0.0041 | 46.2904

## 35. Re 750k Mach 0.10 (1)
BIGFOIL.COM POLAR EXPORT
NACA66-511 a=0.0
NACA66-511 a=0.0 |  |  |  | Cl Max: | 1.172 | at alpha= | 9.5 | deg
JavaFoil+Calcfoil stall+Eppler ext transition |  |  |  | L/D Max: | 111.283 | at alpha= | 3 | deg
Re: | 750000 |  |  | Cd Min: | 0.00495 | at alpha= | 1.5 | deg
Mach: | 0.1 |  |  | Cl=0 at alpha= | -2.4362 | deg
|  |  |  | @ Cl=0.1, Cd= | 0.025183
|  |  |  | @ Cl=0.4, Cd= | 0.0068398
|  |  |  | @ Cl=0.6, Cd= | 0.0056451
alpha (deg) | Cl | Cd | Cm | Cl/Cd
-15 | -0.321 | 0.16485 | -0.008 | -1.949
-14.5 | -0.341 | 0.14898 | -0.008 | -2.287
-14 | -0.36 | 0.13378 | -0.009 | -2.693
-13.5 | -0.38 | 0.13043 | -0.009 | -2.91
-13 | -0.398 | 0.1182 | -0.009 | -3.368
-12.5 | -0.415 | 0.11181 | -0.009 | -3.711
-12 | -0.426 | 0.10565 | -0.009 | -4.032
-11.5 | -0.435 | 0.09749 | -0.009 | -4.463
-11 | -0.442 | 0.09194 | -0.009 | -4.804
-10.5 | -0.445 | 0.08429 | -0.009 | -5.284
-10 | -0.446 | 0.07773 | -0.01 | -5.737
-9.5 | -0.443 | 0.07271 | -0.01 | -6.092
-9 | -0.436 | 0.06502 | -0.011 | -6.704
-8.5 | -0.425 | 0.06113 | -0.011 | -6.945
-8 | -0.409 | 0.0571 | -0.012 | -7.16
-7.5 | -0.389 | 0.05272 | -0.012 | -7.374
-7 | -0.364 | 0.04869 | -0.012 | -7.482
-6.5 | -0.336 | 0.04601 | -0.013 | -7.298
-6 | -0.303 | 0.04311 | -0.013 | -7.037
-5.5 | -0.268 | 0.04051 | -0.013 | -6.607
-5 | -0.229 | 0.03826 | -0.013 | -5.984
-4.5 | -0.188 | 0.03586 | -0.014 | -5.236
-4 | -0.144 | 0.03415 | -0.015 | -4.231
-3.5 | -0.099 | 0.0325 | -0.016 | -3.059
-3 | -0.053 | 0.03099 | -0.016 | -1.715
-2.5 | -0.006 | 0.02985 | -0.017 | -0.206
-2 | 0.041 | 0.02862 | -0.019 | 1.449
-1.5 | 0.089 | 0.02792 | -0.019 | 3.204
-1 | 0.171 | 0.00752 | -0.039 | 22.702
-0.5 | 0.231 | 0.00736 | -0.04 | 31.317
0 | 0.29 | 0.00727 | -0.041 | 39.943
0.5 | 0.35 | 0.00695 | -0.042 | 50.31
1 | 0.409 | 0.00682 | -0.042 | 59.952
1.5 | 0.468 | 0.00495 | -0.043 | 94.518
2 | 0.527 | 0.00503 | -0.044 | 104.8
2.5 | 0.586 | 0.0056 | -0.045 | 104.617
3 | 0.645 | 0.00579 | -0.045 | 111.283
3.5 | 0.703 | 0.00639 | -0.046 | 109.941
4 | 0.759 | 0.00687 | -0.047 | 110.472
4.5 | 0.815 | 0.00733 | -0.048 | 111.199
5 | 0.869 | 0.00789 | -0.048 | 110.132
5.5 | 0.915 | 0.01289 | -0.049 | 70.996
6 | 0.966 | 0.0135 | -0.05 | 71.519
6.5 | 1.014 | 0.01416 | -0.05 | 71.597
7 | 1.057 | 0.01489 | -0.051 | 70.972
7.5 | 1.096 | 0.01567 | -0.052 | 69.948
8 | 1.13 | 0.01654 | -0.053 | 68.329
8.5 | 1.153 | 0.01745 | -0.053 | 66.055
9 | 1.167 | 0.01863 | -0.054 | 62.636
9.5 | 1.172 | 0.01971 | -0.055 | 59.497
10 | 1.168 | 0.02101 | -0.055 | 55.605
10.5 | 1.154 | 0.0226 | -0.056 | 51.045
11 | 0.948 | 0.0728 | -0.028 | 13.028
11.5 | 0.925 | 0.07815 | -0.026 | 11.832
12 | 0.895 | 0.08641 | -0.024 | 10.361
12.5 | 0.863 | 0.09255 | -0.024 | 9.321
13 | 0.826 | 0.09846 | -0.024 | 8.385
13.5 | 0.786 | 0.10428 | -0.023 | 7.536
14 | 0.744 | 0.11413 | -0.023 | 6.52
14.5 | 0.702 | 0.12132 | -0.023 | 5.785

## 36. Re 750k Mach 0.10 (2)
BIGFOIL.COM POLAR EXPORT
NACA66-511 a=0.0
NACA66-511 a=0.0 |  |  |  | Cl Max: | 1.2496 | at alpha= | 15.5 | deg
XFOIL ncrit=9 |  |  |  | L/D Max: | 116.062 | at alpha= | 4 | deg
Re: | 750000 |  |  | Cd Min: | 0.24226 | at alpha= | 20 | deg
Mach: | 0.1 |  |  | Cl=0 at alpha= | -2.862 | deg
|  |  |  | @ Cl=0.1, Cd= | 0.010286
|  |  |  | @ Cl=0.4, Cd= | 0.0060092
|  |  |  | @ Cl=0.6, Cd= | 0.0060782
alpha (deg) | Cl | Cd | Cm | Cl/Cd
-20 | -0.6224 | 0.23528 | 0.0281 | -2.6454
-19.5 | -0.6046 | 0.22894 | 0.024 | -2.6409
-19 | -0.5865 | 0.22229 | 0.0198 | -2.6384
-18.5 | -0.5696 | 0.21565 | 0.0154 | -2.6413
-18 | -0.4044 | 0.18247 | 0.0039 | -2.2163
-17.5 | -0.4037 | 0.17998 | 0.0051 | -2.243
-17 | -0.3976 | 0.17596 | 0.0041 | -2.2596
-16 | -0.3772 | 0.16601 | -0.0013 | -2.2722
-15.5 | -0.3681 | 0.16103 | -0.0047 | -2.2859
-15 | -0.3587 | 0.15592 | -0.009 | -2.3005
-14.5 | -0.3513 | 0.15105 | -0.0131 | -2.3257
-14 | -0.3449 | 0.1465 | -0.0171 | -2.3543
-13.5 | -0.3319 | 0.13964 | -0.0193 | -2.3768
-13 | -0.4047 | 0.13825 | -0.0259 | -2.9273
-12.5 | -0.3912 | 0.13136 | -0.029 | -2.9781
-12 | -0.3709 | 0.12423 | -0.0342 | -2.9856
-11.5 | -0.3473 | 0.11596 | -0.0415 | -2.995
-11 | -0.3396 | 0.10857 | -0.0456 | -3.1279
-10.5 | -0.3342 | 0.10169 | -0.0487 | -3.2865
-10 | -0.3327 | 0.09392 | -0.0527 | -3.5424
-9.5 | -0.3297 | 0.08653 | -0.0563 | -3.8102
-9 | -0.3343 | 0.07854 | -0.059 | -4.2564
-8.5 | -0.3504 | 0.07095 | -0.0634 | -4.9387
-7.5 | -0.3501 | 0.05936 | -0.064 | -5.8979
-7 | -0.3359 | 0.053 | -0.0639 | -6.3377
-6.5 | -0.3039 | 0.046 | -0.0626 | -6.6065
-6 | -0.2767 | 0.0392 | -0.0602 | -7.0587
-5.5 | -0.2544 | 0.03231 | -0.0586 | -7.8737
-5 | -0.2114 | 0.02881 | -0.0574 | -7.3377
-4.5 | -0.1613 | 0.02593 | -0.0548 | -6.2206
-4 | -0.1223 | 0.01912 | -0.0528 | -6.3964
-3.5 | -0.0706 | 0.01736 | -0.0524 | -4.0668
-3 | -0.0146 | 0.01722 | -0.0517 | -0.84785
-2.5 | 0.0383 | 0.01133 | -0.0505 | 3.3804
-2 | 0.0914 | 0.01039 | -0.05 | 8.7969
-1.5 | 0.1444 | 0.00975 | -0.0496 | 14.8103
-1 | 0.1959 | 0.00894 | -0.049 | 21.9128
-0.5 | 0.2501 | 0.00858 | -0.0488 | 29.1492
0 | 0.3051 | 0.00825 | -0.0489 | 36.9818
0.5 | 0.3388 | 0.00599 | -0.0452 | 56.5609
1 | 0.3917 | 0.006 | -0.0444 | 65.2833
1.5 | 0.4457 | 0.00606 | -0.0439 | 73.5479
2 | 0.4993 | 0.0061 | -0.0434 | 81.8525
2.5 | 0.5545 | 0.00607 | -0.0434 | 91.3509
3 | 0.6099 | 0.00608 | -0.0435 | 100.3125
3.5 | 0.6636 | 0.0061 | -0.0433 | 108.7869
4 | 0.7161 | 0.00617 | -0.0428 | 116.0616
5 | 0.7987 | 0.00732 | -0.0376 | 109.112
5.5 | 0.8407 | 0.00813 | -0.0355 | 103.4071
6 | 0.8923 | 0.0093 | -0.0362 | 95.9462
6.5 | 0.9444 | 0.01134 | -0.0381 | 83.2804
7 | 0.9602 | 0.01324 | -0.0324 | 72.5227
7.5 | 0.986 | 0.0142 | -0.0276 | 69.4366
8 | 1.015 | 0.01529 | -0.0237 | 66.3833
8.5 | 1.0459 | 0.0164 | -0.0204 | 63.7744
9 | 1.0619 | 0.01852 | -0.0154 | 57.338
9.5 | 1.097 | 0.01954 | -0.0132 | 56.1412
10 | 1.1269 | 0.02094 | -0.0107 | 53.8157
10.5 | 1.1449 | 0.02323 | -0.007 | 49.2854
11 | 1.1719 | 0.02498 | -0.0045 | 46.9135
11.5 | 1.193 | 0.02722 | -0.0019 | 43.8281
12 | 1.2133 | 0.02966 | 0.0006 | 40.9069
12.5 | 1.2295 | 0.03254 | 0.0031 | 37.7843
13 | 1.2408 | 0.03595 | 0.0054 | 34.5146
13.5 | 1.2424 | 0.04058 | 0.0079 | 30.6161
14 | 1.2435 | 0.04564 | 0.0097 | 27.2458
14.5 | 1.2488 | 0.05048 | 0.0103 | 24.7385
15 | 1.2467 | 0.05657 | 0.0102 | 22.0382
15.5 | 1.2496 | 0.06248 | 0.0088 | 20
16 | 1.2314 | 0.07199 | 0.0064 | 17.1052
16.5 | 1.2084 | 0.08319 | 0.0021 | 14.5258
17 | 1.1723 | 0.09778 | -0.0047 | 11.9892
17.5 | 1.148 | 0.11141 | -0.0121 | 10.3043
18 | 1.1118 | 0.12867 | -0.022 | 8.6407
18.5 | 1.069 | 0.14911 | -0.0341 | 7.1692
19 | 0.8989 | 0.22255 | -0.066 | 4.0391
19.5 | 0.9103 | 0.23211 | -0.0711 | 3.9218
20 | 0.9216 | 0.24226 | -0.0769 | 3.8042

## 37. Re 750k Mach 0.25 (1)
BIGFOIL.COM POLAR EXPORT
NACA66-511 a=0.0
NACA66-511 a=0.0 |  |  |  | Cl Max: | 1.157 | at alpha= | 9 | deg
JavaFoil+Calcfoil stall+Eppler ext transition |  |  |  | L/D Max: | 111.248 | at alpha= | 3 | deg
Re: | 750000 |  |  | Cd Min: | 0.005 | at alpha= | 1.5 | deg
Mach: | 0.25 |  |  | Cl=0 at alpha= | -2.4388 | deg
|  |  |  | @ Cl=0.1, Cd= | 0.026357
|  |  |  | @ Cl=0.4, Cd= | 0.12825
|  |  |  | @ Cl=0.6, Cd= | 0.12825
alpha (deg) | Cl | Cd | Cm | Cl/Cd
-13.5 | -0.064 | 0.1164 | -0.01 | -0.546
-13 | -0.061 | 0.10975 | -0.01 | -0.553
-12.5 | -0.141 | 0.1069 | -0.01 | -1.315
-12 | -0.196 | 0.09964 | -0.01 | -1.968
-11.5 | -0.24 | 0.11158 | -0.01 | -2.151
-11 | -0.278 | 0.10354 | -0.01 | -2.682
-10.5 | -0.31 | 0.09653 | -0.01 | -3.209
-10 | -0.336 | 0.08763 | -0.011 | -3.835
-9.5 | -0.356 | 0.07973 | -0.011 | -4.467
-9 | -0.369 | 0.0724 | -0.011 | -5.103
-8.5 | -0.376 | 0.06669 | -0.011 | -5.635
-8 | -0.375 | 0.06197 | -0.011 | -6.048
-7.5 | -0.367 | 0.05577 | -0.012 | -6.573
-7 | -0.351 | 0.05083 | -0.012 | -6.911
-6.5 | -0.329 | 0.04748 | -0.013 | -6.939
-6 | -0.302 | 0.04405 | -0.013 | -6.848
-5.5 | -0.269 | 0.04132 | -0.013 | -6.504
-5 | -0.232 | 0.0386 | -0.014 | -6
-4.5 | -0.191 | 0.0364 | -0.015 | -5.247
-4 | -0.148 | 0.03444 | -0.015 | -4.283
-3.5 | -0.102 | 0.03284 | -0.016 | -3.095
-3 | -0.054 | 0.03116 | -0.017 | -1.747
-2.5 | -0.006 | 0.02997 | -0.017 | -0.21
-2 | 0.043 | 0.02876 | -0.019 | 1.479
-1.5 | 0.092 | 0.02837 | -0.018 | 3.23
-1 | 0.175 | 0.00749 | -0.04 | 23.387
-0.5 | 0.237 | 0.00745 | -0.041 | 31.8
0 | 0.298 | 0.00705 | -0.042 | 42.278
0.5 | 0.359 | 0.00693 | -0.043 | 51.799
1 | 0.42 | 0.00687 | -0.043 | 61.103
1.5 | 0.481 | 0.005 | -0.044 | 96.198
2 | 0.541 | 0.00559 | -0.045 | 96.846
2.5 | 0.601 | 0.00566 | -0.046 | 106.212
3 | 0.662 | 0.00595 | -0.047 | 111.248
3.5 | 0.721 | 0.00664 | -0.047 | 108.588
4 | 0.779 | 0.0071 | -0.048 | 109.657
4.5 | 0.835 | 0.00758 | -0.049 | 110.225
5 | 0.89 | 0.00821 | -0.05 | 108.425
5.5 | 0.937 | 0.01335 | -0.05 | 70.169
6 | 0.988 | 0.01402 | -0.051 | 70.445
6.5 | 1.035 | 0.01479 | -0.052 | 70.007
7 | 1.077 | 0.01556 | -0.052 | 69.242
7.5 | 1.114 | 0.01648 | -0.053 | 67.58
8 | 1.142 | 0.01742 | -0.054 | 65.573
8.5 | 1.156 | 0.01856 | -0.055 | 62.277
9 | 1.157 | 0.01991 | -0.055 | 58.103
9.5 | 1.143 | 0.02127 | -0.056 | 53.735
10 | 0.931 | 0.0664 | -0.028 | 14.022
10.5 | 0.896 | 0.07355 | -0.025 | 12.176
11 | 0.849 | 0.08006 | -0.023 | 10.602
11.5 | 0.792 | 0.08693 | -0.023 | 9.108
12 | 0.724 | 0.09388 | -0.022 | 7.71
12.5 | 0.647 | 0.10164 | -0.02 | 6.366
13 | 0.564 | 0.10801 | -0.022 | 5.219
13.5 | 0.474 | 0.11735 | -0.023 | 4.043
14 | 0.379 | 0.12825 | -0.024 | 2.957

## 38. Re 750k Mach 0.25 (2)
BIGFOIL.COM POLAR EXPORT
NACA66-511 a=0.0
NACA66-511 a=0.0 |  |  |  | Cl Max: | 1.1954 | at alpha= | 12.5 | deg
XFOIL ncrit=9 |  |  |  | L/D Max: | 116.667 | at alpha= | 4 | deg
Re: | 750000 |  |  | Cd Min: | 0.20058 | at alpha= | 17.5 | deg
Mach: | 0.25 |  |  | Cl=0 at alpha= | -2.8754 | deg
|  |  |  | @ Cl=0.1, Cd= | 0.01064
|  |  |  | @ Cl=0.4, Cd= | 0.0062119
|  |  |  | @ Cl=0.6, Cd= | 0.0061648
alpha (deg) | Cl | Cd | Cm | Cl/Cd
-10 | -0.3207 | 0.09621 | -0.0531 | -3.3333
-9 | -0.3079 | 0.08238 | -0.0575 | -3.7376
-8.5 | -0.3071 | 0.0755 | -0.0613 | -4.0675
-8 | -0.3213 | 0.06836 | -0.0655 | -4.7001
-7.5 | -0.3281 | 0.06225 | -0.066 | -5.2707
-7 | -0.3204 | 0.05561 | -0.0667 | -5.7616
-6.5 | -0.2948 | 0.04853 | -0.066 | -6.0746
-6 | -0.2704 | 0.04179 | -0.064 | -6.4704
-5.5 | -0.251 | 0.03465 | -0.0624 | -7.2439
-5 | -0.2102 | 0.03085 | -0.0609 | -6.8136
-4.5 | -0.1597 | 0.02744 | -0.0581 | -5.82
-4 | -0.1224 | 0.02026 | -0.0555 | -6.0415
-3.5 | -0.0688 | 0.01697 | -0.0539 | -4.0542
-3 | -0.0138 | 0.01415 | -0.0531 | -0.97527
-2.5 | 0.0416 | 0.01176 | -0.0527 | 3.5374
-2 | 0.0966 | 0.01069 | -0.0522 | 9.0365
-1.5 | 0.1509 | 0.00989 | -0.0516 | 15.2578
-1 | 0.2039 | 0.0091 | -0.0509 | 22.4066
-0.5 | 0.2593 | 0.00866 | -0.0506 | 29.9423
0 | 0.3158 | 0.00835 | -0.0505 | 37.8204
1 | 0.4048 | 0.00609 | -0.0459 | 66.4696
1.5 | 0.4601 | 0.00613 | -0.0453 | 75.0571
2 | 0.5153 | 0.00617 | -0.0446 | 83.517
2.5 | 0.5727 | 0.00616 | -0.0448 | 92.9708
3 | 0.6295 | 0.00617 | -0.0447 | 102.0259
3.5 | 0.685 | 0.0062 | -0.0444 | 110.4839
4 | 0.7385 | 0.00633 | -0.0437 | 116.6667
4.5 | 0.7808 | 0.00691 | -0.0407 | 112.9957
5 | 0.8192 | 0.00764 | -0.0372 | 107.2251
5.5 | 0.8599 | 0.00851 | -0.0345 | 101.0458
6 | 0.9119 | 0.0099 | -0.035 | 92.1111
6.5 | 0.9579 | 0.01256 | -0.0359 | 76.2659
7 | 0.9603 | 0.0138 | -0.0264 | 69.587
7.5 | 0.9879 | 0.01507 | -0.0219 | 65.5541
8 | 1.0191 | 0.01632 | -0.0182 | 62.4449
8.5 | 1.0481 | 0.01779 | -0.0146 | 58.9151
9 | 1.0642 | 0.02015 | -0.0096 | 52.8139
9.5 | 1.0958 | 0.02167 | -0.0068 | 50.5676
10 | 1.1176 | 0.02391 | -0.0033 | 46.7419
10.5 | 1.1431 | 0.02602 | -0.0003 | 43.9316
11 | 1.1626 | 0.0287 | 0.0028 | 40.5087
11.5 | 1.1748 | 0.03217 | 0.0062 | 36.5185
12 | 1.1889 | 0.03566 | 0.0089 | 33.3399
12.5 | 1.1954 | 0.04007 | 0.0114 | 29.8328
13 | 1.1833 | 0.04682 | 0.0137 | 25.2734
13.5 | 1.1738 | 0.05396 | 0.0145 | 21.7532
14 | 1.1513 | 0.06342 | 0.0134 | 18.1536
14.5 | 1.1225 | 0.07499 | 0.0098 | 14.9687
15 | 1.0896 | 0.08864 | 0.0034 | 12.2924
15.5 | 1.0554 | 0.10421 | -0.0052 | 10.1276
16 | 1.0194 | 0.12177 | -0.0157 | 8.3715
16.5 | 0.9834 | 0.14129 | -0.0273 | 6.9602
17 | 0.9275 | 0.16925 | -0.0421 | 5.4801
17.5 | 0.8825 | 0.20058 | -0.0552 | 4.3997

## 39. Re 750k Mach 0.50 (1)
BIGFOIL.COM POLAR EXPORT
NACA66-511 a=0.0
NACA66-511 a=0.0 |  |  |  | Cl Max: | 1.184 | at alpha= | 20 | deg
JavaFoil+Calcfoil stall+Eppler ext transition |  |  |  | L/D Max: | 104.414 | at alpha= | 3.5 | deg
Re: | 750000 |  |  | Cd Min: | 0.00584 | at alpha= | 1.5 | deg
Mach: | 0.5 |  |  | Cl=0 at alpha= | -2.4352 | deg
|  |  |  | @ Cl=0.1, Cd= | 0.028493
|  |  |  | @ Cl=0.4, Cd= | 0.00765
|  |  |  | @ Cl=0.6, Cd= | 0.0059779
alpha (deg) | Cl | Cd | Cm | Cl/Cd
-20 | -0.948 | 0.20998 | -0.01 | -4.514
-19.5 | -0.922 | 0.19686 | -0.01 | -4.682
-19 | -0.895 | 0.19507 | -0.01 | -4.589
-18.5 | -0.867 | 0.18146 | -0.01 | -4.779
-18 | -0.841 | 0.17503 | -0.01 | -4.803
-17.5 | -0.814 | 0.17133 | -0.011 | -4.752
-17 | -0.788 | 0.16663 | -0.011 | -4.728
-16.5 | -0.761 | 0.163 | -0.011 | -4.671
-16 | -0.735 | 0.15782 | -0.011 | -4.656
-15.5 | -0.708 | 0.15853 | -0.012 | -4.465
-15 | -0.68 | 0.15084 | -0.011 | -4.506
-14.5 | -0.653 | 0.14618 | -0.011 | -4.468
-14 | -0.626 | 0.139 | -0.012 | -4.506
-13.5 | -0.6 | 0.13534 | -0.012 | -4.431
-13 | -0.573 | 0.13012 | -0.012 | -4.403
-12.5 | -0.546 | 0.12807 | -0.013 | -4.263
-12 | -0.519 | 0.12468 | -0.013 | -4.163
-11.5 | -0.492 | 0.12148 | -0.013 | -4.051
-11 | -0.464 | 0.11147 | -0.013 | -4.165
-10.5 | -0.437 | 0.10841 | -0.013 | -4.034
-10 | -0.41 | 0.10547 | -0.013 | -3.89
-9.5 | -0.383 | 0.1007 | -0.014 | -3.807
-9 | -0.356 | 0.09111 | -0.014 | -3.911
-8.5 | -0.329 | 0.09582 | -0.014 | -3.436
-8 | -0.302 | 0.08574 | -0.015 | -3.524
-7.5 | -0.275 | 0.09112 | -0.015 | -3.019
-7 | -0.248 | 0.0786 | -0.014 | -3.15
-6.5 | -0.22 | 0.07718 | -0.015 | -2.857
-6 | -0.193 | 0.07334 | -0.015 | -2.637
-5.5 | -0.166 | 0.04407 | -0.016 | -3.774
-5 | -0.139 | 0.05168 | -0.015 | -2.69
-4.5 | -0.185 | 0.04125 | -0.015 | -4.489
-4 | -0.154 | 0.03752 | -0.015 | -4.117
-3.5 | -0.11 | 0.03449 | -0.016 | -3.175
-3 | -0.059 | 0.03242 | -0.017 | -1.835
-2.5 | -0.007 | 0.03082 | -0.019 | -0.226
-2 | 0.047 | 0.02936 | -0.02 | 1.604
-1.5 | 0.102 | 0.02846 | -0.021 | 3.587
-1 | 0.157 | 0.02761 | -0.021 | 5.704
-0.5 | 0.264 | 0.00778 | -0.046 | 33.975
0 | 0.332 | 0.00771 | -0.047 | 43.081
0.5 | 0.4 | 0.00765 | -0.047 | 52.286
1 | 0.467 | 0.00763 | -0.048 | 61.265
1.5 | 0.534 | 0.00584 | -0.049 | 91.428
2 | 0.601 | 0.00598 | -0.05 | 100.502
2.5 | 0.669 | 0.00654 | -0.051 | 102.255
3 | 0.735 | 0.00711 | -0.052 | 103.292
3.5 | 0.8 | 0.00766 | -0.053 | 104.414
4 | 0.862 | 0.00829 | -0.054 | 104.088
4.5 | 0.923 | 0.00901 | -0.054 | 102.422
5 | 0.974 | 0.01481 | -0.055 | 65.77
5.5 | 1.027 | 0.01574 | -0.056 | 65.249
6 | 1.074 | 0.01679 | -0.056 | 63.998
6.5 | 1.112 | 0.01804 | -0.057 | 61.668
7 | 1.126 | 0.01951 | -0.058 | 57.699
7.5 | 0.913 | 0.05063 | -0.026 | 18.033
8 | 0.74 | 0.06262 | -0.019 | 11.81
8.5 | 0.585 | 0.07847 | -0.022 | 7.45
9 | 0.611 | 0.08599 | -0.024 | 7.108
9.5 | 0.637 | 0.08979 | -0.025 | 7.098
10 | 0.664 | 0.09686 | -0.027 | 6.856
10.5 | 0.69 | 0.10001 | -0.028 | 6.9
11 | 0.716 | 0.10955 | -0.028 | 6.535
11.5 | 0.742 | 0.11409 | -0.028 | 6.502
12 | 0.769 | 0.12465 | -0.032 | 6.169
12.5 | 0.795 | 0.12809 | -0.032 | 6.204
13 | 0.82 | 0.13163 | -0.032 | 6.232
13.5 | 0.847 | 0.13735 | -0.035 | 6.168
14 | 0.873 | 0.13941 | -0.036 | 6.265
14.5 | 0.899 | 0.14371 | -0.037 | 6.255
15 | 0.925 | 0.15157 | -0.038 | 6.105
15.5 | 0.952 | 0.16182 | -0.04 | 5.883
16 | 0.977 | 0.17004 | -0.041 | 5.748
16.5 | 1.003 | 0.17404 | -0.042 | 5.765
17 | 1.031 | 0.18083 | -0.044 | 5.7
17.5 | 1.056 | 0.18668 | -0.044 | 5.656
18 | 1.081 | 0.19314 | -0.045 | 5.598
18.5 | 1.108 | 0.19592 | -0.047 | 5.654
19 | 1.134 | 0.20578 | -0.048 | 5.512
19.5 | 1.159 | 0.2078 | -0.049 | 5.578
20 | 1.184 | 0.21594 | -0.05 | 5.483

## 40. Re 750k Mach 0.50 (2)
BIGFOIL.COM POLAR EXPORT
NACA66-511 a=0.0
NACA66-511 a=0.0 |  |  |  | Cl Max: | 1.0767 | at alpha= | 10 | deg
XFOIL ncrit=9 |  |  |  | L/D Max: | 112.982 | at alpha= | 3.5 | deg
Re: | 750000 |  |  | Cd Min: | 0.25817 | at alpha= | -20 | deg
Mach: | 0.5 |  |  | Cl=0 at alpha= | -2.9878 | deg
|  |  |  | @ Cl=0.1, Cd= | 0.012673
|  |  |  | @ Cl=0.4, Cd= | 0.0077516
|  |  |  | @ Cl=0.6, Cd= | 0.006568
alpha (deg) | Cl | Cd | Cm | Cl/Cd
-20 | -0.68 | 0.25817 | 0.0363 | -2.6339
-19.5 | -0.6572 | 0.2504 | 0.0309 | -2.6246
-19 | -0.6346 | 0.24259 | 0.0255 | -2.6159
-18 | -0.5895 | 0.2261 | 0.0159 | -2.6073
-17.5 | -0.5669 | 0.21845 | 0.011 | -2.5951
-17 | -0.5442 | 0.21088 | 0.0062 | -2.5806
-16.5 | -0.5217 | 0.20316 | 0.0014 | -2.5679
-16 | -0.4987 | 0.1952 | -0.0035 | -2.5548
-15.5 | -0.4769 | 0.18757 | -0.0091 | -2.5425
-15 | -0.4564 | 0.17992 | -0.0144 | -2.5367
-14 | -0.4063 | 0.16271 | -0.0251 | -2.4971
-13.5 | -0.3842 | 0.15522 | -0.0296 | -2.4752
-13 | -0.3685 | 0.14831 | -0.0323 | -2.4847
-12 | -0.3356 | 0.13373 | -0.0395 | -2.5095
-11.5 | -0.3208 | 0.12655 | -0.0437 | -2.535
-10.5 | -0.2962 | 0.11173 | -0.0523 | -2.651
-9.5 | -0.2634 | 0.09734 | -0.0569 | -2.706
-9 | -0.2513 | 0.09043 | -0.0604 | -2.7789
-8.5 | -0.2439 | 0.08323 | -0.0667 | -2.9304
-8 | -0.2346 | 0.07626 | -0.0705 | -3.0763
-7.5 | -0.2343 | 0.06822 | -0.0775 | -3.4345
-7 | -0.2399 | 0.06177 | -0.0793 | -3.8838
-6.5 | -0.2478 | 0.05451 | -0.0791 | -4.546
-6 | -0.2396 | 0.04847 | -0.0782 | -4.9433
-5.5 | -0.22 | 0.04307 | -0.077 | -5.108
-5 | -0.1778 | 0.03834 | -0.0753 | -4.6375
-4.5 | -0.1431 | 0.03276 | -0.0724 | -4.3681
-4 | -0.1125 | 0.02578 | -0.0691 | -4.3638
-3.5 | -0.0634 | 0.02242 | -0.0673 | -2.8278
-3 | -0.0014 | 0.02054 | -0.0648 | -0.06816
-2.5 | 0.0558 | 0.01394 | -0.0625 | 4.0029
-2 | 0.12 | 0.0121 | -0.0619 | 9.9174
-1.5 | 0.1823 | 0.01082 | -0.0609 | 16.8484
-1 | 0.2443 | 0.01016 | -0.0601 | 24.0453
-0.5 | 0.3012 | 0.00918 | -0.0585 | 32.8105
0 | 0.3641 | 0.00882 | -0.0581 | 41.2812
0.5 | 0.4145 | 0.00732 | -0.0562 | 56.6257
1 | 0.4621 | 0.00649 | -0.0523 | 71.2018
1.5 | 0.525 | 0.00652 | -0.0514 | 80.5215
2 | 0.587 | 0.00657 | -0.0503 | 89.3455
2.5 | 0.651 | 0.00656 | -0.0499 | 99.2378
3 | 0.7147 | 0.00662 | -0.0494 | 107.9607
3.5 | 0.7728 | 0.00684 | -0.0475 | 112.9825
4 | 0.8243 | 0.00733 | -0.0445 | 112.4557
4.5 | 0.8621 | 0.00812 | -0.0389 | 106.17
5 | 0.8896 | 0.00899 | -0.0313 | 98.9544
5.5 | 0.9253 | 0.01035 | -0.0265 | 89.401
6 | 0.9582 | 0.01281 | -0.0237 | 74.8009
6.5 | 0.9549 | 0.01576 | -0.0147 | 60.5901
7 | 0.9843 | 0.01769 | -0.0096 | 55.6416
7.5 | 1.0058 | 0.02025 | -0.0041 | 49.6691
8 | 1.0295 | 0.02288 | 0.0009 | 44.9956
8.5 | 1.0486 | 0.026 | 0.0059 | 40.3308
9 | 1.053 | 0.03035 | 0.0112 | 34.6952
9.5 | 1.0709 | 0.03428 | 0.0155 | 31.2398
10 | 1.0767 | 0.03952 | 0.019 | 27.2444
10.5 | 1.0684 | 0.04677 | 0.0218 | 22.8437
11 | 1.0497 | 0.05577 | 0.0218 | 18.8219
11.5 | 1.021 | 0.06707 | 0.0186 | 15.2229
12 | 0.9905 | 0.07999 | 0.0123 | 12.3828
12.5 | 0.9603 | 0.09434 | 0.0039 | 10.1791
13 | 0.9312 | 0.11004 | -0.006 | 8.4624
13.5 | 0.9077 | 0.12604 | -0.0157 | 7.2017
14 | 0.8852 | 0.14313 | -0.0251 | 6.1846
14.5 | 0.8847 | 0.15527 | -0.0321 | 5.6978
15 | 0.8828 | 0.16827 | -0.0396 | 5.2463

## 41. Re 1M Mach 0.00 (1)
BIGFOIL.COM POLAR EXPORT
NACA66-511 a=0.0
NACA66-511 a=0.0 |  |  |  | Cl Max: | 1.177 | at alpha= | 9.5 | deg
JavaFoil+Calcfoil stall+Eppler ext transition |  |  |  | L/D Max: | 127.756 | at alpha= | 3.5 | deg
Re: | 1000000 |  |  | Cd Min: | 0.00459 | at alpha= | 2 | deg
Mach: | 0 |  |  | Cl=0 at alpha= | -2.4474 | deg
|  |  |  | @ Cl=0.1, Cd= | 0.007179
|  |  |  | @ Cl=0.4, Cd= | 0.0066319
|  |  |  | @ Cl=0.6, Cd= | 0.0048052
alpha (deg) | Cl | Cd | Cm | Cl/Cd
-15.5 | -0.345 | 0.13711 | -0.008 | -2.517
-15 | -0.362 | 0.14268 | -0.008 | -2.537
-14.5 | -0.379 | 0.13386 | -0.009 | -2.832
-14 | -0.396 | 0.12585 | -0.009 | -3.148
-13.5 | -0.413 | 0.11802 | -0.009 | -3.496
-13 | -0.428 | 0.11023 | -0.009 | -3.886
-12.5 | -0.442 | 0.1043 | -0.009 | -4.238
-12 | -0.45 | 0.09768 | -0.009 | -4.607
-11.5 | -0.456 | 0.09148 | -0.009 | -4.985
-11 | -0.46 | 0.08504 | -0.01 | -5.406
-10.5 | -0.461 | 0.08083 | -0.01 | -5.699
-10 | -0.459 | 0.07446 | -0.01 | -6.158
-9.5 | -0.453 | 0.06919 | -0.011 | -6.546
-9 | -0.444 | 0.06299 | -0.011 | -7.042
-8.5 | -0.43 | 0.0587 | -0.011 | -7.329
-8 | -0.413 | 0.05521 | -0.012 | -7.478
-7.5 | -0.391 | 0.05115 | -0.012 | -7.65
-7 | -0.366 | 0.04743 | -0.012 | -7.711
-6.5 | -0.336 | 0.04471 | -0.013 | -7.522
-6 | -0.303 | 0.04212 | -0.013 | -7.204
-5.5 | -0.267 | 0.03966 | -0.014 | -6.742
-5 | -0.228 | 0.03733 | -0.014 | -6.12
-4.5 | -0.187 | 0.03513 | -0.015 | -5.332
-4 | -0.144 | 0.0335 | -0.015 | -4.299
-3.5 | -0.099 | 0.03179 | -0.016 | -3.116
-3 | -0.053 | 0.03048 | -0.017 | -1.738
-2.5 | -0.006 | 0.02921 | -0.018 | -0.21
-2 | 0.051 | 0.00737 | -0.038 | 6.943
-1.5 | 0.11 | 0.00714 | -0.038 | 15.467
-1 | 0.17 | 0.00705 | -0.039 | 24.079
-0.5 | 0.229 | 0.00689 | -0.04 | 33.296
0 | 0.289 | 0.00678 | -0.041 | 42.627
0.5 | 0.348 | 0.00672 | -0.041 | 51.828
1 | 0.407 | 0.00662 | -0.042 | 61.525
1.5 | 0.466 | 0.00477 | -0.043 | 97.766
2 | 0.525 | 0.00459 | -0.044 | 114.519
2.5 | 0.584 | 0.00467 | -0.045 | 124.947
3 | 0.642 | 0.00516 | -0.045 | 124.402
3.5 | 0.7 | 0.00548 | -0.046 | 127.756
4 | 0.756 | 0.00657 | -0.047 | 115.136
4.5 | 0.812 | 0.00703 | -0.048 | 115.516
5 | 0.866 | 0.00754 | -0.048 | 114.854
5.5 | 0.912 | 0.01214 | -0.049 | 75.158
6 | 0.963 | 0.0127 | -0.049 | 75.806
6.5 | 1.011 | 0.01329 | -0.05 | 76.066
7 | 1.055 | 0.01397 | -0.051 | 75.49
7.5 | 1.095 | 0.01469 | -0.052 | 74.519
8 | 1.129 | 0.01548 | -0.052 | 72.95
8.5 | 1.153 | 0.01634 | -0.053 | 70.57
9 | 1.169 | 0.01741 | -0.054 | 67.164
9.5 | 1.177 | 0.01841 | -0.054 | 63.952
10 | 1.177 | 0.01962 | -0.055 | 59.961
10.5 | 1.167 | 0.02101 | -0.056 | 55.527
11 | 1.147 | 0.02267 | -0.056 | 50.606
11.5 | 0.946 | 0.07477 | -0.032 | 12.649
12 | 0.916 | 0.08369 | -0.026 | 10.946
12.5 | 0.888 | 0.08776 | -0.026 | 10.119
13 | 0.856 | 0.09455 | -0.026 | 9.051
13.5 | 0.821 | 0.1017 | -0.026 | 8.07
14 | 0.783 | 0.109 | -0.024 | 7.187
14.5 | 0.746 | 0.11461 | -0.025 | 6.506

## 42. Re 1M Mach 0.00 (2)
BIGFOIL.COM POLAR EXPORT
NACA66-511 a=0.0
NACA66-511 a=0.0 |  |  |  | Cl Max: | 1.3236 | at alpha= | 15.5 | deg
XFOIL ncrit=9 |  |  |  | L/D Max: | 125.769 | at alpha= | 4 | deg
Re: | 1000000 |  |  | Cd Min: | 0.23323 | at alpha= | -20 | deg
Mach: | 0 |  |  | Cl=0 at alpha= | -2.8133 | deg
|  |  |  | @ Cl=0.1, Cd= | 0.0088857
|  |  |  | @ Cl=0.4, Cd= | 0.0052239
|  |  |  | @ Cl=0.6, Cd= | 0.0053298
alpha (deg) | Cl | Cd | Cm | Cl/Cd
-20 | -0.6209 | 0.23323 | 0.0276 | -2.6622
-19.5 | -0.6038 | 0.22705 | 0.0236 | -2.6593
-19 | -0.5868 | 0.22114 | 0.0197 | -2.6535
-18.5 | -0.5696 | 0.215 | 0.0158 | -2.6493
-18 | -0.5525 | 0.20861 | 0.0118 | -2.6485
-17.5 | -0.5355 | 0.20205 | 0.0079 | -2.6503
-17 | -0.5184 | 0.19518 | 0.0041 | -2.656
-16.5 | -0.5029 | 0.18769 | -0.0003 | -2.6794
-16 | -0.4881 | 0.18066 | -0.0043 | -2.7018
-15.5 | -0.474 | 0.17283 | -0.0078 | -2.7426
-15 | -0.4584 | 0.16624 | -0.0109 | -2.7575
-14.5 | -0.4431 | 0.15998 | -0.0143 | -2.7697
-14 | -0.4286 | 0.15322 | -0.0177 | -2.7973
-13.5 | -0.4153 | 0.14628 | -0.0211 | -2.8391
-12.5 | -0.3806 | 0.13035 | -0.0318 | -2.9198
-12 | -0.3664 | 0.12153 | -0.0386 | -3.0149
-11.5 | -0.3582 | 0.11454 | -0.0413 | -3.1273
-11 | -0.355 | 0.10588 | -0.0439 | -3.3529
-10.5 | -0.3493 | 0.09867 | -0.0471 | -3.5401
-10 | -0.3356 | 0.09403 | -0.0488 | -3.5691
-9.5 | -0.3316 | 0.08709 | -0.052 | -3.8076
-9 | -0.3321 | 0.07951 | -0.0566 | -4.1768
-8.5 | -0.3539 | 0.07127 | -0.0622 | -4.9656
-7.5 | -0.3532 | 0.05723 | -0.0628 | -6.1716
-7 | -0.339 | 0.04963 | -0.0618 | -6.8305
-6.5 | -0.3282 | 0.04163 | -0.0602 | -7.8837
-6 | -0.2943 | 0.03744 | -0.0592 | -7.8606
-5.5 | -0.2489 | 0.03227 | -0.0566 | -7.713
-5 | -0.2219 | 0.02258 | -0.0522 | -9.8273
-4.5 | -0.1759 | 0.02077 | -0.0521 | -8.4689
-4 | -0.1284 | 0.0136 | -0.0491 | -9.4412
-3.5 | -0.0744 | 0.01241 | -0.049 | -5.9952
-3 | -0.0205 | 0.01112 | -0.0488 | -1.8435
-2.5 | 0.0344 | 0.01046 | -0.0488 | 3.2887
-2 | 0.0843 | 0.00903 | -0.0479 | 9.3355
-1.5 | 0.1376 | 0.00854 | -0.0477 | 16.1124
-1 | 0.1923 | 0.0082 | -0.0478 | 23.4512
-0.5 | 0.2461 | 0.00777 | -0.0476 | 31.6731
0 | 0.3017 | 0.00753 | -0.0479 | 40.0664
0.5 | 0.3389 | 0.00527 | -0.0453 | 64.3074
1 | 0.3928 | 0.00522 | -0.0449 | 75.249
1.5 | 0.448 | 0.00525 | -0.0449 | 85.3333
2 | 0.5026 | 0.00529 | -0.0447 | 95.0095
2.5 | 0.5585 | 0.0053 | -0.045 | 105.3774
3 | 0.6142 | 0.00534 | -0.0453 | 115.0187
3.5 | 0.6688 | 0.0054 | -0.0454 | 123.8519
4 | 0.7194 | 0.00572 | -0.0448 | 125.7692
4.5 | 0.7628 | 0.00642 | -0.0429 | 118.8162
5 | 0.8053 | 0.00711 | -0.0408 | 113.263
5.5 | 0.8429 | 0.00792 | -0.0379 | 106.4268
6 | 0.8783 | 0.00886 | -0.0347 | 99.1309
6.5 | 0.9232 | 0.01069 | -0.0348 | 86.3611
7 | 0.9718 | 0.01243 | -0.0356 | 78.1818
7.5 | 1.0019 | 0.01319 | -0.0316 | 75.9591
8 | 1.0326 | 0.01401 | -0.0278 | 73.7045
8.5 | 1.0582 | 0.01528 | -0.0235 | 69.2539
9 | 1.0946 | 0.01605 | -0.0213 | 68.1994
9.5 | 1.1254 | 0.0172 | -0.0184 | 65.4302
10 | 1.1478 | 0.01893 | -0.0146 | 60.6339
10.5 | 1.1849 | 0.01978 | -0.0131 | 59.9039
11 | 1.2084 | 0.02157 | -0.01 | 56.0223
11.5 | 1.2365 | 0.0231 | -0.0077 | 53.5281
12 | 1.2643 | 0.02472 | -0.0056 | 51.1448
12.5 | 1.2725 | 0.02788 | -0.0018 | 45.642
13 | 1.2942 | 0.03012 | 0.0003 | 42.9681
13.5 | 1.3157 | 0.03243 | 0.002 | 40.5705
14 | 1.323 | 0.0361 | 0.0044 | 36.6482
14.5 | 1.3177 | 0.04128 | 0.0067 | 31.921
15 | 1.3225 | 0.04585 | 0.0078 | 28.8441
15.5 | 1.3236 | 0.0512 | 0.0082 | 25.8516
16 | 1.3129 | 0.05851 | 0.0077 | 22.4389
16.5 | 1.3031 | 0.06642 | 0.006 | 19.6191
17 | 1.2855 | 0.07618 | 0.0027 | 16.8745
17.5 | 1.2635 | 0.08751 | -0.002 | 14.4383
18 | 1.2359 | 0.10072 | -0.0084 | 12.2707
18.5 | 1.2065 | 0.11525 | -0.0162 | 10.4685
19 | 1.1651 | 0.13334 | -0.0264 | 8.7378
19.5 | 1.1215 | 0.15336 | -0.0382 | 7.3129

## 43. Re 1M Mach 0.10 (1)
BIGFOIL.COM POLAR EXPORT
NACA66-511 a=0.0
NACA66-511 a=0.0 |  |  |  | Cl Max: | 1.175 | at alpha= | 9.5 | deg
JavaFoil+Calcfoil stall+Eppler ext transition |  |  |  | L/D Max: | 124.472 | at alpha= | 3 | deg
Re: | 1000000 |  |  | Cd Min: | 0.00461 | at alpha= | 2 | deg
Mach: | 0.1 |  |  | Cl=0 at alpha= | -2.4474 | deg
|  |  |  | @ Cl=0.1, Cd= | 0.0071558
|  |  |  | @ Cl=0.4, Cd= | 0.0066068
|  |  |  | @ Cl=0.6, Cd= | 0.0048231
alpha (deg) | Cl | Cd | Cm | Cl/Cd
-15.5 | -0.302 | 0.13726 | -0.008 | -2.203
-15 | -0.321 | 0.13437 | -0.009 | -2.393
-14.5 | -0.341 | 0.12623 | -0.009 | -2.701
-14 | -0.36 | 0.12876 | -0.009 | -2.799
-13.5 | -0.38 | 0.12346 | -0.009 | -3.076
-13 | -0.398 | 0.11579 | -0.009 | -3.44
-12.5 | -0.415 | 0.10479 | -0.009 | -3.961
-12 | -0.426 | 0.10007 | -0.009 | -4.258
-11.5 | -0.435 | 0.09383 | -0.01 | -4.638
-11 | -0.442 | 0.0882 | -0.01 | -5.009
-10.5 | -0.446 | 0.08227 | -0.01 | -5.416
-10 | -0.446 | 0.07565 | -0.01 | -5.897
-9.5 | -0.443 | 0.07037 | -0.011 | -6.297
-9 | -0.436 | 0.06357 | -0.011 | -6.859
-8.5 | -0.425 | 0.05872 | -0.011 | -7.231
-8 | -0.409 | 0.05597 | -0.012 | -7.307
-7.5 | -0.389 | 0.05147 | -0.012 | -7.556
-7 | -0.364 | 0.04788 | -0.013 | -7.611
-6.5 | -0.336 | 0.04473 | -0.013 | -7.509
-6 | -0.303 | 0.04229 | -0.013 | -7.176
-5.5 | -0.268 | 0.03969 | -0.013 | -6.746
-5 | -0.229 | 0.0374 | -0.014 | -6.123
-4.5 | -0.188 | 0.03521 | -0.015 | -5.338
-4 | -0.145 | 0.03351 | -0.015 | -4.315
-3.5 | -0.099 | 0.03188 | -0.016 | -3.119
-3 | -0.053 | 0.03058 | -0.017 | -1.74
-2.5 | -0.006 | 0.02926 | -0.018 | -0.211
-2 | 0.051 | 0.00736 | -0.038 | 6.985
-1.5 | 0.111 | 0.00711 | -0.038 | 15.6
-1 | 0.171 | 0.00703 | -0.039 | 24.279
-0.5 | 0.231 | 0.00691 | -0.04 | 33.379
0 | 0.29 | 0.00676 | -0.041 | 42.969
0.5 | 0.35 | 0.0067 | -0.042 | 52.234
1 | 0.409 | 0.00659 | -0.042 | 62.092
1.5 | 0.469 | 0.00482 | -0.043 | 97.292
2 | 0.528 | 0.00461 | -0.044 | 114.54
2.5 | 0.587 | 0.00472 | -0.045 | 124.229
3 | 0.645 | 0.00518 | -0.045 | 124.472
3.5 | 0.703 | 0.00622 | -0.046 | 112.995
4 | 0.76 | 0.0066 | -0.047 | 115.225
4.5 | 0.816 | 0.00706 | -0.048 | 115.552
5 | 0.87 | 0.00759 | -0.049 | 114.564
5.5 | 0.916 | 0.01221 | -0.049 | 75.07
6 | 0.967 | 0.01278 | -0.05 | 75.685
6.5 | 1.015 | 0.0134 | -0.05 | 75.751
7 | 1.059 | 0.01408 | -0.051 | 75.185
7.5 | 1.098 | 0.01481 | -0.052 | 74.129
8 | 1.132 | 0.01563 | -0.053 | 72.424
8.5 | 1.155 | 0.01651 | -0.053 | 69.957
9 | 1.169 | 0.01761 | -0.054 | 66.396
9.5 | 1.175 | 0.01863 | -0.055 | 63.037
10 | 1.171 | 0.01988 | -0.055 | 58.889
10.5 | 1.157 | 0.02136 | -0.056 | 54.182
11 | 1.13 | 0.02334 | -0.056 | 48.428
11.5 | 0.927 | 0.07635 | -0.029 | 12.141
12 | 0.896 | 0.08473 | -0.026 | 10.579
12.5 | 0.864 | 0.08849 | -0.026 | 9.759
13 | 0.826 | 0.09623 | -0.026 | 8.588
13.5 | 0.787 | 0.10268 | -0.025 | 7.661
14 | 0.745 | 0.11162 | -0.024 | 6.671
14.5 | 0.702 | 0.11701 | -0.025 | 6.001

## 44. Re 1M Mach 0.10 (2)
BIGFOIL.COM POLAR EXPORT
NACA66-511 a=0.0
NACA66-511 a=0.0 |  |  |  | Cl Max: | 1.3087 | at alpha= | 14 | deg
XFOIL ncrit=9 |  |  |  | L/D Max: | 125.59 | at alpha= | 4 | deg
Re: | 1000000 |  |  | Cd Min: | 0.15147 | at alpha= | 19 | deg
Mach: | 0.1 |  |  | Cl=0 at alpha= | -2.817 | deg
|  |  |  | @ Cl=0.1, Cd= | 0.0089362
|  |  |  | @ Cl=0.4, Cd= | 0.0052326
|  |  |  | @ Cl=0.6, Cd= | 0.0053404
alpha (deg) | Cl | Cd | Cm | Cl/Cd
-6.5 | -0.3267 | 0.04223 | -0.0609 | -7.7362
-6 | -0.2935 | 0.03797 | -0.0598 | -7.7298
-5.5 | -0.2483 | 0.03276 | -0.0573 | -7.5794
-5 | -0.2212 | 0.0233 | -0.0531 | -9.4936
-4.5 | -0.1761 | 0.02104 | -0.0526 | -8.3698
-4 | -0.1288 | 0.01382 | -0.0495 | -9.3198
-3.5 | -0.0746 | 0.01257 | -0.0495 | -5.9348
-3 | -0.0202 | 0.01123 | -0.0492 | -1.7988
-2.5 | 0.035 | 0.01049 | -0.0492 | 3.3365
-2 | 0.0852 | 0.00908 | -0.0483 | 9.3833
-1.5 | 0.1387 | 0.00856 | -0.0481 | 16.2033
-1 | 0.1937 | 0.00821 | -0.0481 | 23.5932
-0.5 | 0.2478 | 0.00778 | -0.0479 | 31.8509
0 | 0.3037 | 0.00754 | -0.0482 | 40.2785
0.5 | 0.341 | 0.00528 | -0.0456 | 64.5833
1 | 0.3952 | 0.00523 | -0.0452 | 75.5641
1.5 | 0.4507 | 0.00526 | -0.0451 | 85.6844
2 | 0.5056 | 0.00531 | -0.045 | 95.2166
2.5 | 0.5618 | 0.00532 | -0.0453 | 105.6015
3 | 0.6179 | 0.00535 | -0.0456 | 115.4953
3.5 | 0.6726 | 0.00542 | -0.0456 | 124.0959
4 | 0.7234 | 0.00576 | -0.0449 | 125.5903
4.5 | 0.7669 | 0.00646 | -0.0429 | 118.7152
5 | 0.8092 | 0.00716 | -0.0408 | 113.0168
5.5 | 0.8468 | 0.00799 | -0.0378 | 105.9825
6 | 0.8816 | 0.00896 | -0.0344 | 98.3929
6.5 | 0.9263 | 0.01087 | -0.0344 | 85.2162
7 | 0.9726 | 0.01252 | -0.0346 | 77.6837
7.5 | 1.0024 | 0.01328 | -0.0304 | 75.4819
8 | 1.033 | 0.01416 | -0.0266 | 72.952
8.5 | 1.0592 | 0.01546 | -0.0224 | 68.5123
9 | 1.0953 | 0.01629 | -0.0201 | 67.2376
9.5 | 1.1251 | 0.01755 | -0.017 | 64.1083
10 | 1.1488 | 0.01925 | -0.0134 | 59.6779
10.5 | 1.1857 | 0.02016 | -0.0117 | 58.8145
11 | 1.201 | 0.02257 | -0.0077 | 53.2122
11.5 | 1.2366 | 0.02366 | -0.0062 | 52.2654
12 | 1.2529 | 0.02619 | -0.003 | 47.8389
12.5 | 1.2695 | 0.02882 | -0.0001 | 44.0493
13 | 1.2886 | 0.03138 | 0.0022 | 41.0644
13.5 | 1.3071 | 0.03404 | 0.004 | 38.3989
14 | 1.3087 | 0.03843 | 0.0065 | 34.0541
14.5 | 1.3053 | 0.04371 | 0.0084 | 29.8627
15 | 1.3054 | 0.04906 | 0.0092 | 26.6082
15.5 | 1.3023 | 0.05529 | 0.0091 | 23.554
16 | 1.2869 | 0.06372 | 0.0078 | 20.1962
16.5 | 1.2712 | 0.07304 | 0.005 | 17.4042
17 | 1.2463 | 0.08471 | 0.0003 | 14.7125
17.5 | 1.2181 | 0.09794 | -0.006 | 12.4372
18 | 1.1841 | 0.11339 | -0.0143 | 10.4427
18.5 | 1.1481 | 0.13044 | -0.024 | 8.8017
19 | 1.1007 | 0.15147 | -0.0364 | 7.2668

## 45. Re 1M Mach 0.25 (1)
BIGFOIL.COM POLAR EXPORT
NACA66-511 a=0.0
NACA66-511 a=0.0 |  |  |  | Cl Max: | 1.159 | at alpha= | 9 | deg
JavaFoil+Calcfoil stall+Eppler ext transition |  |  |  | L/D Max: | 124.509 | at alpha= | 2.5 | deg
Re: | 1000000 |  |  | Cd Min: | 0.00458 | at alpha= | 1.5 | deg
Mach: | 0.25 |  |  | Cl=0 at alpha= | -2.4491 | deg
|  |  |  | @ Cl=0.1, Cd= | 0.007249
|  |  |  | @ Cl=0.4, Cd= | 0.11936
|  |  |  | @ Cl=0.6, Cd= | 0.11936
alpha (deg) | Cl | Cd | Cm | Cl/Cd
-13.5 | -0.064 | 0.11238 | -0.01 | -0.565
-13 | -0.061 | 0.10438 | -0.01 | -0.581
-12.5 | -0.141 | 0.10254 | -0.01 | -1.372
-12 | -0.196 | 0.0957 | -0.01 | -2.05
-11.5 | -0.24 | 0.0903 | -0.011 | -2.659
-11 | -0.278 | 0.08886 | -0.011 | -3.127
-10.5 | -0.31 | 0.09095 | -0.011 | -3.407
-10 | -0.336 | 0.08243 | -0.011 | -4.079
-9.5 | -0.356 | 0.07777 | -0.011 | -4.581
-9 | -0.37 | 0.07013 | -0.011 | -5.27
-8.5 | -0.376 | 0.06442 | -0.011 | -5.835
-8 | -0.375 | 0.0596 | -0.012 | -6.29
-7.5 | -0.367 | 0.05402 | -0.012 | -6.787
-7 | -0.351 | 0.04986 | -0.013 | -7.047
-6.5 | -0.329 | 0.04596 | -0.013 | -7.169
-6 | -0.302 | 0.04337 | -0.013 | -6.958
-5.5 | -0.269 | 0.04041 | -0.013 | -6.652
-5 | -0.232 | 0.03788 | -0.014 | -6.117
-4.5 | -0.191 | 0.03565 | -0.015 | -5.36
-4 | -0.148 | 0.0338 | -0.016 | -4.367
-3.5 | -0.102 | 0.0322 | -0.016 | -3.159
-3 | -0.054 | 0.03076 | -0.017 | -1.771
-2.5 | -0.006 | 0.02929 | -0.019 | -0.216
-2 | 0.053 | 0.00738 | -0.039 | 7.15
-1.5 | 0.114 | 0.00721 | -0.04 | 15.785
-1 | 0.175 | 0.00705 | -0.04 | 24.87
-0.5 | 0.237 | 0.00694 | -0.041 | 34.114
0 | 0.298 | 0.00679 | -0.042 | 43.931
0.5 | 0.359 | 0.00675 | -0.043 | 53.25
1 | 0.42 | 0.00665 | -0.044 | 63.197
1.5 | 0.481 | 0.00458 | -0.044 | 105.068
2 | 0.542 | 0.00464 | -0.045 | 116.685
2.5 | 0.602 | 0.00484 | -0.046 | 124.509
3 | 0.663 | 0.00533 | -0.047 | 124.407
3.5 | 0.722 | 0.00641 | -0.048 | 112.583
4 | 0.78 | 0.00684 | -0.048 | 113.971
4.5 | 0.836 | 0.00733 | -0.049 | 114.026
5 | 0.891 | 0.00791 | -0.05 | 112.662
5.5 | 0.938 | 0.01264 | -0.05 | 74.236
6 | 0.989 | 0.01327 | -0.051 | 74.518
6.5 | 1.037 | 0.01398 | -0.052 | 74.168
7 | 1.079 | 0.01472 | -0.052 | 73.303
7.5 | 1.116 | 0.01559 | -0.053 | 71.557
8 | 1.144 | 0.01646 | -0.054 | 69.52
8.5 | 1.158 | 0.01757 | -0.055 | 65.887
9 | 1.159 | 0.01884 | -0.055 | 61.501
9.5 | 1.146 | 0.02019 | -0.056 | 56.748
10 | 1.113 | 0.02211 | -0.056 | 50.337
10.5 | 0.897 | 0.07163 | -0.026 | 12.516
11 | 0.85 | 0.07783 | -0.025 | 10.917
11.5 | 0.792 | 0.08416 | -0.025 | 9.414
12 | 0.724 | 0.09049 | -0.024 | 8.003
12.5 | 0.647 | 0.1022 | -0.022 | 6.334
13 | 0.564 | 0.1051 | -0.024 | 5.366
13.5 | 0.475 | 0.11316 | -0.024 | 4.194
14 | 0.379 | 0.11936 | -0.025 | 3.178

## 46. Re 1M Mach 0.25 (2)
BIGFOIL.COM POLAR EXPORT
NACA66-511 a=0.0
NACA66-511 a=0.0 |  |  |  | Cl Max: | 1.2394 | at alpha= | 13.5 | deg
XFOIL ncrit=9 |  |  |  | L/D Max: | 226.636 | at alpha= | -0.5 | deg
Re: | 1000000 |  |  | Cd Min: | 0.21899 | at alpha= | 18.5 | deg
Mach: | 0.25 |  |  | Cl=0 at alpha= | -2.8342 | deg
|  |  |  | @ Cl=0.1, Cd= | 0.0014864
|  |  |  | @ Cl=0.4, Cd= | 0.0053175
|  |  |  | @ Cl=0.6, Cd= | 0.0054036
alpha (deg) | Cl | Cd | Cm | Cl/Cd
-6.5 | -0.317 | 0.04549 | -0.0645 | -6.9686
-6 | -0.2877 | 0.04068 | -0.0635 | -7.0723
-5.5 | -0.2442 | 0.03517 | -0.0611 | -6.9434
-5 | -0.2085 | 0.02905 | -0.0583 | -7.1773
-4.5 | -0.1751 | 0.02162 | -0.0551 | -8.099
-4 | -0.1287 | 0.01604 | -0.0525 | -8.0237
-3.5 | -0.0754 | 0.0135 | -0.0519 | -5.5852
-3 | -0.0188 | 0.01186 | -0.0516 | -1.5852
-2.5 | 0.0379 | 0.01072 | -0.0513 | 3.5354
-2 | 0.0844 | 0.00155 | -0.0481 | 54.4516
-1.5 | 0.1384 | 0.00133 | -0.0478 | 104.0602
-1 | 0.1938 | 0.00123 | -0.0477 | 157.561
-0.5 | 0.2493 | 0.0011 | -0.0477 | 226.6364
0 | 0.3143 | 0.0076 | -0.0498 | 41.3553
0.5 | 0.353 | 0.00536 | -0.0473 | 65.8582
1 | 0.4083 | 0.00531 | -0.0466 | 76.8927
1.5 | 0.4656 | 0.00532 | -0.0466 | 87.5188
2 | 0.5223 | 0.00536 | -0.0464 | 97.444
2.5 | 0.5805 | 0.00539 | -0.0467 | 107.6994
3 | 0.6378 | 0.00543 | -0.0468 | 117.4586
3.5 | 0.6942 | 0.00555 | -0.0468 | 125.0811
4 | 0.7442 | 0.00598 | -0.0455 | 124.4482
4.5 | 0.7884 | 0.00672 | -0.0432 | 117.3214
5 | 0.8306 | 0.00747 | -0.0406 | 111.1914
5.5 | 0.8664 | 0.00836 | -0.0368 | 103.6364
6 | 0.8989 | 0.0095 | -0.0326 | 94.6211
6.5 | 0.942 | 0.0119 | -0.0325 | 79.1597
7 | 0.9731 | 0.01303 | -0.0286 | 74.6815
7.5 | 1.0059 | 0.01394 | -0.0247 | 72.1593
8 | 1.0364 | 0.01515 | -0.0207 | 68.4092
8.5 | 1.064 | 0.01662 | -0.0166 | 64.0193
9 | 1.0985 | 0.01779 | -0.0138 | 61.7482
9.5 | 1.1156 | 0.02009 | -0.009 | 55.5301
10 | 1.1503 | 0.0214 | -0.0066 | 53.7523
10.5 | 1.1757 | 0.02338 | -0.0035 | 50.2866
11 | 1.1974 | 0.02575 | -0.0001 | 46.501
11.5 | 1.2214 | 0.02806 | 0.0026 | 43.5282
12 | 1.2286 | 0.03184 | 0.0063 | 38.5867
12.5 | 1.2333 | 0.03611 | 0.0095 | 34.154
13 | 1.2385 | 0.04066 | 0.0118 | 30.4599
13.5 | 1.2394 | 0.04599 | 0.0132 | 26.9493
14 | 1.2271 | 0.05333 | 0.0137 | 23.0096
14.5 | 1.1985 | 0.06365 | 0.0121 | 18.8295
15 | 1.1735 | 0.07476 | 0.0083 | 15.6969
15.5 | 1.1462 | 0.08752 | 0.0025 | 13.0964
16 | 1.1099 | 0.10313 | -0.006 | 10.7621
16.5 | 1.0747 | 0.12004 | -0.0158 | 8.9528
17 | 1.0312 | 0.1403 | -0.0277 | 7.35
17.5 | 0.8998 | 0.19267 | -0.0529 | 4.6702
18 | 0.8988 | 0.20678 | -0.0598 | 4.3466
18.5 | 0.9042 | 0.21899 | -0.0658 | 4.129

## 47. Re 1M Mach 0.50 (1)
BIGFOIL.COM POLAR EXPORT
NACA66-511 a=0.0
NACA66-511 a=0.0 |  |  |  | Cl Max: | 1.184 | at alpha= | 20 | deg
JavaFoil+Calcfoil stall+Eppler ext transition |  |  |  | L/D Max: | 108.971 | at alpha= | 3.5 | deg
Re: | 1000000 |  |  | Cd Min: | 0.00535 | at alpha= | 1.5 | deg
Mach: | 0.5 |  |  | Cl=0 at alpha= | -2.4352 | deg
|  |  |  | @ Cl=0.1, Cd= | 0.027949
|  |  |  | @ Cl=0.4, Cd= | 0.0066412
|  |  |  | @ Cl=0.6, Cd= | 0.0056079
alpha (deg) | Cl | Cd | Cm | Cl/Cd
-20 | -0.948 | 0.19939 | -0.01 | -4.754
-19.5 | -0.922 | 0.19067 | -0.01 | -4.834
-19 | -0.895 | 0.17977 | -0.01 | -4.981
-18.5 | -0.867 | 0.17298 | -0.01 | -5.014
-18 | -0.841 | 0.16845 | -0.01 | -4.991
-17.5 | -0.814 | 0.16166 | -0.011 | -5.037
-17 | -0.788 | 0.15699 | -0.011 | -5.019
-16.5 | -0.761 | 0.15332 | -0.011 | -4.966
-16 | -0.735 | 0.14823 | -0.011 | -4.958
-15.5 | -0.708 | 0.15003 | -0.012 | -4.719
-15 | -0.68 | 0.1409 | -0.011 | -4.824
-14.5 | -0.653 | 0.13743 | -0.012 | -4.753
-14 | -0.626 | 0.13119 | -0.012 | -4.775
-13.5 | -0.6 | 0.12751 | -0.012 | -4.703
-13 | -0.573 | 0.1235 | -0.013 | -4.64
-12.5 | -0.546 | 0.12026 | -0.013 | -4.54
-12 | -0.519 | 0.11687 | -0.013 | -4.442
-11.5 | -0.492 | 0.11367 | -0.013 | -4.33
-11 | -0.464 | 0.10631 | -0.013 | -4.367
-10.5 | -0.437 | 0.10324 | -0.013 | -4.236
-10 | -0.41 | 0.1003 | -0.013 | -4.091
-9.5 | -0.383 | 0.09589 | -0.014 | -3.998
-9 | -0.356 | 0.0862 | -0.014 | -4.135
-8.5 | -0.329 | 0.08888 | -0.014 | -3.705
-8 | -0.302 | 0.08146 | -0.015 | -3.71
-7.5 | -0.275 | 0.08132 | -0.015 | -3.383
-7 | -0.248 | 0.07451 | -0.014 | -3.324
-6.5 | -0.221 | 0.05339 | -0.015 | -4.131
-6 | -0.193 | 0.04801 | -0.015 | -4.029
-5.5 | -0.166 | 0.04292 | -0.016 | -3.876
-5 | -0.139 | 0.05008 | -0.015 | -2.777
-4.5 | -0.185 | 0.04008 | -0.015 | -4.621
-4 | -0.154 | 0.03651 | -0.016 | -4.232
-3.5 | -0.11 | 0.03371 | -0.017 | -3.249
-3 | -0.06 | 0.0318 | -0.018 | -1.872
-2.5 | -0.007 | 0.0302 | -0.019 | -0.23
-2 | 0.047 | 0.02898 | -0.021 | 1.628
-1.5 | 0.102 | 0.02791 | -0.022 | 3.664
-1 | 0.195 | 0.00703 | -0.045 | 27.812
-0.5 | 0.264 | 0.00689 | -0.046 | 38.394
0 | 0.333 | 0.00672 | -0.047 | 49.549
0.5 | 0.401 | 0.00664 | -0.048 | 60.361
1 | 0.469 | 0.00707 | -0.049 | 66.307
1.5 | 0.536 | 0.00535 | -0.049 | 100.23
2 | 0.603 | 0.00562 | -0.05 | 107.363
2.5 | 0.67 | 0.00635 | -0.051 | 105.529
3 | 0.736 | 0.00684 | -0.052 | 107.609
3.5 | 0.801 | 0.00735 | -0.053 | 108.971
4 | 0.863 | 0.00796 | -0.054 | 108.412
4.5 | 0.924 | 0.00868 | -0.054 | 106.459
5 | 0.976 | 0.01403 | -0.055 | 69.515
5.5 | 1.029 | 0.0149 | -0.056 | 69.038
6 | 1.076 | 0.01588 | -0.056 | 67.749
6.5 | 1.114 | 0.01705 | -0.057 | 65.328
7 | 1.127 | 0.01847 | -0.058 | 61.024
7.5 | 0.916 | 0.04925 | -0.029 | 18.593
8 | 0.74 | 0.06012 | -0.02 | 12.304
8.5 | 0.585 | 0.07492 | -0.023 | 7.805
9 | 0.611 | 0.06566 | -0.025 | 9.312
9.5 | 0.638 | 0.07768 | -0.025 | 8.207
10 | 0.664 | 0.09277 | -0.027 | 7.16
10.5 | 0.69 | 0.09531 | -0.028 | 7.242
11 | 0.716 | 0.1026 | -0.028 | 6.979
11.5 | 0.742 | 0.10919 | -0.029 | 6.796
12 | 0.769 | 0.11527 | -0.032 | 6.672
12.5 | 0.795 | 0.11871 | -0.032 | 6.695
13 | 0.82 | 0.12224 | -0.033 | 6.711
13.5 | 0.848 | 0.12736 | -0.035 | 6.655
14 | 0.874 | 0.13299 | -0.036 | 6.568
14.5 | 0.899 | 0.13607 | -0.037 | 6.607
15 | 0.926 | 0.14223 | -0.038 | 6.508
15.5 | 0.952 | 0.15161 | -0.04 | 6.279
16 | 0.978 | 0.15867 | -0.041 | 6.161
16.5 | 1.004 | 0.16735 | -0.042 | 5.997
17 | 1.031 | 0.17223 | -0.044 | 5.985
17.5 | 1.056 | 0.17583 | -0.044 | 6.005
18 | 1.081 | 0.18122 | -0.045 | 5.967
18.5 | 1.108 | 0.18423 | -0.047 | 6.017
19 | 1.134 | 0.19122 | -0.048 | 5.932
19.5 | 1.159 | 0.19763 | -0.049 | 5.865
20 | 1.184 | 0.20315 | -0.05 | 5.829

## 48. Re 1M Mach 0.50 (2)
BIGFOIL.COM POLAR EXPORT
NACA66-511 a=0.0
NACA66-511 a=0.0 |  |  |  | Cl Max: | 1.0991 | at alpha= | 10 | deg
XFOIL ncrit=9 |  |  |  | L/D Max: | 122.85 | at alpha= | 3.5 | deg
Re: | 1000000 |  |  | Cd Min: | 0.25818 | at alpha= | -20 | deg
Mach: | 0.5 |  |  | Cl=0 at alpha= | -2.9052 | deg
|  |  |  | @ Cl=0.1, Cd= | 0.011577
|  |  |  | @ Cl=0.4, Cd= | 0.0071103
|  |  |  | @ Cl=0.6, Cd= | 0.0057041
alpha (deg) | Cl | Cd | Cm | Cl/Cd
-20 | -0.6821 | 0.25818 | 0.0369 | -2.642
-19.5 | -0.6592 | 0.25044 | 0.0317 | -2.6322
-19 | -0.6365 | 0.24265 | 0.0266 | -2.6231
-18.5 | -0.6135 | 0.23471 | 0.0215 | -2.6139
-18 | -0.5901 | 0.22666 | 0.0165 | -2.6035
-17.5 | -0.5669 | 0.21871 | 0.0114 | -2.592
-17 | -0.5442 | 0.21077 | 0.0063 | -2.582
-16.5 | -0.5228 | 0.20276 | 0.001 | -2.5784
-16 | -0.5008 | 0.19434 | -0.0033 | -2.5769
-15.5 | -0.4788 | 0.18691 | -0.0078 | -2.5617
-14.5 | -0.4272 | 0.17092 | -0.0197 | -2.4994
-13.5 | -0.3939 | 0.15633 | -0.0264 | -2.5197
-12.5 | -0.36 | 0.14125 | -0.0344 | -2.5487
-12 | -0.3454 | 0.13343 | -0.0386 | -2.5886
-11.5 | -0.3271 | 0.12548 | -0.0414 | -2.6068
-11 | -0.3101 | 0.11859 | -0.0448 | -2.6149
-10.5 | -0.2946 | 0.11141 | -0.0485 | -2.6443
-10 | -0.2823 | 0.10397 | -0.0535 | -2.7152
-9.5 | -0.2707 | 0.09665 | -0.0576 | -2.8008
-9 | -0.2593 | 0.08935 | -0.0618 | -2.9021
-8.5 | -0.25 | 0.08155 | -0.0642 | -3.0656
-8 | -0.2435 | 0.07438 | -0.0687 | -3.2737
-7.5 | -0.236 | 0.06807 | -0.0717 | -3.467
-7 | -0.2436 | 0.061 | -0.0764 | -3.9934
-6.5 | -0.2494 | 0.0551 | -0.0767 | -4.5263
-6 | -0.2346 | 0.04857 | -0.0773 | -4.8301
-5.5 | -0.2144 | 0.04223 | -0.0759 | -5.077
-5 | -0.1888 | 0.03565 | -0.0736 | -5.2959
-4.5 | -0.1621 | 0.02981 | -0.071 | -5.4378
-4 | -0.1074 | 0.02664 | -0.0684 | -4.0315
-3.5 | -0.0689 | 0.02009 | -0.0651 | -3.4296
-3 | -0.0121 | 0.01566 | -0.0624 | -0.77267
-2.5 | 0.0517 | 0.01268 | -0.0612 | 4.0773
-2 | 0.1174 | 0.01118 | -0.0605 | 10.5009
-1.5 | 0.1766 | 0.0095 | -0.0592 | 18.5895
-1 | 0.2381 | 0.00885 | -0.0584 | 26.904
-0.5 | 0.3005 | 0.00842 | -0.0578 | 35.6888
0 | 0.3627 | 0.00793 | -0.0573 | 45.7377
1 | 0.4669 | 0.00564 | -0.0531 | 82.7837
1.5 | 0.5314 | 0.00566 | -0.0528 | 93.8869
2 | 0.5956 | 0.0057 | -0.0523 | 104.4912
2.5 | 0.6602 | 0.00576 | -0.0521 | 114.6181
3 | 0.7229 | 0.00594 | -0.0514 | 121.7003
3.5 | 0.7801 | 0.00635 | -0.0496 | 122.8504
4 | 0.8308 | 0.00701 | -0.0466 | 118.5164
4.5 | 0.8716 | 0.00786 | -0.0417 | 110.8906
5 | 0.904 | 0.00877 | -0.0353 | 103.0787
5.5 | 0.9152 | 0.00991 | -0.025 | 92.3512
6 | 0.9534 | 0.01266 | -0.0234 | 75.3081
6.5 | 0.9649 | 0.01498 | -0.0159 | 64.4126
7 | 0.9965 | 0.01678 | -0.0109 | 59.3862
7.5 | 1.0296 | 0.01866 | -0.0062 | 55.1768
8 | 1.0537 | 0.02118 | -0.001 | 49.7498
8.5 | 1.0656 | 0.02461 | 0.0047 | 43.2995
9 | 1.0873 | 0.02777 | 0.0094 | 39.1538
9.5 | 1.0948 | 0.03218 | 0.0142 | 34.0211
10 | 1.0991 | 0.03742 | 0.0187 | 29.372
10.5 | 1.093 | 0.04415 | 0.0216 | 24.7565
11 | 1.0739 | 0.05288 | 0.0221 | 20.3082
11.5 | 1.0445 | 0.06393 | 0.0194 | 16.3382
12 | 1.0124 | 0.07675 | 0.0137 | 13.1909
12.5 | 0.9823 | 0.09078 | 0.0056 | 10.8207
13 | 0.9523 | 0.10626 | -0.004 | 8.962
13.5 | 0.9255 | 0.12249 | -0.0139 | 7.5557
14 | 0.9033 | 0.13898 | -0.0233 | 6.4995
14.5 | 0.8903 | 0.15429 | -0.0318 | 5.7703
15 | 0.8873 | 0.16794 | -0.0395 | 5.2834

## 49. Re 2M Mach 0.00 (1)
BIGFOIL.COM POLAR EXPORT
NACA66-511 a=0.0
NACA66-511 a=0.0 |  |  |  | Cl Max: | 1.182 | at alpha= | 9.5 | deg
JavaFoil+Calcfoil stall+Eppler ext transition |  |  |  | L/D Max: | 136.431 | at alpha= | 4 | deg
Re: | 2000000 |  |  | Cd Min: | 0.00465 | at alpha= | 1.5 | deg
Mach: | 0 |  |  | Cl=0 at alpha= | -2.4322 | deg
|  |  |  | @ Cl=0.1, Cd= | 0.0068254
|  |  |  | @ Cl=0.4, Cd= | 0.0058827
|  |  |  | @ Cl=0.6, Cd= | 0.0051348
alpha (deg) | Cl | Cd | Cm | Cl/Cd
-15.5 | -0.345 | 0.12744 | -0.009 | -2.711
-15 | -0.362 | 0.12254 | -0.009 | -2.958
-14.5 | -0.38 | 0.11369 | -0.009 | -3.339
-14 | -0.397 | 0.10776 | -0.009 | -3.68
-13.5 | -0.413 | 0.10327 | -0.01 | -4.001
-13 | -0.429 | 0.09619 | -0.01 | -4.458
-12.5 | -0.443 | 0.09256 | -0.01 | -4.781
-12 | -0.45 | 0.08737 | -0.01 | -5.156
-11.5 | -0.456 | 0.08462 | -0.01 | -5.394
-11 | -0.46 | 0.07975 | -0.01 | -5.77
-10.5 | -0.461 | 0.07483 | -0.011 | -6.161
-10 | -0.459 | 0.06901 | -0.011 | -6.651
-9.5 | -0.453 | 0.06496 | -0.011 | -6.979
-9 | -0.444 | 0.05939 | -0.012 | -7.477
-8.5 | -0.431 | 0.05574 | -0.012 | -7.728
-8 | -0.413 | 0.05224 | -0.013 | -7.912
-7.5 | -0.392 | 0.04852 | -0.013 | -8.074
-7 | -0.366 | 0.04518 | -0.014 | -8.106
-6.5 | -0.337 | 0.04255 | -0.014 | -7.917
-6 | -0.304 | 0.04031 | -0.014 | -7.54
-5.5 | -0.268 | 0.0378 | -0.015 | -7.086
-5 | -0.229 | 0.03577 | -0.015 | -6.399
-4.5 | -0.188 | 0.03365 | -0.016 | -5.58
-4 | -0.145 | 0.03174 | -0.018 | -4.556
-3.5 | -0.123 | 0.00745 | -0.035 | -16.509
-3 | -0.066 | 0.00731 | -0.036 | -8.994
-2.5 | -0.008 | 0.00712 | -0.037 | -1.068
-2 | 0.051 | 0.00695 | -0.038 | 7.363
-1.5 | 0.11 | 0.0068 | -0.038 | 16.238
-1 | 0.17 | 0.00674 | -0.039 | 25.204
-0.5 | 0.229 | 0.00639 | -0.04 | 35.921
0 | 0.289 | 0.00633 | -0.041 | 45.675
0.5 | 0.348 | 0.0062 | -0.041 | 56.136
1 | 0.407 | 0.00584 | -0.042 | 69.733
1.5 | 0.466 | 0.00465 | -0.043 | 100.285
2 | 0.525 | 0.00495 | -0.044 | 106.131
2.5 | 0.584 | 0.00519 | -0.045 | 112.53
3 | 0.642 | 0.00499 | -0.045 | 128.622
3.5 | 0.7 | 0.00526 | -0.046 | 133.11
4 | 0.757 | 0.00555 | -0.047 | 136.431
4.5 | 0.813 | 0.00673 | -0.048 | 120.692
5 | 0.867 | 0.00718 | -0.048 | 120.717
5.5 | 0.915 | 0.0107 | -0.049 | 85.576
6 | 0.966 | 0.01117 | -0.05 | 86.462
6.5 | 1.015 | 0.01171 | -0.05 | 86.683
7 | 1.059 | 0.01228 | -0.051 | 86.224
7.5 | 1.099 | 0.0129 | -0.052 | 85.186
8 | 1.133 | 0.01357 | -0.053 | 83.523
8.5 | 1.158 | 0.01431 | -0.053 | 80.877
9 | 1.174 | 0.01525 | -0.054 | 76.975
9.5 | 1.182 | 0.0161 | -0.055 | 73.434
10 | 1.182 | 0.01721 | -0.055 | 68.654
10.5 | 1.173 | 0.01835 | -0.056 | 63.918
11 | 1.155 | 0.01969 | -0.057 | 58.652
11.5 | 1.129 | 0.02119 | -0.057 | 53.283
12 | 1.081 | 0.02554 | -0.057 | 42.338
12.5 | 0.906 | 0.07646 | -0.038 | 11.847
13 | 0.862 | 0.08733 | -0.033 | 9.869
13.5 | 0.824 | 0.09391 | -0.03 | 8.772
14 | 0.785 | 0.10293 | -0.028 | 7.629
14.5 | 0.748 | 0.10772 | -0.03 | 6.943

## 50. Re 2M Mach 0.00 (2)
BIGFOIL.COM POLAR EXPORT
NACA66-511 a=0.0
NACA66-511 a=0.0 |  |  |  | Cl Max: | 1.458 | at alpha= | 16.5 | deg
XFOIL ncrit=9 |  |  |  | L/D Max: | 140.271 | at alpha= | 3 | deg
Re: | 2000000 |  |  | Cd Min: | 0.21534 | at alpha= | -20 | deg
Mach: | 0 |  |  | Cl=0 at alpha= | -2.6917 | deg
|  |  |  | @ Cl=0.1, Cd= | 0.007021
|  |  |  | @ Cl=0.4, Cd= | 0.0040496
|  |  |  | @ Cl=0.6, Cd= | 0.0043318
alpha (deg) | Cl | Cd | Cm | Cl/Cd
-20 | -0.5099 | 0.21534 | 0.0398 | -2.3679
-19.5 | -0.4962 | 0.20948 | 0.0357 | -2.3687
-19 | -0.4824 | 0.20363 | 0.0317 | -2.369
-18.5 | -0.4684 | 0.19774 | 0.0276 | -2.3688
-18 | -0.4545 | 0.19184 | 0.0235 | -2.3692
-17.5 | -0.4403 | 0.18554 | 0.0194 | -2.3731
-17 | -0.4272 | 0.17926 | 0.0152 | -2.3831
-16.5 | -0.4145 | 0.17314 | 0.011 | -2.394
-16 | -0.4043 | 0.16635 | 0.0066 | -2.4304
-15.5 | -0.3905 | 0.16134 | 0.0027 | -2.4204
-15 | -0.3774 | 0.15637 | -0.0013 | -2.4135
-14.5 | -0.3654 | 0.15148 | -0.0053 | -2.4122
-14 | -0.3567 | 0.14731 | -0.0097 | -2.4214
-13.5 | -0.3455 | 0.141 | -0.0137 | -2.4504
-13 | -0.3354 | 0.13409 | -0.0177 | -2.5013
-11 | -0.3582 | 0.10559 | -0.042 | -3.3924
-10.5 | -0.3532 | 0.09854 | -0.0451 | -3.5843
-10 | -0.3464 | 0.0918 | -0.0484 | -3.7734
-9.5 | -0.345 | 0.0843 | -0.0521 | -4.0925
-9 | -0.3444 | 0.07703 | -0.0568 | -4.471
-7 | -0.4627 | 0.01364 | -0.0458 | -33.9223
-6.5 | -0.4084 | 0.01349 | -0.046 | -30.2743
-6 | -0.3541 | 0.01318 | -0.0462 | -26.8665
-5.5 | -0.3019 | 0.01165 | -0.0459 | -25.9142
-5 | -0.2481 | 0.01079 | -0.0458 | -22.9935
-4.5 | -0.1966 | 0.00938 | -0.0454 | -20.9595
-4 | -0.1412 | 0.00908 | -0.0457 | -15.5507
-3.5 | -0.0874 | 0.0085 | -0.0456 | -10.2824
-3 | -0.0325 | 0.00812 | -0.0457 | -4.0025
-2.5 | 0.0202 | 0.0074 | -0.0454 | 2.7297
-2 | 0.0754 | 0.00714 | -0.0456 | 10.5602
-1.5 | 0.1312 | 0.00687 | -0.0459 | 19.0975
-1 | 0.1866 | 0.00657 | -0.0461 | 28.4018
-0.5 | 0.2426 | 0.00638 | -0.0465 | 38.0251
0 | 0.2993 | 0.00624 | -0.047 | 47.9647
0.5 | 0.3523 | 0.00559 | -0.047 | 63.0233
1 | 0.3977 | 0.00405 | -0.0459 | 98.1975
1.5 | 0.4543 | 0.00404 | -0.0463 | 112.4505
2 | 0.511 | 0.00409 | -0.0468 | 124.9389
2.5 | 0.5669 | 0.00418 | -0.0472 | 135.622
3 | 0.6214 | 0.00443 | -0.0474 | 140.2709
3.5 | 0.6733 | 0.00489 | -0.0472 | 137.6892
4 | 0.7219 | 0.00556 | -0.0464 | 129.8381
4.5 | 0.7705 | 0.00618 | -0.0457 | 124.6764
5 | 0.8158 | 0.00695 | -0.0445 | 117.3813
5.5 | 0.8582 | 0.00781 | -0.0427 | 109.8848
6.5 | 0.928 | 0.01009 | -0.0365 | 91.9722
7 | 0.9672 | 0.01062 | -0.0338 | 91.0734
7.5 | 1.0176 | 0.01126 | -0.0337 | 90.373
8 | 1.0738 | 0.01189 | -0.0352 | 90.3112
8.5 | 1.1074 | 0.01264 | -0.0319 | 87.6108
9 | 1.1437 | 0.0132 | -0.0292 | 86.6439
9.5 | 1.1781 | 0.01395 | -0.0264 | 84.4516
10 | 1.2085 | 0.01498 | -0.0232 | 80.6742
10.5 | 1.245 | 0.01573 | -0.0211 | 79.1481
11 | 1.2762 | 0.01681 | -0.0185 | 75.9191
11.5 | 1.3071 | 0.01795 | -0.016 | 72.8189
12 | 1.3314 | 0.01956 | -0.0128 | 68.0675
12.5 | 1.3593 | 0.02098 | -0.0104 | 64.7903
13 | 1.3825 | 0.02278 | -0.0077 | 60.6892
13.5 | 1.3962 | 0.02535 | -0.0043 | 55.0769
14 | 1.4112 | 0.02795 | -0.0015 | 50.4902
14.5 | 1.4306 | 0.03033 | 0.0006 | 47.1678
15 | 1.4416 | 0.03349 | 0.0029 | 43.0457
15.5 | 1.4518 | 0.03695 | 0.0047 | 39.2909
16 | 1.4556 | 0.04128 | 0.0063 | 35.2616
16.5 | 1.458 | 0.0461 | 0.0072 | 31.6269
17 | 1.4506 | 0.05247 | 0.0073 | 27.6463
17.5 | 1.4477 | 0.05884 | 0.0064 | 24.604
18 | 1.4338 | 0.06728 | 0.0043 | 21.3109
18.5 | 1.4159 | 0.07701 | 0.0009 | 18.3859
19 | 1.3903 | 0.0888 | -0.0042 | 15.6565
19.5 | 1.3688 | 0.10056 | -0.01 | 13.6118
20 | 1.311 | 0.12027 | -0.0206 | 10.9005

## 51. Re 2M Mach 0.10 (1)
BIGFOIL.COM POLAR EXPORT
NACA66-511 a=0.0
NACA66-511 a=0.0 |  |  |  | Cl Max: | 1.18 | at alpha= | 9.5 | deg
JavaFoil+Calcfoil stall+Eppler ext transition |  |  |  | L/D Max: | 132.875 | at alpha= | 3.5 | deg
Re: | 2000000 |  |  | Cd Min: | 0.00468 | at alpha= | 1.5 | deg
Mach: | 0.1 |  |  | Cl=0 at alpha= | -2.4322 | deg
|  |  |  | @ Cl=0.1, Cd= | 0.0068367
|  |  |  | @ Cl=0.4, Cd= | 0.0058531
|  |  |  | @ Cl=0.6, Cd= | 0.004951
alpha (deg) | Cl | Cd | Cm | Cl/Cd
-15.5 | -0.303 | 0.12791 | -0.009 | -2.367
-15 | -0.322 | 0.12232 | -0.009 | -2.631
-14.5 | -0.341 | 0.1171 | -0.009 | -2.914
-14 | -0.361 | 0.10858 | -0.009 | -3.323
-13.5 | -0.38 | 0.10241 | -0.01 | -3.712
-13 | -0.399 | 0.09845 | -0.01 | -4.051
-12.5 | -0.416 | 0.09203 | -0.01 | -4.515
-12 | -0.427 | 0.08856 | -0.01 | -4.817
-11.5 | -0.436 | 0.08411 | -0.01 | -5.179
-11 | -0.442 | 0.08098 | -0.01 | -5.462
-10.5 | -0.446 | 0.07608 | -0.01 | -5.862
-10 | -0.446 | 0.07008 | -0.011 | -6.371
-9.5 | -0.444 | 0.06582 | -0.011 | -6.738
-9 | -0.436 | 0.05976 | -0.012 | -7.303
-8.5 | -0.425 | 0.05561 | -0.012 | -7.646
-8 | -0.409 | 0.05319 | -0.013 | -7.698
-7.5 | -0.389 | 0.04915 | -0.013 | -7.923
-7 | -0.365 | 0.04562 | -0.014 | -8
-6.5 | -0.336 | 0.04273 | -0.014 | -7.873
-6 | -0.304 | 0.04036 | -0.014 | -7.531
-5.5 | -0.268 | 0.03797 | -0.015 | -7.064
-5 | -0.229 | 0.0359 | -0.015 | -6.393
-4.5 | -0.188 | 0.03367 | -0.016 | -5.596
-4 | -0.145 | 0.03186 | -0.017 | -4.554
-3.5 | -0.124 | 0.00751 | -0.035 | -16.453
-3 | -0.066 | 0.00732 | -0.036 | -9.027
-2.5 | -0.008 | 0.00717 | -0.037 | -1.066
-2 | 0.051 | 0.007 | -0.038 | 7.344
-1.5 | 0.111 | 0.0068 | -0.039 | 16.302
-1 | 0.171 | 0.00654 | -0.039 | 26.096
-0.5 | 0.231 | 0.0064 | -0.04 | 36.062
0 | 0.291 | 0.00631 | -0.041 | 46.045
0.5 | 0.35 | 0.00587 | -0.042 | 59.609
1 | 0.409 | 0.00585 | -0.042 | 70.001
1.5 | 0.469 | 0.00468 | -0.043 | 100.196
2 | 0.528 | 0.00498 | -0.044 | 105.953
2.5 | 0.587 | 0.00494 | -0.045 | 118.894
3 | 0.646 | 0.00499 | -0.046 | 129.44
3.5 | 0.704 | 0.00529 | -0.046 | 132.875
4 | 0.761 | 0.00636 | -0.047 | 119.661
4.5 | 0.817 | 0.00677 | -0.048 | 120.707
5 | 0.871 | 0.00723 | -0.049 | 120.498
5.5 | 0.919 | 0.01077 | -0.049 | 85.335
6 | 0.97 | 0.01125 | -0.05 | 86.226
6.5 | 1.019 | 0.01178 | -0.051 | 86.466
7 | 1.062 | 0.01238 | -0.051 | 85.783
7.5 | 1.102 | 0.013 | -0.052 | 84.757
8 | 1.136 | 0.0137 | -0.053 | 82.907
8.5 | 1.159 | 0.01447 | -0.054 | 80.112
9 | 1.174 | 0.01542 | -0.054 | 76.108
9.5 | 1.18 | 0.0163 | -0.055 | 72.375
10 | 1.176 | 0.01746 | -0.056 | 67.339
10.5 | 1.163 | 0.01868 | -0.056 | 62.265
11 | 1.141 | 0.02006 | -0.057 | 56.88
11.5 | 1.109 | 0.02171 | -0.057 | 51.091
12 | 0.906 | 0.07685 | -0.034 | 11.795
12.5 | 0.868 | 0.08352 | -0.032 | 10.396
13 | 0.83 | 0.08944 | -0.031 | 9.28
13.5 | 0.789 | 0.09541 | -0.03 | 8.271
14 | 0.746 | 0.10452 | -0.028 | 7.137
14.5 | 0.704 | 0.10931 | -0.029 | 6.439

## 52. Re 2M Mach 0.10 (2)
BIGFOIL.COM POLAR EXPORT
NACA66-511 a=0.0
NACA66-511 a=0.0 |  |  |  | Cl Max: | 1.4376 | at alpha= | 15.5 | deg
XFOIL ncrit=9 |  |  |  | L/D Max: | 140.112 | at alpha= | 3 | deg
Re: | 2000000 |  |  | Cd Min: | 0.13689 | at alpha= | 20 | deg
Mach: | 0.1 |  |  | Cl=0 at alpha= | -2.6943 | deg
|  |  |  | @ Cl=0.1, Cd= | 0.0070407
|  |  |  | @ Cl=0.4, Cd= | 0.004064
|  |  |  | @ Cl=0.6, Cd= | 0.0043416
alpha (deg) | Cl | Cd | Cm | Cl/Cd
-7.5 | -0.3975 | 0.04966 | -0.0604 | -8.0044
-7 | -0.3766 | 0.04292 | -0.0592 | -8.7745
-6.5 | -0.4102 | 0.01401 | -0.0468 | -29.2791
-6 | -0.3548 | 0.01401 | -0.047 | -25.3248
-5.5 | -0.3028 | 0.01218 | -0.0466 | -24.8604
-5 | -0.2493 | 0.01097 | -0.0464 | -22.7256
-4.5 | -0.1974 | 0.00947 | -0.0459 | -20.8448
-4 | -0.1416 | 0.00918 | -0.0462 | -15.4248
-3.5 | -0.0874 | 0.00858 | -0.046 | -10.1865
-3 | -0.0324 | 0.00815 | -0.0461 | -3.9755
-2.5 | 0.0206 | 0.00743 | -0.0458 | 2.7725
-2 | 0.0761 | 0.00716 | -0.0459 | 10.6285
-1.5 | 0.1322 | 0.00688 | -0.0462 | 19.2151
-1 | 0.188 | 0.00659 | -0.0465 | 28.5281
-0.5 | 0.2442 | 0.00638 | -0.0468 | 38.2759
0 | 0.3012 | 0.00625 | -0.0473 | 48.192
0.5 | 0.356 | 0.00582 | -0.0475 | 61.1684
1 | 0.4001 | 0.00406 | -0.0462 | 98.5468
1.5 | 0.457 | 0.00405 | -0.0466 | 112.8395
2 | 0.514 | 0.0041 | -0.0471 | 125.3659
2.5 | 0.5702 | 0.0042 | -0.0474 | 135.7619
3 | 0.6249 | 0.00446 | -0.0476 | 140.1121
3.5 | 0.6772 | 0.00492 | -0.0474 | 137.6423
4 | 0.7258 | 0.00559 | -0.0466 | 129.839
4.5 | 0.7746 | 0.00622 | -0.0459 | 124.5338
5 | 0.8199 | 0.007 | -0.0445 | 117.1286
5.5 | 0.8622 | 0.00787 | -0.0426 | 109.5553
6 | 0.8969 | 0.00911 | -0.0394 | 98.4523
6.5 | 0.9313 | 0.01017 | -0.036 | 91.5733
7 | 0.9703 | 0.0107 | -0.0332 | 90.6822
7.5 | 1.0224 | 0.01134 | -0.0334 | 90.1587
8 | 1.0765 | 0.012 | -0.0343 | 89.7083
8.5 | 1.1083 | 0.01275 | -0.0305 | 86.9255
9 | 1.1451 | 0.01335 | -0.0279 | 85.7753
9.5 | 1.1794 | 0.01416 | -0.025 | 83.291
10 | 1.2109 | 0.01519 | -0.0219 | 79.7169
10.5 | 1.247 | 0.01599 | -0.0197 | 77.9862
11 | 1.2754 | 0.01731 | -0.0166 | 73.68
11.5 | 1.3081 | 0.01839 | -0.0143 | 71.131
12 | 1.332 | 0.02009 | -0.0111 | 66.3016
12.5 | 1.3587 | 0.02166 | -0.0084 | 62.7285
13 | 1.3792 | 0.02374 | -0.0054 | 58.096
13.5 | 1.3932 | 0.0264 | -0.0021 | 52.7727
14 | 1.4067 | 0.02922 | 0.0008 | 48.1417
14.5 | 1.4224 | 0.03202 | 0.003 | 44.4222
15 | 1.4304 | 0.03564 | 0.0053 | 40.1347
15.5 | 1.4376 | 0.0396 | 0.007 | 36.303
16 | 1.4374 | 0.04465 | 0.0083 | 32.1926
16.5 | 1.4356 | 0.0503 | 0.0087 | 28.5408
17 | 1.4225 | 0.05789 | 0.008 | 24.5725
17.5 | 1.4147 | 0.06549 | 0.0062 | 21.6018
18 | 1.3943 | 0.07557 | 0.0027 | 18.4504
18.5 | 1.3706 | 0.08705 | -0.0022 | 15.745
19 | 1.3379 | 0.10093 | -0.0091 | 13.2557
19.5 | 1.3107 | 0.11465 | -0.0165 | 11.4322
20 | 1.2469 | 0.13689 | -0.0293 | 9.1088

## 53. Re 2M Mach 0.25 (1)
BIGFOIL.COM POLAR EXPORT
NACA66-511 a=0.0
NACA66-511 a=0.0 |  |  |  | Cl Max: | 1.163 | at alpha= | 9 | deg
JavaFoil+Calcfoil stall+Eppler ext transition |  |  |  | L/D Max: | 130.097 | at alpha= | 3 | deg
Re: | 2000000 |  |  | Cd Min: | 0.0048 | at alpha= | 1.5 | deg
Mach: | 0.25 |  |  | Cl=0 at alpha= | -2.4344 | deg
|  |  |  | @ Cl=0.1, Cd= | 0.0069275
|  |  |  | @ Cl=0.4, Cd= | 0.11081
|  |  |  | @ Cl=0.6, Cd= | 0.11081
alpha (deg) | Cl | Cd | Cm | Cl/Cd
-13.5 | -0.064 | 0.10385 | -0.01 | -0.612
-13 | -0.061 | 0.09753 | -0.011 | -0.623
-12.5 | -0.141 | 0.09524 | -0.011 | -1.478
-12 | -0.196 | 0.08924 | -0.011 | -2.2
-11.5 | -0.24 | 0.08353 | -0.011 | -2.878
-11 | -0.278 | 0.07996 | -0.011 | -3.478
-10.5 | -0.31 | 0.07566 | -0.011 | -4.1
-10 | -0.337 | 0.07023 | -0.012 | -4.792
-9.5 | -0.357 | 0.06815 | -0.012 | -5.233
-9 | -0.37 | 0.06375 | -0.012 | -5.803
-8.5 | -0.376 | 0.05926 | -0.012 | -6.348
-8 | -0.375 | 0.0561 | -0.012 | -6.688
-7.5 | -0.367 | 0.05131 | -0.013 | -7.153
-7 | -0.352 | 0.04691 | -0.014 | -7.498
-6.5 | -0.33 | 0.04393 | -0.014 | -7.511
-6 | -0.302 | 0.04121 | -0.014 | -7.332
-5.5 | -0.269 | 0.03867 | -0.015 | -6.962
-5 | -0.232 | 0.03618 | -0.016 | -6.417
-4.5 | -0.191 | 0.03408 | -0.017 | -5.619
-4 | -0.148 | 0.03216 | -0.018 | -4.603
-3.5 | -0.102 | 0.0301 | -0.019 | -3.399
-3 | -0.068 | 0.00742 | -0.037 | -9.116
-2.5 | -0.008 | 0.00722 | -0.038 | -1.086
-2 | 0.053 | 0.00702 | -0.039 | 7.512
-1.5 | 0.114 | 0.0069 | -0.04 | 16.504
-1 | 0.175 | 0.00653 | -0.04 | 26.85
-0.5 | 0.237 | 0.00606 | -0.041 | 39.11
0 | 0.298 | 0.00597 | -0.042 | 49.967
0.5 | 0.36 | 0.00591 | -0.043 | 60.856
1 | 0.421 | 0.00589 | -0.044 | 71.457
1.5 | 0.481 | 0.0048 | -0.044 | 100.206
2 | 0.542 | 0.00508 | -0.045 | 106.838
2.5 | 0.603 | 0.00486 | -0.046 | 124.044
3 | 0.663 | 0.0051 | -0.047 | 130.097
3.5 | 0.722 | 0.00613 | -0.048 | 117.893
4 | 0.78 | 0.00655 | -0.048 | 119.116
4.5 | 0.837 | 0.00701 | -0.049 | 119.397
5 | 0.893 | 0.00749 | -0.05 | 119.1
5.5 | 0.941 | 0.01114 | -0.05 | 84.501
6 | 0.992 | 0.01168 | -0.051 | 84.941
6.5 | 1.041 | 0.0123 | -0.052 | 84.597
7 | 1.083 | 0.01293 | -0.053 | 83.746
7.5 | 1.12 | 0.01367 | -0.053 | 81.893
8 | 1.149 | 0.01443 | -0.054 | 79.61
8.5 | 1.162 | 0.01539 | -0.055 | 75.525
9 | 1.163 | 0.01649 | -0.056 | 70.563
9.5 | 1.15 | 0.01775 | -0.056 | 64.813
10 | 1.122 | 0.01922 | -0.057 | 58.367
10.5 | 1.073 | 0.02146 | -0.057 | 50.009
11 | 0.853 | 0.07377 | -0.029 | 11.558
11.5 | 0.795 | 0.07875 | -0.029 | 10.095
12 | 0.726 | 0.0845 | -0.028 | 8.592
12.5 | 0.648 | 0.09346 | -0.026 | 6.937
13 | 0.565 | 0.09828 | -0.027 | 5.749
13.5 | 0.475 | 0.10429 | -0.027 | 4.558
14 | 0.38 | 0.11081 | -0.028 | 3.428

## 54. Re 2M Mach 0.25 (2)
BIGFOIL.COM POLAR EXPORT
NACA66-511 a=0.0
NACA66-511 a=0.0 |  |  |  | Cl Max: | 1.3488 | at alpha= | 13.5 | deg
XFOIL ncrit=9 |  |  |  | L/D Max: | 139.481 | at alpha= | 3 | deg
Re: | 2000000 |  |  | Cd Min: | 0.15831 | at alpha= | 18.5 | deg
Mach: | 0.25 |  |  | Cl=0 at alpha= | -2.7162 | deg
|  |  |  | @ Cl=0.1, Cd= | 0.0071741
|  |  |  | @ Cl=0.4, Cd= | 0.0047221
|  |  |  | @ Cl=0.6, Cd= | 0.0043584
alpha (deg) | Cl | Cd | Cm | Cl/Cd
-7 | -0.3582 | 0.04813 | -0.0633 | -7.4423
-6 | -0.3163 | 0.03172 | -0.0584 | -9.9716
-5.5 | -0.2934 | 0.02091 | -0.0532 | -14.0316
-5 | -0.2446 | 0.01793 | -0.0519 | -13.6419
-4.5 | -0.1985 | 0.0114 | -0.0494 | -17.4123
-4 | -0.1438 | 0.00977 | -0.0488 | -14.7185
-3.5 | -0.0872 | 0.00911 | -0.0486 | -9.5719
-3 | -0.0311 | 0.00839 | -0.0483 | -3.7068
-2.5 | 0.0237 | 0.00765 | -0.0479 | 3.098
-2 | 0.0804 | 0.00729 | -0.0479 | 11.0288
-1.5 | 0.1379 | 0.00695 | -0.048 | 19.8417
-1 | 0.1955 | 0.0067 | -0.0482 | 29.1791
-0.5 | 0.2533 | 0.00642 | -0.0484 | 39.4548
0 | 0.3119 | 0.00629 | -0.0489 | 49.5866
0.5 | 0.37 | 0.00607 | -0.0493 | 60.9555
1 | 0.4134 | 0.00412 | -0.0477 | 100.3398
1.5 | 0.4719 | 0.00411 | -0.048 | 114.8175
2 | 0.5308 | 0.00416 | -0.0485 | 127.5962
2.5 | 0.5884 | 0.00429 | -0.0487 | 137.1562
3 | 0.6444 | 0.00462 | -0.0488 | 139.4805
3.5 | 0.6979 | 0.00507 | -0.0484 | 137.6529
4 | 0.7476 | 0.00577 | -0.0474 | 129.5667
4.5 | 0.7969 | 0.00643 | -0.0463 | 123.9347
5 | 0.8417 | 0.00727 | -0.0444 | 115.7772
5.5 | 0.8821 | 0.00826 | -0.0417 | 106.7918
6 | 0.9129 | 0.00962 | -0.0373 | 94.896
7 | 0.984 | 0.01111 | -0.0294 | 88.5689
7.5 | 1.0464 | 0.01187 | -0.0313 | 88.155
8 | 1.0808 | 0.01263 | -0.0275 | 85.574
8.5 | 1.1155 | 0.01353 | -0.024 | 82.4464
9 | 1.1534 | 0.01436 | -0.0211 | 80.3203
9.5 | 1.183 | 0.01569 | -0.0172 | 75.3983
10 | 1.222 | 0.01657 | -0.0149 | 73.7477
10.5 | 1.254 | 0.0179 | -0.0117 | 70.0559
11 | 1.2817 | 0.01956 | -0.0082 | 65.5266
11.5 | 1.3045 | 0.02163 | -0.0044 | 60.3098
12 | 1.3246 | 0.02399 | -0.0007 | 55.2147
12.5 | 1.3423 | 0.02666 | 0.0027 | 50.3488
13 | 1.3446 | 0.03069 | 0.0068 | 43.8123
13.5 | 1.3488 | 0.03487 | 0.01 | 38.6808
14 | 1.3461 | 0.04006 | 0.0125 | 33.6021
14.5 | 1.3377 | 0.04637 | 0.014 | 28.8484
15 | 1.3211 | 0.05431 | 0.0141 | 24.3252
15.5 | 1.3009 | 0.06366 | 0.0122 | 20.4351
16 | 1.2715 | 0.0754 | 0.0079 | 16.8634
16.5 | 1.2389 | 0.08894 | 0.0015 | 13.9296
17 | 1.1946 | 0.10585 | -0.0077 | 11.2858
17.5 | 1.1637 | 0.12149 | -0.0168 | 9.5786
18 | 1.1254 | 0.13966 | -0.0277 | 8.0581
18.5 | 1.089 | 0.15831 | -0.0387 | 6.8789

## 55. Re 2M Mach 0.50 (1)
BIGFOIL.COM POLAR EXPORT
NACA66-511 a=0.0
NACA66-511 a=0.0 |  |  |  | Cl Max: | 1.186 | at alpha= | 20 | deg
JavaFoil+Calcfoil stall+Eppler ext transition |  |  |  | L/D Max: | 114.878 | at alpha= | 3.5 | deg
Re: | 2000000 |  |  | Cd Min: | 0.00477 | at alpha= | 1.5 | deg
Mach: | 0.5 |  |  | Cl=0 at alpha= | -2.447 | deg
|  |  |  | @ Cl=0.1, Cd= | 0.0065673
|  |  |  | @ Cl=0.4, Cd= | 0.00609
|  |  |  | @ Cl=0.6, Cd= | 0.0056351
alpha (deg) | Cl | Cd | Cm | Cl/Cd
-20 | -0.948 | 0.17921 | -0.01 | -5.291
-19.5 | -0.922 | 0.16923 | -0.01 | -5.448
-19 | -0.896 | 0.16732 | -0.01 | -5.357
-18.5 | -0.868 | 0.15838 | -0.01 | -5.479
-18 | -0.841 | 0.15152 | -0.01 | -5.55
-17.5 | -0.815 | 0.1461 | -0.011 | -5.575
-17 | -0.788 | 0.14157 | -0.011 | -5.567
-16.5 | -0.762 | 0.13808 | -0.011 | -5.516
-16 | -0.735 | 0.13302 | -0.012 | -5.526
-15.5 | -0.708 | 0.13119 | -0.012 | -5.4
-15 | -0.68 | 0.12722 | -0.011 | -5.347
-14.5 | -0.653 | 0.12313 | -0.012 | -5.307
-14 | -0.627 | 0.11726 | -0.012 | -5.345
-13.5 | -0.6 | 0.11363 | -0.012 | -5.28
-13 | -0.573 | 0.11002 | -0.013 | -5.211
-12.5 | -0.546 | 0.10631 | -0.013 | -5.139
-12 | -0.519 | 0.10293 | -0.013 | -5.046
-11.5 | -0.492 | 0.09971 | -0.014 | -4.939
-11 | -0.465 | 0.09336 | -0.013 | -4.977
-10.5 | -0.438 | 0.09024 | -0.013 | -4.85
-10 | -0.411 | 0.08727 | -0.014 | -4.706
-9.5 | -0.384 | 0.08347 | -0.014 | -4.597
-9 | -0.357 | 0.07714 | -0.015 | -4.624
-8.5 | -0.33 | 0.07869 | -0.015 | -4.188
-8 | -0.302 | 0.07187 | -0.015 | -4.208
-7.5 | -0.275 | 0.07205 | -0.016 | -3.821
-7 | -0.248 | 0.05574 | -0.015 | -4.446
-6.5 | -0.221 | 0.04882 | -0.015 | -4.52
-6 | -0.194 | 0.0446 | -0.016 | -4.34
-5.5 | -0.167 | 0.0405 | -0.017 | -4.112
-5 | -0.139 | 0.04087 | -0.016 | -3.406
-4.5 | -0.185 | 0.03805 | -0.015 | -4.87
-4 | -0.155 | 0.03492 | -0.016 | -4.427
-3.5 | -0.11 | 0.03248 | -0.018 | -3.378
-3 | -0.06 | 0.03068 | -0.019 | -1.943
-2.5 | -0.007 | 0.02843 | -0.022 | -0.246
-2 | 0.059 | 0.0067 | -0.043 | 8.73
-1.5 | 0.127 | 0.00648 | -0.044 | 19.569
-1 | 0.195 | 0.0063 | -0.045 | 31.025
-0.5 | 0.264 | 0.00617 | -0.046 | 42.897
0 | 0.333 | 0.00609 | -0.047 | 54.782
0.5 | 0.402 | 0.00609 | -0.048 | 65.981
1 | 0.469 | 0.00618 | -0.049 | 75.95
1.5 | 0.537 | 0.00477 | -0.049 | 112.516
2 | 0.604 | 0.00569 | -0.05 | 106.127
2.5 | 0.671 | 0.00603 | -0.051 | 111.295
3 | 0.737 | 0.0065 | -0.052 | 113.301
3.5 | 0.802 | 0.00698 | -0.053 | 114.878
4 | 0.865 | 0.00757 | -0.054 | 114.252
4.5 | 0.926 | 0.00816 | -0.055 | 113.537
5 | 0.979 | 0.01238 | -0.055 | 79.05
5.5 | 1.032 | 0.01312 | -0.056 | 78.715
6 | 1.08 | 0.01396 | -0.057 | 77.339
6.5 | 1.118 | 0.01501 | -0.058 | 74.508
7 | 1.132 | 0.01623 | -0.058 | 69.732
7.5 | 1.105 | 0.01773 | -0.059 | 62.342
8 | 0.741 | 0.05674 | -0.024 | 13.053
8.5 | 0.585 | 0.06211 | -0.025 | 9.424
9 | 0.612 | 0.06184 | -0.028 | 9.902
9.5 | 0.638 | 0.07081 | -0.027 | 9.012
10 | 0.665 | 0.08236 | -0.028 | 8.069
10.5 | 0.691 | 0.08494 | -0.029 | 8.131
11 | 0.717 | 0.09274 | -0.029 | 7.727
11.5 | 0.742 | 0.09653 | -0.03 | 7.692
12 | 0.769 | 0.10257 | -0.032 | 7.502
12.5 | 0.795 | 0.10601 | -0.033 | 7.501
13 | 0.821 | 0.10951 | -0.033 | 7.495
13.5 | 0.849 | 0.1167 | -0.037 | 7.273
14 | 0.874 | 0.1159 | -0.036 | 7.539
14.5 | 0.899 | 0.12137 | -0.037 | 7.41
15 | 0.928 | 0.1295 | -0.04 | 7.163
15.5 | 0.952 | 0.13361 | -0.04 | 7.129
16 | 0.978 | 0.14019 | -0.041 | 6.978
16.5 | 1.005 | 0.14541 | -0.043 | 6.91
17 | 1.031 | 0.14939 | -0.044 | 6.903
17.5 | 1.057 | 0.15413 | -0.045 | 6.855
18 | 1.083 | 0.16032 | -0.046 | 6.754
18.5 | 1.112 | 0.16161 | -0.049 | 6.88
19 | 1.135 | 0.17026 | -0.049 | 6.666
19.5 | 1.16 | 0.17439 | -0.049 | 6.654
20 | 1.186 | 0.18238 | -0.051 | 6.503

## 56. Re 2M Mach 0.50 (2)
BIGFOIL.COM POLAR EXPORT
NACA66-511 a=0.0
NACA66-511 a=0.0 |  |  |  | Cl Max: | 1.1649 | at alpha= | 9.5 | deg
XFOIL ncrit=9 |  |  |  | L/D Max: | 138.686 | at alpha= | 3 | deg
Re: | 2000000 |  |  | Cd Min: | 0.25825 | at alpha= | -20 | deg
Mach: | 0.5 |  |  | Cl=0 at alpha= | -2.8286 | deg
|  |  |  | @ Cl=0.1, Cd= | 0.008042
|  |  |  | @ Cl=0.4, Cd= | 0.0063664
|  |  |  | @ Cl=0.6, Cd= | 0.0044984
alpha (deg) | Cl | Cd | Cm | Cl/Cd
-20 | -0.6835 | 0.25825 | 0.0374 | -2.6467
-19.5 | -0.6606 | 0.2506 | 0.0322 | -2.6361
-19 | -0.6378 | 0.24273 | 0.0271 | -2.6276
-18.5 | -0.6149 | 0.23471 | 0.0221 | -2.6198
-18 | -0.5913 | 0.2265 | 0.0171 | -2.6106
-17.5 | -0.5685 | 0.21856 | 0.0121 | -2.6011
-17 | -0.5458 | 0.21052 | 0.0071 | -2.5926
-16.5 | -0.5238 | 0.20232 | 0.0022 | -2.589
-16 | -0.5005 | 0.19401 | -0.0031 | -2.5798
-15.5 | -0.4827 | 0.18655 | -0.0065 | -2.5875
-15 | -0.4623 | 0.17932 | -0.0106 | -2.5781
-14.5 | -0.4417 | 0.17196 | -0.0147 | -2.5686
-14 | -0.4207 | 0.1641 | -0.019 | -2.5637
-13.5 | -0.4012 | 0.15618 | -0.0234 | -2.5688
-13 | -0.3827 | 0.14833 | -0.0276 | -2.5801
-12.5 | -0.3642 | 0.14059 | -0.0319 | -2.5905
-12 | -0.3476 | 0.13262 | -0.036 | -2.621
-11.5 | -0.3305 | 0.12495 | -0.0401 | -2.6451
-11 | -0.3161 | 0.11693 | -0.0441 | -2.7033
-10.5 | -0.3008 | 0.10997 | -0.0477 | -2.7353
-10 | -0.285 | 0.10262 | -0.0518 | -2.7772
-9.5 | -0.2723 | 0.09525 | -0.0557 | -2.8588
-9 | -0.2611 | 0.08788 | -0.0597 | -2.9711
-8.5 | -0.2543 | 0.08064 | -0.0629 | -3.1535
-7.5 | -0.2476 | 0.0657 | -0.072 | -3.7686
-7 | -0.2616 | 0.05885 | -0.0755 | -4.4452
-6.5 | -0.2699 | 0.05208 | -0.0755 | -5.1824
-6 | -0.2629 | 0.0451 | -0.075 | -5.8293
-5.5 | -0.2447 | 0.03766 | -0.0733 | -6.4976
-5 | -0.2188 | 0.03083 | -0.0705 | -7.097
-4.5 | -0.1762 | 0.02658 | -0.0682 | -6.629
-4 | -0.1332 | 0.02044 | -0.0644 | -6.5166
-3.5 | -0.0828 | 0.01438 | -0.0609 | -5.758
-3 | -0.0219 | 0.01147 | -0.0595 | -1.9093
-2.5 | 0.042 | 0.00924 | -0.0584 | 4.5455
-2 | 0.103 | 0.00798 | -0.0572 | 12.9073
-1.5 | 0.1662 | 0.00747 | -0.0565 | 22.249
-1 | 0.2307 | 0.00704 | -0.0562 | 32.7699
-0.5 | 0.2944 | 0.00668 | -0.056 | 44.0719
0 | 0.3606 | 0.00645 | -0.0563 | 55.907
0.5 | 0.4266 | 0.00631 | -0.0566 | 67.607
1 | 0.4742 | 0.00438 | -0.0544 | 108.2648
1.5 | 0.5397 | 0.00435 | -0.0545 | 124.069
2 | 0.6047 | 0.00451 | -0.0545 | 134.0798
2.5 | 0.6666 | 0.00485 | -0.0539 | 137.4433
3 | 0.7281 | 0.00525 | -0.0532 | 138.6857
3.5 | 0.787 | 0.00575 | -0.0519 | 136.8696
4 | 0.8372 | 0.00655 | -0.0491 | 127.8168
4.5 | 0.885 | 0.00735 | -0.0456 | 120.4082
5 | 0.9181 | 0.00848 | -0.0396 | 108.2665
5.5 | 0.9293 | 0.00981 | -0.0296 | 94.7299
6 | 0.934 | 0.01168 | -0.0194 | 79.9658
6.5 | 0.9874 | 0.01284 | -0.0175 | 76.9003
7 | 1.0369 | 0.01428 | -0.0152 | 72.612
7.5 | 1.0764 | 0.01571 | -0.0107 | 68.5169
8 | 1.1094 | 0.01759 | -0.0057 | 63.0699
8.5 | 1.1364 | 0.01994 | -0.0002 | 56.991
9 | 1.162 | 0.02261 | 0.0051 | 51.3932
9.5 | 1.1649 | 0.02688 | 0.0115 | 43.3371
10 | 1.1619 | 0.03206 | 0.0172 | 36.2414
10.5 | 1.141 | 0.03937 | 0.022 | 28.9815
11 | 1.1189 | 0.04776 | 0.0237 | 23.4276
11.5 | 1.0855 | 0.05856 | 0.0222 | 18.5365
12 | 1.053 | 0.07077 | 0.0173 | 14.8792
12.5 | 1.0218 | 0.08434 | 0.0098 | 12.1152
13 | 0.9926 | 0.09905 | 0.0007 | 10.0212
13.5 | 0.968 | 0.1143 | -0.0089 | 8.4689
14 | 0.9455 | 0.13005 | -0.0184 | 7.2703
14.5 | 0.9305 | 0.14493 | -0.0269 | 6.4203

## 57. Re 3M Mach 0.00 (1)
BIGFOIL.COM POLAR EXPORT
NACA66-511 a=0.0
NACA66-511 a=0.0 |  |  |  | Cl Max: | 1.185 | at alpha= | 9.5 | deg
JavaFoil+Calcfoil stall+Eppler ext transition |  |  |  | L/D Max: | 133.791 | at alpha= | 4 | deg
Re: | 3000000 |  |  | Cd Min: | 0.00469 | at alpha= | 1.5 | deg
Mach: | 0 |  |  | Cl=0 at alpha= | -2.4322 | deg
|  |  |  | @ Cl=0.1, Cd= | 0.0063954
|  |  |  | @ Cl=0.4, Cd= | 0.0063146
|  |  |  | @ Cl=0.6, Cd= | 0.0051679
alpha (deg) | Cl | Cd | Cm | Cl/Cd
-15.5 | -0.346 | 0.12216 | -0.009 | -2.829
-15 | -0.363 | 0.11681 | -0.009 | -3.104
-14.5 | -0.38 | 0.10994 | -0.009 | -3.455
-14 | -0.397 | 0.10355 | -0.01 | -3.832
-13.5 | -0.413 | 0.09915 | -0.01 | -4.169
-13 | -0.429 | 0.09402 | -0.01 | -4.564
-12.5 | -0.443 | 0.08956 | -0.01 | -4.944
-12 | -0.451 | 0.08407 | -0.01 | -5.363
-11.5 | -0.457 | 0.08177 | -0.011 | -5.588
-11 | -0.46 | 0.07758 | -0.011 | -5.936
-10.5 | -0.461 | 0.07177 | -0.011 | -6.428
-10 | -0.459 | 0.06744 | -0.011 | -6.811
-9.5 | -0.454 | 0.06227 | -0.012 | -7.285
-9 | -0.444 | 0.05752 | -0.012 | -7.724
-8.5 | -0.431 | 0.05391 | -0.013 | -7.996
-8 | -0.414 | 0.05115 | -0.013 | -8.085
-7.5 | -0.392 | 0.04709 | -0.014 | -8.326
-7 | -0.367 | 0.04433 | -0.014 | -8.269
-6.5 | -0.337 | 0.04154 | -0.014 | -8.117
-6 | -0.304 | 0.03926 | -0.015 | -7.751
-5.5 | -0.268 | 0.03682 | -0.016 | -7.29
-5 | -0.229 | 0.0347 | -0.016 | -6.612
-4.5 | -0.233 | 0.00734 | -0.034 | -31.764
-4 | -0.179 | 0.00713 | -0.035 | -25.107
-3.5 | -0.123 | 0.00695 | -0.035 | -17.696
-3 | -0.066 | 0.00683 | -0.036 | -9.629
-2.5 | -0.008 | 0.00665 | -0.037 | -1.145
-2 | 0.051 | 0.00652 | -0.038 | 7.848
-1.5 | 0.11 | 0.00637 | -0.038 | 17.33
-1 | 0.17 | 0.0063 | -0.039 | 26.971
-0.5 | 0.229 | 0.00618 | -0.04 | 37.128
0 | 0.289 | 0.00597 | -0.041 | 48.405
0.5 | 0.348 | 0.0062 | -0.041 | 56.179
1 | 0.407 | 0.00633 | -0.042 | 64.386
1.5 | 0.466 | 0.00469 | -0.043 | 99.357
2 | 0.525 | 0.00489 | -0.044 | 107.401
2.5 | 0.584 | 0.00519 | -0.045 | 112.623
3 | 0.642 | 0.00511 | -0.045 | 125.635
3.5 | 0.7 | 0.00536 | -0.046 | 130.561
4 | 0.757 | 0.00566 | -0.047 | 133.791
4.5 | 0.813 | 0.00665 | -0.048 | 122.261
5 | 0.868 | 0.00708 | -0.048 | 122.5
5.5 | 0.917 | 0.01 | -0.049 | 91.716
6 | 0.968 | 0.01042 | -0.05 | 92.866
6.5 | 1.017 | 0.01091 | -0.05 | 93.177
7 | 1.061 | 0.01143 | -0.051 | 92.793
7.5 | 1.101 | 0.012 | -0.052 | 91.779
8 | 1.136 | 0.01261 | -0.053 | 90.034
8.5 | 1.16 | 0.01328 | -0.053 | 87.37
9 | 1.177 | 0.01412 | -0.054 | 83.327
9.5 | 1.185 | 0.01491 | -0.055 | 79.48
10 | 1.185 | 0.01593 | -0.056 | 74.373
10.5 | 1.176 | 0.01697 | -0.056 | 69.307
11 | 1.159 | 0.01818 | -0.057 | 63.717
11.5 | 1.133 | 0.01949 | -0.057 | 58.138
12 | 1.098 | 0.02163 | -0.058 | 50.766
12.5 | 1.059 | 0.02338 | -0.058 | 45.293
13 | 1.007 | 0.02746 | -0.058 | 36.682
13.5 | 0.837 | 0.085 | -0.039 | 9.845
14 | 0.788 | 0.09928 | -0.031 | 7.933
14.5 | 0.75 | 0.10349 | -0.033 | 7.249

## 58. Re 3M Mach 0.00 (2)
BIGFOIL.COM POLAR EXPORT
NACA66-511 a=0.0
NACA66-511 a=0.0 |  |  |  | Cl Max: | 1.4986 | at alpha= | 16.5 | deg
XFOIL ncrit=9 |  |  |  | L/D Max: | 142.128 | at alpha= | 3 | deg
Re: | 3000000 |  |  | Cd Min: | 0.10445 | at alpha= | 20 | deg
Mach: | 0 |  |  | Cl=0 at alpha= | -99 | deg
|  |  |  | @ Cl=0.1, Cd= | 0.00578
|  |  |  | @ Cl=0.4, Cd= | 0.0036698
|  |  |  | @ Cl=0.6, Cd= | 0.0042381
alpha (deg) | Cl | Cd | Cm | Cl/Cd
-0.5 | 0.2415 | 0.00578 | -0.0462 | 41.782
0 | 0.2983 | 0.00566 | -0.0467 | 52.7032
0.5 | 0.3551 | 0.00554 | -0.0472 | 64.0975
1 | 0.3997 | 0.00367 | -0.0463 | 108.9101
1.5 | 0.4561 | 0.00364 | -0.0467 | 125.3022
2 | 0.5122 | 0.00376 | -0.0472 | 136.2234
2.5 | 0.5667 | 0.00403 | -0.0474 | 140.6203
3 | 0.6211 | 0.00437 | -0.0476 | 142.1281
3.5 | 0.6722 | 0.00492 | -0.0474 | 136.626
4 | 0.7226 | 0.0055 | -0.047 | 131.3818
4.5 | 0.7704 | 0.00621 | -0.0462 | 124.058
5 | 0.8175 | 0.00689 | -0.0453 | 118.6502
5.5 | 0.8599 | 0.00785 | -0.0436 | 109.5414
6 | 0.9003 | 0.00885 | -0.0415 | 101.7288
7.5 | 1.0339 | 0.01038 | -0.0369 | 99.605
8 | 1.0725 | 0.01089 | -0.0342 | 98.4848
8.5 | 1.1324 | 0.01142 | -0.0364 | 99.1594
9 | 1.1706 | 0.01204 | -0.034 | 97.2259
9.5 | 1.2034 | 0.0127 | -0.0306 | 94.7559
10 | 1.2392 | 0.01333 | -0.028 | 92.9632
10.5 | 1.2717 | 0.01419 | -0.0251 | 89.6195
11 | 1.305 | 0.01505 | -0.0225 | 86.711
11.5 | 1.3345 | 0.01618 | -0.0195 | 82.4784
12 | 1.3615 | 0.0175 | -0.0165 | 77.8
12.5 | 1.3866 | 0.01901 | -0.0134 | 72.9406
13 | 1.4139 | 0.02044 | -0.0109 | 69.1732
13.5 | 1.4364 | 0.02224 | -0.0081 | 64.5863
14 | 1.4585 | 0.02414 | -0.0055 | 60.4184
14.5 | 1.472 | 0.02678 | -0.0025 | 54.9664
15 | 1.4813 | 0.02987 | 0.0005 | 49.5916
15.5 | 1.4863 | 0.03352 | 0.0032 | 44.3407
16 | 1.491 | 0.03749 | 0.0052 | 39.7706
16.5 | 1.4986 | 0.04146 | 0.0065 | 36.1457
17 | 1.4959 | 0.04683 | 0.0074 | 31.9432
17.5 | 1.4983 | 0.05208 | 0.0073 | 28.7692
18 | 1.4915 | 0.05889 | 0.0064 | 25.3269
18.5 | 1.4852 | 0.06619 | 0.0046 | 22.4384
19 | 1.4682 | 0.07561 | 0.0013 | 19.4181
19.5 | 1.4603 | 0.08418 | -0.0023 | 17.3474
20 | 1.3903 | 0.10445 | -0.0121 | 13.3107

## 59. Re 3M Mach 0.10 (1)
BIGFOIL.COM POLAR EXPORT
NACA66-511 a=0.0
NACA66-511 a=0.0 |  |  |  | Cl Max: | 1.183 | at alpha= | 9.5 | deg
JavaFoil+Calcfoil stall+Eppler ext transition |  |  |  | L/D Max: | 133.459 | at alpha= | 4 | deg
Re: | 3000000 |  |  | Cd Min: | 0.00472 | at alpha= | 1.5 | deg
Mach: | 0.1 |  |  | Cl=0 at alpha= | -2.4322 | deg
|  |  |  | @ Cl=0.1, Cd= | 0.0063938
|  |  |  | @ Cl=0.4, Cd= | 0.0063247
|  |  |  | @ Cl=0.6, Cd= | 0.0051702
alpha (deg) | Cl | Cd | Cm | Cl/Cd
-15 | -0.322 | 0.11657 | -0.009 | -2.762
-14.5 | -0.341 | 0.11116 | -0.009 | -3.071
-14 | -0.361 | 0.10431 | -0.01 | -3.46
-13.5 | -0.38 | 0.10034 | -0.01 | -3.79
-13 | -0.399 | 0.09476 | -0.01 | -4.211
-12.5 | -0.416 | 0.08886 | -0.01 | -4.68
-12 | -0.427 | 0.08569 | -0.01 | -4.981
-11.5 | -0.436 | 0.08056 | -0.011 | -5.412
-11 | -0.443 | 0.0763 | -0.011 | -5.801
-10.5 | -0.446 | 0.07259 | -0.011 | -6.147
-10 | -0.447 | 0.06857 | -0.011 | -6.517
-9.5 | -0.444 | 0.06338 | -0.012 | -7.002
-9 | -0.437 | 0.0585 | -0.012 | -7.466
-8.5 | -0.425 | 0.05411 | -0.013 | -7.863
-8 | -0.41 | 0.05164 | -0.013 | -7.934
-7.5 | -0.39 | 0.0476 | -0.014 | -8.186
-7 | -0.365 | 0.04434 | -0.014 | -8.237
-6.5 | -0.337 | 0.04167 | -0.014 | -8.08
-6 | -0.304 | 0.03941 | -0.015 | -7.721
-5.5 | -0.269 | 0.03694 | -0.016 | -7.274
-5 | -0.23 | 0.03484 | -0.016 | -6.601
-4.5 | -0.234 | 0.00731 | -0.034 | -31.997
-4 | -0.18 | 0.00714 | -0.035 | -25.193
-3.5 | -0.124 | 0.00703 | -0.035 | -17.578
-3 | -0.066 | 0.00682 | -0.036 | -9.692
-2.5 | -0.008 | 0.00667 | -0.037 | -1.146
-2 | 0.051 | 0.0065 | -0.038 | 7.905
-1.5 | 0.111 | 0.00637 | -0.039 | 17.402
-1 | 0.171 | 0.0063 | -0.039 | 27.092
-0.5 | 0.231 | 0.00622 | -0.04 | 37.085
0 | 0.291 | 0.00598 | -0.041 | 48.614
0.5 | 0.35 | 0.00624 | -0.042 | 56.087
1 | 0.409 | 0.00634 | -0.042 | 64.594
1.5 | 0.469 | 0.00472 | -0.043 | 99.32
2 | 0.528 | 0.00492 | -0.044 | 107.26
2.5 | 0.587 | 0.00519 | -0.045 | 112.995
3 | 0.646 | 0.0051 | -0.046 | 126.59
3.5 | 0.704 | 0.0054 | -0.046 | 130.269
4 | 0.761 | 0.0057 | -0.047 | 133.459
4.5 | 0.817 | 0.00667 | -0.048 | 122.42
5 | 0.872 | 0.00713 | -0.049 | 122.264
5.5 | 0.921 | 0.01007 | -0.049 | 91.49
6 | 0.972 | 0.01049 | -0.05 | 92.708
6.5 | 1.021 | 0.01098 | -0.051 | 92.93
7 | 1.065 | 0.01153 | -0.051 | 92.317
7.5 | 1.105 | 0.01209 | -0.052 | 91.361
8 | 1.139 | 0.01274 | -0.053 | 89.405
8.5 | 1.162 | 0.01341 | -0.054 | 86.621
9 | 1.177 | 0.01429 | -0.054 | 82.335
9.5 | 1.183 | 0.01508 | -0.055 | 78.436
10 | 1.179 | 0.01615 | -0.056 | 73.008
10.5 | 1.166 | 0.01727 | -0.056 | 67.522
11 | 1.144 | 0.0185 | -0.057 | 61.851
11.5 | 1.114 | 0.01994 | -0.058 | 55.857
12 | 1.07 | 0.02266 | -0.058 | 47.248
12.5 | 1.021 | 0.02544 | -0.058 | 40.142
13 | 0.895 | 0.0538 | -0.05 | 16.64
13.5 | 0.794 | 0.09113 | -0.034 | 8.709
14 | 0.748 | 0.10185 | -0.03 | 7.34
14.5 | 0.705 | 0.1056 | -0.031 | 6.679

## 60. Re 3M Mach 0.10 (2)
BIGFOIL.COM POLAR EXPORT
NACA66-511 a=0.0
NACA66-511 a=0.0 |  |  |  | Cl Max: | 1.4809 | at alpha= | 16.5 | deg
XFOIL ncrit=9 |  |  |  | L/D Max: | 140.741 | at alpha= | 2.5 | deg
Re: | 3000000 |  |  | Cd Min: | 0.12139 | at alpha= | 20 | deg
Mach: | 0.1 |  |  | Cl=0 at alpha= | -2.6543 | deg
|  |  |  | @ Cl=0.1, Cd= | 0.0062186
|  |  |  | @ Cl=0.4, Cd= | 0.0037716
|  |  |  | @ Cl=0.6, Cd= | 0.0043016
alpha (deg) | Cl | Cd | Cm | Cl/Cd
-12 | -0.3847 | 0.11814 | -0.0353 | -3.2563
-11.5 | -0.3797 | 0.10934 | -0.0392 | -3.4727
-11 | -0.3706 | 0.10264 | -0.0427 | -3.6107
-10.5 | -0.3798 | 0.09171 | -0.0475 | -4.1413
-9 | -0.6895 | 0.0143 | -0.0454 | -48.2168
-8.5 | -0.6376 | 0.01328 | -0.0451 | -48.012
-8 | -0.5843 | 0.01262 | -0.0449 | -46.2995
-7.5 | -0.53 | 0.01204 | -0.0448 | -44.0199
-7 | -0.4758 | 0.01143 | -0.0448 | -41.6273
-6 | -0.3708 | 0.00924 | -0.0441 | -40.1299
-5.5 | -0.3152 | 0.00887 | -0.0442 | -35.5355
-5 | -0.2598 | 0.00855 | -0.0443 | -30.386
-4.5 | -0.2036 | 0.00825 | -0.0446 | -24.6788
-4 | -0.1499 | 0.00761 | -0.0444 | -19.6978
-3 | -0.0392 | 0.00688 | -0.0446 | -5.6977
-2.5 | 0.0175 | 0.0067 | -0.045 | 2.6119
-2 | 0.0725 | 0.00633 | -0.0451 | 11.4534
-1.5 | 0.1293 | 0.0061 | -0.0455 | 21.1967
-1 | 0.1863 | 0.00597 | -0.046 | 31.206
-0.5 | 0.2431 | 0.00579 | -0.0465 | 41.9862
0 | 0.3002 | 0.00567 | -0.047 | 52.9453
0.5 | 0.3573 | 0.00555 | -0.0475 | 64.3784
1 | 0.4022 | 0.00368 | -0.0466 | 109.2935
1.5 | 0.4588 | 0.00365 | -0.047 | 125.6986
2 | 0.5151 | 0.00378 | -0.0474 | 136.2698
2.5 | 0.57 | 0.00405 | -0.0476 | 140.7407
3.5 | 0.6761 | 0.00494 | -0.0476 | 136.8623
4 | 0.7266 | 0.00553 | -0.0472 | 131.3924
4.5 | 0.7746 | 0.00624 | -0.0463 | 124.1346
5 | 0.8217 | 0.00693 | -0.0453 | 118.5714
5.5 | 0.8637 | 0.00792 | -0.0434 | 109.053
6 | 0.9038 | 0.00895 | -0.0412 | 100.9832
6.5 | 0.949 | 0.00955 | -0.0397 | 99.3717
7.5 | 1.0376 | 0.01045 | -0.0363 | 99.2919
8 | 1.0767 | 0.01097 | -0.0336 | 98.1495
8.5 | 1.137 | 0.01152 | -0.0357 | 98.6979
9 | 1.1711 | 0.01217 | -0.0323 | 96.2284
9.5 | 1.2052 | 0.01285 | -0.0291 | 93.7899
10 | 1.2412 | 0.01352 | -0.0265 | 91.8047
10.5 | 1.2735 | 0.01444 | -0.0235 | 88.1925
11 | 1.3067 | 0.01537 | -0.0208 | 85.0163
11.5 | 1.3359 | 0.01657 | -0.0178 | 80.6216
12 | 1.3598 | 0.01815 | -0.0142 | 74.9201
12.5 | 1.3878 | 0.01955 | -0.0115 | 70.9872
13 | 1.4133 | 0.02117 | -0.0087 | 66.7596
13.5 | 1.4339 | 0.02319 | -0.0057 | 61.8327
14 | 1.4549 | 0.02527 | -0.0031 | 57.5742
14.5 | 1.4642 | 0.02835 | 0.0003 | 51.6473
15 | 1.4693 | 0.03194 | 0.0034 | 46.0019
15.5 | 1.4762 | 0.03566 | 0.0057 | 41.3965
16 | 1.4775 | 0.04019 | 0.0075 | 36.7629
16.5 | 1.4809 | 0.04489 | 0.0085 | 32.9895
17 | 1.4715 | 0.05143 | 0.0089 | 28.6117
17.5 | 1.4709 | 0.05751 | 0.0081 | 25.5764
18 | 1.4579 | 0.06577 | 0.0062 | 22.1666
18.5 | 1.4438 | 0.07484 | 0.0031 | 19.2918
19 | 1.4182 | 0.08647 | -0.0019 | 16.4011
19.5 | 1.4053 | 0.09656 | -0.0069 | 14.5536
20 | 1.3197 | 0.12139 | -0.0204 | 10.8716

## 61. Re 3M Mach 0.25 (1)
BIGFOIL.COM POLAR EXPORT
NACA66-511 a=0.0
NACA66-511 a=0.0 |  |  |  | Cl Max: | 1.166 | at alpha= | 9 | deg
JavaFoil+Calcfoil stall+Eppler ext transition |  |  |  | L/D Max: | 133.628 | at alpha= | 3.5 | deg
Re: | 3000000 |  |  | Cd Min: | 0.00479 | at alpha= | 1.5 | deg
Mach: | 0.25 |  |  | Cl=0 at alpha= | -2.4344 | deg
|  |  |  | @ Cl=0.1, Cd= | 0.0064775
|  |  |  | @ Cl=0.4, Cd= | 0.10935
|  |  |  | @ Cl=0.6, Cd= | 0.10935
alpha (deg) | Cl | Cd | Cm | Cl/Cd
-13.5 | -0.064 | 0.10041 | -0.01 | -0.633
-13 | -0.061 | 0.09604 | -0.011 | -0.632
-12.5 | -0.141 | 0.09236 | -0.011 | -1.524
-12 | -0.196 | 0.08555 | -0.011 | -2.296
-11.5 | -0.24 | 0.08101 | -0.011 | -2.969
-11 | -0.278 | 0.07829 | -0.012 | -3.554
-10.5 | -0.31 | 0.07321 | -0.012 | -4.24
-10 | -0.337 | 0.0685 | -0.012 | -4.916
-9.5 | -0.357 | 0.06501 | -0.012 | -5.489
-9 | -0.37 | 0.06149 | -0.012 | -6.021
-8.5 | -0.376 | 0.0577 | -0.013 | -6.525
-8 | -0.375 | 0.05442 | -0.013 | -6.899
-7.5 | -0.367 | 0.04962 | -0.014 | -7.402
-7 | -0.352 | 0.04556 | -0.014 | -7.726
-6.5 | -0.33 | 0.04258 | -0.015 | -7.755
-6 | -0.302 | 0.04005 | -0.015 | -7.55
-5.5 | -0.269 | 0.03763 | -0.015 | -7.16
-5 | -0.233 | 0.03518 | -0.017 | -6.611
-4.5 | -0.192 | 0.03306 | -0.018 | -5.808
-4 | -0.184 | 0.00723 | -0.036 | -25.384
-3.5 | -0.126 | 0.00707 | -0.036 | -17.888
-3 | -0.068 | 0.00688 | -0.037 | -9.841
-2.5 | -0.008 | 0.00673 | -0.038 | -1.164
-2 | 0.053 | 0.00657 | -0.039 | 8.035
-1.5 | 0.114 | 0.00645 | -0.04 | 17.647
-1 | 0.175 | 0.00629 | -0.04 | 27.853
-0.5 | 0.237 | 0.00603 | -0.041 | 39.287
0 | 0.299 | 0.00606 | -0.042 | 49.292
0.5 | 0.36 | 0.00628 | -0.043 | 57.277
1 | 0.421 | 0.0061 | -0.044 | 68.941
1.5 | 0.481 | 0.00479 | -0.044 | 100.539
2 | 0.542 | 0.00505 | -0.045 | 107.376
2.5 | 0.603 | 0.00498 | -0.046 | 121.063
3 | 0.663 | 0.00521 | -0.047 | 127.274
3.5 | 0.723 | 0.00541 | -0.048 | 133.628
4 | 0.781 | 0.00649 | -0.048 | 120.333
4.5 | 0.838 | 0.00689 | -0.049 | 121.731
5 | 0.893 | 0.0074 | -0.05 | 120.678
5.5 | 0.943 | 0.01041 | -0.051 | 90.657
6 | 0.995 | 0.0109 | -0.051 | 91.237
6.5 | 1.043 | 0.01146 | -0.052 | 90.992
7 | 1.085 | 0.01203 | -0.053 | 90.18
7.5 | 1.122 | 0.0127 | -0.054 | 88.315
8 | 1.151 | 0.0134 | -0.054 | 85.914
8.5 | 1.165 | 0.01426 | -0.055 | 81.7
9 | 1.166 | 0.01527 | -0.056 | 76.365
9.5 | 1.153 | 0.01643 | -0.056 | 70.21
10 | 1.125 | 0.01778 | -0.057 | 63.304
10.5 | 1.08 | 0.0196 | -0.058 | 55.098
11 | 0.999 | 0.02475 | -0.057 | 40.369
11.5 | 0.802 | 0.07358 | -0.035 | 10.894
12 | 0.727 | 0.08176 | -0.03 | 8.897
12.5 | 0.649 | 0.09031 | -0.028 | 7.187
13 | 0.566 | 0.09506 | -0.029 | 5.952
13.5 | 0.476 | 0.1011 | -0.029 | 4.707
14 | 0.38 | 0.10935 | -0.029 | 3.476

## 62. Re 3M Mach 0.25 (2)
BIGFOIL.COM POLAR EXPORT
NACA66-511 a=0.0
NACA66-511 a=0.0 |  |  |  | Cl Max: | 1.4135 | at alpha= | 14 | deg
XFOIL ncrit=9 |  |  |  | L/D Max: | 143.2 | at alpha= | 3 | deg
Re: | 3000000 |  |  | Cd Min: | 0.23809 | at alpha= | -20 | deg
Mach: | 0.25 |  |  | Cl=0 at alpha= | -2.6658 | deg
|  |  |  | @ Cl=0.1, Cd= | 0.0063445
|  |  |  | @ Cl=0.4, Cd= | 0.0043589
|  |  |  | @ Cl=0.6, Cd= | 0.0042402
alpha (deg) | Cl | Cd | Cm | Cl/Cd
-20 | -0.6314 | 0.23809 | 0.0298 | -2.6519
-19.5 | -0.613 | 0.23146 | 0.0255 | -2.6484
-19 | -0.5948 | 0.22455 | 0.0212 | -2.6489
-18.5 | -0.5767 | 0.21755 | 0.017 | -2.6509
-18 | -0.5588 | 0.21051 | 0.0128 | -2.6545
-17.5 | -0.5409 | 0.20358 | 0.0087 | -2.6569
-17 | -0.5259 | 0.19529 | 0.0044 | -2.6929
-15.5 | -0.4647 | 0.17441 | -0.0097 | -2.6644
-15 | -0.4511 | 0.1674 | -0.0127 | -2.6947
-14.5 | -0.4361 | 0.16026 | -0.0162 | -2.7212
-14 | -0.421 | 0.15298 | -0.0199 | -2.752
-13.5 | -0.4073 | 0.14532 | -0.0237 | -2.8028
-13 | -0.3939 | 0.13778 | -0.0274 | -2.8589
-12 | -0.374 | 0.1216 | -0.035 | -3.0757
-11.5 | -0.3643 | 0.11398 | -0.0387 | -3.1962
-11 | -0.3597 | 0.10499 | -0.0429 | -3.426
-10.5 | -0.3615 | 0.0953 | -0.0472 | -3.7933
-10 | -0.3353 | 0.0928 | -0.0493 | -3.6131
-9.5 | -0.3366 | 0.08429 | -0.0533 | -3.9934
-9 | -0.335 | 0.07708 | -0.0573 | -4.3461
-8.5 | -0.3657 | 0.0673 | -0.0635 | -5.4339
-8 | -0.3769 | 0.06161 | -0.0632 | -6.1175
-7.5 | -0.3889 | 0.05159 | -0.0632 | -7.5383
-7 | -0.3858 | 0.04146 | -0.0611 | -9.3054
-6.5 | -0.3677 | 0.03282 | -0.0581 | -11.2035
-6 | -0.3737 | 0.01304 | -0.0492 | -28.658
-5.5 | -0.3236 | 0.00993 | -0.0479 | -32.5881
-5 | -0.2661 | 0.00931 | -0.0476 | -28.5822
-4.5 | -0.2085 | 0.00872 | -0.0475 | -23.9106
-4 | -0.1502 | 0.0084 | -0.0475 | -17.881
-3.5 | -0.097 | 0.00733 | -0.0466 | -13.2333
-3 | -0.0389 | 0.00702 | -0.0467 | -5.5413
-2.5 | 0.0193 | 0.00678 | -0.0469 | 2.8466
-2 | 0.077 | 0.00648 | -0.0471 | 11.8827
-1.5 | 0.1347 | 0.00614 | -0.0472 | 21.9381
-1 | 0.1933 | 0.00602 | -0.0477 | 32.1096
-0.5 | 0.2522 | 0.00584 | -0.0481 | 43.1849
0 | 0.3108 | 0.0057 | -0.0486 | 54.5263
0.5 | 0.3698 | 0.00558 | -0.0492 | 66.2724
1 | 0.4158 | 0.00372 | -0.0481 | 111.7742
1.5 | 0.4739 | 0.00372 | -0.0485 | 127.3925
2 | 0.5318 | 0.00388 | -0.0488 | 137.0619
2.5 | 0.588 | 0.00417 | -0.0489 | 141.0072
3 | 0.6444 | 0.0045 | -0.0491 | 143.2
3.5 | 0.6971 | 0.00506 | -0.0487 | 137.7668
4 | 0.7486 | 0.00568 | -0.048 | 131.7958
4.5 | 0.7968 | 0.00643 | -0.0468 | 123.9191
5 | 0.8439 | 0.00719 | -0.0453 | 117.3713
5.5 | 0.8842 | 0.00829 | -0.0426 | 106.6586
6 | 0.9233 | 0.00934 | -0.0396 | 98.8544
6.5 | 0.9691 | 0.00989 | -0.0377 | 97.9879
7 | 1.0145 | 0.01036 | -0.0355 | 97.9247
7.5 | 1.0525 | 0.01087 | -0.0319 | 96.8261
8 | 1.1006 | 0.01148 | -0.0305 | 95.8711
8.5 | 1.1439 | 0.01214 | -0.0284 | 94.2257
9 | 1.1783 | 0.01303 | -0.0247 | 90.4298
9.5 | 1.2163 | 0.01382 | -0.0218 | 88.0101
10 | 1.2508 | 0.01485 | -0.0185 | 84.229
10.5 | 1.2833 | 0.01605 | -0.0152 | 79.9564
11 | 1.3129 | 0.01749 | -0.0116 | 75.0658
11.5 | 1.3365 | 0.01938 | -0.0075 | 68.9628
12 | 1.3598 | 0.02139 | -0.0038 | 63.5718
12.5 | 1.382 | 0.02361 | -0.0003 | 58.5345
13 | 1.3975 | 0.02642 | 0.0035 | 52.8955
13.5 | 1.4069 | 0.02984 | 0.0071 | 47.1481
14 | 1.4135 | 0.03376 | 0.0102 | 41.8691
14.5 | 1.4077 | 0.03915 | 0.013 | 35.9566
15 | 1.3974 | 0.04552 | 0.0146 | 30.6986
15.5 | 1.366 | 0.05508 | 0.0145 | 24.8003
16 | 1.3501 | 0.06391 | 0.0126 | 21.125
16.5 | 1.3119 | 0.07694 | 0.0077 | 17.0509
17 | 1.2773 | 0.09088 | 0.0008 | 14.0548
17.5 | 1.2487 | 0.1049 | -0.0069 | 11.9037
18 | 1.2071 | 0.12235 | -0.0172 | 9.866
18.5 | 1.1652 | 0.14101 | -0.0284 | 8.2632
19 | 1.1331 | 0.15819 | -0.0388 | 7.1629

## 63. Re 3M Mach 0.50 (1)
BIGFOIL.COM POLAR EXPORT
NACA66-511 a=0.0
NACA66-511 a=0.0 |  |  |  | Cl Max: | 1.189 | at alpha= | 20 | deg
JavaFoil+Calcfoil stall+Eppler ext transition |  |  |  | L/D Max: | 117.055 | at alpha= | 4 | deg
Re: | 3000000 |  |  | Cd Min: | 0.00471 | at alpha= | 1.5 | deg
Mach: | 0.5 |  |  | Cl=0 at alpha= | -2.4338 | deg
|  |  |  | @ Cl=0.1, Cd= | 0.0061175
|  |  |  | @ Cl=0.4, Cd= | 0.0059935
|  |  |  | @ Cl=0.6, Cd= | 0.0055751
alpha (deg) | Cl | Cd | Cm | Cl/Cd
-20 | -0.948 | 0.16929 | -0.01 | -5.602
-19.5 | -0.922 | 0.16152 | -0.01 | -5.711
-19 | -0.897 | 0.15769 | -0.011 | -5.689
-18.5 | -0.869 | 0.15065 | -0.01 | -5.766
-18 | -0.841 | 0.14478 | -0.011 | -5.812
-17.5 | -0.815 | 0.13993 | -0.011 | -5.825
-17 | -0.789 | 0.13555 | -0.011 | -5.818
-16.5 | -0.762 | 0.13047 | -0.011 | -5.841
-16 | -0.736 | 0.12735 | -0.012 | -5.776
-15.5 | -0.709 | 0.12543 | -0.012 | -5.652
-15 | -0.681 | 0.1198 | -0.012 | -5.681
-14.5 | -0.654 | 0.11636 | -0.012 | -5.619
-14 | -0.627 | 0.11009 | -0.012 | -5.698
-13.5 | -0.6 | 0.10649 | -0.013 | -5.639
-13 | -0.574 | 0.10286 | -0.013 | -5.576
-12.5 | -0.547 | 0.09915 | -0.013 | -5.514
-12 | -0.52 | 0.09575 | -0.014 | -5.429
-11.5 | -0.493 | 0.09255 | -0.014 | -5.325
-11 | -0.465 | 0.08309 | -0.013 | -5.596
-10.5 | -0.438 | 0.07464 | -0.014 | -5.868
-10 | -0.411 | 0.0671 | -0.014 | -6.125
-9.5 | -0.384 | 0.06102 | -0.015 | -6.295
-9 | -0.357 | 0.05663 | -0.015 | -6.307
-8.5 | -0.33 | 0.05293 | -0.016 | -6.234
-8 | -0.303 | 0.04917 | -0.016 | -6.16
-7.5 | -0.276 | 0.04964 | -0.016 | -5.551
-7 | -0.248 | 0.05281 | -0.015 | -4.695
-6.5 | -0.221 | 0.04749 | -0.016 | -4.65
-6 | -0.194 | 0.04323 | -0.016 | -4.481
-5.5 | -0.167 | 0.03941 | -0.017 | -4.228
-5 | -0.139 | 0.03966 | -0.017 | -3.512
-4.5 | -0.185 | 0.03697 | -0.016 | -5.013
-4 | -0.155 | 0.03397 | -0.017 | -4.554
-3.5 | -0.11 | 0.03172 | -0.019 | -3.461
-3 | -0.06 | 0.02987 | -0.021 | -2
-2.5 | -0.009 | 0.00654 | -0.042 | -1.323
-2 | 0.059 | 0.00622 | -0.043 | 9.408
-1.5 | 0.127 | 0.00605 | -0.044 | 20.956
-1 | 0.196 | 0.00588 | -0.045 | 33.26
-0.5 | 0.265 | 0.00584 | -0.046 | 45.3
0 | 0.333 | 0.00611 | -0.047 | 54.597
0.5 | 0.402 | 0.00599 | -0.048 | 67.024
1 | 0.469 | 0.00614 | -0.049 | 76.505
1.5 | 0.537 | 0.00471 | -0.049 | 114.094
2 | 0.604 | 0.00563 | -0.05 | 107.278
2.5 | 0.671 | 0.00597 | -0.051 | 112.495
3 | 0.737 | 0.00642 | -0.052 | 114.894
3.5 | 0.803 | 0.00688 | -0.053 | 116.691
4 | 0.866 | 0.0074 | -0.054 | 117.055
4.5 | 0.927 | 0.00801 | -0.055 | 115.698
5 | 0.981 | 0.01156 | -0.055 | 84.878
5.5 | 1.034 | 0.01225 | -0.056 | 84.473
6 | 1.082 | 0.01301 | -0.057 | 83.2
6.5 | 1.121 | 0.01395 | -0.058 | 80.346
7 | 1.134 | 0.01503 | -0.058 | 75.48
7.5 | 1.108 | 0.01642 | -0.059 | 67.469
8 | 0.742 | 0.05478 | -0.026 | 13.537
8.5 | 0.586 | 0.05989 | -0.027 | 9.781
9 | 0.614 | 0.05917 | -0.03 | 10.37
9.5 | 0.638 | 0.06768 | -0.028 | 9.433
10 | 0.786 | 0.02333 | -0.062 | 33.686
10.5 | 0.692 | 0.06997 | -0.032 | 9.892
11 | 0.718 | 0.0784 | -0.031 | 9.154
11.5 | 0.743 | 0.09148 | -0.031 | 8.123
12 | 0.77 | 0.09795 | -0.033 | 7.859
12.5 | 0.796 | 0.09924 | -0.033 | 8.016
13 | 0.821 | 0.10273 | -0.034 | 7.994
13.5 | 0.85 | 0.1108 | -0.037 | 7.668
14 | 0.874 | 0.11001 | -0.037 | 7.947
14.5 | 0.9 | 0.11558 | -0.038 | 7.787
15 | 0.929 | 0.12068 | -0.041 | 7.698
15.5 | 0.953 | 0.12713 | -0.041 | 7.497
16 | 0.979 | 0.13312 | -0.042 | 7.355
16.5 | 1.008 | 0.13719 | -0.045 | 7.346
17 | 1.032 | 0.14193 | -0.045 | 7.27
17.5 | 1.058 | 0.14627 | -0.046 | 7.23
18 | 1.084 | 0.14962 | -0.047 | 7.242
18.5 | 1.116 | 0.15429 | -0.051 | 7.235
19 | 1.136 | 0.16154 | -0.049 | 7.032
19.5 | 1.162 | 0.16448 | -0.05 | 7.062
20 | 1.189 | 0.16963 | -0.052 | 7.011

## 64. Re 3M Mach 0.50 (2)
BIGFOIL.COM POLAR EXPORT
NACA66-511 a=0.0
NACA66-511 a=0.0 |  |  |  | Cl Max: | 1.2037 | at alpha= | 9.5 | deg
XFOIL ncrit=9 |  |  |  | L/D Max: | 143.462 | at alpha= | 2.5 | deg
Re: | 3000000 |  |  | Cd Min: | 0.23248 | at alpha= | -20 | deg
Mach: | 0.5 |  |  | Cl=0 at alpha= | -2.7602 | deg
|  |  |  | @ Cl=0.1, Cd= | 0.0070615
|  |  |  | @ Cl=0.4, Cd= | 0.0057717
|  |  |  | @ Cl=0.6, Cd= | 0.0043104
alpha (deg) | Cl | Cd | Cm | Cl/Cd
-20 | -0.5518 | 0.23248 | 0.0496 | -2.3735
-19.5 | -0.535 | 0.22448 | 0.0447 | -2.3833
-19 | -0.5178 | 0.21684 | 0.0398 | -2.3879
-18.5 | -0.5005 | 0.20935 | 0.0349 | -2.3907
-17.5 | -0.4672 | 0.19422 | 0.0252 | -2.4055
-17 | -0.4495 | 0.18767 | 0.0204 | -2.3952
-16 | -0.4134 | 0.17463 | 0.0109 | -2.3673
-15.5 | -0.3956 | 0.16757 | 0.0061 | -2.3608
-15 | -0.3786 | 0.16095 | 0.0013 | -2.3523
-14.5 | -0.3619 | 0.15457 | -0.0035 | -2.3413
-14 | -0.4229 | 0.16319 | -0.0188 | -2.5915
-13.5 | -0.4057 | 0.15464 | -0.0232 | -2.6235
-13 | -0.3862 | 0.14731 | -0.0274 | -2.6217
-12.5 | -0.3675 | 0.13976 | -0.0316 | -2.6295
-12 | -0.3492 | 0.13238 | -0.0357 | -2.6379
-11.5 | -0.3348 | 0.12372 | -0.04 | -2.7061
-11 | -0.321 | 0.11527 | -0.0442 | -2.7848
-10.5 | -0.3066 | 0.10798 | -0.0483 | -2.8394
-9.5 | -0.2786 | 0.09376 | -0.0559 | -2.9714
-9 | -0.2674 | 0.08652 | -0.0597 | -3.0906
-8.5 | -0.2622 | 0.07861 | -0.0638 | -3.3355
-8 | -0.2541 | 0.07179 | -0.0677 | -3.5395
-7.5 | -0.265 | 0.06281 | -0.0741 | -4.2191
-7 | -0.2833 | 0.05661 | -0.0748 | -5.0044
-6.5 | -0.286 | 0.04934 | -0.0752 | -5.7965
-6 | -0.2796 | 0.04215 | -0.0742 | -6.6335
-5.5 | -0.2513 | 0.0369 | -0.0728 | -6.8103
-5 | -0.2215 | 0.03051 | -0.0701 | -7.2599
-4.5 | -0.1878 | 0.02343 | -0.066 | -8.0154
-4 | -0.1424 | 0.01796 | -0.0626 | -7.9287
-3.5 | -0.0893 | 0.01278 | -0.0597 | -6.9875
-3 | -0.0307 | 0.00856 | -0.0578 | -3.5864
-2.5 | 0.0333 | 0.00764 | -0.0568 | 4.3586
-2 | 0.098 | 0.00708 | -0.0561 | 13.8418
-1.5 | 0.1607 | 0.0065 | -0.0553 | 24.7231
-1 | 0.227 | 0.0062 | -0.0554 | 36.6129
-0.5 | 0.2934 | 0.00606 | -0.0557 | 48.4158
0 | 0.3597 | 0.00582 | -0.056 | 61.8041
0.5 | 0.4265 | 0.00574 | -0.0565 | 74.3031
1 | 0.4775 | 0.00405 | -0.055 | 117.9012
1.5 | 0.5408 | 0.00402 | -0.0548 | 134.5274
2 | 0.604 | 0.00433 | -0.0546 | 139.4919
2.5 | 0.6671 | 0.00465 | -0.0543 | 143.4624
4 | 0.8405 | 0.00634 | -0.0501 | 132.571
4.5 | 0.886 | 0.00726 | -0.0463 | 122.0386
5 | 0.9213 | 0.00836 | -0.0406 | 110.2033
5.5 | 0.9325 | 0.00976 | -0.0306 | 95.543
6 | 0.9597 | 0.01096 | -0.0236 | 87.5639
6.5 | 0.9985 | 0.01186 | -0.0184 | 84.1906
7 | 1.0474 | 0.01277 | -0.015 | 82.0204
8.5 | 1.1768 | 0.01757 | -0.0035 | 66.9778
9.5 | 1.2037 | 0.02423 | 0.0098 | 49.6781
10 | 1.1886 | 0.02989 | 0.0168 | 39.7658
10.5 | 1.1695 | 0.03675 | 0.0221 | 31.8231
11 | 1.1456 | 0.04494 | 0.0246 | 25.4918
11.5 | 1.1125 | 0.05525 | 0.0238 | 20.1357
12 | 1.0765 | 0.06741 | 0.0195 | 15.9694
12.5 | 1.0449 | 0.08065 | 0.0125 | 12.956
13 | 1.0132 | 0.09539 | 0.0034 | 10.6217
13.5 | 0.9852 | 0.11094 | -0.0065 | 8.8805
14 | 0.965 | 0.12603 | -0.0159 | 7.6569
14.5 | 0.9452 | 0.14172 | -0.025 | 6.6695

## 65. Re 4M Mach 0.00 (1)
BIGFOIL.COM POLAR EXPORT
NACA66-511 a=0.0
NACA66-511 a=0.0 |  |  |  | Cl Max: | 1.187 | at alpha= | 9.5 | deg
JavaFoil+Calcfoil stall+Eppler ext transition |  |  |  | L/D Max: | 135.088 | at alpha= | 4 | deg
Re: | 4000000 |  |  | Cd Min: | 0.00471 | at alpha= | 1.5 | deg
Mach: | 0 |  |  | Cl=0 at alpha= | -2.4322 | deg
|  |  |  | @ Cl=0.1, Cd= | 0.0061303
|  |  |  | @ Cl=0.4, Cd= | 0.0062905
|  |  |  | @ Cl=0.6, Cd= | 0.0051437
alpha (deg) | Cl | Cd | Cm | Cl/Cd
-15.5 | -0.346 | 0.11906 | -0.009 | -2.903
-15 | -0.363 | 0.11347 | -0.009 | -3.197
-14.5 | -0.38 | 0.10746 | -0.01 | -3.535
-14 | -0.397 | 0.10234 | -0.01 | -3.878
-13.5 | -0.413 | 0.09617 | -0.01 | -4.299
-13 | -0.429 | 0.09199 | -0.01 | -4.666
-12.5 | -0.443 | 0.08707 | -0.01 | -5.087
-12 | -0.451 | 0.0827 | -0.011 | -5.454
-11.5 | -0.457 | 0.07866 | -0.011 | -5.81
-11 | -0.461 | 0.07533 | -0.011 | -6.116
-10.5 | -0.462 | 0.07084 | -0.011 | -6.517
-10 | -0.46 | 0.06523 | -0.012 | -7.045
-9.5 | -0.454 | 0.06146 | -0.012 | -7.385
-9 | -0.444 | 0.05694 | -0.012 | -7.807
-8.5 | -0.431 | 0.05294 | -0.013 | -8.146
-8 | -0.414 | 0.05008 | -0.013 | -8.26
-7.5 | -0.392 | 0.04644 | -0.014 | -8.449
-7 | -0.367 | 0.04365 | -0.014 | -8.406
-6.5 | -0.338 | 0.04083 | -0.015 | -8.269
-6 | -0.305 | 0.03844 | -0.016 | -7.928
-5.5 | -0.269 | 0.03618 | -0.016 | -7.428
-5 | -0.232 | 0.03209 | -0.02 | -7.226
-4.5 | -0.233 | 0.007 | -0.034 | -33.285
-4 | -0.179 | 0.00678 | -0.035 | -26.436
-3.5 | -0.123 | 0.00668 | -0.035 | -18.431
-3 | -0.066 | 0.00648 | -0.036 | -10.141
-2.5 | -0.008 | 0.00634 | -0.037 | -1.2
-2 | 0.051 | 0.00623 | -0.038 | 8.209
-1.5 | 0.11 | 0.00611 | -0.038 | 18.075
-1 | 0.17 | 0.00603 | -0.039 | 28.182
-0.5 | 0.229 | 0.00607 | -0.04 | 37.8
0 | 0.289 | 0.00613 | -0.041 | 47.187
0.5 | 0.348 | 0.00622 | -0.041 | 56.01
1 | 0.407 | 0.0063 | -0.042 | 64.622
1.5 | 0.466 | 0.00471 | -0.043 | 98.962
2 | 0.525 | 0.00493 | -0.044 | 106.576
2.5 | 0.584 | 0.00516 | -0.045 | 113.234
3 | 0.643 | 0.0051 | -0.045 | 126.062
3.5 | 0.7 | 0.00533 | -0.046 | 131.483
4 | 0.757 | 0.00561 | -0.047 | 135.088
4.5 | 0.814 | 0.00662 | -0.048 | 122.935
5 | 0.868 | 0.00706 | -0.048 | 123.005
5.5 | 0.918 | 0.00955 | -0.049 | 96.178
6 | 0.969 | 0.00995 | -0.05 | 97.426
6.5 | 1.018 | 0.01041 | -0.051 | 97.844
7 | 1.062 | 0.01088 | -0.051 | 97.632
7.5 | 1.103 | 0.01141 | -0.052 | 96.633
8 | 1.138 | 0.01198 | -0.053 | 94.923
8.5 | 1.162 | 0.0126 | -0.054 | 92.204
9 | 1.179 | 0.0134 | -0.054 | 87.965
9.5 | 1.187 | 0.01412 | -0.055 | 84.091
10 | 1.187 | 0.01508 | -0.056 | 78.702
10.5 | 1.178 | 0.01605 | -0.056 | 73.407
11 | 1.161 | 0.01718 | -0.057 | 67.558
11.5 | 1.136 | 0.01841 | -0.058 | 61.707
12 | 1.102 | 0.02026 | -0.058 | 54.401
12.5 | 1.064 | 0.02168 | -0.059 | 49.084
13 | 1.02 | 0.02388 | -0.059 | 42.703
13.5 | 0.96 | 0.02952 | -0.058 | 32.523
14 | 0.791 | 0.09508 | -0.035 | 8.322
14.5 | 0.756 | 0.09778 | -0.037 | 7.729

## 66. Re 4M Mach 0.00 (2)
BIGFOIL.COM POLAR EXPORT
NACA66-511 a=0.0
NACA66-511 a=0.0 |  |  |  | Cl Max: | 1.565 | at alpha= | 17.5 | deg
XFOIL ncrit=9 |  |  |  | L/D Max: | 142.294 | at alpha= | 3 | deg
Re: | 4000000 |  |  | Cd Min: | 0.14267 | at alpha= | -13.5 | deg
Mach: | 0 |  |  | Cl=0 at alpha= | -2.6254 | deg
|  |  |  | @ Cl=0.1, Cd= | 0.0058199
|  |  |  | @ Cl=0.4, Cd= | 0.0035463
|  |  |  | @ Cl=0.6, Cd= | 0.004228
alpha (deg) | Cl | Cd | Cm | Cl/Cd
-13.5 | -0.4111 | 0.14267 | -0.0238 | -2.8815
-13 | -0.3989 | 0.13502 | -0.0276 | -2.9544
-12.5 | -0.4049 | 0.12266 | -0.0322 | -3.301
-12 | -0.3906 | 0.11653 | -0.0356 | -3.3519
-11.5 | -0.3893 | 0.10684 | -0.0399 | -3.6438
-11 | -0.3834 | 0.09907 | -0.0435 | -3.87
-10.5 | -0.4157 | 0.08419 | -0.0505 | -4.9376
-10 | -0.4213 | 0.07627 | -0.0552 | -5.5238
-9.5 | -0.493 | 0.06395 | -0.059 | -7.7091
-8.5 | -0.6443 | 0.01057 | -0.0421 | -60.9555
-8 | -0.5904 | 0.01012 | -0.0422 | -58.3399
-7.5 | -0.5362 | 0.00972 | -0.0423 | -55.1646
-7 | -0.4819 | 0.00926 | -0.0424 | -52.041
-6.5 | -0.4273 | 0.00884 | -0.0425 | -48.3371
-5.5 | -0.32 | 0.00769 | -0.0423 | -41.6125
-5 | -0.2643 | 0.00745 | -0.0426 | -35.4765
-4.5 | -0.2087 | 0.0072 | -0.0429 | -28.9861
-3.5 | -0.0984 | 0.00647 | -0.0433 | -15.2087
-3 | -0.0424 | 0.00628 | -0.0436 | -6.7516
-2.5 | 0.0142 | 0.00609 | -0.0441 | 2.3317
-2 | 0.071 | 0.00596 | -0.0446 | 11.9128
-1.5 | 0.1269 | 0.00569 | -0.0449 | 22.3023
-1 | 0.1839 | 0.00555 | -0.0455 | 33.1351
-0.5 | 0.2409 | 0.00547 | -0.046 | 44.0402
0 | 0.2978 | 0.00533 | -0.0466 | 55.8724
0.5 | 0.3547 | 0.00525 | -0.0472 | 67.5619
1 | 0.4007 | 0.00352 | -0.0465 | 113.8352
1.5 | 0.4562 | 0.00353 | -0.0468 | 129.2351
2 | 0.5113 | 0.00375 | -0.0471 | 136.3467
2.5 | 0.5663 | 0.00401 | -0.0475 | 141.2219
3 | 0.6204 | 0.00436 | -0.0477 | 142.2936
3.5 | 0.6712 | 0.00498 | -0.0474 | 134.7791
4 | 0.7225 | 0.00549 | -0.0472 | 131.6029
4.5 | 0.7707 | 0.0062 | -0.0465 | 124.3065
5 | 0.818 | 0.00688 | -0.0456 | 118.8953
5.5 | 0.8618 | 0.00778 | -0.0441 | 110.7712
6.5 | 0.9536 | 0.00907 | -0.0417 | 105.1378
7 | 1.0019 | 0.00945 | -0.0409 | 106.0212
7.5 | 1.047 | 0.00994 | -0.0396 | 105.332
8 | 1.0924 | 0.01031 | -0.0383 | 105.9554
8.5 | 1.1318 | 0.01074 | -0.0357 | 105.3818
9 | 1.1867 | 0.01135 | -0.0369 | 104.5551
9.5 | 1.2245 | 0.01186 | -0.0344 | 103.2462
10 | 1.2568 | 0.01252 | -0.0309 | 100.3834
10.5 | 1.2906 | 0.01323 | -0.028 | 97.551
11 | 1.3221 | 0.01412 | -0.025 | 93.6331
11.5 | 1.3517 | 0.01517 | -0.0219 | 89.1035
12 | 1.3801 | 0.01635 | -0.0189 | 84.4098
12.5 | 1.4091 | 0.01754 | -0.0161 | 80.3364
13 | 1.4343 | 0.01903 | -0.0132 | 75.3705
13.5 | 1.452 | 0.02107 | -0.0096 | 68.9131
14 | 1.4762 | 0.02277 | -0.0071 | 64.8309
14.5 | 1.4958 | 0.02485 | -0.0044 | 60.1932
15 | 1.5143 | 0.02709 | -0.0019 | 55.8989
15.5 | 1.5322 | 0.02949 | 0.0002 | 51.9566
16 | 1.5437 | 0.03253 | 0.0025 | 47.4547
16.5 | 1.5543 | 0.03589 | 0.0043 | 43.3073
17 | 1.5566 | 0.04024 | 0.006 | 38.6829
17.5 | 1.565 | 0.04431 | 0.0067 | 35.3193
18 | 1.5645 | 0.04963 | 0.0071 | 31.5233
18.5 | 1.5599 | 0.05591 | 0.0066 | 27.9002
19 | 1.5517 | 0.06314 | 0.0051 | 24.5755
19.5 | 1.5512 | 0.0698 | 0.003 | 22.2235
20 | 1.5004 | 0.08474 | -0.0027 | 17.7059

## 67. Re 4M Mach 0.10 (1)
BIGFOIL.COM POLAR EXPORT
NACA66-511 a=0.0
NACA66-511 a=0.0 |  |  |  | Cl Max: | 1.185 | at alpha= | 9.5 | deg
JavaFoil+Calcfoil stall+Eppler ext transition |  |  |  | L/D Max: | 136.05 | at alpha= | 4 | deg
Re: | 4000000 |  |  | Cd Min: | 0.0047 | at alpha= | 1.5 | deg
Mach: | 0.1 |  |  | Cl=0 at alpha= | -2.4322 | deg
|  |  |  | @ Cl=0.1, Cd= | 0.0061175
|  |  |  | @ Cl=0.4, Cd= | 0.0063063
|  |  |  | @ Cl=0.6, Cd= | 0.0051424
alpha (deg) | Cl | Cd | Cm | Cl/Cd
-15.5 | -0.303 | 0.12044 | -0.009 | -2.515
-15 | -0.322 | 0.11439 | -0.009 | -2.815
-14.5 | -0.341 | 0.10869 | -0.01 | -3.141
-14 | -0.361 | 0.10336 | -0.01 | -3.493
-13.5 | -0.38 | 0.09669 | -0.01 | -3.934
-13 | -0.399 | 0.09277 | -0.01 | -4.302
-12.5 | -0.416 | 0.08757 | -0.011 | -4.75
-12 | -0.427 | 0.0836 | -0.011 | -5.107
-11.5 | -0.436 | 0.07857 | -0.011 | -5.551
-11 | -0.443 | 0.07496 | -0.011 | -5.906
-10.5 | -0.447 | 0.07144 | -0.011 | -6.25
-10 | -0.447 | 0.06629 | -0.012 | -6.744
-9.5 | -0.444 | 0.06188 | -0.012 | -7.174
-9 | -0.437 | 0.05703 | -0.012 | -7.661
-8.5 | -0.426 | 0.05343 | -0.013 | -7.967
-8 | -0.41 | 0.05073 | -0.013 | -8.079
-7.5 | -0.39 | 0.04685 | -0.014 | -8.323
-7 | -0.365 | 0.04375 | -0.014 | -8.353
-6.5 | -0.337 | 0.04101 | -0.015 | -8.221
-6 | -0.305 | 0.03868 | -0.016 | -7.88
-5.5 | -0.269 | 0.03623 | -0.016 | -7.427
-5 | -0.231 | 0.03377 | -0.018 | -6.835
-4.5 | -0.234 | 0.00699 | -0.034 | -33.459
-4 | -0.18 | 0.00683 | -0.035 | -26.317
-3.5 | -0.124 | 0.00667 | -0.035 | -18.544
-3 | -0.066 | 0.00649 | -0.036 | -10.18
-2.5 | -0.008 | 0.00639 | -0.037 | -1.196
-2 | 0.051 | 0.00624 | -0.038 | 8.239
-1.5 | 0.111 | 0.00609 | -0.039 | 18.225
-1 | 0.171 | 0.00609 | -0.039 | 28.019
-0.5 | 0.231 | 0.00606 | -0.04 | 38.042
0 | 0.291 | 0.00617 | -0.041 | 47.125
0.5 | 0.35 | 0.00623 | -0.042 | 56.214
1 | 0.409 | 0.00632 | -0.042 | 64.806
1.5 | 0.469 | 0.0047 | -0.043 | 99.711
2 | 0.528 | 0.00492 | -0.044 | 107.393
2.5 | 0.587 | 0.00516 | -0.045 | 113.745
3 | 0.646 | 0.00508 | -0.046 | 127.048
3.5 | 0.704 | 0.00538 | -0.046 | 130.892
4 | 0.761 | 0.00559 | -0.047 | 136.05
4.5 | 0.817 | 0.00664 | -0.048 | 123.054
5 | 0.872 | 0.00712 | -0.049 | 122.538
5.5 | 0.922 | 0.00961 | -0.049 | 95.947
6 | 0.973 | 0.01001 | -0.05 | 97.262
6.5 | 1.022 | 0.01047 | -0.051 | 97.599
7 | 1.066 | 0.01097 | -0.052 | 97.187
7.5 | 1.106 | 0.0115 | -0.052 | 96.211
8 | 1.14 | 0.0121 | -0.053 | 94.208
8.5 | 1.164 | 0.01274 | -0.054 | 91.33
9 | 1.179 | 0.01355 | -0.054 | 87.002
9.5 | 1.185 | 0.01429 | -0.055 | 82.899
10 | 1.181 | 0.0153 | -0.056 | 77.213
10.5 | 1.169 | 0.01634 | -0.057 | 71.501
11 | 1.147 | 0.01749 | -0.057 | 65.587
11.5 | 1.117 | 0.01882 | -0.058 | 59.329
12 | 1.076 | 0.02097 | -0.058 | 51.307
12.5 | 1.032 | 0.02265 | -0.059 | 45.544
13 | 0.98 | 0.0254 | -0.059 | 38.573
13.5 | 0.821 | 0.07327 | -0.045 | 11.202
14 | 0.75 | 0.09809 | -0.033 | 7.641
14.5 | 0.708 | 0.10212 | -0.034 | 6.932

## 68. Re 4M Mach 0.10 (2)
BIGFOIL.COM POLAR EXPORT
NACA66-511 a=0.0
NACA66-511 a=0.0 |  |  |  | Cl Max: | 1.5429 | at alpha= | 17.5 | deg
XFOIL ncrit=9 |  |  |  | L/D Max: | 142.489 | at alpha= | 3 | deg
Re: | 4000000 |  |  | Cd Min: | 0.09846 | at alpha= | 20 | deg
Mach: | 0.1 |  |  | Cl=0 at alpha= | -2.6272 | deg
|  |  |  | @ Cl=0.1, Cd= | 0.0058288
|  |  |  | @ Cl=0.4, Cd= | 0.0036457
|  |  |  | @ Cl=0.6, Cd= | 0.0042208
alpha (deg) | Cl | Cd | Cm | Cl/Cd
-11 | -0.8935 | 0.01814 | -0.0471 | -49.2558
-10.5 | -0.8497 | 0.01591 | -0.0458 | -53.4067
-10 | -0.8011 | 0.0145 | -0.045 | -55.2483
-9.5 | -0.7505 | 0.01339 | -0.0445 | -56.0493
-9 | -0.6984 | 0.01257 | -0.0441 | -55.5609
-8.5 | -0.6485 | 0.01103 | -0.0434 | -58.7942
-8 | -0.5947 | 0.01038 | -0.0432 | -57.2929
-7.5 | -0.5398 | 0.00998 | -0.0432 | -54.0882
-7 | -0.4849 | 0.00948 | -0.0432 | -51.1498
-6.5 | -0.43 | 0.009 | -0.0432 | -47.7778
-6 | -0.3744 | 0.00869 | -0.0434 | -43.084
-5.5 | -0.322 | 0.00775 | -0.0429 | -41.5484
-5 | -0.2658 | 0.00751 | -0.0432 | -35.3928
-4.5 | -0.2098 | 0.00725 | -0.0434 | -28.9379
-3.5 | -0.0986 | 0.00653 | -0.0437 | -15.0995
-3 | -0.0425 | 0.00629 | -0.044 | -6.7568
-2.5 | 0.0145 | 0.0061 | -0.0444 | 2.377
-2 | 0.0716 | 0.00597 | -0.0449 | 11.9933
-1.5 | 0.1279 | 0.00569 | -0.0452 | 22.478
-1 | 0.1852 | 0.00555 | -0.0458 | 33.3694
-0.5 | 0.2425 | 0.00548 | -0.0463 | 44.2518
0 | 0.2997 | 0.00533 | -0.0469 | 56.2289
0.5 | 0.357 | 0.00525 | -0.0475 | 68
1 | 0.4031 | 0.00353 | -0.0468 | 114.1926
1.5 | 0.4589 | 0.00354 | -0.0471 | 129.6328
2 | 0.5143 | 0.00377 | -0.0474 | 136.4191
2.5 | 0.5696 | 0.00402 | -0.0477 | 141.6915
3 | 0.6241 | 0.00438 | -0.0479 | 142.4886
3.5 | 0.675 | 0.00499 | -0.0476 | 135.2705
4 | 0.7265 | 0.00551 | -0.0473 | 131.8512
4.5 | 0.7747 | 0.00623 | -0.0466 | 124.3499
5 | 0.822 | 0.00694 | -0.0456 | 118.4438
5.5 | 0.8657 | 0.00785 | -0.044 | 110.2803
6.5 | 0.9579 | 0.00913 | -0.0415 | 104.9179
7 | 1.0063 | 0.00951 | -0.0406 | 105.8149
7.5 | 1.0516 | 0.01 | -0.0391 | 105.16
8 | 1.0967 | 0.01038 | -0.0377 | 105.6551
8.5 | 1.1354 | 0.01084 | -0.0348 | 104.7417
9.5 | 1.2256 | 0.01198 | -0.0327 | 102.3038
10 | 1.2581 | 0.01272 | -0.0292 | 98.9072
10.5 | 1.2927 | 0.01344 | -0.0264 | 96.183
11 | 1.3237 | 0.01442 | -0.0232 | 91.7961
11.5 | 1.3516 | 0.01562 | -0.0198 | 86.5301
12 | 1.3815 | 0.01678 | -0.0169 | 82.3302
12.5 | 1.41 | 0.01808 | -0.014 | 77.9867
13 | 1.4329 | 0.01979 | -0.0108 | 72.4053
13.5 | 1.4515 | 0.02186 | -0.0073 | 66.3998
14 | 1.4712 | 0.02396 | -0.0043 | 61.4023
14.5 | 1.4926 | 0.02603 | -0.0018 | 57.3415
15 | 1.5087 | 0.02857 | 0.0008 | 52.8071
15.5 | 1.5244 | 0.03129 | 0.003 | 48.7184
16 | 1.5335 | 0.03476 | 0.0052 | 44.1168
16.5 | 1.5401 | 0.03869 | 0.007 | 39.8062
17 | 1.5372 | 0.04391 | 0.0083 | 35.008
17.5 | 1.5429 | 0.04861 | 0.0087 | 31.7404
18 | 1.5374 | 0.05503 | 0.0083 | 27.9375
18.5 | 1.5269 | 0.06261 | 0.0069 | 24.3875
19 | 1.5114 | 0.07153 | 0.0042 | 21.1296
19.5 | 1.507 | 0.07933 | 0.0011 | 18.9966
20 | 1.4386 | 0.09846 | -0.0078 | 14.611

## 69. Re 4M Mach 0.25 (1)
BIGFOIL.COM POLAR EXPORT
NACA66-511 a=0.0
NACA66-511 a=0.0 |  |  |  | Cl Max: | 1.168 | at alpha= | 9 | deg
JavaFoil+Calcfoil stall+Eppler ext transition |  |  |  | L/D Max: | 131.389 | at alpha= | 3.5 | deg
Re: | 4000000 |  |  | Cd Min: | 0.00478 | at alpha= | 1.5 | deg
Mach: | 0.25 |  |  | Cl=0 at alpha= | -2.4344 | deg
|  |  |  | @ Cl=0.1, Cd= | 0.0061667
|  |  |  | @ Cl=0.4, Cd= | 0.10587
|  |  |  | @ Cl=0.6, Cd= | 0.10587
alpha (deg) | Cl | Cd | Cm | Cl/Cd
-13.5 | -0.064 | 0.09855 | -0.011 | -0.645
-13 | -0.061 | 0.0941 | -0.011 | -0.646
-12.5 | -0.141 | 0.09074 | -0.011 | -1.552
-12 | -0.196 | 0.08413 | -0.011 | -2.335
-11.5 | -0.241 | 0.07873 | -0.011 | -3.055
-11 | -0.278 | 0.07626 | -0.012 | -3.649
-10.5 | -0.31 | 0.07154 | -0.012 | -4.34
-10 | -0.337 | 0.06731 | -0.012 | -5.005
-9.5 | -0.357 | 0.06458 | -0.012 | -5.528
-9 | -0.37 | 0.0598 | -0.013 | -6.194
-8.5 | -0.377 | 0.05571 | -0.013 | -6.761
-8 | -0.376 | 0.0532 | -0.013 | -7.059
-7.5 | -0.367 | 0.04861 | -0.014 | -7.557
-7 | -0.352 | 0.04516 | -0.014 | -7.799
-6.5 | -0.33 | 0.04188 | -0.015 | -7.886
-6 | -0.303 | 0.03942 | -0.015 | -7.678
-5.5 | -0.27 | 0.03699 | -0.016 | -7.295
-5 | -0.233 | 0.03454 | -0.017 | -6.742
-4.5 | -0.238 | 0.00708 | -0.035 | -33.571
-4 | -0.184 | 0.00689 | -0.036 | -26.65
-3.5 | -0.126 | 0.00677 | -0.036 | -18.669
-3 | -0.068 | 0.00661 | -0.037 | -10.241
-2.5 | -0.008 | 0.00644 | -0.038 | -1.217
-2 | 0.053 | 0.00629 | -0.039 | 8.392
-1.5 | 0.114 | 0.00613 | -0.04 | 18.583
-1 | 0.175 | 0.00612 | -0.04 | 28.631
-0.5 | 0.237 | 0.00617 | -0.041 | 38.381
0 | 0.298 | 0.00619 | -0.042 | 48.201
0.5 | 0.36 | 0.00632 | -0.043 | 56.899
1 | 0.421 | 0.00641 | -0.044 | 65.578
1.5 | 0.481 | 0.00478 | -0.044 | 100.678
2 | 0.542 | 0.00501 | -0.045 | 108.14
2.5 | 0.603 | 0.00495 | -0.046 | 121.731
3 | 0.663 | 0.00522 | -0.047 | 126.907
3.5 | 0.723 | 0.0055 | -0.048 | 131.389
4 | 0.781 | 0.00643 | -0.048 | 121.557
4.5 | 0.838 | 0.00685 | -0.049 | 122.321
5 | 0.894 | 0.00736 | -0.05 | 121.357
5.5 | 0.945 | 0.00992 | -0.051 | 95.209
6 | 0.996 | 0.01039 | -0.051 | 95.854
6.5 | 1.044 | 0.01092 | -0.052 | 95.667
7 | 1.087 | 0.01144 | -0.053 | 94.964
7.5 | 1.124 | 0.01208 | -0.054 | 93.068
8 | 1.153 | 0.01274 | -0.054 | 90.506
8.5 | 1.167 | 0.01354 | -0.055 | 86.224
9 | 1.168 | 0.01448 | -0.056 | 80.71
9.5 | 1.156 | 0.01556 | -0.057 | 74.276
10 | 1.128 | 0.01676 | -0.057 | 67.3
10.5 | 1.083 | 0.01847 | -0.058 | 58.599
11 | 1.019 | 0.02065 | -0.058 | 49.355
11.5 | 0.936 | 0.02422 | -0.058 | 38.657
12 | 0.729 | 0.07989 | -0.032 | 9.128
12.5 | 0.65 | 0.08785 | -0.029 | 7.398
13 | 0.566 | 0.09234 | -0.03 | 6.133
13.5 | 0.476 | 0.09824 | -0.03 | 4.849
14 | 0.38 | 0.10587 | -0.03 | 3.594

## 70. Re 4M Mach 0.25 (2)
BIGFOIL.COM POLAR EXPORT
NACA66-511 a=0.0
NACA66-511 a=0.0 |  |  |  | Cl Max: | 1.4368 | at alpha= | 14.5 | deg
XFOIL ncrit=9 |  |  |  | L/D Max: | 144.094 | at alpha= | 3 | deg
Re: | 4000000 |  |  | Cd Min: | 0.2384 | at alpha= | -20 | deg
Mach: | 0.25 |  |  | Cl=0 at alpha= | -2.6375 | deg
|  |  |  | @ Cl=0.1, Cd= | 0.0059014
|  |  |  | @ Cl=0.4, Cd= | 0.0041967
|  |  |  | @ Cl=0.6, Cd= | 0.0041958
alpha (deg) | Cl | Cd | Cm | Cl/Cd
-20 | -0.6315 | 0.2384 | 0.0297 | -2.6489
-19.5 | -0.6129 | 0.23176 | 0.0254 | -2.6445
-19 | -0.5945 | 0.22483 | 0.0211 | -2.6442
-18.5 | -0.5763 | 0.21783 | 0.0169 | -2.6456
-16.5 | -0.5057 | 0.18738 | -0.001 | -2.6988
-15.5 | -0.4704 | 0.17511 | -0.0083 | -2.6863
-15 | -0.4541 | 0.16801 | -0.012 | -2.7028
-14.5 | -0.4372 | 0.16053 | -0.0158 | -2.7235
-14 | -0.4215 | 0.15324 | -0.0196 | -2.7506
-13.5 | -0.4074 | 0.14557 | -0.0234 | -2.7987
-13 | -0.3937 | 0.13799 | -0.0273 | -2.8531
-12 | -0.3748 | 0.12153 | -0.0351 | -3.084
-11.5 | -0.3692 | 0.11249 | -0.0392 | -3.2821
-11 | -0.3641 | 0.10357 | -0.0433 | -3.5155
-10.5 | -0.3662 | 0.09405 | -0.0477 | -3.8937
-10 | -0.3622 | 0.08647 | -0.0517 | -4.1887
-9 | -0.3981 | 0.06759 | -0.0635 | -5.8899
-8.5 | -0.4124 | 0.06247 | -0.0628 | -6.6016
-8 | -0.4234 | 0.05383 | -0.063 | -7.8655
-7 | -0.4985 | 0.01194 | -0.0486 | -41.7504
-6.5 | -0.4424 | 0.01074 | -0.048 | -41.1918
-6 | -0.3858 | 0.00974 | -0.0474 | -39.6099
-5.5 | -0.3275 | 0.00921 | -0.0472 | -35.5592
-5 | -0.2739 | 0.0079 | -0.0462 | -34.6709
-4.5 | -0.2152 | 0.0076 | -0.0462 | -28.3158
-4 | -0.1568 | 0.00727 | -0.0462 | -21.5681
-3.5 | -0.0988 | 0.00695 | -0.0462 | -14.2158
-3 | -0.0427 | 0.00637 | -0.0459 | -6.7033
-2.5 | 0.0162 | 0.00617 | -0.0463 | 2.6256
-2 | 0.0751 | 0.00603 | -0.0467 | 12.4544
-1.5 | 0.1332 | 0.00573 | -0.0469 | 23.2461
-1 | 0.1923 | 0.00558 | -0.0474 | 34.4624
-0.5 | 0.2514 | 0.00549 | -0.048 | 45.7923
0 | 0.3104 | 0.00536 | -0.0485 | 57.9104
0.5 | 0.3695 | 0.00528 | -0.0491 | 69.9811
1 | 0.4168 | 0.0036 | -0.0483 | 115.7778
1.5 | 0.4738 | 0.00361 | -0.0485 | 131.2465
2 | 0.5308 | 0.00386 | -0.0488 | 137.513
2.5 | 0.5878 | 0.00412 | -0.0491 | 142.6699
3 | 0.6441 | 0.00447 | -0.0492 | 144.094
3.5 | 0.6958 | 0.00511 | -0.0487 | 136.1644
4 | 0.7487 | 0.00564 | -0.0482 | 132.7482
4.5 | 0.7972 | 0.00639 | -0.0471 | 124.7574
5 | 0.8441 | 0.00719 | -0.0456 | 117.3992
5.5 | 0.8869 | 0.00818 | -0.0433 | 108.423
6 | 0.9318 | 0.00895 | -0.0413 | 104.1117
6.5 | 0.9806 | 0.00942 | -0.0398 | 104.0977
7 | 1.0287 | 0.00986 | -0.0382 | 104.3306
7.5 | 1.0736 | 0.01036 | -0.036 | 103.6293
8 | 1.1127 | 0.01078 | -0.0325 | 103.2189
8.5 | 1.1576 | 0.01147 | -0.0306 | 100.9241
9 | 1.1987 | 0.01208 | -0.0279 | 99.2301
9.5 | 1.2347 | 0.0129 | -0.0245 | 95.7132
10 | 1.2701 | 0.01381 | -0.0211 | 91.9696
10.5 | 1.3007 | 0.01504 | -0.0173 | 86.4827
11 | 1.3305 | 0.01639 | -0.0135 | 81.1775
11.5 | 1.3591 | 0.01792 | -0.0099 | 75.8426
12 | 1.3827 | 0.01983 | -0.0059 | 69.7277
12.5 | 1.4058 | 0.02189 | -0.0022 | 64.2211
13 | 1.4148 | 0.02503 | 0.0024 | 56.5242
13.5 | 1.4274 | 0.02812 | 0.006 | 50.761
14 | 1.4351 | 0.0318 | 0.0094 | 45.1289
14.5 | 1.4368 | 0.03634 | 0.0123 | 39.5377
15 | 1.431 | 0.04195 | 0.0145 | 34.112
15.5 | 1.4239 | 0.04831 | 0.0155 | 29.4742
16 | 1.4048 | 0.05676 | 0.0149 | 24.7498
16.5 | 1.3789 | 0.06709 | 0.0121 | 20.553
17 | 1.3339 | 0.08143 | 0.0061 | 16.3809
17.5 | 1.3104 | 0.09375 | -0.0001 | 13.9776
18 | 1.2705 | 0.1099 | -0.0093 | 11.5605
18.5 | 1.231 | 0.12703 | -0.0196 | 9.6906
19 | 1.1867 | 0.14608 | -0.0313 | 8.1236
19.5 | 1.1571 | 0.16262 | -0.0415 | 7.1154

## 71. Re 4M Mach 0.50 (1)
BIGFOIL.COM POLAR EXPORT
NACA66-511 a=0.0
NACA66-511 a=0.0 |  |  |  | Cl Max: | 1.195 | at alpha= | 20 | deg
JavaFoil+Calcfoil stall+Eppler ext transition |  |  |  | L/D Max: | 118.436 | at alpha= | 4 | deg
Re: | 4000000 |  |  | Cd Min: | 0.00467 | at alpha= | 1.5 | deg
Mach: | 0.5 |  |  | Cl=0 at alpha= | -2.4338 | deg
|  |  |  | @ Cl=0.1, Cd= | 0.0058715
|  |  |  | @ Cl=0.4, Cd= | 0.0059835
|  |  |  | @ Cl=0.6, Cd= | 0.0055351
alpha (deg) | Cl | Cd | Cm | Cl/Cd
-20 | -0.949 | 0.1635 | -0.01 | -5.804
-19.5 | -0.923 | 0.1584 | -0.01 | -5.827
-19 | -0.897 | 0.15236 | -0.011 | -5.89
-18.5 | -0.87 | 0.14662 | -0.011 | -5.932
-18 | -0.842 | 0.14129 | -0.011 | -5.958
-17.5 | -0.815 | 0.13696 | -0.011 | -5.953
-17 | -0.789 | 0.13063 | -0.011 | -6.039
-16.5 | -0.762 | 0.12784 | -0.011 | -5.964
-16 | -0.736 | 0.12255 | -0.012 | -6.004
-15.5 | -0.709 | 0.12331 | -0.012 | -5.75
-15 | -0.681 | 0.11672 | -0.012 | -5.834
-14.5 | -0.654 | 0.11357 | -0.012 | -5.761
-14 | -0.628 | 0.09596 | -0.013 | -6.543
-13.5 | -0.601 | 0.09009 | -0.013 | -6.673
-13 | -0.574 | 0.08441 | -0.013 | -6.804
-12.5 | -0.548 | 0.07839 | -0.014 | -6.984
-12 | -0.521 | 0.07365 | -0.014 | -7.069
-11.5 | -0.494 | 0.0692 | -0.015 | -7.134
-11 | -0.465 | 0.08147 | -0.014 | -5.711
-10.5 | -0.438 | 0.07242 | -0.014 | -6.053
-10 | -0.411 | 0.06589 | -0.015 | -6.243
-9.5 | -0.384 | 0.05967 | -0.015 | -6.444
-9 | -0.357 | 0.05533 | -0.016 | -6.46
-8.5 | -0.33 | 0.05185 | -0.016 | -6.371
-8 | -0.303 | 0.04822 | -0.017 | -6.288
-7.5 | -0.276 | 0.04885 | -0.016 | -5.644
-7 | -0.248 | 0.05124 | -0.016 | -4.841
-6.5 | -0.221 | 0.04643 | -0.016 | -4.757
-6 | -0.194 | 0.04206 | -0.016 | -4.606
-5.5 | -0.167 | 0.03873 | -0.017 | -4.303
-5 | -0.139 | 0.03902 | -0.017 | -3.571
-4.5 | -0.185 | 0.03613 | -0.016 | -5.132
-4 | -0.155 | 0.03342 | -0.018 | -4.632
-3.5 | -0.11 | 0.03114 | -0.02 | -3.531
-3 | -0.06 | 0.0291 | -0.022 | -2.058
-2.5 | -0.009 | 0.00629 | -0.042 | -1.375
-2 | 0.059 | 0.00598 | -0.043 | 9.792
-1.5 | 0.127 | 0.0058 | -0.044 | 21.865
-1 | 0.196 | 0.0057 | -0.045 | 34.278
-0.5 | 0.265 | 0.006 | -0.046 | 44.089
0 | 0.333 | 0.0061 | -0.047 | 54.684
0.5 | 0.402 | 0.00598 | -0.048 | 67.099
1 | 0.469 | 0.00605 | -0.049 | 77.527
1.5 | 0.537 | 0.00467 | -0.05 | 115.033
2 | 0.604 | 0.00559 | -0.05 | 108.139
2.5 | 0.671 | 0.00595 | -0.051 | 112.781
3 | 0.738 | 0.00637 | -0.052 | 115.702
3.5 | 0.803 | 0.0068 | -0.053 | 118.144
4 | 0.866 | 0.00732 | -0.054 | 118.436
4.5 | 0.928 | 0.00793 | -0.055 | 116.979
5 | 0.982 | 0.01101 | -0.055 | 89.191
5.5 | 1.036 | 0.01166 | -0.056 | 88.847
6 | 1.084 | 0.01239 | -0.057 | 87.489
6.5 | 1.122 | 0.01328 | -0.058 | 84.525
7 | 1.136 | 0.01429 | -0.059 | 79.489
7.5 | 1.11 | 0.01558 | -0.059 | 71.238
8 | 0.742 | 0.05396 | -0.027 | 13.751
8.5 | 0.586 | 0.05887 | -0.027 | 9.957
9 | 0.736 | 0.01971 | -0.061 | 37.324
9.5 | 0.639 | 0.06523 | -0.028 | 9.79
10 | 0.798 | 0.02122 | -0.063 | 37.629
10.5 | 0.824 | 0.02378 | -0.064 | 34.638
11 | 0.72 | 0.07562 | -0.034 | 9.514
11.5 | 0.744 | 0.08843 | -0.032 | 8.41
12 | 0.772 | 0.08065 | -0.035 | 9.571
12.5 | 0.797 | 0.08886 | -0.035 | 8.969
13 | 0.822 | 0.10028 | -0.035 | 8.201
13.5 | 0.851 | 0.10734 | -0.039 | 7.927
14 | 0.875 | 0.10639 | -0.037 | 8.221
14.5 | 0.901 | 0.1103 | -0.038 | 8.165
15 | 0.933 | 0.11686 | -0.044 | 7.981
15.5 | 0.953 | 0.12199 | -0.041 | 7.815
16 | 0.979 | 0.12729 | -0.042 | 7.695
16.5 | 1.01 | 0.13265 | -0.046 | 7.617
17 | 1.032 | 0.13579 | -0.045 | 7.601
17.5 | 1.058 | 0.13905 | -0.046 | 7.609
18 | 1.087 | 0.14466 | -0.049 | 7.517
18.5 | 1.123 | 0.14541 | -0.053 | 7.722
19 | 1.136 | 0.15496 | -0.049 | 7.334
19.5 | 1.162 | 0.15711 | -0.05 | 7.397
20 | 1.195 | 0.16187 | -0.054 | 7.382

## 72. Re 4M Mach 0.50 (2)
BIGFOIL.COM POLAR EXPORT
NACA66-511 a=0.0
NACA66-511 a=0.0 |  |  |  | Cl Max: | 1.231 | at alpha= | 9 | deg
XFOIL ncrit=9 |  |  |  | L/D Max: | 149.448 | at alpha= | 3 | deg
Re: | 4000000 |  |  | Cd Min: | 0.17345 | at alpha= | -16 | deg
Mach: | 0.5 |  |  | Cl=0 at alpha= | -2.7184 | deg
|  |  |  | @ Cl=0.1, Cd= | 0.0063597
|  |  |  | @ Cl=0.4, Cd= | 0.0054372
|  |  |  | @ Cl=0.6, Cd= | 0.0042152
alpha (deg) | Cl | Cd | Cm | Cl/Cd
-16 | -0.418 | 0.17345 | 0.0115 | -2.4099
-15.5 | -0.3994 | 0.16766 | 0.0068 | -2.3822
-15 | -0.3804 | 0.1613 | 0.0021 | -2.3583
-14.5 | -0.3634 | 0.15485 | -0.0027 | -2.3468
-14 | -0.3471 | 0.14865 | -0.0074 | -2.335
-13.5 | -0.3316 | 0.14267 | -0.0121 | -2.3242
-13 | -0.3187 | 0.13745 | -0.017 | -2.3187
-12.5 | -0.3057 | 0.13119 | -0.0217 | -2.3302
-12 | -0.3507 | 0.1317 | -0.0359 | -2.6629
-11.5 | -0.3346 | 0.12377 | -0.0402 | -2.7034
-11 | -0.3213 | 0.11542 | -0.0444 | -2.7837
-10.5 | -0.3082 | 0.10738 | -0.0486 | -2.8702
-10 | -0.2953 | 0.09961 | -0.0527 | -2.9646
-9.5 | -0.2872 | 0.09137 | -0.0569 | -3.1433
-9 | -0.2709 | 0.08542 | -0.0603 | -3.1714
-8.5 | -0.2668 | 0.07738 | -0.0645 | -3.4479
-8 | -0.2569 | 0.07106 | -0.0682 | -3.6153
-7.5 | -0.2655 | 0.06269 | -0.0746 | -4.2351
-6.5 | -0.2897 | 0.04905 | -0.0752 | -5.9062
-6 | -0.2836 | 0.04137 | -0.074 | -6.8552
-5.5 | -0.2648 | 0.03418 | -0.0716 | -7.7472
-5 | -0.2303 | 0.02852 | -0.0689 | -8.075
-4.5 | -0.1911 | 0.02268 | -0.0655 | -8.4259
-4 | -0.1518 | 0.01525 | -0.0609 | -9.9541
-3.5 | -0.0962 | 0.01028 | -0.0586 | -9.358
-3 | -0.0343 | 0.00786 | -0.0571 | -4.3639
-2.5 | 0.0266 | 0.00672 | -0.0555 | 3.9583
-2 | 0.0933 | 0.00639 | -0.0552 | 14.6009
-1.5 | 0.1597 | 0.00609 | -0.0551 | 26.2233
-1 | 0.2251 | 0.00575 | -0.055 | 39.1478
-0.5 | 0.2923 | 0.00561 | -0.0554 | 52.1034
0 | 0.3593 | 0.00548 | -0.0558 | 65.5657
0.5 | 0.4259 | 0.00541 | -0.0563 | 78.7246
1 | 0.4906 | 0.00538 | -0.0565 | 91.1896
1.5 | 0.5397 | 0.00398 | -0.0547 | 135.603
2 | 0.6038 | 0.00423 | -0.0547 | 142.7423
2.5 | 0.6679 | 0.00453 | -0.0546 | 147.4393
3 | 0.7308 | 0.00489 | -0.0542 | 149.4479
3.5 | 0.786 | 0.0056 | -0.0524 | 140.3571
4 | 0.8415 | 0.00623 | -0.0505 | 135.0722
5 | 0.9214 | 0.00835 | -0.0409 | 110.3473
5.5 | 0.9372 | 0.00962 | -0.0315 | 97.422
6.5 | 1.0209 | 0.01116 | -0.0218 | 91.4785
7 | 1.0609 | 0.01207 | -0.0166 | 87.8956
7.5 | 1.1145 | 0.0132 | -0.014 | 84.4318
9 | 1.231 | 0.01846 | 0.0005 | 66.6847
9.5 | 1.2277 | 0.02268 | 0.0087 | 54.1314
10 | 1.2121 | 0.02815 | 0.0162 | 43.0586
10.5 | 1.1833 | 0.03547 | 0.0223 | 33.3606
11 | 1.1593 | 0.04346 | 0.0252 | 26.6751
11.5 | 1.1218 | 0.05397 | 0.0247 | 20.7856
12 | 1.0873 | 0.06577 | 0.0207 | 16.5319
12.5 | 1.0551 | 0.07889 | 0.0139 | 13.3743
13 | 1.0248 | 0.09328 | 0.0051 | 10.9863
13.5 | 0.9984 | 0.10836 | -0.0046 | 9.2137
14 | 0.9778 | 0.12338 | -0.014 | 7.9251

## 73. Re 5M Mach 0.00 (1)
BIGFOIL.COM POLAR EXPORT
NACA66-511 a=0.0
NACA66-511 a=0.0 |  |  |  | Cl Max: | 1.189 | at alpha= | 9.5 | deg
JavaFoil+Calcfoil stall+Eppler ext transition |  |  |  | L/D Max: | 137.279 | at alpha= | 4.5 | deg
Re: | 5000000 |  |  | Cd Min: | 0.00471 | at alpha= | 1.5 | deg
Mach: | 0 |  |  | Cl=0 at alpha= | -2.4322 | deg
|  |  |  | @ Cl=0.1, Cd= | 0.0059985
|  |  |  | @ Cl=0.4, Cd= | 0.0062693
|  |  |  | @ Cl=0.6, Cd= | 0.0051256
alpha (deg) | Cl | Cd | Cm | Cl/Cd
-15.5 | -0.346 | 0.11848 | -0.009 | -2.918
-15 | -0.363 | 0.1126 | -0.009 | -3.222
-14.5 | -0.38 | 0.10494 | -0.01 | -3.621
-14 | -0.397 | 0.09998 | -0.01 | -3.97
-13.5 | -0.414 | 0.09556 | -0.01 | -4.328
-13 | -0.429 | 0.08992 | -0.01 | -4.774
-12.5 | -0.443 | 0.08591 | -0.011 | -5.157
-12 | -0.451 | 0.08077 | -0.011 | -5.586
-11.5 | -0.457 | 0.0779 | -0.011 | -5.869
-11 | -0.461 | 0.07342 | -0.011 | -6.277
-10.5 | -0.462 | 0.06928 | -0.011 | -6.666
-10 | -0.46 | 0.06429 | -0.012 | -7.149
-9.5 | -0.454 | 0.06054 | -0.012 | -7.498
-9 | -0.445 | 0.05607 | -0.013 | -7.93
-8.5 | -0.431 | 0.05226 | -0.013 | -8.255
-8 | -0.414 | 0.04978 | -0.013 | -8.312
-7.5 | -0.393 | 0.04594 | -0.014 | -8.548
-7 | -0.367 | 0.04297 | -0.015 | -8.544
-6.5 | -0.338 | 0.04043 | -0.015 | -8.356
-6 | -0.305 | 0.03792 | -0.016 | -8.043
-5.5 | -0.27 | 0.03474 | -0.018 | -7.774
-5 | -0.284 | 0.0069 | -0.033 | -41.199
-4.5 | -0.233 | 0.00677 | -0.034 | -34.397
-4 | -0.179 | 0.00656 | -0.035 | -27.292
-3.5 | -0.123 | 0.00647 | -0.035 | -19.033
-3 | -0.066 | 0.0063 | -0.036 | -10.444
-2.5 | -0.008 | 0.00613 | -0.037 | -1.24
-2 | 0.051 | 0.00604 | -0.038 | 8.471
-1.5 | 0.11 | 0.00599 | -0.038 | 18.419
-1 | 0.17 | 0.00624 | -0.039 | 27.231
-0.5 | 0.229 | 0.0061 | -0.04 | 37.612
0 | 0.289 | 0.00612 | -0.041 | 47.207
0.5 | 0.348 | 0.00619 | -0.041 | 56.274
1 | 0.407 | 0.00628 | -0.042 | 64.85
1.5 | 0.466 | 0.00471 | -0.043 | 99.08
2 | 0.525 | 0.00495 | -0.044 | 106
2.5 | 0.584 | 0.00515 | -0.045 | 113.506
3 | 0.643 | 0.00506 | -0.045 | 126.938
3.5 | 0.701 | 0.0053 | -0.046 | 132.273
4 | 0.758 | 0.00556 | -0.047 | 136.134
4.5 | 0.814 | 0.00593 | -0.048 | 137.279
5 | 0.868 | 0.00703 | -0.048 | 123.49
5.5 | 0.919 | 0.0092 | -0.049 | 99.919
6 | 0.97 | 0.0096 | -0.05 | 101.028
6.5 | 1.019 | 0.01002 | -0.051 | 101.702
7 | 1.063 | 0.0105 | -0.051 | 101.324
7.5 | 1.104 | 0.01099 | -0.052 | 100.423
8 | 1.139 | 0.01154 | -0.053 | 98.708
8.5 | 1.164 | 0.01212 | -0.054 | 96.012
9 | 1.18 | 0.01287 | -0.054 | 91.719
9.5 | 1.189 | 0.01357 | -0.055 | 87.632
10 | 1.189 | 0.01447 | -0.056 | 82.165
10.5 | 1.18 | 0.01535 | -0.056 | 76.861
11 | 1.163 | 0.0164 | -0.057 | 70.931
11.5 | 1.138 | 0.01761 | -0.058 | 64.628
12 | 1.104 | 0.0193 | -0.058 | 57.216
12.5 | 1.067 | 0.02059 | -0.059 | 51.82
13 | 1.024 | 0.02242 | -0.059 | 45.664
13.5 | 0.972 | 0.02568 | -0.059 | 37.873
14 | 0.804 | 0.08548 | -0.041 | 9.406
14.5 | 0.772 | 0.08464 | -0.044 | 9.121

## 74. Re 5M Mach 0.00 (2)
BIGFOIL.COM POLAR EXPORT
NACA66-511 a=0.0
NACA66-511 a=0.0 |  |  |  | Cl Max: | 1.6048 | at alpha= | 18 | deg
XFOIL ncrit=9 |  |  |  | L/D Max: | 140.818 | at alpha= | 3 | deg
Re: | 5000000 |  |  | Cd Min: | 0.07501 | at alpha= | 20 | deg
Mach: | 0 |  |  | Cl=0 at alpha= | -2.6113 | deg
|  |  |  | @ Cl=0.1, Cd= | 0.005508
|  |  |  | @ Cl=0.4, Cd= | 0.0035564
|  |  |  | @ Cl=0.6, Cd= | 0.0042652
alpha (deg) | Cl | Cd | Cm | Cl/Cd
-12.5 | -1.0329 | 0.01981 | -0.0464 | -52.1403
-12 | -0.9978 | 0.01668 | -0.0444 | -59.8201
-11.5 | -0.9552 | 0.01461 | -0.0432 | -65.3799
-11 | -0.9072 | 0.01345 | -0.0426 | -67.4498
-10.5 | -0.8572 | 0.01254 | -0.0421 | -68.3573
-10 | -0.8059 | 0.01182 | -0.0418 | -68.181
-9.5 | -0.7536 | 0.01123 | -0.0417 | -67.106
-9 | -0.7007 | 0.01069 | -0.0416 | -65.5472
-8.5 | -0.6484 | 0.00996 | -0.0414 | -65.1004
-8 | -0.5959 | 0.0092 | -0.0412 | -64.7717
-7.5 | -0.5417 | 0.00878 | -0.0413 | -61.697
-7 | -0.4872 | 0.00839 | -0.0414 | -58.0691
-6.5 | -0.4324 | 0.00802 | -0.0415 | -53.9152
-6 | -0.3771 | 0.00773 | -0.0418 | -48.784
-5.5 | -0.3233 | 0.0072 | -0.0417 | -44.9028
-5 | -0.2678 | 0.00689 | -0.042 | -38.8679
-4.5 | -0.2119 | 0.00665 | -0.0423 | -31.8647
-4 | -0.1559 | 0.00645 | -0.0426 | -24.1705
-3.5 | -0.0995 | 0.00625 | -0.0431 | -15.92
-3 | -0.044 | 0.00589 | -0.0433 | -7.4703
-2.5 | 0.0126 | 0.00574 | -0.0437 | 2.1951
-2 | 0.0696 | 0.00561 | -0.0443 | 12.4064
-1.5 | 0.1262 | 0.00542 | -0.0448 | 23.2841
-1 | 0.1831 | 0.0053 | -0.0453 | 34.5472
-0.5 | 0.2404 | 0.00521 | -0.0459 | 46.142
0 | 0.2974 | 0.00511 | -0.0465 | 58.1996
0.5 | 0.3542 | 0.00507 | -0.0471 | 69.8619
1 | 0.4008 | 0.00353 | -0.0465 | 113.5411
1.5 | 0.4553 | 0.00358 | -0.0467 | 127.1788
2 | 0.5107 | 0.00377 | -0.0471 | 135.4642
2.5 | 0.5658 | 0.00403 | -0.0475 | 140.397
3 | 0.6196 | 0.0044 | -0.0477 | 140.8182
3.5 | 0.6704 | 0.00502 | -0.0474 | 133.5458
4 | 0.722 | 0.0055 | -0.0472 | 131.2727
4.5 | 0.7707 | 0.00618 | -0.0466 | 124.7087
5 | 0.8181 | 0.0069 | -0.0457 | 118.5652
5.5 | 0.8639 | 0.00767 | -0.0446 | 112.6336
6 | 0.9104 | 0.00834 | -0.0435 | 109.1607
6.5 | 0.9598 | 0.00876 | -0.0429 | 109.5662
7 | 1.0088 | 0.00912 | -0.0423 | 110.614
7.5 | 1.0564 | 0.00953 | -0.0414 | 110.8499
8 | 1.1029 | 0.00992 | -0.0404 | 111.1794
8.5 | 1.1457 | 0.01042 | -0.0386 | 109.952
9 | 1.1857 | 0.01079 | -0.0362 | 109.8888
9.5 | 1.2388 | 0.01136 | -0.037 | 109.0493
10 | 1.2711 | 0.01196 | -0.0334 | 106.2793
10.5 | 1.3041 | 0.01262 | -0.0302 | 103.336
11 | 1.3352 | 0.01346 | -0.027 | 99.1976
11.5 | 1.3643 | 0.01449 | -0.0237 | 94.1546
12 | 1.3937 | 0.01556 | -0.0207 | 89.5694
12.5 | 1.4232 | 0.01668 | -0.0179 | 85.3237
13 | 1.4455 | 0.01829 | -0.0144 | 79.0323
13.5 | 1.4729 | 0.01964 | -0.0119 | 74.9949
14 | 1.4966 | 0.0213 | -0.0091 | 70.2629
14.5 | 1.5196 | 0.02306 | -0.0066 | 65.8977
15 | 1.5394 | 0.02511 | -0.004 | 61.3063
15.5 | 1.5577 | 0.02737 | -0.0016 | 56.9127
16 | 1.5728 | 0.02999 | 0.0006 | 52.4441
16.5 | 1.5846 | 0.03304 | 0.0027 | 47.96
17 | 1.5895 | 0.03692 | 0.0047 | 43.0525
17.5 | 1.6016 | 0.04039 | 0.0058 | 39.6534
18 | 1.6048 | 0.04499 | 0.0066 | 35.6701
18.5 | 1.601 | 0.05074 | 0.0069 | 31.553
19 | 1.5955 | 0.05717 | 0.0062 | 27.908
19.5 | 1.5994 | 0.06282 | 0.0049 | 25.46
20 | 1.5605 | 0.07501 | 0.0012 | 20.8039

## 75. Re 5M Mach 0.10 (1)
BIGFOIL.COM POLAR EXPORT
NACA66-511 a=0.0
NACA66-511 a=0.0 |  |  |  | Cl Max: | 1.186 | at alpha= | 9.5 | deg
JavaFoil+Calcfoil stall+Eppler ext transition |  |  |  | L/D Max: | 138.182 | at alpha= | 4.5 | deg
Re: | 5000000 |  |  | Cd Min: | 0.00473 | at alpha= | 1.5 | deg
Mach: | 0.1 |  |  | Cl=0 at alpha= | -2.4322 | deg
|  |  |  | @ Cl=0.1, Cd= | 0.0060282
|  |  |  | @ Cl=0.4, Cd= | 0.0062508
|  |  |  | @ Cl=0.6, Cd= | 0.0051646
alpha (deg) | Cl | Cd | Cm | Cl/Cd
-15.5 | -0.303 | 0.11888 | -0.009 | -2.549
-15 | -0.322 | 0.11212 | -0.009 | -2.873
-14.5 | -0.342 | 0.10834 | -0.01 | -3.152
-14 | -0.361 | 0.1009 | -0.01 | -3.579
-13.5 | -0.38 | 0.09527 | -0.01 | -3.993
-13 | -0.399 | 0.09066 | -0.01 | -4.404
-12.5 | -0.416 | 0.08647 | -0.011 | -4.812
-12 | -0.427 | 0.08267 | -0.011 | -5.166
-11.5 | -0.436 | 0.07836 | -0.011 | -5.567
-11 | -0.443 | 0.07393 | -0.011 | -5.99
-10.5 | -0.447 | 0.0696 | -0.011 | -6.417
-10 | -0.447 | 0.06497 | -0.012 | -6.882
-9.5 | -0.444 | 0.06103 | -0.012 | -7.276
-9 | -0.437 | 0.0568 | -0.013 | -7.694
-8.5 | -0.426 | 0.05246 | -0.013 | -8.115
-8 | -0.41 | 0.05022 | -0.013 | -8.162
-7.5 | -0.39 | 0.04608 | -0.014 | -8.466
-7 | -0.366 | 0.04324 | -0.015 | -8.459
-6.5 | -0.337 | 0.04064 | -0.015 | -8.3
-6 | -0.305 | 0.03807 | -0.016 | -8.011
-5.5 | -0.27 | 0.03543 | -0.017 | -7.615
-5 | -0.285 | 0.00695 | -0.033 | -41.012
-4.5 | -0.234 | 0.00677 | -0.034 | -34.561
-4 | -0.18 | 0.00657 | -0.035 | -27.379
-3.5 | -0.124 | 0.00647 | -0.035 | -19.091
-3 | -0.066 | 0.00628 | -0.036 | -10.516
-2.5 | -0.008 | 0.0062 | -0.037 | -1.233
-2 | 0.051 | 0.00602 | -0.038 | 8.539
-1.5 | 0.111 | 0.00603 | -0.039 | 18.382
-1 | 0.171 | 0.00625 | -0.039 | 27.305
-0.5 | 0.231 | 0.00612 | -0.04 | 37.703
0 | 0.291 | 0.00616 | -0.041 | 47.174
0.5 | 0.35 | 0.0062 | -0.042 | 56.469
1 | 0.409 | 0.00626 | -0.042 | 65.402
1.5 | 0.469 | 0.00473 | -0.043 | 98.988
2 | 0.528 | 0.00494 | -0.044 | 106.775
2.5 | 0.587 | 0.00518 | -0.045 | 113.208
3 | 0.646 | 0.00511 | -0.046 | 126.439
3.5 | 0.704 | 0.00533 | -0.046 | 132.051
4 | 0.761 | 0.00562 | -0.047 | 135.424
4.5 | 0.818 | 0.00592 | -0.048 | 138.182
5 | 0.872 | 0.00707 | -0.049 | 123.456
5.5 | 0.923 | 0.00926 | -0.049 | 99.743
6 | 0.975 | 0.00966 | -0.05 | 100.875
6.5 | 1.023 | 0.0101 | -0.051 | 101.315
7 | 1.067 | 0.01057 | -0.052 | 101
7.5 | 1.107 | 0.01108 | -0.052 | 99.967
8 | 1.142 | 0.01164 | -0.053 | 98.079
8.5 | 1.165 | 0.01224 | -0.054 | 95.192
9 | 1.18 | 0.01302 | -0.055 | 90.647
9.5 | 1.186 | 0.01371 | -0.055 | 86.499
10 | 1.183 | 0.01467 | -0.056 | 80.614
10.5 | 1.17 | 0.01566 | -0.057 | 74.712
11 | 1.149 | 0.01668 | -0.057 | 68.895
11.5 | 1.119 | 0.01799 | -0.058 | 62.188
12 | 1.079 | 0.01991 | -0.058 | 54.176
12.5 | 1.035 | 0.02138 | -0.059 | 48.431
13 | 0.986 | 0.0234 | -0.059 | 42.135
13.5 | 0.92 | 0.02936 | -0.059 | 31.326
14 | 0.754 | 0.09407 | -0.036 | 8.012
14.5 | 0.712 | 0.09771 | -0.037 | 7.285

## 76. Re 5M Mach 0.10 (2)
BIGFOIL.COM POLAR EXPORT
NACA66-511 a=0.0
NACA66-511 a=0.0 |  |  |  | Cl Max: | 1.5837 | at alpha= | 17.5 | deg
XFOIL ncrit=9 |  |  |  | L/D Max: | 141.315 | at alpha= | 3 | deg
Re: | 5000000 |  |  | Cd Min: | 0.08619 | at alpha= | 20 | deg
Mach: | 0.1 |  |  | Cl=0 at alpha= | -2.6125 | deg
|  |  |  | @ Cl=0.1, Cd= | 0.0055159
|  |  |  | @ Cl=0.4, Cd= | 0.0036579
|  |  |  | @ Cl=0.6, Cd= | 0.004251
alpha (deg) | Cl | Cd | Cm | Cl/Cd
-11.5 | -0.9465 | 0.01863 | -0.0472 | -50.8052
-11 | -0.9111 | 0.01488 | -0.0451 | -61.2298
-10.5 | -0.8627 | 0.01347 | -0.0442 | -64.046
-10 | -0.8116 | 0.0125 | -0.0436 | -64.928
-9.5 | -0.7594 | 0.0117 | -0.0432 | -64.906
-9 | -0.7062 | 0.01102 | -0.0429 | -64.0835
-8.5 | -0.6521 | 0.01052 | -0.0428 | -61.9867
-8 | -0.6003 | 0.00944 | -0.0423 | -63.5911
-7.5 | -0.5455 | 0.00896 | -0.0422 | -60.8817
-7 | -0.4905 | 0.00855 | -0.0423 | -57.3684
-6.5 | -0.4353 | 0.00813 | -0.0423 | -53.5424
-6 | -0.3796 | 0.0078 | -0.0424 | -48.6667
-5 | -0.2694 | 0.00694 | -0.0425 | -38.8184
-4.5 | -0.2131 | 0.00669 | -0.0427 | -31.8535
-4 | -0.1567 | 0.00648 | -0.043 | -24.1821
-3.5 | -0.0999 | 0.00627 | -0.0434 | -15.933
-3 | -0.0441 | 0.00591 | -0.0436 | -7.4619
-2.5 | 0.0128 | 0.00575 | -0.0441 | 2.2261
-2 | 0.0702 | 0.00561 | -0.0446 | 12.5134
-1.5 | 0.1272 | 0.00543 | -0.0451 | 23.4254
-1 | 0.1844 | 0.0053 | -0.0456 | 34.7925
-0.5 | 0.2419 | 0.00521 | -0.0462 | 46.4299
0 | 0.2993 | 0.00512 | -0.0468 | 58.457
0.5 | 0.3565 | 0.00508 | -0.0474 | 70.1772
1 | 0.4033 | 0.00355 | -0.0468 | 113.6056
1.5 | 0.458 | 0.00358 | -0.047 | 127.933
2 | 0.5136 | 0.00378 | -0.0474 | 135.873
2.5 | 0.5692 | 0.00404 | -0.0477 | 140.8911
3 | 0.6232 | 0.00441 | -0.0479 | 141.3152
3.5 | 0.6743 | 0.00503 | -0.0476 | 134.0557
4 | 0.726 | 0.00553 | -0.0474 | 131.2839
4.5 | 0.7749 | 0.00621 | -0.0467 | 124.7826
5 | 0.8221 | 0.00695 | -0.0457 | 118.2878
5.5 | 0.8677 | 0.00775 | -0.0444 | 111.9613
6 | 0.9148 | 0.00838 | -0.0434 | 109.1647
6.5 | 0.9645 | 0.0088 | -0.0427 | 109.6023
7 | 1.0135 | 0.00919 | -0.042 | 110.2829
7.5 | 1.0613 | 0.00959 | -0.041 | 110.6674
8 | 1.1075 | 0.01 | -0.0398 | 110.75
8.5 | 1.1502 | 0.01051 | -0.0378 | 109.4386
9.5 | 1.2403 | 0.01148 | -0.0353 | 108.0401
10 | 1.2729 | 0.0121 | -0.0317 | 105.1983
10.5 | 1.305 | 0.01287 | -0.0283 | 101.3986
11 | 1.3367 | 0.01375 | -0.0251 | 97.2145
11.5 | 1.3663 | 0.01481 | -0.0218 | 92.2552
12 | 1.3944 | 0.01602 | -0.0185 | 87.0412
12.5 | 1.4234 | 0.01724 | -0.0156 | 82.5638
13 | 1.4469 | 0.01885 | -0.0122 | 76.7586
13.5 | 1.473 | 0.02036 | -0.0095 | 72.3477
14 | 1.4961 | 0.02215 | -0.0067 | 67.544
14.5 | 1.5173 | 0.02414 | -0.0039 | 62.8542
15 | 1.5351 | 0.02644 | -0.0012 | 58.0598
15.5 | 1.5517 | 0.02897 | 0.0012 | 53.5623
16 | 1.5644 | 0.03195 | 0.0036 | 48.964
16.5 | 1.5738 | 0.03545 | 0.0056 | 44.3949
17 | 1.5748 | 0.03995 | 0.0074 | 39.4193
17.5 | 1.5837 | 0.04405 | 0.0082 | 35.9523
18 | 1.5826 | 0.04949 | 0.0086 | 31.9782
18.5 | 1.5741 | 0.05632 | 0.0081 | 27.9492
19 | 1.5629 | 0.06405 | 0.0065 | 24.4012
19.5 | 1.5621 | 0.07089 | 0.0042 | 22.0355
20 | 1.5095 | 0.08619 | -0.0018 | 17.5136

## 77. Re 5M Mach 0.25 (1)
BIGFOIL.COM POLAR EXPORT
NACA66-511 a=0.0
NACA66-511 a=0.0 |  |  |  | Cl Max: | 1.17 | at alpha= | 9 | deg
JavaFoil+Calcfoil stall+Eppler ext transition |  |  |  | L/D Max: | 132.725 | at alpha= | 3.5 | deg
Re: | 5000000 |  |  | Cd Min: | 0.00481 | at alpha= | 1.5 | deg
Mach: | 0.25 |  |  | Cl=0 at alpha= | -2.4344 | deg
|  |  |  | @ Cl=0.1, Cd= | 0.0060646
|  |  |  | @ Cl=0.4, Cd= | 0.10327
|  |  |  | @ Cl=0.6, Cd= | 0.10327
alpha (deg) | Cl | Cd | Cm | Cl/Cd
-13.5 | -0.064 | 0.09717 | -0.011 | -0.655
-13 | -0.061 | 0.09195 | -0.011 | -0.661
-12.5 | -0.141 | 0.08845 | -0.011 | -1.592
-12 | -0.196 | 0.08296 | -0.011 | -2.368
-11.5 | -0.241 | 0.0781 | -0.012 | -3.081
-11 | -0.278 | 0.07458 | -0.012 | -3.732
-10.5 | -0.311 | 0.07046 | -0.012 | -4.407
-10 | -0.337 | 0.06595 | -0.012 | -5.109
-9.5 | -0.357 | 0.06344 | -0.012 | -5.628
-9 | -0.37 | 0.05902 | -0.013 | -6.276
-8.5 | -0.377 | 0.05549 | -0.013 | -6.789
-8 | -0.376 | 0.05188 | -0.013 | -7.241
-7.5 | -0.367 | 0.04799 | -0.014 | -7.657
-7 | -0.352 | 0.04463 | -0.014 | -7.892
-6.5 | -0.331 | 0.04154 | -0.015 | -7.958
-6 | -0.303 | 0.03883 | -0.016 | -7.801
-5.5 | -0.27 | 0.03648 | -0.017 | -7.404
-5 | -0.234 | 0.03288 | -0.019 | -7.128
-4.5 | -0.238 | 0.00689 | -0.035 | -34.535
-4 | -0.184 | 0.00667 | -0.036 | -27.501
-3.5 | -0.126 | 0.00651 | -0.036 | -19.418
-3 | -0.068 | 0.00639 | -0.037 | -10.587
-2.5 | -0.008 | 0.00624 | -0.038 | -1.257
-2 | 0.053 | 0.00608 | -0.039 | 8.68
-1.5 | 0.114 | 0.00606 | -0.04 | 18.81
-1 | 0.175 | 0.00631 | -0.04 | 27.796
-0.5 | 0.237 | 0.00611 | -0.041 | 38.751
0 | 0.298 | 0.00618 | -0.042 | 48.305
0.5 | 0.36 | 0.00625 | -0.043 | 57.523
1 | 0.421 | 0.0063 | -0.044 | 66.716
1.5 | 0.481 | 0.00481 | -0.044 | 100.122
2 | 0.542 | 0.00504 | -0.045 | 107.566
2.5 | 0.603 | 0.00497 | -0.046 | 121.375
3 | 0.663 | 0.0052 | -0.047 | 127.533
3.5 | 0.723 | 0.00545 | -0.048 | 132.725
4 | 0.781 | 0.00654 | -0.048 | 119.486
4.5 | 0.839 | 0.00684 | -0.049 | 122.619
5 | 0.894 | 0.00732 | -0.05 | 122.173
5.5 | 0.946 | 0.00956 | -0.051 | 98.917
6 | 0.997 | 0.01002 | -0.051 | 99.466
6.5 | 1.045 | 0.01053 | -0.052 | 99.33
7 | 1.088 | 0.01103 | -0.053 | 98.636
7.5 | 1.125 | 0.01163 | -0.054 | 96.728
8 | 1.155 | 0.01224 | -0.054 | 94.308
8.5 | 1.169 | 0.013 | -0.055 | 89.907
9 | 1.17 | 0.0139 | -0.056 | 84.15
9.5 | 1.157 | 0.01492 | -0.057 | 77.553
10 | 1.129 | 0.01612 | -0.057 | 70.044
10.5 | 1.085 | 0.01753 | -0.058 | 61.914
11 | 1.025 | 0.01921 | -0.058 | 53.359
11.5 | 0.948 | 0.02145 | -0.059 | 44.193
12 | 0.736 | 0.07503 | -0.037 | 9.815
12.5 | 0.651 | 0.08721 | -0.03 | 7.459
13 | 0.567 | 0.09077 | -0.031 | 6.247
13.5 | 0.477 | 0.09716 | -0.031 | 4.907
14 | 0.381 | 0.10327 | -0.031 | 3.687

## 78. Re 5M Mach 0.25 (2)
BIGFOIL.COM POLAR EXPORT
NACA66-511 a=0.0
NACA66-511 a=0.0 |  |  |  | Cl Max: | 1.4713 | at alpha= | 14.5 | deg
XFOIL ncrit=9 |  |  |  | L/D Max: | 143.893 | at alpha= | 3 | deg
Re: | 5000000 |  |  | Cd Min: | 0.23823 | at alpha= | -20 | deg
Mach: | 0.25 |  |  | Cl=0 at alpha= | -2.6208 | deg
|  |  |  | @ Cl=0.1, Cd= | 0.0055872
|  |  |  | @ Cl=0.4, Cd= | 0.004511
|  |  |  | @ Cl=0.6, Cd= | 0.0041825
alpha (deg) | Cl | Cd | Cm | Cl/Cd
-20 | -0.6321 | 0.23823 | 0.0295 | -2.6533
-19.5 | -0.6137 | 0.2316 | 0.0251 | -2.6498
-19 | -0.5952 | 0.22503 | 0.0209 | -2.645
-17 | -0.5165 | 0.19609 | 0.0023 | -2.634
-16.5 | -0.5049 | 0.18886 | -0.0004 | -2.6734
-16 | -0.4916 | 0.18014 | -0.0043 | -2.729
-15.5 | -0.4737 | 0.17396 | -0.008 | -2.723
-15 | -0.4571 | 0.16688 | -0.0119 | -2.7391
-14.5 | -0.4397 | 0.16031 | -0.0158 | -2.7428
-13.5 | -0.4075 | 0.1456 | -0.0235 | -2.7988
-13 | -0.4106 | 0.13276 | -0.0283 | -3.0928
-12.5 | -0.4026 | 0.12398 | -0.0325 | -3.2473
-12 | -0.384 | 0.11861 | -0.0359 | -3.2375
-11.5 | -0.3745 | 0.11078 | -0.0398 | -3.3806
-11 | -0.3671 | 0.10281 | -0.0437 | -3.5707
-10.5 | -0.377 | 0.09152 | -0.0489 | -4.1193
-10 | -0.3647 | 0.08578 | -0.052 | -4.2516
-9.5 | -0.381 | 0.07536 | -0.0577 | -5.0557
-9 | -0.4037 | 0.06698 | -0.0638 | -6.0272
-8.5 | -0.4393 | 0.05858 | -0.063 | -7.4991
-8 | -0.4533 | 0.0484 | -0.0622 | -9.3657
-7.5 | -0.5419 | 0.017 | -0.0503 | -31.8765
-7 | -0.5079 | 0.00987 | -0.0474 | -51.459
-6.5 | -0.4497 | 0.0092 | -0.0469 | -48.8804
-6 | -0.392 | 0.00854 | -0.0464 | -45.9016
-5.5 | -0.3337 | 0.00811 | -0.0461 | -41.1467
-5 | -0.2781 | 0.00725 | -0.0455 | -38.3586
-4.5 | -0.2194 | 0.00695 | -0.0454 | -31.5683
-4 | -0.1609 | 0.00668 | -0.0455 | -24.0868
-3.5 | -0.1023 | 0.00638 | -0.0456 | -16.0345
-3 | -0.0446 | 0.006 | -0.0456 | -7.4333
-2.5 | 0.0142 | 0.00582 | -0.0459 | 2.4399
-2 | 0.0735 | 0.00565 | -0.0463 | 13.0088
-1.5 | 0.1326 | 0.00551 | -0.0468 | 24.0653
-1 | 0.1915 | 0.00532 | -0.0472 | 35.9962
-0.5 | 0.2508 | 0.00523 | -0.0478 | 47.9541
0 | 0.31 | 0.00514 | -0.0484 | 60.3113
0.5 | 0.3689 | 0.00511 | -0.049 | 72.1918
1 | 0.4203 | 0.00412 | -0.0487 | 102.0146
1.5 | 0.473 | 0.00364 | -0.0484 | 129.9451
2 | 0.5303 | 0.00384 | -0.0488 | 138.099
2.5 | 0.5876 | 0.0041 | -0.0491 | 143.3171
3 | 0.6432 | 0.00447 | -0.0492 | 143.8926
3.5 | 0.6954 | 0.00512 | -0.0487 | 135.8203
4 | 0.7481 | 0.00565 | -0.0483 | 132.4071
5 | 0.8442 | 0.0072 | -0.0457 | 117.25
5.5 | 0.889 | 0.00808 | -0.0438 | 110.0248
6 | 0.9383 | 0.00864 | -0.0425 | 108.5995
6.5 | 0.9889 | 0.00905 | -0.0414 | 109.2707
7 | 1.0373 | 0.00953 | -0.0398 | 108.8458
7.5 | 1.0856 | 0.00993 | -0.0383 | 109.3253
8 | 1.1297 | 0.01045 | -0.0358 | 108.1053
8.5 | 1.1631 | 0.0109 | -0.0311 | 106.7064
9 | 1.2129 | 0.01151 | -0.0302 | 105.3779
9.5 | 1.2482 | 0.01228 | -0.0265 | 101.645
10 | 1.2825 | 0.01319 | -0.0228 | 97.2328
10.5 | 1.3136 | 0.01434 | -0.0189 | 91.6039
11 | 1.3461 | 0.0155 | -0.0154 | 86.8452
11.5 | 1.3718 | 0.01713 | -0.0112 | 80.0817
12 | 1.3948 | 0.01903 | -0.007 | 73.2948
12.5 | 1.4206 | 0.02085 | -0.0035 | 68.1343
13 | 1.4405 | 0.02318 | 0.0004 | 62.1441
13.5 | 1.4558 | 0.02595 | 0.0041 | 56.1002
14 | 1.4682 | 0.02912 | 0.0076 | 50.419
14.5 | 1.4713 | 0.03327 | 0.011 | 44.223
15 | 1.4689 | 0.03827 | 0.0138 | 38.3825
15.5 | 1.4649 | 0.04394 | 0.0155 | 33.3386
16 | 1.4501 | 0.05134 | 0.0159 | 28.245
16.5 | 1.4273 | 0.06059 | 0.0145 | 23.5567
17 | 1.385 | 0.07362 | 0.0101 | 18.8128
17.5 | 1.3652 | 0.08466 | 0.0051 | 16.1257
18 | 1.3274 | 0.09949 | -0.0028 | 13.342
18.5 | 1.2887 | 0.11564 | -0.0122 | 11.1441
19 | 1.2456 | 0.13362 | -0.0233 | 9.322
19.5 | 1.2208 | 0.1484 | -0.0325 | 8.2264

## 79. Re 5M Mach 0.50 (1)
BIGFOIL.COM POLAR EXPORT
NACA66-511 a=0.0
NACA66-511 a=0.0 |  |  |  | Cl Max: | 1.203 | at alpha= | 20 | deg
JavaFoil+Calcfoil stall+Eppler ext transition |  |  |  | L/D Max: | 119.17 | at alpha= | 3.5 | deg
Re: | 5000000 |  |  | Cd Min: | 0.00485 | at alpha= | 1.5 | deg
Mach: | 0.5 |  |  | Cl=0 at alpha= | -2.4338 | deg
|  |  |  | @ Cl=0.1, Cd= | 0.0059219
|  |  |  | @ Cl=0.4, Cd= | 0.0061386
|  |  |  | @ Cl=0.6, Cd= | 0.0055448
alpha (deg) | Cl | Cd | Cm | Cl/Cd
-20 | -0.949 | 0.16044 | -0.01 | -5.917
-19.5 | -0.923 | 0.15463 | -0.01 | -5.971
-19 | -0.898 | 0.15047 | -0.011 | -5.966
-18.5 | -0.87 | 0.14175 | -0.011 | -6.14
-18 | -0.842 | 0.13782 | -0.011 | -6.111
-17.5 | -0.816 | 0.13366 | -0.011 | -6.103
-17 | -0.789 | 0.12946 | -0.011 | -6.097
-16.5 | -0.763 | 0.12466 | -0.012 | -6.119
-16 | -0.736 | 0.11941 | -0.012 | -6.165
-15.5 | -0.709 | 0.11868 | -0.012 | -5.976
-15 | -0.681 | 0.11288 | -0.012 | -6.036
-14.5 | -0.655 | 0.10462 | -0.012 | -6.258
-14 | -0.628 | 0.0949 | -0.013 | -6.623
-13.5 | -0.602 | 0.08855 | -0.013 | -6.796
-13 | -0.575 | 0.08209 | -0.014 | -7.004
-12.5 | -0.548 | 0.07742 | -0.014 | -7.083
-12 | -0.521 | 0.07201 | -0.015 | -7.241
-11.5 | -0.495 | 0.0677 | -0.015 | -7.305
-11 | -0.465 | 0.07879 | -0.014 | -5.906
-10.5 | -0.438 | 0.07037 | -0.014 | -6.231
-10 | -0.412 | 0.06423 | -0.015 | -6.407
-9.5 | -0.385 | 0.0586 | -0.015 | -6.564
-9 | -0.358 | 0.05441 | -0.016 | -6.572
-8.5 | -0.331 | 0.05125 | -0.016 | -6.449
-8 | -0.304 | 0.04732 | -0.017 | -6.417
-7.5 | -0.276 | 0.04827 | -0.017 | -5.713
-7 | -0.248 | 0.05046 | -0.016 | -4.917
-6.5 | -0.221 | 0.04563 | -0.016 | -4.841
-6 | -0.194 | 0.04169 | -0.017 | -4.649
-5.5 | -0.167 | 0.03851 | -0.017 | -4.33
-5 | -0.139 | 0.03853 | -0.017 | -3.617
-4.5 | -0.186 | 0.0358 | -0.017 | -5.183
-4 | -0.155 | 0.03311 | -0.018 | -4.678
-3.5 | -0.11 | 0.03073 | -0.02 | -3.582
-3 | -0.074 | 0.00623 | -0.042 | -11.898
-2.5 | -0.009 | 0.00608 | -0.042 | -1.423
-2 | 0.059 | 0.00594 | -0.043 | 9.852
-1.5 | 0.127 | 0.00591 | -0.044 | 21.461
-1 | 0.196 | 0.00592 | -0.045 | 33.034
-0.5 | 0.265 | 0.00601 | -0.046 | 43.983
0 | 0.333 | 0.00609 | -0.047 | 54.741
0.5 | 0.402 | 0.00614 | -0.048 | 65.379
1 | 0.469 | 0.00602 | -0.049 | 78.033
1.5 | 0.537 | 0.00485 | -0.05 | 110.835
2 | 0.605 | 0.0056 | -0.05 | 107.925
2.5 | 0.671 | 0.00594 | -0.051 | 112.968
3 | 0.738 | 0.00632 | -0.052 | 116.848
3.5 | 0.803 | 0.00674 | -0.053 | 119.17
4 | 0.867 | 0.00729 | -0.054 | 118.887
4.5 | 0.928 | 0.00788 | -0.055 | 117.758
5 | 0.983 | 0.01059 | -0.055 | 92.824
5.5 | 1.037 | 0.01123 | -0.056 | 92.337
6 | 1.085 | 0.01193 | -0.057 | 90.977
6.5 | 1.124 | 0.01277 | -0.058 | 88.021
7 | 1.137 | 0.01375 | -0.059 | 82.722
7.5 | 1.111 | 0.01496 | -0.059 | 74.242
8 | 0.743 | 0.05315 | -0.029 | 13.983
8.5 | 0.586 | 0.05785 | -0.028 | 10.137
9 | 0.738 | 0.01892 | -0.062 | 39.012
9.5 | 0.639 | 0.06439 | -0.03 | 9.929
10 | 0.8 | 0.02034 | -0.063 | 39.311
10.5 | 0.827 | 0.02266 | -0.064 | 36.479
11 | 0.728 | 0.07129 | -0.04 | 10.206
11.5 | 0.744 | 0.08534 | -0.032 | 8.718
12 | 0.905 | 0.02889 | -0.065 | 31.313
12.5 | 0.801 | 0.08622 | -0.039 | 9.287
13 | 0.823 | 0.09558 | -0.036 | 8.614
13.5 | 0.852 | 0.10295 | -0.04 | 8.278
14 | 0.875 | 0.10366 | -0.038 | 8.442
14.5 | 0.903 | 0.108 | -0.04 | 8.357
15 | 0.937 | 0.11173 | -0.046 | 8.387
15.5 | 0.954 | 0.11783 | -0.041 | 8.095
16 | 0.98 | 0.12474 | -0.043 | 7.858
16.5 | 1.016 | 0.12674 | -0.049 | 8.014
17 | 1.033 | 0.13302 | -0.045 | 7.763
17.5 | 1.058 | 0.13724 | -0.046 | 7.713
18 | 1.092 | 0.1403 | -0.051 | 7.783
18.5 | 1.131 | 0.13732 | -0.056 | 8.239
19 | 1.137 | 0.15049 | -0.05 | 7.557
19.5 | 1.164 | 0.15438 | -0.051 | 7.542
20 | 1.203 | 0.15262 | -0.057 | 7.883

## 80. Re 5M Mach 0.50 (2)
BIGFOIL.COM POLAR EXPORT
NACA66-511 a=0.0
NACA66-511 a=0.0 |  |  |  | Cl Max: | 1.2506 | at alpha= | 9 | deg
XFOIL ncrit=9 |  |  |  | L/D Max: | 151.304 | at alpha= | 3 | deg
Re: | 5000000 |  |  | Cd Min: | 0.25854 | at alpha= | -20 | deg
Mach: | 0.5 |  |  | Cl=0 at alpha= | -2.6854 | deg
|  |  |  | @ Cl=0.1, Cd= | 0.005916
|  |  |  | @ Cl=0.4, Cd= | 0.0052476
|  |  |  | @ Cl=0.6, Cd= | 0.0041574
alpha (deg) | Cl | Cd | Cm | Cl/Cd
-20 | -0.6836 | 0.25854 | 0.0376 | -2.6441
-19.5 | -0.6609 | 0.25067 | 0.0324 | -2.6365
-19 | -0.6376 | 0.24248 | 0.0274 | -2.6295
-18.5 | -0.6147 | 0.23436 | 0.0224 | -2.6229
-18 | -0.594 | 0.22678 | 0.0182 | -2.6193
-17.5 | -0.5729 | 0.21908 | 0.0137 | -2.615
-17 | -0.551 | 0.21115 | 0.0091 | -2.6095
-16.5 | -0.5298 | 0.2029 | 0.0044 | -2.6111
-16 | -0.509 | 0.19485 | -0.0004 | -2.6123
-15.5 | -0.4887 | 0.18597 | -0.0051 | -2.6278
-15 | -0.4674 | 0.17832 | -0.0096 | -2.6211
-14.5 | -0.445 | 0.17132 | -0.0141 | -2.5975
-14 | -0.4229 | 0.1634 | -0.0186 | -2.5881
-13.5 | -0.4033 | 0.15535 | -0.023 | -2.5961
-13 | -0.3199 | 0.1377 | -0.0166 | -2.3232
-12.5 | -0.3067 | 0.13143 | -0.0213 | -2.3336
-12 | -0.3535 | 0.13064 | -0.0362 | -2.7059
-11.5 | -0.3404 | 0.12181 | -0.0407 | -2.7945
-11 | -0.3239 | 0.1144 | -0.0448 | -2.8313
-10 | -0.2974 | 0.09868 | -0.0531 | -3.0138
-9.5 | -0.2883 | 0.09081 | -0.0572 | -3.1748
-9 | -0.2754 | 0.08402 | -0.0608 | -3.2778
-8.5 | -0.275 | 0.07555 | -0.0655 | -3.64
-8 | -0.2722 | 0.06819 | -0.07 | -3.9918
-7.5 | -0.2765 | 0.06124 | -0.0756 | -4.515
-7 | -0.2995 | 0.05455 | -0.0752 | -5.4904
-6.5 | -0.2946 | 0.04826 | -0.0752 | -6.1044
-6 | -0.2854 | 0.04107 | -0.0739 | -6.9491
-5.5 | -0.2668 | 0.03366 | -0.0713 | -7.9263
-5 | -0.2397 | 0.02648 | -0.0677 | -9.0521
-4.5 | -0.1967 | 0.02137 | -0.0646 | -9.2045
-4 | -0.1546 | 0.01452 | -0.0604 | -10.6474
-3.5 | -0.1026 | 0.00844 | -0.0577 | -12.1564
-3 | -0.0397 | 0.0071 | -0.0562 | -5.5915
-2.5 | 0.0234 | 0.00625 | -0.0549 | 3.744
-2 | 0.0905 | 0.00595 | -0.0547 | 15.2101
-1.5 | 0.1575 | 0.00571 | -0.0546 | 27.5832
-1 | 0.2242 | 0.00546 | -0.0548 | 41.0623
-0.5 | 0.2915 | 0.00533 | -0.0552 | 54.6904
0 | 0.3588 | 0.00526 | -0.0558 | 68.2129
0.5 | 0.425 | 0.00524 | -0.0562 | 81.1069
1 | 0.4889 | 0.0054 | -0.0563 | 90.537
1.5 | 0.5393 | 0.00395 | -0.0547 | 136.5316
2 | 0.6037 | 0.00417 | -0.0547 | 144.7722
2.5 | 0.6681 | 0.00446 | -0.0548 | 149.7982
3 | 0.7308 | 0.00483 | -0.0543 | 151.3043
3.5 | 0.7855 | 0.00558 | -0.0525 | 140.7706
4 | 0.8414 | 0.0062 | -0.0506 | 135.7097
4.5 | 0.8873 | 0.00713 | -0.0469 | 124.446
5 | 0.9227 | 0.0083 | -0.0412 | 111.1687
5.5 | 0.9483 | 0.00931 | -0.0334 | 101.8582
6 | 0.9906 | 0.00999 | -0.0284 | 99.1592
6.5 | 1.0356 | 0.01069 | -0.024 | 96.8756
7 | 1.0771 | 0.01158 | -0.0189 | 93.0138
7.5 | 1.1186 | 0.01246 | -0.0136 | 89.7753
9 | 1.2506 | 0.01738 | -0.0009 | 71.9563
9.5 | 1.2467 | 0.02152 | 0.0077 | 57.9322
10 | 1.2247 | 0.02721 | 0.0159 | 45.0092
10.5 | 1.1944 | 0.03448 | 0.0224 | 34.6404
11 | 1.1691 | 0.04243 | 0.0256 | 27.5536
11.5 | 1.1332 | 0.05259 | 0.0255 | 21.5478
12 | 1.0992 | 0.06412 | 0.0219 | 17.1429
12.5 | 1.0667 | 0.07708 | 0.0153 | 13.8389
13 | 1.0369 | 0.0912 | 0.0068 | 11.3695
13.5 | 1.0108 | 0.10605 | -0.0028 | 9.5314
14 | 0.9903 | 0.1209 | -0.0123 | 8.1911

## 81. Re 6M Mach 0.00 (1)
BIGFOIL.COM POLAR EXPORT
NACA66-511 a=0.0
NACA66-511 a=0.0 |  |  |  | Cl Max: | 1.19 | at alpha= | 9.5 | deg
JavaFoil+Calcfoil stall+Eppler ext transition |  |  |  | L/D Max: | 138.617 | at alpha= | 4.5 | deg
Re: | 6000000 |  |  | Cd Min: | 0.00474 | at alpha= | 1.5 | deg
Mach: | 0 |  |  | Cl=0 at alpha= | -2.4322 | deg
|  |  |  | @ Cl=0.1, Cd= | 0.0061583
|  |  |  | @ Cl=0.4, Cd= | 0.0062505
|  |  |  | @ Cl=0.6, Cd= | 0.0052142
alpha (deg) | Cl | Cd | Cm | Cl/Cd
-15.5 | -0.346 | 0.11676 | -0.009 | -2.961
-15 | -0.363 | 0.11006 | -0.009 | -3.297
-14.5 | -0.38 | 0.10421 | -0.01 | -3.646
-14 | -0.397 | 0.09909 | -0.01 | -4.007
-13.5 | -0.414 | 0.09425 | -0.01 | -4.389
-13 | -0.429 | 0.08964 | -0.01 | -4.79
-12.5 | -0.443 | 0.08501 | -0.011 | -5.212
-12 | -0.451 | 0.08057 | -0.011 | -5.6
-11.5 | -0.457 | 0.07678 | -0.011 | -5.956
-11 | -0.461 | 0.07292 | -0.011 | -6.322
-10.5 | -0.462 | 0.06807 | -0.012 | -6.785
-10 | -0.46 | 0.06428 | -0.012 | -7.151
-9.5 | -0.454 | 0.05976 | -0.012 | -7.598
-9 | -0.445 | 0.05527 | -0.013 | -8.049
-8.5 | -0.431 | 0.05216 | -0.013 | -8.27
-8 | -0.414 | 0.04947 | -0.014 | -8.368
-7.5 | -0.393 | 0.04529 | -0.015 | -8.675
-7 | -0.367 | 0.04246 | -0.015 | -8.653
-6.5 | -0.338 | 0.04004 | -0.016 | -8.442
-6 | -0.306 | 0.03725 | -0.017 | -8.206
-5.5 | -0.333 | 0.00689 | -0.032 | -48.346
-5 | -0.284 | 0.00673 | -0.033 | -42.272
-4.5 | -0.233 | 0.00661 | -0.034 | -35.26
-4 | -0.179 | 0.0064 | -0.035 | -27.993
-3.5 | -0.123 | 0.0063 | -0.035 | -19.533
-3 | -0.066 | 0.00611 | -0.036 | -10.755
-2.5 | -0.008 | 0.006 | -0.037 | -1.269
-2 | 0.051 | 0.00615 | -0.038 | 8.323
-1.5 | 0.11 | 0.00616 | -0.038 | 17.924
-1 | 0.17 | 0.00628 | -0.039 | 27.064
-0.5 | 0.229 | 0.00608 | -0.04 | 37.723
0 | 0.289 | 0.00609 | -0.041 | 47.475
0.5 | 0.348 | 0.00618 | -0.041 | 56.397
1 | 0.407 | 0.00626 | -0.042 | 65.044
1.5 | 0.466 | 0.00474 | -0.043 | 98.446
2 | 0.525 | 0.00494 | -0.044 | 106.328
2.5 | 0.584 | 0.00516 | -0.045 | 113.233
3 | 0.643 | 0.00536 | -0.045 | 119.987
3.5 | 0.701 | 0.00525 | -0.046 | 133.408
4 | 0.758 | 0.00554 | -0.047 | 136.732
4.5 | 0.814 | 0.00587 | -0.048 | 138.617
5 | 0.868 | 0.00709 | -0.048 | 122.453
5.5 | 0.92 | 0.00891 | -0.049 | 103.295
6 | 0.971 | 0.00931 | -0.05 | 104.282
6.5 | 1.02 | 0.00972 | -0.051 | 104.935
7 | 1.064 | 0.01019 | -0.051 | 104.48
7.5 | 1.105 | 0.01067 | -0.052 | 103.565
8 | 1.14 | 0.01119 | -0.053 | 101.849
8.5 | 1.165 | 0.01175 | -0.054 | 99.15
9 | 1.181 | 0.01246 | -0.054 | 94.853
9.5 | 1.19 | 0.01313 | -0.055 | 90.641
10 | 1.19 | 0.01393 | -0.056 | 85.428
10.5 | 1.181 | 0.01483 | -0.056 | 79.651
11 | 1.164 | 0.01583 | -0.057 | 73.563
11.5 | 1.139 | 0.01698 | -0.058 | 67.095
12 | 1.106 | 0.01858 | -0.058 | 59.543
12.5 | 1.069 | 0.01978 | -0.059 | 54.054
13 | 1.026 | 0.02145 | -0.059 | 47.854
13.5 | 0.977 | 0.02401 | -0.06 | 40.707
14 | 0.866 | 0.0491 | -0.054 | 17.635
14.5 | 0.828 | 0.04924 | -0.055 | 16.817

## 82. Re 6M Mach 0.00 (2)
BIGFOIL.COM POLAR EXPORT
NACA66-511 a=0.0
NACA66-511 a=0.0 |  |  |  | Cl Max: | 1.628 | at alpha= | 18 | deg
XFOIL ncrit=9 |  |  |  | L/D Max: | 139.605 | at alpha= | 2.5 | deg
Re: | 6000000 |  |  | Cd Min: | 0.07086 | at alpha= | 20 | deg
Mach: | 0 |  |  | Cl=0 at alpha= | -2.6021 | deg
|  |  |  | @ Cl=0.1, Cd= | 0.0053095
|  |  |  | @ Cl=0.4, Cd= | 0.0049389
|  |  |  | @ Cl=0.6, Cd= | 0.0043027
alpha (deg) | Cl | Cd | Cm | Cl/Cd
-13.5 | -1.1335 | 0.02038 | -0.047 | -55.6183
-13 | -1.0947 | 0.01833 | -0.0454 | -59.7218
-12.5 | -1.051 | 0.01687 | -0.0444 | -62.2999
-12 | -1.0052 | 0.01557 | -0.0435 | -64.5601
-11.5 | -0.9602 | 0.01392 | -0.0425 | -68.9799
-11 | -0.9126 | 0.0126 | -0.0418 | -72.4286
-10.5 | -0.8627 | 0.01166 | -0.0413 | -73.988
-10 | -0.8111 | 0.01097 | -0.0411 | -73.938
-9.5 | -0.7585 | 0.01042 | -0.0409 | -72.7927
-8.5 | -0.6514 | 0.00951 | -0.0409 | -68.4963
-8 | -0.599 | 0.00876 | -0.0407 | -68.379
-7.5 | -0.5453 | 0.00826 | -0.0407 | -66.0169
-7 | -0.4906 | 0.00787 | -0.0408 | -62.338
-6.5 | -0.4357 | 0.00752 | -0.0409 | -57.9388
-6 | -0.3803 | 0.00726 | -0.0412 | -52.3829
-5.5 | -0.3241 | 0.00707 | -0.0416 | -45.8416
-5 | -0.27 | 0.00655 | -0.0415 | -41.2214
-4 | -0.1578 | 0.0061 | -0.0423 | -25.8689
-3.5 | -0.1012 | 0.00593 | -0.0427 | -17.0658
-3 | -0.0452 | 0.00568 | -0.043 | -7.9577
-2.5 | 0.0116 | 0.00549 | -0.0435 | 2.1129
-2 | 0.0686 | 0.00537 | -0.0441 | 12.7747
-1.5 | 0.1257 | 0.00526 | -0.0447 | 23.8973
-1 | 0.1827 | 0.00511 | -0.0452 | 35.7534
-0.5 | 0.2398 | 0.00503 | -0.0458 | 47.674
0 | 0.2969 | 0.00498 | -0.0464 | 59.6185
0.5 | 0.3534 | 0.00499 | -0.047 | 70.8216
1 | 0.4081 | 0.00493 | -0.0473 | 82.7789
1.5 | 0.4548 | 0.00361 | -0.0467 | 125.9834
2 | 0.5102 | 0.00377 | -0.0471 | 135.3316
2.5 | 0.5654 | 0.00405 | -0.0475 | 139.6049
3 | 0.6188 | 0.00444 | -0.0476 | 139.3694
3.5 | 0.6701 | 0.00502 | -0.0474 | 133.4861
4 | 0.7211 | 0.00557 | -0.0472 | 129.4614
4.5 | 0.771 | 0.00615 | -0.0467 | 125.3659
5.5 | 0.8652 | 0.00761 | -0.0449 | 113.6925
6 | 0.9144 | 0.0081 | -0.0442 | 112.8889
6.5 | 0.9646 | 0.00847 | -0.0438 | 113.8843
7 | 1.0138 | 0.00888 | -0.0432 | 114.1667
7.5 | 1.0629 | 0.00923 | -0.0427 | 115.1571
8 | 1.1097 | 0.00965 | -0.0417 | 114.9948
8.5 | 1.1552 | 0.01008 | -0.0404 | 114.6032
9 | 1.1985 | 0.01048 | -0.0388 | 114.3607
9.5 | 1.2368 | 0.01095 | -0.0362 | 112.9498
10 | 1.2842 | 0.01152 | -0.0358 | 111.4757
10.5 | 1.3138 | 0.01223 | -0.0319 | 107.4244
11 | 1.3449 | 0.01302 | -0.0285 | 103.2949
11.5 | 1.3751 | 0.01394 | -0.0253 | 98.6442
12 | 1.4033 | 0.01503 | -0.022 | 93.3666
12.5 | 1.433 | 0.01611 | -0.0191 | 88.951
13.5 | 1.4877 | 0.01867 | -0.0135 | 79.684
14 | 1.5133 | 0.02015 | -0.0109 | 75.1017
14.5 | 1.536 | 0.02188 | -0.0082 | 70.2011
15 | 1.5563 | 0.02382 | -0.0055 | 65.3359
15.5 | 1.5742 | 0.02604 | -0.0029 | 60.4531
16 | 1.5919 | 0.02837 | -0.0007 | 56.1121
16.5 | 1.6042 | 0.03128 | 0.0016 | 51.2852
17 | 1.6095 | 0.03499 | 0.0039 | 45.9989
17.5 | 1.6235 | 0.03814 | 0.0051 | 42.5669
18 | 1.628 | 0.04244 | 0.0062 | 38.36
18.5 | 1.6222 | 0.04817 | 0.0069 | 33.6766
19 | 1.6168 | 0.05439 | 0.0066 | 29.7261
19.5 | 1.6225 | 0.05961 | 0.0056 | 27.2186
20 | 1.5875 | 0.07086 | 0.0027 | 22.4033

## 83. Re 6M Mach 0.10 (1)
BIGFOIL.COM POLAR EXPORT
NACA66-511 a=0.0
NACA66-511 a=0.0 |  |  |  | Cl Max: | 1.187 | at alpha= | 9.5 | deg
JavaFoil+Calcfoil stall+Eppler ext transition |  |  |  | L/D Max: | 137.683 | at alpha= | 4.5 | deg
Re: | 6000000 |  |  | Cd Min: | 0.00472 | at alpha= | 1.5 | deg
Mach: | 0.1 |  |  | Cl=0 at alpha= | -2.4322 | deg
|  |  |  | @ Cl=0.1, Cd= | 0.0061927
|  |  |  | @ Cl=0.4, Cd= | 0.0062263
|  |  |  | @ Cl=0.6, Cd= | 0.005138
alpha (deg) | Cl | Cd | Cm | Cl/Cd
-15.5 | -0.303 | 0.11705 | -0.009 | -2.589
-15 | -0.322 | 0.11296 | -0.009 | -2.852
-14.5 | -0.342 | 0.10602 | -0.01 | -3.222
-14 | -0.361 | 0.10043 | -0.01 | -3.596
-13.5 | -0.381 | 0.09431 | -0.01 | -4.035
-13 | -0.399 | 0.08949 | -0.01 | -4.462
-12.5 | -0.416 | 0.08523 | -0.011 | -4.882
-12 | -0.427 | 0.08097 | -0.011 | -5.276
-11.5 | -0.436 | 0.07671 | -0.011 | -5.687
-11 | -0.443 | 0.07293 | -0.011 | -6.074
-10.5 | -0.447 | 0.06926 | -0.012 | -6.45
-10 | -0.447 | 0.0645 | -0.012 | -6.934
-9.5 | -0.444 | 0.06049 | -0.012 | -7.343
-9 | -0.437 | 0.05574 | -0.013 | -7.843
-8.5 | -0.426 | 0.05246 | -0.013 | -8.117
-8 | -0.41 | 0.04967 | -0.013 | -8.255
-7.5 | -0.39 | 0.04569 | -0.014 | -8.545
-7 | -0.366 | 0.0427 | -0.015 | -8.573
-6.5 | -0.337 | 0.04025 | -0.016 | -8.384
-6 | -0.306 | 0.03755 | -0.017 | -8.136
-5.5 | -0.333 | 0.0069 | -0.033 | -48.367
-5 | -0.285 | 0.0068 | -0.033 | -41.931
-4.5 | -0.234 | 0.0066 | -0.034 | -35.424
-4 | -0.18 | 0.00639 | -0.035 | -28.157
-3.5 | -0.124 | 0.00629 | -0.035 | -19.651
-3 | -0.066 | 0.00612 | -0.036 | -10.796
-2.5 | -0.008 | 0.00606 | -0.037 | -1.261
-2 | 0.051 | 0.00616 | -0.038 | 8.35
-1.5 | 0.111 | 0.0062 | -0.039 | 17.881
-1 | 0.171 | 0.00628 | -0.039 | 27.164
-0.5 | 0.231 | 0.0061 | -0.04 | 37.808
0 | 0.291 | 0.00613 | -0.041 | 47.433
0.5 | 0.35 | 0.00615 | -0.042 | 56.913
1 | 0.409 | 0.00624 | -0.042 | 65.583
1.5 | 0.469 | 0.00472 | -0.043 | 99.304
2 | 0.528 | 0.00497 | -0.044 | 106.237
2.5 | 0.587 | 0.00516 | -0.045 | 113.752
3 | 0.646 | 0.00506 | -0.046 | 127.657
3.5 | 0.704 | 0.0053 | -0.046 | 132.77
4 | 0.761 | 0.00558 | -0.047 | 136.359
4.5 | 0.818 | 0.00594 | -0.048 | 137.683
5 | 0.873 | 0.00701 | -0.049 | 124.425
5.5 | 0.924 | 0.00897 | -0.049 | 103.03
6 | 0.975 | 0.00938 | -0.05 | 103.995
6.5 | 1.024 | 0.0098 | -0.051 | 104.568
7 | 1.068 | 0.01026 | -0.052 | 104.141
7.5 | 1.109 | 0.01075 | -0.052 | 103.106
8 | 1.143 | 0.01129 | -0.053 | 101.235
8.5 | 1.166 | 0.01186 | -0.054 | 98.304
9 | 1.181 | 0.0126 | -0.055 | 93.778
9.5 | 1.187 | 0.01328 | -0.055 | 89.393
10 | 1.184 | 0.01413 | -0.056 | 83.815
10.5 | 1.172 | 0.01513 | -0.057 | 77.437
11 | 1.15 | 0.0161 | -0.057 | 71.463
11.5 | 1.12 | 0.01735 | -0.058 | 64.576
12 | 1.081 | 0.01915 | -0.058 | 56.456
12.5 | 1.038 | 0.02047 | -0.059 | 50.689
13 | 0.989 | 0.02222 | -0.059 | 44.51
13.5 | 0.93 | 0.02606 | -0.059 | 35.692
14 | 0.76 | 0.0884 | -0.04 | 8.602
14.5 | 0.72 | 0.09041 | -0.042 | 7.963

## 84. Re 6M Mach 0.10 (2)
BIGFOIL.COM POLAR EXPORT
NACA66-511 a=0.0
NACA66-511 a=0.0 |  |  |  | Cl Max: | 1.6084 | at alpha= | 18 | deg
XFOIL ncrit=9 |  |  |  | L/D Max: | 140.099 | at alpha= | 2.5 | deg
Re: | 6000000 |  |  | Cd Min: | 0.13536 | at alpha= | -13.5 | deg
Mach: | 0.1 |  |  | Cl=0 at alpha= | -2.6033 | deg
|  |  |  | @ Cl=0.1, Cd= | 0.0053264
|  |  |  | @ Cl=0.4, Cd= | 0.0049658
|  |  |  | @ Cl=0.6, Cd= | 0.004287
alpha (deg) | Cl | Cd | Cm | Cl/Cd
-13.5 | -0.434 | 0.13536 | -0.0253 | -3.2063
-12 | -1.0042 | 0.01814 | -0.047 | -55.3583
-11.5 | -0.961 | 0.01613 | -0.0457 | -59.5784
-11 | -0.9169 | 0.01398 | -0.0443 | -65.5866
-10.5 | -0.8688 | 0.01245 | -0.0434 | -69.7831
-10 | -0.8176 | 0.0115 | -0.0428 | -71.0957
-9.5 | -0.7648 | 0.01078 | -0.0424 | -70.9462
-8.5 | -0.6567 | 0.00971 | -0.0421 | -67.6313
-8 | -0.603 | 0.00906 | -0.0418 | -66.5563
-7 | -0.4941 | 0.00798 | -0.0416 | -61.9173
-6.5 | -0.4387 | 0.00761 | -0.0417 | -57.6478
-6 | -0.3829 | 0.00731 | -0.0418 | -52.3803
-5.5 | -0.3262 | 0.00711 | -0.0421 | -45.879
-5 | -0.2717 | 0.00659 | -0.042 | -41.2291
-4 | -0.1586 | 0.00613 | -0.0427 | -25.8728
-3.5 | -0.1017 | 0.00594 | -0.0431 | -17.1212
-3 | -0.0453 | 0.0057 | -0.0434 | -7.9474
-2.5 | 0.0118 | 0.0055 | -0.0438 | 2.1455
-2 | 0.0692 | 0.00538 | -0.0444 | 12.8625
-1.5 | 0.1267 | 0.00528 | -0.045 | 23.9962
-1 | 0.1839 | 0.00511 | -0.0455 | 35.9883
-0.5 | 0.2414 | 0.00503 | -0.0461 | 47.992
0 | 0.2989 | 0.00498 | -0.0467 | 60.0201
0.5 | 0.3557 | 0.00499 | -0.0473 | 71.2826
1 | 0.4107 | 0.00496 | -0.0476 | 82.8024
1.5 | 0.4575 | 0.00362 | -0.047 | 126.3812
2 | 0.5132 | 0.00378 | -0.0474 | 135.7672
2.5 | 0.5688 | 0.00406 | -0.0478 | 140.0985
3 | 0.6224 | 0.00445 | -0.0479 | 139.8652
3.5 | 0.6739 | 0.00503 | -0.0476 | 133.9761
4 | 0.7252 | 0.00558 | -0.0474 | 129.9642
4.5 | 0.7751 | 0.00618 | -0.0468 | 125.4207
5 | 0.8226 | 0.00692 | -0.0459 | 118.8728
5.5 | 0.8695 | 0.00766 | -0.0448 | 113.5117
6 | 0.9189 | 0.00815 | -0.0441 | 112.7485
6.5 | 0.9694 | 0.00852 | -0.0437 | 113.7793
7 | 1.0186 | 0.00894 | -0.043 | 113.9374
7.5 | 1.068 | 0.00929 | -0.0423 | 114.9623
8 | 1.1147 | 0.00973 | -0.0412 | 114.5632
8.5 | 1.1602 | 0.01015 | -0.0398 | 114.3054
9 | 1.2028 | 0.01057 | -0.0378 | 113.7938
9.5 | 1.2427 | 0.01108 | -0.0355 | 112.157
10 | 1.2851 | 0.01165 | -0.0339 | 110.309
10.5 | 1.3154 | 0.01242 | -0.03 | 105.9098
11 | 1.3459 | 0.01331 | -0.0265 | 101.1195
11.5 | 1.3765 | 0.01428 | -0.0232 | 96.3936
12 | 1.4033 | 0.01551 | -0.0196 | 90.4771
12.5 | 1.4331 | 0.01665 | -0.0168 | 86.0721
13 | 1.462 | 0.01789 | -0.014 | 81.7216
13.5 | 1.4879 | 0.01937 | -0.0111 | 76.8147
14 | 1.5133 | 0.02094 | -0.0084 | 72.2684
14.5 | 1.5342 | 0.02288 | -0.0054 | 67.0542
15 | 1.5531 | 0.02505 | -0.0026 | 62
15.5 | 1.5694 | 0.02751 | 0 | 57.0483
16 | 1.5851 | 0.03016 | 0.0023 | 52.5564
16.5 | 1.5949 | 0.03347 | 0.0046 | 47.6516
17 | 1.5972 | 0.0377 | 0.0067 | 42.366
17.5 | 1.6082 | 0.04142 | 0.0078 | 38.8267
18 | 1.6084 | 0.04651 | 0.0085 | 34.5818
18.5 | 1.5971 | 0.05338 | 0.0085 | 29.9194
19 | 1.5858 | 0.06084 | 0.0073 | 26.0651
19.5 | 1.5837 | 0.06768 | 0.0054 | 23.3998
20 | 1.5419 | 0.08084 | 0.0006 | 19.0735

## 85. Re 6M Mach 0.25 (1)
BIGFOIL.COM POLAR EXPORT
NACA66-511 a=0.0
NACA66-511 a=0.0 |  |  |  | Cl Max: | 1.171 | at alpha= | 9 | deg
JavaFoil+Calcfoil stall+Eppler ext transition |  |  |  | L/D Max: | 136.561 | at alpha= | 4 | deg
Re: | 6000000 |  |  | Cd Min: | 0.00479 | at alpha= | 1.5 | deg
Mach: | 0.25 |  |  | Cl=0 at alpha= | -2.4344 | deg
|  |  |  | @ Cl=0.1, Cd= | 0.0062231
|  |  |  | @ Cl=0.4, Cd= | 0.10154
|  |  |  | @ Cl=0.6, Cd= | 0.10154
alpha (deg) | Cl | Cd | Cm | Cl/Cd
-13.5 | -0.064 | 0.09525 | -0.011 | -0.668
-13 | -0.061 | 0.09143 | -0.011 | -0.665
-12.5 | -0.141 | 0.08861 | -0.011 | -1.589
-12 | -0.197 | 0.08156 | -0.011 | -2.409
-11.5 | -0.241 | 0.07689 | -0.012 | -3.129
-11 | -0.278 | 0.07445 | -0.012 | -3.739
-10.5 | -0.311 | 0.07034 | -0.012 | -4.415
-10 | -0.337 | 0.0651 | -0.012 | -5.177
-9.5 | -0.357 | 0.0621 | -0.013 | -5.75
-9 | -0.371 | 0.05815 | -0.013 | -6.373
-8.5 | -0.377 | 0.05474 | -0.013 | -6.884
-8 | -0.376 | 0.0519 | -0.013 | -7.24
-7.5 | -0.368 | 0.04732 | -0.014 | -7.767
-7 | -0.352 | 0.04401 | -0.015 | -8.008
-6.5 | -0.331 | 0.04115 | -0.015 | -8.037
-6 | -0.303 | 0.03858 | -0.016 | -7.856
-5.5 | -0.27 | 0.0361 | -0.017 | -7.487
-5 | -0.289 | 0.00681 | -0.034 | -42.394
-4.5 | -0.238 | 0.00672 | -0.035 | -35.373
-4 | -0.184 | 0.00651 | -0.036 | -28.213
-3.5 | -0.126 | 0.00633 | -0.036 | -19.987
-3 | -0.068 | 0.00623 | -0.037 | -10.871
-2.5 | -0.008 | 0.00609 | -0.038 | -1.287
-2 | 0.053 | 0.0062 | -0.039 | 8.506
-1.5 | 0.114 | 0.00623 | -0.04 | 18.278
-1 | 0.175 | 0.00612 | -0.04 | 28.636
-0.5 | 0.237 | 0.00615 | -0.041 | 38.527
0 | 0.298 | 0.00614 | -0.042 | 48.595
0.5 | 0.36 | 0.00624 | -0.043 | 57.662
1 | 0.421 | 0.00628 | -0.044 | 66.954
1.5 | 0.481 | 0.00479 | -0.044 | 100.428
2 | 0.542 | 0.00504 | -0.045 | 107.629
2.5 | 0.603 | 0.00495 | -0.046 | 121.926
3 | 0.663 | 0.00517 | -0.047 | 128.332
3.5 | 0.723 | 0.00542 | -0.048 | 133.482
4 | 0.782 | 0.00572 | -0.048 | 136.561
4.5 | 0.839 | 0.0068 | -0.049 | 123.286
5 | 0.895 | 0.00722 | -0.05 | 123.825
5.5 | 0.946 | 0.00928 | -0.051 | 101.936
6 | 0.998 | 0.00972 | -0.051 | 102.68
6.5 | 1.046 | 0.01021 | -0.052 | 102.485
7 | 1.089 | 0.0107 | -0.053 | 101.774
7.5 | 1.126 | 0.01129 | -0.054 | 99.779
8 | 1.156 | 0.01187 | -0.055 | 97.344
8.5 | 1.17 | 0.01259 | -0.055 | 92.888
9 | 1.171 | 0.01345 | -0.056 | 87.066
9.5 | 1.159 | 0.01437 | -0.057 | 80.64
10 | 1.131 | 0.01558 | -0.057 | 72.587
10.5 | 1.087 | 0.01691 | -0.058 | 64.267
11 | 1.027 | 0.01847 | -0.059 | 55.577
11.5 | 0.951 | 0.02035 | -0.059 | 46.767
12 | 0.843 | 0.02804 | -0.057 | 30.047
12.5 | 0.651 | 0.08542 | -0.031 | 7.625
13 | 0.568 | 0.08883 | -0.033 | 6.395
13.5 | 0.477 | 0.09563 | -0.032 | 4.991
14 | 0.381 | 0.10154 | -0.031 | 3.751

## 86. Re 6M Mach 0.25 (2)
BIGFOIL.COM POLAR EXPORT
NACA66-511 a=0.0
NACA66-511 a=0.0 |  |  |  | Cl Max: | 1.4975 | at alpha= | 15 | deg
XFOIL ncrit=9 |  |  |  | L/D Max: | 142.871 | at alpha= | 2.5 | deg
Re: | 6000000 |  |  | Cd Min: | 0.16497 | at alpha= | 20 | deg
Mach: | 0.25 |  |  | Cl=0 at alpha= | -2.6125 | deg
|  |  |  | @ Cl=0.1, Cd= | 0.005359
|  |  |  | @ Cl=0.4, Cd= | 0.0050482
|  |  |  | @ Cl=0.6, Cd= | 0.0042076
alpha (deg) | Cl | Cd | Cm | Cl/Cd
-12.5 | -0.4063 | 0.12278 | -0.033 | -3.3092
-12 | -0.3868 | 0.11757 | -0.0363 | -3.29
-11.5 | -0.3782 | 0.10963 | -0.0402 | -3.4498
-11 | -0.3709 | 0.1017 | -0.0442 | -3.647
-10.5 | -0.3874 | 0.08923 | -0.05 | -4.3416
-10 | -0.381 | 0.08248 | -0.0536 | -4.6193
-9.5 | -0.4001 | 0.07218 | -0.0601 | -5.5431
-8.5 | -0.4639 | 0.05478 | -0.0629 | -8.4684
-8 | -0.5808 | 0.02191 | -0.0525 | -26.5084
-7.5 | -0.4852 | 0.03075 | -0.0563 | -15.7789
-7 | -0.5128 | 0.00897 | -0.0467 | -57.1683
-6.5 | -0.4546 | 0.00838 | -0.0461 | -54.2482
-6 | -0.3964 | 0.00787 | -0.0457 | -50.3685
-5.5 | -0.3376 | 0.00747 | -0.0454 | -45.1941
-5 | -0.2788 | 0.00716 | -0.0453 | -38.9385
-4.5 | -0.2222 | 0.00655 | -0.0449 | -33.9237
-4 | -0.1632 | 0.00628 | -0.045 | -25.9873
-3.5 | -0.1044 | 0.00604 | -0.0451 | -17.2848
-3 | -0.0451 | 0.00588 | -0.0455 | -7.6701
-2.5 | 0.0131 | 0.00555 | -0.0456 | 2.3604
-2 | 0.0724 | 0.00541 | -0.0461 | 13.3826
-1.5 | 0.1319 | 0.0053 | -0.0466 | 24.8868
-1 | 0.1909 | 0.00514 | -0.0471 | 37.1401
-0.5 | 0.2503 | 0.00504 | -0.0477 | 49.6627
0 | 0.3095 | 0.00499 | -0.0483 | 62.024
0.5 | 0.3679 | 0.00502 | -0.0488 | 73.2869
1 | 0.4248 | 0.00507 | -0.0491 | 83.787
1.5 | 0.4724 | 0.00367 | -0.0484 | 128.7193
2 | 0.53 | 0.00384 | -0.0488 | 138.0208
2.5 | 0.5872 | 0.00411 | -0.0492 | 142.871
3 | 0.6423 | 0.00453 | -0.0491 | 141.7881
3.5 | 0.695 | 0.00511 | -0.0487 | 136.0078
4 | 0.7475 | 0.00568 | -0.0483 | 131.6021
4.5 | 0.7979 | 0.00633 | -0.0474 | 126.0506
5.5 | 0.8917 | 0.00795 | -0.0443 | 112.1635
6 | 0.9427 | 0.00841 | -0.0433 | 112.0927
6.5 | 0.9946 | 0.00878 | -0.0424 | 113.2802
7 | 1.0444 | 0.00923 | -0.0412 | 113.1528
7.5 | 1.0937 | 0.00963 | -0.0397 | 113.5722
8 | 1.1391 | 0.01016 | -0.0376 | 112.1161
8.5 | 1.1818 | 0.01057 | -0.0348 | 111.807
9 | 1.2102 | 0.01107 | -0.0291 | 109.3225
9.5 | 1.2599 | 0.01178 | -0.0283 | 106.9525
10 | 1.2926 | 0.01271 | -0.0243 | 101.6994
10.5 | 1.3239 | 0.01381 | -0.0203 | 95.8653
11 | 1.3577 | 0.01487 | -0.0168 | 91.3046
11.5 | 1.3833 | 0.01645 | -0.0125 | 84.0912
12 | 1.4111 | 0.01801 | -0.0087 | 78.3509
12.5 | 1.4381 | 0.01971 | -0.0051 | 72.963
13 | 1.4593 | 0.02189 | -0.0012 | 66.6651
13.5 | 1.4759 | 0.02448 | 0.0027 | 60.29
14 | 1.4912 | 0.02733 | 0.0062 | 54.5628
14.5 | 1.4965 | 0.03115 | 0.0099 | 48.0417
15 | 1.4975 | 0.03566 | 0.0129 | 41.9938
15.5 | 1.4974 | 0.04069 | 0.0151 | 36.8002
16 | 1.4863 | 0.04733 | 0.0163 | 31.4029
16.5 | 1.4669 | 0.05567 | 0.0159 | 26.3499
17 | 1.4268 | 0.06766 | 0.0127 | 21.0878
17.5 | 1.4111 | 0.07753 | 0.0088 | 18.2007
18 | 1.376 | 0.09125 | 0.0021 | 15.0795
18.5 | 1.339 | 0.10634 | -0.0063 | 12.5917
19 | 1.2964 | 0.12345 | -0.0167 | 10.5014
19.5 | 1.2759 | 0.13695 | -0.025 | 9.3165
20 | 1.1902 | 0.16497 | -0.0429 | 7.2146

## 87. Re 6M Mach 0.50 (1)
BIGFOIL.COM POLAR EXPORT
NACA66-511 a=0.0
NACA66-511 a=0.0 |  |  |  | Cl Max: | 1.217 | at alpha= | 20 | deg
JavaFoil+Calcfoil stall+Eppler ext transition |  |  |  | L/D Max: | 119.86 | at alpha= | 4 | deg
Re: | 6000000 |  |  | Cd Min: | 0.00482 | at alpha= | 1.5 | deg
Mach: | 0.5 |  |  | Cl=0 at alpha= | -2.4338 | deg
|  |  |  | @ Cl=0.1, Cd= | 0.0059259
|  |  |  | @ Cl=0.4, Cd= | 0.006148
|  |  |  | @ Cl=0.6, Cd= | 0.0056816
alpha (deg) | Cl | Cd | Cm | Cl/Cd
-20 | -0.95 | 0.15771 | -0.01 | -6.021
-19.5 | -0.924 | 0.15174 | -0.01 | -6.087
-19 | -0.898 | 0.14656 | -0.011 | -6.126
-18.5 | -0.871 | 0.14006 | -0.011 | -6.218
-18 | -0.843 | 0.13469 | -0.011 | -6.255
-17.5 | -0.816 | 0.13058 | -0.011 | -6.249
-17 | -0.79 | 0.12638 | -0.011 | -6.247
-16.5 | -0.763 | 0.12164 | -0.012 | -6.272
-16 | -0.736 | 0.11654 | -0.012 | -6.318
-15.5 | -0.709 | 0.11794 | -0.012 | -6.014
-15 | -0.682 | 0.11213 | -0.012 | -6.081
-14.5 | -0.655 | 0.10171 | -0.013 | -6.442
-14 | -0.629 | 0.09335 | -0.013 | -6.737
-13.5 | -0.602 | 0.08717 | -0.013 | -6.909
-13 | -0.575 | 0.08096 | -0.014 | -7.107
-12.5 | -0.549 | 0.07616 | -0.014 | -7.207
-12 | -0.523 | 0.07106 | -0.015 | -7.355
-11.5 | -0.496 | 0.06602 | -0.016 | -7.515
-11 | -0.466 | 0.07843 | -0.014 | -5.935
-10.5 | -0.439 | 0.07001 | -0.014 | -6.265
-10 | -0.412 | 0.06331 | -0.015 | -6.502
-9.5 | -0.385 | 0.05823 | -0.015 | -6.607
-9 | -0.358 | 0.05355 | -0.016 | -6.685
-8.5 | -0.331 | 0.05047 | -0.017 | -6.557
-8 | -0.305 | 0.04604 | -0.018 | -6.616
-7.5 | -0.276 | 0.04751 | -0.017 | -5.806
-7 | -0.248 | 0.04945 | -0.016 | -5.018
-6.5 | -0.221 | 0.04508 | -0.016 | -4.901
-6 | -0.194 | 0.04117 | -0.017 | -4.708
-5.5 | -0.167 | 0.03803 | -0.018 | -4.386
-5 | -0.139 | 0.03832 | -0.017 | -3.637
-4.5 | -0.186 | 0.03527 | -0.017 | -5.263
-4 | -0.155 | 0.03284 | -0.019 | -4.719
-3.5 | -0.11 | 0.03038 | -0.021 | -3.627
-3 | -0.074 | 0.00648 | -0.042 | -11.431
-2.5 | -0.009 | 0.00636 | -0.042 | -1.36
-2 | 0.059 | 0.00595 | -0.043 | 9.841
-1.5 | 0.127 | 0.00591 | -0.044 | 21.467
-1 | 0.196 | 0.00594 | -0.045 | 32.942
-0.5 | 0.265 | 0.006 | -0.046 | 44.061
0 | 0.333 | 0.00608 | -0.047 | 54.863
0.5 | 0.402 | 0.00615 | -0.048 | 65.337
1 | 0.469 | 0.006 | -0.049 | 78.251
1.5 | 0.537 | 0.00482 | -0.05 | 111.491
2 | 0.605 | 0.00575 | -0.05 | 105.101
2.5 | 0.672 | 0.00591 | -0.051 | 113.62
3 | 0.738 | 0.0063 | -0.052 | 117.102
3.5 | 0.804 | 0.00675 | -0.053 | 118.98
4 | 0.867 | 0.00724 | -0.054 | 119.86
4.5 | 0.929 | 0.00779 | -0.055 | 119.298
5 | 0.984 | 0.01027 | -0.055 | 95.807
5.5 | 1.038 | 0.01087 | -0.056 | 95.494
6 | 1.086 | 0.01155 | -0.057 | 94.022
6.5 | 1.125 | 0.01236 | -0.058 | 90.963
7 | 1.139 | 0.01332 | -0.059 | 85.478
7.5 | 1.112 | 0.01449 | -0.06 | 76.757
8 | 0.744 | 0.05234 | -0.03 | 14.217
8.5 | 0.587 | 0.0571 | -0.029 | 10.28
9 | 0.739 | 0.01831 | -0.062 | 40.386
9.5 | 0.64 | 0.06358 | -0.03 | 10.059
10 | 0.801 | 0.0197 | -0.063 | 40.65
10.5 | 0.828 | 0.0218 | -0.064 | 37.985
11 | 0.844 | 0.02703 | -0.063 | 31.212
11.5 | 0.744 | 0.08546 | -0.033 | 8.708
12 | 0.911 | 0.02682 | -0.066 | 33.99
12.5 | 0.883 | 0.04676 | -0.06 | 18.877
13 | 0.825 | 0.09417 | -0.038 | 8.758
13.5 | 0.853 | 0.10252 | -0.04 | 8.323
14 | 0.877 | 0.09981 | -0.039 | 8.783
14.5 | 0.906 | 0.10543 | -0.043 | 8.596
15 | 0.944 | 0.10631 | -0.049 | 8.881
15.5 | 0.954 | 0.11603 | -0.042 | 8.223
16 | 0.982 | 0.12162 | -0.044 | 8.075
16.5 | 1.022 | 0.12112 | -0.051 | 8.434
17 | 1.033 | 0.13023 | -0.045 | 7.933
17.5 | 1.061 | 0.13494 | -0.047 | 7.864
18 | 1.1 | 0.13225 | -0.053 | 8.318
18.5 | 1.139 | 0.1293 | -0.058 | 8.812
19 | 1.138 | 0.1453 | -0.05 | 7.829
19.5 | 1.172 | 0.14836 | -0.054 | 7.897
20 | 1.217 | 0.14072 | -0.06 | 8.648

## 88. Re 6M Mach 0.50 (2)
BIGFOIL.COM POLAR EXPORT
NACA66-511 a=0.0
NACA66-511 a=0.0 |  |  |  | Cl Max: | 1.2645 | at alpha= | 9 | deg
XFOIL ncrit=9 |  |  |  | L/D Max: | 151.473 | at alpha= | 3 | deg
Re: | 6000000 |  |  | Cd Min: | 0.25784 | at alpha= | -20 | deg
Mach: | 0.5 |  |  | Cl=0 at alpha= | -2.6705 | deg
|  |  |  | @ Cl=0.1, Cd= | 0.0056226
|  |  |  | @ Cl=0.4, Cd= | 0.0051514
|  |  |  | @ Cl=0.6, Cd= | 0.0041717
alpha (deg) | Cl | Cd | Cm | Cl/Cd
-20 | -0.6838 | 0.25784 | 0.0376 | -2.652
-19.5 | -0.6611 | 0.24999 | 0.0324 | -2.6445
-18 | -0.5959 | 0.22716 | 0.0186 | -2.6233
-17.5 | -0.5737 | 0.21931 | 0.0139 | -2.6159
-17 | -0.5515 | 0.21136 | 0.0092 | -2.6093
-16.5 | -0.5299 | 0.2031 | 0.0044 | -2.6091
-16 | -0.5093 | 0.19468 | -0.0004 | -2.6161
-15.5 | -0.4878 | 0.18622 | -0.005 | -2.6195
-15 | -0.4674 | 0.17804 | -0.0096 | -2.6253
-14.5 | -0.4469 | 0.17025 | -0.0142 | -2.625
-14 | -0.4242 | 0.16335 | -0.0187 | -2.5969
-13.5 | -0.4046 | 0.15539 | -0.0231 | -2.6038
-13 | -0.3853 | 0.1475 | -0.0276 | -2.6122
-12 | -0.3557 | 0.12955 | -0.0364 | -2.7457
-11.5 | -0.341 | 0.12134 | -0.0408 | -2.8103
-11 | -0.3267 | 0.11345 | -0.0452 | -2.8797
-10.5 | -0.3158 | 0.10501 | -0.0496 | -3.0073
-10 | -0.298 | 0.09847 | -0.0533 | -3.0263
-9.5 | -0.2888 | 0.0906 | -0.0575 | -3.1876
-9 | -0.2796 | 0.08308 | -0.0615 | -3.3654
-8.5 | -0.2808 | 0.07433 | -0.0663 | -3.7777
-8 | -0.2721 | 0.06802 | -0.0701 | -4.0003
-7.5 | -0.2902 | 0.05964 | -0.0763 | -4.8659
-7 | -0.3096 | 0.05324 | -0.0753 | -5.8152
-6.5 | -0.3014 | 0.04723 | -0.0751 | -6.3815
-6 | -0.2892 | 0.04034 | -0.0738 | -7.1691
-5.5 | -0.2704 | 0.03298 | -0.071 | -8.1989
-5 | -0.2415 | 0.02606 | -0.0674 | -9.2671
-4.5 | -0.2024 | 0.01997 | -0.0637 | -10.1352
-4 | -0.1604 | 0.01293 | -0.0595 | -12.4053
-3.5 | -0.108 | 0.00751 | -0.0569 | -14.3808
-3 | -0.0435 | 0.00657 | -0.0556 | -6.621
-2.5 | 0.0225 | 0.00607 | -0.0547 | 3.7068
-2 | 0.0885 | 0.00566 | -0.0543 | 15.636
-1.5 | 0.1562 | 0.00544 | -0.0544 | 28.7132
-1 | 0.2237 | 0.00529 | -0.0547 | 42.2873
-0.5 | 0.2907 | 0.00515 | -0.0551 | 56.4466
0 | 0.358 | 0.0051 | -0.0556 | 70.1961
0.5 | 0.4234 | 0.00518 | -0.0559 | 81.7375
1 | 0.4876 | 0.00536 | -0.0561 | 90.9701
1.5 | 0.539 | 0.00395 | -0.0547 | 136.4557
2.5 | 0.6683 | 0.00442 | -0.0549 | 151.1991
3 | 0.7301 | 0.00482 | -0.0543 | 151.473
3.5 | 0.7858 | 0.00553 | -0.0526 | 142.0976
4 | 0.8411 | 0.00618 | -0.0507 | 136.1003
4.5 | 0.8876 | 0.00711 | -0.047 | 124.8383
5 | 0.9236 | 0.00827 | -0.0414 | 111.6808
5.5 | 0.9595 | 0.00901 | -0.0353 | 106.4928
6 | 1.0023 | 0.00963 | -0.0303 | 104.081
6.5 | 1.0463 | 0.01034 | -0.0255 | 101.1896
7 | 1.0914 | 0.01111 | -0.0209 | 98.2358
7.5 | 1.1348 | 0.01198 | -0.0159 | 94.7245
8 | 1.1753 | 0.01303 | -0.0104 | 90.1995
8.5 | 1.2375 | 0.01437 | -0.0089 | 86.1169
9 | 1.2645 | 0.01663 | -0.0019 | 76.0373
9.5 | 1.2569 | 0.02087 | 0.0072 | 60.2252
10 | 1.2337 | 0.02655 | 0.0157 | 46.467
10.5 | 1.2043 | 0.03364 | 0.0224 | 35.7996
11 | 1.1786 | 0.04149 | 0.0259 | 28.4068
11.5 | 1.1433 | 0.05142 | 0.0261 | 22.2345
12 | 1.1092 | 0.06277 | 0.0228 | 17.6709
12.5 | 1.0765 | 0.07558 | 0.0165 | 14.2432
13 | 1.0459 | 0.08967 | 0.008 | 11.6639
13.5 | 1.0161 | 0.10499 | -0.0019 | 9.6781
14 | 0.9966 | 0.11961 | -0.0113 | 8.3321

## 89. Re 7M Mach 0.00 (1)
BIGFOIL.COM POLAR EXPORT
NACA66-511 a=0.0
NACA66-511 a=0.0 |  |  |  | Cl Max: | 1.191 | at alpha= | 9.5 | deg
JavaFoil+Calcfoil stall+Eppler ext transition |  |  |  | L/D Max: | 139.696 | at alpha= | 4.5 | deg
Re: | 7000000 |  |  | Cd Min: | 0.00476 | at alpha= | 1.5 | deg
Mach: | 0 |  |  | Cl=0 at alpha= | -2.4322 | deg
|  |  |  | @ Cl=0.1, Cd= | 0.0062049
|  |  |  | @ Cl=0.4, Cd= | 0.0062029
|  |  |  | @ Cl=0.6, Cd= | 0.0051951
alpha (deg) | Cl | Cd | Cm | Cl/Cd
-15.5 | -0.346 | 0.11527 | -0.009 | -3
-15 | -0.363 | 0.10989 | -0.009 | -3.302
-14.5 | -0.38 | 0.10365 | -0.01 | -3.667
-14 | -0.397 | 0.09884 | -0.01 | -4.018
-13.5 | -0.414 | 0.09375 | -0.01 | -4.413
-13 | -0.429 | 0.08826 | -0.01 | -4.866
-12.5 | -0.443 | 0.08477 | -0.011 | -5.227
-12 | -0.451 | 0.08014 | -0.011 | -5.631
-11.5 | -0.457 | 0.07589 | -0.011 | -6.026
-11 | -0.461 | 0.07195 | -0.011 | -6.407
-10.5 | -0.462 | 0.06804 | -0.012 | -6.789
-10 | -0.46 | 0.06366 | -0.012 | -7.221
-9.5 | -0.454 | 0.05925 | -0.012 | -7.665
-9 | -0.445 | 0.05476 | -0.013 | -8.126
-8.5 | -0.432 | 0.05174 | -0.013 | -8.341
-8 | -0.414 | 0.04917 | -0.014 | -8.422
-7.5 | -0.393 | 0.04497 | -0.015 | -8.74
-7 | -0.368 | 0.04222 | -0.015 | -8.707
-6.5 | -0.338 | 0.03963 | -0.016 | -8.54
-6 | -0.307 | 0.03606 | -0.018 | -8.512
-5.5 | -0.333 | 0.00677 | -0.032 | -49.152
-5 | -0.284 | 0.00658 | -0.033 | -43.205
-4.5 | -0.233 | 0.00646 | -0.034 | -36.08
-4 | -0.179 | 0.00625 | -0.035 | -28.653
-3.5 | -0.123 | 0.00615 | -0.035 | -19.997
-3 | -0.066 | 0.00602 | -0.036 | -10.915
-2.5 | -0.008 | 0.00613 | -0.037 | -1.241
-2 | 0.051 | 0.00618 | -0.038 | 8.28
-1.5 | 0.11 | 0.00621 | -0.038 | 17.766
-1 | 0.17 | 0.00625 | -0.039 | 27.195
-0.5 | 0.23 | 0.00603 | -0.04 | 38.045
0 | 0.289 | 0.0061 | -0.041 | 47.37
0.5 | 0.348 | 0.00615 | -0.041 | 56.623
1 | 0.407 | 0.00621 | -0.042 | 65.618
1.5 | 0.466 | 0.00476 | -0.043 | 98.01
2 | 0.525 | 0.00495 | -0.044 | 106.092
2.5 | 0.584 | 0.00513 | -0.045 | 113.831
3 | 0.643 | 0.00537 | -0.045 | 119.609
3.5 | 0.701 | 0.00528 | -0.046 | 132.673
4 | 0.758 | 0.00556 | -0.047 | 136.352
4.5 | 0.814 | 0.00583 | -0.048 | 139.696
5 | 0.869 | 0.00703 | -0.048 | 123.567
5.5 | 0.921 | 0.00881 | -0.049 | 104.542
6 | 0.972 | 0.00907 | -0.05 | 107.091
6.5 | 1.021 | 0.00948 | -0.051 | 107.667
7 | 1.065 | 0.00992 | -0.051 | 107.359
7.5 | 1.106 | 0.0104 | -0.052 | 106.307
8 | 1.141 | 0.01091 | -0.053 | 104.551
8.5 | 1.166 | 0.01144 | -0.054 | 101.869
9 | 1.183 | 0.01213 | -0.054 | 97.473
9.5 | 1.191 | 0.01277 | -0.055 | 93.281
10 | 1.191 | 0.01354 | -0.056 | 87.954
10.5 | 1.183 | 0.01441 | -0.057 | 82.051
11 | 1.166 | 0.01537 | -0.057 | 75.865
11.5 | 1.141 | 0.01648 | -0.058 | 69.247
12 | 1.108 | 0.018 | -0.058 | 61.544
12.5 | 1.071 | 0.01913 | -0.059 | 55.961
13 | 1.028 | 0.02068 | -0.059 | 49.722
13.5 | 0.98 | 0.02294 | -0.06 | 42.727
14 | 0.913 | 0.03058 | -0.059 | 29.869
14.5 | 0.867 | 0.03264 | -0.059 | 26.557

## 90. Re 7M Mach 0.00 (2)
BIGFOIL.COM POLAR EXPORT
NACA66-511 a=0.0
NACA66-511 a=0.0 |  |  |  | Cl Max: | 1.6413 | at alpha= | 18 | deg
XFOIL ncrit=9 |  |  |  | L/D Max: | 138.796 | at alpha= | 2.5 | deg
Re: | 7000000 |  |  | Cd Min: | 0.06887 | at alpha= | 20 | deg
Mach: | 0 |  |  | Cl=0 at alpha= | -2.5954 | deg
|  |  |  | @ Cl=0.1, Cd= | 0.005154
|  |  |  | @ Cl=0.4, Cd= | 0.0050132
|  |  |  | @ Cl=0.6, Cd= | 0.0043405
alpha (deg) | Cl | Cd | Cm | Cl/Cd
-14 | -1.1866 | 0.02018 | -0.047 | -58.8008
-13.5 | -1.149 | 0.01812 | -0.0453 | -63.4106
-13 | -1.1063 | 0.01662 | -0.0441 | -66.5644
-12.5 | -1.0603 | 0.01543 | -0.0432 | -68.7168
-12 | -1.0129 | 0.01437 | -0.0425 | -70.4871
-11.5 | -0.9637 | 0.01348 | -0.042 | -71.4911
-11 | -0.9159 | 0.01218 | -0.0413 | -75.197
-10.5 | -0.8662 | 0.01116 | -0.0408 | -77.6165
-10 | -0.8148 | 0.01041 | -0.0405 | -78.2709
-9.5 | -0.7621 | 0.00988 | -0.0404 | -77.1356
-9 | -0.7087 | 0.00941 | -0.0403 | -75.3135
-8.5 | -0.6547 | 0.009 | -0.0404 | -72.7444
-7.5 | -0.5475 | 0.00793 | -0.0403 | -69.0416
-7 | -0.4931 | 0.00752 | -0.0403 | -65.5718
-6.5 | -0.4381 | 0.0072 | -0.0405 | -60.8472
-6 | -0.3825 | 0.00692 | -0.0408 | -55.2746
-5.5 | -0.3262 | 0.00675 | -0.0412 | -48.3259
-5 | -0.2714 | 0.00636 | -0.0413 | -42.673
-4.5 | -0.2155 | 0.00607 | -0.0416 | -35.5025
-4 | -0.1591 | 0.00587 | -0.042 | -27.1039
-3.5 | -0.1025 | 0.00572 | -0.0425 | -17.9196
-3 | -0.0458 | 0.00551 | -0.0429 | -8.3122
-2.5 | 0.0108 | 0.00532 | -0.0434 | 2.0301
-2 | 0.0679 | 0.00521 | -0.0439 | 13.0326
-1.5 | 0.1252 | 0.00511 | -0.0446 | 24.501
-1 | 0.1822 | 0.00498 | -0.0451 | 36.5863
-0.5 | 0.2393 | 0.00491 | -0.0457 | 48.7373
0 | 0.2963 | 0.00489 | -0.0464 | 60.593
0.5 | 0.3523 | 0.00497 | -0.0468 | 70.8853
1 | 0.4075 | 0.00502 | -0.0472 | 81.1753
1.5 | 0.4544 | 0.00365 | -0.0467 | 124.4932
2 | 0.51 | 0.00377 | -0.0471 | 135.2785
2.5 | 0.5649 | 0.00407 | -0.0475 | 138.7961
3 | 0.6181 | 0.00448 | -0.0476 | 137.9688
3.5 | 0.6697 | 0.00503 | -0.0474 | 133.1412
4 | 0.7205 | 0.0056 | -0.0471 | 128.6607
4.5 | 0.7714 | 0.00612 | -0.0469 | 126.0458
5 | 0.8191 | 0.00684 | -0.046 | 119.7515
5.5 | 0.8668 | 0.00751 | -0.0452 | 115.4194
6 | 0.9173 | 0.00793 | -0.0448 | 115.6747
6.5 | 0.9683 | 0.00826 | -0.0445 | 117.2276
7 | 1.0178 | 0.00866 | -0.044 | 117.5289
7.5 | 1.0676 | 0.00899 | -0.0435 | 118.7542
8 | 1.1149 | 0.00943 | -0.0427 | 118.2291
8.5 | 1.162 | 0.0098 | -0.0418 | 118.5714
9 | 1.2062 | 0.01024 | -0.0403 | 117.793
9.5 | 1.2463 | 0.01072 | -0.0381 | 116.2593
10 | 1.2943 | 0.01121 | -0.0377 | 115.4594
10.5 | 1.323 | 0.01189 | -0.0335 | 111.27
11 | 1.3529 | 0.01267 | -0.0298 | 106.7798
11.5 | 1.3835 | 0.01354 | -0.0265 | 102.1787
12 | 1.4117 | 0.01459 | -0.0231 | 96.7581
12.5 | 1.4421 | 0.0156 | -0.0203 | 92.4423
13 | 1.4721 | 0.01667 | -0.0177 | 88.3083
13.5 | 1.4984 | 0.01799 | -0.0148 | 83.2907
14 | 1.5259 | 0.01931 | -0.0123 | 79.0212
14.5 | 1.5481 | 0.02102 | -0.0094 | 73.6489
15 | 1.568 | 0.02295 | -0.0065 | 68.3224
15.5 | 1.5854 | 0.02516 | -0.0038 | 63.0127
16 | 1.6052 | 0.02729 | -0.0016 | 58.8201
16.5 | 1.6165 | 0.03019 | 0.0009 | 53.5442
17 | 1.622 | 0.03379 | 0.0034 | 48.0024
17.5 | 1.6369 | 0.03679 | 0.0047 | 44.4931
18 | 1.6413 | 0.041 | 0.006 | 40.0317
18.5 | 1.6343 | 0.04672 | 0.007 | 34.9807
19 | 1.6289 | 0.0528 | 0.0069 | 30.8504
19.5 | 1.6343 | 0.05797 | 0.006 | 28.1922
20 | 1.6005 | 0.06887 | 0.0034 | 23.2394

## 91. Re 7M Mach 0.10 (1)
BIGFOIL.COM POLAR EXPORT
NACA66-511 a=0.0
NACA66-511 a=0.0 |  |  |  | Cl Max: | 1.189 | at alpha= | 9.5 | deg
JavaFoil+Calcfoil stall+Eppler ext transition |  |  |  | L/D Max: | 138.839 | at alpha= | 4.5 | deg
Re: | 7000000 |  |  | Cd Min: | 0.00477 | at alpha= | 1.5 | deg
Mach: | 0.1 |  |  | Cl=0 at alpha= | -2.4322 | deg
|  |  |  | @ Cl=0.1, Cd= | 0.0062172
|  |  |  | @ Cl=0.4, Cd= | 0.0062139
|  |  |  | @ Cl=0.6, Cd= | 0.0052119
alpha (deg) | Cl | Cd | Cm | Cl/Cd
-15.5 | -0.303 | 0.11745 | -0.009 | -2.581
-15 | -0.322 | 0.11158 | -0.01 | -2.887
-14.5 | -0.342 | 0.10493 | -0.01 | -3.256
-14 | -0.361 | 0.09951 | -0.01 | -3.63
-13.5 | -0.381 | 0.09402 | -0.01 | -4.048
-13 | -0.399 | 0.08931 | -0.011 | -4.471
-12.5 | -0.416 | 0.08422 | -0.011 | -4.941
-12 | -0.427 | 0.08046 | -0.011 | -5.31
-11.5 | -0.436 | 0.07604 | -0.011 | -5.739
-11 | -0.443 | 0.07212 | -0.011 | -6.143
-10.5 | -0.447 | 0.06819 | -0.012 | -6.552
-10 | -0.447 | 0.06458 | -0.012 | -6.926
-9.5 | -0.444 | 0.05993 | -0.012 | -7.413
-9 | -0.437 | 0.05517 | -0.013 | -7.926
-8.5 | -0.426 | 0.05198 | -0.013 | -8.192
-8 | -0.41 | 0.0493 | -0.014 | -8.319
-7.5 | -0.391 | 0.0453 | -0.015 | -8.62
-7 | -0.366 | 0.04234 | -0.015 | -8.648
-6.5 | -0.338 | 0.03997 | -0.016 | -8.448
-6 | -0.306 | 0.0368 | -0.017 | -8.32
-5.5 | -0.333 | 0.00682 | -0.033 | -48.904
-5 | -0.285 | 0.00666 | -0.033 | -42.829
-4.5 | -0.234 | 0.00645 | -0.034 | -36.248
-4 | -0.18 | 0.0063 | -0.035 | -28.528
-3.5 | -0.124 | 0.00614 | -0.035 | -20.122
-3 | -0.066 | 0.00601 | -0.036 | -10.992
-2.5 | -0.008 | 0.00618 | -0.037 | -1.237
-2 | 0.051 | 0.00616 | -0.038 | 8.34
-1.5 | 0.111 | 0.00623 | -0.039 | 17.812
-1 | 0.171 | 0.00629 | -0.039 | 27.157
-0.5 | 0.231 | 0.00604 | -0.04 | 38.171
0 | 0.291 | 0.00611 | -0.041 | 47.558
0.5 | 0.35 | 0.00618 | -0.042 | 56.615
1 | 0.409 | 0.00622 | -0.042 | 65.783
1.5 | 0.469 | 0.00477 | -0.043 | 98.341
2 | 0.528 | 0.00496 | -0.044 | 106.37
2.5 | 0.587 | 0.00517 | -0.045 | 113.429
3 | 0.646 | 0.00536 | -0.046 | 120.472
3.5 | 0.704 | 0.00528 | -0.046 | 133.301
4 | 0.761 | 0.00554 | -0.047 | 137.323
4.5 | 0.818 | 0.00589 | -0.048 | 138.839
5 | 0.873 | 0.00707 | -0.049 | 123.408
5.5 | 0.925 | 0.00874 | -0.049 | 105.731
6 | 0.976 | 0.00913 | -0.05 | 106.892
6.5 | 1.025 | 0.00955 | -0.051 | 107.297
7 | 1.069 | 0.00999 | -0.052 | 107.02
7.5 | 1.109 | 0.01048 | -0.052 | 105.863
8 | 1.144 | 0.01101 | -0.053 | 103.852
8.5 | 1.167 | 0.01156 | -0.054 | 100.999
9 | 1.182 | 0.01227 | -0.055 | 96.392
9.5 | 1.189 | 0.01292 | -0.055 | 92.002
10 | 1.186 | 0.01373 | -0.056 | 86.335
10.5 | 1.173 | 0.0147 | -0.057 | 79.774
11 | 1.152 | 0.01563 | -0.057 | 73.665
11.5 | 1.121 | 0.01683 | -0.058 | 66.639
12 | 1.083 | 0.01852 | -0.059 | 58.444
12.5 | 1.04 | 0.01977 | -0.059 | 52.582
13 | 0.991 | 0.02136 | -0.06 | 46.398
13.5 | 0.935 | 0.0244 | -0.06 | 38.312
14 | 0.783 | 0.07221 | -0.047 | 10.845
14.5 | 0.743 | 0.07254 | -0.049 | 10.24

## 92. Re 7M Mach 0.10 (2)
BIGFOIL.COM POLAR EXPORT
NACA66-511 a=0.0
NACA66-511 a=0.0 |  |  |  | Cl Max: | 1.6226 | at alpha= | 17.5 | deg
XFOIL ncrit=9 |  |  |  | L/D Max: | 139.607 | at alpha= | 2.5 | deg
Re: | 7000000 |  |  | Cd Min: | 0.19633 | at alpha= | -17.5 | deg
Mach: | 0.1 |  |  | Cl=0 at alpha= | -2.5967 | deg
|  |  |  | @ Cl=0.1, Cd= | 0.0051553
|  |  |  | @ Cl=0.4, Cd= | 0.0050209
|  |  |  | @ Cl=0.6, Cd= | 0.0043256
alpha (deg) | Cl | Cd | Cm | Cl/Cd
-17.5 | -0.5378 | 0.19633 | 0.0056 | -2.7393
-17 | -0.5221 | 0.19057 | 0.0025 | -2.7397
-16.5 | -0.504 | 0.1854 | -0.0011 | -2.7184
-16 | -0.4868 | 0.1785 | -0.0047 | -2.7272
-15.5 | -0.4706 | 0.17143 | -0.0085 | -2.7451
-15 | -0.4596 | 0.16273 | -0.0127 | -2.8243
-14.5 | -0.4472 | 0.15469 | -0.0167 | -2.8909
-14 | -0.4524 | 0.14063 | -0.022 | -3.217
-13.5 | -0.436 | 0.13467 | -0.0256 | -3.2375
-12.5 | -1.0605 | 0.01791 | -0.047 | -59.2127
-12 | -1.0178 | 0.01593 | -0.0456 | -63.892
-11.5 | -0.9702 | 0.01459 | -0.0446 | -66.4976
-11 | -0.9198 | 0.01362 | -0.0439 | -67.533
-10.5 | -0.8723 | 0.01196 | -0.0429 | -72.9348
-10 | -0.8215 | 0.0109 | -0.0422 | -75.367
-9 | -0.7147 | 0.00963 | -0.0416 | -74.216
-8.5 | -0.6601 | 0.00917 | -0.0415 | -71.9847
-7.5 | -0.5515 | 0.00809 | -0.0412 | -68.1706
-7 | -0.4966 | 0.00762 | -0.0411 | -65.1706
-6.5 | -0.4412 | 0.00728 | -0.0412 | -60.6044
-6 | -0.3852 | 0.00697 | -0.0414 | -55.2654
-5.5 | -0.3285 | 0.00678 | -0.0417 | -48.4513
-5 | -0.2731 | 0.0064 | -0.0418 | -42.6719
-4.5 | -0.2168 | 0.0061 | -0.042 | -35.541
-4 | -0.16 | 0.00589 | -0.0424 | -27.1647
-3.5 | -0.103 | 0.00573 | -0.0428 | -17.9756
-3 | -0.0459 | 0.00553 | -0.0433 | -8.3002
-2.5 | 0.011 | 0.00533 | -0.0437 | 2.0638
-2 | 0.0684 | 0.00521 | -0.0442 | 13.1286
-1.5 | 0.1262 | 0.00511 | -0.0449 | 24.6967
-1 | 0.1834 | 0.00498 | -0.0454 | 36.8273
-0.5 | 0.2409 | 0.00491 | -0.046 | 49.0631
0 | 0.2982 | 0.00489 | -0.0466 | 60.9816
0.5 | 0.3545 | 0.00498 | -0.0471 | 71.1847
1 | 0.4101 | 0.00503 | -0.0475 | 81.5308
1.5 | 0.4571 | 0.00366 | -0.0469 | 124.8907
2 | 0.513 | 0.00378 | -0.0474 | 135.7143
2.5 | 0.5682 | 0.00407 | -0.0477 | 139.6069
3 | 0.6217 | 0.0045 | -0.0478 | 138.1556
3.5 | 0.6735 | 0.00505 | -0.0476 | 133.3663
4 | 0.7246 | 0.00562 | -0.0473 | 128.9324
5 | 0.8232 | 0.00689 | -0.046 | 119.4775
5.5 | 0.8711 | 0.00755 | -0.0451 | 115.3775
6 | 0.9219 | 0.00798 | -0.0447 | 115.5263
6.5 | 0.9732 | 0.00831 | -0.0444 | 117.1119
7 | 1.0229 | 0.00871 | -0.0438 | 117.4397
7.5 | 1.0728 | 0.00905 | -0.0432 | 118.5414
8 | 1.1201 | 0.0095 | -0.0422 | 117.9053
8.5 | 1.1673 | 0.00988 | -0.0411 | 118.1478
9 | 1.211 | 0.01033 | -0.0394 | 117.2314
10 | 1.2945 | 0.01136 | -0.0356 | 113.9525
10.5 | 1.323 | 0.01212 | -0.0313 | 109.1584
11 | 1.3552 | 0.01289 | -0.0279 | 105.1358
11.5 | 1.3843 | 0.01389 | -0.0244 | 99.6616
12 | 1.4144 | 0.01492 | -0.0212 | 94.7989
12.5 | 1.4446 | 0.01599 | -0.0182 | 90.344
13 | 1.4737 | 0.01718 | -0.0154 | 85.78
13.5 | 1.499 | 0.01865 | -0.0123 | 80.3753
14 | 1.5262 | 0.02007 | -0.0097 | 76.0438
14.5 | 1.5466 | 0.022 | -0.0066 | 70.3
15 | 1.5656 | 0.0241 | -0.0037 | 64.9627
15.5 | 1.5811 | 0.02657 | -0.0008 | 59.507
16 | 1.5991 | 0.02898 | 0.0015 | 55.1794
16.5 | 1.6081 | 0.03227 | 0.004 | 49.8327
17 | 1.61 | 0.03644 | 0.0063 | 44.1822
17.5 | 1.6226 | 0.03991 | 0.0075 | 40.6565
18 | 1.6225 | 0.04491 | 0.0085 | 36.1278
18.5 | 1.6073 | 0.05204 | 0.0088 | 30.8859
19 | 1.5944 | 0.05961 | 0.0078 | 26.7472
19.5 | 1.5884 | 0.0669 | 0.0058 | 23.7429
20 | 1.552 | 0.07918 | 0.0014 | 19.6009

## 93. Re 7M Mach 0.25 (1)
BIGFOIL.COM POLAR EXPORT
NACA66-511 a=0.0
NACA66-511 a=0.0 |  |  |  | Cl Max: | 1.172 | at alpha= | 9 | deg
JavaFoil+Calcfoil stall+Eppler ext transition |  |  |  | L/D Max: | 137.566 | at alpha= | 4 | deg
Re: | 7000000 |  |  | Cd Min: | 0.00484 | at alpha= | 1.5 | deg
Mach: | 0.25 |  |  | Cl=0 at alpha= | -2.4344 | deg
|  |  |  | @ Cl=0.1, Cd= | 0.0062731
|  |  |  | @ Cl=0.4, Cd= | 0.10094
|  |  |  | @ Cl=0.6, Cd= | 0.10094
alpha (deg) | Cl | Cd | Cm | Cl/Cd
-13.5 | -0.064 | 0.09462 | -0.011 | -0.673
-13 | -0.061 | 0.09074 | -0.011 | -0.67
-12.5 | -0.141 | 0.08675 | -0.011 | -1.624
-12 | -0.197 | 0.0805 | -0.011 | -2.442
-11.5 | -0.241 | 0.07674 | -0.012 | -3.136
-11 | -0.278 | 0.07316 | -0.012 | -3.805
-10.5 | -0.311 | 0.06994 | -0.012 | -4.441
-10 | -0.337 | 0.06441 | -0.012 | -5.232
-9.5 | -0.357 | 0.06173 | -0.013 | -5.786
-9 | -0.371 | 0.05754 | -0.013 | -6.442
-8.5 | -0.377 | 0.05411 | -0.013 | -6.965
-8 | -0.376 | 0.05143 | -0.014 | -7.308
-7.5 | -0.368 | 0.04714 | -0.014 | -7.802
-7 | -0.353 | 0.04365 | -0.015 | -8.078
-6.5 | -0.331 | 0.04081 | -0.016 | -8.106
-6 | -0.303 | 0.03824 | -0.016 | -7.929
-5.5 | -0.271 | 0.03562 | -0.018 | -7.601
-5 | -0.289 | 0.00668 | -0.034 | -43.18
-4.5 | -0.238 | 0.00657 | -0.035 | -36.175
-4 | -0.184 | 0.00636 | -0.036 | -28.876
-3.5 | -0.126 | 0.00617 | -0.036 | -20.48
-3 | -0.068 | 0.00612 | -0.037 | -11.067
-2.5 | -0.008 | 0.00622 | -0.038 | -1.26
-2 | 0.053 | 0.00625 | -0.039 | 8.436
-1.5 | 0.114 | 0.00628 | -0.04 | 18.125
-1 | 0.175 | 0.0061 | -0.04 | 28.762
-0.5 | 0.237 | 0.00611 | -0.041 | 38.769
0 | 0.298 | 0.00613 | -0.042 | 48.702
0.5 | 0.36 | 0.00621 | -0.043 | 57.884
1 | 0.421 | 0.00631 | -0.044 | 66.609
1.5 | 0.481 | 0.00484 | -0.044 | 99.461
2 | 0.542 | 0.00505 | -0.045 | 107.328
2.5 | 0.603 | 0.00523 | -0.046 | 115.253
3 | 0.663 | 0.00513 | -0.047 | 129.211
3.5 | 0.723 | 0.00539 | -0.048 | 134.14
4 | 0.782 | 0.00568 | -0.048 | 137.566
4.5 | 0.839 | 0.00688 | -0.049 | 122.014
5 | 0.895 | 0.00716 | -0.05 | 124.91
5.5 | 0.947 | 0.00904 | -0.051 | 104.737
6 | 0.998 | 0.00948 | -0.051 | 105.371
6.5 | 1.047 | 0.00994 | -0.052 | 105.313
7 | 1.09 | 0.01042 | -0.053 | 104.572
7.5 | 1.127 | 0.01099 | -0.054 | 102.54
8 | 1.157 | 0.01156 | -0.055 | 100.017
8.5 | 1.171 | 0.01227 | -0.055 | 95.402
9 | 1.172 | 0.0131 | -0.056 | 89.516
9.5 | 1.16 | 0.01397 | -0.057 | 83.017
10 | 1.132 | 0.01513 | -0.057 | 74.804
10.5 | 1.088 | 0.01642 | -0.058 | 66.277
11 | 1.028 | 0.01789 | -0.059 | 57.471
11.5 | 0.954 | 0.01959 | -0.059 | 48.687
12 | 0.859 | 0.02337 | -0.059 | 36.758
12.5 | 0.652 | 0.08422 | -0.033 | 7.745
13 | 0.57 | 0.08694 | -0.035 | 6.555
13.5 | 0.478 | 0.09414 | -0.033 | 5.077
14 | 0.381 | 0.10094 | -0.032 | 3.775

## 94. Re 7M Mach 0.25 (2)
BIGFOIL.COM POLAR EXPORT
NACA66-511 a=0.0
NACA66-511 a=0.0 |  |  |  | Cl Max: | 1.5228 | at alpha= | 15.5 | deg
XFOIL ncrit=9 |  |  |  | L/D Max: | 142.403 | at alpha= | 2.5 | deg
Re: | 7000000 |  |  | Cd Min: | 0.15484 | at alpha= | 20 | deg
Mach: | 0.25 |  |  | Cl=0 at alpha= | -2.605 | deg
|  |  |  | @ Cl=0.1, Cd= | 0.0051876
|  |  |  | @ Cl=0.4, Cd= | 0.0050565
|  |  |  | @ Cl=0.6, Cd= | 0.004227
alpha (deg) | Cl | Cd | Cm | Cl/Cd
-13.5 | -0.4235 | 0.14012 | -0.0246 | -3.0224
-13 | -0.4137 | 0.13147 | -0.0287 | -3.1467
-12.5 | -0.4089 | 0.12189 | -0.0334 | -3.3547
-12 | -0.3894 | 0.11674 | -0.0366 | -3.3356
-11.5 | -0.3822 | 0.10842 | -0.0408 | -3.5252
-11 | -0.3808 | 0.09923 | -0.0452 | -3.8375
-10.5 | -0.3937 | 0.08779 | -0.0508 | -4.4846
-9.5 | -0.4219 | 0.06913 | -0.0632 | -6.103
-9 | -0.5331 | 0.05144 | -0.0626 | -10.3635
-8.5 | -0.6839 | 0.01208 | -0.0493 | -56.6142
-8 | -0.6292 | 0.01055 | -0.048 | -59.6398
-7.5 | -0.5717 | 0.00965 | -0.0472 | -59.2435
-7 | -0.5155 | 0.00859 | -0.0462 | -60.0116
-6.5 | -0.458 | 0.00788 | -0.0456 | -58.1218
-6 | -0.3994 | 0.00742 | -0.0452 | -53.8275
-5.5 | -0.3405 | 0.00707 | -0.0449 | -48.1612
-5 | -0.2813 | 0.00679 | -0.0449 | -41.4286
-4.5 | -0.2239 | 0.00628 | -0.0446 | -35.6529
-4 | -0.165 | 0.00602 | -0.0447 | -27.4086
-3.5 | -0.1059 | 0.00581 | -0.0449 | -18.2272
-3 | -0.0463 | 0.00564 | -0.0452 | -8.2092
-2.5 | 0.0123 | 0.00538 | -0.0455 | 2.2862
-2 | 0.0716 | 0.00524 | -0.0459 | 13.6641
-1.5 | 0.1312 | 0.00513 | -0.0465 | 25.575
-1 | 0.1905 | 0.005 | -0.047 | 38.1
-0.5 | 0.2497 | 0.00492 | -0.0476 | 50.752
0 | 0.3089 | 0.00491 | -0.0482 | 62.9124
0.5 | 0.3666 | 0.00501 | -0.0486 | 73.1737
1 | 0.424 | 0.00509 | -0.049 | 83.3006
1.5 | 0.4721 | 0.0037 | -0.0484 | 127.5946
2 | 0.5295 | 0.00384 | -0.0488 | 137.8906
2.5 | 0.5867 | 0.00412 | -0.0491 | 142.4029
3 | 0.6414 | 0.00456 | -0.0491 | 140.6579
3.5 | 0.6947 | 0.00512 | -0.0488 | 135.6836
4 | 0.7468 | 0.00571 | -0.0482 | 130.7881
4.5 | 0.798 | 0.00633 | -0.0475 | 126.0664
5 | 0.846 | 0.0071 | -0.0461 | 119.1549
5.5 | 0.8944 | 0.0078 | -0.0448 | 114.6667
6 | 0.9466 | 0.00822 | -0.044 | 115.1582
6.5 | 0.9988 | 0.00858 | -0.0432 | 116.4103
7 | 1.0499 | 0.00897 | -0.0421 | 117.0457
7.5 | 1.0993 | 0.00941 | -0.0408 | 116.8225
8 | 1.1469 | 0.00987 | -0.039 | 116.2006
8.5 | 1.1926 | 0.01031 | -0.0368 | 115.6741
9 | 1.2247 | 0.01084 | -0.0319 | 112.9797
10 | 1.3002 | 0.01238 | -0.0254 | 105.0242
10.5 | 1.3317 | 0.01343 | -0.0213 | 99.1586
11 | 1.3662 | 0.01442 | -0.0179 | 94.7434
11.5 | 1.395 | 0.0158 | -0.0138 | 88.2911
12 | 1.4233 | 0.01728 | -0.01 | 82.3669
12.5 | 1.4517 | 0.01886 | -0.0064 | 76.9724
13 | 1.4735 | 0.02093 | -0.0024 | 70.4013
13.5 | 1.4919 | 0.02335 | 0.0015 | 63.8929
14 | 1.5095 | 0.02597 | 0.005 | 58.1248
14.5 | 1.5169 | 0.02952 | 0.0088 | 51.3855
15 | 1.5209 | 0.03362 | 0.0121 | 45.238
15.5 | 1.5228 | 0.03829 | 0.0145 | 39.7702
16 | 1.5161 | 0.04423 | 0.0162 | 34.2776
16.5 | 1.4993 | 0.05187 | 0.0166 | 28.905
17 | 1.4625 | 0.06287 | 0.0146 | 23.2623
17.5 | 1.4497 | 0.07194 | 0.0115 | 20.1515
18 | 1.4166 | 0.08471 | 0.0058 | 16.7229
18.5 | 1.3776 | 0.09952 | -0.0021 | 13.8424
19 | 1.3374 | 0.11568 | -0.0116 | 11.5612
19.5 | 1.3096 | 0.1302 | -0.0205 | 10.0584
20 | 1.236 | 0.15484 | -0.0364 | 7.9824

## 95. Re 7M Mach 0.50 (1)
BIGFOIL.COM POLAR EXPORT
NACA66-511 a=0.0
NACA66-511 a=0.0 |  |  |  | Cl Max: | 1.23 | at alpha= | 20 | deg
JavaFoil+Calcfoil stall+Eppler ext transition |  |  |  | L/D Max: | 120.695 | at alpha= | 4.5 | deg
Re: | 7000000 |  |  | Cd Min: | 0.00486 | at alpha= | 1.5 | deg
Mach: | 0.5 |  |  | Cl=0 at alpha= | -2.4338 | deg
|  |  |  | @ Cl=0.1, Cd= | 0.006189
|  |  |  | @ Cl=0.4, Cd= | 0.0061271
|  |  |  | @ Cl=0.6, Cd= | 0.0050731
alpha (deg) | Cl | Cd | Cm | Cl/Cd
-20 | -0.95 | 0.15465 | -0.01 | -6.141
-19.5 | -0.924 | 0.14871 | -0.01 | -6.212
-19 | -0.898 | 0.1464 | -0.011 | -6.135
-18.5 | -0.871 | 0.13748 | -0.011 | -6.337
-18 | -0.844 | 0.13373 | -0.011 | -6.308
-17.5 | -0.817 | 0.12442 | -0.011 | -6.568
-17 | -0.791 | 0.11789 | -0.012 | -6.709
-16.5 | -0.764 | 0.11041 | -0.012 | -6.923
-16 | -0.738 | 0.10468 | -0.012 | -7.052
-15.5 | -0.709 | 0.11589 | -0.012 | -6.121
-15 | -0.682 | 0.10883 | -0.012 | -6.267
-14.5 | -0.656 | 0.10109 | -0.013 | -6.485
-14 | -0.629 | 0.09233 | -0.013 | -6.816
-13.5 | -0.603 | 0.08578 | -0.014 | -7.03
-13 | -0.577 | 0.07958 | -0.014 | -7.247
-12.5 | -0.55 | 0.07452 | -0.015 | -7.386
-12 | -0.525 | 0.06891 | -0.016 | -7.612
-11.5 | -0.499 | 0.06294 | -0.017 | -7.935
-11 | -0.466 | 0.0768 | -0.014 | -6.062
-10.5 | -0.439 | 0.06842 | -0.015 | -6.412
-10 | -0.412 | 0.06318 | -0.015 | -6.517
-9.5 | -0.385 | 0.05768 | -0.016 | -6.672
-9 | -0.358 | 0.05279 | -0.017 | -6.787
-8.5 | -0.331 | 0.04981 | -0.017 | -6.651
-8 | -0.306 | 0.04451 | -0.019 | -6.872
-7.5 | -0.276 | 0.04734 | -0.017 | -5.83
-7 | -0.248 | 0.04951 | -0.016 | -5.012
-6.5 | -0.221 | 0.04448 | -0.016 | -4.968
-6 | -0.194 | 0.04106 | -0.017 | -4.721
-5.5 | -0.167 | 0.03786 | -0.018 | -4.407
-5 | -0.139 | 0.03788 | -0.017 | -3.68
-4.5 | -0.186 | 0.03508 | -0.017 | -5.293
-4 | -0.155 | 0.03247 | -0.019 | -4.775
-3.5 | -0.111 | 0.02961 | -0.022 | -3.733
-3 | -0.074 | 0.00642 | -0.042 | -11.542
-2.5 | -0.009 | 0.00652 | -0.042 | -1.327
-2 | 0.059 | 0.00599 | -0.043 | 9.771
-1.5 | 0.127 | 0.00632 | -0.044 | 20.063
-1 | 0.196 | 0.00593 | -0.045 | 32.996
-0.5 | 0.265 | 0.00599 | -0.046 | 44.185
0 | 0.333 | 0.00603 | -0.047 | 55.267
0.5 | 0.402 | 0.00613 | -0.048 | 65.514
1 | 0.469 | 0.00599 | -0.049 | 78.38
1.5 | 0.537 | 0.00486 | -0.05 | 110.595
2 | 0.605 | 0.00509 | -0.05 | 118.908
2.5 | 0.672 | 0.0059 | -0.051 | 113.928
3 | 0.738 | 0.00629 | -0.052 | 117.299
3.5 | 0.804 | 0.00671 | -0.053 | 119.783
4 | 0.867 | 0.00721 | -0.054 | 120.29
4.5 | 0.929 | 0.0077 | -0.055 | 120.695
5 | 0.985 | 0.01 | -0.055 | 98.514
5.5 | 1.039 | 0.0106 | -0.056 | 97.998
6 | 1.087 | 0.01125 | -0.057 | 96.65
6.5 | 1.126 | 0.01204 | -0.058 | 93.459
7 | 1.14 | 0.01296 | -0.059 | 87.945
7.5 | 1.113 | 0.01409 | -0.06 | 78.983
8 | 0.899 | 0.0163 | -0.06 | 55.158
8.5 | 0.587 | 0.05624 | -0.03 | 10.445
9 | 0.74 | 0.01781 | -0.062 | 41.574
9.5 | 0.64 | 0.0629 | -0.031 | 10.174
10 | 0.801 | 0.0191 | -0.063 | 41.961
10.5 | 0.829 | 0.02123 | -0.064 | 39.061
11 | 0.85 | 0.02516 | -0.064 | 33.781
11.5 | 0.745 | 0.08298 | -0.033 | 8.973
12 | 0.914 | 0.02591 | -0.066 | 35.273
12.5 | 0.93 | 0.03151 | -0.066 | 29.52
13 | 0.83 | 0.09142 | -0.041 | 9.074
13.5 | 0.855 | 0.10018 | -0.041 | 8.532
14 | 0.88 | 0.09723 | -0.042 | 9.054
14.5 | 0.912 | 0.10144 | -0.046 | 8.995
15 | 0.953 | 0.09972 | -0.052 | 9.556
15.5 | 0.955 | 0.11413 | -0.042 | 8.368
16 | 0.986 | 0.1189 | -0.046 | 8.296
16.5 | 1.03 | 0.1139 | -0.053 | 9.043
17 | 1.033 | 0.12564 | -0.045 | 8.225
17.5 | 1.063 | 0.1315 | -0.049 | 8.087
18 | 1.115 | 0.12077 | -0.057 | 9.23
18.5 | 1.148 | 0.12176 | -0.06 | 9.428
19 | 1.139 | 0.14384 | -0.05 | 7.918
19.5 | 1.182 | 0.13918 | -0.057 | 8.489
20 | 1.23 | 0.1296 | -0.063 | 9.487

## 96. Re 7M Mach 0.50 (2)
BIGFOIL.COM POLAR EXPORT
NACA66-511 a=0.0
NACA66-511 a=0.0 |  |  |  | Cl Max: | 1.2749 | at alpha= | 9 | deg
XFOIL ncrit=9 |  |  |  | L/D Max: | 152.141 | at alpha= | 2.5 | deg
Re: | 7000000 |  |  | Cd Min: | 0.25757 | at alpha= | -20 | deg
Mach: | 0.5 |  |  | Cl=0 at alpha= | -2.6522 | deg
|  |  |  | @ Cl=0.1, Cd= | 0.0053982
|  |  |  | @ Cl=0.4, Cd= | 0.0051128
|  |  |  | @ Cl=0.6, Cd= | 0.0041016
alpha (deg) | Cl | Cd | Cm | Cl/Cd
-20 | -0.6828 | 0.25757 | 0.0377 | -2.6509
-19 | -0.6399 | 0.24188 | 0.0277 | -2.6455
-18.5 | -0.6193 | 0.23454 | 0.0235 | -2.6405
-18 | -0.5972 | 0.22692 | 0.0187 | -2.6318
-17.5 | -0.5749 | 0.21909 | 0.0139 | -2.624
-17 | -0.5543 | 0.20964 | 0.009 | -2.6441
-16.5 | -0.5323 | 0.20182 | 0.0043 | -2.6375
-15.5 | -0.4881 | 0.18641 | -0.0051 | -2.6184
-15 | -0.4674 | 0.1782 | -0.0097 | -2.6229
-14.5 | -0.4455 | 0.1703 | -0.0142 | -2.616
-14 | -0.426 | 0.16241 | -0.0188 | -2.623
-13.5 | -0.4077 | 0.15377 | -0.0233 | -2.6514
-12.5 | -0.3722 | 0.13751 | -0.0323 | -2.7067
-12 | -0.3581 | 0.12875 | -0.0368 | -2.7814
-11.5 | -0.3432 | 0.12061 | -0.0412 | -2.8455
-11 | -0.3286 | 0.11273 | -0.0455 | -2.9149
-10.5 | -0.3183 | 0.10426 | -0.05 | -3.0529
-10 | -0.298 | 0.09836 | -0.0535 | -3.0297
-9.5 | -0.289 | 0.09039 | -0.0577 | -3.1973
-9 | -0.2808 | 0.08276 | -0.0618 | -3.3929
-8.5 | -0.2802 | 0.07424 | -0.0664 | -3.7742
-8 | -0.2765 | 0.06718 | -0.0709 | -4.1158
-7.5 | -0.2999 | 0.05867 | -0.0766 | -5.1116
-7 | -0.3162 | 0.05236 | -0.0754 | -6.039
-6.5 | -0.3075 | 0.04627 | -0.0751 | -6.6458
-6 | -0.2936 | 0.03957 | -0.0736 | -7.4198
-5.5 | -0.2728 | 0.03247 | -0.0708 | -8.4016
-5 | -0.2461 | 0.02507 | -0.0669 | -9.8165
-4.5 | -0.2077 | 0.01873 | -0.063 | -11.0892
-4 | -0.1666 | 0.0112 | -0.0588 | -14.875
-3.5 | -0.1123 | 0.0069 | -0.0563 | -16.2754
-3 | -0.0464 | 0.00622 | -0.0551 | -7.4598
-2.5 | 0.0203 | 0.00579 | -0.0544 | 3.506
-2 | 0.0873 | 0.00543 | -0.054 | 16.0773
-1.5 | 0.1551 | 0.00526 | -0.0542 | 29.4867
-1 | 0.2232 | 0.00514 | -0.0546 | 43.4241
-0.5 | 0.2903 | 0.005 | -0.055 | 58.06
0 | 0.357 | 0.005 | -0.0554 | 71.4
0.5 | 0.4218 | 0.00517 | -0.0557 | 81.5861
1 | 0.4865 | 0.00533 | -0.0559 | 91.2758
1.5 | 0.5389 | 0.00395 | -0.0547 | 136.4304
2 | 0.6034 | 0.00411 | -0.0548 | 146.8127
2.5 | 0.6679 | 0.00439 | -0.0549 | 152.1412
3 | 0.7291 | 0.00484 | -0.0542 | 150.6405
3.5 | 0.786 | 0.00549 | -0.0527 | 143.1694
4 | 0.8409 | 0.00617 | -0.0507 | 136.2885
4.5 | 0.8876 | 0.00709 | -0.0471 | 125.1904
5 | 0.9254 | 0.00822 | -0.0417 | 112.5791
5.5 | 0.9688 | 0.00881 | -0.0369 | 109.9659
6 | 1.012 | 0.00936 | -0.0318 | 108.1197
6.5 | 1.0556 | 0.01006 | -0.0269 | 104.9304
7 | 1.1024 | 0.01075 | -0.0224 | 102.5488
7.5 | 1.1458 | 0.01164 | -0.0174 | 98.4364
8 | 1.1872 | 0.01259 | -0.0118 | 94.2971
8.5 | 1.249 | 0.01381 | -0.01 | 90.4417
9 | 1.2749 | 0.01609 | -0.0027 | 79.2356
9.5 | 1.2658 | 0.02034 | 0.0068 | 62.2321
10 | 1.242 | 0.02597 | 0.0155 | 47.8244
10.5 | 1.2129 | 0.03294 | 0.0224 | 36.8215
11 | 1.187 | 0.04068 | 0.0261 | 29.179
11.5 | 1.1512 | 0.0505 | 0.0266 | 22.796
12 | 1.1137 | 0.06209 | 0.0233 | 17.9369
12.5 | 1.0814 | 0.07478 | 0.0172 | 14.4611
13 | 1.0486 | 0.08911 | 0.0086 | 11.7675
13.5 | 1.0193 | 0.1043 | -0.0013 | 9.7728
14 | 0.9999 | 0.11892 | -0.0108 | 8.4082

## 97. Re 8M Mach 0.00 (1)
BIGFOIL.COM POLAR EXPORT
NACA66-511 a=0.0
NACA66-511 a=0.0 |  |  |  | Cl Max: | 1.192 | at alpha= | 9.5 | deg
JavaFoil+Calcfoil stall+Eppler ext transition |  |  |  | L/D Max: | 142.562 | at alpha= | 5 | deg
Re: | 8000000 |  |  | Cd Min: | 0.00475 | at alpha= | 1.5 | deg
Mach: | 0 |  |  | Cl=0 at alpha= | -2.4322 | deg
|  |  |  | @ Cl=0.1, Cd= | 0.0062032
|  |  |  | @ Cl=0.4, Cd= | 0.0061852
|  |  |  | @ Cl=0.6, Cd= | 0.0052042
alpha (deg) | Cl | Cd | Cm | Cl/Cd
-15.5 | -0.346 | 0.11433 | -0.009 | -3.026
-15 | -0.363 | 0.10891 | -0.009 | -3.332
-14.5 | -0.38 | 0.10377 | -0.01 | -3.664
-14 | -0.397 | 0.09758 | -0.01 | -4.07
-13.5 | -0.414 | 0.0925 | -0.01 | -4.473
-13 | -0.43 | 0.08799 | -0.011 | -4.882
-12.5 | -0.443 | 0.08411 | -0.011 | -5.269
-12 | -0.451 | 0.07938 | -0.011 | -5.685
-11.5 | -0.457 | 0.07566 | -0.011 | -6.045
-11 | -0.461 | 0.07159 | -0.011 | -6.441
-10.5 | -0.462 | 0.06706 | -0.012 | -6.889
-10 | -0.46 | 0.06353 | -0.012 | -7.237
-9.5 | -0.454 | 0.05873 | -0.012 | -7.734
-9 | -0.445 | 0.05454 | -0.013 | -8.163
-8.5 | -0.432 | 0.05146 | -0.013 | -8.388
-8 | -0.414 | 0.04867 | -0.014 | -8.511
-7.5 | -0.393 | 0.04476 | -0.015 | -8.783
-7 | -0.368 | 0.04188 | -0.016 | -8.784
-6.5 | -0.339 | 0.03913 | -0.016 | -8.659
-6 | -0.378 | 0.00681 | -0.032 | -55.501
-5.5 | -0.333 | 0.00665 | -0.032 | -50.08
-5 | -0.284 | 0.00653 | -0.033 | -43.565
-4.5 | -0.233 | 0.00632 | -0.034 | -36.845
-4 | -0.179 | 0.00612 | -0.035 | -29.29
-3.5 | -0.123 | 0.00608 | -0.035 | -20.237
-3 | -0.066 | 0.00615 | -0.036 | -10.694
-2.5 | -0.008 | 0.00619 | -0.037 | -1.23
-2 | 0.051 | 0.00617 | -0.038 | 8.292
-1.5 | 0.11 | 0.00621 | -0.038 | 17.78
-1 | 0.17 | 0.00623 | -0.039 | 27.268
-0.5 | 0.23 | 0.00604 | -0.04 | 38.019
0 | 0.289 | 0.00608 | -0.041 | 47.565
0.5 | 0.348 | 0.00615 | -0.041 | 56.658
1 | 0.407 | 0.00619 | -0.042 | 65.861
1.5 | 0.466 | 0.00475 | -0.043 | 98.167
2 | 0.525 | 0.00493 | -0.044 | 106.442
2.5 | 0.584 | 0.00515 | -0.045 | 113.34
3 | 0.643 | 0.00535 | -0.045 | 120.196
3.5 | 0.701 | 0.00525 | -0.046 | 133.437
4 | 0.758 | 0.00552 | -0.047 | 137.27
4.5 | 0.814 | 0.00576 | -0.048 | 141.254
5 | 0.869 | 0.00609 | -0.048 | 142.562
5.5 | 0.921 | 0.00862 | -0.049 | 106.817
6 | 0.972 | 0.00887 | -0.05 | 109.653
6.5 | 1.021 | 0.00927 | -0.051 | 110.181
7 | 1.066 | 0.0097 | -0.052 | 109.887
7.5 | 1.107 | 0.01017 | -0.052 | 108.843
8 | 1.142 | 0.01066 | -0.053 | 107.071
8.5 | 1.167 | 0.0112 | -0.054 | 104.13
9 | 1.183 | 0.01187 | -0.054 | 99.699
9.5 | 1.192 | 0.01248 | -0.055 | 95.55
10 | 1.192 | 0.01323 | -0.056 | 90.105
10.5 | 1.184 | 0.01406 | -0.057 | 84.2
11 | 1.167 | 0.01499 | -0.057 | 77.811
11.5 | 1.142 | 0.01598 | -0.058 | 71.465
12 | 1.109 | 0.0175 | -0.058 | 63.366
12.5 | 1.072 | 0.0186 | -0.059 | 57.646
13 | 1.03 | 0.02006 | -0.06 | 51.337
13.5 | 0.982 | 0.02211 | -0.06 | 44.421
14 | 0.921 | 0.02767 | -0.059 | 33.303
14.5 | 0.874 | 0.02965 | -0.06 | 29.476

## 98. Re 8M Mach 0.00 (2)
BIGFOIL.COM POLAR EXPORT
NACA66-511 a=0.0
NACA66-511 a=0.0 |  |  |  | Cl Max: | 1.6509 | at alpha= | 18 | deg
XFOIL ncrit=9 |  |  |  | L/D Max: | 138.382 | at alpha= | 2.5 | deg
Re: | 8000000 |  |  | Cd Min: | 0.0684 | at alpha= | 20 | deg
Mach: | 0 |  |  | Cl=0 at alpha= | -2.5895 | deg
|  |  |  | @ Cl=0.1, Cd= | 0.0050087
|  |  |  | @ Cl=0.4, Cd= | 0.0050414
|  |  |  | @ Cl=0.6, Cd= | 0.0043605
alpha (deg) | Cl | Cd | Cm | Cl/Cd
-14.5 | -1.2138 | 0.02351 | -0.0495 | -51.6291
-14 | -1.1985 | 0.01859 | -0.0457 | -64.4701
-13.5 | -1.1576 | 0.01695 | -0.0443 | -68.295
-13 | -1.1137 | 0.01556 | -0.0432 | -71.5746
-12.5 | -1.0667 | 0.0145 | -0.0424 | -73.5655
-11 | -0.9183 | 0.0119 | -0.041 | -77.1681
-10.5 | -0.8686 | 0.01084 | -0.0404 | -80.1292
-10 | -0.8176 | 0.01004 | -0.04 | -81.4343
-9.5 | -0.7649 | 0.00948 | -0.0399 | -80.6857
-9 | -0.7113 | 0.00902 | -0.0399 | -78.8581
-8.5 | -0.6572 | 0.00864 | -0.0399 | -76.0648
-8 | -0.6023 | 0.00835 | -0.0401 | -72.1317
-7.5 | -0.549 | 0.00773 | -0.04 | -71.022
-7 | -0.4949 | 0.00729 | -0.04 | -67.8875
-6.5 | -0.4398 | 0.00695 | -0.0402 | -63.2806
-6 | -0.3842 | 0.00668 | -0.0404 | -57.515
-5 | -0.2722 | 0.0062 | -0.0411 | -43.9032
-4.5 | -0.2165 | 0.0059 | -0.0414 | -36.6949
-4 | -0.1602 | 0.0057 | -0.0418 | -28.1053
-3.5 | -0.1034 | 0.00554 | -0.0423 | -18.6643
-3 | -0.0463 | 0.00541 | -0.0428 | -8.5582
-2.5 | 0.0101 | 0.0052 | -0.0432 | 1.9423
-2 | 0.0674 | 0.00506 | -0.0438 | 13.3202
-1 | 0.1818 | 0.00488 | -0.0451 | 37.2541
-0.5 | 0.2388 | 0.00481 | -0.0456 | 49.6466
0 | 0.2954 | 0.00487 | -0.0462 | 60.6571
0.5 | 0.3512 | 0.00498 | -0.0467 | 70.5221
1 | 0.4068 | 0.00505 | -0.0471 | 80.5545
1.5 | 0.4543 | 0.00366 | -0.0467 | 124.1257
2 | 0.5095 | 0.00379 | -0.0471 | 134.4327
2.5 | 0.5646 | 0.00408 | -0.0475 | 138.3824
3 | 0.6176 | 0.0045 | -0.0475 | 137.2444
3.5 | 0.6697 | 0.00503 | -0.0475 | 133.1412
4 | 0.7204 | 0.0056 | -0.0472 | 128.6429
4.5 | 0.7716 | 0.00611 | -0.0469 | 126.2848
5 | 0.8199 | 0.00679 | -0.0462 | 120.7511
5.5 | 0.8687 | 0.00739 | -0.0455 | 117.5507
6 | 0.9197 | 0.00778 | -0.0452 | 118.2134
6.5 | 0.9712 | 0.00809 | -0.045 | 120.0494
7.5 | 1.0711 | 0.00881 | -0.0442 | 121.5778
8 | 1.1191 | 0.00922 | -0.0434 | 121.3774
8.5 | 1.167 | 0.00958 | -0.0427 | 121.8163
9 | 1.2117 | 0.01004 | -0.0414 | 120.6873
9.5 | 1.2548 | 0.01048 | -0.0397 | 119.7328
10 | 1.2901 | 0.01094 | -0.0365 | 117.925
10.5 | 1.33 | 0.01167 | -0.0347 | 113.9674
11 | 1.3611 | 0.01234 | -0.0311 | 110.2998
11.5 | 1.3903 | 0.01323 | -0.0276 | 105.0869
12 | 1.4208 | 0.01413 | -0.0245 | 100.552
12.5 | 1.4516 | 0.01508 | -0.0216 | 96.2599
13 | 1.4813 | 0.01613 | -0.0188 | 91.8351
13.5 | 1.5068 | 0.01748 | -0.0158 | 86.2014
14 | 1.5362 | 0.01866 | -0.0134 | 82.3258
14.5 | 1.5567 | 0.02043 | -0.0102 | 76.1968
15 | 1.5769 | 0.02231 | -0.0073 | 70.6813
15.5 | 1.5943 | 0.02448 | -0.0044 | 65.1266
16 | 1.6142 | 0.02655 | -0.0022 | 60.7985
16.5 | 1.6263 | 0.02936 | 0.0004 | 55.3917
17 | 1.6313 | 0.03292 | 0.003 | 49.5535
17.5 | 1.6467 | 0.03583 | 0.0043 | 45.9587
18 | 1.6509 | 0.03996 | 0.0058 | 41.3138
18.5 | 1.6406 | 0.04595 | 0.0071 | 35.704
19 | 1.6332 | 0.05219 | 0.0071 | 31.2934
20 | 1.6031 | 0.0684 | 0.0037 | 23.4371

## 99. Re 8M Mach 0.10 (1)
BIGFOIL.COM POLAR EXPORT
NACA66-511 a=0.0
NACA66-511 a=0.0 |  |  |  | Cl Max: | 1.19 | at alpha= | 9.5 | deg
JavaFoil+Calcfoil stall+Eppler ext transition |  |  |  | L/D Max: | 143.159 | at alpha= | 5 | deg
Re: | 8000000 |  |  | Cd Min: | 0.00478 | at alpha= | 1.5 | deg
Mach: | 0.1 |  |  | Cl=0 at alpha= | -2.4322 | deg
|  |  |  | @ Cl=0.1, Cd= | 0.0061992
|  |  |  | @ Cl=0.4, Cd= | 0.0062024
|  |  |  | @ Cl=0.6, Cd= | 0.0051995
alpha (deg) | Cl | Cd | Cm | Cl/Cd
-15.5 | -0.303 | 0.11665 | -0.009 | -2.599
-15 | -0.322 | 0.11074 | -0.01 | -2.91
-14.5 | -0.342 | 0.10525 | -0.01 | -3.246
-14 | -0.361 | 0.09842 | -0.01 | -3.671
-13.5 | -0.381 | 0.09291 | -0.01 | -4.097
-13 | -0.399 | 0.08819 | -0.011 | -4.529
-12.5 | -0.416 | 0.08374 | -0.011 | -4.97
-12 | -0.427 | 0.07964 | -0.011 | -5.365
-11.5 | -0.436 | 0.076 | -0.011 | -5.742
-11 | -0.443 | 0.07194 | -0.011 | -6.159
-10.5 | -0.447 | 0.06776 | -0.012 | -6.595
-10 | -0.447 | 0.06374 | -0.012 | -7.018
-9.5 | -0.444 | 0.05931 | -0.012 | -7.491
-9 | -0.437 | 0.05497 | -0.013 | -7.958
-8.5 | -0.426 | 0.05175 | -0.013 | -8.232
-8 | -0.41 | 0.04908 | -0.014 | -8.359
-7.5 | -0.391 | 0.04494 | -0.015 | -8.691
-7 | -0.366 | 0.0422 | -0.015 | -8.68
-6.5 | -0.338 | 0.03951 | -0.016 | -8.556
-6 | -0.308 | 0.03513 | -0.019 | -8.772
-5.5 | -0.333 | 0.00672 | -0.033 | -49.639
-5 | -0.285 | 0.00652 | -0.033 | -43.723
-4.5 | -0.234 | 0.00632 | -0.034 | -37.023
-4 | -0.18 | 0.00617 | -0.035 | -29.152
-3.5 | -0.124 | 0.00607 | -0.035 | -20.374
-3 | -0.066 | 0.0062 | -0.036 | -10.661
-2.5 | -0.008 | 0.00619 | -0.037 | -1.234
-2 | 0.051 | 0.00624 | -0.038 | 8.239
-1.5 | 0.111 | 0.00619 | -0.039 | 17.923
-1 | 0.171 | 0.00624 | -0.039 | 27.354
-0.5 | 0.231 | 0.00605 | -0.04 | 38.132
0 | 0.291 | 0.00609 | -0.041 | 47.736
0.5 | 0.35 | 0.00616 | -0.042 | 56.82
1 | 0.409 | 0.00621 | -0.042 | 65.883
1.5 | 0.469 | 0.00478 | -0.043 | 98.066
2 | 0.528 | 0.00497 | -0.044 | 106.261
2.5 | 0.587 | 0.00514 | -0.045 | 114.277
3 | 0.646 | 0.00541 | -0.046 | 119.463
3.5 | 0.704 | 0.0053 | -0.046 | 132.816
4 | 0.762 | 0.00552 | -0.047 | 137.925
4.5 | 0.818 | 0.00583 | -0.048 | 140.363
5 | 0.873 | 0.0061 | -0.049 | 143.159
5.5 | 0.925 | 0.00867 | -0.049 | 106.753
6 | 0.976 | 0.00893 | -0.05 | 109.309
6.5 | 1.026 | 0.00934 | -0.051 | 109.808
7 | 1.07 | 0.00978 | -0.052 | 109.415
7.5 | 1.11 | 0.01024 | -0.053 | 108.358
8 | 1.145 | 0.01076 | -0.053 | 106.356
8.5 | 1.168 | 0.01131 | -0.054 | 103.285
9 | 1.183 | 0.01199 | -0.055 | 98.702
9.5 | 1.19 | 0.01262 | -0.055 | 94.24
10 | 1.186 | 0.01341 | -0.056 | 88.502
10.5 | 1.174 | 0.01435 | -0.057 | 81.798
11 | 1.153 | 0.01524 | -0.058 | 75.619
11.5 | 1.123 | 0.01639 | -0.058 | 68.497
12 | 1.084 | 0.018 | -0.059 | 60.212
12.5 | 1.041 | 0.01918 | -0.059 | 54.265
13 | 0.993 | 0.02068 | -0.06 | 48.003
13.5 | 0.938 | 0.02333 | -0.06 | 40.197
14 | 0.79 | 0.06722 | -0.049 | 11.758
14.5 | 0.784 | 0.04681 | -0.056 | 16.747

## 100. Re 8M Mach 0.10 (2)
BIGFOIL.COM POLAR EXPORT
NACA66-511 a=0.0
NACA66-511 a=0.0 |  |  |  | Cl Max: | 1.6309 | at alpha= | 17.5 | deg
XFOIL ncrit=9 |  |  |  | L/D Max: | 139.216 | at alpha= | 2.5 | deg
Re: | 8000000 |  |  | Cd Min: | 0.14889 | at alpha= | -14.5 | deg
Mach: | 0.1 |  |  | Cl=0 at alpha= | -2.5915 | deg
|  |  |  | @ Cl=0.1, Cd= | 0.005021
|  |  |  | @ Cl=0.4, Cd= | 0.0050467
|  |  |  | @ Cl=0.6, Cd= | 0.0043387
alpha (deg) | Cl | Cd | Cm | Cl/Cd
-14.5 | -0.4623 | 0.14889 | -0.0179 | -3.105
-13 | -1.1089 | 0.01892 | -0.0478 | -58.6099
-12.5 | -1.0711 | 0.0163 | -0.0459 | -65.7117
-12 | -1.0252 | 0.01478 | -0.0447 | -69.364
-11.5 | -0.9762 | 0.01364 | -0.0438 | -71.5689
-10.5 | -0.8748 | 0.01164 | -0.0425 | -75.1546
-10 | -0.8242 | 0.01053 | -0.0418 | -78.2716
-9.5 | -0.7715 | 0.00977 | -0.0414 | -78.9662
-9 | -0.7175 | 0.00923 | -0.0412 | -77.7356
-8 | -0.6073 | 0.00847 | -0.0411 | -71.7001
-7.5 | -0.553 | 0.0079 | -0.041 | -70
-6.5 | -0.443 | 0.00702 | -0.0409 | -63.1054
-6 | -0.3869 | 0.00673 | -0.041 | -57.4889
-5.5 | -0.3302 | 0.00655 | -0.0414 | -50.4122
-5 | -0.2738 | 0.00626 | -0.0416 | -43.738
-4.5 | -0.2179 | 0.00593 | -0.0418 | -36.7454
-4 | -0.1612 | 0.00572 | -0.0422 | -28.1818
-3.5 | -0.1039 | 0.00555 | -0.0426 | -18.7207
-3 | -0.0464 | 0.00543 | -0.0432 | -8.5451
-2.5 | 0.0104 | 0.00521 | -0.0436 | 1.9962
-2 | 0.0679 | 0.00506 | -0.0441 | 13.419
-1.5 | 0.1255 | 0.00499 | -0.0448 | 25.1503
-1 | 0.1831 | 0.00488 | -0.0453 | 37.5205
-0.5 | 0.2404 | 0.00482 | -0.0459 | 49.8755
0 | 0.2973 | 0.00487 | -0.0465 | 61.0472
0.5 | 0.3534 | 0.00498 | -0.0469 | 70.9639
1 | 0.4093 | 0.00506 | -0.0474 | 80.8893
1.5 | 0.457 | 0.00367 | -0.0469 | 124.5232
2 | 0.5126 | 0.0038 | -0.0473 | 134.8947
2.5 | 0.568 | 0.00408 | -0.0477 | 139.2157
3 | 0.6212 | 0.00451 | -0.0478 | 137.7384
4 | 0.7244 | 0.00562 | -0.0473 | 128.8968
4.5 | 0.7757 | 0.00614 | -0.047 | 126.3355
5 | 0.824 | 0.00683 | -0.0462 | 120.6442
6 | 0.9244 | 0.00782 | -0.0451 | 118.2097
6.5 | 0.9761 | 0.00814 | -0.0449 | 119.914
7 | 1.0266 | 0.00851 | -0.0444 | 120.6345
7.5 | 1.0764 | 0.00887 | -0.0439 | 121.3529
8 | 1.1247 | 0.00928 | -0.043 | 121.1961
8.5 | 1.1725 | 0.00965 | -0.0421 | 121.5026
9 | 1.2169 | 0.01014 | -0.0406 | 120.0099
9.5 | 1.2598 | 0.01058 | -0.0387 | 119.0737
10 | 1.2943 | 0.0111 | -0.0352 | 116.6036
10.5 | 1.3304 | 0.01185 | -0.0325 | 112.27
11 | 1.3629 | 0.01256 | -0.0292 | 108.5111
11.5 | 1.3915 | 0.01355 | -0.0254 | 102.6937
12 | 1.4233 | 0.01445 | -0.0224 | 98.4983
12.5 | 1.4543 | 0.01546 | -0.0195 | 94.0686
13 | 1.4829 | 0.01664 | -0.0165 | 89.1166
13.5 | 1.5071 | 0.01814 | -0.0132 | 83.0816
14 | 1.5362 | 0.01942 | -0.0107 | 79.104
14.5 | 1.5557 | 0.02136 | -0.0074 | 72.8324
15 | 1.5746 | 0.02343 | -0.0044 | 67.2044
15.5 | 1.5902 | 0.02585 | -0.0014 | 61.5164
16 | 1.6085 | 0.0282 | 0.0009 | 57.039
16.5 | 1.6174 | 0.03143 | 0.0036 | 51.4604
17 | 1.6189 | 0.03557 | 0.0061 | 45.5131
17.5 | 1.6309 | 0.03903 | 0.0074 | 41.7858
18 | 1.6293 | 0.04411 | 0.0086 | 36.9372
18.5 | 1.6071 | 0.05196 | 0.009 | 30.9296
19 | 1.5951 | 0.05942 | 0.008 | 26.8445
19.5 | 1.6245 | 0.06193 | 0.007 | 26.2312
20 | 1.548 | 0.0797 | 0.0013 | 19.4228

## 101. Re 8M Mach 0.25 (1)
BIGFOIL.COM POLAR EXPORT
NACA66-511 a=0.0
NACA66-511 a=0.0 |  |  |  | Cl Max: | 1.173 | at alpha= | 9 | deg
JavaFoil+Calcfoil stall+Eppler ext transition |  |  |  | L/D Max: | 138.641 | at alpha= | 4 | deg
Re: | 8000000 |  |  | Cd Min: | 0.0048 | at alpha= | 1.5 | deg
Mach: | 0.25 |  |  | Cl=0 at alpha= | -2.4344 | deg
|  |  |  | @ Cl=0.1, Cd= | 0.0062731
|  |  |  | @ Cl=0.4, Cd= | 0.10035
|  |  |  | @ Cl=0.6, Cd= | 0.10035
alpha (deg) | Cl | Cd | Cm | Cl/Cd
-13.5 | -0.064 | 0.09455 | -0.011 | -0.673
-13 | -0.061 | 0.08932 | -0.011 | -0.681
-12.5 | -0.141 | 0.08647 | -0.011 | -1.629
-12 | -0.197 | 0.0799 | -0.012 | -2.46
-11.5 | -0.241 | 0.07607 | -0.012 | -3.164
-11 | -0.278 | 0.07318 | -0.012 | -3.804
-10.5 | -0.311 | 0.06878 | -0.012 | -4.516
-10 | -0.337 | 0.06407 | -0.012 | -5.261
-9.5 | -0.357 | 0.06117 | -0.013 | -5.839
-9 | -0.371 | 0.05688 | -0.013 | -6.516
-8.5 | -0.377 | 0.05391 | -0.013 | -6.991
-8 | -0.376 | 0.05089 | -0.014 | -7.386
-7.5 | -0.368 | 0.04657 | -0.014 | -7.898
-7 | -0.353 | 0.04341 | -0.015 | -8.126
-6.5 | -0.331 | 0.0407 | -0.016 | -8.131
-6 | -0.303 | 0.03808 | -0.016 | -7.967
-5.5 | -0.271 | 0.03491 | -0.018 | -7.775
-5 | -0.289 | 0.00662 | -0.034 | -43.584
-4.5 | -0.238 | 0.00643 | -0.035 | -36.964
-4 | -0.184 | 0.00622 | -0.036 | -29.531
-3.5 | -0.126 | 0.00616 | -0.036 | -20.517
-3 | -0.068 | 0.00623 | -0.037 | -10.869
-2.5 | -0.008 | 0.00621 | -0.038 | -1.261
-2 | 0.053 | 0.00625 | -0.039 | 8.445
-1.5 | 0.114 | 0.00628 | -0.04 | 18.139
-1 | 0.175 | 0.00628 | -0.04 | 27.926
-0.5 | 0.237 | 0.00609 | -0.041 | 38.879
0 | 0.298 | 0.00616 | -0.042 | 48.481
0.5 | 0.36 | 0.00619 | -0.043 | 58.109
1 | 0.421 | 0.00625 | -0.044 | 67.251
1.5 | 0.482 | 0.0048 | -0.044 | 100.223
2 | 0.542 | 0.00501 | -0.045 | 108.343
2.5 | 0.603 | 0.00525 | -0.046 | 114.808
3 | 0.663 | 0.00516 | -0.047 | 128.513
3.5 | 0.723 | 0.00541 | -0.048 | 133.712
4 | 0.782 | 0.00564 | -0.048 | 138.641
4.5 | 0.839 | 0.00682 | -0.049 | 123.169
5 | 0.895 | 0.00723 | -0.05 | 123.748
5.5 | 0.948 | 0.00883 | -0.051 | 107.302
6 | 0.999 | 0.00926 | -0.052 | 107.85
6.5 | 1.048 | 0.00972 | -0.052 | 107.841
7 | 1.091 | 0.01019 | -0.053 | 107.044
7.5 | 1.128 | 0.01075 | -0.054 | 104.882
8 | 1.157 | 0.01131 | -0.055 | 102.32
8.5 | 1.172 | 0.01199 | -0.055 | 97.683
9 | 1.173 | 0.01279 | -0.056 | 91.725
9.5 | 1.161 | 0.01365 | -0.057 | 85.017
10 | 1.133 | 0.01477 | -0.057 | 76.676
10.5 | 1.089 | 0.01601 | -0.058 | 68.04
11 | 1.03 | 0.01742 | -0.059 | 59.087
11.5 | 0.955 | 0.01898 | -0.059 | 50.342
12 | 0.864 | 0.02186 | -0.059 | 39.534
12.5 | 0.652 | 0.08388 | -0.033 | 7.777
13 | 0.571 | 0.08533 | -0.036 | 6.696
13.5 | 0.479 | 0.09253 | -0.034 | 5.174
14 | 0.381 | 0.10035 | -0.032 | 3.801

## 102. Re 8M Mach 0.25 (2)
BIGFOIL.COM POLAR EXPORT
NACA66-511 a=0.0
NACA66-511 a=0.0 |  |  |  | Cl Max: | 1.5395 | at alpha= | 15 | deg
XFOIL ncrit=9 |  |  |  | L/D Max: | 139.956 | at alpha= | 3 | deg
Re: | 8000000 |  |  | Cd Min: | 0.19952 | at alpha= | -17.5 | deg
Mach: | 0.25 |  |  | Cl=0 at alpha= | -2.5983 | deg
|  |  |  | @ Cl=0.1, Cd= | 0.0050463
|  |  |  | @ Cl=0.4, Cd= | 0.0050636
|  |  |  | @ Cl=0.6, Cd= | 0.0043081
alpha (deg) | Cl | Cd | Cm | Cl/Cd
-17.5 | -0.5472 | 0.19952 | 0.008 | -2.7426
-17 | -0.5289 | 0.1933 | 0.004 | -2.7362
-16.5 | -0.5089 | 0.18798 | 0.0001 | -2.7072
-16 | -0.4911 | 0.18121 | -0.0039 | -2.7101
-15 | -0.4593 | 0.1658 | -0.012 | -2.7702
-14.5 | -0.4444 | 0.15809 | -0.0161 | -2.8111
-14 | -0.4246 | 0.15188 | -0.0198 | -2.7956
-12 | -0.3922 | 0.11581 | -0.037 | -3.3866
-11.5 | -0.3889 | 0.10663 | -0.0414 | -3.6472
-11 | -0.3999 | 0.09483 | -0.0471 | -4.217
-10.5 | -0.3985 | 0.08675 | -0.0513 | -4.5937
-10 | -0.3998 | 0.07885 | -0.0557 | -5.0704
-9.5 | -0.443 | 0.06682 | -0.0645 | -6.6298
-9 | -0.5873 | 0.04255 | -0.0608 | -13.8026
-8.5 | -0.6901 | 0.01092 | -0.0486 | -63.196
-8 | -0.6334 | 0.0098 | -0.0475 | -64.6327
-7.5 | -0.5752 | 0.00906 | -0.0467 | -63.4879
-7 | -0.5164 | 0.00852 | -0.0461 | -60.6103
-6.5 | -0.4603 | 0.00755 | -0.0452 | -60.9669
-6 | -0.4017 | 0.00711 | -0.0447 | -56.4979
-5.5 | -0.3426 | 0.00679 | -0.0446 | -50.4566
-5 | -0.2832 | 0.00651 | -0.0445 | -43.5023
-4.5 | -0.2251 | 0.00612 | -0.0444 | -36.781
-4 | -0.1663 | 0.00584 | -0.0444 | -28.476
-3.5 | -0.107 | 0.00561 | -0.0447 | -19.0731
-3 | -0.0474 | 0.00546 | -0.045 | -8.6813
-2.5 | 0.0116 | 0.00525 | -0.0454 | 2.2095
-2 | 0.0711 | 0.00509 | -0.0458 | 13.9686
-1.5 | 0.1306 | 0.005 | -0.0464 | 26.12
-1 | 0.19 | 0.0049 | -0.047 | 38.7755
-0.5 | 0.2492 | 0.00483 | -0.0475 | 51.5942
0 | 0.3079 | 0.00488 | -0.0481 | 63.0943
0.5 | 0.3656 | 0.00501 | -0.0485 | 72.9741
1 | 0.4234 | 0.0051 | -0.0489 | 83.0196
1.5 | 0.4719 | 0.00372 | -0.0484 | 126.8548
2 | 0.5294 | 0.00384 | -0.0488 | 137.8646
3 | 0.641 | 0.00458 | -0.049 | 139.9563
3.5 | 0.6945 | 0.00512 | -0.0488 | 135.6445
4 | 0.7464 | 0.00573 | -0.0482 | 130.2618
4.5 | 0.7983 | 0.0063 | -0.0476 | 126.7143
5 | 0.847 | 0.00704 | -0.0463 | 120.3125
5.5 | 0.8969 | 0.00766 | -0.0452 | 117.0888
6 | 0.9499 | 0.00803 | -0.0446 | 118.2939
6.5 | 1.0022 | 0.00842 | -0.0438 | 119.0261
7 | 1.0543 | 0.00878 | -0.0429 | 120.0797
7.5 | 1.1039 | 0.00922 | -0.0416 | 119.7289
8 | 1.1529 | 0.00963 | -0.0401 | 119.7196
8.5 | 1.1993 | 0.0101 | -0.038 | 118.7426
9 | 1.2378 | 0.0106 | -0.0344 | 116.7736
9.5 | 1.265 | 0.01111 | -0.0285 | 113.8614
10 | 1.3079 | 0.01206 | -0.0265 | 108.4494
10.5 | 1.3386 | 0.01311 | -0.0222 | 102.1053
11 | 1.3735 | 0.01406 | -0.0188 | 97.6885
11.5 | 1.4043 | 0.01529 | -0.0149 | 91.8443
12 | 1.4334 | 0.01671 | -0.0111 | 85.781
12.5 | 1.4622 | 0.01822 | -0.0075 | 80.2525
13 | 1.4854 | 0.02016 | -0.0035 | 73.6806
13.5 | 1.5043 | 0.02249 | 0.0005 | 66.8875
14 | 1.5245 | 0.02489 | 0.004 | 61.2495
14.5 | 1.5334 | 0.02823 | 0.0079 | 54.3181
15 | 1.5395 | 0.03206 | 0.0113 | 48.0193
15.5 | 1.5386 | 0.03683 | 0.0142 | 41.7757
16 | 1.5367 | 0.04216 | 0.0161 | 36.4492
16.5 | 1.5198 | 0.04954 | 0.0169 | 30.6782
17 | 1.4898 | 0.05937 | 0.0157 | 25.0935
17.5 | 1.4756 | 0.06832 | 0.0131 | 21.5984
18 | 1.4405 | 0.08097 | 0.0078 | 17.7905
18.5 | 1.3912 | 0.09712 | -0.0006 | 14.3245
19 | 1.3563 | 0.11218 | -0.0093 | 12.0904
19.5 | 1.3014 | 0.1318 | -0.0216 | 9.8741
20 | 1.2669 | 0.14831 | -0.0321 | 8.5422

## 103. Re 8M Mach 0.50 (1)
BIGFOIL.COM POLAR EXPORT
NACA66-511 a=0.0
NACA66-511 a=0.0 |  |  |  | Cl Max: | 1.242 | at alpha= | 20 | deg
JavaFoil+Calcfoil stall+Eppler ext transition |  |  |  | L/D Max: | 121.547 | at alpha= | 4.5 | deg
Re: | 8000000 |  |  | Cd Min: | 0.00481 | at alpha= | 1.5 | deg
Mach: | 0.5 |  |  | Cl=0 at alpha= | -2.4338 | deg
|  |  |  | @ Cl=0.1, Cd= | 0.0062879
|  |  |  | @ Cl=0.4, Cd= | 0.0061183
|  |  |  | @ Cl=0.6, Cd= | 0.0050231
alpha (deg) | Cl | Cd | Cm | Cl/Cd
-20 | -0.95 | 0.1534 | -0.01 | -6.193
-19.5 | -0.924 | 0.14754 | -0.01 | -6.263
-19 | -0.898 | 0.14373 | -0.011 | -6.251
-18.5 | -0.872 | 0.13599 | -0.011 | -6.409
-18 | -0.844 | 0.1327 | -0.011 | -6.361
-17.5 | -0.818 | 0.12315 | -0.011 | -6.641
-17 | -0.792 | 0.11562 | -0.012 | -6.847
-16.5 | -0.765 | 0.10976 | -0.012 | -6.973
-16 | -0.739 | 0.10303 | -0.013 | -7.173
-15.5 | -0.709 | 0.11501 | -0.012 | -6.169
-15 | -0.682 | 0.10772 | -0.012 | -6.334
-14.5 | -0.656 | 0.09888 | -0.013 | -6.632
-14 | -0.63 | 0.09114 | -0.013 | -6.909
-13.5 | -0.604 | 0.08413 | -0.014 | -7.175
-13 | -0.577 | 0.07829 | -0.015 | -7.376
-12.5 | -0.552 | 0.07296 | -0.016 | -7.56
-12 | -0.526 | 0.06684 | -0.017 | -7.876
-11.5 | -0.504 | 0.05878 | -0.018 | -8.572
-11 | -0.466 | 0.07657 | -0.014 | -6.081
-10.5 | -0.439 | 0.0678 | -0.015 | -6.472
-10 | -0.412 | 0.06244 | -0.015 | -6.595
-9.5 | -0.385 | 0.05768 | -0.016 | -6.675
-9 | -0.359 | 0.05226 | -0.017 | -6.861
-8.5 | -0.331 | 0.0496 | -0.017 | -6.681
-8 | -0.308 | 0.04187 | -0.021 | -7.365
-7.5 | -0.276 | 0.04673 | -0.017 | -5.906
-7 | -0.248 | 0.04629 | -0.016 | -5.363
-6.5 | -0.221 | 0.0441 | -0.016 | -5.011
-6 | -0.194 | 0.04071 | -0.017 | -4.763
-5.5 | -0.167 | 0.03765 | -0.018 | -4.432
-5 | -0.139 | 0.03763 | -0.017 | -3.704
-4.5 | -0.186 | 0.03483 | -0.018 | -5.332
-4 | -0.155 | 0.03224 | -0.019 | -4.812
-3.5 | -0.136 | 0.0064 | -0.041 | -21.325
-3 | -0.074 | 0.00659 | -0.042 | -11.237
-2.5 | -0.009 | 0.00653 | -0.042 | -1.325
-2 | 0.059 | 0.0063 | -0.043 | 9.294
-1.5 | 0.127 | 0.00628 | -0.044 | 20.2
-1 | 0.196 | 0.00626 | -0.045 | 31.262
-0.5 | 0.265 | 0.00599 | -0.046 | 44.195
0 | 0.333 | 0.00606 | -0.047 | 54.999
0.5 | 0.402 | 0.00612 | -0.048 | 65.561
1 | 0.47 | 0.00594 | -0.049 | 79.062
1.5 | 0.537 | 0.00481 | -0.05 | 111.592
2 | 0.605 | 0.00504 | -0.05 | 120.123
2.5 | 0.672 | 0.00588 | -0.051 | 114.273
3 | 0.739 | 0.00627 | -0.052 | 117.892
3.5 | 0.804 | 0.0067 | -0.053 | 120.097
4 | 0.868 | 0.00716 | -0.054 | 121.236
4.5 | 0.929 | 0.00765 | -0.055 | 121.547
5 | 0.986 | 0.00977 | -0.055 | 100.877
5.5 | 1.04 | 0.01035 | -0.056 | 100.403
6 | 1.088 | 0.01098 | -0.057 | 99.046
6.5 | 1.127 | 0.01176 | -0.058 | 95.788
7 | 1.14 | 0.01265 | -0.059 | 90.174
7.5 | 1.114 | 0.01377 | -0.06 | 80.925
8 | 0.9 | 0.01593 | -0.06 | 56.523
8.5 | 0.588 | 0.05572 | -0.031 | 10.551
9 | 0.741 | 0.01744 | -0.062 | 42.485
9.5 | 0.64 | 0.06235 | -0.031 | 10.268
10 | 0.802 | 0.01861 | -0.064 | 43.095
10.5 | 0.83 | 0.02064 | -0.064 | 40.207
11 | 0.853 | 0.02412 | -0.064 | 35.362
11.5 | 0.745 | 0.08237 | -0.034 | 9.049
12 | 0.915 | 0.02508 | -0.066 | 36.5
12.5 | 0.935 | 0.02965 | -0.066 | 31.527
13 | 0.837 | 0.08649 | -0.045 | 9.677
13.5 | 0.856 | 0.09866 | -0.042 | 8.681
14 | 0.926 | 0.07187 | -0.056 | 12.882
14.5 | 0.927 | 0.09213 | -0.051 | 10.061
15 | 0.963 | 0.09244 | -0.054 | 10.42
15.5 | 0.957 | 0.1119 | -0.044 | 8.552
16 | 0.991 | 0.11523 | -0.048 | 8.601
16.5 | 1.039 | 0.10766 | -0.056 | 9.648
17 | 1.034 | 0.1261 | -0.046 | 8.196
17.5 | 1.069 | 0.12676 | -0.051 | 8.436
18 | 1.128 | 0.1104 | -0.06 | 10.22
18.5 | 1.157 | 0.11433 | -0.062 | 10.119
19 | 1.142 | 0.14105 | -0.052 | 8.099
19.5 | 1.197 | 0.12722 | -0.061 | 9.406
20 | 1.242 | 0.11928 | -0.065 | 10.411

## 104. Re 8M Mach 0.50 (2)
BIGFOIL.COM POLAR EXPORT
NACA66-511 a=0.0
NACA66-511 a=0.0 |  |  |  | Cl Max: | 1.2736 | at alpha= | 9.5 | deg
XFOIL ncrit=9 |  |  |  | L/D Max: | 152.466 | at alpha= | 2.5 | deg
Re: | 8000000 |  |  | Cd Min: | 0.25032 | at alpha= | -19.5 | deg
Mach: | 0.5 |  |  | Cl=0 at alpha= | -2.6396 | deg
|  |  |  | @ Cl=0.1, Cd= | 0.0052438
|  |  |  | @ Cl=0.4, Cd= | 0.0050961
|  |  |  | @ Cl=0.6, Cd= | 0.0040832
alpha (deg) | Cl | Cd | Cm | Cl/Cd
-19.5 | -0.6623 | 0.25032 | 0.0333 | -2.6458
-19 | -0.6408 | 0.24234 | 0.0286 | -2.6442
-18.5 | -0.6191 | 0.23435 | 0.0238 | -2.6418
-18 | -0.5984 | 0.22568 | 0.0188 | -2.6515
-17.5 | -0.5759 | 0.2179 | 0.014 | -2.643
-17 | -0.5543 | 0.20974 | 0.0091 | -2.6428
-16.5 | -0.5335 | 0.20095 | 0.0042 | -2.6549
-16 | -0.5109 | 0.19353 | -0.0005 | -2.6399
-15.5 | -0.4883 | 0.18629 | -0.0051 | -2.6212
-15 | -0.4674 | 0.1781 | -0.0098 | -2.6244
-14.5 | -0.4468 | 0.1701 | -0.0143 | -2.6267
-14 | -0.4244 | 0.1624 | -0.0188 | -2.6133
-13 | -0.3899 | 0.14544 | -0.028 | -2.6808
-12.5 | -0.3721 | 0.13743 | -0.0324 | -2.7076
-12 | -0.3592 | 0.1283 | -0.037 | -2.7997
-11.5 | -0.3446 | 0.12006 | -0.0415 | -2.8702
-11 | -0.3303 | 0.11216 | -0.0458 | -2.9449
-10.5 | -0.3203 | 0.10364 | -0.0503 | -3.0905
-10 | -0.2985 | 0.09807 | -0.0538 | -3.0437
-9.5 | -0.29 | 0.09004 | -0.058 | -3.2208
-9 | -0.2814 | 0.08253 | -0.062 | -3.4097
-8.5 | -0.283 | 0.07363 | -0.0669 | -3.8435
-8 | -0.2795 | 0.06663 | -0.0714 | -4.1948
-7.5 | -0.2988 | 0.05873 | -0.0766 | -5.0877
-7 | -0.3166 | 0.05226 | -0.0755 | -6.0582
-6.5 | -0.3128 | 0.04546 | -0.075 | -6.8808
-6 | -0.2978 | 0.03881 | -0.0734 | -7.6733
-5.5 | -0.2754 | 0.03192 | -0.0706 | -8.6278
-5 | -0.2501 | 0.02423 | -0.0664 | -10.3219
-4.5 | -0.2128 | 0.01757 | -0.0622 | -12.1116
-4 | -0.1752 | 0.00874 | -0.058 | -20.0458
-3.5 | -0.1158 | 0.00648 | -0.0557 | -17.8704
-3 | -0.0488 | 0.00596 | -0.0547 | -8.1879
-2.5 | 0.0189 | 0.00557 | -0.0541 | 3.3932
-2 | 0.0863 | 0.00528 | -0.0539 | 16.3447
-1.5 | 0.1544 | 0.0051 | -0.054 | 30.2745
-1 | 0.2224 | 0.00501 | -0.0545 | 44.3912
-0.5 | 0.2896 | 0.00491 | -0.0549 | 58.9817
0 | 0.3556 | 0.00498 | -0.0552 | 71.4056
0.5 | 0.4206 | 0.00515 | -0.0555 | 81.6699
1 | 0.4857 | 0.00528 | -0.0558 | 91.9886
1.5 | 0.5387 | 0.00396 | -0.0547 | 136.0354
2 | 0.6034 | 0.00409 | -0.0549 | 147.5306
2.5 | 0.6678 | 0.00438 | -0.0549 | 152.4658
3 | 0.7284 | 0.00485 | -0.0541 | 150.1856
3.5 | 0.7857 | 0.00549 | -0.0527 | 143.1148
4 | 0.8404 | 0.00617 | -0.0507 | 136.2075
4.5 | 0.8879 | 0.00708 | -0.0472 | 125.4096
5 | 0.9287 | 0.00811 | -0.0423 | 114.5129
5.5 | 0.9773 | 0.00863 | -0.0384 | 113.2445
6 | 1.02 | 0.00914 | -0.0331 | 111.5974
6.5 | 1.0647 | 0.00978 | -0.0282 | 108.865
7 | 1.1116 | 0.01046 | -0.0237 | 106.2715
7.5 | 1.1548 | 0.01134 | -0.0186 | 101.8342
8 | 1.1999 | 0.01222 | -0.0135 | 98.1915
8.5 | 1.2463 | 0.01329 | -0.0086 | 93.7773
9.5 | 1.2736 | 0.01988 | 0.0064 | 64.0644
10 | 1.2494 | 0.02547 | 0.0153 | 49.0538
10.5 | 1.2201 | 0.03237 | 0.0224 | 37.6923
11 | 1.1941 | 0.04001 | 0.0263 | 29.845
11.5 | 1.1542 | 0.0501 | 0.0269 | 23.0379
12 | 1.1169 | 0.0616 | 0.0237 | 18.1315
12.5 | 1.0842 | 0.07427 | 0.0176 | 14.5981
13 | 1.0518 | 0.0885 | 0.0091 | 11.8847
13.5 | 1.0229 | 0.1036 | -0.0007 | 9.8736
14 | 1.0032 | 0.11822 | -0.0102 | 8.4859
14.5 | 0.9847 | 0.13336 | -0.0196 | 7.3838

## 105. Re 10M Mach 0.00 (1)
BIGFOIL.COM POLAR EXPORT
NACA66-511 a=0.0
NACA66-511 a=0.0 |  |  |  | Cl Max: | 1.194 | at alpha= | 9.5 | deg
JavaFoil+Calcfoil stall+Eppler ext transition |  |  |  | L/D Max: | 143.106 | at alpha= | 5 | deg
Re: | 10000000 |  |  | Cd Min: | 0.00474 | at alpha= | 1.5 | deg
Mach: | 0 |  |  | Cl=0 at alpha= | -2.4322 | deg
|  |  |  | @ Cl=0.1, Cd= | 0.00616
|  |  |  | @ Cl=0.4, Cd= | 0.0061341
|  |  |  | @ Cl=0.6, Cd= | 0.0051942
alpha (deg) | Cl | Cd | Cm | Cl/Cd
-15.5 | -0.346 | 0.11506 | -0.009 | -3.007
-15 | -0.363 | 0.10844 | -0.01 | -3.348
-14.5 | -0.38 | 0.10196 | -0.01 | -3.73
-14 | -0.397 | 0.09761 | -0.01 | -4.07
-13.5 | -0.414 | 0.0915 | -0.01 | -4.524
-13 | -0.43 | 0.08633 | -0.011 | -4.977
-12.5 | -0.443 | 0.08284 | -0.011 | -5.351
-12 | -0.451 | 0.07822 | -0.011 | -5.77
-11.5 | -0.457 | 0.07451 | -0.011 | -6.139
-11 | -0.461 | 0.07065 | -0.011 | -6.527
-10.5 | -0.462 | 0.06649 | -0.012 | -6.95
-10 | -0.46 | 0.06204 | -0.012 | -7.414
-9.5 | -0.454 | 0.05806 | -0.013 | -7.826
-9 | -0.445 | 0.05371 | -0.013 | -8.292
-8.5 | -0.432 | 0.05082 | -0.014 | -8.499
-8 | -0.414 | 0.04808 | -0.014 | -8.618
-7.5 | -0.393 | 0.04433 | -0.015 | -8.874
-7 | -0.368 | 0.04119 | -0.016 | -8.945
-6.5 | -0.34 | 0.03764 | -0.018 | -9.045
-6 | -0.378 | 0.00662 | -0.032 | -57.118
-5.5 | -0.333 | 0.00649 | -0.032 | -51.327
-5 | -0.284 | 0.00628 | -0.033 | -45.284
-4.5 | -0.233 | 0.00619 | -0.034 | -37.649
-4 | -0.179 | 0.00619 | -0.035 | -28.919
-3.5 | -0.123 | 0.00624 | -0.035 | -19.737
-3 | -0.066 | 0.00618 | -0.036 | -10.641
-2.5 | -0.008 | 0.00616 | -0.037 | -1.235
-2 | 0.051 | 0.00616 | -0.038 | 8.309
-1.5 | 0.11 | 0.00616 | -0.038 | 17.922
-1 | 0.17 | 0.0062 | -0.039 | 27.406
-0.5 | 0.23 | 0.006 | -0.04 | 38.253
0 | 0.289 | 0.00604 | -0.041 | 47.843
0.5 | 0.348 | 0.00609 | -0.041 | 57.159
1 | 0.407 | 0.00614 | -0.042 | 66.307
1.5 | 0.466 | 0.00474 | -0.043 | 98.351
2 | 0.525 | 0.00492 | -0.044 | 106.788
2.5 | 0.584 | 0.00514 | -0.045 | 113.67
3 | 0.643 | 0.00534 | -0.045 | 120.377
3.5 | 0.701 | 0.00524 | -0.046 | 133.636
4 | 0.758 | 0.00549 | -0.047 | 138.074
4.5 | 0.814 | 0.00572 | -0.048 | 142.314
5 | 0.869 | 0.00607 | -0.049 | 143.106
5.5 | 0.922 | 0.00831 | -0.049 | 110.931
6 | 0.973 | 0.00867 | -0.05 | 112.303
6.5 | 1.022 | 0.00904 | -0.051 | 113.075
7 | 1.067 | 0.00934 | -0.052 | 114.19
7.5 | 1.108 | 0.00978 | -0.052 | 113.275
8 | 1.143 | 0.01026 | -0.053 | 111.416
8.5 | 1.168 | 0.01077 | -0.054 | 108.474
9 | 1.185 | 0.01141 | -0.055 | 103.832
9.5 | 1.194 | 0.01201 | -0.055 | 99.389
10 | 1.194 | 0.01273 | -0.056 | 93.765
10.5 | 1.185 | 0.01351 | -0.057 | 87.765
11 | 1.168 | 0.01438 | -0.057 | 81.27
11.5 | 1.144 | 0.01531 | -0.058 | 74.702
12 | 1.111 | 0.01673 | -0.059 | 66.414
12.5 | 1.074 | 0.01774 | -0.059 | 60.568
13 | 1.032 | 0.01909 | -0.06 | 54.068
13.5 | 0.985 | 0.02098 | -0.06 | 46.945
14 | 0.925 | 0.02625 | -0.06 | 35.213
14.5 | 0.882 | 0.02655 | -0.061 | 33.211

## 106. Re 10M Mach 0.00 (2)
BIGFOIL.COM POLAR EXPORT
NACA66-511 a=0.0
NACA66-511 a=0.0 |  |  |  | Cl Max: | 1.6723 | at alpha= | 19 | deg
XFOIL ncrit=9 |  |  |  | L/D Max: | 136.869 | at alpha= | 2.5 | deg
Re: | 10000000 |  |  | Cd Min: | 0.06438 | at alpha= | 20 | deg
Mach: | 0 |  |  | Cl=0 at alpha= | -2.5825 | deg
|  |  |  | @ Cl=0.1, Cd= | 0.004829
|  |  |  | @ Cl=0.4, Cd= | 0.0050505
|  |  |  | @ Cl=0.6, Cd= | 0.0044203
alpha (deg) | Cl | Cd | Cm | Cl/Cd
-14.5 | -1.2246 | 0.02228 | -0.0484 | -54.9641
-14 | -1.2101 | 0.01715 | -0.0443 | -70.5598
-13.5 | -1.167 | 0.01575 | -0.0431 | -74.0952
-13 | -1.1232 | 0.01429 | -0.042 | -78.6004
-12.5 | -1.0753 | 0.01331 | -0.0413 | -80.7889
-12 | -1.0259 | 0.01248 | -0.0408 | -82.2035
-10.5 | -0.8721 | 0.01046 | -0.0399 | -83.3748
-10 | -0.8213 | 0.00956 | -0.0394 | -85.91
-9.5 | -0.769 | 0.00893 | -0.0392 | -86.1142
-9 | -0.7153 | 0.00849 | -0.0392 | -84.2521
-8.5 | -0.661 | 0.0081 | -0.0393 | -81.6049
-8 | -0.6062 | 0.00779 | -0.0394 | -77.8177
-7.5 | -0.5511 | 0.00751 | -0.0397 | -73.3822
-7 | -0.4971 | 0.00699 | -0.0396 | -71.1159
-6.5 | -0.4423 | 0.00662 | -0.0397 | -66.8127
-6 | -0.3866 | 0.00635 | -0.04 | -60.8819
-5.5 | -0.3303 | 0.00615 | -0.0404 | -53.7073
-5 | -0.2738 | 0.00598 | -0.0408 | -45.786
-4.5 | -0.218 | 0.00569 | -0.0411 | -38.3128
-4 | -0.1616 | 0.00544 | -0.0415 | -29.7059
-3.5 | -0.1048 | 0.00529 | -0.042 | -19.811
-3 | -0.0476 | 0.00517 | -0.0426 | -9.207
-2.5 | 0.0094 | 0.005 | -0.0431 | 1.88
-2 | 0.0664 | 0.00487 | -0.0437 | 13.6345
-1.5 | 0.1238 | 0.0048 | -0.0443 | 25.7917
-1 | 0.1809 | 0.00475 | -0.0449 | 38.0842
-0.5 | 0.2375 | 0.00475 | -0.0455 | 50
0 | 0.2936 | 0.00488 | -0.046 | 60.1639
1 | 0.4059 | 0.00506 | -0.047 | 80.2174
1.5 | 0.4539 | 0.00373 | -0.0467 | 121.689
2 | 0.5089 | 0.00384 | -0.047 | 132.526
2.5 | 0.5639 | 0.00412 | -0.0474 | 136.8689
3 | 0.6168 | 0.00456 | -0.0475 | 135.2632
3.5 | 0.6696 | 0.005 | -0.0475 | 133.92
4 | 0.7205 | 0.00559 | -0.0472 | 128.8909
4.5 | 0.7719 | 0.00607 | -0.047 | 127.1664
5 | 0.8213 | 0.00669 | -0.0465 | 122.7653
5.5 | 0.8717 | 0.00719 | -0.0461 | 121.2378
6 | 0.9237 | 0.00752 | -0.046 | 122.8324
6.5 | 0.9753 | 0.00784 | -0.0458 | 124.4005
7 | 1.0267 | 0.00816 | -0.0456 | 125.8211
7.5 | 1.0765 | 0.00853 | -0.0452 | 126.2016
8 | 1.126 | 0.00887 | -0.0447 | 126.9448
8.5 | 1.1744 | 0.00924 | -0.0441 | 127.0996
9 | 1.2203 | 0.0097 | -0.043 | 125.8041
9.5 | 1.2654 | 0.01011 | -0.0418 | 125.1632
10 | 1.3055 | 0.01067 | -0.0397 | 122.3524
10.5 | 1.3398 | 0.01124 | -0.0364 | 119.1993
11 | 1.3741 | 0.01187 | -0.0334 | 115.7624
11.5 | 1.4032 | 0.01267 | -0.0296 | 110.7498
12 | 1.4352 | 0.01345 | -0.0266 | 106.7063
12.5 | 1.4666 | 0.01431 | -0.0237 | 102.4878
13 | 1.4953 | 0.01537 | -0.0207 | 97.2869
13.5 | 1.5189 | 0.01677 | -0.0172 | 90.5725
14 | 1.5502 | 0.01778 | -0.015 | 87.1879
14.5 | 1.5698 | 0.01956 | -0.0115 | 80.2556
15 | 1.5903 | 0.02137 | -0.0085 | 74.4174
15.5 | 1.6075 | 0.02349 | -0.0055 | 68.4334
16 | 1.6286 | 0.02544 | -0.0032 | 64.0173
16.5 | 1.6386 | 0.0283 | -0.0003 | 57.9011
17 | 1.6407 | 0.03202 | 0.0027 | 51.2399
17.5 | 1.6606 | 0.03448 | 0.0039 | 48.1613
18 | 1.6696 | 0.03804 | 0.0053 | 43.8906
18.5 | 1.6719 | 0.04255 | 0.0065 | 39.2926
19 | 1.6723 | 0.04757 | 0.0071 | 35.1545
20 | 1.6307 | 0.06438 | 0.0049 | 25.3293

## 107. Re 10M Mach 0.10 (1)
BIGFOIL.COM POLAR EXPORT
NACA66-511 a=0.0
NACA66-511 a=0.0 |  |  |  | Cl Max: | 1.191 | at alpha= | 9.5 | deg
JavaFoil+Calcfoil stall+Eppler ext transition |  |  |  | L/D Max: | 143.921 | at alpha= | 5 | deg
Re: | 10000000 |  |  | Cd Min: | 0.00477 | at alpha= | 1.5 | deg
Mach: | 0.1 |  |  | Cl=0 at alpha= | -2.4322 | deg
|  |  |  | @ Cl=0.1, Cd= | 0.0061645
|  |  |  | @ Cl=0.4, Cd= | 0.0061539
|  |  |  | @ Cl=0.6, Cd= | 0.0051773
alpha (deg) | Cl | Cd | Cm | Cl/Cd
-15.5 | -0.303 | 0.11518 | -0.009 | -2.633
-15 | -0.322 | 0.10905 | -0.01 | -2.956
-14.5 | -0.342 | 0.10356 | -0.01 | -3.3
-14 | -0.361 | 0.09802 | -0.01 | -3.687
-13.5 | -0.381 | 0.09213 | -0.01 | -4.134
-13 | -0.4 | 0.08709 | -0.011 | -4.587
-12.5 | -0.416 | 0.08343 | -0.011 | -4.99
-12 | -0.427 | 0.07907 | -0.011 | -5.405
-11.5 | -0.436 | 0.07504 | -0.011 | -5.816
-11 | -0.443 | 0.07116 | -0.012 | -6.228
-10.5 | -0.447 | 0.06707 | -0.012 | -6.663
-10 | -0.447 | 0.06304 | -0.012 | -7.099
-9.5 | -0.445 | 0.05908 | -0.013 | -7.524
-9 | -0.438 | 0.05448 | -0.013 | -8.034
-8.5 | -0.426 | 0.05129 | -0.014 | -8.31
-8 | -0.41 | 0.04843 | -0.014 | -8.474
-7.5 | -0.391 | 0.04465 | -0.015 | -8.753
-7 | -0.367 | 0.04149 | -0.016 | -8.842
-6.5 | -0.339 | 0.03864 | -0.017 | -8.769
-6 | -0.378 | 0.00663 | -0.032 | -57.054
-5.5 | -0.334 | 0.00648 | -0.033 | -51.506
-5 | -0.285 | 0.00627 | -0.033 | -45.471
-4.5 | -0.234 | 0.00618 | -0.034 | -37.822
-4 | -0.18 | 0.0062 | -0.035 | -28.998
-3.5 | -0.124 | 0.00622 | -0.035 | -19.859
-3 | -0.066 | 0.00619 | -0.036 | -10.677
-2.5 | -0.008 | 0.0062 | -0.037 | -1.232
-2 | 0.051 | 0.00614 | -0.038 | 8.37
-1.5 | 0.111 | 0.00617 | -0.039 | 17.992
-1 | 0.171 | 0.00624 | -0.039 | 27.366
-0.5 | 0.231 | 0.00602 | -0.04 | 38.31
0 | 0.291 | 0.00605 | -0.041 | 48.018
0.5 | 0.35 | 0.00612 | -0.042 | 57.153
1 | 0.409 | 0.00616 | -0.042 | 66.514
1.5 | 0.469 | 0.00477 | -0.043 | 98.349
2 | 0.528 | 0.00495 | -0.044 | 106.672
2.5 | 0.587 | 0.00512 | -0.045 | 114.641
3 | 0.646 | 0.00538 | -0.046 | 120.007
3.5 | 0.704 | 0.00528 | -0.046 | 133.398
4 | 0.762 | 0.00548 | -0.047 | 139.059
4.5 | 0.818 | 0.00577 | -0.048 | 141.837
5 | 0.873 | 0.00607 | -0.049 | 143.921
5.5 | 0.926 | 0.00834 | -0.049 | 110.958
6 | 0.977 | 0.00872 | -0.05 | 112.102
6.5 | 1.027 | 0.0091 | -0.051 | 112.851
7 | 1.071 | 0.00941 | -0.052 | 113.842
7.5 | 1.111 | 0.00986 | -0.053 | 112.673
8 | 1.146 | 0.01035 | -0.053 | 110.693
8.5 | 1.17 | 0.01087 | -0.054 | 107.634
9 | 1.185 | 0.01154 | -0.055 | 102.634
9.5 | 1.191 | 0.01215 | -0.056 | 98.054
10 | 1.188 | 0.01289 | -0.056 | 92.156
10.5 | 1.176 | 0.01379 | -0.057 | 85.244
11 | 1.154 | 0.01463 | -0.058 | 78.935
11.5 | 1.125 | 0.0157 | -0.058 | 71.643
12 | 1.086 | 0.01719 | -0.059 | 63.174
12.5 | 1.043 | 0.01828 | -0.059 | 57.085
13 | 0.995 | 0.01972 | -0.06 | 50.469
13.5 | 0.942 | 0.02187 | -0.06 | 43.056
14 | 0.866 | 0.03082 | -0.059 | 28.093
14.5 | 0.82 | 0.03057 | -0.06 | 26.831

## 108. Re 10M Mach 0.10 (2)
BIGFOIL.COM POLAR EXPORT
NACA66-511 a=0.0
NACA66-511 a=0.0 |  |  |  | Cl Max: | 1.6759 | at alpha= | 19.5 | deg
XFOIL ncrit=9 |  |  |  | L/D Max: | 137.67 | at alpha= | 2.5 | deg
Re: | 10000000 |  |  | Cd Min: | 0.20356 | at alpha= | -18 | deg
Mach: | 0.1 |  |  | Cl=0 at alpha= | -2.5836 | deg
|  |  |  | @ Cl=0.1, Cd= | 0.0048356
|  |  |  | @ Cl=0.4, Cd= | 0.0050481
|  |  |  | @ Cl=0.6, Cd= | 0.0043974
alpha (deg) | Cl | Cd | Cm | Cl/Cd
-18 | -0.5573 | 0.20356 | 0.0107 | -2.7378
-17 | -0.5247 | 0.19019 | 0.0029 | -2.7588
-16.5 | -0.5055 | 0.18501 | -0.0009 | -2.7323
-16 | -0.4888 | 0.17813 | -0.0048 | -2.7441
-15 | -0.4608 | 0.16237 | -0.0129 | -2.838
-13 | -1.1224 | 0.01704 | -0.0464 | -65.8685
-12.5 | -1.0822 | 0.01473 | -0.0446 | -73.4691
-12 | -1.0345 | 0.01345 | -0.0436 | -76.9145
-11.5 | -0.9843 | 0.01246 | -0.0428 | -78.9968
-10 | -0.8277 | 0.01008 | -0.0413 | -82.1131
-9.5 | -0.7756 | 0.00922 | -0.0408 | -84.1215
-9 | -0.7216 | 0.00868 | -0.0405 | -83.1336
-8.5 | -0.6667 | 0.00824 | -0.0404 | -80.9102
-8 | -0.6113 | 0.0079 | -0.0404 | -77.3797
-7 | -0.5008 | 0.00709 | -0.0404 | -70.6347
-6.5 | -0.4455 | 0.00669 | -0.0404 | -66.5919
-6 | -0.3894 | 0.00639 | -0.0406 | -60.939
-5.5 | -0.3326 | 0.00618 | -0.0409 | -53.8188
-4.5 | -0.2193 | 0.00572 | -0.0416 | -38.3392
-4 | -0.1626 | 0.00546 | -0.0419 | -29.7802
-3.5 | -0.1054 | 0.0053 | -0.0424 | -19.8868
-3 | -0.0478 | 0.00518 | -0.0429 | -9.2278
-2.5 | 0.0096 | 0.00501 | -0.0434 | 1.9162
-2 | 0.0669 | 0.00487 | -0.044 | 13.7372
-1 | 0.1822 | 0.00475 | -0.0452 | 38.3579
-0.5 | 0.2391 | 0.00475 | -0.0457 | 50.3368
0 | 0.2955 | 0.00488 | -0.0462 | 60.5533
0.5 | 0.3519 | 0.00498 | -0.0467 | 70.6627
1 | 0.4084 | 0.00506 | -0.0473 | 80.7115
1.5 | 0.4566 | 0.00374 | -0.0469 | 122.0856
2 | 0.512 | 0.00384 | -0.0473 | 133.3333
2.5 | 0.5672 | 0.00412 | -0.0477 | 137.6699
3 | 0.6204 | 0.00457 | -0.0477 | 135.7549
3.5 | 0.6735 | 0.00502 | -0.0477 | 134.1633
4 | 0.7245 | 0.0056 | -0.0474 | 129.375
4.5 | 0.776 | 0.00611 | -0.0471 | 127.0049
5 | 0.8257 | 0.00672 | -0.0465 | 122.872
5.5 | 0.8763 | 0.00722 | -0.0461 | 121.3712
6 | 0.9286 | 0.00756 | -0.0459 | 122.8307
6.5 | 0.9804 | 0.00788 | -0.0457 | 124.4162
7 | 1.0321 | 0.0082 | -0.0454 | 125.8659
7.5 | 1.082 | 0.00859 | -0.0449 | 125.9604
8 | 1.1318 | 0.00893 | -0.0443 | 126.7413
8.5 | 1.1801 | 0.00932 | -0.0435 | 126.6202
9 | 1.2262 | 0.00978 | -0.0423 | 125.3783
9.5 | 1.2708 | 0.01022 | -0.0408 | 124.3444
10 | 1.3092 | 0.01083 | -0.0382 | 120.8864
10.5 | 1.3439 | 0.01142 | -0.0349 | 117.6795
11 | 1.375 | 0.01209 | -0.0311 | 113.7304
11.5 | 1.4059 | 0.0129 | -0.0276 | 108.9845
12 | 1.4373 | 0.01377 | -0.0244 | 104.3791
12.5 | 1.4692 | 0.01468 | -0.0215 | 100.0817
13 | 1.496 | 0.0159 | -0.0181 | 94.0881
13.5 | 1.5201 | 0.01736 | -0.0146 | 87.5634
14 | 1.5502 | 0.01853 | -0.0122 | 83.6589
14.5 | 1.569 | 0.02045 | -0.0086 | 76.7237
15 | 1.5884 | 0.02244 | -0.0055 | 70.7843
15.5 | 1.6024 | 0.02491 | -0.0022 | 64.3276
16 | 1.6219 | 0.0271 | 0.0001 | 59.8487
16.5 | 1.6298 | 0.03033 | 0.003 | 53.7356
17 | 1.6285 | 0.03461 | 0.0059 | 47.0529
18 | 1.6568 | 0.04121 | 0.0081 | 40.2038
18.5 | 1.6556 | 0.0464 | 0.0089 | 35.681
19 | 1.6521 | 0.05231 | 0.0088 | 31.5829
19.5 | 1.6759 | 0.05534 | 0.0082 | 30.2837

## 109. Re 10M Mach 0.25 (1)
BIGFOIL.COM POLAR EXPORT
NACA66-511 a=0.0
NACA66-511 a=0.0 |  |  |  | Cl Max: | 1.175 | at alpha= | 9 | deg
JavaFoil+Calcfoil stall+Eppler ext transition |  |  |  | L/D Max: | 141.838 | at alpha= | 4.5 | deg
Re: | 10000000 |  |  | Cd Min: | 0.00484 | at alpha= | 1.5 | deg
Mach: | 0.25 |  |  | Cl=0 at alpha= | -2.4344 | deg
|  |  |  | @ Cl=0.1, Cd= | 0.00623
|  |  |  | @ Cl=0.4, Cd= | 0.09923
|  |  |  | @ Cl=0.6, Cd= | 0.09923
alpha (deg) | Cl | Cd | Cm | Cl/Cd
-13.5 | -0.064 | 0.09374 | -0.011 | -0.679
-13 | -0.061 | 0.08843 | -0.011 | -0.688
-12.5 | -0.141 | 0.08597 | -0.011 | -1.639
-12 | -0.197 | 0.07948 | -0.012 | -2.474
-11.5 | -0.241 | 0.07506 | -0.012 | -3.208
-11 | -0.278 | 0.07259 | -0.012 | -3.836
-10.5 | -0.311 | 0.06793 | -0.012 | -4.573
-10 | -0.337 | 0.06351 | -0.013 | -5.308
-9.5 | -0.357 | 0.06062 | -0.013 | -5.893
-9 | -0.371 | 0.05636 | -0.013 | -6.578
-8.5 | -0.377 | 0.0533 | -0.013 | -7.073
-8 | -0.376 | 0.0504 | -0.014 | -7.458
-7.5 | -0.368 | 0.04625 | -0.015 | -7.957
-7 | -0.353 | 0.04292 | -0.015 | -8.222
-6.5 | -0.331 | 0.04032 | -0.016 | -8.211
-6 | -0.304 | 0.03749 | -0.017 | -8.105
-5.5 | -0.272 | 0.03427 | -0.019 | -7.939
-5 | -0.289 | 0.00639 | -0.034 | -45.173
-4.5 | -0.238 | 0.00623 | -0.035 | -38.199
-4 | -0.184 | 0.00631 | -0.036 | -29.104
-3.5 | -0.126 | 0.00625 | -0.036 | -20.222
-3 | -0.068 | 0.00628 | -0.037 | -10.782
-2.5 | -0.008 | 0.00624 | -0.038 | -1.256
-2 | 0.053 | 0.00623 | -0.039 | 8.468
-1.5 | 0.114 | 0.00623 | -0.04 | 18.294
-1 | 0.175 | 0.00628 | -0.04 | 27.934
-0.5 | 0.237 | 0.00603 | -0.041 | 39.269
0 | 0.298 | 0.00606 | -0.042 | 49.227
0.5 | 0.36 | 0.00615 | -0.043 | 58.462
1 | 0.421 | 0.00621 | -0.044 | 67.77
1.5 | 0.482 | 0.00484 | -0.044 | 99.578
2 | 0.542 | 0.00498 | -0.045 | 108.8
2.5 | 0.603 | 0.00524 | -0.046 | 115.161
3 | 0.663 | 0.00514 | -0.047 | 129.016
3.5 | 0.723 | 0.00538 | -0.048 | 134.42
4 | 0.782 | 0.0056 | -0.048 | 139.599
4.5 | 0.84 | 0.00592 | -0.049 | 141.838
5 | 0.895 | 0.00816 | -0.05 | 109.707
5.5 | 0.948 | 0.00864 | -0.051 | 109.694
6 | 1 | 0.00891 | -0.052 | 112.304
6.5 | 1.049 | 0.00936 | -0.052 | 112.084
7 | 1.092 | 0.0098 | -0.053 | 111.449
7.5 | 1.129 | 0.01033 | -0.054 | 109.288
8 | 1.159 | 0.01085 | -0.055 | 106.779
8.5 | 1.173 | 0.01153 | -0.055 | 101.735
9 | 1.175 | 0.0123 | -0.056 | 95.507
9.5 | 1.162 | 0.01313 | -0.057 | 88.536
10 | 1.135 | 0.0142 | -0.058 | 79.907
10.5 | 1.091 | 0.01536 | -0.058 | 71.034
11 | 1.031 | 0.01666 | -0.059 | 61.905
11.5 | 0.958 | 0.01807 | -0.059 | 52.999
12 | 0.869 | 0.02029 | -0.06 | 42.841
12.5 | 0.656 | 0.08062 | -0.036 | 8.134
13 | 0.579 | 0.07752 | -0.042 | 7.475
13.5 | 0.48 | 0.09022 | -0.036 | 5.325
14 | 0.382 | 0.09923 | -0.033 | 3.848

## 110. Re 10M Mach 0.25 (2)
BIGFOIL.COM POLAR EXPORT
NACA66-511 a=0.0
NACA66-511 a=0.0 |  |  |  | Cl Max: | 1.5588 | at alpha= | 15 | deg
XFOIL ncrit=9 |  |  |  | L/D Max: | 140.769 | at alpha= | 2.5 | deg
Re: | 10000000 |  |  | Cd Min: | 0.14865 | at alpha= | 20 | deg
Mach: | 0.25 |  |  | Cl=0 at alpha= | -2.5905 | deg
|  |  |  | @ Cl=0.1, Cd= | 0.0048548
|  |  |  | @ Cl=0.4, Cd= | 0.0050518
|  |  |  | @ Cl=0.6, Cd= | 0.0042787
alpha (deg) | Cl | Cd | Cm | Cl/Cd
-14 | -0.4518 | 0.14244 | -0.022 | -3.1719
-13.5 | -0.4301 | 0.1377 | -0.0253 | -3.1235
-12.5 | -0.4389 | 0.11351 | -0.0367 | -3.8666
-12 | -0.4297 | 0.10612 | -0.0408 | -4.0492
-11.5 | -0.423 | 0.09843 | -0.045 | -4.2975
-11 | -0.4099 | 0.09254 | -0.0483 | -4.4294
-10.5 | -0.4073 | 0.08486 | -0.0524 | -4.7997
-10 | -0.416 | 0.07589 | -0.0576 | -5.4816
-9.5 | -0.5488 | 0.05609 | -0.0633 | -9.7843
-9 | -0.7469 | 0.01229 | -0.0496 | -60.773
-8.5 | -0.6963 | 0.00987 | -0.0478 | -70.5471
-8 | -0.639 | 0.00892 | -0.0467 | -71.6368
-7.5 | -0.5802 | 0.00832 | -0.046 | -69.7356
-7 | -0.5209 | 0.00785 | -0.0454 | -66.3567
-6.5 | -0.4632 | 0.00722 | -0.0447 | -64.1551
-6 | -0.4048 | 0.0067 | -0.0442 | -60.4179
-5.5 | -0.3456 | 0.00637 | -0.044 | -54.2543
-5 | -0.286 | 0.00614 | -0.044 | -46.5798
-4.5 | -0.2263 | 0.00594 | -0.0442 | -38.0976
-4 | -0.1679 | 0.00556 | -0.0441 | -30.1978
-3.5 | -0.1086 | 0.00536 | -0.0443 | -20.2612
-3 | -0.0489 | 0.00521 | -0.0448 | -9.3858
-2.5 | 0.0108 | 0.00506 | -0.0452 | 2.1344
-2 | 0.07 | 0.0049 | -0.0456 | 14.2857
-1.5 | 0.1297 | 0.00481 | -0.0462 | 26.9647
-1 | 0.1892 | 0.00477 | -0.0468 | 39.6646
-0.5 | 0.2479 | 0.00476 | -0.0473 | 52.0798
0.5 | 0.3641 | 0.00499 | -0.0483 | 72.9659
1 | 0.4222 | 0.00509 | -0.0488 | 82.947
1.5 | 0.4717 | 0.00378 | -0.0484 | 124.7884
2 | 0.5288 | 0.00387 | -0.0488 | 136.6408
2.5 | 0.5856 | 0.00416 | -0.0491 | 140.7692
3 | 0.6402 | 0.00461 | -0.049 | 138.872
3.5 | 0.6945 | 0.0051 | -0.0488 | 136.1765
4 | 0.7465 | 0.00571 | -0.0483 | 130.7356
4.5 | 0.7989 | 0.00626 | -0.0477 | 127.6198
5 | 0.8485 | 0.00695 | -0.0466 | 122.0863
5.5 | 0.9011 | 0.00741 | -0.046 | 121.6059
6 | 0.955 | 0.00775 | -0.0455 | 123.2258
6.5 | 1.0078 | 0.00813 | -0.0448 | 123.9606
7 | 1.0606 | 0.00848 | -0.0441 | 125.0708
7.5 | 1.1114 | 0.00889 | -0.0429 | 125.0169
8 | 1.1618 | 0.00928 | -0.0417 | 125.194
8.5 | 1.2089 | 0.00977 | -0.0398 | 123.7359
9 | 1.2544 | 0.01024 | -0.0375 | 122.5
9.5 | 1.2844 | 0.01081 | -0.0322 | 118.8159
10 | 1.3208 | 0.0116 | -0.0286 | 113.8621
10.5 | 1.3528 | 0.01248 | -0.0243 | 108.3974
11 | 1.3871 | 0.01341 | -0.0206 | 103.4377
11.5 | 1.4187 | 0.01455 | -0.0167 | 97.5052
12 | 1.4482 | 0.01588 | -0.0127 | 91.1965
12.5 | 1.4783 | 0.01726 | -0.0091 | 85.6489
13 | 1.5025 | 0.01909 | -0.0051 | 78.7061
13.5 | 1.5215 | 0.02134 | -0.0009 | 71.298
14 | 1.5447 | 0.02346 | 0.0025 | 65.844
14.5 | 1.5522 | 0.02679 | 0.0069 | 57.9395
15 | 1.5588 | 0.03046 | 0.0105 | 51.1753
15.5 | 1.5484 | 0.03588 | 0.0141 | 43.155
16 | 1.5442 | 0.04129 | 0.0163 | 37.3989
16.5 | 1.5289 | 0.04841 | 0.0173 | 31.5823
17 | 1.5024 | 0.05767 | 0.0164 | 26.0517
17.5 | 1.4839 | 0.067 | 0.0139 | 22.1478
18 | 1.4535 | 0.07887 | 0.0091 | 18.4291
18.5 | 1.4123 | 0.09354 | 0.0016 | 15.0984
19 | 1.3666 | 0.11024 | -0.008 | 12.3966
19.5 | 1.3644 | 0.11978 | -0.0136 | 11.3909
20 | 1.2654 | 0.14865 | -0.0323 | 8.5126

## 111. Re 10M Mach 0.50 (1)
BIGFOIL.COM POLAR EXPORT
NACA66-511 a=0.0
NACA66-511 a=0.0 |  |  |  | Cl Max: | 1.218 | at alpha= | 20 | deg
JavaFoil+Calcfoil stall+Eppler ext transition |  |  |  | L/D Max: | 123.071 | at alpha= | 4.5 | deg
Re: | 10000000 |  |  | Cd Min: | 0.00479 | at alpha= | 1.5 | deg
Mach: | 0.5 |  |  | Cl=0 at alpha= | -2.4338 | deg
|  |  |  | @ Cl=0.1, Cd= | 0.00625
|  |  |  | @ Cl=0.4, Cd= | 0.0061064
|  |  |  | @ Cl=0.6, Cd= | 0.0049938
alpha (deg) | Cl | Cd | Cm | Cl/Cd
-20 | -0.95 | 0.15083 | -0.01 | -6.301
-19.5 | -0.925 | 0.13893 | -0.011 | -6.659
-19 | -0.899 | 0.14106 | -0.011 | -6.374
-18.5 | -0.873 | 0.13434 | -0.011 | -6.498
-18 | -0.845 | 0.12985 | -0.011 | -6.506
-17.5 | -0.819 | 0.1211 | -0.012 | -6.76
-17 | -0.793 | 0.11339 | -0.012 | -6.996
-16.5 | -0.768 | 0.10651 | -0.013 | -7.207
-16 | -0.742 | 0.09902 | -0.013 | -7.497
-15.5 | -0.71 | 0.11388 | -0.012 | -6.231
-15 | -0.683 | 0.10566 | -0.012 | -6.46
-14.5 | -0.656 | 0.09707 | -0.013 | -6.759
-14 | -0.631 | 0.0893 | -0.014 | -7.064
-13.5 | -0.605 | 0.08226 | -0.015 | -7.356
-13 | -0.58 | 0.07587 | -0.015 | -7.64
-12.5 | -0.554 | 0.06988 | -0.016 | -7.933
-12 | -0.532 | 0.06099 | -0.018 | -8.731
-11.5 | -0.602 | 0.01067 | -0.028 | -56.456
-11 | -0.466 | 0.0747 | -0.014 | -6.234
-10.5 | -0.439 | 0.06701 | -0.015 | -6.549
-10 | -0.412 | 0.06156 | -0.015 | -6.691
-9.5 | -0.385 | 0.05683 | -0.016 | -6.782
-9 | -0.359 | 0.05116 | -0.018 | -7.027
-8.5 | -0.332 | 0.04847 | -0.018 | -6.854
-8 | -0.376 | 0.00812 | -0.033 | -46.301
-7.5 | -0.276 | 0.04639 | -0.017 | -5.95
-7 | -0.248 | 0.04552 | -0.016 | -5.455
-6.5 | -0.221 | 0.04353 | -0.016 | -5.077
-6 | -0.194 | 0.04015 | -0.017 | -4.83
-5.5 | -0.167 | 0.03714 | -0.018 | -4.496
-5 | -0.139 | 0.03724 | -0.017 | -3.744
-4.5 | -0.186 | 0.03443 | -0.018 | -5.395
-4 | -0.155 | 0.03212 | -0.02 | -4.834
-3.5 | -0.136 | 0.00661 | -0.041 | -20.641
-3 | -0.074 | 0.00661 | -0.042 | -11.2
-2.5 | -0.009 | 0.00652 | -0.042 | -1.326
-2 | 0.059 | 0.00625 | -0.043 | 9.373
-1.5 | 0.127 | 0.00625 | -0.044 | 20.274
-1 | 0.196 | 0.00625 | -0.045 | 31.294
-0.5 | 0.265 | 0.00623 | -0.046 | 42.459
0 | 0.333 | 0.00632 | -0.047 | 52.773
0.5 | 0.402 | 0.0061 | -0.048 | 65.876
1 | 0.47 | 0.0059 | -0.049 | 79.633
1.5 | 0.537 | 0.00479 | -0.05 | 112.086
2 | 0.605 | 0.00501 | -0.05 | 120.717
2.5 | 0.672 | 0.00602 | -0.051 | 111.596
3 | 0.739 | 0.00637 | -0.052 | 115.908
3.5 | 0.805 | 0.00667 | -0.053 | 120.628
4 | 0.868 | 0.00707 | -0.054 | 122.884
4.5 | 0.93 | 0.00756 | -0.055 | 123.071
5 | 0.987 | 0.00941 | -0.056 | 104.872
5.5 | 1.041 | 0.00995 | -0.056 | 104.603
6 | 1.089 | 0.01057 | -0.057 | 103.053
6.5 | 1.128 | 0.0113 | -0.058 | 99.843
7 | 1.142 | 0.01215 | -0.059 | 93.949
7.5 | 1.116 | 0.01322 | -0.06 | 84.379
8 | 0.902 | 0.0153 | -0.06 | 58.935
8.5 | 0.703 | 0.01746 | -0.06 | 40.247
9 | 0.742 | 0.01672 | -0.062 | 44.379
9.5 | 0.757 | 0.02075 | -0.061 | 36.499
10 | 0.803 | 0.01788 | -0.064 | 44.927
10.5 | 0.831 | 0.01982 | -0.064 | 41.954
11 | 0.856 | 0.02289 | -0.065 | 37.373
11.5 | 0.746 | 0.08027 | -0.035 | 9.298
12 | 0.917 | 0.0239 | -0.066 | 38.372
12.5 | 0.939 | 0.02778 | -0.067 | 33.82
13 | 0.894 | 0.05591 | -0.059 | 15.997
13.5 | 0.866 | 0.09063 | -0.047 | 9.561
14 | 1.011 | 0.03647 | -0.068 | 27.724
14.5 | 0.983 | 0.06125 | -0.062 | 16.043
15 | 0.987 | 0.07715 | -0.059 | 12.798
15.5 | 0.971 | 0.10286 | -0.05 | 9.442
16 | 1.011 | 0.10098 | -0.055 | 10.012
16.5 | 1.058 | 0.09368 | -0.06 | 11.291
17 | 1.036 | 0.12264 | -0.047 | 8.449
17.5 | 1.096 | 0.10711 | -0.058 | 10.231
18 | 1.155 | 0.09187 | -0.065 | 12.568
18.5 | 1.173 | 0.1016 | -0.064 | 11.547
19 | 1.151 | 0.14185 | -0.055 | 8.117
19.5 | 1.187 | 0.14102 | -0.058 | 8.416
20 | 1.218 | 0.14245 | -0.06 | 8.552

## 112. Re 10M Mach 0.50 (2)
BIGFOIL.COM POLAR EXPORT
NACA66-511 a=0.0
NACA66-511 a=0.0 |  |  |  | Cl Max: | 1.2988 | at alpha= | 9 | deg
XFOIL ncrit=9 |  |  |  | L/D Max: | 153.05 | at alpha= | 2.5 | deg
Re: | 10000000 |  |  | Cd Min: | 0.25788 | at alpha= | -20 | deg
Mach: | 0.5 |  |  | Cl=0 at alpha= | -2.6212 | deg
|  |  |  | @ Cl=0.1, Cd= | 0.0050327
|  |  |  | @ Cl=0.4, Cd= | 0.0050699
|  |  |  | @ Cl=0.6, Cd= | 0.0040931
alpha (deg) | Cl | Cd | Cm | Cl/Cd
-20 | -0.6826 | 0.25788 | 0.0377 | -2.647
-19.5 | -0.6635 | 0.25076 | 0.0338 | -2.646
-19 | -0.6417 | 0.24266 | 0.0289 | -2.6444
-18.5 | -0.6195 | 0.23457 | 0.024 | -2.641
-18 | -0.5983 | 0.22609 | 0.0189 | -2.6463
-17.5 | -0.5761 | 0.21812 | 0.0139 | -2.6412
-17 | -0.5542 | 0.20995 | 0.0091 | -2.6397
-16.5 | -0.5342 | 0.20038 | 0.0042 | -2.6659
-16 | -0.5116 | 0.193 | -0.0006 | -2.6508
-15.5 | -0.4886 | 0.18597 | -0.0052 | -2.6273
-15 | -0.4678 | 0.17779 | -0.0099 | -2.6312
-14.5 | -0.4466 | 0.17008 | -0.0145 | -2.6258
-14 | -0.4261 | 0.16196 | -0.019 | -2.6309
-13.5 | -0.4076 | 0.15367 | -0.0236 | -2.6524
-12.5 | -0.372 | 0.13725 | -0.0327 | -2.7104
-12 | -0.3604 | 0.1277 | -0.0374 | -2.8222
-11.5 | -0.3468 | 0.11926 | -0.0419 | -2.9079
-11 | -0.3331 | 0.11119 | -0.0463 | -2.9958
-10.5 | -0.323 | 0.10274 | -0.0509 | -3.1439
-9.5 | -0.2934 | 0.0891 | -0.0586 | -3.2929
-9 | -0.284 | 0.08176 | -0.0626 | -3.4736
-8.5 | -0.2875 | 0.07269 | -0.0676 | -3.9552
-8 | -0.2851 | 0.06561 | -0.0724 | -4.3454
-7.5 | -0.31 | 0.05775 | -0.0767 | -5.368
-7 | -0.3248 | 0.05121 | -0.0756 | -6.3425
-6.5 | -0.3217 | 0.0441 | -0.0748 | -7.2948
-6 | -0.3057 | 0.03741 | -0.0729 | -8.1716
-5.5 | -0.2816 | 0.03072 | -0.07 | -9.1667
-5 | -0.257 | 0.02278 | -0.0655 | -11.2818
-4.5 | -0.2228 | 0.01526 | -0.0609 | -14.6003
-4 | -0.1833 | 0.00724 | -0.0571 | -25.3177
-3.5 | -0.1204 | 0.00598 | -0.055 | -20.1338
-3 | -0.0519 | 0.00556 | -0.0541 | -9.3345
-2.5 | 0.0166 | 0.00528 | -0.0537 | 3.1439
-2 | 0.0851 | 0.00507 | -0.0537 | 16.785
-1.5 | 0.153 | 0.0049 | -0.0538 | 31.2245
-1 | 0.2211 | 0.00482 | -0.0542 | 45.8714
-0.5 | 0.2878 | 0.00484 | -0.0546 | 59.4628
0 | 0.3532 | 0.00497 | -0.0549 | 71.0664
0.5 | 0.4188 | 0.00511 | -0.0553 | 81.9569
1 | 0.4844 | 0.00522 | -0.0557 | 92.7969
1.5 | 0.5417 | 0.00434 | -0.0551 | 124.8157
2 | 0.6031 | 0.00408 | -0.0549 | 147.8186
2.5 | 0.6673 | 0.00436 | -0.0549 | 153.0505
3 | 0.727 | 0.00489 | -0.054 | 148.6708
3.5 | 0.7852 | 0.00547 | -0.0527 | 143.5466
4 | 0.8402 | 0.00616 | -0.0507 | 136.3961
4.5 | 0.8892 | 0.00701 | -0.0475 | 126.8474
5 | 0.9354 | 0.00788 | -0.0434 | 118.7056
5.5 | 0.9904 | 0.00833 | -0.0406 | 118.8956
6 | 1.0339 | 0.00881 | -0.0354 | 117.3553
6.5 | 1.0795 | 0.00935 | -0.0305 | 115.4545
7 | 1.1253 | 0.01003 | -0.0257 | 112.1934
7.5 | 1.1713 | 0.0108 | -0.0208 | 108.4537
8 | 1.2175 | 0.01167 | -0.0158 | 104.3273
8.5 | 1.259 | 0.01273 | -0.0099 | 98.9002
9 | 1.2988 | 0.0149 | -0.0045 | 87.1678
9.5 | 1.2865 | 0.01916 | 0.0057 | 67.1451
10 | 1.2616 | 0.02469 | 0.0149 | 51.0976
10.5 | 1.2285 | 0.03169 | 0.0224 | 38.7662
11 | 1.2028 | 0.03919 | 0.0265 | 30.6915
11.5 | 1.1611 | 0.04928 | 0.0274 | 23.5613
12 | 1.1239 | 0.06061 | 0.0245 | 18.5431
12.5 | 1.0905 | 0.07325 | 0.0185 | 14.8874
13 | 1.0584 | 0.08731 | 0.0101 | 12.1223
13.5 | 1.0296 | 0.10228 | 0.0004 | 10.0665
14 | 1.0097 | 0.11692 | -0.0092 | 8.6358

## 113. Re 12M Mach 0.00 (1)
BIGFOIL.COM POLAR EXPORT
NACA66-511 a=0.0
NACA66-511 a=0.0 |  |  |  | Cl Max: | 1.195 | at alpha= | 9.5 | deg
JavaFoil+Calcfoil stall+Eppler ext transition |  |  |  | L/D Max: | 144.25 | at alpha= | 4.5 | deg
Re: | 12000000 |  |  | Cd Min: | 0.00472 | at alpha= | 1.5 | deg
Mach: | 0 |  |  | Cl=0 at alpha= | -2.4322 | deg
|  |  |  | @ Cl=0.1, Cd= | 0.0061483
|  |  |  | @ Cl=0.4, Cd= | 0.0060841
|  |  |  | @ Cl=0.6, Cd= | 0.0051878
alpha (deg) | Cl | Cd | Cm | Cl/Cd
-15.5 | -0.346 | 0.11307 | -0.009 | -3.06
-15 | -0.363 | 0.10663 | -0.01 | -3.406
-14.5 | -0.38 | 0.10029 | -0.01 | -3.793
-14 | -0.397 | 0.09692 | -0.01 | -4.1
-13.5 | -0.414 | 0.09125 | -0.011 | -4.537
-13 | -0.43 | 0.08589 | -0.011 | -5.004
-12.5 | -0.443 | 0.08159 | -0.011 | -5.435
-12 | -0.451 | 0.07802 | -0.011 | -5.787
-11.5 | -0.458 | 0.07431 | -0.011 | -6.158
-11 | -0.461 | 0.07046 | -0.012 | -6.546
-10.5 | -0.462 | 0.06602 | -0.012 | -7.001
-10 | -0.46 | 0.06161 | -0.012 | -7.469
-9.5 | -0.455 | 0.05767 | -0.013 | -7.883
-9 | -0.445 | 0.05344 | -0.013 | -8.336
-8.5 | -0.432 | 0.05059 | -0.014 | -8.54
-8 | -0.415 | 0.04764 | -0.014 | -8.701
-7.5 | -0.394 | 0.04381 | -0.015 | -8.99
-7 | -0.369 | 0.0403 | -0.017 | -9.167
-6.5 | -0.419 | 0.00664 | -0.031 | -63.056
-6 | -0.378 | 0.0065 | -0.032 | -58.119
-5.5 | -0.333 | 0.00636 | -0.032 | -52.357
-5 | -0.284 | 0.00622 | -0.033 | -45.703
-4.5 | -0.233 | 0.00624 | -0.034 | -37.37
-4 | -0.179 | 0.00623 | -0.035 | -28.758
-3.5 | -0.123 | 0.00618 | -0.035 | -19.905
-3 | -0.066 | 0.00617 | -0.036 | -10.664
-2.5 | -0.008 | 0.0061 | -0.037 | -1.247
-2 | 0.051 | 0.00614 | -0.038 | 8.327
-1.5 | 0.11 | 0.00615 | -0.038 | 17.945
-1 | 0.17 | 0.00617 | -0.039 | 27.515
-0.5 | 0.23 | 0.00624 | -0.04 | 36.791
0 | 0.289 | 0.00602 | -0.041 | 48.05
0.5 | 0.348 | 0.00604 | -0.041 | 57.634
1 | 0.407 | 0.00609 | -0.042 | 66.944
1.5 | 0.466 | 0.00472 | -0.043 | 98.914
2 | 0.525 | 0.00491 | -0.044 | 107.004
2.5 | 0.584 | 0.00512 | -0.045 | 114.039
3 | 0.643 | 0.00537 | -0.045 | 119.67
3.5 | 0.701 | 0.00559 | -0.046 | 125.41
4 | 0.758 | 0.00538 | -0.047 | 140.89
4.5 | 0.814 | 0.00565 | -0.048 | 144.25
5 | 0.869 | 0.00665 | -0.049 | 130.689
5.5 | 0.922 | 0.00808 | -0.049 | 114.124
6 | 0.974 | 0.00839 | -0.05 | 116.014
6.5 | 1.023 | 0.00879 | -0.051 | 116.455
7 | 1.068 | 0.00916 | -0.052 | 116.6
7.5 | 1.109 | 0.0095 | -0.052 | 116.722
8 | 1.144 | 0.00994 | -0.053 | 115.128
8.5 | 1.169 | 0.01043 | -0.054 | 112.056
9 | 1.186 | 0.01104 | -0.055 | 107.436
9.5 | 1.195 | 0.01163 | -0.055 | 102.749
10 | 1.195 | 0.01233 | -0.056 | 96.937
10.5 | 1.187 | 0.01308 | -0.057 | 90.701
11 | 1.17 | 0.01393 | -0.057 | 84.004
11.5 | 1.145 | 0.01482 | -0.058 | 77.267
12 | 1.113 | 0.0162 | -0.059 | 68.672
12.5 | 1.076 | 0.01704 | -0.059 | 63.166
13 | 1.034 | 0.01848 | -0.06 | 55.935
13.5 | 0.987 | 0.02008 | -0.06 | 49.166
14 | 0.931 | 0.02417 | -0.06 | 38.501
14.5 | 0.884 | 0.02542 | -0.061 | 34.77

## 114. Re 12M Mach 0.00 (2)
BIGFOIL.COM POLAR EXPORT
NACA66-511 a=0.0
NACA66-511 a=0.0 |  |  |  | Cl Max: | 1.7276 | at alpha= | 19.5 | deg
XFOIL ncrit=9 |  |  |  | L/D Max: | 135.759 | at alpha= | 2.5 | deg
Re: | 12000000 |  |  | Cd Min: | 0.17824 | at alpha= | -17 | deg
Mach: | 0 |  |  | Cl=0 at alpha= | -2.5752 | deg
|  |  |  | @ Cl=0.1, Cd= | 0.0047401
|  |  |  | @ Cl=0.4, Cd= | 0.0050329
|  |  |  | @ Cl=0.6, Cd= | 0.0044853
alpha (deg) | Cl | Cd | Cm | Cl/Cd
-17 | -0.5489 | 0.17824 | 0.0008 | -3.0796
-15 | -1.2689 | 0.02308 | -0.0494 | -54.9783
-14 | -1.2157 | 0.01653 | -0.0436 | -73.5451
-13.5 | -1.1718 | 0.01523 | -0.0425 | -76.9402
-13 | -1.1289 | 0.01357 | -0.0412 | -83.1909
-12.5 | -1.0811 | 0.01257 | -0.0405 | -86.0064
-12 | -1.0312 | 0.01179 | -0.0401 | -87.464
-11.5 | -0.9802 | 0.01111 | -0.0397 | -88.2268
-11 | -0.9283 | 0.01052 | -0.0395 | -88.2414
-10 | -0.8238 | 0.00927 | -0.039 | -88.8673
-9.5 | -0.7719 | 0.00858 | -0.0388 | -89.965
-9 | -0.7182 | 0.00812 | -0.0387 | -88.4483
-8.5 | -0.6638 | 0.00775 | -0.0388 | -85.6516
-8 | -0.609 | 0.00742 | -0.039 | -82.0755
-7.5 | -0.5538 | 0.00714 | -0.0392 | -77.563
-7 | -0.4987 | 0.00681 | -0.0393 | -73.2305
-6.5 | -0.4439 | 0.0064 | -0.0394 | -69.3594
-6 | -0.3883 | 0.0061 | -0.0397 | -63.6557
-5.5 | -0.332 | 0.00591 | -0.0401 | -56.176
-4.5 | -0.2189 | 0.00553 | -0.041 | -39.5841
-4 | -0.1627 | 0.00529 | -0.0413 | -30.7561
-3.5 | -0.1058 | 0.00511 | -0.0418 | -20.7045
-3 | -0.0486 | 0.00499 | -0.0424 | -9.7395
-2.5 | 0.0086 | 0.00488 | -0.043 | 1.7623
-2 | 0.0657 | 0.00473 | -0.0435 | 13.8901
-0.5 | 0.236 | 0.00478 | -0.0452 | 49.3724
0 | 0.2923 | 0.00488 | -0.0458 | 59.8975
0.5 | 0.3487 | 0.00496 | -0.0463 | 70.3024
1 | 0.405 | 0.00504 | -0.0469 | 80.3571
1.5 | 0.4567 | 0.00438 | -0.047 | 104.2694
2 | 0.5084 | 0.0039 | -0.047 | 130.359
2.5 | 0.5634 | 0.00415 | -0.0474 | 135.759
3 | 0.6158 | 0.00463 | -0.0474 | 133.0022
4 | 0.7209 | 0.00555 | -0.0473 | 129.8919
4.5 | 0.7724 | 0.00605 | -0.0471 | 127.6694
5.5 | 0.8744 | 0.007 | -0.0466 | 124.9143
6 | 0.9269 | 0.0073 | -0.0465 | 126.9726
6.5 | 0.9787 | 0.00764 | -0.0464 | 128.1021
7 | 1.0305 | 0.00793 | -0.0463 | 129.9496
7.5 | 1.0807 | 0.0083 | -0.046 | 130.2048
8 | 1.1311 | 0.00862 | -0.0457 | 131.2181
8.5 | 1.1794 | 0.00901 | -0.045 | 130.899
9 | 1.2268 | 0.00941 | -0.0442 | 130.3719
9.5 | 1.2719 | 0.00987 | -0.043 | 128.8652
10 | 1.3129 | 0.01046 | -0.0411 | 125.5163
10.5 | 1.3501 | 0.011 | -0.0384 | 122.7364
11 | 1.3847 | 0.01154 | -0.0353 | 119.9913
11.5 | 1.4149 | 0.01221 | -0.0315 | 115.8804
12 | 1.4458 | 0.01298 | -0.0282 | 111.3867
12.5 | 1.478 | 0.01376 | -0.0254 | 107.4128
13 | 1.5046 | 0.01489 | -0.0219 | 101.0477
13.5 | 1.5286 | 0.01622 | -0.0184 | 94.2417
14 | 1.5596 | 0.01723 | -0.0161 | 90.5165
14.5 | 1.5793 | 0.01896 | -0.0125 | 83.2964
15 | 1.6 | 0.02071 | -0.0094 | 77.2574
15.5 | 1.6239 | 0.02233 | -0.007 | 72.7228
16 | 1.643 | 0.02435 | -0.0044 | 67.4743
16.5 | 1.6594 | 0.02666 | -0.0018 | 62.2431
17 | 1.6667 | 0.02982 | 0.001 | 55.892
17.5 | 1.6881 | 0.03203 | 0.0024 | 52.7037
18 | 1.6997 | 0.03522 | 0.004 | 48.2595
18.5 | 1.7044 | 0.03924 | 0.0056 | 43.4353
19 | 1.7077 | 0.04371 | 0.0065 | 39.0689
19.5 | 1.7276 | 0.04667 | 0.0064 | 37.0174
20 | 1.6837 | 0.05731 | 0.0062 | 29.3788

## 115. Re 12M Mach 0.10 (1)
BIGFOIL.COM POLAR EXPORT
NACA66-511 a=0.0
NACA66-511 a=0.0 |  |  |  | Cl Max: | 1.192 | at alpha= | 9.5 | deg
JavaFoil+Calcfoil stall+Eppler ext transition |  |  |  | L/D Max: | 143.742 | at alpha= | 4.5 | deg
Re: | 12000000 |  |  | Cd Min: | 0.00474 | at alpha= | 1.5 | deg
Mach: | 0.1 |  |  | Cl=0 at alpha= | -2.4322 | deg
|  |  |  | @ Cl=0.1, Cd= | 0.0061463
|  |  |  | @ Cl=0.4, Cd= | 0.0060954
|  |  |  | @ Cl=0.6, Cd= | 0.0052041
alpha (deg) | Cl | Cd | Cm | Cl/Cd
-15 | -0.322 | 0.10845 | -0.01 | -2.972
-14.5 | -0.342 | 0.10193 | -0.01 | -3.354
-14 | -0.361 | 0.09753 | -0.01 | -3.706
-13.5 | -0.381 | 0.09101 | -0.011 | -4.185
-13 | -0.4 | 0.08638 | -0.011 | -4.627
-12.5 | -0.416 | 0.08266 | -0.011 | -5.038
-12 | -0.427 | 0.07813 | -0.011 | -5.472
-11.5 | -0.437 | 0.07422 | -0.011 | -5.882
-11 | -0.443 | 0.0704 | -0.012 | -6.296
-10.5 | -0.447 | 0.06649 | -0.012 | -6.723
-10 | -0.448 | 0.06213 | -0.012 | -7.204
-9.5 | -0.445 | 0.05848 | -0.013 | -7.604
-9 | -0.438 | 0.05371 | -0.013 | -8.152
-8.5 | -0.426 | 0.05081 | -0.014 | -8.391
-8 | -0.411 | 0.04814 | -0.014 | -8.529
-7.5 | -0.391 | 0.04451 | -0.015 | -8.782
-7 | -0.367 | 0.04108 | -0.016 | -8.94
-6.5 | -0.341 | 0.03703 | -0.018 | -9.2
-6 | -0.378 | 0.00651 | -0.032 | -58.063
-5.5 | -0.334 | 0.00635 | -0.033 | -52.526
-5 | -0.285 | 0.00621 | -0.033 | -45.901
-4.5 | -0.234 | 0.00631 | -0.034 | -37.078
-4 | -0.18 | 0.00622 | -0.035 | -28.927
-3.5 | -0.124 | 0.00623 | -0.035 | -19.849
-3 | -0.066 | 0.00615 | -0.036 | -10.745
-2.5 | -0.008 | 0.00617 | -0.037 | -1.239
-2 | 0.051 | 0.00613 | -0.038 | 8.388
-1.5 | 0.111 | 0.00615 | -0.039 | 18.043
-1 | 0.171 | 0.00618 | -0.039 | 27.613
-0.5 | 0.231 | 0.00598 | -0.04 | 38.541
0 | 0.291 | 0.00599 | -0.041 | 48.505
0.5 | 0.35 | 0.00607 | -0.042 | 57.669
1 | 0.409 | 0.0061 | -0.042 | 67.14
1.5 | 0.469 | 0.00474 | -0.043 | 98.854
2 | 0.528 | 0.00494 | -0.044 | 106.853
2.5 | 0.587 | 0.00516 | -0.045 | 113.828
3 | 0.646 | 0.00536 | -0.046 | 120.611
3.5 | 0.704 | 0.00557 | -0.046 | 126.415
4 | 0.762 | 0.00543 | -0.047 | 140.266
4.5 | 0.818 | 0.00569 | -0.048 | 143.742
5 | 0.873 | 0.0062 | -0.049 | 140.786
5.5 | 0.926 | 0.00813 | -0.05 | 113.97
6 | 0.978 | 0.00847 | -0.05 | 115.471
6.5 | 1.027 | 0.00884 | -0.051 | 116.176
7 | 1.072 | 0.00913 | -0.052 | 117.419
7.5 | 1.112 | 0.00958 | -0.053 | 116.105
8 | 1.147 | 0.01002 | -0.053 | 114.511
8.5 | 1.171 | 0.01053 | -0.054 | 111.199
9 | 1.186 | 0.01117 | -0.055 | 106.171
9.5 | 1.192 | 0.01176 | -0.056 | 101.383
10 | 1.189 | 0.01248 | -0.056 | 95.282
10.5 | 1.177 | 0.01335 | -0.057 | 88.139
11 | 1.156 | 0.01415 | -0.058 | 81.69
11.5 | 1.126 | 0.01519 | -0.058 | 74.143
12 | 1.088 | 0.01659 | -0.059 | 65.573
12.5 | 1.045 | 0.01759 | -0.06 | 59.409
13 | 0.997 | 0.01904 | -0.06 | 52.337
13.5 | 0.944 | 0.02096 | -0.06 | 45.016
14 | 0.874 | 0.02769 | -0.06 | 31.552
14.5 | 0.823 | 0.02907 | -0.06 | 28.299

## 116. Re 12M Mach 0.10 (2)
BIGFOIL.COM POLAR EXPORT
NACA66-511 a=0.0
NACA66-511 a=0.0 |  |  |  | Cl Max: | 1.7103 | at alpha= | 19.5 | deg
XFOIL ncrit=9 |  |  |  | L/D Max: | 136.226 | at alpha= | 2.5 | deg
Re: | 12000000 |  |  | Cd Min: | 0.20351 | at alpha= | -18 | deg
Mach: | 0.1 |  |  | Cl=0 at alpha= | -2.5771 | deg
|  |  |  | @ Cl=0.1, Cd= | 0.0047048
|  |  |  | @ Cl=0.4, Cd= | 0.0050294
|  |  |  | @ Cl=0.6, Cd= | 0.004457
alpha (deg) | Cl | Cd | Cm | Cl/Cd
-18 | -0.5585 | 0.20351 | 0.011 | -2.7443
-17.5 | -0.5431 | 0.19604 | 0.0069 | -2.7704
-17 | -0.5486 | 0.17927 | 0.0012 | -3.0602
-16.5 | -0.532 | 0.17284 | -0.0029 | -3.078
-16 | -0.5168 | 0.16591 | -0.007 | -3.1149
-15.5 | -0.5026 | 0.15876 | -0.0111 | -3.1658
-14 | -0.4881 | 0.12929 | -0.0261 | -3.7752
-13 | -1.1281 | 0.01635 | -0.0457 | -68.9969
-12.5 | -1.0881 | 0.01397 | -0.0439 | -77.8883
-12 | -1.0402 | 0.01269 | -0.0428 | -81.9701
-11.5 | -0.9897 | 0.01173 | -0.0421 | -84.3734
-11 | -0.9374 | 0.011 | -0.0416 | -85.2182
-10.5 | -0.8844 | 0.01032 | -0.0411 | -85.6977
-10 | -0.8308 | 0.00972 | -0.0408 | -85.4733
-9.5 | -0.7782 | 0.0089 | -0.0403 | -87.4382
-9 | -0.7245 | 0.0083 | -0.04 | -87.2892
-8.5 | -0.6696 | 0.00787 | -0.0399 | -85.0826
-8 | -0.6141 | 0.00752 | -0.04 | -81.6622
-7 | -0.5023 | 0.00693 | -0.0402 | -72.482
-6.5 | -0.4471 | 0.00647 | -0.0401 | -69.1036
-6 | -0.3911 | 0.00614 | -0.0403 | -63.6971
-5.5 | -0.3344 | 0.00594 | -0.0406 | -56.2963
-4.5 | -0.2202 | 0.00556 | -0.0414 | -39.6043
-4 | -0.1636 | 0.00531 | -0.0417 | -30.8098
-3.5 | -0.1064 | 0.00512 | -0.0422 | -20.7812
-3 | -0.0488 | 0.005 | -0.0427 | -9.76
-2.5 | 0.0089 | 0.00489 | -0.0433 | 1.82
-2 | 0.0662 | 0.00474 | -0.0438 | 13.9662
-1.5 | 0.1238 | 0.00468 | -0.0445 | 26.453
-0.5 | 0.2375 | 0.00479 | -0.0455 | 49.5825
0 | 0.2942 | 0.00488 | -0.0461 | 60.2869
0.5 | 0.3509 | 0.00496 | -0.0466 | 70.746
1 | 0.4075 | 0.00504 | -0.0472 | 80.8532
1.5 | 0.4597 | 0.00442 | -0.0472 | 104.0045
2 | 0.5115 | 0.0039 | -0.0473 | 131.1538
2.5 | 0.5667 | 0.00416 | -0.0476 | 136.226
3 | 0.6194 | 0.00463 | -0.0476 | 133.7797
3.5 | 0.6734 | 0.00502 | -0.0478 | 134.1434
4.5 | 0.7766 | 0.00607 | -0.0473 | 127.9407
5 | 0.8269 | 0.00664 | -0.0468 | 124.5331
5.5 | 0.879 | 0.00704 | -0.0466 | 124.858
6 | 0.9319 | 0.00734 | -0.0465 | 126.9619
6.5 | 0.984 | 0.00768 | -0.0463 | 128.125
7 | 1.036 | 0.00797 | -0.0461 | 129.9875
7.5 | 1.0865 | 0.00835 | -0.0457 | 130.1198
8 | 1.137 | 0.00867 | -0.0453 | 131.1419
8.5 | 1.1853 | 0.00909 | -0.0445 | 130.396
9 | 1.233 | 0.00949 | -0.0435 | 129.9262
9.5 | 1.2774 | 0.00999 | -0.0421 | 127.8679
10 | 1.318 | 0.01059 | -0.0399 | 124.457
10.5 | 1.349 | 0.01114 | -0.0357 | 121.0952
11 | 1.3854 | 0.01173 | -0.0329 | 118.1074
11.5 | 1.4171 | 0.01244 | -0.0294 | 113.9148
12 | 1.4471 | 0.01332 | -0.0259 | 108.6411
12.5 | 1.4799 | 0.01414 | -0.023 | 104.6605
13 | 1.5057 | 0.01539 | -0.0193 | 97.8363
13.5 | 1.5299 | 0.01679 | -0.0158 | 91.1197
14 | 1.5599 | 0.01793 | -0.0132 | 86.9994
14.5 | 1.5785 | 0.01983 | -0.0095 | 79.6016
15 | 1.5993 | 0.02168 | -0.0065 | 73.7685
15.5 | 1.6226 | 0.02346 | -0.004 | 69.1645
16 | 1.6403 | 0.0257 | -0.0013 | 63.8249
16.5 | 1.655 | 0.0283 | 0.0013 | 58.4806
17 | 1.6588 | 0.03195 | 0.0043 | 51.9186
17.5 | 1.6802 | 0.03437 | 0.0055 | 48.8857
18 | 1.6887 | 0.03807 | 0.0071 | 44.3578
18.5 | 1.6912 | 0.04264 | 0.0083 | 39.6623
19 | 1.6908 | 0.04784 | 0.0088 | 35.3428
19.5 | 1.7103 | 0.05121 | 0.0085 | 33.3978
20 | 1.6517 | 0.06447 | 0.0066 | 25.6197

## 117. Re 12M Mach 0.25 (1)
BIGFOIL.COM POLAR EXPORT
NACA66-511 a=0.0
NACA66-511 a=0.0 |  |  |  | Cl Max: | 1.176 | at alpha= | 9 | deg
JavaFoil+Calcfoil stall+Eppler ext transition |  |  |  | L/D Max: | 144.799 | at alpha= | 4.5 | deg
Re: | 12000000 |  |  | Cd Min: | 0.00482 | at alpha= | 1.5 | deg
Mach: | 0.25 |  |  | Cl=0 at alpha= | -2.4344 | deg
|  |  |  | @ Cl=0.1, Cd= | 0.0062046
|  |  |  | @ Cl=0.4, Cd= | 0.09791
|  |  |  | @ Cl=0.6, Cd= | 0.09791
alpha (deg) | Cl | Cd | Cm | Cl/Cd
-13.5 | -0.064 | 0.09292 | -0.011 | -0.685
-13 | -0.061 | 0.08762 | -0.011 | -0.694
-12.5 | -0.141 | 0.08508 | -0.011 | -1.657
-12 | -0.197 | 0.07847 | -0.012 | -2.507
-11.5 | -0.241 | 0.07478 | -0.012 | -3.22
-11 | -0.279 | 0.07106 | -0.012 | -3.919
-10.5 | -0.311 | 0.06769 | -0.012 | -4.591
-10 | -0.337 | 0.06287 | -0.013 | -5.364
-9.5 | -0.357 | 0.06037 | -0.013 | -5.919
-9 | -0.371 | 0.05611 | -0.013 | -6.61
-8.5 | -0.377 | 0.05257 | -0.014 | -7.174
-8 | -0.376 | 0.05013 | -0.014 | -7.501
-7.5 | -0.368 | 0.04583 | -0.015 | -8.032
-7 | -0.353 | 0.04272 | -0.015 | -8.264
-6.5 | -0.331 | 0.04011 | -0.016 | -8.256
-6 | -0.304 | 0.03697 | -0.018 | -8.229
-5.5 | -0.335 | 0.00638 | -0.033 | -52.523
-5 | -0.289 | 0.00632 | -0.034 | -45.635
-4.5 | -0.238 | 0.00633 | -0.035 | -37.561
-4 | -0.184 | 0.00632 | -0.036 | -29.049
-3.5 | -0.126 | 0.00626 | -0.036 | -20.216
-3 | -0.068 | 0.00626 | -0.037 | -10.818
-2.5 | -0.008 | 0.00619 | -0.038 | -1.267
-2 | 0.053 | 0.00622 | -0.039 | 8.487
-1.5 | 0.114 | 0.0062 | -0.04 | 18.368
-1 | 0.175 | 0.00625 | -0.04 | 28.059
-0.5 | 0.237 | 0.00604 | -0.041 | 39.203
0 | 0.298 | 0.00605 | -0.042 | 49.353
0.5 | 0.36 | 0.00609 | -0.043 | 59.017
1 | 0.421 | 0.00618 | -0.044 | 68.005
1.5 | 0.482 | 0.00482 | -0.044 | 99.992
2 | 0.542 | 0.00503 | -0.045 | 107.889
2.5 | 0.603 | 0.00521 | -0.046 | 115.762
3 | 0.663 | 0.00513 | -0.047 | 129.456
3.5 | 0.723 | 0.00529 | -0.048 | 136.708
4 | 0.782 | 0.00555 | -0.048 | 140.848
4.5 | 0.84 | 0.0058 | -0.049 | 144.799
5 | 0.895 | 0.00804 | -0.05 | 111.27
5.5 | 0.949 | 0.00838 | -0.051 | 113.24
6 | 1.001 | 0.00865 | -0.052 | 115.668
6.5 | 1.05 | 0.00909 | -0.052 | 115.49
7 | 1.093 | 0.00952 | -0.053 | 114.796
7.5 | 1.13 | 0.01001 | -0.054 | 112.92
8 | 1.16 | 0.01054 | -0.055 | 110.03
8.5 | 1.174 | 0.01115 | -0.055 | 105.34
9 | 1.176 | 0.01191 | -0.056 | 98.787
9.5 | 1.164 | 0.0127 | -0.057 | 91.606
10 | 1.136 | 0.01374 | -0.058 | 82.667
10.5 | 1.092 | 0.01485 | -0.058 | 73.543
11 | 1.032 | 0.01635 | -0.059 | 63.118
11.5 | 0.96 | 0.01739 | -0.059 | 55.181
12 | 0.871 | 0.01941 | -0.06 | 44.881
12.5 | 0.659 | 0.07761 | -0.038 | 8.497
13 | 0.593 | 0.06632 | -0.047 | 8.937
13.5 | 0.481 | 0.0887 | -0.037 | 5.425
14 | 0.382 | 0.09791 | -0.034 | 3.902

## 118. Re 12M Mach 0.25 (2)
BIGFOIL.COM POLAR EXPORT
NACA66-511 a=0.0
NACA66-511 a=0.0 |  |  |  | Cl Max: | 1.578 | at alpha= | 15.5 | deg
XFOIL ncrit=9 |  |  |  | L/D Max: | 139.642 | at alpha= | 2.5 | deg
Re: | 12000000 |  |  | Cd Min: | 0.14163 | at alpha= | -14 | deg
Mach: | 0.25 |  |  | Cl=0 at alpha= | -2.5828 | deg
|  |  |  | @ Cl=0.1, Cd= | 0.0047187
|  |  |  | @ Cl=0.4, Cd= | 0.0050308
|  |  |  | @ Cl=0.6, Cd= | 0.0043098
alpha (deg) | Cl | Cd | Cm | Cl/Cd
-14 | -0.4541 | 0.14163 | -0.0223 | -3.2062
-13.5 | -0.4312 | 0.13717 | -0.0256 | -3.1435
-13 | -0.4498 | 0.12074 | -0.0328 | -3.7254
-12.5 | -0.4462 | 0.11162 | -0.0377 | -3.9975
-12 | -0.4391 | 0.10382 | -0.0419 | -4.2294
-11.5 | -0.431 | 0.09662 | -0.0459 | -4.4608
-11 | -0.4169 | 0.09093 | -0.0492 | -4.5848
-10 | -0.5287 | 0.06282 | -0.0652 | -8.4161
-9.5 | -0.6393 | 0.04259 | -0.0612 | -15.0106
-9 | -0.7552 | 0.01083 | -0.0488 | -69.7322
-8.5 | -0.6997 | 0.00942 | -0.0474 | -74.2781
-8 | -0.6427 | 0.0084 | -0.0462 | -76.5119
-7.5 | -0.5836 | 0.00784 | -0.0454 | -74.4388
-7 | -0.5242 | 0.00742 | -0.0449 | -70.6469
-6.5 | -0.4647 | 0.00702 | -0.0445 | -66.1966
-6 | -0.4067 | 0.00646 | -0.0439 | -62.9567
-5.5 | -0.3477 | 0.00612 | -0.0437 | -56.8137
-5 | -0.2879 | 0.00587 | -0.0437 | -49.046
-4.5 | -0.228 | 0.00568 | -0.0439 | -40.1408
-4 | -0.169 | 0.00541 | -0.0439 | -31.2384
-3.5 | -0.1097 | 0.00517 | -0.0441 | -21.2186
-3 | -0.0499 | 0.00502 | -0.0446 | -9.9402
-2.5 | 0.0099 | 0.00491 | -0.0451 | 2.0163
-2 | 0.0693 | 0.00476 | -0.0455 | 14.5588
-1.5 | 0.1288 | 0.00468 | -0.0461 | 27.5214
-1 | 0.188 | 0.00469 | -0.0467 | 40.0853
-0.5 | 0.2462 | 0.00479 | -0.0471 | 51.3987
0 | 0.3046 | 0.00489 | -0.0476 | 62.2904
0.5 | 0.363 | 0.00498 | -0.0482 | 72.8916
1 | 0.4213 | 0.00506 | -0.0487 | 83.2609
1.5 | 0.4763 | 0.00468 | -0.0489 | 101.7735
2 | 0.5283 | 0.00393 | -0.0487 | 134.4275
2.5 | 0.5851 | 0.00419 | -0.049 | 139.642
3.5 | 0.6945 | 0.00507 | -0.0489 | 136.9822
4 | 0.747 | 0.00567 | -0.0484 | 131.746
4.5 | 0.7995 | 0.00621 | -0.0478 | 128.744
5 | 0.8503 | 0.00685 | -0.0469 | 124.1314
5.5 | 0.9041 | 0.00723 | -0.0465 | 125.0484
6 | 0.9587 | 0.00754 | -0.0462 | 127.1485
6.5 | 1.0123 | 0.00789 | -0.0456 | 128.3016
7 | 1.0651 | 0.00825 | -0.0449 | 129.103
7.5 | 1.1173 | 0.00862 | -0.044 | 129.6172
8 | 1.168 | 0.00902 | -0.0428 | 129.49
8.5 | 1.2165 | 0.00949 | -0.0411 | 128.1876
9 | 1.2624 | 0.01 | -0.0389 | 126.24
9.5 | 1.2972 | 0.0106 | -0.0345 | 122.3774
10 | 1.3226 | 0.01128 | -0.0285 | 117.2518
10.5 | 1.3636 | 0.01204 | -0.0259 | 113.2558
11 | 1.399 | 0.01287 | -0.0222 | 108.7024
11.5 | 1.429 | 0.01404 | -0.018 | 101.7806
12 | 1.4591 | 0.0153 | -0.014 | 95.366
12.5 | 1.4898 | 0.01662 | -0.0103 | 89.639
13 | 1.514 | 0.0184 | -0.0061 | 82.2826
13.5 | 1.5313 | 0.02069 | -0.0016 | 74.0116
14 | 1.5562 | 0.02267 | 0.0018 | 68.6458
14.5 | 1.5595 | 0.02623 | 0.0066 | 59.4548
15 | 1.5666 | 0.0298 | 0.0103 | 52.5705
15.5 | 1.578 | 0.03335 | 0.0131 | 47.3163
16 | 1.5769 | 0.03825 | 0.0156 | 41.2261
16.5 | 1.5652 | 0.04468 | 0.0174 | 35.0313
17 | 1.5223 | 0.05524 | 0.0172 | 27.5579
17.5 | 1.5257 | 0.06158 | 0.0159 | 24.7759
18 | 1.4982 | 0.0725 | 0.0122 | 20.6648
18.5 | 1.459 | 0.08615 | 0.0059 | 16.9356
19 | 1.4165 | 0.10151 | -0.0025 | 13.9543
19.5 | 1.4102 | 0.11161 | -0.0082 | 12.6351

## 119. Re 12M Mach 0.50 (1)
BIGFOIL.COM POLAR EXPORT
NACA66-511 a=0.0
NACA66-511 a=0.0 |  |  |  | Cl Max: | 1.2 | at alpha= | 20 | deg
JavaFoil+Calcfoil stall+Eppler ext transition |  |  |  | L/D Max: | 127.973 | at alpha= | 2.5 | deg
Re: | 12000000 |  |  | Cd Min: | 0.00481 | at alpha= | 1.5 | deg
Mach: | 0.5 |  |  | Cl=0 at alpha= | -2.4338 | deg
|  |  |  | @ Cl=0.1, Cd= | 0.0062138
|  |  |  | @ Cl=0.4, Cd= | 0.0063485
|  |  |  | @ Cl=0.6, Cd= | 0.0050323
alpha (deg) | Cl | Cd | Cm | Cl/Cd
-20 | -0.953 | 0.14629 | -0.011 | -6.515
-19.5 | -0.927 | 0.13571 | -0.011 | -6.828
-19 | -0.9 | 0.13962 | -0.011 | -6.443
-18.5 | -0.874 | 0.13146 | -0.011 | -6.646
-18 | -0.846 | 0.12714 | -0.011 | -6.651
-17.5 | -0.821 | 0.11897 | -0.012 | -6.898
-17 | -0.795 | 0.11023 | -0.013 | -7.214
-16.5 | -0.771 | 0.10265 | -0.013 | -7.509
-16 | -0.747 | 0.09379 | -0.014 | -7.969
-15.5 | -0.71 | 0.11239 | -0.012 | -6.314
-15 | -0.683 | 0.1045 | -0.012 | -6.533
-14.5 | -0.657 | 0.09636 | -0.013 | -6.814
-14 | -0.631 | 0.08735 | -0.014 | -7.229
-13.5 | -0.606 | 0.08044 | -0.015 | -7.538
-13 | -0.582 | 0.07334 | -0.016 | -7.933
-12.5 | -0.558 | 0.0665 | -0.017 | -8.385
-12 | -0.624 | 0.01275 | -0.027 | -48.945
-11.5 | -0.606 | 0.01002 | -0.028 | -60.456
-11 | -0.466 | 0.07411 | -0.014 | -6.285
-10.5 | -0.439 | 0.06624 | -0.015 | -6.626
-10 | -0.412 | 0.06118 | -0.015 | -6.736
-9.5 | -0.386 | 0.05597 | -0.016 | -6.891
-9 | -0.359 | 0.05125 | -0.018 | -7.013
-8.5 | -0.333 | 0.04736 | -0.019 | -7.032
-8 | -0.376 | 0.00784 | -0.033 | -47.966
-7.5 | -0.276 | 0.0461 | -0.017 | -5.989
-7 | -0.248 | 0.04532 | -0.017 | -5.481
-6.5 | -0.221 | 0.04332 | -0.016 | -5.103
-6 | -0.194 | 0.03981 | -0.017 | -4.873
-5.5 | -0.167 | 0.03685 | -0.018 | -4.533
-5 | -0.139 | 0.03711 | -0.017 | -3.757
-4.5 | -0.186 | 0.03449 | -0.018 | -5.388
-4 | -0.155 | 0.03214 | -0.02 | -4.833
-3.5 | -0.136 | 0.00657 | -0.041 | -20.768
-3 | -0.074 | 0.00657 | -0.042 | -11.277
-2.5 | -0.009 | 0.00648 | -0.042 | -1.335
-2 | 0.059 | 0.00625 | -0.043 | 9.372
-1.5 | 0.127 | 0.00619 | -0.044 | 20.49
-1 | 0.196 | 0.00619 | -0.045 | 31.584
-0.5 | 0.265 | 0.00622 | -0.046 | 42.565
0 | 0.333 | 0.0063 | -0.047 | 52.901
0.5 | 0.402 | 0.00635 | -0.048 | 63.231
1 | 0.47 | 0.00585 | -0.049 | 80.352
1.5 | 0.537 | 0.00481 | -0.05 | 111.655
2 | 0.605 | 0.00505 | -0.05 | 119.828
2.5 | 0.672 | 0.00525 | -0.051 | 127.973
3 | 0.739 | 0.00635 | -0.052 | 116.399
3.5 | 0.805 | 0.00656 | -0.053 | 122.668
4 | 0.869 | 0.00698 | -0.054 | 124.398
4.5 | 0.931 | 0.00754 | -0.055 | 123.361
5 | 0.988 | 0.00913 | -0.056 | 108.145
5.5 | 1.042 | 0.00966 | -0.056 | 107.88
6 | 1.09 | 0.01026 | -0.057 | 106.191
6.5 | 1.129 | 0.01097 | -0.058 | 102.926
7 | 1.143 | 0.01177 | -0.059 | 97.159
7.5 | 1.117 | 0.01286 | -0.06 | 86.799
8 | 0.903 | 0.0148 | -0.06 | 61.026
8.5 | 0.707 | 0.0166 | -0.061 | 42.586
9 | 0.743 | 0.01615 | -0.062 | 46.022
9.5 | 0.767 | 0.01858 | -0.062 | 41.296
10 | 0.805 | 0.01727 | -0.064 | 46.595
10.5 | 0.833 | 0.01913 | -0.064 | 43.533
11 | 0.858 | 0.02197 | -0.065 | 39.039
11.5 | 0.748 | 0.07917 | -0.037 | 9.452
12 | 0.919 | 0.02299 | -0.067 | 39.979
12.5 | 0.942 | 0.02643 | -0.067 | 35.661
13 | 0.946 | 0.03655 | -0.065 | 25.881
13.5 | 0.878 | 0.08275 | -0.051 | 10.608
14 | 1.019 | 0.03337 | -0.068 | 30.527
14.5 | 1.021 | 0.04494 | -0.067 | 22.718
15 | 1.003 | 0.06802 | -0.062 | 14.749
15.5 | 1.023 | 0.07163 | -0.061 | 14.282
16 | 1.042 | 0.08097 | -0.061 | 12.869
16.5 | 1.07 | 0.0851 | -0.062 | 12.575
17 | 1.039 | 0.12935 | -0.048 | 8.036
17.5 | 1.071 | 0.13198 | -0.051 | 8.114
18 | 1.117 | 0.12106 | -0.058 | 9.223
18.5 | 1.138 | 0.13174 | -0.058 | 8.638
19 | 1.142 | 0.16468 | -0.052 | 6.935
19.5 | 1.17 | 0.16809 | -0.053 | 6.961
20 | 1.2 | 0.17025 | -0.056 | 7.048

## 120. Re 12M Mach 0.50 (2)
BIGFOIL.COM POLAR EXPORT
NACA66-511 a=0.0
NACA66-511 a=0.0 |  |  |  | Cl Max: | 1.2988 | at alpha= | 9 | deg
XFOIL ncrit=9 |  |  |  | L/D Max: | 153.333 | at alpha= | 2.5 | deg
Re: | 12000000 |  |  | Cd Min: | 0.1158 | at alpha= | 14 | deg
Mach: | 0.5 |  |  | Cl=0 at alpha= | -2.6091 | deg
|  |  |  | @ Cl=0.1, Cd= | 0.0048879
|  |  |  | @ Cl=0.4, Cd= | 0.0050347
|  |  |  | @ Cl=0.6, Cd= | 0.0041259
alpha (deg) | Cl | Cd | Cm | Cl/Cd
-6.5 | -0.3276 | 0.0432 | -0.0747 | -7.5833
-6 | -0.313 | 0.03618 | -0.0725 | -8.6512
-5.5 | -0.2883 | 0.02942 | -0.0694 | -9.7995
-5 | -0.2629 | 0.02157 | -0.0648 | -12.1882
-4.5 | -0.2328 | 0.01307 | -0.0598 | -17.8118
-4 | -0.1882 | 0.00662 | -0.0564 | -28.429
-3.5 | -0.1222 | 0.00575 | -0.0547 | -21.2522
-3 | -0.0541 | 0.00531 | -0.0537 | -10.1883
-2.5 | 0.0151 | 0.00507 | -0.0534 | 2.9783
-2 | 0.0841 | 0.00493 | -0.0535 | 17.0588
-1.5 | 0.1521 | 0.00475 | -0.0536 | 32.0211
-1 | 0.2197 | 0.00473 | -0.054 | 46.4482
0 | 0.3515 | 0.00495 | -0.0546 | 71.0101
1 | 0.4832 | 0.00518 | -0.0555 | 93.2819
1.5 | 0.5481 | 0.00523 | -0.0558 | 104.7992
2 | 0.6031 | 0.00406 | -0.0549 | 148.5468
2.5 | 0.667 | 0.00435 | -0.0549 | 153.3333
3 | 0.7262 | 0.0049 | -0.0539 | 148.2041
3.5 | 0.7858 | 0.00543 | -0.0529 | 144.7145
4 | 0.84 | 0.00615 | -0.0507 | 136.5854
5 | 0.9413 | 0.00767 | -0.0444 | 122.7249
5.5 | 0.9984 | 0.00809 | -0.042 | 123.4116
6 | 1.0472 | 0.00854 | -0.0376 | 122.623
6.5 | 1.0916 | 0.00903 | -0.0324 | 120.8859
7 | 1.1361 | 0.0097 | -0.0272 | 117.1237
7.5 | 1.1839 | 0.0104 | -0.0225 | 113.8365
8 | 1.2298 | 0.01126 | -0.0173 | 109.2185
8.5 | 1.2732 | 0.0123 | -0.0116 | 103.5122
9 | 1.2988 | 0.014 | -0.003 | 92.7714
9.5 | 1.2963 | 0.01865 | 0.0051 | 69.5067
10 | 1.2709 | 0.02413 | 0.0146 | 52.6689
10.5 | 1.2356 | 0.03116 | 0.0224 | 39.6534
11 | 1.2088 | 0.03862 | 0.0267 | 31.2998
11.5 | 1.1674 | 0.04855 | 0.0278 | 24.0453
12 | 1.1301 | 0.05977 | 0.0251 | 18.9075
12.5 | 1.0963 | 0.07234 | 0.0193 | 15.1548
13 | 1.0643 | 0.08627 | 0.011 | 12.3368
13.5 | 1.0356 | 0.10116 | 0.0013 | 10.2372
14 | 1.0154 | 0.1158 | -0.0082 | 8.7686

## 121. Re 14M Mach 0.00 (1)
BIGFOIL.COM POLAR EXPORT
NACA66-511 a=0.0
NACA66-511 a=0.0 |  |  |  | Cl Max: | 1.196 | at alpha= | 9.5 | deg
JavaFoil+Calcfoil stall+Eppler ext transition |  |  |  | L/D Max: | 143.967 | at alpha= | 4.5 | deg
Re: | 14000000 |  |  | Cd Min: | 0.00474 | at alpha= | 1.5 | deg
Mach: | 0 |  |  | Cl=0 at alpha= | -2.4322 | deg
|  |  |  | @ Cl=0.1, Cd= | 0.0060917
|  |  |  | @ Cl=0.4, Cd= | 0.0060212
|  |  |  | @ Cl=0.6, Cd= | 0.0051597
alpha (deg) | Cl | Cd | Cm | Cl/Cd
-15.5 | -0.346 | 0.11232 | -0.009 | -3.081
-15 | -0.363 | 0.10677 | -0.01 | -3.401
-14.5 | -0.38 | 0.10041 | -0.01 | -3.789
-14 | -0.397 | 0.09598 | -0.01 | -4.141
-13.5 | -0.414 | 0.0903 | -0.011 | -4.586
-13 | -0.43 | 0.08566 | -0.011 | -5.019
-12.5 | -0.444 | 0.08165 | -0.011 | -5.432
-12 | -0.452 | 0.07755 | -0.011 | -5.823
-11.5 | -0.458 | 0.07387 | -0.011 | -6.196
-11 | -0.461 | 0.06959 | -0.012 | -6.63
-10.5 | -0.462 | 0.06557 | -0.012 | -7.05
-10 | -0.46 | 0.06123 | -0.012 | -7.517
-9.5 | -0.455 | 0.05734 | -0.013 | -7.929
-9 | -0.446 | 0.0534 | -0.014 | -8.344
-8.5 | -0.432 | 0.05033 | -0.014 | -8.586
-8 | -0.415 | 0.04768 | -0.014 | -8.695
-7.5 | -0.394 | 0.04383 | -0.015 | -8.986
-7 | -0.37 | 0.03956 | -0.017 | -9.36
-6.5 | -0.419 | 0.00652 | -0.031 | -64.276
-6 | -0.378 | 0.00641 | -0.032 | -58.934
-5.5 | -0.333 | 0.00645 | -0.032 | -51.662
-5 | -0.284 | 0.00633 | -0.033 | -44.911
-4.5 | -0.233 | 0.00625 | -0.034 | -37.263
-4 | -0.179 | 0.00621 | -0.035 | -28.849
-3.5 | -0.123 | 0.00621 | -0.035 | -19.824
-3 | -0.066 | 0.00614 | -0.036 | -10.718
-2.5 | -0.008 | 0.00609 | -0.037 | -1.249
-2 | 0.051 | 0.0061 | -0.038 | 8.392
-1.5 | 0.11 | 0.00609 | -0.038 | 18.128
-1 | 0.17 | 0.00615 | -0.039 | 27.621
-0.5 | 0.23 | 0.00621 | -0.04 | 36.967
0 | 0.289 | 0.00595 | -0.041 | 48.575
0.5 | 0.348 | 0.00603 | -0.041 | 57.757
1 | 0.407 | 0.00602 | -0.042 | 67.73
1.5 | 0.466 | 0.00474 | -0.043 | 98.306
2 | 0.525 | 0.00494 | -0.044 | 106.427
2.5 | 0.584 | 0.0051 | -0.045 | 114.629
3 | 0.643 | 0.00532 | -0.045 | 120.823
3.5 | 0.701 | 0.00553 | -0.046 | 126.798
4 | 0.758 | 0.00533 | -0.047 | 142.235
4.5 | 0.814 | 0.00566 | -0.048 | 143.967
5 | 0.869 | 0.00656 | -0.049 | 132.496
5.5 | 0.922 | 0.00789 | -0.049 | 116.927
6 | 0.974 | 0.0082 | -0.05 | 118.815
6.5 | 1.024 | 0.00856 | -0.051 | 119.571
7 | 1.069 | 0.00893 | -0.052 | 119.646
7.5 | 1.109 | 0.00925 | -0.052 | 119.875
8 | 1.145 | 0.00967 | -0.053 | 118.342
8.5 | 1.17 | 0.01016 | -0.054 | 115.2
9 | 1.187 | 0.01079 | -0.055 | 109.962
9.5 | 1.196 | 0.01131 | -0.055 | 105.779
10 | 1.196 | 0.01198 | -0.056 | 99.845
10.5 | 1.188 | 0.01278 | -0.057 | 92.903
11 | 1.171 | 0.01354 | -0.058 | 86.499
11.5 | 1.147 | 0.01441 | -0.058 | 79.576
12 | 1.114 | 0.01572 | -0.059 | 70.86
12.5 | 1.078 | 0.01652 | -0.059 | 65.244
13 | 1.035 | 0.01788 | -0.06 | 57.901
13.5 | 0.989 | 0.01934 | -0.06 | 51.16
14 | 0.934 | 0.02285 | -0.06 | 40.877
14.5 | 0.887 | 0.02406 | -0.061 | 36.882

## 122. Re 14M Mach 0.00 (2)
BIGFOIL.COM POLAR EXPORT
NACA66-511 a=0.0
NACA66-511 a=0.0 |  |  |  | Cl Max: | 1.7517 | at alpha= | 19.5 | deg
XFOIL ncrit=9 |  |  |  | L/D Max: | 134.935 | at alpha= | 8 | deg
Re: | 14000000 |  |  | Cd Min: | 0.05259 | at alpha= | 20 | deg
Mach: | 0 |  |  | Cl=0 at alpha= | -2.5686 | deg
|  |  |  | @ Cl=0.1, Cd= | 0.0046277
|  |  |  | @ Cl=0.4, Cd= | 0.0050248
|  |  |  | @ Cl=0.6, Cd= | 0.0045372
alpha (deg) | Cl | Cd | Cm | Cl/Cd
-16 | -1.351 | 0.02472 | -0.0522 | -54.6521
-15.5 | -1.3297 | 0.02171 | -0.0488 | -61.2483
-15 | -1.2952 | 0.01985 | -0.0467 | -65.2494
-14.5 | -1.2582 | 0.01803 | -0.0449 | -69.7837
-14 | -1.218 | 0.01637 | -0.0433 | -74.4044
-13 | -1.1326 | 0.01316 | -0.0407 | -86.0638
-12.5 | -1.0851 | 0.01207 | -0.04 | -89.9006
-12 | -1.035 | 0.01131 | -0.0395 | -91.5119
-11.5 | -0.9839 | 0.01065 | -0.0392 | -92.385
-11 | -0.9317 | 0.01008 | -0.039 | -92.4306
-10.5 | -0.8791 | 0.00954 | -0.0388 | -92.1488
-10 | -0.826 | 0.00904 | -0.0387 | -91.3717
-9.5 | -0.7738 | 0.00834 | -0.0384 | -92.7818
-9 | -0.7204 | 0.00785 | -0.0384 | -91.7707
-8.5 | -0.666 | 0.00748 | -0.0385 | -89.0374
-8 | -0.6111 | 0.00716 | -0.0386 | -85.3492
-7.5 | -0.5558 | 0.00688 | -0.0388 | -80.7849
-7 | -0.5002 | 0.00661 | -0.0391 | -75.6732
-6.5 | -0.4451 | 0.00625 | -0.0392 | -71.216
-6 | -0.3897 | 0.00594 | -0.0394 | -65.6061
-5.5 | -0.3333 | 0.00572 | -0.0398 | -58.2692
-4 | -0.1634 | 0.00516 | -0.0412 | -31.6667
-3.5 | -0.1066 | 0.00497 | -0.0417 | -21.4487
-3 | -0.0494 | 0.00486 | -0.0423 | -10.1646
-2 | 0.0651 | 0.00464 | -0.0434 | 14.0302
-1.5 | 0.1221 | 0.00462 | -0.044 | 26.4286
-0.5 | 0.235 | 0.00479 | -0.0451 | 49.0605
0 | 0.2915 | 0.00486 | -0.0457 | 59.9794
0.5 | 0.3479 | 0.00496 | -0.0462 | 70.1411
1 | 0.4042 | 0.00503 | -0.0468 | 80.3579
1.5 | 0.4595 | 0.00505 | -0.0472 | 90.9901
2 | 0.5082 | 0.00393 | -0.047 | 129.313
2.5 | 0.5628 | 0.00419 | -0.0473 | 134.3198
3 | 0.6153 | 0.00468 | -0.0473 | 131.4744
3.5 | 0.6691 | 0.00503 | -0.0475 | 133.0219
4 | 0.7211 | 0.00554 | -0.0474 | 130.1625
4.5 | 0.7729 | 0.006 | -0.0472 | 128.8167
5 | 0.8237 | 0.00653 | -0.0469 | 126.1409
5.5 | 0.8763 | 0.00686 | -0.0469 | 127.7405
6 | 0.9294 | 0.00714 | -0.047 | 130.1681
6.5 | 0.9815 | 0.00745 | -0.0469 | 131.745
7 | 1.0334 | 0.00776 | -0.0468 | 133.1701
7.5 | 1.0843 | 0.00809 | -0.0466 | 134.0297
8 | 1.1348 | 0.00841 | -0.0463 | 134.9346
8.5 | 1.1835 | 0.00882 | -0.0457 | 134.1837
9 | 1.2318 | 0.00919 | -0.0451 | 134.037
9.5 | 1.277 | 0.00968 | -0.0439 | 131.9215
10 | 1.3193 | 0.01024 | -0.0422 | 128.8379
10.5 | 1.3589 | 0.01081 | -0.0401 | 125.7077
11.5 | 1.4246 | 0.01187 | -0.0332 | 120.0168
12 | 1.4538 | 0.01266 | -0.0295 | 114.8341
12.5 | 1.4869 | 0.01336 | -0.0267 | 111.2949
13 | 1.5117 | 0.01454 | -0.0229 | 103.9684
14 | 1.567 | 0.0168 | -0.0169 | 93.2738
14.5 | 1.5917 | 0.0182 | -0.0139 | 87.456
15 | 1.6151 | 0.01973 | -0.011 | 81.8601
15.5 | 1.6391 | 0.0213 | -0.0085 | 76.9531
16 | 1.6597 | 0.02315 | -0.0059 | 71.6933
16.5 | 1.6781 | 0.02527 | -0.0034 | 66.4068
17 | 1.6883 | 0.02809 | -0.0005 | 60.1032
17.5 | 1.7092 | 0.03024 | 0.0011 | 56.5212
18 | 1.7215 | 0.03324 | 0.0029 | 51.79
18.5 | 1.729 | 0.03686 | 0.0046 | 46.9072
19 | 1.7343 | 0.04094 | 0.0058 | 42.362
19.5 | 1.7517 | 0.04405 | 0.0061 | 39.7662
20 | 1.7219 | 0.05259 | 0.0066 | 32.742

## 123. Re 14M Mach 0.10 (1)
BIGFOIL.COM POLAR EXPORT
NACA66-511 a=0.0
NACA66-511 a=0.0 |  |  |  | Cl Max: | 1.193 | at alpha= | 9.5 | deg
JavaFoil+Calcfoil stall+Eppler ext transition |  |  |  | L/D Max: | 143.454 | at alpha= | 4.5 | deg
Re: | 14000000 |  |  | Cd Min: | 0.00473 | at alpha= | 1.5 | deg
Mach: | 0.1 |  |  | Cl=0 at alpha= | -2.4322 | deg
|  |  |  | @ Cl=0.1, Cd= | 0.0061263
|  |  |  | @ Cl=0.4, Cd= | 0.0060693
|  |  |  | @ Cl=0.6, Cd= | 0.0051719
alpha (deg) | Cl | Cd | Cm | Cl/Cd
-15 | -0.322 | 0.10761 | -0.01 | -2.996
-14.5 | -0.342 | 0.10162 | -0.01 | -3.364
-14 | -0.362 | 0.09667 | -0.01 | -3.739
-13.5 | -0.381 | 0.09113 | -0.011 | -4.18
-13 | -0.4 | 0.08626 | -0.011 | -4.634
-12.5 | -0.417 | 0.08172 | -0.011 | -5.097
-12 | -0.428 | 0.07825 | -0.011 | -5.465
-11.5 | -0.437 | 0.07389 | -0.012 | -5.91
-11 | -0.443 | 0.06962 | -0.012 | -6.368
-10.5 | -0.447 | 0.06582 | -0.012 | -6.792
-10 | -0.448 | 0.06173 | -0.012 | -7.252
-9.5 | -0.445 | 0.05812 | -0.013 | -7.652
-9 | -0.438 | 0.05378 | -0.014 | -8.144
-8.5 | -0.426 | 0.05066 | -0.014 | -8.418
-8 | -0.411 | 0.0479 | -0.014 | -8.574
-7.5 | -0.391 | 0.04454 | -0.015 | -8.774
-7 | -0.368 | 0.04069 | -0.017 | -9.036
-6.5 | -0.418 | 0.00648 | -0.031 | -64.53
-6 | -0.378 | 0.00645 | -0.032 | -58.632
-5.5 | -0.334 | 0.00644 | -0.033 | -51.822
-5 | -0.285 | 0.00635 | -0.033 | -44.953
-4.5 | -0.234 | 0.00631 | -0.034 | -37.077
-4 | -0.18 | 0.0062 | -0.035 | -29.021
-3.5 | -0.124 | 0.0062 | -0.035 | -19.949
-3 | -0.066 | 0.00612 | -0.036 | -10.799
-2.5 | -0.008 | 0.00613 | -0.037 | -1.247
-2 | 0.051 | 0.00611 | -0.038 | 8.417
-1.5 | 0.111 | 0.00613 | -0.039 | 18.103
-1 | 0.171 | 0.00615 | -0.039 | 27.745
-0.5 | 0.231 | 0.00622 | -0.04 | 37.106
0 | 0.291 | 0.00599 | -0.041 | 48.517
0.5 | 0.35 | 0.00601 | -0.042 | 58.251
1 | 0.409 | 0.00608 | -0.042 | 67.353
1.5 | 0.469 | 0.00473 | -0.043 | 99.035
2 | 0.528 | 0.00492 | -0.044 | 107.318
2.5 | 0.587 | 0.00513 | -0.045 | 114.332
3 | 0.646 | 0.00532 | -0.046 | 121.502
3.5 | 0.704 | 0.00558 | -0.046 | 126.326
4 | 0.762 | 0.00538 | -0.047 | 141.564
4.5 | 0.818 | 0.0057 | -0.048 | 143.454
5 | 0.873 | 0.00663 | -0.049 | 131.605
5.5 | 0.927 | 0.00794 | -0.05 | 116.778
6 | 0.978 | 0.00828 | -0.05 | 118.223
6.5 | 1.028 | 0.00862 | -0.051 | 119.248
7 | 1.072 | 0.00902 | -0.052 | 118.875
7.5 | 1.113 | 0.00932 | -0.053 | 119.428
8 | 1.148 | 0.00975 | -0.053 | 117.718
8.5 | 1.172 | 0.01025 | -0.054 | 114.31
9 | 1.187 | 0.01091 | -0.055 | 108.778
9.5 | 1.193 | 0.0115 | -0.056 | 103.787
10 | 1.19 | 0.01222 | -0.056 | 97.387
10.5 | 1.178 | 0.013 | -0.057 | 90.618
11 | 1.157 | 0.01379 | -0.058 | 83.93
11.5 | 1.127 | 0.01476 | -0.058 | 76.395
12 | 1.089 | 0.01616 | -0.059 | 67.401
12.5 | 1.047 | 0.01705 | -0.06 | 61.389
13 | 0.998 | 0.01844 | -0.06 | 54.131
13.5 | 0.946 | 0.0201 | -0.061 | 47.047
14 | 0.88 | 0.02532 | -0.06 | 34.765
14.5 | 0.831 | 0.02588 | -0.061 | 32.104

## 124. Re 14M Mach 0.10 (2)
BIGFOIL.COM POLAR EXPORT
NACA66-511 a=0.0
NACA66-511 a=0.0 |  |  |  | Cl Max: | 1.7357 | at alpha= | 19.5 | deg
XFOIL ncrit=9 |  |  |  | L/D Max: | 135.131 | at alpha= | 2.5 | deg
Re: | 14000000 |  |  | Cd Min: | 0.05898 | at alpha= | 20 | deg
Mach: | 0.1 |  |  | Cl=0 at alpha= | -2.5694 | deg
|  |  |  | @ Cl=0.1, Cd= | 0.004628
|  |  |  | @ Cl=0.4, Cd= | 0.0050305
|  |  |  | @ Cl=0.6, Cd= | 0.0045043
alpha (deg) | Cl | Cd | Cm | Cl/Cd
-13.5 | -1.1709 | 0.01822 | -0.0473 | -64.2645
-12.5 | -1.0916 | 0.01358 | -0.0434 | -80.3829
-12 | -1.0439 | 0.01223 | -0.0423 | -85.3557
-11.5 | -0.9935 | 0.01123 | -0.0416 | -88.4684
-11 | -0.941 | 0.0105 | -0.041 | -89.619
-10.5 | -0.8878 | 0.00988 | -0.0407 | -89.8583
-10 | -0.8339 | 0.00931 | -0.0403 | -89.5704
-9.5 | -0.7803 | 0.00867 | -0.04 | -90
-9 | -0.7266 | 0.00806 | -0.0397 | -90.1489
-8.5 | -0.6718 | 0.00761 | -0.0396 | -88.2786
-8 | -0.6163 | 0.00725 | -0.0396 | -85.0069
-7.5 | -0.5604 | 0.00696 | -0.0397 | -80.5172
-6.5 | -0.4483 | 0.00633 | -0.0399 | -70.8215
-6 | -0.3925 | 0.00598 | -0.04 | -65.6355
-5.5 | -0.3357 | 0.00574 | -0.0404 | -58.4843
-5 | -0.2786 | 0.00556 | -0.0408 | -50.1079
-4 | -0.1643 | 0.00518 | -0.0416 | -31.7181
-3.5 | -0.1072 | 0.00498 | -0.042 | -21.5261
-3 | -0.0496 | 0.00487 | -0.0426 | -10.1848
-2 | 0.0656 | 0.00464 | -0.0437 | 14.1379
-1.5 | 0.123 | 0.00462 | -0.0443 | 26.6234
-0.5 | 0.2365 | 0.00479 | -0.0454 | 49.3737
0 | 0.2933 | 0.00486 | -0.0459 | 60.3498
0.5 | 0.3501 | 0.00496 | -0.0465 | 70.5847
1 | 0.4067 | 0.00504 | -0.0471 | 80.6944
1.5 | 0.4623 | 0.00506 | -0.0475 | 91.3636
2 | 0.5112 | 0.00393 | -0.0473 | 130.0763
2.5 | 0.5662 | 0.00419 | -0.0476 | 135.1313
3 | 0.6189 | 0.00468 | -0.0476 | 132.2436
3.5 | 0.673 | 0.00504 | -0.0477 | 133.5317
4 | 0.7251 | 0.00556 | -0.0476 | 130.4137
4.5 | 0.7771 | 0.00603 | -0.0474 | 128.8723
5 | 0.8282 | 0.00656 | -0.047 | 126.25
5.5 | 0.881 | 0.00689 | -0.0469 | 127.8665
6 | 0.9344 | 0.00718 | -0.047 | 130.1393
6.5 | 0.9869 | 0.00749 | -0.0469 | 131.7623
7 | 1.0389 | 0.00781 | -0.0467 | 133.0218
7.5 | 1.0902 | 0.00814 | -0.0464 | 133.9312
8 | 1.1409 | 0.00847 | -0.046 | 134.6989
8.5 | 1.1897 | 0.00888 | -0.0453 | 133.9752
9 | 1.2382 | 0.00926 | -0.0445 | 133.7149
9.5 | 1.2832 | 0.00977 | -0.0431 | 131.3408
10 | 1.3247 | 0.01037 | -0.0411 | 127.7435
10.5 | 1.3625 | 0.01094 | -0.0384 | 124.543
11 | 1.3937 | 0.01141 | -0.0343 | 122.1472
11.5 | 1.4261 | 0.0121 | -0.0308 | 117.8595
12 | 1.4543 | 0.01301 | -0.0269 | 111.7832
12.5 | 1.4882 | 0.01376 | -0.0242 | 108.1541
13 | 1.5134 | 0.01499 | -0.0203 | 100.9606
13.5 | 1.5394 | 0.01626 | -0.0169 | 94.674
14.5 | 1.5926 | 0.01895 | -0.0111 | 84.0422
15 | 1.6153 | 0.02063 | -0.0081 | 78.2986
15.5 | 1.6388 | 0.02233 | -0.0055 | 73.3901
16 | 1.658 | 0.02442 | -0.0027 | 67.8952
16.5 | 1.6747 | 0.02678 | -0.0001 | 62.5355
17 | 1.6819 | 0.03002 | 0.0029 | 56.026
17.5 | 1.7028 | 0.03239 | 0.0043 | 52.5718
18 | 1.7126 | 0.03584 | 0.0061 | 47.7846
18.5 | 1.7175 | 0.03999 | 0.0076 | 42.9482
19 | 1.7201 | 0.04467 | 0.0085 | 38.5068
19.5 | 1.7357 | 0.04829 | 0.0085 | 35.9433
20 | 1.6933 | 0.05898 | 0.0078 | 28.7097

## 125. Re 14M Mach 0.25 (1)
BIGFOIL.COM POLAR EXPORT
NACA66-511 a=0.0
NACA66-511 a=0.0 |  |  |  | Cl Max: | 1.177 | at alpha= | 9 | deg
JavaFoil+Calcfoil stall+Eppler ext transition |  |  |  | L/D Max: | 143.688 | at alpha= | 4.5 | deg
Re: | 14000000 |  |  | Cd Min: | 0.00481 | at alpha= | 1.5 | deg
Mach: | 0.25 |  |  | Cl=0 at alpha= | -2.4344 | deg
|  |  |  | @ Cl=0.1, Cd= | 0.00617
|  |  |  | @ Cl=0.4, Cd= | 0.09637
|  |  |  | @ Cl=0.6, Cd= | 0.09637
alpha (deg) | Cl | Cd | Cm | Cl/Cd
-13.5 | -0.064 | 0.0926 | -0.011 | -0.688
-13 | -0.061 | 0.08748 | -0.011 | -0.695
-12.5 | -0.141 | 0.08358 | -0.011 | -1.687
-12 | -0.197 | 0.07794 | -0.012 | -2.524
-11.5 | -0.241 | 0.07418 | -0.012 | -3.247
-11 | -0.279 | 0.071 | -0.012 | -3.924
-10.5 | -0.311 | 0.06718 | -0.012 | -4.626
-10 | -0.337 | 0.06265 | -0.013 | -5.384
-9.5 | -0.357 | 0.05967 | -0.013 | -5.989
-9 | -0.371 | 0.05542 | -0.013 | -6.693
-8.5 | -0.377 | 0.05264 | -0.014 | -7.166
-8 | -0.376 | 0.04981 | -0.014 | -7.55
-7.5 | -0.368 | 0.04556 | -0.015 | -8.083
-7 | -0.353 | 0.04251 | -0.016 | -8.305
-6.5 | -0.331 | 0.03993 | -0.016 | -8.298
-6 | -0.304 | 0.03726 | -0.017 | -8.158
-5.5 | -0.335 | 0.00651 | -0.033 | -51.424
-5 | -0.289 | 0.00643 | -0.034 | -44.884
-4.5 | -0.238 | 0.00635 | -0.035 | -37.461
-4 | -0.184 | 0.0063 | -0.036 | -29.151
-3.5 | -0.126 | 0.00622 | -0.036 | -20.318
-3 | -0.068 | 0.00622 | -0.037 | -10.873
-2.5 | -0.008 | 0.00617 | -0.038 | -1.27
-2 | 0.053 | 0.00617 | -0.039 | 8.555
-1.5 | 0.114 | 0.00617 | -0.04 | 18.456
-1 | 0.175 | 0.00622 | -0.04 | 28.18
-0.5 | 0.237 | 0.00598 | -0.041 | 39.636
0 | 0.299 | 0.00601 | -0.042 | 49.644
0.5 | 0.36 | 0.00607 | -0.043 | 59.271
1 | 0.421 | 0.00611 | -0.044 | 68.798
1.5 | 0.482 | 0.00481 | -0.044 | 100.057
2 | 0.542 | 0.00501 | -0.045 | 108.146
2.5 | 0.603 | 0.00518 | -0.046 | 116.393
3 | 0.664 | 0.00545 | -0.047 | 121.791
3.5 | 0.723 | 0.00524 | -0.048 | 138.011
4 | 0.782 | 0.00548 | -0.048 | 142.709
4.5 | 0.84 | 0.00584 | -0.049 | 143.688
5 | 0.895 | 0.00783 | -0.05 | 114.354
5.5 | 0.95 | 0.00818 | -0.051 | 116.108
6 | 1.002 | 0.00856 | -0.052 | 116.983
6.5 | 1.051 | 0.00897 | -0.052 | 117.16
7 | 1.093 | 0.00929 | -0.053 | 117.762
7.5 | 1.131 | 0.00976 | -0.054 | 115.874
8 | 1.161 | 0.01026 | -0.055 | 113.117
8.5 | 1.175 | 0.0109 | -0.056 | 107.823
9 | 1.177 | 0.01158 | -0.056 | 101.666
9.5 | 1.165 | 0.01234 | -0.057 | 94.375
10 | 1.137 | 0.01335 | -0.058 | 85.149
10.5 | 1.093 | 0.01458 | -0.058 | 74.984
11 | 1.033 | 0.01586 | -0.059 | 65.161
11.5 | 0.961 | 0.01687 | -0.06 | 56.952
12 | 0.873 | 0.01871 | -0.06 | 46.685
12.5 | 0.678 | 0.06422 | -0.046 | 10.56
13 | 0.646 | 0.03311 | -0.058 | 19.516
13.5 | 0.485 | 0.08429 | -0.04 | 5.752
14 | 0.383 | 0.09637 | -0.035 | 3.974

## 126. Re 14M Mach 0.25 (2)
BIGFOIL.COM POLAR EXPORT
NACA66-511 a=0.0
NACA66-511 a=0.0 |  |  |  | Cl Max: | 1.6032 | at alpha= | 16 | deg
XFOIL ncrit=9 |  |  |  | L/D Max: | 138.507 | at alpha= | 2.5 | deg
Re: | 14000000 |  |  | Cd Min: | 0.14979 | at alpha= | -14.5 | deg
Mach: | 0.25 |  |  | Cl=0 at alpha= | -2.5749 | deg
|  |  |  | @ Cl=0.1, Cd= | 0.0046436
|  |  |  | @ Cl=0.4, Cd= | 0.0050219
|  |  |  | @ Cl=0.6, Cd= | 0.0043428
alpha (deg) | Cl | Cd | Cm | Cl/Cd
-14.5 | -0.4656 | 0.14979 | -0.018 | -3.1084
-14 | -0.4559 | 0.14092 | -0.0227 | -3.2352
-13 | -0.453 | 0.1198 | -0.0333 | -3.7813
-12.5 | -0.4496 | 0.11065 | -0.0382 | -4.0633
-12 | -0.4698 | 0.09728 | -0.0452 | -4.8294
-11.5 | -0.4732 | 0.08825 | -0.0503 | -5.362
-11 | -0.4707 | 0.08095 | -0.0546 | -5.8147
-10.5 | -0.5022 | 0.06898 | -0.0643 | -7.2804
-10 | -0.6406 | 0.05008 | -0.0633 | -12.7915
-9.5 | -0.815 | 0.01164 | -0.0498 | -70.0172
-9 | -0.7601 | 0.01009 | -0.0483 | -75.332
-8.5 | -0.702 | 0.00914 | -0.0471 | -76.8053
-8 | -0.6451 | 0.00809 | -0.0458 | -79.7404
-7.5 | -0.5863 | 0.00752 | -0.045 | -77.9654
-7 | -0.5266 | 0.0071 | -0.0445 | -74.169
-6.5 | -0.467 | 0.00674 | -0.0441 | -69.2878
-6 | -0.4081 | 0.00632 | -0.0437 | -64.5728
-5.5 | -0.3491 | 0.00592 | -0.0434 | -58.9696
-5 | -0.2894 | 0.00568 | -0.0434 | -50.9507
-4 | -0.1697 | 0.00529 | -0.0438 | -32.0794
-3.5 | -0.1105 | 0.00504 | -0.044 | -21.9246
-3 | -0.0508 | 0.00489 | -0.0444 | -10.3885
-2 | 0.0687 | 0.00467 | -0.0454 | 14.7109
-1.5 | 0.1279 | 0.00462 | -0.0459 | 27.684
-1 | 0.1866 | 0.00471 | -0.0465 | 39.6178
-0.5 | 0.2451 | 0.00481 | -0.047 | 50.9563
0 | 0.3036 | 0.00486 | -0.0475 | 62.4691
0.5 | 0.3621 | 0.00497 | -0.0481 | 72.8571
1 | 0.4205 | 0.00505 | -0.0486 | 83.2673
1.5 | 0.478 | 0.00507 | -0.049 | 94.2801
2 | 0.528 | 0.00395 | -0.0487 | 133.6709
2.5 | 0.5845 | 0.00422 | -0.049 | 138.5071
3.5 | 0.6943 | 0.00509 | -0.0489 | 136.4047
4 | 0.747 | 0.00566 | -0.0484 | 131.9788
4.5 | 0.8 | 0.00618 | -0.0479 | 129.4498
5 | 0.852 | 0.00674 | -0.0472 | 126.4095
5.5 | 0.9067 | 0.00707 | -0.047 | 128.2461
6 | 0.9614 | 0.00738 | -0.0466 | 130.271
6.5 | 1.0159 | 0.00769 | -0.0462 | 132.1066
7 | 1.0688 | 0.00807 | -0.0455 | 132.4411
7.5 | 1.1217 | 0.00841 | -0.0447 | 133.3769
8 | 1.1726 | 0.00883 | -0.0436 | 132.7973
8.5 | 1.2225 | 0.00925 | -0.0421 | 132.1622
9 | 1.2686 | 0.00979 | -0.04 | 129.5812
9.5 | 1.3088 | 0.01039 | -0.0367 | 125.9673
10 | 1.3353 | 0.01106 | -0.0307 | 120.7324
10.5 | 1.3692 | 0.01171 | -0.0265 | 116.9257
11 | 1.4087 | 0.01246 | -0.0236 | 113.0578
11.5 | 1.4375 | 0.01364 | -0.0191 | 105.3886
12 | 1.4676 | 0.01487 | -0.015 | 98.6954
12.5 | 1.4986 | 0.01614 | -0.0113 | 92.8501
13 | 1.5221 | 0.01792 | -0.0069 | 84.9386
13.5 | 1.54 | 0.02015 | -0.0023 | 76.4268
14 | 1.5656 | 0.02204 | 0.0011 | 71.0345
14.5 | 1.5794 | 0.02485 | 0.0052 | 63.5573
15 | 1.5889 | 0.02812 | 0.009 | 56.5043
15.5 | 1.6017 | 0.03143 | 0.012 | 50.9609
16 | 1.6032 | 0.03596 | 0.0149 | 44.5829
16.5 | 1.5939 | 0.04188 | 0.0171 | 38.0587
17 | 1.5552 | 0.05149 | 0.0179 | 30.2039
17.5 | 1.5582 | 0.05765 | 0.0171 | 27.0286
18 | 1.5324 | 0.06787 | 0.0143 | 22.5785
18.5 | 1.495 | 0.08071 | 0.0089 | 18.5231
19 | 1.4547 | 0.09521 | 0.0014 | 15.2789
19.5 | 1.4446 | 0.10568 | -0.0044 | 13.6696
20 | 1.3463 | 0.1325 | -0.0214 | 10.1608

## 127. Re 14M Mach 0.50 (1)
BIGFOIL.COM POLAR EXPORT
NACA66-511 a=0.0
NACA66-511 a=0.0 |  |  |  | Cl Max: | 1.198 | at alpha= | 20 | deg
JavaFoil+Calcfoil stall+Eppler ext transition |  |  |  | L/D Max: | 128.691 | at alpha= | 2.5 | deg
Re: | 14000000 |  |  | Cd Min: | 0.00479 | at alpha= | 1.5 | deg
Mach: | 0.5 |  |  | Cl=0 at alpha= | -2.4338 | deg
|  |  |  | @ Cl=0.1, Cd= | 0.0061759
|  |  |  | @ Cl=0.4, Cd= | 0.0063271
|  |  |  | @ Cl=0.6, Cd= | 0.0050123
alpha (deg) | Cl | Cd | Cm | Cl/Cd
-20 | -0.952 | 0.15719 | -0.01 | -6.054
-19.5 | -0.928 | 0.13681 | -0.011 | -6.781
-19 | -0.9 | 0.13904 | -0.011 | -6.474
-18.5 | -0.874 | 0.12955 | -0.011 | -6.75
-18 | -0.847 | 0.12541 | -0.012 | -6.752
-17.5 | -0.822 | 0.11686 | -0.012 | -7.032
-17 | -0.797 | 0.10748 | -0.013 | -7.419
-16.5 | -0.774 | 0.09913 | -0.014 | -7.806
-16 | -0.754 | 0.08766 | -0.015 | -8.596
-15.5 | -0.71 | 0.11066 | -0.012 | -6.413
-15 | -0.683 | 0.10448 | -0.013 | -6.536
-14.5 | -0.657 | 0.09507 | -0.013 | -6.913
-14 | -0.632 | 0.08619 | -0.014 | -7.337
-13.5 | -0.608 | 0.07875 | -0.015 | -7.718
-13 | -0.584 | 0.07072 | -0.017 | -8.263
-12.5 | -0.564 | 0.06085 | -0.018 | -9.265
-12 | -0.635 | 0.01075 | -0.027 | -59.012
-11.5 | -0.607 | 0.00966 | -0.028 | -62.845
-11 | -0.466 | 0.07332 | -0.014 | -6.353
-10.5 | -0.439 | 0.06554 | -0.015 | -6.697
-10 | -0.412 | 0.0606 | -0.016 | -6.803
-9.5 | -0.386 | 0.05551 | -0.017 | -6.952
-9 | -0.36 | 0.05051 | -0.018 | -7.127
-8.5 | -0.334 | 0.04613 | -0.019 | -7.242
-8 | -0.376 | 0.0077 | -0.033 | -48.83
-7.5 | -0.276 | 0.04581 | -0.017 | -6.03
-7 | -0.248 | 0.04497 | -0.017 | -5.525
-6.5 | -0.221 | 0.04291 | -0.017 | -5.151
-6 | -0.194 | 0.03964 | -0.018 | -4.896
-5.5 | -0.167 | 0.03678 | -0.019 | -4.542
-5 | -0.139 | 0.0372 | -0.017 | -3.749
-4.5 | -0.186 | 0.03438 | -0.018 | -5.408
-4 | -0.155 | 0.03219 | -0.02 | -4.826
-3.5 | -0.136 | 0.00654 | -0.041 | -20.867
-3 | -0.074 | 0.00647 | -0.042 | -11.443
-2.5 | -0.009 | 0.00646 | -0.042 | -1.339
-2 | 0.059 | 0.0062 | -0.043 | 9.446
-1.5 | 0.127 | 0.00616 | -0.044 | 20.582
-1 | 0.196 | 0.00617 | -0.045 | 31.715
-0.5 | 0.265 | 0.00621 | -0.046 | 42.575
0 | 0.333 | 0.00623 | -0.047 | 53.49
0.5 | 0.402 | 0.00633 | -0.048 | 63.467
1 | 0.47 | 0.00613 | -0.049 | 76.652
1.5 | 0.537 | 0.00479 | -0.05 | 112.177
2 | 0.605 | 0.00503 | -0.05 | 120.289
2.5 | 0.672 | 0.00523 | -0.051 | 128.691
3 | 0.739 | 0.00631 | -0.052 | 117.222
3.5 | 0.805 | 0.00664 | -0.053 | 121.359
4 | 0.869 | 0.00694 | -0.054 | 125.241
4.5 | 0.931 | 0.00756 | -0.055 | 123.101
5 | 0.988 | 0.00892 | -0.056 | 110.785
5.5 | 1.043 | 0.00942 | -0.057 | 110.669
6 | 1.091 | 0.01 | -0.057 | 109.136
6.5 | 1.13 | 0.01067 | -0.058 | 105.862
7 | 1.144 | 0.01147 | -0.059 | 99.724
7.5 | 1.118 | 0.01252 | -0.06 | 89.246
8 | 0.904 | 0.01442 | -0.06 | 62.703
8.5 | 0.71 | 0.01591 | -0.061 | 44.598
9 | 0.744 | 0.01572 | -0.062 | 47.339
9.5 | 0.769 | 0.01795 | -0.062 | 42.847
10 | 0.806 | 0.01675 | -0.064 | 48.087
10.5 | 0.834 | 0.01847 | -0.065 | 45.139
11 | 0.859 | 0.02121 | -0.065 | 40.516
11.5 | 0.751 | 0.07732 | -0.039 | 9.709
12 | 0.92 | 0.02222 | -0.067 | 41.424
12.5 | 0.944 | 0.02538 | -0.067 | 37.206
13 | 0.955 | 0.03298 | -0.066 | 28.965
13.5 | 0.887 | 0.07716 | -0.053 | 11.491
14 | 1.023 | 0.03151 | -0.069 | 32.473
14.5 | 1.036 | 0.03945 | -0.068 | 26.262
15 | 1.021 | 0.05868 | -0.064 | 17.404
15.5 | 1.071 | 0.04914 | -0.067 | 21.791
16 | 1.007 | 0.10503 | -0.054 | 9.588
16.5 | 1.046 | 0.10205 | -0.057 | 10.248
17 | 1.038 | 0.13655 | -0.048 | 7.601
17.5 | 1.068 | 0.14038 | -0.05 | 7.605
18 | 1.096 | 0.14426 | -0.052 | 7.599
18.5 | 1.124 | 0.15155 | -0.053 | 7.415
19 | 1.142 | 0.17188 | -0.052 | 6.644
19.5 | 1.17 | 0.1755 | -0.053 | 6.666
20 | 1.198 | 0.17739 | -0.055 | 6.753

## 128. Re 14M Mach 0.50 (2)
BIGFOIL.COM POLAR EXPORT
NACA66-511 a=0.0
NACA66-511 a=0.0 |  |  |  | Cl Max: | 1.3039 | at alpha= | 9.5 | deg
XFOIL ncrit=9 |  |  |  | L/D Max: | 153.241 | at alpha= | 2.5 | deg
Re: | 14000000 |  |  | Cd Min: | 0.25891 | at alpha= | -20 | deg
Mach: | 0.5 |  |  | Cl=0 at alpha= | -2.6 | deg
|  |  |  | @ Cl=0.1, Cd= | 0.0047602
|  |  |  | @ Cl=0.4, Cd= | 0.0049925
|  |  |  | @ Cl=0.6, Cd= | 0.0041285
alpha (deg) | Cl | Cd | Cm | Cl/Cd
-20 | -0.6867 | 0.25891 | 0.0391 | -2.6523
-19.5 | -0.6643 | 0.25114 | 0.034 | -2.6451
-19 | -0.6421 | 0.24289 | 0.029 | -2.6436
-18.5 | -0.6205 | 0.23452 | 0.0238 | -2.6458
-17.5 | -0.5761 | 0.21807 | 0.0139 | -2.6418
-17 | -0.5547 | 0.20948 | 0.009 | -2.648
-16.5 | -0.5341 | 0.20034 | 0.0041 | -2.666
-16 | -0.5124 | 0.19237 | -0.0008 | -2.6636
-15.5 | -0.489 | 0.1855 | -0.0054 | -2.6361
-15 | -0.4686 | 0.17715 | -0.0101 | -2.6452
-14.5 | -0.4468 | 0.16976 | -0.0147 | -2.632
-14 | -0.4257 | 0.16196 | -0.0192 | -2.6284
-13.5 | -0.4083 | 0.15308 | -0.024 | -2.6672
-13 | -0.3909 | 0.14455 | -0.0286 | -2.7043
-12.5 | -0.3751 | 0.13587 | -0.0332 | -2.7607
-12 | -0.3637 | 0.12635 | -0.038 | -2.8785
-11.5 | -0.3495 | 0.11817 | -0.0426 | -2.9576
-11 | -0.3335 | 0.11073 | -0.0468 | -3.0118
-10.5 | -0.3259 | 0.10172 | -0.0516 | -3.2039
-10 | -0.3073 | 0.09553 | -0.0553 | -3.2168
-9.5 | -0.302 | 0.08705 | -0.0598 | -3.4693
-9 | -0.2944 | 0.07954 | -0.064 | -3.7013
-8 | -0.3021 | 0.06301 | -0.0754 | -4.7945
-7.5 | -0.327 | 0.05653 | -0.0762 | -5.7845
-7 | -0.3369 | 0.04962 | -0.0757 | -6.7896
-6.5 | -0.3261 | 0.04342 | -0.0747 | -7.5104
-6 | -0.3194 | 0.03506 | -0.0721 | -9.1101
-5.5 | -0.295 | 0.02814 | -0.0688 | -10.4833
-5 | -0.2682 | 0.02051 | -0.0642 | -13.0765
-4.5 | -0.2415 | 0.01111 | -0.059 | -21.7372
-4 | -0.1917 | 0.00621 | -0.0559 | -30.8696
-3.5 | -0.1235 | 0.00561 | -0.0545 | -22.0143
-3 | -0.0556 | 0.00513 | -0.0535 | -10.8382
-2.5 | 0.0139 | 0.00492 | -0.0532 | 2.8252
-2 | 0.0831 | 0.00479 | -0.0533 | 17.3486
-1.5 | 0.1511 | 0.00467 | -0.0535 | 32.3555
-1 | 0.2179 | 0.00472 | -0.0537 | 46.1653
-0.5 | 0.2844 | 0.00483 | -0.0541 | 58.882
0 | 0.3504 | 0.00491 | -0.0545 | 71.3646
0.5 | 0.4165 | 0.00502 | -0.055 | 82.9681
1 | 0.4824 | 0.00513 | -0.0554 | 94.0351
1.5 | 0.5478 | 0.00522 | -0.0558 | 104.9425
2 | 0.6028 | 0.00407 | -0.0549 | 148.1081
2.5 | 0.6666 | 0.00435 | -0.0548 | 153.2414
3 | 0.7264 | 0.00488 | -0.054 | 148.8525
3.5 | 0.7861 | 0.00539 | -0.053 | 145.8442
4 | 0.8402 | 0.00614 | -0.0508 | 136.8404
4.5 | 0.8928 | 0.00686 | -0.0481 | 130.1458
5 | 0.9459 | 0.00752 | -0.0452 | 125.7846
5.5 | 1.0043 | 0.0079 | -0.0429 | 127.1266
6 | 1.0589 | 0.00833 | -0.0397 | 127.1188
6.5 | 1.1017 | 0.00879 | -0.034 | 125.3356
7.5 | 1.194 | 0.01009 | -0.0238 | 118.335
8 | 1.2407 | 0.01091 | -0.0187 | 113.7214
8.5 | 1.2841 | 0.01194 | -0.0128 | 107.5461
9.5 | 1.3039 | 0.01827 | 0.0047 | 71.3684
10 | 1.2777 | 0.02375 | 0.0143 | 53.7979
10.5 | 1.2418 | 0.03073 | 0.0223 | 40.41
11 | 1.2145 | 0.03813 | 0.0268 | 31.8516
11.5 | 1.173 | 0.04794 | 0.0281 | 24.4681
12 | 1.1356 | 0.05904 | 0.0257 | 19.2344
12.5 | 1.1014 | 0.07156 | 0.0199 | 15.3913
13 | 1.0694 | 0.08539 | 0.0118 | 12.5237
13.5 | 1.0406 | 0.10021 | 0.0022 | 10.3842
14 | 1.0202 | 0.11485 | -0.0075 | 8.8829
14.5 | 1.0024 | 0.1297 | -0.017 | 7.7286

## 129. Re 16M Mach 0.00 (1)
BIGFOIL.COM POLAR EXPORT
NACA66-511 a=0.0
NACA66-511 a=0.0 |  |  |  | Cl Max: | 1.197 | at alpha= | 9.5 | deg
JavaFoil+Calcfoil stall+Eppler ext transition |  |  |  | L/D Max: | 144.338 | at alpha= | 4.5 | deg
Re: | 16000000 |  |  | Cd Min: | 0.00475 | at alpha= | 1.5 | deg
Mach: | 0 |  |  | Cl=0 at alpha= | -2.4322 | deg
|  |  |  | @ Cl=0.1, Cd= | 0.0060866
|  |  |  | @ Cl=0.4, Cd= | 0.0060405
|  |  |  | @ Cl=0.6, Cd= | 0.0051507
alpha (deg) | Cl | Cd | Cm | Cl/Cd
-15.5 | -0.346 | 0.11215 | -0.01 | -3.087
-15 | -0.363 | 0.10647 | -0.01 | -3.411
-14.5 | -0.38 | 0.09966 | -0.01 | -3.818
-14 | -0.397 | 0.09456 | -0.01 | -4.203
-13.5 | -0.414 | 0.08982 | -0.011 | -4.611
-13 | -0.43 | 0.08516 | -0.011 | -5.049
-12.5 | -0.444 | 0.08104 | -0.011 | -5.474
-12 | -0.452 | 0.07699 | -0.011 | -5.867
-11.5 | -0.458 | 0.07324 | -0.012 | -6.25
-11 | -0.461 | 0.06926 | -0.012 | -6.662
-10.5 | -0.462 | 0.06502 | -0.012 | -7.112
-10 | -0.46 | 0.06078 | -0.013 | -7.574
-9.5 | -0.455 | 0.05737 | -0.013 | -7.928
-9 | -0.446 | 0.05306 | -0.014 | -8.4
-8.5 | -0.432 | 0.05005 | -0.014 | -8.635
-8 | -0.415 | 0.0474 | -0.014 | -8.749
-7.5 | -0.394 | 0.04405 | -0.015 | -8.934
-7 | -0.371 | 0.03901 | -0.018 | -9.509
-6.5 | -0.419 | 0.00649 | -0.031 | -64.604
-6 | -0.378 | 0.00655 | -0.032 | -57.746
-5.5 | -0.333 | 0.00644 | -0.032 | -51.704
-5 | -0.284 | 0.00633 | -0.033 | -44.915
-4.5 | -0.233 | 0.00626 | -0.034 | -37.213
-4 | -0.179 | 0.00615 | -0.035 | -29.122
-3.5 | -0.123 | 0.00616 | -0.035 | -19.986
-3 | -0.066 | 0.00609 | -0.036 | -10.806
-2.5 | -0.008 | 0.00609 | -0.037 | -1.25
-2 | 0.051 | 0.00607 | -0.038 | 8.425
-1.5 | 0.11 | 0.00609 | -0.038 | 18.124
-1 | 0.17 | 0.00614 | -0.039 | 27.654
-0.5 | 0.23 | 0.00618 | -0.04 | 37.167
0 | 0.289 | 0.00591 | -0.041 | 48.906
0.5 | 0.348 | 0.00597 | -0.041 | 58.388
1 | 0.407 | 0.00605 | -0.042 | 67.302
1.5 | 0.466 | 0.00475 | -0.043 | 98.163
2 | 0.525 | 0.00492 | -0.044 | 106.777
2.5 | 0.584 | 0.00511 | -0.045 | 114.277
3 | 0.643 | 0.00526 | -0.045 | 122.132
3.5 | 0.701 | 0.00547 | -0.046 | 128.173
4 | 0.758 | 0.00536 | -0.047 | 141.402
4.5 | 0.815 | 0.00564 | -0.048 | 144.338
5 | 0.869 | 0.00643 | -0.049 | 135.108
5.5 | 0.923 | 0.0067 | -0.049 | 137.779
6 | 0.975 | 0.00804 | -0.05 | 121.241
6.5 | 1.024 | 0.00837 | -0.051 | 122.416
7 | 1.069 | 0.00874 | -0.052 | 122.285
7.5 | 1.11 | 0.00915 | -0.052 | 121.375
8 | 1.146 | 0.00946 | -0.053 | 121.103
8.5 | 1.171 | 0.00991 | -0.054 | 118.129
9 | 1.188 | 0.01055 | -0.055 | 112.608
9.5 | 1.197 | 0.0111 | -0.055 | 107.831
10 | 1.197 | 0.01178 | -0.056 | 101.658
10.5 | 1.189 | 0.0125 | -0.057 | 95.13
11 | 1.172 | 0.01323 | -0.058 | 88.605
11.5 | 1.148 | 0.01412 | -0.058 | 81.267
12 | 1.115 | 0.01533 | -0.059 | 72.779
12.5 | 1.079 | 0.01618 | -0.059 | 66.686
13 | 1.036 | 0.01749 | -0.06 | 59.227
13.5 | 0.991 | 0.01875 | -0.061 | 52.841
14 | 0.937 | 0.02183 | -0.061 | 42.919
14.5 | 0.89 | 0.02304 | -0.061 | 38.613

## 130. Re 16M Mach 0.00 (2)
BIGFOIL.COM POLAR EXPORT
NACA66-511 a=0.0
NACA66-511 a=0.0 |  |  |  | Cl Max: | 1.7711 | at alpha= | 19.5 | deg
XFOIL ncrit=9 |  |  |  | L/D Max: | 137.915 | at alpha= | 8 | deg
Re: | 16000000 |  |  | Cd Min: | 0.04928 | at alpha= | 20 | deg
Mach: | 0 |  |  | Cl=0 at alpha= | -2.5637 | deg
|  |  |  | @ Cl=0.1, Cd= | 0.0046226
|  |  |  | @ Cl=0.4, Cd= | 0.0050142
|  |  |  | @ Cl=0.6, Cd= | 0.0045513
alpha (deg) | Cl | Cd | Cm | Cl/Cd
-17 | -1.4052 | 0.0282 | -0.0579 | -49.8298
-16.5 | -1.4001 | 0.02454 | -0.0529 | -57.0538
-16 | -1.3778 | 0.02189 | -0.0495 | -62.942
-15.5 | -1.3459 | 0.01989 | -0.0471 | -67.6672
-15 | -1.3076 | 0.01838 | -0.0454 | -71.1425
-13.5 | -1.1786 | 0.0145 | -0.0416 | -81.2828
-13 | -1.1351 | 0.01291 | -0.0404 | -87.9241
-12.5 | -1.0881 | 0.01173 | -0.0395 | -92.7621
-12 | -1.038 | 0.01096 | -0.0391 | -94.708
-11.5 | -0.9867 | 0.0103 | -0.0388 | -95.7961
-11 | -0.9344 | 0.00974 | -0.0386 | -95.9343
-10.5 | -0.8816 | 0.00923 | -0.0384 | -95.5146
-9.5 | -0.7754 | 0.00817 | -0.0382 | -94.9082
-9 | -0.7221 | 0.00766 | -0.0381 | -94.2689
-8.5 | -0.6677 | 0.00727 | -0.0382 | -91.8432
-8 | -0.6127 | 0.00696 | -0.0383 | -88.0316
-7.5 | -0.5574 | 0.00667 | -0.0385 | -83.5682
-7 | -0.5017 | 0.00641 | -0.0388 | -78.2683
-6.5 | -0.446 | 0.00615 | -0.0391 | -72.5203
-6 | -0.3906 | 0.0058 | -0.0393 | -67.3448
-5.5 | -0.3344 | 0.00557 | -0.0397 | -60.0359
-5 | -0.2777 | 0.00541 | -0.0401 | -51.3309
-4.5 | -0.2208 | 0.00524 | -0.0406 | -42.1374
-4 | -0.164 | 0.00507 | -0.0411 | -32.3471
-3.5 | -0.1073 | 0.00487 | -0.0415 | -22.0329
-3 | -0.05 | 0.00475 | -0.0421 | -10.5263
-2.5 | 0.0073 | 0.00466 | -0.0428 | 1.5665
-2 | 0.0643 | 0.00461 | -0.0433 | 13.9479
-1.5 | 0.121 | 0.00463 | -0.0439 | 26.1339
-1 | 0.1775 | 0.00473 | -0.0444 | 37.5264
-0.5 | 0.2341 | 0.00481 | -0.045 | 48.6694
0 | 0.2907 | 0.00485 | -0.0456 | 59.9381
0.5 | 0.3473 | 0.00493 | -0.0462 | 70.4462
1 | 0.4036 | 0.00502 | -0.0467 | 80.3984
1.5 | 0.459 | 0.00509 | -0.0472 | 90.1768
2 | 0.5079 | 0.00398 | -0.047 | 127.6131
2.5 | 0.5626 | 0.00421 | -0.0473 | 133.6342
3 | 0.6152 | 0.00469 | -0.0473 | 131.1727
3.5 | 0.669 | 0.00504 | -0.0475 | 132.7381
4 | 0.7213 | 0.00551 | -0.0474 | 130.9074
5 | 0.825 | 0.00643 | -0.0471 | 128.3048
5.5 | 0.8781 | 0.00675 | -0.0472 | 130.0889
6 | 0.9313 | 0.00701 | -0.0473 | 132.8531
6.5 | 0.9839 | 0.0073 | -0.0474 | 134.7808
7 | 1.0357 | 0.00762 | -0.0473 | 135.9186
7.5 | 1.0872 | 0.00793 | -0.0471 | 137.0996
8 | 1.1378 | 0.00825 | -0.0469 | 137.9152
8.5 | 1.1869 | 0.00864 | -0.0464 | 137.3727
9 | 1.2356 | 0.009 | -0.0458 | 137.2889
9.5 | 1.2813 | 0.00949 | -0.0447 | 135.0158
10 | 1.3241 | 0.01006 | -0.0431 | 131.6203
10.5 | 1.3652 | 0.01061 | -0.0412 | 128.6711
11 | 1.4021 | 0.01107 | -0.0385 | 126.6576
11.5 | 1.4326 | 0.01161 | -0.0346 | 123.3936
12 | 1.4589 | 0.01246 | -0.0303 | 117.0867
12.5 | 1.4938 | 0.01307 | -0.0278 | 114.2923
13 | 1.5187 | 0.0142 | -0.0239 | 106.9507
13.5 | 1.5475 | 0.01522 | -0.0209 | 101.6754
14.5 | 1.6029 | 0.01754 | -0.0152 | 91.3854
15 | 1.627 | 0.01898 | -0.0124 | 85.7218
15.5 | 1.6518 | 0.02047 | -0.0098 | 80.6937
16 | 1.6735 | 0.02221 | -0.0072 | 75.3489
16.5 | 1.6923 | 0.02424 | -0.0046 | 69.8144
17 | 1.7056 | 0.02674 | -0.0018 | 63.7846
17.5 | 1.7258 | 0.0289 | 0 | 59.7163
18 | 1.7389 | 0.03173 | 0.0019 | 54.803
18.5 | 1.7482 | 0.03509 | 0.0038 | 49.8205
19 | 1.7552 | 0.03885 | 0.0051 | 45.1789
19.5 | 1.7711 | 0.04202 | 0.0057 | 42.149
20 | 1.75 | 0.04928 | 0.0066 | 35.5114

## 131. Re 16M Mach 0.10 (1)
BIGFOIL.COM POLAR EXPORT
NACA66-511 a=0.0
NACA66-511 a=0.0 |  |  |  | Cl Max: | 1.194 | at alpha= | 9.5 | deg
JavaFoil+Calcfoil stall+Eppler ext transition |  |  |  | L/D Max: | 143.901 | at alpha= | 4.5 | deg
Re: | 16000000 |  |  | Cd Min: | 0.00473 | at alpha= | 1.5 | deg
Mach: | 0.1 |  |  | Cl=0 at alpha= | -2.4322 | deg
|  |  |  | @ Cl=0.1, Cd= | 0.0060927
|  |  |  | @ Cl=0.4, Cd= | 0.0060224
|  |  |  | @ Cl=0.6, Cd= | 0.0051275
alpha (deg) | Cl | Cd | Cm | Cl/Cd
-15 | -0.322 | 0.10752 | -0.01 | -2.999
-14.5 | -0.342 | 0.10133 | -0.01 | -3.375
-14 | -0.362 | 0.09525 | -0.01 | -3.796
-13.5 | -0.381 | 0.08979 | -0.011 | -4.243
-13 | -0.4 | 0.08582 | -0.011 | -4.659
-12.5 | -0.417 | 0.0812 | -0.011 | -5.13
-12 | -0.428 | 0.07767 | -0.011 | -5.507
-11.5 | -0.437 | 0.0733 | -0.012 | -5.958
-11 | -0.443 | 0.06903 | -0.012 | -6.423
-10.5 | -0.447 | 0.06589 | -0.012 | -6.787
-10 | -0.448 | 0.06175 | -0.012 | -7.252
-9.5 | -0.445 | 0.05767 | -0.013 | -7.713
-9 | -0.438 | 0.05338 | -0.014 | -8.205
-8.5 | -0.427 | 0.05052 | -0.014 | -8.444
-8 | -0.411 | 0.04738 | -0.014 | -8.673
-7.5 | -0.391 | 0.04432 | -0.015 | -8.821
-7 | -0.368 | 0.04 | -0.017 | -9.21
-6.5 | -0.418 | 0.00647 | -0.031 | -64.674
-6 | -0.378 | 0.00654 | -0.032 | -57.854
-5.5 | -0.334 | 0.00645 | -0.033 | -51.716
-5 | -0.285 | 0.00634 | -0.033 | -44.971
-4.5 | -0.234 | 0.00628 | -0.034 | -37.263
-4 | -0.18 | 0.00616 | -0.035 | -29.193
-3.5 | -0.124 | 0.00617 | -0.035 | -20.045
-3 | -0.066 | 0.00615 | -0.036 | -10.741
-2.5 | -0.008 | 0.0061 | -0.037 | -1.253
-2 | 0.051 | 0.00606 | -0.038 | 8.487
-1.5 | 0.111 | 0.0061 | -0.039 | 18.2
-1 | 0.171 | 0.00612 | -0.039 | 27.9
-0.5 | 0.231 | 0.00618 | -0.04 | 37.311
0 | 0.291 | 0.00595 | -0.041 | 48.848
0.5 | 0.35 | 0.00598 | -0.042 | 58.578
1 | 0.409 | 0.00603 | -0.042 | 67.905
1.5 | 0.469 | 0.00473 | -0.043 | 99.023
2 | 0.528 | 0.0049 | -0.044 | 107.743
2.5 | 0.587 | 0.00509 | -0.045 | 115.218
3 | 0.646 | 0.00526 | -0.046 | 122.858
3.5 | 0.704 | 0.00552 | -0.046 | 127.569
4 | 0.762 | 0.00536 | -0.047 | 142.072
4.5 | 0.818 | 0.00569 | -0.048 | 143.901
5 | 0.873 | 0.00651 | -0.049 | 134.237
5.5 | 0.927 | 0.0067 | -0.05 | 138.409
6 | 0.979 | 0.0081 | -0.05 | 120.905
6.5 | 1.028 | 0.00845 | -0.051 | 121.693
7 | 1.073 | 0.00882 | -0.052 | 121.696
7.5 | 1.114 | 0.00912 | -0.053 | 122.063
8 | 1.149 | 0.00955 | -0.053 | 120.212
8.5 | 1.172 | 0.01005 | -0.054 | 116.673
9 | 1.188 | 0.01065 | -0.055 | 111.53
9.5 | 1.194 | 0.01124 | -0.056 | 106.256
10 | 1.191 | 0.01192 | -0.056 | 99.928
10.5 | 1.179 | 0.01268 | -0.057 | 93.013
11 | 1.158 | 0.01344 | -0.058 | 86.173
11.5 | 1.128 | 0.01442 | -0.058 | 78.273
12 | 1.09 | 0.01574 | -0.059 | 69.281
12.5 | 1.048 | 0.01663 | -0.06 | 62.992
13 | 0.999 | 0.01805 | -0.06 | 55.34
13.5 | 0.947 | 0.01947 | -0.061 | 48.653
14 | 0.885 | 0.02373 | -0.06 | 37.289
14.5 | 0.834 | 0.02459 | -0.061 | 33.921

## 132. Re 16M Mach 0.10 (2)
BIGFOIL.COM POLAR EXPORT
NACA66-511 a=0.0
NACA66-511 a=0.0 |  |  |  | Cl Max: | 1.7557 | at alpha= | 19.5 | deg
XFOIL ncrit=9 |  |  |  | L/D Max: | 137.488 | at alpha= | 8 | deg
Re: | 16000000 |  |  | Cd Min: | 0.05497 | at alpha= | 20 | deg
Mach: | 0.1 |  |  | Cl=0 at alpha= | -2.5634 | deg
|  |  |  | @ Cl=0.1, Cd= | 0.0046223
|  |  |  | @ Cl=0.4, Cd= | 0.0050103
|  |  |  | @ Cl=0.6, Cd= | 0.00453
alpha (deg) | Cl | Cd | Cm | Cl/Cd
-14 | -1.2238 | 0.01843 | -0.0479 | -66.4026
-13.5 | -1.1827 | 0.01663 | -0.0461 | -71.1185
-13 | -1.1389 | 0.015 | -0.0445 | -75.9267
-12.5 | -1.0945 | 0.01324 | -0.043 | -82.6662
-12 | -1.0464 | 0.01196 | -0.042 | -87.4916
-11.5 | -0.9965 | 0.01087 | -0.0412 | -91.6743
-11 | -0.944 | 0.01014 | -0.0406 | -93.0966
-10.5 | -0.8905 | 0.00954 | -0.0403 | -93.3438
-10 | -0.8364 | 0.00899 | -0.04 | -93.0367
-9.5 | -0.782 | 0.00848 | -0.0397 | -92.217
-9 | -0.7281 | 0.00789 | -0.0394 | -92.2814
-8.5 | -0.6735 | 0.0074 | -0.0393 | -91.0135
-8 | -0.618 | 0.00705 | -0.0393 | -87.6596
-7.5 | -0.562 | 0.00674 | -0.0394 | -83.3828
-6 | -0.3934 | 0.00585 | -0.0399 | -67.2479
-5.5 | -0.3368 | 0.00559 | -0.0402 | -60.2504
-5 | -0.2796 | 0.00543 | -0.0406 | -51.4917
-4 | -0.1649 | 0.00509 | -0.0415 | -32.3969
-3.5 | -0.1079 | 0.00488 | -0.0419 | -22.1107
-2 | 0.0649 | 0.00461 | -0.0436 | 14.0781
-1.5 | 0.1219 | 0.00463 | -0.0442 | 26.3283
-0.5 | 0.2356 | 0.00481 | -0.0453 | 48.9813
0 | 0.2925 | 0.00485 | -0.0458 | 60.3093
0.5 | 0.3495 | 0.00493 | -0.0464 | 70.8925
1 | 0.4061 | 0.00502 | -0.047 | 80.8964
2 | 0.5109 | 0.00398 | -0.0472 | 128.3668
2.5 | 0.5659 | 0.00422 | -0.0476 | 134.0995
3 | 0.6187 | 0.0047 | -0.0475 | 131.6383
3.5 | 0.6729 | 0.00504 | -0.0477 | 133.5119
4 | 0.7253 | 0.00553 | -0.0476 | 131.1573
4.5 | 0.7778 | 0.00598 | -0.0475 | 130.0669
5 | 0.8294 | 0.00646 | -0.0472 | 128.3901
5.5 | 0.8829 | 0.00678 | -0.0473 | 130.2212
6 | 0.9363 | 0.00705 | -0.0473 | 132.8085
6.5 | 0.9894 | 0.00734 | -0.0473 | 134.7956
7 | 1.0413 | 0.00766 | -0.0471 | 135.9399
7.5 | 1.0932 | 0.00797 | -0.0469 | 137.1644
8 | 1.1439 | 0.00832 | -0.0465 | 137.488
8.5 | 1.1934 | 0.0087 | -0.0459 | 137.1724
9 | 1.2421 | 0.00908 | -0.0452 | 136.7952
9.5 | 1.2874 | 0.00959 | -0.0439 | 134.244
10 | 1.3297 | 0.01019 | -0.042 | 130.4907
10.5 | 1.3708 | 0.01073 | -0.0399 | 127.754
11 | 1.4009 | 0.01118 | -0.0355 | 125.3041
11.5 | 1.4331 | 0.01185 | -0.032 | 120.9367
12 | 1.4609 | 0.01275 | -0.0279 | 114.5804
12.5 | 1.4944 | 0.01348 | -0.0251 | 110.8605
13.5 | 1.5497 | 0.0157 | -0.0183 | 98.707
14 | 1.579 | 0.01683 | -0.0155 | 93.8206
14.5 | 1.6048 | 0.01823 | -0.0124 | 88.0307
15 | 1.6277 | 0.01983 | -0.0094 | 82.0827
15.5 | 1.6518 | 0.02147 | -0.0067 | 76.9353
16 | 1.6727 | 0.02339 | -0.004 | 71.5135
16.5 | 1.6897 | 0.02566 | -0.0012 | 65.8496
17 | 1.7005 | 0.02855 | 0.0016 | 59.5622
17.5 | 1.7199 | 0.03094 | 0.0034 | 55.5882
18 | 1.7316 | 0.03413 | 0.0053 | 50.7354
18.5 | 1.7375 | 0.03804 | 0.007 | 45.6756
19 | 1.7421 | 0.04239 | 0.0081 | 41.097
19.5 | 1.7557 | 0.04608 | 0.0084 | 38.1011
20 | 1.7257 | 0.05497 | 0.0084 | 31.3935

## 133. Re 16M Mach 0.25 (1)
BIGFOIL.COM POLAR EXPORT
NACA66-511 a=0.0
NACA66-511 a=0.0 |  |  |  | Cl Max: | 1.178 | at alpha= | 9 | deg
JavaFoil+Calcfoil stall+Eppler ext transition |  |  |  | L/D Max: | 144.26 | at alpha= | 4.5 | deg
Re: | 16000000 |  |  | Cd Min: | 0.00479 | at alpha= | 1.5 | deg
Mach: | 0.25 |  |  | Cl=0 at alpha= | -2.4344 | deg
|  |  |  | @ Cl=0.1, Cd= | 0.0061423
|  |  |  | @ Cl=0.4, Cd= | 0.09467
|  |  |  | @ Cl=0.6, Cd= | 0.09467
alpha (deg) | Cl | Cd | Cm | Cl/Cd
-13.5 | -0.064 | 0.09164 | -0.011 | -0.695
-13 | -0.061 | 0.08761 | -0.011 | -0.694
-12.5 | -0.141 | 0.08354 | -0.011 | -1.688
-12 | -0.197 | 0.07811 | -0.012 | -2.519
-11.5 | -0.241 | 0.0732 | -0.012 | -3.291
-11 | -0.279 | 0.07073 | -0.012 | -3.939
-10.5 | -0.311 | 0.06685 | -0.013 | -4.65
-10 | -0.337 | 0.06224 | -0.013 | -5.42
-9.5 | -0.357 | 0.06008 | -0.013 | -5.948
-9 | -0.371 | 0.05555 | -0.013 | -6.679
-8.5 | -0.377 | 0.05217 | -0.014 | -7.231
-8 | -0.376 | 0.04943 | -0.014 | -7.61
-7.5 | -0.368 | 0.04545 | -0.015 | -8.103
-7 | -0.353 | 0.04226 | -0.016 | -8.355
-6.5 | -0.331 | 0.03974 | -0.016 | -8.341
-6 | -0.304 | 0.03724 | -0.017 | -8.169
-5.5 | -0.335 | 0.00652 | -0.033 | -51.376
-5 | -0.289 | 0.00644 | -0.034 | -44.818
-4.5 | -0.238 | 0.00631 | -0.035 | -37.661
-4 | -0.184 | 0.00626 | -0.036 | -29.325
-3.5 | -0.126 | 0.00619 | -0.036 | -20.431
-3 | -0.068 | 0.00617 | -0.037 | -10.963
-2.5 | -0.008 | 0.00614 | -0.038 | -1.277
-2 | 0.053 | 0.00615 | -0.039 | 8.587
-1.5 | 0.114 | 0.00614 | -0.04 | 18.564
-1 | 0.175 | 0.00618 | -0.04 | 28.355
-0.5 | 0.237 | 0.00599 | -0.041 | 39.566
0 | 0.299 | 0.00597 | -0.042 | 49.993
0.5 | 0.36 | 0.00605 | -0.043 | 59.465
1 | 0.421 | 0.00606 | -0.044 | 69.376
1.5 | 0.482 | 0.00479 | -0.044 | 100.475
2 | 0.542 | 0.00499 | -0.045 | 108.779
2.5 | 0.603 | 0.0052 | -0.046 | 116.043
3 | 0.664 | 0.00543 | -0.047 | 122.21
3.5 | 0.724 | 0.0052 | -0.048 | 139.195
4 | 0.782 | 0.00546 | -0.048 | 143.21
4.5 | 0.84 | 0.00582 | -0.049 | 144.26
5 | 0.896 | 0.00768 | -0.05 | 116.559
5.5 | 0.95 | 0.00802 | -0.051 | 118.481
6 | 1.002 | 0.00835 | -0.052 | 120.045
6.5 | 1.051 | 0.00878 | -0.052 | 119.713
7 | 1.094 | 0.00909 | -0.053 | 120.333
7.5 | 1.132 | 0.00954 | -0.054 | 118.603
8 | 1.162 | 0.01003 | -0.055 | 115.857
8.5 | 1.176 | 0.01065 | -0.056 | 110.424
9 | 1.178 | 0.01129 | -0.056 | 104.347
9.5 | 1.166 | 0.01213 | -0.057 | 96.073
10 | 1.138 | 0.01305 | -0.058 | 87.214
10.5 | 1.094 | 0.0142 | -0.058 | 77.038
11 | 1.035 | 0.01545 | -0.059 | 66.974
11.5 | 0.962 | 0.01642 | -0.06 | 58.585
12 | 0.875 | 0.01814 | -0.06 | 48.23
12.5 | 0.748 | 0.02932 | -0.057 | 25.506
13 | 0.661 | 0.0267 | -0.059 | 24.746
13.5 | 0.492 | 0.07671 | -0.044 | 6.408
14 | 0.384 | 0.09467 | -0.037 | 4.053

## 134. Re 16M Mach 0.25 (2)
BIGFOIL.COM POLAR EXPORT
NACA66-511 a=0.0
NACA66-511 a=0.0 |  |  |  | Cl Max: | 1.6248 | at alpha= | 16 | deg
XFOIL ncrit=9 |  |  |  | L/D Max: | 137.807 | at alpha= | 2.5 | deg
Re: | 16000000 |  |  | Cd Min: | 0.14935 | at alpha= | -14.5 | deg
Mach: | 0.25 |  |  | Cl=0 at alpha= | -2.569 | deg
|  |  |  | @ Cl=0.1, Cd= | 0.00462
|  |  |  | @ Cl=0.4, Cd= | 0.0049927
|  |  |  | @ Cl=0.6, Cd= | 0.0043883
alpha (deg) | Cl | Cd | Cm | Cl/Cd
-14.5 | -0.4666 | 0.14935 | -0.0182 | -3.1242
-14 | -0.4577 | 0.1403 | -0.0229 | -3.2623
-13.5 | -0.4332 | 0.13634 | -0.026 | -3.1774
-13 | -0.4215 | 0.12844 | -0.0302 | -3.2817
-12.5 | -0.4515 | 0.11013 | -0.0385 | -4.0997
-12 | -0.4776 | 0.09561 | -0.0462 | -4.9953
-11.5 | -0.4806 | 0.08682 | -0.0512 | -5.5356
-11 | -0.4838 | 0.07856 | -0.0562 | -6.1584
-10.5 | -0.5237 | 0.06646 | -0.0662 | -7.8799
-10 | -0.6653 | 0.04651 | -0.0627 | -14.3045
-9.5 | -0.8201 | 0.01086 | -0.0493 | -75.5157
-9 | -0.7635 | 0.00958 | -0.0478 | -79.6973
-8.5 | -0.7048 | 0.00876 | -0.0467 | -80.4566
-8 | -0.6469 | 0.0079 | -0.0456 | -81.8861
-7.5 | -0.5883 | 0.00726 | -0.0447 | -81.0331
-7 | -0.5285 | 0.00687 | -0.0442 | -76.9287
-6.5 | -0.4688 | 0.00652 | -0.0438 | -71.9018
-6 | -0.4091 | 0.00619 | -0.0435 | -66.0905
-5.5 | -0.3502 | 0.00577 | -0.0432 | -60.6932
-5 | -0.2906 | 0.00553 | -0.0432 | -52.5497
-4.5 | -0.2305 | 0.00534 | -0.0434 | -43.1648
-3.5 | -0.1112 | 0.00495 | -0.0439 | -22.4646
-3 | -0.0515 | 0.00478 | -0.0443 | -10.7741
-2 | 0.068 | 0.00462 | -0.0453 | 14.7186
-1.5 | 0.1268 | 0.00462 | -0.0458 | 27.4459
0 | 0.3028 | 0.00485 | -0.0474 | 62.433
0.5 | 0.3615 | 0.00494 | -0.048 | 73.1781
1 | 0.4199 | 0.00502 | -0.0485 | 83.6454
1.5 | 0.4774 | 0.00511 | -0.049 | 93.4247
2 | 0.5276 | 0.004 | -0.0487 | 131.9
2.5 | 0.5843 | 0.00424 | -0.0489 | 137.8066
3 | 0.6383 | 0.00475 | -0.0488 | 134.3789
3.5 | 0.6942 | 0.00509 | -0.0489 | 136.3851
4 | 0.7473 | 0.00563 | -0.0485 | 132.7353
4.5 | 0.8006 | 0.00614 | -0.048 | 130.3909
5 | 0.8537 | 0.00662 | -0.0475 | 128.9577
5.5 | 0.909 | 0.00693 | -0.0474 | 131.1688
6 | 0.9638 | 0.00724 | -0.0471 | 133.1215
6.5 | 1.0188 | 0.00754 | -0.0467 | 135.1194
7 | 1.072 | 0.00791 | -0.0461 | 135.5247
7.5 | 1.1254 | 0.00824 | -0.0454 | 136.5777
8 | 1.1765 | 0.00866 | -0.0442 | 135.8545
8.5 | 1.2272 | 0.00906 | -0.043 | 135.4525
9 | 1.2735 | 0.00961 | -0.0409 | 132.5182
9.5 | 1.3165 | 0.01022 | -0.0381 | 128.816
10 | 1.3461 | 0.01082 | -0.0326 | 124.4085
10.5 | 1.3734 | 0.01151 | -0.027 | 119.3223
11 | 1.4165 | 0.01215 | -0.0247 | 116.5844
11.5 | 1.4446 | 0.01332 | -0.02 | 108.4535
12 | 1.4749 | 0.01452 | -0.0158 | 101.5771
12.5 | 1.5055 | 0.01578 | -0.012 | 95.4056
13 | 1.5304 | 0.01745 | -0.0077 | 87.702
13.5 | 1.5533 | 0.01934 | -0.0035 | 80.3154
14 | 1.5805 | 0.02111 | -0.0002 | 74.8697
14.5 | 1.5954 | 0.02375 | 0.004 | 67.1747
15 | 1.6066 | 0.02683 | 0.008 | 59.8807
15.5 | 1.6214 | 0.02992 | 0.0111 | 54.1912
16 | 1.6248 | 0.03414 | 0.0142 | 47.5923
16.5 | 1.617 | 0.03972 | 0.0168 | 40.71
17 | 1.582 | 0.04859 | 0.0182 | 32.5581
17.5 | 1.5849 | 0.05455 | 0.0179 | 29.0541
18 | 1.5602 | 0.06425 | 0.0157 | 24.2833
18.5 | 1.5237 | 0.07657 | 0.0111 | 19.8994
19 | 1.4851 | 0.09042 | 0.0043 | 16.4245
19.5 | 1.472 | 0.10112 | -0.0015 | 14.557
20 | 1.383 | 0.12559 | -0.0167 | 11.012

## 135. Re 16M Mach 0.50 (1)
BIGFOIL.COM POLAR EXPORT
NACA66-511 a=0.0
NACA66-511 a=0.0 |  |  |  | Cl Max: | 1.197 | at alpha= | 20 | deg
JavaFoil+Calcfoil stall+Eppler ext transition |  |  |  | L/D Max: | 128.635 | at alpha= | 2.5 | deg
Re: | 16000000 |  |  | Cd Min: | 0.00478 | at alpha= | 1.5 | deg
Mach: | 0.5 |  |  | Cl=0 at alpha= | -2.4338 | deg
|  |  |  | @ Cl=0.1, Cd= | 0.0061418
|  |  |  | @ Cl=0.4, Cd= | 0.0062474
|  |  |  | @ Cl=0.6, Cd= | 0.0049743
alpha (deg) | Cl | Cd | Cm | Cl/Cd
-20 | -0.952 | 0.16339 | -0.01 | -5.824
-19.5 | -0.927 | 0.1432 | -0.011 | -6.471
-19 | -0.9 | 0.13906 | -0.011 | -6.473
-18.5 | -0.875 | 0.1309 | -0.012 | -6.681
-18 | -0.847 | 0.12594 | -0.012 | -6.727
-17.5 | -0.823 | 0.11437 | -0.012 | -7.197
-17 | -0.799 | 0.10529 | -0.013 | -7.593
-16.5 | -0.774 | 0.09879 | -0.014 | -7.837
-16 | -0.762 | 0.07997 | -0.016 | -9.525
-15.5 | -0.71 | 0.11128 | -0.012 | -6.378
-15 | -0.683 | 0.10328 | -0.013 | -6.613
-14.5 | -0.658 | 0.09441 | -0.013 | -6.967
-14 | -0.633 | 0.0851 | -0.014 | -7.439
-13.5 | -0.609 | 0.07736 | -0.016 | -7.871
-13 | -0.587 | 0.06803 | -0.017 | -8.63
-12.5 | -0.574 | 0.05194 | -0.02 | -11.059
-12 | -0.637 | 0.01031 | -0.027 | -61.776
-11.5 | -0.608 | 0.00943 | -0.028 | -64.451
-11 | -0.466 | 0.0719 | -0.014 | -6.48
-10.5 | -0.439 | 0.06522 | -0.015 | -6.731
-10 | -0.412 | 0.06 | -0.016 | -6.874
-9.5 | -0.386 | 0.0553 | -0.017 | -6.98
-9 | -0.361 | 0.04978 | -0.018 | -7.242
-8.5 | -0.335 | 0.04499 | -0.02 | -7.448
-8 | -0.376 | 0.00757 | -0.033 | -49.641
-7.5 | -0.276 | 0.04609 | -0.017 | -5.991
-7 | -0.248 | 0.04469 | -0.017 | -5.561
-6.5 | -0.221 | 0.04287 | -0.017 | -5.158
-6 | -0.194 | 0.03956 | -0.018 | -4.907
-5.5 | -0.167 | 0.03684 | -0.019 | -4.535
-5 | -0.139 | 0.03721 | -0.018 | -3.747
-4.5 | -0.186 | 0.03421 | -0.019 | -5.437
-4 | -0.155 | 0.03211 | -0.02 | -4.84
-3.5 | -0.136 | 0.00656 | -0.041 | -20.796
-3 | -0.074 | 0.00647 | -0.042 | -11.451
-2.5 | -0.009 | 0.00639 | -0.042 | -1.353
-2 | 0.059 | 0.00619 | -0.043 | 9.457
-1.5 | 0.127 | 0.00611 | -0.044 | 20.741
-1 | 0.196 | 0.0061 | -0.045 | 32.045
-0.5 | 0.265 | 0.00615 | -0.046 | 43.03
0 | 0.333 | 0.00616 | -0.047 | 54.162
0.5 | 0.402 | 0.00625 | -0.048 | 64.297
1 | 0.47 | 0.00638 | -0.049 | 73.679
1.5 | 0.538 | 0.00478 | -0.05 | 112.394
2 | 0.605 | 0.00499 | -0.05 | 121.332
2.5 | 0.672 | 0.00523 | -0.051 | 128.635
3 | 0.74 | 0.00624 | -0.052 | 118.459
3.5 | 0.806 | 0.00657 | -0.053 | 122.586
4 | 0.87 | 0.00693 | -0.054 | 125.484
4.5 | 0.931 | 0.00816 | -0.055 | 114.04
5 | 0.989 | 0.00872 | -0.056 | 113.397
5.5 | 1.043 | 0.00922 | -0.057 | 113.13
6 | 1.092 | 0.00978 | -0.057 | 111.616
6.5 | 1.131 | 0.01044 | -0.058 | 108.322
7 | 1.145 | 0.01119 | -0.059 | 102.29
7.5 | 1.118 | 0.01222 | -0.06 | 91.511
8 | 0.905 | 0.01406 | -0.061 | 64.358
8.5 | 0.711 | 0.01548 | -0.061 | 45.947
9 | 0.745 | 0.01532 | -0.062 | 48.601
9.5 | 0.771 | 0.0174 | -0.063 | 44.301
10 | 0.806 | 0.01636 | -0.064 | 49.265
10.5 | 0.835 | 0.01802 | -0.065 | 46.32
11 | 0.86 | 0.02067 | -0.065 | 41.611
11.5 | 0.754 | 0.07467 | -0.041 | 10.102
12 | 0.921 | 0.02168 | -0.067 | 42.489
12.5 | 0.946 | 0.02471 | -0.067 | 38.272
13 | 0.959 | 0.03148 | -0.066 | 30.456
13.5 | 0.903 | 0.06784 | -0.056 | 13.307
14 | 1.026 | 0.03019 | -0.069 | 33.99
14.5 | 1.041 | 0.03694 | -0.069 | 28.193
15 | 1.036 | 0.05181 | -0.066 | 19.997
15.5 | 0.974 | 0.10375 | -0.051 | 9.384
16 | 0.987 | 0.1254 | -0.047 | 7.87
16.5 | 1.019 | 0.12731 | -0.05 | 8.001
17 | 1.036 | 0.14481 | -0.047 | 7.156
17.5 | 1.064 | 0.14848 | -0.049 | 7.169
18 | 1.093 | 0.1531 | -0.051 | 7.139
18.5 | 1.122 | 0.15845 | -0.053 | 7.079
19 | 1.142 | 0.17643 | -0.052 | 6.472
19.5 | 1.169 | 0.18088 | -0.053 | 6.462
20 | 1.197 | 0.18553 | -0.055 | 6.453

## 136. Re 16M Mach 0.50 (2)
BIGFOIL.COM POLAR EXPORT
NACA66-511 a=0.0
NACA66-511 a=0.0 |  |  |  | Cl Max: | 1.3187 | at alpha= | 9 | deg
XFOIL ncrit=9 |  |  |  | L/D Max: | 153.195 | at alpha= | 2.5 | deg
Re: | 16000000 |  |  | Cd Min: | 0.25904 | at alpha= | -20 | deg
Mach: | 0.5 |  |  | Cl=0 at alpha= | -2.5922 | deg
|  |  |  | @ Cl=0.1, Cd= | 0.0046842
|  |  |  | @ Cl=0.4, Cd= | 0.0049726
|  |  |  | @ Cl=0.6, Cd= | 0.0041499
alpha (deg) | Cl | Cd | Cm | Cl/Cd
-20 | -0.6869 | 0.25904 | 0.0392 | -2.6517
-19.5 | -0.6643 | 0.25124 | 0.0341 | -2.6441
-19 | -0.6421 | 0.24297 | 0.029 | -2.6427
-18.5 | -0.6205 | 0.23458 | 0.0238 | -2.6452
-18 | -0.5984 | 0.22612 | 0.0188 | -2.6464
-17.5 | -0.5764 | 0.21784 | 0.0139 | -2.646
-17 | -0.5554 | 0.20895 | 0.0089 | -2.6581
-16.5 | -0.5342 | 0.2002 | 0.004 | -2.6683
-16 | -0.5126 | 0.19217 | -0.0008 | -2.6674
-15.5 | -0.4892 | 0.18534 | -0.0055 | -2.6395
-15 | -0.469 | 0.17683 | -0.0102 | -2.6523
-14.5 | -0.4469 | 0.16959 | -0.0148 | -2.6352
-14 | -0.4253 | 0.16197 | -0.0193 | -2.6258
-13.5 | -0.4095 | 0.15251 | -0.0241 | -2.6851
-13 | -0.3924 | 0.14386 | -0.0288 | -2.7277
-12.5 | -0.3782 | 0.13473 | -0.0336 | -2.8071
-12 | -0.365 | 0.12588 | -0.0383 | -2.8996
-11.5 | -0.3506 | 0.11777 | -0.0428 | -2.977
-11 | -0.3346 | 0.11029 | -0.0471 | -3.0338
-10.5 | -0.3277 | 0.10118 | -0.0519 | -3.2388
-10 | -0.3109 | 0.09464 | -0.0557 | -3.2851
-9.5 | -0.3064 | 0.08606 | -0.0604 | -3.5603
-9 | -0.3003 | 0.07837 | -0.0647 | -3.8318
-8 | -0.3115 | 0.06184 | -0.0765 | -5.0372
-7.5 | -0.3336 | 0.05607 | -0.0759 | -5.9497
-7 | -0.3417 | 0.04901 | -0.0757 | -6.972
-6.5 | -0.33 | 0.04282 | -0.0747 | -7.7067
-6 | -0.3251 | 0.03408 | -0.0718 | -9.5393
-5.5 | -0.3015 | 0.02697 | -0.0682 | -11.1791
-5 | -0.2731 | 0.01955 | -0.0636 | -13.9693
-4.5 | -0.2505 | 0.00906 | -0.0583 | -27.649
-4 | -0.1945 | 0.00592 | -0.0555 | -32.8547
-3.5 | -0.1254 | 0.00542 | -0.0542 | -23.1365
-3 | -0.0566 | 0.00501 | -0.0533 | -11.2974
-2.5 | 0.0128 | 0.0048 | -0.053 | 2.6667
-2 | 0.0821 | 0.0047 | -0.0531 | 17.4681
-1.5 | 0.1499 | 0.00464 | -0.0533 | 32.306
-1 | 0.2165 | 0.00472 | -0.0535 | 45.8686
-0.5 | 0.2832 | 0.00481 | -0.0539 | 58.8773
0 | 0.3494 | 0.0049 | -0.0543 | 71.3061
1 | 0.4818 | 0.00509 | -0.0553 | 94.6562
1.5 | 0.5474 | 0.0052 | -0.0557 | 105.2692
2 | 0.6025 | 0.0041 | -0.0549 | 146.9512
2.5 | 0.6664 | 0.00435 | -0.0548 | 153.1954
3 | 0.7261 | 0.00488 | -0.054 | 148.791
3.5 | 0.7865 | 0.00536 | -0.0531 | 146.7351
4.5 | 0.8939 | 0.00682 | -0.0483 | 131.0704
5 | 0.9499 | 0.00737 | -0.0459 | 128.8874
5.5 | 1.0089 | 0.00775 | -0.0437 | 130.1806
6 | 1.0664 | 0.00816 | -0.041 | 130.6863
6.5 | 1.1104 | 0.0086 | -0.0354 | 129.1163
7 | 1.1552 | 0.00917 | -0.03 | 125.976
7.5 | 1.2023 | 0.00984 | -0.0249 | 122.185
8 | 1.2497 | 0.01062 | -0.0198 | 117.6742
8.5 | 1.2927 | 0.01166 | -0.0138 | 110.8662
9 | 1.3187 | 0.01351 | -0.0052 | 97.6092
9.5 | 1.3098 | 0.018 | 0.0043 | 72.7667
10 | 1.2831 | 0.02348 | 0.014 | 54.6465
10.5 | 1.2472 | 0.03038 | 0.0222 | 41.0533
11 | 1.2194 | 0.03772 | 0.0269 | 32.3277
11.5 | 1.1779 | 0.04741 | 0.0284 | 24.845
12 | 1.1404 | 0.05843 | 0.0261 | 19.5174
12.5 | 1.1058 | 0.07088 | 0.0205 | 15.601
13 | 1.0738 | 0.08463 | 0.0125 | 12.6882
13.5 | 1.045 | 0.09941 | 0.0029 | 10.512
14 | 1.0244 | 0.11403 | -0.0068 | 8.9836

## 137. Re 18M Mach 0.00 (1)
BIGFOIL.COM POLAR EXPORT
NACA66-511 a=0.0
NACA66-511 a=0.0 |  |  |  | Cl Max: | 1.198 | at alpha= | 9.5 | deg
JavaFoil+Calcfoil stall+Eppler ext transition |  |  |  | L/D Max: | 143.808 | at alpha= | 4.5 | deg
Re: | 18000000 |  |  | Cd Min: | 0.00472 | at alpha= | 1.5 | deg
Mach: | 0 |  |  | Cl=0 at alpha= | -2.4322 | deg
|  |  |  | @ Cl=0.1, Cd= | 0.0060534
|  |  |  | @ Cl=0.4, Cd= | 0.0059893
|  |  |  | @ Cl=0.6, Cd= | 0.0051207
alpha (deg) | Cl | Cd | Cm | Cl/Cd
-15.5 | -0.346 | 0.11091 | -0.01 | -3.121
-15 | -0.363 | 0.10533 | -0.01 | -3.449
-14.5 | -0.381 | 0.09962 | -0.01 | -3.82
-14 | -0.398 | 0.0945 | -0.01 | -4.207
-13.5 | -0.414 | 0.08918 | -0.011 | -4.644
-13 | -0.43 | 0.08483 | -0.011 | -5.068
-12.5 | -0.444 | 0.08056 | -0.011 | -5.509
-12 | -0.452 | 0.07649 | -0.011 | -5.908
-11.5 | -0.458 | 0.07286 | -0.012 | -6.284
-11 | -0.461 | 0.06889 | -0.012 | -6.699
-10.5 | -0.462 | 0.06464 | -0.012 | -7.155
-10 | -0.46 | 0.06048 | -0.013 | -7.612
-9.5 | -0.455 | 0.05731 | -0.013 | -7.935
-9 | -0.446 | 0.05283 | -0.014 | -8.438
-8.5 | -0.432 | 0.05 | -0.014 | -8.645
-8 | -0.415 | 0.04689 | -0.014 | -8.848
-7.5 | -0.394 | 0.04371 | -0.015 | -9.013
-7 | -0.371 | 0.03892 | -0.018 | -9.533
-6.5 | -0.419 | 0.0066 | -0.031 | -63.471
-6 | -0.378 | 0.00652 | -0.032 | -57.986
-5.5 | -0.333 | 0.00641 | -0.032 | -51.936
-5 | -0.284 | 0.00629 | -0.033 | -45.198
-4.5 | -0.233 | 0.00622 | -0.034 | -37.473
-4 | -0.179 | 0.00612 | -0.035 | -29.271
-3.5 | -0.123 | 0.00613 | -0.035 | -20.09
-3 | -0.066 | 0.0061 | -0.036 | -10.776
-2.5 | -0.008 | 0.00606 | -0.037 | -1.255
-2 | 0.051 | 0.00607 | -0.038 | 8.427
-1.5 | 0.11 | 0.00605 | -0.038 | 18.248
-1 | 0.17 | 0.00608 | -0.039 | 27.931
-0.5 | 0.23 | 0.00614 | -0.04 | 37.392
0 | 0.289 | 0.00619 | -0.041 | 46.78
0.5 | 0.348 | 0.00591 | -0.041 | 58.93
1 | 0.407 | 0.006 | -0.042 | 67.935
1.5 | 0.466 | 0.00472 | -0.043 | 98.909
2 | 0.525 | 0.00489 | -0.044 | 107.47
2.5 | 0.584 | 0.00508 | -0.045 | 115.091
3 | 0.643 | 0.00523 | -0.045 | 122.938
3.5 | 0.701 | 0.00547 | -0.046 | 128.144
4 | 0.758 | 0.00577 | -0.047 | 131.523
4.5 | 0.815 | 0.00566 | -0.048 | 143.808
5 | 0.869 | 0.00633 | -0.049 | 137.346
5.5 | 0.923 | 0.00658 | -0.049 | 140.237
6 | 0.975 | 0.00787 | -0.05 | 123.809
6.5 | 1.025 | 0.00823 | -0.051 | 124.505
7 | 1.07 | 0.00859 | -0.052 | 124.572
7.5 | 1.111 | 0.00899 | -0.052 | 123.605
8 | 1.146 | 0.00928 | -0.053 | 123.595
8.5 | 1.171 | 0.00976 | -0.054 | 119.982
9 | 1.189 | 0.01033 | -0.055 | 115.051
9.5 | 1.198 | 0.01087 | -0.055 | 110.213
10 | 1.198 | 0.01152 | -0.056 | 104.023
10.5 | 1.189 | 0.01228 | -0.057 | 96.858
11 | 1.173 | 0.01294 | -0.058 | 90.681
11.5 | 1.148 | 0.01383 | -0.058 | 83.039
12 | 1.116 | 0.01497 | -0.059 | 74.597
12.5 | 1.08 | 0.0158 | -0.06 | 68.361
13 | 1.037 | 0.01706 | -0.06 | 60.795
13.5 | 0.99 | 0.01865 | -0.061 | 53.104
14 | 0.939 | 0.0211 | -0.061 | 44.495
14.5 | 0.891 | 0.02258 | -0.061 | 39.442

## 138. Re 18M Mach 0.00 (2)
BIGFOIL.COM POLAR EXPORT
NACA66-511 a=0.0
NACA66-511 a=0.0 |  |  |  | Cl Max: | 1.7856 | at alpha= | 19.5 | deg
XFOIL ncrit=9 |  |  |  | L/D Max: | 140.406 | at alpha= | 8 | deg
Re: | 18000000 |  |  | Cd Min: | 0.04675 | at alpha= | 20 | deg
Mach: | 0 |  |  | Cl=0 at alpha= | -99 | deg
|  |  |  | @ Cl=0.1, Cd= | 0.00484
|  |  |  | @ Cl=0.4, Cd= | 0.0050241
|  |  |  | @ Cl=0.6, Cd= | 0.0045635
alpha (deg) | Cl | Cd | Cm | Cl/Cd
0 | 0.2901 | 0.00484 | -0.0455 | 59.938
0.5 | 0.3467 | 0.00492 | -0.0461 | 70.4675
1 | 0.403 | 0.00503 | -0.0466 | 80.1193
2 | 0.5077 | 0.00402 | -0.047 | 126.2935
2.5 | 0.5621 | 0.00425 | -0.0473 | 132.2588
3 | 0.6153 | 0.00469 | -0.0473 | 131.194
3.5 | 0.6687 | 0.00507 | -0.0475 | 131.8935
4 | 0.7218 | 0.00547 | -0.0475 | 131.9561
4.5 | 0.7739 | 0.00593 | -0.0474 | 130.5059
5 | 0.8261 | 0.00635 | -0.0473 | 130.0945
5.5 | 0.8796 | 0.00663 | -0.0475 | 132.6697
6 | 0.9329 | 0.00691 | -0.0476 | 135.0072
6.5 | 0.9859 | 0.00717 | -0.0477 | 137.5035
7 | 1.0377 | 0.00749 | -0.0476 | 138.5447
7.5 | 1.0896 | 0.00778 | -0.0476 | 140.0514
8 | 1.1401 | 0.00812 | -0.0473 | 140.4064
8.5 | 1.1899 | 0.00848 | -0.0469 | 140.3184
9 | 1.2385 | 0.00886 | -0.0463 | 139.7856
9.5 | 1.2846 | 0.00934 | -0.0453 | 137.5375
10 | 1.328 | 0.00991 | -0.0438 | 134.0061
10.5 | 1.3706 | 0.01042 | -0.0422 | 131.5355
11 | 1.4114 | 0.0109 | -0.0403 | 129.4862
11.5 | 1.4343 | 0.01139 | -0.0347 | 125.9263
12.5 | 1.4996 | 0.01282 | -0.0287 | 116.9735
13 | 1.5272 | 0.01381 | -0.0251 | 110.5865
13.5 | 1.5562 | 0.01478 | -0.0221 | 105.2909
14 | 1.5855 | 0.01579 | -0.0193 | 100.4117
14.5 | 1.6125 | 0.01699 | -0.0164 | 94.9088
15 | 1.6375 | 0.01836 | -0.0136 | 89.1885
15.5 | 1.662 | 0.01981 | -0.0109 | 83.897
16 | 1.6844 | 0.02148 | -0.0083 | 78.4171
16.5 | 1.7047 | 0.02336 | -0.0057 | 72.9752
17 | 1.7188 | 0.02574 | -0.0029 | 66.7754
17.5 | 1.739 | 0.02784 | -0.001 | 62.4641
18 | 1.7537 | 0.03048 | 0.0011 | 57.5361
18.5 | 1.7632 | 0.03373 | 0.003 | 52.2739
19 | 1.7723 | 0.03721 | 0.0045 | 47.6297
19.5 | 1.7856 | 0.04052 | 0.0053 | 44.0671
20 | 1.7725 | 0.04675 | 0.0064 | 37.9144

## 139. Re 18M Mach 0.10 (1)
BIGFOIL.COM POLAR EXPORT
NACA66-511 a=0.0
NACA66-511 a=0.0 |  |  |  | Cl Max: | 1.195 | at alpha= | 9.5 | deg
JavaFoil+Calcfoil stall+Eppler ext transition |  |  |  | L/D Max: | 144.842 | at alpha= | 4.5 | deg
Re: | 18000000 |  |  | Cd Min: | 0.00475 | at alpha= | 1.5 | deg
Mach: | 0.1 |  |  | Cl=0 at alpha= | -2.4322 | deg
|  |  |  | @ Cl=0.1, Cd= | 0.0060882
|  |  |  | @ Cl=0.4, Cd= | 0.0059963
|  |  |  | @ Cl=0.6, Cd= | 0.0051063
alpha (deg) | Cl | Cd | Cm | Cl/Cd
-15 | -0.322 | 0.10633 | -0.01 | -3.033
-14.5 | -0.342 | 0.1014 | -0.01 | -3.373
-14 | -0.362 | 0.09466 | -0.01 | -3.82
-13.5 | -0.381 | 0.08966 | -0.011 | -4.25
-13 | -0.4 | 0.08564 | -0.011 | -4.669
-12.5 | -0.417 | 0.08108 | -0.011 | -5.14
-12 | -0.428 | 0.0774 | -0.011 | -5.526
-11.5 | -0.437 | 0.07296 | -0.012 | -5.988
-11 | -0.443 | 0.06898 | -0.012 | -6.429
-10.5 | -0.447 | 0.06551 | -0.012 | -6.828
-10 | -0.448 | 0.06142 | -0.013 | -7.292
-9.5 | -0.445 | 0.05761 | -0.013 | -7.719
-9 | -0.438 | 0.05321 | -0.014 | -8.232
-8.5 | -0.427 | 0.0503 | -0.014 | -8.481
-8 | -0.411 | 0.0472 | -0.015 | -8.706
-7.5 | -0.391 | 0.04402 | -0.015 | -8.886
-7 | -0.368 | 0.04001 | -0.017 | -9.207
-6.5 | -0.418 | 0.00662 | -0.031 | -63.24
-6 | -0.378 | 0.00654 | -0.032 | -57.773
-5.5 | -0.334 | 0.00642 | -0.033 | -51.925
-5 | -0.285 | 0.00635 | -0.033 | -44.955
-4.5 | -0.234 | 0.00621 | -0.034 | -37.676
-4 | -0.18 | 0.00616 | -0.035 | -29.183
-3.5 | -0.124 | 0.00611 | -0.035 | -20.224
-3 | -0.066 | 0.00609 | -0.036 | -10.851
-2.5 | -0.008 | 0.00607 | -0.037 | -1.259
-2 | 0.051 | 0.00608 | -0.038 | 8.452
-1.5 | 0.111 | 0.00609 | -0.039 | 18.225
-1 | 0.171 | 0.00611 | -0.039 | 27.93
-0.5 | 0.231 | 0.00615 | -0.04 | 37.526
0 | 0.291 | 0.00592 | -0.041 | 49.083
0.5 | 0.35 | 0.00592 | -0.042 | 59.122
1 | 0.409 | 0.00601 | -0.042 | 68.124
1.5 | 0.469 | 0.00475 | -0.043 | 98.675
2 | 0.528 | 0.00492 | -0.044 | 107.267
2.5 | 0.587 | 0.00506 | -0.045 | 116.087
3 | 0.646 | 0.00527 | -0.046 | 122.581
3.5 | 0.704 | 0.00546 | -0.046 | 129.044
4 | 0.762 | 0.00576 | -0.047 | 132.228
4.5 | 0.819 | 0.00565 | -0.048 | 144.842
5 | 0.873 | 0.00639 | -0.049 | 136.768
5.5 | 0.927 | 0.00657 | -0.05 | 141.174
6 | 0.979 | 0.00792 | -0.05 | 123.597
6.5 | 1.029 | 0.00827 | -0.051 | 124.405
7 | 1.074 | 0.00865 | -0.052 | 124.13
7.5 | 1.114 | 0.00907 | -0.053 | 122.901
8 | 1.149 | 0.00936 | -0.053 | 122.743
8.5 | 1.173 | 0.00985 | -0.054 | 119.062
9 | 1.188 | 0.0105 | -0.055 | 113.175
9.5 | 1.195 | 0.01099 | -0.056 | 108.719
10 | 1.192 | 0.01167 | -0.056 | 102.12
10.5 | 1.18 | 0.0124 | -0.057 | 95.168
11 | 1.159 | 0.01319 | -0.058 | 87.874
11.5 | 1.129 | 0.01411 | -0.059 | 80.055
12 | 1.092 | 0.0153 | -0.059 | 71.331
12.5 | 1.049 | 0.01625 | -0.06 | 64.552
13 | 1 | 0.01761 | -0.06 | 56.802
13.5 | 0.947 | 0.01944 | -0.061 | 48.701
14 | 0.888 | 0.02271 | -0.061 | 39.087
14.5 | 0.832 | 0.02486 | -0.061 | 33.476

## 140. Re 18M Mach 0.10 (2)
BIGFOIL.COM POLAR EXPORT
NACA66-511 a=0.0
NACA66-511 a=0.0 |  |  |  | Cl Max: | 1.7724 | at alpha= | 19.5 | deg
XFOIL ncrit=9 |  |  |  | L/D Max: | 140.105 | at alpha= | 8.5 | deg
Re: | 18000000 |  |  | Cd Min: | 0.05202 | at alpha= | 20 | deg
Mach: | 0.1 |  |  | Cl=0 at alpha= | -2.559 | deg
|  |  |  | @ Cl=0.1, Cd= | 0.0046353
|  |  |  | @ Cl=0.4, Cd= | 0.0050104
|  |  |  | @ Cl=0.6, Cd= | 0.0045351
alpha (deg) | Cl | Cd | Cm | Cl/Cd
-14.5 | -1.2699 | 0.01946 | -0.0492 | -65.2569
-14 | -1.2338 | 0.01716 | -0.0468 | -71.8998
-13.5 | -1.1901 | 0.01568 | -0.0453 | -75.8992
-12.5 | -1.0972 | 0.01295 | -0.0427 | -84.7259
-12 | -1.0484 | 0.01174 | -0.0417 | -89.3015
-11.5 | -0.9987 | 0.01061 | -0.0408 | -94.1282
-10.5 | -0.8927 | 0.00927 | -0.0399 | -96.2999
-10 | -0.8384 | 0.00875 | -0.0397 | -95.8171
-9 | -0.7294 | 0.00774 | -0.0392 | -94.2377
-8.5 | -0.6749 | 0.00725 | -0.0391 | -93.0897
-8 | -0.6194 | 0.00688 | -0.0391 | -90.0291
-7.5 | -0.5634 | 0.00658 | -0.0392 | -85.6231
-7 | -0.5071 | 0.00631 | -0.0393 | -80.3645
-6.5 | -0.4505 | 0.00606 | -0.0396 | -74.3399
-6 | -0.3942 | 0.00574 | -0.0397 | -68.676
-5.5 | -0.3377 | 0.00549 | -0.04 | -61.5118
-5 | -0.2805 | 0.00531 | -0.0404 | -52.8249
-4.5 | -0.2231 | 0.00514 | -0.0409 | -43.4047
-3.5 | -0.1084 | 0.00479 | -0.0418 | -22.6305
-3 | -0.0508 | 0.00468 | -0.0424 | -10.8547
-2.5 | 0.0068 | 0.00461 | -0.043 | 1.4751
-2 | 0.0641 | 0.00461 | -0.0435 | 13.9046
-1.5 | 0.1209 | 0.00465 | -0.044 | 26
-1 | 0.1778 | 0.00474 | -0.0446 | 37.5105
-0.5 | 0.235 | 0.00479 | -0.0452 | 49.0605
0 | 0.2919 | 0.00484 | -0.0458 | 60.3099
0.5 | 0.3489 | 0.00492 | -0.0464 | 70.9146
1 | 0.4054 | 0.00502 | -0.0469 | 80.757
2 | 0.5108 | 0.00402 | -0.0472 | 127.0647
2.5 | 0.5654 | 0.00425 | -0.0475 | 133.0353
3 | 0.6188 | 0.00469 | -0.0476 | 131.9403
3.5 | 0.6726 | 0.00507 | -0.0477 | 132.6627
4 | 0.7258 | 0.00549 | -0.0477 | 132.204
4.5 | 0.7782 | 0.00595 | -0.0476 | 130.7899
5 | 0.8306 | 0.00638 | -0.0474 | 130.1881
5.5 | 0.8845 | 0.00666 | -0.0475 | 132.8078
6 | 0.938 | 0.00694 | -0.0476 | 135.1585
6.5 | 0.9914 | 0.00721 | -0.0477 | 137.5035
7 | 1.0435 | 0.00754 | -0.0475 | 138.3952
7.5 | 1.0957 | 0.00783 | -0.0474 | 139.9361
8 | 1.1463 | 0.00819 | -0.047 | 139.9634
8.5 | 1.1965 | 0.00854 | -0.0465 | 140.1054
9 | 1.2448 | 0.00896 | -0.0457 | 138.9286
9.5 | 1.2905 | 0.00947 | -0.0444 | 136.2724
10 | 1.3339 | 0.01004 | -0.0428 | 132.8586
10.5 | 1.3765 | 0.01054 | -0.041 | 130.5977
11 | 1.4126 | 0.011 | -0.0378 | 128.4182
11.5 | 1.4392 | 0.01165 | -0.033 | 123.5365
13 | 1.5299 | 0.01418 | -0.0226 | 107.8914
13.5 | 1.559 | 0.01523 | -0.0195 | 102.3638
14 | 1.5882 | 0.01633 | -0.0166 | 97.2566
14.5 | 1.6142 | 0.01766 | -0.0135 | 91.4043
15 | 1.6387 | 0.01916 | -0.0105 | 85.5271
15.5 | 1.663 | 0.02075 | -0.0078 | 80.1446
16 | 1.6839 | 0.02261 | -0.005 | 74.4759
16.5 | 1.7029 | 0.02471 | -0.0023 | 68.9154
17 | 1.7146 | 0.02745 | 0.0006 | 62.4627
17.5 | 1.7343 | 0.02976 | 0.0025 | 58.2762
18 | 1.7468 | 0.03281 | 0.0045 | 53.2399
18.5 | 1.7546 | 0.03645 | 0.0063 | 48.1372
19 | 1.7597 | 0.04061 | 0.0077 | 43.3317
19.5 | 1.7724 | 0.0443 | 0.0082 | 40.009
20 | 1.7504 | 0.05202 | 0.0086 | 33.6486

## 141. Re 18M Mach 0.25 (1)
BIGFOIL.COM POLAR EXPORT
NACA66-511 a=0.0
NACA66-511 a=0.0 |  |  |  | Cl Max: | 1.179 | at alpha= | 9 | deg
JavaFoil+Calcfoil stall+Eppler ext transition |  |  |  | L/D Max: | 145.022 | at alpha= | 4.5 | deg
Re: | 18000000 |  |  | Cd Min: | 0.00483 | at alpha= | 1.5 | deg
Mach: | 0.25 |  |  | Cl=0 at alpha= | -2.4344 | deg
|  |  |  | @ Cl=0.1, Cd= | 0.0060931
|  |  |  | @ Cl=0.4, Cd= | 0.09295
|  |  |  | @ Cl=0.6, Cd= | 0.09295
alpha (deg) | Cl | Cd | Cm | Cl/Cd
-13.5 | -0.064 | 0.09103 | -0.011 | -0.7
-13 | -0.061 | 0.08688 | -0.011 | -0.7
-12.5 | -0.141 | 0.08309 | -0.011 | -1.697
-12 | -0.197 | 0.07736 | -0.012 | -2.543
-11.5 | -0.241 | 0.07365 | -0.012 | -3.271
-11 | -0.279 | 0.07057 | -0.012 | -3.948
-10.5 | -0.311 | 0.06614 | -0.013 | -4.701
-10 | -0.337 | 0.06205 | -0.013 | -5.438
-9.5 | -0.357 | 0.05951 | -0.013 | -6.006
-9 | -0.371 | 0.05525 | -0.014 | -6.717
-8.5 | -0.377 | 0.05187 | -0.014 | -7.274
-8 | -0.376 | 0.04958 | -0.014 | -7.584
-7.5 | -0.368 | 0.04561 | -0.015 | -8.072
-7 | -0.353 | 0.04223 | -0.016 | -8.364
-6.5 | -0.332 | 0.03967 | -0.017 | -8.361
-6 | -0.307 | 0.03496 | -0.02 | -8.777
-5.5 | -0.335 | 0.0065 | -0.033 | -51.504
-5 | -0.289 | 0.00638 | -0.034 | -45.251
-4.5 | -0.238 | 0.00631 | -0.035 | -37.692
-4 | -0.184 | 0.00622 | -0.036 | -29.502
-3.5 | -0.126 | 0.00622 | -0.036 | -20.342
-3 | -0.068 | 0.00614 | -0.037 | -11.03
-2.5 | -0.008 | 0.00614 | -0.038 | -1.276
-2 | 0.053 | 0.00607 | -0.039 | 8.687
-1.5 | 0.114 | 0.0061 | -0.04 | 18.684
-1 | 0.175 | 0.00618 | -0.04 | 28.381
-0.5 | 0.237 | 0.0059 | -0.041 | 40.133
0 | 0.299 | 0.00595 | -0.042 | 50.184
0.5 | 0.36 | 0.00599 | -0.043 | 60.008
1 | 0.421 | 0.00609 | -0.044 | 69.06
1.5 | 0.482 | 0.00483 | -0.044 | 99.775
2 | 0.542 | 0.00496 | -0.045 | 109.246
2.5 | 0.603 | 0.00515 | -0.046 | 116.984
3 | 0.664 | 0.00532 | -0.047 | 124.654
3.5 | 0.724 | 0.0052 | -0.048 | 139.121
4 | 0.782 | 0.00547 | -0.048 | 143.032
4.5 | 0.84 | 0.00579 | -0.049 | 145.022
5 | 0.896 | 0.00653 | -0.05 | 137.264
5.5 | 0.95 | 0.00785 | -0.051 | 120.99
6 | 1.002 | 0.00821 | -0.052 | 122.158
6.5 | 1.052 | 0.00863 | -0.053 | 121.912
7 | 1.095 | 0.00891 | -0.053 | 122.868
7.5 | 1.133 | 0.00935 | -0.054 | 121.165
8 | 1.162 | 0.00982 | -0.055 | 118.387
8.5 | 1.177 | 0.01048 | -0.056 | 112.334
9 | 1.179 | 0.01113 | -0.056 | 105.888
9.5 | 1.166 | 0.01187 | -0.057 | 98.288
10 | 1.139 | 0.01276 | -0.058 | 89.244
10.5 | 1.095 | 0.01396 | -0.058 | 78.448
11 | 1.035 | 0.01517 | -0.059 | 68.224
11.5 | 0.963 | 0.01606 | -0.06 | 59.961
12 | 0.876 | 0.01771 | -0.06 | 49.448
12.5 | 0.761 | 0.02462 | -0.059 | 30.907
13 | 0.666 | 0.0245 | -0.06 | 27.176
13.5 | 0.505 | 0.0626 | -0.05 | 8.074
14 | 0.385 | 0.09295 | -0.038 | 4.138

## 142. Re 18M Mach 0.25 (2)
BIGFOIL.COM POLAR EXPORT
NACA66-511 a=0.0
NACA66-511 a=0.0 |  |  |  | Cl Max: | 1.6421 | at alpha= | 16 | deg
XFOIL ncrit=9 |  |  |  | L/D Max: | 139.284 | at alpha= | 7.5 | deg
Re: | 18000000 |  |  | Cd Min: | 0.15648 | at alpha= | -15 | deg
Mach: | 0.25 |  |  | Cl=0 at alpha= | -2.5643 | deg
|  |  |  | @ Cl=0.1, Cd= | 0.0046356
|  |  |  | @ Cl=0.4, Cd= | 0.004987
|  |  |  | @ Cl=0.6, Cd= | 0.0044097
alpha (deg) | Cl | Cd | Cm | Cl/Cd
-15 | -0.482 | 0.15648 | -0.0142 | -3.0803
-14.5 | -0.4676 | 0.14897 | -0.0184 | -3.1389
-13.5 | -0.4341 | 0.13597 | -0.0262 | -3.1926
-13 | -0.423 | 0.12794 | -0.0304 | -3.3062
-12.5 | -0.4832 | 0.10313 | -0.042 | -4.6853
-12 | -0.4805 | 0.09498 | -0.0466 | -5.059
-11.5 | -0.4846 | 0.08601 | -0.0518 | -5.6342
-11 | -0.6067 | 0.06246 | -0.0685 | -9.7134
-10.5 | -0.6583 | 0.05414 | -0.0646 | -12.1592
-10 | -0.8717 | 0.01307 | -0.0512 | -66.6947
-9.5 | -0.8236 | 0.01036 | -0.049 | -79.4981
-9 | -0.7662 | 0.00921 | -0.0475 | -83.1922
-8.5 | -0.7072 | 0.00846 | -0.0464 | -83.5934
-8 | -0.6484 | 0.00772 | -0.0454 | -83.9896
-7.5 | -0.5899 | 0.00708 | -0.0445 | -83.3192
-7 | -0.5302 | 0.00668 | -0.0439 | -79.3713
-6.5 | -0.4702 | 0.00634 | -0.0436 | -74.164
-5.5 | -0.3512 | 0.00568 | -0.0431 | -61.831
-5 | -0.2915 | 0.00541 | -0.0431 | -53.8817
-4.5 | -0.2314 | 0.00522 | -0.0432 | -44.3295
-3.5 | -0.1118 | 0.00486 | -0.0438 | -23.0041
-3 | -0.0522 | 0.00471 | -0.0442 | -11.0828
-2.5 | 0.0077 | 0.00462 | -0.0447 | 1.6667
-1.5 | 0.1257 | 0.00464 | -0.0456 | 27.0905
-1 | 0.1845 | 0.00473 | -0.0462 | 39.0063
-0.5 | 0.2435 | 0.00479 | -0.0467 | 50.8351
0 | 0.3022 | 0.00483 | -0.0473 | 62.5673
0.5 | 0.3609 | 0.00492 | -0.0479 | 73.3537
1 | 0.4193 | 0.00502 | -0.0485 | 83.5259
1.5 | 0.477 | 0.00512 | -0.0489 | 93.1641
2 | 0.5274 | 0.00403 | -0.0486 | 130.8685
2.5 | 0.5838 | 0.00427 | -0.0489 | 136.7213
3 | 0.6383 | 0.00474 | -0.0488 | 134.6624
3.5 | 0.6941 | 0.00509 | -0.0489 | 136.3654
4 | 0.7478 | 0.0056 | -0.0486 | 133.5357
4.5 | 0.8014 | 0.00609 | -0.0482 | 131.5928
5 | 0.8554 | 0.00652 | -0.0478 | 131.1963
5.5 | 0.911 | 0.0068 | -0.0477 | 133.9706
6 | 0.966 | 0.00713 | -0.0474 | 135.4839
6.5 | 1.0211 | 0.00741 | -0.0471 | 137.8003
7 | 1.0748 | 0.00776 | -0.0466 | 138.5052
7.5 | 1.1282 | 0.0081 | -0.0459 | 139.284
8 | 1.1799 | 0.00851 | -0.0448 | 138.6486
8.5 | 1.2311 | 0.0089 | -0.0436 | 138.3258
9 | 1.2771 | 0.00949 | -0.0415 | 134.5732
9.5 | 1.3214 | 0.01007 | -0.039 | 131.2214
10 | 1.3558 | 0.01061 | -0.0344 | 127.7851
10.5 | 1.3824 | 0.01135 | -0.0286 | 121.7974
11 | 1.4242 | 0.01191 | -0.0259 | 119.5802
12 | 1.4804 | 0.01425 | -0.0165 | 103.8877
12.5 | 1.5145 | 0.01532 | -0.0131 | 98.8577
13 | 1.5405 | 0.01689 | -0.0088 | 91.2078
13.5 | 1.5653 | 0.01865 | -0.0047 | 83.9303
14 | 1.5924 | 0.02037 | -0.0012 | 78.1738
14.5 | 1.6096 | 0.02283 | 0.0029 | 70.5037
15 | 1.6222 | 0.02574 | 0.007 | 63.0225
15.5 | 1.6371 | 0.02874 | 0.0103 | 56.9624
16 | 1.6421 | 0.03272 | 0.0135 | 50.1864
16.5 | 1.6366 | 0.03797 | 0.0164 | 43.1024
17 | 1.6049 | 0.04624 | 0.0183 | 34.708
17.5 | 1.607 | 0.05207 | 0.0184 | 30.8623
18 | 1.5832 | 0.06138 | 0.0168 | 25.7934
18.5 | 1.5476 | 0.07326 | 0.0127 | 21.1248
19 | 1.5099 | 0.08661 | 0.0065 | 17.4333
19.5 | 1.495 | 0.0974 | 0.0008 | 15.3491
20 | 1.4128 | 0.12016 | -0.0131 | 11.7577

## 143. Re 18M Mach 0.50 (1)
BIGFOIL.COM POLAR EXPORT
NACA66-511 a=0.0
NACA66-511 a=0.0 |  |  |  | Cl Max: | 1.197 | at alpha= | 20 | deg
JavaFoil+Calcfoil stall+Eppler ext transition |  |  |  | L/D Max: | 137.43 | at alpha= | 3 | deg
Re: | 18000000 |  |  | Cd Min: | 0.00475 | at alpha= | 1.5 | deg
Mach: | 0.5 |  |  | Cl=0 at alpha= | -2.4338 | deg
|  |  |  | @ Cl=0.1, Cd= | 0.0061321
|  |  |  | @ Cl=0.4, Cd= | 0.0062277
|  |  |  | @ Cl=0.6, Cd= | 0.0049628
alpha (deg) | Cl | Cd | Cm | Cl/Cd
-20 | -0.951 | 0.16497 | -0.01 | -5.768
-19.5 | -0.926 | 0.14835 | -0.011 | -6.242
-19 | -0.899 | 0.14553 | -0.011 | -6.178
-18.5 | -0.873 | 0.13817 | -0.011 | -6.318
-18 | -0.845 | 0.13221 | -0.011 | -6.393
-17.5 | -0.819 | 0.12423 | -0.012 | -6.593
-17 | -0.793 | 0.11575 | -0.012 | -6.854
-16.5 | -0.768 | 0.10753 | -0.013 | -7.145
-16 | -0.742 | 0.10199 | -0.013 | -7.272
-15.5 | -0.71 | 0.1099 | -0.012 | -6.459
-15 | -0.683 | 0.1027 | -0.013 | -6.654
-14.5 | -0.658 | 0.09362 | -0.014 | -7.03
-14 | -0.634 | 0.08441 | -0.015 | -7.509
-13.5 | -0.61 | 0.07589 | -0.016 | -8.041
-13 | -0.591 | 0.06401 | -0.018 | -9.238
-12.5 | -0.657 | 0.01274 | -0.026 | -51.558
-12 | -0.639 | 0.00995 | -0.027 | -64.181
-11.5 | -0.609 | 0.00815 | -0.028 | -74.706
-11 | -0.466 | 0.0721 | -0.014 | -6.462
-10.5 | -0.439 | 0.06526 | -0.015 | -6.728
-10 | -0.413 | 0.05939 | -0.016 | -6.95
-9.5 | -0.386 | 0.05482 | -0.017 | -7.046
-9 | -0.361 | 0.04899 | -0.019 | -7.372
-8.5 | -0.337 | 0.04257 | -0.021 | -7.928
-8 | -0.376 | 0.00744 | -0.033 | -50.516
-7.5 | -0.276 | 0.0458 | -0.017 | -6.031
-7 | -0.249 | 0.04459 | -0.017 | -5.574
-6.5 | -0.221 | 0.04261 | -0.017 | -5.19
-6 | -0.194 | 0.03946 | -0.018 | -4.92
-5.5 | -0.167 | 0.03682 | -0.019 | -4.538
-5 | -0.139 | 0.03694 | -0.018 | -3.777
-4.5 | -0.186 | 0.03412 | -0.019 | -5.454
-4 | -0.156 | 0.03182 | -0.021 | -4.889
-3.5 | -0.136 | 0.0065 | -0.041 | -21.001
-3 | -0.074 | 0.00646 | -0.042 | -11.466
-2.5 | -0.009 | 0.00636 | -0.042 | -1.361
-2 | 0.059 | 0.00612 | -0.043 | 9.564
-1.5 | 0.127 | 0.00614 | -0.044 | 20.645
-1 | 0.196 | 0.00606 | -0.045 | 32.271
-0.5 | 0.265 | 0.00611 | -0.046 | 43.295
0 | 0.333 | 0.00615 | -0.047 | 54.187
0.5 | 0.402 | 0.00623 | -0.048 | 64.454
1 | 0.47 | 0.0063 | -0.049 | 74.612
1.5 | 0.538 | 0.00475 | -0.05 | 113.157
2 | 0.605 | 0.00498 | -0.05 | 121.637
2.5 | 0.673 | 0.00519 | -0.051 | 129.604
3 | 0.74 | 0.00538 | -0.052 | 137.43
3.5 | 0.806 | 0.00653 | -0.053 | 123.467
4 | 0.87 | 0.00693 | -0.054 | 125.563
4.5 | 0.931 | 0.00811 | -0.055 | 114.733
5 | 0.989 | 0.00855 | -0.056 | 115.709
5.5 | 1.044 | 0.00903 | -0.057 | 115.577
6 | 1.092 | 0.00958 | -0.057 | 114.046
6.5 | 1.131 | 0.01022 | -0.058 | 110.702
7 | 1.146 | 0.01097 | -0.059 | 104.389
7.5 | 1.119 | 0.01199 | -0.06 | 93.373
8 | 0.906 | 0.01377 | -0.061 | 65.787
8.5 | 0.712 | 0.01508 | -0.061 | 47.222
9 | 0.745 | 0.01497 | -0.062 | 49.784
9.5 | 0.772 | 0.01694 | -0.063 | 45.569
10 | 0.807 | 0.01598 | -0.064 | 50.48
10.5 | 0.835 | 0.0176 | -0.065 | 47.479
11 | 0.861 | 0.02015 | -0.065 | 42.745
11.5 | 0.763 | 0.06954 | -0.045 | 10.973
12 | 0.922 | 0.02114 | -0.067 | 43.631
12.5 | 0.947 | 0.02402 | -0.067 | 39.436
13 | 0.962 | 0.03005 | -0.067 | 32.019
13.5 | 0.92 | 0.05889 | -0.059 | 15.621
14 | 1.025 | 0.03041 | -0.069 | 33.694
14.5 | 1.039 | 0.03767 | -0.068 | 27.582
15 | 1.031 | 0.05358 | -0.065 | 19.248
15.5 | 0.96 | 0.11818 | -0.045 | 8.12
16 | 0.986 | 0.12976 | -0.046 | 7.602
16.5 | 1.018 | 0.13042 | -0.049 | 7.803
17 | 1.037 | 0.14779 | -0.047 | 7.016
17.5 | 1.065 | 0.15194 | -0.049 | 7.007
18 | 1.094 | 0.15417 | -0.051 | 7.093
18.5 | 1.12 | 0.16278 | -0.052 | 6.882
19 | 1.141 | 0.17912 | -0.052 | 6.373
19.5 | 1.169 | 0.18544 | -0.053 | 6.303
20 | 1.197 | 0.18982 | -0.055 | 6.305

## 144. Re 18M Mach 0.50 (2)
BIGFOIL.COM POLAR EXPORT
NACA66-511 a=0.0
NACA66-511 a=0.0 |  |  |  | Cl Max: | 1.3252 | at alpha= | 9 | deg
XFOIL ncrit=9 |  |  |  | L/D Max: | 147.8 | at alpha= | 3 | deg
Re: | 18000000 |  |  | Cd Min: | 0.25915 | at alpha= | -20 | deg
Mach: | 0.5 |  |  | Cl=0 at alpha= | -2.5863 | deg
|  |  |  | @ Cl=0.1, Cd= | 0.0046842
|  |  |  | @ Cl=0.4, Cd= | 0.0049419
|  |  |  | @ Cl=0.6, Cd= | 0.0041548
alpha (deg) | Cl | Cd | Cm | Cl/Cd
-20 | -0.687 | 0.25915 | 0.0392 | -2.651
-19.5 | -0.6643 | 0.25134 | 0.0341 | -2.643
-19 | -0.642 | 0.24306 | 0.029 | -2.6413
-18.5 | -0.6204 | 0.23461 | 0.0238 | -2.6444
-18 | -0.5986 | 0.22591 | 0.0188 | -2.6497
-17.5 | -0.5771 | 0.21719 | 0.0138 | -2.6571
-16.5 | -0.5343 | 0.20008 | 0.004 | -2.6704
-16 | -0.5127 | 0.19202 | -0.0009 | -2.67
-15.5 | -0.4892 | 0.1852 | -0.0055 | -2.6415
-14.5 | -0.447 | 0.16944 | -0.0149 | -2.6381
-14 | -0.4231 | 0.16252 | -0.0192 | -2.6034
-13.5 | -0.411 | 0.15185 | -0.0243 | -2.7066
-13 | -0.3954 | 0.14272 | -0.0292 | -2.7705
-12.5 | -0.3811 | 0.13376 | -0.0339 | -2.8491
-12 | -0.366 | 0.12551 | -0.0385 | -2.9161
-11.5 | -0.3515 | 0.1174 | -0.043 | -2.994
-11 | -0.3357 | 0.1099 | -0.0473 | -3.0546
-10.5 | -0.3293 | 0.10071 | -0.0522 | -3.2698
-10 | -0.3143 | 0.09382 | -0.0562 | -3.35
-9.5 | -0.3105 | 0.08516 | -0.061 | -3.6461
-9 | -0.3063 | 0.07724 | -0.0654 | -3.9656
-8.5 | -0.2987 | 0.0704 | -0.0695 | -4.2429
-8 | -0.3198 | 0.06085 | -0.0773 | -5.2555
-7.5 | -0.3391 | 0.05566 | -0.0758 | -6.0923
-7 | -0.3458 | 0.04846 | -0.0757 | -7.1358
-6.5 | -0.3335 | 0.04227 | -0.0746 | -7.8898
-6 | -0.3302 | 0.03323 | -0.0715 | -9.9368
-5.5 | -0.3072 | 0.02595 | -0.0677 | -11.8382
-5 | -0.2779 | 0.01862 | -0.0631 | -14.9248
-4.5 | -0.2586 | 0.00749 | -0.0579 | -34.526
-4 | -0.1967 | 0.00571 | -0.0552 | -34.4483
-3.5 | -0.1268 | 0.00526 | -0.054 | -24.1065
-3 | -0.0575 | 0.00493 | -0.0532 | -11.6633
-2.5 | 0.012 | 0.00471 | -0.0529 | 2.5478
-1.5 | 0.1485 | 0.00467 | -0.0531 | 31.7987
-1 | 0.2153 | 0.00471 | -0.0534 | 45.7113
0 | 0.3486 | 0.00488 | -0.0542 | 71.4344
0.5 | 0.415 | 0.00496 | -0.0548 | 83.6694
1 | 0.4812 | 0.00507 | -0.0553 | 94.9112
1.5 | 0.5469 | 0.00519 | -0.0557 | 105.3757
2 | 0.6023 | 0.00411 | -0.0549 | 146.545
3 | 0.7257 | 0.00491 | -0.0539 | 147.8004
4 | 0.8412 | 0.00607 | -0.051 | 138.5832
5 | 0.9535 | 0.00723 | -0.0465 | 131.8811
5.5 | 1.0131 | 0.00763 | -0.0444 | 132.7785
6 | 1.0717 | 0.008 | -0.0418 | 133.9625
6.5 | 1.1186 | 0.00844 | -0.0368 | 132.5355
7 | 1.1634 | 0.00898 | -0.0312 | 129.5546
7.5 | 1.2094 | 0.00964 | -0.0259 | 125.4564
8 | 1.2574 | 0.01038 | -0.0208 | 121.1368
8.5 | 1.3008 | 0.0114 | -0.0147 | 114.1053
9 | 1.3252 | 0.01331 | -0.0058 | 99.5642
9.5 | 1.3126 | 0.01764 | 0.0045 | 74.4104
10 | 1.2882 | 0.02329 | 0.0137 | 55.3113
10.5 | 1.252 | 0.03009 | 0.0221 | 41.6085
11 | 1.2238 | 0.03737 | 0.0269 | 32.7482
11.5 | 1.1822 | 0.04698 | 0.0286 | 25.1639
12 | 1.1444 | 0.05792 | 0.0265 | 19.7583
12.5 | 1.1097 | 0.07029 | 0.021 | 15.7875
13 | 1.0777 | 0.08398 | 0.0131 | 12.8328
13.5 | 1.0486 | 0.09873 | 0.0035 | 10.6209
14 | 1.028 | 0.11333 | -0.0062 | 9.0709

## 145. Re 20M Mach 0.00 (1)
BIGFOIL.COM POLAR EXPORT
NACA66-511 a=0.0
NACA66-511 a=0.0 |  |  |  | Cl Max: | 1.199 | at alpha= | 10 | deg
JavaFoil+Calcfoil stall+Eppler ext transition |  |  |  | L/D Max: | 145.542 | at alpha= | 6 | deg
Re: | 20000000 |  |  | Cd Min: | 0.00475 | at alpha= | 1.5 | deg
Mach: | 0 |  |  | Cl=0 at alpha= | -2.4322 | deg
|  |  |  | @ Cl=0.1, Cd= | 0.0060234
|  |  |  | @ Cl=0.4, Cd= | 0.00593
|  |  |  | @ Cl=0.6, Cd= | 0.0050869
alpha (deg) | Cl | Cd | Cm | Cl/Cd
-15.5 | -0.346 | 0.11067 | -0.01 | -3.128
-15 | -0.363 | 0.10581 | -0.01 | -3.434
-14.5 | -0.381 | 0.0988 | -0.01 | -3.852
-14 | -0.398 | 0.09377 | -0.01 | -4.241
-13.5 | -0.414 | 0.08924 | -0.011 | -4.642
-13 | -0.43 | 0.08421 | -0.011 | -5.107
-12.5 | -0.444 | 0.0798 | -0.011 | -5.562
-12 | -0.452 | 0.07573 | -0.011 | -5.967
-11.5 | -0.458 | 0.07215 | -0.012 | -6.346
-11 | -0.462 | 0.06866 | -0.012 | -6.723
-10.5 | -0.463 | 0.06463 | -0.012 | -7.157
-10 | -0.46 | 0.06046 | -0.013 | -7.617
-9.5 | -0.455 | 0.05722 | -0.013 | -7.948
-9 | -0.446 | 0.05303 | -0.014 | -8.405
-8.5 | -0.432 | 0.04991 | -0.014 | -8.66
-8 | -0.415 | 0.04676 | -0.015 | -8.878
-7.5 | -0.394 | 0.04333 | -0.016 | -9.1
-7 | -0.373 | 0.03744 | -0.019 | -9.967
-6.5 | -0.419 | 0.00661 | -0.031 | -63.416
-6 | -0.378 | 0.00652 | -0.032 | -58.008
-5.5 | -0.333 | 0.00637 | -0.032 | -52.291
-5 | -0.284 | 0.0063 | -0.033 | -45.128
-4.5 | -0.233 | 0.00618 | -0.034 | -37.688
-4 | -0.179 | 0.00615 | -0.035 | -29.136
-3.5 | -0.123 | 0.00606 | -0.035 | -20.306
-3 | -0.066 | 0.00605 | -0.036 | -10.871
-2.5 | -0.008 | 0.00603 | -0.037 | -1.262
-2 | 0.051 | 0.00604 | -0.038 | 8.47
-1.5 | 0.11 | 0.00602 | -0.038 | 18.339
-1 | 0.17 | 0.00603 | -0.039 | 28.156
-0.5 | 0.23 | 0.00609 | -0.04 | 37.672
0 | 0.289 | 0.00586 | -0.041 | 49.374
0.5 | 0.348 | 0.00593 | -0.041 | 58.721
1 | 0.407 | 0.00593 | -0.042 | 68.724
1.5 | 0.466 | 0.00475 | -0.043 | 98.162
2 | 0.525 | 0.00491 | -0.044 | 106.904
2.5 | 0.584 | 0.00503 | -0.045 | 116.167
3 | 0.643 | 0.00524 | -0.045 | 122.71
3.5 | 0.701 | 0.00543 | -0.046 | 129.092
4 | 0.758 | 0.00569 | -0.047 | 133.369
4.5 | 0.815 | 0.00561 | -0.048 | 145.291
5 | 0.869 | 0.00626 | -0.049 | 138.945
5.5 | 0.923 | 0.00647 | -0.049 | 142.77
6 | 0.975 | 0.0067 | -0.05 | 145.542
6.5 | 1.025 | 0.00809 | -0.051 | 126.717
7 | 1.07 | 0.00845 | -0.052 | 126.543
7.5 | 1.111 | 0.00884 | -0.052 | 125.726
8 | 1.147 | 0.00912 | -0.053 | 125.787
8.5 | 1.172 | 0.00958 | -0.054 | 122.396
9 | 1.189 | 0.0102 | -0.055 | 116.58
9.5 | 1.198 | 0.01067 | -0.056 | 112.295
10 | 1.199 | 0.01129 | -0.056 | 106.135
10.5 | 1.19 | 0.01199 | -0.057 | 99.304
11 | 1.174 | 0.01272 | -0.058 | 92.295
11.5 | 1.149 | 0.01355 | -0.058 | 84.833
12 | 1.117 | 0.01465 | -0.059 | 76.273
12.5 | 1.081 | 0.0155 | -0.06 | 69.735
13 | 1.038 | 0.01669 | -0.06 | 62.2
13.5 | 0.992 | 0.01821 | -0.061 | 54.443
14 | 0.94 | 0.02051 | -0.061 | 45.863
14.5 | 0.892 | 0.02202 | -0.061 | 40.5
15 | 0.838 | 0.0254 | -0.062 | 32.979

## 146. Re 20M Mach 0.00 (2)
BIGFOIL.COM POLAR EXPORT
NACA66-511 a=0.0
NACA66-511 a=0.0 |  |  |  | Cl Max: | 1.7995 | at alpha= | 19.5 | deg
XFOIL ncrit=9 |  |  |  | L/D Max: | 142.507 | at alpha= | 7.5 | deg
Re: | 20000000 |  |  | Cd Min: | 0.04478 | at alpha= | 20 | deg
Mach: | 0 |  |  | Cl=0 at alpha= | -2.5493 | deg
|  |  |  | @ Cl=0.1, Cd= | 0.0046644
|  |  |  | @ Cl=0.4, Cd= | 0.0050056
|  |  |  | @ Cl=0.6, Cd= | 0.0045602
alpha (deg) | Cl | Cd | Cm | Cl/Cd
-18.5 | -1.4316 | 0.03301 | -0.0729 | -43.3687
-18 | -1.4699 | 0.02833 | -0.0643 | -51.8849
-17.5 | -1.4783 | 0.02573 | -0.0564 | -57.4543
-17 | -1.4626 | 0.0231 | -0.0523 | -63.316
-16.5 | -1.4346 | 0.02117 | -0.0494 | -67.7657
-16 | -1.4015 | 0.01941 | -0.047 | -72.205
-15.5 | -1.3638 | 0.01792 | -0.0451 | -76.1049
-15 | -1.3224 | 0.01667 | -0.0437 | -79.3281
-14.5 | -1.2793 | 0.01547 | -0.0424 | -82.6955
-13 | -1.1397 | 0.01242 | -0.0397 | -91.7633
-12.5 | -1.0918 | 0.01137 | -0.039 | -96.0246
-12 | -1.0421 | 0.01051 | -0.0385 | -99.1532
-11.5 | -0.991 | 0.0098 | -0.0381 | -101.1224
-11 | -0.9386 | 0.00925 | -0.0379 | -101.4703
-10.5 | -0.8855 | 0.00877 | -0.0378 | -100.9692
-10 | -0.8319 | 0.00833 | -0.0378 | -99.8679
-9.5 | -0.7781 | 0.00788 | -0.0378 | -98.7437
-9 | -0.7244 | 0.0074 | -0.0377 | -97.8919
-8.5 | -0.6703 | 0.00698 | -0.0377 | -96.0315
-8 | -0.6152 | 0.00666 | -0.0379 | -92.3724
-7.5 | -0.5598 | 0.00638 | -0.0381 | -87.7429
-7 | -0.504 | 0.00613 | -0.0384 | -82.2186
-6.5 | -0.448 | 0.00589 | -0.0387 | -76.0611
-6 | -0.3921 | 0.00561 | -0.039 | -69.893
-5.5 | -0.336 | 0.00537 | -0.0394 | -62.5698
-3.5 | -0.1084 | 0.00473 | -0.0414 | -22.9175
-3 | -0.0512 | 0.00462 | -0.042 | -11.0823
-1.5 | 0.1192 | 0.00467 | -0.0436 | 25.5246
-1 | 0.176 | 0.00473 | -0.0442 | 37.2093
0 | 0.2896 | 0.00483 | -0.0454 | 59.9586
0.5 | 0.3462 | 0.00491 | -0.046 | 70.5092
1 | 0.4025 | 0.00501 | -0.0466 | 80.3393
1.5 | 0.4581 | 0.00513 | -0.047 | 89.2982
2 | 0.5077 | 0.0041 | -0.047 | 123.8293
2.5 | 0.5619 | 0.00426 | -0.0472 | 131.9014
3 | 0.6152 | 0.00468 | -0.0474 | 131.453
3.5 | 0.6686 | 0.00506 | -0.0475 | 132.1344
4 | 0.7221 | 0.00545 | -0.0476 | 132.4954
4.5 | 0.7745 | 0.00589 | -0.0475 | 131.4941
5 | 0.8273 | 0.00627 | -0.0475 | 131.9458
5.5 | 0.881 | 0.00653 | -0.0477 | 134.9158
6 | 0.9343 | 0.00681 | -0.0479 | 137.1953
6.5 | 0.9875 | 0.00706 | -0.048 | 139.8725
7 | 1.0396 | 0.00738 | -0.048 | 140.8672
7.5 | 1.0916 | 0.00766 | -0.0479 | 142.5065
8 | 1.1422 | 0.00802 | -0.0477 | 142.419
9 | 1.2407 | 0.00877 | -0.0467 | 141.4709
9.5 | 1.2871 | 0.00924 | -0.0458 | 139.2965
10 | 1.3314 | 0.00978 | -0.0444 | 136.135
10.5 | 1.375 | 0.01026 | -0.043 | 134.0156
11 | 1.4168 | 0.01072 | -0.0413 | 132.1642
11.5 | 1.4429 | 0.01129 | -0.0364 | 127.8034
12 | 1.4723 | 0.01197 | -0.0325 | 122.9992
12.5 | 1.5042 | 0.01265 | -0.0294 | 118.9091
13 | 1.5342 | 0.01348 | -0.0262 | 113.8131
13.5 | 1.5639 | 0.0144 | -0.0232 | 108.6042
14 | 1.5934 | 0.01538 | -0.0204 | 103.6021
14.5 | 1.6204 | 0.01655 | -0.0174 | 97.9094
15 | 1.6459 | 0.01786 | -0.0145 | 92.1557
15.5 | 1.6713 | 0.01924 | -0.0119 | 86.8659
16 | 1.694 | 0.02086 | -0.0092 | 81.2081
16.5 | 1.7143 | 0.02269 | -0.0066 | 75.5531
17 | 1.7309 | 0.02487 | -0.0039 | 69.5979
17.5 | 1.7504 | 0.02696 | -0.0018 | 64.9258
18 | 1.7651 | 0.02954 | 0.0003 | 59.7529
18.5 | 1.7768 | 0.03253 | 0.0023 | 54.6204
19 | 1.7856 | 0.03596 | 0.004 | 49.6552
19.5 | 1.7995 | 0.03914 | 0.0049 | 45.976
20 | 1.7907 | 0.04478 | 0.0061 | 39.9888

## 147. Re 20M Mach 0.10 (1)
BIGFOIL.COM POLAR EXPORT
NACA66-511 a=0.0
NACA66-511 a=0.0 |  |  |  | Cl Max: | 1.196 | at alpha= | 9.5 | deg
JavaFoil+Calcfoil stall+Eppler ext transition |  |  |  | L/D Max: | 146.5 | at alpha= | 4.5 | deg
Re: | 20000000 |  |  | Cd Min: | 0.00474 | at alpha= | 1.5 | deg
Mach: | 0.1 |  |  | Cl=0 at alpha= | -2.4322 | deg
|  |  |  | @ Cl=0.1, Cd= | 0.0060527
|  |  |  | @ Cl=0.4, Cd= | 0.0059778
|  |  |  | @ Cl=0.6, Cd= | 0.0050952
alpha (deg) | Cl | Cd | Cm | Cl/Cd
-15 | -0.322 | 0.10608 | -0.01 | -3.04
-14.5 | -0.342 | 0.10054 | -0.01 | -3.402
-14 | -0.362 | 0.09496 | -0.01 | -3.809
-13.5 | -0.381 | 0.08983 | -0.011 | -4.243
-13 | -0.4 | 0.08492 | -0.011 | -4.709
-12.5 | -0.417 | 0.08033 | -0.011 | -5.188
-12 | -0.428 | 0.07669 | -0.011 | -5.578
-11.5 | -0.437 | 0.07285 | -0.012 | -5.997
-11 | -0.444 | 0.06879 | -0.012 | -6.448
-10.5 | -0.447 | 0.0654 | -0.012 | -6.84
-10 | -0.448 | 0.06133 | -0.013 | -7.304
-9.5 | -0.445 | 0.05742 | -0.013 | -7.745
-9 | -0.438 | 0.0532 | -0.014 | -8.232
-8.5 | -0.427 | 0.05 | -0.014 | -8.533
-8 | -0.411 | 0.04738 | -0.014 | -8.673
-7.5 | -0.392 | 0.04381 | -0.016 | -8.937
-7 | -0.37 | 0.03891 | -0.018 | -9.507
-6.5 | -0.418 | 0.00658 | -0.031 | -63.591
-6 | -0.378 | 0.00654 | -0.032 | -57.811
-5.5 | -0.334 | 0.00642 | -0.033 | -51.952
-5 | -0.285 | 0.00629 | -0.033 | -45.316
-4.5 | -0.234 | 0.00618 | -0.034 | -37.832
-4 | -0.18 | 0.00613 | -0.035 | -29.318
-3.5 | -0.124 | 0.00612 | -0.035 | -20.182
-3 | -0.066 | 0.00606 | -0.036 | -10.902
-2.5 | -0.008 | 0.00607 | -0.037 | -1.258
-2 | 0.051 | 0.00602 | -0.038 | 8.537
-1.5 | 0.111 | 0.00606 | -0.039 | 18.316
-1 | 0.171 | 0.00607 | -0.039 | 28.128
-0.5 | 0.231 | 0.0061 | -0.04 | 37.808
0 | 0.291 | 0.0059 | -0.041 | 49.286
0.5 | 0.35 | 0.00591 | -0.042 | 59.255
1 | 0.409 | 0.00599 | -0.042 | 68.363
1.5 | 0.469 | 0.00474 | -0.043 | 98.993
2 | 0.528 | 0.0049 | -0.044 | 107.72
2.5 | 0.587 | 0.00506 | -0.045 | 116.014
3 | 0.646 | 0.00522 | -0.046 | 123.739
3.5 | 0.704 | 0.00541 | -0.046 | 130.166
4 | 0.762 | 0.00575 | -0.047 | 132.598
4.5 | 0.819 | 0.00559 | -0.048 | 146.5
5 | 0.874 | 0.00624 | -0.049 | 139.956
5.5 | 0.927 | 0.00645 | -0.05 | 143.78
6 | 0.98 | 0.00669 | -0.05 | 146.493
6.5 | 1.029 | 0.00814 | -0.051 | 126.421
7 | 1.074 | 0.0085 | -0.052 | 126.332
7.5 | 1.115 | 0.0089 | -0.053 | 125.198
8 | 1.15 | 0.00919 | -0.054 | 125.079
8.5 | 1.174 | 0.00971 | -0.054 | 120.901
9 | 1.189 | 0.01031 | -0.055 | 115.328
9.5 | 1.196 | 0.01084 | -0.056 | 110.293
10 | 1.193 | 0.01143 | -0.056 | 104.333
10.5 | 1.181 | 0.01216 | -0.057 | 97.083
11 | 1.16 | 0.01292 | -0.058 | 89.759
11.5 | 1.13 | 0.01383 | -0.059 | 81.742
12 | 1.092 | 0.01504 | -0.059 | 72.642
12.5 | 1.05 | 0.01589 | -0.06 | 66.07
13 | 1.001 | 0.0172 | -0.06 | 58.205
13.5 | 0.948 | 0.01896 | -0.061 | 50.013
14 | 0.89 | 0.02193 | -0.061 | 40.558
14.5 | 0.835 | 0.0239 | -0.061 | 34.93

## 148. Re 20M Mach 0.10 (2)
BIGFOIL.COM POLAR EXPORT
NACA66-511 a=0.0
NACA66-511 a=0.0 |  |  |  | Cl Max: | 1.7847 | at alpha= | 19.5 | deg
XFOIL ncrit=9 |  |  |  | L/D Max: | 142.762 | at alpha= | 8.5 | deg
Re: | 20000000 |  |  | Cd Min: | 0.04971 | at alpha= | 20 | deg
Mach: | 0.1 |  |  | Cl=0 at alpha= | -2.553 | deg
|  |  |  | @ Cl=0.1, Cd= | 0.0046559
|  |  |  | @ Cl=0.4, Cd= | 0.0050012
|  |  |  | @ Cl=0.6, Cd= | 0.0045392
alpha (deg) | Cl | Cd | Cm | Cl/Cd
-15.5 | -1.3293 | 0.02461 | -0.0549 | -54.0146
-15 | -1.314 | 0.02058 | -0.0507 | -63.8484
-14.5 | -1.2808 | 0.01817 | -0.0481 | -70.4898
-14 | -1.2408 | 0.01632 | -0.0461 | -76.0294
-13.5 | -1.1955 | 0.01499 | -0.0446 | -79.7532
-13 | -1.1486 | 0.01374 | -0.0434 | -83.5953
-12.5 | -1.0996 | 0.01267 | -0.0424 | -86.7877
-12 | -1.0503 | 0.01153 | -0.0414 | -91.0928
-11.5 | -1.0004 | 0.01044 | -0.0406 | -95.8238
-11 | -0.9483 | 0.00962 | -0.04 | -98.5759
-10.5 | -0.8945 | 0.00904 | -0.0396 | -98.9491
-10 | -0.8402 | 0.00855 | -0.0394 | -98.269
-9.5 | -0.7854 | 0.00808 | -0.0392 | -97.203
-9 | -0.7306 | 0.00761 | -0.039 | -96.0053
-8.5 | -0.676 | 0.00713 | -0.0389 | -94.8107
-8 | -0.6206 | 0.00674 | -0.0389 | -92.0772
-7.5 | -0.5645 | 0.00645 | -0.039 | -87.5194
-7 | -0.5081 | 0.00618 | -0.0391 | -82.2168
-6 | -0.3949 | 0.00567 | -0.0396 | -69.6473
-5.5 | -0.3385 | 0.00539 | -0.0399 | -62.8015
-5 | -0.2812 | 0.0052 | -0.0403 | -54.0769
-4.5 | -0.2238 | 0.00506 | -0.0408 | -44.2292
-4 | -0.1663 | 0.0049 | -0.0412 | -33.9388
-3.5 | -0.109 | 0.00474 | -0.0417 | -22.9958
-3 | -0.0514 | 0.00462 | -0.0423 | -11.1255
-2.5 | 0.0061 | 0.00458 | -0.0429 | 1.3319
-2 | 0.0632 | 0.00463 | -0.0434 | 13.6501
-1.5 | 0.12 | 0.00467 | -0.0439 | 25.6959
-1 | 0.1772 | 0.00473 | -0.0445 | 37.463
-0.5 | 0.2344 | 0.00478 | -0.0451 | 49.0377
0 | 0.2914 | 0.00483 | -0.0457 | 60.3313
0.5 | 0.3484 | 0.00491 | -0.0463 | 70.9572
1 | 0.405 | 0.00501 | -0.0469 | 80.8383
1.5 | 0.4609 | 0.00513 | -0.0473 | 89.8441
2 | 0.5107 | 0.0041 | -0.0472 | 124.561
2.5 | 0.5652 | 0.00426 | -0.0475 | 132.6761
3 | 0.6188 | 0.00469 | -0.0476 | 131.9403
3.5 | 0.6725 | 0.00507 | -0.0477 | 132.643
4 | 0.7262 | 0.00546 | -0.0478 | 133.0037
4.5 | 0.7786 | 0.00592 | -0.0476 | 131.5203
5 | 0.8319 | 0.00629 | -0.0476 | 132.2576
5.5 | 0.8859 | 0.00655 | -0.0478 | 135.2519
6 | 0.9395 | 0.00684 | -0.0479 | 137.3538
6.5 | 0.993 | 0.0071 | -0.048 | 139.8592
7 | 1.0454 | 0.00742 | -0.0478 | 140.8895
7.5 | 1.0978 | 0.0077 | -0.0477 | 142.5714
8 | 1.1486 | 0.00807 | -0.0474 | 142.3296
8.5 | 1.1992 | 0.0084 | -0.047 | 142.7619
9 | 1.2473 | 0.00885 | -0.0461 | 140.9379
9.5 | 1.2935 | 0.00935 | -0.045 | 138.3422
10 | 1.3377 | 0.00989 | -0.0434 | 135.2578
10.5 | 1.3811 | 0.01038 | -0.0418 | 133.0539
11 | 1.4214 | 0.01084 | -0.0396 | 131.1255
11.5 | 1.4378 | 0.01152 | -0.0325 | 124.809
12 | 1.4747 | 0.01221 | -0.0301 | 120.7781
13 | 1.5373 | 0.01384 | -0.0237 | 111.0766
13.5 | 1.5665 | 0.01485 | -0.0205 | 105.4882
14 | 1.5962 | 0.0159 | -0.0176 | 100.3899
14.5 | 1.6228 | 0.01718 | -0.0145 | 94.4587
15 | 1.6474 | 0.01863 | -0.0115 | 88.4273
15.5 | 1.6722 | 0.02016 | -0.0087 | 82.9464
16 | 1.6943 | 0.02192 | -0.0059 | 77.2947
16.5 | 1.7132 | 0.02398 | -0.0032 | 71.4429
17 | 1.7275 | 0.02648 | -0.0003 | 65.2379
17.5 | 1.7463 | 0.02881 | 0.0017 | 60.6144
18 | 1.7595 | 0.03172 | 0.0039 | 55.4697
18.5 | 1.7681 | 0.03523 | 0.0058 | 50.1873
19 | 1.7755 | 0.03907 | 0.0072 | 45.4441
19.5 | 1.7847 | 0.04303 | 0.008 | 41.4757
20 | 1.7704 | 0.04971 | 0.0086 | 35.6146

## 149. Re 20M Mach 0.25 (1)
BIGFOIL.COM POLAR EXPORT
NACA66-511 a=0.0
NACA66-511 a=0.0 |  |  |  | Cl Max: | 1.179 | at alpha= | 9 | deg
JavaFoil+Calcfoil stall+Eppler ext transition |  |  |  | L/D Max: | 146.739 | at alpha= | 4.5 | deg
Re: | 20000000 |  |  | Cd Min: | 0.00479 | at alpha= | 1.5 | deg
Mach: | 0.25 |  |  | Cl=0 at alpha= | -2.4344 | deg
|  |  |  | @ Cl=0.1, Cd= | 0.0061
|  |  |  | @ Cl=0.4, Cd= | 0.09466
|  |  |  | @ Cl=0.6, Cd= | 0.09466
alpha (deg) | Cl | Cd | Cm | Cl/Cd
-13.5 | -0.064 | 0.0909 | -0.011 | -0.701
-13 | -0.061 | 0.08644 | -0.011 | -0.704
-12.5 | -0.141 | 0.0826 | -0.011 | -1.707
-12 | -0.197 | 0.0777 | -0.012 | -2.532
-11.5 | -0.241 | 0.07307 | -0.012 | -3.298
-11 | -0.279 | 0.07003 | -0.012 | -3.98
-10.5 | -0.311 | 0.06614 | -0.013 | -4.701
-10 | -0.337 | 0.06196 | -0.013 | -5.446
-9.5 | -0.357 | 0.05897 | -0.013 | -6.061
-9 | -0.371 | 0.05477 | -0.014 | -6.776
-8.5 | -0.377 | 0.05202 | -0.014 | -7.251
-8 | -0.376 | 0.04977 | -0.014 | -7.557
-7.5 | -0.368 | 0.04526 | -0.015 | -8.14
-7 | -0.353 | 0.04255 | -0.016 | -8.299
-6.5 | -0.332 | 0.03974 | -0.017 | -8.345
-6 | -0.305 | 0.03645 | -0.018 | -8.371
-5.5 | -0.335 | 0.00646 | -0.033 | -51.812
-5 | -0.289 | 0.00639 | -0.034 | -45.17
-4.5 | -0.238 | 0.00627 | -0.035 | -37.914
-4 | -0.184 | 0.00622 | -0.036 | -29.517
-3.5 | -0.126 | 0.00615 | -0.036 | -20.548
-3 | -0.068 | 0.00613 | -0.037 | -11.034
-2.5 | -0.008 | 0.00611 | -0.038 | -1.283
-2 | 0.053 | 0.0061 | -0.039 | 8.654
-1.5 | 0.114 | 0.0061 | -0.04 | 18.671
-1 | 0.175 | 0.0061 | -0.04 | 28.743
-0.5 | 0.237 | 0.00615 | -0.041 | 38.511
0 | 0.299 | 0.00592 | -0.042 | 50.457
0.5 | 0.36 | 0.00593 | -0.043 | 60.661
1 | 0.421 | 0.00602 | -0.044 | 69.886
1.5 | 0.482 | 0.00479 | -0.044 | 100.456
2 | 0.542 | 0.00498 | -0.045 | 108.919
2.5 | 0.603 | 0.00511 | -0.046 | 117.956
3 | 0.664 | 0.00535 | -0.047 | 124.081
3.5 | 0.724 | 0.00557 | -0.048 | 129.877
4 | 0.782 | 0.00547 | -0.048 | 143.038
4.5 | 0.84 | 0.00573 | -0.049 | 146.739
5 | 0.896 | 0.00637 | -0.05 | 140.608
5.5 | 0.951 | 0.00774 | -0.051 | 122.764
6 | 1.003 | 0.00808 | -0.052 | 124.107
6.5 | 1.052 | 0.00847 | -0.053 | 124.19
7 | 1.095 | 0.00885 | -0.053 | 123.726
7.5 | 1.133 | 0.00921 | -0.054 | 123.049
8 | 1.163 | 0.00968 | -0.055 | 120.129
8.5 | 1.178 | 0.01028 | -0.056 | 114.595
9 | 1.179 | 0.01092 | -0.056 | 108.026
9.5 | 1.167 | 0.01163 | -0.057 | 100.357
10 | 1.139 | 0.01255 | -0.058 | 90.81
10.5 | 1.096 | 0.01367 | -0.059 | 80.155
11 | 1.036 | 0.01485 | -0.059 | 69.776
11.5 | 0.964 | 0.01572 | -0.06 | 61.318
12 | 0.877 | 0.01729 | -0.06 | 50.712
12.5 | 0.767 | 0.02262 | -0.059 | 33.901
13 | 0.663 | 0.0252 | -0.06 | 26.327
13.5 | 0.494 | 0.07377 | -0.045 | 6.696
14 | 0.383 | 0.09466 | -0.036 | 4.051

## 150. Re 20M Mach 0.25 (2)
BIGFOIL.COM POLAR EXPORT
NACA66-511 a=0.0
NACA66-511 a=0.0 |  |  |  | Cl Max: | 1.6577 | at alpha= | 16 | deg
XFOIL ncrit=9 |  |  |  | L/D Max: | 141.679 | at alpha= | 7.5 | deg
Re: | 20000000 |  |  | Cd Min: | 0.15618 | at alpha= | -15 | deg
Mach: | 0.25 |  |  | Cl=0 at alpha= | -2.5586 | deg
|  |  |  | @ Cl=0.1, Cd= | 0.0046415
|  |  |  | @ Cl=0.4, Cd= | 0.0049797
|  |  |  | @ Cl=0.6, Cd= | 0.0044258
alpha (deg) | Cl | Cd | Cm | Cl/Cd
-15 | -0.4828 | 0.15618 | -0.0143 | -3.0913
-14.5 | -0.4685 | 0.14862 | -0.0186 | -3.1523
-14 | -0.4814 | 0.13303 | -0.0258 | -3.6187
-13.5 | -0.4351 | 0.13562 | -0.0263 | -3.2082
-13 | -0.4439 | 0.12195 | -0.0327 | -3.64
-12.5 | -0.4881 | 0.10206 | -0.0426 | -4.7825
-12 | -0.4818 | 0.09468 | -0.0468 | -5.0887
-11.5 | -0.5606 | 0.07301 | -0.061 | -7.6784
-11 | -0.6296 | 0.06073 | -0.0682 | -10.3672
-10.5 | -0.6723 | 0.05237 | -0.0645 | -12.8375
-10 | -0.8769 | 0.01229 | -0.0508 | -71.3507
-9.5 | -0.8261 | 0.01001 | -0.0487 | -82.5275
-9 | -0.7685 | 0.00893 | -0.0472 | -86.0582
-8.5 | -0.7091 | 0.00822 | -0.0461 | -86.2652
-8 | -0.6498 | 0.00758 | -0.0452 | -85.7256
-7.5 | -0.5912 | 0.00694 | -0.0443 | -85.1873
-7 | -0.5315 | 0.00652 | -0.0437 | -81.5184
-6.5 | -0.4714 | 0.00619 | -0.0434 | -76.1551
-5.5 | -0.3519 | 0.00559 | -0.0429 | -62.9517
-5 | -0.2923 | 0.0053 | -0.0429 | -55.1509
-4.5 | -0.2322 | 0.00513 | -0.0431 | -45.2632
-4 | -0.1722 | 0.00495 | -0.0434 | -34.7879
-3.5 | -0.1123 | 0.00481 | -0.0437 | -23.3472
-3 | -0.0527 | 0.00463 | -0.0441 | -11.3823
-2.5 | 0.007 | 0.00459 | -0.0446 | 1.5251
-2 | 0.0661 | 0.00463 | -0.045 | 14.2765
-1.5 | 0.1249 | 0.00465 | -0.0455 | 26.8602
-1 | 0.1838 | 0.00472 | -0.0461 | 38.9407
-0.5 | 0.2428 | 0.00477 | -0.0467 | 50.9015
0 | 0.3016 | 0.00482 | -0.0472 | 62.5726
1 | 0.4187 | 0.00501 | -0.0484 | 83.5729
1.5 | 0.4765 | 0.00512 | -0.0489 | 93.0664
2 | 0.5274 | 0.00407 | -0.0487 | 129.5823
2.5 | 0.5834 | 0.00429 | -0.0488 | 135.9907
3 | 0.6384 | 0.00474 | -0.0488 | 134.6835
3.5 | 0.6938 | 0.00511 | -0.0489 | 135.773
4 | 0.7485 | 0.00555 | -0.0487 | 134.8649
4.5 | 0.802 | 0.00605 | -0.0483 | 132.562
5 | 0.8567 | 0.00643 | -0.0481 | 133.2348
5.5 | 0.9127 | 0.0067 | -0.048 | 136.2239
6 | 0.9679 | 0.00701 | -0.0478 | 138.0742
6.5 | 1.0229 | 0.00731 | -0.0475 | 139.9316
7 | 1.0772 | 0.00764 | -0.047 | 140.9948
7.5 | 1.1306 | 0.00798 | -0.0463 | 141.6792
8 | 1.1829 | 0.00837 | -0.0454 | 141.3262
8.5 | 1.234 | 0.00878 | -0.0441 | 140.5467
9 | 1.2805 | 0.00936 | -0.0421 | 136.8056
9.5 | 1.3257 | 0.00993 | -0.0397 | 133.5045
10 | 1.3646 | 0.01044 | -0.036 | 130.7088
10.5 | 1.3894 | 0.01119 | -0.0298 | 124.1644
11 | 1.4229 | 0.01172 | -0.0253 | 121.4078
11.5 | 1.457 | 0.01279 | -0.0216 | 113.9171
12 | 1.4881 | 0.01389 | -0.0175 | 107.1346
12.5 | 1.5224 | 0.01492 | -0.014 | 102.0375
13 | 1.5498 | 0.0164 | -0.0098 | 94.5
13.5 | 1.575 | 0.01809 | -0.0057 | 87.0647
14 | 1.6032 | 0.01972 | -0.0022 | 81.2982
14.5 | 1.621 | 0.02209 | 0.002 | 73.3816
15 | 1.6352 | 0.02486 | 0.0061 | 65.7763
15.5 | 1.6514 | 0.0277 | 0.0095 | 59.6173
16 | 1.6577 | 0.03149 | 0.0129 | 52.6421
16.5 | 1.6539 | 0.03648 | 0.016 | 45.3372
17 | 1.6244 | 0.04433 | 0.0183 | 36.6434
17.5 | 1.626 | 0.05002 | 0.0187 | 32.507
18 | 1.6028 | 0.05902 | 0.0176 | 27.1569
18.5 | 1.5676 | 0.07056 | 0.014 | 22.2166
19 | 1.5309 | 0.08346 | 0.0083 | 18.3429
19.5 | 1.5149 | 0.09426 | 0.0027 | 16.0715
20 | 1.4374 | 0.11585 | -0.0102 | 12.4074

## 151. Re 20M Mach 0.50 (1)
BIGFOIL.COM POLAR EXPORT
NACA66-511 a=0.0
NACA66-511 a=0.0 |  |  |  | Cl Max: | 1.197 | at alpha= | 20 | deg
JavaFoil+Calcfoil stall+Eppler ext transition |  |  |  | L/D Max: | 138.646 | at alpha= | 3 | deg
Re: | 20000000 |  |  | Cd Min: | 0.00479 | at alpha= | 1.5 | deg
Mach: | 0.5 |  |  | Cl=0 at alpha= | -2.4338 | deg
|  |  |  | @ Cl=0.1, Cd= | 0.0060919
|  |  |  | @ Cl=0.4, Cd= | 0.0061977
|  |  |  | @ Cl=0.6, Cd= | 0.0049195
alpha (deg) | Cl | Cd | Cm | Cl/Cd
-20 | -0.951 | 0.17262 | -0.01 | -5.512
-19.5 | -0.926 | 0.1491 | -0.011 | -6.211
-19 | -0.899 | 0.14973 | -0.011 | -6.001
-18.5 | -0.872 | 0.1422 | -0.011 | -6.13
-18 | -0.845 | 0.13987 | -0.011 | -6.038
-17.5 | -0.819 | 0.12756 | -0.012 | -6.419
-17 | -0.793 | 0.11818 | -0.012 | -6.71
-16.5 | -0.766 | 0.1132 | -0.012 | -6.768
-16 | -0.741 | 0.10392 | -0.013 | -7.132
-15.5 | -0.71 | 0.10939 | -0.012 | -6.488
-15 | -0.684 | 0.10205 | -0.013 | -6.698
-14.5 | -0.658 | 0.0929 | -0.014 | -7.086
-14 | -0.635 | 0.08323 | -0.015 | -7.624
-13.5 | -0.612 | 0.07427 | -0.016 | -8.237
-13 | -0.598 | 0.05831 | -0.019 | -10.253
-12.5 | -0.664 | 0.01131 | -0.026 | -58.684
-12 | -0.64 | 0.00969 | -0.027 | -66.038
-11.5 | -0.61 | 0.00795 | -0.028 | -76.63
-11 | -0.466 | 0.07186 | -0.014 | -6.484
-10.5 | -0.439 | 0.06484 | -0.015 | -6.773
-10 | -0.413 | 0.05903 | -0.016 | -6.994
-9.5 | -0.387 | 0.05432 | -0.017 | -7.116
-9 | -0.362 | 0.04809 | -0.019 | -7.528
-8.5 | -0.408 | 0.00761 | -0.032 | -53.65
-8 | -0.376 | 0.00731 | -0.033 | -51.398
-7.5 | -0.276 | 0.04548 | -0.017 | -6.075
-7 | -0.249 | 0.0444 | -0.017 | -5.598
-6.5 | -0.221 | 0.04276 | -0.017 | -5.172
-6 | -0.194 | 0.03944 | -0.018 | -4.923
-5.5 | -0.167 | 0.03684 | -0.019 | -4.538
-5 | -0.14 | 0.03688 | -0.018 | -3.783
-4.5 | -0.186 | 0.03392 | -0.019 | -5.487
-4 | -0.156 | 0.03162 | -0.021 | -4.926
-3.5 | -0.136 | 0.00646 | -0.041 | -21.122
-3 | -0.074 | 0.00641 | -0.042 | -11.547
-2.5 | -0.009 | 0.00638 | -0.042 | -1.357
-2 | 0.059 | 0.00611 | -0.043 | 9.581
-1.5 | 0.127 | 0.00608 | -0.044 | 20.842
-1 | 0.196 | 0.00608 | -0.045 | 32.177
-0.5 | 0.265 | 0.00607 | -0.046 | 43.619
0 | 0.333 | 0.00612 | -0.047 | 54.47
0.5 | 0.402 | 0.0062 | -0.048 | 64.758
1 | 0.47 | 0.00632 | -0.049 | 74.32
1.5 | 0.538 | 0.00479 | -0.05 | 112.311
2 | 0.605 | 0.00493 | -0.05 | 122.702
2.5 | 0.673 | 0.00514 | -0.051 | 130.977
3 | 0.74 | 0.00534 | -0.052 | 138.646
3.5 | 0.806 | 0.00651 | -0.053 | 123.806
4 | 0.87 | 0.00699 | -0.054 | 124.422
4.5 | 0.931 | 0.00799 | -0.055 | 116.592
5 | 0.99 | 0.00841 | -0.056 | 117.664
5.5 | 1.044 | 0.00888 | -0.057 | 117.565
6 | 1.093 | 0.00942 | -0.057 | 115.962
6.5 | 1.132 | 0.01006 | -0.058 | 112.526
7 | 1.146 | 0.01077 | -0.059 | 106.458
7.5 | 1.12 | 0.01177 | -0.06 | 95.147
8 | 0.906 | 0.01349 | -0.061 | 67.164
8.5 | 0.713 | 0.01478 | -0.061 | 48.233
9 | 0.746 | 0.01468 | -0.062 | 50.821
9.5 | 0.773 | 0.01664 | -0.063 | 46.434
10 | 0.808 | 0.01566 | -0.064 | 51.563
10.5 | 0.836 | 0.01722 | -0.065 | 48.563
11 | 0.862 | 0.01968 | -0.065 | 43.814
11.5 | 0.788 | 0.05656 | -0.052 | 13.929
12 | 0.923 | 0.02065 | -0.067 | 44.701
12.5 | 0.948 | 0.02342 | -0.067 | 40.492
13 | 0.965 | 0.02895 | -0.067 | 33.335
13.5 | 0.936 | 0.0513 | -0.062 | 18.248
14 | 0.987 | 0.04387 | -0.065 | 22.491
14.5 | 0.932 | 0.08878 | -0.053 | 10.502
15 | 0.969 | 0.08788 | -0.056 | 11.021
15.5 | 0.96 | 0.11975 | -0.045 | 8.019
16 | 0.987 | 0.13175 | -0.046 | 7.49
16.5 | 1.015 | 0.13536 | -0.048 | 7.502
17 | 1.037 | 0.15393 | -0.047 | 6.736
17.5 | 1.064 | 0.15624 | -0.049 | 6.812
18 | 1.093 | 0.15704 | -0.051 | 6.958
18.5 | 1.12 | 0.16621 | -0.052 | 6.74
19 | 1.142 | 0.18671 | -0.052 | 6.115
19.5 | 1.169 | 0.18869 | -0.053 | 6.196
20 | 1.197 | 0.18971 | -0.055 | 6.309

## 152. Re 20M Mach 0.50 (2)
BIGFOIL.COM POLAR EXPORT
NACA66-511 a=0.0
NACA66-511 a=0.0 |  |  |  | Cl Max: | 1.3303 | at alpha= | 9 | deg
XFOIL ncrit=9 |  |  |  | L/D Max: | 151.159 | at alpha= | 2.5 | deg
Re: | 20000000 |  |  | Cd Min: | 0.11273 | at alpha= | 14 | deg
Mach: | 0.5 |  |  | Cl=0 at alpha= | -2.5808 | deg
|  |  |  | @ Cl=0.1, Cd= | 0.0046308
|  |  |  | @ Cl=0.4, Cd= | 0.0049228
|  |  |  | @ Cl=0.6, Cd= | 0.0041692
alpha (deg) | Cl | Cd | Cm | Cl/Cd
-4.5 | -0.2628 | 0.00689 | -0.0575 | -38.1422
-4 | -0.1984 | 0.00553 | -0.055 | -35.877
-3.5 | -0.1281 | 0.00514 | -0.0538 | -24.9222
-3 | -0.0581 | 0.00485 | -0.0531 | -11.9794
-2.5 | 0.0112 | 0.00465 | -0.0528 | 2.4086
-2 | 0.08 | 0.00461 | -0.0528 | 17.3536
-1.5 | 0.1474 | 0.00468 | -0.053 | 31.4957
-1 | 0.2144 | 0.0047 | -0.0532 | 45.617
-0.5 | 0.2813 | 0.00479 | -0.0537 | 58.7265
0 | 0.3479 | 0.00486 | -0.0542 | 71.5844
0.5 | 0.4143 | 0.00494 | -0.0547 | 83.8664
1 | 0.4806 | 0.00505 | -0.0552 | 95.1683
1.5 | 0.5464 | 0.00517 | -0.0556 | 105.6867
2 | 0.6021 | 0.00413 | -0.0548 | 145.7869
2.5 | 0.6651 | 0.0044 | -0.0547 | 151.1591
3 | 0.7252 | 0.00492 | -0.0539 | 147.3984
3.5 | 0.7869 | 0.00532 | -0.0532 | 147.9135
4 | 0.8417 | 0.00605 | -0.0511 | 139.124
4.5 | 0.8968 | 0.0067 | -0.0488 | 133.8507
5 | 0.9568 | 0.00712 | -0.047 | 134.382
5.5 | 1.0167 | 0.0075 | -0.045 | 135.56
6 | 1.0762 | 0.00787 | -0.0426 | 136.7471
6.5 | 1.1266 | 0.00831 | -0.0381 | 135.5716
7 | 1.1705 | 0.0088 | -0.0323 | 133.0114
7.5 | 1.2157 | 0.00946 | -0.0268 | 128.5095
8 | 1.2633 | 0.0102 | -0.0215 | 123.8529
8.5 | 1.3076 | 0.01117 | -0.0155 | 117.0636
9 | 1.3303 | 0.01315 | -0.0062 | 101.1635
9.5 | 1.3088 | 0.01686 | 0.0067 | 77.6275
10 | 1.2933 | 0.02321 | 0.0131 | 55.7217
10.5 | 1.2565 | 0.02986 | 0.0219 | 42.0797
11 | 1.2278 | 0.03708 | 0.0269 | 33.1122
11.5 | 1.186 | 0.0466 | 0.0287 | 25.4506
12 | 1.148 | 0.05747 | 0.0268 | 19.9756
12.5 | 1.1132 | 0.06977 | 0.0214 | 15.9553
13 | 1.081 | 0.08342 | 0.0135 | 12.9585
13.5 | 1.0518 | 0.09815 | 0.004 | 10.7163
14 | 1.031 | 0.11273 | -0.0057 | 9.1457