## index
index | Re | Mach | Datasource
1 | 50000 | 0 | JavaFoil+Calcfoil stall+Eppler ext transition
2 | 50000 | 0 | XFOIL ncrit=9
3 | 50000 | 0.1 | JavaFoil+Calcfoil stall+Eppler ext transition
4 | 50000 | 0.1 | XFOIL ncrit=9
5 | 50000 | 0.25 | JavaFoil+Calcfoil stall+Eppler ext transition
6 | 50000 | 0.25 | XFOIL ncrit=9
7 | 50000 | 0.5 | JavaFoil+Calcfoil stall+Eppler ext transition
8 | 50000 | 0.5 | XFOIL ncrit=9
9 | 100000 | 0 | JavaFoil+Calcfoil stall+Eppler ext transition
10 | 100000 | 0 | XFOIL ncrit=9
11 | 100000 | 0.1 | JavaFoil+Calcfoil stall+Eppler ext transition
12 | 100000 | 0.1 | XFOIL ncrit=9
13 | 100000 | 0.25 | JavaFoil+Calcfoil stall+Eppler ext transition
14 | 100000 | 0.25 | XFOIL ncrit=9
15 | 100000 | 0.5 | JavaFoil+Calcfoil stall+Eppler ext transition
16 | 100000 | 0.5 | XFOIL ncrit=9
17 | 250000 | 0 | JavaFoil+Calcfoil stall+Eppler ext transition
18 | 250000 | 0 | XFOIL ncrit=9
19 | 250000 | 0.1 | JavaFoil+Calcfoil stall+Eppler ext transition
20 | 250000 | 0.1 | XFOIL ncrit=9
21 | 250000 | 0.25 | JavaFoil+Calcfoil stall+Eppler ext transition
22 | 250000 | 0.25 | XFOIL ncrit=9
23 | 250000 | 0.5 | JavaFoil+Calcfoil stall+Eppler ext transition
24 | 250000 | 0.5 | XFOIL ncrit=9
25 | 500000 | 0 | JavaFoil+Calcfoil stall+Eppler ext transition
26 | 500000 | 0 | XFOIL ncrit=9
27 | 500000 | 0.1 | JavaFoil+Calcfoil stall+Eppler ext transition
28 | 500000 | 0.1 | XFOIL ncrit=9
29 | 500000 | 0.25 | JavaFoil+Calcfoil stall+Eppler ext transition
30 | 500000 | 0.25 | XFOIL ncrit=9
31 | 500000 | 0.5 | JavaFoil+Calcfoil stall+Eppler ext transition
32 | 500000 | 0.5 | XFOIL ncrit=9
33 | 750000 | 0 | JavaFoil+Calcfoil stall+Eppler ext transition
34 | 750000 | 0 | XFOIL ncrit=9
35 | 750000 | 0.1 | JavaFoil+Calcfoil stall+Eppler ext transition
36 | 750000 | 0.1 | XFOIL ncrit=9
37 | 750000 | 0.25 | JavaFoil+Calcfoil stall+Eppler ext transition
38 | 750000 | 0.25 | XFOIL ncrit=9
39 | 750000 | 0.5 | JavaFoil+Calcfoil stall+Eppler ext transition
40 | 750000 | 0.5 | XFOIL ncrit=9
41 | 1000000 | 0 | JavaFoil+Calcfoil stall+Eppler ext transition
42 | 1000000 | 0 | XFOIL ncrit=9
43 | 1000000 | 0.1 | JavaFoil+Calcfoil stall+Eppler ext transition
44 | 1000000 | 0.1 | XFOIL ncrit=9
45 | 1000000 | 0.25 | JavaFoil+Calcfoil stall+Eppler ext transition
46 | 1000000 | 0.25 | XFOIL ncrit=9
47 | 1000000 | 0.5 | JavaFoil+Calcfoil stall+Eppler ext transition
48 | 1000000 | 0.5 | XFOIL ncrit=9
49 | 2000000 | 0 | JavaFoil+Calcfoil stall+Eppler ext transition
50 | 2000000 | 0 | XFOIL ncrit=9
51 | 2000000 | 0.1 | JavaFoil+Calcfoil stall+Eppler ext transition
52 | 2000000 | 0.1 | XFOIL ncrit=9
53 | 2000000 | 0.25 | JavaFoil+Calcfoil stall+Eppler ext transition
54 | 2000000 | 0.25 | XFOIL ncrit=9
55 | 2000000 | 0.5 | JavaFoil+Calcfoil stall+Eppler ext transition
56 | 2000000 | 0.5 | XFOIL ncrit=9
57 | 3000000 | 0 | JavaFoil+Calcfoil stall+Eppler ext transition
58 | 3000000 | 0 | XFOIL ncrit=9
59 | 3000000 | 0.1 | JavaFoil+Calcfoil stall+Eppler ext transition
60 | 3000000 | 0.1 | XFOIL ncrit=9
61 | 3000000 | 0.25 | JavaFoil+Calcfoil stall+Eppler ext transition
62 | 3000000 | 0.25 | XFOIL ncrit=9
63 | 3000000 | 0.5 | JavaFoil+Calcfoil stall+Eppler ext transition
64 | 3000000 | 0.5 | XFOIL ncrit=9
65 | 4000000 | 0 | JavaFoil+Calcfoil stall+Eppler ext transition
66 | 4000000 | 0 | XFOIL ncrit=9
67 | 4000000 | 0.1 | JavaFoil+Calcfoil stall+Eppler ext transition
68 | 4000000 | 0.1 | XFOIL ncrit=9
69 | 4000000 | 0.25 | JavaFoil+Calcfoil stall+Eppler ext transition
70 | 4000000 | 0.25 | XFOIL ncrit=9
71 | 4000000 | 0.5 | JavaFoil+Calcfoil stall+Eppler ext transition
72 | 4000000 | 0.5 | XFOIL ncrit=9
73 | 5000000 | 0 | JavaFoil+Calcfoil stall+Eppler ext transition
74 | 5000000 | 0 | XFOIL ncrit=9
75 | 5000000 | 0.1 | JavaFoil+Calcfoil stall+Eppler ext transition
76 | 5000000 | 0.1 | XFOIL ncrit=9
77 | 5000000 | 0.25 | JavaFoil+Calcfoil stall+Eppler ext transition
78 | 5000000 | 0.25 | XFOIL ncrit=9
79 | 5000000 | 0.5 | JavaFoil+Calcfoil stall+Eppler ext transition
80 | 5000000 | 0.5 | XFOIL ncrit=9
81 | 6000000 | 0 | JavaFoil+Calcfoil stall+Eppler ext transition
82 | 6000000 | 0 | XFOIL ncrit=9
83 | 6000000 | 0.1 | JavaFoil+Calcfoil stall+Eppler ext transition
84 | 6000000 | 0.1 | XFOIL ncrit=9
85 | 6000000 | 0.25 | JavaFoil+Calcfoil stall+Eppler ext transition
86 | 6000000 | 0.25 | XFOIL ncrit=9
87 | 6000000 | 0.5 | JavaFoil+Calcfoil stall+Eppler ext transition
88 | 6000000 | 0.5 | XFOIL ncrit=9
89 | 7000000 | 0 | JavaFoil+Calcfoil stall+Eppler ext transition
90 | 7000000 | 0 | XFOIL ncrit=9
91 | 7000000 | 0.1 | JavaFoil+Calcfoil stall+Eppler ext transition
92 | 7000000 | 0.1 | XFOIL ncrit=9
93 | 7000000 | 0.25 | JavaFoil+Calcfoil stall+Eppler ext transition
94 | 7000000 | 0.25 | XFOIL ncrit=9
95 | 7000000 | 0.5 | JavaFoil+Calcfoil stall+Eppler ext transition
96 | 7000000 | 0.5 | XFOIL ncrit=9
97 | 8000000 | 0 | JavaFoil+Calcfoil stall+Eppler ext transition
98 | 8000000 | 0 | XFOIL ncrit=9
99 | 8000000 | 0.1 | JavaFoil+Calcfoil stall+Eppler ext transition
100 | 8000000 | 0.1 | XFOIL ncrit=9
101 | 8000000 | 0.25 | JavaFoil+Calcfoil stall+Eppler ext transition
102 | 8000000 | 0.25 | XFOIL ncrit=9
103 | 8000000 | 0.5 | JavaFoil+Calcfoil stall+Eppler ext transition
104 | 8000000 | 0.5 | XFOIL ncrit=9
105 | 10000000 | 0 | JavaFoil+Calcfoil stall+Eppler ext transition
106 | 10000000 | 0 | XFOIL ncrit=9
107 | 10000000 | 0.1 | JavaFoil+Calcfoil stall+Eppler ext transition
108 | 10000000 | 0.1 | XFOIL ncrit=9
109 | 10000000 | 0.25 | JavaFoil+Calcfoil stall+Eppler ext transition
110 | 10000000 | 0.25 | XFOIL ncrit=9
111 | 10000000 | 0.5 | JavaFoil+Calcfoil stall+Eppler ext transition
112 | 10000000 | 0.5 | XFOIL ncrit=9
113 | 12000000 | 0 | JavaFoil+Calcfoil stall+Eppler ext transition
114 | 12000000 | 0 | XFOIL ncrit=9
115 | 12000000 | 0.1 | JavaFoil+Calcfoil stall+Eppler ext transition
116 | 12000000 | 0.1 | XFOIL ncrit=9
117 | 12000000 | 0.25 | JavaFoil+Calcfoil stall+Eppler ext transition
118 | 12000000 | 0.25 | XFOIL ncrit=9
119 | 12000000 | 0.5 | JavaFoil+Calcfoil stall+Eppler ext transition
120 | 12000000 | 0.5 | XFOIL ncrit=9
121 | 14000000 | 0 | JavaFoil+Calcfoil stall+Eppler ext transition
122 | 14000000 | 0 | XFOIL ncrit=9
123 | 14000000 | 0.1 | JavaFoil+Calcfoil stall+Eppler ext transition
124 | 14000000 | 0.1 | XFOIL ncrit=9
125 | 14000000 | 0.25 | JavaFoil+Calcfoil stall+Eppler ext transition
126 | 14000000 | 0.25 | XFOIL ncrit=9
127 | 14000000 | 0.5 | JavaFoil+Calcfoil stall+Eppler ext transition
128 | 14000000 | 0.5 | XFOIL ncrit=9
129 | 16000000 | 0 | JavaFoil+Calcfoil stall+Eppler ext transition
130 | 16000000 | 0 | XFOIL ncrit=9
131 | 16000000 | 0.1 | JavaFoil+Calcfoil stall+Eppler ext transition
132 | 16000000 | 0.1 | XFOIL ncrit=9
133 | 16000000 | 0.25 | JavaFoil+Calcfoil stall+Eppler ext transition
134 | 16000000 | 0.25 | XFOIL ncrit=9
135 | 16000000 | 0.5 | JavaFoil+Calcfoil stall+Eppler ext transition
136 | 16000000 | 0.5 | XFOIL ncrit=9
137 | 18000000 | 0 | JavaFoil+Calcfoil stall+Eppler ext transition
138 | 18000000 | 0 | XFOIL ncrit=9
139 | 18000000 | 0.1 | JavaFoil+Calcfoil stall+Eppler ext transition
140 | 18000000 | 0.1 | XFOIL ncrit=9
141 | 18000000 | 0.25 | JavaFoil+Calcfoil stall+Eppler ext transition
142 | 18000000 | 0.25 | XFOIL ncrit=9
143 | 18000000 | 0.5 | JavaFoil+Calcfoil stall+Eppler ext transition
144 | 18000000 | 0.5 | XFOIL ncrit=9
145 | 20000000 | 0 | JavaFoil+Calcfoil stall+Eppler ext transition
146 | 20000000 | 0 | XFOIL ncrit=9
147 | 20000000 | 0.1 | JavaFoil+Calcfoil stall+Eppler ext transition
148 | 20000000 | 0.1 | XFOIL ncrit=9
149 | 20000000 | 0.25 | JavaFoil+Calcfoil stall+Eppler ext transition
150 | 20000000 | 0.25 | XFOIL ncrit=9
151 | 20000000 | 0.5 | JavaFoil+Calcfoil stall+Eppler ext transition
152 | 20000000 | 0.5 | XFOIL ncrit=9

## 1. Re 50k Mach 0.00 (1)
BIGFOIL.COM POLAR EXPORT
goe403
GOE 403 |  |  |  | Cl Max: | 1.055 | at alpha= | 5.5 | deg
JavaFoil+Calcfoil stall+Eppler ext transition |  |  |  | L/D Max: | 54.774 | at alpha= | 3 | deg
Re: | 50000 |  |  | Cd Min: | 0.01485 | at alpha= | 3 | deg
Mach: | 0 |  |  | Cl=0 at alpha= | -4.3409 | deg
|  |  |  | @ Cl=0.1, Cd= | 0.039023
|  |  |  | @ Cl=0.4, Cd= | 0.014972
|  |  |  | @ Cl=0.6, Cd= | 0.015464
alpha (deg) | Cl | Cd | Cm | Cl/Cd
-16.5 | -0.283 | 0.38366 | -0.019 | -0.738
-16 | -0.296 | 0.35696 | -0.019 | -0.83
-15.5 | -0.309 | 0.3165 | -0.019 | -0.977
-15 | -0.322 | 0.28866 | -0.019 | -1.116
-14.5 | -0.335 | 0.26474 | -0.019 | -1.264
-14 | -0.346 | 0.2381 | -0.02 | -1.454
-13.5 | -0.356 | 0.21312 | -0.02 | -1.673
-13 | -0.365 | 0.19603 | -0.021 | -1.863
-12.5 | -0.372 | 0.17622 | -0.021 | -2.111
-12 | -0.376 | 0.15802 | -0.022 | -2.382
-11.5 | -0.378 | 0.14502 | -0.022 | -2.605
-11 | -0.376 | 0.12934 | -0.023 | -2.906
-10.5 | -0.37 | 0.11714 | -0.024 | -3.16
-10 | -0.36 | 0.10649 | -0.025 | -3.385
-9.5 | -0.347 | 0.09661 | -0.026 | -3.587
-9 | -0.328 | 0.08731 | -0.027 | -3.759
-8.5 | -0.306 | 0.07975 | -0.028 | -3.834
-8 | -0.279 | 0.07365 | -0.03 | -3.792
-7.5 | -0.249 | 0.0678 | -0.031 | -3.672
-7 | -0.215 | 0.06205 | -0.032 | -3.469
-6.5 | -0.179 | 0.05773 | -0.033 | -3.095
-6 | -0.14 | 0.05355 | -0.033 | -2.611
-5.5 | -0.099 | 0.04995 | -0.034 | -1.974
-5 | -0.056 | 0.04694 | -0.035 | -1.201
-4.5 | -0.014 | 0.04436 | -0.035 | -0.306
-4 | 0.03 | 0.04209 | -0.036 | 0.708
-3.5 | 0.074 | 0.03998 | -0.037 | 1.841
-3 | 0.118 | 0.03836 | -0.038 | 3.07
-2.5 | 0.162 | 0.03712 | -0.039 | 4.37
-2 | 0.207 | 0.03626 | -0.04 | 5.708
-1.5 | 0.257 | 0.03238 | -0.054 | 7.925
-1 | 0.365 | 0.01486 | -0.086 | 24.593
-0.5 | 0.421 | 0.01504 | -0.087 | 27.972
0 | 0.48 | 0.01523 | -0.088 | 31.522
0.5 | 0.536 | 0.01546 | -0.089 | 34.649
1 | 0.591 | 0.0154 | -0.09 | 38.388
1.5 | 0.647 | 0.0158 | -0.091 | 40.936
2 | 0.702 | 0.01625 | -0.092 | 43.23
2.5 | 0.758 | 0.01675 | -0.093 | 45.247
3 | 0.813 | 0.01485 | -0.094 | 54.774
3.5 | 0.869 | 0.01789 | -0.095 | 48.568
4 | 0.914 | 0.01856 | -0.095 | 49.222
4.5 | 0.965 | 0.01878 | -0.096 | 51.364
5 | 1.014 | 0.02017 | -0.096 | 50.264
5.5 | 1.055 | 0.0212 | -0.096 | 49.775
6 | 0.906 | 0.04395 | -0.041 | 20.614
6.5 | 0.939 | 0.04738 | -0.039 | 19.818
7 | 0.968 | 0.05138 | -0.038 | 18.842
7.5 | 0.993 | 0.05604 | -0.037 | 17.714
8 | 1.011 | 0.06015 | -0.036 | 16.816
8.5 | 1.024 | 0.06642 | -0.035 | 15.42
9 | 1.03 | 0.07296 | -0.035 | 14.122
9.5 | 1.03 | 0.08027 | -0.035 | 12.829
10 | 1.022 | 0.08948 | -0.034 | 11.426
10.5 | 1.008 | 0.09962 | -0.034 | 10.123

## 2. Re 50k Mach 0.00 (2)
BIGFOIL.COM POLAR EXPORT
goe403
GOE 403 |  |  |  | Cl Max: | 1.2709 | at alpha= | 10 | deg
XFOIL ncrit=9 |  |  |  | L/D Max: | 42.3326 | at alpha= | 6 | deg
Re: | 50000 |  |  | Cd Min: | 0.24987 | at alpha= | -20 | deg
Mach: | 0 |  |  | Cl=0 at alpha= | -1.3819 | deg
|  |  |  | @ Cl=0.1, Cd= | 0.027499
|  |  |  | @ Cl=0.4, Cd= | 0.025848
|  |  |  | @ Cl=0.6, Cd= | 0.028045
alpha (deg) | Cl | Cd | Cm | Cl/Cd
-20 | -0.665 | 0.24987 | 0.0392 | -2.6614
-19.5 | -0.6479 | 0.24384 | 0.0356 | -2.6571
-19 | -0.6311 | 0.23818 | 0.0319 | -2.6497
-18.5 | -0.6151 | 0.23375 | 0.0277 | -2.6314
-18 | -0.6032 | 0.23276 | 0.0229 | -2.5915
-17.5 | -0.5961 | 0.23388 | 0.0181 | -2.5487
-17 | -0.5654 | 0.21408 | 0.0178 | -2.6411
-16.5 | -0.5483 | 0.2075 | 0.0149 | -2.6424
-16 | -0.5333 | 0.20224 | 0.0115 | -2.637
-15.5 | -0.5247 | 0.20088 | 0.0069 | -2.612
-15 | -0.5101 | 0.1936 | 0.0039 | -2.6348
-14.5 | -0.4876 | 0.18281 | 0.0028 | -2.6673
-14 | -0.4732 | 0.17669 | 0.0002 | -2.6781
-13.5 | -0.4649 | 0.17336 | -0.0036 | -2.6817
-13 | -0.4687 | 0.17398 | -0.0083 | -2.694
-12.5 | -0.4334 | 0.15757 | -0.0073 | -2.7505
-12 | -0.4232 | 0.15231 | -0.01 | -2.7785
-11.5 | -0.4271 | 0.15166 | -0.0145 | -2.8162
-11 | -0.3981 | 0.13888 | -0.0137 | -2.8665
-10.5 | -0.3979 | 0.13623 | -0.0173 | -2.9208
-10 | -0.378 | 0.12673 | -0.0175 | -2.9827
-9.5 | -0.3755 | 0.12289 | -0.0203 | -3.0556
-9 | -0.3612 | 0.11506 | -0.0209 | -3.1392
-8.5 | -0.359 | 0.11099 | -0.0229 | -3.2345
-8 | -0.3467 | 0.10374 | -0.0228 | -3.342
-7.5 | -0.362 | 0.102 | -0.0247 | -3.549
-7 | -0.3475 | 0.09426 | -0.0228 | -3.6866
-6.5 | -0.3448 | 0.089 | -0.0232 | -3.8742
-6 | -0.3436 | 0.08457 | -0.0255 | -4.0629
-5.5 | -0.3382 | 0.0789 | -0.0254 | -4.2864
-5 | -0.3313 | 0.07307 | -0.022 | -4.534
-4.5 | -0.3238 | 0.06786 | -0.0215 | -4.7716
-4 | -0.3116 | 0.0627 | -0.0212 | -4.9697
-3 | -0.3073 | 0.05268 | -0.005 | -5.8333
-2 | -0.0673 | 0.03535 | -0.0544 | -1.9038
-1.5 | -0.0116 | 0.03128 | -0.0562 | -0.37084
-1 | 0.0375 | 0.02906 | -0.0568 | 1.2904
-0.5 | 0.0793 | 0.02772 | -0.0565 | 2.8608
0 | 0.1807 | 0.02664 | -0.0661 | 6.783
0.5 | 0.288 | 0.02424 | -0.0759 | 11.8812
1 | 0.382 | 0.02562 | -0.0844 | 14.9102
1.5 | 0.4681 | 0.02671 | -0.0908 | 17.5253
2 | 0.5543 | 0.02755 | -0.0966 | 20.1198
2.5 | 0.63 | 0.02837 | -0.0999 | 22.2066
3 | 0.6911 | 0.02948 | -0.1008 | 23.443
3.5 | 0.7504 | 0.03059 | -0.1011 | 24.5309
4 | 0.8007 | 0.03204 | -0.1001 | 24.9906
4.5 | 0.848 | 0.03365 | -0.0988 | 25.2006
5 | 0.8975 | 0.03501 | -0.0971 | 25.6355
5.5 | 0.9876 | 0.02696 | -0.0866 | 36.632
6 | 1.0181 | 0.02405 | -0.0746 | 42.3326
6.5 | 1.0269 | 0.02545 | -0.0649 | 40.3497
7 | 1.0348 | 0.03115 | -0.0595 | 33.2199
7.5 | 1.0504 | 0.03525 | -0.0544 | 29.7986
8 | 1.0727 | 0.03934 | -0.0497 | 27.2674
8.5 | 1.1651 | 0.04488 | -0.0503 | 25.9603
9 | 1.2254 | 0.05115 | -0.0485 | 23.957
9.5 | 1.2518 | 0.05923 | -0.0446 | 21.1346
10 | 1.2709 | 0.06898 | -0.0418 | 18.4242
10.5 | 1.2318 | 0.07604 | -0.0357 | 16.1994
11 | 1.18 | 0.08469 | -0.0325 | 13.9332
11.5 | 1.1339 | 0.09596 | -0.0352 | 11.8164
12 | 1.0836 | 0.11082 | -0.0437 | 9.778
12.5 | 1.0063 | 0.13669 | -0.0641 | 7.3619
13 | 0.9941 | 0.15439 | -0.0731 | 6.4389
13.5 | 0.9656 | 0.18185 | -0.0928 | 5.3099
14.5 | 0.9654 | 0.19688 | -0.1016 | 4.9035
15 | 0.9961 | 0.20949 | -0.1027 | 4.7549

## 3. Re 50k Mach 0.10 (1)
BIGFOIL.COM POLAR EXPORT
goe403
GOE 403 |  |  |  | Cl Max: | 1.058 | at alpha= | 5.5 | deg
JavaFoil+Calcfoil stall+Eppler ext transition |  |  |  | L/D Max: | 55.06 | at alpha= | 3 | deg
Re: | 50000 |  |  | Cd Min: | 0.01485 | at alpha= | 3 | deg
Mach: | 0.1 |  |  | Cl=0 at alpha= | -4.3409 | deg
|  |  |  | @ Cl=0.1, Cd= | 0.039103
|  |  |  | @ Cl=0.4, Cd= | 0.015072
|  |  |  | @ Cl=0.6, Cd= | 0.015465
alpha (deg) | Cl | Cd | Cm | Cl/Cd
-16 | -0.263 | 0.4072 | -0.019 | -0.645
-15.5 | -0.278 | 0.35371 | -0.019 | -0.785
-15 | -0.293 | 0.32672 | -0.019 | -0.895
-14.5 | -0.307 | 0.29501 | -0.02 | -1.041
-14 | -0.321 | 0.25694 | -0.02 | -1.25
-13.5 | -0.334 | 0.22818 | -0.02 | -1.464
-13 | -0.346 | 0.2062 | -0.02 | -1.676
-12.5 | -0.355 | 0.1862 | -0.021 | -1.907
-12 | -0.362 | 0.16569 | -0.021 | -2.186
-11.5 | -0.366 | 0.15163 | -0.022 | -2.415
-11 | -0.367 | 0.13447 | -0.023 | -2.727
-10.5 | -0.363 | 0.12111 | -0.024 | -2.999
-10 | -0.355 | 0.10843 | -0.024 | -3.278
-9.5 | -0.343 | 0.0983 | -0.026 | -3.491
-9 | -0.326 | 0.08963 | -0.027 | -3.64
-8.5 | -0.305 | 0.08108 | -0.028 | -3.759
-8 | -0.279 | 0.07424 | -0.03 | -3.758
-7.5 | -0.249 | 0.06765 | -0.031 | -3.683
-7 | -0.216 | 0.06289 | -0.032 | -3.431
-6.5 | -0.179 | 0.0583 | -0.033 | -3.075
-6 | -0.14 | 0.05393 | -0.033 | -2.602
-5.5 | -0.099 | 0.05026 | -0.034 | -1.97
-5 | -0.057 | 0.04717 | -0.035 | -1.201
-4.5 | -0.014 | 0.04452 | -0.036 | -0.306
-4 | 0.03 | 0.04204 | -0.036 | 0.712
-3.5 | 0.074 | 0.04006 | -0.037 | 1.846
-3 | 0.118 | 0.03844 | -0.038 | 3.079
-2.5 | 0.163 | 0.03715 | -0.039 | 4.389
-2 | 0.208 | 0.03628 | -0.04 | 5.732
-1.5 | 0.258 | 0.03244 | -0.054 | 7.951
-1 | 0.367 | 0.01496 | -0.087 | 24.538
-0.5 | 0.423 | 0.01515 | -0.088 | 27.913
0 | 0.482 | 0.01531 | -0.089 | 31.515
0.5 | 0.538 | 0.01554 | -0.09 | 34.634
1 | 0.594 | 0.01542 | -0.09 | 38.528
1.5 | 0.65 | 0.01584 | -0.091 | 41.043
2 | 0.706 | 0.01627 | -0.093 | 43.392
2.5 | 0.762 | 0.01684 | -0.094 | 45.239
3 | 0.817 | 0.01485 | -0.095 | 55.06
3.5 | 0.873 | 0.0179 | -0.096 | 48.782
4 | 0.917 | 0.01861 | -0.095 | 49.275
4.5 | 0.969 | 0.01888 | -0.096 | 51.322
5 | 1.017 | 0.02027 | -0.097 | 50.188
5.5 | 1.058 | 0.02137 | -0.097 | 49.511
6 | 0.91 | 0.04404 | -0.042 | 20.667
6.5 | 0.943 | 0.0475 | -0.039 | 19.852
7 | 0.972 | 0.05155 | -0.038 | 18.85
7.5 | 0.995 | 0.05614 | -0.037 | 17.731
8 | 1.013 | 0.06095 | -0.036 | 16.624
8.5 | 1.024 | 0.06668 | -0.035 | 15.363
9 | 1.029 | 0.0741 | -0.035 | 13.88
9.5 | 1.025 | 0.08141 | -0.035 | 12.594
10 | 1.015 | 0.09052 | -0.034 | 11.21
10.5 | 0.997 | 0.10178 | -0.034 | 9.796

## 4. Re 50k Mach 0.10 (2)
BIGFOIL.COM POLAR EXPORT
goe403
GOE 403 |  |  |  | Cl Max: | 1.2653 | at alpha= | 10 | deg
XFOIL ncrit=9 |  |  |  | L/D Max: | 42.2066 | at alpha= | 6 | deg
Re: | 50000 |  |  | Cd Min: | 0.25052 | at alpha= | -20 | deg
Mach: | 0.1 |  |  | Cl=0 at alpha= | -1.3607 | deg
|  |  |  | @ Cl=0.1, Cd= | 0.027736
|  |  |  | @ Cl=0.4, Cd= | 0.025898
|  |  |  | @ Cl=0.6, Cd= | 0.028459
alpha (deg) | Cl | Cd | Cm | Cl/Cd
-20 | -0.6671 | 0.25052 | 0.0396 | -2.6629
-19.5 | -0.6499 | 0.24449 | 0.0359 | -2.6582
-19 | -0.6329 | 0.23887 | 0.0321 | -2.6496
-18.5 | -0.6171 | 0.23475 | 0.0278 | -2.6288
-18 | -0.6056 | 0.23417 | 0.0229 | -2.5862
-17 | -0.5664 | 0.21439 | 0.018 | -2.6419
-16.5 | -0.5494 | 0.20795 | 0.015 | -2.642
-16 | -0.5345 | 0.20294 | 0.0114 | -2.6338
-15.5 | -0.5266 | 0.20211 | 0.0068 | -2.6055
-15 | -0.5073 | 0.19189 | 0.0046 | -2.6437
-14.5 | -0.4877 | 0.18309 | 0.0029 | -2.6637
-14 | -0.4735 | 0.17713 | 0.0001 | -2.6732
-13.5 | -0.4663 | 0.17435 | -0.0038 | -2.6745
-13 | -0.4535 | 0.16714 | -0.0064 | -2.7133
-12.5 | -0.4329 | 0.15782 | -0.0073 | -2.743
-12 | -0.4237 | 0.15297 | -0.0102 | -2.7698
-11.5 | -0.4288 | 0.1527 | -0.0148 | -2.8081
-11 | -0.3975 | 0.13916 | -0.0138 | -2.8564
-10.5 | -0.3993 | 0.13717 | -0.0177 | -2.911
-10 | -0.3767 | 0.12691 | -0.0176 | -2.9682
-9.5 | -0.3767 | 0.12372 | -0.0207 | -3.0448
-9 | -0.3591 | 0.11511 | -0.0208 | -3.1196
-8.5 | -0.3603 | 0.11178 | -0.0233 | -3.2233
-8 | -0.3449 | 0.1039 | -0.0228 | -3.3195
-7.5 | -0.3635 | 0.10283 | -0.0253 | -3.535
-7 | -0.3481 | 0.09485 | -0.0232 | -3.67
-6.5 | -0.3454 | 0.08962 | -0.0237 | -3.8541
-6 | -0.3446 | 0.08536 | -0.0264 | -4.037
-5.5 | -0.3379 | 0.07895 | -0.0242 | -4.2799
-5 | -0.3319 | 0.07345 | -0.0217 | -4.5187
-4.5 | -0.3251 | 0.06823 | -0.0209 | -4.7648
-4 | -0.3136 | 0.06309 | -0.0206 | -4.9707
-2.5 | -0.3197 | 0.0483 | 0.0092 | -6.619
-2 | -0.0764 | 0.03607 | -0.0532 | -2.1181
-1.5 | -0.0136 | 0.03155 | -0.0563 | -0.43106
-1 | 0.0352 | 0.02935 | -0.0569 | 1.1993
-0.5 | 0.0773 | 0.02798 | -0.0567 | 2.7627
0 | 0.1863 | 0.02681 | -0.0675 | 6.9489
0.5 | 0.295 | 0.02439 | -0.0774 | 12.0951
1 | 0.3853 | 0.02573 | -0.0851 | 14.9747
1.5 | 0.4761 | 0.02677 | -0.0922 | 17.7848
2 | 0.5542 | 0.02775 | -0.0966 | 19.9712
2.5 | 0.6227 | 0.02881 | -0.099 | 21.614
3 | 0.6846 | 0.02999 | -0.1001 | 22.8276
3.5 | 0.7408 | 0.03132 | -0.1001 | 23.6526
4 | 0.7943 | 0.03273 | -0.0996 | 24.2683
4.5 | 0.8486 | 0.03404 | -0.0988 | 24.9295
5 | 0.8992 | 0.03537 | -0.0971 | 25.4227
5.5 | 0.9893 | 0.02734 | -0.0865 | 36.1851
6 | 1.0214 | 0.0242 | -0.0743 | 42.2066
6.5 | 1.0286 | 0.02585 | -0.0646 | 39.7911
7 | 1.0373 | 0.03145 | -0.0592 | 32.9825
7.5 | 1.0516 | 0.03561 | -0.0539 | 29.531
8 | 1.0734 | 0.03968 | -0.0492 | 27.0514
8.5 | 1.1688 | 0.04541 | -0.0498 | 25.7388
9 | 1.2272 | 0.0518 | -0.0479 | 23.6911
9.5 | 1.25 | 0.05989 | -0.0437 | 20.8716
10 | 1.2653 | 0.06951 | -0.0407 | 18.2031
10.5 | 1.2277 | 0.0766 | -0.035 | 16.0274
11 | 1.1705 | 0.08532 | -0.0326 | 13.7189
11.5 | 1.1135 | 0.09756 | -0.0374 | 11.4135
12 | 1.0907 | 0.1112 | -0.0428 | 9.8085
12.5 | 1.0058 | 0.1375 | -0.0647 | 7.3149
13 | 0.9867 | 0.1555 | -0.075 | 6.3453
13.5 | 0.9506 | 0.18011 | -0.0948 | 5.2779
14 | 0.9709 | 0.19159 | -0.0975 | 5.0676
14.5 | 0.9676 | 0.19752 | -0.1023 | 4.8987
15 | 0.9992 | 0.21042 | -0.1033 | 4.7486

## 5. Re 50k Mach 0.25 (1)
BIGFOIL.COM POLAR EXPORT
goe403
GOE 403 |  |  |  | Cl Max: | 1.076 | at alpha= | 5.5 | deg
JavaFoil+Calcfoil stall+Eppler ext transition |  |  |  | L/D Max: | 49.665 | at alpha= | 4.5 | deg
Re: | 50000 |  |  | Cd Min: | 0.01507 | at alpha= | -1 | deg
Mach: | 0.25 |  |  | Cl=0 at alpha= | -4.3444 | deg
|  |  |  | @ Cl=0.1, Cd= | 0.03945
|  |  |  | @ Cl=0.4, Cd= | 0.015143
|  |  |  | @ Cl=0.6, Cd= | 0.015636
alpha (deg) | Cl | Cd | Cm | Cl/Cd
-14.5 | -0.052 | 1.7799 | -0.023 | -0.029
-14 | -0.05 | 1.7687 | -0.024 | -0.028
-13.5 | -0.1 | 0.78705 | -0.022 | -0.128
-13 | -0.156 | 0.48863 | -0.022 | -0.319
-12.5 | -0.197 | 0.36456 | -0.022 | -0.541
-12 | -0.232 | 0.2781 | -0.022 | -0.835
-11.5 | -0.261 | 0.22523 | -0.022 | -1.161
-11 | -0.285 | 0.18392 | -0.022 | -1.549
-10.5 | -0.302 | 0.15876 | -0.023 | -1.9
-10 | -0.311 | 0.13377 | -0.024 | -2.326
-9.5 | -0.313 | 0.11472 | -0.025 | -2.73
-9 | -0.308 | 0.10102 | -0.026 | -3.044
-8.5 | -0.294 | 0.08956 | -0.028 | -3.288
-8 | -0.275 | 0.08015 | -0.03 | -3.427
-7.5 | -0.249 | 0.07208 | -0.032 | -3.452
-7 | -0.218 | 0.0661 | -0.033 | -3.291
-6.5 | -0.182 | 0.06006 | -0.033 | -3.031
-6 | -0.143 | 0.05551 | -0.034 | -2.579
-5.5 | -0.101 | 0.05152 | -0.035 | -1.965
-5 | -0.058 | 0.04813 | -0.036 | -1.205
-4.5 | -0.014 | 0.04494 | -0.036 | -0.311
-4 | 0.031 | 0.04254 | -0.037 | 0.722
-3.5 | 0.076 | 0.04033 | -0.038 | 1.881
-3 | 0.121 | 0.03868 | -0.039 | 3.14
-2.5 | 0.167 | 0.03738 | -0.04 | 4.478
-2 | 0.214 | 0.0365 | -0.041 | 5.852
-1.5 | 0.262 | 0.03467 | -0.048 | 7.549
-1 | 0.377 | 0.01507 | -0.089 | 25.035
-0.5 | 0.434 | 0.01525 | -0.09 | 28.479
0 | 0.496 | 0.01541 | -0.091 | 32.164
0.5 | 0.553 | 0.01571 | -0.092 | 35.203
1 | 0.61 | 0.01562 | -0.093 | 39.079
1.5 | 0.668 | 0.01604 | -0.094 | 41.626
2 | 0.725 | 0.01653 | -0.095 | 43.878
2.5 | 0.783 | 0.01707 | -0.096 | 45.854
3 | 0.831 | 0.01784 | -0.096 | 46.583
3.5 | 0.886 | 0.01839 | -0.097 | 48.176
4 | 0.939 | 0.01911 | -0.098 | 49.154
4.5 | 0.991 | 0.01996 | -0.098 | 49.665
5 | 1.038 | 0.02099 | -0.099 | 49.477
5.5 | 1.076 | 0.02241 | -0.098 | 48.035
6 | 0.932 | 0.04446 | -0.042 | 20.972
6.5 | 0.964 | 0.04823 | -0.04 | 19.983
7 | 0.99 | 0.05266 | -0.038 | 18.792
7.5 | 1.008 | 0.05821 | -0.037 | 17.321
8 | 1.018 | 0.06331 | -0.036 | 16.08
8.5 | 1.018 | 0.07108 | -0.035 | 14.317
9 | 1.006 | 0.08059 | -0.035 | 12.481
9.5 | 0.982 | 0.09075 | -0.034 | 10.817
10 | 0.945 | 0.10327 | -0.034 | 9.149
10.5 | 0.895 | 0.12074 | -0.034 | 7.415

## 6. Re 50k Mach 0.25 (2)
BIGFOIL.COM POLAR EXPORT
goe403
GOE 403 |  |  |  | Cl Max: | 1.2301 | at alpha= | 9.5 | deg
XFOIL ncrit=9 |  |  |  | L/D Max: | 41.4781 | at alpha= | 6 | deg
Re: | 50000 |  |  | Cd Min: | 0.2544 | at alpha= | -20 | deg
Mach: | 0.25 |  |  | Cl=0 at alpha= | -1.2333 | deg
|  |  |  | @ Cl=0.1, Cd= | 0.029054
|  |  |  | @ Cl=0.4, Cd= | 0.026196
|  |  |  | @ Cl=0.6, Cd= | 0.029117
alpha (deg) | Cl | Cd | Cm | Cl/Cd
-20 | -0.6794 | 0.2544 | 0.0414 | -2.6706
-19.5 | -0.6614 | 0.2484 | 0.0374 | -2.6626
-19 | -0.6441 | 0.24342 | 0.0331 | -2.646
-18.5 | -0.6295 | 0.24147 | 0.0282 | -2.6069
-18 | -0.62 | 0.24262 | 0.0231 | -2.5554
-17.5 | -0.5916 | 0.22415 | 0.0219 | -2.6393
-17 | -0.5728 | 0.21671 | 0.0191 | -2.6432
-16.5 | -0.5557 | 0.21081 | 0.0155 | -2.636
-16 | -0.5431 | 0.20819 | 0.011 | -2.6087
-15.5 | -0.5389 | 0.20943 | 0.0061 | -2.5732
-15 | -0.5064 | 0.19158 | 0.0058 | -2.6433
-14.5 | -0.4898 | 0.18498 | 0.0031 | -2.6479
-14 | -0.4778 | 0.18067 | -0.0005 | -2.6446
-13.5 | -0.4759 | 0.18041 | -0.0051 | -2.6379
-13 | -0.4461 | 0.16586 | -0.0053 | -2.6896
-12.5 | -0.4322 | 0.15968 | -0.0077 | -2.7067
-12 | -0.43 | 0.15774 | -0.0118 | -2.726
-11.5 | -0.407 | 0.14679 | -0.0124 | -2.7727
-11 | -0.3976 | 0.1418 | -0.0149 | -2.8039
-10.5 | -0.3866 | 0.13512 | -0.0169 | -2.8612
-10 | -0.3739 | 0.12876 | -0.0184 | -2.9039
-9.5 | -0.3852 | 0.12869 | -0.0229 | -2.9932
-9 | -0.354 | 0.11656 | -0.0215 | -3.0371
-8.5 | -0.3532 | 0.11221 | -0.0238 | -3.1477
-8 | -0.3441 | 0.10632 | -0.0241 | -3.2365
-7.5 | -0.3337 | 0.09953 | -0.0236 | -3.3528
-7 | -0.3447 | 0.09627 | -0.0239 | -3.5806
-6.5 | -0.3374 | 0.09006 | -0.0224 | -3.7464
-6 | -0.3351 | 0.08488 | -0.0216 | -3.9479
-5.5 | -0.3344 | 0.08002 | -0.0208 | -4.179
-5 | -0.3364 | 0.07636 | -0.0234 | -4.4054
-4.5 | -0.3309 | 0.0707 | -0.02 | -4.6803
-4 | -0.3234 | 0.06509 | -0.0174 | -4.9685
-2.5 | -0.3334 | 0.05021 | 0.0121 | -6.6401
-2 | -0.0976 | 0.03871 | -0.0516 | -2.5213
-1.5 | -0.0247 | 0.03334 | -0.057 | -0.74085
-1 | 0.0216 | 0.03102 | -0.0576 | 0.69632
-0.5 | 0.0987 | 0.02907 | -0.0632 | 3.3953
0 | 0.2139 | 0.02769 | -0.0745 | 7.7248
0.5 | 0.3204 | 0.02506 | -0.0834 | 12.7853
1 | 0.4087 | 0.02632 | -0.09 | 15.5281
1.5 | 0.4998 | 0.02732 | -0.0965 | 18.2943
2 | 0.5683 | 0.02853 | -0.099 | 19.9194
2.5 | 0.6347 | 0.02976 | -0.1008 | 21.3273
3 | 0.6939 | 0.03115 | -0.1013 | 22.2761
3.5 | 0.7479 | 0.03275 | -0.1009 | 22.8366
4 | 0.7992 | 0.03447 | -0.1001 | 23.1854
4.5 | 0.8501 | 0.03621 | -0.0989 | 23.4769
5 | 0.8984 | 0.03801 | -0.097 | 23.6359
5.5 | 1.0137 | 0.02783 | -0.0857 | 36.4247
6 | 1.0411 | 0.0251 | -0.0729 | 41.4781
6.5 | 1.0414 | 0.02778 | -0.063 | 37.4874
7 | 1.0489 | 0.03307 | -0.0573 | 31.7176
7.5 | 1.056 | 0.03748 | -0.0514 | 28.175
8 | 1.0739 | 0.04159 | -0.046 | 25.8211
8.5 | 1.1803 | 0.0481 | -0.0467 | 24.5385
9 | 1.2287 | 0.05507 | -0.044 | 22.3116
9.5 | 1.2301 | 0.0627 | -0.039 | 19.6188
10 | 1.2138 | 0.07092 | -0.0347 | 17.1151
10.5 | 1.1881 | 0.0797 | -0.0322 | 14.9072
11 | 1.159 | 0.08969 | -0.0329 | 12.9223
11.5 | 1.0935 | 0.10284 | -0.0412 | 10.633
12 | 1.0246 | 0.12442 | -0.0583 | 8.235
12.5 | 1.0139 | 0.13996 | -0.0656 | 7.2442
13 | 1.0013 | 0.1573 | -0.0754 | 6.3655
14 | 0.9678 | 0.19231 | -0.1022 | 5.0325
14.5 | 0.9803 | 0.20112 | -0.1059 | 4.8742

## 7. Re 50k Mach 0.50 (1)
BIGFOIL.COM POLAR EXPORT
goe403
GOE 403 |  |  |  | Cl Max: | 1.255 | at alpha= | 20 | deg
JavaFoil+Calcfoil stall+Eppler ext transition |  |  |  | L/D Max: | 48.301 | at alpha= | 4 | deg
Re: | 50000 |  |  | Cd Min: | 0.01552 | at alpha= | -1 | deg
Mach: | 0.5 |  |  | Cl=0 at alpha= | -4.3469 | deg
|  |  |  | @ Cl=0.1, Cd= | 0.041528
|  |  |  | @ Cl=0.4, Cd= | 0.018952
|  |  |  | @ Cl=0.6, Cd= | 0.016562
alpha (deg) | Cl | Cd | Cm | Cl/Cd
-20 | -0.748 | 0.39649 | -0.032 | -1.886
-19.5 | -0.726 | 0.36064 | -0.033 | -2.014
-19 | -0.704 | 0.35492 | -0.034 | -1.984
-18.5 | -0.679 | 0.33361 | -0.032 | -2.035
-18 | -0.656 | 0.3348 | -0.031 | -1.958
-17.5 | -0.633 | 0.33261 | -0.031 | -1.903
-17 | -0.61 | 0.32469 | -0.032 | -1.879
-16.5 | -0.587 | 0.31108 | -0.032 | -1.888
-16 | -0.565 | 0.28696 | -0.033 | -1.969
-15.5 | -0.542 | 0.31833 | -0.033 | -1.701
-15 | -0.518 | 0.30094 | -0.033 | -1.723
-14.5 | -0.495 | 0.29302 | -0.034 | -1.69
-14 | -0.472 | 0.26501 | -0.035 | -1.782
-13.5 | -0.449 | 0.25254 | -0.035 | -1.777
-13 | -0.425 | 0.24711 | -0.036 | -1.72
-12.5 | -0.401 | 0.24626 | -0.036 | -1.63
-12 | -0.378 | 0.23961 | -0.037 | -1.576
-11.5 | -0.352 | 0.24155 | -0.033 | -1.459
-11 | -0.328 | 0.22859 | -0.033 | -1.436
-10.5 | -0.304 | 0.23042 | -0.034 | -1.321
-10 | -0.28 | 0.22711 | -0.034 | -1.233
-9.5 | -0.256 | 0.23496 | -0.034 | -1.089
-9 | -0.231 | 0.23215 | -0.035 | -0.997
-8.5 | -0.207 | 0.22988 | -0.035 | -0.9
-8 | -0.182 | 0.22749 | -0.036 | -0.802
-7.5 | -0.158 | 0.16465 | -0.035 | -0.957
-7 | -0.133 | 0.14147 | -0.03 | -0.938
-6.5 | -0.166 | 0.0844 | -0.036 | -1.965
-6 | -0.149 | 0.07099 | -0.037 | -2.092
-5.5 | -0.108 | 0.06006 | -0.038 | -1.803
-5 | -0.063 | 0.05369 | -0.04 | -1.172
-4.5 | -0.015 | 0.04879 | -0.04 | -0.313
-4 | 0.034 | 0.04526 | -0.041 | 0.748
-3.5 | 0.084 | 0.04218 | -0.042 | 1.992
-3 | 0.135 | 0.0401 | -0.043 | 3.364
-2.5 | 0.186 | 0.03854 | -0.044 | 4.835
-2 | 0.238 | 0.03774 | -0.046 | 6.31
-1.5 | 0.29 | 0.03693 | -0.048 | 7.858
-1 | 0.421 | 0.01552 | -0.1 | 27.152
-0.5 | 0.402 | 0.03384 | -0.063 | 11.867
0 | 0.548 | 0.01624 | -0.101 | 33.746
0.5 | 0.611 | 0.01663 | -0.102 | 36.733
1 | 0.674 | 0.01705 | -0.103 | 39.497
1.5 | 0.736 | 0.01722 | -0.103 | 42.726
2 | 0.798 | 0.01784 | -0.104 | 44.72
2.5 | 0.859 | 0.01863 | -0.105 | 46.107
3 | 0.917 | 0.01955 | -0.106 | 46.902
3.5 | 0.971 | 0.02065 | -0.106 | 47.029
4 | 1.026 | 0.02124 | -0.107 | 48.301
4.5 | 1.078 | 0.02333 | -0.107 | 46.223
5 | 1.13 | 0.02495 | -0.107 | 45.3
5.5 | 1.204 | 0.02648 | -0.111 | 45.471
6 | 1.02 | 0.04743 | -0.044 | 21.51
6.5 | 1.028 | 0.05401 | -0.04 | 19.036
7 | 0.991 | 0.06658 | -0.037 | 14.886
7.5 | 0.607 | 0.16186 | -0.037 | 3.747
8 | 0.632 | 0.16408 | -0.037 | 3.853
8.5 | 0.658 | 0.16645 | -0.037 | 3.953
9 | 0.684 | 0.16474 | -0.038 | 4.149
9.5 | 0.709 | 0.16791 | -0.038 | 4.223
10 | 0.735 | 0.16743 | -0.038 | 4.388
10.5 | 0.76 | 0.17463 | -0.04 | 4.354
11 | 0.786 | 0.17847 | -0.042 | 4.404
11.5 | 0.812 | 0.19543 | -0.05 | 4.157
12 | 0.839 | 0.24448 | -0.055 | 3.431
12.5 | 0.864 | 0.25141 | -0.056 | 3.438
13 | 0.89 | 0.25744 | -0.058 | 3.457
13.5 | 0.918 | 0.27566 | -0.066 | 3.331
14 | 0.944 | 0.27625 | -0.066 | 3.416
14.5 | 0.969 | 0.28429 | -0.067 | 3.408
15 | 0.994 | 0.29599 | -0.068 | 3.358
15.5 | 1.019 | 0.30017 | -0.068 | 3.395
16 | 1.045 | 0.30742 | -0.07 | 3.398
16.5 | 1.071 | 0.32691 | -0.072 | 3.275
17 | 1.099 | 0.3878 | -0.077 | 2.835
17.5 | 1.125 | 0.36364 | -0.079 | 3.093
18 | 1.15 | 0.37881 | -0.08 | 3.035
18.5 | 1.175 | 0.39216 | -0.08 | 2.995
19 | 1.202 | 0.41141 | -0.084 | 2.923
19.5 | 1.23 | 0.4367 | -0.087 | 2.817
20 | 1.255 | 0.43685 | -0.088 | 2.873

## 8. Re 50k Mach 0.50 (2)
BIGFOIL.COM POLAR EXPORT
goe403
GOE 403 |  |  |  | Cl Max: | 1.2671 | at alpha= | 20 | deg
XFOIL ncrit=9 |  |  |  | L/D Max: | 35.1687 | at alpha= | 6 | deg
Re: | 50000 |  |  | Cd Min: | 0.3197 | at alpha= | 20 | deg
Mach: | 0.5 |  |  | Cl=0 at alpha= | -1.2388 | deg
|  |  |  | @ Cl=0.1, Cd= | 0.035105
|  |  |  | @ Cl=0.4, Cd= | 0.029352
|  |  |  | @ Cl=0.6, Cd= | 0.032408
alpha (deg) | Cl | Cd | Cm | Cl/Cd
-20 | -0.7435 | 0.28194 | 0.0483 | -2.6371
-19 | -0.6985 | 0.26263 | 0.0397 | -2.6596
-18.5 | -0.6755 | 0.25329 | 0.0358 | -2.6669
-18 | -0.6535 | 0.24566 | 0.0315 | -2.6602
-17.5 | -0.6326 | 0.23967 | 0.0267 | -2.6395
-17 | -0.6175 | 0.23905 | 0.0209 | -2.5831
-16.5 | -0.5907 | 0.22498 | 0.0182 | -2.6256
-16 | -0.568 | 0.21616 | 0.0149 | -2.6277
-15.5 | -0.5475 | 0.20933 | 0.0109 | -2.6155
-15 | -0.5324 | 0.20626 | 0.006 | -2.5812
-14.5 | -0.5118 | 0.19764 | 0.0026 | -2.5896
-14 | -0.4874 | 0.18731 | 0.0003 | -2.6021
-13.5 | -0.4697 | 0.18119 | -0.0032 | -2.5923
-13 | -0.4638 | 0.18036 | -0.008 | -2.5715
-12.5 | -0.4331 | 0.16646 | -0.009 | -2.6018
-12 | -0.42 | 0.16147 | -0.0123 | -2.6011
-11.5 | -0.4021 | 0.15339 | -0.0146 | -2.6214
-11 | -0.3871 | 0.14711 | -0.0169 | -2.6314
-10.5 | -0.3774 | 0.14168 | -0.0198 | -2.6637
-10 | -0.3579 | 0.13353 | -0.0209 | -2.6803
-9.5 | -0.3502 | 0.12829 | -0.0234 | -2.7298
-9 | -0.3368 | 0.12185 | -0.0246 | -2.7641
-8.5 | -0.3218 | 0.11462 | -0.0254 | -2.8075
-8 | -0.3202 | 0.11032 | -0.0269 | -2.9025
-7.5 | -0.3106 | 0.10406 | -0.0266 | -2.9848
-7 | -0.3254 | 0.10238 | -0.0263 | -3.1784
-6.5 | -0.3141 | 0.09486 | -0.024 | -3.3112
-6 | -0.317 | 0.08988 | -0.0211 | -3.5269
-5.5 | -0.3199 | 0.08493 | -0.0177 | -3.7666
-5 | -0.333 | 0.08137 | -0.0144 | -4.0924
-4.5 | -0.3406 | 0.07675 | -0.0105 | -4.4378
-3.5 | -0.3534 | 0.06746 | -0.0002 | -5.2387
-3 | -0.3619 | 0.06241 | 0.0101 | -5.7988
-2.5 | -0.3783 | 0.05729 | 0.0267 | -6.6032
-1.5 | -0.0699 | 0.0415 | -0.0598 | -1.6843
-1 | 0.0639 | 0.0361 | -0.0764 | 1.7701
-0.5 | 0.1818 | 0.03285 | -0.0874 | 5.5342
0 | 0.2838 | 0.03133 | -0.0945 | 9.0584
0.5 | 0.3842 | 0.02941 | -0.1009 | 13.0636
1 | 0.477 | 0.02907 | -0.105 | 16.4087
1.5 | 0.5466 | 0.0307 | -0.1065 | 17.8046
2 | 0.6063 | 0.03261 | -0.1067 | 18.5925
2.5 | 0.6623 | 0.03469 | -0.1063 | 19.092
3 | 0.7172 | 0.03691 | -0.1057 | 19.431
3.5 | 0.7692 | 0.03932 | -0.1046 | 19.5626
4 | 0.8051 | 0.04249 | -0.1022 | 18.948
4.5 | 0.839 | 0.0459 | -0.0997 | 18.2789
5 | 0.8779 | 0.04924 | -0.0972 | 17.829
5.5 | 0.993 | 0.04442 | -0.0896 | 22.3548
6 | 1.1152 | 0.03171 | -0.07 | 35.1687
6.5 | 1.107 | 0.03346 | -0.0576 | 33.0843
7 | 1.0856 | 0.04009 | -0.0517 | 27.0791
7.5 | 1.0766 | 0.04695 | -0.0484 | 22.9308
8 | 1.0807 | 0.05336 | -0.0449 | 20.253
8.5 | 1.1038 | 0.05952 | -0.0405 | 18.545
9 | 1.1156 | 0.06782 | -0.0388 | 16.4494
9.5 | 1.1057 | 0.07835 | -0.0408 | 14.1123
10 | 1.0815 | 0.09111 | -0.0466 | 11.8703
10.5 | 1.0455 | 0.10721 | -0.0571 | 9.7519
11 | 1.0199 | 0.12376 | -0.0675 | 8.241
11.5 | 1.0097 | 0.13858 | -0.0759 | 7.286
12 | 1.0091 | 0.15166 | -0.0828 | 6.6537
12.5 | 1.0154 | 0.16375 | -0.0886 | 6.2009
13 | 1.0204 | 0.17648 | -0.096 | 5.782
13.5 | 1.0399 | 0.18856 | -0.1001 | 5.515
14 | 1.0345 | 0.20766 | -0.1162 | 4.9817
15 | 1.0728 | 0.23 | -0.126 | 4.6643
15.5 | 1.0843 | 0.23765 | -0.1318 | 4.5626
16 | 1.1023 | 0.24617 | -0.1366 | 4.4778
16.5 | 1.1246 | 0.25686 | -0.1408 | 4.3783
17 | 1.1444 | 0.2654 | -0.1454 | 4.312
17.5 | 1.1608 | 0.27294 | -0.151 | 4.2529
18 | 1.1835 | 0.28318 | -0.1551 | 4.1793
18.5 | 1.2112 | 0.29675 | -0.158 | 4.0816
19 | 1.2235 | 0.29998 | -0.1651 | 4.0786
19.5 | 1.2447 | 0.3099 | -0.17 | 4.0165
20 | 1.2671 | 0.3197 | -0.1746 | 3.9634

## 9. Re 100k Mach 0.00 (1)
BIGFOIL.COM POLAR EXPORT
goe403
GOE 403 |  |  |  | Cl Max: | 1.129 | at alpha= | 6 | deg
JavaFoil+Calcfoil stall+Eppler ext transition |  |  |  | L/D Max: | 81.714 | at alpha= | 4.5 | deg
Re: | 100000 |  |  | Cd Min: | 0.01021 | at alpha= | -2 | deg
Mach: | 0 |  |  | Cl=0 at alpha= | -4.3409 | deg
|  |  |  | @ Cl=0.1, Cd= | 0.035044
|  |  |  | @ Cl=0.4, Cd= | 0.012008
|  |  |  | @ Cl=0.6, Cd= | 0.011706
alpha (deg) | Cl | Cd | Cm | Cl/Cd
-16.5 | -0.283 | 0.31227 | -0.019 | -0.907
-16 | -0.296 | 0.2871 | -0.02 | -1.032
-15.5 | -0.309 | 0.2617 | -0.02 | -1.182
-15 | -0.322 | 0.23924 | -0.02 | -1.347
-14.5 | -0.335 | 0.21613 | -0.02 | -1.548
-14 | -0.346 | 0.19588 | -0.02 | -1.767
-13.5 | -0.357 | 0.17899 | -0.021 | -1.992
-13 | -0.365 | 0.16056 | -0.021 | -2.275
-12.5 | -0.372 | 0.14617 | -0.022 | -2.546
-12 | -0.376 | 0.13408 | -0.022 | -2.808
-11.5 | -0.378 | 0.12185 | -0.023 | -3.101
-11 | -0.376 | 0.11121 | -0.024 | -3.381
-10.5 | -0.37 | 0.10073 | -0.025 | -3.676
-10 | -0.361 | 0.0909 | -0.026 | -3.967
-9.5 | -0.347 | 0.08386 | -0.027 | -4.133
-9 | -0.328 | 0.07602 | -0.028 | -4.319
-8.5 | -0.306 | 0.06997 | -0.03 | -4.372
-8 | -0.279 | 0.06499 | -0.031 | -4.299
-7.5 | -0.249 | 0.05839 | -0.032 | -4.265
-7 | -0.215 | 0.05466 | -0.033 | -3.939
-6.5 | -0.179 | 0.05167 | -0.033 | -3.459
-6 | -0.14 | 0.04823 | -0.034 | -2.898
-5.5 | -0.099 | 0.04539 | -0.035 | -2.173
-5 | -0.056 | 0.04268 | -0.036 | -1.322
-4.5 | -0.014 | 0.04035 | -0.036 | -0.336
-4 | 0.03 | 0.03837 | -0.037 | 0.777
-3.5 | 0.074 | 0.03645 | -0.038 | 2.02
-3 | 0.118 | 0.03407 | -0.039 | 3.457
-2.5 | 0.162 | 0.03289 | -0.04 | 4.935
-2 | 0.255 | 0.01021 | -0.084 | 24.961
-1.5 | 0.31 | 0.0103 | -0.085 | 30.09
-1 | 0.365 | 0.01192 | -0.086 | 30.644
-0.5 | 0.421 | 0.01206 | -0.087 | 34.89
0 | 0.48 | 0.01216 | -0.088 | 39.478
0.5 | 0.536 | 0.01232 | -0.089 | 43.461
1 | 0.591 | 0.01165 | -0.09 | 50.752
1.5 | 0.647 | 0.012 | -0.091 | 53.914
2 | 0.702 | 0.01194 | -0.092 | 58.821
2.5 | 0.758 | 0.01277 | -0.093 | 59.328
3 | 0.813 | 0.0113 | -0.094 | 71.96
3.5 | 0.869 | 0.01362 | -0.095 | 63.796
4 | 0.924 | 0.0141 | -0.096 | 65.544
4.5 | 0.979 | 0.01198 | -0.097 | 81.714
5 | 1.033 | 0.01275 | -0.098 | 81
5.5 | 1.083 | 0.01328 | -0.099 | 81.536
6 | 1.129 | 0.01619 | -0.1 | 69.76
6.5 | 0.939 | 0.04434 | -0.04 | 21.184
7 | 0.968 | 0.04775 | -0.039 | 20.28
7.5 | 0.993 | 0.05173 | -0.037 | 19.192
8 | 1.012 | 0.05547 | -0.037 | 18.237
8.5 | 1.024 | 0.06057 | -0.036 | 16.911
9 | 1.031 | 0.06633 | -0.036 | 15.538
9.5 | 1.03 | 0.07186 | -0.035 | 14.332
10 | 1.023 | 0.0796 | -0.035 | 12.846
10.5 | 1.009 | 0.08672 | -0.035 | 11.629
11 | 0.988 | 0.09532 | -0.035 | 10.369

## 10. Re 100k Mach 0.00 (2)
BIGFOIL.COM POLAR EXPORT
goe403
GOE 403 |  |  |  | Cl Max: | 1.2752 | at alpha= | 9.5 | deg
XFOIL ncrit=9 |  |  |  | L/D Max: | 59.2356 | at alpha= | 5 | deg
Re: | 100000 |  |  | Cd Min: | 0.24761 | at alpha= | -20 | deg
Mach: | 0 |  |  | Cl=0 at alpha= | -2.3288 | deg
|  |  |  | @ Cl=0.1, Cd= | 0.023406
|  |  |  | @ Cl=0.4, Cd= | 0.014757
|  |  |  | @ Cl=0.6, Cd= | 0.0139
alpha (deg) | Cl | Cd | Cm | Cl/Cd
-20 | -0.6594 | 0.24761 | 0.0386 | -2.6631
-19.5 | -0.6424 | 0.24156 | 0.035 | -2.6594
-19 | -0.6253 | 0.2356 | 0.0313 | -2.6541
-18.5 | -0.6081 | 0.23024 | 0.0274 | -2.6412
-18 | -0.5931 | 0.22739 | 0.0227 | -2.6083
-17.5 | -0.5813 | 0.22555 | 0.0181 | -2.5773
-17 | -0.572 | 0.22375 | 0.0137 | -2.5564
-16.5 | -0.548 | 0.20878 | 0.0119 | -2.6248
-16 | -0.5276 | 0.19824 | 0.0106 | -2.6614
-15.5 | -0.5114 | 0.19149 | 0.008 | -2.6706
-15 | -0.4959 | 0.1851 | 0.0052 | -2.6791
-14.5 | -0.4809 | 0.17879 | 0.0024 | -2.6897
-14 | -0.4666 | 0.17263 | -0.0005 | -2.7029
-13.5 | -0.4541 | 0.16763 | -0.004 | -2.7089
-13 | -0.4499 | 0.16567 | -0.0086 | -2.7156
-12.5 | -0.4484 | 0.16321 | -0.0129 | -2.7474
-12 | -0.4154 | 0.14667 | -0.0107 | -2.8322
-11.5 | -0.4024 | 0.14017 | -0.0126 | -2.8708
-11 | -0.3908 | 0.13404 | -0.0148 | -2.9155
-10.5 | -0.3833 | 0.12935 | -0.0182 | -2.9633
-10 | -0.386 | 0.12726 | -0.0232 | -3.0332
-9 | -0.3515 | 0.10934 | -0.0228 | -3.2147
-8.5 | -0.3425 | 0.10377 | -0.0241 | -3.3006
-8 | -0.3431 | 0.09985 | -0.0268 | -3.4362
-7.5 | -0.3564 | 0.09805 | -0.0323 | -3.6349
-7 | -0.3394 | 0.08841 | -0.0257 | -3.8389
-6.5 | -0.337 | 0.08402 | -0.0289 | -4.0109
-6 | -0.3328 | 0.07873 | -0.0355 | -4.2271
-5.5 | -0.3323 | 0.07315 | -0.0284 | -4.5427
-5 | -0.3064 | 0.06832 | -0.0403 | -4.4848
-4.5 | -0.3056 | 0.06203 | -0.0327 | -4.9266
-4 | -0.2713 | 0.05552 | -0.0383 | -4.8865
-3.5 | -0.24 | 0.05014 | -0.0398 | -4.7866
-3 | -0.1445 | 0.04196 | -0.0543 | -3.4438
-2.5 | -0.0327 | 0.03121 | -0.0677 | -1.0477
-2 | 0.0628 | 0.02472 | -0.0745 | 2.5405
-1.5 | 0.152 | 0.02157 | -0.0809 | 7.0468
-1 | 0.2417 | 0.01905 | -0.0869 | 12.6877
-0.5 | 0.3267 | 0.01696 | -0.0919 | 19.263
0 | 0.4265 | 0.01396 | -0.0991 | 30.5516
0.5 | 0.4974 | 0.01372 | -0.1007 | 36.2536
1 | 0.5565 | 0.01373 | -0.0999 | 40.5317
1.5 | 0.6103 | 0.01394 | -0.0983 | 43.7805
2 | 0.6616 | 0.01425 | -0.0965 | 46.4281
2.5 | 0.7127 | 0.0146 | -0.0948 | 48.8151
3 | 0.7633 | 0.01503 | -0.0933 | 50.7851
3.5 | 0.8146 | 0.01552 | -0.092 | 52.4871
4 | 0.8619 | 0.01544 | -0.0886 | 55.8225
4.5 | 0.9065 | 0.01563 | -0.0852 | 57.9974
5 | 0.9454 | 0.01596 | -0.0808 | 59.2356
5.5 | 0.972 | 0.01756 | -0.075 | 55.3531
6 | 0.992 | 0.02212 | -0.0701 | 44.8463
6.5 | 1.0248 | 0.02465 | -0.0661 | 41.574
7 | 1.0518 | 0.02756 | -0.0613 | 38.164
7.5 | 1.0919 | 0.03127 | -0.0581 | 34.9185
8 | 1.147 | 0.03573 | -0.0569 | 32.1019
9 | 1.2584 | 0.0491 | -0.0523 | 25.6293
9.5 | 1.2752 | 0.06254 | -0.0442 | 20.3902
10 | 1.205 | 0.07763 | -0.0401 | 15.5223
10.5 | 1.1437 | 0.08774 | -0.0389 | 13.0351
11 | 1.0824 | 0.10306 | -0.0465 | 10.5026
11.5 | 1.0289 | 0.11926 | -0.0577 | 8.6274
12.5 | 0.9618 | 0.15335 | -0.0801 | 6.2719
13 | 0.9647 | 0.16321 | -0.0834 | 5.9108
13.5 | 1.0025 | 0.17234 | -0.0802 | 5.817
14 | 1.0109 | 0.18105 | -0.0826 | 5.5835
14.5 | 1.0028 | 0.18845 | -0.0891 | 5.3213

## 11. Re 100k Mach 0.10 (1)
BIGFOIL.COM POLAR EXPORT
goe403
GOE 403 |  |  |  | Cl Max: | 1.134 | at alpha= | 6 | deg
JavaFoil+Calcfoil stall+Eppler ext transition |  |  |  | L/D Max: | 81.983 | at alpha= | 4.5 | deg
Re: | 100000 |  |  | Cd Min: | 0.01021 | at alpha= | -2 | deg
Mach: | 0.1 |  |  | Cl=0 at alpha= | -4.3409 | deg
|  |  |  | @ Cl=0.1, Cd= | 0.035096
|  |  |  | @ Cl=0.4, Cd= | 0.011963
|  |  |  | @ Cl=0.6, Cd= | 0.011719
alpha (deg) | Cl | Cd | Cm | Cl/Cd
-16 | -0.263 | 0.32137 | -0.02 | -0.817
-15.5 | -0.278 | 0.28181 | -0.02 | -0.985
-15 | -0.293 | 0.25747 | -0.02 | -1.136
-14.5 | -0.307 | 0.23287 | -0.02 | -1.319
-14 | -0.321 | 0.20937 | -0.02 | -1.534
-13.5 | -0.334 | 0.18865 | -0.02 | -1.771
-13 | -0.346 | 0.16817 | -0.021 | -2.055
-12.5 | -0.355 | 0.15242 | -0.021 | -2.33
-12 | -0.362 | 0.13915 | -0.022 | -2.603
-11.5 | -0.366 | 0.12616 | -0.023 | -2.903
-11 | -0.367 | 0.11354 | -0.024 | -3.23
-10.5 | -0.363 | 0.10356 | -0.025 | -3.508
-10 | -0.356 | 0.09429 | -0.026 | -3.771
-9.5 | -0.343 | 0.08543 | -0.027 | -4.018
-9 | -0.326 | 0.07796 | -0.028 | -4.186
-8.5 | -0.305 | 0.07136 | -0.03 | -4.273
-8 | -0.279 | 0.06525 | -0.031 | -4.278
-7.5 | -0.249 | 0.05972 | -0.032 | -4.173
-7 | -0.216 | 0.05523 | -0.033 | -3.906
-6.5 | -0.179 | 0.0513 | -0.034 | -3.495
-6 | -0.14 | 0.04851 | -0.034 | -2.893
-5.5 | -0.099 | 0.04531 | -0.035 | -2.186
-5 | -0.057 | 0.04262 | -0.036 | -1.329
-4.5 | -0.014 | 0.04031 | -0.036 | -0.338
-4 | 0.03 | 0.03841 | -0.037 | 0.78
-3.5 | 0.074 | 0.03652 | -0.038 | 2.026
-3 | 0.118 | 0.03411 | -0.039 | 3.47
-2.5 | 0.163 | 0.03289 | -0.04 | 4.959
-2 | 0.256 | 0.01021 | -0.085 | 25.077
-1.5 | 0.312 | 0.01024 | -0.086 | 30.439
-1 | 0.367 | 0.01191 | -0.087 | 30.844
-0.5 | 0.423 | 0.012 | -0.088 | 35.251
0 | 0.482 | 0.01221 | -0.089 | 39.518
0.5 | 0.538 | 0.01237 | -0.09 | 43.495
1 | 0.594 | 0.01168 | -0.09 | 50.874
1.5 | 0.65 | 0.01204 | -0.092 | 53.969
2 | 0.706 | 0.01197 | -0.093 | 58.958
2.5 | 0.762 | 0.0128 | -0.094 | 59.519
3 | 0.817 | 0.01128 | -0.095 | 72.475
3.5 | 0.873 | 0.01366 | -0.096 | 63.918
4 | 0.929 | 0.01415 | -0.097 | 65.642
4.5 | 0.984 | 0.012 | -0.098 | 81.983
5 | 1.038 | 0.01282 | -0.099 | 80.967
5.5 | 1.088 | 0.0133 | -0.1 | 81.782
6 | 1.134 | 0.01622 | -0.101 | 69.909
6.5 | 0.943 | 0.04446 | -0.04 | 21.216
7 | 0.972 | 0.04792 | -0.039 | 20.283
7.5 | 0.996 | 0.05199 | -0.038 | 19.151
8 | 1.013 | 0.05586 | -0.037 | 18.141
8.5 | 1.025 | 0.06111 | -0.036 | 16.766
9 | 1.029 | 0.06652 | -0.036 | 15.464
9.5 | 1.025 | 0.07287 | -0.035 | 14.072
10 | 1.015 | 0.08063 | -0.035 | 12.586
10.5 | 0.997 | 0.08858 | -0.035 | 11.256
11 | 0.973 | 0.09795 | -0.035 | 9.93

## 12. Re 100k Mach 0.10 (2)
BIGFOIL.COM POLAR EXPORT
goe403
GOE 403 |  |  |  | Cl Max: | 1.2853 | at alpha= | 9.5 | deg
XFOIL ncrit=9 |  |  |  | L/D Max: | 59.1713 | at alpha= | 5 | deg
Re: | 100000 |  |  | Cd Min: | 0.24827 | at alpha= | -20 | deg
Mach: | 0.1 |  |  | Cl=0 at alpha= | -2.3425 | deg
|  |  |  | @ Cl=0.1, Cd= | 0.023629
|  |  |  | @ Cl=0.4, Cd= | 0.01485
|  |  |  | @ Cl=0.6, Cd= | 0.013935
alpha (deg) | Cl | Cd | Cm | Cl/Cd
-20 | -0.6616 | 0.24827 | 0.0389 | -2.6648
-19.5 | -0.6444 | 0.24219 | 0.0353 | -2.6607
-19 | -0.6271 | 0.23621 | 0.0315 | -2.6548
-18.5 | -0.6097 | 0.231 | 0.0275 | -2.6394
-18 | -0.5949 | 0.22842 | 0.0227 | -2.6044
-17.5 | -0.5832 | 0.22659 | 0.0181 | -2.5738
-17 | -0.5738 | 0.22473 | 0.0137 | -2.5533
-16.5 | -0.5472 | 0.20772 | 0.0125 | -2.6343
-16 | -0.5282 | 0.19855 | 0.0108 | -2.6603
-15.5 | -0.512 | 0.19185 | 0.0081 | -2.6688
-15 | -0.4963 | 0.18545 | 0.0053 | -2.6762
-14.5 | -0.4812 | 0.17913 | 0.0024 | -2.6863
-14 | -0.4668 | 0.17301 | -0.0006 | -2.6981
-13.5 | -0.4546 | 0.16829 | -0.0042 | -2.7013
-13 | -0.4508 | 0.16648 | -0.0088 | -2.7078
-12.5 | -0.4492 | 0.16394 | -0.0131 | -2.74
-12 | -0.4146 | 0.14688 | -0.0107 | -2.8227
-11.5 | -0.4017 | 0.14041 | -0.0127 | -2.8609
-11 | -0.3901 | 0.13432 | -0.015 | -2.9043
-10.5 | -0.3835 | 0.13 | -0.0186 | -2.95
-10 | -0.3864 | 0.12793 | -0.0236 | -3.0204
-9.5 | -0.3671 | 0.11706 | -0.0232 | -3.136
-9 | -0.35 | 0.10952 | -0.0228 | -3.1958
-8.5 | -0.3412 | 0.104 | -0.0243 | -3.2808
-8 | -0.3436 | 0.10051 | -0.0273 | -3.4186
-7.5 | -0.3561 | 0.09863 | -0.0329 | -3.6105
-7 | -0.3369 | 0.0886 | -0.0254 | -3.8025
-6.5 | -0.3366 | 0.08465 | -0.0299 | -3.9764
-6 | -0.3336 | 0.07891 | -0.0338 | -4.2276
-5.5 | -0.3326 | 0.07357 | -0.0278 | -4.5209
-5 | -0.3087 | 0.06881 | -0.0396 | -4.4863
-4.5 | -0.3079 | 0.06255 | -0.032 | -4.9225
-4 | -0.2737 | 0.05604 | -0.0379 | -4.884
-3.5 | -0.2431 | 0.05061 | -0.0393 | -4.8034
-3 | -0.143 | 0.04216 | -0.0549 | -3.3918
-2.5 | -0.0303 | 0.03138 | -0.0685 | -0.96558
-2 | 0.0659 | 0.02484 | -0.0755 | 2.653
-1.5 | 0.1566 | 0.02162 | -0.0821 | 7.2433
-1 | 0.2423 | 0.01914 | -0.0872 | 12.6594
-0.5 | 0.3319 | 0.01695 | -0.093 | 19.5811
0 | 0.4282 | 0.01398 | -0.0995 | 30.6295
0.5 | 0.4986 | 0.01377 | -0.1008 | 36.2092
1 | 0.5602 | 0.01373 | -0.1004 | 40.8012
1.5 | 0.6126 | 0.014 | -0.0985 | 43.7571
2 | 0.6653 | 0.01429 | -0.0968 | 46.557
2.5 | 0.7153 | 0.01469 | -0.0951 | 48.693
3 | 0.7669 | 0.01511 | -0.0936 | 50.7545
3.5 | 0.8185 | 0.01561 | -0.0922 | 52.4343
4 | 0.866 | 0.01552 | -0.0888 | 55.799
4.5 | 0.911 | 0.01572 | -0.0854 | 57.9517
5 | 0.9497 | 0.01605 | -0.0808 | 59.1713
5.5 | 0.9752 | 0.01782 | -0.0749 | 54.725
6 | 0.996 | 0.02229 | -0.07 | 44.6837
6.5 | 1.0283 | 0.02486 | -0.0659 | 41.3636
7 | 1.0548 | 0.02781 | -0.061 | 37.9288
7.5 | 1.0958 | 0.03159 | -0.0577 | 34.6882
8 | 1.1515 | 0.03615 | -0.0565 | 31.8534
9 | 1.2616 | 0.05212 | -0.0528 | 24.2057
9.5 | 1.2853 | 0.06298 | -0.0453 | 20.4081
10.5 | 1.1604 | 0.08534 | -0.0368 | 13.5974
11 | 1.1018 | 0.09898 | -0.0424 | 11.1315
11.5 | 1.0375 | 0.11914 | -0.0564 | 8.7082
12 | 0.9655 | 0.14297 | -0.0761 | 6.7532
12.5 | 0.9631 | 0.15399 | -0.0806 | 6.2543
14 | 1.003 | 0.18132 | -0.0854 | 5.5317
14.5 | 0.9972 | 0.18918 | -0.0915 | 5.2712

## 13. Re 100k Mach 0.25 (1)
BIGFOIL.COM POLAR EXPORT
goe403
GOE 403 |  |  |  | Cl Max: | 1.162 | at alpha= | 6 | deg
JavaFoil+Calcfoil stall+Eppler ext transition |  |  |  | L/D Max: | 82.73 | at alpha= | 5.5 | deg
Re: | 100000 |  |  | Cd Min: | 0.01025 | at alpha= | -1.5 | deg
Mach: | 0.25 |  |  | Cl=0 at alpha= | -4.3444 | deg
|  |  |  | @ Cl=0.1, Cd= | 0.035409
|  |  |  | @ Cl=0.4, Cd= | 0.012146
|  |  |  | @ Cl=0.6, Cd= | 0.011947
alpha (deg) | Cl | Cd | Cm | Cl/Cd
-14.5 | -0.052 | 1.3171 | -0.025 | -0.04
-14 | -0.05 | 1.3037 | -0.025 | -0.038
-13.5 | -0.1 | 0.59421 | -0.023 | -0.169
-13 | -0.156 | 0.3809 | -0.023 | -0.409
-12.5 | -0.197 | 0.27583 | -0.023 | -0.715
-12 | -0.232 | 0.22191 | -0.023 | -1.046
-11.5 | -0.261 | 0.17697 | -0.022 | -1.478
-11 | -0.285 | 0.1514 | -0.022 | -1.882
-10.5 | -0.302 | 0.12828 | -0.024 | -2.351
-10 | -0.311 | 0.11052 | -0.025 | -2.816
-9.5 | -0.313 | 0.09814 | -0.026 | -3.192
-9 | -0.308 | 0.08638 | -0.028 | -3.561
-8.5 | -0.295 | 0.07769 | -0.029 | -3.792
-8 | -0.275 | 0.06996 | -0.031 | -3.928
-7.5 | -0.249 | 0.06308 | -0.032 | -3.945
-7 | -0.218 | 0.05863 | -0.033 | -3.711
-6.5 | -0.182 | 0.05359 | -0.034 | -3.397
-6 | -0.143 | 0.04959 | -0.035 | -2.888
-5.5 | -0.101 | 0.04631 | -0.036 | -2.186
-5 | -0.058 | 0.04337 | -0.036 | -1.337
-4.5 | -0.014 | 0.04086 | -0.037 | -0.342
-4 | 0.031 | 0.0387 | -0.038 | 0.793
-3.5 | 0.076 | 0.03676 | -0.039 | 2.064
-3 | 0.122 | 0.03417 | -0.04 | 3.556
-2.5 | 0.167 | 0.03297 | -0.041 | 5.079
-2 | 0.215 | 0.03109 | -0.048 | 6.914
-1.5 | 0.32 | 0.01025 | -0.088 | 31.217
-1 | 0.377 | 0.01215 | -0.089 | 31.041
-0.5 | 0.434 | 0.01214 | -0.09 | 35.781
0 | 0.496 | 0.01232 | -0.091 | 40.233
0.5 | 0.553 | 0.0125 | -0.092 | 44.244
1 | 0.61 | 0.01183 | -0.093 | 51.615
1.5 | 0.668 | 0.0122 | -0.094 | 54.753
2 | 0.725 | 0.01211 | -0.095 | 59.868
2.5 | 0.783 | 0.01303 | -0.096 | 60.044
3 | 0.84 | 0.01133 | -0.097 | 74.102
3.5 | 0.897 | 0.01395 | -0.098 | 64.284
4 | 0.954 | 0.01447 | -0.099 | 65.925
4.5 | 1.011 | 0.01248 | -0.1 | 81.022
5 | 1.066 | 0.01294 | -0.101 | 82.419
5.5 | 1.116 | 0.01349 | -0.102 | 82.73
6 | 1.162 | 0.01653 | -0.103 | 70.317
6.5 | 0.964 | 0.04496 | -0.041 | 21.441
7 | 0.99 | 0.04878 | -0.039 | 20.291
7.5 | 1.008 | 0.05329 | -0.038 | 18.921
8 | 1.018 | 0.05774 | -0.037 | 17.635
8.5 | 1.018 | 0.06379 | -0.036 | 15.956
9 | 1.006 | 0.07162 | -0.036 | 14.045
9.5 | 0.982 | 0.08049 | -0.035 | 12.197
10 | 0.945 | 0.08956 | -0.035 | 10.549
10.5 | 0.895 | 0.10346 | -0.035 | 8.653
11 | 0.834 | 0.11934 | -0.035 | 6.989

## 14. Re 100k Mach 0.25 (2)
BIGFOIL.COM POLAR EXPORT
goe403
GOE 403 |  |  |  | Cl Max: | 1.2626 | at alpha= | 9.5 | deg
XFOIL ncrit=9 |  |  |  | L/D Max: | 66.0762 | at alpha= | -1 | deg
Re: | 100000 |  |  | Cd Min: | 0.25211 | at alpha= | -20 | deg
Mach: | 0.25 |  |  | Cl=0 at alpha= | -2.6045 | deg
|  |  |  | @ Cl=0.1, Cd= | 0.010363
|  |  |  | @ Cl=0.4, Cd= | 0.011094
|  |  |  | @ Cl=0.6, Cd= | 0.014127
alpha (deg) | Cl | Cd | Cm | Cl/Cd
-20 | -0.6737 | 0.25211 | 0.0407 | -2.6722
-19.5 | -0.6556 | 0.24583 | 0.0368 | -2.6669
-19 | -0.6373 | 0.2399 | 0.0328 | -2.6565
-18.5 | -0.6199 | 0.23606 | 0.0281 | -2.626
-18 | -0.6061 | 0.23436 | 0.0231 | -2.5862
-17.5 | -0.5942 | 0.23239 | 0.0184 | -2.5569
-16.5 | -0.5503 | 0.20773 | 0.0143 | -2.6491
-16 | -0.5326 | 0.20055 | 0.0116 | -2.6557
-15.5 | -0.5156 | 0.19391 | 0.0086 | -2.659
-15 | -0.4992 | 0.18743 | 0.0055 | -2.6634
-14.5 | -0.4831 | 0.18107 | 0.0024 | -2.668
-14 | -0.4686 | 0.17565 | -0.0011 | -2.6678
-13.5 | -0.4588 | 0.17241 | -0.0053 | -2.6611
-13 | -0.4565 | 0.17086 | -0.0099 | -2.6718
-12.5 | -0.4267 | 0.15516 | -0.0092 | -2.7501
-12 | -0.4114 | 0.14817 | -0.0108 | -2.7765
-11.5 | -0.3984 | 0.1418 | -0.0131 | -2.8096
-11 | -0.3876 | 0.13631 | -0.0161 | -2.8435
-10.5 | -0.3864 | 0.1339 | -0.0207 | -2.8857
-10 | -0.3878 | 0.13127 | -0.0253 | -2.9542
-9.5 | -0.3542 | 0.11666 | -0.0219 | -3.0362
-9 | -0.3428 | 0.11061 | -0.0232 | -3.0992
-8.5 | -0.3364 | 0.10579 | -0.0257 | -3.1799
-8 | -0.3471 | 0.10421 | -0.0298 | -3.3308
-7.5 | -0.3238 | 0.09403 | -0.0268 | -3.4436
-7 | -0.326 | 0.08977 | -0.0263 | -3.6315
-6.5 | -0.3359 | 0.08833 | -0.0352 | -3.8028
-6 | -0.3309 | 0.07997 | -0.0274 | -4.1378
-5.5 | -0.333 | 0.07561 | -0.0257 | -4.4042
-5 | -0.3211 | 0.07115 | -0.0351 | -4.513
-4.5 | -0.3188 | 0.06521 | -0.0284 | -4.8888
-4 | -0.2873 | 0.05878 | -0.0351 | -4.8877
-3.5 | -0.222 | 0.05167 | -0.0462 | -4.2965
-2.5 | 0.0259 | 0.01519 | -0.0783 | 1.7051
-2 | 0.1217 | 0.00895 | -0.0857 | 13.5978
-1.5 | 0.2078 | 0.00641 | -0.0908 | 32.4181
-1 | 0.2947 | 0.00446 | -0.0953 | 66.0762
0 | 0.4458 | 0.01398 | -0.1026 | 31.8884
0.5 | 0.5154 | 0.01383 | -0.1032 | 37.2668
1 | 0.573 | 0.014 | -0.1018 | 40.9286
1.5 | 0.6283 | 0.01426 | -0.1001 | 44.0603
2 | 0.6801 | 0.01467 | -0.0982 | 46.3599
2.5 | 0.7334 | 0.01506 | -0.0966 | 48.6985
3 | 0.787 | 0.01553 | -0.0951 | 50.6761
3.5 | 0.8404 | 0.01612 | -0.0937 | 52.134
4 | 0.8884 | 0.01598 | -0.0898 | 55.5945
4.5 | 0.935 | 0.01625 | -0.0861 | 57.5385
5 | 0.9731 | 0.01654 | -0.0809 | 58.8331
5.5 | 0.9902 | 0.01962 | -0.0742 | 50.4689
6 | 1.0176 | 0.02322 | -0.0693 | 43.8243
6.5 | 1.0462 | 0.02604 | -0.0644 | 40.1767
7 | 1.0697 | 0.02918 | -0.0588 | 36.6587
7.5 | 1.1152 | 0.03327 | -0.0555 | 33.5197
8 | 1.1725 | 0.03833 | -0.0539 | 30.5896
8.5 | 1.2201 | 0.04521 | -0.0513 | 26.9874
9 | 1.2486 | 0.05149 | -0.0464 | 24.2494
9.5 | 1.2626 | 0.05977 | -0.0414 | 21.1243
10 | 1.2414 | 0.06804 | -0.0352 | 18.2451
10.5 | 1.1866 | 0.07587 | -0.0312 | 15.6399
11 | 1.1347 | 0.08667 | -0.0343 | 13.0922
11.5 | 1.0817 | 0.101 | -0.0435 | 10.7099
12 | 1.0287 | 0.12143 | -0.0583 | 8.4715
12.5 | 0.9744 | 0.15736 | -0.0826 | 6.1922
13 | 0.9677 | 0.16784 | -0.0884 | 5.7656
13.5 | 0.9901 | 0.17699 | -0.0891 | 5.5941
14 | 0.7948 | 0.17231 | -0.0834 | 4.6126
14.5 | 0.807 | 0.18013 | -0.085 | 4.4801

## 15. Re 100k Mach 0.50 (1)
BIGFOIL.COM POLAR EXPORT
goe403
GOE 403 |  |  |  | Cl Max: | 1.255 | at alpha= | 20 | deg
JavaFoil+Calcfoil stall+Eppler ext transition |  |  |  | L/D Max: | 67.906 | at alpha= | 4 | deg
Re: | 100000 |  |  | Cd Min: | 0.01086 | at alpha= | -1.5 | deg
Mach: | 0.5 |  |  | Cl=0 at alpha= | -4.3469 | deg
|  |  |  | @ Cl=0.1, Cd= | 0.03755
|  |  |  | @ Cl=0.4, Cd= | 0.011982
|  |  |  | @ Cl=0.6, Cd= | 0.013084
alpha (deg) | Cl | Cd | Cm | Cl/Cd
-20 | -0.748 | 0.32776 | -0.033 | -2.282
-19.5 | -0.726 | 0.29187 | -0.033 | -2.488
-19 | -0.704 | 0.28769 | -0.034 | -2.447
-18.5 | -0.68 | 0.27438 | -0.033 | -2.477
-18 | -0.656 | 0.2732 | -0.032 | -2.4
-17.5 | -0.633 | 0.26165 | -0.032 | -2.419
-17 | -0.61 | 0.25655 | -0.032 | -2.379
-16.5 | -0.588 | 0.25711 | -0.032 | -2.285
-16 | -0.565 | 0.23433 | -0.033 | -2.411
-15.5 | -0.542 | 0.24277 | -0.033 | -2.231
-15 | -0.519 | 0.24072 | -0.034 | -2.154
-14.5 | -0.495 | 0.23659 | -0.034 | -2.093
-14 | -0.472 | 0.20971 | -0.035 | -2.252
-13.5 | -0.449 | 0.20159 | -0.036 | -2.226
-13 | -0.425 | 0.19776 | -0.036 | -2.15
-12.5 | -0.401 | 0.19501 | -0.037 | -2.059
-12 | -0.378 | 0.19034 | -0.037 | -1.984
-11.5 | -0.352 | 0.18739 | -0.033 | -1.881
-11 | -0.328 | 0.18125 | -0.033 | -1.812
-10.5 | -0.304 | 0.18215 | -0.034 | -1.671
-10 | -0.28 | 0.17898 | -0.034 | -1.565
-9.5 | -0.256 | 0.1748 | -0.034 | -1.463
-9 | -0.231 | 0.17205 | -0.035 | -1.345
-8.5 | -0.207 | 0.16973 | -0.035 | -1.219
-8 | -0.182 | 0.16733 | -0.036 | -1.09
-7.5 | -0.158 | 0.12377 | -0.036 | -1.274
-7 | -0.133 | 0.11013 | -0.031 | -1.205
-6.5 | -0.166 | 0.07104 | -0.037 | -2.335
-6 | -0.149 | 0.06092 | -0.038 | -2.438
-5.5 | -0.108 | 0.05289 | -0.039 | -2.048
-5 | -0.063 | 0.047 | -0.04 | -1.338
-4.5 | -0.015 | 0.04356 | -0.04 | -0.351
-4 | 0.034 | 0.04058 | -0.041 | 0.834
-3.5 | 0.084 | 0.03809 | -0.043 | 2.206
-3 | 0.135 | 0.03637 | -0.044 | 3.71
-2.5 | 0.186 | 0.03502 | -0.045 | 5.322
-2 | 0.238 | 0.03314 | -0.046 | 7.187
-1.5 | 0.357 | 0.01086 | -0.098 | 32.892
-1 | 0.421 | 0.01253 | -0.1 | 33.617
-0.5 | 0.485 | 0.01267 | -0.101 | 38.325
0 | 0.554 | 0.01289 | -0.102 | 42.973
0.5 | 0.618 | 0.01316 | -0.103 | 46.96
1 | 0.682 | 0.01344 | -0.104 | 50.723
1.5 | 0.746 | 0.01306 | -0.105 | 57.136
2 | 0.81 | 0.01355 | -0.106 | 59.79
2.5 | 0.874 | 0.0141 | -0.108 | 62.001
3 | 0.938 | 0.01468 | -0.109 | 63.891
3.5 | 1.001 | 0.0153 | -0.11 | 65.438
4 | 1.064 | 0.01567 | -0.111 | 67.906
4.5 | 1.113 | 0.01696 | -0.111 | 65.607
5 | 1.169 | 0.01795 | -0.111 | 65.094
5.5 | 1.214 | 0.02249 | -0.112 | 53.986
6 | 1.02 | 0.04383 | -0.045 | 23.281
6.5 | 1.028 | 0.04944 | -0.042 | 20.798
7 | 0.991 | 0.05858 | -0.038 | 16.923
7.5 | 0.607 | 0.12291 | -0.037 | 4.935
8 | 0.632 | 0.12514 | -0.037 | 5.053
8.5 | 0.658 | 0.12752 | -0.038 | 5.16
9 | 0.684 | 0.13103 | -0.038 | 5.217
9.5 | 0.709 | 0.13408 | -0.039 | 5.289
10 | 0.735 | 0.13453 | -0.039 | 5.462
10.5 | 0.76 | 0.13778 | -0.04 | 5.518
11 | 0.786 | 0.14631 | -0.044 | 5.373
11.5 | 0.813 | 0.15794 | -0.053 | 5.147
12 | 0.839 | 0.19361 | -0.055 | 4.333
12.5 | 0.864 | 0.20142 | -0.056 | 4.291
13 | 0.89 | 0.20534 | -0.058 | 4.334
13.5 | 0.918 | 0.22106 | -0.066 | 4.154
14 | 0.944 | 0.21949 | -0.066 | 4.299
14.5 | 0.969 | 0.23194 | -0.067 | 4.178
15 | 0.994 | 0.23042 | -0.068 | 4.314
15.5 | 1.019 | 0.23857 | -0.069 | 4.272
16 | 1.045 | 0.24467 | -0.07 | 4.27
16.5 | 1.072 | 0.26023 | -0.074 | 4.119
17 | 1.099 | 0.30406 | -0.077 | 3.616
17.5 | 1.125 | 0.29475 | -0.079 | 3.817
18 | 1.15 | 0.2998 | -0.08 | 3.836
18.5 | 1.175 | 0.30471 | -0.081 | 3.855
19 | 1.205 | 0.33251 | -0.086 | 3.623
19.5 | 1.23 | 0.33845 | -0.087 | 3.635
20 | 1.255 | 0.34038 | -0.088 | 3.688

## 16. Re 100k Mach 0.50 (2)
BIGFOIL.COM POLAR EXPORT
goe403
GOE 403 |  |  |  | Cl Max: | 1.2729 | at alpha= | 20 | deg
XFOIL ncrit=9 |  |  |  | L/D Max: | 56.5018 | at alpha= | 5 | deg
Re: | 100000 |  |  | Cd Min: | 0.3202 | at alpha= | 20 | deg
Mach: | 0.5 |  |  | Cl=0 at alpha= | -2.5699 | deg
|  |  |  | @ Cl=0.1, Cd= | 0.031144
|  |  |  | @ Cl=0.4, Cd= | 0.018695
|  |  |  | @ Cl=0.6, Cd= | 0.01517
alpha (deg) | Cl | Cd | Cm | Cl/Cd
-20 | -0.7339 | 0.27395 | 0.0488 | -2.679
-19.5 | -0.7135 | 0.27136 | 0.0426 | -2.6293
-19 | -0.6956 | 0.26939 | 0.0367 | -2.5821
-18 | -0.6474 | 0.24412 | 0.0297 | -2.652
-17.5 | -0.6249 | 0.23486 | 0.0262 | -2.6607
-17 | -0.6031 | 0.22701 | 0.0223 | -2.6567
-16.5 | -0.5816 | 0.21952 | 0.0183 | -2.6494
-16 | -0.5603 | 0.21217 | 0.0143 | -2.6408
-15.5 | -0.5394 | 0.20511 | 0.0102 | -2.6298
-15 | -0.5204 | 0.19994 | 0.0055 | -2.6028
-14.5 | -0.5062 | 0.19689 | 0.0005 | -2.571
-14 | -0.4961 | 0.19437 | -0.0042 | -2.5523
-13.5 | -0.4614 | 0.17609 | -0.0043 | -2.6203
-13 | -0.4418 | 0.16845 | -0.0068 | -2.6227
-12.5 | -0.4241 | 0.1616 | -0.0098 | -2.6244
-12 | -0.4097 | 0.15645 | -0.0137 | -2.6187
-11.5 | -0.405 | 0.15442 | -0.0185 | -2.6227
-11 | -0.3818 | 0.14314 | -0.0197 | -2.6673
-10.5 | -0.3608 | 0.13415 | -0.0204 | -2.6895
-10 | -0.3462 | 0.12762 | -0.0224 | -2.7127
-9.5 | -0.3384 | 0.12336 | -0.0259 | -2.7432
-9 | -0.343 | 0.12202 | -0.0307 | -2.811
-8.5 | -0.3097 | 0.10897 | -0.0279 | -2.8421
-8 | -0.3045 | 0.10475 | -0.0302 | -2.9069
-7.5 | -0.3244 | 0.10519 | -0.0338 | -3.0839
-7 | -0.2881 | 0.09253 | -0.0298 | -3.1136
-6.5 | -0.2966 | 0.0892 | -0.0289 | -3.3251
-6 | -0.3272 | 0.08949 | -0.03 | -3.6563
-5.5 | -0.3265 | 0.0818 | -0.0221 | -3.9914
-5 | -0.3366 | 0.07793 | -0.0185 | -4.3193
-4.5 | -0.3341 | 0.07538 | -0.0282 | -4.4322
-4 | -0.2802 | 0.06613 | -0.0374 | -4.2371
-3.5 | -0.2005 | 0.05628 | -0.0497 | -3.5625
-3 | -0.1018 | 0.04747 | -0.068 | -2.1445
-2 | 0.1349 | 0.02832 | -0.0988 | 4.7634
-1.5 | 0.2471 | 0.02327 | -0.1068 | 10.6188
-1 | 0.3413 | 0.02019 | -0.1104 | 16.9044
-0.5 | 0.4214 | 0.01815 | -0.1113 | 23.2176
0 | 0.4913 | 0.01676 | -0.1106 | 29.3138
0.5 | 0.5675 | 0.01494 | -0.1109 | 37.9853
1 | 0.6283 | 0.01537 | -0.1089 | 40.8783
1.5 | 0.6899 | 0.01582 | -0.1071 | 43.6094
2 | 0.7508 | 0.01638 | -0.1054 | 45.8364
2.5 | 0.8109 | 0.0171 | -0.1037 | 47.4211
3 | 0.8704 | 0.018 | -0.1019 | 48.3556
3.5 | 0.9296 | 0.01903 | -0.0999 | 48.8492
4 | 0.9858 | 0.01849 | -0.094 | 53.3153
4.5 | 1.0373 | 0.01881 | -0.0888 | 55.1462
5 | 1.0741 | 0.01901 | -0.0808 | 56.5018
5.5 | 1.0765 | 0.02333 | -0.0719 | 46.1423
6 | 1.0927 | 0.02716 | -0.0646 | 40.232
6.5 | 1.0915 | 0.03129 | -0.0566 | 34.8833
7 | 1.0832 | 0.03648 | -0.0505 | 29.693
7.5 | 1.1043 | 0.04066 | -0.0446 | 27.1594
8 | 1.152 | 0.04543 | -0.039 | 25.3577
8.5 | 1.1687 | 0.0525 | -0.0355 | 22.261
9 | 1.1606 | 0.06102 | -0.0342 | 19.02
9.5 | 1.142 | 0.07093 | -0.0355 | 16.1004
10 | 1.1144 | 0.08199 | -0.0405 | 13.5919
10.5 | 1.0786 | 0.09603 | -0.0497 | 11.2319
11 | 1.0442 | 0.11265 | -0.0613 | 9.2694
11.5 | 1.0216 | 0.12998 | -0.0725 | 7.8597
12 | 1.0165 | 0.14464 | -0.0803 | 7.0278
12.5 | 1.0254 | 0.15572 | -0.0842 | 6.5849
13 | 1.0258 | 0.17172 | -0.0942 | 5.9737
13.5 | 1.0287 | 0.19333 | -0.1078 | 5.321
14 | 1.0417 | 0.20366 | -0.1129 | 5.1149
15 | 1.0687 | 0.22123 | -0.1234 | 4.8307
15.5 | 1.0971 | 0.23296 | -0.1253 | 4.7094
16.5 | 1.1231 | 0.24869 | -0.1379 | 4.5161
17 | 1.1584 | 0.26328 | -0.138 | 4.3999
17.5 | 1.1621 | 0.2668 | -0.1479 | 4.3557
18 | 1.1914 | 0.28027 | -0.1495 | 4.2509
18.5 | 1.2012 | 0.28498 | -0.1584 | 4.215
19 | 1.2323 | 0.30047 | -0.1593 | 4.1012
19.5 | 1.2408 | 0.30319 | -0.1694 | 4.0925
20 | 1.2729 | 0.3202 | -0.1695 | 3.9753

## 17. Re 250k Mach 0.00 (1)
BIGFOIL.COM POLAR EXPORT
goe403
GOE 403 |  |  |  | Cl Max: | 1.171 | at alpha= | 6.5 | deg
JavaFoil+Calcfoil stall+Eppler ext transition |  |  |  | L/D Max: | 111.848 | at alpha= | 5.5 | deg
Re: | 250000 |  |  | Cd Min: | 0.00779 | at alpha= | -1.5 | deg
Mach: | 0 |  |  | Cl=0 at alpha= | -4.3409 | deg
|  |  |  | @ Cl=0.1, Cd= | 0.023568
|  |  |  | @ Cl=0.4, Cd= | 0.0092625
|  |  |  | @ Cl=0.6, Cd= | 0.0084082
alpha (deg) | Cl | Cd | Cm | Cl/Cd
-16.5 | -0.283 | 0.23985 | -0.021 | -1.181
-16 | -0.296 | 0.22071 | -0.021 | -1.343
-15.5 | -0.31 | 0.20127 | -0.021 | -1.538
-15 | -0.322 | 0.18595 | -0.021 | -1.734
-14.5 | -0.335 | 0.16715 | -0.021 | -2.002
-14 | -0.346 | 0.15376 | -0.022 | -2.252
-13.5 | -0.357 | 0.1425 | -0.022 | -2.503
-13 | -0.365 | 0.13083 | -0.023 | -2.793
-12.5 | -0.372 | 0.11922 | -0.024 | -3.123
-12 | -0.377 | 0.10976 | -0.024 | -3.432
-11.5 | -0.378 | 0.10059 | -0.025 | -3.759
-11 | -0.376 | 0.09235 | -0.026 | -4.074
-10.5 | -0.371 | 0.08551 | -0.027 | -4.334
-10 | -0.361 | 0.07858 | -0.028 | -4.593
-9.5 | -0.347 | 0.07195 | -0.029 | -4.823
-9 | -0.329 | 0.0655 | -0.031 | -5.019
-8.5 | -0.306 | 0.06099 | -0.032 | -5.022
-8 | -0.28 | 0.05648 | -0.033 | -4.952
-7.5 | -0.249 | 0.05187 | -0.033 | -4.805
-7 | -0.215 | 0.04854 | -0.033 | -4.436
-6.5 | -0.179 | 0.04579 | -0.034 | -3.904
-6 | -0.14 | 0.04345 | -0.034 | -3.218
-5.5 | -0.099 | 0.04084 | -0.035 | -2.416
-5 | -0.056 | 0.03802 | -0.036 | -1.484
-4.5 | -0.014 | 0.036 | -0.037 | -0.377
-4 | 0.03 | 0.03428 | -0.038 | 0.87
-3.5 | 0.074 | 0.03262 | -0.039 | 2.258
-3 | 0.145 | 0.0079 | -0.082 | 18.382
-2.5 | 0.2 | 0.00791 | -0.083 | 25.256
-2 | 0.255 | 0.0079 | -0.084 | 32.285
-1.5 | 0.31 | 0.00779 | -0.085 | 39.822
-1 | 0.365 | 0.00925 | -0.086 | 39.525
-0.5 | 0.421 | 0.00927 | -0.087 | 45.422
0 | 0.48 | 0.00932 | -0.088 | 51.482
0.5 | 0.536 | 0.00954 | -0.089 | 56.131
1 | 0.591 | 0.00836 | -0.09 | 70.709
1.5 | 0.647 | 0.00866 | -0.091 | 74.717
2 | 0.702 | 0.0087 | -0.092 | 80.75
2.5 | 0.758 | 0.00928 | -0.093 | 81.636
3 | 0.813 | 0.0082 | -0.094 | 99.163
3.5 | 0.869 | 0.00996 | -0.095 | 87.218
4 | 0.924 | 0.01031 | -0.096 | 89.642
4.5 | 0.979 | 0.00877 | -0.097 | 111.632
5 | 1.033 | 0.00929 | -0.098 | 111.199
5.5 | 1.083 | 0.00968 | -0.099 | 111.848
6 | 1.129 | 0.01326 | -0.1 | 85.132
6.5 | 1.171 | 0.01391 | -0.101 | 84.228
7 | 0.969 | 0.04459 | -0.041 | 21.732
7.5 | 0.993 | 0.04792 | -0.04 | 20.73
8 | 1.012 | 0.05129 | -0.039 | 19.733
8.5 | 1.025 | 0.05536 | -0.038 | 18.511
9 | 1.031 | 0.06 | -0.038 | 17.183
9.5 | 1.03 | 0.06486 | -0.038 | 15.886
10 | 1.023 | 0.07066 | -0.037 | 14.476
10.5 | 1.009 | 0.07624 | -0.037 | 13.231
11 | 0.989 | 0.08328 | -0.037 | 11.871
11.5 | 0.963 | 0.09041 | -0.036 | 10.652

## 18. Re 250k Mach 0.00 (2)
BIGFOIL.COM POLAR EXPORT
goe403
GOE 403 |  |  |  | Cl Max: | 1.0705 | at alpha= | 7 | deg
XFOIL ncrit=9 |  |  |  | L/D Max: | 81.2619 | at alpha= | 4 | deg
Re: | 250000 |  |  | Cd Min: | 0.02422 | at alpha= | 7 | deg
Mach: | 0 |  |  | Cl=0 at alpha= | -99 | deg
|  |  |  | @ Cl=0.1, Cd= | 0.00781
|  |  |  | @ Cl=0.4, Cd= | 0.00781
|  |  |  | @ Cl=0.6, Cd= | 0.0081763
alpha (deg) | Cl | Cd | Cm | Cl/Cd
0.5 | 0.5047 | 0.00781 | -0.0947 | 64.6223
1 | 0.5552 | 0.00798 | -0.0931 | 69.5739
1.5 | 0.6054 | 0.0082 | -0.0916 | 73.8293
2 | 0.6558 | 0.00855 | -0.0903 | 76.7018
2.5 | 0.7066 | 0.00898 | -0.0891 | 78.686
3 | 0.7553 | 0.00947 | -0.0876 | 79.7571
3.5 | 0.8042 | 0.00995 | -0.0861 | 80.8241
4 | 0.85 | 0.01046 | -0.0841 | 81.262
4.5 | 0.8914 | 0.01163 | -0.0815 | 76.6466
5 | 0.9185 | 0.0151 | -0.0774 | 60.8278
5.5 | 0.9631 | 0.01645 | -0.0751 | 58.5471
6 | 1.0009 | 0.01846 | -0.0719 | 54.2199
6.5 | 1.0346 | 0.02086 | -0.0681 | 49.5973
7 | 1.0705 | 0.02422 | -0.0643 | 44.199

## 19. Re 250k Mach 0.10 (1)
BIGFOIL.COM POLAR EXPORT
goe403
GOE 403 |  |  |  | Cl Max: | 1.176 | at alpha= | 6.5 | deg
JavaFoil+Calcfoil stall+Eppler ext transition |  |  |  | L/D Max: | 112.578 | at alpha= | 4.5 | deg
Re: | 250000 |  |  | Cd Min: | 0.00777 | at alpha= | -1.5 | deg
Mach: | 0.1 |  |  | Cl=0 at alpha= | -4.3409 | deg
|  |  |  | @ Cl=0.1, Cd= | 0.023713
|  |  |  | @ Cl=0.4, Cd= | 0.0092366
|  |  |  | @ Cl=0.6, Cd= | 0.0084779
alpha (deg) | Cl | Cd | Cm | Cl/Cd
-16 | -0.263 | 0.24279 | -0.021 | -1.082
-15.5 | -0.278 | 0.2177 | -0.022 | -1.276
-15 | -0.293 | 0.20005 | -0.022 | -1.463
-14.5 | -0.307 | 0.18327 | -0.022 | -1.677
-14 | -0.321 | 0.16561 | -0.022 | -1.94
-13.5 | -0.334 | 0.14903 | -0.022 | -2.243
-13 | -0.346 | 0.13747 | -0.023 | -2.515
-12.5 | -0.355 | 0.12379 | -0.023 | -2.87
-12 | -0.362 | 0.11348 | -0.024 | -3.193
-11.5 | -0.366 | 0.10382 | -0.025 | -3.529
-11 | -0.367 | 0.09488 | -0.026 | -3.868
-10.5 | -0.364 | 0.08679 | -0.027 | -4.189
-10 | -0.356 | 0.07981 | -0.028 | -4.459
-9.5 | -0.344 | 0.07331 | -0.029 | -4.687
-9 | -0.327 | 0.06697 | -0.031 | -4.879
-8.5 | -0.305 | 0.06164 | -0.032 | -4.953
-8 | -0.279 | 0.05666 | -0.033 | -4.93
-7.5 | -0.249 | 0.05268 | -0.033 | -4.734
-7 | -0.216 | 0.04896 | -0.033 | -4.409
-6.5 | -0.179 | 0.0461 | -0.034 | -3.891
-6 | -0.14 | 0.04369 | -0.035 | -3.213
-5.5 | -0.099 | 0.04104 | -0.036 | -2.414
-5 | -0.057 | 0.03805 | -0.036 | -1.489
-4.5 | -0.014 | 0.03603 | -0.037 | -0.378
-4 | 0.03 | 0.0343 | -0.038 | 0.874
-3.5 | 0.074 | 0.03264 | -0.039 | 2.268
-3 | 0.146 | 0.00792 | -0.083 | 18.424
-2.5 | 0.201 | 0.00787 | -0.084 | 25.522
-2 | 0.256 | 0.00781 | -0.085 | 32.809
-1.5 | 0.312 | 0.00777 | -0.086 | 40.127
-1 | 0.367 | 0.00916 | -0.087 | 40.095
-0.5 | 0.423 | 0.00929 | -0.088 | 45.517
0 | 0.482 | 0.00935 | -0.089 | 51.591
0.5 | 0.538 | 0.00947 | -0.09 | 56.857
1 | 0.594 | 0.00845 | -0.091 | 70.295
1.5 | 0.65 | 0.00871 | -0.092 | 74.652
2 | 0.706 | 0.00871 | -0.093 | 81.025
2.5 | 0.762 | 0.00928 | -0.094 | 82.108
3 | 0.817 | 0.00817 | -0.095 | 100.039
3.5 | 0.873 | 0.00997 | -0.096 | 87.564
4 | 0.929 | 0.01031 | -0.097 | 90.04
4.5 | 0.984 | 0.00874 | -0.098 | 112.578
5 | 1.038 | 0.00935 | -0.099 | 111.061
5.5 | 1.088 | 0.00968 | -0.1 | 112.401
6 | 1.134 | 0.01327 | -0.101 | 85.451
6.5 | 1.176 | 0.01394 | -0.102 | 84.369
7 | 0.973 | 0.04471 | -0.041 | 21.752
7.5 | 0.996 | 0.04803 | -0.04 | 20.739
8 | 1.014 | 0.05155 | -0.039 | 19.668
8.5 | 1.025 | 0.05563 | -0.039 | 18.425
9 | 1.029 | 0.06035 | -0.038 | 17.052
9.5 | 1.026 | 0.06548 | -0.037 | 15.666
10 | 1.015 | 0.07121 | -0.037 | 14.255
10.5 | 0.997 | 0.0773 | -0.037 | 12.902
11 | 0.973 | 0.08481 | -0.037 | 11.472
11.5 | 0.943 | 0.09252 | -0.037 | 10.189

## 20. Re 250k Mach 0.10 (2)
BIGFOIL.COM POLAR EXPORT
goe403
GOE 403 |  |  |  | Cl Max: | 1.1451 | at alpha= | 7.5 | deg
XFOIL ncrit=9 |  |  |  | L/D Max: | 81.1977 | at alpha= | 4 | deg
Re: | 250000 |  |  | Cd Min: | 0.03157 | at alpha= | 7.5 | deg
Mach: | 0.1 |  |  | Cl=0 at alpha= | -99 | deg
|  |  |  | @ Cl=0.1, Cd= | 0.0083
|  |  |  | @ Cl=0.4, Cd= | 0.0083
|  |  |  | @ Cl=0.6, Cd= | 0.0082011
alpha (deg) | Cl | Cd | Cm | Cl/Cd
0 | 0.4355 | 0.0083 | -0.0926 | 52.4699
0.5 | 0.5069 | 0.00783 | -0.095 | 64.7382
1 | 0.5576 | 0.008 | -0.0934 | 69.7
1.5 | 0.6082 | 0.00824 | -0.0919 | 73.8107
2 | 0.6589 | 0.0086 | -0.0906 | 76.6163
2.5 | 0.7101 | 0.00904 | -0.0894 | 78.5509
3 | 0.7592 | 0.00951 | -0.0879 | 79.8318
3.5 | 0.8084 | 0.00999 | -0.0864 | 80.9209
4 | 0.8542 | 0.01052 | -0.0843 | 81.1977
4.5 | 0.8954 | 0.01174 | -0.0816 | 76.2692
5 | 0.9229 | 0.01517 | -0.0775 | 60.8372
5.5 | 0.9676 | 0.01656 | -0.0751 | 58.43
6 | 1.005 | 0.01861 | -0.0717 | 54.0032
6.5 | 1.0383 | 0.02105 | -0.0679 | 49.3254
7 | 1.0745 | 0.02445 | -0.064 | 43.9468
7.5 | 1.1451 | 0.03157 | -0.064 | 36.2718

## 21. Re 250k Mach 0.25 (1)
BIGFOIL.COM POLAR EXPORT
goe403
GOE 403 |  |  |  | Cl Max: | 1.162 | at alpha= | 6 | deg
JavaFoil+Calcfoil stall+Eppler ext transition |  |  |  | L/D Max: | 114.461 | at alpha= | 5.5 | deg
Re: | 250000 |  |  | Cd Min: | 0.00776 | at alpha= | -1.5 | deg
Mach: | 0.25 |  |  | Cl=0 at alpha= | -4.3444 | deg
|  |  |  | @ Cl=0.1, Cd= | 0.029395
|  |  |  | @ Cl=0.4, Cd= | 0.0093481
|  |  |  | @ Cl=0.6, Cd= | 0.008696
alpha (deg) | Cl | Cd | Cm | Cl/Cd
-14.5 | -0.052 | 0.15906 | -0.027 | -0.329
-14 | -0.05 | 0.14457 | -0.028 | -0.345
-13.5 | -0.101 | 0.45563 | -0.026 | -0.221
-13 | -0.156 | 0.2705 | -0.025 | -0.577
-12.5 | -0.197 | 0.20625 | -0.025 | -0.957
-12 | -0.232 | 0.16493 | -0.024 | -1.408
-11.5 | -0.262 | 0.13742 | -0.024 | -1.903
-11 | -0.285 | 0.11862 | -0.024 | -2.402
-10.5 | -0.302 | 0.10407 | -0.026 | -2.9
-10 | -0.311 | 0.09078 | -0.027 | -3.43
-9.5 | -0.313 | 0.08126 | -0.028 | -3.858
-9 | -0.308 | 0.073 | -0.03 | -4.218
-8.5 | -0.295 | 0.06614 | -0.032 | -4.46
-8 | -0.275 | 0.05933 | -0.033 | -4.637
-7.5 | -0.249 | 0.05434 | -0.034 | -4.583
-7 | -0.218 | 0.05017 | -0.034 | -4.338
-6.5 | -0.182 | 0.04756 | -0.035 | -3.829
-6 | -0.143 | 0.04432 | -0.036 | -3.232
-5.5 | -0.101 | 0.04148 | -0.036 | -2.441
-5 | -0.058 | 0.03908 | -0.037 | -1.484
-4.5 | -0.014 | 0.03633 | -0.038 | -0.384
-4 | 0.031 | 0.03444 | -0.039 | 0.892
-3.5 | 0.076 | 0.03277 | -0.04 | 2.317
-3 | 0.125 | 0.02588 | -0.059 | 4.847
-2.5 | 0.206 | 0.00792 | -0.086 | 26.038
-2 | 0.263 | 0.00782 | -0.087 | 33.645
-1.5 | 0.32 | 0.00776 | -0.088 | 41.274
-1 | 0.377 | 0.00936 | -0.089 | 40.317
-0.5 | 0.435 | 0.00933 | -0.09 | 46.555
0 | 0.496 | 0.00948 | -0.091 | 52.28
0.5 | 0.553 | 0.00957 | -0.092 | 57.755
1 | 0.61 | 0.00851 | -0.093 | 71.708
1.5 | 0.668 | 0.00881 | -0.094 | 75.76
2 | 0.725 | 0.00881 | -0.095 | 82.309
2.5 | 0.783 | 0.00947 | -0.096 | 82.606
3 | 0.84 | 0.00819 | -0.097 | 102.501
3.5 | 0.897 | 0.01016 | -0.098 | 88.26
4 | 0.954 | 0.01055 | -0.099 | 90.437
4.5 | 1.011 | 0.00904 | -0.1 | 111.854
5 | 1.066 | 0.0094 | -0.101 | 113.458
5.5 | 1.116 | 0.00975 | -0.102 | 114.461
6 | 1.162 | 0.01353 | -0.103 | 85.895
6.5 | 0.965 | 0.04201 | -0.043 | 22.966
7 | 0.99 | 0.04524 | -0.041 | 21.891
7.5 | 1.009 | 0.04905 | -0.04 | 20.569
8 | 1.019 | 0.05277 | -0.039 | 19.303
8.5 | 1.018 | 0.05762 | -0.038 | 17.67
9 | 1.006 | 0.06355 | -0.038 | 15.835
9.5 | 0.982 | 0.07018 | -0.037 | 13.993
10 | 0.945 | 0.07735 | -0.036 | 12.218
10.5 | 0.895 | 0.08706 | -0.036 | 10.286
11 | 0.834 | 0.09832 | -0.036 | 8.483

## 22. Re 250k Mach 0.25 (2)
BIGFOIL.COM POLAR EXPORT
goe403
GOE 403 |  |  |  | Cl Max: | 1.1537 | at alpha= | 7.5 | deg
XFOIL ncrit=9 |  |  |  | L/D Max: | 81.2118 | at alpha= | 4 | deg
Re: | 250000 |  |  | Cd Min: | 0.03024 | at alpha= | 7.5 | deg
Mach: | 0.25 |  |  | Cl=0 at alpha= | -99 | deg
|  |  |  | @ Cl=0.1, Cd= | 0.00946
|  |  |  | @ Cl=0.4, Cd= | 0.00946
|  |  |  | @ Cl=0.6, Cd= | 0.0083138
alpha (deg) | Cl | Cd | Cm | Cl/Cd
0 | 0.4541 | 0.00946 | -0.0958 | 48.0021
0.5 | 0.5193 | 0.00796 | -0.0968 | 65.2387
1 | 0.5715 | 0.00815 | -0.0952 | 70.1227
1.5 | 0.6237 | 0.00845 | -0.0936 | 73.8107
2 | 0.6763 | 0.00887 | -0.0923 | 76.2458
2.5 | 0.7295 | 0.00933 | -0.0912 | 78.1886
3 | 0.7801 | 0.00981 | -0.0895 | 79.5209
3.5 | 0.8305 | 0.01028 | -0.0878 | 80.7879
4 | 0.8779 | 0.01081 | -0.0855 | 81.2118
4.5 | 0.9151 | 0.01261 | -0.082 | 72.5694
5 | 0.9473 | 0.01558 | -0.078 | 60.8023
5.5 | 0.9916 | 0.01714 | -0.0751 | 57.853
6 | 1.0265 | 0.01944 | -0.0709 | 52.8035
6.5 | 1.0577 | 0.02211 | -0.0663 | 47.8381
7 | 1.0952 | 0.02568 | -0.0622 | 42.648
7.5 | 1.1537 | 0.03024 | -0.0606 | 38.1515

## 23. Re 250k Mach 0.50 (1)
BIGFOIL.COM POLAR EXPORT
goe403
GOE 403 |  |  |  | Cl Max: | 1.256 | at alpha= | 20 | deg
JavaFoil+Calcfoil stall+Eppler ext transition |  |  |  | L/D Max: | 111.992 | at alpha= | 5 | deg
Re: | 250000 |  |  | Cd Min: | 0.00853 | at alpha= | -2 | deg
Mach: | 0.5 |  |  | Cl=0 at alpha= | -4.3469 | deg
|  |  |  | @ Cl=0.1, Cd= | 0.033246
|  |  |  | @ Cl=0.4, Cd= | 0.0093561
|  |  |  | @ Cl=0.6, Cd= | 0.010007
alpha (deg) | Cl | Cd | Cm | Cl/Cd
-20 | -0.748 | 0.25156 | -0.033 | -2.973
-19.5 | -0.726 | 0.22899 | -0.033 | -3.172
-19 | -0.704 | 0.22082 | -0.034 | -3.189
-18.5 | -0.681 | 0.21789 | -0.034 | -3.126
-18 | -0.656 | 0.21261 | -0.032 | -3.087
-17.5 | -0.634 | 0.20966 | -0.032 | -3.022
-17 | -0.61 | 0.2046 | -0.032 | -2.984
-16.5 | -0.588 | 0.20006 | -0.033 | -2.938
-16 | -0.565 | 0.18349 | -0.033 | -3.08
-15.5 | -0.542 | 0.18877 | -0.033 | -2.869
-15 | -0.519 | 0.18247 | -0.034 | -2.842
-14.5 | -0.495 | 0.182 | -0.034 | -2.722
-14 | -0.472 | 0.16263 | -0.036 | -2.904
-13.5 | -0.449 | 0.15432 | -0.036 | -2.908
-13 | -0.425 | 0.15196 | -0.037 | -2.798
-12.5 | -0.401 | 0.14746 | -0.037 | -2.723
-12 | -0.378 | 0.14461 | -0.038 | -2.612
-11.5 | -0.353 | 0.14398 | -0.034 | -2.449
-11 | -0.328 | 0.13627 | -0.034 | -2.41
-10.5 | -0.304 | 0.1363 | -0.034 | -2.233
-10 | -0.28 | 0.1329 | -0.035 | -2.108
-9.5 | -0.256 | 0.13034 | -0.035 | -1.963
-9 | -0.231 | 0.12724 | -0.036 | -1.819
-8.5 | -0.207 | 0.12479 | -0.036 | -1.658
-8 | -0.182 | 0.12237 | -0.037 | -1.49
-7.5 | -0.158 | 0.09993 | -0.037 | -1.578
-7 | -0.133 | 0.08556 | -0.033 | -1.551
-6.5 | -0.166 | 0.05862 | -0.038 | -2.831
-6 | -0.149 | 0.05071 | -0.039 | -2.929
-5.5 | -0.108 | 0.04554 | -0.04 | -2.378
-5 | -0.063 | 0.0414 | -0.041 | -1.52
-4.5 | -0.015 | 0.03888 | -0.042 | -0.393
-4 | 0.034 | 0.03649 | -0.043 | 0.928
-3.5 | 0.084 | 0.03372 | -0.044 | 2.493
-3 | 0.135 | 0.03221 | -0.045 | 4.193
-2.5 | 0.189 | 0.0287 | -0.059 | 6.588
-2 | 0.293 | 0.00853 | -0.097 | 34.39
-1.5 | 0.357 | 0.00857 | -0.098 | 41.689
-1 | 0.421 | 0.00974 | -0.1 | 43.25
-0.5 | 0.486 | 0.00975 | -0.101 | 49.809
0 | 0.554 | 0.00982 | -0.102 | 56.377
0.5 | 0.618 | 0.01008 | -0.103 | 61.309
1 | 0.682 | 0.01036 | -0.104 | 65.851
1.5 | 0.746 | 0.00947 | -0.105 | 78.788
2 | 0.81 | 0.00959 | -0.106 | 84.491
2.5 | 0.874 | 0.01032 | -0.108 | 84.713
3 | 0.938 | 0.01069 | -0.109 | 87.674
3.5 | 1.001 | 0.01116 | -0.11 | 89.688
4 | 1.064 | 0.01149 | -0.111 | 92.653
4.5 | 1.127 | 0.01008 | -0.112 | 111.816
5 | 1.187 | 0.0106 | -0.113 | 111.992
5.5 | 1.224 | 0.01854 | -0.113 | 66.005
6 | 1.254 | 0.01998 | -0.114 | 62.742
6.5 | 1.029 | 0.04512 | -0.044 | 22.805
7 | 0.992 | 0.0521 | -0.04 | 19.032
7.5 | 0.607 | 0.09528 | -0.039 | 6.368
8 | 0.632 | 0.09753 | -0.04 | 6.484
8.5 | 0.658 | 0.09993 | -0.04 | 6.586
9 | 0.684 | 0.10276 | -0.04 | 6.654
9.5 | 0.709 | 0.10571 | -0.041 | 6.71
10 | 0.735 | 0.10684 | -0.041 | 6.879
10.5 | 0.761 | 0.11161 | -0.043 | 6.815
11 | 0.787 | 0.11567 | -0.047 | 6.8
11.5 | 0.814 | 0.1272 | -0.057 | 6.399
12 | 0.839 | 0.15061 | -0.056 | 5.57
12.5 | 0.864 | 0.15168 | -0.057 | 5.699
13 | 0.89 | 0.16086 | -0.059 | 5.536
13.5 | 0.918 | 0.16226 | -0.066 | 5.66
14 | 0.944 | 0.17044 | -0.067 | 5.538
14.5 | 0.969 | 0.17727 | -0.068 | 5.468
15 | 0.994 | 0.18052 | -0.068 | 5.509
15.5 | 1.02 | 0.18599 | -0.07 | 5.483
16 | 1.046 | 0.19776 | -0.072 | 5.29
16.5 | 1.076 | 0.21523 | -0.078 | 4.998
17 | 1.1 | 0.23202 | -0.078 | 4.739
17.5 | 1.125 | 0.2197 | -0.079 | 5.122
18 | 1.15 | 0.23092 | -0.08 | 4.982
18.5 | 1.176 | 0.23694 | -0.081 | 4.962
19 | 1.208 | 0.25927 | -0.088 | 4.66
19.5 | 1.231 | 0.25343 | -0.087 | 4.856
20 | 1.256 | 0.26497 | -0.089 | 4.74

## 24. Re 250k Mach 0.50 (2)
BIGFOIL.COM POLAR EXPORT
goe403
GOE 403 |  |  |  | Cl Max: | 1.259 | at alpha= | 20 | deg
XFOIL ncrit=9 |  |  |  | L/D Max: | 81.2748 | at alpha= | 4 | deg
Re: | 250000 |  |  | Cd Min: | 0.30937 | at alpha= | 20 | deg
Mach: | 0.5 |  |  | Cl=0 at alpha= | -3.9073 | deg
|  |  |  | @ Cl=0.1, Cd= | 0.026005
|  |  |  | @ Cl=0.4, Cd= | 0.011513
|  |  |  | @ Cl=0.6, Cd= | 0.0091416
alpha (deg) | Cl | Cd | Cm | Cl/Cd
-20 | -0.7274 | 0.27116 | 0.0477 | -2.6825
-19.5 | -0.7045 | 0.26378 | 0.0426 | -2.6708
-19 | -0.6825 | 0.25724 | 0.0374 | -2.6532
-18.5 | -0.6615 | 0.25097 | 0.0322 | -2.6358
-17.5 | -0.6184 | 0.23367 | 0.0239 | -2.6465
-17 | -0.5969 | 0.22435 | 0.0209 | -2.6606
-16.5 | -0.5758 | 0.2168 | 0.0171 | -2.6559
-16 | -0.5548 | 0.20937 | 0.0132 | -2.6499
-15.5 | -0.5334 | 0.20199 | 0.0092 | -2.6407
-15 | -0.5131 | 0.19616 | 0.0045 | -2.6157
-14.5 | -0.4959 | 0.19079 | -0.0001 | -2.5992
-14 | -0.48 | 0.18501 | -0.0042 | -2.5945
-13 | -0.4388 | 0.16529 | -0.0086 | -2.6547
-12.5 | -0.4206 | 0.15769 | -0.0107 | -2.6673
-12 | -0.4035 | 0.15067 | -0.0132 | -2.678
-11.5 | -0.3872 | 0.14378 | -0.0157 | -2.693
-11 | -0.3715 | 0.13701 | -0.0182 | -2.7115
-10.5 | -0.357 | 0.13126 | -0.0215 | -2.7198
-10 | -0.3516 | 0.128 | -0.0262 | -2.7469
-9.5 | -0.3427 | 0.12256 | -0.0293 | -2.7962
-9 | -0.322 | 0.11097 | -0.0282 | -2.9017
-8.5 | -0.3078 | 0.10433 | -0.0285 | -2.9503
-8 | -0.2967 | 0.09836 | -0.0293 | -3.0165
-7.5 | -0.2879 | 0.09275 | -0.03 | -3.104
-7 | -0.2827 | 0.0876 | -0.0302 | -3.2272
-6.5 | -0.2896 | 0.0838 | -0.0288 | -3.4558
-6 | -0.2943 | 0.08091 | -0.0337 | -3.6374
-5.5 | -0.2263 | 0.07084 | -0.0548 | -3.1945
-5 | -0.1837 | 0.06121 | -0.0587 | -3.0011
-4.5 | -0.0876 | 0.05007 | -0.0866 | -1.7496
-3.5 | 0.0602 | 0.03095 | -0.1074 | 1.9451
-3 | 0.1303 | 0.02224 | -0.1125 | 5.8588
-2.5 | 0.1953 | 0.01713 | -0.113 | 11.4011
-2 | 0.2605 | 0.01444 | -0.1117 | 18.0402
-1.5 | 0.3233 | 0.01261 | -0.1099 | 25.6384
-1 | 0.3842 | 0.01171 | -0.1079 | 32.8096
-0.5 | 0.4444 | 0.01096 | -0.1058 | 40.5474
0 | 0.5041 | 0.01055 | -0.104 | 47.782
0.5 | 0.5556 | 0.00929 | -0.1014 | 59.8062
1 | 0.6334 | 0.00903 | -0.103 | 70.144
1.5 | 0.6939 | 0.00951 | -0.1016 | 72.9653
2 | 0.7549 | 0.01005 | -0.1002 | 75.1144
2.5 | 0.8164 | 0.01062 | -0.0989 | 76.8738
3 | 0.8734 | 0.01109 | -0.0965 | 78.7556
3.5 | 0.9289 | 0.01147 | -0.0935 | 80.9852
4 | 0.9818 | 0.01208 | -0.09 | 81.2748
4.5 | 1.0022 | 0.01561 | -0.0831 | 64.2024
5 | 1.047 | 0.01749 | -0.0783 | 59.8628
5.5 | 1.082 | 0.01981 | -0.0723 | 54.6189
6 | 1.0939 | 0.02286 | -0.0637 | 47.8521
6.5 | 1.1036 | 0.02637 | -0.0556 | 41.8506
7 | 1.1275 | 0.03019 | -0.0494 | 37.3468
7.5 | 1.1605 | 0.03495 | -0.0441 | 33.2046
8 | 1.1778 | 0.04083 | -0.0392 | 28.8464
8.5 | 1.1736 | 0.04806 | -0.0358 | 24.4195
9 | 1.1565 | 0.05699 | -0.0349 | 20.293
9.5 | 1.1433 | 0.06569 | -0.0362 | 17.4045
10 | 1.112 | 0.07788 | -0.0426 | 14.2784
10.5 | 1.0796 | 0.09238 | -0.0512 | 11.6865
11 | 1.0502 | 0.1082 | -0.0611 | 9.7061
11.5 | 1.0306 | 0.1255 | -0.0715 | 8.212
12 | 1.0083 | 0.15248 | -0.0876 | 6.6127
12.5 | 1.0291 | 0.16081 | -0.0882 | 6.3995
13 | 1.029 | 0.17227 | -0.0959 | 5.9732
13.5 | 1.0324 | 0.18381 | -0.1035 | 5.6167
14 | 1.0513 | 0.19311 | -0.1055 | 5.444
14.5 | 1.0601 | 0.2033 | -0.1133 | 5.2145
15 | 1.0775 | 0.21356 | -0.117 | 5.0454
15.5 | 1.0908 | 0.22271 | -0.124 | 4.8978
16 | 1.1062 | 0.23323 | -0.1297 | 4.743
16.5 | 1.122 | 0.24305 | -0.1367 | 4.6163
17 | 1.1444 | 0.25163 | -0.1396 | 4.5479
17.5 | 1.1642 | 0.26279 | -0.144 | 4.4302
18 | 1.1781 | 0.27206 | -0.1533 | 4.3303
18.5 | 1.1977 | 0.28169 | -0.1592 | 4.2518
19 | 1.2177 | 0.29101 | -0.1646 | 4.1844
19.5 | 1.238 | 0.3001 | -0.1697 | 4.1253
20 | 1.259 | 0.30937 | -0.1741 | 4.0696

## 25. Re 500k Mach 0.00 (1)
BIGFOIL.COM POLAR EXPORT
goe403
GOE 403 |  |  |  | Cl Max: | 1.208 | at alpha= | 7 | deg
JavaFoil+Calcfoil stall+Eppler ext transition |  |  |  | L/D Max: | 138.625 | at alpha= | 5.5 | deg
Re: | 500000 |  |  | Cd Min: | 0.00641 | at alpha= | -1.5 | deg
Mach: | 0 |  |  | Cl=0 at alpha= | -4.3409 | deg
|  |  |  | @ Cl=0.1, Cd= | 0.0067067
|  |  |  | @ Cl=0.4, Cd= | 0.0077356
|  |  |  | @ Cl=0.6, Cd= | 0.0067402
alpha (deg) | Cl | Cd | Cm | Cl/Cd
-16.5 | -0.284 | 0.20818 | -0.023 | -1.362
-16 | -0.297 | 0.19006 | -0.023 | -1.561
-15.5 | -0.31 | 0.17333 | -0.023 | -1.787
-15 | -0.323 | 0.16183 | -0.023 | -1.994
-14.5 | -0.335 | 0.1481 | -0.023 | -2.261
-14 | -0.346 | 0.13518 | -0.023 | -2.563
-13.5 | -0.357 | 0.12601 | -0.024 | -2.832
-13 | -0.366 | 0.11625 | -0.025 | -3.146
-12.5 | -0.373 | 0.10646 | -0.026 | -3.5
-12 | -0.377 | 0.09914 | -0.026 | -3.803
-11.5 | -0.379 | 0.0914 | -0.027 | -4.141
-11 | -0.377 | 0.08432 | -0.028 | -4.466
-10.5 | -0.371 | 0.07784 | -0.03 | -4.768
-10 | -0.361 | 0.07134 | -0.031 | -5.067
-9.5 | -0.348 | 0.06676 | -0.032 | -5.206
-9 | -0.329 | 0.06163 | -0.033 | -5.343
-8.5 | -0.307 | 0.05654 | -0.034 | -5.424
-8 | -0.28 | 0.05265 | -0.034 | -5.317
-7.5 | -0.249 | 0.04883 | -0.034 | -5.108
-7 | -0.215 | 0.04563 | -0.034 | -4.722
-6.5 | -0.179 | 0.04325 | -0.035 | -4.136
-6 | -0.14 | 0.04094 | -0.035 | -3.417
-5.5 | -0.099 | 0.03863 | -0.036 | -2.556
-5 | -0.056 | 0.03608 | -0.037 | -1.565
-4.5 | -0.014 | 0.03351 | -0.042 | -0.407
-4 | 0.03 | 0.02969 | -0.05 | 1.021
-3.5 | 0.091 | 0.00672 | -0.081 | 13.503
-3 | 0.145 | 0.00664 | -0.082 | 21.874
-2.5 | 0.2 | 0.00659 | -0.083 | 30.331
-2 | 0.255 | 0.00651 | -0.084 | 39.158
-1.5 | 0.31 | 0.00641 | -0.085 | 48.415
-1 | 0.366 | 0.00768 | -0.086 | 47.625
-0.5 | 0.421 | 0.00777 | -0.087 | 54.195
0 | 0.48 | 0.00781 | -0.088 | 61.483
0.5 | 0.536 | 0.00796 | -0.089 | 67.26
1 | 0.591 | 0.0067 | -0.09 | 88.194
1.5 | 0.647 | 0.00695 | -0.091 | 93.089
2 | 0.702 | 0.00699 | -0.092 | 100.478
2.5 | 0.758 | 0.00745 | -0.093 | 101.778
3 | 0.813 | 0.00656 | -0.094 | 124.015
3.5 | 0.869 | 0.00804 | -0.095 | 108.096
4 | 0.924 | 0.00832 | -0.096 | 111.021
4.5 | 0.979 | 0.0071 | -0.097 | 137.941
5 | 1.033 | 0.0075 | -0.098 | 137.828
5.5 | 1.083 | 0.00781 | -0.099 | 138.625
6 | 1.129 | 0.0115 | -0.1 | 98.184
6.5 | 1.171 | 0.01209 | -0.101 | 96.908
7 | 1.208 | 0.0127 | -0.102 | 95.099
7.5 | 0.994 | 0.04587 | -0.043 | 21.672
8 | 1.013 | 0.04904 | -0.042 | 20.656
8.5 | 1.026 | 0.05285 | -0.041 | 19.406
9 | 1.032 | 0.0569 | -0.041 | 18.129
9.5 | 1.031 | 0.06106 | -0.04 | 16.882
10 | 1.023 | 0.06609 | -0.04 | 15.484
10.5 | 1.009 | 0.07114 | -0.04 | 14.186
11 | 0.989 | 0.07718 | -0.04 | 12.816
11.5 | 0.963 | 0.08318 | -0.039 | 11.582
12 | 0.933 | 0.09115 | -0.039 | 10.238

## 26. Re 500k Mach 0.00 (2)
BIGFOIL.COM POLAR EXPORT
goe403
GOE 403 |  |  |  | Cl Max: | 1.0957 | at alpha= | 7 | deg
XFOIL ncrit=9 |  |  |  | L/D Max: | 98.3051 | at alpha= | 3 | deg
Re: | 500000 |  |  | Cd Min: | 0.02269 | at alpha= | 7 | deg
Mach: | 0 |  |  | Cl=0 at alpha= | -99 | deg
|  |  |  | @ Cl=0.1, Cd= | 0.00769
|  |  |  | @ Cl=0.4, Cd= | 0.00769
|  |  |  | @ Cl=0.6, Cd= | 0.0065205
alpha (deg) | Cl | Cd | Cm | Cl/Cd
0 | 0.4389 | 0.00769 | -0.0911 | 57.0741
0.5 | 0.4785 | 0.00608 | -0.0881 | 78.7007
1 | 0.5508 | 0.00616 | -0.0915 | 89.4156
1.5 | 0.6013 | 0.00653 | -0.0903 | 92.0827
2 | 0.6526 | 0.00688 | -0.0893 | 94.8547
2.5 | 0.7028 | 0.0073 | -0.0882 | 96.274
3 | 0.754 | 0.00767 | -0.0873 | 98.3051
3.5 | 0.8026 | 0.00822 | -0.086 | 97.6399
4 | 0.8343 | 0.01094 | -0.0826 | 76.2614
4.5 | 0.8799 | 0.0122 | -0.0807 | 72.123
5 | 0.9267 | 0.01331 | -0.0788 | 69.6243
5.5 | 0.9707 | 0.01466 | -0.0766 | 66.2142
6 | 1.0095 | 0.01653 | -0.0735 | 61.0708
6.5 | 1.0431 | 0.0193 | -0.0694 | 54.0466
7 | 1.0957 | 0.02269 | -0.0666 | 48.29

## 27. Re 500k Mach 0.10 (1)
BIGFOIL.COM POLAR EXPORT
goe403
GOE 403 |  |  |  | Cl Max: | 1.213 | at alpha= | 7 | deg
JavaFoil+Calcfoil stall+Eppler ext transition |  |  |  | L/D Max: | 139.446 | at alpha= | 4.5 | deg
Re: | 500000 |  |  | Cd Min: | 0.00646 | at alpha= | -1.5 | deg
Mach: | 0.1 |  |  | Cl=0 at alpha= | -4.3628 | deg
|  |  |  | @ Cl=0.1, Cd= | 0.0067369
|  |  |  | @ Cl=0.4, Cd= | 0.0077441
|  |  |  | @ Cl=0.6, Cd= | 0.0067336
alpha (deg) | Cl | Cd | Cm | Cl/Cd
-16.5 | -0.248 | 0.2294 | -0.024 | -1.082
-16 | -0.263 | 0.20641 | -0.023 | -1.274
-15.5 | -0.278 | 0.18804 | -0.024 | -1.478
-15 | -0.293 | 0.17395 | -0.024 | -1.684
-14.5 | -0.308 | 0.15663 | -0.024 | -1.964
-14 | -0.321 | 0.14332 | -0.024 | -2.243
-13.5 | -0.334 | 0.1318 | -0.024 | -2.537
-13 | -0.346 | 0.11945 | -0.025 | -2.897
-12.5 | -0.356 | 0.11169 | -0.025 | -3.184
-12 | -0.363 | 0.10159 | -0.026 | -3.57
-11.5 | -0.367 | 0.09318 | -0.027 | -3.936
-11 | -0.367 | 0.08645 | -0.028 | -4.249
-10.5 | -0.364 | 0.07879 | -0.029 | -4.62
-10 | -0.356 | 0.07344 | -0.031 | -4.853
-9.5 | -0.344 | 0.06692 | -0.032 | -5.143
-9 | -0.327 | 0.06147 | -0.033 | -5.322
-8.5 | -0.306 | 0.05712 | -0.034 | -5.351
-8 | -0.28 | 0.05287 | -0.034 | -5.29
-7.5 | -0.25 | 0.04926 | -0.035 | -5.068
-7 | -0.216 | 0.04573 | -0.034 | -4.722
-6.5 | -0.179 | 0.04333 | -0.035 | -4.141
-6 | -0.14 | 0.04111 | -0.035 | -3.416
-5.5 | -0.099 | 0.03867 | -0.036 | -2.564
-5 | -0.057 | 0.03613 | -0.037 | -1.57
-4.5 | -0.014 | 0.03426 | -0.038 | -0.398
-4 | 0.037 | 0.00681 | -0.081 | 5.418
-3.5 | 0.091 | 0.00675 | -0.082 | 13.517
-3 | 0.146 | 0.00667 | -0.083 | 21.862
-2.5 | 0.201 | 0.00658 | -0.084 | 30.514
-2 | 0.256 | 0.00655 | -0.085 | 39.121
-1.5 | 0.312 | 0.00646 | -0.086 | 48.23
-1 | 0.367 | 0.00775 | -0.087 | 47.404
-0.5 | 0.423 | 0.00774 | -0.088 | 54.662
0 | 0.482 | 0.00785 | -0.089 | 61.481
0.5 | 0.538 | 0.00798 | -0.09 | 67.461
1 | 0.594 | 0.00671 | -0.091 | 88.584
1.5 | 0.65 | 0.00693 | -0.092 | 93.849
2 | 0.706 | 0.00705 | -0.093 | 100.063
2.5 | 0.762 | 0.00747 | -0.094 | 101.998
3 | 0.817 | 0.00657 | -0.095 | 124.373
3.5 | 0.873 | 0.00803 | -0.096 | 108.731
4 | 0.929 | 0.00838 | -0.097 | 110.827
4.5 | 0.984 | 0.00706 | -0.098 | 139.446
5 | 1.038 | 0.0075 | -0.099 | 138.408
5.5 | 1.088 | 0.00782 | -0.1 | 139.136
6 | 1.134 | 0.0115 | -0.101 | 98.618
6.5 | 1.176 | 0.0121 | -0.102 | 97.233
7 | 1.213 | 0.01279 | -0.103 | 94.815
7.5 | 0.997 | 0.04607 | -0.043 | 21.641
8 | 1.015 | 0.04921 | -0.042 | 20.618
8.5 | 1.026 | 0.05308 | -0.042 | 19.325
9 | 1.03 | 0.05717 | -0.041 | 18.011
9.5 | 1.026 | 0.06152 | -0.04 | 16.682
10 | 1.016 | 0.06648 | -0.04 | 15.275
10.5 | 0.998 | 0.07198 | -0.039 | 13.861
11 | 0.973 | 0.0784 | -0.039 | 12.414
11.5 | 0.943 | 0.08457 | -0.039 | 11.151
12 | 0.908 | 0.09218 | -0.038 | 9.848

## 28. Re 500k Mach 0.10 (2)
BIGFOIL.COM POLAR EXPORT
goe403
GOE 403 |  |  |  | Cl Max: | 1.2659 | at alpha= | 9.5 | deg
XFOIL ncrit=9 |  |  |  | L/D Max: | 98.4416 | at alpha= | 3 | deg
Re: | 500000 |  |  | Cd Min: | 0.16068 | at alpha= | 14.5 | deg
Mach: | 0.1 |  |  | Cl=0 at alpha= | -4.1089 | deg
|  |  |  | @ Cl=0.1, Cd= | 0.011389
|  |  |  | @ Cl=0.4, Cd= | 0.0078582
|  |  |  | @ Cl=0.6, Cd= | 0.0065537
alpha (deg) | Cl | Cd | Cm | Cl/Cd
-6.5 | -0.3139 | 0.07431 | -0.0373 | -4.2242
-6 | -0.2653 | 0.06182 | -0.0521 | -4.2915
-5.5 | -0.199 | 0.05292 | -0.0662 | -3.7604
-5 | -0.1093 | 0.04173 | -0.0839 | -2.6192
-4.5 | -0.0474 | 0.01521 | -0.0969 | -3.1164
-4 | 0.0132 | 0.01336 | -0.0976 | 0.98802
-3.5 | 0.0685 | 0.0117 | -0.0974 | 5.8547
-3 | 0.1232 | 0.01116 | -0.0967 | 11.0394
-2.5 | 0.1755 | 0.00959 | -0.0958 | 18.3003
-2 | 0.2289 | 0.00903 | -0.0949 | 25.3488
-1.5 | 0.2819 | 0.00849 | -0.094 | 33.2038
-1 | 0.3352 | 0.00813 | -0.0931 | 41.23
-0.5 | 0.3884 | 0.0079 | -0.0923 | 49.1646
0 | 0.4411 | 0.00771 | -0.0915 | 57.2114
0.5 | 0.4847 | 0.00638 | -0.0894 | 75.9718
1.5 | 0.6042 | 0.00656 | -0.0906 | 92.1037
2 | 0.6559 | 0.00692 | -0.0897 | 94.7832
2.5 | 0.7063 | 0.00734 | -0.0885 | 96.2262
3 | 0.758 | 0.0077 | -0.0876 | 98.4416
3.5 | 0.8066 | 0.00827 | -0.0863 | 97.5333
4 | 0.8369 | 0.0112 | -0.0826 | 74.7232
4.5 | 0.8844 | 0.01225 | -0.0809 | 72.1959
5 | 0.9313 | 0.01338 | -0.0789 | 69.6039
5.5 | 0.9753 | 0.01476 | -0.0767 | 66.0772
6 | 1.0137 | 0.01668 | -0.0734 | 60.7734
6.5 | 1.0473 | 0.01947 | -0.0692 | 53.7904
7 | 1.1012 | 0.02293 | -0.0664 | 48.0244
9 | 1.2451 | 0.0397 | -0.0556 | 31.3627
9.5 | 1.2659 | 0.04571 | -0.0525 | 27.6942
10 | 1.2441 | 0.06055 | -0.0471 | 20.5467
10.5 | 1.2246 | 0.06657 | -0.0409 | 18.3957
11 | 1.1894 | 0.07211 | -0.0347 | 16.4942
11.5 | 1.1544 | 0.07936 | -0.0333 | 14.5464
12 | 1.1181 | 0.08861 | -0.0357 | 12.6182
12.5 | 1.0833 | 0.09995 | -0.0416 | 10.8384
13 | 1.0527 | 0.11293 | -0.0498 | 9.3217
13.5 | 1.0242 | 0.12781 | -0.06 | 8.0135
14 | 1.0038 | 0.14371 | -0.0708 | 6.9849
14.5 | 0.9914 | 0.16068 | -0.0815 | 6.17

## 29. Re 500k Mach 0.25 (1)
BIGFOIL.COM POLAR EXPORT
goe403
GOE 403 |  |  |  | Cl Max: | 1.235 | at alpha= | 7 | deg
JavaFoil+Calcfoil stall+Eppler ext transition |  |  |  | L/D Max: | 141.13 | at alpha= | 5.5 | deg
Re: | 500000 |  |  | Cd Min: | 0.00645 | at alpha= | -2 | deg
Mach: | 0.25 |  |  | Cl=0 at alpha= | -4.3444 | deg
|  |  |  | @ Cl=0.1, Cd= | 0.0067471
|  |  |  | @ Cl=0.4, Cd= | 0.0078764
|  |  |  | @ Cl=0.6, Cd= | 0.0070258
alpha (deg) | Cl | Cd | Cm | Cl/Cd
-14.5 | -0.052 | 0.14055 | -0.028 | -0.373
-14 | -0.05 | 0.1278 | -0.029 | -0.391
-13.5 | -0.101 | 0.12749 | -0.028 | -0.79
-13 | -0.156 | 0.1254 | -0.028 | -1.245
-12.5 | -0.197 | 0.17098 | -0.027 | -1.155
-12 | -0.232 | 0.14257 | -0.026 | -1.63
-11.5 | -0.262 | 0.12087 | -0.026 | -2.165
-11 | -0.285 | 0.10285 | -0.026 | -2.772
-10.5 | -0.302 | 0.09116 | -0.028 | -3.313
-10 | -0.312 | 0.08193 | -0.029 | -3.804
-9.5 | -0.314 | 0.0737 | -0.031 | -4.259
-9 | -0.308 | 0.06707 | -0.033 | -4.597
-8.5 | -0.295 | 0.06051 | -0.034 | -4.882
-8 | -0.275 | 0.05523 | -0.035 | -4.987
-7.5 | -0.249 | 0.05044 | -0.035 | -4.942
-7 | -0.218 | 0.04688 | -0.034 | -4.643
-6.5 | -0.182 | 0.04438 | -0.035 | -4.104
-6 | -0.143 | 0.04159 | -0.036 | -3.446
-5.5 | -0.101 | 0.0391 | -0.037 | -2.591
-5 | -0.058 | 0.03688 | -0.038 | -1.574
-4.5 | -0.014 | 0.03446 | -0.039 | -0.405
-4 | 0.031 | 0.03172 | -0.046 | 0.975
-3.5 | 0.094 | 0.00676 | -0.084 | 13.83
-3 | 0.15 | 0.00664 | -0.085 | 22.561
-2.5 | 0.206 | 0.00654 | -0.086 | 31.529
-2 | 0.263 | 0.00645 | -0.087 | 40.809
-1.5 | 0.32 | 0.00646 | -0.088 | 49.535
-1 | 0.377 | 0.00792 | -0.089 | 47.658
-0.5 | 0.435 | 0.00781 | -0.09 | 55.681
0 | 0.496 | 0.00788 | -0.091 | 62.904
0.5 | 0.553 | 0.00804 | -0.092 | 68.813
1 | 0.61 | 0.00681 | -0.093 | 89.606
1.5 | 0.668 | 0.00708 | -0.094 | 94.302
2 | 0.725 | 0.00712 | -0.095 | 101.832
2.5 | 0.783 | 0.00765 | -0.096 | 102.24
3 | 0.84 | 0.0066 | -0.097 | 127.227
3.5 | 0.897 | 0.00825 | -0.098 | 108.675
4 | 0.954 | 0.00853 | -0.099 | 111.824
4.5 | 1.011 | 0.00729 | -0.1 | 138.586
5 | 1.066 | 0.0076 | -0.101 | 140.295
5.5 | 1.116 | 0.00791 | -0.102 | 141.13
6 | 1.162 | 0.01174 | -0.103 | 98.961
6.5 | 1.202 | 0.01242 | -0.104 | 96.832
7 | 1.235 | 0.01313 | -0.105 | 94.076
7.5 | 1.01 | 0.04671 | -0.043 | 21.618
8 | 1.019 | 0.05038 | -0.042 | 20.234
8.5 | 1.019 | 0.05445 | -0.041 | 18.709
9 | 1.007 | 0.05944 | -0.04 | 16.937
9.5 | 0.982 | 0.06494 | -0.039 | 15.127
10 | 0.945 | 0.07101 | -0.039 | 13.314
10.5 | 0.896 | 0.07844 | -0.038 | 11.42
11 | 0.834 | 0.0872 | -0.039 | 9.569
11.5 | 0.763 | 0.10028 | -0.041 | 7.605
12 | 0.682 | 0.11574 | -0.042 | 5.893

## 30. Re 500k Mach 0.25 (2)
BIGFOIL.COM POLAR EXPORT
goe403
GOE 403 |  |  |  | Cl Max: | 1.0693 | at alpha= | 6.5 | deg
XFOIL ncrit=9 |  |  |  | L/D Max: | 98.7833 | at alpha= | 3 | deg
Re: | 500000 |  |  | Cd Min: | 0.02041 | at alpha= | 6.5 | deg
Mach: | 0.25 |  |  | Cl=0 at alpha= | -99 | deg
|  |  |  | @ Cl=0.1, Cd= | 0.00787
|  |  |  | @ Cl=0.4, Cd= | 0.00787
|  |  |  | @ Cl=0.6, Cd= | 0.0066394
alpha (deg) | Cl | Cd | Cm | Cl/Cd
0 | 0.4527 | 0.00787 | -0.0935 | 57.5222
1 | 0.5672 | 0.00641 | -0.0936 | 88.4867
1.5 | 0.6201 | 0.00678 | -0.0925 | 91.4602
2 | 0.6738 | 0.00713 | -0.0916 | 94.5021
2.5 | 0.7262 | 0.00752 | -0.0904 | 96.5691
3 | 0.7794 | 0.00789 | -0.0893 | 98.7833
3.5 | 0.829 | 0.00852 | -0.0878 | 97.3005
4 | 0.8579 | 0.01172 | -0.0835 | 73.1997
4.5 | 0.9089 | 0.01253 | -0.0819 | 72.5379
5 | 0.9562 | 0.01379 | -0.0795 | 69.3401
5.5 | 0.9997 | 0.01532 | -0.0767 | 65.2546
6 | 1.0362 | 0.01748 | -0.0726 | 59.2792
6.5 | 1.0693 | 0.02041 | -0.0679 | 52.391

## 31. Re 500k Mach 0.50 (1)
BIGFOIL.COM POLAR EXPORT
goe403
GOE 403 |  |  |  | Cl Max: | 1.273 | at alpha= | 6 | deg
JavaFoil+Calcfoil stall+Eppler ext transition |  |  |  | L/D Max: | 138.321 | at alpha= | 4.5 | deg
Re: | 500000 |  |  | Cd Min: | 0.00678 | at alpha= | -2.5 | deg
Mach: | 0.5 |  |  | Cl=0 at alpha= | -4.3469 | deg
|  |  |  | @ Cl=0.1, Cd= | 0.027064
|  |  |  | @ Cl=0.4, Cd= | 0.0078186
|  |  |  | @ Cl=0.6, Cd= | 0.0083894
alpha (deg) | Cl | Cd | Cm | Cl/Cd
-20 | -0.748 | 0.21618 | -0.033 | -3.46
-19.5 | -0.726 | 0.19746 | -0.033 | -3.679
-19 | -0.704 | 0.19209 | -0.034 | -3.666
-18.5 | -0.682 | 0.19027 | -0.035 | -3.586
-18 | -0.658 | 0.18939 | -0.034 | -3.473
-17.5 | -0.634 | 0.18053 | -0.033 | -3.514
-17 | -0.611 | 0.17593 | -0.033 | -3.473
-16.5 | -0.588 | 0.17392 | -0.033 | -3.382
-16 | -0.565 | 0.15555 | -0.034 | -3.634
-15.5 | -0.542 | 0.16251 | -0.034 | -3.334
-15 | -0.519 | 0.15981 | -0.035 | -3.247
-14.5 | -0.495 | 0.15229 | -0.035 | -3.254
-14 | -0.472 | 0.13682 | -0.036 | -3.453
-13.5 | -0.449 | 0.13233 | -0.036 | -3.392
-13 | -0.425 | 0.1286 | -0.037 | -3.307
-12.5 | -0.402 | 0.1234 | -0.037 | -3.254
-12 | -0.378 | 0.1216 | -0.038 | -3.106
-11.5 | -0.353 | 0.1255 | -0.036 | -2.812
-11 | -0.328 | 0.11497 | -0.034 | -2.857
-10.5 | -0.304 | 0.11211 | -0.035 | -2.715
-10 | -0.28 | 0.10909 | -0.035 | -2.568
-9.5 | -0.256 | 0.10966 | -0.035 | -2.333
-9 | -0.231 | 0.10689 | -0.036 | -2.166
-8.5 | -0.207 | 0.10444 | -0.036 | -1.982
-8 | -0.182 | 0.10204 | -0.037 | -1.788
-7.5 | -0.158 | 0.08209 | -0.038 | -1.922
-7 | -0.133 | 0.0725 | -0.034 | -1.832
-6.5 | -0.166 | 0.05248 | -0.039 | -3.164
-6 | -0.149 | 0.04624 | -0.039 | -3.213
-5.5 | -0.108 | 0.04232 | -0.04 | -2.56
-5 | -0.063 | 0.03874 | -0.041 | -1.624
-4.5 | -0.015 | 0.03642 | -0.042 | -0.42
-4 | 0.034 | 0.0343 | -0.044 | 0.988
-3.5 | 0.084 | 0.03196 | -0.045 | 2.633
-3 | 0.166 | 0.00687 | -0.095 | 24.2
-2.5 | 0.23 | 0.00678 | -0.096 | 33.863
-2 | 0.293 | 0.0072 | -0.097 | 40.733
-1.5 | 0.357 | 0.00721 | -0.098 | 49.563
-1 | 0.422 | 0.00813 | -0.1 | 51.848
-0.5 | 0.486 | 0.0082 | -0.101 | 59.207
0 | 0.554 | 0.00826 | -0.102 | 67.065
0.5 | 0.618 | 0.00844 | -0.103 | 73.199
1 | 0.682 | 0.00863 | -0.104 | 79.027
1.5 | 0.746 | 0.00763 | -0.105 | 97.765
2 | 0.81 | 0.00777 | -0.106 | 104.269
2.5 | 0.874 | 0.00833 | -0.108 | 104.888
3 | 0.938 | 0.00865 | -0.109 | 108.447
3.5 | 1.001 | 0.00903 | -0.11 | 110.815
4 | 1.064 | 0.00935 | -0.111 | 113.859
4.5 | 1.127 | 0.00815 | -0.112 | 138.321
5 | 1.187 | 0.0086 | -0.113 | 138.129
5.5 | 1.237 | 0.01305 | -0.114 | 94.768
6 | 1.273 | 0.01403 | -0.116 | 90.699
6.5 | 1.03 | 0.04276 | -0.047 | 24.081
7 | 0.992 | 0.04853 | -0.043 | 20.443
7.5 | 0.607 | 0.08099 | -0.042 | 7.494
8 | 0.633 | 0.08325 | -0.043 | 7.6
8.5 | 0.658 | 0.08565 | -0.043 | 7.687
9 | 0.684 | 0.08839 | -0.043 | 7.739
9.5 | 0.71 | 0.09131 | -0.044 | 7.771
10 | 0.735 | 0.09269 | -0.044 | 7.932
10.5 | 0.761 | 0.09754 | -0.046 | 7.801
11 | 0.787 | 0.10234 | -0.051 | 7.692

## 32. Re 500k Mach 0.50 (2)
BIGFOIL.COM POLAR EXPORT
goe403
GOE 403 |  |  |  | Cl Max: | 1.2059 | at alpha= | 8 | deg
XFOIL ncrit=9 |  |  |  | L/D Max: | 100.668 | at alpha= | 3 | deg
Re: | 500000 |  |  | Cd Min: | 0.03854 | at alpha= | 8 | deg
Mach: | 0.5 |  |  | Cl=0 at alpha= | -99 | deg
|  |  |  | @ Cl=0.1, Cd= | 0.00869
|  |  |  | @ Cl=0.4, Cd= | 0.00869
|  |  |  | @ Cl=0.6, Cd= | 0.008616
alpha (deg) | Cl | Cd | Cm | Cl/Cd
0 | 0.5007 | 0.00869 | -0.1019 | 57.618
0.5 | 0.561 | 0.00879 | -0.1006 | 63.8225
2 | 0.7537 | 0.00793 | -0.0996 | 95.0441
2.5 | 0.8138 | 0.00829 | -0.098 | 98.1665
3 | 0.8738 | 0.00868 | -0.0963 | 100.6682
3.5 | 0.9257 | 0.00968 | -0.0934 | 95.6302
4 | 0.9572 | 0.01273 | -0.0879 | 75.1925
4.5 | 1.0118 | 0.01386 | -0.0846 | 73.0014
5 | 1.0562 | 0.01569 | -0.0797 | 67.3168
5.5 | 1.0906 | 0.01789 | -0.0735 | 60.9614
6 | 1.1086 | 0.02061 | -0.0651 | 53.7894
6.5 | 1.1239 | 0.02383 | -0.0568 | 47.1632
7 | 1.1513 | 0.02784 | -0.0504 | 41.3542
7.5 | 1.1778 | 0.03319 | -0.0447 | 35.4866
8 | 1.2059 | 0.03854 | -0.039 | 31.2896

## 33. Re 750k Mach 0.00 (1)
BIGFOIL.COM POLAR EXPORT
goe403
GOE 403 |  |  |  | Cl Max: | 1.263 | at alpha= | 8 | deg
JavaFoil+Calcfoil stall+Eppler ext transition |  |  |  | L/D Max: | 155.701 | at alpha= | 5.5 | deg
Re: | 750000 |  |  | Cd Min: | 0.00581 | at alpha= | 3 | deg
Mach: | 0 |  |  | Cl=0 at alpha= | -4.3426 | deg
|  |  |  | @ Cl=0.1, Cd= | 0.006225
|  |  |  | @ Cl=0.4, Cd= | 0.0070347
|  |  |  | @ Cl=0.6, Cd= | 0.0059554
alpha (deg) | Cl | Cd | Cm | Cl/Cd
-16.5 | -0.284 | 0.15957 | -0.024 | -1.778
-16 | -0.297 | 0.17731 | -0.024 | -1.674
-15.5 | -0.31 | 0.16327 | -0.024 | -1.898
-15 | -0.323 | 0.14947 | -0.024 | -2.16
-14.5 | -0.335 | 0.13865 | -0.024 | -2.417
-14 | -0.347 | 0.12746 | -0.025 | -2.72
-13.5 | -0.357 | 0.11827 | -0.025 | -3.019
-13 | -0.366 | 0.10973 | -0.026 | -3.335
-12.5 | -0.373 | 0.10081 | -0.027 | -3.699
-12 | -0.377 | 0.09516 | -0.028 | -3.965
-11.5 | -0.379 | 0.08611 | -0.029 | -4.4
-11 | -0.377 | 0.07999 | -0.03 | -4.713
-10.5 | -0.371 | 0.07458 | -0.031 | -4.981
-10 | -0.362 | 0.06927 | -0.032 | -5.223
-9.5 | -0.348 | 0.06383 | -0.033 | -5.449
-9 | -0.329 | 0.05864 | -0.034 | -5.618
-8.5 | -0.307 | 0.05453 | -0.034 | -5.627
-8 | -0.28 | 0.05087 | -0.035 | -5.507
-7.5 | -0.25 | 0.04714 | -0.035 | -5.294
-7 | -0.216 | 0.04438 | -0.035 | -4.858
-6.5 | -0.179 | 0.04185 | -0.035 | -4.276
-6 | -0.14 | 0.03982 | -0.036 | -3.516
-5.5 | -0.099 | 0.03756 | -0.037 | -2.63
-5 | -0.057 | 0.03315 | -0.046 | -1.722
-4.5 | -0.017 | 0.00654 | -0.079 | -2.555
-4 | 0.037 | 0.00631 | -0.08 | 5.828
-3.5 | 0.091 | 0.00624 | -0.081 | 14.545
-3 | 0.145 | 0.00615 | -0.082 | 23.625
-2.5 | 0.2 | 0.00594 | -0.083 | 33.688
-2 | 0.255 | 0.00601 | -0.084 | 42.461
-1.5 | 0.31 | 0.00593 | -0.085 | 52.299
-1 | 0.366 | 0.00701 | -0.086 | 52.13
-0.5 | 0.421 | 0.00705 | -0.087 | 59.709
0 | 0.48 | 0.00717 | -0.088 | 66.92
0.5 | 0.536 | 0.00679 | -0.089 | 78.883
1 | 0.591 | 0.00592 | -0.09 | 99.81
1.5 | 0.647 | 0.00614 | -0.091 | 105.249
2 | 0.702 | 0.0062 | -0.092 | 113.271
2.5 | 0.758 | 0.00667 | -0.093 | 113.705
3 | 0.813 | 0.00581 | -0.094 | 139.961
3.5 | 0.869 | 0.00715 | -0.095 | 121.505
4 | 0.924 | 0.00742 | -0.096 | 124.585
4.5 | 0.979 | 0.00633 | -0.097 | 154.804
5 | 1.033 | 0.00667 | -0.098 | 154.973
5.5 | 1.083 | 0.00695 | -0.099 | 155.701
6 | 1.129 | 0.01059 | -0.1 | 106.584
6.5 | 1.171 | 0.01114 | -0.101 | 105.146
7 | 1.208 | 0.01173 | -0.102 | 102.979
7.5 | 1.239 | 0.0124 | -0.103 | 99.926
8 | 1.263 | 0.01323 | -0.104 | 95.457
8.5 | 1.026 | 0.05147 | -0.043 | 19.937
9 | 1.032 | 0.05548 | -0.042 | 18.602
9.5 | 1.031 | 0.05942 | -0.042 | 17.359
10 | 1.024 | 0.06407 | -0.042 | 15.98
10.5 | 1.01 | 0.06922 | -0.042 | 14.588
11 | 0.989 | 0.07411 | -0.041 | 13.351
11.5 | 0.964 | 0.0802 | -0.041 | 12.017
12 | 0.933 | 0.0872 | -0.041 | 10.705
12.5 | 0.899 | 0.09278 | -0.041 | 9.694
13 | 0.863 | 0.10023 | -0.042 | 8.606

## 34. Re 750k Mach 0.00 (2)
BIGFOIL.COM POLAR EXPORT
goe403
GOE 403 |  |  |  | Cl Max: | 1.2779 | at alpha= | 10 | deg
XFOIL ncrit=9 |  |  |  | L/D Max: | 108.847 | at alpha= | 3 | deg
Re: | 750000 |  |  | Cd Min: | 0.2455 | at alpha= | -20 | deg
Mach: | 0 |  |  | Cl=0 at alpha= | -4.1082 | deg
|  |  |  | @ Cl=0.1, Cd= | 0.009127
|  |  |  | @ Cl=0.4, Cd= | 0.0070671
|  |  |  | @ Cl=0.6, Cd= | 0.005895
alpha (deg) | Cl | Cd | Cm | Cl/Cd
-20 | -0.6511 | 0.2455 | 0.0365 | -2.6521
-19.5 | -0.6339 | 0.23912 | 0.0329 | -2.651
-19 | -0.6167 | 0.23282 | 0.0293 | -2.6488
-18.5 | -0.6 | 0.22654 | 0.0258 | -2.6485
-18 | -0.5836 | 0.22015 | 0.0222 | -2.6509
-17.5 | -0.5676 | 0.21372 | 0.0188 | -2.6558
-17 | -0.552 | 0.20717 | 0.0154 | -2.6645
-16.5 | -0.5368 | 0.20061 | 0.0123 | -2.6758
-16 | -0.5222 | 0.19398 | 0.0093 | -2.692
-15.5 | -0.5095 | 0.18674 | 0.0074 | -2.7284
-15 | -0.4951 | 0.18058 | 0.0048 | -2.7417
-14.5 | -0.4811 | 0.17419 | 0.0022 | -2.7619
-14 | -0.4662 | 0.1674 | -0.0007 | -2.7849
-13.5 | -0.4533 | 0.16099 | -0.0037 | -2.8157
-13 | -0.4414 | 0.15445 | -0.0064 | -2.8579
-12.5 | -0.4296 | 0.14776 | -0.0088 | -2.9074
-12 | -0.4184 | 0.14097 | -0.0112 | -2.968
-11.5 | -0.4098 | 0.13305 | -0.0122 | -3.08
-11 | -0.398 | 0.12691 | -0.0141 | -3.1361
-10.5 | -0.3864 | 0.12087 | -0.016 | -3.1968
-10 | -0.3754 | 0.11468 | -0.018 | -3.2735
-9.5 | -0.3649 | 0.10828 | -0.0202 | -3.37
-9 | -0.3556 | 0.10229 | -0.0235 | -3.4764
-8.5 | -0.3476 | 0.0963 | -0.0252 | -3.6096
-8 | -0.3447 | 0.09014 | -0.0267 | -3.8241
-7.5 | -0.3505 | 0.08501 | -0.0256 | -4.123
-6.5 | -0.3034 | 0.07036 | -0.0393 | -4.3121
-5.5 | -0.158 | 0.01459 | -0.0951 | -10.8293
-5 | -0.0987 | 0.01109 | -0.0965 | -8.8999
-4.5 | -0.0413 | 0.01118 | -0.0965 | -3.6941
-4 | 0.0114 | 0.01008 | -0.0958 | 1.131
-3.5 | 0.0645 | 0.00948 | -0.0951 | 6.8038
-3 | 0.1178 | 0.00895 | -0.0945 | 13.162
-2.5 | 0.1714 | 0.00857 | -0.0938 | 20
-2 | 0.2244 | 0.00787 | -0.0931 | 28.5133
-1.5 | 0.2781 | 0.00754 | -0.0925 | 36.8833
-1 | 0.3318 | 0.00729 | -0.0918 | 45.5144
-0.5 | 0.3849 | 0.00707 | -0.0912 | 54.4413
0 | 0.4372 | 0.00706 | -0.0904 | 61.9263
0.5 | 0.4881 | 0.007 | -0.0895 | 69.7286
1 | 0.5491 | 0.00561 | -0.0912 | 97.8788
1.5 | 0.6009 | 0.0059 | -0.0903 | 101.8475
2 | 0.6522 | 0.00625 | -0.0894 | 104.352
2.5 | 0.7043 | 0.00654 | -0.0886 | 107.6911
3 | 0.7554 | 0.00694 | -0.0878 | 108.8473
3.5 | 0.7977 | 0.00831 | -0.0857 | 95.9928
4 | 0.8349 | 0.01058 | -0.0828 | 78.913
4.5 | 0.885 | 0.01123 | -0.0816 | 78.8068
5 | 0.9322 | 0.01225 | -0.0799 | 76.098
5.5 | 0.9738 | 0.01389 | -0.0774 | 70.108
6 | 1.0091 | 0.01617 | -0.0738 | 62.4057
7 | 1.0935 | 0.02127 | -0.0678 | 51.4104
7.5 | 1.1386 | 0.02428 | -0.0662 | 46.8946
9.5 | 1.2684 | 0.04202 | -0.0534 | 30.1856
10 | 1.2779 | 0.04691 | -0.0489 | 27.2415
10.5 | 1.2777 | 0.05231 | -0.044 | 24.4255
11 | 1.2579 | 0.05788 | -0.0374 | 21.7329
11.5 | 1.227 | 0.06423 | -0.0328 | 19.1032
12 | 1.19 | 0.073 | -0.0322 | 16.3014
12.5 | 1.1537 | 0.08306 | -0.035 | 13.89
13 | 1.1229 | 0.09394 | -0.0409 | 11.9534
13.5 | 1.0875 | 0.10834 | -0.0501 | 10.0378
14 | 1.043 | 0.12946 | -0.0648 | 8.0565
14.5 | 1.0075 | 0.15838 | -0.0813 | 6.3613
15 | 1.0055 | 0.17267 | -0.0885 | 5.8232

## 35. Re 750k Mach 0.10 (1)
BIGFOIL.COM POLAR EXPORT
goe403
GOE 403 |  |  |  | Cl Max: | 1.265 | at alpha= | 8 | deg
JavaFoil+Calcfoil stall+Eppler ext transition |  |  |  | L/D Max: | 156.315 | at alpha= | 5.5 | deg
Re: | 750000 |  |  | Cd Min: | 0.00581 | at alpha= | 3 | deg
Mach: | 0.1 |  |  | Cl=0 at alpha= | -4.3426 | deg
|  |  |  | @ Cl=0.1, Cd= | 0.0061453
|  |  |  | @ Cl=0.4, Cd= | 0.0070559
|  |  |  | @ Cl=0.6, Cd= | 0.0060014
alpha (deg) | Cl | Cd | Cm | Cl/Cd
-16 | -0.263 | 0.15581 | -0.025 | -1.689
-15.5 | -0.278 | 0.17461 | -0.025 | -1.593
-15 | -0.293 | 0.15859 | -0.025 | -1.848
-14.5 | -0.308 | 0.1481 | -0.025 | -2.078
-14 | -0.322 | 0.13416 | -0.025 | -2.398
-13.5 | -0.335 | 0.1217 | -0.025 | -2.749
-13 | -0.346 | 0.11465 | -0.026 | -3.02
-12.5 | -0.356 | 0.10551 | -0.026 | -3.372
-12 | -0.363 | 0.09661 | -0.027 | -3.756
-11.5 | -0.367 | 0.08856 | -0.028 | -4.145
-11 | -0.368 | 0.08192 | -0.03 | -4.489
-10.5 | -0.364 | 0.07582 | -0.031 | -4.806
-10 | -0.357 | 0.06967 | -0.032 | -5.119
-9.5 | -0.344 | 0.06491 | -0.033 | -5.306
-9 | -0.327 | 0.05928 | -0.034 | -5.523
-8.5 | -0.306 | 0.05489 | -0.034 | -5.572
-8 | -0.28 | 0.05103 | -0.035 | -5.484
-7.5 | -0.25 | 0.04751 | -0.035 | -5.258
-7 | -0.216 | 0.04457 | -0.035 | -4.847
-6.5 | -0.18 | 0.04198 | -0.035 | -4.277
-6 | -0.141 | 0.03988 | -0.036 | -3.524
-5.5 | -0.099 | 0.03765 | -0.037 | -2.635
-5 | -0.057 | 0.03403 | -0.044 | -1.678
-4.5 | -0.017 | 0.00641 | -0.08 | -2.621
-4 | 0.037 | 0.00634 | -0.081 | 5.824
-3.5 | 0.091 | 0.00616 | -0.082 | 14.792
-3 | 0.146 | 0.00607 | -0.083 | 24.019
-2.5 | 0.201 | 0.00598 | -0.084 | 33.625
-2 | 0.256 | 0.00593 | -0.085 | 43.197
-1.5 | 0.312 | 0.00586 | -0.086 | 53.239
-1 | 0.367 | 0.00705 | -0.087 | 52.124
-0.5 | 0.423 | 0.00706 | -0.088 | 59.901
0 | 0.482 | 0.00709 | -0.089 | 68.019
0.5 | 0.538 | 0.00679 | -0.09 | 79.301
1 | 0.594 | 0.00598 | -0.091 | 99.398
1.5 | 0.65 | 0.00618 | -0.092 | 105.133
2 | 0.706 | 0.00623 | -0.093 | 113.287
2.5 | 0.762 | 0.00665 | -0.094 | 114.506
3 | 0.817 | 0.00581 | -0.095 | 140.744
3.5 | 0.873 | 0.0072 | -0.096 | 121.312
4 | 0.929 | 0.00744 | -0.097 | 124.82
4.5 | 0.984 | 0.00632 | -0.098 | 155.613
5 | 1.038 | 0.00667 | -0.099 | 155.666
5.5 | 1.088 | 0.00696 | -0.1 | 156.315
6 | 1.134 | 0.01063 | -0.101 | 106.707
6.5 | 1.176 | 0.01122 | -0.102 | 104.871
7 | 1.213 | 0.01178 | -0.103 | 102.91
7.5 | 1.243 | 0.01245 | -0.103 | 99.837
8 | 1.265 | 0.0133 | -0.105 | 95.117
8.5 | 1.026 | 0.05174 | -0.043 | 19.835
9 | 1.03 | 0.05557 | -0.043 | 18.54
9.5 | 1.027 | 0.05987 | -0.042 | 17.15
10 | 1.016 | 0.06451 | -0.042 | 15.749
10.5 | 0.998 | 0.06962 | -0.041 | 14.337
11 | 0.974 | 0.07547 | -0.041 | 12.902
11.5 | 0.943 | 0.08177 | -0.041 | 11.537
12 | 0.908 | 0.08871 | -0.041 | 10.236
12.5 | 0.869 | 0.09457 | -0.041 | 9.189
13 | 0.827 | 0.10296 | -0.043 | 8.034

## 36. Re 750k Mach 0.10 (2)
BIGFOIL.COM POLAR EXPORT
goe403
GOE 403 |  |  |  | Cl Max: | 1.2194 | at alpha= | 9.5 | deg
XFOIL ncrit=9 |  |  |  | L/D Max: | 108.924 | at alpha= | 3 | deg
Re: | 750000 |  |  | Cd Min: | 0.16151 | at alpha= | 14.5 | deg
Mach: | 0.1 |  |  | Cl=0 at alpha= | -4.1028 | deg
|  |  |  | @ Cl=0.1, Cd= | 0.0092303
|  |  |  | @ Cl=0.4, Cd= | 0.0070849
|  |  |  | @ Cl=0.6, Cd= | 0.0059083
alpha (deg) | Cl | Cd | Cm | Cl/Cd
-5.5 | -0.1582 | 0.01544 | -0.0959 | -10.2461
-5 | -0.0995 | 0.01126 | -0.0973 | -8.8366
-4.5 | -0.0421 | 0.01122 | -0.0971 | -3.7522
-4 | 0.0109 | 0.01015 | -0.0964 | 1.0739
-3.5 | 0.0647 | 0.00966 | -0.0957 | 6.6977
-3 | 0.1181 | 0.00901 | -0.095 | 13.1077
-2.5 | 0.1721 | 0.00861 | -0.0943 | 19.9884
-2 | 0.2255 | 0.0079 | -0.0936 | 28.5443
-1.5 | 0.2794 | 0.00757 | -0.0929 | 36.9089
-1 | 0.3335 | 0.00733 | -0.0923 | 45.498
-0.5 | 0.3867 | 0.00709 | -0.0916 | 54.5416
0.5 | 0.4905 | 0.00705 | -0.0898 | 69.5745
1 | 0.5518 | 0.00564 | -0.0915 | 97.8369
1.5 | 0.6039 | 0.00593 | -0.0907 | 101.8381
2 | 0.6557 | 0.00627 | -0.0898 | 104.5774
2.5 | 0.708 | 0.00657 | -0.089 | 107.7626
3 | 0.7592 | 0.00697 | -0.0881 | 108.924
3.5 | 0.8011 | 0.00843 | -0.0859 | 95.0297
4 | 0.8392 | 0.01061 | -0.083 | 79.0952
4.5 | 0.8896 | 0.01127 | -0.0818 | 78.9352
5 | 0.9369 | 0.01232 | -0.08 | 76.0471
5.5 | 0.9781 | 0.01402 | -0.0774 | 69.7646
6 | 1.0136 | 0.01629 | -0.0737 | 62.2222
7 | 1.0984 | 0.02153 | -0.0675 | 51.0172
7.5 | 1.1436 | 0.02462 | -0.0659 | 46.45
9.5 | 1.2194 | 0.03512 | -0.048 | 34.721
10 | 1.2129 | 0.04103 | -0.0419 | 29.5613
10.5 | 1.1837 | 0.04648 | -0.0344 | 25.4669
11 | 1.1468 | 0.05392 | -0.0304 | 21.2685
11.5 | 1.1051 | 0.06398 | -0.03 | 17.2726
12 | 1.0582 | 0.07684 | -0.0332 | 13.7715
12.5 | 1.0085 | 0.09184 | -0.0401 | 10.9811
13 | 0.9543 | 0.10842 | -0.0503 | 8.8019
13.5 | 0.8908 | 0.12804 | -0.0643 | 6.9572
14 | 0.8525 | 0.14878 | -0.0769 | 5.7299
14.5 | 0.8419 | 0.16151 | -0.0836 | 5.2127

## 37. Re 750k Mach 0.25 (1)
BIGFOIL.COM POLAR EXPORT
goe403
GOE 403 |  |  |  | Cl Max: | 1.259 | at alpha= | 7.5 | deg
JavaFoil+Calcfoil stall+Eppler ext transition |  |  |  | L/D Max: | 158.782 | at alpha= | 5.5 | deg
Re: | 750000 |  |  | Cd Min: | 0.00587 | at alpha= | -1.5 | deg
Mach: | 0.25 |  |  | Cl=0 at alpha= | -4.3654 | deg
|  |  |  | @ Cl=0.1, Cd= | 0.0062082
|  |  |  | @ Cl=0.4, Cd= | 0.0071102
|  |  |  | @ Cl=0.6, Cd= | 0.12115
alpha (deg) | Cl | Cd | Cm | Cl/Cd
-14.5 | -0.052 | 0.12998 | -0.029 | -0.404
-14 | -0.05 | 0.12317 | -0.03 | -0.406
-13.5 | -0.101 | 0.12024 | -0.029 | -0.838
-13 | -0.156 | 0.11553 | -0.029 | -1.353
-12.5 | -0.198 | 0.11225 | -0.028 | -1.761
-12 | -0.233 | 0.12856 | -0.028 | -1.809
-11.5 | -0.262 | 0.11054 | -0.027 | -2.369
-11 | -0.285 | 0.09737 | -0.027 | -2.93
-10.5 | -0.302 | 0.08616 | -0.029 | -3.507
-10 | -0.312 | 0.0773 | -0.031 | -4.035
-9.5 | -0.314 | 0.06977 | -0.032 | -4.502
-9 | -0.309 | 0.06393 | -0.034 | -4.827
-8.5 | -0.296 | 0.05807 | -0.035 | -5.09
-8 | -0.276 | 0.05337 | -0.036 | -5.164
-7.5 | -0.249 | 0.04899 | -0.036 | -5.092
-7 | -0.218 | 0.04548 | -0.035 | -4.788
-6.5 | -0.182 | 0.04312 | -0.036 | -4.226
-6 | -0.143 | 0.04029 | -0.037 | -3.559
-5.5 | -0.101 | 0.03804 | -0.038 | -2.665
-5 | -0.058 | 0.03587 | -0.039 | -1.619
-4.5 | -0.014 | 0.03079 | -0.051 | -0.461
-4 | 0.038 | 0.00637 | -0.083 | 5.946
-3.5 | 0.094 | 0.00622 | -0.084 | 15.048
-3 | 0.15 | 0.00611 | -0.085 | 24.523
-2.5 | 0.206 | 0.00596 | -0.086 | 34.638
-2 | 0.263 | 0.00594 | -0.087 | 44.325
-1.5 | 0.32 | 0.00587 | -0.088 | 54.577
-1 | 0.377 | 0.00713 | -0.089 | 52.914
-0.5 | 0.435 | 0.00708 | -0.09 | 61.42
0 | 0.496 | 0.00716 | -0.091 | 69.267
0.5 | 0.553 | 0.00737 | -0.092 | 75.08
1 | 0.61 | 0.00604 | -0.093 | 101.118
1.5 | 0.668 | 0.00627 | -0.094 | 106.564
2 | 0.725 | 0.00634 | -0.095 | 114.323
2.5 | 0.783 | 0.00678 | -0.096 | 115.395
3 | 0.84 | 0.00588 | -0.097 | 142.757
3.5 | 0.897 | 0.00733 | -0.098 | 122.337
4 | 0.954 | 0.00763 | -0.099 | 125.035
4.5 | 1.011 | 0.00652 | -0.1 | 155.138
5 | 1.066 | 0.00675 | -0.101 | 158.042
5.5 | 1.116 | 0.00703 | -0.102 | 158.782
6 | 1.162 | 0.01085 | -0.103 | 107.123
6.5 | 1.202 | 0.01146 | -0.104 | 104.934
7 | 1.235 | 0.01215 | -0.105 | 101.663
7.5 | 1.259 | 0.01287 | -0.106 | 97.794
8 | 1.02 | 0.04904 | -0.044 | 20.798
8.5 | 1.019 | 0.05317 | -0.043 | 19.172
9 | 1.007 | 0.05766 | -0.042 | 17.469
9.5 | 0.983 | 0.06293 | -0.042 | 15.618
10 | 0.946 | 0.06882 | -0.041 | 13.742
10.5 | 0.896 | 0.0751 | -0.04 | 11.932
11 | 0.835 | 0.0828 | -0.041 | 10.08
11.5 | 0.763 | 0.09468 | -0.043 | 8.058
12 | 0.682 | 0.10674 | -0.044 | 6.392
12.5 | 0.595 | 0.12115 | -0.046 | 4.907

## 38. Re 750k Mach 0.25 (2)
BIGFOIL.COM POLAR EXPORT
goe403
GOE 403 |  |  |  | Cl Max: | 1.238 | at alpha= | 9.5 | deg
XFOIL ncrit=9 |  |  |  | L/D Max: | 109.37 | at alpha= | 3 | deg
Re: | 750000 |  |  | Cd Min: | 0.24978 | at alpha= | -20 | deg
Mach: | 0.25 |  |  | Cl=0 at alpha= | -4.074 | deg
|  |  |  | @ Cl=0.1, Cd= | 0.00956
|  |  |  | @ Cl=0.4, Cd= | 0.0072041
|  |  |  | @ Cl=0.6, Cd= | 0.0063055
alpha (deg) | Cl | Cd | Cm | Cl/Cd
-20 | -0.6641 | 0.24978 | 0.0383 | -2.6587
-19.5 | -0.6456 | 0.24314 | 0.0345 | -2.6553
-19 | -0.6275 | 0.23662 | 0.0306 | -2.6519
-18.5 | -0.6098 | 0.2301 | 0.0269 | -2.6502
-18 | -0.5926 | 0.22352 | 0.0232 | -2.6512
-17.5 | -0.5755 | 0.2169 | 0.0195 | -2.6533
-17 | -0.5588 | 0.21014 | 0.016 | -2.6592
-16.5 | -0.5424 | 0.20338 | 0.0127 | -2.6669
-16 | -0.5278 | 0.19566 | 0.0102 | -2.6975
-15.5 | -0.5123 | 0.18942 | 0.0076 | -2.7046
-15 | -0.4968 | 0.18297 | 0.0048 | -2.7152
-14.5 | -0.4816 | 0.1763 | 0.002 | -2.7317
-14 | -0.4656 | 0.16947 | -0.0012 | -2.7474
-13.5 | -0.452 | 0.16297 | -0.0043 | -2.7735
-13 | -0.4391 | 0.1563 | -0.0071 | -2.8093
-12.5 | -0.4265 | 0.14951 | -0.0095 | -2.8527
-12 | -0.4163 | 0.14136 | -0.0108 | -2.945
-11.5 | -0.4035 | 0.13519 | -0.0126 | -2.9847
-11 | -0.3911 | 0.12888 | -0.0146 | -3.0346
-10.5 | -0.3791 | 0.12259 | -0.0166 | -3.0924
-10 | -0.3676 | 0.11615 | -0.0187 | -3.1649
-9.5 | -0.356 | 0.10993 | -0.0219 | -3.2384
-9 | -0.3468 | 0.10375 | -0.0243 | -3.3427
-8.5 | -0.3377 | 0.09764 | -0.026 | -3.4586
-8 | -0.3328 | 0.09138 | -0.0276 | -3.6419
-7.5 | -0.338 | 0.08433 | -0.0269 | -4.0081
-7 | -0.3466 | 0.0807 | -0.0237 | -4.2949
-6.5 | -0.2965 | 0.07275 | -0.0371 | -4.0756
-6 | -0.2287 | 0.06253 | -0.0572 | -3.6574
-5.5 | -0.1552 | 0.05036 | -0.0766 | -3.0818
-5 | -0.1027 | 0.01367 | -0.1013 | -7.5128
-4.5 | -0.0466 | 0.01211 | -0.1006 | -3.8481
-4 | 0.0081 | 0.01053 | -0.0996 | 0.76923
-3 | 0.1199 | 0.00935 | -0.0979 | 12.8235
-2.5 | 0.1759 | 0.00883 | -0.0971 | 19.9207
-2 | 0.231 | 0.00811 | -0.0962 | 28.4834
-1.5 | 0.2867 | 0.00768 | -0.0954 | 37.3307
-1 | 0.3423 | 0.00744 | -0.0946 | 46.0081
-0.5 | 0.3969 | 0.0072 | -0.0937 | 55.125
0 | 0.4504 | 0.00727 | -0.0927 | 61.9532
0.5 | 0.5035 | 0.00732 | -0.0918 | 68.7842
1.5 | 0.6205 | 0.00609 | -0.0927 | 101.8883
2 | 0.674 | 0.00643 | -0.0917 | 104.8212
2.5 | 0.7282 | 0.00671 | -0.0909 | 108.5246
3 | 0.7809 | 0.00714 | -0.0898 | 109.3697
3.5 | 0.8192 | 0.00915 | -0.0868 | 89.5301
4 | 0.8631 | 0.01079 | -0.0844 | 79.9907
4.5 | 0.9145 | 0.01154 | -0.0828 | 79.2461
5 | 0.9623 | 0.01271 | -0.0807 | 75.712
5.5 | 1.0009 | 0.01475 | -0.0771 | 67.8576
6 | 1.0368 | 0.01702 | -0.073 | 60.9166
6.5 | 1.0732 | 0.02015 | -0.0689 | 53.2605
7 | 1.1244 | 0.02301 | -0.066 | 48.8657
7.5 | 1.1694 | 0.02645 | -0.0636 | 44.2117
8 | 1.2054 | 0.03659 | -0.0617 | 32.9434
8.5 | 1.2271 | 0.04204 | -0.0569 | 29.1889
9 | 1.2332 | 0.04736 | -0.0508 | 26.0389
9.5 | 1.238 | 0.04849 | -0.0435 | 25.531
10 | 1.2188 | 0.05296 | -0.0358 | 23.0136
10.5 | 1.1905 | 0.05933 | -0.0318 | 20.0657
11 | 1.1584 | 0.06763 | -0.0318 | 17.1285
11.5 | 1.1245 | 0.07825 | -0.0357 | 14.3706
12 | 1.09 | 0.09129 | -0.0431 | 11.94
12.5 | 1.0551 | 0.10705 | -0.0533 | 9.8561
13 | 1.0232 | 0.1254 | -0.0654 | 8.1595
13.5 | 1.003 | 0.14557 | -0.0771 | 6.8902
14 | 0.9999 | 0.16119 | -0.085 | 6.2032
14.5 | 1.0025 | 0.17402 | -0.0915 | 5.7608

## 39. Re 750k Mach 0.50 (1)
BIGFOIL.COM POLAR EXPORT
goe403
GOE 403 |  |  |  | Cl Max: | 1.284 | at alpha= | 6.5 | deg
JavaFoil+Calcfoil stall+Eppler ext transition |  |  |  | L/D Max: | 155.101 | at alpha= | 4.5 | deg
Re: | 750000 |  |  | Cd Min: | 0.00613 | at alpha= | -2.5 | deg
Mach: | 0.5 |  |  | Cl=0 at alpha= | -4.3469 | deg
|  |  |  | @ Cl=0.1, Cd= | 0.0079051
|  |  |  | @ Cl=0.4, Cd= | 0.0071791
|  |  |  | @ Cl=0.6, Cd= | 0.0076178
alpha (deg) | Cl | Cd | Cm | Cl/Cd
-20 | -0.748 | 0.20014 | -0.033 | -3.738
-19.5 | -0.726 | 0.1835 | -0.034 | -3.959
-19 | -0.704 | 0.17701 | -0.034 | -3.979
-18.5 | -0.683 | 0.17255 | -0.035 | -3.958
-18 | -0.659 | 0.17812 | -0.035 | -3.698
-17.5 | -0.635 | 0.17115 | -0.034 | -3.711
-17 | -0.611 | 0.16371 | -0.034 | -3.735
-16.5 | -0.589 | 0.16104 | -0.034 | -3.655
-16 | -0.565 | 0.14683 | -0.034 | -3.851
-15.5 | -0.542 | 0.14868 | -0.034 | -3.646
-15 | -0.519 | 0.14485 | -0.035 | -3.583
-14.5 | -0.496 | 0.14167 | -0.035 | -3.499
-14 | -0.473 | 0.12664 | -0.036 | -3.731
-13.5 | -0.449 | 0.12232 | -0.036 | -3.67
-13 | -0.425 | 0.11803 | -0.037 | -3.603
-12.5 | -0.402 | 0.11464 | -0.037 | -3.503
-12 | -0.378 | 0.11146 | -0.038 | -3.389
-11.5 | -0.353 | 0.11452 | -0.036 | -3.083
-11 | -0.329 | 0.10693 | -0.035 | -3.072
-10.5 | -0.304 | 0.10277 | -0.035 | -2.962
-10 | -0.28 | 0.0998 | -0.035 | -2.808
-9.5 | -0.256 | 0.09745 | -0.036 | -2.626
-9 | -0.232 | 0.09703 | -0.036 | -2.386
-8.5 | -0.207 | 0.09458 | -0.037 | -2.189
-8 | -0.182 | 0.09218 | -0.037 | -1.979
-7.5 | -0.158 | 0.07833 | -0.039 | -2.015
-7 | -0.133 | 0.06836 | -0.036 | -1.944
-6.5 | -0.166 | 0.05051 | -0.04 | -3.289
-6 | -0.149 | 0.04422 | -0.039 | -3.36
-5.5 | -0.108 | 0.04084 | -0.041 | -2.654
-5 | -0.063 | 0.03749 | -0.041 | -1.679
-4.5 | -0.015 | 0.03532 | -0.043 | -0.433
-4 | 0.034 | 0.0334 | -0.045 | 1.015
-3.5 | 0.104 | 0.00636 | -0.094 | 16.298
-3 | 0.166 | 0.00629 | -0.095 | 26.463
-2.5 | 0.23 | 0.00613 | -0.096 | 37.477
-2 | 0.293 | 0.0066 | -0.097 | 44.468
-1.5 | 0.357 | 0.00663 | -0.098 | 53.882
-1 | 0.422 | 0.00746 | -0.1 | 56.495
-0.5 | 0.486 | 0.00738 | -0.101 | 65.823
0 | 0.554 | 0.00751 | -0.102 | 73.775
0.5 | 0.618 | 0.00766 | -0.103 | 80.647
1 | 0.682 | 0.00741 | -0.104 | 92.032
1.5 | 0.746 | 0.0068 | -0.105 | 109.712
2 | 0.81 | 0.00691 | -0.106 | 117.207
2.5 | 0.874 | 0.00741 | -0.108 | 117.94
3 | 0.938 | 0.00774 | -0.109 | 121.154
3.5 | 1.001 | 0.00805 | -0.11 | 124.41
4 | 1.064 | 0.00835 | -0.111 | 127.512
4.5 | 1.127 | 0.00727 | -0.112 | 155.101
5 | 1.187 | 0.00767 | -0.113 | 154.756
5.5 | 1.237 | 0.01204 | -0.114 | 102.715
6 | 1.273 | 0.013 | -0.116 | 97.872
6.5 | 1.284 | 0.01748 | -0.117 | 73.421
7 | 0.993 | 0.04714 | -0.046 | 21.055
7.5 | 0.607 | 0.07584 | -0.044 | 8.007
8 | 0.633 | 0.0781 | -0.045 | 8.105
8.5 | 0.659 | 0.08049 | -0.045 | 8.183
9 | 0.684 | 0.08308 | -0.046 | 8.236
9.5 | 0.71 | 0.08601 | -0.046 | 8.254
10 | 0.736 | 0.08735 | -0.047 | 8.421
10.5 | 0.761 | 0.092 | -0.049 | 8.275
11 | 0.788 | 0.09523 | -0.055 | 8.275
11.5 | 0.815 | 0.10481 | -0.061 | 7.779

## 40. Re 750k Mach 0.50 (2)
BIGFOIL.COM POLAR EXPORT
goe403
GOE 403 |  |  |  | Cl Max: | 0.6234 | at alpha= | 1 | deg
XFOIL ncrit=9 |  |  |  | L/D Max: | 77.8277 | at alpha= | 1 | deg
Re: | 750000 |  |  | Cd Min: | 0.16233 | at alpha= | -13 | deg
Mach: | 0.5 |  |  | Cl=0 at alpha= | -4.1342 | deg
|  |  |  | @ Cl=0.1, Cd= | 0.016148
|  |  |  | @ Cl=0.4, Cd= | 0.008049
|  |  |  | @ Cl=0.6, Cd= | 0.0080518
alpha (deg) | Cl | Cd | Cm | Cl/Cd
-13 | -0.4391 | 0.16233 | -0.0076 | -2.705
-12.5 | -0.4224 | 0.15538 | -0.0102 | -2.7185
-12 | -0.406 | 0.14851 | -0.0127 | -2.7338
-11.5 | -0.3904 | 0.14159 | -0.0151 | -2.7573
-11 | -0.3752 | 0.1347 | -0.0174 | -2.7854
-10.5 | -0.3596 | 0.12798 | -0.0203 | -2.8098
-10 | -0.347 | 0.12154 | -0.0234 | -2.855
-9.5 | -0.3344 | 0.11489 | -0.0256 | -2.9106
-9 | -0.3227 | 0.10821 | -0.0277 | -2.9822
-8.5 | -0.3142 | 0.10067 | -0.029 | -3.1211
-8 | -0.3013 | 0.09511 | -0.0287 | -3.1679
-7.5 | -0.292 | 0.0897 | -0.0294 | -3.2553
-7 | -0.2893 | 0.08553 | -0.0306 | -3.3824
-6.5 | -0.25 | 0.07706 | -0.0421 | -3.2442
-6 | -0.199 | 0.06746 | -0.057 | -2.9499
-5.5 | -0.1359 | 0.05562 | -0.0761 | -2.4434
-4.5 | -0.0398 | 0.03753 | -0.0993 | -1.0605
-4 | 0.0146 | 0.02755 | -0.1073 | 0.52995
-3 | 0.1283 | 0.01237 | -0.1106 | 10.3719
-2.5 | 0.1911 | 0.01029 | -0.1091 | 18.5714
-2 | 0.2551 | 0.00933 | -0.1076 | 27.3419
-1.5 | 0.3171 | 0.00832 | -0.106 | 38.113
-1 | 0.3778 | 0.00806 | -0.1043 | 46.8734
-0.5 | 0.4382 | 0.00803 | -0.1027 | 54.5704
0 | 0.4995 | 0.00803 | -0.1015 | 62.2042
0.5 | 0.5619 | 0.00812 | -0.1006 | 69.1995
1 | 0.6234 | 0.00801 | -0.0998 | 77.8277

## 41. Re 1M Mach 0.00 (1)
BIGFOIL.COM POLAR EXPORT
goe403
GOE 403 |  |  |  | Cl Max: | 1.279 | at alpha= | 8.5 | deg
JavaFoil+Calcfoil stall+Eppler ext transition |  |  |  | L/D Max: | 166.604 | at alpha= | 4.5 | deg
Re: | 1000000 |  |  | Cd Min: | 0.00543 | at alpha= | 3 | deg
Mach: | 0 |  |  | Cl=0 at alpha= | -4.3426 | deg
|  |  |  | @ Cl=0.1, Cd= | 0.005895
|  |  |  | @ Cl=0.4, Cd= | 0.0066653
|  |  |  | @ Cl=0.6, Cd= | 0.0055402
alpha (deg) | Cl | Cd | Cm | Cl/Cd
-16.5 | -0.284 | 0.15354 | -0.025 | -1.85
-16 | -0.297 | 0.14827 | -0.025 | -2.004
-15.5 | -0.31 | 0.14145 | -0.025 | -2.192
-15 | -0.323 | 0.142 | -0.025 | -2.274
-14.5 | -0.335 | 0.1317 | -0.025 | -2.546
-14 | -0.347 | 0.12148 | -0.025 | -2.855
-13.5 | -0.357 | 0.11386 | -0.026 | -3.138
-13 | -0.366 | 0.10553 | -0.027 | -3.47
-12.5 | -0.373 | 0.09705 | -0.028 | -3.845
-12 | -0.378 | 0.09082 | -0.029 | -4.157
-11.5 | -0.379 | 0.08338 | -0.03 | -4.547
-11 | -0.377 | 0.07777 | -0.031 | -4.851
-10.5 | -0.372 | 0.07276 | -0.032 | -5.108
-10 | -0.362 | 0.06671 | -0.032 | -5.426
-9.5 | -0.348 | 0.06225 | -0.033 | -5.59
-9 | -0.33 | 0.05766 | -0.034 | -5.717
-8.5 | -0.307 | 0.05314 | -0.036 | -5.786
-8 | -0.281 | 0.04927 | -0.038 | -5.703
-7.5 | -0.25 | 0.04583 | -0.038 | -5.463
-7 | -0.216 | 0.04347 | -0.035 | -4.962
-6.5 | -0.179 | 0.04115 | -0.036 | -4.351
-6 | -0.14 | 0.03911 | -0.037 | -3.582
-5.5 | -0.1 | 0.03451 | -0.046 | -2.896
-5 | -0.07 | 0.00629 | -0.078 | -11.057
-4.5 | -0.017 | 0.00616 | -0.079 | -2.715
-4 | 0.037 | 0.006 | -0.08 | 6.122
-3.5 | 0.091 | 0.00593 | -0.081 | 15.302
-3 | 0.145 | 0.00572 | -0.082 | 25.381
-2.5 | 0.2 | 0.00566 | -0.083 | 35.351
-2 | 0.255 | 0.00558 | -0.084 | 45.694
-1.5 | 0.31 | 0.00615 | -0.085 | 50.427
-1 | 0.366 | 0.00669 | -0.086 | 54.676
-0.5 | 0.421 | 0.00665 | -0.087 | 63.356
0 | 0.48 | 0.00673 | -0.088 | 71.264
0.5 | 0.536 | 0.00644 | -0.089 | 83.155
1 | 0.591 | 0.0055 | -0.09 | 107.399
1.5 | 0.647 | 0.00575 | -0.091 | 112.384
2 | 0.702 | 0.0058 | -0.092 | 121.165
2.5 | 0.758 | 0.00623 | -0.093 | 121.563
3 | 0.813 | 0.00543 | -0.094 | 149.835
3.5 | 0.869 | 0.00671 | -0.095 | 129.439
4 | 0.924 | 0.00693 | -0.096 | 133.406
4.5 | 0.979 | 0.00588 | -0.097 | 166.604
5 | 1.033 | 0.00626 | -0.098 | 165.104
5.5 | 1.083 | 0.00653 | -0.099 | 165.806
6 | 1.129 | 0.01003 | -0.1 | 112.557
6.5 | 1.171 | 0.01056 | -0.101 | 110.937
7 | 1.208 | 0.01111 | -0.102 | 108.698
7.5 | 1.239 | 0.01171 | -0.103 | 105.822
8 | 1.263 | 0.01257 | -0.104 | 100.485
8.5 | 1.279 | 0.01325 | -0.105 | 96.533
9 | 1.032 | 0.05453 | -0.044 | 18.933
9.5 | 1.032 | 0.05847 | -0.043 | 17.646
10 | 1.024 | 0.06303 | -0.043 | 16.249
10.5 | 1.01 | 0.06766 | -0.043 | 14.927
11 | 0.99 | 0.07261 | -0.043 | 13.632
11.5 | 0.964 | 0.07843 | -0.042 | 12.292
12 | 0.934 | 0.08467 | -0.042 | 11.028
12.5 | 0.9 | 0.09013 | -0.042 | 9.982
13 | 0.863 | 0.09684 | -0.043 | 8.91
13.5 | 0.824 | 0.10415 | -0.044 | 7.911

## 42. Re 1M Mach 0.00 (2)
BIGFOIL.COM POLAR EXPORT
goe403
GOE 403 |  |  |  | Cl Max: | 1.1002 | at alpha= | 7 | deg
XFOIL ncrit=9 |  |  |  | L/D Max: | 115.705 | at alpha= | 2.5 | deg
Re: | 1000000 |  |  | Cd Min: | 0.02457 | at alpha= | 7 | deg
Mach: | 0 |  |  | Cl=0 at alpha= | -99 | deg
|  |  |  | @ Cl=0.1, Cd= | 0.00679
|  |  |  | @ Cl=0.4, Cd= | 0.00679
|  |  |  | @ Cl=0.6, Cd= | 0.0055316
alpha (deg) | Cl | Cd | Cm | Cl/Cd
0 | 0.4356 | 0.00679 | -0.0899 | 64.1532
0.5 | 0.4876 | 0.00687 | -0.0892 | 70.9753
1 | 0.538 | 0.00637 | -0.0886 | 84.4584
1.5 | 0.6016 | 0.00551 | -0.0905 | 109.1833
2 | 0.6533 | 0.00583 | -0.0897 | 112.0583
2.5 | 0.7058 | 0.0061 | -0.089 | 115.7049
3 | 0.7559 | 0.00661 | -0.088 | 114.357
3.5 | 0.7868 | 0.00949 | -0.0843 | 82.9083
4 | 0.8382 | 0.00996 | -0.0834 | 84.1566
4.5 | 0.8878 | 0.01068 | -0.0821 | 83.1273
5 | 0.9328 | 0.012 | -0.0801 | 77.7333
5.5 | 0.979 | 0.01304 | -0.0783 | 75.0767
6 | 1.0219 | 0.0144 | -0.076 | 70.9653
6.5 | 1.057 | 0.01682 | -0.0722 | 62.8419
7 | 1.1002 | 0.02457 | -0.0697 | 44.7782

## 43. Re 1M Mach 0.10 (1)
BIGFOIL.COM POLAR EXPORT
goe403
GOE 403 |  |  |  | Cl Max: | 1.279 | at alpha= | 8.5 | deg
JavaFoil+Calcfoil stall+Eppler ext transition |  |  |  | L/D Max: | 166.909 | at alpha= | 4.5 | deg
Re: | 1000000 |  |  | Cd Min: | 0.00542 | at alpha= | 3 | deg
Mach: | 0.1 |  |  | Cl=0 at alpha= | -4.3426 | deg
|  |  |  | @ Cl=0.1, Cd= | 0.0058269
|  |  |  | @ Cl=0.4, Cd= | 0.006693
|  |  |  | @ Cl=0.6, Cd= | 0.0055579
alpha (deg) | Cl | Cd | Cm | Cl/Cd
-16 | -0.263 | 0.14903 | -0.026 | -1.767
-15.5 | -0.278 | 0.14171 | -0.026 | -1.964
-15 | -0.293 | 0.13618 | -0.026 | -2.154
-14.5 | -0.308 | 0.13207 | -0.026 | -2.331
-14 | -0.322 | 0.12715 | -0.025 | -2.531
-13.5 | -0.335 | 0.11871 | -0.026 | -2.82
-13 | -0.346 | 0.1079 | -0.026 | -3.21
-12.5 | -0.356 | 0.09965 | -0.027 | -3.572
-12 | -0.363 | 0.09387 | -0.028 | -3.869
-11.5 | -0.367 | 0.08645 | -0.03 | -4.249
-11 | -0.368 | 0.07947 | -0.031 | -4.63
-10.5 | -0.365 | 0.07312 | -0.031 | -4.986
-10 | -0.357 | 0.06842 | -0.032 | -5.216
-9.5 | -0.345 | 0.06318 | -0.033 | -5.454
-9 | -0.328 | 0.05826 | -0.034 | -5.623
-8.5 | -0.306 | 0.05376 | -0.036 | -5.698
-8 | -0.281 | 0.04938 | -0.037 | -5.682
-7.5 | -0.25 | 0.04592 | -0.038 | -5.454
-7 | -0.216 | 0.04366 | -0.035 | -4.951
-6.5 | -0.18 | 0.04128 | -0.036 | -4.352
-6 | -0.141 | 0.03918 | -0.037 | -3.588
-5.5 | -0.1 | 0.03516 | -0.045 | -2.847
-5 | -0.07 | 0.00627 | -0.079 | -11.14
-4.5 | -0.017 | 0.00609 | -0.08 | -2.757
-4 | 0.037 | 0.00605 | -0.081 | 6.102
-3.5 | 0.091 | 0.00584 | -0.082 | 15.611
-3 | 0.146 | 0.00576 | -0.083 | 25.335
-2.5 | 0.201 | 0.00569 | -0.084 | 35.335
-2 | 0.256 | 0.00562 | -0.085 | 45.569
-1.5 | 0.312 | 0.00608 | -0.086 | 51.299
-1 | 0.367 | 0.00664 | -0.087 | 55.371
-0.5 | 0.423 | 0.00673 | -0.088 | 62.861
0 | 0.482 | 0.00674 | -0.089 | 71.539
0.5 | 0.538 | 0.00644 | -0.09 | 83.62
1 | 0.594 | 0.00553 | -0.091 | 107.474
1.5 | 0.65 | 0.00579 | -0.092 | 112.28
2 | 0.706 | 0.00584 | -0.093 | 120.861
2.5 | 0.762 | 0.00623 | -0.094 | 122.185
3 | 0.817 | 0.00542 | -0.095 | 150.731
3.5 | 0.873 | 0.00669 | -0.096 | 130.432
4 | 0.929 | 0.00696 | -0.097 | 133.451
4.5 | 0.984 | 0.0059 | -0.098 | 166.909
5 | 1.038 | 0.00626 | -0.099 | 165.89
5.5 | 1.088 | 0.00656 | -0.1 | 165.878
6 | 1.134 | 0.0101 | -0.101 | 112.297
6.5 | 1.176 | 0.01063 | -0.102 | 110.648
7 | 1.213 | 0.0112 | -0.103 | 108.312
7.5 | 1.243 | 0.01181 | -0.103 | 105.214
8 | 1.265 | 0.01264 | -0.105 | 100.051
8.5 | 1.279 | 0.01336 | -0.106 | 95.739
9 | 1.031 | 0.0547 | -0.044 | 18.839
9.5 | 1.027 | 0.05885 | -0.043 | 17.455
10 | 1.016 | 0.0634 | -0.043 | 16.03
10.5 | 0.998 | 0.06799 | -0.043 | 14.685
11 | 0.974 | 0.07317 | -0.042 | 13.312
11.5 | 0.944 | 0.07947 | -0.042 | 11.876
12 | 0.908 | 0.08616 | -0.042 | 10.543
12.5 | 0.869 | 0.09163 | -0.042 | 9.487
13 | 0.827 | 0.09891 | -0.044 | 8.366
13.5 | 0.784 | 0.10734 | -0.045 | 7.3

## 44. Re 1M Mach 0.10 (2)
BIGFOIL.COM POLAR EXPORT
goe403
GOE 403 |  |  |  | Cl Max: | 1.0611 | at alpha= | 6.5 | deg
XFOIL ncrit=9 |  |  |  | L/D Max: | 115.948 | at alpha= | 2.5 | deg
Re: | 1000000 |  |  | Cd Min: | 0.01705 | at alpha= | 6.5 | deg
Mach: | 0.1 |  |  | Cl=0 at alpha= | -99 | deg
|  |  |  | @ Cl=0.1, Cd= | 0.00682
|  |  |  | @ Cl=0.4, Cd= | 0.00682
|  |  |  | @ Cl=0.6, Cd= | 0.0055971
alpha (deg) | Cl | Cd | Cm | Cl/Cd
0 | 0.4376 | 0.00682 | -0.0903 | 64.1642
0.5 | 0.4901 | 0.0069 | -0.0896 | 71.029
1 | 0.541 | 0.00644 | -0.089 | 84.0062
1.5 | 0.6047 | 0.00553 | -0.0909 | 109.349
2 | 0.6568 | 0.00585 | -0.0901 | 112.2735
2.5 | 0.7096 | 0.00612 | -0.0894 | 115.9477
3 | 0.7599 | 0.00663 | -0.0884 | 114.6154
3.5 | 0.7908 | 0.00952 | -0.0846 | 83.0672
4 | 0.8426 | 0.00999 | -0.0836 | 84.3443
4.5 | 0.8924 | 0.01073 | -0.0823 | 83.1687
5 | 0.9376 | 0.01205 | -0.0802 | 77.8091
5.5 | 0.9837 | 0.01313 | -0.0783 | 74.92
6 | 1.0264 | 0.01454 | -0.0759 | 70.5915
6.5 | 1.0611 | 0.01705 | -0.0719 | 62.2346

## 45. Re 1M Mach 0.25 (1)
BIGFOIL.COM POLAR EXPORT
goe403
GOE 403 |  |  |  | Cl Max: | 1.271 | at alpha= | 8 | deg
JavaFoil+Calcfoil stall+Eppler ext transition |  |  |  | L/D Max: | 169.163 | at alpha= | 5 | deg
Re: | 1000000 |  |  | Cd Min: | 0.00548 | at alpha= | 3 | deg
Mach: | 0.25 |  |  | Cl=0 at alpha= | -4.3454 | deg
|  |  |  | @ Cl=0.1, Cd= | 0.0058793
|  |  |  | @ Cl=0.4, Cd= | 0.0067583
|  |  |  | @ Cl=0.6, Cd= | 0.13469
alpha (deg) | Cl | Cd | Cm | Cl/Cd
-14.5 | -0.052 | 0.12609 | -0.029 | -0.416
-14 | -0.05 | 0.11922 | -0.03 | -0.419
-13.5 | -0.101 | 0.1142 | -0.03 | -0.883
-13 | -0.156 | 0.11409 | -0.029 | -1.37
-12.5 | -0.198 | 0.10756 | -0.029 | -1.838
-12 | -0.233 | 0.10627 | -0.029 | -2.19
-11.5 | -0.262 | 0.1044 | -0.028 | -2.509
-11 | -0.285 | 0.09296 | -0.028 | -3.07
-10.5 | -0.302 | 0.08431 | -0.03 | -3.586
-10 | -0.312 | 0.07488 | -0.032 | -4.168
-9.5 | -0.314 | 0.06829 | -0.033 | -4.603
-9 | -0.309 | 0.06124 | -0.034 | -5.041
-8.5 | -0.296 | 0.05624 | -0.035 | -5.258
-8 | -0.276 | 0.05211 | -0.036 | -5.291
-7.5 | -0.25 | 0.0476 | -0.038 | -5.249
-7 | -0.218 | 0.04459 | -0.035 | -4.885
-6.5 | -0.182 | 0.04218 | -0.036 | -4.322
-6 | -0.143 | 0.03963 | -0.038 | -3.62
-5.5 | -0.101 | 0.03738 | -0.038 | -2.713
-5 | -0.059 | 0.03231 | -0.05 | -1.825
-4.5 | -0.017 | 0.00618 | -0.082 | -2.787
-4 | 0.038 | 0.00606 | -0.083 | 6.242
-3.5 | 0.094 | 0.00589 | -0.084 | 15.887
-3 | 0.15 | 0.00579 | -0.085 | 25.873
-2.5 | 0.206 | 0.00563 | -0.086 | 36.615
-2 | 0.263 | 0.00561 | -0.087 | 46.904
-1.5 | 0.32 | 0.00607 | -0.088 | 52.751
-1 | 0.377 | 0.00679 | -0.089 | 55.588
-0.5 | 0.435 | 0.00671 | -0.09 | 64.758
0 | 0.496 | 0.00679 | -0.091 | 73.002
0.5 | 0.553 | 0.00649 | -0.092 | 85.269
1 | 0.61 | 0.00563 | -0.093 | 108.386
1.5 | 0.668 | 0.00586 | -0.094 | 113.938
2 | 0.725 | 0.00595 | -0.095 | 121.948
2.5 | 0.783 | 0.00633 | -0.096 | 123.705
3 | 0.84 | 0.00548 | -0.097 | 153.184
3.5 | 0.897 | 0.00685 | -0.098 | 130.911
4 | 0.954 | 0.0071 | -0.099 | 134.366
4.5 | 1.011 | 0.00611 | -0.1 | 165.532
5 | 1.066 | 0.0063 | -0.101 | 169.163
5.5 | 1.116 | 0.00667 | -0.102 | 167.343
6 | 1.162 | 0.01027 | -0.103 | 113.183
6.5 | 1.202 | 0.01085 | -0.104 | 110.784
7 | 1.235 | 0.01151 | -0.105 | 107.326
7.5 | 1.259 | 0.0122 | -0.106 | 103.178
8 | 1.271 | 0.01316 | -0.107 | 96.576
8.5 | 1.02 | 0.05228 | -0.044 | 19.503
9 | 1.008 | 0.0564 | -0.044 | 17.864
9.5 | 0.983 | 0.06149 | -0.043 | 15.988
10 | 0.946 | 0.06676 | -0.042 | 14.17
10.5 | 0.896 | 0.07319 | -0.042 | 12.246
11 | 0.835 | 0.08023 | -0.042 | 10.406
11.5 | 0.763 | 0.09027 | -0.044 | 8.455
12 | 0.683 | 0.10379 | -0.045 | 6.576
12.5 | 0.595 | 0.11522 | -0.047 | 5.162
13 | 0.501 | 0.13469 | -0.049 | 3.721

## 46. Re 1M Mach 0.25 (2)
BIGFOIL.COM POLAR EXPORT
goe403
GOE 403 |  |  |  | Cl Max: | 0.5572 | at alpha= | 1 | deg
XFOIL ncrit=9 |  |  |  | L/D Max: | 82.1829 | at alpha= | 1 | deg
Re: | 1000000 |  |  | Cd Min: | 0.01142 | at alpha= | -5 | deg
Mach: | 0.25 |  |  | Cl=0 at alpha= | -4.0441 | deg
|  |  |  | @ Cl=0.1, Cd= | 0.0086144
|  |  |  | @ Cl=0.4, Cd= | 0.0070072
|  |  |  | @ Cl=0.6, Cd= | 0.00678
alpha (deg) | Cl | Cd | Cm | Cl/Cd
-5 | -0.1063 | 0.01142 | -0.1006 | -9.3082
-4.5 | -0.0527 | 0.00944 | -0.0993 | -5.5826
-4 | 0.0051 | 0.00957 | -0.0986 | 0.53292
-3.5 | 0.0613 | 0.00898 | -0.0978 | 6.8263
-3 | 0.1174 | 0.00845 | -0.0971 | 13.8935
-2.5 | 0.1736 | 0.0079 | -0.0964 | 21.9747
-2 | 0.2299 | 0.00755 | -0.0957 | 30.4503
-1.5 | 0.2858 | 0.00722 | -0.095 | 39.5845
-1 | 0.341 | 0.00696 | -0.0942 | 48.9943
0.5 | 0.5035 | 0.00709 | -0.0917 | 71.0155
1 | 0.5572 | 0.00678 | -0.0912 | 82.1829

## 47. Re 1M Mach 0.50 (1)
BIGFOIL.COM POLAR EXPORT
goe403
GOE 403 |  |  |  | Cl Max: | 1.284 | at alpha= | 6.5 | deg
JavaFoil+Calcfoil stall+Eppler ext transition |  |  |  | L/D Max: | 166.57 | at alpha= | 4.5 | deg
Re: | 1000000 |  |  | Cd Min: | 0.00596 | at alpha= | -3 | deg
Mach: | 0.5 |  |  | Cl=0 at alpha= | -4.3469 | deg
|  |  |  | @ Cl=0.1, Cd= | 0.0074934
|  |  |  | @ Cl=0.4, Cd= | 0.0067923
|  |  |  | @ Cl=0.6, Cd= | 0.0072078
alpha (deg) | Cl | Cd | Cm | Cl/Cd
-20 | -0.748 | 0.18999 | -0.033 | -3.938
-19.5 | -0.727 | 0.17489 | -0.034 | -4.154
-19 | -0.704 | 0.16978 | -0.034 | -4.149
-18.5 | -0.683 | 0.1679 | -0.036 | -4.07
-18 | -0.66 | 0.16937 | -0.036 | -3.894
-17.5 | -0.636 | 0.16334 | -0.035 | -3.892
-17 | -0.612 | 0.15548 | -0.034 | -3.936
-16.5 | -0.589 | 0.15124 | -0.035 | -3.894
-16 | -0.566 | 0.13814 | -0.035 | -4.095
-15.5 | -0.542 | 0.14172 | -0.035 | -3.826
-15 | -0.519 | 0.13883 | -0.035 | -3.74
-14.5 | -0.496 | 0.13483 | -0.035 | -3.677
-14 | -0.473 | 0.12016 | -0.036 | -3.933
-13.5 | -0.449 | 0.11587 | -0.037 | -3.875
-13 | -0.425 | 0.11291 | -0.037 | -3.767
-12.5 | -0.402 | 0.10927 | -0.038 | -3.676
-12 | -0.378 | 0.10515 | -0.038 | -3.593
-11.5 | -0.353 | 0.11083 | -0.037 | -3.189
-11 | -0.329 | 0.09951 | -0.035 | -3.302
-10.5 | -0.304 | 0.09646 | -0.035 | -3.157
-10 | -0.28 | 0.09353 | -0.036 | -2.997
-9.5 | -0.256 | 0.09311 | -0.036 | -2.749
-9 | -0.232 | 0.09032 | -0.037 | -2.564
-8.5 | -0.207 | 0.08786 | -0.037 | -2.357
-8 | -0.182 | 0.08546 | -0.038 | -2.136
-7.5 | -0.158 | 0.07212 | -0.039 | -2.19
-7 | -0.133 | 0.06483 | -0.037 | -2.05
-6.5 | -0.166 | 0.04886 | -0.04 | -3.401
-6 | -0.149 | 0.04297 | -0.039 | -3.458
-5.5 | -0.108 | 0.03963 | -0.041 | -2.735
-5 | -0.063 | 0.03689 | -0.042 | -1.707
-4.5 | -0.015 | 0.0347 | -0.044 | -0.441
-4 | 0.034 | 0.03032 | -0.057 | 1.134
-3.5 | 0.104 | 0.00611 | -0.094 | 16.954
-3 | 0.166 | 0.00596 | -0.095 | 27.9
-2.5 | 0.23 | 0.0063 | -0.096 | 36.436
-2 | 0.293 | 0.00628 | -0.097 | 46.71
-1.5 | 0.357 | 0.00623 | -0.098 | 57.332
-1 | 0.422 | 0.00708 | -0.1 | 59.516
-0.5 | 0.486 | 0.00699 | -0.101 | 69.474
0 | 0.554 | 0.0071 | -0.102 | 78.033
0.5 | 0.618 | 0.00725 | -0.103 | 85.274
1 | 0.682 | 0.007 | -0.104 | 97.355
1.5 | 0.746 | 0.00636 | -0.105 | 117.382
2 | 0.81 | 0.00647 | -0.106 | 125.24
2.5 | 0.874 | 0.00691 | -0.108 | 126.542
3 | 0.938 | 0.0072 | -0.109 | 130.219
3.5 | 1.001 | 0.00754 | -0.11 | 132.845
4 | 1.064 | 0.00777 | -0.111 | 136.972
4.5 | 1.127 | 0.00677 | -0.112 | 166.57
5 | 1.187 | 0.00728 | -0.113 | 163.127
5.5 | 1.237 | 0.01411 | -0.114 | 87.648
6 | 1.273 | 0.01229 | -0.116 | 103.531
6.5 | 1.284 | 0.01335 | -0.117 | 96.131
7 | 0.993 | 0.04595 | -0.047 | 21.607
7.5 | 0.607 | 0.0708 | -0.046 | 8.58
8 | 0.633 | 0.07305 | -0.046 | 8.668
8.5 | 0.659 | 0.07544 | -0.047 | 8.734
9 | 0.685 | 0.07881 | -0.047 | 8.686
9.5 | 0.71 | 0.08172 | -0.048 | 8.691
10 | 0.736 | 0.08315 | -0.048 | 8.849
10.5 | 0.762 | 0.08641 | -0.05 | 8.813
11 | 0.789 | 0.09305 | -0.058 | 8.48
11.5 | 0.816 | 0.09983 | -0.062 | 8.171

## 48. Re 1M Mach 0.50 (2)
BIGFOIL.COM POLAR EXPORT
goe403
GOE 403 |  |  |  | Cl Max: | 1.2567 | at alpha= | 20 | deg
XFOIL ncrit=9 |  |  |  | L/D Max: | 120.854 | at alpha= | 2.5 | deg
Re: | 1000000 |  |  | Cd Min: | 0.3104 | at alpha= | 20 | deg
Mach: | 0.5 |  |  | Cl=0 at alpha= | -4.109 | deg
|  |  |  | @ Cl=0.1, Cd= | 0.011158
|  |  |  | @ Cl=0.4, Cd= | 0.0076904
|  |  |  | @ Cl=0.6, Cd= | 0.0076467
alpha (deg) | Cl | Cd | Cm | Cl/Cd
-7 | -0.2739 | 0.08211 | -0.0356 | -3.3358
-6.5 | -0.2428 | 0.07403 | -0.0433 | -3.2798
-6 | -0.1754 | 0.06206 | -0.0661 | -2.8263
-5.5 | -0.1202 | 0.05227 | -0.0834 | -2.2996
-5 | -0.0883 | 0.04392 | -0.0919 | -2.0105
-4 | 0.0108 | 0.02384 | -0.1091 | 0.45302
-3.5 | 0.0608 | 0.01253 | -0.1116 | 4.8524
-3 | 0.1245 | 0.0103 | -0.1101 | 12.0874
-2.5 | 0.1891 | 0.00899 | -0.1086 | 21.0345
-2 | 0.2531 | 0.00831 | -0.1071 | 30.4573
-1 | 0.3758 | 0.00771 | -0.1038 | 48.7419
-0.5 | 0.4376 | 0.00766 | -0.1025 | 57.1279
0 | 0.5002 | 0.0076 | -0.1016 | 65.8158
0.5 | 0.5633 | 0.00767 | -0.1009 | 73.442
1 | 0.6264 | 0.00763 | -0.1002 | 82.097
2 | 0.7587 | 0.00646 | -0.1006 | 117.4458
2.5 | 0.8206 | 0.00679 | -0.0994 | 120.8542
3 | 0.8749 | 0.00774 | -0.097 | 113.0362
3.5 | 0.9117 | 0.01033 | -0.0922 | 88.2575
4 | 0.9707 | 0.01106 | -0.0899 | 87.7667
4.5 | 1.0237 | 0.01232 | -0.0864 | 83.0925
5 | 1.0671 | 0.01418 | -0.0814 | 75.2539
5.5 | 1.1048 | 0.01616 | -0.0754 | 68.3663
6 | 1.1288 | 0.01874 | -0.0673 | 60.2348
6.5 | 1.1473 | 0.02183 | -0.0587 | 52.5561
7 | 1.1753 | 0.02596 | -0.0521 | 45.2735
7.5 | 1.2089 | 0.03061 | -0.0458 | 39.4936
8 | 1.2095 | 0.036 | -0.0392 | 33.5972
8.5 | 1.1939 | 0.04258 | -0.035 | 28.039
9 | 1.1666 | 0.05095 | -0.0346 | 22.897
9.5 | 1.1394 | 0.06118 | -0.0373 | 18.6237
10 | 1.1115 | 0.07301 | -0.0427 | 15.2239
10.5 | 1.0776 | 0.0872 | -0.0507 | 12.3578
11 | 1.0451 | 0.10306 | -0.0603 | 10.1407
11.5 | 1.0264 | 0.11817 | -0.0699 | 8.6858
12 | 1.0142 | 0.13375 | -0.0797 | 7.5828
12.5 | 1.0105 | 0.14894 | -0.0885 | 6.7846
13 | 1.0154 | 0.16291 | -0.0958 | 6.2329
13.5 | 1.0253 | 0.17579 | -0.1024 | 5.8325
14 | 1.0419 | 0.18804 | -0.1088 | 5.5408
14.5 | 1.0557 | 0.19932 | -0.1148 | 5.2965
15 | 1.0707 | 0.20994 | -0.1206 | 5.1
15.5 | 1.0868 | 0.21998 | -0.126 | 4.9404
16 | 1.1041 | 0.22961 | -0.1312 | 4.8086
16.5 | 1.1211 | 0.2391 | -0.1362 | 4.6888
17 | 1.1383 | 0.24989 | -0.1418 | 4.5552
17.5 | 1.1574 | 0.26 | -0.1473 | 4.4515
18 | 1.1769 | 0.27001 | -0.1529 | 4.3587
18.5 | 1.1966 | 0.27998 | -0.1585 | 4.2739
19 | 1.2163 | 0.28993 | -0.1642 | 4.1952
19.5 | 1.2359 | 0.29987 | -0.1701 | 4.1215
20 | 1.2567 | 0.3104 | -0.1769 | 4.0486

## 49. Re 2M Mach 0.00 (1)
BIGFOIL.COM POLAR EXPORT
goe403
GOE 403 |  |  |  | Cl Max: | 1.287 | at alpha= | 9 | deg
JavaFoil+Calcfoil stall+Eppler ext transition |  |  |  | L/D Max: | 188.477 | at alpha= | 4.5 | deg
Re: | 2000000 |  |  | Cd Min: | 0.00431 | at alpha= | 2 | deg
Mach: | 0 |  |  | Cl=0 at alpha= | -4.3426 | deg
|  |  |  | @ Cl=0.1, Cd= | 0.0052033
|  |  |  | @ Cl=0.4, Cd= | 0.0056173
|  |  |  | @ Cl=0.6, Cd= | 0.004832
alpha (deg) | Cl | Cd | Cm | Cl/Cd
-16.5 | -0.284 | 0.1438 | -0.027 | -1.977
-16 | -0.297 | 0.13604 | -0.027 | -2.187
-15.5 | -0.311 | 0.13086 | -0.027 | -2.374
-15 | -0.323 | 0.12438 | -0.027 | -2.6
-14.5 | -0.336 | 0.11922 | -0.027 | -2.816
-14 | -0.347 | 0.11297 | -0.027 | -3.074
-13.5 | -0.358 | 0.10537 | -0.028 | -3.396
-13 | -0.367 | 0.0967 | -0.029 | -3.792
-12.5 | -0.374 | 0.09168 | -0.03 | -4.076
-12 | -0.378 | 0.08617 | -0.031 | -4.388
-11.5 | -0.38 | 0.07942 | -0.031 | -4.78
-11 | -0.378 | 0.07344 | -0.032 | -5.143
-10.5 | -0.372 | 0.06831 | -0.033 | -5.448
-10 | -0.363 | 0.06353 | -0.035 | -5.711
-9.5 | -0.349 | 0.05875 | -0.036 | -5.942
-9 | -0.331 | 0.0542 | -0.038 | -6.108
-8.5 | -0.309 | 0.05005 | -0.039 | -6.167
-8 | -0.283 | 0.04585 | -0.042 | -6.169
-7.5 | -0.253 | 0.04078 | -0.045 | -6.214
-7 | -0.219 | 0.03878 | -0.045 | -5.642
-6.5 | -0.184 | 0.0327 | -0.052 | -5.641
-6 | -0.172 | 0.00619 | -0.076 | -27.869
-5.5 | -0.122 | 0.00607 | -0.077 | -20.052
-5 | -0.07 | 0.00559 | -0.078 | -12.443
-4.5 | -0.017 | 0.00544 | -0.079 | -3.074
-4 | 0.037 | 0.00535 | -0.08 | 6.876
-3.5 | 0.091 | 0.00514 | -0.081 | 17.674
-3 | 0.145 | 0.00552 | -0.082 | 26.32
-2.5 | 0.2 | 0.00598 | -0.083 | 33.473
-2 | 0.255 | 0.00611 | -0.084 | 41.734
-1.5 | 0.31 | 0.00553 | -0.085 | 56.092
-1 | 0.366 | 0.00503 | -0.086 | 72.673
-0.5 | 0.421 | 0.00598 | -0.087 | 70.393
0 | 0.48 | 0.00608 | -0.088 | 78.874
0.5 | 0.536 | 0.00512 | -0.089 | 104.531
1 | 0.591 | 0.00493 | -0.09 | 119.963
1.5 | 0.647 | 0.00432 | -0.091 | 149.641
2 | 0.702 | 0.00431 | -0.092 | 162.966
2.5 | 0.758 | 0.00545 | -0.093 | 138.982
3 | 0.813 | 0.00468 | -0.094 | 173.707
3.5 | 0.869 | 0.00589 | -0.095 | 147.536
4 | 0.924 | 0.00604 | -0.096 | 153.049
4.5 | 0.979 | 0.0052 | -0.097 | 188.477
5 | 1.033 | 0.00561 | -0.098 | 184.056
5.5 | 1.083 | 0.00716 | -0.099 | 151.304
6 | 1.129 | 0.0088 | -0.1 | 128.281
6.5 | 1.171 | 0.00928 | -0.101 | 126.233
7 | 1.208 | 0.00977 | -0.102 | 123.609
7.5 | 1.239 | 0.01029 | -0.103 | 120.367
8 | 1.263 | 0.01107 | -0.104 | 114.081
8.5 | 1.279 | 0.01171 | -0.105 | 109.19
9 | 1.287 | 0.01238 | -0.106 | 103.946
9.5 | 1.286 | 0.01306 | -0.107 | 98.466
10 | 1.277 | 0.01375 | -0.108 | 92.837
10.5 | 1.011 | 0.06475 | -0.045 | 15.61
11 | 0.99 | 0.06952 | -0.045 | 14.247
11.5 | 0.965 | 0.07463 | -0.045 | 12.927
12 | 0.934 | 0.0804 | -0.045 | 11.621
12.5 | 0.9 | 0.08551 | -0.045 | 10.528
13 | 0.863 | 0.09179 | -0.046 | 9.406
13.5 | 0.825 | 0.0973 | -0.046 | 8.474
14 | 0.785 | 0.10455 | -0.047 | 7.504

## 50. Re 2M Mach 0.00 (2)
BIGFOIL.COM POLAR EXPORT
goe403
GOE 403 |  |  |  | Cl Max: | 0.7935 | at alpha= | 3.5 | deg
XFOIL ncrit=9 |  |  |  | L/D Max: | 130.627 | at alpha= | 2.5 | deg
Re: | 2000000 |  |  | Cd Min: | 0.00829 | at alpha= | 3.5 | deg
Mach: | 0 |  |  | Cl=0 at alpha= | -99 | deg
|  |  |  | @ Cl=0.1, Cd= | 0.00625
|  |  |  | @ Cl=0.4, Cd= | 0.00625
|  |  |  | @ Cl=0.6, Cd= | 0.0060434
alpha (deg) | Cl | Cd | Cm | Cl/Cd
0 | 0.4345 | 0.00625 | -0.0898 | 69.52
0.5 | 0.4888 | 0.00629 | -0.0895 | 77.7107
1 | 0.5429 | 0.00626 | -0.0892 | 86.7252
1.5 | 0.5954 | 0.00607 | -0.0888 | 98.089
2.5 | 0.708 | 0.00542 | -0.0898 | 130.6273
3 | 0.7443 | 0.00754 | -0.0867 | 98.7135
3.5 | 0.7935 | 0.00829 | -0.0854 | 95.7177

## 51. Re 2M Mach 0.10 (1)
BIGFOIL.COM POLAR EXPORT
goe403
GOE 403 |  |  |  | Cl Max: | 1.284 | at alpha= | 9 | deg
JavaFoil+Calcfoil stall+Eppler ext transition |  |  |  | L/D Max: | 189.217 | at alpha= | 4.5 | deg
Re: | 2000000 |  |  | Cd Min: | 0.0043 | at alpha= | 1.5 | deg
Mach: | 0.1 |  |  | Cl=0 at alpha= | -4.3426 | deg
|  |  |  | @ Cl=0.1, Cd= | 0.0052389
|  |  |  | @ Cl=0.4, Cd= | 0.0055976
|  |  |  | @ Cl=0.6, Cd= | 0.0048714
alpha (deg) | Cl | Cd | Cm | Cl/Cd
-16.5 | -0.249 | 0.14231 | -0.027 | -1.748
-16 | -0.264 | 0.13863 | -0.027 | -1.902
-15.5 | -0.279 | 0.12952 | -0.027 | -2.152
-15 | -0.294 | 0.12472 | -0.027 | -2.355
-14.5 | -0.308 | 0.11921 | -0.028 | -2.586
-14 | -0.322 | 0.11365 | -0.028 | -2.836
-13.5 | -0.335 | 0.10733 | -0.028 | -3.123
-13 | -0.347 | 0.0996 | -0.029 | -3.483
-12.5 | -0.357 | 0.0922 | -0.029 | -3.867
-12 | -0.364 | 0.08759 | -0.03 | -4.152
-11.5 | -0.368 | 0.08022 | -0.031 | -4.585
-11 | -0.368 | 0.07437 | -0.032 | -4.953
-10.5 | -0.365 | 0.06893 | -0.033 | -5.295
-10 | -0.357 | 0.0648 | -0.034 | -5.516
-9.5 | -0.346 | 0.0593 | -0.036 | -5.827
-9 | -0.329 | 0.05462 | -0.038 | -6.021
-8.5 | -0.307 | 0.05071 | -0.039 | -6.064
-8 | -0.282 | 0.04652 | -0.042 | -6.066
-7.5 | -0.253 | 0.04135 | -0.045 | -6.125
-7 | -0.219 | 0.03971 | -0.044 | -5.504
-6.5 | -0.184 | 0.03422 | -0.05 | -5.376
-6 | -0.173 | 0.00623 | -0.077 | -27.775
-5.5 | -0.122 | 0.00602 | -0.078 | -20.294
-5 | -0.07 | 0.00564 | -0.079 | -12.399
-4.5 | -0.017 | 0.00548 | -0.08 | -3.068
-4 | 0.037 | 0.00527 | -0.081 | 7.009
-3.5 | 0.091 | 0.00518 | -0.082 | 17.625
-3 | 0.146 | 0.00554 | -0.083 | 26.321
-2.5 | 0.201 | 0.00602 | -0.084 | 33.395
-2 | 0.256 | 0.00549 | -0.085 | 46.725
-1.5 | 0.312 | 0.00547 | -0.086 | 57.036
-1 | 0.368 | 0.00501 | -0.087 | 73.435
-0.5 | 0.423 | 0.00602 | -0.088 | 70.262
0 | 0.482 | 0.00612 | -0.089 | 78.809
0.5 | 0.538 | 0.00514 | -0.09 | 104.778
1 | 0.594 | 0.00494 | -0.091 | 120.214
1.5 | 0.65 | 0.0043 | -0.092 | 151.021
2 | 0.706 | 0.00432 | -0.093 | 163.214
2.5 | 0.762 | 0.00546 | -0.094 | 139.521
3 | 0.817 | 0.0047 | -0.095 | 173.856
3.5 | 0.873 | 0.00588 | -0.096 | 148.374
4 | 0.929 | 0.00609 | -0.097 | 152.539
4.5 | 0.984 | 0.0052 | -0.098 | 189.217
5 | 1.038 | 0.00562 | -0.099 | 184.703
5.5 | 1.088 | 0.00718 | -0.1 | 151.478
6 | 1.134 | 0.00884 | -0.101 | 128.369
6.5 | 1.176 | 0.00931 | -0.102 | 126.277
7 | 1.213 | 0.00981 | -0.103 | 123.57
7.5 | 1.243 | 0.01035 | -0.104 | 120.065
8 | 1.265 | 0.01115 | -0.105 | 113.431
8.5 | 1.279 | 0.01181 | -0.106 | 108.308
9 | 1.284 | 0.0125 | -0.107 | 102.773
9.5 | 1.281 | 0.01317 | -0.107 | 97.266
10 | 1.017 | 0.0609 | -0.045 | 16.699
10.5 | 0.999 | 0.06513 | -0.045 | 15.34
11 | 0.975 | 0.07014 | -0.045 | 13.896
11.5 | 0.944 | 0.07501 | -0.045 | 12.59
12 | 0.909 | 0.08087 | -0.045 | 11.24
12.5 | 0.87 | 0.08652 | -0.045 | 10.053
13 | 0.828 | 0.09253 | -0.046 | 8.948
13.5 | 0.784 | 0.10066 | -0.047 | 7.79
14 | 0.739 | 0.10798 | -0.048 | 6.848

## 52. Re 2M Mach 0.10 (2)
BIGFOIL.COM POLAR EXPORT
goe403
GOE 403 |  |  |  | Cl Max: | 0.7977 | at alpha= | 3.5 | deg
XFOIL ncrit=9 |  |  |  | L/D Max: | 131.856 | at alpha= | 2 | deg
Re: | 2000000 |  |  | Cd Min: | 0.00832 | at alpha= | 3.5 | deg
Mach: | 0.1 |  |  | Cl=0 at alpha= | -99 | deg
|  |  |  | @ Cl=0.1, Cd= | 0.00626
|  |  |  | @ Cl=0.4, Cd= | 0.00626
|  |  |  | @ Cl=0.6, Cd= | 0.0060771
alpha (deg) | Cl | Cd | Cm | Cl/Cd
0 | 0.4367 | 0.00626 | -0.0902 | 69.7604
0.5 | 0.4914 | 0.00631 | -0.0899 | 77.8764
1 | 0.5458 | 0.00629 | -0.0896 | 86.7727
1.5 | 0.5987 | 0.0061 | -0.0892 | 98.1475
2 | 0.6606 | 0.00501 | -0.0911 | 131.8563
2.5 | 0.7118 | 0.00544 | -0.0901 | 130.8456
3 | 0.7472 | 0.00768 | -0.0868 | 97.2917
3.5 | 0.7977 | 0.00832 | -0.0857 | 95.8774

## 53. Re 2M Mach 0.25 (1)
BIGFOIL.COM POLAR EXPORT
goe403
GOE 403 |  |  |  | Cl Max: | 1.271 | at alpha= | 8 | deg
JavaFoil+Calcfoil stall+Eppler ext transition |  |  |  | L/D Max: | 187.91 | at alpha= | 5 | deg
Re: | 2000000 |  |  | Cd Min: | 0.00427 | at alpha= | 2 | deg
Mach: | 0.25 |  |  | Cl=0 at alpha= | -4.3454 | deg
|  |  |  | @ Cl=0.1, Cd= | 0.0052107
|  |  |  | @ Cl=0.4, Cd= | 0.0057181
|  |  |  | @ Cl=0.6, Cd= | 0.02896
alpha (deg) | Cl | Cd | Cm | Cl/Cd
-14.5 | -0.052 | 0.11737 | -0.03 | -0.447
-14 | -0.05 | 0.11087 | -0.03 | -0.451
-13.5 | -0.101 | 0.10779 | -0.03 | -0.936
-13 | -0.156 | 0.10461 | -0.031 | -1.496
-12.5 | -0.198 | 0.10024 | -0.031 | -1.975
-12 | -0.233 | 0.09589 | -0.03 | -2.43
-11.5 | -0.262 | 0.09291 | -0.03 | -2.823
-11 | -0.286 | 0.08499 | -0.03 | -3.362
-10.5 | -0.303 | 0.07668 | -0.032 | -3.948
-10 | -0.312 | 0.06941 | -0.033 | -4.503
-9.5 | -0.315 | 0.06408 | -0.034 | -4.91
-9 | -0.309 | 0.05836 | -0.035 | -5.294
-8.5 | -0.296 | 0.05367 | -0.038 | -5.524
-8 | -0.277 | 0.04902 | -0.04 | -5.648
-7.5 | -0.251 | 0.04441 | -0.042 | -5.652
-7 | -0.218 | 0.04267 | -0.037 | -5.113
-6.5 | -0.184 | 0.03909 | -0.043 | -4.697
-6 | -0.148 | 0.0318 | -0.054 | -4.641
-5.5 | -0.125 | 0.00615 | -0.08 | -20.296
-5 | -0.072 | 0.00595 | -0.081 | -12.013
-4.5 | -0.017 | 0.0055 | -0.082 | -3.132
-4 | 0.038 | 0.00541 | -0.083 | 7.002
-3.5 | 0.094 | 0.00517 | -0.084 | 18.111
-3 | 0.15 | 0.00555 | -0.085 | 27.009
-2.5 | 0.206 | 0.00604 | -0.086 | 34.135
-2 | 0.263 | 0.00546 | -0.087 | 48.196
-1.5 | 0.32 | 0.00548 | -0.088 | 58.393
-1 | 0.377 | 0.0055 | -0.089 | 68.572
-0.5 | 0.435 | 0.00605 | -0.09 | 71.827
0 | 0.496 | 0.00612 | -0.091 | 80.967
0.5 | 0.553 | 0.00504 | -0.092 | 109.637
1 | 0.61 | 0.00502 | -0.093 | 121.581
1.5 | 0.668 | 0.00517 | -0.094 | 129.044
2 | 0.725 | 0.00427 | -0.095 | 169.794
2.5 | 0.783 | 0.00557 | -0.096 | 140.411
3 | 0.84 | 0.00472 | -0.097 | 177.919
3.5 | 0.897 | 0.00596 | -0.098 | 150.47
4 | 0.954 | 0.00622 | -0.099 | 153.325
4.5 | 1.011 | 0.00653 | -0.1 | 154.839
5 | 1.066 | 0.00567 | -0.101 | 187.91
5.5 | 1.116 | 0.00739 | -0.102 | 151.051
6 | 1.162 | 0.00904 | -0.103 | 128.53
6.5 | 1.202 | 0.00957 | -0.104 | 125.682
7 | 1.235 | 0.01012 | -0.105 | 122.078
7.5 | 1.259 | 0.01072 | -0.106 | 117.43
8 | 1.271 | 0.01164 | -0.107 | 109.199
8.5 | 1.271 | 0.01239 | -0.108 | 102.58
9 | 1.256 | 0.01313 | -0.109 | 95.719
9.5 | 0.984 | 0.05887 | -0.045 | 16.712
10 | 0.947 | 0.06347 | -0.045 | 14.915
10.5 | 0.897 | 0.0695 | -0.045 | 12.904
11 | 0.835 | 0.07526 | -0.045 | 11.1
11.5 | 0.764 | 0.08406 | -0.046 | 9.086
12 | 0.683 | 0.0941 | -0.048 | 7.258
12.5 | 0.707 | 0.02696 | -0.11 | 26.244
13 | 0.595 | 0.02896 | -0.111 | 20.535

## 54. Re 2M Mach 0.25 (2)
BIGFOIL.COM POLAR EXPORT
goe403
GOE 403 |  |  |  | Cl Max: | 1.2886 | at alpha= | 9.5 | deg
XFOIL ncrit=9 |  |  |  | L/D Max: | 133.595 | at alpha= | 2 | deg
Re: | 2000000 |  |  | Cd Min: | 0.16908 | at alpha= | 14.5 | deg
Mach: | 0.25 |  |  | Cl=0 at alpha= | -3.9845 | deg
|  |  |  | @ Cl=0.1, Cd= | 0.0067087
|  |  |  | @ Cl=0.4, Cd= | 0.006445
|  |  |  | @ Cl=0.6, Cd= | 0.00629
alpha (deg) | Cl | Cd | Cm | Cl/Cd
-8.5 | -0.3542 | 0.09302 | -0.0238 | -3.8078
-8 | -0.3433 | 0.08897 | -0.0246 | -3.8586
-7.5 | -0.3239 | 0.08042 | -0.0321 | -4.0276
-7 | -0.2895 | 0.07061 | -0.0455 | -4.1
-6.5 | -0.2719 | 0.01614 | -0.1016 | -16.8463
-5.5 | -0.1723 | 0.00934 | -0.0996 | -18.4475
-5 | -0.1156 | 0.00846 | -0.0987 | -13.6643
-4.5 | -0.0593 | 0.00737 | -0.0977 | -8.0461
-4 | -0.0018 | 0.00695 | -0.0971 | -0.25899
-3.5 | 0.0561 | 0.0068 | -0.0966 | 8.25
-3 | 0.1138 | 0.00668 | -0.0961 | 17.0359
-2.5 | 0.1711 | 0.00663 | -0.0956 | 25.8069
-2 | 0.2268 | 0.00632 | -0.0949 | 35.8861
-1.5 | 0.282 | 0.00631 | -0.0941 | 44.691
-1 | 0.337 | 0.0064 | -0.0934 | 52.6562
-0.5 | 0.393 | 0.00646 | -0.0929 | 60.8359
0 | 0.4491 | 0.00634 | -0.0925 | 70.836
1 | 0.562 | 0.00638 | -0.0919 | 88.0878
1.5 | 0.6169 | 0.00625 | -0.0914 | 98.704
2 | 0.68 | 0.00509 | -0.0932 | 133.5953
2.5 | 0.7325 | 0.00556 | -0.0921 | 131.7446
3 | 0.7668 | 0.00804 | -0.0883 | 95.3731
3.5 | 0.8209 | 0.00844 | -0.0874 | 97.263
4 | 0.8745 | 0.00893 | -0.0863 | 97.9283
4.5 | 0.9276 | 0.00946 | -0.0852 | 98.055
5 | 0.9784 | 0.01027 | -0.0837 | 95.2678
5.5 | 1.0234 | 0.01167 | -0.0811 | 87.6949
6 | 1.0721 | 0.0126 | -0.0791 | 85.0873
6.5 | 1.1082 | 0.01478 | -0.0748 | 74.9797
7 | 1.1431 | 0.01766 | -0.0703 | 64.7282
7.5 | 1.1852 | 0.02104 | -0.0671 | 56.3308
8 | 1.2271 | 0.02505 | -0.064 | 48.986
8.5 | 1.2616 | 0.02803 | -0.0606 | 45.0089
9 | 1.2805 | 0.03269 | -0.0554 | 39.171
9.5 | 1.2886 | 0.03943 | -0.0487 | 32.6807
10 | 1.2674 | 0.04537 | -0.0396 | 27.9348
10.5 | 1.2336 | 0.05148 | -0.0327 | 23.9627
11 | 1.1964 | 0.05949 | -0.0306 | 20.1109
11.5 | 1.1611 | 0.06914 | -0.0328 | 16.7935
12 | 1.125 | 0.0814 | -0.0387 | 13.8206
12.5 | 1.0873 | 0.09635 | -0.048 | 11.2849
13 | 1.0567 | 0.11263 | -0.0587 | 9.382
13.5 | 1.0154 | 0.13461 | -0.0731 | 7.5433
14 | 1.0027 | 0.15323 | -0.0833 | 6.5438
14.5 | 1.0016 | 0.16908 | -0.0906 | 5.9238

## 55. Re 2M Mach 0.50 (1)
BIGFOIL.COM POLAR EXPORT
goe403
GOE 403 |  |  |  | Cl Max: | 1.284 | at alpha= | 6.5 | deg
JavaFoil+Calcfoil stall+Eppler ext transition |  |  |  | L/D Max: | 183.979 | at alpha= | 4.5 | deg
Re: | 2000000 |  |  | Cd Min: | 0.00461 | at alpha= | 1.5 | deg
Mach: | 0.5 |  |  | Cl=0 at alpha= | -4.3443 | deg
|  |  |  | @ Cl=0.1, Cd= | 0.0062674
|  |  |  | @ Cl=0.4, Cd= | 0.0056522
|  |  |  | @ Cl=0.6, Cd= | 0.0056031
alpha (deg) | Cl | Cd | Cm | Cl/Cd
-20 | -0.749 | 0.17371 | -0.034 | -4.311
-19.5 | -0.727 | 0.15928 | -0.034 | -4.564
-19 | -0.705 | 0.15356 | -0.035 | -4.59
-18.5 | -0.684 | 0.15431 | -0.036 | -4.433
-18 | -0.661 | 0.15172 | -0.037 | -4.356
-17.5 | -0.637 | 0.14536 | -0.036 | -4.385
-17 | -0.613 | 0.14084 | -0.036 | -4.354
-16.5 | -0.59 | 0.13886 | -0.036 | -4.249
-16 | -0.567 | 0.1281 | -0.036 | -4.423
-15.5 | -0.543 | 0.13036 | -0.036 | -4.167
-15 | -0.52 | 0.12504 | -0.036 | -4.158
-14.5 | -0.496 | 0.1189 | -0.036 | -4.175
-14 | -0.473 | 0.10922 | -0.037 | -4.331
-13.5 | -0.449 | 0.10505 | -0.037 | -4.278
-13 | -0.426 | 0.1016 | -0.038 | -4.189
-12.5 | -0.402 | 0.09695 | -0.038 | -4.146
-12 | -0.378 | 0.09464 | -0.039 | -3.994
-11.5 | -0.354 | 0.09775 | -0.039 | -3.622
-11 | -0.329 | 0.09016 | -0.036 | -3.648
-10.5 | -0.305 | 0.08752 | -0.037 | -3.482
-10 | -0.281 | 0.0828 | -0.037 | -3.388
-9.5 | -0.256 | 0.08205 | -0.037 | -3.123
-9 | -0.232 | 0.07885 | -0.038 | -2.94
-8.5 | -0.207 | 0.07676 | -0.038 | -2.7
-8 | -0.183 | 0.07402 | -0.039 | -2.467
-7.5 | -0.158 | 0.06526 | -0.04 | -2.421
-7 | -0.133 | 0.05918 | -0.039 | -2.248
-6.5 | -0.166 | 0.04563 | -0.041 | -3.644
-6 | -0.149 | 0.04133 | -0.041 | -3.598
-5.5 | -0.109 | 0.03807 | -0.043 | -2.85
-5 | -0.063 | 0.03503 | -0.047 | -1.804
-4.5 | -0.019 | 0.00612 | -0.091 | -3.078
-4 | 0.042 | 0.00594 | -0.093 | 7.031
-3.5 | 0.104 | 0.00629 | -0.094 | 16.465
-3 | 0.166 | 0.0063 | -0.095 | 26.43
-2.5 | 0.23 | 0.00574 | -0.096 | 40.049
-2 | 0.294 | 0.00561 | -0.097 | 52.324
-1.5 | 0.358 | 0.00558 | -0.098 | 64.123
-1 | 0.422 | 0.00569 | -0.1 | 74.067
-0.5 | 0.486 | 0.00629 | -0.101 | 77.26
0 | 0.554 | 0.00556 | -0.102 | 99.695
0.5 | 0.618 | 0.00562 | -0.103 | 109.982
1 | 0.682 | 0.00633 | -0.104 | 107.815
1.5 | 0.746 | 0.00461 | -0.105 | 161.702
2 | 0.81 | 0.00572 | -0.107 | 141.629
2.5 | 0.874 | 0.00497 | -0.108 | 175.911
3 | 0.938 | 0.00632 | -0.109 | 148.368
3.5 | 1.001 | 0.00656 | -0.11 | 152.636
4 | 1.064 | 0.00687 | -0.111 | 154.873
4.5 | 1.127 | 0.00613 | -0.112 | 183.979
5 | 1.187 | 0.00658 | -0.113 | 180.583
5.5 | 1.237 | 0.01246 | -0.114 | 99.284
6 | 1.273 | 0.01082 | -0.116 | 117.622
6.5 | 1.284 | 0.01175 | -0.117 | 109.269
7 | 1.238 | 0.01287 | -0.118 | 96.196
7.5 | 0.608 | 0.06458 | -0.049 | 9.413
8 | 0.634 | 0.06682 | -0.049 | 9.483
8.5 | 0.659 | 0.0692 | -0.05 | 9.529
9 | 0.685 | 0.07089 | -0.05 | 9.663
9.5 | 0.711 | 0.07374 | -0.05 | 9.638
10 | 0.736 | 0.07698 | -0.051 | 9.565
10.5 | 0.763 | 0.08174 | -0.056 | 9.334
11 | 0.793 | 0.0854 | -0.066 | 9.282
11.5 | 0.819 | 0.09185 | -0.067 | 8.914

## 56. Re 2M Mach 0.50 (2)
BIGFOIL.COM POLAR EXPORT
goe403
GOE 403 |  |  |  | Cl Max: | 1.2216 | at alpha= | 7.5 | deg
XFOIL ncrit=9 |  |  |  | L/D Max: | 135.287 | at alpha= | 2.5 | deg
Re: | 2000000 |  |  | Cd Min: | 0.14807 | at alpha= | 12.5 | deg
Mach: | 0.5 |  |  | Cl=0 at alpha= | -99 | deg
|  |  |  | @ Cl=0.1, Cd= | 0.0067
|  |  |  | @ Cl=0.4, Cd= | 0.0067
|  |  |  | @ Cl=0.6, Cd= | 0.0067196
alpha (deg) | Cl | Cd | Cm | Cl/Cd
0.5 | 0.5685 | 0.0067 | -0.1019 | 84.8507
1 | 0.6329 | 0.00674 | -0.1014 | 93.9021
1.5 | 0.6959 | 0.00674 | -0.1008 | 103.2493
2.5 | 0.8239 | 0.00609 | -0.1004 | 135.2874
3 | 0.8612 | 0.00855 | -0.0955 | 100.7251
3.5 | 0.9223 | 0.00907 | -0.0938 | 101.6869
4 | 0.9824 | 0.00971 | -0.0917 | 101.174
4.5 | 1.0398 | 0.01062 | -0.0889 | 97.9096
5 | 1.0849 | 0.01241 | -0.084 | 87.4214
5.5 | 1.128 | 0.01412 | -0.0786 | 79.8867
6 | 1.1555 | 0.0167 | -0.0707 | 69.1916
6.5 | 1.1777 | 0.01977 | -0.0621 | 59.5701
7 | 1.2026 | 0.02374 | -0.0546 | 50.6571
7.5 | 1.2216 | 0.02784 | -0.047 | 43.8793
8 | 1.2207 | 0.03295 | -0.0397 | 37.047
8.5 | 1.2045 | 0.03958 | -0.035 | 30.432
9 | 1.1847 | 0.04766 | -0.0334 | 24.8573
9.5 | 1.1572 | 0.05779 | -0.0358 | 20.0242
10 | 1.1278 | 0.06987 | -0.0416 | 16.1414
10.5 | 1.0978 | 0.08366 | -0.0495 | 13.1222
11 | 1.0708 | 0.09875 | -0.0589 | 10.8435
11.5 | 1.0467 | 0.11521 | -0.0693 | 9.0851
12 | 1.0313 | 0.13214 | -0.0794 | 7.8046
12.5 | 1.0265 | 0.14807 | -0.0878 | 6.9325

## 57. Re 3M Mach 0.00 (1)
BIGFOIL.COM POLAR EXPORT
goe403
GOE 403 |  |  |  | Cl Max: | 1.287 | at alpha= | 9 | deg
JavaFoil+Calcfoil stall+Eppler ext transition |  |  |  | L/D Max: | 197.245 | at alpha= | 4.5 | deg
Re: | 3000000 |  |  | Cd Min: | 0.00389 | at alpha= | 1 | deg
Mach: | 0 |  |  | Cl=0 at alpha= | -4.3426 | deg
|  |  |  | @ Cl=0.1, Cd= | 0.0057183
|  |  |  | @ Cl=0.4, Cd= | 0.0049491
|  |  |  | @ Cl=0.6, Cd= | 0.0039157
alpha (deg) | Cl | Cd | Cm | Cl/Cd
-16.5 | -0.284 | 0.13707 | -0.027 | -2.075
-16 | -0.298 | 0.13192 | -0.027 | -2.256
-15.5 | -0.311 | 0.12493 | -0.028 | -2.488
-15 | -0.324 | 0.12085 | -0.028 | -2.678
-14.5 | -0.336 | 0.11324 | -0.028 | -2.967
-14 | -0.348 | 0.10949 | -0.028 | -3.174
-13.5 | -0.358 | 0.10246 | -0.029 | -3.495
-13 | -0.367 | 0.09457 | -0.03 | -3.88
-12.5 | -0.374 | 0.08741 | -0.03 | -4.277
-12 | -0.378 | 0.08238 | -0.031 | -4.592
-11.5 | -0.38 | 0.07602 | -0.032 | -4.995
-11 | -0.378 | 0.0711 | -0.033 | -5.318
-10.5 | -0.373 | 0.06645 | -0.034 | -5.608
-10 | -0.363 | 0.06124 | -0.036 | -5.934
-9.5 | -0.35 | 0.05702 | -0.037 | -6.132
-9 | -0.332 | 0.05264 | -0.039 | -6.298
-8.5 | -0.31 | 0.04783 | -0.042 | -6.479
-8 | -0.284 | 0.04375 | -0.044 | -6.491
-7.5 | -0.257 | 0.03641 | -0.05 | -7.05
-7 | -0.224 | 0.03237 | -0.053 | -6.916
-6.5 | -0.221 | 0.0058 | -0.075 | -38.026
-6 | -0.173 | 0.00585 | -0.076 | -29.491
-5.5 | -0.122 | 0.00568 | -0.077 | -21.431
-5 | -0.07 | 0.00524 | -0.078 | -13.288
-4.5 | -0.017 | 0.00509 | -0.079 | -3.289
-4 | 0.037 | 0.00579 | -0.08 | 6.352
-3.5 | 0.091 | 0.0058 | -0.081 | 15.642
-3 | 0.145 | 0.00531 | -0.082 | 27.375
-2.5 | 0.2 | 0.0053 | -0.083 | 37.754
-2 | 0.255 | 0.00527 | -0.084 | 48.37
-1.5 | 0.31 | 0.00578 | -0.085 | 53.725
-1 | 0.366 | 0.00532 | -0.086 | 68.764
-0.5 | 0.421 | 0.00472 | -0.087 | 89.234
0 | 0.48 | 0.00546 | -0.088 | 87.898
0.5 | 0.536 | 0.00483 | -0.089 | 110.919
1 | 0.591 | 0.00389 | -0.09 | 151.942
1.5 | 0.647 | 0.00405 | -0.091 | 159.824
2 | 0.702 | 0.00405 | -0.092 | 173.472
2.5 | 0.758 | 0.00425 | -0.093 | 178.173
3 | 0.813 | 0.00435 | -0.094 | 187.088
3.5 | 0.869 | 0.00541 | -0.095 | 160.648
4 | 0.924 | 0.00481 | -0.096 | 192.194
4.5 | 0.979 | 0.00496 | -0.097 | 197.245
5 | 1.033 | 0.00534 | -0.098 | 193.54
5.5 | 1.083 | 0.00681 | -0.099 | 159.081
6 | 1.129 | 0.0082 | -0.1 | 137.681
6.5 | 1.171 | 0.00868 | -0.101 | 134.915
7 | 1.208 | 0.00907 | -0.102 | 133.274
7.5 | 1.239 | 0.00955 | -0.103 | 129.672
8 | 1.263 | 0.01035 | -0.104 | 122.024
8.5 | 1.279 | 0.0109 | -0.105 | 117.343
9 | 1.287 | 0.01151 | -0.106 | 111.819
9.5 | 1.286 | 0.01215 | -0.107 | 105.884
10 | 1.277 | 0.01283 | -0.108 | 99.533
10.5 | 1.26 | 0.01355 | -0.109 | 92.942
11 | 1.234 | 0.01424 | -0.11 | 86.681
11.5 | 0.965 | 0.07255 | -0.046 | 13.302
12 | 0.935 | 0.07822 | -0.046 | 11.949
12.5 | 0.901 | 0.08246 | -0.046 | 10.921
13 | 0.864 | 0.08846 | -0.047 | 9.762
13.5 | 0.825 | 0.09562 | -0.047 | 8.626
14 | 0.791 | 0.09229 | -0.062 | 8.576

## 58. Re 3M Mach 0.00 (2)
BIGFOIL.COM POLAR EXPORT
goe403
GOE 403 |  |  |  | Cl Max: | 1.4139 | at alpha= | 12 | deg
XFOIL ncrit=9 |  |  |  | L/D Max: | 131.866 | at alpha= | 2.5 | deg
Re: | 3000000 |  |  | Cd Min: | 0.03671 | at alpha= | 12 | deg
Mach: | 0 |  |  | Cl=0 at alpha= | -99 | deg
|  |  |  | @ Cl=0.1, Cd= | 0.00591
|  |  |  | @ Cl=0.4, Cd= | 0.00591
|  |  |  | @ Cl=0.6, Cd= | 0.005923
alpha (deg) | Cl | Cd | Cm | Cl/Cd
0 | 0.4352 | 0.00591 | -0.09 | 73.6379
0.5 | 0.4901 | 0.00593 | -0.0898 | 82.6476
1 | 0.5447 | 0.00595 | -0.0896 | 91.5462
1.5 | 0.5982 | 0.00593 | -0.0893 | 100.8769
2 | 0.6499 | 0.00573 | -0.0888 | 113.4206
2.5 | 0.7068 | 0.00536 | -0.0898 | 131.8657
3 | 0.7447 | 0.00735 | -0.0867 | 101.3197
3.5 | 0.7973 | 0.00767 | -0.0861 | 103.9505
4 | 0.8497 | 0.00801 | -0.0855 | 106.0799
4.5 | 0.9016 | 0.0084 | -0.0848 | 107.3333
5 | 0.9512 | 0.00909 | -0.0836 | 104.6425
5.5 | 1.0014 | 0.00965 | -0.0826 | 103.772
6 | 1.0517 | 0.01016 | -0.0818 | 103.5138
6.5 | 1.1019 | 0.01064 | -0.081 | 103.562
7 | 1.1353 | 0.01305 | -0.0769 | 86.9962
7.5 | 1.1802 | 0.014 | -0.0753 | 84.3
8 | 1.2134 | 0.01635 | -0.0715 | 74.2141
8.5 | 1.247 | 0.01964 | -0.068 | 63.4929
9 | 1.2854 | 0.02274 | -0.0654 | 56.5259
9.5 | 1.3221 | 0.02614 | -0.0627 | 50.5777
10 | 1.3546 | 0.0289 | -0.0598 | 46.872
10.5 | 1.3827 | 0.03097 | -0.0565 | 44.6464
11 | 1.4071 | 0.03234 | -0.0529 | 43.5096
11.5 | 1.4122 | 0.03497 | -0.0464 | 40.3832
12 | 1.4139 | 0.03671 | -0.0404 | 38.5154

## 59. Re 3M Mach 0.10 (1)
BIGFOIL.COM POLAR EXPORT
goe403
GOE 403 |  |  |  | Cl Max: | 1.284 | at alpha= | 9 | deg
JavaFoil+Calcfoil stall+Eppler ext transition |  |  |  | L/D Max: | 198.639 | at alpha= | 4.5 | deg
Re: | 3000000 |  |  | Cd Min: | 0.00393 | at alpha= | 1 | deg
Mach: | 0.1 |  |  | Cl=0 at alpha= | -4.3426 | deg
|  |  |  | @ Cl=0.1, Cd= | 0.0056447
|  |  |  | @ Cl=0.4, Cd= | 0.0049809
|  |  |  | @ Cl=0.6, Cd= | 0.0039418
alpha (deg) | Cl | Cd | Cm | Cl/Cd
-16 | -0.264 | 0.13207 | -0.027 | -1.998
-15.5 | -0.279 | 0.12722 | -0.028 | -2.192
-15 | -0.294 | 0.12033 | -0.028 | -2.442
-14.5 | -0.309 | 0.11387 | -0.028 | -2.709
-14 | -0.323 | 0.1116 | -0.028 | -2.89
-13.5 | -0.335 | 0.10408 | -0.029 | -3.223
-13 | -0.347 | 0.09675 | -0.03 | -3.588
-12.5 | -0.357 | 0.09055 | -0.03 | -3.94
-12 | -0.364 | 0.08292 | -0.031 | -4.388
-11.5 | -0.368 | 0.07701 | -0.032 | -4.778
-11 | -0.369 | 0.07247 | -0.033 | -5.087
-10.5 | -0.365 | 0.06728 | -0.034 | -5.432
-10 | -0.358 | 0.06203 | -0.036 | -5.773
-9.5 | -0.346 | 0.05742 | -0.037 | -6.027
-9 | -0.329 | 0.05302 | -0.039 | -6.212
-8.5 | -0.308 | 0.04889 | -0.041 | -6.309
-8 | -0.284 | 0.04344 | -0.045 | -6.536
-7.5 | -0.256 | 0.03746 | -0.049 | -6.838
-7 | -0.223 | 0.03461 | -0.051 | -6.431
-6.5 | -0.221 | 0.00576 | -0.076 | -38.435
-6 | -0.173 | 0.00586 | -0.077 | -29.556
-5.5 | -0.122 | 0.0057 | -0.078 | -21.445
-5 | -0.07 | 0.00527 | -0.079 | -13.271
-4.5 | -0.017 | 0.00512 | -0.08 | -3.284
-4 | 0.037 | 0.00582 | -0.081 | 6.345
-3.5 | 0.091 | 0.00572 | -0.082 | 15.938
-3 | 0.146 | 0.00526 | -0.083 | 27.77
-2.5 | 0.201 | 0.00524 | -0.084 | 38.353
-2 | 0.256 | 0.00529 | -0.085 | 48.5
-1.5 | 0.312 | 0.0058 | -0.086 | 53.781
-1 | 0.368 | 0.00533 | -0.087 | 68.976
-0.5 | 0.423 | 0.00473 | -0.088 | 89.491
0 | 0.482 | 0.00547 | -0.089 | 88.161
0.5 | 0.538 | 0.00487 | -0.09 | 110.494
1 | 0.594 | 0.00393 | -0.091 | 151.066
1.5 | 0.65 | 0.00404 | -0.092 | 161.017
2 | 0.706 | 0.00404 | -0.093 | 174.505
2.5 | 0.762 | 0.00424 | -0.094 | 179.844
3 | 0.817 | 0.00433 | -0.095 | 188.638
3.5 | 0.873 | 0.00545 | -0.096 | 160.086
4 | 0.929 | 0.0048 | -0.097 | 193.556
4.5 | 0.984 | 0.00495 | -0.098 | 198.639
5 | 1.038 | 0.00533 | -0.099 | 194.736
5.5 | 1.088 | 0.00684 | -0.1 | 159.09
6 | 1.134 | 0.00823 | -0.101 | 137.819
6.5 | 1.176 | 0.00868 | -0.102 | 135.524
7 | 1.213 | 0.0091 | -0.103 | 133.179
7.5 | 1.243 | 0.0096 | -0.104 | 129.396
8 | 1.265 | 0.01043 | -0.105 | 121.242
8.5 | 1.279 | 0.01097 | -0.106 | 116.634
9 | 1.284 | 0.01162 | -0.107 | 110.544
9.5 | 1.281 | 0.01226 | -0.107 | 104.444
10 | 1.267 | 0.01295 | -0.108 | 97.832
10.5 | 1.245 | 0.0137 | -0.109 | 90.91
11 | 0.975 | 0.06846 | -0.046 | 14.242
11.5 | 0.945 | 0.07322 | -0.046 | 12.901
12 | 0.909 | 0.07911 | -0.046 | 11.493
12.5 | 0.87 | 0.08431 | -0.046 | 10.321
13 | 0.828 | 0.09076 | -0.047 | 9.126
13.5 | 0.789 | 0.08969 | -0.059 | 8.799
14 | 0.87 | 0.03001 | -0.108 | 29

## 60. Re 3M Mach 0.10 (2)
BIGFOIL.COM POLAR EXPORT
goe403
GOE 403 |  |  |  | Cl Max: | 1.3993 | at alpha= | 11 | deg
XFOIL ncrit=9 |  |  |  | L/D Max: | 131.818 | at alpha= | 2.5 | deg
Re: | 3000000 |  |  | Cd Min: | 0.24703 | at alpha= | -20 | deg
Mach: | 0.1 |  |  | Cl=0 at alpha= | -3.9982 | deg
|  |  |  | @ Cl=0.1, Cd= | 0.0059047
|  |  |  | @ Cl=0.4, Cd= | 0.0059854
|  |  |  | @ Cl=0.6, Cd= | 0.0059408
alpha (deg) | Cl | Cd | Cm | Cl/Cd
-20 | -0.6632 | 0.24703 | 0.041 | -2.6847
-19.5 | -0.6485 | 0.24013 | 0.0373 | -2.7006
-19 | -0.632 | 0.23421 | 0.0337 | -2.6984
-18.5 | -0.6156 | 0.2281 | 0.0302 | -2.6988
-18 | -0.5991 | 0.22186 | 0.0268 | -2.7004
-17.5 | -0.5828 | 0.2154 | 0.0235 | -2.7057
-17 | -0.5666 | 0.20889 | 0.0202 | -2.7124
-16.5 | -0.5508 | 0.20226 | 0.0171 | -2.7232
-16 | -0.535 | 0.1955 | 0.0142 | -2.7366
-15.5 | -0.5195 | 0.18846 | 0.0112 | -2.7566
-15 | -0.505 | 0.18148 | 0.0083 | -2.7827
-13.5 | -0.4699 | 0.15848 | 0 | -2.965
-13 | -0.4562 | 0.15239 | -0.0024 | -2.9936
-12.5 | -0.4423 | 0.14631 | -0.0049 | -3.023
-12 | -0.4297 | 0.13977 | -0.0073 | -3.0743
-11.5 | -0.4175 | 0.13306 | -0.0097 | -3.1377
-11 | -0.4039 | 0.12639 | -0.012 | -3.1957
-10.5 | -0.3922 | 0.1197 | -0.0143 | -3.2765
-10 | -0.3819 | 0.11285 | -0.0166 | -3.3841
-8.5 | -0.4804 | 0.01833 | -0.0955 | -26.2084
-8 | -0.4219 | 0.01331 | -0.099 | -31.698
-7.5 | -0.3757 | 0.01121 | -0.0976 | -33.5147
-7 | -0.3261 | 0.00986 | -0.0964 | -33.073
-6.5 | -0.2734 | 0.00893 | -0.0957 | -30.6159
-6 | -0.22 | 0.00797 | -0.0951 | -27.6035
-5.5 | -0.1657 | 0.00731 | -0.0946 | -22.6676
-5 | -0.1106 | 0.00693 | -0.0942 | -15.9596
-4.5 | -0.0556 | 0.00641 | -0.0938 | -8.6739
-4 | -0.0002 | 0.00617 | -0.0935 | -0.032415
-3.5 | 0.0553 | 0.00601 | -0.0932 | 9.2013
-3 | 0.1105 | 0.00588 | -0.0929 | 18.7925
-2.5 | 0.1655 | 0.00592 | -0.0925 | 27.9561
-2 | 0.2194 | 0.00601 | -0.092 | 36.5058
-1.5 | 0.2731 | 0.00602 | -0.0914 | 45.3654
-1 | 0.3277 | 0.00605 | -0.091 | 54.1653
-0.5 | 0.3828 | 0.00602 | -0.0907 | 63.588
0 | 0.4375 | 0.00591 | -0.0904 | 74.0271
0.5 | 0.4927 | 0.00594 | -0.0902 | 82.9461
1 | 0.5476 | 0.00597 | -0.09 | 91.7253
1.5 | 0.6015 | 0.00594 | -0.0897 | 101.2626
2 | 0.6535 | 0.00576 | -0.0891 | 113.4549
2.5 | 0.7105 | 0.00539 | -0.0901 | 131.8182
3 | 0.7487 | 0.00737 | -0.0871 | 101.5875
3.5 | 0.8016 | 0.00769 | -0.0864 | 104.2393
4 | 0.8543 | 0.00803 | -0.0858 | 106.3885
4.5 | 0.9063 | 0.00846 | -0.085 | 107.1277
5 | 0.9563 | 0.00914 | -0.0838 | 104.628
5.5 | 1.0068 | 0.00972 | -0.0828 | 103.5802
6 | 1.0575 | 0.01023 | -0.0819 | 103.3724
6.5 | 1.1068 | 0.01086 | -0.0808 | 101.9153
7 | 1.1393 | 0.01336 | -0.0765 | 85.2769
7.5 | 1.1826 | 0.01453 | -0.0744 | 81.3902
8 | 1.2153 | 0.01715 | -0.0704 | 70.863
8.5 | 1.2509 | 0.02068 | -0.0671 | 60.4884
9 | 1.2897 | 0.02389 | -0.0644 | 53.9849
9.5 | 1.3251 | 0.02737 | -0.0615 | 48.4143
10 | 1.3557 | 0.02985 | -0.0583 | 45.4171
10.5 | 1.3808 | 0.0321 | -0.0546 | 43.0156
11 | 1.3993 | 0.03374 | -0.0501 | 41.473

## 61. Re 3M Mach 0.25 (1)
BIGFOIL.COM POLAR EXPORT
goe403
GOE 403 |  |  |  | Cl Max: | 1.271 | at alpha= | 8 | deg
JavaFoil+Calcfoil stall+Eppler ext transition |  |  |  | L/D Max: | 198.155 | at alpha= | 4 | deg
Re: | 3000000 |  |  | Cd Min: | 0.00393 | at alpha= | 1 | deg
Mach: | 0.25 |  |  | Cl=0 at alpha= | -4.3454 | deg
|  |  |  | @ Cl=0.1, Cd= | 0.0057721
|  |  |  | @ Cl=0.4, Cd= | 0.0053984
|  |  |  | @ Cl=0.6, Cd= | 0.02608
alpha (deg) | Cl | Cd | Cm | Cl/Cd
-14.5 | -0.053 | 0.11595 | -0.03 | -0.453
-14 | -0.05 | 0.10689 | -0.03 | -0.468
-13.5 | -0.101 | 0.10394 | -0.031 | -0.971
-13 | -0.157 | 0.09997 | -0.031 | -1.566
-12.5 | -0.198 | 0.09488 | -0.031 | -2.087
-12 | -0.233 | 0.09077 | -0.031 | -2.568
-11.5 | -0.262 | 0.08849 | -0.031 | -2.967
-11 | -0.286 | 0.08074 | -0.031 | -3.541
-10.5 | -0.303 | 0.07434 | -0.033 | -4.075
-10 | -0.313 | 0.06742 | -0.034 | -4.637
-9.5 | -0.315 | 0.06202 | -0.035 | -5.075
-9 | -0.31 | 0.05633 | -0.037 | -5.496
-8.5 | -0.297 | 0.05195 | -0.039 | -5.715
-8 | -0.277 | 0.04729 | -0.041 | -5.865
-7.5 | -0.253 | 0.04177 | -0.046 | -6.052
-7 | -0.221 | 0.03931 | -0.046 | -5.622
-6.5 | -0.188 | 0.03205 | -0.054 | -5.874
-6 | -0.177 | 0.00596 | -0.079 | -29.641
-5.5 | -0.125 | 0.00579 | -0.08 | -21.556
-5 | -0.072 | 0.00528 | -0.081 | -13.539
-4.5 | -0.017 | 0.00511 | -0.082 | -3.368
-4 | 0.038 | 0.00539 | -0.083 | 7.026
-3.5 | 0.094 | 0.00583 | -0.084 | 16.048
-3 | 0.15 | 0.00529 | -0.085 | 28.309
-2.5 | 0.206 | 0.00525 | -0.086 | 39.324
-2 | 0.263 | 0.00519 | -0.087 | 50.714
-1.5 | 0.32 | 0.00585 | -0.088 | 54.776
-1 | 0.378 | 0.00585 | -0.089 | 64.536
-0.5 | 0.435 | 0.00468 | -0.09 | 92.955
0 | 0.496 | 0.00546 | -0.091 | 90.741
0.5 | 0.553 | 0.00592 | -0.092 | 93.362
1 | 0.61 | 0.00393 | -0.093 | 155.171
1.5 | 0.668 | 0.00404 | -0.094 | 165.347
2 | 0.725 | 0.00405 | -0.095 | 178.997
2.5 | 0.783 | 0.00426 | -0.096 | 183.784
3 | 0.84 | 0.00436 | -0.097 | 192.389
3.5 | 0.897 | 0.00555 | -0.098 | 161.739
4 | 0.954 | 0.00481 | -0.099 | 198.155
4.5 | 1.011 | 0.00511 | -0.1 | 197.667
5 | 1.066 | 0.00543 | -0.101 | 196.458
5.5 | 1.116 | 0.00574 | -0.102 | 194.394
6 | 1.162 | 0.00841 | -0.103 | 138.123
6.5 | 1.202 | 0.00886 | -0.104 | 135.724
7 | 1.235 | 0.00938 | -0.105 | 131.688
7.5 | 1.259 | 0.00998 | -0.106 | 126.151
8 | 1.271 | 0.01088 | -0.107 | 116.828
8.5 | 1.271 | 0.01153 | -0.108 | 110.244
9 | 1.256 | 0.01227 | -0.109 | 102.372
9.5 | 1.226 | 0.01299 | -0.11 | 94.406
10 | 0.947 | 0.06218 | -0.046 | 15.23
10.5 | 0.897 | 0.06698 | -0.046 | 13.394
11 | 0.836 | 0.07304 | -0.046 | 11.441
11.5 | 0.764 | 0.0811 | -0.047 | 9.42
12 | 0.822 | 0.02287 | -0.111 | 35.932
12.5 | 0.714 | 0.02428 | -0.111 | 29.395
13 | 0.598 | 0.02608 | -0.112 | 22.951

## 62. Re 3M Mach 0.25 (2)
BIGFOIL.COM POLAR EXPORT
goe403
GOE 403 |  |  |  | Cl Max: | 1.0887 | at alpha= | 6 | deg
XFOIL ncrit=9 |  |  |  | L/D Max: | 130.914 | at alpha= | 2.5 | deg
Re: | 3000000 |  |  | Cd Min: | 0.01062 | at alpha= | 6 | deg
Mach: | 0.25 |  |  | Cl=0 at alpha= | -99 | deg
|  |  |  | @ Cl=0.1, Cd= | 0.00597
|  |  |  | @ Cl=0.4, Cd= | 0.00597
|  |  |  | @ Cl=0.6, Cd= | 0.00602
alpha (deg) | Cl | Cd | Cm | Cl/Cd
0 | 0.4503 | 0.00597 | -0.0928 | 75.4271
0.5 | 0.5071 | 0.006 | -0.0925 | 84.5167
1 | 0.564 | 0.00602 | -0.0923 | 93.6877
1.5 | 0.6195 | 0.00602 | -0.0919 | 102.907
2 | 0.6734 | 0.00588 | -0.0913 | 114.5238
2.5 | 0.7305 | 0.00558 | -0.092 | 130.914
3 | 0.7706 | 0.00747 | -0.0889 | 103.1593
3.5 | 0.8252 | 0.00781 | -0.0881 | 105.6594
4 | 0.8797 | 0.00817 | -0.0873 | 107.6744
5 | 0.9844 | 0.00943 | -0.0847 | 104.3902
5.5 | 1.0361 | 0.0101 | -0.0833 | 102.5842
6 | 1.0887 | 0.01062 | -0.0822 | 102.5141

## 63. Re 3M Mach 0.50 (1)
BIGFOIL.COM POLAR EXPORT
goe403
GOE 403 |  |  |  | Cl Max: | 1.289 | at alpha= | 20 | deg
JavaFoil+Calcfoil stall+Eppler ext transition |  |  |  | L/D Max: | 197.519 | at alpha= | 4 | deg
Re: | 3000000 |  |  | Cd Min: | 0.0043 | at alpha= | 1.5 | deg
Mach: | 0.5 |  |  | Cl=0 at alpha= | -4.3443 | deg
|  |  |  | @ Cl=0.1, Cd= | 0.0060455
|  |  |  | @ Cl=0.4, Cd= | 0.0060288
|  |  |  | @ Cl=0.6, Cd= | 0.0051769
alpha (deg) | Cl | Cd | Cm | Cl/Cd
-20 | -0.75 | 0.16519 | -0.034 | -4.539
-19.5 | -0.728 | 0.15162 | -0.035 | -4.799
-19 | -0.705 | 0.14699 | -0.035 | -4.798
-18.5 | -0.684 | 0.14857 | -0.037 | -4.606
-18 | -0.662 | 0.14637 | -0.037 | -4.519
-17.5 | -0.638 | 0.13825 | -0.037 | -4.616
-17 | -0.615 | 0.13708 | -0.037 | -4.483
-16.5 | -0.59 | 0.13222 | -0.036 | -4.466
-16 | -0.567 | 0.12068 | -0.037 | -4.701
-15.5 | -0.544 | 0.12354 | -0.037 | -4.402
-15 | -0.52 | 0.11873 | -0.037 | -4.383
-14.5 | -0.497 | 0.11218 | -0.037 | -4.429
-14 | -0.473 | 0.10398 | -0.038 | -4.553
-13.5 | -0.45 | 0.09889 | -0.038 | -4.549
-13 | -0.426 | 0.09589 | -0.038 | -4.443
-12.5 | -0.402 | 0.09263 | -0.039 | -4.342
-12 | -0.378 | 0.08871 | -0.039 | -4.263
-11.5 | -0.354 | 0.08968 | -0.04 | -3.951
-11 | -0.329 | 0.08436 | -0.037 | -3.902
-10.5 | -0.305 | 0.08194 | -0.037 | -3.722
-10 | -0.281 | 0.07923 | -0.038 | -3.543
-9.5 | -0.256 | 0.07657 | -0.038 | -3.348
-9 | -0.232 | 0.07554 | -0.039 | -3.071
-8.5 | -0.207 | 0.07307 | -0.039 | -2.839
-8 | -0.183 | 0.07072 | -0.04 | -2.585
-7.5 | -0.158 | 0.06282 | -0.04 | -2.516
-7 | -0.133 | 0.05647 | -0.039 | -2.357
-6.5 | -0.166 | 0.04472 | -0.042 | -3.719
-6 | -0.149 | 0.03977 | -0.042 | -3.741
-5.5 | -0.109 | 0.03595 | -0.049 | -3.035
-5 | -0.065 | 0.02774 | -0.063 | -2.347
-4.5 | -0.019 | 0.00617 | -0.091 | -3.055
-4 | 0.042 | 0.00569 | -0.093 | 7.336
-3.5 | 0.104 | 0.00607 | -0.094 | 17.085
-3 | 0.166 | 0.00545 | -0.095 | 30.527
-2.5 | 0.23 | 0.0059 | -0.096 | 38.919
-2 | 0.294 | 0.00596 | -0.097 | 49.247
-1.5 | 0.358 | 0.00595 | -0.098 | 60.079
-1 | 0.422 | 0.00607 | -0.1 | 69.479
-0.5 | 0.486 | 0.00552 | -0.101 | 87.98
0 | 0.554 | 0.00568 | -0.102 | 97.512
0.5 | 0.618 | 0.00498 | -0.103 | 124.108
1 | 0.682 | 0.00507 | -0.104 | 134.528
1.5 | 0.746 | 0.0043 | -0.105 | 173.611
2 | 0.81 | 0.00437 | -0.107 | 185.391
2.5 | 0.874 | 0.00461 | -0.108 | 189.66
3 | 0.938 | 0.00581 | -0.109 | 161.284
3.5 | 1.001 | 0.00513 | -0.11 | 195.108
4 | 1.064 | 0.00539 | -0.111 | 197.519
4.5 | 1.127 | 0.00583 | -0.112 | 193.234
5 | 1.187 | 0.0062 | -0.113 | 191.57
5.5 | 1.237 | 0.01159 | -0.115 | 106.708
6 | 1.273 | 0.01008 | -0.116 | 126.257
6.5 | 1.284 | 0.01091 | -0.117 | 117.622
7 | 1.238 | 0.01198 | -0.118 | 103.336
7.5 | 0.758 | 0.0129 | -0.119 | 58.732
8 | 0.781 | 0.01748 | -0.119 | 44.686
8.5 | 0.806 | 0.01912 | -0.119 | 42.15
9 | 0.686 | 0.05917 | -0.056 | 11.602
9.5 | 0.711 | 0.06497 | -0.053 | 10.948
10 | 0.737 | 0.07099 | -0.054 | 10.381
10.5 | 0.765 | 0.07793 | -0.062 | 9.822
11 | 0.794 | 0.08108 | -0.069 | 9.797
11.5 | 0.82 | 0.08736 | -0.069 | 9.387
12 | 0.84 | 0.09172 | -0.06 | 9.163
12.5 | 0.87 | 0.09773 | -0.068 | 8.9
13 | 0.898 | 0.10334 | -0.073 | 8.693
13.5 | 0.922 | 0.10501 | -0.071 | 8.778
14 | 0.948 | 0.10735 | -0.072 | 8.827
14.5 | 0.973 | 0.11079 | -0.074 | 8.785
15 | 1.046 | 0.09666 | -0.102 | 10.822
15.5 | 1.084 | 0.0963 | -0.106 | 11.257
16 | 1.106 | 0.10528 | -0.105 | 10.504
16.5 | 1.11 | 0.12734 | -0.099 | 8.719
17 | 1.105 | 0.13963 | -0.083 | 7.913
17.5 | 1.171 | 0.12238 | -0.103 | 9.566
18 | 1.204 | 0.12413 | -0.106 | 9.696
18.5 | 1.222 | 0.13753 | -0.105 | 8.884
19 | 1.228 | 0.16409 | -0.098 | 7.483
19.5 | 1.258 | 0.14858 | -0.101 | 8.469
20 | 1.289 | 0.15016 | -0.104 | 8.583

## 64. Re 3M Mach 0.50 (2)
BIGFOIL.COM POLAR EXPORT
goe403
GOE 403 |  |  |  | Cl Max: | 1.2569 | at alpha= | 20 | deg
XFOIL ncrit=9 |  |  |  | L/D Max: | 118.031 | at alpha= | 2 | deg
Re: | 3000000 |  |  | Cd Min: | 0.31023 | at alpha= | 20 | deg
Mach: | 0.5 |  |  | Cl=0 at alpha= | -3.8651 | deg
|  |  |  | @ Cl=0.1, Cd= | 0.0067484
|  |  |  | @ Cl=0.4, Cd= | 0.0063748
|  |  |  | @ Cl=0.6, Cd= | 0.0062623
alpha (deg) | Cl | Cd | Cm | Cl/Cd
-20 | -0.7298 | 0.27083 | 0.0492 | -2.6947
-19.5 | -0.7083 | 0.26313 | 0.0445 | -2.6918
-19 | -0.6866 | 0.25543 | 0.04 | -2.688
-18.5 | -0.665 | 0.24758 | 0.0355 | -2.686
-18 | -0.6436 | 0.23971 | 0.0313 | -2.6849
-17.5 | -0.6221 | 0.23185 | 0.0271 | -2.6832
-17 | -0.6005 | 0.22391 | 0.0231 | -2.6819
-16.5 | -0.5795 | 0.21609 | 0.0191 | -2.6818
-16 | -0.5589 | 0.2083 | 0.0153 | -2.6831
-15.5 | -0.5386 | 0.20033 | 0.0115 | -2.6886
-15 | -0.5191 | 0.19253 | 0.0079 | -2.6962
-14.5 | -0.5002 | 0.18478 | 0.0045 | -2.707
-14 | -0.4819 | 0.17686 | 0.0012 | -2.7248
-13.5 | -0.466 | 0.16885 | -0.002 | -2.7598
-13 | -0.4479 | 0.16206 | -0.005 | -2.7638
-12.5 | -0.4301 | 0.15497 | -0.0079 | -2.7754
-12 | -0.4126 | 0.14756 | -0.0107 | -2.7962
-11.5 | -0.3969 | 0.14025 | -0.0134 | -2.8299
-11 | -0.3814 | 0.13322 | -0.0159 | -2.8629
-10.5 | -0.3671 | 0.12611 | -0.0183 | -2.911
-10 | -0.354 | 0.11901 | -0.0205 | -2.9745
-9.5 | -0.3437 | 0.11196 | -0.0225 | -3.0698
-9 | -0.3336 | 0.10508 | -0.0243 | -3.1747
-8.5 | -0.316 | 0.09766 | -0.0285 | -3.2357
-8 | -0.2894 | 0.08893 | -0.0358 | -3.2542
-7.5 | -0.2072 | 0.075 | -0.0633 | -2.7627
-7 | -0.1755 | 0.06778 | -0.0722 | -2.5893
-6.5 | -0.1703 | 0.06334 | -0.0726 | -2.6887
-6 | -0.16 | 0.05548 | -0.0793 | -2.8839
-5.5 | -0.1356 | 0.04683 | -0.0884 | -2.8956
-5 | -0.0979 | 0.03628 | -0.0997 | -2.6985
-4.5 | -0.0545 | 0.02154 | -0.111 | -2.5302
-4 | -0.0178 | 0.0085 | -0.113 | -2.0941
-3.5 | 0.0482 | 0.00681 | -0.1107 | 7.0778
-3 | 0.1155 | 0.00673 | -0.1088 | 17.162
-2.5 | 0.1802 | 0.00669 | -0.107 | 26.9357
-2 | 0.2456 | 0.00665 | -0.1058 | 36.9323
-1.5 | 0.3113 | 0.00661 | -0.1049 | 47.0953
-1 | 0.3765 | 0.0064 | -0.1041 | 58.8281
-0.5 | 0.4418 | 0.00633 | -0.1035 | 69.7946
0.5 | 0.5712 | 0.00624 | -0.1025 | 91.5385
1 | 0.6358 | 0.00629 | -0.102 | 101.0811
1.5 | 0.6995 | 0.00638 | -0.1014 | 109.6395
2 | 0.7613 | 0.00645 | -0.1005 | 118.031
3.5 | 0.9289 | 0.00836 | -0.0949 | 111.1124
4 | 0.9903 | 0.0089 | -0.093 | 111.2697
4.5 | 1.0457 | 0.00999 | -0.0898 | 104.6747
5 | 1.1014 | 0.01102 | -0.0865 | 99.9456
5.5 | 1.1466 | 0.01269 | -0.0812 | 90.3546
6 | 1.1753 | 0.01524 | -0.0733 | 77.1194
6.5 | 1.2001 | 0.01855 | -0.0648 | 64.6954
7 | 1.2287 | 0.02213 | -0.0571 | 55.5219
7.5 | 1.2443 | 0.0264 | -0.0486 | 47.1326
8 | 1.2411 | 0.03116 | -0.0404 | 39.8299
8.5 | 1.2243 | 0.03748 | -0.0346 | 32.6654
9 | 1.1984 | 0.04515 | -0.033 | 26.5426
9.5 | 1.1689 | 0.0551 | -0.0352 | 21.2142
10 | 1.1368 | 0.06719 | -0.041 | 16.9192
10.5 | 1.1032 | 0.08146 | -0.0491 | 13.5428
11 | 1.081 | 0.09598 | -0.0572 | 11.2628
11.5 | 1.0567 | 0.11207 | -0.0675 | 9.4289
12 | 1.0394 | 0.12912 | -0.0778 | 8.0499
12.5 | 1.0326 | 0.14566 | -0.0866 | 7.0891
13 | 1.0332 | 0.15988 | -0.0943 | 6.4623
13.5 | 1.0383 | 0.1733 | -0.1014 | 5.9913
14 | 1.0471 | 0.18585 | -0.1081 | 5.6341
14.5 | 1.0582 | 0.19782 | -0.1146 | 5.3493
15 | 1.0694 | 0.20874 | -0.1207 | 5.1231
15.5 | 1.0851 | 0.21967 | -0.1265 | 4.9397
16 | 1.1021 | 0.23031 | -0.1322 | 4.7853
16.5 | 1.12 | 0.24072 | -0.1377 | 4.6527
17 | 1.1385 | 0.25095 | -0.1433 | 4.5368
17.5 | 1.1573 | 0.26104 | -0.1489 | 4.4334
18 | 1.1764 | 0.27111 | -0.1546 | 4.3392
18.5 | 1.1961 | 0.28121 | -0.1603 | 4.2534
19 | 1.2172 | 0.2914 | -0.1659 | 4.1771
19.5 | 1.2372 | 0.30105 | -0.1714 | 4.1096
20 | 1.2569 | 0.31023 | -0.1769 | 4.0515

## 65. Re 4M Mach 0.00 (1)
BIGFOIL.COM POLAR EXPORT
goe403
GOE 403 |  |  |  | Cl Max: | 1.287 | at alpha= | 9 | deg
JavaFoil+Calcfoil stall+Eppler ext transition |  |  |  | L/D Max: | 201.051 | at alpha= | 4.5 | deg
Re: | 4000000 |  |  | Cd Min: | 0.00388 | at alpha= | 1.5 | deg
Mach: | 0 |  |  | Cl=0 at alpha= | -4.3426 | deg
|  |  |  | @ Cl=0.1, Cd= | 0.0051067
|  |  |  | @ Cl=0.4, Cd= | 0.0045891
|  |  |  | @ Cl=0.6, Cd= | 0.0043836
alpha (deg) | Cl | Cd | Cm | Cl/Cd
-16.5 | -0.285 | 0.13478 | -0.027 | -2.111
-16 | -0.298 | 0.12845 | -0.028 | -2.318
-15.5 | -0.311 | 0.12048 | -0.028 | -2.58
-15 | -0.324 | 0.11802 | -0.028 | -2.743
-14.5 | -0.336 | 0.11057 | -0.028 | -3.04
-14 | -0.348 | 0.10617 | -0.029 | -3.275
-13.5 | -0.358 | 0.09808 | -0.029 | -3.652
-13 | -0.367 | 0.09263 | -0.03 | -3.963
-12.5 | -0.374 | 0.08635 | -0.031 | -4.331
-12 | -0.378 | 0.0807 | -0.032 | -4.69
-11.5 | -0.38 | 0.07586 | -0.033 | -5.012
-11 | -0.379 | 0.07005 | -0.034 | -5.405
-10.5 | -0.373 | 0.06492 | -0.035 | -5.747
-10 | -0.364 | 0.06032 | -0.037 | -6.031
-9.5 | -0.35 | 0.05577 | -0.038 | -6.275
-9 | -0.332 | 0.05126 | -0.04 | -6.483
-8.5 | -0.311 | 0.0463 | -0.043 | -6.716
-8 | -0.284 | 0.04303 | -0.044 | -6.604
-7.5 | -0.264 | 0.02827 | -0.057 | -9.35
-7 | -0.266 | 0.00564 | -0.074 | -47.121
-6.5 | -0.221 | 0.00547 | -0.075 | -40.32
-6 | -0.173 | 0.00534 | -0.076 | -32.282
-5.5 | -0.122 | 0.00509 | -0.077 | -23.894
-5 | -0.07 | 0.00532 | -0.078 | -13.077
-4.5 | -0.017 | 0.00531 | -0.079 | -3.153
-4 | 0.037 | 0.00557 | -0.08 | 6.603
-3.5 | 0.091 | 0.00511 | -0.081 | 17.754
-3 | 0.145 | 0.00509 | -0.082 | 28.552
-2.5 | 0.2 | 0.00504 | -0.083 | 39.708
-2 | 0.255 | 0.00552 | -0.084 | 46.18
-1.5 | 0.31 | 0.00508 | -0.085 | 61.143
-1 | 0.366 | 0.00462 | -0.086 | 79.18
-0.5 | 0.421 | 0.00457 | -0.087 | 92.151
0 | 0.48 | 0.00462 | -0.088 | 103.812
0.5 | 0.536 | 0.00465 | -0.089 | 115.117
1 | 0.591 | 0.00448 | -0.09 | 131.983
1.5 | 0.647 | 0.00388 | -0.091 | 166.835
2 | 0.702 | 0.00389 | -0.092 | 180.535
2.5 | 0.758 | 0.00408 | -0.093 | 185.964
3 | 0.813 | 0.00417 | -0.094 | 194.938
3.5 | 0.869 | 0.00442 | -0.095 | 196.62
4 | 0.924 | 0.00468 | -0.096 | 197.402
4.5 | 0.979 | 0.00487 | -0.097 | 201.051
5 | 1.033 | 0.00624 | -0.098 | 165.685
5.5 | 1.083 | 0.00659 | -0.099 | 164.229
6 | 1.129 | 0.00777 | -0.1 | 145.341
6.5 | 1.171 | 0.0082 | -0.101 | 142.845
7 | 1.208 | 0.00864 | -0.102 | 139.852
7.5 | 1.239 | 0.0091 | -0.103 | 136.204
8 | 1.263 | 0.00981 | -0.104 | 128.676
8.5 | 1.279 | 0.01039 | -0.105 | 123.113
9 | 1.287 | 0.01092 | -0.106 | 117.852
9.5 | 1.286 | 0.01154 | -0.107 | 111.494
10 | 1.277 | 0.01219 | -0.108 | 104.774
10.5 | 1.26 | 0.0129 | -0.109 | 97.651
11 | 1.234 | 0.01364 | -0.11 | 90.518
11.5 | 1.203 | 0.01718 | -0.111 | 69.993
12 | 0.935 | 0.07686 | -0.046 | 12.163
12.5 | 0.901 | 0.08156 | -0.047 | 11.042
13 | 0.865 | 0.08529 | -0.052 | 10.146
13.5 | 0.972 | 0.0267 | -0.107 | 36.419
14 | 0.933 | 0.02645 | -0.109 | 35.274

## 66. Re 4M Mach 0.00 (2)
BIGFOIL.COM POLAR EXPORT
goe403
GOE 403 |  |  |  | Cl Max: | 1.4626 | at alpha= | 12 | deg
XFOIL ncrit=9 |  |  |  | L/D Max: | 387.732 | at alpha= | -0.5 | deg
Re: | 4000000 |  |  | Cd Min: | 0.15967 | at alpha= | -13.5 | deg
Mach: | 0 |  |  | Cl=0 at alpha= | -3.9762 | deg
|  |  |  | @ Cl=0.1, Cd= | 0.00097425
|  |  |  | @ Cl=0.4, Cd= | 0.0028564
|  |  |  | @ Cl=0.6, Cd= | 0.005801
alpha (deg) | Cl | Cd | Cm | Cl/Cd
-13.5 | -0.4678 | 0.15967 | 0.0009 | -2.9298
-13 | -0.4555 | 0.1526 | -0.0017 | -2.9849
-12.5 | -0.4431 | 0.1457 | -0.0042 | -3.0412
-12 | -0.4318 | 0.13857 | -0.0067 | -3.1161
-11.5 | -0.4209 | 0.1315 | -0.0091 | -3.2008
-10 | -0.3986 | 0.10881 | -0.0169 | -3.6633
-9.5 | -0.5683 | 0.00539 | -0.0923 | -105.436
-9 | -0.5213 | 0.00323 | -0.094 | -161.3932
-8.5 | -0.4786 | 0.00258 | -0.0927 | -185.5039
-8 | -0.4299 | 0.00219 | -0.0921 | -196.3014
-7.5 | -0.3788 | 0.00185 | -0.0919 | -204.7568
-7 | -0.3263 | 0.00164 | -0.0917 | -198.9634
-6.5 | -0.2732 | 0.00148 | -0.0915 | -184.5946
-6 | -0.2192 | 0.00138 | -0.0913 | -158.8406
-5.5 | -0.1655 | 0.00123 | -0.0912 | -134.5528
-5 | -0.1112 | 0.00114 | -0.091 | -97.5439
-4.5 | -0.0569 | 0.00107 | -0.0908 | -53.1776
-4 | -0.0026 | 0.00101 | -0.0906 | -2.5743
-3.5 | 0.052 | 0.00101 | -0.0904 | 51.4851
-3 | 0.1057 | 0.00097 | -0.09 | 108.9691
-2.5 | 0.1592 | 0.00099 | -0.0896 | 160.8081
-2 | 0.2129 | 0.00102 | -0.0893 | 208.7255
-1.5 | 0.267 | 0.001 | -0.089 | 267
-1 | 0.3215 | 0.00098 | -0.0888 | 328.0612
-0.5 | 0.3761 | 0.00097 | -0.0886 | 387.732
0 | 0.4359 | 0.00569 | -0.0902 | 76.6081
0.5 | 0.4907 | 0.0057 | -0.09 | 86.0877
1 | 0.5456 | 0.00575 | -0.0898 | 94.887
1.5 | 0.5994 | 0.0058 | -0.0895 | 103.3448
2 | 0.6516 | 0.00589 | -0.089 | 110.6282
2.5 | 0.6939 | 0.00587 | -0.087 | 118.2112
3 | 0.7472 | 0.00698 | -0.0872 | 107.0487
3.5 | 0.8001 | 0.00725 | -0.0866 | 110.3586
4 | 0.8527 | 0.00756 | -0.086 | 112.791
4.5 | 0.9041 | 0.00802 | -0.0852 | 112.7307
5 | 0.9562 | 0.00836 | -0.0846 | 114.378
5.5 | 1.0071 | 0.00885 | -0.0838 | 113.7966
6 | 1.0581 | 0.00928 | -0.083 | 114.0194
6.5 | 1.105 | 0.01021 | -0.0815 | 108.2272
7 | 1.1548 | 0.01072 | -0.0807 | 107.7239
7.5 | 1.2012 | 0.01158 | -0.0792 | 103.7306
8 | 1.2409 | 0.01309 | -0.0765 | 94.7976
8.5 | 1.2715 | 0.0155 | -0.0723 | 82.0323
9 | 1.3018 | 0.01831 | -0.0683 | 71.0978
9.5 | 1.3344 | 0.02194 | -0.0648 | 60.8204
10 | 1.3694 | 0.02426 | -0.0621 | 56.4468
10.5 | 1.4012 | 0.0262 | -0.0592 | 53.4809
11 | 1.4325 | 0.02653 | -0.0562 | 53.9955
11.5 | 1.4463 | 0.0287 | -0.0504 | 50.3937
12 | 1.4626 | 0.0288 | -0.0453 | 50.7847
12.5 | 1.4086 | 0.04153 | -0.0353 | 33.9176
13 | 1.3764 | 0.04912 | -0.031 | 28.0212
13.5 | 1.3725 | 0.05373 | -0.03 | 25.5444
14 | 1.3398 | 0.06333 | -0.0312 | 21.1559
14.5 | 1.3179 | 0.07277 | -0.0345 | 18.1105
15 | 1.2588 | 0.09093 | -0.0435 | 13.8436
15.5 | 1.2039 | 0.11164 | -0.0559 | 10.7838
16 | 1.1387 | 0.13962 | -0.0739 | 8.1557

## 67. Re 4M Mach 0.10 (1)
BIGFOIL.COM POLAR EXPORT
goe403
GOE 403 |  |  |  | Cl Max: | 1.284 | at alpha= | 9 | deg
JavaFoil+Calcfoil stall+Eppler ext transition |  |  |  | L/D Max: | 202.036 | at alpha= | 4.5 | deg
Re: | 4000000 |  |  | Cd Min: | 0.00388 | at alpha= | 2 | deg
Mach: | 0.1 |  |  | Cl=0 at alpha= | -4.3426 | deg
|  |  |  | @ Cl=0.1, Cd= | 0.0051418
|  |  |  | @ Cl=0.4, Cd= | 0.0045967
|  |  |  | @ Cl=0.6, Cd= | 0.0044079
alpha (deg) | Cl | Cd | Cm | Cl/Cd
-16 | -0.264 | 0.12772 | -0.028 | -2.066
-15.5 | -0.279 | 0.12119 | -0.028 | -2.302
-15 | -0.294 | 0.11638 | -0.028 | -2.526
-14.5 | -0.309 | 0.11201 | -0.029 | -2.755
-14 | -0.323 | 0.10846 | -0.029 | -2.975
-13.5 | -0.336 | 0.10093 | -0.029 | -3.325
-13 | -0.347 | 0.09523 | -0.03 | -3.646
-12.5 | -0.357 | 0.08722 | -0.031 | -4.091
-12 | -0.364 | 0.08184 | -0.031 | -4.447
-11.5 | -0.368 | 0.07572 | -0.032 | -4.861
-11 | -0.369 | 0.07052 | -0.034 | -5.233
-10.5 | -0.366 | 0.06631 | -0.035 | -5.517
-10 | -0.358 | 0.06094 | -0.037 | -5.883
-9.5 | -0.346 | 0.05635 | -0.038 | -6.148
-9 | -0.33 | 0.05227 | -0.039 | -6.308
-8.5 | -0.31 | 0.04697 | -0.043 | -6.589
-8 | -0.285 | 0.04199 | -0.046 | -6.783
-7.5 | -0.26 | 0.03284 | -0.053 | -7.918
-7 | -0.266 | 0.00611 | -0.075 | -43.57
-6.5 | -0.221 | 0.00561 | -0.076 | -39.451
-6 | -0.173 | 0.00526 | -0.077 | -32.923
-5.5 | -0.122 | 0.00515 | -0.078 | -23.742
-5 | -0.07 | 0.00535 | -0.079 | -13.064
-4.5 | -0.017 | 0.00534 | -0.08 | -3.15
-4 | 0.037 | 0.0056 | -0.081 | 6.596
-3.5 | 0.091 | 0.00515 | -0.082 | 17.725
-3 | 0.146 | 0.0051 | -0.083 | 28.612
-2.5 | 0.201 | 0.00505 | -0.084 | 39.789
-2 | 0.256 | 0.00554 | -0.085 | 46.261
-1.5 | 0.312 | 0.00502 | -0.086 | 62.183
-1 | 0.368 | 0.00462 | -0.087 | 79.629
-0.5 | 0.423 | 0.00458 | -0.088 | 92.469
0 | 0.482 | 0.00455 | -0.089 | 105.951
0.5 | 0.538 | 0.00465 | -0.09 | 115.688
1 | 0.594 | 0.00447 | -0.091 | 132.95
1.5 | 0.65 | 0.00389 | -0.092 | 167.297
2 | 0.706 | 0.00388 | -0.093 | 181.895
2.5 | 0.762 | 0.00407 | -0.094 | 187.125
3 | 0.817 | 0.00415 | -0.095 | 196.875
3.5 | 0.873 | 0.00442 | -0.096 | 197.722
4 | 0.929 | 0.00468 | -0.097 | 198.236
4.5 | 0.984 | 0.00487 | -0.098 | 202.036
5 | 1.038 | 0.00517 | -0.099 | 200.985
5.5 | 1.088 | 0.00662 | -0.1 | 164.284
6 | 1.134 | 0.00779 | -0.101 | 145.544
6.5 | 1.176 | 0.00823 | -0.102 | 142.956
7 | 1.213 | 0.00867 | -0.103 | 139.785
7.5 | 1.243 | 0.00915 | -0.104 | 135.846
8 | 1.265 | 0.0099 | -0.105 | 127.782
8.5 | 1.279 | 0.01049 | -0.106 | 121.988
9 | 1.284 | 0.01103 | -0.107 | 116.456
9.5 | 1.281 | 0.01164 | -0.107 | 109.967
10 | 1.267 | 0.01232 | -0.108 | 102.856
10.5 | 1.245 | 0.01304 | -0.109 | 95.529
11 | 1.215 | 0.01378 | -0.11 | 88.136
11.5 | 0.953 | 0.06944 | -0.061 | 13.732
12 | 0.909 | 0.07745 | -0.046 | 11.741
12.5 | 0.87 | 0.08229 | -0.047 | 10.576
13 | 0.985 | 0.02413 | -0.108 | 40.846
13.5 | 0.936 | 0.02484 | -0.109 | 37.665
14 | 0.88 | 0.02661 | -0.11 | 33.075

## 68. Re 4M Mach 0.10 (2)
BIGFOIL.COM POLAR EXPORT
goe403
GOE 403 |  |  |  | Cl Max: | 1.4312 | at alpha= | 11.5 | deg
XFOIL ncrit=9 |  |  |  | L/D Max: | 114.452 | at alpha= | 5 | deg
Re: | 4000000 |  |  | Cd Min: | 0.03135 | at alpha= | 11.5 | deg
Mach: | 0.1 |  |  | Cl=0 at alpha= | -99 | deg
|  |  |  | @ Cl=0.1, Cd= | 0.0057
|  |  |  | @ Cl=0.4, Cd= | 0.0057
|  |  |  | @ Cl=0.6, Cd= | 0.005817
alpha (deg) | Cl | Cd | Cm | Cl/Cd
0 | 0.4382 | 0.0057 | -0.0906 | 76.8772
0.5 | 0.4934 | 0.0057 | -0.0904 | 86.5614
1 | 0.5486 | 0.00576 | -0.0902 | 95.2431
1.5 | 0.6027 | 0.00582 | -0.0899 | 103.5567
2 | 0.6551 | 0.00591 | -0.0894 | 110.846
2.5 | 0.6987 | 0.00612 | -0.0876 | 114.1667
3 | 0.7512 | 0.00699 | -0.0875 | 107.4678
3.5 | 0.8044 | 0.00727 | -0.0869 | 110.6465
4 | 0.8573 | 0.00758 | -0.0863 | 113.1003
4.5 | 0.9091 | 0.00804 | -0.0855 | 113.0721
5 | 0.9614 | 0.0084 | -0.0848 | 114.4524
5.5 | 1.0126 | 0.0089 | -0.0839 | 113.7753
6 | 1.064 | 0.00933 | -0.0832 | 114.0407
6.5 | 1.1111 | 0.01028 | -0.0815 | 108.0837
7 | 1.16 | 0.01095 | -0.0803 | 105.9361
7.5 | 1.2055 | 0.01195 | -0.0786 | 100.8787
8 | 1.2417 | 0.01384 | -0.0751 | 89.7182
8.5 | 1.2689 | 0.01684 | -0.0702 | 75.3504
9 | 1.3012 | 0.02044 | -0.0664 | 63.6595
9.5 | 1.3373 | 0.02362 | -0.0635 | 56.6173
10 | 1.3716 | 0.02571 | -0.0607 | 53.3489
10.5 | 1.4019 | 0.02745 | -0.0574 | 51.071
11 | 1.4291 | 0.02805 | -0.0537 | 50.9483
11.5 | 1.4312 | 0.03135 | -0.0464 | 45.6523

## 69. Re 4M Mach 0.25 (1)
BIGFOIL.COM POLAR EXPORT
goe403
GOE 403 |  |  |  | Cl Max: | 1.271 | at alpha= | 8 | deg
JavaFoil+Calcfoil stall+Eppler ext transition |  |  |  | L/D Max: | 204.069 | at alpha= | 5 | deg
Re: | 4000000 |  |  | Cd Min: | 0.00387 | at alpha= | 2 | deg
Mach: | 0.25 |  |  | Cl=0 at alpha= | -4.3454 | deg
|  |  |  | @ Cl=0.1, Cd= | 0.0050857
|  |  |  | @ Cl=0.4, Cd= | 0.0052439
|  |  |  | @ Cl=0.6, Cd= | 0.0046172
alpha (deg) | Cl | Cd | Cm | Cl/Cd
-14.5 | -0.053 | 0.11112 | -0.03 | -0.473
-14 | -0.05 | 0.10529 | -0.031 | -0.475
-13.5 | -0.101 | 0.10146 | -0.031 | -0.995
-13 | -0.157 | 0.09694 | -0.031 | -1.615
-12.5 | -0.198 | 0.09259 | -0.031 | -2.139
-12 | -0.233 | 0.08922 | -0.031 | -2.613
-11.5 | -0.263 | 0.08553 | -0.031 | -3.07
-11 | -0.286 | 0.07885 | -0.032 | -3.628
-10.5 | -0.303 | 0.07214 | -0.033 | -4.2
-10 | -0.313 | 0.06653 | -0.034 | -4.701
-9.5 | -0.315 | 0.06139 | -0.036 | -5.132
-9 | -0.31 | 0.05516 | -0.038 | -5.618
-8.5 | -0.297 | 0.05072 | -0.04 | -5.86
-8 | -0.278 | 0.04584 | -0.043 | -6.068
-7.5 | -0.254 | 0.04017 | -0.048 | -6.316
-7 | -0.223 | 0.03601 | -0.05 | -6.194
-6.5 | -0.225 | 0.00598 | -0.078 | -37.561
-6 | -0.177 | 0.00538 | -0.079 | -32.82
-5.5 | -0.125 | 0.00522 | -0.08 | -23.942
-5 | -0.072 | 0.00581 | -0.081 | -12.312
-4.5 | -0.017 | 0.0057 | -0.082 | -3.02
-4 | 0.038 | 0.00573 | -0.083 | 6.604
-3.5 | 0.094 | 0.00509 | -0.084 | 18.388
-3 | 0.15 | 0.00505 | -0.085 | 29.683
-2.5 | 0.206 | 0.00563 | -0.086 | 36.676
-2 | 0.263 | 0.0056 | -0.087 | 47
-1.5 | 0.32 | 0.00503 | -0.088 | 63.631
-1 | 0.378 | 0.00568 | -0.089 | 66.51
-0.5 | 0.435 | 0.00455 | -0.09 | 95.573
0 | 0.496 | 0.00458 | -0.091 | 108.26
0.5 | 0.553 | 0.00498 | -0.092 | 111.051
1 | 0.61 | 0.00454 | -0.093 | 134.47
1.5 | 0.668 | 0.00388 | -0.094 | 172.267
2 | 0.725 | 0.00387 | -0.095 | 187.574
2.5 | 0.783 | 0.00498 | -0.096 | 157.208
3 | 0.84 | 0.00514 | -0.097 | 163.524
3.5 | 0.897 | 0.00445 | -0.098 | 201.609
4 | 0.954 | 0.00581 | -0.099 | 164.332
4.5 | 1.011 | 0.00499 | -0.1 | 202.705
5 | 1.066 | 0.00522 | -0.101 | 204.069
5.5 | 1.116 | 0.00553 | -0.102 | 201.909
6 | 1.162 | 0.00797 | -0.103 | 145.86
6.5 | 1.202 | 0.00843 | -0.104 | 142.599
7 | 1.235 | 0.00893 | -0.105 | 138.361
7.5 | 1.259 | 0.00946 | -0.106 | 133.097
8 | 1.271 | 0.01032 | -0.108 | 123.175
8.5 | 1.271 | 0.01099 | -0.108 | 115.641
9 | 1.256 | 0.01167 | -0.109 | 107.681
9.5 | 1.226 | 0.01237 | -0.11 | 99.11
10 | 0.947 | 0.06107 | -0.046 | 15.507
10.5 | 0.897 | 0.06622 | -0.046 | 13.55
11 | 0.836 | 0.07208 | -0.047 | 11.597
11.5 | 0.929 | 0.0198 | -0.111 | 46.929
12 | 0.829 | 0.02105 | -0.112 | 39.392
12.5 | 0.719 | 0.02236 | -0.112 | 32.153
13 | 0.602 | 0.02419 | -0.112 | 24.872

## 70. Re 4M Mach 0.25 (2)
BIGFOIL.COM POLAR EXPORT
goe403
GOE 403 |  |  |  | Cl Max: | 1.3451 | at alpha= | 9.5 | deg
XFOIL ncrit=9 |  |  |  | L/D Max: | 114.527 | at alpha= | 4 | deg
Re: | 4000000 |  |  | Cd Min: | 0.02924 | at alpha= | 9.5 | deg
Mach: | 0.25 |  |  | Cl=0 at alpha= | -99 | deg
|  |  |  | @ Cl=0.1, Cd= | 0.00576
|  |  |  | @ Cl=0.4, Cd= | 0.00576
|  |  |  | @ Cl=0.6, Cd= | 0.0058539
alpha (deg) | Cl | Cd | Cm | Cl/Cd
0 | 0.4512 | 0.00576 | -0.093 | 78.3333
0.5 | 0.5081 | 0.00574 | -0.0928 | 88.5192
1 | 0.5648 | 0.00581 | -0.0925 | 97.2117
1.5 | 0.6209 | 0.00588 | -0.0922 | 105.5952
2 | 0.6748 | 0.00601 | -0.0915 | 112.2795
2.5 | 0.7199 | 0.00683 | -0.0896 | 105.4026
3.5 | 0.8283 | 0.00737 | -0.0887 | 112.3881
4 | 0.883 | 0.00771 | -0.0879 | 114.5266
4.5 | 0.9365 | 0.0082 | -0.0869 | 114.2073
5 | 0.9901 | 0.00867 | -0.0858 | 114.1984
5.5 | 1.0429 | 0.00923 | -0.0846 | 112.9902
6 | 1.092 | 0.01019 | -0.0827 | 107.1639
6.5 | 1.1412 | 0.01109 | -0.0808 | 102.9035
7 | 1.1813 | 0.01283 | -0.0772 | 92.0733
7.5 | 1.2118 | 0.01557 | -0.0721 | 77.8292
8 | 1.2455 | 0.01937 | -0.0675 | 64.3005
8.5 | 1.2838 | 0.02364 | -0.0638 | 54.3063
9 | 1.3181 | 0.0265 | -0.0602 | 49.7396
9.5 | 1.3451 | 0.02924 | -0.0558 | 46.0021

## 71. Re 4M Mach 0.50 (1)
BIGFOIL.COM POLAR EXPORT
goe403
GOE 403 |  |  |  | Cl Max: | 1.307 | at alpha= | 20 | deg
JavaFoil+Calcfoil stall+Eppler ext transition |  |  |  | L/D Max: | 203.525 | at alpha= | 4 | deg
Re: | 4000000 |  |  | Cd Min: | 0.00414 | at alpha= | 1.5 | deg
Mach: | 0.5 |  |  | Cl=0 at alpha= | -4.3443 | deg
|  |  |  | @ Cl=0.1, Cd= | 0.0053181
|  |  |  | @ Cl=0.4, Cd= | 0.0055728
|  |  |  | @ Cl=0.6, Cd= | 0.0053369
alpha (deg) | Cl | Cd | Cm | Cl/Cd
-20 | -0.75 | 0.16029 | -0.035 | -4.681
-19.5 | -0.728 | 0.149 | -0.035 | -4.887
-19 | -0.706 | 0.14254 | -0.036 | -4.951
-18.5 | -0.685 | 0.1447 | -0.037 | -4.731
-18 | -0.662 | 0.14174 | -0.037 | -4.669
-17.5 | -0.639 | 0.13641 | -0.038 | -4.683
-17 | -0.615 | 0.13069 | -0.037 | -4.707
-16.5 | -0.591 | 0.12712 | -0.037 | -4.652
-16 | -0.568 | 0.11687 | -0.037 | -4.858
-15.5 | -0.544 | 0.11712 | -0.037 | -4.646
-15 | -0.521 | 0.11433 | -0.037 | -4.554
-14.5 | -0.497 | 0.10926 | -0.038 | -4.551
-14 | -0.474 | 0.10038 | -0.038 | -4.72
-13.5 | -0.45 | 0.09592 | -0.038 | -4.692
-13 | -0.426 | 0.09303 | -0.039 | -4.582
-12.5 | -0.402 | 0.08964 | -0.039 | -4.49
-12 | -0.378 | 0.08529 | -0.04 | -4.438
-11.5 | -0.355 | 0.08897 | -0.04 | -3.985
-11 | -0.33 | 0.08267 | -0.039 | -3.987
-10.5 | -0.306 | 0.07474 | -0.039 | -4.088
-10 | -0.281 | 0.06743 | -0.04 | -4.172
-9.5 | -0.257 | 0.06184 | -0.041 | -4.155
-9 | -0.232 | 0.05717 | -0.042 | -4.067
-8.5 | -0.208 | 0.05307 | -0.043 | -3.919
-8 | -0.183 | 0.04949 | -0.043 | -3.705
-7.5 | -0.158 | 0.06129 | -0.04 | -2.579
-7 | -0.133 | 0.05469 | -0.04 | -2.434
-6.5 | -0.166 | 0.04402 | -0.042 | -3.779
-6 | -0.149 | 0.03909 | -0.042 | -3.809
-5.5 | -0.11 | 0.03319 | -0.055 | -3.323
-5 | -0.078 | 0.00566 | -0.09 | -13.703
-4.5 | -0.019 | 0.00556 | -0.091 | -3.39
-4 | 0.042 | 0.00587 | -0.093 | 7.11
-3.5 | 0.104 | 0.00528 | -0.094 | 19.614
-3 | 0.166 | 0.00571 | -0.095 | 29.165
-2.5 | 0.23 | 0.0057 | -0.096 | 40.334
-2 | 0.294 | 0.00576 | -0.097 | 50.944
-1.5 | 0.358 | 0.00512 | -0.098 | 69.809
-1 | 0.422 | 0.00581 | -0.1 | 72.54
-0.5 | 0.486 | 0.00533 | -0.101 | 91.139
0 | 0.554 | 0.00469 | -0.102 | 118.198
0.5 | 0.618 | 0.00559 | -0.103 | 110.53
1 | 0.682 | 0.00485 | -0.104 | 140.63
1.5 | 0.746 | 0.00414 | -0.105 | 180.028
2 | 0.81 | 0.00418 | -0.107 | 193.763
2.5 | 0.874 | 0.00536 | -0.108 | 163.013
3 | 0.938 | 0.0047 | -0.109 | 199.576
3.5 | 1.001 | 0.00499 | -0.11 | 200.462
4 | 1.064 | 0.00523 | -0.111 | 203.525
4.5 | 1.127 | 0.00563 | -0.112 | 200.167
5 | 1.187 | 0.00741 | -0.113 | 160.165
5.5 | 1.237 | 0.01102 | -0.115 | 112.242
6 | 1.273 | 0.00956 | -0.116 | 133.097
6.5 | 1.284 | 0.01036 | -0.117 | 123.934
7 | 1.238 | 0.01138 | -0.118 | 108.805
7.5 | 0.758 | 0.0123 | -0.119 | 61.622
8 | 0.79 | 0.01329 | -0.12 | 59.431
8.5 | 0.81 | 0.01819 | -0.119 | 44.506
9 | 0.828 | 0.0209 | -0.118 | 39.621
9.5 | 0.716 | 0.06305 | -0.066 | 11.359
10 | 0.739 | 0.06941 | -0.06 | 10.647
10.5 | 0.768 | 0.07469 | -0.067 | 10.282
11 | 0.811 | 0.07449 | -0.085 | 10.893
11.5 | 0.82 | 0.08598 | -0.07 | 9.539
12 | 0.841 | 0.08862 | -0.061 | 9.487
12.5 | 0.871 | 0.09254 | -0.071 | 9.417
13 | 0.913 | 0.09491 | -0.086 | 9.616
13.5 | 0.922 | 0.10043 | -0.072 | 9.182
14 | 0.948 | 0.10407 | -0.073 | 9.109
14.5 | 1.015 | 0.09234 | -0.099 | 10.99
15 | 1.073 | 0.08 | -0.11 | 13.416
15.5 | 1.099 | 0.08572 | -0.11 | 12.819
16 | 1.115 | 0.09837 | -0.108 | 11.336
16.5 | 1.12 | 0.11924 | -0.102 | 9.391
17 | 1.125 | 0.12944 | -0.095 | 8.693
17.5 | 1.193 | 0.10601 | -0.11 | 11.251
18 | 1.215 | 0.114 | -0.11 | 10.66
18.5 | 1.238 | 0.12188 | -0.11 | 10.158
19 | 1.233 | 0.15537 | -0.101 | 7.938
19.5 | 1.282 | 0.12866 | -0.109 | 9.962
20 | 1.307 | 0.13648 | -0.11 | 9.576

## 72. Re 4M Mach 0.50 (2)
BIGFOIL.COM POLAR EXPORT
goe403
GOE 403 |  |  |  | Cl Max: | 1.2451 | at alpha= | 8 | deg
XFOIL ncrit=9 |  |  |  | L/D Max: | 489.888 | at alpha= | -0.5 | deg
Re: | 4000000 |  |  | Cd Min: | 0.27126 | at alpha= | -20 | deg
Mach: | 0.5 |  |  | Cl=0 at alpha= | -3.8233 | deg
|  |  |  | @ Cl=0.1, Cd= | 0.0010113
|  |  |  | @ Cl=0.4, Cd= | 0.00090113
|  |  |  | @ Cl=0.6, Cd= | 0.0059795
alpha (deg) | Cl | Cd | Cm | Cl/Cd
-20 | -0.7312 | 0.27126 | 0.0503 | -2.6956
-19.5 | -0.7095 | 0.26314 | 0.0456 | -2.6963
-19 | -0.6877 | 0.25511 | 0.041 | -2.6957
-18.5 | -0.6661 | 0.24713 | 0.0365 | -2.6953
-18 | -0.6462 | 0.23895 | 0.0322 | -2.7043
-17.5 | -0.6249 | 0.23132 | 0.0279 | -2.7015
-17 | -0.6039 | 0.22387 | 0.0238 | -2.6975
-16.5 | -0.5829 | 0.21624 | 0.0198 | -2.6956
-16 | -0.5623 | 0.2086 | 0.0159 | -2.6956
-15.5 | -0.5417 | 0.20085 | 0.0122 | -2.697
-15 | -0.5213 | 0.19298 | 0.0086 | -2.7013
-14.5 | -0.5021 | 0.18522 | 0.0052 | -2.7108
-14 | -0.4837 | 0.17729 | 0.0018 | -2.7283
-13.5 | -0.4657 | 0.16927 | -0.0014 | -2.7512
-13 | -0.4485 | 0.16161 | -0.0045 | -2.7752
-12.5 | -0.4339 | 0.1538 | -0.0075 | -2.8212
-12 | -0.4172 | 0.14687 | -0.0103 | -2.8406
-11.5 | -0.4009 | 0.13995 | -0.0129 | -2.8646
-11 | -0.3847 | 0.13327 | -0.0154 | -2.8866
-10.5 | -0.3686 | 0.12614 | -0.0179 | -2.9221
-10 | -0.2472 | 0.10174 | -0.0332 | -2.4297
-9.5 | -0.3454 | 0.11206 | -0.0221 | -3.0823
-9 | -0.3315 | 0.10312 | -0.0267 | -3.2147
-8.5 | -0.3101 | 0.0946 | -0.0329 | -3.278
-8 | -0.2103 | 0.08102 | -0.0628 | -2.5957
-7.5 | -0.1851 | 0.07346 | -0.0705 | -2.5197
-7 | -0.1771 | 0.06765 | -0.0723 | -2.6179
-6.5 | -0.1719 | 0.06265 | -0.073 | -2.7438
-6 | -0.1607 | 0.05486 | -0.08 | -2.9293
-5.5 | -0.1425 | 0.02768 | -0.0801 | -5.1481
-5 | -0.1118 | 0.01519 | -0.0951 | -7.3601
-4.5 | -0.0746 | 0.00383 | -0.1077 | -19.4778
-4 | -0.0234 | 0.00126 | -0.1092 | -18.5714
-3.5 | 0.0428 | 0.00102 | -0.1072 | 41.9608
-3 | 0.1088 | 0.00101 | -0.1054 | 107.7228
-2.5 | 0.1749 | 0.00097 | -0.1041 | 180.3093
-2 | 0.2408 | 0.00095 | -0.1032 | 253.4737
-1.5 | 0.3065 | 0.00095 | -0.1025 | 322.6316
-1 | 0.3713 | 0.00091 | -0.1019 | 408.022
-0.5 | 0.436 | 0.00089 | -0.1014 | 489.8876
0 | 0.5083 | 0.00603 | -0.1033 | 84.2952
0.5 | 0.5727 | 0.00595 | -0.1029 | 96.2521
1 | 0.6375 | 0.00602 | -0.1024 | 105.897
1.5 | 0.7015 | 0.00614 | -0.1018 | 114.2508
2 | 0.7626 | 0.00638 | -0.1008 | 119.5298
2.5 | 0.8031 | 0.00831 | -0.0966 | 96.6426
3.5 | 0.9334 | 0.0079 | -0.0956 | 118.1519
4 | 0.9936 | 0.00855 | -0.0935 | 116.2105
4.5 | 1.0542 | 0.0092 | -0.0912 | 114.587
5 | 1.111 | 0.01019 | -0.088 | 109.0285
5.5 | 1.1614 | 0.01158 | -0.0835 | 100.2936
6 | 1.1806 | 0.01479 | -0.0741 | 79.8242
6.5 | 1.2111 | 0.01754 | -0.0664 | 69.0479
7 | 1.2319 | 0.02182 | -0.0578 | 56.4574
7.5 | 1.2441 | 0.02577 | -0.0488 | 48.2771
8 | 1.2451 | 0.03038 | -0.0406 | 40.9842
8.5 | 1.2299 | 0.03661 | -0.0345 | 33.5946
9 | 1.2093 | 0.0445 | -0.0317 | 27.1753
9.5 | 1.1794 | 0.05427 | -0.0332 | 21.7321
10 | 1.1483 | 0.06602 | -0.0384 | 17.3932
10.5 | 1.1168 | 0.07959 | -0.0462 | 14.0319
11 | 1.0877 | 0.0946 | -0.0556 | 11.4979
11.5 | 1.0621 | 0.11085 | -0.0661 | 9.5814
12 | 1.0439 | 0.12781 | -0.0767 | 8.1676
12.5 | 1.0366 | 0.14437 | -0.0858 | 7.1802
13 | 1.0366 | 0.15865 | -0.0935 | 6.5339

## 73. Re 5M Mach 0.00 (1)
BIGFOIL.COM POLAR EXPORT
goe403
GOE 403 |  |  |  | Cl Max: | 1.287 | at alpha= | 9 | deg
JavaFoil+Calcfoil stall+Eppler ext transition |  |  |  | L/D Max: | 200.317 | at alpha= | 4 | deg
Re: | 5000000 |  |  | Cd Min: | 0.00366 | at alpha= | 1 | deg
Mach: | 0 |  |  | Cl=0 at alpha= | -4.3426 | deg
|  |  |  | @ Cl=0.1, Cd= | 0.0053933
|  |  |  | @ Cl=0.4, Cd= | 0.0048366
|  |  |  | @ Cl=0.6, Cd= | 0.0036761
alpha (deg) | Cl | Cd | Cm | Cl/Cd
-16.5 | -0.285 | 0.13202 | -0.027 | -2.156
-16 | -0.298 | 0.12539 | -0.028 | -2.375
-15.5 | -0.311 | 0.11963 | -0.028 | -2.599
-15 | -0.324 | 0.11449 | -0.028 | -2.828
-14.5 | -0.336 | 0.10975 | -0.029 | -3.063
-14 | -0.348 | 0.10407 | -0.029 | -3.342
-13.5 | -0.358 | 0.09744 | -0.03 | -3.677
-13 | -0.367 | 0.09097 | -0.03 | -4.036
-12.5 | -0.374 | 0.08518 | -0.031 | -4.391
-12 | -0.379 | 0.07927 | -0.032 | -4.778
-11.5 | -0.38 | 0.07423 | -0.033 | -5.125
-11 | -0.379 | 0.06864 | -0.035 | -5.52
-10.5 | -0.373 | 0.06431 | -0.035 | -5.803
-10 | -0.364 | 0.05953 | -0.037 | -6.115
-9.5 | -0.35 | 0.05516 | -0.039 | -6.35
-9 | -0.333 | 0.05006 | -0.041 | -6.653
-8.5 | -0.311 | 0.0464 | -0.043 | -6.701
-8 | -0.285 | 0.0423 | -0.046 | -6.736
-7.5 | -0.307 | 0.00628 | -0.073 | -48.918
-7 | -0.266 | 0.00585 | -0.074 | -45.399
-6.5 | -0.221 | 0.00528 | -0.075 | -41.791
-6 | -0.173 | 0.00511 | -0.076 | -33.749
-5.5 | -0.122 | 0.00564 | -0.077 | -21.593
-5 | -0.07 | 0.00554 | -0.078 | -12.555
-4.5 | -0.017 | 0.00558 | -0.079 | -3
-4 | 0.037 | 0.00501 | -0.08 | 7.343
-3.5 | 0.091 | 0.00539 | -0.081 | 16.834
-3 | 0.145 | 0.00541 | -0.082 | 26.83
-2.5 | 0.2 | 0.00534 | -0.083 | 37.477
-2 | 0.255 | 0.00489 | -0.084 | 52.22
-1.5 | 0.31 | 0.00493 | -0.085 | 62.892
-1 | 0.366 | 0.00543 | -0.086 | 67.366
-0.5 | 0.421 | 0.00447 | -0.087 | 94.341
0 | 0.48 | 0.00451 | -0.088 | 106.436
0.5 | 0.536 | 0.00548 | -0.089 | 97.718
1 | 0.591 | 0.00366 | -0.09 | 161.304
1.5 | 0.647 | 0.00376 | -0.091 | 172.16
2 | 0.702 | 0.00375 | -0.092 | 187.291
2.5 | 0.758 | 0.00475 | -0.093 | 159.641
3 | 0.813 | 0.00417 | -0.094 | 195.28
3.5 | 0.869 | 0.0044 | -0.095 | 197.251
4 | 0.924 | 0.00461 | -0.096 | 200.317
4.5 | 0.979 | 0.00576 | -0.097 | 170.006
5 | 1.033 | 0.00612 | -0.098 | 168.746
5.5 | 1.083 | 0.00697 | -0.099 | 155.249
6 | 1.129 | 0.00747 | -0.1 | 151.18
6.5 | 1.171 | 0.00789 | -0.101 | 148.417
7 | 1.208 | 0.00831 | -0.102 | 145.371
7.5 | 1.239 | 0.00875 | -0.103 | 141.568
8 | 1.263 | 0.00946 | -0.104 | 133.542
8.5 | 1.279 | 0.00996 | -0.105 | 128.431
9 | 1.287 | 0.01054 | -0.106 | 122.036
9.5 | 1.286 | 0.01109 | -0.107 | 115.957
10 | 1.277 | 0.01171 | -0.108 | 109.074
10.5 | 1.26 | 0.0124 | -0.109 | 101.559
11 | 1.234 | 0.0131 | -0.11 | 94.245
11.5 | 1.203 | 0.01669 | -0.111 | 72.037
12 | 1.165 | 0.01757 | -0.111 | 66.298
12.5 | 0.907 | 0.07834 | -0.06 | 11.583
13 | 1.039 | 0.02158 | -0.109 | 48.146
13.5 | 0.991 | 0.02279 | -0.11 | 43.506
14 | 0.939 | 0.02453 | -0.11 | 38.27

## 74. Re 5M Mach 0.00 (2)
BIGFOIL.COM POLAR EXPORT
goe403
GOE 403 |  |  |  | Cl Max: | 1.4893 | at alpha= | 11.5 | deg
XFOIL ncrit=9 |  |  |  | L/D Max: | 396.316 | at alpha= | -0.5 | deg
Re: | 5000000 |  |  | Cd Min: | 0.11928 | at alpha= | 16.5 | deg
Mach: | 0 |  |  | Cl=0 at alpha= | -3.9714 | deg
|  |  |  | @ Cl=0.1, Cd= | 0.00097084
|  |  |  | @ Cl=0.4, Cd= | 0.0027616
|  |  |  | @ Cl=0.6, Cd= | 0.0057098
alpha (deg) | Cl | Cd | Cm | Cl/Cd
-10 | -0.3119 | 0.0911 | -0.0277 | -3.4237
-9 | -0.5284 | 0.00325 | -0.0925 | -162.5846
-8.5 | -0.4825 | 0.00244 | -0.0922 | -197.7459
-8 | -0.4323 | 0.002 | -0.092 | -216.15
-7.5 | -0.3806 | 0.0017 | -0.0918 | -223.8824
-7 | -0.3277 | 0.00151 | -0.0916 | -217.0199
-6.5 | -0.2743 | 0.00137 | -0.0915 | -200.219
-6 | -0.2201 | 0.00129 | -0.0913 | -170.6202
-5.5 | -0.1659 | 0.00118 | -0.0912 | -140.5932
-5 | -0.1117 | 0.0011 | -0.091 | -101.5455
-4.5 | -0.0573 | 0.00104 | -0.0908 | -55.0962
-4 | -0.0031 | 0.00098 | -0.0906 | -3.1633
-3.5 | 0.051 | 0.00098 | -0.0903 | 52.0408
-3 | 0.1045 | 0.00097 | -0.0898 | 107.732
-2.5 | 0.1581 | 0.00098 | -0.0895 | 161.3265
-2 | 0.2125 | 0.00099 | -0.0893 | 214.6465
-1.5 | 0.2672 | 0.00099 | -0.0891 | 269.899
-1 | 0.3219 | 0.00096 | -0.0889 | 335.3125
-0.5 | 0.3765 | 0.00095 | -0.0887 | 396.3158
0 | 0.4363 | 0.00556 | -0.0903 | 78.4712
0.5 | 0.4914 | 0.00553 | -0.0902 | 88.8608
1 | 0.5459 | 0.00562 | -0.0899 | 97.1352
1.5 | 0.6001 | 0.00571 | -0.0896 | 105.0963
2 | 0.6521 | 0.00588 | -0.0891 | 110.9014
3 | 0.7492 | 0.0067 | -0.0875 | 111.8209
3.5 | 0.8021 | 0.00695 | -0.087 | 115.4101
4 | 0.8548 | 0.00725 | -0.0864 | 117.9034
4.5 | 0.9068 | 0.00761 | -0.0857 | 119.159
5 | 0.9592 | 0.00792 | -0.0852 | 121.1111
5.5 | 1.0107 | 0.00833 | -0.0845 | 121.3325
6 | 1.0616 | 0.00879 | -0.0837 | 120.7736
6.5 | 1.1104 | 0.0095 | -0.0825 | 116.8842
7 | 1.1621 | 0.00979 | -0.0821 | 118.7028
7.5 | 1.211 | 0.0104 | -0.0811 | 116.4423
8 | 1.257 | 0.01129 | -0.0795 | 111.3375
8.5 | 1.2987 | 0.01256 | -0.0773 | 103.3997
9 | 1.3377 | 0.01398 | -0.0746 | 95.6867
9.5 | 1.373 | 0.01565 | -0.0715 | 87.7316
10 | 1.4089 | 0.01713 | -0.0686 | 82.2475
10.5 | 1.4405 | 0.0189 | -0.0651 | 76.2169
11 | 1.4746 | 0.02015 | -0.0623 | 73.1811
11.5 | 1.4893 | 0.0226 | -0.0562 | 65.8982
12 | 1.4456 | 0.03392 | -0.0437 | 42.6179
12.5 | 1.4447 | 0.03711 | -0.0381 | 38.9302
13 | 1.4186 | 0.04381 | -0.0325 | 32.3807
13.5 | 1.425 | 0.04665 | -0.0307 | 30.5466
14 | 1.4018 | 0.05412 | -0.0297 | 25.9017
14.5 | 1.3994 | 0.05953 | -0.0304 | 23.5075
15 | 1.3525 | 0.07296 | -0.0349 | 18.5376
15.5 | 1.3296 | 0.0842 | -0.0405 | 15.791
16 | 1.3233 | 0.09326 | -0.0455 | 14.1894
16.5 | 1.2472 | 0.11928 | -0.0611 | 10.4561

## 75. Re 5M Mach 0.10 (1)
BIGFOIL.COM POLAR EXPORT
goe403
GOE 403 |  |  |  | Cl Max: | 1.284 | at alpha= | 9 | deg
JavaFoil+Calcfoil stall+Eppler ext transition |  |  |  | L/D Max: | 201.398 | at alpha= | 4 | deg
Re: | 5000000 |  |  | Cd Min: | 0.00366 | at alpha= | 1 | deg
Mach: | 0.1 |  |  | Cl=0 at alpha= | -4.3426 | deg
|  |  |  | @ Cl=0.1, Cd= | 0.0054133
|  |  |  | @ Cl=0.4, Cd= | 0.0048698
|  |  |  | @ Cl=0.6, Cd= | 0.0036675
alpha (deg) | Cl | Cd | Cm | Cl/Cd
-16 | -0.264 | 0.12618 | -0.028 | -2.092
-15.5 | -0.279 | 0.1217 | -0.028 | -2.293
-15 | -0.294 | 0.11479 | -0.029 | -2.561
-14.5 | -0.309 | 0.11097 | -0.029 | -2.782
-14 | -0.323 | 0.10417 | -0.029 | -3.098
-13.5 | -0.336 | 0.0999 | -0.03 | -3.36
-13 | -0.347 | 0.09261 | -0.03 | -3.75
-12.5 | -0.357 | 0.08676 | -0.031 | -4.114
-12 | -0.364 | 0.08088 | -0.032 | -4.502
-11.5 | -0.368 | 0.07578 | -0.033 | -4.862
-11 | -0.369 | 0.07036 | -0.034 | -5.248
-10.5 | -0.366 | 0.06498 | -0.035 | -5.634
-10 | -0.359 | 0.05988 | -0.037 | -5.991
-9.5 | -0.347 | 0.05562 | -0.038 | -6.233
-9 | -0.331 | 0.05091 | -0.041 | -6.493
-8.5 | -0.31 | 0.04586 | -0.044 | -6.763
-8 | -0.286 | 0.04078 | -0.047 | -7.014
-7.5 | -0.305 | 0.00671 | -0.073 | -45.432
-7 | -0.266 | 0.00588 | -0.075 | -45.239
-6.5 | -0.221 | 0.00529 | -0.076 | -41.833
-6 | -0.173 | 0.00514 | -0.077 | -33.715
-5.5 | -0.122 | 0.0057 | -0.078 | -21.455
-5 | -0.07 | 0.00557 | -0.079 | -12.55
-4.5 | -0.017 | 0.00549 | -0.08 | -3.062
-4 | 0.037 | 0.00508 | -0.081 | 7.279
-3.5 | 0.091 | 0.00541 | -0.082 | 16.855
-3 | 0.146 | 0.00543 | -0.083 | 26.866
-2.5 | 0.201 | 0.00539 | -0.084 | 37.267
-2 | 0.256 | 0.00493 | -0.085 | 51.959
-1.5 | 0.312 | 0.0049 | -0.086 | 63.593
-1 | 0.368 | 0.00544 | -0.087 | 67.56
-0.5 | 0.423 | 0.00446 | -0.088 | 94.922
0 | 0.482 | 0.0045 | -0.089 | 107.138
0.5 | 0.538 | 0.00549 | -0.09 | 98.031
1 | 0.594 | 0.00366 | -0.091 | 162.445
1.5 | 0.65 | 0.00373 | -0.092 | 174.183
2 | 0.706 | 0.00374 | -0.093 | 188.681
2.5 | 0.762 | 0.00474 | -0.094 | 160.635
3 | 0.817 | 0.00418 | -0.095 | 195.781
3.5 | 0.873 | 0.0044 | -0.096 | 198.449
4 | 0.929 | 0.00461 | -0.097 | 201.398
4.5 | 0.984 | 0.00577 | -0.098 | 170.556
5 | 1.038 | 0.00615 | -0.099 | 168.915
5.5 | 1.088 | 0.00701 | -0.1 | 155.262
6 | 1.134 | 0.00749 | -0.101 | 151.455
6.5 | 1.176 | 0.00791 | -0.102 | 148.75
7 | 1.213 | 0.00834 | -0.103 | 145.339
7.5 | 1.243 | 0.0088 | -0.104 | 141.234
8 | 1.265 | 0.00953 | -0.105 | 132.749
8.5 | 1.279 | 0.01005 | -0.106 | 127.261
9 | 1.284 | 0.01065 | -0.107 | 120.614
9.5 | 1.281 | 0.01118 | -0.107 | 114.56
10 | 1.267 | 0.01184 | -0.108 | 107.021
10.5 | 1.245 | 0.01254 | -0.109 | 99.272
11 | 1.215 | 0.01326 | -0.11 | 91.61
11.5 | 1.177 | 0.01694 | -0.111 | 69.482
12 | 0.912 | 0.07615 | -0.053 | 11.981
12.5 | 0.877 | 0.07838 | -0.061 | 11.193
13 | 1.002 | 0.02122 | -0.11 | 47.213
13.5 | 0.943 | 0.02297 | -0.111 | 41.072
14 | 0.885 | 0.02491 | -0.111 | 35.505

## 76. Re 5M Mach 0.10 (2)
BIGFOIL.COM POLAR EXPORT
goe403
GOE 403 |  |  |  | Cl Max: | 1.4628 | at alpha= | 11 | deg
XFOIL ncrit=9 |  |  |  | L/D Max: | 121.289 | at alpha= | 5.5 | deg
Re: | 5000000 |  |  | Cd Min: | 0.16648 | at alpha= | -14 | deg
Mach: | 0.1 |  |  | Cl=0 at alpha= | -3.9855 | deg
|  |  |  | @ Cl=0.1, Cd= | 0.0055228
|  |  |  | @ Cl=0.4, Cd= | 0.0056193
|  |  |  | @ Cl=0.6, Cd= | 0.0057541
alpha (deg) | Cl | Cd | Cm | Cl/Cd
-14 | -0.4849 | 0.16648 | 0.0037 | -2.9127
-13.5 | -0.4689 | 0.16019 | 0.0012 | -2.9271
-13 | -0.4562 | 0.1531 | -0.0014 | -2.9798
-12.5 | -0.4433 | 0.14623 | -0.0039 | -3.0315
-12 | -0.4319 | 0.13908 | -0.0064 | -3.1054
-11.5 | -0.4208 | 0.13198 | -0.0089 | -3.1884
-9.5 | -0.4066 | 0.09786 | -0.0203 | -4.1549
-9 | -0.526 | 0.01462 | -0.1 | -35.9781
-8.5 | -0.4875 | 0.01167 | -0.0977 | -41.7738
-8 | -0.4384 | 0.01001 | -0.0967 | -43.7962
-7.5 | -0.3861 | 0.00886 | -0.096 | -43.5779
-7 | -0.3322 | 0.00805 | -0.0955 | -41.2671
-6.5 | -0.2776 | 0.0074 | -0.0951 | -37.5135
-6 | -0.2225 | 0.00697 | -0.0947 | -31.9225
-5.5 | -0.1673 | 0.00655 | -0.0943 | -25.542
-5 | -0.1121 | 0.00613 | -0.094 | -18.2871
-4.5 | -0.0566 | 0.00586 | -0.0936 | -9.6587
-4 | -0.0016 | 0.00557 | -0.0933 | -0.28725
-3.5 | 0.0534 | 0.00554 | -0.0929 | 9.639
-3 | 0.1077 | 0.00552 | -0.0924 | 19.5109
-2.5 | 0.1619 | 0.00561 | -0.0919 | 28.8592
-2 | 0.2171 | 0.00571 | -0.0917 | 38.021
-1.5 | 0.2726 | 0.00576 | -0.0915 | 47.3264
-1 | 0.3281 | 0.00567 | -0.0912 | 57.866
-0.5 | 0.3837 | 0.00564 | -0.091 | 68.0319
0 | 0.4387 | 0.00557 | -0.0908 | 78.7612
0.5 | 0.4941 | 0.00554 | -0.0906 | 89.1877
1 | 0.5489 | 0.00562 | -0.0903 | 97.669
2 | 0.6556 | 0.0059 | -0.0895 | 111.1186
2.5 | 0.6996 | 0.007 | -0.0876 | 99.9429
3.5 | 0.8065 | 0.00697 | -0.0873 | 115.7102
4 | 0.8595 | 0.00727 | -0.0867 | 118.2256
4.5 | 0.9119 | 0.00764 | -0.086 | 119.3586
5 | 0.9645 | 0.00796 | -0.0854 | 121.1683
5.5 | 1.0164 | 0.00838 | -0.0847 | 121.2888
6 | 1.0674 | 0.00887 | -0.0838 | 120.3382
6.5 | 1.1169 | 0.00954 | -0.0826 | 117.0755
7 | 1.1683 | 0.00993 | -0.0819 | 117.6536
7.5 | 1.2169 | 0.01062 | -0.0807 | 114.5857
8 | 1.2614 | 0.01172 | -0.0787 | 107.628
8.5 | 1.2994 | 0.01337 | -0.0756 | 97.1877
9 | 1.3341 | 0.01522 | -0.0721 | 87.6544
9.5 | 1.3655 | 0.01739 | -0.0683 | 78.5221
10 | 1.4007 | 0.01902 | -0.0652 | 73.6435
10.5 | 1.4324 | 0.02084 | -0.0617 | 68.7332
11 | 1.4628 | 0.02233 | -0.0582 | 65.5083
12 | 1.4317 | 0.03635 | -0.0403 | 39.3865
12.5 | 1.4243 | 0.04024 | -0.0349 | 35.3951
13 | 1.3903 | 0.04795 | -0.0304 | 28.9948
13.5 | 1.3881 | 0.05238 | -0.0294 | 26.5006
14 | 1.3569 | 0.06169 | -0.0304 | 21.9955
14.5 | 1.3397 | 0.07027 | -0.0333 | 19.065
15 | 1.2885 | 0.08649 | -0.0411 | 14.8977
15.5 | 1.2503 | 0.10259 | -0.0505 | 12.1873
16 | 1.212 | 0.12093 | -0.0619 | 10.0223

## 77. Re 5M Mach 0.25 (1)
BIGFOIL.COM POLAR EXPORT
goe403
GOE 403 |  |  |  | Cl Max: | 1.271 | at alpha= | 8 | deg
JavaFoil+Calcfoil stall+Eppler ext transition |  |  |  | L/D Max: | 208.612 | at alpha= | 4.5 | deg
Re: | 5000000 |  |  | Cd Min: | 0.00373 | at alpha= | 1.5 | deg
Mach: | 0.25 |  |  | Cl=0 at alpha= | -4.3454 | deg
|  |  |  | @ Cl=0.1, Cd= | 0.0054279
|  |  |  | @ Cl=0.4, Cd= | 0.0050654
|  |  |  | @ Cl=0.6, Cd= | 0.004699
alpha (deg) | Cl | Cd | Cm | Cl/Cd
-14.5 | -0.053 | 0.11174 | -0.031 | -0.47
-14 | -0.05 | 0.10413 | -0.031 | -0.481
-13.5 | -0.101 | 0.09891 | -0.031 | -1.021
-13 | -0.157 | 0.09608 | -0.031 | -1.63
-12.5 | -0.198 | 0.09212 | -0.031 | -2.151
-12 | -0.233 | 0.08761 | -0.032 | -2.662
-11.5 | -0.263 | 0.08385 | -0.032 | -3.132
-11 | -0.286 | 0.07821 | -0.032 | -3.658
-10.5 | -0.303 | 0.07052 | -0.033 | -4.298
-10 | -0.313 | 0.06501 | -0.035 | -4.813
-9.5 | -0.315 | 0.05945 | -0.037 | -5.305
-9 | -0.31 | 0.05446 | -0.039 | -5.694
-8.5 | -0.297 | 0.05004 | -0.041 | -5.944
-8 | -0.279 | 0.0451 | -0.044 | -6.181
-7.5 | -0.255 | 0.03924 | -0.049 | -6.489
-7 | -0.228 | 0.03078 | -0.056 | -7.395
-6.5 | -0.225 | 0.0054 | -0.078 | -41.591
-6 | -0.177 | 0.0052 | -0.079 | -33.965
-5.5 | -0.125 | 0.00568 | -0.08 | -21.994
-5 | -0.072 | 0.0052 | -0.081 | -13.749
-4.5 | -0.017 | 0.00512 | -0.082 | -3.362
-4 | 0.038 | 0.00512 | -0.083 | 7.399
-3.5 | 0.094 | 0.00543 | -0.084 | 17.24
-3 | 0.15 | 0.00541 | -0.085 | 27.707
-2.5 | 0.206 | 0.00544 | -0.086 | 37.975
-2 | 0.263 | 0.00489 | -0.087 | 53.814
-1.5 | 0.32 | 0.00491 | -0.088 | 65.221
-1 | 0.378 | 0.00549 | -0.089 | 68.776
-0.5 | 0.435 | 0.00439 | -0.09 | 99.036
0 | 0.496 | 0.00441 | -0.091 | 112.387
0.5 | 0.553 | 0.00554 | -0.092 | 99.883
1 | 0.61 | 0.00452 | -0.093 | 135.027
1.5 | 0.668 | 0.00373 | -0.094 | 178.976
2 | 0.725 | 0.00457 | -0.095 | 158.519
2.5 | 0.783 | 0.00399 | -0.096 | 196.314
3 | 0.84 | 0.00418 | -0.097 | 200.789
3.5 | 0.897 | 0.00544 | -0.098 | 164.935
4 | 0.954 | 0.00465 | -0.099 | 205.354
4.5 | 1.011 | 0.00485 | -0.1 | 208.612
5 | 1.066 | 0.00632 | -0.101 | 168.625
5.5 | 1.116 | 0.00725 | -0.102 | 153.988
6 | 1.162 | 0.00765 | -0.103 | 151.956
6.5 | 1.202 | 0.0081 | -0.105 | 148.355
7 | 1.235 | 0.00858 | -0.105 | 143.873
7.5 | 1.259 | 0.00909 | -0.106 | 138.423
8 | 1.271 | 0.00993 | -0.108 | 127.998
8.5 | 1.271 | 0.01057 | -0.108 | 120.2
9 | 1.256 | 0.01125 | -0.109 | 111.68
9.5 | 1.226 | 0.0119 | -0.11 | 103.05
10 | 1.18 | 0.01267 | -0.111 | 93.131
10.5 | 0.897 | 0.06575 | -0.047 | 13.65
11 | 0.836 | 0.07055 | -0.047 | 11.849
11.5 | 0.938 | 0.01862 | -0.113 | 50.396
12 | 0.834 | 0.01986 | -0.113 | 41.98
12.5 | 0.723 | 0.02104 | -0.113 | 34.35
13 | 0.605 | 0.02267 | -0.113 | 26.678

## 78. Re 5M Mach 0.25 (2)
BIGFOIL.COM POLAR EXPORT
goe403
GOE 403 |  |  |  | Cl Max: | 1.3639 | at alpha= | 10 | deg
XFOIL ncrit=9 |  |  |  | L/D Max: | 121.491 | at alpha= | 5 | deg
Re: | 5000000 |  |  | Cd Min: | 0.16911 | at alpha= | 15 | deg
Mach: | 0.25 |  |  | Cl=0 at alpha= | -3.9605 | deg
|  |  |  | @ Cl=0.1, Cd= | 0.0056707
|  |  |  | @ Cl=0.4, Cd= | 0.0056654
|  |  |  | @ Cl=0.6, Cd= | 0.0057215
alpha (deg) | Cl | Cd | Cm | Cl/Cd
-14 | -0.4837 | 0.1683 | 0.0034 | -2.874
-13.5 | -0.4673 | 0.16186 | 0.0007 | -2.8871
-13 | -0.4535 | 0.15468 | -0.0019 | -2.9319
-12.5 | -0.4398 | 0.14775 | -0.0045 | -2.9766
-12 | -0.4276 | 0.14059 | -0.0071 | -3.0415
-11.5 | -0.4156 | 0.13347 | -0.0096 | -3.1138
-10.5 | -0.396 | 0.11877 | -0.0145 | -3.3342
-9 | -0.3695 | 0.09394 | -0.0261 | -3.9334
-8.5 | -0.3518 | 0.08456 | -0.0341 | -4.1604
-8 | -0.2603 | 0.06998 | -0.0656 | -3.7196
-7.5 | -0.3996 | 0.01342 | -0.1026 | -29.7765
-7 | -0.349 | 0.01032 | -0.1016 | -33.8178
-6.5 | -0.2934 | 0.00869 | -0.1005 | -33.7629
-6 | -0.2361 | 0.00761 | -0.0995 | -31.025
-5.5 | -0.178 | 0.007 | -0.0987 | -25.4286
-5 | -0.12 | 0.00642 | -0.0979 | -18.6916
-4.5 | -0.0621 | 0.00604 | -0.0972 | -10.2815
-4 | -0.0045 | 0.00574 | -0.0966 | -0.78397
-3.5 | 0.0525 | 0.00562 | -0.0959 | 9.3416
-3 | 0.1087 | 0.00568 | -0.0952 | 19.1373
-2.5 | 0.1651 | 0.00568 | -0.0946 | 29.0669
-2 | 0.2224 | 0.00576 | -0.0942 | 38.6111
-1.5 | 0.2801 | 0.00579 | -0.094 | 48.3765
-1 | 0.3375 | 0.00572 | -0.0937 | 59.0035
0 | 0.4519 | 0.00562 | -0.0932 | 80.4093
0.5 | 0.5088 | 0.00557 | -0.093 | 91.3465
1 | 0.5654 | 0.00566 | -0.0927 | 99.894
1.5 | 0.6217 | 0.00576 | -0.0923 | 107.934
2 | 0.6752 | 0.006 | -0.0916 | 112.5333
2.5 | 0.717 | 0.00757 | -0.0891 | 94.716
4.5 | 0.9397 | 0.00777 | -0.0875 | 120.9395
5 | 0.9938 | 0.00818 | -0.0866 | 121.4914
5.5 | 1.0474 | 0.00866 | -0.0855 | 120.9469
6 | 1.0982 | 0.00945 | -0.0839 | 116.2116
6.5 | 1.1506 | 0.01003 | -0.0825 | 114.7159
7 | 1.1956 | 0.01136 | -0.0798 | 105.2465
7.5 | 1.2312 | 0.01347 | -0.0754 | 91.4031
8 | 1.2551 | 0.01742 | -0.0691 | 72.0494
8.5 | 1.2918 | 0.02167 | -0.0651 | 59.6124
9 | 1.3289 | 0.02406 | -0.0618 | 55.2328
9.5 | 1.3559 | 0.02724 | -0.0573 | 49.7761
10 | 1.3639 | 0.03354 | -0.0507 | 40.6649
10.5 | 1.3482 | 0.0391 | -0.0413 | 34.4808
11 | 1.3024 | 0.047 | -0.0322 | 27.7106
11.5 | 1.2643 | 0.05481 | -0.029 | 23.067
12 | 1.2224 | 0.06513 | -0.0302 | 18.7686
12.5 | 1.1812 | 0.07774 | -0.0357 | 15.1942
13 | 1.1509 | 0.0907 | -0.0435 | 12.6891
13.5 | 1.1133 | 0.10773 | -0.0545 | 10.3342
14 | 1.0873 | 0.12466 | -0.0658 | 8.7221
14.5 | 1.0583 | 0.14648 | -0.0792 | 7.2249
15 | 1.0391 | 0.16911 | -0.0906 | 6.1445

## 79. Re 5M Mach 0.50 (1)
BIGFOIL.COM POLAR EXPORT
goe403
GOE 403 |  |  |  | Cl Max: | 1.311 | at alpha= | 20 | deg
JavaFoil+Calcfoil stall+Eppler ext transition |  |  |  | L/D Max: | 207.222 | at alpha= | 4 | deg
Re: | 5000000 |  |  | Cd Min: | 0.00452 | at alpha= | -0.5 | deg
Mach: | 0.5 |  |  | Cl=0 at alpha= | -4.3443 | deg
|  |  |  | @ Cl=0.1, Cd= | 0.0055613
|  |  |  | @ Cl=0.4, Cd= | 0.0049934
|  |  |  | @ Cl=0.6, Cd= | 0.0051466
alpha (deg) | Cl | Cd | Cm | Cl/Cd
-20 | -0.751 | 0.15463 | -0.035 | -4.855
-19.5 | -0.729 | 0.14424 | -0.035 | -5.051
-19 | -0.706 | 0.13984 | -0.036 | -5.05
-18.5 | -0.685 | 0.1442 | -0.037 | -4.748
-18 | -0.662 | 0.13961 | -0.037 | -4.742
-17.5 | -0.639 | 0.13391 | -0.038 | -4.772
-17 | -0.616 | 0.13001 | -0.038 | -4.736
-16.5 | -0.592 | 0.12504 | -0.038 | -4.734
-16 | -0.569 | 0.1134 | -0.038 | -5.015
-15.5 | -0.544 | 0.11564 | -0.037 | -4.707
-15 | -0.521 | 0.1111 | -0.038 | -4.689
-14.5 | -0.497 | 0.10796 | -0.038 | -4.607
-14 | -0.474 | 0.09771 | -0.038 | -4.85
-13.5 | -0.45 | 0.09503 | -0.039 | -4.738
-13 | -0.426 | 0.09134 | -0.039 | -4.669
-12.5 | -0.403 | 0.08744 | -0.04 | -4.604
-12 | -0.379 | 0.08331 | -0.04 | -4.544
-11.5 | -0.355 | 0.08583 | -0.041 | -4.132
-11 | -0.33 | 0.08008 | -0.04 | -4.121
-10.5 | -0.306 | 0.07186 | -0.04 | -4.256
-10 | -0.282 | 0.06527 | -0.041 | -4.315
-9.5 | -0.257 | 0.06028 | -0.042 | -4.269
-9 | -0.233 | 0.0561 | -0.043 | -4.151
-8.5 | -0.208 | 0.05187 | -0.044 | -4.016
-8 | -0.184 | 0.0486 | -0.045 | -3.779
-7.5 | -0.158 | 0.0595 | -0.041 | -2.656
-7 | -0.133 | 0.05323 | -0.04 | -2.501
-6.5 | -0.167 | 0.04298 | -0.043 | -3.874
-6 | -0.149 | 0.03821 | -0.046 | -3.907
-5.5 | -0.111 | 0.03182 | -0.058 | -3.488
-5 | -0.078 | 0.00596 | -0.09 | -13.025
-4.5 | -0.019 | 0.00582 | -0.091 | -3.238
-4 | 0.042 | 0.00529 | -0.093 | 7.899
-3.5 | 0.104 | 0.00558 | -0.094 | 18.574
-3 | 0.166 | 0.00556 | -0.095 | 29.96
-2.5 | 0.23 | 0.00558 | -0.096 | 41.176
-2 | 0.294 | 0.00502 | -0.097 | 58.45
-1.5 | 0.358 | 0.005 | -0.098 | 71.499
-1 | 0.422 | 0.00499 | -0.1 | 84.588
-0.5 | 0.486 | 0.00452 | -0.101 | 107.492
0 | 0.554 | 0.00455 | -0.102 | 121.65
0.5 | 0.618 | 0.00538 | -0.103 | 114.775
1 | 0.682 | 0.00548 | -0.104 | 124.407
1.5 | 0.746 | 0.00479 | -0.105 | 155.579
2 | 0.81 | 0.00491 | -0.107 | 165.001
2.5 | 0.874 | 0.00531 | -0.108 | 164.71
3 | 0.938 | 0.00466 | -0.109 | 201.365
3.5 | 1.001 | 0.00493 | -0.11 | 203.257
4 | 1.064 | 0.00514 | -0.111 | 207.222
4.5 | 1.127 | 0.0068 | -0.112 | 165.714
5 | 1.187 | 0.00794 | -0.113 | 149.509
5.5 | 1.237 | 0.0106 | -0.115 | 116.683
6 | 1.273 | 0.0092 | -0.116 | 138.396
6.5 | 1.284 | 0.00996 | -0.117 | 128.83
7 | 1.238 | 0.01369 | -0.118 | 90.404
7.5 | 0.758 | 0.01486 | -0.119 | 51.003
8 | 0.79 | 0.0161 | -0.12 | 49.047
8.5 | 0.812 | 0.01764 | -0.12 | 46.002
9 | 0.833 | 0.01981 | -0.119 | 42.052
9.5 | 0.845 | 0.02381 | -0.117 | 35.486
10 | 0.742 | 0.06687 | -0.067 | 11.103
10.5 | 0.774 | 0.07136 | -0.075 | 10.85
11 | 0.85 | 0.05667 | -0.102 | 14.997
11.5 | 0.823 | 0.08355 | -0.073 | 9.851
12 | 0.843 | 0.08779 | -0.066 | 9.603
12.5 | 0.904 | 0.07805 | -0.094 | 11.582
13 | 0.926 | 0.08655 | -0.093 | 10.703
13.5 | 0.923 | 0.09755 | -0.072 | 9.457
14 | 0.968 | 0.09459 | -0.089 | 10.238
14.5 | 1.047 | 0.07424 | -0.109 | 14.101
15 | 1.083 | 0.07391 | -0.112 | 14.658
15.5 | 1.107 | 0.07993 | -0.112 | 13.854
16 | 1.122 | 0.09108 | -0.11 | 12.324
16.5 | 1.125 | 0.11324 | -0.104 | 9.937
17 | 1.144 | 0.11423 | -0.102 | 10.012
17.5 | 1.203 | 0.09781 | -0.112 | 12.297
18 | 1.224 | 0.10662 | -0.112 | 11.479
18.5 | 1.243 | 0.11631 | -0.111 | 10.69
19 | 1.236 | 0.15093 | -0.102 | 8.187
19.5 | 1.296 | 0.11539 | -0.113 | 11.228
20 | 1.311 | 0.13291 | -0.111 | 9.863

## 80. Re 5M Mach 0.50 (2)
BIGFOIL.COM POLAR EXPORT
goe403
GOE 403 |  |  |  | Cl Max: | 1.2658 | at alpha= | 7.5 | deg
XFOIL ncrit=9 |  |  |  | L/D Max: | 121.793 | at alpha= | 4.5 | deg
Re: | 5000000 |  |  | Cd Min: | 0.27185 | at alpha= | -20 | deg
Mach: | 0.5 |  |  | Cl=0 at alpha= | -3.8293 | deg
|  |  |  | @ Cl=0.1, Cd= | 0.0061976
|  |  |  | @ Cl=0.4, Cd= | 0.0059105
|  |  |  | @ Cl=0.6, Cd= | 0.0057983
alpha (deg) | Cl | Cd | Cm | Cl/Cd
-20 | -0.7335 | 0.27185 | 0.0511 | -2.6982
-19.5 | -0.7117 | 0.26371 | 0.0464 | -2.6988
-19 | -0.6899 | 0.25567 | 0.0418 | -2.6984
-18.5 | -0.6681 | 0.24766 | 0.0373 | -2.6977
-18 | -0.6467 | 0.23966 | 0.0329 | -2.6984
-17.5 | -0.6254 | 0.23176 | 0.0286 | -2.6985
-17 | -0.6044 | 0.22381 | 0.0245 | -2.7005
-16.5 | -0.5835 | 0.21593 | 0.0204 | -2.7023
-16 | -0.5644 | 0.20734 | 0.0164 | -2.7221
-15.5 | -0.5441 | 0.20002 | 0.0126 | -2.7202
-15 | -0.5242 | 0.19265 | 0.009 | -2.721
-14.5 | -0.5048 | 0.18517 | 0.0055 | -2.7261
-14 | -0.4863 | 0.1772 | 0.0021 | -2.7444
-13.5 | -0.4681 | 0.16958 | -0.0011 | -2.7603
-13 | -0.4498 | 0.16176 | -0.0041 | -2.7807
-12.5 | -0.4324 | 0.15432 | -0.0071 | -2.802
-12 | -0.4165 | 0.14688 | -0.0099 | -2.8356
-11.5 | -0.4011 | 0.13951 | -0.0126 | -2.8751
-11 | -0.3886 | 0.13205 | -0.0153 | -2.9428
-10.5 | -0.3735 | 0.12537 | -0.0177 | -2.9792
-10 | -0.3626 | 0.11733 | -0.02 | -3.0904
-9 | -0.3306 | 0.10101 | -0.0287 | -3.2729
-8.5 | -0.2476 | 0.08754 | -0.0549 | -2.8284
-8 | -0.1953 | 0.07981 | -0.0682 | -2.4471
-7.5 | -0.1866 | 0.07317 | -0.0708 | -2.5502
-7 | -0.1789 | 0.06722 | -0.0728 | -2.6614
-6.5 | -0.1773 | 0.06153 | -0.0743 | -2.8815
-6 | -0.1656 | 0.05322 | -0.0822 | -3.1116
-5.5 | -0.1409 | 0.04333 | -0.0929 | -3.2518
-5 | -0.103 | 0.03066 | -0.1057 | -3.3594
-4.5 | -0.0788 | 0.01168 | -0.1149 | -6.7466
-4 | -0.0227 | 0.00702 | -0.1127 | -3.2336
-3.5 | 0.0438 | 0.00634 | -0.1101 | 6.9085
-3 | 0.1109 | 0.00617 | -0.1082 | 17.9741
-2.5 | 0.1785 | 0.00607 | -0.1069 | 29.4069
-2 | 0.2455 | 0.00597 | -0.1059 | 41.1223
-1.5 | 0.3123 | 0.00597 | -0.1052 | 52.3116
-1 | 0.3785 | 0.00594 | -0.1046 | 63.7205
-0.5 | 0.4441 | 0.00585 | -0.1041 | 75.9145
0 | 0.5093 | 0.00584 | -0.1036 | 87.2089
0.5 | 0.5739 | 0.00577 | -0.1031 | 99.4627
1 | 0.6385 | 0.00584 | -0.1026 | 109.3322
1.5 | 0.7027 | 0.00597 | -0.1021 | 117.7052
2 | 0.7624 | 0.0064 | -0.1008 | 119.125
2.5 | 0.8065 | 0.00818 | -0.097 | 98.5941
4.5 | 1.0596 | 0.0087 | -0.0921 | 121.7931
5 | 1.1185 | 0.00954 | -0.0892 | 117.2432
5.5 | 1.1652 | 0.01123 | -0.084 | 103.7578
6 | 1.1928 | 0.01394 | -0.0756 | 85.5667
6.5 | 1.2191 | 0.01713 | -0.0673 | 71.1675
7 | 1.2502 | 0.02095 | -0.0598 | 59.6754
7.5 | 1.2658 | 0.02527 | -0.0506 | 50.091
8 | 1.2622 | 0.03007 | -0.0412 | 41.9754
8.5 | 1.2425 | 0.03608 | -0.0342 | 34.4374
9 | 1.2173 | 0.04367 | -0.0312 | 27.875
9.5 | 1.1869 | 0.05321 | -0.0324 | 22.306
10 | 1.1557 | 0.06473 | -0.0373 | 17.8542
10.5 | 1.1242 | 0.07811 | -0.045 | 14.3925
11 | 1.0961 | 0.09267 | -0.0541 | 11.828
11.5 | 1.0698 | 0.1088 | -0.0646 | 9.8327
12 | 1.0515 | 0.12536 | -0.0751 | 8.3878
12.5 | 1.0429 | 0.14187 | -0.0845 | 7.3511

## 81. Re 6M Mach 0.00 (1)
BIGFOIL.COM POLAR EXPORT
goe403
GOE 403 |  |  |  | Cl Max: | 1.287 | at alpha= | 9 | deg
JavaFoil+Calcfoil stall+Eppler ext transition |  |  |  | L/D Max: | 207.984 | at alpha= | 5 | deg
Re: | 6000000 |  |  | Cd Min: | 0.00433 | at alpha= | -0.5 | deg
Mach: | 0 |  |  | Cl=0 at alpha= | -4.3426 | deg
|  |  |  | @ Cl=0.1, Cd= | 0.0052333
|  |  |  | @ Cl=0.4, Cd= | 0.0047042
|  |  |  | @ Cl=0.6, Cd= | 0.0049527
alpha (deg) | Cl | Cd | Cm | Cl/Cd
-16.5 | -0.285 | 0.13133 | -0.028 | -2.168
-16 | -0.298 | 0.12493 | -0.028 | -2.384
-15.5 | -0.311 | 0.11877 | -0.028 | -2.618
-15 | -0.324 | 0.11264 | -0.028 | -2.875
-14.5 | -0.336 | 0.10801 | -0.029 | -3.113
-14 | -0.348 | 0.10167 | -0.029 | -3.421
-13.5 | -0.358 | 0.09656 | -0.03 | -3.711
-13 | -0.367 | 0.09038 | -0.03 | -4.063
-12.5 | -0.374 | 0.08383 | -0.031 | -4.464
-12 | -0.379 | 0.07842 | -0.033 | -4.833
-11.5 | -0.381 | 0.07329 | -0.034 | -5.194
-11 | -0.379 | 0.06829 | -0.035 | -5.547
-10.5 | -0.373 | 0.0639 | -0.036 | -5.844
-10 | -0.364 | 0.05881 | -0.038 | -6.193
-9.5 | -0.35 | 0.05515 | -0.038 | -6.35
-9 | -0.334 | 0.04932 | -0.042 | -6.764
-8.5 | -0.311 | 0.0462 | -0.043 | -6.727
-8 | -0.285 | 0.0416 | -0.046 | -6.862
-7.5 | -0.307 | 0.00605 | -0.073 | -50.768
-7 | -0.266 | 0.00515 | -0.074 | -51.556
-6.5 | -0.221 | 0.0051 | -0.075 | -43.278
-6 | -0.173 | 0.00561 | -0.076 | -30.778
-5.5 | -0.122 | 0.00521 | -0.077 | -23.387
-5 | -0.07 | 0.00508 | -0.078 | -13.691
-4.5 | -0.017 | 0.00506 | -0.079 | -3.31
-4 | 0.037 | 0.0053 | -0.08 | 6.946
-3.5 | 0.091 | 0.00523 | -0.081 | 17.37
-3 | 0.145 | 0.00525 | -0.082 | 27.667
-2.5 | 0.2 | 0.00481 | -0.083 | 41.631
-2 | 0.255 | 0.00536 | -0.084 | 47.612
-1.5 | 0.31 | 0.00483 | -0.085 | 64.222
-1 | 0.366 | 0.00531 | -0.086 | 68.847
-0.5 | 0.421 | 0.00433 | -0.087 | 97.4
0 | 0.48 | 0.00433 | -0.088 | 110.722
0.5 | 0.536 | 0.0054 | -0.089 | 99.131
1 | 0.591 | 0.00507 | -0.09 | 116.627
1.5 | 0.647 | 0.00434 | -0.091 | 148.858
2 | 0.702 | 0.00437 | -0.092 | 160.808
2.5 | 0.758 | 0.00472 | -0.093 | 160.498
3 | 0.813 | 0.00501 | -0.094 | 162.49
3.5 | 0.869 | 0.00437 | -0.095 | 199.012
4 | 0.924 | 0.00547 | -0.096 | 168.969
4.5 | 0.979 | 0.00567 | -0.097 | 172.832
5 | 1.033 | 0.00497 | -0.098 | 207.984
5.5 | 1.083 | 0.00567 | -0.099 | 191.089
6 | 1.129 | 0.00728 | -0.1 | 155.204
6.5 | 1.171 | 0.00763 | -0.101 | 153.598
7 | 1.208 | 0.00804 | -0.102 | 150.261
7.5 | 1.239 | 0.00849 | -0.103 | 145.92
8 | 1.263 | 0.00916 | -0.104 | 137.912
8.5 | 1.279 | 0.00964 | -0.105 | 132.689
9 | 1.287 | 0.01021 | -0.106 | 126.023
9.5 | 1.286 | 0.01076 | -0.107 | 119.51
10 | 1.277 | 0.01133 | -0.108 | 112.691
10.5 | 1.26 | 0.012 | -0.109 | 104.99
11 | 1.234 | 0.0127 | -0.11 | 97.203
11.5 | 1.203 | 0.01606 | -0.111 | 74.896
12 | 1.165 | 0.01712 | -0.112 | 68.058
12.5 | 1.106 | 0.01821 | -0.111 | 60.714
13 | 1.051 | 0.01976 | -0.111 | 53.225
13.5 | 0.999 | 0.02126 | -0.111 | 46.978
14 | 0.945 | 0.02306 | -0.111 | 40.956

## 82. Re 6M Mach 0.00 (2)
BIGFOIL.COM POLAR EXPORT
goe403
GOE 403 |  |  |  | Cl Max: | 1.5191 | at alpha= | 16 | deg
XFOIL ncrit=9 |  |  |  | L/D Max: | 126.479 | at alpha= | 5.5 | deg
Re: | 6000000 |  |  | Cd Min: | 0.13181 | at alpha= | 17 | deg
Mach: | 0 |  |  | Cl=0 at alpha= | -3.9825 | deg
|  |  |  | @ Cl=0.1, Cd= | 0.0054743
|  |  |  | @ Cl=0.4, Cd= | 0.0055002
|  |  |  | @ Cl=0.6, Cd= | 0.005619
alpha (deg) | Cl | Cd | Cm | Cl/Cd
-9.5 | -0.5707 | 0.01634 | -0.0983 | -34.9266
-9 | -0.5262 | 0.01451 | -0.0972 | -36.2646
-8.5 | -0.4854 | 0.01097 | -0.096 | -44.2479
-8 | -0.4356 | 0.00935 | -0.0953 | -46.5882
-7.5 | -0.3832 | 0.00831 | -0.0948 | -46.1131
-7 | -0.3295 | 0.00759 | -0.0944 | -43.4124
-6.5 | -0.2755 | 0.00697 | -0.094 | -39.5265
-6 | -0.2208 | 0.00661 | -0.0938 | -33.4039
-5.5 | -0.1658 | 0.00631 | -0.0935 | -26.2758
-5 | -0.1111 | 0.0059 | -0.0932 | -18.8305
-4.5 | -0.0562 | 0.00569 | -0.0929 | -9.877
-4 | -0.0019 | 0.00545 | -0.0925 | -0.34862
-3.5 | 0.0523 | 0.00543 | -0.0921 | 9.6317
-3 | 0.1061 | 0.00548 | -0.0917 | 19.3613
-2.5 | 0.1606 | 0.00549 | -0.0913 | 29.2532
-2 | 0.2159 | 0.00554 | -0.0912 | 38.9711
-1.5 | 0.2712 | 0.00556 | -0.091 | 48.777
-1 | 0.3266 | 0.00553 | -0.0909 | 59.0597
-0.5 | 0.3819 | 0.00552 | -0.0907 | 69.1848
0 | 0.4368 | 0.00546 | -0.0904 | 80
1 | 0.5463 | 0.00551 | -0.09 | 99.147
1.5 | 0.6005 | 0.00562 | -0.0898 | 106.8505
2 | 0.6522 | 0.00589 | -0.0891 | 110.7301
3.5 | 0.8038 | 0.00672 | -0.0873 | 119.6131
4 | 0.8564 | 0.00703 | -0.0867 | 121.8208
4.5 | 0.9089 | 0.00733 | -0.0861 | 123.9973
5 | 0.9614 | 0.00762 | -0.0856 | 126.168
5.5 | 1.0131 | 0.00801 | -0.0849 | 126.4794
6 | 1.0618 | 0.00876 | -0.0837 | 121.21
6.5 | 1.1139 | 0.00904 | -0.0832 | 123.219
7 | 1.1662 | 0.00927 | -0.0829 | 125.8037
7.5 | 1.2161 | 0.00976 | -0.0821 | 124.6004
8 | 1.2641 | 0.01045 | -0.0809 | 120.9665
8.5 | 1.3096 | 0.01136 | -0.0793 | 115.2817
9 | 1.3531 | 0.0124 | -0.0774 | 109.121
9.5 | 1.3933 | 0.01365 | -0.075 | 102.0733
10 | 1.4299 | 0.01512 | -0.0722 | 94.5701
10.5 | 1.4597 | 0.01707 | -0.0682 | 85.5126
11 | 1.4806 | 0.01969 | -0.0631 | 75.1955
11.5 | 1.4563 | 0.02959 | -0.0523 | 49.216
12 | 1.4696 | 0.03008 | -0.0463 | 48.8564
12.5 | 1.4751 | 0.0326 | -0.0407 | 45.2485
13 | 1.4528 | 0.03959 | -0.0344 | 36.6961
13.5 | 1.4733 | 0.04007 | -0.0326 | 36.7682
14 | 1.4543 | 0.04682 | -0.03 | 31.0615
14.5 | 1.4792 | 0.04775 | -0.0299 | 30.978
15 | 1.4171 | 0.06226 | -0.0312 | 22.761
15.5 | 1.4098 | 0.06964 | -0.034 | 20.2441
16 | 1.5191 | 0.05886 | -0.0329 | 25.8087
16.5 | 1.3533 | 0.09514 | -0.0467 | 14.2243
17 | 1.2364 | 0.13181 | -0.069 | 9.3802

## 83. Re 6M Mach 0.10 (1)
BIGFOIL.COM POLAR EXPORT
goe403
GOE 403 |  |  |  | Cl Max: | 1.284 | at alpha= | 9 | deg
JavaFoil+Calcfoil stall+Eppler ext transition |  |  |  | L/D Max: | 209.505 | at alpha= | 5 | deg
Re: | 6000000 |  |  | Cd Min: | 0.00433 | at alpha= | 1.5 | deg
Mach: | 0.1 |  |  | Cl=0 at alpha= | -4.3426 | deg
|  |  |  | @ Cl=0.1, Cd= | 0.0052934
|  |  |  | @ Cl=0.4, Cd= | 0.0047615
|  |  |  | @ Cl=0.6, Cd= | 0.0050264
alpha (deg) | Cl | Cd | Cm | Cl/Cd
-16.5 | -0.249 | 0.13112 | -0.028 | -1.9
-16 | -0.264 | 0.12535 | -0.028 | -2.106
-15.5 | -0.279 | 0.11934 | -0.028 | -2.338
-15 | -0.294 | 0.11364 | -0.029 | -2.588
-14.5 | -0.309 | 0.10883 | -0.029 | -2.837
-14 | -0.323 | 0.10345 | -0.029 | -3.12
-13.5 | -0.336 | 0.09876 | -0.03 | -3.4
-13 | -0.347 | 0.09149 | -0.03 | -3.797
-12.5 | -0.357 | 0.08525 | -0.031 | -4.188
-12 | -0.364 | 0.07989 | -0.032 | -4.56
-11.5 | -0.369 | 0.07474 | -0.033 | -4.933
-11 | -0.369 | 0.06894 | -0.035 | -5.359
-10.5 | -0.366 | 0.06452 | -0.036 | -5.675
-10 | -0.359 | 0.05919 | -0.037 | -6.064
-9.5 | -0.347 | 0.05567 | -0.038 | -6.226
-9 | -0.331 | 0.04994 | -0.042 | -6.628
-8.5 | -0.311 | 0.0454 | -0.045 | -6.846
-8 | -0.287 | 0.03906 | -0.049 | -7.359
-7.5 | -0.307 | 0.00619 | -0.074 | -49.679
-7 | -0.266 | 0.00518 | -0.075 | -51.448
-6.5 | -0.221 | 0.00512 | -0.076 | -43.262
-6 | -0.173 | 0.00566 | -0.077 | -30.597
-5.5 | -0.122 | 0.00523 | -0.078 | -23.369
-5 | -0.07 | 0.0051 | -0.079 | -13.699
-4.5 | -0.017 | 0.00498 | -0.08 | -3.376
-4 | 0.037 | 0.00533 | -0.081 | 6.934
-3.5 | 0.091 | 0.0053 | -0.082 | 17.23
-3 | 0.146 | 0.00526 | -0.083 | 27.729
-2.5 | 0.201 | 0.00481 | -0.084 | 41.784
-2 | 0.256 | 0.00529 | -0.085 | 48.453
-1.5 | 0.312 | 0.00483 | -0.086 | 64.55
-1 | 0.368 | 0.00532 | -0.087 | 69.048
-0.5 | 0.423 | 0.00436 | -0.088 | 97.033
0 | 0.482 | 0.00437 | -0.089 | 110.358
0.5 | 0.538 | 0.00535 | -0.09 | 100.638
1 | 0.594 | 0.00511 | -0.091 | 116.182
1.5 | 0.65 | 0.00433 | -0.092 | 150.06
2 | 0.706 | 0.00437 | -0.093 | 161.519
2.5 | 0.762 | 0.00475 | -0.094 | 160.37
3 | 0.817 | 0.00502 | -0.095 | 162.936
3.5 | 0.873 | 0.00436 | -0.096 | 200.279
4 | 0.929 | 0.00548 | -0.097 | 169.34
4.5 | 0.984 | 0.00568 | -0.098 | 173.135
5 | 1.038 | 0.00496 | -0.099 | 209.505
5.5 | 1.088 | 0.00566 | -0.1 | 192.246
6 | 1.134 | 0.00729 | -0.101 | 155.495
6.5 | 1.176 | 0.00765 | -0.102 | 153.818
7 | 1.213 | 0.00807 | -0.103 | 150.274
7.5 | 1.243 | 0.00852 | -0.104 | 145.777
8 | 1.265 | 0.00923 | -0.105 | 136.98
8.5 | 1.279 | 0.00974 | -0.106 | 131.387
9 | 1.284 | 0.01032 | -0.107 | 124.502
9.5 | 1.281 | 0.01087 | -0.107 | 117.8
10 | 1.267 | 0.01146 | -0.108 | 110.596
10.5 | 1.245 | 0.01214 | -0.109 | 102.58
11 | 1.215 | 0.01287 | -0.11 | 94.398
11.5 | 1.177 | 0.01646 | -0.111 | 71.506
12 | 1.133 | 0.0174 | -0.112 | 65.123
12.5 | 1.063 | 0.01878 | -0.111 | 56.624
13 | 1.009 | 0.02002 | -0.111 | 50.402
13.5 | 0.949 | 0.0216 | -0.111 | 43.951
14 | 0.889 | 0.02351 | -0.111 | 37.81

## 84. Re 6M Mach 0.10 (2)
BIGFOIL.COM POLAR EXPORT
goe403
GOE 403 |  |  |  | Cl Max: | 1.4529 | at alpha= | 10.5 | deg
XFOIL ncrit=9 |  |  |  | L/D Max: | 126.559 | at alpha= | 5.5 | deg
Re: | 6000000 |  |  | Cd Min: | 0.01864 | at alpha= | 10.5 | deg
Mach: | 0.1 |  |  | Cl=0 at alpha= | -3.9789 | deg
|  |  |  | @ Cl=0.1, Cd= | 0.0055029
|  |  |  | @ Cl=0.4, Cd= | 0.0054823
|  |  |  | @ Cl=0.6, Cd= | 0.0056216
alpha (deg) | Cl | Cd | Cm | Cl/Cd
-9 | -0.526 | 0.01679 | -0.0985 | -31.3282
-8.5 | -0.4864 | 0.01265 | -0.0975 | -38.4506
-8 | -0.4394 | 0.0099 | -0.0966 | -44.3838
-7.5 | -0.387 | 0.0086 | -0.0959 | -45
-7 | -0.333 | 0.00777 | -0.0954 | -42.8571
-6.5 | -0.2784 | 0.0071 | -0.0949 | -39.2113
-6 | -0.2233 | 0.00666 | -0.0946 | -33.5285
-5.5 | -0.1676 | 0.00641 | -0.0943 | -26.1466
-5 | -0.1125 | 0.00594 | -0.0939 | -18.9394
-4.5 | -0.0572 | 0.00573 | -0.0936 | -9.9825
-4 | -0.0023 | 0.00548 | -0.0931 | -0.41971
-3.5 | 0.0521 | 0.00545 | -0.0927 | 9.5596
-3 | 0.1064 | 0.00551 | -0.0922 | 19.3103
-2.5 | 0.1612 | 0.0055 | -0.0918 | 29.3091
-2 | 0.2168 | 0.00554 | -0.0916 | 39.1336
0 | 0.4392 | 0.00547 | -0.0909 | 80.2925
0.5 | 0.4945 | 0.0054 | -0.0907 | 91.5741
1 | 0.5493 | 0.00551 | -0.0905 | 99.6915
1.5 | 0.6038 | 0.00563 | -0.0902 | 107.2469
2 | 0.6557 | 0.0059 | -0.0895 | 111.1356
2.5 | 0.6969 | 0.00753 | -0.0871 | 92.5498
4 | 0.8611 | 0.00705 | -0.087 | 122.1418
4.5 | 0.914 | 0.00735 | -0.0864 | 124.3537
5 | 0.9668 | 0.00765 | -0.0859 | 126.3791
5.5 | 1.0188 | 0.00805 | -0.0851 | 126.559
6 | 1.0681 | 0.00878 | -0.0838 | 121.6515
6.5 | 1.1205 | 0.00907 | -0.0833 | 123.5391
7 | 1.1728 | 0.00936 | -0.0828 | 125.2991
7.5 | 1.2228 | 0.00991 | -0.0819 | 123.3905
8 | 1.2705 | 0.01068 | -0.0804 | 118.9607
8.5 | 1.3151 | 0.01172 | -0.0785 | 112.2099
9 | 1.3571 | 0.01293 | -0.0762 | 104.9575
9.5 | 1.3951 | 0.0144 | -0.0733 | 96.8819
10 | 1.4287 | 0.01615 | -0.0698 | 88.4644
10.5 | 1.4529 | 0.01864 | -0.0649 | 77.9453

## 85. Re 6M Mach 0.25 (1)
BIGFOIL.COM POLAR EXPORT
goe403
GOE 403 |  |  |  | Cl Max: | 1.271 | at alpha= | 8 | deg
JavaFoil+Calcfoil stall+Eppler ext transition |  |  |  | L/D Max: | 204.857 | at alpha= | 3.5 | deg
Re: | 6000000 |  |  | Cd Min: | 0.00399 | at alpha= | 2.5 | deg
Mach: | 0.25 |  |  | Cl=0 at alpha= | -4.3454 | deg
|  |  |  | @ Cl=0.1, Cd= | 0.0053021
|  |  |  | @ Cl=0.4, Cd= | 0.0049854
|  |  |  | @ Cl=0.6, Cd= | 0.0051921
alpha (deg) | Cl | Cd | Cm | Cl/Cd
-14.5 | -0.053 | 0.10971 | -0.031 | -0.479
-14 | -0.05 | 0.10328 | -0.031 | -0.485
-13.5 | -0.101 | 0.09946 | -0.032 | -1.016
-13 | -0.157 | 0.09521 | -0.031 | -1.645
-12.5 | -0.198 | 0.08999 | -0.032 | -2.202
-12 | -0.233 | 0.08671 | -0.032 | -2.69
-11.5 | -0.263 | 0.08239 | -0.032 | -3.188
-11 | -0.286 | 0.07682 | -0.032 | -3.725
-10.5 | -0.303 | 0.0705 | -0.033 | -4.3
-10 | -0.313 | 0.06469 | -0.035 | -4.84
-9.5 | -0.316 | 0.05882 | -0.037 | -5.364
-9 | -0.31 | 0.05482 | -0.039 | -5.657
-8.5 | -0.298 | 0.04996 | -0.041 | -5.957
-8 | -0.279 | 0.04432 | -0.045 | -6.303
-7.5 | -0.256 | 0.03714 | -0.051 | -6.891
-7 | -0.268 | 0.00531 | -0.077 | -50.556
-6.5 | -0.225 | 0.00524 | -0.078 | -42.879
-6 | -0.177 | 0.00539 | -0.079 | -32.802
-5.5 | -0.125 | 0.0053 | -0.08 | -23.556
-5 | -0.072 | 0.00558 | -0.081 | -12.83
-4.5 | -0.017 | 0.00505 | -0.082 | -3.408
-4 | 0.038 | 0.00538 | -0.083 | 7.038
-3.5 | 0.094 | 0.0053 | -0.084 | 17.644
-3 | 0.15 | 0.00532 | -0.085 | 28.174
-2.5 | 0.206 | 0.00481 | -0.086 | 42.888
-2 | 0.263 | 0.00538 | -0.087 | 48.905
-1.5 | 0.32 | 0.00537 | -0.088 | 59.691
-1 | 0.378 | 0.00541 | -0.089 | 69.784
-0.5 | 0.435 | 0.00431 | -0.09 | 100.862
0 | 0.496 | 0.00429 | -0.091 | 115.636
0.5 | 0.553 | 0.00539 | -0.092 | 102.502
1 | 0.61 | 0.00515 | -0.093 | 118.622
1.5 | 0.668 | 0.0044 | -0.094 | 151.936
2 | 0.725 | 0.00442 | -0.095 | 163.907
2.5 | 0.783 | 0.00399 | -0.096 | 195.901
3 | 0.84 | 0.00512 | -0.097 | 164.167
3.5 | 0.897 | 0.00438 | -0.098 | 204.857
4 | 0.954 | 0.00561 | -0.099 | 169.941
4.5 | 1.011 | 0.0059 | -0.1 | 171.382
5 | 1.066 | 0.00675 | -0.101 | 157.986
5.5 | 1.116 | 0.00708 | -0.102 | 157.658
6 | 1.162 | 0.00744 | -0.104 | 156.15
6.5 | 1.202 | 0.00788 | -0.105 | 152.548
7 | 1.235 | 0.0083 | -0.106 | 148.9
7.5 | 1.259 | 0.00885 | -0.107 | 142.187
8 | 1.271 | 0.00962 | -0.108 | 132.178
8.5 | 1.271 | 0.01024 | -0.109 | 124.07
9 | 1.256 | 0.01088 | -0.109 | 115.466
9.5 | 1.226 | 0.01157 | -0.11 | 105.951
10 | 1.18 | 0.01229 | -0.111 | 96.051
10.5 | 0.897 | 0.06477 | -0.047 | 13.857
11 | 0.84 | 0.06817 | -0.056 | 12.317
11.5 | 0.952 | 0.01778 | -0.114 | 53.527
12 | 0.839 | 0.01892 | -0.114 | 44.331
12.5 | 0.726 | 0.02007 | -0.114 | 36.171
13 | 0.608 | 0.02156 | -0.114 | 28.194

## 86. Re 6M Mach 0.25 (2)
BIGFOIL.COM POLAR EXPORT
goe403
GOE 403 |  |  |  | Cl Max: | 0.7175 | at alpha= | 2.5 | deg
XFOIL ncrit=9 |  |  |  | L/D Max: | 112.55 | at alpha= | 2 | deg
Re: | 6000000 |  |  | Cd Min: | 0.25249 | at alpha= | -20 | deg
Mach: | 0.25 |  |  | Cl=0 at alpha= | -3.9521 | deg
|  |  |  | @ Cl=0.1, Cd= | 0.0055543
|  |  |  | @ Cl=0.4, Cd= | 0.0055556
|  |  |  | @ Cl=0.6, Cd= | 0.0056151
alpha (deg) | Cl | Cd | Cm | Cl/Cd
-20 | -0.6808 | 0.25249 | 0.0448 | -2.6963
-19.5 | -0.663 | 0.24571 | 0.0409 | -2.6983
-19 | -0.6453 | 0.23897 | 0.0371 | -2.7003
-18.5 | -0.6277 | 0.23223 | 0.0333 | -2.7029
-18 | -0.6105 | 0.22537 | 0.0297 | -2.7089
-17.5 | -0.593 | 0.21848 | 0.0261 | -2.7142
-17 | -0.576 | 0.21141 | 0.0226 | -2.7246
-16.5 | -0.5593 | 0.20442 | 0.0192 | -2.736
-16 | -0.5432 | 0.19742 | 0.016 | -2.7515
-15.5 | -0.5278 | 0.19001 | 0.0128 | -2.7777
-15 | -0.5161 | 0.18087 | 0.0095 | -2.8534
-14.5 | -0.5016 | 0.17387 | 0.0065 | -2.8849
-14 | -0.486 | 0.16763 | 0.0036 | -2.8992
-13.5 | -0.4697 | 0.1618 | 0.0009 | -2.903
-13 | -0.4546 | 0.15477 | -0.0016 | -2.9373
-12.5 | -0.4406 | 0.14789 | -0.0042 | -2.9792
-12 | -0.4284 | 0.14069 | -0.0068 | -3.045
-11.5 | -0.42 | 0.13264 | -0.0095 | -3.1665
-11 | -0.4039 | 0.12684 | -0.0117 | -3.1843
-10.5 | -0.4 | 0.11795 | -0.0145 | -3.3913
-9 | -0.3714 | 0.09274 | -0.0269 | -4.0047
-8.5 | -0.3437 | 0.06494 | -0.0681 | -5.2926
-8 | -0.3624 | 0.05046 | -0.0816 | -7.1819
-7.5 | -0.4027 | 0.01241 | -0.1026 | -32.4496
-7 | -0.3512 | 0.0095 | -0.1014 | -36.9684
-6.5 | -0.2948 | 0.00809 | -0.1004 | -36.44
-6 | -0.2371 | 0.0072 | -0.0994 | -32.9306
-5.5 | -0.1788 | 0.00665 | -0.0986 | -26.8872
-5 | -0.1204 | 0.00624 | -0.0979 | -19.2949
-4.5 | -0.0627 | 0.00585 | -0.0971 | -10.7179
-4 | -0.0054 | 0.00564 | -0.0964 | -0.95745
-3.5 | 0.051 | 0.00555 | -0.0957 | 9.1892
-2.5 | 0.1647 | 0.00556 | -0.0946 | 29.6223
-2 | 0.2223 | 0.00558 | -0.0943 | 39.8387
-0.5 | 0.395 | 0.00556 | -0.0936 | 71.0432
0 | 0.4523 | 0.00551 | -0.0933 | 82.0871
0.5 | 0.5093 | 0.00543 | -0.0931 | 93.7937
1 | 0.5659 | 0.00553 | -0.0928 | 102.3327
1.5 | 0.622 | 0.00567 | -0.0924 | 109.7002
2 | 0.6753 | 0.006 | -0.0917 | 112.55
2.5 | 0.7175 | 0.00762 | -0.0891 | 94.1601

## 87. Re 6M Mach 0.50 (1)
BIGFOIL.COM POLAR EXPORT
goe403
GOE 403 |  |  |  | Cl Max: | 1.316 | at alpha= | 20 | deg
JavaFoil+Calcfoil stall+Eppler ext transition |  |  |  | L/D Max: | 209.14 | at alpha= | 4.5 | deg
Re: | 6000000 |  |  | Cd Min: | 0.00469 | at alpha= | 1.5 | deg
Mach: | 0.5 |  |  | Cl=0 at alpha= | -4.3443 | deg
|  |  |  | @ Cl=0.1, Cd= | 0.0054026
|  |  |  | @ Cl=0.4, Cd= | 0.0050994
|  |  |  | @ Cl=0.6, Cd= | 0.0052059
alpha (deg) | Cl | Cd | Cm | Cl/Cd
-20 | -0.751 | 0.15425 | -0.035 | -4.869
-19.5 | -0.729 | 0.14331 | -0.036 | -5.086
-19 | -0.706 | 0.13909 | -0.036 | -5.079
-18.5 | -0.685 | 0.14149 | -0.037 | -4.84
-18 | -0.662 | 0.1383 | -0.037 | -4.788
-17.5 | -0.639 | 0.13214 | -0.038 | -4.838
-17 | -0.616 | 0.12669 | -0.038 | -4.862
-16.5 | -0.592 | 0.12319 | -0.038 | -4.809
-16 | -0.569 | 0.1128 | -0.039 | -5.047
-15.5 | -0.544 | 0.11245 | -0.037 | -4.841
-15 | -0.521 | 0.10991 | -0.038 | -4.74
-14.5 | -0.498 | 0.10435 | -0.038 | -4.768
-14 | -0.474 | 0.09592 | -0.039 | -4.942
-13.5 | -0.45 | 0.09287 | -0.039 | -4.849
-13 | -0.427 | 0.08978 | -0.039 | -4.752
-12.5 | -0.403 | 0.08557 | -0.04 | -4.707
-12 | -0.379 | 0.08226 | -0.04 | -4.604
-11.5 | -0.355 | 0.08389 | -0.041 | -4.228
-11 | -0.33 | 0.0786 | -0.04 | -4.201
-10.5 | -0.306 | 0.07013 | -0.041 | -4.364
-10 | -0.282 | 0.06441 | -0.042 | -4.376
-9.5 | -0.258 | 0.05945 | -0.043 | -4.333
-9 | -0.233 | 0.05556 | -0.044 | -4.195
-8.5 | -0.209 | 0.05151 | -0.045 | -4.049
-8 | -0.184 | 0.04749 | -0.046 | -3.871
-7.5 | -0.158 | 0.05753 | -0.041 | -2.748
-7 | -0.133 | 0.05221 | -0.04 | -2.55
-6.5 | -0.167 | 0.04235 | -0.045 | -3.937
-6 | -0.15 | 0.03767 | -0.048 | -3.975
-5.5 | -0.112 | 0.03021 | -0.061 | -3.702
-5 | -0.078 | 0.00573 | -0.09 | -13.54
-4.5 | -0.019 | 0.00532 | -0.091 | -3.545
-4 | 0.042 | 0.00515 | -0.093 | 8.114
-3.5 | 0.104 | 0.00542 | -0.094 | 19.109
-3 | 0.166 | 0.005 | -0.095 | 33.321
-2.5 | 0.23 | 0.00492 | -0.096 | 46.688
-2 | 0.294 | 0.0049 | -0.097 | 59.916
-1.5 | 0.358 | 0.00548 | -0.098 | 65.308
-1 | 0.422 | 0.0049 | -0.1 | 86.052
-0.5 | 0.486 | 0.0051 | -0.101 | 95.371
0 | 0.554 | 0.00517 | -0.102 | 107.092
0.5 | 0.618 | 0.00522 | -0.103 | 118.395
1 | 0.682 | 0.00567 | -0.104 | 120.349
1.5 | 0.746 | 0.00469 | -0.105 | 159.002
2 | 0.81 | 0.00489 | -0.107 | 165.667
2.5 | 0.874 | 0.00534 | -0.108 | 163.665
3 | 0.938 | 0.00565 | -0.109 | 165.842
3.5 | 1.001 | 0.00597 | -0.11 | 167.549
4 | 1.064 | 0.00625 | -0.111 | 170.359
4.5 | 1.127 | 0.00539 | -0.112 | 209.14
5 | 1.187 | 0.0063 | -0.113 | 188.536
5.5 | 1.237 | 0.01027 | -0.115 | 120.43
6 | 1.273 | 0.0089 | -0.116 | 142.984
6.5 | 1.284 | 0.0097 | -0.117 | 132.312
7 | 1.238 | 0.01326 | -0.118 | 93.335
7.5 | 0.758 | 0.01439 | -0.119 | 52.658
8 | 0.79 | 0.01555 | -0.12 | 50.781
8.5 | 0.822 | 0.01695 | -0.121 | 48.477
9 | 0.837 | 0.01905 | -0.12 | 43.927
9.5 | 0.851 | 0.0224 | -0.118 | 37.975
10 | 0.85 | 0.03009 | -0.114 | 28.247
10.5 | 0.846 | 0.04251 | -0.107 | 19.892
11 | 0.902 | 0.03699 | -0.114 | 24.377
11.5 | 0.84 | 0.07531 | -0.087 | 11.158
12 | 0.845 | 0.08436 | -0.069 | 10.015
12.5 | 0.943 | 0.05907 | -0.107 | 15.958
13 | 0.942 | 0.07807 | -0.099 | 12.063
13.5 | 0.923 | 0.09666 | -0.072 | 9.546
14 | 1.015 | 0.07119 | -0.107 | 14.263
14.5 | 1.057 | 0.06787 | -0.111 | 15.577
15 | 1.091 | 0.06871 | -0.114 | 15.878
15.5 | 1.111 | 0.077 | -0.113 | 14.423
16 | 1.134 | 0.08203 | -0.113 | 13.828
16.5 | 1.139 | 0.10147 | -0.108 | 11.224
17 | 1.161 | 0.10337 | -0.108 | 11.231
17.5 | 1.211 | 0.09137 | -0.114 | 13.248
18 | 1.23 | 0.10056 | -0.114 | 12.237
18.5 | 1.249 | 0.11044 | -0.112 | 11.305
19 | 1.239 | 0.14655 | -0.103 | 8.453
19.5 | 1.304 | 0.10976 | -0.115 | 11.881
20 | 1.316 | 0.12686 | -0.112 | 10.377

## 88. Re 6M Mach 0.50 (2)
BIGFOIL.COM POLAR EXPORT
goe403
GOE 403 |  |  |  | Cl Max: | 1.2565 | at alpha= | 20 | deg
XFOIL ncrit=9 |  |  |  | L/D Max: | 821.024 | at alpha= | 4.5 | deg
Re: | 6000000 |  |  | Cd Min: | 0.31084 | at alpha= | 20 | deg
Mach: | 0.5 |  |  | Cl=0 at alpha= | -3.8145 | deg
|  |  |  | @ Cl=0.1, Cd= | 0.0060328
|  |  |  | @ Cl=0.4, Cd= | 0.005732
|  |  |  | @ Cl=0.6, Cd= | 0.0056572
alpha (deg) | Cl | Cd | Cm | Cl/Cd
-20 | -0.7352 | 0.27231 | 0.0517 | -2.6999
-19.5 | -0.7134 | 0.26415 | 0.047 | -2.7007
-19 | -0.6915 | 0.25608 | 0.0424 | -2.7003
-18.5 | -0.6697 | 0.24806 | 0.0378 | -2.6998
-18 | -0.6482 | 0.24004 | 0.0335 | -2.7004
-17.5 | -0.6268 | 0.23213 | 0.0291 | -2.7002
-17 | -0.6057 | 0.22417 | 0.025 | -2.702
-16.5 | -0.5848 | 0.21627 | 0.0209 | -2.704
-16 | -0.5642 | 0.20838 | 0.017 | -2.7076
-15.5 | -0.544 | 0.20029 | 0.0131 | -2.7161
-15 | -0.5258 | 0.19199 | 0.0094 | -2.7387
-14.5 | -0.5072 | 0.18388 | 0.0059 | -2.7583
-14 | -0.4892 | 0.17583 | 0.0024 | -2.7822
-13.5 | -0.4694 | 0.16937 | -0.0008 | -2.7714
-13 | -0.4519 | 0.16182 | -0.0039 | -2.7926
-12.5 | -0.4332 | 0.15443 | -0.0068 | -2.8052
-12 | -0.4174 | 0.14695 | -0.0097 | -2.8404
-11.5 | -0.4036 | 0.13926 | -0.0125 | -2.8982
-11 | -0.3864 | 0.13256 | -0.0149 | -2.9149
-10.5 | -0.3746 | 0.12494 | -0.0174 | -2.9982
-10 | -0.3609 | 0.11699 | -0.0208 | -3.0849
-9.5 | -0.3442 | 0.10886 | -0.025 | -3.1619
-9 | -0.2818 | 0.09559 | -0.0457 | -2.948
-8.5 | -0.2158 | 0.08423 | -0.0665 | -2.562
-8 | -0.1957 | 0.07963 | -0.0685 | -2.4576
-7.5 | -0.1876 | 0.07275 | -0.0713 | -2.5787
-7 | -0.1808 | 0.06674 | -0.0733 | -2.709
-6.5 | -0.18 | 0.06081 | -0.0753 | -2.96
-6 | -0.1691 | 0.05193 | -0.0839 | -3.2563
-5.5 | -0.1438 | 0.04148 | -0.0954 | -3.4667
-5 | -0.1066 | 0.02802 | -0.1082 | -3.8044
-4.5 | -0.0841 | 0.01024 | -0.1151 | -8.2129
-4 | -0.025 | 0.00676 | -0.1124 | -3.6982
-3.5 | 0.0424 | 0.00627 | -0.1099 | 6.7624
-3 | 0.1104 | 0.00599 | -0.1082 | 18.4307
-2.5 | 0.1787 | 0.00594 | -0.107 | 30.0842
-2 | 0.2457 | 0.00577 | -0.106 | 42.5823
-1 | 0.3789 | 0.00574 | -0.1047 | 66.0105
0 | 0.5101 | 0.00569 | -0.1038 | 89.6485
0.5 | 0.575 | 0.00563 | -0.1033 | 102.1314
1 | 0.6394 | 0.0057 | -0.1029 | 112.1754
1.5 | 0.7034 | 0.00585 | -0.1023 | 120.2393
2 | 0.7617 | 0.00644 | -0.1008 | 118.2764
2.5 | 0.8089 | 0.008 | -0.0974 | 101.1125
3 | 0.8715 | 0.00791 | -0.0964 | 110.177
4.5 | 1.0427 | 0.00127 | -0.0898 | 821.0236
5 | 1.1018 | 0.00146 | -0.0873 | 754.6575
5.5 | 1.1456 | 0.00207 | -0.0821 | 553.43
6 | 1.1673 | 0.00354 | -0.0734 | 329.7458
6.5 | 1.1924 | 0.00591 | -0.0653 | 201.7597
7 | 1.2205 | 0.00971 | -0.0579 | 125.6952
7.5 | 1.2253 | 0.01381 | -0.0482 | 88.7256
8 | 1.2104 | 0.01846 | -0.0393 | 65.5688
8.5 | 1.1826 | 0.02486 | -0.0337 | 47.5704
9 | 1.15 | 0.03409 | -0.032 | 33.7342
9.5 | 1.1149 | 0.04616 | -0.0342 | 24.1529
10 | 1.0775 | 0.06089 | -0.0397 | 17.6958
10.5 | 1.0427 | 0.07647 | -0.0474 | 13.6354
11 | 1.0086 | 0.09259 | -0.0567 | 10.8932
11.5 | 0.9785 | 0.10806 | -0.0667 | 9.0552
12 | 0.9441 | 0.12213 | -0.0767 | 7.7303
12.5 | 0.9237 | 0.13543 | -0.0854 | 6.8205
13 | 1.0409 | 0.15645 | -0.0926 | 6.6532
13.5 | 1.0459 | 0.16975 | -0.0998 | 6.1614
14 | 1.0532 | 0.18277 | -0.1068 | 5.7624
14.5 | 1.0629 | 0.19535 | -0.1135 | 5.441
15 | 1.0756 | 0.20709 | -0.1199 | 5.1939
15.5 | 1.0899 | 0.21856 | -0.126 | 4.9867
16 | 1.1035 | 0.23009 | -0.1323 | 4.7959
16.5 | 1.1209 | 0.24061 | -0.138 | 4.6586
17 | 1.1391 | 0.25093 | -0.1436 | 4.5395
17.5 | 1.1577 | 0.26103 | -0.1492 | 4.4351
18 | 1.1767 | 0.27097 | -0.1548 | 4.3425
18.5 | 1.196 | 0.28089 | -0.1603 | 4.2579
19 | 1.2156 | 0.29078 | -0.1659 | 4.1805
19.5 | 1.2353 | 0.30063 | -0.1715 | 4.109
20 | 1.2565 | 0.31084 | -0.177 | 4.0423

## 89. Re 7M Mach 0.00 (1)
BIGFOIL.COM POLAR EXPORT
goe403
GOE 403 |  |  |  | Cl Max: | 1.287 | at alpha= | 9 | deg
JavaFoil+Calcfoil stall+Eppler ext transition |  |  |  | L/D Max: | 211.452 | at alpha= | 4.5 | deg
Re: | 7000000 |  |  | Cd Min: | 0.00399 | at alpha= | 2.5 | deg
Mach: | 0 |  |  | Cl=0 at alpha= | -4.3426 | deg
|  |  |  | @ Cl=0.1, Cd= | 0.0048217
|  |  |  | @ Cl=0.4, Cd= | 0.0044013
|  |  |  | @ Cl=0.6, Cd= | 0.0048679
alpha (deg) | Cl | Cd | Cm | Cl/Cd
-16.5 | -0.285 | 0.13072 | -0.028 | -2.178
-16 | -0.298 | 0.12321 | -0.028 | -2.418
-15.5 | -0.311 | 0.11679 | -0.028 | -2.663
-15 | -0.324 | 0.11104 | -0.029 | -2.917
-14.5 | -0.336 | 0.1079 | -0.029 | -3.117
-14 | -0.348 | 0.1012 | -0.029 | -3.438
-13.5 | -0.358 | 0.09473 | -0.03 | -3.783
-13 | -0.367 | 0.08955 | -0.031 | -4.103
-12.5 | -0.374 | 0.0836 | -0.032 | -4.479
-12 | -0.379 | 0.07802 | -0.033 | -4.86
-11.5 | -0.381 | 0.07263 | -0.034 | -5.244
-11 | -0.379 | 0.06801 | -0.035 | -5.574
-10.5 | -0.374 | 0.0635 | -0.036 | -5.884
-10 | -0.364 | 0.05826 | -0.038 | -6.254
-9.5 | -0.35 | 0.05474 | -0.039 | -6.402
-9 | -0.334 | 0.04895 | -0.043 | -6.825
-8.5 | -0.311 | 0.04577 | -0.044 | -6.802
-8 | -0.286 | 0.04025 | -0.047 | -7.113
-7.5 | -0.307 | 0.00546 | -0.073 | -56.214
-7 | -0.266 | 0.00506 | -0.074 | -52.493
-6.5 | -0.221 | 0.00527 | -0.075 | -41.904
-6 | -0.173 | 0.0052 | -0.076 | -33.186
-5.5 | -0.122 | 0.0051 | -0.077 | -23.854
-5 | -0.07 | 0.00533 | -0.078 | -13.059
-4.5 | -0.017 | 0.00528 | -0.079 | -3.168
-4 | 0.037 | 0.00524 | -0.08 | 7.021
-3.5 | 0.091 | 0.00484 | -0.081 | 18.773
-3 | 0.145 | 0.00473 | -0.082 | 30.738
-2.5 | 0.2 | 0.00525 | -0.083 | 38.12
-2 | 0.255 | 0.00476 | -0.084 | 53.589
-1.5 | 0.31 | 0.00473 | -0.085 | 65.65
-1 | 0.366 | 0.00463 | -0.086 | 79.054
-0.5 | 0.421 | 0.00426 | -0.087 | 99.004
0 | 0.48 | 0.00485 | -0.088 | 98.929
0.5 | 0.536 | 0.00523 | -0.089 | 102.435
1 | 0.591 | 0.00499 | -0.09 | 118.506
1.5 | 0.647 | 0.00423 | -0.091 | 153.012
2 | 0.702 | 0.00438 | -0.092 | 160.213
2.5 | 0.758 | 0.00399 | -0.093 | 189.79
3 | 0.813 | 0.00498 | -0.094 | 163.282
3.5 | 0.869 | 0.00519 | -0.095 | 167.453
4 | 0.924 | 0.00448 | -0.096 | 206.416
4.5 | 0.979 | 0.00463 | -0.097 | 211.452
5 | 1.033 | 0.00637 | -0.098 | 162.22
5.5 | 1.083 | 0.00549 | -0.099 | 197.183
6 | 1.129 | 0.00706 | -0.1 | 160.037
6.5 | 1.171 | 0.00745 | -0.101 | 157.215
7 | 1.208 | 0.00956 | -0.102 | 126.375
7.5 | 1.239 | 0.00827 | -0.103 | 149.873
8 | 1.263 | 0.00893 | -0.104 | 141.431
8.5 | 1.279 | 0.00939 | -0.105 | 136.244
9 | 1.287 | 0.00994 | -0.106 | 129.403
9.5 | 1.286 | 0.01057 | -0.107 | 121.623
10 | 1.277 | 0.01113 | -0.108 | 114.781
10.5 | 1.26 | 0.01178 | -0.109 | 106.954
11 | 1.234 | 0.01247 | -0.11 | 98.991
11.5 | 1.203 | 0.01566 | -0.111 | 76.782
12 | 1.165 | 0.01657 | -0.112 | 70.305
12.5 | 1.122 | 0.01747 | -0.113 | 64.246
13 | 1.06 | 0.01877 | -0.112 | 56.45
13.5 | 1.004 | 0.02017 | -0.112 | 49.78
14 | 0.949 | 0.02182 | -0.112 | 43.51

## 90. Re 7M Mach 0.00 (2)
BIGFOIL.COM POLAR EXPORT
goe403
GOE 403 |  |  |  | Cl Max: | 1.604 | at alpha= | 16 | deg
XFOIL ncrit=9 |  |  |  | L/D Max: | 131.054 | at alpha= | 7 | deg
Re: | 7000000 |  |  | Cd Min: | 0.14881 | at alpha= | 20 | deg
Mach: | 0 |  |  | Cl=0 at alpha= | -3.9749 | deg
|  |  |  | @ Cl=0.1, Cd= | 0.005463
|  |  |  | @ Cl=0.4, Cd= | 0.0053902
|  |  |  | @ Cl=0.6, Cd= | 0.0055483
alpha (deg) | Cl | Cd | Cm | Cl/Cd
-11.5 | -0.8108 | 0.01945 | -0.0912 | -41.6864
-11 | -0.757 | 0.01668 | -0.0933 | -45.3837
-10.5 | -0.7007 | 0.01533 | -0.0946 | -45.7078
-10 | -0.6333 | 0.01428 | -0.098 | -44.3487
-9.5 | -0.5813 | 0.01326 | -0.098 | -43.8386
-9 | -0.5349 | 0.01259 | -0.0965 | -42.4861
-8.5 | -0.4847 | 0.01137 | -0.0959 | -42.6297
-8 | -0.4355 | 0.00944 | -0.0953 | -46.1335
-7.5 | -0.3836 | 0.0082 | -0.0948 | -46.7805
-7 | -0.33 | 0.00744 | -0.0944 | -44.3548
-6.5 | -0.276 | 0.0068 | -0.094 | -40.5882
-6 | -0.2214 | 0.00639 | -0.0937 | -34.6479
-5 | -0.1115 | 0.00577 | -0.0931 | -19.3241
-4 | -0.0027 | 0.00541 | -0.0924 | -0.49908
-3.5 | 0.0511 | 0.0054 | -0.0919 | 9.463
-3 | 0.1054 | 0.00547 | -0.0916 | 19.2687
-2.5 | 0.1603 | 0.0054 | -0.0913 | 29.6852
-2 | 0.2158 | 0.0054 | -0.0912 | 39.963
-1.5 | 0.2713 | 0.00541 | -0.0911 | 50.1479
-1 | 0.3267 | 0.0054 | -0.0909 | 60.5
-0.5 | 0.382 | 0.0054 | -0.0907 | 70.7407
0 | 0.4372 | 0.00537 | -0.0905 | 81.4153
0.5 | 0.4922 | 0.00529 | -0.0904 | 93.0435
1 | 0.5465 | 0.00542 | -0.0901 | 100.8303
1.5 | 0.6007 | 0.00555 | -0.0898 | 108.2342
2 | 0.6518 | 0.00594 | -0.0891 | 109.7306
2.5 | 0.6944 | 0.0074 | -0.0869 | 93.8378
3 | 0.7472 | 0.00729 | -0.0865 | 102.4966
5 | 0.963 | 0.0074 | -0.0859 | 130.1351
5.5 | 1.0146 | 0.0078 | -0.0852 | 130.0769
6 | 1.0645 | 0.0084 | -0.0842 | 126.7262
6.5 | 1.1166 | 0.0087 | -0.0837 | 128.3448
7 | 1.169 | 0.00892 | -0.0834 | 131.0538
7.5 | 1.2189 | 0.00943 | -0.0826 | 129.2577
8 | 1.2669 | 0.01012 | -0.0814 | 125.1877
8.5 | 1.3128 | 0.011 | -0.0798 | 119.3455
9 | 1.3564 | 0.01204 | -0.0779 | 112.6578
9.5 | 1.3962 | 0.01336 | -0.0755 | 104.506
10 | 1.4311 | 0.015 | -0.0723 | 95.4067
10.5 | 1.4565 | 0.0174 | -0.0677 | 83.7069
11 | 1.4506 | 0.02444 | -0.0587 | 59.3535
11.5 | 1.4743 | 0.02651 | -0.0546 | 55.613
12 | 1.4948 | 0.02648 | -0.0493 | 56.4502
12.5 | 1.506 | 0.02831 | -0.0439 | 53.1968
13 | 1.4876 | 0.03461 | -0.0369 | 42.9818
13.5 | 1.5213 | 0.03348 | -0.0355 | 45.4391
14 | 1.5201 | 0.03761 | -0.0326 | 40.4174
14.5 | 1.5534 | 0.03805 | -0.0321 | 40.8252
15 | 1.5273 | 0.04604 | -0.0304 | 33.1733
15.5 | 1.5432 | 0.04936 | -0.0308 | 31.2642
16 | 1.604 | 0.04731 | -0.0314 | 33.904
16.5 | 1.5606 | 0.05925 | -0.0334 | 26.3392
17 | 1.486 | 0.07823 | -0.0402 | 18.9953
17.5 | 1.5226 | 0.07973 | -0.0414 | 19.097
18 | 1.5242 | 0.0874 | -0.0451 | 17.4394
18.5 | 1.5361 | 0.09341 | -0.0482 | 16.4447
19 | 1.4475 | 0.11986 | -0.0624 | 12.0766
19.5 | 1.4508 | 0.12826 | -0.0673 | 11.3114
20 | 1.403 | 0.14881 | -0.0798 | 9.4281

## 91. Re 7M Mach 0.10 (1)
BIGFOIL.COM POLAR EXPORT
goe403
GOE 403 |  |  |  | Cl Max: | 1.284 | at alpha= | 9 | deg
JavaFoil+Calcfoil stall+Eppler ext transition |  |  |  | L/D Max: | 212.806 | at alpha= | 4.5 | deg
Re: | 7000000 |  |  | Cd Min: | 0.00398 | at alpha= | 2.5 | deg
Mach: | 0.1 |  |  | Cl=0 at alpha= | -4.3426 | deg
|  |  |  | @ Cl=0.1, Cd= | 0.0047551
|  |  |  | @ Cl=0.4, Cd= | 0.0044529
|  |  |  | @ Cl=0.6, Cd= | 0.0049129
alpha (deg) | Cl | Cd | Cm | Cl/Cd
-16 | -0.264 | 0.12473 | -0.028 | -2.117
-15.5 | -0.279 | 0.11772 | -0.028 | -2.371
-15 | -0.294 | 0.11339 | -0.029 | -2.594
-14.5 | -0.309 | 0.10832 | -0.029 | -2.851
-14 | -0.323 | 0.10261 | -0.029 | -3.146
-13.5 | -0.336 | 0.0979 | -0.03 | -3.43
-13 | -0.347 | 0.09021 | -0.03 | -3.851
-12.5 | -0.357 | 0.08397 | -0.031 | -4.252
-12 | -0.365 | 0.07863 | -0.033 | -4.636
-11.5 | -0.369 | 0.07377 | -0.034 | -5
-11 | -0.37 | 0.06853 | -0.035 | -5.393
-10.5 | -0.366 | 0.06385 | -0.036 | -5.738
-10 | -0.359 | 0.05888 | -0.038 | -6.099
-9.5 | -0.347 | 0.05538 | -0.038 | -6.261
-9 | -0.331 | 0.04958 | -0.042 | -6.685
-8.5 | -0.311 | 0.04477 | -0.045 | -6.949
-8 | -0.288 | 0.03752 | -0.05 | -7.687
-7.5 | -0.306 | 0.0059 | -0.073 | -51.906
-7 | -0.266 | 0.00509 | -0.075 | -52.327
-6.5 | -0.221 | 0.00531 | -0.076 | -41.655
-6 | -0.173 | 0.00525 | -0.077 | -32.991
-5.5 | -0.122 | 0.00515 | -0.078 | -23.721
-5 | -0.07 | 0.00535 | -0.079 | -13.058
-4.5 | -0.017 | 0.00534 | -0.08 | -3.149
-4 | 0.037 | 0.00522 | -0.081 | 7.085
-3.5 | 0.091 | 0.00476 | -0.082 | 19.162
-3 | 0.146 | 0.00473 | -0.083 | 30.853
-2.5 | 0.201 | 0.00518 | -0.084 | 38.814
-2 | 0.256 | 0.00476 | -0.085 | 53.875
-1.5 | 0.312 | 0.00473 | -0.086 | 65.981
-1 | 0.368 | 0.00467 | -0.087 | 78.752
-0.5 | 0.424 | 0.00429 | -0.088 | 98.752
0 | 0.482 | 0.0049 | -0.089 | 98.472
0.5 | 0.538 | 0.00523 | -0.09 | 102.849
1 | 0.594 | 0.00499 | -0.091 | 119.097
1.5 | 0.65 | 0.00427 | -0.092 | 152.122
2 | 0.706 | 0.00439 | -0.093 | 160.952
2.5 | 0.762 | 0.00398 | -0.094 | 191.14
3 | 0.817 | 0.00499 | -0.095 | 163.768
3.5 | 0.873 | 0.0052 | -0.096 | 167.951
4 | 0.929 | 0.00447 | -0.097 | 207.769
4.5 | 0.984 | 0.00462 | -0.098 | 212.806
5 | 1.038 | 0.00639 | -0.099 | 162.417
5.5 | 1.088 | 0.00554 | -0.1 | 196.471
6 | 1.134 | 0.00706 | -0.101 | 160.648
6.5 | 1.176 | 0.00747 | -0.102 | 157.452
7 | 1.213 | 0.00962 | -0.103 | 126.034
7.5 | 1.243 | 0.00831 | -0.104 | 149.594
8 | 1.265 | 0.009 | -0.105 | 140.557
8.5 | 1.279 | 0.00948 | -0.106 | 135.002
9 | 1.284 | 0.01005 | -0.107 | 127.838
9.5 | 1.281 | 0.01065 | -0.107 | 120.238
10 | 1.267 | 0.01124 | -0.108 | 112.767
10.5 | 1.245 | 0.01192 | -0.109 | 104.447
11 | 1.215 | 0.01264 | -0.11 | 96.104
11.5 | 1.177 | 0.01601 | -0.111 | 73.535
12 | 1.133 | 0.01685 | -0.112 | 67.265
12.5 | 1.085 | 0.01781 | -0.113 | 60.89
13 | 1.015 | 0.0191 | -0.112 | 53.131
13.5 | 0.954 | 0.02054 | -0.112 | 46.445
14 | 0.893 | 0.02227 | -0.112 | 40.113

## 92. Re 7M Mach 0.10 (2)
BIGFOIL.COM POLAR EXPORT
goe403
GOE 403 |  |  |  | Cl Max: | 1.4893 | at alpha= | 12.5 | deg
XFOIL ncrit=9 |  |  |  | L/D Max: | 130.801 | at alpha= | 7 | deg
Re: | 7000000 |  |  | Cd Min: | 0.2683 | at alpha= | 20 | deg
Mach: | 0.1 |  |  | Cl=0 at alpha= | -3.9696 | deg
|  |  |  | @ Cl=0.1, Cd= | 0.0054055
|  |  |  | @ Cl=0.4, Cd= | 0.0053985
|  |  |  | @ Cl=0.6, Cd= | 0.0055497
alpha (deg) | Cl | Cd | Cm | Cl/Cd
-15.5 | -0.3797 | 0.16362 | -0.003 | -2.3206
-15 | -0.3684 | 0.15997 | -0.0065 | -2.3029
-14.5 | -0.3575 | 0.15635 | -0.0097 | -2.2865
-14 | -0.3447 | 0.15096 | -0.0123 | -2.2834
-13.5 | -0.334 | 0.1452 | -0.0146 | -2.3003
-13 | -0.458 | 0.15329 | -0.0009 | -2.9878
-12.5 | -0.4447 | 0.14652 | -0.0034 | -3.0351
-12 | -0.4334 | 0.13929 | -0.006 | -3.1115
-10.5 | -0.7058 | 0.01762 | -0.0956 | -40.0568
-10 | -0.6378 | 0.01579 | -0.0995 | -40.3927
-9.5 | -0.5855 | 0.01428 | -0.0995 | -41.0014
-9 | -0.5392 | 0.0134 | -0.0979 | -40.2388
-8.5 | -0.4891 | 0.01193 | -0.0973 | -40.9975
-8 | -0.4387 | 0.01018 | -0.0966 | -43.0943
-7.5 | -0.3873 | 0.00852 | -0.0959 | -45.4577
-7 | -0.3335 | 0.00762 | -0.0954 | -43.7664
-6.5 | -0.2789 | 0.00694 | -0.0949 | -40.1873
-6 | -0.2239 | 0.00643 | -0.0945 | -34.8212
-5 | -0.1129 | 0.00582 | -0.0938 | -19.3986
-4 | -0.0033 | 0.00543 | -0.093 | -0.60773
-3.5 | 0.0509 | 0.00541 | -0.0925 | 9.4085
-2.5 | 0.1609 | 0.0054 | -0.0918 | 29.7963
-2 | 0.2168 | 0.00541 | -0.0917 | 40.0739
-1.5 | 0.2727 | 0.00542 | -0.0915 | 50.3137
-1 | 0.3284 | 0.00541 | -0.0914 | 60.7024
-0.5 | 0.3841 | 0.00541 | -0.0912 | 70.9982
0 | 0.4396 | 0.00537 | -0.091 | 81.8622
0.5 | 0.4949 | 0.00529 | -0.0908 | 93.5539
1 | 0.5495 | 0.00542 | -0.0905 | 101.3838
1.5 | 0.604 | 0.00556 | -0.0902 | 108.6331
2.5 | 0.6981 | 0.00741 | -0.0873 | 94.2105
3 | 0.7513 | 0.00731 | -0.0869 | 102.777
4 | 0.8623 | 0.00689 | -0.0872 | 125.1524
4.5 | 0.9156 | 0.00713 | -0.0867 | 128.4151
5 | 0.9684 | 0.00743 | -0.0862 | 130.3365
5.5 | 1.0203 | 0.00785 | -0.0854 | 129.9745
6 | 1.0708 | 0.00843 | -0.0844 | 127.0225
6.5 | 1.1233 | 0.00872 | -0.0838 | 128.8188
7 | 1.1759 | 0.00899 | -0.0834 | 130.8009
7.5 | 1.2258 | 0.00955 | -0.0824 | 128.356
8 | 1.2738 | 0.0103 | -0.081 | 123.6699
8.5 | 1.3192 | 0.01128 | -0.0792 | 116.9504
9 | 1.3616 | 0.01247 | -0.077 | 109.1901
9.5 | 1.399 | 0.01402 | -0.0739 | 99.786
10 | 1.4292 | 0.0161 | -0.0698 | 88.7702
10.5 | 1.4379 | 0.02067 | -0.0625 | 69.5646
11 | 1.4522 | 0.02581 | -0.0569 | 56.265
11.5 | 1.4703 | 0.02885 | -0.0519 | 50.9636
12 | 1.4848 | 0.02906 | -0.0459 | 51.0943
12.5 | 1.4893 | 0.03205 | -0.0401 | 46.468
13 | 1.4563 | 0.04004 | -0.0331 | 36.3711
13.5 | 1.471 | 0.0418 | -0.031 | 35.1914
14 | 1.4476 | 0.049 | -0.0289 | 29.5429
14.5 | 1.4517 | 0.05326 | -0.0288 | 27.2569
15 | 1.4005 | 0.06645 | -0.0318 | 21.076
15.5 | 1.3822 | 0.07619 | -0.0361 | 18.1415
16 | 1.4001 | 0.08036 | -0.0383 | 17.4228
16.5 | 1.3169 | 0.10518 | -0.0521 | 12.5204
17 | 1.2177 | 0.13957 | -0.0738 | 8.7247
18 | 1.0558 | 0.2353 | -0.122 | 4.487
18.5 | 1.0684 | 0.24408 | -0.1268 | 4.3773
19 | 1.0817 | 0.25244 | -0.1315 | 4.285
19.5 | 1.0954 | 0.26056 | -0.1362 | 4.204
20 | 1.1094 | 0.2683 | -0.1407 | 4.1349

## 93. Re 7M Mach 0.25 (1)
BIGFOIL.COM POLAR EXPORT
goe403
GOE 403 |  |  |  | Cl Max: | 1.271 | at alpha= | 8 | deg
JavaFoil+Calcfoil stall+Eppler ext transition |  |  |  | L/D Max: | 215.383 | at alpha= | 4.5 | deg
Re: | 7000000 |  |  | Cd Min: | 0.00398 | at alpha= | 2.5 | deg
Mach: | 0.25 |  |  | Cl=0 at alpha= | -4.3454 | deg
|  |  |  | @ Cl=0.1, Cd= | 0.0047532
|  |  |  | @ Cl=0.4, Cd= | 0.0045216
|  |  |  | @ Cl=0.6, Cd= | 0.0049895
alpha (deg) | Cl | Cd | Cm | Cl/Cd
-14.5 | -0.053 | 0.1091 | -0.031 | -0.482
-14 | -0.05 | 0.10272 | -0.032 | -0.488
-13.5 | -0.101 | 0.09847 | -0.032 | -1.026
-13 | -0.157 | 0.09371 | -0.031 | -1.671
-12.5 | -0.198 | 0.0897 | -0.032 | -2.209
-12 | -0.233 | 0.0853 | -0.032 | -2.735
-11.5 | -0.263 | 0.08107 | -0.032 | -3.24
-11 | -0.286 | 0.07623 | -0.033 | -3.755
-10.5 | -0.303 | 0.06939 | -0.034 | -4.369
-10 | -0.313 | 0.06338 | -0.036 | -4.942
-9.5 | -0.316 | 0.05871 | -0.038 | -5.377
-9 | -0.31 | 0.05446 | -0.039 | -5.696
-8.5 | -0.298 | 0.04947 | -0.041 | -6.02
-8 | -0.28 | 0.04321 | -0.046 | -6.473
-7.5 | -0.257 | 0.03585 | -0.052 | -7.167
-7 | -0.268 | 0.00518 | -0.077 | -51.881
-6.5 | -0.225 | 0.00546 | -0.078 | -41.182
-6 | -0.177 | 0.00528 | -0.079 | -33.471
-5.5 | -0.125 | 0.00518 | -0.08 | -24.113
-5 | -0.072 | 0.00501 | -0.081 | -14.281
-4.5 | -0.017 | 0.00533 | -0.082 | -3.232
-4 | 0.038 | 0.00531 | -0.083 | 7.14
-3.5 | 0.094 | 0.00475 | -0.084 | 19.701
-3 | 0.15 | 0.00478 | -0.085 | 31.35
-2.5 | 0.206 | 0.00527 | -0.086 | 39.165
-2 | 0.263 | 0.00525 | -0.087 | 50.119
-1.5 | 0.32 | 0.00471 | -0.088 | 67.958
-1 | 0.378 | 0.00473 | -0.089 | 79.874
-0.5 | 0.435 | 0.00419 | -0.09 | 103.761
0 | 0.496 | 0.00487 | -0.091 | 101.871
0.5 | 0.553 | 0.00494 | -0.092 | 112.032
1 | 0.61 | 0.005 | -0.093 | 122.172
1.5 | 0.668 | 0.0043 | -0.094 | 155.474
2 | 0.725 | 0.00448 | -0.095 | 161.918
2.5 | 0.783 | 0.00398 | -0.096 | 196.722
3 | 0.84 | 0.00508 | -0.097 | 165.163
3.5 | 0.897 | 0.00535 | -0.098 | 167.676
4 | 0.954 | 0.00555 | -0.099 | 172.015
4.5 | 1.011 | 0.00469 | -0.1 | 215.383
5 | 1.066 | 0.00664 | -0.101 | 160.581
5.5 | 1.116 | 0.00562 | -0.103 | 198.601
6 | 1.162 | 0.00726 | -0.104 | 160.06
6.5 | 1.202 | 0.00764 | -0.105 | 157.445
7 | 1.235 | 0.01009 | -0.106 | 122.405
7.5 | 1.259 | 0.00857 | -0.107 | 146.92
8 | 1.271 | 0.0094 | -0.108 | 135.265
8.5 | 1.271 | 0.00997 | -0.109 | 127.508
9 | 1.256 | 0.0107 | -0.109 | 117.396
9.5 | 1.226 | 0.01138 | -0.11 | 107.709
10 | 1.18 | 0.01208 | -0.111 | 97.687
10.5 | 1.118 | 0.01268 | -0.112 | 88.206
11 | 1.042 | 0.01343 | -0.113 | 77.595
11.5 | 0.952 | 0.01721 | -0.114 | 55.304
12 | 0.851 | 0.0182 | -0.115 | 46.76
12.5 | 0.73 | 0.01923 | -0.114 | 37.929
13 | 0.61 | 0.02074 | -0.114 | 29.393

## 94. Re 7M Mach 0.25 (2)
BIGFOIL.COM POLAR EXPORT
goe403
GOE 403 |  |  |  | Cl Max: | 1.3956 | at alpha= | 10.5 | deg
XFOIL ncrit=9 |  |  |  | L/D Max: | 131.196 | at alpha= | 5 | deg
Re: | 7000000 |  |  | Cd Min: | 0.25284 | at alpha= | -20 | deg
Mach: | 0.25 |  |  | Cl=0 at alpha= | -3.943 | deg
|  |  |  | @ Cl=0.1, Cd= | 0.0055363
|  |  |  | @ Cl=0.4, Cd= | 0.0053975
|  |  |  | @ Cl=0.6, Cd= | 0.0055426
alpha (deg) | Cl | Cd | Cm | Cl/Cd
-20 | -0.6821 | 0.25284 | 0.0453 | -2.6978
-19.5 | -0.6643 | 0.24603 | 0.0414 | -2.7001
-19 | -0.6465 | 0.23928 | 0.0375 | -2.7019
-18.5 | -0.629 | 0.23254 | 0.0338 | -2.7049
-18 | -0.6116 | 0.22567 | 0.0301 | -2.7102
-17.5 | -0.5941 | 0.21876 | 0.0265 | -2.7158
-17 | -0.5771 | 0.21169 | 0.023 | -2.7262
-16.5 | -0.5603 | 0.20468 | 0.0196 | -2.7374
-16 | -0.3921 | 0.1698 | 0.0013 | -2.3092
-15.5 | -0.3805 | 0.1638 | -0.0026 | -2.323
-15 | -0.3669 | 0.15951 | -0.0063 | -2.3002
-14.5 | -0.3568 | 0.15657 | -0.0097 | -2.2789
-14 | -0.3431 | 0.15123 | -0.0125 | -2.2687
-13.5 | -0.3314 | 0.14547 | -0.015 | -2.2781
-13 | -0.3217 | 0.13958 | -0.017 | -2.3048
-12.5 | -0.3131 | 0.13362 | -0.0186 | -2.3432
-12 | -0.307 | 0.12738 | -0.0198 | -2.4101
-11.5 | -0.4208 | 0.13266 | -0.0094 | -3.172
-11 | -0.409 | 0.12572 | -0.0118 | -3.2533
-10.5 | -0.4015 | 0.1177 | -0.0145 | -3.4112
-10 | -0.403 | 0.10655 | -0.0185 | -3.7823
-9.5 | -0.3719 | 0.09865 | -0.0267 | -3.7699
-9 | -0.3191 | 0.08717 | -0.0445 | -3.6607
-8.5 | -0.3523 | 0.06411 | -0.0684 | -5.4952
-8 | -0.3682 | 0.04838 | -0.0839 | -7.6106
-7.5 | -0.3984 | 0.0137 | -0.1026 | -29.0803
-7 | -0.3517 | 0.0093 | -0.1014 | -37.8172
-6.5 | -0.2955 | 0.00781 | -0.1003 | -37.8361
-6 | -0.2377 | 0.00695 | -0.0993 | -34.2014
-5.5 | -0.1794 | 0.00641 | -0.0985 | -27.9875
-5 | -0.1209 | 0.00613 | -0.0978 | -19.7227
-4.5 | -0.0634 | 0.00574 | -0.097 | -11.0453
-4 | -0.0064 | 0.0056 | -0.0963 | -1.1429
-3.5 | 0.0497 | 0.00551 | -0.0955 | 9.02
-3 | 0.107 | 0.00554 | -0.095 | 19.3141
-2.5 | 0.1645 | 0.00545 | -0.0946 | 30.1835
-2 | 0.2222 | 0.00545 | -0.0943 | 40.7706
-1.5 | 0.2802 | 0.00545 | -0.0941 | 51.4128
-1 | 0.3379 | 0.00543 | -0.0939 | 62.2284
0.5 | 0.5097 | 0.00534 | -0.0932 | 95.4494
1 | 0.5662 | 0.00544 | -0.0929 | 104.0809
1.5 | 0.6222 | 0.00561 | -0.0925 | 110.9091
2 | 0.6748 | 0.00606 | -0.0916 | 111.3531
2.5 | 0.7189 | 0.00749 | -0.0893 | 95.9813
3 | 0.774 | 0.00741 | -0.0888 | 104.4534
4.5 | 0.9438 | 0.00725 | -0.0883 | 130.1793
5 | 0.9984 | 0.00761 | -0.0874 | 131.1958
5.5 | 1.0516 | 0.00815 | -0.0862 | 129.0307
6 | 1.1054 | 0.0086 | -0.0852 | 128.5349
6.5 | 1.1597 | 0.00899 | -0.0842 | 128.9989
7 | 1.2113 | 0.00969 | -0.0826 | 125.0052
7.5 | 1.2601 | 0.01064 | -0.0805 | 118.4305
8 | 1.3009 | 0.01226 | -0.077 | 106.1093
8.5 | 1.3275 | 0.01506 | -0.0712 | 88.1474
9 | 1.3513 | 0.01881 | -0.0652 | 71.8394
9.5 | 1.3643 | 0.02698 | -0.0584 | 50.5671
10 | 1.389 | 0.0301 | -0.0537 | 46.1462
10.5 | 1.3956 | 0.03473 | -0.0471 | 40.1843
11 | 1.3551 | 0.04145 | -0.0356 | 32.6924
11.5 | 1.3114 | 0.04938 | -0.0294 | 26.5573
12 | 1.2659 | 0.05904 | -0.0283 | 21.4414
12.5 | 1.2211 | 0.07087 | -0.0319 | 17.2301
13 | 1.1881 | 0.08321 | -0.0385 | 14.2783
13.5 | 1.1495 | 0.09908 | -0.0484 | 11.6017
14 | 1.1221 | 0.11492 | -0.0589 | 9.7642
14.5 | 1.0935 | 0.13366 | -0.0713 | 8.1812
15 | 1.072 | 0.15402 | -0.0835 | 6.9601
15.5 | 1.039 | 0.18307 | -0.0976 | 5.6754

## 95. Re 7M Mach 0.50 (1)
BIGFOIL.COM POLAR EXPORT
goe403
GOE 403 |  |  |  | Cl Max: | 1.321 | at alpha= | 20 | deg
JavaFoil+Calcfoil stall+Eppler ext transition |  |  |  | L/D Max: | 213.188 | at alpha= | 4 | deg
Re: | 7000000 |  |  | Cd Min: | 0.00433 | at alpha= | 2.5 | deg
Mach: | 0.5 |  |  | Cl=0 at alpha= | -4.3443 | deg
|  |  |  | @ Cl=0.1, Cd= | 0.0049761
|  |  |  | @ Cl=0.4, Cd= | 0.0052166
|  |  |  | @ Cl=0.6, Cd= | 0.0050875
alpha (deg) | Cl | Cd | Cm | Cl/Cd
-20 | -0.751 | 0.1498 | -0.035 | -5.014
-19.5 | -0.729 | 0.14217 | -0.036 | -5.128
-19 | -0.707 | 0.13705 | -0.036 | -5.156
-18.5 | -0.685 | 0.14141 | -0.037 | -4.843
-18 | -0.662 | 0.13639 | -0.038 | -4.855
-17.5 | -0.639 | 0.12958 | -0.038 | -4.934
-17 | -0.616 | 0.12558 | -0.038 | -4.907
-16.5 | -0.593 | 0.11956 | -0.038 | -4.956
-16 | -0.57 | 0.11119 | -0.039 | -5.123
-15.5 | -0.545 | 0.11293 | -0.038 | -4.823
-15 | -0.521 | 0.10901 | -0.038 | -4.78
-14.5 | -0.498 | 0.10369 | -0.038 | -4.799
-14 | -0.474 | 0.09572 | -0.039 | -4.954
-13.5 | -0.45 | 0.09112 | -0.039 | -4.944
-13 | -0.427 | 0.08845 | -0.04 | -4.824
-12.5 | -0.403 | 0.08391 | -0.04 | -4.801
-12 | -0.379 | 0.08051 | -0.04 | -4.705
-11.5 | -0.355 | 0.083 | -0.041 | -4.274
-11 | -0.33 | 0.07686 | -0.041 | -4.298
-10.5 | -0.306 | 0.06969 | -0.042 | -4.394
-10 | -0.282 | 0.06378 | -0.043 | -4.422
-9.5 | -0.258 | 0.05908 | -0.043 | -4.362
-9 | -0.233 | 0.05495 | -0.044 | -4.244
-8.5 | -0.209 | 0.0509 | -0.045 | -4.1
-8 | -0.184 | 0.0469 | -0.046 | -3.923
-7.5 | -0.158 | 0.05741 | -0.041 | -2.753
-7 | -0.133 | 0.05218 | -0.04 | -2.552
-6.5 | -0.167 | 0.04204 | -0.045 | -3.968
-6 | -0.15 | 0.03661 | -0.051 | -4.104
-5.5 | -0.115 | 0.02406 | -0.069 | -4.771
-5 | -0.078 | 0.00527 | -0.09 | -14.738
-4.5 | -0.019 | 0.00557 | -0.091 | -3.386
-4 | 0.042 | 0.0055 | -0.093 | 7.59
-3.5 | 0.104 | 0.00494 | -0.094 | 20.966
-3 | 0.166 | 0.00487 | -0.095 | 34.15
-2.5 | 0.23 | 0.00539 | -0.096 | 42.648
-2 | 0.294 | 0.00539 | -0.097 | 54.501
-1.5 | 0.358 | 0.00479 | -0.098 | 74.631
-1 | 0.422 | 0.00544 | -0.1 | 77.563
-0.5 | 0.486 | 0.00496 | -0.101 | 97.98
0 | 0.554 | 0.00503 | -0.102 | 110.068
0.5 | 0.618 | 0.00511 | -0.103 | 120.833
1 | 0.682 | 0.00551 | -0.104 | 123.835
1.5 | 0.746 | 0.00461 | -0.105 | 161.937
2 | 0.81 | 0.00493 | -0.107 | 164.378
2.5 | 0.874 | 0.00433 | -0.108 | 201.773
3 | 0.938 | 0.00457 | -0.109 | 205.27
3.5 | 1.001 | 0.00481 | -0.11 | 208.165
4 | 1.064 | 0.00499 | -0.111 | 213.188
4.5 | 1.127 | 0.00718 | -0.112 | 156.948
5 | 1.187 | 0.00616 | -0.113 | 192.769
5.5 | 1.237 | 0.00805 | -0.115 | 153.666
6 | 1.273 | 0.00868 | -0.116 | 146.55
6.5 | 1.284 | 0.00943 | -0.117 | 136.148
7 | 1.238 | 0.0129 | -0.118 | 95.974
7.5 | 0.758 | 0.01399 | -0.119 | 54.161
8 | 0.79 | 0.01514 | -0.12 | 52.177
8.5 | 0.822 | 0.01648 | -0.121 | 49.867
9 | 0.841 | 0.01813 | -0.121 | 46.387
9.5 | 0.863 | 0.02017 | -0.12 | 42.771
10 | 0.877 | 0.02405 | -0.119 | 36.479
10.5 | 0.894 | 0.02856 | -0.117 | 31.321
11 | 0.91 | 0.03429 | -0.116 | 26.534
11.5 | 0.839 | 0.07626 | -0.086 | 10.998
12 | 0.846 | 0.08316 | -0.071 | 10.175
12.5 | 0.958 | 0.05208 | -0.111 | 18.395
13 | 0.955 | 0.07045 | -0.104 | 13.561
13.5 | 0.944 | 0.08678 | -0.089 | 10.874
14 | 1.032 | 0.06231 | -0.111 | 16.565
14.5 | 1.075 | 0.05873 | -0.115 | 18.296
15 | 1.095 | 0.06545 | -0.115 | 16.737
15.5 | 1.12 | 0.0703 | -0.115 | 15.937
16 | 1.136 | 0.08018 | -0.113 | 14.173
16.5 | 1.146 | 0.0964 | -0.11 | 11.884
17 | 1.171 | 0.09529 | -0.11 | 12.286
17.5 | 1.214 | 0.08814 | -0.115 | 13.775
18 | 1.233 | 0.09726 | -0.114 | 12.681
18.5 | 1.254 | 0.10633 | -0.114 | 11.791
19 | 1.242 | 0.14276 | -0.104 | 8.699
19.5 | 1.312 | 0.10349 | -0.116 | 12.675
20 | 1.321 | 0.12129 | -0.113 | 10.892

## 96. Re 7M Mach 0.50 (2)
BIGFOIL.COM POLAR EXPORT
goe403
GOE 403 |  |  |  | Cl Max: | 1.2852 | at alpha= | 7.5 | deg
XFOIL ncrit=9 |  |  |  | L/D Max: | 133.59 | at alpha= | 4 | deg
Re: | 7000000 |  |  | Cd Min: | 0.14055 | at alpha= | 12.5 | deg
Mach: | 0.5 |  |  | Cl=0 at alpha= | -99 | deg
|  |  |  | @ Cl=0.1, Cd= | 0.00554
|  |  |  | @ Cl=0.4, Cd= | 0.00554
|  |  |  | @ Cl=0.6, Cd= | 0.0055588
alpha (deg) | Cl | Cd | Cm | Cl/Cd
0.5 | 0.5758 | 0.00554 | -0.1035 | 103.935
1 | 0.64 | 0.00559 | -0.103 | 114.4902
1.5 | 0.7038 | 0.00577 | -0.1024 | 121.9757
2 | 0.7602 | 0.00654 | -0.1006 | 116.2385
2.5 | 0.8109 | 0.00784 | -0.0977 | 103.4311
3 | 0.8747 | 0.00792 | -0.0968 | 110.4419
4 | 1.0046 | 0.00752 | -0.0953 | 133.5904
4.5 | 1.0671 | 0.00803 | -0.0933 | 132.8892
5 | 1.1275 | 0.00877 | -0.0907 | 128.5633
5.5 | 1.1792 | 0.01017 | -0.0862 | 115.9489
6 | 1.2042 | 0.01312 | -0.0771 | 91.7835
6.5 | 1.2324 | 0.01634 | -0.0687 | 75.4223
7 | 1.2671 | 0.02045 | -0.0616 | 61.9609
7.5 | 1.2852 | 0.02493 | -0.0527 | 51.5523
8 | 1.2775 | 0.02924 | -0.0421 | 43.6902
8.5 | 1.2566 | 0.03488 | -0.0342 | 36.0264
9 | 1.232 | 0.04187 | -0.0307 | 29.4244
9.5 | 1.2015 | 0.05104 | -0.0313 | 23.5404
10 | 1.1699 | 0.06225 | -0.0359 | 18.7936
10.5 | 1.1377 | 0.07537 | -0.0433 | 15.0949
11 | 1.1014 | 0.09101 | -0.0533 | 12.102
11.5 | 1.0746 | 0.10707 | -0.0637 | 10.0364
12 | 1.0561 | 0.12358 | -0.0742 | 8.5459
12.5 | 1.0457 | 0.14055 | -0.0838 | 7.4401

## 97. Re 8M Mach 0.00 (1)
BIGFOIL.COM POLAR EXPORT
goe403
GOE 403 |  |  |  | Cl Max: | 1.287 | at alpha= | 9 | deg
JavaFoil+Calcfoil stall+Eppler ext transition |  |  |  | L/D Max: | 214.171 | at alpha= | 4.5 | deg
Re: | 8000000 |  |  | Cd Min: | 0.00397 | at alpha= | 2.5 | deg
Mach: | 0 |  |  | Cl=0 at alpha= | -4.3426 | deg
|  |  |  | @ Cl=0.1, Cd= | 0.0051483
|  |  |  | @ Cl=0.4, Cd= | 0.0043389
|  |  |  | @ Cl=0.6, Cd= | 0.0051589
alpha (deg) | Cl | Cd | Cm | Cl/Cd
-16.5 | -0.285 | 0.1295 | -0.028 | -2.2
-16 | -0.298 | 0.12357 | -0.028 | -2.411
-15.5 | -0.311 | 0.11687 | -0.028 | -2.662
-15 | -0.324 | 0.11145 | -0.029 | -2.907
-14.5 | -0.336 | 0.10634 | -0.029 | -3.163
-14 | -0.348 | 0.10082 | -0.029 | -3.451
-13.5 | -0.358 | 0.0949 | -0.03 | -3.777
-13 | -0.367 | 0.08895 | -0.031 | -4.132
-12.5 | -0.375 | 0.08252 | -0.032 | -4.539
-12 | -0.379 | 0.07689 | -0.034 | -4.934
-11.5 | -0.381 | 0.0718 | -0.034 | -5.306
-11 | -0.379 | 0.06763 | -0.035 | -5.607
-10.5 | -0.374 | 0.0629 | -0.037 | -5.942
-10 | -0.364 | 0.0579 | -0.038 | -6.295
-9.5 | -0.351 | 0.05387 | -0.04 | -6.515
-9 | -0.334 | 0.04796 | -0.043 | -6.972
-8.5 | -0.313 | 0.04296 | -0.046 | -7.29
-8 | -0.287 | 0.03897 | -0.048 | -7.374
-7.5 | -0.307 | 0.00538 | -0.073 | -57.073
-7 | -0.266 | 0.00572 | -0.074 | -46.494
-6.5 | -0.221 | 0.00558 | -0.075 | -39.526
-6 | -0.173 | 0.00509 | -0.076 | -33.88
-5.5 | -0.122 | 0.00499 | -0.077 | -24.406
-5 | -0.07 | 0.00532 | -0.078 | -13.074
-4.5 | -0.017 | 0.00516 | -0.079 | -3.245
-4 | 0.037 | 0.00512 | -0.08 | 7.189
-3.5 | 0.091 | 0.00516 | -0.081 | 17.587
-3 | 0.145 | 0.00509 | -0.082 | 28.56
-2.5 | 0.2 | 0.00468 | -0.083 | 42.754
-2 | 0.255 | 0.00514 | -0.084 | 49.664
-1.5 | 0.31 | 0.00463 | -0.085 | 67.112
-1 | 0.366 | 0.00458 | -0.086 | 79.859
-0.5 | 0.421 | 0.00419 | -0.087 | 100.482
0 | 0.48 | 0.00478 | -0.088 | 100.448
0.5 | 0.536 | 0.00484 | -0.089 | 110.554
1 | 0.591 | 0.00522 | -0.09 | 113.316
1.5 | 0.647 | 0.00484 | -0.091 | 133.607
2 | 0.702 | 0.00445 | -0.092 | 157.872
2.5 | 0.758 | 0.00397 | -0.093 | 190.675
3 | 0.813 | 0.0041 | -0.094 | 198.197
3.5 | 0.869 | 0.0043 | -0.095 | 202.051
4 | 0.924 | 0.00538 | -0.096 | 171.89
4.5 | 0.979 | 0.00457 | -0.097 | 214.171
5 | 1.033 | 0.00524 | -0.098 | 197.185
5.5 | 1.083 | 0.00538 | -0.099 | 201.288
6 | 1.129 | 0.00689 | -0.1 | 163.911
6.5 | 1.171 | 0.00722 | -0.101 | 162.211
7 | 1.208 | 0.00932 | -0.102 | 129.626
7.5 | 1.239 | 0.00805 | -0.103 | 153.96
8 | 1.263 | 0.0087 | -0.104 | 145.141
8.5 | 1.279 | 0.00922 | -0.105 | 138.707
9 | 1.287 | 0.00971 | -0.106 | 132.524
9.5 | 1.286 | 0.01032 | -0.107 | 124.57
10 | 1.277 | 0.01092 | -0.108 | 116.898
10.5 | 1.26 | 0.01149 | -0.109 | 109.596
11 | 1.234 | 0.01217 | -0.11 | 101.417
11.5 | 1.203 | 0.01528 | -0.111 | 78.705
12 | 1.165 | 0.01628 | -0.112 | 71.564
12.5 | 1.122 | 0.01712 | -0.113 | 65.554
13 | 1.076 | 0.01799 | -0.113 | 59.824
13.5 | 1.009 | 0.01938 | -0.112 | 52.059
14 | 0.953 | 0.02093 | -0.112 | 45.534

## 98. Re 8M Mach 0.00 (2)
BIGFOIL.COM POLAR EXPORT
goe403
GOE 403 |  |  |  | Cl Max: | 0.749 | at alpha= | 3 | deg
XFOIL ncrit=9 |  |  |  | L/D Max: | 109.435 | at alpha= | 1.5 | deg
Re: | 8000000 |  |  | Cd Min: | 0.02104 | at alpha= | -12.5 | deg
Mach: | 0 |  |  | Cl=0 at alpha= | -3.9647 | deg
|  |  |  | @ Cl=0.1, Cd= | 0.0053791
|  |  |  | @ Cl=0.4, Cd= | 0.0053003
|  |  |  | @ Cl=0.6, Cd= | 0.0054879
alpha (deg) | Cl | Cd | Cm | Cl/Cd
-12.5 | -0.9237 | 0.02104 | -0.0889 | -43.9021
-12 | -0.871 | 0.01762 | -0.0916 | -49.4325
-11.5 | -0.8127 | 0.01594 | -0.0937 | -50.9849
-11 | -0.7604 | 0.0144 | -0.0942 | -52.8056
-10.5 | -0.6953 | 0.01324 | -0.0972 | -52.5151
-10 | -0.6351 | 0.01242 | -0.0988 | -51.1353
-9.5 | -0.5909 | 0.01194 | -0.0967 | -49.4891
-9 | -0.5399 | 0.01123 | -0.0961 | -48.0766
-8.5 | -0.4882 | 0.01028 | -0.0957 | -47.4903
-8 | -0.4348 | 0.0097 | -0.0954 | -44.8247
-7.5 | -0.3837 | 0.00821 | -0.0948 | -46.7357
-7 | -0.3304 | 0.00736 | -0.0943 | -44.8913
-6.5 | -0.2763 | 0.00671 | -0.0939 | -41.1773
-6 | -0.2219 | 0.00621 | -0.0936 | -35.7327
-5.5 | -0.1668 | 0.006 | -0.0934 | -27.8
-5 | -0.112 | 0.00569 | -0.0931 | -19.6837
-4 | -0.0038 | 0.0054 | -0.0922 | -0.7037
-3.5 | 0.0501 | 0.00537 | -0.0918 | 9.3296
-3 | 0.105 | 0.00538 | -0.0915 | 19.5167
-2.5 | 0.1601 | 0.00531 | -0.0913 | 30.1507
-2 | 0.2157 | 0.00529 | -0.0912 | 40.775
-1.5 | 0.2714 | 0.0053 | -0.0911 | 51.2075
-1 | 0.3268 | 0.00529 | -0.0909 | 61.7769
-0.5 | 0.3821 | 0.00531 | -0.0908 | 71.9586
0 | 0.4375 | 0.00528 | -0.0906 | 82.8598
0.5 | 0.4925 | 0.00521 | -0.0905 | 94.5298
1 | 0.5466 | 0.00535 | -0.0901 | 102.1682
1.5 | 0.6008 | 0.00549 | -0.0899 | 109.4353
2 | 0.6508 | 0.00604 | -0.0889 | 107.7483
2.5 | 0.6954 | 0.00729 | -0.0871 | 95.3909
3 | 0.749 | 0.00729 | -0.0868 | 102.7435

## 99. Re 8M Mach 0.10 (1)
BIGFOIL.COM POLAR EXPORT
goe403
GOE 403 |  |  |  | Cl Max: | 1.284 | at alpha= | 9 | deg
JavaFoil+Calcfoil stall+Eppler ext transition |  |  |  | L/D Max: | 215.573 | at alpha= | 4.5 | deg
Re: | 8000000 |  |  | Cd Min: | 0.00396 | at alpha= | 2.5 | deg
Mach: | 0.1 |  |  | Cl=0 at alpha= | -4.3426 | deg
|  |  |  | @ Cl=0.1, Cd= | 0.0051669
|  |  |  | @ Cl=0.4, Cd= | 0.0043686
|  |  |  | @ Cl=0.6, Cd= | 0.0051793
alpha (deg) | Cl | Cd | Cm | Cl/Cd
-16 | -0.264 | 0.12428 | -0.028 | -2.125
-15.5 | -0.279 | 0.11797 | -0.029 | -2.366
-15 | -0.294 | 0.11174 | -0.029 | -2.632
-14.5 | -0.309 | 0.10641 | -0.029 | -2.902
-14 | -0.323 | 0.10212 | -0.03 | -3.161
-13.5 | -0.336 | 0.09595 | -0.03 | -3.5
-13 | -0.347 | 0.08923 | -0.031 | -3.894
-12.5 | -0.357 | 0.08441 | -0.032 | -4.232
-12 | -0.365 | 0.07837 | -0.033 | -4.654
-11.5 | -0.369 | 0.07287 | -0.034 | -5.063
-11 | -0.37 | 0.06839 | -0.035 | -5.405
-10.5 | -0.367 | 0.06372 | -0.036 | -5.752
-10 | -0.359 | 0.05849 | -0.038 | -6.141
-9.5 | -0.347 | 0.05475 | -0.039 | -6.335
-9 | -0.332 | 0.04877 | -0.043 | -6.805
-8.5 | -0.311 | 0.04393 | -0.045 | -7.088
-8 | -0.29 | 0.0359 | -0.051 | -8.074
-7.5 | -0.307 | 0.00557 | -0.074 | -55.211
-7 | -0.266 | 0.00571 | -0.075 | -46.641
-6.5 | -0.221 | 0.00552 | -0.076 | -40.103
-6 | -0.173 | 0.00514 | -0.077 | -33.676
-5.5 | -0.122 | 0.00504 | -0.078 | -24.254
-5 | -0.07 | 0.00523 | -0.079 | -13.366
-4.5 | -0.017 | 0.00521 | -0.08 | -3.227
-4 | 0.037 | 0.00518 | -0.081 | 7.132
-3.5 | 0.091 | 0.00518 | -0.082 | 17.626
-3 | 0.146 | 0.0051 | -0.083 | 28.629
-2.5 | 0.201 | 0.00468 | -0.084 | 42.976
-2 | 0.256 | 0.00515 | -0.085 | 49.819
-1.5 | 0.312 | 0.00462 | -0.086 | 67.48
-1 | 0.368 | 0.00462 | -0.087 | 79.579
-0.5 | 0.424 | 0.00418 | -0.088 | 101.328
0 | 0.482 | 0.00478 | -0.089 | 100.983
0.5 | 0.538 | 0.0048 | -0.09 | 112.047
1 | 0.594 | 0.00522 | -0.091 | 113.852
1.5 | 0.65 | 0.00484 | -0.092 | 134.235
2 | 0.706 | 0.00445 | -0.093 | 158.754
2.5 | 0.762 | 0.00396 | -0.094 | 192.239
3 | 0.817 | 0.00415 | -0.095 | 197.141
3.5 | 0.873 | 0.00429 | -0.096 | 203.447
4 | 0.929 | 0.00539 | -0.097 | 172.345
4.5 | 0.984 | 0.00457 | -0.098 | 215.573
5 | 1.038 | 0.00524 | -0.099 | 198.21
5.5 | 1.088 | 0.00537 | -0.1 | 202.637
6 | 1.134 | 0.00689 | -0.101 | 164.541
6.5 | 1.176 | 0.00729 | -0.102 | 161.277
7 | 1.213 | 0.00942 | -0.103 | 128.696
7.5 | 1.243 | 0.00808 | -0.104 | 153.741
8 | 1.265 | 0.00878 | -0.105 | 144.106
8.5 | 1.279 | 0.00925 | -0.106 | 138.296
9 | 1.284 | 0.00981 | -0.107 | 131.002
9.5 | 1.281 | 0.01043 | -0.108 | 122.775
10 | 1.267 | 0.01101 | -0.108 | 115.07
10.5 | 1.245 | 0.01163 | -0.109 | 107.039
11 | 1.215 | 0.01234 | -0.11 | 98.422
11.5 | 1.177 | 0.01561 | -0.111 | 75.407
12 | 1.133 | 0.01653 | -0.112 | 68.552
12.5 | 1.085 | 0.01726 | -0.113 | 62.846
13 | 1.021 | 0.01836 | -0.113 | 55.641
13.5 | 0.957 | 0.01977 | -0.112 | 48.414
14 | 0.897 | 0.02137 | -0.112 | 41.972

## 100. Re 8M Mach 0.10 (2)
BIGFOIL.COM POLAR EXPORT
goe403
GOE 403 |  |  |  | Cl Max: | 1.6432 | at alpha= | 16 | deg
XFOIL ncrit=9 |  |  |  | L/D Max: | 135.103 | at alpha= | 7 | deg
Re: | 8000000 |  |  | Cd Min: | 0.14097 | at alpha= | 20 | deg
Mach: | 0.1 |  |  | Cl=0 at alpha= | -3.9595 | deg
|  |  |  | @ Cl=0.1, Cd= | 0.005389
|  |  |  | @ Cl=0.4, Cd= | 0.0053015
|  |  |  | @ Cl=0.6, Cd= | 0.0054895
alpha (deg) | Cl | Cd | Cm | Cl/Cd
-11 | -0.767 | 0.01625 | -0.0958 | -47.2
-10.5 | -0.7025 | 0.01441 | -0.0988 | -48.7509
-10 | -0.6406 | 0.0133 | -0.1006 | -48.1654
-9.5 | -0.5965 | 0.01264 | -0.0983 | -47.1915
-9 | -0.545 | 0.01182 | -0.0976 | -46.1083
-8.5 | -0.493 | 0.01072 | -0.097 | -45.9888
-8 | -0.439 | 0.01008 | -0.0966 | -43.5516
-7.5 | -0.3872 | 0.00861 | -0.096 | -44.971
-7 | -0.3338 | 0.00755 | -0.0954 | -44.2119
-6.5 | -0.2793 | 0.00683 | -0.0949 | -40.8931
-6 | -0.2243 | 0.00626 | -0.0944 | -35.8307
-5 | -0.1133 | 0.00574 | -0.0938 | -19.7387
-4.5 | -0.0586 | 0.00553 | -0.0933 | -10.5967
-4 | -0.0044 | 0.00542 | -0.0928 | -0.81181
-3.5 | 0.0499 | 0.00538 | -0.0924 | 9.2751
-3 | 0.1053 | 0.00539 | -0.0921 | 19.5362
-2.5 | 0.1608 | 0.00531 | -0.0918 | 30.2825
-1.5 | 0.2728 | 0.0053 | -0.0916 | 51.4717
-1 | 0.3285 | 0.0053 | -0.0914 | 61.9811
-0.5 | 0.3842 | 0.00531 | -0.0912 | 72.354
0 | 0.4398 | 0.00528 | -0.0911 | 83.2955
0.5 | 0.4952 | 0.00522 | -0.0909 | 94.8659
1 | 0.5496 | 0.00536 | -0.0906 | 102.5373
1.5 | 0.6041 | 0.0055 | -0.0903 | 109.8364
2 | 0.6543 | 0.00606 | -0.0893 | 107.9703
2.5 | 0.6992 | 0.00731 | -0.0874 | 95.6498
3 | 0.7531 | 0.00731 | -0.0871 | 103.0233
4.5 | 0.917 | 0.00695 | -0.087 | 131.9424
5 | 0.9697 | 0.00726 | -0.0864 | 133.5675
5.5 | 1.0214 | 0.00771 | -0.0856 | 132.4773
6 | 1.073 | 0.00815 | -0.0848 | 131.6564
6.5 | 1.1255 | 0.00844 | -0.0843 | 133.3531
7 | 1.1781 | 0.00872 | -0.0838 | 135.1032
7.5 | 1.2275 | 0.00935 | -0.0827 | 131.2834
8 | 1.2754 | 0.01012 | -0.0813 | 126.0277
8.5 | 1.3204 | 0.01114 | -0.0794 | 118.5278
9 | 1.3619 | 0.01242 | -0.077 | 109.6538
9.5 | 1.3966 | 0.01422 | -0.0734 | 98.2138
10 | 1.419 | 0.01719 | -0.068 | 82.548
10.5 | 1.4286 | 0.02295 | -0.0612 | 62.2484
11 | 1.4681 | 0.02295 | -0.059 | 63.9695
11.5 | 1.4885 | 0.02557 | -0.0541 | 58.2127
12 | 1.5132 | 0.02509 | -0.0492 | 60.3109
12.5 | 1.5255 | 0.02696 | -0.0438 | 56.5838
13 | 1.4933 | 0.0354 | -0.0355 | 42.1836
13.5 | 1.5435 | 0.03206 | -0.0353 | 48.1441
14 | 1.5332 | 0.03748 | -0.0316 | 40.9072
14.5 | 1.5843 | 0.03604 | -0.0319 | 43.9595
15 | 1.5332 | 0.04701 | -0.0292 | 32.6143
15.5 | 1.5724 | 0.04749 | -0.0299 | 33.1101
16 | 1.6432 | 0.04464 | -0.0304 | 36.81
16.5 | 1.5959 | 0.05662 | -0.0319 | 28.1862
17.5 | 1.5565 | 0.07692 | -0.0392 | 20.2353
18 | 1.5632 | 0.08368 | -0.0424 | 18.6807
18.5 | 1.5782 | 0.0892 | -0.0451 | 17.6928
19 | 1.4821 | 0.11604 | -0.0593 | 12.7723
19.5 | 1.4957 | 0.12229 | -0.0628 | 12.2308
20 | 1.4525 | 0.14097 | -0.0741 | 10.3036

## 101. Re 8M Mach 0.25 (1)
BIGFOIL.COM POLAR EXPORT
goe403
GOE 403 |  |  |  | Cl Max: | 1.271 | at alpha= | 8 | deg
JavaFoil+Calcfoil stall+Eppler ext transition |  |  |  | L/D Max: | 208.973 | at alpha= | 3.5 | deg
Re: | 8000000 |  |  | Cd Min: | 0.00395 | at alpha= | 2.5 | deg
Mach: | 0.25 |  |  | Cl=0 at alpha= | -4.3454 | deg
|  |  |  | @ Cl=0.1, Cd= | 0.0051589
|  |  |  | @ Cl=0.4, Cd= | 0.0047709
|  |  |  | @ Cl=0.6, Cd= | 0.0051533
alpha (deg) | Cl | Cd | Cm | Cl/Cd
-14.5 | -0.053 | 0.1084 | -0.031 | -0.485
-14 | -0.05 | 0.10105 | -0.032 | -0.496
-13.5 | -0.101 | 0.09664 | -0.032 | -1.046
-13 | -0.157 | 0.09384 | -0.032 | -1.669
-12.5 | -0.198 | 0.08943 | -0.032 | -2.216
-12 | -0.233 | 0.08537 | -0.032 | -2.733
-11.5 | -0.263 | 0.08109 | -0.032 | -3.24
-11 | -0.286 | 0.07611 | -0.033 | -3.761
-10.5 | -0.303 | 0.06888 | -0.034 | -4.402
-10 | -0.313 | 0.06359 | -0.036 | -4.928
-9.5 | -0.316 | 0.05785 | -0.038 | -5.458
-9 | -0.31 | 0.05387 | -0.039 | -5.761
-8.5 | -0.298 | 0.04834 | -0.043 | -6.172
-8 | -0.279 | 0.04422 | -0.045 | -6.31
-7.5 | -0.258 | 0.03448 | -0.053 | -7.485
-7 | -0.268 | 0.00536 | -0.077 | -50.121
-6.5 | -0.225 | 0.00536 | -0.078 | -41.921
-6 | -0.177 | 0.0052 | -0.079 | -33.979
-5.5 | -0.125 | 0.00505 | -0.08 | -24.739
-5 | -0.072 | 0.00494 | -0.081 | -14.491
-4.5 | -0.017 | 0.00525 | -0.082 | -3.282
-4 | 0.038 | 0.00473 | -0.083 | 8.007
-3.5 | 0.094 | 0.00516 | -0.084 | 18.136
-3 | 0.15 | 0.00515 | -0.085 | 29.096
-2.5 | 0.206 | 0.00467 | -0.086 | 44.179
-2 | 0.263 | 0.00464 | -0.087 | 56.802
-1.5 | 0.32 | 0.00464 | -0.088 | 69.001
-1 | 0.378 | 0.00518 | -0.089 | 72.868
-0.5 | 0.435 | 0.00412 | -0.09 | 105.711
0 | 0.496 | 0.00476 | -0.091 | 104.032
0.5 | 0.553 | 0.00484 | -0.092 | 114.33
1 | 0.61 | 0.00522 | -0.093 | 116.998
1.5 | 0.668 | 0.00512 | -0.094 | 130.489
2 | 0.725 | 0.0045 | -0.095 | 161.307
2.5 | 0.783 | 0.00395 | -0.096 | 198.304
3 | 0.84 | 0.00414 | -0.097 | 202.768
3.5 | 0.897 | 0.00429 | -0.098 | 208.973
4 | 0.954 | 0.00548 | -0.099 | 174.219
4.5 | 1.011 | 0.00625 | -0.101 | 161.832
5 | 1.066 | 0.00529 | -0.102 | 201.458
5.5 | 1.116 | 0.00548 | -0.103 | 203.734
6 | 1.162 | 0.00703 | -0.104 | 165.391
6.5 | 1.202 | 0.00746 | -0.105 | 161.287
7 | 1.235 | 0.00984 | -0.106 | 125.483
7.5 | 1.259 | 0.00839 | -0.107 | 150.093
8 | 1.271 | 0.00923 | -0.108 | 137.711
8.5 | 1.271 | 0.00973 | -0.109 | 130.644
9 | 1.256 | 0.01045 | -0.11 | 120.253
9.5 | 1.226 | 0.01112 | -0.11 | 110.29
10 | 1.18 | 0.01185 | -0.111 | 99.596
10.5 | 1.118 | 0.01242 | -0.112 | 90.065
11 | 1.042 | 0.01313 | -0.113 | 79.364
11.5 | 0.952 | 0.01694 | -0.114 | 56.201
12 | 0.851 | 0.0177 | -0.115 | 48.084
12.5 | 0.733 | 0.01863 | -0.115 | 39.332
13 | 0.612 | 0.02003 | -0.115 | 30.537

## 102. Re 8M Mach 0.25 (2)
BIGFOIL.COM POLAR EXPORT
goe403
GOE 403 |  |  |  | Cl Max: | 1.4103 | at alpha= | 10.5 | deg
XFOIL ncrit=9 |  |  |  | L/D Max: | 134.382 | at alpha= | 5 | deg
Re: | 8000000 |  |  | Cd Min: | 0.17139 | at alpha= | 15.5 | deg
Mach: | 0.25 |  |  | Cl=0 at alpha= | -3.9329 | deg
|  |  |  | @ Cl=0.1, Cd= | 0.0054512
|  |  |  | @ Cl=0.4, Cd= | 0.0053292
|  |  |  | @ Cl=0.6, Cd= | 0.0054823
alpha (deg) | Cl | Cd | Cm | Cl/Cd
-9 | -0.3386 | 0.07058 | -0.0664 | -4.7974
-8.5 | -0.3474 | 0.06509 | -0.0675 | -5.3372
-7.5 | -0.4009 | 0.01285 | -0.1026 | -31.1984
-7 | -0.3512 | 0.00946 | -0.1015 | -37.1247
-6 | -0.2382 | 0.00679 | -0.0992 | -35.081
-5.5 | -0.18 | 0.00624 | -0.0984 | -28.8462
-4.5 | -0.0642 | 0.00568 | -0.0969 | -11.3028
-4 | -0.0076 | 0.0056 | -0.0961 | -1.3571
-3.5 | 0.049 | 0.00546 | -0.0954 | 8.9744
-3 | 0.1066 | 0.00545 | -0.0949 | 19.5596
-2.5 | 0.1644 | 0.00536 | -0.0946 | 30.6716
-2 | 0.2223 | 0.00533 | -0.0943 | 41.7073
-1.5 | 0.2803 | 0.00533 | -0.0941 | 52.5891
-1 | 0.3379 | 0.00533 | -0.0939 | 63.3959
-0.5 | 0.3955 | 0.00533 | -0.0937 | 74.2026
0 | 0.453 | 0.00532 | -0.0935 | 85.1504
0.5 | 0.5101 | 0.00524 | -0.0933 | 97.3473
1 | 0.5663 | 0.00538 | -0.0929 | 105.2602
1.5 | 0.6223 | 0.00555 | -0.0926 | 112.1261
2 | 0.6738 | 0.00615 | -0.0915 | 109.561
2.5 | 0.72 | 0.00737 | -0.0895 | 97.6934
3 | 0.7759 | 0.0074 | -0.0891 | 104.8514
4 | 0.8899 | 0.00682 | -0.0891 | 130.4839
4.5 | 0.9453 | 0.00706 | -0.0885 | 133.8952
5 | 0.9998 | 0.00744 | -0.0876 | 134.3817
5.5 | 1.0522 | 0.00807 | -0.0863 | 130.3841
6 | 1.1078 | 0.00832 | -0.0856 | 133.149
6.5 | 1.1624 | 0.00868 | -0.0847 | 133.9171
7 | 1.215 | 0.00928 | -0.0833 | 130.9267
7.5 | 1.2641 | 0.01022 | -0.0812 | 123.6888
8 | 1.3081 | 0.01158 | -0.0782 | 112.962
8.5 | 1.3412 | 0.01378 | -0.0734 | 97.3295
9 | 1.353 | 0.01885 | -0.0654 | 71.7772
9.5 | 1.3719 | 0.02586 | -0.0594 | 53.051
10 | 1.3984 | 0.02884 | -0.0549 | 48.4882
10.5 | 1.4103 | 0.03302 | -0.0488 | 42.7105
11 | 1.3866 | 0.03825 | -0.0385 | 36.251
11.5 | 1.3432 | 0.0455 | -0.0306 | 29.5209
12 | 1.2997 | 0.05462 | -0.0278 | 23.7953
12.5 | 1.2539 | 0.06572 | -0.0298 | 19.0794
13 | 1.2167 | 0.07786 | -0.0355 | 15.6268
13.5 | 1.1786 | 0.09271 | -0.0443 | 12.7128
14 | 1.149 | 0.10811 | -0.0543 | 10.6281
14.5 | 1.12 | 0.12568 | -0.066 | 8.9115
15 | 1.097 | 0.1443 | -0.078 | 7.6022
15.5 | 1.0645 | 0.17139 | -0.0923 | 6.211

## 103. Re 8M Mach 0.50 (1)
BIGFOIL.COM POLAR EXPORT
goe403
GOE 403 |  |  |  | Cl Max: | 1.327 | at alpha= | 20 | deg
JavaFoil+Calcfoil stall+Eppler ext transition |  |  |  | L/D Max: | 216.154 | at alpha= | 4 | deg
Re: | 8000000 |  |  | Cd Min: | 0.00402 | at alpha= | 2 | deg
Mach: | 0.5 |  |  | Cl=0 at alpha= | -4.3443 | deg
|  |  |  | @ Cl=0.1, Cd= | 0.004909
|  |  |  | @ Cl=0.4, Cd= | 0.0050941
|  |  |  | @ Cl=0.6, Cd= | 0.0050019
alpha (deg) | Cl | Cd | Cm | Cl/Cd
-20 | -0.751 | 0.14782 | -0.035 | -5.082
-19.5 | -0.729 | 0.13985 | -0.036 | -5.214
-19 | -0.707 | 0.1341 | -0.036 | -5.271
-18.5 | -0.685 | 0.13955 | -0.037 | -4.908
-18 | -0.662 | 0.13578 | -0.038 | -4.878
-17.5 | -0.64 | 0.12755 | -0.038 | -5.014
-17 | -0.616 | 0.12251 | -0.038 | -5.031
-16.5 | -0.593 | 0.11969 | -0.039 | -4.954
-16 | -0.57 | 0.10942 | -0.039 | -5.208
-15.5 | -0.545 | 0.11181 | -0.038 | -4.874
-15 | -0.521 | 0.10737 | -0.038 | -4.854
-14.5 | -0.498 | 0.10304 | -0.038 | -4.83
-14 | -0.474 | 0.0945 | -0.039 | -5.019
-13.5 | -0.451 | 0.09097 | -0.039 | -4.953
-13 | -0.427 | 0.0869 | -0.04 | -4.911
-12.5 | -0.403 | 0.0836 | -0.04 | -4.819
-12 | -0.379 | 0.07988 | -0.04 | -4.743
-11.5 | -0.355 | 0.08362 | -0.041 | -4.244
-11 | -0.33 | 0.07684 | -0.041 | -4.3
-10.5 | -0.306 | 0.06896 | -0.042 | -4.442
-10 | -0.282 | 0.06287 | -0.043 | -4.488
-9.5 | -0.258 | 0.05807 | -0.044 | -4.439
-9 | -0.233 | 0.05414 | -0.045 | -4.31
-8.5 | -0.209 | 0.04988 | -0.046 | -4.185
-8 | -0.184 | 0.04658 | -0.048 | -3.958
-7.5 | -0.158 | 0.05673 | -0.041 | -2.787
-7 | -0.133 | 0.0527 | -0.04 | -2.527
-6.5 | -0.167 | 0.04206 | -0.045 | -3.966
-6 | -0.151 | 0.03513 | -0.054 | -4.301
-5.5 | -0.134 | 0.00565 | -0.089 | -23.612
-5 | -0.078 | 0.00514 | -0.09 | -15.101
-4.5 | -0.019 | 0.00546 | -0.091 | -3.454
-4 | 0.042 | 0.00533 | -0.093 | 7.841
-3.5 | 0.104 | 0.00488 | -0.094 | 21.225
-3 | 0.166 | 0.00531 | -0.095 | 31.335
-2.5 | 0.23 | 0.00478 | -0.096 | 48.056
-2 | 0.294 | 0.00475 | -0.097 | 61.761
-1.5 | 0.358 | 0.00472 | -0.098 | 75.783
-1 | 0.422 | 0.00529 | -0.1 | 79.684
-0.5 | 0.486 | 0.00493 | -0.101 | 98.535
0 | 0.554 | 0.00493 | -0.102 | 112.278
0.5 | 0.618 | 0.00503 | -0.103 | 122.879
1 | 0.682 | 0.0054 | -0.104 | 126.311
1.5 | 0.746 | 0.00459 | -0.105 | 162.565
2 | 0.81 | 0.00402 | -0.107 | 201.375
2.5 | 0.874 | 0.00527 | -0.108 | 165.939
3 | 0.938 | 0.00556 | -0.109 | 168.561
3.5 | 1.001 | 0.00582 | -0.11 | 171.872
4 | 1.064 | 0.00492 | -0.111 | 216.154
4.5 | 1.127 | 0.00707 | -0.112 | 159.461
5 | 1.187 | 0.00601 | -0.113 | 197.515
5.5 | 1.237 | 0.00787 | -0.115 | 157.077
6 | 1.273 | 0.00843 | -0.116 | 150.925
6.5 | 1.284 | 0.0092 | -0.117 | 139.522
7 | 1.238 | 0.01259 | -0.118 | 98.334
7.5 | 0.758 | 0.01364 | -0.119 | 55.562
8 | 0.79 | 0.0148 | -0.12 | 53.374
8.5 | 0.822 | 0.0161 | -0.121 | 51.035
9 | 0.843 | 0.01764 | -0.121 | 47.796
9.5 | 0.863 | 0.02011 | -0.12 | 42.889
10 | 0.88 | 0.02317 | -0.119 | 37.975
10.5 | 0.899 | 0.02733 | -0.118 | 32.888
11 | 0.915 | 0.0324 | -0.117 | 28.251
11.5 | 0.865 | 0.06308 | -0.098 | 13.718
12 | 0.918 | 0.05251 | -0.107 | 17.475
12.5 | 0.966 | 0.04802 | -0.112 | 20.124
13 | 0.964 | 0.06503 | -0.106 | 14.832
13.5 | 1.008 | 0.05622 | -0.111 | 17.933
14 | 1.052 | 0.05253 | -0.115 | 20.026
14.5 | 1.079 | 0.0559 | -0.116 | 19.31
15 | 1.1 | 0.06263 | -0.116 | 17.56
15.5 | 1.124 | 0.06748 | -0.116 | 16.659
16 | 1.14 | 0.07794 | -0.114 | 14.622
16.5 | 1.15 | 0.09347 | -0.111 | 12.3
17 | 1.179 | 0.09013 | -0.112 | 13.082
17.5 | 1.218 | 0.08505 | -0.116 | 14.326
18 | 1.238 | 0.09438 | -0.115 | 13.115
18.5 | 1.256 | 0.10417 | -0.114 | 12.056
19 | 1.246 | 0.13983 | -0.105 | 8.914
19.5 | 1.317 | 0.09861 | -0.118 | 13.358
20 | 1.327 | 0.1164 | -0.115 | 11.397

## 104. Re 8M Mach 0.50 (2)
BIGFOIL.COM POLAR EXPORT
goe403
GOE 403 |  |  |  | Cl Max: | 1.2921 | at alpha= | 7.5 | deg
XFOIL ncrit=9 |  |  |  | L/D Max: | 137.541 | at alpha= | 4 | deg
Re: | 8000000 |  |  | Cd Min: | 0.27297 | at alpha= | -20 | deg
Mach: | 0.5 |  |  | Cl=0 at alpha= | -3.7973 | deg
|  |  |  | @ Cl=0.1, Cd= | 0.0057643
|  |  |  | @ Cl=0.4, Cd= | 0.0054469
|  |  |  | @ Cl=0.6, Cd= | 0.005471
alpha (deg) | Cl | Cd | Cm | Cl/Cd
-20 | -0.7378 | 0.27297 | 0.0526 | -2.7029
-19.5 | -0.7158 | 0.26478 | 0.0479 | -2.7034
-19 | -0.6939 | 0.25668 | 0.0432 | -2.7034
-18.5 | -0.672 | 0.24862 | 0.0386 | -2.7029
-18 | -0.6504 | 0.24057 | 0.0342 | -2.7036
-17.5 | -0.6289 | 0.23264 | 0.0299 | -2.7033
-17 | -0.6077 | 0.22466 | 0.0257 | -2.705
-16.5 | -0.5867 | 0.21672 | 0.0216 | -2.7072
-16 | -0.566 | 0.20878 | 0.0176 | -2.711
-15.5 | -0.5468 | 0.20043 | 0.0136 | -2.7281
-15 | -0.5275 | 0.19243 | 0.0099 | -2.7413
-14.5 | -0.5087 | 0.18431 | 0.0063 | -2.76
-14 | -0.4908 | 0.17563 | 0.0029 | -2.7945
-13.5 | -0.4716 | 0.16891 | -0.0005 | -2.792
-13 | -0.4535 | 0.16181 | -0.0036 | -2.8027
-12.5 | -0.4344 | 0.15458 | -0.0064 | -2.8102
-12 | -0.42 | 0.14684 | -0.0094 | -2.8603
-11.5 | -0.405 | 0.13935 | -0.0122 | -2.9064
-11 | -0.3898 | 0.13222 | -0.0147 | -2.9481
-10.5 | -0.3669 | 0.1236 | -0.0206 | -2.9684
-10 | -0.3507 | 0.11538 | -0.0245 | -3.0395
-9 | -0.229 | 0.09052 | -0.0641 | -2.5298
-8.5 | -0.2148 | 0.08425 | -0.0667 | -2.5496
-8 | -0.1969 | 0.07886 | -0.0693 | -2.4968
-7.5 | -0.192 | 0.07152 | -0.0724 | -2.6846
-7 | -0.1884 | 0.06545 | -0.0741 | -2.8785
-6.5 | -0.1861 | 0.0593 | -0.0771 | -3.1383
-6 | -0.176 | 0.04958 | -0.0871 | -3.5498
-5.5 | -0.1489 | 0.03867 | -0.099 | -3.8505
-5 | -0.1128 | 0.02478 | -0.1108 | -4.5521
-4.5 | -0.0889 | 0.00949 | -0.1149 | -9.3678
-4 | -0.0281 | 0.0065 | -0.112 | -4.3231
-3.5 | 0.0412 | 0.00602 | -0.1098 | 6.8439
-3 | 0.1102 | 0.00572 | -0.1082 | 19.2657
-2 | 0.2461 | 0.0055 | -0.1061 | 44.7455
-1.5 | 0.3132 | 0.00547 | -0.1055 | 57.2578
-1 | 0.3796 | 0.00545 | -0.1049 | 69.6514
-0.5 | 0.4455 | 0.00544 | -0.1045 | 81.8934
0 | 0.5111 | 0.00546 | -0.104 | 93.6081
0.5 | 0.5765 | 0.00546 | -0.1037 | 105.5861
1 | 0.6405 | 0.00549 | -0.1031 | 116.6667
1.5 | 0.704 | 0.00571 | -0.1025 | 123.2925
2.5 | 0.8125 | 0.0077 | -0.0979 | 105.5195
3.5 | 0.9431 | 0.00697 | -0.0972 | 135.3085
4 | 1.0068 | 0.00732 | -0.0957 | 137.541
4.5 | 1.0699 | 0.00779 | -0.0938 | 137.3427
5 | 1.1284 | 0.00868 | -0.0907 | 130
5.5 | 1.1841 | 0.00979 | -0.0869 | 120.9499
6 | 1.2084 | 0.01282 | -0.0777 | 94.259
6.5 | 1.2369 | 0.01607 | -0.0693 | 76.9695
7 | 1.2723 | 0.02021 | -0.0621 | 62.954
7.5 | 1.2921 | 0.02467 | -0.0536 | 52.3754
8 | 1.2838 | 0.02878 | -0.0426 | 44.6074
8.5 | 1.2625 | 0.03429 | -0.0344 | 36.8183
9 | 1.2372 | 0.04115 | -0.0307 | 30.0656
9.5 | 1.2058 | 0.05031 | -0.0311 | 23.9674
10 | 1.1663 | 0.06244 | -0.0363 | 18.6787
10.5 | 1.1347 | 0.07562 | -0.0436 | 15.0053
11 | 1.107 | 0.08993 | -0.0521 | 12.3096
11.5 | 1.0802 | 0.1058 | -0.0625 | 10.2098
12 | 1.0598 | 0.12257 | -0.0732 | 8.6465
12.5 | 1.0478 | 0.13983 | -0.0832 | 7.4934

## 105. Re 10M Mach 0.00 (1)
BIGFOIL.COM POLAR EXPORT
goe403
GOE 403 |  |  |  | Cl Max: | 1.287 | at alpha= | 9 | deg
JavaFoil+Calcfoil stall+Eppler ext transition |  |  |  | L/D Max: | 201.516 | at alpha= | 5 | deg
Re: | 10000000 |  |  | Cd Min: | 0.00408 | at alpha= | 3 | deg
Mach: | 0 |  |  | Cl=0 at alpha= | -4.3426 | deg
|  |  |  | @ Cl=0.1, Cd= | 0.0050533
|  |  |  | @ Cl=0.4, Cd= | 0.0047931
|  |  |  | @ Cl=0.6, Cd= | 0.0050175
alpha (deg) | Cl | Cd | Cm | Cl/Cd
-16.5 | -0.285 | 0.12638 | -0.028 | -2.255
-16 | -0.298 | 0.1211 | -0.029 | -2.462
-15.5 | -0.311 | 0.1165 | -0.029 | -2.672
-15 | -0.324 | 0.10994 | -0.029 | -2.948
-14.5 | -0.336 | 0.10507 | -0.029 | -3.202
-14 | -0.348 | 0.0995 | -0.03 | -3.499
-13.5 | -0.359 | 0.09375 | -0.031 | -3.825
-13 | -0.368 | 0.08726 | -0.032 | -4.214
-12.5 | -0.375 | 0.08172 | -0.033 | -4.586
-12 | -0.38 | 0.07612 | -0.034 | -4.986
-11.5 | -0.381 | 0.07141 | -0.035 | -5.337
-11 | -0.379 | 0.06697 | -0.036 | -5.666
-10.5 | -0.374 | 0.06229 | -0.037 | -6.003
-10 | -0.365 | 0.05685 | -0.039 | -6.424
-9.5 | -0.352 | 0.05291 | -0.041 | -6.645
-9 | -0.335 | 0.04735 | -0.044 | -7.076
-8.5 | -0.315 | 0.0414 | -0.048 | -7.604
-8 | -0.287 | 0.04014 | -0.048 | -7.146
-7.5 | -0.307 | 0.00549 | -0.073 | -56.002
-7 | -0.266 | 0.00551 | -0.074 | -48.263
-6.5 | -0.221 | 0.00511 | -0.075 | -43.211
-6 | -0.173 | 0.00502 | -0.076 | -34.416
-5.5 | -0.122 | 0.00523 | -0.077 | -23.277
-5 | -0.07 | 0.00508 | -0.078 | -13.719
-4.5 | -0.017 | 0.00473 | -0.079 | -3.535
-4 | 0.037 | 0.00471 | -0.08 | 7.81
-3.5 | 0.091 | 0.00507 | -0.081 | 17.931
-3 | 0.145 | 0.00497 | -0.082 | 29.251
-2.5 | 0.2 | 0.0046 | -0.083 | 43.531
-2 | 0.255 | 0.00456 | -0.084 | 55.931
-1.5 | 0.31 | 0.00499 | -0.085 | 62.209
-1 | 0.366 | 0.00462 | -0.086 | 79.266
-0.5 | 0.421 | 0.0049 | -0.087 | 86.017
0 | 0.48 | 0.0049 | -0.088 | 98.043
0.5 | 0.536 | 0.00497 | -0.089 | 107.8
1 | 0.591 | 0.00513 | -0.09 | 115.234
1.5 | 0.647 | 0.00443 | -0.091 | 145.947
2 | 0.702 | 0.005 | -0.092 | 140.435
2.5 | 0.758 | 0.00465 | -0.093 | 162.888
3 | 0.813 | 0.00408 | -0.094 | 199.343
3.5 | 0.869 | 0.00503 | -0.095 | 172.788
4 | 0.924 | 0.00564 | -0.096 | 163.704
4.5 | 0.979 | 0.00585 | -0.097 | 167.372
5 | 1.033 | 0.00513 | -0.098 | 201.516
5.5 | 1.083 | 0.0064 | -0.099 | 169.181
6 | 1.129 | 0.00663 | -0.1 | 170.305
6.5 | 1.171 | 0.00851 | -0.101 | 137.705
7 | 1.208 | 0.00735 | -0.102 | 164.29
7.5 | 1.239 | 0.00776 | -0.103 | 159.667
8 | 1.263 | 0.0084 | -0.104 | 150.32
8.5 | 1.279 | 0.00883 | -0.105 | 144.82
9 | 1.287 | 0.00936 | -0.106 | 137.522
9.5 | 1.286 | 0.00991 | -0.107 | 129.83
10 | 1.277 | 0.0105 | -0.108 | 121.654
10.5 | 1.26 | 0.01109 | -0.109 | 113.608
11 | 1.234 | 0.0117 | -0.11 | 105.546
11.5 | 1.203 | 0.01469 | -0.111 | 81.888
12 | 1.165 | 0.01562 | -0.112 | 74.563
12.5 | 1.122 | 0.01638 | -0.113 | 68.529
13 | 1.076 | 0.01716 | -0.113 | 62.724
13.5 | 1.028 | 0.0181 | -0.114 | 56.791
14 | 0.958 | 0.0197 | -0.113 | 48.628

## 106. Re 10M Mach 0.00 (2)
BIGFOIL.COM POLAR EXPORT
goe403
GOE 403 |  |  |  | Cl Max: | 0.8035 | at alpha= | 3.5 | deg
XFOIL ncrit=9 |  |  |  | L/D Max: | 114.786 | at alpha= | 3.5 | deg
Re: | 10000000 |  |  | Cd Min: | 0.01697 | at alpha= | -12.5 | deg
Mach: | 0 |  |  | Cl=0 at alpha= | -3.9514 | deg
|  |  |  | @ Cl=0.1, Cd= | 0.0052425
|  |  |  | @ Cl=0.4, Cd= | 0.0051434
|  |  |  | @ Cl=0.6, Cd= | 0.0054272
alpha (deg) | Cl | Cd | Cm | Cl/Cd
-12.5 | -0.9246 | 0.01697 | -0.0924 | -54.4844
-12 | -0.8689 | 0.01466 | -0.0945 | -59.2701
-11.5 | -0.8161 | 0.01337 | -0.0949 | -61.0396
-11 | -0.751 | 0.01211 | -0.0979 | -62.0149
-10.5 | -0.6947 | 0.01124 | -0.0986 | -61.806
-10 | -0.6497 | 0.0109 | -0.0966 | -59.6055
-9.5 | -0.5981 | 0.01029 | -0.096 | -58.1244
-9 | -0.5454 | 0.00968 | -0.0956 | -56.343
-8.5 | -0.4924 | 0.00896 | -0.0953 | -54.9554
-8 | -0.4385 | 0.00846 | -0.095 | -51.8322
-7.5 | -0.3849 | 0.00781 | -0.0947 | -49.283
-6.5 | -0.2769 | 0.00659 | -0.0939 | -42.0182
-6 | -0.2227 | 0.00597 | -0.0935 | -37.3032
-4.5 | -0.0594 | 0.00545 | -0.0924 | -10.8991
-4 | -0.0053 | 0.00539 | -0.092 | -0.9833
-3.5 | 0.0492 | 0.00527 | -0.0917 | 9.3359
-3 | 0.1046 | 0.00524 | -0.0915 | 19.9618
-2.5 | 0.1601 | 0.00516 | -0.0913 | 31.0271
-2 | 0.2158 | 0.00512 | -0.0912 | 42.1484
-1.5 | 0.2714 | 0.00512 | -0.0911 | 53.0078
-1 | 0.3268 | 0.00515 | -0.091 | 63.4563
0 | 0.4378 | 0.00514 | -0.0907 | 85.1751
0.5 | 0.4929 | 0.00511 | -0.0906 | 96.4579
1 | 0.547 | 0.00524 | -0.0903 | 104.3893
1.5 | 0.6008 | 0.00543 | -0.0899 | 110.6446
2 | 0.6488 | 0.00627 | -0.0887 | 103.4769
3 | 0.7512 | 0.00715 | -0.0871 | 105.0629
3.5 | 0.8035 | 0.007 | -0.0867 | 114.7857

## 107. Re 10M Mach 0.10 (1)
BIGFOIL.COM POLAR EXPORT
goe403
GOE 403 |  |  |  | Cl Max: | 1.284 | at alpha= | 9 | deg
JavaFoil+Calcfoil stall+Eppler ext transition |  |  |  | L/D Max: | 202.696 | at alpha= | 5 | deg
Re: | 10000000 |  |  | Cd Min: | 0.00406 | at alpha= | 3 | deg
Mach: | 0.1 |  |  | Cl=0 at alpha= | -4.3426 | deg
|  |  |  | @ Cl=0.1, Cd= | 0.0050536
|  |  |  | @ Cl=0.4, Cd= | 0.0047822
|  |  |  | @ Cl=0.6, Cd= | 0.0050539
alpha (deg) | Cl | Cd | Cm | Cl/Cd
-16 | -0.264 | 0.12145 | -0.029 | -2.176
-15.5 | -0.279 | 0.11637 | -0.029 | -2.4
-15 | -0.294 | 0.11186 | -0.029 | -2.631
-14.5 | -0.309 | 0.10572 | -0.029 | -2.922
-14 | -0.323 | 0.10103 | -0.03 | -3.196
-13.5 | -0.336 | 0.09521 | -0.03 | -3.528
-13 | -0.348 | 0.0895 | -0.031 | -3.884
-12.5 | -0.357 | 0.08265 | -0.032 | -4.324
-12 | -0.365 | 0.07748 | -0.034 | -4.71
-11.5 | -0.369 | 0.07249 | -0.035 | -5.094
-11 | -0.37 | 0.06763 | -0.035 | -5.469
-10.5 | -0.367 | 0.06334 | -0.037 | -5.789
-10 | -0.359 | 0.05814 | -0.038 | -6.182
-9.5 | -0.348 | 0.05371 | -0.04 | -6.471
-9 | -0.332 | 0.04815 | -0.044 | -6.905
-8.5 | -0.313 | 0.04275 | -0.047 | -7.313
-8 | -0.292 | 0.03392 | -0.053 | -8.614
-7.5 | -0.307 | 0.0056 | -0.074 | -54.842
-7 | -0.266 | 0.00552 | -0.075 | -48.284
-6.5 | -0.221 | 0.00512 | -0.076 | -43.24
-6 | -0.173 | 0.00503 | -0.077 | -34.472
-5.5 | -0.122 | 0.00525 | -0.078 | -23.29
-5 | -0.07 | 0.00509 | -0.079 | -13.739
-4.5 | -0.017 | 0.00474 | -0.08 | -3.546
-4 | 0.037 | 0.00472 | -0.081 | 7.821
-3.5 | 0.091 | 0.00507 | -0.082 | 17.985
-3 | 0.146 | 0.00497 | -0.083 | 29.361
-2.5 | 0.201 | 0.00459 | -0.084 | 43.767
-2 | 0.256 | 0.00456 | -0.085 | 56.262
-1.5 | 0.312 | 0.00499 | -0.086 | 62.465
-1 | 0.368 | 0.00466 | -0.087 | 78.977
-0.5 | 0.423 | 0.00487 | -0.088 | 86.922
0 | 0.482 | 0.00489 | -0.089 | 98.588
0.5 | 0.538 | 0.00497 | -0.09 | 108.385
1 | 0.594 | 0.00513 | -0.091 | 115.776
1.5 | 0.65 | 0.00442 | -0.092 | 147.174
2 | 0.706 | 0.00502 | -0.093 | 140.706
2.5 | 0.762 | 0.0047 | -0.094 | 161.914
3 | 0.817 | 0.00406 | -0.095 | 201.141
3.5 | 0.873 | 0.00508 | -0.096 | 171.967
4 | 0.929 | 0.00571 | -0.097 | 162.689
4.5 | 0.984 | 0.00591 | -0.098 | 166.453
5 | 1.038 | 0.00512 | -0.099 | 202.696
5.5 | 1.088 | 0.00642 | -0.1 | 169.397
6 | 1.134 | 0.00664 | -0.101 | 170.764
6.5 | 1.176 | 0.0086 | -0.102 | 136.75
7 | 1.213 | 0.00737 | -0.103 | 164.484
7.5 | 1.243 | 0.00778 | -0.104 | 159.644
8 | 1.265 | 0.00847 | -0.105 | 149.3
8.5 | 1.279 | 0.00892 | -0.106 | 143.459
9 | 1.284 | 0.0094 | -0.107 | 136.686
9.5 | 1.281 | 0.01001 | -0.108 | 127.915
10 | 1.267 | 0.0106 | -0.109 | 119.573
10.5 | 1.245 | 0.01122 | -0.109 | 110.96
11 | 1.215 | 0.01186 | -0.11 | 102.438
11.5 | 1.177 | 0.015 | -0.111 | 78.472
12 | 1.133 | 0.01586 | -0.112 | 71.461
12.5 | 1.085 | 0.01667 | -0.113 | 65.068
13 | 1.032 | 0.01749 | -0.114 | 58.997
13.5 | 0.967 | 0.01851 | -0.114 | 52.23
14 | 0.902 | 0.0201 | -0.113 | 44.847

## 108. Re 10M Mach 0.10 (2)
BIGFOIL.COM POLAR EXPORT
goe403
GOE 403 |  |  |  | Cl Max: | 1.7487 | at alpha= | 16 | deg
XFOIL ncrit=9 |  |  |  | L/D Max: | 140.761 | at alpha= | 6.5 | deg
Re: | 10000000 |  |  | Cd Min: | 0.10213 | at alpha= | 20 | deg
Mach: | 0.1 |  |  | Cl=0 at alpha= | -99 | deg
|  |  |  | @ Cl=0.1, Cd= | 0.00515
|  |  |  | @ Cl=0.4, Cd= | 0.00515
|  |  |  | @ Cl=0.6, Cd= | 0.0054248
alpha (deg) | Cl | Cd | Cm | Cl/Cd
0 | 0.4402 | 0.00515 | -0.0912 | 85.4757
0.5 | 0.4956 | 0.00512 | -0.091 | 96.7969
1 | 0.55 | 0.00524 | -0.0907 | 104.9618
1.5 | 0.6041 | 0.00544 | -0.0903 | 111.0478
2 | 0.6524 | 0.00628 | -0.0891 | 103.8854
3 | 0.7553 | 0.00716 | -0.0875 | 105.4888
3.5 | 0.808 | 0.00702 | -0.087 | 115.0997
4 | 0.8658 | 0.00644 | -0.0879 | 134.441
4.5 | 0.9192 | 0.00666 | -0.0874 | 138.018
5 | 0.9717 | 0.00702 | -0.0867 | 138.4188
6 | 1.0763 | 0.00773 | -0.0854 | 139.2367
6.5 | 1.1289 | 0.00802 | -0.0849 | 140.7606
7 | 1.1809 | 0.00839 | -0.0843 | 140.7509
7.5 | 1.2293 | 0.00916 | -0.0829 | 134.2031
8 | 1.2762 | 0.01003 | -0.0813 | 127.2383
8.5 | 1.319 | 0.01127 | -0.079 | 117.0364
9 | 1.356 | 0.01297 | -0.0758 | 104.549
9.5 | 1.381 | 0.01589 | -0.0706 | 86.91
10 | 1.4134 | 0.01813 | -0.0671 | 77.9592
10.5 | 1.454 | 0.01903 | -0.0649 | 76.4057
11 | 1.4997 | 0.01911 | -0.0636 | 78.4772
11.5 | 1.5296 | 0.02072 | -0.0599 | 73.8224
12 | 1.5713 | 0.02058 | -0.0578 | 76.3508
12.5 | 1.5882 | 0.02181 | -0.0518 | 72.8198
13 | 1.5755 | 0.02563 | -0.043 | 61.4709
13.5 | 1.6261 | 0.02467 | -0.0426 | 65.9141
14 | 1.6384 | 0.02695 | -0.0385 | 60.7941
14.5 | 1.6804 | 0.02714 | -0.0375 | 61.916
15 | 1.6712 | 0.03183 | -0.0334 | 52.5039
15.5 | 1.696 | 0.03391 | -0.0322 | 50.0147
16 | 1.7487 | 0.03347 | -0.0322 | 52.2468
16.5 | 1.7273 | 0.04051 | -0.0304 | 42.6389
17 | 1.6801 | 0.0517 | -0.0308 | 32.4971
17.5 | 1.7123 | 0.05386 | -0.0314 | 31.7917
18 | 1.7186 | 0.05959 | -0.0328 | 28.8404
18.5 | 1.7262 | 0.06533 | -0.0346 | 26.4228
19 | 1.6735 | 0.08078 | -0.0407 | 20.7168
19.5 | 1.6713 | 0.08889 | -0.0443 | 18.8019
20 | 1.6421 | 0.10213 | -0.0508 | 16.0785

## 109. Re 10M Mach 0.25 (1)
BIGFOIL.COM POLAR EXPORT
goe403
GOE 403 |  |  |  | Cl Max: | 1.271 | at alpha= | 8 | deg
JavaFoil+Calcfoil stall+Eppler ext transition |  |  |  | L/D Max: | 207.512 | at alpha= | 3 | deg
Re: | 10000000 |  |  | Cd Min: | 0.00405 | at alpha= | 3 | deg
Mach: | 0.25 |  |  | Cl=0 at alpha= | -4.3454 | deg
|  |  |  | @ Cl=0.1, Cd= | 0.0050332
|  |  |  | @ Cl=0.4, Cd= | 0.0048402
|  |  |  | @ Cl=0.6, Cd= | 0.0045742
alpha (deg) | Cl | Cd | Cm | Cl/Cd
-14.5 | -0.053 | 0.10775 | -0.031 | -0.488
-14 | -0.05 | 0.09999 | -0.032 | -0.501
-13.5 | -0.101 | 0.0958 | -0.032 | -1.055
-13 | -0.157 | 0.09208 | -0.032 | -1.702
-12.5 | -0.198 | 0.08777 | -0.032 | -2.258
-12 | -0.233 | 0.08422 | -0.032 | -2.77
-11.5 | -0.263 | 0.0802 | -0.032 | -3.277
-11 | -0.286 | 0.07457 | -0.033 | -3.839
-10.5 | -0.303 | 0.06919 | -0.034 | -4.384
-10 | -0.314 | 0.06249 | -0.036 | -5.017
-9.5 | -0.316 | 0.0578 | -0.038 | -5.466
-9 | -0.311 | 0.05346 | -0.04 | -5.808
-8.5 | -0.299 | 0.04762 | -0.043 | -6.275
-8 | -0.28 | 0.04264 | -0.047 | -6.576
-7.5 | -0.26 | 0.03295 | -0.055 | -7.891
-7 | -0.268 | 0.00593 | -0.077 | -45.239
-6.5 | -0.225 | 0.00524 | -0.078 | -42.845
-6 | -0.177 | 0.00507 | -0.079 | -34.83
-5.5 | -0.125 | 0.00527 | -0.08 | -23.693
-5 | -0.072 | 0.00518 | -0.081 | -13.817
-4.5 | -0.017 | 0.00474 | -0.082 | -3.632
-4 | 0.038 | 0.00465 | -0.083 | 8.139
-3.5 | 0.094 | 0.00503 | -0.084 | 18.598
-3 | 0.15 | 0.00506 | -0.085 | 29.617
-2.5 | 0.206 | 0.00458 | -0.086 | 45.096
-2 | 0.263 | 0.00453 | -0.087 | 58.184
-1.5 | 0.32 | 0.00503 | -0.088 | 63.683
-1 | 0.378 | 0.00501 | -0.089 | 75.44
-0.5 | 0.435 | 0.00457 | -0.09 | 95.169
0 | 0.496 | 0.00493 | -0.091 | 100.55
0.5 | 0.553 | 0.00497 | -0.092 | 111.363
1 | 0.61 | 0.00449 | -0.093 | 135.941
1.5 | 0.668 | 0.00436 | -0.094 | 153.187
2 | 0.725 | 0.0051 | -0.095 | 142.176
2.5 | 0.783 | 0.00476 | -0.096 | 164.518
3 | 0.84 | 0.00405 | -0.097 | 207.512
3.5 | 0.897 | 0.00516 | -0.098 | 173.983
4 | 0.954 | 0.00581 | -0.099 | 164.253
4.5 | 1.011 | 0.00611 | -0.101 | 165.555
5 | 1.066 | 0.00515 | -0.102 | 206.972
5.5 | 1.116 | 0.00663 | -0.103 | 168.26
6 | 1.162 | 0.00676 | -0.104 | 171.937
6.5 | 1.202 | 0.00718 | -0.105 | 167.567
7 | 1.235 | 0.00948 | -0.106 | 130.326
7.5 | 1.259 | 0.00807 | -0.107 | 155.88
8 | 1.271 | 0.00884 | -0.108 | 143.81
8.5 | 1.271 | 0.00937 | -0.109 | 135.602
9 | 1.256 | 0.01001 | -0.11 | 125.506
9.5 | 1.226 | 0.01068 | -0.111 | 114.846
10 | 1.18 | 0.01138 | -0.111 | 103.674
10.5 | 1.118 | 0.01217 | -0.112 | 91.92
11 | 1.042 | 0.01264 | -0.113 | 82.389
11.5 | 0.952 | 0.01626 | -0.114 | 58.541
12 | 0.851 | 0.01704 | -0.115 | 49.94
12.5 | 0.741 | 0.01774 | -0.116 | 41.799
13 | 0.616 | 0.01883 | -0.115 | 32.725

## 110. Re 10M Mach 0.25 (2)
BIGFOIL.COM POLAR EXPORT
goe403
GOE 403 |  |  |  | Cl Max: | 0.8326 | at alpha= | 3.5 | deg
XFOIL ncrit=9 |  |  |  | L/D Max: | 116.938 | at alpha= | 3.5 | deg
Re: | 10000000 |  |  | Cd Min: | 0.13269 | at alpha= | -11.5 | deg
Mach: | 0.25 |  |  | Cl=0 at alpha= | -3.9207 | deg
|  |  |  | @ Cl=0.1, Cd= | 0.0052909
|  |  |  | @ Cl=0.4, Cd= | 0.0051754
|  |  |  | @ Cl=0.6, Cd= | 0.0053918
alpha (deg) | Cl | Cd | Cm | Cl/Cd
-11.5 | -0.4223 | 0.13269 | -0.009 | -3.1826
-11 | -0.4364 | 0.11667 | -0.0142 | -3.7405
-10.5 | -0.404 | 0.10874 | -0.0227 | -3.7153
-9.5 | -0.3045 | 0.08252 | -0.0618 | -3.69
-9 | -0.3365 | 0.07114 | -0.066 | -4.7301
-8.5 | -0.5119 | 0.01574 | -0.1046 | -32.5222
-8 | -0.4621 | 0.01258 | -0.1037 | -36.7329
-7.5 | -0.4088 | 0.01037 | -0.1025 | -39.4214
-7 | -0.3524 | 0.00903 | -0.1014 | -39.0255
-6.5 | -0.2961 | 0.00767 | -0.1003 | -38.605
-6 | -0.2388 | 0.00661 | -0.0992 | -36.1271
-5.5 | -0.181 | 0.00603 | -0.0983 | -30.0166
-5 | -0.1231 | 0.00581 | -0.0975 | -21.1876
-4.5 | -0.066 | 0.00565 | -0.0966 | -11.6814
-4 | -0.0091 | 0.00555 | -0.0959 | -1.6396
-3.5 | 0.0483 | 0.00538 | -0.0953 | 8.9777
-3 | 0.1063 | 0.00528 | -0.0949 | 20.1326
-2.5 | 0.1644 | 0.00521 | -0.0946 | 31.5547
-2 | 0.2224 | 0.00516 | -0.0944 | 43.1008
0 | 0.4534 | 0.00518 | -0.0936 | 87.529
0.5 | 0.5106 | 0.00515 | -0.0934 | 99.1456
1 | 0.5667 | 0.00526 | -0.0931 | 107.7376
1.5 | 0.6223 | 0.00548 | -0.0926 | 113.5584
2 | 0.6719 | 0.00635 | -0.0912 | 105.811
2.5 | 0.722 | 0.00718 | -0.0898 | 100.5571
3 | 0.7782 | 0.00723 | -0.0895 | 107.6349
3.5 | 0.8326 | 0.00712 | -0.0889 | 116.9382

## 111. Re 10M Mach 0.50 (1)
BIGFOIL.COM POLAR EXPORT
goe403
GOE 403 |  |  |  | Cl Max: | 1.32 | at alpha= | 20 | deg
JavaFoil+Calcfoil stall+Eppler ext transition |  |  |  | L/D Max: | 213.701 | at alpha= | 3.5 | deg
Re: | 10000000 |  |  | Cd Min: | 0.00451 | at alpha= | -0.5 | deg
Mach: | 0.5 |  |  | Cl=0 at alpha= | -4.3443 | deg
|  |  |  | @ Cl=0.1, Cd= | 0.0052252
|  |  |  | @ Cl=0.4, Cd= | 0.0047625
|  |  |  | @ Cl=0.6, Cd= | 0.0046606
alpha (deg) | Cl | Cd | Cm | Cl/Cd
-20 | -0.752 | 0.14626 | -0.035 | -5.138
-19.5 | -0.729 | 0.13683 | -0.036 | -5.331
-19 | -0.707 | 0.13381 | -0.036 | -5.284
-18.5 | -0.685 | 0.13972 | -0.037 | -4.903
-18 | -0.662 | 0.13223 | -0.038 | -5.01
-17.5 | -0.64 | 0.12668 | -0.038 | -5.05
-17 | -0.617 | 0.12288 | -0.039 | -5.018
-16.5 | -0.593 | 0.11803 | -0.039 | -5.026
-16 | -0.57 | 0.10869 | -0.039 | -5.247
-15.5 | -0.545 | 0.10883 | -0.038 | -5.012
-15 | -0.521 | 0.10647 | -0.038 | -4.896
-14.5 | -0.498 | 0.10209 | -0.038 | -4.876
-14 | -0.474 | 0.09304 | -0.039 | -5.098
-13.5 | -0.451 | 0.08949 | -0.039 | -5.036
-13 | -0.427 | 0.0853 | -0.04 | -5.004
-12.5 | -0.403 | 0.08184 | -0.04 | -4.924
-12 | -0.379 | 0.07803 | -0.041 | -4.857
-11.5 | -0.355 | 0.08168 | -0.041 | -4.345
-11 | -0.331 | 0.07544 | -0.041 | -4.382
-10.5 | -0.306 | 0.06839 | -0.042 | -4.481
-10 | -0.282 | 0.0622 | -0.043 | -4.538
-9.5 | -0.258 | 0.05736 | -0.044 | -4.497
-9 | -0.233 | 0.05327 | -0.045 | -4.383
-8.5 | -0.209 | 0.04936 | -0.047 | -4.238
-8 | -0.185 | 0.04585 | -0.049 | -4.032
-7.5 | -0.158 | 0.05753 | -0.041 | -2.748
-7 | -0.133 | 0.05216 | -0.04 | -2.553
-6.5 | -0.167 | 0.04231 | -0.046 | -3.944
-6 | -0.152 | 0.03441 | -0.056 | -4.409
-5.5 | -0.134 | 0.00576 | -0.089 | -23.178
-5 | -0.078 | 0.00546 | -0.09 | -14.224
-4.5 | -0.019 | 0.00492 | -0.091 | -3.832
-4 | 0.042 | 0.0053 | -0.093 | 7.876
-3.5 | 0.104 | 0.00522 | -0.094 | 19.858
-3 | 0.166 | 0.00471 | -0.095 | 35.33
-2.5 | 0.23 | 0.00468 | -0.096 | 49.128
-2 | 0.294 | 0.00464 | -0.097 | 63.248
-1.5 | 0.358 | 0.00513 | -0.098 | 69.738
-1 | 0.422 | 0.00457 | -0.1 | 92.35
-0.5 | 0.486 | 0.00451 | -0.101 | 107.774
0 | 0.554 | 0.00502 | -0.102 | 110.259
0.5 | 0.618 | 0.00452 | -0.103 | 136.743
1 | 0.682 | 0.00546 | -0.104 | 124.948
1.5 | 0.746 | 0.00487 | -0.105 | 153.275
2 | 0.81 | 0.00563 | -0.107 | 143.774
2.5 | 0.874 | 0.00521 | -0.108 | 167.71
3 | 0.938 | 0.00544 | -0.109 | 172.479
3.5 | 1.001 | 0.00468 | -0.11 | 213.701
4 | 1.064 | 0.00646 | -0.111 | 164.737
4.5 | 1.127 | 0.00558 | -0.112 | 202.19
5 | 1.187 | 0.0073 | -0.114 | 162.641
5.5 | 1.237 | 0.0076 | -0.115 | 162.715
6 | 1.273 | 0.00812 | -0.116 | 156.714
6.5 | 1.284 | 0.00886 | -0.117 | 144.877
7 | 1.238 | 0.01212 | -0.118 | 102.156
7.5 | 0.758 | 0.01315 | -0.119 | 57.626
8 | 0.79 | 0.01422 | -0.12 | 55.539
8.5 | 0.822 | 0.01551 | -0.121 | 53.004
9 | 0.854 | 0.01394 | -0.122 | 61.24
9.5 | 0.867 | 0.01905 | -0.121 | 45.526
10 | 0.885 | 0.02183 | -0.12 | 40.535
10.5 | 0.903 | 0.02572 | -0.119 | 35.118
11 | 0.922 | 0.03008 | -0.118 | 30.652
11.5 | 0.864 | 0.06344 | -0.098 | 13.625
12 | 0.959 | 0.03732 | -0.116 | 25.709
12.5 | 0.979 | 0.04317 | -0.115 | 22.68
13 | 0.973 | 0.06004 | -0.108 | 16.205
13.5 | 1.032 | 0.04613 | -0.116 | 22.373
14 | 1.065 | 0.0473 | -0.118 | 22.511
14.5 | 1.087 | 0.05187 | -0.118 | 20.966
15 | 1.108 | 0.0575 | -0.117 | 19.27
15.5 | 1.13 | 0.06316 | -0.117 | 17.891
16 | 1.146 | 0.07305 | -0.115 | 15.683
16.5 | 1.153 | 0.08919 | -0.112 | 12.929
17 | 1.189 | 0.08251 | -0.115 | 14.407
17.5 | 1.225 | 0.0794 | -0.117 | 15.433
18 | 1.244 | 0.08907 | -0.116 | 13.961
18.5 | 1.262 | 0.09833 | -0.116 | 12.833
19 | 1.249 | 0.13623 | -0.106 | 9.172
19.5 | 1.288 | 0.12438 | -0.111 | 10.354
20 | 1.32 | 0.12307 | -0.113 | 10.722

## 112. Re 10M Mach 0.50 (2)
BIGFOIL.COM POLAR EXPORT
goe403
GOE 403 |  |  |  | Cl Max: | 1.3026 | at alpha= | 7.5 | deg
XFOIL ncrit=9 |  |  |  | L/D Max: | 143.928 | at alpha= | 4.5 | deg
Re: | 10000000 |  |  | Cd Min: | 0.27341 | at alpha= | -20 | deg
Mach: | 0.5 |  |  | Cl=0 at alpha= | -3.7929 | deg
|  |  |  | @ Cl=0.1, Cd= | 0.0055901
|  |  |  | @ Cl=0.4, Cd= | 0.005263
|  |  |  | @ Cl=0.6, Cd= | 0.0053248
alpha (deg) | Cl | Cd | Cm | Cl/Cd
-20 | -0.7396 | 0.27341 | 0.0532 | -2.7051
-19.5 | -0.7175 | 0.26522 | 0.0485 | -2.7053
-19 | -0.6955 | 0.25711 | 0.0438 | -2.7051
-18.5 | -0.6736 | 0.24903 | 0.0392 | -2.7049
-18 | -0.6519 | 0.24096 | 0.0348 | -2.7054
-17.5 | -0.6303 | 0.23299 | 0.0304 | -2.7053
-17 | -0.6091 | 0.225 | 0.0262 | -2.7071
-16.5 | -0.588 | 0.21703 | 0.022 | -2.7093
-16 | -0.5672 | 0.20907 | 0.018 | -2.713
-15.5 | -0.548 | 0.20066 | 0.014 | -2.731
-15 | -0.5287 | 0.19248 | 0.0103 | -2.7468
-14.5 | -0.5101 | 0.1842 | 0.0067 | -2.7693
-13.5 | -0.4732 | 0.16862 | -0.0002 | -2.8063
-13 | -0.4547 | 0.16165 | -0.0033 | -2.8129
-12.5 | -0.4352 | 0.15469 | -0.0062 | -2.8134
-12 | -0.4209 | 0.14691 | -0.0092 | -2.865
-11.5 | -0.4059 | 0.13934 | -0.012 | -2.913
-11 | -0.3752 | 0.13029 | -0.0199 | -2.8797
-10.5 | -0.3499 | 0.12123 | -0.0266 | -2.8862
-10 | -0.2779 | 0.1056 | -0.0515 | -2.6316
-9 | -0.2308 | 0.08976 | -0.0647 | -2.5713
-8 | -0.1997 | 0.07783 | -0.0703 | -2.5658
-7.5 | -0.199 | 0.07002 | -0.0735 | -2.842
-7 | -0.2007 | 0.06408 | -0.0745 | -3.132
-6.5 | -0.1947 | 0.05752 | -0.0792 | -3.3849
-6 | -0.1837 | 0.04728 | -0.0901 | -3.8854
-5.5 | -0.1536 | 0.0367 | -0.1013 | -4.1853
-5 | -0.1187 | 0.02286 | -0.112 | -5.1925
-4.5 | -0.0939 | 0.0087 | -0.1148 | -10.7931
-4 | -0.029 | 0.00636 | -0.112 | -4.5597
-3.5 | 0.041 | 0.00582 | -0.1098 | 7.0447
-3 | 0.1103 | 0.00555 | -0.1083 | 19.8739
-2.5 | 0.1788 | 0.00544 | -0.1072 | 32.8676
-2 | 0.2464 | 0.00531 | -0.1062 | 46.403
-1.5 | 0.3135 | 0.00527 | -0.1056 | 59.4877
-1 | 0.3801 | 0.00526 | -0.1051 | 72.2624
-0.5 | 0.4461 | 0.00527 | -0.1046 | 84.649
0.5 | 0.5774 | 0.0053 | -0.1039 | 108.9434
1 | 0.6412 | 0.00537 | -0.1033 | 119.4041
1.5 | 0.7039 | 0.00564 | -0.1025 | 124.805
2 | 0.7578 | 0.00669 | -0.1003 | 113.2735
2.5 | 0.8152 | 0.00749 | -0.0984 | 108.8385
3 | 0.8795 | 0.0076 | -0.0976 | 115.7237
3.5 | 0.9418 | 0.0076 | -0.0963 | 123.9211
4.5 | 1.0737 | 0.00746 | -0.0945 | 143.9276
5 | 1.1343 | 0.00819 | -0.0917 | 138.4982
5.5 | 1.1921 | 0.00918 | -0.0882 | 129.8584
6 | 1.2162 | 0.01227 | -0.0788 | 99.1198
6.5 | 1.2444 | 0.01557 | -0.0702 | 79.9229
7 | 1.2805 | 0.01971 | -0.0631 | 64.967
7.5 | 1.3026 | 0.02408 | -0.0548 | 54.0947
8 | 1.294 | 0.02798 | -0.0434 | 46.2473
8.5 | 1.2714 | 0.03331 | -0.0346 | 38.1687
9 | 1.2395 | 0.04078 | -0.0305 | 30.3948
9.5 | 1.2088 | 0.04992 | -0.0306 | 24.2147
10 | 1.1759 | 0.06117 | -0.0348 | 19.2235
10.5 | 1.1423 | 0.07437 | -0.042 | 15.3597
11 | 1.1097 | 0.08929 | -0.0511 | 12.428
11.5 | 1.0837 | 0.10492 | -0.0614 | 10.3288
12 | 1.0615 | 0.12199 | -0.0725 | 8.7015
12.5 | 1.049 | 0.1393 | -0.0828 | 7.5305

## 113. Re 12M Mach 0.00 (1)
BIGFOIL.COM POLAR EXPORT
goe403
GOE 403 |  |  |  | Cl Max: | 1.287 | at alpha= | 9 | deg
JavaFoil+Calcfoil stall+Eppler ext transition |  |  |  | L/D Max: | 208.36 | at alpha= | 3.5 | deg
Re: | 12000000 |  |  | Cd Min: | 0.00397 | at alpha= | 3 | deg
Mach: | 0 |  |  | Cl=0 at alpha= | -4.3426 | deg
|  |  |  | @ Cl=0.1, Cd= | 0.00454
|  |  |  | @ Cl=0.4, Cd= | 0.0046531
|  |  |  | @ Cl=0.6, Cd= | 0.0045768
alpha (deg) | Cl | Cd | Cm | Cl/Cd
-16.5 | -0.285 | 0.12509 | -0.029 | -2.279
-16 | -0.298 | 0.11973 | -0.029 | -2.491
-15.5 | -0.311 | 0.11515 | -0.029 | -2.704
-15 | -0.324 | 0.10886 | -0.03 | -2.979
-14.5 | -0.337 | 0.10398 | -0.029 | -3.236
-14 | -0.348 | 0.09877 | -0.03 | -3.525
-13.5 | -0.359 | 0.09254 | -0.031 | -3.876
-13 | -0.368 | 0.08702 | -0.032 | -4.227
-12.5 | -0.375 | 0.08086 | -0.033 | -4.637
-12 | -0.38 | 0.07649 | -0.034 | -4.961
-11.5 | -0.381 | 0.07096 | -0.035 | -5.372
-11 | -0.38 | 0.06656 | -0.036 | -5.702
-10.5 | -0.374 | 0.0616 | -0.037 | -6.073
-10 | -0.366 | 0.05623 | -0.04 | -6.5
-9.5 | -0.352 | 0.05225 | -0.041 | -6.735
-9 | -0.334 | 0.0489 | -0.042 | -6.822
-8.5 | -0.312 | 0.04473 | -0.045 | -6.973
-8 | -0.287 | 0.03921 | -0.048 | -7.324
-7.5 | -0.307 | 0.00583 | -0.073 | -52.698
-7 | -0.266 | 0.0054 | -0.074 | -49.243
-6.5 | -0.221 | 0.00529 | -0.075 | -41.692
-6 | -0.173 | 0.00521 | -0.076 | -33.139
-5.5 | -0.122 | 0.00506 | -0.077 | -24.074
-5 | -0.07 | 0.005 | -0.078 | -13.921
-4.5 | -0.017 | 0.00501 | -0.079 | -3.34
-4 | 0.037 | 0.005 | -0.08 | 7.361
-3.5 | 0.091 | 0.00456 | -0.081 | 19.934
-3 | 0.145 | 0.00444 | -0.082 | 32.725
-2.5 | 0.2 | 0.00446 | -0.083 | 44.825
-2 | 0.255 | 0.00487 | -0.084 | 52.35
-1.5 | 0.31 | 0.00484 | -0.085 | 64.111
-1 | 0.366 | 0.00482 | -0.086 | 75.903
-0.5 | 0.421 | 0.00455 | -0.087 | 92.545
0 | 0.48 | 0.00477 | -0.088 | 100.655
0.5 | 0.536 | 0.00437 | -0.089 | 122.426
1 | 0.591 | 0.00449 | -0.09 | 131.763
1.5 | 0.647 | 0.00503 | -0.091 | 128.684
2 | 0.702 | 0.00499 | -0.092 | 140.693
2.5 | 0.758 | 0.0042 | -0.093 | 180.423
3 | 0.813 | 0.00397 | -0.094 | 204.806
3.5 | 0.869 | 0.00417 | -0.095 | 208.36
4 | 0.924 | 0.00559 | -0.096 | 165.235
4.5 | 0.979 | 0.00473 | -0.097 | 207.233
5 | 1.033 | 0.00609 | -0.098 | 169.718
5.5 | 1.083 | 0.00625 | -0.099 | 173.214
6 | 1.129 | 0.00649 | -0.1 | 173.933
6.5 | 1.171 | 0.00825 | -0.101 | 142.036
7 | 1.208 | 0.00712 | -0.102 | 169.619
7.5 | 1.239 | 0.00751 | -0.103 | 164.939
8 | 1.263 | 0.00816 | -0.104 | 154.847
8.5 | 1.279 | 0.00857 | -0.105 | 149.267
9 | 1.287 | 0.00902 | -0.106 | 142.71
9.5 | 1.286 | 0.0096 | -0.107 | 133.905
10 | 1.277 | 0.01017 | -0.108 | 125.548
10.5 | 1.26 | 0.01071 | -0.109 | 117.587
11 | 1.234 | 0.01132 | -0.11 | 109.064
11.5 | 1.203 | 0.01421 | -0.111 | 84.65
12 | 1.165 | 0.01514 | -0.112 | 76.917
12.5 | 1.122 | 0.01593 | -0.113 | 70.458
13 | 1.076 | 0.01685 | -0.113 | 63.878
13.5 | 1.028 | 0.01757 | -0.114 | 58.49
14 | 0.978 | 0.01844 | -0.115 | 53.014

## 114. Re 12M Mach 0.00 (2)
BIGFOIL.COM POLAR EXPORT
goe403
GOE 403 |  |  |  | Cl Max: | 0.7527 | at alpha= | 3 | deg
XFOIL ncrit=9 |  |  |  | L/D Max: | 110.998 | at alpha= | 1.5 | deg
Re: | 12000000 |  |  | Cd Min: | 0.01336 | at alpha= | -12 | deg
Mach: | 0 |  |  | Cl=0 at alpha= | -3.9444 | deg
|  |  |  | @ Cl=0.1, Cd= | 0.0051247
|  |  |  | @ Cl=0.4, Cd= | 0.0050431
|  |  |  | @ Cl=0.6, Cd= | 0.0054076
alpha (deg) | Cl | Cd | Cm | Cl/Cd
-12 | -0.8698 | 0.01336 | -0.0953 | -65.1048
-11.5 | -0.8077 | 0.01203 | -0.0977 | -67.1405
-11 | -0.7504 | 0.01103 | -0.0987 | -68.0326
-10.5 | -0.7057 | 0.01059 | -0.0967 | -66.6383
-10 | -0.6543 | 0.01 | -0.0961 | -65.43
-9.5 | -0.6017 | 0.0094 | -0.0957 | -64.0106
-9 | -0.5484 | 0.00882 | -0.0953 | -62.1769
-8.5 | -0.4948 | 0.00822 | -0.095 | -60.1946
-8 | -0.4406 | 0.00777 | -0.0948 | -56.7053
-7.5 | -0.3866 | 0.00725 | -0.0944 | -53.3241
-7 | -0.3321 | 0.00681 | -0.0941 | -48.7665
-6 | -0.2235 | 0.00583 | -0.0934 | -38.3362
-5.5 | -0.1689 | 0.00565 | -0.0931 | -29.8938
-5 | -0.1146 | 0.00557 | -0.0927 | -20.5745
-4.5 | -0.0608 | 0.00543 | -0.0922 | -11.1971
-4 | -0.0061 | 0.00535 | -0.0919 | -1.1402
-3.5 | 0.0488 | 0.00518 | -0.0917 | 9.4208
-3 | 0.1044 | 0.00512 | -0.0915 | 20.3906
-2.5 | 0.1601 | 0.00505 | -0.0914 | 31.703
-2 | 0.2158 | 0.005 | -0.0913 | 43.16
-1.5 | 0.2714 | 0.00501 | -0.0912 | 54.1717
-1 | 0.3269 | 0.00503 | -0.091 | 64.9901
-0.5 | 0.3825 | 0.00504 | -0.0909 | 75.8929
0 | 0.4381 | 0.00505 | -0.0908 | 86.7525
0.5 | 0.4931 | 0.00505 | -0.0906 | 97.6436
1 | 0.5472 | 0.00515 | -0.0903 | 106.2524
1.5 | 0.6005 | 0.00541 | -0.0899 | 110.9982
2 | 0.6487 | 0.00626 | -0.0887 | 103.6262
3 | 0.7527 | 0.00699 | -0.0874 | 107.6824

## 115. Re 12M Mach 0.10 (1)
BIGFOIL.COM POLAR EXPORT
goe403
GOE 403 |  |  |  | Cl Max: | 1.284 | at alpha= | 9 | deg
JavaFoil+Calcfoil stall+Eppler ext transition |  |  |  | L/D Max: | 209.986 | at alpha= | 3.5 | deg
Re: | 12000000 |  |  | Cd Min: | 0.00401 | at alpha= | 3 | deg
Mach: | 0.1 |  |  | Cl=0 at alpha= | -4.3426 | deg
|  |  |  | @ Cl=0.1, Cd= | 0.004572
|  |  |  | @ Cl=0.4, Cd= | 0.0046829
|  |  |  | @ Cl=0.6, Cd= | 0.0045579
alpha (deg) | Cl | Cd | Cm | Cl/Cd
-16 | -0.264 | 0.12045 | -0.029 | -2.194
-15.5 | -0.279 | 0.11522 | -0.029 | -2.425
-15 | -0.294 | 0.11061 | -0.03 | -2.661
-14.5 | -0.309 | 0.10524 | -0.03 | -2.936
-14 | -0.323 | 0.09929 | -0.03 | -3.253
-13.5 | -0.336 | 0.09461 | -0.03 | -3.551
-13 | -0.348 | 0.08835 | -0.031 | -3.936
-12.5 | -0.358 | 0.08278 | -0.032 | -4.32
-12 | -0.365 | 0.07661 | -0.034 | -4.765
-11.5 | -0.369 | 0.07234 | -0.035 | -5.104
-11 | -0.37 | 0.06755 | -0.036 | -5.478
-10.5 | -0.367 | 0.06255 | -0.037 | -5.865
-10 | -0.36 | 0.05715 | -0.039 | -6.296
-9.5 | -0.348 | 0.0531 | -0.04 | -6.553
-9 | -0.332 | 0.04884 | -0.043 | -6.791
-8.5 | -0.311 | 0.04494 | -0.044 | -6.913
-8 | -0.286 | 0.04037 | -0.047 | -7.084
-7.5 | -0.308 | 0.00586 | -0.074 | -52.494
-7 | -0.266 | 0.00543 | -0.075 | -49.084
-6.5 | -0.221 | 0.00528 | -0.076 | -41.909
-6 | -0.173 | 0.00522 | -0.077 | -33.171
-5.5 | -0.122 | 0.00511 | -0.078 | -23.941
-5 | -0.07 | 0.00502 | -0.079 | -13.943
-4.5 | -0.017 | 0.00502 | -0.08 | -3.348
-4 | 0.037 | 0.00506 | -0.081 | 7.31
-3.5 | 0.091 | 0.00459 | -0.082 | 19.875
-3 | 0.146 | 0.00448 | -0.083 | 32.611
-2.5 | 0.201 | 0.00446 | -0.084 | 45.113
-2 | 0.256 | 0.00492 | -0.085 | 52.13
-1.5 | 0.312 | 0.00489 | -0.086 | 63.83
-1 | 0.368 | 0.00486 | -0.087 | 75.635
-0.5 | 0.424 | 0.00455 | -0.088 | 93.12
0 | 0.482 | 0.00477 | -0.089 | 101.182
0.5 | 0.538 | 0.00441 | -0.09 | 122.092
1 | 0.594 | 0.00447 | -0.091 | 132.929
1.5 | 0.65 | 0.00529 | -0.092 | 122.941
2 | 0.706 | 0.00501 | -0.093 | 140.951
2.5 | 0.762 | 0.00418 | -0.094 | 182.101
3 | 0.817 | 0.00401 | -0.095 | 203.681
3.5 | 0.873 | 0.00416 | -0.096 | 209.986
4 | 0.929 | 0.0056 | -0.097 | 165.803
4.5 | 0.984 | 0.00477 | -0.098 | 206.122
5 | 1.038 | 0.0061 | -0.099 | 170.056
5.5 | 1.088 | 0.00632 | -0.1 | 172.134
6 | 1.134 | 0.00649 | -0.101 | 174.73
6.5 | 1.176 | 0.00834 | -0.102 | 141.04
7 | 1.213 | 0.0072 | -0.103 | 168.518
7.5 | 1.243 | 0.00754 | -0.104 | 164.83
8 | 1.265 | 0.00822 | -0.105 | 153.874
8.5 | 1.279 | 0.00865 | -0.106 | 147.843
9 | 1.284 | 0.00911 | -0.107 | 140.924
9.5 | 1.281 | 0.00971 | -0.108 | 131.947
10 | 1.267 | 0.01027 | -0.109 | 123.347
10.5 | 1.245 | 0.01084 | -0.109 | 114.829
11 | 1.215 | 0.01151 | -0.11 | 105.56
11.5 | 1.177 | 0.01447 | -0.111 | 81.349
12 | 1.133 | 0.01544 | -0.112 | 73.415
12.5 | 1.085 | 0.01621 | -0.113 | 66.903
13 | 1.032 | 0.01701 | -0.114 | 60.695
13.5 | 0.977 | 0.01774 | -0.115 | 55.083
14 | 0.909 | 0.01891 | -0.114 | 48.079

## 116. Re 12M Mach 0.10 (2)
BIGFOIL.COM POLAR EXPORT
goe403
GOE 403 |  |  |  | Cl Max: | 1.8091 | at alpha= | 16 | deg
XFOIL ncrit=9 |  |  |  | L/D Max: | 146.554 | at alpha= | 6.5 | deg
Re: | 12000000 |  |  | Cd Min: | 0.11236 | at alpha= | 20 | deg
Mach: | 0.1 |  |  | Cl=0 at alpha= | -3.9403 | deg
|  |  |  | @ Cl=0.1, Cd= | 0.0051259
|  |  |  | @ Cl=0.4, Cd= | 0.0050428
|  |  |  | @ Cl=0.6, Cd= | 0.0053916
alpha (deg) | Cl | Cd | Cm | Cl/Cd
-11.5 | -0.8168 | 0.01352 | -0.0997 | -60.4142
-11 | -0.7582 | 0.01195 | -0.101 | -63.4477
-10.5 | -0.7136 | 0.01125 | -0.0988 | -63.4311
-10 | -0.6617 | 0.01052 | -0.098 | -62.8992
-9.5 | -0.6086 | 0.00981 | -0.0974 | -62.0387
-9 | -0.5545 | 0.00917 | -0.0969 | -60.4689
-8.5 | -0.5003 | 0.00849 | -0.0964 | -58.9282
-8 | -0.4454 | 0.008 | -0.096 | -55.675
-7.5 | -0.3907 | 0.00742 | -0.0956 | -52.655
-7 | -0.3357 | 0.00694 | -0.0952 | -48.3718
-6.5 | -0.2805 | 0.00651 | -0.0948 | -43.0876
-6 | -0.2259 | 0.00591 | -0.0942 | -38.2234
-5.5 | -0.1709 | 0.00568 | -0.0938 | -30.088
-4.5 | -0.0618 | 0.00545 | -0.0928 | -11.3394
-4 | -0.0066 | 0.00537 | -0.0925 | -1.2291
-3.5 | 0.0487 | 0.00519 | -0.0922 | 9.3834
-3 | 0.1047 | 0.00512 | -0.092 | 20.4492
-2.5 | 0.1608 | 0.00506 | -0.0919 | 31.7787
-2 | 0.2168 | 0.005 | -0.0918 | 43.36
-1.5 | 0.2728 | 0.00501 | -0.0916 | 54.4511
-1 | 0.3286 | 0.00503 | -0.0915 | 65.328
-0.5 | 0.3846 | 0.00504 | -0.0914 | 76.3095
0 | 0.4405 | 0.00505 | -0.0912 | 87.2277
0.5 | 0.4958 | 0.00506 | -0.0911 | 97.9842
1 | 0.5502 | 0.00515 | -0.0908 | 106.835
1.5 | 0.6038 | 0.00541 | -0.0903 | 111.6081
2 | 0.6523 | 0.00628 | -0.0891 | 103.8694
2.5 | 0.7023 | 0.00696 | -0.088 | 100.9052
4 | 0.8676 | 0.00623 | -0.0882 | 139.2616
4.5 | 0.921 | 0.00645 | -0.0877 | 142.7907
5.5 | 1.0258 | 0.00715 | -0.0864 | 143.4685
6 | 1.0788 | 0.00742 | -0.0859 | 145.3908
6.5 | 1.1314 | 0.00772 | -0.0854 | 146.5544
7 | 1.182 | 0.00826 | -0.0844 | 143.0993
7.5 | 1.2291 | 0.00918 | -0.0827 | 133.8889
8 | 1.2739 | 0.01028 | -0.0807 | 123.9202
8.5 | 1.3135 | 0.01181 | -0.0779 | 111.2193
9 | 1.3451 | 0.01411 | -0.0737 | 95.3296
9.5 | 1.3901 | 0.0149 | -0.0722 | 93.2953
10 | 1.4386 | 0.01524 | -0.0712 | 94.3963
10.5 | 1.48 | 0.01622 | -0.0691 | 91.2454
11 | 1.5286 | 0.01641 | -0.0682 | 93.1505
11.5 | 1.5642 | 0.01765 | -0.0652 | 88.6232
12 | 1.6129 | 0.01768 | -0.0644 | 91.2274
12.5 | 1.6485 | 0.0186 | -0.0615 | 88.629
13 | 1.6431 | 0.02097 | -0.0517 | 78.3548
13.5 | 1.6933 | 0.02055 | -0.0511 | 82.399
14 | 1.7099 | 0.02206 | -0.046 | 77.5113
14.5 | 1.7472 | 0.02253 | -0.044 | 77.5499
15 | 1.75 | 0.02537 | -0.0387 | 68.9791
15.5 | 1.7701 | 0.02738 | -0.036 | 64.6494
16 | 1.8091 | 0.02811 | -0.0351 | 64.3579
16.5 | 1.8019 | 0.03293 | -0.032 | 54.7191
17 | 1.7796 | 0.04003 | -0.0301 | 44.4567
17.5 | 1.7978 | 0.04331 | -0.0298 | 41.51
18 | 1.7974 | 0.04908 | -0.0301 | 36.6218
18.5 | 1.6941 | 0.06976 | -0.0358 | 24.2847
19.5 | 1.6261 | 0.0965 | -0.0478 | 16.8508
20 | 1.5867 | 0.11236 | -0.0563 | 14.1216

## 117. Re 12M Mach 0.25 (1)
BIGFOIL.COM POLAR EXPORT
goe403
GOE 403 |  |  |  | Cl Max: | 1.271 | at alpha= | 8 | deg
JavaFoil+Calcfoil stall+Eppler ext transition |  |  |  | L/D Max: | 213.006 | at alpha= | 3.5 | deg
Re: | 12000000 |  |  | Cd Min: | 0.00399 | at alpha= | 3 | deg
Mach: | 0.25 |  |  | Cl=0 at alpha= | -4.3454 | deg
|  |  |  | @ Cl=0.1, Cd= | 0.0045021
|  |  |  | @ Cl=0.4, Cd= | 0.0044333
|  |  |  | @ Cl=0.6, Cd= | 0.0044495
alpha (deg) | Cl | Cd | Cm | Cl/Cd
-14.5 | -0.053 | 0.10667 | -0.032 | -0.493
-14 | -0.05 | 0.09906 | -0.033 | -0.506
-13.5 | -0.101 | 0.09452 | -0.033 | -1.07
-13 | -0.157 | 0.09215 | -0.032 | -1.701
-12.5 | -0.198 | 0.08664 | -0.032 | -2.289
-12 | -0.233 | 0.08321 | -0.032 | -2.804
-11.5 | -0.263 | 0.07888 | -0.032 | -3.332
-11 | -0.286 | 0.0742 | -0.033 | -3.859
-10.5 | -0.303 | 0.06762 | -0.034 | -4.488
-10 | -0.314 | 0.0628 | -0.037 | -4.993
-9.5 | -0.316 | 0.05737 | -0.038 | -5.506
-9 | -0.311 | 0.05233 | -0.04 | -5.94
-8.5 | -0.298 | 0.04807 | -0.043 | -6.208
-8 | -0.28 | 0.0431 | -0.046 | -6.491
-7.5 | -0.254 | 0.03958 | -0.049 | -6.427
-7 | -0.269 | 0.0057 | -0.077 | -47.14
-6.5 | -0.225 | 0.00512 | -0.078 | -43.898
-6 | -0.177 | 0.00522 | -0.079 | -33.858
-5.5 | -0.125 | 0.00512 | -0.08 | -24.42
-5 | -0.072 | 0.00512 | -0.081 | -13.974
-4.5 | -0.017 | 0.00507 | -0.082 | -3.397
-4 | 0.038 | 0.00507 | -0.083 | 7.478
-3.5 | 0.094 | 0.0045 | -0.084 | 20.79
-3 | 0.15 | 0.00452 | -0.085 | 33.177
-2.5 | 0.206 | 0.00441 | -0.086 | 46.769
-2 | 0.263 | 0.00489 | -0.087 | 53.821
-1.5 | 0.32 | 0.00491 | -0.088 | 65.224
-1 | 0.378 | 0.00436 | -0.089 | 86.63
-0.5 | 0.435 | 0.00455 | -0.09 | 95.601
0 | 0.496 | 0.0048 | -0.091 | 103.151
0.5 | 0.553 | 0.0044 | -0.092 | 125.582
1 | 0.61 | 0.00446 | -0.093 | 136.711
1.5 | 0.668 | 0.00534 | -0.094 | 125.06
2 | 0.725 | 0.00507 | -0.095 | 143.168
2.5 | 0.783 | 0.00418 | -0.096 | 187.01
3 | 0.84 | 0.00399 | -0.097 | 210.428
3.5 | 0.897 | 0.00421 | -0.098 | 213.006
4 | 0.954 | 0.00575 | -0.099 | 165.865
4.5 | 1.011 | 0.00487 | -0.101 | 207.506
5 | 1.066 | 0.00628 | -0.102 | 169.644
5.5 | 1.116 | 0.00636 | -0.103 | 175.533
6 | 1.162 | 0.00665 | -0.104 | 174.865
6.5 | 1.202 | 0.00694 | -0.105 | 173.364
7 | 1.235 | 0.00918 | -0.106 | 134.569
7.5 | 1.259 | 0.00781 | -0.107 | 161.117
8 | 1.271 | 0.00857 | -0.108 | 148.373
8.5 | 1.271 | 0.00902 | -0.109 | 140.87
9 | 1.256 | 0.0097 | -0.11 | 129.464
9.5 | 1.226 | 0.01034 | -0.111 | 118.56
10 | 1.18 | 0.01105 | -0.112 | 106.835
10.5 | 1.118 | 0.01181 | -0.112 | 94.708
11 | 1.042 | 0.01229 | -0.113 | 84.761
11.5 | 0.952 | 0.01571 | -0.114 | 60.616
12 | 0.851 | 0.01643 | -0.115 | 51.795
12.5 | 0.741 | 0.01721 | -0.116 | 43.087
13 | 0.624 | 0.01792 | -0.117 | 34.845

## 118. Re 12M Mach 0.25 (2)
BIGFOIL.COM POLAR EXPORT
goe403
GOE 403 |  |  |  | Cl Max: | 0.7798 | at alpha= | 3 | deg
XFOIL ncrit=9 |  |  |  | L/D Max: | 114.586 | at alpha= | 1.5 | deg
Re: | 12000000 |  |  | Cd Min: | 0.16115 | at alpha= | -13.5 | deg
Mach: | 0.25 |  |  | Cl=0 at alpha= | -3.9154 | deg
|  |  |  | @ Cl=0.1, Cd= | 0.0051739
|  |  |  | @ Cl=0.4, Cd= | 0.0050514
|  |  |  | @ Cl=0.6, Cd= | 0.0053256
alpha (deg) | Cl | Cd | Cm | Cl/Cd
-13.5 | -0.4744 | 0.16115 | 0.0018 | -2.9438
-13 | -0.4597 | 0.15467 | -0.0009 | -2.9721
-12.5 | -0.4432 | 0.14832 | -0.0034 | -2.9881
-12 | -0.4685 | 0.12844 | -0.0086 | -3.6476
-11.5 | -0.4463 | 0.12258 | -0.0126 | -3.6409
-11 | -0.4169 | 0.11346 | -0.0217 | -3.6744
-10.5 | -0.3681 | 0.10441 | -0.0351 | -3.5255
-10 | -0.2863 | 0.09479 | -0.0569 | -3.0204
-8.5 | -0.525 | 0.01216 | -0.1048 | -43.1743
-8 | -0.4692 | 0.01059 | -0.1036 | -44.3059
-7.5 | -0.4128 | 0.00916 | -0.1023 | -45.0655
-7 | -0.3551 | 0.00817 | -0.1012 | -43.4639
-6.5 | -0.2971 | 0.00735 | -0.1002 | -40.4218
-6 | -0.2395 | 0.00658 | -0.0992 | -36.3982
-5.5 | -0.1821 | 0.00592 | -0.0981 | -30.7601
-5 | -0.1248 | 0.00574 | -0.0972 | -21.7422
-4.5 | -0.0675 | 0.00565 | -0.0964 | -11.9469
-4 | -0.0098 | 0.00546 | -0.0958 | -1.7949
-3.5 | 0.0481 | 0.00529 | -0.0953 | 9.0926
-3 | 0.1062 | 0.00516 | -0.095 | 20.5814
-2.5 | 0.1644 | 0.0051 | -0.0947 | 32.2353
-2 | 0.2225 | 0.00503 | -0.0944 | 44.2346
-1.5 | 0.2805 | 0.00503 | -0.0942 | 55.7654
-1 | 0.3382 | 0.00504 | -0.094 | 67.1032
-0.5 | 0.396 | 0.00505 | -0.0938 | 78.4158
0 | 0.4537 | 0.00507 | -0.0937 | 89.4872
0.5 | 0.5109 | 0.00508 | -0.0935 | 100.5709
1 | 0.5669 | 0.00517 | -0.0931 | 109.6518
1.5 | 0.6222 | 0.00543 | -0.0927 | 114.5856
2 | 0.6714 | 0.00638 | -0.0912 | 105.2351
2.5 | 0.7235 | 0.00702 | -0.09 | 103.0627
3 | 0.7798 | 0.00707 | -0.0897 | 110.297

## 119. Re 12M Mach 0.50 (1)
BIGFOIL.COM POLAR EXPORT
goe403
GOE 403 |  |  |  | Cl Max: | 1.286 | at alpha= | 20 | deg
JavaFoil+Calcfoil stall+Eppler ext transition |  |  |  | L/D Max: | 205.145 | at alpha= | 4.5 | deg
Re: | 12000000 |  |  | Cd Min: | 0.00412 | at alpha= | -2.5 | deg
Mach: | 0.5 |  |  | Cl=0 at alpha= | -4.3443 | deg
|  |  |  | @ Cl=0.1, Cd= | 0.0046761
|  |  |  | @ Cl=0.4, Cd= | 0.0046391
|  |  |  | @ Cl=0.6, Cd= | 0.0049712
alpha (deg) | Cl | Cd | Cm | Cl/Cd
-20 | -0.752 | 0.14404 | -0.035 | -5.218
-19.5 | -0.73 | 0.13649 | -0.036 | -5.345
-19 | -0.707 | 0.13137 | -0.036 | -5.383
-18.5 | -0.685 | 0.13667 | -0.037 | -5.013
-18 | -0.663 | 0.13245 | -0.038 | -5.003
-17.5 | -0.64 | 0.12667 | -0.038 | -5.051
-17 | -0.617 | 0.12175 | -0.039 | -5.067
-16.5 | -0.593 | 0.11526 | -0.039 | -5.148
-16 | -0.571 | 0.10667 | -0.04 | -5.35
-15.5 | -0.546 | 0.10785 | -0.039 | -5.06
-15 | -0.522 | 0.10434 | -0.038 | -4.999
-14.5 | -0.498 | 0.10029 | -0.038 | -4.964
-14 | -0.474 | 0.09236 | -0.039 | -5.136
-13.5 | -0.451 | 0.08757 | -0.039 | -5.147
-13 | -0.427 | 0.08446 | -0.04 | -5.055
-12.5 | -0.403 | 0.08096 | -0.04 | -4.978
-12 | -0.379 | 0.07737 | -0.041 | -4.899
-11.5 | -0.355 | 0.08076 | -0.041 | -4.395
-11 | -0.331 | 0.07388 | -0.041 | -4.476
-10.5 | -0.307 | 0.06792 | -0.042 | -4.514
-10 | -0.282 | 0.06148 | -0.043 | -4.593
-9.5 | -0.258 | 0.05706 | -0.044 | -4.522
-9 | -0.234 | 0.05212 | -0.047 | -4.49
-8.5 | -0.21 | 0.04843 | -0.049 | -4.333
-8 | -0.185 | 0.04386 | -0.051 | -4.228
-7.5 | -0.158 | 0.05571 | -0.041 | -2.838
-7 | -0.133 | 0.05086 | -0.041 | -2.619
-6.5 | -0.167 | 0.04216 | -0.046 | -3.96
-6 | -0.152 | 0.03362 | -0.058 | -4.527
-5.5 | -0.134 | 0.0056 | -0.089 | -23.866
-5 | -0.078 | 0.00541 | -0.09 | -14.351
-4.5 | -0.019 | 0.00522 | -0.092 | -3.616
-4 | 0.042 | 0.0052 | -0.093 | 8.027
-3.5 | 0.104 | 0.00464 | -0.094 | 22.33
-3 | 0.167 | 0.00413 | -0.095 | 40.363
-2.5 | 0.23 | 0.00412 | -0.096 | 55.867
-2 | 0.294 | 0.00501 | -0.097 | 58.57
-1.5 | 0.358 | 0.005 | -0.098 | 71.533
-1 | 0.422 | 0.00445 | -0.1 | 94.773
-0.5 | 0.486 | 0.00439 | -0.101 | 110.713
0 | 0.554 | 0.00431 | -0.102 | 128.498
0.5 | 0.618 | 0.00523 | -0.103 | 118.213
1 | 0.682 | 0.00468 | -0.104 | 145.689
1.5 | 0.746 | 0.00557 | -0.105 | 133.928
2 | 0.81 | 0.00581 | -0.107 | 139.415
2.5 | 0.874 | 0.00448 | -0.108 | 195.171
3 | 0.938 | 0.00534 | -0.109 | 175.734
3.5 | 1.001 | 0.00496 | -0.11 | 201.677
4 | 1.064 | 0.00638 | -0.111 | 166.936
4.5 | 1.127 | 0.0055 | -0.112 | 205.145
5 | 1.187 | 0.00712 | -0.114 | 166.855
5.5 | 1.237 | 0.00918 | -0.115 | 134.693
6 | 1.273 | 0.00789 | -0.116 | 161.248
6.5 | 1.284 | 0.00858 | -0.117 | 149.575
7 | 1.238 | 0.01172 | -0.118 | 105.622
7.5 | 0.758 | 0.01274 | -0.119 | 59.452
8 | 0.79 | 0.01379 | -0.12 | 57.262
8.5 | 0.822 | 0.01497 | -0.121 | 54.884
9 | 0.854 | 0.01341 | -0.123 | 63.669
9.5 | 0.87 | 0.01832 | -0.121 | 47.509
10 | 0.889 | 0.02086 | -0.12 | 42.622
10.5 | 0.906 | 0.02458 | -0.119 | 36.871
11 | 0.925 | 0.02859 | -0.118 | 32.37
11.5 | 0.893 | 0.04994 | -0.107 | 17.89
12 | 0.972 | 0.03336 | -0.118 | 29.147
12.5 | 0.991 | 0.03874 | -0.117 | 25.568
13 | 0.982 | 0.05515 | -0.111 | 17.808
13.5 | 1.048 | 0.03999 | -0.119 | 26.215
14 | 1.075 | 0.04287 | -0.12 | 25.087
14.5 | 1.097 | 0.04769 | -0.119 | 22.996
15 | 1.115 | 0.05404 | -0.118 | 20.633
15.5 | 1.129 | 0.06384 | -0.117 | 17.679
16 | 1.142 | 0.07507 | -0.115 | 15.217
16.5 | 1.158 | 0.08561 | -0.113 | 13.525
17 | 1.197 | 0.0764 | -0.116 | 15.669
17.5 | 1.236 | 0.07158 | -0.12 | 17.269
18 | 1.253 | 0.08084 | -0.118 | 15.499
18.5 | 1.264 | 0.09542 | -0.116 | 13.248
19 | 1.254 | 0.13024 | -0.108 | 9.628
19.5 | 1.261 | 0.15074 | -0.102 | 8.363
20 | 1.286 | 0.15684 | -0.103 | 8.202

## 120. Re 12M Mach 0.50 (2)
BIGFOIL.COM POLAR EXPORT
goe403
GOE 403 |  |  |  | Cl Max: | 0.945 | at alpha= | 3.5 | deg
XFOIL ncrit=9 |  |  |  | L/D Max: | 126.337 | at alpha= | 3.5 | deg
Re: | 12000000 |  |  | Cd Min: | 0.07681 | at alpha= | -8 | deg
Mach: | 0.5 |  |  | Cl=0 at alpha= | -3.7901 | deg
|  |  |  | @ Cl=0.1, Cd= | 0.0054589
|  |  |  | @ Cl=0.4, Cd= | 0.0051259
|  |  |  | @ Cl=0.6, Cd= | 0.0052246
alpha (deg) | Cl | Cd | Cm | Cl/Cd
-8 | -0.2033 | 0.07681 | -0.0711 | -2.6468
-7.5 | -0.2059 | 0.06876 | -0.0745 | -2.9945
-7 | -0.2099 | 0.06332 | -0.0747 | -3.3149
-6.5 | -0.2032 | 0.05587 | -0.0811 | -3.637
-6 | -0.1901 | 0.04557 | -0.0923 | -4.1716
-5.5 | -0.1583 | 0.03522 | -0.1029 | -4.4946
-5 | -0.1234 | 0.0214 | -0.1128 | -5.7664
-4.5 | -0.0966 | 0.00813 | -0.1148 | -11.8819
-4 | -0.0296 | 0.00617 | -0.1119 | -4.7974
-3.5 | 0.0409 | 0.00568 | -0.1099 | 7.2007
-3 | 0.1104 | 0.00542 | -0.1084 | 20.369
-2.5 | 0.179 | 0.00527 | -0.1072 | 33.9658
-2 | 0.2468 | 0.00517 | -0.1064 | 47.7369
-1.5 | 0.314 | 0.00512 | -0.1057 | 61.3281
-1 | 0.3804 | 0.00512 | -0.1051 | 74.2969
-0.5 | 0.4464 | 0.00514 | -0.1047 | 86.8482
0.5 | 0.578 | 0.00519 | -0.104 | 111.368
1 | 0.6415 | 0.00529 | -0.1034 | 121.2665
1.5 | 0.7037 | 0.00561 | -0.1025 | 125.4367
2 | 0.7539 | 0.00703 | -0.0996 | 107.2404
2.5 | 0.8172 | 0.0073 | -0.0987 | 111.9452
3 | 0.8816 | 0.00743 | -0.0979 | 118.6541
3.5 | 0.945 | 0.00748 | -0.0968 | 126.3369

## 121. Re 14M Mach 0.00 (1)
BIGFOIL.COM POLAR EXPORT
goe403
GOE 403 |  |  |  | Cl Max: | 1.287 | at alpha= | 9 | deg
JavaFoil+Calcfoil stall+Eppler ext transition |  |  |  | L/D Max: | 209.435 | at alpha= | 4.5 | deg
Re: | 14000000 |  |  | Cd Min: | 0.00428 | at alpha= | 0 | deg
Mach: | 0 |  |  | Cl=0 at alpha= | -4.3426 | deg
|  |  |  | @ Cl=0.1, Cd= | 0.0044517
|  |  |  | @ Cl=0.4, Cd= | 0.0045539
|  |  |  | @ Cl=0.6, Cd= | 0.0051357
alpha (deg) | Cl | Cd | Cm | Cl/Cd
-16.5 | -0.285 | 0.12376 | -0.029 | -2.304
-16 | -0.298 | 0.11973 | -0.029 | -2.492
-15.5 | -0.311 | 0.11328 | -0.029 | -2.749
-15 | -0.324 | 0.10855 | -0.03 | -2.988
-14.5 | -0.337 | 0.10428 | -0.03 | -3.228
-14 | -0.348 | 0.09723 | -0.03 | -3.582
-13.5 | -0.359 | 0.09209 | -0.031 | -3.897
-13 | -0.368 | 0.08667 | -0.032 | -4.246
-12.5 | -0.375 | 0.08059 | -0.033 | -4.654
-12 | -0.38 | 0.07494 | -0.035 | -5.069
-11.5 | -0.381 | 0.07073 | -0.035 | -5.392
-11 | -0.38 | 0.06591 | -0.036 | -5.759
-10.5 | -0.374 | 0.06144 | -0.037 | -6.09
-10 | -0.366 | 0.05566 | -0.04 | -6.571
-9.5 | -0.353 | 0.0512 | -0.042 | -6.889
-9 | -0.334 | 0.04897 | -0.042 | -6.817
-8.5 | -0.312 | 0.04437 | -0.045 | -7.032
-8 | -0.288 | 0.03896 | -0.049 | -7.386
-7.5 | -0.307 | 0.00575 | -0.073 | -53.396
-7 | -0.266 | 0.00536 | -0.074 | -49.547
-6.5 | -0.221 | 0.00514 | -0.075 | -42.93
-6 | -0.173 | 0.00507 | -0.076 | -34.081
-5.5 | -0.122 | 0.00503 | -0.077 | -24.231
-5 | -0.07 | 0.00491 | -0.078 | -14.172
-4.5 | -0.017 | 0.00455 | -0.079 | -3.682
-4 | 0.037 | 0.00451 | -0.08 | 8.154
-3.5 | 0.091 | 0.00446 | -0.081 | 20.389
-3 | 0.145 | 0.00441 | -0.082 | 32.932
-2.5 | 0.2 | 0.00479 | -0.083 | 41.804
-2 | 0.255 | 0.00477 | -0.084 | 53.556
-1.5 | 0.31 | 0.00484 | -0.085 | 64.128
-1 | 0.366 | 0.00473 | -0.086 | 77.345
-0.5 | 0.422 | 0.00444 | -0.087 | 94.959
0 | 0.48 | 0.00428 | -0.088 | 112.023
0.5 | 0.536 | 0.00439 | -0.089 | 122.053
1 | 0.591 | 0.00511 | -0.09 | 115.697
1.5 | 0.647 | 0.00527 | -0.091 | 122.827
2 | 0.702 | 0.00466 | -0.092 | 150.843
2.5 | 0.758 | 0.00434 | -0.093 | 174.832
3 | 0.813 | 0.0044 | -0.094 | 184.791
3.5 | 0.869 | 0.0044 | -0.095 | 197.575
4 | 0.924 | 0.00552 | -0.096 | 167.398
4.5 | 0.979 | 0.00468 | -0.097 | 209.435
5 | 1.033 | 0.00593 | -0.098 | 174.133
5.5 | 1.083 | 0.00606 | -0.099 | 178.745
6 | 1.129 | 0.00632 | -0.1 | 178.532
6.5 | 1.171 | 0.00813 | -0.101 | 144.113
7 | 1.208 | 0.00697 | -0.102 | 173.396
7.5 | 1.239 | 0.00729 | -0.103 | 169.966
8 | 1.263 | 0.00797 | -0.104 | 158.35
8.5 | 1.279 | 0.00835 | -0.105 | 153.146
9 | 1.287 | 0.00878 | -0.106 | 146.532
9.5 | 1.286 | 0.00936 | -0.107 | 137.45
10 | 1.277 | 0.00991 | -0.108 | 128.898
10.5 | 1.26 | 0.01043 | -0.109 | 120.785
11 | 1.234 | 0.01104 | -0.11 | 111.86
11.5 | 1.203 | 0.01386 | -0.111 | 86.79
12 | 1.165 | 0.01473 | -0.112 | 79.064
12.5 | 1.122 | 0.01548 | -0.113 | 72.49
13 | 1.076 | 0.01635 | -0.113 | 65.85
13.5 | 1.028 | 0.01695 | -0.114 | 60.647
14 | 0.978 | 0.01784 | -0.115 | 54.796

## 122. Re 14M Mach 0.00 (2)
BIGFOIL.COM POLAR EXPORT
goe403
GOE 403 |  |  |  | Cl Max: | 1.8851 | at alpha= | 18.5 | deg
XFOIL ncrit=9 |  |  |  | L/D Max: | 151.221 | at alpha= | 6.5 | deg
Re: | 14000000 |  |  | Cd Min: | 0.06479 | at alpha= | 20 | deg
Mach: | 0 |  |  | Cl=0 at alpha= | -3.9418 | deg
|  |  |  | @ Cl=0.1, Cd= | 0.0050262
|  |  |  | @ Cl=0.4, Cd= | 0.0049632
|  |  |  | @ Cl=0.6, Cd= | 0.00542
alpha (deg) | Cl | Cd | Cm | Cl/Cd
-13 | -0.9669 | 0.01871 | -0.0935 | -51.6782
-12.5 | -0.9148 | 0.01573 | -0.0956 | -58.1564
-12 | -0.864 | 0.01256 | -0.0971 | -68.7898
-11.5 | -0.8035 | 0.01126 | -0.0992 | -71.3588
-11 | -0.7596 | 0.01068 | -0.097 | -71.1236
-10.5 | -0.7091 | 0.01003 | -0.0963 | -70.6979
-10 | -0.6569 | 0.00943 | -0.0958 | -69.6607
-9.5 | -0.6038 | 0.00885 | -0.0955 | -68.226
-9 | -0.5502 | 0.0083 | -0.0952 | -66.2892
-8.5 | -0.4963 | 0.00777 | -0.0949 | -63.8739
-8 | -0.4421 | 0.00735 | -0.0946 | -60.1497
-7.5 | -0.3878 | 0.0069 | -0.0943 | -56.2029
-7 | -0.3331 | 0.00652 | -0.094 | -51.089
-6.5 | -0.2784 | 0.00618 | -0.0937 | -45.0485
-6 | -0.2243 | 0.00575 | -0.0933 | -39.0087
-5.5 | -0.1702 | 0.00559 | -0.0929 | -30.4472
-4.5 | -0.0616 | 0.00538 | -0.0921 | -11.4498
-4 | -0.0064 | 0.00528 | -0.0919 | -1.2121
-3.5 | 0.0486 | 0.0051 | -0.0917 | 9.5294
-3 | 0.1043 | 0.00502 | -0.0915 | 20.7769
-2.5 | 0.1601 | 0.00497 | -0.0914 | 32.2133
-2 | 0.2158 | 0.00491 | -0.0913 | 43.9511
-1.5 | 0.2714 | 0.00492 | -0.0912 | 55.1626
-1 | 0.3269 | 0.00494 | -0.091 | 66.1741
-0.5 | 0.3825 | 0.00496 | -0.0909 | 77.1169
0 | 0.4381 | 0.00497 | -0.0908 | 88.1489
0.5 | 0.4934 | 0.00498 | -0.0907 | 99.0763
1 | 0.5474 | 0.00508 | -0.0904 | 107.7559
1.5 | 0.6 | 0.00542 | -0.0899 | 110.7011
2 | 0.6467 | 0.0065 | -0.0883 | 99.4923
3 | 0.7539 | 0.00686 | -0.0876 | 109.898
3.5 | 0.8072 | 0.00688 | -0.0872 | 117.3256
4 | 0.8607 | 0.00691 | -0.087 | 124.5586
5 | 0.9693 | 0.00661 | -0.087 | 146.6415
5.5 | 1.0218 | 0.00689 | -0.0865 | 148.3019
6 | 1.0743 | 0.00716 | -0.0861 | 150.0419
6.5 | 1.1266 | 0.00745 | -0.0856 | 151.2215
8.5 | 1.3046 | 0.01181 | -0.0779 | 110.4657
9 | 1.3397 | 0.01376 | -0.0745 | 97.3619
9.5 | 1.3647 | 0.01761 | -0.0696 | 77.4957
10 | 1.4541 | 0.01278 | -0.0761 | 113.7793
10.5 | 1.4975 | 0.01361 | -0.0745 | 110.0294
11 | 1.5456 | 0.01395 | -0.0737 | 110.7957
11.5 | 1.5857 | 0.01491 | -0.0716 | 106.3514
12 | 1.6341 | 0.01512 | -0.0709 | 108.0754
12.5 | 1.6743 | 0.01589 | -0.069 | 105.3682
13 | 1.7051 | 0.01719 | -0.0654 | 99.1914
13.5 | 1.75 | 0.01741 | -0.0643 | 100.5169
14 | 1.7743 | 0.01831 | -0.0595 | 96.9033
14.5 | 1.8024 | 0.01891 | -0.0555 | 95.3146
15 | 1.8152 | 0.02039 | -0.0497 | 89.024
15.5 | 1.8346 | 0.02175 | -0.0456 | 84.3494
16 | 1.8616 | 0.02284 | -0.0428 | 81.5061
16.5 | 1.8651 | 0.0257 | -0.0384 | 72.572
17 | 1.8618 | 0.02968 | -0.0347 | 62.7291
17.5 | 1.8783 | 0.03239 | -0.0332 | 57.9901
18 | 1.8843 | 0.03632 | -0.0317 | 51.8805
18.5 | 1.8851 | 0.04111 | -0.031 | 45.855
19 | 1.8684 | 0.04847 | -0.0311 | 38.5476
19.5 | 1.8594 | 0.05555 | -0.0324 | 33.4725
20 | 1.8396 | 0.06479 | -0.035 | 28.3933

## 123. Re 14M Mach 0.10 (1)
BIGFOIL.COM POLAR EXPORT
goe403
GOE 403 |  |  |  | Cl Max: | 1.284 | at alpha= | 9 | deg
JavaFoil+Calcfoil stall+Eppler ext transition |  |  |  | L/D Max: | 211.081 | at alpha= | 4.5 | deg
Re: | 14000000 |  |  | Cd Min: | 0.00431 | at alpha= | 2.5 | deg
Mach: | 0.1 |  |  | Cl=0 at alpha= | -4.3426 | deg
|  |  |  | @ Cl=0.1, Cd= | 0.0044204
|  |  |  | @ Cl=0.4, Cd= | 0.0045143
|  |  |  | @ Cl=0.6, Cd= | 0.0051207
alpha (deg) | Cl | Cd | Cm | Cl/Cd
-16.5 | -0.249 | 0.125 | -0.029 | -1.996
-16 | -0.264 | 0.11913 | -0.029 | -2.219
-15.5 | -0.279 | 0.1138 | -0.03 | -2.456
-15 | -0.294 | 0.10799 | -0.03 | -2.727
-14.5 | -0.309 | 0.10306 | -0.03 | -2.999
-14 | -0.323 | 0.09888 | -0.03 | -3.267
-13.5 | -0.336 | 0.09383 | -0.031 | -3.582
-13 | -0.348 | 0.08711 | -0.032 | -3.993
-12.5 | -0.358 | 0.08166 | -0.033 | -4.38
-12 | -0.365 | 0.07614 | -0.034 | -4.796
-11.5 | -0.37 | 0.07101 | -0.035 | -5.205
-11 | -0.37 | 0.06689 | -0.036 | -5.533
-10.5 | -0.367 | 0.06197 | -0.037 | -5.921
-10 | -0.359 | 0.05772 | -0.038 | -6.226
-9.5 | -0.349 | 0.05205 | -0.042 | -6.7
-9 | -0.332 | 0.04886 | -0.043 | -6.795
-8.5 | -0.311 | 0.04506 | -0.044 | -6.892
-8 | -0.286 | 0.04026 | -0.048 | -7.113
-7.5 | -0.307 | 0.00589 | -0.074 | -52.179
-7 | -0.266 | 0.00534 | -0.075 | -49.87
-6.5 | -0.221 | 0.00518 | -0.076 | -42.722
-6 | -0.173 | 0.00511 | -0.077 | -33.899
-5.5 | -0.122 | 0.00503 | -0.078 | -24.289
-5 | -0.07 | 0.00496 | -0.079 | -14.099
-4.5 | -0.017 | 0.00459 | -0.08 | -3.667
-4 | 0.037 | 0.00451 | -0.081 | 8.2
-3.5 | 0.091 | 0.00444 | -0.082 | 20.534
-3 | 0.146 | 0.00432 | -0.083 | 33.763
-2.5 | 0.201 | 0.00474 | -0.084 | 42.464
-2 | 0.256 | 0.00476 | -0.085 | 53.841
-1.5 | 0.312 | 0.00484 | -0.086 | 64.468
-1 | 0.368 | 0.00468 | -0.087 | 78.558
-0.5 | 0.424 | 0.00439 | -0.088 | 96.537
0 | 0.482 | 0.00432 | -0.089 | 111.771
0.5 | 0.538 | 0.00437 | -0.09 | 123.106
1 | 0.594 | 0.00511 | -0.091 | 116.324
1.5 | 0.65 | 0.00521 | -0.092 | 124.861
2 | 0.706 | 0.00464 | -0.093 | 152.256
2.5 | 0.762 | 0.00431 | -0.094 | 176.555
3 | 0.817 | 0.00438 | -0.095 | 186.621
3.5 | 0.873 | 0.00438 | -0.096 | 199.352
4 | 0.929 | 0.00553 | -0.097 | 167.934
4.5 | 0.984 | 0.00466 | -0.098 | 211.081
5 | 1.038 | 0.006 | -0.099 | 173.129
5.5 | 1.088 | 0.00611 | -0.1 | 177.934
6 | 1.134 | 0.00639 | -0.101 | 177.506
6.5 | 1.176 | 0.00817 | -0.102 | 143.994
7 | 1.213 | 0.00698 | -0.103 | 173.688
7.5 | 1.243 | 0.00737 | -0.104 | 168.578
8 | 1.265 | 0.008 | -0.105 | 158.092
8.5 | 1.279 | 0.00843 | -0.106 | 151.812
9 | 1.284 | 0.00887 | -0.107 | 144.772
9.5 | 1.281 | 0.00945 | -0.108 | 135.452
10 | 1.267 | 0.00999 | -0.109 | 126.873
10.5 | 1.245 | 0.01057 | -0.109 | 117.757
11 | 1.215 | 0.01121 | -0.11 | 108.364
11.5 | 1.177 | 0.01405 | -0.111 | 83.76
12 | 1.133 | 0.01497 | -0.112 | 75.712
12.5 | 1.085 | 0.01575 | -0.113 | 68.843
13 | 1.032 | 0.01651 | -0.114 | 62.533
13.5 | 0.977 | 0.0173 | -0.115 | 56.487
14 | 0.921 | 0.01805 | -0.116 | 51.061

## 124. Re 14M Mach 0.10 (2)
BIGFOIL.COM POLAR EXPORT
goe403
GOE 403 |  |  |  | Cl Max: | 1.8457 | at alpha= | 16.5 | deg
XFOIL ncrit=9 |  |  |  | L/D Max: | 151.322 | at alpha= | 6.5 | deg
Re: | 14000000 |  |  | Cd Min: | 0.09753 | at alpha= | 20 | deg
Mach: | 0.1 |  |  | Cl=0 at alpha= | -3.9377 | deg
|  |  |  | @ Cl=0.1, Cd= | 0.0050374
|  |  |  | @ Cl=0.4, Cd= | 0.0049655
|  |  |  | @ Cl=0.6, Cd= | 0.0053988
alpha (deg) | Cl | Cd | Cm | Cl/Cd
-12 | -0.8668 | 0.01713 | -0.0983 | -50.6013
-11.5 | -0.8103 | 0.01265 | -0.1018 | -64.0553
-11 | -0.7678 | 0.01157 | -0.0994 | -66.3613
-10.5 | -0.7174 | 0.01064 | -0.0984 | -67.4248
-10 | -0.6647 | 0.00989 | -0.0977 | -67.2093
-9.5 | -0.6109 | 0.00921 | -0.0972 | -66.3301
-9 | -0.5565 | 0.00859 | -0.0967 | -64.7846
-8.5 | -0.502 | 0.008 | -0.0962 | -62.75
-8 | -0.447 | 0.00754 | -0.0958 | -59.2838
-7.5 | -0.392 | 0.00704 | -0.0954 | -55.6818
-7 | -0.3368 | 0.00663 | -0.095 | -50.7994
-6.5 | -0.2815 | 0.00626 | -0.0946 | -44.9681
-6 | -0.2267 | 0.00584 | -0.0941 | -38.8185
-5.5 | -0.1722 | 0.00562 | -0.0936 | -30.6406
-5 | -0.1175 | 0.00556 | -0.0932 | -21.1331
-4.5 | -0.0625 | 0.00541 | -0.0927 | -11.5527
-4 | -0.0069 | 0.0053 | -0.0925 | -1.3019
-3.5 | 0.0485 | 0.00512 | -0.0922 | 9.4727
-3 | 0.1046 | 0.00503 | -0.092 | 20.7952
-2.5 | 0.1608 | 0.00497 | -0.0919 | 32.3541
-2 | 0.2168 | 0.00491 | -0.0918 | 44.1548
-1.5 | 0.2728 | 0.00492 | -0.0916 | 55.4472
-1 | 0.3286 | 0.00494 | -0.0915 | 66.5182
-0.5 | 0.3846 | 0.00496 | -0.0914 | 77.5403
0 | 0.4405 | 0.00498 | -0.0913 | 88.4538
0.5 | 0.4961 | 0.00499 | -0.0912 | 99.4188
1 | 0.5504 | 0.00508 | -0.0908 | 108.3465
1.5 | 0.6033 | 0.00542 | -0.0903 | 111.31
2 | 0.6501 | 0.00653 | -0.0887 | 99.5559
3 | 0.758 | 0.00687 | -0.0879 | 110.3348
3.5 | 0.8117 | 0.0069 | -0.0876 | 117.6377
4 | 0.8656 | 0.00693 | -0.0873 | 124.9062
5.5 | 1.0278 | 0.00692 | -0.0867 | 148.526
6 | 1.0807 | 0.00719 | -0.0863 | 150.306
6.5 | 1.1334 | 0.00749 | -0.0857 | 151.3218
8.5 | 1.3074 | 0.01243 | -0.0767 | 105.181
9 | 1.3373 | 0.01518 | -0.0723 | 88.0962
9.5 | 1.4127 | 0.01264 | -0.0761 | 111.7642
10 | 1.4588 | 0.01333 | -0.0747 | 109.4374
10.5 | 1.5019 | 0.01422 | -0.0728 | 105.6188
11 | 1.5506 | 0.01454 | -0.0719 | 106.6437
11.5 | 1.5899 | 0.01559 | -0.0694 | 101.982
12 | 1.6387 | 0.01579 | -0.0685 | 103.7809
12.5 | 1.6779 | 0.01662 | -0.0661 | 100.9567
13 | 1.704 | 0.01814 | -0.0616 | 93.9361
13.5 | 1.7432 | 0.01833 | -0.059 | 95.1009
14 | 1.761 | 0.01942 | -0.053 | 90.6797
14.5 | 1.7908 | 0.02015 | -0.0494 | 88.8734
15 | 1.7995 | 0.02215 | -0.0436 | 81.2415
15.5 | 1.8184 | 0.02387 | -0.0399 | 76.1793
16 | 1.845 | 0.02531 | -0.0375 | 72.8961
16.5 | 1.8457 | 0.02899 | -0.0338 | 63.6668
17 | 1.8379 | 0.03407 | -0.0312 | 53.9448
17.5 | 1.8443 | 0.03829 | -0.03 | 48.1666
18 | 1.7848 | 0.05048 | -0.03 | 35.3566
18.5 | 1.7572 | 0.06049 | -0.0323 | 29.0494
19 | 1.736 | 0.07048 | -0.0357 | 24.6311
19.5 | 1.699 | 0.08375 | -0.0413 | 20.2866
20 | 1.6653 | 0.09753 | -0.0479 | 17.0747

## 125. Re 14M Mach 0.25 (1)
BIGFOIL.COM POLAR EXPORT
goe403
GOE 403 |  |  |  | Cl Max: | 1.271 | at alpha= | 8 | deg
JavaFoil+Calcfoil stall+Eppler ext transition |  |  |  | L/D Max: | 210.894 | at alpha= | 4.5 | deg
Re: | 14000000 |  |  | Cd Min: | 0.00421 | at alpha= | 0 | deg
Mach: | 0.25 |  |  | Cl=0 at alpha= | -4.3454 | deg
|  |  |  | @ Cl=0.1, Cd= | 0.0044918
|  |  |  | @ Cl=0.4, Cd= | 0.0044407
|  |  |  | @ Cl=0.6, Cd= | 0.0050326
alpha (deg) | Cl | Cd | Cm | Cl/Cd
-14.5 | -0.053 | 0.10624 | -0.032 | -0.495
-14 | -0.05 | 0.09855 | -0.033 | -0.509
-13.5 | -0.101 | 0.09422 | -0.033 | -1.074
-13 | -0.157 | 0.09107 | -0.032 | -1.722
-12.5 | -0.198 | 0.08579 | -0.033 | -2.312
-12 | -0.233 | 0.08217 | -0.032 | -2.84
-11.5 | -0.263 | 0.07855 | -0.033 | -3.346
-11 | -0.286 | 0.07334 | -0.033 | -3.905
-10.5 | -0.304 | 0.06726 | -0.035 | -4.513
-10 | -0.314 | 0.06176 | -0.037 | -5.078
-9.5 | -0.316 | 0.05692 | -0.039 | -5.556
-9 | -0.311 | 0.05247 | -0.04 | -5.925
-8.5 | -0.299 | 0.04759 | -0.043 | -6.275
-8 | -0.28 | 0.04327 | -0.046 | -6.47
-7.5 | -0.255 | 0.03893 | -0.049 | -6.548
-7 | -0.268 | 0.00582 | -0.077 | -46.133
-6.5 | -0.225 | 0.00532 | -0.078 | -42.253
-6 | -0.177 | 0.00511 | -0.079 | -34.595
-5.5 | -0.125 | 0.00507 | -0.08 | -24.669
-5 | -0.072 | 0.00503 | -0.081 | -14.221
-4.5 | -0.017 | 0.00455 | -0.082 | -3.789
-4 | 0.038 | 0.00451 | -0.083 | 8.407
-3.5 | 0.094 | 0.00445 | -0.084 | 21.06
-3 | 0.15 | 0.00484 | -0.085 | 30.965
-2.5 | 0.207 | 0.00439 | -0.086 | 47.062
-2 | 0.263 | 0.00478 | -0.087 | 55.13
-1.5 | 0.32 | 0.0043 | -0.088 | 74.587
-1 | 0.378 | 0.00424 | -0.089 | 89.027
-0.5 | 0.435 | 0.00476 | -0.09 | 91.337
0 | 0.496 | 0.00421 | -0.091 | 117.694
0.5 | 0.553 | 0.00434 | -0.092 | 127.307
1 | 0.61 | 0.00518 | -0.093 | 117.766
1.5 | 0.668 | 0.00526 | -0.094 | 126.966
2 | 0.725 | 0.00462 | -0.095 | 156.842
2.5 | 0.783 | 0.00433 | -0.096 | 180.622
3 | 0.84 | 0.00438 | -0.097 | 191.689
3.5 | 0.897 | 0.00541 | -0.098 | 165.648
4 | 0.954 | 0.0057 | -0.099 | 167.45
4.5 | 1.011 | 0.00479 | -0.101 | 210.894
5 | 1.066 | 0.00612 | -0.102 | 174.163
5.5 | 1.116 | 0.00618 | -0.103 | 180.524
6 | 1.162 | 0.00648 | -0.104 | 179.467
6.5 | 1.202 | 0.00684 | -0.105 | 175.848
7 | 1.235 | 0.00713 | -0.106 | 173.239
7.5 | 1.259 | 0.00763 | -0.107 | 164.875
8 | 1.271 | 0.00834 | -0.108 | 152.504
8.5 | 1.271 | 0.00878 | -0.109 | 144.734
9 | 1.256 | 0.00944 | -0.11 | 133.065
9.5 | 1.226 | 0.01008 | -0.111 | 121.652
10 | 1.18 | 0.01075 | -0.112 | 109.786
10.5 | 1.118 | 0.0115 | -0.112 | 97.247
11 | 1.042 | 0.01217 | -0.113 | 85.591
11.5 | 0.952 | 0.01523 | -0.114 | 62.496
12 | 0.851 | 0.01607 | -0.115 | 52.973
12.5 | 0.741 | 0.01686 | -0.116 | 43.976
13 | 0.624 | 0.01757 | -0.117 | 35.538

## 126. Re 14M Mach 0.25 (2)
BIGFOIL.COM POLAR EXPORT
goe403
GOE 403 |  |  |  | Cl Max: | 1.4761 | at alpha= | 11 | deg
XFOIL ncrit=9 |  |  |  | L/D Max: | 151.452 | at alpha= | 6 | deg
Re: | 14000000 |  |  | Cd Min: | 0.13313 | at alpha= | 16 | deg
Mach: | 0.25 |  |  | Cl=0 at alpha= | -3.9122 | deg
|  |  |  | @ Cl=0.1, Cd= | 0.0050657
|  |  |  | @ Cl=0.4, Cd= | 0.004962
|  |  |  | @ Cl=0.6, Cd= | 0.0053086
alpha (deg) | Cl | Cd | Cm | Cl/Cd
-10.5 | -0.3083 | 0.09832 | -0.0555 | -3.1357
-9 | -0.5822 | 0.01343 | -0.1061 | -43.3507
-8.5 | -0.5304 | 0.01076 | -0.1047 | -49.2937
-8 | -0.473 | 0.00954 | -0.1034 | -49.5807
-7.5 | -0.4154 | 0.00843 | -0.1022 | -49.2764
-7 | -0.357 | 0.00762 | -0.1011 | -46.8504
-6.5 | -0.2986 | 0.00695 | -0.1 | -42.964
-6 | -0.2407 | 0.00637 | -0.099 | -37.7865
-5.5 | -0.1834 | 0.0059 | -0.0979 | -31.0847
-5 | -0.1262 | 0.0057 | -0.097 | -22.1404
-4.5 | -0.0682 | 0.0056 | -0.0964 | -12.1786
-4 | -0.0102 | 0.00538 | -0.0958 | -1.8959
-3.5 | 0.0479 | 0.0052 | -0.0953 | 9.2115
-3 | 0.1061 | 0.00505 | -0.095 | 21.0099
-2.5 | 0.1645 | 0.005 | -0.0947 | 32.9
-2 | 0.2226 | 0.00492 | -0.0945 | 45.2439
-1.5 | 0.2805 | 0.00493 | -0.0942 | 56.8966
-1 | 0.3383 | 0.00495 | -0.094 | 68.3434
-0.5 | 0.3961 | 0.00496 | -0.0939 | 79.8589
0.5 | 0.5112 | 0.00502 | -0.0936 | 101.8327
1 | 0.5672 | 0.00511 | -0.0932 | 110.998
1.5 | 0.6217 | 0.00544 | -0.0926 | 114.2831
2 | 0.6692 | 0.00662 | -0.0908 | 101.0876
2.5 | 0.7247 | 0.00687 | -0.0903 | 105.4876
3 | 0.7811 | 0.00694 | -0.0899 | 112.5504
3.5 | 0.8367 | 0.00698 | -0.0895 | 119.8711
4 | 0.8924 | 0.00701 | -0.0891 | 127.3039
4.5 | 0.9509 | 0.00643 | -0.0895 | 147.8849
5 | 1.0056 | 0.00678 | -0.0887 | 148.3186
5.5 | 1.0608 | 0.00708 | -0.0879 | 149.8305
6 | 1.1162 | 0.00737 | -0.0872 | 151.4518
6.5 | 1.171 | 0.00774 | -0.0862 | 151.292
7 | 1.2194 | 0.0088 | -0.0839 | 138.5682
7.5 | 1.2631 | 0.01027 | -0.0808 | 122.9893
8 | 1.2988 | 0.01235 | -0.0763 | 105.166
8.5 | 1.3286 | 0.01531 | -0.071 | 86.7799
9 | 1.3673 | 0.01766 | -0.0675 | 77.4236
9.5 | 1.4044 | 0.02046 | -0.0638 | 68.6413
10 | 1.4385 | 0.02304 | -0.06 | 62.4349
10.5 | 1.4622 | 0.02645 | -0.0549 | 55.2817
11 | 1.4761 | 0.02945 | -0.0487 | 50.1222
11.5 | 1.4546 | 0.03378 | -0.0382 | 43.061
12 | 1.4487 | 0.03726 | -0.0322 | 38.8808
12.5 | 1.4231 | 0.04369 | -0.0276 | 32.5727
13 | 1.3696 | 0.05439 | -0.0264 | 25.1811
13.5 | 1.3584 | 0.06147 | -0.0279 | 22.0986
14 | 1.3197 | 0.0739 | -0.0333 | 17.8579
14.5 | 1.2998 | 0.08516 | -0.0394 | 15.263
15 | 1.2548 | 0.10278 | -0.0503 | 12.2086
15.5 | 1.2292 | 0.11832 | -0.0603 | 10.3888
16 | 1.2124 | 0.13313 | -0.0699 | 9.1069

## 127. Re 14M Mach 0.50 (1)
BIGFOIL.COM POLAR EXPORT
goe403
GOE 403 |  |  |  | Cl Max: | 1.284 | at alpha= | 6.5 | deg
JavaFoil+Calcfoil stall+Eppler ext transition |  |  |  | L/D Max: | 210.121 | at alpha= | 5 | deg
Re: | 14000000 |  |  | Cd Min: | 0.00396 | at alpha= | -0.5 | deg
Mach: | 0.5 |  |  | Cl=0 at alpha= | -4.3443 | deg
|  |  |  | @ Cl=0.1, Cd= | 0.0045636
|  |  |  | @ Cl=0.4, Cd= | 0.0043438
|  |  |  | @ Cl=0.6, Cd= | 0.0046147
alpha (deg) | Cl | Cd | Cm | Cl/Cd
-20 | -0.752 | 0.1443 | -0.035 | -5.21
-19.5 | -0.73 | 0.13553 | -0.036 | -5.386
-19 | -0.707 | 0.13019 | -0.036 | -5.433
-18.5 | -0.685 | 0.13678 | -0.037 | -5.011
-18 | -0.663 | 0.13073 | -0.038 | -5.07
-17.5 | -0.64 | 0.12548 | -0.038 | -5.102
-17 | -0.617 | 0.11893 | -0.039 | -5.187
-16.5 | -0.594 | 0.11399 | -0.039 | -5.207
-16 | -0.571 | 0.10628 | -0.04 | -5.372
-15.5 | -0.546 | 0.10771 | -0.039 | -5.069
-15 | -0.522 | 0.10412 | -0.039 | -5.013
-14.5 | -0.498 | 0.09925 | -0.039 | -5.017
-14 | -0.474 | 0.09085 | -0.039 | -5.222
-13.5 | -0.451 | 0.08715 | -0.04 | -5.172
-13 | -0.427 | 0.08385 | -0.04 | -5.092
-12.5 | -0.403 | 0.07991 | -0.04 | -5.044
-12 | -0.379 | 0.07717 | -0.041 | -4.912
-11.5 | -0.355 | 0.07897 | -0.041 | -4.495
-11 | -0.331 | 0.07353 | -0.042 | -4.498
-10.5 | -0.307 | 0.06627 | -0.043 | -4.628
-10 | -0.282 | 0.06065 | -0.044 | -4.657
-9.5 | -0.258 | 0.05628 | -0.045 | -4.589
-9 | -0.234 | 0.05142 | -0.047 | -4.556
-8.5 | -0.21 | 0.04722 | -0.05 | -4.448
-8 | -0.186 | 0.04327 | -0.052 | -4.292
-7.5 | -0.158 | 0.05643 | -0.041 | -2.802
-7 | -0.133 | 0.05056 | -0.041 | -2.635
-6.5 | -0.167 | 0.04187 | -0.046 | -3.988
-6 | -0.153 | 0.03228 | -0.059 | -4.737
-5.5 | -0.134 | 0.00554 | -0.089 | -24.102
-5 | -0.078 | 0.00533 | -0.09 | -14.561
-4.5 | -0.019 | 0.00522 | -0.092 | -3.613
-4 | 0.042 | 0.00505 | -0.093 | 8.278
-3.5 | 0.104 | 0.00453 | -0.094 | 22.911
-3 | 0.167 | 0.00402 | -0.095 | 41.422
-2.5 | 0.23 | 0.004 | -0.096 | 57.443
-2 | 0.294 | 0.00494 | -0.097 | 59.398
-1.5 | 0.358 | 0.00437 | -0.098 | 81.867
-1 | 0.422 | 0.00433 | -0.1 | 97.53
-0.5 | 0.486 | 0.00396 | -0.101 | 122.698
0 | 0.554 | 0.00501 | -0.102 | 110.485
0.5 | 0.618 | 0.00446 | -0.103 | 138.507
1 | 0.682 | 0.00541 | -0.104 | 126.114
1.5 | 0.746 | 0.00552 | -0.105 | 135.099
2 | 0.81 | 0.00465 | -0.107 | 174.273
2.5 | 0.874 | 0.00479 | -0.108 | 182.336
3 | 0.938 | 0.00532 | -0.109 | 176.239
3.5 | 1.001 | 0.00606 | -0.11 | 165.253
4 | 1.064 | 0.0063 | -0.111 | 168.901
4.5 | 1.127 | 0.00667 | -0.112 | 169.025
5 | 1.187 | 0.00565 | -0.114 | 210.121
5.5 | 1.237 | 0.00727 | -0.115 | 170.019
6 | 1.273 | 0.00775 | -0.116 | 164.115
6.5 | 1.284 | 0.00837 | -0.117 | 153.431
7 | 1.238 | 0.01141 | -0.118 | 108.488
7.5 | 0.758 | 0.01241 | -0.119 | 61.05
8 | 0.79 | 0.01342 | -0.12 | 58.854
8.5 | 0.822 | 0.01461 | -0.121 | 56.269
9 | 0.854 | 0.01302 | -0.123 | 65.565
9.5 | 0.873 | 0.0177 | -0.122 | 49.342
10 | 0.893 | 0.01999 | -0.121 | 44.669
10.5 | 0.909 | 0.02356 | -0.12 | 38.59
11 | 0.928 | 0.02759 | -0.119 | 33.648
11.5 | 0.903 | 0.0456 | -0.109 | 19.81

## 128. Re 14M Mach 0.50 (2)
BIGFOIL.COM POLAR EXPORT
goe403
GOE 403 |  |  |  | Cl Max: | 1.3157 | at alpha= | 7.5 | deg
XFOIL ncrit=9 |  |  |  | L/D Max: | 144.442 | at alpha= | 5.5 | deg
Re: | 14000000 |  |  | Cd Min: | 0.13777 | at alpha= | 12.5 | deg
Mach: | 0.5 |  |  | Cl=0 at alpha= | -3.7884 | deg
|  |  |  | @ Cl=0.1, Cd= | 0.0053577
|  |  |  | @ Cl=0.4, Cd= | 0.0050158
|  |  |  | @ Cl=0.6, Cd= | 0.0051408
alpha (deg) | Cl | Cd | Cm | Cl/Cd
-10.5 | -0.2736 | 0.10965 | -0.0566 | -2.4952
-10 | -0.2602 | 0.10234 | -0.0597 | -2.5425
-8.5 | -0.2183 | 0.08232 | -0.0689 | -2.6518
-8 | -0.2043 | 0.07637 | -0.0716 | -2.6751
-7.5 | -0.2035 | 0.069 | -0.0745 | -2.9493
-7 | -0.2031 | 0.064 | -0.0745 | -3.1734
-6.5 | -0.2105 | 0.05461 | -0.0826 | -3.8546
-6 | -0.1954 | 0.0444 | -0.0937 | -4.4009
-5.5 | -0.1622 | 0.03396 | -0.1042 | -4.7762
-5 | -0.1271 | 0.02012 | -0.1135 | -6.3171
-4.5 | -0.0983 | 0.0077 | -0.1148 | -12.7662
-4 | -0.03 | 0.00599 | -0.1119 | -5.0083
-3.5 | 0.0409 | 0.00557 | -0.1099 | 7.3429
-3 | 0.1105 | 0.00532 | -0.1084 | 20.7707
-2.5 | 0.179 | 0.00515 | -0.1073 | 34.7573
-2 | 0.247 | 0.00507 | -0.1064 | 48.7179
-1.5 | 0.3142 | 0.005 | -0.1058 | 62.84
-1 | 0.3807 | 0.00501 | -0.1052 | 75.988
-0.5 | 0.4468 | 0.00503 | -0.1048 | 88.827
0 | 0.5127 | 0.00506 | -0.1045 | 101.3241
0.5 | 0.5784 | 0.0051 | -0.1041 | 113.4118
1 | 0.6419 | 0.00522 | -0.1035 | 122.9693
1.5 | 0.7036 | 0.00557 | -0.1026 | 126.3196
2 | 0.7542 | 0.00698 | -0.0996 | 108.0516
3 | 0.8834 | 0.00729 | -0.0982 | 121.1797
3.5 | 0.9477 | 0.00739 | -0.0972 | 128.2409
4 | 1.0122 | 0.00744 | -0.096 | 136.0484
5.5 | 1.2032 | 0.00833 | -0.0899 | 144.4418
6 | 1.2308 | 0.01126 | -0.081 | 109.3073
6.5 | 1.2564 | 0.01465 | -0.0718 | 85.7611
7 | 1.2923 | 0.01877 | -0.0645 | 68.8492
7.5 | 1.3157 | 0.02301 | -0.0563 | 57.1795
8 | 1.3017 | 0.02751 | -0.044 | 47.3173
8.5 | 1.2788 | 0.03276 | -0.0347 | 39.0354
9 | 1.2495 | 0.04014 | -0.0298 | 31.1286
9.5 | 1.2153 | 0.04927 | -0.0298 | 24.6661
10 | 1.181 | 0.0604 | -0.0338 | 19.553
10.5 | 1.1469 | 0.0734 | -0.0408 | 15.6253
11 | 1.1146 | 0.08804 | -0.0499 | 12.6602
11.5 | 1.088 | 0.10364 | -0.0602 | 10.4979
12 | 1.0658 | 0.12056 | -0.0713 | 8.8404
12.5 | 1.0525 | 0.13777 | -0.0818 | 7.6395

## 129. Re 16M Mach 0.00 (1)
BIGFOIL.COM POLAR EXPORT
goe403
GOE 403 |  |  |  | Cl Max: | 1.287 | at alpha= | 9 | deg
JavaFoil+Calcfoil stall+Eppler ext transition |  |  |  | L/D Max: | 212.588 | at alpha= | 5 | deg
Re: | 16000000 |  |  | Cd Min: | 0.00423 | at alpha= | -1.5 | deg
Mach: | 0 |  |  | Cl=0 at alpha= | -4.3426 | deg
|  |  |  | @ Cl=0.1, Cd= | 0.0043667
|  |  |  | @ Cl=0.4, Cd= | 0.0044174
|  |  |  | @ Cl=0.6, Cd= | 0.0049396
alpha (deg) | Cl | Cd | Cm | Cl/Cd
-16.5 | -0.285 | 0.12352 | -0.029 | -2.31
-16 | -0.299 | 0.11808 | -0.03 | -2.528
-15.5 | -0.312 | 0.11255 | -0.03 | -2.768
-15 | -0.325 | 0.10757 | -0.03 | -3.017
-14.5 | -0.337 | 0.10335 | -0.03 | -3.258
-14 | -0.348 | 0.09729 | -0.031 | -3.581
-13.5 | -0.359 | 0.09073 | -0.032 | -3.957
-13 | -0.368 | 0.08616 | -0.032 | -4.272
-12.5 | -0.375 | 0.08006 | -0.033 | -4.686
-12 | -0.38 | 0.07424 | -0.035 | -5.118
-11.5 | -0.382 | 0.06951 | -0.036 | -5.49
-11 | -0.38 | 0.06536 | -0.036 | -5.81
-10.5 | -0.374 | 0.06136 | -0.037 | -6.1
-10 | -0.365 | 0.05656 | -0.039 | -6.459
-9.5 | -0.353 | 0.05072 | -0.042 | -6.96
-9 | -0.334 | 0.04881 | -0.043 | -6.844
-8.5 | -0.312 | 0.04425 | -0.045 | -7.053
-8 | -0.288 | 0.0385 | -0.049 | -7.483
-7.5 | -0.307 | 0.00563 | -0.073 | -54.618
-7 | -0.266 | 0.00529 | -0.074 | -50.231
-6.5 | -0.221 | 0.00475 | -0.075 | -46.42
-6 | -0.173 | 0.00502 | -0.076 | -34.374
-5.5 | -0.122 | 0.00494 | -0.077 | -24.629
-5 | -0.07 | 0.00458 | -0.078 | -15.188
-4.5 | -0.017 | 0.00446 | -0.079 | -3.752
-4 | 0.037 | 0.00441 | -0.08 | 8.347
-3.5 | 0.091 | 0.00437 | -0.081 | 20.797
-3 | 0.145 | 0.00435 | -0.082 | 33.441
-2.5 | 0.2 | 0.00432 | -0.083 | 46.317
-2 | 0.255 | 0.00431 | -0.084 | 59.214
-1.5 | 0.31 | 0.00423 | -0.085 | 73.488
-1 | 0.366 | 0.00464 | -0.086 | 78.859
-0.5 | 0.421 | 0.00428 | -0.087 | 98.513
0 | 0.48 | 0.00425 | -0.088 | 112.878
0.5 | 0.536 | 0.00496 | -0.089 | 108.007
1 | 0.591 | 0.00502 | -0.09 | 117.662
1.5 | 0.647 | 0.00452 | -0.091 | 143.115
2 | 0.702 | 0.00433 | -0.092 | 162.164
2.5 | 0.758 | 0.00449 | -0.093 | 168.854
3 | 0.813 | 0.00451 | -0.094 | 180.271
3.5 | 0.869 | 0.00567 | -0.095 | 153.127
4 | 0.924 | 0.00549 | -0.096 | 168.404
4.5 | 0.979 | 0.00556 | -0.097 | 176.274
5 | 1.033 | 0.00486 | -0.098 | 212.588
5.5 | 1.083 | 0.00596 | -0.099 | 181.597
6 | 1.129 | 0.00623 | -0.1 | 181.214
6.5 | 1.171 | 0.00795 | -0.101 | 147.413
7 | 1.208 | 0.00684 | -0.102 | 176.584
7.5 | 1.239 | 0.00715 | -0.103 | 173.268
8 | 1.263 | 0.00778 | -0.104 | 162.227
8.5 | 1.279 | 0.00814 | -0.105 | 157.067
9 | 1.287 | 0.00858 | -0.106 | 150.053
9.5 | 1.286 | 0.00914 | -0.107 | 140.784
10 | 1.277 | 0.00969 | -0.108 | 131.817
10.5 | 1.26 | 0.0102 | -0.109 | 123.519
11 | 1.234 | 0.0108 | -0.11 | 114.279
11.5 | 1.203 | 0.01355 | -0.111 | 88.762
12 | 1.165 | 0.01436 | -0.112 | 81.108
12.5 | 1.122 | 0.01514 | -0.113 | 74.148
13 | 1.076 | 0.01604 | -0.113 | 67.125
13.5 | 1.028 | 0.01671 | -0.114 | 61.522
14 | 0.978 | 0.0175 | -0.115 | 55.882

## 130. Re 16M Mach 0.00 (2)
BIGFOIL.COM POLAR EXPORT
goe403
GOE 403 |  |  |  | Cl Max: | 1.915 | at alpha= | 18 | deg
XFOIL ncrit=9 |  |  |  | L/D Max: | 155.172 | at alpha= | 6.5 | deg
Re: | 16000000 |  |  | Cd Min: | 0.06043 | at alpha= | 20 | deg
Mach: | 0 |  |  | Cl=0 at alpha= | -3.9403 | deg
|  |  |  | @ Cl=0.1, Cd= | 0.0049476
|  |  |  | @ Cl=0.4, Cd= | 0.0048856
|  |  |  | @ Cl=0.6, Cd= | 0.0054907
alpha (deg) | Cl | Cd | Cm | Cl/Cd
-13.5 | -1.0184 | 0.01995 | -0.093 | -51.0476
-13 | -0.9685 | 0.01653 | -0.0952 | -58.5904
-12.5 | -0.9169 | 0.01444 | -0.0962 | -63.4972
-12 | -0.855 | 0.012 | -0.0995 | -71.25
-11.5 | -0.8113 | 0.01103 | -0.0977 | -73.5539
-11 | -0.7629 | 0.01033 | -0.0966 | -73.8529
-10.5 | -0.7112 | 0.00963 | -0.0961 | -73.8525
-10 | -0.6586 | 0.00903 | -0.0957 | -72.9347
-9.5 | -0.6052 | 0.00846 | -0.0953 | -71.5366
-9 | -0.5515 | 0.00795 | -0.095 | -69.3711
-8.5 | -0.4975 | 0.00747 | -0.0947 | -66.5997
-8 | -0.4431 | 0.00706 | -0.0944 | -62.762
-7.5 | -0.3887 | 0.00666 | -0.0942 | -58.3634
-7 | -0.334 | 0.00632 | -0.0939 | -52.8481
-6.5 | -0.2795 | 0.00604 | -0.0936 | -46.2748
-6 | -0.2253 | 0.00573 | -0.0931 | -39.3194
-5 | -0.1169 | 0.0055 | -0.0923 | -21.2545
-4.5 | -0.0621 | 0.00534 | -0.0921 | -11.6292
-4 | -0.0066 | 0.00521 | -0.0919 | -1.2668
-3.5 | 0.0487 | 0.00504 | -0.0917 | 9.6627
-3 | 0.1042 | 0.00494 | -0.0915 | 21.0931
-2.5 | 0.1601 | 0.00489 | -0.0914 | 32.7403
-2 | 0.2157 | 0.00484 | -0.0913 | 44.5661
-1.5 | 0.2713 | 0.00484 | -0.0912 | 56.0537
-1 | 0.327 | 0.00486 | -0.0911 | 67.284
-0.5 | 0.3827 | 0.00487 | -0.091 | 78.5832
0 | 0.4381 | 0.00492 | -0.0909 | 89.0447
0.5 | 0.4935 | 0.00494 | -0.0908 | 99.8988
1 | 0.5475 | 0.00504 | -0.0904 | 108.631
1.5 | 0.5991 | 0.00548 | -0.0897 | 109.3248
2.5 | 0.7005 | 0.00669 | -0.0879 | 104.7085
3 | 0.7549 | 0.00675 | -0.0877 | 111.837
3.5 | 0.8085 | 0.00679 | -0.0874 | 119.0722
4 | 0.8622 | 0.00684 | -0.0872 | 126.0526
4.5 | 0.9185 | 0.00613 | -0.088 | 149.8369
5 | 0.9707 | 0.00644 | -0.0873 | 150.7298
5.5 | 1.0233 | 0.00671 | -0.0868 | 152.5037
6 | 1.0759 | 0.00698 | -0.0864 | 154.1404
6.5 | 1.1281 | 0.00727 | -0.0859 | 155.1719
7.5 | 1.2289 | 0.00825 | -0.0842 | 148.9576
8 | 1.2779 | 0.00886 | -0.0832 | 144.2325
8.5 | 1.325 | 0.00963 | -0.0819 | 137.5909
9 | 1.3722 | 0.01034 | -0.0806 | 132.7079
9.5 | 1.4198 | 0.01094 | -0.0796 | 129.7806
10 | 1.4667 | 0.01156 | -0.0784 | 126.8772
10.5 | 1.5118 | 0.01229 | -0.077 | 123.0106
11 | 1.5593 | 0.01273 | -0.0761 | 122.4902
11.5 | 1.6019 | 0.01356 | -0.0743 | 118.1342
12 | 1.6489 | 0.01393 | -0.0734 | 118.3704
12.5 | 1.6905 | 0.01467 | -0.0717 | 115.2352
13 | 1.7265 | 0.01572 | -0.0689 | 109.8282
13.5 | 1.7694 | 0.01616 | -0.0675 | 109.4926
14 | 1.8039 | 0.01704 | -0.0647 | 105.8627
14.5 | 1.8313 | 0.01774 | -0.0604 | 103.23
15 | 1.8457 | 0.01891 | -0.0541 | 97.6044
15.5 | 1.8645 | 0.02012 | -0.0494 | 92.669
16 | 1.8869 | 0.02131 | -0.0457 | 88.5453
16.5 | 1.8944 | 0.02362 | -0.0409 | 80.2032
17 | 1.8968 | 0.02675 | -0.0368 | 70.9084
17.5 | 1.9099 | 0.02948 | -0.0346 | 64.7863
18 | 1.915 | 0.03327 | -0.0326 | 57.5594
18.5 | 1.9118 | 0.03827 | -0.0313 | 49.9556
19 | 1.9035 | 0.04422 | -0.0307 | 43.0461
19.5 | 1.8868 | 0.05181 | -0.0314 | 36.4177
20 | 1.8688 | 0.06043 | -0.0334 | 30.925

## 131. Re 16M Mach 0.10 (1)
BIGFOIL.COM POLAR EXPORT
goe403
GOE 403 |  |  |  | Cl Max: | 1.284 | at alpha= | 9 | deg
JavaFoil+Calcfoil stall+Eppler ext transition |  |  |  | L/D Max: | 214.093 | at alpha= | 5 | deg
Re: | 16000000 |  |  | Cd Min: | 0.00421 | at alpha= | -1.5 | deg
Mach: | 0.1 |  |  | Cl=0 at alpha= | -4.3426 | deg
|  |  |  | @ Cl=0.1, Cd= | 0.0043551
|  |  |  | @ Cl=0.4, Cd= | 0.0043864
|  |  |  | @ Cl=0.6, Cd= | 0.0050121
alpha (deg) | Cl | Cd | Cm | Cl/Cd
-16.5 | -0.25 | 0.12476 | -0.029 | -2.001
-16 | -0.265 | 0.11881 | -0.03 | -2.227
-15.5 | -0.28 | 0.11456 | -0.03 | -2.44
-15 | -0.295 | 0.10817 | -0.03 | -2.723
-14.5 | -0.309 | 0.10292 | -0.03 | -3.004
-14 | -0.323 | 0.09802 | -0.031 | -3.297
-13.5 | -0.336 | 0.09317 | -0.031 | -3.609
-13 | -0.348 | 0.08709 | -0.032 | -3.996
-12.5 | -0.358 | 0.08198 | -0.033 | -4.365
-12 | -0.365 | 0.07554 | -0.034 | -4.836
-11.5 | -0.37 | 0.07062 | -0.036 | -5.235
-11 | -0.37 | 0.06621 | -0.036 | -5.592
-10.5 | -0.367 | 0.06226 | -0.037 | -5.895
-10 | -0.36 | 0.05751 | -0.039 | -6.253
-9.5 | -0.349 | 0.05162 | -0.042 | -6.761
-9 | -0.331 | 0.0495 | -0.042 | -6.696
-8.5 | -0.311 | 0.04531 | -0.044 | -6.857
-8 | -0.287 | 0.04003 | -0.048 | -7.158
-7.5 | -0.307 | 0.00579 | -0.074 | -53.135
-7 | -0.266 | 0.00529 | -0.075 | -50.396
-6.5 | -0.221 | 0.00479 | -0.076 | -46.195
-6 | -0.173 | 0.00503 | -0.077 | -34.452
-5.5 | -0.122 | 0.00495 | -0.078 | -24.693
-5 | -0.07 | 0.00462 | -0.079 | -15.124
-4.5 | -0.017 | 0.0045 | -0.08 | -3.737
-4 | 0.037 | 0.00442 | -0.081 | 8.356
-3.5 | 0.091 | 0.00436 | -0.082 | 20.928
-3 | 0.146 | 0.00433 | -0.083 | 33.7
-2.5 | 0.201 | 0.00431 | -0.084 | 46.655
-2 | 0.256 | 0.0043 | -0.085 | 59.684
-1.5 | 0.312 | 0.00421 | -0.086 | 74.042
-1 | 0.368 | 0.00459 | -0.087 | 80.153
-0.5 | 0.423 | 0.00424 | -0.088 | 99.973
0 | 0.482 | 0.00424 | -0.089 | 113.652
0.5 | 0.538 | 0.00494 | -0.09 | 108.953
1 | 0.594 | 0.00507 | -0.091 | 117.206
1.5 | 0.65 | 0.00453 | -0.092 | 143.475
2 | 0.706 | 0.00436 | -0.093 | 161.797
2.5 | 0.762 | 0.00447 | -0.094 | 170.438
3 | 0.817 | 0.00449 | -0.095 | 181.912
3.5 | 0.873 | 0.00566 | -0.096 | 154.231
4 | 0.929 | 0.00549 | -0.097 | 169.118
4.5 | 0.984 | 0.00564 | -0.098 | 174.526
5 | 1.038 | 0.00485 | -0.099 | 214.093
5.5 | 1.088 | 0.00596 | -0.1 | 182.583
6 | 1.134 | 0.00623 | -0.101 | 182.126
6.5 | 1.176 | 0.00656 | -0.102 | 179.167
7 | 1.213 | 0.00691 | -0.103 | 175.51
7.5 | 1.243 | 0.00717 | -0.104 | 173.268
8 | 1.265 | 0.00785 | -0.105 | 161.087
8.5 | 1.279 | 0.00822 | -0.106 | 155.549
9 | 1.284 | 0.00866 | -0.107 | 148.293
9.5 | 1.281 | 0.00924 | -0.108 | 138.579
10 | 1.267 | 0.00979 | -0.109 | 129.506
10.5 | 1.245 | 0.01032 | -0.11 | 120.621
11 | 1.215 | 0.01094 | -0.11 | 111.011
11.5 | 1.177 | 0.01375 | -0.111 | 85.628
12 | 1.133 | 0.01464 | -0.112 | 77.413
12.5 | 1.085 | 0.01546 | -0.113 | 70.171
13 | 1.032 | 0.01619 | -0.114 | 63.735
13.5 | 0.977 | 0.0168 | -0.115 | 58.175
14 | 0.921 | 0.0177 | -0.116 | 52.044

## 132. Re 16M Mach 0.10 (2)
BIGFOIL.COM POLAR EXPORT
goe403
GOE 403 |  |  |  | Cl Max: | 1.8719 | at alpha= | 17 | deg
XFOIL ncrit=9 |  |  |  | L/D Max: | 155.479 | at alpha= | 6.5 | deg
Re: | 16000000 |  |  | Cd Min: | 0.08815 | at alpha= | 20 | deg
Mach: | 0.1 |  |  | Cl=0 at alpha= | -3.9355 | deg
|  |  |  | @ Cl=0.1, Cd= | 0.0049866
|  |  |  | @ Cl=0.4, Cd= | 0.0048909
|  |  |  | @ Cl=0.6, Cd= | 0.0054589
alpha (deg) | Cl | Cd | Cm | Cl/Cd
-12.5 | -0.9186 | 0.01909 | -0.0977 | -48.1194
-12 | -0.8579 | 0.01486 | -0.1023 | -57.7322
-11.5 | -0.8181 | 0.01245 | -0.1004 | -65.7108
-11 | -0.7712 | 0.01123 | -0.099 | -68.6732
-10.5 | -0.7197 | 0.0102 | -0.0982 | -70.5588
-10 | -0.6666 | 0.00945 | -0.0976 | -70.5397
-9.5 | -0.6124 | 0.00879 | -0.097 | -69.6701
-9 | -0.5579 | 0.00821 | -0.0966 | -67.9537
-8.5 | -0.5033 | 0.00767 | -0.0961 | -65.6193
-8 | -0.4481 | 0.00723 | -0.0957 | -61.9779
-7.5 | -0.393 | 0.00679 | -0.0953 | -57.8792
-7 | -0.3377 | 0.00642 | -0.0949 | -52.6012
-6.5 | -0.2825 | 0.00611 | -0.0945 | -46.2357
-5.5 | -0.1734 | 0.0056 | -0.0934 | -30.9643
-5 | -0.1184 | 0.00552 | -0.093 | -21.4493
-4.5 | -0.063 | 0.00536 | -0.0927 | -11.7537
-4 | -0.0072 | 0.00523 | -0.0925 | -1.3767
-3.5 | 0.0486 | 0.00506 | -0.0922 | 9.6047
-2.5 | 0.1607 | 0.0049 | -0.0919 | 32.7959
-2 | 0.2167 | 0.00484 | -0.0918 | 44.7727
-1.5 | 0.2728 | 0.00484 | -0.0917 | 56.3636
-1 | 0.3287 | 0.00486 | -0.0915 | 67.6337
-0.5 | 0.3848 | 0.00488 | -0.0915 | 78.8525
0 | 0.4405 | 0.00492 | -0.0913 | 89.5325
0.5 | 0.4963 | 0.00494 | -0.0912 | 100.4656
1 | 0.5505 | 0.00504 | -0.0909 | 109.2262
1.5 | 0.6025 | 0.00548 | -0.0902 | 109.9453
2.5 | 0.7044 | 0.0067 | -0.0883 | 105.1343
3 | 0.759 | 0.00676 | -0.0881 | 112.2781
3.5 | 0.813 | 0.0068 | -0.0878 | 119.5588
4 | 0.8671 | 0.00686 | -0.0875 | 126.3994
4.5 | 0.9237 | 0.00615 | -0.0883 | 150.1951
5 | 0.9763 | 0.00646 | -0.0876 | 151.13
5.5 | 1.0293 | 0.00674 | -0.087 | 152.7151
6 | 1.0823 | 0.00701 | -0.0866 | 154.3937
6.5 | 1.135 | 0.0073 | -0.086 | 155.4795
7.5 | 1.236 | 0.00838 | -0.0841 | 147.494
8 | 1.2849 | 0.00906 | -0.0829 | 141.8212
8.5 | 1.3313 | 0.00995 | -0.0812 | 133.799
9 | 1.3782 | 0.01073 | -0.0797 | 128.4436
9.5 | 1.4257 | 0.01139 | -0.0784 | 125.1712
10 | 1.4726 | 0.01205 | -0.0771 | 122.2075
10.5 | 1.5174 | 0.01284 | -0.0754 | 118.1776
11 | 1.5656 | 0.01327 | -0.0744 | 117.9804
11.5 | 1.6075 | 0.01417 | -0.0723 | 113.4439
12 | 1.6551 | 0.01454 | -0.0712 | 113.8308
12.5 | 1.6961 | 0.01534 | -0.0691 | 110.5671
13 | 1.7293 | 0.01656 | -0.0656 | 104.4263
13.5 | 1.7719 | 0.01701 | -0.0638 | 104.1681
14 | 1.7955 | 0.01798 | -0.0586 | 99.861
14.5 | 1.8207 | 0.01875 | -0.0538 | 97.104
15 | 1.8331 | 0.02031 | -0.0477 | 90.256
15.5 | 1.8508 | 0.02186 | -0.0432 | 84.6661
16 | 1.8656 | 0.02384 | -0.0392 | 78.255
16.5 | 1.8706 | 0.02693 | -0.0352 | 69.4616
17 | 1.8719 | 0.03089 | -0.0323 | 60.5989
17.5 | 1.8658 | 0.03616 | -0.0305 | 51.5985
18 | 1.8247 | 0.04577 | -0.0296 | 39.8667
18.5 | 1.8015 | 0.05442 | -0.0306 | 33.1036
19 | 1.7824 | 0.06355 | -0.033 | 28.0472
19.5 | 1.75 | 0.07545 | -0.0374 | 23.1942
20 | 1.7185 | 0.08815 | -0.043 | 19.4952

## 133. Re 16M Mach 0.25 (1)
BIGFOIL.COM POLAR EXPORT
goe403
GOE 403 |  |  |  | Cl Max: | 1.271 | at alpha= | 8 | deg
JavaFoil+Calcfoil stall+Eppler ext transition |  |  |  | L/D Max: | 216.804 | at alpha= | 5 | deg
Re: | 16000000 |  |  | Cd Min: | 0.00417 | at alpha= | -1.5 | deg
Mach: | 0.25 |  |  | Cl=0 at alpha= | -4.3454 | deg
|  |  |  | @ Cl=0.1, Cd= | 0.0044218
|  |  |  | @ Cl=0.4, Cd= | 0.0041777
|  |  |  | @ Cl=0.6, Cd= | 0.0050825
alpha (deg) | Cl | Cd | Cm | Cl/Cd
-14.5 | -0.053 | 0.10491 | -0.032 | -0.502
-14 | -0.05 | 0.09745 | -0.033 | -0.515
-13.5 | -0.101 | 0.09419 | -0.033 | -1.074
-13 | -0.157 | 0.09039 | -0.033 | -1.736
-12.5 | -0.198 | 0.08625 | -0.033 | -2.3
-12 | -0.233 | 0.08166 | -0.033 | -2.859
-11.5 | -0.263 | 0.07824 | -0.033 | -3.36
-11 | -0.286 | 0.0729 | -0.033 | -3.929
-10.5 | -0.304 | 0.06718 | -0.035 | -4.521
-10 | -0.314 | 0.06206 | -0.037 | -5.056
-9.5 | -0.316 | 0.05648 | -0.039 | -5.6
-9 | -0.311 | 0.05221 | -0.041 | -5.959
-8.5 | -0.299 | 0.04784 | -0.043 | -6.246
-8 | -0.28 | 0.04305 | -0.046 | -6.506
-7.5 | -0.266 | 0.02713 | -0.059 | -9.789
-7 | -0.268 | 0.00571 | -0.077 | -46.973
-6.5 | -0.225 | 0.0052 | -0.078 | -43.226
-6 | -0.177 | 0.00512 | -0.079 | -34.553
-5.5 | -0.125 | 0.00503 | -0.08 | -24.849
-5 | -0.072 | 0.00499 | -0.081 | -14.354
-4.5 | -0.017 | 0.00449 | -0.082 | -3.836
-4 | 0.038 | 0.00445 | -0.083 | 8.521
-3.5 | 0.094 | 0.00438 | -0.084 | 21.373
-3 | 0.15 | 0.00477 | -0.085 | 31.41
-2.5 | 0.207 | 0.00433 | -0.086 | 47.708
-2 | 0.263 | 0.00419 | -0.087 | 62.847
-1.5 | 0.32 | 0.00417 | -0.088 | 76.852
-1 | 0.378 | 0.00417 | -0.089 | 90.548
-0.5 | 0.435 | 0.00419 | -0.09 | 103.709
0 | 0.496 | 0.00425 | -0.091 | 116.697
0.5 | 0.553 | 0.005 | -0.092 | 110.575
1 | 0.61 | 0.0051 | -0.093 | 119.784
1.5 | 0.668 | 0.00445 | -0.094 | 150.1
2 | 0.725 | 0.00433 | -0.095 | 167.574
2.5 | 0.783 | 0.00449 | -0.096 | 174.156
3 | 0.84 | 0.0056 | -0.097 | 149.988
3.5 | 0.897 | 0.00578 | -0.098 | 155.103
4 | 0.954 | 0.00563 | -0.1 | 169.345
4.5 | 1.011 | 0.0058 | -0.101 | 174.213
5 | 1.066 | 0.00492 | -0.102 | 216.804
5.5 | 1.116 | 0.00748 | -0.103 | 149.243
6 | 1.162 | 0.00793 | -0.104 | 146.647
6.5 | 1.202 | 0.00674 | -0.105 | 178.358
7 | 1.235 | 0.00704 | -0.106 | 175.413
7.5 | 1.259 | 0.00742 | -0.107 | 169.574
8 | 1.271 | 0.00813 | -0.108 | 156.391
8.5 | 1.271 | 0.00864 | -0.109 | 147.1
9 | 1.256 | 0.00922 | -0.11 | 136.309
9.5 | 1.226 | 0.00984 | -0.111 | 124.588
10 | 1.18 | 0.0105 | -0.112 | 112.429
10.5 | 1.118 | 0.01123 | -0.113 | 99.558
11 | 1.042 | 0.01193 | -0.113 | 87.343
11.5 | 0.952 | 0.01494 | -0.114 | 63.736
12 | 0.851 | 0.0157 | -0.115 | 54.197
12.5 | 0.741 | 0.01641 | -0.116 | 45.192
13 | 0.624 | 0.01728 | -0.117 | 36.129

## 134. Re 16M Mach 0.25 (2)
BIGFOIL.COM POLAR EXPORT
goe403
GOE 403 |  |  |  | Cl Max: | 0.8941 | at alpha= | 4 | deg
XFOIL ncrit=9 |  |  |  | L/D Max: | 128.833 | at alpha= | 4 | deg
Re: | 16000000 |  |  | Cd Min: | 0.17359 | at alpha= | -14.5 | deg
Mach: | 0.25 |  |  | Cl=0 at alpha= | -3.9106 | deg
|  |  |  | @ Cl=0.1, Cd= | 0.0050463
|  |  |  | @ Cl=0.4, Cd= | 0.004892
|  |  |  | @ Cl=0.6, Cd= | 0.0055326
alpha (deg) | Cl | Cd | Cm | Cl/Cd
-14.5 | -0.5071 | 0.17359 | 0.008 | -2.9213
-14 | -0.4912 | 0.16709 | 0.0051 | -2.9397
-13.5 | -0.4764 | 0.16067 | 0.0021 | -2.9651
-13 | -0.4583 | 0.15391 | -0.0017 | -2.9777
-11 | -0.3268 | 0.1027 | -0.0536 | -3.1821
-10.5 | -0.3114 | 0.09772 | -0.0557 | -3.1867
-10 | -0.29 | 0.09381 | -0.0575 | -3.0914
-9.5 | -0.6323 | 0.01639 | -0.1073 | -38.5784
-9 | -0.5888 | 0.01181 | -0.1061 | -49.8561
-8.5 | -0.5339 | 0.00992 | -0.1046 | -53.8206
-8 | -0.4756 | 0.00888 | -0.1033 | -53.5586
-7.5 | -0.4173 | 0.00795 | -0.102 | -52.4906
-7 | -0.3585 | 0.00725 | -0.1009 | -49.4483
-6.5 | -0.3001 | 0.00669 | -0.0998 | -44.858
-6 | -0.2421 | 0.00623 | -0.0988 | -38.8604
-5.5 | -0.1846 | 0.00596 | -0.0978 | -30.9732
-5 | -0.1271 | 0.00565 | -0.0969 | -22.4956
-4 | -0.0104 | 0.00529 | -0.0958 | -1.966
-3.5 | 0.0478 | 0.00513 | -0.0953 | 9.3177
-2 | 0.2225 | 0.00485 | -0.0945 | 45.8763
-1.5 | 0.2805 | 0.00485 | -0.0943 | 57.8351
-1 | 0.3384 | 0.00487 | -0.0941 | 69.4867
-0.5 | 0.3962 | 0.00489 | -0.0939 | 81.0225
0.5 | 0.5114 | 0.00495 | -0.0936 | 103.3131
1 | 0.5673 | 0.00506 | -0.0933 | 112.1146
2 | 0.6697 | 0.00654 | -0.0908 | 102.4006
2.5 | 0.7257 | 0.00675 | -0.0904 | 107.5111
3 | 0.7822 | 0.00682 | -0.0901 | 114.6921
3.5 | 0.838 | 0.00688 | -0.0897 | 121.8023
4 | 0.8941 | 0.00694 | -0.0893 | 128.8329

## 135. Re 16M Mach 0.50 (1)
BIGFOIL.COM POLAR EXPORT
goe403
GOE 403 |  |  |  | Cl Max: | 1.284 | at alpha= | 6.5 | deg
JavaFoil+Calcfoil stall+Eppler ext transition |  |  |  | L/D Max: | 186.76 | at alpha= | 3 | deg
Re: | 16000000 |  |  | Cd Min: | 0.00396 | at alpha= | -3 | deg
Mach: | 0.5 |  |  | Cl=0 at alpha= | -4.3443 | deg
|  |  |  | @ Cl=0.1, Cd= | 0.0044942
|  |  |  | @ Cl=0.4, Cd= | 0.0042638
|  |  |  | @ Cl=0.6, Cd= | 0.0048462
alpha (deg) | Cl | Cd | Cm | Cl/Cd
-20 | -0.752 | 0.14906 | -0.035 | -5.043
-19.5 | -0.729 | 0.14519 | -0.036 | -5.024
-19 | -0.707 | 0.13885 | -0.036 | -5.092
-18.5 | -0.685 | 0.13596 | -0.037 | -5.042
-18 | -0.663 | 0.1306 | -0.038 | -5.077
-17.5 | -0.64 | 0.12331 | -0.038 | -5.192
-17 | -0.617 | 0.1189 | -0.039 | -5.19
-16.5 | -0.594 | 0.11343 | -0.039 | -5.234
-16 | -0.571 | 0.10519 | -0.04 | -5.429
-15.5 | -0.546 | 0.10596 | -0.039 | -5.155
-15 | -0.522 | 0.10257 | -0.039 | -5.091
-14.5 | -0.498 | 0.09837 | -0.039 | -5.062
-14 | -0.475 | 0.09143 | -0.039 | -5.191
-13.5 | -0.451 | 0.08726 | -0.04 | -5.166
-13 | -0.427 | 0.08304 | -0.04 | -5.142
-12.5 | -0.403 | 0.07911 | -0.04 | -5.095
-12 | -0.379 | 0.07607 | -0.041 | -4.984
-11.5 | -0.355 | 0.07815 | -0.041 | -4.542
-11 | -0.331 | 0.07236 | -0.042 | -4.572
-10.5 | -0.307 | 0.06615 | -0.043 | -4.637
-10 | -0.283 | 0.06072 | -0.044 | -4.652
-9.5 | -0.258 | 0.0563 | -0.046 | -4.591
-9 | -0.234 | 0.05165 | -0.048 | -4.54
-8.5 | -0.21 | 0.04729 | -0.05 | -4.446
-8 | -0.186 | 0.04332 | -0.052 | -4.29
-7.5 | -0.158 | 0.0505 | -0.041 | -3.132
-7 | -0.133 | 0.05004 | -0.041 | -2.662
-6.5 | -0.167 | 0.04173 | -0.046 | -4.002
-6 | -0.154 | 0.0312 | -0.061 | -4.92
-5.5 | -0.134 | 0.00544 | -0.089 | -24.582
-5 | -0.078 | 0.0052 | -0.09 | -14.944
-4.5 | -0.019 | 0.00511 | -0.092 | -3.692
-4 | 0.042 | 0.00499 | -0.093 | 8.37
-3.5 | 0.104 | 0.00446 | -0.094 | 23.254
-3 | 0.167 | 0.00396 | -0.095 | 42.041
-2.5 | 0.23 | 0.00444 | -0.096 | 51.746
-2 | 0.294 | 0.00429 | -0.097 | 68.439
-1.5 | 0.358 | 0.00429 | -0.098 | 83.315
-1 | 0.422 | 0.00425 | -0.1 | 99.179
-0.5 | 0.486 | 0.00429 | -0.101 | 113.191
0 | 0.554 | 0.00407 | -0.102 | 135.998
0.5 | 0.618 | 0.00515 | -0.103 | 119.993
1 | 0.682 | 0.00535 | -0.104 | 127.385
1.5 | 0.746 | 0.00465 | -0.105 | 160.313
2 | 0.81 | 0.00458 | -0.107 | 176.718
2.5 | 0.874 | 0.00472 | -0.108 | 185.008
3 | 0.938 | 0.00502 | -0.109 | 186.76
3.5 | 1.001 | 0.006 | -0.11 | 166.985
4 | 1.064 | 0.00622 | -0.111 | 171.133
4.5 | 1.127 | 0.00652 | -0.112 | 172.989
5 | 1.187 | 0.00688 | -0.114 | 172.518
5.5 | 1.237 | 0.00708 | -0.115 | 174.644
6 | 1.273 | 0.00764 | -0.116 | 166.481
6.5 | 1.284 | 0.00823 | -0.117 | 155.913
7 | 1.238 | 0.00894 | -0.118 | 138.438
7.5 | 0.758 | 0.01214 | -0.119 | 62.396
8 | 0.79 | 0.01315 | -0.12 | 60.068
8.5 | 0.822 | 0.01432 | -0.121 | 57.376
9 | 0.854 | 0.01273 | -0.123 | 67.06
9.5 | 0.876 | 0.01707 | -0.122 | 51.352
10 | 0.895 | 0.01939 | -0.121 | 46.173
10.5 | 0.911 | 0.02293 | -0.12 | 39.735
11 | 0.93 | 0.02672 | -0.119 | 34.816
11.5 | 0.886 | 0.05231 | -0.105 | 16.932

## 136. Re 16M Mach 0.50 (2)
BIGFOIL.COM POLAR EXPORT
goe403
GOE 403 |  |  |  | Cl Max: | 1.3193 | at alpha= | 7.5 | deg
XFOIL ncrit=9 |  |  |  | L/D Max: | 155.902 | at alpha= | 4.5 | deg
Re: | 16000000 |  |  | Cd Min: | 0.137 | at alpha= | 12.5 | deg
Mach: | 0.5 |  |  | Cl=0 at alpha= | -3.7876 | deg
|  |  |  | @ Cl=0.1, Cd= | 0.005275
|  |  |  | @ Cl=0.4, Cd= | 0.0049429
|  |  |  | @ Cl=0.6, Cd= | 0.0050667
alpha (deg) | Cl | Cd | Cm | Cl/Cd
-7 | -0.1895 | 0.06538 | -0.0744 | -2.8984
-6.5 | -0.2155 | 0.05399 | -0.0833 | -3.9915
-5.5 | -0.1651 | 0.03278 | -0.1055 | -5.0366
-5 | -0.1301 | 0.019 | -0.1141 | -6.8474
-4.5 | -0.0995 | 0.00736 | -0.1148 | -13.519
-4 | -0.0302 | 0.00583 | -0.1119 | -5.1801
-3.5 | 0.0409 | 0.00547 | -0.1099 | 7.4771
-3 | 0.1106 | 0.00524 | -0.1084 | 21.1069
-2.5 | 0.1791 | 0.00505 | -0.1073 | 35.4653
-2 | 0.2472 | 0.00499 | -0.1065 | 49.5391
-1.5 | 0.3143 | 0.00492 | -0.1058 | 63.8821
-1 | 0.3808 | 0.00494 | -0.1053 | 77.085
-0.5 | 0.4471 | 0.00495 | -0.1049 | 90.3232
0 | 0.5131 | 0.00497 | -0.1046 | 103.2394
0.5 | 0.5788 | 0.00502 | -0.1042 | 115.2988
1 | 0.6423 | 0.00516 | -0.1036 | 124.4767
2 | 0.7554 | 0.00684 | -0.0998 | 110.4386
2.5 | 0.8203 | 0.00701 | -0.0992 | 117.0185
3 | 0.8849 | 0.00718 | -0.0984 | 123.2451
3.5 | 0.9495 | 0.00726 | -0.0975 | 130.7851
4 | 1.0144 | 0.00736 | -0.0964 | 137.8261
4.5 | 1.0804 | 0.00693 | -0.0955 | 155.9019
5 | 1.1449 | 0.00735 | -0.0935 | 155.7687
5.5 | 1.2073 | 0.00802 | -0.0906 | 150.5362
6 | 1.2374 | 0.01082 | -0.082 | 114.3623
6.5 | 1.2615 | 0.01423 | -0.0725 | 88.6507
7 | 1.2968 | 0.01836 | -0.0651 | 70.6318
7.5 | 1.3193 | 0.02273 | -0.0567 | 58.0422
9.5 | 1.2182 | 0.04895 | -0.0296 | 24.8866
10 | 1.1838 | 0.06001 | -0.0335 | 19.7267
10.5 | 1.1495 | 0.07291 | -0.0404 | 15.766
11 | 1.1172 | 0.08743 | -0.0493 | 12.7782
11.5 | 1.0905 | 0.10298 | -0.0596 | 10.5894
12 | 1.0682 | 0.11983 | -0.0707 | 8.9143
12.5 | 1.0545 | 0.137 | -0.0813 | 7.6971

## 137. Re 18M Mach 0.00 (1)
BIGFOIL.COM POLAR EXPORT
goe403
GOE 403 |  |  |  | Cl Max: | 1.287 | at alpha= | 9 | deg
JavaFoil+Calcfoil stall+Eppler ext transition |  |  |  | L/D Max: | 210.818 | at alpha= | 4.5 | deg
Re: | 18000000 |  |  | Cd Min: | 0.00416 | at alpha= | -1.5 | deg
Mach: | 0 |  |  | Cl=0 at alpha= | -4.3426 | deg
|  |  |  | @ Cl=0.1, Cd= | 0.0042683
|  |  |  | @ Cl=0.4, Cd= | 0.0044042
|  |  |  | @ Cl=0.6, Cd= | 0.0044016
alpha (deg) | Cl | Cd | Cm | Cl/Cd
-16.5 | -0.285 | 0.12253 | -0.029 | -2.328
-16 | -0.298 | 0.11701 | -0.03 | -2.551
-15.5 | -0.312 | 0.11197 | -0.03 | -2.783
-15 | -0.325 | 0.10588 | -0.03 | -3.065
-14.5 | -0.337 | 0.10231 | -0.03 | -3.292
-14 | -0.349 | 0.09703 | -0.031 | -3.592
-13.5 | -0.359 | 0.09092 | -0.032 | -3.951
-13 | -0.368 | 0.08481 | -0.033 | -4.343
-12.5 | -0.375 | 0.07997 | -0.033 | -4.691
-12 | -0.38 | 0.07482 | -0.034 | -5.076
-11.5 | -0.382 | 0.06943 | -0.036 | -5.499
-11 | -0.38 | 0.0653 | -0.036 | -5.816
-10.5 | -0.375 | 0.05977 | -0.039 | -6.276
-10 | -0.366 | 0.05516 | -0.041 | -6.638
-9.5 | -0.353 | 0.05045 | -0.043 | -7.001
-9 | -0.334 | 0.0481 | -0.043 | -6.948
-8.5 | -0.317 | 0.03901 | -0.049 | -8.117
-8 | -0.343 | 0.00625 | -0.072 | -54.885
-7.5 | -0.307 | 0.00551 | -0.073 | -55.802
-7 | -0.266 | 0.00468 | -0.074 | -56.756
-6.5 | -0.221 | 0.00507 | -0.075 | -43.49
-6 | -0.173 | 0.00495 | -0.076 | -34.898
-5.5 | -0.122 | 0.00484 | -0.077 | -25.147
-5 | -0.07 | 0.00448 | -0.078 | -15.547
-4.5 | -0.017 | 0.00445 | -0.079 | -3.762
-4 | 0.037 | 0.0044 | -0.08 | 8.359
-3.5 | 0.091 | 0.00426 | -0.081 | 21.328
-3 | 0.145 | 0.00431 | -0.082 | 33.702
-2.5 | 0.2 | 0.00426 | -0.083 | 47.002
-2 | 0.255 | 0.00417 | -0.084 | 61.197
-1.5 | 0.311 | 0.00416 | -0.085 | 74.579
-1 | 0.366 | 0.00467 | -0.086 | 78.42
-0.5 | 0.421 | 0.00424 | -0.087 | 99.335
0 | 0.48 | 0.00477 | -0.088 | 100.551
0.5 | 0.536 | 0.00485 | -0.089 | 110.301
1 | 0.591 | 0.0044 | -0.09 | 134.234
1.5 | 0.647 | 0.00441 | -0.091 | 146.698
2 | 0.702 | 0.00424 | -0.092 | 165.491
2.5 | 0.758 | 0.00504 | -0.093 | 150.285
3 | 0.813 | 0.00539 | -0.094 | 150.902
3.5 | 0.869 | 0.00549 | -0.095 | 158.302
4 | 0.924 | 0.00581 | -0.096 | 159.021
4.5 | 0.979 | 0.00465 | -0.097 | 210.818
5 | 1.033 | 0.00578 | -0.098 | 178.763
5.5 | 1.083 | 0.00708 | -0.099 | 152.832
6 | 1.129 | 0.00614 | -0.1 | 183.792
6.5 | 1.171 | 0.0064 | -0.101 | 182.906
7 | 1.208 | 0.00675 | -0.102 | 178.896
7.5 | 1.239 | 0.00709 | -0.103 | 174.821
8 | 1.263 | 0.00757 | -0.104 | 166.773
8.5 | 1.279 | 0.00797 | -0.105 | 160.449
9 | 1.287 | 0.00846 | -0.106 | 152.051
9.5 | 1.286 | 0.00894 | -0.107 | 143.803
10 | 1.277 | 0.00949 | -0.108 | 134.615
10.5 | 1.26 | 0.01003 | -0.109 | 125.621
11 | 1.234 | 0.0106 | -0.11 | 116.432
11.5 | 1.203 | 0.01327 | -0.111 | 90.651
12 | 1.165 | 0.01409 | -0.112 | 82.654
12.5 | 1.122 | 0.0148 | -0.113 | 75.837
13 | 1.076 | 0.01559 | -0.113 | 69.049
13.5 | 1.028 | 0.0163 | -0.114 | 63.055
14 | 0.978 | 0.01714 | -0.115 | 57.039

## 138. Re 18M Mach 0.00 (2)
BIGFOIL.COM POLAR EXPORT
goe403
GOE 403 |  |  |  | Cl Max: | 1.9337 | at alpha= | 18 | deg
XFOIL ncrit=9 |  |  |  | L/D Max: | 158.847 | at alpha= | 6.5 | deg
Re: | 18000000 |  |  | Cd Min: | 0.05764 | at alpha= | 20 | deg
Mach: | 0 |  |  | Cl=0 at alpha= | -3.9386 | deg
|  |  |  | @ Cl=0.1, Cd= | 0.0048691
|  |  |  | @ Cl=0.4, Cd= | 0.0048318
|  |  |  | @ Cl=0.6, Cd= | 0.0056017
alpha (deg) | Cl | Cd | Cm | Cl/Cd
-14 | -1.0687 | 0.02156 | -0.0923 | -49.5686
-13.5 | -1.0207 | 0.01777 | -0.0947 | -57.4395
-13 | -0.9685 | 0.01532 | -0.0963 | -63.218
-12.5 | -0.9093 | 0.01349 | -0.0987 | -67.4055
-12 | -0.8597 | 0.01183 | -0.0987 | -72.6712
-11.5 | -0.8152 | 0.01087 | -0.097 | -74.9954
-11 | -0.7647 | 0.01003 | -0.0964 | -76.2413
-10.5 | -0.7128 | 0.00933 | -0.096 | -76.3987
-10 | -0.6598 | 0.00873 | -0.0956 | -75.5785
-9.5 | -0.6064 | 0.00819 | -0.0952 | -74.0415
-9 | -0.5525 | 0.0077 | -0.0949 | -71.7532
-8.5 | -0.4983 | 0.00724 | -0.0946 | -68.826
-8 | -0.4439 | 0.00686 | -0.0944 | -64.7085
-7.5 | -0.3894 | 0.00649 | -0.094 | -60
-7 | -0.3348 | 0.00618 | -0.0938 | -54.1748
-6 | -0.2263 | 0.00573 | -0.093 | -39.4939
-5.5 | -0.1723 | 0.00555 | -0.0926 | -31.045
-5 | -0.1174 | 0.00545 | -0.0923 | -21.5413
-4.5 | -0.0623 | 0.00529 | -0.092 | -11.7769
-4 | -0.0068 | 0.00515 | -0.0919 | -1.3204
-3.5 | 0.0486 | 0.00498 | -0.0917 | 9.759
-3 | 0.1042 | 0.00486 | -0.0916 | 21.4403
-2.5 | 0.1601 | 0.00482 | -0.0915 | 33.2158
-2 | 0.2157 | 0.00477 | -0.0913 | 45.2201
-1.5 | 0.2713 | 0.00479 | -0.0912 | 56.6388
-1 | 0.327 | 0.0048 | -0.0911 | 68.125
-0.5 | 0.3828 | 0.00481 | -0.091 | 79.5842
0 | 0.4381 | 0.00488 | -0.0909 | 89.7746
0.5 | 0.4935 | 0.0049 | -0.0908 | 100.7143
1 | 0.5475 | 0.005 | -0.0905 | 109.5
1.5 | 0.5981 | 0.00557 | -0.0896 | 107.3788
2 | 0.6473 | 0.00639 | -0.0884 | 101.2989
3 | 0.7557 | 0.00665 | -0.0879 | 113.6391
3.5 | 0.8095 | 0.0067 | -0.0876 | 120.8209
4 | 0.8633 | 0.00677 | -0.0874 | 127.5185
4.5 | 0.9164 | 0.00678 | -0.0871 | 135.1622
5 | 0.972 | 0.0063 | -0.0876 | 154.2857
5.5 | 1.0246 | 0.00656 | -0.0871 | 156.189
6 | 1.0771 | 0.00683 | -0.0866 | 157.7013
6.5 | 1.1294 | 0.00711 | -0.0861 | 158.8467
7.5 | 1.2313 | 0.00798 | -0.0847 | 154.2982
8 | 1.2813 | 0.00847 | -0.0839 | 151.2751
8.5 | 1.33 | 0.00907 | -0.0829 | 146.6373
9 | 1.3785 | 0.00967 | -0.0818 | 142.5543
9.5 | 1.4268 | 0.01021 | -0.0809 | 139.7453
10 | 1.4745 | 0.01078 | -0.0798 | 136.7811
10.5 | 1.5207 | 0.01144 | -0.0786 | 132.9283
11 | 1.568 | 0.01194 | -0.0776 | 131.3233
11.5 | 1.612 | 0.01268 | -0.0761 | 127.1293
12 | 1.6582 | 0.01315 | -0.075 | 126.0989
12.5 | 1.7008 | 0.01387 | -0.0734 | 122.6244
13 | 1.7394 | 0.01479 | -0.0711 | 117.6065
13.5 | 1.7814 | 0.01535 | -0.0695 | 116.0521
14 | 1.8177 | 0.01619 | -0.0669 | 112.273
14.5 | 1.8519 | 0.01698 | -0.064 | 109.0636
15 | 1.8675 | 0.01797 | -0.0576 | 103.9232
15.5 | 1.8854 | 0.01908 | -0.0523 | 98.8155
16 | 1.9054 | 0.02028 | -0.048 | 93.9546
16.5 | 1.9153 | 0.02226 | -0.043 | 86.0422
17 | 1.9213 | 0.02487 | -0.0387 | 77.2537
17.5 | 1.9312 | 0.02765 | -0.0357 | 69.8445
18 | 1.9337 | 0.0315 | -0.0333 | 61.3873
18.5 | 1.9297 | 0.03654 | -0.0318 | 52.8106
19 | 1.9261 | 0.04182 | -0.031 | 46.0569
19.5 | 1.9058 | 0.04942 | -0.031 | 38.5633
20 | 1.888 | 0.05764 | -0.0325 | 32.755

## 139. Re 18M Mach 0.10 (1)
BIGFOIL.COM POLAR EXPORT
goe403
GOE 403 |  |  |  | Cl Max: | 1.284 | at alpha= | 9 | deg
JavaFoil+Calcfoil stall+Eppler ext transition |  |  |  | L/D Max: | 212.723 | at alpha= | 4.5 | deg
Re: | 18000000 |  |  | Cd Min: | 0.00415 | at alpha= | -1.5 | deg
Mach: | 0.1 |  |  | Cl=0 at alpha= | -4.3426 | deg
|  |  |  | @ Cl=0.1, Cd= | 0.0042467
|  |  |  | @ Cl=0.4, Cd= | 0.0044389
|  |  |  | @ Cl=0.6, Cd= | 0.0043686
alpha (deg) | Cl | Cd | Cm | Cl/Cd
-16.5 | -0.25 | 0.12419 | -0.029 | -2.01
-16 | -0.265 | 0.11805 | -0.03 | -2.241
-15.5 | -0.28 | 0.11256 | -0.03 | -2.484
-15 | -0.295 | 0.10786 | -0.03 | -2.731
-14.5 | -0.309 | 0.10253 | -0.031 | -3.018
-14 | -0.323 | 0.09765 | -0.031 | -3.311
-13.5 | -0.336 | 0.09308 | -0.031 | -3.613
-13 | -0.348 | 0.0863 | -0.032 | -4.034
-12.5 | -0.358 | 0.08046 | -0.033 | -4.45
-12 | -0.365 | 0.07568 | -0.034 | -4.826
-11.5 | -0.37 | 0.07023 | -0.036 | -5.265
-11 | -0.37 | 0.06617 | -0.036 | -5.595
-10.5 | -0.367 | 0.06119 | -0.038 | -6.003
-10 | -0.36 | 0.05691 | -0.039 | -6.323
-9.5 | -0.349 | 0.0516 | -0.042 | -6.768
-9 | -0.332 | 0.04891 | -0.042 | -6.779
-8.5 | -0.314 | 0.04074 | -0.049 | -7.717
-8 | -0.311 | 0.01838 | -0.063 | -16.905
-7.5 | -0.306 | 0.00607 | -0.073 | -50.443
-7 | -0.266 | 0.00468 | -0.075 | -56.886
-6.5 | -0.221 | 0.00512 | -0.076 | -43.281
-6 | -0.173 | 0.00499 | -0.077 | -34.752
-5.5 | -0.122 | 0.00487 | -0.078 | -25.109
-5 | -0.07 | 0.00452 | -0.079 | -15.483
-4.5 | -0.017 | 0.00448 | -0.08 | -3.751
-4 | 0.037 | 0.00431 | -0.081 | 8.575
-3.5 | 0.091 | 0.00425 | -0.082 | 21.473
-3 | 0.146 | 0.00423 | -0.083 | 34.573
-2.5 | 0.201 | 0.00429 | -0.084 | 46.885
-2 | 0.256 | 0.0042 | -0.085 | 61.107
-1.5 | 0.312 | 0.00415 | -0.086 | 75.181
-1 | 0.368 | 0.00466 | -0.087 | 78.962
-0.5 | 0.423 | 0.00428 | -0.088 | 98.922
0 | 0.482 | 0.00452 | -0.089 | 106.718
0.5 | 0.538 | 0.00489 | -0.09 | 110.04
1 | 0.594 | 0.00436 | -0.091 | 136.268
1.5 | 0.65 | 0.00444 | -0.092 | 146.406
2 | 0.706 | 0.00427 | -0.093 | 165.143
2.5 | 0.762 | 0.00504 | -0.094 | 151.258
3 | 0.817 | 0.00544 | -0.095 | 150.262
3.5 | 0.873 | 0.00548 | -0.096 | 159.196
4 | 0.929 | 0.00581 | -0.097 | 159.74
4.5 | 0.984 | 0.00463 | -0.098 | 212.723
5 | 1.038 | 0.00578 | -0.099 | 179.479
5.5 | 1.088 | 0.00711 | -0.1 | 153.104
6 | 1.134 | 0.00752 | -0.101 | 150.814
6.5 | 1.176 | 0.00647 | -0.102 | 181.738
7 | 1.213 | 0.00676 | -0.103 | 179.472
7.5 | 1.243 | 0.0071 | -0.104 | 175.02
8 | 1.265 | 0.00764 | -0.105 | 165.594
8.5 | 1.279 | 0.00804 | -0.106 | 159.031
9 | 1.284 | 0.0086 | -0.107 | 149.37
9.5 | 1.281 | 0.00904 | -0.108 | 141.681
10 | 1.267 | 0.0096 | -0.109 | 132.077
10.5 | 1.245 | 0.01016 | -0.11 | 122.54
11 | 1.215 | 0.01076 | -0.11 | 112.896
11.5 | 1.177 | 0.01347 | -0.111 | 87.411
12 | 1.133 | 0.01441 | -0.112 | 78.673
12.5 | 1.085 | 0.01505 | -0.113 | 72.053
13 | 1.032 | 0.01582 | -0.114 | 65.256
13.5 | 0.977 | 0.01648 | -0.115 | 59.321
14 | 0.921 | 0.01735 | -0.116 | 53.12

## 140. Re 18M Mach 0.10 (2)
BIGFOIL.COM POLAR EXPORT
goe403
GOE 403 |  |  |  | Cl Max: | 1.8909 | at alpha= | 17 | deg
XFOIL ncrit=9 |  |  |  | L/D Max: | 158.923 | at alpha= | 6.5 | deg
Re: | 18000000 |  |  | Cd Min: | 0.08131 | at alpha= | 20 | deg
Mach: | 0.1 |  |  | Cl=0 at alpha= | -3.9338 | deg
|  |  |  | @ Cl=0.1, Cd= | 0.0048796
|  |  |  | @ Cl=0.4, Cd= | 0.004829
|  |  |  | @ Cl=0.6, Cd= | 0.0055543
alpha (deg) | Cl | Cd | Cm | Cl/Cd
-13 | -0.9631 | 0.02246 | -0.097 | -42.8807
-12.5 | -0.9171 | 0.01653 | -0.1006 | -55.4809
-12 | -0.8639 | 0.01398 | -0.1018 | -61.7954
-11.5 | -0.8224 | 0.01228 | -0.0997 | -66.9707
-11 | -0.7729 | 0.01096 | -0.0988 | -70.5201
-10.5 | -0.7213 | 0.00989 | -0.0981 | -72.9323
-10 | -0.6679 | 0.00913 | -0.0975 | -73.1544
-9.5 | -0.6137 | 0.00849 | -0.0969 | -72.285
-9 | -0.5591 | 0.00794 | -0.0964 | -70.4156
-8.5 | -0.5041 | 0.00743 | -0.096 | -67.8466
-8 | -0.4489 | 0.007 | -0.0956 | -64.1286
-7.5 | -0.3938 | 0.00661 | -0.0952 | -59.5764
-7 | -0.3385 | 0.00627 | -0.0948 | -53.9872
-6.5 | -0.2835 | 0.00601 | -0.0943 | -47.1714
-5.5 | -0.1743 | 0.00558 | -0.0933 | -31.2366
-5 | -0.1189 | 0.00547 | -0.093 | -21.7367
-4.5 | -0.0633 | 0.00532 | -0.0927 | -11.8985
-4 | -0.0074 | 0.00516 | -0.0925 | -1.4341
-3.5 | 0.0485 | 0.00499 | -0.0923 | 9.7194
-3 | 0.1045 | 0.00487 | -0.0921 | 21.4579
-2.5 | 0.1608 | 0.00482 | -0.092 | 33.361
-2 | 0.2167 | 0.00477 | -0.0918 | 45.4298
-1.5 | 0.2727 | 0.00479 | -0.0917 | 56.9311
-1 | 0.3288 | 0.0048 | -0.0916 | 68.5
-0.5 | 0.3849 | 0.00481 | -0.0915 | 80.0208
0 | 0.4405 | 0.00488 | -0.0913 | 90.2664
0.5 | 0.4962 | 0.0049 | -0.0912 | 101.2653
1 | 0.5505 | 0.005 | -0.0909 | 110.1
1.5 | 0.6014 | 0.00557 | -0.09 | 107.9713
2 | 0.6508 | 0.00639 | -0.0888 | 101.8466
2.5 | 0.7052 | 0.00659 | -0.0885 | 107.0106
3 | 0.7599 | 0.00666 | -0.0883 | 114.0991
3.5 | 0.814 | 0.00671 | -0.088 | 121.3115
4 | 0.8682 | 0.00679 | -0.0877 | 127.8645
4.5 | 0.9216 | 0.00679 | -0.0874 | 135.729
5 | 0.9776 | 0.00632 | -0.0878 | 154.6835
5.5 | 1.0306 | 0.00659 | -0.0873 | 156.3885
6 | 1.0836 | 0.00686 | -0.0868 | 157.9592
6.5 | 1.1363 | 0.00715 | -0.0863 | 158.9231
7 | 1.1877 | 0.0076 | -0.0855 | 156.2763
7.5 | 1.2387 | 0.00808 | -0.0846 | 153.3045
8 | 1.2887 | 0.00863 | -0.0836 | 149.3279
8.5 | 1.3372 | 0.00932 | -0.0823 | 143.4764
9 | 1.3855 | 0.00998 | -0.0811 | 138.8277
9.5 | 1.4339 | 0.01057 | -0.08 | 135.6575
10 | 1.4816 | 0.01119 | -0.0787 | 132.4039
10.5 | 1.5277 | 0.01191 | -0.0772 | 128.2704
11 | 1.5755 | 0.01241 | -0.0761 | 126.9541
11.5 | 1.6191 | 0.01323 | -0.0743 | 122.381
12 | 1.6658 | 0.01371 | -0.073 | 121.5026
12.5 | 1.7079 | 0.01448 | -0.071 | 117.9489
13 | 1.7446 | 0.01553 | -0.0681 | 112.3374
13.5 | 1.7864 | 0.01612 | -0.0661 | 110.8189
14 | 1.8199 | 0.01706 | -0.0628 | 106.6764
14.5 | 1.8423 | 0.01785 | -0.0572 | 103.2101
15 | 1.8567 | 0.01915 | -0.051 | 96.9556
15.5 | 1.8728 | 0.02062 | -0.0458 | 90.8244
16 | 1.8788 | 0.02295 | -0.0404 | 81.8649
16.5 | 1.8854 | 0.02575 | -0.0362 | 73.2194
17 | 1.8909 | 0.02919 | -0.0331 | 64.779
17.5 | 1.8743 | 0.03633 | -0.0322 | 51.591
18 | 1.8631 | 0.04275 | -0.0315 | 43.5813
18.5 | 1.8366 | 0.05017 | -0.0299 | 36.6075
19 | 1.8177 | 0.0586 | -0.0313 | 31.0188
19.5 | 1.7881 | 0.06954 | -0.0348 | 25.7133
20 | 1.7592 | 0.08131 | -0.0396 | 21.6357

## 141. Re 18M Mach 0.25 (1)
BIGFOIL.COM POLAR EXPORT
goe403
GOE 403 |  |  |  | Cl Max: | 1.271 | at alpha= | 8 | deg
JavaFoil+Calcfoil stall+Eppler ext transition |  |  |  | L/D Max: | 216.39 | at alpha= | 4.5 | deg
Re: | 18000000 |  |  | Cd Min: | 0.0041 | at alpha= | -1.5 | deg
Mach: | 0.25 |  |  | Cl=0 at alpha= | -4.3454 | deg
|  |  |  | @ Cl=0.1, Cd= | 0.0043061
|  |  |  | @ Cl=0.4, Cd= | 0.0045409
|  |  |  | @ Cl=0.6, Cd= | 0.0044323
alpha (deg) | Cl | Cd | Cm | Cl/Cd
-14.5 | -0.053 | 0.10416 | -0.032 | -0.505
-14 | -0.05 | 0.09851 | -0.033 | -0.509
-13.5 | -0.101 | 0.09354 | -0.033 | -1.081
-13 | -0.157 | 0.09083 | -0.033 | -1.727
-12.5 | -0.198 | 0.08618 | -0.033 | -2.302
-12 | -0.234 | 0.08194 | -0.033 | -2.85
-11.5 | -0.263 | 0.07743 | -0.033 | -3.395
-11 | -0.286 | 0.07195 | -0.034 | -3.982
-10.5 | -0.304 | 0.06672 | -0.035 | -4.552
-10 | -0.314 | 0.06115 | -0.038 | -5.135
-9.5 | -0.316 | 0.05663 | -0.039 | -5.587
-9 | -0.312 | 0.05137 | -0.042 | -6.064
-8.5 | -0.299 | 0.0476 | -0.043 | -6.28
-8 | -0.28 | 0.04371 | -0.046 | -6.396
-7.5 | -0.255 | 0.03872 | -0.049 | -6.585
-7 | -0.269 | 0.00548 | -0.077 | -49.004
-6.5 | -0.225 | 0.00514 | -0.078 | -43.746
-6 | -0.177 | 0.00502 | -0.079 | -35.242
-5.5 | -0.125 | 0.00493 | -0.08 | -25.376
-5 | -0.072 | 0.00486 | -0.081 | -14.722
-4.5 | -0.017 | 0.00443 | -0.082 | -3.889
-4 | 0.038 | 0.00432 | -0.083 | 8.764
-3.5 | 0.094 | 0.00426 | -0.084 | 21.956
-3 | 0.15 | 0.00469 | -0.085 | 31.931
-2.5 | 0.207 | 0.00426 | -0.086 | 48.524
-2 | 0.263 | 0.00412 | -0.087 | 63.943
-1.5 | 0.32 | 0.0041 | -0.088 | 78.153
-1 | 0.378 | 0.00473 | -0.089 | 79.78
-0.5 | 0.435 | 0.00424 | -0.09 | 102.694
0 | 0.496 | 0.0045 | -0.091 | 110.038
0.5 | 0.553 | 0.00496 | -0.092 | 111.494
1 | 0.61 | 0.00432 | -0.093 | 141.325
1.5 | 0.668 | 0.00444 | -0.094 | 150.248
2 | 0.725 | 0.00427 | -0.095 | 169.949
2.5 | 0.783 | 0.00508 | -0.096 | 154.044
3 | 0.84 | 0.00554 | -0.097 | 151.572
3.5 | 0.897 | 0.00576 | -0.098 | 155.663
4 | 0.954 | 0.00592 | -0.1 | 161.029
4.5 | 1.011 | 0.00467 | -0.101 | 216.39
5 | 1.066 | 0.00595 | -0.102 | 179.33
5.5 | 1.116 | 0.00736 | -0.103 | 151.707
6 | 1.162 | 0.00628 | -0.104 | 184.987
6.5 | 1.202 | 0.00665 | -0.105 | 180.801
7 | 1.235 | 0.00696 | -0.106 | 177.509
7.5 | 1.259 | 0.00734 | -0.107 | 171.585
8 | 1.271 | 0.00803 | -0.108 | 158.358
8.5 | 1.271 | 0.00845 | -0.109 | 150.331
9 | 1.256 | 0.00909 | -0.11 | 138.253
9.5 | 1.226 | 0.00956 | -0.111 | 128.205
10 | 1.18 | 0.01028 | -0.112 | 114.789
10.5 | 1.118 | 0.01103 | -0.113 | 101.403
11 | 1.042 | 0.01168 | -0.113 | 89.212
11.5 | 0.952 | 0.01463 | -0.114 | 65.072
12 | 0.851 | 0.01539 | -0.115 | 55.314
12.5 | 0.741 | 0.0161 | -0.116 | 46.059
13 | 0.624 | 0.01688 | -0.117 | 36.987

## 142. Re 18M Mach 0.25 (2)
BIGFOIL.COM POLAR EXPORT
goe403
GOE 403 |  |  |  | Cl Max: | 1.5092 | at alpha= | 11 | deg
XFOIL ncrit=9 |  |  |  | L/D Max: | 159.232 | at alpha= | 6 | deg
Re: | 18000000 |  |  | Cd Min: | 0.13784 | at alpha= | -13 | deg
Mach: | 0.25 |  |  | Cl=0 at alpha= | -3.9101 | deg
|  |  |  | @ Cl=0.1, Cd= | 0.0049176
|  |  |  | @ Cl=0.4, Cd= | 0.0048427
|  |  |  | @ Cl=0.6, Cd= | 0.0053688
alpha (deg) | Cl | Cd | Cm | Cl/Cd
-13 | -0.491 | 0.13784 | -0.0075 | -3.5621
-11.5 | -0.3342 | 0.11034 | -0.0504 | -3.0288
-11 | -0.331 | 0.10194 | -0.0538 | -3.247
-10.5 | -0.3147 | 0.09687 | -0.0561 | -3.2487
-9.5 | -0.6422 | 0.01409 | -0.1075 | -45.5784
-9 | -0.5929 | 0.01088 | -0.106 | -54.4945
-8.5 | -0.5361 | 0.00934 | -0.1045 | -57.3983
-8 | -0.4774 | 0.00842 | -0.1032 | -56.6983
-7.5 | -0.4187 | 0.0076 | -0.1019 | -55.0921
-7 | -0.3598 | 0.00698 | -0.1008 | -51.5473
-6.5 | -0.3014 | 0.00651 | -0.0997 | -46.298
-6 | -0.2434 | 0.00614 | -0.0986 | -39.6417
-5.5 | -0.1856 | 0.00591 | -0.0976 | -31.4044
-5 | -0.1276 | 0.00559 | -0.0969 | -22.8265
-4 | -0.0105 | 0.00522 | -0.0958 | -2.0115
-3.5 | 0.0479 | 0.00507 | -0.0954 | 9.4477
-3 | 0.106 | 0.0049 | -0.095 | 21.6327
-2.5 | 0.1645 | 0.00484 | -0.0948 | 33.9876
-2 | 0.2226 | 0.00479 | -0.0945 | 46.4718
-1.5 | 0.2805 | 0.00479 | -0.0943 | 58.5595
-1 | 0.3385 | 0.0048 | -0.0941 | 70.5208
0.5 | 0.5113 | 0.00492 | -0.0937 | 103.9228
1 | 0.5673 | 0.00502 | -0.0933 | 113.008
1.5 | 0.6198 | 0.00558 | -0.0923 | 111.0753
2.5 | 0.7265 | 0.00664 | -0.0906 | 109.4127
3 | 0.7831 | 0.00673 | -0.0903 | 116.3596
4 | 0.8954 | 0.00687 | -0.0895 | 130.3348
6 | 1.1194 | 0.00703 | -0.0877 | 159.2319
6.5 | 1.1733 | 0.00751 | -0.0866 | 156.2317
7 | 1.2262 | 0.00809 | -0.0852 | 151.5698
7.5 | 1.2758 | 0.009 | -0.0831 | 141.7556
8 | 1.3211 | 0.01027 | -0.0802 | 128.6368
8.5 | 1.3593 | 0.01208 | -0.0762 | 112.5248
9 | 1.4019 | 0.01344 | -0.073 | 104.308
9.5 | 1.4402 | 0.01515 | -0.0692 | 95.0627
10 | 1.4682 | 0.01809 | -0.064 | 81.1609
10.5 | 1.4861 | 0.02321 | -0.0579 | 64.0284
11 | 1.5092 | 0.02609 | -0.0527 | 57.8459
11.5 | 1.496 | 0.0303 | -0.0425 | 49.3729
12 | 1.4951 | 0.03293 | -0.0355 | 45.4024
12.5 | 1.4727 | 0.03835 | -0.0292 | 38.4016
13 | 1.4243 | 0.04781 | -0.0257 | 29.7908
13.5 | 1.4212 | 0.05313 | -0.0254 | 26.7495
14 | 1.3857 | 0.06367 | -0.0282 | 21.7638
14.5 | 1.3647 | 0.07386 | -0.0327 | 18.4768
15 | 1.3223 | 0.08928 | -0.0413 | 14.8107
15.5 | 1.297 | 0.10323 | -0.0498 | 12.5642
16 | 1.2679 | 0.11941 | -0.0602 | 10.618

## 143. Re 18M Mach 0.50 (1)
BIGFOIL.COM POLAR EXPORT
goe403
GOE 403 |  |  |  | Cl Max: | 1.284 | at alpha= | 6.5 | deg
JavaFoil+Calcfoil stall+Eppler ext transition |  |  |  | L/D Max: | 214.971 | at alpha= | 4.5 | deg
Re: | 18000000 |  |  | Cd Min: | 0.00417 | at alpha= | -1.5 | deg
Mach: | 0.5 |  |  | Cl=0 at alpha= | -4.3443 | deg
|  |  |  | @ Cl=0.1, Cd= | 0.0044242
|  |  |  | @ Cl=0.4, Cd= | 0.0042159
|  |  |  | @ Cl=0.6, Cd= | 0.0050775
alpha (deg) | Cl | Cd | Cm | Cl/Cd
-20 | -0.752 | 0.15293 | -0.035 | -4.914
-19.5 | -0.729 | 0.14958 | -0.036 | -4.876
-19 | -0.707 | 0.14498 | -0.036 | -4.876
-18.5 | -0.686 | 0.1332 | -0.037 | -5.147
-18 | -0.663 | 0.12857 | -0.038 | -5.157
-17.5 | -0.64 | 0.12242 | -0.039 | -5.231
-17 | -0.617 | 0.11786 | -0.039 | -5.236
-16.5 | -0.594 | 0.11376 | -0.039 | -5.221
-16 | -0.571 | 0.10498 | -0.04 | -5.442
-15.5 | -0.546 | 0.1049 | -0.039 | -5.209
-15 | -0.522 | 0.10116 | -0.039 | -5.164
-14.5 | -0.498 | 0.09818 | -0.039 | -5.073
-14 | -0.475 | 0.08968 | -0.04 | -5.294
-13.5 | -0.451 | 0.08588 | -0.04 | -5.249
-13 | -0.427 | 0.0827 | -0.04 | -5.164
-12.5 | -0.403 | 0.07876 | -0.041 | -5.119
-12 | -0.379 | 0.07594 | -0.041 | -4.993
-11.5 | -0.355 | 0.0777 | -0.041 | -4.569
-11 | -0.331 | 0.07256 | -0.042 | -4.56
-10.5 | -0.307 | 0.06588 | -0.043 | -4.656
-10 | -0.283 | 0.06022 | -0.044 | -4.693
-9.5 | -0.259 | 0.05528 | -0.046 | -4.679
-9 | -0.235 | 0.05107 | -0.048 | -4.595
-8.5 | -0.21 | 0.0468 | -0.051 | -4.497
-8 | -0.186 | 0.04293 | -0.053 | -4.334
-7.5 | -0.158 | 0.04988 | -0.041 | -3.171
-7 | -0.133 | 0.05022 | -0.041 | -2.653
-6.5 | -0.167 | 0.04113 | -0.047 | -4.062
-6 | -0.183 | 0.00505 | -0.088 | -36.301
-5.5 | -0.134 | 0.00536 | -0.089 | -24.926
-5 | -0.078 | 0.00514 | -0.09 | -15.096
-4.5 | -0.019 | 0.00505 | -0.092 | -3.734
-4 | 0.042 | 0.00492 | -0.093 | 8.493
-3.5 | 0.104 | 0.00439 | -0.094 | 23.601
-3 | 0.167 | 0.00438 | -0.095 | 38.051
-2.5 | 0.23 | 0.00437 | -0.096 | 52.603
-2 | 0.294 | 0.00422 | -0.097 | 69.609
-1.5 | 0.358 | 0.00417 | -0.098 | 85.781
-1 | 0.422 | 0.00424 | -0.1 | 99.55
-0.5 | 0.486 | 0.00498 | -0.101 | 97.595
0 | 0.554 | 0.00502 | -0.102 | 110.31
0.5 | 0.618 | 0.0051 | -0.103 | 121.168
1 | 0.682 | 0.0045 | -0.104 | 151.39
1.5 | 0.746 | 0.00458 | -0.105 | 162.785
2 | 0.81 | 0.00472 | -0.107 | 171.757
2.5 | 0.874 | 0.00455 | -0.108 | 192.27
3 | 0.938 | 0.00621 | -0.109 | 150.976
3.5 | 1.001 | 0.00632 | -0.11 | 158.496
4 | 1.064 | 0.00614 | -0.111 | 173.267
4.5 | 1.127 | 0.00524 | -0.112 | 214.971
5 | 1.187 | 0.00671 | -0.114 | 176.951
5.5 | 1.237 | 0.00698 | -0.115 | 177.212
6 | 1.273 | 0.00752 | -0.116 | 169.244
6.5 | 1.284 | 0.0081 | -0.117 | 158.447
7 | 1.238 | 0.0088 | -0.118 | 140.728
7.5 | 0.758 | 0.0119 | -0.119 | 63.693
8 | 0.79 | 0.01288 | -0.12 | 61.3
8.5 | 0.822 | 0.01399 | -0.121 | 58.73
9 | 0.854 | 0.01247 | -0.123 | 68.482
9.5 | 0.886 | 0.01372 | -0.124 | 64.582
10 | 0.898 | 0.01881 | -0.122 | 47.726
10.5 | 0.913 | 0.02211 | -0.121 | 41.323
11 | 0.933 | 0.02586 | -0.12 | 36.084
11.5 | 0.888 | 0.05113 | -0.106 | 17.373

## 144. Re 18M Mach 0.50 (2)
BIGFOIL.COM POLAR EXPORT
goe403
GOE 403 |  |  |  | Cl Max: | 1.3186 | at alpha= | 7.5 | deg
XFOIL ncrit=9 |  |  |  | L/D Max: | 588.267 | at alpha= | -0.5 | deg
Re: | 18000000 |  |  | Cd Min: | 0.13627 | at alpha= | 12.5 | deg
Mach: | 0.5 |  |  | Cl=0 at alpha= | -3.7801 | deg
|  |  |  | @ Cl=0.1, Cd= | 0.00083622
|  |  |  | @ Cl=0.4, Cd= | 0.00075
|  |  |  | @ Cl=0.6, Cd= | 0.0050333
alpha (deg) | Cl | Cd | Cm | Cl/Cd
-7.5 | -0.1873 | 0.05304 | -0.0638 | -3.5313
-7 | -0.1854 | 0.04724 | -0.0651 | -3.9246
-6.5 | -0.2168 | 0.03685 | -0.0723 | -5.8833
-6 | -0.2057 | 0.02612 | -0.0848 | -7.8752
-5.5 | -0.176 | 0.01486 | -0.0981 | -11.8439
-5 | -0.1401 | 0.00508 | -0.1084 | -27.5787
-4.5 | -0.1012 | 0.00122 | -0.1115 | -82.9508
-4 | -0.031 | 0.00095 | -0.1092 | -32.6316
-3.5 | 0.0395 | 0.00088 | -0.1075 | 44.8864
-3 | 0.1086 | 0.00083 | -0.1061 | 130.8434
-2.5 | 0.1764 | 0.00079 | -0.1051 | 223.2911
-2 | 0.2437 | 0.00077 | -0.1044 | 316.4935
-1.5 | 0.31 | 0.00075 | -0.1037 | 413.3333
-1 | 0.3758 | 0.00075 | -0.1032 | 501.0667
-0.5 | 0.4412 | 0.00075 | -0.1028 | 588.2667
0 | 0.5133 | 0.0049 | -0.1046 | 104.7551
0.5 | 0.5788 | 0.00498 | -0.1043 | 116.2249
1 | 0.6424 | 0.00514 | -0.1036 | 124.9805
2 | 0.7564 | 0.00673 | -0.1 | 112.3923
2.5 | 0.8214 | 0.00689 | -0.0994 | 119.2163
3.5 | 0.9511 | 0.00715 | -0.0977 | 133.021
4 | 1.0163 | 0.00731 | -0.0966 | 139.0287
4.5 | 1.0824 | 0.00677 | -0.0959 | 159.8818
5 | 1.1473 | 0.00717 | -0.0939 | 160.0139
5.5 | 1.2106 | 0.00777 | -0.0911 | 155.8044
6 | 1.2435 | 0.01042 | -0.0829 | 119.3378
6.5 | 1.2661 | 0.01387 | -0.0732 | 91.2833
7 | 1.3006 | 0.01799 | -0.0656 | 72.2957
7.5 | 1.3186 | 0.02302 | -0.0566 | 57.2806
8 | 1.3145 | 0.02719 | -0.0452 | 48.345
8.5 | 1.2879 | 0.03245 | -0.0348 | 39.6888
9 | 1.2554 | 0.03963 | -0.0297 | 31.678
9.5 | 1.2211 | 0.04866 | -0.0295 | 25.0945
10 | 1.1865 | 0.05966 | -0.0333 | 19.8877
10.5 | 1.152 | 0.07246 | -0.04 | 15.8984
11 | 1.1197 | 0.08687 | -0.0489 | 12.8894
11.5 | 1.0928 | 0.10235 | -0.059 | 10.6771
12 | 1.0705 | 0.11913 | -0.0702 | 8.986
12.5 | 1.0564 | 0.13627 | -0.0808 | 7.7523

## 145. Re 20M Mach 0.00 (1)
BIGFOIL.COM POLAR EXPORT
goe403
GOE 403 |  |  |  | Cl Max: | 1.287 | at alpha= | 9 | deg
JavaFoil+Calcfoil stall+Eppler ext transition |  |  |  | L/D Max: | 203.428 | at alpha= | 4.5 | deg
Re: | 20000000 |  |  | Cd Min: | 0.00381 | at alpha= | -2.5 | deg
Mach: | 0 |  |  | Cl=0 at alpha= | -4.3426 | deg
|  |  |  | @ Cl=0.1, Cd= | 0.004515
|  |  |  | @ Cl=0.4, Cd= | 0.0045886
|  |  |  | @ Cl=0.6, Cd= | 0.0043316
alpha (deg) | Cl | Cd | Cm | Cl/Cd
-16.5 | -0.285 | 0.12166 | -0.03 | -2.346
-16 | -0.299 | 0.11603 | -0.03 | -2.574
-15.5 | -0.312 | 0.111 | -0.03 | -2.809
-15 | -0.325 | 0.10633 | -0.03 | -3.052
-14.5 | -0.337 | 0.10233 | -0.03 | -3.292
-14 | -0.349 | 0.09593 | -0.031 | -3.635
-13.5 | -0.359 | 0.08984 | -0.032 | -3.999
-13 | -0.368 | 0.08479 | -0.033 | -4.345
-12.5 | -0.375 | 0.07989 | -0.034 | -4.698
-12 | -0.38 | 0.07475 | -0.035 | -5.082
-11.5 | -0.382 | 0.06934 | -0.036 | -5.507
-11 | -0.38 | 0.06501 | -0.037 | -5.843
-10.5 | -0.375 | 0.05978 | -0.039 | -6.277
-10 | -0.366 | 0.05509 | -0.041 | -6.651
-9.5 | -0.352 | 0.05162 | -0.042 | -6.825
-9 | -0.334 | 0.0479 | -0.043 | -6.979
-8.5 | -0.312 | 0.04425 | -0.045 | -7.058
-8 | -0.288 | 0.03799 | -0.05 | -7.594
-7.5 | -0.307 | 0.00529 | -0.073 | -58.103
-7 | -0.266 | 0.0047 | -0.074 | -56.502
-6.5 | -0.221 | 0.00503 | -0.075 | -43.915
-6 | -0.173 | 0.00485 | -0.076 | -35.621
-5.5 | -0.122 | 0.00485 | -0.077 | -25.114
-5 | -0.07 | 0.00476 | -0.078 | -14.629
-4.5 | -0.017 | 0.00434 | -0.079 | -3.859
-4 | 0.037 | 0.0043 | -0.08 | 8.559
-3.5 | 0.091 | 0.00465 | -0.081 | 19.542
-3 | 0.145 | 0.00384 | -0.082 | 37.885
-2.5 | 0.2 | 0.00381 | -0.083 | 52.584
-2 | 0.255 | 0.00412 | -0.084 | 61.908
-1.5 | 0.311 | 0.00412 | -0.085 | 75.301
-1 | 0.366 | 0.00423 | -0.086 | 86.578
-0.5 | 0.421 | 0.00481 | -0.087 | 87.695
0 | 0.48 | 0.0045 | -0.088 | 106.668
0.5 | 0.536 | 0.00425 | -0.089 | 126.104
1 | 0.591 | 0.00433 | -0.09 | 136.668
1.5 | 0.647 | 0.00434 | -0.091 | 148.987
2 | 0.702 | 0.00442 | -0.092 | 158.867
2.5 | 0.758 | 0.00447 | -0.093 | 169.633
3 | 0.813 | 0.00535 | -0.094 | 151.975
3.5 | 0.869 | 0.00545 | -0.095 | 159.274
4 | 0.924 | 0.00578 | -0.096 | 159.933
4.5 | 0.979 | 0.00481 | -0.097 | 203.428
5 | 1.033 | 0.00571 | -0.098 | 180.931
5.5 | 1.083 | 0.00698 | -0.099 | 155.23
6 | 1.129 | 0.00732 | -0.1 | 154.32
6.5 | 1.171 | 0.00631 | -0.101 | 185.569
7 | 1.208 | 0.00666 | -0.102 | 181.464
7.5 | 1.239 | 0.00701 | -0.103 | 176.706
8 | 1.263 | 0.00749 | -0.104 | 168.689
8.5 | 1.279 | 0.00789 | -0.105 | 162.177
9 | 1.287 | 0.00835 | -0.106 | 154.196
9.5 | 1.286 | 0.00884 | -0.107 | 145.466
10 | 1.277 | 0.00931 | -0.108 | 137.196
10.5 | 1.26 | 0.00985 | -0.109 | 127.883
11 | 1.234 | 0.01042 | -0.11 | 118.455
11.5 | 1.203 | 0.01299 | -0.111 | 92.568
12 | 1.165 | 0.01383 | -0.112 | 84.212
12.5 | 1.122 | 0.01452 | -0.113 | 77.305
13 | 1.076 | 0.01528 | -0.113 | 70.449
13.5 | 1.028 | 0.01597 | -0.114 | 64.366
14 | 0.978 | 0.01678 | -0.115 | 58.287

## 146. Re 20M Mach 0.00 (2)
BIGFOIL.COM POLAR EXPORT
goe403
GOE 403 |  |  |  | Cl Max: | 1.954 | at alpha= | 18.5 | deg
XFOIL ncrit=9 |  |  |  | L/D Max: | 161.745 | at alpha= | 6.5 | deg
Re: | 20000000 |  |  | Cd Min: | 0.05547 | at alpha= | 20 | deg
Mach: | 0 |  |  | Cl=0 at alpha= | -3.9369 | deg
|  |  |  | @ Cl=0.1, Cd= | 0.0048615
|  |  |  | @ Cl=0.4, Cd= | 0.0047925
|  |  |  | @ Cl=0.6, Cd= | 0.0056316
alpha (deg) | Cl | Cd | Cm | Cl/Cd
-14 | -1.0722 | 0.01923 | -0.094 | -55.7566
-13.5 | -1.0209 | 0.01651 | -0.0959 | -61.8353
-13 | -0.9683 | 0.01448 | -0.0971 | -66.8715
-12 | -0.8649 | 0.01176 | -0.0977 | -73.5459
-11.5 | -0.8167 | 0.01069 | -0.0969 | -76.3985
-11 | -0.766 | 0.00981 | -0.0963 | -78.0836
-10.5 | -0.7139 | 0.00909 | -0.0958 | -78.5369
-10 | -0.6609 | 0.0085 | -0.0955 | -77.7529
-9.5 | -0.6072 | 0.00797 | -0.0951 | -76.1857
-9 | -0.5533 | 0.0075 | -0.0948 | -73.7733
-8.5 | -0.4991 | 0.00707 | -0.0945 | -70.5941
-8 | -0.4446 | 0.0067 | -0.0943 | -66.3582
-7.5 | -0.3902 | 0.00637 | -0.0939 | -61.2559
-7 | -0.3357 | 0.0061 | -0.0936 | -55.0328
-6.5 | -0.2813 | 0.00589 | -0.0933 | -47.7589
-6 | -0.2272 | 0.00575 | -0.0928 | -39.513
-5.5 | -0.1729 | 0.00552 | -0.0925 | -31.3225
-5 | -0.1178 | 0.00539 | -0.0922 | -21.8553
-4.5 | -0.0624 | 0.00524 | -0.092 | -11.9084
-4 | -0.007 | 0.00509 | -0.0919 | -1.3752
-3.5 | 0.0485 | 0.00494 | -0.0917 | 9.8178
-2.5 | 0.16 | 0.00477 | -0.0915 | 33.543
-2 | 0.2156 | 0.00472 | -0.0913 | 45.678
-1.5 | 0.2712 | 0.00474 | -0.0912 | 57.2152
-1 | 0.327 | 0.00475 | -0.0911 | 68.8421
-0.5 | 0.3827 | 0.00478 | -0.091 | 80.0628
0 | 0.4382 | 0.00482 | -0.0909 | 90.9129
0.5 | 0.4935 | 0.00487 | -0.0908 | 101.3347
1 | 0.5474 | 0.00499 | -0.0905 | 109.6994
1.5 | 0.5977 | 0.0056 | -0.0895 | 106.7321
2 | 0.6479 | 0.00629 | -0.0885 | 103.0048
2.5 | 0.702 | 0.00649 | -0.0882 | 108.1664
3 | 0.7564 | 0.00656 | -0.088 | 115.3049
4.5 | 0.9177 | 0.00677 | -0.0873 | 135.5539
5 | 0.9731 | 0.00618 | -0.0878 | 157.4595
5.5 | 1.0257 | 0.00644 | -0.0873 | 159.2702
6 | 1.0782 | 0.0067 | -0.0868 | 160.9254
6.5 | 1.1306 | 0.00699 | -0.0863 | 161.7454
7 | 1.1819 | 0.00738 | -0.0857 | 160.1491
7.5 | 1.233 | 0.00778 | -0.085 | 158.4833
8 | 1.2836 | 0.00821 | -0.0843 | 156.3459
8.5 | 1.3332 | 0.00872 | -0.0835 | 152.8899
9 | 1.3824 | 0.00924 | -0.0826 | 149.6104
9.5 | 1.4313 | 0.00975 | -0.0817 | 146.8
10 | 1.4794 | 0.01029 | -0.0808 | 143.7707
10.5 | 1.5265 | 0.01089 | -0.0797 | 140.1745
11 | 1.5737 | 0.01141 | -0.0787 | 137.9229
11.5 | 1.6187 | 0.01209 | -0.0773 | 133.8875
12 | 1.6646 | 0.01262 | -0.0761 | 131.9017
12.5 | 1.7077 | 0.01331 | -0.0746 | 128.302
13 | 1.748 | 0.01415 | -0.0725 | 123.5336
13.5 | 1.7898 | 0.01477 | -0.0708 | 121.1781
14 | 1.8271 | 0.01559 | -0.0685 | 117.1969
14.5 | 1.8627 | 0.01638 | -0.0658 | 113.7179
15 | 1.8841 | 0.01733 | -0.0604 | 108.719
15.5 | 1.9015 | 0.01834 | -0.0547 | 103.6805
16 | 1.9186 | 0.01958 | -0.0497 | 97.9877
16.5 | 1.9304 | 0.02134 | -0.0447 | 90.4592
17 | 1.9391 | 0.02361 | -0.0402 | 82.1305
17.5 | 1.9452 | 0.02649 | -0.0366 | 73.4315
18 | 1.9466 | 0.03032 | -0.0338 | 64.2018
18.5 | 1.954 | 0.03541 | -0.0345 | 55.1822
19 | 1.9521 | 0.04057 | -0.0338 | 48.1168
19.5 | 1.9287 | 0.04805 | -0.0329 | 40.1394
20 | 1.9036 | 0.05547 | -0.0318 | 34.3176

## 147. Re 20M Mach 0.10 (1)
BIGFOIL.COM POLAR EXPORT
goe403
GOE 403 |  |  |  | Cl Max: | 1.284 | at alpha= | 9 | deg
JavaFoil+Calcfoil stall+Eppler ext transition |  |  |  | L/D Max: | 205.326 | at alpha= | 4.5 | deg
Re: | 20000000 |  |  | Cd Min: | 0.00377 | at alpha= | -3 | deg
Mach: | 0.1 |  |  | Cl=0 at alpha= | -4.3426 | deg
|  |  |  | @ Cl=0.1, Cd= | 0.004506
|  |  |  | @ Cl=0.4, Cd= | 0.0045975
|  |  |  | @ Cl=0.6, Cd= | 0.0043075
alpha (deg) | Cl | Cd | Cm | Cl/Cd
-16.5 | -0.25 | 0.12313 | -0.03 | -2.028
-16 | -0.265 | 0.11698 | -0.03 | -2.262
-15.5 | -0.28 | 0.11153 | -0.03 | -2.508
-15 | -0.295 | 0.10665 | -0.031 | -2.764
-14.5 | -0.309 | 0.10213 | -0.031 | -3.029
-14 | -0.323 | 0.09743 | -0.031 | -3.319
-13.5 | -0.336 | 0.09286 | -0.031 | -3.622
-13 | -0.348 | 0.0862 | -0.033 | -4.04
-12.5 | -0.358 | 0.08039 | -0.034 | -4.454
-12 | -0.365 | 0.0755 | -0.034 | -4.837
-11.5 | -0.37 | 0.06989 | -0.036 | -5.292
-11 | -0.37 | 0.06582 | -0.036 | -5.627
-10.5 | -0.368 | 0.06109 | -0.038 | -6.017
-10 | -0.36 | 0.05729 | -0.039 | -6.282
-9.5 | -0.349 | 0.05109 | -0.042 | -6.838
-9 | -0.333 | 0.04638 | -0.045 | -7.19
-8.5 | -0.311 | 0.04493 | -0.045 | -6.92
-8 | -0.287 | 0.0393 | -0.049 | -7.306
-7.5 | -0.307 | 0.00547 | -0.073 | -56.047
-7 | -0.266 | 0.00469 | -0.075 | -56.838
-6.5 | -0.221 | 0.00503 | -0.076 | -44.045
-6 | -0.173 | 0.00491 | -0.077 | -35.321
-5.5 | -0.122 | 0.00453 | -0.078 | -26.968
-5 | -0.07 | 0.00476 | -0.079 | -14.689
-4.5 | -0.017 | 0.00437 | -0.08 | -3.845
-4 | 0.037 | 0.00433 | -0.081 | 8.535
-3.5 | 0.091 | 0.00465 | -0.082 | 19.641
-3 | 0.146 | 0.00377 | -0.083 | 38.768
-2.5 | 0.201 | 0.00379 | -0.084 | 53.138
-2 | 0.256 | 0.00411 | -0.085 | 62.462
-1.5 | 0.312 | 0.00412 | -0.086 | 75.665
-1 | 0.368 | 0.00426 | -0.087 | 86.409
-0.5 | 0.423 | 0.00484 | -0.088 | 87.421
0 | 0.482 | 0.00448 | -0.089 | 107.586
0.5 | 0.538 | 0.00422 | -0.09 | 127.475
1 | 0.594 | 0.0043 | -0.091 | 138.151
1.5 | 0.65 | 0.00437 | -0.092 | 148.663
2 | 0.706 | 0.00445 | -0.093 | 158.45
2.5 | 0.762 | 0.00444 | -0.094 | 171.472
3 | 0.817 | 0.0054 | -0.095 | 151.316
3.5 | 0.873 | 0.00545 | -0.096 | 160.248
4 | 0.929 | 0.00578 | -0.097 | 160.628
4.5 | 0.984 | 0.00479 | -0.098 | 205.326
5 | 1.038 | 0.00572 | -0.099 | 181.643
5.5 | 1.088 | 0.007 | -0.1 | 155.424
6 | 1.134 | 0.0074 | -0.101 | 153.225
6.5 | 1.176 | 0.00631 | -0.102 | 186.302
7 | 1.213 | 0.00666 | -0.103 | 182.062
7.5 | 1.243 | 0.00702 | -0.104 | 177.047
8 | 1.265 | 0.00746 | -0.105 | 169.534
8.5 | 1.279 | 0.0079 | -0.106 | 161.97
9 | 1.284 | 0.00843 | -0.107 | 152.424
9.5 | 1.281 | 0.00887 | -0.108 | 144.446
10 | 1.267 | 0.0094 | -0.109 | 134.758
10.5 | 1.245 | 0.00997 | -0.11 | 124.95
11 | 1.215 | 0.01056 | -0.11 | 115.07
11.5 | 1.177 | 0.01326 | -0.111 | 88.783
12 | 1.133 | 0.01407 | -0.112 | 80.574
12.5 | 1.085 | 0.01476 | -0.113 | 73.465
13 | 1.032 | 0.0155 | -0.114 | 66.577
13.5 | 0.977 | 0.01614 | -0.115 | 60.542
14 | 0.921 | 0.01698 | -0.116 | 54.273

## 148. Re 20M Mach 0.10 (2)
BIGFOIL.COM POLAR EXPORT
goe403
GOE 403 |  |  |  | Cl Max: | 1.9038 | at alpha= | 17 | deg
XFOIL ncrit=9 |  |  |  | L/D Max: | 162.023 | at alpha= | 6.5 | deg
Re: | 20000000 |  |  | Cd Min: | 0.07608 | at alpha= | 20 | deg
Mach: | 0.1 |  |  | Cl=0 at alpha= | -3.9321 | deg
|  |  |  | @ Cl=0.1, Cd= | 0.0048302
|  |  |  | @ Cl=0.4, Cd= | 0.004791
|  |  |  | @ Cl=0.6, Cd= | 0.0055879
alpha (deg) | Cl | Cd | Cm | Cl/Cd
-13 | -0.9731 | 0.01867 | -0.0989 | -52.121
-12.5 | -0.9109 | 0.01514 | -0.1032 | -60.1651
-12 | -0.8717 | 0.01354 | -0.1007 | -64.3796
-11.5 | -0.8239 | 0.01214 | -0.0996 | -67.8666
-11 | -0.7742 | 0.01073 | -0.0987 | -72.1528
-10.5 | -0.7224 | 0.00966 | -0.098 | -74.7826
-10 | -0.6691 | 0.00888 | -0.0974 | -75.3491
-9.5 | -0.6147 | 0.00826 | -0.0968 | -74.4189
-9 | -0.5599 | 0.00772 | -0.0964 | -72.5259
-8.5 | -0.5049 | 0.00724 | -0.0959 | -69.7376
-8 | -0.4497 | 0.00684 | -0.0955 | -65.7456
-7.5 | -0.3946 | 0.00647 | -0.0951 | -60.9892
-7 | -0.3395 | 0.00618 | -0.0946 | -54.9353
-6.5 | -0.2845 | 0.00595 | -0.0942 | -47.8151
-6 | -0.2297 | 0.00579 | -0.0937 | -39.6718
-5.5 | -0.1749 | 0.00555 | -0.0932 | -31.5135
-5 | -0.1193 | 0.00541 | -0.0929 | -22.0518
-4.5 | -0.0634 | 0.00527 | -0.0927 | -12.0304
-4 | -0.0076 | 0.0051 | -0.0924 | -1.4902
-3.5 | 0.0484 | 0.00495 | -0.0923 | 9.7778
-3 | 0.1044 | 0.00482 | -0.0921 | 21.6598
-2.5 | 0.1607 | 0.00477 | -0.092 | 33.6897
-2 | 0.2167 | 0.00473 | -0.0918 | 45.814
-1.5 | 0.2727 | 0.00474 | -0.0917 | 57.5316
-1 | 0.3287 | 0.00475 | -0.0916 | 69.2
-0.5 | 0.3847 | 0.00478 | -0.0915 | 80.4812
0 | 0.4406 | 0.00482 | -0.0914 | 91.4108
0.5 | 0.4962 | 0.00487 | -0.0912 | 101.8891
1 | 0.5505 | 0.00499 | -0.0909 | 110.3206
1.5 | 0.601 | 0.0056 | -0.0899 | 107.3214
2.5 | 0.7059 | 0.0065 | -0.0886 | 108.6
3 | 0.7606 | 0.00658 | -0.0884 | 115.5927
4.5 | 0.923 | 0.00679 | -0.0876 | 135.9352
5 | 0.9787 | 0.00621 | -0.088 | 157.6006
5.5 | 1.0317 | 0.00646 | -0.0875 | 159.7059
6 | 1.0847 | 0.00673 | -0.087 | 161.1738
6.5 | 1.1374 | 0.00702 | -0.0865 | 162.0228
7 | 1.1891 | 0.00743 | -0.0857 | 160.0404
7.5 | 1.2406 | 0.00786 | -0.085 | 157.8372
8 | 1.2913 | 0.00834 | -0.0841 | 154.8321
8.5 | 1.3409 | 0.00891 | -0.0831 | 150.4938
9 | 1.3902 | 0.00948 | -0.082 | 146.6456
9.5 | 1.4392 | 0.01004 | -0.0809 | 143.3466
10 | 1.4875 | 0.01062 | -0.0798 | 140.0659
10.5 | 1.5344 | 0.01128 | -0.0784 | 136.0284
11 | 1.5822 | 0.01182 | -0.0773 | 133.8579
11.5 | 1.6268 | 0.01257 | -0.0756 | 129.4193
12 | 1.6732 | 0.01311 | -0.0742 | 127.6278
12.5 | 1.7161 | 0.01387 | -0.0723 | 123.7275
13 | 1.7549 | 0.01482 | -0.0698 | 118.4143
13.5 | 1.7964 | 0.01547 | -0.0677 | 116.1215
14 | 1.8319 | 0.01638 | -0.0647 | 111.8376
14.5 | 1.8598 | 0.01722 | -0.0602 | 108.0023
15 | 1.8737 | 0.01838 | -0.0535 | 101.9423
15.5 | 1.8873 | 0.01985 | -0.0476 | 95.0781
16 | 1.8887 | 0.02232 | -0.0413 | 84.6192
16.5 | 1.8966 | 0.02491 | -0.0369 | 76.1381
17 | 1.9038 | 0.02809 | -0.0338 | 67.775
17.5 | 1.9002 | 0.03431 | -0.0337 | 55.3833
18 | 1.8929 | 0.04026 | -0.0328 | 47.0169
18.5 | 1.875 | 0.04752 | -0.0324 | 39.4571
19 | 1.8465 | 0.05484 | -0.0304 | 33.6707
19.5 | 1.819 | 0.06496 | -0.033 | 28.0018
20 | 1.7918 | 0.07608 | -0.0371 | 23.5515

## 149. Re 20M Mach 0.25 (1)
BIGFOIL.COM POLAR EXPORT
goe403
GOE 403 |  |  |  | Cl Max: | 1.271 | at alpha= | 8 | deg
JavaFoil+Calcfoil stall+Eppler ext transition |  |  |  | L/D Max: | 218.31 | at alpha= | 4.5 | deg
Re: | 20000000 |  |  | Cd Min: | 0.00375 | at alpha= | -2.5 | deg
Mach: | 0.25 |  |  | Cl=0 at alpha= | -4.3454 | deg
|  |  |  | @ Cl=0.1, Cd= | 0.0046007
|  |  |  | @ Cl=0.4, Cd= | 0.0044147
|  |  |  | @ Cl=0.6, Cd= | 0.0042942
alpha (deg) | Cl | Cd | Cm | Cl/Cd
-14.5 | -0.053 | 0.10356 | -0.032 | -0.508
-14 | -0.05 | 0.09759 | -0.033 | -0.514
-13.5 | -0.101 | 0.09441 | -0.033 | -1.072
-13 | -0.157 | 0.08937 | -0.033 | -1.755
-12.5 | -0.198 | 0.08508 | -0.033 | -2.332
-12 | -0.233 | 0.08145 | -0.033 | -2.867
-11.5 | -0.263 | 0.077 | -0.033 | -3.414
-11 | -0.287 | 0.07198 | -0.034 | -3.982
-10.5 | -0.304 | 0.06647 | -0.036 | -4.571
-10 | -0.314 | 0.06096 | -0.038 | -5.15
-9.5 | -0.316 | 0.05656 | -0.039 | -5.59
-9 | -0.311 | 0.05257 | -0.04 | -5.913
-8.5 | -0.299 | 0.0478 | -0.043 | -6.252
-8 | -0.282 | 0.04093 | -0.049 | -6.878
-7.5 | -0.255 | 0.03848 | -0.05 | -6.63
-7 | -0.269 | 0.00484 | -0.077 | -55.503
-6.5 | -0.225 | 0.00515 | -0.078 | -43.635
-6 | -0.177 | 0.00497 | -0.079 | -35.576
-5.5 | -0.125 | 0.00448 | -0.08 | -27.927
-5 | -0.072 | 0.0044 | -0.081 | -16.257
-4.5 | -0.017 | 0.00436 | -0.082 | -3.95
-4 | 0.038 | 0.00425 | -0.083 | 8.916
-3.5 | 0.094 | 0.00465 | -0.084 | 20.15
-3 | 0.15 | 0.00419 | -0.085 | 35.802
-2.5 | 0.207 | 0.00375 | -0.086 | 55.076
-2 | 0.263 | 0.00413 | -0.087 | 63.703
-1.5 | 0.32 | 0.00407 | -0.088 | 78.739
-1 | 0.378 | 0.00416 | -0.089 | 90.821
-0.5 | 0.435 | 0.00482 | -0.09 | 90.265
0 | 0.496 | 0.00451 | -0.091 | 109.868
0.5 | 0.553 | 0.00422 | -0.092 | 131.164
1 | 0.61 | 0.00431 | -0.093 | 141.609
1.5 | 0.668 | 0.00437 | -0.094 | 152.974
2 | 0.725 | 0.00446 | -0.095 | 162.769
2.5 | 0.783 | 0.00441 | -0.096 | 177.309
3 | 0.84 | 0.00549 | -0.097 | 152.903
3.5 | 0.897 | 0.00553 | -0.099 | 162.107
4 | 0.954 | 0.00588 | -0.1 | 162.101
4.5 | 1.011 | 0.00463 | -0.101 | 218.31
5 | 1.066 | 0.00588 | -0.102 | 181.334
5.5 | 1.116 | 0.00724 | -0.103 | 154.168
6 | 1.162 | 0.00619 | -0.104 | 187.85
6.5 | 1.202 | 0.00655 | -0.105 | 183.452
7 | 1.235 | 0.00686 | -0.106 | 180.05
7.5 | 1.259 | 0.00724 | -0.107 | 173.969
8 | 1.271 | 0.00949 | -0.108 | 134.002
8.5 | 1.271 | 0.00828 | -0.109 | 153.468
9 | 1.256 | 0.00891 | -0.11 | 140.938
9.5 | 1.226 | 0.00937 | -0.111 | 130.921
10 | 1.18 | 0.01013 | -0.112 | 116.524
10.5 | 1.118 | 0.01082 | -0.113 | 103.372
11 | 1.042 | 0.01145 | -0.113 | 90.95
11.5 | 0.952 | 0.01437 | -0.114 | 66.269
12 | 0.851 | 0.0151 | -0.115 | 56.351
12.5 | 0.741 | 0.01579 | -0.116 | 46.953
13 | 0.624 | 0.01662 | -0.117 | 37.584

## 150. Re 20M Mach 0.25 (2)
BIGFOIL.COM POLAR EXPORT
goe403
GOE 403 |  |  |  | Cl Max: | 1.5226 | at alpha= | 11 | deg
XFOIL ncrit=9 |  |  |  | L/D Max: | 162.171 | at alpha= | 6 | deg
Re: | 20000000 |  |  | Cd Min: | 0.1482 | at alpha= | 16 | deg
Mach: | 0.25 |  |  | Cl=0 at alpha= | -3.9085 | deg
|  |  |  | @ Cl=0.1, Cd= | 0.0048583
|  |  |  | @ Cl=0.4, Cd= | 0.0047826
|  |  |  | @ Cl=0.6, Cd= | 0.0053902
alpha (deg) | Cl | Cd | Cm | Cl/Cd
-12 | -0.3578 | 0.11351 | -0.0489 | -3.1521
-11.5 | -0.336 | 0.11013 | -0.0504 | -3.0509
-11 | -0.3833 | 0.09085 | -0.0589 | -4.219
-10.5 | -0.3703 | 0.08549 | -0.0614 | -4.3315
-9.5 | -0.6461 | 0.0132 | -0.1076 | -48.947
-9 | -0.5954 | 0.01026 | -0.106 | -58.0312
-8.5 | -0.5379 | 0.00893 | -0.1044 | -60.2352
-8 | -0.4788 | 0.00808 | -0.1031 | -59.2574
-7.5 | -0.4199 | 0.00735 | -0.1018 | -57.1293
-7 | -0.361 | 0.00681 | -0.1006 | -53.0103
-6.5 | -0.3025 | 0.00639 | -0.0995 | -47.3396
-6 | -0.2445 | 0.00608 | -0.0984 | -40.2138
-5 | -0.1279 | 0.00553 | -0.0968 | -23.1284
-4.5 | -0.0692 | 0.00537 | -0.0963 | -12.8864
-4 | -0.0107 | 0.00517 | -0.0958 | -2.0696
-3.5 | 0.0478 | 0.00502 | -0.0954 | 9.5219
-3 | 0.1059 | 0.00484 | -0.095 | 21.8802
-2.5 | 0.1644 | 0.00479 | -0.0948 | 34.3215
-2 | 0.2226 | 0.00474 | -0.0945 | 46.962
-1.5 | 0.2804 | 0.00474 | -0.0943 | 59.1561
-1 | 0.3384 | 0.00476 | -0.0941 | 71.0924
-0.5 | 0.3963 | 0.00478 | -0.094 | 82.9079
0 | 0.454 | 0.00482 | -0.0939 | 94.1909
0.5 | 0.5113 | 0.00489 | -0.0937 | 104.5603
1 | 0.5674 | 0.005 | -0.0933 | 113.48
1.5 | 0.6192 | 0.00562 | -0.0922 | 110.1779
2 | 0.6704 | 0.00641 | -0.091 | 104.5866
3 | 0.7839 | 0.00664 | -0.0904 | 118.0572
4 | 0.8965 | 0.00681 | -0.0897 | 131.6446
4.5 | 0.952 | 0.00691 | -0.0892 | 137.7713
5 | 1.0099 | 0.00633 | -0.0895 | 159.5419
5.5 | 1.0652 | 0.00661 | -0.0887 | 161.1498
6 | 1.1206 | 0.00691 | -0.0879 | 162.1708
7 | 1.2284 | 0.00785 | -0.0856 | 156.4841
7.5 | 1.2796 | 0.00862 | -0.0838 | 148.4455
8 | 1.3274 | 0.00968 | -0.0814 | 137.1281
8.5 | 1.3694 | 0.01118 | -0.078 | 122.4866
9 | 1.4137 | 0.01239 | -0.075 | 114.1001
9.5 | 1.4557 | 0.01375 | -0.0717 | 105.8691
10 | 1.4941 | 0.01534 | -0.0678 | 97.399
10.5 | 1.4978 | 0.02147 | -0.0594 | 69.7625
11 | 1.5226 | 0.02444 | -0.0543 | 62.2995
11.5 | 1.5144 | 0.02875 | -0.0447 | 52.6748
12 | 1.5153 | 0.03113 | -0.0372 | 48.6765
12.5 | 1.4951 | 0.03617 | -0.0303 | 41.3354
13 | 1.446 | 0.0453 | -0.0258 | 31.9205
13.5 | 1.4436 | 0.05034 | -0.0249 | 28.677
14 | 1.4107 | 0.06013 | -0.0267 | 23.4608
14.5 | 1.3833 | 0.07087 | -0.031 | 19.5188
15 | 1.3478 | 0.08456 | -0.0383 | 15.939
15.5 | 1.3184 | 0.09885 | -0.0469 | 13.3374
16 | 1.1575 | 0.1482 | -0.0799 | 7.8104

## 151. Re 20M Mach 0.50 (1)
BIGFOIL.COM POLAR EXPORT
goe403
GOE 403 |  |  |  | Cl Max: | 1.284 | at alpha= | 6.5 | deg
JavaFoil+Calcfoil stall+Eppler ext transition |  |  |  | L/D Max: | 200.307 | at alpha= | 4 | deg
Re: | 20000000 |  |  | Cd Min: | 0.00415 | at alpha= | -2 | deg
Mach: | 0.5 |  |  | Cl=0 at alpha= | -4.3443 | deg
|  |  |  | @ Cl=0.1, Cd= | 0.0047548
|  |  |  | @ Cl=0.4, Cd= | 0.0044141
|  |  |  | @ Cl=0.6, Cd= | 0.00446
alpha (deg) | Cl | Cd | Cm | Cl/Cd
-20 | -0.751 | 0.15794 | -0.035 | -4.757
-19.5 | -0.729 | 0.15453 | -0.036 | -4.718
-19 | -0.707 | 0.14912 | -0.036 | -4.74
-18.5 | -0.686 | 0.13315 | -0.038 | -5.151
-18 | -0.663 | 0.12917 | -0.038 | -5.135
-17.5 | -0.641 | 0.12163 | -0.039 | -5.267
-17 | -0.617 | 0.11701 | -0.039 | -5.276
-16.5 | -0.594 | 0.11197 | -0.039 | -5.305
-16 | -0.572 | 0.10337 | -0.04 | -5.53
-15.5 | -0.547 | 0.10427 | -0.04 | -5.242
-15 | -0.523 | 0.10027 | -0.039 | -5.211
-14.5 | -0.498 | 0.09742 | -0.039 | -5.115
-14 | -0.475 | 0.08944 | -0.04 | -5.312
-13.5 | -0.451 | 0.08603 | -0.04 | -5.241
-13 | -0.427 | 0.08255 | -0.04 | -5.174
-12.5 | -0.403 | 0.07877 | -0.041 | -5.118
-12 | -0.379 | 0.07472 | -0.041 | -5.075
-11.5 | -0.355 | 0.07733 | -0.041 | -4.591
-11 | -0.331 | 0.07142 | -0.042 | -4.633
-10.5 | -0.307 | 0.06527 | -0.043 | -4.701
-10 | -0.283 | 0.06016 | -0.045 | -4.702
-9.5 | -0.259 | 0.05481 | -0.046 | -4.723
-9 | -0.235 | 0.05067 | -0.049 | -4.634
-8.5 | -0.211 | 0.04631 | -0.051 | -4.548
-8 | -0.186 | 0.04253 | -0.053 | -4.377
-7.5 | -0.158 | 0.04995 | -0.042 | -3.167
-7 | -0.133 | 0.04958 | -0.041 | -2.687
-6.5 | -0.167 | 0.041 | -0.047 | -4.074
-6 | -0.183 | 0.00498 | -0.088 | -36.771
-5.5 | -0.134 | 0.00488 | -0.089 | -27.381
-5 | -0.078 | 0.00468 | -0.09 | -16.591
-4.5 | -0.019 | 0.00499 | -0.092 | -3.784
-4 | 0.042 | 0.00439 | -0.093 | 9.523
-3.5 | 0.104 | 0.00478 | -0.094 | 21.684
-3 | 0.167 | 0.0047 | -0.095 | 35.412
-2.5 | 0.23 | 0.0043 | -0.096 | 53.482
-2 | 0.294 | 0.00415 | -0.097 | 70.857
-1.5 | 0.358 | 0.00467 | -0.099 | 76.687
-1 | 0.422 | 0.00428 | -0.1 | 98.679
-0.5 | 0.486 | 0.0043 | -0.101 | 113.097
0 | 0.554 | 0.00469 | -0.102 | 118.087
0.5 | 0.618 | 0.00437 | -0.103 | 141.343
1 | 0.682 | 0.00444 | -0.104 | 153.53
1.5 | 0.746 | 0.0045 | -0.105 | 165.602
2 | 0.81 | 0.00468 | -0.107 | 173.251
2.5 | 0.874 | 0.00478 | -0.108 | 182.955
3 | 0.938 | 0.00597 | -0.109 | 157.054
3.5 | 1.001 | 0.00626 | -0.11 | 159.843
4 | 1.064 | 0.00531 | -0.111 | 200.307
4.5 | 1.127 | 0.0064 | -0.112 | 176.24
5 | 1.187 | 0.00747 | -0.114 | 158.936
5.5 | 1.237 | 0.00687 | -0.115 | 179.991
6 | 1.273 | 0.00741 | -0.116 | 171.831
6.5 | 1.284 | 0.00792 | -0.117 | 162.15
7 | 1.238 | 0.00867 | -0.118 | 142.764
7.5 | 0.758 | 0.00937 | -0.119 | 80.84
8 | 0.79 | 0.01007 | -0.12 | 78.425
8.5 | 0.822 | 0.0109 | -0.121 | 75.381
9 | 0.854 | 0.01223 | -0.123 | 69.805
9.5 | 0.886 | 0.01345 | -0.124 | 65.878
10 | 0.9 | 0.01832 | -0.122 | 49.135
10.5 | 0.915 | 0.02157 | -0.121 | 42.436
11 | 0.934 | 0.02521 | -0.12 | 37.05
11.5 | 0.894 | 0.04802 | -0.107 | 18.626

## 152. Re 20M Mach 0.50 (2)
BIGFOIL.COM POLAR EXPORT
goe403
GOE 403 |  |  |  | Cl Max: | 1.3184 | at alpha= | 8 | deg
XFOIL ncrit=9 |  |  |  | L/D Max: | 163.951 | at alpha= | 5 | deg
Re: | 20000000 |  |  | Cd Min: | 0.15142 | at alpha= | 13 | deg
Mach: | 0.5 |  |  | Cl=0 at alpha= | -3.786 | deg
|  |  |  | @ Cl=0.1, Cd= | 0.005134
|  |  |  | @ Cl=0.4, Cd= | 0.0048057
|  |  |  | @ Cl=0.6, Cd= | 0.0049998
alpha (deg) | Cl | Cd | Cm | Cl/Cd
-11.5 | -0.3052 | 0.1232 | -0.0509 | -2.4773
-11 | -0.2884 | 0.11626 | -0.0541 | -2.4806
-10.5 | -0.2792 | 0.10754 | -0.0579 | -2.5962
-10 | -0.2617 | 0.10124 | -0.0609 | -2.5849
-8.5 | -0.223 | 0.08105 | -0.0701 | -2.7514
-8 | -0.1963 | 0.07783 | -0.0712 | -2.5222
-7.5 | -0.2009 | 0.0698 | -0.074 | -2.8782
-7 | -0.2023 | 0.0648 | -0.0737 | -3.1219
-6.5 | -0.2031 | 0.05737 | -0.0791 | -3.5402
-6 | -0.2035 | 0.04254 | -0.0961 | -4.7837
-5.5 | -0.1696 | 0.03066 | -0.1078 | -5.5316
-5 | -0.1351 | 0.0172 | -0.1151 | -7.8547
-4 | -0.0306 | 0.00561 | -0.1119 | -5.4545
-3.5 | 0.0409 | 0.00532 | -0.11 | 7.688
-3 | 0.1108 | 0.0051 | -0.1085 | 21.7255
-2.5 | 0.1793 | 0.00489 | -0.1074 | 36.6667
-2 | 0.2475 | 0.00483 | -0.1066 | 51.2422
-1.5 | 0.3144 | 0.0048 | -0.1059 | 65.5
-1 | 0.3811 | 0.0048 | -0.1054 | 79.3958
-0.5 | 0.4474 | 0.00482 | -0.105 | 92.8216
0 | 0.5135 | 0.00485 | -0.1047 | 105.8763
0.5 | 0.5788 | 0.00494 | -0.1043 | 117.166
1 | 0.6426 | 0.00512 | -0.1037 | 125.5078
1.5 | 0.7008 | 0.00572 | -0.1022 | 122.5175
2 | 0.7573 | 0.00664 | -0.1002 | 114.0512
2.5 | 0.8224 | 0.00679 | -0.0996 | 121.1193
3 | 0.8874 | 0.00696 | -0.0988 | 127.5
3.5 | 0.9524 | 0.00706 | -0.0979 | 134.9008
4 | 1.0178 | 0.00724 | -0.0969 | 140.5801
5 | 1.1493 | 0.00701 | -0.0942 | 163.9515
5.5 | 1.2134 | 0.00757 | -0.0916 | 160.2906
6 | 1.2488 | 0.01007 | -0.0837 | 124.0119
6.5 | 1.2701 | 0.01356 | -0.0738 | 93.6652
7 | 1.304 | 0.0177 | -0.066 | 73.6723
8 | 1.3184 | 0.02717 | -0.0456 | 48.5241
8.5 | 1.2907 | 0.03232 | -0.0349 | 39.935
9 | 1.2581 | 0.03939 | -0.0296 | 31.9396
9.5 | 1.224 | 0.04843 | -0.0295 | 25.2736
10 | 1.1892 | 0.05938 | -0.0333 | 20.0269
10.5 | 1.1544 | 0.07205 | -0.0397 | 16.0222
11 | 1.1222 | 0.08634 | -0.0484 | 12.9975
11.5 | 1.0951 | 0.10178 | -0.0585 | 10.7595
12 | 1.0728 | 0.11847 | -0.0696 | 9.0555
12.5 | 1.0583 | 0.13558 | -0.0804 | 7.8057
13 | 1.055 | 0.15142 | -0.0891 | 6.9674