## index
index | Re | Mach | Datasource
1 | 50000 | 0 | JavaFoil+Calcfoil stall+Eppler ext transition
2 | 50000 | 0 | XFOIL ncrit=9
3 | 50000 | 0.1 | JavaFoil+Calcfoil stall+Eppler ext transition
4 | 50000 | 0.1 | XFOIL ncrit=9
5 | 50000 | 0.25 | JavaFoil+Calcfoil stall+Eppler ext transition
6 | 50000 | 0.25 | XFOIL ncrit=9
7 | 50000 | 0.5 | JavaFoil+Calcfoil stall+Eppler ext transition
8 | 50000 | 0.5 | XFOIL ncrit=9
9 | 100000 | 0 | JavaFoil+Calcfoil stall+Eppler ext transition
10 | 100000 | 0 | XFOIL ncrit=9
11 | 100000 | 0.1 | JavaFoil+Calcfoil stall+Eppler ext transition
12 | 100000 | 0.1 | XFOIL ncrit=9
13 | 100000 | 0.25 | JavaFoil+Calcfoil stall+Eppler ext transition
14 | 100000 | 0.25 | XFOIL ncrit=9
15 | 100000 | 0.5 | JavaFoil+Calcfoil stall+Eppler ext transition
16 | 100000 | 0.5 | XFOIL ncrit=9
17 | 250000 | 0 | JavaFoil+Calcfoil stall+Eppler ext transition
18 | 250000 | 0 | XFOIL ncrit=9
19 | 250000 | 0.1 | JavaFoil+Calcfoil stall+Eppler ext transition
20 | 250000 | 0.1 | XFOIL ncrit=9
21 | 250000 | 0.25 | JavaFoil+Calcfoil stall+Eppler ext transition
22 | 250000 | 0.25 | XFOIL ncrit=9
23 | 250000 | 0.5 | JavaFoil+Calcfoil stall+Eppler ext transition
24 | 250000 | 0.5 | XFOIL ncrit=9
25 | 500000 | 0 | JavaFoil+Calcfoil stall+Eppler ext transition
26 | 500000 | 0 | XFOIL ncrit=9
27 | 500000 | 0.1 | JavaFoil+Calcfoil stall+Eppler ext transition
28 | 500000 | 0.1 | XFOIL ncrit=9
29 | 500000 | 0.25 | JavaFoil+Calcfoil stall+Eppler ext transition
30 | 500000 | 0.25 | XFOIL ncrit=9
31 | 500000 | 0.5 | JavaFoil+Calcfoil stall+Eppler ext transition
32 | 500000 | 0.5 | XFOIL ncrit=9
33 | 750000 | 0 | JavaFoil+Calcfoil stall+Eppler ext transition
34 | 750000 | 0 | XFOIL ncrit=9
35 | 750000 | 0.1 | JavaFoil+Calcfoil stall+Eppler ext transition
36 | 750000 | 0.1 | XFOIL ncrit=9
37 | 750000 | 0.25 | JavaFoil+Calcfoil stall+Eppler ext transition
38 | 750000 | 0.25 | XFOIL ncrit=9
39 | 750000 | 0.5 | JavaFoil+Calcfoil stall+Eppler ext transition
40 | 750000 | 0.5 | XFOIL ncrit=9
41 | 1000000 | 0 | JavaFoil+Calcfoil stall+Eppler ext transition
42 | 1000000 | 0 | XFOIL ncrit=9
43 | 1000000 | 0.1 | JavaFoil+Calcfoil stall+Eppler ext transition
44 | 1000000 | 0.1 | XFOIL ncrit=9
45 | 1000000 | 0.25 | JavaFoil+Calcfoil stall+Eppler ext transition
46 | 1000000 | 0.25 | XFOIL ncrit=9
47 | 1000000 | 0.5 | JavaFoil+Calcfoil stall+Eppler ext transition
48 | 1000000 | 0.5 | XFOIL ncrit=9
49 | 2000000 | 0 | JavaFoil+Calcfoil stall+Eppler ext transition
50 | 2000000 | 0 | XFOIL ncrit=9
51 | 2000000 | 0.1 | JavaFoil+Calcfoil stall+Eppler ext transition
52 | 2000000 | 0.1 | XFOIL ncrit=9
53 | 2000000 | 0.25 | JavaFoil+Calcfoil stall+Eppler ext transition
54 | 2000000 | 0.25 | XFOIL ncrit=9
55 | 2000000 | 0.5 | JavaFoil+Calcfoil stall+Eppler ext transition
56 | 2000000 | 0.5 | XFOIL ncrit=9
57 | 3000000 | 0 | JavaFoil+Calcfoil stall+Eppler ext transition
58 | 3000000 | 0 | XFOIL ncrit=9
59 | 3000000 | 0.1 | JavaFoil+Calcfoil stall+Eppler ext transition
60 | 3000000 | 0.1 | XFOIL ncrit=9
61 | 3000000 | 0.25 | JavaFoil+Calcfoil stall+Eppler ext transition
62 | 3000000 | 0.25 | XFOIL ncrit=9
63 | 3000000 | 0.5 | JavaFoil+Calcfoil stall+Eppler ext transition
64 | 3000000 | 0.5 | XFOIL ncrit=9
65 | 4000000 | 0 | JavaFoil+Calcfoil stall+Eppler ext transition
66 | 4000000 | 0 | XFOIL ncrit=9
67 | 4000000 | 0.1 | JavaFoil+Calcfoil stall+Eppler ext transition
68 | 4000000 | 0.1 | XFOIL ncrit=9
69 | 4000000 | 0.25 | JavaFoil+Calcfoil stall+Eppler ext transition
70 | 4000000 | 0.25 | XFOIL ncrit=9
71 | 4000000 | 0.5 | JavaFoil+Calcfoil stall+Eppler ext transition
72 | 4000000 | 0.5 | XFOIL ncrit=9
73 | 5000000 | 0 | JavaFoil+Calcfoil stall+Eppler ext transition
74 | 5000000 | 0 | XFOIL ncrit=9
75 | 5000000 | 0.1 | JavaFoil+Calcfoil stall+Eppler ext transition
76 | 5000000 | 0.1 | XFOIL ncrit=9
77 | 5000000 | 0.25 | JavaFoil+Calcfoil stall+Eppler ext transition
78 | 5000000 | 0.25 | XFOIL ncrit=9
79 | 5000000 | 0.5 | JavaFoil+Calcfoil stall+Eppler ext transition
80 | 5000000 | 0.5 | XFOIL ncrit=9
81 | 6000000 | 0 | JavaFoil+Calcfoil stall+Eppler ext transition
82 | 6000000 | 0 | XFOIL ncrit=9
83 | 6000000 | 0.1 | JavaFoil+Calcfoil stall+Eppler ext transition
84 | 6000000 | 0.1 | XFOIL ncrit=9
85 | 6000000 | 0.25 | JavaFoil+Calcfoil stall+Eppler ext transition
86 | 6000000 | 0.25 | XFOIL ncrit=9
87 | 6000000 | 0.5 | JavaFoil+Calcfoil stall+Eppler ext transition
88 | 6000000 | 0.5 | XFOIL ncrit=9
89 | 7000000 | 0 | JavaFoil+Calcfoil stall+Eppler ext transition
90 | 7000000 | 0 | XFOIL ncrit=9
91 | 7000000 | 0.1 | JavaFoil+Calcfoil stall+Eppler ext transition
92 | 7000000 | 0.1 | XFOIL ncrit=9
93 | 7000000 | 0.25 | JavaFoil+Calcfoil stall+Eppler ext transition
94 | 7000000 | 0.25 | XFOIL ncrit=9
95 | 7000000 | 0.5 | JavaFoil+Calcfoil stall+Eppler ext transition
96 | 7000000 | 0.5 | XFOIL ncrit=9
97 | 8000000 | 0 | JavaFoil+Calcfoil stall+Eppler ext transition
98 | 8000000 | 0 | XFOIL ncrit=9
99 | 8000000 | 0.1 | JavaFoil+Calcfoil stall+Eppler ext transition
100 | 8000000 | 0.1 | XFOIL ncrit=9
101 | 8000000 | 0.25 | JavaFoil+Calcfoil stall+Eppler ext transition
102 | 8000000 | 0.25 | XFOIL ncrit=9
103 | 8000000 | 0.5 | JavaFoil+Calcfoil stall+Eppler ext transition
104 | 8000000 | 0.5 | XFOIL ncrit=9
105 | 10000000 | 0 | JavaFoil+Calcfoil stall+Eppler ext transition
106 | 10000000 | 0 | XFOIL ncrit=9
107 | 10000000 | 0.1 | JavaFoil+Calcfoil stall+Eppler ext transition
108 | 10000000 | 0.1 | XFOIL ncrit=9
109 | 10000000 | 0.25 | JavaFoil+Calcfoil stall+Eppler ext transition
110 | 10000000 | 0.25 | XFOIL ncrit=9
111 | 10000000 | 0.5 | JavaFoil+Calcfoil stall+Eppler ext transition
112 | 10000000 | 0.5 | XFOIL ncrit=9
113 | 12000000 | 0 | JavaFoil+Calcfoil stall+Eppler ext transition
114 | 12000000 | 0 | XFOIL ncrit=9
115 | 12000000 | 0.1 | JavaFoil+Calcfoil stall+Eppler ext transition
116 | 12000000 | 0.1 | XFOIL ncrit=9
117 | 12000000 | 0.25 | JavaFoil+Calcfoil stall+Eppler ext transition
118 | 12000000 | 0.25 | XFOIL ncrit=9
119 | 12000000 | 0.5 | JavaFoil+Calcfoil stall+Eppler ext transition
120 | 12000000 | 0.5 | XFOIL ncrit=9
121 | 14000000 | 0 | JavaFoil+Calcfoil stall+Eppler ext transition
122 | 14000000 | 0 | XFOIL ncrit=9
123 | 14000000 | 0.1 | JavaFoil+Calcfoil stall+Eppler ext transition
124 | 14000000 | 0.1 | XFOIL ncrit=9
125 | 14000000 | 0.25 | JavaFoil+Calcfoil stall+Eppler ext transition
126 | 14000000 | 0.25 | XFOIL ncrit=9
127 | 14000000 | 0.5 | JavaFoil+Calcfoil stall+Eppler ext transition
128 | 14000000 | 0.5 | XFOIL ncrit=9
129 | 16000000 | 0 | JavaFoil+Calcfoil stall+Eppler ext transition
130 | 16000000 | 0 | XFOIL ncrit=9
131 | 16000000 | 0.1 | JavaFoil+Calcfoil stall+Eppler ext transition
132 | 16000000 | 0.1 | XFOIL ncrit=9
133 | 16000000 | 0.25 | JavaFoil+Calcfoil stall+Eppler ext transition
134 | 16000000 | 0.25 | XFOIL ncrit=9
135 | 16000000 | 0.5 | JavaFoil+Calcfoil stall+Eppler ext transition
136 | 16000000 | 0.5 | XFOIL ncrit=9
137 | 18000000 | 0 | JavaFoil+Calcfoil stall+Eppler ext transition
138 | 18000000 | 0 | XFOIL ncrit=9
139 | 18000000 | 0.1 | JavaFoil+Calcfoil stall+Eppler ext transition
140 | 18000000 | 0.1 | XFOIL ncrit=9
141 | 18000000 | 0.25 | JavaFoil+Calcfoil stall+Eppler ext transition
142 | 18000000 | 0.25 | XFOIL ncrit=9
143 | 18000000 | 0.5 | JavaFoil+Calcfoil stall+Eppler ext transition
144 | 18000000 | 0.5 | XFOIL ncrit=9
145 | 20000000 | 0 | JavaFoil+Calcfoil stall+Eppler ext transition
146 | 20000000 | 0 | XFOIL ncrit=9
147 | 20000000 | 0.1 | JavaFoil+Calcfoil stall+Eppler ext transition
148 | 20000000 | 0.1 | XFOIL ncrit=9
149 | 20000000 | 0.25 | JavaFoil+Calcfoil stall+Eppler ext transition
150 | 20000000 | 0.25 | XFOIL ncrit=9
151 | 20000000 | 0.5 | JavaFoil+Calcfoil stall+Eppler ext transition
152 | 20000000 | 0.5 | XFOIL ncrit=9

## 1. Re 50k Mach 0.00 (1)
BIGFOIL.COM POLAR EXPORT
NACA63-615 a=0.8
NACA63-615 a=0.8 |  |  |  | Cl Max: | 1.493 | at alpha= | 9 | deg
JavaFoil+Calcfoil stall+Eppler ext transition |  |  |  | L/D Max: | 42.969 | at alpha= | 5.5 | deg
Re: | 50000 |  |  | Cd Min: | 0.01884 | at alpha= | -3.5 | deg
Mach: | 0 |  |  | Cl=0 at alpha= | -4.6837 | deg
|  |  |  | @ Cl=0.1, Cd= | 0.018862
|  |  |  | @ Cl=0.4, Cd= | 0.020845
|  |  |  | @ Cl=0.6, Cd= | 0.019701
alpha (deg) | Cl | Cd | Cm | Cl/Cd
-20 | -0.599 | 0.31963 | -0.025 | -1.873
-19.5 | -0.613 | 0.29046 | -0.027 | -2.109
-19 | -0.626 | 0.27305 | -0.027 | -2.291
-18.5 | -0.638 | 0.25621 | -0.027 | -2.489
-18 | -0.648 | 0.23919 | -0.029 | -2.711
-17.5 | -0.657 | 0.23072 | -0.027 | -2.849
-17 | -0.665 | 0.21184 | -0.027 | -3.138
-16.5 | -0.671 | 0.19894 | -0.035 | -3.373
-16 | -0.674 | 0.18002 | -0.036 | -3.745
-15.5 | -0.675 | 0.16837 | -0.037 | -4.008
-15 | -0.673 | 0.16239 | -0.037 | -4.142
-14.5 | -0.667 | 0.14924 | -0.038 | -4.472
-14 | -0.659 | 0.14351 | -0.038 | -4.592
-13.5 | -0.647 | 0.13402 | -0.039 | -4.831
-13 | -0.632 | 0.12415 | -0.04 | -5.094
-12.5 | -0.614 | 0.11562 | -0.041 | -5.312
-12 | -0.592 | 0.10875 | -0.039 | -5.442
-11.5 | -0.567 | 0.1023 | -0.04 | -5.54
-11 | -0.538 | 0.09605 | -0.04 | -5.605
-10.5 | -0.507 | 0.08956 | -0.041 | -5.661
-10 | -0.473 | 0.08257 | -0.042 | -5.726
-9.5 | -0.436 | 0.07752 | -0.042 | -5.623
-9 | -0.397 | 0.07323 | -0.043 | -5.42
-8.5 | -0.355 | 0.06871 | -0.043 | -5.174
-8 | -0.312 | 0.06449 | -0.044 | -4.832
-7.5 | -0.267 | 0.06069 | -0.045 | -4.394
-7 | -0.221 | 0.05692 | -0.046 | -3.879
-6.5 | -0.174 | 0.05344 | -0.047 | -3.259
-6 | -0.127 | 0.051 | -0.048 | -2.487
-5.5 | -0.079 | 0.04818 | -0.049 | -1.639
-5 | -0.031 | 0.04594 | -0.051 | -0.667
-4.5 | 0.018 | 0.04372 | -0.054 | 0.414
-4 | 0.083 | 0.01887 | -0.104 | 4.407
-3.5 | 0.144 | 0.01884 | -0.105 | 7.65
-3 | 0.191 | 0.02169 | -0.097 | 8.806
-2.5 | 0.249 | 0.02138 | -0.098 | 11.621
-2 | 0.307 | 0.02111 | -0.098 | 14.544
-1.5 | 0.365 | 0.02091 | -0.099 | 17.466
-1 | 0.424 | 0.0208 | -0.1 | 20.374
-0.5 | 0.483 | 0.01962 | -0.101 | 24.608
0 | 0.553 | 0.01908 | -0.102 | 28.995
0.5 | 0.612 | 0.01986 | -0.103 | 30.798
1 | 0.67 | 0.02024 | -0.104 | 33.093
1.5 | 0.728 | 0.02106 | -0.104 | 34.563
2 | 0.786 | 0.02138 | -0.11 | 36.742
2.5 | 0.839 | 0.02194 | -0.11 | 38.247
3 | 0.896 | 0.02253 | -0.111 | 39.761
3.5 | 0.952 | 0.02324 | -0.111 | 40.955
4 | 1.006 | 0.02405 | -0.111 | 41.833
4.5 | 1.059 | 0.02492 | -0.111 | 42.479
5 | 1.11 | 0.02589 | -0.111 | 42.869
5.5 | 1.16 | 0.02699 | -0.111 | 42.969
6 | 1.209 | 0.02815 | -0.111 | 42.943
6.5 | 1.257 | 0.0294 | -0.111 | 42.745
7 | 1.302 | 0.03084 | -0.112 | 42.207
7.5 | 1.377 | 0.03391 | -0.115 | 40.62
8 | 1.42 | 0.03553 | -0.115 | 39.974
8.5 | 1.459 | 0.03727 | -0.115 | 39.146
9 | 1.493 | 0.03906 | -0.115 | 38.217
9.5 | 1.285 | 0.07229 | -0.056 | 17.777
10 | 1.309 | 0.07721 | -0.054 | 16.959
10.5 | 1.329 | 0.08249 | -0.051 | 16.114
11 | 1.346 | 0.08967 | -0.05 | 15.015
11.5 | 1.36 | 0.09596 | -0.049 | 14.168
12 | 1.365 | 0.1019 | -0.048 | 13.396
12.5 | 1.366 | 0.10957 | -0.047 | 12.462
13 | 1.361 | 0.11884 | -0.046 | 11.456
13.5 | 1.352 | 0.12616 | -0.044 | 10.72
14 | 1.339 | 0.13567 | -0.044 | 9.872

## 2. Re 50k Mach 0.00 (2)
BIGFOIL.COM POLAR EXPORT
NACA63-615 a=0.8
NACA63-615 a=0.8 |  |  |  | Cl Max: | 1.3945 | at alpha= | 13.5 | deg
XFOIL ncrit=9 |  |  |  | L/D Max: | 24.0652 | at alpha= | 11.5 | deg
Re: | 50000 |  |  | Cd Min: | 0.24516 | at alpha= | 18.5 | deg
Mach: | 0 |  |  | Cl=0 at alpha= | 1.8292 | deg
|  |  |  | @ Cl=0.1, Cd= | 0.049965
|  |  |  | @ Cl=0.4, Cd= | 0.072362
|  |  |  | @ Cl=0.6, Cd= | 0.095048
alpha (deg) | Cl | Cd | Cm | Cl/Cd
-11.5 | -0.3331 | 0.13867 | -0.0399 | -2.4021
-11 | -0.3206 | 0.13239 | -0.0363 | -2.4216
-10.5 | -0.3195 | 0.12774 | -0.0326 | -2.5012
-10 | -0.3308 | 0.12465 | -0.0287 | -2.6538
-9.5 | -0.3414 | 0.12136 | -0.0247 | -2.8131
-9 | -0.3501 | 0.11775 | -0.0207 | -2.9732
-8.5 | -0.3601 | 0.11421 | -0.0166 | -3.153
-8 | -0.3745 | 0.11104 | -0.0123 | -3.3727
-7.5 | -0.4007 | 0.10879 | -0.0074 | -3.6832
-6.5 | -0.6023 | 0.06721 | -0.0444 | -8.9615
-6 | -0.5764 | 0.05425 | -0.0533 | -10.6249
-5.5 | -0.5356 | 0.04745 | -0.0568 | -11.2877
-5 | -0.4907 | 0.04259 | -0.0585 | -11.5215
-4.5 | -0.4476 | 0.03955 | -0.0586 | -11.3173
-4 | -0.4037 | 0.03728 | -0.0584 | -10.8289
-3.5 | -0.361 | 0.03574 | -0.0575 | -10.1007
-2.5 | -0.2903 | 0.03424 | -0.0498 | -8.4784
-2 | -0.2825 | 0.0366 | -0.0383 | -7.7186
-1.5 | -0.2755 | 0.03773 | -0.0274 | -7.3019
-1 | -0.2657 | 0.03789 | -0.0182 | -7.0124
-0.5 | -0.2585 | 0.03731 | -0.009 | -6.9284
0 | -0.2103 | 0.03747 | -0.0101 | -5.6125
0.5 | -0.1584 | 0.03787 | -0.0168 | -4.1827
1 | -0.1039 | 0.03955 | -0.0238 | -2.6271
1.5 | -0.0472 | 0.04183 | -0.0307 | -1.1284
2 | 0.0245 | 0.04563 | -0.0401 | 0.53693
2.5 | 0.102 | 0.05008 | -0.0502 | 2.0367
3 | 0.168 | 0.05429 | -0.0576 | 3.0945
3.5 | 0.2247 | 0.05792 | -0.0631 | 3.8795
4 | 0.2847 | 0.06245 | -0.0688 | 4.5588
4.5 | 0.3329 | 0.06652 | -0.0724 | 5.0045
5 | 0.3699 | 0.06963 | -0.0741 | 5.3124
5.5 | 0.4187 | 0.07406 | -0.0776 | 5.6535
6 | 0.467 | 0.07914 | -0.081 | 5.9009
6.5 | 0.4966 | 0.08245 | -0.0817 | 6.023
7 | 0.5365 | 0.08732 | -0.084 | 6.1441
8 | 0.6153 | 0.09691 | -0.0878 | 6.3492
8.5 | 0.6563 | 0.10206 | -0.0896 | 6.4305
9 | 0.7598 | 0.09853 | -0.0868 | 7.7114
9.5 | 0.8221 | 0.09984 | -0.0861 | 8.2342
10 | 0.8631 | 0.1019 | -0.0848 | 8.4701
10.5 | 0.916 | 0.10231 | -0.0826 | 8.9532
11 | 0.994 | 0.09781 | -0.0781 | 10.1626
11.5 | 1.2769 | 0.05306 | -0.0589 | 24.0652
12 | 1.283 | 0.05641 | -0.0532 | 22.7442
12.5 | 1.3087 | 0.06113 | -0.05 | 21.4085
13 | 1.3669 | 0.06586 | -0.0488 | 20.7546
13.5 | 1.3945 | 0.07262 | -0.0473 | 19.2027
14 | 1.3691 | 0.0814 | -0.0451 | 16.8194
14.5 | 1.3831 | 0.08972 | -0.0444 | 15.4157
15 | 1.3318 | 0.10155 | -0.045 | 13.1147
16.5 | 0.9668 | 0.21627 | -0.1157 | 4.4703
17 | 0.9716 | 0.22194 | -0.12 | 4.3778
17.5 | 0.9784 | 0.22837 | -0.1245 | 4.2843
18 | 0.993 | 0.23552 | -0.1282 | 4.2162
18.5 | 1.0188 | 0.24516 | -0.1303 | 4.1557

## 3. Re 50k Mach 0.10 (1)
BIGFOIL.COM POLAR EXPORT
NACA63-615 a=0.8
NACA63-615 a=0.8 |  |  |  | Cl Max: | 1.496 | at alpha= | 9 | deg
JavaFoil+Calcfoil stall+Eppler ext transition |  |  |  | L/D Max: | 42.818 | at alpha= | 5.5 | deg
Re: | 50000 |  |  | Cd Min: | 0.01884 | at alpha= | -3.5 | deg
Mach: | 0.1 |  |  | Cl=0 at alpha= | -4.6837 | deg
|  |  |  | @ Cl=0.1, Cd= | 0.019692
|  |  |  | @ Cl=0.4, Cd= | 0.020944
|  |  |  | @ Cl=0.6, Cd= | 0.019441
alpha (deg) | Cl | Cd | Cm | Cl/Cd
-20 | -0.552 | 0.34408 | -0.025 | -1.604
-19.5 | -0.569 | 0.30315 | -0.026 | -1.877
-19 | -0.585 | 0.28289 | -0.027 | -2.068
-18.5 | -0.6 | 0.26837 | -0.027 | -2.236
-18 | -0.614 | 0.24943 | -0.027 | -2.462
-17.5 | -0.626 | 0.24151 | -0.026 | -2.594
-17 | -0.637 | 0.22182 | -0.027 | -2.872
-16.5 | -0.646 | 0.20646 | -0.027 | -3.127
-16 | -0.653 | 0.18803 | -0.035 | -3.471
-15.5 | -0.656 | 0.1748 | -0.036 | -3.755
-15 | -0.657 | 0.16159 | -0.037 | -4.066
-14.5 | -0.655 | 0.15282 | -0.038 | -4.283
-14 | -0.649 | 0.14383 | -0.038 | -4.509
-13.5 | -0.639 | 0.13371 | -0.039 | -4.781
-13 | -0.626 | 0.12676 | -0.04 | -4.941
-12.5 | -0.61 | 0.11743 | -0.041 | -5.192
-12 | -0.589 | 0.11047 | -0.04 | -5.332
-11.5 | -0.565 | 0.10477 | -0.04 | -5.392
-11 | -0.538 | 0.09626 | -0.04 | -5.584
-10.5 | -0.507 | 0.08972 | -0.041 | -5.65
-10 | -0.473 | 0.08332 | -0.042 | -5.68
-9.5 | -0.437 | 0.07832 | -0.042 | -5.578
-9 | -0.398 | 0.07255 | -0.043 | -5.484
-8.5 | -0.357 | 0.06941 | -0.043 | -5.139
-8 | -0.313 | 0.06502 | -0.044 | -4.811
-7.5 | -0.268 | 0.06055 | -0.045 | -4.421
-7 | -0.222 | 0.05726 | -0.046 | -3.872
-6.5 | -0.175 | 0.05371 | -0.047 | -3.257
-6 | -0.127 | 0.051 | -0.048 | -2.498
-5.5 | -0.079 | 0.04833 | -0.049 | -1.642
-5 | -0.031 | 0.04605 | -0.051 | -0.669
-4.5 | 0.018 | 0.04382 | -0.054 | 0.415
-4 | 0.08 | 0.02007 | -0.1 | 3.998
-3.5 | 0.145 | 0.01884 | -0.105 | 7.687
-3 | 0.192 | 0.02179 | -0.097 | 8.804
-2.5 | 0.25 | 0.02152 | -0.098 | 11.594
-2 | 0.308 | 0.02119 | -0.099 | 14.555
-1.5 | 0.367 | 0.021 | -0.1 | 17.468
-1 | 0.426 | 0.0209 | -0.101 | 20.366
-0.5 | 0.485 | 0.02084 | -0.102 | 23.282
0 | 0.556 | 0.01915 | -0.102 | 29.032
0.5 | 0.615 | 0.01954 | -0.103 | 31.461
1 | 0.673 | 0.02034 | -0.104 | 33.102
1.5 | 0.731 | 0.02114 | -0.105 | 34.588
2 | 0.789 | 0.02162 | -0.106 | 36.507
2.5 | 0.843 | 0.02206 | -0.111 | 38.22
3 | 0.9 | 0.02267 | -0.111 | 39.705
3.5 | 0.956 | 0.02338 | -0.111 | 40.901
4 | 1.01 | 0.02419 | -0.111 | 41.761
4.5 | 1.063 | 0.02509 | -0.112 | 42.381
5 | 1.115 | 0.02604 | -0.112 | 42.808
5.5 | 1.165 | 0.0272 | -0.112 | 42.818
6 | 1.214 | 0.02838 | -0.112 | 42.763
6.5 | 1.262 | 0.02962 | -0.112 | 42.601
7 | 1.306 | 0.03111 | -0.112 | 41.981
7.5 | 1.383 | 0.03424 | -0.116 | 40.389
8 | 1.426 | 0.0359 | -0.116 | 39.706
8.5 | 1.463 | 0.03766 | -0.116 | 38.858
9 | 1.496 | 0.03947 | -0.116 | 37.907
9.5 | 1.289 | 0.07257 | -0.056 | 17.756
10 | 1.312 | 0.07779 | -0.054 | 16.86
10.5 | 1.331 | 0.0842 | -0.051 | 15.805
11 | 1.346 | 0.09055 | -0.05 | 14.868
11.5 | 1.358 | 0.09705 | -0.049 | 13.991
12 | 1.361 | 0.10345 | -0.048 | 13.157
12.5 | 1.359 | 0.11153 | -0.047 | 12.187
13 | 1.352 | 0.11844 | -0.045 | 11.413
13.5 | 1.34 | 0.12737 | -0.045 | 10.519
14 | 1.323 | 0.13719 | -0.044 | 9.643

## 4. Re 50k Mach 0.10 (2)
BIGFOIL.COM POLAR EXPORT
NACA63-615 a=0.8
NACA63-615 a=0.8 |  |  |  | Cl Max: | 1.386 | at alpha= | 13.5 | deg
XFOIL ncrit=9 |  |  |  | L/D Max: | 23.7409 | at alpha= | 11.5 | deg
Re: | 50000 |  |  | Cd Min: | 0.24636 | at alpha= | 18.5 | deg
Mach: | 0.1 |  |  | Cl=0 at alpha= | 1.8468 | deg
|  |  |  | @ Cl=0.1, Cd= | 0.050294
|  |  |  | @ Cl=0.4, Cd= | 0.072597
|  |  |  | @ Cl=0.6, Cd= | 0.095069
alpha (deg) | Cl | Cd | Cm | Cl/Cd
-11.5 | -0.3301 | 0.13887 | -0.0398 | -2.377
-11 | -0.3213 | 0.13315 | -0.0363 | -2.4131
-10.5 | -0.3196 | 0.12842 | -0.0326 | -2.4887
-10 | -0.3309 | 0.12531 | -0.0287 | -2.6407
-9.5 | -0.3413 | 0.12201 | -0.0247 | -2.7973
-9 | -0.3495 | 0.11835 | -0.0207 | -2.9531
-8.5 | -0.359 | 0.11475 | -0.0167 | -3.1285
-8 | -0.3728 | 0.11153 | -0.0124 | -3.3426
-7.5 | -0.3978 | 0.10919 | -0.0076 | -3.6432
-6.5 | -0.6039 | 0.06862 | -0.044 | -8.8006
-6 | -0.5811 | 0.05557 | -0.0527 | -10.4571
-5.5 | -0.5417 | 0.04847 | -0.0563 | -11.176
-5 | -0.4965 | 0.04334 | -0.0585 | -11.4559
-4.5 | -0.4532 | 0.04008 | -0.0586 | -11.3074
-4 | -0.4085 | 0.0377 | -0.0586 | -10.8355
-3.5 | -0.3658 | 0.03607 | -0.0577 | -10.1414
-3 | -0.3232 | 0.03467 | -0.0567 | -9.3222
-2.5 | -0.2893 | 0.03413 | -0.0516 | -8.4764
-2 | -0.2834 | 0.03664 | -0.0393 | -7.7347
-1.5 | -0.2745 | 0.03794 | -0.0288 | -7.2351
-1 | -0.2665 | 0.03812 | -0.0189 | -6.9911
-0.5 | -0.2584 | 0.03763 | -0.0098 | -6.8669
0 | -0.217 | 0.03762 | -0.0091 | -5.7682
0.5 | -0.1617 | 0.03803 | -0.0163 | -4.2519
1 | -0.1075 | 0.03966 | -0.0232 | -2.7105
1.5 | -0.0505 | 0.04194 | -0.0303 | -1.2041
2 | 0.0223 | 0.04573 | -0.0399 | 0.48764
2.5 | 0.103 | 0.05047 | -0.0505 | 2.0408
3 | 0.1651 | 0.05426 | -0.0573 | 3.0428
3.5 | 0.2259 | 0.05827 | -0.0634 | 3.8768
4 | 0.2876 | 0.06305 | -0.0694 | 4.5615
4.5 | 0.3281 | 0.06633 | -0.0718 | 4.9465
5 | 0.3708 | 0.06992 | -0.0744 | 5.3032
5.5 | 0.4224 | 0.07465 | -0.0783 | 5.6584
6 | 0.4607 | 0.07891 | -0.0803 | 5.8383
6.5 | 0.5003 | 0.08299 | -0.0823 | 6.0284
7 | 0.5336 | 0.08737 | -0.0837 | 6.1074
7.5 | 0.5849 | 0.09312 | -0.0872 | 6.2811
8.5 | 0.6606 | 0.10289 | -0.0902 | 6.4204
9 | 0.6803 | 0.10701 | -0.0899 | 6.3573
9.5 | 0.814 | 0.10088 | -0.0861 | 8.069
10 | 0.8855 | 0.10064 | -0.0846 | 8.7987
10.5 | 0.9057 | 0.10407 | -0.0828 | 8.7028
11 | 0.978 | 0.10077 | -0.0787 | 9.7053
11.5 | 1.2756 | 0.05373 | -0.0578 | 23.7409
12 | 1.2775 | 0.05798 | -0.0525 | 22.0335
12.5 | 1.3133 | 0.06228 | -0.0494 | 21.087
13 | 1.3614 | 0.06749 | -0.0479 | 20.1719
13.5 | 1.386 | 0.07449 | -0.0465 | 18.6065
14 | 1.352 | 0.08403 | -0.0447 | 16.0895
14.5 | 1.3034 | 0.09596 | -0.0454 | 13.5827
15 | 1.2297 | 0.11285 | -0.051 | 10.8968
15.5 | 1.1613 | 0.13371 | -0.0612 | 8.6852
16 | 0.9953 | 0.1907 | -0.0994 | 5.2192
17 | 0.9741 | 0.2229 | -0.1209 | 4.3701
17.5 | 0.9811 | 0.22931 | -0.1254 | 4.2785
18 | 0.9959 | 0.23653 | -0.1291 | 4.2105
18.5 | 1.0224 | 0.24636 | -0.1312 | 4.15

## 5. Re 50k Mach 0.25 (1)
BIGFOIL.COM POLAR EXPORT
NACA63-615 a=0.8
NACA63-615 a=0.8 |  |  |  | Cl Max: | 1.485 | at alpha= | 8.5 | deg
JavaFoil+Calcfoil stall+Eppler ext transition |  |  |  | L/D Max: | 42.004 | at alpha= | 5.5 | deg
Re: | 50000 |  |  | Cd Min: | 0.01918 | at alpha= | 0 | deg
Mach: | 0.25 |  |  | Cl=0 at alpha= | -4.6863 | deg
|  |  |  | @ Cl=0.1, Cd= | 0.020494
|  |  |  | @ Cl=0.4, Cd= | 0.021504
|  |  |  | @ Cl=0.6, Cd= | 0.019576
alpha (deg) | Cl | Cd | Cm | Cl/Cd
-18 | -0.285 | 0.52236 | -0.028 | -0.546
-17.5 | -0.336 | 0.42014 | -0.027 | -0.799
-17 | -0.381 | 0.35799 | -0.027 | -1.065
-16.5 | -0.422 | 0.29099 | -0.028 | -1.451
-16 | -0.459 | 0.26759 | -0.026 | -1.715
-15.5 | -0.491 | 0.22837 | -0.028 | -2.15
-15 | -0.518 | 0.20505 | -0.028 | -2.527
-14.5 | -0.54 | 0.18436 | -0.029 | -2.928
-14 | -0.557 | 0.16911 | -0.037 | -3.292
-13.5 | -0.566 | 0.15615 | -0.029 | -3.625
-13 | -0.571 | 0.1442 | -0.039 | -3.961
-12.5 | -0.569 | 0.13174 | -0.04 | -4.321
-12 | -0.561 | 0.11854 | -0.042 | -4.735
-11.5 | -0.547 | 0.10986 | -0.042 | -4.982
-11 | -0.527 | 0.10134 | -0.041 | -5.204
-10.5 | -0.503 | 0.12361 | -0.042 | -4.067
-10 | -0.473 | 0.08739 | -0.042 | -5.417
-9.5 | -0.44 | 0.08172 | -0.043 | -5.384
-9 | -0.403 | 0.07549 | -0.044 | -5.337
-8.5 | -0.363 | 0.07116 | -0.044 | -5.096
-8 | -0.319 | 0.06665 | -0.045 | -4.783
-7.5 | -0.273 | 0.06204 | -0.045 | -4.405
-7 | -0.227 | 0.05788 | -0.046 | -3.916
-6.5 | -0.179 | 0.05483 | -0.048 | -3.265
-6 | -0.131 | 0.05167 | -0.049 | -2.526
-5.5 | -0.081 | 0.04894 | -0.05 | -1.662
-5 | -0.032 | 0.04661 | -0.052 | -0.678
-4.5 | 0.019 | 0.04448 | -0.054 | 0.419
-4 | 0.082 | 0.0206 | -0.103 | 3.988
-3.5 | 0.143 | 0.02024 | -0.104 | 7.063
-3 | 0.197 | 0.02233 | -0.099 | 8.803
-2.5 | 0.256 | 0.02198 | -0.1 | 11.643
-2 | 0.316 | 0.02171 | -0.101 | 14.555
-1.5 | 0.376 | 0.02154 | -0.102 | 17.459
-1 | 0.436 | 0.02145 | -0.103 | 20.331
-0.5 | 0.497 | 0.02141 | -0.104 | 23.209
0 | 0.571 | 0.01918 | -0.105 | 29.763
0.5 | 0.631 | 0.02 | -0.105 | 31.556
1 | 0.691 | 0.02082 | -0.106 | 33.182
1.5 | 0.751 | 0.02132 | -0.107 | 35.21
2 | 0.81 | 0.02225 | -0.108 | 36.416
2.5 | 0.865 | 0.02282 | -0.109 | 37.916
3 | 0.923 | 0.02338 | -0.114 | 39.474
3.5 | 0.979 | 0.02418 | -0.114 | 40.485
4 | 1.034 | 0.02509 | -0.114 | 41.218
4.5 | 1.088 | 0.02603 | -0.114 | 41.801
5 | 1.141 | 0.02718 | -0.114 | 41.97
5.5 | 1.191 | 0.02836 | -0.114 | 42.004
6 | 1.241 | 0.02969 | -0.114 | 41.797
6.5 | 1.289 | 0.03108 | -0.114 | 41.464
7 | 1.333 | 0.03273 | -0.115 | 40.746
7.5 | 1.411 | 0.03613 | -0.118 | 39.067
8 | 1.45 | 0.03796 | -0.119 | 38.213
8.5 | 1.485 | 0.04007 | -0.118 | 37.067
9 | 1.281 | 0.06996 | -0.057 | 18.303
9.5 | 1.303 | 0.07528 | -0.055 | 17.303
10 | 1.319 | 0.08231 | -0.052 | 16.027
10.5 | 1.331 | 0.08825 | -0.05 | 15.079
11 | 1.337 | 0.09587 | -0.05 | 13.942
11.5 | 1.335 | 0.10392 | -0.047 | 12.843
12 | 1.321 | 0.11252 | -0.046 | 11.739
12.5 | 1.298 | 0.12201 | -0.045 | 10.64
13 | 1.267 | 0.13252 | -0.044 | 9.56
13.5 | 1.227 | 0.14471 | -0.042 | 8.478

## 6. Re 50k Mach 0.25 (2)
BIGFOIL.COM POLAR EXPORT
NACA63-615 a=0.8
NACA63-615 a=0.8 |  |  |  | Cl Max: | 1.2943 | at alpha= | 13 | deg
XFOIL ncrit=9 |  |  |  | L/D Max: | 19.6309 | at alpha= | 12 | deg
Re: | 50000 |  |  | Cd Min: | 0.22349 | at alpha= | 18 | deg
Mach: | 0.25 |  |  | Cl=0 at alpha= | 1.8848 | deg
|  |  |  | @ Cl=0.1, Cd= | 0.051711
|  |  |  | @ Cl=0.4, Cd= | 0.074202
|  |  |  | @ Cl=0.6, Cd= | 0.096796
alpha (deg) | Cl | Cd | Cm | Cl/Cd
-11 | -0.3256 | 0.13737 | -0.0361 | -2.3702
-10.5 | -0.3215 | 0.13221 | -0.0325 | -2.4317
-10 | -0.332 | 0.12901 | -0.0287 | -2.5734
-9.5 | -0.3418 | 0.12562 | -0.0248 | -2.7209
-9 | -0.3476 | 0.12166 | -0.0209 | -2.8571
-8.5 | -0.3535 | 0.11767 | -0.0171 | -3.0042
-8 | -0.3651 | 0.11426 | -0.013 | -3.1953
-7.5 | -0.3835 | 0.11141 | -0.0086 | -3.4422
-7 | -0.3904 | 0.10724 | -0.0049 | -3.6404
-6.5 | -0.574 | 0.08396 | -0.0292 | -6.8366
-6 | -0.5928 | 0.06892 | -0.0401 | -8.6013
-5.5 | -0.572 | 0.0549 | -0.0527 | -10.4189
-5 | -0.5291 | 0.04793 | -0.0571 | -11.039
-4.5 | -0.484 | 0.04333 | -0.0585 | -11.1701
-4 | -0.4356 | 0.04033 | -0.0595 | -10.8009
-3.5 | -0.3902 | 0.03812 | -0.0591 | -10.2361
-3 | -0.3464 | 0.03663 | -0.0581 | -9.4567
-2.5 | -0.2974 | 0.03494 | -0.0583 | -8.5117
-2 | -0.2827 | 0.03669 | -0.0467 | -7.7051
-1.5 | -0.2759 | 0.03868 | -0.0345 | -7.1329
-1 | -0.2676 | 0.03943 | -0.0238 | -6.7867
0 | -0.2441 | 0.0386 | -0.0065 | -6.3238
0.5 | -0.1775 | 0.03901 | -0.014 | -4.5501
1 | -0.1269 | 0.0403 | -0.0204 | -3.1489
1.5 | -0.0685 | 0.04251 | -0.0277 | -1.6114
2 | 0.0205 | 0.04726 | -0.0405 | 0.43377
2.5 | 0.094 | 0.05134 | -0.0498 | 1.8309
3 | 0.1665 | 0.05582 | -0.0584 | 2.9828
3.5 | 0.2284 | 0.06018 | -0.0647 | 3.7953
4 | 0.2744 | 0.06333 | -0.0681 | 4.3329
4.5 | 0.3286 | 0.06759 | -0.0726 | 4.8617
5 | 0.3872 | 0.0729 | -0.0776 | 5.3114
5.5 | 0.4164 | 0.07587 | -0.0783 | 5.4883
6 | 0.4644 | 0.08048 | -0.0815 | 5.7704
6.5 | 0.4995 | 0.0848 | -0.083 | 5.8903
7 | 0.5552 | 0.09066 | -0.087 | 6.124
7.5 | 0.5845 | 0.09463 | -0.0876 | 6.1767
8 | 0.6187 | 0.09941 | -0.0889 | 6.2237
8.5 | 0.6668 | 0.10505 | -0.0911 | 6.3475
9 | 0.7973 | 0.09985 | -0.0877 | 7.985
9.5 | 0.8154 | 0.10379 | -0.0865 | 7.8562
10 | 0.8864 | 0.10405 | -0.0848 | 8.519
10.5 | 0.9008 | 0.10832 | -0.0834 | 8.3161
11 | 0.9493 | 0.10875 | -0.0803 | 8.7292
11.5 | 1.002 | 0.10678 | -0.0755 | 9.3838
12 | 1.2711 | 0.06475 | -0.0494 | 19.6309
12.5 | 1.2892 | 0.07093 | -0.0469 | 18.1757
13 | 1.2943 | 0.07876 | -0.0456 | 16.4335
13.5 | 1.2841 | 0.08828 | -0.0454 | 14.5458
14 | 1.2251 | 0.10324 | -0.0496 | 11.8665
14.5 | 1.1545 | 0.12334 | -0.059 | 9.3603
15.5 | 0.9942 | 0.1857 | -0.0989 | 5.3538
16 | 1.0061 | 0.19801 | -0.1041 | 5.0811
16.5 | 0.752 | 0.20461 | -0.0997 | 3.6753
17 | 0.7467 | 0.20927 | -0.1032 | 3.5681
17.5 | 0.7519 | 0.21601 | -0.1062 | 3.4809
18 | 0.7599 | 0.22349 | -0.1092 | 3.4002

## 7. Re 50k Mach 0.50 (1)
BIGFOIL.COM POLAR EXPORT
NACA63-615 a=0.8
NACA63-615 a=0.8 |  |  |  | Cl Max: | 1.47 | at alpha= | 7 | deg
JavaFoil+Calcfoil stall+Eppler ext transition |  |  |  | L/D Max: | 38.403 | at alpha= | 5 | deg
Re: | 50000 |  |  | Cd Min: | 0.02087 | at alpha= | -3.5 | deg
Mach: | 0.5 |  |  | Cl=0 at alpha= | -4.6875 | deg
|  |  |  | @ Cl=0.1, Cd= | 0.037676
|  |  |  | @ Cl=0.4, Cd= | 0.023966
|  |  |  | @ Cl=0.6, Cd= | 0.022915
alpha (deg) | Cl | Cd | Cm | Cl/Cd
-20 | -0.864 | 0.43975 | -0.056 | -1.964
-19.5 | -0.836 | 0.43192 | -0.056 | -1.936
-19 | -0.808 | 0.43979 | -0.056 | -1.838
-18.5 | -0.778 | 0.41823 | -0.054 | -1.861
-18 | -0.75 | 0.38904 | -0.054 | -1.929
-17.5 | -0.723 | 0.38044 | -0.054 | -1.899
-17 | -0.695 | 0.3716 | -0.054 | -1.87
-16.5 | -0.667 | 0.58162 | -0.054 | -1.146
-16 | -0.637 | 0.33849 | -0.052 | -1.883
-15.5 | -0.609 | 0.33912 | -0.051 | -1.796
-15 | -0.581 | 0.32751 | -0.052 | -1.775
-14.5 | -0.553 | 0.32497 | -0.052 | -1.703
-14 | -0.525 | 0.31724 | -0.052 | -1.656
-13.5 | -0.497 | 0.31267 | -0.053 | -1.591
-13 | -0.468 | 0.27812 | -0.049 | -1.683
-12.5 | -0.44 | 0.2673 | -0.049 | -1.646
-12 | -0.412 | 0.26292 | -0.049 | -1.567
-11.5 | -0.384 | 0.25894 | -0.05 | -1.482
-11 | -0.356 | 0.25537 | -0.05 | -1.393
-10.5 | -0.327 | 0.23487 | -0.045 | -1.392
-10 | -0.299 | 0.21446 | -0.045 | -1.394
-9.5 | -0.271 | 0.36146 | -0.047 | -0.749
-9 | -0.242 | 0.15728 | -0.033 | -1.54
-8.5 | -0.346 | 0.09868 | -0.046 | -3.506
-8 | -0.324 | 0.08569 | -0.047 | -3.779
-7.5 | -0.287 | 0.07383 | -0.048 | -3.886
-7 | -0.243 | 0.06636 | -0.049 | -3.66
-6.5 | -0.194 | 0.06044 | -0.05 | -3.217
-6 | -0.143 | 0.05622 | -0.052 | -2.545
-5.5 | -0.09 | 0.05259 | -0.054 | -1.706
-5 | -0.035 | 0.04931 | -0.055 | -0.709
-4.5 | 0.021 | 0.04663 | -0.057 | 0.444
-4 | 0.077 | 0.04434 | -0.061 | 1.741
-3.5 | 0.158 | 0.02087 | -0.114 | 7.551
-3 | 0.217 | 0.02484 | -0.109 | 8.744
-2.5 | 0.283 | 0.02441 | -0.11 | 11.59
-2 | 0.35 | 0.02411 | -0.111 | 14.504
-1.5 | 0.416 | 0.02392 | -0.112 | 17.392
-1 | 0.483 | 0.02384 | -0.113 | 20.243
-0.5 | 0.55 | 0.02388 | -0.114 | 23.017
0 | 0.636 | 0.02222 | -0.115 | 28.606
0.5 | 0.702 | 0.02273 | -0.116 | 30.904
1 | 0.769 | 0.02336 | -0.116 | 32.901
1.5 | 0.833 | 0.02327 | -0.117 | 35.799
2 | 0.897 | 0.02451 | -0.118 | 36.612
2.5 | 0.954 | 0.0255 | -0.118 | 37.435
3 | 1.017 | 0.02688 | -0.119 | 37.83
3.5 | 1.078 | 0.02808 | -0.119 | 38.387
4 | 1.138 | 0.02969 | -0.119 | 38.329
4.5 | 1.196 | 0.03115 | -0.12 | 38.397
5 | 1.251 | 0.03258 | -0.125 | 38.403
5.5 | 1.304 | 0.03441 | -0.126 | 37.889
6 | 1.353 | 0.03656 | -0.125 | 36.993
6.5 | 1.435 | 0.04113 | -0.13 | 34.89
7 | 1.47 | 0.04399 | -0.13 | 33.404
7.5 | 1.27 | 0.06408 | -0.064 | 19.813
8 | 1.278 | 0.07172 | -0.058 | 17.817
8.5 | 1.265 | 0.08164 | -0.055 | 15.496
9 | 1.195 | 0.09881 | -0.049 | 12.099
9.5 | 0.778 | 0.1847 | -0.045 | 4.215
10 | 0.805 | 0.20563 | -0.046 | 3.915
10.5 | 0.832 | 0.24453 | -0.054 | 3.403
11 | 0.859 | 0.24227 | -0.054 | 3.544
11.5 | 0.886 | 0.27506 | -0.062 | 3.223
12 | 0.912 | 0.28854 | -0.061 | 3.162

## 8. Re 50k Mach 0.50 (2)
BIGFOIL.COM POLAR EXPORT
NACA63-615 a=0.8
NACA63-615 a=0.8 |  |  |  | Cl Max: | 1.187 | at alpha= | 20 | deg
XFOIL ncrit=9 |  |  |  | L/D Max: | 7.1546 | at alpha= | 10 | deg
Re: | 50000 |  |  | Cd Min: | 0.30562 | at alpha= | 20 | deg
Mach: | 0.5 |  |  | Cl=0 at alpha= | 2.0663 | deg
|  |  |  | @ Cl=0.1, Cd= | 0.058172
|  |  |  | @ Cl=0.4, Cd= | 0.080591
|  |  |  | @ Cl=0.6, Cd= | 0.098609
alpha (deg) | Cl | Cd | Cm | Cl/Cd
-9.5 | -0.3401 | 0.13956 | -0.0251 | -2.4369
-9 | -0.3481 | 0.13594 | -0.0216 | -2.5607
-8.5 | -0.3418 | 0.13032 | -0.0184 | -2.6228
-8 | -0.3479 | 0.12628 | -0.015 | -2.755
-7.5 | -0.3559 | 0.12231 | -0.0116 | -2.9098
-7 | -0.3825 | 0.11954 | -0.0081 | -3.1998
-6.5 | -0.4677 | 0.10568 | -0.0215 | -4.4256
-6 | -0.5101 | 0.09884 | -0.0211 | -5.1609
-5 | -0.5767 | 0.08036 | -0.0293 | -7.1765
-4.5 | -0.5843 | 0.0706 | -0.035 | -8.2762
-4 | -0.5677 | 0.05972 | -0.0452 | -9.506
-3 | -0.3877 | 0.04651 | -0.0721 | -8.3358
-2.5 | -0.3127 | 0.04454 | -0.0754 | -7.0207
-2 | -0.2393 | 0.0432 | -0.0782 | -5.5394
-1.5 | -0.2145 | 0.04463 | -0.0678 | -4.8062
-1 | -0.2732 | 0.04243 | -0.0487 | -6.4388
-0.5 | -0.2667 | 0.04451 | -0.0339 | -5.9919
0.5 | -0.2522 | 0.04438 | -0.0094 | -5.6827
1 | -0.2019 | 0.0447 | -0.0097 | -4.5168
1.5 | -0.104 | 0.04795 | -0.0244 | -2.1689
2 | -0.0092 | 0.05271 | -0.0381 | -0.17454
2.5 | 0.0602 | 0.05595 | -0.0466 | 1.076
3 | 0.134 | 0.06007 | -0.0554 | 2.2307
3.5 | 0.2113 | 0.0653 | -0.0645 | 3.2358
4 | 0.2671 | 0.06934 | -0.0697 | 3.852
4.5 | 0.3159 | 0.07303 | -0.0735 | 4.3256
5 | 0.3791 | 0.07843 | -0.0792 | 4.8336
5.5 | 0.4201 | 0.08267 | -0.0817 | 5.0816
6 | 0.482 | 0.08868 | -0.0866 | 5.4353
6.5 | 0.5129 | 0.09251 | -0.0875 | 5.5443
7 | 0.5524 | 0.09757 | -0.0895 | 5.6616
7.5 | 0.6454 | 0.0996 | -0.09 | 6.4799
8 | 0.6987 | 0.10342 | -0.0904 | 6.7559
8.5 | 0.7375 | 0.10777 | -0.0906 | 6.8433
9 | 0.7861 | 0.11199 | -0.0905 | 7.0194
9.5 | 0.8123 | 0.11695 | -0.0904 | 6.9457
10 | 0.8647 | 0.12086 | -0.0896 | 7.1546
10.5 | 0.8784 | 0.12687 | -0.0899 | 6.9236
11 | 0.9248 | 0.1305 | -0.0883 | 7.0866
11.5 | 0.9323 | 0.13777 | -0.0897 | 6.7671
12 | 0.9619 | 0.14271 | -0.0889 | 6.7402
12.5 | 0.9794 | 0.14963 | -0.0899 | 6.5455
13 | 0.9753 | 0.16087 | -0.0955 | 6.0627
13.5 | 0.9847 | 0.17087 | -0.0999 | 5.7629
14 | 0.9917 | 0.18176 | -0.1055 | 5.4561
14.5 | 1.0066 | 0.19205 | -0.1102 | 5.2413
15 | 1.013 | 0.20375 | -0.1173 | 4.9718
15.5 | 1.0253 | 0.21502 | -0.1237 | 4.7684
16 | 1.0182 | 0.23349 | -0.1385 | 4.3608
16.5 | 1.0494 | 0.24603 | -0.1421 | 4.2653
17 | 1.0588 | 0.252 | -0.1484 | 4.2016
17.5 | 1.0828 | 0.2624 | -0.1529 | 4.1265
18 | 1.1157 | 0.27561 | -0.156 | 4.0481
18.5 | 1.1223 | 0.27885 | -0.1633 | 4.0247
19 | 1.144 | 0.28809 | -0.1683 | 3.971
19.5 | 1.1796 | 0.30396 | -0.1709 | 3.8808
20 | 1.187 | 0.30562 | -0.1787 | 3.8839

## 9. Re 100k Mach 0.00 (1)
BIGFOIL.COM POLAR EXPORT
NACA63-615 a=0.8
NACA63-615 a=0.8 |  |  |  | Cl Max: | 1.576 | at alpha= | 10.5 | deg
JavaFoil+Calcfoil stall+Eppler ext transition |  |  |  | L/D Max: | 60.434 | at alpha= | 6.5 | deg
Re: | 100000 |  |  | Cd Min: | 0.01379 | at alpha= | -2 | deg
Mach: | 0 |  |  | Cl=0 at alpha= | -4.6864 | deg
|  |  |  | @ Cl=0.1, Cd= | 0.015047
|  |  |  | @ Cl=0.4, Cd= | 0.013923
|  |  |  | @ Cl=0.6, Cd= | 0.014914
alpha (deg) | Cl | Cd | Cm | Cl/Cd
-20 | -0.599 | 0.27026 | -0.026 | -2.215
-19.5 | -0.613 | 0.2451 | -0.027 | -2.5
-19 | -0.626 | 0.22925 | -0.028 | -2.729
-18.5 | -0.638 | 0.22042 | -0.034 | -2.897
-18 | -0.649 | 0.21105 | -0.036 | -3.077
-17.5 | -0.657 | 0.1972 | -0.028 | -3.334
-17 | -0.666 | 0.18288 | -0.036 | -3.641
-16.5 | -0.672 | 0.17135 | -0.038 | -3.919
-16 | -0.675 | 0.16333 | -0.039 | -4.132
-15.5 | -0.675 | 0.15247 | -0.039 | -4.43
-15 | -0.673 | 0.14194 | -0.04 | -4.743
-14.5 | -0.668 | 0.13096 | -0.04 | -5.101
-14 | -0.659 | 0.1247 | -0.04 | -5.289
-13.5 | -0.648 | 0.11781 | -0.041 | -5.5
-13 | -0.633 | 0.10952 | -0.042 | -5.781
-12.5 | -0.615 | 0.10251 | -0.043 | -5.998
-12 | -0.592 | 0.09733 | -0.04 | -6.082
-11.5 | -0.567 | 0.09135 | -0.04 | -6.205
-11 | -0.538 | 0.08591 | -0.041 | -6.268
-10.5 | -0.507 | 0.07985 | -0.042 | -6.351
-10 | -0.473 | 0.07386 | -0.042 | -6.403
-9.5 | -0.436 | 0.06976 | -0.043 | -6.25
-9 | -0.397 | 0.06531 | -0.044 | -6.077
-8.5 | -0.356 | 0.06236 | -0.044 | -5.703
-8 | -0.312 | 0.05841 | -0.045 | -5.337
-7.5 | -0.267 | 0.05489 | -0.047 | -4.862
-7 | -0.221 | 0.05169 | -0.047 | -4.273
-6.5 | -0.174 | 0.04871 | -0.049 | -3.578
-6 | -0.127 | 0.04631 | -0.049 | -2.74
-5.5 | -0.079 | 0.04368 | -0.052 | -1.811
-5 | -0.037 | 0.0166 | -0.1 | -2.199
-4.5 | 0.022 | 0.01531 | -0.105 | 1.464
-4 | 0.083 | 0.01508 | -0.105 | 5.517
-3.5 | 0.144 | 0.01496 | -0.106 | 9.635
-3 | 0.196 | 0.01496 | -0.101 | 13.122
-2.5 | 0.255 | 0.01481 | -0.102 | 17.253
-2 | 0.328 | 0.01379 | -0.108 | 23.778
-1.5 | 0.389 | 0.0139 | -0.108 | 27.982
-1 | 0.45 | 0.01403 | -0.109 | 32.074
-0.5 | 0.511 | 0.01419 | -0.109 | 36.001
0 | 0.559 | 0.01474 | -0.109 | 37.923
0.5 | 0.618 | 0.01499 | -0.11 | 41.221
1 | 0.677 | 0.01528 | -0.11 | 44.289
1.5 | 0.735 | 0.0156 | -0.111 | 47.13
2 | 0.794 | 0.01595 | -0.111 | 49.743
2.5 | 0.848 | 0.01637 | -0.112 | 51.806
3 | 0.905 | 0.01679 | -0.112 | 53.935
3.5 | 0.963 | 0.01729 | -0.112 | 55.671
4 | 1.019 | 0.0178 | -0.113 | 57.25
4.5 | 1.075 | 0.01833 | -0.113 | 58.617
5 | 1.129 | 0.01896 | -0.113 | 59.518
5.5 | 1.182 | 0.01967 | -0.114 | 60.063
6 | 1.233 | 0.02044 | -0.114 | 60.348
6.5 | 1.284 | 0.02124 | -0.114 | 60.434
7 | 1.332 | 0.02221 | -0.115 | 59.967
7.5 | 1.382 | 0.02882 | -0.115 | 47.943
8 | 1.425 | 0.03026 | -0.116 | 47.095
8.5 | 1.466 | 0.03177 | -0.116 | 46.14
9 | 1.502 | 0.03331 | -0.116 | 45.103
9.5 | 1.532 | 0.03499 | -0.116 | 43.797
10 | 1.557 | 0.03691 | -0.116 | 42.18
10.5 | 1.576 | 0.03892 | -0.116 | 40.491
11 | 1.348 | 0.0812 | -0.054 | 16.607
11.5 | 1.361 | 0.08687 | -0.053 | 15.668
12 | 1.366 | 0.09318 | -0.052 | 14.665
12.5 | 1.367 | 0.09911 | -0.051 | 13.791
13 | 1.363 | 0.10558 | -0.05 | 12.905
13.5 | 1.353 | 0.11265 | -0.047 | 12.012
14 | 1.34 | 0.12002 | -0.046 | 11.163
14.5 | 1.323 | 0.12766 | -0.045 | 10.359
15 | 1.302 | 0.1389 | -0.045 | 9.37
15.5 | 1.277 | 0.14557 | -0.045 | 8.772

## 10. Re 100k Mach 0.00 (2)
BIGFOIL.COM POLAR EXPORT
NACA63-615 a=0.8
NACA63-615 a=0.8 |  |  |  | Cl Max: | 1.4196 | at alpha= | 14.5 | deg
XFOIL ncrit=9 |  |  |  | L/D Max: | 52.1172 | at alpha= | 9 | deg
Re: | 100000 |  |  | Cd Min: | 0.2481 | at alpha= | 19.5 | deg
Mach: | 0 |  |  | Cl=0 at alpha= | -2.9399 | deg
|  |  |  | @ Cl=0.1, Cd= | 0.030979
|  |  |  | @ Cl=0.4, Cd= | 0.032987
|  |  |  | @ Cl=0.6, Cd= | 0.036364
alpha (deg) | Cl | Cd | Cm | Cl/Cd
-20 | -0.4723 | 0.22125 | -0.0122 | -2.1347
-19.5 | -0.4548 | 0.21539 | -0.0162 | -2.1115
-19 | -0.45 | 0.21318 | -0.0226 | -2.1109
-18.5 | -0.4269 | 0.20354 | -0.0251 | -2.0974
-18 | -0.4048 | 0.19676 | -0.0274 | -2.0573
-17.5 | -0.3938 | 0.19196 | -0.0321 | -2.0515
-17 | -0.3884 | 0.1866 | -0.0371 | -2.0815
-16.5 | -0.359 | 0.17815 | -0.0377 | -2.0152
-16 | -0.3478 | 0.17263 | -0.0414 | -2.0147
-15.5 | -0.3724 | 0.17254 | -0.0493 | -2.1583
-15 | -0.3194 | 0.15966 | -0.0463 | -2.0005
-14.5 | -0.3345 | 0.1572 | -0.0518 | -2.1279
-14 | -0.3072 | 0.14771 | -0.0512 | -2.0798
-13.5 | -0.3022 | 0.14311 | -0.0515 | -2.1117
-13 | -0.3554 | 0.14293 | -0.0549 | -2.4865
-12.5 | -0.311 | 0.13437 | -0.0477 | -2.3145
-12 | -0.3452 | 0.1324 | -0.0468 | -2.6073
-11.5 | -0.3434 | 0.12695 | -0.0428 | -2.705
-11 | -0.3558 | 0.12387 | -0.0396 | -2.8724
-10.5 | -0.3962 | 0.11977 | -0.0389 | -3.308
-10 | -0.3834 | 0.11595 | -0.0335 | -3.3066
-9.5 | -0.4532 | 0.11161 | -0.0385 | -4.0606
-9 | -0.4274 | 0.10394 | -0.0458 | -4.112
-8.5 | -0.4289 | 0.09636 | -0.0544 | -4.451
-7 | -0.4449 | 0.04285 | -0.092 | -10.3827
-6.5 | -0.3838 | 0.03849 | -0.0957 | -9.9714
-6 | -0.3333 | 0.03454 | -0.0965 | -9.6497
-5.5 | -0.2775 | 0.03258 | -0.0974 | -8.5175
-5 | -0.2099 | 0.03053 | -0.0998 | -6.8752
-4.5 | -0.1521 | 0.02915 | -0.1006 | -5.2178
-4 | -0.1044 | 0.02764 | -0.1005 | -3.7771
-3.5 | -0.0573 | 0.02684 | -0.0996 | -2.1349
-3 | -0.006 | 0.02821 | -0.0971 | -0.21269
-2.5 | 0.0439 | 0.02945 | -0.0938 | 1.4907
-2 | 0.0782 | 0.03044 | -0.0892 | 2.569
-1.5 | 0.1122 | 0.03128 | -0.0849 | 3.587
-1 | 0.1542 | 0.03177 | -0.0827 | 4.8536
-0.5 | 0.2236 | 0.03148 | -0.0846 | 7.1029
0 | 0.261 | 0.03206 | -0.0829 | 8.141
0.5 | 0.2971 | 0.03277 | -0.081 | 9.0662
1.5 | 0.4062 | 0.033 | -0.0815 | 12.3091
2 | 0.4363 | 0.03419 | -0.0792 | 12.761
3 | 0.5279 | 0.0365 | -0.0806 | 14.463
3.5 | 0.6178 | 0.03633 | -0.0868 | 17.0052
4 | 0.6645 | 0.03833 | -0.0888 | 17.3363
6 | 0.8438 | 0.04502 | -0.0899 | 18.7428
6.5 | 0.9212 | 0.04368 | -0.0909 | 21.0897
7 | 1.0872 | 0.03526 | -0.0982 | 30.8338
7.5 | 1.2002 | 0.03073 | -0.1023 | 39.0563
8 | 1.2361 | 0.03073 | -0.0986 | 40.2245
8.5 | 1.3156 | 0.02756 | -0.0988 | 47.7358
9 | 1.3613 | 0.02612 | -0.0952 | 52.1172
9.5 | 1.3641 | 0.02689 | -0.0869 | 50.7289
10 | 1.364 | 0.02839 | -0.0794 | 48.0451
10.5 | 1.3487 | 0.0316 | -0.0717 | 42.6804
11 | 1.3192 | 0.03709 | -0.0648 | 35.5675
11.5 | 1.2887 | 0.04402 | -0.0598 | 29.2753
12 | 1.2725 | 0.0506 | -0.0563 | 25.1482
12.5 | 1.2784 | 0.05557 | -0.0537 | 23.0052
13 | 1.3035 | 0.05912 | -0.0516 | 22.0484
14 | 1.3749 | 0.0662 | -0.0484 | 20.7689
14.5 | 1.4196 | 0.07078 | -0.0474 | 20.0565
15 | 1.4155 | 0.07764 | -0.0461 | 18.2316
15.5 | 1.4127 | 0.08519 | -0.0456 | 16.5829
16 | 1.4063 | 0.09321 | -0.0459 | 15.0874
16.5 | 1.3894 | 0.10385 | -0.0474 | 13.3789
17 | 1.3441 | 0.11642 | -0.0517 | 11.5453
17.5 | 1.108 | 0.17458 | -0.0907 | 6.3467
18 | 1.1283 | 0.17858 | -0.0912 | 6.3182
18.5 | 1.0343 | 0.23349 | -0.1258 | 4.4297
19 | 1.0574 | 0.24243 | -0.1278 | 4.3617
19.5 | 1.0615 | 0.2481 | -0.134 | 4.2785

## 11. Re 100k Mach 0.10 (1)
BIGFOIL.COM POLAR EXPORT
NACA63-615 a=0.8
NACA63-615 a=0.8 |  |  |  | Cl Max: | 1.559 | at alpha= | 10 | deg
JavaFoil+Calcfoil stall+Eppler ext transition |  |  |  | L/D Max: | 60.169 | at alpha= | 6 | deg
Re: | 100000 |  |  | Cd Min: | 0.01382 | at alpha= | -2 | deg
Mach: | 0.1 |  |  | Cl=0 at alpha= | -4.6917 | deg
|  |  |  | @ Cl=0.1, Cd= | 0.015097
|  |  |  | @ Cl=0.4, Cd= | 0.013959
|  |  |  | @ Cl=0.6, Cd= | 0.014948
alpha (deg) | Cl | Cd | Cm | Cl/Cd
-20 | -0.552 | 0.27875 | -0.026 | -1.981
-19.5 | -0.569 | 0.25485 | -0.027 | -2.233
-19 | -0.585 | 0.23664 | -0.027 | -2.473
-18.5 | -0.6 | 0.22514 | -0.028 | -2.666
-18 | -0.615 | 0.21389 | -0.034 | -2.875
-17.5 | -0.626 | 0.20167 | -0.028 | -3.106
-17 | -0.637 | 0.19054 | -0.028 | -3.343
-16.5 | -0.647 | 0.17917 | -0.036 | -3.609
-16 | -0.653 | 0.16608 | -0.038 | -3.933
-15.5 | -0.657 | 0.15369 | -0.039 | -4.274
-15 | -0.658 | 0.1459 | -0.04 | -4.507
-14.5 | -0.655 | 0.1339 | -0.04 | -4.893
-14 | -0.649 | 0.12831 | -0.04 | -5.059
-13.5 | -0.64 | 0.12011 | -0.041 | -5.327
-13 | -0.627 | 0.11058 | -0.042 | -5.669
-12.5 | -0.61 | 0.10309 | -0.043 | -5.92
-12 | -0.589 | 0.09799 | -0.04 | -6.012
-11.5 | -0.565 | 0.09199 | -0.04 | -6.142
-11 | -0.538 | 0.08628 | -0.041 | -6.231
-10.5 | -0.507 | 0.08102 | -0.042 | -6.258
-10 | -0.473 | 0.07513 | -0.043 | -6.301
-9.5 | -0.437 | 0.07036 | -0.043 | -6.21
-9 | -0.398 | 0.06581 | -0.044 | -6.048
-8.5 | -0.357 | 0.06226 | -0.044 | -5.73
-8 | -0.313 | 0.05843 | -0.045 | -5.354
-7.5 | -0.268 | 0.05489 | -0.046 | -4.88
-7 | -0.222 | 0.05172 | -0.047 | -4.288
-6.5 | -0.175 | 0.04873 | -0.049 | -3.591
-6 | -0.128 | 0.04635 | -0.05 | -2.751
-5.5 | -0.079 | 0.04381 | -0.052 | -1.813
-5 | -0.037 | 0.01669 | -0.1 | -2.197
-4.5 | 0.023 | 0.01534 | -0.105 | 1.468
-4 | 0.084 | 0.01511 | -0.106 | 5.533
-3.5 | 0.145 | 0.01506 | -0.107 | 9.619
-3 | 0.197 | 0.01506 | -0.102 | 13.091
-2.5 | 0.256 | 0.01491 | -0.103 | 17.204
-2 | 0.33 | 0.01382 | -0.108 | 23.847
-1.5 | 0.391 | 0.01394 | -0.109 | 28.05
-1 | 0.452 | 0.01407 | -0.109 | 32.146
-0.5 | 0.513 | 0.01428 | -0.11 | 35.959
0 | 0.562 | 0.01478 | -0.11 | 37.986
0.5 | 0.621 | 0.01504 | -0.11 | 41.283
1 | 0.68 | 0.01534 | -0.111 | 44.316
1.5 | 0.739 | 0.01567 | -0.111 | 47.142
2 | 0.797 | 0.01602 | -0.112 | 49.773
2.5 | 0.852 | 0.01646 | -0.112 | 51.78
3 | 0.91 | 0.01687 | -0.112 | 53.934
3.5 | 0.967 | 0.01738 | -0.113 | 55.652
4 | 1.024 | 0.01792 | -0.113 | 57.142
4.5 | 1.08 | 0.01843 | -0.114 | 58.576
5 | 1.134 | 0.01909 | -0.114 | 59.407
5.5 | 1.187 | 0.01984 | -0.114 | 59.845
6 | 1.239 | 0.02059 | -0.115 | 60.169
6.5 | 1.289 | 0.02144 | -0.115 | 60.152
7 | 1.337 | 0.02237 | -0.115 | 59.768
7.5 | 1.387 | 0.0291 | -0.116 | 47.681
8 | 1.43 | 0.03059 | -0.116 | 46.756
8.5 | 1.471 | 0.0322 | -0.117 | 45.678
9 | 1.507 | 0.03373 | -0.117 | 44.671
9.5 | 1.535 | 0.03547 | -0.117 | 43.277
10 | 1.559 | 0.03743 | -0.117 | 41.645
10.5 | 1.337 | 0.07555 | -0.062 | 17.699
11 | 1.348 | 0.08187 | -0.053 | 16.462
11.5 | 1.359 | 0.08803 | -0.052 | 15.439
12 | 1.362 | 0.09392 | -0.051 | 14.505
12.5 | 1.36 | 0.09965 | -0.051 | 13.651
13 | 1.353 | 0.10685 | -0.049 | 12.662
13.5 | 1.341 | 0.11388 | -0.048 | 11.773
14 | 1.324 | 0.12358 | -0.048 | 10.712
14.5 | 1.302 | 0.13156 | -0.046 | 9.899
15 | 1.277 | 0.14033 | -0.046 | 9.099

## 12. Re 100k Mach 0.10 (2)
BIGFOIL.COM POLAR EXPORT
NACA63-615 a=0.8
NACA63-615 a=0.8 |  |  |  | Cl Max: | 0.6687 | at alpha= | 4 | deg
XFOIL ncrit=9 |  |  |  | L/D Max: | 17.4368 | at alpha= | 4 | deg
Re: | 100000 |  |  | Cd Min: | 0.13507 | at alpha= | -12.5 | deg
Mach: | 0.1 |  |  | Cl=0 at alpha= | -2.9043 | deg
|  |  |  | @ Cl=0.1, Cd= | 0.03101
|  |  |  | @ Cl=0.4, Cd= | 0.033995
|  |  |  | @ Cl=0.6, Cd= | 0.036975
alpha (deg) | Cl | Cd | Cm | Cl/Cd
-12.5 | -0.3102 | 0.13507 | -0.0476 | -2.2966
-12 | -0.3458 | 0.13327 | -0.0467 | -2.5947
-11.5 | -0.3414 | 0.12766 | -0.0425 | -2.6743
-11 | -0.3556 | 0.12464 | -0.0396 | -2.853
-10.5 | -0.3909 | 0.12045 | -0.0385 | -3.2453
-10 | -0.3814 | 0.11668 | -0.0334 | -3.2688
-9.5 | -0.4367 | 0.1119 | -0.0374 | -3.9026
-9 | -0.4309 | 0.10435 | -0.048 | -4.1294
-8 | -0.389 | 0.08953 | -0.0577 | -4.3449
-7.5 | -0.482 | 0.05428 | -0.0867 | -8.8799
-7 | -0.4487 | 0.0438 | -0.092 | -10.2443
-6.5 | -0.3831 | 0.03899 | -0.0968 | -9.8256
-6 | -0.3338 | 0.03494 | -0.0974 | -9.5535
-5.5 | -0.2795 | 0.03288 | -0.098 | -8.5006
-5 | -0.2188 | 0.03092 | -0.0992 | -7.0763
-4.5 | -0.1509 | 0.02933 | -0.1016 | -5.1449
-4 | -0.1043 | 0.02795 | -0.101 | -3.7317
-3.5 | -0.0577 | 0.02685 | -0.1004 | -2.149
-3 | -0.0111 | 0.02826 | -0.0973 | -0.39278
-2.5 | 0.0469 | 0.02951 | -0.0948 | 1.5893
-2 | 0.0805 | 0.0305 | -0.09 | 2.6393
-1.5 | 0.1134 | 0.03136 | -0.0854 | 3.6161
-1 | 0.154 | 0.03191 | -0.0831 | 4.8261
-0.5 | 0.2024 | 0.03222 | -0.0822 | 6.2818
0 | 0.2648 | 0.03214 | -0.0836 | 8.239
0.5 | 0.2993 | 0.03287 | -0.0814 | 9.1056
1 | 0.337 | 0.03366 | -0.0799 | 10.0119
1.5 | 0.3902 | 0.03393 | -0.0801 | 11.5001
2 | 0.4399 | 0.03426 | -0.0797 | 12.84
2.5 | 0.471 | 0.03546 | -0.0775 | 13.2826
3.5 | 0.6089 | 0.03708 | -0.086 | 16.4213
4 | 0.6687 | 0.03835 | -0.089 | 17.4368

## 13. Re 100k Mach 0.25 (1)
BIGFOIL.COM POLAR EXPORT
NACA63-615 a=0.8
NACA63-615 a=0.8 |  |  |  | Cl Max: | 1.547 | at alpha= | 9.5 | deg
JavaFoil+Calcfoil stall+Eppler ext transition |  |  |  | L/D Max: | 59.077 | at alpha= | 6 | deg
Re: | 100000 |  |  | Cd Min: | 0.01416 | at alpha= | -1.5 | deg
Mach: | 0.25 |  |  | Cl=0 at alpha= | -4.7037 | deg
|  |  |  | @ Cl=0.1, Cd= | 0.015323
|  |  |  | @ Cl=0.4, Cd= | 0.014186
|  |  |  | @ Cl=0.6, Cd= | 0.015212
alpha (deg) | Cl | Cd | Cm | Cl/Cd
-18 | -0.285 | 0.30552 | -0.032 | -0.934
-17.5 | -0.336 | 0.33554 | -0.029 | -1.001
-17 | -0.381 | 0.28296 | -0.028 | -1.347
-16.5 | -0.422 | 0.23714 | -0.029 | -1.78
-16 | -0.459 | 0.21752 | -0.027 | -2.109
-15.5 | -0.491 | 0.19088 | -0.028 | -2.572
-15 | -0.518 | 0.17086 | -0.029 | -3.032
-14.5 | -0.541 | 0.15454 | -0.038 | -3.5
-14 | -0.557 | 0.1449 | -0.039 | -3.845
-13.5 | -0.567 | 0.13396 | -0.039 | -4.235
-13 | -0.572 | 0.12217 | -0.041 | -4.678
-12.5 | -0.57 | 0.11314 | -0.042 | -5.035
-12 | -0.562 | 0.10282 | -0.043 | -5.463
-11.5 | -0.548 | 0.09576 | -0.045 | -5.721
-11 | -0.527 | 0.09028 | -0.042 | -5.842
-10.5 | -0.503 | 0.10452 | -0.042 | -4.81
-10 | -0.473 | 0.07817 | -0.043 | -6.056
-9.5 | -0.44 | 0.07261 | -0.044 | -6.06
-9 | -0.403 | 0.06789 | -0.045 | -5.935
-8.5 | -0.363 | 0.06383 | -0.045 | -5.683
-8 | -0.319 | 0.05987 | -0.046 | -5.325
-7.5 | -0.273 | 0.05605 | -0.047 | -4.878
-7 | -0.227 | 0.05272 | -0.048 | -4.303
-6.5 | -0.179 | 0.04951 | -0.049 | -3.618
-6 | -0.131 | 0.04687 | -0.05 | -2.787
-5.5 | -0.081 | 0.04446 | -0.052 | -1.831
-5 | -0.032 | 0.04193 | -0.055 | -0.755
-4.5 | 0.022 | 0.01671 | -0.104 | 1.329
-4 | 0.086 | 0.01535 | -0.109 | 5.591
-3.5 | 0.149 | 0.01523 | -0.109 | 9.771
-3 | 0.202 | 0.01502 | -0.104 | 13.441
-2.5 | 0.263 | 0.01484 | -0.105 | 17.7
-2 | 0.325 | 0.01518 | -0.106 | 21.391
-1.5 | 0.402 | 0.01416 | -0.111 | 28.369
-1 | 0.465 | 0.0143 | -0.112 | 32.507
-0.5 | 0.528 | 0.01448 | -0.112 | 36.438
0 | 0.576 | 0.01511 | -0.113 | 38.151
0.5 | 0.637 | 0.01537 | -0.113 | 41.459
1 | 0.698 | 0.01567 | -0.114 | 44.537
1.5 | 0.758 | 0.01603 | -0.114 | 47.296
2 | 0.818 | 0.01645 | -0.115 | 49.743
2.5 | 0.874 | 0.01689 | -0.115 | 51.763
3 | 0.933 | 0.01739 | -0.115 | 53.673
3.5 | 0.992 | 0.0179 | -0.116 | 55.411
4 | 1.05 | 0.01849 | -0.116 | 56.793
4.5 | 1.107 | 0.01913 | -0.117 | 57.876
5 | 1.162 | 0.01983 | -0.117 | 58.614
5.5 | 1.216 | 0.02061 | -0.117 | 59.005
6 | 1.269 | 0.02148 | -0.118 | 59.077
6.5 | 1.319 | 0.02239 | -0.118 | 58.92
7 | 1.367 | 0.02347 | -0.118 | 58.229
7.5 | 1.416 | 0.03072 | -0.119 | 46.104
8 | 1.457 | 0.03233 | -0.119 | 45.075
8.5 | 1.495 | 0.03415 | -0.119 | 43.779
9 | 1.525 | 0.0361 | -0.119 | 42.241
9.5 | 1.547 | 0.0382 | -0.119 | 40.489
10 | 1.321 | 0.07395 | -0.057 | 17.866
10.5 | 1.332 | 0.07975 | -0.053 | 16.7
11 | 1.338 | 0.08569 | -0.053 | 15.61
11.5 | 1.336 | 0.09359 | -0.05 | 14.27
12 | 1.322 | 0.10137 | -0.05 | 13.039
12.5 | 1.299 | 0.10911 | -0.047 | 11.902
13 | 1.267 | 0.11719 | -0.046 | 10.815
13.5 | 1.227 | 0.12931 | -0.045 | 9.491
14 | 1.179 | 0.13622 | -0.044 | 8.655
14.5 | 1.123 | 0.15205 | -0.043 | 7.384

## 14. Re 100k Mach 0.25 (2)
BIGFOIL.COM POLAR EXPORT
NACA63-615 a=0.8
NACA63-615 a=0.8 |  |  |  | Cl Max: | 1.3697 | at alpha= | 14.5 | deg
XFOIL ncrit=9 |  |  |  | L/D Max: | 44.26 | at alpha= | 9 | deg
Re: | 100000 |  |  | Cd Min: | 0.25629 | at alpha= | 19.5 | deg
Mach: | 0.25 |  |  | Cl=0 at alpha= | -2.8414 | deg
|  |  |  | @ Cl=0.1, Cd= | 0.032059
|  |  |  | @ Cl=0.4, Cd= | 0.036013
|  |  |  | @ Cl=0.6, Cd= | 0.039962
alpha (deg) | Cl | Cd | Cm | Cl/Cd
-20 | -0.4752 | 0.22524 | -0.0126 | -2.1097
-19.5 | -0.4584 | 0.21963 | -0.0174 | -2.0871
-19 | -0.4587 | 0.22004 | -0.0246 | -2.0846
-18.5 | -0.4229 | 0.20638 | -0.0253 | -2.0491
-18 | -0.4029 | 0.20003 | -0.0286 | -2.0142
-17.5 | -0.3993 | 0.19754 | -0.0349 | -2.0214
-17 | -0.3741 | 0.18767 | -0.0369 | -1.9934
-16.5 | -0.3532 | 0.18105 | -0.0393 | -1.9508
-16 | -0.3503 | 0.1774 | -0.0446 | -1.9746
-15.5 | -0.3319 | 0.16892 | -0.0468 | -1.9648
-15 | -0.3118 | 0.16258 | -0.0482 | -1.9178
-14.5 | -0.3357 | 0.16215 | -0.0544 | -2.0703
-14 | -0.2959 | 0.1509 | -0.0518 | -1.9609
-13.5 | -0.3025 | 0.1476 | -0.0522 | -2.0495
-13 | -0.3133 | 0.14305 | -0.0508 | -2.1901
-12.5 | -0.3073 | 0.13881 | -0.0467 | -2.2138
-12 | -0.3495 | 0.13797 | -0.0466 | -2.5332
-11.5 | -0.3325 | 0.13142 | -0.0415 | -2.5301
-11 | -0.358 | 0.129 | -0.0397 | -2.7752
-10.5 | -0.3712 | 0.12416 | -0.037 | -2.9897
-10 | -0.373 | 0.12057 | -0.033 | -3.0936
-9.5 | -0.3749 | 0.114 | -0.0372 | -3.2886
-9 | -0.3517 | 0.10613 | -0.0453 | -3.3139
-8.5 | -0.337 | 0.09853 | -0.0533 | -3.4203
-8 | -0.3233 | 0.09147 | -0.0599 | -3.5345
-7.5 | -0.4532 | 0.06053 | -0.0881 | -7.4872
-7 | -0.45 | 0.04868 | -0.0946 | -9.244
-6.5 | -0.4073 | 0.04297 | -0.0971 | -9.4787
-6 | -0.351 | 0.03778 | -0.0997 | -9.2906
-5 | -0.2292 | 0.03273 | -0.1023 | -7.0027
-4.5 | -0.1767 | 0.03105 | -0.1019 | -5.6908
-4 | -0.1166 | 0.02953 | -0.1027 | -3.9485
-3.5 | -0.0545 | 0.02698 | -0.105 | -2.02
-3 | -0.0124 | 0.02846 | -0.1009 | -0.4357
-2.5 | 0.0267 | 0.03 | -0.0962 | 0.89
-2 | 0.0636 | 0.03129 | -0.0908 | 2.0326
-1.5 | 0.1062 | 0.03219 | -0.0869 | 3.2992
-1 | 0.1615 | 0.03242 | -0.0854 | 4.9815
-0.5 | 0.2001 | 0.03312 | -0.0836 | 6.0417
0 | 0.2379 | 0.03381 | -0.0814 | 7.0364
1 | 0.3503 | 0.0343 | -0.0824 | 10.2128
1.5 | 0.3821 | 0.03536 | -0.08 | 10.806
2 | 0.4169 | 0.03663 | -0.0784 | 11.3814
3 | 0.5318 | 0.03739 | -0.0796 | 14.2231
3.5 | 0.5869 | 0.0394 | -0.0835 | 14.8959
4 | 0.637 | 0.04155 | -0.086 | 15.3309
4.5 | 0.6852 | 0.04362 | -0.0875 | 15.7084
6.5 | 0.932 | 0.0458 | -0.0904 | 20.3493
8 | 1.1995 | 0.03569 | -0.0903 | 33.6089
8.5 | 1.3049 | 0.03046 | -0.0909 | 42.8398
9 | 1.3278 | 0.03 | -0.0842 | 44.26
9.5 | 1.3363 | 0.03101 | -0.0773 | 43.0926
10 | 1.3309 | 0.03364 | -0.0703 | 39.563
10.5 | 1.3081 | 0.03861 | -0.0639 | 33.8798
11 | 1.277 | 0.04567 | -0.0591 | 27.9615
11.5 | 1.2563 | 0.05288 | -0.0559 | 23.7576
12 | 1.2569 | 0.05858 | -0.0533 | 21.4561
12.5 | 1.2793 | 0.06264 | -0.0507 | 20.4231
13 | 1.309 | 0.06663 | -0.0485 | 19.6458
13.5 | 1.3459 | 0.07094 | -0.0466 | 18.9724
14 | 1.3518 | 0.07775 | -0.0456 | 17.3865
14.5 | 1.3697 | 0.08482 | -0.0449 | 16.1483
15 | 1.3356 | 0.09551 | -0.0467 | 13.9839
15.5 | 1.2954 | 0.10827 | -0.051 | 11.9645
16 | 1.2488 | 0.12354 | -0.0584 | 10.1085
16.5 | 1.1974 | 0.14189 | -0.0695 | 8.4389
17.5 | 1.075 | 0.20273 | -0.108 | 5.3026
18 | 1.0551 | 0.23471 | -0.1251 | 4.4953
18.5 | 1.0513 | 0.24122 | -0.1333 | 4.3583
19 | 1.0802 | 0.25109 | -0.1345 | 4.302
19.5 | 1.0806 | 0.25629 | -0.1423 | 4.2163

## 15. Re 100k Mach 0.50 (1)
BIGFOIL.COM POLAR EXPORT
NACA63-615 a=0.8
NACA63-615 a=0.8 |  |  |  | Cl Max: | 1.502 | at alpha= | 7.5 | deg
JavaFoil+Calcfoil stall+Eppler ext transition |  |  |  | L/D Max: | 54.669 | at alpha= | 4.5 | deg
Re: | 100000 |  |  | Cd Min: | 0.01618 | at alpha= | -1.5 | deg
Mach: | 0.5 |  |  | Cl=0 at alpha= | -4.6875 | deg
|  |  |  | @ Cl=0.1, Cd= | 0.017492
|  |  |  | @ Cl=0.4, Cd= | 0.016539
|  |  |  | @ Cl=0.6, Cd= | 0.016673
alpha (deg) | Cl | Cd | Cm | Cl/Cd
-20 | -0.864 | 0.35329 | -0.057 | -2.444
-19.5 | -0.836 | 0.3343 | -0.057 | -2.501
-19 | -0.808 | 0.33724 | -0.057 | -2.397
-18.5 | -0.778 | 0.327 | -0.055 | -2.381
-18 | -0.75 | 0.31177 | -0.054 | -2.407
-17.5 | -0.723 | 0.29531 | -0.054 | -2.447
-17 | -0.695 | 0.30353 | -0.055 | -2.289
-16.5 | -0.667 | 0.4341 | -0.055 | -1.536
-16 | -0.638 | 0.27362 | -0.052 | -2.33
-15.5 | -0.609 | 0.26905 | -0.052 | -2.264
-15 | -0.581 | 0.24973 | -0.052 | -2.328
-14.5 | -0.553 | 0.24737 | -0.052 | -2.237
-14 | -0.525 | 0.2408 | -0.053 | -2.182
-13.5 | -0.497 | 0.23649 | -0.053 | -2.103
-13 | -0.468 | 0.22346 | -0.049 | -2.095
-12.5 | -0.44 | 0.21478 | -0.049 | -2.049
-12 | -0.412 | 0.19954 | -0.049 | -2.064
-11.5 | -0.384 | 0.19578 | -0.05 | -1.961
-11 | -0.356 | 0.19234 | -0.05 | -1.85
-10.5 | -0.327 | 0.18506 | -0.046 | -1.767
-10 | -0.299 | 0.16879 | -0.046 | -1.771
-9.5 | -0.271 | 0.27721 | -0.047 | -0.977
-9 | -0.242 | 0.12755 | -0.034 | -1.899
-8.5 | -0.346 | 0.08506 | -0.047 | -4.067
-8 | -0.324 | 0.07352 | -0.048 | -4.404
-7.5 | -0.287 | 0.06442 | -0.049 | -4.453
-7 | -0.243 | 0.05907 | -0.05 | -4.113
-6.5 | -0.194 | 0.05377 | -0.052 | -3.616
-6 | -0.143 | 0.05003 | -0.054 | -2.86
-5.5 | -0.09 | 0.04686 | -0.056 | -1.915
-5 | -0.035 | 0.04428 | -0.057 | -0.79
-4.5 | 0.021 | 0.04161 | -0.062 | 0.499
-4 | 0.091 | 0.01755 | -0.115 | 5.184
-3.5 | 0.159 | 0.01711 | -0.116 | 9.27
-3 | 0.222 | 0.0176 | -0.114 | 12.634
-2.5 | 0.29 | 0.01732 | -0.115 | 16.727
-2 | 0.358 | 0.01712 | -0.116 | 20.919
-1.5 | 0.426 | 0.01618 | -0.117 | 26.326
-1 | 0.494 | 0.01663 | -0.118 | 29.718
-0.5 | 0.563 | 0.01672 | -0.119 | 33.674
0 | 0.641 | 0.01662 | -0.12 | 38.594
0.5 | 0.709 | 0.0169 | -0.126 | 41.956
1 | 0.776 | 0.01736 | -0.127 | 44.738
1.5 | 0.844 | 0.01784 | -0.127 | 47.276
2 | 0.911 | 0.01844 | -0.127 | 49.379
2.5 | 0.971 | 0.01909 | -0.128 | 50.852
3 | 1.036 | 0.01975 | -0.128 | 52.452
3.5 | 1.1 | 0.02054 | -0.129 | 53.565
4 | 1.164 | 0.02148 | -0.129 | 54.182
4.5 | 1.226 | 0.02242 | -0.129 | 54.669
5 | 1.283 | 0.02358 | -0.13 | 54.404
5.5 | 1.337 | 0.02488 | -0.13 | 53.726
6 | 1.386 | 0.02638 | -0.13 | 52.555
6.5 | 1.443 | 0.03496 | -0.131 | 41.281
7 | 1.478 | 0.0376 | -0.131 | 39.312
7.5 | 1.502 | 0.04045 | -0.131 | 37.125
8 | 1.28 | 0.06401 | -0.063 | 19.992
8.5 | 1.266 | 0.07183 | -0.057 | 17.621
9 | 1.196 | 0.08476 | -0.05 | 14.107
9.5 | 0.779 | 0.15122 | -0.046 | 5.148
10 | 0.805 | 0.1605 | -0.047 | 5.016
10.5 | 0.832 | 0.19315 | -0.054 | 4.309
11 | 0.859 | 0.19204 | -0.054 | 4.471
11.5 | 0.886 | 0.20615 | -0.062 | 4.3
12 | 0.912 | 0.22858 | -0.061 | 3.992
12.5 | 0.939 | 0.2294 | -0.062 | 4.092

## 16. Re 100k Mach 0.50 (2)
BIGFOIL.COM POLAR EXPORT
NACA63-615 a=0.8
NACA63-615 a=0.8 |  |  |  | Cl Max: | 1.24 | at alpha= | 10 | deg
XFOIL ncrit=9 |  |  |  | L/D Max: | 21.3535 | at alpha= | 10 | deg
Re: | 100000 |  |  | Cd Min: | 0.24682 | at alpha= | -20 | deg
Mach: | 0.5 |  |  | Cl=0 at alpha= | -2.361 | deg
|  |  |  | @ Cl=0.1, Cd= | 0.036
|  |  |  | @ Cl=0.4, Cd= | 0.044555
|  |  |  | @ Cl=0.6, Cd= | 0.053111
alpha (deg) | Cl | Cd | Cm | Cl/Cd
-20 | -0.501 | 0.24682 | -0.0168 | -2.0298
-19.5 | -0.4761 | 0.2371 | -0.0213 | -2.008
-19 | -0.449 | 0.22796 | -0.0246 | -1.9696
-18.5 | -0.4263 | 0.22082 | -0.0293 | -1.9305
-18 | -0.4154 | 0.21815 | -0.0361 | -1.9042
-17.5 | -0.3849 | 0.20653 | -0.0385 | -1.8637
-17 | -0.3622 | 0.19946 | -0.0421 | -1.8159
-16.5 | -0.3547 | 0.19646 | -0.0481 | -1.8055
-16 | -0.33 | 0.18656 | -0.0504 | -1.7689
-15.5 | -0.3083 | 0.17957 | -0.0521 | -1.7169
-15 | -0.3205 | 0.17976 | -0.0567 | -1.7829
-14.5 | -0.2938 | 0.16912 | -0.0541 | -1.7372
-14 | -0.292 | 0.16512 | -0.0521 | -1.7684
-13.5 | -0.3262 | 0.16695 | -0.0523 | -1.9539
-13 | -0.3011 | 0.15753 | -0.0472 | -1.9114
-12.5 | -0.3169 | 0.15542 | -0.0455 | -2.039
-12 | -0.3302 | 0.15144 | -0.0436 | -2.1804
-11.5 | -0.3233 | 0.14658 | -0.0393 | -2.2056
-11 | -0.3766 | 0.14774 | -0.0402 | -2.5491
-10.5 | -0.3146 | 0.13583 | -0.0421 | -2.3161
-10 | -0.285 | 0.12737 | -0.0502 | -2.2376
-9.5 | -0.2655 | 0.11988 | -0.0584 | -2.2147
-9 | -0.2632 | 0.11385 | -0.0675 | -2.3118
-8.5 | -0.21 | 0.10526 | -0.0713 | -1.9951
-8 | -0.1766 | 0.09758 | -0.0784 | -1.8098
-7.5 | -0.2457 | 0.07874 | -0.0954 | -3.1204
-7 | -0.27 | 0.06999 | -0.0998 | -3.8577
-6.5 | -0.3138 | 0.06241 | -0.1025 | -5.028
-6 | -0.3419 | 0.05429 | -0.1061 | -6.2977
-5.5 | -0.3363 | 0.04744 | -0.108 | -7.089
-5 | -0.3031 | 0.04244 | -0.1088 | -7.1418
-4.5 | -0.2487 | 0.03857 | -0.1099 | -6.448
-4 | -0.1722 | 0.03546 | -0.1119 | -4.8562
-3.5 | -0.1144 | 0.03377 | -0.1106 | -3.3876
-3 | -0.0659 | 0.03271 | -0.1085 | -2.0147
-2.5 | -0.0119 | 0.03141 | -0.1083 | -0.37886
-2 | 0.0309 | 0.03353 | -0.1019 | 0.92156
-1.5 | 0.0754 | 0.03538 | -0.0955 | 2.1311
-1 | 0.1214 | 0.03654 | -0.0899 | 3.3224
0 | 0.1927 | 0.03901 | -0.0826 | 4.9398
0.5 | 0.235 | 0.04004 | -0.0804 | 5.8691
1 | 0.3098 | 0.04034 | -0.0823 | 7.6797
1.5 | 0.3448 | 0.04185 | -0.0805 | 8.2389
2 | 0.3785 | 0.0435 | -0.0785 | 8.7011
2.5 | 0.4166 | 0.04537 | -0.0776 | 9.1823
3 | 0.4549 | 0.04706 | -0.0761 | 9.6664
4 | 0.5538 | 0.05087 | -0.0779 | 10.8866
4.5 | 0.6109 | 0.05364 | -0.0811 | 11.3889
5 | 0.6635 | 0.0565 | -0.0833 | 11.7434
5.5 | 0.7155 | 0.05919 | -0.0846 | 12.0882
6 | 0.7705 | 0.06147 | -0.0852 | 12.5346
6.5 | 0.8324 | 0.06299 | -0.0851 | 13.2148
7 | 0.852 | 0.06717 | -0.0838 | 12.6842
7.5 | 0.9189 | 0.06755 | -0.0824 | 13.6033
8 | 0.9492 | 0.0705 | -0.0804 | 13.4638
9 | 1.1024 | 0.0652 | -0.0721 | 16.908
9.5 | 1.1434 | 0.06519 | -0.0676 | 17.5395
10 | 1.24 | 0.05807 | -0.0594 | 21.3535
10.5 | 1.2311 | 0.06472 | -0.0567 | 19.0219
11 | 1.2231 | 0.07226 | -0.0551 | 16.9264
11.5 | 1.2252 | 0.0795 | -0.0538 | 15.4113
12 | 1.2327 | 0.08672 | -0.0528 | 14.2147
12.5 | 1.2149 | 0.09806 | -0.0557 | 12.3894
13 | 1.1917 | 0.11063 | -0.0606 | 10.7719
13.5 | 1.1413 | 0.12902 | -0.0717 | 8.8459
14 | 1.0884 | 0.15117 | -0.0868 | 7.1998
14.5 | 1.0648 | 0.17012 | -0.0989 | 6.2591
15 | 1.0801 | 0.17886 | -0.1027 | 6.0388

## 17. Re 250k Mach 0.00 (1)
BIGFOIL.COM POLAR EXPORT
NACA63-615 a=0.8
NACA63-615 a=0.8 |  |  |  | Cl Max: | 1.619 | at alpha= | 12 | deg
JavaFoil+Calcfoil stall+Eppler ext transition |  |  |  | L/D Max: | 86.974 | at alpha= | 6.5 | deg
Re: | 250000 |  |  | Cd Min: | 0.00943 | at alpha= | -1.5 | deg
Mach: | 0 |  |  | Cl=0 at alpha= | -4.6833 | deg
|  |  |  | @ Cl=0.1, Cd= | 0.011458
|  |  |  | @ Cl=0.4, Cd= | 0.0095526
|  |  |  | @ Cl=0.6, Cd= | 0.010562
alpha (deg) | Cl | Cd | Cm | Cl/Cd
-20 | -0.6 | 0.23044 | -0.036 | -2.604
-19.5 | -0.614 | 0.2118 | -0.037 | -2.9
-19 | -0.627 | 0.20147 | -0.038 | -3.114
-18.5 | -0.64 | 0.18499 | -0.039 | -3.457
-18 | -0.65 | 0.17561 | -0.039 | -3.703
-17.5 | -0.659 | 0.17233 | -0.039 | -3.827
-17 | -0.667 | 0.16249 | -0.04 | -4.105
-16.5 | -0.673 | 0.14704 | -0.042 | -4.575
-16 | -0.676 | 0.1397 | -0.042 | -4.838
-15.5 | -0.677 | 0.13129 | -0.043 | -5.153
-15 | -0.674 | 0.12209 | -0.044 | -5.524
-14.5 | -0.669 | 0.11658 | -0.045 | -5.741
-14 | -0.661 | 0.10918 | -0.045 | -6.053
-13.5 | -0.649 | 0.10312 | -0.046 | -6.297
-13 | -0.634 | 0.09724 | -0.046 | -6.524
-12.5 | -0.616 | 0.09064 | -0.048 | -6.797
-12 | -0.592 | 0.08567 | -0.042 | -6.912
-11.5 | -0.567 | 0.08086 | -0.042 | -7.013
-11 | -0.539 | 0.07614 | -0.043 | -7.075
-10.5 | -0.508 | 0.07163 | -0.045 | -7.086
-10 | -0.474 | 0.06692 | -0.046 | -7.076
-9.5 | -0.436 | 0.0627 | -0.046 | -6.961
-9 | -0.398 | 0.0589 | -0.048 | -6.749
-8.5 | -0.356 | 0.056 | -0.048 | -6.359
-8 | -0.312 | 0.05265 | -0.048 | -5.929
-7.5 | -0.268 | 0.04922 | -0.052 | -5.437
-7 | -0.222 | 0.04632 | -0.053 | -4.786
-6.5 | -0.207 | 0.01405 | -0.1 | -14.766
-6 | -0.158 | 0.01238 | -0.105 | -12.733
-5.5 | -0.098 | 0.01205 | -0.106 | -8.139
-5 | -0.038 | 0.01183 | -0.106 | -3.215
-4.5 | 0.022 | 0.01167 | -0.107 | 1.922
-4 | 0.083 | 0.0115 | -0.108 | 7.235
-3.5 | 0.144 | 0.01135 | -0.108 | 12.698
-3 | 0.205 | 0.00964 | -0.109 | 21.294
-2.5 | 0.266 | 0.00978 | -0.109 | 27.243
-2 | 0.328 | 0.00986 | -0.11 | 33.252
-1.5 | 0.389 | 0.00943 | -0.11 | 41.257
-1 | 0.45 | 0.01011 | -0.11 | 44.529
-0.5 | 0.511 | 0.01023 | -0.11 | 49.939
0 | 0.566 | 0.01047 | -0.111 | 54.027
0.5 | 0.625 | 0.01063 | -0.111 | 58.788
1 | 0.685 | 0.01084 | -0.112 | 63.127
1.5 | 0.744 | 0.01107 | -0.112 | 67.156
2 | 0.803 | 0.01133 | -0.113 | 70.834
2.5 | 0.858 | 0.0116 | -0.113 | 73.908
3 | 0.916 | 0.01191 | -0.113 | 76.856
3.5 | 0.973 | 0.01225 | -0.114 | 79.466
4 | 1.03 | 0.01259 | -0.114 | 81.866
4.5 | 1.087 | 0.01297 | -0.115 | 83.805
5 | 1.141 | 0.01339 | -0.115 | 85.258
5.5 | 1.195 | 0.01387 | -0.115 | 86.139
6 | 1.248 | 0.01437 | -0.116 | 86.795
6.5 | 1.298 | 0.01493 | -0.116 | 86.974
7 | 1.347 | 0.01561 | -0.116 | 86.281
7.5 | 1.387 | 0.02367 | -0.116 | 58.602
8 | 1.431 | 0.02486 | -0.116 | 57.55
8.5 | 1.472 | 0.02616 | -0.117 | 56.257
9 | 1.509 | 0.02744 | -0.117 | 54.996
9.5 | 1.541 | 0.0288 | -0.117 | 53.482
10 | 1.568 | 0.03034 | -0.117 | 51.679
10.5 | 1.591 | 0.03193 | -0.117 | 49.837
11 | 1.607 | 0.03399 | -0.117 | 47.297
11.5 | 1.618 | 0.03611 | -0.117 | 44.794
12 | 1.619 | 0.03827 | -0.117 | 42.303
12.5 | 1.613 | 0.04083 | -0.117 | 39.496
13 | 1.598 | 0.04399 | -0.116 | 36.328
13.5 | 1.361 | 0.10098 | -0.062 | 13.474
14 | 1.345 | 0.10732 | -0.058 | 12.528
14.5 | 1.327 | 0.11501 | -0.057 | 11.537
15 | 1.305 | 0.12157 | -0.056 | 10.737
15.5 | 1.281 | 0.12975 | -0.056 | 9.869
16 | 1.253 | 0.13777 | -0.056 | 9.096
16.5 | 1.221 | 0.14732 | -0.053 | 8.291
17 | 1.189 | 0.15867 | -0.053 | 7.493

## 18. Re 250k Mach 0.00 (2)
BIGFOIL.COM POLAR EXPORT
NACA63-615 a=0.8
NACA63-615 a=0.8 |  |  |  | Cl Max: | 1.4343 | at alpha= | 17.5 | deg
XFOIL ncrit=9 |  |  |  | L/D Max: | 90.8399 | at alpha= | 7 | deg
Re: | 250000 |  |  | Cd Min: | 0.21877 | at alpha= | -20 | deg
Mach: | 0 |  |  | Cl=0 at alpha= | -4.7128 | deg
|  |  |  | @ Cl=0.1, Cd= | 0.012018
|  |  |  | @ Cl=0.4, Cd= | 0.012181
|  |  |  | @ Cl=0.6, Cd= | 0.012362
alpha (deg) | Cl | Cd | Cm | Cl/Cd
-20 | -0.4727 | 0.21877 | -0.0115 | -2.1607
-19.5 | -0.4551 | 0.21257 | -0.0155 | -2.1409
-19 | -0.4469 | 0.20618 | -0.0218 | -2.1675
-18.5 | -0.4272 | 0.19856 | -0.0248 | -2.1515
-18 | -0.4061 | 0.19281 | -0.0274 | -2.1062
-17.5 | -0.3899 | 0.18649 | -0.0312 | -2.0907
-17 | -0.3947 | 0.17981 | -0.0391 | -2.1951
-16.5 | -0.3638 | 0.17223 | -0.0391 | -2.1123
-16 | -0.3458 | 0.16637 | -0.0417 | -2.0785
-15.5 | -0.344 | 0.15914 | -0.0474 | -2.1616
-15 | -0.3336 | 0.15108 | -0.0503 | -2.2081
-14.5 | -0.3126 | 0.14631 | -0.0509 | -2.1366
-14 | -0.3313 | 0.13899 | -0.0565 | -2.3836
-13.5 | -0.3422 | 0.13321 | -0.0538 | -2.5689
-13 | -0.3416 | 0.13153 | -0.0477 | -2.5971
-12.5 | -0.3288 | 0.12462 | -0.0525 | -2.6384
-12 | -0.3188 | 0.11317 | -0.0622 | -2.817
-11.5 | -0.2873 | 0.10644 | -0.0679 | -2.6992
-11 | -0.2829 | 0.093 | -0.0816 | -3.0419
-10.5 | -0.2492 | 0.08698 | -0.0869 | -2.865
-10 | -0.4412 | 0.04146 | -0.1294 | -10.6416
-9.5 | -0.4282 | 0.03486 | -0.1286 | -12.2834
-9 | -0.4007 | 0.03036 | -0.1269 | -13.1983
-8.5 | -0.3641 | 0.02737 | -0.1253 | -13.3029
-8 | -0.3212 | 0.02507 | -0.1241 | -12.8121
-7.5 | -0.2741 | 0.02271 | -0.1228 | -12.0696
-7 | -0.2273 | 0.02108 | -0.1215 | -10.7827
-6.5 | -0.1804 | 0.01912 | -0.1203 | -9.4351
-6 | -0.1306 | 0.01776 | -0.1193 | -7.3536
-5.5 | -0.0819 | 0.01649 | -0.1185 | -4.9666
-5 | -0.0297 | 0.01531 | -0.1183 | -1.9399
-4 | 0.0737 | 0.01212 | -0.1192 | 6.0809
-3.5 | 0.1302 | 0.0119 | -0.1189 | 10.9412
-3 | 0.1865 | 0.01186 | -0.1186 | 15.7251
-2.5 | 0.2417 | 0.01201 | -0.118 | 20.1249
-2 | 0.2982 | 0.01206 | -0.1177 | 24.7264
-1.5 | 0.3546 | 0.01214 | -0.1172 | 29.2092
-1 | 0.4101 | 0.01219 | -0.1171 | 33.6423
-0.5 | 0.4661 | 0.01224 | -0.1171 | 38.0801
0 | 0.5231 | 0.01228 | -0.1173 | 42.5977
0.5 | 0.5805 | 0.01232 | -0.1176 | 47.1185
1 | 0.6358 | 0.01244 | -0.1176 | 51.1093
1.5 | 0.6909 | 0.01257 | -0.1175 | 54.9642
2 | 0.7472 | 0.01269 | -0.1177 | 58.881
2.5 | 0.8025 | 0.01282 | -0.1177 | 62.5975
3 | 0.8564 | 0.01301 | -0.1175 | 65.8263
3.5 | 0.9108 | 0.01319 | -0.1174 | 69.0523
4 | 0.966 | 0.01332 | -0.1174 | 72.5225
4.5 | 1.0192 | 0.01343 | -0.117 | 75.8898
5 | 1.07 | 0.01354 | -0.1162 | 79.0251
5.5 | 1.1188 | 0.01356 | -0.1149 | 82.5074
6 | 1.1645 | 0.01347 | -0.1127 | 86.4514
6.5 | 1.218 | 0.01364 | -0.1129 | 89.2962
7 | 1.2654 | 0.01393 | -0.1117 | 90.8399
7.5 | 1.3056 | 0.01438 | -0.1094 | 90.7928
8 | 1.3401 | 0.01502 | -0.106 | 89.221
8.5 | 1.3601 | 0.01592 | -0.1003 | 85.4334
9 | 1.3659 | 0.01755 | -0.093 | 77.8291
9.5 | 1.3585 | 0.02035 | -0.085 | 66.7568
10 | 1.3467 | 0.02413 | -0.0779 | 55.8102
10.5 | 1.3362 | 0.02851 | -0.0723 | 46.8678
11 | 1.3261 | 0.03346 | -0.0677 | 39.6324
11.5 | 1.3207 | 0.03856 | -0.0642 | 34.2505
12 | 1.3214 | 0.04352 | -0.0618 | 30.3631
12.5 | 1.3222 | 0.04882 | -0.0599 | 27.0832
13 | 1.3295 | 0.05371 | -0.0587 | 24.7533
13.5 | 1.335 | 0.05895 | -0.0575 | 22.6463
14 | 1.3459 | 0.06376 | -0.0568 | 21.1088
14.5 | 1.3579 | 0.06838 | -0.0557 | 19.8581
15 | 1.3721 | 0.07307 | -0.0553 | 18.7779
15.5 | 1.3874 | 0.07756 | -0.055 | 17.8881
16 | 1.4041 | 0.08209 | -0.0543 | 17.1044
16.5 | 1.4128 | 0.08783 | -0.0548 | 16.0856
17 | 1.4226 | 0.09337 | -0.0555 | 15.2362
17.5 | 1.4343 | 0.09901 | -0.0555 | 14.4864
18 | 1.4223 | 0.10822 | -0.0585 | 13.1427
18.5 | 1.4075 | 0.11823 | -0.0624 | 11.9048
19 | 1.3927 | 0.12856 | -0.0673 | 10.8331
19.5 | 1.3797 | 0.13884 | -0.0728 | 9.9373
20 | 1.3602 | 0.15081 | -0.0801 | 9.0193

## 19. Re 250k Mach 0.10 (1)
BIGFOIL.COM POLAR EXPORT
NACA63-615 a=0.8
NACA63-615 a=0.8 |  |  |  | Cl Max: | 1.614 | at alpha= | 11.5 | deg
JavaFoil+Calcfoil stall+Eppler ext transition |  |  |  | L/D Max: | 86.573 | at alpha= | 6 | deg
Re: | 250000 |  |  | Cd Min: | 0.00902 | at alpha= | -1.5 | deg
Mach: | 0.1 |  |  | Cl=0 at alpha= | -4.6885 | deg
|  |  |  | @ Cl=0.1, Cd= | 0.011504
|  |  |  | @ Cl=0.4, Cd= | 0.0091853
|  |  |  | @ Cl=0.6, Cd= | 0.010595
alpha (deg) | Cl | Cd | Cm | Cl/Cd
-20 | -0.553 | 0.24134 | -0.035 | -2.292
-19.5 | -0.57 | 0.21916 | -0.037 | -2.602
-19 | -0.587 | 0.20384 | -0.038 | -2.878
-18.5 | -0.602 | 0.19661 | -0.038 | -3.061
-18 | -0.616 | 0.18062 | -0.039 | -3.409
-17.5 | -0.628 | 0.17501 | -0.039 | -3.59
-17 | -0.639 | 0.16624 | -0.04 | -3.843
-16.5 | -0.648 | 0.15352 | -0.04 | -4.219
-16 | -0.654 | 0.14349 | -0.042 | -4.56
-15.5 | -0.658 | 0.1325 | -0.043 | -4.965
-15 | -0.659 | 0.12405 | -0.044 | -5.31
-14.5 | -0.656 | 0.11809 | -0.044 | -5.558
-14 | -0.65 | 0.11079 | -0.045 | -5.87
-13.5 | -0.641 | 0.10424 | -0.046 | -6.15
-13 | -0.628 | 0.09733 | -0.046 | -6.453
-12.5 | -0.612 | 0.09247 | -0.048 | -6.615
-12 | -0.589 | 0.08604 | -0.042 | -6.849
-11.5 | -0.565 | 0.08168 | -0.042 | -6.92
-11 | -0.538 | 0.07672 | -0.043 | -7.011
-10.5 | -0.507 | 0.07198 | -0.044 | -7.05
-10 | -0.474 | 0.06729 | -0.046 | -7.044
-9.5 | -0.437 | 0.06322 | -0.046 | -6.917
-9 | -0.399 | 0.05896 | -0.047 | -6.76
-8.5 | -0.357 | 0.05618 | -0.047 | -6.358
-8 | -0.313 | 0.05279 | -0.048 | -5.935
-7.5 | -0.269 | 0.04949 | -0.052 | -5.426
-7 | -0.222 | 0.04655 | -0.053 | -4.78
-6.5 | -0.208 | 0.01416 | -0.1 | -14.699
-6 | -0.158 | 0.01243 | -0.106 | -12.736
-5.5 | -0.099 | 0.01215 | -0.106 | -8.108
-5 | -0.038 | 0.01191 | -0.107 | -3.208
-4.5 | 0.023 | 0.01169 | -0.107 | 1.927
-4 | 0.084 | 0.01152 | -0.108 | 7.257
-3.5 | 0.145 | 0.01146 | -0.109 | 12.636
-3 | 0.206 | 0.00967 | -0.109 | 21.339
-2.5 | 0.268 | 0.00979 | -0.11 | 27.334
-2 | 0.33 | 0.00989 | -0.11 | 33.323
-1.5 | 0.391 | 0.00902 | -0.11 | 43.37
-1 | 0.452 | 0.01014 | -0.111 | 44.6
-0.5 | 0.514 | 0.01026 | -0.111 | 50.042
0 | 0.568 | 0.01051 | -0.111 | 54.1
0.5 | 0.628 | 0.01067 | -0.112 | 58.863
1 | 0.688 | 0.01089 | -0.112 | 63.166
1.5 | 0.747 | 0.01112 | -0.113 | 67.182
2 | 0.806 | 0.01138 | -0.113 | 70.843
2.5 | 0.862 | 0.01166 | -0.113 | 73.898
3 | 0.92 | 0.01198 | -0.114 | 76.824
3.5 | 0.978 | 0.01231 | -0.114 | 79.408
4 | 1.035 | 0.01266 | -0.115 | 81.783
4.5 | 1.092 | 0.01305 | -0.115 | 83.675
5 | 1.147 | 0.01349 | -0.115 | 85.029
5.5 | 1.2 | 0.01397 | -0.116 | 85.961
6 | 1.253 | 0.01447 | -0.116 | 86.573
6.5 | 1.304 | 0.01508 | -0.116 | 86.464
7 | 1.352 | 0.01574 | -0.117 | 85.94
7.5 | 1.393 | 0.02389 | -0.117 | 58.302
8 | 1.436 | 0.02513 | -0.117 | 57.137
8.5 | 1.477 | 0.02648 | -0.117 | 55.766
9 | 1.513 | 0.02778 | -0.117 | 54.478
9.5 | 1.544 | 0.02925 | -0.118 | 52.792
10 | 1.57 | 0.03072 | -0.118 | 51.125
10.5 | 1.592 | 0.03242 | -0.118 | 49.109
11 | 1.606 | 0.0345 | -0.118 | 46.552
11.5 | 1.614 | 0.03672 | -0.118 | 43.953
12 | 1.612 | 0.03898 | -0.118 | 41.364
12.5 | 1.603 | 0.04176 | -0.117 | 38.382
13 | 1.577 | 0.04598 | -0.116 | 34.303
13.5 | 1.351 | 0.10155 | -0.066 | 13.304
14 | 1.329 | 0.10919 | -0.059 | 12.171
14.5 | 1.307 | 0.11631 | -0.058 | 11.234
15 | 1.281 | 0.12335 | -0.057 | 10.383
15.5 | 1.25 | 0.13158 | -0.053 | 9.499
16 | 1.218 | 0.14041 | -0.053 | 8.673
16.5 | 1.183 | 0.1478 | -0.053 | 8.002

## 20. Re 250k Mach 0.10 (2)
BIGFOIL.COM POLAR EXPORT
NACA63-615 a=0.8
NACA63-615 a=0.8 |  |  |  | Cl Max: | 1.421 | at alpha= | 17.5 | deg
XFOIL ncrit=9 |  |  |  | L/D Max: | 90.3698 | at alpha= | 7 | deg
Re: | 250000 |  |  | Cd Min: | 0.2194 | at alpha= | -20 | deg
Mach: | 0.1 |  |  | Cl=0 at alpha= | -4.7127 | deg
|  |  |  | @ Cl=0.1, Cd= | 0.012062
|  |  |  | @ Cl=0.4, Cd= | 0.012221
|  |  |  | @ Cl=0.6, Cd= | 0.012419
alpha (deg) | Cl | Cd | Cm | Cl/Cd
-20 | -0.473 | 0.2194 | -0.0115 | -2.1559
-19.5 | -0.4553 | 0.21315 | -0.0156 | -2.1361
-19 | -0.4472 | 0.20682 | -0.022 | -2.1623
-18.5 | -0.4266 | 0.19915 | -0.0248 | -2.1421
-18 | -0.4056 | 0.19335 | -0.0275 | -2.0978
-17.5 | -0.3895 | 0.18697 | -0.0314 | -2.0832
-17 | -0.3939 | 0.18042 | -0.0393 | -2.1832
-16.5 | -0.3624 | 0.17277 | -0.0393 | -2.0976
-16 | -0.3444 | 0.16686 | -0.0419 | -2.064
-15.5 | -0.3431 | 0.15967 | -0.0478 | -2.1488
-15 | -0.3313 | 0.15167 | -0.0505 | -2.1843
-14.5 | -0.3108 | 0.14686 | -0.0511 | -2.1163
-14 | -0.3298 | 0.13987 | -0.0563 | -2.3579
-13.5 | -0.3424 | 0.13423 | -0.0534 | -2.5508
-13 | -0.3407 | 0.13243 | -0.0474 | -2.5727
-12.5 | -0.3268 | 0.12461 | -0.0541 | -2.6226
-12 | -0.3127 | 0.11389 | -0.0626 | -2.7456
-11.5 | -0.2823 | 0.10684 | -0.0688 | -2.6423
-11 | -0.2758 | 0.09408 | -0.0816 | -2.9315
-10.5 | -0.2425 | 0.08771 | -0.0874 | -2.7648
-10 | -0.4324 | 0.04217 | -0.1309 | -10.2537
-9.5 | -0.4242 | 0.03579 | -0.1297 | -11.8525
-9 | -0.3998 | 0.03115 | -0.1279 | -12.8347
-8.5 | -0.365 | 0.02791 | -0.1262 | -13.0777
-8 | -0.3229 | 0.02555 | -0.1249 | -12.638
-7.5 | -0.2759 | 0.02304 | -0.1236 | -11.9748
-7 | -0.2291 | 0.02128 | -0.1222 | -10.766
-6.5 | -0.1821 | 0.01933 | -0.121 | -9.4206
-6 | -0.1317 | 0.01789 | -0.12 | -7.3617
-5.5 | -0.0827 | 0.01662 | -0.1191 | -4.9759
-5 | -0.0308 | 0.01547 | -0.1188 | -1.991
-4.5 | 0.0228 | 0.01395 | -0.119 | 1.6344
-4 | 0.0737 | 0.01216 | -0.1197 | 6.0609
-3.5 | 0.13 | 0.01195 | -0.1194 | 10.8787
-3 | 0.1874 | 0.01187 | -0.1191 | 15.7877
-2.5 | 0.2428 | 0.01203 | -0.1185 | 20.1829
-2 | 0.2994 | 0.01211 | -0.1183 | 24.7234
-1.5 | 0.3561 | 0.01219 | -0.1178 | 29.2125
-1 | 0.4124 | 0.01223 | -0.1177 | 33.7204
-0.5 | 0.4685 | 0.01229 | -0.1176 | 38.1204
0 | 0.5254 | 0.01234 | -0.1178 | 42.577
0.5 | 0.5837 | 0.01239 | -0.1181 | 47.1106
1 | 0.6392 | 0.01249 | -0.1181 | 51.1769
1.5 | 0.6944 | 0.01263 | -0.118 | 54.9802
2 | 0.7505 | 0.01277 | -0.1181 | 58.7706
2.5 | 0.8073 | 0.01289 | -0.1182 | 62.6299
3 | 0.8612 | 0.01308 | -0.118 | 65.841
3.5 | 0.9155 | 0.01327 | -0.1179 | 68.9902
4 | 0.9702 | 0.01343 | -0.1177 | 72.2413
4.5 | 1.0252 | 0.01354 | -0.1175 | 75.7164
5 | 1.0768 | 0.01365 | -0.1168 | 78.8864
5.5 | 1.1258 | 0.01367 | -0.1153 | 82.3555
6 | 1.1696 | 0.0136 | -0.1128 | 86
6.5 | 1.2235 | 0.01376 | -0.1128 | 88.9172
7 | 1.2706 | 0.01406 | -0.1116 | 90.3698
7.5 | 1.3107 | 0.01452 | -0.1091 | 90.2686
8 | 1.3438 | 0.01518 | -0.1054 | 88.5244
8.5 | 1.361 | 0.01617 | -0.0991 | 84.1682
9 | 1.3648 | 0.01796 | -0.0916 | 75.9911
10 | 1.3434 | 0.02492 | -0.0767 | 53.9085
10.5 | 1.3317 | 0.02952 | -0.0711 | 45.1118
11 | 1.3225 | 0.03455 | -0.0668 | 38.2779
11.5 | 1.3174 | 0.03976 | -0.0636 | 33.1338
12 | 1.3181 | 0.04486 | -0.0612 | 29.3825
12.5 | 1.3192 | 0.05024 | -0.0595 | 26.258
13 | 1.3253 | 0.05538 | -0.0583 | 23.931
13.5 | 1.3324 | 0.06054 | -0.0572 | 22.0086
14 | 1.3431 | 0.06546 | -0.0565 | 20.5179
14.5 | 1.3562 | 0.07006 | -0.0554 | 19.3577
15 | 1.3703 | 0.07485 | -0.0551 | 18.3073
15.5 | 1.3877 | 0.07912 | -0.0544 | 17.5392
16 | 1.4004 | 0.08441 | -0.0542 | 16.5905
16.5 | 1.4076 | 0.09047 | -0.0548 | 15.5587
17 | 1.4172 | 0.09617 | -0.0556 | 14.7364
17.5 | 1.421 | 0.10312 | -0.0564 | 13.7801
18 | 1.4052 | 0.11321 | -0.0601 | 12.4123
18.5 | 1.3854 | 0.12443 | -0.0651 | 11.134
19 | 1.3627 | 0.1367 | -0.0716 | 9.9685
19.5 | 1.3341 | 0.15087 | -0.0802 | 8.8427
20 | 1.2759 | 0.17357 | -0.0957 | 7.3509

## 21. Re 250k Mach 0.25 (1)
BIGFOIL.COM POLAR EXPORT
NACA63-615 a=0.8
NACA63-615 a=0.8 |  |  |  | Cl Max: | 1.586 | at alpha= | 11 | deg
JavaFoil+Calcfoil stall+Eppler ext transition |  |  |  | L/D Max: | 84.967 | at alpha= | 6 | deg
Re: | 250000 |  |  | Cd Min: | 0.00914 | at alpha= | -2 | deg
Mach: | 0.25 |  |  | Cl=0 at alpha= | -4.6855 | deg
|  |  |  | @ Cl=0.1, Cd= | 0.011684
|  |  |  | @ Cl=0.4, Cd= | 0.010118
|  |  |  | @ Cl=0.6, Cd= | 0.010769
alpha (deg) | Cl | Cd | Cm | Cl/Cd
-18 | -0.286 | 0.24996 | -0.037 | -1.143
-17.5 | -0.336 | 0.2172 | -0.037 | -1.549
-17 | -0.382 | 0.20206 | -0.038 | -1.89
-16.5 | -0.423 | 0.18583 | -0.039 | -2.277
-16 | -0.46 | 0.17582 | -0.038 | -2.615
-15.5 | -0.492 | 0.16096 | -0.04 | -3.057
-15 | -0.52 | 0.14571 | -0.041 | -3.565
-14.5 | -0.542 | 0.13542 | -0.043 | -3.999
-14 | -0.558 | 0.12304 | -0.043 | -4.534
-13.5 | -0.568 | 0.11498 | -0.044 | -4.942
-13 | -0.573 | 0.10809 | -0.046 | -5.297
-12.5 | -0.571 | 0.09919 | -0.047 | -5.753
-12 | -0.563 | 0.0914 | -0.048 | -6.157
-11.5 | -0.549 | 0.08528 | -0.049 | -6.434
-11 | -0.528 | 0.07895 | -0.044 | -6.683
-10.5 | -0.503 | 0.08728 | -0.044 | -5.761
-10 | -0.474 | 0.06923 | -0.045 | -6.841
-9.5 | -0.44 | 0.06495 | -0.047 | -6.782
-9 | -0.403 | 0.06073 | -0.048 | -6.643
-8.5 | -0.363 | 0.05719 | -0.049 | -6.352
-8 | -0.319 | 0.05368 | -0.049 | -5.948
-7.5 | -0.274 | 0.05048 | -0.051 | -5.427
-7 | -0.228 | 0.04699 | -0.054 | -4.842
-6.5 | -0.212 | 0.01424 | -0.102 | -14.886
-6 | -0.155 | 0.01407 | -0.104 | -11.048
-5.5 | -0.101 | 0.01239 | -0.109 | -8.157
-5 | -0.039 | 0.01206 | -0.11 | -3.251
-4.5 | 0.023 | 0.01187 | -0.11 | 1.948
-4 | 0.086 | 0.0117 | -0.111 | 7.338
-3.5 | 0.149 | 0.01163 | -0.112 | 12.79
-3 | 0.212 | 0.00987 | -0.112 | 21.461
-2.5 | 0.275 | 0.00955 | -0.112 | 28.795
-2 | 0.339 | 0.00914 | -0.113 | 37.072
-1.5 | 0.402 | 0.01015 | -0.113 | 39.578
-1 | 0.465 | 0.0103 | -0.113 | 45.139
-0.5 | 0.528 | 0.01043 | -0.114 | 50.598
0 | 0.583 | 0.01072 | -0.114 | 54.389
0.5 | 0.645 | 0.0109 | -0.115 | 59.121
1 | 0.706 | 0.01114 | -0.115 | 63.358
1.5 | 0.767 | 0.01139 | -0.116 | 67.284
2 | 0.827 | 0.01167 | -0.116 | 70.915
2.5 | 0.884 | 0.01197 | -0.116 | 73.817
3 | 0.944 | 0.01232 | -0.117 | 76.571
3.5 | 1.003 | 0.01268 | -0.117 | 79.087
4 | 1.062 | 0.01306 | -0.118 | 81.278
4.5 | 1.12 | 0.0135 | -0.118 | 82.919
5 | 1.175 | 0.01399 | -0.118 | 83.993
5.5 | 1.23 | 0.01451 | -0.119 | 84.757
6 | 1.283 | 0.0151 | -0.119 | 84.967
6.5 | 1.334 | 0.01575 | -0.119 | 84.72
7 | 1.383 | 0.01651 | -0.12 | 83.758
7.5 | 1.422 | 0.02527 | -0.12 | 56.262
8 | 1.464 | 0.02672 | -0.12 | 54.779
8.5 | 1.502 | 0.02815 | -0.12 | 53.333
9 | 1.534 | 0.02972 | -0.12 | 51.614
9.5 | 1.559 | 0.03142 | -0.12 | 49.614
10 | 1.576 | 0.03336 | -0.121 | 47.246
10.5 | 1.585 | 0.03557 | -0.12 | 44.561
11 | 1.586 | 0.03796 | -0.12 | 41.785
11.5 | 1.575 | 0.04068 | -0.12 | 38.708
12 | 1.328 | 0.08948 | -0.063 | 14.845
12.5 | 1.302 | 0.09612 | -0.056 | 13.541
13 | 1.27 | 0.10388 | -0.056 | 12.229
13.5 | 1.229 | 0.11154 | -0.053 | 11.021
14 | 1.181 | 0.12196 | -0.054 | 9.685
14.5 | 1.124 | 0.12889 | -0.052 | 8.724
15 | 1.06 | 0.13996 | -0.046 | 7.572
15.5 | 0.99 | 0.15456 | -0.047 | 6.406
16 | 0.914 | 0.16885 | -0.045 | 5.415

## 22. Re 250k Mach 0.25 (2)
BIGFOIL.COM POLAR EXPORT
NACA63-615 a=0.8
NACA63-615 a=0.8 |  |  |  | Cl Max: | 1.3708 | at alpha= | 15.5 | deg
XFOIL ncrit=9 |  |  |  | L/D Max: | 88.0352 | at alpha= | 7 | deg
Re: | 250000 |  |  | Cd Min: | 0.25087 | at alpha= | 20 | deg
Mach: | 0.25 |  |  | Cl=0 at alpha= | -4.6802 | deg
|  |  |  | @ Cl=0.1, Cd= | 0.012334
|  |  |  | @ Cl=0.4, Cd= | 0.012513
|  |  |  | @ Cl=0.6, Cd= | 0.012755
alpha (deg) | Cl | Cd | Cm | Cl/Cd
-20 | -0.4757 | 0.22292 | -0.0118 | -2.1339
-19.5 | -0.4572 | 0.21635 | -0.0162 | -2.1132
-19 | -0.4494 | 0.21041 | -0.023 | -2.1358
-18.5 | -0.4243 | 0.20236 | -0.0252 | -2.0968
-18 | -0.4035 | 0.19632 | -0.0284 | -2.0553
-17.5 | -0.3891 | 0.18965 | -0.0333 | -2.0517
-17 | -0.3878 | 0.18322 | -0.0402 | -2.1166
-16.5 | -0.3555 | 0.17565 | -0.0403 | -2.0239
-16 | -0.3377 | 0.16947 | -0.0434 | -1.9927
-15.5 | -0.3384 | 0.16259 | -0.05 | -2.0813
-15 | -0.3195 | 0.15479 | -0.0515 | -2.0641
-14.5 | -0.3024 | 0.14987 | -0.0521 | -2.0177
-14 | -0.3256 | 0.14475 | -0.055 | -2.2494
-13.5 | -0.3424 | 0.13964 | -0.0519 | -2.452
-13 | -0.3217 | 0.13559 | -0.0492 | -2.3726
-12.5 | -0.3152 | 0.12519 | -0.0626 | -2.5178
-12 | -0.2811 | 0.11716 | -0.0655 | -2.3993
-11.5 | -0.2713 | 0.10658 | -0.0793 | -2.5455
-11 | -0.2393 | 0.0986 | -0.0829 | -2.427
-10.5 | -0.2348 | 0.08581 | -0.1011 | -2.7363
-10 | -0.2928 | 0.05563 | -0.1258 | -5.2633
-9.5 | -0.3317 | 0.04524 | -0.1349 | -7.332
-9 | -0.3661 | 0.03751 | -0.1337 | -9.7601
-8.5 | -0.361 | 0.03157 | -0.1312 | -11.4349
-8 | -0.327 | 0.02846 | -0.1294 | -11.4898
-7.5 | -0.2867 | 0.02528 | -0.1277 | -11.341
-7 | -0.238 | 0.02264 | -0.1262 | -10.5124
-6.5 | -0.1893 | 0.02068 | -0.1248 | -9.1538
-6 | -0.1399 | 0.01885 | -0.1235 | -7.4218
-5.5 | -0.0862 | 0.01743 | -0.1224 | -4.9455
-5 | -0.0348 | 0.01612 | -0.1218 | -2.1588
-4.5 | 0.0196 | 0.01482 | -0.1217 | 1.3225
-4 | 0.0748 | 0.01254 | -0.1228 | 5.9649
-3.5 | 0.131 | 0.01208 | -0.1226 | 10.8444
-3 | 0.1892 | 0.01209 | -0.1221 | 15.6493
-2.5 | 0.2488 | 0.01219 | -0.1218 | 20.4102
-2 | 0.307 | 0.01227 | -0.1213 | 25.0204
-1.5 | 0.3642 | 0.01247 | -0.1207 | 29.2061
-1 | 0.4225 | 0.01254 | -0.1206 | 33.6922
-0.5 | 0.4822 | 0.01258 | -0.1207 | 38.3307
0 | 0.5408 | 0.01264 | -0.1208 | 42.7848
0.5 | 0.5978 | 0.01275 | -0.1207 | 46.8863
1 | 0.6557 | 0.01287 | -0.1207 | 50.9479
1.5 | 0.7152 | 0.01299 | -0.121 | 55.0577
2 | 0.7723 | 0.01315 | -0.1209 | 58.73
2.5 | 0.8286 | 0.01337 | -0.1207 | 61.9746
3 | 0.886 | 0.01359 | -0.1207 | 65.195
3.5 | 0.9449 | 0.01376 | -0.1207 | 68.6701
4 | 0.9988 | 0.01396 | -0.12 | 71.5473
4.5 | 1.0525 | 0.01414 | -0.1192 | 74.4342
5 | 1.1057 | 0.01431 | -0.1182 | 77.2676
5.5 | 1.1568 | 0.01435 | -0.1167 | 80.6132
6 | 1.2037 | 0.01428 | -0.114 | 84.2927
6.5 | 1.2558 | 0.01441 | -0.1129 | 87.1478
7 | 1.2994 | 0.01476 | -0.1104 | 88.0352
7.5 | 1.3346 | 0.01534 | -0.1065 | 87.0013
8 | 1.3555 | 0.0162 | -0.1002 | 83.6728
8.5 | 1.3644 | 0.01774 | -0.0929 | 76.9109
9 | 1.3591 | 0.02045 | -0.0849 | 66.4597
9.5 | 1.3428 | 0.02454 | -0.0772 | 54.7188
10.5 | 1.3124 | 0.03503 | -0.0665 | 37.465
11 | 1.3031 | 0.04087 | -0.0632 | 31.884
11.5 | 1.2984 | 0.04678 | -0.0608 | 27.7555
12 | 1.3001 | 0.05243 | -0.0592 | 24.7969
12.5 | 1.3038 | 0.05814 | -0.0579 | 22.4252
13 | 1.3066 | 0.06408 | -0.0568 | 20.3901
13.5 | 1.3204 | 0.06906 | -0.0561 | 19.1196
14 | 1.3324 | 0.07419 | -0.0552 | 17.9593
14.5 | 1.3474 | 0.0793 | -0.0544 | 16.9912
15 | 1.3587 | 0.08503 | -0.0545 | 15.9791
15.5 | 1.3708 | 0.09077 | -0.054 | 15.1019
16 | 1.3663 | 0.09928 | -0.0558 | 13.7621
16.5 | 1.3596 | 0.10828 | -0.0586 | 12.5563
17 | 1.3512 | 0.11771 | -0.0622 | 11.4791
17.5 | 1.3399 | 0.12786 | -0.0666 | 10.4794
18 | 1.3123 | 0.14162 | -0.0743 | 9.2663
18.5 | 1.2781 | 0.15785 | -0.0849 | 8.0969
19 | 1.2406 | 0.1764 | -0.098 | 7.0329
19.5 | 1.1217 | 0.23049 | -0.1322 | 4.8666
20 | 1.1256 | 0.25087 | -0.1393 | 4.4868

## 23. Re 250k Mach 0.50 (1)
BIGFOIL.COM POLAR EXPORT
NACA63-615 a=0.8
NACA63-615 a=0.8 |  |  |  | Cl Max: | 1.52 | at alpha= | 8 | deg
JavaFoil+Calcfoil stall+Eppler ext transition |  |  |  | L/D Max: | 78.796 | at alpha= | 5 | deg
Re: | 250000 |  |  | Cd Min: | 0.01058 | at alpha= | -3 | deg
Mach: | 0.5 |  |  | Cl=0 at alpha= | -4.6894 | deg
|  |  |  | @ Cl=0.1, Cd= | 0.013769
|  |  |  | @ Cl=0.4, Cd= | 0.010792
|  |  |  | @ Cl=0.6, Cd= | 0.011336
alpha (deg) | Cl | Cd | Cm | Cl/Cd
-20 | -0.864 | 0.26752 | -0.057 | -3.228
-19.5 | -0.836 | 0.25882 | -0.057 | -3.23
-19 | -0.808 | 0.25838 | -0.057 | -3.128
-18.5 | -0.779 | 0.24974 | -0.056 | -3.118
-18 | -0.751 | 0.23297 | -0.055 | -3.222
-17.5 | -0.723 | 0.22601 | -0.055 | -3.197
-17 | -0.695 | 0.2208 | -0.056 | -3.147
-16.5 | -0.667 | 0.30313 | -0.056 | -2.2
-16 | -0.638 | 0.21166 | -0.054 | -3.014
-15.5 | -0.609 | 0.20464 | -0.053 | -2.977
-15 | -0.581 | 0.18896 | -0.054 | -3.077
-14.5 | -0.553 | 0.18571 | -0.054 | -2.98
-14 | -0.525 | 0.18001 | -0.054 | -2.919
-13.5 | -0.497 | 0.17678 | -0.054 | -2.813
-13 | -0.468 | 0.1665 | -0.05 | -2.811
-12.5 | -0.44 | 0.15837 | -0.05 | -2.779
-12 | -0.412 | 0.15507 | -0.05 | -2.657
-11.5 | -0.384 | 0.15173 | -0.051 | -2.53
-11 | -0.356 | 0.1485 | -0.052 | -2.396
-10.5 | -0.327 | 0.13799 | -0.047 | -2.37
-10 | -0.299 | 0.12556 | -0.047 | -2.381
-9.5 | -0.271 | 0.18884 | -0.048 | -1.434
-9 | -0.243 | 0.09161 | -0.051 | -2.652
-8.5 | -0.346 | 0.07084 | -0.048 | -4.884
-8 | -0.324 | 0.06181 | -0.05 | -5.24
-7.5 | -0.287 | 0.05631 | -0.051 | -5.097
-7 | -0.243 | 0.0517 | -0.054 | -4.702
-6.5 | -0.195 | 0.04768 | -0.056 | -4.084
-6 | -0.143 | 0.04475 | -0.058 | -3.203
-5.5 | -0.105 | 0.01651 | -0.114 | -6.381
-5 | -0.041 | 0.01381 | -0.115 | -2.995
-4.5 | 0.025 | 0.01341 | -0.116 | 1.833
-4 | 0.092 | 0.01392 | -0.117 | 6.589
-3.5 | 0.166 | 0.01252 | -0.123 | 13.257
-3 | 0.237 | 0.01058 | -0.124 | 22.358
-2.5 | 0.307 | 0.01065 | -0.124 | 28.847
-2 | 0.379 | 0.01075 | -0.125 | 35.23
-1.5 | 0.449 | 0.01089 | -0.125 | 41.233
-1 | 0.52 | 0.01106 | -0.126 | 46.986
-0.5 | 0.59 | 0.01126 | -0.127 | 52.403
0 | 0.648 | 0.0117 | -0.127 | 55.387
0.5 | 0.716 | 0.01201 | -0.127 | 59.661
1 | 0.784 | 0.01232 | -0.128 | 63.664
1.5 | 0.852 | 0.01268 | -0.128 | 67.233
2 | 0.92 | 0.01307 | -0.129 | 70.366
2.5 | 0.98 | 0.01351 | -0.129 | 72.571
3 | 1.047 | 0.01399 | -0.13 | 74.826
3.5 | 1.112 | 0.01453 | -0.13 | 76.537
4 | 1.177 | 0.01514 | -0.131 | 77.7
4.5 | 1.239 | 0.01581 | -0.131 | 78.396
5 | 1.299 | 0.01648 | -0.131 | 78.796
5.5 | 1.356 | 0.01737 | -0.132 | 78.06
6 | 1.409 | 0.01835 | -0.132 | 76.775
6.5 | 1.451 | 0.02883 | -0.132 | 50.316
7 | 1.488 | 0.03102 | -0.132 | 47.978
7.5 | 1.513 | 0.03332 | -0.132 | 45.412
8 | 1.52 | 0.03617 | -0.132 | 42.026
8.5 | 1.499 | 0.0395 | -0.132 | 37.937
9 | 1.197 | 0.0719 | -0.056 | 16.648
9.5 | 0.779 | 0.11282 | -0.047 | 6.901
10 | 0.805 | 0.12177 | -0.047 | 6.612
10.5 | 0.832 | 0.1395 | -0.054 | 5.966
11 | 0.859 | 0.1447 | -0.054 | 5.934
11.5 | 0.886 | 0.15839 | -0.062 | 5.597
12 | 0.912 | 0.16561 | -0.062 | 5.51
12.5 | 0.939 | 0.17223 | -0.063 | 5.451
13 | 0.967 | 0.18457 | -0.068 | 5.237

## 24. Re 250k Mach 0.50 (2)
BIGFOIL.COM POLAR EXPORT
NACA63-615 a=0.8
NACA63-615 a=0.8 |  |  |  | Cl Max: | 1.3721 | at alpha= | 8 | deg
XFOIL ncrit=9 |  |  |  | L/D Max: | 71.1105 | at alpha= | 6.5 | deg
Re: | 250000 |  |  | Cd Min: | 0.24047 | at alpha= | -20 | deg
Mach: | 0.5 |  |  | Cl=0 at alpha= | -4.5649 | deg
|  |  |  | @ Cl=0.1, Cd= | 0.015196
|  |  |  | @ Cl=0.4, Cd= | 0.013765
|  |  |  | @ Cl=0.6, Cd= | 0.014307
alpha (deg) | Cl | Cd | Cm | Cl/Cd
-20 | -0.4946 | 0.24047 | -0.0137 | -2.0568
-19.5 | -0.4777 | 0.23401 | -0.0209 | -2.0414
-19 | -0.4497 | 0.22471 | -0.0241 | -2.0012
-18.5 | -0.4252 | 0.21739 | -0.0284 | -1.9559
-18 | -0.4023 | 0.20997 | -0.0333 | -1.916
-17 | -0.3603 | 0.19468 | -0.0429 | -1.8507
-16.5 | -0.3382 | 0.18775 | -0.0467 | -1.8013
-16 | -0.3242 | 0.18091 | -0.0521 | -1.7921
-15.5 | -0.3198 | 0.17479 | -0.0566 | -1.8296
-15 | -0.3016 | 0.16902 | -0.0535 | -1.7844
-14.5 | -0.3067 | 0.16608 | -0.0503 | -1.8467
-14 | -0.3163 | 0.16065 | -0.0575 | -1.9689
-13.5 | -0.2661 | 0.15015 | -0.0613 | -1.7722
-13 | -0.2419 | 0.14152 | -0.0714 | -1.7093
-12.5 | -0.2068 | 0.13172 | -0.0791 | -1.57
-12 | -0.1758 | 0.12361 | -0.0862 | -1.4222
-11.5 | -0.1521 | 0.11393 | -0.0962 | -1.335
-11 | -0.1181 | 0.10629 | -0.1028 | -1.1111
-10.5 | -0.103 | 0.09654 | -0.1136 | -1.0669
-10 | -0.0711 | 0.09003 | -0.1172 | -0.78974
-9 | -0.1179 | 0.0615 | -0.1365 | -1.9171
-8.5 | -0.1456 | 0.05174 | -0.1418 | -2.8141
-8 | -0.1818 | 0.04355 | -0.1453 | -4.1745
-7.5 | -0.2184 | 0.03796 | -0.1448 | -5.7534
-7 | -0.2275 | 0.03269 | -0.1434 | -6.9593
-6.5 | -0.2059 | 0.02791 | -0.1416 | -7.3773
-6 | -0.1635 | 0.02402 | -0.1399 | -6.8068
-5.5 | -0.1109 | 0.02134 | -0.138 | -5.1968
-5 | -0.053 | 0.01931 | -0.136 | -2.7447
-4.5 | 0.0079 | 0.01746 | -0.1348 | 0.45246
-4 | 0.0704 | 0.01595 | -0.1342 | 4.4138
-3.5 | 0.1328 | 0.01436 | -0.1346 | 9.2479
-3 | 0.1966 | 0.01302 | -0.1353 | 15.0998
-2.5 | 0.2658 | 0.01313 | -0.1349 | 20.2437
-2 | 0.3328 | 0.01343 | -0.1339 | 24.7803
-1.5 | 0.3967 | 0.01375 | -0.1329 | 28.8509
-1 | 0.461 | 0.01404 | -0.1321 | 32.8348
-0.5 | 0.5278 | 0.01418 | -0.1319 | 37.2214
0 | 0.5957 | 0.01429 | -0.132 | 41.6865
0.5 | 0.6581 | 0.01454 | -0.1315 | 45.2613
1 | 0.7214 | 0.01484 | -0.1311 | 48.6119
1.5 | 0.7881 | 0.01508 | -0.1311 | 52.2613
2 | 0.854 | 0.01536 | -0.1309 | 55.599
2.5 | 0.9121 | 0.01583 | -0.1294 | 57.6184
3 | 0.9726 | 0.01628 | -0.1281 | 59.742
3.5 | 1.0371 | 0.01664 | -0.1273 | 62.3257
4 | 1.1023 | 0.01694 | -0.1263 | 65.0708
4.5 | 1.1569 | 0.01743 | -0.1237 | 66.3741
5 | 1.2115 | 0.01787 | -0.1207 | 67.7952
5.5 | 1.2661 | 0.018 | -0.1172 | 70.3389
6 | 1.2927 | 0.01842 | -0.1094 | 70.1792
6.5 | 1.3255 | 0.01864 | -0.1022 | 71.1105
7 | 1.3513 | 0.01971 | -0.0957 | 68.5591
7.5 | 1.3657 | 0.02156 | -0.0884 | 63.3442
8 | 1.3721 | 0.02441 | -0.0812 | 56.2106
8.5 | 1.359 | 0.02906 | -0.0741 | 46.7653
9 | 1.3319 | 0.03566 | -0.0684 | 37.35
9.5 | 1.3046 | 0.04338 | -0.0647 | 30.0738
10 | 1.2836 | 0.05144 | -0.0625 | 24.9533
11 | 1.2604 | 0.06763 | -0.0607 | 18.6367
11.5 | 1.2601 | 0.07513 | -0.0602 | 16.7723
12 | 1.2682 | 0.08203 | -0.0596 | 15.4602
12.5 | 1.2751 | 0.08936 | -0.0593 | 14.2692
13 | 1.2762 | 0.09791 | -0.0604 | 13.0344

## 25. Re 500k Mach 0.00 (1)
BIGFOIL.COM POLAR EXPORT
NACA63-615 a=0.8
NACA63-615 a=0.8 |  |  |  | Cl Max: | 1.631 | at alpha= | 12 | deg
JavaFoil+Calcfoil stall+Eppler ext transition |  |  |  | L/D Max: | 110.006 | at alpha= | 6.5 | deg
Re: | 500000 |  |  | Cd Min: | 0.00772 | at alpha= | -3 | deg
Mach: | 0 |  |  | Cl=0 at alpha= | -4.6833 | deg
|  |  |  | @ Cl=0.1, Cd= | 0.0095766
|  |  |  | @ Cl=0.4, Cd= | 0.0079571
|  |  |  | @ Cl=0.6, Cd= | 0.0084872
alpha (deg) | Cl | Cd | Cm | Cl/Cd
-20 | -0.601 | 0.20491 | -0.039 | -2.933
-19.5 | -0.615 | 0.18998 | -0.04 | -3.238
-19 | -0.628 | 0.18057 | -0.041 | -3.48
-18.5 | -0.641 | 0.17173 | -0.042 | -3.73
-18 | -0.651 | 0.16478 | -0.042 | -3.954
-17.5 | -0.661 | 0.15413 | -0.043 | -4.286
-17 | -0.668 | 0.14603 | -0.043 | -4.576
-16.5 | -0.674 | 0.13752 | -0.044 | -4.899
-16 | -0.677 | 0.13052 | -0.045 | -5.186
-15.5 | -0.677 | 0.12271 | -0.045 | -5.521
-15 | -0.675 | 0.11467 | -0.046 | -5.89
-14.5 | -0.67 | 0.10819 | -0.047 | -6.197
-14 | -0.662 | 0.10184 | -0.048 | -6.503
-13.5 | -0.651 | 0.09558 | -0.049 | -6.809
-13 | -0.636 | 0.08945 | -0.05 | -7.11
-12.5 | -0.618 | 0.08435 | -0.051 | -7.325
-12 | -0.593 | 0.07944 | -0.045 | -7.464
-11.5 | -0.568 | 0.07544 | -0.045 | -7.528
-11 | -0.54 | 0.07104 | -0.046 | -7.595
-10.5 | -0.509 | 0.0669 | -0.048 | -7.601
-10 | -0.475 | 0.06207 | -0.051 | -7.656
-9.5 | -0.438 | 0.05856 | -0.051 | -7.478
-9 | -0.457 | 0.02003 | -0.092 | -22.811
-8.5 | -0.415 | 0.01704 | -0.095 | -24.367
-8 | -0.369 | 0.01475 | -0.097 | -25.013
-7.5 | -0.318 | 0.01306 | -0.098 | -24.322
-7 | -0.275 | 0.01104 | -0.104 | -24.868
-6.5 | -0.217 | 0.01064 | -0.105 | -20.34
-6 | -0.158 | 0.01038 | -0.105 | -15.179
-5.5 | -0.098 | 0.01013 | -0.106 | -9.684
-5 | -0.038 | 0.00996 | -0.106 | -3.818
-4.5 | 0.022 | 0.00976 | -0.107 | 2.297
-4 | 0.083 | 0.00961 | -0.108 | 8.659
-3.5 | 0.144 | 0.00949 | -0.108 | 15.193
-3 | 0.205 | 0.00772 | -0.109 | 26.589
-2.5 | 0.266 | 0.00775 | -0.109 | 34.355
-2 | 0.328 | 0.00787 | -0.11 | 41.672
-1.5 | 0.389 | 0.00793 | -0.11 | 49.07
-1 | 0.45 | 0.00808 | -0.111 | 55.715
-0.5 | 0.511 | 0.00822 | -0.112 | 62.132
0 | 0.572 | 0.0084 | -0.112 | 68.068
0.5 | 0.633 | 0.00859 | -0.113 | 73.692
1 | 0.691 | 0.00828 | -0.113 | 83.462
1.5 | 0.749 | 0.00886 | -0.113 | 84.585
2 | 0.809 | 0.00908 | -0.113 | 89.062
2.5 | 0.864 | 0.00929 | -0.114 | 93.006
3 | 0.922 | 0.0095 | -0.114 | 97.053
3.5 | 0.98 | 0.00978 | -0.115 | 100.172
4 | 1.037 | 0.01006 | -0.115 | 103.089
4.5 | 1.094 | 0.01033 | -0.115 | 105.901
5 | 1.149 | 0.01065 | -0.116 | 107.823
5.5 | 1.203 | 0.01105 | -0.116 | 108.86
6 | 1.255 | 0.01143 | -0.116 | 109.804
6.5 | 1.306 | 0.01188 | -0.117 | 110.006
7 | 1.355 | 0.01242 | -0.117 | 109.15
7.5 | 1.391 | 0.02062 | -0.116 | 67.493
8 | 1.435 | 0.02167 | -0.117 | 66.227
8.5 | 1.476 | 0.02282 | -0.117 | 64.678
9 | 1.513 | 0.02393 | -0.117 | 63.228
9.5 | 1.545 | 0.02507 | -0.117 | 61.645
10 | 1.573 | 0.02646 | -0.118 | 59.473
10.5 | 1.597 | 0.02783 | -0.118 | 57.37
11 | 1.615 | 0.02947 | -0.118 | 54.811
11.5 | 1.628 | 0.03113 | -0.118 | 52.32
12 | 1.631 | 0.03292 | -0.118 | 49.532
12.5 | 1.626 | 0.03504 | -0.118 | 46.42
13 | 1.616 | 0.03738 | -0.118 | 43.228
13.5 | 1.6 | 0.03981 | -0.118 | 40.183
14 | 1.576 | 0.04269 | -0.117 | 36.924
14.5 | 1.547 | 0.0464 | -0.117 | 33.34
15 | 1.51 | 0.05119 | -0.116 | 29.505
15.5 | 1.463 | 0.0585 | -0.114 | 25.005
16 | 1.413 | 0.0669 | -0.112 | 21.114
16.5 | 1.249 | 0.12544 | -0.081 | 9.955
17 | 1.198 | 0.14322 | -0.068 | 8.368

## 26. Re 500k Mach 0.00 (2)
BIGFOIL.COM POLAR EXPORT
NACA63-615 a=0.8
NACA63-615 a=0.8 |  |  |  | Cl Max: | 1.4463 | at alpha= | 19 | deg
XFOIL ncrit=9 |  |  |  | L/D Max: | 113.15 | at alpha= | 6.5 | deg
Re: | 500000 |  |  | Cd Min: | 0.17008 | at alpha= | -16.5 | deg
Mach: | 0 |  |  | Cl=0 at alpha= | -4.6979 | deg
|  |  |  | @ Cl=0.1, Cd= | 0.008767
|  |  |  | @ Cl=0.4, Cd= | 0.0082278
|  |  |  | @ Cl=0.6, Cd= | 0.0085688
alpha (deg) | Cl | Cd | Cm | Cl/Cd
-16.5 | -0.3625 | 0.17008 | -0.0387 | -2.1313
-16 | -0.3628 | 0.15929 | -0.0447 | -2.2776
-15.5 | -0.3414 | 0.15454 | -0.0463 | -2.2091
-15 | -0.3269 | 0.1487 | -0.049 | -2.1984
-14.5 | -0.3404 | 0.13651 | -0.0556 | -2.4936
-14 | -0.3263 | 0.13127 | -0.0564 | -2.4857
-13.5 | -0.5667 | 0.06075 | -0.0979 | -9.3284
-13 | -0.5774 | 0.0478 | -0.1147 | -12.0795
-12.5 | -0.5795 | 0.03974 | -0.1245 | -14.5823
-12 | -0.6012 | 0.0348 | -0.1244 | -17.2759
-11.5 | -0.6153 | 0.03184 | -0.1208 | -19.3247
-11 | -0.605 | 0.02796 | -0.1186 | -21.6381
-10.5 | -0.5696 | 0.02654 | -0.1174 | -21.4619
-10 | -0.5302 | 0.02506 | -0.1166 | -21.1572
-9.5 | -0.4898 | 0.0236 | -0.1154 | -20.7542
-9 | -0.4476 | 0.02034 | -0.115 | -22.0059
-8.5 | -0.4006 | 0.01873 | -0.1143 | -21.3881
-8 | -0.3508 | 0.01741 | -0.114 | -20.1493
-7.5 | -0.3003 | 0.01614 | -0.1137 | -18.6059
-7 | -0.2492 | 0.01487 | -0.1133 | -16.7586
-6.5 | -0.1984 | 0.01347 | -0.1133 | -14.729
-6 | -0.1443 | 0.01267 | -0.1134 | -11.3891
-5.5 | -0.0899 | 0.01168 | -0.1137 | -7.6969
-5 | -0.0339 | 0.011 | -0.1142 | -3.0818
-4.5 | 0.0222 | 0.01023 | -0.1147 | 2.1701
-4 | 0.0777 | 0.00915 | -0.1157 | 8.4918
-3.5 | 0.1336 | 0.00819 | -0.1167 | 16.3126
-3 | 0.1911 | 0.00803 | -0.1171 | 23.7983
-2.5 | 0.2488 | 0.00802 | -0.1175 | 31.0224
-2 | 0.3063 | 0.00809 | -0.1178 | 37.8616
-1.5 | 0.364 | 0.00819 | -0.1181 | 44.4444
-1 | 0.4212 | 0.00825 | -0.1184 | 51.0545
-0.5 | 0.4785 | 0.00833 | -0.1187 | 57.443
0 | 0.5359 | 0.00844 | -0.1191 | 63.4953
0.5 | 0.5929 | 0.00856 | -0.1194 | 69.264
1 | 0.6496 | 0.00863 | -0.1196 | 75.2723
1.5 | 0.7062 | 0.00875 | -0.1199 | 80.7086
2 | 0.7627 | 0.00892 | -0.1202 | 85.5045
2.5 | 0.8187 | 0.00909 | -0.1204 | 90.066
3 | 0.8741 | 0.00923 | -0.1204 | 94.7021
3.5 | 0.9289 | 0.00942 | -0.1204 | 98.6093
4 | 0.9832 | 0.00963 | -0.1203 | 102.0976
4.5 | 1.0368 | 0.00986 | -0.1201 | 105.1521
5 | 1.0883 | 0.01005 | -0.1195 | 108.2886
5.5 | 1.139 | 0.01029 | -0.1187 | 110.69
6 | 1.1881 | 0.01055 | -0.1177 | 112.6161
6.5 | 1.2322 | 0.01089 | -0.1158 | 113.1497
7 | 1.2742 | 0.0113 | -0.1136 | 112.7611
7.5 | 1.3055 | 0.01176 | -0.1093 | 111.0119
8 | 1.3269 | 0.01275 | -0.1038 | 104.0706
8.5 | 1.3326 | 0.01474 | -0.0966 | 90.4071
9 | 1.3361 | 0.01725 | -0.0899 | 77.4551
9.5 | 1.3407 | 0.02003 | -0.0841 | 66.9346
10 | 1.348 | 0.02293 | -0.0793 | 58.7876
10.5 | 1.3544 | 0.02616 | -0.0749 | 51.7737
11 | 1.3619 | 0.02959 | -0.0712 | 46.0257
11.5 | 1.3731 | 0.03301 | -0.0683 | 41.5965
12 | 1.3821 | 0.03686 | -0.0657 | 37.4959
12.5 | 1.3938 | 0.04073 | -0.0637 | 34.2205
13 | 1.3987 | 0.0455 | -0.0619 | 30.7407
13.5 | 1.4103 | 0.04983 | -0.0608 | 28.3022
14 | 1.4115 | 0.05551 | -0.0598 | 25.4279
14.5 | 1.4178 | 0.06085 | -0.0593 | 23.2999
15 | 1.4268 | 0.06608 | -0.0593 | 21.592
15.5 | 1.4307 | 0.07212 | -0.0596 | 19.8378
16 | 1.4301 | 0.07889 | -0.06 | 18.1278
16.5 | 1.4373 | 0.08493 | -0.0609 | 16.9233
17 | 1.4423 | 0.09144 | -0.0623 | 15.7732
17.5 | 1.4442 | 0.09849 | -0.0641 | 14.6634
18 | 1.4443 | 0.10569 | -0.0658 | 13.6654
18.5 | 1.446 | 0.11309 | -0.0683 | 12.7863
19 | 1.4463 | 0.12079 | -0.0712 | 11.9737
19.5 | 1.4459 | 0.12862 | -0.0747 | 11.2416
20 | 1.4456 | 0.13637 | -0.0783 | 10.6006

## 27. Re 500k Mach 0.10 (1)
BIGFOIL.COM POLAR EXPORT
NACA63-615 a=0.8
NACA63-615 a=0.8 |  |  |  | Cl Max: | 1.625 | at alpha= | 11.5 | deg
JavaFoil+Calcfoil stall+Eppler ext transition |  |  |  | L/D Max: | 109.542 | at alpha= | 6.5 | deg
Re: | 500000 |  |  | Cd Min: | 0.00774 | at alpha= | -3 | deg
Mach: | 0.1 |  |  | Cl=0 at alpha= | -4.6885 | deg
|  |  |  | @ Cl=0.1, Cd= | 0.0096016
|  |  |  | @ Cl=0.4, Cd= | 0.0079636
|  |  |  | @ Cl=0.6, Cd= | 0.0084979
alpha (deg) | Cl | Cd | Cm | Cl/Cd
-20 | -0.554 | 0.21121 | -0.039 | -2.623
-19.5 | -0.571 | 0.19735 | -0.04 | -2.894
-19 | -0.588 | 0.18911 | -0.041 | -3.107
-18.5 | -0.603 | 0.17795 | -0.041 | -3.387
-18 | -0.617 | 0.16729 | -0.042 | -3.687
-17.5 | -0.629 | 0.15921 | -0.042 | -3.953
-17 | -0.64 | 0.14979 | -0.043 | -4.273
-16.5 | -0.649 | 0.14034 | -0.044 | -4.623
-16 | -0.655 | 0.13301 | -0.044 | -4.926
-15.5 | -0.659 | 0.12451 | -0.045 | -5.291
-15 | -0.66 | 0.1172 | -0.046 | -5.628
-14.5 | -0.657 | 0.11031 | -0.047 | -5.959
-14 | -0.652 | 0.10365 | -0.048 | -6.287
-13.5 | -0.642 | 0.09698 | -0.049 | -6.624
-13 | -0.63 | 0.09049 | -0.05 | -6.958
-12.5 | -0.613 | 0.08526 | -0.051 | -7.192
-12 | -0.59 | 0.08005 | -0.045 | -7.373
-11.5 | -0.566 | 0.07577 | -0.045 | -7.47
-11 | -0.539 | 0.07176 | -0.046 | -7.507
-10.5 | -0.508 | 0.06743 | -0.048 | -7.54
-10 | -0.475 | 0.06253 | -0.051 | -7.602
-9.5 | -0.439 | 0.05895 | -0.05 | -7.439
-9 | -0.405 | 0.0516 | -0.062 | -7.846
-8.5 | -0.362 | 0.04994 | -0.061 | -7.244
-8 | -0.37 | 0.01499 | -0.097 | -24.673
-7.5 | -0.319 | 0.01321 | -0.099 | -24.106
-7 | -0.276 | 0.01105 | -0.104 | -24.964
-6.5 | -0.217 | 0.01074 | -0.105 | -20.24
-6 | -0.158 | 0.01048 | -0.106 | -15.115
-5.5 | -0.099 | 0.0102 | -0.106 | -9.665
-5 | -0.038 | 0.00998 | -0.107 | -3.829
-4.5 | 0.023 | 0.00978 | -0.107 | 2.304
-4 | 0.084 | 0.00962 | -0.108 | 8.687
-3.5 | 0.145 | 0.00955 | -0.109 | 15.175
-3 | 0.206 | 0.00774 | -0.109 | 26.643
-2.5 | 0.268 | 0.00777 | -0.11 | 34.477
-2 | 0.33 | 0.00789 | -0.11 | 41.763
-1.5 | 0.391 | 0.00794 | -0.111 | 49.219
-1 | 0.452 | 0.0081 | -0.112 | 55.822
-0.5 | 0.514 | 0.0083 | -0.112 | 61.853
0 | 0.575 | 0.00842 | -0.113 | 68.25
0.5 | 0.636 | 0.00861 | -0.113 | 73.872
1 | 0.694 | 0.00832 | -0.113 | 83.348
1.5 | 0.753 | 0.0089 | -0.114 | 84.614
2 | 0.812 | 0.0091 | -0.114 | 89.25
2.5 | 0.868 | 0.00933 | -0.114 | 93.026
3 | 0.926 | 0.00955 | -0.115 | 97.015
3.5 | 0.984 | 0.00983 | -0.115 | 100.099
4 | 1.042 | 0.01012 | -0.115 | 102.981
4.5 | 1.099 | 0.01039 | -0.116 | 105.775
5 | 1.154 | 0.01073 | -0.116 | 107.562
5.5 | 1.208 | 0.01112 | -0.117 | 108.639
6 | 1.261 | 0.01151 | -0.117 | 109.529
6.5 | 1.312 | 0.01198 | -0.117 | 109.542
7 | 1.361 | 0.01251 | -0.118 | 108.785
7.5 | 1.397 | 0.02081 | -0.117 | 67.122
8 | 1.44 | 0.02192 | -0.117 | 65.707
8.5 | 1.481 | 0.02311 | -0.117 | 64.096
9 | 1.518 | 0.02422 | -0.118 | 62.675
9.5 | 1.549 | 0.02544 | -0.118 | 60.881
10 | 1.576 | 0.02677 | -0.118 | 58.874
10.5 | 1.598 | 0.02821 | -0.118 | 56.648
11 | 1.615 | 0.02991 | -0.119 | 53.978
11.5 | 1.625 | 0.03163 | -0.119 | 51.39
12 | 1.625 | 0.03355 | -0.119 | 48.424
12.5 | 1.617 | 0.03571 | -0.119 | 45.283
13 | 1.602 | 0.03816 | -0.118 | 41.989
13.5 | 1.582 | 0.04099 | -0.118 | 38.582
14 | 1.553 | 0.04425 | -0.117 | 35.107
14.5 | 1.518 | 0.04843 | -0.117 | 31.338
15 | 1.473 | 0.05445 | -0.115 | 27.044
15.5 | 1.382 | 0.07387 | -0.108 | 18.713
16 | 1.248 | 0.11915 | -0.082 | 10.475
16.5 | 1.199 | 0.13318 | -0.075 | 9.003

## 28. Re 500k Mach 0.10 (2)
BIGFOIL.COM POLAR EXPORT
NACA63-615 a=0.8
NACA63-615 a=0.8 |  |  |  | Cl Max: | 1.4373 | at alpha= | 18.5 | deg
XFOIL ncrit=9 |  |  |  | L/D Max: | 112.657 | at alpha= | 6.5 | deg
Re: | 500000 |  |  | Cd Min: | 0.15993 | at alpha= | -16 | deg
Mach: | 0.1 |  |  | Cl=0 at alpha= | -4.695 | deg
|  |  |  | @ Cl=0.1, Cd= | 0.00885
|  |  |  | @ Cl=0.4, Cd= | 0.0082574
|  |  |  | @ Cl=0.6, Cd= | 0.0085953
alpha (deg) | Cl | Cd | Cm | Cl/Cd
-16 | -0.361 | 0.15993 | -0.0449 | -2.2572
-15.5 | -0.3394 | 0.15514 | -0.0466 | -2.1877
-15 | -0.3248 | 0.14929 | -0.0492 | -2.1756
-14.5 | -0.3379 | 0.13756 | -0.0556 | -2.4564
-14 | -0.3219 | 0.13184 | -0.057 | -2.4416
-13.5 | -0.2927 | 0.12567 | -0.0626 | -2.3291
-13 | -0.4413 | 0.07415 | -0.0908 | -5.9514
-12.5 | -0.5405 | 0.04455 | -0.1218 | -12.1324
-12 | -0.5704 | 0.03712 | -0.1257 | -15.3664
-11.5 | -0.2812 | 0.07538 | -0.1025 | -3.7304
-11 | -0.5995 | 0.02921 | -0.12 | -20.5238
-10.5 | -0.568 | 0.02729 | -0.1186 | -20.8135
-10 | -0.5295 | 0.02582 | -0.1178 | -20.5074
-9.5 | -0.491 | 0.02401 | -0.1165 | -20.4498
-9 | -0.4496 | 0.02084 | -0.1159 | -21.5739
-8.5 | -0.4027 | 0.01907 | -0.1153 | -21.1169
-8 | -0.353 | 0.01766 | -0.1149 | -19.9887
-7.5 | -0.3021 | 0.01634 | -0.1145 | -18.4884
-7 | -0.2501 | 0.01521 | -0.1141 | -16.4431
-6.5 | -0.1998 | 0.01359 | -0.114 | -14.702
-6 | -0.1455 | 0.01276 | -0.1141 | -11.4028
-5.5 | -0.0908 | 0.01177 | -0.1143 | -7.7145
-5 | -0.0344 | 0.01112 | -0.1148 | -3.0935
-4.5 | 0.022 | 0.01033 | -0.1153 | 2.1297
-4 | 0.078 | 0.00925 | -0.1162 | 8.4324
-3.5 | 0.1341 | 0.00823 | -0.1172 | 16.294
-3 | 0.1919 | 0.00806 | -0.1177 | 23.8089
-2.5 | 0.25 | 0.00805 | -0.1181 | 31.0559
-2 | 0.3079 | 0.00811 | -0.1184 | 37.9655
-1.5 | 0.3659 | 0.00821 | -0.1187 | 44.5676
-1 | 0.4234 | 0.00829 | -0.1189 | 51.0736
-0.5 | 0.4812 | 0.00837 | -0.1193 | 57.491
0 | 0.5389 | 0.00848 | -0.1197 | 63.5495
0.5 | 0.5962 | 0.00859 | -0.1199 | 69.4063
1 | 0.6532 | 0.00867 | -0.1202 | 75.3403
1.5 | 0.7102 | 0.00879 | -0.1205 | 80.7964
2 | 0.7669 | 0.00896 | -0.1207 | 85.5915
2.5 | 0.8233 | 0.00915 | -0.1209 | 89.9781
3 | 0.879 | 0.00929 | -0.121 | 94.6179
3.5 | 0.9341 | 0.00947 | -0.1209 | 98.6378
4 | 0.9887 | 0.00968 | -0.1208 | 102.1384
4.5 | 1.0427 | 0.00991 | -0.1205 | 105.217
5 | 1.0944 | 0.01011 | -0.1198 | 108.2493
5.5 | 1.1452 | 0.01036 | -0.119 | 110.5405
6 | 1.1943 | 0.01064 | -0.1179 | 112.2462
6.5 | 1.2381 | 0.01099 | -0.1158 | 112.657
7 | 1.2797 | 0.01141 | -0.1134 | 112.156
7.5 | 1.3095 | 0.01192 | -0.1088 | 109.8574
8 | 1.3282 | 0.01297 | -0.1028 | 102.4056
8.5 | 1.3329 | 0.01508 | -0.0955 | 88.3886
9 | 1.336 | 0.01768 | -0.0889 | 75.5656
9.5 | 1.3401 | 0.02057 | -0.0831 | 65.1483
10 | 1.3463 | 0.02362 | -0.0782 | 56.9983
10.5 | 1.3522 | 0.02698 | -0.0739 | 50.1186
11 | 1.3598 | 0.03053 | -0.0703 | 44.5398
11.5 | 1.3706 | 0.03409 | -0.0674 | 40.2053
12 | 1.3798 | 0.03806 | -0.065 | 36.2533
12.5 | 1.3897 | 0.04222 | -0.063 | 32.9157
13 | 1.3953 | 0.04707 | -0.0614 | 29.6431
13.5 | 1.4057 | 0.05165 | -0.0603 | 27.2159
14 | 1.4035 | 0.05785 | -0.0595 | 24.261
14.5 | 1.4128 | 0.06301 | -0.0591 | 22.4218
15 | 1.4211 | 0.06846 | -0.0592 | 20.7581
15.5 | 1.4229 | 0.07488 | -0.0595 | 19.0024
16 | 1.425 | 0.08149 | -0.0601 | 17.4868
16.5 | 1.431 | 0.08781 | -0.0612 | 16.2965
17 | 1.4356 | 0.09452 | -0.0627 | 15.1883
17.5 | 1.4357 | 0.1018 | -0.0644 | 14.1031
18 | 1.4371 | 0.10915 | -0.0666 | 13.1663
18.5 | 1.4373 | 0.11691 | -0.0693 | 12.2941
19 | 1.4366 | 0.12491 | -0.0726 | 11.5011
19.5 | 1.4359 | 0.13294 | -0.0763 | 10.8011
20 | 1.4337 | 0.14087 | -0.0799 | 10.1775

## 29. Re 500k Mach 0.25 (1)
BIGFOIL.COM POLAR EXPORT
NACA63-615 a=0.8
NACA63-615 a=0.8 |  |  |  | Cl Max: | 1.597 | at alpha= | 11 | deg
JavaFoil+Calcfoil stall+Eppler ext transition |  |  |  | L/D Max: | 107.492 | at alpha= | 6 | deg
Re: | 500000 |  |  | Cd Min: | 0.00783 | at alpha= | -3 | deg
Mach: | 0.25 |  |  | Cl=0 at alpha= | -4.6855 | deg
|  |  |  | @ Cl=0.1, Cd= | 0.00975
|  |  |  | @ Cl=0.4, Cd= | 0.0080962
|  |  |  | @ Cl=0.6, Cd= | 0.0085009
alpha (deg) | Cl | Cd | Cm | Cl/Cd
-18 | -0.286 | 0.21352 | -0.04 | -1.34
-17.5 | -0.337 | 0.19041 | -0.04 | -1.769
-17 | -0.382 | 0.18168 | -0.041 | -2.104
-16.5 | -0.424 | 0.1597 | -0.042 | -2.652
-16 | -0.46 | 0.16003 | -0.042 | -2.877
-15.5 | -0.493 | 0.14231 | -0.043 | -3.463
-15 | -0.52 | 0.13174 | -0.044 | -3.949
-14.5 | -0.542 | 0.12277 | -0.045 | -4.418
-14 | -0.559 | 0.11416 | -0.046 | -4.895
-13.5 | -0.569 | 0.10564 | -0.047 | -5.386
-13 | -0.573 | 0.09921 | -0.048 | -5.779
-12.5 | -0.571 | 0.09113 | -0.049 | -6.271
-12 | -0.564 | 0.08471 | -0.051 | -6.655
-11.5 | -0.55 | 0.07881 | -0.052 | -6.979
-11 | -0.528 | 0.0733 | -0.046 | -7.206
-10.5 | -0.503 | 0.07821 | -0.044 | -6.43
-10 | -0.474 | 0.06461 | -0.048 | -7.343
-9.5 | -0.441 | 0.06037 | -0.051 | -7.312
-9 | -0.405 | 0.05629 | -0.054 | -7.194
-8.5 | -0.365 | 0.05276 | -0.056 | -6.921
-8 | -0.372 | 0.01711 | -0.098 | -21.716
-7.5 | -0.324 | 0.01324 | -0.101 | -24.441
-7 | -0.27 | 0.01301 | -0.102 | -20.743
-6.5 | -0.223 | 0.0111 | -0.108 | -20.067
-6 | -0.162 | 0.01069 | -0.109 | -15.186
-5.5 | -0.101 | 0.0104 | -0.109 | -9.715
-5 | -0.039 | 0.01014 | -0.11 | -3.868
-4.5 | 0.023 | 0.00997 | -0.11 | 2.319
-4 | 0.086 | 0.00977 | -0.111 | 8.785
-3.5 | 0.149 | 0.00968 | -0.112 | 15.378
-3 | 0.212 | 0.00783 | -0.112 | 27.08
-2.5 | 0.275 | 0.00792 | -0.113 | 34.745
-2 | 0.339 | 0.00798 | -0.113 | 42.429
-1.5 | 0.402 | 0.0081 | -0.114 | 49.594
-1 | 0.465 | 0.00826 | -0.115 | 56.269
-0.5 | 0.528 | 0.00845 | -0.115 | 62.453
0 | 0.591 | 0.0086 | -0.116 | 68.7
0.5 | 0.65 | 0.00795 | -0.116 | 81.722
1 | 0.711 | 0.00892 | -0.116 | 79.719
1.5 | 0.772 | 0.00911 | -0.116 | 84.7
2 | 0.833 | 0.00932 | -0.117 | 89.365
2.5 | 0.89 | 0.00958 | -0.117 | 92.898
3 | 0.95 | 0.00983 | -0.118 | 96.631
3.5 | 1.009 | 0.01013 | -0.118 | 99.664
4 | 1.068 | 0.01042 | -0.118 | 102.547
4.5 | 1.126 | 0.01074 | -0.119 | 104.836
5 | 1.183 | 0.01113 | -0.119 | 106.284
5.5 | 1.238 | 0.01155 | -0.12 | 107.127
6 | 1.291 | 0.01201 | -0.12 | 107.492
6.5 | 1.343 | 0.01254 | -0.12 | 107.098
7 | 1.391 | 0.01313 | -0.121 | 105.929
7.5 | 1.426 | 0.02202 | -0.12 | 64.759
8 | 1.468 | 0.0233 | -0.12 | 62.999
8.5 | 1.506 | 0.02457 | -0.12 | 61.303
9 | 1.539 | 0.02586 | -0.121 | 59.502
9.5 | 1.564 | 0.02736 | -0.121 | 57.156
10 | 1.583 | 0.02894 | -0.121 | 54.694
10.5 | 1.594 | 0.03074 | -0.121 | 51.876
11 | 1.597 | 0.03275 | -0.121 | 48.769
11.5 | 1.59 | 0.03506 | -0.121 | 45.352
12 | 1.566 | 0.03796 | -0.121 | 41.268
12.5 | 1.533 | 0.04052 | -0.121 | 37.833
13 | 1.485 | 0.04473 | -0.12 | 33.197
13.5 | 1.4 | 0.05496 | -0.115 | 25.468
14 | 1.195 | 0.1088 | -0.073 | 10.982
14.5 | 1.13 | 0.11943 | -0.064 | 9.458
15 | 1.062 | 0.12832 | -0.057 | 8.28
15.5 | 0.992 | 0.13901 | -0.056 | 7.139
16 | 0.916 | 0.14991 | -0.054 | 6.11

## 30. Re 500k Mach 0.25 (2)
BIGFOIL.COM POLAR EXPORT
NACA63-615 a=0.8
NACA63-615 a=0.8 |  |  |  | Cl Max: | 1.3984 | at alpha= | 16.5 | deg
XFOIL ncrit=9 |  |  |  | L/D Max: | 110.513 | at alpha= | 6 | deg
Re: | 500000 |  |  | Cd Min: | 0.17448 | at alpha= | 20 | deg
Mach: | 0.25 |  |  | Cl=0 at alpha= | -4.678 | deg
|  |  |  | @ Cl=0.1, Cd= | 0.009328
|  |  |  | @ Cl=0.4, Cd= | 0.0083956
|  |  |  | @ Cl=0.6, Cd= | 0.0087387
alpha (deg) | Cl | Cd | Cm | Cl/Cd
-15.5 | -0.3294 | 0.15831 | -0.048 | -2.0807
-15 | -0.3151 | 0.15243 | -0.0506 | -2.0672
-14 | -0.2978 | 0.13468 | -0.0608 | -2.2112
-13.5 | -0.2684 | 0.12793 | -0.0669 | -2.098
-13 | -0.2687 | 0.11388 | -0.0775 | -2.3595
-12.5 | -0.233 | 0.10889 | -0.0824 | -2.1398
-12 | -0.4164 | 0.0552 | -0.1185 | -7.5435
-11.5 | -0.4637 | 0.044 | -0.1274 | -10.5386
-11 | -0.4987 | 0.03717 | -0.1285 | -13.4167
-10.5 | -0.5131 | 0.03345 | -0.1264 | -15.3393
-10 | -0.4975 | 0.03156 | -0.1244 | -15.7636
-9.5 | -0.4827 | 0.02791 | -0.1226 | -17.2949
-9 | -0.4521 | 0.02483 | -0.1213 | -18.2078
-8.5 | -0.4117 | 0.02133 | -0.1205 | -19.3015
-8 | -0.3638 | 0.0193 | -0.1196 | -18.8497
-7.5 | -0.3119 | 0.01763 | -0.119 | -17.6914
-7 | -0.2589 | 0.01614 | -0.1184 | -16.0409
-6.5 | -0.2072 | 0.01436 | -0.1178 | -14.429
-6 | -0.1519 | 0.01329 | -0.1178 | -11.4296
-5.5 | -0.0947 | 0.01248 | -0.1178 | -7.5881
-5 | -0.0378 | 0.01145 | -0.1181 | -3.3013
-4.5 | 0.0209 | 0.01074 | -0.1185 | 1.946
-4 | 0.0793 | 0.00978 | -0.1193 | 8.1084
-3.5 | 0.137 | 0.00852 | -0.1205 | 16.0798
-3 | 0.1966 | 0.00822 | -0.121 | 23.9173
-2.5 | 0.2567 | 0.00822 | -0.1213 | 31.2287
-2 | 0.3166 | 0.00827 | -0.1216 | 38.283
-1.5 | 0.3763 | 0.00834 | -0.1219 | 45.1199
-1 | 0.436 | 0.00848 | -0.1222 | 51.4151
-0.5 | 0.4955 | 0.00858 | -0.1225 | 57.7506
0 | 0.5548 | 0.00867 | -0.1227 | 63.9908
0.5 | 0.614 | 0.00876 | -0.123 | 70.0913
1 | 0.673 | 0.00889 | -0.1233 | 75.703
1.5 | 0.732 | 0.00907 | -0.1236 | 80.7056
2 | 0.7902 | 0.0092 | -0.1237 | 85.8913
2.5 | 0.8482 | 0.00937 | -0.1238 | 90.5229
3 | 0.9059 | 0.00958 | -0.1237 | 94.5616
3.5 | 0.963 | 0.00981 | -0.1236 | 98.1651
4 | 1.0192 | 0.01002 | -0.1233 | 101.7166
4.5 | 1.0745 | 0.01026 | -0.1227 | 104.7271
5 | 1.1271 | 0.01052 | -0.1217 | 107.1388
5.5 | 1.1786 | 0.0108 | -0.1204 | 109.1296
6 | 1.2278 | 0.01111 | -0.1187 | 110.5131
6.5 | 1.2694 | 0.01153 | -0.1156 | 110.0954
7 | 1.3061 | 0.01205 | -0.1117 | 108.39
7.5 | 1.3241 | 0.01277 | -0.1046 | 103.6883
8 | 1.335 | 0.01437 | -0.0975 | 92.9019
8.5 | 1.3342 | 0.01714 | -0.0899 | 77.8413
9 | 1.3333 | 0.02038 | -0.0833 | 65.422
9.5 | 1.3338 | 0.02395 | -0.0777 | 55.691
10 | 1.3371 | 0.02772 | -0.0732 | 48.2359
10.5 | 1.3408 | 0.03183 | -0.0693 | 42.1238
11 | 1.3471 | 0.03613 | -0.0663 | 37.2848
11.5 | 1.3551 | 0.04062 | -0.0639 | 33.3604
12 | 1.3655 | 0.04515 | -0.062 | 30.2436
12.5 | 1.3653 | 0.05102 | -0.0605 | 26.7601
13 | 1.3746 | 0.05621 | -0.0595 | 24.4547
13.5 | 1.3801 | 0.06201 | -0.059 | 22.2561
14 | 1.379 | 0.06882 | -0.0588 | 20.0378
14.5 | 1.3867 | 0.07486 | -0.0589 | 18.5239
15 | 1.3915 | 0.08145 | -0.0596 | 17.0841
15.5 | 1.3912 | 0.08876 | -0.0604 | 15.6737
16 | 1.3962 | 0.09583 | -0.0617 | 14.5696
16.5 | 1.3984 | 0.1034 | -0.0636 | 13.5242
17 | 1.3979 | 0.11145 | -0.0661 | 12.5428
17.5 | 1.3929 | 0.1205 | -0.0694 | 11.5593
18 | 1.3865 | 0.13012 | -0.0736 | 10.6555
18.5 | 1.3775 | 0.14044 | -0.0788 | 9.8085
19 | 1.3678 | 0.15116 | -0.0849 | 9.0487
19.5 | 1.3573 | 0.1622 | -0.0918 | 8.3681
20 | 1.3417 | 0.17448 | -0.0999 | 7.6897

## 31. Re 500k Mach 0.50 (1)
BIGFOIL.COM POLAR EXPORT
NACA63-615 a=0.8
NACA63-615 a=0.8 |  |  |  | Cl Max: | 1.529 | at alpha= | 8 | deg
JavaFoil+Calcfoil stall+Eppler ext transition |  |  |  | L/D Max: | 99.627 | at alpha= | 5 | deg
Re: | 500000 |  |  | Cd Min: | 0.00812 | at alpha= | -2 | deg
Mach: | 0.5 |  |  | Cl=0 at alpha= | -4.6912 | deg
|  |  |  | @ Cl=0.1, Cd= | 0.010549
|  |  |  | @ Cl=0.4, Cd= | 0.008312
|  |  |  | @ Cl=0.6, Cd= | 0.0090984
alpha (deg) | Cl | Cd | Cm | Cl/Cd
-20 | -0.864 | 0.22757 | -0.057 | -3.795
-19.5 | -0.836 | 0.21868 | -0.057 | -3.823
-19 | -0.808 | 0.21646 | -0.057 | -3.734
-18.5 | -0.779 | 0.2095 | -0.056 | -3.719
-18 | -0.751 | 0.19975 | -0.055 | -3.758
-17.5 | -0.723 | 0.19474 | -0.056 | -3.711
-17 | -0.695 | 0.18574 | -0.056 | -3.741
-16.5 | -0.667 | 0.23822 | -0.056 | -2.799
-16 | -0.638 | 0.17644 | -0.055 | -3.618
-15.5 | -0.609 | 0.17249 | -0.053 | -3.533
-15 | -0.581 | 0.16124 | -0.054 | -3.606
-14.5 | -0.553 | 0.15803 | -0.054 | -3.502
-14 | -0.525 | 0.15272 | -0.054 | -3.441
-13.5 | -0.497 | 0.14876 | -0.055 | -3.343
-13 | -0.468 | 0.13899 | -0.051 | -3.368
-12.5 | -0.44 | 0.13201 | -0.051 | -3.334
-12 | -0.412 | 0.12846 | -0.051 | -3.208
-11.5 | -0.384 | 0.12508 | -0.052 | -3.07
-11 | -0.356 | 0.12194 | -0.052 | -2.918
-10.5 | -0.327 | 0.11269 | -0.047 | -2.902
-10 | -0.299 | 0.10454 | -0.048 | -2.86
-9.5 | -0.271 | 0.14877 | -0.048 | -1.821
-9 | -0.243 | 0.0769 | -0.051 | -3.16
-8.5 | -0.346 | 0.06372 | -0.049 | -5.431
-8 | -0.324 | 0.05727 | -0.051 | -5.658
-7.5 | -0.287 | 0.0524 | -0.053 | -5.482
-7 | -0.244 | 0.04811 | -0.058 | -5.064
-6.5 | -0.197 | 0.04237 | -0.071 | -4.653
-6 | -0.169 | 0.01469 | -0.114 | -11.501
-5.5 | -0.106 | 0.0125 | -0.116 | -8.51
-5 | -0.042 | 0.01241 | -0.117 | -3.356
-4.5 | 0.026 | 0.01075 | -0.123 | 2.392
-4 | 0.096 | 0.01056 | -0.124 | 9.055
-3.5 | 0.166 | 0.01037 | -0.125 | 16.008
-3 | 0.237 | 0.00841 | -0.126 | 28.125
-2.5 | 0.307 | 0.0085 | -0.126 | 36.166
-2 | 0.379 | 0.00812 | -0.126 | 46.642
-1.5 | 0.449 | 0.00876 | -0.126 | 51.312
-1 | 0.52 | 0.00891 | -0.127 | 58.351
-0.5 | 0.59 | 0.00905 | -0.127 | 65.182
0 | 0.652 | 0.00935 | -0.128 | 69.766
0.5 | 0.721 | 0.00958 | -0.128 | 75.195
1 | 0.789 | 0.00986 | -0.129 | 80.067
1.5 | 0.857 | 0.01013 | -0.129 | 84.654
2 | 0.925 | 0.01045 | -0.13 | 88.496
2.5 | 0.986 | 0.0108 | -0.13 | 91.341
3 | 1.053 | 0.01119 | -0.131 | 94.087
3.5 | 1.119 | 0.01158 | -0.131 | 96.594
4 | 1.183 | 0.01206 | -0.132 | 98.143
4.5 | 1.246 | 0.01257 | -0.132 | 99.181
5 | 1.306 | 0.01311 | -0.132 | 99.627
5.5 | 1.363 | 0.0138 | -0.133 | 98.805
6 | 1.417 | 0.0146 | -0.133 | 97.054
6.5 | 1.455 | 0.02514 | -0.132 | 57.866
7 | 1.493 | 0.02713 | -0.133 | 55.019
7.5 | 1.519 | 0.02912 | -0.133 | 52.164
8 | 1.529 | 0.03143 | -0.133 | 48.634
8.5 | 1.508 | 0.0345 | -0.133 | 43.716
9 | 1.417 | 0.03819 | -0.132 | 37.11
9.5 | 0.779 | 0.0983 | -0.049 | 7.922
10 | 0.805 | 0.10451 | -0.049 | 7.705
10.5 | 0.832 | 0.1162 | -0.054 | 7.163
11 | 0.859 | 0.1197 | -0.055 | 7.174
11.5 | 0.887 | 0.13047 | -0.062 | 6.795
12 | 0.913 | 0.13604 | -0.062 | 6.708
12.5 | 0.939 | 0.1442 | -0.064 | 6.513
13 | 0.967 | 0.15433 | -0.068 | 6.264

## 32. Re 500k Mach 0.50 (2)
BIGFOIL.COM POLAR EXPORT
NACA63-615 a=0.8
NACA63-615 a=0.8 |  |  |  | Cl Max: | 1.3696 | at alpha= | 7 | deg
XFOIL ncrit=9 |  |  |  | L/D Max: | 100.032 | at alpha= | 5 | deg
Re: | 500000 |  |  | Cd Min: | 0.23929 | at alpha= | -20 | deg
Mach: | 0.5 |  |  | Cl=0 at alpha= | -4.6095 | deg
|  |  |  | @ Cl=0.1, Cd= | 0.011286
|  |  |  | @ Cl=0.4, Cd= | 0.0090674
|  |  |  | @ Cl=0.6, Cd= | 0.0095317
alpha (deg) | Cl | Cd | Cm | Cl/Cd
-20 | -0.4949 | 0.23929 | -0.0129 | -2.0682
-19.5 | -0.4711 | 0.23174 | -0.018 | -2.0329
-19 | -0.449 | 0.22349 | -0.0235 | -2.009
-18.5 | -0.4304 | 0.2152 | -0.0299 | -2
-18 | -0.405 | 0.20722 | -0.0338 | -1.9544
-17.5 | -0.3804 | 0.20038 | -0.038 | -1.8984
-17 | -0.3579 | 0.19296 | -0.0427 | -1.8548
-16.5 | -0.3425 | 0.18436 | -0.0489 | -1.8578
-16 | -0.322 | 0.17711 | -0.0519 | -1.8181
-15 | -0.2718 | 0.16103 | -0.0645 | -1.6879
-14.5 | -0.2526 | 0.15044 | -0.075 | -1.6791
-14 | -0.2117 | 0.14321 | -0.0795 | -1.4782
-13 | -0.1687 | 0.12526 | -0.0936 | -1.3468
-12.5 | -0.1477 | 0.1191 | -0.0965 | -1.2401
-12 | -0.1541 | 0.10907 | -0.1036 | -1.4129
-11.5 | -0.1269 | 0.10479 | -0.1026 | -1.211
-11 | -0.1346 | 0.09549 | -0.1088 | -1.4096
-10.5 | -0.1306 | 0.08621 | -0.1107 | -1.5149
-10 | -0.1317 | 0.07807 | -0.1139 | -1.6869
-9.5 | -0.1435 | 0.06834 | -0.1185 | -2.0998
-9 | -0.181 | 0.05385 | -0.1273 | -3.3612
-8.5 | -0.2264 | 0.04188 | -0.1357 | -5.4059
-8 | -0.2607 | 0.03395 | -0.1392 | -7.6789
-7.5 | -0.2837 | 0.0283 | -0.1391 | -10.0247
-7 | -0.2681 | 0.0234 | -0.1382 | -11.4573
-6.5 | -0.2256 | 0.01975 | -0.1369 | -11.4228
-6 | -0.1729 | 0.0168 | -0.1354 | -10.2917
-5.5 | -0.1127 | 0.01505 | -0.1342 | -7.4884
-5 | -0.0499 | 0.01369 | -0.1333 | -3.645
-4.5 | 0.014 | 0.01241 | -0.133 | 1.1281
-4 | 0.0811 | 0.01152 | -0.1332 | 7.0399
-3.5 | 0.1489 | 0.01068 | -0.1336 | 13.9419
-3 | 0.2154 | 0.00925 | -0.1351 | 23.2865
-2.5 | 0.2839 | 0.00892 | -0.1356 | 31.8274
-2 | 0.3525 | 0.00897 | -0.1357 | 39.2977
-1.5 | 0.4208 | 0.00911 | -0.1358 | 46.191
-1 | 0.4883 | 0.00928 | -0.1358 | 52.6185
-0.5 | 0.5561 | 0.00944 | -0.1359 | 58.9089
0 | 0.6231 | 0.00958 | -0.136 | 65.0418
0.5 | 0.6898 | 0.00974 | -0.136 | 70.8214
1 | 0.7565 | 0.00995 | -0.136 | 76.0302
2 | 0.8881 | 0.01041 | -0.1354 | 85.3122
2.5 | 0.953 | 0.0107 | -0.1349 | 89.0654
3 | 1.0179 | 0.01102 | -0.1342 | 92.3684
3.5 | 1.0814 | 0.01135 | -0.1331 | 95.2775
4 | 1.1415 | 0.0117 | -0.1312 | 97.5641
4.5 | 1.1995 | 0.01208 | -0.1288 | 99.2964
5 | 1.2504 | 0.0125 | -0.125 | 100.032
5.5 | 1.29 | 0.01298 | -0.1191 | 99.3837
6 | 1.3262 | 0.0137 | -0.1129 | 96.8029
6.5 | 1.3491 | 0.01488 | -0.1052 | 90.6653
7 | 1.3696 | 0.01653 | -0.0979 | 82.8554
8 | 1.3561 | 0.02354 | -0.0813 | 57.6083
8.5 | 1.3387 | 0.0293 | -0.0752 | 45.6894
9 | 1.3239 | 0.03567 | -0.0707 | 37.1152
9.5 | 1.3152 | 0.04218 | -0.0675 | 31.1807
10 | 1.3096 | 0.04897 | -0.0652 | 26.7429
10.5 | 1.3107 | 0.05564 | -0.0637 | 23.5568
11 | 1.3095 | 0.06294 | -0.0627 | 20.8055
11.5 | 1.3102 | 0.07044 | -0.0624 | 18.6002
12 | 1.3105 | 0.07825 | -0.0624 | 16.7476

## 33. Re 750k Mach 0.00 (1)
BIGFOIL.COM POLAR EXPORT
NACA63-615 a=0.8
NACA63-615 a=0.8 |  |  |  | Cl Max: | 1.636 | at alpha= | 12 | deg
JavaFoil+Calcfoil stall+Eppler ext transition |  |  |  | L/D Max: | 121.758 | at alpha= | 6 | deg
Re: | 750000 |  |  | Cd Min: | 0.0069 | at alpha= | -3 | deg
Mach: | 0 |  |  | Cl=0 at alpha= | -4.6833 | deg
|  |  |  | @ Cl=0.1, Cd= | 0.0087626
|  |  |  | @ Cl=0.4, Cd= | 0.007138
|  |  |  | @ Cl=0.6, Cd= | 0.007568
alpha (deg) | Cl | Cd | Cm | Cl/Cd
-20 | -0.602 | 0.19529 | -0.041 | -3.081
-19.5 | -0.616 | 0.18224 | -0.042 | -3.379
-19 | -0.629 | 0.17134 | -0.042 | -3.671
-18.5 | -0.641 | 0.16356 | -0.043 | -3.92
-18 | -0.652 | 0.1566 | -0.044 | -4.164
-17.5 | -0.661 | 0.14796 | -0.044 | -4.469
-17 | -0.669 | 0.14153 | -0.045 | -4.727
-16.5 | -0.675 | 0.13102 | -0.046 | -5.148
-16 | -0.678 | 0.12483 | -0.046 | -5.429
-15.5 | -0.678 | 0.11725 | -0.047 | -5.787
-15 | -0.676 | 0.10996 | -0.048 | -6.151
-14.5 | -0.671 | 0.10414 | -0.049 | -6.448
-14 | -0.663 | 0.09834 | -0.049 | -6.744
-13.5 | -0.652 | 0.09259 | -0.051 | -7.042
-13 | -0.638 | 0.08642 | -0.052 | -7.379
-12.5 | -0.62 | 0.08062 | -0.054 | -7.69
-12 | -0.594 | 0.07661 | -0.047 | -7.752
-11.5 | -0.569 | 0.07266 | -0.049 | -7.834
-11 | -0.541 | 0.06814 | -0.05 | -7.94
-10.5 | -0.512 | 0.06194 | -0.056 | -8.273
-10 | -0.547 | 0.01996 | -0.092 | -27.417
-9.5 | -0.511 | 0.01698 | -0.094 | -30.077
-9 | -0.469 | 0.01523 | -0.096 | -30.768
-8.5 | -0.422 | 0.01258 | -0.097 | -33.54
-8 | -0.371 | 0.01243 | -0.098 | -29.886
-7.5 | -0.332 | 0.01048 | -0.103 | -31.667
-7 | -0.275 | 0.01008 | -0.104 | -27.256
-6.5 | -0.217 | 0.00978 | -0.105 | -22.13
-6 | -0.158 | 0.00952 | -0.105 | -16.56
-5.5 | -0.098 | 0.00928 | -0.106 | -10.573
-5 | -0.038 | 0.00912 | -0.106 | -4.169
-4.5 | 0.022 | 0.00894 | -0.107 | 2.509
-4 | 0.083 | 0.00881 | -0.108 | 9.441
-3.5 | 0.144 | 0.00864 | -0.108 | 16.678
-3 | 0.205 | 0.0069 | -0.109 | 29.73
-2.5 | 0.266 | 0.00694 | -0.109 | 38.382
-2 | 0.328 | 0.00704 | -0.11 | 46.565
-1.5 | 0.389 | 0.00712 | -0.11 | 54.67
-1 | 0.45 | 0.00722 | -0.111 | 62.371
-0.5 | 0.511 | 0.00734 | -0.112 | 69.588
0 | 0.572 | 0.00749 | -0.112 | 76.313
0.5 | 0.633 | 0.00766 | -0.113 | 82.596
1 | 0.694 | 0.00779 | -0.113 | 89.026
1.5 | 0.754 | 0.00801 | -0.114 | 94.157
2 | 0.815 | 0.00828 | -0.114 | 98.461
2.5 | 0.867 | 0.00833 | -0.114 | 104.075
3 | 0.925 | 0.00856 | -0.115 | 108.105
3.5 | 0.983 | 0.00878 | -0.115 | 112.015
4 | 1.04 | 0.00902 | -0.115 | 115.331
4.5 | 1.097 | 0.0093 | -0.116 | 117.979
5 | 1.152 | 0.00962 | -0.116 | 119.824
5.5 | 1.206 | 0.00995 | -0.116 | 121.256
6 | 1.259 | 0.01034 | -0.117 | 121.758
6.5 | 1.31 | 0.01076 | -0.117 | 121.713
7 | 1.359 | 0.01127 | -0.117 | 120.531
7.5 | 1.394 | 0.01905 | -0.117 | 73.156
8 | 1.438 | 0.02004 | -0.117 | 71.753
8.5 | 1.479 | 0.02109 | -0.117 | 70.102
9 | 1.516 | 0.02212 | -0.117 | 68.542
9.5 | 1.548 | 0.02323 | -0.118 | 66.651
10 | 1.576 | 0.02442 | -0.118 | 64.556
10.5 | 1.6 | 0.02568 | -0.118 | 62.293
11 | 1.619 | 0.02719 | -0.118 | 59.538
11.5 | 1.632 | 0.02874 | -0.119 | 56.79
12 | 1.636 | 0.03026 | -0.119 | 54.072
12.5 | 1.633 | 0.03206 | -0.119 | 50.931
13 | 1.623 | 0.03414 | -0.119 | 47.536
13.5 | 1.607 | 0.03629 | -0.118 | 44.283
14 | 1.585 | 0.03873 | -0.118 | 40.934
14.5 | 1.558 | 0.04178 | -0.118 | 37.292
15 | 1.525 | 0.0454 | -0.117 | 33.587
15.5 | 1.488 | 0.04928 | -0.117 | 30.203
16 | 1.443 | 0.05517 | -0.115 | 26.151
16.5 | 1.392 | 0.06259 | -0.114 | 22.234
17 | 1.305 | 0.08575 | -0.106 | 15.223

## 34. Re 750k Mach 0.00 (2)
BIGFOIL.COM POLAR EXPORT
NACA63-615 a=0.8
NACA63-615 a=0.8 |  |  |  | Cl Max: | 1.5047 | at alpha= | 17 | deg
XFOIL ncrit=9 |  |  |  | L/D Max: | 126.663 | at alpha= | 5.5 | deg
Re: | 750000 |  |  | Cd Min: | 0.21366 | at alpha= | -20 | deg
Mach: | 0 |  |  | Cl=0 at alpha= | -4.6819 | deg
|  |  |  | @ Cl=0.1, Cd= | 0.0080644
|  |  |  | @ Cl=0.4, Cd= | 0.0069856
|  |  |  | @ Cl=0.6, Cd= | 0.007269
alpha (deg) | Cl | Cd | Cm | Cl/Cd
-20 | -0.4789 | 0.21366 | -0.0129 | -2.2414
-19.5 | -0.4589 | 0.20848 | -0.0162 | -2.2012
-19 | -0.4402 | 0.20322 | -0.0198 | -2.1661
-18.5 | -0.4231 | 0.19681 | -0.0236 | -2.1498
-17.5 | -0.4008 | 0.17935 | -0.0327 | -2.2347
-17 | -0.3826 | 0.17373 | -0.0358 | -2.2023
-16.5 | -0.3655 | 0.16798 | -0.039 | -2.1759
-15.5 | -0.7531 | 0.06083 | -0.0911 | -12.3804
-15 | -0.773 | 0.05003 | -0.1005 | -15.4507
-14.5 | -0.7568 | 0.04168 | -0.1125 | -18.1574
-14 | -0.7558 | 0.03496 | -0.1186 | -21.619
-13.5 | -0.7441 | 0.0321 | -0.119 | -23.1807
-13 | -0.7344 | 0.02956 | -0.1184 | -24.8444
-12.5 | -0.7288 | 0.02711 | -0.1165 | -26.8831
-12 | -0.7151 | 0.02527 | -0.1144 | -28.2984
-11.5 | -0.6882 | 0.02314 | -0.1131 | -29.7407
-11 | -0.6495 | 0.02177 | -0.1124 | -29.8346
-10.5 | -0.6063 | 0.02066 | -0.112 | -29.3466
-10 | -0.5605 | 0.01951 | -0.1116 | -28.7289
-9.5 | -0.5146 | 0.01797 | -0.1113 | -28.6366
-9 | -0.4665 | 0.01657 | -0.1112 | -28.1533
-8.5 | -0.4161 | 0.01544 | -0.1111 | -26.9495
-8 | -0.3643 | 0.01443 | -0.1111 | -25.246
-7.5 | -0.3109 | 0.01358 | -0.1113 | -22.894
-7 | -0.2598 | 0.01219 | -0.1113 | -21.3126
-6.5 | -0.2049 | 0.01142 | -0.1117 | -17.9422
-6 | -0.1489 | 0.01083 | -0.1122 | -13.7488
-5.5 | -0.093 | 0.0101 | -0.1127 | -9.2079
-5 | -0.0362 | 0.00964 | -0.1132 | -3.7552
-4.5 | 0.0207 | 0.00913 | -0.1138 | 2.2673
-4 | 0.0776 | 0.00842 | -0.1147 | 9.2162
-3.5 | 0.1343 | 0.00752 | -0.1158 | 17.859
-3 | 0.1916 | 0.007 | -0.1167 | 27.3714
-2.5 | 0.2495 | 0.00692 | -0.1172 | 36.0549
-2 | 0.3076 | 0.00691 | -0.1177 | 44.5152
-1.5 | 0.3657 | 0.00695 | -0.1182 | 52.6187
-1 | 0.4235 | 0.00701 | -0.1186 | 60.4137
-0.5 | 0.481 | 0.0071 | -0.119 | 67.7465
0 | 0.5386 | 0.00718 | -0.1195 | 75.0139
0.5 | 0.5962 | 0.00726 | -0.1199 | 82.1212
1.5 | 0.7099 | 0.00753 | -0.1206 | 94.2762
2 | 0.7668 | 0.00762 | -0.1209 | 100.6299
2.5 | 0.8232 | 0.00776 | -0.1212 | 106.0825
3 | 0.8788 | 0.00795 | -0.1213 | 110.5409
3.5 | 0.9337 | 0.00815 | -0.1213 | 114.5644
4 | 0.9885 | 0.00832 | -0.1213 | 118.8101
4.5 | 1.0418 | 0.00854 | -0.1211 | 121.9906
5 | 1.0942 | 0.00879 | -0.1207 | 124.4824
5.5 | 1.1463 | 0.00905 | -0.1202 | 126.663
6 | 1.194 | 0.00945 | -0.119 | 126.3492
6.5 | 1.24 | 0.00992 | -0.1175 | 125
7 | 1.2815 | 0.01051 | -0.1153 | 121.9315
7.5 | 1.3096 | 0.01153 | -0.1109 | 113.582
8 | 1.3163 | 0.01303 | -0.1029 | 101.0207
8.5 | 1.3237 | 0.01475 | -0.0959 | 89.7424
9 | 1.3352 | 0.01691 | -0.0903 | 78.9592
9.5 | 1.3478 | 0.0192 | -0.0854 | 70.1979
10 | 1.3616 | 0.02162 | -0.081 | 62.9787
10.5 | 1.374 | 0.02433 | -0.0769 | 56.4735
11 | 1.3886 | 0.0271 | -0.0735 | 51.2399
11.5 | 1.405 | 0.02992 | -0.0707 | 46.9586
12 | 1.4226 | 0.03281 | -0.0683 | 43.3587
12.5 | 1.4333 | 0.03651 | -0.0658 | 39.2577
13 | 1.4492 | 0.03995 | -0.0641 | 36.2753
13.5 | 1.4632 | 0.04374 | -0.0626 | 33.4522
14 | 1.465 | 0.04903 | -0.0612 | 29.8797
14.5 | 1.4802 | 0.05312 | -0.0605 | 27.8652
15 | 1.4901 | 0.05797 | -0.0601 | 25.7047
15.5 | 1.4899 | 0.06427 | -0.06 | 23.1819
16 | 1.4935 | 0.07037 | -0.0603 | 21.2235
16.5 | 1.5002 | 0.0762 | -0.0609 | 19.6877
17 | 1.5047 | 0.08256 | -0.062 | 18.2255
17.5 | 1.5008 | 0.09031 | -0.0636 | 16.6183
18 | 1.4912 | 0.09915 | -0.0659 | 15.0398
18.5 | 1.4934 | 0.10647 | -0.0683 | 14.0265
19 | 1.4924 | 0.11438 | -0.0711 | 13.0477
19.5 | 1.4898 | 0.12271 | -0.0745 | 12.1408
20 | 1.4852 | 0.13148 | -0.0786 | 11.296

## 35. Re 750k Mach 0.10 (1)
BIGFOIL.COM POLAR EXPORT
NACA63-615 a=0.8
NACA63-615 a=0.8 |  |  |  | Cl Max: | 1.631 | at alpha= | 12 | deg
JavaFoil+Calcfoil stall+Eppler ext transition |  |  |  | L/D Max: | 121.316 | at alpha= | 6.5 | deg
Re: | 750000 |  |  | Cd Min: | 0.00693 | at alpha= | -3 | deg
Mach: | 0.1 |  |  | Cl=0 at alpha= | -4.6885 | deg
|  |  |  | @ Cl=0.1, Cd= | 0.008809
|  |  |  | @ Cl=0.4, Cd= | 0.0071448
|  |  |  | @ Cl=0.6, Cd= | 0.0075738
alpha (deg) | Cl | Cd | Cm | Cl/Cd
-20 | -0.555 | 0.19996 | -0.041 | -2.774
-19.5 | -0.572 | 0.18764 | -0.041 | -3.047
-19 | -0.588 | 0.17591 | -0.042 | -3.343
-18.5 | -0.603 | 0.16694 | -0.043 | -3.614
-18 | -0.617 | 0.15883 | -0.043 | -3.887
-17.5 | -0.63 | 0.15136 | -0.044 | -4.162
-17 | -0.641 | 0.14342 | -0.044 | -4.467
-16.5 | -0.65 | 0.13647 | -0.045 | -4.759
-16 | -0.656 | 0.12729 | -0.046 | -5.153
-15.5 | -0.66 | 0.11905 | -0.047 | -5.541
-15 | -0.661 | 0.11235 | -0.048 | -5.88
-14.5 | -0.658 | 0.10616 | -0.049 | -6.201
-14 | -0.653 | 0.09997 | -0.049 | -6.528
-13.5 | -0.643 | 0.09386 | -0.05 | -6.855
-13 | -0.631 | 0.08757 | -0.052 | -7.204
-12.5 | -0.615 | 0.08157 | -0.053 | -7.539
-12 | -0.591 | 0.07668 | -0.049 | -7.713
-11.5 | -0.567 | 0.0731 | -0.048 | -7.755
-11 | -0.54 | 0.06879 | -0.049 | -7.847
-10.5 | -0.511 | 0.06315 | -0.054 | -8.092
-10 | -0.541 | 0.02252 | -0.091 | -24.027
-9.5 | -0.51 | 0.01752 | -0.094 | -29.128
-9 | -0.469 | 0.01544 | -0.096 | -30.398
-8.5 | -0.423 | 0.01436 | -0.097 | -29.441
-8 | -0.373 | 0.01257 | -0.098 | -29.639
-7.5 | -0.333 | 0.01051 | -0.104 | -31.694
-7 | -0.276 | 0.01015 | -0.104 | -27.168
-6.5 | -0.217 | 0.00981 | -0.105 | -22.171
-6 | -0.158 | 0.00955 | -0.106 | -16.577
-5.5 | -0.099 | 0.00934 | -0.106 | -10.55
-5 | -0.038 | 0.00914 | -0.107 | -4.183
-4.5 | 0.023 | 0.009 | -0.107 | 2.505
-4 | 0.084 | 0.00883 | -0.108 | 9.472
-3.5 | 0.145 | 0.00875 | -0.109 | 16.551
-3 | 0.206 | 0.00693 | -0.109 | 29.79
-2.5 | 0.268 | 0.00695 | -0.11 | 38.517
-2 | 0.33 | 0.00706 | -0.11 | 46.708
-1.5 | 0.391 | 0.00713 | -0.111 | 54.838
-1 | 0.452 | 0.00723 | -0.112 | 62.551
-0.5 | 0.514 | 0.0074 | -0.112 | 69.403
0 | 0.575 | 0.0075 | -0.113 | 76.605
0.5 | 0.636 | 0.00768 | -0.113 | 82.824
1 | 0.697 | 0.00781 | -0.114 | 89.25
1.5 | 0.758 | 0.00803 | -0.114 | 94.362
2 | 0.816 | 0.00768 | -0.115 | 106.241
2.5 | 0.871 | 0.00837 | -0.115 | 104.11
3 | 0.929 | 0.0086 | -0.115 | 108.083
3.5 | 0.988 | 0.00882 | -0.115 | 111.951
4 | 1.045 | 0.00908 | -0.116 | 115.156
4.5 | 1.102 | 0.00935 | -0.116 | 117.844
5 | 1.157 | 0.00967 | -0.117 | 119.64
5.5 | 1.211 | 0.01001 | -0.117 | 121.009
6 | 1.264 | 0.01043 | -0.117 | 121.188
6.5 | 1.316 | 0.01084 | -0.118 | 121.316
7 | 1.364 | 0.01136 | -0.118 | 120.089
7.5 | 1.399 | 0.01923 | -0.117 | 72.751
8 | 1.443 | 0.02024 | -0.117 | 71.289
8.5 | 1.483 | 0.02136 | -0.118 | 69.445
9 | 1.52 | 0.02238 | -0.118 | 67.925
9.5 | 1.552 | 0.02352 | -0.118 | 65.96
10 | 1.579 | 0.02476 | -0.118 | 63.757
10.5 | 1.601 | 0.02607 | -0.119 | 61.407
11 | 1.618 | 0.02759 | -0.119 | 58.646
11.5 | 1.629 | 0.02922 | -0.119 | 55.766
12 | 1.631 | 0.03083 | -0.119 | 52.906
12.5 | 1.624 | 0.03275 | -0.119 | 49.588
13 | 1.61 | 0.03487 | -0.119 | 46.165
13.5 | 1.589 | 0.03736 | -0.119 | 42.538
14 | 1.563 | 0.04003 | -0.118 | 39.045
14.5 | 1.53 | 0.04347 | -0.118 | 35.203
15 | 1.492 | 0.04705 | -0.117 | 31.723
15.5 | 1.449 | 0.05141 | -0.117 | 28.179
16 | 1.393 | 0.05916 | -0.115 | 23.549
16.5 | 1.331 | 0.06981 | -0.112 | 19.065
17 | 1.22 | 0.10435 | -0.099 | 11.691

## 36. Re 750k Mach 0.10 (2)
BIGFOIL.COM POLAR EXPORT
NACA63-615 a=0.8
NACA63-615 a=0.8 |  |  |  | Cl Max: | 1.4948 | at alpha= | 17 | deg
XFOIL ncrit=9 |  |  |  | L/D Max: | 126.531 | at alpha= | 5.5 | deg
Re: | 750000 |  |  | Cd Min: | 0.20385 | at alpha= | -19 | deg
Mach: | 0.1 |  |  | Cl=0 at alpha= | -4.6798 | deg
|  |  |  | @ Cl=0.1, Cd= | 0.0081401
|  |  |  | @ Cl=0.4, Cd= | 0.0070078
|  |  |  | @ Cl=0.6, Cd= | 0.007291
alpha (deg) | Cl | Cd | Cm | Cl/Cd
-19 | -0.4401 | 0.20385 | -0.0198 | -2.1589
-18.5 | -0.4228 | 0.1974 | -0.0238 | -2.1418
-18 | -0.4154 | 0.18726 | -0.0296 | -2.2183
-17.5 | -0.3999 | 0.17995 | -0.0329 | -2.2223
-17 | -0.3814 | 0.17433 | -0.036 | -2.1878
-16.5 | -0.3641 | 0.16857 | -0.0393 | -2.1599
-16 | -0.3596 | 0.15849 | -0.0447 | -2.2689
-15.5 | -0.6366 | 0.08236 | -0.0773 | -7.7295
-15 | -0.7223 | 0.05938 | -0.0936 | -12.164
-14.5 | -0.7298 | 0.0469 | -0.1085 | -15.5608
-14 | -0.7319 | 0.038 | -0.1186 | -19.2605
-13.5 | -0.7248 | 0.03424 | -0.1199 | -21.1682
-13 | -0.7158 | 0.03139 | -0.1198 | -22.8034
-12.5 | -0.7097 | 0.02858 | -0.1188 | -24.8321
-12 | -0.7069 | 0.02626 | -0.1163 | -26.9193
-11.5 | -0.6793 | 0.02498 | -0.1149 | -27.1938
-11 | -0.65 | 0.02235 | -0.1138 | -29.0828
-10.5 | -0.6076 | 0.02122 | -0.1132 | -28.6334
-10 | -0.5627 | 0.01995 | -0.1128 | -28.2055
-9.5 | -0.5151 | 0.01881 | -0.1125 | -27.3844
-9 | -0.469 | 0.01689 | -0.1121 | -27.7679
-8.5 | -0.4184 | 0.0157 | -0.112 | -26.6497
-8 | -0.3667 | 0.01463 | -0.1119 | -25.0649
-7.5 | -0.313 | 0.01373 | -0.112 | -22.7968
-7 | -0.2614 | 0.01234 | -0.1121 | -21.1831
-6.5 | -0.2066 | 0.01151 | -0.1124 | -17.9496
-6 | -0.1502 | 0.01089 | -0.1129 | -13.7925
-5.5 | -0.094 | 0.01017 | -0.1134 | -9.2429
-5 | -0.0367 | 0.00972 | -0.1139 | -3.7757
-4.5 | 0.0206 | 0.00918 | -0.1144 | 2.244
-4 | 0.0778 | 0.00849 | -0.1153 | 9.1637
-3.5 | 0.1349 | 0.00759 | -0.1164 | 17.7734
-3 | 0.1925 | 0.00703 | -0.1173 | 27.3826
-2.5 | 0.2508 | 0.00694 | -0.1178 | 36.1383
-2 | 0.3091 | 0.00695 | -0.1183 | 44.4748
-1.5 | 0.3677 | 0.00698 | -0.1188 | 52.6791
-1 | 0.4258 | 0.00703 | -0.1192 | 60.569
-0.5 | 0.4838 | 0.00712 | -0.1196 | 67.9494
0 | 0.5415 | 0.00722 | -0.12 | 75
0.5 | 0.5995 | 0.00729 | -0.1205 | 82.2359
1 | 0.6571 | 0.00741 | -0.1209 | 88.6775
1.5 | 0.714 | 0.00754 | -0.1212 | 94.695
2 | 0.771 | 0.00766 | -0.1215 | 100.6527
2.5 | 0.8278 | 0.0078 | -0.1217 | 106.1282
3 | 0.8839 | 0.00799 | -0.1219 | 110.6258
3.5 | 0.9391 | 0.00818 | -0.1219 | 114.8044
4 | 0.9939 | 0.00839 | -0.1218 | 118.4625
4.5 | 1.0476 | 0.00861 | -0.1215 | 121.6725
5 | 1.1005 | 0.00884 | -0.1211 | 124.491
5.5 | 1.1527 | 0.00911 | -0.1205 | 126.5313
6 | 1.2006 | 0.00951 | -0.1192 | 126.2461
6.5 | 1.2464 | 0.00999 | -0.1176 | 124.7648
7 | 1.2865 | 0.01064 | -0.1151 | 120.9117
7.5 | 1.3112 | 0.01168 | -0.1099 | 112.2603
8 | 1.3174 | 0.01327 | -0.1019 | 99.2766
8.5 | 1.3243 | 0.01508 | -0.0948 | 87.8183
9 | 1.3348 | 0.01735 | -0.0892 | 76.9337
9.5 | 1.3474 | 0.01972 | -0.0843 | 68.3266
10 | 1.3603 | 0.02227 | -0.0799 | 61.0822
10.5 | 1.3723 | 0.0251 | -0.0758 | 54.6733
11 | 1.3882 | 0.02787 | -0.0726 | 49.8098
11.5 | 1.4017 | 0.03101 | -0.0696 | 45.2015
12 | 1.4207 | 0.03391 | -0.0674 | 41.8962
12.5 | 1.4284 | 0.03803 | -0.0649 | 37.5598
13 | 1.4464 | 0.04139 | -0.0634 | 34.9456
13.5 | 1.4582 | 0.04555 | -0.0619 | 32.0132
14 | 1.4615 | 0.05083 | -0.0607 | 28.7527
14.5 | 1.4749 | 0.05527 | -0.06 | 26.6854
15 | 1.4836 | 0.06041 | -0.0597 | 24.5588
15.5 | 1.4778 | 0.06761 | -0.0598 | 21.8577
16 | 1.4868 | 0.07317 | -0.0603 | 20.3198
16.5 | 1.4918 | 0.07941 | -0.0611 | 18.786
17 | 1.4948 | 0.08616 | -0.0623 | 17.3491
17.5 | 1.4856 | 0.09487 | -0.0644 | 15.6593
18 | 1.4826 | 0.10293 | -0.0667 | 14.404
18.5 | 1.4825 | 0.11075 | -0.0693 | 13.386
19 | 1.4805 | 0.11901 | -0.0725 | 12.4401
19.5 | 1.4772 | 0.12763 | -0.0763 | 11.5741
20 | 1.4696 | 0.13701 | -0.0808 | 10.7262

## 37. Re 750k Mach 0.25 (1)
BIGFOIL.COM POLAR EXPORT
NACA63-615 a=0.8
NACA63-615 a=0.8 |  |  |  | Cl Max: | 1.602 | at alpha= | 11 | deg
JavaFoil+Calcfoil stall+Eppler ext transition |  |  |  | L/D Max: | 119.164 | at alpha= | 5.5 | deg
Re: | 750000 |  |  | Cd Min: | 0.00701 | at alpha= | -3 | deg
Mach: | 0.25 |  |  | Cl=0 at alpha= | -4.6855 | deg
|  |  |  | @ Cl=0.1, Cd= | 0.0089067
|  |  |  | @ Cl=0.4, Cd= | 0.0072371
|  |  |  | @ Cl=0.6, Cd= | 0.0076929
alpha (deg) | Cl | Cd | Cm | Cl/Cd
-18 | -0.286 | 0.19882 | -0.041 | -1.439
-17.5 | -0.337 | 0.18021 | -0.041 | -1.87
-17 | -0.383 | 0.16837 | -0.042 | -2.272
-16.5 | -0.424 | 0.15467 | -0.043 | -2.74
-16 | -0.461 | 0.14586 | -0.043 | -3.159
-15.5 | -0.493 | 0.13679 | -0.044 | -3.605
-15 | -0.521 | 0.12493 | -0.045 | -4.167
-14.5 | -0.543 | 0.11792 | -0.046 | -4.603
-14 | -0.559 | 0.10787 | -0.047 | -5.183
-13.5 | -0.569 | 0.10122 | -0.048 | -5.625
-13 | -0.574 | 0.09443 | -0.05 | -6.078
-12.5 | -0.572 | 0.08826 | -0.051 | -6.484
-12 | -0.564 | 0.0815 | -0.052 | -6.926
-11.5 | -0.551 | 0.07571 | -0.054 | -7.279
-11 | -0.529 | 0.07044 | -0.049 | -7.511
-10.5 | -0.503 | 0.07426 | -0.044 | -6.772
-10 | -0.476 | 0.06198 | -0.052 | -7.676
-9.5 | -0.448 | 0.05428 | -0.064 | -8.252
-9 | -0.47 | 0.01745 | -0.097 | -26.944
-8.5 | -0.427 | 0.01569 | -0.099 | -27.198
-8 | -0.378 | 0.0127 | -0.1 | -29.73
-7.5 | -0.325 | 0.01253 | -0.102 | -25.959
-7 | -0.282 | 0.01041 | -0.107 | -27.089
-6.5 | -0.223 | 0.01012 | -0.108 | -22.009
-6 | -0.162 | 0.00974 | -0.109 | -16.656
-5.5 | -0.101 | 0.00953 | -0.109 | -10.606
-5 | -0.039 | 0.00929 | -0.11 | -4.224
-4.5 | 0.023 | 0.00909 | -0.11 | 2.544
-4 | 0.086 | 0.00892 | -0.111 | 9.621
-3.5 | 0.149 | 0.00886 | -0.112 | 16.802
-3 | 0.212 | 0.00701 | -0.112 | 30.24
-2.5 | 0.275 | 0.00708 | -0.113 | 38.838
-2 | 0.339 | 0.00715 | -0.113 | 47.369
-1.5 | 0.402 | 0.00724 | -0.114 | 55.509
-1 | 0.465 | 0.00737 | -0.115 | 63.078
-0.5 | 0.528 | 0.00751 | -0.115 | 70.291
0 | 0.591 | 0.00767 | -0.116 | 77.053
0.5 | 0.654 | 0.00783 | -0.116 | 83.505
1 | 0.716 | 0.00807 | -0.117 | 88.805
1.5 | 0.776 | 0.00774 | -0.117 | 100.238
2 | 0.836 | 0.00836 | -0.117 | 100.077
2.5 | 0.893 | 0.0086 | -0.118 | 103.822
3 | 0.953 | 0.00884 | -0.118 | 107.77
3.5 | 1.012 | 0.00909 | -0.118 | 111.413
4 | 1.072 | 0.00937 | -0.119 | 114.331
4.5 | 1.13 | 0.00967 | -0.119 | 116.851
5 | 1.186 | 0.01004 | -0.12 | 118.183
5.5 | 1.241 | 0.01041 | -0.12 | 119.164
6 | 1.295 | 0.01087 | -0.12 | 119.143
6.5 | 1.346 | 0.01135 | -0.121 | 118.655
7 | 1.395 | 0.01197 | -0.121 | 116.487
7.5 | 1.428 | 0.02034 | -0.12 | 70.235
8 | 1.47 | 0.02157 | -0.12 | 68.162
8.5 | 1.509 | 0.02273 | -0.121 | 66.363
9 | 1.541 | 0.02393 | -0.121 | 64.424
9.5 | 1.567 | 0.0253 | -0.121 | 61.928
10 | 1.586 | 0.02677 | -0.121 | 59.242
10.5 | 1.598 | 0.02847 | -0.122 | 56.135
11 | 1.602 | 0.03017 | -0.122 | 53.109
11.5 | 1.597 | 0.03217 | -0.122 | 49.634
12 | 1.573 | 0.0347 | -0.122 | 45.347
12.5 | 1.541 | 0.03708 | -0.121 | 41.561
13 | 1.496 | 0.04033 | -0.121 | 37.1
13.5 | 1.44 | 0.04404 | -0.12 | 32.695
14 | 1.367 | 0.05048 | -0.119 | 27.075
14.5 | 1.224 | 0.07802 | -0.106 | 15.684
15 | 1.068 | 0.12268 | -0.067 | 8.706
15.5 | 0.996 | 0.13366 | -0.064 | 7.448
16 | 0.918 | 0.14176 | -0.06 | 6.475

## 38. Re 750k Mach 0.25 (2)
BIGFOIL.COM POLAR EXPORT
NACA63-615 a=0.8
NACA63-615 a=0.8 |  |  |  | Cl Max: | 1.4453 | at alpha= | 16 | deg
XFOIL ncrit=9 |  |  |  | L/D Max: | 124.963 | at alpha= | 5.5 | deg
Re: | 750000 |  |  | Cd Min: | 0.16641 | at alpha= | 20 | deg
Mach: | 0.25 |  |  | Cl=0 at alpha= | -4.665 | deg
|  |  |  | @ Cl=0.1, Cd= | 0.0085539
|  |  |  | @ Cl=0.4, Cd= | 0.0071459
|  |  |  | @ Cl=0.6, Cd= | 0.007451
alpha (deg) | Cl | Cd | Cm | Cl/Cd
-16 | -0.3474 | 0.16275 | -0.0456 | -2.1346
-15.5 | -0.3412 | 0.15306 | -0.0505 | -2.2292
-14.5 | -0.2947 | 0.13573 | -0.0636 | -2.1712
-14 | -0.3105 | 0.1172 | -0.0739 | -2.6493
-13.5 | -0.2725 | 0.11409 | -0.0789 | -2.3885
-13 | -0.4883 | 0.05979 | -0.1098 | -8.1669
-12.5 | -0.5503 | 0.0452 | -0.1198 | -12.1748
-12 | -0.5735 | 0.03796 | -0.1231 | -15.108
-11.5 | -0.5912 | 0.03232 | -0.1242 | -18.2921
-11 | -0.6036 | 0.02833 | -0.1226 | -21.306
-10.5 | -0.5973 | 0.02516 | -0.1205 | -23.7401
-10 | -0.5628 | 0.02338 | -0.1194 | -24.0719
-9.5 | -0.5222 | 0.02144 | -0.1186 | -24.3563
-9 | -0.4798 | 0.0191 | -0.1177 | -25.1204
-8.5 | -0.43 | 0.01738 | -0.1173 | -24.7411
-8 | -0.3782 | 0.0159 | -0.1168 | -23.7862
-7.5 | -0.324 | 0.01468 | -0.1165 | -22.0708
-7 | -0.2688 | 0.01354 | -0.1163 | -19.8523
-6.5 | -0.215 | 0.01209 | -0.1163 | -17.7833
-6 | -0.1575 | 0.01132 | -0.1165 | -13.9134
-5.5 | -0.0991 | 0.01063 | -0.1168 | -9.3227
-5 | -0.04 | 0.00999 | -0.1173 | -4.004
-4.5 | 0.0197 | 0.00947 | -0.1178 | 2.0803
-4 | 0.0792 | 0.00885 | -0.1185 | 8.9492
-3.5 | 0.1382 | 0.00801 | -0.1195 | 17.2534
-3 | 0.1974 | 0.00721 | -0.1205 | 27.3786
-2.5 | 0.2578 | 0.00706 | -0.1211 | 36.5156
-2 | 0.3183 | 0.00706 | -0.1216 | 45.085
-1.5 | 0.3785 | 0.00711 | -0.1221 | 53.2349
-1 | 0.4384 | 0.00721 | -0.1224 | 60.8044
-0.5 | 0.4985 | 0.00726 | -0.1229 | 68.6639
0 | 0.5584 | 0.00736 | -0.1233 | 75.8696
0.5 | 0.6178 | 0.00749 | -0.1237 | 82.4833
1 | 0.6769 | 0.0076 | -0.124 | 89.0658
1.5 | 0.7361 | 0.00771 | -0.1243 | 95.4734
2 | 0.7949 | 0.00787 | -0.1245 | 101.0038
2.5 | 0.853 | 0.00807 | -0.1246 | 105.7001
3 | 0.9109 | 0.00822 | -0.1246 | 110.8151
3.5 | 0.9682 | 0.0084 | -0.1245 | 115.2619
4 | 1.0249 | 0.00862 | -0.1243 | 118.8979
4.5 | 1.0801 | 0.00887 | -0.1238 | 121.77
5 | 1.1335 | 0.00917 | -0.1229 | 123.6096
5.5 | 1.1859 | 0.00949 | -0.1218 | 124.9631
6 | 1.2331 | 0.00994 | -0.1198 | 124.0543
6.5 | 1.2763 | 0.0105 | -0.1171 | 121.5524
7 | 1.3078 | 0.01127 | -0.1124 | 116.0426
7.5 | 1.3197 | 0.01271 | -0.1047 | 103.8316
8 | 1.3233 | 0.01479 | -0.0967 | 89.4726
8.5 | 1.3273 | 0.01706 | -0.0897 | 77.8019
9 | 1.3361 | 0.01979 | -0.0841 | 67.5139
9.5 | 1.3456 | 0.02274 | -0.0791 | 59.1733
10 | 1.3538 | 0.02607 | -0.0747 | 51.9294
10.5 | 1.3672 | 0.02933 | -0.0712 | 46.6144
11 | 1.3819 | 0.03275 | -0.0683 | 42.1954
11.5 | 1.3946 | 0.03659 | -0.0657 | 38.1142
12 | 1.4076 | 0.04066 | -0.0636 | 34.6188
12.5 | 1.4159 | 0.04542 | -0.0618 | 31.1735
13 | 1.4275 | 0.05011 | -0.0605 | 28.4873
13.5 | 1.4262 | 0.05644 | -0.0595 | 25.2693
14 | 1.4366 | 0.06175 | -0.0591 | 23.2648
14.5 | 1.4437 | 0.06772 | -0.0591 | 21.3187
15 | 1.4417 | 0.07504 | -0.0596 | 19.2124
15.5 | 1.4411 | 0.08246 | -0.0606 | 17.4764
16 | 1.4453 | 0.08952 | -0.0619 | 16.145
16.5 | 1.4448 | 0.09744 | -0.0638 | 14.8276
17 | 1.4353 | 0.10684 | -0.0667 | 13.4341
17.5 | 1.4322 | 0.11561 | -0.0697 | 12.3882
18 | 1.4282 | 0.12476 | -0.0734 | 11.4476
18.5 | 1.4227 | 0.1343 | -0.0778 | 10.5934
19 | 1.4161 | 0.14425 | -0.083 | 9.817
19.5 | 1.4051 | 0.15503 | -0.0892 | 9.0634
20 | 1.3928 | 0.16641 | -0.0962 | 8.3697

## 39. Re 750k Mach 0.50 (1)
BIGFOIL.COM POLAR EXPORT
NACA63-615 a=0.8
NACA63-615 a=0.8 |  |  |  | Cl Max: | 1.532 | at alpha= | 8 | deg
JavaFoil+Calcfoil stall+Eppler ext transition |  |  |  | L/D Max: | 110.64 | at alpha= | 4.5 | deg
Re: | 750000 |  |  | Cd Min: | 0.0074 | at alpha= | -1 | deg
Mach: | 0.5 |  |  | Cl=0 at alpha= | -4.6884 | deg
|  |  |  | @ Cl=0.1, Cd= | 0.0095897
|  |  |  | @ Cl=0.4, Cd= | 0.007711
|  |  |  | @ Cl=0.6, Cd= | 0.0081544
alpha (deg) | Cl | Cd | Cm | Cl/Cd
-20 | -0.864 | 0.21038 | -0.057 | -4.106
-19.5 | -0.836 | 0.20127 | -0.057 | -4.154
-19 | -0.808 | 0.19837 | -0.058 | -4.075
-18.5 | -0.779 | 0.19344 | -0.057 | -4.03
-18 | -0.751 | 0.18206 | -0.056 | -4.123
-17.5 | -0.723 | 0.17752 | -0.056 | -4.071
-17 | -0.695 | 0.17053 | -0.056 | -4.075
-16.5 | -0.667 | 0.21919 | -0.056 | -3.043
-16 | -0.639 | 0.16582 | -0.056 | -3.852
-15.5 | -0.609 | 0.15814 | -0.054 | -3.854
-15 | -0.581 | 0.14943 | -0.054 | -3.891
-14.5 | -0.553 | 0.14251 | -0.054 | -3.884
-14 | -0.525 | 0.13742 | -0.054 | -3.824
-13.5 | -0.497 | 0.13353 | -0.055 | -3.725
-13 | -0.468 | 0.1294 | -0.051 | -3.618
-12.5 | -0.44 | 0.12028 | -0.051 | -3.659
-12 | -0.412 | 0.11685 | -0.052 | -3.526
-11.5 | -0.384 | 0.11357 | -0.052 | -3.381
-11 | -0.356 | 0.11051 | -0.052 | -3.22
-10.5 | -0.327 | 0.10382 | -0.048 | -3.151
-10 | -0.299 | 0.09727 | -0.048 | -3.074
-9.5 | -0.271 | 0.13155 | -0.048 | -2.059
-9 | -0.243 | 0.07504 | -0.053 | -3.24
-8.5 | -0.346 | 0.06042 | -0.05 | -5.729
-8 | -0.324 | 0.05522 | -0.053 | -5.873
-7.5 | -0.288 | 0.05012 | -0.056 | -5.739
-7 | -0.247 | 0.04307 | -0.074 | -5.744
-6.5 | -0.229 | 0.01441 | -0.114 | -15.913
-6 | -0.17 | 0.01204 | -0.115 | -14.089
-5.5 | -0.107 | 0.01192 | -0.116 | -8.958
-5 | -0.043 | 0.01007 | -0.123 | -4.317
-4.5 | 0.026 | 0.00983 | -0.123 | 2.616
-4 | 0.096 | 0.0096 | -0.124 | 9.961
-3.5 | 0.166 | 0.00942 | -0.125 | 17.616
-3 | 0.237 | 0.00749 | -0.126 | 31.61
-2.5 | 0.307 | 0.00758 | -0.126 | 40.557
-2 | 0.379 | 0.00766 | -0.127 | 49.48
-1.5 | 0.449 | 0.00783 | -0.128 | 57.359
-1 | 0.52 | 0.0074 | -0.127 | 70.214
-0.5 | 0.59 | 0.00812 | -0.128 | 72.658
0 | 0.654 | 0.00834 | -0.128 | 78.425
0.5 | 0.723 | 0.00856 | -0.129 | 84.431
1 | 0.791 | 0.0088 | -0.129 | 89.934
1.5 | 0.86 | 0.00907 | -0.13 | 94.764
2 | 0.928 | 0.00937 | -0.13 | 98.99
2.5 | 0.989 | 0.00968 | -0.131 | 102.172
3 | 1.055 | 0.01002 | -0.131 | 105.378
3.5 | 1.121 | 0.01042 | -0.131 | 107.609
4 | 1.186 | 0.01085 | -0.132 | 109.345
4.5 | 1.25 | 0.0113 | -0.132 | 110.64
5 | 1.31 | 0.01185 | -0.133 | 110.494
5.5 | 1.367 | 0.01249 | -0.133 | 109.436
6 | 1.421 | 0.01328 | -0.133 | 106.984
6.5 | 1.457 | 0.02328 | -0.133 | 62.574
7 | 1.495 | 0.02508 | -0.133 | 59.595
7.5 | 1.522 | 0.02693 | -0.133 | 56.503
8 | 1.532 | 0.02906 | -0.133 | 52.698
8.5 | 1.513 | 0.03179 | -0.133 | 47.588
9 | 1.423 | 0.03543 | -0.133 | 40.174
9.5 | 0.779 | 0.08907 | -0.05 | 8.745
10 | 0.805 | 0.09631 | -0.05 | 8.362
10.5 | 0.832 | 0.10738 | -0.055 | 7.753
11 | 0.859 | 0.11014 | -0.055 | 7.797
11.5 | 0.887 | 0.1181 | -0.062 | 7.507
12 | 0.913 | 0.1261 | -0.062 | 7.238
12.5 | 0.939 | 0.13061 | -0.064 | 7.192
13 | 0.967 | 0.13722 | -0.068 | 7.045

## 40. Re 750k Mach 0.50 (2)
BIGFOIL.COM POLAR EXPORT
NACA63-615 a=0.8
NACA63-615 a=0.8 |  |  |  | Cl Max: | 1.3603 | at alpha= | 7.5 | deg
XFOIL ncrit=9 |  |  |  | L/D Max: | 115.543 | at alpha= | 4.5 | deg
Re: | 750000 |  |  | Cd Min: | 0.23765 | at alpha= | -20 | deg
Mach: | 0.5 |  |  | Cl=0 at alpha= | -4.5967 | deg
|  |  |  | @ Cl=0.1, Cd= | 0.0099727
|  |  |  | @ Cl=0.4, Cd= | 0.0077113
|  |  |  | @ Cl=0.6, Cd= | 0.0080563
alpha (deg) | Cl | Cd | Cm | Cl/Cd
-20 | -0.4964 | 0.23765 | -0.0132 | -2.0888
-19.5 | -0.472 | 0.23052 | -0.0181 | -2.0475
-19 | -0.4481 | 0.22332 | -0.023 | -2.0065
-18.5 | -0.4261 | 0.21458 | -0.0287 | -1.9857
-18 | -0.4063 | 0.20591 | -0.0346 | -1.9732
-17.5 | -0.3828 | 0.19806 | -0.0389 | -1.9327
-17 | -0.359 | 0.19115 | -0.0433 | -1.8781
-16 | -0.3017 | 0.17237 | -0.0599 | -1.7503
-15.5 | -0.277 | 0.16236 | -0.0683 | -1.7061
-15 | -0.2478 | 0.15524 | -0.0726 | -1.5962
-14.5 | -0.231 | 0.14692 | -0.0768 | -1.5723
-14 | -0.2167 | 0.1387 | -0.0807 | -1.5624
-13.5 | -0.2081 | 0.12967 | -0.0849 | -1.6048
-13 | -0.1875 | 0.12392 | -0.0878 | -1.5131
-12.5 | -0.1822 | 0.11467 | -0.092 | -1.5889
-12 | -0.1757 | 0.10603 | -0.0963 | -1.6571
-11.5 | -0.1621 | 0.09946 | -0.0995 | -1.6298
-11 | -0.1657 | 0.08927 | -0.1046 | -1.8562
-10.5 | -0.1612 | 0.08194 | -0.1082 | -1.9673
-10 | -0.1686 | 0.07247 | -0.1132 | -2.3265
-9.5 | -0.1885 | 0.06128 | -0.1194 | -3.076
-9 | -0.2426 | 0.04528 | -0.1306 | -5.3578
-8.5 | -0.2797 | 0.03573 | -0.1367 | -7.8282
-8 | -0.309 | 0.02893 | -0.1383 | -10.681
-7.5 | -0.319 | 0.02367 | -0.1377 | -13.477
-7 | -0.2897 | 0.01942 | -0.1365 | -14.9176
-6.5 | -0.2401 | 0.01644 | -0.1351 | -14.6046
-6 | -0.1829 | 0.01428 | -0.1339 | -12.8081
-5.5 | -0.1199 | 0.01287 | -0.1331 | -9.3162
-5 | -0.0538 | 0.01185 | -0.1326 | -4.5401
-4.5 | 0.0129 | 0.0108 | -0.1327 | 1.1944
-4 | 0.0816 | 0.01013 | -0.1329 | 8.0553
-3.5 | 0.1506 | 0.00954 | -0.1333 | 15.7862
-3 | 0.2187 | 0.00861 | -0.1343 | 25.4007
-2.5 | 0.2868 | 0.00772 | -0.1355 | 37.1503
-2 | 0.3559 | 0.00766 | -0.1359 | 46.4621
-1.5 | 0.4246 | 0.00774 | -0.1361 | 54.8579
-1 | 0.4929 | 0.00784 | -0.1364 | 62.8699
-0.5 | 0.5611 | 0.00797 | -0.1366 | 70.4015
0 | 0.6287 | 0.00812 | -0.1368 | 77.4261
0.5 | 0.6956 | 0.00829 | -0.1368 | 83.9083
1 | 0.7624 | 0.00844 | -0.1368 | 90.3318
1.5 | 0.8288 | 0.00863 | -0.1367 | 96.0371
2 | 0.8946 | 0.00888 | -0.1364 | 100.7432
2.5 | 0.9596 | 0.00913 | -0.1358 | 105.1041
3 | 1.0237 | 0.00938 | -0.1349 | 109.1365
3.5 | 1.086 | 0.00968 | -0.1336 | 112.1901
4 | 1.1467 | 0.01003 | -0.1318 | 114.327
4.5 | 1.2028 | 0.01041 | -0.129 | 115.5427
5 | 1.2478 | 0.01084 | -0.1242 | 115.1107
5.5 | 1.2908 | 0.01146 | -0.119 | 112.6353
6 | 1.3269 | 0.01237 | -0.1131 | 107.2676
6.5 | 1.3539 | 0.01378 | -0.1062 | 98.2511
7.5 | 1.3603 | 0.01966 | -0.0897 | 69.1913
8 | 1.3477 | 0.02424 | -0.082 | 55.5982
8.5 | 1.3376 | 0.02925 | -0.0759 | 45.7299
9 | 1.3356 | 0.0345 | -0.0718 | 38.713
9.5 | 1.3343 | 0.04036 | -0.0685 | 33.06
10 | 1.3381 | 0.04627 | -0.066 | 28.9194
10.5 | 1.343 | 0.0525 | -0.0642 | 25.581
11 | 1.349 | 0.05901 | -0.0629 | 22.8605
11.5 | 1.3477 | 0.06656 | -0.0623 | 20.2479
12 | 1.3505 | 0.07409 | -0.0622 | 18.2278
12.5 | 1.3447 | 0.08291 | -0.063 | 16.2188

## 41. Re 1M Mach 0.00 (1)
BIGFOIL.COM POLAR EXPORT
NACA63-615 a=0.8
NACA63-615 a=0.8 |  |  |  | Cl Max: | 1.639 | at alpha= | 12 | deg
JavaFoil+Calcfoil stall+Eppler ext transition |  |  |  | L/D Max: | 129.598 | at alpha= | 6 | deg
Re: | 1000000 |  |  | Cd Min: | 0.00655 | at alpha= | -3 | deg
Mach: | 0 |  |  | Cl=0 at alpha= | -4.6833 | deg
|  |  |  | @ Cl=0.1, Cd= | 0.0083266
|  |  |  | @ Cl=0.4, Cd= | 0.0067162
|  |  |  | @ Cl=0.6, Cd= | 0.0071259
alpha (deg) | Cl | Cd | Cm | Cl/Cd
-20 | -0.602 | 0.18765 | -0.042 | -3.209
-19.5 | -0.616 | 0.17713 | -0.043 | -3.479
-19 | -0.63 | 0.16759 | -0.043 | -3.756
-18.5 | -0.642 | 0.16191 | -0.044 | -3.963
-18 | -0.653 | 0.15108 | -0.045 | -4.32
-17.5 | -0.662 | 0.14438 | -0.045 | -4.584
-17 | -0.669 | 0.13643 | -0.046 | -4.907
-16.5 | -0.675 | 0.12892 | -0.047 | -5.238
-16 | -0.678 | 0.12144 | -0.047 | -5.586
-15.5 | -0.679 | 0.11429 | -0.048 | -5.942
-15 | -0.677 | 0.10741 | -0.049 | -6.303
-14.5 | -0.672 | 0.10142 | -0.05 | -6.63
-14 | -0.664 | 0.09594 | -0.051 | -6.924
-13.5 | -0.653 | 0.08997 | -0.053 | -7.262
-13 | -0.639 | 0.08372 | -0.054 | -7.635
-12.5 | -0.622 | 0.07754 | -0.057 | -8.023
-12 | -0.596 | 0.07395 | -0.052 | -8.061
-11.5 | -0.573 | 0.06871 | -0.055 | -8.335
-11 | -0.549 | 0.06137 | -0.061 | -8.943
-10.5 | -0.586 | 0.02005 | -0.091 | -29.213
-10 | -0.554 | 0.01648 | -0.094 | -33.651
-9.5 | -0.515 | 0.0153 | -0.095 | -33.646
-9 | -0.471 | 0.01244 | -0.096 | -37.835
-8.5 | -0.424 | 0.0117 | -0.097 | -36.191
-8 | -0.388 | 0.01024 | -0.103 | -37.892
-7.5 | -0.332 | 0.00988 | -0.103 | -33.569
-7 | -0.275 | 0.00952 | -0.104 | -28.833
-6.5 | -0.217 | 0.00924 | -0.105 | -23.423
-6 | -0.158 | 0.00902 | -0.105 | -17.474
-5.5 | -0.098 | 0.00881 | -0.106 | -11.138
-5 | -0.038 | 0.00866 | -0.106 | -4.394
-4.5 | 0.022 | 0.00847 | -0.107 | 2.647
-4 | 0.083 | 0.00836 | -0.108 | 9.949
-3.5 | 0.144 | 0.00824 | -0.108 | 17.488
-3 | 0.205 | 0.00655 | -0.109 | 31.353
-2.5 | 0.266 | 0.0066 | -0.109 | 40.388
-2 | 0.328 | 0.00664 | -0.11 | 49.38
-1.5 | 0.389 | 0.0067 | -0.11 | 58.045
-1 | 0.45 | 0.00679 | -0.111 | 66.296
-0.5 | 0.511 | 0.00696 | -0.112 | 73.437
0 | 0.572 | 0.00708 | -0.112 | 80.753
0.5 | 0.633 | 0.00718 | -0.113 | 88.172
1 | 0.694 | 0.00736 | -0.113 | 94.295
1.5 | 0.754 | 0.00754 | -0.114 | 100.006
2 | 0.815 | 0.0077 | -0.114 | 105.903
2.5 | 0.872 | 0.00795 | -0.115 | 109.727
3 | 0.927 | 0.00746 | -0.115 | 124.254
3.5 | 0.985 | 0.00825 | -0.115 | 119.4
4 | 1.042 | 0.00851 | -0.116 | 122.476
4.5 | 1.099 | 0.00874 | -0.116 | 125.723
5 | 1.154 | 0.00903 | -0.116 | 127.84
5.5 | 1.208 | 0.00938 | -0.117 | 128.756
6 | 1.261 | 0.00973 | -0.117 | 129.598
6.5 | 1.312 | 0.01016 | -0.117 | 129.138
7 | 1.361 | 0.01065 | -0.118 | 127.823
7.5 | 1.396 | 0.01805 | -0.117 | 77.318
8 | 1.439 | 0.01896 | -0.117 | 75.915
8.5 | 1.481 | 0.01999 | -0.117 | 74.047
9 | 1.518 | 0.02092 | -0.118 | 72.539
9.5 | 1.55 | 0.02198 | -0.118 | 70.525
10 | 1.578 | 0.0231 | -0.118 | 68.309
10.5 | 1.602 | 0.0243 | -0.118 | 65.932
11 | 1.621 | 0.02569 | -0.119 | 63.104
11.5 | 1.635 | 0.02713 | -0.119 | 60.242
12 | 1.639 | 0.02858 | -0.119 | 57.346
12.5 | 1.637 | 0.03024 | -0.119 | 54.141
13 | 1.628 | 0.03207 | -0.119 | 50.743
13.5 | 1.612 | 0.03406 | -0.119 | 47.335
14 | 1.591 | 0.03628 | -0.119 | 43.842
14.5 | 1.564 | 0.03902 | -0.118 | 40.072
15 | 1.532 | 0.04202 | -0.118 | 36.469
15.5 | 1.496 | 0.0457 | -0.117 | 32.728
16 | 1.453 | 0.05036 | -0.117 | 28.856
16.5 | 1.408 | 0.05551 | -0.116 | 25.364
17 | 1.348 | 0.06617 | -0.113 | 20.375

## 42. Re 1M Mach 0.00 (2)
BIGFOIL.COM POLAR EXPORT
NACA63-615 a=0.8
NACA63-615 a=0.8 |  |  |  | Cl Max: | 1.5609 | at alpha= | 18 | deg
XFOIL ncrit=9 |  |  |  | L/D Max: | 136.897 | at alpha= | 5.5 | deg
Re: | 1000000 |  |  | Cd Min: | 0.21499 | at alpha= | -20 | deg
Mach: | 0 |  |  | Cl=0 at alpha= | -4.6757 | deg
|  |  |  | @ Cl=0.1, Cd= | 0.0077107
|  |  |  | @ Cl=0.4, Cd= | 0.0063528
|  |  |  | @ Cl=0.6, Cd= | 0.0066031
alpha (deg) | Cl | Cd | Cm | Cl/Cd
-20 | -0.4746 | 0.21499 | -0.0122 | -2.2075
-19.5 | -0.4568 | 0.20909 | -0.0161 | -2.1847
-17.5 | -0.7772 | 0.08871 | -0.0715 | -8.7611
-16 | -0.8893 | 0.04875 | -0.0974 | -18.2421
-15.5 | -0.8756 | 0.03991 | -0.1095 | -21.9394
-15 | -0.8494 | 0.03592 | -0.1142 | -23.647
-14.5 | -0.8387 | 0.03242 | -0.1152 | -25.8698
-14 | -0.8249 | 0.0296 | -0.1153 | -27.8682
-13.5 | -0.8099 | 0.02708 | -0.1148 | -29.9077
-13 | -0.8015 | 0.02434 | -0.1135 | -32.9293
-12.5 | -0.7943 | 0.02197 | -0.1111 | -36.1538
-12 | -0.7572 | 0.02087 | -0.1104 | -36.2817
-11.5 | -0.7155 | 0.0199 | -0.11 | -35.9548
-11 | -0.6707 | 0.01887 | -0.1097 | -35.5432
-10.5 | -0.625 | 0.01779 | -0.1094 | -35.1321
-10 | -0.5798 | 0.01619 | -0.1093 | -35.8122
-9.5 | -0.5285 | 0.01555 | -0.1094 | -33.9871
-9 | -0.4757 | 0.0148 | -0.1096 | -32.1419
-8.5 | -0.4231 | 0.014 | -0.1097 | -30.2214
-8 | -0.3732 | 0.01244 | -0.1099 | -30
-7.5 | -0.3188 | 0.01167 | -0.1103 | -27.3179
-7 | -0.2637 | 0.01101 | -0.1107 | -23.951
-6.5 | -0.2075 | 0.01049 | -0.1112 | -19.7807
-6 | -0.1516 | 0.00972 | -0.1118 | -15.5967
-5.5 | -0.0945 | 0.00934 | -0.1123 | -10.1178
-5 | -0.0373 | 0.00888 | -0.1129 | -4.2005
-4.5 | 0.0202 | 0.00852 | -0.1136 | 2.3709
-4 | 0.0776 | 0.00798 | -0.1144 | 9.7243
-3.5 | 0.135 | 0.00729 | -0.1154 | 18.5185
-3 | 0.1923 | 0.00656 | -0.1165 | 29.314
-2.5 | 0.2502 | 0.00636 | -0.1172 | 39.3396
-2 | 0.3085 | 0.00634 | -0.1177 | 48.6593
-1.5 | 0.3669 | 0.00633 | -0.1183 | 57.9621
-1 | 0.425 | 0.00637 | -0.1189 | 66.719
-0.5 | 0.4828 | 0.00644 | -0.1193 | 74.9689
0 | 0.5406 | 0.00652 | -0.1198 | 82.9141
0.5 | 0.5984 | 0.0066 | -0.1203 | 90.6667
1 | 0.6559 | 0.00671 | -0.1207 | 97.7496
1.5 | 0.7126 | 0.00684 | -0.1211 | 104.1813
2 | 0.7698 | 0.00694 | -0.1215 | 110.9222
2.5 | 0.8264 | 0.00707 | -0.1218 | 116.8883
3 | 0.8824 | 0.00725 | -0.122 | 121.7103
3.5 | 0.9377 | 0.00743 | -0.1221 | 126.2046
4 | 0.9924 | 0.00763 | -0.1221 | 130.0655
4.5 | 1.0465 | 0.00784 | -0.122 | 133.4821
5 | 1.0999 | 0.00808 | -0.1218 | 136.1262
5.5 | 1.1513 | 0.00841 | -0.1213 | 136.8966
6 | 1.1994 | 0.00886 | -0.1202 | 135.3725
6.5 | 1.2453 | 0.00939 | -0.1187 | 132.6198
7 | 1.2826 | 0.01028 | -0.1159 | 124.7665
7.5 | 1.3032 | 0.01166 | -0.1102 | 111.7667
8 | 1.3129 | 0.01323 | -0.1029 | 99.2366
9 | 1.3393 | 0.01648 | -0.0911 | 81.2682
9.5 | 1.3565 | 0.01847 | -0.0866 | 73.4434
10 | 1.3729 | 0.02066 | -0.0823 | 66.4521
10.5 | 1.39 | 0.02298 | -0.0786 | 60.4874
11 | 1.4088 | 0.02534 | -0.0753 | 55.5959
11.5 | 1.4309 | 0.02761 | -0.0727 | 51.8254
12 | 1.4485 | 0.03035 | -0.0701 | 47.7265
12.5 | 1.4676 | 0.03315 | -0.0679 | 44.2715
13 | 1.4802 | 0.03671 | -0.0657 | 40.3214
13.5 | 1.4989 | 0.03989 | -0.0641 | 37.5758
14 | 1.5125 | 0.04372 | -0.0627 | 34.5952
14.5 | 1.5201 | 0.04839 | -0.0615 | 31.4135
15 | 1.5338 | 0.05255 | -0.0607 | 29.1874
15.5 | 1.5443 | 0.05728 | -0.0602 | 26.9605
16 | 1.5479 | 0.06301 | -0.0601 | 24.5659
16.5 | 1.5474 | 0.06957 | -0.0604 | 22.2423
17 | 1.555 | 0.07528 | -0.0611 | 20.6562
17.5 | 1.5605 | 0.08145 | -0.0621 | 19.159
18 | 1.5609 | 0.08854 | -0.0637 | 17.6293
18.5 | 1.5473 | 0.09801 | -0.0662 | 15.7872
19 | 1.545 | 0.10596 | -0.0688 | 14.581
19.5 | 1.5425 | 0.11402 | -0.0717 | 13.5283
20 | 1.5373 | 0.12274 | -0.0752 | 12.5248

## 43. Re 1M Mach 0.10 (1)
BIGFOIL.COM POLAR EXPORT
NACA63-615 a=0.8
NACA63-615 a=0.8 |  |  |  | Cl Max: | 1.633 | at alpha= | 12 | deg
JavaFoil+Calcfoil stall+Eppler ext transition |  |  |  | L/D Max: | 131.786 | at alpha= | 3 | deg
Re: | 1000000 |  |  | Cd Min: | 0.00657 | at alpha= | -3 | deg
Mach: | 0.1 |  |  | Cl=0 at alpha= | -4.6885 | deg
|  |  |  | @ Cl=0.1, Cd= | 0.0083516
|  |  |  | @ Cl=0.4, Cd= | 0.0067533
|  |  |  | @ Cl=0.6, Cd= | 0.0071428
alpha (deg) | Cl | Cd | Cm | Cl/Cd
-20 | -0.555 | 0.19637 | -0.042 | -2.826
-19.5 | -0.572 | 0.18321 | -0.042 | -3.123
-19 | -0.588 | 0.17394 | -0.043 | -3.383
-18.5 | -0.604 | 0.16328 | -0.043 | -3.697
-18 | -0.618 | 0.15383 | -0.044 | -4.016
-17.5 | -0.63 | 0.149 | -0.045 | -4.231
-17 | -0.641 | 0.14031 | -0.045 | -4.57
-16.5 | -0.65 | 0.13156 | -0.046 | -4.941
-16 | -0.657 | 0.12326 | -0.047 | -5.326
-15.5 | -0.66 | 0.11559 | -0.048 | -5.712
-15 | -0.661 | 0.10966 | -0.049 | -6.029
-14.5 | -0.659 | 0.10251 | -0.049 | -6.427
-14 | -0.653 | 0.09757 | -0.05 | -6.695
-13.5 | -0.645 | 0.09132 | -0.052 | -7.059
-13 | -0.632 | 0.08511 | -0.054 | -7.428
-12.5 | -0.617 | 0.07887 | -0.056 | -7.82
-12 | -0.594 | 0.07372 | -0.053 | -8.059
-11.5 | -0.569 | 0.07015 | -0.053 | -8.115
-11 | -0.544 | 0.06447 | -0.057 | -8.44
-10.5 | -0.58 | 0.02217 | -0.09 | -26.17
-10 | -0.554 | 0.01691 | -0.094 | -32.755
-9.5 | -0.515 | 0.01556 | -0.095 | -33.106
-9 | -0.472 | 0.01428 | -0.097 | -33.036
-8.5 | -0.425 | 0.01187 | -0.098 | -35.758
-8 | -0.374 | 0.01167 | -0.099 | -32.04
-7.5 | -0.333 | 0.00992 | -0.104 | -33.594
-7 | -0.276 | 0.0096 | -0.104 | -28.717
-6.5 | -0.217 | 0.00931 | -0.105 | -23.349
-6 | -0.158 | 0.00905 | -0.106 | -17.492
-5.5 | -0.099 | 0.00882 | -0.106 | -11.168
-5 | -0.038 | 0.00867 | -0.107 | -4.409
-4.5 | 0.023 | 0.00855 | -0.107 | 2.634
-4 | 0.084 | 0.00837 | -0.108 | 9.982
-3.5 | 0.145 | 0.0083 | -0.109 | 17.451
-3 | 0.206 | 0.00657 | -0.109 | 31.419
-2.5 | 0.268 | 0.00662 | -0.11 | 40.43
-2 | 0.33 | 0.00664 | -0.11 | 49.65
-1.5 | 0.391 | 0.00674 | -0.111 | 58.03
-1 | 0.452 | 0.00683 | -0.112 | 66.214
-0.5 | 0.514 | 0.00697 | -0.112 | 73.642
0 | 0.575 | 0.00711 | -0.113 | 80.819
0.5 | 0.636 | 0.00719 | -0.113 | 88.419
1 | 0.697 | 0.00737 | -0.114 | 94.56
1.5 | 0.758 | 0.00756 | -0.114 | 100.346
2 | 0.819 | 0.00779 | -0.115 | 105.199
2.5 | 0.876 | 0.00797 | -0.115 | 109.905
3 | 0.931 | 0.00707 | -0.115 | 131.786
3.5 | 0.989 | 0.0083 | -0.116 | 119.28
4 | 1.047 | 0.00855 | -0.116 | 122.531
4.5 | 1.104 | 0.0088 | -0.116 | 125.514
5 | 1.16 | 0.00908 | -0.117 | 127.663
5.5 | 1.214 | 0.00944 | -0.117 | 128.492
6 | 1.267 | 0.0098 | -0.117 | 129.27
6.5 | 1.318 | 0.01025 | -0.118 | 128.535
7 | 1.366 | 0.01074 | -0.118 | 127.2
7.5 | 1.401 | 0.0182 | -0.117 | 76.977
8 | 1.444 | 0.01916 | -0.118 | 75.405
8.5 | 1.485 | 0.02022 | -0.118 | 73.463
9 | 1.522 | 0.02117 | -0.118 | 71.893
9.5 | 1.554 | 0.02227 | -0.118 | 69.751
10 | 1.581 | 0.02343 | -0.119 | 67.46
10.5 | 1.603 | 0.0246 | -0.119 | 65.154
11 | 1.62 | 0.02604 | -0.119 | 62.213
11.5 | 1.632 | 0.02751 | -0.119 | 59.319
12 | 1.633 | 0.02911 | -0.119 | 56.104
12.5 | 1.628 | 0.03077 | -0.12 | 52.918
13 | 1.615 | 0.03277 | -0.119 | 49.272
13.5 | 1.595 | 0.03508 | -0.119 | 45.461
14 | 1.568 | 0.0375 | -0.119 | 41.823
14.5 | 1.537 | 0.04029 | -0.119 | 38.142
15 | 1.499 | 0.04378 | -0.118 | 34.247
15.5 | 1.457 | 0.0475 | -0.118 | 30.683
16 | 1.408 | 0.05297 | -0.117 | 26.577
16.5 | 1.354 | 0.05974 | -0.115 | 22.664
17 | 1.293 | 0.06936 | -0.113 | 18.639

## 44. Re 1M Mach 0.10 (2)
BIGFOIL.COM POLAR EXPORT
NACA63-615 a=0.8
NACA63-615 a=0.8 |  |  |  | Cl Max: | 1.5499 | at alpha= | 17.5 | deg
XFOIL ncrit=9 |  |  |  | L/D Max: | 136.064 | at alpha= | 5 | deg
Re: | 1000000 |  |  | Cd Min: | 0.21567 | at alpha= | -20 | deg
Mach: | 0.1 |  |  | Cl=0 at alpha= | -4.6736 | deg
|  |  |  | @ Cl=0.1, Cd= | 0.0077688
|  |  |  | @ Cl=0.4, Cd= | 0.0063766
|  |  |  | @ Cl=0.6, Cd= | 0.0066274
alpha (deg) | Cl | Cd | Cm | Cl/Cd
-20 | -0.4749 | 0.21567 | -0.0122 | -2.202
-19.5 | -0.457 | 0.20974 | -0.0161 | -2.1789
-19 | -0.442 | 0.20199 | -0.0206 | -2.1882
-18.5 | -0.4311 | 0.19292 | -0.0255 | -2.2346
-18 | -0.4186 | 0.18463 | -0.0295 | -2.2672
-17.5 | -0.3962 | 0.18084 | -0.0322 | -2.1909
-15.5 | -0.8456 | 0.04572 | -0.1057 | -18.4952
-15 | -0.8317 | 0.03868 | -0.1144 | -21.5021
-14.5 | -0.8224 | 0.03468 | -0.1161 | -23.714
-13.5 | -0.7972 | 0.02858 | -0.1165 | -27.8936
-13 | -0.7805 | 0.02624 | -0.1159 | -29.7447
-12.5 | -0.7874 | 0.02297 | -0.1129 | -34.2795
-12 | -0.7568 | 0.02147 | -0.1121 | -35.2492
-11.5 | -0.7164 | 0.02048 | -0.1115 | -34.9805
-11 | -0.6729 | 0.01933 | -0.1111 | -34.8112
-10.5 | -0.6252 | 0.01858 | -0.1108 | -33.6491
-10 | -0.5827 | 0.01655 | -0.1104 | -35.2085
-9.5 | -0.5316 | 0.01581 | -0.1104 | -33.6243
-9 | -0.4785 | 0.01505 | -0.1106 | -31.794
-8.5 | -0.4259 | 0.01418 | -0.1106 | -30.0353
-8 | -0.3757 | 0.01263 | -0.1107 | -29.7466
-7.5 | -0.3211 | 0.01181 | -0.1111 | -27.1888
-7 | -0.2656 | 0.01111 | -0.1114 | -23.9064
-6.5 | -0.2093 | 0.01056 | -0.1119 | -19.8201
-6 | -0.153 | 0.00979 | -0.1124 | -15.6282
-5.5 | -0.0955 | 0.00938 | -0.113 | -10.1812
-5 | -0.0378 | 0.00892 | -0.1136 | -4.2377
-4.5 | 0.0201 | 0.00855 | -0.1142 | 2.3509
-4 | 0.0778 | 0.00803 | -0.115 | 9.6887
-3.5 | 0.1356 | 0.00735 | -0.116 | 18.449
-3 | 0.1932 | 0.00659 | -0.1171 | 29.3171
-2.5 | 0.2516 | 0.00638 | -0.1178 | 39.4357
-1.5 | 0.3688 | 0.00635 | -0.1189 | 58.0787
-1 | 0.4274 | 0.0064 | -0.1195 | 66.7812
-0.5 | 0.4856 | 0.00646 | -0.1199 | 75.1703
0.5 | 0.6018 | 0.00663 | -0.1209 | 90.7692
1 | 0.6596 | 0.00674 | -0.1213 | 97.8635
1.5 | 0.7168 | 0.00686 | -0.1217 | 104.4898
2 | 0.774 | 0.00698 | -0.122 | 110.8883
2.5 | 0.8311 | 0.00711 | -0.1224 | 116.8917
3 | 0.8875 | 0.00728 | -0.1226 | 121.9093
3.5 | 0.9432 | 0.00746 | -0.1226 | 126.4343
4 | 0.9982 | 0.00766 | -0.1226 | 130.3133
4.5 | 1.0525 | 0.00788 | -0.1225 | 133.566
5 | 1.1062 | 0.00813 | -0.1222 | 136.064
6 | 1.2056 | 0.00894 | -0.1203 | 134.8546
6.5 | 1.2515 | 0.00947 | -0.1188 | 132.1542
7 | 1.2875 | 0.01041 | -0.1156 | 123.6792
7.5 | 1.3044 | 0.01181 | -0.1091 | 110.4488
8 | 1.314 | 0.01346 | -0.1018 | 97.6226
9 | 1.3401 | 0.01684 | -0.0901 | 79.5784
9.5 | 1.3564 | 0.01895 | -0.0855 | 71.5778
10 | 1.3727 | 0.02122 | -0.0813 | 64.689
10.5 | 1.3902 | 0.0236 | -0.0776 | 58.9068
11 | 1.4091 | 0.02604 | -0.0744 | 54.1129
11.5 | 1.4292 | 0.02854 | -0.0717 | 50.0771
12 | 1.4477 | 0.03133 | -0.0691 | 46.2081
12.5 | 1.4651 | 0.03438 | -0.0669 | 42.6149
13 | 1.4786 | 0.038 | -0.0648 | 38.9105
13.5 | 1.4962 | 0.04141 | -0.0633 | 36.1314
14 | 1.5071 | 0.04567 | -0.0619 | 32.9998
14.5 | 1.5165 | 0.05028 | -0.0608 | 30.1611
15 | 1.5287 | 0.05478 | -0.0602 | 27.9062
15.5 | 1.5377 | 0.05982 | -0.0598 | 25.7054
16 | 1.5349 | 0.06658 | -0.0599 | 23.0535
16.5 | 1.5406 | 0.07253 | -0.0604 | 21.2409
17 | 1.5459 | 0.07873 | -0.0612 | 19.6355
17.5 | 1.5499 | 0.08531 | -0.0625 | 18.1679
18 | 1.5463 | 0.09321 | -0.0644 | 16.5894
18.5 | 1.5336 | 0.10277 | -0.0673 | 14.9226
19 | 1.5323 | 0.11072 | -0.07 | 13.8394
19.5 | 1.5279 | 0.11931 | -0.0733 | 12.8061
20 | 1.5218 | 0.12835 | -0.0773 | 11.8566

## 45. Re 1M Mach 0.25 (1)
BIGFOIL.COM POLAR EXPORT
NACA63-615 a=0.8
NACA63-615 a=0.8 |  |  |  | Cl Max: | 1.605 | at alpha= | 11 | deg
JavaFoil+Calcfoil stall+Eppler ext transition |  |  |  | L/D Max: | 126.841 | at alpha= | 6 | deg
Re: | 1000000 |  |  | Cd Min: | 0.00664 | at alpha= | -3 | deg
Mach: | 0.25 |  |  | Cl=0 at alpha= | -4.6855 | deg
|  |  |  | @ Cl=0.1, Cd= | 0.0085
|  |  |  | @ Cl=0.4, Cd= | 0.0068375
|  |  |  | @ Cl=0.6, Cd= | 0.0072457
alpha (deg) | Cl | Cd | Cm | Cl/Cd
-18 | -0.286 | 0.18613 | -0.042 | -1.538
-17.5 | -0.337 | 0.17307 | -0.042 | -1.948
-17 | -0.383 | 0.16241 | -0.043 | -2.357
-16.5 | -0.424 | 0.14923 | -0.044 | -2.842
-16 | -0.461 | 0.14392 | -0.045 | -3.204
-15.5 | -0.493 | 0.12978 | -0.045 | -3.802
-15 | -0.521 | 0.12193 | -0.046 | -4.272
-14.5 | -0.543 | 0.11339 | -0.047 | -4.789
-14 | -0.56 | 0.10665 | -0.048 | -5.247
-13.5 | -0.57 | 0.09994 | -0.049 | -5.704
-13 | -0.575 | 0.09226 | -0.051 | -6.227
-12.5 | -0.573 | 0.08545 | -0.052 | -6.703
-12 | -0.566 | 0.07856 | -0.055 | -7.201
-11.5 | -0.552 | 0.07343 | -0.056 | -7.521
-11 | -0.53 | 0.06817 | -0.053 | -7.782
-10.5 | -0.503 | 0.07175 | -0.044 | -7.01
-10 | -0.484 | 0.05447 | -0.066 | -8.89
-9.5 | -0.513 | 0.01778 | -0.097 | -28.866
-9 | -0.474 | 0.01564 | -0.098 | -30.334
-8.5 | -0.429 | 0.01443 | -0.1 | -29.746
-8 | -0.379 | 0.01177 | -0.101 | -32.219
-7.5 | -0.326 | 0.01164 | -0.102 | -28.035
-7 | -0.282 | 0.00984 | -0.107 | -28.677
-6.5 | -0.223 | 0.00954 | -0.108 | -23.334
-6 | -0.162 | 0.00924 | -0.109 | -17.566
-5.5 | -0.101 | 0.00903 | -0.109 | -11.189
-5 | -0.039 | 0.0088 | -0.11 | -4.454
-4.5 | 0.023 | 0.00865 | -0.11 | 2.674
-4 | 0.086 | 0.00852 | -0.111 | 10.075
-3.5 | 0.149 | 0.00843 | -0.112 | 17.659
-3 | 0.212 | 0.00664 | -0.112 | 31.918
-2.5 | 0.275 | 0.00667 | -0.113 | 41.221
-2 | 0.339 | 0.00676 | -0.113 | 50.088
-1.5 | 0.402 | 0.00684 | -0.114 | 58.755
-1 | 0.465 | 0.00692 | -0.115 | 67.195
-0.5 | 0.528 | 0.00708 | -0.115 | 74.514
0 | 0.591 | 0.00723 | -0.116 | 81.659
0.5 | 0.654 | 0.00734 | -0.116 | 89.073
1 | 0.716 | 0.00755 | -0.117 | 94.939
1.5 | 0.779 | 0.00776 | -0.118 | 100.418
2 | 0.839 | 0.00739 | -0.118 | 113.522
2.5 | 0.895 | 0.00808 | -0.118 | 110.731
3 | 0.955 | 0.00829 | -0.118 | 115.095
3.5 | 1.014 | 0.00855 | -0.119 | 118.573
4 | 1.073 | 0.00881 | -0.119 | 121.776
4.5 | 1.132 | 0.00909 | -0.119 | 124.437
5 | 1.188 | 0.00945 | -0.12 | 125.748
5.5 | 1.243 | 0.00982 | -0.12 | 126.634
6 | 1.297 | 0.01022 | -0.12 | 126.841
6.5 | 1.348 | 0.01073 | -0.121 | 125.663
7 | 1.397 | 0.01132 | -0.121 | 123.349
7.5 | 1.43 | 0.01925 | -0.12 | 74.273
8 | 1.472 | 0.02043 | -0.121 | 72.069
8.5 | 1.51 | 0.02153 | -0.121 | 70.16
9 | 1.543 | 0.02267 | -0.121 | 68.093
9.5 | 1.569 | 0.02396 | -0.121 | 65.492
10 | 1.588 | 0.02532 | -0.122 | 62.706
10.5 | 1.6 | 0.02688 | -0.122 | 59.525
11 | 1.605 | 0.0285 | -0.122 | 56.304
11.5 | 1.6 | 0.0303 | -0.122 | 52.815
12 | 1.578 | 0.03252 | -0.122 | 48.538
12.5 | 1.546 | 0.0348 | -0.122 | 44.422
13 | 1.502 | 0.03775 | -0.122 | 39.777
13.5 | 1.447 | 0.04112 | -0.121 | 35.185
14 | 1.378 | 0.04606 | -0.12 | 29.917
14.5 | 1.292 | 0.05394 | -0.118 | 23.945
15 | 1.094 | 0.10727 | -0.087 | 10.203
15.5 | 1.001 | 0.12717 | -0.072 | 7.875
16 | 0.921 | 0.13837 | -0.066 | 6.654

## 46. Re 1M Mach 0.25 (2)
BIGFOIL.COM POLAR EXPORT
NACA63-615 a=0.8
NACA63-615 a=0.8 |  |  |  | Cl Max: | 1.4956 | at alpha= | 15 | deg
XFOIL ncrit=9 |  |  |  | L/D Max: | 135.752 | at alpha= | 5.5 | deg
Re: | 1000000 |  |  | Cd Min: | 0.2195 | at alpha= | -20 | deg
Mach: | 0.25 |  |  | Cl=0 at alpha= | -4.6592 | deg
|  |  |  | @ Cl=0.1, Cd= | 0.008095
|  |  |  | @ Cl=0.4, Cd= | 0.0064934
|  |  |  | @ Cl=0.6, Cd= | 0.0067559
alpha (deg) | Cl | Cd | Cm | Cl/Cd
-20 | -0.4773 | 0.2195 | -0.0122 | -2.1745
-19.5 | -0.4583 | 0.21334 | -0.0164 | -2.1482
-19 | -0.4404 | 0.20651 | -0.0205 | -2.1326
-18.5 | -0.429 | 0.19678 | -0.0261 | -2.1801
-18 | -0.4134 | 0.18892 | -0.0303 | -2.1882
-17.5 | -0.3919 | 0.18404 | -0.0331 | -2.1294
-16 | -0.3469 | 0.1573 | -0.0488 | -2.2053
-15 | -0.3141 | 0.13612 | -0.0645 | -2.3075
-14.5 | -0.3323 | 0.11927 | -0.0731 | -2.7861
-13.5 | -0.6528 | 0.04596 | -0.1168 | -14.2037
-13 | -0.671 | 0.03855 | -0.1205 | -17.406
-12.5 | -0.6795 | 0.03297 | -0.1221 | -20.6096
-12 | -0.6785 | 0.02882 | -0.1222 | -23.5427
-11.5 | -0.6817 | 0.02503 | -0.1209 | -27.2353
-11 | -0.665 | 0.02307 | -0.1192 | -28.8253
-10.5 | -0.63 | 0.02139 | -0.118 | -29.453
-10 | -0.5854 | 0.02008 | -0.1173 | -29.1534
-9.5 | -0.5454 | 0.01762 | -0.1164 | -30.9535
-9 | -0.4923 | 0.01673 | -0.1162 | -29.4262
-8.5 | -0.4395 | 0.01546 | -0.1159 | -28.4282
-8 | -0.3854 | 0.01432 | -0.1155 | -26.9134
-7.5 | -0.3334 | 0.01264 | -0.1154 | -26.3766
-7 | -0.2764 | 0.01175 | -0.1156 | -23.5234
-6.5 | -0.2185 | 0.011 | -0.1158 | -19.8636
-6 | -0.16 | 0.01029 | -0.1161 | -15.5491
-5.5 | -0.1011 | 0.00968 | -0.1165 | -10.4442
-5 | -0.0411 | 0.00922 | -0.117 | -4.4577
-4.5 | 0.0192 | 0.0088 | -0.1176 | 2.1818
-4 | 0.0793 | 0.00831 | -0.1183 | 9.5427
-3.5 | 0.139 | 0.00769 | -0.1192 | 18.0754
-3 | 0.1983 | 0.00686 | -0.1203 | 28.9067
-2.5 | 0.2588 | 0.00651 | -0.1211 | 39.7542
-2 | 0.3195 | 0.00645 | -0.1217 | 49.5349
-1.5 | 0.3799 | 0.00647 | -0.1222 | 58.7172
-1 | 0.4401 | 0.00654 | -0.1227 | 67.2936
-0.5 | 0.5005 | 0.0066 | -0.1232 | 75.8333
0 | 0.5607 | 0.00669 | -0.1237 | 83.8117
0.5 | 0.6203 | 0.00679 | -0.1241 | 91.3549
1 | 0.6796 | 0.00691 | -0.1244 | 98.3502
1.5 | 0.7393 | 0.00701 | -0.1248 | 105.4636
2 | 0.7984 | 0.00716 | -0.1251 | 111.5084
2.5 | 0.8566 | 0.00734 | -0.1253 | 116.703
3 | 0.9146 | 0.00751 | -0.1253 | 121.7843
3.5 | 0.9726 | 0.00767 | -0.1254 | 126.8057
4 | 1.0296 | 0.00788 | -0.1252 | 130.6599
4.5 | 1.0847 | 0.00817 | -0.1247 | 132.7662
5 | 1.1391 | 0.00846 | -0.124 | 134.6454
5.5 | 1.1919 | 0.00878 | -0.123 | 135.7517
6 | 1.2395 | 0.0093 | -0.1211 | 133.2796
6.5 | 1.2819 | 0.00998 | -0.1183 | 128.4469
7 | 1.3054 | 0.01108 | -0.1123 | 117.8159
7.5 | 1.3129 | 0.01283 | -0.1041 | 102.3305
8 | 1.32 | 0.01493 | -0.0968 | 88.4126
8.5 | 1.3298 | 0.01709 | -0.0904 | 77.8116
9 | 1.3429 | 0.01914 | -0.085 | 70.162
9.5 | 1.3559 | 0.02182 | -0.0802 | 62.1402
10 | 1.3702 | 0.02466 | -0.0761 | 55.5637
10.5 | 1.3878 | 0.02751 | -0.0727 | 50.4471
11 | 1.4063 | 0.03049 | -0.0698 | 46.1233
11.5 | 1.4203 | 0.03408 | -0.067 | 41.6755
12 | 1.4394 | 0.03744 | -0.0649 | 38.4455
12.5 | 1.447 | 0.04209 | -0.0627 | 34.3787
13 | 1.4643 | 0.04606 | -0.0613 | 31.7911
13.5 | 1.476 | 0.05078 | -0.0601 | 29.0666
14 | 1.4773 | 0.05688 | -0.0592 | 25.9722
14.5 | 1.4893 | 0.06202 | -0.0588 | 24.0132
15 | 1.4956 | 0.06806 | -0.0589 | 21.9747
15.5 | 1.4885 | 0.07606 | -0.0596 | 19.5701
16 | 1.4924 | 0.08299 | -0.0606 | 17.9829
16.5 | 1.4917 | 0.0908 | -0.0623 | 16.4284
17 | 1.4906 | 0.09889 | -0.0644 | 15.0733
17.5 | 1.48 | 0.10868 | -0.0677 | 13.618
18 | 1.4702 | 0.11857 | -0.0715 | 12.3994
18.5 | 1.4653 | 0.12792 | -0.0754 | 11.4548
19 | 1.4571 | 0.13795 | -0.0803 | 10.5625
19.5 | 1.4478 | 0.1484 | -0.0859 | 9.7561
20 | 1.437 | 0.1593 | -0.0923 | 9.0207

## 47. Re 1M Mach 0.50 (1)
BIGFOIL.COM POLAR EXPORT
NACA63-615 a=0.8
NACA63-615 a=0.8 |  |  |  | Cl Max: | 1.534 | at alpha= | 8 | deg
JavaFoil+Calcfoil stall+Eppler ext transition |  |  |  | L/D Max: | 117.618 | at alpha= | 5 | deg
Re: | 1000000 |  |  | Cd Min: | 0.00705 | at alpha= | -3 | deg
Mach: | 0.5 |  |  | Cl=0 at alpha= | -4.6884 | deg
|  |  |  | @ Cl=0.1, Cd= | 0.0091269
|  |  |  | @ Cl=0.4, Cd= | 0.007249
|  |  |  | @ Cl=0.6, Cd= | 0.0077088
alpha (deg) | Cl | Cd | Cm | Cl/Cd
-20 | -0.864 | 0.19671 | -0.057 | -4.391
-19.5 | -0.836 | 0.19096 | -0.057 | -4.379
-19 | -0.808 | 0.18771 | -0.058 | -4.307
-18.5 | -0.78 | 0.18301 | -0.057 | -4.262
-18 | -0.751 | 0.17356 | -0.056 | -4.326
-17.5 | -0.723 | 0.1672 | -0.056 | -4.323
-17 | -0.695 | 0.16152 | -0.056 | -4.302
-16.5 | -0.667 | 0.19909 | -0.056 | -3.35
-16 | -0.639 | 0.1525 | -0.057 | -4.19
-15.5 | -0.61 | 0.1492 | -0.054 | -4.085
-15 | -0.581 | 0.13925 | -0.054 | -4.176
-14.5 | -0.554 | 0.13609 | -0.054 | -4.067
-14 | -0.526 | 0.13104 | -0.055 | -4.01
-13.5 | -0.497 | 0.12721 | -0.055 | -3.911
-13 | -0.468 | 0.12097 | -0.051 | -3.871
-12.5 | -0.44 | 0.11548 | -0.051 | -3.812
-12 | -0.412 | 0.10963 | -0.052 | -3.759
-11.5 | -0.384 | 0.10641 | -0.052 | -3.609
-11 | -0.356 | 0.10339 | -0.052 | -3.442
-10.5 | -0.327 | 0.09812 | -0.048 | -3.334
-10 | -0.299 | 0.09281 | -0.049 | -3.223
-9.5 | -0.271 | 0.12096 | -0.048 | -2.24
-9 | -0.243 | 0.07154 | -0.053 | -3.399
-8.5 | -0.346 | 0.05883 | -0.051 | -5.885
-8 | -0.325 | 0.05328 | -0.055 | -6.093
-7.5 | -0.288 | 0.04905 | -0.059 | -5.873
-7 | -0.285 | 0.01504 | -0.112 | -18.973
-6.5 | -0.23 | 0.01216 | -0.114 | -18.924
-6 | -0.17 | 0.01196 | -0.115 | -14.219
-5.5 | -0.107 | 0.01118 | -0.117 | -9.574
-5 | -0.043 | 0.00954 | -0.123 | -4.558
-4.5 | 0.026 | 0.00929 | -0.123 | 2.769
-4 | 0.096 | 0.00914 | -0.124 | 10.469
-3.5 | 0.166 | 0.00891 | -0.125 | 18.633
-3 | 0.237 | 0.00705 | -0.126 | 33.571
-2.5 | 0.307 | 0.00712 | -0.126 | 43.182
-2 | 0.379 | 0.00721 | -0.127 | 52.508
-1.5 | 0.449 | 0.00734 | -0.128 | 61.212
-1 | 0.52 | 0.0075 | -0.128 | 69.255
-0.5 | 0.59 | 0.00768 | -0.129 | 76.859
0 | 0.656 | 0.00787 | -0.129 | 83.319
0.5 | 0.724 | 0.00806 | -0.129 | 89.866
1 | 0.793 | 0.00826 | -0.129 | 95.964
1.5 | 0.861 | 0.00852 | -0.13 | 101.053
2 | 0.929 | 0.0088 | -0.13 | 105.618
2.5 | 0.991 | 0.00907 | -0.131 | 109.18
3 | 1.057 | 0.00941 | -0.131 | 112.292
3.5 | 1.123 | 0.00979 | -0.132 | 114.757
4 | 1.188 | 0.01016 | -0.132 | 116.941
4.5 | 1.252 | 0.01065 | -0.133 | 117.571
5 | 1.312 | 0.01115 | -0.133 | 117.618
5.5 | 1.369 | 0.01175 | -0.133 | 116.471
6 | 1.423 | 0.01252 | -0.134 | 113.671
6.5 | 1.459 | 0.02205 | -0.133 | 66.139
7 | 1.497 | 0.02385 | -0.133 | 62.768
7.5 | 1.524 | 0.02552 | -0.133 | 59.693
8 | 1.534 | 0.02751 | -0.134 | 55.754
8.5 | 1.516 | 0.03015 | -0.134 | 50.291
9 | 1.427 | 0.03355 | -0.133 | 42.546
9.5 | 0.78 | 0.07262 | -0.055 | 10.735
10 | 0.806 | 0.08742 | -0.052 | 9.215
10.5 | 0.833 | 0.10155 | -0.056 | 8.198
11 | 0.859 | 0.1037 | -0.056 | 8.283
11.5 | 0.887 | 0.11049 | -0.063 | 8.025
12 | 0.913 | 0.11722 | -0.062 | 7.787
12.5 | 0.94 | 0.12405 | -0.065 | 7.575
13 | 0.967 | 0.13017 | -0.068 | 7.427

## 48. Re 1M Mach 0.50 (2)
BIGFOIL.COM POLAR EXPORT
NACA63-615 a=0.8
NACA63-615 a=0.8 |  |  |  | Cl Max: | 1.382 | at alpha= | 12 | deg
XFOIL ncrit=9 |  |  |  | L/D Max: | 126.674 | at alpha= | 4.5 | deg
Re: | 1000000 |  |  | Cd Min: | 0.23823 | at alpha= | -20 | deg
Mach: | 0.5 |  |  | Cl=0 at alpha= | -4.5909 | deg
|  |  |  | @ Cl=0.1, Cd= | 0.0092388
|  |  |  | @ Cl=0.4, Cd= | 0.0070243
|  |  |  | @ Cl=0.6, Cd= | 0.0072882
alpha (deg) | Cl | Cd | Cm | Cl/Cd
-20 | -0.4949 | 0.23823 | -0.0129 | -2.0774
-19.5 | -0.4711 | 0.2306 | -0.0181 | -2.0429
-19 | -0.4495 | 0.22159 | -0.0237 | -2.0285
-18.5 | -0.4286 | 0.21286 | -0.0295 | -2.0135
-18 | -0.4056 | 0.20482 | -0.0343 | -1.9803
-17.5 | -0.374 | 0.19754 | -0.0409 | -1.8933
-17 | -0.3387 | 0.18852 | -0.0498 | -1.7966
-16.5 | -0.318 | 0.17723 | -0.057 | -1.7943
-16 | -0.2964 | 0.16997 | -0.0611 | -1.7438
-15.5 | -0.2811 | 0.16103 | -0.0655 | -1.7456
-15 | -0.2633 | 0.15357 | -0.0694 | -1.7145
-14.5 | -0.244 | 0.1465 | -0.0732 | -1.6655
-14 | -0.2307 | 0.13795 | -0.0774 | -1.6723
-13.5 | -0.227 | 0.12711 | -0.0826 | -1.7859
-13 | -0.2045 | 0.12163 | -0.0858 | -1.6813
-12.5 | -0.2059 | 0.1104 | -0.0912 | -1.865
-12 | -0.1876 | 0.1046 | -0.0945 | -1.7935
-11.5 | -0.1836 | 0.0956 | -0.0993 | -1.9205
-11 | -0.1901 | 0.08535 | -0.1048 | -2.2273
-10.5 | -0.1776 | 0.07925 | -0.1081 | -2.241
-10 | -0.1934 | 0.06848 | -0.1142 | -2.8242
-9.5 | -0.2482 | 0.0515 | -0.1248 | -4.8194
-9 | -0.2914 | 0.03945 | -0.1337 | -7.3866
-8.5 | -0.3259 | 0.031 | -0.138 | -10.5129
-8 | -0.3544 | 0.02507 | -0.1374 | -14.1364
-7.5 | -0.3476 | 0.02008 | -0.137 | -17.3108
-7 | -0.306 | 0.0169 | -0.1358 | -18.1065
-6.5 | -0.2502 | 0.01468 | -0.1344 | -17.0436
-6 | -0.1887 | 0.01298 | -0.1334 | -14.5378
-5.5 | -0.1233 | 0.01177 | -0.1327 | -10.4758
-5 | -0.0567 | 0.01062 | -0.1326 | -5.339
-4.5 | 0.0126 | 0.00996 | -0.1327 | 1.2651
-4 | 0.0821 | 0.00936 | -0.1329 | 8.7714
-3.5 | 0.1515 | 0.00889 | -0.1333 | 17.0416
-3 | 0.2207 | 0.0082 | -0.1342 | 26.9146
-2.5 | 0.289 | 0.00721 | -0.1355 | 40.0832
-2 | 0.3582 | 0.007 | -0.1361 | 51.1714
-1.5 | 0.4271 | 0.00704 | -0.1364 | 60.6676
-1 | 0.4958 | 0.00711 | -0.1368 | 69.7328
-0.5 | 0.5643 | 0.00722 | -0.1371 | 78.1579
0 | 0.6323 | 0.00735 | -0.1374 | 86.0272
0.5 | 0.6993 | 0.00752 | -0.1374 | 92.992
1 | 0.7667 | 0.00765 | -0.1375 | 100.2222
1.5 | 0.8335 | 0.00783 | -0.1375 | 106.4496
2 | 0.899 | 0.00807 | -0.1371 | 111.4002
2.5 | 0.9644 | 0.00828 | -0.1365 | 116.4734
3 | 1.0288 | 0.00852 | -0.1357 | 120.7512
3.5 | 1.0915 | 0.00881 | -0.1344 | 123.8933
4 | 1.1519 | 0.00915 | -0.1326 | 125.8907
4.5 | 1.2072 | 0.00953 | -0.1296 | 126.6737
5 | 1.2524 | 0.00998 | -0.1248 | 125.491
5.5 | 1.2958 | 0.01066 | -0.1198 | 121.5572
6 | 1.3313 | 0.0117 | -0.1139 | 113.7863
6.5 | 1.3565 | 0.0133 | -0.1069 | 101.9925
7.5 | 1.3541 | 0.01978 | -0.0897 | 68.458
8.5 | 1.3453 | 0.02884 | -0.077 | 46.647
9 | 1.3468 | 0.03374 | -0.0725 | 39.917
9.5 | 1.3509 | 0.03883 | -0.0691 | 34.7901
10 | 1.3617 | 0.04409 | -0.0665 | 30.8846
10.5 | 1.3693 | 0.04997 | -0.0644 | 27.4024
11 | 1.3788 | 0.05602 | -0.0628 | 24.6126
11.5 | 1.379 | 0.06332 | -0.0619 | 21.7783
12 | 1.382 | 0.07075 | -0.0616 | 19.5336
12.5 | 1.3804 | 0.07903 | -0.062 | 17.4668
13 | 1.3759 | 0.08805 | -0.0632 | 15.6263
13.5 | 1.3707 | 0.09756 | -0.065 | 14.0498
14 | 1.3623 | 0.10795 | -0.0681 | 12.6197
14.5 | 1.348 | 0.11962 | -0.0727 | 11.269
15 | 1.3291 | 0.1325 | -0.0789 | 10.0309
15.5 | 1.3075 | 0.14646 | -0.087 | 8.9274
16 | 1.2864 | 0.16115 | -0.0966 | 7.9826
16.5 | 1.2664 | 0.17625 | -0.107 | 7.1852
17 | 1.2496 | 0.19157 | -0.1178 | 6.5229

## 49. Re 2M Mach 0.00 (1)
BIGFOIL.COM POLAR EXPORT
NACA63-615 a=0.8
NACA63-615 a=0.8 |  |  |  | Cl Max: | 1.645 | at alpha= | 12 | deg
JavaFoil+Calcfoil stall+Eppler ext transition |  |  |  | L/D Max: | 150.896 | at alpha= | 4 | deg
Re: | 2000000 |  |  | Cd Min: | 0.00591 | at alpha= | -3 | deg
Mach: | 0 |  |  | Cl=0 at alpha= | -4.6833 | deg
|  |  |  | @ Cl=0.1, Cd= | 0.0075082
|  |  |  | @ Cl=0.4, Cd= | 0.0060444
|  |  |  | @ Cl=0.6, Cd= | 0.0063659
alpha (deg) | Cl | Cd | Cm | Cl/Cd
-17 | -0.671 | 0.12961 | -0.048 | -5.177
-16.5 | -0.677 | 0.12077 | -0.05 | -5.607
-16 | -0.681 | 0.11475 | -0.05 | -5.931
-15.5 | -0.682 | 0.10748 | -0.051 | -6.341
-15 | -0.679 | 0.10256 | -0.052 | -6.625
-14.5 | -0.675 | 0.09575 | -0.054 | -7.05
-14 | -0.668 | 0.08943 | -0.055 | -7.468
-13.5 | -0.658 | 0.08289 | -0.058 | -7.94
-13 | -0.645 | 0.07667 | -0.06 | -8.411
-12.5 | -0.632 | 0.06756 | -0.065 | -9.358
-12 | -0.683 | 0.02177 | -0.089 | -31.394
-11.5 | -0.66 | 0.01909 | -0.091 | -34.551
-11 | -0.631 | 0.0167 | -0.092 | -37.817
-10.5 | -0.598 | 0.01498 | -0.094 | -39.936
-10 | -0.561 | 0.0135 | -0.095 | -41.562
-9.5 | -0.52 | 0.0114 | -0.096 | -45.59
-9 | -0.494 | 0.00912 | -0.102 | -54.17
-8.5 | -0.443 | 0.00879 | -0.102 | -50.346
-8 | -0.388 | 0.00842 | -0.103 | -46.047
-7.5 | -0.332 | 0.00813 | -0.103 | -40.793
-7 | -0.275 | 0.00852 | -0.104 | -32.251
-6.5 | -0.217 | 0.00823 | -0.105 | -26.294
-6 | -0.158 | 0.00809 | -0.105 | -19.479
-5.5 | -0.098 | 0.0079 | -0.106 | -12.422
-5 | -0.038 | 0.00777 | -0.106 | -4.896
-4.5 | 0.022 | 0.00767 | -0.107 | 2.924
-4 | 0.083 | 0.00755 | -0.108 | 11.02
-3.5 | 0.144 | 0.0074 | -0.108 | 19.49
-3 | 0.205 | 0.00591 | -0.109 | 34.716
-2.5 | 0.266 | 0.00596 | -0.109 | 44.702
-2 | 0.328 | 0.00598 | -0.11 | 54.821
-1.5 | 0.389 | 0.00603 | -0.11 | 64.512
-1 | 0.45 | 0.00611 | -0.111 | 73.65
-0.5 | 0.511 | 0.00622 | -0.112 | 82.095
0 | 0.572 | 0.00632 | -0.112 | 90.541
0.5 | 0.633 | 0.00642 | -0.113 | 98.56
1 | 0.694 | 0.00657 | -0.113 | 105.643
1.5 | 0.754 | 0.00668 | -0.114 | 112.92
2 | 0.815 | 0.00687 | -0.114 | 118.719
2.5 | 0.872 | 0.00706 | -0.115 | 123.522
3 | 0.932 | 0.00725 | -0.115 | 128.502
3.5 | 0.991 | 0.00754 | -0.116 | 131.457
4 | 1.047 | 0.00694 | -0.116 | 150.896
4.5 | 1.103 | 0.00782 | -0.116 | 140.997
5 | 1.158 | 0.00809 | -0.117 | 143.222
5.5 | 1.212 | 0.00844 | -0.117 | 143.678
6 | 1.265 | 0.00878 | -0.117 | 144.075
6.5 | 1.316 | 0.00927 | -0.118 | 141.98
7 | 1.364 | 0.01004 | -0.118 | 135.878
7.5 | 1.4 | 0.01589 | -0.117 | 88.114
8 | 1.444 | 0.0167 | -0.118 | 86.466
8.5 | 1.485 | 0.01761 | -0.118 | 84.338
9 | 1.523 | 0.01843 | -0.118 | 82.594
9.5 | 1.555 | 0.01934 | -0.118 | 80.404
10 | 1.583 | 0.0203 | -0.119 | 77.996
10.5 | 1.607 | 0.02133 | -0.119 | 75.348
11 | 1.626 | 0.02254 | -0.119 | 72.142
11.5 | 1.64 | 0.02376 | -0.119 | 69.026
12 | 1.645 | 0.02503 | -0.119 | 65.701
12.5 | 1.643 | 0.02644 | -0.12 | 62.139
13 | 1.636 | 0.0279 | -0.12 | 58.618
13.5 | 1.623 | 0.02947 | -0.12 | 55.061
14 | 1.603 | 0.03131 | -0.12 | 51.19
14.5 | 1.577 | 0.03348 | -0.12 | 47.087
15 | 1.545 | 0.0361 | -0.119 | 42.795
15.5 | 1.51 | 0.03885 | -0.119 | 38.852
16 | 1.47 | 0.04202 | -0.119 | 34.992
16.5 | 1.427 | 0.04582 | -0.118 | 31.142
17 | 1.377 | 0.05192 | -0.117 | 26.512

## 50. Re 2M Mach 0.00 (2)
BIGFOIL.COM POLAR EXPORT
NACA63-615 a=0.8
NACA63-615 a=0.8 |  |  |  | Cl Max: | 1.6932 | at alpha= | 19 | deg
XFOIL ncrit=9 |  |  |  | L/D Max: | 158.278 | at alpha= | 4.5 | deg
Re: | 2000000 |  |  | Cd Min: | 0.14821 | at alpha= | -20 | deg
Mach: | 0 |  |  | Cl=0 at alpha= | -4.6695 | deg
|  |  |  | @ Cl=0.1, Cd= | 0.0068989
|  |  |  | @ Cl=0.4, Cd= | 0.0053297
|  |  |  | @ Cl=0.6, Cd= | 0.0054856
alpha (deg) | Cl | Cd | Cm | Cl/Cd
-20 | -0.6912 | 0.14821 | -0.0365 | -4.6637
-19.5 | -0.9718 | 0.08682 | -0.0728 | -11.1933
-19 | -1.0542 | 0.0664 | -0.0857 | -15.8765
-18.5 | -1.0993 | 0.0533 | -0.094 | -20.6248
-18 | -1.1227 | 0.04435 | -0.0995 | -25.3145
-17 | -1.1047 | 0.03204 | -0.1116 | -34.4788
-16.5 | -1.1029 | 0.02811 | -0.1118 | -39.2351
-16 | -1.0935 | 0.02503 | -0.1113 | -43.6876
-15.5 | -1.0781 | 0.02262 | -0.1104 | -47.6614
-15 | -1.0681 | 0.02032 | -0.1084 | -52.564
-14.5 | -1.0462 | 0.01879 | -0.1067 | -55.6786
-14 | -1.0041 | 0.01794 | -0.1062 | -55.9699
-13.5 | -0.958 | 0.01723 | -0.106 | -55.6007
-13 | -0.9157 | 0.01606 | -0.1056 | -57.0174
-12.5 | -0.8672 | 0.01529 | -0.1056 | -56.7168
-12 | -0.8162 | 0.01464 | -0.1057 | -55.7514
-11.5 | -0.7645 | 0.01406 | -0.1058 | -54.3741
-11 | -0.7112 | 0.01349 | -0.1062 | -52.7205
-10.5 | -0.6602 | 0.01253 | -0.1064 | -52.6895
-10 | -0.6071 | 0.01173 | -0.1068 | -51.7562
-9.5 | -0.5519 | 0.01121 | -0.1072 | -49.2328
-9 | -0.4956 | 0.01081 | -0.1078 | -45.8464
-8.5 | -0.4392 | 0.01044 | -0.1083 | -42.069
-8 | -0.3842 | 0.00966 | -0.1088 | -39.7723
-7.5 | -0.3276 | 0.00919 | -0.1094 | -35.6474
-7 | -0.2703 | 0.00881 | -0.1101 | -30.681
-6.5 | -0.2126 | 0.0085 | -0.1107 | -25.0118
-6 | -0.1549 | 0.0081 | -0.1114 | -19.1235
-5.5 | -0.0969 | 0.00784 | -0.1121 | -12.3597
-5 | -0.0386 | 0.00757 | -0.1128 | -5.0991
-4.5 | 0.0198 | 0.00732 | -0.1135 | 2.7049
-4 | 0.0782 | 0.00703 | -0.1143 | 11.1238
-3.5 | 0.1364 | 0.00668 | -0.1151 | 20.4192
-3 | 0.1946 | 0.00621 | -0.1161 | 31.3366
-2.5 | 0.2529 | 0.00567 | -0.1172 | 44.6032
-2 | 0.3114 | 0.00539 | -0.118 | 57.7737
-1.5 | 0.3699 | 0.00534 | -0.1187 | 69.2697
-1 | 0.4285 | 0.00532 | -0.1194 | 80.5451
-0.5 | 0.4872 | 0.00535 | -0.1201 | 91.0654
0 | 0.5455 | 0.00542 | -0.1207 | 100.6458
1 | 0.6618 | 0.00556 | -0.1219 | 119.0288
1.5 | 0.7196 | 0.00565 | -0.1224 | 127.3628
2 | 0.7769 | 0.00578 | -0.1229 | 134.4118
3 | 0.8909 | 0.00605 | -0.1237 | 147.2562
3.5 | 0.947 | 0.00623 | -0.124 | 152.0064
4 | 1.0022 | 0.00646 | -0.1241 | 155.1393
4.5 | 1.0573 | 0.00668 | -0.1242 | 158.2784
5 | 1.1101 | 0.00702 | -0.1239 | 158.1339
5.5 | 1.1602 | 0.00751 | -0.1233 | 154.4874
6 | 1.2058 | 0.00823 | -0.1218 | 146.5128
7 | 1.2745 | 0.01059 | -0.1153 | 120.3494
7.5 | 1.2988 | 0.01171 | -0.1102 | 110.9137
8 | 1.317 | 0.01291 | -0.1041 | 102.0139
8.5 | 1.34 | 0.01413 | -0.0993 | 94.8337
9 | 1.3627 | 0.01549 | -0.0948 | 87.9729
9.5 | 1.3843 | 0.01699 | -0.0904 | 81.4773
10.5 | 1.4363 | 0.01957 | -0.0836 | 73.3929
11 | 1.4626 | 0.0212 | -0.0807 | 68.9906
11.5 | 1.4888 | 0.02294 | -0.078 | 64.8997
12 | 1.5123 | 0.02495 | -0.0753 | 60.6132
12.5 | 1.5349 | 0.02714 | -0.0727 | 56.5549
13 | 1.557 | 0.02947 | -0.0705 | 52.8334
13.5 | 1.5748 | 0.03232 | -0.0682 | 48.7252
14 | 1.5948 | 0.03514 | -0.0664 | 45.3842
14.5 | 1.6136 | 0.03821 | -0.0648 | 42.2298
15 | 1.6286 | 0.04178 | -0.0633 | 38.9804
15.5 | 1.6397 | 0.04593 | -0.062 | 35.7
16 | 1.6556 | 0.04971 | -0.0612 | 33.3052
16.5 | 1.6671 | 0.05414 | -0.0606 | 30.7924
17 | 1.6758 | 0.05905 | -0.0603 | 28.3793
17.5 | 1.6758 | 0.06524 | -0.0603 | 25.6867
18 | 1.6846 | 0.07054 | -0.0608 | 23.8815
18.5 | 1.6903 | 0.07634 | -0.0615 | 22.1417
19 | 1.6932 | 0.08274 | -0.0626 | 20.4641
19.5 | 1.691 | 0.09003 | -0.0643 | 18.7826
20 | 1.686 | 0.09793 | -0.0664 | 17.2164

## 51. Re 2M Mach 0.10 (1)
BIGFOIL.COM POLAR EXPORT
NACA63-615 a=0.8
NACA63-615 a=0.8 |  |  |  | Cl Max: | 1.639 | at alpha= | 12 | deg
JavaFoil+Calcfoil stall+Eppler ext transition |  |  |  | L/D Max: | 150.715 | at alpha= | 4 | deg
Re: | 2000000 |  |  | Cd Min: | 0.00594 | at alpha= | -3 | deg
Mach: | 0.1 |  |  | Cl=0 at alpha= | -4.6885 | deg
|  |  |  | @ Cl=0.1, Cd= | 0.0075443
|  |  |  | @ Cl=0.4, Cd= | 0.0060518
|  |  |  | @ Cl=0.6, Cd= | 0.0063651
alpha (deg) | Cl | Cd | Cm | Cl/Cd
-17 | -0.642 | 0.13261 | -0.048 | -4.845
-16.5 | -0.651 | 0.1237 | -0.048 | -5.264
-16 | -0.658 | 0.11664 | -0.05 | -5.643
-15.5 | -0.662 | 0.10964 | -0.051 | -6.041
-15 | -0.664 | 0.10321 | -0.052 | -6.429
-14.5 | -0.661 | 0.09744 | -0.053 | -6.784
-14 | -0.656 | 0.09138 | -0.055 | -7.184
-13.5 | -0.648 | 0.08481 | -0.057 | -7.645
-13 | -0.637 | 0.07814 | -0.059 | -8.158
-12.5 | -0.624 | 0.07115 | -0.062 | -8.766
-12 | -0.677 | 0.02323 | -0.089 | -29.132
-11.5 | -0.655 | 0.01989 | -0.091 | -32.961
-11 | -0.629 | 0.01717 | -0.093 | -36.65
-10.5 | -0.597 | 0.01532 | -0.094 | -38.991
-10 | -0.561 | 0.01373 | -0.095 | -40.851
-9.5 | -0.52 | 0.01158 | -0.097 | -44.922
-9 | -0.476 | 0.01068 | -0.098 | -44.528
-8.5 | -0.444 | 0.00883 | -0.103 | -50.328
-8 | -0.389 | 0.00845 | -0.103 | -46.07
-7.5 | -0.333 | 0.00816 | -0.104 | -40.829
-7 | -0.276 | 0.00854 | -0.104 | -32.308
-6.5 | -0.217 | 0.00829 | -0.105 | -26.222
-6 | -0.158 | 0.00811 | -0.106 | -19.515
-5.5 | -0.099 | 0.00791 | -0.106 | -12.456
-5 | -0.038 | 0.00778 | -0.107 | -4.911
-4.5 | 0.023 | 0.00768 | -0.107 | 2.935
-4 | 0.084 | 0.00756 | -0.108 | 11.063
-3.5 | 0.145 | 0.0075 | -0.109 | 19.323
-3 | 0.206 | 0.00594 | -0.109 | 34.703
-2.5 | 0.268 | 0.00597 | -0.11 | 44.873
-2 | 0.33 | 0.00602 | -0.11 | 54.77
-1.5 | 0.391 | 0.00604 | -0.111 | 64.772
-1 | 0.452 | 0.00612 | -0.112 | 73.945
-0.5 | 0.514 | 0.00623 | -0.112 | 82.422
0 | 0.575 | 0.00632 | -0.113 | 90.944
0.5 | 0.636 | 0.00643 | -0.113 | 98.875
1 | 0.697 | 0.00658 | -0.114 | 105.912
1.5 | 0.758 | 0.00675 | -0.114 | 112.367
2 | 0.819 | 0.00688 | -0.115 | 119.135
2.5 | 0.876 | 0.00708 | -0.115 | 123.805
3 | 0.936 | 0.00732 | -0.116 | 127.831
3.5 | 0.996 | 0.00757 | -0.117 | 131.644
4 | 1.052 | 0.00698 | -0.117 | 150.715
4.5 | 1.108 | 0.00787 | -0.117 | 140.889
5 | 1.163 | 0.00813 | -0.117 | 143.055
5.5 | 1.218 | 0.00849 | -0.118 | 143.397
6 | 1.27 | 0.00886 | -0.118 | 143.443
6.5 | 1.321 | 0.00935 | -0.118 | 141.277
7 | 1.369 | 0.01021 | -0.118 | 134.044
7.5 | 1.405 | 0.01604 | -0.118 | 87.622
8 | 1.449 | 0.01688 | -0.118 | 85.846
8.5 | 1.49 | 0.01782 | -0.118 | 83.628
9 | 1.527 | 0.01867 | -0.119 | 81.788
9.5 | 1.559 | 0.0196 | -0.119 | 79.505
10 | 1.586 | 0.02059 | -0.119 | 77.028
10.5 | 1.608 | 0.02165 | -0.119 | 74.299
11 | 1.626 | 0.02285 | -0.12 | 71.142
11.5 | 1.637 | 0.02413 | -0.12 | 67.855
12 | 1.639 | 0.02546 | -0.12 | 64.384
12.5 | 1.634 | 0.0269 | -0.12 | 60.765
13 | 1.624 | 0.02845 | -0.12 | 57.074
13.5 | 1.606 | 0.0302 | -0.12 | 53.193
14 | 1.581 | 0.03223 | -0.12 | 49.045
14.5 | 1.549 | 0.03478 | -0.12 | 44.545
15 | 1.512 | 0.03752 | -0.12 | 40.309
15.5 | 1.472 | 0.04019 | -0.119 | 36.622
16 | 1.426 | 0.04404 | -0.119 | 32.374
16.5 | 1.376 | 0.04835 | -0.118 | 28.464
17 | 1.324 | 0.05324 | -0.117 | 24.873

## 52. Re 2M Mach 0.10 (2)
BIGFOIL.COM POLAR EXPORT
NACA63-615 a=0.8
NACA63-615 a=0.8 |  |  |  | Cl Max: | 1.6815 | at alpha= | 19 | deg
XFOIL ncrit=9 |  |  |  | L/D Max: | 158.51 | at alpha= | 4.5 | deg
Re: | 2000000 |  |  | Cd Min: | 0.17731 | at alpha= | -20 | deg
Mach: | 0.1 |  |  | Cl=0 at alpha= | -4.6675 | deg
|  |  |  | @ Cl=0.1, Cd= | 0.0069353
|  |  |  | @ Cl=0.4, Cd= | 0.00535
|  |  |  | @ Cl=0.6, Cd= | 0.0055092
alpha (deg) | Cl | Cd | Cm | Cl/Cd
-20 | -0.5766 | 0.17731 | -0.0229 | -3.2519
-19.5 | -0.6922 | 0.14032 | -0.0423 | -4.933
-19 | -0.9395 | 0.08676 | -0.0744 | -10.8287
-18.5 | -1.0285 | 0.0654 | -0.088 | -15.7263
-17.5 | -1.0753 | 0.04234 | -0.1078 | -25.3968
-17 | -1.0768 | 0.03578 | -0.1129 | -30.095
-16.5 | -1.0803 | 0.03109 | -0.1137 | -34.7475
-16 | -1.0787 | 0.02715 | -0.1137 | -39.7311
-15.5 | -1.0687 | 0.02409 | -0.1131 | -44.3628
-15 | -1.0517 | 0.02182 | -0.1119 | -48.1989
-14.5 | -1.0471 | 0.0195 | -0.1092 | -53.6974
-14 | -1.0091 | 0.01842 | -0.1084 | -54.7828
-13.5 | -0.9645 | 0.01757 | -0.1079 | -54.8947
-13 | -0.9161 | 0.01694 | -0.1076 | -54.0791
-12.5 | -0.8732 | 0.01564 | -0.1072 | -55.8312
-12 | -0.822 | 0.01496 | -0.1072 | -54.9465
-11.5 | -0.7701 | 0.01435 | -0.1072 | -53.6655
-11 | -0.7167 | 0.01372 | -0.1074 | -52.2376
-10.5 | -0.6634 | 0.01303 | -0.1076 | -50.9133
-10 | -0.6118 | 0.01193 | -0.1078 | -51.2825
-9.5 | -0.5563 | 0.01137 | -0.1082 | -48.927
-9 | -0.4996 | 0.01095 | -0.1087 | -45.6256
-8.5 | -0.4428 | 0.01054 | -0.1092 | -42.0114
-8 | -0.3872 | 0.00978 | -0.1096 | -39.591
-7 | -0.2726 | 0.00887 | -0.1108 | -30.7328
-6.5 | -0.2144 | 0.00854 | -0.1114 | -25.1054
-6 | -0.1563 | 0.00815 | -0.1121 | -19.1779
-5.5 | -0.0979 | 0.00786 | -0.1127 | -12.4555
-4.5 | 0.0197 | 0.00736 | -0.1141 | 2.6766
-4 | 0.0785 | 0.00706 | -0.1149 | 11.119
-3.5 | 0.1371 | 0.00672 | -0.1157 | 20.4018
-2.5 | 0.2543 | 0.0057 | -0.1178 | 44.614
-2 | 0.3131 | 0.00541 | -0.1187 | 57.8743
-1.5 | 0.372 | 0.00535 | -0.1194 | 69.5327
-1 | 0.4309 | 0.00535 | -0.12 | 80.5421
-0.5 | 0.49 | 0.00537 | -0.1207 | 91.2477
0 | 0.5487 | 0.00543 | -0.1213 | 101.0497
0.5 | 0.607 | 0.00552 | -0.1219 | 109.9638
1 | 0.6656 | 0.00558 | -0.1225 | 119.2832
1.5 | 0.7239 | 0.00567 | -0.123 | 127.672
2 | 0.7816 | 0.00581 | -0.1235 | 134.5267
2.5 | 0.8388 | 0.00595 | -0.1239 | 140.9748
3 | 0.8961 | 0.00608 | -0.1242 | 147.3849
3.5 | 0.9525 | 0.00627 | -0.1245 | 151.9139
4 | 1.0082 | 0.00649 | -0.1246 | 155.3467
4.5 | 1.0636 | 0.00671 | -0.1247 | 158.5097
5 | 1.1167 | 0.00706 | -0.1244 | 158.1728
5.5 | 1.1667 | 0.00757 | -0.1236 | 154.1215
6 | 1.2124 | 0.0083 | -0.1221 | 146.0723
6.5 | 1.2488 | 0.00945 | -0.1191 | 132.1481
7 | 1.2786 | 0.01072 | -0.1149 | 119.2724
7.5 | 1.2996 | 0.01185 | -0.109 | 109.6709
8 | 1.3184 | 0.01311 | -0.1031 | 100.5645
8.5 | 1.3408 | 0.0144 | -0.0982 | 93.1111
9 | 1.3633 | 0.01582 | -0.0937 | 86.1757
9.5 | 1.3855 | 0.01736 | -0.0894 | 79.8099
10 | 1.4135 | 0.0185 | -0.0862 | 76.4054
10.5 | 1.4377 | 0.02006 | -0.0825 | 71.67
11 | 1.463 | 0.02182 | -0.0795 | 67.0486
11.5 | 1.4895 | 0.02362 | -0.0768 | 63.061
12 | 1.5114 | 0.02583 | -0.074 | 58.5134
12.5 | 1.5347 | 0.02807 | -0.0716 | 54.674
13 | 1.5562 | 0.03057 | -0.0693 | 50.9061
13.5 | 1.572 | 0.03372 | -0.0669 | 46.6192
14 | 1.5935 | 0.03654 | -0.0653 | 43.6097
14.5 | 1.6113 | 0.03984 | -0.0637 | 40.4443
15 | 1.6245 | 0.04375 | -0.0623 | 37.1314
15.5 | 1.6371 | 0.04789 | -0.0612 | 34.1846
16 | 1.6518 | 0.05197 | -0.0604 | 31.7837
16.5 | 1.662 | 0.05671 | -0.0599 | 29.307
17 | 1.6671 | 0.06224 | -0.0597 | 26.785
17.5 | 1.6709 | 0.06815 | -0.0599 | 24.518
18 | 1.6774 | 0.07392 | -0.0605 | 22.6921
18.5 | 1.681 | 0.08023 | -0.0615 | 20.9523
19 | 1.6815 | 0.08717 | -0.0629 | 19.2899
19.5 | 1.6757 | 0.09523 | -0.065 | 17.5963
20 | 1.6627 | 0.10469 | -0.0679 | 15.8821

## 53. Re 2M Mach 0.25 (1)
BIGFOIL.COM POLAR EXPORT
NACA63-615 a=0.8
NACA63-615 a=0.8 |  |  |  | Cl Max: | 1.61 | at alpha= | 11 | deg
JavaFoil+Calcfoil stall+Eppler ext transition |  |  |  | L/D Max: | 145.393 | at alpha= | 3.5 | deg
Re: | 2000000 |  |  | Cd Min: | 0.006 | at alpha= | -3 | deg
Mach: | 0.25 |  |  | Cl=0 at alpha= | -4.6855 | deg
|  |  |  | @ Cl=0.1, Cd= | 0.0076344
|  |  |  | @ Cl=0.4, Cd= | 0.0061278
|  |  |  | @ Cl=0.6, Cd= | 0.0064729
alpha (deg) | Cl | Cd | Cm | Cl/Cd
-16 | -0.461 | 0.13227 | -0.046 | -3.489
-15.5 | -0.494 | 0.12294 | -0.047 | -4.019
-15 | -0.522 | 0.11639 | -0.048 | -4.482
-14.5 | -0.544 | 0.1062 | -0.05 | -5.122
-14 | -0.56 | 0.1001 | -0.05 | -5.598
-13.5 | -0.571 | 0.09336 | -0.051 | -6.116
-13 | -0.576 | 0.08717 | -0.053 | -6.607
-12.5 | -0.575 | 0.08087 | -0.055 | -7.107
-12 | -0.57 | 0.07293 | -0.06 | -7.81
-11.5 | -0.557 | 0.0677 | -0.062 | -8.222
-11 | -0.607 | 0.02123 | -0.093 | -28.605
-10.5 | -0.503 | 0.06712 | -0.046 | -7.501
-10 | -0.557 | 0.01535 | -0.097 | -36.285
-9.5 | -0.52 | 0.01381 | -0.098 | -37.674
-9 | -0.479 | 0.01095 | -0.1 | -43.751
-8.5 | -0.433 | 0.0114 | -0.101 | -37.958
-8 | -0.397 | 0.00937 | -0.106 | -42.362
-7.5 | -0.34 | 0.00839 | -0.107 | -40.569
-7 | -0.282 | 0.00875 | -0.107 | -32.243
-6.5 | -0.223 | 0.00852 | -0.108 | -26.147
-6 | -0.162 | 0.00824 | -0.109 | -19.685
-5.5 | -0.101 | 0.00806 | -0.109 | -12.547
-5 | -0.039 | 0.00791 | -0.11 | -4.959
-4.5 | 0.023 | 0.00777 | -0.11 | 2.977
-4 | 0.086 | 0.00765 | -0.111 | 11.217
-3.5 | 0.149 | 0.00758 | -0.112 | 19.641
-3 | 0.212 | 0.006 | -0.112 | 35.309
-2.5 | 0.275 | 0.00603 | -0.113 | 45.586
-2 | 0.339 | 0.00606 | -0.114 | 55.947
-1.5 | 0.402 | 0.00613 | -0.114 | 65.581
-1 | 0.465 | 0.00621 | -0.115 | 74.792
-0.5 | 0.528 | 0.00636 | -0.115 | 82.923
0 | 0.591 | 0.00646 | -0.116 | 91.438
0.5 | 0.654 | 0.00655 | -0.116 | 99.708
1 | 0.716 | 0.00671 | -0.117 | 106.794
1.5 | 0.779 | 0.00688 | -0.118 | 113.173
2 | 0.842 | 0.00708 | -0.118 | 118.947
2.5 | 0.9 | 0.00728 | -0.119 | 123.645
3 | 0.962 | 0.00755 | -0.119 | 127.326
3.5 | 1.018 | 0.007 | -0.119 | 145.393
4 | 1.077 | 0.00788 | -0.12 | 136.788
4.5 | 1.136 | 0.00812 | -0.12 | 139.881
5 | 1.192 | 0.00847 | -0.12 | 140.675
5.5 | 1.247 | 0.00882 | -0.121 | 141.454
6 | 1.301 | 0.00925 | -0.121 | 140.536
6.5 | 1.352 | 0.00981 | -0.121 | 137.83
7 | 1.398 | 0.0113 | -0.121 | 123.662
7.5 | 1.435 | 0.01698 | -0.121 | 84.477
8 | 1.477 | 0.018 | -0.121 | 82.021
8.5 | 1.515 | 0.01897 | -0.121 | 79.888
9 | 1.548 | 0.01995 | -0.122 | 77.599
9.5 | 1.574 | 0.02108 | -0.122 | 74.644
10 | 1.593 | 0.02227 | -0.122 | 71.542
10.5 | 1.605 | 0.02357 | -0.122 | 68.122
11 | 1.61 | 0.02496 | -0.123 | 64.5
11.5 | 1.606 | 0.02656 | -0.123 | 60.478
12 | 1.587 | 0.02832 | -0.123 | 56.014
12.5 | 1.557 | 0.03004 | -0.123 | 51.819
13 | 1.513 | 0.03259 | -0.123 | 46.426
13.5 | 1.459 | 0.03531 | -0.122 | 41.321
14 | 1.393 | 0.03898 | -0.122 | 35.732
14.5 | 1.316 | 0.04348 | -0.121 | 30.276
15 | 1.229 | 0.04935 | -0.119 | 24.905
15.5 | 1.116 | 0.06412 | -0.114 | 17.401
16 | 0.94 | 0.11918 | -0.085 | 7.888

## 54. Re 2M Mach 0.25 (2)
BIGFOIL.COM POLAR EXPORT
NACA63-615 a=0.8
NACA63-615 a=0.8 |  |  |  | Cl Max: | 1.6245 | at alpha= | 17 | deg
XFOIL ncrit=9 |  |  |  | L/D Max: | 158.656 | at alpha= | 4.5 | deg
Re: | 2000000 |  |  | Cd Min: | 0.20577 | at alpha= | -19.5 | deg
Mach: | 0.25 |  |  | Cl=0 at alpha= | -4.6535 | deg
|  |  |  | @ Cl=0.1, Cd= | 0.0071302
|  |  |  | @ Cl=0.4, Cd= | 0.0054447
|  |  |  | @ Cl=0.6, Cd= | 0.0055791
alpha (deg) | Cl | Cd | Cm | Cl/Cd
-19.5 | -0.469 | 0.20577 | -0.0177 | -2.2792
-18.5 | -0.438 | 0.1899 | -0.0274 | -2.3065
-17.5 | -0.4856 | 0.14607 | -0.0519 | -3.3244
-17 | -0.7541 | 0.08779 | -0.0874 | -8.5898
-16.5 | -0.8554 | 0.06345 | -0.1056 | -13.4815
-16 | -0.9064 | 0.04998 | -0.1146 | -18.1353
-15.5 | -0.9352 | 0.04104 | -0.1195 | -22.7875
-15 | -0.9527 | 0.03418 | -0.1222 | -27.873
-14.5 | -0.9578 | 0.02913 | -0.123 | -32.8802
-14 | -0.957 | 0.02494 | -0.1225 | -38.3721
-13.5 | -0.9434 | 0.0221 | -0.1211 | -42.6878
-13 | -0.9362 | 0.01958 | -0.1183 | -47.8141
-12.5 | -0.893 | 0.01842 | -0.1172 | -48.4799
-12 | -0.844 | 0.01745 | -0.1163 | -48.3668
-11.5 | -0.7971 | 0.01623 | -0.1154 | -49.1128
-11 | -0.7425 | 0.01545 | -0.1149 | -48.0583
-10.5 | -0.6884 | 0.01459 | -0.1144 | -47.183
-10 | -0.6315 | 0.01389 | -0.1142 | -45.4644
-9.5 | -0.5798 | 0.01245 | -0.1139 | -46.5703
-9 | -0.521 | 0.01186 | -0.114 | -43.9292
-8.5 | -0.4621 | 0.01125 | -0.1141 | -41.0756
-8 | -0.4026 | 0.01077 | -0.1143 | -37.3816
-7.5 | -0.3452 | 0.00977 | -0.1145 | -35.3327
-7 | -0.2853 | 0.00926 | -0.1149 | -30.8099
-6.5 | -0.225 | 0.00884 | -0.1153 | -25.4525
-6 | -0.164 | 0.0085 | -0.1158 | -19.2941
-5.5 | -0.1034 | 0.00805 | -0.1164 | -12.8447
-5 | -0.0422 | 0.00781 | -0.117 | -5.4033
-4.5 | 0.0187 | 0.00752 | -0.1176 | 2.4867
-4 | 0.0797 | 0.00725 | -0.1183 | 10.9931
-3.5 | 0.1407 | 0.00689 | -0.1191 | 20.4209
-3 | 0.2015 | 0.00645 | -0.12 | 31.2403
-2.5 | 0.2619 | 0.00589 | -0.1211 | 44.4652
-1.5 | 0.3838 | 0.00545 | -0.1228 | 70.422
-1 | 0.4447 | 0.00543 | -0.1235 | 81.8969
-0.5 | 0.5054 | 0.00549 | -0.1241 | 92.0583
0 | 0.5661 | 0.00554 | -0.1247 | 102.1841
0.5 | 0.6268 | 0.00561 | -0.1253 | 111.7291
1 | 0.6869 | 0.00571 | -0.1258 | 120.2977
1.5 | 0.7469 | 0.00583 | -0.1263 | 128.1132
2 | 0.8069 | 0.00594 | -0.1267 | 135.8418
2.5 | 0.8663 | 0.00607 | -0.1271 | 142.7183
3 | 0.9253 | 0.00623 | -0.1274 | 148.5233
3.5 | 0.9837 | 0.00643 | -0.1275 | 152.986
4 | 1.0411 | 0.00667 | -0.1274 | 156.087
4.5 | 1.0979 | 0.00692 | -0.1272 | 158.6561
5 | 1.1527 | 0.00727 | -0.1267 | 158.5557
5.5 | 1.2026 | 0.00786 | -0.1253 | 153.0025
6 | 1.2457 | 0.00873 | -0.1228 | 142.6919
6.5 | 1.2764 | 0.01 | -0.1182 | 127.64
7 | 1.2915 | 0.01132 | -0.1107 | 114.0901
7.5 | 1.3075 | 0.0128 | -0.104 | 102.1484
8 | 1.3268 | 0.01435 | -0.0982 | 92.4599
8.5 | 1.3488 | 0.01595 | -0.0932 | 84.5643
9 | 1.3677 | 0.01786 | -0.0882 | 76.5789
10 | 1.4135 | 0.02145 | -0.0799 | 65.8974
11 | 1.4657 | 0.02551 | -0.0739 | 57.4559
11.5 | 1.4888 | 0.02804 | -0.0711 | 53.0956
12 | 1.5101 | 0.03087 | -0.0684 | 48.918
12.5 | 1.5319 | 0.03384 | -0.0661 | 45.2689
13 | 1.5457 | 0.03768 | -0.0637 | 41.0218
13.5 | 1.5663 | 0.04112 | -0.062 | 38.091
14 | 1.5822 | 0.04518 | -0.0605 | 35.0199
14.5 | 1.5899 | 0.05026 | -0.0591 | 31.6335
15 | 1.6037 | 0.05495 | -0.0583 | 29.1847
15.5 | 1.6149 | 0.0601 | -0.0578 | 26.8702
16 | 1.6202 | 0.06615 | -0.0577 | 24.4928
16.5 | 1.6207 | 0.07307 | -0.0582 | 22.1801
17 | 1.6245 | 0.07982 | -0.059 | 20.352
17.5 | 1.6244 | 0.08734 | -0.0604 | 18.5986
18 | 1.6209 | 0.09555 | -0.0624 | 16.9639
18.5 | 1.6062 | 0.1057 | -0.0657 | 15.1958
19 | 1.5972 | 0.11525 | -0.0692 | 13.8586
19.5 | 1.5858 | 0.12541 | -0.0735 | 12.6449
20 | 1.573 | 0.13596 | -0.0786 | 11.5696

## 55. Re 2M Mach 0.50 (1)
BIGFOIL.COM POLAR EXPORT
NACA63-615 a=0.8
NACA63-615 a=0.8 |  |  |  | Cl Max: | 1.538 | at alpha= | 8 | deg
JavaFoil+Calcfoil stall+Eppler ext transition |  |  |  | L/D Max: | 131.94 | at alpha= | 5 | deg
Re: | 2000000 |  |  | Cd Min: | 0.00638 | at alpha= | -3 | deg
Mach: | 0.5 |  |  | Cl=0 at alpha= | -4.6884 | deg
|  |  |  | @ Cl=0.1, Cd= | 0.0081786
|  |  |  | @ Cl=0.4, Cd= | 0.006476
|  |  |  | @ Cl=0.6, Cd= | 0.0068414
alpha (deg) | Cl | Cd | Cm | Cl/Cd
-20 | -0.864 | 0.17772 | -0.057 | -4.864
-19.5 | -0.837 | 0.16876 | -0.058 | -4.957
-19 | -0.809 | 0.16759 | -0.058 | -4.825
-18.5 | -0.781 | 0.16279 | -0.059 | -4.799
-18 | -0.752 | 0.15849 | -0.057 | -4.742
-17.5 | -0.723 | 0.15089 | -0.056 | -4.793
-17 | -0.695 | 0.14553 | -0.056 | -4.777
-16.5 | -0.667 | 0.17043 | -0.056 | -3.914
-16 | -0.64 | 0.13842 | -0.058 | -4.622
-15.5 | -0.61 | 0.13167 | -0.055 | -4.632
-15 | -0.582 | 0.12427 | -0.054 | -4.681
-14.5 | -0.554 | 0.12142 | -0.055 | -4.56
-14 | -0.526 | 0.11642 | -0.055 | -4.515
-13.5 | -0.498 | 0.11276 | -0.055 | -4.413
-13 | -0.469 | 0.10799 | -0.052 | -4.339
-12.5 | -0.44 | 0.10161 | -0.052 | -4.334
-12 | -0.412 | 0.09867 | -0.053 | -4.179
-11.5 | -0.384 | 0.09581 | -0.053 | -4.01
-11 | -0.356 | 0.0911 | -0.053 | -3.908
-10.5 | -0.327 | 0.0875 | -0.05 | -3.742
-10 | -0.299 | 0.07339 | -0.052 | -4.08
-9.5 | -0.271 | 0.09999 | -0.049 | -2.71
-9 | -0.243 | 0.06713 | -0.054 | -3.624
-8.5 | -0.347 | 0.05477 | -0.055 | -6.335
-8 | -0.327 | 0.04937 | -0.066 | -6.629
-7.5 | -0.337 | 0.01449 | -0.112 | -23.279
-7 | -0.288 | 0.01139 | -0.114 | -25.279
-6.5 | -0.232 | 0.01108 | -0.115 | -20.914
-6 | -0.178 | 0.00919 | -0.121 | -19.365
-5.5 | -0.112 | 0.00884 | -0.122 | -12.616
-5 | -0.043 | 0.0085 | -0.123 | -5.114
-4.5 | 0.026 | 0.00832 | -0.123 | 3.09
-4 | 0.096 | 0.00819 | -0.124 | 11.671
-3.5 | 0.166 | 0.00799 | -0.125 | 20.771
-3 | 0.237 | 0.00638 | -0.126 | 37.092
-2.5 | 0.307 | 0.00638 | -0.126 | 48.199
-2 | 0.379 | 0.00644 | -0.127 | 58.847
-1.5 | 0.449 | 0.00656 | -0.128 | 68.509
-1 | 0.52 | 0.00668 | -0.128 | 77.822
-0.5 | 0.59 | 0.00681 | -0.129 | 86.666
0 | 0.66 | 0.00703 | -0.13 | 93.994
0.5 | 0.731 | 0.00724 | -0.13 | 100.979
1 | 0.796 | 0.00655 | -0.13 | 121.637
1.5 | 0.864 | 0.00756 | -0.13 | 114.347
2 | 0.933 | 0.0078 | -0.131 | 119.556
2.5 | 0.994 | 0.00806 | -0.131 | 123.235
3 | 1.061 | 0.00836 | -0.132 | 126.788
3.5 | 1.127 | 0.00869 | -0.132 | 129.623
4 | 1.192 | 0.00905 | -0.133 | 131.639
4.5 | 1.255 | 0.00952 | -0.133 | 131.899
5 | 1.316 | 0.00997 | -0.133 | 131.94
5.5 | 1.373 | 0.0106 | -0.134 | 129.445
6 | 1.426 | 0.01159 | -0.134 | 123.053
6.5 | 1.463 | 0.01948 | -0.133 | 75.077
7 | 1.501 | 0.02103 | -0.133 | 71.374
7.5 | 1.528 | 0.02255 | -0.134 | 67.766
8 | 1.538 | 0.02427 | -0.134 | 63.381
8.5 | 1.521 | 0.02648 | -0.134 | 57.434
9 | 1.435 | 0.02931 | -0.134 | 48.952
9.5 | 0.929 | 0.03281 | -0.134 | 28.305
10 | 0.806 | 0.08049 | -0.057 | 10.018
10.5 | 0.833 | 0.09033 | -0.058 | 9.222
11 | 0.859 | 0.09304 | -0.059 | 9.238
11.5 | 0.887 | 0.09805 | -0.064 | 9.046
12 | 0.913 | 0.10401 | -0.064 | 8.779
12.5 | 0.941 | 0.11166 | -0.069 | 8.43
13 | 0.967 | 0.11382 | -0.069 | 8.497

## 56. Re 2M Mach 0.50 (2)
BIGFOIL.COM POLAR EXPORT
NACA63-615 a=0.8
NACA63-615 a=0.8 |  |  |  | Cl Max: | 1.4728 | at alpha= | 12.5 | deg
XFOIL ncrit=9 |  |  |  | L/D Max: | 154.121 | at alpha= | 4 | deg
Re: | 2000000 |  |  | Cd Min: | 0.22562 | at alpha= | -19.5 | deg
Mach: | 0.5 |  |  | Cl=0 at alpha= | -4.5879 | deg
|  |  |  | @ Cl=0.1, Cd= | 0.0078465
|  |  |  | @ Cl=0.4, Cd= | 0.0059634
|  |  |  | @ Cl=0.6, Cd= | 0.0059811
alpha (deg) | Cl | Cd | Cm | Cl/Cd
-19.5 | -0.4585 | 0.22562 | -0.024 | -2.0322
-19 | -0.4357 | 0.21709 | -0.0294 | -2.007
-18.5 | -0.413 | 0.2108 | -0.0334 | -1.9592
-18 | -0.3929 | 0.2024 | -0.038 | -1.9412
-17.5 | -0.3737 | 0.19376 | -0.0426 | -1.9287
-17 | -0.3549 | 0.18514 | -0.0472 | -1.9169
-16.5 | -0.3366 | 0.17633 | -0.052 | -1.9089
-16 | -0.3226 | 0.16645 | -0.057 | -1.9381
-15.5 | -0.3083 | 0.15737 | -0.0618 | -1.9591
-15 | -0.2873 | 0.15013 | -0.0664 | -1.9137
-14.5 | -0.2792 | 0.13974 | -0.0718 | -1.998
-14 | -0.2625 | 0.13211 | -0.0762 | -1.987
-13.5 | -0.2521 | 0.12315 | -0.0812 | -2.0471
-13 | -0.2434 | 0.1141 | -0.0864 | -2.1332
-12.5 | -0.2337 | 0.10575 | -0.0913 | -2.2099
-12 | -0.2366 | 0.09554 | -0.0972 | -2.4764
-11.5 | -0.2248 | 0.08829 | -0.1016 | -2.5462
-11 | -0.2672 | 0.0734 | -0.1105 | -3.6403
-10.5 | -0.3317 | 0.05705 | -0.1212 | -5.8142
-10 | -0.3719 | 0.04388 | -0.1306 | -8.4754
-9.5 | -0.4043 | 0.0343 | -0.137 | -11.7872
-9 | -0.4253 | 0.02743 | -0.1397 | -15.5049
-8.5 | -0.4394 | 0.02273 | -0.1383 | -19.3313
-8 | -0.4279 | 0.01859 | -0.1377 | -23.0178
-7.5 | -0.3897 | 0.01508 | -0.136 | -25.8422
-7 | -0.3349 | 0.01263 | -0.1347 | -26.5162
-6.5 | -0.2694 | 0.01119 | -0.1338 | -24.0751
-6 | -0.2006 | 0.01013 | -0.1333 | -19.8026
-5.5 | -0.1301 | 0.00936 | -0.133 | -13.8996
-5 | -0.0591 | 0.0087 | -0.133 | -6.7931
-4.5 | 0.0126 | 0.00827 | -0.1332 | 1.5236
-4 | 0.0839 | 0.00791 | -0.1335 | 10.6068
-3.5 | 0.1549 | 0.00763 | -0.1339 | 20.3014
-3 | 0.225 | 0.00725 | -0.1346 | 31.0345
-2.5 | 0.2949 | 0.00673 | -0.1356 | 43.8187
-2 | 0.3645 | 0.00605 | -0.1368 | 60.2479
-1.5 | 0.4342 | 0.00588 | -0.1375 | 73.8435
-1 | 0.5036 | 0.0059 | -0.1381 | 85.3559
-0.5 | 0.5731 | 0.00595 | -0.1386 | 96.3193
0 | 0.6423 | 0.00603 | -0.1391 | 106.5174
0.5 | 0.7107 | 0.00616 | -0.1395 | 115.3734
1 | 0.7791 | 0.0063 | -0.1397 | 123.6667
1.5 | 0.8475 | 0.00644 | -0.1399 | 131.5994
2 | 0.9146 | 0.00663 | -0.1398 | 137.9487
3 | 1.0477 | 0.00704 | -0.139 | 148.821
3.5 | 1.1129 | 0.00728 | -0.1381 | 152.8709
4 | 1.1744 | 0.00762 | -0.1364 | 154.1207
4.5 | 1.2328 | 0.00802 | -0.134 | 153.7157
5 | 1.2842 | 0.00844 | -0.1301 | 152.1564
5.5 | 1.3159 | 0.00939 | -0.1232 | 140.1384
6 | 1.3364 | 0.01096 | -0.1151 | 121.9343
6.5 | 1.3452 | 0.01323 | -0.1063 | 101.678
7 | 1.3484 | 0.0161 | -0.0977 | 83.7516
7.5 | 1.3537 | 0.01932 | -0.0903 | 70.0673
8 | 1.363 | 0.02279 | -0.0841 | 59.8069
8.5 | 1.3711 | 0.02677 | -0.0788 | 51.2178
9 | 1.3854 | 0.03079 | -0.0745 | 44.9951
9.5 | 1.4054 | 0.03474 | -0.071 | 40.4548
10 | 1.4249 | 0.03899 | -0.0678 | 36.5453
10.5 | 1.4403 | 0.04377 | -0.065 | 32.9061
11 | 1.4566 | 0.04861 | -0.0626 | 29.965
11.5 | 1.4666 | 0.05464 | -0.0608 | 26.8411
12 | 1.4717 | 0.0615 | -0.0595 | 23.9301
12.5 | 1.4728 | 0.06914 | -0.059 | 21.3017
13 | 1.4674 | 0.07789 | -0.0595 | 18.8394
13.5 | 1.4556 | 0.08788 | -0.061 | 16.5635
14 | 1.4396 | 0.09884 | -0.0638 | 14.565
14.5 | 1.4211 | 0.11073 | -0.0679 | 12.8339
15 | 1.4002 | 0.12351 | -0.0736 | 11.3367
15.5 | 1.3755 | 0.13738 | -0.0811 | 10.0124
16 | 1.3503 | 0.15202 | -0.09 | 8.8824
16.5 | 1.3277 | 0.16691 | -0.1 | 7.9546
17 | 1.3079 | 0.18188 | -0.1105 | 7.191
17.5 | 1.2915 | 0.19691 | -0.1211 | 6.5588

## 57. Re 3M Mach 0.00 (1)
BIGFOIL.COM POLAR EXPORT
NACA63-615 a=0.8
NACA63-615 a=0.8 |  |  |  | Cl Max: | 1.648 | at alpha= | 12 | deg
JavaFoil+Calcfoil stall+Eppler ext transition |  |  |  | L/D Max: | 162.892 | at alpha= | 4.5 | deg
Re: | 3000000 |  |  | Cd Min: | 0.0057 | at alpha= | -3 | deg
Mach: | 0 |  |  | Cl=0 at alpha= | -4.6833 | deg
|  |  |  | @ Cl=0.1, Cd= | 0.0071077
|  |  |  | @ Cl=0.4, Cd= | 0.005799
|  |  |  | @ Cl=0.6, Cd= | 0.0060575
alpha (deg) | Cl | Cd | Cm | Cl/Cd
-17 | -0.672 | 0.12469 | -0.05 | -5.392
-16.5 | -0.679 | 0.11678 | -0.051 | -5.81
-16 | -0.682 | 0.11021 | -0.052 | -6.19
-15.5 | -0.683 | 0.10493 | -0.053 | -6.507
-15 | -0.682 | 0.09842 | -0.054 | -6.925
-14.5 | -0.678 | 0.09174 | -0.056 | -7.389
-14 | -0.671 | 0.08513 | -0.059 | -7.886
-13.5 | -0.663 | 0.0773 | -0.062 | -8.579
-13 | -0.653 | 0.06899 | -0.066 | -9.468
-12.5 | -0.666 | 0.04364 | -0.079 | -15.266
-12 | -0.691 | 0.01838 | -0.091 | -37.614
-11.5 | -0.666 | 0.01653 | -0.092 | -40.26
-11 | -0.636 | 0.01475 | -0.093 | -43.119
-10.5 | -0.602 | 0.01339 | -0.094 | -44.948
-10 | -0.564 | 0.01122 | -0.096 | -50.243
-9.5 | -0.543 | 0.00891 | -0.101 | -60.962
-9 | -0.494 | 0.00852 | -0.102 | -58.024
-8.5 | -0.443 | 0.00822 | -0.102 | -53.871
-8 | -0.388 | 0.00789 | -0.103 | -49.19
-7.5 | -0.332 | 0.00763 | -0.103 | -43.499
-7 | -0.275 | 0.008 | -0.104 | -34.32
-6.5 | -0.217 | 0.00781 | -0.105 | -27.719
-6 | -0.158 | 0.00766 | -0.105 | -20.578
-5.5 | -0.098 | 0.00748 | -0.106 | -13.106
-5 | -0.038 | 0.00737 | -0.106 | -5.164
-4.5 | 0.022 | 0.00727 | -0.107 | 3.085
-4 | 0.083 | 0.00713 | -0.108 | 11.663
-3.5 | 0.144 | 0.00705 | -0.108 | 20.453
-3 | 0.205 | 0.0057 | -0.109 | 36.042
-2.5 | 0.266 | 0.00572 | -0.109 | 46.61
-2 | 0.328 | 0.00574 | -0.11 | 57.19
-1.5 | 0.389 | 0.00579 | -0.11 | 67.209
-1 | 0.45 | 0.00584 | -0.111 | 77.064
-0.5 | 0.511 | 0.00594 | -0.112 | 86.025
0 | 0.572 | 0.00603 | -0.112 | 94.786
0.5 | 0.633 | 0.00609 | -0.113 | 103.865
1 | 0.694 | 0.00623 | -0.113 | 111.293
1.5 | 0.754 | 0.00638 | -0.114 | 118.27
2 | 0.815 | 0.00651 | -0.114 | 125.148
2.5 | 0.872 | 0.00671 | -0.115 | 129.985
3 | 0.932 | 0.00688 | -0.115 | 135.329
3.5 | 0.991 | 0.00714 | -0.116 | 138.9
4 | 1.051 | 0.0074 | -0.116 | 142.056
4.5 | 1.106 | 0.00679 | -0.117 | 162.892
5 | 1.16 | 0.00776 | -0.117 | 149.595
5.5 | 1.214 | 0.00813 | -0.117 | 149.309
6 | 1.266 | 0.0086 | -0.117 | 147.194
6.5 | 1.316 | 0.00967 | -0.118 | 136.062
7 | 1.363 | 0.0107 | -0.118 | 127.313
7.5 | 1.403 | 0.01479 | -0.117 | 94.864
8 | 1.447 | 0.01552 | -0.118 | 93.189
8.5 | 1.488 | 0.01637 | -0.118 | 90.912
9 | 1.526 | 0.01716 | -0.118 | 88.922
9.5 | 1.558 | 0.01795 | -0.119 | 86.799
10 | 1.586 | 0.01887 | -0.119 | 84.052
10.5 | 1.61 | 0.01981 | -0.119 | 81.292
11 | 1.629 | 0.02089 | -0.119 | 78.012
11.5 | 1.643 | 0.02209 | -0.119 | 74.382
12 | 1.648 | 0.02322 | -0.12 | 70.966
12.5 | 1.646 | 0.02443 | -0.12 | 67.384
13 | 1.639 | 0.0258 | -0.12 | 63.534
13.5 | 1.627 | 0.02719 | -0.12 | 59.824
14 | 1.608 | 0.02885 | -0.12 | 55.729
14.5 | 1.583 | 0.03066 | -0.12 | 51.641
15 | 1.553 | 0.03288 | -0.12 | 47.217
15.5 | 1.517 | 0.03555 | -0.12 | 42.668
16 | 1.478 | 0.03817 | -0.119 | 38.724
16.5 | 1.435 | 0.04141 | -0.119 | 34.664
17 | 1.387 | 0.04645 | -0.118 | 29.861

## 58. Re 3M Mach 0.00 (2)
BIGFOIL.COM POLAR EXPORT
NACA63-615 a=0.8
NACA63-615 a=0.8 |  |  |  | Cl Max: | 1.7576 | at alpha= | 20 | deg
XFOIL ncrit=9 |  |  |  | L/D Max: | 169.872 | at alpha= | 4.5 | deg
Re: | 3000000 |  |  | Cd Min: | 0.08698 | at alpha= | 20 | deg
Mach: | 0 |  |  | Cl=0 at alpha= | -4.6681 | deg
|  |  |  | @ Cl=0.1, Cd= | 0.0064733
|  |  |  | @ Cl=0.4, Cd= | 0.0049511
|  |  |  | @ Cl=0.6, Cd= | 0.0050134
alpha (deg) | Cl | Cd | Cm | Cl/Cd
-20 | -1.0245 | 0.08565 | -0.0733 | -11.9615
-19 | -1.1635 | 0.05412 | -0.0896 | -21.4985
-18.5 | -1.1604 | 0.04256 | -0.1048 | -27.265
-18 | -1.1571 | 0.03637 | -0.1101 | -31.8147
-17.5 | -1.1674 | 0.03114 | -0.1111 | -37.4888
-17 | -1.1645 | 0.02729 | -0.1113 | -42.6713
-16.5 | -1.1576 | 0.02408 | -0.1107 | -48.0731
-16 | -1.1543 | 0.02095 | -0.1093 | -55.0979
-15.5 | -1.1551 | 0.01853 | -0.1061 | -62.3368
-15 | -1.1233 | 0.01706 | -0.1049 | -65.8441
-14.5 | -1.0818 | 0.01605 | -0.1043 | -67.4019
-14 | -1.0366 | 0.01513 | -0.104 | -68.5129
-13.5 | -0.9878 | 0.01435 | -0.104 | -68.8362
-13 | -0.9369 | 0.01372 | -0.1041 | -68.2872
-12.5 | -0.8841 | 0.01325 | -0.1044 | -66.7245
-12 | -0.8326 | 0.01243 | -0.1046 | -66.9831
-11.5 | -0.7795 | 0.0118 | -0.1049 | -66.0593
-11 | -0.7249 | 0.01129 | -0.1053 | -64.2073
-10.5 | -0.6697 | 0.0108 | -0.1058 | -62.0093
-10 | -0.6137 | 0.01038 | -0.1063 | -59.1233
-9.5 | -0.5574 | 0.01001 | -0.1068 | -55.6843
-9 | -0.5021 | 0.00933 | -0.1074 | -53.8156
-8.5 | -0.4451 | 0.00897 | -0.108 | -49.621
-8 | -0.3877 | 0.00866 | -0.1086 | -44.7691
-7.5 | -0.3299 | 0.00836 | -0.1093 | -39.4617
-7 | -0.2723 | 0.00799 | -0.11 | -34.0801
-6.5 | -0.2144 | 0.00767 | -0.1106 | -27.9531
-6 | -0.156 | 0.00743 | -0.1114 | -20.996
-5.5 | -0.0975 | 0.0072 | -0.1121 | -13.5417
-5 | -0.0389 | 0.00699 | -0.1129 | -5.5651
-4.5 | 0.0197 | 0.00679 | -0.1136 | 2.9013
-4 | 0.0784 | 0.00658 | -0.1144 | 11.9149
-3.5 | 0.1371 | 0.00629 | -0.1152 | 21.7965
-3 | 0.1958 | 0.00601 | -0.1161 | 32.579
-2.5 | 0.2542 | 0.0056 | -0.1171 | 45.3929
-2 | 0.3129 | 0.00516 | -0.1181 | 60.6395
-1.5 | 0.3717 | 0.00498 | -0.119 | 74.6386
-1 | 0.4304 | 0.00492 | -0.1198 | 87.4797
-0.5 | 0.4891 | 0.00495 | -0.1204 | 98.8081
0 | 0.5479 | 0.00496 | -0.1212 | 110.4637
0.5 | 0.6064 | 0.00502 | -0.1218 | 120.7968
1.5 | 0.7226 | 0.0052 | -0.123 | 138.9615
2 | 0.7805 | 0.00531 | -0.1235 | 146.9868
2.5 | 0.838 | 0.00543 | -0.1241 | 154.3278
3 | 0.8949 | 0.00558 | -0.1245 | 160.3763
3.5 | 0.9509 | 0.0058 | -0.1248 | 163.9483
4 | 1.0065 | 0.00603 | -0.125 | 166.9154
4.5 | 1.0617 | 0.00625 | -0.1251 | 169.872
5 | 1.1125 | 0.00677 | -0.1246 | 164.3279
5.5 | 1.1597 | 0.00749 | -0.1235 | 154.8331
6 | 1.2013 | 0.00847 | -0.1214 | 141.83
6.5 | 1.2392 | 0.00954 | -0.1187 | 129.8952
7 | 1.2747 | 0.01057 | -0.1156 | 120.596
7.5 | 1.305 | 0.01151 | -0.1115 | 113.3797
8 | 1.3284 | 0.01242 | -0.1061 | 106.9565
8.5 | 1.3536 | 0.01346 | -0.1015 | 100.5646
9 | 1.3789 | 0.01464 | -0.0972 | 94.1872
9.5 | 1.4078 | 0.01573 | -0.0937 | 89.4978
10 | 1.4371 | 0.01687 | -0.0904 | 85.1867
11 | 1.4937 | 0.01911 | -0.0841 | 78.1633
11.5 | 1.5202 | 0.02069 | -0.0812 | 73.4751
12 | 1.5472 | 0.02232 | -0.0786 | 69.319
12.5 | 1.57 | 0.02432 | -0.0757 | 64.5559
13 | 1.5949 | 0.02629 | -0.0734 | 60.6657
13.5 | 1.6176 | 0.02854 | -0.0711 | 56.6783
14 | 1.6353 | 0.03134 | -0.0688 | 52.1793
14.5 | 1.6558 | 0.03404 | -0.0669 | 48.6428
15 | 1.6753 | 0.03697 | -0.0653 | 45.3151
15.5 | 1.6914 | 0.04034 | -0.0638 | 41.9286
16 | 1.7024 | 0.04439 | -0.0624 | 38.351
16.5 | 1.7172 | 0.04821 | -0.0615 | 35.6192
17 | 1.7303 | 0.05234 | -0.0608 | 33.0588
17.5 | 1.7399 | 0.05704 | -0.0604 | 30.5032
18 | 1.7456 | 0.06238 | -0.0603 | 27.9833
18.5 | 1.7482 | 0.0683 | -0.0605 | 25.5959
19 | 1.7543 | 0.07395 | -0.0612 | 23.7228
19.5 | 1.7564 | 0.08032 | -0.0622 | 21.8675
20 | 1.7576 | 0.08698 | -0.0636 | 20.2069

## 59. Re 3M Mach 0.10 (1)
BIGFOIL.COM POLAR EXPORT
NACA63-615 a=0.8
NACA63-615 a=0.8 |  |  |  | Cl Max: | 1.643 | at alpha= | 12 | deg
JavaFoil+Calcfoil stall+Eppler ext transition |  |  |  | L/D Max: | 162.664 | at alpha= | 4.5 | deg
Re: | 3000000 |  |  | Cd Min: | 0.00572 | at alpha= | -3 | deg
Mach: | 0.1 |  |  | Cl=0 at alpha= | -4.6885 | deg
|  |  |  | @ Cl=0.1, Cd= | 0.0071648
|  |  |  | @ Cl=0.4, Cd= | 0.0057803
|  |  |  | @ Cl=0.6, Cd= | 0.0060751
alpha (deg) | Cl | Cd | Cm | Cl/Cd
-17 | -0.643 | 0.12739 | -0.049 | -5.051
-16.5 | -0.653 | 0.12016 | -0.05 | -5.432
-16 | -0.66 | 0.11295 | -0.052 | -5.84
-15.5 | -0.663 | 0.10721 | -0.052 | -6.186
-15 | -0.665 | 0.10047 | -0.053 | -6.615
-14.5 | -0.663 | 0.09402 | -0.055 | -7.055
-14 | -0.659 | 0.08742 | -0.057 | -7.539
-13.5 | -0.652 | 0.08028 | -0.06 | -8.124
-13 | -0.642 | 0.0732 | -0.063 | -8.772
-12.5 | -0.639 | 0.05877 | -0.071 | -10.868
-12 | -0.686 | 0.01926 | -0.091 | -35.596
-11.5 | -0.662 | 0.01702 | -0.092 | -38.899
-11 | -0.634 | 0.01512 | -0.094 | -41.944
-10.5 | -0.601 | 0.01368 | -0.095 | -43.912
-10 | -0.564 | 0.01144 | -0.096 | -49.291
-9.5 | -0.544 | 0.00895 | -0.101 | -60.783
-9 | -0.495 | 0.00861 | -0.102 | -57.535
-8.5 | -0.444 | 0.00831 | -0.103 | -53.47
-8 | -0.389 | 0.00791 | -0.103 | -49.22
-7.5 | -0.333 | 0.00766 | -0.104 | -43.468
-7 | -0.276 | 0.00802 | -0.104 | -34.371
-6.5 | -0.217 | 0.00783 | -0.105 | -27.774
-6 | -0.158 | 0.00769 | -0.106 | -20.605
-5.5 | -0.099 | 0.0075 | -0.106 | -13.149
-5 | -0.038 | 0.00737 | -0.107 | -5.183
-4.5 | 0.023 | 0.00728 | -0.108 | 3.097
-4 | 0.084 | 0.00717 | -0.108 | 11.666
-3.5 | 0.145 | 0.00715 | -0.109 | 20.261
-3 | 0.206 | 0.00572 | -0.109 | 36.086
-2.5 | 0.268 | 0.00572 | -0.11 | 46.789
-2 | 0.33 | 0.00577 | -0.11 | 57.108
-1.5 | 0.391 | 0.00577 | -0.111 | 67.718
-1 | 0.452 | 0.00584 | -0.112 | 77.404
-0.5 | 0.514 | 0.00595 | -0.112 | 86.285
0 | 0.575 | 0.00603 | -0.113 | 95.299
0.5 | 0.636 | 0.00614 | -0.113 | 103.573
1 | 0.697 | 0.00625 | -0.114 | 111.483
1.5 | 0.758 | 0.00639 | -0.114 | 118.565
2 | 0.819 | 0.00657 | -0.115 | 124.739
2.5 | 0.876 | 0.0067 | -0.115 | 130.732
3 | 0.936 | 0.0069 | -0.116 | 135.658
3.5 | 0.996 | 0.00715 | -0.117 | 139.273
4 | 1.056 | 0.0075 | -0.117 | 140.84
4.5 | 1.11 | 0.00683 | -0.117 | 162.664
5 | 1.165 | 0.0078 | -0.117 | 149.499
5.5 | 1.219 | 0.00819 | -0.118 | 148.937
6 | 1.272 | 0.00871 | -0.118 | 146.064
6.5 | 1.321 | 0.00977 | -0.118 | 135.18
7 | 1.368 | 0.01085 | -0.118 | 126.071
7.5 | 1.408 | 0.01493 | -0.118 | 94.35
8 | 1.452 | 0.01573 | -0.118 | 92.332
8.5 | 1.493 | 0.01658 | -0.119 | 90.055
9 | 1.53 | 0.01734 | -0.119 | 88.242
9.5 | 1.562 | 0.01822 | -0.119 | 85.708
10 | 1.589 | 0.0191 | -0.119 | 83.171
10.5 | 1.611 | 0.02007 | -0.12 | 80.301
11 | 1.629 | 0.02118 | -0.12 | 76.889
11.5 | 1.641 | 0.02242 | -0.12 | 73.164
12 | 1.643 | 0.02362 | -0.12 | 69.551
12.5 | 1.638 | 0.02488 | -0.12 | 65.85
13 | 1.627 | 0.02634 | -0.121 | 61.772
13.5 | 1.61 | 0.02791 | -0.121 | 57.692
14 | 1.587 | 0.0296 | -0.121 | 53.6
14.5 | 1.556 | 0.0317 | -0.121 | 49.09
15 | 1.52 | 0.03424 | -0.12 | 44.38
15.5 | 1.479 | 0.03673 | -0.12 | 40.275
16 | 1.434 | 0.03986 | -0.12 | 35.979
16.5 | 1.385 | 0.04356 | -0.119 | 31.8
17 | 1.334 | 0.04758 | -0.118 | 28.047

## 60. Re 3M Mach 0.10 (2)
BIGFOIL.COM POLAR EXPORT
NACA63-615 a=0.8
NACA63-615 a=0.8 |  |  |  | Cl Max: | 1.7462 | at alpha= | 19 | deg
XFOIL ncrit=9 |  |  |  | L/D Max: | 170.096 | at alpha= | 4.5 | deg
Re: | 3000000 |  |  | Cd Min: | 0.09199 | at alpha= | 20 | deg
Mach: | 0.1 |  |  | Cl=0 at alpha= | -4.6658 | deg
|  |  |  | @ Cl=0.1, Cd= | 0.0065155
|  |  |  | @ Cl=0.4, Cd= | 0.0049635
|  |  |  | @ Cl=0.6, Cd= | 0.0050298
alpha (deg) | Cl | Cd | Cm | Cl/Cd
-19 | -1.0875 | 0.06809 | -0.0814 | -15.9715
-18.5 | -1.1191 | 0.05112 | -0.0996 | -21.8916
-18 | -1.1128 | 0.04224 | -0.1102 | -26.3447
-17.5 | -1.1355 | 0.03531 | -0.1125 | -32.158
-17 | -1.1388 | 0.0306 | -0.1134 | -37.2157
-16.5 | -1.1387 | 0.02655 | -0.1134 | -42.8889
-16 | -1.1329 | 0.02319 | -0.1127 | -48.853
-15 | -1.1234 | 0.01799 | -0.1078 | -62.4458
-14.5 | -1.0878 | 0.0166 | -0.1067 | -65.5301
-14 | -1.0432 | 0.01565 | -0.1062 | -66.6581
-13.5 | -0.996 | 0.01469 | -0.1059 | -67.8012
-13 | -0.9452 | 0.01399 | -0.1059 | -67.5625
-12.5 | -0.8922 | 0.01346 | -0.1059 | -66.2853
-12 | -0.8384 | 0.01286 | -0.1061 | -65.1944
-11.5 | -0.7863 | 0.01202 | -0.1063 | -65.416
-11 | -0.7312 | 0.01147 | -0.1066 | -63.7489
-10.5 | -0.6755 | 0.01096 | -0.1069 | -61.6332
-10 | -0.619 | 0.01051 | -0.1074 | -58.8963
-9.5 | -0.5621 | 0.01013 | -0.1078 | -55.4886
-9 | -0.5064 | 0.00945 | -0.1083 | -53.5873
-8.5 | -0.4489 | 0.00906 | -0.1088 | -49.5475
-8 | -0.391 | 0.00873 | -0.1094 | -44.7881
-7.5 | -0.3328 | 0.00842 | -0.1101 | -39.5249
-7 | -0.2746 | 0.00806 | -0.1107 | -34.0695
-6.5 | -0.2163 | 0.0077 | -0.1114 | -28.0909
-6 | -0.1575 | 0.00747 | -0.112 | -21.0843
-5.5 | -0.0985 | 0.00724 | -0.1128 | -13.605
-5 | -0.0395 | 0.00701 | -0.1135 | -5.6348
-4.5 | 0.0196 | 0.00681 | -0.1142 | 2.8781
-4 | 0.0787 | 0.00662 | -0.115 | 11.8882
-3.5 | 0.1378 | 0.00633 | -0.1159 | 21.7694
-3 | 0.1969 | 0.00602 | -0.1167 | 32.7076
-2.5 | 0.2557 | 0.00562 | -0.1177 | 45.4982
-2 | 0.3146 | 0.00518 | -0.1188 | 60.7336
-1.5 | 0.3739 | 0.00499 | -0.1196 | 74.9299
-1 | 0.433 | 0.00493 | -0.1204 | 87.8296
-0.5 | 0.492 | 0.00497 | -0.1211 | 98.994
0 | 0.5511 | 0.00498 | -0.1218 | 110.6627
0.5 | 0.61 | 0.00504 | -0.1224 | 121.0317
1 | 0.6685 | 0.00513 | -0.123 | 130.3119
1.5 | 0.7269 | 0.00523 | -0.1236 | 138.9866
2 | 0.7851 | 0.00534 | -0.1242 | 147.0225
2.5 | 0.8431 | 0.00545 | -0.1247 | 154.6972
3 | 0.9004 | 0.0056 | -0.1251 | 160.7857
4 | 1.0126 | 0.00606 | -0.1255 | 167.0957
4.5 | 1.0682 | 0.00628 | -0.1256 | 170.0955
5 | 1.1192 | 0.00681 | -0.125 | 164.3465
5.5 | 1.1663 | 0.00754 | -0.1238 | 154.6817
6 | 1.2074 | 0.00856 | -0.1216 | 141.0514
6.5 | 1.2448 | 0.00964 | -0.1187 | 129.1286
7 | 1.2796 | 0.01066 | -0.1153 | 120.0375
7.5 | 1.3059 | 0.01161 | -0.1103 | 112.4806
8 | 1.33 | 0.01258 | -0.1051 | 105.7234
8.5 | 1.3554 | 0.01368 | -0.1005 | 99.0789
9 | 1.3805 | 0.01491 | -0.0961 | 92.5889
9.5 | 1.4092 | 0.01607 | -0.0926 | 87.6914
10 | 1.4387 | 0.01725 | -0.0893 | 83.4029
10.5 | 1.4669 | 0.01857 | -0.086 | 78.993
11 | 1.4947 | 0.01965 | -0.0829 | 76.0662
11.5 | 1.5217 | 0.02128 | -0.08 | 71.5085
12 | 1.5479 | 0.02303 | -0.0773 | 67.2123
12.5 | 1.5704 | 0.02516 | -0.0744 | 62.4165
13 | 1.595 | 0.02725 | -0.0721 | 58.5321
13.5 | 1.6167 | 0.02971 | -0.0698 | 54.416
14 | 1.6352 | 0.03256 | -0.0675 | 50.2211
14.5 | 1.6555 | 0.03542 | -0.0657 | 46.7391
15 | 1.6734 | 0.03864 | -0.0641 | 43.3075
15.5 | 1.6877 | 0.04233 | -0.0626 | 39.8701
16 | 1.7009 | 0.04632 | -0.0613 | 36.7206
16.5 | 1.7142 | 0.05045 | -0.0605 | 33.9782
17 | 1.7255 | 0.05498 | -0.0599 | 31.3841
17.5 | 1.7334 | 0.06005 | -0.0596 | 28.8659
18 | 1.7349 | 0.06612 | -0.0597 | 26.2387
18.5 | 1.742 | 0.07169 | -0.0601 | 24.2991
19 | 1.7462 | 0.07778 | -0.061 | 22.4505
19.5 | 1.7459 | 0.08472 | -0.0623 | 20.6079
20 | 1.7442 | 0.09199 | -0.064 | 18.9608

## 61. Re 3M Mach 0.25 (1)
BIGFOIL.COM POLAR EXPORT
NACA63-615 a=0.8
NACA63-615 a=0.8 |  |  |  | Cl Max: | 1.613 | at alpha= | 11 | deg
JavaFoil+Calcfoil stall+Eppler ext transition |  |  |  | L/D Max: | 157.498 | at alpha= | 4 | deg
Re: | 3000000 |  |  | Cd Min: | 0.00579 | at alpha= | -2.5 | deg
Mach: | 0.25 |  |  | Cl=0 at alpha= | -4.6855 | deg
|  |  |  | @ Cl=0.1, Cd= | 0.0072567
|  |  |  | @ Cl=0.4, Cd= | 0.0058581
|  |  |  | @ Cl=0.6, Cd= | 0.0061729
alpha (deg) | Cl | Cd | Cm | Cl/Cd
-16 | -0.462 | 0.12753 | -0.047 | -3.622
-15.5 | -0.495 | 0.11801 | -0.048 | -4.191
-15 | -0.522 | 0.11329 | -0.049 | -4.608
-14.5 | -0.544 | 0.10328 | -0.051 | -5.272
-14 | -0.561 | 0.09774 | -0.051 | -5.739
-13.5 | -0.572 | 0.09125 | -0.053 | -6.269
-13 | -0.577 | 0.08442 | -0.055 | -6.836
-12.5 | -0.577 | 0.0778 | -0.058 | -7.413
-12 | -0.574 | 0.06841 | -0.064 | -8.384
-11.5 | -0.564 | 0.06114 | -0.068 | -9.219
-11 | -0.616 | 0.01764 | -0.095 | -34.894
-10.5 | -0.504 | 0.06547 | -0.049 | -7.698
-10 | -0.56 | 0.01373 | -0.098 | -40.816
-9.5 | -0.523 | 0.01085 | -0.099 | -48.234
-9 | -0.481 | 0.01055 | -0.1 | -45.62
-8.5 | -0.452 | 0.00865 | -0.105 | -52.201
-8 | -0.397 | 0.00877 | -0.106 | -45.262
-7.5 | -0.34 | 0.00791 | -0.107 | -43.033
-7 | -0.282 | 0.00828 | -0.107 | -34.085
-6.5 | -0.223 | 0.00804 | -0.108 | -27.705
-6 | -0.162 | 0.0078 | -0.109 | -20.802
-5.5 | -0.101 | 0.00763 | -0.109 | -13.241
-5 | -0.039 | 0.00749 | -0.11 | -5.236
-4.5 | 0.023 | 0.00739 | -0.11 | 3.13
-4 | 0.086 | 0.00727 | -0.111 | 11.805
-3.5 | 0.149 | 0.00721 | -0.112 | 20.628
-3 | 0.212 | 0.0058 | -0.112 | 36.519
-2.5 | 0.275 | 0.00579 | -0.113 | 47.544
-2 | 0.339 | 0.0058 | -0.114 | 58.371
-1.5 | 0.402 | 0.00586 | -0.114 | 68.575
-1 | 0.465 | 0.00593 | -0.115 | 78.375
-0.5 | 0.528 | 0.00604 | -0.115 | 87.358
0 | 0.591 | 0.00616 | -0.116 | 95.866
0.5 | 0.654 | 0.00625 | -0.116 | 104.579
1 | 0.716 | 0.00637 | -0.117 | 112.445
1.5 | 0.779 | 0.00652 | -0.118 | 119.49
2 | 0.842 | 0.0067 | -0.118 | 125.564
2.5 | 0.9 | 0.00689 | -0.119 | 130.578
3 | 0.962 | 0.00716 | -0.119 | 134.341
3.5 | 1.023 | 0.00742 | -0.12 | 137.946
4 | 1.08 | 0.00685 | -0.12 | 157.498
4.5 | 1.138 | 0.00777 | -0.12 | 146.342
5 | 1.194 | 0.00811 | -0.12 | 147.183
5.5 | 1.249 | 0.0085 | -0.121 | 146.888
6 | 1.302 | 0.00915 | -0.121 | 142.283
6.5 | 1.351 | 0.0104 | -0.121 | 129.877
7 | 1.398 | 0.01185 | -0.121 | 117.901
7.5 | 1.437 | 0.01579 | -0.121 | 91.01
8 | 1.479 | 0.01674 | -0.121 | 88.35
8.5 | 1.518 | 0.01764 | -0.122 | 86.027
9 | 1.551 | 0.01856 | -0.122 | 83.581
9.5 | 1.577 | 0.01957 | -0.122 | 80.564
10 | 1.596 | 0.02068 | -0.122 | 77.189
10.5 | 1.608 | 0.02184 | -0.123 | 73.642
11 | 1.613 | 0.02317 | -0.123 | 69.63
11.5 | 1.61 | 0.02462 | -0.123 | 65.375
12 | 1.59 | 0.02622 | -0.123 | 60.639
12.5 | 1.56 | 0.02777 | -0.123 | 56.191
13 | 1.52 | 0.02986 | -0.123 | 50.884
13.5 | 1.466 | 0.03217 | -0.123 | 45.565
14 | 1.4 | 0.03554 | -0.123 | 39.395
14.5 | 1.325 | 0.03929 | -0.122 | 33.723
15 | 1.24 | 0.04385 | -0.121 | 28.288
15.5 | 1.141 | 0.05239 | -0.119 | 21.771
16 | 1.021 | 0.07014 | -0.113 | 14.554

## 62. Re 3M Mach 0.25 (2)
BIGFOIL.COM POLAR EXPORT
NACA63-615 a=0.8
NACA63-615 a=0.8 |  |  |  | Cl Max: | 1.6934 | at alpha= | 18 | deg
XFOIL ncrit=9 |  |  |  | L/D Max: | 170.851 | at alpha= | 4.5 | deg
Re: | 3000000 |  |  | Cd Min: | 0.20149 | at alpha= | -19.5 | deg
Mach: | 0.25 |  |  | Cl=0 at alpha= | -4.6534 | deg
|  |  |  | @ Cl=0.1, Cd= | 0.0066523
|  |  |  | @ Cl=0.4, Cd= | 0.0051214
|  |  |  | @ Cl=0.6, Cd= | 0.0051155
alpha (deg) | Cl | Cd | Cm | Cl/Cd
-19.5 | -0.47 | 0.20149 | -0.021 | -2.3326
-19 | -0.52 | 0.16951 | -0.0366 | -3.0677
-18 | -0.617 | 0.12776 | -0.0614 | -4.8294
-17.5 | -0.8229 | 0.08416 | -0.0914 | -9.7778
-17 | -0.9092 | 0.06383 | -0.1056 | -14.2441
-16.5 | -0.9583 | 0.0507 | -0.1144 | -18.9014
-16 | -0.9923 | 0.04108 | -0.12 | -24.1553
-15.5 | -1.0118 | 0.03407 | -0.1228 | -29.6977
-15 | -1.0236 | 0.02847 | -0.1238 | -35.9536
-14.5 | -1.0254 | 0.02415 | -0.1233 | -42.4596
-14 | -1.0235 | 0.02072 | -0.1213 | -49.3967
-13.5 | -1.0194 | 0.01799 | -0.1183 | -56.6648
-13 | -0.9819 | 0.01624 | -0.1166 | -60.4618
-12.5 | -0.9326 | 0.01513 | -0.1155 | -61.6391
-12 | -0.878 | 0.01426 | -0.1149 | -61.5708
-11.5 | -0.8208 | 0.01364 | -0.1143 | -60.176
-11 | -0.7646 | 0.01276 | -0.1139 | -59.9216
-10.5 | -0.7073 | 0.01202 | -0.1136 | -58.8436
-10 | -0.6481 | 0.01142 | -0.1135 | -56.7513
-9.5 | -0.5888 | 0.01085 | -0.1135 | -54.2673
-9 | -0.5287 | 0.01039 | -0.1136 | -50.8855
-8.5 | -0.4702 | 0.0096 | -0.1137 | -48.9792
-8 | -0.4096 | 0.00918 | -0.114 | -44.6187
-7.5 | -0.3487 | 0.00879 | -0.1144 | -39.6701
-7 | -0.2876 | 0.00841 | -0.1148 | -34.1974
-6.5 | -0.2268 | 0.00795 | -0.1153 | -28.5283
-6 | -0.1655 | 0.00764 | -0.1159 | -21.6623
-5.5 | -0.1041 | 0.00742 | -0.1164 | -14.0296
-5 | -0.0427 | 0.00714 | -0.1171 | -5.9804
-4.5 | 0.0189 | 0.00694 | -0.1178 | 2.7233
-4 | 0.0802 | 0.00673 | -0.1185 | 11.9168
-3.5 | 0.1414 | 0.00649 | -0.1192 | 21.7874
-3 | 0.2026 | 0.00617 | -0.1201 | 32.8363
-2.5 | 0.2638 | 0.00575 | -0.1211 | 45.8783
-2 | 0.3247 | 0.0053 | -0.1222 | 61.2642
-1 | 0.447 | 0.00501 | -0.1238 | 89.2216
-0.5 | 0.5082 | 0.00504 | -0.1246 | 100.8333
0 | 0.5689 | 0.00509 | -0.1252 | 111.7682
0.5 | 0.6299 | 0.00514 | -0.1259 | 122.5486
1 | 0.6907 | 0.00522 | -0.1265 | 132.318
1.5 | 0.7509 | 0.00533 | -0.127 | 140.8818
2 | 0.8108 | 0.00546 | -0.1275 | 148.4982
2.5 | 0.8708 | 0.00559 | -0.128 | 155.7782
3 | 0.9303 | 0.00575 | -0.1283 | 161.7913
3.5 | 0.9884 | 0.00598 | -0.1284 | 165.2843
4 | 1.0466 | 0.00619 | -0.1285 | 169.0792
4.5 | 1.1037 | 0.00646 | -0.1284 | 170.8514
5 | 1.1557 | 0.00702 | -0.1274 | 164.6296
5.5 | 1.202 | 0.00783 | -0.1255 | 153.5121
6 | 1.2401 | 0.00895 | -0.1222 | 138.5587
6.5 | 1.2718 | 0.01016 | -0.1177 | 125.1772
7 | 1.2925 | 0.01122 | -0.1111 | 115.1961
8 | 1.3391 | 0.01369 | -0.1 | 97.8159
8.5 | 1.3618 | 0.0152 | -0.095 | 89.5921
9 | 1.3879 | 0.01668 | -0.0907 | 83.2074
9.5 | 1.4166 | 0.01815 | -0.0869 | 78.0496
10 | 1.4451 | 0.01971 | -0.0834 | 73.3181
10.5 | 1.4741 | 0.02134 | -0.0801 | 69.0769
11 | 1.4991 | 0.02301 | -0.0766 | 65.1499
11.5 | 1.5259 | 0.02509 | -0.0737 | 60.8171
12 | 1.5478 | 0.02767 | -0.0707 | 55.9378
12.5 | 1.5727 | 0.03023 | -0.0683 | 52.0245
13 | 1.5937 | 0.03325 | -0.0658 | 47.9308
13.5 | 1.6111 | 0.03676 | -0.0636 | 43.8275
14 | 1.6308 | 0.04023 | -0.0617 | 40.5369
14.5 | 1.6464 | 0.04426 | -0.0601 | 37.1984
15 | 1.657 | 0.04899 | -0.0587 | 33.8232
15.5 | 1.6712 | 0.05354 | -0.0577 | 31.214
16 | 1.6814 | 0.05876 | -0.0571 | 28.6147
16.5 | 1.6861 | 0.06478 | -0.0569 | 26.0281
17 | 1.6896 | 0.07126 | -0.0572 | 23.7104
17.5 | 1.693 | 0.07795 | -0.0579 | 21.7191
18 | 1.6934 | 0.08529 | -0.0591 | 19.8546
18.5 | 1.689 | 0.0935 | -0.0611 | 18.0642
19 | 1.6771 | 0.10308 | -0.064 | 16.2699
19.5 | 1.6669 | 0.11263 | -0.0673 | 14.7998
20 | 1.6569 | 0.12237 | -0.0713 | 13.5401

## 63. Re 3M Mach 0.50 (1)
BIGFOIL.COM POLAR EXPORT
NACA63-615 a=0.8
NACA63-615 a=0.8 |  |  |  | Cl Max: | 1.541 | at alpha= | 8 | deg
JavaFoil+Calcfoil stall+Eppler ext transition |  |  |  | L/D Max: | 138.852 | at alpha= | 4.5 | deg
Re: | 3000000 |  |  | Cd Min: | 0.00612 | at alpha= | -2.5 | deg
Mach: | 0.5 |  |  | Cl=0 at alpha= | -4.6884 | deg
|  |  |  | @ Cl=0.1, Cd= | 0.0077303
|  |  |  | @ Cl=0.4, Cd= | 0.006154
|  |  |  | @ Cl=0.6, Cd= | 0.0064757
alpha (deg) | Cl | Cd | Cm | Cl/Cd
-20 | -0.865 | 0.17102 | -0.058 | -5.058
-19.5 | -0.837 | 0.16045 | -0.058 | -5.216
-19 | -0.809 | 0.15959 | -0.058 | -5.07
-18.5 | -0.782 | 0.15427 | -0.06 | -5.071
-18 | -0.752 | 0.14982 | -0.057 | -5.02
-17.5 | -0.724 | 0.14201 | -0.057 | -5.095
-17 | -0.695 | 0.13818 | -0.057 | -5.032
-16.5 | -0.667 | 0.15542 | -0.057 | -4.293
-16 | -0.64 | 0.13105 | -0.059 | -4.886
-15.5 | -0.61 | 0.12542 | -0.056 | -4.867
-15 | -0.582 | 0.11824 | -0.055 | -4.923
-14.5 | -0.554 | 0.11393 | -0.055 | -4.863
-14 | -0.526 | 0.11078 | -0.056 | -4.748
-13.5 | -0.498 | 0.10729 | -0.056 | -4.641
-13 | -0.469 | 0.10434 | -0.054 | -4.495
-12.5 | -0.441 | 0.09657 | -0.053 | -4.563
-12 | -0.413 | 0.09396 | -0.054 | -4.391
-11.5 | -0.384 | 0.08934 | -0.054 | -4.303
-11 | -0.356 | 0.0868 | -0.054 | -4.104
-10.5 | -0.328 | 0.0817 | -0.052 | -4.01
-10 | -0.3 | 0.06943 | -0.054 | -4.316
-9.5 | -0.271 | 0.09107 | -0.049 | -2.975
-9 | -0.243 | 0.06468 | -0.055 | -3.762
-8.5 | -0.348 | 0.05264 | -0.061 | -6.614
-8 | -0.377 | 0.01606 | -0.11 | -23.476
-7.5 | -0.339 | 0.01309 | -0.113 | -25.941
-7 | -0.289 | 0.0111 | -0.114 | -26.049
-6.5 | -0.242 | 0.00899 | -0.121 | -26.916
-6 | -0.178 | 0.00864 | -0.121 | -20.607
-5.5 | -0.112 | 0.00831 | -0.122 | -13.433
-5 | -0.043 | 0.00804 | -0.123 | -5.404
-4.5 | 0.026 | 0.00783 | -0.124 | 3.284
-4 | 0.096 | 0.00774 | -0.124 | 12.363
-3.5 | 0.166 | 0.00757 | -0.125 | 21.93
-3 | 0.237 | 0.00632 | -0.126 | 37.423
-2.5 | 0.307 | 0.00612 | -0.126 | 50.249
-2 | 0.379 | 0.00613 | -0.127 | 61.752
-1.5 | 0.449 | 0.00621 | -0.128 | 72.366
-1 | 0.52 | 0.00631 | -0.128 | 82.312
-0.5 | 0.59 | 0.00645 | -0.129 | 91.538
0 | 0.66 | 0.00663 | -0.13 | 99.62
0.5 | 0.731 | 0.00688 | -0.13 | 106.274
1 | 0.801 | 0.00706 | -0.131 | 113.506
1.5 | 0.866 | 0.00631 | -0.131 | 137.286
2 | 0.934 | 0.0074 | -0.131 | 126.255
2.5 | 0.995 | 0.00765 | -0.132 | 130.087
3 | 1.062 | 0.00793 | -0.132 | 134.028
3.5 | 1.128 | 0.00827 | -0.132 | 136.53
4 | 1.194 | 0.00865 | -0.133 | 137.946
4.5 | 1.257 | 0.00905 | -0.133 | 138.852
5 | 1.317 | 0.0096 | -0.133 | 137.257
5.5 | 1.374 | 0.01046 | -0.134 | 131.34
6 | 1.425 | 0.01231 | -0.134 | 115.74
6.5 | 1.465 | 0.01812 | -0.133 | 80.853
7 | 1.503 | 0.0196 | -0.134 | 76.695
7.5 | 1.531 | 0.021 | -0.134 | 72.891
8 | 1.541 | 0.02258 | -0.134 | 68.229
8.5 | 1.524 | 0.0246 | -0.135 | 61.948
9 | 1.438 | 0.02725 | -0.135 | 52.763
9.5 | 0.933 | 0.03044 | -0.135 | 30.653
10 | 0.807 | 0.07645 | -0.059 | 10.553
10.5 | 0.835 | 0.07552 | -0.064 | 11.052
11 | 0.86 | 0.08729 | -0.063 | 9.858
11.5 | 0.887 | 0.09211 | -0.065 | 9.633
12 | 0.914 | 0.09832 | -0.065 | 9.292
12.5 | 0.942 | 0.10263 | -0.072 | 9.184
13 | 0.968 | 0.10712 | -0.07 | 9.033

## 64. Re 3M Mach 0.50 (2)
BIGFOIL.COM POLAR EXPORT
NACA63-615 a=0.8
NACA63-615 a=0.8 |  |  |  | Cl Max: | 1.5299 | at alpha= | 12.5 | deg
XFOIL ncrit=9 |  |  |  | L/D Max: | 169.486 | at alpha= | 4 | deg
Re: | 3000000 |  |  | Cd Min: | 0.19192 | at alpha= | 17.5 | deg
Mach: | 0.5 |  |  | Cl=0 at alpha= | -4.5893 | deg
|  |  |  | @ Cl=0.1, Cd= | 0.0072418
|  |  |  | @ Cl=0.4, Cd= | 0.0057198
|  |  |  | @ Cl=0.6, Cd= | 0.0054726
alpha (deg) | Cl | Cd | Cm | Cl/Cd
-13.5 | -0.2732 | 0.11863 | -0.0831 | -2.303
-13 | -0.2789 | 0.10715 | -0.0899 | -2.6029
-12.5 | -0.2665 | 0.09947 | -0.0947 | -2.6792
-12 | -0.2957 | 0.08586 | -0.1033 | -3.444
-11.5 | -0.3253 | 0.07339 | -0.1118 | -4.4325
-11 | -0.3702 | 0.06001 | -0.1209 | -6.169
-10.5 | -0.4161 | 0.04608 | -0.1308 | -9.0299
-10 | -0.4377 | 0.03697 | -0.137 | -11.8393
-9.5 | -0.4581 | 0.02971 | -0.1404 | -15.4191
-9 | -0.4787 | 0.02378 | -0.1409 | -20.1304
-8.5 | -0.4992 | 0.01854 | -0.1393 | -26.9256
-8 | -0.4696 | 0.01458 | -0.1376 | -32.2085
-7.5 | -0.4096 | 0.01266 | -0.136 | -32.3539
-7 | -0.345 | 0.011 | -0.1348 | -31.3636
-6.5 | -0.2756 | 0.00984 | -0.134 | -28.0081
-6 | -0.2038 | 0.00903 | -0.1335 | -22.5692
-5.5 | -0.1319 | 0.00829 | -0.1334 | -15.9107
-5 | -0.0593 | 0.00788 | -0.1334 | -7.5254
-4.5 | 0.0129 | 0.00757 | -0.1335 | 1.7041
-4 | 0.085 | 0.00729 | -0.1339 | 11.6598
-3.5 | 0.1566 | 0.00706 | -0.1344 | 22.1813
-3 | 0.2275 | 0.00678 | -0.1351 | 33.5546
-2.5 | 0.2979 | 0.00641 | -0.1359 | 46.4743
-2 | 0.3681 | 0.00592 | -0.137 | 62.1791
-1.5 | 0.4382 | 0.00548 | -0.1381 | 79.9635
-1 | 0.5082 | 0.00541 | -0.1389 | 93.9372
-0.5 | 0.5779 | 0.00546 | -0.1395 | 105.8425
0 | 0.6479 | 0.0055 | -0.1401 | 117.8
0.5 | 0.7173 | 0.0056 | -0.1407 | 128.0893
1 | 0.7861 | 0.00574 | -0.141 | 136.9512
1.5 | 0.8556 | 0.00585 | -0.1414 | 146.2564
2 | 0.9239 | 0.00602 | -0.1415 | 153.4718
2.5 | 0.9915 | 0.00621 | -0.1413 | 159.6618
3 | 1.0587 | 0.00643 | -0.1409 | 164.6501
4 | 1.1881 | 0.00701 | -0.1388 | 169.4864
4.5 | 1.2493 | 0.00739 | -0.1369 | 169.0528
5 | 1.2974 | 0.00806 | -0.1326 | 160.9677
6 | 1.3274 | 0.01107 | -0.1142 | 119.9097
6.5 | 1.3368 | 0.01333 | -0.1055 | 100.2851
7.5 | 1.3623 | 0.01864 | -0.0911 | 73.0848
8 | 1.3777 | 0.02171 | -0.0852 | 63.4592
8.5 | 1.3917 | 0.02524 | -0.08 | 55.1387
9 | 1.415 | 0.02857 | -0.0758 | 49.5275
9.5 | 1.441 | 0.03199 | -0.0722 | 45.0453
10 | 1.4651 | 0.03579 | -0.0688 | 40.936
10.5 | 1.4862 | 0.04007 | -0.0657 | 37.0901
11 | 1.5046 | 0.04483 | -0.0629 | 33.5623
12 | 1.5275 | 0.05606 | -0.0584 | 27.2476
12.5 | 1.5299 | 0.06336 | -0.0573 | 24.1461
13 | 1.5238 | 0.07192 | -0.0572 | 21.1874
13.5 | 1.5079 | 0.08205 | -0.0583 | 18.3778
14 | 1.4855 | 0.0935 | -0.0609 | 15.8877
14.5 | 1.461 | 0.10591 | -0.065 | 13.7947
15 | 1.4365 | 0.11892 | -0.0706 | 12.0795
15.5 | 1.4117 | 0.13266 | -0.0777 | 10.6415
16 | 1.3866 | 0.147 | -0.0862 | 9.4327
16.5 | 1.3609 | 0.16204 | -0.0961 | 8.3985
17 | 1.3392 | 0.177 | -0.1065 | 7.5661
17.5 | 1.3211 | 0.19192 | -0.1171 | 6.8836

## 65. Re 4M Mach 0.00 (1)
BIGFOIL.COM POLAR EXPORT
NACA63-615 a=0.8
NACA63-615 a=0.8 |  |  |  | Cl Max: | 1.65 | at alpha= | 12 | deg
JavaFoil+Calcfoil stall+Eppler ext transition |  |  |  | L/D Max: | 169.115 | at alpha= | 5 | deg
Re: | 4000000 |  |  | Cd Min: | 0.0056 | at alpha= | -2.5 | deg
Mach: | 0 |  |  | Cl=0 at alpha= | -4.6833 | deg
|  |  |  | @ Cl=0.1, Cd= | 0.0069093
|  |  |  | @ Cl=0.4, Cd= | 0.0056572
|  |  |  | @ Cl=0.6, Cd= | 0.0058959
alpha (deg) | Cl | Cd | Cm | Cl/Cd
-17 | -0.673 | 0.12196 | -0.051 | -5.519
-16.5 | -0.68 | 0.11408 | -0.053 | -5.961
-16 | -0.684 | 0.10761 | -0.054 | -6.354
-15.5 | -0.684 | 0.10236 | -0.054 | -6.685
-15 | -0.684 | 0.09543 | -0.056 | -7.164
-14.5 | -0.68 | 0.08842 | -0.058 | -7.694
-14 | -0.675 | 0.08114 | -0.061 | -8.318
-13.5 | -0.667 | 0.07319 | -0.065 | -9.12
-13 | -0.67 | 0.05604 | -0.073 | -11.955
-12.5 | -0.686 | 0.0323 | -0.084 | -21.244
-12 | -0.695 | 0.01674 | -0.091 | -41.513
-11.5 | -0.669 | 0.01515 | -0.093 | -44.155
-11 | -0.639 | 0.01362 | -0.094 | -46.897
-10.5 | -0.604 | 0.01144 | -0.095 | -52.781
-10 | -0.589 | 0.00885 | -0.1 | -66.501
-9.5 | -0.543 | 0.00844 | -0.101 | -64.298
-9 | -0.494 | 0.00814 | -0.102 | -60.679
-8.5 | -0.443 | 0.00788 | -0.102 | -56.201
-8 | -0.388 | 0.00756 | -0.103 | -51.316
-7.5 | -0.332 | 0.00733 | -0.103 | -45.277
-7 | -0.275 | 0.00709 | -0.104 | -38.713
-6.5 | -0.217 | 0.00753 | -0.105 | -28.739
-6 | -0.158 | 0.00739 | -0.105 | -21.345
-5.5 | -0.098 | 0.00724 | -0.106 | -13.548
-5 | -0.038 | 0.00712 | -0.106 | -5.345
-4.5 | 0.022 | 0.00701 | -0.107 | 3.198
-4 | 0.083 | 0.00694 | -0.108 | 11.992
-3.5 | 0.144 | 0.00683 | -0.108 | 21.11
-3 | 0.205 | 0.00578 | -0.109 | 35.546
-2.5 | 0.266 | 0.0056 | -0.109 | 47.575
-2 | 0.328 | 0.0056 | -0.11 | 58.623
-1.5 | 0.389 | 0.00565 | -0.11 | 68.904
-1 | 0.45 | 0.00569 | -0.111 | 79.155
-0.5 | 0.511 | 0.00577 | -0.112 | 88.522
0 | 0.572 | 0.00585 | -0.112 | 97.751
0.5 | 0.633 | 0.00595 | -0.113 | 106.382
1 | 0.694 | 0.00606 | -0.113 | 114.427
1.5 | 0.754 | 0.0062 | -0.114 | 121.582
2 | 0.815 | 0.00633 | -0.114 | 128.82
2.5 | 0.872 | 0.00649 | -0.115 | 134.366
3 | 0.932 | 0.00669 | -0.115 | 139.239
3.5 | 0.991 | 0.00695 | -0.116 | 142.683
4 | 1.051 | 0.0072 | -0.116 | 145.946
4.5 | 1.109 | 0.00753 | -0.117 | 147.398
5 | 1.162 | 0.00687 | -0.117 | 169.115
5.5 | 1.215 | 0.00813 | -0.117 | 149.341
6 | 1.266 | 0.00908 | -0.117 | 139.443
6.5 | 1.316 | 0.00988 | -0.118 | 133.157
7 | 1.362 | 0.01169 | -0.118 | 116.516
7.5 | 1.405 | 0.01405 | -0.118 | 99.996
8 | 1.449 | 0.01476 | -0.118 | 98.129
8.5 | 1.49 | 0.01556 | -0.118 | 95.772
9 | 1.528 | 0.01629 | -0.118 | 93.777
9.5 | 1.56 | 0.01705 | -0.119 | 91.52
10 | 1.589 | 0.01791 | -0.119 | 88.7
10.5 | 1.612 | 0.01883 | -0.119 | 85.625
11 | 1.632 | 0.01979 | -0.119 | 82.434
11.5 | 1.646 | 0.02092 | -0.12 | 78.653
12 | 1.65 | 0.02202 | -0.12 | 74.951
12.5 | 1.649 | 0.0232 | -0.12 | 71.065
13 | 1.642 | 0.02446 | -0.12 | 67.127
13.5 | 1.629 | 0.02577 | -0.12 | 63.23
14 | 1.611 | 0.0273 | -0.121 | 59.001
14.5 | 1.587 | 0.02889 | -0.121 | 54.921
15 | 1.557 | 0.03085 | -0.121 | 50.484
15.5 | 1.522 | 0.03333 | -0.12 | 45.663
16 | 1.483 | 0.0359 | -0.12 | 41.31
16.5 | 1.441 | 0.0388 | -0.12 | 37.134
17 | 1.393 | 0.04313 | -0.119 | 32.304

## 66. Re 4M Mach 0.00 (2)
BIGFOIL.COM POLAR EXPORT
NACA63-615 a=0.8
NACA63-615 a=0.8 |  |  |  | Cl Max: | 1.7967 | at alpha= | 19.5 | deg
XFOIL ncrit=9 |  |  |  | L/D Max: | 174.567 | at alpha= | 4 | deg
Re: | 4000000 |  |  | Cd Min: | 0.08154 | at alpha= | 20 | deg
Mach: | 0 |  |  | Cl=0 at alpha= | -4.6675 | deg
|  |  |  | @ Cl=0.1, Cd= | 0.0062064
|  |  |  | @ Cl=0.4, Cd= | 0.0047736
|  |  |  | @ Cl=0.6, Cd= | 0.0047646
alpha (deg) | Cl | Cd | Cm | Cl/Cd
-20 | -1.158 | 0.06616 | -0.0845 | -17.503
-19.5 | -1.2046 | 0.05425 | -0.0907 | -22.2046
-19 | -1.19 | 0.04418 | -0.1048 | -26.9353
-18.5 | -1.1908 | 0.03799 | -0.1093 | -31.3451
-18 | -1.1971 | 0.03293 | -0.1106 | -36.3529
-17.5 | -1.1958 | 0.0288 | -0.1111 | -41.5208
-17 | -1.1912 | 0.02523 | -0.111 | -47.2136
-16.5 | -1.1864 | 0.02206 | -0.1099 | -53.7806
-16 | -1.1889 | 0.01914 | -0.1073 | -62.116
-15.5 | -1.1726 | 0.01736 | -0.1049 | -67.5461
-15 | -1.1384 | 0.01587 | -0.1038 | -71.7328
-14.5 | -1.0958 | 0.01473 | -0.1034 | -74.3924
-14 | -1.0483 | 0.01388 | -0.1033 | -75.5259
-13.5 | -0.9987 | 0.01315 | -0.1033 | -75.9468
-13 | -0.9471 | 0.01244 | -0.1035 | -76.1334
-12.5 | -0.8938 | 0.01188 | -0.1038 | -75.2357
-12 | -0.8395 | 0.01144 | -0.1041 | -73.3829
-11.5 | -0.7845 | 0.01095 | -0.1046 | -71.6438
-11 | -0.7304 | 0.0103 | -0.105 | -70.9126
-10.5 | -0.6746 | 0.00982 | -0.1055 | -68.6965
-10 | -0.6182 | 0.00944 | -0.106 | -65.4873
-9.5 | -0.5615 | 0.0091 | -0.1066 | -61.7033
-9 | -0.5043 | 0.0088 | -0.1072 | -57.3068
-8.5 | -0.4473 | 0.00839 | -0.1079 | -53.3135
-8 | -0.3897 | 0.00803 | -0.1085 | -48.5305
-7.5 | -0.3317 | 0.00776 | -0.1092 | -42.7448
-7 | -0.2735 | 0.00751 | -0.1099 | -36.4181
-6.5 | -0.2151 | 0.00727 | -0.1107 | -29.5873
-6 | -0.1567 | 0.00701 | -0.1114 | -22.3538
-5.5 | -0.0979 | 0.00682 | -0.1122 | -14.3548
-5 | -0.0391 | 0.00662 | -0.1129 | -5.9063
-4.5 | 0.0197 | 0.00647 | -0.1137 | 3.0448
-4 | 0.0786 | 0.00629 | -0.1145 | 12.496
-3.5 | 0.1375 | 0.00606 | -0.1153 | 22.6898
-3 | 0.1963 | 0.00582 | -0.1162 | 33.7285
-2.5 | 0.255 | 0.00551 | -0.1171 | 46.2795
-2 | 0.3139 | 0.00515 | -0.1181 | 60.9515
-1.5 | 0.3727 | 0.00482 | -0.1191 | 77.3237
-1 | 0.4316 | 0.00472 | -0.1199 | 91.4407
-0.5 | 0.4904 | 0.00471 | -0.1207 | 104.1189
0 | 0.5494 | 0.00473 | -0.1214 | 116.1522
0.5 | 0.6079 | 0.00477 | -0.1221 | 127.4423
1 | 0.6662 | 0.00487 | -0.1227 | 136.7967
1.5 | 0.7243 | 0.00496 | -0.1233 | 146.0282
2 | 0.7825 | 0.00505 | -0.1239 | 154.9505
2.5 | 0.8401 | 0.00517 | -0.1245 | 162.4952
3 | 0.8968 | 0.00536 | -0.1249 | 167.3134
3.5 | 0.9529 | 0.00558 | -0.1252 | 170.7706
4 | 1.009 | 0.00578 | -0.1255 | 174.5675
4.5 | 1.0628 | 0.00613 | -0.1254 | 173.3768
5 | 1.1112 | 0.00683 | -0.1245 | 162.694
5.5 | 1.1561 | 0.00771 | -0.123 | 149.9481
6 | 1.1993 | 0.00859 | -0.1212 | 139.6158
6.5 | 1.2391 | 0.00955 | -0.1189 | 129.7487
7 | 1.2785 | 0.01039 | -0.1164 | 123.051
7.5 | 1.3142 | 0.01124 | -0.1132 | 116.9217
8 | 1.3396 | 0.01201 | -0.1081 | 111.5404
8.5 | 1.3646 | 0.01299 | -0.1032 | 105.05
9 | 1.3938 | 0.01393 | -0.0994 | 100.0574
9.5 | 1.4247 | 0.01488 | -0.096 | 95.746
10 | 1.4548 | 0.01593 | -0.0928 | 91.3245
10.5 | 1.4861 | 0.01699 | -0.0899 | 87.4691
11 | 1.5151 | 0.0182 | -0.0868 | 83.2473
11.5 | 1.5422 | 0.01923 | -0.0836 | 80.1976
12 | 1.5688 | 0.0208 | -0.0808 | 75.4231
12.5 | 1.5965 | 0.02239 | -0.0783 | 71.3042
13 | 1.6197 | 0.02437 | -0.0755 | 66.4629
13.5 | 1.6426 | 0.02648 | -0.073 | 62.0317
14 | 1.6658 | 0.02868 | -0.0708 | 58.0823
14.5 | 1.6856 | 0.03129 | -0.0687 | 53.8702
15 | 1.7022 | 0.03432 | -0.0666 | 49.5979
15.5 | 1.7212 | 0.0373 | -0.065 | 46.1448
16 | 1.7388 | 0.04052 | -0.0636 | 42.9121
16.5 | 1.7523 | 0.04429 | -0.0624 | 39.5642
17 | 1.763 | 0.04852 | -0.0613 | 36.3355
17.5 | 1.7731 | 0.05297 | -0.0606 | 33.4737
18 | 1.7833 | 0.05762 | -0.0603 | 30.9493
18.5 | 1.791 | 0.06268 | -0.0603 | 28.5737
19 | 1.796 | 0.06827 | -0.0606 | 26.3073
19.5 | 1.7967 | 0.07459 | -0.0613 | 24.0877
20 | 1.7945 | 0.08154 | -0.0624 | 22.0076

## 67. Re 4M Mach 0.10 (1)
BIGFOIL.COM POLAR EXPORT
NACA63-615 a=0.8
NACA63-615 a=0.8 |  |  |  | Cl Max: | 1.645 | at alpha= | 12 | deg
JavaFoil+Calcfoil stall+Eppler ext transition |  |  |  | L/D Max: | 152.06 | at alpha= | 5 | deg
Re: | 4000000 |  |  | Cd Min: | 0.0056 | at alpha= | -2.5 | deg
Mach: | 0.1 |  |  | Cl=0 at alpha= | -4.6885 | deg
|  |  |  | @ Cl=0.1, Cd= | 0.0069269
|  |  |  | @ Cl=0.4, Cd= | 0.0056688
|  |  |  | @ Cl=0.6, Cd= | 0.0059228
alpha (deg) | Cl | Cd | Cm | Cl/Cd
-17 | -0.644 | 0.12451 | -0.05 | -5.175
-16.5 | -0.653 | 0.1179 | -0.051 | -5.543
-16 | -0.661 | 0.10984 | -0.053 | -6.017
-15.5 | -0.665 | 0.1044 | -0.054 | -6.366
-15 | -0.666 | 0.09803 | -0.055 | -6.796
-14.5 | -0.665 | 0.09109 | -0.057 | -7.303
-14 | -0.662 | 0.08422 | -0.059 | -7.856
-13.5 | -0.656 | 0.07596 | -0.063 | -8.638
-13 | -0.65 | 0.06644 | -0.068 | -9.778
-12.5 | -0.669 | 0.03902 | -0.082 | -17.142
-12 | -0.69 | 0.01746 | -0.092 | -39.498
-11.5 | -0.666 | 0.01557 | -0.093 | -42.746
-11 | -0.637 | 0.01393 | -0.094 | -45.705
-10.5 | -0.603 | 0.01094 | -0.095 | -55.149
-10 | -0.566 | 0.0106 | -0.096 | -53.413
-9.5 | -0.544 | 0.00855 | -0.101 | -63.662
-9 | -0.495 | 0.00819 | -0.102 | -60.483
-8.5 | -0.444 | 0.00795 | -0.103 | -55.871
-8 | -0.389 | 0.0076 | -0.103 | -51.267
-7.5 | -0.333 | 0.00739 | -0.104 | -45.07
-7 | -0.276 | 0.00711 | -0.104 | -38.78
-6.5 | -0.217 | 0.00755 | -0.105 | -28.809
-6 | -0.158 | 0.00741 | -0.106 | -21.372
-5.5 | -0.099 | 0.00725 | -0.106 | -13.592
-5 | -0.038 | 0.00713 | -0.107 | -5.361
-4.5 | 0.023 | 0.00702 | -0.108 | 3.211
-4 | 0.084 | 0.00694 | -0.108 | 12.039
-3.5 | 0.145 | 0.00689 | -0.109 | 21.014
-3 | 0.206 | 0.00581 | -0.109 | 35.53
-2.5 | 0.268 | 0.0056 | -0.11 | 47.785
-2 | 0.33 | 0.0056 | -0.11 | 58.884
-1.5 | 0.391 | 0.00566 | -0.111 | 69.111
-1 | 0.452 | 0.00572 | -0.112 | 79.112
-0.5 | 0.514 | 0.00581 | -0.112 | 88.43
0 | 0.575 | 0.00589 | -0.113 | 97.547
0.5 | 0.636 | 0.00597 | -0.113 | 106.449
1 | 0.697 | 0.00608 | -0.114 | 114.663
1.5 | 0.758 | 0.0062 | -0.114 | 122.31
2 | 0.819 | 0.00639 | -0.115 | 128.272
2.5 | 0.876 | 0.00655 | -0.115 | 133.726
3 | 0.936 | 0.00671 | -0.116 | 139.513
3.5 | 0.996 | 0.00696 | -0.117 | 143.107
4 | 1.056 | 0.00729 | -0.117 | 144.899
4.5 | 1.115 | 0.00756 | -0.118 | 147.532
5 | 1.167 | 0.00767 | -0.118 | 152.06
5.5 | 1.22 | 0.0082 | -0.118 | 148.75
6 | 1.271 | 0.00917 | -0.118 | 138.636
6.5 | 1.321 | 0.01001 | -0.118 | 132.024
7 | 1.367 | 0.01182 | -0.118 | 115.654
7.5 | 1.41 | 0.0142 | -0.118 | 99.346
8 | 1.454 | 0.01494 | -0.118 | 97.34
8.5 | 1.495 | 0.01576 | -0.119 | 94.877
9 | 1.532 | 0.01648 | -0.119 | 92.976
9.5 | 1.564 | 0.01729 | -0.119 | 90.467
10 | 1.591 | 0.01814 | -0.12 | 87.729
10.5 | 1.613 | 0.01907 | -0.12 | 84.587
11 | 1.631 | 0.02007 | -0.12 | 81.255
11.5 | 1.643 | 0.02126 | -0.12 | 77.29
12 | 1.645 | 0.02238 | -0.12 | 73.514
12.5 | 1.641 | 0.02362 | -0.121 | 69.461
13 | 1.63 | 0.02496 | -0.121 | 65.306
13.5 | 1.613 | 0.02643 | -0.121 | 61.017
14 | 1.59 | 0.02799 | -0.121 | 56.788
14.5 | 1.561 | 0.02978 | -0.121 | 52.416
15 | 1.525 | 0.03213 | -0.121 | 47.451
15.5 | 1.484 | 0.0344 | -0.121 | 43.153
16 | 1.439 | 0.03742 | -0.12 | 38.467
16.5 | 1.391 | 0.04075 | -0.12 | 34.131
17 | 1.341 | 0.04415 | -0.119 | 30.364

## 68. Re 4M Mach 0.10 (2)
BIGFOIL.COM POLAR EXPORT
NACA63-615 a=0.8
NACA63-615 a=0.8 |  |  |  | Cl Max: | 1.7857 | at alpha= | 19 | deg
XFOIL ncrit=9 |  |  |  | L/D Max: | 175.034 | at alpha= | 4 | deg
Re: | 4000000 |  |  | Cd Min: | 0.08591 | at alpha= | 20 | deg
Mach: | 0.1 |  |  | Cl=0 at alpha= | -4.6655 | deg
|  |  |  | @ Cl=0.1, Cd= | 0.0062282
|  |  |  | @ Cl=0.4, Cd= | 0.0047877
|  |  |  | @ Cl=0.6, Cd= | 0.0047721
alpha (deg) | Cl | Cd | Cm | Cl/Cd
-19.5 | -1.1347 | 0.06723 | -0.0834 | -16.8779
-19 | -1.1509 | 0.05253 | -0.1 | -21.9094
-18.5 | -1.1544 | 0.04326 | -0.1097 | -26.6852
-18 | -1.1673 | 0.03717 | -0.1118 | -31.4044
-17.5 | -1.1726 | 0.03208 | -0.1131 | -36.5524
-17 | -1.1706 | 0.02803 | -0.1135 | -41.7624
-16.5 | -1.1634 | 0.02464 | -0.1132 | -47.2159
-16 | -1.1615 | 0.0213 | -0.1118 | -54.5305
-15.5 | -1.1683 | 0.01852 | -0.1083 | -63.0832
-15 | -1.1392 | 0.01689 | -0.1068 | -67.4482
-14.5 | -1.1013 | 0.01543 | -0.1059 | -71.3739
-14 | -1.057 | 0.01428 | -0.1054 | -74.0196
-13.5 | -1.0072 | 0.01351 | -0.1052 | -74.5522
-13 | -0.9558 | 0.01272 | -0.1052 | -75.1415
-12.5 | -0.9023 | 0.01209 | -0.1053 | -74.6319
-12 | -0.8474 | 0.01161 | -0.1056 | -72.9888
-11.5 | -0.7914 | 0.01117 | -0.1059 | -70.8505
-11 | -0.737 | 0.01048 | -0.1062 | -70.3244
-10.5 | -0.6807 | 0.00996 | -0.1066 | -68.3434
-10 | -0.6238 | 0.00955 | -0.1071 | -65.3194
-9.5 | -0.5665 | 0.00919 | -0.1076 | -61.6431
-9 | -0.5087 | 0.00887 | -0.1082 | -57.3506
-8.5 | -0.4511 | 0.00848 | -0.1087 | -53.1958
-8 | -0.3931 | 0.00809 | -0.1093 | -48.5909
-7.5 | -0.3346 | 0.00781 | -0.11 | -42.8425
-7 | -0.2758 | 0.00755 | -0.1107 | -36.5298
-6.5 | -0.217 | 0.00732 | -0.1114 | -29.6448
-6 | -0.1581 | 0.00704 | -0.1121 | -22.4574
-5.5 | -0.0989 | 0.00684 | -0.1128 | -14.4591
-5 | -0.0396 | 0.00665 | -0.1136 | -5.9549
-4.5 | 0.0196 | 0.00649 | -0.1143 | 3.02
-4 | 0.0789 | 0.00631 | -0.1151 | 12.504
-3.5 | 0.1382 | 0.00608 | -0.1159 | 22.7303
-3 | 0.1974 | 0.00584 | -0.1168 | 33.8014
-2.5 | 0.2565 | 0.00553 | -0.1177 | 46.3834
-2 | 0.3157 | 0.00517 | -0.1187 | 61.0638
-1.5 | 0.3749 | 0.00483 | -0.1197 | 77.619
-1 | 0.4342 | 0.00473 | -0.1206 | 91.797
-0.5 | 0.4933 | 0.00473 | -0.1213 | 104.2918
0 | 0.5527 | 0.00474 | -0.122 | 116.6034
0.5 | 0.6116 | 0.00478 | -0.1227 | 127.9498
1 | 0.6702 | 0.00488 | -0.1234 | 137.3361
1.5 | 0.7287 | 0.00498 | -0.124 | 146.3253
2 | 0.7872 | 0.00507 | -0.1246 | 155.2663
2.5 | 0.8452 | 0.00519 | -0.1251 | 162.8516
3 | 0.9023 | 0.00538 | -0.1255 | 167.7138
3.5 | 0.9588 | 0.0056 | -0.1258 | 171.2143
4 | 1.0152 | 0.0058 | -0.1261 | 175.0345
4.5 | 1.0693 | 0.00615 | -0.126 | 173.8699
5 | 1.1178 | 0.00687 | -0.125 | 162.7074
5.5 | 1.1627 | 0.00776 | -0.1234 | 149.8325
6 | 1.2056 | 0.00866 | -0.1214 | 139.2148
6.5 | 1.2449 | 0.00963 | -0.1189 | 129.2731
7 | 1.2836 | 0.01049 | -0.1162 | 122.3642
7.5 | 1.3155 | 0.01134 | -0.1121 | 116.0053
8 | 1.3401 | 0.01218 | -0.1068 | 110.0246
8.5 | 1.3657 | 0.01321 | -0.1021 | 103.3838
9 | 1.3958 | 0.01417 | -0.0984 | 98.5039
9.5 | 1.4269 | 0.01516 | -0.095 | 94.1227
10 | 1.4573 | 0.01626 | -0.0917 | 89.6248
10.5 | 1.4879 | 0.0174 | -0.0887 | 85.5115
11 | 1.5174 | 0.01865 | -0.0856 | 81.3619
11.5 | 1.5438 | 0.01979 | -0.0823 | 78.0091
12 | 1.571 | 0.0214 | -0.0795 | 73.4112
12.5 | 1.5977 | 0.02313 | -0.0769 | 69.0748
13 | 1.6195 | 0.0253 | -0.074 | 64.0119
13.5 | 1.643 | 0.02749 | -0.0716 | 59.7672
14 | 1.6655 | 0.02987 | -0.0694 | 55.7583
14.5 | 1.6848 | 0.03266 | -0.0673 | 51.586
15 | 1.701 | 0.03587 | -0.0652 | 47.4212
15.5 | 1.7201 | 0.03899 | -0.0637 | 44.1164
16 | 1.7364 | 0.04248 | -0.0623 | 40.8757
16.5 | 1.7486 | 0.04656 | -0.0611 | 37.5558
17 | 1.7571 | 0.0512 | -0.0602 | 34.3184
17.5 | 1.7694 | 0.05562 | -0.0597 | 31.8123
18 | 1.7785 | 0.06055 | -0.0595 | 29.3724
18.5 | 1.7837 | 0.06615 | -0.0596 | 26.9645
19 | 1.7857 | 0.07234 | -0.0601 | 24.6848
19.5 | 1.783 | 0.07937 | -0.0612 | 22.4644
20 | 1.7854 | 0.08591 | -0.0625 | 20.7822

## 69. Re 4M Mach 0.25 (1)
BIGFOIL.COM POLAR EXPORT
NACA63-615 a=0.8
NACA63-615 a=0.8 |  |  |  | Cl Max: | 1.616 | at alpha= | 11 | deg
JavaFoil+Calcfoil stall+Eppler ext transition |  |  |  | L/D Max: | 150.195 | at alpha= | 5 | deg
Re: | 4000000 |  |  | Cd Min: | 0.00566 | at alpha= | -2.5 | deg
Mach: | 0.25 |  |  | Cl=0 at alpha= | -4.6855 | deg
|  |  |  | @ Cl=0.1, Cd= | 0.0069967
|  |  |  | @ Cl=0.4, Cd= | 0.0057381
|  |  |  | @ Cl=0.6, Cd= | 0.0059943
alpha (deg) | Cl | Cd | Cm | Cl/Cd
-16 | -0.462 | 0.12627 | -0.048 | -3.66
-15.5 | -0.495 | 0.11686 | -0.049 | -4.235
-15 | -0.523 | 0.1098 | -0.05 | -4.76
-14.5 | -0.545 | 0.10227 | -0.052 | -5.329
-14 | -0.562 | 0.09582 | -0.052 | -5.86
-13.5 | -0.573 | 0.08924 | -0.055 | -6.419
-13 | -0.578 | 0.08251 | -0.057 | -7.011
-12.5 | -0.579 | 0.07542 | -0.06 | -7.672
-12 | -0.575 | 0.06646 | -0.065 | -8.655
-11.5 | -0.582 | 0.04728 | -0.078 | -12.314
-11 | -0.619 | 0.01606 | -0.096 | -38.563
-10.5 | -0.506 | 0.06309 | -0.053 | -8.016
-10 | -0.562 | 0.01107 | -0.098 | -50.823
-9.5 | -0.525 | 0.01075 | -0.099 | -48.839
-9 | -0.502 | 0.00858 | -0.105 | -58.489
-8.5 | -0.452 | 0.00823 | -0.105 | -54.89
-8 | -0.397 | 0.00842 | -0.106 | -47.132
-7.5 | -0.34 | 0.00758 | -0.107 | -44.905
-7 | -0.282 | 0.00729 | -0.107 | -38.669
-6.5 | -0.223 | 0.00777 | -0.108 | -28.676
-6 | -0.162 | 0.00754 | -0.109 | -21.525
-5.5 | -0.101 | 0.00738 | -0.109 | -13.694
-5 | -0.039 | 0.00724 | -0.11 | -5.421
-4.5 | 0.023 | 0.00714 | -0.11 | 3.242
-4 | 0.086 | 0.00701 | -0.111 | 12.256
-3.5 | 0.149 | 0.00695 | -0.112 | 21.411
-3 | 0.212 | 0.00589 | -0.112 | 35.995
-2.5 | 0.275 | 0.00566 | -0.113 | 48.612
-2 | 0.339 | 0.00568 | -0.114 | 59.646
-1.5 | 0.402 | 0.00574 | -0.114 | 70.05
-1 | 0.465 | 0.0058 | -0.115 | 80.138
-0.5 | 0.528 | 0.00587 | -0.115 | 89.976
0 | 0.591 | 0.00598 | -0.116 | 98.752
0.5 | 0.654 | 0.00608 | -0.116 | 107.518
1 | 0.716 | 0.00619 | -0.117 | 115.773
1.5 | 0.779 | 0.00632 | -0.118 | 123.27
2 | 0.842 | 0.00652 | -0.118 | 129.185
2.5 | 0.9 | 0.00671 | -0.119 | 134.206
3 | 0.962 | 0.0069 | -0.119 | 139.343
3.5 | 1.023 | 0.00721 | -0.12 | 141.875
4 | 1.085 | 0.0075 | -0.12 | 144.639
4.5 | 1.139 | 0.00762 | -0.12 | 149.499
5 | 1.195 | 0.00796 | -0.121 | 150.195
5.5 | 1.249 | 0.00862 | -0.121 | 144.973
6 | 1.301 | 0.00967 | -0.121 | 134.552
6.5 | 1.351 | 0.01071 | -0.121 | 126.185
7 | 1.397 | 0.01276 | -0.121 | 109.479
7.5 | 1.439 | 0.01502 | -0.121 | 95.837
8 | 1.481 | 0.01593 | -0.121 | 92.996
8.5 | 1.52 | 0.01677 | -0.122 | 90.65
9 | 1.553 | 0.01762 | -0.122 | 88.151
9.5 | 1.579 | 0.01861 | -0.122 | 84.851
10 | 1.598 | 0.01964 | -0.123 | 81.387
10.5 | 1.611 | 0.02074 | -0.123 | 77.652
11 | 1.616 | 0.02198 | -0.123 | 73.496
11.5 | 1.612 | 0.02334 | -0.123 | 69.054
12 | 1.592 | 0.02485 | -0.123 | 64.08
12.5 | 1.563 | 0.02626 | -0.123 | 59.515
13 | 1.522 | 0.02825 | -0.124 | 53.885
13.5 | 1.47 | 0.03027 | -0.124 | 48.572
14 | 1.405 | 0.03331 | -0.123 | 42.18
14.5 | 1.33 | 0.03674 | -0.123 | 36.203
15 | 1.247 | 0.0407 | -0.122 | 30.627
15.5 | 1.15 | 0.04758 | -0.12 | 24.17
16 | 1.042 | 0.05862 | -0.117 | 17.767

## 70. Re 4M Mach 0.25 (2)
BIGFOIL.COM POLAR EXPORT
NACA63-615 a=0.8
NACA63-615 a=0.8 |  |  |  | Cl Max: | 1.735 | at alpha= | 18 | deg
XFOIL ncrit=9 |  |  |  | L/D Max: | 176.684 | at alpha= | 4 | deg
Re: | 4000000 |  |  | Cd Min: | 0.16325 | at alpha= | -19 | deg
Mach: | 0.25 |  |  | Cl=0 at alpha= | -4.6532 | deg
|  |  |  | @ Cl=0.1, Cd= | 0.0063597
|  |  |  | @ Cl=0.4, Cd= | 0.0049002
|  |  |  | @ Cl=0.6, Cd= | 0.0048596
alpha (deg) | Cl | Cd | Cm | Cl/Cd
-19 | -0.5468 | 0.16325 | -0.0391 | -3.3495
-18.5 | -0.591 | 0.14316 | -0.051 | -4.1282
-18 | -0.6976 | 0.11326 | -0.0705 | -6.1593
-17.5 | -0.9176 | 0.07043 | -0.1012 | -13.0285
-17 | -0.9787 | 0.05496 | -0.1122 | -17.8075
-16 | -1.039 | 0.0367 | -0.1224 | -28.3106
-15.5 | -1.0516 | 0.03078 | -0.124 | -34.165
-15 | -1.0548 | 0.02606 | -0.1242 | -40.4758
-14.5 | -1.0543 | 0.02223 | -0.123 | -47.4269
-14 | -1.0638 | 0.01893 | -0.1194 | -56.1965
-13.5 | -1.0376 | 0.01671 | -0.1174 | -62.0946
-13 | -0.9952 | 0.01506 | -0.116 | -66.0823
-12.5 | -0.9466 | 0.01367 | -0.1149 | -69.2465
-12 | -0.891 | 0.01283 | -0.1143 | -69.4466
-11.5 | -0.8325 | 0.01215 | -0.1138 | -68.5185
-11 | -0.7731 | 0.0116 | -0.1136 | -66.6466
-10.5 | -0.7141 | 0.01096 | -0.1133 | -65.1551
-10 | -0.655 | 0.01028 | -0.1132 | -63.716
-9.5 | -0.5946 | 0.0098 | -0.1133 | -60.6735
-9 | -0.5338 | 0.00937 | -0.1134 | -56.9691
-8.5 | -0.4726 | 0.00902 | -0.1137 | -52.3947
-8 | -0.4121 | 0.00848 | -0.114 | -48.5967
-7 | -0.2894 | 0.00778 | -0.1148 | -37.1979
-6.5 | -0.2277 | 0.00751 | -0.1153 | -30.3196
-6 | -0.1661 | 0.00722 | -0.1159 | -23.0055
-5.5 | -0.1046 | 0.00698 | -0.1165 | -14.9857
-5 | -0.0428 | 0.0068 | -0.1172 | -6.2941
-4.5 | 0.0189 | 0.00659 | -0.1179 | 2.868
-4 | 0.0805 | 0.00642 | -0.1186 | 12.5389
-3.5 | 0.1419 | 0.00623 | -0.1194 | 22.7769
-3 | 0.2033 | 0.00596 | -0.1202 | 34.1107
-2.5 | 0.2647 | 0.00564 | -0.1212 | 46.9326
-2 | 0.3259 | 0.00528 | -0.1222 | 61.7235
-1.5 | 0.3869 | 0.00493 | -0.1232 | 78.4787
-1 | 0.4484 | 0.00479 | -0.1241 | 93.6117
-0.5 | 0.5097 | 0.00479 | -0.1248 | 106.4092
0 | 0.5707 | 0.00485 | -0.1255 | 117.6701
0.5 | 0.6319 | 0.00487 | -0.1263 | 129.7536
1 | 0.6928 | 0.00495 | -0.1269 | 139.9596
1.5 | 0.7532 | 0.00506 | -0.1275 | 148.8538
2 | 0.8133 | 0.00519 | -0.128 | 156.7052
2.5 | 0.8734 | 0.00531 | -0.1285 | 164.4821
3 | 0.9326 | 0.0055 | -0.1288 | 169.5636
3.5 | 0.9913 | 0.00571 | -0.129 | 173.6077
4 | 1.0495 | 0.00594 | -0.1291 | 176.6835
4.5 | 1.1053 | 0.00631 | -0.1288 | 175.1664
5 | 1.1539 | 0.00709 | -0.1273 | 162.7504
5.5 | 1.1979 | 0.00804 | -0.125 | 148.9925
6 | 1.2376 | 0.00906 | -0.1219 | 136.6004
6.5 | 1.272 | 0.01014 | -0.1179 | 125.4438
7 | 1.2981 | 0.01102 | -0.1122 | 117.7949
8 | 1.3486 | 0.01323 | -0.1014 | 101.935
8.5 | 1.3754 | 0.0145 | -0.0968 | 94.8552
9 | 1.4044 | 0.01579 | -0.0927 | 88.9424
9.5 | 1.4359 | 0.01705 | -0.0892 | 84.217
10 | 1.4671 | 0.01841 | -0.0858 | 79.6904
10.5 | 1.4957 | 0.02001 | -0.0823 | 74.7476
11 | 1.5248 | 0.02167 | -0.0791 | 70.3646
11.5 | 1.5496 | 0.02334 | -0.0756 | 66.3925
12 | 1.5764 | 0.02546 | -0.0727 | 61.9167
12.5 | 1.599 | 0.02804 | -0.0698 | 57.0257
13 | 1.6222 | 0.03076 | -0.0673 | 52.7373
13.5 | 1.644 | 0.03374 | -0.0649 | 48.7255
14 | 1.66 | 0.03739 | -0.0627 | 44.3969
14.5 | 1.6789 | 0.04096 | -0.0608 | 40.9888
15 | 1.6949 | 0.04499 | -0.0593 | 37.6728
15.5 | 1.7072 | 0.04957 | -0.0579 | 34.4402
16 | 1.7174 | 0.05459 | -0.057 | 31.46
16.5 | 1.7269 | 0.05993 | -0.0565 | 28.8153
17 | 1.7337 | 0.06575 | -0.0563 | 26.3681
17.5 | 1.7348 | 0.07254 | -0.0567 | 23.9151
18 | 1.735 | 0.07965 | -0.0576 | 21.7828
18.5 | 1.7341 | 0.08722 | -0.059 | 19.8819
19 | 1.7307 | 0.0953 | -0.061 | 18.1605
19.5 | 1.7226 | 0.10432 | -0.0637 | 16.5127
20 | 1.7127 | 0.11375 | -0.0672 | 15.0567

## 71. Re 4M Mach 0.50 (1)
BIGFOIL.COM POLAR EXPORT
NACA63-615 a=0.8
NACA63-615 a=0.8 |  |  |  | Cl Max: | 1.543 | at alpha= | 8 | deg
JavaFoil+Calcfoil stall+Eppler ext transition |  |  |  | L/D Max: | 141.63 | at alpha= | 4.5 | deg
Re: | 4000000 |  |  | Cd Min: | 0.00599 | at alpha= | -2 | deg
Mach: | 0.5 |  |  | Cl=0 at alpha= | -4.6884 | deg
|  |  |  | @ Cl=0.1, Cd= | 0.0074226
|  |  |  | @ Cl=0.4, Cd= | 0.006008
|  |  |  | @ Cl=0.6, Cd= | 0.0062757
alpha (deg) | Cl | Cd | Cm | Cl/Cd
-20 | -0.865 | 0.16227 | -0.058 | -5.333
-19.5 | -0.837 | 0.15647 | -0.059 | -5.352
-19 | -0.809 | 0.15416 | -0.058 | -5.25
-18.5 | -0.783 | 0.1515 | -0.06 | -5.167
-18 | -0.753 | 0.14573 | -0.059 | -5.17
-17.5 | -0.724 | 0.13758 | -0.057 | -5.263
-17 | -0.696 | 0.13415 | -0.057 | -5.186
-16.5 | -0.667 | 0.14772 | -0.057 | -4.517
-16 | -0.641 | 0.12688 | -0.059 | -5.048
-15.5 | -0.611 | 0.12191 | -0.057 | -5.014
-15 | -0.582 | 0.11436 | -0.056 | -5.092
-14.5 | -0.554 | 0.11034 | -0.056 | -5.023
-14 | -0.526 | 0.10708 | -0.056 | -4.914
-13.5 | -0.498 | 0.10166 | -0.057 | -4.899
-13 | -0.47 | 0.10071 | -0.056 | -4.663
-12.5 | -0.441 | 0.08857 | -0.056 | -4.982
-12 | -0.413 | 0.08065 | -0.056 | -5.124
-11.5 | -0.385 | 0.07479 | -0.057 | -5.149
-11 | -0.357 | 0.06916 | -0.058 | -5.161
-10.5 | -0.328 | 0.07984 | -0.053 | -4.106
-10 | -0.3 | 0.0684 | -0.055 | -4.384
-9.5 | -0.271 | 0.08833 | -0.05 | -3.068
-9 | -0.243 | 0.06434 | -0.055 | -3.783
-8.5 | -0.353 | 0.04837 | -0.073 | -7.291
-8 | -0.381 | 0.01361 | -0.111 | -27.975
-7.5 | -0.341 | 0.01086 | -0.113 | -31.378
-7 | -0.29 | 0.01045 | -0.115 | -27.78
-6.5 | -0.242 | 0.00864 | -0.121 | -28.026
-6 | -0.178 | 0.00829 | -0.121 | -21.475
-5.5 | -0.112 | 0.00802 | -0.122 | -13.913
-5 | -0.043 | 0.00775 | -0.123 | -5.61
-4.5 | 0.026 | 0.00758 | -0.124 | 3.393
-4 | 0.096 | 0.00743 | -0.124 | 12.88
-3.5 | 0.166 | 0.0073 | -0.125 | 22.754
-3 | 0.237 | 0.00634 | -0.126 | 37.343
-2.5 | 0.307 | 0.00601 | -0.126 | 51.132
-2 | 0.379 | 0.00599 | -0.127 | 63.211
-1.5 | 0.449 | 0.00605 | -0.128 | 74.262
-1 | 0.52 | 0.00615 | -0.128 | 84.537
-0.5 | 0.59 | 0.00625 | -0.129 | 94.371
0 | 0.66 | 0.00643 | -0.13 | 102.729
0.5 | 0.731 | 0.00664 | -0.13 | 110.021
1 | 0.801 | 0.0068 | -0.131 | 117.834
1.5 | 0.871 | 0.00706 | -0.131 | 123.385
2 | 0.936 | 0.00718 | -0.131 | 130.382
2.5 | 0.997 | 0.00741 | -0.132 | 134.45
3 | 1.063 | 0.00773 | -0.132 | 137.589
3.5 | 1.13 | 0.00803 | -0.132 | 140.618
4 | 1.195 | 0.00844 | -0.133 | 141.559
4.5 | 1.258 | 0.00888 | -0.133 | 141.63
5 | 1.318 | 0.0096 | -0.134 | 137.237
5.5 | 1.373 | 0.01107 | -0.134 | 124.018
6 | 1.425 | 0.01273 | -0.134 | 111.952
6.5 | 1.467 | 0.01725 | -0.134 | 85.048
7 | 1.505 | 0.01864 | -0.134 | 80.759
7.5 | 1.533 | 0.01999 | -0.134 | 76.653
8 | 1.543 | 0.02144 | -0.134 | 71.963
8.5 | 1.526 | 0.02334 | -0.135 | 65.386
9 | 1.44 | 0.02581 | -0.135 | 55.789
9.5 | 0.935 | 0.02885 | -0.135 | 32.41
10 | 0.808 | 0.07427 | -0.064 | 10.879
10.5 | 0.991 | 0.03301 | -0.134 | 30.013
11 | 0.862 | 0.08371 | -0.066 | 10.292
11.5 | 0.889 | 0.08139 | -0.07 | 10.925
12 | 0.914 | 0.09366 | -0.066 | 9.758
12.5 | 0.947 | 0.1003 | -0.079 | 9.443
13 | 0.968 | 0.10296 | -0.071 | 9.401

## 72. Re 4M Mach 0.50 (2)
BIGFOIL.COM POLAR EXPORT
NACA63-615 a=0.8
NACA63-615 a=0.8 |  |  |  | Cl Max: | 1.5691 | at alpha= | 12.5 | deg
XFOIL ncrit=9 |  |  |  | L/D Max: | 179.61 | at alpha= | 4 | deg
Re: | 4000000 |  |  | Cd Min: | 0.18821 | at alpha= | 17.5 | deg
Mach: | 0.5 |  |  | Cl=0 at alpha= | -4.5899 | deg
|  |  |  | @ Cl=0.1, Cd= | 0.00685
|  |  |  | @ Cl=0.4, Cd= | 0.0056017
|  |  |  | @ Cl=0.6, Cd= | 0.0051634
alpha (deg) | Cl | Cd | Cm | Cl/Cd
-14 | -0.3129 | 0.12118 | -0.0813 | -2.5821
-13.5 | -0.2997 | 0.11312 | -0.0864 | -2.6494
-13 | -0.3251 | 0.09914 | -0.0953 | -3.2792
-12.5 | -0.3237 | 0.09025 | -0.1011 | -3.5867
-12 | -0.3461 | 0.07846 | -0.1093 | -4.4112
-11.5 | -0.3807 | 0.06623 | -0.1178 | -5.7482
-11 | -0.4176 | 0.05361 | -0.1262 | -7.7896
-10.5 | -0.4448 | 0.04258 | -0.1343 | -10.4462
-10 | -0.4717 | 0.03386 | -0.1397 | -13.9309
-9.5 | -0.5056 | 0.02632 | -0.1425 | -19.2097
-9 | -0.5471 | 0.0203 | -0.1407 | -26.9507
-8.5 | -0.5303 | 0.01605 | -0.1396 | -33.0405
-8 | -0.485 | 0.01291 | -0.1376 | -37.5678
-7.5 | -0.422 | 0.01099 | -0.136 | -38.3985
-7 | -0.3517 | 0.00983 | -0.1349 | -35.7782
-6.5 | -0.2793 | 0.00893 | -0.1342 | -31.2766
-6 | -0.2059 | 0.00827 | -0.1337 | -24.8972
-5.5 | -0.1324 | 0.00782 | -0.1336 | -16.9309
-5 | -0.0595 | 0.0074 | -0.1336 | -8.0405
-4 | 0.0856 | 0.00689 | -0.1342 | 12.4238
-3.5 | 0.1576 | 0.00669 | -0.1347 | 23.5575
-3 | 0.2288 | 0.00649 | -0.1353 | 35.2542
-2 | 0.3703 | 0.0058 | -0.1372 | 63.8448
-1.5 | 0.4407 | 0.00533 | -0.1384 | 82.6829
-1 | 0.5107 | 0.00516 | -0.1393 | 98.9729
-0.5 | 0.5812 | 0.00515 | -0.1401 | 112.8544
0 | 0.6514 | 0.0052 | -0.1408 | 125.2692
0.5 | 0.7209 | 0.0053 | -0.1413 | 136.0189
1 | 0.791 | 0.00538 | -0.1419 | 147.026
1.5 | 0.8605 | 0.00551 | -0.1423 | 156.1706
2 | 0.9291 | 0.00569 | -0.1424 | 163.2865
3 | 1.0658 | 0.00605 | -0.1422 | 176.1653
3.5 | 1.1315 | 0.00635 | -0.1414 | 178.189
4 | 1.1962 | 0.00666 | -0.1403 | 179.6096
4.5 | 1.2567 | 0.00709 | -0.1382 | 177.2496
5 | 1.2989 | 0.00798 | -0.1331 | 162.7694
5.5 | 1.308 | 0.00937 | -0.1224 | 139.5945
6 | 1.321 | 0.01117 | -0.1135 | 118.2632
6.5 | 1.3343 | 0.0133 | -0.1053 | 100.3233
7 | 1.3511 | 0.01559 | -0.0981 | 86.6645
7.5 | 1.3722 | 0.01801 | -0.092 | 76.191
8 | 1.3875 | 0.02102 | -0.0859 | 66.0086
8.5 | 1.4106 | 0.02395 | -0.0811 | 58.8977
9 | 1.4393 | 0.02685 | -0.077 | 53.6052
9.5 | 1.467 | 0.03006 | -0.0732 | 48.8024
10 | 1.4922 | 0.0337 | -0.0696 | 44.2789
10.5 | 1.5183 | 0.03749 | -0.0663 | 40.4988
11 | 1.5379 | 0.04206 | -0.0632 | 36.5644
11.5 | 1.5558 | 0.04705 | -0.0605 | 33.067
12 | 1.5689 | 0.05274 | -0.0582 | 29.7478
12.5 | 1.5691 | 0.05955 | -0.0562 | 26.3493
13 | 1.5589 | 0.06833 | -0.0557 | 22.8143
13.5 | 1.5406 | 0.07851 | -0.0566 | 19.623
14 | 1.5172 | 0.08993 | -0.059 | 16.8709
14.5 | 1.4914 | 0.10228 | -0.0628 | 14.5815
15 | 1.4605 | 0.11594 | -0.0686 | 12.597
15.5 | 1.4308 | 0.1302 | -0.0759 | 10.9892
16 | 1.4039 | 0.14469 | -0.0844 | 9.7028
16.5 | 1.3802 | 0.15931 | -0.0939 | 8.6636
17 | 1.3602 | 0.17385 | -0.1039 | 7.824
17.5 | 1.3438 | 0.18821 | -0.114 | 7.1399

## 73. Re 5M Mach 0.00 (1)
BIGFOIL.COM POLAR EXPORT
NACA63-615 a=0.8
NACA63-615 a=0.8 |  |  |  | Cl Max: | 1.652 | at alpha= | 12 | deg
JavaFoil+Calcfoil stall+Eppler ext transition |  |  |  | L/D Max: | 167.8 | at alpha= | 5 | deg
Re: | 5000000 |  |  | Cd Min: | 0.00553 | at alpha= | -2 | deg
Mach: | 0 |  |  | Cl=0 at alpha= | -4.6833 | deg
|  |  |  | @ Cl=0.1, Cd= | 0.0067121
|  |  |  | @ Cl=0.4, Cd= | 0.0055408
|  |  |  | @ Cl=0.6, Cd= | 0.0058013
alpha (deg) | Cl | Cd | Cm | Cl/Cd
-17 | -0.674 | 0.12068 | -0.052 | -5.582
-16.5 | -0.681 | 0.1117 | -0.054 | -6.097
-16 | -0.685 | 0.10491 | -0.055 | -6.531
-15.5 | -0.686 | 0.0999 | -0.056 | -6.866
-15 | -0.685 | 0.09288 | -0.058 | -7.378
-14.5 | -0.683 | 0.08543 | -0.06 | -7.993
-14 | -0.678 | 0.07766 | -0.063 | -8.735
-13.5 | -0.675 | 0.06644 | -0.069 | -10.165
-13 | -0.692 | 0.04135 | -0.08 | -16.748
-12.5 | -0.695 | 0.02783 | -0.086 | -24.967
-12 | -0.698 | 0.01564 | -0.092 | -44.61
-11.5 | -0.671 | 0.01423 | -0.093 | -47.149
-11 | -0.641 | 0.01105 | -0.094 | -57.967
-10.5 | -0.606 | 0.01076 | -0.095 | -56.324
-10 | -0.589 | 0.00853 | -0.1 | -69.074
-9.5 | -0.543 | 0.00819 | -0.101 | -66.259
-9 | -0.494 | 0.00792 | -0.102 | -62.39
-8.5 | -0.443 | 0.00765 | -0.102 | -57.876
-8 | -0.388 | 0.00736 | -0.103 | -52.744
-7.5 | -0.332 | 0.00714 | -0.103 | -46.496
-7 | -0.275 | 0.00689 | -0.104 | -39.845
-6.5 | -0.217 | 0.00733 | -0.105 | -29.546
-6 | -0.158 | 0.00718 | -0.105 | -21.946
-5.5 | -0.098 | 0.00704 | -0.106 | -13.941
-5 | -0.038 | 0.00697 | -0.106 | -5.459
-4.5 | 0.022 | 0.00686 | -0.107 | 3.271
-4 | 0.083 | 0.00674 | -0.108 | 12.342
-3.5 | 0.144 | 0.00664 | -0.108 | 21.703
-3 | 0.205 | 0.00582 | -0.109 | 35.281
-2.5 | 0.266 | 0.00557 | -0.109 | 47.804
-2 | 0.328 | 0.00553 | -0.11 | 59.32
-1.5 | 0.389 | 0.00553 | -0.11 | 70.31
-1 | 0.45 | 0.00559 | -0.111 | 80.582
-0.5 | 0.511 | 0.00568 | -0.112 | 89.973
0 | 0.572 | 0.00576 | -0.112 | 99.307
0.5 | 0.633 | 0.00585 | -0.113 | 108.117
1 | 0.694 | 0.00595 | -0.113 | 116.57
1.5 | 0.754 | 0.00609 | -0.114 | 123.884
2 | 0.815 | 0.00625 | -0.114 | 130.425
2.5 | 0.872 | 0.00636 | -0.115 | 137.032
3 | 0.932 | 0.0066 | -0.115 | 141.207
3.5 | 0.991 | 0.00681 | -0.116 | 145.633
4 | 1.051 | 0.00716 | -0.116 | 146.808
4.5 | 1.109 | 0.00743 | -0.117 | 149.386
5 | 1.162 | 0.00692 | -0.117 | 167.8
5.5 | 1.214 | 0.00853 | -0.117 | 142.317
6 | 1.266 | 0.00923 | -0.117 | 137.149
6.5 | 1.315 | 0.0103 | -0.118 | 127.704
7 | 1.362 | 0.01186 | -0.118 | 114.838
7.5 | 1.406 | 0.01353 | -0.118 | 103.896
8 | 1.45 | 0.01421 | -0.118 | 102.104
8.5 | 1.492 | 0.01494 | -0.118 | 99.89
9 | 1.53 | 0.01564 | -0.119 | 97.809
9.5 | 1.562 | 0.01638 | -0.119 | 95.346
10 | 1.59 | 0.0172 | -0.119 | 92.457
10.5 | 1.614 | 0.0181 | -0.119 | 89.194
11 | 1.634 | 0.01903 | -0.12 | 85.867
11.5 | 1.648 | 0.0201 | -0.12 | 81.973
12 | 1.652 | 0.02114 | -0.12 | 78.15
12.5 | 1.651 | 0.02225 | -0.12 | 74.193
13 | 1.644 | 0.02349 | -0.12 | 69.977
13.5 | 1.631 | 0.02465 | -0.121 | 66.165
14 | 1.613 | 0.02612 | -0.121 | 61.751
14.5 | 1.589 | 0.02769 | -0.121 | 57.391
15 | 1.561 | 0.02936 | -0.121 | 53.15
15.5 | 1.526 | 0.03171 | -0.121 | 48.111
16 | 1.487 | 0.0341 | -0.12 | 43.609
16.5 | 1.445 | 0.03685 | -0.12 | 39.217
17 | 1.398 | 0.04097 | -0.119 | 34.124

## 74. Re 5M Mach 0.00 (2)
BIGFOIL.COM POLAR EXPORT
NACA63-615 a=0.8
NACA63-615 a=0.8 |  |  |  | Cl Max: | 1.8292 | at alpha= | 20 | deg
XFOIL ncrit=9 |  |  |  | L/D Max: | 179.131 | at alpha= | 4 | deg
Re: | 5000000 |  |  | Cd Min: | 0.0766 | at alpha= | 20 | deg
Mach: | 0 |  |  | Cl=0 at alpha= | -4.6664 | deg
|  |  |  | @ Cl=0.1, Cd= | 0.006015
|  |  |  | @ Cl=0.4, Cd= | 0.0047032
|  |  |  | @ Cl=0.6, Cd= | 0.004631
alpha (deg) | Cl | Cd | Cm | Cl/Cd
-20 | -1.2124 | 0.0606 | -0.0855 | -20.0066
-19.5 | -1.2197 | 0.04733 | -0.1017 | -25.7701
-19 | -1.2211 | 0.03986 | -0.1086 | -30.6347
-18.5 | -1.2341 | 0.03408 | -0.1103 | -36.2119
-18 | -1.2317 | 0.02999 | -0.1109 | -41.0704
-17.5 | -1.2302 | 0.02608 | -0.1111 | -47.1702
-17 | -1.2211 | 0.0231 | -0.1104 | -52.8615
-16.5 | -1.2099 | 0.02052 | -0.1092 | -58.962
-16 | -1.212 | 0.0182 | -0.1056 | -66.5934
-15.5 | -1.1833 | 0.01659 | -0.1042 | -71.3261
-15 | -1.1449 | 0.01527 | -0.1034 | -74.9771
-14.5 | -1.1025 | 0.01406 | -0.1029 | -78.4139
-14 | -1.0556 | 0.01308 | -0.1028 | -80.7034
-13.5 | -1.0045 | 0.01238 | -0.1029 | -81.1389
-13 | -0.9523 | 0.01173 | -0.1031 | -81.185
-12.5 | -0.8991 | 0.01114 | -0.1034 | -80.7092
-12 | -0.8443 | 0.01064 | -0.1039 | -79.3515
-11.5 | -0.7888 | 0.01024 | -0.1043 | -77.0312
-11 | -0.7327 | 0.00984 | -0.1049 | -74.4614
-10.5 | -0.6773 | 0.00929 | -0.1053 | -72.9064
-10 | -0.6208 | 0.0089 | -0.1059 | -69.7528
-9.5 | -0.5638 | 0.00857 | -0.1065 | -65.7876
-9 | -0.5064 | 0.00828 | -0.1071 | -61.1594
-8.5 | -0.4486 | 0.00803 | -0.1078 | -55.8655
-8 | -0.3907 | 0.0077 | -0.1085 | -50.7403
-7.5 | -0.3327 | 0.00739 | -0.1092 | -45.0203
-7 | -0.2743 | 0.00716 | -0.1099 | -38.3101
-6 | -0.157 | 0.00675 | -0.1114 | -23.2593
-5.5 | -0.0982 | 0.00654 | -0.1122 | -15.0153
-5 | -0.0393 | 0.0064 | -0.113 | -6.1406
-4.5 | 0.0196 | 0.00624 | -0.1138 | 3.141
-4 | 0.0787 | 0.00608 | -0.1146 | 12.9441
-3.5 | 0.1377 | 0.0059 | -0.1154 | 23.339
-3 | 0.1966 | 0.00568 | -0.1162 | 34.6127
-2.5 | 0.2556 | 0.00542 | -0.1172 | 47.1587
-2 | 0.3146 | 0.00512 | -0.1181 | 61.4453
-1.5 | 0.3734 | 0.00478 | -0.1191 | 78.1172
-1 | 0.4323 | 0.00461 | -0.12 | 93.7744
-0.5 | 0.4914 | 0.00455 | -0.1208 | 108
0 | 0.5503 | 0.00458 | -0.1216 | 120.1528
1 | 0.6672 | 0.0047 | -0.1229 | 141.9574
1.5 | 0.7257 | 0.00478 | -0.1236 | 151.8201
2 | 0.7838 | 0.00487 | -0.1242 | 160.9446
2.5 | 0.8413 | 0.00502 | -0.1247 | 167.5896
3 | 0.8977 | 0.00524 | -0.1251 | 171.3168
3.5 | 0.9542 | 0.00543 | -0.1255 | 175.7274
4 | 1.0103 | 0.00564 | -0.1258 | 179.1312
4.5 | 1.0619 | 0.00617 | -0.1254 | 172.107
5 | 1.1085 | 0.00701 | -0.1242 | 158.1312
5.5 | 1.1539 | 0.00785 | -0.1228 | 146.9936
6 | 1.1979 | 0.00868 | -0.1211 | 138.0069
6.5 | 1.2404 | 0.00949 | -0.1192 | 130.706
7 | 1.2817 | 0.01025 | -0.117 | 125.0439
7.5 | 1.3202 | 0.011 | -0.1143 | 120.0182
8 | 1.3476 | 0.01176 | -0.1095 | 114.5918
8.5 | 1.3748 | 0.01258 | -0.1049 | 109.2846
9 | 1.4056 | 0.01341 | -0.1012 | 104.8173
9.5 | 1.4379 | 0.01426 | -0.098 | 100.8345
10 | 1.4706 | 0.01515 | -0.095 | 97.0693
10.5 | 1.5011 | 0.0162 | -0.0918 | 92.6605
11 | 1.5322 | 0.01727 | -0.089 | 88.7203
11.5 | 1.5599 | 0.01857 | -0.0859 | 84.0011
12 | 1.5877 | 0.01958 | -0.0828 | 81.0878
12.5 | 1.6142 | 0.02117 | -0.08 | 76.2494
13 | 1.6391 | 0.02294 | -0.0773 | 71.4516
13.5 | 1.6641 | 0.02481 | -0.0748 | 67.0738
14 | 1.6848 | 0.02708 | -0.0723 | 62.2157
14.5 | 1.7044 | 0.02962 | -0.0699 | 57.5422
15 | 1.7262 | 0.0321 | -0.068 | 53.7757
15.5 | 1.7458 | 0.0349 | -0.0662 | 50.0229
16 | 1.7612 | 0.03822 | -0.0645 | 46.0806
16.5 | 1.7736 | 0.04197 | -0.063 | 42.2588
17 | 1.7889 | 0.04562 | -0.0619 | 39.2131
17.5 | 1.8018 | 0.04963 | -0.0611 | 36.3047
18 | 1.811 | 0.05424 | -0.0605 | 33.3886
18.5 | 1.8174 | 0.05932 | -0.0602 | 30.6372
19 | 1.8212 | 0.06491 | -0.0603 | 28.0573
19.5 | 1.8258 | 0.07061 | -0.0608 | 25.8575
20 | 1.8292 | 0.0766 | -0.0616 | 23.8799

## 75. Re 5M Mach 0.10 (1)
BIGFOIL.COM POLAR EXPORT
NACA63-615 a=0.8
NACA63-615 a=0.8 |  |  |  | Cl Max: | 1.647 | at alpha= | 12 | deg
JavaFoil+Calcfoil stall+Eppler ext transition |  |  |  | L/D Max: | 167.466 | at alpha= | 5 | deg
Re: | 5000000 |  |  | Cd Min: | 0.00554 | at alpha= | -2 | deg
Mach: | 0.1 |  |  | Cl=0 at alpha= | -4.6885 | deg
|  |  |  | @ Cl=0.1, Cd= | 0.0067769
|  |  |  | @ Cl=0.4, Cd= | 0.005573
|  |  |  | @ Cl=0.6, Cd= | 0.0058187
alpha (deg) | Cl | Cd | Cm | Cl/Cd
-17 | -0.645 | 0.12376 | -0.051 | -5.208
-16.5 | -0.654 | 0.11658 | -0.052 | -5.609
-16 | -0.662 | 0.10758 | -0.054 | -6.153
-15.5 | -0.666 | 0.10227 | -0.055 | -6.508
-15 | -0.668 | 0.09567 | -0.056 | -6.979
-14.5 | -0.667 | 0.08866 | -0.059 | -7.523
-14 | -0.664 | 0.08108 | -0.061 | -8.193
-13.5 | -0.657 | 0.07533 | -0.063 | -8.716
-13 | -0.663 | 0.05603 | -0.074 | -11.836
-12.5 | -0.681 | 0.03197 | -0.085 | -21.314
-12 | -0.692 | 0.01628 | -0.092 | -42.523
-11.5 | -0.668 | 0.01458 | -0.093 | -45.81
-11 | -0.639 | 0.01133 | -0.094 | -56.37
-10.5 | -0.605 | 0.01097 | -0.096 | -55.143
-10 | -0.589 | 0.00863 | -0.101 | -68.312
-9.5 | -0.544 | 0.00823 | -0.101 | -66.089
-9 | -0.495 | 0.00795 | -0.102 | -62.345
-8.5 | -0.444 | 0.00768 | -0.103 | -57.857
-8 | -0.389 | 0.00738 | -0.103 | -52.784
-7.5 | -0.333 | 0.00716 | -0.104 | -46.564
-7 | -0.276 | 0.00691 | -0.104 | -39.93
-6.5 | -0.217 | 0.00735 | -0.105 | -29.605
-6 | -0.158 | 0.00723 | -0.106 | -21.913
-5.5 | -0.099 | 0.00709 | -0.106 | -13.895
-5 | -0.038 | 0.00698 | -0.107 | -5.475
-4.5 | 0.023 | 0.00687 | -0.108 | 3.281
-4 | 0.084 | 0.00679 | -0.108 | 12.317
-3.5 | 0.145 | 0.00674 | -0.109 | 21.488
-3 | 0.206 | 0.00584 | -0.109 | 35.336
-2.5 | 0.268 | 0.00559 | -0.11 | 47.923
-2 | 0.33 | 0.00554 | -0.11 | 59.531
-1.5 | 0.391 | 0.00557 | -0.111 | 70.242
-1 | 0.452 | 0.00559 | -0.112 | 80.953
-0.5 | 0.514 | 0.00571 | -0.112 | 89.883
0 | 0.575 | 0.00579 | -0.113 | 99.197
0.5 | 0.636 | 0.00586 | -0.113 | 108.55
1 | 0.697 | 0.00596 | -0.114 | 116.94
1.5 | 0.758 | 0.0061 | -0.114 | 124.379
2 | 0.819 | 0.00626 | -0.115 | 130.777
2.5 | 0.876 | 0.00642 | -0.115 | 136.371
3 | 0.936 | 0.00662 | -0.116 | 141.502
3.5 | 0.996 | 0.0069 | -0.117 | 144.469
4 | 1.056 | 0.00717 | -0.117 | 147.273
4.5 | 1.115 | 0.00745 | -0.118 | 149.6
5 | 1.167 | 0.00697 | -0.118 | 167.466
5.5 | 1.219 | 0.00862 | -0.118 | 141.444
6 | 1.271 | 0.00931 | -0.118 | 136.541
6.5 | 1.321 | 0.0105 | -0.118 | 125.727
7 | 1.367 | 0.01197 | -0.118 | 114.238
7.5 | 1.412 | 0.01366 | -0.118 | 103.35
8 | 1.456 | 0.01436 | -0.119 | 101.335
8.5 | 1.497 | 0.01513 | -0.119 | 98.911
9 | 1.534 | 0.01581 | -0.119 | 97.044
9.5 | 1.565 | 0.01661 | -0.119 | 94.253
10 | 1.593 | 0.01743 | -0.12 | 91.393
10.5 | 1.615 | 0.01834 | -0.12 | 88.097
11 | 1.633 | 0.01929 | -0.12 | 84.638
11.5 | 1.645 | 0.02041 | -0.12 | 80.602
12 | 1.647 | 0.02146 | -0.121 | 76.75
12.5 | 1.642 | 0.02265 | -0.121 | 72.529
13 | 1.632 | 0.02391 | -0.121 | 68.247
13.5 | 1.615 | 0.02532 | -0.121 | 63.765
14 | 1.592 | 0.02684 | -0.121 | 59.31
14.5 | 1.563 | 0.02846 | -0.121 | 54.92
15 | 1.528 | 0.03057 | -0.121 | 49.985
15.5 | 1.488 | 0.03271 | -0.121 | 45.506
16 | 1.443 | 0.03551 | -0.121 | 40.641
16.5 | 1.395 | 0.03864 | -0.12 | 36.109
17 | 1.345 | 0.04193 | -0.12 | 32.08

## 76. Re 5M Mach 0.10 (2)
BIGFOIL.COM POLAR EXPORT
NACA63-615 a=0.8
NACA63-615 a=0.8 |  |  |  | Cl Max: | 1.8188 | at alpha= | 20 | deg
XFOIL ncrit=9 |  |  |  | L/D Max: | 179.295 | at alpha= | 4 | deg
Re: | 5000000 |  |  | Cd Min: | 0.08109 | at alpha= | 20 | deg
Mach: | 0.1 |  |  | Cl=0 at alpha= | -4.6644 | deg
|  |  |  | @ Cl=0.1, Cd= | 0.0060328
|  |  |  | @ Cl=0.4, Cd= | 0.0047202
|  |  |  | @ Cl=0.6, Cd= | 0.0046294
alpha (deg) | Cl | Cd | Cm | Cl/Cd
-20 | -1.1115 | 0.07817 | -0.076 | -14.219
-19.5 | -1.1648 | 0.05808 | -0.0954 | -20.0551
-19 | -1.1708 | 0.04696 | -0.1079 | -24.9319
-18.5 | -1.1982 | 0.03911 | -0.1112 | -30.6367
-18 | -1.1993 | 0.03425 | -0.1127 | -35.0161
-17.5 | -1.2084 | 0.02911 | -0.1136 | -41.5115
-17 | -1.2033 | 0.02551 | -0.1134 | -47.1697
-16.5 | -1.1953 | 0.02241 | -0.1126 | -53.3378
-16 | -1.1876 | 0.01976 | -0.1108 | -60.1012
-15.5 | -1.181 | 0.01774 | -0.1076 | -66.5727
-15 | -1.1484 | 0.01615 | -0.1062 | -71.1084
-14.5 | -1.1076 | 0.01487 | -0.1054 | -74.4855
-14 | -1.0633 | 0.01362 | -0.1049 | -78.069
-13.5 | -1.014 | 0.01267 | -0.1048 | -80.0316
-13 | -0.961 | 0.01203 | -0.1049 | -79.8836
-12.5 | -0.9077 | 0.01135 | -0.105 | -79.9736
-12 | -0.8525 | 0.01081 | -0.1053 | -78.8622
-11.5 | -0.7964 | 0.01037 | -0.1057 | -76.7985
-11 | -0.7395 | 0.00999 | -0.1061 | -74.024
-10.5 | -0.6835 | 0.00943 | -0.1065 | -72.4814
-10 | -0.6265 | 0.009 | -0.107 | -69.6111
-9.5 | -0.5689 | 0.00866 | -0.1075 | -65.6928
-9 | -0.5109 | 0.00835 | -0.1081 | -61.1856
-8.5 | -0.4525 | 0.00809 | -0.1087 | -55.9333
-8 | -0.3941 | 0.00778 | -0.1093 | -50.6555
-7.5 | -0.3356 | 0.00743 | -0.11 | -45.1682
-7 | -0.2767 | 0.00719 | -0.1107 | -38.484
-6.5 | -0.2177 | 0.007 | -0.1114 | -31.1
-6 | -0.1584 | 0.00678 | -0.1121 | -23.3628
-5.5 | -0.0992 | 0.00656 | -0.1129 | -15.122
-5 | -0.0398 | 0.00642 | -0.1136 | -6.1994
-4.5 | 0.0195 | 0.00626 | -0.1144 | 3.115
-4 | 0.079 | 0.0061 | -0.1152 | 12.9508
-3.5 | 0.1384 | 0.00591 | -0.116 | 23.4179
-3 | 0.1977 | 0.00569 | -0.1169 | 34.7452
-2.5 | 0.257 | 0.00544 | -0.1178 | 47.2426
-2 | 0.3164 | 0.00513 | -0.1188 | 61.6764
-1.5 | 0.3757 | 0.00479 | -0.1198 | 78.4342
-1 | 0.4349 | 0.00462 | -0.1207 | 94.1342
-0.5 | 0.4943 | 0.00456 | -0.1215 | 108.3991
0 | 0.5536 | 0.00459 | -0.1222 | 120.61
0.5 | 0.6125 | 0.00464 | -0.1229 | 132.0043
1 | 0.6713 | 0.00472 | -0.1236 | 142.2246
1.5 | 0.7301 | 0.00479 | -0.1242 | 152.4217
2 | 0.7886 | 0.00489 | -0.1248 | 161.2679
2.5 | 0.8465 | 0.00504 | -0.1254 | 167.9563
3 | 0.9033 | 0.00525 | -0.1257 | 172.0571
3.5 | 0.9602 | 0.00545 | -0.1261 | 176.1835
4 | 1.0166 | 0.00567 | -0.1263 | 179.2945
4.5 | 1.0685 | 0.0062 | -0.1259 | 172.3387
5 | 1.115 | 0.00705 | -0.1246 | 158.156
5.5 | 1.1603 | 0.0079 | -0.1231 | 146.8734
6 | 1.204 | 0.00875 | -0.1213 | 137.6
6.5 | 1.2463 | 0.00957 | -0.1192 | 130.2299
7 | 1.2868 | 0.01035 | -0.1168 | 124.3285
7.5 | 1.3243 | 0.0111 | -0.1138 | 119.3063
8 | 1.3484 | 0.0119 | -0.1082 | 113.3109
8.5 | 1.3761 | 0.01278 | -0.1037 | 107.6761
9 | 1.4075 | 0.01364 | -0.1001 | 103.1891
9.5 | 1.4395 | 0.01454 | -0.0968 | 99.0028
10 | 1.4722 | 0.01549 | -0.0937 | 95.042
10.5 | 1.503 | 0.01658 | -0.0906 | 90.6514
11 | 1.5335 | 0.01774 | -0.0876 | 86.4431
11.5 | 1.5616 | 0.01909 | -0.0845 | 81.802
12.5 | 1.6146 | 0.02193 | -0.0785 | 73.6252
13 | 1.6399 | 0.02377 | -0.0758 | 68.9903
13.5 | 1.6644 | 0.02578 | -0.0733 | 64.5617
14 | 1.6848 | 0.02822 | -0.0707 | 59.7023
14.5 | 1.7054 | 0.03081 | -0.0685 | 55.3522
15 | 1.7259 | 0.03353 | -0.0665 | 51.4733
15.5 | 1.7441 | 0.0366 | -0.0647 | 47.653
16 | 1.7584 | 0.04017 | -0.063 | 43.774
16.5 | 1.7719 | 0.044 | -0.0617 | 40.2705
17 | 1.7861 | 0.04793 | -0.0607 | 37.2648
17.5 | 1.7972 | 0.05231 | -0.0599 | 34.3567
18 | 1.8046 | 0.05733 | -0.0595 | 31.4774
18.5 | 1.8083 | 0.06295 | -0.0594 | 28.726
19 | 1.8154 | 0.06836 | -0.0596 | 26.5565
19.5 | 1.8183 | 0.07448 | -0.0603 | 24.4133
20 | 1.8188 | 0.08109 | -0.0614 | 22.4294

## 77. Re 5M Mach 0.25 (1)
BIGFOIL.COM POLAR EXPORT
NACA63-615 a=0.8
NACA63-615 a=0.8 |  |  |  | Cl Max: | 1.617 | at alpha= | 11 | deg
JavaFoil+Calcfoil stall+Eppler ext transition |  |  |  | L/D Max: | 167.113 | at alpha= | 4.5 | deg
Re: | 5000000 |  |  | Cd Min: | 0.00561 | at alpha= | -2 | deg
Mach: | 0.25 |  |  | Cl=0 at alpha= | -4.6855 | deg
|  |  |  | @ Cl=0.1, Cd= | 0.0068367
|  |  |  | @ Cl=0.4, Cd= | 0.0056487
|  |  |  | @ Cl=0.6, Cd= | 0.0058657
alpha (deg) | Cl | Cd | Cm | Cl/Cd
-16 | -0.462 | 0.12454 | -0.048 | -3.711
-15.5 | -0.495 | 0.11423 | -0.05 | -4.334
-15 | -0.523 | 0.10752 | -0.051 | -4.864
-14.5 | -0.546 | 0.10018 | -0.053 | -5.446
-14 | -0.562 | 0.09471 | -0.054 | -5.935
-13.5 | -0.573 | 0.08902 | -0.055 | -6.434
-13 | -0.579 | 0.08112 | -0.058 | -7.138
-12.5 | -0.58 | 0.07361 | -0.062 | -7.879
-12 | -0.581 | 0.06162 | -0.069 | -9.423
-11.5 | -0.605 | 0.03318 | -0.086 | -18.239
-11 | -0.621 | 0.01502 | -0.096 | -41.377
-10.5 | -0.51 | 0.05948 | -0.06 | -8.57
-10 | -0.564 | 0.01113 | -0.099 | -50.686
-9.5 | -0.548 | 0.00867 | -0.104 | -63.18
-9 | -0.502 | 0.00827 | -0.105 | -60.66
-8.5 | -0.452 | 0.00798 | -0.105 | -56.566
-8 | -0.397 | 0.00761 | -0.106 | -52.134
-7.5 | -0.34 | 0.00733 | -0.107 | -46.393
-7 | -0.282 | 0.00709 | -0.107 | -39.764
-6.5 | -0.223 | 0.00755 | -0.108 | -29.479
-6 | -0.162 | 0.00733 | -0.109 | -22.134
-5.5 | -0.101 | 0.00722 | -0.109 | -14.002
-5 | -0.039 | 0.00705 | -0.11 | -5.566
-4.5 | 0.023 | 0.00695 | -0.11 | 3.33
-4 | 0.086 | 0.00685 | -0.111 | 12.536
-3.5 | 0.149 | 0.00679 | -0.112 | 21.912
-3 | 0.212 | 0.00593 | -0.112 | 35.72
-2.5 | 0.275 | 0.00571 | -0.113 | 48.146
-2 | 0.339 | 0.00561 | -0.114 | 60.361
-1.5 | 0.402 | 0.00565 | -0.114 | 71.157
-1 | 0.465 | 0.00565 | -0.115 | 82.275
-0.5 | 0.528 | 0.00577 | -0.115 | 91.445
0 | 0.591 | 0.00585 | -0.116 | 100.886
0.5 | 0.654 | 0.00596 | -0.116 | 109.687
1 | 0.716 | 0.00609 | -0.117 | 117.598
1.5 | 0.779 | 0.00622 | -0.118 | 125.236
2 | 0.842 | 0.00636 | -0.118 | 132.286
2.5 | 0.9 | 0.00659 | -0.119 | 136.562
3 | 0.962 | 0.0068 | -0.119 | 141.517
3.5 | 1.023 | 0.00705 | -0.12 | 145.084
4 | 1.085 | 0.00745 | -0.12 | 145.625
4.5 | 1.14 | 0.00682 | -0.12 | 167.113
5 | 1.195 | 0.00814 | -0.121 | 146.833
5.5 | 1.248 | 0.00903 | -0.121 | 138.327
6 | 1.301 | 0.00984 | -0.121 | 132.177
6.5 | 1.35 | 0.01143 | -0.121 | 118.119
7 | 1.397 | 0.01262 | -0.121 | 110.69
7.5 | 1.441 | 0.01447 | -0.121 | 99.566
8 | 1.483 | 0.01531 | -0.122 | 96.886
8.5 | 1.522 | 0.01612 | -0.122 | 94.379
9 | 1.555 | 0.01693 | -0.122 | 91.829
9.5 | 1.581 | 0.01786 | -0.122 | 88.509
10 | 1.6 | 0.01886 | -0.123 | 84.84
10.5 | 1.613 | 0.01991 | -0.123 | 80.999
11 | 1.617 | 0.02109 | -0.123 | 76.701
11.5 | 1.614 | 0.02238 | -0.123 | 72.081
12 | 1.594 | 0.02382 | -0.123 | 66.918
12.5 | 1.565 | 0.02518 | -0.124 | 62.157
13 | 1.524 | 0.02703 | -0.124 | 56.382
13.5 | 1.473 | 0.02898 | -0.124 | 50.822
14 | 1.409 | 0.03174 | -0.124 | 44.38
14.5 | 1.334 | 0.03487 | -0.123 | 38.251
15 | 1.251 | 0.03852 | -0.122 | 32.472
15.5 | 1.156 | 0.04452 | -0.121 | 25.955
16 | 1.051 | 0.0532 | -0.119 | 19.759

## 78. Re 5M Mach 0.25 (2)
BIGFOIL.COM POLAR EXPORT
NACA63-615 a=0.8
NACA63-615 a=0.8 |  |  |  | Cl Max: | 1.77 | at alpha= | 18 | deg
XFOIL ncrit=9 |  |  |  | L/D Max: | 180.895 | at alpha= | 4 | deg
Re: | 5000000 |  |  | Cd Min: | 0.18465 | at alpha= | -20 | deg
Mach: | 0.25 |  |  | Cl=0 at alpha= | -4.6529 | deg
|  |  |  | @ Cl=0.1, Cd= | 0.0061463
|  |  |  | @ Cl=0.4, Cd= | 0.0048408
|  |  |  | @ Cl=0.6, Cd= | 0.0046737
alpha (deg) | Cl | Cd | Cm | Cl/Cd
-20 | -0.5473 | 0.18465 | -0.0262 | -2.964
-19.5 | -0.5512 | 0.17295 | -0.0329 | -3.187
-18.5 | -0.6038 | 0.14073 | -0.0522 | -4.2905
-18 | -0.8868 | 0.08292 | -0.0924 | -10.6946
-17.5 | -0.9889 | 0.06077 | -0.1086 | -16.2728
-17 | -1.0265 | 0.04946 | -0.1162 | -20.7541
-16.5 | -1.0553 | 0.04051 | -0.1213 | -26.0504
-16 | -1.0757 | 0.03353 | -0.124 | -32.0817
-15.5 | -1.0843 | 0.02815 | -0.1249 | -38.5187
-15 | -1.0875 | 0.0238 | -0.1243 | -45.6933
-14.5 | -1.0844 | 0.02038 | -0.1225 | -53.209
-14 | -1.0832 | 0.01775 | -0.1189 | -61.0254
-13.5 | -1.0462 | 0.016 | -0.1171 | -65.3875
-13 | -1.0025 | 0.01437 | -0.1157 | -69.7634
-12.5 | -0.9531 | 0.01296 | -0.1146 | -73.5417
-12 | -0.8975 | 0.01199 | -0.114 | -74.854
-11.5 | -0.8391 | 0.01128 | -0.1136 | -74.3883
-11 | -0.779 | 0.01075 | -0.1133 | -72.4651
-10.5 | -0.7184 | 0.01027 | -0.1132 | -69.9513
-10 | -0.6583 | 0.00971 | -0.1131 | -67.7961
-9.5 | -0.5977 | 0.00918 | -0.1132 | -65.1089
-9 | -0.5365 | 0.00878 | -0.1134 | -61.1048
-8.5 | -0.475 | 0.00844 | -0.1136 | -56.2796
-8 | -0.4133 | 0.00815 | -0.114 | -50.7117
-7.5 | -0.352 | 0.00772 | -0.1144 | -45.5959
-7 | -0.2903 | 0.0074 | -0.1148 | -39.2297
-6.5 | -0.2285 | 0.00715 | -0.1154 | -31.958
-6 | -0.1666 | 0.00695 | -0.116 | -23.9712
-5.5 | -0.1048 | 0.0067 | -0.1166 | -15.6418
-5 | -0.0429 | 0.00651 | -0.1173 | -6.5899
-4.5 | 0.0189 | 0.00634 | -0.118 | 2.9811
-4 | 0.0805 | 0.0062 | -0.1187 | 12.9839
-3.5 | 0.1422 | 0.00603 | -0.1195 | 23.5821
-3 | 0.2038 | 0.00579 | -0.1203 | 35.1986
-2.5 | 0.2652 | 0.00554 | -0.1212 | 47.87
-2 | 0.3265 | 0.00525 | -0.1222 | 62.1905
-1.5 | 0.388 | 0.00488 | -0.1233 | 79.5082
-1 | 0.4493 | 0.00468 | -0.1242 | 96.0043
-0.5 | 0.5105 | 0.00464 | -0.125 | 110.0216
0 | 0.572 | 0.00466 | -0.1258 | 122.7468
0.5 | 0.6332 | 0.00469 | -0.1265 | 135.0107
1 | 0.6939 | 0.00478 | -0.1271 | 145.1674
2 | 0.8151 | 0.00499 | -0.1283 | 163.3467
2.5 | 0.8752 | 0.00513 | -0.1288 | 170.6043
3 | 0.9342 | 0.00534 | -0.1291 | 174.9438
3.5 | 0.9929 | 0.00556 | -0.1293 | 178.5791
4 | 1.051 | 0.00581 | -0.1294 | 180.895
4.5 | 1.1047 | 0.00632 | -0.1288 | 174.7943
5 | 1.1505 | 0.00727 | -0.1269 | 158.2531
5.5 | 1.1954 | 0.00816 | -0.1247 | 146.4951
6 | 1.2371 | 0.00909 | -0.1219 | 136.0946
6.5 | 1.2747 | 0.01003 | -0.1184 | 127.0887
7 | 1.3049 | 0.01082 | -0.1134 | 120.6007
7.5 | 1.3302 | 0.01176 | -0.1077 | 113.1122
8.5 | 1.3865 | 0.01397 | -0.0983 | 99.2484
9 | 1.4191 | 0.01505 | -0.0946 | 94.2924
9.5 | 1.4513 | 0.01623 | -0.0911 | 89.4208
10 | 1.4821 | 0.01757 | -0.0875 | 84.354
10.5 | 1.5139 | 0.01894 | -0.0842 | 79.9314
11 | 1.5417 | 0.02062 | -0.0807 | 74.7672
11.5 | 1.5706 | 0.02233 | -0.0776 | 70.3359
12.5 | 1.6204 | 0.02637 | -0.0712 | 61.4486
13 | 1.6442 | 0.02891 | -0.0685 | 56.8731
13.5 | 1.6639 | 0.03197 | -0.0659 | 52.0457
14 | 1.6853 | 0.03504 | -0.0636 | 48.0965
14.5 | 1.7045 | 0.03849 | -0.0616 | 44.2842
15 | 1.7183 | 0.04259 | -0.0597 | 40.3452
15.5 | 1.7335 | 0.04678 | -0.0582 | 37.0564
16 | 1.746 | 0.05143 | -0.0571 | 33.9491
16.5 | 1.755 | 0.05666 | -0.0563 | 30.9742
17 | 1.7594 | 0.06264 | -0.0559 | 28.0875
17.5 | 1.7658 | 0.06864 | -0.056 | 25.7255
18 | 1.77 | 0.0751 | -0.0565 | 23.5686
18.5 | 1.7682 | 0.08259 | -0.0577 | 21.4094
19 | 1.7639 | 0.09065 | -0.0594 | 19.4584
19.5 | 1.7534 | 0.09983 | -0.0619 | 17.5639
20 | 1.7464 | 0.10877 | -0.0649 | 16.0559

## 79. Re 5M Mach 0.50 (1)
BIGFOIL.COM POLAR EXPORT
NACA63-615 a=0.8
NACA63-615 a=0.8 |  |  |  | Cl Max: | 1.545 | at alpha= | 8 | deg
JavaFoil+Calcfoil stall+Eppler ext transition |  |  |  | L/D Max: | 143.745 | at alpha= | 4 | deg
Re: | 5000000 |  |  | Cd Min: | 0.00591 | at alpha= | -2 | deg
Mach: | 0.5 |  |  | Cl=0 at alpha= | -4.6884 | deg
|  |  |  | @ Cl=0.1, Cd= | 0.0072726
|  |  |  | @ Cl=0.4, Cd= | 0.005919
|  |  |  | @ Cl=0.6, Cd= | 0.0061614
alpha (deg) | Cl | Cd | Cm | Cl/Cd
-20 | -0.866 | 0.15818 | -0.059 | -5.472
-19.5 | -0.838 | 0.15181 | -0.059 | -5.518
-19 | -0.81 | 0.15097 | -0.059 | -5.363
-18.5 | -0.783 | 0.14831 | -0.061 | -5.281
-18 | -0.754 | 0.13919 | -0.06 | -5.418
-17.5 | -0.724 | 0.13404 | -0.058 | -5.403
-17 | -0.696 | 0.12919 | -0.057 | -5.387
-16.5 | -0.667 | 0.14453 | -0.057 | -4.618
-16 | -0.641 | 0.12466 | -0.059 | -5.14
-15.5 | -0.612 | 0.11922 | -0.058 | -5.132
-15 | -0.583 | 0.11152 | -0.056 | -5.224
-14.5 | -0.555 | 0.10746 | -0.057 | -5.16
-14 | -0.526 | 0.10439 | -0.057 | -5.043
-13.5 | -0.498 | 0.09897 | -0.057 | -5.035
-13 | -0.47 | 0.09776 | -0.056 | -4.805
-12.5 | -0.442 | 0.08646 | -0.057 | -5.108
-12 | -0.414 | 0.07883 | -0.058 | -5.247
-11.5 | -0.386 | 0.07307 | -0.059 | -5.277
-11 | -0.358 | 0.0677 | -0.061 | -5.285
-10.5 | -0.328 | 0.07647 | -0.054 | -4.288
-10 | -0.3 | 0.06638 | -0.056 | -4.519
-9.5 | -0.271 | 0.0836 | -0.05 | -3.242
-9 | -0.243 | 0.06375 | -0.055 | -3.818
-8.5 | -0.397 | 0.01832 | -0.106 | -21.638
-8 | -0.382 | 0.01281 | -0.112 | -29.837
-7.5 | -0.342 | 0.011 | -0.114 | -31.066
-7 | -0.303 | 0.00877 | -0.12 | -34.513
-6.5 | -0.242 | 0.00836 | -0.121 | -28.968
-6 | -0.178 | 0.00808 | -0.121 | -22.042
-5.5 | -0.112 | 0.00778 | -0.122 | -14.34
-5 | -0.043 | 0.00754 | -0.123 | -5.764
-4.5 | 0.026 | 0.00738 | -0.124 | 3.487
-4 | 0.096 | 0.00728 | -0.124 | 13.131
-3.5 | 0.166 | 0.00715 | -0.125 | 23.219
-3 | 0.237 | 0.00667 | -0.126 | 35.461
-2.5 | 0.307 | 0.00611 | -0.126 | 50.289
-2 | 0.379 | 0.00591 | -0.127 | 64.082
-1.5 | 0.449 | 0.00594 | -0.128 | 75.592
-1 | 0.52 | 0.00603 | -0.128 | 86.181
-0.5 | 0.59 | 0.00614 | -0.129 | 96.058
0 | 0.66 | 0.00629 | -0.13 | 105.043
0.5 | 0.731 | 0.00649 | -0.13 | 112.653
1 | 0.801 | 0.00668 | -0.131 | 119.929
1.5 | 0.871 | 0.00689 | -0.131 | 126.428
2 | 0.937 | 0.00653 | -0.131 | 143.55
2.5 | 0.998 | 0.00729 | -0.132 | 136.768
3 | 1.064 | 0.00756 | -0.132 | 140.869
3.5 | 1.13 | 0.00792 | -0.133 | 142.785
4 | 1.195 | 0.00832 | -0.133 | 143.745
4.5 | 1.259 | 0.00894 | -0.133 | 140.741
5 | 1.317 | 0.01014 | -0.133 | 129.891
5.5 | 1.373 | 0.01123 | -0.134 | 122.246
6 | 1.424 | 0.01358 | -0.134 | 104.82
6.5 | 1.469 | 0.01659 | -0.134 | 88.538
7 | 1.507 | 0.01794 | -0.134 | 83.986
7.5 | 1.534 | 0.01918 | -0.134 | 79.961
8 | 1.545 | 0.02063 | -0.135 | 74.856
8.5 | 1.528 | 0.02246 | -0.135 | 67.999
9 | 1.442 | 0.02479 | -0.135 | 58.142
9.5 | 0.936 | 0.02768 | -0.135 | 33.826
10 | 0.81 | 0.07315 | -0.07 | 11.075
10.5 | 0.994 | 0.03151 | -0.135 | 31.536
11 | 0.866 | 0.08132 | -0.076 | 10.654
11.5 | 1.048 | 0.03495 | -0.135 | 29.998
12 | 0.916 | 0.09083 | -0.071 | 10.087
12.5 | 0.957 | 0.09445 | -0.089 | 10.13
13 | 0.968 | 0.10002 | -0.072 | 9.682

## 80. Re 5M Mach 0.50 (2)
BIGFOIL.COM POLAR EXPORT
NACA63-615 a=0.8
NACA63-615 a=0.8 |  |  |  | Cl Max: | 1.599 | at alpha= | 12.5 | deg
XFOIL ncrit=9 |  |  |  | L/D Max: | 185.898 | at alpha= | 4 | deg
Re: | 5000000 |  |  | Cd Min: | 0.18657 | at alpha= | 17.5 | deg
Mach: | 0.5 |  |  | Cl=0 at alpha= | -4.5925 | deg
|  |  |  | @ Cl=0.1, Cd= | 0.0065893
|  |  |  | @ Cl=0.4, Cd= | 0.0055521
|  |  |  | @ Cl=0.6, Cd= | 0.0049742
alpha (deg) | Cl | Cd | Cm | Cl/Cd
-14 | -0.3448 | 0.11509 | -0.0852 | -2.9959
-13.5 | -0.3377 | 0.10641 | -0.0908 | -3.1736
-13 | -0.3624 | 0.0933 | -0.0999 | -3.8842
-12.5 | -0.3907 | 0.08077 | -0.1091 | -4.8372
-12 | -0.4152 | 0.06969 | -0.117 | -5.9578
-11.5 | -0.4416 | 0.05884 | -0.1243 | -7.5051
-11 | -0.4604 | 0.04824 | -0.1314 | -9.5439
-10.5 | -0.4866 | 0.03851 | -0.1383 | -12.6357
-10 | -0.5171 | 0.03038 | -0.1426 | -17.0211
-9.5 | -0.5398 | 0.02411 | -0.1436 | -22.3891
-9 | -0.5665 | 0.01896 | -0.1417 | -29.8787
-8.5 | -0.5547 | 0.01391 | -0.1397 | -39.8778
-8 | -0.4948 | 0.01177 | -0.1377 | -42.0391
-7 | -0.3553 | 0.00908 | -0.135 | -39.13
-6.5 | -0.2814 | 0.00833 | -0.1343 | -33.7815
-6 | -0.2071 | 0.0078 | -0.1339 | -26.5513
-5.5 | -0.1331 | 0.00741 | -0.1337 | -17.9622
-5 | -0.0595 | 0.00711 | -0.1337 | -8.3685
-4.5 | 0.0135 | 0.00682 | -0.134 | 1.9795
-4 | 0.0862 | 0.00662 | -0.1344 | 13.0211
-3.5 | 0.1581 | 0.00646 | -0.1349 | 24.4737
-2.5 | 0.3009 | 0.00599 | -0.1364 | 50.2337
-2 | 0.3718 | 0.00569 | -0.1374 | 65.3427
-1 | 0.5129 | 0.005 | -0.1396 | 102.58
-0.5 | 0.5834 | 0.00496 | -0.1404 | 117.621
0 | 0.6534 | 0.00502 | -0.1411 | 130.1594
0.5 | 0.724 | 0.00506 | -0.1419 | 143.083
1 | 0.7939 | 0.00517 | -0.1424 | 153.559
1.5 | 0.8632 | 0.00531 | -0.1428 | 162.5612
2 | 0.9326 | 0.00545 | -0.1431 | 171.1193
2.5 | 1.0021 | 0.00561 | -0.1432 | 178.6275
3 | 1.0702 | 0.00582 | -0.143 | 183.8832
3.5 | 1.1355 | 0.00614 | -0.1422 | 184.9349
4 | 1.2009 | 0.00646 | -0.1411 | 185.8978
4.5 | 1.2596 | 0.00697 | -0.1388 | 180.7174
5 | 1.2946 | 0.00805 | -0.1325 | 160.8199
5.5 | 1.3025 | 0.00946 | -0.1217 | 137.685
6 | 1.317 | 0.01123 | -0.113 | 117.2752
6.5 | 1.3343 | 0.0132 | -0.1053 | 101.0833
7 | 1.3565 | 0.01526 | -0.0987 | 88.8925
7.5 | 1.3797 | 0.01754 | -0.0927 | 78.6602
8 | 1.3977 | 0.02036 | -0.0867 | 68.6493
8.5 | 1.4259 | 0.02295 | -0.082 | 62.1307
9 | 1.4563 | 0.02568 | -0.0779 | 56.7095
9.5 | 1.4873 | 0.02861 | -0.074 | 51.9853
10 | 1.5158 | 0.03194 | -0.0703 | 47.4577
10.5 | 1.5416 | 0.03568 | -0.0668 | 43.2063
11 | 1.5654 | 0.03985 | -0.0635 | 39.2823
11.5 | 1.5844 | 0.04466 | -0.0605 | 35.4769
12 | 1.5969 | 0.05034 | -0.0579 | 31.7223
12.5 | 1.599 | 0.0573 | -0.056 | 27.9058
13.5 | 1.5671 | 0.07575 | -0.0553 | 20.6878
14 | 1.5379 | 0.08759 | -0.0577 | 17.5579
14.5 | 1.5073 | 0.10037 | -0.0616 | 15.0174
15 | 1.4767 | 0.11394 | -0.0672 | 12.9603
15.5 | 1.4476 | 0.12803 | -0.0743 | 11.3067
16 | 1.4209 | 0.1424 | -0.0826 | 9.9782
16.5 | 1.3972 | 0.15691 | -0.0919 | 8.9045
17 | 1.3744 | 0.17178 | -0.1021 | 8.0009
17.5 | 1.3547 | 0.18657 | -0.1126 | 7.2611

## 81. Re 6M Mach 0.00 (1)
BIGFOIL.COM POLAR EXPORT
NACA63-615 a=0.8
NACA63-615 a=0.8 |  |  |  | Cl Max: | 1.654 | at alpha= | 12 | deg
JavaFoil+Calcfoil stall+Eppler ext transition |  |  |  | L/D Max: | 160.398 | at alpha= | 5 | deg
Re: | 6000000 |  |  | Cd Min: | 0.0055 | at alpha= | -1.5 | deg
Mach: | 0 |  |  | Cl=0 at alpha= | -4.6833 | deg
|  |  |  | @ Cl=0.1, Cd= | 0.0065793
|  |  |  | @ Cl=0.4, Cd= | 0.0055054
|  |  |  | @ Cl=0.6, Cd= | 0.0057159
alpha (deg) | Cl | Cd | Cm | Cl/Cd
-18 | -0.657 | 0.13105 | -0.051 | -5.015
-17.5 | -0.666 | 0.12593 | -0.051 | -5.292
-17 | -0.674 | 0.11876 | -0.052 | -5.679
-16.5 | -0.681 | 0.11138 | -0.054 | -6.115
-16 | -0.686 | 0.10296 | -0.056 | -6.666
-15.5 | -0.687 | 0.09799 | -0.057 | -7.011
-15 | -0.687 | 0.09057 | -0.059 | -7.588
-14.5 | -0.686 | 0.08244 | -0.062 | -8.316
-14 | -0.683 | 0.07341 | -0.066 | -9.302
-13.5 | -0.688 | 0.05643 | -0.074 | -12.2
-13 | -0.705 | 0.03399 | -0.083 | -20.747
-12.5 | -0.701 | 0.02476 | -0.087 | -28.316
-12 | -0.7 | 0.01484 | -0.092 | -47.153
-11.5 | -0.673 | 0.01351 | -0.093 | -49.817
-11 | -0.642 | 0.0112 | -0.094 | -57.357
-10.5 | -0.632 | 0.00874 | -0.1 | -72.239
-10 | -0.589 | 0.00831 | -0.1 | -70.846
-9.5 | -0.543 | 0.00795 | -0.101 | -68.313
-9 | -0.494 | 0.00769 | -0.102 | -64.264
-8.5 | -0.443 | 0.00747 | -0.102 | -59.239
-8 | -0.388 | 0.00719 | -0.103 | -53.953
-7.5 | -0.332 | 0.00696 | -0.103 | -47.681
-7 | -0.275 | 0.00673 | -0.104 | -40.811
-6.5 | -0.217 | 0.00721 | -0.105 | -30.049
-6 | -0.158 | 0.00704 | -0.105 | -22.401
-5.5 | -0.098 | 0.0069 | -0.106 | -14.206
-5 | -0.038 | 0.0068 | -0.106 | -5.592
-4.5 | 0.022 | 0.00674 | -0.107 | 3.33
-4 | 0.083 | 0.00661 | -0.108 | 12.58
-3.5 | 0.144 | 0.0065 | -0.108 | 22.195
-3 | 0.205 | 0.00593 | -0.109 | 34.64
-2.5 | 0.266 | 0.00568 | -0.109 | 46.94
-2 | 0.328 | 0.00552 | -0.11 | 59.439
-1.5 | 0.389 | 0.0055 | -0.11 | 70.73
-1 | 0.45 | 0.00553 | -0.111 | 81.395
-0.5 | 0.511 | 0.00564 | -0.112 | 90.649
0 | 0.572 | 0.00567 | -0.112 | 100.815
0.5 | 0.633 | 0.00577 | -0.113 | 109.616
1 | 0.694 | 0.0059 | -0.113 | 117.645
1.5 | 0.754 | 0.006 | -0.114 | 125.817
2 | 0.815 | 0.00615 | -0.114 | 132.472
2.5 | 0.872 | 0.00634 | -0.115 | 137.521
3 | 0.932 | 0.0065 | -0.115 | 143.334
3.5 | 0.991 | 0.0068 | -0.116 | 145.876
4 | 1.051 | 0.00706 | -0.116 | 148.927
4.5 | 1.109 | 0.00752 | -0.117 | 147.569
5 | 1.161 | 0.00724 | -0.117 | 160.398
5.5 | 1.214 | 0.00863 | -0.117 | 140.63
6 | 1.266 | 0.00945 | -0.117 | 133.932
6.5 | 1.315 | 0.01064 | -0.118 | 123.557
7 | 1.363 | 0.01162 | -0.118 | 117.235
7.5 | 1.408 | 0.01313 | -0.118 | 107.189
8 | 1.452 | 0.0138 | -0.118 | 105.179
8.5 | 1.493 | 0.01446 | -0.118 | 103.239
9 | 1.531 | 0.01514 | -0.119 | 101.11
9.5 | 1.563 | 0.01586 | -0.119 | 98.594
10 | 1.592 | 0.01666 | -0.119 | 95.54
10.5 | 1.616 | 0.0175 | -0.12 | 92.329
11 | 1.635 | 0.0184 | -0.12 | 88.865
11.5 | 1.649 | 0.01943 | -0.12 | 84.858
12 | 1.654 | 0.02043 | -0.12 | 80.96
12.5 | 1.652 | 0.0215 | -0.12 | 76.859
13 | 1.645 | 0.0227 | -0.121 | 72.493
13.5 | 1.633 | 0.02386 | -0.121 | 68.424
14 | 1.614 | 0.02523 | -0.121 | 63.984
14.5 | 1.591 | 0.02671 | -0.121 | 59.558
15 | 1.563 | 0.02838 | -0.121 | 55.064
15.5 | 1.529 | 0.03042 | -0.121 | 50.25
16 | 1.49 | 0.03272 | -0.121 | 45.549
16.5 | 1.448 | 0.03529 | -0.12 | 41.038
17 | 1.402 | 0.0388 | -0.12 | 36.141

## 82. Re 6M Mach 0.00 (2)
BIGFOIL.COM POLAR EXPORT
NACA63-615 a=0.8
NACA63-615 a=0.8 |  |  |  | Cl Max: | 1.8537 | at alpha= | 20 | deg
XFOIL ncrit=9 |  |  |  | L/D Max: | 180.464 | at alpha= | 4 | deg
Re: | 6000000 |  |  | Cd Min: | 0.07319 | at alpha= | 20 | deg
Mach: | 0 |  |  | Cl=0 at alpha= | -4.6667 | deg
|  |  |  | @ Cl=0.1, Cd= | 0.0058595
|  |  |  | @ Cl=0.4, Cd= | 0.0046752
|  |  |  | @ Cl=0.6, Cd= | 0.0045051
alpha (deg) | Cl | Cd | Cm | Cl/Cd
-20 | -1.2195 | 0.05575 | -0.0935 | -21.8744
-19.5 | -1.2248 | 0.0444 | -0.1069 | -27.5856
-18.5 | -1.257 | 0.03207 | -0.1107 | -39.1955
-18 | -1.2491 | 0.0285 | -0.1112 | -43.8281
-17.5 | -1.2522 | 0.02445 | -0.1108 | -51.2147
-17 | -1.2423 | 0.02161 | -0.11 | -57.4873
-16.5 | -1.2362 | 0.01911 | -0.1078 | -64.6886
-16 | -1.2269 | 0.01726 | -0.1047 | -71.0834
-15.5 | -1.1897 | 0.01608 | -0.1038 | -73.9863
-15 | -1.1504 | 0.01479 | -0.103 | -77.7823
-14.5 | -1.1056 | 0.01374 | -0.1027 | -80.4658
-14 | -1.059 | 0.01264 | -0.1026 | -83.7816
-13.5 | -1.0089 | 0.01182 | -0.1026 | -85.3553
-13 | -0.9557 | 0.01126 | -0.1029 | -84.8757
-12.5 | -0.902 | 0.01065 | -0.1033 | -84.6948
-12 | -0.8474 | 0.01014 | -0.1037 | -83.57
-11.5 | -0.7917 | 0.00972 | -0.1042 | -81.4506
-11 | -0.7353 | 0.00937 | -0.1047 | -78.4739
-10.5 | -0.6789 | 0.009 | -0.1053 | -75.4333
-10 | -0.6224 | 0.00856 | -0.1058 | -72.7103
-9.5 | -0.5653 | 0.00823 | -0.1064 | -68.6877
-9 | -0.5077 | 0.00793 | -0.1071 | -64.0227
-8.5 | -0.4497 | 0.00768 | -0.1078 | -58.5547
-8 | -0.3915 | 0.00745 | -0.1085 | -52.5503
-7.5 | -0.3333 | 0.00716 | -0.1092 | -46.5503
-7 | -0.2749 | 0.00692 | -0.1099 | -39.7254
-6.5 | -0.2161 | 0.00672 | -0.1107 | -32.1577
-6 | -0.1573 | 0.00656 | -0.1115 | -23.9787
-5.5 | -0.0985 | 0.00636 | -0.1122 | -15.4874
-5 | -0.0394 | 0.00622 | -0.113 | -6.3344
-4.5 | 0.0197 | 0.00605 | -0.1138 | 3.2562
-4 | 0.0787 | 0.00591 | -0.1146 | 13.3164
-3.5 | 0.1377 | 0.00577 | -0.1154 | 23.8648
-3 | 0.1968 | 0.00556 | -0.1163 | 35.3957
-2.5 | 0.256 | 0.00534 | -0.1172 | 47.9401
-2 | 0.3149 | 0.00509 | -0.1181 | 61.8664
-1.5 | 0.3739 | 0.00479 | -0.1191 | 78.0585
-1 | 0.433 | 0.00453 | -0.1201 | 95.585
-0.5 | 0.4919 | 0.00445 | -0.1209 | 110.5393
0 | 0.5509 | 0.00448 | -0.1217 | 122.9688
0.5 | 0.6096 | 0.00451 | -0.1224 | 135.1663
1 | 0.6681 | 0.00458 | -0.1231 | 145.8734
1.5 | 0.7265 | 0.00467 | -0.1238 | 155.5675
2 | 0.7845 | 0.00477 | -0.1244 | 164.4654
2.5 | 0.842 | 0.00492 | -0.1249 | 171.1382
3 | 0.8984 | 0.00515 | -0.1252 | 174.4466
3.5 | 0.9549 | 0.00535 | -0.1256 | 178.486
4 | 1.0106 | 0.0056 | -0.1259 | 180.4643
4.5 | 1.06 | 0.0063 | -0.1251 | 168.254
5 | 1.1065 | 0.00715 | -0.1239 | 154.7552
5.5 | 1.153 | 0.00791 | -0.1227 | 145.7649
6 | 1.1979 | 0.00868 | -0.1212 | 138.0069
6.5 | 1.2425 | 0.00938 | -0.1196 | 132.4627
7 | 1.2847 | 0.01012 | -0.1176 | 126.9466
7.5 | 1.3251 | 0.01081 | -0.1152 | 122.5809
8 | 1.3561 | 0.01152 | -0.111 | 117.717
8.5 | 1.3853 | 0.0122 | -0.1066 | 113.5492
9 | 1.417 | 0.01294 | -0.103 | 109.5054
9.5 | 1.4494 | 0.01374 | -0.0997 | 105.4876
10 | 1.481 | 0.01464 | -0.0965 | 101.1612
10.5 | 1.5139 | 0.01554 | -0.0936 | 97.4196
11 | 1.5433 | 0.01666 | -0.0904 | 92.6351
11.5 | 1.574 | 0.01778 | -0.0876 | 88.5264
12 | 1.6019 | 0.0191 | -0.0846 | 83.8691
12.5 | 1.6275 | 0.02028 | -0.0814 | 80.2515
13 | 1.6545 | 0.02186 | -0.0788 | 75.6862
13.5 | 1.6784 | 0.02373 | -0.0761 | 70.729
14 | 1.6998 | 0.02589 | -0.0734 | 65.6547
14.5 | 1.7234 | 0.02802 | -0.0712 | 61.5061
15 | 1.7448 | 0.03046 | -0.0692 | 57.2817
15.5 | 1.7621 | 0.03335 | -0.0671 | 52.8366
16 | 1.7775 | 0.03659 | -0.0652 | 48.5788
16.5 | 1.795 | 0.03976 | -0.0638 | 45.1459
17 | 1.81 | 0.04332 | -0.0625 | 41.7821
17.5 | 1.8206 | 0.0475 | -0.0615 | 38.3284
18 | 1.8293 | 0.05203 | -0.0607 | 35.1586
18.5 | 1.8384 | 0.05672 | -0.0603 | 32.4118
19 | 1.8457 | 0.06177 | -0.0602 | 29.8802
19.5 | 1.851 | 0.06725 | -0.0604 | 27.5242
20 | 1.8537 | 0.07319 | -0.0611 | 25.3272

## 83. Re 6M Mach 0.10 (1)
BIGFOIL.COM POLAR EXPORT
NACA63-615 a=0.8
NACA63-615 a=0.8 |  |  |  | Cl Max: | 1.648 | at alpha= | 12 | deg
JavaFoil+Calcfoil stall+Eppler ext transition |  |  |  | L/D Max: | 149.333 | at alpha= | 4 | deg
Re: | 6000000 |  |  | Cd Min: | 0.0055 | at alpha= | -1.5 | deg
Mach: | 0.1 |  |  | Cl=0 at alpha= | -4.6885 | deg
|  |  |  | @ Cl=0.1, Cd= | 0.0066147
|  |  |  | @ Cl=0.4, Cd= | 0.0055089
|  |  |  | @ Cl=0.6, Cd= | 0.0057428
alpha (deg) | Cl | Cd | Cm | Cl/Cd
-17 | -0.645 | 0.12176 | -0.051 | -5.299
-16.5 | -0.655 | 0.11466 | -0.053 | -5.709
-16 | -0.663 | 0.10569 | -0.055 | -6.274
-15.5 | -0.667 | 0.10047 | -0.056 | -6.637
-15 | -0.669 | 0.09378 | -0.057 | -7.131
-14.5 | -0.669 | 0.08641 | -0.06 | -7.741
-14 | -0.667 | 0.07811 | -0.063 | -8.541
-13.5 | -0.661 | 0.07138 | -0.066 | -9.256
-13 | -0.683 | 0.04271 | -0.08 | -15.998
-12.5 | -0.69 | 0.02763 | -0.086 | -24.971
-12 | -0.694 | 0.01542 | -0.092 | -45.025
-11.5 | -0.67 | 0.01386 | -0.094 | -48.317
-11 | -0.64 | 0.01146 | -0.095 | -55.879
-10.5 | -0.606 | 0.01045 | -0.096 | -58.015
-10 | -0.59 | 0.00835 | -0.101 | -70.58
-9.5 | -0.544 | 0.00804 | -0.101 | -67.679
-9 | -0.495 | 0.00776 | -0.102 | -63.847
-8.5 | -0.444 | 0.0075 | -0.103 | -59.199
-8 | -0.389 | 0.00721 | -0.103 | -53.993
-7.5 | -0.333 | 0.00702 | -0.104 | -47.491
-7 | -0.276 | 0.00678 | -0.104 | -40.683
-6.5 | -0.217 | 0.00722 | -0.105 | -30.124
-6 | -0.158 | 0.0071 | -0.106 | -22.312
-5.5 | -0.099 | 0.00692 | -0.106 | -14.245
-5 | -0.038 | 0.00684 | -0.107 | -5.584
-4.5 | 0.023 | 0.00676 | -0.108 | 3.332
-4 | 0.084 | 0.00662 | -0.108 | 12.63
-3.5 | 0.145 | 0.0066 | -0.109 | 21.962
-3 | 0.206 | 0.00596 | -0.109 | 34.643
-2.5 | 0.268 | 0.00571 | -0.11 | 46.921
-2 | 0.33 | 0.00552 | -0.11 | 59.709
-1.5 | 0.391 | 0.0055 | -0.111 | 71.04
-1 | 0.452 | 0.00556 | -0.112 | 81.346
-0.5 | 0.514 | 0.00564 | -0.112 | 90.996
0 | 0.575 | 0.00571 | -0.113 | 100.698
0.5 | 0.636 | 0.00579 | -0.113 | 109.856
1 | 0.697 | 0.00591 | -0.114 | 117.992
1.5 | 0.758 | 0.006 | -0.114 | 126.288
2 | 0.819 | 0.00617 | -0.115 | 132.702
2.5 | 0.876 | 0.00635 | -0.115 | 138.006
3 | 0.936 | 0.00652 | -0.116 | 143.706
3.5 | 0.996 | 0.00681 | -0.117 | 146.339
4 | 1.056 | 0.00707 | -0.117 | 149.333
4.5 | 1.115 | 0.00755 | -0.118 | 147.751
5 | 1.166 | 0.00809 | -0.118 | 144.11
5.5 | 1.22 | 0.00872 | -0.118 | 139.884
6 | 1.271 | 0.00956 | -0.118 | 132.983
6.5 | 1.321 | 0.01078 | -0.118 | 122.492
7 | 1.368 | 0.01173 | -0.118 | 116.624
7.5 | 1.413 | 0.01329 | -0.118 | 106.334
8 | 1.457 | 0.01393 | -0.119 | 104.555
8.5 | 1.498 | 0.01466 | -0.119 | 102.174
9 | 1.535 | 0.0153 | -0.119 | 100.318
9.5 | 1.567 | 0.01609 | -0.12 | 97.372
10 | 1.594 | 0.01687 | -0.12 | 94.512
10.5 | 1.617 | 0.01773 | -0.12 | 91.201
11 | 1.635 | 0.01866 | -0.12 | 87.588
11.5 | 1.646 | 0.01973 | -0.121 | 83.446
12 | 1.648 | 0.02077 | -0.121 | 79.382
12.5 | 1.644 | 0.02189 | -0.121 | 75.108
13 | 1.633 | 0.0231 | -0.121 | 70.704
13.5 | 1.616 | 0.02444 | -0.121 | 66.132
14 | 1.593 | 0.02592 | -0.121 | 61.487
14.5 | 1.565 | 0.02746 | -0.121 | 56.995
15 | 1.531 | 0.02938 | -0.121 | 52.099
15.5 | 1.491 | 0.0314 | -0.121 | 47.504
16 | 1.447 | 0.03407 | -0.121 | 42.456
16.5 | 1.398 | 0.03702 | -0.121 | 37.772
17 | 1.349 | 0.04006 | -0.12 | 33.661

## 84. Re 6M Mach 0.10 (2)
BIGFOIL.COM POLAR EXPORT
NACA63-615 a=0.8
NACA63-615 a=0.8 |  |  |  | Cl Max: | 1.8421 | at alpha= | 19.5 | deg
XFOIL ncrit=9 |  |  |  | L/D Max: | 180.943 | at alpha= | 4 | deg
Re: | 6000000 |  |  | Cd Min: | 0.07788 | at alpha= | 20 | deg
Mach: | 0.1 |  |  | Cl=0 at alpha= | -4.6639 | deg
|  |  |  | @ Cl=0.1, Cd= | 0.0058806
|  |  |  | @ Cl=0.4, Cd= | 0.0046956
|  |  |  | @ Cl=0.6, Cd= | 0.0045132
alpha (deg) | Cl | Cd | Cm | Cl/Cd
-20 | -1.148 | 0.0689 | -0.0864 | -16.6618
-19.5 | -1.1679 | 0.05359 | -0.1036 | -21.7932
-19 | -1.1921 | 0.04485 | -0.1087 | -26.5797
-18.5 | -1.2194 | 0.03708 | -0.1119 | -32.8857
-18 | -1.2159 | 0.03278 | -0.1131 | -37.0927
-17.5 | -1.2273 | 0.02758 | -0.1137 | -44.4996
-17 | -1.2213 | 0.02415 | -0.1134 | -50.5714
-16.5 | -1.2148 | 0.02111 | -0.1122 | -57.5462
-16 | -1.2235 | 0.01837 | -0.1084 | -66.6032
-15.5 | -1.1943 | 0.01683 | -0.1068 | -70.9626
-15 | -1.1546 | 0.01566 | -0.1058 | -73.7292
-14.5 | -1.1124 | 0.01441 | -0.1051 | -77.1964
-14 | -1.0665 | 0.01323 | -0.1047 | -80.6122
-13.5 | -1.0177 | 0.0122 | -0.1046 | -83.418
-13 | -0.9653 | 0.01147 | -0.1046 | -84.1587
-12.5 | -0.9106 | 0.01089 | -0.1048 | -83.618
-12 | -0.8557 | 0.01031 | -0.1051 | -82.9971
-11.5 | -0.7994 | 0.00984 | -0.1055 | -81.2398
-11 | -0.7424 | 0.00948 | -0.1059 | -78.3122
-10.5 | -0.6851 | 0.00914 | -0.1064 | -74.9562
-10 | -0.6282 | 0.00867 | -0.1069 | -72.4567
-9.5 | -0.5705 | 0.00831 | -0.1074 | -68.6522
-9 | -0.5123 | 0.008 | -0.108 | -64.0375
-8.5 | -0.4537 | 0.00773 | -0.1087 | -58.6934
-8 | -0.395 | 0.00749 | -0.1093 | -52.737
-7.5 | -0.3362 | 0.00721 | -0.11 | -46.6297
-7 | -0.2773 | 0.00695 | -0.1107 | -39.8993
-6.5 | -0.2181 | 0.00674 | -0.1114 | -32.3591
-6 | -0.1587 | 0.00657 | -0.1122 | -24.1553
-5.5 | -0.0994 | 0.00638 | -0.1129 | -15.5799
-5 | -0.04 | 0.00623 | -0.1137 | -6.4205
-4.5 | 0.0195 | 0.00607 | -0.1145 | 3.2125
-4 | 0.079 | 0.00593 | -0.1153 | 13.3221
-3.5 | 0.1385 | 0.00579 | -0.1161 | 23.9206
-3 | 0.1979 | 0.00559 | -0.1169 | 35.4025
-2.5 | 0.2574 | 0.00537 | -0.1178 | 47.933
-2 | 0.3168 | 0.0051 | -0.1188 | 62.1176
-1.5 | 0.3761 | 0.0048 | -0.1198 | 78.3542
-1 | 0.4356 | 0.00454 | -0.1207 | 95.9471
-0.5 | 0.4949 | 0.00446 | -0.1216 | 110.9641
0 | 0.5542 | 0.00449 | -0.1223 | 123.4298
0.5 | 0.6133 | 0.00452 | -0.1231 | 135.6858
1 | 0.6722 | 0.00459 | -0.1237 | 146.4488
1.5 | 0.731 | 0.00468 | -0.1244 | 156.1966
2 | 0.7894 | 0.00478 | -0.125 | 165.1464
2.5 | 0.8472 | 0.00493 | -0.1255 | 171.8458
3 | 0.904 | 0.00517 | -0.1259 | 174.8549
3.5 | 0.9609 | 0.00537 | -0.1262 | 178.9385
4 | 1.0169 | 0.00562 | -0.1265 | 180.9431
4.5 | 1.0666 | 0.00632 | -0.1257 | 168.7658
5 | 1.1131 | 0.00718 | -0.1244 | 155.0279
5.5 | 1.1595 | 0.00796 | -0.123 | 145.6658
6 | 1.2041 | 0.00875 | -0.1213 | 137.6114
6.5 | 1.2485 | 0.00946 | -0.1196 | 131.9767
7.5 | 1.3297 | 0.01091 | -0.1148 | 121.879
8 | 1.3564 | 0.01165 | -0.1096 | 116.4292
8.5 | 1.3866 | 0.01238 | -0.1054 | 112.0032
9 | 1.4188 | 0.01316 | -0.1018 | 107.8116
9.5 | 1.4519 | 0.01398 | -0.0986 | 103.8555
10.5 | 1.5165 | 0.01589 | -0.0924 | 95.4374
11 | 1.5457 | 0.01708 | -0.0891 | 90.4977
11.5 | 1.5764 | 0.01825 | -0.0862 | 86.3781
12 | 1.6037 | 0.01968 | -0.0831 | 81.4888
12.5 | 1.6299 | 0.0209 | -0.08 | 77.9856
13 | 1.6561 | 0.02262 | -0.0773 | 73.214
13.5 | 1.6791 | 0.02465 | -0.0745 | 68.1176
14 | 1.7009 | 0.0269 | -0.0719 | 63.2305
14.5 | 1.7237 | 0.02923 | -0.0697 | 58.9702
15 | 1.7439 | 0.03189 | -0.0675 | 54.6849
15.5 | 1.7608 | 0.03498 | -0.0655 | 50.3373
16 | 1.7773 | 0.03829 | -0.0638 | 46.4168
16.5 | 1.7934 | 0.04175 | -0.0624 | 42.9557
17 | 1.8065 | 0.04568 | -0.0611 | 39.5468
17.5 | 1.8153 | 0.05022 | -0.0601 | 36.147
18 | 1.8239 | 0.05499 | -0.0595 | 33.1678
18.5 | 1.8338 | 0.05977 | -0.0593 | 30.6809
19 | 1.8393 | 0.06524 | -0.0594 | 28.1928
19.5 | 1.8421 | 0.07127 | -0.0598 | 25.8468
20 | 1.8416 | 0.07788 | -0.0607 | 23.6466

## 85. Re 6M Mach 0.25 (1)
BIGFOIL.COM POLAR EXPORT
NACA63-615 a=0.8
NACA63-615 a=0.8 |  |  |  | Cl Max: | 1.619 | at alpha= | 11 | deg
JavaFoil+Calcfoil stall+Eppler ext transition |  |  |  | L/D Max: | 164.476 | at alpha= | 4.5 | deg
Re: | 6000000 |  |  | Cd Min: | 0.00558 | at alpha= | -2 | deg
Mach: | 0.25 |  |  | Cl=0 at alpha= | -4.6855 | deg
|  |  |  | @ Cl=0.1, Cd= | 0.0067222
|  |  |  | @ Cl=0.4, Cd= | 0.00558
|  |  |  | @ Cl=0.6, Cd= | 0.0058014
alpha (deg) | Cl | Cd | Cm | Cl/Cd
-16 | -0.462 | 0.12325 | -0.048 | -3.751
-15.5 | -0.495 | 0.11417 | -0.05 | -4.339
-15 | -0.523 | 0.106 | -0.052 | -4.938
-14.5 | -0.546 | 0.09884 | -0.053 | -5.524
-14 | -0.563 | 0.09343 | -0.054 | -6.021
-13.5 | -0.573 | 0.08778 | -0.055 | -6.531
-13 | -0.58 | 0.07975 | -0.059 | -7.274
-12.5 | -0.582 | 0.07158 | -0.063 | -8.127
-12 | -0.59 | 0.05427 | -0.075 | -10.871
-11.5 | -0.616 | 0.02712 | -0.089 | -22.735
-11 | -0.623 | 0.01427 | -0.096 | -43.659
-10.5 | -0.571 | 0.02217 | -0.091 | -25.728
-10 | -0.565 | 0.01061 | -0.099 | -53.268
-9.5 | -0.548 | 0.0084 | -0.104 | -65.273
-9 | -0.502 | 0.00807 | -0.105 | -62.174
-8.5 | -0.452 | 0.00776 | -0.105 | -58.18
-8 | -0.397 | 0.00744 | -0.106 | -53.321
-7.5 | -0.34 | 0.00717 | -0.107 | -47.451
-7 | -0.282 | 0.00692 | -0.107 | -40.747
-6.5 | -0.223 | 0.00737 | -0.108 | -30.232
-6 | -0.162 | 0.00716 | -0.109 | -22.669
-5.5 | -0.101 | 0.00705 | -0.109 | -14.337
-5 | -0.039 | 0.00691 | -0.11 | -5.675
-4.5 | 0.023 | 0.00684 | -0.11 | 3.382
-4 | 0.086 | 0.00674 | -0.111 | 12.735
-3.5 | 0.149 | 0.00666 | -0.112 | 22.35
-3 | 0.212 | 0.00618 | -0.112 | 34.321
-2.5 | 0.275 | 0.00576 | -0.113 | 47.725
-2 | 0.339 | 0.00558 | -0.114 | 60.743
-1.5 | 0.402 | 0.00558 | -0.114 | 71.999
-1 | 0.465 | 0.00564 | -0.115 | 82.476
-0.5 | 0.528 | 0.00572 | -0.115 | 92.26
0 | 0.591 | 0.00579 | -0.116 | 102.031
0.5 | 0.654 | 0.00587 | -0.116 | 111.31
1 | 0.716 | 0.00601 | -0.117 | 119.268
1.5 | 0.779 | 0.00615 | -0.118 | 126.603
2 | 0.842 | 0.00633 | -0.118 | 132.897
2.5 | 0.9 | 0.00651 | -0.119 | 138.252
3 | 0.962 | 0.0067 | -0.119 | 143.606
3.5 | 1.023 | 0.00705 | -0.12 | 145.198
4 | 1.085 | 0.00736 | -0.12 | 147.408
4.5 | 1.14 | 0.00693 | -0.12 | 164.476
5 | 1.194 | 0.00846 | -0.12 | 141.249
5.5 | 1.249 | 0.00913 | -0.121 | 136.762
6 | 1.301 | 0.01015 | -0.121 | 128.127
6.5 | 1.351 | 0.0115 | -0.121 | 117.424
7 | 1.397 | 0.01338 | -0.121 | 104.399
7.5 | 1.442 | 0.01406 | -0.121 | 102.579
8 | 1.484 | 0.01485 | -0.122 | 99.999
8.5 | 1.523 | 0.01561 | -0.122 | 97.556
9 | 1.556 | 0.0164 | -0.122 | 94.921
9.5 | 1.582 | 0.01729 | -0.123 | 91.517
10 | 1.601 | 0.01825 | -0.123 | 87.767
10.5 | 1.614 | 0.01925 | -0.123 | 83.844
11 | 1.619 | 0.02039 | -0.123 | 79.402
11.5 | 1.615 | 0.02165 | -0.123 | 74.603
12 | 1.596 | 0.02308 | -0.124 | 69.157
12.5 | 1.567 | 0.02438 | -0.124 | 64.25
13 | 1.526 | 0.0261 | -0.124 | 58.449
13.5 | 1.475 | 0.02795 | -0.124 | 52.749
14 | 1.412 | 0.03049 | -0.124 | 46.293
14.5 | 1.337 | 0.03345 | -0.123 | 39.969
15 | 1.254 | 0.03684 | -0.123 | 34.039
15.5 | 1.16 | 0.04235 | -0.121 | 27.387
16 | 1.057 | 0.04981 | -0.12 | 21.228

## 86. Re 6M Mach 0.25 (2)
BIGFOIL.COM POLAR EXPORT
NACA63-615 a=0.8
NACA63-615 a=0.8 |  |  |  | Cl Max: | 1.7931 | at alpha= | 18 | deg
XFOIL ncrit=9 |  |  |  | L/D Max: | 183.56 | at alpha= | 4 | deg
Re: | 6000000 |  |  | Cd Min: | 0.17167 | at alpha= | -19.5 | deg
Mach: | 0.25 |  |  | Cl=0 at alpha= | -4.6513 | deg
|  |  |  | @ Cl=0.1, Cd= | 0.0059798
|  |  |  | @ Cl=0.4, Cd= | 0.0048335
|  |  |  | @ Cl=0.6, Cd= | 0.0045789
alpha (deg) | Cl | Cd | Cm | Cl/Cd
-19.5 | -0.5574 | 0.17167 | -0.0333 | -3.2469
-19 | -0.5691 | 0.1584 | -0.0412 | -3.5928
-18.5 | -0.7865 | 0.10689 | -0.0751 | -7.358
-18 | -0.9292 | 0.07664 | -0.0972 | -12.1242
-17.5 | -1.0208 | 0.0568 | -0.1117 | -17.9718
-17 | -1.0494 | 0.04686 | -0.1182 | -22.3944
-16.5 | -1.0767 | 0.03851 | -0.1225 | -27.959
-16 | -1.0955 | 0.0318 | -0.1249 | -34.4497
-15.5 | -1.1032 | 0.02674 | -0.1252 | -41.2565
-15 | -1.1066 | 0.02247 | -0.1244 | -49.2479
-14.5 | -1.1099 | 0.01916 | -0.1215 | -57.928
-14 | -1.0964 | 0.01685 | -0.1184 | -65.0682
-13.5 | -1.0551 | 0.01528 | -0.1167 | -69.051
-13 | -1.0068 | 0.01396 | -0.1155 | -72.1203
-12.5 | -0.956 | 0.0126 | -0.1145 | -75.873
-12 | -0.902 | 0.01143 | -0.1138 | -78.9151
-11.5 | -0.8427 | 0.01078 | -0.1134 | -78.1725
-11 | -0.7828 | 0.01019 | -0.1132 | -76.8204
-10.5 | -0.7218 | 0.00973 | -0.113 | -74.1829
-10 | -0.6603 | 0.00935 | -0.113 | -70.6203
-9.5 | -0.5996 | 0.00881 | -0.1131 | -68.059
-9 | -0.5383 | 0.0084 | -0.1133 | -64.0833
-8.5 | -0.4766 | 0.00807 | -0.1136 | -59.0582
-8 | -0.4146 | 0.00776 | -0.1139 | -53.4278
-7.5 | -0.3525 | 0.00753 | -0.1144 | -46.8127
-7 | -0.2909 | 0.00716 | -0.1149 | -40.6285
-6.5 | -0.2291 | 0.00691 | -0.1154 | -33.1548
-6 | -0.167 | 0.0067 | -0.116 | -24.9254
-5.5 | -0.1049 | 0.00651 | -0.1166 | -16.1137
-5 | -0.0431 | 0.00632 | -0.1173 | -6.8196
-4.5 | 0.0187 | 0.00618 | -0.118 | 3.0259
-4 | 0.0806 | 0.00603 | -0.1188 | 13.3665
-3.5 | 0.1424 | 0.00587 | -0.1196 | 24.2589
-3 | 0.204 | 0.00567 | -0.1204 | 35.9788
-2.5 | 0.2655 | 0.00546 | -0.1213 | 48.6264
-2 | 0.3272 | 0.00519 | -0.1222 | 63.0443
-1.5 | 0.3886 | 0.00488 | -0.1233 | 79.6311
-1 | 0.4499 | 0.00463 | -0.1243 | 97.1706
-0.5 | 0.5115 | 0.00451 | -0.1252 | 113.4146
0 | 0.5729 | 0.00455 | -0.1259 | 125.9121
1 | 0.6948 | 0.00468 | -0.1273 | 148.4615
1.5 | 0.7557 | 0.00475 | -0.128 | 159.0947
2 | 0.8163 | 0.00485 | -0.1286 | 168.3093
2.5 | 0.8763 | 0.00501 | -0.129 | 174.9102
3 | 0.935 | 0.00525 | -0.1293 | 178.0952
3.5 | 0.9939 | 0.00546 | -0.1296 | 182.033
4 | 1.0518 | 0.00573 | -0.1296 | 183.5602
4.5 | 1.1028 | 0.00644 | -0.1286 | 171.2422
5 | 1.1487 | 0.00737 | -0.1266 | 155.8616
5.5 | 1.1943 | 0.00822 | -0.1246 | 145.292
6 | 1.2367 | 0.00911 | -0.122 | 135.7519
7 | 1.3119 | 0.01064 | -0.1147 | 123.2989
7.5 | 1.3367 | 0.01153 | -0.1087 | 115.9324
8 | 1.3643 | 0.01255 | -0.1038 | 108.7092
8.5 | 1.3959 | 0.01355 | -0.0996 | 103.0185
9 | 1.4293 | 0.01455 | -0.096 | 98.2337
9.5 | 1.4632 | 0.01562 | -0.0925 | 93.6748
10 | 1.4956 | 0.01684 | -0.0891 | 88.8124
10.5 | 1.526 | 0.01823 | -0.0855 | 83.7082
11 | 1.5571 | 0.01969 | -0.0823 | 79.0808
11.5 | 1.5845 | 0.02145 | -0.0789 | 73.8695
12 | 1.6118 | 0.02332 | -0.0757 | 69.1166
13.5 | 1.6829 | 0.03035 | -0.0668 | 55.4498
14 | 1.7046 | 0.03331 | -0.0644 | 51.1738
14.5 | 1.7213 | 0.03689 | -0.0621 | 46.6603
15 | 1.739 | 0.04055 | -0.0602 | 42.8853
15.5 | 1.7553 | 0.04453 | -0.0586 | 39.4184
16 | 1.7657 | 0.04931 | -0.0572 | 35.8082
16.5 | 1.7759 | 0.05428 | -0.0562 | 32.7174
17 | 1.7845 | 0.05972 | -0.0557 | 29.8811
17.5 | 1.7913 | 0.06551 | -0.0555 | 27.3439
18 | 1.7931 | 0.07219 | -0.0559 | 24.8386
18.5 | 1.7909 | 0.07956 | -0.0568 | 22.5101
19 | 1.7882 | 0.08734 | -0.0583 | 20.474
19.5 | 1.7853 | 0.09531 | -0.0602 | 18.7315
20 | 1.7772 | 0.10429 | -0.063 | 17.0409

## 87. Re 6M Mach 0.50 (1)
BIGFOIL.COM POLAR EXPORT
NACA63-615 a=0.8
NACA63-615 a=0.8 |  |  |  | Cl Max: | 1.546 | at alpha= | 8 | deg
JavaFoil+Calcfoil stall+Eppler ext transition |  |  |  | L/D Max: | 144.174 | at alpha= | 3.5 | deg
Re: | 6000000 |  |  | Cd Min: | 0.00589 | at alpha= | -1.5 | deg
Mach: | 0.5 |  |  | Cl=0 at alpha= | -4.6884 | deg
|  |  |  | @ Cl=0.1, Cd= | 0.0071226
|  |  |  | @ Cl=0.4, Cd= | 0.005946
|  |  |  | @ Cl=0.6, Cd= | 0.0060843
alpha (deg) | Cl | Cd | Cm | Cl/Cd
-20 | -0.866 | 0.15633 | -0.059 | -5.541
-19.5 | -0.838 | 0.14996 | -0.059 | -5.588
-19 | -0.81 | 0.14791 | -0.059 | -5.475
-18.5 | -0.784 | 0.14521 | -0.061 | -5.4
-18 | -0.755 | 0.13678 | -0.06 | -5.518
-17.5 | -0.724 | 0.13164 | -0.058 | -5.504
-17 | -0.696 | 0.12664 | -0.058 | -5.497
-16.5 | -0.668 | 0.14169 | -0.057 | -4.711
-16 | -0.641 | 0.12369 | -0.06 | -5.183
-15.5 | -0.612 | 0.11732 | -0.059 | -5.218
-15 | -0.583 | 0.10801 | -0.057 | -5.398
-14.5 | -0.555 | 0.10032 | -0.058 | -5.532
-14 | -0.527 | 0.09298 | -0.058 | -5.669
-13.5 | -0.499 | 0.08724 | -0.059 | -5.722
-13 | -0.47 | 0.09374 | -0.057 | -5.013
-12.5 | -0.442 | 0.08599 | -0.058 | -5.139
-12 | -0.414 | 0.07778 | -0.059 | -5.322
-11.5 | -0.387 | 0.07166 | -0.062 | -5.396
-11 | -0.36 | 0.06491 | -0.067 | -5.547
-10.5 | -0.328 | 0.07573 | -0.054 | -4.331
-10 | -0.3 | 0.06619 | -0.056 | -4.534
-9.5 | -0.271 | 0.06591 | -0.051 | -4.114
-9 | -0.243 | 0.06255 | -0.056 | -3.892
-8.5 | -0.402 | 0.0156 | -0.109 | -25.781
-8 | -0.383 | 0.01223 | -0.112 | -31.334
-7.5 | -0.342 | 0.00995 | -0.114 | -34.431
-7 | -0.303 | 0.00855 | -0.12 | -35.366
-6.5 | -0.242 | 0.00744 | -0.121 | -32.546
-6 | -0.178 | 0.00787 | -0.121 | -22.633
-5.5 | -0.112 | 0.00763 | -0.122 | -14.62
-5 | -0.043 | 0.00737 | -0.123 | -5.896
-4.5 | 0.026 | 0.00724 | -0.124 | 3.553
-4 | 0.096 | 0.00713 | -0.124 | 13.421
-3.5 | 0.166 | 0.007 | -0.125 | 23.705
-3 | 0.237 | 0.00662 | -0.126 | 35.725
-2.5 | 0.307 | 0.00614 | -0.126 | 50.076
-2 | 0.379 | 0.00597 | -0.127 | 63.46
-1.5 | 0.449 | 0.00589 | -0.128 | 76.252
-1 | 0.52 | 0.00598 | -0.128 | 86.936
-0.5 | 0.59 | 0.00606 | -0.129 | 97.299
0 | 0.66 | 0.00623 | -0.13 | 106.089
0.5 | 0.731 | 0.00637 | -0.13 | 114.678
1 | 0.801 | 0.00655 | -0.131 | 122.244
1.5 | 0.871 | 0.00674 | -0.131 | 129.161
2 | 0.941 | 0.00709 | -0.132 | 132.759
2.5 | 0.998 | 0.00719 | -0.132 | 138.947
3 | 1.065 | 0.00751 | -0.132 | 141.856
3.5 | 1.131 | 0.00784 | -0.133 | 144.174
4 | 1.196 | 0.00837 | -0.133 | 142.783
4.5 | 1.258 | 0.0094 | -0.133 | 133.868
5 | 1.317 | 0.01024 | -0.134 | 128.61
5.5 | 1.373 | 0.01154 | -0.134 | 118.968
6 | 1.424 | 0.01365 | -0.134 | 104.296
6.5 | 1.47 | 0.01614 | -0.134 | 91.074
7 | 1.508 | 0.01737 | -0.134 | 86.824
7.5 | 1.535 | 0.01862 | -0.135 | 82.475
8 | 1.546 | 0.02 | -0.135 | 77.315
8.5 | 1.529 | 0.02172 | -0.135 | 70.366
9 | 1.443 | 0.02402 | -0.135 | 60.069
9.5 | 0.937 | 0.0268 | -0.135 | 34.974
10 | 0.814 | 0.07165 | -0.077 | 11.36
10.5 | 0.996 | 0.03049 | -0.135 | 32.658
11 | 1.002 | 0.03831 | -0.131 | 26.152
11.5 | 1.052 | 0.03376 | -0.135 | 31.161
12 | 1.048 | 0.04475 | -0.13 | 23.421
12.5 | 1.045 | 0.05962 | -0.123 | 17.53
13 | 0.969 | 0.09719 | -0.072 | 9.966

## 88. Re 6M Mach 0.50 (2)
BIGFOIL.COM POLAR EXPORT
NACA63-615 a=0.8
NACA63-615 a=0.8 |  |  |  | Cl Max: | 1.6228 | at alpha= | 12.5 | deg
XFOIL ncrit=9 |  |  |  | L/D Max: | 190.142 | at alpha= | 4 | deg
Re: | 6000000 |  |  | Cd Min: | 0.18521 | at alpha= | 17.5 | deg
Mach: | 0.5 |  |  | Cl=0 at alpha= | -4.593 | deg
|  |  |  | @ Cl=0.1, Cd= | 0.0064078
|  |  |  | @ Cl=0.4, Cd= | 0.0054652
|  |  |  | @ Cl=0.6, Cd= | 0.0048265
alpha (deg) | Cl | Cd | Cm | Cl/Cd
-14 | -0.3765 | 0.10972 | -0.0891 | -3.4315
-13.5 | -0.398 | 0.09703 | -0.0983 | -4.1018
-13 | -0.4179 | 0.08547 | -0.1069 | -4.8894
-12.5 | -0.4255 | 0.07622 | -0.1133 | -5.5825
-12 | -0.4423 | 0.0663 | -0.1203 | -6.6712
-11.5 | -0.4603 | 0.0564 | -0.1264 | -8.1613
-11 | -0.4761 | 0.04631 | -0.1334 | -10.2807
-10.5 | -0.5006 | 0.03718 | -0.1396 | -13.4642
-10 | -0.5304 | 0.0293 | -0.1435 | -18.1024
-9.5 | -0.5668 | 0.02254 | -0.1441 | -25.1464
-9 | -0.5916 | 0.0173 | -0.1421 | -34.1965
-8 | -0.5019 | 0.01089 | -0.1377 | -46.0882
-7.5 | -0.4309 | 0.00958 | -0.1362 | -44.9791
-7 | -0.3564 | 0.00878 | -0.1351 | -40.5923
-6.5 | -0.2827 | 0.00797 | -0.1344 | -35.4705
-6 | -0.208 | 0.00748 | -0.134 | -27.8075
-5.5 | -0.1335 | 0.00712 | -0.1338 | -18.75
-5 | -0.0595 | 0.00685 | -0.1339 | -8.6861
-4.5 | 0.0136 | 0.00661 | -0.1341 | 2.0575
-4 | 0.0863 | 0.00644 | -0.1345 | 13.4006
-3.5 | 0.1586 | 0.00627 | -0.1351 | 25.2951
-3 | 0.2304 | 0.00609 | -0.1357 | 37.8325
-2.5 | 0.3016 | 0.00587 | -0.1365 | 51.3799
-2 | 0.3727 | 0.0056 | -0.1375 | 66.5536
-1.5 | 0.4436 | 0.00525 | -0.1386 | 84.4952
-1 | 0.5141 | 0.00494 | -0.1398 | 104.0688
-0.5 | 0.5848 | 0.00482 | -0.1407 | 121.3278
0 | 0.6555 | 0.00485 | -0.1415 | 135.1546
0.5 | 0.7256 | 0.00492 | -0.1422 | 147.4797
1 | 0.796 | 0.00501 | -0.1428 | 158.8822
1.5 | 0.8659 | 0.00514 | -0.1433 | 168.463
2 | 0.9355 | 0.00528 | -0.1436 | 177.178
2.5 | 1.0046 | 0.00545 | -0.1437 | 184.3303
3 | 1.0728 | 0.00567 | -0.1435 | 189.2063
3.5 | 1.1382 | 0.00601 | -0.1427 | 189.3844
4 | 1.2036 | 0.00633 | -0.1417 | 190.1422
4.5 | 1.2591 | 0.00697 | -0.1389 | 180.6456
5.5 | 1.2989 | 0.00952 | -0.1213 | 136.4391
6 | 1.3161 | 0.0112 | -0.1129 | 117.5089
6.5 | 1.3374 | 0.01302 | -0.1057 | 102.7189
7.5 | 1.3847 | 0.01722 | -0.0931 | 80.4123
8 | 1.4082 | 0.01973 | -0.0875 | 71.3735
8.5 | 1.44 | 0.02206 | -0.083 | 65.2765
9 | 1.473 | 0.02458 | -0.0788 | 59.9268
9.5 | 1.5033 | 0.02751 | -0.0747 | 54.6456
10 | 1.534 | 0.03061 | -0.0709 | 50.1143
10.5 | 1.5609 | 0.03424 | -0.0672 | 45.587
11 | 1.587 | 0.03815 | -0.0638 | 41.599
11.5 | 1.6061 | 0.04289 | -0.0606 | 37.447
12 | 1.6206 | 0.04833 | -0.0577 | 33.532
12.5 | 1.6228 | 0.05521 | -0.0555 | 29.3932
13 | 1.6094 | 0.06398 | -0.0544 | 25.1547
14.5 | 1.5217 | 0.09868 | -0.0606 | 15.4206
15 | 1.4912 | 0.11217 | -0.066 | 13.2941
15.5 | 1.4615 | 0.12625 | -0.073 | 11.5762
16 | 1.4327 | 0.14085 | -0.0814 | 10.1718
16.5 | 1.4055 | 0.1558 | -0.091 | 9.0212
17 | 1.3826 | 0.17065 | -0.1012 | 8.102
17.5 | 1.3638 | 0.18521 | -0.1115 | 7.3635

## 89. Re 7M Mach 0.00 (1)
BIGFOIL.COM POLAR EXPORT
NACA63-615 a=0.8
NACA63-615 a=0.8 |  |  |  | Cl Max: | 1.655 | at alpha= | 12 | deg
JavaFoil+Calcfoil stall+Eppler ext transition |  |  |  | L/D Max: | 159.104 | at alpha= | 5 | deg
Re: | 7000000 |  |  | Cd Min: | 0.00547 | at alpha= | -1 | deg
Mach: | 0 |  |  | Cl=0 at alpha= | -4.6833 | deg
|  |  |  | @ Cl=0.1, Cd= | 0.0065049
|  |  |  | @ Cl=0.4, Cd= | 0.0054782
|  |  |  | @ Cl=0.6, Cd= | 0.0056775
alpha (deg) | Cl | Cd | Cm | Cl/Cd
-18 | -0.658 | 0.12938 | -0.052 | -5.085
-17.5 | -0.667 | 0.12433 | -0.052 | -5.365
-17 | -0.675 | 0.1173 | -0.053 | -5.755
-16.5 | -0.682 | 0.10948 | -0.055 | -6.229
-16 | -0.688 | 0.10109 | -0.057 | -6.802
-15.5 | -0.688 | 0.09602 | -0.058 | -7.17
-15 | -0.689 | 0.08831 | -0.061 | -7.804
-14.5 | -0.689 | 0.0793 | -0.064 | -8.686
-14 | -0.689 | 0.06842 | -0.069 | -10.065
-13.5 | -0.703 | 0.04635 | -0.078 | -15.171
-13 | -0.711 | 0.03071 | -0.085 | -23.16
-12.5 | -0.705 | 0.02295 | -0.088 | -30.709
-12 | -0.701 | 0.01432 | -0.092 | -48.942
-11.5 | -0.674 | 0.01115 | -0.094 | -60.474
-11 | -0.643 | 0.01081 | -0.095 | -59.521
-10.5 | -0.632 | 0.00849 | -0.1 | -74.395
-10 | -0.589 | 0.0081 | -0.1 | -72.731
-9.5 | -0.543 | 0.00778 | -0.101 | -69.769
-9 | -0.494 | 0.00754 | -0.102 | -65.549
-8.5 | -0.443 | 0.00732 | -0.102 | -60.45
-8 | -0.388 | 0.00705 | -0.103 | -55.003
-7.5 | -0.332 | 0.00684 | -0.103 | -48.483
-7 | -0.275 | 0.00662 | -0.104 | -41.499
-6.5 | -0.217 | 0.00706 | -0.105 | -30.652
-6 | -0.158 | 0.00693 | -0.105 | -22.763
-5.5 | -0.098 | 0.00679 | -0.106 | -14.457
-5 | -0.038 | 0.0067 | -0.106 | -5.674
-4.5 | 0.022 | 0.00662 | -0.107 | 3.39
-4 | 0.083 | 0.00653 | -0.108 | 12.734
-3.5 | 0.144 | 0.00644 | -0.108 | 22.376
-3 | 0.205 | 0.00607 | -0.109 | 33.844
-2.5 | 0.266 | 0.00571 | -0.109 | 46.648
-2 | 0.328 | 0.00556 | -0.11 | 58.983
-1.5 | 0.389 | 0.00548 | -0.11 | 70.947
-1 | 0.45 | 0.00547 | -0.111 | 82.21
-0.5 | 0.511 | 0.00556 | -0.112 | 91.935
0 | 0.572 | 0.00565 | -0.112 | 101.144
0.5 | 0.633 | 0.00571 | -0.113 | 110.799
1 | 0.694 | 0.00583 | -0.113 | 119.07
1.5 | 0.754 | 0.00597 | -0.114 | 126.295
2 | 0.815 | 0.00613 | -0.114 | 133.012
2.5 | 0.872 | 0.00626 | -0.115 | 139.281
3 | 0.932 | 0.00647 | -0.115 | 144.057
3.5 | 0.991 | 0.00673 | -0.116 | 147.271
4 | 1.051 | 0.00714 | -0.116 | 147.206
4.5 | 1.109 | 0.0078 | -0.117 | 142.218
5 | 1.162 | 0.0073 | -0.117 | 159.104
5.5 | 1.214 | 0.00877 | -0.117 | 138.387
6 | 1.266 | 0.00976 | -0.117 | 129.635
6.5 | 1.316 | 0.01072 | -0.118 | 122.674
7 | 1.364 | 0.01146 | -0.118 | 119.034
7.5 | 1.409 | 0.01284 | -0.118 | 109.725
8 | 1.453 | 0.0135 | -0.118 | 107.618
8.5 | 1.494 | 0.01412 | -0.119 | 105.828
9 | 1.532 | 0.01473 | -0.119 | 104.008
9.5 | 1.565 | 0.01546 | -0.119 | 101.181
10 | 1.593 | 0.0162 | -0.119 | 98.323
10.5 | 1.617 | 0.01702 | -0.12 | 95.029
11 | 1.636 | 0.01787 | -0.12 | 91.553
11.5 | 1.65 | 0.01888 | -0.12 | 87.402
12 | 1.655 | 0.01984 | -0.12 | 83.42
12.5 | 1.654 | 0.02091 | -0.121 | 79.106
13 | 1.647 | 0.02204 | -0.121 | 74.7
13.5 | 1.634 | 0.02317 | -0.121 | 70.543
14 | 1.616 | 0.02453 | -0.121 | 65.866
14.5 | 1.592 | 0.02596 | -0.121 | 61.345
15 | 1.564 | 0.02752 | -0.121 | 56.843
15.5 | 1.531 | 0.02944 | -0.121 | 52.011
16 | 1.493 | 0.03159 | -0.121 | 47.26
16.5 | 1.451 | 0.03403 | -0.121 | 42.638
17 | 1.405 | 0.03741 | -0.12 | 37.563

## 90. Re 7M Mach 0.00 (2)
BIGFOIL.COM POLAR EXPORT
NACA63-615 a=0.8
NACA63-615 a=0.8 |  |  |  | Cl Max: | 1.8703 | at alpha= | 19.5 | deg
XFOIL ncrit=9 |  |  |  | L/D Max: | 180.245 | at alpha= | 3.5 | deg
Re: | 7000000 |  |  | Cd Min: | 0.07105 | at alpha= | 20 | deg
Mach: | 0 |  |  | Cl=0 at alpha= | -4.6653 | deg
|  |  |  | @ Cl=0.1, Cd= | 0.005746
|  |  |  | @ Cl=0.4, Cd= | 0.0046713
|  |  |  | @ Cl=0.6, Cd= | 0.0044231
alpha (deg) | Cl | Cd | Cm | Cl/Cd
-20 | -1.2423 | 0.04898 | -0.1029 | -25.3634
-19.5 | -1.2504 | 0.04192 | -0.1077 | -29.8282
-19 | -1.2608 | 0.03614 | -0.1097 | -34.8866
-18.5 | -1.2717 | 0.03077 | -0.111 | -41.3292
-18 | -1.262 | 0.02746 | -0.1112 | -45.9578
-17.5 | -1.2648 | 0.02349 | -0.1107 | -53.8442
-17 | -1.2557 | 0.02074 | -0.1096 | -60.5448
-16.5 | -1.2644 | 0.01812 | -0.1057 | -69.7792
-16 | -1.2362 | 0.01662 | -0.1041 | -74.3803
-15.5 | -1.1975 | 0.01547 | -0.1033 | -77.4079
-15 | -1.1539 | 0.01447 | -0.1028 | -79.7443
-14.5 | -1.1089 | 0.01337 | -0.1025 | -82.9394
-14 | -1.0618 | 0.01231 | -0.1024 | -86.2551
-13.5 | -1.0117 | 0.01146 | -0.1025 | -88.281
-13 | -0.9586 | 0.01083 | -0.1028 | -88.5134
-12.5 | -0.9042 | 0.01033 | -0.1031 | -87.5315
-12 | -0.8495 | 0.00978 | -0.1036 | -86.8609
-11.5 | -0.7938 | 0.00936 | -0.104 | -84.8077
-11 | -0.7373 | 0.00902 | -0.1046 | -81.7406
-10.5 | -0.6804 | 0.00871 | -0.1052 | -78.1171
-10 | -0.6235 | 0.00834 | -0.1058 | -74.7602
-9.5 | -0.5663 | 0.00798 | -0.1064 | -70.9649
-9 | -0.5086 | 0.00768 | -0.1071 | -66.224
-8.5 | -0.4506 | 0.00743 | -0.1078 | -60.646
-7.5 | -0.3338 | 0.00701 | -0.1092 | -47.6177
-7 | -0.2753 | 0.00673 | -0.11 | -40.9064
-6.5 | -0.2165 | 0.00654 | -0.1107 | -33.104
-6 | -0.1576 | 0.00639 | -0.1115 | -24.6635
-5.5 | -0.0986 | 0.00621 | -0.1123 | -15.8776
-5 | -0.0395 | 0.00605 | -0.1131 | -6.5289
-4.5 | 0.0195 | 0.00592 | -0.1139 | 3.2939
-4 | 0.0787 | 0.0058 | -0.1147 | 13.569
-3.5 | 0.1379 | 0.00565 | -0.1155 | 24.4071
-3 | 0.197 | 0.00546 | -0.1164 | 36.0806
-2.5 | 0.256 | 0.0053 | -0.1172 | 48.3019
-2 | 0.3153 | 0.00505 | -0.1182 | 62.4356
-1.5 | 0.3744 | 0.00478 | -0.1191 | 78.3264
-1 | 0.4333 | 0.00453 | -0.1201 | 95.6512
-0.5 | 0.4924 | 0.00437 | -0.121 | 112.6773
0 | 0.5514 | 0.00439 | -0.1218 | 125.6036
0.5 | 0.6101 | 0.00443 | -0.1225 | 137.7201
1 | 0.6686 | 0.0045 | -0.1232 | 148.5778
1.5 | 0.7269 | 0.00459 | -0.1239 | 158.366
2 | 0.7849 | 0.00471 | -0.1245 | 166.6454
2.5 | 0.8423 | 0.00486 | -0.125 | 173.3128
3 | 0.8988 | 0.00509 | -0.1254 | 176.5815
3.5 | 0.9553 | 0.0053 | -0.1257 | 180.2453
4 | 1.0103 | 0.00561 | -0.1259 | 180.0891
4.5 | 1.0576 | 0.00648 | -0.1248 | 163.2099
5 | 1.1055 | 0.00722 | -0.1238 | 153.1163
5.5 | 1.1531 | 0.00791 | -0.1228 | 145.7775
6 | 1.1982 | 0.00868 | -0.1213 | 138.0415
6.5 | 1.2444 | 0.00929 | -0.1199 | 133.9505
7 | 1.2881 | 0.00995 | -0.1182 | 129.4573
7.5 | 1.329 | 0.01065 | -0.1159 | 124.7887
8 | 1.3646 | 0.01132 | -0.1126 | 120.5477
8.5 | 1.3934 | 0.01193 | -0.108 | 116.798
9 | 1.4254 | 0.01261 | -0.1043 | 113.0373
9.5 | 1.4595 | 0.01331 | -0.1012 | 109.6544
10 | 1.4917 | 0.01415 | -0.098 | 105.4205
10.5 | 1.5241 | 0.01504 | -0.095 | 101.3364
11 | 1.555 | 0.01606 | -0.092 | 96.8244
11.5 | 1.5855 | 0.01716 | -0.0891 | 92.3951
12 | 1.6132 | 0.01847 | -0.086 | 87.3416
13.5 | 1.6906 | 0.02285 | -0.0772 | 73.9869
14 | 1.7149 | 0.02474 | -0.0747 | 69.3169
14.5 | 1.7374 | 0.02688 | -0.0723 | 64.6354
15 | 1.7574 | 0.02935 | -0.07 | 59.8773
15.5 | 1.7754 | 0.03212 | -0.0678 | 55.274
16 | 1.7949 | 0.03491 | -0.0661 | 51.4151
16.5 | 1.8117 | 0.03809 | -0.0645 | 47.5637
17 | 1.8238 | 0.04185 | -0.063 | 43.5795
17.5 | 1.8354 | 0.04585 | -0.0618 | 40.0305
18 | 1.8472 | 0.04995 | -0.0609 | 36.981
18.5 | 1.8571 | 0.05447 | -0.0604 | 34.094
19 | 1.8646 | 0.0594 | -0.0602 | 31.3906
19.5 | 1.8703 | 0.06469 | -0.0602 | 28.9117
20 | 1.8695 | 0.07105 | -0.0608 | 26.3125

## 91. Re 7M Mach 0.10 (1)
BIGFOIL.COM POLAR EXPORT
NACA63-615 a=0.8
NACA63-615 a=0.8 |  |  |  | Cl Max: | 1.65 | at alpha= | 12 | deg
JavaFoil+Calcfoil stall+Eppler ext transition |  |  |  | L/D Max: | 147.463 | at alpha= | 4 | deg
Re: | 7000000 |  |  | Cd Min: | 0.00549 | at alpha= | -1.5 | deg
Mach: | 0.1 |  |  | Cl=0 at alpha= | -4.6885 | deg
|  |  |  | @ Cl=0.1, Cd= | 0.0065469
|  |  |  | @ Cl=0.4, Cd= | 0.0054929
|  |  |  | @ Cl=0.6, Cd= | 0.0056969
alpha (deg) | Cl | Cd | Cm | Cl/Cd
-17 | -0.646 | 0.12014 | -0.052 | -5.376
-16.5 | -0.655 | 0.11317 | -0.053 | -5.789
-16 | -0.664 | 0.10389 | -0.056 | -6.39
-15.5 | -0.668 | 0.09875 | -0.057 | -6.762
-15 | -0.67 | 0.09195 | -0.059 | -7.289
-14.5 | -0.671 | 0.08413 | -0.061 | -7.974
-14 | -0.67 | 0.07496 | -0.065 | -8.944
-13.5 | -0.666 | 0.06663 | -0.069 | -10
-13 | -0.693 | 0.03694 | -0.082 | -18.753
-12.5 | -0.694 | 0.02543 | -0.087 | -27.299
-12 | -0.696 | 0.01474 | -0.093 | -47.244
-11.5 | -0.671 | 0.01339 | -0.094 | -50.102
-11 | -0.642 | 0.01106 | -0.095 | -58.006
-10.5 | -0.632 | 0.0086 | -0.1 | -73.452
-10 | -0.59 | 0.00818 | -0.101 | -72.111
-9.5 | -0.544 | 0.00783 | -0.101 | -69.497
-9 | -0.495 | 0.00761 | -0.102 | -65.133
-8.5 | -0.444 | 0.00735 | -0.103 | -60.431
-8 | -0.389 | 0.00707 | -0.103 | -55.044
-7.5 | -0.333 | 0.00686 | -0.104 | -48.558
-7 | -0.276 | 0.00663 | -0.104 | -41.59
-6.5 | -0.217 | 0.00711 | -0.105 | -30.584
-6 | -0.158 | 0.00695 | -0.106 | -22.789
-5.5 | -0.099 | 0.00679 | -0.106 | -14.505
-5 | -0.038 | 0.00673 | -0.107 | -5.679
-4.5 | 0.023 | 0.00666 | -0.108 | 3.386
-4 | 0.084 | 0.00656 | -0.108 | 12.74
-3.5 | 0.145 | 0.00651 | -0.109 | 22.247
-3 | 0.206 | 0.00613 | -0.109 | 33.673
-2.5 | 0.268 | 0.00572 | -0.11 | 46.827
-2 | 0.33 | 0.00556 | -0.11 | 59.249
-1.5 | 0.391 | 0.00549 | -0.111 | 71.228
-1 | 0.452 | 0.00551 | -0.112 | 82.113
-0.5 | 0.514 | 0.00557 | -0.112 | 92.243
0 | 0.575 | 0.00566 | -0.113 | 101.492
0.5 | 0.636 | 0.00575 | -0.113 | 110.557
1 | 0.697 | 0.00583 | -0.114 | 119.551
1.5 | 0.758 | 0.00598 | -0.114 | 126.792
2 | 0.819 | 0.00614 | -0.115 | 133.499
2.5 | 0.876 | 0.00627 | -0.115 | 139.806
3 | 0.936 | 0.00653 | -0.116 | 143.284
3.5 | 0.996 | 0.00679 | -0.117 | 146.637
4 | 1.056 | 0.00716 | -0.117 | 147.463
4.5 | 1.115 | 0.0079 | -0.118 | 141.161
5 | 1.167 | 0.00819 | -0.118 | 142.44
5.5 | 1.22 | 0.00885 | -0.118 | 137.811
6 | 1.271 | 0.00986 | -0.118 | 128.867
6.5 | 1.321 | 0.01083 | -0.118 | 121.992
7 | 1.369 | 0.01158 | -0.118 | 118.265
7.5 | 1.414 | 0.01298 | -0.119 | 108.978
8 | 1.458 | 0.01366 | -0.119 | 106.77
8.5 | 1.499 | 0.01427 | -0.119 | 105.066
9 | 1.536 | 0.01494 | -0.119 | 102.842
9.5 | 1.568 | 0.01565 | -0.12 | 100.195
10 | 1.596 | 0.01641 | -0.12 | 97.236
10.5 | 1.618 | 0.01724 | -0.12 | 93.872
11 | 1.636 | 0.01819 | -0.12 | 89.932
11.5 | 1.648 | 0.01917 | -0.121 | 85.954
12 | 1.65 | 0.02017 | -0.121 | 81.805
12.5 | 1.645 | 0.02124 | -0.121 | 77.441
13 | 1.634 | 0.02243 | -0.121 | 72.865
13.5 | 1.618 | 0.02374 | -0.121 | 68.146
14 | 1.595 | 0.02514 | -0.121 | 63.44
14.5 | 1.567 | 0.02671 | -0.122 | 58.657
15 | 1.533 | 0.02855 | -0.122 | 53.676
15.5 | 1.494 | 0.03034 | -0.122 | 49.249
16 | 1.45 | 0.03276 | -0.121 | 44.242
16.5 | 1.401 | 0.03569 | -0.121 | 39.258
17 | 1.351 | 0.03858 | -0.121 | 35.027

## 92. Re 7M Mach 0.10 (2)
BIGFOIL.COM POLAR EXPORT
NACA63-615 a=0.8
NACA63-615 a=0.8 |  |  |  | Cl Max: | 1.86 | at alpha= | 19.5 | deg
XFOIL ncrit=9 |  |  |  | L/D Max: | 181.036 | at alpha= | 3.5 | deg
Re: | 7000000 |  |  | Cd Min: | 0.07564 | at alpha= | 20 | deg
Mach: | 0.1 |  |  | Cl=0 at alpha= | -4.6636 | deg
|  |  |  | @ Cl=0.1, Cd= | 0.0057607
|  |  |  | @ Cl=0.4, Cd= | 0.0047002
|  |  |  | @ Cl=0.6, Cd= | 0.0044306
alpha (deg) | Cl | Cd | Cm | Cl/Cd
-20 | -1.1938 | 0.05873 | -0.0979 | -20.3269
-19.5 | -1.2092 | 0.04858 | -0.1069 | -24.8909
-19 | -1.2279 | 0.04118 | -0.1104 | -29.8179
-18.5 | -1.2357 | 0.0356 | -0.1124 | -34.7107
-18 | -1.2398 | 0.0307 | -0.1136 | -40.3844
-17.5 | -1.2402 | 0.02656 | -0.1138 | -46.6943
-17 | -1.2335 | 0.02325 | -0.1133 | -53.0538
-16.5 | -1.2277 | 0.02033 | -0.1117 | -60.3886
-16 | -1.2342 | 0.01774 | -0.1078 | -69.5716
-15.5 | -1.2025 | 0.01626 | -0.1063 | -73.9545
-15 | -1.1617 | 0.01507 | -0.1054 | -77.0869
-14.5 | -1.1156 | 0.01408 | -0.105 | -79.233
-14 | -1.0694 | 0.01292 | -0.1046 | -82.7709
-13.5 | -1.0204 | 0.01188 | -0.1044 | -85.8923
-13 | -0.9682 | 0.01105 | -0.1045 | -87.6199
-12.5 | -0.9132 | 0.01052 | -0.1047 | -86.8061
-12 | -0.8578 | 0.00996 | -0.105 | -86.1245
-11.5 | -0.8016 | 0.00949 | -0.1054 | -84.4679
-11 | -0.7445 | 0.00912 | -0.1058 | -81.6338
-10.5 | -0.687 | 0.0088 | -0.1063 | -78.0682
-10 | -0.6293 | 0.00845 | -0.1068 | -74.4734
-9.5 | -0.5715 | 0.00806 | -0.1074 | -70.9057
-9 | -0.5132 | 0.00774 | -0.108 | -66.3049
-8.5 | -0.4546 | 0.00748 | -0.1086 | -60.7754
-8 | -0.3958 | 0.00725 | -0.1093 | -54.5931
-7.5 | -0.3367 | 0.00706 | -0.11 | -47.6912
-7 | -0.2777 | 0.00677 | -0.1107 | -41.0192
-6.5 | -0.2185 | 0.00656 | -0.1114 | -33.3079
-6 | -0.1591 | 0.00641 | -0.1122 | -24.8206
-5.5 | -0.0996 | 0.00623 | -0.1129 | -15.9872
-5 | -0.0401 | 0.00607 | -0.1137 | -6.6063
-4.5 | 0.0195 | 0.00593 | -0.1145 | 3.2884
-4 | 0.079 | 0.00581 | -0.1153 | 13.5972
-3.5 | 0.1386 | 0.00567 | -0.1161 | 24.4444
-3 | 0.1981 | 0.00547 | -0.117 | 36.2157
-2.5 | 0.2576 | 0.00531 | -0.1178 | 48.5122
-2 | 0.3171 | 0.00507 | -0.1188 | 62.5444
-1 | 0.4359 | 0.00454 | -0.1207 | 96.0132
-0.5 | 0.4954 | 0.00439 | -0.1217 | 112.8474
0 | 0.5548 | 0.0044 | -0.1224 | 126.0909
0.5 | 0.6139 | 0.00444 | -0.1232 | 138.2658
1 | 0.6727 | 0.00451 | -0.1239 | 149.1574
1.5 | 0.7314 | 0.0046 | -0.1245 | 159
2 | 0.7898 | 0.00472 | -0.1251 | 167.3305
2.5 | 0.8476 | 0.00488 | -0.1256 | 173.6885
3 | 0.9044 | 0.00511 | -0.126 | 176.9863
3.5 | 0.9613 | 0.00531 | -0.1264 | 181.0358
4 | 1.0167 | 0.00562 | -0.1265 | 180.9075
4.5 | 1.0642 | 0.00649 | -0.1254 | 163.9753
5 | 1.112 | 0.00725 | -0.1242 | 153.3793
5.5 | 1.1595 | 0.00796 | -0.1231 | 145.6658
6 | 1.2045 | 0.00874 | -0.1215 | 137.8146
6.5 | 1.2505 | 0.00936 | -0.12 | 133.6004
7 | 1.2936 | 0.01005 | -0.118 | 128.7164
7.5 | 1.3336 | 0.01076 | -0.1154 | 123.9405
8 | 1.3642 | 0.01143 | -0.111 | 119.3526
8.5 | 1.3946 | 0.01209 | -0.1067 | 115.3515
9 | 1.4272 | 0.01282 | -0.1031 | 111.3261
9.5 | 1.4613 | 0.01356 | -0.1 | 107.7655
10 | 1.4939 | 0.01444 | -0.0968 | 103.4557
10.5 | 1.5257 | 0.01541 | -0.0936 | 99.0071
11 | 1.5572 | 0.01646 | -0.0906 | 94.6051
11.5 | 1.5868 | 0.01767 | -0.0875 | 89.8019
12 | 1.6149 | 0.01903 | -0.0844 | 84.8607
13.5 | 1.6913 | 0.02374 | -0.0755 | 71.2426
14 | 1.716 | 0.02573 | -0.0731 | 66.6926
14.5 | 1.7383 | 0.02801 | -0.0707 | 62.06
15 | 1.7568 | 0.03075 | -0.0683 | 57.1317
15.5 | 1.7752 | 0.03363 | -0.0662 | 52.7862
16 | 1.7941 | 0.03664 | -0.0645 | 48.9656
16.5 | 1.8101 | 0.04003 | -0.0629 | 45.2186
17 | 1.8199 | 0.04422 | -0.0614 | 41.1556
17.5 | 1.8318 | 0.04836 | -0.0604 | 37.8784
18 | 1.8443 | 0.05259 | -0.0597 | 35.0694
18.5 | 1.8521 | 0.05754 | -0.0593 | 32.188
19 | 1.8565 | 0.06304 | -0.0592 | 29.4496
19.5 | 1.86 | 0.06887 | -0.0595 | 27.0074
20 | 1.8579 | 0.07564 | -0.0603 | 24.5624

## 93. Re 7M Mach 0.25 (1)
BIGFOIL.COM POLAR EXPORT
NACA63-615 a=0.8
NACA63-615 a=0.8 |  |  |  | Cl Max: | 1.62 | at alpha= | 11 | deg
JavaFoil+Calcfoil stall+Eppler ext transition |  |  |  | L/D Max: | 147.009 | at alpha= | 3.5 | deg
Re: | 7000000 |  |  | Cd Min: | 0.00554 | at alpha= | -1.5 | deg
Mach: | 0.25 |  |  | Cl=0 at alpha= | -4.6855 | deg
|  |  |  | @ Cl=0.1, Cd= | 0.0066067
|  |  |  | @ Cl=0.4, Cd= | 0.0055435
|  |  |  | @ Cl=0.6, Cd= | 0.0057529
alpha (deg) | Cl | Cd | Cm | Cl/Cd
-16 | -0.462 | 0.12312 | -0.049 | -3.756
-15.5 | -0.496 | 0.11259 | -0.051 | -4.401
-15 | -0.524 | 0.10457 | -0.052 | -5.008
-14.5 | -0.546 | 0.09829 | -0.054 | -5.559
-14 | -0.563 | 0.09209 | -0.055 | -6.114
-13.5 | -0.574 | 0.08667 | -0.056 | -6.623
-13 | -0.581 | 0.07838 | -0.06 | -7.412
-12.5 | -0.584 | 0.06943 | -0.065 | -8.409
-12 | -0.606 | 0.04326 | -0.081 | -14.002
-11.5 | -0.621 | 0.02463 | -0.09 | -25.227
-11 | -0.625 | 0.01368 | -0.097 | -45.658
-10.5 | -0.587 | 0.01593 | -0.096 | -36.857
-10 | -0.566 | 0.01026 | -0.099 | -55.173
-9.5 | -0.548 | 0.00822 | -0.104 | -66.686
-9 | -0.502 | 0.00787 | -0.105 | -63.772
-8.5 | -0.452 | 0.0076 | -0.105 | -59.423
-8 | -0.397 | 0.0073 | -0.106 | -54.382
-7.5 | -0.34 | 0.00703 | -0.107 | -48.408
-7 | -0.282 | 0.00681 | -0.107 | -41.446
-6.5 | -0.223 | 0.00659 | -0.108 | -33.802
-6 | -0.162 | 0.00706 | -0.109 | -22.978
-5.5 | -0.101 | 0.00693 | -0.109 | -14.583
-5 | -0.039 | 0.00683 | -0.11 | -5.743
-4.5 | 0.023 | 0.00672 | -0.11 | 3.442
-4 | 0.086 | 0.00662 | -0.111 | 12.97
-3.5 | 0.149 | 0.00656 | -0.112 | 22.697
-3 | 0.212 | 0.00621 | -0.112 | 34.128
-2.5 | 0.275 | 0.00575 | -0.113 | 47.863
-2 | 0.339 | 0.00565 | -0.114 | 59.953
-1.5 | 0.402 | 0.00554 | -0.114 | 72.47
-1 | 0.465 | 0.00558 | -0.115 | 83.304
-0.5 | 0.528 | 0.00564 | -0.115 | 93.498
0 | 0.591 | 0.00574 | -0.116 | 102.88
0.5 | 0.654 | 0.00583 | -0.116 | 112.026
1 | 0.716 | 0.00593 | -0.117 | 120.865
1.5 | 0.779 | 0.00609 | -0.118 | 128.01
2 | 0.842 | 0.00625 | -0.118 | 134.751
2.5 | 0.9 | 0.00643 | -0.119 | 139.921
3 | 0.962 | 0.0067 | -0.119 | 143.631
3.5 | 1.023 | 0.00696 | -0.12 | 147.009
4 | 1.085 | 0.00744 | -0.12 | 145.831
4.5 | 1.139 | 0.00797 | -0.12 | 143.041
5 | 1.195 | 0.00854 | -0.12 | 139.912
5.5 | 1.249 | 0.00928 | -0.121 | 134.539
6 | 1.301 | 0.01051 | -0.121 | 123.799
6.5 | 1.351 | 0.01147 | -0.121 | 117.818
7 | 1.398 | 0.01306 | -0.121 | 107.018
7.5 | 1.443 | 0.01371 | -0.122 | 105.274
8 | 1.486 | 0.01448 | -0.122 | 102.623
8.5 | 1.524 | 0.01519 | -0.122 | 100.341
9 | 1.558 | 0.016 | -0.122 | 97.377
9.5 | 1.583 | 0.01683 | -0.123 | 94.081
10 | 1.603 | 0.01781 | -0.123 | 90.005
10.5 | 1.615 | 0.01872 | -0.123 | 86.3
11 | 1.62 | 0.01985 | -0.123 | 81.623
11.5 | 1.616 | 0.02115 | -0.124 | 76.435
12 | 1.597 | 0.02242 | -0.124 | 71.241
12.5 | 1.568 | 0.02367 | -0.124 | 66.242
13 | 1.527 | 0.02543 | -0.124 | 60.06
13.5 | 1.475 | 0.02739 | -0.124 | 53.86
14 | 1.414 | 0.02952 | -0.124 | 47.899
14.5 | 1.34 | 0.03233 | -0.124 | 41.437
15 | 1.255 | 0.03611 | -0.123 | 34.766
15.5 | 1.163 | 0.04063 | -0.122 | 28.624
16 | 1.062 | 0.04729 | -0.12 | 22.449

## 94. Re 7M Mach 0.25 (2)
BIGFOIL.COM POLAR EXPORT
NACA63-615 a=0.8
NACA63-615 a=0.8 |  |  |  | Cl Max: | 1.813 | at alpha= | 18.5 | deg
XFOIL ncrit=9 |  |  |  | L/D Max: | 183.881 | at alpha= | 4 | deg
Re: | 7000000 |  |  | Cd Min: | 0.17072 | at alpha= | -19.5 | deg
Mach: | 0.25 |  |  | Cl=0 at alpha= | -4.6516 | deg
|  |  |  | @ Cl=0.1, Cd= | 0.0058525
|  |  |  | @ Cl=0.4, Cd= | 0.0048286
|  |  |  | @ Cl=0.6, Cd= | 0.0044773
alpha (deg) | Cl | Cd | Cm | Cl/Cd
-19.5 | -0.5615 | 0.17072 | -0.0337 | -3.289
-18.5 | -0.8676 | 0.09394 | -0.0847 | -9.2357
-18 | -0.9869 | 0.06854 | -0.1035 | -14.3989
-17.5 | -1.0431 | 0.05405 | -0.1139 | -19.2988
-17 | -1.0786 | 0.04386 | -0.1203 | -24.5919
-16.5 | -1.0991 | 0.0364 | -0.1238 | -30.1951
-16 | -1.112 | 0.03046 | -0.1254 | -36.5069
-15.5 | -1.116 | 0.02574 | -0.1256 | -43.3566
-15 | -1.1197 | 0.02162 | -0.1243 | -51.79
-14.5 | -1.133 | 0.01834 | -0.1203 | -61.7775
-14 | -1.1045 | 0.01628 | -0.1181 | -67.844
-13.5 | -1.0617 | 0.01474 | -0.1165 | -72.0285
-13 | -1.0112 | 0.01351 | -0.1153 | -74.8483
-12.5 | -0.9589 | 0.01228 | -0.1144 | -78.0863
-12 | -0.9043 | 0.01111 | -0.1137 | -81.3951
-11.5 | -0.8456 | 0.01038 | -0.1133 | -81.4644
-11 | -0.7854 | 0.0098 | -0.113 | -80.1429
-10.5 | -0.7242 | 0.00935 | -0.113 | -77.4545
-10 | -0.6625 | 0.00897 | -0.113 | -73.8573
-9.5 | -0.6008 | 0.0086 | -0.1131 | -69.8605
-9 | -0.5395 | 0.00812 | -0.1133 | -66.4409
-8.5 | -0.4776 | 0.00778 | -0.1136 | -61.3882
-8 | -0.4155 | 0.00749 | -0.1139 | -55.474
-7.5 | -0.3534 | 0.00726 | -0.1144 | -48.6777
-7 | -0.2914 | 0.00699 | -0.1149 | -41.6881
-6.5 | -0.2294 | 0.00671 | -0.1154 | -34.1878
-6 | -0.1673 | 0.00651 | -0.116 | -25.6989
-5.5 | -0.1052 | 0.00636 | -0.1167 | -16.5409
-5 | -0.0432 | 0.00617 | -0.1174 | -7.0016
-4.5 | 0.0188 | 0.00603 | -0.1181 | 3.1177
-4 | 0.0807 | 0.00589 | -0.1188 | 13.7012
-3.5 | 0.1424 | 0.00577 | -0.1196 | 24.6794
-3 | 0.2042 | 0.00557 | -0.1205 | 36.6607
-2.5 | 0.2659 | 0.00537 | -0.1213 | 49.5158
-2 | 0.3274 | 0.00515 | -0.1223 | 63.5728
-1.5 | 0.3891 | 0.00488 | -0.1233 | 79.7336
-1 | 0.4506 | 0.00459 | -0.1243 | 98.1699
-0.5 | 0.5119 | 0.00446 | -0.1252 | 114.7758
0 | 0.5735 | 0.00446 | -0.126 | 128.5874
0.5 | 0.6347 | 0.0045 | -0.1268 | 141.0444
1 | 0.6956 | 0.00456 | -0.1275 | 152.5439
1.5 | 0.7564 | 0.00466 | -0.1281 | 162.3176
2 | 0.8169 | 0.00479 | -0.1287 | 170.5428
2.5 | 0.8769 | 0.00494 | -0.1292 | 177.5101
3 | 0.9356 | 0.00519 | -0.1294 | 180.2697
3.5 | 0.9944 | 0.00541 | -0.1297 | 183.8078
4 | 1.0518 | 0.00572 | -0.1297 | 183.8811
5 | 1.1474 | 0.00745 | -0.1265 | 154.0134
5.5 | 1.1936 | 0.00827 | -0.1245 | 144.3289
6 | 1.238 | 0.00906 | -0.1222 | 136.6446
6.5 | 1.2806 | 0.0098 | -0.1195 | 130.6735
7 | 1.3175 | 0.01052 | -0.1157 | 125.2376
8 | 1.3711 | 0.01228 | -0.1048 | 111.6531
8.5 | 1.4054 | 0.01313 | -0.101 | 107.0373
9 | 1.4397 | 0.01408 | -0.0974 | 102.2514
9.5 | 1.4731 | 0.01514 | -0.0938 | 97.2985
10 | 1.5068 | 0.01626 | -0.0904 | 92.6691
10.5 | 1.5382 | 0.01756 | -0.0869 | 87.5968
11 | 1.5697 | 0.01896 | -0.0836 | 82.7901
11.5 | 1.597 | 0.02068 | -0.0801 | 77.2244
12 | 1.6257 | 0.02242 | -0.0769 | 72.5112
12.5 | 1.6504 | 0.02448 | -0.0736 | 67.4183
13.5 | 1.6983 | 0.02909 | -0.0677 | 58.3809
14 | 1.718 | 0.03215 | -0.0651 | 53.437
14.5 | 1.7374 | 0.03541 | -0.0627 | 49.0652
15 | 1.7564 | 0.0389 | -0.0607 | 45.1517
15.5 | 1.7709 | 0.04295 | -0.0589 | 41.2317
16 | 1.7828 | 0.04749 | -0.0574 | 37.5405
16.5 | 1.7946 | 0.05224 | -0.0563 | 34.353
17 | 1.8043 | 0.05744 | -0.0555 | 31.4119
17.5 | 1.8092 | 0.06337 | -0.0552 | 28.5498
18 | 1.8106 | 0.06998 | -0.0554 | 25.8731
18.5 | 1.813 | 0.07672 | -0.0561 | 23.6314
19 | 1.8123 | 0.0841 | -0.0573 | 21.5493
19.5 | 1.8084 | 0.09211 | -0.0591 | 19.633
20 | 1.8011 | 0.10084 | -0.0616 | 17.861

## 95. Re 7M Mach 0.50 (1)
BIGFOIL.COM POLAR EXPORT
NACA63-615 a=0.8
NACA63-615 a=0.8 |  |  |  | Cl Max: | 1.547 | at alpha= | 8 | deg
JavaFoil+Calcfoil stall+Eppler ext transition |  |  |  | L/D Max: | 162.183 | at alpha= | 2.5 | deg
Re: | 7000000 |  |  | Cd Min: | 0.00588 | at alpha= | -1.5 | deg
Mach: | 0.5 |  |  | Cl=0 at alpha= | -4.6884 | deg
|  |  |  | @ Cl=0.1, Cd= | 0.0069754
|  |  |  | @ Cl=0.4, Cd= | 0.00595
|  |  |  | @ Cl=0.6, Cd= | 0.0060043
alpha (deg) | Cl | Cd | Cm | Cl/Cd
-20 | -0.867 | 0.15431 | -0.06 | -5.617
-19.5 | -0.838 | 0.14831 | -0.059 | -5.652
-19 | -0.81 | 0.14448 | -0.059 | -5.606
-18.5 | -0.785 | 0.14284 | -0.062 | -5.494
-18 | -0.756 | 0.1348 | -0.061 | -5.607
-17.5 | -0.726 | 0.13039 | -0.059 | -5.564
-17 | -0.696 | 0.12622 | -0.058 | -5.517
-16.5 | -0.668 | 0.13675 | -0.057 | -4.882
-16 | -0.642 | 0.11985 | -0.061 | -5.354
-15.5 | -0.612 | 0.11516 | -0.059 | -5.319
-15 | -0.584 | 0.10751 | -0.058 | -5.429
-14.5 | -0.556 | 0.09837 | -0.059 | -5.65
-14 | -0.528 | 0.09135 | -0.06 | -5.78
-13.5 | -0.5 | 0.08542 | -0.061 | -5.855
-13 | -0.47 | 0.09406 | -0.057 | -4.998
-12.5 | -0.442 | 0.08457 | -0.058 | -5.228
-12 | -0.415 | 0.07656 | -0.061 | -5.419
-11.5 | -0.389 | 0.06902 | -0.067 | -5.632
-11 | -0.366 | 0.05734 | -0.077 | -6.391
-10.5 | -0.328 | 0.07424 | -0.054 | -4.419
-10 | -0.3 | 0.06552 | -0.058 | -4.585
-9.5 | -0.271 | 0.06566 | -0.052 | -4.131
-9 | -0.243 | 0.06175 | -0.056 | -3.943
-8.5 | -0.405 | 0.01451 | -0.11 | -27.889
-8 | -0.384 | 0.01035 | -0.112 | -37.116
-7.5 | -0.343 | 0.00963 | -0.114 | -35.631
-7 | -0.303 | 0.00838 | -0.12 | -36.086
-6.5 | -0.242 | 0.0073 | -0.121 | -33.165
-6 | -0.178 | 0.00772 | -0.121 | -23.073
-5.5 | -0.112 | 0.00747 | -0.122 | -14.941
-5 | -0.043 | 0.00725 | -0.123 | -5.997
-4.5 | 0.026 | 0.00712 | -0.124 | 3.61
-4 | 0.096 | 0.00698 | -0.124 | 13.71
-3.5 | 0.166 | 0.0069 | -0.125 | 24.057
-3 | 0.237 | 0.00673 | -0.126 | 35.185
-2.5 | 0.307 | 0.0062 | -0.126 | 49.576
-2 | 0.379 | 0.00598 | -0.127 | 63.34
-1.5 | 0.449 | 0.00588 | -0.128 | 76.454
-1 | 0.52 | 0.00588 | -0.128 | 88.346
-0.5 | 0.59 | 0.00598 | -0.129 | 98.67
0 | 0.66 | 0.00615 | -0.13 | 107.373
0.5 | 0.731 | 0.00635 | -0.13 | 115.021
1 | 0.801 | 0.00646 | -0.131 | 124.036
1.5 | 0.871 | 0.00673 | -0.131 | 129.486
2 | 0.941 | 0.00697 | -0.132 | 135.066
2.5 | 0.999 | 0.00616 | -0.132 | 162.183
3 | 1.065 | 0.00746 | -0.132 | 142.767
3.5 | 1.131 | 0.00789 | -0.133 | 143.377
4 | 1.195 | 0.00872 | -0.133 | 137.049
4.5 | 1.258 | 0.0095 | -0.133 | 132.42
5 | 1.317 | 0.01038 | -0.134 | 126.935
5.5 | 1.373 | 0.01194 | -0.134 | 114.945
6 | 1.425 | 0.01356 | -0.134 | 105.035
6.5 | 1.471 | 0.01575 | -0.134 | 93.403
7 | 1.509 | 0.01691 | -0.134 | 89.233
7.5 | 1.537 | 0.01813 | -0.135 | 84.747
8 | 1.547 | 0.01948 | -0.135 | 79.422
8.5 | 1.53 | 0.02116 | -0.135 | 72.287
9 | 1.444 | 0.0233 | -0.135 | 61.962
9.5 | 0.938 | 0.02603 | -0.135 | 36.042
10 | 0.953 | 0.03154 | -0.133 | 30.211
10.5 | 0.997 | 0.02955 | -0.136 | 33.747
11 | 1.012 | 0.0353 | -0.133 | 28.685
11.5 | 1.054 | 0.03261 | -0.136 | 32.33
12 | 1.068 | 0.03938 | -0.133 | 27.11
12.5 | 1.067 | 0.05175 | -0.128 | 20.62
13 | 0.971 | 0.09579 | -0.077 | 10.142

## 96. Re 7M Mach 0.50 (2)
BIGFOIL.COM POLAR EXPORT
NACA63-615 a=0.8
NACA63-615 a=0.8 |  |  |  | Cl Max: | 1.6413 | at alpha= | 12.5 | deg
XFOIL ncrit=9 |  |  |  | L/D Max: | 193.65 | at alpha= | 3.5 | deg
Re: | 7000000 |  |  | Cd Min: | 0.18394 | at alpha= | 17.5 | deg
Mach: | 0.5 |  |  | Cl=0 at alpha= | -4.5932 | deg
|  |  |  | @ Cl=0.1, Cd= | 0.0062322
|  |  |  | @ Cl=0.4, Cd= | 0.0054052
|  |  |  | @ Cl=0.6, Cd= | 0.0047279
alpha (deg) | Cl | Cd | Cm | Cl/Cd
-14.5 | -0.3831 | 0.11838 | -0.0835 | -3.2362
-14 | -0.4012 | 0.10565 | -0.0925 | -3.7974
-13.5 | -0.4194 | 0.09382 | -0.1013 | -4.4703
-13 | -0.4355 | 0.08308 | -0.1092 | -5.2419
-12.5 | -0.4493 | 0.07324 | -0.1163 | -6.1346
-12 | -0.4668 | 0.06344 | -0.1231 | -7.3581
-11.5 | -0.4813 | 0.05365 | -0.1292 | -8.9711
-11 | -0.4954 | 0.04421 | -0.1357 | -11.2056
-10.5 | -0.5181 | 0.03568 | -0.1411 | -14.5207
-10 | -0.5458 | 0.02817 | -0.1444 | -19.3752
-9.5 | -0.5791 | 0.02182 | -0.1444 | -26.5399
-8.5 | -0.5781 | 0.0116 | -0.1399 | -49.8362
-8 | -0.5071 | 0.01019 | -0.1378 | -49.7645
-7.5 | -0.4338 | 0.0091 | -0.1363 | -47.6703
-7 | -0.3585 | 0.00837 | -0.1352 | -42.8315
-6.5 | -0.2831 | 0.00778 | -0.1345 | -36.3882
-6 | -0.2084 | 0.00724 | -0.1341 | -28.7845
-5.5 | -0.1338 | 0.0069 | -0.1339 | -19.3913
-5 | -0.0598 | 0.00666 | -0.134 | -8.979
-4.5 | 0.0137 | 0.00645 | -0.1342 | 2.124
-4 | 0.0866 | 0.00626 | -0.1347 | 13.8339
-3.5 | 0.1589 | 0.00611 | -0.1352 | 26.0065
-3 | 0.2307 | 0.00598 | -0.1358 | 38.5786
-2.5 | 0.3024 | 0.00574 | -0.1367 | 52.6829
-2 | 0.3735 | 0.00551 | -0.1376 | 67.7858
-1.5 | 0.4443 | 0.00523 | -0.1387 | 84.9522
-1 | 0.5154 | 0.00488 | -0.1399 | 105.6148
-0.5 | 0.586 | 0.00472 | -0.1409 | 124.1525
0 | 0.6566 | 0.00476 | -0.1417 | 137.9412
0.5 | 0.7274 | 0.00479 | -0.1425 | 151.858
1 | 0.7975 | 0.00489 | -0.1431 | 163.0879
1.5 | 0.8672 | 0.00503 | -0.1435 | 172.4056
2 | 0.9373 | 0.00515 | -0.1439 | 182
2.5 | 1.007 | 0.00531 | -0.1441 | 189.6422
3 | 1.0742 | 0.00559 | -0.1438 | 192.1646
3.5 | 1.1406 | 0.00589 | -0.1431 | 193.6503
4 | 1.2052 | 0.00625 | -0.142 | 192.832
4.5 | 1.2559 | 0.00706 | -0.1384 | 177.8895
5 | 1.2811 | 0.00825 | -0.1304 | 155.2848
5.5 | 1.2962 | 0.00956 | -0.1209 | 135.5858
6 | 1.3169 | 0.01113 | -0.113 | 118.3199
6.5 | 1.341 | 0.01283 | -0.1061 | 104.5207
7 | 1.3683 | 0.01464 | -0.0999 | 93.4631
7.5 | 1.3897 | 0.01693 | -0.0935 | 82.0851
8 | 1.4176 | 0.01919 | -0.0882 | 73.8718
8.5 | 1.4509 | 0.0214 | -0.0837 | 67.7991
9 | 1.4855 | 0.02378 | -0.0795 | 62.4685
9.5 | 1.5186 | 0.02647 | -0.0754 | 57.3706
10 | 1.5472 | 0.02967 | -0.0714 | 52.1469
10.5 | 1.5784 | 0.03294 | -0.0677 | 47.9174
11 | 1.6028 | 0.03694 | -0.0641 | 43.3893
11.5 | 1.6253 | 0.04136 | -0.0607 | 39.2964
12.5 | 1.6413 | 0.05357 | -0.0551 | 30.6384
13.5 | 1.5975 | 0.07324 | -0.0544 | 21.8119
14 | 1.5657 | 0.08449 | -0.0559 | 18.5312
14.5 | 1.534 | 0.09725 | -0.0597 | 15.7738
15 | 1.5031 | 0.11072 | -0.065 | 13.5757
15.5 | 1.4705 | 0.12513 | -0.0721 | 11.7518
16 | 1.44 | 0.1399 | -0.0807 | 10.2931
16.5 | 1.4132 | 0.15474 | -0.0901 | 9.1327
17 | 1.3907 | 0.1695 | -0.1002 | 8.2047
17.5 | 1.3722 | 0.18394 | -0.1104 | 7.46

## 97. Re 8M Mach 0.00 (1)
BIGFOIL.COM POLAR EXPORT
NACA63-615 a=0.8
NACA63-615 a=0.8 |  |  |  | Cl Max: | 1.656 | at alpha= | 12 | deg
JavaFoil+Calcfoil stall+Eppler ext transition |  |  |  | L/D Max: | 157.275 | at alpha= | 5 | deg
Re: | 8000000 |  |  | Cd Min: | 0.00546 | at alpha= | -1.5 | deg
Mach: | 0 |  |  | Cl=0 at alpha= | -4.6833 | deg
|  |  |  | @ Cl=0.1, Cd= | 0.0064377
|  |  |  | @ Cl=0.4, Cd= | 0.0054618
|  |  |  | @ Cl=0.6, Cd= | 0.0056321
alpha (deg) | Cl | Cd | Cm | Cl/Cd
-18 | -0.658 | 0.12793 | -0.052 | -5.146
-17.5 | -0.667 | 0.12332 | -0.052 | -5.412
-17 | -0.676 | 0.11625 | -0.054 | -5.813
-16.5 | -0.683 | 0.1082 | -0.056 | -6.311
-16 | -0.689 | 0.09938 | -0.058 | -6.931
-15.5 | -0.69 | 0.09436 | -0.059 | -7.309
-15 | -0.691 | 0.08621 | -0.062 | -8.015
-14.5 | -0.692 | 0.07597 | -0.066 | -9.113
-14 | -0.696 | 0.06279 | -0.071 | -11.077
-13.5 | -0.712 | 0.04076 | -0.08 | -17.471
-13 | -0.716 | 0.02845 | -0.085 | -25.153
-12.5 | -0.708 | 0.02169 | -0.089 | -32.618
-12 | -0.702 | 0.01379 | -0.093 | -50.904
-11.5 | -0.675 | 0.01152 | -0.094 | -58.622
-11 | -0.671 | 0.00875 | -0.099 | -76.687
-10.5 | -0.632 | 0.00832 | -0.1 | -75.893
-10 | -0.589 | 0.00794 | -0.1 | -74.167
-9.5 | -0.543 | 0.00764 | -0.101 | -71.062
-9 | -0.494 | 0.0074 | -0.102 | -66.781
-8.5 | -0.443 | 0.00719 | -0.102 | -61.538
-8 | -0.388 | 0.0069 | -0.103 | -56.224
-7.5 | -0.332 | 0.00674 | -0.103 | -49.239
-7 | -0.275 | 0.00653 | -0.104 | -42.063
-6.5 | -0.217 | 0.00631 | -0.105 | -34.293
-6 | -0.158 | 0.00682 | -0.105 | -23.104
-5.5 | -0.098 | 0.00674 | -0.106 | -14.549
-5 | -0.038 | 0.00662 | -0.106 | -5.745
-4.5 | 0.022 | 0.00655 | -0.107 | 3.425
-4 | 0.083 | 0.00646 | -0.108 | 12.878
-3.5 | 0.144 | 0.00638 | -0.108 | 22.607
-3 | 0.205 | 0.00606 | -0.109 | 33.85
-2.5 | 0.266 | 0.00571 | -0.109 | 46.665
-2 | 0.328 | 0.00558 | -0.11 | 58.749
-1.5 | 0.389 | 0.00546 | -0.11 | 71.206
-1 | 0.45 | 0.00547 | -0.111 | 82.305
-0.5 | 0.511 | 0.00553 | -0.112 | 92.383
0 | 0.572 | 0.0056 | -0.112 | 102.098
0.5 | 0.633 | 0.00567 | -0.113 | 111.632
1 | 0.694 | 0.0058 | -0.113 | 119.595
1.5 | 0.754 | 0.00592 | -0.114 | 127.453
2 | 0.815 | 0.00605 | -0.114 | 134.703
2.5 | 0.872 | 0.00627 | -0.115 | 138.935
3 | 0.932 | 0.00646 | -0.115 | 144.158
3.5 | 0.991 | 0.00679 | -0.116 | 146.086
4 | 1.051 | 0.00737 | -0.116 | 142.504
4.5 | 1.109 | 0.00789 | -0.117 | 140.609
5 | 1.162 | 0.00739 | -0.117 | 157.275
5.5 | 1.214 | 0.00893 | -0.117 | 135.916
6 | 1.266 | 0.00986 | -0.117 | 128.397
6.5 | 1.316 | 0.01067 | -0.118 | 123.318
7 | 1.363 | 0.01202 | -0.118 | 113.4
7.5 | 1.409 | 0.01258 | -0.118 | 112.007
8 | 1.454 | 0.01321 | -0.118 | 110.036
8.5 | 1.496 | 0.01382 | -0.119 | 108.215
9 | 1.533 | 0.01443 | -0.119 | 106.236
9.5 | 1.566 | 0.0151 | -0.119 | 103.689
10 | 1.594 | 0.01584 | -0.12 | 100.673
10.5 | 1.618 | 0.01666 | -0.12 | 97.11
11 | 1.637 | 0.01754 | -0.12 | 93.36
11.5 | 1.652 | 0.01843 | -0.12 | 89.604
12 | 1.656 | 0.01937 | -0.12 | 85.493
12.5 | 1.655 | 0.02039 | -0.121 | 81.162
13 | 1.648 | 0.0215 | -0.121 | 76.65
13.5 | 1.635 | 0.02273 | -0.121 | 71.936
14 | 1.617 | 0.02401 | -0.121 | 67.346
14.5 | 1.594 | 0.02543 | -0.121 | 62.659
15 | 1.565 | 0.02712 | -0.121 | 57.702
15.5 | 1.533 | 0.02869 | -0.121 | 53.411
16 | 1.495 | 0.03063 | -0.121 | 48.822
16.5 | 1.453 | 0.03326 | -0.121 | 43.672
17 | 1.408 | 0.03619 | -0.12 | 38.887

## 98. Re 8M Mach 0.00 (2)
BIGFOIL.COM POLAR EXPORT
NACA63-615 a=0.8
NACA63-615 a=0.8 |  |  |  | Cl Max: | 1.8853 | at alpha= | 20 | deg
XFOIL ncrit=9 |  |  |  | L/D Max: | 180.947 | at alpha= | 3.5 | deg
Re: | 8000000 |  |  | Cd Min: | 0.06892 | at alpha= | 20 | deg
Mach: | 0 |  |  | Cl=0 at alpha= | -4.6647 | deg
|  |  |  | @ Cl=0.1, Cd= | 0.0056432
|  |  |  | @ Cl=0.4, Cd= | 0.0046699
|  |  |  | @ Cl=0.6, Cd= | 0.0043847
alpha (deg) | Cl | Cd | Cm | Cl/Cd
-20 | -1.2707 | 0.04492 | -0.1065 | -28.2881
-19.5 | -1.2824 | 0.03882 | -0.1088 | -33.0345
-19 | -1.2888 | 0.03365 | -0.1104 | -38.3001
-18.5 | -1.2858 | 0.02957 | -0.1112 | -43.4833
-18 | -1.2825 | 0.02587 | -0.1112 | -49.5748
-17.5 | -1.2756 | 0.0227 | -0.1106 | -56.1938
-17 | -1.2669 | 0.02006 | -0.1092 | -63.1555
-16.5 | -1.2725 | 0.01765 | -0.1052 | -72.0963
-16 | -1.2421 | 0.01621 | -0.1037 | -76.6255
-15.5 | -1.2028 | 0.01504 | -0.1029 | -79.9734
-15 | -1.158 | 0.01406 | -0.1026 | -82.3613
-14.5 | -1.1109 | 0.01314 | -0.1024 | -84.5434
-14 | -1.063 | 0.01216 | -0.1023 | -87.4178
-13.5 | -1.0131 | 0.01123 | -0.1024 | -90.2137
-13 | -0.9608 | 0.01051 | -0.1026 | -91.4177
-12.5 | -0.9061 | 0.01003 | -0.103 | -90.339
-12 | -0.851 | 0.00954 | -0.1035 | -89.2034
-11.5 | -0.7953 | 0.00909 | -0.104 | -87.4917
-11 | -0.7388 | 0.00874 | -0.1045 | -84.5309
-10.5 | -0.6817 | 0.00844 | -0.1051 | -80.7701
-10 | -0.6243 | 0.00817 | -0.1057 | -76.4137
-9.5 | -0.5671 | 0.00781 | -0.1064 | -72.612
-8.5 | -0.4513 | 0.00724 | -0.1078 | -62.3343
-8 | -0.3928 | 0.00701 | -0.1085 | -56.0342
-7.5 | -0.3342 | 0.00683 | -0.1092 | -48.9312
-6.5 | -0.2168 | 0.00639 | -0.1107 | -33.928
-6 | -0.1578 | 0.00623 | -0.1115 | -25.3291
-5.5 | -0.0988 | 0.0061 | -0.1123 | -16.1967
-5 | -0.0397 | 0.00594 | -0.1131 | -6.6835
-4.5 | 0.0195 | 0.00581 | -0.1139 | 3.3563
-4 | 0.0787 | 0.00569 | -0.1147 | 13.8313
-3.5 | 0.1379 | 0.00556 | -0.1155 | 24.8022
-3 | 0.1971 | 0.0054 | -0.1164 | 36.5
-2.5 | 0.2563 | 0.00521 | -0.1173 | 49.1939
-2 | 0.3154 | 0.00502 | -0.1182 | 62.8287
-1.5 | 0.3746 | 0.00479 | -0.1191 | 78.2046
-1 | 0.4338 | 0.00451 | -0.1201 | 96.1863
-0.5 | 0.4927 | 0.00434 | -0.121 | 113.5253
0 | 0.5516 | 0.00436 | -0.1218 | 126.5138
0.5 | 0.6103 | 0.00439 | -0.1226 | 139.0205
1 | 0.6691 | 0.00443 | -0.1233 | 151.0384
1.5 | 0.7276 | 0.00451 | -0.124 | 161.3304
2 | 0.7855 | 0.00464 | -0.1246 | 169.2888
2.5 | 0.8425 | 0.00483 | -0.125 | 174.4306
3 | 0.8992 | 0.00504 | -0.1255 | 178.4127
3.5 | 0.9554 | 0.00528 | -0.1258 | 180.947
4 | 1.0095 | 0.00566 | -0.1258 | 178.3569
4.5 | 1.0558 | 0.00661 | -0.1246 | 159.7277
5.5 | 1.1528 | 0.00794 | -0.1227 | 145.1889
6 | 1.1993 | 0.00862 | -0.1215 | 139.1299
6.5 | 1.2459 | 0.00922 | -0.1202 | 135.1302
7 | 1.2908 | 0.00983 | -0.1186 | 131.3123
7.5 | 1.3326 | 0.0105 | -0.1165 | 126.9143
8 | 1.3725 | 0.01112 | -0.1141 | 123.4263
8.5 | 1.4025 | 0.01165 | -0.1096 | 120.3863
9 | 1.434 | 0.0123 | -0.1057 | 116.5854
9.5 | 1.4669 | 0.01301 | -0.1024 | 112.7517
10 | 1.5003 | 0.01377 | -0.0993 | 108.9542
10.5 | 1.5319 | 0.01467 | -0.0961 | 104.424
11 | 1.5644 | 0.01558 | -0.0932 | 100.4108
11.5 | 1.5937 | 0.01672 | -0.0901 | 95.317
12 | 1.6235 | 0.01788 | -0.0872 | 90.7998
12.5 | 1.6521 | 0.01916 | -0.0844 | 86.2265
13.5 | 1.7016 | 0.02208 | -0.0783 | 77.0652
14 | 1.7265 | 0.02388 | -0.0757 | 72.299
14.5 | 1.7488 | 0.02598 | -0.0732 | 67.3133
15 | 1.7685 | 0.02841 | -0.0707 | 62.2492
15.5 | 1.7886 | 0.03095 | -0.0686 | 57.79
16 | 1.8076 | 0.03373 | -0.0667 | 53.5903
16.5 | 1.8244 | 0.03683 | -0.065 | 49.5357
17 | 1.8365 | 0.04052 | -0.0634 | 45.3233
17.5 | 1.8495 | 0.04431 | -0.0621 | 41.74
18 | 1.8625 | 0.04824 | -0.0612 | 38.609
18.5 | 1.8729 | 0.05258 | -0.0606 | 35.62
19 | 1.8792 | 0.05759 | -0.0602 | 32.6307
19.5 | 1.8829 | 0.06307 | -0.0602 | 29.8541
20 | 1.8853 | 0.06892 | -0.0605 | 27.3549

## 99. Re 8M Mach 0.10 (1)
BIGFOIL.COM POLAR EXPORT
NACA63-615 a=0.8
NACA63-615 a=0.8 |  |  |  | Cl Max: | 1.651 | at alpha= | 12 | deg
JavaFoil+Calcfoil stall+Eppler ext transition |  |  |  | L/D Max: | 156.893 | at alpha= | 5 | deg
Re: | 8000000 |  |  | Cd Min: | 0.00547 | at alpha= | -1.5 | deg
Mach: | 0.1 |  |  | Cl=0 at alpha= | -4.6885 | deg
|  |  |  | @ Cl=0.1, Cd= | 0.0064569
|  |  |  | @ Cl=0.4, Cd= | 0.0054715
|  |  |  | @ Cl=0.6, Cd= | 0.0056469
alpha (deg) | Cl | Cd | Cm | Cl/Cd
-18 | -0.622 | 0.13157 | -0.051 | -4.73
-17.5 | -0.634 | 0.12796 | -0.051 | -4.956
-17 | -0.646 | 0.11911 | -0.053 | -5.426
-16.5 | -0.656 | 0.11232 | -0.054 | -5.839
-16 | -0.665 | 0.10271 | -0.057 | -6.472
-15.5 | -0.669 | 0.09751 | -0.057 | -6.858
-15 | -0.671 | 0.0903 | -0.059 | -7.434
-14.5 | -0.673 | 0.08208 | -0.063 | -8.195
-14 | -0.674 | 0.07139 | -0.067 | -9.445
-13.5 | -0.673 | 0.06117 | -0.072 | -11.002
-13 | -0.699 | 0.03345 | -0.084 | -20.893
-12.5 | -0.698 | 0.02384 | -0.088 | -29.263
-12 | -0.698 | 0.0142 | -0.093 | -49.138
-11.5 | -0.672 | 0.01109 | -0.094 | -60.591
-11 | -0.643 | 0.01066 | -0.095 | -60.288
-10.5 | -0.632 | 0.00843 | -0.1 | -74.948
-10 | -0.59 | 0.00802 | -0.101 | -73.477
-9.5 | -0.544 | 0.00769 | -0.101 | -70.789
-9 | -0.495 | 0.00747 | -0.102 | -66.351
-8.5 | -0.444 | 0.00723 | -0.103 | -61.42
-8 | -0.389 | 0.00696 | -0.103 | -55.986
-7.5 | -0.333 | 0.00676 | -0.104 | -49.313
-7 | -0.276 | 0.00654 | -0.104 | -42.154
-6.5 | -0.218 | 0.00636 | -0.105 | -34.201
-6 | -0.158 | 0.00684 | -0.106 | -23.144
-5.5 | -0.099 | 0.00675 | -0.106 | -14.594
-5 | -0.038 | 0.00663 | -0.107 | -5.762
-4.5 | 0.023 | 0.00655 | -0.108 | 3.438
-4 | 0.084 | 0.00647 | -0.108 | 12.92
-3.5 | 0.145 | 0.00642 | -0.109 | 22.551
-3 | 0.206 | 0.00608 | -0.109 | 33.933
-2.5 | 0.268 | 0.00572 | -0.11 | 46.794
-2 | 0.33 | 0.00561 | -0.11 | 58.737
-1.5 | 0.391 | 0.00547 | -0.111 | 71.494
-1 | 0.452 | 0.00548 | -0.112 | 82.595
-0.5 | 0.514 | 0.00553 | -0.112 | 92.791
0 | 0.575 | 0.00561 | -0.113 | 102.513
0.5 | 0.636 | 0.0057 | -0.113 | 111.618
1 | 0.697 | 0.00581 | -0.114 | 119.909
1.5 | 0.758 | 0.00597 | -0.114 | 127.002
2 | 0.819 | 0.00607 | -0.115 | 134.938
2.5 | 0.876 | 0.00628 | -0.115 | 139.417
3 | 0.936 | 0.00647 | -0.116 | 144.673
3.5 | 0.996 | 0.00687 | -0.117 | 144.967
4 | 1.056 | 0.00747 | -0.117 | 141.285
4.5 | 1.115 | 0.00799 | -0.118 | 139.608
5 | 1.167 | 0.00744 | -0.118 | 156.893
5.5 | 1.22 | 0.00901 | -0.118 | 135.339
6 | 1.271 | 0.00996 | -0.118 | 127.615
6.5 | 1.322 | 0.01076 | -0.118 | 122.785
7 | 1.369 | 0.01214 | -0.118 | 112.764
7.5 | 1.415 | 0.0127 | -0.119 | 111.456
8 | 1.459 | 0.01336 | -0.119 | 109.239
8.5 | 1.5 | 0.01396 | -0.119 | 107.465
9 | 1.538 | 0.01461 | -0.12 | 105.239
9.5 | 1.569 | 0.01531 | -0.12 | 102.483
10 | 1.597 | 0.01607 | -0.12 | 99.343
10.5 | 1.619 | 0.0169 | -0.12 | 95.827
11 | 1.637 | 0.01776 | -0.121 | 92.179
11.5 | 1.649 | 0.01871 | -0.121 | 88.107
12 | 1.651 | 0.01973 | -0.121 | 83.657
12.5 | 1.646 | 0.02076 | -0.121 | 79.312
13 | 1.636 | 0.02188 | -0.121 | 74.747
13.5 | 1.619 | 0.02316 | -0.121 | 69.886
14 | 1.596 | 0.02452 | -0.122 | 65.09
14.5 | 1.568 | 0.026 | -0.122 | 60.293
15 | 1.534 | 0.02777 | -0.122 | 55.224
15.5 | 1.495 | 0.02984 | -0.122 | 50.1
16 | 1.452 | 0.03178 | -0.122 | 45.685
16.5 | 1.404 | 0.03458 | -0.121 | 40.582
17 | 1.354 | 0.03736 | -0.121 | 36.236

## 100. Re 8M Mach 0.10 (2)
BIGFOIL.COM POLAR EXPORT
NACA63-615 a=0.8
NACA63-615 a=0.8 |  |  |  | Cl Max: | 1.878 | at alpha= | 20 | deg
XFOIL ncrit=9 |  |  |  | L/D Max: | 181.758 | at alpha= | 3.5 | deg
Re: | 8000000 |  |  | Cd Min: | 0.07291 | at alpha= | 20 | deg
Mach: | 0.1 |  |  | Cl=0 at alpha= | -4.6629 | deg
|  |  |  | @ Cl=0.1, Cd= | 0.0056543
|  |  |  | @ Cl=0.4, Cd= | 0.004691
|  |  |  | @ Cl=0.6, Cd= | 0.0043928
alpha (deg) | Cl | Cd | Cm | Cl/Cd
-20 | -1.2202 | 0.05288 | -0.105 | -23.0749
-19 | -1.2591 | 0.03819 | -0.1117 | -32.9694
-18.5 | -1.2629 | 0.03314 | -0.1133 | -38.108
-17.5 | -1.2571 | 0.02525 | -0.1139 | -49.7861
-17 | -1.2479 | 0.02227 | -0.113 | -56.035
-16.5 | -1.2396 | 0.01961 | -0.1113 | -63.2126
-16 | -1.2414 | 0.01731 | -0.1074 | -71.7158
-15.5 | -1.2077 | 0.01588 | -0.106 | -76.0516
-15 | -1.1666 | 0.01463 | -0.1052 | -79.7403
-14.5 | -1.1197 | 0.01367 | -0.1047 | -81.9093
-14 | -1.0715 | 0.01269 | -0.1044 | -84.4366
-13.5 | -1.0214 | 0.01172 | -0.1043 | -87.1502
-13 | -0.9698 | 0.01081 | -0.1044 | -89.7132
-12.5 | -0.9154 | 0.01019 | -0.1046 | -89.8332
-12 | -0.8594 | 0.00972 | -0.1049 | -88.4156
-11.5 | -0.8032 | 0.00923 | -0.1053 | -87.0206
-11 | -0.7461 | 0.00884 | -0.1057 | -84.4005
-10.5 | -0.6883 | 0.00852 | -0.1062 | -80.7864
-10 | -0.6302 | 0.00824 | -0.1068 | -76.4806
-9.5 | -0.5723 | 0.00788 | -0.1074 | -72.6269
-9 | -0.514 | 0.00756 | -0.108 | -67.9894
-8.5 | -0.4553 | 0.00729 | -0.1086 | -62.4554
-8 | -0.3963 | 0.00705 | -0.1093 | -56.2128
-7.5 | -0.3372 | 0.00686 | -0.11 | -49.1545
-7 | -0.2781 | 0.00665 | -0.1107 | -41.8195
-6.5 | -0.2188 | 0.00642 | -0.1115 | -34.081
-6 | -0.1593 | 0.00625 | -0.1122 | -25.488
-5.5 | -0.0997 | 0.00612 | -0.113 | -16.2908
-4.5 | 0.0194 | 0.00583 | -0.1146 | 3.3276
-4 | 0.0791 | 0.0057 | -0.1154 | 13.8772
-3.5 | 0.1386 | 0.00557 | -0.1162 | 24.8833
-3 | 0.1982 | 0.00541 | -0.117 | 36.6359
-2.5 | 0.2578 | 0.00522 | -0.1179 | 49.387
-2 | 0.3173 | 0.00503 | -0.1188 | 63.0815
-1.5 | 0.3768 | 0.0048 | -0.1198 | 78.5
-1 | 0.4364 | 0.00452 | -0.1208 | 96.5487
-0.5 | 0.4958 | 0.00434 | -0.1217 | 114.2396
0 | 0.555 | 0.00437 | -0.1225 | 127.0023
0.5 | 0.6141 | 0.0044 | -0.1232 | 139.5682
1 | 0.6732 | 0.00444 | -0.1239 | 151.6216
1.5 | 0.7321 | 0.00452 | -0.1246 | 161.969
2 | 0.7904 | 0.00465 | -0.1252 | 169.9785
2.5 | 0.8477 | 0.00484 | -0.1257 | 175.1446
3 | 0.9049 | 0.00505 | -0.1261 | 179.1881
3.5 | 0.9615 | 0.00529 | -0.1264 | 181.758
4 | 1.0159 | 0.00567 | -0.1264 | 179.1711
4.5 | 1.0623 | 0.00663 | -0.1251 | 160.2262
5 | 1.1116 | 0.00729 | -0.1242 | 152.4829
5.5 | 1.1591 | 0.00799 | -0.1231 | 145.0688
6 | 1.2056 | 0.00868 | -0.1217 | 138.894
6.5 | 1.2522 | 0.00928 | -0.1203 | 134.9353
7 | 1.2967 | 0.00991 | -0.1185 | 130.8476
7.5 | 1.3375 | 0.01061 | -0.1161 | 126.0603
8 | 1.3735 | 0.0112 | -0.1127 | 122.6339
8.5 | 1.4033 | 0.0118 | -0.1082 | 118.9237
9 | 1.436 | 0.01249 | -0.1045 | 114.972
9.5 | 1.4692 | 0.01324 | -0.1012 | 110.9668
10 | 1.5028 | 0.01404 | -0.098 | 107.037
10.5 | 1.5342 | 0.015 | -0.0948 | 102.28
11 | 1.5671 | 0.01596 | -0.0919 | 98.1892
11.5 | 1.596 | 0.01717 | -0.0886 | 92.9528
12 | 1.6265 | 0.01837 | -0.0858 | 88.5411
12.5 | 1.6546 | 0.01975 | -0.0828 | 83.7772
13.5 | 1.7038 | 0.02286 | -0.0767 | 74.5319
14 | 1.7275 | 0.02485 | -0.074 | 69.5171
14.5 | 1.7484 | 0.02718 | -0.0714 | 64.3267
15 | 1.7687 | 0.02972 | -0.069 | 59.5121
15.5 | 1.7897 | 0.03232 | -0.067 | 55.3744
16 | 1.8068 | 0.03542 | -0.0651 | 51.0107
16.5 | 1.8213 | 0.03889 | -0.0633 | 46.8321
17 | 1.8346 | 0.04266 | -0.0618 | 43.0052
17.5 | 1.8482 | 0.04656 | -0.0607 | 39.695
18 | 1.8587 | 0.05094 | -0.0599 | 36.488
18.5 | 1.8664 | 0.0558 | -0.0593 | 33.448
19 | 1.8702 | 0.06131 | -0.0591 | 30.504
19.5 | 1.8731 | 0.06715 | -0.0593 | 27.8943
20 | 1.878 | 0.07291 | -0.0599 | 25.7578

## 101. Re 8M Mach 0.25 (1)
BIGFOIL.COM POLAR EXPORT
NACA63-615 a=0.8
NACA63-615 a=0.8 |  |  |  | Cl Max: | 1.621 | at alpha= | 11 | deg
JavaFoil+Calcfoil stall+Eppler ext transition |  |  |  | L/D Max: | 156.84 | at alpha= | 4.5 | deg
Re: | 8000000 |  |  | Cd Min: | 0.00553 | at alpha= | -1 | deg
Mach: | 0.25 |  |  | Cl=0 at alpha= | -4.6855 | deg
|  |  |  | @ Cl=0.1, Cd= | 0.0065067
|  |  |  | @ Cl=0.4, Cd= | 0.0055441
|  |  |  | @ Cl=0.6, Cd= | 0.0057186
alpha (deg) | Cl | Cd | Cm | Cl/Cd
-16 | -0.463 | 0.12242 | -0.049 | -3.778
-15.5 | -0.496 | 0.11134 | -0.051 | -4.453
-15 | -0.523 | 0.10587 | -0.051 | -4.941
-14.5 | -0.547 | 0.09716 | -0.054 | -5.627
-14 | -0.564 | 0.09108 | -0.056 | -6.187
-13.5 | -0.575 | 0.08573 | -0.057 | -6.701
-13 | -0.582 | 0.07722 | -0.061 | -7.535
-12.5 | -0.586 | 0.06727 | -0.067 | -8.712
-12 | -0.617 | 0.03641 | -0.085 | -16.938
-11.5 | -0.625 | 0.02291 | -0.091 | -27.274
-11 | -0.626 | 0.0132 | -0.097 | -47.423
-10.5 | -0.591 | 0.01458 | -0.096 | -40.54
-10 | -0.59 | 0.00845 | -0.104 | -69.82
-9.5 | -0.548 | 0.00806 | -0.104 | -67.98
-9 | -0.502 | 0.00772 | -0.105 | -65.006
-8.5 | -0.452 | 0.00751 | -0.105 | -60.142
-8 | -0.397 | 0.00717 | -0.106 | -55.35
-7.5 | -0.34 | 0.00693 | -0.107 | -49.069
-7 | -0.282 | 0.00667 | -0.107 | -42.268
-6.5 | -0.223 | 0.00649 | -0.108 | -34.289
-6 | -0.162 | 0.00696 | -0.109 | -23.325
-5.5 | -0.101 | 0.00686 | -0.109 | -14.743
-5 | -0.039 | 0.00673 | -0.11 | -5.83
-4.5 | 0.023 | 0.00661 | -0.11 | 3.498
-4 | 0.086 | 0.00652 | -0.111 | 13.163
-3.5 | 0.149 | 0.00646 | -0.112 | 23.039
-3 | 0.212 | 0.00615 | -0.112 | 34.453
-2.5 | 0.275 | 0.00581 | -0.113 | 47.313
-2 | 0.339 | 0.00567 | -0.114 | 59.8
-1.5 | 0.402 | 0.00554 | -0.114 | 72.512
-1 | 0.465 | 0.00553 | -0.115 | 84.131
-0.5 | 0.528 | 0.00561 | -0.115 | 94.083
0 | 0.591 | 0.00571 | -0.116 | 103.359
0.5 | 0.654 | 0.00577 | -0.116 | 113.208
1 | 0.716 | 0.00591 | -0.117 | 121.202
1.5 | 0.779 | 0.00606 | -0.118 | 128.61
2 | 0.842 | 0.00623 | -0.118 | 135.141
2.5 | 0.9 | 0.00644 | -0.119 | 139.702
3 | 0.962 | 0.00663 | -0.119 | 145.05
3.5 | 1.023 | 0.00704 | -0.12 | 145.407
4 | 1.085 | 0.00779 | -0.12 | 139.251
4.5 | 1.14 | 0.00727 | -0.12 | 156.84
5 | 1.195 | 0.00863 | -0.121 | 138.378
5.5 | 1.249 | 0.00948 | -0.121 | 131.738
6 | 1.301 | 0.01053 | -0.121 | 123.565
6.5 | 1.352 | 0.0113 | -0.121 | 119.691
7 | 1.399 | 0.01279 | -0.121 | 109.323
7.5 | 1.444 | 0.01344 | -0.122 | 107.495
8 | 1.487 | 0.01414 | -0.122 | 105.142
8.5 | 1.525 | 0.01488 | -0.122 | 102.497
9 | 1.559 | 0.01562 | -0.123 | 99.764
9.5 | 1.585 | 0.01644 | -0.123 | 96.389
10 | 1.604 | 0.01741 | -0.123 | 92.146
10.5 | 1.616 | 0.01836 | -0.123 | 88.012
11 | 1.621 | 0.01935 | -0.123 | 83.775
11.5 | 1.618 | 0.02066 | -0.124 | 78.276
12 | 1.598 | 0.02188 | -0.124 | 73.048
12.5 | 1.568 | 0.02324 | -0.124 | 67.482
13 | 1.528 | 0.0249 | -0.124 | 61.365
13.5 | 1.477 | 0.02667 | -0.124 | 55.364
14 | 1.415 | 0.02878 | -0.124 | 49.177
14.5 | 1.342 | 0.03136 | -0.124 | 42.784
15 | 1.257 | 0.03495 | -0.123 | 35.983
15.5 | 1.166 | 0.03927 | -0.122 | 29.681
16 | 1.065 | 0.04543 | -0.121 | 23.444

## 102. Re 8M Mach 0.25 (2)
BIGFOIL.COM POLAR EXPORT
NACA63-615 a=0.8
NACA63-615 a=0.8 |  |  |  | Cl Max: | 1.8318 | at alpha= | 18.5 | deg
XFOIL ncrit=9 |  |  |  | L/D Max: | 184.888 | at alpha= | 3.5 | deg
Re: | 8000000 |  |  | Cd Min: | 0.17047 | at alpha= | -19.5 | deg
Mach: | 0.25 |  |  | Cl=0 at alpha= | -4.6508 | deg
|  |  |  | @ Cl=0.1, Cd= | 0.0057395
|  |  |  | @ Cl=0.4, Cd= | 0.0048217
|  |  |  | @ Cl=0.6, Cd= | 0.0044214
alpha (deg) | Cl | Cd | Cm | Cl/Cd
-19.5 | -0.5629 | 0.17047 | -0.0338 | -3.302
-19 | -0.597 | 0.15214 | -0.0446 | -3.924
-18 | -1.0392 | 0.06155 | -0.1092 | -16.8838
-17.5 | -1.0854 | 0.04927 | -0.1176 | -22.0296
-17 | -1.1125 | 0.04053 | -0.1226 | -27.4488
-16.5 | -1.1294 | 0.03382 | -0.1252 | -33.3944
-16 | -1.1388 | 0.02839 | -0.1262 | -40.1127
-15.5 | -1.1393 | 0.02411 | -0.1258 | -47.2543
-15 | -1.1352 | 0.02071 | -0.1241 | -54.8141
-14.5 | -1.1424 | 0.01778 | -0.1201 | -64.252
-14 | -1.1101 | 0.01589 | -0.1179 | -69.8615
-13.5 | -1.0661 | 0.01434 | -0.1163 | -74.3445
-13 | -1.0151 | 0.01311 | -0.1151 | -77.4294
-12.5 | -0.9606 | 0.01206 | -0.1143 | -79.6517
-12 | -0.9061 | 0.01088 | -0.1136 | -83.2812
-11.5 | -0.8479 | 0.01007 | -0.1132 | -84.2006
-10.5 | -0.726 | 0.00906 | -0.1129 | -80.1325
-10 | -0.6641 | 0.00868 | -0.1129 | -76.5092
-9.5 | -0.602 | 0.00834 | -0.1131 | -72.1823
-9 | -0.5403 | 0.00793 | -0.1133 | -68.1337
-8.5 | -0.4784 | 0.00758 | -0.1136 | -63.1135
-8 | -0.4163 | 0.00729 | -0.1139 | -57.1056
-7.5 | -0.354 | 0.00705 | -0.1144 | -50.2128
-7 | -0.2917 | 0.00684 | -0.1149 | -42.6462
-6.5 | -0.2297 | 0.00658 | -0.1155 | -34.9088
-6 | -0.1676 | 0.00637 | -0.1161 | -26.3108
-5.5 | -0.1053 | 0.00621 | -0.1167 | -16.9565
-5 | -0.0433 | 0.00605 | -0.1174 | -7.157
-4.5 | 0.0187 | 0.00592 | -0.1181 | 3.1588
-4 | 0.0807 | 0.00578 | -0.1189 | 13.9619
-3.5 | 0.1426 | 0.00565 | -0.1197 | 25.2389
-3 | 0.2044 | 0.0055 | -0.1205 | 37.1636
-2.5 | 0.2661 | 0.00532 | -0.1214 | 50.0188
-2 | 0.3278 | 0.00509 | -0.1223 | 64.4008
-1.5 | 0.3894 | 0.00487 | -0.1233 | 79.9589
-1 | 0.4509 | 0.00459 | -0.1243 | 98.2353
-0.5 | 0.5125 | 0.00439 | -0.1253 | 116.7426
0 | 0.5739 | 0.0044 | -0.1261 | 130.4318
0.5 | 0.6349 | 0.00445 | -0.1268 | 142.6742
1 | 0.696 | 0.00451 | -0.1275 | 154.3237
1.5 | 0.7571 | 0.00459 | -0.1282 | 164.9455
2 | 0.8176 | 0.0047 | -0.1288 | 173.9574
2.5 | 0.877 | 0.0049 | -0.1292 | 178.9796
3 | 0.9361 | 0.00513 | -0.1296 | 182.4756
3.5 | 0.9947 | 0.00538 | -0.1298 | 184.8885
4 | 1.0514 | 0.00574 | -0.1297 | 183.1707
4.5 | 1.0982 | 0.00672 | -0.1279 | 163.4226
5 | 1.1469 | 0.00748 | -0.1265 | 153.3289
5.5 | 1.1938 | 0.00825 | -0.1246 | 144.703
6 | 1.2393 | 0.009 | -0.1225 | 137.7
6.5 | 1.2839 | 0.00968 | -0.1201 | 132.6343
7 | 1.3224 | 0.01043 | -0.1166 | 126.7881
7.5 | 1.3468 | 0.0112 | -0.1104 | 120.25
8 | 1.3782 | 0.01201 | -0.1059 | 114.7544
8.5 | 1.4129 | 0.01283 | -0.1021 | 110.1247
9 | 1.448 | 0.01371 | -0.0985 | 105.6163
9.5 | 1.4821 | 0.01471 | -0.095 | 100.7546
10 | 1.5148 | 0.01584 | -0.0914 | 95.6313
10.5 | 1.5481 | 0.01703 | -0.0881 | 90.9043
11 | 1.5784 | 0.01846 | -0.0845 | 85.5038
11.5 | 1.6084 | 0.01999 | -0.0812 | 80.4602
12 | 1.6371 | 0.02171 | -0.0779 | 75.4076
12.5 | 1.6615 | 0.02379 | -0.0745 | 69.8403
13 | 1.6863 | 0.02563 | -0.0712 | 65.794
13.5 | 1.7096 | 0.02817 | -0.0684 | 60.6887
14 | 1.7301 | 0.03111 | -0.0656 | 55.6123
14.5 | 1.7513 | 0.03417 | -0.0633 | 51.2526
15 | 1.7696 | 0.03765 | -0.0611 | 47.0013
15.5 | 1.784 | 0.04165 | -0.0591 | 42.8331
16 | 1.7979 | 0.04594 | -0.0576 | 39.1358
16.5 | 1.8109 | 0.05048 | -0.0563 | 35.8736
17 | 1.8182 | 0.05586 | -0.0555 | 32.5492
17.5 | 1.824 | 0.06162 | -0.055 | 29.6008
18 | 1.8291 | 0.06773 | -0.055 | 27.0058
18.5 | 1.8318 | 0.07434 | -0.0555 | 24.6408
19 | 1.8309 | 0.08164 | -0.0566 | 22.4265
19.5 | 1.8271 | 0.08958 | -0.0582 | 20.3963
20 | 1.8175 | 0.09853 | -0.0607 | 18.4462

## 103. Re 8M Mach 0.50 (1)
BIGFOIL.COM POLAR EXPORT
NACA63-615 a=0.8
NACA63-615 a=0.8 |  |  |  | Cl Max: | 1.548 | at alpha= | 8 | deg
JavaFoil+Calcfoil stall+Eppler ext transition |  |  |  | L/D Max: | 152.35 | at alpha= | 2.5 | deg
Re: | 8000000 |  |  | Cd Min: | 0.00589 | at alpha= | -1 | deg
Mach: | 0.5 |  |  | Cl=0 at alpha= | -4.6884 | deg
|  |  |  | @ Cl=0.1, Cd= | 0.0068937
|  |  |  | @ Cl=0.4, Cd= | 0.005982
|  |  |  | @ Cl=0.6, Cd= | 0.0060086
alpha (deg) | Cl | Cd | Cm | Cl/Cd
-20 | -0.868 | 0.15308 | -0.06 | -5.669
-19.5 | -0.838 | 0.14625 | -0.059 | -5.733
-19 | -0.81 | 0.14289 | -0.059 | -5.671
-18.5 | -0.785 | 0.14056 | -0.062 | -5.584
-18 | -0.757 | 0.1316 | -0.062 | -5.75
-17.5 | -0.726 | 0.12952 | -0.06 | -5.607
-17 | -0.696 | 0.12527 | -0.058 | -5.56
-16.5 | -0.668 | 0.13715 | -0.058 | -4.873
-16 | -0.642 | 0.11928 | -0.061 | -5.382
-15.5 | -0.613 | 0.11389 | -0.06 | -5.38
-15 | -0.584 | 0.10498 | -0.06 | -5.566
-14.5 | -0.557 | 0.097 | -0.061 | -5.738
-14 | -0.53 | 0.08951 | -0.064 | -5.922
-13.5 | -0.504 | 0.08141 | -0.067 | -6.188
-13 | -0.47 | 0.09297 | -0.058 | -5.057
-12.5 | -0.443 | 0.0831 | -0.06 | -5.326
-12 | -0.416 | 0.07566 | -0.063 | -5.492
-11.5 | -0.391 | 0.06621 | -0.07 | -5.901
-11 | -0.387 | 0.03729 | -0.094 | -10.37
-10.5 | -0.328 | 0.07406 | -0.055 | -4.43
-10 | -0.301 | 0.06494 | -0.059 | -4.629
-9.5 | -0.271 | 0.06416 | -0.052 | -4.228
-9 | -0.243 | 0.0613 | -0.056 | -3.972
-8.5 | -0.406 | 0.01381 | -0.11 | -29.404
-8 | -0.385 | 0.01001 | -0.113 | -38.446
-7.5 | -0.357 | 0.00802 | -0.119 | -44.582
-7 | -0.303 | 0.00825 | -0.12 | -36.649
-6.5 | -0.242 | 0.00717 | -0.121 | -33.764
-6 | -0.178 | 0.00763 | -0.121 | -23.332
-5.5 | -0.112 | 0.00736 | -0.122 | -15.156
-5 | -0.043 | 0.00714 | -0.123 | -6.086
-4.5 | 0.026 | 0.00702 | -0.124 | 3.662
-4 | 0.096 | 0.0069 | -0.124 | 13.863
-3.5 | 0.166 | 0.00679 | -0.125 | 24.462
-3 | 0.237 | 0.00666 | -0.126 | 35.517
-2.5 | 0.307 | 0.00633 | -0.126 | 48.556
-2 | 0.379 | 0.006 | -0.127 | 63.132
-1.5 | 0.449 | 0.00594 | -0.128 | 75.697
-1 | 0.52 | 0.00589 | -0.128 | 88.29
-0.5 | 0.59 | 0.00599 | -0.129 | 98.543
0 | 0.66 | 0.00612 | -0.13 | 107.864
0.5 | 0.731 | 0.00626 | -0.13 | 116.775
1 | 0.801 | 0.00643 | -0.131 | 124.525
1.5 | 0.871 | 0.00662 | -0.131 | 131.617
2 | 0.941 | 0.00695 | -0.132 | 135.47
2.5 | 1 | 0.00656 | -0.132 | 152.35
3 | 1.066 | 0.00745 | -0.132 | 143.013
3.5 | 1.131 | 0.00799 | -0.133 | 141.635
4 | 1.195 | 0.00885 | -0.133 | 135.126
4.5 | 1.258 | 0.00957 | -0.133 | 131.506
5 | 1.317 | 0.01055 | -0.134 | 124.903
5.5 | 1.373 | 0.01209 | -0.134 | 113.59
6 | 1.425 | 0.01336 | -0.134 | 106.723
6.5 | 1.472 | 0.01541 | -0.134 | 95.489
7 | 1.51 | 0.01655 | -0.134 | 91.242
7.5 | 1.538 | 0.01774 | -0.135 | 86.669
8 | 1.548 | 0.01903 | -0.135 | 81.35
8.5 | 1.531 | 0.02071 | -0.135 | 73.931
9 | 1.445 | 0.02279 | -0.135 | 63.388
9.5 | 0.939 | 0.02543 | -0.135 | 36.916
10 | 0.959 | 0.02996 | -0.134 | 32.031
10.5 | 0.998 | 0.02884 | -0.136 | 34.612
11 | 1.017 | 0.03392 | -0.134 | 29.985
11.5 | 1.056 | 0.03169 | -0.136 | 33.321
12 | 1.073 | 0.03752 | -0.134 | 28.597
12.5 | 1.079 | 0.04747 | -0.13 | 22.728
13 | 1.088 | 0.05275 | -0.127 | 20.622

## 104. Re 8M Mach 0.50 (2)
BIGFOIL.COM POLAR EXPORT
NACA63-615 a=0.8
NACA63-615 a=0.8 |  |  |  | Cl Max: | 1.6565 | at alpha= | 12 | deg
XFOIL ncrit=9 |  |  |  | L/D Max: | 196.35 | at alpha= | 3 | deg
Re: | 8000000 |  |  | Cd Min: | 0.16846 | at alpha= | 17 | deg
Mach: | 0.5 |  |  | Cl=0 at alpha= | -4.5932 | deg
|  |  |  | @ Cl=0.1, Cd= | 0.0061105
|  |  |  | @ Cl=0.4, Cd= | 0.0053426
|  |  |  | @ Cl=0.6, Cd= | 0.0046455
alpha (deg) | Cl | Cd | Cm | Cl/Cd
-14 | -0.4205 | 0.10259 | -0.0952 | -4.0988
-13.5 | -0.4369 | 0.09131 | -0.1037 | -4.7848
-13 | -0.4503 | 0.08115 | -0.1111 | -5.549
-12.5 | -0.4613 | 0.07167 | -0.1179 | -6.4364
-12 | -0.4766 | 0.0623 | -0.1242 | -7.6501
-11.5 | -0.4912 | 0.05242 | -0.1304 | -9.3705
-11 | -0.5099 | 0.04276 | -0.1372 | -11.9247
-10.5 | -0.5341 | 0.03435 | -0.1424 | -15.5488
-9.5 | -0.593 | 0.02114 | -0.1444 | -28.0511
-9 | -0.62 | 0.01523 | -0.1425 | -40.7091
-8 | -0.5113 | 0.00963 | -0.1379 | -53.0945
-7.5 | -0.4359 | 0.0087 | -0.1363 | -50.1034
-7 | -0.3598 | 0.00804 | -0.1353 | -44.7512
-6.5 | -0.2841 | 0.00752 | -0.1345 | -37.7793
-6 | -0.2087 | 0.00711 | -0.1341 | -29.353
-5.5 | -0.134 | 0.00673 | -0.134 | -19.9108
-5 | -0.0598 | 0.00649 | -0.1341 | -9.2142
-4.5 | 0.0137 | 0.00632 | -0.1343 | 2.1677
-4 | 0.0866 | 0.00614 | -0.1347 | 14.1042
-3.5 | 0.1592 | 0.00598 | -0.1353 | 26.6221
-3 | 0.2312 | 0.00585 | -0.136 | 39.5214
-2.5 | 0.3026 | 0.00567 | -0.1368 | 53.3686
-2 | 0.3741 | 0.00543 | -0.1377 | 68.895
-1.5 | 0.4452 | 0.00519 | -0.1388 | 85.7803
-1 | 0.5159 | 0.00488 | -0.1399 | 105.7172
-0.5 | 0.587 | 0.00464 | -0.1411 | 126.5086
0 | 0.6577 | 0.00467 | -0.1419 | 140.8351
0.5 | 0.7284 | 0.00471 | -0.1427 | 154.6497
1 | 0.7988 | 0.00479 | -0.1433 | 166.7641
1.5 | 0.869 | 0.00491 | -0.1438 | 176.9857
2 | 0.9388 | 0.00506 | -0.1442 | 185.5336
2.5 | 1.0082 | 0.00523 | -0.1444 | 192.7725
3 | 1.076 | 0.00548 | -0.1441 | 196.3504
3.5 | 1.1419 | 0.00582 | -0.1434 | 196.2027
4 | 1.2061 | 0.0062 | -0.1422 | 194.5323
4.5 | 1.2529 | 0.00714 | -0.138 | 175.4762
5 | 1.2779 | 0.0083 | -0.1299 | 153.9639
5.5 | 1.2939 | 0.0096 | -0.1206 | 134.7812
6 | 1.3182 | 0.01105 | -0.1132 | 119.2941
6.5 | 1.3435 | 0.01269 | -0.1064 | 105.8708
7 | 1.3729 | 0.0144 | -0.1004 | 95.3403
7.5 | 1.3956 | 0.01661 | -0.0941 | 84.0217
8 | 1.4273 | 0.01865 | -0.089 | 76.5308
8.5 | 1.4616 | 0.02077 | -0.0844 | 70.3707
9 | 1.4962 | 0.02311 | -0.0801 | 64.7425
9.5 | 1.5303 | 0.0257 | -0.076 | 59.5447
10 | 1.5616 | 0.02868 | -0.0719 | 54.4491
10.5 | 1.5919 | 0.03197 | -0.0681 | 49.7936
11 | 1.6188 | 0.03574 | -0.0644 | 45.2938
11.5 | 1.6421 | 0.04005 | -0.0609 | 41.0012
12 | 1.6565 | 0.04535 | -0.0576 | 36.527
12.5 | 1.6557 | 0.05233 | -0.0548 | 31.6396
13 | 1.6375 | 0.06137 | -0.0534 | 26.6824
14 | 1.5773 | 0.08393 | -0.0559 | 18.793
14.5 | 1.5445 | 0.09603 | -0.0589 | 16.0835
15 | 1.5109 | 0.10979 | -0.0644 | 13.7617
15.5 | 1.4774 | 0.12424 | -0.0715 | 11.8915
16 | 1.4472 | 0.13895 | -0.0799 | 10.4153
16.5 | 1.4205 | 0.15375 | -0.0893 | 9.239
17 | 1.398 | 0.16846 | -0.0993 | 8.2987

## 105. Re 10M Mach 0.00 (1)
BIGFOIL.COM POLAR EXPORT
NACA63-615 a=0.8
NACA63-615 a=0.8 |  |  |  | Cl Max: | 1.658 | at alpha= | 12 | deg
JavaFoil+Calcfoil stall+Eppler ext transition |  |  |  | L/D Max: | 154.483 | at alpha= | 5 | deg
Re: | 10000000 |  |  | Cd Min: | 0.00548 | at alpha= | -1 | deg
Mach: | 0 |  |  | Cl=0 at alpha= | -4.6833 | deg
|  |  |  | @ Cl=0.1, Cd= | 0.0062944
|  |  |  | @ Cl=0.4, Cd= | 0.0055538
|  |  |  | @ Cl=0.6, Cd= | 0.0056021
alpha (deg) | Cl | Cd | Cm | Cl/Cd
-18 | -0.658 | 0.12757 | -0.052 | -5.162
-17.5 | -0.668 | 0.12244 | -0.053 | -5.452
-17 | -0.677 | 0.11415 | -0.055 | -5.929
-16.5 | -0.686 | 0.10407 | -0.058 | -6.588
-16 | -0.691 | 0.09686 | -0.06 | -7.131
-15.5 | -0.695 | 0.08815 | -0.062 | -7.886
-15 | -0.7 | 0.07724 | -0.066 | -9.063
-14.5 | -0.699 | 0.06998 | -0.069 | -9.987
-14 | -0.713 | 0.05018 | -0.077 | -14.205
-13.5 | -0.715 | 0.03856 | -0.081 | -18.554
-13 | -0.722 | 0.02538 | -0.087 | -28.434
-12.5 | -0.712 | 0.01989 | -0.089 | -35.77
-12 | -0.704 | 0.01121 | -0.093 | -62.825
-11.5 | -0.677 | 0.0108 | -0.094 | -62.71
-11 | -0.671 | 0.00843 | -0.099 | -79.595
-10.5 | -0.632 | 0.00806 | -0.1 | -78.359
-10 | -0.589 | 0.00772 | -0.1 | -76.267
-9.5 | -0.543 | 0.00747 | -0.101 | -72.664
-9 | -0.494 | 0.00721 | -0.102 | -68.558
-8.5 | -0.443 | 0.00698 | -0.102 | -63.458
-8 | -0.388 | 0.00677 | -0.103 | -57.274
-7.5 | -0.332 | 0.00657 | -0.103 | -50.519
-7 | -0.275 | 0.00637 | -0.104 | -43.088
-6.5 | -0.217 | 0.0062 | -0.105 | -34.948
-6 | -0.158 | 0.00671 | -0.105 | -23.506
-5.5 | -0.098 | 0.00657 | -0.106 | -14.928
-5 | -0.038 | 0.00651 | -0.106 | -5.847
-4.5 | 0.022 | 0.00641 | -0.107 | 3.501
-4 | 0.083 | 0.0063 | -0.108 | 13.198
-3.5 | 0.144 | 0.00628 | -0.108 | 22.948
-3 | 0.205 | 0.00601 | -0.109 | 34.183
-2.5 | 0.266 | 0.00588 | -0.109 | 45.285
-2 | 0.328 | 0.00559 | -0.11 | 58.686
-1.5 | 0.389 | 0.00557 | -0.11 | 69.895
-1 | 0.45 | 0.00548 | -0.111 | 82.07
-0.5 | 0.511 | 0.00549 | -0.112 | 93.1
0 | 0.572 | 0.00557 | -0.112 | 102.716
0.5 | 0.633 | 0.00564 | -0.113 | 112.247
1 | 0.694 | 0.00575 | -0.113 | 120.575
1.5 | 0.754 | 0.0059 | -0.114 | 127.837
2 | 0.815 | 0.00604 | -0.114 | 134.873
2.5 | 0.872 | 0.00626 | -0.115 | 139.229
3 | 0.932 | 0.00657 | -0.115 | 141.887
3.5 | 0.991 | 0.00709 | -0.116 | 139.87
4 | 1.051 | 0.00754 | -0.116 | 139.34
4.5 | 1.109 | 0.00802 | -0.117 | 138.273
5 | 1.162 | 0.00752 | -0.117 | 154.483
5.5 | 1.215 | 0.0092 | -0.117 | 131.991
6 | 1.266 | 0.00991 | -0.117 | 127.774
6.5 | 1.317 | 0.01044 | -0.118 | 126.236
7 | 1.365 | 0.01162 | -0.118 | 117.411
7.5 | 1.411 | 0.01217 | -0.118 | 115.952
8 | 1.455 | 0.01277 | -0.119 | 113.962
8.5 | 1.497 | 0.01332 | -0.119 | 112.367
9 | 1.535 | 0.01391 | -0.119 | 110.328
9.5 | 1.568 | 0.01456 | -0.119 | 107.675
10 | 1.596 | 0.01528 | -0.12 | 104.472
10.5 | 1.62 | 0.01608 | -0.12 | 100.754
11 | 1.64 | 0.01682 | -0.12 | 97.51
11.5 | 1.654 | 0.01776 | -0.12 | 93.095
12 | 1.658 | 0.01866 | -0.121 | 88.854
12.5 | 1.657 | 0.01965 | -0.121 | 84.331
13 | 1.65 | 0.02072 | -0.121 | 79.623
13.5 | 1.637 | 0.0218 | -0.121 | 75.104
14 | 1.619 | 0.02314 | -0.121 | 69.946
14.5 | 1.595 | 0.0246 | -0.121 | 64.831
15 | 1.567 | 0.02595 | -0.121 | 60.391
15.5 | 1.534 | 0.02767 | -0.121 | 55.445
16 | 1.498 | 0.02943 | -0.121 | 50.905
16.5 | 1.457 | 0.03158 | -0.121 | 46.124
17 | 1.412 | 0.03434 | -0.121 | 41.111

## 106. Re 10M Mach 0.00 (2)
BIGFOIL.COM POLAR EXPORT
NACA63-615 a=0.8
NACA63-615 a=0.8 |  |  |  | Cl Max: | 1.9149 | at alpha= | 20 | deg
XFOIL ncrit=9 |  |  |  | L/D Max: | 181.616 | at alpha= | 3.5 | deg
Re: | 10000000 |  |  | Cd Min: | 0.06503 | at alpha= | 20 | deg
Mach: | 0 |  |  | Cl=0 at alpha= | -4.6636 | deg
|  |  |  | @ Cl=0.1, Cd= | 0.005484
|  |  |  | @ Cl=0.4, Cd= | 0.0046631
|  |  |  | @ Cl=0.6, Cd= | 0.0043044
alpha (deg) | Cl | Cd | Cm | Cl/Cd
-20 | -1.319 | 0.04008 | -0.1084 | -32.9092
-19.5 | -1.3279 | 0.0346 | -0.1102 | -38.3786
-19 | -1.3291 | 0.03014 | -0.1112 | -44.0975
-18.5 | -1.3244 | 0.02649 | -0.1114 | -49.9962
-18 | -1.3162 | 0.02336 | -0.111 | -56.3442
-17.5 | -1.3045 | 0.02079 | -0.1099 | -62.7465
-17 | -1.2981 | 0.01842 | -0.1076 | -70.4723
-16.5 | -1.2863 | 0.01684 | -0.1043 | -76.3836
-16 | -1.2504 | 0.0156 | -0.1032 | -80.1538
-15.5 | -1.2091 | 0.01447 | -0.1026 | -83.5591
-15 | -1.1644 | 0.01344 | -0.1022 | -86.6369
-14.5 | -1.1157 | 0.01264 | -0.1021 | -88.2674
-14 | -1.0659 | 0.01179 | -0.1021 | -90.4071
-13.5 | -1.015 | 0.01097 | -0.1023 | -92.5251
-13 | -0.963 | 0.01017 | -0.1025 | -94.6903
-12.5 | -0.9091 | 0.00957 | -0.1029 | -94.9948
-12 | -0.8534 | 0.00917 | -0.1033 | -93.0643
-11.5 | -0.7974 | 0.00874 | -0.1038 | -91.2357
-11 | -0.7409 | 0.00836 | -0.1044 | -88.6244
-10.5 | -0.6837 | 0.00805 | -0.105 | -84.9317
-10 | -0.6261 | 0.00779 | -0.1057 | -80.3723
-9.5 | -0.5682 | 0.00755 | -0.1064 | -75.2583
-9 | -0.5104 | 0.00725 | -0.107 | -70.4
-8.5 | -0.4522 | 0.00697 | -0.1077 | -64.878
-8 | -0.3937 | 0.00674 | -0.1085 | -58.4125
-7.5 | -0.335 | 0.00656 | -0.1092 | -51.0671
-7 | -0.2762 | 0.00641 | -0.11 | -43.0889
-6.5 | -0.2172 | 0.00619 | -0.1108 | -35.0889
-6 | -0.1582 | 0.00602 | -0.1116 | -26.2791
-5.5 | -0.0991 | 0.0059 | -0.1124 | -16.7966
-5 | -0.0399 | 0.00576 | -0.1132 | -6.9271
-4.5 | 0.0194 | 0.00564 | -0.114 | 3.4397
-4 | 0.0787 | 0.00552 | -0.1148 | 14.2572
-3.5 | 0.1379 | 0.00542 | -0.1156 | 25.4428
-3 | 0.1973 | 0.00527 | -0.1165 | 37.4383
-2.5 | 0.2565 | 0.00511 | -0.1173 | 50.1957
-2 | 0.3157 | 0.00495 | -0.1182 | 63.7778
-1.5 | 0.3751 | 0.00476 | -0.1191 | 78.8025
-1 | 0.4342 | 0.00453 | -0.1201 | 95.8499
-0.5 | 0.4931 | 0.00431 | -0.1211 | 114.4084
0 | 0.552 | 0.00428 | -0.1219 | 128.972
0.5 | 0.6109 | 0.00431 | -0.1227 | 141.7401
1 | 0.6697 | 0.00434 | -0.1234 | 154.3088
1.5 | 0.7281 | 0.00443 | -0.1241 | 164.3567
2 | 0.7856 | 0.0046 | -0.1246 | 170.7826
2.5 | 0.8428 | 0.00478 | -0.1251 | 176.318
3 | 0.8993 | 0.00501 | -0.1255 | 179.501
3.5 | 0.9553 | 0.00526 | -0.1258 | 181.616
4 | 1.0064 | 0.00591 | -0.1254 | 170.2876
4.5 | 1.0542 | 0.00673 | -0.1244 | 156.6419
5 | 1.1038 | 0.00735 | -0.1236 | 150.1769
5.5 | 1.1532 | 0.00793 | -0.1228 | 145.4224
6 | 1.2017 | 0.00849 | -0.1219 | 141.543
6.5 | 1.2492 | 0.00905 | -0.1208 | 138.0331
7.5 | 1.3381 | 0.01026 | -0.1175 | 130.4191
8 | 1.3811 | 0.0108 | -0.1156 | 127.8796
8.5 | 1.417 | 0.01128 | -0.1122 | 125.6206
9 | 1.4485 | 0.01182 | -0.1082 | 122.5465
9.5 | 1.4813 | 0.01246 | -0.1047 | 118.8844
10 | 1.5135 | 0.01322 | -0.1013 | 114.4856
10.5 | 1.5473 | 0.01398 | -0.0984 | 110.6795
11 | 1.579 | 0.01489 | -0.0953 | 106.0443
11.5 | 1.61 | 0.01589 | -0.0922 | 101.3216
12 | 1.6408 | 0.01695 | -0.0894 | 96.8024
13 | 1.6956 | 0.01962 | -0.0834 | 86.422
13.5 | 1.7207 | 0.02082 | -0.0802 | 82.6465
14 | 1.7444 | 0.0226 | -0.0774 | 77.1858
14.5 | 1.7661 | 0.02466 | -0.0746 | 71.618
15 | 1.7885 | 0.02678 | -0.0722 | 66.7849
15.5 | 1.8096 | 0.02915 | -0.07 | 62.0789
16 | 1.8265 | 0.03199 | -0.0678 | 57.096
16.5 | 1.8438 | 0.03495 | -0.0659 | 52.7554
17 | 1.8595 | 0.03821 | -0.0643 | 48.6653
17.5 | 1.8738 | 0.04173 | -0.0629 | 44.9029
18 | 1.8862 | 0.04561 | -0.0618 | 41.355
18.5 | 1.8944 | 0.05007 | -0.0608 | 37.835
19 | 1.9003 | 0.05501 | -0.0603 | 34.5446
19.5 | 1.9087 | 0.05982 | -0.0601 | 31.9074
20 | 1.9149 | 0.06503 | -0.0602 | 29.4464

## 107. Re 10M Mach 0.10 (1)
BIGFOIL.COM POLAR EXPORT
NACA63-615 a=0.8
NACA63-615 a=0.8 |  |  |  | Cl Max: | 1.653 | at alpha= | 12 | deg
JavaFoil+Calcfoil stall+Eppler ext transition |  |  |  | L/D Max: | 153.714 | at alpha= | 5 | deg
Re: | 10000000 |  |  | Cd Min: | 0.00549 | at alpha= | -1 | deg
Mach: | 0.1 |  |  | Cl=0 at alpha= | -4.6885 | deg
|  |  |  | @ Cl=0.1, Cd= | 0.0063047
|  |  |  | @ Cl=0.4, Cd= | 0.0055582
|  |  |  | @ Cl=0.6, Cd= | 0.0056151
alpha (deg) | Cl | Cd | Cm | Cl/Cd
-18 | -0.623 | 0.13074 | -0.051 | -4.762
-17.5 | -0.635 | 0.12577 | -0.052 | -5.049
-17 | -0.646 | 0.1183 | -0.053 | -5.463
-16.5 | -0.657 | 0.1103 | -0.055 | -5.955
-16 | -0.666 | 0.10035 | -0.058 | -6.639
-15.5 | -0.673 | 0.09247 | -0.06 | -7.274
-15 | -0.674 | 0.08709 | -0.061 | -7.74
-14.5 | -0.677 | 0.07739 | -0.065 | -8.752
-14 | -0.679 | 0.0672 | -0.069 | -10.103
-13.5 | -0.701 | 0.04217 | -0.08 | -16.614
-13 | -0.707 | 0.0291 | -0.086 | -24.289
-12.5 | -0.702 | 0.02156 | -0.089 | -32.588
-12 | -0.699 | 0.01345 | -0.093 | -52.002
-11.5 | -0.674 | 0.01109 | -0.094 | -60.797
-11 | -0.67 | 0.00855 | -0.1 | -78.295
-10.5 | -0.632 | 0.00816 | -0.1 | -77.433
-10 | -0.59 | 0.00777 | -0.101 | -75.864
-9.5 | -0.544 | 0.0075 | -0.101 | -72.506
-9 | -0.495 | 0.00725 | -0.102 | -68.375
-8.5 | -0.444 | 0.00706 | -0.103 | -62.922
-8 | -0.389 | 0.00679 | -0.103 | -57.323
-7.5 | -0.333 | 0.00659 | -0.104 | -50.578
-7 | -0.276 | 0.00639 | -0.104 | -43.184
-6.5 | -0.218 | 0.00621 | -0.105 | -35.041
-6 | -0.158 | 0.00672 | -0.106 | -23.573
-5.5 | -0.099 | 0.00658 | -0.106 | -14.976
-5 | -0.038 | 0.00651 | -0.107 | -5.867
-4.5 | 0.023 | 0.00642 | -0.108 | 3.511
-4 | 0.084 | 0.00631 | -0.108 | 13.249
-3.5 | 0.145 | 0.00629 | -0.109 | 23.035
-3 | 0.206 | 0.00602 | -0.109 | 34.26
-2.5 | 0.268 | 0.00589 | -0.11 | 45.46
-2 | 0.33 | 0.00562 | -0.11 | 58.709
-1.5 | 0.391 | 0.00557 | -0.111 | 70.178
-1 | 0.452 | 0.00549 | -0.112 | 82.398
-0.5 | 0.514 | 0.00549 | -0.112 | 93.471
0 | 0.575 | 0.00557 | -0.113 | 103.133
0.5 | 0.636 | 0.00568 | -0.113 | 112.012
1 | 0.697 | 0.00577 | -0.114 | 120.819
1.5 | 0.758 | 0.00591 | -0.114 | 128.208
2 | 0.819 | 0.00609 | -0.115 | 134.45
2.5 | 0.876 | 0.00627 | -0.115 | 139.73
3 | 0.936 | 0.00658 | -0.116 | 142.213
3.5 | 0.996 | 0.00716 | -0.117 | 139.2
4 | 1.056 | 0.00756 | -0.117 | 139.706
4.5 | 1.115 | 0.00805 | -0.118 | 138.399
5 | 1.167 | 0.00759 | -0.118 | 153.714
5.5 | 1.22 | 0.00927 | -0.118 | 131.577
6 | 1.272 | 0.01001 | -0.118 | 127.058
6.5 | 1.323 | 0.01053 | -0.118 | 125.623
7 | 1.37 | 0.01174 | -0.118 | 116.712
7.5 | 1.417 | 0.0123 | -0.119 | 115.179
8 | 1.461 | 0.0129 | -0.119 | 113.273
8.5 | 1.502 | 0.01346 | -0.119 | 111.575
9 | 1.539 | 0.01406 | -0.12 | 109.451
9.5 | 1.571 | 0.01477 | -0.12 | 106.413
10 | 1.599 | 0.01547 | -0.12 | 103.339
10.5 | 1.621 | 0.01629 | -0.12 | 99.501
11 | 1.639 | 0.01716 | -0.121 | 95.479
11.5 | 1.651 | 0.01804 | -0.121 | 91.535
12 | 1.653 | 0.01894 | -0.121 | 87.258
12.5 | 1.648 | 0.02003 | -0.121 | 82.297
13 | 1.638 | 0.02113 | -0.121 | 77.508
13.5 | 1.621 | 0.02233 | -0.122 | 72.583
14 | 1.598 | 0.02364 | -0.122 | 67.606
14.5 | 1.569 | 0.02514 | -0.122 | 62.41
15 | 1.536 | 0.02685 | -0.122 | 57.201
15.5 | 1.498 | 0.02847 | -0.122 | 52.606
16 | 1.455 | 0.03053 | -0.122 | 47.648
16.5 | 1.407 | 0.03282 | -0.122 | 42.884
17 | 1.356 | 0.03609 | -0.121 | 37.568

## 108. Re 10M Mach 0.10 (2)
BIGFOIL.COM POLAR EXPORT
NACA63-615 a=0.8
NACA63-615 a=0.8 |  |  |  | Cl Max: | 1.9066 | at alpha= | 20 | deg
XFOIL ncrit=9 |  |  |  | L/D Max: | 182.429 | at alpha= | 3.5 | deg
Re: | 10000000 |  |  | Cd Min: | 0.06912 | at alpha= | 20 | deg
Mach: | 0.1 |  |  | Cl=0 at alpha= | -4.6616 | deg
|  |  |  | @ Cl=0.1, Cd= | 0.0054983
|  |  |  | @ Cl=0.4, Cd= | 0.0046824
|  |  |  | @ Cl=0.6, Cd= | 0.0043126
alpha (deg) | Cl | Cd | Cm | Cl/Cd
-19.5 | -1.2924 | 0.0399 | -0.1113 | -32.391
-19 | -1.3011 | 0.03429 | -0.1132 | -37.944
-18.5 | -1.3045 | 0.02964 | -0.1141 | -44.0115
-18 | -1.2984 | 0.02602 | -0.1142 | -49.9001
-17.5 | -1.2918 | 0.02279 | -0.1135 | -56.6828
-17 | -1.2806 | 0.02016 | -0.1122 | -63.5218
-16.5 | -1.2876 | 0.01773 | -0.1081 | -72.6227
-16 | -1.2551 | 0.01643 | -0.1066 | -76.3907
-15.5 | -1.2154 | 0.01526 | -0.1055 | -79.6461
-15 | -1.1725 | 0.01409 | -0.1048 | -83.215
-14.5 | -1.1254 | 0.01311 | -0.1044 | -85.8429
-14 | -1.0752 | 0.01224 | -0.1042 | -87.8431
-13.5 | -1.0241 | 0.01137 | -0.1042 | -90.0704
-13 | -0.9721 | 0.01048 | -0.1042 | -92.7576
-12.5 | -0.9184 | 0.00975 | -0.1044 | -94.1949
-12 | -0.8621 | 0.0093 | -0.1048 | -92.6989
-11.5 | -0.8053 | 0.00888 | -0.1052 | -90.6869
-11 | -0.7482 | 0.00846 | -0.1056 | -88.4397
-10.5 | -0.6904 | 0.00813 | -0.1062 | -84.92
-9.5 | -0.5735 | 0.0076 | -0.1073 | -75.4605
-9 | -0.5151 | 0.00731 | -0.108 | -70.4651
-8.5 | -0.4563 | 0.00702 | -0.1086 | -65
-8 | -0.3972 | 0.00678 | -0.1093 | -58.5841
-7.5 | -0.338 | 0.00659 | -0.11 | -51.2898
-7 | -0.2786 | 0.00643 | -0.1107 | -43.3281
-6.5 | -0.2192 | 0.00621 | -0.1115 | -35.2979
-6 | -0.1597 | 0.00604 | -0.1123 | -26.4404
-5.5 | -0.1001 | 0.00591 | -0.113 | -16.9374
-5 | -0.0404 | 0.00578 | -0.1138 | -6.9896
-4.5 | 0.0193 | 0.00565 | -0.1146 | 3.4159
-4 | 0.079 | 0.00553 | -0.1154 | 14.2857
-3.5 | 0.1386 | 0.00544 | -0.1162 | 25.4779
-3 | 0.1984 | 0.00529 | -0.1171 | 37.5047
-2.5 | 0.2581 | 0.00512 | -0.118 | 50.4102
-1.5 | 0.3773 | 0.00477 | -0.1198 | 79.0985
-1 | 0.4369 | 0.00454 | -0.1208 | 96.2335
-0.5 | 0.4962 | 0.00431 | -0.1217 | 115.1276
0 | 0.5554 | 0.00429 | -0.1225 | 129.4639
0.5 | 0.6147 | 0.00432 | -0.1233 | 142.2917
1 | 0.6739 | 0.00435 | -0.1241 | 154.9195
1.5 | 0.7326 | 0.00444 | -0.1247 | 165
2 | 0.7905 | 0.00461 | -0.1253 | 171.4751
2.5 | 0.8481 | 0.00479 | -0.1258 | 177.0564
3 | 0.9049 | 0.00502 | -0.1262 | 180.259
3.5 | 0.9614 | 0.00527 | -0.1265 | 182.4288
4 | 1.0127 | 0.00592 | -0.126 | 171.0642
4.5 | 1.0605 | 0.00676 | -0.1249 | 156.8787
5 | 1.1102 | 0.00739 | -0.1241 | 150.23
5.5 | 1.1596 | 0.00797 | -0.1232 | 145.4956
6 | 1.2082 | 0.00854 | -0.1222 | 141.4754
6.5 | 1.2557 | 0.00911 | -0.1209 | 137.8375
7 | 1.3011 | 0.00971 | -0.1193 | 133.9959
7.5 | 1.3436 | 0.01037 | -0.1172 | 129.5661
8 | 1.3861 | 0.0109 | -0.115 | 127.1651
8.5 | 1.4168 | 0.01141 | -0.1106 | 124.1718
9 | 1.45 | 0.01199 | -0.1068 | 120.9341
9.5 | 1.4836 | 0.01267 | -0.1034 | 117.0955
10 | 1.5157 | 0.01348 | -0.0999 | 112.4407
10.5 | 1.5497 | 0.01428 | -0.097 | 108.5224
11 | 1.581 | 0.01527 | -0.0937 | 103.5363
11.5 | 1.6124 | 0.01631 | -0.0907 | 98.8596
12 | 1.6425 | 0.01748 | -0.0877 | 93.9645
12.5 | 1.6693 | 0.01889 | -0.0845 | 88.3695
13 | 1.6974 | 0.0203 | -0.0816 | 83.6158
13.5 | 1.7217 | 0.02163 | -0.0784 | 79.5978
14 | 1.7446 | 0.02359 | -0.0755 | 73.9551
14.5 | 1.7676 | 0.02568 | -0.0728 | 68.8318
15 | 1.7903 | 0.02793 | -0.0705 | 64.0995
15.5 | 1.8098 | 0.03056 | -0.0682 | 59.2212
16 | 1.825 | 0.03371 | -0.0659 | 54.1382
16.5 | 1.843 | 0.03677 | -0.0642 | 50.1224
17 | 1.859 | 0.04015 | -0.0626 | 46.3014
17.5 | 1.8711 | 0.04409 | -0.0613 | 42.4382
18 | 1.8807 | 0.04844 | -0.0602 | 38.8254
18.5 | 1.8888 | 0.05314 | -0.0594 | 35.5438
19 | 1.8963 | 0.05813 | -0.0591 | 32.6217
19.5 | 1.9029 | 0.06335 | -0.0591 | 30.0379
20 | 1.9066 | 0.06912 | -0.0594 | 27.5839

## 109. Re 10M Mach 0.25 (1)
BIGFOIL.COM POLAR EXPORT
NACA63-615 a=0.8
NACA63-615 a=0.8 |  |  |  | Cl Max: | 1.623 | at alpha= | 11 | deg
JavaFoil+Calcfoil stall+Eppler ext transition |  |  |  | L/D Max: | 154.919 | at alpha= | 4.5 | deg
Re: | 10000000 |  |  | Cd Min: | 0.00554 | at alpha= | -1 | deg
Mach: | 0.25 |  |  | Cl=0 at alpha= | -4.6855 | deg
|  |  |  | @ Cl=0.1, Cd= | 0.0063811
|  |  |  | @ Cl=0.4, Cd= | 0.0056216
|  |  |  | @ Cl=0.6, Cd= | 0.0056614
alpha (deg) | Cl | Cd | Cm | Cl/Cd
-16.5 | -0.426 | 0.1259 | -0.049 | -3.381
-16 | -0.463 | 0.12049 | -0.049 | -3.84
-15.5 | -0.496 | 0.11007 | -0.052 | -4.509
-15 | -0.524 | 0.10448 | -0.052 | -5.011
-14.5 | -0.548 | 0.09533 | -0.056 | -5.744
-14 | -0.564 | 0.08944 | -0.057 | -6.31
-13.5 | -0.576 | 0.08377 | -0.059 | -6.873
-13 | -0.582 | 0.07706 | -0.061 | -7.549
-12.5 | -0.592 | 0.06218 | -0.07 | -9.513
-12 | -0.628 | 0.03001 | -0.088 | -20.92
-11.5 | -0.629 | 0.02088 | -0.092 | -30.13
-11 | -0.627 | 0.0108 | -0.097 | -58.105
-10.5 | -0.595 | 0.01314 | -0.097 | -45.3
-10 | -0.59 | 0.00816 | -0.104 | -72.279
-9.5 | -0.548 | 0.0078 | -0.104 | -70.248
-9 | -0.502 | 0.00751 | -0.105 | -66.778
-8.5 | -0.452 | 0.00728 | -0.105 | -62.022
-8 | -0.397 | 0.00701 | -0.106 | -56.645
-7.5 | -0.34 | 0.00672 | -0.107 | -50.599
-7 | -0.282 | 0.00654 | -0.107 | -43.109
-6.5 | -0.223 | 0.00634 | -0.108 | -35.136
-6 | -0.162 | 0.00681 | -0.109 | -23.846
-5.5 | -0.101 | 0.00667 | -0.109 | -15.156
-5 | -0.039 | 0.00657 | -0.11 | -5.966
-4.5 | 0.023 | 0.0065 | -0.11 | 3.561
-4 | 0.086 | 0.00639 | -0.111 | 13.426
-3.5 | 0.149 | 0.00635 | -0.112 | 23.445
-3 | 0.212 | 0.00627 | -0.112 | 33.801
-2.5 | 0.275 | 0.00598 | -0.113 | 46.026
-2 | 0.339 | 0.00567 | -0.114 | 59.807
-1.5 | 0.402 | 0.00562 | -0.114 | 71.533
-1 | 0.465 | 0.00554 | -0.115 | 83.843
-0.5 | 0.528 | 0.00557 | -0.115 | 94.837
0 | 0.591 | 0.00565 | -0.116 | 104.536
0.5 | 0.654 | 0.00573 | -0.116 | 114.132
1 | 0.716 | 0.00585 | -0.117 | 122.517
1.5 | 0.779 | 0.00601 | -0.118 | 129.666
2 | 0.842 | 0.0062 | -0.118 | 135.854
2.5 | 0.9 | 0.00643 | -0.119 | 139.989
3 | 0.962 | 0.00678 | -0.119 | 141.948
3.5 | 1.023 | 0.00742 | -0.12 | 137.945
4 | 1.085 | 0.00786 | -0.12 | 137.953
4.5 | 1.14 | 0.00736 | -0.12 | 154.919
5 | 1.195 | 0.00886 | -0.121 | 134.947
5.5 | 1.249 | 0.0097 | -0.121 | 128.794
6 | 1.302 | 0.01049 | -0.121 | 124.167
6.5 | 1.353 | 0.01107 | -0.121 | 122.272
7 | 1.4 | 0.01238 | -0.121 | 113.12
7.5 | 1.446 | 0.01304 | -0.122 | 110.883
8 | 1.488 | 0.01365 | -0.122 | 109.053
8.5 | 1.527 | 0.01434 | -0.122 | 106.493
9 | 1.56 | 0.01506 | -0.123 | 103.646
9.5 | 1.586 | 0.01584 | -0.123 | 100.147
10 | 1.606 | 0.01675 | -0.123 | 95.886
10.5 | 1.618 | 0.01774 | -0.123 | 91.227
11 | 1.623 | 0.01867 | -0.124 | 86.954
11.5 | 1.619 | 0.01983 | -0.124 | 81.677
12 | 1.6 | 0.02099 | -0.124 | 76.232
12.5 | 1.57 | 0.02241 | -0.124 | 70.069
13 | 1.53 | 0.02388 | -0.124 | 64.066
13.5 | 1.479 | 0.02555 | -0.124 | 57.88
14 | 1.417 | 0.02774 | -0.124 | 51.076
14.5 | 1.345 | 0.0298 | -0.124 | 45.141
15 | 1.261 | 0.03316 | -0.124 | 38.039
15.5 | 1.169 | 0.03726 | -0.123 | 31.38
16 | 1.069 | 0.04288 | -0.121 | 24.93

## 110. Re 10M Mach 0.25 (2)
BIGFOIL.COM POLAR EXPORT
NACA63-615 a=0.8
NACA63-615 a=0.8 |  |  |  | Cl Max: | 1.7074 | at alpha= | 13 | deg
XFOIL ncrit=9 |  |  |  | L/D Max: | 186.311 | at alpha= | 3.5 | deg
Re: | 10000000 |  |  | Cd Min: | 0.02455 | at alpha= | 13 | deg
Mach: | 0.25 |  |  | Cl=0 at alpha= | -99 | deg
|  |  |  | @ Cl=0.1, Cd= | 0.00432
|  |  |  | @ Cl=0.4, Cd= | 0.00432
|  |  |  | @ Cl=0.6, Cd= | 0.0043409
alpha (deg) | Cl | Cd | Cm | Cl/Cd
0 | 0.5744 | 0.00432 | -0.1262 | 132.963
0.5 | 0.6356 | 0.00437 | -0.1269 | 145.4462
1 | 0.6969 | 0.0044 | -0.1277 | 158.3864
1.5 | 0.7579 | 0.00449 | -0.1284 | 168.7973
2 | 0.818 | 0.00464 | -0.1289 | 176.2931
2.5 | 0.8777 | 0.00483 | -0.1294 | 181.7184
3 | 0.9363 | 0.00509 | -0.1296 | 183.9489
3.5 | 0.9949 | 0.00534 | -0.1299 | 186.3109
4 | 1.0485 | 0.00593 | -0.1293 | 176.8128
4.5 | 1.0956 | 0.00688 | -0.1276 | 159.2442
5 | 1.1453 | 0.00758 | -0.1263 | 151.095
5.5 | 1.1945 | 0.00823 | -0.1248 | 145.1397
6 | 1.2425 | 0.00886 | -0.123 | 140.237
6.5 | 1.2878 | 0.00952 | -0.1208 | 135.2731
7 | 1.3295 | 0.01022 | -0.1178 | 130.0881
7.5 | 1.358 | 0.01088 | -0.1123 | 124.8162
8 | 1.391 | 0.01156 | -0.1079 | 120.3287
8.5 | 1.4262 | 0.01231 | -0.104 | 115.857
9 | 1.4614 | 0.01314 | -0.1004 | 111.2177
9.5 | 1.4977 | 0.014 | -0.097 | 106.9786
10 | 1.5307 | 0.01507 | -0.0934 | 101.5727
10.5 | 1.5639 | 0.01622 | -0.0899 | 96.418
11 | 1.5956 | 0.01752 | -0.0864 | 91.0731
11.5 | 1.6265 | 0.01895 | -0.0831 | 85.8311
12 | 1.6536 | 0.02068 | -0.0795 | 79.9613
12.5 | 1.6816 | 0.02248 | -0.0762 | 74.8043
13 | 1.7074 | 0.02455 | -0.073 | 69.5479

## 111. Re 10M Mach 0.50 (1)
BIGFOIL.COM POLAR EXPORT
NACA63-615 a=0.8
NACA63-615 a=0.8 |  |  |  | Cl Max: | 1.55 | at alpha= | 8 | deg
JavaFoil+Calcfoil stall+Eppler ext transition |  |  |  | L/D Max: | 152.088 | at alpha= | 2.5 | deg
Re: | 10000000 |  |  | Cd Min: | 0.0059 | at alpha= | -1 | deg
Mach: | 0.5 |  |  | Cl=0 at alpha= | -4.6884 | deg
|  |  |  | @ Cl=0.1, Cd= | 0.0067443
|  |  |  | @ Cl=0.4, Cd= | 0.006007
|  |  |  | @ Cl=0.6, Cd= | 0.0059314
alpha (deg) | Cl | Cd | Cm | Cl/Cd
-20 | -0.869 | 0.14807 | -0.061 | -5.869
-19.5 | -0.839 | 0.14382 | -0.06 | -5.834
-19 | -0.811 | 0.13985 | -0.06 | -5.795
-18.5 | -0.786 | 0.13806 | -0.063 | -5.691
-18 | -0.758 | 0.1286 | -0.063 | -5.895
-17.5 | -0.727 | 0.12709 | -0.061 | -5.722
-17 | -0.697 | 0.12253 | -0.059 | -5.691
-16.5 | -0.669 | 0.13214 | -0.059 | -5.062
-16 | -0.642 | 0.11653 | -0.062 | -5.514
-15.5 | -0.614 | 0.10927 | -0.062 | -5.621
-15 | -0.586 | 0.10284 | -0.062 | -5.694
-14.5 | -0.558 | 0.09428 | -0.063 | -5.923
-14 | -0.534 | 0.08405 | -0.069 | -6.352
-13.5 | -0.513 | 0.07117 | -0.076 | -7.206
-13 | -0.47 | 0.09085 | -0.058 | -5.178
-12.5 | -0.443 | 0.08225 | -0.061 | -5.389
-12 | -0.417 | 0.07321 | -0.066 | -5.699
-11.5 | -0.398 | 0.05804 | -0.079 | -6.85
-11 | -0.401 | 0.02545 | -0.101 | -15.777
-10.5 | -0.328 | 0.07264 | -0.055 | -4.518
-10 | -0.301 | 0.06385 | -0.06 | -4.711
-9.5 | -0.272 | 0.06364 | -0.054 | -4.266
-9 | -0.244 | 0.06128 | -0.056 | -3.974
-8.5 | -0.408 | 0.01296 | -0.111 | -31.47
-8 | -0.386 | 0.01015 | -0.113 | -38.016
-7.5 | -0.357 | 0.00784 | -0.119 | -45.613
-7 | -0.303 | 0.00801 | -0.12 | -37.785
-6.5 | -0.242 | 0.00696 | -0.121 | -34.781
-6 | -0.178 | 0.00742 | -0.121 | -23.98
-5.5 | -0.112 | 0.00718 | -0.122 | -15.536
-5 | -0.043 | 0.00699 | -0.123 | -6.219
-4.5 | 0.026 | 0.00688 | -0.124 | 3.741
-4 | 0.096 | 0.00675 | -0.124 | 14.162
-3.5 | 0.166 | 0.00665 | -0.125 | 24.981
-3 | 0.237 | 0.00653 | -0.126 | 36.259
-2.5 | 0.307 | 0.00631 | -0.126 | 48.724
-2 | 0.379 | 0.00604 | -0.127 | 62.7
-1.5 | 0.449 | 0.00593 | -0.128 | 75.746
-1 | 0.52 | 0.0059 | -0.128 | 88.011
-0.5 | 0.59 | 0.00591 | -0.129 | 99.783
0 | 0.66 | 0.00606 | -0.13 | 108.93
0.5 | 0.731 | 0.0062 | -0.13 | 117.921
1 | 0.801 | 0.00633 | -0.131 | 126.585
1.5 | 0.871 | 0.00663 | -0.131 | 131.458
2 | 0.941 | 0.00688 | -0.132 | 136.731
2.5 | 1.001 | 0.00658 | -0.132 | 152.088
3 | 1.066 | 0.00771 | -0.132 | 138.21
3.5 | 1.131 | 0.00834 | -0.133 | 135.648
4 | 1.196 | 0.00896 | -0.133 | 133.426
4.5 | 1.258 | 0.00974 | -0.133 | 129.192
5 | 1.317 | 0.01093 | -0.134 | 120.501
5.5 | 1.373 | 0.01215 | -0.134 | 113.058
6 | 1.427 | 0.01306 | -0.134 | 109.286
6.5 | 1.473 | 0.0149 | -0.134 | 98.869
7 | 1.512 | 0.01596 | -0.135 | 94.706
7.5 | 1.539 | 0.01711 | -0.135 | 89.984
8 | 1.55 | 0.0183 | -0.135 | 84.705
8.5 | 1.532 | 0.01998 | -0.135 | 76.713
9 | 1.446 | 0.02197 | -0.136 | 65.824
9.5 | 0.94 | 0.02437 | -0.136 | 38.564
10 | 0.964 | 0.0285 | -0.135 | 33.819
10.5 | 1 | 0.02765 | -0.136 | 36.154
11 | 1.021 | 0.03216 | -0.135 | 31.762
11.5 | 1.059 | 0.03033 | -0.136 | 34.904
12 | 1.078 | 0.03545 | -0.135 | 30.417
12.5 | 1.09 | 0.04311 | -0.132 | 25.292
13 | 1.127 | 0.04064 | -0.134 | 27.722

## 112. Re 10M Mach 0.50 (2)
BIGFOIL.COM POLAR EXPORT
NACA63-615 a=0.8
NACA63-615 a=0.8 |  |  |  | Cl Max: | 1.6837 | at alpha= | 12 | deg
XFOIL ncrit=9 |  |  |  | L/D Max: | 199.546 | at alpha= | 3.5 | deg
Re: | 10000000 |  |  | Cd Min: | 0.1668 | at alpha= | 17 | deg
Mach: | 0.5 |  |  | Cl=0 at alpha= | -4.5929 | deg
|  |  |  | @ Cl=0.1, Cd= | 0.0058967
|  |  |  | @ Cl=0.4, Cd= | 0.0052323
|  |  |  | @ Cl=0.6, Cd= | 0.0046906
alpha (deg) | Cl | Cd | Cm | Cl/Cd
-14 | -0.4425 | 0.09924 | -0.0984 | -4.4589
-13.5 | -0.4598 | 0.08815 | -0.1069 | -5.2161
-13 | -0.4707 | 0.07839 | -0.1141 | -6.0046
-12.5 | -0.4801 | 0.06941 | -0.1203 | -6.9169
-12 | -0.4926 | 0.06039 | -0.126 | -8.157
-11.5 | -0.507 | 0.05051 | -0.1324 | -10.0376
-11 | -0.5252 | 0.04125 | -0.1388 | -12.7321
-10.5 | -0.5506 | 0.03298 | -0.1438 | -16.695
-10 | -0.5831 | 0.02567 | -0.1463 | -22.7152
-9.5 | -0.6187 | 0.02019 | -0.1439 | -30.6439
-9 | -0.635 | 0.01405 | -0.1426 | -45.1957
-8.5 | -0.5913 | 0.0101 | -0.1401 | -58.5446
-8 | -0.5167 | 0.00882 | -0.138 | -58.5828
-7.5 | -0.4391 | 0.00812 | -0.1364 | -54.0764
-7 | -0.3619 | 0.00759 | -0.1353 | -47.6812
-6.5 | -0.2854 | 0.00714 | -0.1346 | -39.972
-6 | -0.2094 | 0.00679 | -0.1342 | -30.8395
-5.5 | -0.1343 | 0.0065 | -0.1341 | -20.6615
-5 | -0.06 | 0.00626 | -0.1342 | -9.5847
-4.5 | 0.0137 | 0.00609 | -0.1344 | 2.2496
-4 | 0.087 | 0.00592 | -0.1349 | 14.6959
-3.5 | 0.1595 | 0.00579 | -0.1355 | 27.5475
-3 | 0.2316 | 0.00567 | -0.1361 | 40.8466
-2.5 | 0.3035 | 0.00551 | -0.137 | 55.0817
-2 | 0.375 | 0.0053 | -0.1379 | 70.7547
0 | 0.6593 | 0.00453 | -0.1422 | 145.5408
0.5 | 0.7302 | 0.00458 | -0.143 | 159.4323
1 | 0.8005 | 0.00466 | -0.1436 | 171.7811
1.5 | 0.8706 | 0.00478 | -0.1442 | 182.1339
2 | 0.9408 | 0.00492 | -0.1446 | 191.2195
2.5 | 1.0099 | 0.00511 | -0.1447 | 197.6321
3 | 1.0773 | 0.0054 | -0.1444 | 199.5
3.5 | 1.1434 | 0.00573 | -0.1437 | 199.5462
4 | 1.2066 | 0.00616 | -0.1424 | 195.8766
4.5 | 1.2467 | 0.00733 | -0.1371 | 170.0819
5 | 1.2719 | 0.00839 | -0.129 | 151.5971
5.5 | 1.292 | 0.00961 | -0.1204 | 134.4433
6 | 1.322 | 0.01087 | -0.1137 | 121.6191
6.5 | 1.3513 | 0.01235 | -0.1073 | 109.417
7 | 1.3787 | 0.0141 | -0.101 | 97.7801
7.5 | 1.4077 | 0.016 | -0.0952 | 87.9813
8 | 1.4423 | 0.01784 | -0.0903 | 80.8464
8.5 | 1.4794 | 0.01976 | -0.0857 | 74.8684
9 | 1.5155 | 0.02194 | -0.0813 | 69.0747
9.5 | 1.5492 | 0.02447 | -0.077 | 63.3102
10 | 1.5836 | 0.02721 | -0.0729 | 58.1992
10.5 | 1.6142 | 0.0304 | -0.0688 | 53.0987
11 | 1.644 | 0.0339 | -0.0649 | 48.4956
11.5 | 1.6682 | 0.03804 | -0.0611 | 43.8538
12 | 1.6837 | 0.04319 | -0.0575 | 38.9836
12.5 | 1.6805 | 0.05022 | -0.0544 | 33.4628
13 | 1.6587 | 0.05944 | -0.0528 | 27.9055
13.5 | 1.6292 | 0.07006 | -0.0528 | 23.2544
14 | 1.5946 | 0.08207 | -0.0548 | 19.4298
14.5 | 1.5583 | 0.09513 | -0.0585 | 16.3807
15 | 1.5237 | 0.10891 | -0.064 | 13.9905
16.5 | 1.4326 | 0.15212 | -0.0879 | 9.4176
17 | 1.4098 | 0.1668 | -0.0978 | 8.452

## 113. Re 12M Mach 0.00 (1)
BIGFOIL.COM POLAR EXPORT
NACA63-615 a=0.8
NACA63-615 a=0.8 |  |  |  | Cl Max: | 1.66 | at alpha= | 12 | deg
JavaFoil+Calcfoil stall+Eppler ext transition |  |  |  | L/D Max: | 151.245 | at alpha= | 5 | deg
Re: | 12000000 |  |  | Cd Min: | 0.00522 | at alpha= | -8.5 | deg
Mach: | 0 |  |  | Cl=0 at alpha= | -4.6833 | deg
|  |  |  | @ Cl=0.1, Cd= | 0.0062116
|  |  |  | @ Cl=0.4, Cd= | 0.0055646
|  |  |  | @ Cl=0.6, Cd= | 0.0055913
alpha (deg) | Cl | Cd | Cm | Cl/Cd
-18.5 | -0.648 | 0.13246 | -0.052 | -4.892
-18 | -0.659 | 0.12547 | -0.053 | -5.255
-17.5 | -0.668 | 0.1209 | -0.053 | -5.529
-17 | -0.677 | 0.11391 | -0.055 | -5.942
-16.5 | -0.688 | 0.10134 | -0.059 | -6.785
-16 | -0.693 | 0.09407 | -0.061 | -7.366
-15.5 | -0.698 | 0.08541 | -0.064 | -8.168
-15 | -0.705 | 0.07268 | -0.069 | -9.699
-14.5 | -0.722 | 0.05241 | -0.076 | -13.769
-14 | -0.718 | 0.04626 | -0.078 | -15.531
-13.5 | -0.727 | 0.03175 | -0.084 | -22.909
-13 | -0.724 | 0.02428 | -0.087 | -29.804
-12.5 | -0.714 | 0.01903 | -0.09 | -37.492
-12 | -0.706 | 0.01132 | -0.093 | -62.35
-11.5 | -0.706 | 0.00861 | -0.098 | -82.02
-11 | -0.671 | 0.00824 | -0.099 | -81.381
-10.5 | -0.632 | 0.00787 | -0.1 | -80.201
-10 | -0.589 | 0.00752 | -0.1 | -78.346
-9.5 | -0.543 | 0.00731 | -0.101 | -74.311
-9 | -0.494 | 0.00706 | -0.102 | -69.999
-8.5 | -0.443 | 0.00522 | -0.102 | -84.74
-8 | -0.388 | 0.00662 | -0.103 | -58.633
-7.5 | -0.332 | 0.00642 | -0.103 | -51.653
-7 | -0.275 | 0.00627 | -0.104 | -43.796
-6.5 | -0.217 | 0.00607 | -0.105 | -35.661
-6 | -0.158 | 0.00658 | -0.105 | -23.964
-5.5 | -0.098 | 0.00647 | -0.106 | -15.152
-5 | -0.038 | 0.00638 | -0.106 | -5.961
-4.5 | 0.022 | 0.00631 | -0.107 | 3.557
-4 | 0.083 | 0.00622 | -0.108 | 13.386
-3.5 | 0.144 | 0.00619 | -0.108 | 23.294
-3 | 0.205 | 0.00609 | -0.109 | 33.699
-2.5 | 0.266 | 0.00588 | -0.109 | 45.279
-2 | 0.328 | 0.00571 | -0.11 | 57.503
-1.5 | 0.389 | 0.00557 | -0.11 | 69.844
-1 | 0.45 | 0.00554 | -0.111 | 81.225
-0.5 | 0.511 | 0.00553 | -0.112 | 92.409
0 | 0.572 | 0.00555 | -0.112 | 103.141
0.5 | 0.633 | 0.00564 | -0.113 | 112.292
1 | 0.694 | 0.00572 | -0.113 | 121.152
1.5 | 0.754 | 0.00588 | -0.114 | 128.282
2 | 0.815 | 0.00609 | -0.114 | 133.921
2.5 | 0.872 | 0.00641 | -0.115 | 136.039
3 | 0.932 | 0.0068 | -0.115 | 136.944
3.5 | 0.991 | 0.00716 | -0.116 | 138.484
4 | 1.051 | 0.00763 | -0.116 | 137.778
4.5 | 1.109 | 0.0081 | -0.117 | 137.039
5 | 1.162 | 0.00768 | -0.117 | 151.245
5.5 | 1.215 | 0.0092 | -0.117 | 132.031
6 | 1.268 | 0.00974 | -0.118 | 130.183
6.5 | 1.319 | 0.01023 | -0.118 | 128.921
7 | 1.366 | 0.01132 | -0.118 | 120.684
7.5 | 1.413 | 0.01187 | -0.118 | 118.963
8 | 1.457 | 0.0124 | -0.119 | 117.456
8.5 | 1.499 | 0.01295 | -0.119 | 115.736
9 | 1.537 | 0.01351 | -0.119 | 113.745
9.5 | 1.569 | 0.01413 | -0.12 | 111.039
10 | 1.598 | 0.0148 | -0.12 | 107.947
10.5 | 1.622 | 0.01555 | -0.12 | 104.296
11 | 1.641 | 0.01635 | -0.12 | 100.341
11.5 | 1.655 | 0.01717 | -0.12 | 96.374
12 | 1.66 | 0.01803 | -0.121 | 92.061
12.5 | 1.659 | 0.01901 | -0.121 | 87.275
13 | 1.651 | 0.02003 | -0.121 | 82.448
13.5 | 1.639 | 0.02115 | -0.121 | 77.465
14 | 1.62 | 0.02232 | -0.121 | 72.58
14.5 | 1.597 | 0.02377 | -0.121 | 67.164
15 | 1.568 | 0.02527 | -0.122 | 62.058
15.5 | 1.536 | 0.02671 | -0.122 | 57.521
16 | 1.5 | 0.02838 | -0.122 | 52.864
16.5 | 1.46 | 0.0303 | -0.122 | 48.182
17 | 1.413 | 0.03343 | -0.121 | 42.287

## 114. Re 12M Mach 0.00 (2)
BIGFOIL.COM POLAR EXPORT
NACA63-615 a=0.8
NACA63-615 a=0.8 |  |  |  | Cl Max: | 1.9339 | at alpha= | 20 | deg
XFOIL ncrit=9 |  |  |  | L/D Max: | 180.151 | at alpha= | 3.5 | deg
Re: | 12000000 |  |  | Cd Min: | 0.06261 | at alpha= | 20 | deg
Mach: | 0 |  |  | Cl=0 at alpha= | -4.6627 | deg
|  |  |  | @ Cl=0.1, Cd= | 0.0053604
|  |  |  | @ Cl=0.4, Cd= | 0.0046548
|  |  |  | @ Cl=0.6, Cd= | 0.0042442
alpha (deg) | Cl | Cd | Cm | Cl/Cd
-19.5 | -1.3554 | 0.03214 | -0.1109 | -42.1717
-19 | -1.3555 | 0.02798 | -0.1115 | -48.4453
-18.5 | -1.3516 | 0.02443 | -0.1113 | -55.3254
-18 | -1.3397 | 0.02176 | -0.1105 | -61.5671
-17.5 | -1.3305 | 0.01921 | -0.1089 | -69.2608
-17 | -1.3339 | 0.01712 | -0.1047 | -77.9147
-16.5 | -1.299 | 0.01598 | -0.1035 | -81.2891
-16 | -1.258 | 0.015 | -0.1027 | -83.8667
-15.5 | -1.214 | 0.01404 | -0.1023 | -86.4672
-15 | -1.1681 | 0.01308 | -0.102 | -89.3043
-14.5 | -1.1193 | 0.01222 | -0.1019 | -91.5957
-14 | -1.0684 | 0.01149 | -0.102 | -92.9852
-13.5 | -1.0169 | 0.01071 | -0.1022 | -94.9486
-13 | -0.9648 | 0.00993 | -0.1024 | -97.1601
-12.5 | -0.9111 | 0.00928 | -0.1028 | -98.1789
-12 | -0.8554 | 0.00886 | -0.1032 | -96.5463
-11.5 | -0.7989 | 0.0085 | -0.1038 | -93.9882
-11 | -0.7423 | 0.0081 | -0.1044 | -91.642
-10.5 | -0.6851 | 0.00778 | -0.105 | -88.0591
-10 | -0.6274 | 0.00753 | -0.1056 | -83.3201
-9.5 | -0.5694 | 0.00729 | -0.1063 | -78.107
-9 | -0.5111 | 0.00705 | -0.107 | -72.4965
-8.5 | -0.4528 | 0.00679 | -0.1077 | -66.6863
-8 | -0.3943 | 0.00656 | -0.1085 | -60.1067
-7.5 | -0.3356 | 0.00637 | -0.1092 | -52.6845
-7 | -0.2766 | 0.0062 | -0.11 | -44.6129
-6.5 | -0.2176 | 0.00604 | -0.1108 | -36.0265
-6 | -0.1585 | 0.00588 | -0.1116 | -26.9558
-5.5 | -0.0993 | 0.00574 | -0.1124 | -17.2997
-5 | -0.04 | 0.00562 | -0.1132 | -7.1174
-4.5 | 0.0193 | 0.0055 | -0.114 | 3.5091
-4 | 0.0786 | 0.0054 | -0.1148 | 14.5556
-3.5 | 0.138 | 0.00529 | -0.1157 | 26.087
-3 | 0.1973 | 0.00518 | -0.1165 | 38.0888
-2.5 | 0.2566 | 0.00504 | -0.1174 | 50.9127
-2 | 0.316 | 0.00488 | -0.1183 | 64.7541
-1.5 | 0.3753 | 0.00473 | -0.1192 | 79.3446
-1 | 0.4344 | 0.00455 | -0.1201 | 95.4725
-0.5 | 0.4934 | 0.00432 | -0.1211 | 114.213
0 | 0.5524 | 0.00422 | -0.122 | 130.9005
0.5 | 0.6114 | 0.00425 | -0.1227 | 143.8588
1 | 0.67 | 0.00429 | -0.1235 | 156.1772
1.5 | 0.7283 | 0.00438 | -0.1241 | 166.2785
2 | 0.7856 | 0.00457 | -0.1247 | 171.9037
2.5 | 0.8424 | 0.0048 | -0.1251 | 175.5
3 | 0.8991 | 0.00501 | -0.1255 | 179.4611
3.5 | 0.9548 | 0.0053 | -0.1258 | 180.1509
4 | 1.0036 | 0.00612 | -0.125 | 163.9869
4.5 | 1.0535 | 0.00679 | -0.1243 | 155.1546
5 | 1.1042 | 0.00733 | -0.1237 | 150.6412
5.5 | 1.1539 | 0.00789 | -0.123 | 146.2484
6 | 1.2036 | 0.00839 | -0.1222 | 143.4565
6.5 | 1.2519 | 0.00891 | -0.1213 | 140.5051
7 | 1.2981 | 0.00948 | -0.1199 | 136.9304
7.5 | 1.3434 | 0.01002 | -0.1184 | 134.0719
8 | 1.3884 | 0.0105 | -0.1169 | 132.2286
8.5 | 1.4308 | 0.01098 | -0.1148 | 130.3097
9 | 1.4601 | 0.01148 | -0.1102 | 127.1864
9.5 | 1.4929 | 0.01205 | -0.1066 | 123.8921
10 | 1.5252 | 0.01275 | -0.1031 | 119.6235
10.5 | 1.5583 | 0.0135 | -0.1 | 115.4296
11 | 1.5902 | 0.01437 | -0.0969 | 110.6611
11.5 | 1.6225 | 0.01527 | -0.0939 | 106.2541
12 | 1.6518 | 0.01637 | -0.0908 | 100.9041
12.5 | 1.6808 | 0.01755 | -0.0878 | 95.7721
13 | 1.7097 | 0.0188 | -0.085 | 90.9415
13.5 | 1.7349 | 0.02032 | -0.0819 | 85.3789
14 | 1.7571 | 0.02172 | -0.0786 | 80.8978
14.5 | 1.7818 | 0.02351 | -0.076 | 75.789
15 | 1.8041 | 0.02557 | -0.0735 | 70.5553
15.5 | 1.8248 | 0.02789 | -0.0711 | 65.4285
16 | 1.8423 | 0.03061 | -0.0688 | 60.1862
16.5 | 1.8607 | 0.03338 | -0.0668 | 55.743
17 | 1.8773 | 0.03647 | -0.0651 | 51.4752
17.5 | 1.8915 | 0.03991 | -0.0635 | 47.3941
18 | 1.9023 | 0.04386 | -0.0622 | 43.3721
18.5 | 1.912 | 0.04809 | -0.0611 | 39.7588
19 | 1.9227 | 0.05238 | -0.0605 | 36.7068
19.5 | 1.9318 | 0.05699 | -0.0601 | 33.8972
20 | 1.9339 | 0.06261 | -0.0601 | 30.888

## 115. Re 12M Mach 0.10 (1)
BIGFOIL.COM POLAR EXPORT
NACA63-615 a=0.8
NACA63-615 a=0.8 |  |  |  | Cl Max: | 1.655 | at alpha= | 12 | deg
JavaFoil+Calcfoil stall+Eppler ext transition |  |  |  | L/D Max: | 150.868 | at alpha= | 5 | deg
Re: | 12000000 |  |  | Cd Min: | 0.00553 | at alpha= | -0.5 | deg
Mach: | 0.1 |  |  | Cl=0 at alpha= | -4.6885 | deg
|  |  |  | @ Cl=0.1, Cd= | 0.0062147
|  |  |  | @ Cl=0.4, Cd= | 0.0055656
|  |  |  | @ Cl=0.6, Cd= | 0.0055828
alpha (deg) | Cl | Cd | Cm | Cl/Cd
-18 | -0.623 | 0.12926 | -0.052 | -4.82
-17.5 | -0.635 | 0.1242 | -0.052 | -5.117
-17 | -0.647 | 0.11694 | -0.053 | -5.533
-16.5 | -0.657 | 0.10986 | -0.055 | -5.977
-16 | -0.666 | 0.10078 | -0.058 | -6.607
-15.5 | -0.674 | 0.0904 | -0.061 | -7.458
-15 | -0.681 | 0.08038 | -0.065 | -8.466
-14.5 | -0.691 | 0.06571 | -0.071 | -10.51
-14 | -0.678 | 0.06769 | -0.069 | -10.017
-13.5 | -0.709 | 0.03675 | -0.082 | -19.306
-13 | -0.71 | 0.02763 | -0.086 | -25.684
-12.5 | -0.705 | 0.02056 | -0.089 | -34.274
-12 | -0.701 | 0.01169 | -0.094 | -59.976
-11.5 | -0.676 | 0.01061 | -0.095 | -63.678
-11 | -0.67 | 0.00829 | -0.1 | -80.752
-10.5 | -0.632 | 0.00792 | -0.1 | -79.772
-10 | -0.59 | 0.0076 | -0.101 | -77.532
-9.5 | -0.544 | 0.00734 | -0.101 | -74.144
-9 | -0.496 | 0.00707 | -0.102 | -70.092
-8.5 | -0.444 | 0.00692 | -0.103 | -64.223
-8 | -0.389 | 0.00663 | -0.103 | -58.715
-7.5 | -0.333 | 0.00644 | -0.104 | -51.739
-7 | -0.276 | 0.00628 | -0.104 | -43.888
-6.5 | -0.218 | 0.00608 | -0.105 | -35.76
-6 | -0.158 | 0.00661 | -0.106 | -23.966
-5.5 | -0.099 | 0.00648 | -0.106 | -15.201
-5 | -0.038 | 0.00639 | -0.107 | -5.982
-4.5 | 0.023 | 0.00631 | -0.108 | 3.57
-4 | 0.084 | 0.00622 | -0.108 | 13.438
-3.5 | 0.145 | 0.0062 | -0.109 | 23.381
-3 | 0.206 | 0.00609 | -0.109 | 33.854
-2.5 | 0.268 | 0.00589 | -0.11 | 45.456
-2 | 0.33 | 0.00571 | -0.11 | 57.779
-1.5 | 0.391 | 0.00557 | -0.111 | 70.158
-1 | 0.452 | 0.00554 | -0.112 | 81.594
-0.5 | 0.514 | 0.00553 | -0.112 | 92.817
0 | 0.575 | 0.00555 | -0.113 | 103.603
0.5 | 0.636 | 0.00563 | -0.113 | 113.001
1 | 0.697 | 0.00577 | -0.114 | 120.842
1.5 | 0.758 | 0.00589 | -0.114 | 128.79
2 | 0.819 | 0.00611 | -0.115 | 134.139
2.5 | 0.876 | 0.00642 | -0.115 | 136.384
3 | 0.936 | 0.00682 | -0.116 | 137.387
3.5 | 0.996 | 0.0072 | -0.117 | 138.439
4 | 1.056 | 0.00765 | -0.117 | 138.101
4.5 | 1.115 | 0.00819 | -0.118 | 136.163
5 | 1.167 | 0.00774 | -0.118 | 150.868
5.5 | 1.221 | 0.00927 | -0.118 | 131.605
6 | 1.273 | 0.00981 | -0.118 | 129.747
6.5 | 1.324 | 0.01034 | -0.118 | 128.118
7 | 1.372 | 0.01141 | -0.119 | 120.179
7.5 | 1.418 | 0.012 | -0.119 | 118.175
8 | 1.462 | 0.01253 | -0.119 | 116.729
8.5 | 1.504 | 0.01311 | -0.12 | 114.697
9 | 1.541 | 0.01366 | -0.12 | 112.825
9.5 | 1.573 | 0.01433 | -0.12 | 109.74
10 | 1.6 | 0.01502 | -0.12 | 106.521
10.5 | 1.623 | 0.01581 | -0.121 | 102.619
11 | 1.64 | 0.0166 | -0.121 | 98.821
11.5 | 1.652 | 0.01752 | -0.121 | 94.308
12 | 1.655 | 0.01841 | -0.121 | 89.859
12.5 | 1.65 | 0.01934 | -0.121 | 85.296
13 | 1.639 | 0.02039 | -0.122 | 80.394
13.5 | 1.622 | 0.02158 | -0.122 | 75.168
14 | 1.599 | 0.02306 | -0.122 | 69.364
14.5 | 1.571 | 0.02429 | -0.122 | 64.67
15 | 1.538 | 0.02593 | -0.122 | 59.296
15.5 | 1.499 | 0.02766 | -0.122 | 54.196
16 | 1.458 | 0.02925 | -0.122 | 49.827
16.5 | 1.409 | 0.03198 | -0.122 | 44.062
17 | 1.359 | 0.03456 | -0.121 | 39.33

## 116. Re 12M Mach 0.10 (2)
BIGFOIL.COM POLAR EXPORT
NACA63-615 a=0.8
NACA63-615 a=0.8 |  |  |  | Cl Max: | 1.925 | at alpha= | 19.5 | deg
XFOIL ncrit=9 |  |  |  | L/D Max: | 180.96 | at alpha= | 3.5 | deg
Re: | 12000000 |  |  | Cd Min: | 0.0669 | at alpha= | 20 | deg
Mach: | 0.1 |  |  | Cl=0 at alpha= | -4.6608 | deg
|  |  |  | @ Cl=0.1, Cd= | 0.0053712
|  |  |  | @ Cl=0.4, Cd= | 0.0046721
|  |  |  | @ Cl=0.6, Cd= | 0.0042523
alpha (deg) | Cl | Cd | Cm | Cl/Cd
-20 | -1.2999 | 0.04436 | -0.1093 | -29.3034
-19.5 | -1.3184 | 0.03738 | -0.1124 | -35.2702
-18.5 | -1.3322 | 0.02739 | -0.1145 | -48.6382
-18 | -1.3198 | 0.02444 | -0.1142 | -54.0016
-17.5 | -1.316 | 0.02115 | -0.1131 | -62.2222
-17 | -1.3073 | 0.0187 | -0.1111 | -69.9091
-16.5 | -1.3041 | 0.01678 | -0.1071 | -77.7175
-16 | -1.2666 | 0.01562 | -0.1059 | -81.0883
-15.5 | -1.2232 | 0.01463 | -0.1051 | -83.609
-15 | -1.1771 | 0.01368 | -0.1046 | -86.0453
-14.5 | -1.1287 | 0.01274 | -0.1042 | -88.595
-14 | -1.0787 | 0.01184 | -0.1041 | -91.1064
-13.5 | -1.026 | 0.01113 | -0.1041 | -92.1833
-13 | -0.9733 | 0.01033 | -0.1042 | -94.2207
-12.5 | -0.9197 | 0.00956 | -0.1044 | -96.2029
-12 | -0.8642 | 0.00898 | -0.1047 | -96.2361
-11.5 | -0.807 | 0.00861 | -0.1051 | -93.7282
-11 | -0.7496 | 0.00821 | -0.1056 | -91.3033
-10.5 | -0.6918 | 0.00786 | -0.1061 | -88.0153
-10 | -0.6334 | 0.00758 | -0.1067 | -83.562
-9.5 | -0.5747 | 0.00734 | -0.1073 | -78.297
-9 | -0.5158 | 0.00711 | -0.1079 | -72.5457
-8.5 | -0.4569 | 0.00683 | -0.1086 | -66.896
-8 | -0.3979 | 0.00659 | -0.1093 | -60.3794
-7.5 | -0.3386 | 0.00639 | -0.11 | -52.989
-6.5 | -0.2195 | 0.00606 | -0.1115 | -36.2211
-6 | -0.16 | 0.0059 | -0.1123 | -27.1186
-5.5 | -0.1003 | 0.00576 | -0.1131 | -17.4132
-5 | -0.0405 | 0.00564 | -0.1139 | -7.1809
-4.5 | 0.0192 | 0.00551 | -0.1147 | 3.4846
-4 | 0.0789 | 0.00541 | -0.1155 | 14.5841
-3.5 | 0.1387 | 0.0053 | -0.1163 | 26.1698
-2.5 | 0.2581 | 0.00505 | -0.118 | 51.1089
-2 | 0.3179 | 0.00489 | -0.1189 | 65.0102
-1.5 | 0.3776 | 0.00474 | -0.1198 | 79.6624
-1 | 0.437 | 0.00456 | -0.1207 | 95.8333
-0.5 | 0.4964 | 0.00432 | -0.1217 | 114.9074
0 | 0.5558 | 0.00423 | -0.1226 | 131.3948
0.5 | 0.6152 | 0.00426 | -0.1234 | 144.4131
1 | 0.6742 | 0.0043 | -0.1241 | 156.7907
1.5 | 0.7329 | 0.00439 | -0.1248 | 166.9476
2 | 0.7906 | 0.00458 | -0.1253 | 172.6201
2.5 | 0.8478 | 0.0048 | -0.1258 | 176.625
3 | 0.9048 | 0.00502 | -0.1262 | 180.239
3.5 | 0.9609 | 0.00531 | -0.1264 | 180.9605
4 | 1.0099 | 0.00613 | -0.1256 | 164.7471
4.5 | 1.0599 | 0.00681 | -0.1248 | 155.6388
5 | 1.1107 | 0.00737 | -0.1242 | 150.7056
5.5 | 1.1605 | 0.00793 | -0.1234 | 146.343
6 | 1.2102 | 0.00844 | -0.1225 | 143.3886
6.5 | 1.2584 | 0.00897 | -0.1214 | 140.2899
7 | 1.3042 | 0.00957 | -0.1199 | 136.28
7.5 | 1.3494 | 0.01011 | -0.1182 | 133.4718
8 | 1.3938 | 0.0106 | -0.1164 | 131.4906
8.5 | 1.4311 | 0.01106 | -0.1132 | 129.3942
9 | 1.4611 | 0.01163 | -0.1087 | 125.632
9.5 | 1.4949 | 0.01225 | -0.1052 | 122.0327
10 | 1.5282 | 0.01297 | -0.1018 | 117.8258
10.5 | 1.5611 | 0.01379 | -0.0986 | 113.2052
11 | 1.5936 | 0.01469 | -0.0955 | 108.482
11.5 | 1.6257 | 0.01565 | -0.0925 | 103.8786
12 | 1.6549 | 0.01682 | -0.0892 | 98.3888
12.5 | 1.6846 | 0.01805 | -0.0863 | 93.3296
13 | 1.7129 | 0.01939 | -0.0833 | 88.3394
13.5 | 1.7372 | 0.02106 | -0.0802 | 82.4881
14 | 1.7598 | 0.02253 | -0.0769 | 78.1092
14.5 | 1.784 | 0.02447 | -0.0742 | 72.9056
15 | 1.804 | 0.02682 | -0.0715 | 67.2632
15.5 | 1.824 | 0.02935 | -0.0691 | 62.1465
16 | 1.8433 | 0.03207 | -0.0669 | 57.4774
16.5 | 1.8612 | 0.03505 | -0.065 | 53.1013
17 | 1.875 | 0.03856 | -0.0632 | 48.6255
17.5 | 1.8876 | 0.04235 | -0.0617 | 44.5714
18 | 1.8991 | 0.04642 | -0.0605 | 40.9112
18.5 | 1.909 | 0.05084 | -0.0597 | 37.5492
19 | 1.9181 | 0.05552 | -0.0591 | 34.5479
19.5 | 1.925 | 0.06058 | -0.0589 | 31.7762
20 | 1.9237 | 0.0669 | -0.0591 | 28.7549

## 117. Re 12M Mach 0.25 (1)
BIGFOIL.COM POLAR EXPORT
NACA63-615 a=0.8
NACA63-615 a=0.8 |  |  |  | Cl Max: | 1.625 | at alpha= | 11 | deg
JavaFoil+Calcfoil stall+Eppler ext transition |  |  |  | L/D Max: | 152.627 | at alpha= | 4.5 | deg
Re: | 12000000 |  |  | Cd Min: | 0.00558 | at alpha= | -0.5 | deg
Mach: | 0.25 |  |  | Cl=0 at alpha= | -4.6855 | deg
|  |  |  | @ Cl=0.1, Cd= | 0.0062911
|  |  |  | @ Cl=0.4, Cd= | 0.0056438
|  |  |  | @ Cl=0.6, Cd= | 0.0056586
alpha (deg) | Cl | Cd | Cm | Cl/Cd
-17 | -0.384 | 0.13427 | -0.049 | -2.862
-16.5 | -0.426 | 0.12259 | -0.05 | -3.476
-16 | -0.463 | 0.11736 | -0.051 | -3.947
-15.5 | -0.496 | 0.10925 | -0.052 | -4.543
-15 | -0.525 | 0.10147 | -0.054 | -5.171
-14.5 | -0.548 | 0.09399 | -0.056 | -5.832
-14 | -0.567 | 0.08553 | -0.06 | -6.629
-13.5 | -0.576 | 0.0826 | -0.059 | -6.979
-13 | -0.583 | 0.07555 | -0.062 | -7.717
-12.5 | -0.596 | 0.05876 | -0.073 | -10.137
-12 | -0.632 | 0.02784 | -0.089 | -22.687
-11.5 | -0.63 | 0.02031 | -0.092 | -31.029
-11 | -0.629 | 0.01095 | -0.098 | -57.448
-10.5 | -0.597 | 0.01071 | -0.098 | -55.77
-10 | -0.59 | 0.00799 | -0.104 | -73.772
-9.5 | -0.548 | 0.00764 | -0.104 | -71.75
-9 | -0.502 | 0.00737 | -0.105 | -68.126
-8.5 | -0.452 | 0.00713 | -0.105 | -63.313
-8 | -0.397 | 0.00687 | -0.106 | -57.773
-7.5 | -0.34 | 0.00662 | -0.107 | -51.432
-7 | -0.282 | 0.00641 | -0.107 | -44.01
-6.5 | -0.223 | 0.0062 | -0.108 | -35.919
-6 | -0.162 | 0.0067 | -0.109 | -24.235
-5.5 | -0.101 | 0.0066 | -0.109 | -15.323
-5 | -0.039 | 0.00647 | -0.11 | -6.058
-4.5 | 0.023 | 0.00637 | -0.11 | 3.633
-4 | 0.086 | 0.0063 | -0.111 | 13.619
-3.5 | 0.149 | 0.00626 | -0.112 | 23.78
-3 | 0.212 | 0.00615 | -0.112 | 34.458
-2.5 | 0.275 | 0.00597 | -0.113 | 46.048
-2 | 0.339 | 0.00576 | -0.114 | 58.789
-1.5 | 0.402 | 0.00564 | -0.114 | 71.206
-1 | 0.465 | 0.00561 | -0.115 | 82.829
-0.5 | 0.528 | 0.00558 | -0.115 | 94.555
0 | 0.591 | 0.00565 | -0.116 | 104.522
0.5 | 0.654 | 0.00571 | -0.116 | 114.443
1 | 0.716 | 0.00587 | -0.117 | 122.133
1.5 | 0.779 | 0.00602 | -0.118 | 129.369
2 | 0.842 | 0.00626 | -0.118 | 134.565
2.5 | 0.9 | 0.00659 | -0.119 | 136.558
3 | 0.962 | 0.00701 | -0.119 | 137.293
3.5 | 1.023 | 0.00743 | -0.12 | 137.776
4 | 1.085 | 0.00793 | -0.12 | 136.712
4.5 | 1.14 | 0.00747 | -0.12 | 152.627
5 | 1.195 | 0.00904 | -0.121 | 132.267
5.5 | 1.25 | 0.00971 | -0.121 | 128.731
6 | 1.303 | 0.01029 | -0.121 | 126.567
6.5 | 1.353 | 0.01148 | -0.121 | 117.885
7 | 1.402 | 0.01203 | -0.122 | 116.475
7.5 | 1.447 | 0.01266 | -0.122 | 114.289
8 | 1.49 | 0.01325 | -0.122 | 112.405
8.5 | 1.529 | 0.01392 | -0.123 | 109.797
9 | 1.562 | 0.01463 | -0.123 | 106.778
9.5 | 1.588 | 0.01539 | -0.123 | 103.166
10 | 1.607 | 0.01628 | -0.123 | 98.707
10.5 | 1.62 | 0.01715 | -0.124 | 94.468
11 | 1.625 | 0.01807 | -0.124 | 89.922
11.5 | 1.621 | 0.01927 | -0.124 | 84.114
12 | 1.602 | 0.02036 | -0.124 | 78.66
12.5 | 1.572 | 0.02168 | -0.124 | 72.504
13 | 1.531 | 0.02321 | -0.124 | 65.978
13.5 | 1.48 | 0.02491 | -0.125 | 59.424
14 | 1.418 | 0.02678 | -0.125 | 52.957
14.5 | 1.347 | 0.029 | -0.124 | 46.452
15 | 1.265 | 0.03179 | -0.124 | 39.777
15.5 | 1.173 | 0.03563 | -0.123 | 32.909
16 | 1.073 | 0.04074 | -0.122 | 26.336

## 118. Re 12M Mach 0.25 (2)
BIGFOIL.COM POLAR EXPORT
NACA63-615 a=0.8
NACA63-615 a=0.8 |  |  |  | Cl Max: | 1.8804 | at alpha= | 19 | deg
XFOIL ncrit=9 |  |  |  | L/D Max: | 185.522 | at alpha= | 3.5 | deg
Re: | 12000000 |  |  | Cd Min: | 0.17704 | at alpha= | -20 | deg
Mach: | 0.25 |  |  | Cl=0 at alpha= | -4.6493 | deg
|  |  |  | @ Cl=0.1, Cd= | 0.0054388
|  |  |  | @ Cl=0.4, Cd= | 0.0047517
|  |  |  | @ Cl=0.6, Cd= | 0.0042823
alpha (deg) | Cl | Cd | Cm | Cl/Cd
-20 | -0.5788 | 0.17704 | -0.0292 | -3.2693
-19.5 | -0.5787 | 0.16652 | -0.0358 | -3.4753
-19 | -1.0331 | 0.07744 | -0.0987 | -13.3407
-18.5 | -1.118 | 0.05894 | -0.1127 | -18.9684
-18 | -1.1468 | 0.04891 | -0.1194 | -23.4471
-17.5 | -1.1824 | 0.03954 | -0.1247 | -29.9039
-17 | -1.1952 | 0.03327 | -0.127 | -35.9243
-16.5 | -1.2045 | 0.02789 | -0.1279 | -43.1875
-16 | -1.205 | 0.0237 | -0.1273 | -50.8439
-15.5 | -1.2001 | 0.0203 | -0.1256 | -59.1182
-15 | -1.2105 | 0.01739 | -0.1212 | -69.609
-14.5 | -1.1753 | 0.01573 | -0.1188 | -74.7171
-14 | -1.1294 | 0.0144 | -0.1171 | -78.4306
-13.5 | -1.0776 | 0.01331 | -0.1159 | -80.9617
-13 | -1.0237 | 0.01226 | -0.1148 | -83.4992
-12.5 | -0.968 | 0.01126 | -0.114 | -85.968
-12 | -0.9097 | 0.01045 | -0.1135 | -87.0526
-11.5 | -0.8525 | 0.00943 | -0.113 | -90.403
-11 | -0.7919 | 0.0088 | -0.1128 | -89.9886
-10.5 | -0.7299 | 0.00838 | -0.1128 | -87.1002
-10 | -0.6679 | 0.00796 | -0.1128 | -83.907
-9.5 | -0.6054 | 0.00765 | -0.113 | -79.1373
-9 | -0.5429 | 0.00738 | -0.1132 | -73.5637
-8.5 | -0.4803 | 0.0071 | -0.1136 | -67.6479
-8 | -0.4179 | 0.0068 | -0.114 | -61.4559
-7.5 | -0.3555 | 0.00656 | -0.1144 | -54.1921
-7 | -0.2931 | 0.00636 | -0.1149 | -46.0849
-6.5 | -0.2306 | 0.00618 | -0.1155 | -37.3139
-6 | -0.1682 | 0.00601 | -0.1161 | -27.9867
-5.5 | -0.106 | 0.00584 | -0.1168 | -18.1507
-5 | -0.0437 | 0.00572 | -0.1175 | -7.6399
-4.5 | 0.0186 | 0.00558 | -0.1183 | 3.3333
-4 | 0.0806 | 0.00547 | -0.119 | 14.7349
-3.5 | 0.1427 | 0.00537 | -0.1198 | 26.5736
-3 | 0.2048 | 0.00525 | -0.1207 | 39.0095
-2.5 | 0.2666 | 0.0051 | -0.1215 | 52.2745
-2 | 0.3284 | 0.00496 | -0.1224 | 66.2097
-1.5 | 0.3903 | 0.00478 | -0.1234 | 81.6527
-1 | 0.4519 | 0.0046 | -0.1243 | 98.2391
-0.5 | 0.5134 | 0.00435 | -0.1254 | 118.023
0 | 0.5747 | 0.00427 | -0.1263 | 134.5902
0.5 | 0.6363 | 0.0043 | -0.1271 | 147.9767
1 | 0.6975 | 0.00433 | -0.1278 | 161.0855
1.5 | 0.7583 | 0.00442 | -0.1285 | 171.5611
2 | 0.8181 | 0.00461 | -0.129 | 177.462
2.5 | 0.8776 | 0.00482 | -0.1294 | 182.0747
3 | 0.9364 | 0.00507 | -0.1297 | 184.6943
3.5 | 0.9944 | 0.00536 | -0.1298 | 185.5224
4 | 1.0452 | 0.00615 | -0.1288 | 169.9512
5 | 1.1457 | 0.00757 | -0.1264 | 151.3474
5.5 | 1.1959 | 0.00816 | -0.125 | 146.5564
6 | 1.2451 | 0.00874 | -0.1235 | 142.46
6.5 | 1.2914 | 0.00938 | -0.1214 | 137.6759
7 | 1.3345 | 0.01004 | -0.1187 | 132.9183
7.5 | 1.3691 | 0.01061 | -0.1143 | 129.0386
8 | 1.4014 | 0.01123 | -0.1095 | 124.7907
8.5 | 1.4371 | 0.01191 | -0.1057 | 120.6633
9 | 1.4731 | 0.01266 | -0.1021 | 116.3586
9.5 | 1.5081 | 0.01354 | -0.0985 | 111.3811
10 | 1.5431 | 0.0145 | -0.095 | 106.4207
10.5 | 1.5754 | 0.01565 | -0.0913 | 100.6645
11 | 1.6089 | 0.01681 | -0.088 | 95.7109
11.5 | 1.6388 | 0.01825 | -0.0844 | 89.7973
12 | 1.6687 | 0.01978 | -0.0809 | 84.363
12.5 | 1.6971 | 0.02151 | -0.0776 | 78.8982
13 | 1.722 | 0.02357 | -0.0742 | 73.059
13.5 | 1.7466 | 0.02582 | -0.0711 | 67.6452
14 | 1.7684 | 0.02801 | -0.0678 | 63.1346
14.5 | 1.7886 | 0.03097 | -0.065 | 57.7527
15 | 1.808 | 0.03417 | -0.0625 | 52.9119
15.5 | 1.8264 | 0.03765 | -0.0603 | 48.51
16 | 1.8385 | 0.04186 | -0.0582 | 43.9202
16.5 | 1.8517 | 0.04622 | -0.0567 | 40.0627
17 | 1.865 | 0.05075 | -0.0554 | 36.7488
17.5 | 1.8734 | 0.05602 | -0.0546 | 33.4416
18 | 1.8778 | 0.06194 | -0.0542 | 30.3164
18.5 | 1.8779 | 0.06864 | -0.0543 | 27.3587
19 | 1.8804 | 0.07528 | -0.0548 | 24.9787
19.5 | 1.8793 | 0.08264 | -0.056 | 22.7408
20 | 1.8767 | 0.09041 | -0.0576 | 20.7577

## 119. Re 12M Mach 0.50 (1)
BIGFOIL.COM POLAR EXPORT
NACA63-615 a=0.8
NACA63-615 a=0.8 |  |  |  | Cl Max: | 1.551 | at alpha= | 8 | deg
JavaFoil+Calcfoil stall+Eppler ext transition |  |  |  | L/D Max: | 147.546 | at alpha= | 2.5 | deg
Re: | 12000000 |  |  | Cd Min: | 0.00592 | at alpha= | -0.5 | deg
Mach: | 0.5 |  |  | Cl=0 at alpha= | -4.6884 | deg
|  |  |  | @ Cl=0.1, Cd= | 0.0066443
|  |  |  | @ Cl=0.4, Cd= | 0.006066
|  |  |  | @ Cl=0.6, Cd= | 0.0059329
alpha (deg) | Cl | Cd | Cm | Cl/Cd
-20 | -0.869 | 0.15425 | -0.062 | -5.637
-19.5 | -0.841 | 0.14832 | -0.061 | -5.67
-19 | -0.811 | 0.14635 | -0.061 | -5.545
-18.5 | -0.786 | 0.13647 | -0.063 | -5.761
-18 | -0.76 | 0.12521 | -0.065 | -6.071
-17.5 | -0.729 | 0.12214 | -0.063 | -5.966
-17 | -0.698 | 0.12055 | -0.061 | -5.793
-16.5 | -0.669 | 0.1332 | -0.059 | -5.023
-16 | -0.643 | 0.1158 | -0.062 | -5.551
-15.5 | -0.615 | 0.10714 | -0.063 | -5.738
-15 | -0.587 | 0.10022 | -0.063 | -5.856
-14.5 | -0.561 | 0.0913 | -0.067 | -6.143
-14 | -0.54 | 0.07733 | -0.074 | -6.981
-13.5 | -0.534 | 0.05053 | -0.089 | -10.577
-13 | -0.471 | 0.09012 | -0.059 | -5.224
-12.5 | -0.444 | 0.08078 | -0.062 | -5.494
-12 | -0.419 | 0.07067 | -0.069 | -5.927
-11.5 | -0.414 | 0.04143 | -0.092 | -10.002
-11 | -0.405 | 0.0226 | -0.103 | -17.941
-10.5 | -0.328 | 0.07216 | -0.055 | -4.548
-10 | -0.301 | 0.06295 | -0.061 | -4.781
-9.5 | -0.272 | 0.06238 | -0.055 | -4.354
-9 | -0.244 | 0.06037 | -0.056 | -4.034
-8.5 | -0.409 | 0.01231 | -0.111 | -33.226
-8 | -0.387 | 0.0097 | -0.113 | -39.901
-7.5 | -0.357 | 0.00763 | -0.119 | -46.872
-7 | -0.303 | 0.00784 | -0.12 | -38.592
-6.5 | -0.242 | 0.00683 | -0.121 | -35.459
-6 | -0.178 | 0.00729 | -0.121 | -24.409
-5.5 | -0.112 | 0.00709 | -0.122 | -15.745
-5 | -0.043 | 0.00686 | -0.123 | -6.334
-4.5 | 0.026 | 0.00672 | -0.124 | 3.829
-4 | 0.096 | 0.00665 | -0.124 | 14.386
-3.5 | 0.166 | 0.00655 | -0.125 | 25.353
-3 | 0.237 | 0.00651 | -0.126 | 36.357
-2.5 | 0.307 | 0.00622 | -0.126 | 49.424
-2 | 0.379 | 0.00612 | -0.127 | 61.892
-1.5 | 0.449 | 0.00594 | -0.128 | 75.594
-1 | 0.52 | 0.00593 | -0.128 | 87.627
-0.5 | 0.59 | 0.00592 | -0.129 | 99.625
0 | 0.66 | 0.00601 | -0.13 | 109.872
0.5 | 0.731 | 0.00618 | -0.13 | 118.198
1 | 0.801 | 0.00635 | -0.131 | 126.083
1.5 | 0.871 | 0.00657 | -0.131 | 132.658
2 | 0.941 | 0.00697 | -0.132 | 135.107
2.5 | 1 | 0.00678 | -0.132 | 147.546
3 | 1.066 | 0.00788 | -0.132 | 135.173
3.5 | 1.131 | 0.0084 | -0.133 | 134.7
4 | 1.196 | 0.00905 | -0.133 | 132.134
4.5 | 1.259 | 0.00997 | -0.133 | 126.213
5 | 1.317 | 0.01101 | -0.134 | 119.676
5.5 | 1.374 | 0.01192 | -0.134 | 115.269
6 | 1.427 | 0.01362 | -0.134 | 104.771
6.5 | 1.474 | 0.01454 | -0.134 | 101.399
7 | 1.513 | 0.01554 | -0.135 | 97.364
7.5 | 1.541 | 0.01657 | -0.135 | 92.968
8 | 1.551 | 0.01782 | -0.135 | 87.042
8.5 | 1.534 | 0.01934 | -0.136 | 79.327
9 | 1.448 | 0.02126 | -0.136 | 68.109
9.5 | 0.941 | 0.02363 | -0.136 | 39.807
10 | 0.967 | 0.02734 | -0.135 | 35.358
10.5 | 1.001 | 0.02674 | -0.136 | 37.424
11 | 1.025 | 0.03074 | -0.135 | 33.337
11.5 | 1.061 | 0.02914 | -0.137 | 36.395
12 | 1.082 | 0.03388 | -0.135 | 31.924
12.5 | 1.095 | 0.0409 | -0.133 | 26.784
13 | 1.133 | 0.03838 | -0.135 | 29.526

## 120. Re 12M Mach 0.50 (2)
BIGFOIL.COM POLAR EXPORT
NACA63-615 a=0.8
NACA63-615 a=0.8 |  |  |  | Cl Max: | 1.7049 | at alpha= | 12 | deg
XFOIL ncrit=9 |  |  |  | L/D Max: | 737.975 | at alpha= | -0.5 | deg
Re: | 12000000 |  |  | Cd Min: | 0.08584 | at alpha= | -14 | deg
Mach: | 0.5 |  |  | Cl=0 at alpha= | -4.5785 | deg
|  |  |  | @ Cl=0.1, Cd= | 0.0010833
|  |  |  | @ Cl=0.4, Cd= | 0.00093883
|  |  |  | @ Cl=0.6, Cd= | 0.0015917
alpha (deg) | Cl | Cd | Cm | Cl/Cd
-14 | -0.4575 | 0.08584 | -0.0894 | -5.3297
-13.5 | -0.4746 | 0.07443 | -0.0974 | -6.3765
-13 | -0.4873 | 0.06371 | -0.1041 | -7.6487
-12.5 | -0.4985 | 0.05326 | -0.1099 | -9.3597
-12 | -0.5115 | 0.04238 | -0.1158 | -12.0694
-11.5 | -0.5286 | 0.03147 | -0.1226 | -16.7969
-11 | -0.5493 | 0.02223 | -0.1283 | -24.7099
-10.5 | -0.5749 | 0.01473 | -0.1327 | -39.0292
-10 | -0.6052 | 0.0092 | -0.1355 | -65.7826
-9.5 | -0.6407 | 0.00623 | -0.1348 | -102.8411
-9 | -0.6493 | 0.00314 | -0.1361 | -206.7834
-8.5 | -0.5922 | 0.00199 | -0.1347 | -297.5879
-8 | -0.515 | 0.00173 | -0.1332 | -297.6879
-7.5 | -0.4381 | 0.00154 | -0.1321 | -284.4805
-7 | -0.3613 | 0.00143 | -0.1313 | -252.6573
-6.5 | -0.2852 | 0.00133 | -0.1308 | -214.4361
-6 | -0.2099 | 0.00126 | -0.1306 | -166.5873
-5.5 | -0.1354 | 0.00121 | -0.1306 | -111.9008
-5 | -0.0617 | 0.00116 | -0.1309 | -53.1897
-4.5 | 0.0115 | 0.00112 | -0.1313 | 10.2679
-4 | 0.084 | 0.00109 | -0.1318 | 77.0642
-3.5 | 0.1559 | 0.00106 | -0.1325 | 147.0755
-3 | 0.2277 | 0.00103 | -0.1333 | 221.068
-2.5 | 0.299 | 0.001 | -0.1342 | 299
-2 | 0.3699 | 0.00096 | -0.1352 | 385.3125
-1.5 | 0.441 | 0.00091 | -0.1363 | 484.6154
-1 | 0.5119 | 0.00086 | -0.1376 | 595.2326
-0.5 | 0.583 | 0.00079 | -0.139 | 737.9747
0 | 0.6604 | 0.00444 | -0.1423 | 148.7387
0.5 | 0.7309 | 0.00452 | -0.1431 | 161.7035
1 | 0.8015 | 0.00458 | -0.1438 | 175
1.5 | 0.8724 | 0.00466 | -0.1445 | 187.2103
2 | 0.9426 | 0.0048 | -0.1449 | 196.375
2.5 | 1.0109 | 0.00504 | -0.1449 | 200.5754
3 | 1.0777 | 0.00536 | -0.1445 | 201.0634
3.5 | 1.1434 | 0.00572 | -0.1438 | 199.8951
4 | 1.2033 | 0.00628 | -0.1419 | 191.6083
4.5 | 1.243 | 0.00744 | -0.1366 | 167.0699
5 | 1.2701 | 0.00842 | -0.1287 | 150.8432
5.5 | 1.2939 | 0.00953 | -0.1206 | 135.7712
6 | 1.3267 | 0.01068 | -0.1144 | 124.2228
6.5 | 1.3564 | 0.01212 | -0.1079 | 111.9142
7 | 1.3838 | 0.01384 | -0.1016 | 99.9855
7.5 | 1.4173 | 0.01552 | -0.0961 | 91.3209
8 | 1.4557 | 0.01716 | -0.0914 | 84.831
8.5 | 1.4923 | 0.01906 | -0.0867 | 78.2949
9 | 1.5305 | 0.02106 | -0.0823 | 72.6733
9.5 | 1.5663 | 0.02342 | -0.0779 | 66.8787
10 | 1.6006 | 0.0261 | -0.0736 | 61.3257
10.5 | 1.6334 | 0.0291 | -0.0695 | 56.1306
11 | 1.6641 | 0.03247 | -0.0654 | 51.2504
11.5 | 1.689 | 0.03651 | -0.0614 | 46.2613
12 | 1.7049 | 0.04155 | -0.0575 | 41.0325
12.5 | 1.6993 | 0.04867 | -0.0541 | 34.9147
13 | 1.6759 | 0.05786 | -0.0522 | 28.9647
13.5 | 1.6441 | 0.06861 | -0.0521 | 23.963

## 121. Re 14M Mach 0.00 (1)
BIGFOIL.COM POLAR EXPORT
NACA63-615 a=0.8
NACA63-615 a=0.8 |  |  |  | Cl Max: | 1.661 | at alpha= | 12 | deg
JavaFoil+Calcfoil stall+Eppler ext transition |  |  |  | L/D Max: | 142.401 | at alpha= | 5 | deg
Re: | 14000000 |  |  | Cd Min: | 0.00489 | at alpha= | -6.5 | deg
Mach: | 0 |  |  | Cl=0 at alpha= | -4.6833 | deg
|  |  |  | @ Cl=0.1, Cd= | 0.0061144
|  |  |  | @ Cl=0.4, Cd= | 0.00558
|  |  |  | @ Cl=0.6, Cd= | 0.0056029
alpha (deg) | Cl | Cd | Cm | Cl/Cd
-18.5 | -0.649 | 0.13052 | -0.053 | -4.97
-18 | -0.66 | 0.12411 | -0.054 | -5.317
-17.5 | -0.669 | 0.11942 | -0.054 | -5.601
-17 | -0.678 | 0.11224 | -0.055 | -6.037
-16.5 | -0.689 | 0.09964 | -0.06 | -6.913
-16 | -0.696 | 0.09085 | -0.062 | -7.658
-15.5 | -0.696 | 0.08651 | -0.063 | -8.05
-15 | -0.705 | 0.07237 | -0.069 | -9.743
-14.5 | -0.731 | 0.0461 | -0.079 | -15.851
-14 | -0.716 | 0.04779 | -0.078 | -14.975
-13.5 | -0.732 | 0.02927 | -0.085 | -25.015
-13 | -0.726 | 0.02316 | -0.087 | -31.353
-12.5 | -0.715 | 0.01847 | -0.09 | -38.694
-12 | -0.707 | 0.01083 | -0.093 | -65.312
-11.5 | -0.706 | 0.00839 | -0.098 | -84.205
-11 | -0.671 | 0.00803 | -0.099 | -83.546
-10.5 | -0.632 | 0.00768 | -0.1 | -82.243
-10 | -0.589 | 0.00737 | -0.1 | -79.906
-9.5 | -0.543 | 0.00531 | -0.101 | -102.271
-9 | -0.494 | 0.00525 | -0.102 | -94.209
-8.5 | -0.443 | 0.00513 | -0.102 | -86.258
-8 | -0.388 | 0.00648 | -0.103 | -59.829
-7.5 | -0.332 | 0.00634 | -0.103 | -52.35
-7 | -0.275 | 0.00619 | -0.104 | -44.392
-6.5 | -0.217 | 0.00489 | -0.105 | -44.298
-6 | -0.158 | 0.00548 | -0.105 | -28.775
-5.5 | -0.098 | 0.00544 | -0.106 | -18.047
-5 | -0.038 | 0.00629 | -0.106 | -6.05
-4.5 | 0.022 | 0.00623 | -0.107 | 3.598
-4 | 0.083 | 0.00612 | -0.108 | 13.597
-3.5 | 0.144 | 0.0061 | -0.108 | 23.625
-3 | 0.205 | 0.00603 | -0.109 | 34.069
-2.5 | 0.266 | 0.00529 | -0.109 | 50.41
-2 | 0.328 | 0.00575 | -0.11 | 57.016
-1.5 | 0.389 | 0.00558 | -0.11 | 69.688
-1 | 0.45 | 0.00558 | -0.111 | 80.644
-0.5 | 0.511 | 0.00557 | -0.112 | 91.683
0 | 0.572 | 0.00558 | -0.112 | 102.578
0.5 | 0.633 | 0.00563 | -0.113 | 112.354
1 | 0.694 | 0.00573 | -0.113 | 121.079
1.5 | 0.754 | 0.00595 | -0.114 | 126.85
2 | 0.815 | 0.00623 | -0.114 | 130.727
2.5 | 0.872 | 0.00656 | -0.115 | 132.843
3 | 0.932 | 0.00683 | -0.115 | 136.449
3.5 | 0.991 | 0.00718 | -0.116 | 138.072
4 | 1.051 | 0.00766 | -0.116 | 137.224
4.5 | 1.109 | 0.00825 | -0.117 | 134.485
5 | 1.163 | 0.00817 | -0.117 | 142.401
5.5 | 1.216 | 0.00918 | -0.117 | 132.528
6 | 1.269 | 0.0096 | -0.118 | 132.193
6.5 | 1.319 | 0.0106 | -0.118 | 124.351
7 | 1.367 | 0.01106 | -0.118 | 123.621
7.5 | 1.414 | 0.0116 | -0.118 | 121.865
8 | 1.458 | 0.0121 | -0.119 | 120.461
8.5 | 1.5 | 0.01264 | -0.119 | 118.705
9 | 1.538 | 0.01318 | -0.119 | 116.648
9.5 | 1.57 | 0.0138 | -0.12 | 113.841
10 | 1.599 | 0.01443 | -0.12 | 110.804
10.5 | 1.623 | 0.01518 | -0.12 | 106.902
11 | 1.642 | 0.01597 | -0.12 | 102.856
11.5 | 1.657 | 0.01677 | -0.121 | 98.781
12 | 1.661 | 0.01762 | -0.121 | 94.279
12.5 | 1.66 | 0.01857 | -0.121 | 89.4
13 | 1.653 | 0.01947 | -0.121 | 84.919
13.5 | 1.64 | 0.02065 | -0.121 | 79.398
14 | 1.621 | 0.02188 | -0.121 | 74.094
14.5 | 1.598 | 0.02322 | -0.122 | 68.806
15 | 1.57 | 0.02453 | -0.122 | 63.991
15.5 | 1.537 | 0.0261 | -0.122 | 58.89
16 | 1.501 | 0.02746 | -0.122 | 54.685
16.5 | 1.461 | 0.02968 | -0.122 | 49.229
17 | 1.416 | 0.03218 | -0.121 | 44.003

## 122. Re 14M Mach 0.00 (2)
BIGFOIL.COM POLAR EXPORT
NACA63-615 a=0.8
NACA63-615 a=0.8 |  |  |  | Cl Max: | 1.9495 | at alpha= | 20 | deg
XFOIL ncrit=9 |  |  |  | L/D Max: | 177.569 | at alpha= | 3 | deg
Re: | 14000000 |  |  | Cd Min: | 0.06063 | at alpha= | 20 | deg
Mach: | 0 |  |  | Cl=0 at alpha= | -4.6611 | deg
|  |  |  | @ Cl=0.1, Cd= | 0.0052576
|  |  |  | @ Cl=0.4, Cd= | 0.0046084
|  |  |  | @ Cl=0.6, Cd= | 0.0042222
alpha (deg) | Cl | Cd | Cm | Cl/Cd
-20 | -1.3633 | 0.03584 | -0.11 | -38.0385
-19.5 | -1.3719 | 0.03071 | -0.1113 | -44.6727
-19 | -1.3719 | 0.02664 | -0.1116 | -51.4977
-18.5 | -1.3719 | 0.02299 | -0.111 | -59.6738
-18 | -1.3555 | 0.02069 | -0.1102 | -65.5147
-17.5 | -1.3549 | 0.01803 | -0.1076 | -75.147
-17 | -1.3457 | 0.01642 | -0.1039 | -81.9549
-16.5 | -1.3079 | 0.01535 | -0.1029 | -85.2052
-16 | -1.2649 | 0.01443 | -0.1023 | -87.6577
-15.5 | -1.2187 | 0.01362 | -0.102 | -89.4787
-15 | -1.171 | 0.01276 | -0.1018 | -91.7712
-14.5 | -1.1216 | 0.01195 | -0.1018 | -93.8577
-14 | -1.0709 | 0.01118 | -0.1018 | -95.7871
-13.5 | -1.0182 | 0.01056 | -0.1021 | -96.4205
-13 | -0.9655 | 0.00984 | -0.1024 | -98.1199
-12.5 | -0.9119 | 0.00915 | -0.1027 | -99.6612
-12 | -0.8569 | 0.00861 | -0.1032 | -99.5238
-11.5 | -0.8002 | 0.00827 | -0.1037 | -96.7594
-11 | -0.7433 | 0.00793 | -0.1043 | -93.7327
-10.5 | -0.6861 | 0.00759 | -0.1049 | -90.3953
-10 | -0.6283 | 0.00732 | -0.1056 | -85.8333
-8.5 | -0.4534 | 0.00665 | -0.1077 | -68.1805
-8 | -0.3948 | 0.00642 | -0.1085 | -61.4953
-7.5 | -0.336 | 0.00621 | -0.1092 | -54.1063
-7 | -0.277 | 0.00606 | -0.11 | -45.7096
-6.5 | -0.2179 | 0.00593 | -0.1108 | -36.7454
-6 | -0.1587 | 0.00576 | -0.1116 | -27.5521
-5.5 | -0.0995 | 0.00562 | -0.1124 | -17.7046
-5 | -0.0402 | 0.00552 | -0.1132 | -7.2826
-4.5 | 0.0191 | 0.0054 | -0.114 | 3.537
-4 | 0.0786 | 0.00529 | -0.1149 | 14.8582
-3.5 | 0.138 | 0.0052 | -0.1157 | 26.5385
-3 | 0.1973 | 0.00511 | -0.1165 | 38.6106
-2.5 | 0.2568 | 0.00496 | -0.1174 | 51.7742
-2 | 0.3161 | 0.00484 | -0.1183 | 65.3099
-0.5 | 0.4936 | 0.00435 | -0.1211 | 113.4713
0 | 0.5527 | 0.00419 | -0.122 | 131.9093
0.5 | 0.6115 | 0.00423 | -0.1228 | 144.5626
1 | 0.6701 | 0.00428 | -0.1235 | 156.5654
1.5 | 0.7283 | 0.00438 | -0.1242 | 166.2785
2 | 0.7856 | 0.00457 | -0.1247 | 171.9037
2.5 | 0.8422 | 0.00481 | -0.1251 | 175.0936
3 | 0.8985 | 0.00506 | -0.1255 | 177.5692
4 | 1.0022 | 0.00624 | -0.1248 | 160.609
4.5 | 1.0531 | 0.00683 | -0.1243 | 154.1874
5 | 1.1046 | 0.00731 | -0.1238 | 151.1081
5.5 | 1.155 | 0.00783 | -0.1232 | 147.5096
6 | 1.205 | 0.00831 | -0.1225 | 145.006
6.5 | 1.2538 | 0.00881 | -0.1216 | 142.3156
7 | 1.3009 | 0.00935 | -0.1204 | 139.1337
7.5 | 1.3475 | 0.00984 | -0.1191 | 136.9411
8 | 1.3934 | 0.01029 | -0.1177 | 135.413
8.5 | 1.4375 | 0.01074 | -0.116 | 133.8454
9 | 1.4721 | 0.01117 | -0.1124 | 131.7905
9.5 | 1.5017 | 0.01176 | -0.108 | 127.6956
10 | 1.5356 | 0.01237 | -0.1048 | 124.139
10.5 | 1.5675 | 0.01313 | -0.1014 | 119.3831
11 | 1.6011 | 0.01389 | -0.0984 | 115.27
11.5 | 1.6325 | 0.0148 | -0.0953 | 110.3041
12 | 1.6621 | 0.01585 | -0.0922 | 104.8644
12.5 | 1.6931 | 0.01691 | -0.0893 | 100.1242
13 | 1.7219 | 0.01813 | -0.0864 | 94.9752
13.5 | 1.7467 | 0.01963 | -0.0832 | 88.9812
14 | 1.7727 | 0.02109 | -0.0804 | 84.0541
14.5 | 1.7954 | 0.02256 | -0.0773 | 79.5833
15 | 1.8152 | 0.02474 | -0.0744 | 73.3711
15.5 | 1.8359 | 0.02699 | -0.0719 | 68.0215
16 | 1.8563 | 0.02941 | -0.0697 | 63.118
16.5 | 1.8751 | 0.03208 | -0.0676 | 58.4507
17 | 1.8909 | 0.03517 | -0.0657 | 53.7646
17.5 | 1.9036 | 0.03869 | -0.064 | 49.2013
18 | 1.9169 | 0.04232 | -0.0626 | 45.2954
18.5 | 1.9299 | 0.04612 | -0.0615 | 41.8452
19 | 1.9403 | 0.05034 | -0.0607 | 38.5439
19.5 | 1.9467 | 0.0552 | -0.0602 | 35.2663
20 | 1.9495 | 0.06063 | -0.06 | 32.154

## 123. Re 14M Mach 0.10 (1)
BIGFOIL.COM POLAR EXPORT
NACA63-615 a=0.8
NACA63-615 a=0.8 |  |  |  | Cl Max: | 1.656 | at alpha= | 12 | deg
JavaFoil+Calcfoil stall+Eppler ext transition |  |  |  | L/D Max: | 150.496 | at alpha= | 5 | deg
Re: | 14000000 |  |  | Cd Min: | 0.00489 | at alpha= | -6.5 | deg
Mach: | 0.1 |  |  | Cl=0 at alpha= | -4.6885 | deg
|  |  |  | @ Cl=0.1, Cd= | 0.0061543
|  |  |  | @ Cl=0.4, Cd= | 0.0056056
|  |  |  | @ Cl=0.6, Cd= | 0.0056223
alpha (deg) | Cl | Cd | Cm | Cl/Cd
-18 | -0.624 | 0.12807 | -0.053 | -4.869
-17.5 | -0.637 | 0.12083 | -0.054 | -5.272
-17 | -0.648 | 0.11579 | -0.054 | -5.593
-16.5 | -0.658 | 0.10844 | -0.056 | -6.064
-16 | -0.67 | 0.09554 | -0.06 | -7.009
-15.5 | -0.677 | 0.08727 | -0.063 | -7.757
-15 | -0.678 | 0.0827 | -0.064 | -8.198
-14.5 | -0.688 | 0.06734 | -0.07 | -10.223
-14 | -0.683 | 0.06333 | -0.071 | -10.788
-13.5 | -0.712 | 0.03491 | -0.083 | -20.41
-13 | -0.714 | 0.02543 | -0.087 | -28.07
-12.5 | -0.706 | 0.01999 | -0.09 | -35.295
-12 | -0.703 | 0.01116 | -0.094 | -63.003
-11.5 | -0.669 | 0.01361 | -0.093 | -49.17
-11 | -0.67 | 0.00813 | -0.1 | -82.383
-10.5 | -0.632 | 0.00778 | -0.1 | -81.229
-10 | -0.59 | 0.00747 | -0.101 | -78.95
-9.5 | -0.544 | 0.0072 | -0.101 | -75.517
-9 | -0.496 | 0.00526 | -0.102 | -94.268
-8.5 | -0.444 | 0.00518 | -0.103 | -85.735
-8 | -0.389 | 0.00655 | -0.103 | -59.433
-7.5 | -0.333 | 0.00635 | -0.104 | -52.433
-7 | -0.276 | 0.0062 | -0.104 | -44.483
-6.5 | -0.218 | 0.00489 | -0.105 | -44.464
-6 | -0.158 | 0.00548 | -0.106 | -28.88
-5.5 | -0.099 | 0.00544 | -0.106 | -18.119
-5 | -0.038 | 0.0063 | -0.107 | -6.071
-4.5 | 0.023 | 0.00626 | -0.108 | 3.599
-4 | 0.084 | 0.00617 | -0.108 | 13.56
-3.5 | 0.145 | 0.00611 | -0.109 | 23.713
-3 | 0.206 | 0.00605 | -0.109 | 34.093
-2.5 | 0.268 | 0.00529 | -0.11 | 50.631
-2 | 0.33 | 0.00576 | -0.11 | 57.252
-1.5 | 0.391 | 0.00561 | -0.111 | 69.664
-1 | 0.452 | 0.00558 | -0.112 | 81.008
-0.5 | 0.514 | 0.00561 | -0.112 | 91.594
0 | 0.575 | 0.00561 | -0.113 | 102.452
0.5 | 0.636 | 0.00564 | -0.113 | 112.824
1 | 0.697 | 0.00576 | -0.114 | 121.028
1.5 | 0.758 | 0.00597 | -0.114 | 127.076
2 | 0.819 | 0.00626 | -0.115 | 130.929
2.5 | 0.876 | 0.00657 | -0.115 | 133.284
3 | 0.936 | 0.0069 | -0.116 | 135.802
3.5 | 0.996 | 0.00725 | -0.117 | 137.377
4 | 1.056 | 0.00776 | -0.117 | 136.111
4.5 | 1.115 | 0.00827 | -0.118 | 134.759
5 | 1.168 | 0.00776 | -0.118 | 150.496
5.5 | 1.221 | 0.00925 | -0.118 | 132.046
6 | 1.274 | 0.00966 | -0.118 | 131.905
6.5 | 1.324 | 0.01068 | -0.118 | 123.964
7 | 1.373 | 0.01117 | -0.119 | 122.881
7.5 | 1.419 | 0.01171 | -0.119 | 121.208
8 | 1.464 | 0.01222 | -0.119 | 119.75
8.5 | 1.505 | 0.01279 | -0.12 | 117.623
9 | 1.542 | 0.01333 | -0.12 | 115.708
9.5 | 1.574 | 0.01399 | -0.12 | 112.494
10 | 1.602 | 0.01462 | -0.12 | 109.541
10.5 | 1.624 | 0.01538 | -0.121 | 105.571
11 | 1.642 | 0.0162 | -0.121 | 101.357
11.5 | 1.654 | 0.01704 | -0.121 | 97.066
12 | 1.656 | 0.0179 | -0.121 | 92.512
12.5 | 1.651 | 0.0188 | -0.122 | 87.841
13 | 1.64 | 0.01991 | -0.122 | 82.4
13.5 | 1.624 | 0.02107 | -0.122 | 77.043
14 | 1.6 | 0.02236 | -0.122 | 71.584
14.5 | 1.572 | 0.0238 | -0.122 | 66.044
15 | 1.538 | 0.0253 | -0.122 | 60.813
15.5 | 1.501 | 0.02685 | -0.122 | 55.904
16 | 1.458 | 0.02882 | -0.122 | 50.607
16.5 | 1.412 | 0.03085 | -0.122 | 45.765
17 | 1.362 | 0.03328 | -0.122 | 40.923

## 124. Re 14M Mach 0.10 (2)
BIGFOIL.COM POLAR EXPORT
NACA63-615 a=0.8
NACA63-615 a=0.8 |  |  |  | Cl Max: | 1.941 | at alpha= | 20 | deg
XFOIL ncrit=9 |  |  |  | L/D Max: | 178.323 | at alpha= | 3 | deg
Re: | 14000000 |  |  | Cd Min: | 0.06467 | at alpha= | 20 | deg
Mach: | 0.1 |  |  | Cl=0 at alpha= | -4.6591 | deg
|  |  |  | @ Cl=0.1, Cd= | 0.0052682
|  |  |  | @ Cl=0.4, Cd= | 0.0046425
|  |  |  | @ Cl=0.6, Cd= | 0.004227
alpha (deg) | Cl | Cd | Cm | Cl/Cd
-20 | -1.3192 | 0.04231 | -0.1105 | -31.1794
-19.5 | -1.3353 | 0.03581 | -0.1131 | -37.2885
-19 | -1.341 | 0.03079 | -0.1143 | -43.5531
-18.5 | -1.3506 | 0.02599 | -0.1146 | -51.9661
-18 | -1.3331 | 0.02345 | -0.1142 | -56.8486
-17.5 | -1.3332 | 0.02007 | -0.1127 | -66.4275
-17 | -1.3444 | 0.0175 | -0.1083 | -76.8229
-16.5 | -1.3146 | 0.01612 | -0.1064 | -81.5509
-16 | -1.2746 | 0.01503 | -0.1054 | -84.8037
-15.5 | -1.2297 | 0.0141 | -0.1047 | -87.2128
-15 | -1.1814 | 0.01326 | -0.1043 | -89.095
-14.5 | -1.1317 | 0.01243 | -0.1041 | -91.0459
-14 | -1.081 | 0.01157 | -0.1039 | -93.4313
-13.5 | -1.0283 | 0.01085 | -0.104 | -94.7742
-13 | -0.9744 | 0.01019 | -0.1041 | -95.6232
-12.5 | -0.9207 | 0.00942 | -0.1043 | -97.7389
-12 | -0.8656 | 0.00876 | -0.1046 | -98.8128
-11.5 | -0.8084 | 0.00837 | -0.1051 | -96.583
-11 | -0.7506 | 0.00803 | -0.1055 | -93.4745
-10.5 | -0.6928 | 0.00767 | -0.1061 | -90.3259
-10 | -0.6344 | 0.00738 | -0.1067 | -85.9621
-9.5 | -0.5756 | 0.00713 | -0.1073 | -80.7293
-9 | -0.5166 | 0.00691 | -0.1079 | -74.7612
-8.5 | -0.4575 | 0.0067 | -0.1086 | -68.2836
-8 | -0.3983 | 0.00646 | -0.1093 | -61.6563
-7.5 | -0.339 | 0.00624 | -0.11 | -54.3269
-7 | -0.2795 | 0.00608 | -0.1108 | -45.9704
-6.5 | -0.2199 | 0.00595 | -0.1115 | -36.958
-6 | -0.1602 | 0.00578 | -0.1123 | -27.7163
-5.5 | -0.1005 | 0.00563 | -0.1131 | -17.8508
-5 | -0.0407 | 0.00553 | -0.1139 | -7.3599
-4.5 | 0.019 | 0.00541 | -0.1147 | 3.512
-4 | 0.0789 | 0.0053 | -0.1155 | 14.8868
-3.5 | 0.1387 | 0.00521 | -0.1163 | 26.6219
-3 | 0.1985 | 0.00511 | -0.1172 | 38.8454
-2.5 | 0.2583 | 0.00497 | -0.1181 | 51.9718
-2 | 0.318 | 0.00484 | -0.1189 | 65.7025
-1.5 | 0.3777 | 0.00471 | -0.1198 | 80.1911
-0.5 | 0.4967 | 0.00435 | -0.1217 | 114.1839
0 | 0.5561 | 0.00419 | -0.1227 | 132.7208
0.5 | 0.6154 | 0.00424 | -0.1234 | 145.1415
1 | 0.6743 | 0.00428 | -0.1242 | 157.5467
1.5 | 0.7329 | 0.00438 | -0.1248 | 167.3288
2 | 0.7905 | 0.00458 | -0.1253 | 172.5983
2.5 | 0.8475 | 0.00482 | -0.1258 | 175.8299
3 | 0.9041 | 0.00507 | -0.1261 | 178.3235
3.5 | 0.9597 | 0.0054 | -0.1263 | 177.7222
4 | 1.0084 | 0.00626 | -0.1253 | 161.0863
4.5 | 1.0594 | 0.00685 | -0.1248 | 154.6569
5 | 1.111 | 0.00735 | -0.1243 | 151.1565
6 | 1.2117 | 0.00836 | -0.1228 | 144.9402
6.5 | 1.2605 | 0.00887 | -0.1218 | 142.1082
7 | 1.3073 | 0.00943 | -0.1204 | 138.632
7.5 | 1.3537 | 0.00993 | -0.1189 | 136.3243
8 | 1.3993 | 0.01038 | -0.1173 | 134.8073
8.5 | 1.4419 | 0.01085 | -0.1152 | 132.894
9 | 1.4723 | 0.01131 | -0.1106 | 130.1768
9.5 | 1.5037 | 0.01194 | -0.1066 | 125.938
10 | 1.5379 | 0.01259 | -0.1033 | 122.1525
10.5 | 1.5702 | 0.0134 | -0.0999 | 117.1791
11 | 1.604 | 0.01421 | -0.097 | 112.8783
11.5 | 1.6351 | 0.01519 | -0.0937 | 107.6432
12 | 1.6652 | 0.01629 | -0.0906 | 102.2222
12.5 | 1.6953 | 0.01745 | -0.0876 | 97.1519
13 | 1.7232 | 0.01879 | -0.0845 | 91.7084
13.5 | 1.7481 | 0.02039 | -0.0813 | 85.7332
14 | 1.7742 | 0.02194 | -0.0785 | 80.866
16 | 1.8565 | 0.03091 | -0.0677 | 60.0615
16.5 | 1.8736 | 0.03389 | -0.0656 | 55.2847
17 | 1.8887 | 0.03723 | -0.0637 | 50.7306
17.5 | 1.9016 | 0.0409 | -0.0621 | 46.4939
18 | 1.9153 | 0.0447 | -0.0609 | 42.8479
18.5 | 1.9259 | 0.04893 | -0.0599 | 39.3603
19 | 1.9347 | 0.05356 | -0.0592 | 36.1221
19.5 | 1.9387 | 0.05893 | -0.0589 | 32.8984
20 | 1.941 | 0.06467 | -0.0589 | 30.0139

## 125. Re 14M Mach 0.25 (1)
BIGFOIL.COM POLAR EXPORT
NACA63-615 a=0.8
NACA63-615 a=0.8 |  |  |  | Cl Max: | 1.626 | at alpha= | 11 | deg
JavaFoil+Calcfoil stall+Eppler ext transition |  |  |  | L/D Max: | 150.784 | at alpha= | 4.5 | deg
Re: | 14000000 |  |  | Cd Min: | 0.00534 | at alpha= | -2.5 | deg
Mach: | 0.25 |  |  | Cl=0 at alpha= | -4.6855 | deg
|  |  |  | @ Cl=0.1, Cd= | 0.0062244
|  |  |  | @ Cl=0.4, Cd= | 0.0056557
|  |  |  | @ Cl=0.6, Cd= | 0.0056671
alpha (deg) | Cl | Cd | Cm | Cl/Cd
-17 | -0.384 | 0.13191 | -0.049 | -2.914
-16.5 | -0.426 | 0.12136 | -0.051 | -3.513
-16 | -0.463 | 0.11621 | -0.051 | -3.989
-15.5 | -0.497 | 0.10813 | -0.053 | -4.593
-15 | -0.525 | 0.1003 | -0.055 | -5.237
-14.5 | -0.549 | 0.09336 | -0.057 | -5.876
-14 | -0.568 | 0.08398 | -0.061 | -6.765
-13.5 | -0.577 | 0.08132 | -0.06 | -7.098
-13 | -0.586 | 0.07274 | -0.064 | -8.05
-12.5 | -0.591 | 0.06219 | -0.07 | -9.505
-12 | -0.635 | 0.02592 | -0.089 | -24.504
-11.5 | -0.632 | 0.01928 | -0.093 | -32.799
-11 | -0.63 | 0.01059 | -0.098 | -59.525
-10.5 | -0.599 | 0.01078 | -0.098 | -55.581
-10 | -0.59 | 0.00778 | -0.104 | -75.84
-9.5 | -0.548 | 0.0075 | -0.104 | -73.091
-9 | -0.502 | 0.00719 | -0.105 | -69.818
-8.5 | -0.452 | 0.00699 | -0.105 | -64.645
-8 | -0.397 | 0.00676 | -0.106 | -58.691
-7.5 | -0.34 | 0.00652 | -0.107 | -52.198
-7 | -0.282 | 0.00631 | -0.107 | -44.675
-6.5 | -0.223 | 0.00613 | -0.108 | -36.355
-6 | -0.162 | 0.00663 | -0.109 | -24.492
-5.5 | -0.101 | 0.0065 | -0.109 | -15.56
-5 | -0.039 | 0.00639 | -0.11 | -6.136
-4.5 | 0.023 | 0.00632 | -0.11 | 3.662
-4 | 0.086 | 0.00624 | -0.111 | 13.77
-3.5 | 0.149 | 0.00617 | -0.112 | 24.119
-3 | 0.212 | 0.00609 | -0.112 | 34.803
-2.5 | 0.275 | 0.00534 | -0.113 | 51.514
-2 | 0.339 | 0.00583 | -0.114 | 58.074
-1.5 | 0.402 | 0.00565 | -0.114 | 71.085
-1 | 0.465 | 0.00563 | -0.115 | 82.611
-0.5 | 0.528 | 0.00567 | -0.115 | 93.021
0 | 0.591 | 0.00566 | -0.116 | 104.345
0.5 | 0.654 | 0.00571 | -0.116 | 114.531
1 | 0.716 | 0.00584 | -0.117 | 122.565
1.5 | 0.779 | 0.00604 | -0.118 | 128.884
2 | 0.842 | 0.00642 | -0.118 | 131.149
2.5 | 0.9 | 0.00673 | -0.119 | 133.631
3 | 0.962 | 0.00707 | -0.119 | 136.073
3.5 | 1.023 | 0.00747 | -0.12 | 136.941
4 | 1.085 | 0.00798 | -0.12 | 135.973
4.5 | 1.141 | 0.00757 | -0.12 | 150.784
5 | 1.196 | 0.00905 | -0.121 | 132.08
5.5 | 1.251 | 0.00961 | -0.121 | 130.116
6 | 1.304 | 0.01012 | -0.121 | 128.823
6.5 | 1.354 | 0.01119 | -0.121 | 120.981
7 | 1.403 | 0.01178 | -0.122 | 119.127
7.5 | 1.448 | 0.01236 | -0.122 | 117.189
8 | 1.491 | 0.01295 | -0.122 | 115.09
8.5 | 1.53 | 0.01355 | -0.123 | 112.894
9 | 1.563 | 0.01427 | -0.123 | 109.505
9.5 | 1.589 | 0.01501 | -0.123 | 105.879
10 | 1.609 | 0.01584 | -0.123 | 101.549
10.5 | 1.621 | 0.01673 | -0.124 | 96.876
11 | 1.626 | 0.01765 | -0.124 | 92.154
11.5 | 1.622 | 0.01871 | -0.124 | 86.696
12 | 1.603 | 0.01991 | -0.124 | 80.517
12.5 | 1.573 | 0.02118 | -0.124 | 74.257
13 | 1.533 | 0.02257 | -0.125 | 67.913
13.5 | 1.481 | 0.0242 | -0.125 | 61.218
14 | 1.42 | 0.02602 | -0.125 | 54.575
14.5 | 1.348 | 0.02811 | -0.125 | 47.964
15 | 1.266 | 0.03101 | -0.124 | 40.823
15.5 | 1.175 | 0.03428 | -0.124 | 34.285
16 | 1.077 | 0.03894 | -0.123 | 27.649

## 126. Re 14M Mach 0.25 (2)
BIGFOIL.COM POLAR EXPORT
NACA63-615 a=0.8
NACA63-615 a=0.8 |  |  |  | Cl Max: | 1.9022 | at alpha= | 19.5 | deg
XFOIL ncrit=9 |  |  |  | L/D Max: | 183.51 | at alpha= | 3 | deg
Re: | 14000000 |  |  | Cd Min: | 0.09735 | at alpha= | -19.5 | deg
Mach: | 0.25 |  |  | Cl=0 at alpha= | -4.6479 | deg
|  |  |  | @ Cl=0.1, Cd= | 0.0053357
|  |  |  | @ Cl=0.4, Cd= | 0.004732
|  |  |  | @ Cl=0.6, Cd= | 0.0042362
alpha (deg) | Cl | Cd | Cm | Cl/Cd
-19.5 | -0.9511 | 0.09735 | -0.0836 | -9.7699
-19 | -1.0779 | 0.07134 | -0.1038 | -15.1093
-18.5 | -1.1521 | 0.05489 | -0.1161 | -20.9893
-18 | -1.1735 | 0.0461 | -0.1216 | -25.4555
-17.5 | -1.2099 | 0.03709 | -0.1263 | -32.6207
-17 | -1.2187 | 0.03135 | -0.128 | -38.874
-16.5 | -1.2262 | 0.02633 | -0.1283 | -46.5705
-16 | -1.2247 | 0.02239 | -0.1274 | -54.6985
-15.5 | -1.2199 | 0.01923 | -0.1252 | -63.4373
-15 | -1.2234 | 0.01667 | -0.1207 | -73.3893
-14.5 | -1.1845 | 0.01509 | -0.1185 | -78.4957
-14 | -1.1362 | 0.01386 | -0.1169 | -81.9769
-13.5 | -1.0829 | 0.01283 | -0.1157 | -84.4037
-13 | -1.0268 | 0.01195 | -0.1147 | -85.9247
-12.5 | -0.9701 | 0.01103 | -0.114 | -87.951
-12 | -0.9118 | 0.0102 | -0.1134 | -89.3922
-11.5 | -0.8529 | 0.00937 | -0.113 | -91.0245
-11 | -0.7935 | 0.00855 | -0.1128 | -92.807
-10.5 | -0.7312 | 0.00817 | -0.1127 | -89.4982
-10 | -0.6691 | 0.00776 | -0.1128 | -86.2242
-9.5 | -0.6065 | 0.00743 | -0.113 | -81.6285
-9 | -0.5437 | 0.00715 | -0.1132 | -76.042
-8.5 | -0.481 | 0.00691 | -0.1136 | -69.6093
-8 | -0.4185 | 0.00666 | -0.114 | -62.8378
-7.5 | -0.356 | 0.00641 | -0.1144 | -55.5382
-7 | -0.2935 | 0.0062 | -0.115 | -47.3387
-6 | -0.1685 | 0.0059 | -0.1162 | -28.5593
-5.5 | -0.1061 | 0.00572 | -0.1169 | -18.549
-5 | -0.0438 | 0.00559 | -0.1176 | -7.8354
-4.5 | 0.0184 | 0.00548 | -0.1183 | 3.3577
-4 | 0.0806 | 0.00537 | -0.1191 | 15.0093
-3.5 | 0.1428 | 0.00526 | -0.1199 | 27.1483
-3 | 0.2047 | 0.00517 | -0.1207 | 39.5938
-2.5 | 0.2667 | 0.00502 | -0.1216 | 53.1275
-2 | 0.3287 | 0.00489 | -0.1225 | 67.2188
-1.5 | 0.3904 | 0.00476 | -0.1234 | 82.0168
-1 | 0.4522 | 0.00458 | -0.1244 | 98.7336
-0.5 | 0.5137 | 0.00437 | -0.1254 | 117.5515
0 | 0.5752 | 0.00422 | -0.1263 | 136.3033
0.5 | 0.6366 | 0.00426 | -0.1271 | 149.4366
1 | 0.6976 | 0.00431 | -0.1279 | 161.8561
1.5 | 0.7584 | 0.0044 | -0.1285 | 172.3636
2 | 0.8181 | 0.0046 | -0.129 | 177.8478
2.5 | 0.8771 | 0.00485 | -0.1294 | 180.8454
3 | 0.9359 | 0.0051 | -0.1297 | 183.5098
3.5 | 0.9931 | 0.00546 | -0.1297 | 181.8864
4 | 1.043 | 0.0063 | -0.1285 | 165.5556
4.5 | 1.0939 | 0.007 | -0.1274 | 156.2714
5 | 1.146 | 0.00756 | -0.1264 | 151.5873
5.5 | 1.1972 | 0.00811 | -0.1253 | 147.6202
6 | 1.2474 | 0.00864 | -0.1239 | 144.375
6.5 | 1.2949 | 0.00923 | -0.122 | 140.2925
7 | 1.339 | 0.00988 | -0.1194 | 135.5263
7.5 | 1.3804 | 0.01038 | -0.1163 | 132.9865
8 | 1.4113 | 0.01094 | -0.1112 | 129.0037
8.5 | 1.4459 | 0.01161 | -0.107 | 124.5392
9 | 1.4833 | 0.01228 | -0.1036 | 120.7899
9.5 | 1.5181 | 0.01313 | -0.0999 | 115.6207
10 | 1.5524 | 0.01408 | -0.0962 | 110.2557
10.5 | 1.5866 | 0.01511 | -0.0927 | 105.0033
11 | 1.6193 | 0.01629 | -0.0892 | 99.4045
11.5 | 1.6498 | 0.01766 | -0.0855 | 93.4202
12 | 1.6814 | 0.01906 | -0.0822 | 88.2162
12.5 | 1.7077 | 0.02085 | -0.0786 | 81.9041
13 | 1.7346 | 0.02275 | -0.0752 | 76.2462
13.5 | 1.7609 | 0.02483 | -0.0721 | 70.9182
14 | 1.7822 | 0.02739 | -0.0689 | 65.0675
15 | 1.8231 | 0.03286 | -0.0631 | 55.4808
15.5 | 1.8399 | 0.0364 | -0.0607 | 50.5467
16 | 1.8539 | 0.04039 | -0.0586 | 45.9
16.5 | 1.8703 | 0.04435 | -0.0569 | 42.1714
17 | 1.8806 | 0.04913 | -0.0555 | 38.278
17.5 | 1.8899 | 0.05419 | -0.0545 | 34.8754
18 | 1.8928 | 0.06023 | -0.054 | 31.4262
18.5 | 1.8988 | 0.06613 | -0.0538 | 28.7131
19 | 1.9017 | 0.07267 | -0.0542 | 26.169
19.5 | 1.9022 | 0.07969 | -0.0551 | 23.87
20 | 1.8992 | 0.08742 | -0.0566 | 21.725

## 127. Re 14M Mach 0.50 (1)
BIGFOIL.COM POLAR EXPORT
NACA63-615 a=0.8
NACA63-615 a=0.8 |  |  |  | Cl Max: | 1.552 | at alpha= | 8 | deg
JavaFoil+Calcfoil stall+Eppler ext transition |  |  |  | L/D Max: | 144.791 | at alpha= | 2.5 | deg
Re: | 14000000 |  |  | Cd Min: | 0.00592 | at alpha= | -1 | deg
Mach: | 0.5 |  |  | Cl=0 at alpha= | -4.6884 | deg
|  |  |  | @ Cl=0.1, Cd= | 0.0065449
|  |  |  | @ Cl=0.4, Cd= | 0.006101
|  |  |  | @ Cl=0.6, Cd= | 0.0059871
alpha (deg) | Cl | Cd | Cm | Cl/Cd
-20 | -0.869 | 0.16176 | -0.062 | -5.374
-19.5 | -0.84 | 0.15918 | -0.061 | -5.277
-19 | -0.811 | 0.15495 | -0.06 | -5.236
-18.5 | -0.786 | 0.1402 | -0.063 | -5.604
-18 | -0.758 | 0.1312 | -0.063 | -5.776
-17.5 | -0.728 | 0.12819 | -0.062 | -5.679
-17 | -0.699 | 0.12397 | -0.061 | -5.635
-16.5 | -0.669 | 0.1346 | -0.06 | -4.974
-16 | -0.643 | 0.11342 | -0.062 | -5.67
-15.5 | -0.616 | 0.10559 | -0.064 | -5.831
-15 | -0.588 | 0.0976 | -0.065 | -6.028
-14.5 | -0.563 | 0.08802 | -0.069 | -6.397
-14 | -0.548 | 0.0687 | -0.08 | -7.974
-13.5 | -0.547 | 0.04009 | -0.094 | -13.647
-13 | -0.471 | 0.08796 | -0.06 | -5.355
-12.5 | -0.445 | 0.07912 | -0.064 | -5.619
-12 | -0.421 | 0.06805 | -0.072 | -6.185
-11.5 | -0.425 | 0.03228 | -0.097 | -13.174
-11 | -0.408 | 0.02073 | -0.104 | -19.693
-10.5 | -0.328 | 0.0719 | -0.056 | -4.566
-10 | -0.301 | 0.06262 | -0.061 | -4.809
-9.5 | -0.272 | 0.06104 | -0.056 | -4.451
-9 | -0.244 | 0.05981 | -0.057 | -4.073
-8.5 | -0.41 | 0.0118 | -0.112 | -34.76
-8 | -0.404 | 0.00795 | -0.119 | -50.734
-7.5 | -0.357 | 0.00747 | -0.119 | -47.842
-7 | -0.303 | 0.00769 | -0.12 | -39.321
-6.5 | -0.242 | 0.00673 | -0.121 | -35.994
-6 | -0.178 | 0.00645 | -0.121 | -27.587
-5.5 | -0.112 | 0.00695 | -0.122 | -16.044
-5 | -0.043 | 0.00678 | -0.123 | -6.412
-4.5 | 0.026 | 0.00666 | -0.124 | 3.865
-4 | 0.096 | 0.00655 | -0.124 | 14.606
-3.5 | 0.166 | 0.00646 | -0.125 | 25.687
-3 | 0.237 | 0.00642 | -0.126 | 36.87
-2.5 | 0.307 | 0.00621 | -0.126 | 49.46
-2 | 0.379 | 0.00614 | -0.127 | 61.659
-1.5 | 0.449 | 0.00601 | -0.128 | 74.798
-1 | 0.52 | 0.00592 | -0.128 | 87.731
-0.5 | 0.59 | 0.00598 | -0.129 | 98.659
0 | 0.66 | 0.00603 | -0.13 | 109.551
0.5 | 0.731 | 0.00616 | -0.13 | 118.612
1 | 0.801 | 0.0063 | -0.131 | 127.087
1.5 | 0.871 | 0.00663 | -0.131 | 131.403
2 | 0.941 | 0.00714 | -0.132 | 131.732
2.5 | 1 | 0.00691 | -0.132 | 144.791
3 | 1.066 | 0.00794 | -0.132 | 134.298
3.5 | 1.132 | 0.00848 | -0.133 | 133.451
4 | 1.196 | 0.00917 | -0.133 | 130.438
4.5 | 1.259 | 0.01011 | -0.133 | 124.526
5 | 1.318 | 0.01095 | -0.134 | 120.354
5.5 | 1.375 | 0.01173 | -0.134 | 117.258
6 | 1.427 | 0.01328 | -0.134 | 107.495
6.5 | 1.476 | 0.01421 | -0.135 | 103.839
7 | 1.514 | 0.01513 | -0.135 | 100.103
7.5 | 1.542 | 0.01617 | -0.135 | 95.326
8 | 1.552 | 0.01733 | -0.135 | 89.559
8.5 | 1.535 | 0.0189 | -0.136 | 81.228
9 | 1.449 | 0.02072 | -0.136 | 69.917
9.5 | 0.941 | 0.02295 | -0.136 | 41.016
10 | 0.968 | 0.02666 | -0.135 | 36.301
10.5 | 1.002 | 0.02609 | -0.136 | 38.392
11 | 1.026 | 0.03004 | -0.136 | 34.153
11.5 | 1.062 | 0.02828 | -0.137 | 37.538
12 | 1.084 | 0.03257 | -0.136 | 33.294
12.5 | 1.1 | 0.03895 | -0.134 | 28.229
13 | 1.137 | 0.03669 | -0.135 | 31.002

## 128. Re 14M Mach 0.50 (2)
BIGFOIL.COM POLAR EXPORT
NACA63-615 a=0.8
NACA63-615 a=0.8 |  |  |  | Cl Max: | 1.7228 | at alpha= | 12 | deg
XFOIL ncrit=9 |  |  |  | L/D Max: | 202.32 | at alpha= | 2.5 | deg
Re: | 14000000 |  |  | Cd Min: | 0.06763 | at alpha= | 13.5 | deg
Mach: | 0.5 |  |  | Cl=0 at alpha= | -99 | deg
|  |  |  | @ Cl=0.1, Cd= | 0.00438
|  |  |  | @ Cl=0.4, Cd= | 0.00438
|  |  |  | @ Cl=0.6, Cd= | 0.00438
alpha (deg) | Cl | Cd | Cm | Cl/Cd
0 | 0.6612 | 0.00438 | -0.1425 | 150.9589
0.5 | 0.732 | 0.00444 | -0.1433 | 164.8649
1 | 0.8027 | 0.00449 | -0.144 | 178.7751
1.5 | 0.8731 | 0.0046 | -0.1446 | 189.8043
2 | 0.9432 | 0.00475 | -0.145 | 198.5684
2.5 | 1.0116 | 0.005 | -0.1451 | 202.32
3 | 1.078 | 0.00534 | -0.1446 | 201.8727
3.5 | 1.1431 | 0.00571 | -0.1438 | 200.1926
4 | 1.1986 | 0.00645 | -0.1412 | 185.8295
5 | 1.271 | 0.00839 | -0.1289 | 151.4899
5.5 | 1.2961 | 0.00945 | -0.121 | 137.1534
6 | 1.3309 | 0.01052 | -0.1149 | 126.5114
6.5 | 1.3609 | 0.01192 | -0.1085 | 114.1695
7 | 1.3909 | 0.01353 | -0.1023 | 102.8012
7.5 | 1.4272 | 0.01506 | -0.0971 | 94.7676
8 | 1.4669 | 0.01661 | -0.0924 | 88.3143
8.5 | 1.5057 | 0.01836 | -0.0878 | 82.0098
9 | 1.542 | 0.02041 | -0.0831 | 75.5512
9.5 | 1.5802 | 0.02259 | -0.0787 | 69.9513
10 | 1.6139 | 0.02525 | -0.0742 | 63.9168
10.5 | 1.6494 | 0.02804 | -0.0701 | 58.8231
11 | 1.6795 | 0.0314 | -0.0658 | 53.4873
11.5 | 1.7079 | 0.03515 | -0.0617 | 48.5889
12 | 1.7228 | 0.04019 | -0.0575 | 42.8664
12.5 | 1.7153 | 0.04736 | -0.0539 | 36.2183
13 | 1.6893 | 0.05668 | -0.0518 | 29.8042
13.5 | 1.654 | 0.06763 | -0.0516 | 24.4566

## 129. Re 16M Mach 0.00 (1)
BIGFOIL.COM POLAR EXPORT
NACA63-615 a=0.8
NACA63-615 a=0.8 |  |  |  | Cl Max: | 1.663 | at alpha= | 12 | deg
JavaFoil+Calcfoil stall+Eppler ext transition |  |  |  | L/D Max: | 135.646 | at alpha= | 4 | deg
Re: | 16000000 |  |  | Cd Min: | 0.00486 | at alpha= | -6.5 | deg
Mach: | 0 |  |  | Cl=0 at alpha= | -4.6833 | deg
|  |  |  | @ Cl=0.1, Cd= | 0.0060716
|  |  |  | @ Cl=0.4, Cd= | 0.0056438
|  |  |  | @ Cl=0.6, Cd= | 0.0056546
alpha (deg) | Cl | Cd | Cm | Cl/Cd
-18.5 | -0.65 | 0.12858 | -0.054 | -5.052
-18 | -0.661 | 0.12286 | -0.054 | -5.377
-17.5 | -0.671 | 0.11622 | -0.055 | -5.771
-17 | -0.678 | 0.11142 | -0.056 | -6.086
-16.5 | -0.69 | 0.09756 | -0.061 | -7.076
-16 | -0.698 | 0.08804 | -0.064 | -7.929
-15.5 | -0.706 | 0.07707 | -0.067 | -9.159
-15 | -0.706 | 0.07175 | -0.069 | -9.835
-14.5 | -0.727 | 0.04844 | -0.078 | -15.009
-14 | -0.721 | 0.0441 | -0.079 | -16.354
-13.5 | -0.734 | 0.02833 | -0.085 | -25.9
-13 | -0.729 | 0.02183 | -0.088 | -33.389
-12.5 | -0.716 | 0.01781 | -0.09 | -40.224
-12 | -0.7 | 0.01426 | -0.092 | -49.058
-11.5 | -0.674 | 0.0109 | -0.094 | -61.859
-11 | -0.671 | 0.0079 | -0.099 | -84.948
-10.5 | -0.632 | 0.0076 | -0.1 | -83.132
-10 | -0.589 | 0.00731 | -0.1 | -80.594
-9.5 | -0.543 | 0.00526 | -0.101 | -103.23
-9 | -0.494 | 0.0052 | -0.102 | -95.003
-8.5 | -0.443 | 0.00508 | -0.102 | -87.082
-8 | -0.388 | 0.00504 | -0.103 | -76.981
-7.5 | -0.332 | 0.00498 | -0.103 | -66.6
-7 | -0.275 | 0.00492 | -0.104 | -55.773
-6.5 | -0.217 | 0.00486 | -0.105 | -44.573
-6 | -0.158 | 0.00543 | -0.105 | -29.031
-5.5 | -0.098 | 0.00541 | -0.106 | -18.149
-5 | -0.038 | 0.00621 | -0.106 | -6.125
-4.5 | 0.022 | 0.00538 | -0.107 | 4.166
-4 | 0.083 | 0.00608 | -0.108 | 13.689
-3.5 | 0.144 | 0.00605 | -0.108 | 23.826
-3 | 0.205 | 0.00595 | -0.109 | 34.499
-2.5 | 0.266 | 0.00525 | -0.109 | 50.722
-2 | 0.328 | 0.00527 | -0.11 | 62.23
-1.5 | 0.389 | 0.00566 | -0.11 | 68.737
-1 | 0.45 | 0.00557 | -0.111 | 80.821
-0.5 | 0.511 | 0.00564 | -0.112 | 90.547
0 | 0.572 | 0.00565 | -0.112 | 101.145
0.5 | 0.633 | 0.00566 | -0.113 | 111.833
1 | 0.694 | 0.00582 | -0.113 | 119.25
1.5 | 0.754 | 0.00609 | -0.114 | 123.915
2 | 0.815 | 0.00635 | -0.114 | 128.295
2.5 | 0.872 | 0.00658 | -0.115 | 132.437
3 | 0.932 | 0.00689 | -0.115 | 135.152
3.5 | 0.991 | 0.00732 | -0.116 | 135.522
4 | 1.051 | 0.00775 | -0.116 | 135.646
4.5 | 1.109 | 0.00831 | -0.117 | 133.51
5 | 1.166 | 0.00882 | -0.118 | 132.237
5.5 | 1.217 | 0.00906 | -0.117 | 134.389
6 | 1.27 | 0.00948 | -0.118 | 133.983
6.5 | 1.32 | 0.01037 | -0.118 | 127.236
7 | 1.368 | 0.01086 | -0.118 | 126.029
7.5 | 1.415 | 0.01136 | -0.119 | 124.515
8 | 1.459 | 0.01185 | -0.119 | 123.195
8.5 | 1.501 | 0.01237 | -0.119 | 121.35
9 | 1.539 | 0.01291 | -0.119 | 119.222
9.5 | 1.572 | 0.0135 | -0.12 | 116.392
10 | 1.6 | 0.01416 | -0.12 | 113.031
10.5 | 1.624 | 0.01482 | -0.12 | 109.578
11 | 1.644 | 0.01558 | -0.12 | 105.475
11.5 | 1.658 | 0.01636 | -0.121 | 101.308
12 | 1.663 | 0.01719 | -0.121 | 96.74
12.5 | 1.661 | 0.01811 | -0.121 | 91.742
13 | 1.654 | 0.01907 | -0.121 | 86.736
13.5 | 1.641 | 0.02014 | -0.121 | 81.481
14 | 1.623 | 0.02136 | -0.122 | 75.975
14.5 | 1.599 | 0.02263 | -0.122 | 70.654
15 | 1.571 | 0.02408 | -0.122 | 65.233
15.5 | 1.539 | 0.02545 | -0.122 | 60.457
16 | 1.502 | 0.02698 | -0.122 | 55.677
16.5 | 1.463 | 0.02885 | -0.122 | 50.705
17 | 1.419 | 0.03119 | -0.122 | 45.483

## 130. Re 16M Mach 0.00 (2)
BIGFOIL.COM POLAR EXPORT
NACA63-615 a=0.8
NACA63-615 a=0.8 |  |  |  | Cl Max: | 1.9619 | at alpha= | 20 | deg
XFOIL ncrit=9 |  |  |  | L/D Max: | 176.098 | at alpha= | 3 | deg
Re: | 16000000 |  |  | Cd Min: | 0.05911 | at alpha= | 20 | deg
Mach: | 0 |  |  | Cl=0 at alpha= | -4.6608 | deg
|  |  |  | @ Cl=0.1, Cd= | 0.0051939
|  |  |  | @ Cl=0.4, Cd= | 0.0046203
|  |  |  | @ Cl=0.6, Cd= | 0.0042241
alpha (deg) | Cl | Cd | Cm | Cl/Cd
-20 | -1.3779 | 0.0345 | -0.1105 | -39.9391
-19.5 | -1.3834 | 0.0297 | -0.1115 | -46.5791
-19 | -1.3835 | 0.02575 | -0.1116 | -53.7282
-18.5 | -1.3859 | 0.022 | -0.1108 | -62.9955
-18 | -1.3667 | 0.01998 | -0.1099 | -68.4034
-17.5 | -1.385 | 0.01715 | -0.1049 | -80.758
-17 | -1.3537 | 0.0159 | -0.1034 | -85.1384
-16.5 | -1.3144 | 0.01487 | -0.1025 | -88.3927
-16 | -1.2702 | 0.014 | -0.102 | -90.7286
-15.5 | -1.223 | 0.0132 | -0.1017 | -92.6515
-15 | -1.1739 | 0.01246 | -0.1016 | -94.2135
-14.5 | -1.1237 | 0.01173 | -0.1016 | -95.7971
-14 | -1.0727 | 0.01096 | -0.1017 | -97.8741
-13.5 | -1.0198 | 0.01034 | -0.102 | -98.6267
-13 | -0.9664 | 0.00973 | -0.1023 | -99.3217
-12.5 | -0.9129 | 0.00902 | -0.1027 | -101.2084
-12 | -0.8579 | 0.00845 | -0.1031 | -101.5266
-11.5 | -0.8013 | 0.00809 | -0.1037 | -99.0482
-11 | -0.7441 | 0.00779 | -0.1043 | -95.5199
-10.5 | -0.6868 | 0.00745 | -0.1049 | -92.1879
-10 | -0.629 | 0.00715 | -0.1056 | -87.972
-9.5 | -0.5709 | 0.00693 | -0.1063 | -82.381
-9 | -0.5125 | 0.00673 | -0.107 | -76.1516
-8.5 | -0.4538 | 0.00652 | -0.1077 | -69.6012
-8 | -0.3951 | 0.0063 | -0.1085 | -62.7143
-7.5 | -0.3364 | 0.00611 | -0.1093 | -55.0573
-7 | -0.2774 | 0.00594 | -0.11 | -46.7003
-6.5 | -0.2181 | 0.0058 | -0.1108 | -37.6034
-6 | -0.1589 | 0.00567 | -0.1116 | -28.0247
-5.5 | -0.0997 | 0.00553 | -0.1124 | -18.0289
-5 | -0.0403 | 0.00542 | -0.1133 | -7.4354
-4.5 | 0.0191 | 0.0053 | -0.1141 | 3.6038
-4 | 0.0785 | 0.00523 | -0.1149 | 15.0096
-3.5 | 0.138 | 0.00513 | -0.1157 | 26.9006
-3 | 0.1974 | 0.00502 | -0.1166 | 39.3227
-2.5 | 0.2567 | 0.00491 | -0.1174 | 52.2811
-2 | 0.3162 | 0.00479 | -0.1183 | 66.0125
-1.5 | 0.3755 | 0.00467 | -0.1192 | 80.4069
-1 | 0.4347 | 0.00455 | -0.1201 | 95.5385
-0.5 | 0.4937 | 0.00441 | -0.121 | 111.9501
0 | 0.5527 | 0.0042 | -0.122 | 131.5952
0.5 | 0.6116 | 0.00423 | -0.1228 | 144.5863
1 | 0.6701 | 0.00428 | -0.1235 | 156.5654
1.5 | 0.7282 | 0.00439 | -0.1242 | 165.877
2 | 0.7853 | 0.00459 | -0.1247 | 171.0893
2.5 | 0.8419 | 0.00484 | -0.1251 | 173.9463
3 | 0.8981 | 0.0051 | -0.1254 | 176.098
3.5 | 0.9524 | 0.00551 | -0.1255 | 172.8494
4 | 1.0011 | 0.00633 | -0.1246 | 158.1517
4.5 | 1.0533 | 0.00682 | -0.1243 | 154.4428
5 | 1.1053 | 0.00728 | -0.124 | 151.8269
5.5 | 1.1561 | 0.00776 | -0.1234 | 148.982
6 | 1.2064 | 0.00823 | -0.1228 | 146.5857
6.5 | 1.2559 | 0.0087 | -0.122 | 144.3563
7 | 1.3032 | 0.00924 | -0.1208 | 141.039
7.5 | 1.3514 | 0.00966 | -0.1198 | 139.8965
8 | 1.3981 | 0.01009 | -0.1185 | 138.5629
8.5 | 1.4427 | 0.01054 | -0.1169 | 136.8786
9 | 1.4821 | 0.01097 | -0.1143 | 135.1048
9.5 | 1.5111 | 0.01148 | -0.1097 | 131.6289
10 | 1.5435 | 0.01209 | -0.1061 | 127.6675
10.5 | 1.5762 | 0.01279 | -0.1027 | 123.2369
11 | 1.6099 | 0.01352 | -0.0997 | 119.0754
11.5 | 1.6407 | 0.01442 | -0.0965 | 113.7795
12 | 1.672 | 0.01537 | -0.0935 | 108.7833
12.5 | 1.7019 | 0.01644 | -0.0905 | 103.5219
13 | 1.7298 | 0.01768 | -0.0874 | 97.8394
13.5 | 1.7563 | 0.01906 | -0.0843 | 92.1459
14 | 1.783 | 0.02051 | -0.0815 | 86.9332
15 | 1.8257 | 0.02397 | -0.0753 | 76.166
15.5 | 1.8485 | 0.02601 | -0.0729 | 71.0688
16 | 1.8679 | 0.02845 | -0.0705 | 65.6555
16.5 | 1.8843 | 0.03126 | -0.0682 | 60.2783
17 | 1.9008 | 0.03423 | -0.0662 | 55.5302
17.5 | 1.917 | 0.03738 | -0.0645 | 51.2841
18 | 1.9317 | 0.04079 | -0.0631 | 47.3572
18.5 | 1.9421 | 0.04481 | -0.0618 | 43.3408
19 | 1.9528 | 0.04894 | -0.0609 | 39.9019
19.5 | 1.9604 | 0.05355 | -0.0603 | 36.6088
20 | 1.9619 | 0.05911 | -0.06 | 33.1907

## 131. Re 16M Mach 0.10 (1)
BIGFOIL.COM POLAR EXPORT
NACA63-615 a=0.8
NACA63-615 a=0.8 |  |  |  | Cl Max: | 1.657 | at alpha= | 12 | deg
JavaFoil+Calcfoil stall+Eppler ext transition |  |  |  | L/D Max: | 142.185 | at alpha= | 5 | deg
Re: | 16000000 |  |  | Cd Min: | 0.00486 | at alpha= | -6.5 | deg
Mach: | 0.1 |  |  | Cl=0 at alpha= | -4.6885 | deg
|  |  |  | @ Cl=0.1, Cd= | 0.0060969
|  |  |  | @ Cl=0.4, Cd= | 0.0056597
|  |  |  | @ Cl=0.6, Cd= | 0.0056682
alpha (deg) | Cl | Cd | Cm | Cl/Cd
-18 | -0.624 | 0.12703 | -0.053 | -4.911
-17.5 | -0.638 | 0.11967 | -0.055 | -5.329
-17 | -0.649 | 0.11258 | -0.056 | -5.769
-16.5 | -0.658 | 0.1076 | -0.056 | -6.115
-16 | -0.669 | 0.09624 | -0.06 | -6.951
-15.5 | -0.679 | 0.08458 | -0.064 | -8.032
-15 | -0.681 | 0.07979 | -0.065 | -8.533
-14.5 | -0.689 | 0.06682 | -0.07 | -10.308
-14 | -0.697 | 0.05269 | -0.076 | -13.235
-13.5 | -0.709 | 0.03661 | -0.082 | -19.368
-13 | -0.718 | 0.02361 | -0.088 | -30.407
-12.5 | -0.707 | 0.01931 | -0.09 | -36.615
-12 | -0.694 | 0.015 | -0.092 | -46.282
-11.5 | -0.67 | 0.01315 | -0.094 | -50.979
-11 | -0.67 | 0.00799 | -0.1 | -83.785
-10.5 | -0.632 | 0.00764 | -0.1 | -82.691
-10 | -0.59 | 0.00734 | -0.101 | -80.29
-9.5 | -0.544 | 0.00527 | -0.101 | -103.18
-9 | -0.496 | 0.00521 | -0.102 | -95.041
-8.5 | -0.444 | 0.0051 | -0.103 | -87.157
-8 | -0.389 | 0.00646 | -0.103 | -60.31
-7.5 | -0.333 | 0.00499 | -0.104 | -66.784
-7 | -0.276 | 0.00493 | -0.104 | -55.951
-6.5 | -0.218 | 0.00486 | -0.105 | -44.734
-6 | -0.158 | 0.00544 | -0.106 | -29.135
-5.5 | -0.099 | 0.00541 | -0.106 | -18.22
-5 | -0.038 | 0.00624 | -0.107 | -6.126
-4.5 | 0.023 | 0.00539 | -0.108 | 4.18
-4 | 0.084 | 0.00611 | -0.108 | 13.692
-3.5 | 0.145 | 0.00606 | -0.109 | 23.916
-3 | 0.206 | 0.00599 | -0.109 | 34.467
-2.5 | 0.268 | 0.00528 | -0.11 | 50.742
-2 | 0.33 | 0.00579 | -0.11 | 56.984
-1.5 | 0.391 | 0.00567 | -0.111 | 69.015
-1 | 0.452 | 0.0056 | -0.112 | 80.803
-0.5 | 0.514 | 0.00565 | -0.112 | 90.947
0 | 0.575 | 0.00566 | -0.113 | 101.6
0.5 | 0.636 | 0.00568 | -0.113 | 111.907
1 | 0.697 | 0.00581 | -0.114 | 120.027
1.5 | 0.758 | 0.00611 | -0.114 | 124.126
2 | 0.819 | 0.00636 | -0.115 | 128.738
2.5 | 0.876 | 0.00664 | -0.115 | 131.878
3 | 0.936 | 0.00689 | -0.116 | 135.892
3.5 | 0.996 | 0.00733 | -0.117 | 135.886
4 | 1.056 | 0.00778 | -0.117 | 135.647
4.5 | 1.115 | 0.00836 | -0.118 | 133.32
5 | 1.169 | 0.00822 | -0.118 | 142.185
5.5 | 1.222 | 0.00911 | -0.118 | 134.096
6 | 1.275 | 0.00956 | -0.118 | 133.352
6.5 | 1.325 | 0.01049 | -0.118 | 126.332
7 | 1.374 | 0.01095 | -0.119 | 125.464
7.5 | 1.42 | 0.01147 | -0.119 | 123.841
8 | 1.465 | 0.01198 | -0.119 | 122.307
8.5 | 1.506 | 0.0125 | -0.12 | 120.486
9 | 1.543 | 0.01307 | -0.12 | 118.119
9.5 | 1.575 | 0.01366 | -0.12 | 115.308
10 | 1.603 | 0.01434 | -0.121 | 111.789
10.5 | 1.625 | 0.01504 | -0.121 | 108.093
11 | 1.643 | 0.01581 | -0.121 | 103.948
11.5 | 1.655 | 0.01663 | -0.121 | 99.536
12 | 1.657 | 0.01747 | -0.121 | 94.854
12.5 | 1.653 | 0.01842 | -0.122 | 89.722
13 | 1.642 | 0.01944 | -0.122 | 84.461
13.5 | 1.625 | 0.02069 | -0.122 | 78.51
14 | 1.601 | 0.02196 | -0.122 | 72.917
14.5 | 1.573 | 0.0232 | -0.122 | 67.833
15 | 1.54 | 0.0247 | -0.122 | 62.347
15.5 | 1.501 | 0.02633 | -0.122 | 57.016
16 | 1.46 | 0.02804 | -0.122 | 52.055
16.5 | 1.414 | 0.02989 | -0.122 | 47.314
17 | 1.363 | 0.03272 | -0.122 | 41.648

## 132. Re 16M Mach 0.10 (2)
BIGFOIL.COM POLAR EXPORT
NACA63-615 a=0.8
NACA63-615 a=0.8 |  |  |  | Cl Max: | 1.955 | at alpha= | 20 | deg
XFOIL ncrit=9 |  |  |  | L/D Max: | 176.869 | at alpha= | 3 | deg
Re: | 16000000 |  |  | Cd Min: | 0.06293 | at alpha= | 20 | deg
Mach: | 0.1 |  |  | Cl=0 at alpha= | -4.6589 | deg
|  |  |  | @ Cl=0.1, Cd= | 0.0052046
|  |  |  | @ Cl=0.4, Cd= | 0.0046254
|  |  |  | @ Cl=0.6, Cd= | 0.0042222
alpha (deg) | Cl | Cd | Cm | Cl/Cd
-20 | -1.3364 | 0.04056 | -0.1114 | -32.9487
-19.5 | -1.3497 | 0.03447 | -0.1136 | -39.1558
-19 | -1.3546 | 0.02966 | -0.1146 | -45.6709
-18.5 | -1.3625 | 0.02508 | -0.1146 | -54.3262
-18 | -1.3448 | 0.02261 | -0.1141 | -59.4781
-17.5 | -1.3452 | 0.01937 | -0.1123 | -69.4476
-17 | -1.3536 | 0.01701 | -0.1077 | -79.5767
-16.5 | -1.3218 | 0.01564 | -0.106 | -84.5141
-16 | -1.2804 | 0.01459 | -0.105 | -87.7587
-15.5 | -1.2344 | 0.01367 | -0.1044 | -90.2999
-15 | -1.1854 | 0.01286 | -0.1041 | -92.1773
-14.5 | -1.1344 | 0.01215 | -0.1039 | -93.3663
-14 | -1.0828 | 0.01137 | -0.1038 | -95.2331
-13.5 | -1.0301 | 0.01063 | -0.1039 | -96.905
-13 | -0.9757 | 0.01004 | -0.1041 | -97.1813
-12.5 | -0.9213 | 0.00935 | -0.1043 | -98.5348
-12 | -0.8661 | 0.00868 | -0.1046 | -99.7811
-11.5 | -0.8095 | 0.00819 | -0.105 | -98.84
-11 | -0.7516 | 0.00787 | -0.1055 | -95.5019
-10.5 | -0.6935 | 0.00754 | -0.1061 | -91.9761
-10 | -0.6351 | 0.00721 | -0.1066 | -88.086
-9.5 | -0.5763 | 0.00697 | -0.1073 | -82.6829
-9 | -0.5172 | 0.00677 | -0.1079 | -76.3959
-8.5 | -0.458 | 0.00656 | -0.1086 | -69.8171
-8 | -0.3987 | 0.00634 | -0.1093 | -62.8864
-7.5 | -0.3394 | 0.00614 | -0.11 | -55.2769
-7 | -0.2798 | 0.00596 | -0.1108 | -46.9463
-6.5 | -0.2201 | 0.00582 | -0.1116 | -37.8179
-6 | -0.1604 | 0.00568 | -0.1123 | -28.2394
-5.5 | -0.1007 | 0.00555 | -0.1131 | -18.1441
-5 | -0.0408 | 0.00543 | -0.1139 | -7.5138
-4.5 | 0.019 | 0.00531 | -0.1147 | 3.5782
-4 | 0.0788 | 0.00524 | -0.1155 | 15.0382
-3.5 | 0.1387 | 0.00514 | -0.1164 | 26.9844
-3 | 0.1986 | 0.00503 | -0.1172 | 39.4831
-2.5 | 0.2583 | 0.00492 | -0.1181 | 52.5
-2 | 0.3182 | 0.0048 | -0.119 | 66.2917
-1.5 | 0.3779 | 0.00467 | -0.1199 | 80.9208
-1 | 0.4374 | 0.00455 | -0.1207 | 96.1319
-0.5 | 0.4968 | 0.00441 | -0.1217 | 112.6531
0 | 0.5561 | 0.0042 | -0.1226 | 132.4048
0.5 | 0.6154 | 0.00423 | -0.1234 | 145.4846
1 | 0.6743 | 0.00428 | -0.1242 | 157.5467
1.5 | 0.7328 | 0.00439 | -0.1248 | 166.9248
2 | 0.7903 | 0.00459 | -0.1253 | 172.1786
2.5 | 0.8472 | 0.00485 | -0.1257 | 174.6804
3 | 0.9038 | 0.00511 | -0.1261 | 176.8689
3.5 | 0.9583 | 0.00551 | -0.1261 | 173.9201
4 | 1.0073 | 0.00634 | -0.1252 | 158.8801
4.5 | 1.0595 | 0.00685 | -0.1248 | 154.6715
5 | 1.1118 | 0.00731 | -0.1244 | 152.093
5.5 | 1.1627 | 0.0078 | -0.1238 | 149.0641
6 | 1.2131 | 0.00829 | -0.123 | 146.3329
6.5 | 1.2625 | 0.00878 | -0.1221 | 143.7927
7 | 1.3098 | 0.00931 | -0.1208 | 140.6874
7.5 | 1.358 | 0.00973 | -0.1197 | 139.5683
8 | 1.4045 | 0.01018 | -0.1182 | 137.9666
8.5 | 1.4484 | 0.01064 | -0.1163 | 136.1278
9 | 1.4813 | 0.01108 | -0.1122 | 133.6913
9.5 | 1.5127 | 0.01165 | -0.1081 | 129.8455
10 | 1.546 | 0.0123 | -0.1046 | 125.6911
10.5 | 1.5791 | 0.01304 | -0.1013 | 121.0966
11 | 1.6125 | 0.01383 | -0.0982 | 116.5944
11.5 | 1.6433 | 0.0148 | -0.0948 | 111.0338
12 | 1.6749 | 0.0158 | -0.0918 | 106.0063
12.5 | 1.7044 | 0.01696 | -0.0887 | 100.4953
13 | 1.7322 | 0.01829 | -0.0855 | 94.7075
13.5 | 1.7596 | 0.01971 | -0.0825 | 89.2745
14 | 1.7856 | 0.02128 | -0.0796 | 83.9098
15 | 1.8269 | 0.02507 | -0.0733 | 72.872
15.5 | 1.8496 | 0.02727 | -0.0709 | 67.8254
16 | 1.868 | 0.02994 | -0.0684 | 62.3914
16.5 | 1.8835 | 0.03299 | -0.0661 | 57.0931
17 | 1.8999 | 0.03616 | -0.0642 | 52.5415
17.5 | 1.9163 | 0.03945 | -0.0627 | 48.5754
18 | 1.9306 | 0.04309 | -0.0613 | 44.8039
18.5 | 1.9372 | 0.04769 | -0.0601 | 40.6207
19 | 1.9462 | 0.05223 | -0.0593 | 37.2621
19.5 | 1.9531 | 0.05718 | -0.0589 | 34.157
20 | 1.955 | 0.06293 | -0.0588 | 31.0663

## 133. Re 16M Mach 0.25 (1)
BIGFOIL.COM POLAR EXPORT
NACA63-615 a=0.8
NACA63-615 a=0.8 |  |  |  | Cl Max: | 1.627 | at alpha= | 11 | deg
JavaFoil+Calcfoil stall+Eppler ext transition |  |  |  | L/D Max: | 140.931 | at alpha= | 4.5 | deg
Re: | 16000000 |  |  | Cd Min: | 0.0049 | at alpha= | -6.5 | deg
Mach: | 0.25 |  |  | Cl=0 at alpha= | -4.6855 | deg
|  |  |  | @ Cl=0.1, Cd= | 0.0061433
|  |  |  | @ Cl=0.4, Cd= | 0.0057338
|  |  |  | @ Cl=0.6, Cd= | 0.0057343
alpha (deg) | Cl | Cd | Cm | Cl/Cd
-16 | -0.463 | 0.11669 | -0.051 | -3.972
-15.5 | -0.497 | 0.10775 | -0.053 | -4.611
-15 | -0.526 | 0.09922 | -0.056 | -5.298
-14.5 | -0.549 | 0.0921 | -0.058 | -5.962
-14 | -0.568 | 0.08442 | -0.06 | -6.724
-13.5 | -0.578 | 0.08082 | -0.06 | -7.146
-13 | -0.586 | 0.07187 | -0.065 | -8.158
-12.5 | -0.594 | 0.05941 | -0.072 | -10.005
-12 | -0.642 | 0.02267 | -0.091 | -28.321
-11.5 | -0.634 | 0.01852 | -0.093 | -34.236
-11 | -0.657 | 0.00846 | -0.102 | -77.677
-10.5 | -0.601 | 0.01028 | -0.098 | -58.475
-10 | -0.59 | 0.00764 | -0.104 | -77.145
-9.5 | -0.548 | 0.00738 | -0.104 | -74.291
-9 | -0.502 | 0.00712 | -0.105 | -70.504
-8.5 | -0.452 | 0.00523 | -0.105 | -86.415
-8 | -0.397 | 0.00664 | -0.106 | -59.777
-7.5 | -0.34 | 0.0064 | -0.107 | -53.179
-7 | -0.282 | 0.00623 | -0.107 | -45.245
-6.5 | -0.223 | 0.0049 | -0.108 | -45.431
-6 | -0.162 | 0.00548 | -0.109 | -29.616
-5.5 | -0.101 | 0.00642 | -0.109 | -15.748
-5 | -0.039 | 0.00544 | -0.11 | -7.205
-4.5 | 0.023 | 0.00542 | -0.11 | 4.27
-4 | 0.086 | 0.00615 | -0.111 | 13.95
-3.5 | 0.149 | 0.00612 | -0.112 | 24.333
-3 | 0.212 | 0.00607 | -0.112 | 34.936
-2.5 | 0.275 | 0.0053 | -0.113 | 51.869
-2 | 0.339 | 0.00585 | -0.114 | 57.886
-1.5 | 0.402 | 0.00573 | -0.114 | 70.078
-1 | 0.465 | 0.00566 | -0.115 | 82.123
-0.5 | 0.528 | 0.00569 | -0.115 | 92.779
0 | 0.591 | 0.00573 | -0.116 | 103.098
0.5 | 0.654 | 0.00576 | -0.116 | 113.368
1 | 0.716 | 0.00589 | -0.117 | 121.57
1.5 | 0.779 | 0.00619 | -0.118 | 125.869
2 | 0.842 | 0.00649 | -0.118 | 129.613
2.5 | 0.9 | 0.00675 | -0.119 | 133.285
3 | 0.962 | 0.00708 | -0.119 | 135.921
3.5 | 1.023 | 0.00755 | -0.12 | 135.578
4 | 1.085 | 0.00807 | -0.12 | 134.359
4.5 | 1.141 | 0.0081 | -0.121 | 140.931
5 | 1.197 | 0.00903 | -0.121 | 132.459
5.5 | 1.251 | 0.0095 | -0.121 | 131.777
6 | 1.305 | 0.01001 | -0.121 | 130.392
6.5 | 1.355 | 0.01098 | -0.122 | 123.428
7 | 1.404 | 0.01156 | -0.122 | 121.403
7.5 | 1.449 | 0.0121 | -0.122 | 119.796
8 | 1.492 | 0.01266 | -0.122 | 117.894
8.5 | 1.531 | 0.01329 | -0.123 | 115.222
9 | 1.564 | 0.01394 | -0.123 | 112.196
9.5 | 1.59 | 0.01471 | -0.123 | 108.108
10 | 1.61 | 0.01553 | -0.124 | 103.665
10.5 | 1.622 | 0.01634 | -0.124 | 99.306
11 | 1.627 | 0.01722 | -0.124 | 94.501
11.5 | 1.623 | 0.01826 | -0.124 | 88.92
12 | 1.604 | 0.01942 | -0.124 | 82.607
12.5 | 1.574 | 0.02066 | -0.125 | 76.21
13 | 1.533 | 0.02219 | -0.125 | 69.111
13.5 | 1.482 | 0.02373 | -0.125 | 62.468
14 | 1.421 | 0.02549 | -0.125 | 55.724
14.5 | 1.35 | 0.02737 | -0.125 | 49.322
15 | 1.268 | 0.03007 | -0.124 | 42.173
15.5 | 1.178 | 0.03318 | -0.124 | 35.49
16 | 1.078 | 0.03784 | -0.123 | 28.49

## 134. Re 16M Mach 0.25 (2)
BIGFOIL.COM POLAR EXPORT
NACA63-615 a=0.8
NACA63-615 a=0.8 |  |  |  | Cl Max: | 1.7933 | at alpha= | 14 | deg
XFOIL ncrit=9 |  |  |  | L/D Max: | 181.221 | at alpha= | 3 | deg
Re: | 16000000 |  |  | Cd Min: | 0.0266 | at alpha= | 14 | deg
Mach: | 0.25 |  |  | Cl=0 at alpha= | -99 | deg
|  |  |  | @ Cl=0.1, Cd= | 0.00422
|  |  |  | @ Cl=0.4, Cd= | 0.00422
|  |  |  | @ Cl=0.6, Cd= | 0.0042321
alpha (deg) | Cl | Cd | Cm | Cl/Cd
0 | 0.5752 | 0.00422 | -0.1263 | 136.3033
0.5 | 0.6367 | 0.00425 | -0.1271 | 149.8118
1 | 0.6978 | 0.00429 | -0.1279 | 162.6573
1.5 | 0.7583 | 0.00441 | -0.1285 | 171.9501
2 | 0.8179 | 0.00461 | -0.129 | 177.4187
2.5 | 0.8767 | 0.00489 | -0.1293 | 179.2843
3 | 0.9351 | 0.00516 | -0.1296 | 181.2209
3.5 | 0.992 | 0.00554 | -0.1295 | 179.0614
4.5 | 1.094 | 0.007 | -0.1274 | 156.2857
5 | 1.1471 | 0.0075 | -0.1266 | 152.9467
5.5 | 1.1983 | 0.00805 | -0.1255 | 148.8571
6 | 1.2489 | 0.00858 | -0.1241 | 145.5594
6.5 | 1.2973 | 0.00914 | -0.1224 | 141.9365
7 | 1.3435 | 0.00971 | -0.1202 | 138.3625
7.5 | 1.3888 | 0.01021 | -0.1178 | 136.0235
8 | 1.4208 | 0.01069 | -0.1128 | 132.9093
8.5 | 1.4547 | 0.01131 | -0.1084 | 128.6207
9 | 1.4905 | 0.01201 | -0.1047 | 124.1049
9.5 | 1.5269 | 0.01278 | -0.1011 | 119.4757
10 | 1.5612 | 0.01371 | -0.0974 | 113.8731
10.5 | 1.5964 | 0.01467 | -0.094 | 108.8207
11 | 1.6286 | 0.01584 | -0.0903 | 102.8157
11.5 | 1.6612 | 0.01707 | -0.0868 | 97.3169
12 | 1.6922 | 0.01846 | -0.0834 | 91.6685
12.5 | 1.7187 | 0.02021 | -0.0796 | 85.0421
13 | 1.7465 | 0.02199 | -0.0763 | 79.4225
13.5 | 1.7711 | 0.02413 | -0.0729 | 73.3983
14 | 1.7933 | 0.0266 | -0.0696 | 67.4173

## 135. Re 16M Mach 0.50 (1)
BIGFOIL.COM POLAR EXPORT
NACA63-615 a=0.8
NACA63-615 a=0.8 |  |  |  | Cl Max: | 1.553 | at alpha= | 8 | deg
JavaFoil+Calcfoil stall+Eppler ext transition |  |  |  | L/D Max: | 133.423 | at alpha= | 3 | deg
Re: | 16000000 |  |  | Cd Min: | 0.00596 | at alpha= | -1 | deg
Mach: | 0.5 |  |  | Cl=0 at alpha= | -4.6884 | deg
|  |  |  | @ Cl=0.1, Cd= | 0.006466
|  |  |  | @ Cl=0.4, Cd= | 0.006089
|  |  |  | @ Cl=0.6, Cd= | 0.0059857
alpha (deg) | Cl | Cd | Cm | Cl/Cd
-20 | -0.869 | 0.16887 | -0.061 | -5.144
-19.5 | -0.84 | 0.1663 | -0.06 | -5.049
-19 | -0.811 | 0.15989 | -0.06 | -5.071
-18.5 | -0.785 | 0.14611 | -0.062 | -5.372
-18 | -0.756 | 0.14077 | -0.062 | -5.371
-17.5 | -0.727 | 0.13659 | -0.061 | -5.32
-17 | -0.698 | 0.13212 | -0.06 | -5.281
-16.5 | -0.67 | 0.13415 | -0.06 | -4.992
-16 | -0.644 | 0.11236 | -0.063 | -5.728
-15.5 | -0.617 | 0.10394 | -0.065 | -5.932
-15 | -0.59 | 0.09575 | -0.066 | -6.157
-14.5 | -0.566 | 0.08488 | -0.071 | -6.662
-14 | -0.559 | 0.0581 | -0.086 | -9.615
-13.5 | -0.553 | 0.03542 | -0.096 | -15.62
-13 | -0.471 | 0.08729 | -0.06 | -5.399
-12.5 | -0.445 | 0.07783 | -0.065 | -5.72
-12 | -0.423 | 0.06503 | -0.075 | -6.509
-11.5 | -0.43 | 0.02832 | -0.099 | -15.191
-11 | -0.41 | 0.01949 | -0.104 | -21.034
-10.5 | -0.328 | 0.07069 | -0.057 | -4.646
-10 | -0.301 | 0.06206 | -0.062 | -4.855
-9.5 | -0.272 | 0.06033 | -0.057 | -4.507
-9 | -0.244 | 0.05838 | -0.059 | -4.179
-8.5 | -0.411 | 0.01003 | -0.112 | -40.968
-8 | -0.404 | 0.00789 | -0.119 | -51.152
-7.5 | -0.357 | 0.00737 | -0.119 | -48.516
-7 | -0.303 | 0.00697 | -0.12 | -43.382
-6.5 | -0.242 | 0.00662 | -0.121 | -36.595
-6 | -0.178 | 0.00634 | -0.121 | -28.094
-5.5 | -0.112 | 0.00688 | -0.122 | -16.219
-5 | -0.043 | 0.00668 | -0.123 | -6.508
-4.5 | 0.026 | 0.00656 | -0.124 | 3.919
-4 | 0.096 | 0.00647 | -0.124 | 14.778
-3.5 | 0.166 | 0.0064 | -0.125 | 25.945
-3 | 0.237 | 0.00634 | -0.126 | 37.344
-2.5 | 0.307 | 0.0063 | -0.126 | 48.783
-2 | 0.379 | 0.00611 | -0.127 | 61.958
-1.5 | 0.449 | 0.00604 | -0.128 | 74.349
-1 | 0.52 | 0.00596 | -0.128 | 87.22
-0.5 | 0.59 | 0.00597 | -0.129 | 98.773
0 | 0.66 | 0.00608 | -0.13 | 108.55
0.5 | 0.731 | 0.00619 | -0.13 | 118.093
1 | 0.801 | 0.00637 | -0.131 | 125.668
1.5 | 0.871 | 0.0068 | -0.131 | 128.112
2 | 0.941 | 0.00724 | -0.132 | 130.073
2.5 | 1.004 | 0.00774 | -0.133 | 129.821
3 | 1.066 | 0.00799 | -0.132 | 133.423
3.5 | 1.132 | 0.00857 | -0.133 | 132.056
4 | 1.196 | 0.0093 | -0.133 | 128.654
4.5 | 1.259 | 0.0101 | -0.133 | 124.738
5 | 1.319 | 0.01086 | -0.134 | 121.402
5.5 | 1.376 | 0.01156 | -0.134 | 118.988
6 | 1.429 | 0.01302 | -0.134 | 109.74
6.5 | 1.477 | 0.01392 | -0.135 | 106.067
7 | 1.515 | 0.01481 | -0.135 | 102.326
7.5 | 1.543 | 0.01582 | -0.135 | 97.499
8 | 1.553 | 0.01696 | -0.136 | 91.562
8.5 | 1.536 | 0.01846 | -0.136 | 83.203
9 | 1.45 | 0.02024 | -0.136 | 71.64
9.5 | 0.942 | 0.02242 | -0.136 | 42.025
10 | 0.969 | 0.0259 | -0.136 | 37.414
10.5 | 1.002 | 0.0255 | -0.136 | 39.314
11 | 1.027 | 0.02922 | -0.136 | 35.159
11.5 | 1.062 | 0.0276 | -0.137 | 38.495
12 | 1.086 | 0.03171 | -0.136 | 34.254
12.5 | 1.103 | 0.03746 | -0.134 | 29.444
13 | 1.14 | 0.03538 | -0.136 | 32.229

## 136. Re 16M Mach 0.50 (2)
BIGFOIL.COM POLAR EXPORT
NACA63-615 a=0.8
NACA63-615 a=0.8 |  |  |  | Cl Max: | 1.7373 | at alpha= | 12 | deg
XFOIL ncrit=9 |  |  |  | L/D Max: | 203.622 | at alpha= | 2.5 | deg
Re: | 16000000 |  |  | Cd Min: | 0.15008 | at alpha= | 16.5 | deg
Mach: | 0.5 |  |  | Cl=0 at alpha= | -99 | deg
|  |  |  | @ Cl=0.1, Cd= | 0.00435
|  |  |  | @ Cl=0.4, Cd= | 0.00435
|  |  |  | @ Cl=0.6, Cd= | 0.00435
alpha (deg) | Cl | Cd | Cm | Cl/Cd
0 | 0.6616 | 0.00435 | -0.1425 | 152.092
0.5 | 0.7323 | 0.00441 | -0.1433 | 166.0544
1 | 0.8034 | 0.00444 | -0.1442 | 180.9459
1.5 | 0.8742 | 0.00453 | -0.1448 | 192.9801
2 | 0.9438 | 0.00471 | -0.1452 | 200.3822
2.5 | 1.012 | 0.00497 | -0.1452 | 203.6217
3 | 1.0783 | 0.00531 | -0.1447 | 203.0697
3.5 | 1.1423 | 0.00574 | -0.1437 | 199.007
4 | 1.1954 | 0.00657 | -0.1408 | 181.9482
4.5 | 1.2382 | 0.00759 | -0.1359 | 163.1357
5 | 1.2714 | 0.00838 | -0.129 | 151.7184
5.5 | 1.2982 | 0.00937 | -0.1213 | 138.5486
6.5 | 1.3661 | 0.01172 | -0.1091 | 116.5614
7 | 1.3974 | 0.01325 | -0.1031 | 105.4642
7.5 | 1.4355 | 0.01468 | -0.098 | 97.7861
8 | 1.476 | 0.01617 | -0.0933 | 91.2801
8.5 | 1.5156 | 0.01785 | -0.0886 | 84.9076
9 | 1.554 | 0.01975 | -0.084 | 78.6835
9.5 | 1.591 | 0.02196 | -0.0794 | 72.4499
10 | 1.6276 | 0.02441 | -0.0749 | 66.6776
10.5 | 1.6622 | 0.02721 | -0.0706 | 61.0878
11 | 1.6948 | 0.03036 | -0.0663 | 55.8235
11.5 | 1.7228 | 0.0341 | -0.062 | 50.522
12 | 1.7373 | 0.03911 | -0.0576 | 44.4209
13 | 1.6991 | 0.05581 | -0.0515 | 30.4444
14 | 1.614 | 0.07997 | -0.0532 | 20.1826
14.5 | 1.5766 | 0.09304 | -0.0569 | 16.9454
15 | 1.543 | 0.10655 | -0.062 | 14.4815
15.5 | 1.51 | 0.12071 | -0.0688 | 12.5093
16 | 1.4783 | 0.13544 | -0.077 | 10.9148
16.5 | 1.4509 | 0.15008 | -0.0862 | 9.6675

## 137. Re 18M Mach 0.00 (1)
BIGFOIL.COM POLAR EXPORT
NACA63-615 a=0.8
NACA63-615 a=0.8 |  |  |  | Cl Max: | 1.663 | at alpha= | 12 | deg
JavaFoil+Calcfoil stall+Eppler ext transition |  |  |  | L/D Max: | 153.122 | at alpha= | 5.5 | deg
Re: | 18000000 |  |  | Cd Min: | 0.00482 | at alpha= | -6.5 | deg
Mach: | 0 |  |  | Cl=0 at alpha= | -4.6833 | deg
|  |  |  | @ Cl=0.1, Cd= | 0.0060233
|  |  |  | @ Cl=0.4, Cd= | 0.0056746
|  |  |  | @ Cl=0.6, Cd= | 0.0057221
alpha (deg) | Cl | Cd | Cm | Cl/Cd
-18 | -0.661 | 0.12228 | -0.055 | -5.405
-17.5 | -0.672 | 0.11498 | -0.056 | -5.842
-17 | -0.681 | 0.1078 | -0.058 | -6.314
-16.5 | -0.692 | 0.09599 | -0.061 | -7.204
-16 | -0.696 | 0.08969 | -0.063 | -7.765
-15.5 | -0.71 | 0.07306 | -0.069 | -9.72
-15 | -0.726 | 0.05561 | -0.075 | -13.047
-14.5 | -0.727 | 0.04818 | -0.078 | -15.091
-14 | -0.73 | 0.03857 | -0.081 | -18.933
-13.5 | -0.731 | 0.0293 | -0.085 | -24.962
-13 | -0.732 | 0.02065 | -0.088 | -35.435
-12.5 | -0.717 | 0.01734 | -0.09 | -41.366
-12 | -0.701 | 0.01387 | -0.092 | -50.512
-11.5 | -0.675 | 0.01126 | -0.094 | -59.988
-11 | -0.671 | 0.00777 | -0.099 | -86.329
-10.5 | -0.632 | 0.00748 | -0.1 | -84.483
-10 | -0.589 | 0.00529 | -0.1 | -111.254
-9.5 | -0.543 | 0.00522 | -0.101 | -104.016
-9 | -0.494 | 0.00516 | -0.102 | -95.831
-8.5 | -0.443 | 0.00505 | -0.102 | -87.691
-8 | -0.388 | 0.00501 | -0.103 | -77.47
-7.5 | -0.332 | 0.00495 | -0.103 | -67.052
-7 | -0.275 | 0.00489 | -0.104 | -56.212
-6.5 | -0.217 | 0.00482 | -0.105 | -44.907
-6 | -0.158 | 0.0054 | -0.105 | -29.217
-5.5 | -0.098 | 0.00538 | -0.106 | -18.233
-5 | -0.038 | 0.00535 | -0.106 | -7.104
-4.5 | 0.022 | 0.00535 | -0.107 | 4.193
-4 | 0.083 | 0.00604 | -0.108 | 13.773
-3.5 | 0.144 | 0.00598 | -0.108 | 24.107
-3 | 0.205 | 0.00595 | -0.109 | 34.519
-2.5 | 0.266 | 0.00527 | -0.109 | 50.51
-2 | 0.328 | 0.00526 | -0.11 | 62.323
-1.5 | 0.389 | 0.00568 | -0.11 | 68.551
-1 | 0.45 | 0.00565 | -0.111 | 79.7
-0.5 | 0.511 | 0.0056 | -0.112 | 91.295
0 | 0.572 | 0.00569 | -0.112 | 100.527
0.5 | 0.633 | 0.00576 | -0.113 | 109.786
1 | 0.694 | 0.00595 | -0.113 | 116.66
1.5 | 0.754 | 0.00616 | -0.114 | 122.409
2 | 0.815 | 0.0064 | -0.114 | 127.261
2.5 | 0.872 | 0.00662 | -0.115 | 131.721
3 | 0.932 | 0.00697 | -0.115 | 133.715
3.5 | 0.991 | 0.00732 | -0.116 | 135.471
4 | 1.051 | 0.00782 | -0.116 | 134.454
4.5 | 1.109 | 0.00825 | -0.117 | 134.496
5 | 1.166 | 0.00883 | -0.118 | 132.162
5.5 | 1.218 | 0.00795 | -0.118 | 153.122
6 | 1.27 | 0.00938 | -0.118 | 135.508
6.5 | 1.321 | 0.01021 | -0.118 | 129.301
7 | 1.369 | 0.01069 | -0.118 | 128.094
7.5 | 1.416 | 0.01116 | -0.119 | 126.901
8 | 1.46 | 0.01162 | -0.119 | 125.661
8.5 | 1.502 | 0.01214 | -0.119 | 123.711
9 | 1.54 | 0.01269 | -0.12 | 121.399
9.5 | 1.573 | 0.01325 | -0.12 | 118.712
10 | 1.601 | 0.01386 | -0.12 | 115.555
10.5 | 1.625 | 0.01453 | -0.12 | 111.894
11 | 1.645 | 0.01531 | -0.121 | 107.411
11.5 | 1.659 | 0.01608 | -0.121 | 103.193
12 | 1.663 | 0.0169 | -0.121 | 98.414
12.5 | 1.663 | 0.01772 | -0.121 | 93.84
13 | 1.655 | 0.01874 | -0.121 | 88.294
13.5 | 1.642 | 0.01982 | -0.122 | 82.859
14 | 1.623 | 0.02101 | -0.122 | 77.277
14.5 | 1.6 | 0.02215 | -0.122 | 72.243
15 | 1.572 | 0.0235 | -0.122 | 66.881
15.5 | 1.539 | 0.02509 | -0.122 | 61.368
16 | 1.504 | 0.0264 | -0.122 | 56.964
16.5 | 1.464 | 0.0282 | -0.122 | 51.919
17 | 1.419 | 0.03089 | -0.122 | 45.935

## 138. Re 18M Mach 0.00 (2)
BIGFOIL.COM POLAR EXPORT
NACA63-615 a=0.8
NACA63-615 a=0.8 |  |  |  | Cl Max: | 1.9764 | at alpha= | 20 | deg
XFOIL ncrit=9 |  |  |  | L/D Max: | 173.559 | at alpha= | 3 | deg
Re: | 18000000 |  |  | Cd Min: | 0.05734 | at alpha= | 20 | deg
Mach: | 0 |  |  | Cl=0 at alpha= | -4.6599 | deg
|  |  |  | @ Cl=0.1, Cd= | 0.005121
|  |  |  | @ Cl=0.4, Cd= | 0.0046285
|  |  |  | @ Cl=0.6, Cd= | 0.004206
alpha (deg) | Cl | Cd | Cm | Cl/Cd
-20 | -1.3902 | 0.03338 | -0.1109 | -41.6477
-19.5 | -1.3949 | 0.02875 | -0.1117 | -48.5183
-19 | -1.3947 | 0.0249 | -0.1116 | -56.012
-18.5 | -1.3955 | 0.02133 | -0.1107 | -65.4243
-18 | -1.3767 | 0.01938 | -0.1095 | -71.0372
-17.5 | -1.3922 | 0.01675 | -0.1044 | -83.1164
-17 | -1.3593 | 0.01553 | -0.103 | -87.5274
-16.5 | -1.3193 | 0.0145 | -0.1021 | -90.9862
-16 | -1.2743 | 0.01364 | -0.1017 | -93.4238
-15.5 | -1.2264 | 0.01287 | -0.1015 | -95.2914
-15 | -1.1766 | 0.01218 | -0.1015 | -96.601
-14.5 | -1.1256 | 0.01151 | -0.1015 | -97.7932
-14 | -1.074 | 0.01081 | -0.1017 | -99.3525
-13.5 | -1.0213 | 0.01017 | -0.1019 | -100.4228
-13 | -0.9671 | 0.00964 | -0.1023 | -100.3216
-12.5 | -0.9131 | 0.00901 | -0.1027 | -101.343
-12 | -0.8583 | 0.0084 | -0.1031 | -102.1786
-11.5 | -0.8022 | 0.00793 | -0.1037 | -101.1602
-11 | -0.7449 | 0.00764 | -0.1043 | -97.5
-10.5 | -0.6874 | 0.00734 | -0.1049 | -93.6512
-10 | -0.6297 | 0.00703 | -0.1056 | -89.5733
-9.5 | -0.5714 | 0.0068 | -0.1063 | -84.0294
-9 | -0.5129 | 0.00659 | -0.107 | -77.83
-8.5 | -0.4543 | 0.00641 | -0.1077 | -70.8736
-8 | -0.3955 | 0.00622 | -0.1085 | -63.5852
-7.5 | -0.3366 | 0.00601 | -0.1093 | -56.0067
-7 | -0.2776 | 0.00584 | -0.1101 | -47.5342
-6.5 | -0.2184 | 0.00572 | -0.1108 | -38.1818
-6 | -0.1591 | 0.00559 | -0.1116 | -28.4615
-5.5 | -0.0998 | 0.00545 | -0.1125 | -18.3119
-5 | -0.0404 | 0.00535 | -0.1133 | -7.5514
-4.5 | 0.019 | 0.00524 | -0.1141 | 3.626
-4 | 0.0785 | 0.00515 | -0.1149 | 15.2427
-3.5 | 0.1379 | 0.00507 | -0.1158 | 27.1992
-3 | 0.1974 | 0.00498 | -0.1166 | 39.6386
-2.5 | 0.2569 | 0.00486 | -0.1175 | 52.8601
-2 | 0.3162 | 0.00475 | -0.1183 | 66.5684
-1.5 | 0.3754 | 0.00467 | -0.1192 | 80.3854
-1 | 0.4346 | 0.00457 | -0.1201 | 95.0985
-0.5 | 0.4938 | 0.00443 | -0.121 | 111.4673
0 | 0.5529 | 0.00419 | -0.122 | 131.957
0.5 | 0.6118 | 0.00421 | -0.1228 | 145.3207
1 | 0.6701 | 0.00428 | -0.1235 | 156.5654
1.5 | 0.7279 | 0.0044 | -0.1241 | 165.4318
2 | 0.7849 | 0.00462 | -0.1246 | 169.8918
2.5 | 0.8413 | 0.00488 | -0.125 | 172.3975
3 | 0.8973 | 0.00517 | -0.1253 | 173.559
3.5 | 0.951 | 0.00562 | -0.1253 | 169.2171
4.5 | 1.0534 | 0.00682 | -0.1243 | 154.4575
5 | 1.1058 | 0.00724 | -0.1241 | 152.7348
5.5 | 1.1576 | 0.00767 | -0.1237 | 150.9257
6 | 1.2082 | 0.00813 | -0.1231 | 148.6101
6.5 | 1.2577 | 0.0086 | -0.1223 | 146.2442
7 | 1.3061 | 0.00909 | -0.1213 | 143.6854
7.5 | 1.3547 | 0.0095 | -0.1204 | 142.6
8 | 1.4021 | 0.00991 | -0.1192 | 141.4834
8.5 | 1.4475 | 0.01035 | -0.1178 | 139.8551
9 | 1.4897 | 0.01082 | -0.1157 | 137.6802
9.5 | 1.5198 | 0.01125 | -0.1112 | 135.0933
10 | 1.5507 | 0.01185 | -0.1073 | 130.8608
10.5 | 1.5838 | 0.0125 | -0.1039 | 126.704
11 | 1.6166 | 0.01324 | -0.1007 | 122.0997
11.5 | 1.6478 | 0.01411 | -0.0975 | 116.7824
12 | 1.6799 | 0.01499 | -0.0946 | 112.068
12.5 | 1.7089 | 0.01609 | -0.0914 | 106.2088
13 | 1.7372 | 0.01728 | -0.0883 | 100.5324
13.5 | 1.7655 | 0.01854 | -0.0854 | 95.2265
14 | 1.792 | 0.01997 | -0.0825 | 89.7346
14.5 | 1.8136 | 0.02176 | -0.0793 | 83.3456
15 | 1.835 | 0.0233 | -0.0762 | 78.7554
15.5 | 1.858 | 0.02529 | -0.0737 | 73.4678
16 | 1.8767 | 0.02773 | -0.0711 | 67.6776
16.5 | 1.8942 | 0.0304 | -0.0688 | 62.3092
17 | 1.911 | 0.0333 | -0.0667 | 57.3874
17.5 | 1.928 | 0.03633 | -0.065 | 53.0691
18 | 1.9433 | 0.03963 | -0.0635 | 49.0361
18.5 | 1.9536 | 0.04357 | -0.0621 | 44.8382
19 | 1.9624 | 0.04786 | -0.0611 | 41.0029
19.5 | 1.9702 | 0.05242 | -0.0604 | 37.5849
20 | 1.9764 | 0.05734 | -0.06 | 34.4681

## 139. Re 18M Mach 0.10 (1)
BIGFOIL.COM POLAR EXPORT
NACA63-615 a=0.8
NACA63-615 a=0.8 |  |  |  | Cl Max: | 1.658 | at alpha= | 12 | deg
JavaFoil+Calcfoil stall+Eppler ext transition |  |  |  | L/D Max: | 152.62 | at alpha= | 5.5 | deg
Re: | 18000000 |  |  | Cd Min: | 0.00482 | at alpha= | -6.5 | deg
Mach: | 0.1 |  |  | Cl=0 at alpha= | -4.6885 | deg
|  |  |  | @ Cl=0.1, Cd= | 0.0060269
|  |  |  | @ Cl=0.4, Cd= | 0.0056756
|  |  |  | @ Cl=0.6, Cd= | 0.0057187
alpha (deg) | Cl | Cd | Cm | Cl/Cd
-18 | -0.624 | 0.1259 | -0.053 | -4.96
-17.5 | -0.638 | 0.11826 | -0.055 | -5.397
-17 | -0.65 | 0.1113 | -0.056 | -5.84
-16.5 | -0.659 | 0.1065 | -0.057 | -6.185
-16 | -0.67 | 0.09455 | -0.061 | -7.089
-15.5 | -0.678 | 0.08615 | -0.063 | -7.867
-15 | -0.693 | 0.06866 | -0.071 | -10.093
-14.5 | -0.695 | 0.06178 | -0.073 | -11.246
-14 | -0.705 | 0.04707 | -0.078 | -14.985
-13.5 | -0.712 | 0.0348 | -0.083 | -20.461
-13 | -0.718 | 0.0234 | -0.088 | -30.681
-12.5 | -0.709 | 0.01848 | -0.09 | -38.374
-12 | -0.695 | 0.01459 | -0.092 | -47.649
-11.5 | -0.671 | 0.01279 | -0.094 | -52.494
-11 | -0.67 | 0.00786 | -0.1 | -85.165
-10.5 | -0.632 | 0.00751 | -0.1 | -84.062
-10 | -0.59 | 0.00531 | -0.101 | -111.052
-9.5 | -0.544 | 0.00523 | -0.101 | -103.944
-9 | -0.496 | 0.00517 | -0.102 | -95.898
-8.5 | -0.444 | 0.00506 | -0.103 | -87.778
-8 | -0.389 | 0.00502 | -0.103 | -77.636
-7.5 | -0.333 | 0.00495 | -0.104 | -67.259
-7 | -0.276 | 0.00489 | -0.104 | -56.385
-6.5 | -0.218 | 0.00482 | -0.105 | -45.088
-6 | -0.158 | 0.00543 | -0.106 | -29.176
-5.5 | -0.099 | 0.00538 | -0.106 | -18.308
-5 | -0.038 | 0.00536 | -0.107 | -7.133
-4.5 | 0.023 | 0.00535 | -0.108 | 4.211
-4 | 0.084 | 0.00604 | -0.108 | 13.834
-3.5 | 0.145 | 0.00599 | -0.109 | 24.198
-3 | 0.206 | 0.00598 | -0.109 | 34.481
-2.5 | 0.268 | 0.00528 | -0.11 | 50.754
-2 | 0.33 | 0.00578 | -0.11 | 57.024
-1.5 | 0.391 | 0.00568 | -0.111 | 68.832
-1 | 0.452 | 0.00565 | -0.112 | 80.055
-0.5 | 0.514 | 0.00563 | -0.112 | 91.228
0 | 0.575 | 0.00569 | -0.113 | 101.032
0.5 | 0.636 | 0.00576 | -0.113 | 110.403
1 | 0.697 | 0.00595 | -0.114 | 117.164
1.5 | 0.758 | 0.00617 | -0.114 | 122.876
2 | 0.819 | 0.00641 | -0.115 | 127.709
2.5 | 0.876 | 0.00663 | -0.115 | 132.178
3 | 0.936 | 0.00698 | -0.116 | 134.061
3.5 | 0.996 | 0.00733 | -0.117 | 135.839
4 | 1.056 | 0.00784 | -0.117 | 134.776
4.5 | 1.115 | 0.00836 | -0.118 | 133.375
5 | 1.172 | 0.00886 | -0.118 | 132.34
5.5 | 1.223 | 0.00801 | -0.118 | 152.62
6 | 1.276 | 0.00945 | -0.118 | 134.959
6.5 | 1.326 | 0.01031 | -0.119 | 128.64
7 | 1.375 | 0.01077 | -0.119 | 127.606
7.5 | 1.421 | 0.01126 | -0.119 | 126.291
8 | 1.466 | 0.01174 | -0.119 | 124.883
8.5 | 1.507 | 0.01227 | -0.12 | 122.834
9 | 1.544 | 0.01283 | -0.12 | 120.403
9.5 | 1.576 | 0.01342 | -0.12 | 117.468
10 | 1.604 | 0.01408 | -0.121 | 113.922
10.5 | 1.626 | 0.01472 | -0.121 | 110.502
11 | 1.644 | 0.01553 | -0.121 | 105.843
11.5 | 1.656 | 0.01634 | -0.121 | 101.38
12 | 1.658 | 0.01716 | -0.122 | 96.618
12.5 | 1.654 | 0.01811 | -0.122 | 91.322
13 | 1.643 | 0.01909 | -0.122 | 86.053
13.5 | 1.626 | 0.02024 | -0.122 | 80.308
14 | 1.603 | 0.02148 | -0.122 | 74.606
14.5 | 1.574 | 0.02281 | -0.122 | 69.009
15 | 1.541 | 0.0241 | -0.122 | 63.937
15.5 | 1.503 | 0.02577 | -0.122 | 58.31
16 | 1.461 | 0.02735 | -0.122 | 53.409
16.5 | 1.415 | 0.02949 | -0.122 | 47.991
17 | 1.365 | 0.03181 | -0.122 | 42.906

## 140. Re 18M Mach 0.10 (2)
BIGFOIL.COM POLAR EXPORT
NACA63-615 a=0.8
NACA63-615 a=0.8 |  |  |  | Cl Max: | 1.9718 | at alpha= | 20 | deg
XFOIL ncrit=9 |  |  |  | L/D Max: | 175.019 | at alpha= | 3 | deg
Re: | 18000000 |  |  | Cd Min: | 0.06084 | at alpha= | 20 | deg
Mach: | 0.1 |  |  | Cl=0 at alpha= | -4.6578 | deg
|  |  |  | @ Cl=0.1, Cd= | 0.0051217
|  |  |  | @ Cl=0.4, Cd= | 0.0046327
|  |  |  | @ Cl=0.6, Cd= | 0.0042047
alpha (deg) | Cl | Cd | Cm | Cl/Cd
-20 | -1.3538 | 0.03886 | -0.1122 | -34.8379
-19.5 | -1.3634 | 0.03324 | -0.1141 | -41.0168
-19 | -1.3678 | 0.0286 | -0.1148 | -47.8252
-18.5 | -1.3725 | 0.02432 | -0.1147 | -56.435
-18 | -1.3558 | 0.02187 | -0.114 | -61.9936
-17.5 | -1.3552 | 0.01881 | -0.1119 | -72.0468
-17 | -1.36 | 0.01666 | -0.1073 | -81.6327
-16.5 | -1.3268 | 0.01531 | -0.1057 | -86.6623
-16 | -1.2847 | 0.01425 | -0.1048 | -90.1544
-15.5 | -1.2381 | 0.01333 | -0.1042 | -92.8807
-15 | -1.1887 | 0.01255 | -0.1039 | -94.7171
-14.5 | -1.137 | 0.01186 | -0.1038 | -95.8685
-14 | -1.0845 | 0.01118 | -0.1038 | -97.0036
-13.5 | -1.0314 | 0.01049 | -0.1038 | -98.3222
-13 | -0.9771 | 0.00987 | -0.104 | -98.997
-12.5 | -0.922 | 0.00927 | -0.1043 | -99.4606
-12 | -0.867 | 0.00856 | -0.1046 | -101.285
-11.5 | -0.8104 | 0.00803 | -0.105 | -100.9215
-11 | -0.7524 | 0.00771 | -0.1055 | -97.5875
-10.5 | -0.6941 | 0.00742 | -0.106 | -93.5445
-10 | -0.6358 | 0.0071 | -0.1066 | -89.5493
-9.5 | -0.5769 | 0.00684 | -0.1073 | -84.3421
-9 | -0.5177 | 0.00663 | -0.1079 | -78.0845
-8 | -0.3991 | 0.00625 | -0.1093 | -63.856
-7.5 | -0.3396 | 0.00604 | -0.11 | -56.2252
-7 | -0.2801 | 0.00586 | -0.1108 | -47.7986
-6.5 | -0.2204 | 0.00573 | -0.1116 | -38.4642
-6 | -0.1606 | 0.00561 | -0.1123 | -28.6275
-5.5 | -0.1008 | 0.00546 | -0.1131 | -18.4615
-5 | -0.041 | 0.00535 | -0.1139 | -7.6636
-4.5 | 0.0189 | 0.00526 | -0.1148 | 3.5932
-4 | 0.0788 | 0.00515 | -0.1156 | 15.301
-3.5 | 0.1387 | 0.00507 | -0.1164 | 27.357
-3 | 0.1985 | 0.00499 | -0.1173 | 39.7796
-2.5 | 0.2585 | 0.00487 | -0.1181 | 53.0801
-2 | 0.3182 | 0.00476 | -0.119 | 66.8487
-1.5 | 0.3778 | 0.00467 | -0.1198 | 80.8994
-1 | 0.4373 | 0.00457 | -0.1207 | 95.6893
-0.5 | 0.4969 | 0.00443 | -0.1216 | 112.167
0 | 0.5564 | 0.00419 | -0.1227 | 132.7924
0.5 | 0.6156 | 0.00421 | -0.1235 | 146.2233
1 | 0.6744 | 0.00428 | -0.1242 | 157.5701
1.5 | 0.7326 | 0.0044 | -0.1248 | 166.5
2 | 0.7899 | 0.00462 | -0.1253 | 170.974
2.5 | 0.8468 | 0.00488 | -0.1257 | 173.5246
3 | 0.9031 | 0.00516 | -0.126 | 175.0194
3.5 | 0.9571 | 0.00562 | -0.1259 | 170.3025
4 | 1.007 | 0.00637 | -0.1252 | 158.0848
4.5 | 1.0597 | 0.00684 | -0.1248 | 154.9269
5 | 1.1124 | 0.00727 | -0.1245 | 153.0124
5.5 | 1.1642 | 0.00772 | -0.124 | 150.8031
6 | 1.215 | 0.00818 | -0.1233 | 148.533
6.5 | 1.2645 | 0.00866 | -0.1224 | 146.0162
7 | 1.3128 | 0.00916 | -0.1213 | 143.3188
7.5 | 1.3614 | 0.00958 | -0.1203 | 142.1086
8 | 1.4087 | 0.01 | -0.119 | 140.87
8.5 | 1.4537 | 0.01044 | -0.1173 | 139.2433
9 | 1.4896 | 0.0109 | -0.1138 | 136.6606
9.5 | 1.5208 | 0.01141 | -0.1095 | 133.2866
10 | 1.5529 | 0.01205 | -0.1057 | 128.8714
10.5 | 1.587 | 0.01274 | -0.1025 | 124.5683
11 | 1.6199 | 0.01353 | -0.0992 | 119.7265
12 | 1.684 | 0.01537 | -0.093 | 109.5641
12.5 | 1.7125 | 0.01656 | -0.0897 | 103.4118
13 | 1.7411 | 0.01781 | -0.0866 | 97.7597
13.5 | 1.7692 | 0.01915 | -0.0836 | 92.3864
14 | 1.7944 | 0.02075 | -0.0805 | 86.4771
14.5 | 1.8163 | 0.02263 | -0.0774 | 80.2607
15 | 1.8377 | 0.02429 | -0.0742 | 75.6566
15.5 | 1.8594 | 0.0265 | -0.0716 | 70.166
16 | 1.8758 | 0.02927 | -0.0689 | 64.0861
16.5 | 1.8944 | 0.03202 | -0.0667 | 59.163
17 | 1.9124 | 0.03499 | -0.0648 | 54.6556
17.5 | 1.9278 | 0.03833 | -0.0631 | 50.2948
18 | 1.9406 | 0.04206 | -0.0616 | 46.1388
18.5 | 1.9489 | 0.04642 | -0.0603 | 41.9841
19 | 1.9567 | 0.05104 | -0.0594 | 38.3366
19.5 | 1.9644 | 0.05585 | -0.0589 | 35.1728
20 | 1.9718 | 0.06084 | -0.0587 | 32.4096

## 141. Re 18M Mach 0.25 (1)
BIGFOIL.COM POLAR EXPORT
NACA63-615 a=0.8
NACA63-615 a=0.8 |  |  |  | Cl Max: | 1.628 | at alpha= | 11 | deg
JavaFoil+Calcfoil stall+Eppler ext transition |  |  |  | L/D Max: | 135.422 | at alpha= | 3.5 | deg
Re: | 18000000 |  |  | Cd Min: | 0.00487 | at alpha= | -6.5 | deg
Mach: | 0.25 |  |  | Cl=0 at alpha= | -4.6855 | deg
|  |  |  | @ Cl=0.1, Cd= | 0.0060878
|  |  |  | @ Cl=0.4, Cd= | 0.0057522
|  |  |  | @ Cl=0.6, Cd= | 0.0057457
alpha (deg) | Cl | Cd | Cm | Cl/Cd
-16 | -0.464 | 0.11556 | -0.051 | -4.012
-15.5 | -0.496 | 0.10823 | -0.052 | -4.586
-15 | -0.525 | 0.1001 | -0.055 | -5.245
-14.5 | -0.548 | 0.0931 | -0.057 | -5.891
-14 | -0.569 | 0.08326 | -0.061 | -6.828
-13.5 | -0.578 | 0.08014 | -0.061 | -7.214
-13 | -0.588 | 0.07009 | -0.066 | -8.389
-12.5 | -0.6 | 0.05477 | -0.075 | -10.957
-12 | -0.644 | 0.02185 | -0.091 | -29.461
-11.5 | -0.632 | 0.019 | -0.093 | -33.282
-11 | -0.657 | 0.00828 | -0.102 | -79.356
-10.5 | -0.626 | 0.0083 | -0.103 | -75.465
-10 | -0.59 | 0.00754 | -0.104 | -78.197
-9.5 | -0.548 | 0.00726 | -0.104 | -75.47
-9 | -0.502 | 0.00524 | -0.105 | -95.7
-8.5 | -0.452 | 0.00518 | -0.105 | -87.124
-8 | -0.397 | 0.00656 | -0.106 | -60.484
-7.5 | -0.34 | 0.005 | -0.107 | -67.993
-7 | -0.282 | 0.00493 | -0.107 | -57.179
-6.5 | -0.223 | 0.00487 | -0.108 | -45.722
-6 | -0.162 | 0.00545 | -0.109 | -29.772
-5.5 | -0.101 | 0.00637 | -0.109 | -15.878
-5 | -0.039 | 0.00539 | -0.11 | -7.272
-4.5 | 0.023 | 0.00539 | -0.11 | 4.296
-4 | 0.086 | 0.00609 | -0.111 | 14.099
-3.5 | 0.149 | 0.00608 | -0.112 | 24.49
-3 | 0.212 | 0.00601 | -0.112 | 35.254
-2.5 | 0.275 | 0.00533 | -0.113 | 51.659
-2 | 0.339 | 0.00582 | -0.114 | 58.167
-1.5 | 0.402 | 0.00575 | -0.114 | 69.921
-1 | 0.465 | 0.00569 | -0.115 | 81.661
-0.5 | 0.528 | 0.00569 | -0.115 | 92.719
0 | 0.591 | 0.00573 | -0.116 | 103.154
0.5 | 0.654 | 0.00584 | -0.116 | 111.901
1 | 0.716 | 0.00602 | -0.117 | 119.003
1.5 | 0.779 | 0.00632 | -0.118 | 123.292
2 | 0.842 | 0.00654 | -0.118 | 128.638
2.5 | 0.9 | 0.00679 | -0.119 | 132.476
3 | 0.962 | 0.00721 | -0.119 | 133.481
3.5 | 1.023 | 0.00756 | -0.12 | 135.422
4 | 1.085 | 0.00815 | -0.12 | 133.099
4.5 | 1.145 | 0.00875 | -0.121 | 130.883
5 | 1.197 | 0.00897 | -0.121 | 133.419
5.5 | 1.252 | 0.00939 | -0.121 | 133.35
6 | 1.305 | 0.01033 | -0.121 | 126.312
6.5 | 1.356 | 0.01081 | -0.122 | 125.424
7 | 1.405 | 0.01134 | -0.122 | 123.857
7.5 | 1.45 | 0.01189 | -0.122 | 121.982
8 | 1.493 | 0.01242 | -0.123 | 120.211
8.5 | 1.532 | 0.01304 | -0.123 | 117.45
9 | 1.565 | 0.0137 | -0.123 | 114.268
9.5 | 1.591 | 0.0144 | -0.123 | 110.502
10 | 1.611 | 0.01519 | -0.124 | 106.025
10.5 | 1.623 | 0.016 | -0.124 | 101.484
11 | 1.628 | 0.01685 | -0.124 | 96.665
11.5 | 1.625 | 0.01794 | -0.124 | 90.587
12 | 1.605 | 0.01912 | -0.124 | 83.947
12.5 | 1.575 | 0.02031 | -0.125 | 77.543
13 | 1.534 | 0.02172 | -0.125 | 70.641
13.5 | 1.483 | 0.02322 | -0.125 | 63.868
14 | 1.422 | 0.02493 | -0.125 | 57.027
14.5 | 1.35 | 0.02703 | -0.125 | 49.962
15 | 1.27 | 0.02924 | -0.125 | 43.442
15.5 | 1.18 | 0.03224 | -0.124 | 36.594
16 | 1.08 | 0.03671 | -0.123 | 29.43

## 142. Re 18M Mach 0.25 (2)
BIGFOIL.COM POLAR EXPORT
NACA63-615 a=0.8
NACA63-615 a=0.8 |  |  |  | Cl Max: | 1.9357 | at alpha= | 19.5 | deg
XFOIL ncrit=9 |  |  |  | L/D Max: | 180.077 | at alpha= | 3 | deg
Re: | 18000000 |  |  | Cd Min: | 0.16914 | at alpha= | -20 | deg
Mach: | 0.25 |  |  | Cl=0 at alpha= | -4.6463 | deg
|  |  |  | @ Cl=0.1, Cd= | 0.0051688
|  |  |  | @ Cl=0.4, Cd= | 0.0046748
|  |  |  | @ Cl=0.6, Cd= | 0.0042891
alpha (deg) | Cl | Cd | Cm | Cl/Cd
-20 | -0.6107 | 0.16914 | -0.0334 | -3.6106
-19.5 | -1.0556 | 0.08204 | -0.0962 | -12.8669
-19 | -1.1331 | 0.06413 | -0.11 | -17.6688
-18.5 | -1.1959 | 0.05003 | -0.1201 | -23.9037
-18 | -1.212 | 0.04224 | -0.1246 | -28.6932
-17.5 | -1.2461 | 0.03397 | -0.1283 | -36.6824
-17 | -1.2506 | 0.02891 | -0.1291 | -43.2584
-16.5 | -1.2553 | 0.02429 | -0.1289 | -51.6797
-16 | -1.2516 | 0.02074 | -0.1273 | -60.3472
-15.5 | -1.2595 | 0.01771 | -0.1233 | -71.118
-15 | -1.2381 | 0.01579 | -0.1201 | -78.4104
-14.5 | -1.1958 | 0.01428 | -0.118 | -83.7395
-14 | -1.1449 | 0.01314 | -0.1165 | -87.1309
-13.5 | -1.0903 | 0.01216 | -0.1154 | -89.6628
-13 | -1.0327 | 0.01135 | -0.1145 | -90.9868
-12.5 | -0.9737 | 0.01064 | -0.1138 | -91.5132
-12 | -0.9146 | 0.00986 | -0.1133 | -92.7586
-11.5 | -0.8544 | 0.00918 | -0.113 | -93.0719
-11 | -0.795 | 0.00832 | -0.1127 | -95.5529
-10.5 | -0.7332 | 0.00781 | -0.1127 | -93.8796
-10 | -0.6705 | 0.00748 | -0.1128 | -89.639
-9.5 | -0.608 | 0.00713 | -0.113 | -85.2735
-9 | -0.5451 | 0.00685 | -0.1132 | -79.5766
-8.5 | -0.4822 | 0.00662 | -0.1136 | -72.8399
-8 | -0.4194 | 0.00643 | -0.114 | -65.2255
-7.5 | -0.3567 | 0.0062 | -0.1145 | -57.5323
-7 | -0.2941 | 0.00598 | -0.115 | -49.1806
-6.5 | -0.2315 | 0.00582 | -0.1156 | -39.7766
-6 | -0.169 | 0.00569 | -0.1162 | -29.7012
-5.5 | -0.1064 | 0.00555 | -0.1169 | -19.1712
-5 | -0.044 | 0.00541 | -0.1176 | -8.1331
-4.5 | 0.0182 | 0.00532 | -0.1184 | 3.4211
-4 | 0.0806 | 0.0052 | -0.1192 | 15.5
-3.5 | 0.1428 | 0.0051 | -0.12 | 28
-3 | 0.2048 | 0.00503 | -0.1208 | 40.7157
-2.5 | 0.267 | 0.00491 | -0.1217 | 54.3788
-2 | 0.3289 | 0.0048 | -0.1225 | 68.5208
-1.5 | 0.3906 | 0.00469 | -0.1234 | 83.2836
-1 | 0.4523 | 0.00459 | -0.1243 | 98.5403
-0.5 | 0.5139 | 0.00445 | -0.1253 | 115.4831
0.5 | 0.637 | 0.00422 | -0.1272 | 150.9479
1 | 0.698 | 0.00427 | -0.1279 | 163.466
1.5 | 0.7581 | 0.00442 | -0.1285 | 171.5158
2 | 0.8175 | 0.00464 | -0.129 | 176.1853
2.5 | 0.8763 | 0.00491 | -0.1293 | 178.4725
3 | 0.9346 | 0.00519 | -0.1295 | 180.0771
3.5 | 0.9908 | 0.00562 | -0.1294 | 176.2989
4 | 1.0408 | 0.00646 | -0.1282 | 161.1146
4.5 | 1.0944 | 0.00698 | -0.1275 | 156.7908
5 | 1.1478 | 0.00746 | -0.1268 | 153.8606
5.5 | 1.2003 | 0.00795 | -0.1258 | 150.9811
6 | 1.2511 | 0.00847 | -0.1245 | 147.7096
6.5 | 1.2994 | 0.00905 | -0.1227 | 143.5801
7 | 1.3468 | 0.00959 | -0.1208 | 140.438
7.5 | 1.3935 | 0.01006 | -0.1186 | 138.5189
8 | 1.429 | 0.01049 | -0.1142 | 136.225
8.5 | 1.4626 | 0.01107 | -0.1097 | 132.1229
9 | 1.4974 | 0.01177 | -0.1057 | 127.2218
9.5 | 1.5335 | 0.01252 | -0.102 | 122.484
10 | 1.5688 | 0.01338 | -0.0984 | 117.2496
10.5 | 1.6033 | 0.01435 | -0.0949 | 111.7282
11 | 1.636 | 0.01547 | -0.0912 | 105.7531
11.5 | 1.6695 | 0.01663 | -0.0878 | 100.3909
12 | 1.6995 | 0.01806 | -0.0841 | 94.103
12.5 | 1.7279 | 0.01967 | -0.0805 | 87.8444
13 | 1.7564 | 0.02139 | -0.0771 | 82.1131
13.5 | 1.7803 | 0.02352 | -0.0736 | 75.693
14 | 1.8036 | 0.02587 | -0.0704 | 69.7178
14.5 | 1.8267 | 0.02841 | -0.0674 | 64.2978
15 | 1.8438 | 0.03113 | -0.0641 | 59.229
15.5 | 1.8622 | 0.03442 | -0.0615 | 54.1023
16 | 1.8799 | 0.03798 | -0.0593 | 49.4971
16.5 | 1.8952 | 0.04192 | -0.0574 | 45.2099
17 | 1.9045 | 0.04667 | -0.0557 | 40.8078
17.5 | 1.9161 | 0.05137 | -0.0545 | 37.3
18 | 1.9239 | 0.05676 | -0.0537 | 33.8953
18.5 | 1.9318 | 0.06229 | -0.0533 | 31.013
19 | 1.9339 | 0.06877 | -0.0534 | 28.1213
19.5 | 1.9357 | 0.07547 | -0.054 | 25.6486
20 | 1.9304 | 0.08334 | -0.0553 | 23.1629

## 143. Re 18M Mach 0.50 (1)
BIGFOIL.COM POLAR EXPORT
NACA63-615 a=0.8
NACA63-615 a=0.8 |  |  |  | Cl Max: | 1.554 | at alpha= | 8 | deg
JavaFoil+Calcfoil stall+Eppler ext transition |  |  |  | L/D Max: | 132.457 | at alpha= | 3 | deg
Re: | 18000000 |  |  | Cd Min: | 0.00553 | at alpha= | -1.5 | deg
Mach: | 0.5 |  |  | Cl=0 at alpha= | -4.6884 | deg
|  |  |  | @ Cl=0.1, Cd= | 0.0064066
|  |  |  | @ Cl=0.4, Cd= | 0.00595
|  |  |  | @ Cl=0.6, Cd= | 0.0060529
alpha (deg) | Cl | Cd | Cm | Cl/Cd
-20 | -0.868 | 0.17987 | -0.061 | -4.827
-19.5 | -0.84 | 0.17294 | -0.061 | -4.856
-19 | -0.811 | 0.16499 | -0.06 | -4.915
-18.5 | -0.784 | 0.15287 | -0.061 | -5.129
-18 | -0.755 | 0.14687 | -0.061 | -5.144
-17.5 | -0.727 | 0.13979 | -0.061 | -5.198
-17 | -0.698 | 0.13916 | -0.06 | -5.014
-16.5 | -0.669 | 0.13705 | -0.06 | -4.885
-16 | -0.644 | 0.11159 | -0.063 | -5.77
-15.5 | -0.617 | 0.10318 | -0.065 | -5.98
-15 | -0.589 | 0.09689 | -0.066 | -6.079
-14.5 | -0.561 | 0.0904 | -0.067 | -6.211
-14 | -0.551 | 0.06523 | -0.082 | -8.45
-13.5 | -0.549 | 0.03843 | -0.094 | -14.288
-13 | -0.472 | 0.08712 | -0.061 | -5.413
-12.5 | -0.446 | 0.07705 | -0.066 | -5.784
-12 | -0.425 | 0.06271 | -0.077 | -6.779
-11.5 | -0.432 | 0.02731 | -0.1 | -15.802
-11 | -0.411 | 0.01894 | -0.105 | -21.684
-10.5 | -0.328 | 0.06941 | -0.057 | -4.733
-10 | -0.302 | 0.06161 | -0.063 | -4.896
-9.5 | -0.272 | 0.05991 | -0.058 | -4.543
-9 | -0.244 | 0.05875 | -0.058 | -4.151
-8.5 | -0.412 | 0.00971 | -0.112 | -42.391
-8 | -0.404 | 0.00771 | -0.119 | -52.311
-7.5 | -0.358 | 0.00726 | -0.119 | -49.253
-7 | -0.303 | 0.00687 | -0.12 | -44.036
-6.5 | -0.242 | 0.00656 | -0.121 | -36.909
-6 | -0.178 | 0.00627 | -0.121 | -28.397
-5.5 | -0.112 | 0.0068 | -0.122 | -16.408
-5 | -0.043 | 0.00663 | -0.123 | -6.554
-4.5 | 0.026 | 0.00648 | -0.124 | 3.967
-4 | 0.096 | 0.00641 | -0.124 | 14.926
-3.5 | 0.166 | 0.00635 | -0.125 | 26.165
-3 | 0.237 | 0.00628 | -0.126 | 37.71
-2.5 | 0.307 | 0.00627 | -0.126 | 49.031
-2 | 0.379 | 0.00613 | -0.127 | 61.843
-1.5 | 0.449 | 0.00553 | -0.128 | 81.276
-1 | 0.52 | 0.006 | -0.128 | 86.652
-0.5 | 0.59 | 0.00605 | -0.129 | 97.523
0 | 0.66 | 0.00607 | -0.13 | 108.765
0.5 | 0.731 | 0.00621 | -0.13 | 117.729
1 | 0.801 | 0.00648 | -0.131 | 123.626
1.5 | 0.871 | 0.00692 | -0.131 | 125.808
2 | 0.941 | 0.00727 | -0.132 | 129.422
2.5 | 1.004 | 0.0077 | -0.133 | 130.354
3 | 1.067 | 0.00805 | -0.133 | 132.457
3.5 | 1.132 | 0.00863 | -0.133 | 131.134
4 | 1.197 | 0.00935 | -0.133 | 128.035
4.5 | 1.26 | 0.01005 | -0.133 | 125.363
5 | 1.32 | 0.01074 | -0.134 | 122.907
5.5 | 1.377 | 0.01141 | -0.134 | 120.617
6 | 1.429 | 0.01283 | -0.134 | 111.409
6.5 | 1.477 | 0.01368 | -0.135 | 108.028
7 | 1.516 | 0.01455 | -0.135 | 104.2
7.5 | 1.544 | 0.01551 | -0.135 | 99.523
8 | 1.554 | 0.01664 | -0.136 | 93.4
8.5 | 1.537 | 0.01813 | -0.136 | 84.781
9 | 1.451 | 0.0198 | -0.136 | 73.268
9.5 | 0.943 | 0.02199 | -0.136 | 42.869
10 | 0.97 | 0.02535 | -0.136 | 38.254
10.5 | 1.003 | 0.02488 | -0.137 | 40.314
11 | 1.029 | 0.02848 | -0.136 | 36.128
11.5 | 1.063 | 0.02705 | -0.137 | 39.322
12 | 1.088 | 0.03086 | -0.136 | 35.261
12.5 | 1.106 | 0.03632 | -0.135 | 30.449
13 | 1.139 | 0.03578 | -0.136 | 31.825

## 144. Re 18M Mach 0.50 (2)
BIGFOIL.COM POLAR EXPORT
NACA63-615 a=0.8
NACA63-615 a=0.8 |  |  |  | Cl Max: | 1.7504 | at alpha= | 12 | deg
XFOIL ncrit=9 |  |  |  | L/D Max: | 203.561 | at alpha= | 2.5 | deg
Re: | 18000000 |  |  | Cd Min: | 0.05506 | at alpha= | 13 | deg
Mach: | 0.5 |  |  | Cl=0 at alpha= | -99 | deg
|  |  |  | @ Cl=0.1, Cd= | 0.00432
|  |  |  | @ Cl=0.4, Cd= | 0.00432
|  |  |  | @ Cl=0.6, Cd= | 0.00432
alpha (deg) | Cl | Cd | Cm | Cl/Cd
0 | 0.6622 | 0.00432 | -0.1426 | 153.287
0.5 | 0.7331 | 0.00436 | -0.1435 | 168.1422
1 | 0.8038 | 0.00442 | -0.1442 | 181.8552
2 | 0.9442 | 0.00467 | -0.1453 | 202.1842
2.5 | 1.0117 | 0.00497 | -0.1451 | 203.5614
3 | 1.0779 | 0.00532 | -0.1447 | 202.6128
3.5 | 1.1411 | 0.00579 | -0.1435 | 197.0812
4 | 1.1925 | 0.00667 | -0.1403 | 178.7856
4.5 | 1.2365 | 0.00764 | -0.1357 | 161.8455
5 | 1.2723 | 0.00836 | -0.1292 | 152.189
5.5 | 1.3029 | 0.00923 | -0.122 | 141.1593
6 | 1.3379 | 0.01026 | -0.1159 | 130.3996
6.5 | 1.3686 | 0.0116 | -0.1094 | 117.9828
7 | 1.4035 | 0.01299 | -0.1037 | 108.0446
7.5 | 1.4432 | 0.01435 | -0.0988 | 100.5714
8 | 1.4842 | 0.01579 | -0.0941 | 93.9962
8.5 | 1.524 | 0.01742 | -0.0893 | 87.4856
9 | 1.5636 | 0.01925 | -0.0847 | 81.226
9.5 | 1.6011 | 0.02138 | -0.08 | 74.8877
10 | 1.6384 | 0.02375 | -0.0755 | 68.9853
10.5 | 1.6739 | 0.02645 | -0.071 | 63.2854
11 | 1.707 | 0.02956 | -0.0667 | 57.747
11.5 | 1.7371 | 0.0331 | -0.0623 | 52.4804
12 | 1.7504 | 0.03814 | -0.0576 | 45.8941
12.5 | 1.7379 | 0.04556 | -0.0536 | 38.1453
13 | 1.7075 | 0.05506 | -0.0512 | 31.0116

## 145. Re 20M Mach 0.00 (1)
BIGFOIL.COM POLAR EXPORT
NACA63-615 a=0.8
NACA63-615 a=0.8 |  |  |  | Cl Max: | 1.665 | at alpha= | 12 | deg
JavaFoil+Calcfoil stall+Eppler ext transition |  |  |  | L/D Max: | 145.545 | at alpha= | 5.5 | deg
Re: | 20000000 |  |  | Cd Min: | 0.00481 | at alpha= | -6.5 | deg
Mach: | 0 |  |  | Cl=0 at alpha= | -4.6833 | deg
|  |  |  | @ Cl=0.1, Cd= | 0.0059816
|  |  |  | @ Cl=0.4, Cd= | 0.0053439
|  |  |  | @ Cl=0.6, Cd= | 0.0058189
alpha (deg) | Cl | Cd | Cm | Cl/Cd
-19 | -0.638 | 0.13324 | -0.054 | -4.786
-18.5 | -0.651 | 0.12609 | -0.055 | -5.16
-18 | -0.661 | 0.12108 | -0.055 | -5.463
-17.5 | -0.672 | 0.11358 | -0.057 | -5.919
-17 | -0.681 | 0.10651 | -0.058 | -6.398
-16.5 | -0.693 | 0.0941 | -0.062 | -7.365
-16 | -0.699 | 0.08736 | -0.064 | -7.996
-15.5 | -0.707 | 0.07625 | -0.068 | -9.267
-15 | -0.732 | 0.05107 | -0.077 | -14.327
-14.5 | -0.733 | 0.0444 | -0.079 | -16.5
-14 | -0.734 | 0.03608 | -0.082 | -20.35
-13.5 | -0.733 | 0.02828 | -0.085 | -25.931
-13 | -0.732 | 0.02052 | -0.088 | -35.668
-12.5 | -0.719 | 0.01673 | -0.091 | -42.958
-12 | -0.702 | 0.0135 | -0.093 | -51.968
-11.5 | -0.676 | 0.01103 | -0.094 | -61.28
-11 | -0.671 | 0.00765 | -0.099 | -87.687
-10.5 | -0.632 | 0.00736 | -0.1 | -85.843
-10 | -0.589 | 0.00526 | -0.1 | -111.91
-9.5 | -0.543 | 0.00519 | -0.101 | -104.544
-9 | -0.494 | 0.00511 | -0.102 | -96.734
-8.5 | -0.443 | 0.00501 | -0.102 | -88.367
-8 | -0.388 | 0.00497 | -0.103 | -77.989
-7.5 | -0.332 | 0.00492 | -0.103 | -67.435
-7 | -0.275 | 0.00486 | -0.104 | -56.498
-6.5 | -0.217 | 0.00481 | -0.105 | -45.065
-6 | -0.158 | 0.00538 | -0.105 | -29.286
-5.5 | -0.098 | 0.0062 | -0.106 | -15.831
-5 | -0.038 | 0.00532 | -0.106 | -7.145
-4.5 | 0.022 | 0.00534 | -0.107 | 4.201
-4 | 0.083 | 0.00599 | -0.108 | 13.9
-3.5 | 0.144 | 0.00596 | -0.108 | 24.203
-3 | 0.205 | 0.00593 | -0.109 | 34.635
-2.5 | 0.266 | 0.00533 | -0.109 | 49.997
-2 | 0.328 | 0.00527 | -0.11 | 62.291
-1.5 | 0.389 | 0.00527 | -0.11 | 73.815
-1 | 0.45 | 0.00568 | -0.111 | 79.223
-0.5 | 0.511 | 0.00569 | -0.112 | 89.81
0 | 0.572 | 0.00575 | -0.112 | 99.519
0.5 | 0.633 | 0.0059 | -0.113 | 107.231
1 | 0.694 | 0.00601 | -0.113 | 115.313
1.5 | 0.754 | 0.00619 | -0.114 | 121.79
2 | 0.815 | 0.00639 | -0.114 | 127.588
2.5 | 0.872 | 0.00662 | -0.115 | 131.707
3 | 0.932 | 0.00702 | -0.115 | 132.701
3.5 | 0.991 | 0.00732 | -0.116 | 135.395
4 | 1.051 | 0.00777 | -0.116 | 135.292
4.5 | 1.109 | 0.00825 | -0.117 | 134.463
5 | 1.166 | 0.00873 | -0.118 | 133.581
5.5 | 1.219 | 0.00837 | -0.118 | 145.545
6 | 1.27 | 0.00966 | -0.118 | 131.442
6.5 | 1.321 | 0.01006 | -0.118 | 131.361
7 | 1.37 | 0.01053 | -0.118 | 130.059
7.5 | 1.417 | 0.01095 | -0.119 | 129.434
8 | 1.461 | 0.01143 | -0.119 | 127.859
8.5 | 1.503 | 0.01194 | -0.119 | 125.917
9 | 1.541 | 0.01245 | -0.12 | 123.823
9.5 | 1.574 | 0.01301 | -0.12 | 120.921
10 | 1.602 | 0.01364 | -0.12 | 117.487
10.5 | 1.626 | 0.01425 | -0.12 | 114.135
11 | 1.646 | 0.01502 | -0.121 | 109.576
11.5 | 1.66 | 0.01578 | -0.121 | 105.22
12 | 1.665 | 0.01658 | -0.121 | 100.388
12.5 | 1.663 | 0.01747 | -0.121 | 95.229
13 | 1.656 | 0.01837 | -0.121 | 90.154
13.5 | 1.643 | 0.01945 | -0.122 | 84.502
14 | 1.625 | 0.02061 | -0.122 | 78.819
14.5 | 1.601 | 0.02184 | -0.122 | 73.293
15 | 1.573 | 0.02302 | -0.122 | 68.321
15.5 | 1.54 | 0.02455 | -0.122 | 62.737
16 | 1.505 | 0.02586 | -0.122 | 58.183
16.5 | 1.465 | 0.02781 | -0.122 | 52.654
17 | 1.421 | 0.03023 | -0.122 | 46.996

## 146. Re 20M Mach 0.00 (2)
BIGFOIL.COM POLAR EXPORT
NACA63-615 a=0.8
NACA63-615 a=0.8 |  |  |  | Cl Max: | 1.9879 | at alpha= | 20 | deg
XFOIL ncrit=9 |  |  |  | L/D Max: | 170.743 | at alpha= | 3 | deg
Re: | 20000000 |  |  | Cd Min: | 0.05598 | at alpha= | 20 | deg
Mach: | 0 |  |  | Cl=0 at alpha= | -4.6597 | deg
|  |  |  | @ Cl=0.1, Cd= | 0.0050638
|  |  |  | @ Cl=0.4, Cd= | 0.0045969
|  |  |  | @ Cl=0.6, Cd= | 0.004232
alpha (deg) | Cl | Cd | Cm | Cl/Cd
-20 | -1.406 | 0.03199 | -0.1113 | -43.9512
-19.5 | -1.4054 | 0.02791 | -0.1118 | -50.3547
-19 | -1.4041 | 0.02418 | -0.1116 | -58.0687
-18.5 | -1.4038 | 0.02079 | -0.1105 | -67.5228
-18 | -1.3864 | 0.01884 | -0.1091 | -73.5881
-17.5 | -1.3975 | 0.01646 | -0.1041 | -84.9028
-17 | -1.3634 | 0.01527 | -0.1027 | -89.2862
-16.5 | -1.323 | 0.01421 | -0.1019 | -93.1034
-16 | -1.2775 | 0.01334 | -0.1015 | -95.7646
-15.5 | -1.2293 | 0.01259 | -0.1013 | -97.641
-15 | -1.1791 | 0.01192 | -0.1013 | -98.9178
-14.5 | -1.1274 | 0.01131 | -0.1014 | -99.6817
-14 | -1.0753 | 0.01067 | -0.1016 | -100.7779
-13.5 | -1.0224 | 0.01005 | -0.1019 | -101.7313
-13 | -0.9682 | 0.0095 | -0.1022 | -101.9158
-12.5 | -0.9137 | 0.00891 | -0.1026 | -102.5477
-12 | -0.859 | 0.00828 | -0.1031 | -103.744
-11.5 | -0.8029 | 0.00781 | -0.1036 | -102.8041
-10.5 | -0.6879 | 0.00724 | -0.1049 | -95.0138
-10 | -0.6301 | 0.00692 | -0.1056 | -91.0549
-9.5 | -0.5719 | 0.00669 | -0.1063 | -85.4858
-9 | -0.5134 | 0.00649 | -0.107 | -79.1063
-8.5 | -0.4546 | 0.0063 | -0.1077 | -72.1587
-8 | -0.3958 | 0.00613 | -0.1085 | -64.5677
-7.5 | -0.3369 | 0.00595 | -0.1093 | -56.6218
-7 | -0.2779 | 0.00577 | -0.1101 | -48.1629
-6.5 | -0.2186 | 0.00563 | -0.1109 | -38.8277
-6 | -0.1593 | 0.00552 | -0.1117 | -28.8587
-5.5 | -0.1 | 0.0054 | -0.1125 | -18.5185
-5 | -0.0405 | 0.00527 | -0.1133 | -7.685
-4.5 | 0.019 | 0.00518 | -0.1141 | 3.668
-4 | 0.0784 | 0.0051 | -0.115 | 15.3725
-3.5 | 0.138 | 0.005 | -0.1158 | 27.6
-3 | 0.1974 | 0.00493 | -0.1166 | 40.0406
-2.5 | 0.2568 | 0.00483 | -0.1175 | 53.1677
-2 | 0.3163 | 0.00472 | -0.1184 | 67.0127
-1.5 | 0.3755 | 0.00463 | -0.1192 | 81.1015
-1 | 0.4347 | 0.00455 | -0.1201 | 95.5385
-0.5 | 0.4939 | 0.00445 | -0.121 | 110.9888
0 | 0.5528 | 0.00424 | -0.122 | 130.3774
0.5 | 0.6116 | 0.00423 | -0.1228 | 144.5863
1 | 0.67 | 0.0043 | -0.1235 | 155.814
1.5 | 0.7276 | 0.00444 | -0.1241 | 163.8739
2 | 0.7844 | 0.00467 | -0.1245 | 167.9657
2.5 | 0.8406 | 0.00495 | -0.1249 | 169.8182
3 | 0.8964 | 0.00525 | -0.1252 | 170.7429
3.5 | 0.9502 | 0.0057 | -0.1252 | 166.7018
4.5 | 1.0537 | 0.0068 | -0.1244 | 154.9559
5 | 1.1061 | 0.00723 | -0.1241 | 152.9876
5.5 | 1.1582 | 0.00764 | -0.1238 | 151.5969
6 | 1.2092 | 0.00808 | -0.1232 | 149.6535
6.5 | 1.259 | 0.00854 | -0.1225 | 147.4239
7 | 1.3082 | 0.00898 | -0.1217 | 145.6793
7.5 | 1.3572 | 0.00938 | -0.1208 | 144.6908
8 | 1.4052 | 0.00978 | -0.1198 | 143.681
8.5 | 1.4516 | 0.01018 | -0.1185 | 142.5933
9 | 1.4949 | 0.01064 | -0.1166 | 140.4981
9.5 | 1.5274 | 0.01106 | -0.1126 | 138.1013
10 | 1.5573 | 0.01164 | -0.1084 | 133.7887
10.5 | 1.5904 | 0.01227 | -0.105 | 129.617
11 | 1.6228 | 0.01299 | -0.1017 | 124.9269
11.5 | 1.6551 | 0.01379 | -0.0986 | 120.0218
12 | 1.6871 | 0.01466 | -0.0956 | 115.0819
12.5 | 1.7156 | 0.01575 | -0.0923 | 108.927
13 | 1.7454 | 0.01685 | -0.0893 | 103.5846
13.5 | 1.7745 | 0.01806 | -0.0865 | 98.2558
14 | 1.7998 | 0.01951 | -0.0834 | 92.2501
14.5 | 1.8226 | 0.02122 | -0.0802 | 85.8907
15 | 1.8444 | 0.02265 | -0.077 | 81.4305
15.5 | 1.8666 | 0.02465 | -0.0744 | 75.7241
16 | 1.8835 | 0.02717 | -0.0716 | 69.3228
16.5 | 1.9028 | 0.02968 | -0.0693 | 64.1105
17 | 1.9221 | 0.03231 | -0.0674 | 59.4893
17.5 | 1.9393 | 0.03526 | -0.0656 | 55
18 | 1.9524 | 0.03872 | -0.0639 | 50.4236
18.5 | 1.9615 | 0.04273 | -0.0624 | 45.9045
19 | 1.9734 | 0.04665 | -0.0613 | 42.3023
19.5 | 1.9803 | 0.05125 | -0.0605 | 38.64
20 | 1.9879 | 0.05598 | -0.0601 | 35.5109

## 147. Re 20M Mach 0.10 (1)
BIGFOIL.COM POLAR EXPORT
NACA63-615 a=0.8
NACA63-615 a=0.8 |  |  |  | Cl Max: | 1.659 | at alpha= | 12 | deg
JavaFoil+Calcfoil stall+Eppler ext transition |  |  |  | L/D Max: | 154.138 | at alpha= | 5.5 | deg
Re: | 20000000 |  |  | Cd Min: | 0.00481 | at alpha= | -6.5 | deg
Mach: | 0.1 |  |  | Cl=0 at alpha= | -4.6885 | deg
|  |  |  | @ Cl=0.1, Cd= | 0.00599
|  |  |  | @ Cl=0.4, Cd= | 0.0053305
|  |  |  | @ Cl=0.6, Cd= | 0.0057879
alpha (deg) | Cl | Cd | Cm | Cl/Cd
-18.5 | -0.611 | 0.1299 | -0.054 | -4.703
-18 | -0.625 | 0.12466 | -0.054 | -5.013
-17.5 | -0.638 | 0.11834 | -0.055 | -5.392
-17 | -0.651 | 0.11018 | -0.057 | -5.906
-16.5 | -0.661 | 0.10302 | -0.058 | -6.417
-16 | -0.669 | 0.09668 | -0.06 | -6.915
-15.5 | -0.68 | 0.08394 | -0.065 | -8.098
-15 | -0.698 | 0.06441 | -0.072 | -10.832
-14.5 | -0.717 | 0.04573 | -0.079 | -15.676
-14 | -0.708 | 0.04545 | -0.079 | -15.57
-13.5 | -0.718 | 0.03144 | -0.084 | -22.842
-13 | -0.716 | 0.02412 | -0.087 | -29.69
-12.5 | -0.711 | 0.01767 | -0.091 | -40.244
-12 | -0.696 | 0.0142 | -0.093 | -49.011
-11.5 | -0.672 | 0.01093 | -0.094 | -61.443
-11 | -0.67 | 0.00839 | -0.1 | -79.815
-10.5 | -0.632 | 0.00741 | -0.1 | -85.266
-10 | -0.59 | 0.00527 | -0.101 | -111.789
-9.5 | -0.544 | 0.00521 | -0.101 | -104.458
-9 | -0.496 | 0.00512 | -0.102 | -96.754
-8.5 | -0.444 | 0.00502 | -0.103 | -88.452
-8 | -0.389 | 0.00498 | -0.103 | -78.147
-7.5 | -0.333 | 0.00493 | -0.104 | -67.604
-7 | -0.276 | 0.00487 | -0.104 | -56.677
-6.5 | -0.218 | 0.00481 | -0.105 | -45.219
-6 | -0.158 | 0.00539 | -0.106 | -29.405
-5.5 | -0.099 | 0.00621 | -0.106 | -15.881
-5 | -0.038 | 0.00533 | -0.107 | -7.167
-4.5 | 0.023 | 0.00534 | -0.108 | 4.218
-4 | 0.084 | 0.00599 | -0.108 | 13.954
-3.5 | 0.145 | 0.00599 | -0.109 | 24.185
-3 | 0.206 | 0.00594 | -0.109 | 34.721
-2.5 | 0.268 | 0.00533 | -0.11 | 50.233
-2 | 0.33 | 0.00526 | -0.11 | 62.632
-1.5 | 0.391 | 0.00527 | -0.111 | 74.184
-1 | 0.452 | 0.00568 | -0.112 | 79.603
-0.5 | 0.514 | 0.00569 | -0.112 | 90.266
0 | 0.575 | 0.00571 | -0.113 | 100.609
0.5 | 0.636 | 0.0059 | -0.113 | 107.731
1 | 0.697 | 0.00605 | -0.114 | 115.259
1.5 | 0.758 | 0.00624 | -0.114 | 121.442
2 | 0.819 | 0.00644 | -0.115 | 127.163
2.5 | 0.876 | 0.00668 | -0.115 | 131.147
3 | 0.936 | 0.00703 | -0.116 | 133.122
3.5 | 0.996 | 0.0074 | -0.117 | 134.732
4 | 1.056 | 0.00785 | -0.117 | 134.508
4.5 | 1.115 | 0.00827 | -0.118 | 134.748
5 | 1.172 | 0.00876 | -0.118 | 133.779
5.5 | 1.224 | 0.00794 | -0.118 | 154.138
6 | 1.276 | 0.00974 | -0.118 | 131.024
6.5 | 1.327 | 0.01016 | -0.119 | 130.642
7 | 1.376 | 0.01062 | -0.119 | 129.577
7.5 | 1.422 | 0.01108 | -0.119 | 128.317
8 | 1.466 | 0.01154 | -0.12 | 127.082
8.5 | 1.508 | 0.01208 | -0.12 | 124.781
9 | 1.545 | 0.01258 | -0.12 | 122.825
9.5 | 1.577 | 0.01322 | -0.12 | 119.343
10 | 1.605 | 0.01382 | -0.121 | 116.158
10.5 | 1.627 | 0.01452 | -0.121 | 112.091
11 | 1.645 | 0.01524 | -0.121 | 107.981
11.5 | 1.657 | 0.01602 | -0.121 | 103.455
12 | 1.659 | 0.01684 | -0.122 | 98.545
12.5 | 1.655 | 0.01777 | -0.122 | 93.128
13 | 1.644 | 0.01874 | -0.122 | 87.735
13.5 | 1.627 | 0.01985 | -0.122 | 81.968
14 | 1.604 | 0.02104 | -0.122 | 76.22
14.5 | 1.575 | 0.02235 | -0.122 | 70.476
15 | 1.542 | 0.02383 | -0.122 | 64.694
15.5 | 1.504 | 0.02523 | -0.123 | 59.61
16 | 1.462 | 0.02679 | -0.123 | 54.577
16.5 | 1.416 | 0.02878 | -0.123 | 49.213
17 | 1.367 | 0.03103 | -0.122 | 44.05

## 148. Re 20M Mach 0.10 (2)
BIGFOIL.COM POLAR EXPORT
NACA63-615 a=0.8
NACA63-615 a=0.8 |  |  |  | Cl Max: | 1.8247 | at alpha= | 14.5 | deg
XFOIL ncrit=9 |  |  |  | L/D Max: | 171.502 | at alpha= | 3 | deg
Re: | 20000000 |  |  | Cd Min: | 0.02209 | at alpha= | 14.5 | deg
Mach: | 0.1 |  |  | Cl=0 at alpha= | -99 | deg
|  |  |  | @ Cl=0.1, Cd= | 0.00424
|  |  |  | @ Cl=0.4, Cd= | 0.00424
|  |  |  | @ Cl=0.6, Cd= | 0.0042326
alpha (deg) | Cl | Cd | Cm | Cl/Cd
0 | 0.5563 | 0.00424 | -0.1226 | 131.2028
0.5 | 0.6155 | 0.00423 | -0.1234 | 145.5083
1 | 0.6743 | 0.00429 | -0.1242 | 157.1795
1.5 | 0.7322 | 0.00444 | -0.1248 | 164.9099
2.5 | 0.846 | 0.00495 | -0.1256 | 170.9091
3 | 0.9021 | 0.00526 | -0.1258 | 171.5019
3.5 | 0.9562 | 0.0057 | -0.1258 | 167.7544
4 | 1.0068 | 0.00639 | -0.1252 | 157.5587
4.5 | 1.0601 | 0.00682 | -0.1249 | 155.4399
5 | 1.1126 | 0.00727 | -0.1246 | 153.0399
5.5 | 1.1649 | 0.00768 | -0.1241 | 151.6797
6 | 1.2159 | 0.00813 | -0.1235 | 149.5572
6.5 | 1.2658 | 0.0086 | -0.1227 | 147.186
7 | 1.315 | 0.00906 | -0.1217 | 145.1435
7.5 | 1.3641 | 0.00946 | -0.1207 | 144.1966
8 | 1.4119 | 0.00986 | -0.1195 | 143.1947
8.5 | 1.458 | 0.01028 | -0.118 | 141.8288
9 | 1.4987 | 0.01073 | -0.1155 | 139.6738
9.5 | 1.5276 | 0.01122 | -0.1107 | 136.1497
10 | 1.5597 | 0.01183 | -0.1068 | 131.8428
10.5 | 1.5929 | 0.01251 | -0.1034 | 127.3301
11 | 1.6259 | 0.01328 | -0.1001 | 122.4322
11.5 | 1.6589 | 0.01411 | -0.097 | 117.5691
12 | 1.6904 | 0.01506 | -0.0939 | 112.2444
12.5 | 1.7189 | 0.01622 | -0.0905 | 105.9741
13 | 1.7485 | 0.0174 | -0.0875 | 100.4885
13.5 | 1.7764 | 0.01873 | -0.0844 | 94.8425
14 | 1.8006 | 0.02036 | -0.0812 | 88.4381
14.5 | 1.8247 | 0.02209 | -0.0782 | 82.603

## 149. Re 20M Mach 0.25 (1)
BIGFOIL.COM POLAR EXPORT
NACA63-615 a=0.8
NACA63-615 a=0.8 |  |  |  | Cl Max: | 1.629 | at alpha= | 11 | deg
JavaFoil+Calcfoil stall+Eppler ext transition |  |  |  | L/D Max: | 150.831 | at alpha= | 5 | deg
Re: | 20000000 |  |  | Cd Min: | 0.00477 | at alpha= | -6 | deg
Mach: | 0.25 |  |  | Cl=0 at alpha= | -4.6855 | deg
|  |  |  | @ Cl=0.1, Cd= | 0.0060611
|  |  |  | @ Cl=0.4, Cd= | 0.00532
|  |  |  | @ Cl=0.6, Cd= | 0.0058057
alpha (deg) | Cl | Cd | Cm | Cl/Cd
-16 | -0.464 | 0.11481 | -0.052 | -4.04
-15.5 | -0.497 | 0.10752 | -0.053 | -4.618
-15 | -0.525 | 0.09959 | -0.055 | -5.276
-14.5 | -0.549 | 0.09231 | -0.057 | -5.946
-14 | -0.569 | 0.08227 | -0.062 | -6.92
-13.5 | -0.579 | 0.0791 | -0.062 | -7.319
-13 | -0.589 | 0.06956 | -0.067 | -8.462
-12.5 | -0.615 | 0.04397 | -0.081 | -13.989
-12 | -0.645 | 0.02102 | -0.092 | -30.704
-11.5 | -0.638 | 0.01697 | -0.094 | -37.574
-11 | -0.657 | 0.00815 | -0.102 | -80.637
-10.5 | -0.626 | 0.00816 | -0.103 | -76.767
-10 | -0.59 | 0.00743 | -0.104 | -79.358
-9.5 | -0.548 | 0.00529 | -0.104 | -103.666
-9 | -0.502 | 0.0052 | -0.105 | -96.422
-8.5 | -0.452 | 0.00516 | -0.105 | -87.559
-8 | -0.397 | 0.00504 | -0.106 | -78.747
-7.5 | -0.34 | 0.00497 | -0.107 | -68.469
-7 | -0.282 | 0.0049 | -0.107 | -57.559
-6.5 | -0.223 | 0.00485 | -0.108 | -45.879
-6 | -0.162 | 0.00477 | -0.109 | -34.021
-5.5 | -0.101 | 0.00628 | -0.109 | -16.098
-5 | -0.039 | 0.0054 | -0.11 | -7.261
-4.5 | 0.023 | 0.00538 | -0.11 | 4.301
-4 | 0.086 | 0.00607 | -0.111 | 14.134
-3.5 | 0.149 | 0.00603 | -0.112 | 24.666
-3 | 0.212 | 0.00601 | -0.112 | 35.296
-2.5 | 0.275 | 0.00538 | -0.113 | 51.136
-2 | 0.339 | 0.00532 | -0.114 | 63.736
-1.5 | 0.402 | 0.00532 | -0.114 | 75.597
-1 | 0.465 | 0.00575 | -0.115 | 80.771
-0.5 | 0.528 | 0.00569 | -0.115 | 92.816
0 | 0.591 | 0.00578 | -0.116 | 102.273
0.5 | 0.654 | 0.00596 | -0.116 | 109.607
1 | 0.716 | 0.00613 | -0.117 | 116.801
1.5 | 0.779 | 0.00634 | -0.118 | 122.81
2 | 0.842 | 0.00656 | -0.118 | 128.336
2.5 | 0.9 | 0.00685 | -0.119 | 131.472
3 | 0.962 | 0.00721 | -0.119 | 133.458
3.5 | 1.023 | 0.00763 | -0.12 | 134.143
4 | 1.085 | 0.00811 | -0.12 | 133.662
4.5 | 1.145 | 0.00863 | -0.121 | 132.606
5 | 1.198 | 0.00794 | -0.121 | 150.831
5.5 | 1.253 | 0.0093 | -0.121 | 134.709
6 | 1.306 | 0.01017 | -0.121 | 128.352
6.5 | 1.357 | 0.01065 | -0.122 | 127.457
7 | 1.406 | 0.01116 | -0.122 | 125.974
7.5 | 1.451 | 0.01167 | -0.122 | 124.36
8 | 1.494 | 0.01223 | -0.123 | 122.125
8.5 | 1.533 | 0.0128 | -0.123 | 119.737
9 | 1.566 | 0.01347 | -0.123 | 116.284
9.5 | 1.592 | 0.01419 | -0.123 | 112.241
10 | 1.612 | 0.01497 | -0.124 | 107.699
10.5 | 1.624 | 0.01575 | -0.124 | 103.132
11 | 1.629 | 0.01661 | -0.124 | 98.07
11.5 | 1.625 | 0.01769 | -0.124 | 91.87
12 | 1.606 | 0.01874 | -0.125 | 85.698
12.5 | 1.576 | 0.01991 | -0.125 | 79.166
13 | 1.535 | 0.02128 | -0.125 | 72.164
13.5 | 1.484 | 0.02276 | -0.125 | 65.221
14 | 1.423 | 0.02441 | -0.125 | 58.283
14.5 | 1.351 | 0.02648 | -0.125 | 51.039
15 | 1.271 | 0.02858 | -0.125 | 44.486
15.5 | 1.181 | 0.03169 | -0.124 | 37.252
16 | 1.081 | 0.03598 | -0.123 | 30.053

## 150. Re 20M Mach 0.25 (2)
BIGFOIL.COM POLAR EXPORT
NACA63-615 a=0.8
NACA63-615 a=0.8 |  |  |  | Cl Max: | 1.8542 | at alpha= | 15 | deg
XFOIL ncrit=9 |  |  |  | L/D Max: | 177.905 | at alpha= | 3 | deg
Re: | 20000000 |  |  | Cd Min: | 0.16785 | at alpha= | -20 | deg
Mach: | 0.25 |  |  | Cl=0 at alpha= | -4.6464 | deg
|  |  |  | @ Cl=0.1, Cd= | 0.0051186
|  |  |  | @ Cl=0.4, Cd= | 0.004606
|  |  |  | @ Cl=0.6, Cd= | 0.00425
alpha (deg) | Cl | Cd | Cm | Cl/Cd
-20 | -0.6162 | 0.16785 | -0.0342 | -3.6711
-19.5 | -1.0872 | 0.07766 | -0.1 | -13.9995
-19 | -1.1687 | 0.0598 | -0.1137 | -19.5435
-18.5 | -1.2132 | 0.04819 | -0.1216 | -25.1753
-18 | -1.2285 | 0.04067 | -0.1257 | -30.2065
-17.5 | -1.2603 | 0.03284 | -0.1289 | -38.377
-17 | -1.2636 | 0.02792 | -0.1296 | -45.2579
-16.5 | -1.2668 | 0.02352 | -0.129 | -53.8605
-16 | -1.263 | 0.0201 | -0.1272 | -62.8358
-15.5 | -1.2769 | 0.01714 | -0.1225 | -74.4982
-15 | -1.2434 | 0.01546 | -0.1199 | -80.4269
-14.5 | -1.1993 | 0.01402 | -0.1179 | -85.5421
-14 | -1.1478 | 0.0129 | -0.1164 | -88.9767
-13.5 | -1.0929 | 0.01192 | -0.1153 | -91.6862
-13 | -1.0349 | 0.01112 | -0.1144 | -93.0665
-12.5 | -0.9753 | 0.01045 | -0.1138 | -93.3301
-12 | -0.9156 | 0.00973 | -0.1133 | -94.1007
-11.5 | -0.8553 | 0.00905 | -0.113 | -94.5083
-11 | -0.7956 | 0.00824 | -0.1127 | -96.5534
-10.5 | -0.7341 | 0.00769 | -0.1127 | -95.4616
-10 | -0.6711 | 0.00736 | -0.1128 | -91.1821
-9.5 | -0.6085 | 0.00701 | -0.113 | -86.8046
-9 | -0.5457 | 0.00674 | -0.1132 | -80.9644
-8.5 | -0.4827 | 0.00651 | -0.1136 | -74.1475
-8 | -0.4198 | 0.00631 | -0.114 | -66.5293
-7.5 | -0.357 | 0.00612 | -0.1145 | -58.3333
-7 | -0.2944 | 0.00592 | -0.115 | -49.7297
-6.5 | -0.2317 | 0.00573 | -0.1156 | -40.4363
-6 | -0.1691 | 0.0056 | -0.1162 | -30.1964
-5.5 | -0.1066 | 0.00549 | -0.1169 | -19.4171
-5 | -0.0442 | 0.00535 | -0.1176 | -8.2617
-4.5 | 0.0183 | 0.00524 | -0.1184 | 3.4924
-4 | 0.0805 | 0.00515 | -0.1192 | 15.6311
-3.5 | 0.1427 | 0.00505 | -0.12 | 28.2574
-3 | 0.2049 | 0.00496 | -0.1208 | 41.3105
-2.5 | 0.2669 | 0.00488 | -0.1217 | 54.6926
-2 | 0.329 | 0.00475 | -0.1226 | 69.2632
0 | 0.5755 | 0.00425 | -0.1263 | 135.4118
0.5 | 0.6368 | 0.00425 | -0.1271 | 149.8353
1 | 0.6978 | 0.0043 | -0.1279 | 162.2791
1.5 | 0.7579 | 0.00444 | -0.1285 | 170.6982
2 | 0.817 | 0.00468 | -0.1289 | 174.5726
2.5 | 0.8757 | 0.00495 | -0.1292 | 176.9091
3 | 0.934 | 0.00525 | -0.1294 | 177.9048
3.5 | 0.99 | 0.00569 | -0.1292 | 173.9895
4 | 1.0403 | 0.0065 | -0.1281 | 160.0462
4.5 | 1.0951 | 0.00694 | -0.1276 | 157.7954
5 | 1.1482 | 0.00745 | -0.1268 | 154.1208
5.5 | 1.2011 | 0.00791 | -0.1259 | 151.8458
6 | 1.2524 | 0.00841 | -0.1247 | 148.918
6.5 | 1.302 | 0.00894 | -0.1232 | 145.6376
7 | 1.3502 | 0.00945 | -0.1213 | 142.8783
7.5 | 1.398 | 0.0099 | -0.1194 | 141.2121
8 | 1.4366 | 0.01034 | -0.1156 | 138.9362
8.5 | 1.4692 | 0.01088 | -0.1108 | 135.0368
9 | 1.5047 | 0.01152 | -0.1068 | 130.6163
9.5 | 1.5396 | 0.01229 | -0.1029 | 125.2726
10 | 1.576 | 0.01309 | -0.0994 | 120.3972
10.5 | 1.6094 | 0.01408 | -0.0956 | 114.304
11 | 1.6435 | 0.01511 | -0.0921 | 108.769
11.5 | 1.6772 | 0.01625 | -0.0887 | 103.2123
12 | 1.706 | 0.01771 | -0.0848 | 96.3298
12.5 | 1.7361 | 0.0192 | -0.0813 | 90.4219
13 | 1.7638 | 0.02094 | -0.0778 | 84.2311
13.5 | 1.7883 | 0.023 | -0.0743 | 77.7522
14 | 1.8138 | 0.02517 | -0.0711 | 72.062
14.5 | 1.8341 | 0.02786 | -0.0678 | 65.8327
15 | 1.8542 | 0.03073 | -0.0649 | 60.3384

## 151. Re 20M Mach 0.50 (1)
BIGFOIL.COM POLAR EXPORT
NACA63-615 a=0.8
NACA63-615 a=0.8 |  |  |  | Cl Max: | 1.555 | at alpha= | 8 | deg
JavaFoil+Calcfoil stall+Eppler ext transition |  |  |  | L/D Max: | 131.532 | at alpha= | 3 | deg
Re: | 20000000 |  |  | Cd Min: | 0.00554 | at alpha= | -4.5 | deg
Mach: | 0.5 |  |  | Cl=0 at alpha= | -4.6884 | deg
|  |  |  | @ Cl=0.1, Cd= | 0.0055829
|  |  |  | @ Cl=0.4, Cd= | 0.005919
|  |  |  | @ Cl=0.6, Cd= | 0.0060629
alpha (deg) | Cl | Cd | Cm | Cl/Cd
-20 | -0.869 | 0.18255 | -0.061 | -4.758
-19.5 | -0.839 | 0.17445 | -0.06 | -4.812
-19 | -0.811 | 0.17172 | -0.06 | -4.723
-18.5 | -0.784 | 0.15742 | -0.061 | -4.98
-18 | -0.755 | 0.15079 | -0.061 | -5.007
-17.5 | -0.726 | 0.14678 | -0.06 | -4.949
-17 | -0.697 | 0.14243 | -0.06 | -4.897
-16.5 | -0.669 | 0.13392 | -0.06 | -4.999
-16 | -0.643 | 0.11832 | -0.062 | -5.432
-15.5 | -0.615 | 0.10953 | -0.063 | -5.613
-15 | -0.585 | 0.10582 | -0.061 | -5.53
-14.5 | -0.559 | 0.09612 | -0.064 | -5.813
-14 | -0.531 | 0.08904 | -0.066 | -5.969
-13.5 | -0.505 | 0.08096 | -0.069 | -6.239
-13 | -0.472 | 0.08554 | -0.061 | -5.515
-12.5 | -0.446 | 0.076 | -0.067 | -5.873
-12 | -0.429 | 0.05874 | -0.08 | -7.297
-11.5 | -0.434 | 0.02539 | -0.101 | -17.096
-11 | -0.412 | 0.01817 | -0.105 | -22.674
-10.5 | -0.329 | 0.0695 | -0.057 | -4.728
-10 | -0.302 | 0.06115 | -0.064 | -4.936
-9.5 | -0.272 | 0.0594 | -0.059 | -4.585
-9 | -0.244 | 0.05905 | -0.059 | -4.131
-8.5 | -0.412 | 0.01009 | -0.112 | -40.857
-8 | -0.404 | 0.00761 | -0.119 | -53.029
-7.5 | -0.358 | 0.00715 | -0.119 | -49.998
-7 | -0.303 | 0.00681 | -0.12 | -44.417
-6.5 | -0.242 | 0.00648 | -0.121 | -37.337
-6 | -0.178 | 0.00621 | -0.121 | -28.666
-5.5 | -0.112 | 0.00672 | -0.122 | -16.596
-5 | -0.043 | 0.0066 | -0.123 | -6.589
-4.5 | 0.026 | 0.00554 | -0.124 | 4.647
-4 | 0.096 | 0.00554 | -0.124 | 17.261
-3.5 | 0.166 | 0.00629 | -0.125 | 26.408
-3 | 0.237 | 0.00629 | -0.126 | 37.636
-2.5 | 0.307 | 0.00624 | -0.126 | 49.253
-2 | 0.379 | 0.00606 | -0.127 | 62.531
-1.5 | 0.449 | 0.00559 | -0.128 | 80.339
-1 | 0.52 | 0.00606 | -0.128 | 85.761
-0.5 | 0.59 | 0.00605 | -0.129 | 97.584
0 | 0.66 | 0.00614 | -0.13 | 107.474
0.5 | 0.731 | 0.00637 | -0.13 | 114.646
1 | 0.801 | 0.00666 | -0.131 | 120.186
1.5 | 0.871 | 0.00696 | -0.131 | 125.213
2 | 0.941 | 0.00729 | -0.132 | 129.11
2.5 | 1.004 | 0.00777 | -0.133 | 129.278
3 | 1.067 | 0.00811 | -0.133 | 131.532
3.5 | 1.133 | 0.00869 | -0.133 | 130.36
4 | 1.197 | 0.00933 | -0.133 | 128.27
4.5 | 1.26 | 0.01005 | -0.134 | 125.388
5 | 1.32 | 0.01061 | -0.134 | 124.422
5.5 | 1.377 | 0.01131 | -0.134 | 121.724
6 | 1.43 | 0.01262 | -0.134 | 113.305
6.5 | 1.478 | 0.01344 | -0.135 | 110.036
7 | 1.517 | 0.01432 | -0.135 | 105.981
7.5 | 1.545 | 0.01527 | -0.135 | 101.184
8 | 1.555 | 0.01635 | -0.136 | 95.125
8.5 | 1.538 | 0.01777 | -0.136 | 86.522
9 | 1.452 | 0.01951 | -0.136 | 74.417
9.5 | 0.943 | 0.02157 | -0.136 | 43.725
10 | 0.971 | 0.02483 | -0.136 | 39.08
10.5 | 1.004 | 0.02438 | -0.137 | 41.161
11 | 1.03 | 0.02789 | -0.136 | 36.926
11.5 | 1.064 | 0.02643 | -0.137 | 40.256
12 | 1.09 | 0.03008 | -0.137 | 36.221
12.5 | 1.108 | 0.03513 | -0.135 | 31.553
13 | 1.086 | 0.05215 | -0.126 | 20.828

## 152. Re 20M Mach 0.50 (2)
BIGFOIL.COM POLAR EXPORT
NACA63-615 a=0.8
NACA63-615 a=0.8 |  |  |  | Cl Max: | 1.7605 | at alpha= | 12 | deg
XFOIL ncrit=9 |  |  |  | L/D Max: | 201.796 | at alpha= | 2.5 | deg
Re: | 20000000 |  |  | Cd Min: | 0.05439 | at alpha= | 13 | deg
Mach: | 0.5 |  |  | Cl=0 at alpha= | -99 | deg
|  |  |  | @ Cl=0.1, Cd= | 0.00434
|  |  |  | @ Cl=0.4, Cd= | 0.00434
|  |  |  | @ Cl=0.6, Cd= | 0.00434
alpha (deg) | Cl | Cd | Cm | Cl/Cd
0 | 0.6622 | 0.00434 | -0.1426 | 152.5806
0.5 | 0.7334 | 0.00435 | -0.1435 | 168.5977
1 | 0.8045 | 0.00438 | -0.1443 | 183.6758
1.5 | 0.875 | 0.00447 | -0.145 | 195.7494
2 | 0.9437 | 0.0047 | -0.1452 | 200.7872
2.5 | 1.011 | 0.00501 | -0.1451 | 201.7964
3 | 1.077 | 0.00536 | -0.1446 | 200.9328
3.5 | 1.1398 | 0.00584 | -0.1434 | 195.1712
4 | 1.1904 | 0.00675 | -0.14 | 176.3556
4.5 | 1.2362 | 0.00765 | -0.1357 | 161.5948
5 | 1.2726 | 0.00835 | -0.1292 | 152.4072
6 | 1.3401 | 0.01018 | -0.1162 | 131.6405
6.5 | 1.3716 | 0.01148 | -0.1098 | 119.4774
7 | 1.4082 | 0.01279 | -0.1043 | 110.1016
7.5 | 1.4501 | 0.01404 | -0.0995 | 103.2835
8 | 1.4917 | 0.01544 | -0.0948 | 96.6127
8.5 | 1.5319 | 0.01704 | -0.09 | 89.9002
9 | 1.5722 | 0.0188 | -0.0853 | 83.6277
9.5 | 1.6097 | 0.02089 | -0.0806 | 77.056
10 | 1.6488 | 0.02314 | -0.0761 | 71.2532
10.5 | 1.6829 | 0.0259 | -0.0714 | 64.9768
11 | 1.719 | 0.02877 | -0.067 | 59.7497
11.5 | 1.7482 | 0.03235 | -0.0625 | 54.0402
12 | 1.7605 | 0.03742 | -0.0577 | 47.047
12.5 | 1.7466 | 0.04487 | -0.0534 | 38.9258
13 | 1.7151 | 0.05439 | -0.0509 | 31.5334