## index
index | Re | Mach | Datasource
1 | 50000 | 0 | JavaFoil+Calcfoil stall+Eppler ext transition
2 | 50000 | 0 | XFOIL ncrit=9
3 | 50000 | 0.1 | JavaFoil+Calcfoil stall+Eppler ext transition
4 | 50000 | 0.1 | XFOIL ncrit=9
5 | 50000 | 0.25 | JavaFoil+Calcfoil stall+Eppler ext transition
6 | 50000 | 0.25 | XFOIL ncrit=9
7 | 50000 | 0.5 | JavaFoil+Calcfoil stall+Eppler ext transition
8 | 50000 | 0.5 | XFOIL ncrit=9
9 | 100000 | 0 | JavaFoil+Calcfoil stall+Eppler ext transition
10 | 100000 | 0 | XFOIL ncrit=9
11 | 100000 | 0.1 | JavaFoil+Calcfoil stall+Eppler ext transition
12 | 100000 | 0.25 | JavaFoil+Calcfoil stall+Eppler ext transition
13 | 100000 | 0.25 | XFOIL ncrit=9
14 | 100000 | 0.5 | JavaFoil+Calcfoil stall+Eppler ext transition
15 | 100000 | 0.5 | XFOIL ncrit=9
16 | 250000 | 0 | JavaFoil+Calcfoil stall+Eppler ext transition
17 | 250000 | 0 | XFOIL ncrit=9
18 | 250000 | 0.1 | JavaFoil+Calcfoil stall+Eppler ext transition
19 | 250000 | 0.1 | XFOIL ncrit=9
20 | 250000 | 0.25 | JavaFoil+Calcfoil stall+Eppler ext transition
21 | 250000 | 0.25 | XFOIL ncrit=9
22 | 250000 | 0.5 | JavaFoil+Calcfoil stall+Eppler ext transition
23 | 250000 | 0.5 | XFOIL ncrit=9
24 | 500000 | 0 | JavaFoil+Calcfoil stall+Eppler ext transition
25 | 500000 | 0 | XFOIL ncrit=9
26 | 500000 | 0.1 | JavaFoil+Calcfoil stall+Eppler ext transition
27 | 500000 | 0.1 | XFOIL ncrit=9
28 | 500000 | 0.25 | JavaFoil+Calcfoil stall+Eppler ext transition
29 | 500000 | 0.25 | XFOIL ncrit=9
30 | 500000 | 0.5 | JavaFoil+Calcfoil stall+Eppler ext transition
31 | 500000 | 0.5 | XFOIL ncrit=9
32 | 750000 | 0 | JavaFoil+Calcfoil stall+Eppler ext transition
33 | 750000 | 0 | XFOIL ncrit=9
34 | 750000 | 0.1 | JavaFoil+Calcfoil stall+Eppler ext transition
35 | 750000 | 0.1 | XFOIL ncrit=9
36 | 750000 | 0.25 | JavaFoil+Calcfoil stall+Eppler ext transition
37 | 750000 | 0.25 | XFOIL ncrit=9
38 | 750000 | 0.5 | JavaFoil+Calcfoil stall+Eppler ext transition
39 | 750000 | 0.5 | XFOIL ncrit=9
40 | 1000000 | 0 | JavaFoil+Calcfoil stall+Eppler ext transition
41 | 1000000 | 0 | XFOIL ncrit=9
42 | 1000000 | 0.1 | JavaFoil+Calcfoil stall+Eppler ext transition
43 | 1000000 | 0.1 | XFOIL ncrit=9
44 | 1000000 | 0.25 | JavaFoil+Calcfoil stall+Eppler ext transition
45 | 1000000 | 0.25 | XFOIL ncrit=9
46 | 1000000 | 0.5 | JavaFoil+Calcfoil stall+Eppler ext transition
47 | 1000000 | 0.5 | XFOIL ncrit=9
48 | 2000000 | 0 | JavaFoil+Calcfoil stall+Eppler ext transition
49 | 2000000 | 0 | XFOIL ncrit=9
50 | 2000000 | 0.1 | JavaFoil+Calcfoil stall+Eppler ext transition
51 | 2000000 | 0.1 | XFOIL ncrit=9
52 | 2000000 | 0.25 | JavaFoil+Calcfoil stall+Eppler ext transition
53 | 2000000 | 0.25 | XFOIL ncrit=9
54 | 2000000 | 0.5 | JavaFoil+Calcfoil stall+Eppler ext transition
55 | 2000000 | 0.5 | XFOIL ncrit=9
56 | 3000000 | 0 | JavaFoil+Calcfoil stall+Eppler ext transition
57 | 3000000 | 0 | XFOIL ncrit=9
58 | 3000000 | 0.1 | JavaFoil+Calcfoil stall+Eppler ext transition
59 | 3000000 | 0.1 | XFOIL ncrit=9
60 | 3000000 | 0.25 | JavaFoil+Calcfoil stall+Eppler ext transition
61 | 3000000 | 0.25 | XFOIL ncrit=9
62 | 3000000 | 0.5 | JavaFoil+Calcfoil stall+Eppler ext transition
63 | 3000000 | 0.5 | XFOIL ncrit=9
64 | 4000000 | 0 | JavaFoil+Calcfoil stall+Eppler ext transition
65 | 4000000 | 0 | XFOIL ncrit=9
66 | 4000000 | 0.1 | JavaFoil+Calcfoil stall+Eppler ext transition
67 | 4000000 | 0.1 | XFOIL ncrit=9
68 | 4000000 | 0.25 | JavaFoil+Calcfoil stall+Eppler ext transition
69 | 4000000 | 0.25 | XFOIL ncrit=9
70 | 4000000 | 0.5 | JavaFoil+Calcfoil stall+Eppler ext transition
71 | 4000000 | 0.5 | XFOIL ncrit=9
72 | 5000000 | 0 | JavaFoil+Calcfoil stall+Eppler ext transition
73 | 5000000 | 0 | XFOIL ncrit=9
74 | 5000000 | 0.1 | JavaFoil+Calcfoil stall+Eppler ext transition
75 | 5000000 | 0.1 | XFOIL ncrit=9
76 | 5000000 | 0.25 | JavaFoil+Calcfoil stall+Eppler ext transition
77 | 5000000 | 0.25 | XFOIL ncrit=9
78 | 5000000 | 0.5 | JavaFoil+Calcfoil stall+Eppler ext transition
79 | 5000000 | 0.5 | XFOIL ncrit=9
80 | 6000000 | 0 | JavaFoil+Calcfoil stall+Eppler ext transition
81 | 6000000 | 0 | XFOIL ncrit=9
82 | 6000000 | 0.1 | JavaFoil+Calcfoil stall+Eppler ext transition
83 | 6000000 | 0.1 | XFOIL ncrit=9
84 | 6000000 | 0.25 | JavaFoil+Calcfoil stall+Eppler ext transition
85 | 6000000 | 0.25 | XFOIL ncrit=9
86 | 6000000 | 0.5 | JavaFoil+Calcfoil stall+Eppler ext transition
87 | 6000000 | 0.5 | XFOIL ncrit=9
88 | 7000000 | 0 | JavaFoil+Calcfoil stall+Eppler ext transition
89 | 7000000 | 0 | XFOIL ncrit=9
90 | 7000000 | 0.1 | JavaFoil+Calcfoil stall+Eppler ext transition
91 | 7000000 | 0.1 | XFOIL ncrit=9
92 | 7000000 | 0.25 | JavaFoil+Calcfoil stall+Eppler ext transition
93 | 7000000 | 0.25 | XFOIL ncrit=9
94 | 7000000 | 0.5 | JavaFoil+Calcfoil stall+Eppler ext transition
95 | 7000000 | 0.5 | XFOIL ncrit=9
96 | 8000000 | 0 | JavaFoil+Calcfoil stall+Eppler ext transition
97 | 8000000 | 0 | XFOIL ncrit=9
98 | 8000000 | 0.1 | JavaFoil+Calcfoil stall+Eppler ext transition
99 | 8000000 | 0.1 | XFOIL ncrit=9
100 | 8000000 | 0.25 | JavaFoil+Calcfoil stall+Eppler ext transition
101 | 8000000 | 0.25 | XFOIL ncrit=9
102 | 8000000 | 0.5 | JavaFoil+Calcfoil stall+Eppler ext transition
103 | 8000000 | 0.5 | XFOIL ncrit=9
104 | 10000000 | 0 | JavaFoil+Calcfoil stall+Eppler ext transition
105 | 10000000 | 0 | XFOIL ncrit=9
106 | 10000000 | 0.1 | JavaFoil+Calcfoil stall+Eppler ext transition
107 | 10000000 | 0.1 | XFOIL ncrit=9
108 | 10000000 | 0.25 | JavaFoil+Calcfoil stall+Eppler ext transition
109 | 10000000 | 0.25 | XFOIL ncrit=9
110 | 10000000 | 0.5 | JavaFoil+Calcfoil stall+Eppler ext transition
111 | 10000000 | 0.5 | XFOIL ncrit=9
112 | 12000000 | 0 | JavaFoil+Calcfoil stall+Eppler ext transition
113 | 12000000 | 0 | XFOIL ncrit=9
114 | 12000000 | 0.1 | JavaFoil+Calcfoil stall+Eppler ext transition
115 | 12000000 | 0.1 | XFOIL ncrit=9
116 | 12000000 | 0.25 | JavaFoil+Calcfoil stall+Eppler ext transition
117 | 12000000 | 0.25 | XFOIL ncrit=9
118 | 12000000 | 0.5 | JavaFoil+Calcfoil stall+Eppler ext transition
119 | 12000000 | 0.5 | XFOIL ncrit=9
120 | 14000000 | 0 | JavaFoil+Calcfoil stall+Eppler ext transition
121 | 14000000 | 0 | XFOIL ncrit=9
122 | 14000000 | 0.1 | JavaFoil+Calcfoil stall+Eppler ext transition
123 | 14000000 | 0.1 | XFOIL ncrit=9
124 | 14000000 | 0.25 | JavaFoil+Calcfoil stall+Eppler ext transition
125 | 14000000 | 0.25 | XFOIL ncrit=9
126 | 14000000 | 0.5 | JavaFoil+Calcfoil stall+Eppler ext transition
127 | 14000000 | 0.5 | XFOIL ncrit=9
128 | 16000000 | 0 | JavaFoil+Calcfoil stall+Eppler ext transition
129 | 16000000 | 0 | XFOIL ncrit=9
130 | 16000000 | 0.1 | JavaFoil+Calcfoil stall+Eppler ext transition
131 | 16000000 | 0.1 | XFOIL ncrit=9
132 | 16000000 | 0.25 | JavaFoil+Calcfoil stall+Eppler ext transition
133 | 16000000 | 0.25 | XFOIL ncrit=9
134 | 16000000 | 0.5 | JavaFoil+Calcfoil stall+Eppler ext transition
135 | 16000000 | 0.5 | XFOIL ncrit=9
136 | 18000000 | 0 | JavaFoil+Calcfoil stall+Eppler ext transition
137 | 18000000 | 0 | XFOIL ncrit=9
138 | 18000000 | 0.1 | JavaFoil+Calcfoil stall+Eppler ext transition
139 | 18000000 | 0.1 | XFOIL ncrit=9
140 | 18000000 | 0.25 | JavaFoil+Calcfoil stall+Eppler ext transition
141 | 18000000 | 0.25 | XFOIL ncrit=9
142 | 18000000 | 0.5 | JavaFoil+Calcfoil stall+Eppler ext transition
143 | 18000000 | 0.5 | XFOIL ncrit=9
144 | 20000000 | 0 | JavaFoil+Calcfoil stall+Eppler ext transition
145 | 20000000 | 0 | XFOIL ncrit=9
146 | 20000000 | 0.1 | JavaFoil+Calcfoil stall+Eppler ext transition
147 | 20000000 | 0.1 | XFOIL ncrit=9
148 | 20000000 | 0.25 | JavaFoil+Calcfoil stall+Eppler ext transition
149 | 20000000 | 0.25 | XFOIL ncrit=9
150 | 20000000 | 0.5 | JavaFoil+Calcfoil stall+Eppler ext transition
151 | 20000000 | 0.5 | XFOIL ncrit=9

## 1. Re 50k Mach 0.00 (1)
BIGFOIL.COM POLAR EXPORT
Horten 20.00% thick 8.00% camber
Horten 20.00% thick 8.00% camber |  |  |  | Cl Max: | 2.229 | at alpha= | 20 | deg
JavaFoil+Calcfoil stall+Eppler ext transition |  |  |  | L/D Max: | 22.231 | at alpha= | 7 | deg
Re: | 50000 |  |  | Cd Min: | 0.02776 | at alpha= | 0 | deg
Mach: | 0 |  |  | Cl=0 at alpha= | -3.2843 | deg
|  |  |  | @ Cl=0.1, Cd= | 0.044327
|  |  |  | @ Cl=0.4, Cd= | 0.028015
|  |  |  | @ Cl=0.6, Cd= | 0.031074
alpha (deg) | Cl | Cd | Cm | Cl/Cd
-20 | -0.979 | 0.2839 | 0.004 | -3.449
-19.5 | -0.98 | 0.26945 | 0.004 | -3.635
-19 | -0.977 | 0.25732 | 0.005 | -3.798
-18.5 | -0.974 | 0.24412 | 0.005 | -3.988
-18 | -0.968 | 0.23191 | 0.005 | -4.175
-17.5 | -0.961 | 0.21946 | 0.005 | -4.379
-17 | -0.952 | 0.20797 | 0.005 | -4.578
-16.5 | -0.941 | 0.19697 | 0.005 | -4.779
-16 | -0.929 | 0.1857 | 0.005 | -5
-15.5 | -0.914 | 0.17632 | 0.006 | -5.183
-15 | -0.897 | 0.16607 | 0.006 | -5.402
-14.5 | -0.878 | 0.15803 | 0.006 | -5.558
-14 | -0.858 | 0.1492 | 0.006 | -5.748
-13.5 | -0.835 | 0.1402 | 0.006 | -5.953
-13 | -0.81 | 0.1321 | 0.006 | -6.129
-12.5 | -0.783 | 0.12472 | 0.006 | -6.276
-12 | -0.754 | 0.11701 | 0.006 | -6.441
-11.5 | -0.723 | 0.11041 | 0.006 | -6.544
-11 | -0.69 | 0.10389 | 0.006 | -6.638
-10.5 | -0.655 | 0.09796 | 0.006 | -6.684
-10 | -0.618 | 0.09174 | 0.006 | -6.734
-9.5 | -0.579 | 0.08659 | 0.006 | -6.687
-9 | -0.539 | 0.08145 | 0.006 | -6.616
-8.5 | -0.497 | 0.07684 | 0.006 | -6.47
-8 | -0.454 | 0.07238 | 0.007 | -6.275
-7.5 | -0.41 | 0.06838 | 0.007 | -5.995
-7 | -0.365 | 0.06463 | 0.007 | -5.64
-6.5 | -0.318 | 0.06129 | 0.007 | -5.19
-6 | -0.271 | 0.05828 | 0.007 | -4.644
-5.5 | -0.222 | 0.0555 | 0.007 | -4.006
-5 | -0.173 | 0.05301 | 0.007 | -3.267
-4.5 | -0.123 | 0.05078 | 0.007 | -2.431
-4 | -0.073 | 0.04886 | 0.007 | -1.496
-3.5 | -0.022 | 0.04719 | 0.007 | -0.471
-3 | 0.029 | 0.0458 | 0.007 | 0.635
-2.5 | 0.081 | 0.04466 | 0.007 | 1.809
-2 | 0.133 | 0.04375 | 0.007 | 3.036
-1.5 | 0.185 | 0.04309 | 0.007 | 4.296
-1 | 0.237 | 0.04264 | 0.007 | 5.563
-0.5 | 0.289 | 0.04241 | 0.007 | 6.819
0 | 0.374 | 0.02776 | 0.007 | 13.484
0.5 | 0.43 | 0.02831 | 0.007 | 15.205
1 | 0.486 | 0.02896 | 0.008 | 16.792
1.5 | 0.542 | 0.02977 | 0.008 | 18.203
2 | 0.597 | 0.03075 | 0.008 | 19.42
2.5 | 0.652 | 0.03669 | 0.012 | 17.78
3 | 0.707 | 0.03778 | 0.012 | 18.715
3.5 | 0.761 | 0.03811 | 0.012 | 19.977
4 | 0.815 | 0.04002 | 0.011 | 20.376
4.5 | 0.869 | 0.04151 | 0.011 | 20.943
5 | 0.923 | 0.04312 | 0.011 | 21.396
5.5 | 0.976 | 0.04489 | 0.011 | 21.738
6 | 1.028 | 0.0468 | 0.011 | 21.971
6.5 | 1.081 | 0.04878 | 0.01 | 22.154
7 | 1.133 | 0.05094 | 0.01 | 22.231
7.5 | 1.184 | 0.05326 | 0.01 | 22.231
8 | 1.235 | 0.05573 | 0.01 | 22.158
8.5 | 1.286 | 0.05826 | 0.009 | 22.069
9 | 1.336 | 0.061 | 0.009 | 21.896
9.5 | 1.385 | 0.06398 | 0.009 | 21.647
10 | 1.434 | 0.06695 | 0.008 | 21.422
10.5 | 1.483 | 0.07021 | 0.008 | 21.12
11 | 1.531 | 0.0736 | 0.008 | 20.798
11.5 | 1.578 | 0.07718 | 0.007 | 20.443
12 | 1.625 | 0.08089 | 0.007 | 20.085
12.5 | 1.671 | 0.0848 | 0.007 | 19.701
13 | 1.716 | 0.08901 | 0.006 | 19.278
13.5 | 1.761 | 0.09328 | 0.006 | 18.876
14 | 1.805 | 0.09772 | 0.006 | 18.467
14.5 | 1.848 | 0.10249 | 0.005 | 18.026
15 | 1.89 | 0.10741 | 0.005 | 17.593
15.5 | 1.931 | 0.1125 | 0.005 | 17.168
16 | 1.972 | 0.11794 | 0.004 | 16.718
16.5 | 2.011 | 0.12345 | 0.004 | 16.29
17 | 2.05 | 0.12928 | 0.003 | 15.854
17.5 | 2.087 | 0.13517 | 0.003 | 15.437
18 | 2.122 | 0.14163 | 0.003 | 14.981
18.5 | 2.156 | 0.14801 | 0.002 | 14.565
19 | 2.184 | 0.1548 | 0.002 | 14.108
19.5 | 2.208 | 0.16185 | 0.001 | 13.643
20 | 2.229 | 0.16893 | 0.001 | 13.196

## 2. Re 50k Mach 0.00 (2)
BIGFOIL.COM POLAR EXPORT
Horten 20.00% thick 8.00% camber
Horten 20.00% thick 8.00% camber |  |  |  | Cl Max: | 0.7094 | at alpha= | 19.5 | deg
XFOIL ncrit=9 |  |  |  | L/D Max: | 2.9588 | at alpha= | 20 | deg
Re: | 50000 |  |  | Cd Min: | 0.24025 | at alpha= | 19.5 | deg
Mach: | 0 |  |  | Cl=0 at alpha= | 3.4868 | deg
|  |  |  | @ Cl=0.1, Cd= | 0.1202
|  |  |  | @ Cl=0.4, Cd= | 0.16588
|  |  |  | @ Cl=0.6, Cd= | 0.2122
alpha (deg) | Cl | Cd | Cm | Cl/Cd
-8 | -0.4995 | 0.14314 | -0.0073 | -3.4896
-7.5 | -0.4851 | 0.13801 | -0.0146 | -3.515
-6.5 | -0.5178 | 0.12787 | -0.0155 | -4.0494
-6 | -0.5173 | 0.1227 | -0.0119 | -4.216
-5.5 | -0.528 | 0.11877 | -0.0081 | -4.4456
-5 | -0.5189 | 0.11261 | -0.0046 | -4.6079
-4.5 | 0.1401 | 0.12767 | -0.0475 | 1.0974
-4 | 0.1658 | 0.12528 | -0.0511 | 1.3234
-3.5 | -0.5473 | 0.09888 | 0.019 | -5.535
-3 | -0.5575 | 0.09452 | 0.0266 | -5.8982
-2.5 | -0.5285 | 0.09235 | 0.03 | -5.7228
-2 | -0.5332 | 0.08772 | 0.0366 | -6.0784
-1.5 | -0.5217 | 0.08532 | 0.04 | -6.1146
-1 | -0.4427 | 0.08857 | 0.0326 | -4.9983
-0.5 | -0.3771 | 0.09156 | 0.0267 | -4.1186
0 | -0.3316 | 0.09418 | 0.0264 | -3.5209
0.5 | -0.254 | 0.09763 | 0.0234 | -2.6017
1 | -0.2524 | 0.09589 | 0.0285 | -2.6322
1.5 | -0.1785 | 0.1011 | 0.0253 | -1.7656
2 | -0.1802 | 0.09841 | 0.0297 | -1.8311
2.5 | -0.1033 | 0.10532 | 0.0255 | -0.98082
3 | -0.081 | 0.1038 | 0.0235 | -0.78035
3.5 | 0.0022 | 0.11128 | 0.0154 | 0.01977
4 | 0.0133 | 0.11072 | 0.0171 | 0.12012
4.5 | 0.0751 | 0.11822 | 0.0161 | 0.63526
5 | 0.0528 | 0.11519 | 0.0214 | 0.45837
7 | 0.2929 | 0.14069 | -0.0106 | 2.0819
7.5 | 0.332 | 0.14696 | -0.0097 | 2.2591
8 | 0.3192 | 0.14741 | -0.0067 | 2.1654
8.5 | 0.3456 | 0.15169 | -0.0054 | 2.2783
9 | 0.3565 | 0.15564 | -0.0041 | 2.2905
9.5 | 0.3658 | 0.15768 | -0.0025 | 2.3199
10 | 0.4128 | 0.16688 | -0.0028 | 2.4736
10.5 | 0.3928 | 0.1646 | -0.0008 | 2.3864
11 | 0.4255 | 0.17041 | -0.0005 | 2.4969
11.5 | 0.4259 | 0.17231 | 0.0001 | 2.4717
12 | 0.4468 | 0.1761 | 0.0003 | 2.5372
12.5 | 0.4765 | 0.1834 | 0 | 2.5981
13 | 0.4746 | 0.18311 | 0.0001 | 2.5919
13.5 | 0.5111 | 0.19066 | -0.0004 | 2.6807
14 | 0.5071 | 0.19086 | -0.0008 | 2.6569
14.5 | 0.5325 | 0.19569 | -0.0014 | 2.7211
15 | 0.5471 | 0.2001 | -0.0024 | 2.7341
15.5 | 0.5599 | 0.20254 | -0.0033 | 2.7644
16.5 | 0.5912 | 0.2103 | -0.0059 | 2.8112
17 | 0.6206 | 0.21666 | -0.007 | 2.8644
17.5 | 0.6259 | 0.21879 | -0.0089 | 2.8607
18 | 0.6462 | 0.22294 | -0.0104 | 2.8985
18.5 | 0.6673 | 0.22925 | -0.0122 | 2.9108
19 | 0.6751 | 0.23044 | -0.0144 | 2.9296
19.5 | 0.7094 | 0.24025 | -0.0158 | 2.9528
20 | 0.7058 | 0.23854 | -0.0188 | 2.9588

## 3. Re 50k Mach 0.10 (1)
BIGFOIL.COM POLAR EXPORT
Horten 20.00% thick 8.00% camber
Horten 20.00% thick 8.00% camber |  |  |  | Cl Max: | 2.228 | at alpha= | 20 | deg
JavaFoil+Calcfoil stall+Eppler ext transition |  |  |  | L/D Max: | 22.103 | at alpha= | 7 | deg
Re: | 50000 |  |  | Cd Min: | 0.02795 | at alpha= | 0 | deg
Mach: | 0.1 |  |  | Cl=0 at alpha= | -3.2843 | deg
|  |  |  | @ Cl=0.1, Cd= | 0.044494
|  |  |  | @ Cl=0.4, Cd= | 0.028181
|  |  |  | @ Cl=0.6, Cd= | 0.03098
alpha (deg) | Cl | Cd | Cm | Cl/Cd
-20 | -0.944 | 0.29225 | 0.004 | -3.232
-19.5 | -0.948 | 0.2798 | 0.004 | -3.388
-19 | -0.948 | 0.2638 | 0.005 | -3.595
-18.5 | -0.947 | 0.25114 | 0.005 | -3.772
-18 | -0.944 | 0.23749 | 0.005 | -3.977
-17.5 | -0.94 | 0.22509 | 0.005 | -4.175
-17 | -0.933 | 0.2135 | 0.005 | -4.371
-16.5 | -0.925 | 0.2017 | 0.005 | -4.584
-16 | -0.914 | 0.18974 | 0.005 | -4.817
-15.5 | -0.901 | 0.18057 | 0.006 | -4.992
-15 | -0.887 | 0.16975 | 0.006 | -5.223
-14.5 | -0.869 | 0.16065 | 0.006 | -5.412
-14 | -0.85 | 0.15145 | 0.006 | -5.614
-13.5 | -0.829 | 0.14217 | 0.006 | -5.829
-13 | -0.805 | 0.13431 | 0.006 | -5.994
-12.5 | -0.779 | 0.12617 | 0.006 | -6.175
-12 | -0.751 | 0.11901 | 0.006 | -6.311
-11.5 | -0.721 | 0.11143 | 0.006 | -6.47
-11 | -0.689 | 0.10515 | 0.006 | -6.549
-10.5 | -0.654 | 0.09854 | 0.006 | -6.641
-10 | -0.618 | 0.09283 | 0.006 | -6.657
-9.5 | -0.58 | 0.08721 | 0.006 | -6.646
-9 | -0.54 | 0.08214 | 0.006 | -6.571
-8.5 | -0.498 | 0.07745 | 0.006 | -6.433
-8 | -0.455 | 0.0729 | 0.007 | -6.246
-7.5 | -0.411 | 0.06895 | 0.007 | -5.963
-7 | -0.366 | 0.06518 | 0.007 | -5.611
-6.5 | -0.319 | 0.06158 | 0.007 | -5.184
-6 | -0.272 | 0.05848 | 0.007 | -4.645
-5.5 | -0.223 | 0.05574 | 0.007 | -4.005
-5 | -0.174 | 0.05323 | 0.007 | -3.268
-4.5 | -0.124 | 0.05102 | 0.007 | -2.43
-4 | -0.073 | 0.04903 | 0.007 | -1.497
-3.5 | -0.022 | 0.04737 | 0.007 | -0.471
-3 | 0.029 | 0.04597 | 0.007 | 0.636
-2.5 | 0.081 | 0.04483 | 0.007 | 1.811
-2 | 0.133 | 0.04391 | 0.007 | 3.039
-1.5 | 0.186 | 0.04324 | 0.007 | 4.303
-1 | 0.238 | 0.04278 | 0.007 | 5.571
-0.5 | 0.291 | 0.04255 | 0.007 | 6.83
0 | 0.376 | 0.02795 | 0.007 | 13.456
0.5 | 0.432 | 0.02849 | 0.007 | 15.179
1 | 0.489 | 0.02915 | 0.008 | 16.756
1.5 | 0.544 | 0.02997 | 0.008 | 18.167
2 | 0.6 | 0.03098 | 0.008 | 19.364
2.5 | 0.655 | 0.03693 | 0.012 | 17.74
3 | 0.71 | 0.03804 | 0.012 | 18.668
3.5 | 0.765 | 0.03838 | 0.012 | 19.925
4 | 0.819 | 0.04032 | 0.011 | 20.311
4.5 | 0.873 | 0.04183 | 0.011 | 20.873
5 | 0.927 | 0.04349 | 0.011 | 21.306
5.5 | 0.98 | 0.04529 | 0.011 | 21.633
6 | 1.033 | 0.0472 | 0.011 | 21.876
6.5 | 1.085 | 0.04925 | 0.01 | 22.036
7 | 1.137 | 0.05145 | 0.01 | 22.103
7.5 | 1.189 | 0.05381 | 0.01 | 22.09
8 | 1.24 | 0.05624 | 0.01 | 22.046
8.5 | 1.291 | 0.05889 | 0.009 | 21.915
9 | 1.341 | 0.06169 | 0.009 | 21.734
9.5 | 1.39 | 0.06465 | 0.009 | 21.505
10 | 1.44 | 0.06776 | 0.008 | 21.243
10.5 | 1.488 | 0.07103 | 0.008 | 20.951
11 | 1.536 | 0.0745 | 0.008 | 20.618
11.5 | 1.583 | 0.07816 | 0.007 | 20.256
12 | 1.63 | 0.08188 | 0.007 | 19.908
12.5 | 1.676 | 0.08598 | 0.007 | 19.495
13 | 1.721 | 0.0902 | 0.006 | 19.083
13.5 | 1.766 | 0.09452 | 0.006 | 18.686
14 | 1.81 | 0.09915 | 0.006 | 18.252
14.5 | 1.853 | 0.10396 | 0.005 | 17.82
15 | 1.895 | 0.10906 | 0.005 | 17.372
15.5 | 1.936 | 0.11419 | 0.005 | 16.954
16 | 1.976 | 0.1198 | 0.004 | 16.495
16.5 | 2.015 | 0.1255 | 0.004 | 16.056
17 | 2.053 | 0.13142 | 0.003 | 15.624
17.5 | 2.09 | 0.13756 | 0.003 | 15.191
18 | 2.125 | 0.14411 | 0.003 | 14.742
18.5 | 2.158 | 0.15068 | 0.002 | 14.319
19 | 2.185 | 0.15765 | 0.002 | 13.859
19.5 | 2.208 | 0.16499 | 0.001 | 13.382
20 | 2.228 | 0.17245 | 0.001 | 12.919

## 4. Re 50k Mach 0.10 (2)
BIGFOIL.COM POLAR EXPORT
Horten 20.00% thick 8.00% camber
Horten 20.00% thick 8.00% camber |  |  |  | Cl Max: | 0.7121 | at alpha= | 19.5 | deg
XFOIL ncrit=9 |  |  |  | L/D Max: | 2.9559 | at alpha= | 20 | deg
Re: | 50000 |  |  | Cd Min: | 0.24163 | at alpha= | 19.5 | deg
Mach: | 0.1 |  |  | Cl=0 at alpha= | 3.7586 | deg
|  |  |  | @ Cl=0.1, Cd= | 0.11993
|  |  |  | @ Cl=0.4, Cd= | 0.16641
|  |  |  | @ Cl=0.6, Cd= | 0.21352
alpha (deg) | Cl | Cd | Cm | Cl/Cd
-20 | -0.2955 | 0.20527 | -0.0012 | -1.4396
-19.5 | -0.2698 | 0.19928 | -0.0055 | -1.3539
-19 | -0.2539 | 0.19671 | -0.0117 | -1.2907
-18.5 | -0.2238 | 0.18909 | -0.0174 | -1.1836
-18 | -0.1917 | 0.18244 | -0.0236 | -1.0508
-17.5 | -0.1839 | 0.18215 | -0.0314 | -1.0096
-17 | -0.1097 | 0.1693 | -0.0448 | -0.64796
-16.5 | -0.0823 | 0.16528 | -0.0539 | -0.49794
-16 | -0.0545 | 0.15871 | -0.0583 | -0.34339
-15.5 | -0.0292 | 0.1534 | -0.0611 | -0.19035
-15 | -0.039 | 0.15329 | -0.0654 | -0.25442
-14.5 | 0.0052 | 0.14421 | -0.0662 | 0.036059
-14 | 0.0025 | 0.14268 | -0.0698 | 0.017522
-13.5 | 0.0291 | 0.13594 | -0.0706 | 0.21407
-13 | 0.0376 | 0.13282 | -0.0731 | 0.28309
-12.5 | 0.0532 | 0.12781 | -0.0738 | 0.41624
-12 | 0.0539 | 0.12547 | -0.0768 | 0.42958
-11.5 | 0.0762 | 0.11987 | -0.0768 | 0.63569
-11 | 0.0539 | 0.11932 | -0.0797 | 0.45173
-10.5 | 0.0935 | 0.11305 | -0.0794 | 0.82707
-10 | 0.0949 | 0.10981 | -0.079 | 0.86422
-9.5 | -0.4099 | 0.15655 | -0.0121 | -2.6183
-9 | -0.4195 | 0.15321 | -0.0065 | -2.7381
-8.5 | -0.4614 | 0.15005 | -0.006 | -3.075
-7.5 | -0.4907 | 0.13951 | -0.0149 | -3.5173
-6.5 | -0.5189 | 0.12866 | -0.0146 | -4.0331
-6 | -0.5274 | 0.12477 | -0.0116 | -4.227
-5 | -0.5067 | 0.11371 | -0.006 | -4.4561
-4.5 | 0.1443 | 0.12869 | -0.0483 | 1.1213
-4 | -0.0696 | 0.12652 | -0.0115 | -0.55011
-3.5 | -0.549 | 0.10001 | 0.0189 | -5.4895
-3 | -0.5568 | 0.09516 | 0.0267 | -5.8512
-2.5 | -0.529 | 0.09351 | 0.0297 | -5.6571
-1.5 | -0.5246 | 0.08588 | 0.0401 | -6.1085
-1 | -0.4591 | 0.08848 | 0.0346 | -5.1887
-0.5 | -0.3786 | 0.09223 | 0.0265 | -4.105
0 | -0.3346 | 0.0948 | 0.0264 | -3.5295
0.5 | -0.2547 | 0.09846 | 0.0232 | -2.5868
1 | -0.2547 | 0.09637 | 0.0285 | -2.6429
1.5 | -0.1932 | 0.10046 | 0.0266 | -1.9232
2 | -0.1824 | 0.09886 | 0.0297 | -1.845
2.5 | -0.1194 | 0.10429 | 0.027 | -1.1449
3 | -0.085 | 0.10415 | 0.0241 | -0.81613
3.5 | -0.0135 | 0.11046 | 0.0172 | -0.12222
4 | 0.0126 | 0.11124 | 0.017 | 0.11327
4.5 | 0.0771 | 0.11928 | 0.0157 | 0.64638
5 | 0.0526 | 0.11572 | 0.0213 | 0.45455
6 | 0.2723 | 0.13523 | -0.0156 | 2.0136
7 | 0.2927 | 0.14122 | -0.0107 | 2.0727
7.5 | 0.3335 | 0.14787 | -0.0099 | 2.2554
8 | 0.3186 | 0.14789 | -0.0067 | 2.1543
8.5 | 0.3465 | 0.1524 | -0.0055 | 2.2736
9 | 0.3541 | 0.15586 | -0.004 | 2.2719
9.5 | 0.3662 | 0.15826 | -0.0025 | 2.3139
10 | 0.4148 | 0.16803 | -0.0029 | 2.4686
10.5 | 0.3929 | 0.16513 | -0.0007 | 2.3793
11 | 0.4268 | 0.17124 | -0.0005 | 2.4924
11.5 | 0.4257 | 0.17279 | 0.0001 | 2.4637
12 | 0.4476 | 0.17675 | 0.0004 | 2.5324
12.5 | 0.4736 | 0.18333 | 0.0001 | 2.5833
13 | 0.4753 | 0.18371 | 0.0002 | 2.5872
13.5 | 0.5128 | 0.19166 | -0.0004 | 2.6756
14 | 0.5077 | 0.19145 | -0.0008 | 2.6519
14.5 | 0.5338 | 0.19646 | -0.0014 | 2.7171
15 | 0.547 | 0.20055 | -0.0024 | 2.7275
15.5 | 0.5611 | 0.20324 | -0.0033 | 2.7608
16 | 0.6027 | 0.21423 | -0.0044 | 2.8133
16.5 | 0.5924 | 0.211 | -0.0059 | 2.8076
17 | 0.6225 | 0.21765 | -0.007 | 2.8601
17.5 | 0.627 | 0.21948 | -0.009 | 2.8568
18 | 0.6481 | 0.22381 | -0.0105 | 2.8958
18.5 | 0.6678 | 0.22977 | -0.0123 | 2.9064
19 | 0.677 | 0.23131 | -0.0145 | 2.9268
19.5 | 0.7121 | 0.24163 | -0.0159 | 2.9471
20 | 0.7078 | 0.23945 | -0.0189 | 2.9559

## 5. Re 50k Mach 0.25 (1)
BIGFOIL.COM POLAR EXPORT
Horten 20.00% thick 8.00% camber
Horten 20.00% thick 8.00% camber |  |  |  | Cl Max: | 2.202 | at alpha= | 20 | deg
JavaFoil+Calcfoil stall+Eppler ext transition |  |  |  | L/D Max: | 21.419 | at alpha= | 7 | deg
Re: | 50000 |  |  | Cd Min: | 0.02898 | at alpha= | 0 | deg
Mach: | 0.25 |  |  | Cl=0 at alpha= | -3.283 | deg
|  |  |  | @ Cl=0.1, Cd= | 0.045373
|  |  |  | @ Cl=0.4, Cd= | 0.02913
|  |  |  | @ Cl=0.6, Cd= | 0.031968
alpha (deg) | Cl | Cd | Cm | Cl/Cd
-20 | -0.635 | 0.40882 | 0.004 | -1.553
-19.5 | -0.666 | 0.37226 | 0.004 | -1.788
-19 | -0.692 | 0.34501 | 0.004 | -2.006
-18.5 | -0.716 | 0.32121 | 0.005 | -2.229
-18 | -0.737 | 0.29999 | 0.005 | -2.456
-17.5 | -0.754 | 0.28195 | 0.005 | -2.676
-17 | -0.769 | 0.26093 | 0.005 | -2.948
-16.5 | -0.781 | 0.24191 | 0.005 | -3.227
-16 | -0.789 | 0.22531 | 0.005 | -3.501
-15.5 | -0.793 | 0.21194 | 0.006 | -3.744
-15 | -0.795 | 0.19638 | 0.006 | -4.046
-14.5 | -0.792 | 0.18443 | 0.006 | -4.295
-14 | -0.786 | 0.17204 | 0.006 | -4.569
-13.5 | -0.776 | 0.16094 | 0.006 | -4.824
-13 | -0.763 | 0.14919 | 0.006 | -5.116
-12.5 | -0.747 | 0.13987 | 0.006 | -5.338
-12 | -0.727 | 0.13003 | 0.006 | -5.588
-11.5 | -0.703 | 0.12216 | 0.006 | -5.758
-11 | -0.677 | 0.11348 | 0.006 | -5.966
-10.5 | -0.648 | 0.1062 | 0.006 | -6.098
-10 | -0.615 | 0.09888 | 0.006 | -6.218
-9.5 | -0.579 | 0.09254 | 0.006 | -6.262
-9 | -0.542 | 0.08682 | 0.006 | -6.241
-8.5 | -0.502 | 0.08141 | 0.007 | -6.167
-8 | -0.46 | 0.07643 | 0.007 | -6.023
-7.5 | -0.417 | 0.07182 | 0.007 | -5.802
-7 | -0.372 | 0.06752 | 0.007 | -5.504
-6.5 | -0.325 | 0.06375 | 0.007 | -5.098
-6 | -0.277 | 0.06041 | 0.007 | -4.587
-5.5 | -0.228 | 0.05734 | 0.007 | -3.976
-5 | -0.178 | 0.05452 | 0.007 | -3.262
-4.5 | -0.127 | 0.05219 | 0.007 | -2.431
-4 | -0.075 | 0.0501 | 0.007 | -1.501
-3.5 | -0.023 | 0.04833 | 0.007 | -0.473
-3 | 0.03 | 0.04688 | 0.007 | 0.639
-2.5 | 0.083 | 0.04566 | 0.007 | 1.824
-2 | 0.137 | 0.04475 | 0.007 | 3.06
-1.5 | 0.191 | 0.04405 | 0.007 | 4.334
-1 | 0.245 | 0.04361 | 0.007 | 5.609
-0.5 | 0.298 | 0.04341 | 0.007 | 6.871
0 | 0.385 | 0.02898 | 0.008 | 13.297
0.5 | 0.443 | 0.02956 | 0.008 | 14.993
1 | 0.501 | 0.03028 | 0.008 | 16.528
1.5 | 0.558 | 0.03118 | 0.008 | 17.885
2 | 0.614 | 0.03223 | 0.008 | 19.066
2.5 | 0.671 | 0.03831 | 0.012 | 17.516
3 | 0.727 | 0.03954 | 0.012 | 18.388
3.5 | 0.783 | 0.0409 | 0.012 | 19.14
4 | 0.838 | 0.04205 | 0.012 | 19.933
4.5 | 0.893 | 0.04373 | 0.011 | 20.43
5 | 0.948 | 0.04556 | 0.011 | 20.807
5.5 | 1.002 | 0.04751 | 0.011 | 21.094
6 | 1.056 | 0.04958 | 0.011 | 21.302
6.5 | 1.109 | 0.05183 | 0.011 | 21.406
7 | 1.162 | 0.05426 | 0.01 | 21.419
7.5 | 1.215 | 0.05684 | 0.01 | 21.368
8 | 1.266 | 0.05959 | 0.01 | 21.252
8.5 | 1.318 | 0.06249 | 0.009 | 21.086
9 | 1.368 | 0.06557 | 0.009 | 20.86
9.5 | 1.418 | 0.06881 | 0.009 | 20.613
10 | 1.468 | 0.07225 | 0.009 | 20.312
10.5 | 1.516 | 0.07596 | 0.008 | 19.961
11 | 1.564 | 0.07979 | 0.008 | 19.603
11.5 | 1.611 | 0.08386 | 0.008 | 19.216
12 | 1.658 | 0.08817 | 0.007 | 18.803
12.5 | 1.703 | 0.09271 | 0.007 | 18.371
13 | 1.748 | 0.09741 | 0.007 | 17.945
13.5 | 1.792 | 0.10238 | 0.006 | 17.503
14 | 1.834 | 0.1077 | 0.006 | 17.031
14.5 | 1.876 | 0.11327 | 0.005 | 16.564
15 | 1.917 | 0.11892 | 0.005 | 16.118
15.5 | 1.956 | 0.12514 | 0.005 | 15.629
16 | 1.994 | 0.13157 | 0.004 | 15.154
16.5 | 2.031 | 0.13802 | 0.004 | 14.714
17 | 2.065 | 0.1451 | 0.003 | 14.233
17.5 | 2.099 | 0.15239 | 0.003 | 13.772
18 | 2.13 | 0.15999 | 0.003 | 13.313
18.5 | 2.158 | 0.16812 | 0.002 | 12.835
19 | 2.179 | 0.17647 | 0.002 | 12.345
19.5 | 2.193 | 0.18534 | 0.001 | 11.831
20 | 2.202 | 0.19476 | 0.001 | 11.308

## 6. Re 50k Mach 0.25 (2)
BIGFOIL.COM POLAR EXPORT
Horten 20.00% thick 8.00% camber
Horten 20.00% thick 8.00% camber |  |  |  | Cl Max: | 0.1213 | at alpha= | -10 | deg
XFOIL ncrit=9 |  |  |  | L/D Max: | 1.0634 | at alpha= | -10 | deg
Re: | 50000 |  |  | Cd Min: | 0.20725 | at alpha= | -20 | deg
Mach: | 0.25 |  |  | Cl=0 at alpha= | 3.9269 | deg
|  |  |  | @ Cl=0.1, Cd= | 0.12525
|  |  |  | @ Cl=0.4, Cd= | 0.12613
|  |  |  | @ Cl=0.6, Cd= | 0.12613
alpha (deg) | Cl | Cd | Cm | Cl/Cd
-20 | -0.2861 | 0.20725 | -0.0023 | -1.3805
-19.5 | -0.261 | 0.20202 | -0.0078 | -1.292
-18.5 | -0.2044 | 0.18995 | -0.0209 | -1.0761
-18 | -0.1765 | 0.18481 | -0.0281 | -0.95503
-17.5 | -0.1333 | 0.179 | -0.0413 | -0.74469
-17 | -0.0806 | 0.17043 | -0.0511 | -0.47292
-16.5 | -0.0762 | 0.17039 | -0.0575 | -0.44721
-16 | -0.0342 | 0.16047 | -0.0601 | -0.21312
-15.5 | -0.0175 | 0.15678 | -0.0631 | -0.11162
-15 | -0.0053 | 0.15272 | -0.0663 | -0.034704
-14.5 | 0.0223 | 0.14696 | -0.0682 | 0.15174
-14 | 0.0061 | 0.14781 | -0.0719 | 0.041269
-13.5 | 0.0518 | 0.13843 | -0.0728 | 0.3742
-13 | 0.044 | 0.13754 | -0.0749 | 0.31991
-12.5 | 0.0789 | 0.13047 | -0.0766 | 0.60474
-12 | 0.0585 | 0.13055 | -0.079 | 0.4481
-11.5 | 0.1011 | 0.12318 | -0.0796 | 0.82075
-11 | 0.0593 | 0.12465 | -0.083 | 0.47573
-10.5 | 0.1106 | 0.11725 | -0.0812 | 0.94328
-10 | 0.1213 | 0.11407 | -0.0828 | 1.0634
-9.5 | -0.3964 | 0.16189 | -0.0085 | -2.4486
-9 | -0.4072 | 0.15869 | -0.0068 | -2.566
-8.5 | -0.4811 | 0.15706 | -0.0077 | -3.0632
-7 | -0.4663 | 0.14044 | -0.0207 | -3.3203
-6.5 | -0.4361 | 0.13432 | -0.0225 | -3.2467
-6 | -0.4452 | 0.12918 | -0.019 | -3.4464
-5.5 | -0.4718 | 0.12415 | -0.0132 | -3.8002
-4.5 | 0.071 | 0.13461 | -0.0338 | 0.52745
-4 | -0.5129 | 0.11061 | 0.0084 | -4.637
-3.5 | -0.5341 | 0.10562 | 0.0177 | -5.0568
-3 | -0.5584 | 0.10035 | 0.0267 | -5.5645
-2.5 | -0.5669 | 0.09592 | 0.0337 | -5.9101
-2 | -0.5347 | 0.09355 | 0.0354 | -5.7157
-1.5 | -0.5372 | 0.08934 | 0.0404 | -6.013
-1 | -0.509 | 0.08842 | 0.0399 | -5.7566
-0.5 | -0.3829 | 0.09637 | 0.0251 | -3.9732
0 | -0.3561 | 0.09604 | 0.0268 | -3.7078
0.5 | -0.3079 | 0.09852 | 0.0271 | -3.1253
1 | -0.2658 | 0.09932 | 0.0284 | -2.6762
1.5 | -0.2413 | 0.09978 | 0.0302 | -2.4183
2 | -0.1931 | 0.10155 | 0.03 | -1.9015
2.5 | -0.1672 | 0.10305 | 0.0311 | -1.6225
3 | -0.1114 | 0.1062 | 0.0285 | -1.049
3.5 | -0.052 | 0.10985 | 0.0209 | -0.47337
4 | 0.0089 | 0.11422 | 0.0166 | 0.07792
4.5 | 0.0356 | 0.11772 | 0.0174 | 0.30241
5 | 0.0529 | 0.11878 | 0.0203 | 0.44536
5.5 | 0.1064 | 0.12613 | 0.0208 | 0.84357

## 7. Re 50k Mach 0.50 (1)
BIGFOIL.COM POLAR EXPORT
Horten 20.00% thick 8.00% camber
Horten 20.00% thick 8.00% camber |  |  |  | Cl Max: | 1.73 | at alpha= | 13.5 | deg
JavaFoil+Calcfoil stall+Eppler ext transition |  |  |  | L/D Max: | 18.082 | at alpha= | 2.5 | deg
Re: | 50000 |  |  | Cd Min: | 0.03407 | at alpha= | 0 | deg
Mach: | 0.5 |  |  | Cl=0 at alpha= | -3.2845 | deg
|  |  |  | @ Cl=0.1, Cd= | 0.049918
|  |  |  | @ Cl=0.4, Cd= | 0.037811
|  |  |  | @ Cl=0.6, Cd= | 0.037117
alpha (deg) | Cl | Cd | Cm | Cl/Cd
-20 | -0.957 | 0.4942 | 0.007 | -1.937
-19.5 | -0.928 | 0.47072 | 0.007 | -1.972
-19 | -0.9 | 0.46109 | 0.007 | -1.953
-18.5 | -0.873 | 0.45611 | 0.007 | -1.913
-18 | -0.845 | 0.45203 | 0.007 | -1.869
-17.5 | -0.816 | 0.45017 | 0.007 | -1.812
-17 | -0.788 | 0.41209 | 0.008 | -1.912
-16.5 | -0.76 | 0.40702 | 0.008 | -1.867
-16 | -0.732 | 0.40346 | 0.008 | -1.814
-15.5 | -0.702 | 0.40354 | 0.007 | -1.741
-15 | -0.674 | 0.382 | 0.007 | -1.765
-14.5 | -0.646 | 0.37754 | 0.008 | -1.711
-14 | -0.617 | 0.36217 | 0.007 | -1.703
-13.5 | -0.589 | 0.35536 | 0.007 | -1.656
-13 | -0.56 | 0.33869 | 0.008 | -1.654
-12.5 | -0.531 | 0.34181 | 0.007 | -1.553
-12 | -0.503 | 0.33902 | 0.007 | -1.482
-11.5 | -0.474 | 0.32053 | 0.008 | -1.479
-11 | -0.445 | 0.3105 | 0.007 | -1.433
-10.5 | -0.416 | 0.28643 | 0.007 | -1.454
-10 | -0.387 | 0.26586 | 0.007 | -1.457
-9.5 | -0.359 | 0.26255 | 0.007 | -1.366
-9 | -0.33 | 0.23925 | 0.007 | -1.378
-8.5 | -0.301 | 0.23139 | 0.007 | -1.3
-8 | -0.272 | 0.16874 | 0.006 | -1.611
-7.5 | -0.371 | 0.10653 | 0.007 | -3.48
-7 | -0.36 | 0.09116 | 0.007 | -3.948
-6.5 | -0.329 | 0.08187 | 0.007 | -4.021
-6 | -0.289 | 0.07371 | 0.007 | -3.917
-5.5 | -0.242 | 0.06796 | 0.007 | -3.563
-5 | -0.191 | 0.06311 | 0.007 | -3.032
-4.5 | -0.138 | 0.05919 | 0.008 | -2.328
-4 | -0.082 | 0.05618 | 0.008 | -1.464
-3.5 | -0.025 | 0.05355 | 0.008 | -0.47
-3 | 0.033 | 0.05161 | 0.008 | 0.641
-2.5 | 0.092 | 0.05007 | 0.008 | 1.841
-2 | 0.152 | 0.04893 | 0.008 | 3.105
-1.5 | 0.212 | 0.04818 | 0.008 | 4.404
-1 | 0.272 | 0.04779 | 0.008 | 5.687
-0.5 | 0.331 | 0.04774 | 0.008 | 6.938
0 | 0.426 | 0.03407 | 0.008 | 12.491
0.5 | 0.489 | 0.03497 | 0.008 | 13.98
1 | 0.552 | 0.03608 | 0.008 | 15.292
1.5 | 0.614 | 0.03742 | 0.008 | 16.414
2 | 0.676 | 0.03899 | 0.009 | 17.34
2.5 | 0.737 | 0.04079 | 0.009 | 18.082
3 | 0.798 | 0.04766 | 0.013 | 16.747
3.5 | 0.858 | 0.04979 | 0.013 | 17.235
4 | 0.918 | 0.05215 | 0.013 | 17.597
4.5 | 0.976 | 0.05457 | 0.013 | 17.889
5 | 1.034 | 0.05746 | 0.012 | 17.994
5.5 | 1.091 | 0.06063 | 0.012 | 17.991
6 | 1.147 | 0.06406 | 0.012 | 17.904
6.5 | 1.202 | 0.06786 | 0.012 | 17.708
7 | 1.255 | 0.0719 | 0.011 | 17.454
7.5 | 1.308 | 0.0764 | 0.011 | 17.116
8 | 1.358 | 0.08116 | 0.011 | 16.735
8.5 | 1.407 | 0.08652 | 0.01 | 16.263
9 | 1.455 | 0.09222 | 0.01 | 15.774
9.5 | 1.5 | 0.09847 | 0.01 | 15.231
10 | 1.542 | 0.1055 | 0.009 | 14.62
10.5 | 1.583 | 0.11297 | 0.009 | 14.011
11 | 1.62 | 0.12154 | 0.009 | 13.325
11.5 | 1.653 | 0.13061 | 0.008 | 12.654
12 | 1.682 | 0.14118 | 0.008 | 11.913
12.5 | 1.705 | 0.15287 | 0.007 | 11.153
13 | 1.722 | 0.16641 | 0.007 | 10.347
13.5 | 1.73 | 0.18177 | 0.007 | 9.519
14 | 1.727 | 0.20044 | 0.006 | 8.615
14.5 | 1.707 | 0.22256 | 0.006 | 7.67
15 | 1.658 | 0.25322 | 0.005 | 6.548
15.5 | 1.545 | 0.29898 | 0.005 | 5.166
16 | 1.131 | 0.44077 | 0.004 | 2.567
16.5 | 1.166 | 0.52344 | 0.004 | 2.227
17 | 1.2 | 0.5867 | 0.003 | 2.045
17.5 | 1.232 | 0.60908 | 0.003 | 2.022
18 | 1.261 | 0.62305 | 0.003 | 2.025
18.5 | 1.294 | 0.63497 | 0.002 | 2.038

## 8. Re 50k Mach 0.50 (2)
BIGFOIL.COM POLAR EXPORT
Horten 20.00% thick 8.00% camber
Horten 20.00% thick 8.00% camber |  |  |  | Cl Max: | 0.7768 | at alpha= | 20 | deg
XFOIL ncrit=9 |  |  |  | L/D Max: | 2.8374 | at alpha= | 20 | deg
Re: | 50000 |  |  | Cd Min: | 0.27377 | at alpha= | 20 | deg
Mach: | 0.5 |  |  | Cl=0 at alpha= | 4.6525 | deg
|  |  |  | @ Cl=0.1, Cd= | 0.13873
|  |  |  | @ Cl=0.4, Cd= | 0.18159
|  |  |  | @ Cl=0.6, Cd= | 0.22719
alpha (deg) | Cl | Cd | Cm | Cl/Cd
-7 | -0.2722 | 0.16148 | -0.0352 | -1.6857
-6 | -0.34 | 0.15439 | -0.0287 | -2.2022
-5.5 | -0.2931 | 0.14959 | -0.0252 | -1.9594
-5 | -0.2839 | 0.1466 | -0.018 | -1.9366
-4.5 | 0.044 | 0.15399 | -0.0303 | 0.28573
-4 | 0.1088 | 0.15034 | -0.0414 | 0.72369
-3 | -0.2115 | 0.13951 | 0.0038 | -1.516
-2.5 | -0.335 | 0.12884 | 0.0147 | -2.6001
-2 | -0.492 | 0.11642 | 0.0308 | -4.2261
-1.5 | -0.5716 | 0.107 | 0.041 | -5.3421
-1 | -0.5288 | 0.10677 | 0.0325 | -4.9527
-0.5 | -0.5067 | 0.10517 | 0.0318 | -4.8179
0 | -0.438 | 0.10792 | 0.028 | -4.0586
0.5 | -0.3933 | 0.10788 | 0.029 | -3.6457
1 | -0.3554 | 0.10907 | 0.0307 | -3.2585
1.5 | -0.3149 | 0.10977 | 0.0328 | -2.8687
2 | -0.2744 | 0.11136 | 0.0336 | -2.4641
2.5 | -0.2403 | 0.11162 | 0.0351 | -2.1528
3 | -0.176 | 0.11691 | 0.0331 | -1.5054
3.5 | -0.1479 | 0.1165 | 0.0329 | -1.2695
4 | -0.0365 | 0.12615 | 0.0198 | -0.28934
4.5 | -0.0099 | 0.12616 | 0.0184 | -0.078472
5.5 | 0.055 | 0.1327 | 0.0193 | 0.41447
6 | 0.0925 | 0.13757 | 0.022 | 0.67238
6.5 | 0.097 | 0.13842 | 0.0254 | 0.70077
7 | 0.3064 | 0.16023 | -0.0139 | 1.9123
7.5 | 0.3004 | 0.16047 | -0.0105 | 1.872
8 | 0.3251 | 0.16467 | -0.0084 | 1.9743
8.5 | 0.3481 | 0.17051 | -0.0069 | 2.0415
9 | 0.3502 | 0.17087 | -0.0045 | 2.0495
9.5 | 0.3926 | 0.17993 | -0.0039 | 2.182
10 | 0.3841 | 0.17861 | -0.0018 | 2.1505
10.5 | 0.4111 | 0.18367 | -0.0009 | 2.2383
11 | 0.4305 | 0.18895 | -0.0004 | 2.2784
11.5 | 0.4399 | 0.19041 | 0.0003 | 2.3103
12.5 | 0.4771 | 0.19899 | 0.0004 | 2.3976
13 | 0.5054 | 0.20486 | 0.0002 | 2.4671
13.5 | 0.5239 | 0.21005 | -0.0004 | 2.4942
14 | 0.5375 | 0.2123 | -0.001 | 2.5318
15 | 0.5762 | 0.22166 | -0.0031 | 2.5995
15.5 | 0.6049 | 0.22833 | -0.0043 | 2.6492
16 | 0.6213 | 0.23305 | -0.0059 | 2.666
16.5 | 0.6387 | 0.23649 | -0.0076 | 2.7007
17 | 0.6732 | 0.24756 | -0.0093 | 2.7193
17.5 | 0.677 | 0.24649 | -0.0116 | 2.7466
18 | 0.7073 | 0.25498 | -0.0134 | 2.7739
18.5 | 0.7184 | 0.25781 | -0.0162 | 2.7865
19 | 0.7403 | 0.26331 | -0.0185 | 2.8115
19.5 | 0.7637 | 0.27124 | -0.0211 | 2.8156
20 | 0.7768 | 0.27377 | -0.0242 | 2.8374

## 9. Re 100k Mach 0.00 (1)
BIGFOIL.COM POLAR EXPORT
Horten 20.00% thick 8.00% camber
Horten 20.00% thick 8.00% camber |  |  |  | Cl Max: | 2.26 | at alpha= | 20 | deg
JavaFoil+Calcfoil stall+Eppler ext transition |  |  |  | L/D Max: | 29.594 | at alpha= | 7 | deg
Re: | 100000 |  |  | Cd Min: | 0.02081 | at alpha= | 0 | deg
Mach: | 0 |  |  | Cl=0 at alpha= | -3.2843 | deg
|  |  |  | @ Cl=0.1, Cd= | 0.038969
|  |  |  | @ Cl=0.4, Cd= | 0.020977
|  |  |  | @ Cl=0.6, Cd= | 0.026939
alpha (deg) | Cl | Cd | Cm | Cl/Cd
-20 | -0.98 | 0.24251 | 0.004 | -4.04
-19.5 | -0.98 | 0.23054 | 0.005 | -4.251
-19 | -0.978 | 0.22018 | 0.005 | -4.442
-18.5 | -0.974 | 0.21037 | 0.005 | -4.63
-18 | -0.969 | 0.19987 | 0.005 | -4.847
-17.5 | -0.962 | 0.18987 | 0.005 | -5.064
-17 | -0.953 | 0.17957 | 0.005 | -5.305
-16.5 | -0.942 | 0.17078 | 0.005 | -5.515
-16 | -0.929 | 0.1618 | 0.006 | -5.742
-15.5 | -0.914 | 0.15308 | 0.006 | -5.973
-15 | -0.898 | 0.1451 | 0.006 | -6.186
-14.5 | -0.879 | 0.13691 | 0.006 | -6.42
-14 | -0.858 | 0.12962 | 0.006 | -6.62
-13.5 | -0.835 | 0.12209 | 0.006 | -6.841
-13 | -0.81 | 0.11544 | 0.006 | -7.018
-12.5 | -0.783 | 0.10911 | 0.007 | -7.179
-12 | -0.754 | 0.10252 | 0.007 | -7.356
-11.5 | -0.723 | 0.09652 | 0.007 | -7.492
-11 | -0.69 | 0.09145 | 0.007 | -7.546
-10.5 | -0.655 | 0.08636 | 0.007 | -7.587
-10 | -0.618 | 0.08129 | 0.007 | -7.606
-9.5 | -0.58 | 0.07673 | 0.007 | -7.553
-9 | -0.539 | 0.07205 | 0.007 | -7.485
-8.5 | -0.498 | 0.06788 | 0.007 | -7.331
-8 | -0.455 | 0.0642 | 0.007 | -7.081
-7.5 | -0.41 | 0.06064 | 0.007 | -6.766
-7 | -0.365 | 0.05732 | 0.007 | -6.367
-6.5 | -0.318 | 0.05438 | 0.007 | -5.856
-6 | -0.271 | 0.05165 | 0.007 | -5.245
-5.5 | -0.223 | 0.04919 | 0.007 | -4.525
-5 | -0.173 | 0.04693 | 0.007 | -3.695
-4.5 | -0.124 | 0.04495 | 0.007 | -2.749
-4 | -0.073 | 0.04321 | 0.007 | -1.694
-3.5 | -0.022 | 0.04169 | 0.007 | -0.534
-3 | 0.029 | 0.04037 | 0.008 | 0.722
-2.5 | 0.081 | 0.03929 | 0.008 | 2.06
-2 | 0.133 | 0.03841 | 0.008 | 3.465
-1.5 | 0.186 | 0.03772 | 0.008 | 4.92
-1 | 0.238 | 0.03718 | 0.008 | 6.4
-0.5 | 0.29 | 0.03681 | 0.008 | 7.886
0 | 0.381 | 0.02081 | 0.008 | 18.309
0.5 | 0.438 | 0.02131 | 0.008 | 20.557
1 | 0.495 | 0.02654 | 0.013 | 18.646
1.5 | 0.551 | 0.02714 | 0.013 | 20.306
2 | 0.607 | 0.02691 | 0.013 | 22.568
2.5 | 0.663 | 0.02769 | 0.013 | 23.95
3 | 0.719 | 0.02892 | 0.012 | 24.856
3.5 | 0.774 | 0.02984 | 0.012 | 25.932
4 | 0.829 | 0.03023 | 0.012 | 27.407
4.5 | 0.883 | 0.0314 | 0.012 | 28.128
5 | 0.937 | 0.03269 | 0.011 | 28.677
5.5 | 0.991 | 0.0341 | 0.011 | 29.071
6 | 1.045 | 0.03558 | 0.011 | 29.357
6.5 | 1.098 | 0.03717 | 0.011 | 29.53
7 | 1.15 | 0.03886 | 0.01 | 29.594
7.5 | 1.202 | 0.04069 | 0.01 | 29.544
8 | 1.254 | 0.04264 | 0.01 | 29.408
8.5 | 1.305 | 0.04467 | 0.01 | 29.219
9 | 1.356 | 0.04685 | 0.009 | 28.944
9.5 | 1.406 | 0.04918 | 0.009 | 28.588
10 | 1.456 | 0.05157 | 0.009 | 28.228
10.5 | 1.505 | 0.05416 | 0.008 | 27.787
11 | 1.553 | 0.05683 | 0.008 | 27.332
11.5 | 1.601 | 0.05972 | 0.008 | 26.812
12 | 1.649 | 0.06266 | 0.007 | 26.312
12.5 | 1.695 | 0.06583 | 0.007 | 25.75
13 | 1.741 | 0.06915 | 0.007 | 25.174
13.5 | 1.786 | 0.07257 | 0.006 | 24.615
14 | 1.831 | 0.0762 | 0.006 | 24.026
14.5 | 1.874 | 0.07997 | 0.006 | 23.436
15 | 1.917 | 0.08397 | 0.005 | 22.829
15.5 | 1.959 | 0.08807 | 0.005 | 22.245
16 | 2 | 0.09238 | 0.004 | 21.649
16.5 | 2.04 | 0.09688 | 0.004 | 21.054
17 | 2.079 | 0.10151 | 0.004 | 20.477
17.5 | 2.116 | 0.10637 | 0.003 | 19.893
18 | 2.152 | 0.11153 | 0.003 | 19.292
18.5 | 2.186 | 0.11668 | 0.002 | 18.734
19 | 2.214 | 0.12215 | 0.002 | 18.128
19.5 | 2.239 | 0.12785 | 0.001 | 17.51
20 | 2.26 | 0.13372 | 0.001 | 16.9

## 10. Re 100k Mach 0.00 (2)
BIGFOIL.COM POLAR EXPORT
Horten 20.00% thick 8.00% camber
Horten 20.00% thick 8.00% camber |  |  |  | Cl Max: | 0.7232 | at alpha= | 20 | deg
XFOIL ncrit=9 |  |  |  | L/D Max: | 3.1428 | at alpha= | 19.5 | deg
Re: | 100000 |  |  | Cd Min: | 0.23234 | at alpha= | 20 | deg
Mach: | 0 |  |  | Cl=0 at alpha= | 3.9332 | deg
|  |  |  | @ Cl=0.1, Cd= | 0.11046
|  |  |  | @ Cl=0.4, Cd= | 0.15216
|  |  |  | @ Cl=0.6, Cd= | 0.19798
alpha (deg) | Cl | Cd | Cm | Cl/Cd
-7.5 | -0.0497 | 0.07591 | -0.0557 | -0.65472
-7 | -0.0883 | 0.07455 | -0.0472 | -1.1844
-6.5 | -0.0678 | 0.07116 | -0.0458 | -0.95278
-6 | -0.0839 | 0.07057 | -0.0387 | -1.1889
-5.5 | -0.0587 | 0.06604 | -0.0347 | -0.88886
-5 | -0.0909 | 0.06928 | -0.0276 | -1.3121
-4.5 | -0.085 | 0.06737 | -0.0227 | -1.2617
-4 | -0.1483 | 0.07534 | -0.012 | -1.9684
-3.5 | -0.2437 | 0.07874 | -0.001 | -3.095
-3 | -0.2631 | 0.08831 | -0.0011 | -2.9793
-2.5 | -0.3458 | 0.08904 | 0.0104 | -3.8836
-2 | -0.3139 | 0.0876 | 0.0138 | -3.5833
-1 | -0.3036 | 0.08637 | 0.0235 | -3.5151
0.5 | -0.2025 | 0.08715 | 0.0313 | -2.3236
1 | -0.1039 | 0.08918 | 0.0298 | -1.1651
1.5 | -0.1424 | 0.08799 | 0.0359 | -1.6184
2 | -0.072 | 0.09068 | 0.034 | -0.794
2.5 | -0.0949 | 0.09114 | 0.0381 | -1.0413
3 | -0.035 | 0.09405 | 0.0375 | -0.37214
3.5 | -0.0389 | 0.09585 | 0.0392 | -0.40584
4 | 0.006 | 0.09827 | 0.0388 | 0.061056
4.5 | 0.0813 | 0.10355 | 0.0363 | 0.78513
5 | 0.0485 | 0.10371 | 0.0398 | 0.46765
5.5 | 0.106 | 0.10767 | 0.0393 | 0.98449
6 | 0.0905 | 0.10975 | 0.0412 | 0.8246
6.5 | 0.1322 | 0.11288 | 0.0413 | 1.1712
7 | 0.3456 | 0.13181 | -0.0092 | 2.622
7.5 | 0.3824 | 0.13546 | -0.007 | 2.823
8 | 0.3079 | 0.14118 | -0.0034 | 2.1809
8.5 | 0.2898 | 0.14362 | -0.0013 | 2.0178
9 | 0.308 | 0.14596 | 0.001 | 2.1102
9.5 | 0.3495 | 0.15135 | 0.003 | 2.3092
10 | 0.4372 | 0.15275 | 0.0018 | 2.8622
10.5 | 0.4237 | 0.15612 | 0.0024 | 2.7139
11 | 0.4495 | 0.15948 | 0.0034 | 2.8185
11.5 | 0.4974 | 0.16605 | 0.0041 | 2.9955
12 | 0.4697 | 0.16706 | 0.004 | 2.8116
12.5 | 0.5072 | 0.17171 | 0.0046 | 2.9538
13 | 0.4971 | 0.17501 | 0.0037 | 2.8404
13.5 | 0.5246 | 0.17869 | 0.0039 | 2.9358
14 | 0.5721 | 0.18637 | 0.004 | 3.0697
14.5 | 0.5484 | 0.18654 | 0.0024 | 2.9399
15 | 0.5858 | 0.19184 | 0.0024 | 3.0536
15.5 | 0.5771 | 0.19478 | 0.0002 | 2.9628
16 | 0.6063 | 0.19886 | -0.0002 | 3.0489
16.5 | 0.612 | 0.20329 | -0.0022 | 3.0105
17 | 0.6312 | 0.20681 | -0.0035 | 3.0521
18 | 0.6594 | 0.21518 | -0.0072 | 3.0644
18.5 | 0.6914 | 0.22004 | -0.008 | 3.1422
19 | 0.6898 | 0.22369 | -0.0114 | 3.0837
19.5 | 0.7157 | 0.22773 | -0.0127 | 3.1428
20 | 0.7232 | 0.23234 | -0.0157 | 3.1127

## 11. Re 100k Mach 0.10 (1)
BIGFOIL.COM POLAR EXPORT
Horten 20.00% thick 8.00% camber
Horten 20.00% thick 8.00% camber |  |  |  | Cl Max: | 2.258 | at alpha= | 20 | deg
JavaFoil+Calcfoil stall+Eppler ext transition |  |  |  | L/D Max: | 29.41 | at alpha= | 7 | deg
Re: | 100000 |  |  | Cd Min: | 0.02096 | at alpha= | 0 | deg
Mach: | 0.1 |  |  | Cl=0 at alpha= | -3.2843 | deg
|  |  |  | @ Cl=0.1, Cd= | 0.039105
|  |  |  | @ Cl=0.4, Cd= | 0.021106
|  |  |  | @ Cl=0.6, Cd= | 0.027149
alpha (deg) | Cl | Cd | Cm | Cl/Cd
-20 | -0.945 | 0.24998 | 0.004 | -3.781
-19.5 | -0.948 | 0.23668 | 0.004 | -4.007
-19 | -0.949 | 0.22586 | 0.005 | -4.202
-18.5 | -0.948 | 0.21502 | 0.005 | -4.408
-18 | -0.945 | 0.20468 | 0.005 | -4.617
-17.5 | -0.94 | 0.19367 | 0.005 | -4.856
-17 | -0.934 | 0.18285 | 0.005 | -5.107
-16.5 | -0.925 | 0.17352 | 0.005 | -5.332
-16 | -0.915 | 0.16413 | 0.006 | -5.572
-15.5 | -0.902 | 0.15648 | 0.006 | -5.764
-15 | -0.887 | 0.14808 | 0.006 | -5.99
-14.5 | -0.87 | 0.13899 | 0.006 | -6.259
-14 | -0.851 | 0.13134 | 0.006 | -6.477
-13.5 | -0.829 | 0.12436 | 0.006 | -6.668
-13 | -0.806 | 0.11692 | 0.006 | -6.89
-12.5 | -0.78 | 0.11017 | 0.007 | -7.077
-12 | -0.752 | 0.10371 | 0.007 | -7.247
-11.5 | -0.721 | 0.09772 | 0.007 | -7.383
-11 | -0.689 | 0.09243 | 0.007 | -7.456
-10.5 | -0.655 | 0.08688 | 0.007 | -7.538
-10 | -0.618 | 0.08185 | 0.007 | -7.555
-9.5 | -0.58 | 0.07716 | 0.007 | -7.517
-9 | -0.54 | 0.0727 | 0.007 | -7.429
-8.5 | -0.499 | 0.0685 | 0.007 | -7.279
-8 | -0.456 | 0.06457 | 0.007 | -7.058
-7.5 | -0.412 | 0.06098 | 0.007 | -6.749
-7 | -0.366 | 0.05761 | 0.007 | -6.354
-6.5 | -0.32 | 0.0546 | 0.007 | -5.852
-6 | -0.272 | 0.05188 | 0.007 | -5.242
-5.5 | -0.223 | 0.04935 | 0.007 | -4.528
-5 | -0.174 | 0.04709 | 0.007 | -3.698
-4.5 | -0.124 | 0.04511 | 0.007 | -2.752
-4 | -0.074 | 0.04334 | 0.007 | -1.696
-3.5 | -0.022 | 0.04181 | 0.008 | -0.535
-3 | 0.029 | 0.0405 | 0.008 | 0.723
-2.5 | 0.081 | 0.03942 | 0.008 | 2.063
-2 | 0.134 | 0.03854 | 0.008 | 3.47
-1.5 | 0.186 | 0.03783 | 0.008 | 4.93
-1 | 0.239 | 0.0373 | 0.008 | 6.41
-0.5 | 0.292 | 0.03693 | 0.008 | 7.898
0 | 0.383 | 0.02096 | 0.008 | 18.255
0.5 | 0.44 | 0.02145 | 0.008 | 20.508
1 | 0.497 | 0.02671 | 0.013 | 18.607
1.5 | 0.554 | 0.02733 | 0.013 | 20.261
2 | 0.61 | 0.02711 | 0.013 | 22.497
2.5 | 0.666 | 0.0279 | 0.013 | 23.87
3 | 0.722 | 0.02914 | 0.012 | 24.77
3.5 | 0.777 | 0.03008 | 0.012 | 25.84
4 | 0.832 | 0.03048 | 0.012 | 27.304
4.5 | 0.887 | 0.03167 | 0.012 | 28.006
5 | 0.941 | 0.03298 | 0.011 | 28.542
5.5 | 0.995 | 0.03442 | 0.011 | 28.918
6 | 1.049 | 0.03592 | 0.011 | 29.201
6.5 | 1.102 | 0.03754 | 0.011 | 29.361
7 | 1.155 | 0.03926 | 0.01 | 29.41
7.5 | 1.207 | 0.04114 | 0.01 | 29.334
8 | 1.259 | 0.04307 | 0.01 | 29.227
8.5 | 1.31 | 0.04517 | 0.01 | 29.008
9 | 1.361 | 0.04738 | 0.009 | 28.726
9.5 | 1.411 | 0.04974 | 0.009 | 28.37
10 | 1.461 | 0.05219 | 0.009 | 27.993
10.5 | 1.51 | 0.05481 | 0.008 | 27.556
11 | 1.559 | 0.05756 | 0.008 | 27.079
11.5 | 1.606 | 0.06047 | 0.008 | 26.566
12 | 1.654 | 0.06348 | 0.007 | 26.056
12.5 | 1.701 | 0.06675 | 0.007 | 25.478
13 | 1.746 | 0.07013 | 0.007 | 24.9
13.5 | 1.792 | 0.0736 | 0.006 | 24.341
14 | 1.836 | 0.07729 | 0.006 | 23.753
14.5 | 1.879 | 0.08119 | 0.006 | 23.144
15 | 1.922 | 0.08523 | 0.005 | 22.547
15.5 | 1.964 | 0.08946 | 0.005 | 21.949
16 | 2.004 | 0.09381 | 0.004 | 21.362
16.5 | 2.043 | 0.09845 | 0.004 | 20.757
17 | 2.082 | 0.10328 | 0.004 | 20.16
17.5 | 2.119 | 0.10827 | 0.003 | 19.571
18 | 2.154 | 0.11342 | 0.003 | 18.992
18.5 | 2.188 | 0.11881 | 0.002 | 18.412
19 | 2.215 | 0.12445 | 0.002 | 17.799
19.5 | 2.238 | 0.13039 | 0.001 | 17.166
20 | 2.258 | 0.1364 | 0.001 | 16.556

## 12. Re 100k Mach 0.25 (1)
BIGFOIL.COM POLAR EXPORT
Horten 20.00% thick 8.00% camber
Horten 20.00% thick 8.00% camber |  |  |  | Cl Max: | 2.231 | at alpha= | 20 | deg
JavaFoil+Calcfoil stall+Eppler ext transition |  |  |  | L/D Max: | 28.408 | at alpha= | 6.5 | deg
Re: | 100000 |  |  | Cd Min: | 0.02182 | at alpha= | 0 | deg
Mach: | 0.25 |  |  | Cl=0 at alpha= | -3.283 | deg
|  |  |  | @ Cl=0.1, Cd= | 0.039803
|  |  |  | @ Cl=0.4, Cd= | 0.021888
|  |  |  | @ Cl=0.6, Cd= | 0.028764
alpha (deg) | Cl | Cd | Cm | Cl/Cd
-20 | -0.635 | 0.33011 | 0.004 | -1.923
-19.5 | -0.666 | 0.30426 | 0.004 | -2.189
-19 | -0.692 | 0.28622 | 0.005 | -2.419
-18.5 | -0.716 | 0.2686 | 0.005 | -2.666
-18 | -0.737 | 0.25092 | 0.005 | -2.937
-17.5 | -0.755 | 0.23354 | 0.005 | -3.232
-17 | -0.77 | 0.21938 | 0.005 | -3.508
-16.5 | -0.781 | 0.20463 | 0.005 | -3.817
-16 | -0.789 | 0.19093 | 0.006 | -4.133
-15.5 | -0.794 | 0.17961 | 0.006 | -4.42
-15 | -0.795 | 0.16663 | 0.006 | -4.771
-14.5 | -0.792 | 0.15615 | 0.006 | -5.075
-14 | -0.786 | 0.14711 | 0.006 | -5.346
-13.5 | -0.777 | 0.13704 | 0.006 | -5.668
-13 | -0.764 | 0.1283 | 0.006 | -5.952
-12.5 | -0.747 | 0.11989 | 0.007 | -6.231
-12 | -0.727 | 0.11181 | 0.007 | -6.503
-11.5 | -0.704 | 0.10512 | 0.007 | -6.695
-11 | -0.677 | 0.0987 | 0.007 | -6.863
-10.5 | -0.648 | 0.09224 | 0.007 | -7.025
-10 | -0.615 | 0.08649 | 0.007 | -7.114
-9.5 | -0.58 | 0.08107 | 0.007 | -7.153
-9 | -0.542 | 0.07582 | 0.007 | -7.151
-8.5 | -0.502 | 0.07137 | 0.007 | -7.04
-8 | -0.461 | 0.06705 | 0.007 | -6.871
-7.5 | -0.417 | 0.06304 | 0.007 | -6.616
-7 | -0.372 | 0.05935 | 0.007 | -6.266
-6.5 | -0.325 | 0.05608 | 0.007 | -5.8
-6 | -0.277 | 0.05318 | 0.007 | -5.215
-5.5 | -0.228 | 0.05048 | 0.007 | -4.521
-5 | -0.178 | 0.04812 | 0.007 | -3.7
-4.5 | -0.127 | 0.04598 | 0.008 | -2.763
-4 | -0.075 | 0.04415 | 0.008 | -1.705
-3.5 | -0.023 | 0.04257 | 0.008 | -0.538
-3 | 0.03 | 0.0412 | 0.008 | 0.728
-2.5 | 0.083 | 0.04008 | 0.008 | 2.081
-2 | 0.137 | 0.0392 | 0.008 | 3.499
-1.5 | 0.191 | 0.03849 | 0.008 | 4.972
-1 | 0.245 | 0.03797 | 0.008 | 6.46
-0.5 | 0.299 | 0.03764 | 0.008 | 7.948
0 | 0.392 | 0.02182 | 0.008 | 17.957
0.5 | 0.451 | 0.02232 | 0.008 | 20.183
1 | 0.509 | 0.02299 | 0.009 | 22.132
1.5 | 0.567 | 0.02833 | 0.013 | 20.006
2 | 0.624 | 0.02908 | 0.013 | 21.471
2.5 | 0.682 | 0.02903 | 0.013 | 23.488
3 | 0.739 | 0.03 | 0.013 | 24.621
3.5 | 0.795 | 0.03107 | 0.012 | 25.59
4 | 0.851 | 0.0319 | 0.012 | 26.687
4.5 | 0.907 | 0.03322 | 0.012 | 27.309
5 | 0.963 | 0.03466 | 0.012 | 27.773
5.5 | 1.017 | 0.03621 | 0.011 | 28.096
6 | 1.072 | 0.03786 | 0.011 | 28.315
6.5 | 1.126 | 0.03964 | 0.011 | 28.408
7 | 1.179 | 0.04154 | 0.011 | 28.395
7.5 | 1.233 | 0.04358 | 0.01 | 28.281
8 | 1.285 | 0.04576 | 0.01 | 28.08
8.5 | 1.337 | 0.04805 | 0.01 | 27.821
9 | 1.388 | 0.05052 | 0.01 | 27.47
9.5 | 1.439 | 0.05308 | 0.009 | 27.105
10 | 1.489 | 0.05587 | 0.009 | 26.646
10.5 | 1.538 | 0.05878 | 0.009 | 26.164
11 | 1.587 | 0.06185 | 0.008 | 25.652
11.5 | 1.634 | 0.06508 | 0.008 | 25.111
12 | 1.681 | 0.06852 | 0.008 | 24.538
12.5 | 1.727 | 0.07218 | 0.007 | 23.929
13 | 1.773 | 0.07596 | 0.007 | 23.334
13.5 | 1.817 | 0.07992 | 0.006 | 22.735
14 | 1.86 | 0.08419 | 0.006 | 22.091
14.5 | 1.902 | 0.08856 | 0.006 | 21.478
15 | 1.943 | 0.09325 | 0.005 | 20.839
15.5 | 1.983 | 0.09814 | 0.005 | 20.203
16 | 2.021 | 0.10322 | 0.004 | 19.581
16.5 | 2.058 | 0.10861 | 0.004 | 18.954
17 | 2.093 | 0.11429 | 0.004 | 18.318
17.5 | 2.127 | 0.12022 | 0.003 | 17.695
18 | 2.159 | 0.12632 | 0.003 | 17.089
18.5 | 2.187 | 0.13288 | 0.002 | 16.457
19 | 2.208 | 0.13965 | 0.002 | 15.808
19.5 | 2.222 | 0.14695 | 0.001 | 15.12
20 | 2.231 | 0.15426 | 0.001 | 14.465

## 13. Re 100k Mach 0.25 (2)
BIGFOIL.COM POLAR EXPORT
Horten 20.00% thick 8.00% camber
Horten 20.00% thick 8.00% camber |  |  |  | Cl Max: | 0.7339 | at alpha= | 19.5 | deg
XFOIL ncrit=9 |  |  |  | L/D Max: | 3.127 | at alpha= | 19.5 | deg
Re: | 100000 |  |  | Cd Min: | 0.23815 | at alpha= | 20 | deg
Mach: | 0.25 |  |  | Cl=0 at alpha= | 4.5093 | deg
|  |  |  | @ Cl=0.1, Cd= | 0.11374
|  |  |  | @ Cl=0.4, Cd= | 0.14135
|  |  |  | @ Cl=0.6, Cd= | 0.20157
alpha (deg) | Cl | Cd | Cm | Cl/Cd
-8 | 0.0344 | 0.08153 | -0.0667 | 0.42193
-7.5 | -0.0113 | 0.08041 | -0.0606 | -0.14053
-7 | -0.0528 | 0.07948 | -0.0544 | -0.66432
-6.5 | -0.0326 | 0.07503 | -0.0513 | -0.43449
-6 | -0.0507 | 0.07266 | -0.0434 | -0.69777
-5.5 | -0.073 | 0.07456 | -0.039 | -0.97908
-5 | -0.0979 | 0.07605 | -0.0293 | -1.2873
-4.5 | -0.1673 | 0.08049 | -0.0214 | -2.0785
-4 | -0.2391 | 0.08382 | -0.0099 | -2.8525
-3 | -0.3682 | 0.09482 | 0.0038 | -3.8831
-2.5 | -0.353 | 0.09304 | 0.0087 | -3.7941
-2 | -0.2973 | 0.09164 | 0.0105 | -3.2442
-1.5 | -0.3418 | 0.09115 | 0.0188 | -3.7499
-1 | -0.3095 | 0.08986 | 0.0225 | -3.4442
0.5 | -0.1967 | 0.09083 | 0.0302 | -2.1656
1 | -0.2312 | 0.09057 | 0.036 | -2.5527
1.5 | -0.1492 | 0.09134 | 0.036 | -1.6335
2 | -0.0876 | 0.09503 | 0.0348 | -0.92181
2.5 | -0.1062 | 0.09379 | 0.0391 | -1.1323
3 | -0.0285 | 0.09829 | 0.037 | -0.28996
3.5 | -0.0575 | 0.09823 | 0.041 | -0.58536
4 | 0.0084 | 0.10175 | 0.0391 | 0.082555
4.5 | -0.0009 | 0.10367 | 0.0411 | -0.0086814
5 | 0.0476 | 0.10664 | 0.0401 | 0.44636
5.5 | 0.1242 | 0.11332 | 0.0379 | 1.096
6 | 0.0877 | 0.11273 | 0.0412 | 0.77797
6.5 | 0.1421 | 0.11722 | 0.0412 | 1.2123
7 | 0.3499 | 0.1355 | -0.0096 | 2.5823
7.5 | 0.4005 | 0.14141 | -0.008 | 2.8322
8 | 0.3605 | 0.14212 | -0.005 | 2.5366
8.5 | 0.397 | 0.14612 | -0.003 | 2.7169
9 | 0.3821 | 0.14921 | -0.0013 | 2.5608
9.5 | 0.405 | 0.15238 | 0.0004 | 2.6578
10 | 0.4538 | 0.15885 | 0.0016 | 2.8568
10.5 | 0.4233 | 0.15966 | 0.0025 | 2.6513
11 | 0.4596 | 0.16405 | 0.0037 | 2.8016
11.5 | 0.4513 | 0.16741 | 0.0037 | 2.6958
12 | 0.4754 | 0.17093 | 0.0044 | 2.7813
13 | 0.4999 | 0.17878 | 0.004 | 2.7962
13.5 | 0.5359 | 0.18366 | 0.0044 | 2.9179
14 | 0.5309 | 0.18704 | 0.003 | 2.8384
14.5 | 0.557 | 0.19087 | 0.0028 | 2.9182
15 | 0.6031 | 0.19917 | 0.0027 | 3.0281
15.5 | 0.584 | 0.19908 | 0.0004 | 2.9335
16 | 0.62 | 0.20469 | 0.0001 | 3.029
16.5 | 0.6153 | 0.20769 | -0.0026 | 2.9626
17 | 0.6431 | 0.212 | -0.0034 | 3.0335
17.5 | 0.6523 | 0.21661 | -0.0057 | 3.0114
18 | 0.6706 | 0.22036 | -0.0074 | 3.0432
18.5 | 0.7114 | 0.22807 | -0.0079 | 3.1192
19 | 0.7009 | 0.22915 | -0.0119 | 3.0587
19.5 | 0.7339 | 0.2347 | -0.0129 | 3.127
20 | 0.7327 | 0.23815 | -0.0168 | 3.0766

## 14. Re 100k Mach 0.50 (1)
BIGFOIL.COM POLAR EXPORT
Horten 20.00% thick 8.00% camber
Horten 20.00% thick 8.00% camber |  |  |  | Cl Max: | 1.751 | at alpha= | 13.5 | deg
JavaFoil+Calcfoil stall+Eppler ext transition |  |  |  | L/D Max: | 23.72 | at alpha= | 5 | deg
Re: | 100000 |  |  | Cd Min: | 0.02596 | at alpha= | 0 | deg
Mach: | 0.5 |  |  | Cl=0 at alpha= | -3.2845 | deg
|  |  |  | @ Cl=0.1, Cd= | 0.043321
|  |  |  | @ Cl=0.4, Cd= | 0.030808
|  |  |  | @ Cl=0.6, Cd= | 0.028312
alpha (deg) | Cl | Cd | Cm | Cl/Cd
-20 | -0.957 | 0.38132 | 0.007 | -2.51
-19.5 | -0.928 | 0.37649 | 0.007 | -2.466
-19 | -0.9 | 0.35573 | 0.007 | -2.531
-18.5 | -0.873 | 0.35092 | 0.007 | -2.487
-18 | -0.845 | 0.34659 | 0.007 | -2.438
-17.5 | -0.816 | 0.3429 | 0.007 | -2.379
-17 | -0.788 | 0.3361 | 0.008 | -2.344
-16.5 | -0.76 | 0.33103 | 0.008 | -2.295
-16 | -0.732 | 0.30768 | 0.008 | -2.378
-15.5 | -0.702 | 0.30638 | 0.008 | -2.293
-15 | -0.674 | 0.2901 | 0.008 | -2.324
-14.5 | -0.646 | 0.28567 | 0.008 | -2.262
-14 | -0.617 | 0.29128 | 0.008 | -2.118
-13.5 | -0.589 | 0.28619 | 0.008 | -2.057
-13 | -0.56 | 0.27227 | 0.008 | -2.057
-12.5 | -0.531 | 0.25591 | 0.008 | -2.075
-12 | -0.503 | 0.25282 | 0.008 | -1.988
-11.5 | -0.474 | 0.25412 | 0.008 | -1.866
-11 | -0.445 | 0.23048 | 0.008 | -1.93
-10.5 | -0.416 | 0.22758 | 0.008 | -1.83
-10 | -0.387 | 0.20945 | 0.007 | -1.849
-9.5 | -0.359 | 0.20646 | 0.007 | -1.737
-9 | -0.33 | 0.18578 | 0.007 | -1.774
-8.5 | -0.301 | 0.17628 | 0.007 | -1.707
-8 | -0.272 | 0.12909 | 0.006 | -2.105
-7.5 | -0.371 | 0.08829 | 0.007 | -4.2
-7 | -0.36 | 0.07672 | 0.007 | -4.694
-6.5 | -0.329 | 0.06936 | 0.007 | -4.749
-6 | -0.289 | 0.06317 | 0.008 | -4.573
-5.5 | -0.242 | 0.05839 | 0.008 | -4.15
-5 | -0.191 | 0.05443 | 0.008 | -3.518
-4.5 | -0.138 | 0.05122 | 0.008 | -2.692
-4 | -0.082 | 0.04866 | 0.008 | -1.691
-3.5 | -0.025 | 0.04648 | 0.008 | -0.542
-3 | 0.033 | 0.04479 | 0.008 | 0.739
-2.5 | 0.092 | 0.04346 | 0.008 | 2.124
-2 | 0.152 | 0.04242 | 0.008 | 3.586
-1.5 | 0.212 | 0.0417 | 0.008 | 5.096
-1 | 0.272 | 0.04128 | 0.009 | 6.596
-0.5 | 0.332 | 0.04111 | 0.009 | 8.072
0 | 0.432 | 0.02596 | 0.009 | 16.631
0.5 | 0.496 | 0.02671 | 0.009 | 18.567
1 | 0.56 | 0.02762 | 0.009 | 20.266
1.5 | 0.623 | 0.02871 | 0.009 | 21.697
2 | 0.686 | 0.03459 | 0.014 | 19.82
2.5 | 0.748 | 0.03593 | 0.014 | 20.809
3 | 0.809 | 0.0374 | 0.014 | 21.634
3.5 | 0.87 | 0.03904 | 0.014 | 22.283
4 | 0.93 | 0.04083 | 0.013 | 22.78
4.5 | 0.989 | 0.04188 | 0.013 | 23.623
5 | 1.048 | 0.04417 | 0.013 | 23.72
5.5 | 1.105 | 0.04669 | 0.012 | 23.671
6 | 1.162 | 0.04939 | 0.012 | 23.525
6.5 | 1.217 | 0.05237 | 0.012 | 23.245
7 | 1.271 | 0.05557 | 0.012 | 22.874
7.5 | 1.324 | 0.05908 | 0.011 | 22.414
8 | 1.375 | 0.06289 | 0.011 | 21.868
8.5 | 1.425 | 0.06717 | 0.011 | 21.213
9 | 1.473 | 0.07171 | 0.01 | 20.539
9.5 | 1.518 | 0.07665 | 0.01 | 19.809
10 | 1.561 | 0.08222 | 0.01 | 18.99
10.5 | 1.602 | 0.08809 | 0.009 | 18.188
11 | 1.639 | 0.09478 | 0.009 | 17.294
11.5 | 1.673 | 0.10229 | 0.008 | 16.352
12 | 1.702 | 0.11039 | 0.008 | 15.417
12.5 | 1.725 | 0.11969 | 0.008 | 14.413
13 | 1.742 | 0.13049 | 0.007 | 13.351
13.5 | 1.751 | 0.14269 | 0.007 | 12.269
14 | 1.747 | 0.15715 | 0.006 | 11.116
14.5 | 1.727 | 0.17527 | 0.006 | 9.853
15 | 1.677 | 0.19906 | 0.005 | 8.426
15.5 | 1.563 | 0.23594 | 0.005 | 6.623
16 | 1.132 | 0.33892 | 0.004 | 3.34
16.5 | 1.166 | 0.39573 | 0.004 | 2.947
17 | 1.2 | 0.42873 | 0.003 | 2.798
17.5 | 1.232 | 0.45278 | 0.003 | 2.721
18 | 1.261 | 0.46241 | 0.003 | 2.728
18.5 | 1.294 | 0.48445 | 0.002 | 2.671

## 15. Re 100k Mach 0.50 (2)
BIGFOIL.COM POLAR EXPORT
Horten 20.00% thick 8.00% camber
Horten 20.00% thick 8.00% camber |  |  |  | Cl Max: | 0.7895 | at alpha= | 20 | deg
XFOIL ncrit=9 |  |  |  | L/D Max: | 2.9682 | at alpha= | 20 | deg
Re: | 100000 |  |  | Cd Min: | 0.26599 | at alpha= | 20 | deg
Mach: | 0.5 |  |  | Cl=0 at alpha= | 5.2538 | deg
|  |  |  | @ Cl=0.1, Cd= | 0.09762
|  |  |  | @ Cl=0.4, Cd= | 0.165
|  |  |  | @ Cl=0.6, Cd= | 0.21525
alpha (deg) | Cl | Cd | Cm | Cl/Cd
-7.5 | 0.1586 | 0.09762 | -0.0779 | 1.6247
-7 | 0.1426 | 0.09404 | -0.0752 | 1.5164
-6.5 | 0.0609 | 0.10082 | -0.071 | 0.60405
-6 | -0.033 | 0.10334 | -0.0583 | -0.31933
-5.5 | -0.043 | 0.09862 | -0.0518 | -0.43602
-5 | -0.2034 | 0.11003 | -0.0338 | -1.8486
-4.5 | -0.2936 | 0.11369 | -0.0207 | -2.5825
-4 | -0.3002 | 0.10889 | -0.0166 | -2.7569
-3.5 | -0.3289 | 0.10796 | -0.0096 | -3.0465
-3 | -0.3974 | 0.11312 | -0.0039 | -3.5131
-2.5 | -0.4028 | 0.1104 | 0.0031 | -3.6486
-2 | -0.373 | 0.10848 | 0.0079 | -3.4384
-1.5 | -0.3871 | 0.1063 | 0.014 | -3.6416
-1 | -0.3965 | 0.10373 | 0.0212 | -3.8224
0.5 | -0.37 | 0.09841 | 0.0392 | -3.7598
1.5 | -0.329 | 0.09845 | 0.046 | -3.3418
2 | -0.1972 | 0.10354 | 0.0409 | -1.9046
2.5 | -0.197 | 0.10418 | 0.0439 | -1.891
3 | -0.1537 | 0.10541 | 0.045 | -1.4581
3.5 | -0.0654 | 0.11139 | 0.0424 | -0.58713
4 | -0.0941 | 0.10963 | 0.046 | -0.85834
4.5 | -0.0258 | 0.11431 | 0.0449 | -0.2257
5 | -0.0233 | 0.11591 | 0.0453 | -0.20102
5.5 | 0.0226 | 0.11933 | 0.0446 | 0.18939
6 | 0.0908 | 0.12655 | 0.04 | 0.7175
6.5 | 0.0879 | 0.12716 | 0.0412 | 0.69126
7 | 0.1406 | 0.13246 | 0.0424 | 1.0615
7.5 | 0.1321 | 0.13408 | 0.0437 | 0.98523
8 | 0.1647 | 0.13711 | 0.0447 | 1.2012
9 | 0.3957 | 0.16336 | -0.0022 | 2.4223
9.5 | 0.4076 | 0.16791 | -0.0007 | 2.4275
10 | 0.4119 | 0.1702 | 0.0009 | 2.4201
10.5 | 0.4542 | 0.1765 | 0.0025 | 2.5734
11 | 0.4411 | 0.17822 | 0.0029 | 2.475
11.5 | 0.4679 | 0.18229 | 0.004 | 2.5668
12 | 0.496 | 0.18868 | 0.0045 | 2.6288
12.5 | 0.4943 | 0.19045 | 0.0041 | 2.5954
13 | 0.5334 | 0.19675 | 0.0047 | 2.7111
13.5 | 0.5307 | 0.19955 | 0.0035 | 2.6595
14 | 0.5567 | 0.20401 | 0.0033 | 2.7288
14.5 | 0.588 | 0.21126 | 0.0028 | 2.7833
15 | 0.589 | 0.21323 | 0.0009 | 2.7623
15.5 | 0.625 | 0.21983 | 0.0005 | 2.8431
16 | 0.6272 | 0.22325 | -0.0021 | 2.8094
16.5 | 0.6533 | 0.22825 | -0.0033 | 2.8622
17 | 0.6761 | 0.23468 | -0.005 | 2.8809
17.5 | 0.6878 | 0.23841 | -0.0077 | 2.8849
18 | 0.728 | 0.24715 | -0.0085 | 2.9456
18.5 | 0.7257 | 0.24927 | -0.0126 | 2.9113
19 | 0.7572 | 0.25558 | -0.0141 | 2.9627
19.5 | 0.7665 | 0.26067 | -0.0179 | 2.9405
20 | 0.7895 | 0.26599 | -0.0204 | 2.9682

## 16. Re 250k Mach 0.00 (1)
BIGFOIL.COM POLAR EXPORT
Horten 20.00% thick 8.00% camber
Horten 20.00% thick 8.00% camber |  |  |  | Cl Max: | 2.293 | at alpha= | 20 | deg
JavaFoil+Calcfoil stall+Eppler ext transition |  |  |  | L/D Max: | 43.149 | at alpha= | 6.5 | deg
Re: | 250000 |  |  | Cd Min: | 0.01437 | at alpha= | -0.5 | deg
Mach: | 0 |  |  | Cl=0 at alpha= | -3.2843 | deg
|  |  |  | @ Cl=0.1, Cd= | 0.032574
|  |  |  | @ Cl=0.4, Cd= | 0.017394
|  |  |  | @ Cl=0.6, Cd= | 0.019252
alpha (deg) | Cl | Cd | Cm | Cl/Cd
-20 | -0.981 | 0.20546 | 0.005 | -4.777
-19.5 | -0.982 | 0.1968 | 0.005 | -4.99
-19 | -0.98 | 0.18717 | 0.005 | -5.235
-18.5 | -0.976 | 0.17876 | 0.005 | -5.459
-18 | -0.971 | 0.17039 | 0.005 | -5.696
-17.5 | -0.963 | 0.1622 | 0.006 | -5.939
-17 | -0.955 | 0.15464 | 0.006 | -6.173
-16.5 | -0.944 | 0.14661 | 0.006 | -6.436
-16 | -0.931 | 0.1393 | 0.006 | -6.682
-15.5 | -0.916 | 0.13223 | 0.006 | -6.928
-15 | -0.899 | 0.12521 | 0.006 | -7.184
-14.5 | -0.881 | 0.11882 | 0.006 | -7.413
-14 | -0.86 | 0.11259 | 0.007 | -7.637
-13.5 | -0.837 | 0.10621 | 0.007 | -7.881
-13 | -0.812 | 0.10069 | 0.007 | -8.065
-12.5 | -0.785 | 0.09522 | 0.007 | -8.246
-12 | -0.756 | 0.08989 | 0.007 | -8.411
-11.5 | -0.725 | 0.08497 | 0.007 | -8.533
-11 | -0.692 | 0.08019 | 0.007 | -8.628
-10.5 | -0.657 | 0.07528 | 0.008 | -8.726
-10 | -0.62 | 0.07112 | 0.008 | -8.717
-9.5 | -0.581 | 0.06715 | 0.008 | -8.654
-9 | -0.541 | 0.06331 | 0.008 | -8.544
-8.5 | -0.499 | 0.05946 | 0.008 | -8.395
-8 | -0.456 | 0.05618 | 0.008 | -8.119
-7.5 | -0.412 | 0.05284 | 0.008 | -7.793
-7 | -0.366 | 0.04974 | 0.008 | -7.365
-6.5 | -0.32 | 0.04769 | 0.008 | -6.703
-6 | -0.272 | 0.0453 | 0.009 | -6.005
-5.5 | -0.224 | 0.04308 | 0.009 | -5.191
-5 | -0.174 | 0.04101 | 0.009 | -4.25
-4.5 | -0.124 | 0.03915 | 0.009 | -3.174
-4 | -0.074 | 0.03743 | 0.009 | -1.968
-3.5 | -0.022 | 0.03586 | 0.009 | -0.625
-3 | 0.029 | 0.03439 | 0.009 | 0.854
-2.5 | 0.082 | 0.03305 | 0.009 | 2.475
-2 | 0.135 | 0.03165 | 0.009 | 4.264
-1.5 | 0.228 | 0.01513 | 0.014 | 15.06
-1 | 0.292 | 0.01523 | 0.014 | 19.151
-0.5 | 0.355 | 0.01437 | 0.014 | 24.734
0 | 0.392 | 0.01734 | 0.014 | 22.609
0.5 | 0.45 | 0.01773 | 0.014 | 25.388
1 | 0.508 | 0.01851 | 0.014 | 27.458
1.5 | 0.566 | 0.01896 | 0.013 | 29.839
2 | 0.623 | 0.01945 | 0.013 | 32.02
2.5 | 0.68 | 0.02001 | 0.013 | 33.964
3 | 0.736 | 0.02097 | 0.013 | 35.101
3.5 | 0.792 | 0.02164 | 0.013 | 36.611
4 | 0.848 | 0.02076 | 0.012 | 40.844
4.5 | 0.903 | 0.02166 | 0.012 | 41.706
5 | 0.958 | 0.02263 | 0.012 | 42.342
5.5 | 1.013 | 0.02367 | 0.012 | 42.794
6 | 1.067 | 0.02479 | 0.011 | 43.052
6.5 | 1.121 | 0.02598 | 0.011 | 43.149
7 | 1.174 | 0.02725 | 0.011 | 43.087
7.5 | 1.227 | 0.02862 | 0.011 | 42.87
8 | 1.279 | 0.03007 | 0.01 | 42.55
8.5 | 1.331 | 0.03163 | 0.01 | 42.091
9 | 1.383 | 0.03325 | 0.01 | 41.585
9.5 | 1.433 | 0.03499 | 0.009 | 40.966
10 | 1.484 | 0.03684 | 0.009 | 40.279
10.5 | 1.533 | 0.03879 | 0.009 | 39.528
11 | 1.583 | 0.04063 | 0.008 | 38.954
11.5 | 1.631 | 0.04282 | 0.008 | 38.092
12 | 1.679 | 0.04509 | 0.008 | 37.236
12.5 | 1.726 | 0.04761 | 0.007 | 36.253
13 | 1.772 | 0.05014 | 0.007 | 35.346
13.5 | 1.818 | 0.05279 | 0.007 | 34.436
14 | 1.863 | 0.0556 | 0.006 | 33.502
14.5 | 1.907 | 0.05857 | 0.006 | 32.557
15 | 1.95 | 0.06162 | 0.005 | 31.641
15.5 | 1.992 | 0.06487 | 0.005 | 30.708
16 | 2.033 | 0.06824 | 0.005 | 29.794
16.5 | 2.073 | 0.0718 | 0.004 | 28.874
17 | 2.112 | 0.07554 | 0.004 | 27.961
17.5 | 2.15 | 0.07941 | 0.003 | 27.072
18 | 2.186 | 0.08343 | 0.003 | 26.2
18.5 | 2.22 | 0.08769 | 0.002 | 25.316
19 | 2.248 | 0.09204 | 0.002 | 24.425
19.5 | 2.272 | 0.09669 | 0.001 | 23.501
20 | 2.293 | 0.10158 | 0.001 | 22.578

## 17. Re 250k Mach 0.00 (2)
BIGFOIL.COM POLAR EXPORT
Horten 20.00% thick 8.00% camber
Horten 20.00% thick 8.00% camber |  |  |  | Cl Max: | 1.4706 | at alpha= | 9 | deg
XFOIL ncrit=9 |  |  |  | L/D Max: | 54.2605 | at alpha= | 7 | deg
Re: | 250000 |  |  | Cd Min: | 0.19116 | at alpha= | -20 | deg
Mach: | 0 |  |  | Cl=0 at alpha= | -4.7585 | deg
|  |  |  | @ Cl=0.1, Cd= | 0.025784
|  |  |  | @ Cl=0.4, Cd= | 0.021226
|  |  |  | @ Cl=0.6, Cd= | 0.020504
alpha (deg) | Cl | Cd | Cm | Cl/Cd
-20 | -0.2372 | 0.19116 | -0.0218 | -1.2408
-19.5 | -0.2159 | 0.18535 | -0.0238 | -1.1648
-19 | -0.1955 | 0.18056 | -0.0259 | -1.0827
-18.5 | -0.1775 | 0.17568 | -0.0283 | -1.0104
-18 | -0.1761 | 0.17075 | -0.0327 | -1.0313
-17.5 | -0.1486 | 0.1648 | -0.0339 | -0.9017
-17 | -0.1288 | 0.15989 | -0.0357 | -0.80555
-16.5 | -0.113 | 0.15475 | -0.038 | -0.73021
-16 | -0.1109 | 0.14905 | -0.0419 | -0.74405
-15.5 | -0.0849 | 0.14367 | -0.0428 | -0.59094
-15 | -0.068 | 0.1387 | -0.0446 | -0.49027
-14.5 | -0.0854 | 0.13328 | -0.0501 | -0.64076
-14 | -0.0487 | 0.12706 | -0.0497 | -0.38328
-13.5 | -0.0298 | 0.1221 | -0.0509 | -0.24406
-12.5 | -0.0172 | 0.11048 | -0.0558 | -0.15568
-12 | 0.0007 | 0.10559 | -0.0566 | 0.0066294
-11 | -0.0047 | 0.09332 | -0.0618 | -0.050364
-10.5 | 0.0129 | 0.08867 | -0.062 | 0.14548
-10 | -0.0545 | 0.08002 | -0.0689 | -0.68108
-9.5 | -0.0544 | 0.0742 | -0.0675 | -0.73315
-9 | -0.0459 | 0.06999 | -0.0651 | -0.65581
-8.5 | -0.0611 | 0.06616 | -0.0602 | -0.92352
-7.5 | -0.1017 | 0.05746 | -0.0465 | -1.7699
-7 | -0.0994 | 0.0544 | -0.0399 | -1.8272
-6.5 | -0.0794 | 0.04981 | -0.0363 | -1.5941
-6 | -0.0521 | 0.04693 | -0.0329 | -1.1102
-5.5 | -0.0355 | 0.0431 | -0.0267 | -0.82367
-5 | -0.0199 | 0.03622 | -0.0187 | -0.54942
-4.5 | 0.0213 | 0.03399 | -0.0167 | 0.62665
-4 | 0.0576 | 0.02776 | -0.0119 | 2.0749
-3.5 | 0.1093 | 0.02535 | -0.0106 | 4.3116
-3 | 0.1662 | 0.02393 | -0.0104 | 6.9453
-2.5 | 0.2243 | 0.02305 | -0.0105 | 9.731
-2 | 0.2802 | 0.02235 | -0.0105 | 12.5369
-1.5 | 0.342 | 0.0215 | -0.0113 | 15.907
-1 | 0.4012 | 0.02122 | -0.0118 | 18.9067
-0.5 | 0.4521 | 0.02094 | -0.0111 | 21.5903
0 | 0.5031 | 0.02059 | -0.0101 | 24.4342
0.5 | 0.5528 | 0.02034 | -0.0087 | 27.178
1 | 0.5929 | 0.0205 | -0.0059 | 28.922
1.5 | 0.625 | 0.02052 | -0.0017 | 30.4581
2 | 0.6616 | 0.02038 | 0.002 | 32.4632
2.5 | 0.6982 | 0.02022 | 0.0058 | 34.5302
3.5 | 0.9449 | 0.02249 | -0.0175 | 42.0142
4 | 1.0549 | 0.02335 | -0.0276 | 45.1777
4.5 | 1.1392 | 0.02416 | -0.0342 | 47.1523
5 | 1.2195 | 0.02437 | -0.0398 | 50.041
5.5 | 1.2764 | 0.02455 | -0.0408 | 51.9919
6 | 1.3109 | 0.02554 | -0.039 | 51.3273
6.5 | 1.3583 | 0.02604 | -0.0392 | 52.1621
7 | 1.4162 | 0.0261 | -0.0407 | 54.2605
7.5 | 1.4481 | 0.02719 | -0.0386 | 53.2586
8 | 1.4379 | 0.0287 | -0.0298 | 50.101
8.5 | 1.4317 | 0.02954 | -0.0211 | 48.4665
9 | 1.4706 | 0.02971 | -0.0189 | 49.4985
9.5 | 1.3646 | 0.0338 | -0.0007 | 40.3728
10 | 1.245 | 0.04208 | 0.0113 | 29.5865
10.5 | 1.3129 | 0.03993 | 0.0125 | 32.88
12 | 0.7018 | 0.12228 | 0.0169 | 5.7393
13 | 0.6451 | 0.1432 | 0.0138 | 4.5049
13.5 | 0.668 | 0.14557 | 0.0143 | 4.5889
14 | 0.7041 | 0.14581 | 0.0153 | 4.8289

## 18. Re 250k Mach 0.10 (1)
BIGFOIL.COM POLAR EXPORT
Horten 20.00% thick 8.00% camber
Horten 20.00% thick 8.00% camber |  |  |  | Cl Max: | 2.291 | at alpha= | 20 | deg
JavaFoil+Calcfoil stall+Eppler ext transition |  |  |  | L/D Max: | 42.846 | at alpha= | 6.5 | deg
Re: | 250000 |  |  | Cd Min: | 0.01444 | at alpha= | -0.5 | deg
Mach: | 0.1 |  |  | Cl=0 at alpha= | -3.283 | deg
|  |  |  | @ Cl=0.1, Cd= | 0.032778
|  |  |  | @ Cl=0.4, Cd= | 0.017519
|  |  |  | @ Cl=0.6, Cd= | 0.019381
alpha (deg) | Cl | Cd | Cm | Cl/Cd
-20 | -0.947 | 0.21015 | 0.005 | -4.505
-19.5 | -0.95 | 0.2005 | 0.005 | -4.739
-19 | -0.951 | 0.19238 | 0.005 | -4.942
-18.5 | -0.95 | 0.18246 | 0.005 | -5.205
-18 | -0.947 | 0.17424 | 0.005 | -5.434
-17.5 | -0.942 | 0.1652 | 0.006 | -5.703
-17 | -0.936 | 0.15677 | 0.006 | -5.967
-16.5 | -0.927 | 0.14919 | 0.006 | -6.213
-16 | -0.916 | 0.14145 | 0.006 | -6.478
-15.5 | -0.904 | 0.13436 | 0.006 | -6.725
-15 | -0.889 | 0.12669 | 0.006 | -7.016
-14.5 | -0.872 | 0.12019 | 0.006 | -7.252
-14 | -0.853 | 0.11371 | 0.007 | -7.497
-13.5 | -0.831 | 0.10762 | 0.007 | -7.722
-13 | -0.807 | 0.10147 | 0.007 | -7.957
-12.5 | -0.781 | 0.09617 | 0.007 | -8.125
-12 | -0.753 | 0.09063 | 0.007 | -8.312
-11.5 | -0.723 | 0.08555 | 0.007 | -8.453
-11 | -0.691 | 0.08087 | 0.007 | -8.544
-10.5 | -0.657 | 0.07589 | 0.008 | -8.652
-10 | -0.62 | 0.07159 | 0.008 | -8.662
-9.5 | -0.582 | 0.06749 | 0.008 | -8.619
-9 | -0.542 | 0.06344 | 0.008 | -8.538
-8.5 | -0.5 | 0.0598 | 0.008 | -8.363
-8 | -0.457 | 0.05645 | 0.008 | -8.098
-7.5 | -0.413 | 0.05313 | 0.008 | -7.771
-7 | -0.367 | 0.05059 | 0.008 | -7.263
-6.5 | -0.321 | 0.0479 | 0.008 | -6.697
-6 | -0.273 | 0.04546 | 0.009 | -6.007
-5.5 | -0.224 | 0.04323 | 0.009 | -5.193
-5 | -0.175 | 0.04114 | 0.009 | -4.254
-4.5 | -0.125 | 0.03926 | 0.009 | -3.179
-4 | -0.074 | 0.03752 | 0.009 | -1.971
-3.5 | -0.023 | 0.03595 | 0.009 | -0.626
-3 | 0.03 | 0.03452 | 0.009 | 0.855
-2.5 | 0.082 | 0.03323 | 0.009 | 2.472
-2 | 0.135 | 0.0319 | 0.009 | 4.247
-1.5 | 0.229 | 0.01517 | 0.014 | 15.086
-1 | 0.293 | 0.0153 | 0.014 | 19.15
-0.5 | 0.357 | 0.01444 | 0.014 | 24.721
0 | 0.394 | 0.01748 | 0.014 | 22.521
0.5 | 0.452 | 0.01786 | 0.014 | 25.311
1 | 0.51 | 0.01866 | 0.014 | 27.337
1.5 | 0.568 | 0.0191 | 0.013 | 29.735
2 | 0.625 | 0.0196 | 0.013 | 31.9
2.5 | 0.682 | 0.02017 | 0.013 | 33.826
3 | 0.739 | 0.02115 | 0.013 | 34.946
3.5 | 0.795 | 0.02183 | 0.013 | 36.436
4 | 0.851 | 0.02096 | 0.012 | 40.621
4.5 | 0.907 | 0.02188 | 0.012 | 41.46
5 | 0.962 | 0.02286 | 0.012 | 42.087
5.5 | 1.017 | 0.02392 | 0.012 | 42.517
6 | 1.071 | 0.02505 | 0.011 | 42.768
6.5 | 1.125 | 0.02626 | 0.011 | 42.846
7 | 1.179 | 0.02757 | 0.011 | 42.76
7.5 | 1.232 | 0.02895 | 0.011 | 42.544
8 | 1.284 | 0.03043 | 0.01 | 42.199
8.5 | 1.336 | 0.03201 | 0.01 | 41.744
9 | 1.388 | 0.03366 | 0.01 | 41.225
9.5 | 1.439 | 0.03545 | 0.009 | 40.58
10 | 1.489 | 0.03732 | 0.009 | 39.895
10.5 | 1.539 | 0.03931 | 0.009 | 39.147
11 | 1.588 | 0.0414 | 0.008 | 38.348
11.5 | 1.636 | 0.04341 | 0.008 | 37.688
12 | 1.684 | 0.04574 | 0.008 | 36.82
12.5 | 1.731 | 0.04821 | 0.007 | 35.906
13 | 1.777 | 0.05089 | 0.007 | 34.923
13.5 | 1.823 | 0.0536 | 0.007 | 34.009
14 | 1.868 | 0.05651 | 0.006 | 33.048
14.5 | 1.911 | 0.05948 | 0.006 | 32.135
15 | 1.954 | 0.06263 | 0.005 | 31.205
15.5 | 1.996 | 0.06598 | 0.005 | 30.259
16 | 2.037 | 0.06942 | 0.005 | 29.347
16.5 | 2.077 | 0.0731 | 0.004 | 28.414
17 | 2.116 | 0.07689 | 0.004 | 27.513
17.5 | 2.153 | 0.08091 | 0.003 | 26.606
18 | 2.188 | 0.08499 | 0.003 | 25.747
18.5 | 2.221 | 0.08938 | 0.002 | 24.855
19 | 2.249 | 0.09388 | 0.002 | 23.955
19.5 | 2.272 | 0.09866 | 0.001 | 23.026
20 | 2.291 | 0.10362 | 0.001 | 22.112

## 19. Re 250k Mach 0.10 (2)
BIGFOIL.COM POLAR EXPORT
Horten 20.00% thick 8.00% camber
Horten 20.00% thick 8.00% camber |  |  |  | Cl Max: | 1.4526 | at alpha= | 9 | deg
XFOIL ncrit=9 |  |  |  | L/D Max: | 53.3483 | at alpha= | 7 | deg
Re: | 250000 |  |  | Cd Min: | 0.18591 | at alpha= | -19.5 | deg
Mach: | 0.1 |  |  | Cl=0 at alpha= | -4.7679 | deg
|  |  |  | @ Cl=0.1, Cd= | 0.026261
|  |  |  | @ Cl=0.4, Cd= | 0.02145
|  |  |  | @ Cl=0.6, Cd= | 0.020738
alpha (deg) | Cl | Cd | Cm | Cl/Cd
-19.5 | -0.2153 | 0.18591 | -0.0237 | -1.1581
-19 | -0.1947 | 0.18108 | -0.0258 | -1.0752
-18.5 | -0.1765 | 0.17618 | -0.0282 | -1.0018
-17.5 | -0.1471 | 0.16529 | -0.0338 | -0.88995
-17 | -0.1272 | 0.16036 | -0.0356 | -0.79322
-16.5 | -0.1111 | 0.15519 | -0.038 | -0.7159
-16 | -0.1088 | 0.14956 | -0.0419 | -0.72747
-15.5 | -0.0825 | 0.14413 | -0.0427 | -0.5724
-15 | -0.0654 | 0.13914 | -0.0446 | -0.47003
-14.5 | -0.0792 | 0.13378 | -0.0498 | -0.59202
-14 | -0.0455 | 0.12754 | -0.0497 | -0.35675
-13.5 | -0.0264 | 0.12257 | -0.0509 | -0.21539
-12.5 | -0.0129 | 0.11097 | -0.0558 | -0.11625
-12 | 0.0052 | 0.10606 | -0.0566 | 0.049029
-11.5 | -0.0358 | 0.09877 | -0.0636 | -0.36246
-11 | 0.0014 | 0.09391 | -0.0619 | 0.014908
-10.5 | 0.0193 | 0.08922 | -0.062 | 0.21632
-10 | -0.0488 | 0.0806 | -0.0694 | -0.60546
-9.5 | -0.0387 | 0.07494 | -0.0681 | -0.51641
-9 | -0.0315 | 0.07066 | -0.0661 | -0.4458
-8.5 | -0.048 | 0.06657 | -0.0617 | -0.72105
-8 | -0.1198 | 0.06213 | -0.05 | -1.9282
-7.5 | -0.0943 | 0.05795 | -0.0476 | -1.6273
-7 | -0.0754 | 0.05464 | -0.0439 | -1.3799
-6.5 | -0.0747 | 0.05037 | -0.0371 | -1.483
-6 | -0.0478 | 0.04734 | -0.0337 | -1.0097
-5 | -0.0194 | 0.03649 | -0.0188 | -0.53165
-4.5 | 0.0224 | 0.0335 | -0.0168 | 0.66866
-4 | 0.0585 | 0.0283 | -0.0123 | 2.0671
-3.5 | 0.1098 | 0.02578 | -0.0107 | 4.2591
-3 | 0.1674 | 0.02415 | -0.0105 | 6.9317
-2.5 | 0.2244 | 0.0233 | -0.0104 | 9.6309
-2 | 0.2812 | 0.02254 | -0.0104 | 12.4756
-1.5 | 0.3438 | 0.02169 | -0.0112 | 15.8506
-1 | 0.4024 | 0.02144 | -0.0116 | 18.7687
-0.5 | 0.4541 | 0.02114 | -0.0109 | 21.4806
0 | 0.5066 | 0.02075 | -0.0101 | 24.4145
0.5 | 0.5575 | 0.0206 | -0.0089 | 27.0631
1 | 0.5941 | 0.02074 | -0.0055 | 28.6451
1.5 | 0.6276 | 0.02073 | -0.0014 | 30.275
2 | 0.6663 | 0.02058 | 0.002 | 32.3761
2.5 | 0.703 | 0.02061 | 0.0057 | 34.1097
3 | 0.7327 | 0.02013 | 0.0115 | 36.3984
3.5 | 0.9454 | 0.02269 | -0.0164 | 41.6659
4 | 1.0483 | 0.02373 | -0.0254 | 44.1761
4.5 | 1.133 | 0.02457 | -0.0319 | 46.1131
5 | 1.2239 | 0.02471 | -0.0391 | 49.5306
5.5 | 1.2768 | 0.02516 | -0.0396 | 50.7472
6 | 1.3087 | 0.0262 | -0.0373 | 49.9504
6.5 | 1.3601 | 0.02655 | -0.0381 | 51.2279
7 | 1.4212 | 0.02664 | -0.0398 | 53.3483
7.5 | 1.4307 | 0.02826 | -0.0347 | 50.6263
8 | 1.4092 | 0.02976 | -0.0242 | 47.3522
8.5 | 1.4026 | 0.03049 | -0.0156 | 46.002
9 | 1.4526 | 0.03073 | -0.0148 | 47.2698
9.5 | 0.8913 | 0.07273 | 0.0147 | 12.2549
10 | 0.9503 | 0.06944 | 0.0176 | 13.6852
10.5 | 1.0156 | 0.06586 | 0.0201 | 15.4206

## 20. Re 250k Mach 0.25 (1)
BIGFOIL.COM POLAR EXPORT
Horten 20.00% thick 8.00% camber
Horten 20.00% thick 8.00% camber |  |  |  | Cl Max: | 2.263 | at alpha= | 20 | deg
JavaFoil+Calcfoil stall+Eppler ext transition |  |  |  | L/D Max: | 41.136 | at alpha= | 6 | deg
Re: | 250000 |  |  | Cd Min: | 0.01566 | at alpha= | -1 | deg
Mach: | 0.25 |  |  | Cl=0 at alpha= | -3.283 | deg
|  |  |  | @ Cl=0.1, Cd= | 0.033611
|  |  |  | @ Cl=0.4, Cd= | 0.018954
|  |  |  | @ Cl=0.6, Cd= | 0.019881
alpha (deg) | Cl | Cd | Cm | Cl/Cd
-20 | -0.636 | 0.26492 | 0.004 | -2.399
-19.5 | -0.667 | 0.24977 | 0.005 | -2.669
-19 | -0.693 | 0.23218 | 0.005 | -2.986
-18.5 | -0.717 | 0.21957 | 0.005 | -3.265
-18 | -0.738 | 0.20463 | 0.005 | -3.606
-17.5 | -0.756 | 0.19276 | 0.005 | -3.921
-17 | -0.771 | 0.18048 | 0.006 | -4.269
-16.5 | -0.782 | 0.16893 | 0.006 | -4.63
-16 | -0.79 | 0.15886 | 0.006 | -4.975
-15.5 | -0.795 | 0.14897 | 0.006 | -5.337
-15 | -0.796 | 0.14046 | 0.006 | -5.668
-14.5 | -0.794 | 0.13168 | 0.006 | -6.027
-14 | -0.788 | 0.12426 | 0.007 | -6.339
-13.5 | -0.778 | 0.11677 | 0.007 | -6.663
-13 | -0.765 | 0.10955 | 0.007 | -6.982
-12.5 | -0.748 | 0.10308 | 0.007 | -7.26
-12 | -0.728 | 0.09662 | 0.007 | -7.539
-11.5 | -0.705 | 0.09087 | 0.007 | -7.761
-11 | -0.679 | 0.08483 | 0.007 | -8.001
-10.5 | -0.649 | 0.07975 | 0.008 | -8.142
-10 | -0.617 | 0.07491 | 0.008 | -8.232
-9.5 | -0.581 | 0.07011 | 0.008 | -8.29
-9 | -0.543 | 0.06592 | 0.008 | -8.244
-8.5 | -0.504 | 0.06176 | 0.008 | -8.156
-8 | -0.462 | 0.05803 | 0.008 | -7.961
-7.5 | -0.418 | 0.05503 | 0.008 | -7.601
-7 | -0.373 | 0.05192 | 0.008 | -7.186
-6.5 | -0.326 | 0.04913 | 0.009 | -6.643
-6 | -0.278 | 0.04652 | 0.009 | -5.983
-5.5 | -0.229 | 0.04419 | 0.009 | -5.184
-5 | -0.179 | 0.04197 | 0.009 | -4.26
-4.5 | -0.128 | 0.03996 | 0.009 | -3.194
-4 | -0.076 | 0.03822 | 0.009 | -1.98
-3.5 | -0.023 | 0.03667 | 0.009 | -0.628
-3 | 0.03 | 0.03524 | 0.009 | 0.858
-2.5 | 0.084 | 0.03394 | 0.009 | 2.478
-2 | 0.139 | 0.03281 | 0.009 | 4.225
-1.5 | 0.194 | 0.03131 | 0.01 | 6.206
-1 | 0.301 | 0.01566 | 0.015 | 19.204
-0.5 | 0.366 | 0.01579 | 0.014 | 23.212
0 | 0.402 | 0.01914 | 0.014 | 21.022
0.5 | 0.462 | 0.01861 | 0.014 | 24.841
1 | 0.522 | 0.01907 | 0.014 | 27.351
1.5 | 0.581 | 0.01958 | 0.014 | 29.663
2 | 0.639 | 0.0205 | 0.014 | 31.188
2.5 | 0.698 | 0.02111 | 0.013 | 33.046
3 | 0.756 | 0.02179 | 0.013 | 34.676
3.5 | 0.813 | 0.02255 | 0.013 | 36.064
4 | 0.87 | 0.02211 | 0.013 | 39.358
4.5 | 0.927 | 0.02311 | 0.012 | 40.113
5 | 0.983 | 0.02419 | 0.012 | 40.644
5.5 | 1.039 | 0.02535 | 0.012 | 40.987
6 | 1.094 | 0.0266 | 0.012 | 41.136
6.5 | 1.149 | 0.02794 | 0.011 | 41.129
7 | 1.203 | 0.02936 | 0.011 | 40.976
7.5 | 1.257 | 0.03088 | 0.011 | 40.701
8 | 1.31 | 0.03252 | 0.011 | 40.279
8.5 | 1.363 | 0.03427 | 0.01 | 39.757
9 | 1.414 | 0.03611 | 0.01 | 39.164
9.5 | 1.466 | 0.03808 | 0.01 | 38.494
10 | 1.516 | 0.0402 | 0.009 | 37.723
10.5 | 1.566 | 0.04241 | 0.009 | 36.929
11 | 1.615 | 0.04475 | 0.009 | 36.096
11.5 | 1.663 | 0.04725 | 0.008 | 35.207
12 | 1.711 | 0.04987 | 0.008 | 34.311
12.5 | 1.757 | 0.05242 | 0.007 | 33.523
13 | 1.803 | 0.05539 | 0.007 | 32.553
13.5 | 1.848 | 0.05847 | 0.007 | 31.605
14 | 1.891 | 0.0618 | 0.006 | 30.603
14.5 | 1.934 | 0.06527 | 0.006 | 29.626
15 | 1.975 | 0.06893 | 0.005 | 28.653
15.5 | 2.015 | 0.07273 | 0.005 | 27.706
16 | 2.054 | 0.07671 | 0.005 | 26.771
16.5 | 2.091 | 0.08097 | 0.004 | 25.825
17 | 2.126 | 0.08544 | 0.004 | 24.888
17.5 | 2.16 | 0.09013 | 0.003 | 23.965
18 | 2.191 | 0.09511 | 0.003 | 23.041
18.5 | 2.22 | 0.1002 | 0.002 | 22.151
19 | 2.24 | 0.10572 | 0.002 | 21.187
19.5 | 2.254 | 0.11161 | 0.001 | 20.194
20 | 2.263 | 0.11761 | 0.001 | 19.239

## 21. Re 250k Mach 0.25 (2)
BIGFOIL.COM POLAR EXPORT
Horten 20.00% thick 8.00% camber
Horten 20.00% thick 8.00% camber |  |  |  | Cl Max: | 0.7171 | at alpha= | 3 | deg
XFOIL ncrit=9 |  |  |  | L/D Max: | 31.6321 | at alpha= | 3 | deg
Re: | 250000 |  |  | Cd Min: | 0.19496 | at alpha= | -20 | deg
Mach: | 0.25 |  |  | Cl=0 at alpha= | -5.3144 | deg
|  |  |  | @ Cl=0.1, Cd= | 0.029209
|  |  |  | @ Cl=0.4, Cd= | 0.022731
|  |  |  | @ Cl=0.6, Cd= | 0.022092
alpha (deg) | Cl | Cd | Cm | Cl/Cd
-20 | -0.2338 | 0.19496 | -0.0207 | -1.1992
-19.5 | -0.2119 | 0.18903 | -0.0229 | -1.121
-19 | -0.1905 | 0.18401 | -0.0252 | -1.0353
-18.5 | -0.1713 | 0.17899 | -0.0278 | -0.95704
-17.5 | -0.1391 | 0.16801 | -0.0334 | -0.82793
-17 | -0.1181 | 0.16295 | -0.0354 | -0.72476
-16.5 | -0.1012 | 0.15764 | -0.038 | -0.64197
-15.5 | -0.0696 | 0.14663 | -0.0428 | -0.47466
-15 | -0.0513 | 0.14146 | -0.0447 | -0.36265
-14.5 | -0.0563 | 0.13639 | -0.0492 | -0.41279
-14 | -0.028 | 0.13011 | -0.0498 | -0.2152
-13.5 | -0.0079 | 0.125 | -0.0512 | -0.0632
-13 | -0.0239 | 0.11963 | -0.0564 | -0.19978
-12.5 | 0.01 | 0.11353 | -0.056 | 0.088082
-12 | 0.0287 | 0.10865 | -0.057 | 0.26415
-11.5 | 0.005 | 0.10256 | -0.0624 | 0.048752
-11 | 0.0327 | 0.09679 | -0.0621 | 0.33784
-10.5 | 0.0515 | 0.09198 | -0.0623 | 0.5599
-10 | -0.0116 | 0.08388 | -0.0711 | -0.13829
-9.5 | 0.0322 | 0.07944 | -0.068 | 0.40534
-9 | 0.0359 | 0.07436 | -0.0683 | 0.48279
-8.5 | 0.0136 | 0.06913 | -0.0672 | 0.19673
-8 | -0.0733 | 0.06499 | -0.0563 | -1.1279
-7.5 | -0.0489 | 0.06045 | -0.0538 | -0.80893
-7 | -0.0372 | 0.05712 | -0.0494 | -0.65126
-6.5 | -0.0472 | 0.05288 | -0.0419 | -0.89259
-6 | -0.022 | 0.04949 | -0.0383 | -0.44453
-5.5 | -0.0121 | 0.04579 | -0.0311 | -0.26425
-5 | 0.0205 | 0.04284 | -0.028 | 0.47852
-4.5 | 0.0363 | 0.03647 | -0.0198 | 0.99534
-4 | 0.0675 | 0.03103 | -0.0145 | 2.1753
-3.5 | 0.1157 | 0.02833 | -0.012 | 4.084
-3 | 0.1696 | 0.02566 | -0.0104 | 6.6095
-2.5 | 0.2237 | 0.02489 | -0.0096 | 8.9875
-2 | 0.2885 | 0.02353 | -0.0102 | 12.2609
-1.5 | 0.3501 | 0.02304 | -0.0106 | 15.1953
-1 | 0.405 | 0.0227 | -0.0101 | 17.8414
-0.5 | 0.4663 | 0.02214 | -0.0104 | 21.0614
0 | 0.5254 | 0.02194 | -0.0102 | 23.9471
0.5 | 0.564 | 0.02212 | -0.0071 | 25.4973
1 | 0.6032 | 0.02209 | -0.0036 | 27.3065
1.5 | 0.6466 | 0.02184 | -0.0005 | 29.6062
2 | 0.6772 | 0.02221 | 0.0043 | 30.4908
2.5 | 0.6921 | 0.02276 | 0.0114 | 30.4086
3 | 0.7171 | 0.02267 | 0.0174 | 31.6321

## 22. Re 250k Mach 0.50 (1)
BIGFOIL.COM POLAR EXPORT
Horten 20.00% thick 8.00% camber
Horten 20.00% thick 8.00% camber |  |  |  | Cl Max: | 1.777 | at alpha= | 13.5 | deg
JavaFoil+Calcfoil stall+Eppler ext transition |  |  |  | L/D Max: | 33.855 | at alpha= | 5 | deg
Re: | 250000 |  |  | Cd Min: | 0.02254 | at alpha= | 0 | deg
Mach: | 0.5 |  |  | Cl=0 at alpha= | -3.2845 | deg
|  |  |  | @ Cl=0.1, Cd= | 0.036902
|  |  |  | @ Cl=0.4, Cd= | 0.026745
|  |  |  | @ Cl=0.6, Cd= | 0.024084
alpha (deg) | Cl | Cd | Cm | Cl/Cd
-20 | -0.957 | 0.29499 | 0.007 | -3.245
-19.5 | -0.928 | 0.28111 | 0.007 | -3.303
-19 | -0.9 | 0.2745 | 0.007 | -3.28
-18.5 | -0.873 | 0.26971 | 0.007 | -3.236
-18 | -0.845 | 0.26547 | 0.007 | -3.183
-17.5 | -0.816 | 0.25888 | 0.007 | -3.151
-17 | -0.788 | 0.24243 | 0.008 | -3.25
-16.5 | -0.76 | 0.23758 | 0.008 | -3.198
-16 | -0.732 | 0.2338 | 0.008 | -3.13
-15.5 | -0.702 | 0.23196 | 0.008 | -3.028
-15 | -0.674 | 0.21966 | 0.008 | -3.07
-14.5 | -0.646 | 0.2156 | 0.008 | -2.997
-14 | -0.617 | 0.20595 | 0.008 | -2.995
-13.5 | -0.589 | 0.20105 | 0.008 | -2.927
-13 | -0.56 | 0.1911 | 0.008 | -2.931
-12.5 | -0.531 | 0.18843 | 0.008 | -2.818
-12 | -0.503 | 0.18537 | 0.008 | -2.711
-11.5 | -0.474 | 0.1832 | 0.008 | -2.588
-11 | -0.445 | 0.168 | 0.008 | -2.649
-10.5 | -0.416 | 0.16496 | 0.008 | -2.524
-10 | -0.387 | 0.14966 | 0.008 | -2.588
-9.5 | -0.359 | 0.14744 | 0.008 | -2.433
-9 | -0.33 | 0.13574 | 0.008 | -2.429
-8.5 | -0.301 | 0.13047 | 0.008 | -2.306
-8 | -0.272 | 0.09625 | 0.007 | -2.824
-7.5 | -0.371 | 0.07241 | 0.008 | -5.125
-7 | -0.36 | 0.06441 | 0.008 | -5.597
-6.5 | -0.33 | 0.0583 | 0.008 | -5.657
-6 | -0.289 | 0.0537 | 0.008 | -5.388
-5.5 | -0.243 | 0.04982 | 0.009 | -4.873
-5 | -0.192 | 0.04657 | 0.009 | -4.12
-4.5 | -0.138 | 0.04397 | 0.009 | -3.144
-4 | -0.083 | 0.04178 | 0.009 | -1.975
-3.5 | -0.025 | 0.03986 | 0.009 | -0.634
-3 | 0.033 | 0.03831 | 0.009 | 0.868
-2.5 | 0.093 | 0.03703 | 0.009 | 2.504
-2 | 0.153 | 0.03593 | 0.009 | 4.259
-1.5 | 0.214 | 0.03503 | 0.01 | 6.109
-1 | 0.275 | 0.03422 | 0.01 | 8.03
-0.5 | 0.336 | 0.03331 | 0.01 | 10.095
0 | 0.441 | 0.02254 | 0.016 | 19.573
0.5 | 0.507 | 0.02311 | 0.015 | 21.923
1 | 0.572 | 0.02376 | 0.015 | 24.053
1.5 | 0.636 | 0.0245 | 0.015 | 25.954
2 | 0.7 | 0.02534 | 0.015 | 27.609
2.5 | 0.763 | 0.0263 | 0.015 | 29.003
3 | 0.825 | 0.02736 | 0.014 | 30.164
3.5 | 0.887 | 0.02781 | 0.014 | 31.886
4 | 0.948 | 0.02915 | 0.014 | 32.511
4.5 | 1.008 | 0.0298 | 0.014 | 33.829
5 | 1.067 | 0.03152 | 0.013 | 33.855
5.5 | 1.125 | 0.03337 | 0.013 | 33.725
6 | 1.183 | 0.03545 | 0.013 | 33.366
6.5 | 1.239 | 0.03768 | 0.012 | 32.88
7 | 1.294 | 0.04008 | 0.012 | 32.27
7.5 | 1.347 | 0.04274 | 0.012 | 31.523
8 | 1.399 | 0.04566 | 0.011 | 30.64
8.5 | 1.449 | 0.04876 | 0.011 | 29.717
9 | 1.497 | 0.05223 | 0.011 | 28.671
9.5 | 1.544 | 0.05602 | 0.01 | 27.554
10 | 1.587 | 0.06015 | 0.01 | 26.383
10.5 | 1.628 | 0.06475 | 0.01 | 25.143
11 | 1.665 | 0.06971 | 0.009 | 23.891
11.5 | 1.699 | 0.0754 | 0.009 | 22.535
12 | 1.728 | 0.08159 | 0.008 | 21.184
12.5 | 1.752 | 0.08871 | 0.008 | 19.75
13 | 1.769 | 0.09682 | 0.008 | 18.269
13.5 | 1.777 | 0.10607 | 0.007 | 16.757
14 | 1.773 | 0.11704 | 0.007 | 15.151
14.5 | 1.753 | 0.13072 | 0.006 | 13.408
15 | 1.703 | 0.14883 | 0.006 | 11.44
15.5 | 1.587 | 0.17643 | 0.005 | 8.993
16 | 1.134 | 0.24925 | 0.004 | 4.55
16.5 | 1.167 | 0.28145 | 0.004 | 4.147
17 | 1.2 | 0.2988 | 0.003 | 4.015
17.5 | 1.232 | 0.31639 | 0.003 | 3.895
18 | 1.262 | 0.32495 | 0.003 | 3.883
18.5 | 1.294 | 0.33762 | 0.002 | 3.832

## 23. Re 250k Mach 0.50 (2)
BIGFOIL.COM POLAR EXPORT
Horten 20.00% thick 8.00% camber
Horten 20.00% thick 8.00% camber |  |  |  | Cl Max: | 0.2571 | at alpha= | -2 | deg
XFOIL ncrit=9 |  |  |  | L/D Max: | 7.86 | at alpha= | -2 | deg
Re: | 250000 |  |  | Cd Min: | 0.21126 | at alpha= | -20 | deg
Mach: | 0.5 |  |  | Cl=0 at alpha= | -0.35623 | deg
|  |  |  | @ Cl=0.1, Cd= | 0.12282
|  |  |  | @ Cl=0.4, Cd= | 0.04337
|  |  |  | @ Cl=0.6, Cd= | 0.04337
alpha (deg) | Cl | Cd | Cm | Cl/Cd
-20 | -0.2301 | 0.21126 | -0.018 | -1.0892
-19.5 | -0.2008 | 0.20414 | -0.0203 | -0.98364
-19 | -0.1757 | 0.19828 | -0.0234 | -0.88612
-18.5 | -0.1529 | 0.19233 | -0.0267 | -0.79499
-18 | -0.1361 | 0.18665 | -0.0306 | -0.72917
-17.5 | -0.1076 | 0.18033 | -0.0329 | -0.59668
-17 | -0.0835 | 0.17457 | -0.0356 | -0.47832
-16.5 | -0.0653 | 0.16896 | -0.039 | -0.38648
-16 | -0.047 | 0.16315 | -0.0422 | -0.28808
-15.5 | -0.0184 | 0.15703 | -0.044 | -0.11718
-15 | 0.0027 | 0.15146 | -0.0465 | 0.017826
-14 | 0.0424 | 0.13991 | -0.0515 | 0.30305
-13.5 | 0.0645 | 0.13442 | -0.0536 | 0.47984
-13 | 0.0618 | 0.12991 | -0.0581 | 0.47571
-12.5 | 0.0983 | 0.12325 | -0.0582 | 0.79757
-12 | 0.1192 | 0.11793 | -0.0599 | 1.0108
-11 | 0.1459 | 0.10674 | -0.0643 | 1.3669
-10 | 0.1534 | 0.09643 | -0.0698 | 1.5908
-9.5 | 0.1856 | 0.09109 | -0.0689 | 2.0375
-9 | 0.1966 | 0.08604 | -0.0701 | 2.285
-8.5 | 0.1607 | 0.07961 | -0.0766 | 2.0186
-8 | 0.1937 | 0.07493 | -0.0741 | 2.5851
-7.5 | 0.1875 | 0.06997 | -0.0746 | 2.6797
-7 | 0.0999 | 0.06731 | -0.0668 | 1.4842
-6.5 | 0.1289 | 0.06163 | -0.0645 | 2.0915
-6 | 0.127 | 0.05815 | -0.0585 | 2.184
-5 | 0.1124 | 0.05217 | -0.0431 | 2.1545
-4.5 | 0.1308 | 0.04912 | -0.037 | 2.6629
-4 | 0.1439 | 0.04601 | -0.029 | 3.1276
-3.5 | 0.1541 | 0.04153 | -0.0204 | 3.7106
-3 | 0.1693 | 0.03928 | -0.0125 | 4.3101
-2.5 | 0.2028 | 0.03618 | -0.006 | 5.6053
-2 | 0.2571 | 0.03271 | -0.0021 | 7.86
-1.5 | 0.2258 | 0.03475 | 0.0097 | 6.4978
-1 | 0.0049 | 0.04923 | 0.0312 | 0.099533
-0.5 | -0.0561 | 0.05644 | 0.0378 | -0.99398
0 | 0.139 | 0.04337 | 0.0366 | 3.205

## 24. Re 500k Mach 0.00 (1)
BIGFOIL.COM POLAR EXPORT
Horten 20.00% thick 8.00% camber
Horten 20.00% thick 8.00% camber |  |  |  | Cl Max: | 2.312 | at alpha= | 20 | deg
JavaFoil+Calcfoil stall+Eppler ext transition |  |  |  | L/D Max: | 56.568 | at alpha= | 6 | deg
Re: | 500000 |  |  | Cd Min: | 0.01196 | at alpha= | -2 | deg
Mach: | 0 |  |  | Cl=0 at alpha= | -3.2857 | deg
|  |  |  | @ Cl=0.1, Cd= | 0.01298
|  |  |  | @ Cl=0.4, Cd= | 0.013617
|  |  |  | @ Cl=0.6, Cd= | 0.015351
alpha (deg) | Cl | Cd | Cm | Cl/Cd
-20 | -0.984 | 0.18677 | 0.005 | -5.269
-19.5 | -0.985 | 0.17774 | 0.005 | -5.54
-19 | -0.983 | 0.1695 | 0.005 | -5.797
-18.5 | -0.979 | 0.16201 | 0.006 | -6.041
-18 | -0.973 | 0.15422 | 0.006 | -6.312
-17.5 | -0.966 | 0.14715 | 0.006 | -6.566
-17 | -0.957 | 0.14015 | 0.006 | -6.832
-16.5 | -0.947 | 0.13303 | 0.006 | -7.115
-16 | -0.934 | 0.12699 | 0.007 | -7.354
-15.5 | -0.919 | 0.12019 | 0.007 | -7.646
-15 | -0.902 | 0.11445 | 0.007 | -7.885
-14.5 | -0.884 | 0.10843 | 0.007 | -8.151
-14 | -0.863 | 0.1028 | 0.007 | -8.394
-13.5 | -0.84 | 0.09722 | 0.007 | -8.642
-13 | -0.815 | 0.09203 | 0.008 | -8.858
-12.5 | -0.788 | 0.08695 | 0.008 | -9.065
-12 | -0.759 | 0.08199 | 0.008 | -9.258
-11.5 | -0.728 | 0.0775 | 0.008 | -9.394
-11 | -0.695 | 0.07306 | 0.008 | -9.511
-10.5 | -0.66 | 0.06893 | 0.008 | -9.573
-10 | -0.623 | 0.06505 | 0.008 | -9.576
-9.5 | -0.584 | 0.06138 | 0.009 | -9.515
-9 | -0.544 | 0.05782 | 0.009 | -9.406
-8.5 | -0.502 | 0.05455 | 0.009 | -9.204
-8 | -0.459 | 0.05106 | 0.009 | -8.988
-7.5 | -0.414 | 0.04823 | 0.009 | -8.593
-7 | -0.369 | 0.04544 | 0.009 | -8.117
-6.5 | -0.322 | 0.04296 | 0.009 | -7.498
-6 | -0.274 | 0.04028 | 0.01 | -6.811
-5.5 | -0.226 | 0.03802 | 0.01 | -5.937
-5 | -0.176 | 0.03559 | 0.01 | -4.953
-4.5 | -0.126 | 0.03323 | 0.01 | -3.791
-4 | -0.075 | 0.0313 | 0.011 | -2.397
-3.5 | -0.027 | 0.01302 | 0.016 | -2.105
-3 | 0.036 | 0.01299 | 0.015 | 2.761
-2.5 | 0.1 | 0.01298 | 0.015 | 7.672
-2 | 0.164 | 0.01196 | 0.015 | 13.687
-1.5 | 0.228 | 0.01198 | 0.015 | 19.031
-1 | 0.292 | 0.01241 | 0.015 | 23.518
-0.5 | 0.356 | 0.01244 | 0.015 | 28.576
0 | 0.402 | 0.01367 | 0.014 | 29.408
0.5 | 0.461 | 0.01404 | 0.014 | 32.81
1 | 0.519 | 0.0148 | 0.014 | 35.054
1.5 | 0.577 | 0.01519 | 0.014 | 37.969
2 | 0.634 | 0.01559 | 0.014 | 40.681
2.5 | 0.692 | 0.01604 | 0.013 | 43.109
3 | 0.748 | 0.01656 | 0.013 | 45.201
3.5 | 0.805 | 0.01746 | 0.013 | 46.094
4 | 0.861 | 0.01572 | 0.013 | 54.766
4.5 | 0.917 | 0.01649 | 0.012 | 55.587
5 | 0.972 | 0.01731 | 0.012 | 56.151
5.5 | 1.027 | 0.01819 | 0.012 | 56.466
6 | 1.082 | 0.01912 | 0.012 | 56.568
6.5 | 1.136 | 0.02024 | 0.011 | 56.116
7 | 1.189 | 0.02131 | 0.011 | 55.807
7.5 | 1.242 | 0.02244 | 0.011 | 55.361
8 | 1.295 | 0.02366 | 0.011 | 54.732
8.5 | 1.347 | 0.02497 | 0.01 | 53.962
9 | 1.399 | 0.02632 | 0.01 | 53.142
9.5 | 1.45 | 0.02787 | 0.01 | 52.02
10 | 1.5 | 0.02944 | 0.009 | 50.961
10.5 | 1.55 | 0.03107 | 0.009 | 49.894
11 | 1.6 | 0.03281 | 0.009 | 48.761
11.5 | 1.648 | 0.03464 | 0.008 | 47.59
12 | 1.696 | 0.03658 | 0.008 | 46.375
12.5 | 1.744 | 0.03862 | 0.007 | 45.146
13 | 1.79 | 0.04076 | 0.007 | 43.92
13.5 | 1.836 | 0.04304 | 0.007 | 42.664
14 | 1.881 | 0.04554 | 0.006 | 41.302
14.5 | 1.925 | 0.048 | 0.006 | 40.106
15 | 1.968 | 0.05066 | 0.005 | 38.855
15.5 | 2.011 | 0.05344 | 0.005 | 37.625
16 | 2.052 | 0.05635 | 0.005 | 36.417
16.5 | 2.092 | 0.05938 | 0.004 | 35.233
17 | 2.131 | 0.06264 | 0.004 | 34.02
17.5 | 2.169 | 0.06596 | 0.003 | 32.878
18 | 2.205 | 0.06946 | 0.003 | 31.742
18.5 | 2.239 | 0.07324 | 0.002 | 30.566
19 | 2.267 | 0.07713 | 0.002 | 29.392
19.5 | 2.291 | 0.08116 | 0.001 | 28.23
20 | 2.312 | 0.08543 | 0.001 | 27.058

## 25. Re 500k Mach 0.00 (2)
BIGFOIL.COM POLAR EXPORT
Horten 20.00% thick 8.00% camber
Horten 20.00% thick 8.00% camber |  |  |  | Cl Max: | 1.4775 | at alpha= | 10.5 | deg
XFOIL ncrit=9 |  |  |  | L/D Max: | 67.5487 | at alpha= | 7.5 | deg
Re: | 500000 |  |  | Cd Min: | 0.1339 | at alpha= | -15 | deg
Mach: | 0 |  |  | Cl=0 at alpha= | -4.9236 | deg
|  |  |  | @ Cl=0.1, Cd= | 0.016087
|  |  |  | @ Cl=0.4, Cd= | 0.014523
|  |  |  | @ Cl=0.6, Cd= | 0.014249
alpha (deg) | Cl | Cd | Cm | Cl/Cd
-15 | -0.0682 | 0.1339 | -0.0475 | -0.50934
-14 | -0.0515 | 0.12108 | -0.053 | -0.42534
-13.5 | -0.0327 | 0.11646 | -0.0543 | -0.28078
-13 | -0.0632 | 0.10673 | -0.061 | -0.59215
-12 | -0.0115 | 0.09836 | -0.0608 | -0.11692
-11.5 | 0.0013 | 0.09359 | -0.0621 | 0.01389
-11 | -0.0425 | 0.08229 | -0.0686 | -0.51647
-10 | -0.4764 | 0.02907 | -0.0373 | -16.388
-9.5 | -0.4329 | 0.02902 | -0.0348 | -14.9173
-9 | -0.3804 | 0.03038 | -0.0335 | -12.5214
-8.5 | -0.3683 | 0.02442 | -0.0269 | -15.0819
-8 | -0.326 | 0.02207 | -0.0245 | -14.7712
-7.5 | -0.2783 | 0.02149 | -0.0227 | -12.9502
-7 | -0.2286 | 0.02042 | -0.0212 | -11.1949
-6.5 | -0.1745 | 0.01913 | -0.0206 | -9.1218
-6 | -0.1222 | 0.01859 | -0.0196 | -6.5734
-5.5 | -0.066 | 0.01782 | -0.0192 | -3.7037
-5 | -0.0085 | 0.01712 | -0.0193 | -0.4965
-4.5 | 0.0471 | 0.01665 | -0.0188 | 2.8288
-4 | 0.1072 | 0.01601 | -0.0194 | 6.6958
-3.5 | 0.161 | 0.01578 | -0.0186 | 10.2028
-3 | 0.2184 | 0.01529 | -0.0187 | 14.2838
-2.5 | 0.2713 | 0.01504 | -0.0178 | 18.0386
-2 | 0.323 | 0.01486 | -0.0169 | 21.7362
-1.5 | 0.3721 | 0.01462 | -0.0152 | 25.4514
-1 | 0.4183 | 0.01446 | -0.0131 | 28.9281
-0.5 | 0.4619 | 0.01432 | -0.0106 | 32.2556
0 | 0.5053 | 0.01435 | -0.008 | 35.2125
0.5 | 0.5474 | 0.01427 | -0.0052 | 38.3602
1 | 0.5885 | 0.01421 | -0.0022 | 41.4145
1.5 | 0.6297 | 0.01435 | 0.0007 | 43.8815
2 | 0.6702 | 0.01434 | 0.0037 | 46.7364
2.5 | 0.7106 | 0.01435 | 0.0066 | 49.5192
3 | 0.7455 | 0.01423 | 0.0105 | 52.3893
3.5 | 0.7229 | 0.01272 | 0.0264 | 56.8318
4 | 0.7821 | 0.0133 | 0.0259 | 58.8045
4.5 | 0.8615 | 0.0141 | 0.0211 | 61.0993
5 | 0.921 | 0.01484 | 0.02 | 62.062
5.5 | 1.0196 | 0.01587 | 0.0108 | 64.247
6 | 1.1096 | 0.01677 | 0.0033 | 66.1658
6.5 | 1.1491 | 0.01736 | 0.0055 | 66.1924
7 | 1.205 | 0.01794 | 0.004 | 67.1683
7.5 | 1.2483 | 0.01848 | 0.0045 | 67.5487
8 | 1.2744 | 0.01915 | 0.0079 | 66.5483
8.5 | 1.3271 | 0.02001 | 0.0058 | 66.3218
9 | 1.3645 | 0.02139 | 0.0048 | 63.7915
9.5 | 1.4029 | 0.02298 | 0.0034 | 61.0487
10 | 1.4518 | 0.0242 | 0.001 | 59.9917
10.5 | 1.4775 | 0.02682 | -0.0006 | 55.0895
11 | 1.4636 | 0.02935 | 0.0053 | 49.8671
11.5 | 1.4648 | 0.03119 | 0.0101 | 46.9638
12 | 1.4543 | 0.0341 | 0.0149 | 42.6481
12.5 | 1.4424 | 0.03752 | 0.0188 | 38.4435
13 | 1.4496 | 0.03993 | 0.0214 | 36.3035
13.5 | 1.4483 | 0.04341 | 0.0237 | 33.3633
14 | 1.4394 | 0.04799 | 0.0253 | 29.9937
14.5 | 1.4579 | 0.05013 | 0.0265 | 29.0824
15 | 1.4476 | 0.05529 | 0.0274 | 26.1819
15.5 | 1.442 | 0.06023 | 0.0279 | 23.9416

## 26. Re 500k Mach 0.10 (1)
BIGFOIL.COM POLAR EXPORT
Horten 20.00% thick 8.00% camber
Horten 20.00% thick 8.00% camber |  |  |  | Cl Max: | 2.31 | at alpha= | 20 | deg
JavaFoil+Calcfoil stall+Eppler ext transition |  |  |  | L/D Max: | 56.095 | at alpha= | 6 | deg
Re: | 500000 |  |  | Cd Min: | 0.01201 | at alpha= | -2 | deg
Mach: | 0.1 |  |  | Cl=0 at alpha= | -3.2812 | deg
|  |  |  | @ Cl=0.1, Cd= | 0.01304
|  |  |  | @ Cl=0.4, Cd= | 0.013716
|  |  |  | @ Cl=0.6, Cd= | 0.015485
alpha (deg) | Cl | Cd | Cm | Cl/Cd
-20 | -0.949 | 0.19004 | 0.005 | -4.995
-19.5 | -0.953 | 0.1816 | 0.005 | -5.246
-19 | -0.953 | 0.17306 | 0.005 | -5.508
-18.5 | -0.952 | 0.16457 | 0.006 | -5.786
-18 | -0.949 | 0.15725 | 0.006 | -6.037
-17.5 | -0.945 | 0.14923 | 0.006 | -6.331
-17 | -0.938 | 0.14241 | 0.006 | -6.589
-16.5 | -0.93 | 0.13547 | 0.006 | -6.863
-16 | -0.919 | 0.12848 | 0.007 | -7.153
-15.5 | -0.906 | 0.12187 | 0.007 | -7.437
-15 | -0.892 | 0.1159 | 0.007 | -7.694
-14.5 | -0.875 | 0.10972 | 0.007 | -7.97
-14 | -0.855 | 0.1039 | 0.007 | -8.234
-13.5 | -0.834 | 0.09825 | 0.007 | -8.488
-13 | -0.81 | 0.09291 | 0.008 | -8.722
-12.5 | -0.784 | 0.08776 | 0.008 | -8.938
-12 | -0.756 | 0.08263 | 0.008 | -9.152
-11.5 | -0.726 | 0.07811 | 0.008 | -9.296
-11 | -0.694 | 0.07362 | 0.008 | -9.425
-10.5 | -0.659 | 0.0694 | 0.008 | -9.502
-10 | -0.623 | 0.06544 | 0.008 | -9.52
-9.5 | -0.584 | 0.06169 | 0.009 | -9.474
-9 | -0.544 | 0.05821 | 0.009 | -9.354
-8.5 | -0.503 | 0.05491 | 0.009 | -9.157
-8 | -0.46 | 0.05139 | 0.009 | -8.949
-7.5 | -0.416 | 0.04847 | 0.009 | -8.572
-7 | -0.37 | 0.04573 | 0.009 | -8.088
-6.5 | -0.323 | 0.04285 | 0.009 | -7.542
-6 | -0.275 | 0.04046 | 0.01 | -6.805
-5.5 | -0.227 | 0.03797 | 0.01 | -5.966
-5 | -0.177 | 0.03581 | 0.01 | -4.941
-4.5 | -0.126 | 0.03401 | 0.01 | -3.718
-4 | -0.075 | 0.03162 | 0.011 | -2.38
-3.5 | -0.028 | 0.01307 | 0.016 | -2.107
-3 | 0.036 | 0.01306 | 0.016 | 2.76
-2.5 | 0.1 | 0.01304 | 0.015 | 7.675
-2 | 0.164 | 0.01201 | 0.015 | 13.696
-1.5 | 0.229 | 0.01201 | 0.015 | 19.072
-1 | 0.293 | 0.01247 | 0.015 | 23.512
-0.5 | 0.357 | 0.01251 | 0.015 | 28.561
0 | 0.403 | 0.0138 | 0.014 | 29.218
0.5 | 0.462 | 0.01417 | 0.014 | 32.613
1 | 0.521 | 0.01455 | 0.014 | 35.796
1.5 | 0.579 | 0.01534 | 0.014 | 37.739
2 | 0.637 | 0.01574 | 0.014 | 40.456
2.5 | 0.694 | 0.01619 | 0.013 | 42.863
3 | 0.751 | 0.01672 | 0.013 | 44.941
3.5 | 0.808 | 0.01762 | 0.013 | 45.857
4 | 0.864 | 0.0159 | 0.013 | 54.367
4.5 | 0.92 | 0.01669 | 0.012 | 55.152
5 | 0.976 | 0.01752 | 0.012 | 55.685
5.5 | 1.031 | 0.0184 | 0.012 | 56.029
6 | 1.086 | 0.01935 | 0.012 | 56.095
6.5 | 1.14 | 0.02049 | 0.011 | 55.63
7 | 1.194 | 0.02158 | 0.011 | 55.324
7.5 | 1.247 | 0.02272 | 0.011 | 54.875
8 | 1.3 | 0.02397 | 0.011 | 54.215
8.5 | 1.352 | 0.0253 | 0.01 | 53.442
9 | 1.404 | 0.02669 | 0.01 | 52.603
9.5 | 1.455 | 0.02826 | 0.01 | 51.479
10 | 1.505 | 0.02986 | 0.009 | 50.418
10.5 | 1.556 | 0.03153 | 0.009 | 49.336
11 | 1.605 | 0.03329 | 0.009 | 48.207
11.5 | 1.654 | 0.03516 | 0.008 | 47.036
12 | 1.702 | 0.03715 | 0.008 | 45.802
12.5 | 1.749 | 0.03922 | 0.007 | 44.587
13 | 1.795 | 0.04141 | 0.007 | 43.358
13.5 | 1.841 | 0.04376 | 0.007 | 42.072
14 | 1.886 | 0.04628 | 0.006 | 40.753
14.5 | 1.93 | 0.04884 | 0.006 | 39.515
15 | 1.973 | 0.05154 | 0.005 | 38.28
15.5 | 2.015 | 0.0544 | 0.005 | 37.04
16 | 2.056 | 0.05735 | 0.005 | 35.846
16.5 | 2.096 | 0.06049 | 0.004 | 34.649
17 | 2.134 | 0.06379 | 0.004 | 33.457
17.5 | 2.172 | 0.06723 | 0.003 | 32.299
18 | 2.207 | 0.07082 | 0.003 | 31.165
18.5 | 2.24 | 0.0747 | 0.002 | 29.989
19 | 2.267 | 0.07866 | 0.002 | 28.826
19.5 | 2.29 | 0.08287 | 0.001 | 27.638
20 | 2.31 | 0.08724 | 0.001 | 26.474

## 27. Re 500k Mach 0.10 (2)
BIGFOIL.COM POLAR EXPORT
Horten 20.00% thick 8.00% camber
Horten 20.00% thick 8.00% camber |  |  |  | Cl Max: | 1.4616 | at alpha= | 10.5 | deg
XFOIL ncrit=9 |  |  |  | L/D Max: | 66.0922 | at alpha= | 7 | deg
Re: | 500000 |  |  | Cd Min: | 0.12617 | at alpha= | -14.5 | deg
Mach: | 0.1 |  |  | Cl=0 at alpha= | -4.926 | deg
|  |  |  | @ Cl=0.1, Cd= | 0.016229
|  |  |  | @ Cl=0.4, Cd= | 0.014638
|  |  |  | @ Cl=0.6, Cd= | 0.014334
alpha (deg) | Cl | Cd | Cm | Cl/Cd
-14.5 | -0.0773 | 0.12617 | -0.0527 | -0.61267
-14 | -0.0481 | 0.12156 | -0.053 | -0.39569
-13.5 | -0.029 | 0.11694 | -0.0543 | -0.24799
-13 | -0.0533 | 0.1081 | -0.0603 | -0.49306
-12.5 | -0.0295 | 0.10306 | -0.0605 | -0.28624
-12 | -0.0066 | 0.09886 | -0.0609 | -0.066761
-11.5 | 0.007 | 0.09416 | -0.0621 | 0.074342
-9.5 | -0.415 | 0.03133 | -0.0383 | -13.2461
-8 | -0.326 | 0.02261 | -0.0254 | -14.4184
-7.5 | -0.2785 | 0.02198 | -0.0234 | -12.6706
-7 | -0.2297 | 0.02101 | -0.0217 | -10.9329
-6.5 | -0.1757 | 0.0194 | -0.0209 | -9.0567
-6 | -0.1233 | 0.01884 | -0.0198 | -6.5446
-5.5 | -0.0671 | 0.0181 | -0.0194 | -3.7072
-5 | -0.0082 | 0.01725 | -0.0196 | -0.47536
-4.5 | 0.0472 | 0.0168 | -0.019 | 2.8095
-4 | 0.1082 | 0.01614 | -0.0196 | 6.7038
-3.5 | 0.1627 | 0.01588 | -0.0189 | 10.2456
-3 | 0.221 | 0.01538 | -0.019 | 14.3693
-2.5 | 0.2745 | 0.01512 | -0.0182 | 18.1548
-2 | 0.3271 | 0.01491 | -0.0173 | 21.9383
-1.5 | 0.3763 | 0.01475 | -0.0156 | 25.5119
-1 | 0.4229 | 0.01453 | -0.0135 | 29.1053
-0.5 | 0.4665 | 0.01445 | -0.0109 | 32.2837
0 | 0.5107 | 0.01446 | -0.0083 | 35.3181
0.5 | 0.552 | 0.01435 | -0.0053 | 38.4669
1 | 0.593 | 0.01431 | -0.0022 | 41.4396
1.5 | 0.6339 | 0.01445 | 0.0008 | 43.8685
2 | 0.6743 | 0.01444 | 0.0039 | 46.6967
2.5 | 0.7149 | 0.01447 | 0.0069 | 49.4057
3 | 0.7508 | 0.01443 | 0.0107 | 52.0305
3.5 | 0.7205 | 0.01279 | 0.0281 | 56.3331
4 | 0.784 | 0.01341 | 0.0268 | 58.4638
4.5 | 0.8607 | 0.01421 | 0.0226 | 60.57
5 | 0.9225 | 0.01505 | 0.0212 | 61.2957
5.5 | 1.02 | 0.01605 | 0.0122 | 63.5514
6 | 1.1082 | 0.01696 | 0.0052 | 65.342
6.5 | 1.1525 | 0.01766 | 0.0065 | 65.2605
7 | 1.2042 | 0.01822 | 0.0057 | 66.0922
7.5 | 1.2429 | 0.01884 | 0.007 | 65.9713
8 | 1.2756 | 0.01962 | 0.0089 | 65.0153
8.5 | 1.3244 | 0.02071 | 0.007 | 63.9498
9 | 1.3601 | 0.02232 | 0.006 | 60.9364
9.5 | 1.402 | 0.02394 | 0.0039 | 58.5631
10 | 1.446 | 0.02564 | 0.0014 | 56.3963
10.5 | 1.4616 | 0.02834 | 0.0017 | 51.5737
11 | 1.4505 | 0.03082 | 0.0073 | 47.0636
11.5 | 1.4597 | 0.03228 | 0.0117 | 45.22
12 | 1.4344 | 0.0363 | 0.0168 | 39.5152
12.5 | 1.4277 | 0.03955 | 0.0202 | 36.0986
13 | 1.4504 | 0.04079 | 0.0226 | 35.5577
13.5 | 1.4265 | 0.04641 | 0.0249 | 30.7369
14 | 1.4274 | 0.05019 | 0.0263 | 28.4399
14.5 | 1.4568 | 0.0513 | 0.0276 | 28.3977
15 | 1.4215 | 0.05912 | 0.0282 | 24.0443
15.5 | 1.4337 | 0.06228 | 0.0287 | 23.0202

## 28. Re 500k Mach 0.25 (1)
BIGFOIL.COM POLAR EXPORT
Horten 20.00% thick 8.00% camber
Horten 20.00% thick 8.00% camber |  |  |  | Cl Max: | 2.28 | at alpha= | 20 | deg
JavaFoil+Calcfoil stall+Eppler ext transition |  |  |  | L/D Max: | 53.565 | at alpha= | 5.5 | deg
Re: | 500000 |  |  | Cd Min: | 0.01229 | at alpha= | -1 | deg
Mach: | 0.25 |  |  | Cl=0 at alpha= | -3.3083 | deg
|  |  |  | @ Cl=0.1, Cd= | 0.013291
|  |  |  | @ Cl=0.4, Cd= | 0.014013
|  |  |  | @ Cl=0.6, Cd= | 0.015867
alpha (deg) | Cl | Cd | Cm | Cl/Cd
-20 | -0.637 | 0.23071 | 0.005 | -2.759
-19.5 | -0.668 | 0.21793 | 0.005 | -3.064
-19 | -0.694 | 0.2053 | 0.005 | -3.382
-18.5 | -0.718 | 0.19287 | 0.005 | -3.724
-18 | -0.739 | 0.18147 | 0.006 | -4.074
-17.5 | -0.757 | 0.1717 | 0.006 | -4.411
-17 | -0.772 | 0.16023 | 0.006 | -4.819
-16.5 | -0.784 | 0.15226 | 0.006 | -5.148
-16 | -0.792 | 0.14283 | 0.006 | -5.546
-15.5 | -0.797 | 0.13431 | 0.007 | -5.933
-15 | -0.798 | 0.12684 | 0.007 | -6.292
-14.5 | -0.796 | 0.11896 | 0.007 | -6.688
-14 | -0.79 | 0.11232 | 0.007 | -7.032
-13.5 | -0.78 | 0.10549 | 0.007 | -7.395
-13 | -0.767 | 0.09902 | 0.007 | -7.747
-12.5 | -0.751 | 0.09298 | 0.008 | -8.072
-12 | -0.731 | 0.08763 | 0.008 | -8.338
-11.5 | -0.708 | 0.0822 | 0.008 | -8.607
-11 | -0.681 | 0.07735 | 0.008 | -8.806
-10.5 | -0.652 | 0.07277 | 0.008 | -8.957
-10 | -0.619 | 0.06833 | 0.008 | -9.059
-9.5 | -0.584 | 0.0643 | 0.009 | -9.075
-9 | -0.546 | 0.06012 | 0.009 | -9.077
-8.5 | -0.506 | 0.05653 | 0.009 | -8.952
-8 | -0.464 | 0.05309 | 0.009 | -8.745
-7.5 | -0.421 | 0.05002 | 0.009 | -8.407
-7 | -0.375 | 0.04681 | 0.009 | -8.016
-6.5 | -0.328 | 0.04415 | 0.009 | -7.439
-6 | -0.28 | 0.04143 | 0.01 | -6.764
-5.5 | -0.231 | 0.0391 | 0.01 | -5.905
-5 | -0.18 | 0.03727 | 0.01 | -4.84
-4.5 | -0.129 | 0.0352 | 0.01 | -3.664
-4 | -0.077 | 0.03323 | 0.01 | -2.307
-3.5 | -0.023 | 0.03096 | 0.011 | -0.757
-3 | 0.037 | 0.0133 | 0.016 | 2.778
-2.5 | 0.103 | 0.01329 | 0.016 | 7.725
-2 | 0.169 | 0.01324 | 0.016 | 12.743
-1.5 | 0.235 | 0.01323 | 0.015 | 17.768
-1 | 0.301 | 0.01229 | 0.015 | 24.491
-0.5 | 0.367 | 0.01237 | 0.015 | 29.635
0 | 0.411 | 0.01456 | 0.015 | 28.236
0.5 | 0.471 | 0.01492 | 0.015 | 31.582
1 | 0.531 | 0.01532 | 0.014 | 34.669
1.5 | 0.591 | 0.01574 | 0.014 | 37.545
2 | 0.65 | 0.01657 | 0.014 | 39.222
2.5 | 0.709 | 0.01707 | 0.014 | 41.523
3 | 0.767 | 0.01761 | 0.013 | 43.565
3.5 | 0.825 | 0.01821 | 0.013 | 45.3
4 | 0.883 | 0.0168 | 0.013 | 52.549
4.5 | 0.94 | 0.01777 | 0.013 | 52.872
5 | 0.996 | 0.01868 | 0.013 | 53.341
5.5 | 1.052 | 0.01965 | 0.012 | 53.565
6 | 1.108 | 0.0207 | 0.012 | 53.515
6.5 | 1.163 | 0.02182 | 0.012 | 53.296
7 | 1.218 | 0.02302 | 0.011 | 52.906
7.5 | 1.272 | 0.02441 | 0.011 | 52.103
8 | 1.325 | 0.0258 | 0.011 | 51.368
8.5 | 1.378 | 0.02726 | 0.01 | 50.553
9 | 1.43 | 0.02878 | 0.01 | 49.69
9.5 | 1.482 | 0.03045 | 0.01 | 48.655
10 | 1.533 | 0.03223 | 0.009 | 47.542
10.5 | 1.583 | 0.03417 | 0.009 | 46.309
11 | 1.632 | 0.03617 | 0.009 | 45.122
11.5 | 1.68 | 0.03828 | 0.008 | 43.896
12 | 1.728 | 0.04051 | 0.008 | 42.659
12.5 | 1.775 | 0.04284 | 0.008 | 41.427
13 | 1.821 | 0.04534 | 0.007 | 40.151
13.5 | 1.865 | 0.04799 | 0.007 | 38.872
14 | 1.909 | 0.05074 | 0.006 | 37.624
14.5 | 1.952 | 0.0537 | 0.006 | 36.348
15 | 1.993 | 0.05686 | 0.006 | 35.052
15.5 | 2.033 | 0.06016 | 0.005 | 33.799
16 | 2.072 | 0.06362 | 0.005 | 32.567
16.5 | 2.109 | 0.06729 | 0.004 | 31.344
17 | 2.145 | 0.07106 | 0.004 | 30.179
17.5 | 2.178 | 0.07516 | 0.003 | 28.979
18 | 2.21 | 0.07953 | 0.003 | 27.781
18.5 | 2.238 | 0.08392 | 0.002 | 26.664
19 | 2.258 | 0.08879 | 0.002 | 25.426
19.5 | 2.271 | 0.09393 | 0.001 | 24.184
20 | 2.28 | 0.0993 | 0.001 | 22.962

## 29. Re 500k Mach 0.25 (2)
BIGFOIL.COM POLAR EXPORT
Horten 20.00% thick 8.00% camber
Horten 20.00% thick 8.00% camber |  |  |  | Cl Max: | 1.398 | at alpha= | 10.5 | deg
XFOIL ncrit=9 |  |  |  | L/D Max: | 58.6255 | at alpha= | 5.5 | deg
Re: | 500000 |  |  | Cd Min: | 0.19095 | at alpha= | -20 | deg
Mach: | 0.25 |  |  | Cl=0 at alpha= | -4.894 | deg
|  |  |  | @ Cl=0.1, Cd= | 0.017195
|  |  |  | @ Cl=0.4, Cd= | 0.015172
|  |  |  | @ Cl=0.6, Cd= | 0.014937
alpha (deg) | Cl | Cd | Cm | Cl/Cd
-20 | -0.2279 | 0.19095 | -0.0222 | -1.1935
-19.5 | -0.2064 | 0.18625 | -0.0247 | -1.1082
-19 | -0.187 | 0.18119 | -0.0273 | -1.0321
-18.5 | -0.1811 | 0.17479 | -0.0318 | -1.0361
-18 | -0.1578 | 0.169 | -0.0337 | -0.93373
-17.5 | -0.1357 | 0.16422 | -0.0356 | -0.82633
-17 | -0.1157 | 0.15929 | -0.0379 | -0.72635
-16.5 | -0.1173 | 0.15252 | -0.0428 | -0.76908
-16 | -0.0922 | 0.14666 | -0.0441 | -0.62866
-15.5 | -0.0694 | 0.14189 | -0.0456 | -0.48911
-15 | -0.0504 | 0.13687 | -0.0476 | -0.36823
-14 | -0.0305 | 0.12417 | -0.0532 | -0.24563
-13.5 | -0.0097 | 0.11955 | -0.0545 | -0.081138
-13 | 0.0053 | 0.11419 | -0.0565 | 0.046414
-12.5 | -0.0072 | 0.10588 | -0.0612 | -0.068002
-12 | 0.0188 | 0.1015 | -0.0614 | 0.18522
-11.5 | 0.0354 | 0.09704 | -0.0624 | 0.3648
-11 | -0.0009 | 0.08699 | -0.0689 | -0.010346
-10.5 | 0.0226 | 0.08279 | -0.0684 | 0.27298
-10 | 0.039 | 0.07862 | -0.0686 | 0.49606
-9.5 | 0.0311 | 0.07246 | -0.071 | 0.4292
-9 | -0.0887 | 0.06178 | -0.0674 | -1.4357
-8.5 | -0.095 | 0.05833 | -0.0612 | -1.6287
-8 | -0.0808 | 0.05571 | -0.057 | -1.4504
-7 | -0.223 | 0.02477 | -0.0262 | -9.0028
-6.5 | -0.1767 | 0.02385 | -0.0235 | -7.4088
-6 | -0.1271 | 0.02043 | -0.0217 | -6.2212
-5.5 | -0.0737 | 0.01975 | -0.0202 | -3.7316
-5 | -0.0127 | 0.01846 | -0.02 | -0.68797
-4.5 | 0.0472 | 0.0177 | -0.0198 | 2.6667
-4 | 0.1078 | 0.01712 | -0.0197 | 6.2967
-3.5 | 0.1709 | 0.01646 | -0.0201 | 10.3827
-3 | 0.2293 | 0.01611 | -0.0195 | 14.2334
-2.5 | 0.29 | 0.01573 | -0.0197 | 18.4361
-2 | 0.349 | 0.01533 | -0.0195 | 22.7658
-1.5 | 0.4005 | 0.01517 | -0.0178 | 26.4008
-1 | 0.4489 | 0.01511 | -0.0156 | 29.7088
-0.5 | 0.4935 | 0.01498 | -0.0126 | 32.9439
0 | 0.5365 | 0.01492 | -0.0094 | 35.9584
0.5 | 0.5773 | 0.01488 | -0.0058 | 38.797
1 | 0.6172 | 0.01498 | -0.0021 | 41.2016
1.5 | 0.6571 | 0.01503 | 0.0015 | 43.7192
2 | 0.6966 | 0.01508 | 0.0053 | 46.1936
2.5 | 0.7353 | 0.01525 | 0.009 | 48.2164
3 | 0.7703 | 0.01538 | 0.0133 | 50.0845
3.5 | 0.7522 | 0.01411 | 0.0276 | 53.3097
4 | 0.7689 | 0.01394 | 0.0364 | 55.1578
4.5 | 0.8517 | 0.01501 | 0.0315 | 56.7422
5 | 0.9124 | 0.01599 | 0.0303 | 57.0607
5.5 | 1.0066 | 0.01717 | 0.0225 | 58.6255
6.5 | 1.1359 | 0.01944 | 0.0166 | 58.4311
7 | 1.1841 | 0.0207 | 0.0153 | 57.2029
7.5 | 1.2247 | 0.02182 | 0.0157 | 56.1274
8 | 1.2643 | 0.02405 | 0.013 | 52.5696
8.5 | 1.2983 | 0.0263 | 0.0116 | 49.365
9 | 1.3461 | 0.02777 | 0.0099 | 48.4732
9.5 | 1.3709 | 0.0315 | 0.0069 | 43.5206
10 | 1.3871 | 0.03455 | 0.007 | 40.1476
10.5 | 1.398 | 0.03595 | 0.0115 | 38.8873
11 | 1.359 | 0.04099 | 0.017 | 33.1544
11.5 | 1.3497 | 0.04454 | 0.0208 | 30.3031
12 | 1.3727 | 0.04574 | 0.0237 | 30.0109
12.5 | 1.3282 | 0.05321 | 0.0264 | 24.9615
13 | 1.3325 | 0.05675 | 0.0281 | 23.4802
13.5 | 1.336 | 0.06052 | 0.0296 | 22.0753
14 | 1.3033 | 0.06829 | 0.0303 | 19.0848
14.5 | 1.3359 | 0.06947 | 0.0313 | 19.2299
15 | 1.265 | 0.08191 | 0.0306 | 15.4438
15.5 | 1.2994 | 0.08308 | 0.0312 | 15.6403

## 30. Re 500k Mach 0.50 (1)
BIGFOIL.COM POLAR EXPORT
Horten 20.00% thick 8.00% camber
Horten 20.00% thick 8.00% camber |  |  |  | Cl Max: | 1.792 | at alpha= | 13.5 | deg
JavaFoil+Calcfoil stall+Eppler ext transition |  |  |  | L/D Max: | 43.086 | at alpha= | 4.5 | deg
Re: | 500000 |  |  | Cd Min: | 0.0146 | at alpha= | -1.5 | deg
Mach: | 0.5 |  |  | Cl=0 at alpha= | -3.2881 | deg
|  |  |  | @ Cl=0.1, Cd= | 0.032037
|  |  |  | @ Cl=0.4, Cd= | 0.014884
|  |  |  | @ Cl=0.6, Cd= | 0.019377
alpha (deg) | Cl | Cd | Cm | Cl/Cd
-20 | -0.957 | 0.23965 | 0.007 | -3.995
-19.5 | -0.928 | 0.237 | 0.007 | -3.917
-19 | -0.901 | 0.23143 | 0.007 | -3.891
-18.5 | -0.873 | 0.22667 | 0.007 | -3.85
-18 | -0.845 | 0.22239 | 0.007 | -3.8
-17.5 | -0.816 | 0.21403 | 0.007 | -3.812
-17 | -0.788 | 0.20287 | 0.008 | -3.883
-16.5 | -0.76 | 0.19821 | 0.008 | -3.833
-16 | -0.732 | 0.1944 | 0.008 | -3.764
-15.5 | -0.702 | 0.19191 | 0.008 | -3.66
-15 | -0.674 | 0.18168 | 0.008 | -3.712
-14.5 | -0.646 | 0.17774 | 0.008 | -3.635
-14 | -0.617 | 0.1695 | 0.008 | -3.639
-13.5 | -0.589 | 0.16509 | 0.008 | -3.565
-13 | -0.56 | 0.1566 | 0.008 | -3.578
-12.5 | -0.531 | 0.15256 | 0.008 | -3.481
-12 | -0.503 | 0.14943 | 0.008 | -3.363
-11.5 | -0.474 | 0.14536 | 0.008 | -3.262
-11 | -0.445 | 0.13461 | 0.008 | -3.306
-10.5 | -0.416 | 0.1318 | 0.008 | -3.159
-10 | -0.387 | 0.12228 | 0.008 | -3.168
-9.5 | -0.359 | 0.11941 | 0.008 | -3.004
-9 | -0.33 | 0.11285 | 0.008 | -2.922
-8.5 | -0.301 | 0.10907 | 0.008 | -2.76
-8 | -0.272 | 0.0822 | 0.007 | -3.309
-7.5 | -0.372 | 0.0644 | 0.008 | -5.77
-7 | -0.361 | 0.05758 | 0.009 | -6.274
-6.5 | -0.331 | 0.05253 | 0.009 | -6.294
-6 | -0.29 | 0.04844 | 0.009 | -5.992
-5.5 | -0.244 | 0.04507 | 0.01 | -5.406
-5 | -0.193 | 0.04218 | 0.01 | -4.57
-4.5 | -0.139 | 0.0397 | 0.01 | -3.499
-4 | -0.083 | 0.03749 | 0.01 | -2.214
-3.5 | -0.025 | 0.03555 | 0.01 | -0.716
-3 | 0.034 | 0.03386 | 0.01 | 0.99
-2.5 | 0.094 | 0.03224 | 0.011 | 2.908
-2 | 0.156 | 0.03014 | 0.011 | 5.165
-1.5 | 0.261 | 0.0146 | 0.016 | 17.893
-1 | 0.334 | 0.01473 | 0.016 | 22.708
-0.5 | 0.407 | 0.0149 | 0.016 | 27.334
0 | 0.448 | 0.0182 | 0.016 | 24.596
0.5 | 0.514 | 0.01865 | 0.016 | 27.544
1 | 0.579 | 0.01918 | 0.016 | 30.206
1.5 | 0.644 | 0.01979 | 0.015 | 32.559
2 | 0.709 | 0.01972 | 0.015 | 35.937
2.5 | 0.772 | 0.02053 | 0.015 | 37.608
3 | 0.835 | 0.02176 | 0.015 | 38.384
3.5 | 0.897 | 0.02273 | 0.014 | 39.48
4 | 0.959 | 0.02382 | 0.014 | 40.247
4.5 | 1.019 | 0.02366 | 0.014 | 43.086
5 | 1.079 | 0.02508 | 0.014 | 43.021
5.5 | 1.138 | 0.02663 | 0.013 | 42.716
6 | 1.195 | 0.02836 | 0.013 | 42.154
6.5 | 1.252 | 0.02999 | 0.013 | 41.745
7 | 1.307 | 0.03199 | 0.012 | 40.851
7.5 | 1.361 | 0.03425 | 0.012 | 39.734
8 | 1.413 | 0.03677 | 0.012 | 38.422
8.5 | 1.463 | 0.03935 | 0.011 | 37.186
9 | 1.512 | 0.04231 | 0.011 | 35.729
9.5 | 1.558 | 0.04548 | 0.011 | 34.257
10 | 1.602 | 0.0489 | 0.01 | 32.757
10.5 | 1.643 | 0.05276 | 0.01 | 31.135
11 | 1.681 | 0.05709 | 0.009 | 29.436
11.5 | 1.714 | 0.06177 | 0.009 | 27.749
12 | 1.744 | 0.06701 | 0.009 | 26.021
12.5 | 1.767 | 0.07291 | 0.008 | 24.239
13 | 1.784 | 0.07978 | 0.008 | 22.36
13.5 | 1.792 | 0.0875 | 0.007 | 20.486
14 | 1.788 | 0.09689 | 0.007 | 18.453
14.5 | 1.767 | 0.10838 | 0.006 | 16.303
15 | 1.716 | 0.1235 | 0.006 | 13.899
15.5 | 1.599 | 0.14702 | 0.005 | 10.879
16 | 1.162 | 0.20947 | 0.004 | 5.547
16.5 | 1.168 | 0.2269 | 0.004 | 5.15
17 | 1.2 | 0.24009 | 0.003 | 4.998
17.5 | 1.233 | 0.25419 | 0.003 | 4.852
18 | 1.262 | 0.25525 | 0.003 | 4.944
18.5 | 1.294 | 0.26605 | 0.002 | 4.864

## 31. Re 500k Mach 0.50 (2)
BIGFOIL.COM POLAR EXPORT
Horten 20.00% thick 8.00% camber
Horten 20.00% thick 8.00% camber |  |  |  | Cl Max: | 0.6568 | at alpha= | 1 | deg
XFOIL ncrit=9 |  |  |  | L/D Max: | 34.3919 | at alpha= | 0.5 | deg
Re: | 500000 |  |  | Cd Min: | 0.20691 | at alpha= | -20 | deg
Mach: | 0.5 |  |  | Cl=0 at alpha= | -15.1543 | deg
|  |  |  | @ Cl=0.1, Cd= | 0.034114
|  |  |  | @ Cl=0.4, Cd= | 0.018754
|  |  |  | @ Cl=0.6, Cd= | 0.04513
alpha (deg) | Cl | Cd | Cm | Cl/Cd
-20 | -0.2235 | 0.20691 | -0.0192 | -1.0802
-19.5 | -0.1971 | 0.20121 | -0.0221 | -0.97957
-19 | -0.1724 | 0.19534 | -0.0253 | -0.88256
-18.5 | -0.1523 | 0.18878 | -0.0292 | -0.80676
-18 | -0.1326 | 0.18222 | -0.0328 | -0.72769
-17.5 | -0.1052 | 0.17649 | -0.0352 | -0.59607
-17 | -0.0804 | 0.17084 | -0.0379 | -0.47062
-16.5 | -0.0615 | 0.16456 | -0.0414 | -0.37372
-16 | -0.0462 | 0.15819 | -0.045 | -0.29205
-15.5 | -0.0168 | 0.15239 | -0.0467 | -0.11024
-15 | 0.0075 | 0.1469 | -0.049 | 0.051055
-14.5 | 0.0279 | 0.14101 | -0.0517 | 0.19786
-14 | 0.0392 | 0.13438 | -0.0553 | 0.29171
-13.5 | 0.0669 | 0.12906 | -0.0567 | 0.51836
-13 | 0.0879 | 0.12352 | -0.0589 | 0.71163
-12.5 | 0.0828 | 0.1169 | -0.0639 | 0.7083
-12 | 0.1154 | 0.11121 | -0.0641 | 1.0377
-11.5 | 0.1395 | 0.10633 | -0.0654 | 1.312
-11 | 0.1346 | 0.09983 | -0.0699 | 1.3483
-10.5 | 0.1528 | 0.09383 | -0.0712 | 1.6285
-10 | 0.1786 | 0.0893 | -0.0712 | 2
-9.5 | 0.1903 | 0.08409 | -0.0727 | 2.2631
-9 | 0.161 | 0.0759 | -0.079 | 2.1212
-8.5 | 0.1908 | 0.07192 | -0.0771 | 2.6529
-8 | 0.1909 | 0.06657 | -0.0786 | 2.8677
-7.5 | 0.1691 | 0.06099 | -0.0782 | 2.7726
-7 | 0.104 | 0.05581 | -0.0699 | 1.8635
-6.5 | 0.0973 | 0.05118 | -0.0631 | 1.9011
-6 | 0.0857 | 0.04682 | -0.0551 | 1.8304
-5.5 | 0.083 | 0.04239 | -0.0469 | 1.958
-5 | 0.0875 | 0.03776 | -0.0383 | 2.3173
-4 | 0.121 | 0.02799 | -0.0221 | 4.323
-3.5 | 0.1699 | 0.02217 | -0.0186 | 7.6635
-3 | 0.2299 | 0.02127 | -0.0161 | 10.8087
-2.5 | 0.3132 | 0.0195 | -0.018 | 16.0615
-2 | 0.3912 | 0.0188 | -0.0188 | 20.8085
-1.5 | 0.4618 | 0.01843 | -0.0185 | 25.057
-1 | 0.5297 | 0.0183 | -0.018 | 28.9454
0 | 0.6215 | 0.01851 | -0.0091 | 33.5764
0.5 | 0.6476 | 0.01883 | -0.0014 | 34.3919
1 | 0.6568 | 0.01939 | 0.0087 | 33.8731
1.5 | 0.6481 | 0.0199 | 0.0216 | 32.5678
2 | 0.6502 | 0.02062 | 0.0317 | 31.5325
2.5 | 0.6387 | 0.02247 | 0.041 | 28.4246
3 | 0.6237 | 0.02514 | 0.0487 | 24.8091
3.5 | 0.6381 | 0.02671 | 0.0542 | 23.8899
4 | 0.6135 | 0.03066 | 0.0607 | 20.0098
4.5 | 0.5965 | 0.03455 | 0.066 | 17.2648
5 | 0.633 | 0.03539 | 0.0694 | 17.8864
5.5 | 0.5425 | 0.0451 | 0.0745 | 12.0288
6 | 0.5935 | 0.04513 | 0.0769 | 13.1509

## 32. Re 750k Mach 0.00 (1)
BIGFOIL.COM POLAR EXPORT
Horten 20.00% thick 8.00% camber
Horten 20.00% thick 8.00% camber |  |  |  | Cl Max: | 2.32 | at alpha= | 20 | deg
JavaFoil+Calcfoil stall+Eppler ext transition |  |  |  | L/D Max: | 64.63 | at alpha= | 6 | deg
Re: | 750000 |  |  | Cd Min: | 0.01054 | at alpha= | -3.5 | deg
Mach: | 0 |  |  | Cl=0 at alpha= | -3.2857 | deg
|  |  |  | @ Cl=0.1, Cd= | 0.01083
|  |  |  | @ Cl=0.4, Cd= | 0.011656
|  |  |  | @ Cl=0.6, Cd= | 0.013278
alpha (deg) | Cl | Cd | Cm | Cl/Cd
-20 | -0.986 | 0.1762 | 0.005 | -5.597
-19.5 | -0.987 | 0.1692 | 0.005 | -5.832
-19 | -0.985 | 0.1614 | 0.006 | -6.101
-18.5 | -0.981 | 0.15403 | 0.006 | -6.368
-18 | -0.976 | 0.14691 | 0.006 | -6.641
-17.5 | -0.968 | 0.13965 | 0.006 | -6.934
-17 | -0.96 | 0.133 | 0.006 | -7.215
-16.5 | -0.949 | 0.12662 | 0.007 | -7.493
-16 | -0.936 | 0.12052 | 0.007 | -7.767
-15.5 | -0.921 | 0.11436 | 0.007 | -8.057
-15 | -0.905 | 0.10842 | 0.007 | -8.345
-14.5 | -0.886 | 0.10283 | 0.007 | -8.617
-14 | -0.865 | 0.09754 | 0.008 | -8.87
-13.5 | -0.843 | 0.09236 | 0.008 | -9.122
-13 | -0.817 | 0.0873 | 0.008 | -9.364
-12.5 | -0.79 | 0.08259 | 0.008 | -9.571
-12 | -0.761 | 0.07801 | 0.008 | -9.76
-11.5 | -0.73 | 0.07378 | 0.008 | -9.898
-11 | -0.697 | 0.0697 | 0.008 | -10.004
-10.5 | -0.662 | 0.06571 | 0.009 | -10.078
-10 | -0.625 | 0.06148 | 0.009 | -10.17
-9.5 | -0.586 | 0.058 | 0.009 | -10.112
-9 | -0.546 | 0.05457 | 0.009 | -10.006
-8.5 | -0.504 | 0.05139 | 0.009 | -9.815
-8 | -0.461 | 0.04829 | 0.009 | -9.55
-7.5 | -0.417 | 0.04551 | 0.01 | -9.156
-7 | -0.371 | 0.04273 | 0.01 | -8.684
-6.5 | -0.324 | 0.03977 | 0.01 | -8.155
-6 | -0.277 | 0.03722 | 0.01 | -7.434
-5.5 | -0.228 | 0.03457 | 0.011 | -6.602
-5 | -0.181 | 0.02942 | 0.011 | -6.139
-4.5 | -0.152 | 0.01203 | 0.016 | -12.668
-4 | -0.09 | 0.01169 | 0.016 | -7.717
-3.5 | -0.027 | 0.01054 | 0.016 | -2.601
-3 | 0.036 | 0.01085 | 0.016 | 3.308
-2.5 | 0.1 | 0.01083 | 0.015 | 9.204
-2 | 0.164 | 0.01128 | 0.015 | 14.511
-1.5 | 0.228 | 0.01128 | 0.015 | 20.217
-1 | 0.292 | 0.01131 | 0.015 | 25.815
-0.5 | 0.356 | 0.01136 | 0.015 | 31.323
0 | 0.411 | 0.01173 | 0.015 | 34.994
0.5 | 0.469 | 0.01242 | 0.015 | 37.759
1 | 0.527 | 0.0128 | 0.014 | 41.152
1.5 | 0.584 | 0.01317 | 0.014 | 44.365
2 | 0.642 | 0.01356 | 0.014 | 47.312
2.5 | 0.699 | 0.01402 | 0.014 | 49.864
3 | 0.756 | 0.01483 | 0.013 | 50.957
3.5 | 0.812 | 0.01531 | 0.013 | 53.054
4 | 0.868 | 0.01363 | 0.013 | 63.704
4.5 | 0.924 | 0.01448 | 0.013 | 63.799
5 | 0.979 | 0.01523 | 0.012 | 64.328
5.5 | 1.035 | 0.01602 | 0.012 | 64.574
6 | 1.089 | 0.01685 | 0.012 | 64.63
6.5 | 1.143 | 0.01778 | 0.012 | 64.313
7 | 1.197 | 0.01874 | 0.011 | 63.882
7.5 | 1.25 | 0.01977 | 0.011 | 63.253
8 | 1.303 | 0.02098 | 0.011 | 62.091
8.5 | 1.355 | 0.02218 | 0.01 | 61.097
9 | 1.407 | 0.02342 | 0.01 | 60.088
9.5 | 1.458 | 0.02472 | 0.01 | 58.998
10 | 1.509 | 0.02616 | 0.009 | 57.669
10.5 | 1.559 | 0.02765 | 0.009 | 56.371
11 | 1.608 | 0.02924 | 0.009 | 54.992
11.5 | 1.657 | 0.03093 | 0.008 | 53.574
12 | 1.705 | 0.03272 | 0.008 | 52.108
12.5 | 1.752 | 0.0347 | 0.007 | 50.497
13 | 1.799 | 0.03667 | 0.007 | 49.061
13.5 | 1.845 | 0.03882 | 0.007 | 47.529
14 | 1.89 | 0.04105 | 0.006 | 46.036
14.5 | 1.934 | 0.04338 | 0.006 | 44.584
15 | 1.977 | 0.04586 | 0.005 | 43.117
15.5 | 2.02 | 0.04846 | 0.005 | 41.677
16 | 2.061 | 0.05118 | 0.005 | 40.268
16.5 | 2.101 | 0.0542 | 0.004 | 38.764
17 | 2.14 | 0.05719 | 0.004 | 37.42
17.5 | 2.178 | 0.06031 | 0.003 | 36.11
18 | 2.214 | 0.06364 | 0.003 | 34.785
18.5 | 2.247 | 0.06714 | 0.002 | 33.471
19 | 2.276 | 0.07073 | 0.002 | 32.172
19.5 | 2.3 | 0.07467 | 0.001 | 30.796
20 | 2.32 | 0.07868 | 0.001 | 29.489

## 33. Re 750k Mach 0.00 (2)
BIGFOIL.COM POLAR EXPORT
Horten 20.00% thick 8.00% camber
Horten 20.00% thick 8.00% camber |  |  |  | Cl Max: | 1.4958 | at alpha= | 11.5 | deg
XFOIL ncrit=9 |  |  |  | L/D Max: | 76.1708 | at alpha= | 7 | deg
Re: | 750000 |  |  | Cd Min: | 0.06641 | at alpha= | 16.5 | deg
Mach: | 0 |  |  | Cl=0 at alpha= | -5.2171 | deg
|  |  |  | @ Cl=0.1, Cd= | 0.013294
|  |  |  | @ Cl=0.4, Cd= | 0.012315
|  |  |  | @ Cl=0.6, Cd= | 0.012232
alpha (deg) | Cl | Cd | Cm | Cl/Cd
-14.5 | -0.7341 | 0.03402 | -0.0773 | -21.5785
-14 | -0.7455 | 0.03011 | -0.0695 | -24.7592
-13.5 | -0.7443 | 0.02734 | -0.062 | -27.2238
-13 | -0.7206 | 0.02631 | -0.0567 | -27.3888
-12.5 | -0.6936 | 0.02529 | -0.0517 | -27.4259
-12 | -0.6663 | 0.02411 | -0.0467 | -27.6358
-11.5 | -0.635 | 0.02286 | -0.0424 | -27.7778
-11 | -0.5964 | 0.02155 | -0.0391 | -27.6752
-10.5 | -0.554 | 0.02004 | -0.0367 | -27.6447
-10 | -0.51 | 0.01939 | -0.0342 | -26.3022
-9.5 | -0.4636 | 0.01882 | -0.0321 | -24.6334
-9 | -0.4147 | 0.01811 | -0.0303 | -22.899
-8.5 | -0.361 | 0.01711 | -0.0297 | -21.0988
-8 | -0.3093 | 0.01652 | -0.0285 | -18.7228
-7.5 | -0.257 | 0.01604 | -0.0273 | -16.0224
-7 | -0.204 | 0.01563 | -0.0263 | -13.0518
-6.5 | -0.1439 | 0.01492 | -0.0269 | -9.6448
-6 | -0.0889 | 0.01452 | -0.0262 | -6.1226
-5.5 | -0.0297 | 0.014 | -0.0265 | -2.1214
-5 | 0.0228 | 0.01375 | -0.0255 | 1.6582
-4.5 | 0.0763 | 0.01347 | -0.0246 | 5.6644
-4 | 0.1303 | 0.01307 | -0.0239 | 9.9694
-3.5 | 0.1793 | 0.01301 | -0.0222 | 13.7817
-3 | 0.2296 | 0.01269 | -0.0208 | 18.093
-2.5 | 0.2777 | 0.01256 | -0.0189 | 22.1099
-2 | 0.3219 | 0.01241 | -0.0163 | 25.9388
-1.5 | 0.3663 | 0.01245 | -0.0137 | 29.4217
-1 | 0.4087 | 0.01228 | -0.0108 | 33.2818
-0.5 | 0.4523 | 0.01221 | -0.0081 | 37.0434
0 | 0.4958 | 0.01233 | -0.0055 | 40.2109
0.5 | 0.5399 | 0.01225 | -0.003 | 44.0735
1 | 0.584 | 0.01221 | -0.0006 | 47.8296
1.5 | 0.6274 | 0.01227 | 0.002 | 51.1328
2 | 0.6698 | 0.0124 | 0.0046 | 54.0161
2.5 | 0.7141 | 0.01242 | 0.0069 | 57.496
3 | 0.7559 | 0.01245 | 0.0095 | 60.7149
3.5 | 0.7391 | 0.01104 | 0.0236 | 66.9475
4 | 0.7506 | 0.01084 | 0.0329 | 69.2435
4.5 | 0.8024 | 0.01116 | 0.0336 | 71.8996
5 | 0.8543 | 0.0116 | 0.034 | 73.6466
5.5 | 0.9023 | 0.01224 | 0.0348 | 73.7173
6 | 0.9797 | 0.01292 | 0.0296 | 75.8282
6.5 | 1.0273 | 0.01353 | 0.0302 | 75.9276
7 | 1.106 | 0.01452 | 0.0241 | 76.1708
7.5 | 1.1635 | 0.01528 | 0.0218 | 76.1453
8 | 1.2074 | 0.0161 | 0.0216 | 74.9938
8.5 | 1.2479 | 0.01737 | 0.021 | 71.8423
9 | 1.299 | 0.01883 | 0.0178 | 68.9857
9.5 | 1.3462 | 0.0204 | 0.0151 | 65.9902
10 | 1.3782 | 0.02254 | 0.0142 | 61.1446
10.5 | 1.423 | 0.02467 | 0.0106 | 57.6814
11 | 1.4628 | 0.02709 | 0.0074 | 53.9978
11.5 | 1.4958 | 0.02991 | 0.0047 | 50.01
12 | 1.4837 | 0.03266 | 0.0101 | 45.4287
12.5 | 1.4742 | 0.03581 | 0.0144 | 41.1673
13 | 1.4694 | 0.03912 | 0.0177 | 37.5613
13.5 | 1.4729 | 0.04201 | 0.0203 | 35.0607
14 | 1.4714 | 0.04591 | 0.022 | 32.0497
14.5 | 1.472 | 0.04976 | 0.0234 | 29.582
15 | 1.4777 | 0.0532 | 0.0246 | 27.7763
15.5 | 1.473 | 0.05806 | 0.0252 | 25.3703
16 | 1.4781 | 0.06189 | 0.0257 | 23.8827
16.5 | 1.4781 | 0.06641 | 0.026 | 22.2572

## 34. Re 750k Mach 0.10 (1)
BIGFOIL.COM POLAR EXPORT
Horten 20.00% thick 8.00% camber
Horten 20.00% thick 8.00% camber |  |  |  | Cl Max: | 2.318 | at alpha= | 20 | deg
JavaFoil+Calcfoil stall+Eppler ext transition |  |  |  | L/D Max: | 64.021 | at alpha= | 5.5 | deg
Re: | 750000 |  |  | Cd Min: | 0.01088 | at alpha= | -3 | deg
Mach: | 0.1 |  |  | Cl=0 at alpha= | -3.2812 | deg
|  |  |  | @ Cl=0.1, Cd= | 0.01088
|  |  |  | @ Cl=0.4, Cd= | 0.011744
|  |  |  | @ Cl=0.6, Cd= | 0.013414
alpha (deg) | Cl | Cd | Cm | Cl/Cd
-20 | -0.951 | 0.18035 | 0.005 | -5.273
-19.5 | -0.954 | 0.17183 | 0.005 | -5.555
-19 | -0.955 | 0.16382 | 0.006 | -5.83
-18.5 | -0.954 | 0.15666 | 0.006 | -6.091
-18 | -0.951 | 0.14886 | 0.006 | -6.391
-17.5 | -0.947 | 0.14173 | 0.006 | -6.68
-17 | -0.94 | 0.13499 | 0.006 | -6.966
-16.5 | -0.932 | 0.12828 | 0.007 | -7.263
-16 | -0.921 | 0.1221 | 0.007 | -7.545
-15.5 | -0.908 | 0.11571 | 0.007 | -7.852
-15 | -0.894 | 0.10996 | 0.007 | -8.128
-14.5 | -0.877 | 0.10404 | 0.007 | -8.427
-14 | -0.858 | 0.09869 | 0.008 | -8.691
-13.5 | -0.836 | 0.09317 | 0.008 | -8.974
-13 | -0.813 | 0.08827 | 0.008 | -9.206
-12.5 | -0.787 | 0.08347 | 0.008 | -9.424
-12 | -0.759 | 0.07878 | 0.008 | -9.629
-11.5 | -0.728 | 0.07444 | 0.008 | -9.785
-11 | -0.696 | 0.07021 | 0.008 | -9.915
-10.5 | -0.662 | 0.06584 | 0.009 | -10.051
-10 | -0.625 | 0.06199 | 0.009 | -10.086
-9.5 | -0.587 | 0.05833 | 0.009 | -10.059
-9 | -0.547 | 0.05495 | 0.009 | -9.949
-8.5 | -0.505 | 0.05172 | 0.009 | -9.765
-8 | -0.462 | 0.04868 | 0.009 | -9.492
-7.5 | -0.418 | 0.0458 | 0.01 | -9.119
-7 | -0.372 | 0.04271 | 0.01 | -8.711
-6.5 | -0.325 | 0.04004 | 0.01 | -8.125
-6 | -0.278 | 0.03751 | 0.01 | -7.399
-5.5 | -0.229 | 0.03493 | 0.011 | -6.552
-5 | -0.18 | 0.03122 | 0.011 | -5.761
-4.5 | -0.153 | 0.01207 | 0.016 | -12.678
-4 | -0.091 | 0.01173 | 0.016 | -7.729
-3.5 | -0.028 | 0.01143 | 0.016 | -2.411
-3 | 0.036 | 0.01088 | 0.016 | 3.313
-2.5 | 0.1 | 0.01088 | 0.016 | 9.206
-2 | 0.165 | 0.01132 | 0.015 | 14.531
-1.5 | 0.229 | 0.01132 | 0.015 | 20.24
-1 | 0.293 | 0.01136 | 0.015 | 25.835
-0.5 | 0.357 | 0.0114 | 0.015 | 31.351
0 | 0.412 | 0.01184 | 0.015 | 34.759
0.5 | 0.47 | 0.01256 | 0.015 | 37.43
1 | 0.528 | 0.01292 | 0.014 | 40.895
1.5 | 0.586 | 0.01332 | 0.014 | 44.019
2 | 0.644 | 0.01371 | 0.014 | 46.97
2.5 | 0.701 | 0.01416 | 0.014 | 49.514
3 | 0.758 | 0.01499 | 0.013 | 50.577
3.5 | 0.815 | 0.01549 | 0.013 | 52.631
4 | 0.872 | 0.01381 | 0.013 | 63.13
4.5 | 0.928 | 0.01453 | 0.013 | 63.818
5 | 0.983 | 0.01543 | 0.012 | 63.723
5.5 | 1.038 | 0.01622 | 0.012 | 64.021
6 | 1.093 | 0.01708 | 0.012 | 64.003
6.5 | 1.147 | 0.01801 | 0.012 | 63.718
7 | 1.201 | 0.019 | 0.011 | 63.225
7.5 | 1.255 | 0.02003 | 0.011 | 62.64
8 | 1.308 | 0.02118 | 0.011 | 61.746
8.5 | 1.36 | 0.02249 | 0.01 | 60.463
9 | 1.412 | 0.02375 | 0.01 | 59.453
9.5 | 1.463 | 0.02508 | 0.01 | 58.331
10 | 1.514 | 0.02654 | 0.009 | 57.031
10.5 | 1.564 | 0.02809 | 0.009 | 55.674
11 | 1.613 | 0.02968 | 0.009 | 54.352
11.5 | 1.662 | 0.03142 | 0.008 | 52.896
12 | 1.71 | 0.03325 | 0.008 | 51.436
12.5 | 1.758 | 0.03527 | 0.008 | 49.833
13 | 1.804 | 0.0373 | 0.007 | 48.362
13.5 | 1.85 | 0.03948 | 0.007 | 46.86
14 | 1.895 | 0.04174 | 0.006 | 45.39
14.5 | 1.939 | 0.04412 | 0.006 | 43.946
15 | 1.982 | 0.04667 | 0.006 | 42.463
15.5 | 2.024 | 0.04935 | 0.005 | 41.007
16 | 2.065 | 0.05211 | 0.005 | 39.624
16.5 | 2.105 | 0.05522 | 0.004 | 38.113
17 | 2.143 | 0.05832 | 0.004 | 36.751
17.5 | 2.18 | 0.06148 | 0.003 | 35.468
18 | 2.216 | 0.06494 | 0.003 | 34.119
18.5 | 2.249 | 0.06851 | 0.002 | 32.825
19 | 2.276 | 0.07225 | 0.002 | 31.505
19.5 | 2.299 | 0.07627 | 0.001 | 30.142
20 | 2.318 | 0.08042 | 0.001 | 28.823

## 35. Re 750k Mach 0.10 (2)
BIGFOIL.COM POLAR EXPORT
Horten 20.00% thick 8.00% camber
Horten 20.00% thick 8.00% camber |  |  |  | Cl Max: | 1.4807 | at alpha= | 11.5 | deg
XFOIL ncrit=9 |  |  |  | L/D Max: | 74.8663 | at alpha= | 6 | deg
Re: | 750000 |  |  | Cd Min: | 0.06932 | at alpha= | 16.5 | deg
Mach: | 0.1 |  |  | Cl=0 at alpha= | -5.2093 | deg
|  |  |  | @ Cl=0.1, Cd= | 0.013386
|  |  |  | @ Cl=0.4, Cd= | 0.012379
|  |  |  | @ Cl=0.6, Cd= | 0.012304
alpha (deg) | Cl | Cd | Cm | Cl/Cd
-13.5 | -0.7087 | 0.03028 | -0.0684 | -23.4049
-13 | -0.7055 | 0.02784 | -0.0608 | -25.3412
-12.5 | -0.6816 | 0.02679 | -0.0553 | -25.4423
-12 | -0.658 | 0.02557 | -0.0497 | -25.7333
-11.5 | -0.6309 | 0.02411 | -0.0446 | -26.1676
-11 | -0.5957 | 0.02246 | -0.0409 | -26.5227
-10.5 | -0.5559 | 0.02088 | -0.0378 | -26.6236
-10 | -0.5123 | 0.01982 | -0.0353 | -25.8476
-9.5 | -0.4664 | 0.01923 | -0.0329 | -24.2538
-9 | -0.418 | 0.01851 | -0.031 | -22.5824
-8.5 | -0.3677 | 0.0178 | -0.0294 | -20.6573
-8 | -0.3117 | 0.01674 | -0.029 | -18.6201
-7.5 | -0.2598 | 0.01626 | -0.0277 | -15.9779
-7 | -0.2057 | 0.01578 | -0.0267 | -13.0355
-6.5 | -0.145 | 0.01506 | -0.0272 | -9.6282
-6 | -0.09 | 0.01466 | -0.0265 | -6.1392
-5.5 | -0.0339 | 0.01431 | -0.026 | -2.369
-5 | 0.0244 | 0.01382 | -0.0261 | 1.7656
-4.5 | 0.0785 | 0.01354 | -0.0252 | 5.7976
-4 | 0.1331 | 0.01315 | -0.0245 | 10.1217
-3.5 | 0.1829 | 0.01305 | -0.0229 | 14.0153
-3 | 0.2338 | 0.01274 | -0.0214 | 18.3516
-2.5 | 0.2821 | 0.01261 | -0.0195 | 22.3711
-2 | 0.3266 | 0.01249 | -0.0169 | 26.1489
-1.5 | 0.3717 | 0.01248 | -0.0144 | 29.7837
-1 | 0.4139 | 0.01233 | -0.0113 | 33.5685
-0.5 | 0.457 | 0.01228 | -0.0084 | 37.215
0 | 0.5004 | 0.0124 | -0.0057 | 40.3548
0.5 | 0.5447 | 0.01231 | -0.0031 | 44.2486
1 | 0.5887 | 0.01228 | -0.0006 | 47.9397
1.5 | 0.6314 | 0.01237 | 0.0021 | 51.0428
2 | 0.6745 | 0.01247 | 0.0047 | 54.0898
2.5 | 0.7185 | 0.0125 | 0.0071 | 57.48
3 | 0.7599 | 0.01255 | 0.01 | 60.5498
3.5 | 0.7506 | 0.01138 | 0.0225 | 65.9578
4 | 0.7536 | 0.01093 | 0.0336 | 68.9478
4.5 | 0.8033 | 0.01126 | 0.0348 | 71.341
5 | 0.8521 | 0.01172 | 0.0359 | 72.7048
5.5 | 0.9023 | 0.01242 | 0.0363 | 72.649
6 | 0.98 | 0.01309 | 0.0311 | 74.8663
7 | 1.1063 | 0.01488 | 0.0254 | 74.3481
7.5 | 1.165 | 0.01564 | 0.0229 | 74.4885
8 | 1.1942 | 0.01671 | 0.0251 | 71.4662
8.5 | 1.2489 | 0.01815 | 0.0214 | 68.8099
9 | 1.3003 | 0.01966 | 0.0182 | 66.1394
9.5 | 1.345 | 0.02143 | 0.0156 | 62.7625
10 | 1.3764 | 0.02377 | 0.0145 | 57.9049
10.5 | 1.4209 | 0.02598 | 0.011 | 54.6921
11 | 1.4581 | 0.02861 | 0.008 | 50.9647
11.5 | 1.4807 | 0.03156 | 0.0069 | 46.917
12 | 1.4702 | 0.03443 | 0.0119 | 42.7011
12.5 | 1.4617 | 0.03768 | 0.0159 | 38.7925
13 | 1.4591 | 0.04091 | 0.019 | 35.6661
13.5 | 1.4588 | 0.04436 | 0.0214 | 32.8855
14 | 1.4573 | 0.04835 | 0.0231 | 30.1406
14.5 | 1.463 | 0.05171 | 0.0245 | 28.2924
15 | 1.4635 | 0.05585 | 0.0255 | 26.2041
15.5 | 1.4604 | 0.06057 | 0.0261 | 24.1109
16 | 1.4763 | 0.06323 | 0.0267 | 23.3481
16.5 | 1.4633 | 0.06932 | 0.0267 | 21.1093

## 36. Re 750k Mach 0.25 (1)
BIGFOIL.COM POLAR EXPORT
Horten 20.00% thick 8.00% camber
Horten 20.00% thick 8.00% camber |  |  |  | Cl Max: | 2.288 | at alpha= | 20 | deg
JavaFoil+Calcfoil stall+Eppler ext transition |  |  |  | L/D Max: | 61.224 | at alpha= | 5 | deg
Re: | 750000 |  |  | Cd Min: | 0.01114 | at alpha= | -2.5 | deg
Mach: | 0.25 |  |  | Cl=0 at alpha= | -3.2846 | deg
|  |  |  | @ Cl=0.1, Cd= | 0.011186
|  |  |  | @ Cl=0.4, Cd= | 0.012251
|  |  |  | @ Cl=0.6, Cd= | 0.014131
alpha (deg) | Cl | Cd | Cm | Cl/Cd
-20 | -0.637 | 0.21733 | 0.005 | -2.933
-19.5 | -0.669 | 0.20344 | 0.005 | -3.287
-19 | -0.695 | 0.19342 | 0.005 | -3.595
-18.5 | -0.719 | 0.18053 | 0.006 | -3.985
-18 | -0.74 | 0.1711 | 0.006 | -4.327
-17.5 | -0.759 | 0.16084 | 0.006 | -4.716
-17 | -0.773 | 0.15163 | 0.006 | -5.101
-16.5 | -0.785 | 0.14296 | 0.006 | -5.492
-16 | -0.793 | 0.13464 | 0.007 | -5.893
-15.5 | -0.798 | 0.12745 | 0.007 | -6.264
-15 | -0.8 | 0.11967 | 0.007 | -6.682
-14.5 | -0.797 | 0.11286 | 0.007 | -7.064
-14 | -0.791 | 0.10639 | 0.007 | -7.438
-13.5 | -0.782 | 0.10012 | 0.008 | -7.809
-13 | -0.769 | 0.0941 | 0.008 | -8.171
-12.5 | -0.752 | 0.08881 | 0.008 | -8.472
-12 | -0.733 | 0.08333 | 0.008 | -8.79
-11.5 | -0.709 | 0.07814 | 0.008 | -9.079
-11 | -0.683 | 0.07348 | 0.008 | -9.294
-10.5 | -0.654 | 0.06908 | 0.009 | -9.462
-10 | -0.621 | 0.06478 | 0.009 | -9.585
-9.5 | -0.585 | 0.0609 | 0.009 | -9.613
-9 | -0.548 | 0.05721 | 0.009 | -9.574
-8.5 | -0.508 | 0.05376 | 0.009 | -9.448
-8 | -0.466 | 0.05048 | 0.009 | -9.233
-7.5 | -0.422 | 0.04711 | 0.01 | -8.966
-7 | -0.377 | 0.04426 | 0.01 | -8.52
-6.5 | -0.33 | 0.04159 | 0.01 | -7.938
-6 | -0.282 | 0.03881 | 0.01 | -7.264
-5.5 | -0.233 | 0.03633 | 0.01 | -6.403
-5 | -0.182 | 0.03359 | 0.011 | -5.421
-4.5 | -0.131 | 0.03047 | 0.011 | -4.298
-4 | -0.093 | 0.01231 | 0.016 | -7.538
-3.5 | -0.028 | 0.01223 | 0.016 | -2.308
-3 | 0.037 | 0.01216 | 0.016 | 3.04
-2.5 | 0.103 | 0.01114 | 0.016 | 9.219
-2 | 0.169 | 0.01114 | 0.016 | 15.156
-1.5 | 0.235 | 0.01116 | 0.016 | 21.074
-1 | 0.301 | 0.01162 | 0.015 | 25.918
-0.5 | 0.367 | 0.01165 | 0.015 | 31.49
0 | 0.417 | 0.01256 | 0.015 | 33.227
0.5 | 0.478 | 0.01295 | 0.015 | 36.874
1 | 0.538 | 0.01371 | 0.015 | 39.212
1.5 | 0.597 | 0.01411 | 0.014 | 42.319
2 | 0.656 | 0.01452 | 0.014 | 45.195
2.5 | 0.715 | 0.015 | 0.014 | 47.689
3 | 0.774 | 0.01551 | 0.014 | 49.865
3.5 | 0.832 | 0.01641 | 0.013 | 50.693
4 | 0.889 | 0.01479 | 0.013 | 60.124
4.5 | 0.946 | 0.01557 | 0.013 | 60.798
5 | 1.003 | 0.01638 | 0.013 | 61.224
5.5 | 1.059 | 0.01739 | 0.012 | 60.914
6 | 1.115 | 0.01836 | 0.012 | 60.733
6.5 | 1.17 | 0.01937 | 0.012 | 60.407
7 | 1.225 | 0.02045 | 0.012 | 59.9
7.5 | 1.279 | 0.02162 | 0.011 | 59.175
8 | 1.333 | 0.02287 | 0.011 | 58.272
8.5 | 1.386 | 0.02421 | 0.011 | 57.231
9 | 1.438 | 0.0256 | 0.01 | 56.174
9.5 | 1.49 | 0.02723 | 0.01 | 54.705
10 | 1.54 | 0.02884 | 0.01 | 53.416
10.5 | 1.591 | 0.03055 | 0.009 | 52.077
11 | 1.64 | 0.03236 | 0.009 | 50.68
11.5 | 1.689 | 0.03433 | 0.008 | 49.186
12 | 1.736 | 0.03637 | 0.008 | 47.742
12.5 | 1.783 | 0.03853 | 0.008 | 46.275
13 | 1.829 | 0.04088 | 0.007 | 44.738
13.5 | 1.874 | 0.04342 | 0.007 | 43.159
14 | 1.918 | 0.04598 | 0.006 | 41.705
14.5 | 1.96 | 0.04877 | 0.006 | 40.197
15 | 2.002 | 0.05167 | 0.006 | 38.739
15.5 | 2.042 | 0.05467 | 0.005 | 37.346
16 | 2.08 | 0.05802 | 0.005 | 35.861
16.5 | 2.118 | 0.06139 | 0.004 | 34.497
17 | 2.153 | 0.06508 | 0.004 | 33.082
17.5 | 2.187 | 0.06898 | 0.003 | 31.699
18 | 2.218 | 0.07301 | 0.003 | 30.38
18.5 | 2.246 | 0.07727 | 0.002 | 29.068
19 | 2.266 | 0.08183 | 0.002 | 27.691
19.5 | 2.28 | 0.08653 | 0.001 | 26.342
20 | 2.288 | 0.09176 | 0.001 | 24.934

## 37. Re 750k Mach 0.25 (2)
BIGFOIL.COM POLAR EXPORT
Horten 20.00% thick 8.00% camber
Horten 20.00% thick 8.00% camber |  |  |  | Cl Max: | 1.4147 | at alpha= | 11 | deg
XFOIL ncrit=9 |  |  |  | L/D Max: | 67.4378 | at alpha= | 6 | deg
Re: | 750000 |  |  | Cd Min: | 0.12779 | at alpha= | -14.5 | deg
Mach: | 0.25 |  |  | Cl=0 at alpha= | -5.2178 | deg
|  |  |  | @ Cl=0.1, Cd= | 0.013949
|  |  |  | @ Cl=0.4, Cd= | 0.012732
|  |  |  | @ Cl=0.6, Cd= | 0.012771
alpha (deg) | Cl | Cd | Cm | Cl/Cd
-14.5 | -0.0376 | 0.12779 | -0.0527 | -0.29423
-14 | -0.044 | 0.11986 | -0.0575 | -0.36709
-13.5 | -0.026 | 0.11393 | -0.0589 | -0.22821
-13 | -0.0048 | 0.10946 | -0.06 | -0.043852
-12.5 | 0.0131 | 0.10475 | -0.0615 | 0.12506
-12 | -0.0149 | 0.09411 | -0.0677 | -0.15833
-11.5 | 0.0104 | 0.09037 | -0.0674 | 0.11508
-11 | 0.0242 | 0.08575 | -0.0683 | 0.28222
-9.5 | -0.4656 | 0.02303 | -0.0398 | -20.2171
-9 | -0.4269 | 0.0217 | -0.0358 | -19.6728
-8.5 | -0.3804 | 0.02075 | -0.0329 | -18.3325
-8 | -0.3292 | 0.01906 | -0.031 | -17.2718
-7.5 | -0.2737 | 0.01769 | -0.0299 | -15.472
-7 | -0.2196 | 0.01709 | -0.0282 | -12.8496
-6.5 | -0.1601 | 0.01629 | -0.0276 | -9.8281
-6 | -0.098 | 0.01549 | -0.0276 | -6.3267
-5.5 | -0.0386 | 0.01505 | -0.0271 | -2.5648
-5 | 0.0298 | 0.01434 | -0.0284 | 2.0781
-4.5 | 0.0869 | 0.01401 | -0.0275 | 6.2027
-4 | 0.1447 | 0.01374 | -0.0268 | 10.5313
-3.5 | 0.2015 | 0.01337 | -0.026 | 15.0711
-3 | 0.2556 | 0.01312 | -0.0246 | 19.4817
-2.5 | 0.3049 | 0.01301 | -0.0224 | 23.4358
-2 | 0.3539 | 0.01282 | -0.0201 | 27.6053
-1.5 | 0.4011 | 0.01273 | -0.0175 | 31.5082
-1 | 0.4435 | 0.01266 | -0.014 | 35.0316
-0.5 | 0.4856 | 0.01279 | -0.0105 | 37.9672
0 | 0.5279 | 0.01269 | -0.007 | 41.5997
0.5 | 0.5711 | 0.01268 | -0.0037 | 45.0394
1 | 0.6125 | 0.01281 | -0.0003 | 47.8142
1.5 | 0.6564 | 0.0129 | 0.0027 | 50.8837
2 | 0.6997 | 0.01295 | 0.0058 | 54.0309
2.5 | 0.7401 | 0.01306 | 0.0093 | 56.6692
3 | 0.7774 | 0.01329 | 0.0132 | 58.4951
3.5 | 0.81 | 0.0132 | 0.018 | 61.3636
4 | 0.7536 | 0.01154 | 0.0406 | 65.3033
4.5 | 0.7803 | 0.01191 | 0.0466 | 65.5164
5 | 0.8378 | 0.01268 | 0.0458 | 66.0726
5.5 | 0.9038 | 0.01346 | 0.0432 | 67.1471
6 | 0.9765 | 0.01448 | 0.0387 | 67.4378
6.5 | 1.0313 | 0.01579 | 0.0368 | 65.3135
7 | 1.1057 | 0.01728 | 0.0308 | 63.9873
7.5 | 1.1528 | 0.01904 | 0.029 | 60.5462
8 | 1.1993 | 0.02095 | 0.0266 | 57.2458
8.5 | 1.2488 | 0.02305 | 0.0231 | 54.1779
9 | 1.2878 | 0.02552 | 0.0208 | 50.4624
9.5 | 1.3162 | 0.0281 | 0.0204 | 46.8399
10 | 1.3539 | 0.0312 | 0.0168 | 43.3942
10.5 | 1.3852 | 0.03445 | 0.0142 | 40.209
11 | 1.4147 | 0.0378 | 0.0118 | 37.4259
11.5 | 1.4048 | 0.04134 | 0.0159 | 33.9816
12 | 1.3997 | 0.04465 | 0.0196 | 31.3483
12.5 | 1.3961 | 0.04822 | 0.0226 | 28.9527
13 | 1.3896 | 0.05254 | 0.0248 | 26.4484
13.5 | 1.395 | 0.05593 | 0.0267 | 24.9419
14 | 1.3914 | 0.06049 | 0.028 | 23.0021
14.5 | 1.3863 | 0.06545 | 0.0289 | 21.1811
15 | 1.4044 | 0.06805 | 0.0298 | 20.6378
15.5 | 1.3826 | 0.07511 | 0.0299 | 18.4077
16 | 1.3872 | 0.07949 | 0.03 | 17.4513

## 38. Re 750k Mach 0.50 (1)
BIGFOIL.COM POLAR EXPORT
Horten 20.00% thick 8.00% camber
Horten 20.00% thick 8.00% camber |  |  |  | Cl Max: | 1.8 | at alpha= | 13.5 | deg
JavaFoil+Calcfoil stall+Eppler ext transition |  |  |  | L/D Max: | 49.387 | at alpha= | 4.5 | deg
Re: | 750000 |  |  | Cd Min: | 0.01325 | at alpha= | -2.5 | deg
Mach: | 0.5 |  |  | Cl=0 at alpha= | -3.2833 | deg
|  |  |  | @ Cl=0.1, Cd= | 0.016318
|  |  |  | @ Cl=0.4, Cd= | 0.013488
|  |  |  | @ Cl=0.6, Cd= | 0.016425
alpha (deg) | Cl | Cd | Cm | Cl/Cd
-20 | -0.957 | 0.22224 | 0.007 | -4.308
-19.5 | -0.929 | 0.21362 | 0.007 | -4.347
-19 | -0.901 | 0.20656 | 0.007 | -4.359
-18.5 | -0.873 | 0.20166 | 0.007 | -4.328
-18 | -0.845 | 0.19736 | 0.007 | -4.281
-17.5 | -0.816 | 0.18954 | 0.007 | -4.304
-17 | -0.788 | 0.1861 | 0.008 | -4.234
-16.5 | -0.76 | 0.18152 | 0.008 | -4.186
-16 | -0.732 | 0.17188 | 0.008 | -4.257
-15.5 | -0.702 | 0.16903 | 0.008 | -4.156
-15 | -0.674 | 0.16007 | 0.008 | -4.213
-14.5 | -0.646 | 0.1561 | 0.008 | -4.139
-14 | -0.617 | 0.15355 | 0.008 | -4.018
-13.5 | -0.589 | 0.14941 | 0.008 | -3.94
-13 | -0.56 | 0.14145 | 0.008 | -3.961
-12.5 | -0.531 | 0.14103 | 0.008 | -3.766
-12 | -0.503 | 0.13791 | 0.008 | -3.645
-11.5 | -0.474 | 0.12898 | 0.008 | -3.676
-11 | -0.445 | 0.12365 | 0.008 | -3.599
-10.5 | -0.416 | 0.12069 | 0.008 | -3.451
-10 | -0.387 | 0.11292 | 0.008 | -3.431
-9.5 | -0.359 | 0.10716 | 0.008 | -3.348
-9 | -0.33 | 0.10271 | 0.008 | -3.211
-8.5 | -0.301 | 0.09944 | 0.008 | -3.028
-8 | -0.272 | 0.0771 | 0.008 | -3.529
-7.5 | -0.372 | 0.06067 | 0.009 | -6.135
-7 | -0.362 | 0.0541 | 0.009 | -6.691
-6.5 | -0.331 | 0.04958 | 0.01 | -6.685
-6 | -0.291 | 0.04575 | 0.01 | -6.362
-5.5 | -0.244 | 0.04252 | 0.01 | -5.749
-5 | -0.193 | 0.0397 | 0.011 | -4.873
-4.5 | -0.14 | 0.03731 | 0.011 | -3.74
-4 | -0.083 | 0.03506 | 0.011 | -2.381
-3.5 | -0.026 | 0.03294 | 0.011 | -0.778
-3 | 0.034 | 0.03078 | 0.011 | 1.1
-2.5 | 0.114 | 0.01325 | 0.017 | 8.577
-2 | 0.187 | 0.01327 | 0.017 | 14.105
-1.5 | 0.261 | 0.01331 | 0.017 | 19.64
-1 | 0.335 | 0.01338 | 0.017 | 25.01
-0.5 | 0.407 | 0.0135 | 0.016 | 30.167
0 | 0.451 | 0.01616 | 0.016 | 27.936
0.5 | 0.518 | 0.01657 | 0.016 | 31.247
1 | 0.583 | 0.01627 | 0.016 | 35.851
1.5 | 0.649 | 0.01687 | 0.016 | 38.455
2 | 0.713 | 0.01785 | 0.015 | 39.956
2.5 | 0.777 | 0.01857 | 0.015 | 41.838
3 | 0.84 | 0.01939 | 0.015 | 43.33
3.5 | 0.903 | 0.02027 | 0.015 | 44.529
4 | 0.964 | 0.02127 | 0.014 | 45.338
4.5 | 1.025 | 0.02075 | 0.014 | 49.387
5 | 1.085 | 0.02206 | 0.014 | 49.165
5.5 | 1.144 | 0.02347 | 0.013 | 48.727
6 | 1.201 | 0.02506 | 0.013 | 47.941
6.5 | 1.258 | 0.0269 | 0.013 | 46.764
7 | 1.313 | 0.02869 | 0.013 | 45.776
7.5 | 1.367 | 0.03075 | 0.012 | 44.457
8 | 1.419 | 0.03295 | 0.012 | 43.075
8.5 | 1.47 | 0.03532 | 0.011 | 41.623
9 | 1.519 | 0.03801 | 0.011 | 39.948
9.5 | 1.565 | 0.04098 | 0.011 | 38.189
10 | 1.609 | 0.04413 | 0.01 | 36.456
10.5 | 1.65 | 0.04767 | 0.01 | 34.61
11 | 1.688 | 0.05151 | 0.01 | 32.762
11.5 | 1.721 | 0.05578 | 0.009 | 30.859
12 | 1.751 | 0.06065 | 0.009 | 28.864
12.5 | 1.774 | 0.06607 | 0.008 | 26.854
13 | 1.791 | 0.07236 | 0.008 | 24.751
13.5 | 1.8 | 0.07943 | 0.007 | 22.656
14 | 1.795 | 0.08806 | 0.007 | 20.381
14.5 | 1.774 | 0.09847 | 0.006 | 18.012
15 | 1.723 | 0.11234 | 0.006 | 15.336
15.5 | 1.605 | 0.13361 | 0.005 | 12.015
16 | 1.177 | 0.18385 | 0.005 | 6.399
16.5 | 1.171 | 0.20334 | 0.004 | 5.758
17 | 1.2 | 0.20813 | 0.003 | 5.767
17.5 | 1.234 | 0.22502 | 0.003 | 5.485
18 | 1.263 | 0.22511 | 0.003 | 5.608
18.5 | 1.295 | 0.23295 | 0.002 | 5.557

## 39. Re 750k Mach 0.50 (2)
BIGFOIL.COM POLAR EXPORT
Horten 20.00% thick 8.00% camber
Horten 20.00% thick 8.00% camber |  |  |  | Cl Max: | 0.97 | at alpha= | 20 | deg
XFOIL ncrit=9 |  |  |  | L/D Max: | 43.3418 | at alpha= | 1 | deg
Re: | 750000 |  |  | Cd Min: | 0.21439 | at alpha= | 20 | deg
Mach: | 0.5 |  |  | Cl=0 at alpha= | -15.0311 | deg
|  |  |  | @ Cl=0.1, Cd= | 0.11533
|  |  |  | @ Cl=0.4, Cd= | 0.015213
|  |  |  | @ Cl=0.6, Cd= | 0.015012
alpha (deg) | Cl | Cd | Cm | Cl/Cd
-20 | -0.2197 | 0.20542 | -0.0209 | -1.0695
-19.5 | -0.2004 | 0.19839 | -0.025 | -1.0101
-19 | -0.1726 | 0.19261 | -0.0277 | -0.89611
-18.5 | -0.1461 | 0.18727 | -0.0306 | -0.78016
-18 | -0.1227 | 0.18115 | -0.0338 | -0.67734
-17.5 | -0.1085 | 0.17398 | -0.0383 | -0.62363
-17 | -0.0829 | 0.16765 | -0.0408 | -0.49448
-16.5 | -0.0561 | 0.16233 | -0.0431 | -0.34559
-16 | -0.032 | 0.15679 | -0.0458 | -0.20409
-15.5 | -0.0181 | 0.14981 | -0.0497 | -0.12082
-15 | 0.0012 | 0.14317 | -0.0526 | 0.0083816
-14.5 | 0.0277 | 0.13783 | -0.0545 | 0.20097
-14 | 0.0516 | 0.13261 | -0.0565 | 0.38911
-13.5 | 0.0542 | 0.12536 | -0.0611 | 0.43235
-13 | 0.0794 | 0.11935 | -0.0627 | 0.66527
-12.5 | 0.105 | 0.11435 | -0.0642 | 0.91823
-12 | 0.1254 | 0.1091 | -0.066 | 1.1494
-11.5 | 0.1147 | 0.10117 | -0.0712 | 1.1337
-11 | 0.1449 | 0.09618 | -0.0715 | 1.5066
-10.5 | 0.1657 | 0.09131 | -0.0726 | 1.8147
-10 | 0.18 | 0.08614 | -0.0742 | 2.0896
-9.5 | 0.1562 | 0.07633 | -0.0788 | 2.0464
-9 | 0.171 | 0.07178 | -0.079 | 2.3823
-8.5 | 0.153 | 0.06417 | -0.0827 | 2.3843
-8 | 0.1212 | 0.05749 | -0.0826 | 2.1082
-7.5 | 0.0887 | 0.05236 | -0.077 | 1.694
-7 | 0.0391 | 0.04734 | -0.066 | 0.82594
-6.5 | 0.016 | 0.04236 | -0.0565 | 0.37771
-6 | 0.0325 | 0.03996 | -0.0499 | 0.81331
-5.5 | 0.0409 | 0.0359 | -0.0419 | 1.1393
-5 | 0.0237 | 0.02746 | -0.03 | 0.86307
-4.5 | 0.057 | 0.02237 | -0.0243 | 2.5481
-4 | 0.1241 | 0.01839 | -0.0238 | 6.7482
-3.5 | 0.216 | 0.01656 | -0.0267 | 13.0435
-3 | 0.3123 | 0.01558 | -0.0305 | 20.0449
-2.5 | 0.3845 | 0.01529 | -0.0301 | 25.1472
-2 | 0.4551 | 0.01494 | -0.0295 | 30.4618
-1.5 | 0.5124 | 0.01488 | -0.0265 | 34.4355
-1 | 0.5608 | 0.01496 | -0.0222 | 37.4866
-0.5 | 0.6057 | 0.01502 | -0.0172 | 40.3262
0 | 0.6428 | 0.01517 | -0.0109 | 42.3731
0.5 | 0.6669 | 0.01541 | -0.0023 | 43.2771
1 | 0.6861 | 0.01583 | 0.0068 | 43.3418
1.5 | 0.6933 | 0.01617 | 0.0178 | 42.8757
2 | 0.6917 | 0.0168 | 0.0294 | 41.1726
2.5 | 0.6931 | 0.01798 | 0.0386 | 38.5484
3 | 0.7008 | 0.01969 | 0.0454 | 35.5917
3.5 | 0.7097 | 0.0216 | 0.0513 | 32.8565
4 | 0.7216 | 0.02348 | 0.0567 | 30.7325
4.5 | 0.7272 | 0.02586 | 0.0621 | 28.1206
5 | 0.7298 | 0.02861 | 0.0669 | 25.5086
5.5 | 0.7435 | 0.03072 | 0.0711 | 24.2025
7.5 | 0.8827 | 0.04852 | 0.0527 | 18.1925
8 | 0.9244 | 0.05339 | 0.0475 | 17.3141
8.5 | 0.9178 | 0.06158 | 0.0434 | 14.9042
9 | 0.9658 | 0.06485 | 0.0407 | 14.8928
9.5 | 0.9276 | 0.07582 | 0.0368 | 12.2342
10.5 | 0.948 | 0.09099 | 0.0274 | 10.4187
11.5 | 0.9445 | 0.10502 | 0.0238 | 8.9935
12.5 | 0.9004 | 0.11985 | 0.025 | 7.5127
13.5 | 0.9142 | 0.1291 | 0.0265 | 7.0813
14.5 | 0.9138 | 0.14111 | 0.0256 | 6.4758
15.5 | 0.9206 | 0.1532 | 0.0234 | 6.0091
16 | 0.8992 | 0.16324 | 0.0202 | 5.5085
17 | 0.9168 | 0.17513 | 0.0165 | 5.235
18 | 0.9387 | 0.18695 | 0.012 | 5.0211
19 | 0.9633 | 0.19879 | 0.0067 | 4.8458
20 | 0.97 | 0.21439 | -0.001 | 4.5245

## 40. Re 1M Mach 0.00 (1)
BIGFOIL.COM POLAR EXPORT
Horten 20.00% thick 8.00% camber
Horten 20.00% thick 8.00% camber |  |  |  | Cl Max: | 2.325 | at alpha= | 20 | deg
JavaFoil+Calcfoil stall+Eppler ext transition |  |  |  | L/D Max: | 70.435 | at alpha= | 5.5 | deg
Re: | 1000000 |  |  | Cd Min: | 0.01003 | at alpha= | -2.5 | deg
Mach: | 0 |  |  | Cl=0 at alpha= | -3.2857 | deg
|  |  |  | @ Cl=0.1, Cd= | 0.01003
|  |  |  | @ Cl=0.4, Cd= | 0.011114
|  |  |  | @ Cl=0.6, Cd= | 0.012038
alpha (deg) | Cl | Cd | Cm | Cl/Cd
-20 | -0.987 | 0.17051 | 0.005 | -5.792
-19.5 | -0.988 | 0.16303 | 0.006 | -6.061
-19 | -0.986 | 0.15592 | 0.006 | -6.324
-18.5 | -0.982 | 0.14901 | 0.006 | -6.593
-18 | -0.977 | 0.14177 | 0.006 | -6.892
-17.5 | -0.97 | 0.13493 | 0.006 | -7.188
-17 | -0.961 | 0.12867 | 0.007 | -7.47
-16.5 | -0.95 | 0.12236 | 0.007 | -7.767
-16 | -0.938 | 0.11649 | 0.007 | -8.05
-15.5 | -0.923 | 0.11042 | 0.007 | -8.359
-15 | -0.906 | 0.10488 | 0.007 | -8.643
-14.5 | -0.888 | 0.09939 | 0.008 | -8.932
-14 | -0.867 | 0.09436 | 0.008 | -9.188
-13.5 | -0.844 | 0.08917 | 0.008 | -9.468
-13 | -0.819 | 0.08446 | 0.008 | -9.699
-12.5 | -0.792 | 0.07979 | 0.008 | -9.929
-12 | -0.763 | 0.0754 | 0.008 | -10.12
-11.5 | -0.732 | 0.07116 | 0.009 | -10.287
-11 | -0.699 | 0.06714 | 0.009 | -10.41
-10.5 | -0.664 | 0.06326 | 0.009 | -10.497
-10 | -0.627 | 0.05953 | 0.009 | -10.533
-9.5 | -0.588 | 0.05606 | 0.009 | -10.493
-9 | -0.548 | 0.05236 | 0.009 | -10.464
-8.5 | -0.506 | 0.04919 | 0.01 | -10.289
-8 | -0.463 | 0.04613 | 0.01 | -10.036
-7.5 | -0.419 | 0.04323 | 0.01 | -9.683
-7 | -0.373 | 0.0404 | 0.01 | -9.235
-6.5 | -0.327 | 0.03748 | 0.01 | -8.716
-6 | -0.28 | 0.03397 | 0.011 | -8.24
-5.5 | -0.275 | 0.01184 | 0.016 | -23.195
-5 | -0.214 | 0.01174 | 0.016 | -18.225
-4.5 | -0.152 | 0.01161 | 0.016 | -13.132
-4 | -0.09 | 0.01018 | 0.016 | -8.862
-3.5 | -0.027 | 0.01013 | 0.016 | -2.708
-3 | 0.036 | 0.01027 | 0.016 | 3.495
-2.5 | 0.1 | 0.01003 | 0.016 | 9.938
-2 | 0.164 | 0.01056 | 0.015 | 15.511
-1.5 | 0.228 | 0.01055 | 0.015 | 21.621
-1 | 0.292 | 0.01056 | 0.015 | 27.65
-0.5 | 0.356 | 0.01101 | 0.015 | 32.307
0 | 0.415 | 0.01115 | 0.015 | 37.215
0.5 | 0.475 | 0.01133 | 0.015 | 41.95
1 | 0.533 | 0.01158 | 0.014 | 46.077
1.5 | 0.591 | 0.01192 | 0.014 | 49.581
2 | 0.648 | 0.01267 | 0.014 | 51.141
2.5 | 0.704 | 0.0131 | 0.014 | 53.766
3 | 0.761 | 0.01355 | 0.013 | 56.15
3.5 | 0.817 | 0.01403 | 0.013 | 58.251
4 | 0.873 | 0.01249 | 0.013 | 69.934
4.5 | 0.929 | 0.01331 | 0.013 | 69.793
5 | 0.984 | 0.01403 | 0.012 | 70.189
5.5 | 1.039 | 0.01476 | 0.012 | 70.435
6 | 1.094 | 0.01559 | 0.012 | 70.156
6.5 | 1.148 | 0.01646 | 0.012 | 69.738
7 | 1.202 | 0.01736 | 0.011 | 69.239
7.5 | 1.255 | 0.01835 | 0.011 | 68.398
8 | 1.308 | 0.01943 | 0.011 | 67.315
8.5 | 1.36 | 0.02055 | 0.01 | 66.18
9 | 1.412 | 0.02184 | 0.01 | 64.658
9.5 | 1.463 | 0.02315 | 0.01 | 63.191
10 | 1.514 | 0.0245 | 0.009 | 61.776
10.5 | 1.564 | 0.02593 | 0.009 | 60.307
11 | 1.613 | 0.02745 | 0.009 | 58.757
11.5 | 1.662 | 0.02911 | 0.008 | 57.095
12 | 1.71 | 0.03082 | 0.008 | 55.484
12.5 | 1.757 | 0.03259 | 0.008 | 53.918
13 | 1.804 | 0.03456 | 0.007 | 52.195
13.5 | 1.85 | 0.03667 | 0.007 | 50.447
14 | 1.895 | 0.03878 | 0.006 | 48.862
14.5 | 1.939 | 0.04108 | 0.006 | 47.199
15 | 1.982 | 0.04358 | 0.006 | 45.483
15.5 | 2.025 | 0.04604 | 0.005 | 43.975
16 | 2.066 | 0.04868 | 0.005 | 42.438
16.5 | 2.106 | 0.05146 | 0.004 | 40.923
17 | 2.145 | 0.0543 | 0.004 | 39.499
17.5 | 2.182 | 0.05743 | 0.003 | 38.002
18 | 2.218 | 0.0607 | 0.003 | 36.55
18.5 | 2.252 | 0.064 | 0.002 | 35.191
19 | 2.28 | 0.06764 | 0.002 | 33.712
19.5 | 2.304 | 0.07138 | 0.001 | 32.28
20 | 2.325 | 0.07533 | 0.001 | 30.86

## 41. Re 1M Mach 0.00 (2)
BIGFOIL.COM POLAR EXPORT
Horten 20.00% thick 8.00% camber
Horten 20.00% thick 8.00% camber |  |  |  | Cl Max: | 1.5097 | at alpha= | 12 | deg
XFOIL ncrit=9 |  |  |  | L/D Max: | 85.8401 | at alpha= | 7 | deg
Re: | 1000000 |  |  | Cd Min: | 0.18337 | at alpha= | -20 | deg
Mach: | 0 |  |  | Cl=0 at alpha= | -5.2829 | deg
|  |  |  | @ Cl=0.1, Cd= | 0.011868
|  |  |  | @ Cl=0.4, Cd= | 0.011228
|  |  |  | @ Cl=0.6, Cd= | 0.011222
alpha (deg) | Cl | Cd | Cm | Cl/Cd
-20 | -0.2268 | 0.18337 | -0.0268 | -1.2368
-19.5 | -0.2064 | 0.17908 | -0.0293 | -1.1526
-19 | -0.1879 | 0.17418 | -0.0319 | -1.0788
-18.5 | -0.1885 | 0.16486 | -0.0364 | -1.1434
-18 | -0.165 | 0.16065 | -0.0381 | -1.0271
-17 | -0.8826 | 0.03689 | -0.0936 | -23.9252
-16.5 | -0.8964 | 0.03272 | -0.0879 | -27.3961
-16 | -0.8917 | 0.03005 | -0.0825 | -29.6739
-15.5 | -0.8901 | 0.02741 | -0.0759 | -32.4735
-15 | -0.8791 | 0.02544 | -0.0698 | -34.5558
-14.5 | -0.8534 | 0.02427 | -0.0652 | -35.1628
-14 | -0.8234 | 0.02334 | -0.0608 | -35.2785
-13.5 | -0.7899 | 0.02241 | -0.057 | -35.2477
-13 | -0.755 | 0.02138 | -0.0532 | -35.3134
-12.5 | -0.7177 | 0.02042 | -0.0498 | -35.1469
-12 | -0.678 | 0.01918 | -0.0468 | -35.3493
-11.5 | -0.6368 | 0.01824 | -0.0439 | -34.9123
-11 | -0.5936 | 0.01767 | -0.0412 | -33.5937
-10.5 | -0.5471 | 0.01707 | -0.039 | -32.0504
-10 | -0.4973 | 0.01641 | -0.0375 | -30.3047
-9.5 | -0.4455 | 0.01571 | -0.0363 | -28.3577
-9 | -0.3953 | 0.01518 | -0.0349 | -26.0408
-8.5 | -0.3432 | 0.01471 | -0.0337 | -23.3311
-8 | -0.2902 | 0.01429 | -0.0326 | -20.3079
-7.5 | -0.2342 | 0.01373 | -0.0323 | -17.0575
-7 | -0.1816 | 0.01338 | -0.0312 | -13.5725
-6.5 | -0.129 | 0.0131 | -0.03 | -9.8473
-6 | -0.0749 | 0.01271 | -0.0293 | -5.893
-5.5 | -0.0224 | 0.0124 | -0.0282 | -1.8065
-5 | 0.0292 | 0.0122 | -0.0268 | 2.3934
-4.5 | 0.0788 | 0.01194 | -0.0253 | 6.5997
-4 | 0.129 | 0.01177 | -0.0237 | 10.9601
-3.5 | 0.1775 | 0.01151 | -0.0219 | 15.4214
-3 | 0.2247 | 0.01144 | -0.0198 | 19.6416
-2.5 | 0.2695 | 0.01133 | -0.0172 | 23.7864
-2 | 0.3154 | 0.01123 | -0.0149 | 28.0855
-1.5 | 0.3579 | 0.01115 | -0.0119 | 32.0987
-1 | 0.4013 | 0.01123 | -0.0091 | 35.7346
-0.5 | 0.4465 | 0.01115 | -0.0067 | 40.0448
0 | 0.4925 | 0.01109 | -0.0045 | 44.4094
0.5 | 0.5386 | 0.01115 | -0.0024 | 48.3049
1 | 0.5823 | 0.01123 | 0.0001 | 51.8522
1.5 | 0.6293 | 0.01121 | 0.002 | 56.1374
2 | 0.6752 | 0.01125 | 0.004 | 60.0178
2.5 | 0.7183 | 0.0114 | 0.0065 | 63.0088
3 | 0.7622 | 0.01146 | 0.0088 | 66.5096
3.5 | 0.7865 | 0.01088 | 0.0148 | 72.2886
4 | 0.7623 | 0.00966 | 0.0311 | 78.913
4.5 | 0.7981 | 0.00995 | 0.035 | 80.2111
5 | 0.8373 | 0.01023 | 0.0381 | 81.8475
5.5 | 0.8868 | 0.01058 | 0.0389 | 83.8185
6 | 0.9387 | 0.01109 | 0.0388 | 84.6438
6.5 | 0.9921 | 0.01181 | 0.0379 | 84.0051
7 | 1.0627 | 0.01238 | 0.0338 | 85.8401
7.5 | 1.1328 | 0.0132 | 0.0292 | 85.8182
8 | 1.1806 | 0.01433 | 0.0279 | 82.3866
8.5 | 1.2198 | 0.01528 | 0.0284 | 79.8298
9 | 1.2759 | 0.01654 | 0.0248 | 77.1403
9.5 | 1.3212 | 0.01863 | 0.0215 | 70.9179
10 | 1.3697 | 0.0202 | 0.0187 | 67.8069
11 | 1.4373 | 0.02536 | 0.0144 | 56.6759
11.5 | 1.4777 | 0.02765 | 0.0114 | 53.443
12 | 1.5097 | 0.03067 | 0.0086 | 49.224
12.5 | 1.5043 | 0.03441 | 0.011 | 43.7169
13 | 1.501 | 0.03745 | 0.0145 | 40.0801
13.5 | 1.497 | 0.04096 | 0.0174 | 36.5479
14 | 1.4904 | 0.04488 | 0.0199 | 33.2086
14.5 | 1.4954 | 0.04835 | 0.0214 | 30.9286
15 | 1.4941 | 0.05251 | 0.0226 | 28.4536
15.5 | 1.491 | 0.0569 | 0.0237 | 26.2039
16 | 1.4937 | 0.06107 | 0.0241 | 24.4588
16.5 | 1.4909 | 0.06581 | 0.0245 | 22.6546
17 | 1.4895 | 0.07054 | 0.0246 | 21.1157

## 42. Re 1M Mach 0.10 (1)
BIGFOIL.COM POLAR EXPORT
Horten 20.00% thick 8.00% camber
Horten 20.00% thick 8.00% camber |  |  |  | Cl Max: | 2.323 | at alpha= | 20 | deg
JavaFoil+Calcfoil stall+Eppler ext transition |  |  |  | L/D Max: | 69.845 | at alpha= | 4.5 | deg
Re: | 1000000 |  |  | Cd Min: | 0.00987 | at alpha= | -3 | deg
Mach: | 0.1 |  |  | Cl=0 at alpha= | -3.2812 | deg
|  |  |  | @ Cl=0.1, Cd= | 0.01061
|  |  |  | @ Cl=0.4, Cd= | 0.011176
|  |  |  | @ Cl=0.6, Cd= | 0.012165
alpha (deg) | Cl | Cd | Cm | Cl/Cd
-20 | -0.952 | 0.17385 | 0.005 | -5.477
-19.5 | -0.956 | 0.16627 | 0.006 | -5.749
-19 | -0.956 | 0.15868 | 0.006 | -6.028
-18.5 | -0.956 | 0.15127 | 0.006 | -6.317
-18 | -0.953 | 0.14427 | 0.006 | -6.604
-17.5 | -0.948 | 0.13704 | 0.006 | -6.919
-17 | -0.942 | 0.13032 | 0.007 | -7.226
-16.5 | -0.933 | 0.12414 | 0.007 | -7.518
-16 | -0.923 | 0.11799 | 0.007 | -7.821
-15.5 | -0.91 | 0.11205 | 0.007 | -8.123
-15 | -0.895 | 0.10617 | 0.007 | -8.434
-14.5 | -0.878 | 0.10056 | 0.008 | -8.735
-14 | -0.859 | 0.09526 | 0.008 | -9.021
-13.5 | -0.838 | 0.09014 | 0.008 | -9.295
-13 | -0.814 | 0.08531 | 0.008 | -9.545
-12.5 | -0.788 | 0.08062 | 0.008 | -9.779
-12 | -0.76 | 0.07606 | 0.008 | -9.996
-11.5 | -0.73 | 0.07182 | 0.009 | -10.165
-11 | -0.698 | 0.06768 | 0.009 | -10.31
-10.5 | -0.663 | 0.06383 | 0.009 | -10.394
-10 | -0.627 | 0.06006 | 0.009 | -10.44
-9.5 | -0.589 | 0.05616 | 0.009 | -10.479
-9 | -0.548 | 0.05277 | 0.009 | -10.393
-8.5 | -0.507 | 0.04955 | 0.01 | -10.228
-8 | -0.464 | 0.04653 | 0.01 | -9.969
-7.5 | -0.419 | 0.04358 | 0.01 | -9.626
-7 | -0.374 | 0.04076 | 0.01 | -9.175
-6.5 | -0.327 | 0.03791 | 0.01 | -8.637
-6 | -0.28 | 0.03436 | 0.011 | -8.156
-5.5 | -0.276 | 0.01188 | 0.016 | -23.221
-5 | -0.215 | 0.01178 | 0.016 | -18.238
-4.5 | -0.153 | 0.01139 | 0.016 | -13.451
-4 | -0.091 | 0.01022 | 0.016 | -8.867
-3.5 | -0.028 | 0.00991 | 0.016 | -2.781
-3 | 0.036 | 0.00987 | 0.016 | 3.653
-2.5 | 0.1 | 0.01061 | 0.016 | 9.44
-2 | 0.165 | 0.01059 | 0.016 | 15.538
-1.5 | 0.229 | 0.01059 | 0.015 | 21.644
-1 | 0.293 | 0.01062 | 0.015 | 27.625
-0.5 | 0.358 | 0.01106 | 0.015 | 32.315
0 | 0.416 | 0.01122 | 0.015 | 37.112
0.5 | 0.476 | 0.01142 | 0.015 | 41.711
1 | 0.535 | 0.01171 | 0.015 | 45.691
1.5 | 0.592 | 0.01206 | 0.014 | 49.118
2 | 0.65 | 0.01282 | 0.014 | 50.668
2.5 | 0.707 | 0.01326 | 0.014 | 53.301
3 | 0.764 | 0.01372 | 0.014 | 55.64
3.5 | 0.82 | 0.01417 | 0.013 | 57.868
4 | 0.877 | 0.01266 | 0.013 | 69.243
4.5 | 0.932 | 0.01335 | 0.013 | 69.845
5 | 0.988 | 0.01421 | 0.012 | 69.55
5.5 | 1.043 | 0.01497 | 0.012 | 69.681
6 | 1.098 | 0.01581 | 0.012 | 69.465
6.5 | 1.152 | 0.01669 | 0.012 | 69.034
7 | 1.206 | 0.01762 | 0.011 | 68.461
7.5 | 1.26 | 0.01862 | 0.011 | 67.639
8 | 1.312 | 0.01972 | 0.011 | 66.562
8.5 | 1.365 | 0.02086 | 0.01 | 65.423
9 | 1.417 | 0.02206 | 0.01 | 64.234
9.5 | 1.468 | 0.0235 | 0.01 | 62.473
10 | 1.519 | 0.02488 | 0.009 | 61.03
10.5 | 1.569 | 0.02633 | 0.009 | 59.585
11 | 1.618 | 0.02791 | 0.009 | 57.981
11.5 | 1.667 | 0.02958 | 0.008 | 56.345
12 | 1.715 | 0.0313 | 0.008 | 54.792
12.5 | 1.762 | 0.03317 | 0.008 | 53.14
13 | 1.809 | 0.03515 | 0.007 | 51.469
13.5 | 1.855 | 0.03723 | 0.007 | 49.821
14 | 1.9 | 0.03947 | 0.006 | 48.123
14.5 | 1.944 | 0.0418 | 0.006 | 46.494
15 | 1.987 | 0.04437 | 0.006 | 44.778
15.5 | 2.029 | 0.04687 | 0.005 | 43.289
16 | 2.07 | 0.04959 | 0.005 | 41.74
16.5 | 2.11 | 0.05245 | 0.004 | 40.221
17 | 2.148 | 0.05536 | 0.004 | 38.802
17.5 | 2.185 | 0.05856 | 0.003 | 37.312
18 | 2.221 | 0.0619 | 0.003 | 35.871
18.5 | 2.254 | 0.06535 | 0.002 | 34.487
19 | 2.281 | 0.06908 | 0.002 | 33.016
19.5 | 2.303 | 0.07293 | 0.001 | 31.587
20 | 2.323 | 0.07705 | 0.001 | 30.142

## 43. Re 1M Mach 0.10 (2)
BIGFOIL.COM POLAR EXPORT
Horten 20.00% thick 8.00% camber
Horten 20.00% thick 8.00% camber |  |  |  | Cl Max: | 1.4922 | at alpha= | 12.5 | deg
XFOIL ncrit=9 |  |  |  | L/D Max: | 84.4532 | at alpha= | 7 | deg
Re: | 1000000 |  |  | Cd Min: | 0.18391 | at alpha= | -20 | deg
Mach: | 0.1 |  |  | Cl=0 at alpha= | -5.301 | deg
|  |  |  | @ Cl=0.1, Cd= | 0.011938
|  |  |  | @ Cl=0.4, Cd= | 0.011278
|  |  |  | @ Cl=0.6, Cd= | 0.011277
alpha (deg) | Cl | Cd | Cm | Cl/Cd
-20 | -0.2264 | 0.18391 | -0.0267 | -1.231
-19.5 | -0.2058 | 0.17961 | -0.0291 | -1.1458
-18.5 | -0.1879 | 0.16544 | -0.0364 | -1.1358
-18 | -0.1638 | 0.16115 | -0.038 | -1.0164
-17.5 | -0.1428 | 0.15684 | -0.0401 | -0.91048
-17 | -0.1231 | 0.15226 | -0.0423 | -0.80849
-16 | -0.8501 | 0.03407 | -0.0882 | -24.9516
-15 | -0.8599 | 0.02737 | -0.0748 | -31.4176
-14.5 | -0.8448 | 0.02559 | -0.0689 | -33.0129
-13.5 | -0.787 | 0.02349 | -0.0597 | -33.5036
-13 | -0.7547 | 0.02234 | -0.0555 | -33.7825
-12.5 | -0.7199 | 0.0212 | -0.0516 | -33.9575
-12 | -0.6801 | 0.02016 | -0.0483 | -33.7351
-11.5 | -0.6405 | 0.01874 | -0.0452 | -34.1782
-11 | -0.5984 | 0.01807 | -0.0422 | -33.1157
-10.5 | -0.5524 | 0.01744 | -0.0398 | -31.6743
-10 | -0.5028 | 0.01673 | -0.038 | -30.0538
-9.5 | -0.453 | 0.01625 | -0.0362 | -27.8769
-9 | -0.3987 | 0.01537 | -0.0355 | -25.9401
-8.5 | -0.3467 | 0.01489 | -0.0342 | -23.2841
-8 | -0.2932 | 0.01446 | -0.0331 | -20.2766
-7.5 | -0.2365 | 0.01392 | -0.0326 | -16.9899
-7 | -0.1822 | 0.01348 | -0.0318 | -13.5163
-6.5 | -0.1293 | 0.0132 | -0.0306 | -9.7955
-6 | -0.0742 | 0.01282 | -0.0299 | -5.7878
-5.5 | -0.0207 | 0.01247 | -0.0289 | -1.66
-5 | 0.0313 | 0.01226 | -0.0275 | 2.553
-4.5 | 0.0817 | 0.01201 | -0.026 | 6.8027
-4 | 0.1326 | 0.01181 | -0.0244 | 11.2278
-3.5 | 0.1816 | 0.01157 | -0.0226 | 15.6958
-3 | 0.2287 | 0.0115 | -0.0204 | 19.887
-2.5 | 0.2747 | 0.01137 | -0.018 | 24.1601
-2 | 0.3208 | 0.01126 | -0.0156 | 28.4902
-1.5 | 0.3633 | 0.0112 | -0.0125 | 32.4375
-1 | 0.4057 | 0.01129 | -0.0094 | 35.9345
-0.5 | 0.4516 | 0.01119 | -0.007 | 40.3575
0 | 0.4974 | 0.01114 | -0.0047 | 44.6499
0.5 | 0.543 | 0.01123 | -0.0024 | 48.3526
1 | 0.5874 | 0.01128 | 0.0001 | 52.0745
1.5 | 0.6342 | 0.01127 | 0.0021 | 56.2733
2 | 0.6796 | 0.01133 | 0.0043 | 59.9823
2.5 | 0.7218 | 0.01152 | 0.0069 | 62.6562
3 | 0.7671 | 0.01153 | 0.0091 | 66.5308
3.5 | 0.7972 | 0.01117 | 0.014 | 71.3697
4 | 0.765 | 0.00978 | 0.0319 | 78.2209
4.5 | 0.7967 | 0.01008 | 0.0367 | 79.0377
5 | 0.8373 | 0.01032 | 0.0396 | 81.1337
5.5 | 0.8862 | 0.01071 | 0.0405 | 82.7451
6 | 0.939 | 0.0113 | 0.0402 | 83.0973
6.5 | 0.9932 | 0.01199 | 0.0393 | 82.8357
7 | 1.0658 | 0.01262 | 0.0347 | 84.4532
7.5 | 1.1343 | 0.0136 | 0.0302 | 83.4044
8 | 1.1828 | 0.01476 | 0.0287 | 80.1355
8.5 | 1.2236 | 0.01588 | 0.0287 | 77.0529
9 | 1.2773 | 0.01745 | 0.025 | 73.1977
9.5 | 1.3225 | 0.01955 | 0.0218 | 67.6471
10 | 1.369 | 0.02129 | 0.0192 | 64.3025
10.5 | 1.3999 | 0.0238 | 0.018 | 58.8193
11 | 1.4341 | 0.02675 | 0.0149 | 53.6112
11.5 | 1.4727 | 0.02922 | 0.012 | 50.4004
12.5 | 1.4922 | 0.03624 | 0.0126 | 41.1755
13 | 1.4904 | 0.0393 | 0.0159 | 37.9237
13.5 | 1.4839 | 0.04311 | 0.0188 | 34.4212
14 | 1.4802 | 0.04698 | 0.021 | 31.507
14.5 | 1.4815 | 0.05084 | 0.0225 | 29.1404
15 | 1.4778 | 0.05525 | 0.0237 | 26.7475
15.5 | 1.481 | 0.05918 | 0.0246 | 25.0253
16 | 1.48 | 0.06376 | 0.025 | 23.212
16.5 | 1.48 | 0.0682 | 0.0254 | 21.7009
17 | 1.4788 | 0.07306 | 0.0254 | 20.2409
17.5 | 1.4738 | 0.07837 | 0.0252 | 18.8057

## 44. Re 1M Mach 0.25 (1)
BIGFOIL.COM POLAR EXPORT
Horten 20.00% thick 8.00% camber
Horten 20.00% thick 8.00% camber |  |  |  | Cl Max: | 2.292 | at alpha= | 20 | deg
JavaFoil+Calcfoil stall+Eppler ext transition |  |  |  | L/D Max: | 66.613 | at alpha= | 5 | deg
Re: | 1000000 |  |  | Cd Min: | 0.00991 | at alpha= | -3.5 | deg
Mach: | 0.25 |  |  | Cl=0 at alpha= | -3.2846 | deg
|  |  |  | @ Cl=0.1, Cd= | 0.01042
|  |  |  | @ Cl=0.4, Cd= | 0.011166
|  |  |  | @ Cl=0.6, Cd= | 0.012827
alpha (deg) | Cl | Cd | Cm | Cl/Cd
-20 | -0.638 | 0.20835 | 0.005 | -3.062
-19.5 | -0.669 | 0.19678 | 0.005 | -3.402
-19 | -0.696 | 0.18528 | 0.006 | -3.757
-18.5 | -0.72 | 0.17372 | 0.006 | -4.145
-18 | -0.741 | 0.16469 | 0.006 | -4.501
-17.5 | -0.759 | 0.15545 | 0.006 | -4.885
-17 | -0.774 | 0.14574 | 0.006 | -5.313
-16.5 | -0.786 | 0.13846 | 0.007 | -5.678
-16 | -0.794 | 0.12994 | 0.007 | -6.114
-15.5 | -0.799 | 0.12281 | 0.007 | -6.509
-15 | -0.801 | 0.11593 | 0.007 | -6.908
-14.5 | -0.798 | 0.10883 | 0.007 | -7.336
-14 | -0.793 | 0.10269 | 0.008 | -7.718
-13.5 | -0.783 | 0.09647 | 0.008 | -8.118
-13 | -0.77 | 0.09078 | 0.008 | -8.484
-12.5 | -0.754 | 0.08556 | 0.008 | -8.809
-12 | -0.734 | 0.08058 | 0.008 | -9.107
-11.5 | -0.711 | 0.07577 | 0.009 | -9.38
-11 | -0.684 | 0.07119 | 0.009 | -9.612
-10.5 | -0.655 | 0.06664 | 0.009 | -9.828
-10 | -0.622 | 0.06249 | 0.009 | -9.958
-9.5 | -0.587 | 0.05872 | 0.009 | -9.995
-9 | -0.549 | 0.05503 | 0.009 | -9.979
-8.5 | -0.509 | 0.05166 | 0.01 | -9.86
-8 | -0.468 | 0.04842 | 0.01 | -9.656
-7.5 | -0.424 | 0.04542 | 0.01 | -9.33
-7 | -0.378 | 0.0426 | 0.01 | -8.885
-6.5 | -0.332 | 0.03954 | 0.01 | -8.389
-6 | -0.284 | 0.03688 | 0.011 | -7.689
-5.5 | -0.235 | 0.03394 | 0.011 | -6.911
-5 | -0.22 | 0.0117 | 0.016 | -18.777
-4.5 | -0.157 | 0.01163 | 0.016 | -13.468
-4 | -0.093 | 0.01128 | 0.016 | -8.234
-3.5 | -0.028 | 0.00991 | 0.016 | -2.851
-3 | 0.037 | 0.01042 | 0.016 | 3.551
-2.5 | 0.103 | 0.01042 | 0.016 | 9.861
-2 | 0.169 | 0.01083 | 0.016 | 15.585
-1.5 | 0.235 | 0.01085 | 0.016 | 21.68
-1 | 0.301 | 0.01088 | 0.016 | 27.677
-0.5 | 0.367 | 0.01093 | 0.015 | 33.571
0 | 0.423 | 0.01133 | 0.015 | 37.344
0.5 | 0.483 | 0.01207 | 0.015 | 40.017
1 | 0.543 | 0.01246 | 0.015 | 43.565
1.5 | 0.602 | 0.01284 | 0.014 | 46.871
2 | 0.661 | 0.01327 | 0.014 | 49.825
2.5 | 0.72 | 0.01374 | 0.014 | 52.396
3 | 0.778 | 0.01457 | 0.014 | 53.41
3.5 | 0.836 | 0.01508 | 0.014 | 55.448
4 | 0.894 | 0.01363 | 0.013 | 65.577
4.5 | 0.951 | 0.01436 | 0.013 | 66.241
5 | 1.008 | 0.01513 | 0.013 | 66.613
5.5 | 1.064 | 0.01613 | 0.012 | 65.96
6 | 1.12 | 0.01704 | 0.012 | 65.724
6.5 | 1.175 | 0.018 | 0.012 | 65.264
7 | 1.23 | 0.01902 | 0.012 | 64.641
7.5 | 1.284 | 0.02016 | 0.011 | 63.671
8 | 1.337 | 0.02135 | 0.011 | 62.648
8.5 | 1.39 | 0.02261 | 0.011 | 61.501
9 | 1.443 | 0.02399 | 0.01 | 60.138
9.5 | 1.494 | 0.02542 | 0.01 | 58.773
10 | 1.545 | 0.02697 | 0.01 | 57.297
10.5 | 1.595 | 0.02873 | 0.009 | 55.53
11 | 1.645 | 0.0305 | 0.009 | 53.936
11.5 | 1.693 | 0.03235 | 0.008 | 52.348
12 | 1.741 | 0.03431 | 0.008 | 50.753
12.5 | 1.788 | 0.03644 | 0.008 | 49.059
13 | 1.834 | 0.03865 | 0.007 | 47.446
13.5 | 1.879 | 0.041 | 0.007 | 45.824
14 | 1.922 | 0.04352 | 0.006 | 44.174
14.5 | 1.965 | 0.04624 | 0.006 | 42.497
15 | 2.006 | 0.0491 | 0.006 | 40.864
15.5 | 2.046 | 0.05211 | 0.005 | 39.271
16 | 2.085 | 0.05526 | 0.005 | 37.732
16.5 | 2.122 | 0.0585 | 0.004 | 36.278
17 | 2.158 | 0.06203 | 0.004 | 34.785
17.5 | 2.191 | 0.06569 | 0.003 | 33.357
18 | 2.222 | 0.06965 | 0.003 | 31.906
18.5 | 2.25 | 0.07384 | 0.002 | 30.478
19 | 2.27 | 0.07823 | 0.002 | 29.023
19.5 | 2.284 | 0.08307 | 0.001 | 27.494
20 | 2.292 | 0.08799 | 0.001 | 26.049

## 45. Re 1M Mach 0.25 (2)
BIGFOIL.COM POLAR EXPORT
Horten 20.00% thick 8.00% camber
Horten 20.00% thick 8.00% camber |  |  |  | Cl Max: | 1.432 | at alpha= | 12 | deg
XFOIL ncrit=9 |  |  |  | L/D Max: | 74.9819 | at alpha= | 5 | deg
Re: | 1000000 |  |  | Cd Min: | 0.14003 | at alpha= | -16 | deg
Mach: | 0.25 |  |  | Cl=0 at alpha= | -5.3739 | deg
|  |  |  | @ Cl=0.1, Cd= | 0.012422
|  |  |  | @ Cl=0.4, Cd= | 0.011548
|  |  |  | @ Cl=0.6, Cd= | 0.01158
alpha (deg) | Cl | Cd | Cm | Cl/Cd
-16 | -0.1002 | 0.14003 | -0.0494 | -0.71556
-15.5 | -0.0751 | 0.13558 | -0.0507 | -0.55392
-15 | -0.0538 | 0.1311 | -0.0524 | -0.41037
-14.5 | -0.0364 | 0.12603 | -0.0545 | -0.28882
-14 | -0.0502 | 0.11578 | -0.0599 | -0.43358
-13.5 | -0.0243 | 0.11164 | -0.0605 | -0.21766
-13 | -0.0062 | 0.10692 | -0.0621 | -0.057987
-12.5 | 0.0096 | 0.10211 | -0.0637 | 0.094016
-12 | -0.0376 | 0.08677 | -0.0697 | -0.43333
-11.5 | -0.0082 | 0.08499 | -0.07 | -0.096482
-11 | -0.6081 | 0.02331 | -0.0491 | -26.0875
-10.5 | -0.5733 | 0.02068 | -0.0451 | -27.7224
-10 | -0.5313 | 0.0195 | -0.0414 | -27.2462
-9.5 | -0.4833 | 0.0186 | -0.0385 | -25.9839
-9 | -0.4299 | 0.01751 | -0.0367 | -24.5517
-8.5 | -0.3701 | 0.01633 | -0.0361 | -22.6638
-8 | -0.3148 | 0.01567 | -0.0347 | -20.0893
-7.5 | -0.2558 | 0.01504 | -0.0338 | -17.008
-7 | -0.1942 | 0.01446 | -0.0335 | -13.4302
-6.5 | -0.1337 | 0.01385 | -0.0331 | -9.6534
-6 | -0.0747 | 0.01344 | -0.0324 | -5.558
-5.5 | -0.0137 | 0.01294 | -0.0321 | -1.0587
-5 | 0.0406 | 0.01272 | -0.0307 | 3.1918
-4.5 | 0.097 | 0.01244 | -0.0295 | 7.7974
-4 | 0.1512 | 0.01211 | -0.0281 | 12.4855
-3.5 | 0.2027 | 0.01199 | -0.0262 | 16.9058
-3 | 0.2527 | 0.01177 | -0.024 | 21.4698
-2.5 | 0.3027 | 0.01167 | -0.0218 | 25.9383
-2 | 0.3485 | 0.01152 | -0.0189 | 30.2517
-1.5 | 0.3932 | 0.01156 | -0.0158 | 34.0138
-1 | 0.4374 | 0.01148 | -0.0125 | 38.101
-0.5 | 0.4794 | 0.01145 | -0.0089 | 41.869
0 | 0.524 | 0.01156 | -0.0059 | 45.3287
0.5 | 0.5686 | 0.01158 | -0.0029 | 49.1019
1 | 0.6146 | 0.01158 | -0.0001 | 53.0743
1.5 | 0.6592 | 0.01167 | 0.0027 | 56.4867
2 | 0.7015 | 0.01186 | 0.0059 | 59.1484
2.5 | 0.7473 | 0.01191 | 0.0085 | 62.7456
3 | 0.7908 | 0.01202 | 0.0114 | 65.7903
3.5 | 0.8266 | 0.0122 | 0.0156 | 67.7541
4 | 0.7882 | 0.01078 | 0.0343 | 73.1169
4.5 | 0.7906 | 0.01065 | 0.0456 | 74.2347
5 | 0.8308 | 0.01108 | 0.0486 | 74.9819
5.5 | 0.878 | 0.01185 | 0.0493 | 74.0928
6 | 0.9453 | 0.01265 | 0.046 | 74.7273
6.5 | 1.0004 | 0.01358 | 0.0446 | 73.6672
7 | 1.0714 | 0.01515 | 0.0387 | 70.7195
7.5 | 1.1366 | 0.01679 | 0.0342 | 67.6951
8 | 1.1778 | 0.01858 | 0.0334 | 63.3907
8.5 | 1.2254 | 0.02097 | 0.0298 | 58.4359
9 | 1.2713 | 0.02324 | 0.0268 | 54.7031
9.5 | 1.3103 | 0.02577 | 0.0245 | 50.8459
10 | 1.3304 | 0.02919 | 0.0239 | 45.5773
10.5 | 1.367 | 0.03214 | 0.021 | 42.5327
11 | 1.3958 | 0.03561 | 0.0185 | 39.1969
11.5 | 1.4194 | 0.03954 | 0.0161 | 35.8978
12 | 1.432 | 0.04319 | 0.0163 | 33.1558
12.5 | 1.4243 | 0.04692 | 0.0198 | 30.3559
13 | 1.4187 | 0.05078 | 0.0227 | 27.9382
13.5 | 1.4155 | 0.05497 | 0.0246 | 25.7504
14 | 1.4136 | 0.05923 | 0.0262 | 23.8663
14.5 | 1.4154 | 0.06329 | 0.0275 | 22.3637
15 | 1.4113 | 0.06826 | 0.0282 | 20.6754
15.5 | 1.4155 | 0.07234 | 0.0288 | 19.5673
16 | 1.4105 | 0.0777 | 0.029 | 18.1532
16.5 | 1.4063 | 0.08308 | 0.0289 | 16.9271
17 | 1.4095 | 0.08768 | 0.0287 | 16.0755

## 46. Re 1M Mach 0.50 (1)
BIGFOIL.COM POLAR EXPORT
Horten 20.00% thick 8.00% camber
Horten 20.00% thick 8.00% camber |  |  |  | Cl Max: | 1.803 | at alpha= | 13.5 | deg
JavaFoil+Calcfoil stall+Eppler ext transition |  |  |  | L/D Max: | 53.218 | at alpha= | 4.5 | deg
Re: | 1000000 |  |  | Cd Min: | 0.01248 | at alpha= | -2 | deg
Mach: | 0.5 |  |  | Cl=0 at alpha= | -3.306 | deg
|  |  |  | @ Cl=0.1, Cd= | 0.012518
|  |  |  | @ Cl=0.4, Cd= | 0.012628
|  |  |  | @ Cl=0.6, Cd= | 0.015189
alpha (deg) | Cl | Cd | Cm | Cl/Cd
-20 | -0.957 | 0.20654 | 0.007 | -4.635
-19.5 | -0.929 | 0.20342 | 0.007 | -4.565
-19 | -0.901 | 0.19712 | 0.007 | -4.569
-18.5 | -0.873 | 0.19239 | 0.007 | -4.537
-18 | -0.845 | 0.18806 | 0.007 | -4.493
-17.5 | -0.816 | 0.17896 | 0.007 | -4.559
-17 | -0.788 | 0.1714 | 0.008 | -4.597
-16.5 | -0.76 | 0.16686 | 0.008 | -4.554
-16 | -0.732 | 0.16293 | 0.008 | -4.491
-15.5 | -0.703 | 0.15992 | 0.008 | -4.393
-15 | -0.674 | 0.1513 | 0.008 | -4.457
-14.5 | -0.646 | 0.14742 | 0.008 | -4.383
-14 | -0.617 | 0.14416 | 0.008 | -4.28
-13.5 | -0.589 | 0.14021 | 0.008 | -4.198
-13 | -0.56 | 0.13249 | 0.008 | -4.229
-12.5 | -0.531 | 0.13061 | 0.008 | -4.067
-12 | -0.503 | 0.12747 | 0.008 | -3.943
-11.5 | -0.474 | 0.12231 | 0.008 | -3.877
-11 | -0.445 | 0.11378 | 0.008 | -3.911
-10.5 | -0.416 | 0.11107 | 0.008 | -3.75
-10 | -0.387 | 0.10466 | 0.008 | -3.702
-9.5 | -0.359 | 0.10204 | 0.008 | -3.517
-9 | -0.33 | 0.08374 | 0.008 | -3.939
-8.5 | -0.301 | 0.07583 | 0.008 | -3.972
-8 | -0.272 | 0.07181 | 0.008 | -3.792
-7.5 | -0.373 | 0.05842 | 0.009 | -6.38
-7 | -0.363 | 0.05229 | 0.01 | -6.933
-6.5 | -0.332 | 0.04743 | 0.01 | -7.001
-6 | -0.292 | 0.0435 | 0.01 | -6.705
-5.5 | -0.245 | 0.04083 | 0.011 | -6.002
-5 | -0.194 | 0.03807 | 0.011 | -5.097
-4.5 | -0.14 | 0.0356 | 0.011 | -3.933
-4 | -0.084 | 0.03325 | 0.012 | -2.522
-3.5 | -0.026 | 0.03076 | 0.012 | -0.839
-3 | 0.041 | 0.01255 | 0.018 | 3.252
-2.5 | 0.114 | 0.01251 | 0.017 | 9.087
-2 | 0.187 | 0.01248 | 0.017 | 15.011
-1.5 | 0.261 | 0.01248 | 0.017 | 20.945
-1 | 0.335 | 0.01253 | 0.017 | 26.71
-0.5 | 0.408 | 0.01264 | 0.016 | 32.246
0 | 0.454 | 0.01486 | 0.016 | 30.537
0.5 | 0.52 | 0.01447 | 0.016 | 35.963
1 | 0.586 | 0.015 | 0.016 | 39.082
1.5 | 0.652 | 0.01589 | 0.016 | 41.009
2 | 0.716 | 0.0165 | 0.015 | 43.404
2.5 | 0.78 | 0.0172 | 0.015 | 45.367
3 | 0.843 | 0.01798 | 0.015 | 46.901
3.5 | 0.906 | 0.01882 | 0.015 | 48.132
4 | 0.968 | 0.02006 | 0.014 | 48.252
4.5 | 1.029 | 0.01933 | 0.014 | 53.218
5 | 1.088 | 0.02056 | 0.014 | 52.946
5.5 | 1.147 | 0.02191 | 0.014 | 52.36
6 | 1.205 | 0.02355 | 0.013 | 51.178
6.5 | 1.262 | 0.02515 | 0.013 | 50.17
7 | 1.317 | 0.02691 | 0.013 | 48.954
7.5 | 1.371 | 0.02886 | 0.012 | 47.515
8 | 1.423 | 0.03094 | 0.012 | 46.01
8.5 | 1.474 | 0.03323 | 0.012 | 44.36
9 | 1.523 | 0.0358 | 0.011 | 42.536
9.5 | 1.569 | 0.03853 | 0.011 | 40.722
10 | 1.613 | 0.04167 | 0.01 | 38.7
10.5 | 1.654 | 0.04502 | 0.01 | 36.737
11 | 1.692 | 0.04871 | 0.01 | 34.729
11.5 | 1.725 | 0.05289 | 0.009 | 32.619
12 | 1.755 | 0.05738 | 0.009 | 30.58
12.5 | 1.778 | 0.06265 | 0.008 | 28.385
13 | 1.795 | 0.06856 | 0.008 | 26.182
13.5 | 1.803 | 0.07542 | 0.007 | 23.911
14 | 1.799 | 0.08347 | 0.007 | 21.549
14.5 | 1.777 | 0.09356 | 0.006 | 18.998
15 | 1.726 | 0.10651 | 0.006 | 16.209
15.5 | 1.609 | 0.1266 | 0.005 | 12.708
16 | 1.183 | 0.16998 | 0.005 | 6.959
16.5 | 1.185 | 0.18996 | 0.004 | 6.236
17 | 1.201 | 0.1911 | 0.003 | 6.282
17.5 | 1.235 | 0.20657 | 0.003 | 5.979
18 | 1.263 | 0.20982 | 0.003 | 6.021
18.5 | 1.295 | 0.21137 | 0.002 | 6.126

## 47. Re 1M Mach 0.50 (2)
BIGFOIL.COM POLAR EXPORT
Horten 20.00% thick 8.00% camber
Horten 20.00% thick 8.00% camber |  |  |  | Cl Max: | 1.1072 | at alpha= | 12 | deg
XFOIL ncrit=9 |  |  |  | L/D Max: | 50.1642 | at alpha= | 1 | deg
Re: | 1000000 |  |  | Cd Min: | 0.19742 | at alpha= | -19.5 | deg
Mach: | 0.5 |  |  | Cl=0 at alpha= | -5.0076 | deg
|  |  |  | @ Cl=0.1, Cd= | 0.11273
|  |  |  | @ Cl=0.4, Cd= | 0.013393
|  |  |  | @ Cl=0.6, Cd= | 0.013311
alpha (deg) | Cl | Cd | Cm | Cl/Cd
-19.5 | -0.1943 | 0.19742 | -0.0257 | -0.9842
-19 | -0.1685 | 0.19182 | -0.0288 | -0.87843
-18.5 | -0.143 | 0.18619 | -0.0321 | -0.76803
-18 | -0.1279 | 0.17839 | -0.0366 | -0.71697
-17.5 | -0.1061 | 0.17179 | -0.0398 | -0.61761
-17 | -0.0778 | 0.16658 | -0.042 | -0.46704
-16.5 | -0.0526 | 0.16116 | -0.0447 | -0.32638
-16 | -0.0293 | 0.1553 | -0.0475 | -0.18867
-15.5 | -0.0211 | 0.14723 | -0.0521 | -0.14331
-15 | 0.0055 | 0.14147 | -0.054 | 0.038878
-14.5 | 0.0303 | 0.1362 | -0.0562 | 0.22247
-14 | 0.0537 | 0.13087 | -0.0585 | 0.41033
-13.5 | 0.0551 | 0.12267 | -0.0632 | 0.44917
-13 | 0.0787 | 0.11687 | -0.0649 | 0.6734
-12.5 | 0.1037 | 0.11201 | -0.0664 | 0.92581
-12 | 0.1249 | 0.10682 | -0.0683 | 1.1693
-11.5 | 0.1229 | 0.09889 | -0.0726 | 1.2428
-10.5 | 0.1595 | 0.08825 | -0.0749 | 1.8074
-10 | 0.1661 | 0.08192 | -0.0771 | 2.0276
-9.5 | 0.162 | 0.07465 | -0.0796 | 2.1701
-9 | 0.1562 | 0.06788 | -0.082 | 2.3011
-8.5 | 0.1356 | 0.0607 | -0.0852 | 2.2339
-8 | 0.094 | 0.0541 | -0.0832 | 1.7375
-7.5 | 0.0461 | 0.04878 | -0.0746 | 0.94506
-7 | -0.016 | 0.04256 | -0.0617 | -0.37594
-6.5 | -0.0091 | 0.03948 | -0.0542 | -0.2305
-6 | 0.0028 | 0.03611 | -0.0468 | 0.077541
-5.5 | -0.0326 | 0.02693 | -0.0332 | -1.2105
-5 | 0.0005 | 0.01765 | -0.0296 | 0.028329
-4.5 | 0.0806 | 0.01604 | -0.0301 | 5.0249
-4 | 0.1874 | 0.01451 | -0.0355 | 12.9152
-3.5 | 0.2673 | 0.01404 | -0.036 | 19.0385
-3 | 0.3411 | 0.0136 | -0.0356 | 25.0809
-2.5 | 0.4067 | 0.01337 | -0.0338 | 30.4188
-2 | 0.4629 | 0.01331 | -0.0305 | 34.7784
-1.5 | 0.5166 | 0.01321 | -0.0268 | 39.1067
-1 | 0.5672 | 0.01324 | -0.0226 | 42.8399
-0.5 | 0.609 | 0.01333 | -0.017 | 45.6864
0 | 0.6467 | 0.01358 | -0.0106 | 47.6215
0.5 | 0.6775 | 0.01376 | -0.003 | 49.2369
1 | 0.7028 | 0.01401 | 0.0053 | 50.1642
1.5 | 0.7201 | 0.01446 | 0.0147 | 49.7994
2 | 0.7198 | 0.01491 | 0.0269 | 48.2763
2.5 | 0.7273 | 0.01584 | 0.0361 | 45.9154
3 | 0.7352 | 0.01739 | 0.0432 | 42.2772
3.5 | 0.7425 | 0.01937 | 0.0496 | 38.3325
4 | 0.7565 | 0.0213 | 0.0549 | 35.5164
4.5 | 0.7673 | 0.02345 | 0.06 | 32.7207
5 | 0.7744 | 0.02575 | 0.0653 | 30.0738
5.5 | 0.7816 | 0.02833 | 0.0697 | 27.5891
6 | 0.8214 | 0.02933 | 0.0677 | 28.0055
6.5 | 0.8828 | 0.03329 | 0.0603 | 26.5185
7 | 0.9157 | 0.03769 | 0.0572 | 24.2956
7.5 | 0.9505 | 0.04162 | 0.055 | 22.8376
8 | 0.9649 | 0.047 | 0.0531 | 20.5298
8.5 | 0.9996 | 0.05187 | 0.0489 | 19.2713
9 | 1.0132 | 0.05758 | 0.0463 | 17.5964
9.5 | 1.03 | 0.06325 | 0.0439 | 16.2846
10 | 1.0573 | 0.06873 | 0.0398 | 15.3834
10.5 | 1.0579 | 0.07596 | 0.0367 | 13.9271
11 | 1.0877 | 0.08053 | 0.0341 | 13.5068
11.5 | 1.067 | 0.08988 | 0.0306 | 11.8714
12 | 1.1072 | 0.0936 | 0.0281 | 11.8291
12.5 | 1.0566 | 0.10338 | 0.0284 | 10.2205
13 | 1.0779 | 0.10598 | 0.0303 | 10.1708
13.5 | 1.0323 | 0.11602 | 0.0296 | 8.8976
14 | 1.0589 | 0.11849 | 0.0309 | 8.9366
15 | 1.0479 | 0.13129 | 0.0298 | 7.9816
16 | 0.9864 | 0.15147 | 0.0244 | 6.5122
16.5 | 1.0128 | 0.15474 | 0.024 | 6.5452
17 | 1.0502 | 0.15662 | 0.024 | 6.7054

## 48. Re 2M Mach 0.00 (1)
BIGFOIL.COM POLAR EXPORT
Horten 20.00% thick 8.00% camber
Horten 20.00% thick 8.00% camber |  |  |  | Cl Max: | 2.333 | at alpha= | 20 | deg
JavaFoil+Calcfoil stall+Eppler ext transition |  |  |  | L/D Max: | 83.226 | at alpha= | 5 | deg
Re: | 2000000 |  |  | Cd Min: | 0.00922 | at alpha= | -3 | deg
Mach: | 0 |  |  | Cl=0 at alpha= | -3.2857 | deg
|  |  |  | @ Cl=0.1, Cd= | 0.00962
|  |  |  | @ Cl=0.4, Cd= | 0.0099965
|  |  |  | @ Cl=0.6, Cd= | 0.010445
alpha (deg) | Cl | Cd | Cm | Cl/Cd
-20 | -0.991 | 0.15901 | 0.006 | -6.23
-19.5 | -0.991 | 0.15183 | 0.006 | -6.529
-19 | -0.989 | 0.1452 | 0.006 | -6.814
-18.5 | -0.986 | 0.1385 | 0.006 | -7.117
-18 | -0.981 | 0.13217 | 0.007 | -7.419
-17.5 | -0.973 | 0.12572 | 0.007 | -7.743
-17 | -0.965 | 0.11987 | 0.007 | -8.048
-16.5 | -0.954 | 0.11393 | 0.007 | -8.374
-16 | -0.942 | 0.10833 | 0.007 | -8.692
-15.5 | -0.927 | 0.10275 | 0.008 | -9.022
-15 | -0.91 | 0.09761 | 0.008 | -9.326
-14.5 | -0.892 | 0.09245 | 0.008 | -9.645
-14 | -0.871 | 0.08759 | 0.008 | -9.943
-13.5 | -0.848 | 0.08277 | 0.008 | -10.248
-13 | -0.823 | 0.07826 | 0.009 | -10.52
-12.5 | -0.796 | 0.07401 | 0.009 | -10.759
-12 | -0.767 | 0.06978 | 0.009 | -10.994
-11.5 | -0.736 | 0.06573 | 0.009 | -11.201
-11 | -0.703 | 0.06184 | 0.009 | -11.372
-10.5 | -0.668 | 0.05804 | 0.009 | -11.518
-10 | -0.632 | 0.05437 | 0.01 | -11.618
-9.5 | -0.593 | 0.0509 | 0.01 | -11.652
-9 | -0.553 | 0.04758 | 0.01 | -11.621
-8.5 | -0.512 | 0.04413 | 0.01 | -11.597
-8 | -0.47 | 0.04048 | 0.011 | -11.601
-7.5 | -0.507 | 0.0114 | 0.015 | -44.449
-7 | -0.451 | 0.01122 | 0.016 | -40.175
-6.5 | -0.393 | 0.01103 | 0.016 | -35.662
-6 | -0.335 | 0.00978 | 0.016 | -34.234
-5.5 | -0.275 | 0.00969 | 0.016 | -28.374
-5 | -0.214 | 0.00959 | 0.016 | -22.329
-4.5 | -0.153 | 0.00968 | 0.016 | -15.768
-4 | -0.09 | 0.0096 | 0.016 | -9.413
-3.5 | -0.027 | 0.00956 | 0.016 | -2.873
-3 | 0.036 | 0.00922 | 0.016 | 3.895
-2.5 | 0.1 | 0.00962 | 0.016 | 10.37
-2 | 0.164 | 0.00935 | 0.015 | 17.532
-1.5 | 0.228 | 0.00933 | 0.015 | 24.456
-1 | 0.292 | 0.00964 | 0.015 | 30.316
-0.5 | 0.356 | 0.00967 | 0.015 | 36.804
0 | 0.418 | 0.01013 | 0.015 | 41.237
0.5 | 0.48 | 0.01021 | 0.015 | 47.001
1 | 0.541 | 0.01029 | 0.015 | 52.604
1.5 | 0.602 | 0.01045 | 0.015 | 57.569
2 | 0.66 | 0.01065 | 0.014 | 62.013
2.5 | 0.717 | 0.01098 | 0.014 | 65.275
3 | 0.773 | 0.01175 | 0.014 | 65.737
3.5 | 0.828 | 0.01212 | 0.013 | 68.356
4 | 0.884 | 0.01065 | 0.013 | 83.024
4.5 | 0.939 | 0.01129 | 0.013 | 83.158
5 | 0.994 | 0.01195 | 0.013 | 83.226
5.5 | 1.049 | 0.01262 | 0.012 | 83.139
6 | 1.103 | 0.01339 | 0.012 | 82.421
6.5 | 1.157 | 0.01417 | 0.012 | 81.659
7 | 1.211 | 0.01501 | 0.011 | 80.667
7.5 | 1.264 | 0.01592 | 0.011 | 79.414
8 | 1.317 | 0.01705 | 0.011 | 77.221
8.5 | 1.369 | 0.01806 | 0.01 | 75.824
9 | 1.421 | 0.01913 | 0.01 | 74.297
9.5 | 1.472 | 0.02033 | 0.01 | 72.405
10 | 1.523 | 0.02157 | 0.009 | 70.592
10.5 | 1.573 | 0.02289 | 0.009 | 68.702
11 | 1.622 | 0.02473 | 0.009 | 65.592
11.5 | 1.671 | 0.02623 | 0.008 | 63.703
12 | 1.719 | 0.02765 | 0.008 | 62.164
12.5 | 1.766 | 0.02933 | 0.008 | 60.229
13 | 1.813 | 0.0311 | 0.007 | 58.292
13.5 | 1.859 | 0.03293 | 0.007 | 56.455
14 | 1.904 | 0.03491 | 0.006 | 54.536
14.5 | 1.948 | 0.03705 | 0.006 | 52.58
15 | 1.991 | 0.03929 | 0.006 | 50.684
15.5 | 2.033 | 0.04161 | 0.005 | 48.87
16 | 2.075 | 0.04413 | 0.005 | 47.006
16.5 | 2.115 | 0.04674 | 0.004 | 45.247
17 | 2.154 | 0.04952 | 0.004 | 43.491
17.5 | 2.191 | 0.05246 | 0.003 | 41.769
18 | 2.227 | 0.05548 | 0.003 | 40.14
18.5 | 2.261 | 0.05884 | 0.002 | 38.416
19 | 2.289 | 0.06224 | 0.002 | 36.771
19.5 | 2.312 | 0.06594 | 0.001 | 35.064
20 | 2.333 | 0.06981 | 0.001 | 33.412

## 49. Re 2M Mach 0.00 (2)
BIGFOIL.COM POLAR EXPORT
Horten 20.00% thick 8.00% camber
Horten 20.00% thick 8.00% camber |  |  |  | Cl Max: | 1.6118 | at alpha= | 14 | deg
XFOIL ncrit=9 |  |  |  | L/D Max: | 113.643 | at alpha= | 8.5 | deg
Re: | 2000000 |  |  | Cd Min: | 0.08695 | at alpha= | 19 | deg
Mach: | 0 |  |  | Cl=0 at alpha= | -5.1511 | deg
|  |  |  | @ Cl=0.1, Cd= | 0.0095485
|  |  |  | @ Cl=0.4, Cd= | 0.0092233
|  |  |  | @ Cl=0.6, Cd= | 0.0092794
alpha (deg) | Cl | Cd | Cm | Cl/Cd
-19.5 | -1.2243 | 0.02944 | -0.0944 | -41.5863
-19 | -1.2087 | 0.02746 | -0.0901 | -44.0168
-18.5 | -1.1923 | 0.02564 | -0.0854 | -46.5016
-18 | -1.1678 | 0.0243 | -0.0812 | -48.0576
-17.5 | -1.1411 | 0.02301 | -0.077 | -49.5915
-17 | -1.1112 | 0.02195 | -0.073 | -50.6241
-16.5 | -1.0786 | 0.02092 | -0.0693 | -51.5583
-16 | -1.0434 | 0.02003 | -0.0658 | -52.0919
-15.5 | -1.0061 | 0.01925 | -0.0624 | -52.2649
-15 | -0.9715 | 0.01815 | -0.0587 | -53.5262
-14.5 | -0.9326 | 0.01723 | -0.0555 | -54.1265
-14 | -0.8894 | 0.01658 | -0.0529 | -53.6429
-13.5 | -0.8439 | 0.01599 | -0.0506 | -52.7767
-13 | -0.7979 | 0.01545 | -0.0484 | -51.644
-12.5 | -0.7506 | 0.01497 | -0.0463 | -50.1403
-12 | -0.702 | 0.0145 | -0.0444 | -48.4138
-11.5 | -0.6527 | 0.0138 | -0.0428 | -47.2971
-11 | -0.6021 | 0.01332 | -0.0413 | -45.2027
-10.5 | -0.5508 | 0.01292 | -0.0399 | -42.6316
-10 | -0.4995 | 0.01255 | -0.0384 | -39.8008
-9.5 | -0.4483 | 0.01226 | -0.0369 | -36.5661
-9 | -0.3946 | 0.01178 | -0.036 | -33.4975
-8.5 | -0.3426 | 0.01148 | -0.0347 | -29.8432
-8 | -0.2912 | 0.01123 | -0.0333 | -25.9305
-7.5 | -0.2389 | 0.01098 | -0.032 | -21.7577
-7 | -0.1868 | 0.01063 | -0.0307 | -17.5729
-6.5 | -0.136 | 0.01044 | -0.0292 | -13.0268
-6 | -0.0847 | 0.01023 | -0.0277 | -8.2796
-5.5 | -0.0344 | 0.00997 | -0.0261 | -3.4504
-5 | 0.0149 | 0.00982 | -0.0243 | 1.5173
-4.5 | 0.0638 | 0.0097 | -0.0224 | 6.5773
-4 | 0.1116 | 0.0095 | -0.0203 | 11.7474
-3.5 | 0.1595 | 0.00943 | -0.0183 | 16.9141
-3 | 0.2047 | 0.00937 | -0.0157 | 21.8463
-2.5 | 0.2518 | 0.00929 | -0.0135 | 27.1044
-2 | 0.2957 | 0.00924 | -0.0106 | 32.0022
-1.5 | 0.3417 | 0.00926 | -0.0083 | 36.9006
-1 | 0.389 | 0.00923 | -0.0062 | 42.1452
-0.5 | 0.4384 | 0.0092 | -0.0046 | 47.6522
0 | 0.4869 | 0.00921 | -0.0028 | 52.8664
0.5 | 0.5341 | 0.00929 | -0.0009 | 57.4919
1 | 0.5844 | 0.00927 | 0.0004 | 63.0421
1.5 | 0.634 | 0.0093 | 0.0018 | 68.172
2 | 0.682 | 0.0094 | 0.0034 | 72.5532
2.5 | 0.7304 | 0.00947 | 0.0049 | 77.1278
3 | 0.7799 | 0.00951 | 0.0062 | 82.0084
3.5 | 0.8266 | 0.00959 | 0.0079 | 86.194
4 | 0.848 | 0.0091 | 0.0145 | 93.1868
4.5 | 0.8364 | 0.00803 | 0.0283 | 104.1594
5 | 0.8759 | 0.0081 | 0.0316 | 108.1358
5.5 | 0.9159 | 0.00832 | 0.0345 | 110.0841
6 | 0.9442 | 0.00863 | 0.0396 | 109.409
6.5 | 0.9865 | 0.00885 | 0.0418 | 111.4689
7 | 1.0234 | 0.00917 | 0.0449 | 111.6031
7.5 | 1.093 | 0.00974 | 0.0406 | 112.2177
8 | 1.1505 | 0.01025 | 0.0388 | 112.2439
8.5 | 1.2228 | 0.01076 | 0.0339 | 113.6431
9 | 1.2783 | 0.01161 | 0.0315 | 110.1034
9.5 | 1.3157 | 0.0127 | 0.0321 | 103.5984
10 | 1.3726 | 0.01373 | 0.0288 | 99.9709
10.5 | 1.4197 | 0.01553 | 0.0258 | 91.4166
11 | 1.4617 | 0.01765 | 0.0232 | 82.8159
11.5 | 1.4987 | 0.0196 | 0.0218 | 76.4643
12 | 1.5251 | 0.02265 | 0.0201 | 67.3333
12.5 | 1.556 | 0.0257 | 0.0174 | 60.5447
13 | 1.5876 | 0.02849 | 0.0151 | 55.7248
13.5 | 1.5994 | 0.03284 | 0.0133 | 48.7028
14 | 1.6118 | 0.0367 | 0.0124 | 43.9183
14.5 | 1.6053 | 0.04046 | 0.0153 | 39.6762
15 | 1.5819 | 0.04599 | 0.018 | 34.3966
15.5 | 1.5828 | 0.04979 | 0.0194 | 31.7895
16 | 1.5754 | 0.0545 | 0.0207 | 28.9064
16.5 | 1.5568 | 0.06047 | 0.0217 | 25.745
17 | 1.5624 | 0.06432 | 0.022 | 24.291
17.5 | 1.5545 | 0.06961 | 0.0222 | 22.3316
18 | 1.5468 | 0.075 | 0.0222 | 20.624
18.5 | 1.5398 | 0.08048 | 0.0219 | 19.1327
19 | 1.5241 | 0.08695 | 0.0213 | 17.5285

## 50. Re 2M Mach 0.10 (1)
BIGFOIL.COM POLAR EXPORT
Horten 20.00% thick 8.00% camber
Horten 20.00% thick 8.00% camber |  |  |  | Cl Max: | 2.33 | at alpha= | 20 | deg
JavaFoil+Calcfoil stall+Eppler ext transition |  |  |  | L/D Max: | 82.294 | at alpha= | 5 | deg
Re: | 2000000 |  |  | Cd Min: | 0.00915 | at alpha= | -1.5 | deg
Mach: | 0.1 |  |  | Cl=0 at alpha= | -3.2812 | deg
|  |  |  | @ Cl=0.1, Cd= | 0.00967
|  |  |  | @ Cl=0.4, Cd= | 0.010038
|  |  |  | @ Cl=0.6, Cd= | 0.010501
alpha (deg) | Cl | Cd | Cm | Cl/Cd
-20 | -0.955 | 0.16161 | 0.006 | -5.91
-19.5 | -0.959 | 0.15441 | 0.006 | -6.209
-19 | -0.96 | 0.14781 | 0.006 | -6.492
-18.5 | -0.959 | 0.14071 | 0.006 | -6.812
-18 | -0.956 | 0.13415 | 0.007 | -7.126
-17.5 | -0.952 | 0.12783 | 0.007 | -7.443
-17 | -0.945 | 0.12157 | 0.007 | -7.775
-16.5 | -0.937 | 0.11546 | 0.007 | -8.113
-16 | -0.926 | 0.10962 | 0.007 | -8.451
-15.5 | -0.914 | 0.10403 | 0.008 | -8.784
-15 | -0.899 | 0.09877 | 0.008 | -9.103
-14.5 | -0.882 | 0.09347 | 0.008 | -9.438
-14 | -0.863 | 0.08841 | 0.008 | -9.763
-13.5 | -0.842 | 0.08363 | 0.008 | -10.066
-13 | -0.818 | 0.07913 | 0.009 | -10.339
-12.5 | -0.792 | 0.07469 | 0.009 | -10.607
-12 | -0.764 | 0.07043 | 0.009 | -10.852
-11.5 | -0.734 | 0.0664 | 0.009 | -11.056
-11 | -0.702 | 0.06241 | 0.009 | -11.245
-10.5 | -0.668 | 0.05865 | 0.009 | -11.385
-10 | -0.631 | 0.05493 | 0.01 | -11.493
-9.5 | -0.593 | 0.05144 | 0.01 | -11.528
-9 | -0.553 | 0.04808 | 0.01 | -11.505
-8.5 | -0.512 | 0.04466 | 0.01 | -11.465
-8 | -0.47 | 0.04117 | 0.011 | -11.413
-7.5 | -0.428 | 0.03648 | 0.011 | -11.724
-7 | -0.452 | 0.01124 | 0.016 | -40.231
-6.5 | -0.395 | 0.01109 | 0.016 | -35.587
-6 | -0.336 | 0.00979 | 0.016 | -34.318
-5.5 | -0.276 | 0.0097 | 0.016 | -28.464
-5 | -0.215 | 0.00964 | 0.016 | -22.313
-4.5 | -0.153 | 0.00973 | 0.016 | -15.754
-4 | -0.091 | 0.00963 | 0.016 | -9.418
-3.5 | -0.028 | 0.00958 | 0.016 | -2.878
-3 | 0.036 | 0.00925 | 0.016 | 3.902
-2.5 | 0.1 | 0.00967 | 0.016 | 10.36
-2 | 0.165 | 0.00939 | 0.016 | 17.528
-1.5 | 0.229 | 0.00915 | 0.015 | 25.06
-1 | 0.294 | 0.00969 | 0.015 | 30.318
-0.5 | 0.358 | 0.00972 | 0.015 | 36.8
0 | 0.42 | 0.01019 | 0.015 | 41.171
0.5 | 0.482 | 0.01025 | 0.015 | 47.03
1 | 0.543 | 0.01037 | 0.015 | 52.419
1.5 | 0.604 | 0.01051 | 0.015 | 57.453
2 | 0.662 | 0.01076 | 0.014 | 61.53
2.5 | 0.719 | 0.0111 | 0.014 | 64.776
3 | 0.775 | 0.01189 | 0.014 | 65.181
3.5 | 0.831 | 0.0123 | 0.013 | 67.557
4 | 0.887 | 0.01085 | 0.013 | 81.756
4.5 | 0.942 | 0.01146 | 0.013 | 82.194
5 | 0.998 | 0.01212 | 0.013 | 82.294
5.5 | 1.053 | 0.0128 | 0.012 | 82.21
6 | 1.107 | 0.01358 | 0.012 | 81.534
6.5 | 1.161 | 0.01439 | 0.012 | 80.696
7 | 1.215 | 0.01524 | 0.011 | 79.761
7.5 | 1.269 | 0.01617 | 0.011 | 78.438
8 | 1.321 | 0.01732 | 0.011 | 76.274
8.5 | 1.374 | 0.01835 | 0.011 | 74.868
9 | 1.426 | 0.01943 | 0.01 | 73.36
9.5 | 1.477 | 0.02066 | 0.01 | 71.469
10 | 1.528 | 0.02194 | 0.009 | 69.639
10.5 | 1.578 | 0.02326 | 0.009 | 67.833
11 | 1.627 | 0.02473 | 0.009 | 65.793
11.5 | 1.676 | 0.02667 | 0.008 | 62.83
12 | 1.724 | 0.02813 | 0.008 | 61.296
12.5 | 1.771 | 0.02984 | 0.008 | 59.367
13 | 1.818 | 0.03164 | 0.007 | 57.444
13.5 | 1.864 | 0.03354 | 0.007 | 55.573
14 | 1.908 | 0.03555 | 0.006 | 53.684
14.5 | 1.952 | 0.03775 | 0.006 | 51.716
15 | 1.996 | 0.04 | 0.006 | 49.891
15.5 | 2.038 | 0.0424 | 0.005 | 48.053
16 | 2.078 | 0.04499 | 0.005 | 46.201
16.5 | 2.118 | 0.04763 | 0.004 | 44.477
17 | 2.157 | 0.05056 | 0.004 | 42.656
17.5 | 2.194 | 0.05354 | 0.003 | 40.975
18 | 2.229 | 0.05669 | 0.003 | 39.318
18.5 | 2.262 | 0.0601 | 0.002 | 37.634
19 | 2.289 | 0.06356 | 0.002 | 36.01
19.5 | 2.311 | 0.06744 | 0.001 | 34.271
20 | 2.33 | 0.07138 | 0.001 | 32.649

## 51. Re 2M Mach 0.10 (2)
BIGFOIL.COM POLAR EXPORT
Horten 20.00% thick 8.00% camber
Horten 20.00% thick 8.00% camber |  |  |  | Cl Max: | 1.5948 | at alpha= | 14 | deg
XFOIL ncrit=9 |  |  |  | L/D Max: | 111.03 | at alpha= | 8.5 | deg
Re: | 2000000 |  |  | Cd Min: | 0.08935 | at alpha= | 19 | deg
Mach: | 0.1 |  |  | Cl=0 at alpha= | -5.1781 | deg
|  |  |  | @ Cl=0.1, Cd= | 0.0096018
|  |  |  | @ Cl=0.4, Cd= | 0.0092575
|  |  |  | @ Cl=0.6, Cd= | 0.0093105
alpha (deg) | Cl | Cd | Cm | Cl/Cd
-19.5 | -1.1338 | 0.04178 | -0.1004 | -27.1374
-19 | -1.182 | 0.03122 | -0.0958 | -37.8603
-18.5 | -1.1772 | 0.02825 | -0.0905 | -41.6708
-18 | -1.1584 | 0.02631 | -0.086 | -44.0289
-17.5 | -1.1365 | 0.02464 | -0.0814 | -46.1242
-17 | -1.1098 | 0.02332 | -0.077 | -47.5901
-16.5 | -1.0802 | 0.02204 | -0.0728 | -49.0109
-16 | -1.0477 | 0.02094 | -0.0688 | -50.0334
-15.5 | -1.012 | 0.01999 | -0.0651 | -50.6253
-15 | -0.9729 | 0.01914 | -0.0617 | -50.8307
-14.5 | -0.9389 | 0.01792 | -0.0577 | -52.394
-14 | -0.897 | 0.01707 | -0.0548 | -52.5483
-13.5 | -0.8517 | 0.0164 | -0.0522 | -51.9329
-13 | -0.8056 | 0.01581 | -0.0498 | -50.9551
-12.5 | -0.7579 | 0.01526 | -0.0476 | -49.6658
-12 | -0.7088 | 0.01473 | -0.0456 | -48.1195
-11.5 | -0.6593 | 0.01416 | -0.0437 | -46.5607
-11 | -0.6077 | 0.01352 | -0.0423 | -44.9482
-10.5 | -0.5556 | 0.01309 | -0.0408 | -42.4446
-10 | -0.5036 | 0.0127 | -0.0393 | -39.6535
-9.5 | -0.4513 | 0.01236 | -0.0379 | -36.5129
-9 | -0.3974 | 0.01192 | -0.0368 | -33.3389
-8.5 | -0.3442 | 0.01157 | -0.0356 | -29.7494
-8 | -0.2918 | 0.01131 | -0.0342 | -25.8002
-7.5 | -0.2389 | 0.01104 | -0.0329 | -21.6395
-7 | -0.1863 | 0.01071 | -0.0316 | -17.395
-6.5 | -0.135 | 0.0105 | -0.03 | -12.8571
-6 | -0.0829 | 0.01027 | -0.0286 | -8.0721
-5.5 | -0.032 | 0.01003 | -0.027 | -3.1904
-5 | 0.0177 | 0.00987 | -0.0251 | 1.7933
-4.5 | 0.0674 | 0.00973 | -0.0233 | 6.927
-4 | 0.1157 | 0.00954 | -0.0212 | 12.1279
-3.5 | 0.1635 | 0.00947 | -0.019 | 17.265
-3 | 0.2096 | 0.00939 | -0.0165 | 22.3216
-2.5 | 0.257 | 0.00931 | -0.0142 | 27.6047
-2 | 0.3013 | 0.00927 | -0.0114 | 32.5027
-1.5 | 0.346 | 0.0093 | -0.0087 | 37.2043
-1 | 0.3939 | 0.00926 | -0.0066 | 42.5378
-0.5 | 0.4433 | 0.00924 | -0.0049 | 47.9762
0 | 0.4915 | 0.00926 | -0.003 | 53.0778
0.5 | 0.5393 | 0.00932 | -0.0011 | 57.8648
1 | 0.5896 | 0.0093 | 0.0003 | 63.3978
1.5 | 0.639 | 0.00935 | 0.0018 | 68.3422
2 | 0.6868 | 0.00947 | 0.0036 | 72.5238
2.5 | 0.736 | 0.00952 | 0.005 | 77.3109
3 | 0.7853 | 0.00957 | 0.0065 | 82.0585
3.5 | 0.8317 | 0.00968 | 0.0083 | 85.9194
4 | 0.8587 | 0.00933 | 0.0139 | 92.0364
4.5 | 0.841 | 0.00809 | 0.0289 | 103.9555
5 | 0.8791 | 0.00818 | 0.0326 | 107.4694
5.5 | 0.916 | 0.00842 | 0.0362 | 108.7886
6 | 0.9454 | 0.00872 | 0.0411 | 108.4174
6.5 | 0.9876 | 0.00896 | 0.0435 | 110.2232
7 | 1.0257 | 0.00934 | 0.0462 | 109.818
7.5 | 1.0968 | 0.01 | 0.0416 | 109.68
8 | 1.1582 | 0.01046 | 0.0392 | 110.7266
8.5 | 1.2291 | 0.01107 | 0.0344 | 111.0298
9 | 1.2799 | 0.01214 | 0.0326 | 105.4283
9.5 | 1.3216 | 0.01323 | 0.0324 | 99.8942
10 | 1.3761 | 0.01455 | 0.0291 | 94.5773
10.5 | 1.4195 | 0.01678 | 0.0261 | 84.5948
11 | 1.4626 | 0.01875 | 0.0237 | 78.0053
11.5 | 1.4887 | 0.02119 | 0.0237 | 70.2548
12 | 1.5152 | 0.0248 | 0.0207 | 61.0968
12.5 | 1.5496 | 0.0275 | 0.0182 | 56.3491
13 | 1.5746 | 0.03085 | 0.0161 | 51.0405
13.5 | 1.5788 | 0.03597 | 0.0143 | 43.8921
14 | 1.5948 | 0.03919 | 0.0142 | 40.6941
14.5 | 1.583 | 0.04351 | 0.0171 | 36.3824
15 | 1.5629 | 0.04892 | 0.0194 | 31.9481
15.5 | 1.5656 | 0.05268 | 0.0207 | 29.7191
16 | 1.5513 | 0.05811 | 0.0219 | 26.6959
16.5 | 1.5498 | 0.06252 | 0.0226 | 24.7889
17 | 1.5483 | 0.06715 | 0.023 | 23.0573
17.5 | 1.5269 | 0.07388 | 0.0232 | 20.6673
18 | 1.5318 | 0.07808 | 0.023 | 19.6183
18.5 | 1.5237 | 0.08372 | 0.0226 | 18.2
19 | 1.5166 | 0.08935 | 0.022 | 16.9737

## 52. Re 2M Mach 0.25 (1)
BIGFOIL.COM POLAR EXPORT
Horten 20.00% thick 8.00% camber
Horten 20.00% thick 8.00% camber |  |  |  | Cl Max: | 2.299 | at alpha= | 20 | deg
JavaFoil+Calcfoil stall+Eppler ext transition |  |  |  | L/D Max: | 77.777 | at alpha= | 4 | deg
Re: | 2000000 |  |  | Cd Min: | 0.00898 | at alpha= | -2 | deg
Mach: | 0.25 |  |  | Cl=0 at alpha= | -3.2846 | deg
|  |  |  | @ Cl=0.1, Cd= | 0.0092127
|  |  |  | @ Cl=0.4, Cd= | 0.010014
|  |  |  | @ Cl=0.6, Cd= | 0.011024
alpha (deg) | Cl | Cd | Cm | Cl/Cd
-20 | -0.64 | 0.19077 | 0.005 | -3.352
-19.5 | -0.671 | 0.17866 | 0.006 | -3.756
-19 | -0.698 | 0.16885 | 0.006 | -4.133
-18.5 | -0.722 | 0.16019 | 0.006 | -4.507
-18 | -0.743 | 0.15136 | 0.006 | -4.91
-17.5 | -0.761 | 0.14306 | 0.007 | -5.322
-17 | -0.776 | 0.13505 | 0.007 | -5.75
-16.5 | -0.788 | 0.12743 | 0.007 | -6.186
-16 | -0.797 | 0.12034 | 0.007 | -6.621
-15.5 | -0.802 | 0.11388 | 0.007 | -7.041
-15 | -0.803 | 0.10717 | 0.008 | -7.495
-14.5 | -0.801 | 0.10121 | 0.008 | -7.916
-14 | -0.795 | 0.09522 | 0.008 | -8.353
-13.5 | -0.786 | 0.08969 | 0.008 | -8.765
-13 | -0.773 | 0.08434 | 0.008 | -9.168
-12.5 | -0.757 | 0.07935 | 0.009 | -9.537
-12 | -0.737 | 0.07475 | 0.009 | -9.859
-11.5 | -0.714 | 0.07026 | 0.009 | -10.16
-11 | -0.688 | 0.06587 | 0.009 | -10.438
-10.5 | -0.658 | 0.06197 | 0.009 | -10.622
-10 | -0.626 | 0.05807 | 0.01 | -10.775
-9.5 | -0.59 | 0.05432 | 0.01 | -10.869
-9 | -0.553 | 0.05076 | 0.01 | -10.891
-8.5 | -0.513 | 0.04747 | 0.01 | -10.808
-8 | -0.471 | 0.04391 | 0.01 | -10.736
-7.5 | -0.428 | 0.04064 | 0.011 | -10.536
-7 | -0.384 | 0.03726 | 0.011 | -10.296
-6.5 | -0.402 | 0.01133 | 0.016 | -35.445
-6 | -0.343 | 0.01119 | 0.016 | -30.615
-5.5 | -0.282 | 0.01107 | 0.016 | -25.463
-5 | -0.22 | 0.00954 | 0.016 | -23.045
-4.5 | -0.157 | 0.00944 | 0.016 | -16.607
-4 | -0.093 | 0.00985 | 0.016 | -9.43
-3.5 | -0.028 | 0.00953 | 0.016 | -2.967
-3 | 0.037 | 0.00948 | 0.016 | 3.906
-2.5 | 0.103 | 0.0092 | 0.016 | 11.17
-2 | 0.169 | 0.00898 | 0.016 | 18.824
-1.5 | 0.235 | 0.00993 | 0.016 | 23.72
-1 | 0.301 | 0.00991 | 0.016 | 30.417
-0.5 | 0.367 | 0.00995 | 0.016 | 36.889
0 | 0.429 | 0.01007 | 0.015 | 42.599
0.5 | 0.492 | 0.01022 | 0.015 | 48.134
1 | 0.553 | 0.01082 | 0.015 | 51.145
1.5 | 0.613 | 0.01108 | 0.015 | 55.322
2 | 0.671 | 0.01146 | 0.015 | 58.582
2.5 | 0.729 | 0.01189 | 0.014 | 61.33
3 | 0.787 | 0.01237 | 0.014 | 63.661
3.5 | 0.845 | 0.01285 | 0.014 | 65.79
4 | 0.902 | 0.0116 | 0.013 | 77.777
4.5 | 0.96 | 0.01244 | 0.013 | 77.158
5 | 1.016 | 0.01316 | 0.013 | 77.222
5.5 | 1.072 | 0.01394 | 0.013 | 76.921
6 | 1.128 | 0.01477 | 0.012 | 76.356
6.5 | 1.183 | 0.01565 | 0.012 | 75.619
7 | 1.238 | 0.01658 | 0.012 | 74.681
7.5 | 1.292 | 0.01762 | 0.011 | 73.347
8 | 1.346 | 0.01872 | 0.011 | 71.89
8.5 | 1.399 | 0.01986 | 0.011 | 70.415
9 | 1.451 | 0.02126 | 0.01 | 68.241
9.5 | 1.503 | 0.02259 | 0.01 | 66.511
10 | 1.554 | 0.02399 | 0.01 | 64.76
10.5 | 1.604 | 0.02551 | 0.009 | 62.875
11 | 1.653 | 0.02716 | 0.009 | 60.872
11.5 | 1.702 | 0.02886 | 0.009 | 58.976
12 | 1.75 | 0.03093 | 0.008 | 56.561
12.5 | 1.796 | 0.03291 | 0.008 | 54.582
13 | 1.842 | 0.0349 | 0.007 | 52.784
13.5 | 1.887 | 0.03705 | 0.007 | 50.939
14 | 1.931 | 0.03941 | 0.007 | 48.993
14.5 | 1.974 | 0.04185 | 0.006 | 47.165
15 | 2.015 | 0.04445 | 0.006 | 45.333
15.5 | 2.055 | 0.04729 | 0.005 | 43.455
16 | 2.094 | 0.0502 | 0.005 | 41.702
16.5 | 2.131 | 0.05338 | 0.004 | 39.917
17 | 2.166 | 0.0567 | 0.004 | 38.197
17.5 | 2.199 | 0.06021 | 0.003 | 36.529
18 | 2.23 | 0.06402 | 0.003 | 34.841
18.5 | 2.258 | 0.06795 | 0.002 | 33.237
19 | 2.278 | 0.07228 | 0.002 | 31.516
19.5 | 2.291 | 0.07686 | 0.001 | 29.814
20 | 2.299 | 0.0818 | 0.001 | 28.107

## 53. Re 2M Mach 0.25 (2)
BIGFOIL.COM POLAR EXPORT
Horten 20.00% thick 8.00% camber
Horten 20.00% thick 8.00% camber |  |  |  | Cl Max: | 1.5149 | at alpha= | 13.5 | deg
XFOIL ncrit=9 |  |  |  | L/D Max: | 101.121 | at alpha= | 6 | deg
Re: | 2000000 |  |  | Cd Min: | 0.17205 | at alpha= | -19 | deg
Mach: | 0.25 |  |  | Cl=0 at alpha= | -5.3105 | deg
|  |  |  | @ Cl=0.1, Cd= | 0.0098989
|  |  |  | @ Cl=0.4, Cd= | 0.0094249
|  |  |  | @ Cl=0.6, Cd= | 0.0095485
alpha (deg) | Cl | Cd | Cm | Cl/Cd
-19.5 | -0.18 | 0.17025 | -0.003 | -1.0573
-19 | -0.1856 | 0.17205 | -0.0356 | -1.0788
-18.5 | -0.1685 | 0.16627 | -0.0384 | -1.0134
-18 | -0.1706 | 0.1556 | -0.0426 | -1.0964
-17.5 | -0.1456 | 0.15208 | -0.0448 | -0.95739
-17 | -0.12 | 0.14862 | -0.0469 | -0.80743
-16.5 | -0.1158 | 0.14004 | -0.0503 | -0.82691
-16 | -0.1008 | 0.13424 | -0.0529 | -0.75089
-15 | -0.8075 | 0.04212 | -0.087 | -19.1714
-14.5 | -0.9277 | 0.03224 | -0.0689 | -28.7748
-14 | -0.9131 | 0.02368 | -0.067 | -38.56
-13.5 | -0.8798 | 0.02129 | -0.0626 | -41.3246
-13 | -0.8435 | 0.01937 | -0.0583 | -43.5467
-12.5 | -0.7994 | 0.01797 | -0.0547 | -44.4853
-12 | -0.7503 | 0.01698 | -0.0518 | -44.1873
-11.5 | -0.699 | 0.0161 | -0.0492 | -43.4161
-11 | -0.6444 | 0.01526 | -0.0471 | -42.228
-10.5 | -0.5885 | 0.01455 | -0.0453 | -40.4467
-10 | -0.5314 | 0.01372 | -0.0439 | -38.7318
-9.5 | -0.4734 | 0.01318 | -0.0425 | -35.9181
-9 | -0.4157 | 0.01273 | -0.0411 | -32.6551
-8.5 | -0.3589 | 0.01239 | -0.0396 | -28.9669
-8 | -0.2988 | 0.01181 | -0.0388 | -25.3006
-7.5 | -0.2416 | 0.01147 | -0.0375 | -21.0636
-7 | -0.1859 | 0.01122 | -0.0359 | -16.5686
-6.5 | -0.1289 | 0.01085 | -0.0347 | -11.8802
-6 | -0.0736 | 0.01057 | -0.0331 | -6.9631
-5.5 | -0.0202 | 0.0104 | -0.0313 | -1.9423
-5 | 0.0331 | 0.01014 | -0.0295 | 3.2643
-4.5 | 0.086 | 0.00994 | -0.0277 | 8.6519
-4 | 0.1371 | 0.00979 | -0.0255 | 14.0041
-3.5 | 0.1865 | 0.00968 | -0.0231 | 19.2665
-3 | 0.2368 | 0.00957 | -0.0208 | 24.744
-2.5 | 0.2843 | 0.00946 | -0.0181 | 30.0529
-2 | 0.3314 | 0.00949 | -0.0153 | 34.921
-1.5 | 0.3771 | 0.00943 | -0.0122 | 39.9894
-1 | 0.4221 | 0.00942 | -0.009 | 44.8089
-0.5 | 0.4698 | 0.00947 | -0.0064 | 49.6093
0 | 0.5175 | 0.00951 | -0.0039 | 54.4164
0.5 | 0.5681 | 0.00951 | -0.002 | 59.7371
1 | 0.6178 | 0.00957 | 0.0001 | 64.5559
1.5 | 0.6656 | 0.00971 | 0.0023 | 68.5479
2 | 0.7162 | 0.00975 | 0.0041 | 73.4564
2.5 | 0.7658 | 0.00982 | 0.006 | 77.9837
3 | 0.8126 | 0.00998 | 0.0084 | 81.4228
3.5 | 0.8589 | 0.01012 | 0.0108 | 84.8715
4 | 0.9036 | 0.01013 | 0.0134 | 89.2004
4.5 | 0.8665 | 0.00861 | 0.0324 | 100.6388
5 | 0.8821 | 0.00873 | 0.0409 | 101.0424
5.5 | 0.9086 | 0.00905 | 0.0469 | 100.3978
6 | 0.9475 | 0.00937 | 0.0502 | 101.1206
6.5 | 0.9919 | 0.00991 | 0.0518 | 100.0908
7 | 1.0459 | 0.01078 | 0.0505 | 97.0223
7.5 | 1.1338 | 0.01139 | 0.0432 | 99.5435
8 | 1.1911 | 0.01254 | 0.0406 | 94.9841
8.5 | 1.2432 | 0.01447 | 0.0373 | 85.9157
9 | 1.2854 | 0.01601 | 0.0368 | 80.2873
9.5 | 1.3324 | 0.01834 | 0.0336 | 72.6499
10 | 1.3673 | 0.02142 | 0.0311 | 63.8329
10.5 | 1.4059 | 0.02382 | 0.0293 | 59.0218
11 | 1.4161 | 0.02766 | 0.0297 | 51.1967
11.5 | 1.4371 | 0.03169 | 0.0274 | 45.3487
12 | 1.4666 | 0.03501 | 0.0252 | 41.8909
12.5 | 1.474 | 0.04019 | 0.0233 | 36.6758
13 | 1.4971 | 0.04401 | 0.0214 | 34.0173
13.5 | 1.5149 | 0.04837 | 0.0194 | 31.319
14 | 1.4897 | 0.05408 | 0.0222 | 27.5462
14.5 | 1.4926 | 0.05783 | 0.0239 | 25.8101
15 | 1.4823 | 0.06295 | 0.0253 | 23.5473
15.5 | 1.4729 | 0.06819 | 0.0263 | 21.5999
16 | 1.4777 | 0.07228 | 0.0269 | 20.4441
16.5 | 1.4574 | 0.07894 | 0.0271 | 18.4621
17 | 1.4628 | 0.08328 | 0.0271 | 17.5648
17.5 | 1.4597 | 0.08852 | 0.0269 | 16.4901
18 | 1.4501 | 0.09461 | 0.0262 | 15.3271
18.5 | 1.4517 | 0.09955 | 0.0256 | 14.5826

## 54. Re 2M Mach 0.50 (1)
BIGFOIL.COM POLAR EXPORT
Horten 20.00% thick 8.00% camber
Horten 20.00% thick 8.00% camber |  |  |  | Cl Max: | 1.811 | at alpha= | 13.5 | deg
JavaFoil+Calcfoil stall+Eppler ext transition |  |  |  | L/D Max: | 60.614 | at alpha= | 4.5 | deg
Re: | 2000000 |  |  | Cd Min: | 0.01013 | at alpha= | -1.5 | deg
Mach: | 0.5 |  |  | Cl=0 at alpha= | -3.2847 | deg
|  |  |  | @ Cl=0.1, Cd= | 0.011041
|  |  |  | @ Cl=0.4, Cd= | 0.010637
|  |  |  | @ Cl=0.6, Cd= | 0.013208
alpha (deg) | Cl | Cd | Cm | Cl/Cd
-20 | -0.958 | 0.18543 | 0.007 | -5.165
-19.5 | -0.929 | 0.17823 | 0.007 | -5.214
-19 | -0.901 | 0.17308 | 0.007 | -5.205
-18.5 | -0.873 | 0.16835 | 0.007 | -5.186
-18 | -0.845 | 0.16404 | 0.007 | -5.153
-17.5 | -0.816 | 0.16001 | 0.007 | -5.102
-17 | -0.788 | 0.15173 | 0.008 | -5.194
-16.5 | -0.76 | 0.14712 | 0.008 | -5.167
-16 | -0.732 | 0.14304 | 0.008 | -5.118
-15.5 | -0.703 | 0.14182 | 0.008 | -4.956
-15 | -0.675 | 0.13323 | 0.008 | -5.064
-14.5 | -0.646 | 0.12947 | 0.008 | -4.993
-14 | -0.617 | 0.12664 | 0.008 | -4.874
-13.5 | -0.589 | 0.1201 | 0.008 | -4.903
-13 | -0.561 | 0.11696 | 0.008 | -4.793
-12.5 | -0.531 | 0.11216 | 0.008 | -4.737
-12 | -0.503 | 0.10902 | 0.008 | -4.612
-11.5 | -0.474 | 0.10461 | 0.009 | -4.534
-11 | -0.445 | 0.09916 | 0.008 | -4.49
-10.5 | -0.417 | 0.09671 | 0.008 | -4.308
-10 | -0.388 | 0.08476 | 0.008 | -4.573
-9.5 | -0.359 | 0.07139 | 0.008 | -5.029
-9 | -0.33 | 0.0736 | 0.008 | -4.485
-8.5 | -0.302 | 0.06905 | 0.009 | -4.369
-8 | -0.273 | 0.06515 | 0.009 | -4.19
-7.5 | -0.374 | 0.05394 | 0.01 | -6.933
-7 | -0.364 | 0.04844 | 0.01 | -7.514
-6.5 | -0.334 | 0.0439 | 0.011 | -7.599
-6 | -0.293 | 0.0404 | 0.011 | -7.259
-5.5 | -0.247 | 0.03705 | 0.011 | -6.657
-5 | -0.196 | 0.03399 | 0.012 | -5.754
-4.5 | -0.142 | 0.03146 | 0.012 | -4.504
-4 | -0.102 | 0.01123 | 0.018 | -9.046
-3.5 | -0.031 | 0.01116 | 0.018 | -2.783
-3 | 0.041 | 0.01109 | 0.018 | 3.682
-2.5 | 0.114 | 0.01103 | 0.018 | 10.315
-2 | 0.187 | 0.01101 | 0.018 | 17.031
-1.5 | 0.262 | 0.01013 | 0.017 | 25.827
-1 | 0.335 | 0.01021 | 0.017 | 32.818
-0.5 | 0.408 | 0.01069 | 0.017 | 38.163
0 | 0.459 | 0.01223 | 0.017 | 37.543
0.5 | 0.526 | 0.01266 | 0.016 | 41.519
1 | 0.592 | 0.01314 | 0.016 | 45.029
1.5 | 0.657 | 0.01369 | 0.016 | 48.006
2 | 0.722 | 0.01458 | 0.016 | 49.508
2.5 | 0.786 | 0.01519 | 0.015 | 51.741
3 | 0.849 | 0.01593 | 0.015 | 53.33
3.5 | 0.912 | 0.01668 | 0.015 | 54.664
4 | 0.974 | 0.01753 | 0.015 | 55.577
4.5 | 1.035 | 0.01707 | 0.014 | 60.614
5 | 1.095 | 0.0182 | 0.014 | 60.171
5.5 | 1.154 | 0.0194 | 0.014 | 59.488
6 | 1.212 | 0.02078 | 0.013 | 58.31
6.5 | 1.269 | 0.02226 | 0.013 | 56.982
7 | 1.324 | 0.02382 | 0.013 | 55.595
7.5 | 1.378 | 0.02562 | 0.012 | 53.785
8 | 1.43 | 0.02766 | 0.012 | 51.713
8.5 | 1.481 | 0.02969 | 0.012 | 49.883
9 | 1.53 | 0.03207 | 0.011 | 47.7
9.5 | 1.576 | 0.03457 | 0.011 | 45.599
10 | 1.62 | 0.03726 | 0.01 | 43.483
10.5 | 1.661 | 0.04038 | 0.01 | 41.139
11 | 1.699 | 0.04373 | 0.01 | 38.858
11.5 | 1.733 | 0.0475 | 0.009 | 36.474
12 | 1.762 | 0.05181 | 0.009 | 34.011
12.5 | 1.786 | 0.05645 | 0.008 | 31.634
13 | 1.802 | 0.06196 | 0.008 | 29.088
13.5 | 1.811 | 0.06823 | 0.007 | 26.539
14 | 1.806 | 0.07571 | 0.007 | 23.852
14.5 | 1.784 | 0.08457 | 0.006 | 21.101
15 | 1.733 | 0.09592 | 0.006 | 18.072
15.5 | 1.616 | 0.11333 | 0.005 | 14.255
16 | 1.192 | 0.14675 | 0.005 | 8.125
16.5 | 1.215 | 0.152 | 0.004 | 7.991
17 | 1.202 | 0.16257 | 0.003 | 7.392
17.5 | 1.251 | 0.17371 | 0.003 | 7.203
18 | 1.268 | 0.17585 | 0.003 | 7.208
18.5 | 1.296 | 0.17766 | 0.002 | 7.293

## 55. Re 2M Mach 0.50 (2)
BIGFOIL.COM POLAR EXPORT
Horten 20.00% thick 8.00% camber
Horten 20.00% thick 8.00% camber |  |  |  | Cl Max: | 1.251 | at alpha= | 20 | deg
XFOIL ncrit=9 |  |  |  | L/D Max: | 70.1667 | at alpha= | 2.5 | deg
Re: | 2000000 |  |  | Cd Min: | 0.20064 | at alpha= | -20 | deg
Mach: | 0.5 |  |  | Cl=0 at alpha= | -5.4551 | deg
|  |  |  | @ Cl=0.1, Cd= | 0.011704
|  |  |  | @ Cl=0.4, Cd= | 0.010626
|  |  |  | @ Cl=0.6, Cd= | 0.010619
alpha (deg) | Cl | Cd | Cm | Cl/Cd
-20 | -0.2145 | 0.20064 | -0.0252 | -1.0691
-19.5 | -0.1885 | 0.19487 | -0.0288 | -0.96731
-19 | -0.1707 | 0.18647 | -0.033 | -0.91543
-18.5 | -0.1458 | 0.18069 | -0.0366 | -0.80691
-18 | -0.1208 | 0.17491 | -0.0396 | -0.69064
-17.5 | -0.0958 | 0.16934 | -0.0427 | -0.56573
-17 | -0.0756 | 0.1624 | -0.046 | -0.46552
-16.5 | -0.0646 | 0.15338 | -0.05 | -0.42118
-16 | -0.0425 | 0.14746 | -0.0529 | -0.28821
-15.5 | -0.0182 | 0.14205 | -0.0556 | -0.12812
-15 | 0.0058 | 0.13666 | -0.0583 | 0.042441
-14.5 | 0.024 | 0.13019 | -0.0612 | 0.18435
-14 | 0.0411 | 0.12362 | -0.0641 | 0.33247
-13.5 | 0.0461 | 0.1151 | -0.0678 | 0.40052
-13 | 0.0655 | 0.10955 | -0.0702 | 0.5979
-12.5 | 0.0854 | 0.10419 | -0.0724 | 0.81966
-12 | 0.0995 | 0.09805 | -0.075 | 1.0148
-11.5 | 0.0889 | 0.08848 | -0.079 | 1.0047
-11 | 0.1001 | 0.08287 | -0.0812 | 1.2079
-10.5 | 0.1101 | 0.07737 | -0.0831 | 1.423
-10 | 0.1161 | 0.07156 | -0.0852 | 1.6224
-9.5 | 0.0667 | 0.06034 | -0.0912 | 1.1054
-9 | 0.0095 | 0.05223 | -0.0915 | 0.18189
-8.5 | -0.0213 | 0.0478 | -0.0854 | -0.44561
-8 | -0.0522 | 0.04432 | -0.0751 | -1.1778
-7.5 | -0.0791 | 0.04038 | -0.0646 | -1.9589
-7 | -0.1722 | 0.03026 | -0.0469 | -5.6907
-6.5 | -0.1681 | 0.02508 | -0.0377 | -6.7026
-6 | -0.1157 | 0.01384 | -0.0395 | -8.3598
-5.5 | -0.0077 | 0.0125 | -0.044 | -0.616
-5 | 0.078 | 0.01182 | -0.0448 | 6.599
-4.5 | 0.1523 | 0.01143 | -0.0436 | 13.3246
-4 | 0.2205 | 0.01112 | -0.0417 | 19.8291
-3.5 | 0.2842 | 0.01095 | -0.0391 | 25.9543
-3 | 0.3457 | 0.01072 | -0.0362 | 32.2481
-2.5 | 0.4034 | 0.01062 | -0.0329 | 37.9849
-2 | 0.4573 | 0.01056 | -0.029 | 43.3049
-1.5 | 0.5125 | 0.01051 | -0.0253 | 48.7631
-1 | 0.5631 | 0.01052 | -0.0209 | 53.5266
0 | 0.6561 | 0.01077 | -0.0107 | 60.9192
0.5 | 0.6963 | 0.01093 | -0.0045 | 63.7054
1 | 0.7348 | 0.0112 | 0.0018 | 65.6071
1.5 | 0.7746 | 0.01145 | 0.0077 | 67.6507
2 | 0.8149 | 0.01167 | 0.0136 | 69.8286
2.5 | 0.842 | 0.012 | 0.0215 | 70.1667
3 | 0.8391 | 0.0127 | 0.0339 | 66.0709
3.5 | 0.8538 | 0.01367 | 0.0419 | 62.4579
4 | 0.8683 | 0.01543 | 0.0477 | 56.2735
4.5 | 0.8741 | 0.01786 | 0.0537 | 48.9418
5 | 0.8759 | 0.02045 | 0.0598 | 42.8313
5.5 | 0.8869 | 0.02268 | 0.0649 | 39.1049
6 | 0.877 | 0.02498 | 0.0718 | 35.1081
7 | 0.9802 | 0.03035 | 0.062 | 32.2965
7.5 | 0.9963 | 0.03491 | 0.0608 | 28.5391
8 | 1.0373 | 0.03852 | 0.058 | 26.9289
8.5 | 1.0546 | 0.04267 | 0.058 | 24.7153
9 | 1.073 | 0.04772 | 0.0558 | 22.4853
9.5 | 1.1007 | 0.05222 | 0.0534 | 21.0781
10 | 1.1134 | 0.05755 | 0.0517 | 19.3467
10.5 | 1.1308 | 0.06217 | 0.0511 | 18.1888
11 | 1.1484 | 0.06764 | 0.0483 | 16.9781
11.5 | 1.1607 | 0.07331 | 0.046 | 15.8328
12 | 1.1792 | 0.07855 | 0.0438 | 15.0121
12.5 | 1.1864 | 0.0848 | 0.0413 | 13.9906
13 | 1.1998 | 0.09073 | 0.0387 | 13.2239
13.5 | 1.2122 | 0.09685 | 0.0359 | 12.5163
14 | 1.2209 | 0.10334 | 0.033 | 11.8144
14.5 | 1.2194 | 0.10871 | 0.0335 | 11.217
15 | 1.2184 | 0.11413 | 0.0337 | 10.6755
15.5 | 1.2162 | 0.1199 | 0.0335 | 10.1435
16 | 1.221 | 0.12516 | 0.0331 | 9.7555
16.5 | 1.2178 | 0.13143 | 0.032 | 9.2658
17 | 1.2261 | 0.13658 | 0.0311 | 8.9772
17.5 | 1.223 | 0.1432 | 0.0293 | 8.5405
18 | 1.2307 | 0.14876 | 0.0278 | 8.2731
18.5 | 1.2322 | 0.15516 | 0.0256 | 7.9415
19 | 1.2393 | 0.16097 | 0.0234 | 7.699
19.5 | 1.2407 | 0.1676 | 0.0207 | 7.4027
20 | 1.251 | 0.17326 | 0.0182 | 7.2204

## 56. Re 3M Mach 0.00 (1)
BIGFOIL.COM POLAR EXPORT
Horten 20.00% thick 8.00% camber
Horten 20.00% thick 8.00% camber |  |  |  | Cl Max: | 2.336 | at alpha= | 20 | deg
JavaFoil+Calcfoil stall+Eppler ext transition |  |  |  | L/D Max: | 91.268 | at alpha= | 4.5 | deg
Re: | 3000000 |  |  | Cd Min: | 0.00896 | at alpha= | -2 | deg
Mach: | 0 |  |  | Cl=0 at alpha= | -3.2857 | deg
|  |  |  | @ Cl=0.1, Cd= | 0.00899
|  |  |  | @ Cl=0.4, Cd= | 0.0094655
|  |  |  | @ Cl=0.6, Cd= | 0.010068
alpha (deg) | Cl | Cd | Cm | Cl/Cd
-20 | -0.992 | 0.15349 | 0.006 | -6.465
-19.5 | -0.993 | 0.1467 | 0.006 | -6.769
-19 | -0.991 | 0.14004 | 0.006 | -7.077
-18.5 | -0.988 | 0.13364 | 0.006 | -7.39
-18 | -0.982 | 0.12755 | 0.007 | -7.702
-17.5 | -0.975 | 0.12152 | 0.007 | -8.027
-17 | -0.967 | 0.11563 | 0.007 | -8.36
-16.5 | -0.956 | 0.10994 | 0.007 | -8.697
-16 | -0.944 | 0.10434 | 0.008 | -9.043
-15.5 | -0.929 | 0.09904 | 0.008 | -9.381
-15 | -0.913 | 0.09395 | 0.008 | -9.712
-14.5 | -0.894 | 0.08899 | 0.008 | -10.045
-14 | -0.873 | 0.08425 | 0.008 | -10.365
-13.5 | -0.851 | 0.07956 | 0.009 | -10.69
-13 | -0.826 | 0.0752 | 0.009 | -10.979
-12.5 | -0.799 | 0.07102 | 0.009 | -11.246
-12 | -0.77 | 0.06685 | 0.009 | -11.514
-11.5 | -0.739 | 0.06288 | 0.009 | -11.751
-11 | -0.706 | 0.05897 | 0.01 | -11.973
-10.5 | -0.671 | 0.05513 | 0.01 | -12.179
-10 | -0.635 | 0.05135 | 0.01 | -12.367
-9.5 | -0.597 | 0.04762 | 0.01 | -12.534
-9 | -0.558 | 0.04386 | 0.011 | -12.714
-8.5 | -0.52 | 0.03841 | 0.011 | -13.534
-8 | -0.562 | 0.01121 | 0.015 | -50.091
-7.5 | -0.507 | 0.01097 | 0.015 | -46.228
-7 | -0.451 | 0.00974 | 0.016 | -46.327
-6.5 | -0.394 | 0.00923 | 0.016 | -42.624
-6 | -0.335 | 0.00964 | 0.016 | -34.754
-5.5 | -0.275 | 0.00952 | 0.016 | -28.899
-5 | -0.214 | 0.0094 | 0.016 | -22.786
-4.5 | -0.153 | 0.0093 | 0.016 | -16.414
-4 | -0.09 | 0.00928 | 0.016 | -9.739
-3.5 | -0.027 | 0.00934 | 0.016 | -2.941
-3 | 0.036 | 0.0093 | 0.016 | 3.864
-2.5 | 0.1 | 0.00899 | 0.016 | 11.097
-2 | 0.164 | 0.00896 | 0.015 | 18.285
-1.5 | 0.228 | 0.00914 | 0.015 | 24.987
-1 | 0.292 | 0.00913 | 0.015 | 32.012
-0.5 | 0.356 | 0.00943 | 0.015 | 37.774
0 | 0.418 | 0.00948 | 0.015 | 44.152
0.5 | 0.481 | 0.00953 | 0.015 | 50.483
1 | 0.543 | 0.00961 | 0.015 | 56.488
1.5 | 0.604 | 0.0101 | 0.015 | 59.832
2 | 0.664 | 0.01026 | 0.014 | 64.689
2.5 | 0.722 | 0.01049 | 0.014 | 68.891
3 | 0.779 | 0.01078 | 0.014 | 72.277
3.5 | 0.834 | 0.01116 | 0.014 | 74.748
4 | 0.889 | 0.00977 | 0.013 | 91.016
4.5 | 0.944 | 0.01035 | 0.013 | 91.268
5 | 0.999 | 0.011 | 0.013 | 90.808
5.5 | 1.054 | 0.01168 | 0.012 | 90.249
6 | 1.108 | 0.01255 | 0.012 | 88.291
6.5 | 1.162 | 0.01332 | 0.012 | 87.194
7 | 1.215 | 0.01414 | 0.011 | 85.966
7.5 | 1.269 | 0.01498 | 0.011 | 84.678
8 | 1.321 | 0.01592 | 0.011 | 82.989
8.5 | 1.373 | 0.01692 | 0.011 | 81.173
9 | 1.425 | 0.01796 | 0.01 | 79.329
9.5 | 1.476 | 0.01907 | 0.01 | 77.422
10 | 1.527 | 0.02046 | 0.009 | 74.612
10.5 | 1.577 | 0.02174 | 0.009 | 72.531
11 | 1.626 | 0.02336 | 0.009 | 69.623
11.5 | 1.675 | 0.02482 | 0.008 | 67.477
12 | 1.723 | 0.02624 | 0.008 | 65.659
12.5 | 1.77 | 0.02782 | 0.008 | 63.648
13 | 1.817 | 0.02955 | 0.007 | 61.484
13.5 | 1.863 | 0.03138 | 0.007 | 59.37
14 | 1.908 | 0.03325 | 0.006 | 57.376
14.5 | 1.952 | 0.03535 | 0.006 | 55.217
15 | 1.995 | 0.03755 | 0.006 | 53.126
15.5 | 2.037 | 0.0398 | 0.005 | 51.195
16 | 2.078 | 0.04229 | 0.005 | 49.145
16.5 | 2.119 | 0.04487 | 0.004 | 47.213
17 | 2.157 | 0.04758 | 0.004 | 45.343
17.5 | 2.195 | 0.05051 | 0.003 | 43.449
18 | 2.231 | 0.0535 | 0.003 | 41.695
18.5 | 2.264 | 0.05684 | 0.002 | 39.832
19 | 2.292 | 0.06022 | 0.002 | 38.064
19.5 | 2.316 | 0.06397 | 0.001 | 36.199
20 | 2.336 | 0.06782 | 0.001 | 34.44

## 57. Re 3M Mach 0.00 (2)
BIGFOIL.COM POLAR EXPORT
Horten 20.00% thick 8.00% camber
Horten 20.00% thick 8.00% camber |  |  |  | Cl Max: | 1.6782 | at alpha= | 15 | deg
XFOIL ncrit=9 |  |  |  | L/D Max: | 129.622 | at alpha= | 9 | deg
Re: | 3000000 |  |  | Cd Min: | 0.09198 | at alpha= | 20 | deg
Mach: | 0 |  |  | Cl=0 at alpha= | -5.0433 | deg
|  |  |  | @ Cl=0.1, Cd= | 0.0086789
|  |  |  | @ Cl=0.4, Cd= | 0.0084269
|  |  |  | @ Cl=0.6, Cd= | 0.0085067
alpha (deg) | Cl | Cd | Cm | Cl/Cd
-20 | -1.3291 | 0.02523 | -0.0919 | -52.6793
-19.5 | -1.3075 | 0.02381 | -0.0875 | -54.9139
-19 | -1.2799 | 0.02275 | -0.0835 | -56.2593
-18.5 | -1.2527 | 0.02158 | -0.0794 | -58.0491
-18 | -1.22 | 0.02076 | -0.0757 | -58.7669
-17.5 | -1.1878 | 0.01981 | -0.0719 | -59.9596
-17 | -1.1572 | 0.01858 | -0.0678 | -62.282
-16.5 | -1.121 | 0.01767 | -0.0643 | -63.4409
-16 | -1.0805 | 0.01693 | -0.0614 | -63.8216
-15.5 | -1.0388 | 0.01629 | -0.0586 | -63.7692
-15 | -0.996 | 0.01571 | -0.0558 | -63.3991
-14.5 | -0.9515 | 0.01516 | -0.0533 | -62.7639
-14 | -0.9059 | 0.01468 | -0.051 | -61.7098
-13.5 | -0.8591 | 0.01422 | -0.0488 | -60.4149
-13 | -0.8104 | 0.01358 | -0.047 | -59.676
-12.5 | -0.7607 | 0.01307 | -0.0453 | -58.202
-12 | -0.7107 | 0.01266 | -0.0436 | -56.1374
-11.5 | -0.6601 | 0.01227 | -0.0421 | -53.7979
-11 | -0.6096 | 0.01194 | -0.0404 | -51.0553
-10.5 | -0.5591 | 0.01166 | -0.0388 | -47.9503
-10 | -0.5054 | 0.01119 | -0.0378 | -45.1653
-9.5 | -0.4533 | 0.01087 | -0.0365 | -41.7019
-9 | -0.4021 | 0.01062 | -0.0349 | -37.8625
-8.5 | -0.3505 | 0.01037 | -0.0335 | -33.7994
-8 | -0.2987 | 0.01009 | -0.0321 | -29.6036
-7.5 | -0.2477 | 0.00985 | -0.0306 | -25.1472
-7 | -0.1961 | 0.00962 | -0.0291 | -20.3846
-6.5 | -0.1451 | 0.00944 | -0.0276 | -15.3708
-6 | -0.0954 | 0.00922 | -0.0258 | -10.3471
-5.5 | -0.0454 | 0.00905 | -0.0241 | -5.0166
-5 | 0.0043 | 0.00891 | -0.0223 | 0.4826
-4.5 | 0.0515 | 0.00875 | -0.02 | 5.8857
-4 | 0.0995 | 0.00868 | -0.0179 | 11.4631
-3.5 | 0.1478 | 0.00857 | -0.0159 | 17.2462
-3 | 0.194 | 0.0085 | -0.0135 | 22.8235
-2.5 | 0.2385 | 0.00852 | -0.0107 | 27.993
-2 | 0.2847 | 0.00846 | -0.0083 | 33.6525
-1.5 | 0.3342 | 0.00842 | -0.0066 | 39.6912
-1 | 0.3831 | 0.00842 | -0.0048 | 45.4988
-0.5 | 0.4322 | 0.00844 | -0.0032 | 51.2085
0 | 0.4834 | 0.00841 | -0.0019 | 57.4792
0.5 | 0.5336 | 0.00843 | -0.0005 | 63.2977
1 | 0.5829 | 0.0085 | 0.0009 | 68.5765
1.5 | 0.634 | 0.00852 | 0.0021 | 74.4131
2 | 0.685 | 0.00855 | 0.0031 | 80.117
2.5 | 0.7345 | 0.00865 | 0.0044 | 84.9133
3 | 0.7838 | 0.00875 | 0.0057 | 89.5771
3.5 | 0.8342 | 0.00877 | 0.0068 | 95.1197
4 | 0.8818 | 0.00883 | 0.0083 | 99.8641
5 | 0.8966 | 0.00739 | 0.0277 | 121.3261
5.5 | 0.9395 | 0.00748 | 0.0302 | 125.6016
6 | 0.98 | 0.00768 | 0.033 | 127.6042
6.5 | 1.01 | 0.00795 | 0.0378 | 127.044
7 | 1.0472 | 0.00814 | 0.0411 | 128.6486
7.5 | 1.0903 | 0.00842 | 0.0429 | 129.4893
8 | 1.1416 | 0.0089 | 0.0425 | 128.2697
8.5 | 1.2105 | 0.00936 | 0.0384 | 129.3269
9 | 1.2703 | 0.0098 | 0.036 | 129.6224
9.5 | 1.3368 | 0.01051 | 0.0316 | 127.1931
10 | 1.3915 | 0.01129 | 0.0293 | 123.2507
10.5 | 1.4321 | 0.01226 | 0.0294 | 116.8108
11 | 1.4811 | 0.01383 | 0.0264 | 107.0933
11.5 | 1.5241 | 0.01566 | 0.0241 | 97.3244
12 | 1.5636 | 0.01746 | 0.0225 | 89.5533
12.5 | 1.5843 | 0.02045 | 0.0221 | 77.4719
13 | 1.6167 | 0.02325 | 0.0195 | 69.5355
13.5 | 1.6466 | 0.02607 | 0.0174 | 63.1607
14 | 1.6539 | 0.03064 | 0.0159 | 53.9785
14.5 | 1.6718 | 0.03443 | 0.0141 | 48.5565
15 | 1.6782 | 0.03866 | 0.0136 | 43.4092
15.5 | 1.6516 | 0.04433 | 0.0165 | 37.2569
16 | 1.6512 | 0.04822 | 0.018 | 34.2431
16.5 | 1.6382 | 0.05333 | 0.0194 | 30.7182
17 | 1.6198 | 0.05921 | 0.0204 | 27.3569
17.5 | 1.6227 | 0.06325 | 0.0208 | 25.6553
18 | 1.6034 | 0.06962 | 0.0211 | 23.0307
18.5 | 1.6001 | 0.07452 | 0.021 | 21.4721
19 | 1.5832 | 0.08097 | 0.0206 | 19.5529
19.5 | 1.5704 | 0.08709 | 0.0201 | 18.0319
20 | 1.5694 | 0.09198 | 0.0193 | 17.0624

## 58. Re 3M Mach 0.10 (1)
BIGFOIL.COM POLAR EXPORT
Horten 20.00% thick 8.00% camber
Horten 20.00% thick 8.00% camber |  |  |  | Cl Max: | 2.333 | at alpha= | 20 | deg
JavaFoil+Calcfoil stall+Eppler ext transition |  |  |  | L/D Max: | 90.08 | at alpha= | 4.5 | deg
Re: | 3000000 |  |  | Cd Min: | 0.00873 | at alpha= | -1.5 | deg
Mach: | 0.1 |  |  | Cl=0 at alpha= | -3.2812 | deg
|  |  |  | @ Cl=0.1, Cd= | 0.00902
|  |  |  | @ Cl=0.4, Cd= | 0.0095171
|  |  |  | @ Cl=0.6, Cd= | 0.0097762
alpha (deg) | Cl | Cd | Cm | Cl/Cd
-20 | -0.957 | 0.15626 | 0.006 | -6.123
-19.5 | -0.96 | 0.14939 | 0.006 | -6.429
-19 | -0.961 | 0.14229 | 0.006 | -6.754
-18.5 | -0.96 | 0.13596 | 0.006 | -7.063
-18 | -0.958 | 0.12945 | 0.007 | -7.398
-17.5 | -0.953 | 0.12339 | 0.007 | -7.726
-17 | -0.947 | 0.11718 | 0.007 | -8.081
-16.5 | -0.939 | 0.11139 | 0.007 | -8.427
-16 | -0.928 | 0.10575 | 0.008 | -8.779
-15.5 | -0.916 | 0.10021 | 0.008 | -9.139
-15 | -0.901 | 0.09513 | 0.008 | -9.473
-14.5 | -0.884 | 0.09 | 0.008 | -9.825
-14 | -0.865 | 0.08513 | 0.008 | -10.164
-13.5 | -0.844 | 0.08046 | 0.009 | -10.489
-13 | -0.82 | 0.07605 | 0.009 | -10.787
-12.5 | -0.795 | 0.07171 | 0.009 | -11.079
-12 | -0.767 | 0.06757 | 0.009 | -11.346
-11.5 | -0.737 | 0.06357 | 0.009 | -11.586
-11 | -0.704 | 0.05963 | 0.01 | -11.813
-10.5 | -0.67 | 0.05584 | 0.01 | -12.007
-10 | -0.634 | 0.05204 | 0.01 | -12.191
-9.5 | -0.597 | 0.04838 | 0.01 | -12.33
-9 | -0.557 | 0.04467 | 0.011 | -12.478
-8.5 | -0.518 | 0.0402 | 0.011 | -12.885
-8 | -0.563 | 0.01124 | 0.015 | -50.096
-7.5 | -0.509 | 0.01104 | 0.016 | -46.066
-7 | -0.453 | 0.00975 | 0.016 | -46.431
-6.5 | -0.395 | 0.00928 | 0.016 | -42.57
-6 | -0.336 | 0.00912 | 0.016 | -36.841
-5.5 | -0.276 | 0.00952 | 0.016 | -29.021
-5 | -0.215 | 0.00945 | 0.016 | -22.759
-4.5 | -0.153 | 0.00937 | 0.016 | -16.364
-4 | -0.091 | 0.00899 | 0.016 | -10.095
-3.5 | -0.028 | 0.00937 | 0.016 | -2.944
-3 | 0.036 | 0.00935 | 0.016 | 3.861
-2.5 | 0.1 | 0.00902 | 0.016 | 11.114
-2 | 0.165 | 0.00901 | 0.016 | 18.276
-1.5 | 0.229 | 0.00873 | 0.015 | 26.284
-1 | 0.294 | 0.00896 | 0.015 | 32.792
-0.5 | 0.358 | 0.00949 | 0.015 | 37.713
0 | 0.42 | 0.00953 | 0.015 | 44.089
0.5 | 0.483 | 0.00959 | 0.015 | 50.397
1 | 0.545 | 0.00965 | 0.015 | 56.514
1.5 | 0.606 | 0.00979 | 0.015 | 61.917
2 | 0.666 | 0.01036 | 0.014 | 64.289
2.5 | 0.724 | 0.01057 | 0.014 | 68.562
3 | 0.781 | 0.01093 | 0.014 | 71.447
3.5 | 0.837 | 0.0113 | 0.014 | 74.038
4 | 0.892 | 0.00993 | 0.013 | 89.833
4.5 | 0.947 | 0.01052 | 0.013 | 90.08
5 | 1.002 | 0.01118 | 0.013 | 89.672
5.5 | 1.057 | 0.01186 | 0.012 | 89.11
6 | 1.112 | 0.01257 | 0.012 | 88.457
6.5 | 1.166 | 0.01354 | 0.012 | 86.121
7 | 1.219 | 0.01437 | 0.012 | 84.829
7.5 | 1.273 | 0.01524 | 0.011 | 83.496
8 | 1.326 | 0.01618 | 0.011 | 81.954
8.5 | 1.378 | 0.0172 | 0.011 | 80.099
9 | 1.43 | 0.01827 | 0.01 | 78.254
9.5 | 1.481 | 0.01941 | 0.01 | 76.293
10 | 1.532 | 0.02081 | 0.01 | 73.593
10.5 | 1.582 | 0.0221 | 0.009 | 71.574
11 | 1.631 | 0.02377 | 0.009 | 68.62
11.5 | 1.68 | 0.02524 | 0.008 | 66.56
12 | 1.728 | 0.02671 | 0.008 | 64.684
12.5 | 1.775 | 0.0283 | 0.008 | 62.744
13 | 1.822 | 0.03009 | 0.007 | 60.539
13.5 | 1.868 | 0.03193 | 0.007 | 58.491
14 | 1.912 | 0.03387 | 0.006 | 56.463
14.5 | 1.956 | 0.03602 | 0.006 | 54.322
15 | 1.999 | 0.03828 | 0.006 | 52.238
15.5 | 2.041 | 0.04058 | 0.005 | 50.31
16 | 2.082 | 0.04314 | 0.005 | 48.266
16.5 | 2.122 | 0.04577 | 0.004 | 46.364
17 | 2.16 | 0.04858 | 0.004 | 44.469
17.5 | 2.197 | 0.05155 | 0.003 | 42.621
18 | 2.233 | 0.05463 | 0.003 | 40.868
18.5 | 2.265 | 0.05808 | 0.002 | 39.003
19 | 2.292 | 0.06153 | 0.002 | 37.258
19.5 | 2.315 | 0.06537 | 0.001 | 35.408
20 | 2.333 | 0.06934 | 0.001 | 33.653

## 59. Re 3M Mach 0.10 (2)
BIGFOIL.COM POLAR EXPORT
Horten 20.00% thick 8.00% camber
Horten 20.00% thick 8.00% camber |  |  |  | Cl Max: | 1.6586 | at alpha= | 14.5 | deg
XFOIL ncrit=9 |  |  |  | L/D Max: | 128.166 | at alpha= | 8.5 | deg
Re: | 3000000 |  |  | Cd Min: | 0.08967 | at alpha= | 19.5 | deg
Mach: | 0.1 |  |  | Cl=0 at alpha= | -5.0739 | deg
|  |  |  | @ Cl=0.1, Cd= | 0.0087063
|  |  |  | @ Cl=0.4, Cd= | 0.00846
|  |  |  | @ Cl=0.6, Cd= | 0.00855
alpha (deg) | Cl | Cd | Cm | Cl/Cd
-20 | -1.3144 | 0.02786 | -0.0978 | -47.1788
-19.5 | -1.2996 | 0.02585 | -0.093 | -50.2747
-19 | -1.2761 | 0.02443 | -0.0886 | -52.235
-18.5 | -1.2534 | 0.02295 | -0.0839 | -54.6144
-18 | -1.2233 | 0.02189 | -0.0798 | -55.884
-17.5 | -1.1925 | 0.02081 | -0.0756 | -57.3042
-17 | -1.1578 | 0.01993 | -0.0718 | -58.0933
-16.5 | -1.1283 | 0.01855 | -0.0674 | -60.8248
-16 | -1.0895 | 0.01758 | -0.064 | -61.9738
-15.5 | -1.0484 | 0.01683 | -0.0609 | -62.2935
-15 | -1.0056 | 0.01616 | -0.0579 | -62.2277
-14.5 | -0.9609 | 0.01554 | -0.0553 | -61.834
-14 | -0.915 | 0.015 | -0.0527 | -61
-13.5 | -0.8676 | 0.01448 | -0.0504 | -59.9171
-13 | -0.8192 | 0.01403 | -0.0482 | -58.3892
-12.5 | -0.7687 | 0.01333 | -0.0465 | -57.6669
-12 | -0.7175 | 0.01285 | -0.0449 | -55.8366
-11.5 | -0.6661 | 0.01244 | -0.0432 | -53.545
-11 | -0.6148 | 0.01208 | -0.0416 | -50.894
-10.5 | -0.5632 | 0.01176 | -0.0399 | -47.8912
-10 | -0.5096 | 0.01135 | -0.0387 | -44.8987
-9.5 | -0.4562 | 0.01098 | -0.0375 | -41.5483
-9 | -0.4038 | 0.0107 | -0.036 | -37.7383
-8.5 | -0.3514 | 0.01044 | -0.0345 | -33.659
-8 | -0.2996 | 0.01021 | -0.033 | -29.3438
-7.5 | -0.2473 | 0.00991 | -0.0316 | -24.9546
-7 | -0.1952 | 0.00967 | -0.0301 | -20.1861
-6.5 | -0.1437 | 0.00948 | -0.0285 | -15.1582
-6 | -0.0935 | 0.00928 | -0.0267 | -10.0754
-5.5 | -0.0427 | 0.00909 | -0.025 | -4.6975
-5 | 0.0074 | 0.00894 | -0.0232 | 0.82774
-4.5 | 0.0552 | 0.00879 | -0.0209 | 6.2799
-4 | 0.1034 | 0.0087 | -0.0188 | 11.8851
-3.5 | 0.1523 | 0.00859 | -0.0167 | 17.7299
-3 | 0.1989 | 0.00853 | -0.0143 | 23.3177
-2.5 | 0.2441 | 0.00855 | -0.0116 | 28.5497
-2 | 0.2894 | 0.00848 | -0.0088 | 34.1274
-1.5 | 0.3388 | 0.00845 | -0.007 | 40.0947
-1 | 0.3874 | 0.00846 | -0.0051 | 45.792
-0.5 | 0.4371 | 0.00846 | -0.0035 | 51.6667
0 | 0.4884 | 0.00845 | -0.0021 | 57.7988
0.5 | 0.5384 | 0.00847 | -0.0006 | 63.5655
1 | 0.5877 | 0.00855 | 0.0009 | 68.7368
1.5 | 0.6394 | 0.00855 | 0.002 | 74.7836
2 | 0.6903 | 0.0086 | 0.0032 | 80.2674
2.5 | 0.7397 | 0.00871 | 0.0046 | 84.9254
3 | 0.7898 | 0.00878 | 0.0059 | 89.9544
3.5 | 0.8402 | 0.00883 | 0.007 | 95.1529
4 | 0.8875 | 0.00891 | 0.0087 | 99.6072
4.5 | 0.8736 | 0.00759 | 0.0226 | 115.0988
5 | 0.9021 | 0.00745 | 0.0283 | 121.0872
5.5 | 0.9435 | 0.00755 | 0.0312 | 124.9669
6 | 0.9821 | 0.00777 | 0.0344 | 126.3964
6.5 | 1.0104 | 0.00803 | 0.0396 | 125.8281
7 | 1.0477 | 0.00824 | 0.043 | 127.1481
7.5 | 1.0917 | 0.00857 | 0.0446 | 127.3862
8 | 1.1476 | 0.00912 | 0.0432 | 125.8333
8.5 | 1.2227 | 0.00954 | 0.038 | 128.1656
9 | 1.2795 | 0.01007 | 0.0362 | 127.0606
9.5 | 1.343 | 0.01092 | 0.0322 | 122.9853
10 | 1.3957 | 0.01173 | 0.0304 | 118.9855
10.5 | 1.4377 | 0.01295 | 0.0297 | 111.0193
11 | 1.4826 | 0.01492 | 0.0269 | 99.37
11.5 | 1.5265 | 0.0167 | 0.0246 | 91.4072
12 | 1.5592 | 0.01888 | 0.0237 | 82.5847
12.5 | 1.5777 | 0.02235 | 0.0228 | 70.5906
13 | 1.6118 | 0.02499 | 0.0204 | 64.4978
13.5 | 1.6361 | 0.02824 | 0.0185 | 57.9356
14 | 1.6341 | 0.03366 | 0.0172 | 48.5472
14.5 | 1.6586 | 0.037 | 0.0152 | 44.827
15 | 1.6536 | 0.04192 | 0.0157 | 39.4466
15.5 | 1.6337 | 0.04724 | 0.018 | 34.583
16 | 1.6346 | 0.05107 | 0.0194 | 32.007
16.5 | 1.614 | 0.05697 | 0.0208 | 28.3307
17 | 1.6116 | 0.06143 | 0.0215 | 26.2347
17.5 | 1.6023 | 0.06674 | 0.0219 | 24.0081
18 | 1.5816 | 0.07335 | 0.022 | 21.5624
18.5 | 1.5785 | 0.07835 | 0.0218 | 20.1468
19 | 1.5547 | 0.08561 | 0.0214 | 18.1603
19.5 | 1.5617 | 0.08967 | 0.0208 | 17.4161

## 60. Re 3M Mach 0.25 (1)
BIGFOIL.COM POLAR EXPORT
Horten 20.00% thick 8.00% camber
Horten 20.00% thick 8.00% camber |  |  |  | Cl Max: | 2.302 | at alpha= | 20 | deg
JavaFoil+Calcfoil stall+Eppler ext transition |  |  |  | L/D Max: | 83.928 | at alpha= | 4 | deg
Re: | 3000000 |  |  | Cd Min: | 0.00874 | at alpha= | -1.5 | deg
Mach: | 0.25 |  |  | Cl=0 at alpha= | -3.2846 | deg
|  |  |  | @ Cl=0.1, Cd= | 0.0092023
|  |  |  | @ Cl=0.4, Cd= | 0.0095819
|  |  |  | @ Cl=0.6, Cd= | 0.010171
alpha (deg) | Cl | Cd | Cm | Cl/Cd
-20 | -0.64 | 0.18198 | 0.005 | -3.518
-19.5 | -0.672 | 0.17119 | 0.006 | -3.925
-19 | -0.699 | 0.16267 | 0.006 | -4.295
-18.5 | -0.723 | 0.15351 | 0.006 | -4.709
-18 | -0.744 | 0.14531 | 0.006 | -5.121
-17.5 | -0.762 | 0.13776 | 0.007 | -5.534
-17 | -0.778 | 0.1301 | 0.007 | -5.977
-16.5 | -0.789 | 0.12297 | 0.007 | -6.42
-16 | -0.798 | 0.11594 | 0.007 | -6.883
-15.5 | -0.803 | 0.10971 | 0.008 | -7.32
-15 | -0.805 | 0.1034 | 0.008 | -7.782
-14.5 | -0.803 | 0.09726 | 0.008 | -8.252
-14 | -0.797 | 0.09175 | 0.008 | -8.685
-13.5 | -0.788 | 0.08628 | 0.008 | -9.129
-13 | -0.775 | 0.08122 | 0.009 | -9.54
-12.5 | -0.759 | 0.07644 | 0.009 | -9.923
-12 | -0.739 | 0.07191 | 0.009 | -10.272
-11.5 | -0.716 | 0.06759 | 0.009 | -10.588
-11 | -0.689 | 0.06328 | 0.009 | -10.896
-10.5 | -0.66 | 0.05944 | 0.01 | -11.107
-10 | -0.628 | 0.05559 | 0.01 | -11.291
-9.5 | -0.593 | 0.05184 | 0.01 | -11.431
-9 | -0.555 | 0.04822 | 0.01 | -11.517
-8.5 | -0.516 | 0.04483 | 0.011 | -11.505
-8 | -0.475 | 0.04128 | 0.011 | -11.499
-7.5 | -0.433 | 0.0366 | 0.011 | -11.834
-7 | -0.46 | 0.0108 | 0.016 | -42.565
-6.5 | -0.402 | 0.01061 | 0.016 | -37.908
-6 | -0.343 | 0.00938 | 0.016 | -36.538
-5.5 | -0.282 | 0.00927 | 0.016 | -30.412
-5 | -0.22 | 0.00967 | 0.016 | -22.76
-4.5 | -0.157 | 0.00927 | 0.016 | -16.926
-4 | -0.093 | 0.0092 | 0.016 | -10.101
-3.5 | -0.028 | 0.00915 | 0.016 | -3.089
-3 | 0.037 | 0.00883 | 0.016 | 4.192
-2.5 | 0.103 | 0.00922 | 0.016 | 11.148
-2 | 0.169 | 0.00897 | 0.016 | 18.85
-1.5 | 0.235 | 0.00874 | 0.016 | 26.935
-1 | 0.301 | 0.00927 | 0.016 | 32.533
-0.5 | 0.367 | 0.00932 | 0.016 | 39.414
0 | 0.43 | 0.00982 | 0.016 | 43.815
0.5 | 0.494 | 0.00989 | 0.015 | 49.979
1 | 0.557 | 0.01003 | 0.015 | 55.511
1.5 | 0.618 | 0.01023 | 0.015 | 60.398
2 | 0.677 | 0.01053 | 0.015 | 64.268
2.5 | 0.735 | 0.01091 | 0.014 | 67.387
3 | 0.792 | 0.01172 | 0.014 | 67.6
3.5 | 0.85 | 0.01219 | 0.014 | 69.682
4 | 0.907 | 0.01081 | 0.014 | 83.928
4.5 | 0.964 | 0.01151 | 0.013 | 83.742
5 | 1.02 | 0.01221 | 0.013 | 83.542
5.5 | 1.076 | 0.01294 | 0.013 | 83.154
6 | 1.132 | 0.01374 | 0.012 | 82.374
6.5 | 1.187 | 0.01462 | 0.012 | 81.189
7 | 1.242 | 0.01566 | 0.012 | 79.284
7.5 | 1.296 | 0.01662 | 0.011 | 78.003
8 | 1.35 | 0.0177 | 0.011 | 76.229
8.5 | 1.403 | 0.01883 | 0.011 | 74.476
9 | 1.455 | 0.01999 | 0.01 | 72.769
9.5 | 1.507 | 0.0213 | 0.01 | 70.743
10 | 1.557 | 0.0227 | 0.01 | 68.602
10.5 | 1.608 | 0.02425 | 0.009 | 66.304
11 | 1.657 | 0.02615 | 0.009 | 63.38
11.5 | 1.706 | 0.02779 | 0.009 | 61.388
12 | 1.754 | 0.02941 | 0.008 | 59.635
12.5 | 1.8 | 0.0313 | 0.008 | 57.514
13 | 1.846 | 0.03328 | 0.007 | 55.477
13.5 | 1.891 | 0.03533 | 0.007 | 53.521
14 | 1.935 | 0.03761 | 0.007 | 51.438
14.5 | 1.977 | 0.04005 | 0.006 | 49.375
15 | 2.019 | 0.04252 | 0.006 | 47.473
15.5 | 2.059 | 0.04533 | 0.005 | 45.41
16 | 2.097 | 0.04823 | 0.005 | 43.483
16.5 | 2.134 | 0.05127 | 0.004 | 41.632
17 | 2.17 | 0.05461 | 0.004 | 39.726
17.5 | 2.203 | 0.05797 | 0.003 | 38
18 | 2.234 | 0.06187 | 0.003 | 36.107
18.5 | 2.262 | 0.06573 | 0.002 | 34.412
19 | 2.281 | 0.07013 | 0.002 | 32.529
19.5 | 2.294 | 0.07465 | 0.001 | 30.739
20 | 2.302 | 0.07971 | 0.001 | 28.881

## 61. Re 3M Mach 0.25 (2)
BIGFOIL.COM POLAR EXPORT
Horten 20.00% thick 8.00% camber
Horten 20.00% thick 8.00% camber |  |  |  | Cl Max: | 1.5633 | at alpha= | 14 | deg
XFOIL ncrit=9 |  |  |  | L/D Max: | 118.358 | at alpha= | 5.5 | deg
Re: | 3000000 |  |  | Cd Min: | 0.17842 | at alpha= | -20 | deg
Mach: | 0.25 |  |  | Cl=0 at alpha= | -5.2214 | deg
|  |  |  | @ Cl=0.1, Cd= | 0.0089426
|  |  |  | @ Cl=0.4, Cd= | 0.00862
|  |  |  | @ Cl=0.6, Cd= | 0.00872
alpha (deg) | Cl | Cd | Cm | Cl/Cd
-20 | -0.2304 | 0.17842 | -0.0324 | -1.2913
-19.5 | -0.2141 | 0.17244 | -0.0355 | -1.2416
-19 | -0.2109 | 0.1632 | -0.0395 | -1.2923
-18.5 | -0.1964 | 0.15702 | -0.0426 | -1.2508
-18 | -0.1751 | 0.15246 | -0.0452 | -1.1485
-16.5 | -0.8178 | 0.04886 | -0.1031 | -16.7376
-16 | -0.9793 | 0.03778 | -0.0879 | -25.9211
-15.5 | -1.0637 | 0.02897 | -0.0732 | -36.7173
-15 | -1.0353 | 0.02268 | -0.0715 | -45.6481
-14.5 | -1.0073 | 0.01978 | -0.0666 | -50.9252
-14 | -0.9655 | 0.01827 | -0.0626 | -52.8462
-13.5 | -0.9188 | 0.01706 | -0.0592 | -53.857
-13 | -0.8692 | 0.01614 | -0.056 | -53.8538
-12.5 | -0.8177 | 0.01534 | -0.0532 | -53.3051
-12 | -0.7638 | 0.01463 | -0.0507 | -52.2078
-11.5 | -0.708 | 0.0138 | -0.0488 | -51.3043
-11 | -0.6506 | 0.01312 | -0.0471 | -49.5884
-10.5 | -0.5926 | 0.01258 | -0.0455 | -47.1065
-10 | -0.535 | 0.01212 | -0.0439 | -44.1419
-9.5 | -0.4783 | 0.01176 | -0.0422 | -40.6718
-9 | -0.4182 | 0.01125 | -0.0412 | -37.1733
-8.5 | -0.3602 | 0.01089 | -0.0398 | -33.0762
-8 | -0.3041 | 0.01062 | -0.0382 | -28.6347
-7.5 | -0.2478 | 0.01034 | -0.0366 | -23.9652
-7 | -0.191 | 0.01 | -0.0353 | -19.1
-6.5 | -0.1368 | 0.00978 | -0.0334 | -13.9877
-6 | -0.0829 | 0.00957 | -0.0316 | -8.6625
-5.5 | -0.0292 | 0.00933 | -0.0298 | -3.1297
-5 | 0.0232 | 0.00917 | -0.0277 | 2.53
-4.5 | 0.0752 | 0.00904 | -0.0257 | 8.3186
-4 | 0.1261 | 0.00884 | -0.0234 | 14.2647
-3.5 | 0.176 | 0.00876 | -0.021 | 20.0913
-3 | 0.2237 | 0.0087 | -0.0182 | 25.7126
-2.5 | 0.2737 | 0.00862 | -0.0159 | 31.7517
-2 | 0.321 | 0.00857 | -0.0131 | 37.4562
-1.5 | 0.3659 | 0.00862 | -0.0098 | 42.4478
-1 | 0.4135 | 0.00862 | -0.0071 | 47.9698
-0.5 | 0.4648 | 0.00861 | -0.0052 | 53.9837
0 | 0.515 | 0.00864 | -0.0031 | 59.6065
0.5 | 0.5648 | 0.00872 | -0.0011 | 64.7706
1 | 0.6174 | 0.00872 | 0.0004 | 70.8028
1.5 | 0.6689 | 0.00878 | 0.0021 | 76.1845
2 | 0.7189 | 0.00891 | 0.0039 | 80.6846
2.5 | 0.7705 | 0.00897 | 0.0055 | 85.8974
3 | 0.8218 | 0.00904 | 0.0071 | 90.9071
3.5 | 0.8705 | 0.0092 | 0.009 | 94.6196
4 | 0.9176 | 0.00934 | 0.0112 | 98.2441
4.5 | 0.9298 | 0.0085 | 0.0203 | 109.3882
5 | 0.926 | 0.00785 | 0.0329 | 117.9618
5.5 | 0.9516 | 0.00804 | 0.0393 | 118.3582
6 | 0.979 | 0.00833 | 0.0452 | 117.527
6.5 | 1.0155 | 0.00861 | 0.0491 | 117.9443
7.5 | 1.1087 | 0.00981 | 0.051 | 113.0173
8 | 1.1983 | 0.01032 | 0.0435 | 116.1143
8.5 | 1.2646 | 0.01122 | 0.0396 | 112.7094
9 | 1.3147 | 0.01276 | 0.0374 | 103.0329
9.5 | 1.3664 | 0.01413 | 0.0353 | 96.7021
10 | 1.404 | 0.01632 | 0.0342 | 86.0294
10.5 | 1.4395 | 0.01925 | 0.0318 | 74.7792
11 | 1.4773 | 0.02165 | 0.0302 | 68.2356
11.5 | 1.4832 | 0.02547 | 0.0315 | 58.2332
12 | 1.503 | 0.02938 | 0.0297 | 51.1572
12.5 | 1.5293 | 0.03278 | 0.0278 | 46.6534
13 | 1.5369 | 0.0377 | 0.0262 | 40.7666
13.5 | 1.55 | 0.04219 | 0.0247 | 36.7386
14 | 1.5633 | 0.04675 | 0.023 | 33.4396
14.5 | 1.5545 | 0.05322 | 0.0216 | 29.2089
15 | 1.5542 | 0.05721 | 0.0233 | 27.1666
15.5 | 1.5385 | 0.06277 | 0.0247 | 24.5101
16 | 1.5245 | 0.06842 | 0.0256 | 22.2815
16.5 | 1.5305 | 0.07235 | 0.0262 | 21.1541
17 | 1.5053 | 0.07944 | 0.0264 | 18.9489
17.5 | 1.5065 | 0.08418 | 0.0263 | 17.8962
18 | 1.4893 | 0.09088 | 0.0258 | 16.3875
18.5 | 1.492 | 0.09565 | 0.0253 | 15.5985
19 | 1.4829 | 0.10173 | 0.0244 | 14.5768

## 62. Re 3M Mach 0.50 (1)
BIGFOIL.COM POLAR EXPORT
Horten 20.00% thick 8.00% camber
Horten 20.00% thick 8.00% camber |  |  |  | Cl Max: | 1.814 | at alpha= | 13.5 | deg
JavaFoil+Calcfoil stall+Eppler ext transition |  |  |  | L/D Max: | 64.938 | at alpha= | 4.5 | deg
Re: | 3000000 |  |  | Cd Min: | 0.00938 | at alpha= | -3 | deg
Mach: | 0.5 |  |  | Cl=0 at alpha= | -3.2847 | deg
|  |  |  | @ Cl=0.1, Cd= | 0.0093962
|  |  |  | @ Cl=0.4, Cd= | 0.010029
|  |  |  | @ Cl=0.6, Cd= | 0.012554
alpha (deg) | Cl | Cd | Cm | Cl/Cd
-20 | -0.958 | 0.17281 | 0.007 | -5.544
-19.5 | -0.93 | 0.1699 | 0.007 | -5.472
-19 | -0.901 | 0.1625 | 0.007 | -5.545
-18.5 | -0.873 | 0.15779 | 0.007 | -5.535
-18 | -0.846 | 0.15351 | 0.007 | -5.508
-17.5 | -0.817 | 0.14772 | 0.007 | -5.529
-17 | -0.788 | 0.14247 | 0.008 | -5.534
-16.5 | -0.76 | 0.13789 | 0.008 | -5.515
-16 | -0.732 | 0.13392 | 0.008 | -5.468
-15.5 | -0.703 | 0.13045 | 0.008 | -5.39
-15 | -0.675 | 0.12423 | 0.008 | -5.433
-14.5 | -0.647 | 0.12062 | 0.008 | -5.362
-14 | -0.617 | 0.11923 | 0.008 | -5.178
-13.5 | -0.589 | 0.11342 | 0.008 | -5.194
-13 | -0.561 | 0.10908 | 0.009 | -5.14
-12.5 | -0.532 | 0.10523 | 0.008 | -5.051
-12 | -0.503 | 0.08756 | 0.009 | -5.746
-11.5 | -0.475 | 0.07856 | 0.009 | -6.044
-11 | -0.446 | 0.08514 | 0.009 | -5.232
-10.5 | -0.417 | 0.07434 | 0.009 | -5.61
-10 | -0.388 | 0.08019 | 0.008 | -4.837
-9.5 | -0.359 | 0.06859 | 0.009 | -5.238
-9 | -0.33 | 0.06958 | 0.008 | -4.746
-8.5 | -0.302 | 0.0653 | 0.009 | -4.626
-8 | -0.273 | 0.06215 | 0.009 | -4.399
-7.5 | -0.375 | 0.05174 | 0.01 | -7.241
-7 | -0.365 | 0.04651 | 0.011 | -7.841
-6.5 | -0.334 | 0.04233 | 0.011 | -7.902
-6 | -0.294 | 0.03862 | 0.011 | -7.618
-5.5 | -0.248 | 0.03545 | 0.012 | -6.986
-5 | -0.197 | 0.03203 | 0.012 | -6.145
-4.5 | -0.17 | 0.01009 | 0.018 | -16.88
-4 | -0.102 | 0.01052 | 0.018 | -9.658
-3.5 | -0.031 | 0.01042 | 0.018 | -2.982
-3 | 0.041 | 0.00938 | 0.018 | 4.359
-2.5 | 0.114 | 0.0094 | 0.018 | 12.118
-2 | 0.188 | 0.00942 | 0.018 | 19.909
-1.5 | 0.262 | 0.00987 | 0.017 | 26.516
-1 | 0.335 | 0.00994 | 0.017 | 33.724
-0.5 | 0.408 | 0.01004 | 0.017 | 40.646
0 | 0.462 | 0.01122 | 0.017 | 41.17
0.5 | 0.528 | 0.01168 | 0.016 | 45.224
1 | 0.594 | 0.01251 | 0.016 | 47.535
1.5 | 0.66 | 0.01299 | 0.016 | 50.818
2 | 0.725 | 0.01358 | 0.016 | 53.363
2.5 | 0.789 | 0.0142 | 0.015 | 55.557
3 | 0.852 | 0.01485 | 0.015 | 57.398
3.5 | 0.915 | 0.01594 | 0.015 | 57.398
4 | 0.977 | 0.01672 | 0.015 | 58.406
4.5 | 1.038 | 0.01598 | 0.014 | 64.938
5 | 1.098 | 0.01708 | 0.014 | 64.279
5.5 | 1.157 | 0.01828 | 0.014 | 63.297
6 | 1.215 | 0.01954 | 0.013 | 62.195
6.5 | 1.272 | 0.0211 | 0.013 | 60.261
7 | 1.327 | 0.02266 | 0.013 | 58.566
7.5 | 1.381 | 0.0243 | 0.012 | 56.84
8 | 1.434 | 0.02615 | 0.012 | 54.831
8.5 | 1.484 | 0.02816 | 0.012 | 52.709
9 | 1.533 | 0.03034 | 0.011 | 50.524
9.5 | 1.58 | 0.03282 | 0.011 | 48.135
10 | 1.623 | 0.03558 | 0.011 | 45.63
10.5 | 1.665 | 0.03839 | 0.01 | 43.362
11 | 1.702 | 0.0418 | 0.01 | 40.73
11.5 | 1.736 | 0.04531 | 0.009 | 38.315
12 | 1.765 | 0.04937 | 0.009 | 35.758
12.5 | 1.789 | 0.05418 | 0.008 | 33.019
13 | 1.806 | 0.05916 | 0.008 | 30.521
13.5 | 1.814 | 0.06525 | 0.007 | 27.801
14 | 1.809 | 0.07205 | 0.007 | 25.108
14.5 | 1.788 | 0.08069 | 0.007 | 22.155
15 | 1.736 | 0.09167 | 0.006 | 18.942
15.5 | 1.619 | 0.10809 | 0.005 | 14.974
16 | 1.196 | 0.13613 | 0.005 | 8.786
16.5 | 1.222 | 0.13748 | 0.004 | 8.892
17 | 1.205 | 0.1486 | 0.003 | 8.111
17.5 | 1.267 | 0.15334 | 0.003 | 8.261
18 | 1.283 | 0.15716 | 0.003 | 8.164
18.5 | 1.297 | 0.16102 | 0.002 | 8.053

## 63. Re 3M Mach 0.50 (2)
BIGFOIL.COM POLAR EXPORT
Horten 20.00% thick 8.00% camber
Horten 20.00% thick 8.00% camber |  |  |  | Cl Max: | 1.2897 | at alpha= | 20 | deg
XFOIL ncrit=9 |  |  |  | L/D Max: | 83.6521 | at alpha= | 3 | deg
Re: | 3000000 |  |  | Cd Min: | 0.16882 | at alpha= | 20 | deg
Mach: | 0.5 |  |  | Cl=0 at alpha= | -5.5544 | deg
|  |  |  | @ Cl=0.1, Cd= | 0.010403
|  |  |  | @ Cl=0.4, Cd= | 0.0095324
|  |  |  | @ Cl=0.6, Cd= | 0.0095118
alpha (deg) | Cl | Cd | Cm | Cl/Cd
-12 | 0.0715 | 0.09205 | -0.0796 | 0.77675
-11.5 | 0.0832 | 0.08609 | -0.082 | 0.96643
-11 | 0.0557 | 0.07568 | -0.0868 | 0.73599
-10.5 | 0.0422 | 0.06787 | -0.0904 | 0.62178
-10 | 0.0389 | 0.06164 | -0.0934 | 0.63108
-9.5 | -0.0011 | 0.05395 | -0.0959 | -0.020389
-9 | -0.0564 | 0.04783 | -0.0906 | -1.1792
-8.5 | -0.1309 | 0.0425 | -0.0771 | -3.08
-8 | -0.2184 | 0.035 | -0.061 | -6.24
-7.5 | -0.2374 | 0.02958 | -0.0501 | -8.0257
-7 | -0.2884 | 0.01508 | -0.0395 | -19.1247
-6.5 | -0.1735 | 0.01239 | -0.0452 | -14.0032
-6 | -0.0746 | 0.0114 | -0.0475 | -6.5439
-5.5 | 0.0091 | 0.01082 | -0.0474 | 0.84104
-5 | 0.0818 | 0.01048 | -0.0457 | 7.8053
-4.5 | 0.1503 | 0.01019 | -0.0435 | 14.7498
-4 | 0.216 | 0.00994 | -0.041 | 21.7304
-3.5 | 0.2782 | 0.0098 | -0.038 | 28.3878
-3 | 0.3369 | 0.00966 | -0.0347 | 34.8758
-2.5 | 0.3958 | 0.00954 | -0.0314 | 41.4885
-2 | 0.4508 | 0.00944 | -0.0275 | 47.7542
-1.5 | 0.5044 | 0.00948 | -0.0236 | 53.2068
-1 | 0.5577 | 0.00947 | -0.0195 | 58.8912
-0.5 | 0.6083 | 0.00952 | -0.0151 | 63.8971
0 | 0.6557 | 0.0097 | -0.0101 | 67.5979
0.5 | 0.6973 | 0.00985 | -0.004 | 70.7919
1 | 0.7456 | 0.00999 | 0.0007 | 74.6346
1.5 | 0.7929 | 0.0102 | 0.0054 | 77.7353
2 | 0.8367 | 0.01049 | 0.0107 | 79.7617
2.5 | 0.8825 | 0.01068 | 0.0156 | 82.6311
3 | 0.9185 | 0.01098 | 0.0221 | 83.6521
3.5 | 0.9248 | 0.01148 | 0.0334 | 80.5575
4 | 0.9395 | 0.01229 | 0.0421 | 76.4443
4.5 | 0.9536 | 0.0138 | 0.0488 | 69.1014
5 | 0.9615 | 0.01619 | 0.0545 | 59.3885
5.5 | 0.9567 | 0.01914 | 0.061 | 49.9843
6 | 0.9651 | 0.02136 | 0.0665 | 45.1826
6.5 | 1.0348 | 0.02307 | 0.0581 | 44.8548
7 | 1.0448 | 0.02682 | 0.0595 | 38.956
7.5 | 1.0667 | 0.03003 | 0.0603 | 35.5211
8 | 1.0732 | 0.03463 | 0.0606 | 30.9905
8.5 | 1.1028 | 0.03858 | 0.0588 | 28.5848
9 | 1.121 | 0.04269 | 0.0586 | 26.2591
9.5 | 1.1306 | 0.04808 | 0.057 | 23.515
10 | 1.1567 | 0.05233 | 0.0554 | 22.104
10.5 | 1.1608 | 0.05788 | 0.0545 | 20.0553
11 | 1.1721 | 0.06281 | 0.054 | 18.661
11.5 | 1.1935 | 0.0676 | 0.052 | 17.6553
12 | 1.196 | 0.07387 | 0.0499 | 16.1906
12.5 | 1.2138 | 0.07904 | 0.0478 | 15.3568
13 | 1.2215 | 0.08515 | 0.0455 | 14.3453
13.5 | 1.2359 | 0.09083 | 0.043 | 13.6067
14 | 1.2417 | 0.09731 | 0.0404 | 12.7603
14.5 | 1.2547 | 0.10321 | 0.0378 | 12.1568
15 | 1.2634 | 0.10968 | 0.0349 | 11.519
15.5 | 1.2627 | 0.11583 | 0.0337 | 10.9013
16 | 1.2682 | 0.12086 | 0.0336 | 10.4931
16.5 | 1.26 | 0.12748 | 0.0326 | 9.8839
17 | 1.2709 | 0.13227 | 0.032 | 9.6084
17.5 | 1.2655 | 0.13889 | 0.0304 | 9.1115
18 | 1.2761 | 0.14401 | 0.0292 | 8.8612
18.5 | 1.2764 | 0.15041 | 0.0271 | 8.4861
19 | 1.2809 | 0.15645 | 0.025 | 8.1873
19.5 | 1.2865 | 0.16243 | 0.0226 | 7.9203
20 | 1.2897 | 0.16882 | 0.0199 | 7.6395

## 64. Re 4M Mach 0.00 (1)
BIGFOIL.COM POLAR EXPORT
Horten 20.00% thick 8.00% camber
Horten 20.00% thick 8.00% camber |  |  |  | Cl Max: | 2.338 | at alpha= | 20 | deg
JavaFoil+Calcfoil stall+Eppler ext transition |  |  |  | L/D Max: | 96.482 | at alpha= | 4 | deg
Re: | 4000000 |  |  | Cd Min: | 0.0085 | at alpha= | -0.5 | deg
Mach: | 0 |  |  | Cl=0 at alpha= | -3.2857 | deg
|  |  |  | @ Cl=0.1, Cd= | 0.00884
|  |  |  | @ Cl=0.4, Cd= | 0.0088841
|  |  |  | @ Cl=0.6, Cd= | 0.009671
alpha (deg) | Cl | Cd | Cm | Cl/Cd
-20 | -0.993 | 0.15035 | 0.006 | -6.608
-19.5 | -0.994 | 0.14371 | 0.006 | -6.918
-19 | -0.992 | 0.13726 | 0.006 | -7.228
-18.5 | -0.989 | 0.13111 | 0.007 | -7.541
-18 | -0.984 | 0.12484 | 0.007 | -7.878
-17.5 | -0.977 | 0.11883 | 0.007 | -8.219
-17 | -0.968 | 0.11324 | 0.007 | -8.548
-16.5 | -0.957 | 0.10748 | 0.007 | -8.907
-16 | -0.945 | 0.1021 | 0.008 | -9.255
-15.5 | -0.931 | 0.09686 | 0.008 | -9.607
-15 | -0.914 | 0.09174 | 0.008 | -9.963
-14.5 | -0.896 | 0.08678 | 0.008 | -10.32
-14 | -0.875 | 0.08217 | 0.008 | -10.647
-13.5 | -0.852 | 0.07748 | 0.009 | -10.999
-13 | -0.827 | 0.07313 | 0.009 | -11.314
-12.5 | -0.8 | 0.06901 | 0.009 | -11.6
-12 | -0.772 | 0.06488 | 0.009 | -11.892
-11.5 | -0.741 | 0.06087 | 0.01 | -12.171
-11 | -0.708 | 0.05689 | 0.01 | -12.45
-10.5 | -0.674 | 0.05293 | 0.01 | -12.735
-10 | -0.638 | 0.04886 | 0.01 | -13.062
-9.5 | -0.601 | 0.04446 | 0.011 | -13.524
-9 | -0.666 | 0.01111 | 0.015 | -59.942
-8.5 | -0.615 | 0.01088 | 0.015 | -56.554
-8 | -0.562 | 0.01068 | 0.015 | -52.64
-7.5 | -0.507 | 0.00936 | 0.015 | -54.2
-7 | -0.451 | 0.00926 | 0.016 | -48.753
-6.5 | -0.394 | 0.00963 | 0.016 | -40.89
-6 | -0.335 | 0.00916 | 0.016 | -36.559
-5.5 | -0.275 | 0.00908 | 0.016 | -30.303
-5 | -0.214 | 0.00895 | 0.016 | -23.94
-4.5 | -0.153 | 0.00936 | 0.016 | -16.313
-4 | -0.09 | 0.00932 | 0.016 | -9.698
-3.5 | -0.027 | 0.00921 | 0.016 | -2.984
-3 | 0.036 | 0.00886 | 0.016 | 4.059
-2.5 | 0.1 | 0.00884 | 0.016 | 11.288
-2 | 0.164 | 0.00902 | 0.015 | 18.184
-1.5 | 0.228 | 0.00898 | 0.015 | 25.418
-1 | 0.292 | 0.00874 | 0.015 | 33.451
-0.5 | 0.356 | 0.0085 | 0.015 | 41.88
0 | 0.419 | 0.00905 | 0.015 | 46.246
0.5 | 0.481 | 0.00915 | 0.015 | 52.641
1 | 0.544 | 0.00957 | 0.015 | 56.79
1.5 | 0.605 | 0.00968 | 0.015 | 62.535
2 | 0.666 | 0.00983 | 0.014 | 67.762
2.5 | 0.725 | 0.01 | 0.014 | 72.507
3 | 0.782 | 0.01026 | 0.014 | 76.217
3.5 | 0.838 | 0.01055 | 0.014 | 79.443
4 | 0.893 | 0.00926 | 0.013 | 96.482
4.5 | 0.948 | 0.00983 | 0.013 | 96.468
5 | 1.003 | 0.01043 | 0.013 | 96.12
5.5 | 1.057 | 0.01129 | 0.012 | 93.632
6 | 1.111 | 0.01199 | 0.012 | 92.652
6.5 | 1.165 | 0.01271 | 0.012 | 91.62
7 | 1.218 | 0.01352 | 0.012 | 90.121
7.5 | 1.271 | 0.01438 | 0.011 | 88.395
8 | 1.324 | 0.01529 | 0.011 | 86.59
8.5 | 1.376 | 0.01622 | 0.011 | 84.857
9 | 1.428 | 0.01729 | 0.01 | 82.56
9.5 | 1.479 | 0.01856 | 0.01 | 79.687
10 | 1.529 | 0.01969 | 0.01 | 77.669
10.5 | 1.579 | 0.02134 | 0.009 | 74.01
11 | 1.629 | 0.02264 | 0.009 | 71.946
11.5 | 1.678 | 0.02398 | 0.008 | 69.953
12 | 1.726 | 0.02543 | 0.008 | 67.861
12.5 | 1.773 | 0.027 | 0.008 | 65.651
13 | 1.819 | 0.02865 | 0.007 | 63.51
13.5 | 1.865 | 0.03047 | 0.007 | 61.208
14 | 1.91 | 0.03238 | 0.006 | 58.984
14.5 | 1.954 | 0.03436 | 0.006 | 56.889
15 | 1.997 | 0.03659 | 0.006 | 54.588
15.5 | 2.04 | 0.03886 | 0.005 | 52.481
16 | 2.081 | 0.04127 | 0.005 | 50.421
16.5 | 2.121 | 0.04388 | 0.004 | 48.329
17 | 2.16 | 0.04654 | 0.004 | 46.407
17.5 | 2.197 | 0.04948 | 0.003 | 44.402
18 | 2.233 | 0.05252 | 0.003 | 42.511
18.5 | 2.266 | 0.05581 | 0.002 | 40.603
19 | 2.294 | 0.05925 | 0.002 | 38.72
19.5 | 2.317 | 0.06298 | 0.001 | 36.795
20 | 2.338 | 0.06689 | 0.001 | 34.946

## 65. Re 4M Mach 0.00 (2)
BIGFOIL.COM POLAR EXPORT
Horten 20.00% thick 8.00% camber
Horten 20.00% thick 8.00% camber |  |  |  | Cl Max: | 1.7241 | at alpha= | 15.5 | deg
XFOIL ncrit=9 |  |  |  | L/D Max: | 141.612 | at alpha= | 9.5 | deg
Re: | 4000000 |  |  | Cd Min: | 0.08872 | at alpha= | 20 | deg
Mach: | 0 |  |  | Cl=0 at alpha= | -4.9409 | deg
|  |  |  | @ Cl=0.1, Cd= | 0.0081227
|  |  |  | @ Cl=0.4, Cd= | 0.0079358
|  |  |  | @ Cl=0.6, Cd= | 0.0080067
alpha (deg) | Cl | Cd | Cm | Cl/Cd
-20 | -1.3755 | 0.02205 | -0.0878 | -62.381
-19.5 | -1.3491 | 0.02092 | -0.0836 | -64.4885
-19 | -1.3181 | 0.01998 | -0.0798 | -65.971
-18.5 | -1.2858 | 0.0191 | -0.076 | -67.3194
-18 | -1.2509 | 0.01835 | -0.0724 | -68.1689
-17.5 | -1.2139 | 0.01762 | -0.0691 | -68.8933
-17 | -1.1758 | 0.01698 | -0.0657 | -69.2462
-16.5 | -1.1355 | 0.0164 | -0.0627 | -69.2378
-16 | -1.0943 | 0.01578 | -0.0598 | -69.3473
-15.5 | -1.0514 | 0.01504 | -0.0571 | -69.9069
-15 | -1.0064 | 0.01439 | -0.0547 | -69.9375
-14.5 | -0.9608 | 0.01387 | -0.0524 | -69.2718
-14 | -0.9139 | 0.01341 | -0.0502 | -68.1506
-13.5 | -0.8658 | 0.01298 | -0.0482 | -66.7026
-13 | -0.8175 | 0.01262 | -0.0462 | -64.7781
-12.5 | -0.7681 | 0.01227 | -0.0443 | -62.5998
-12 | -0.7168 | 0.01181 | -0.0429 | -60.6943
-11.5 | -0.6656 | 0.01141 | -0.0414 | -58.3348
-11 | -0.6139 | 0.01106 | -0.04 | -55.5063
-10.5 | -0.5626 | 0.01076 | -0.0385 | -52.2862
-10 | -0.5118 | 0.0105 | -0.0368 | -48.7429
-9.5 | -0.4606 | 0.01025 | -0.0353 | -44.9366
-9 | -0.4077 | 0.0099 | -0.0341 | -41.1818
-8.5 | -0.3568 | 0.00967 | -0.0325 | -36.8976
-8 | -0.3058 | 0.00946 | -0.0309 | -32.3256
-7.5 | -0.2544 | 0.00926 | -0.0294 | -27.473
-7 | -0.2036 | 0.00901 | -0.0278 | -22.5971
-6.5 | -0.1535 | 0.00884 | -0.0261 | -17.3643
-6 | -0.1028 | 0.00866 | -0.0244 | -11.8707
-5.5 | -0.0536 | 0.00848 | -0.0225 | -6.3208
-5 | -0.0058 | 0.00836 | -0.0203 | -0.69378
-4.5 | 0.0433 | 0.00825 | -0.0184 | 5.2485
-4 | 0.0915 | 0.00813 | -0.0163 | 11.2546
-3.5 | 0.1384 | 0.00809 | -0.014 | 17.1075
-3 | 0.1839 | 0.00807 | -0.0114 | 22.7881
-2.5 | 0.2296 | 0.008 | -0.0088 | 28.7
-2 | 0.2789 | 0.00798 | -0.007 | 34.9499
-1.5 | 0.3278 | 0.00798 | -0.0052 | 41.0777
-1 | 0.3786 | 0.00794 | -0.0038 | 47.6826
-0.5 | 0.4298 | 0.00793 | -0.0025 | 54.1992
0 | 0.4798 | 0.00796 | -0.0011 | 60.2764
0.5 | 0.5308 | 0.00799 | 0.0001 | 66.433
1 | 0.5829 | 0.00799 | 0.0011 | 72.9537
1.5 | 0.634 | 0.00804 | 0.0022 | 78.8557
2 | 0.6842 | 0.00813 | 0.0034 | 84.1574
3 | 0.7873 | 0.00821 | 0.0052 | 95.8952
3.5 | 0.8367 | 0.00832 | 0.0065 | 100.5649
4 | 0.886 | 0.0084 | 0.0077 | 105.4762
4.5 | 0.9195 | 0.00798 | 0.012 | 115.2256
5 | 0.9144 | 0.00696 | 0.0243 | 131.3793
5.5 | 0.9516 | 0.00709 | 0.0279 | 134.2172
6 | 0.9949 | 0.00722 | 0.0302 | 137.7978
6.5 | 1.0378 | 0.00736 | 0.0325 | 141.0054
7 | 1.0695 | 0.00759 | 0.0369 | 140.9091
7.5 | 1.0979 | 0.00791 | 0.0418 | 138.799
8 | 1.1423 | 0.00814 | 0.0434 | 140.3317
8.5 | 1.1989 | 0.00853 | 0.042 | 140.551
9 | 1.2732 | 0.0091 | 0.0364 | 139.9121
9.5 | 1.3439 | 0.00949 | 0.0318 | 141.6122
10 | 1.3951 | 0.01009 | 0.0307 | 138.2656
10.5 | 1.4486 | 0.01104 | 0.0283 | 131.2138
11 | 1.4896 | 0.0119 | 0.0284 | 125.1765
11.5 | 1.541 | 0.0132 | 0.0254 | 116.7424
12 | 1.5781 | 0.01532 | 0.0236 | 103.0091
12.5 | 1.6129 | 0.01717 | 0.0228 | 93.9371
13 | 1.6382 | 0.01982 | 0.0221 | 82.6539
13.5 | 1.6613 | 0.02323 | 0.02 | 71.5153
14 | 1.6916 | 0.02585 | 0.0181 | 65.4391
14.5 | 1.7012 | 0.0301 | 0.0168 | 56.5183
15 | 1.7096 | 0.03456 | 0.0153 | 49.4676
15.5 | 1.7241 | 0.03855 | 0.0138 | 44.7237
16 | 1.7064 | 0.04379 | 0.0158 | 38.9678
16.5 | 1.6945 | 0.04863 | 0.0175 | 34.8447
17 | 1.6826 | 0.05365 | 0.0188 | 31.3625
17.5 | 1.6595 | 0.05997 | 0.0198 | 27.6722
18 | 1.6557 | 0.06469 | 0.0201 | 25.5944
18.5 | 1.6332 | 0.0714 | 0.0202 | 22.8739
19 | 1.6349 | 0.07577 | 0.02 | 21.5771
19.5 | 1.6155 | 0.08245 | 0.0196 | 19.5937
20 | 1.6012 | 0.08872 | 0.019 | 18.0478

## 66. Re 4M Mach 0.10 (1)
BIGFOIL.COM POLAR EXPORT
Horten 20.00% thick 8.00% camber
Horten 20.00% thick 8.00% camber |  |  |  | Cl Max: | 2.335 | at alpha= | 20 | deg
JavaFoil+Calcfoil stall+Eppler ext transition |  |  |  | L/D Max: | 95.162 | at alpha= | 4 | deg
Re: | 4000000 |  |  | Cd Min: | 0.00856 | at alpha= | -0.5 | deg
Mach: | 0.1 |  |  | Cl=0 at alpha= | -3.2812 | deg
|  |  |  | @ Cl=0.1, Cd= | 0.00886
|  |  |  | @ Cl=0.4, Cd= | 0.00892
|  |  |  | @ Cl=0.6, Cd= | 0.0097023
alpha (deg) | Cl | Cd | Cm | Cl/Cd
-20 | -0.958 | 0.15279 | 0.006 | -6.268
-19.5 | -0.961 | 0.14617 | 0.006 | -6.577
-19 | -0.962 | 0.13957 | 0.006 | -6.894
-18.5 | -0.961 | 0.13314 | 0.007 | -7.22
-18 | -0.959 | 0.12676 | 0.007 | -7.563
-17.5 | -0.954 | 0.12063 | 0.007 | -7.912
-17 | -0.948 | 0.1148 | 0.007 | -8.259
-16.5 | -0.94 | 0.10898 | 0.007 | -8.624
-16 | -0.93 | 0.10345 | 0.008 | -8.985
-15.5 | -0.917 | 0.09813 | 0.008 | -9.346
-15 | -0.903 | 0.09276 | 0.008 | -9.73
-14.5 | -0.886 | 0.08794 | 0.008 | -10.072
-14 | -0.867 | 0.08295 | 0.008 | -10.45
-13.5 | -0.845 | 0.07842 | 0.009 | -10.782
-13 | -0.822 | 0.07404 | 0.009 | -11.101
-12.5 | -0.796 | 0.06974 | 0.009 | -11.417
-12 | -0.768 | 0.06556 | 0.009 | -11.722
-11.5 | -0.738 | 0.06155 | 0.01 | -11.998
-11 | -0.706 | 0.05768 | 0.01 | -12.249
-10.5 | -0.673 | 0.05373 | 0.01 | -12.52
-10 | -0.637 | 0.04979 | 0.01 | -12.795
-9.5 | -0.6 | 0.04572 | 0.011 | -13.125
-9 | -0.563 | 0.04079 | 0.011 | -13.803
-8.5 | -0.616 | 0.01091 | 0.015 | -56.476
-8 | -0.563 | 0.01071 | 0.015 | -52.62
-7.5 | -0.509 | 0.00946 | 0.016 | -53.767
-7 | -0.453 | 0.00933 | 0.016 | -48.534
-6.5 | -0.395 | 0.00969 | 0.016 | -40.782
-6 | -0.336 | 0.00919 | 0.016 | -36.598
-5.5 | -0.276 | 0.00908 | 0.016 | -30.438
-5 | -0.215 | 0.00902 | 0.016 | -23.862
-4.5 | -0.153 | 0.00942 | 0.016 | -16.286
-4 | -0.091 | 0.00936 | 0.016 | -9.696
-3.5 | -0.028 | 0.00894 | 0.016 | -3.086
-3 | 0.036 | 0.0089 | 0.016 | 4.058
-2.5 | 0.1 | 0.00886 | 0.016 | 11.314
-2 | 0.165 | 0.00904 | 0.016 | 18.222
-1.5 | 0.229 | 0.00901 | 0.015 | 25.461
-1 | 0.294 | 0.00876 | 0.015 | 33.524
-0.5 | 0.358 | 0.00856 | 0.015 | 41.794
0 | 0.421 | 0.0091 | 0.015 | 46.204
0.5 | 0.484 | 0.00917 | 0.015 | 52.706
1 | 0.546 | 0.00965 | 0.015 | 56.576
1.5 | 0.608 | 0.00971 | 0.015 | 62.561
2 | 0.668 | 0.00988 | 0.014 | 67.636
2.5 | 0.727 | 0.01011 | 0.014 | 71.953
3 | 0.784 | 0.01037 | 0.014 | 75.684
3.5 | 0.84 | 0.01071 | 0.014 | 78.459
4 | 0.896 | 0.00941 | 0.013 | 95.162
4.5 | 0.951 | 0.01002 | 0.013 | 94.898
5 | 1.006 | 0.01062 | 0.013 | 94.672
5.5 | 1.06 | 0.01132 | 0.012 | 93.617
6 | 1.115 | 0.01218 | 0.012 | 91.469
6.5 | 1.169 | 0.01292 | 0.012 | 90.421
7 | 1.222 | 0.01374 | 0.012 | 88.951
7.5 | 1.275 | 0.01464 | 0.011 | 87.135
8 | 1.328 | 0.01554 | 0.011 | 85.449
8.5 | 1.381 | 0.0165 | 0.011 | 83.654
9 | 1.432 | 0.0176 | 0.01 | 81.388
9.5 | 1.484 | 0.01889 | 0.01 | 78.551
10 | 1.534 | 0.02005 | 0.01 | 76.505
10.5 | 1.584 | 0.02136 | 0.009 | 74.152
11 | 1.634 | 0.02305 | 0.009 | 70.882
11.5 | 1.682 | 0.0244 | 0.008 | 68.948
12 | 1.73 | 0.02589 | 0.008 | 66.834
12.5 | 1.778 | 0.02751 | 0.008 | 64.63
13 | 1.824 | 0.02916 | 0.007 | 62.559
13.5 | 1.87 | 0.03106 | 0.007 | 60.216
14 | 1.915 | 0.033 | 0.006 | 58.025
14.5 | 1.959 | 0.035 | 0.006 | 55.975
15 | 2.002 | 0.03732 | 0.006 | 53.639
15.5 | 2.044 | 0.03964 | 0.005 | 51.564
16 | 2.085 | 0.0421 | 0.005 | 49.518
16.5 | 2.124 | 0.04477 | 0.004 | 47.451
17 | 2.163 | 0.0475 | 0.004 | 45.533
17.5 | 2.199 | 0.05052 | 0.003 | 43.539
18 | 2.235 | 0.05363 | 0.003 | 41.667
18.5 | 2.268 | 0.05706 | 0.002 | 39.742
19 | 2.294 | 0.06053 | 0.002 | 37.904
19.5 | 2.317 | 0.06442 | 0.001 | 35.958
20 | 2.335 | 0.06848 | 0.001 | 34.099

## 67. Re 4M Mach 0.10 (2)
BIGFOIL.COM POLAR EXPORT
Horten 20.00% thick 8.00% camber
Horten 20.00% thick 8.00% camber |  |  |  | Cl Max: | 1.7041 | at alpha= | 15.5 | deg
XFOIL ncrit=9 |  |  |  | L/D Max: | 139.839 | at alpha= | 6.5 | deg
Re: | 4000000 |  |  | Cd Min: | 0.09141 | at alpha= | 20 | deg
Mach: | 0.1 |  |  | Cl=0 at alpha= | -4.9746 | deg
|  |  |  | @ Cl=0.1, Cd= | 0.0081561
|  |  |  | @ Cl=0.4, Cd= | 0.00796
|  |  |  | @ Cl=0.6, Cd= | 0.0080363
alpha (deg) | Cl | Cd | Cm | Cl/Cd
-20 | -1.3697 | 0.02397 | -0.0936 | -57.1423
-19.5 | -1.3489 | 0.02239 | -0.0889 | -60.2456
-19 | -1.322 | 0.02118 | -0.0845 | -62.4174
-18.5 | -1.2919 | 0.02011 | -0.0803 | -64.2417
-18 | -1.2588 | 0.01919 | -0.0763 | -65.5967
-17.5 | -1.223 | 0.01834 | -0.0725 | -66.6848
-17 | -1.1856 | 0.0176 | -0.0689 | -67.3636
-16.5 | -1.1457 | 0.01692 | -0.0655 | -67.7128
-16 | -1.1043 | 0.01632 | -0.0623 | -67.6654
-15.5 | -1.0616 | 0.0157 | -0.0593 | -67.6178
-15 | -1.0174 | 0.01485 | -0.0566 | -68.5118
-14.5 | -0.9712 | 0.01421 | -0.0542 | -68.3462
-14 | -0.9234 | 0.01369 | -0.0519 | -67.4507
-13.5 | -0.8746 | 0.01321 | -0.0498 | -66.2074
-13 | -0.8255 | 0.01282 | -0.0477 | -64.3916
-12.5 | -0.7752 | 0.01243 | -0.0458 | -62.3652
-12 | -0.7247 | 0.01207 | -0.0439 | -60.0414
-11.5 | -0.6718 | 0.01158 | -0.0426 | -58.0138
-11 | -0.6189 | 0.01118 | -0.0412 | -55.3578
-10.5 | -0.5666 | 0.01086 | -0.0396 | -52.1731
-10 | -0.515 | 0.01059 | -0.038 | -48.6308
-9.5 | -0.4629 | 0.01033 | -0.0364 | -44.8112
-9 | -0.4095 | 0.00999 | -0.0351 | -40.991
-8.5 | -0.3576 | 0.00974 | -0.0336 | -36.7146
-8 | -0.3058 | 0.00951 | -0.032 | -32.1556
-7.5 | -0.254 | 0.0093 | -0.0304 | -27.3118
-7 | -0.2027 | 0.00907 | -0.0288 | -22.3484
-6.5 | -0.1518 | 0.00888 | -0.027 | -17.0946
-6 | -0.1007 | 0.0087 | -0.0254 | -11.5747
-5.5 | -0.0507 | 0.00853 | -0.0235 | -5.9437
-5 | -0.0025 | 0.0084 | -0.0213 | -0.29762
-4.5 | 0.0468 | 0.00827 | -0.0193 | 5.659
-4 | 0.0954 | 0.00816 | -0.0172 | 11.6912
-3.5 | 0.1428 | 0.00812 | -0.0148 | 17.5862
-3 | 0.1896 | 0.00807 | -0.0124 | 23.4944
-2.5 | 0.2347 | 0.00802 | -0.0096 | 29.2643
-2 | 0.2832 | 0.00801 | -0.0075 | 35.3558
-1.5 | 0.332 | 0.00801 | -0.0056 | 41.4482
-1 | 0.3833 | 0.00796 | -0.0042 | 48.1533
-0.5 | 0.4343 | 0.00796 | -0.0028 | 54.5603
0 | 0.4844 | 0.008 | -0.0012 | 60.55
0.5 | 0.5359 | 0.00801 | 0 | 66.9039
1 | 0.5881 | 0.00802 | 0.001 | 73.3292
1.5 | 0.6391 | 0.00809 | 0.0022 | 78.9988
2 | 0.6897 | 0.00817 | 0.0035 | 84.4186
2.5 | 0.7421 | 0.00819 | 0.0044 | 90.6105
3 | 0.7931 | 0.00826 | 0.0054 | 96.0169
3.5 | 0.8423 | 0.00838 | 0.0068 | 100.5131
4 | 0.8925 | 0.00844 | 0.0079 | 105.7464
4.5 | 0.9298 | 0.00815 | 0.0116 | 114.0859
5 | 0.9193 | 0.00703 | 0.0251 | 130.7681
5.5 | 0.9558 | 0.00717 | 0.0289 | 133.3054
6 | 0.9995 | 0.00728 | 0.0312 | 137.294
6.5 | 1.0404 | 0.00744 | 0.034 | 139.8387
7 | 1.0688 | 0.0077 | 0.0392 | 138.8052
7.5 | 1.0998 | 0.008 | 0.0436 | 137.475
8 | 1.1451 | 0.00827 | 0.045 | 138.4643
8.5 | 1.2071 | 0.00873 | 0.0424 | 138.2703
9 | 1.2862 | 0.00929 | 0.036 | 138.4499
9.5 | 1.353 | 0.00972 | 0.0323 | 139.1975
10 | 1.4031 | 0.01046 | 0.0312 | 134.1396
10.5 | 1.4548 | 0.01147 | 0.0291 | 126.8352
11 | 1.4966 | 0.01252 | 0.0288 | 119.5367
11.5 | 1.5444 | 0.01418 | 0.0259 | 108.914
12 | 1.579 | 0.0165 | 0.0243 | 95.697
12.5 | 1.6035 | 0.01861 | 0.0252 | 86.1634
13 | 1.6323 | 0.02168 | 0.0229 | 75.2906
13.5 | 1.6573 | 0.0249 | 0.021 | 66.5582
14 | 1.682 | 0.02797 | 0.0193 | 60.1359
14.5 | 1.683 | 0.03301 | 0.0181 | 50.9846
15 | 1.6955 | 0.03723 | 0.0166 | 45.5412
15.5 | 1.7041 | 0.04175 | 0.0153 | 40.8168
16 | 1.6791 | 0.04752 | 0.0177 | 35.3346
16.5 | 1.6749 | 0.05183 | 0.019 | 32.3153
17 | 1.6579 | 0.05741 | 0.0203 | 28.8782
17.5 | 1.6494 | 0.06243 | 0.0209 | 26.42
18 | 1.6432 | 0.06747 | 0.0212 | 24.3545
18.5 | 1.6171 | 0.07459 | 0.0212 | 21.6798
19 | 1.6123 | 0.07978 | 0.0209 | 20.2093
19.5 | 1.5871 | 0.08716 | 0.0204 | 18.209
20 | 1.5921 | 0.09141 | 0.0197 | 17.4171

## 68. Re 4M Mach 0.25 (1)
BIGFOIL.COM POLAR EXPORT
Horten 20.00% thick 8.00% camber
Horten 20.00% thick 8.00% camber |  |  |  | Cl Max: | 2.304 | at alpha= | 20 | deg
JavaFoil+Calcfoil stall+Eppler ext transition |  |  |  | L/D Max: | 88.29 | at alpha= | 4.5 | deg
Re: | 4000000 |  |  | Cd Min: | 0.00857 | at alpha= | -2 | deg
Mach: | 0.25 |  |  | Cl=0 at alpha= | -3.2846 | deg
|  |  |  | @ Cl=0.1, Cd= | 0.0088109
|  |  |  | @ Cl=0.4, Cd= | 0.0093361
|  |  |  | @ Cl=0.6, Cd= | 0.0096748
alpha (deg) | Cl | Cd | Cm | Cl/Cd
-20 | -0.641 | 0.17751 | 0.006 | -3.609
-19.5 | -0.672 | 0.16819 | 0.006 | -3.998
-19 | -0.699 | 0.15887 | 0.006 | -4.402
-18.5 | -0.723 | 0.15048 | 0.006 | -4.808
-18 | -0.745 | 0.14197 | 0.007 | -5.246
-17.5 | -0.763 | 0.13443 | 0.007 | -5.677
-17 | -0.778 | 0.12684 | 0.007 | -6.136
-16.5 | -0.79 | 0.11992 | 0.007 | -6.59
-16 | -0.799 | 0.11361 | 0.007 | -7.031
-15.5 | -0.804 | 0.10721 | 0.008 | -7.498
-15 | -0.805 | 0.10086 | 0.008 | -7.987
-14.5 | -0.803 | 0.09508 | 0.008 | -8.451
-14 | -0.798 | 0.08962 | 0.008 | -8.903
-13.5 | -0.789 | 0.08418 | 0.009 | -9.369
-13 | -0.776 | 0.07918 | 0.009 | -9.801
-12.5 | -0.76 | 0.07448 | 0.009 | -10.199
-12 | -0.74 | 0.0701 | 0.009 | -10.555
-11.5 | -0.717 | 0.06583 | 0.009 | -10.891
-11 | -0.691 | 0.06158 | 0.01 | -11.219
-10.5 | -0.662 | 0.0577 | 0.01 | -11.467
-10 | -0.629 | 0.05385 | 0.01 | -11.686
-9.5 | -0.594 | 0.05011 | 0.01 | -11.861
-9 | -0.557 | 0.04631 | 0.011 | -12.037
-8.5 | -0.518 | 0.04265 | 0.011 | -12.156
-8 | -0.479 | 0.03817 | 0.011 | -12.546
-7.5 | -0.516 | 0.01085 | 0.016 | -47.52
-7 | -0.46 | 0.01031 | 0.016 | -44.619
-6.5 | -0.402 | 0.00905 | 0.016 | -44.443
-6 | -0.343 | 0.00895 | 0.016 | -38.335
-5.5 | -0.282 | 0.00933 | 0.016 | -30.243
-5 | -0.22 | 0.00921 | 0.016 | -23.893
-4.5 | -0.157 | 0.00916 | 0.016 | -17.127
-4 | -0.093 | 0.00876 | 0.016 | -10.609
-3.5 | -0.028 | 0.00918 | 0.016 | -3.08
-3 | 0.037 | 0.00883 | 0.016 | 4.193
-2.5 | 0.103 | 0.00881 | 0.016 | 11.676
-2 | 0.169 | 0.00857 | 0.016 | 19.72
-1.5 | 0.236 | 0.00857 | 0.016 | 27.498
-1 | 0.302 | 0.00929 | 0.016 | 32.45
-0.5 | 0.367 | 0.0093 | 0.016 | 39.475
0 | 0.431 | 0.00937 | 0.016 | 45.962
0.5 | 0.495 | 0.00945 | 0.015 | 52.366
1 | 0.558 | 0.00958 | 0.015 | 58.242
1.5 | 0.62 | 0.00972 | 0.015 | 63.751
2 | 0.68 | 0.01038 | 0.015 | 65.506
2.5 | 0.738 | 0.01069 | 0.014 | 69.034
3 | 0.796 | 0.01112 | 0.014 | 71.571
3.5 | 0.853 | 0.01155 | 0.014 | 73.877
4 | 0.91 | 0.01032 | 0.014 | 88.202
4.5 | 0.967 | 0.01095 | 0.013 | 88.29
5 | 1.023 | 0.01162 | 0.013 | 88.013
5.5 | 1.079 | 0.01238 | 0.013 | 87.135
6 | 1.135 | 0.01317 | 0.012 | 86.163
6.5 | 1.19 | 0.01413 | 0.012 | 84.187
7 | 1.244 | 0.01506 | 0.012 | 82.618
7.5 | 1.299 | 0.01601 | 0.011 | 81.089
8 | 1.352 | 0.01702 | 0.011 | 79.451
8.5 | 1.405 | 0.01812 | 0.011 | 77.543
9 | 1.457 | 0.01932 | 0.01 | 75.446
9.5 | 1.509 | 0.02054 | 0.01 | 73.464
10 | 1.56 | 0.02204 | 0.01 | 70.783
10.5 | 1.61 | 0.02351 | 0.009 | 68.482
11 | 1.66 | 0.02534 | 0.009 | 65.494
11.5 | 1.708 | 0.02689 | 0.009 | 63.52
12 | 1.756 | 0.02859 | 0.008 | 61.425
12.5 | 1.803 | 0.0304 | 0.008 | 59.307
13 | 1.849 | 0.03232 | 0.007 | 57.197
13.5 | 1.893 | 0.03444 | 0.007 | 54.977
14 | 1.937 | 0.03663 | 0.007 | 52.885
14.5 | 1.98 | 0.03904 | 0.006 | 50.713
15 | 2.021 | 0.04156 | 0.006 | 48.631
15.5 | 2.061 | 0.04419 | 0.005 | 46.646
16 | 2.099 | 0.04719 | 0.005 | 44.491
16.5 | 2.137 | 0.05015 | 0.004 | 42.601
17 | 2.172 | 0.05348 | 0.004 | 40.608
17.5 | 2.205 | 0.05694 | 0.003 | 38.729
18 | 2.236 | 0.06067 | 0.003 | 36.855
18.5 | 2.264 | 0.06468 | 0.002 | 35.001
19 | 2.283 | 0.06903 | 0.002 | 33.073
19.5 | 2.296 | 0.07365 | 0.001 | 31.178
20 | 2.304 | 0.07881 | 0.001 | 29.231

## 69. Re 4M Mach 0.25 (2)
BIGFOIL.COM POLAR EXPORT
Horten 20.00% thick 8.00% camber
Horten 20.00% thick 8.00% camber |  |  |  | Cl Max: | 1.6043 | at alpha= | 14.5 | deg
XFOIL ncrit=9 |  |  |  | L/D Max: | 131.497 | at alpha= | 6 | deg
Re: | 4000000 |  |  | Cd Min: | 0.16143 | at alpha= | -19.5 | deg
Mach: | 0.25 |  |  | Cl=0 at alpha= | -5.1464 | deg
|  |  |  | @ Cl=0.1, Cd= | 0.0083679
|  |  |  | @ Cl=0.4, Cd= | 0.00811
|  |  |  | @ Cl=0.6, Cd= | 0.008218
alpha (deg) | Cl | Cd | Cm | Cl/Cd
-19.5 | -0.2539 | 0.16143 | -0.0401 | -1.5728
-19 | -0.2316 | 0.15704 | -0.0428 | -1.4748
-18 | -0.418 | 0.10858 | -0.0688 | -3.8497
-17.5 | -0.4842 | 0.09231 | -0.0793 | -5.2454
-17 | -1.0385 | 0.03921 | -0.0981 | -26.4856
-16.5 | -1.1627 | 0.02718 | -0.0826 | -42.7778
-16 | -1.1401 | 0.0221 | -0.079 | -51.5882
-15.5 | -1.1068 | 0.02023 | -0.0741 | -54.7108
-15 | -1.0688 | 0.01877 | -0.0694 | -56.9419
-14.5 | -1.0266 | 0.01752 | -0.0652 | -58.5959
-14 | -0.9802 | 0.01658 | -0.0614 | -59.1194
-13.5 | -0.9314 | 0.01546 | -0.0581 | -60.2458
-13 | -0.878 | 0.01449 | -0.0556 | -60.5935
-12.5 | -0.8231 | 0.01377 | -0.0532 | -59.7749
-12 | -0.7683 | 0.01321 | -0.0508 | -58.1605
-11.5 | -0.7122 | 0.01268 | -0.0487 | -56.1672
-11 | -0.6554 | 0.0122 | -0.0467 | -53.7213
-10.5 | -0.5955 | 0.01162 | -0.0455 | -51.2478
-10 | -0.5371 | 0.01119 | -0.044 | -47.9982
-9.5 | -0.4792 | 0.01082 | -0.0424 | -44.2884
-9 | -0.4228 | 0.01052 | -0.0406 | -40.1901
-8.5 | -0.366 | 0.01022 | -0.039 | -35.8121
-8 | -0.308 | 0.00986 | -0.0377 | -31.2373
-7.5 | -0.2525 | 0.00961 | -0.036 | -26.2747
-7 | -0.1985 | 0.00942 | -0.034 | -21.0722
-6.5 | -0.1435 | 0.00915 | -0.0323 | -15.6831
-6 | -0.09 | 0.00893 | -0.0304 | -10.0784
-5.5 | -0.0372 | 0.00879 | -0.0283 | -4.2321
-5 | 0.0154 | 0.00859 | -0.0263 | 1.7928
-4.5 | 0.0672 | 0.00842 | -0.0242 | 7.981
-4 | 0.1176 | 0.00834 | -0.0218 | 14.1007
-3.5 | 0.1664 | 0.00823 | -0.0191 | 20.2187
-3 | 0.2172 | 0.00816 | -0.0169 | 26.6176
-2.5 | 0.2652 | 0.00811 | -0.0142 | 32.7004
-2 | 0.311 | 0.00815 | -0.011 | 38.1595
-1.5 | 0.358 | 0.00811 | -0.0081 | 44.143
-1 | 0.4096 | 0.00811 | -0.0062 | 50.5055
-0.5 | 0.4595 | 0.00814 | -0.004 | 56.4496
0 | 0.5116 | 0.00815 | -0.0023 | 62.773
0.5 | 0.5647 | 0.00817 | -0.0009 | 69.1187
1 | 0.6162 | 0.00824 | 0.0008 | 74.7816
1.5 | 0.6678 | 0.00832 | 0.0025 | 80.2644
2 | 0.7213 | 0.00835 | 0.0037 | 86.3832
2.5 | 0.7734 | 0.00843 | 0.0052 | 91.7438
3 | 0.8235 | 0.00859 | 0.0069 | 95.8673
3.5 | 0.876 | 0.00865 | 0.0082 | 101.2717
4 | 0.9268 | 0.00874 | 0.0098 | 106.0412
4.5 | 0.9722 | 0.00886 | 0.0123 | 109.7291
5 | 0.9472 | 0.00753 | 0.0289 | 125.7902
5.5 | 0.9812 | 0.00752 | 0.0339 | 130.4787
6 | 1.0099 | 0.00768 | 0.0397 | 131.4974
6.5 | 1.0379 | 0.00802 | 0.0454 | 129.414
7 | 1.0706 | 0.00836 | 0.0499 | 128.0622
7.5 | 1.1119 | 0.00874 | 0.0525 | 127.2197
8 | 1.1809 | 0.00937 | 0.0487 | 126.0299
8.5 | 1.2704 | 0.01005 | 0.0408 | 126.408
9 | 1.3365 | 0.01079 | 0.0373 | 123.8647
9.5 | 1.3805 | 0.0122 | 0.0365 | 113.1557
10 | 1.4302 | 0.01386 | 0.0341 | 103.189
10.5 | 1.469 | 0.01575 | 0.0334 | 93.2698
11 | 1.5034 | 0.01866 | 0.0313 | 80.5681
11.5 | 1.5322 | 0.0215 | 0.0303 | 71.2651
12 | 1.5436 | 0.02478 | 0.0317 | 62.2922
12.5 | 1.5555 | 0.02914 | 0.0303 | 53.3802
13 | 1.5765 | 0.03284 | 0.0287 | 48.0055
13.5 | 1.5913 | 0.03704 | 0.0273 | 42.9617
14 | 1.5824 | 0.04323 | 0.0262 | 36.6042
14.5 | 1.6043 | 0.04691 | 0.0247 | 34.1995
15 | 1.6017 | 0.0527 | 0.0233 | 30.3928
15.5 | 1.595 | 0.05817 | 0.0233 | 27.4196
16 | 1.5863 | 0.06317 | 0.0245 | 25.1116
16.5 | 1.5602 | 0.06992 | 0.0254 | 22.3141
17 | 1.5592 | 0.07452 | 0.0259 | 20.9232
17.5 | 1.5455 | 0.08053 | 0.026 | 19.1916
18 | 1.5387 | 0.08606 | 0.0257 | 17.8794
18.5 | 1.5268 | 0.09227 | 0.0251 | 16.5471
19 | 1.5115 | 0.09892 | 0.0243 | 15.28
19.5 | 1.5127 | 0.10389 | 0.0234 | 14.5606

## 70. Re 4M Mach 0.50 (1)
BIGFOIL.COM POLAR EXPORT
Horten 20.00% thick 8.00% camber
Horten 20.00% thick 8.00% camber |  |  |  | Cl Max: | 1.816 | at alpha= | 13.5 | deg
JavaFoil+Calcfoil stall+Eppler ext transition |  |  |  | L/D Max: | 67.509 | at alpha= | 4.5 | deg
Re: | 4000000 |  |  | Cd Min: | 0.00896 | at alpha= | -3 | deg
Mach: | 0.5 |  |  | Cl=0 at alpha= | -3.2847 | deg
|  |  |  | @ Cl=0.1, Cd= | 0.0089681
|  |  |  | @ Cl=0.4, Cd= | 0.0096001
|  |  |  | @ Cl=0.6, Cd= | 0.011912
alpha (deg) | Cl | Cd | Cm | Cl/Cd
-20 | -0.958 | 0.16585 | 0.007 | -5.778
-19.5 | -0.93 | 0.16225 | 0.007 | -5.731
-19 | -0.902 | 0.15642 | 0.007 | -5.763
-18.5 | -0.874 | 0.15166 | 0.007 | -5.761
-18 | -0.846 | 0.14744 | 0.007 | -5.737
-17.5 | -0.817 | 0.14402 | 0.008 | -5.673
-17 | -0.789 | 0.13771 | 0.008 | -5.727
-16.5 | -0.761 | 0.13314 | 0.008 | -5.713
-16 | -0.733 | 0.12924 | 0.008 | -5.668
-15.5 | -0.703 | 0.11973 | 0.008 | -5.874
-15 | -0.675 | 0.10718 | 0.008 | -6.3
-14.5 | -0.647 | 0.09883 | 0.008 | -6.547
-14 | -0.618 | 0.11235 | 0.008 | -5.498
-13.5 | -0.589 | 0.0975 | 0.008 | -6.045
-13 | -0.561 | 0.08768 | 0.009 | -6.401
-12.5 | -0.532 | 0.09945 | 0.009 | -5.348
-12 | -0.503 | 0.08564 | 0.009 | -5.879
-11.5 | -0.475 | 0.07676 | 0.009 | -6.189
-11 | -0.446 | 0.08187 | 0.009 | -5.443
-10.5 | -0.417 | 0.07246 | 0.009 | -5.759
-10 | -0.388 | 0.07643 | 0.009 | -5.078
-9.5 | -0.36 | 0.06644 | 0.009 | -5.416
-9 | -0.331 | 0.06744 | 0.009 | -4.902
-8.5 | -0.302 | 0.06314 | 0.009 | -4.789
-8 | -0.274 | 0.06041 | 0.009 | -4.53
-7.5 | -0.375 | 0.05036 | 0.01 | -7.448
-7 | -0.365 | 0.04529 | 0.011 | -8.065
-6.5 | -0.335 | 0.04115 | 0.011 | -8.144
-6 | -0.295 | 0.03771 | 0.012 | -7.82
-5.5 | -0.249 | 0.03411 | 0.012 | -7.285
-5 | -0.198 | 0.03012 | 0.013 | -6.585
-4.5 | -0.17 | 0.00984 | 0.018 | -17.318
-4 | -0.102 | 0.00952 | 0.018 | -10.684
-3.5 | -0.031 | 0.00898 | 0.018 | -3.462
-3 | 0.041 | 0.00896 | 0.018 | 4.564
-2.5 | 0.114 | 0.00897 | 0.018 | 12.698
-2 | 0.188 | 0.00939 | 0.018 | 19.977
-1.5 | 0.262 | 0.00946 | 0.018 | 27.674
-1 | 0.335 | 0.00952 | 0.017 | 35.203
-0.5 | 0.408 | 0.00961 | 0.017 | 42.454
0 | 0.464 | 0.01097 | 0.017 | 42.263
0.5 | 0.53 | 0.0114 | 0.017 | 46.508
1 | 0.596 | 0.01188 | 0.016 | 50.214
1.5 | 0.662 | 0.0124 | 0.016 | 53.348
2 | 0.726 | 0.01296 | 0.016 | 56.047
2.5 | 0.791 | 0.01356 | 0.016 | 58.323
3 | 0.854 | 0.01454 | 0.015 | 58.741
3.5 | 0.917 | 0.01526 | 0.015 | 60.091
4 | 0.979 | 0.01603 | 0.015 | 61.071
4.5 | 1.04 | 0.0154 | 0.014 | 67.509
5 | 1.1 | 0.01645 | 0.014 | 66.846
5.5 | 1.159 | 0.01771 | 0.014 | 65.459
6 | 1.217 | 0.019 | 0.013 | 64.066
6.5 | 1.274 | 0.02041 | 0.013 | 62.399
7 | 1.329 | 0.02184 | 0.013 | 60.866
7.5 | 1.383 | 0.02352 | 0.012 | 58.817
8 | 1.436 | 0.02531 | 0.012 | 56.717
8.5 | 1.486 | 0.02719 | 0.012 | 54.664
9 | 1.535 | 0.02944 | 0.011 | 52.136
9.5 | 1.582 | 0.03193 | 0.011 | 49.531
10 | 1.626 | 0.03441 | 0.011 | 47.246
10.5 | 1.667 | 0.03736 | 0.01 | 44.616
11 | 1.704 | 0.0405 | 0.01 | 42.086
11.5 | 1.738 | 0.04397 | 0.009 | 39.527
12 | 1.767 | 0.04822 | 0.009 | 36.658
12.5 | 1.791 | 0.05251 | 0.008 | 34.116
13 | 1.807 | 0.05764 | 0.008 | 31.36
13.5 | 1.816 | 0.06321 | 0.007 | 28.731
14 | 1.811 | 0.07009 | 0.007 | 25.839
14.5 | 1.79 | 0.07805 | 0.007 | 22.933
15 | 1.739 | 0.08894 | 0.006 | 19.548
15.5 | 1.621 | 0.10445 | 0.005 | 15.515
16 | 1.198 | 0.12979 | 0.005 | 9.234
16.5 | 1.226 | 0.12912 | 0.004 | 9.499
17 | 1.242 | 0.13027 | 0.004 | 9.534
17.5 | 1.275 | 0.1421 | 0.003 | 8.97
18 | 1.301 | 0.15538 | 0.003 | 8.373
18.5 | 1.319 | 0.18314 | 0.002 | 7.2

## 71. Re 4M Mach 0.50 (2)
BIGFOIL.COM POLAR EXPORT
Horten 20.00% thick 8.00% camber
Horten 20.00% thick 8.00% camber |  |  |  | Cl Max: | 1.3133 | at alpha= | 20 | deg
XFOIL ncrit=9 |  |  |  | L/D Max: | 92.9799 | at alpha= | 3.5 | deg
Re: | 4000000 |  |  | Cd Min: | 0.16622 | at alpha= | 20 | deg
Mach: | 0.5 |  |  | Cl=0 at alpha= | -5.554 | deg
|  |  |  | @ Cl=0.1, Cd= | 0.0096465
|  |  |  | @ Cl=0.4, Cd= | 0.0088834
|  |  |  | @ Cl=0.6, Cd= | 0.0089623
alpha (deg) | Cl | Cd | Cm | Cl/Cd
-12.5 | 0.025 | 0.09225 | -0.0813 | 0.271
-12 | 0.0407 | 0.08677 | -0.0836 | 0.46906
-11.5 | 0.0428 | 0.0799 | -0.0867 | 0.53567
-11 | -0.0123 | 0.06738 | -0.0936 | -0.18255
-10.5 | -0.0459 | 0.05834 | -0.0995 | -0.78677
-10 | -0.0839 | 0.05169 | -0.0997 | -1.6231
-9.5 | -0.1254 | 0.04666 | -0.0939 | -2.6875
-9 | -0.1773 | 0.04218 | -0.0825 | -4.2034
-8.5 | -0.2371 | 0.03705 | -0.0685 | -6.3995
-8 | -0.3293 | 0.02765 | -0.0513 | -11.9096
-7.5 | -0.3622 | 0.01865 | -0.0396 | -19.4209
-7 | -0.2614 | 0.01228 | -0.0457 | -21.2866
-6.5 | -0.1502 | 0.01096 | -0.0498 | -13.7044
-6 | -0.0661 | 0.01041 | -0.0493 | -6.3497
-5.5 | 0.008 | 0.01007 | -0.0475 | 0.79444
-5 | 0.0795 | 0.00972 | -0.0455 | 8.179
-4.5 | 0.1464 | 0.00948 | -0.0429 | 15.443
-4 | 0.2095 | 0.0093 | -0.0399 | 22.5269
-3.5 | 0.2711 | 0.00914 | -0.0368 | 29.6608
-3 | 0.3313 | 0.00899 | -0.0336 | 36.8521
-2.5 | 0.3875 | 0.00889 | -0.0299 | 43.5883
-2 | 0.4441 | 0.00886 | -0.0263 | 50.1242
-1.5 | 0.5001 | 0.00881 | -0.0226 | 56.765
-1 | 0.5523 | 0.00884 | -0.0183 | 62.4774
-0.5 | 0.603 | 0.00897 | -0.0139 | 67.2241
0 | 0.6533 | 0.00903 | -0.0093 | 72.3477
0.5 | 0.6979 | 0.00918 | -0.0037 | 76.024
1 | 0.7472 | 0.00938 | 0.0008 | 79.6588
1.5 | 0.7989 | 0.00952 | 0.0048 | 83.9181
2 | 0.8508 | 0.00968 | 0.0088 | 87.8926
2.5 | 0.8973 | 0.00995 | 0.0136 | 90.1809
3 | 0.9391 | 0.01025 | 0.0191 | 91.6195
3.5 | 0.9735 | 0.01047 | 0.0261 | 92.9799
4 | 0.9905 | 0.01091 | 0.0356 | 90.7883
4.5 | 0.9985 | 0.01191 | 0.0451 | 83.8371
5 | 1.0114 | 0.01358 | 0.0516 | 74.4772
6 | 1.0244 | 0.0185 | 0.0631 | 55.373
6.5 | 1.101 | 0.01995 | 0.0543 | 55.188
7 | 1.1219 | 0.023 | 0.0558 | 48.7783
7.5 | 1.1184 | 0.02736 | 0.0581 | 40.8772
8 | 1.1314 | 0.03093 | 0.0596 | 36.5794
8.5 | 1.1493 | 0.0348 | 0.0597 | 33.0259
9 | 1.147 | 0.04011 | 0.06 | 28.5964
9.5 | 1.1753 | 0.04411 | 0.0584 | 26.6448
10 | 1.185 | 0.04921 | 0.0574 | 24.0805
10.5 | 1.1959 | 0.05427 | 0.0563 | 22.0361
11 | 1.206 | 0.0586 | 0.0574 | 20.5802
11.5 | 1.2027 | 0.06509 | 0.0554 | 18.4775
12 | 1.2244 | 0.06979 | 0.0536 | 17.5441
12.5 | 1.2342 | 0.07539 | 0.0517 | 16.3709
13 | 1.2441 | 0.08116 | 0.0496 | 15.329
13.5 | 1.2536 | 0.08706 | 0.0473 | 14.3993
14 | 1.2576 | 0.09353 | 0.0448 | 13.446
14.5 | 1.2729 | 0.09907 | 0.0425 | 12.8485
15 | 1.2675 | 0.10659 | 0.0395 | 11.8914
15.5 | 1.2923 | 0.11159 | 0.0369 | 11.5808
16 | 1.289 | 0.11918 | 0.0335 | 10.8156
16.5 | 1.2943 | 0.12435 | 0.0331 | 10.4085
17 | 1.2954 | 0.13009 | 0.0322 | 9.9577
17.5 | 1.2936 | 0.13619 | 0.031 | 9.4985
18 | 1.301 | 0.14155 | 0.0298 | 9.1911
18.5 | 1.2998 | 0.14802 | 0.0278 | 8.7812
19 | 1.309 | 0.15349 | 0.0259 | 8.5282
19.5 | 1.3089 | 0.16005 | 0.0234 | 8.1781
20 | 1.3133 | 0.16622 | 0.0208 | 7.901

## 72. Re 5M Mach 0.00 (1)
BIGFOIL.COM POLAR EXPORT
Horten 20.00% thick 8.00% camber
Horten 20.00% thick 8.00% camber |  |  |  | Cl Max: | 2.338 | at alpha= | 20 | deg
JavaFoil+Calcfoil stall+Eppler ext transition |  |  |  | L/D Max: | 100.445 | at alpha= | 4.5 | deg
Re: | 5000000 |  |  | Cd Min: | 0.00844 | at alpha= | -0.5 | deg
Mach: | 0 |  |  | Cl=0 at alpha= | -3.2857 | deg
|  |  |  | @ Cl=0.1, Cd= | 0.009
|  |  |  | @ Cl=0.4, Cd= | 0.0086146
|  |  |  | @ Cl=0.6, Cd= | 0.0093774
alpha (deg) | Cl | Cd | Cm | Cl/Cd
-20 | -0.994 | 0.14823 | 0.006 | -6.707
-19.5 | -0.995 | 0.14166 | 0.006 | -7.023
-19 | -0.993 | 0.13534 | 0.006 | -7.337
-18.5 | -0.989 | 0.12911 | 0.007 | -7.664
-18 | -0.984 | 0.12295 | 0.007 | -8.006
-17.5 | -0.977 | 0.11733 | 0.007 | -8.33
-17 | -0.969 | 0.11146 | 0.007 | -8.692
-16.5 | -0.958 | 0.10589 | 0.008 | -9.05
-16 | -0.946 | 0.10069 | 0.008 | -9.393
-15.5 | -0.931 | 0.0954 | 0.008 | -9.763
-15 | -0.915 | 0.09026 | 0.008 | -10.137
-14.5 | -0.897 | 0.08535 | 0.008 | -10.504
-14 | -0.876 | 0.08074 | 0.009 | -10.849
-13.5 | -0.853 | 0.07611 | 0.009 | -11.213
-13 | -0.829 | 0.07174 | 0.009 | -11.551
-12.5 | -0.802 | 0.06755 | 0.009 | -11.87
-12 | -0.773 | 0.06341 | 0.009 | -12.191
-11.5 | -0.742 | 0.05936 | 0.01 | -12.508
-11 | -0.71 | 0.05524 | 0.01 | -12.857
-10.5 | -0.676 | 0.05111 | 0.01 | -13.235
-10 | -0.641 | 0.04658 | 0.011 | -13.772
-9.5 | -0.716 | 0.01096 | 0.015 | -65.286
-9 | -0.667 | 0.0107 | 0.015 | -62.277
-8.5 | -0.615 | 0.0105 | 0.015 | -58.637
-8 | -0.562 | 0.0092 | 0.015 | -61.153
-7.5 | -0.508 | 0.00898 | 0.015 | -56.508
-7 | -0.451 | 0.00943 | 0.016 | -47.881
-6.5 | -0.394 | 0.0093 | 0.016 | -42.364
-6 | -0.335 | 0.0092 | 0.016 | -36.429
-5.5 | -0.275 | 0.00873 | 0.016 | -31.521
-5 | -0.214 | 0.00916 | 0.016 | -23.405
-4.5 | -0.153 | 0.00904 | 0.016 | -16.891
-4 | -0.09 | 0.00896 | 0.016 | -10.091
-3.5 | -0.027 | 0.00893 | 0.016 | -3.076
-3 | 0.036 | 0.00903 | 0.016 | 3.983
-2.5 | 0.1 | 0.009 | 0.016 | 11.093
-2 | 0.164 | 0.00897 | 0.015 | 18.278
-1.5 | 0.228 | 0.00869 | 0.015 | 26.277
-1 | 0.292 | 0.0087 | 0.015 | 33.591
-0.5 | 0.356 | 0.00844 | 0.015 | 42.189
0 | 0.419 | 0.00869 | 0.015 | 48.219
0.5 | 0.482 | 0.00924 | 0.015 | 52.123
1 | 0.544 | 0.00926 | 0.015 | 58.778
1.5 | 0.606 | 0.00939 | 0.015 | 64.55
2 | 0.667 | 0.00953 | 0.014 | 69.983
2.5 | 0.726 | 0.00966 | 0.014 | 75.172
3 | 0.784 | 0.00989 | 0.014 | 79.327
3.5 | 0.841 | 0.0102 | 0.014 | 82.378
4 | 0.896 | 0.01095 | 0.013 | 81.84
4.5 | 0.951 | 0.00946 | 0.013 | 100.445
5 | 1.005 | 0.01027 | 0.013 | 97.805
5.5 | 1.059 | 0.01091 | 0.012 | 97.034
6 | 1.113 | 0.01158 | 0.012 | 96.114
6.5 | 1.167 | 0.01235 | 0.012 | 94.499
7 | 1.22 | 0.01312 | 0.012 | 93.007
7.5 | 1.273 | 0.01395 | 0.011 | 91.303
8 | 1.326 | 0.01485 | 0.011 | 89.269
8.5 | 1.378 | 0.01583 | 0.011 | 87.027
9 | 1.43 | 0.017 | 0.01 | 84.111
9.5 | 1.481 | 0.01807 | 0.01 | 81.935
10 | 1.531 | 0.01925 | 0.01 | 79.523
10.5 | 1.581 | 0.02085 | 0.009 | 75.83
11 | 1.631 | 0.02208 | 0.009 | 73.836
11.5 | 1.679 | 0.0235 | 0.008 | 71.443
12 | 1.727 | 0.0249 | 0.008 | 69.368
12.5 | 1.775 | 0.02642 | 0.008 | 67.169
13 | 1.821 | 0.02814 | 0.007 | 64.721
13.5 | 1.867 | 0.02988 | 0.007 | 62.484
14 | 1.912 | 0.03177 | 0.006 | 60.181
14.5 | 1.956 | 0.03384 | 0.006 | 57.791
15 | 1.999 | 0.03595 | 0.006 | 55.603
15.5 | 2.041 | 0.03826 | 0.005 | 53.349
16 | 2.082 | 0.04069 | 0.005 | 51.173
16.5 | 2.123 | 0.04323 | 0.004 | 49.101
17 | 2.161 | 0.04599 | 0.004 | 46.988
17.5 | 2.199 | 0.0488 | 0.003 | 45.051
18 | 2.234 | 0.05199 | 0.003 | 42.972
18.5 | 2.268 | 0.05518 | 0.002 | 41.098
19 | 2.295 | 0.05876 | 0.002 | 39.059
19.5 | 2.319 | 0.06249 | 0.001 | 37.102
20 | 2.338 | 0.06652 | 0.001 | 35.154

## 73. Re 5M Mach 0.00 (2)
BIGFOIL.COM POLAR EXPORT
Horten 20.00% thick 8.00% camber
Horten 20.00% thick 8.00% camber |  |  |  | Cl Max: | 1.7523 | at alpha= | 16 | deg
XFOIL ncrit=9 |  |  |  | L/D Max: | 150.497 | at alpha= | 7.5 | deg
Re: | 5000000 |  |  | Cd Min: | 0.08467 | at alpha= | 20 | deg
Mach: | 0 |  |  | Cl=0 at alpha= | -4.873 | deg
|  |  |  | @ Cl=0.1, Cd= | 0.0078131
|  |  |  | @ Cl=0.4, Cd= | 0.0076246
|  |  |  | @ Cl=0.6, Cd= | 0.0077021
alpha (deg) | Cl | Cd | Cm | Cl/Cd
-20 | -1.3938 | 0.02082 | -0.0861 | -66.9452
-19.5 | -1.3682 | 0.01958 | -0.0817 | -69.8774
-19 | -1.3363 | 0.01864 | -0.0779 | -71.6899
-18.5 | -1.3028 | 0.01778 | -0.0742 | -73.2733
-18 | -1.2663 | 0.01704 | -0.0708 | -74.3134
-17.5 | -1.2278 | 0.01637 | -0.0676 | -75.0031
-17 | -1.1879 | 0.01575 | -0.0645 | -75.4222
-16.5 | -1.1468 | 0.01524 | -0.0615 | -75.2493
-16 | -1.1035 | 0.01474 | -0.0588 | -74.8643
-15.5 | -1.0594 | 0.01426 | -0.0562 | -74.2917
-15 | -1.015 | 0.01381 | -0.0536 | -73.4975
-14.5 | -0.9675 | 0.01316 | -0.0516 | -73.5182
-14 | -0.9197 | 0.01267 | -0.0496 | -72.5888
-13.5 | -0.8713 | 0.01226 | -0.0476 | -71.0685
-13 | -0.8217 | 0.01188 | -0.0458 | -69.1667
-12.5 | -0.7719 | 0.01154 | -0.044 | -66.8891
-12 | -0.7224 | 0.01126 | -0.0421 | -64.1563
-11.5 | -0.6715 | 0.01094 | -0.0405 | -61.3803
-11 | -0.6189 | 0.01053 | -0.0393 | -58.7749
-10.5 | -0.5675 | 0.01023 | -0.0378 | -55.4741
-10 | -0.516 | 0.00995 | -0.0363 | -51.8593
-9.5 | -0.4648 | 0.00971 | -0.0347 | -47.8682
-9 | -0.4146 | 0.00952 | -0.0329 | -43.5504
-8.5 | -0.3627 | 0.00923 | -0.0315 | -39.2958
-8 | -0.3114 | 0.00899 | -0.03 | -34.6385
-7.5 | -0.2606 | 0.00881 | -0.0283 | -29.58
-7 | -0.21 | 0.00866 | -0.0266 | -24.2494
-6.5 | -0.1594 | 0.00842 | -0.025 | -18.9311
-6 | -0.1098 | 0.00825 | -0.0231 | -13.3091
-5.5 | -0.0611 | 0.00815 | -0.0211 | -7.4969
-5 | -0.0124 | 0.00798 | -0.019 | -1.5539
-4.5 | 0.0364 | 0.00787 | -0.0171 | 4.6252
-4 | 0.0844 | 0.00784 | -0.0149 | 10.7653
-3.5 | 0.1308 | 0.00776 | -0.0124 | 16.8557
-3 | 0.1764 | 0.00772 | -0.0098 | 22.8497
-2.5 | 0.2238 | 0.00769 | -0.0076 | 29.1027
-2 | 0.2732 | 0.00769 | -0.0058 | 35.5267
-1.5 | 0.3243 | 0.00763 | -0.0045 | 42.5033
-1 | 0.3756 | 0.00761 | -0.0032 | 49.3561
-0.5 | 0.4258 | 0.00764 | -0.0017 | 55.733
0 | 0.4776 | 0.00763 | -0.0006 | 62.595
0.5 | 0.53 | 0.00763 | 0.0004 | 69.4626
1 | 0.5811 | 0.00768 | 0.0016 | 75.6641
1.5 | 0.6323 | 0.00774 | 0.0026 | 81.6925
2 | 0.6851 | 0.00775 | 0.0034 | 88.4
2.5 | 0.7368 | 0.00781 | 0.0043 | 94.3406
3 | 0.7871 | 0.00792 | 0.0054 | 99.3813
3.5 | 0.8389 | 0.00798 | 0.0062 | 105.1253
4 | 0.8898 | 0.00803 | 0.0071 | 110.8095
4.5 | 0.9375 | 0.00811 | 0.0085 | 115.598
5 | 0.926 | 0.00683 | 0.022 | 135.5783
5.5 | 0.9645 | 0.00677 | 0.0255 | 142.4668
6 | 1.0079 | 0.00689 | 0.0278 | 146.2845
6.5 | 1.0482 | 0.0071 | 0.0305 | 147.6338
7 | 1.0857 | 0.00726 | 0.0338 | 149.5455
7.5 | 1.1197 | 0.00744 | 0.0378 | 150.4973
8 | 1.1495 | 0.00774 | 0.0424 | 148.5142
8.5 | 1.1856 | 0.00812 | 0.0453 | 146.0099
9 | 1.2556 | 0.00844 | 0.0411 | 148.7678
9.5 | 1.3392 | 0.00895 | 0.0337 | 149.6313
10 | 1.4049 | 0.00955 | 0.0296 | 147.1099
10.5 | 1.4544 | 0.01005 | 0.029 | 144.7164
11 | 1.5077 | 0.01089 | 0.0267 | 138.4481
11.5 | 1.5434 | 0.01222 | 0.0268 | 126.3011
12 | 1.5952 | 0.01334 | 0.0241 | 119.5802
12.5 | 1.6301 | 0.01541 | 0.0228 | 105.782
13 | 1.6456 | 0.01812 | 0.0239 | 90.8168
13.5 | 1.6843 | 0.0202 | 0.0216 | 83.3812
14 | 1.7048 | 0.02369 | 0.0198 | 71.9629
14.5 | 1.7221 | 0.0272 | 0.0185 | 63.3125
15 | 1.7392 | 0.03072 | 0.0171 | 56.6146
15.5 | 1.7418 | 0.03556 | 0.016 | 48.982
16 | 1.7523 | 0.03979 | 0.0147 | 44.0387
16.5 | 1.7445 | 0.04456 | 0.0157 | 39.1495
17 | 1.7204 | 0.05045 | 0.0175 | 34.1011
17.5 | 1.7134 | 0.05511 | 0.0185 | 31.0905
18 | 1.6903 | 0.06148 | 0.0193 | 27.4935
18.5 | 1.6799 | 0.06691 | 0.0195 | 25.1069
19 | 1.662 | 0.07318 | 0.0195 | 22.7111
19.5 | 1.6431 | 0.07976 | 0.0192 | 20.6006
20 | 1.6401 | 0.08467 | 0.0187 | 19.3705

## 74. Re 5M Mach 0.10 (1)
BIGFOIL.COM POLAR EXPORT
Horten 20.00% thick 8.00% camber
Horten 20.00% thick 8.00% camber |  |  |  | Cl Max: | 2.336 | at alpha= | 20 | deg
JavaFoil+Calcfoil stall+Eppler ext transition |  |  |  | L/D Max: | 98.841 | at alpha= | 4.5 | deg
Re: | 5000000 |  |  | Cd Min: | 0.00847 | at alpha= | -1 | deg
Mach: | 0.1 |  |  | Cl=0 at alpha= | -3.2812 | deg
|  |  |  | @ Cl=0.1, Cd= | 0.00906
|  |  |  | @ Cl=0.4, Cd= | 0.0087267
|  |  |  | @ Cl=0.6, Cd= | 0.0094097
alpha (deg) | Cl | Cd | Cm | Cl/Cd
-20 | -0.958 | 0.15085 | 0.006 | -6.353
-19.5 | -0.962 | 0.14402 | 0.006 | -6.68
-19 | -0.963 | 0.13756 | 0.006 | -7
-18.5 | -0.962 | 0.13137 | 0.007 | -7.323
-18 | -0.96 | 0.12504 | 0.007 | -7.674
-17.5 | -0.955 | 0.11898 | 0.007 | -8.028
-17 | -0.949 | 0.11319 | 0.007 | -8.384
-16.5 | -0.941 | 0.10738 | 0.007 | -8.761
-16 | -0.93 | 0.10208 | 0.008 | -9.114
-15.5 | -0.918 | 0.09674 | 0.008 | -9.489
-15 | -0.903 | 0.09145 | 0.008 | -9.879
-14.5 | -0.887 | 0.0865 | 0.008 | -10.252
-14 | -0.868 | 0.0816 | 0.009 | -10.636
-13.5 | -0.847 | 0.07694 | 0.009 | -11.004
-13 | -0.823 | 0.07272 | 0.009 | -11.318
-12.5 | -0.797 | 0.06842 | 0.009 | -11.655
-12 | -0.77 | 0.06425 | 0.009 | -11.979
-11.5 | -0.74 | 0.06021 | 0.01 | -12.288
-11 | -0.708 | 0.05616 | 0.01 | -12.61
-10.5 | -0.675 | 0.05208 | 0.01 | -12.956
-10 | -0.64 | 0.04785 | 0.01 | -13.37
-9.5 | -0.605 | 0.04258 | 0.011 | -14.205
-9 | -0.667 | 0.01076 | 0.015 | -62.032
-8.5 | -0.617 | 0.01054 | 0.015 | -58.526
-8 | -0.564 | 0.0092 | 0.015 | -61.256
-7.5 | -0.509 | 0.00906 | 0.016 | -56.175
-7 | -0.453 | 0.00951 | 0.016 | -47.613
-6.5 | -0.395 | 0.00938 | 0.016 | -42.156
-6 | -0.336 | 0.00922 | 0.016 | -36.469
-5.5 | -0.276 | 0.00877 | 0.016 | -31.499
-5 | -0.215 | 0.00917 | 0.016 | -23.483
-4.5 | -0.153 | 0.00909 | 0.016 | -16.866
-4 | -0.091 | 0.00902 | 0.016 | -10.063
-3.5 | -0.028 | 0.00898 | 0.016 | -3.074
-3 | 0.036 | 0.00863 | 0.016 | 4.187
-2.5 | 0.1 | 0.00906 | 0.016 | 11.064
-2 | 0.165 | 0.00872 | 0.016 | 18.898
-1.5 | 0.229 | 0.0087 | 0.015 | 26.385
-1 | 0.294 | 0.00847 | 0.015 | 34.68
-0.5 | 0.358 | 0.0085 | 0.015 | 42.128
0 | 0.421 | 0.00884 | 0.015 | 47.619
0.5 | 0.484 | 0.00931 | 0.015 | 51.947
1 | 0.546 | 0.00934 | 0.015 | 58.517
1.5 | 0.608 | 0.00942 | 0.015 | 64.554
2 | 0.669 | 0.00957 | 0.014 | 69.929
2.5 | 0.729 | 0.00976 | 0.014 | 74.68
3 | 0.787 | 0.01001 | 0.014 | 78.586
3.5 | 0.843 | 0.01035 | 0.014 | 81.458
4 | 0.898 | 0.01109 | 0.013 | 80.993
4.5 | 0.953 | 0.00964 | 0.013 | 98.841
5 | 1.008 | 0.01029 | 0.013 | 97.901
5.5 | 1.062 | 0.01109 | 0.013 | 95.765
6 | 1.117 | 0.01177 | 0.012 | 94.92
6.5 | 1.171 | 0.01255 | 0.012 | 93.276
7 | 1.224 | 0.01337 | 0.012 | 91.592
7.5 | 1.278 | 0.01418 | 0.011 | 90.127
8 | 1.33 | 0.01512 | 0.011 | 87.948
8.5 | 1.382 | 0.01612 | 0.011 | 85.752
9 | 1.434 | 0.01713 | 0.01 | 83.746
9.5 | 1.485 | 0.0184 | 0.01 | 80.717
10 | 1.536 | 0.01961 | 0.01 | 78.311
10.5 | 1.586 | 0.02121 | 0.009 | 74.766
11 | 1.636 | 0.0225 | 0.009 | 72.687
11.5 | 1.684 | 0.02392 | 0.008 | 70.399
12 | 1.732 | 0.02535 | 0.008 | 68.335
12.5 | 1.78 | 0.02692 | 0.008 | 66.102
13 | 1.826 | 0.02865 | 0.007 | 63.734
13.5 | 1.872 | 0.03044 | 0.007 | 61.499
14 | 1.917 | 0.03238 | 0.006 | 59.187
14.5 | 1.96 | 0.03449 | 0.006 | 56.841
15 | 2.004 | 0.03664 | 0.006 | 54.681
15.5 | 2.045 | 0.03903 | 0.005 | 52.402
16 | 2.086 | 0.04147 | 0.005 | 50.302
16.5 | 2.126 | 0.04411 | 0.004 | 48.195
17 | 2.164 | 0.04693 | 0.004 | 46.115
17.5 | 2.201 | 0.04984 | 0.003 | 44.162
18 | 2.236 | 0.05309 | 0.003 | 42.117
18.5 | 2.269 | 0.05642 | 0.002 | 40.215
19 | 2.296 | 0.06008 | 0.002 | 38.206
19.5 | 2.318 | 0.06396 | 0.001 | 36.235
20 | 2.336 | 0.06812 | 0.001 | 34.294

## 75. Re 5M Mach 0.10 (2)
BIGFOIL.COM POLAR EXPORT
Horten 20.00% thick 8.00% camber
Horten 20.00% thick 8.00% camber |  |  |  | Cl Max: | 1.7226 | at alpha= | 15 | deg
XFOIL ncrit=9 |  |  |  | L/D Max: | 148.871 | at alpha= | 7.5 | deg
Re: | 5000000 |  |  | Cd Min: | 0.08931 | at alpha= | 20 | deg
Mach: | 0.1 |  |  | Cl=0 at alpha= | -4.9088 | deg
|  |  |  | @ Cl=0.1, Cd= | 0.0078378
|  |  |  | @ Cl=0.4, Cd= | 0.007652
|  |  |  | @ Cl=0.6, Cd= | 0.0077335
alpha (deg) | Cl | Cd | Cm | Cl/Cd
-20 | -1.3931 | 0.02236 | -0.0917 | -62.3032
-19.5 | -1.3674 | 0.02114 | -0.0872 | -64.6831
-19 | -1.3411 | 0.01984 | -0.0826 | -67.5958
-18.5 | -1.3102 | 0.01875 | -0.0784 | -69.8773
-18 | -1.276 | 0.01781 | -0.0745 | -71.6451
-17.5 | -1.2383 | 0.01702 | -0.071 | -72.7556
-17 | -1.1992 | 0.01629 | -0.0675 | -73.6157
-16.5 | -1.1581 | 0.01569 | -0.0643 | -73.8113
-16 | -1.1146 | 0.01512 | -0.0613 | -73.7169
-15.5 | -1.0703 | 0.01459 | -0.0585 | -73.3585
-15 | -1.0256 | 0.01412 | -0.0557 | -72.6346
-14.5 | -0.9786 | 0.01355 | -0.0533 | -72.2214
-14 | -0.9297 | 0.01297 | -0.0512 | -71.6808
-13.5 | -0.8803 | 0.01249 | -0.0492 | -70.4804
-13 | -0.8297 | 0.01206 | -0.0473 | -68.7977
-12.5 | -0.7791 | 0.01169 | -0.0455 | -66.6467
-12 | -0.7287 | 0.01139 | -0.0435 | -63.9772
-11.5 | -0.6772 | 0.01107 | -0.0418 | -61.1743
-11 | -0.6242 | 0.01068 | -0.0404 | -58.4457
-10.5 | -0.5715 | 0.01034 | -0.039 | -55.2708
-10 | -0.5189 | 0.01004 | -0.0375 | -51.6833
-9.5 | -0.4669 | 0.00978 | -0.0359 | -47.7403
-9 | -0.4159 | 0.00958 | -0.0341 | -43.4134
-8.5 | -0.3634 | 0.0093 | -0.0326 | -39.0753
-8 | -0.3114 | 0.00904 | -0.031 | -34.4469
-7.5 | -0.2602 | 0.00886 | -0.0293 | -29.3679
-7 | -0.2089 | 0.00869 | -0.0277 | -24.0391
-6.5 | -0.1576 | 0.00847 | -0.026 | -18.6068
-6 | -0.1076 | 0.0083 | -0.0241 | -12.9639
-5.5 | -0.0582 | 0.00818 | -0.0221 | -7.1149
-5 | -0.0089 | 0.00801 | -0.02 | -1.1111
-4.5 | 0.0399 | 0.00789 | -0.0179 | 5.057
-4 | 0.0883 | 0.00786 | -0.0158 | 11.2341
-3.5 | 0.1358 | 0.00777 | -0.0134 | 17.4775
-3 | 0.182 | 0.00772 | -0.0108 | 23.5751
-2.5 | 0.2278 | 0.00771 | -0.0081 | 29.546
-2 | 0.2774 | 0.0077 | -0.0063 | 36.026
-1.5 | 0.3287 | 0.00764 | -0.0049 | 43.0236
-1 | 0.3799 | 0.00764 | -0.0034 | 49.7251
-0.5 | 0.4302 | 0.00767 | -0.0019 | 56.0887
0 | 0.4826 | 0.00766 | -0.0008 | 63.0026
0.5 | 0.5349 | 0.00766 | 0.0003 | 69.8303
1 | 0.586 | 0.00772 | 0.0015 | 75.9067
1.5 | 0.6379 | 0.00777 | 0.0026 | 82.0978
2 | 0.6908 | 0.00778 | 0.0034 | 88.7918
2.5 | 0.7423 | 0.00786 | 0.0044 | 94.4402
3 | 0.7929 | 0.00797 | 0.0056 | 99.4856
3.5 | 0.8453 | 0.00801 | 0.0064 | 105.5306
4 | 0.8961 | 0.00808 | 0.0074 | 110.9035
4.5 | 0.9437 | 0.00818 | 0.0089 | 115.3667
5 | 0.9325 | 0.00688 | 0.0224 | 135.5378
5.5 | 0.9699 | 0.00682 | 0.0262 | 142.2141
6 | 1.0126 | 0.00696 | 0.0287 | 145.4885
6.5 | 1.0517 | 0.00718 | 0.0318 | 146.4763
7 | 1.0861 | 0.00732 | 0.0359 | 148.3743
7.5 | 1.121 | 0.00753 | 0.0398 | 148.8712
8 | 1.1506 | 0.00788 | 0.0444 | 146.0152
8.5 | 1.1901 | 0.00826 | 0.0466 | 144.0799
9 | 1.2672 | 0.00862 | 0.041 | 147.007
9.5 | 1.352 | 0.0092 | 0.0334 | 146.9565
10 | 1.414 | 0.00977 | 0.0303 | 144.7288
10.5 | 1.4633 | 0.01038 | 0.0295 | 140.973
11 | 1.5119 | 0.01146 | 0.0278 | 131.9284
11.5 | 1.5508 | 0.01286 | 0.0272 | 120.591
12 | 1.5994 | 0.01428 | 0.0247 | 112.0028
12.5 | 1.6278 | 0.01679 | 0.0239 | 96.9506
13 | 1.6464 | 0.01945 | 0.0246 | 84.6478
13.5 | 1.6802 | 0.02194 | 0.0225 | 76.5816
14 | 1.6928 | 0.026 | 0.0211 | 65.1077
14.5 | 1.7107 | 0.02949 | 0.0198 | 58.0095
15 | 1.7226 | 0.03357 | 0.0185 | 51.3137
15.5 | 1.7208 | 0.03885 | 0.0175 | 44.2934
16.5 | 1.7176 | 0.04834 | 0.0175 | 35.5317
17 | 1.6992 | 0.05387 | 0.0191 | 31.5426
17.5 | 1.6881 | 0.05903 | 0.02 | 28.5973
18 | 1.6636 | 0.06565 | 0.0206 | 25.3404
18.5 | 1.6584 | 0.07067 | 0.0206 | 23.4668
19 | 1.6369 | 0.0774 | 0.0205 | 21.1486
19.5 | 1.6338 | 0.0824 | 0.0201 | 19.8277
20 | 1.6132 | 0.08931 | 0.0194 | 18.0629

## 76. Re 5M Mach 0.25 (1)
BIGFOIL.COM POLAR EXPORT
Horten 20.00% thick 8.00% camber
Horten 20.00% thick 8.00% camber |  |  |  | Cl Max: | 2.305 | at alpha= | 20 | deg
JavaFoil+Calcfoil stall+Eppler ext transition |  |  |  | L/D Max: | 91.451 | at alpha= | 4.5 | deg
Re: | 5000000 |  |  | Cd Min: | 0.00848 | at alpha= | -1 | deg
Mach: | 0.25 |  |  | Cl=0 at alpha= | -3.2846 | deg
|  |  |  | @ Cl=0.1, Cd= | 0.0085327
|  |  |  | @ Cl=0.4, Cd= | 0.0090413
|  |  |  | @ Cl=0.6, Cd= | 0.0096139
alpha (deg) | Cl | Cd | Cm | Cl/Cd
-20 | -0.641 | 0.17469 | 0.006 | -3.67
-19.5 | -0.673 | 0.1653 | 0.006 | -4.07
-19 | -0.7 | 0.15653 | 0.006 | -4.47
-18.5 | -0.724 | 0.14748 | 0.006 | -4.908
-18 | -0.745 | 0.14013 | 0.007 | -5.318
-17.5 | -0.764 | 0.13236 | 0.007 | -5.769
-17 | -0.779 | 0.12519 | 0.007 | -6.221
-16.5 | -0.791 | 0.11844 | 0.007 | -6.677
-16 | -0.799 | 0.11179 | 0.008 | -7.151
-15.5 | -0.805 | 0.10551 | 0.008 | -7.626
-15 | -0.806 | 0.09948 | 0.008 | -8.104
-14.5 | -0.804 | 0.09383 | 0.008 | -8.57
-14 | -0.799 | 0.08835 | 0.008 | -9.039
-13.5 | -0.789 | 0.08306 | 0.009 | -9.505
-13 | -0.777 | 0.07785 | 0.009 | -9.978
-12.5 | -0.76 | 0.07331 | 0.009 | -10.374
-12 | -0.741 | 0.06883 | 0.009 | -10.763
-11.5 | -0.718 | 0.0646 | 0.009 | -11.112
-11 | -0.692 | 0.06038 | 0.01 | -11.459
-10.5 | -0.663 | 0.05649 | 0.01 | -11.733
-10 | -0.631 | 0.05252 | 0.01 | -12.009
-9.5 | -0.596 | 0.04876 | 0.01 | -12.221
-9 | -0.56 | 0.0446 | 0.011 | -12.544
-8.5 | -0.522 | 0.04037 | 0.011 | -12.919
-8 | -0.569 | 0.01072 | 0.016 | -53.135
-7.5 | -0.516 | 0.01049 | 0.016 | -49.176
-7 | -0.46 | 0.00921 | 0.016 | -49.974
-6.5 | -0.402 | 0.00874 | 0.016 | -46.022
-6 | -0.343 | 0.00913 | 0.016 | -37.556
-5.5 | -0.282 | 0.00896 | 0.016 | -31.5
-5 | -0.22 | 0.00892 | 0.016 | -24.662
-4.5 | -0.157 | 0.00886 | 0.016 | -17.715
-4 | -0.093 | 0.00892 | 0.016 | -10.421
-3.5 | -0.028 | 0.00886 | 0.016 | -3.194
-3 | 0.037 | 0.0088 | 0.016 | 4.21
-2.5 | 0.103 | 0.00852 | 0.016 | 12.075
-2 | 0.169 | 0.00896 | 0.016 | 18.879
-1.5 | 0.236 | 0.0087 | 0.016 | 27.09
-1 | 0.302 | 0.00848 | 0.016 | 35.579
-0.5 | 0.367 | 0.009 | 0.016 | 40.805
0 | 0.431 | 0.00908 | 0.016 | 47.473
0.5 | 0.495 | 0.00915 | 0.015 | 54.156
1 | 0.559 | 0.00927 | 0.015 | 60.292
1.5 | 0.621 | 0.00979 | 0.015 | 63.409
2 | 0.682 | 0.01002 | 0.015 | 68.047
2.5 | 0.741 | 0.01028 | 0.015 | 72.085
3 | 0.798 | 0.01072 | 0.014 | 74.483
3.5 | 0.855 | 0.01114 | 0.014 | 76.759
4 | 0.912 | 0.01163 | 0.014 | 78.446
4.5 | 0.969 | 0.01059 | 0.013 | 91.451
5 | 1.025 | 0.01129 | 0.013 | 90.793
5.5 | 1.081 | 0.01199 | 0.013 | 90.127
6 | 1.137 | 0.01293 | 0.012 | 87.872
6.5 | 1.192 | 0.01377 | 0.012 | 86.515
7 | 1.246 | 0.01462 | 0.012 | 85.222
7.5 | 1.3 | 0.01555 | 0.011 | 83.655
8 | 1.354 | 0.01661 | 0.011 | 81.493
8.5 | 1.407 | 0.01769 | 0.011 | 79.522
9 | 1.459 | 0.0188 | 0.01 | 77.617
9.5 | 1.511 | 0.02023 | 0.01 | 74.666
10 | 1.562 | 0.02157 | 0.01 | 72.379
10.5 | 1.612 | 0.02295 | 0.009 | 70.233
11 | 1.661 | 0.02482 | 0.009 | 66.929
11.5 | 1.71 | 0.02637 | 0.009 | 64.84
12 | 1.758 | 0.02795 | 0.008 | 62.898
12.5 | 1.804 | 0.02983 | 0.008 | 60.487
13 | 1.85 | 0.03174 | 0.007 | 58.297
13.5 | 1.895 | 0.03374 | 0.007 | 56.169
14 | 1.939 | 0.03603 | 0.007 | 53.808
14.5 | 1.981 | 0.03837 | 0.006 | 51.637
15 | 2.023 | 0.04088 | 0.006 | 49.471
15.5 | 2.062 | 0.04362 | 0.005 | 47.28
16 | 2.101 | 0.04642 | 0.005 | 45.262
16.5 | 2.138 | 0.04954 | 0.004 | 43.157
17 | 2.173 | 0.05271 | 0.004 | 41.233
17.5 | 2.206 | 0.05635 | 0.003 | 39.154
18 | 2.237 | 0.05998 | 0.003 | 37.3
18.5 | 2.265 | 0.06415 | 0.002 | 35.307
19 | 2.284 | 0.06847 | 0.002 | 33.363
19.5 | 2.297 | 0.07324 | 0.001 | 31.363
20 | 2.305 | 0.07851 | 0.001 | 29.355

## 77. Re 5M Mach 0.25 (2)
BIGFOIL.COM POLAR EXPORT
Horten 20.00% thick 8.00% camber
Horten 20.00% thick 8.00% camber |  |  |  | Cl Max: | 1.635 | at alpha= | 15.5 | deg
XFOIL ncrit=9 |  |  |  | L/D Max: | 139.908 | at alpha= | 6.5 | deg
Re: | 5000000 |  |  | Cd Min: | 0.16337 | at alpha= | -20 | deg
Mach: | 0.25 |  |  | Cl=0 at alpha= | -5.09 | deg
|  |  |  | @ Cl=0.1, Cd= | 0.0079738
|  |  |  | @ Cl=0.4, Cd= | 0.0077984
|  |  |  | @ Cl=0.6, Cd= | 0.0078862
alpha (deg) | Cl | Cd | Cm | Cl/Cd
-20 | -0.2828 | 0.16337 | -0.0392 | -1.731
-19.5 | -0.3696 | 0.13835 | -0.0521 | -2.6715
-19 | -0.396 | 0.12614 | -0.0593 | -3.1394
-18.5 | -0.4443 | 0.11125 | -0.0685 | -3.9937
-18 | -0.4872 | 0.09807 | -0.077 | -4.9679
-17.5 | -0.9971 | 0.04363 | -0.1068 | -22.8535
-17 | -1.1945 | 0.02889 | -0.0876 | -41.3465
-16.5 | -1.1958 | 0.02143 | -0.0828 | -55.8003
-16 | -1.1661 | 0.01934 | -0.0774 | -60.2947
-15.5 | -1.1274 | 0.01802 | -0.0726 | -62.5638
-15 | -1.084 | 0.01689 | -0.0684 | -64.18
-14.5 | -1.0373 | 0.0159 | -0.0646 | -65.239
-14 | -0.9885 | 0.01513 | -0.061 | -65.3338
-13.5 | -0.9372 | 0.01438 | -0.0578 | -65.1739
-13 | -0.8846 | 0.01377 | -0.0549 | -64.2411
-12.5 | -0.8276 | 0.01295 | -0.0529 | -63.9073
-12 | -0.7705 | 0.01236 | -0.0509 | -62.3382
-11.5 | -0.7134 | 0.01187 | -0.0489 | -60.1011
-11 | -0.6567 | 0.01145 | -0.0469 | -57.3537
-10.5 | -0.5999 | 0.01108 | -0.0449 | -54.1426
-10 | -0.5413 | 0.01066 | -0.0434 | -50.7786
-9.5 | -0.4827 | 0.01027 | -0.042 | -47.001
-9 | -0.4259 | 0.00997 | -0.0403 | -42.7182
-8.5 | -0.3694 | 0.00968 | -0.0386 | -38.1612
-8 | -0.314 | 0.00945 | -0.0367 | -33.2275
-7.5 | -0.2583 | 0.00917 | -0.0351 | -28.1679
-7 | -0.2034 | 0.00893 | -0.0332 | -22.7772
-6.5 | -0.1497 | 0.00874 | -0.0312 | -17.1281
-6 | -0.0966 | 0.00855 | -0.0292 | -11.2982
-5.5 | -0.0433 | 0.00835 | -0.0272 | -5.1856
-5 | 0.0095 | 0.00821 | -0.0252 | 1.1571
-4.5 | 0.0599 | 0.00807 | -0.0228 | 7.4226
-4 | 0.1099 | 0.00795 | -0.0203 | 13.8239
-3.5 | 0.161 | 0.00787 | -0.018 | 20.4574
-3 | 0.2099 | 0.00781 | -0.0154 | 26.8758
-2.5 | 0.2581 | 0.00782 | -0.0127 | 33.0051
-2 | 0.3038 | 0.00777 | -0.0095 | 39.0991
-1.5 | 0.3539 | 0.00778 | -0.0072 | 45.4884
-1 | 0.4041 | 0.0078 | -0.005 | 51.8077
-0.5 | 0.4568 | 0.00779 | -0.0034 | 58.6393
0 | 0.51 | 0.00779 | -0.0019 | 65.4685
0.5 | 0.5618 | 0.00785 | -0.0002 | 71.5669
1 | 0.6146 | 0.0079 | 0.0013 | 77.7975
1.5 | 0.6687 | 0.00792 | 0.0025 | 84.4318
2 | 0.7215 | 0.008 | 0.0038 | 90.1875
2.5 | 0.773 | 0.00814 | 0.0054 | 94.9631
3 | 0.8269 | 0.00817 | 0.0064 | 101.2118
3.5 | 0.8793 | 0.00826 | 0.0078 | 106.4528
4 | 0.9288 | 0.00843 | 0.0096 | 110.1779
4.5 | 0.9792 | 0.00851 | 0.0112 | 115.0646
5.5 | 0.9961 | 0.00722 | 0.0311 | 137.964
6 | 1.027 | 0.00741 | 0.0365 | 138.5965
6.5 | 1.0605 | 0.00758 | 0.0414 | 139.9077
7 | 1.0928 | 0.00783 | 0.0462 | 139.5658
7.5 | 1.1241 | 0.00827 | 0.0507 | 135.925
8 | 1.1712 | 0.00877 | 0.0518 | 133.5462
8.5 | 1.2772 | 0.00925 | 0.041 | 138.0757
9.5 | 1.3995 | 0.01094 | 0.0355 | 127.925
10 | 1.4451 | 0.01215 | 0.0349 | 118.9383
10.5 | 1.4853 | 0.01429 | 0.0332 | 103.9398
11 | 1.5251 | 0.01627 | 0.0321 | 93.7369
11.5 | 1.563 | 0.01867 | 0.0304 | 83.7172
12 | 1.5727 | 0.02246 | 0.0309 | 70.0223
12.5 | 1.5871 | 0.02569 | 0.0317 | 61.7789
13 | 1.6063 | 0.02939 | 0.0303 | 54.6546
13.5 | 1.6045 | 0.03481 | 0.0293 | 46.0931
14 | 1.6218 | 0.03869 | 0.0281 | 41.9178
14.5 | 1.6225 | 0.04403 | 0.0269 | 36.8499
15 | 1.6216 | 0.04954 | 0.0258 | 32.7331
15.5 | 1.635 | 0.0538 | 0.0245 | 30.3903
16 | 1.6151 | 0.06089 | 0.0237 | 26.5249
16.5 | 1.6162 | 0.06507 | 0.0246 | 24.8379
17 | 1.5962 | 0.07129 | 0.0253 | 22.3902
17.5 | 1.5798 | 0.0774 | 0.0256 | 20.4109
18 | 1.5699 | 0.08316 | 0.0255 | 18.8781
18.5 | 1.549 | 0.09014 | 0.025 | 17.1844
19 | 1.5527 | 0.09478 | 0.0244 | 16.3821
19.5 | 1.5276 | 0.10247 | 0.0232 | 14.9078
20 | 1.5242 | 0.10801 | 0.0221 | 14.1117

## 78. Re 5M Mach 0.50 (1)
BIGFOIL.COM POLAR EXPORT
Horten 20.00% thick 8.00% camber
Horten 20.00% thick 8.00% camber |  |  |  | Cl Max: | 1.817 | at alpha= | 13.5 | deg
JavaFoil+Calcfoil stall+Eppler ext transition |  |  |  | L/D Max: | 69.536 | at alpha= | 4.5 | deg
Re: | 5000000 |  |  | Cd Min: | 0.0082 | at alpha= | -4 | deg
Mach: | 0.5 |  |  | Cl=0 at alpha= | -3.2847 | deg
|  |  |  | @ Cl=0.1, Cd= | 0.0090843
|  |  |  | @ Cl=0.4, Cd= | 0.0096396
|  |  |  | @ Cl=0.6, Cd= | 0.011485
alpha (deg) | Cl | Cd | Cm | Cl/Cd
-20 | -0.958 | 0.16201 | 0.007 | -5.916
-19.5 | -0.93 | 0.16014 | 0.007 | -5.809
-19 | -0.902 | 0.14468 | 0.007 | -6.233
-18.5 | -0.874 | 0.13404 | 0.007 | -6.521
-18 | -0.846 | 0.12628 | 0.007 | -6.701
-17.5 | -0.817 | 0.13946 | 0.008 | -5.861
-17 | -0.789 | 0.12533 | 0.008 | -6.297
-16.5 | -0.761 | 0.11517 | 0.008 | -6.61
-16 | -0.733 | 0.10798 | 0.008 | -6.791
-15.5 | -0.704 | 0.11658 | 0.008 | -6.035
-15 | -0.676 | 0.10456 | 0.008 | -6.463
-14.5 | -0.648 | 0.0966 | 0.009 | -6.705
-14 | -0.618 | 0.11002 | 0.008 | -5.616
-13.5 | -0.59 | 0.09399 | 0.009 | -6.273
-13 | -0.562 | 0.08629 | 0.009 | -6.508
-12.5 | -0.532 | 0.09632 | 0.009 | -5.524
-12 | -0.504 | 0.08313 | 0.009 | -6.059
-11.5 | -0.476 | 0.07508 | 0.009 | -6.339
-11 | -0.446 | 0.08016 | 0.009 | -5.562
-10.5 | -0.418 | 0.07028 | 0.009 | -5.947
-10 | -0.388 | 0.07255 | 0.009 | -5.353
-9.5 | -0.36 | 0.06488 | 0.009 | -5.553
-9 | -0.331 | 0.06544 | 0.009 | -5.057
-8.5 | -0.303 | 0.06185 | 0.009 | -4.894
-8 | -0.274 | 0.05933 | 0.009 | -4.616
-7.5 | -0.375 | 0.04964 | 0.01 | -7.563
-7 | -0.366 | 0.0444 | 0.011 | -8.235
-6.5 | -0.336 | 0.04027 | 0.011 | -8.333
-6 | -0.295 | 0.03676 | 0.012 | -8.039
-5.5 | -0.249 | 0.03296 | 0.012 | -7.567
-5 | -0.237 | 0.00988 | 0.018 | -23.959
-4.5 | -0.17 | 0.00949 | 0.018 | -17.961
-4 | -0.102 | 0.0082 | 0.018 | -12.407
-3.5 | -0.031 | 0.00866 | 0.018 | -3.591
-3 | 0.041 | 0.00906 | 0.018 | 4.513
-2.5 | 0.114 | 0.00909 | 0.018 | 12.538
-2 | 0.188 | 0.00909 | 0.018 | 20.65
-1.5 | 0.262 | 0.00915 | 0.018 | 28.619
-1 | 0.335 | 0.00923 | 0.017 | 36.304
-0.5 | 0.408 | 0.00969 | 0.017 | 42.138
0 | 0.465 | 0.01052 | 0.017 | 44.254
0.5 | 0.532 | 0.01097 | 0.017 | 48.463
1 | 0.598 | 0.01147 | 0.016 | 52.116
1.5 | 0.663 | 0.01196 | 0.016 | 55.46
2 | 0.728 | 0.01284 | 0.016 | 56.682
2.5 | 0.792 | 0.01346 | 0.016 | 58.826
3 | 0.855 | 0.0141 | 0.015 | 60.65
3.5 | 0.918 | 0.01478 | 0.015 | 62.125
4 | 0.98 | 0.0156 | 0.015 | 62.821
4.5 | 1.041 | 0.01497 | 0.014 | 69.536
5 | 1.101 | 0.01614 | 0.014 | 68.219
5.5 | 1.16 | 0.01731 | 0.014 | 67.007
6 | 1.218 | 0.01854 | 0.013 | 65.718
6.5 | 1.275 | 0.01982 | 0.013 | 64.331
7 | 1.331 | 0.02136 | 0.013 | 62.28
7.5 | 1.385 | 0.02298 | 0.012 | 60.264
8 | 1.437 | 0.02466 | 0.012 | 58.283
8.5 | 1.488 | 0.02669 | 0.012 | 55.735
9 | 1.537 | 0.02892 | 0.011 | 53.122
9.5 | 1.583 | 0.03114 | 0.011 | 50.833
10 | 1.627 | 0.03378 | 0.011 | 48.154
10.5 | 1.668 | 0.03655 | 0.01 | 45.638
11 | 1.706 | 0.03967 | 0.01 | 42.999
11.5 | 1.739 | 0.04342 | 0.009 | 40.065
12 | 1.769 | 0.04721 | 0.009 | 37.478
12.5 | 1.793 | 0.05166 | 0.008 | 34.699
13 | 1.809 | 0.05642 | 0.008 | 32.065
13.5 | 1.817 | 0.06222 | 0.007 | 29.212
14 | 1.813 | 0.0686 | 0.007 | 26.422
14.5 | 1.791 | 0.07683 | 0.007 | 23.313
15 | 1.74 | 0.08677 | 0.006 | 20.057
15.5 | 1.622 | 0.10171 | 0.006 | 15.95
16 | 1.2 | 0.125 | 0.005 | 9.602
16.5 | 1.229 | 0.12352 | 0.004 | 9.951
17 | 1.244 | 0.14926 | 0.004 | 8.331
17.5 | 1.26 | 0.18777 | 0.003 | 6.712
18 | 1.288 | 0.20234 | 0.003 | 6.366
18.5 | 1.313 | 0.22745 | 0.002 | 5.773

## 79. Re 5M Mach 0.50 (2)
BIGFOIL.COM POLAR EXPORT
Horten 20.00% thick 8.00% camber
Horten 20.00% thick 8.00% camber |  |  |  | Cl Max: | 1.3283 | at alpha= | 19.5 | deg
XFOIL ncrit=9 |  |  |  | L/D Max: | 100.271 | at alpha= | 3.5 | deg
Re: | 5000000 |  |  | Cd Min: | 0.16543 | at alpha= | 20 | deg
Mach: | 0.5 |  |  | Cl=0 at alpha= | -5.5463 | deg
|  |  |  | @ Cl=0.1, Cd= | 0.0091583
|  |  |  | @ Cl=0.4, Cd= | 0.0084543
|  |  |  | @ Cl=0.6, Cd= | 0.0084997
alpha (deg) | Cl | Cd | Cm | Cl/Cd
-13 | 0.0219 | 0.09882 | -0.0791 | 0.22162
-12.5 | -0.0076 | 0.08735 | -0.0852 | -0.087006
-12 | 0.005 | 0.08167 | -0.0877 | 0.061222
-11.5 | -0.0121 | 0.07301 | -0.0922 | -0.16573
-11 | -0.0764 | 0.06038 | -0.1007 | -1.2653
-10.5 | -0.1401 | 0.05139 | -0.1036 | -2.7262
-10 | -0.1875 | 0.04603 | -0.0979 | -4.0734
-9.5 | -0.232 | 0.04183 | -0.0874 | -5.5463
-9 | -0.2781 | 0.03785 | -0.0741 | -7.3474
-8.5 | -0.3238 | 0.03192 | -0.0614 | -10.1441
-8 | -0.3884 | 0.02311 | -0.0463 | -16.8066
-7.5 | -0.3659 | 0.01324 | -0.0435 | -27.636
-7 | -0.2381 | 0.01105 | -0.0503 | -21.5475
-6.5 | -0.1462 | 0.01031 | -0.0507 | -14.1804
-6 | -0.0656 | 0.00982 | -0.0496 | -6.6802
-5.5 | 0.0067 | 0.00951 | -0.0474 | 0.70452
-5 | 0.0758 | 0.00924 | -0.0449 | 8.2035
-4.5 | 0.141 | 0.00902 | -0.0421 | 15.6319
-4 | 0.2043 | 0.00885 | -0.0391 | 23.0847
-3.5 | 0.2659 | 0.00867 | -0.0359 | 30.669
-3 | 0.3245 | 0.00857 | -0.0324 | 37.8646
-2.5 | 0.3812 | 0.00848 | -0.0287 | 44.9528
-2 | 0.4397 | 0.0084 | -0.0254 | 52.3452
-1.5 | 0.4945 | 0.0084 | -0.0215 | 58.869
-1 | 0.5466 | 0.00848 | -0.0172 | 64.4575
-0.5 | 0.6007 | 0.0085 | -0.0132 | 70.6706
0 | 0.6502 | 0.00861 | -0.0085 | 75.5168
0.5 | 0.6949 | 0.00879 | -0.003 | 79.0557
1 | 0.7489 | 0.0089 | 0.0008 | 84.1461
1.5 | 0.8036 | 0.00902 | 0.0043 | 89.0909
2 | 0.8548 | 0.00925 | 0.0084 | 92.4108
2.5 | 0.9052 | 0.00947 | 0.0126 | 95.5861
3 | 0.9561 | 0.00965 | 0.0167 | 99.0777
3.5 | 0.9977 | 0.00995 | 0.0223 | 100.2714
4 | 1.0116 | 0.01032 | 0.0326 | 98.0233
4.5 | 1.0381 | 0.01082 | 0.0403 | 95.9427
5 | 1.0558 | 0.01175 | 0.0481 | 89.8553
5.5 | 1.0614 | 0.01387 | 0.0548 | 76.5249
6 | 1.0671 | 0.0164 | 0.0606 | 65.0671
6.5 | 1.158 | 0.01713 | 0.0514 | 67.6007
7 | 1.1678 | 0.02084 | 0.0532 | 56.0365
7.5 | 1.1773 | 0.02446 | 0.0553 | 48.1316
8 | 1.1884 | 0.02794 | 0.0573 | 42.534
8.5 | 1.1849 | 0.03248 | 0.0592 | 36.4809
9 | 1.201 | 0.03657 | 0.0592 | 32.8411
9.5 | 1.2107 | 0.04105 | 0.0595 | 29.4933
10 | 1.2132 | 0.0466 | 0.0584 | 26.0343
10.5 | 1.2331 | 0.05101 | 0.0574 | 24.1737
11 | 1.2285 | 0.05661 | 0.0577 | 21.7011
11.5 | 1.232 | 0.06171 | 0.0579 | 19.9643
12 | 1.2519 | 0.0664 | 0.0562 | 18.8539
12.5 | 1.2483 | 0.07293 | 0.0543 | 17.1164
13 | 1.2658 | 0.07794 | 0.0525 | 16.2407
13.5 | 1.2602 | 0.08494 | 0.0502 | 14.8364
14 | 1.2813 | 0.08985 | 0.0481 | 14.2604
14.5 | 1.2816 | 0.09659 | 0.0457 | 13.2685
15 | 1.2879 | 0.10287 | 0.0432 | 12.5197
15.5 | 1.3037 | 0.10854 | 0.0406 | 12.0112
16 | 1.3003 | 0.11606 | 0.0372 | 11.2037
16.5 | 1.3199 | 0.12154 | 0.0343 | 10.8598
17 | 1.3118 | 0.12869 | 0.0323 | 10.1935
17.5 | 1.3185 | 0.13388 | 0.0315 | 9.8484
18 | 1.3129 | 0.14048 | 0.0298 | 9.3458
18.5 | 1.3207 | 0.1459 | 0.0284 | 9.0521
19 | 1.318 | 0.15265 | 0.026 | 8.6341
19.5 | 1.3283 | 0.15803 | 0.024 | 8.4054
20 | 1.3216 | 0.16543 | 0.0209 | 7.9889

## 80. Re 6M Mach 0.00 (1)
BIGFOIL.COM POLAR EXPORT
Horten 20.00% thick 8.00% camber
Horten 20.00% thick 8.00% camber |  |  |  | Cl Max: | 2.339 | at alpha= | 20 | deg
JavaFoil+Calcfoil stall+Eppler ext transition |  |  |  | L/D Max: | 101.068 | at alpha= | 4.5 | deg
Re: | 6000000 |  |  | Cd Min: | 0.00843 | at alpha= | -1.5 | deg
Mach: | 0 |  |  | Cl=0 at alpha= | -3.2857 | deg
|  |  |  | @ Cl=0.1, Cd= | 0.00874
|  |  |  | @ Cl=0.4, Cd= | 0.0085443
|  |  |  | @ Cl=0.6, Cd= | 0.0091432
alpha (deg) | Cl | Cd | Cm | Cl/Cd
-20 | -0.995 | 0.14678 | 0.006 | -6.777
-19.5 | -0.995 | 0.14026 | 0.006 | -7.098
-19 | -0.994 | 0.134 | 0.006 | -7.415
-18.5 | -0.99 | 0.12786 | 0.007 | -7.743
-18 | -0.985 | 0.12167 | 0.007 | -8.095
-17.5 | -0.978 | 0.11608 | 0.007 | -8.426
-17 | -0.969 | 0.11029 | 0.007 | -8.79
-16.5 | -0.959 | 0.1049 | 0.008 | -9.141
-16 | -0.947 | 0.09952 | 0.008 | -9.511
-15.5 | -0.932 | 0.09429 | 0.008 | -9.886
-15 | -0.916 | 0.08932 | 0.008 | -10.252
-14.5 | -0.897 | 0.08436 | 0.008 | -10.636
-14 | -0.877 | 0.07956 | 0.009 | -11.022
-13.5 | -0.854 | 0.07493 | 0.009 | -11.404
-13 | -0.83 | 0.0707 | 0.009 | -11.734
-12.5 | -0.803 | 0.06651 | 0.009 | -12.072
-12 | -0.774 | 0.06232 | 0.01 | -12.423
-11.5 | -0.744 | 0.05822 | 0.01 | -12.775
-11 | -0.712 | 0.05418 | 0.01 | -13.133
-10.5 | -0.678 | 0.04979 | 0.01 | -13.622
-10 | -0.645 | 0.04418 | 0.011 | -14.604
-9.5 | -0.716 | 0.01065 | 0.015 | -67.255
-9 | -0.667 | 0.01041 | 0.015 | -64.077
-8.5 | -0.616 | 0.00908 | 0.015 | -67.787
-8 | -0.562 | 0.00893 | 0.015 | -63.014
-7.5 | -0.508 | 0.00926 | 0.015 | -54.855
-7 | -0.451 | 0.00916 | 0.016 | -49.298
-6.5 | -0.394 | 0.00903 | 0.016 | -43.613
-6 | -0.335 | 0.00896 | 0.016 | -37.405
-5.5 | -0.275 | 0.00933 | 0.016 | -29.521
-5 | -0.214 | 0.0089 | 0.016 | -24.088
-4.5 | -0.153 | 0.00881 | 0.016 | -17.329
-4 | -0.09 | 0.00874 | 0.016 | -10.343
-3.5 | -0.027 | 0.0092 | 0.016 | -2.988
-3 | 0.036 | 0.00911 | 0.016 | 3.945
-2.5 | 0.1 | 0.00874 | 0.016 | 11.424
-2 | 0.164 | 0.00872 | 0.016 | 18.812
-1.5 | 0.228 | 0.00843 | 0.015 | 27.084
-1 | 0.292 | 0.00847 | 0.015 | 34.522
-0.5 | 0.356 | 0.00867 | 0.015 | 41.071
0 | 0.419 | 0.00849 | 0.015 | 49.344
0.5 | 0.482 | 0.00904 | 0.015 | 53.317
1 | 0.544 | 0.00908 | 0.015 | 59.96
1.5 | 0.606 | 0.00915 | 0.015 | 66.253
2 | 0.667 | 0.00927 | 0.014 | 71.963
2.5 | 0.727 | 0.00943 | 0.014 | 77.097
3 | 0.786 | 0.01004 | 0.014 | 78.24
3.5 | 0.843 | 0.01027 | 0.014 | 82.026
4 | 0.898 | 0.01066 | 0.013 | 84.191
4.5 | 0.952 | 0.00942 | 0.013 | 101.068
5 | 1.007 | 0.01002 | 0.013 | 100.425
5.5 | 1.061 | 0.01062 | 0.012 | 99.886
6 | 1.115 | 0.01133 | 0.012 | 98.376
6.5 | 1.168 | 0.01206 | 0.012 | 96.866
7 | 1.222 | 0.01278 | 0.012 | 95.593
7.5 | 1.275 | 0.01368 | 0.011 | 93.15
8 | 1.327 | 0.01457 | 0.011 | 91.103
8.5 | 1.379 | 0.01548 | 0.011 | 89.126
9 | 1.431 | 0.01669 | 0.01 | 85.765
9.5 | 1.482 | 0.01778 | 0.01 | 83.356
10 | 1.533 | 0.01888 | 0.01 | 81.179
10.5 | 1.583 | 0.02051 | 0.009 | 77.161
11 | 1.632 | 0.02177 | 0.009 | 74.96
11.5 | 1.681 | 0.0231 | 0.008 | 72.746
12 | 1.729 | 0.02453 | 0.008 | 70.479
12.5 | 1.776 | 0.02609 | 0.008 | 68.072
13 | 1.823 | 0.02769 | 0.007 | 65.807
13.5 | 1.868 | 0.02951 | 0.007 | 63.321
14 | 1.913 | 0.03139 | 0.006 | 60.938
14.5 | 1.957 | 0.03336 | 0.006 | 58.679
15 | 2 | 0.03559 | 0.006 | 56.205
15.5 | 2.043 | 0.03782 | 0.005 | 54.012
16 | 2.084 | 0.04026 | 0.005 | 51.751
16.5 | 2.124 | 0.04284 | 0.004 | 49.567
17 | 2.162 | 0.04555 | 0.004 | 47.468
17.5 | 2.199 | 0.0485 | 0.003 | 45.349
18 | 2.235 | 0.05159 | 0.003 | 43.324
18.5 | 2.269 | 0.05492 | 0.002 | 41.309
19 | 2.296 | 0.05848 | 0.002 | 39.262
19.5 | 2.319 | 0.06227 | 0.001 | 37.248
20 | 2.339 | 0.0665 | 0.001 | 35.173

## 81. Re 6M Mach 0.00 (2)
BIGFOIL.COM POLAR EXPORT
Horten 20.00% thick 8.00% camber
Horten 20.00% thick 8.00% camber |  |  |  | Cl Max: | 1.7655 | at alpha= | 16 | deg
XFOIL ncrit=9 |  |  |  | L/D Max: | 157.2 | at alpha= | 7 | deg
Re: | 6000000 |  |  | Cd Min: | 0.08306 | at alpha= | 20 | deg
Mach: | 0 |  |  | Cl=0 at alpha= | -4.8172 | deg
|  |  |  | @ Cl=0.1, Cd= | 0.0075419
|  |  |  | @ Cl=0.4, Cd= | 0.0073891
|  |  |  | @ Cl=0.6, Cd= | 0.00746
alpha (deg) | Cl | Cd | Cm | Cl/Cd
-20 | -1.4116 | 0.01959 | -0.0844 | -72.0572
-19.5 | -1.38 | 0.01878 | -0.0805 | -73.4824
-19 | -1.3466 | 0.01795 | -0.0768 | -75.0195
-18.5 | -1.3131 | 0.01708 | -0.0731 | -76.8794
-18 | -1.2761 | 0.01629 | -0.0697 | -78.3364
-17.5 | -1.2366 | 0.01561 | -0.0666 | -79.2184
-17 | -1.1966 | 0.01499 | -0.0635 | -79.8266
-16.5 | -1.1543 | 0.01446 | -0.0607 | -79.8271
-16 | -1.11 | 0.01397 | -0.0581 | -79.456
-15.5 | -1.0655 | 0.01354 | -0.0555 | -78.6928
-15 | -1.0199 | 0.01312 | -0.0531 | -77.7363
-14.5 | -0.9737 | 0.01272 | -0.0507 | -76.5487
-14 | -0.9257 | 0.01225 | -0.0487 | -75.5673
-13.5 | -0.876 | 0.01179 | -0.0469 | -74.3003
-13 | -0.826 | 0.01138 | -0.0452 | -72.5835
-12.5 | -0.7762 | 0.01106 | -0.0434 | -70.1808
-12 | -0.7256 | 0.01076 | -0.0417 | -67.4349
-11.5 | -0.675 | 0.01047 | -0.0401 | -64.4699
-11 | -0.6247 | 0.01023 | -0.0383 | -61.0655
-10.5 | -0.5721 | 0.00986 | -0.037 | -58.0223
-10 | -0.5204 | 0.00957 | -0.0356 | -54.3783
-9.5 | -0.4697 | 0.00934 | -0.0339 | -50.2891
-9 | -0.4191 | 0.00914 | -0.0322 | -45.8534
-8.5 | -0.3679 | 0.00893 | -0.0306 | -41.1982
-8 | -0.3167 | 0.00868 | -0.029 | -36.4862
-7.5 | -0.2661 | 0.00849 | -0.0273 | -31.3428
-7 | -0.215 | 0.00831 | -0.0257 | -25.8724
-6.5 | -0.1647 | 0.00816 | -0.024 | -20.1838
-6 | -0.1161 | 0.00799 | -0.0219 | -14.5307
-5.5 | -0.067 | 0.00783 | -0.0199 | -8.5568
-5 | -0.0174 | 0.00773 | -0.0181 | -2.251
-4.5 | 0.0302 | 0.00764 | -0.0158 | 3.9529
-4 | 0.0781 | 0.00757 | -0.0136 | 10.317
-3.5 | 0.1249 | 0.00751 | -0.0112 | 16.6312
-3 | 0.1695 | 0.00748 | -0.0084 | 22.6604
-2.5 | 0.2194 | 0.00748 | -0.0067 | 29.3316
-2 | 0.27 | 0.0074 | -0.0051 | 36.4865
-1.5 | 0.3216 | 0.00739 | -0.0039 | 43.5183
-1 | 0.3717 | 0.0074 | -0.0023 | 50.2297
-0.5 | 0.4238 | 0.00738 | -0.0012 | 57.4255
0 | 0.4763 | 0.00737 | -0.0002 | 64.6269
0.5 | 0.5277 | 0.00741 | 0.0009 | 71.2146
1 | 0.5794 | 0.00746 | 0.0019 | 77.6676
1.5 | 0.6327 | 0.00746 | 0.0027 | 84.8123
2 | 0.6848 | 0.00751 | 0.0035 | 91.1851
2.5 | 0.736 | 0.00761 | 0.0045 | 96.7148
3 | 0.7884 | 0.00765 | 0.0052 | 103.0588
3.5 | 0.8404 | 0.0077 | 0.006 | 109.1429
4 | 0.8904 | 0.00782 | 0.007 | 113.8619
4.5 | 0.94 | 0.00789 | 0.0081 | 119.1381
5 | 0.9416 | 0.00673 | 0.0189 | 139.9108
5.5 | 0.9734 | 0.00657 | 0.0238 | 148.1583
6 | 1.0125 | 0.00671 | 0.0269 | 150.8942
6.5 | 1.0568 | 0.00684 | 0.0289 | 154.5029
7 | 1.1004 | 0.007 | 0.031 | 157.2
7.5 | 1.1301 | 0.00722 | 0.0358 | 156.5235
8 | 1.159 | 0.00749 | 0.0407 | 154.7397
8.5 | 1.1977 | 0.0077 | 0.0434 | 155.5455
9 | 1.2438 | 0.00807 | 0.0441 | 154.1264
9.5 | 1.3251 | 0.00863 | 0.037 | 153.5458
10 | 1.4065 | 0.009 | 0.0302 | 156.2778
10.5 | 1.466 | 0.00956 | 0.0275 | 153.3473
11 | 1.5102 | 0.01038 | 0.0271 | 145.4913
11.5 | 1.5616 | 0.01109 | 0.0254 | 140.8115
12 | 1.5995 | 0.01245 | 0.0249 | 128.4739
12.5 | 1.6391 | 0.01432 | 0.023 | 114.4623
13 | 1.6739 | 0.01603 | 0.0224 | 104.423
13.5 | 1.689 | 0.019 | 0.023 | 88.8947
14 | 1.717 | 0.02183 | 0.0211 | 78.6532
14.5 | 1.7444 | 0.02455 | 0.0195 | 71.055
15 | 1.7443 | 0.02932 | 0.0188 | 59.4918
15.5 | 1.7591 | 0.03306 | 0.0175 | 53.2093
16 | 1.7655 | 0.03749 | 0.0165 | 47.0926
16.5 | 1.7591 | 0.04318 | 0.0154 | 40.7388
17 | 1.754 | 0.04776 | 0.0163 | 36.7253
17.5 | 1.7293 | 0.05381 | 0.0179 | 32.1371
18 | 1.7176 | 0.05907 | 0.0186 | 29.0774
18.5 | 1.7028 | 0.0648 | 0.019 | 26.2778
19 | 1.6942 | 0.07005 | 0.019 | 24.1856
19.5 | 1.676 | 0.07643 | 0.0188 | 21.9286
20 | 1.6568 | 0.08306 | 0.0184 | 19.947

## 82. Re 6M Mach 0.10 (1)
BIGFOIL.COM POLAR EXPORT
Horten 20.00% thick 8.00% camber
Horten 20.00% thick 8.00% camber |  |  |  | Cl Max: | 2.337 | at alpha= | 20 | deg
JavaFoil+Calcfoil stall+Eppler ext transition |  |  |  | L/D Max: | 101.371 | at alpha= | 4.5 | deg
Re: | 6000000 |  |  | Cd Min: | 0.0083 | at alpha= | -0.5 | deg
Mach: | 0.1 |  |  | Cl=0 at alpha= | -3.2812 | deg
|  |  |  | @ Cl=0.1, Cd= | 0.0088
|  |  |  | @ Cl=0.4, Cd= | 0.00844
|  |  |  | @ Cl=0.6, Cd= | 0.009204
alpha (deg) | Cl | Cd | Cm | Cl/Cd
-20 | -0.959 | 0.14933 | 0.006 | -6.421
-19.5 | -0.963 | 0.14259 | 0.006 | -6.75
-19 | -0.963 | 0.13617 | 0.006 | -7.075
-18.5 | -0.963 | 0.12974 | 0.007 | -7.42
-18 | -0.96 | 0.12358 | 0.007 | -7.769
-17.5 | -0.956 | 0.11778 | 0.007 | -8.115
-17 | -0.95 | 0.11191 | 0.007 | -8.484
-16.5 | -0.941 | 0.10641 | 0.008 | -8.846
-16 | -0.931 | 0.10087 | 0.008 | -9.23
-15.5 | -0.919 | 0.09565 | 0.008 | -9.605
-15 | -0.904 | 0.09049 | 0.008 | -9.992
-14.5 | -0.887 | 0.08556 | 0.008 | -10.371
-14 | -0.869 | 0.08054 | 0.009 | -10.785
-13.5 | -0.848 | 0.07597 | 0.009 | -11.155
-13 | -0.824 | 0.07158 | 0.009 | -11.513
-12.5 | -0.798 | 0.06742 | 0.009 | -11.842
-12 | -0.771 | 0.06325 | 0.009 | -12.185
-11.5 | -0.741 | 0.05916 | 0.01 | -12.525
-11 | -0.71 | 0.05503 | 0.01 | -12.894
-10.5 | -0.676 | 0.05084 | 0.01 | -13.306
-10 | -0.642 | 0.04611 | 0.011 | -13.929
-9.5 | -0.716 | 0.01077 | 0.015 | -66.515
-9 | -0.668 | 0.0105 | 0.015 | -63.576
-8.5 | -0.617 | 0.01024 | 0.015 | -60.24
-8 | -0.564 | 0.00895 | 0.015 | -62.97
-7.5 | -0.509 | 0.00934 | 0.016 | -54.521
-7 | -0.453 | 0.00924 | 0.016 | -49.002
-6.5 | -0.395 | 0.00911 | 0.016 | -43.405
-6 | -0.336 | 0.00896 | 0.016 | -37.555
-5.5 | -0.276 | 0.00903 | 0.016 | -30.613
-5 | -0.215 | 0.00891 | 0.016 | -24.172
-4.5 | -0.153 | 0.00882 | 0.016 | -17.4
-4 | -0.091 | 0.00878 | 0.016 | -10.345
-3.5 | -0.028 | 0.00917 | 0.016 | -3.009
-3 | 0.036 | 0.00884 | 0.016 | 4.086
-2.5 | 0.1 | 0.0088 | 0.016 | 11.395
-2 | 0.165 | 0.00878 | 0.016 | 18.766
-1.5 | 0.23 | 0.00849 | 0.015 | 27.038
-1 | 0.294 | 0.00851 | 0.015 | 34.538
-0.5 | 0.358 | 0.0083 | 0.015 | 43.116
0 | 0.421 | 0.00851 | 0.015 | 49.456
0.5 | 0.484 | 0.00907 | 0.015 | 53.387
1 | 0.547 | 0.00911 | 0.015 | 60.015
1.5 | 0.609 | 0.00922 | 0.015 | 66.002
2 | 0.67 | 0.00935 | 0.015 | 71.635
2.5 | 0.73 | 0.00953 | 0.014 | 76.589
3 | 0.788 | 0.01012 | 0.014 | 77.89
3.5 | 0.845 | 0.01038 | 0.014 | 81.431
4 | 0.9 | 0.01079 | 0.013 | 83.399
4.5 | 0.955 | 0.00942 | 0.013 | 101.371
5 | 1.01 | 0.01019 | 0.013 | 99.045
5.5 | 1.064 | 0.01084 | 0.013 | 98.209
6 | 1.118 | 0.01155 | 0.012 | 96.787
6.5 | 1.172 | 0.01227 | 0.012 | 95.567
7 | 1.226 | 0.01303 | 0.012 | 94.086
7.5 | 1.279 | 0.01391 | 0.011 | 91.919
8 | 1.332 | 0.01484 | 0.011 | 89.721
8.5 | 1.384 | 0.01577 | 0.011 | 87.769
9 | 1.436 | 0.01697 | 0.01 | 84.571
9.5 | 1.487 | 0.01808 | 0.01 | 82.227
10 | 1.537 | 0.01922 | 0.01 | 79.986
10.5 | 1.587 | 0.02088 | 0.009 | 76.029
11 | 1.637 | 0.02217 | 0.009 | 73.83
11.5 | 1.686 | 0.0235 | 0.008 | 71.716
12 | 1.734 | 0.02498 | 0.008 | 69.399
12.5 | 1.781 | 0.02657 | 0.008 | 67.026
13 | 1.827 | 0.0282 | 0.007 | 64.804
13.5 | 1.873 | 0.03008 | 0.007 | 62.268
14 | 1.918 | 0.032 | 0.006 | 59.937
14.5 | 1.962 | 0.03402 | 0.006 | 57.669
15 | 2.005 | 0.0363 | 0.006 | 55.223
15.5 | 2.047 | 0.03856 | 0.005 | 53.083
16 | 2.087 | 0.04109 | 0.005 | 50.795
16.5 | 2.127 | 0.0437 | 0.004 | 48.678
17 | 2.165 | 0.04652 | 0.004 | 46.54
17.5 | 2.202 | 0.04953 | 0.003 | 44.46
18 | 2.237 | 0.05271 | 0.003 | 42.439
18.5 | 2.27 | 0.05613 | 0.002 | 40.442
19 | 2.296 | 0.05983 | 0.002 | 38.382
19.5 | 2.318 | 0.06375 | 0.001 | 36.368
20 | 2.337 | 0.06807 | 0.001 | 34.328

## 83. Re 6M Mach 0.10 (2)
BIGFOIL.COM POLAR EXPORT
Horten 20.00% thick 8.00% camber
Horten 20.00% thick 8.00% camber |  |  |  | Cl Max: | 1.7533 | at alpha= | 16 | deg
XFOIL ncrit=9 |  |  |  | L/D Max: | 156.124 | at alpha= | 7 | deg
Re: | 6000000 |  |  | Cd Min: | 0.08726 | at alpha= | 20 | deg
Mach: | 0.1 |  |  | Cl=0 at alpha= | -4.8499 | deg
|  |  |  | @ Cl=0.1, Cd= | 0.007558
|  |  |  | @ Cl=0.4, Cd= | 0.0074109
|  |  |  | @ Cl=0.6, Cd= | 0.0074829
alpha (deg) | Cl | Cd | Cm | Cl/Cd
-20 | -1.4178 | 0.02061 | -0.0896 | -68.7918
-19.5 | -1.3887 | 0.01965 | -0.0852 | -70.6718
-19 | -1.3545 | 0.01886 | -0.0814 | -71.8187
-18.5 | -1.3211 | 0.01804 | -0.0773 | -73.2317
-18 | -1.2859 | 0.01711 | -0.0735 | -75.1549
-17.5 | -1.2477 | 0.01628 | -0.0699 | -76.64
-17 | -1.2085 | 0.01553 | -0.0665 | -77.8171
-16.5 | -1.166 | 0.01489 | -0.0634 | -78.3076
-16 | -1.1216 | 0.01432 | -0.0606 | -78.324
-15.5 | -1.0767 | 0.01385 | -0.0579 | -77.7401
-15 | -1.0306 | 0.01338 | -0.0552 | -77.0254
-14.5 | -0.9837 | 0.01294 | -0.0527 | -76.0201
-14 | -0.936 | 0.01258 | -0.0503 | -74.4038
-13.5 | -0.8852 | 0.01204 | -0.0485 | -73.5216
-13 | -0.8342 | 0.01158 | -0.0468 | -72.038
-12.5 | -0.7833 | 0.01122 | -0.0449 | -69.8128
-12 | -0.7318 | 0.01088 | -0.0432 | -67.261
-11.5 | -0.6803 | 0.01058 | -0.0415 | -64.3006
-11 | -0.6291 | 0.01032 | -0.0397 | -60.9593
-10.5 | -0.5761 | 0.00998 | -0.0382 | -57.7255
-10 | -0.5234 | 0.00967 | -0.0368 | -54.1262
-9.5 | -0.4717 | 0.00942 | -0.0351 | -50.0743
-9 | -0.4201 | 0.00919 | -0.0334 | -45.7127
-8.5 | -0.3685 | 0.00898 | -0.0317 | -41.0356
-8 | -0.3169 | 0.00875 | -0.0301 | -36.2171
-7.5 | -0.2655 | 0.00854 | -0.0284 | -31.089
-7 | -0.2138 | 0.00835 | -0.0268 | -25.6048
-6.5 | -0.163 | 0.0082 | -0.025 | -19.878
-6 | -0.1136 | 0.00803 | -0.0229 | -14.1469
-5.5 | -0.0639 | 0.00785 | -0.021 | -8.1401
-5 | -0.0145 | 0.00775 | -0.0189 | -1.871
-4.5 | 0.0338 | 0.00766 | -0.0167 | 4.4125
-4 | 0.0824 | 0.00758 | -0.0146 | 10.8707
-3.5 | 0.1304 | 0.00752 | -0.0123 | 17.3404
-3 | 0.1742 | 0.0075 | -0.0092 | 23.2267
-2.5 | 0.2233 | 0.0075 | -0.0072 | 29.7733
-2 | 0.2741 | 0.00742 | -0.0056 | 36.9407
-1.5 | 0.3257 | 0.00741 | -0.0042 | 43.9541
-1 | 0.376 | 0.00742 | -0.0026 | 50.6739
-0.5 | 0.4285 | 0.0074 | -0.0015 | 57.9054
0 | 0.481 | 0.0074 | -0.0004 | 65
0.5 | 0.5324 | 0.00744 | 0.0008 | 71.5591
1 | 0.5847 | 0.00748 | 0.0019 | 78.1684
1.5 | 0.6382 | 0.00749 | 0.0026 | 85.2069
2 | 0.6902 | 0.00755 | 0.0036 | 91.4172
2.5 | 0.7417 | 0.00765 | 0.0046 | 96.9542
3 | 0.7947 | 0.00768 | 0.0053 | 103.4766
3.5 | 0.8466 | 0.00774 | 0.0062 | 109.3798
4 | 0.8966 | 0.00788 | 0.0074 | 113.7817
4.5 | 0.9469 | 0.00794 | 0.0084 | 119.2569
5 | 0.952 | 0.00687 | 0.0186 | 138.5735
5.5 | 0.9789 | 0.00664 | 0.0245 | 147.4247
6 | 1.0175 | 0.00679 | 0.0278 | 149.8527
6.5 | 1.0622 | 0.0069 | 0.0299 | 153.942
7 | 1.1038 | 0.00707 | 0.0325 | 156.1245
7.5 | 1.1303 | 0.00732 | 0.038 | 154.4126
8 | 1.1613 | 0.00758 | 0.0425 | 153.2058
8.5 | 1.2008 | 0.00782 | 0.0451 | 153.555
9 | 1.2532 | 0.00826 | 0.0445 | 151.7191
9.5 | 1.3425 | 0.00881 | 0.036 | 152.3837
10 | 1.4182 | 0.00921 | 0.0304 | 153.9848
10.5 | 1.4732 | 0.0099 | 0.0284 | 148.8081
11 | 1.5187 | 0.01075 | 0.0278 | 141.2744
11.5 | 1.566 | 0.01167 | 0.0267 | 134.1902
12 | 1.6043 | 0.01337 | 0.0255 | 119.9925
12.5 | 1.6425 | 0.01531 | 0.0239 | 107.2828
13 | 1.661 | 0.01752 | 0.0257 | 94.8059
13.5 | 1.6841 | 0.02079 | 0.024 | 81.0053
14 | 1.7121 | 0.02363 | 0.0222 | 72.4545
14.5 | 1.7328 | 0.02685 | 0.0209 | 64.5363
15 | 1.734 | 0.03154 | 0.0202 | 54.9778
15.5 | 1.7509 | 0.0352 | 0.0188 | 49.7415
16 | 1.7533 | 0.04002 | 0.0179 | 43.8106
16.5 | 1.7496 | 0.04554 | 0.0168 | 38.419
17 | 1.7417 | 0.05033 | 0.0178 | 34.6056
17.5 | 1.7079 | 0.05733 | 0.0194 | 29.7907
18 | 1.7084 | 0.0615 | 0.0199 | 27.7789
18.5 | 1.6877 | 0.06789 | 0.0202 | 24.8593
19 | 1.6726 | 0.07391 | 0.0201 | 22.6302
19.5 | 1.6497 | 0.0809 | 0.0198 | 20.3918
20 | 1.634 | 0.08726 | 0.0191 | 18.7256

## 84. Re 6M Mach 0.25 (1)
BIGFOIL.COM POLAR EXPORT
Horten 20.00% thick 8.00% camber
Horten 20.00% thick 8.00% camber |  |  |  | Cl Max: | 2.305 | at alpha= | 20 | deg
JavaFoil+Calcfoil stall+Eppler ext transition |  |  |  | L/D Max: | 93.851 | at alpha= | 4.5 | deg
Re: | 6000000 |  |  | Cd Min: | 0.00827 | at alpha= | -1 | deg
Mach: | 0.25 |  |  | Cl=0 at alpha= | -3.2846 | deg
|  |  |  | @ Cl=0.1, Cd= | 0.0087409
|  |  |  | @ Cl=0.4, Cd= | 0.0088309
|  |  |  | @ Cl=0.6, Cd= | 0.0094951
alpha (deg) | Cl | Cd | Cm | Cl/Cd
-20 | -0.641 | 0.17266 | 0.006 | -3.714
-19.5 | -0.673 | 0.16288 | 0.006 | -4.132
-19 | -0.7 | 0.15427 | 0.006 | -4.537
-18.5 | -0.724 | 0.14615 | 0.006 | -4.955
-18 | -0.746 | 0.13843 | 0.007 | -5.386
-17.5 | -0.764 | 0.13076 | 0.007 | -5.842
-17 | -0.779 | 0.12384 | 0.007 | -6.292
-16.5 | -0.791 | 0.11717 | 0.007 | -6.752
-16 | -0.8 | 0.11053 | 0.008 | -7.236
-15.5 | -0.805 | 0.10427 | 0.008 | -7.72
-15 | -0.807 | 0.09835 | 0.008 | -8.2
-14.5 | -0.805 | 0.09277 | 0.008 | -8.673
-14 | -0.799 | 0.08733 | 0.008 | -9.15
-13.5 | -0.79 | 0.08204 | 0.009 | -9.628
-13 | -0.777 | 0.07702 | 0.009 | -10.092
-12.5 | -0.761 | 0.0723 | 0.009 | -10.528
-12 | -0.741 | 0.068 | 0.009 | -10.904
-11.5 | -0.719 | 0.06364 | 0.01 | -11.293
-11 | -0.693 | 0.0595 | 0.01 | -11.642
-10.5 | -0.664 | 0.05556 | 0.01 | -11.945
-10 | -0.632 | 0.05168 | 0.01 | -12.219
-9.5 | -0.597 | 0.04773 | 0.011 | -12.509
-9 | -0.561 | 0.04343 | 0.011 | -12.917
-8.5 | -0.526 | 0.03723 | 0.012 | -14.142
-8 | -0.57 | 0.01042 | 0.016 | -54.695
-7.5 | -0.516 | 0.00908 | 0.016 | -56.835
-7 | -0.46 | 0.00896 | 0.016 | -51.384
-6.5 | -0.402 | 0.00935 | 0.016 | -43.022
-6 | -0.343 | 0.00887 | 0.016 | -38.656
-5.5 | -0.282 | 0.00871 | 0.016 | -32.414
-5 | -0.22 | 0.00868 | 0.016 | -25.372
-4.5 | -0.157 | 0.00903 | 0.016 | -17.387
-4 | -0.093 | 0.00898 | 0.016 | -10.362
-3.5 | -0.028 | 0.00863 | 0.016 | -3.278
-3 | 0.037 | 0.00855 | 0.016 | 4.334
-2.5 | 0.103 | 0.00875 | 0.016 | 11.765
-2 | 0.169 | 0.00873 | 0.016 | 19.364
-1.5 | 0.236 | 0.00847 | 0.016 | 27.82
-1 | 0.302 | 0.00827 | 0.016 | 36.478
-0.5 | 0.367 | 0.0088 | 0.016 | 41.76
0 | 0.431 | 0.00886 | 0.016 | 48.67
0.5 | 0.496 | 0.00894 | 0.015 | 55.439
1 | 0.559 | 0.00943 | 0.015 | 59.298
1.5 | 0.622 | 0.00953 | 0.015 | 65.292
2 | 0.683 | 0.00973 | 0.015 | 70.204
2.5 | 0.742 | 0.01005 | 0.015 | 73.867
3 | 0.8 | 0.01041 | 0.014 | 76.879
3.5 | 0.857 | 0.01083 | 0.014 | 79.176
4 | 0.914 | 0.01134 | 0.014 | 80.612
4.5 | 0.97 | 0.01034 | 0.013 | 93.851
5 | 1.027 | 0.01099 | 0.013 | 93.389
5.5 | 1.082 | 0.0119 | 0.013 | 90.963
6 | 1.138 | 0.01267 | 0.012 | 89.819
6.5 | 1.193 | 0.01346 | 0.012 | 88.654
7 | 1.248 | 0.01433 | 0.012 | 87.042
7.5 | 1.302 | 0.01529 | 0.012 | 85.147
8 | 1.355 | 0.01629 | 0.011 | 83.219
8.5 | 1.408 | 0.01734 | 0.011 | 81.23
9 | 1.46 | 0.01853 | 0.01 | 78.807
9.5 | 1.512 | 0.01988 | 0.01 | 76.074
10 | 1.563 | 0.02115 | 0.01 | 73.892
10.5 | 1.613 | 0.02295 | 0.009 | 70.277
11 | 1.663 | 0.02443 | 0.009 | 68.048
11.5 | 1.711 | 0.02593 | 0.009 | 65.992
12 | 1.759 | 0.02763 | 0.008 | 63.652
12.5 | 1.806 | 0.02941 | 0.008 | 61.394
13 | 1.851 | 0.03131 | 0.007 | 59.142
13.5 | 1.896 | 0.0334 | 0.007 | 56.769
14 | 1.94 | 0.03554 | 0.007 | 54.586
14.5 | 1.982 | 0.03796 | 0.006 | 52.229
15 | 2.024 | 0.04046 | 0.006 | 50.017
15.5 | 2.064 | 0.04314 | 0.005 | 47.834
16 | 2.102 | 0.04606 | 0.005 | 45.634
16.5 | 2.139 | 0.04901 | 0.004 | 43.649
17 | 2.174 | 0.05242 | 0.004 | 41.476
17.5 | 2.208 | 0.05584 | 0.003 | 39.535
18 | 2.238 | 0.05971 | 0.003 | 37.484
18.5 | 2.266 | 0.06379 | 0.002 | 35.518
19 | 2.285 | 0.06823 | 0.002 | 33.49
19.5 | 2.298 | 0.07313 | 0.001 | 31.417
20 | 2.305 | 0.07853 | 0.001 | 29.354

## 85. Re 6M Mach 0.25 (2)
BIGFOIL.COM POLAR EXPORT
Horten 20.00% thick 8.00% camber
Horten 20.00% thick 8.00% camber |  |  |  | Cl Max: | 1.6537 | at alpha= | 15 | deg
XFOIL ncrit=9 |  |  |  | L/D Max: | 148.184 | at alpha= | 6.5 | deg
Re: | 6000000 |  |  | Cd Min: | 0.12879 | at alpha= | -19.5 | deg
Mach: | 0.25 |  |  | Cl=0 at alpha= | -5.031 | deg
|  |  |  | @ Cl=0.1, Cd= | 0.0076733
|  |  |  | @ Cl=0.4, Cd= | 0.0075305
|  |  |  | @ Cl=0.6, Cd= | 0.0076147
alpha (deg) | Cl | Cd | Cm | Cl/Cd
-19.5 | -0.4237 | 0.12879 | -0.0586 | -3.2899
-19 | -0.4553 | 0.11638 | -0.0663 | -3.9122
-17.5 | -1.266 | 0.02367 | -0.0932 | -53.4854
-17 | -1.2444 | 0.02145 | -0.0871 | -58.014
-16.5 | -1.2119 | 0.01993 | -0.0817 | -60.8078
-16 | -1.1788 | 0.01825 | -0.0764 | -64.5918
-15.5 | -1.1388 | 0.01689 | -0.0717 | -67.4245
-15 | -1.093 | 0.01579 | -0.0678 | -69.221
-14.5 | -1.0444 | 0.01491 | -0.0642 | -70.0469
-14 | -0.9935 | 0.0142 | -0.0608 | -69.9648
-13.5 | -0.9406 | 0.01353 | -0.0579 | -69.5196
-13 | -0.8871 | 0.01298 | -0.055 | -68.3436
-12.5 | -0.8326 | 0.01248 | -0.0523 | -66.7147
-12 | -0.7737 | 0.01183 | -0.0506 | -65.4015
-11.5 | -0.7162 | 0.01135 | -0.0487 | -63.1013
-11 | -0.6587 | 0.01093 | -0.0468 | -60.2653
-10.5 | -0.6014 | 0.01056 | -0.0449 | -56.9508
-10 | -0.5448 | 0.01026 | -0.043 | -53.0994
-9.5 | -0.4872 | 0.00992 | -0.0413 | -49.1129
-9 | -0.4292 | 0.00956 | -0.0398 | -44.8954
-8.5 | -0.3732 | 0.0093 | -0.038 | -40.129
-8 | -0.3184 | 0.00909 | -0.036 | -35.0275
-7.5 | -0.2631 | 0.00885 | -0.0342 | -29.7288
-7 | -0.2087 | 0.0086 | -0.0323 | -24.2674
-6.5 | -0.1553 | 0.00843 | -0.0303 | -18.4223
-6 | -0.1012 | 0.00825 | -0.0284 | -12.2667
-5.5 | -0.0484 | 0.00805 | -0.0263 | -6.0124
-5 | 0.0032 | 0.00792 | -0.024 | 0.40404
-4.5 | 0.0546 | 0.00781 | -0.0218 | 6.991
-4 | 0.1044 | 0.00766 | -0.0192 | 13.6292
-3.5 | 0.155 | 0.00761 | -0.0169 | 20.3679
-3 | 0.2037 | 0.00758 | -0.0142 | 26.8734
-2.5 | 0.2519 | 0.00753 | -0.0114 | 33.4529
-2 | 0.2982 | 0.00753 | -0.0083 | 39.6016
-1.5 | 0.3489 | 0.00755 | -0.0062 | 46.2119
-1 | 0.4013 | 0.00753 | -0.0044 | 53.2935
-0.5 | 0.4548 | 0.00752 | -0.0029 | 60.4787
0 | 0.5069 | 0.00756 | -0.0012 | 67.0503
0.5 | 0.56 | 0.0076 | 0.0002 | 73.6842
1 | 0.6145 | 0.00762 | 0.0014 | 80.643
1.5 | 0.6681 | 0.00768 | 0.0027 | 86.9922
2 | 0.7204 | 0.00779 | 0.0041 | 92.4775
2.5 | 0.7749 | 0.00782 | 0.0051 | 99.0921
3 | 0.8285 | 0.0079 | 0.0063 | 104.8734
3.5 | 0.8795 | 0.00804 | 0.0078 | 109.3905
4 | 0.9321 | 0.00813 | 0.0091 | 114.6494
4.5 | 0.9839 | 0.00821 | 0.0104 | 119.8417
5 | 1.0112 | 0.00785 | 0.0165 | 128.8153
5.5 | 1.0063 | 0.00707 | 0.0292 | 142.3338
6 | 1.046 | 0.00712 | 0.0329 | 146.9101
6.5 | 1.0773 | 0.00727 | 0.0383 | 148.1843
7 | 1.1037 | 0.00759 | 0.0443 | 145.415
7.5 | 1.1378 | 0.00793 | 0.0485 | 143.4805
8 | 1.1785 | 0.00827 | 0.0513 | 142.503
8.5 | 1.2542 | 0.00886 | 0.0463 | 141.5576
9 | 1.3565 | 0.00945 | 0.0361 | 143.545
9.5 | 1.41 | 0.01013 | 0.0352 | 139.1905
10 | 1.4581 | 0.01138 | 0.0339 | 128.1283
10.5 | 1.5015 | 0.01286 | 0.0331 | 116.7574
11 | 1.54 | 0.01464 | 0.0326 | 105.1913
11.5 | 1.5749 | 0.01733 | 0.0308 | 90.8771
12 | 1.6024 | 0.02014 | 0.0302 | 79.5631
12.5 | 1.6087 | 0.02332 | 0.0327 | 68.9837
13 | 1.6156 | 0.02788 | 0.0317 | 57.9484
13.5 | 1.6351 | 0.03151 | 0.0304 | 51.8915
14 | 1.6449 | 0.03591 | 0.0294 | 45.8062
14.5 | 1.6419 | 0.04133 | 0.0286 | 39.7266
15 | 1.6537 | 0.04569 | 0.0274 | 36.1939
15.5 | 1.6437 | 0.05183 | 0.0266 | 31.7133
16 | 1.6461 | 0.05712 | 0.0253 | 28.8183
16.5 | 1.6426 | 0.06296 | 0.0239 | 26.0896
17 | 1.6178 | 0.06953 | 0.0248 | 23.2677
17.5 | 1.62 | 0.07373 | 0.0253 | 21.9721
18 | 1.5985 | 0.08046 | 0.0253 | 19.867
18.5 | 1.5899 | 0.08615 | 0.025 | 18.455
19 | 1.5661 | 0.09353 | 0.0242 | 16.7444
19.5 | 1.5565 | 0.09957 | 0.0233 | 15.6322
20 | 1.5499 | 0.10535 | 0.0222 | 14.7119

## 86. Re 6M Mach 0.50 (1)
BIGFOIL.COM POLAR EXPORT
Horten 20.00% thick 8.00% camber
Horten 20.00% thick 8.00% camber |  |  |  | Cl Max: | 1.819 | at alpha= | 13.5 | deg
JavaFoil+Calcfoil stall+Eppler ext transition |  |  |  | L/D Max: | 69.372 | at alpha= | 5 | deg
Re: | 6000000 |  |  | Cd Min: | 0.00815 | at alpha= | -4 | deg
Mach: | 0.5 |  |  | Cl=0 at alpha= | -3.2847 | deg
|  |  |  | @ Cl=0.1, Cd= | 0.00883
|  |  |  | @ Cl=0.4, Cd= | 0.0094434
|  |  |  | @ Cl=0.6, Cd= | 0.011143
alpha (deg) | Cl | Cd | Cm | Cl/Cd
-20 | -0.959 | 0.14271 | 0.007 | -6.723
-19.5 | -0.931 | 0.15586 | 0.007 | -5.97
-19 | -0.902 | 0.14253 | 0.007 | -6.331
-18.5 | -0.875 | 0.13204 | 0.007 | -6.625
-18 | -0.847 | 0.1244 | 0.008 | -6.809
-17.5 | -0.818 | 0.13554 | 0.008 | -6.032
-17 | -0.789 | 0.12315 | 0.008 | -6.41
-16.5 | -0.762 | 0.11298 | 0.008 | -6.74
-16 | -0.734 | 0.10581 | 0.008 | -6.934
-15.5 | -0.704 | 0.11548 | 0.008 | -6.094
-15 | -0.676 | 0.10279 | 0.008 | -6.576
-14.5 | -0.648 | 0.09521 | 0.009 | -6.807
-14 | -0.618 | 0.10784 | 0.008 | -5.732
-13.5 | -0.59 | 0.09245 | 0.009 | -6.382
-13 | -0.562 | 0.08445 | 0.009 | -6.659
-12.5 | -0.532 | 0.09377 | 0.009 | -5.675
-12 | -0.504 | 0.082 | 0.009 | -6.145
-11.5 | -0.476 | 0.07374 | 0.009 | -6.462
-11 | -0.446 | 0.07754 | 0.009 | -5.753
-10.5 | -0.418 | 0.0694 | 0.009 | -6.029
-10 | -0.389 | 0.07068 | 0.009 | -5.499
-9.5 | -0.361 | 0.06345 | 0.009 | -5.687
-9 | -0.331 | 0.06445 | 0.009 | -5.139
-8.5 | -0.303 | 0.06095 | 0.009 | -4.969
-8 | -0.274 | 0.05813 | 0.009 | -4.714
-7.5 | -0.376 | 0.04889 | 0.01 | -7.685
-7 | -0.366 | 0.04375 | 0.011 | -8.366
-6.5 | -0.336 | 0.03957 | 0.011 | -8.492
-6 | -0.296 | 0.03601 | 0.012 | -8.22
-5.5 | -0.25 | 0.03211 | 0.013 | -7.794
-5 | -0.237 | 0.00962 | 0.018 | -24.605
-4.5 | -0.171 | 0.00825 | 0.018 | -20.664
-4 | -0.102 | 0.00815 | 0.018 | -12.477
-3.5 | -0.031 | 0.00887 | 0.018 | -3.508
-3 | 0.041 | 0.00883 | 0.018 | 4.631
-2.5 | 0.114 | 0.00883 | 0.018 | 12.904
-2 | 0.188 | 0.00885 | 0.018 | 21.207
-1.5 | 0.262 | 0.00892 | 0.018 | 29.377
-1 | 0.335 | 0.00939 | 0.017 | 35.705
-0.5 | 0.408 | 0.00945 | 0.017 | 43.18
0 | 0.466 | 0.01021 | 0.017 | 45.688
0.5 | 0.533 | 0.01067 | 0.017 | 49.954
1 | 0.599 | 0.01113 | 0.016 | 53.793
1.5 | 0.664 | 0.01198 | 0.016 | 55.452
2 | 0.729 | 0.01253 | 0.016 | 58.143
2.5 | 0.793 | 0.01312 | 0.016 | 60.436
3 | 0.856 | 0.01373 | 0.015 | 62.356
3.5 | 0.919 | 0.01449 | 0.015 | 63.435
4 | 0.981 | 0.01527 | 0.015 | 64.256
4.5 | 1.042 | 0.01634 | 0.014 | 63.773
5 | 1.102 | 0.01589 | 0.014 | 69.372
5.5 | 1.161 | 0.01699 | 0.014 | 68.334
6 | 1.219 | 0.01816 | 0.014 | 67.145
6.5 | 1.276 | 0.01956 | 0.013 | 65.246
7 | 1.332 | 0.02102 | 0.013 | 63.357
7.5 | 1.386 | 0.02252 | 0.012 | 61.553
8 | 1.438 | 0.02434 | 0.012 | 59.095
8.5 | 1.489 | 0.02637 | 0.012 | 56.465
9 | 1.538 | 0.02837 | 0.011 | 54.21
9.5 | 1.584 | 0.03076 | 0.011 | 51.497
10 | 1.628 | 0.03326 | 0.011 | 48.957
10.5 | 1.669 | 0.03597 | 0.01 | 46.406
11 | 1.707 | 0.03946 | 0.01 | 43.258
11.5 | 1.741 | 0.04273 | 0.009 | 40.738
12 | 1.77 | 0.04667 | 0.009 | 37.928
12.5 | 1.794 | 0.05084 | 0.008 | 35.278
13 | 1.81 | 0.05567 | 0.008 | 32.521
13.5 | 1.819 | 0.06138 | 0.007 | 29.628
14 | 1.814 | 0.06755 | 0.007 | 26.854
14.5 | 1.792 | 0.07571 | 0.007 | 23.674
15 | 1.741 | 0.08562 | 0.006 | 20.337
15.5 | 1.624 | 0.09949 | 0.006 | 16.319
16 | 1.202 | 0.12156 | 0.005 | 9.885
16.5 | 1.227 | 0.12735 | 0.004 | 9.638
17 | 1.232 | 0.18116 | 0.004 | 6.801
17.5 | 1.256 | 0.21449 | 0.003 | 5.855
18 | 1.285 | 0.22852 | 0.003 | 5.625
18.5 | 1.312 | 0.25127 | 0.002 | 5.222

## 87. Re 6M Mach 0.50 (2)
BIGFOIL.COM POLAR EXPORT
Horten 20.00% thick 8.00% camber
Horten 20.00% thick 8.00% camber |  |  |  | Cl Max: | 1.3453 | at alpha= | 20 | deg
XFOIL ncrit=9 |  |  |  | L/D Max: | 106.221 | at alpha= | 4 | deg
Re: | 6000000 |  |  | Cd Min: | 0.16286 | at alpha= | 20 | deg
Mach: | 0.5 |  |  | Cl=0 at alpha= | -5.5312 | deg
|  |  |  | @ Cl=0.1, Cd= | 0.0088027
|  |  |  | @ Cl=0.4, Cd= | 0.0081229
|  |  |  | @ Cl=0.6, Cd= | 0.0081879
alpha (deg) | Cl | Cd | Cm | Cl/Cd
-13 | -0.0144 | 0.09337 | -0.083 | -0.15423
-12.5 | -0.0427 | 0.08262 | -0.0892 | -0.51682
-12 | -0.0379 | 0.07626 | -0.0922 | -0.49698
-11.5 | -0.0778 | 0.06573 | -0.0986 | -1.1836
-11 | -0.1283 | 0.05563 | -0.1056 | -2.3063
-10.5 | -0.1892 | 0.04843 | -0.1039 | -3.9067
-10 | -0.2446 | 0.04331 | -0.0953 | -5.6477
-9.5 | -0.3071 | 0.03915 | -0.0809 | -7.8442
-9 | -0.348 | 0.03408 | -0.0688 | -10.2113
-8.5 | -0.3865 | 0.02796 | -0.0563 | -13.8233
-8 | -0.4351 | 0.01877 | -0.0431 | -23.1806
-7.5 | -0.3338 | 0.01141 | -0.0499 | -29.255
-7 | -0.2295 | 0.01036 | -0.0521 | -22.1525
-6.5 | -0.1441 | 0.00982 | -0.0513 | -14.6741
-6 | -0.0676 | 0.00943 | -0.0494 | -7.1686
-5.5 | 0.0045 | 0.0091 | -0.0472 | 0.49451
-5 | 0.0717 | 0.00889 | -0.0443 | 8.0652
-4.5 | 0.1365 | 0.00869 | -0.0414 | 15.7077
-4 | 0.2 | 0.00849 | -0.0383 | 23.5571
-3.5 | 0.261 | 0.00838 | -0.0351 | 31.1456
-3 | 0.3182 | 0.00826 | -0.0313 | 38.523
-2.5 | 0.378 | 0.00815 | -0.0281 | 46.3804
-2 | 0.4349 | 0.00808 | -0.0244 | 53.8243
-1.5 | 0.4893 | 0.00813 | -0.0205 | 60.1845
-1 | 0.5437 | 0.00813 | -0.0165 | 66.8758
-0.5 | 0.5977 | 0.00818 | -0.0126 | 73.0685
0 | 0.6442 | 0.00834 | -0.0073 | 77.2422
0.5 | 0.694 | 0.00845 | -0.0026 | 82.1302
1 | 0.7504 | 0.00854 | 0.0007 | 87.8689
1.5 | 0.8044 | 0.00872 | 0.0044 | 92.2477
2 | 0.8573 | 0.00891 | 0.0082 | 96.2177
2.5 | 0.9128 | 0.00905 | 0.0116 | 100.8619
3 | 0.9635 | 0.00927 | 0.0157 | 103.9374
3.5 | 1.0054 | 0.0096 | 0.0212 | 104.7292
4 | 1.0399 | 0.00979 | 0.0282 | 106.2206
4.5 | 1.0642 | 0.01017 | 0.0367 | 104.6411
5 | 1.0785 | 0.01099 | 0.0457 | 98.1347
5.5 | 1.087 | 0.01256 | 0.0533 | 86.5446
6 | 1.107 | 0.01445 | 0.0582 | 76.609
6.5 | 1.1888 | 0.01558 | 0.0498 | 76.303
7 | 1.2117 | 0.01873 | 0.0509 | 64.693
7.5 | 1.2301 | 0.0219 | 0.0527 | 56.1689
8 | 1.2299 | 0.02591 | 0.0553 | 47.4682
8.5 | 1.2239 | 0.03037 | 0.0578 | 40.2996
9.5 | 1.2297 | 0.0394 | 0.0601 | 31.2107
10 | 1.2475 | 0.04392 | 0.059 | 28.4039
10.5 | 1.2595 | 0.04874 | 0.0582 | 25.8412
11 | 1.25 | 0.05472 | 0.0582 | 22.8436
11.5 | 1.263 | 0.05854 | 0.0598 | 21.575
12 | 1.264 | 0.06452 | 0.0581 | 19.5908
12.5 | 1.2716 | 0.07013 | 0.0565 | 18.132
13 | 1.2867 | 0.07519 | 0.0548 | 17.1126
13.5 | 1.2846 | 0.08176 | 0.0527 | 15.7118
14 | 1.2965 | 0.08732 | 0.0507 | 14.8477
15 | 1.31 | 0.09952 | 0.0461 | 13.1632
15.5 | 1.3078 | 0.10663 | 0.0433 | 12.2648
16 | 1.3147 | 0.1131 | 0.0404 | 11.6242
16.5 | 1.3245 | 0.11936 | 0.0374 | 11.0967
17 | 1.3285 | 0.12632 | 0.034 | 10.5169
17.5 | 1.3397 | 0.13196 | 0.0319 | 10.1523
18 | 1.3336 | 0.1385 | 0.0303 | 9.6289
18.5 | 1.3352 | 0.1445 | 0.0287 | 9.2401
19 | 1.3381 | 0.15057 | 0.0267 | 8.8869
19.5 | 1.3411 | 0.15674 | 0.0244 | 8.5562
20 | 1.3453 | 0.16286 | 0.0219 | 8.2605

## 88. Re 7M Mach 0.00 (1)
BIGFOIL.COM POLAR EXPORT
Horten 20.00% thick 8.00% camber
Horten 20.00% thick 8.00% camber |  |  |  | Cl Max: | 2.339 | at alpha= | 20 | deg
JavaFoil+Calcfoil stall+Eppler ext transition |  |  |  | L/D Max: | 103.326 | at alpha= | 4.5 | deg
Re: | 7000000 |  |  | Cd Min: | 0.00827 | at alpha= | -1.5 | deg
Mach: | 0 |  |  | Cl=0 at alpha= | -3.2857 | deg
|  |  |  | @ Cl=0.1, Cd= | 0.00857
|  |  |  | @ Cl=0.4, Cd= | 0.0083464
|  |  |  | @ Cl=0.6, Cd= | 0.0089687
alpha (deg) | Cl | Cd | Cm | Cl/Cd
-20 | -0.995 | 0.14535 | 0.006 | -6.847
-19.5 | -0.996 | 0.13889 | 0.006 | -7.171
-19 | -0.994 | 0.13273 | 0.006 | -7.489
-18.5 | -0.991 | 0.12663 | 0.007 | -7.823
-18 | -0.985 | 0.12065 | 0.007 | -8.168
-17.5 | -0.979 | 0.11494 | 0.007 | -8.515
-17 | -0.97 | 0.10958 | 0.007 | -8.852
-16.5 | -0.959 | 0.10402 | 0.008 | -9.224
-16 | -0.947 | 0.09865 | 0.008 | -9.6
-15.5 | -0.933 | 0.09373 | 0.008 | -9.951
-15 | -0.916 | 0.08845 | 0.008 | -10.36
-14.5 | -0.898 | 0.08354 | 0.008 | -10.748
-14 | -0.877 | 0.07917 | 0.009 | -11.084
-13.5 | -0.855 | 0.07413 | 0.009 | -11.535
-13 | -0.831 | 0.06978 | 0.009 | -11.901
-12.5 | -0.804 | 0.06565 | 0.009 | -12.243
-12 | -0.775 | 0.06144 | 0.01 | -12.618
-11.5 | -0.745 | 0.05728 | 0.01 | -13.006
-11 | -0.713 | 0.05312 | 0.01 | -13.421
-10.5 | -0.68 | 0.04845 | 0.01 | -14.039
-10 | -0.651 | 0.04096 | 0.011 | -15.89
-9.5 | -0.717 | 0.01043 | 0.015 | -68.688
-9 | -0.667 | 0.01015 | 0.015 | -65.759
-8.5 | -0.616 | 0.00885 | 0.015 | -69.553
-8 | -0.563 | 0.00924 | 0.015 | -60.863
-7.5 | -0.508 | 0.00909 | 0.015 | -55.84
-7 | -0.452 | 0.00894 | 0.016 | -50.505
-6.5 | -0.394 | 0.00882 | 0.016 | -44.655
-6 | -0.335 | 0.00926 | 0.016 | -36.216
-5.5 | -0.275 | 0.00911 | 0.016 | -30.228
-5 | -0.214 | 0.00909 | 0.016 | -23.599
-4.5 | -0.153 | 0.00863 | 0.016 | -17.703
-4 | -0.09 | 0.00905 | 0.016 | -9.989
-3.5 | -0.027 | 0.00899 | 0.016 | -3.055
-3 | 0.036 | 0.00892 | 0.016 | 4.031
-2.5 | 0.1 | 0.00857 | 0.016 | 11.647
-2 | 0.164 | 0.00855 | 0.016 | 19.176
-1.5 | 0.228 | 0.00827 | 0.015 | 27.606
-1 | 0.292 | 0.00873 | 0.015 | 33.508
-0.5 | 0.356 | 0.0085 | 0.015 | 41.89
0 | 0.419 | 0.00828 | 0.015 | 50.625
0.5 | 0.482 | 0.00884 | 0.015 | 54.491
1 | 0.545 | 0.00888 | 0.015 | 61.324
1.5 | 0.607 | 0.00898 | 0.015 | 67.508
2 | 0.668 | 0.00914 | 0.014 | 73.095
2.5 | 0.728 | 0.00966 | 0.014 | 75.372
3 | 0.787 | 0.00981 | 0.014 | 80.189
3.5 | 0.844 | 0.01006 | 0.014 | 83.893
4 | 0.899 | 0.01044 | 0.013 | 86.131
4.5 | 0.954 | 0.00923 | 0.013 | 103.326
5 | 1.008 | 0.00981 | 0.013 | 102.75
5.5 | 1.062 | 0.01047 | 0.013 | 101.454
6 | 1.116 | 0.01111 | 0.012 | 100.466
6.5 | 1.17 | 0.01182 | 0.012 | 99.019
7 | 1.223 | 0.01263 | 0.012 | 96.854
7.5 | 1.276 | 0.01346 | 0.011 | 94.829
8 | 1.329 | 0.01429 | 0.011 | 92.981
8.5 | 1.38 | 0.01543 | 0.011 | 89.456
9 | 1.432 | 0.01644 | 0.01 | 87.093
9.5 | 1.483 | 0.01748 | 0.01 | 84.838
10 | 1.534 | 0.01867 | 0.01 | 82.15
10.5 | 1.584 | 0.02028 | 0.009 | 78.106
11 | 1.633 | 0.02145 | 0.009 | 76.117
11.5 | 1.682 | 0.02284 | 0.008 | 73.613
12 | 1.73 | 0.02426 | 0.008 | 71.297
12.5 | 1.777 | 0.02575 | 0.008 | 69.02
13 | 1.823 | 0.02747 | 0.007 | 66.391
13.5 | 1.869 | 0.02921 | 0.007 | 63.995
14 | 1.914 | 0.03107 | 0.006 | 61.618
14.5 | 1.958 | 0.03314 | 0.006 | 59.094
15 | 2.001 | 0.03522 | 0.006 | 56.821
15.5 | 2.043 | 0.03758 | 0.005 | 54.372
16 | 2.085 | 0.03997 | 0.005 | 52.158
16.5 | 2.124 | 0.04256 | 0.004 | 49.913
17 | 2.163 | 0.04531 | 0.004 | 47.743
17.5 | 2.2 | 0.04825 | 0.003 | 45.598
18 | 2.236 | 0.05138 | 0.003 | 43.515
18.5 | 2.269 | 0.05478 | 0.002 | 41.423
19 | 2.297 | 0.05835 | 0.002 | 39.359
19.5 | 2.32 | 0.06231 | 0.001 | 37.234
20 | 2.339 | 0.0666 | 0.001 | 35.129

## 89. Re 7M Mach 0.00 (2)
BIGFOIL.COM POLAR EXPORT
Horten 20.00% thick 8.00% camber
Horten 20.00% thick 8.00% camber |  |  |  | Cl Max: | 1.7843 | at alpha= | 16.5 | deg
XFOIL ncrit=9 |  |  |  | L/D Max: | 162.825 | at alpha= | 8 | deg
Re: | 7000000 |  |  | Cd Min: | 0.0815 | at alpha= | 20 | deg
Mach: | 0 |  |  | Cl=0 at alpha= | -4.7634 | deg
|  |  |  | @ Cl=0.1, Cd= | 0.0073381
|  |  |  | @ Cl=0.4, Cd= | 0.0071885
|  |  |  | @ Cl=0.6, Cd= | 0.0072457
alpha (deg) | Cl | Cd | Cm | Cl/Cd
-20 | -1.427 | 0.01854 | -0.0828 | -76.9687
-19.5 | -1.393 | 0.01781 | -0.0792 | -78.2145
-19 | -1.3572 | 0.01716 | -0.0757 | -79.0909
-18.5 | -1.3214 | 0.01652 | -0.0721 | -79.9879
-18 | -1.2829 | 0.01582 | -0.0689 | -81.0936
-17.5 | -1.2436 | 0.01515 | -0.0658 | -82.0858
-17 | -1.2033 | 0.0145 | -0.0627 | -82.9862
-16.5 | -1.16 | 0.01392 | -0.06 | -83.3333
-16 | -1.1156 | 0.01343 | -0.0575 | -83.0678
-15.5 | -1.0702 | 0.01301 | -0.055 | -82.2598
-15 | -1.024 | 0.0126 | -0.0527 | -81.2698
-14.5 | -0.9778 | 0.01223 | -0.0503 | -79.9509
-14 | -0.9303 | 0.01189 | -0.0481 | -78.2422
-13.5 | -0.8807 | 0.01147 | -0.0463 | -76.7829
-13 | -0.8306 | 0.01106 | -0.0446 | -75.0995
-12.5 | -0.7799 | 0.01071 | -0.0429 | -72.8198
-12 | -0.7291 | 0.01039 | -0.0413 | -70.1732
-11.5 | -0.6786 | 0.01012 | -0.0396 | -67.0553
-11 | -0.6279 | 0.00987 | -0.0379 | -63.617
-10.5 | -0.5766 | 0.0096 | -0.0363 | -60.0625
-10 | -0.5252 | 0.00932 | -0.0347 | -56.3519
-9.5 | -0.4742 | 0.00907 | -0.0331 | -52.2822
-9 | -0.4231 | 0.00883 | -0.0315 | -47.9162
-8.5 | -0.3722 | 0.00865 | -0.0298 | -43.0289
-8 | -0.3215 | 0.00847 | -0.0281 | -37.9575
-7.5 | -0.2702 | 0.00824 | -0.0266 | -32.7913
-7 | -0.2197 | 0.00806 | -0.0249 | -27.2581
-6.5 | -0.1702 | 0.00793 | -0.0229 | -21.4628
-6 | -0.1207 | 0.00776 | -0.021 | -15.5541
-5.5 | -0.072 | 0.0076 | -0.0189 | -9.4737
-5 | -0.023 | 0.00752 | -0.017 | -3.0585
-4.5 | 0.0256 | 0.00745 | -0.0149 | 3.4362
-4 | 0.0729 | 0.00735 | -0.0126 | 9.9184
-3.5 | 0.1184 | 0.00733 | -0.0099 | 16.1528
-3 | 0.1649 | 0.00731 | -0.0074 | 22.5581
-2.5 | 0.216 | 0.00725 | -0.006 | 29.7931
-2 | 0.2672 | 0.00721 | -0.0045 | 37.0596
-1.5 | 0.3179 | 0.00722 | -0.0031 | 44.0305
-1 | 0.3695 | 0.0072 | -0.0019 | 51.3194
-0.5 | 0.4225 | 0.00718 | -0.0009 | 58.844
0 | 0.474 | 0.0072 | 0.0003 | 65.8333
0.5 | 0.5258 | 0.00724 | 0.0013 | 72.6243
1 | 0.5793 | 0.00723 | 0.002 | 80.1245
1.5 | 0.6322 | 0.00727 | 0.0028 | 86.9601
2 | 0.6836 | 0.00735 | 0.0038 | 93.0068
2.5 | 0.7364 | 0.00739 | 0.0045 | 99.6482
3 | 0.7893 | 0.00743 | 0.0051 | 106.2315
3.5 | 0.8403 | 0.00754 | 0.0061 | 111.4456
4 | 0.8911 | 0.00763 | 0.007 | 116.789
4.5 | 0.9429 | 0.00767 | 0.0077 | 122.9335
5 | 0.9754 | 0.00729 | 0.0121 | 133.7997
5.5 | 0.9784 | 0.00647 | 0.0228 | 151.221
6 | 1.0212 | 0.00654 | 0.0252 | 156.1468
6.5 | 1.0665 | 0.00665 | 0.0271 | 160.3759
7 | 1.1058 | 0.00685 | 0.03 | 161.4307
7.5 | 1.1387 | 0.00704 | 0.0342 | 161.7472
8 | 1.1756 | 0.00722 | 0.0375 | 162.8255
8.5 | 1.2063 | 0.00746 | 0.0419 | 161.7024
9 | 1.2394 | 0.00787 | 0.0453 | 157.4841
9.5 | 1.3067 | 0.00823 | 0.0415 | 158.7728
10 | 1.4074 | 0.0087 | 0.0306 | 161.7701
10.5 | 1.4682 | 0.0093 | 0.0275 | 157.871
11 | 1.522 | 0.00979 | 0.0259 | 155.4648
11.5 | 1.567 | 0.01059 | 0.0253 | 147.9698
12 | 1.5998 | 0.01198 | 0.0258 | 133.5392
12.5 | 1.6508 | 0.01308 | 0.0232 | 126.208
13 | 1.6835 | 0.01513 | 0.0222 | 111.269
13.5 | 1.6946 | 0.01794 | 0.024 | 94.4593
14 | 1.7313 | 0.02 | 0.022 | 86.565
14.5 | 1.7476 | 0.02363 | 0.0206 | 73.9568
15 | 1.7621 | 0.02717 | 0.0197 | 64.8546
15.5 | 1.7761 | 0.0308 | 0.0186 | 57.6656
16 | 1.7748 | 0.03576 | 0.0179 | 49.6309
16.5 | 1.7843 | 0.03991 | 0.0168 | 44.7081
17 | 1.7759 | 0.04576 | 0.0158 | 38.809
17.5 | 1.7649 | 0.05076 | 0.0169 | 34.7695
18 | 1.7457 | 0.05651 | 0.018 | 30.8919
18.5 | 1.7271 | 0.06251 | 0.0186 | 27.6292
19 | 1.7163 | 0.068 | 0.0186 | 25.2397
19.5 | 1.6874 | 0.07537 | 0.0185 | 22.3882
20 | 1.6732 | 0.0815 | 0.0181 | 20.5301

## 90. Re 7M Mach 0.10 (1)
BIGFOIL.COM POLAR EXPORT
Horten 20.00% thick 8.00% camber
Horten 20.00% thick 8.00% camber |  |  |  | Cl Max: | 2.337 | at alpha= | 20 | deg
JavaFoil+Calcfoil stall+Eppler ext transition |  |  |  | L/D Max: | 101.9 | at alpha= | 4.5 | deg
Re: | 7000000 |  |  | Cd Min: | 0.00831 | at alpha= | -1.5 | deg
Mach: | 0.1 |  |  | Cl=0 at alpha= | -3.2812 | deg
|  |  |  | @ Cl=0.1, Cd= | 0.0086
|  |  |  | @ Cl=0.4, Cd= | 0.00841
|  |  |  | @ Cl=0.6, Cd= | 0.0090098
alpha (deg) | Cl | Cd | Cm | Cl/Cd
-20 | -0.959 | 0.1479 | 0.006 | -6.486
-19.5 | -0.963 | 0.14149 | 0.006 | -6.806
-19 | -0.964 | 0.13504 | 0.006 | -7.138
-18.5 | -0.963 | 0.12876 | 0.007 | -7.48
-18 | -0.961 | 0.12257 | 0.007 | -7.837
-17.5 | -0.956 | 0.1167 | 0.007 | -8.195
-17 | -0.95 | 0.11097 | 0.007 | -8.561
-16.5 | -0.942 | 0.10538 | 0.008 | -8.938
-16 | -0.932 | 0.10003 | 0.008 | -9.312
-15.5 | -0.919 | 0.09483 | 0.008 | -9.693
-15 | -0.905 | 0.08972 | 0.008 | -10.083
-14.5 | -0.888 | 0.08477 | 0.008 | -10.476
-14 | -0.869 | 0.0798 | 0.009 | -10.894
-13.5 | -0.848 | 0.07504 | 0.009 | -11.305
-13 | -0.825 | 0.07079 | 0.009 | -11.652
-12.5 | -0.799 | 0.0665 | 0.009 | -12.02
-12 | -0.772 | 0.06246 | 0.01 | -12.353
-11.5 | -0.742 | 0.0582 | 0.01 | -12.753
-11 | -0.711 | 0.05408 | 0.01 | -13.143
-10.5 | -0.678 | 0.04969 | 0.01 | -13.645
-10 | -0.645 | 0.04431 | 0.011 | -14.557
-9.5 | -0.717 | 0.01051 | 0.015 | -68.22
-9 | -0.668 | 0.01026 | 0.015 | -65.133
-8.5 | -0.617 | 0.00893 | 0.015 | -69.078
-8 | -0.564 | 0.00878 | 0.015 | -64.22
-7.5 | -0.509 | 0.00915 | 0.016 | -55.649
-7 | -0.453 | 0.00902 | 0.016 | -50.202
-6.5 | -0.395 | 0.00889 | 0.016 | -44.466
-6 | -0.336 | 0.00927 | 0.016 | -36.308
-5.5 | -0.276 | 0.00917 | 0.016 | -30.143
-5 | -0.215 | 0.00909 | 0.016 | -23.681
-4.5 | -0.153 | 0.00867 | 0.016 | -17.688
-4 | -0.091 | 0.00909 | 0.016 | -9.997
-3.5 | -0.028 | 0.00897 | 0.016 | -3.078
-3 | 0.036 | 0.00896 | 0.016 | 4.032
-2.5 | 0.1 | 0.0086 | 0.016 | 11.656
-2 | 0.165 | 0.00858 | 0.016 | 19.196
-1.5 | 0.23 | 0.00831 | 0.016 | 27.628
-1 | 0.294 | 0.00835 | 0.015 | 35.207
-0.5 | 0.358 | 0.00853 | 0.015 | 41.984
0 | 0.421 | 0.00835 | 0.015 | 50.422
0.5 | 0.484 | 0.00892 | 0.015 | 54.297
1 | 0.547 | 0.00895 | 0.015 | 61.109
1.5 | 0.609 | 0.00902 | 0.015 | 67.541
2 | 0.67 | 0.00918 | 0.015 | 73.029
2.5 | 0.731 | 0.00971 | 0.014 | 75.217
3 | 0.789 | 0.00995 | 0.014 | 79.311
3.5 | 0.846 | 0.01016 | 0.014 | 83.275
4 | 0.902 | 0.01057 | 0.013 | 85.347
4.5 | 0.957 | 0.00939 | 0.013 | 101.9
5 | 1.011 | 0.00998 | 0.013 | 101.312
5.5 | 1.065 | 0.01065 | 0.013 | 100.029
6 | 1.12 | 0.01132 | 0.012 | 98.903
6.5 | 1.174 | 0.01202 | 0.012 | 97.654
7 | 1.227 | 0.01286 | 0.012 | 95.422
7.5 | 1.28 | 0.01371 | 0.011 | 93.386
8 | 1.333 | 0.01455 | 0.011 | 91.591
8.5 | 1.385 | 0.01557 | 0.011 | 88.963
9 | 1.437 | 0.01672 | 0.01 | 85.938
9.5 | 1.488 | 0.01778 | 0.01 | 83.677
10 | 1.538 | 0.01901 | 0.01 | 80.946
10.5 | 1.588 | 0.02063 | 0.009 | 76.997
11 | 1.638 | 0.02185 | 0.009 | 74.955
11.5 | 1.687 | 0.02327 | 0.008 | 72.482
12 | 1.735 | 0.02471 | 0.008 | 70.189
12.5 | 1.782 | 0.02623 | 0.008 | 67.944
13 | 1.828 | 0.02799 | 0.007 | 65.322
13.5 | 1.874 | 0.02977 | 0.007 | 62.96
14 | 1.919 | 0.03169 | 0.006 | 60.55
14.5 | 1.963 | 0.03378 | 0.006 | 58.109
15 | 2.006 | 0.03592 | 0.006 | 55.834
15.5 | 2.047 | 0.03831 | 0.005 | 53.437
16 | 2.088 | 0.04078 | 0.005 | 51.215
16.5 | 2.128 | 0.04344 | 0.004 | 48.985
17 | 2.166 | 0.04625 | 0.004 | 46.835
17.5 | 2.203 | 0.04931 | 0.003 | 44.677
18 | 2.238 | 0.05247 | 0.003 | 42.649
18.5 | 2.27 | 0.05602 | 0.002 | 40.531
19 | 2.297 | 0.05971 | 0.002 | 38.467
19.5 | 2.319 | 0.06376 | 0.001 | 36.372
20 | 2.337 | 0.06824 | 0.001 | 34.248

## 91. Re 7M Mach 0.10 (2)
BIGFOIL.COM POLAR EXPORT
Horten 20.00% thick 8.00% camber
Horten 20.00% thick 8.00% camber |  |  |  | Cl Max: | 1.7656 | at alpha= | 16.5 | deg
XFOIL ncrit=9 |  |  |  | L/D Max: | 161.301 | at alpha= | 8 | deg
Re: | 7000000 |  |  | Cd Min: | 0.08429 | at alpha= | 20 | deg
Mach: | 0.1 |  |  | Cl=0 at alpha= | -4.7974 | deg
|  |  |  | @ Cl=0.1, Cd= | 0.0073503
|  |  |  | @ Cl=0.4, Cd= | 0.0072051
|  |  |  | @ Cl=0.6, Cd= | 0.0072717
alpha (deg) | Cl | Cd | Cm | Cl/Cd
-20 | -1.435 | 0.01946 | -0.088 | -73.741
-19.5 | -1.4033 | 0.01858 | -0.0838 | -75.5274
-19 | -1.368 | 0.01784 | -0.08 | -76.6816
-18.5 | -1.3332 | 0.01711 | -0.0761 | -77.9193
-18 | -1.294 | 0.01648 | -0.0726 | -78.5194
-17.5 | -1.2551 | 0.01583 | -0.0691 | -79.2862
-17 | -1.2153 | 0.01506 | -0.0657 | -80.6972
-16.5 | -1.1721 | 0.01436 | -0.0627 | -81.6226
-16 | -1.1276 | 0.01378 | -0.06 | -81.8287
-15.5 | -1.0816 | 0.0133 | -0.0573 | -81.3233
-15 | -1.0348 | 0.01284 | -0.0548 | -80.5919
-14.5 | -0.9879 | 0.01243 | -0.0523 | -79.4771
-14 | -0.9395 | 0.01207 | -0.05 | -77.8376
-13.5 | -0.8898 | 0.0117 | -0.0479 | -76.0513
-13 | -0.8389 | 0.01127 | -0.0461 | -74.4366
-12.5 | -0.7871 | 0.01087 | -0.0444 | -72.4103
-12 | -0.7352 | 0.01051 | -0.0427 | -69.9524
-11.5 | -0.6839 | 0.01023 | -0.041 | -66.8524
-11 | -0.6321 | 0.00995 | -0.0393 | -63.5276
-10.5 | -0.5804 | 0.0097 | -0.0375 | -59.8351
-10 | -0.5282 | 0.00942 | -0.036 | -56.0722
-9.5 | -0.476 | 0.00914 | -0.0344 | -52.0788
-9 | -0.4242 | 0.00889 | -0.0327 | -47.7165
-8.5 | -0.373 | 0.0087 | -0.031 | -42.8736
-8 | -0.3216 | 0.00854 | -0.0292 | -37.6581
-7.5 | -0.2696 | 0.00829 | -0.0277 | -32.5211
-7 | -0.2186 | 0.0081 | -0.0259 | -26.9877
-6.5 | -0.1683 | 0.00796 | -0.024 | -21.1432
-6 | -0.1179 | 0.0078 | -0.0221 | -15.1154
-5.5 | -0.069 | 0.00763 | -0.02 | -9.0433
-5 | -0.0201 | 0.00754 | -0.0178 | -2.6658
-4.5 | 0.0295 | 0.00747 | -0.0159 | 3.9491
-4 | 0.0775 | 0.00736 | -0.0136 | 10.5299
-3.5 | 0.1238 | 0.00734 | -0.0109 | 16.8665
-3 | 0.1688 | 0.00733 | -0.008 | 23.0286
-2.5 | 0.2199 | 0.00727 | -0.0065 | 30.2476
-2 | 0.2712 | 0.00723 | -0.005 | 37.5104
-1.5 | 0.3219 | 0.00724 | -0.0034 | 44.4613
-1 | 0.374 | 0.00721 | -0.0022 | 51.8724
-0.5 | 0.427 | 0.0072 | -0.0011 | 59.3056
0 | 0.4785 | 0.00723 | 0.0001 | 66.1826
0.5 | 0.5309 | 0.00726 | 0.0012 | 73.1267
1 | 0.5846 | 0.00726 | 0.002 | 80.5234
1.5 | 0.6374 | 0.0073 | 0.0028 | 87.3151
2 | 0.6891 | 0.00739 | 0.0039 | 93.2476
2.5 | 0.7425 | 0.00742 | 0.0046 | 100.0674
3 | 0.7954 | 0.00747 | 0.0053 | 106.4793
3.5 | 0.8463 | 0.00759 | 0.0063 | 111.502
4 | 0.8979 | 0.00767 | 0.0072 | 117.0665
4.5 | 0.9497 | 0.00771 | 0.008 | 123.1777
5 | 0.9857 | 0.00746 | 0.0118 | 132.1314
5.5 | 0.9846 | 0.00655 | 0.0234 | 150.3206
6 | 1.0271 | 0.00659 | 0.026 | 155.8574
6.5 | 1.0717 | 0.00671 | 0.0281 | 159.7168
7 | 1.1096 | 0.00693 | 0.0314 | 160.1154
7.5 | 1.1401 | 0.00711 | 0.0362 | 160.3516
8 | 1.1775 | 0.0073 | 0.0395 | 161.3014
8.5 | 1.2078 | 0.00759 | 0.044 | 159.1304
9 | 1.2452 | 0.00804 | 0.0465 | 154.8756
9.5 | 1.3225 | 0.0084 | 0.0408 | 157.4405
10 | 1.4226 | 0.00893 | 0.03 | 159.3057
10.5 | 1.4779 | 0.00955 | 0.0281 | 154.7539
11 | 1.5292 | 0.01011 | 0.027 | 151.2562
11.5 | 1.5729 | 0.01114 | 0.0263 | 141.1939
12 | 1.6077 | 0.01264 | 0.0262 | 127.1915
12.5 | 1.6559 | 0.014 | 0.0239 | 118.2786
13 | 1.6812 | 0.01648 | 0.0236 | 102.0146
13.5 | 1.6951 | 0.0193 | 0.0249 | 87.829
14 | 1.7272 | 0.02174 | 0.0231 | 79.448
14.5 | 1.7362 | 0.02589 | 0.0221 | 67.0606
15 | 1.7501 | 0.02953 | 0.0212 | 59.2652
15.5 | 1.7598 | 0.03364 | 0.0202 | 52.3127
16 | 1.756 | 0.03887 | 0.0195 | 45.1762
16.5 | 1.7656 | 0.04312 | 0.0183 | 40.9462
17 | 1.7535 | 0.04941 | 0.0173 | 35.4888
17.5 | 1.7428 | 0.05433 | 0.0184 | 32.078
18 | 1.7215 | 0.0604 | 0.0194 | 28.5017
18.5 | 1.7046 | 0.06636 | 0.0198 | 25.6872
19 | 1.6913 | 0.07217 | 0.0198 | 23.4349
19.5 | 1.6646 | 0.07948 | 0.0195 | 20.9436
20 | 1.6629 | 0.08429 | 0.019 | 19.7283

## 92. Re 7M Mach 0.25 (1)
BIGFOIL.COM POLAR EXPORT
Horten 20.00% thick 8.00% camber
Horten 20.00% thick 8.00% camber |  |  |  | Cl Max: | 2.305 | at alpha= | 20 | deg
JavaFoil+Calcfoil stall+Eppler ext transition |  |  |  | L/D Max: | 95.943 | at alpha= | 4.5 | deg
Re: | 7000000 |  |  | Cd Min: | 0.0083 | at alpha= | -1.5 | deg
Mach: | 0.25 |  |  | Cl=0 at alpha= | -3.2846 | deg
|  |  |  | @ Cl=0.1, Cd= | 0.0088218
|  |  |  | @ Cl=0.4, Cd= | 0.0088572
|  |  |  | @ Cl=0.6, Cd= | 0.0093235
alpha (deg) | Cl | Cd | Cm | Cl/Cd
-20 | -0.641 | 0.17144 | 0.006 | -3.741
-19.5 | -0.673 | 0.16174 | 0.006 | -4.161
-19 | -0.7 | 0.15309 | 0.006 | -4.573
-18.5 | -0.724 | 0.14475 | 0.006 | -5.005
-18 | -0.746 | 0.13669 | 0.007 | -5.456
-17.5 | -0.764 | 0.12948 | 0.007 | -5.902
-17 | -0.78 | 0.12267 | 0.007 | -6.355
-16.5 | -0.791 | 0.11582 | 0.007 | -6.833
-16 | -0.8 | 0.10938 | 0.008 | -7.315
-15.5 | -0.805 | 0.10348 | 0.008 | -7.782
-15 | -0.807 | 0.09752 | 0.008 | -8.274
-14.5 | -0.805 | 0.09199 | 0.008 | -8.751
-14 | -0.799 | 0.08665 | 0.008 | -9.226
-13.5 | -0.79 | 0.08139 | 0.009 | -9.711
-13 | -0.778 | 0.0763 | 0.009 | -10.193
-12.5 | -0.762 | 0.07152 | 0.009 | -10.65
-12 | -0.742 | 0.06724 | 0.009 | -11.036
-11.5 | -0.719 | 0.06299 | 0.01 | -11.417
-11 | -0.693 | 0.05888 | 0.01 | -11.773
-10.5 | -0.664 | 0.05488 | 0.01 | -12.107
-10 | -0.632 | 0.05087 | 0.01 | -12.433
-9.5 | -0.598 | 0.04687 | 0.011 | -12.759
-9 | -0.563 | 0.04221 | 0.011 | -13.331
-8.5 | -0.621 | 0.0104 | 0.016 | -59.744
-8 | -0.57 | 0.01016 | 0.016 | -56.108
-7.5 | -0.516 | 0.00887 | 0.016 | -58.184
-7 | -0.46 | 0.00924 | 0.016 | -49.822
-6.5 | -0.403 | 0.00913 | 0.016 | -44.098
-6 | -0.343 | 0.00867 | 0.016 | -39.563
-5.5 | -0.282 | 0.00856 | 0.016 | -32.984
-5 | -0.22 | 0.00896 | 0.016 | -24.572
-4.5 | -0.157 | 0.00888 | 0.016 | -17.684
-4 | -0.093 | 0.00878 | 0.016 | -10.599
-3.5 | -0.028 | 0.00843 | 0.016 | -3.356
-3 | 0.037 | 0.00886 | 0.016 | 4.184
-2.5 | 0.103 | 0.00882 | 0.016 | 11.67
-2 | 0.169 | 0.00854 | 0.016 | 19.811
-1.5 | 0.236 | 0.0083 | 0.016 | 28.392
-1 | 0.302 | 0.00832 | 0.016 | 36.264
-0.5 | 0.367 | 0.00862 | 0.016 | 42.64
0 | 0.431 | 0.00908 | 0.016 | 47.539
0.5 | 0.496 | 0.00915 | 0.015 | 54.216
1 | 0.56 | 0.00926 | 0.015 | 60.472
1.5 | 0.623 | 0.00936 | 0.015 | 66.544
2 | 0.684 | 0.00957 | 0.015 | 71.436
2.5 | 0.744 | 0.00981 | 0.015 | 75.81
3 | 0.802 | 0.01017 | 0.014 | 78.838
3.5 | 0.858 | 0.01061 | 0.014 | 80.899
4 | 0.915 | 0.01143 | 0.014 | 80.039
4.5 | 0.972 | 0.01013 | 0.013 | 95.943
5 | 1.028 | 0.01082 | 0.013 | 94.968
5.5 | 1.084 | 0.01172 | 0.013 | 92.419
6 | 1.139 | 0.01242 | 0.012 | 91.727
6.5 | 1.194 | 0.01325 | 0.012 | 90.147
7 | 1.249 | 0.01413 | 0.012 | 88.36
7.5 | 1.303 | 0.01503 | 0.012 | 86.672
8 | 1.356 | 0.01603 | 0.011 | 84.589
8.5 | 1.409 | 0.01714 | 0.011 | 82.203
9 | 1.461 | 0.01826 | 0.01 | 80.029
9.5 | 1.513 | 0.0196 | 0.01 | 77.22
10 | 1.564 | 0.02097 | 0.01 | 74.593
10.5 | 1.614 | 0.02267 | 0.009 | 71.197
11 | 1.664 | 0.02412 | 0.009 | 68.971
11.5 | 1.712 | 0.0257 | 0.009 | 66.608
12 | 1.76 | 0.0273 | 0.008 | 64.461
12.5 | 1.807 | 0.02911 | 0.008 | 62.057
13 | 1.852 | 0.03104 | 0.007 | 59.681
13.5 | 1.897 | 0.03303 | 0.007 | 57.438
14 | 1.941 | 0.03529 | 0.007 | 55.004
14.5 | 1.983 | 0.03762 | 0.006 | 52.725
15 | 2.025 | 0.04012 | 0.006 | 50.466
15.5 | 2.064 | 0.04288 | 0.005 | 48.151
16 | 2.103 | 0.04566 | 0.005 | 46.058
16.5 | 2.14 | 0.04882 | 0.004 | 43.833
17 | 2.175 | 0.05203 | 0.004 | 41.809
17.5 | 2.208 | 0.05567 | 0.003 | 39.665
18 | 2.239 | 0.05951 | 0.003 | 37.621
18.5 | 2.266 | 0.06364 | 0.002 | 35.611
19 | 2.286 | 0.06817 | 0.002 | 33.529
19.5 | 2.298 | 0.07323 | 0.001 | 31.381
20 | 2.305 | 0.07875 | 0.001 | 29.273

## 93. Re 7M Mach 0.25 (2)
BIGFOIL.COM POLAR EXPORT
Horten 20.00% thick 8.00% camber
Horten 20.00% thick 8.00% camber |  |  |  | Cl Max: | 1.6739 | at alpha= | 16 | deg
XFOIL ncrit=9 |  |  |  | L/D Max: | 152.669 | at alpha= | 6.5 | deg
Re: | 7000000 |  |  | Cd Min: | 0.1339 | at alpha= | -20 | deg
Mach: | 0.25 |  |  | Cl=0 at alpha= | -4.9815 | deg
|  |  |  | @ Cl=0.1, Cd= | 0.0074697
|  |  |  | @ Cl=0.4, Cd= | 0.0073201
|  |  |  | @ Cl=0.6, Cd= | 0.0074101
alpha (deg) | Cl | Cd | Cm | Cl/Cd
-20 | -0.4364 | 0.1339 | -0.0562 | -3.2591
-19.5 | -0.4564 | 0.1231 | -0.0629 | -3.7076
-18.5 | -1.3213 | 0.02679 | -0.1043 | -49.3206
-18 | -1.3165 | 0.02321 | -0.0977 | -56.7212
-17.5 | -1.2943 | 0.02118 | -0.0916 | -61.1095
-17 | -1.265 | 0.01958 | -0.0858 | -64.6067
-16.5 | -1.2284 | 0.01837 | -0.0806 | -66.8699
-16 | -1.1897 | 0.01722 | -0.0756 | -69.0883
-15.5 | -1.1458 | 0.01633 | -0.0711 | -70.1653
-15 | -1.0997 | 0.01515 | -0.0672 | -72.5875
-14.5 | -1.0499 | 0.01426 | -0.0637 | -73.6255
-14 | -0.9974 | 0.01354 | -0.0606 | -73.6632
-13.5 | -0.9439 | 0.01293 | -0.0577 | -73.0008
-13 | -0.8897 | 0.01242 | -0.0549 | -71.6345
-12.5 | -0.834 | 0.01194 | -0.0524 | -69.8492
-12 | -0.7786 | 0.01152 | -0.0499 | -67.5868
-11.5 | -0.7196 | 0.01099 | -0.0483 | -65.4777
-11 | -0.6611 | 0.01055 | -0.0465 | -62.6635
-10.5 | -0.6039 | 0.0102 | -0.0447 | -59.2059
-10 | -0.5474 | 0.0099 | -0.0427 | -55.2929
-9.5 | -0.4907 | 0.00962 | -0.0408 | -51.0083
-9 | -0.4332 | 0.00929 | -0.0392 | -46.6308
-8.5 | -0.3774 | 0.00903 | -0.0374 | -41.794
-8 | -0.3219 | 0.00879 | -0.0355 | -36.6212
-7.5 | -0.2675 | 0.00859 | -0.0335 | -31.1409
-7 | -0.2136 | 0.00838 | -0.0314 | -25.4893
-6.5 | -0.1595 | 0.00816 | -0.0295 | -19.5466
-6 | -0.1056 | 0.00799 | -0.0276 | -13.2165
-5.5 | -0.0532 | 0.00785 | -0.0254 | -6.7771
-5 | -0.0019 | 0.00769 | -0.0231 | -0.24707
-4.5 | 0.0494 | 0.00756 | -0.0208 | 6.5344
-4 | 0.0997 | 0.00747 | -0.0183 | 13.3467
-3.5 | 0.1495 | 0.00742 | -0.0158 | 20.1482
-3 | 0.1997 | 0.00737 | -0.0134 | 27.0963
-2.5 | 0.2457 | 0.00734 | -0.0101 | 33.4741
-2 | 0.294 | 0.00737 | -0.0074 | 39.8915
-1.5 | 0.3457 | 0.00734 | -0.0055 | 47.0981
-1 | 0.3993 | 0.00732 | -0.0039 | 54.5492
-0.5 | 0.4519 | 0.00733 | -0.0023 | 61.6508
0 | 0.5045 | 0.00738 | -0.0007 | 68.3604
0.5 | 0.5595 | 0.00738 | 0.0004 | 75.813
1 | 0.6134 | 0.00742 | 0.0017 | 82.6685
1.5 | 0.6664 | 0.0075 | 0.003 | 88.8533
2 | 0.721 | 0.00754 | 0.0041 | 95.6233
2.5 | 0.7754 | 0.0076 | 0.0051 | 102.0263
3 | 0.8279 | 0.00772 | 0.0064 | 107.2409
3.5 | 0.881 | 0.00782 | 0.0076 | 112.6598
4 | 0.9347 | 0.00789 | 0.0087 | 118.4664
4.5 | 0.9855 | 0.00803 | 0.0102 | 122.7273
5 | 1.0325 | 0.00814 | 0.0124 | 126.8428
5.5 | 1.0189 | 0.00689 | 0.0268 | 147.881
6 | 1.0559 | 0.00692 | 0.0311 | 152.5867
6.5 | 1.087 | 0.00712 | 0.0365 | 152.6685
7 | 1.1161 | 0.00736 | 0.0421 | 151.644
7.5 | 1.1516 | 0.0076 | 0.0463 | 151.5263
8 | 1.1847 | 0.00801 | 0.0505 | 147.9026
8.5 | 1.2406 | 0.00857 | 0.0496 | 144.7608
9 | 1.363 | 0.00899 | 0.0357 | 151.6129
9.5 | 1.422 | 0.00974 | 0.0337 | 145.9959
10 | 1.4681 | 0.01072 | 0.0334 | 136.9496
10.5 | 1.5159 | 0.01182 | 0.0326 | 128.2487
11 | 1.5526 | 0.01383 | 0.0318 | 112.2632
11.5 | 1.5863 | 0.01603 | 0.0313 | 98.9582
12 | 1.6236 | 0.01837 | 0.0299 | 88.3832
12.5 | 1.6226 | 0.0223 | 0.0321 | 72.7623
13 | 1.6379 | 0.02559 | 0.0324 | 64.0055
13.5 | 1.6578 | 0.02908 | 0.0313 | 57.0083
14 | 1.6517 | 0.03464 | 0.0307 | 47.6819
14.5 | 1.6634 | 0.03882 | 0.0298 | 42.849
15 | 1.6641 | 0.04397 | 0.0289 | 37.8463
15.5 | 1.6564 | 0.04984 | 0.0281 | 33.2343
16 | 1.6739 | 0.05363 | 0.0269 | 31.212
16.5 | 1.6482 | 0.06138 | 0.0257 | 26.8524
17 | 1.6601 | 0.06587 | 0.0242 | 25.2027
17.5 | 1.638 | 0.07223 | 0.0249 | 22.6776
18 | 1.6215 | 0.07837 | 0.0251 | 20.6903
18.5 | 1.6076 | 0.08451 | 0.0248 | 19.0226
19 | 1.5845 | 0.09176 | 0.0241 | 17.2679
19.5 | 1.5874 | 0.09646 | 0.0234 | 16.4566
20 | 1.5654 | 0.10383 | 0.0222 | 15.0766

## 94. Re 7M Mach 0.50 (1)
BIGFOIL.COM POLAR EXPORT
Horten 20.00% thick 8.00% camber
Horten 20.00% thick 8.00% camber |  |  |  | Cl Max: | 1.82 | at alpha= | 13.5 | deg
JavaFoil+Calcfoil stall+Eppler ext transition |  |  |  | L/D Max: | 70.442 | at alpha= | 5 | deg
Re: | 7000000 |  |  | Cd Min: | 0.0083 | at alpha= | -4.5 | deg
Mach: | 0.5 |  |  | Cl=0 at alpha= | -3.2847 | deg
|  |  |  | @ Cl=0.1, Cd= | 0.00865
|  |  |  | @ Cl=0.4, Cd= | 0.0092601
|  |  |  | @ Cl=0.6, Cd= | 0.01121
alpha (deg) | Cl | Cd | Cm | Cl/Cd
-20 | -0.96 | 0.14058 | 0.007 | -6.828
-19.5 | -0.931 | 0.15195 | 0.007 | -6.125
-19 | -0.902 | 0.14018 | 0.007 | -6.438
-18.5 | -0.875 | 0.13018 | 0.007 | -6.722
-18 | -0.847 | 0.12269 | 0.008 | -6.907
-17.5 | -0.818 | 0.13501 | 0.008 | -6.057
-17 | -0.79 | 0.12005 | 0.008 | -6.578
-16.5 | -0.762 | 0.11199 | 0.008 | -6.806
-16 | -0.735 | 0.10418 | 0.008 | -7.053
-15.5 | -0.704 | 0.11316 | 0.008 | -6.221
-15 | -0.676 | 0.10166 | 0.008 | -6.652
-14.5 | -0.649 | 0.0936 | 0.009 | -6.931
-14 | -0.618 | 0.10543 | 0.008 | -5.864
-13.5 | -0.59 | 0.09155 | 0.009 | -6.447
-13 | -0.563 | 0.08323 | 0.009 | -6.765
-12.5 | -0.532 | 0.08843 | 0.009 | -6.022
-12 | -0.504 | 0.08024 | 0.009 | -6.286
-11.5 | -0.477 | 0.07229 | 0.01 | -6.602
-11 | -0.446 | 0.07604 | 0.009 | -5.87
-10.5 | -0.419 | 0.06813 | 0.009 | -6.147
-10 | -0.389 | 0.06991 | 0.009 | -5.564
-9.5 | -0.361 | 0.0623 | 0.01 | -5.798
-9 | -0.331 | 0.06347 | 0.009 | -5.223
-8.5 | -0.303 | 0.06002 | 0.009 | -5.048
-8 | -0.274 | 0.05752 | 0.01 | -4.766
-7.5 | -0.376 | 0.04834 | 0.011 | -7.776
-7 | -0.366 | 0.04355 | 0.011 | -8.409
-6.5 | -0.336 | 0.03915 | 0.011 | -8.59
-6 | -0.296 | 0.03543 | 0.012 | -8.368
-5.5 | -0.251 | 0.0312 | 0.013 | -8.048
-5 | -0.237 | 0.00839 | 0.018 | -28.233
-4.5 | -0.171 | 0.0083 | 0.018 | -20.544
-4 | -0.102 | 0.00843 | 0.018 | -12.075
-3.5 | -0.031 | 0.0087 | 0.018 | -3.578
-3 | 0.041 | 0.00865 | 0.018 | 4.728
-2.5 | 0.114 | 0.00865 | 0.018 | 13.176
-2 | 0.188 | 0.00867 | 0.018 | 21.652
-1.5 | 0.262 | 0.00912 | 0.018 | 28.729
-1 | 0.335 | 0.00918 | 0.017 | 36.511
-0.5 | 0.408 | 0.00927 | 0.017 | 44.027
0 | 0.467 | 0.00996 | 0.017 | 46.906
0.5 | 0.534 | 0.01039 | 0.017 | 51.382
1 | 0.6 | 0.01121 | 0.016 | 53.478
1.5 | 0.665 | 0.01173 | 0.016 | 56.687
2 | 0.73 | 0.01227 | 0.016 | 59.486
2.5 | 0.794 | 0.01284 | 0.016 | 61.81
3 | 0.857 | 0.01351 | 0.015 | 63.45
3.5 | 0.92 | 0.01421 | 0.015 | 64.723
4 | 0.982 | 0.01528 | 0.015 | 64.285
4.5 | 1.043 | 0.01615 | 0.014 | 64.574
5 | 1.103 | 0.01566 | 0.014 | 70.442
5.5 | 1.162 | 0.01669 | 0.014 | 69.617
6 | 1.22 | 0.01796 | 0.014 | 67.919
6.5 | 1.277 | 0.01928 | 0.013 | 66.224
7 | 1.333 | 0.02067 | 0.013 | 64.46
7.5 | 1.387 | 0.02231 | 0.012 | 62.15
8 | 1.439 | 0.02405 | 0.012 | 59.841
8.5 | 1.49 | 0.02598 | 0.012 | 57.348
9 | 1.538 | 0.02814 | 0.011 | 54.665
9.5 | 1.585 | 0.0304 | 0.011 | 52.139
10 | 1.629 | 0.03276 | 0.011 | 49.727
10.5 | 1.67 | 0.03568 | 0.01 | 46.8
11 | 1.708 | 0.03895 | 0.01 | 43.849
11.5 | 1.742 | 0.04231 | 0.009 | 41.17
12 | 1.771 | 0.04621 | 0.009 | 38.327
12.5 | 1.795 | 0.05018 | 0.008 | 35.77
13 | 1.811 | 0.05516 | 0.008 | 32.831
13.5 | 1.82 | 0.06053 | 0.008 | 30.061
14 | 1.815 | 0.06704 | 0.007 | 27.066
14.5 | 1.793 | 0.07464 | 0.007 | 24.027
15 | 1.742 | 0.08465 | 0.006 | 20.579
15.5 | 1.625 | 0.0981 | 0.006 | 16.56
16 | 1.203 | 0.11858 | 0.005 | 10.144
16.5 | 1.218 | 0.14872 | 0.004 | 8.189
17 | 1.228 | 0.1999 | 0.004 | 6.144
17.5 | 1.255 | 0.23131 | 0.003 | 5.424
18 | 1.285 | 0.24466 | 0.003 | 5.251
18.5 | 1.312 | 0.26682 | 0.002 | 4.918

## 95. Re 7M Mach 0.50 (2)
BIGFOIL.COM POLAR EXPORT
Horten 20.00% thick 8.00% camber
Horten 20.00% thick 8.00% camber |  |  |  | Cl Max: | 1.3609 | at alpha= | 20 | deg
XFOIL ncrit=9 |  |  |  | L/D Max: | 112.273 | at alpha= | 4 | deg
Re: | 7000000 |  |  | Cd Min: | 0.16122 | at alpha= | 20 | deg
Mach: | 0.5 |  |  | Cl=0 at alpha= | -5.5099 | deg
|  |  |  | @ Cl=0.1, Cd= | 0.0085214
|  |  |  | @ Cl=0.4, Cd= | 0.0078807
|  |  |  | @ Cl=0.6, Cd= | 0.0079978
alpha (deg) | Cl | Cd | Cm | Cl/Cd
-13 | -0.0696 | 0.08619 | -0.0887 | -0.80752
-12.5 | -0.0787 | 0.07813 | -0.0932 | -1.0073
-12 | -0.0881 | 0.07054 | -0.0974 | -1.2489
-11.5 | -0.1259 | 0.06059 | -0.1042 | -2.0779
-11 | -0.1717 | 0.0524 | -0.1079 | -3.2767
-10.5 | -0.2306 | 0.04615 | -0.1033 | -4.9967
-10 | -0.2851 | 0.0415 | -0.0929 | -6.8699
-9.5 | -0.3471 | 0.0372 | -0.0781 | -9.3306
-9 | -0.3984 | 0.03119 | -0.065 | -12.7733
-8.5 | -0.4333 | 0.02476 | -0.0525 | -17.5
-8 | -0.4559 | 0.01444 | -0.0439 | -31.572
-7.5 | -0.3204 | 0.01069 | -0.0525 | -29.9719
-7 | -0.2248 | 0.0099 | -0.0531 | -22.7071
-6.5 | -0.1443 | 0.00946 | -0.0514 | -15.2537
-6 | -0.0694 | 0.00911 | -0.0492 | -7.618
-5.5 | 0.0014 | 0.00881 | -0.0467 | 0.15891
-5 | 0.0676 | 0.00862 | -0.0437 | 7.8422
-4.5 | 0.1333 | 0.00842 | -0.0408 | 15.8314
-4 | 0.1956 | 0.00823 | -0.0376 | 23.7667
-3.5 | 0.2556 | 0.00813 | -0.0341 | 31.4391
-3 | 0.3142 | 0.00798 | -0.0306 | 39.3734
-2.5 | 0.3738 | 0.00789 | -0.0273 | 47.3764
-2 | 0.4301 | 0.00787 | -0.0235 | 54.6506
-1.5 | 0.4852 | 0.00787 | -0.0196 | 61.6518
-1 | 0.5407 | 0.00787 | -0.0159 | 68.7039
-0.5 | 0.5938 | 0.00798 | -0.0118 | 74.411
0 | 0.639 | 0.00811 | -0.0062 | 78.7916
0.5 | 0.694 | 0.00817 | -0.0025 | 84.9449
1 | 0.7502 | 0.00829 | 0.0009 | 90.4946
1.5 | 0.8036 | 0.00849 | 0.0046 | 94.6525
2 | 0.8612 | 0.00859 | 0.0077 | 100.2561
2.5 | 0.9167 | 0.00875 | 0.0111 | 104.7657
3 | 0.9662 | 0.00902 | 0.0154 | 107.1175
3.5 | 1.0163 | 0.00924 | 0.0196 | 109.9892
4 | 1.0621 | 0.00946 | 0.0246 | 112.2727
4.5 | 1.0776 | 0.00981 | 0.0348 | 109.8471
5 | 1.0941 | 0.01051 | 0.0439 | 104.1009
5.5 | 1.117 | 0.0114 | 0.0508 | 97.9825
6 | 1.1321 | 0.01319 | 0.0567 | 85.8302
6.5 | 1.21 | 0.01445 | 0.0488 | 83.737
7 | 1.2508 | 0.0168 | 0.0489 | 74.4524
7.5 | 1.2676 | 0.02011 | 0.0508 | 63.0333
8 | 1.2564 | 0.02471 | 0.0539 | 50.8458
8.5 | 1.2688 | 0.02806 | 0.056 | 45.2174
9 | 1.2679 | 0.03229 | 0.0583 | 39.266
9.5 | 1.2648 | 0.03721 | 0.0594 | 33.9909
10 | 1.2814 | 0.0413 | 0.0595 | 31.0266
10.5 | 1.2833 | 0.04679 | 0.0587 | 27.4268
11 | 1.2865 | 0.05192 | 0.0586 | 24.7785
11.5 | 1.2796 | 0.05666 | 0.0612 | 22.5838
12 | 1.2733 | 0.06306 | 0.0597 | 20.1919
12.5 | 1.2942 | 0.06761 | 0.0582 | 19.1421
13 | 1.3009 | 0.07323 | 0.0566 | 17.7646
13.5 | 1.3023 | 0.0794 | 0.0547 | 16.4018
14 | 1.3071 | 0.08544 | 0.0527 | 15.2985
14.5 | 1.306 | 0.0921 | 0.0504 | 14.1802
15 | 1.3219 | 0.09739 | 0.0483 | 13.5733
15.5 | 1.311 | 0.10511 | 0.0455 | 12.4726
16 | 1.3347 | 0.11002 | 0.0431 | 12.1314
16.5 | 1.3262 | 0.11783 | 0.0397 | 11.2552
17 | 1.3373 | 0.12401 | 0.0367 | 10.7838
17.5 | 1.3446 | 0.13072 | 0.0333 | 10.2861
18 | 1.3498 | 0.13702 | 0.0306 | 9.8511
18.5 | 1.3428 | 0.14383 | 0.0288 | 9.336
19 | 1.3539 | 0.14897 | 0.0273 | 9.0884
19.5 | 1.3479 | 0.15611 | 0.0245 | 8.6343
20 | 1.3609 | 0.16122 | 0.0225 | 8.4413

## 96. Re 8M Mach 0.00 (1)
BIGFOIL.COM POLAR EXPORT
Horten 20.00% thick 8.00% camber
Horten 20.00% thick 8.00% camber |  |  |  | Cl Max: | 2.34 | at alpha= | 20 | deg
JavaFoil+Calcfoil stall+Eppler ext transition |  |  |  | L/D Max: | 105.169 | at alpha= | 4.5 | deg
Re: | 8000000 |  |  | Cd Min: | 0.00837 | at alpha= | -0.5 | deg
Mach: | 0 |  |  | Cl=0 at alpha= | -3.2857 | deg
|  |  |  | @ Cl=0.1, Cd= | 0.00839
|  |  |  | @ Cl=0.4, Cd= | 0.00837
|  |  |  | @ Cl=0.6, Cd= | 0.0088565
alpha (deg) | Cl | Cd | Cm | Cl/Cd
-20 | -0.996 | 0.1442 | 0.006 | -6.904
-19.5 | -0.996 | 0.13835 | 0.006 | -7.201
-19 | -0.994 | 0.13224 | 0.006 | -7.52
-18.5 | -0.991 | 0.12608 | 0.007 | -7.86
-18 | -0.986 | 0.11997 | 0.007 | -8.218
-17.5 | -0.979 | 0.11412 | 0.007 | -8.579
-17 | -0.97 | 0.10887 | 0.007 | -8.913
-16.5 | -0.96 | 0.10314 | 0.008 | -9.308
-16 | -0.948 | 0.09824 | 0.008 | -9.645
-15.5 | -0.933 | 0.09305 | 0.008 | -10.03
-15 | -0.917 | 0.08779 | 0.008 | -10.444
-14.5 | -0.898 | 0.08291 | 0.009 | -10.836
-14 | -0.878 | 0.07852 | 0.009 | -11.182
-13.5 | -0.856 | 0.07378 | 0.009 | -11.598
-13 | -0.831 | 0.06945 | 0.009 | -11.969
-12.5 | -0.805 | 0.06519 | 0.009 | -12.343
-12 | -0.776 | 0.06063 | 0.01 | -12.802
-11.5 | -0.746 | 0.05637 | 0.01 | -13.236
-11 | -0.714 | 0.05201 | 0.01 | -13.738
-10.5 | -0.682 | 0.0472 | 0.011 | -14.452
-10 | -0.764 | 0.01052 | 0.015 | -72.585
-9.5 | -0.717 | 0.01022 | 0.015 | -70.162
-9 | -0.667 | 0.0089 | 0.015 | -74.991
-8.5 | -0.616 | 0.00871 | 0.015 | -70.698
-8 | -0.563 | 0.00909 | 0.015 | -61.886
-7.5 | -0.508 | 0.00889 | 0.015 | -57.118
-7 | -0.452 | 0.0088 | 0.016 | -51.332
-6.5 | -0.394 | 0.00919 | 0.016 | -42.865
-6 | -0.335 | 0.00905 | 0.016 | -37.026
-5.5 | -0.275 | 0.00896 | 0.016 | -30.721
-5 | -0.214 | 0.0089 | 0.016 | -24.099
-4.5 | -0.153 | 0.00897 | 0.016 | -17.04
-4 | -0.09 | 0.00886 | 0.016 | -10.201
-3.5 | -0.027 | 0.00882 | 0.016 | -3.117
-3 | 0.036 | 0.0088 | 0.016 | 4.089
-2.5 | 0.1 | 0.00839 | 0.016 | 11.893
-2 | 0.164 | 0.00838 | 0.016 | 19.569
-1.5 | 0.228 | 0.00885 | 0.015 | 25.816
-1 | 0.292 | 0.00859 | 0.015 | 34.056
-0.5 | 0.356 | 0.00837 | 0.015 | 42.574
0 | 0.419 | 0.00837 | 0.015 | 50.053
0.5 | 0.482 | 0.00872 | 0.015 | 55.297
1 | 0.545 | 0.00875 | 0.015 | 62.281
1.5 | 0.607 | 0.00887 | 0.015 | 68.381
2 | 0.668 | 0.00939 | 0.014 | 71.185
2.5 | 0.729 | 0.00954 | 0.014 | 76.378
3 | 0.788 | 0.00972 | 0.014 | 81.049
3.5 | 0.845 | 0.00988 | 0.014 | 85.497
4 | 0.901 | 0.01022 | 0.013 | 88.1
4.5 | 0.955 | 0.00908 | 0.013 | 105.169
5 | 1.009 | 0.00967 | 0.013 | 104.429
5.5 | 1.064 | 0.01028 | 0.013 | 103.436
6 | 1.118 | 0.01094 | 0.012 | 102.106
6.5 | 1.171 | 0.01169 | 0.012 | 100.119
7 | 1.224 | 0.01245 | 0.012 | 98.331
7.5 | 1.277 | 0.01325 | 0.011 | 96.398
8 | 1.329 | 0.01418 | 0.011 | 93.772
8.5 | 1.381 | 0.01525 | 0.011 | 90.592
9 | 1.433 | 0.01622 | 0.01 | 88.354
9.5 | 1.484 | 0.01734 | 0.01 | 85.593
10 | 1.535 | 0.01863 | 0.01 | 82.373
10.5 | 1.585 | 0.02002 | 0.009 | 79.173
11 | 1.634 | 0.0213 | 0.009 | 76.716
11.5 | 1.682 | 0.02265 | 0.008 | 74.294
12 | 1.731 | 0.02399 | 0.008 | 72.134
12.5 | 1.778 | 0.0256 | 0.008 | 69.432
13 | 1.824 | 0.02723 | 0.007 | 66.995
13.5 | 1.87 | 0.02898 | 0.007 | 64.524
14 | 1.915 | 0.0309 | 0.006 | 61.965
14.5 | 1.959 | 0.03284 | 0.006 | 59.65
15 | 2.002 | 0.03509 | 0.006 | 57.06
15.5 | 2.044 | 0.03733 | 0.005 | 54.765
16 | 2.085 | 0.0398 | 0.005 | 52.394
16.5 | 2.125 | 0.04237 | 0.004 | 50.163
17 | 2.164 | 0.04515 | 0.004 | 47.926
17.5 | 2.201 | 0.04809 | 0.003 | 45.767
18 | 2.236 | 0.05133 | 0.003 | 43.567
18.5 | 2.27 | 0.05469 | 0.002 | 41.499
19 | 2.297 | 0.05838 | 0.002 | 39.346
19.5 | 2.32 | 0.06242 | 0.001 | 37.166
20 | 2.34 | 0.06679 | 0.001 | 35.028

## 97. Re 8M Mach 0.00 (2)
BIGFOIL.COM POLAR EXPORT
Horten 20.00% thick 8.00% camber
Horten 20.00% thick 8.00% camber |  |  |  | Cl Max: | 1.2958 | at alpha= | 9.5 | deg
XFOIL ncrit=9 |  |  |  | L/D Max: | 168.407 | at alpha= | 8 | deg
Re: | 8000000 |  |  | Cd Min: | 0.01778 | at alpha= | -20 | deg
Mach: | 0 |  |  | Cl=0 at alpha= | -4.7186 | deg
|  |  |  | @ Cl=0.1, Cd= | 0.0071928
|  |  |  | @ Cl=0.4, Cd= | 0.0070239
|  |  |  | @ Cl=0.6, Cd= | 0.0070987
alpha (deg) | Cl | Cd | Cm | Cl/Cd
-20 | -1.4384 | 0.01778 | -0.0817 | -80.8999
-19.5 | -1.4027 | 0.01708 | -0.0782 | -82.1253
-19 | -1.3668 | 0.01648 | -0.0747 | -82.9369
-18.5 | -1.3294 | 0.01587 | -0.0713 | -83.7681
-18 | -1.2894 | 0.01534 | -0.0682 | -84.0548
-17.5 | -1.2497 | 0.01481 | -0.065 | -84.3822
-17 | -1.2086 | 0.01415 | -0.062 | -85.4134
-16.5 | -1.1651 | 0.01356 | -0.0594 | -85.9218
-16 | -1.1204 | 0.01303 | -0.0569 | -85.9862
-15.5 | -1.0743 | 0.0126 | -0.0545 | -85.2619
-15 | -1.028 | 0.0122 | -0.0522 | -84.2623
-14.5 | -0.9814 | 0.01184 | -0.0498 | -82.8885
-14 | -0.9335 | 0.0115 | -0.0477 | -81.1739
-13.5 | -0.8846 | 0.01118 | -0.0457 | -79.1234
-13 | -0.8347 | 0.01082 | -0.0439 | -77.1442
-12.5 | -0.7836 | 0.01044 | -0.0424 | -75.0575
-12 | -0.7327 | 0.01012 | -0.0407 | -72.4012
-11.5 | -0.6821 | 0.00985 | -0.039 | -69.2487
-11 | -0.6309 | 0.00958 | -0.0374 | -65.8559
-10.5 | -0.5803 | 0.00936 | -0.0357 | -61.9979
-10 | -0.5298 | 0.00913 | -0.0339 | -58.0285
-9.5 | -0.4781 | 0.00884 | -0.0324 | -54.0837
-9 | -0.4272 | 0.00861 | -0.0308 | -49.6167
-8.5 | -0.3764 | 0.00843 | -0.0291 | -44.6501
-8 | -0.3251 | 0.00825 | -0.0275 | -39.4061
-7.5 | -0.2741 | 0.00805 | -0.0259 | -34.0497
-7 | -0.2243 | 0.00788 | -0.024 | -28.4645
-6.5 | -0.1746 | 0.00772 | -0.0221 | -22.6166
-6 | -0.1249 | 0.00757 | -0.0202 | -16.4993
-5.5 | -0.0764 | 0.00744 | -0.0181 | -10.2688
-5 | -0.0278 | 0.00735 | -0.016 | -3.7823
-4.5 | 0.0216 | 0.00727 | -0.0141 | 2.9711
-4 | 0.0679 | 0.0072 | -0.0115 | 9.4306
-3.5 | 0.1122 | 0.00719 | -0.0086 | 15.605
-3 | 0.1622 | 0.00715 | -0.0069 | 22.6853
-2.5 | 0.2131 | 0.00708 | -0.0054 | 30.0989
-2 | 0.2643 | 0.00708 | -0.004 | 37.3305
-1.5 | 0.3153 | 0.00706 | -0.0025 | 44.6601
-1 | 0.3682 | 0.00703 | -0.0015 | 52.3755
-0.5 | 0.4204 | 0.00702 | -0.0005 | 59.886
0 | 0.4719 | 0.00707 | 0.0007 | 66.7468
0.5 | 0.5254 | 0.00706 | 0.0015 | 74.4193
1 | 0.5787 | 0.00707 | 0.0022 | 81.8529
1.5 | 0.6306 | 0.00714 | 0.0032 | 88.3193
2 | 0.6833 | 0.00719 | 0.0039 | 95.0348
2.5 | 0.7368 | 0.00721 | 0.0045 | 102.1914
3 | 0.7888 | 0.00729 | 0.0053 | 108.203
3.5 | 0.8401 | 0.0074 | 0.0061 | 113.527
4 | 0.8929 | 0.00744 | 0.0067 | 120.0134
4.5 | 0.944 | 0.00751 | 0.0075 | 125.6991
5 | 0.9913 | 0.0076 | 0.009 | 130.4342
5.5 | 0.9848 | 0.00639 | 0.0215 | 154.1158
6 | 1.0266 | 0.00637 | 0.0242 | 161.1617
6.5 | 1.0696 | 0.00652 | 0.0265 | 164.0491
7 | 1.1093 | 0.00672 | 0.0293 | 165.0744
7.5 | 1.1551 | 0.00687 | 0.0309 | 168.1368
8 | 1.1839 | 0.00703 | 0.036 | 168.4068
8.5 | 1.2102 | 0.00733 | 0.0412 | 165.1023
9 | 1.2446 | 0.00762 | 0.0446 | 163.3333
9.5 | 1.2958 | 0.00794 | 0.0443 | 163.199

## 98. Re 8M Mach 0.10 (1)
BIGFOIL.COM POLAR EXPORT
Horten 20.00% thick 8.00% camber
Horten 20.00% thick 8.00% camber |  |  |  | Cl Max: | 2.337 | at alpha= | 20 | deg
JavaFoil+Calcfoil stall+Eppler ext transition |  |  |  | L/D Max: | 103.469 | at alpha= | 4.5 | deg
Re: | 8000000 |  |  | Cd Min: | 0.00816 | at alpha= | -1.5 | deg
Mach: | 0.1 |  |  | Cl=0 at alpha= | -3.2812 | deg
|  |  |  | @ Cl=0.1, Cd= | 0.00846
|  |  |  | @ Cl=0.4, Cd= | 0.0082767
|  |  |  | @ Cl=0.6, Cd= | 0.0088955
alpha (deg) | Cl | Cd | Cm | Cl/Cd
-20 | -0.96 | 0.14668 | 0.006 | -6.543
-19.5 | -0.963 | 0.14033 | 0.006 | -6.865
-19 | -0.964 | 0.13395 | 0.006 | -7.199
-18.5 | -0.963 | 0.12796 | 0.007 | -7.529
-18 | -0.961 | 0.12168 | 0.007 | -7.898
-17.5 | -0.957 | 0.11596 | 0.007 | -8.25
-17 | -0.95 | 0.11011 | 0.007 | -8.632
-16.5 | -0.942 | 0.10471 | 0.008 | -8.998
-16 | -0.932 | 0.09919 | 0.008 | -9.397
-15.5 | -0.92 | 0.09416 | 0.008 | -9.766
-15 | -0.905 | 0.08904 | 0.008 | -10.166
-14.5 | -0.888 | 0.08413 | 0.008 | -10.561
-14 | -0.87 | 0.07945 | 0.009 | -10.948
-13.5 | -0.849 | 0.07487 | 0.009 | -11.336
-13 | -0.826 | 0.07004 | 0.009 | -11.787
-12.5 | -0.8 | 0.06588 | 0.009 | -12.142
-12 | -0.772 | 0.06165 | 0.01 | -12.529
-11.5 | -0.743 | 0.05746 | 0.01 | -12.931
-11 | -0.712 | 0.0533 | 0.01 | -13.355
-10.5 | -0.679 | 0.04865 | 0.011 | -13.966
-10 | -0.649 | 0.04204 | 0.011 | -15.436
-9.5 | -0.717 | 0.01028 | 0.015 | -69.776
-9 | -0.668 | 0.01003 | 0.015 | -66.599
-8.5 | -0.617 | 0.00874 | 0.015 | -70.642
-8 | -0.564 | 0.00912 | 0.015 | -61.865
-7.5 | -0.509 | 0.00897 | 0.016 | -56.801
-7 | -0.453 | 0.00882 | 0.016 | -51.354
-6.5 | -0.395 | 0.00925 | 0.016 | -42.739
-6 | -0.336 | 0.00912 | 0.016 | -36.894
-5.5 | -0.276 | 0.009 | 0.016 | -30.727
-5 | -0.215 | 0.00896 | 0.016 | -24.034
-4.5 | -0.153 | 0.0085 | 0.016 | -18.054
-4 | -0.091 | 0.00894 | 0.016 | -10.163
-3.5 | -0.028 | 0.00888 | 0.016 | -3.11
-3 | 0.036 | 0.00883 | 0.016 | 4.09
-2.5 | 0.1 | 0.00846 | 0.016 | 11.862
-2 | 0.165 | 0.00844 | 0.016 | 19.52
-1.5 | 0.23 | 0.00816 | 0.016 | 28.116
-1 | 0.294 | 0.00859 | 0.015 | 34.199
-0.5 | 0.358 | 0.00839 | 0.015 | 42.67
0 | 0.421 | 0.00822 | 0.015 | 51.233
0.5 | 0.484 | 0.00874 | 0.015 | 55.425
1 | 0.547 | 0.00881 | 0.015 | 62.086
1.5 | 0.609 | 0.00891 | 0.015 | 68.404
2 | 0.671 | 0.00905 | 0.015 | 74.142
2.5 | 0.731 | 0.00959 | 0.014 | 76.235
3 | 0.79 | 0.00979 | 0.014 | 80.706
3.5 | 0.847 | 0.01004 | 0.014 | 84.398
4 | 0.903 | 0.01041 | 0.013 | 86.787
4.5 | 0.958 | 0.00926 | 0.013 | 103.469
5 | 1.012 | 0.00986 | 0.013 | 102.634
5.5 | 1.067 | 0.01046 | 0.013 | 101.958
6 | 1.121 | 0.01114 | 0.012 | 100.598
6.5 | 1.175 | 0.01191 | 0.012 | 98.638
7 | 1.228 | 0.01267 | 0.012 | 96.961
7.5 | 1.281 | 0.01349 | 0.011 | 94.955
8 | 1.334 | 0.0146 | 0.011 | 91.379
8.5 | 1.386 | 0.01552 | 0.011 | 89.308
9 | 1.438 | 0.01648 | 0.01 | 87.266
9.5 | 1.489 | 0.01766 | 0.01 | 84.32
10 | 1.539 | 0.01882 | 0.01 | 81.794
10.5 | 1.59 | 0.02037 | 0.009 | 78.041
11 | 1.639 | 0.0217 | 0.009 | 75.532
11.5 | 1.687 | 0.02306 | 0.008 | 73.184
12 | 1.736 | 0.02444 | 0.008 | 71.002
12.5 | 1.783 | 0.02609 | 0.008 | 68.322
13 | 1.829 | 0.02773 | 0.007 | 65.955
13.5 | 1.875 | 0.02954 | 0.007 | 63.468
14 | 1.92 | 0.03148 | 0.006 | 60.971
14.5 | 1.964 | 0.03349 | 0.006 | 58.636
15 | 2.006 | 0.03579 | 0.006 | 56.059
15.5 | 2.048 | 0.03807 | 0.005 | 53.802
16 | 2.089 | 0.0406 | 0.005 | 51.449
16.5 | 2.129 | 0.04325 | 0.004 | 49.221
17 | 2.167 | 0.04611 | 0.004 | 46.985
17.5 | 2.203 | 0.04911 | 0.003 | 44.868
18 | 2.238 | 0.05244 | 0.003 | 42.688
18.5 | 2.271 | 0.0559 | 0.002 | 40.628
19 | 2.297 | 0.05969 | 0.002 | 38.486
19.5 | 2.319 | 0.06389 | 0.001 | 36.298
20 | 2.337 | 0.06846 | 0.001 | 34.142

## 99. Re 8M Mach 0.10 (2)
BIGFOIL.COM POLAR EXPORT
Horten 20.00% thick 8.00% camber
Horten 20.00% thick 8.00% camber |  |  |  | Cl Max: | 1.7716 | at alpha= | 16 | deg
XFOIL ncrit=9 |  |  |  | L/D Max: | 167.052 | at alpha= | 7.5 | deg
Re: | 8000000 |  |  | Cd Min: | 0.08384 | at alpha= | 20 | deg
Mach: | 0.1 |  |  | Cl=0 at alpha= | -4.754 | deg
|  |  |  | @ Cl=0.1, Cd= | 0.0072039
|  |  |  | @ Cl=0.4, Cd= | 0.0070453
|  |  |  | @ Cl=0.6, Cd= | 0.0071218
alpha (deg) | Cl | Cd | Cm | Cl/Cd
-20 | -1.448 | 0.01863 | -0.0867 | -77.7241
-19.5 | -1.4141 | 0.0178 | -0.0828 | -79.4438
-19 | -1.3785 | 0.01711 | -0.079 | -80.5669
-18.5 | -1.342 | 0.01641 | -0.0752 | -81.7794
-18 | -1.3021 | 0.01582 | -0.0718 | -82.3072
-17.5 | -1.2623 | 0.01526 | -0.0683 | -82.7195
-17 | -1.2209 | 0.01468 | -0.065 | -83.1676
-16.5 | -1.1774 | 0.01402 | -0.0621 | -83.98
-16 | -1.1325 | 0.01339 | -0.0594 | -84.578
-15.5 | -1.086 | 0.0129 | -0.0568 | -84.186
-15 | -1.039 | 0.01245 | -0.0543 | -83.4538
-14.5 | -0.9915 | 0.01204 | -0.0519 | -82.3505
-14 | -0.9427 | 0.01167 | -0.0496 | -80.7798
-13.5 | -0.8931 | 0.01133 | -0.0475 | -78.8261
-13 | -0.8431 | 0.01103 | -0.0454 | -76.437
-12.5 | -0.7909 | 0.01061 | -0.0438 | -74.5429
-12 | -0.739 | 0.01025 | -0.0422 | -72.0976
-11.5 | -0.6873 | 0.00995 | -0.0405 | -69.0754
-11 | -0.6351 | 0.00966 | -0.0388 | -65.7453
-10.5 | -0.5837 | 0.00943 | -0.037 | -61.8982
-10 | -0.5326 | 0.00922 | -0.0352 | -57.7657
-9.5 | -0.48 | 0.00892 | -0.0337 | -53.8117
-9 | -0.4283 | 0.00867 | -0.032 | -49.4002
-8.5 | -0.3771 | 0.00848 | -0.0302 | -44.4693
-8 | -0.3251 | 0.00829 | -0.0286 | -39.2159
-7.5 | -0.2734 | 0.00811 | -0.0269 | -33.7115
-7 | -0.223 | 0.00792 | -0.0251 | -28.1566
-6.5 | -0.1725 | 0.00775 | -0.0232 | -22.2581
-6 | -0.1223 | 0.0076 | -0.0213 | -16.0921
-5.5 | -0.0737 | 0.00747 | -0.019 | -9.8661
-5 | -0.0246 | 0.00737 | -0.017 | -3.3379
-4.5 | 0.0254 | 0.00728 | -0.015 | 3.489
-4 | 0.0728 | 0.00721 | -0.0126 | 10.0971
-3.5 | 0.1172 | 0.0072 | -0.0096 | 16.2778
-3 | 0.166 | 0.00716 | -0.0075 | 23.1844
-2.5 | 0.2168 | 0.00709 | -0.0058 | 30.5783
-2 | 0.2682 | 0.0071 | -0.0044 | 37.7746
-1.5 | 0.3194 | 0.00708 | -0.0029 | 45.113
-1 | 0.3725 | 0.00704 | -0.0018 | 52.9119
-0.5 | 0.4247 | 0.00705 | -0.0006 | 60.2411
0 | 0.4765 | 0.00709 | 0.0006 | 67.2073
0.5 | 0.5305 | 0.00708 | 0.0013 | 74.9294
1 | 0.5838 | 0.0071 | 0.0022 | 82.2254
1.5 | 0.6358 | 0.00717 | 0.0032 | 88.675
2 | 0.6891 | 0.00721 | 0.0039 | 95.5756
2.5 | 0.7428 | 0.00724 | 0.0046 | 102.5967
3 | 0.7946 | 0.00734 | 0.0055 | 108.2561
3.5 | 0.8465 | 0.00743 | 0.0063 | 113.93
4 | 0.8996 | 0.00748 | 0.0069 | 120.2674
4.5 | 0.9506 | 0.00757 | 0.0079 | 125.5746
5 | 0.9983 | 0.00766 | 0.0094 | 130.3264
5.5 | 0.9918 | 0.00644 | 0.022 | 154.0062
6 | 1.0327 | 0.00643 | 0.0249 | 160.6065
6.5 | 1.0746 | 0.0066 | 0.0275 | 162.8182
7 | 1.1145 | 0.00678 | 0.0305 | 164.3805
7.5 | 1.156 | 0.00692 | 0.0331 | 167.052
8 | 1.1855 | 0.00713 | 0.038 | 166.2693
8.5 | 1.2119 | 0.00745 | 0.0433 | 162.6711
9 | 1.2503 | 0.00774 | 0.0459 | 161.5375
9.5 | 1.309 | 0.00812 | 0.044 | 161.2069
10 | 1.4297 | 0.00874 | 0.0288 | 163.5812
10.5 | 1.4852 | 0.00915 | 0.0274 | 162.3169
11 | 1.5358 | 0.00978 | 0.0263 | 157.0348
11.5 | 1.5754 | 0.01081 | 0.0264 | 145.7354
12 | 1.62 | 0.0118 | 0.0256 | 137.2881
12.5 | 1.6599 | 0.01335 | 0.0243 | 124.3371
13 | 1.6895 | 0.0157 | 0.0235 | 107.6115
13.5 | 1.7066 | 0.0179 | 0.0255 | 95.3408
14 | 1.7298 | 0.02103 | 0.024 | 82.2539
14.5 | 1.7495 | 0.0243 | 0.0228 | 71.9959
15 | 1.7667 | 0.02763 | 0.0218 | 63.9414
15.5 | 1.7603 | 0.03294 | 0.0214 | 53.4396
16 | 1.7716 | 0.0369 | 0.0204 | 48.0108
16.5 | 1.7684 | 0.04211 | 0.0197 | 41.9948
17 | 1.7626 | 0.04769 | 0.0187 | 36.9595
17.5 | 1.7585 | 0.05311 | 0.0178 | 33.1105
18 | 1.7319 | 0.05953 | 0.0191 | 29.0929
18.5 | 1.7255 | 0.06446 | 0.0194 | 26.7685
19 | 1.6965 | 0.07174 | 0.0195 | 23.6479
19.5 | 1.6931 | 0.07662 | 0.0193 | 22.0974
20 | 1.6681 | 0.08384 | 0.0187 | 19.8962

## 100. Re 8M Mach 0.25 (1)
BIGFOIL.COM POLAR EXPORT
Horten 20.00% thick 8.00% camber
Horten 20.00% thick 8.00% camber |  |  |  | Cl Max: | 2.305 | at alpha= | 20 | deg
JavaFoil+Calcfoil stall+Eppler ext transition |  |  |  | L/D Max: | 94.89 | at alpha= | 5 | deg
Re: | 8000000 |  |  | Cd Min: | 0.00797 | at alpha= | -0.5 | deg
Mach: | 0.25 |  |  | Cl=0 at alpha= | -3.2846 | deg
|  |  |  | @ Cl=0.1, Cd= | 0.0086614
|  |  |  | @ Cl=0.4, Cd= | 0.0084625
|  |  |  | @ Cl=0.6, Cd= | 0.0091862
alpha (deg) | Cl | Cd | Cm | Cl/Cd
-20 | -0.642 | 0.17047 | 0.006 | -3.763
-19.5 | -0.673 | 0.16108 | 0.006 | -4.18
-19 | -0.7 | 0.15214 | 0.006 | -4.603
-18.5 | -0.725 | 0.14383 | 0.006 | -5.038
-18 | -0.746 | 0.13595 | 0.007 | -5.488
-17.5 | -0.764 | 0.12866 | 0.007 | -5.941
-17 | -0.78 | 0.12162 | 0.007 | -6.411
-16.5 | -0.792 | 0.11496 | 0.007 | -6.887
-16 | -0.8 | 0.10868 | 0.008 | -7.365
-15.5 | -0.806 | 0.10263 | 0.008 | -7.849
-15 | -0.807 | 0.09677 | 0.008 | -8.341
-14.5 | -0.805 | 0.09121 | 0.008 | -8.829
-14 | -0.8 | 0.08593 | 0.009 | -9.307
-13.5 | -0.791 | 0.08082 | 0.009 | -9.783
-13 | -0.778 | 0.07577 | 0.009 | -10.27
-12.5 | -0.762 | 0.07114 | 0.009 | -10.712
-12 | -0.743 | 0.06659 | 0.009 | -11.151
-11.5 | -0.72 | 0.06232 | 0.01 | -11.55
-11 | -0.694 | 0.0582 | 0.01 | -11.922
-10.5 | -0.665 | 0.05428 | 0.01 | -12.251
-10 | -0.633 | 0.05024 | 0.01 | -12.602
-9.5 | -0.599 | 0.04617 | 0.011 | -12.973
-9 | -0.565 | 0.04105 | 0.011 | -13.753
-8.5 | -0.621 | 0.01017 | 0.016 | -61.11
-8 | -0.57 | 0.00889 | 0.016 | -64.157
-7.5 | -0.516 | 0.00873 | 0.016 | -59.1
-7 | -0.46 | 0.00902 | 0.016 | -51.017
-6.5 | -0.403 | 0.00901 | 0.016 | -44.694
-6 | -0.343 | 0.00885 | 0.016 | -38.772
-5.5 | -0.282 | 0.0089 | 0.016 | -31.725
-5 | -0.22 | 0.00877 | 0.016 | -25.101
-4.5 | -0.157 | 0.00872 | 0.016 | -18.008
-4 | -0.093 | 0.00862 | 0.016 | -10.789
-3.5 | -0.028 | 0.00877 | 0.016 | -3.228
-3 | 0.037 | 0.00869 | 0.016 | 4.263
-2.5 | 0.103 | 0.00866 | 0.016 | 11.887
-2 | 0.169 | 0.00838 | 0.016 | 20.176
-1.5 | 0.236 | 0.00841 | 0.016 | 28.032
-1 | 0.302 | 0.00817 | 0.016 | 36.94
-0.5 | 0.367 | 0.00797 | 0.016 | 46.08
0 | 0.432 | 0.00894 | 0.016 | 48.264
0.5 | 0.496 | 0.00901 | 0.015 | 55.086
1 | 0.56 | 0.00911 | 0.015 | 61.451
1.5 | 0.623 | 0.00923 | 0.015 | 67.511
2 | 0.685 | 0.00938 | 0.015 | 72.977
2.5 | 0.745 | 0.00964 | 0.015 | 77.277
3 | 0.803 | 0.01036 | 0.014 | 77.489
3.5 | 0.86 | 0.01077 | 0.014 | 79.819
4 | 0.917 | 0.01118 | 0.014 | 81.993
4.5 | 0.973 | 0.01177 | 0.013 | 82.612
5 | 1.029 | 0.01084 | 0.013 | 94.89
5.5 | 1.085 | 0.01152 | 0.013 | 94.174
6 | 1.14 | 0.01228 | 0.012 | 92.864
6.5 | 1.195 | 0.01311 | 0.012 | 91.142
7 | 1.25 | 0.01392 | 0.012 | 89.76
7.5 | 1.304 | 0.01486 | 0.012 | 87.729
8 | 1.357 | 0.01587 | 0.011 | 85.488
8.5 | 1.41 | 0.01693 | 0.011 | 83.307
9 | 1.462 | 0.01818 | 0.011 | 80.451
9.5 | 1.514 | 0.01945 | 0.01 | 77.839
10 | 1.565 | 0.02073 | 0.01 | 75.488
10.5 | 1.615 | 0.02245 | 0.009 | 71.946
11 | 1.664 | 0.02396 | 0.009 | 69.467
11.5 | 1.713 | 0.02545 | 0.009 | 67.308
12 | 1.761 | 0.02708 | 0.008 | 65.026
12.5 | 1.807 | 0.02891 | 0.008 | 62.523
13 | 1.853 | 0.03075 | 0.007 | 60.27
13.5 | 1.898 | 0.03285 | 0.007 | 57.777
14 | 1.942 | 0.03504 | 0.007 | 55.418
14.5 | 1.984 | 0.03736 | 0.006 | 53.116
15 | 2.025 | 0.03994 | 0.006 | 50.71
15.5 | 2.065 | 0.04254 | 0.005 | 48.548
16 | 2.104 | 0.04556 | 0.005 | 46.17
16.5 | 2.141 | 0.04852 | 0.004 | 44.121
17 | 2.176 | 0.05193 | 0.004 | 41.891
17.5 | 2.209 | 0.05549 | 0.003 | 39.806
18 | 2.24 | 0.05939 | 0.003 | 37.707
18.5 | 2.267 | 0.06364 | 0.002 | 35.617
19 | 2.286 | 0.06827 | 0.002 | 33.485
19.5 | 2.298 | 0.07338 | 0.001 | 31.322
20 | 2.305 | 0.07915 | 0.001 | 29.128

## 101. Re 8M Mach 0.25 (2)
BIGFOIL.COM POLAR EXPORT
Horten 20.00% thick 8.00% camber
Horten 20.00% thick 8.00% camber |  |  |  | Cl Max: | 1.6849 | at alpha= | 14.5 | deg
XFOIL ncrit=9 |  |  |  | L/D Max: | 158.469 | at alpha= | 7 | deg
Re: | 8000000 |  |  | Cd Min: | 0.09584 | at alpha= | 19.5 | deg
Mach: | 0.25 |  |  | Cl=0 at alpha= | -4.9425 | deg
|  |  |  | @ Cl=0.1, Cd= | 0.0073219
|  |  |  | @ Cl=0.4, Cd= | 0.0071618
|  |  |  | @ Cl=0.6, Cd= | 0.0072646
alpha (deg) | Cl | Cd | Cm | Cl/Cd
-19 | -1.3589 | 0.02699 | -0.1097 | -50.3483
-18.5 | -1.3571 | 0.02357 | -0.1029 | -57.5774
-18 | -1.3404 | 0.02136 | -0.0962 | -62.7528
-17.5 | -1.3121 | 0.01974 | -0.0904 | -66.4691
-17 | -1.279 | 0.0184 | -0.0848 | -69.5109
-16.5 | -1.2399 | 0.01733 | -0.0797 | -71.5465
-16 | -1.1982 | 0.01631 | -0.075 | -73.4641
-15.5 | -1.1531 | 0.01551 | -0.0706 | -74.3456
-15 | -1.1053 | 0.01478 | -0.0666 | -74.7835
-14.5 | -1.0543 | 0.01383 | -0.0633 | -76.2328
-14 | -1.0012 | 0.01309 | -0.0603 | -76.4859
-13.5 | -0.9473 | 0.01251 | -0.0574 | -75.7234
-13 | -0.8919 | 0.01198 | -0.0548 | -74.4491
-12.5 | -0.8361 | 0.01153 | -0.0523 | -72.5152
-12 | -0.7806 | 0.01115 | -0.0498 | -70.009
-11.5 | -0.7232 | 0.01073 | -0.0478 | -67.3998
-11 | -0.6643 | 0.01027 | -0.0461 | -64.6835
-10.5 | -0.6069 | 0.00992 | -0.0443 | -61.1794
-10 | -0.5498 | 0.00961 | -0.0424 | -57.2112
-9.5 | -0.4932 | 0.00934 | -0.0405 | -52.8051
-9 | -0.4375 | 0.00909 | -0.0385 | -48.1298
-8.5 | -0.381 | 0.0088 | -0.0368 | -43.2955
-8 | -0.3255 | 0.00855 | -0.0349 | -38.0702
-7.5 | -0.2717 | 0.00837 | -0.0328 | -32.4612
-7 | -0.2174 | 0.0082 | -0.0308 | -26.5122
-6.5 | -0.1631 | 0.00796 | -0.0289 | -20.4899
-6 | -0.11 | 0.00779 | -0.0268 | -14.1207
-5.5 | -0.0575 | 0.00767 | -0.0246 | -7.4967
-5 | -0.0058 | 0.00749 | -0.0223 | -0.77437
-4.5 | 0.0446 | 0.00737 | -0.0198 | 6.0516
-4 | 0.0955 | 0.00733 | -0.0175 | 13.0286
-3.5 | 0.1455 | 0.00724 | -0.015 | 20.0967
-3 | 0.1951 | 0.0072 | -0.0124 | 27.0972
-2.5 | 0.2398 | 0.0072 | -0.0089 | 33.3056
-2 | 0.2903 | 0.00721 | -0.0067 | 40.2635
-1.5 | 0.3435 | 0.00716 | -0.005 | 47.9749
-1 | 0.3968 | 0.00716 | -0.0034 | 55.419
-0.5 | 0.4492 | 0.00719 | -0.0017 | 62.4757
0 | 0.5038 | 0.00719 | -0.0005 | 70.0695
0.5 | 0.5584 | 0.00721 | 0.0007 | 77.448
1 | 0.6117 | 0.00728 | 0.002 | 84.0247
1.5 | 0.666 | 0.00733 | 0.0032 | 90.8595
2 | 0.7212 | 0.00736 | 0.0041 | 97.9891
2.5 | 0.7749 | 0.00745 | 0.0053 | 104.0134
3 | 0.8278 | 0.00757 | 0.0065 | 109.3527
3.5 | 0.8827 | 0.00762 | 0.0074 | 115.8399
4 | 0.9355 | 0.00773 | 0.0086 | 121.022
4.5 | 0.9859 | 0.00789 | 0.0102 | 124.9556
5 | 1.0374 | 0.00794 | 0.0116 | 130.6549
5.5 | 1.0292 | 0.00678 | 0.0249 | 151.7994
6 | 1.0623 | 0.00683 | 0.0299 | 155.5344
6.5 | 1.096 | 0.00699 | 0.0348 | 156.7954
7 | 1.1283 | 0.00712 | 0.0399 | 158.4691
7.5 | 1.1615 | 0.00743 | 0.0445 | 156.3257
8 | 1.1926 | 0.00785 | 0.0491 | 151.9236
8.5 | 1.2409 | 0.00821 | 0.0502 | 151.1449
9 | 1.3673 | 0.00875 | 0.0353 | 156.2629
9.5 | 1.4287 | 0.00946 | 0.0329 | 151.0254
10 | 1.4821 | 0.01009 | 0.0321 | 146.888
10.5 | 1.5252 | 0.01126 | 0.032 | 135.4529
11 | 1.5597 | 0.01317 | 0.0318 | 118.4282
11.5 | 1.5982 | 0.01485 | 0.0316 | 107.6229
12 | 1.6336 | 0.01737 | 0.03 | 94.0472
12.5 | 1.6471 | 0.02079 | 0.0306 | 79.2256
13 | 1.6555 | 0.02386 | 0.0329 | 69.3839
13.5 | 1.6622 | 0.02822 | 0.0322 | 58.9015
14 | 1.6726 | 0.03242 | 0.0314 | 51.5916
14.5 | 1.6849 | 0.0365 | 0.0306 | 46.1616
15 | 1.6774 | 0.04215 | 0.03 | 39.796
15.5 | 1.6849 | 0.04672 | 0.0291 | 36.0638
16 | 1.6814 | 0.05221 | 0.0283 | 32.2046
16.5 | 1.6719 | 0.05839 | 0.0272 | 28.6333
17 | 1.67 | 0.06404 | 0.0258 | 26.0775
17.5 | 1.6509 | 0.07123 | 0.0245 | 23.177
18 | 1.6417 | 0.07657 | 0.0249 | 21.4405
18.5 | 1.6156 | 0.08382 | 0.0247 | 19.2746
19 | 1.6188 | 0.08836 | 0.0243 | 18.3205
19.5 | 1.5944 | 0.09584 | 0.0233 | 16.6361

## 102. Re 8M Mach 0.50 (1)
BIGFOIL.COM POLAR EXPORT
Horten 20.00% thick 8.00% camber
Horten 20.00% thick 8.00% camber |  |  |  | Cl Max: | 1.82 | at alpha= | 13.5 | deg
JavaFoil+Calcfoil stall+Eppler ext transition |  |  |  | L/D Max: | 71.553 | at alpha= | 5 | deg
Re: | 8000000 |  |  | Cd Min: | 0.00801 | at alpha= | -3.5 | deg
Mach: | 0.5 |  |  | Cl=0 at alpha= | -3.2847 | deg
|  |  |  | @ Cl=0.1, Cd= | 0.0084862
|  |  |  | @ Cl=0.4, Cd= | 0.009139
|  |  |  | @ Cl=0.6, Cd= | 0.01105
alpha (deg) | Cl | Cd | Cm | Cl/Cd
-20 | -0.964 | 0.13746 | 0.007 | -7.01
-19.5 | -0.931 | 0.14994 | 0.007 | -6.208
-19 | -0.903 | 0.13905 | 0.007 | -6.492
-18.5 | -0.875 | 0.12894 | 0.007 | -6.789
-18 | -0.848 | 0.12096 | 0.008 | -7.012
-17.5 | -0.818 | 0.1325 | 0.008 | -6.173
-17 | -0.79 | 0.11925 | 0.008 | -6.624
-16.5 | -0.763 | 0.11056 | 0.008 | -6.899
-16 | -0.736 | 0.10286 | 0.008 | -7.151
-15.5 | -0.704 | 0.11098 | 0.008 | -6.344
-15 | -0.677 | 0.09989 | 0.009 | -6.777
-14.5 | -0.65 | 0.09226 | 0.009 | -7.043
-14 | -0.618 | 0.10244 | 0.008 | -6.037
-13.5 | -0.591 | 0.09026 | 0.009 | -6.543
-13 | -0.563 | 0.08196 | 0.009 | -6.876
-12.5 | -0.533 | 0.08714 | 0.009 | -6.113
-12 | -0.505 | 0.07939 | 0.009 | -6.357
-11.5 | -0.478 | 0.07127 | 0.01 | -6.703
-11 | -0.447 | 0.07514 | 0.009 | -5.943
-10.5 | -0.419 | 0.06703 | 0.01 | -6.256
-10 | -0.389 | 0.06901 | 0.009 | -5.639
-9.5 | -0.361 | 0.0615 | 0.01 | -5.878
-9 | -0.332 | 0.0627 | 0.009 | -5.29
-8.5 | -0.303 | 0.05951 | 0.01 | -5.094
-8 | -0.274 | 0.05672 | 0.01 | -4.835
-7.5 | -0.376 | 0.04793 | 0.011 | -7.847
-7 | -0.366 | 0.04313 | 0.011 | -8.497
-6.5 | -0.337 | 0.03883 | 0.012 | -8.666
-6 | -0.297 | 0.03489 | 0.012 | -8.508
-5.5 | -0.252 | 0.03006 | 0.013 | -8.389
-5 | -0.237 | 0.00822 | 0.018 | -28.829
-4.5 | -0.171 | 0.00815 | 0.018 | -20.94
-4 | -0.102 | 0.00828 | 0.018 | -12.287
-3.5 | -0.031 | 0.00801 | 0.018 | -3.886
-3 | 0.041 | 0.00847 | 0.018 | 4.828
-2.5 | 0.114 | 0.00849 | 0.018 | 13.427
-2 | 0.188 | 0.00894 | 0.018 | 20.993
-1.5 | 0.262 | 0.00897 | 0.018 | 29.206
-1 | 0.335 | 0.00905 | 0.017 | 37.042
-0.5 | 0.408 | 0.00915 | 0.017 | 44.641
0 | 0.468 | 0.00977 | 0.017 | 47.936
0.5 | 0.535 | 0.01055 | 0.017 | 50.659
1 | 0.6 | 0.01105 | 0.016 | 54.338
1.5 | 0.666 | 0.01153 | 0.016 | 57.716
2 | 0.73 | 0.01203 | 0.016 | 60.741
2.5 | 0.794 | 0.01267 | 0.016 | 62.704
3 | 0.858 | 0.01331 | 0.015 | 64.435
3.5 | 0.921 | 0.01428 | 0.015 | 64.481
4 | 0.983 | 0.01511 | 0.015 | 65.008
4.5 | 1.044 | 0.01593 | 0.014 | 65.491
5 | 1.104 | 0.01543 | 0.014 | 71.553
5.5 | 1.163 | 0.01657 | 0.014 | 70.183
6 | 1.221 | 0.01778 | 0.014 | 68.662
6.5 | 1.278 | 0.01905 | 0.013 | 67.075
7 | 1.333 | 0.0205 | 0.013 | 65.046
7.5 | 1.387 | 0.0221 | 0.013 | 62.783
8 | 1.44 | 0.02388 | 0.012 | 60.305
8.5 | 1.49 | 0.02581 | 0.012 | 57.752
9 | 1.539 | 0.02786 | 0.011 | 55.243
9.5 | 1.586 | 0.03004 | 0.011 | 52.799
10 | 1.63 | 0.03259 | 0.011 | 50
10.5 | 1.671 | 0.03533 | 0.01 | 47.293
11 | 1.709 | 0.03848 | 0.01 | 44.411
11.5 | 1.742 | 0.04203 | 0.009 | 41.455
12 | 1.772 | 0.04568 | 0.009 | 38.788
12.5 | 1.795 | 0.04991 | 0.008 | 35.976
13 | 1.812 | 0.05471 | 0.008 | 33.118
13.5 | 1.82 | 0.05993 | 0.008 | 30.378
14 | 1.815 | 0.06648 | 0.007 | 27.305
14.5 | 1.794 | 0.07383 | 0.007 | 24.302
15 | 1.743 | 0.08374 | 0.006 | 20.812
15.5 | 1.625 | 0.09719 | 0.006 | 16.722
16 | 1.204 | 0.11636 | 0.005 | 10.345
16.5 | 1.212 | 0.16328 | 0.004 | 7.425
17 | 1.227 | 0.21201 | 0.004 | 5.787
17.5 | 1.254 | 0.24281 | 0.003 | 5.166
18 | 1.284 | 0.25533 | 0.003 | 5.031
18.5 | 1.312 | 0.27575 | 0.002 | 4.76

## 103. Re 8M Mach 0.50 (2)
BIGFOIL.COM POLAR EXPORT
Horten 20.00% thick 8.00% camber
Horten 20.00% thick 8.00% camber |  |  |  | Cl Max: | 1.3728 | at alpha= | 20 | deg
XFOIL ncrit=9 |  |  |  | L/D Max: | 116.189 | at alpha= | 4 | deg
Re: | 8000000 |  |  | Cd Min: | 0.16001 | at alpha= | 20 | deg
Mach: | 0.5 |  |  | Cl=0 at alpha= | -5.4828 | deg
|  |  |  | @ Cl=0.1, Cd= | 0.0082671
|  |  |  | @ Cl=0.4, Cd= | 0.0076954
|  |  |  | @ Cl=0.6, Cd= | 0.0078208
alpha (deg) | Cl | Cd | Cm | Cl/Cd
-13.5 | -0.0635 | 0.09393 | -0.0848 | -0.67604
-13 | -0.0969 | 0.08271 | -0.0919 | -1.1716
-12.5 | -0.1093 | 0.07452 | -0.0967 | -1.4667
-12 | -0.1278 | 0.06622 | -0.1016 | -1.9299
-11.5 | -0.1648 | 0.05684 | -0.1086 | -2.8994
-11 | -0.2099 | 0.04992 | -0.1089 | -4.2047
-10.5 | -0.2671 | 0.04435 | -0.1023 | -6.0225
-10 | -0.3212 | 0.04001 | -0.0904 | -8.028
-9.5 | -0.3789 | 0.03552 | -0.076 | -10.6672
-9 | -0.4344 | 0.02902 | -0.0623 | -14.969
-8.5 | -0.4699 | 0.02205 | -0.0498 | -21.3107
-8 | -0.4527 | 0.01269 | -0.0459 | -35.6738
-7.5 | -0.3162 | 0.01027 | -0.0535 | -30.7887
-7 | -0.2238 | 0.00958 | -0.0534 | -23.3612
-6.5 | -0.1446 | 0.00915 | -0.0515 | -15.8033
-6 | -0.0712 | 0.00884 | -0.049 | -8.0543
-5.5 | -0.0023 | 0.00861 | -0.0462 | -0.26713
-5 | 0.0647 | 0.00837 | -0.0433 | 7.73
-4.5 | 0.1299 | 0.00818 | -0.0403 | 15.8802
-4 | 0.1913 | 0.00804 | -0.0369 | 23.7935
-3.5 | 0.2514 | 0.00791 | -0.0334 | 31.7826
-3 | 0.311 | 0.00777 | -0.03 | 40.0257
-2.5 | 0.3696 | 0.00769 | -0.0265 | 48.0624
-2 | 0.4264 | 0.0077 | -0.0228 | 55.3766
-1.5 | 0.4818 | 0.00765 | -0.0189 | 62.9804
-1 | 0.5376 | 0.00768 | -0.0152 | 70
-0.5 | 0.589 | 0.0078 | -0.0108 | 75.5128
0 | 0.6366 | 0.00789 | -0.0056 | 80.6844
0.5 | 0.6933 | 0.00796 | -0.0022 | 87.098
1 | 0.7482 | 0.00812 | 0.0014 | 92.1429
1.5 | 0.8051 | 0.00824 | 0.0045 | 97.7063
2 | 0.8634 | 0.00835 | 0.0075 | 103.4012
2.5 | 0.9181 | 0.00855 | 0.011 | 107.3801
3 | 0.9699 | 0.00879 | 0.0149 | 110.3413
3.5 | 1.0241 | 0.00895 | 0.0185 | 114.4246
4 | 1.0701 | 0.00921 | 0.0235 | 116.1889
4.5 | 1.0865 | 0.00955 | 0.0335 | 113.7696
5 | 1.1155 | 0.01 | 0.041 | 111.55
5.5 | 1.1378 | 0.01075 | 0.0486 | 105.8419
6 | 1.1465 | 0.01244 | 0.0559 | 92.1624
6.5 | 1.1442 | 0.01467 | 0.0633 | 77.9959
7 | 1.2788 | 0.0154 | 0.0475 | 83.039
7.5 | 1.2941 | 0.01885 | 0.0494 | 68.6525
8 | 1.2985 | 0.02267 | 0.0519 | 57.2783
8.5 | 1.3063 | 0.02624 | 0.0543 | 49.7828
9 | 1.2884 | 0.03128 | 0.0574 | 41.1893
9.5 | 1.2928 | 0.03539 | 0.0592 | 36.5301
10.5 | 1.2969 | 0.04564 | 0.059 | 28.4159
11 | 1.3095 | 0.05012 | 0.059 | 26.1273
11.5 | 1.2911 | 0.05529 | 0.0623 | 23.3514
12 | 1.2945 | 0.06093 | 0.061 | 21.2457
12.5 | 1.3158 | 0.06536 | 0.0596 | 20.1316
13 | 1.3085 | 0.07197 | 0.058 | 18.1812
13.5 | 1.3164 | 0.07754 | 0.0563 | 16.977
14 | 1.3154 | 0.08397 | 0.0543 | 15.6651
14.5 | 1.3273 | 0.08947 | 0.0523 | 14.8351
15 | 1.3297 | 0.09586 | 0.05 | 13.8713
15.5 | 1.3245 | 0.10296 | 0.0475 | 12.8642
16 | 1.3439 | 0.10816 | 0.0451 | 12.4251
16.5 | 1.3352 | 0.11593 | 0.0418 | 11.5173
17 | 1.3481 | 0.12186 | 0.039 | 11.0627
17.5 | 1.3482 | 0.12917 | 0.0354 | 10.4374
18 | 1.3589 | 0.1356 | 0.0318 | 10.0214
18.5 | 1.3533 | 0.14285 | 0.029 | 9.4736
19 | 1.3661 | 0.14776 | 0.0276 | 9.2454
19.5 | 1.3546 | 0.15547 | 0.0246 | 8.7129
20 | 1.3728 | 0.16001 | 0.023 | 8.5795

## 104. Re 10M Mach 0.00 (1)
BIGFOIL.COM POLAR EXPORT
Horten 20.00% thick 8.00% camber
Horten 20.00% thick 8.00% camber |  |  |  | Cl Max: | 2.34 | at alpha= | 20 | deg
JavaFoil+Calcfoil stall+Eppler ext transition |  |  |  | L/D Max: | 107.288 | at alpha= | 5 | deg
Re: | 10000000 |  |  | Cd Min: | 0.008 | at alpha= | 0.5 | deg
Mach: | 0 |  |  | Cl=0 at alpha= | -3.2857 | deg
|  |  |  | @ Cl=0.1, Cd= | 0.00849
|  |  |  | @ Cl=0.4, Cd= | 0.0082103
|  |  |  | @ Cl=0.6, Cd= | 0.0089758
alpha (deg) | Cl | Cd | Cm | Cl/Cd
-20 | -0.996 | 0.14269 | 0.006 | -6.982
-19.5 | -0.997 | 0.13685 | 0.006 | -7.285
-19 | -0.995 | 0.13053 | 0.006 | -7.624
-18.5 | -0.992 | 0.12474 | 0.007 | -7.95
-18 | -0.987 | 0.11871 | 0.007 | -8.311
-17.5 | -0.98 | 0.11297 | 0.007 | -8.674
-17 | -0.971 | 0.10751 | 0.007 | -9.034
-16.5 | -0.961 | 0.10196 | 0.008 | -9.422
-16 | -0.948 | 0.09692 | 0.008 | -9.785
-15.5 | -0.934 | 0.09191 | 0.008 | -10.162
-15 | -0.918 | 0.08671 | 0.008 | -10.584
-14.5 | -0.899 | 0.08196 | 0.009 | -10.972
-14 | -0.879 | 0.07758 | 0.009 | -11.328
-13.5 | -0.857 | 0.0728 | 0.009 | -11.767
-13 | -0.832 | 0.06828 | 0.009 | -12.19
-12.5 | -0.806 | 0.064 | 0.01 | -12.594
-12 | -0.778 | 0.05967 | 0.01 | -13.035
-11.5 | -0.748 | 0.05492 | 0.01 | -13.62
-11 | -0.717 | 0.05057 | 0.01 | -14.18
-10.5 | -0.688 | 0.04388 | 0.011 | -15.671
-10 | -0.764 | 0.01017 | 0.015 | -75.142
-9.5 | -0.717 | 0.0099 | 0.015 | -72.466
-9 | -0.668 | 0.00861 | 0.015 | -77.548
-8.5 | -0.616 | 0.00892 | 0.015 | -69.097
-8 | -0.563 | 0.00876 | 0.015 | -64.253
-7.5 | -0.508 | 0.00862 | 0.015 | -58.905
-7 | -0.452 | 0.00904 | 0.016 | -49.961
-6.5 | -0.394 | 0.00887 | 0.016 | -44.412
-6 | -0.335 | 0.00878 | 0.016 | -38.185
-5.5 | -0.275 | 0.00873 | 0.016 | -31.555
-5 | -0.214 | 0.00916 | 0.016 | -23.407
-4.5 | -0.153 | 0.0091 | 0.016 | -16.793
-4 | -0.09 | 0.00863 | 0.016 | -10.485
-3.5 | -0.027 | 0.00858 | 0.016 | -3.203
-3 | 0.036 | 0.00851 | 0.016 | 4.224
-2.5 | 0.1 | 0.00849 | 0.016 | 11.759
-2 | 0.164 | 0.00867 | 0.016 | 18.922
-1.5 | 0.228 | 0.0086 | 0.015 | 26.552
-1 | 0.292 | 0.00836 | 0.015 | 34.972
-0.5 | 0.356 | 0.00835 | 0.015 | 42.67
0 | 0.419 | 0.00815 | 0.015 | 51.458
0.5 | 0.482 | 0.008 | 0.015 | 60.287
1 | 0.545 | 0.00855 | 0.015 | 63.744
1.5 | 0.607 | 0.00903 | 0.015 | 67.2
2 | 0.669 | 0.00916 | 0.014 | 72.985
2.5 | 0.729 | 0.00926 | 0.014 | 78.71
3 | 0.789 | 0.00942 | 0.014 | 83.719
3.5 | 0.847 | 0.00963 | 0.014 | 87.882
4 | 0.903 | 0.00999 | 0.013 | 90.361
4.5 | 0.957 | 0.01035 | 0.013 | 92.467
5 | 1.012 | 0.00943 | 0.013 | 107.288
5.5 | 1.065 | 0.01006 | 0.013 | 105.902
6 | 1.119 | 0.01074 | 0.012 | 104.231
6.5 | 1.173 | 0.01141 | 0.012 | 102.8
7 | 1.226 | 0.01221 | 0.012 | 100.401
7.5 | 1.279 | 0.01305 | 0.011 | 98.011
8 | 1.331 | 0.01403 | 0.011 | 94.902
8.5 | 1.383 | 0.01499 | 0.011 | 92.255
9 | 1.435 | 0.01598 | 0.01 | 89.749
9.5 | 1.486 | 0.01701 | 0.01 | 87.363
10 | 1.536 | 0.01834 | 0.01 | 83.76
10.5 | 1.586 | 0.01979 | 0.009 | 80.152
11 | 1.636 | 0.02093 | 0.009 | 78.133
11.5 | 1.684 | 0.02235 | 0.008 | 75.344
12 | 1.732 | 0.02375 | 0.008 | 72.918
12.5 | 1.779 | 0.02524 | 0.008 | 70.482
13 | 1.826 | 0.02694 | 0.007 | 67.761
13.5 | 1.872 | 0.02866 | 0.007 | 65.31
14 | 1.916 | 0.03059 | 0.006 | 62.651
14.5 | 1.96 | 0.03259 | 0.006 | 60.153
15 | 2.003 | 0.03477 | 0.006 | 57.624
15.5 | 2.045 | 0.0371 | 0.005 | 55.133
16 | 2.086 | 0.0395 | 0.005 | 52.816
16.5 | 2.126 | 0.04218 | 0.004 | 50.41
17 | 2.165 | 0.04498 | 0.004 | 48.123
17.5 | 2.202 | 0.04798 | 0.003 | 45.891
18 | 2.237 | 0.05129 | 0.003 | 43.615
18.5 | 2.27 | 0.05479 | 0.002 | 41.432
19 | 2.298 | 0.05858 | 0.002 | 39.223
19.5 | 2.32 | 0.06275 | 0.001 | 36.979
20 | 2.34 | 0.0673 | 0.001 | 34.768

## 105. Re 10M Mach 0.00 (2)
BIGFOIL.COM POLAR EXPORT
Horten 20.00% thick 8.00% camber
Horten 20.00% thick 8.00% camber |  |  |  | Cl Max: | 1.2914 | at alpha= | 9.5 | deg
XFOIL ncrit=9 |  |  |  | L/D Max: | 175.241 | at alpha= | 7.5 | deg
Re: | 10000000 |  |  | Cd Min: | 0.01674 | at alpha= | -20 | deg
Mach: | 0 |  |  | Cl=0 at alpha= | -4.6387 | deg
|  |  |  | @ Cl=0.1, Cd= | 0.0069395
|  |  |  | @ Cl=0.4, Cd= | 0.0068036
|  |  |  | @ Cl=0.6, Cd= | 0.006879
alpha (deg) | Cl | Cd | Cm | Cl/Cd
-20 | -1.4535 | 0.01674 | -0.0801 | -86.828
-19.5 | -1.4174 | 0.01609 | -0.0766 | -88.092
-19 | -1.3809 | 0.0155 | -0.0731 | -89.0903
-18.5 | -1.3414 | 0.01494 | -0.0699 | -89.7858
-18 | -1.3009 | 0.01446 | -0.0669 | -89.9654
-17.5 | -1.2599 | 0.01397 | -0.0638 | -90.1861
-17 | -1.2178 | 0.0135 | -0.0609 | -90.2074
-16.5 | -1.1737 | 0.01307 | -0.0582 | -89.8011
-16 | -1.128 | 0.01249 | -0.0559 | -90.3122
-15.5 | -1.082 | 0.01207 | -0.0535 | -89.6437
-15 | -1.0352 | 0.01165 | -0.0512 | -88.8584
-14.5 | -0.9876 | 0.01126 | -0.049 | -87.7087
-14 | -0.9398 | 0.01095 | -0.0469 | -85.8265
-13.5 | -0.8906 | 0.01064 | -0.0449 | -83.703
-13 | -0.8407 | 0.01035 | -0.0431 | -81.2271
-12.5 | -0.7907 | 0.01008 | -0.0412 | -78.4425
-12 | -0.7396 | 0.00975 | -0.0396 | -75.8564
-11.5 | -0.6881 | 0.00944 | -0.0381 | -72.8919
-11 | -0.6372 | 0.00917 | -0.0364 | -69.4875
-10.5 | -0.5869 | 0.00895 | -0.0346 | -65.5754
-10 | -0.5362 | 0.00873 | -0.0329 | -61.4204
-9.5 | -0.4854 | 0.00853 | -0.0311 | -56.905
-9 | -0.4343 | 0.0083 | -0.0295 | -52.3253
-8.5 | -0.3828 | 0.00808 | -0.0279 | -47.3762
-8 | -0.3317 | 0.0079 | -0.0263 | -41.9873
-7.5 | -0.2814 | 0.00777 | -0.0245 | -36.2162
-7 | -0.2312 | 0.00759 | -0.0227 | -30.4611
-6.5 | -0.182 | 0.0074 | -0.0207 | -24.5946
-6 | -0.1332 | 0.00728 | -0.0186 | -18.2967
-5.5 | -0.0834 | 0.0072 | -0.0167 | -11.5833
-5 | -0.0344 | 0.00707 | -0.0147 | -4.8656
-4.5 | 0.0132 | 0.00701 | -0.0124 | 1.883
-4 | 0.0578 | 0.00701 | -0.0095 | 8.2454
-3.5 | 0.1057 | 0.00693 | -0.0072 | 15.2525
-3 | 0.1571 | 0.00688 | -0.0058 | 22.8343
-2.5 | 0.2077 | 0.00686 | -0.0042 | 30.277
-2 | 0.2596 | 0.00683 | -0.003 | 38.0088
-1.5 | 0.3123 | 0.00679 | -0.0019 | 45.9941
-1 | 0.3646 | 0.00679 | -0.0008 | 53.6966
-0.5 | 0.4166 | 0.00681 | 0.0003 | 61.1747
0 | 0.4705 | 0.0068 | 0.0011 | 69.1912
0.5 | 0.5236 | 0.0068 | 0.0019 | 77
1 | 0.5758 | 0.00687 | 0.0028 | 83.8137
1.5 | 0.6295 | 0.00689 | 0.0035 | 91.3643
2 | 0.6834 | 0.00691 | 0.004 | 98.9001
2.5 | 0.7356 | 0.007 | 0.0048 | 105.0857
3 | 0.7882 | 0.00707 | 0.0055 | 111.4851
3.5 | 0.8418 | 0.0071 | 0.0059 | 118.5634
4 | 0.8934 | 0.0072 | 0.0067 | 124.0833
4.5 | 0.944 | 0.00732 | 0.0076 | 128.9617
5 | 0.9957 | 0.00735 | 0.0082 | 135.4694
5.5 | 0.9988 | 0.00629 | 0.0188 | 158.7917
6 | 1.0333 | 0.00623 | 0.0229 | 165.8587
6.5 | 1.0775 | 0.00636 | 0.0249 | 169.4182
7 | 1.1231 | 0.00645 | 0.0267 | 174.124
7.5 | 1.1636 | 0.00664 | 0.0293 | 175.241
8 | 1.1926 | 0.00686 | 0.0343 | 173.8484
8.5 | 1.2292 | 0.00704 | 0.0376 | 174.6023
9 | 1.2572 | 0.00729 | 0.0424 | 172.4554
9.5 | 1.2914 | 0.00768 | 0.0456 | 168.151

## 106. Re 10M Mach 0.10 (1)
BIGFOIL.COM POLAR EXPORT
Horten 20.00% thick 8.00% camber
Horten 20.00% thick 8.00% camber |  |  |  | Cl Max: | 2.337 | at alpha= | 20 | deg
JavaFoil+Calcfoil stall+Eppler ext transition |  |  |  | L/D Max: | 105.613 | at alpha= | 5 | deg
Re: | 10000000 |  |  | Cd Min: | 0.00816 | at alpha= | -0.5 | deg
Mach: | 0.1 |  |  | Cl=0 at alpha= | -3.2812 | deg
|  |  |  | @ Cl=0.1, Cd= | 0.00823
|  |  |  | @ Cl=0.4, Cd= | 0.0081667
|  |  |  | @ Cl=0.6, Cd= | 0.008671
alpha (deg) | Cl | Cd | Cm | Cl/Cd
-20 | -0.96 | 0.14546 | 0.006 | -6.601
-19.5 | -0.964 | 0.13857 | 0.006 | -6.957
-19 | -0.965 | 0.13267 | 0.006 | -7.273
-18.5 | -0.964 | 0.12643 | 0.007 | -7.626
-18 | -0.962 | 0.12032 | 0.007 | -7.993
-17.5 | -0.957 | 0.11455 | 0.007 | -8.357
-17 | -0.951 | 0.109 | 0.007 | -8.726
-16.5 | -0.943 | 0.10356 | 0.008 | -9.105
-16 | -0.933 | 0.09832 | 0.008 | -9.486
-15.5 | -0.92 | 0.09301 | 0.008 | -9.894
-15 | -0.906 | 0.08797 | 0.008 | -10.298
-14.5 | -0.889 | 0.08307 | 0.009 | -10.705
-14 | -0.871 | 0.07849 | 0.009 | -11.091
-13.5 | -0.85 | 0.07394 | 0.009 | -11.491
-13 | -0.826 | 0.06941 | 0.009 | -11.906
-12.5 | -0.801 | 0.06496 | 0.009 | -12.336
-12 | -0.774 | 0.06069 | 0.01 | -12.752
-11.5 | -0.745 | 0.05601 | 0.01 | -13.299
-11 | -0.714 | 0.0516 | 0.01 | -13.839
-10.5 | -0.683 | 0.04653 | 0.011 | -14.673
-10 | -0.764 | 0.0103 | 0.015 | -74.216
-9.5 | -0.718 | 0.00995 | 0.015 | -72.092
-9 | -0.668 | 0.00866 | 0.015 | -77.169
-8.5 | -0.617 | 0.00899 | 0.015 | -68.636
-8 | -0.564 | 0.00884 | 0.015 | -63.855
-7.5 | -0.509 | 0.00867 | 0.016 | -58.74
-7 | -0.453 | 0.00909 | 0.016 | -49.879
-6.5 | -0.395 | 0.00899 | 0.016 | -43.998
-6 | -0.337 | 0.00884 | 0.016 | -38.077
-5.5 | -0.277 | 0.00873 | 0.016 | -31.688
-5 | -0.215 | 0.00918 | 0.016 | -23.458
-4.5 | -0.153 | 0.00911 | 0.016 | -16.84
-4 | -0.091 | 0.00865 | 0.016 | -10.497
-3.5 | -0.028 | 0.00855 | 0.016 | -3.229
-3 | 0.036 | 0.00855 | 0.016 | 4.227
-2.5 | 0.1 | 0.00823 | 0.016 | 12.194
-2 | 0.165 | 0.0087 | 0.016 | 18.95
-1.5 | 0.23 | 0.00865 | 0.016 | 26.529
-1 | 0.294 | 0.00837 | 0.015 | 35.127
-0.5 | 0.358 | 0.00816 | 0.015 | 43.864
0 | 0.421 | 0.00817 | 0.015 | 51.567
0.5 | 0.484 | 0.00853 | 0.015 | 56.81
1 | 0.547 | 0.00857 | 0.015 | 63.834
1.5 | 0.61 | 0.00869 | 0.015 | 70.195
2 | 0.671 | 0.00926 | 0.015 | 72.519
2.5 | 0.732 | 0.00939 | 0.014 | 77.989
3 | 0.791 | 0.00955 | 0.014 | 82.871
3.5 | 0.849 | 0.00978 | 0.014 | 86.807
4 | 0.905 | 0.01016 | 0.014 | 89.046
4.5 | 0.96 | 0.01055 | 0.013 | 90.992
5 | 1.015 | 0.00961 | 0.013 | 105.613
5.5 | 1.068 | 0.01027 | 0.013 | 104.058
6 | 1.123 | 0.01092 | 0.012 | 102.763
6.5 | 1.176 | 0.01161 | 0.012 | 101.291
7 | 1.23 | 0.01243 | 0.012 | 98.959
7.5 | 1.283 | 0.01328 | 0.011 | 96.597
8 | 1.335 | 0.01429 | 0.011 | 93.427
8.5 | 1.387 | 0.01526 | 0.011 | 90.942
9 | 1.439 | 0.01628 | 0.01 | 88.403
9.5 | 1.49 | 0.01731 | 0.01 | 86.094
10 | 1.541 | 0.01867 | 0.01 | 82.553
10.5 | 1.591 | 0.02014 | 0.009 | 78.981
11 | 1.64 | 0.02134 | 0.009 | 76.868
11.5 | 1.689 | 0.02276 | 0.008 | 74.2
12 | 1.737 | 0.02419 | 0.008 | 71.805
12.5 | 1.784 | 0.02574 | 0.008 | 69.324
13 | 1.83 | 0.02746 | 0.007 | 66.645
13.5 | 1.876 | 0.02921 | 0.007 | 64.243
14 | 1.921 | 0.03119 | 0.006 | 61.584
14.5 | 1.965 | 0.03324 | 0.006 | 59.099
15 | 2.008 | 0.03546 | 0.006 | 56.608
15.5 | 2.049 | 0.03783 | 0.005 | 54.172
16 | 2.09 | 0.04032 | 0.005 | 51.834
16.5 | 2.13 | 0.04303 | 0.004 | 49.49
17 | 2.168 | 0.04593 | 0.004 | 47.197
17.5 | 2.204 | 0.04899 | 0.003 | 44.997
18 | 2.239 | 0.05239 | 0.003 | 42.737
18.5 | 2.272 | 0.05606 | 0.002 | 40.52
19 | 2.298 | 0.05994 | 0.002 | 38.332
19.5 | 2.319 | 0.06426 | 0.001 | 36.093
20 | 2.337 | 0.06901 | 0.001 | 33.869

## 107. Re 10M Mach 0.10 (2)
BIGFOIL.COM POLAR EXPORT
Horten 20.00% thick 8.00% camber
Horten 20.00% thick 8.00% camber |  |  |  | Cl Max: | 1.3026 | at alpha= | 9.5 | deg
XFOIL ncrit=9 |  |  |  | L/D Max: | 173.75 | at alpha= | 7.5 | deg
Re: | 10000000 |  |  | Cd Min: | 0.01756 | at alpha= | -20 | deg
Mach: | 0.1 |  |  | Cl=0 at alpha= | -4.6791 | deg
|  |  |  | @ Cl=0.1, Cd= | 0.0069622
|  |  |  | @ Cl=0.4, Cd= | 0.006826
|  |  |  | @ Cl=0.6, Cd= | 0.0068971
alpha (deg) | Cl | Cd | Cm | Cl/Cd
-20 | -1.4646 | 0.01756 | -0.0851 | -83.4055
-19.5 | -1.4297 | 0.01677 | -0.0812 | -85.2534
-19 | -1.3937 | 0.01607 | -0.0773 | -86.7268
-18.5 | -1.355 | 0.01544 | -0.0738 | -87.7591
-18 | -1.3145 | 0.01488 | -0.0704 | -88.3401
-17.5 | -1.2732 | 0.01434 | -0.0671 | -88.7866
-17 | -1.2309 | 0.01383 | -0.0639 | -89.0022
-16.5 | -1.1863 | 0.01341 | -0.061 | -88.4638
-16 | -1.1404 | 0.01285 | -0.0584 | -88.7471
-15.5 | -1.0941 | 0.01238 | -0.0557 | -88.3764
-15 | -1.0465 | 0.0119 | -0.0533 | -87.9412
-14.5 | -0.9979 | 0.01147 | -0.051 | -87.0009
-14 | -0.9491 | 0.01111 | -0.0488 | -85.4275
-13.5 | -0.899 | 0.01078 | -0.0467 | -83.3952
-13 | -0.8482 | 0.01047 | -0.0448 | -81.0124
-12.5 | -0.7976 | 0.0102 | -0.0428 | -78.1961
-12 | -0.7459 | 0.00989 | -0.0411 | -75.4196
-11.5 | -0.6934 | 0.00955 | -0.0395 | -72.6073
-11 | -0.6415 | 0.00927 | -0.0378 | -69.2017
-10.5 | -0.59 | 0.00902 | -0.036 | -65.4102
-10 | -0.5384 | 0.00879 | -0.0343 | -61.2514
-9.5 | -0.4873 | 0.0086 | -0.0324 | -56.6628
-9 | -0.4356 | 0.00837 | -0.0307 | -52.043
-8.5 | -0.3833 | 0.00813 | -0.0291 | -47.1464
-8 | -0.3317 | 0.00794 | -0.0274 | -41.7758
-7.5 | -0.2808 | 0.0078 | -0.0256 | -36
-7 | -0.2296 | 0.00763 | -0.0238 | -30.0917
-6.5 | -0.1797 | 0.00744 | -0.0218 | -24.1532
-6 | -0.1309 | 0.00731 | -0.0196 | -17.907
-5.5 | -0.0807 | 0.00721 | -0.0177 | -11.1928
-5 | -0.031 | 0.00709 | -0.0157 | -4.3724
-4.5 | 0.0173 | 0.00702 | -0.0134 | 2.4644
-4 | 0.0635 | 0.00701 | -0.0107 | 9.0585
-3.5 | 0.1093 | 0.00695 | -0.0079 | 15.7266
-3 | 0.1605 | 0.00689 | -0.0063 | 23.2946
-2.5 | 0.2113 | 0.00688 | -0.0047 | 30.7122
-2 | 0.2634 | 0.00685 | -0.0034 | 38.4526
-1.5 | 0.3163 | 0.00681 | -0.0022 | 46.4464
-1 | 0.3686 | 0.00682 | -0.001 | 54.0469
-0.5 | 0.421 | 0.00683 | 0.0001 | 61.6398
0 | 0.4752 | 0.00681 | 0.0009 | 69.7797
0.5 | 0.5284 | 0.00683 | 0.0018 | 77.3646
1 | 0.5809 | 0.00689 | 0.0028 | 84.3106
1.5 | 0.6351 | 0.00691 | 0.0034 | 91.9103
2 | 0.6891 | 0.00693 | 0.004 | 99.4372
2.5 | 0.7413 | 0.00703 | 0.0049 | 105.4481
3 | 0.7946 | 0.00709 | 0.0056 | 112.0733
3.5 | 0.8483 | 0.00714 | 0.0061 | 118.8095
4 | 0.8998 | 0.00725 | 0.007 | 124.1103
4.5 | 0.951 | 0.00736 | 0.0079 | 129.212
5 | 1.003 | 0.00739 | 0.0086 | 135.724
5.5 | 1.0071 | 0.00638 | 0.019 | 157.8527
6 | 1.0393 | 0.0063 | 0.0237 | 164.9683
6.5 | 1.0839 | 0.0064 | 0.0258 | 169.3594
7 | 1.1287 | 0.00651 | 0.0278 | 173.3794
7.5 | 1.1676 | 0.00672 | 0.0308 | 173.75
8 | 1.1941 | 0.00694 | 0.0364 | 172.0605
8.5 | 1.2314 | 0.00713 | 0.0396 | 172.7069
9 | 1.2586 | 0.00743 | 0.0447 | 169.3943
9.5 | 1.3026 | 0.00786 | 0.0457 | 165.7252

## 108. Re 10M Mach 0.25 (1)
BIGFOIL.COM POLAR EXPORT
Horten 20.00% thick 8.00% camber
Horten 20.00% thick 8.00% camber |  |  |  | Cl Max: | 2.305 | at alpha= | 20 | deg
JavaFoil+Calcfoil stall+Eppler ext transition |  |  |  | L/D Max: | 97.33 | at alpha= | 5 | deg
Re: | 10000000 |  |  | Cd Min: | 0.00814 | at alpha= | -2 | deg
Mach: | 0.25 |  |  | Cl=0 at alpha= | -3.2846 | deg
|  |  |  | @ Cl=0.1, Cd= | 0.0084209
|  |  |  | @ Cl=0.4, Cd= | 0.008444
|  |  |  | @ Cl=0.6, Cd= | 0.0089563
alpha (deg) | Cl | Cd | Cm | Cl/Cd
-20 | -0.642 | 0.16816 | 0.006 | -3.817
-19.5 | -0.674 | 0.15956 | 0.006 | -4.221
-19 | -0.701 | 0.15047 | 0.006 | -4.656
-18.5 | -0.725 | 0.14249 | 0.006 | -5.087
-18 | -0.746 | 0.13411 | 0.007 | -5.566
-17.5 | -0.765 | 0.12692 | 0.007 | -6.027
-17 | -0.78 | 0.12016 | 0.007 | -6.492
-16.5 | -0.792 | 0.11375 | 0.007 | -6.964
-16 | -0.801 | 0.10735 | 0.008 | -7.46
-15.5 | -0.806 | 0.10145 | 0.008 | -7.945
-15 | -0.808 | 0.09562 | 0.008 | -8.448
-14.5 | -0.806 | 0.09019 | 0.008 | -8.934
-14 | -0.8 | 0.08495 | 0.009 | -9.422
-13.5 | -0.791 | 0.07984 | 0.009 | -9.91
-13 | -0.779 | 0.07491 | 0.009 | -10.395
-12.5 | -0.763 | 0.07024 | 0.009 | -10.858
-12 | -0.743 | 0.06571 | 0.01 | -11.312
-11.5 | -0.721 | 0.06132 | 0.01 | -11.752
-11 | -0.695 | 0.05717 | 0.01 | -12.155
-10.5 | -0.666 | 0.05319 | 0.01 | -12.526
-10 | -0.634 | 0.04916 | 0.011 | -12.907
-9.5 | -0.601 | 0.0448 | 0.011 | -13.411
-9 | -0.67 | 0.01016 | 0.016 | -65.922
-8.5 | -0.622 | 0.00986 | 0.016 | -63.039
-8 | -0.57 | 0.00856 | 0.016 | -66.625
-7.5 | -0.516 | 0.00897 | 0.016 | -57.582
-7 | -0.46 | 0.00875 | 0.016 | -52.631
-6.5 | -0.403 | 0.00867 | 0.016 | -46.429
-6 | -0.343 | 0.00908 | 0.016 | -37.82
-5.5 | -0.282 | 0.00863 | 0.016 | -32.728
-5 | -0.22 | 0.00853 | 0.016 | -25.818
-4.5 | -0.157 | 0.00846 | 0.016 | -18.565
-4 | -0.093 | 0.00889 | 0.016 | -10.463
-3.5 | -0.028 | 0.00882 | 0.016 | -3.209
-3 | 0.037 | 0.00844 | 0.016 | 4.39
-2.5 | 0.103 | 0.00842 | 0.016 | 12.229
-2 | 0.169 | 0.00814 | 0.016 | 20.788
-1.5 | 0.236 | 0.00816 | 0.016 | 28.876
-1 | 0.302 | 0.00839 | 0.016 | 35.949
-0.5 | 0.367 | 0.00818 | 0.016 | 44.899
0 | 0.432 | 0.0087 | 0.016 | 49.643
0.5 | 0.496 | 0.00879 | 0.015 | 56.474
1 | 0.56 | 0.0089 | 0.015 | 62.963
1.5 | 0.624 | 0.00899 | 0.015 | 69.398
2 | 0.685 | 0.00916 | 0.015 | 74.831
2.5 | 0.746 | 0.00979 | 0.015 | 76.178
3 | 0.805 | 0.01006 | 0.014 | 79.96
3.5 | 0.862 | 0.01047 | 0.014 | 82.275
4 | 0.918 | 0.01092 | 0.014 | 84.099
4.5 | 0.975 | 0.01142 | 0.013 | 85.38
5 | 1.031 | 0.01059 | 0.013 | 97.33
5.5 | 1.086 | 0.0113 | 0.013 | 96.089
6 | 1.142 | 0.01204 | 0.013 | 94.848
6.5 | 1.197 | 0.01281 | 0.012 | 93.422
7 | 1.251 | 0.01369 | 0.012 | 91.379
7.5 | 1.305 | 0.01461 | 0.012 | 89.319
8 | 1.359 | 0.01555 | 0.011 | 87.404
8.5 | 1.411 | 0.01683 | 0.011 | 83.88
9 | 1.464 | 0.01792 | 0.011 | 81.666
9.5 | 1.516 | 0.01908 | 0.01 | 79.427
10 | 1.566 | 0.02044 | 0.01 | 76.619
10.5 | 1.616 | 0.02217 | 0.009 | 72.912
11 | 1.666 | 0.02359 | 0.009 | 70.608
11.5 | 1.714 | 0.02518 | 0.009 | 68.086
12 | 1.762 | 0.02676 | 0.008 | 65.852
12.5 | 1.809 | 0.02856 | 0.008 | 63.339
13 | 1.854 | 0.03047 | 0.007 | 60.855
13.5 | 1.9 | 0.03241 | 0.007 | 58.602
14 | 1.943 | 0.03473 | 0.007 | 55.937
14.5 | 1.985 | 0.03703 | 0.006 | 53.612
15 | 2.027 | 0.03965 | 0.006 | 51.116
15.5 | 2.067 | 0.0423 | 0.005 | 48.855
16 | 2.105 | 0.04527 | 0.005 | 46.489
16.5 | 2.142 | 0.04832 | 0.004 | 44.322
17 | 2.177 | 0.05177 | 0.004 | 42.042
17.5 | 2.21 | 0.0554 | 0.003 | 39.881
18 | 2.24 | 0.05937 | 0.003 | 37.734
18.5 | 2.267 | 0.06379 | 0.002 | 35.544
19 | 2.286 | 0.06859 | 0.002 | 33.333
19.5 | 2.299 | 0.07395 | 0.001 | 31.082
20 | 2.305 | 0.07992 | 0.001 | 28.849

## 109. Re 10M Mach 0.25 (2)
BIGFOIL.COM POLAR EXPORT
Horten 20.00% thick 8.00% camber
Horten 20.00% thick 8.00% camber |  |  |  | Cl Max: | 1.7041 | at alpha= | 14 | deg
XFOIL ncrit=9 |  |  |  | L/D Max: | 166.215 | at alpha= | 6.5 | deg
Re: | 10000000 |  |  | Cd Min: | 0.08672 | at alpha= | 19 | deg
Mach: | 0.25 |  |  | Cl=0 at alpha= | -4.868 | deg
|  |  |  | @ Cl=0.1, Cd= | 0.0070262
|  |  |  | @ Cl=0.4, Cd= | 0.0069285
|  |  |  | @ Cl=0.6, Cd= | 0.0070063
alpha (deg) | Cl | Cd | Cm | Cl/Cd
-19.5 | -1.3995 | 0.02713 | -0.1148 | -51.585
-19 | -1.4029 | 0.02363 | -0.1076 | -59.3694
-18.5 | -1.3883 | 0.02136 | -0.1009 | -64.9953
-18 | -1.3661 | 0.01949 | -0.0945 | -70.0924
-17.5 | -1.3341 | 0.0181 | -0.0887 | -73.7072
-17 | -1.2976 | 0.01696 | -0.0833 | -76.5094
-16.5 | -1.2552 | 0.01597 | -0.0785 | -78.5974
-16 | -1.2105 | 0.01511 | -0.074 | -80.1125
-15.5 | -1.1637 | 0.01442 | -0.0697 | -80.7004
-15 | -1.1136 | 0.01375 | -0.066 | -80.9891
-14.5 | -1.0619 | 0.01314 | -0.0625 | -80.8143
-14 | -1.0087 | 0.01253 | -0.0594 | -80.5028
-13.5 | -0.9532 | 0.01191 | -0.0568 | -80.0336
-13 | -0.8971 | 0.01138 | -0.0543 | -78.8313
-12.5 | -0.8409 | 0.01095 | -0.0518 | -76.7945
-12 | -0.7841 | 0.01056 | -0.0495 | -74.2519
-11.5 | -0.7275 | 0.01022 | -0.0473 | -71.184
-11 | -0.6713 | 0.00991 | -0.0451 | -67.7397
-10.5 | -0.6124 | 0.00951 | -0.0435 | -64.3954
-10 | -0.555 | 0.00919 | -0.0416 | -60.3917
-9.5 | -0.4991 | 0.00894 | -0.0396 | -55.8277
-9 | -0.4433 | 0.0087 | -0.0376 | -50.954
-8.5 | -0.3878 | 0.00847 | -0.0356 | -45.7851
-8 | -0.333 | 0.00823 | -0.0336 | -40.4617
-7.5 | -0.2785 | 0.00802 | -0.0316 | -34.7257
-7 | -0.2235 | 0.00783 | -0.0297 | -28.5441
-6.5 | -0.1699 | 0.00768 | -0.0276 | -22.1224
-6 | -0.1173 | 0.0075 | -0.0254 | -15.64
-5.5 | -0.0645 | 0.00734 | -0.0233 | -8.7875
-5 | -0.0132 | 0.00722 | -0.0209 | -1.8283
-4.5 | 0.0368 | 0.00712 | -0.0183 | 5.1685
-4 | 0.0884 | 0.00704 | -0.0161 | 12.5568
-3.5 | 0.139 | 0.00698 | -0.0137 | 19.914
-3 | 0.1847 | 0.00697 | -0.0103 | 26.4993
-2.5 | 0.233 | 0.00698 | -0.0075 | 33.3811
-2 | 0.2858 | 0.00692 | -0.0057 | 41.3006
-1.5 | 0.3391 | 0.00693 | -0.0041 | 48.9322
-1 | 0.3919 | 0.00693 | -0.0024 | 56.5512
-0.5 | 0.4469 | 0.00692 | -0.0012 | 64.5809
0 | 0.5013 | 0.00693 | 0.0001 | 72.3377
0.5 | 0.555 | 0.00699 | 0.0014 | 79.3991
1 | 0.6103 | 0.00701 | 0.0024 | 87.0613
1.5 | 0.6659 | 0.00704 | 0.0033 | 94.5881
2 | 0.7199 | 0.00713 | 0.0044 | 100.9677
2.5 | 0.7742 | 0.00721 | 0.0055 | 107.3786
3 | 0.8298 | 0.00726 | 0.0063 | 114.2975
3.5 | 0.8834 | 0.00737 | 0.0074 | 119.8643
4 | 0.9355 | 0.00751 | 0.0087 | 124.5672
4.5 | 0.99 | 0.00757 | 0.0096 | 130.7794
5 | 1.042 | 0.00767 | 0.0109 | 135.854
5.5 | 1.0669 | 0.00728 | 0.0174 | 146.5522
6 | 1.0735 | 0.00664 | 0.0278 | 161.6717
6.5 | 1.1153 | 0.00671 | 0.0311 | 166.2146
7 | 1.143 | 0.0069 | 0.0371 | 165.6522
7.5 | 1.1717 | 0.00719 | 0.0427 | 162.9624
8 | 1.2096 | 0.00743 | 0.0464 | 162.7995
8.5 | 1.2495 | 0.00779 | 0.0493 | 160.3979
9 | 1.3829 | 0.0084 | 0.0328 | 164.631
9.5 | 1.4464 | 0.00882 | 0.0307 | 163.9909
10 | 1.4968 | 0.00953 | 0.0304 | 157.0619
10.5 | 1.54 | 0.01056 | 0.0307 | 145.8333
11 | 1.584 | 0.01166 | 0.0305 | 135.8491
11.5 | 1.6147 | 0.01375 | 0.0307 | 117.4327
12 | 1.6446 | 0.01604 | 0.0307 | 102.5312
12.5 | 1.6815 | 0.0183 | 0.0294 | 91.8852
13 | 1.6691 | 0.02215 | 0.0339 | 75.3544
13.5 | 1.6856 | 0.02572 | 0.0332 | 65.5365
14 | 1.7041 | 0.0292 | 0.0324 | 58.3596
14.5 | 1.6933 | 0.03498 | 0.0321 | 48.4077
15 | 1.7011 | 0.03933 | 0.0314 | 43.252
15.5 | 1.7027 | 0.04427 | 0.0307 | 38.4617
16 | 1.6919 | 0.05026 | 0.0301 | 33.663
16.5 | 1.6956 | 0.05516 | 0.0291 | 30.7397
17 | 1.6752 | 0.06226 | 0.0281 | 26.9065
17.5 | 1.6897 | 0.06643 | 0.0266 | 25.4358
18 | 1.6702 | 0.07385 | 0.0249 | 22.6161
18.5 | 1.6602 | 0.07964 | 0.0245 | 20.8463
19 | 1.6367 | 0.08672 | 0.0241 | 18.8734

## 110. Re 10M Mach 0.50 (1)
BIGFOIL.COM POLAR EXPORT
Horten 20.00% thick 8.00% camber
Horten 20.00% thick 8.00% camber |  |  |  | Cl Max: | 1.821 | at alpha= | 13.5 | deg
JavaFoil+Calcfoil stall+Eppler ext transition |  |  |  | L/D Max: | 72.68 | at alpha= | 5 | deg
Re: | 10000000 |  |  | Cd Min: | 0.00797 | at alpha= | -5 | deg
Mach: | 0.5 |  |  | Cl=0 at alpha= | -3.2847 | deg
|  |  |  | @ Cl=0.1, Cd= | 0.0086075
|  |  |  | @ Cl=0.4, Cd= | 0.008899
|  |  |  | @ Cl=0.6, Cd= | 0.010676
alpha (deg) | Cl | Cd | Cm | Cl/Cd
-20 | -0.963 | 0.14927 | 0.007 | -6.452
-19.5 | -0.932 | 0.15879 | 0.007 | -5.87
-19 | -0.905 | 0.14393 | 0.007 | -6.285
-18.5 | -0.878 | 0.13199 | 0.008 | -6.652
-18 | -0.851 | 0.12357 | 0.008 | -6.887
-17.5 | -0.819 | 0.12917 | 0.008 | -6.342
-17 | -0.791 | 0.11716 | 0.008 | -6.748
-16.5 | -0.764 | 0.10781 | 0.008 | -7.085
-16 | -0.737 | 0.10015 | 0.009 | -7.361
-15.5 | -0.704 | 0.10971 | 0.008 | -6.42
-15 | -0.678 | 0.09803 | 0.009 | -6.914
-14.5 | -0.651 | 0.09006 | 0.009 | -7.229
-14 | -0.619 | 0.0967 | 0.009 | -6.401
-13.5 | -0.591 | 0.08832 | 0.009 | -6.696
-13 | -0.565 | 0.07983 | 0.009 | -7.076
-12.5 | -0.533 | 0.08503 | 0.009 | -6.27
-12 | -0.505 | 0.07759 | 0.009 | -6.513
-11.5 | -0.479 | 0.06962 | 0.01 | -6.875
-11 | -0.447 | 0.07356 | 0.009 | -6.078
-10.5 | -0.42 | 0.06545 | 0.01 | -6.417
-10 | -0.39 | 0.06733 | 0.009 | -5.787
-9.5 | -0.362 | 0.06048 | 0.01 | -5.985
-9 | -0.332 | 0.06129 | 0.009 | -5.417
-8.5 | -0.303 | 0.05835 | 0.01 | -5.199
-8 | -0.274 | 0.05609 | 0.01 | -4.892
-7.5 | -0.376 | 0.04723 | 0.011 | -7.968
-7 | -0.367 | 0.04252 | 0.011 | -8.627
-6.5 | -0.337 | 0.0385 | 0.012 | -8.752
-6 | -0.298 | 0.03406 | 0.012 | -8.736
-5.5 | -0.3 | 0.00934 | 0.018 | -32.104
-5 | -0.237 | 0.00797 | 0.018 | -29.716
-4.5 | -0.171 | 0.00835 | 0.018 | -20.44
-4 | -0.102 | 0.00802 | 0.018 | -12.696
-3.5 | -0.031 | 0.00797 | 0.018 | -3.906
-3 | 0.041 | 0.00826 | 0.018 | 4.957
-2.5 | 0.114 | 0.00869 | 0.018 | 13.12
-2 | 0.188 | 0.00866 | 0.018 | 21.692
-1.5 | 0.262 | 0.00872 | 0.018 | 30.048
-1 | 0.335 | 0.00881 | 0.017 | 38.091
-0.5 | 0.408 | 0.00891 | 0.017 | 45.822
0 | 0.469 | 0.00985 | 0.017 | 47.658
0.5 | 0.536 | 0.01024 | 0.017 | 52.3
1 | 0.602 | 0.01069 | 0.016 | 56.309
1.5 | 0.667 | 0.0112 | 0.016 | 59.529
2 | 0.731 | 0.01174 | 0.016 | 62.294
2.5 | 0.796 | 0.01233 | 0.016 | 64.537
3 | 0.859 | 0.01329 | 0.015 | 64.644
3.5 | 0.922 | 0.01401 | 0.015 | 65.802
4 | 0.984 | 0.01477 | 0.015 | 66.599
4.5 | 1.045 | 0.01556 | 0.014 | 67.147
5 | 1.105 | 0.0152 | 0.014 | 72.68
5.5 | 1.164 | 0.01629 | 0.014 | 71.448
6 | 1.222 | 0.01742 | 0.014 | 70.177
6.5 | 1.279 | 0.0188 | 0.013 | 68.035
7 | 1.334 | 0.0202 | 0.013 | 66.057
7.5 | 1.389 | 0.0218 | 0.013 | 63.696
8 | 1.441 | 0.0236 | 0.012 | 61.047
8.5 | 1.492 | 0.02543 | 0.012 | 58.663
9 | 1.541 | 0.02737 | 0.011 | 56.29
9.5 | 1.587 | 0.02972 | 0.011 | 53.393
10 | 1.631 | 0.03213 | 0.011 | 50.753
10.5 | 1.672 | 0.03478 | 0.01 | 48.078
11 | 1.71 | 0.03817 | 0.01 | 44.793
11.5 | 1.744 | 0.04142 | 0.009 | 42.092
12 | 1.773 | 0.04519 | 0.009 | 39.235
12.5 | 1.797 | 0.04931 | 0.008 | 36.437
13 | 1.813 | 0.05382 | 0.008 | 33.694
13.5 | 1.821 | 0.05942 | 0.008 | 30.655
14 | 1.817 | 0.06524 | 0.007 | 27.849
14.5 | 1.795 | 0.0732 | 0.007 | 24.526
15 | 1.744 | 0.08219 | 0.006 | 21.225
15.5 | 1.627 | 0.09555 | 0.006 | 17.022
16 | 1.202 | 0.12003 | 0.005 | 10.015
16.5 | 1.207 | 0.18151 | 0.004 | 6.65
17 | 1.226 | 0.2264 | 0.004 | 5.416
17.5 | 1.255 | 0.2557 | 0.003 | 4.906
18 | 1.285 | 0.26805 | 0.003 | 4.793
18.5 | 1.313 | 0.28685 | 0.002 | 4.578

## 111. Re 10M Mach 0.50 (2)
BIGFOIL.COM POLAR EXPORT
Horten 20.00% thick 8.00% camber
Horten 20.00% thick 8.00% camber |  |  |  | Cl Max: | 1.3884 | at alpha= | 19.5 | deg
XFOIL ncrit=9 |  |  |  | L/D Max: | 123.127 | at alpha= | 4.5 | deg
Re: | 10000000 |  |  | Cd Min: | 0.15861 | at alpha= | 20 | deg
Mach: | 0.5 |  |  | Cl=0 at alpha= | -5.4432 | deg
|  |  |  | @ Cl=0.1, Cd= | 0.0079076
|  |  |  | @ Cl=0.4, Cd= | 0.0073713
|  |  |  | @ Cl=0.6, Cd= | 0.0075067
alpha (deg) | Cl | Cd | Cm | Cl/Cd
-13.5 | -0.1119 | 0.08754 | -0.0905 | -1.2783
-13 | -0.1308 | 0.07842 | -0.0963 | -1.6679
-12.5 | -0.1607 | 0.06873 | -0.1026 | -2.3381
-12 | -0.1857 | 0.05994 | -0.109 | -3.0981
-11.5 | -0.2286 | 0.05198 | -0.1127 | -4.3978
-11 | -0.2738 | 0.04634 | -0.1089 | -5.9085
-10.5 | -0.3293 | 0.04154 | -0.0995 | -7.9273
-10 | -0.3812 | 0.03802 | -0.0853 | -10.0263
-9.5 | -0.4314 | 0.0327 | -0.0723 | -13.1927
-9 | -0.4831 | 0.02592 | -0.0587 | -18.6381
-8.5 | -0.5209 | 0.01747 | -0.0468 | -29.8168
-8 | -0.4147 | 0.0106 | -0.0535 | -39.1226
-7.5 | -0.31 | 0.00963 | -0.0549 | -32.1911
-7 | -0.2257 | 0.00914 | -0.0533 | -24.6937
-6.5 | -0.1474 | 0.00872 | -0.0512 | -16.9037
-6 | -0.0763 | 0.00846 | -0.0483 | -9.0189
-5.5 | -0.0076 | 0.00824 | -0.0454 | -0.92233
-5 | 0.0593 | 0.00801 | -0.0424 | 7.4032
-4.5 | 0.1229 | 0.00785 | -0.0391 | 15.6561
-4 | 0.1848 | 0.00773 | -0.0358 | 23.9069
-3.5 | 0.2447 | 0.00756 | -0.0322 | 32.3677
-3 | 0.3046 | 0.00746 | -0.0288 | 40.8311
-2.5 | 0.3625 | 0.00741 | -0.0252 | 48.9204
-2 | 0.4207 | 0.00735 | -0.0217 | 57.2381
-1.5 | 0.4761 | 0.00734 | -0.0178 | 64.8638
-1 | 0.5308 | 0.00743 | -0.0139 | 71.4401
-0.5 | 0.5832 | 0.00748 | -0.0096 | 77.9679
0 | 0.6336 | 0.00756 | -0.0049 | 83.8095
0.5 | 0.6893 | 0.00768 | -0.0013 | 89.7526
1 | 0.7471 | 0.00779 | 0.0017 | 95.905
1.5 | 0.8071 | 0.00787 | 0.0044 | 102.554
2 | 0.8644 | 0.00804 | 0.0075 | 107.5124
2.5 | 0.9199 | 0.00824 | 0.0108 | 111.6383
3 | 0.9783 | 0.00836 | 0.0137 | 117.0215
3.5 | 1.0318 | 0.00857 | 0.0175 | 120.3967
4 | 1.0774 | 0.00887 | 0.0225 | 121.4656
4.5 | 1.1143 | 0.00905 | 0.0292 | 123.1271
5 | 1.1414 | 0.00939 | 0.0374 | 121.5548
5.5 | 1.1576 | 0.01013 | 0.0464 | 114.2744
6 | 1.1729 | 0.01127 | 0.0541 | 104.0728
6.5 | 1.1938 | 0.01288 | 0.0594 | 92.6863
7 | 1.3095 | 0.01379 | 0.0461 | 94.9601
7.5 | 1.3374 | 0.01677 | 0.0472 | 79.7496
8 | 1.3561 | 0.01995 | 0.0491 | 67.9749
8.5 | 1.3432 | 0.02456 | 0.0524 | 54.6906
9 | 1.3445 | 0.02847 | 0.055 | 47.2251
9.5 | 1.3486 | 0.03233 | 0.0574 | 41.7136
10 | 1.3397 | 0.03725 | 0.0594 | 35.9651
10.5 | 1.3475 | 0.042 | 0.0593 | 32.0833
11 | 1.3548 | 0.04677 | 0.0593 | 28.9673
11.5 | 1.3359 | 0.05287 | 0.0604 | 25.2676
12 | 1.3357 | 0.05711 | 0.0629 | 23.3882
12.5 | 1.3354 | 0.06296 | 0.0617 | 21.2103
13 | 1.3352 | 0.06894 | 0.0602 | 19.3676
13.5 | 1.3485 | 0.07398 | 0.0587 | 18.2279
14 | 1.3399 | 0.08081 | 0.0569 | 16.5809
14.5 | 1.3498 | 0.08637 | 0.055 | 15.6281
15 | 1.3394 | 0.09371 | 0.0526 | 14.293
15.5 | 1.3586 | 0.09865 | 0.0507 | 13.7719
16 | 1.353 | 0.10586 | 0.0479 | 12.781
16.5 | 1.3547 | 0.11261 | 0.0451 | 12.03
17 | 1.3657 | 0.11859 | 0.0423 | 11.5161
17.5 | 1.366 | 0.12571 | 0.039 | 10.8663
18 | 1.3652 | 0.13311 | 0.0352 | 10.2562
18.5 | 1.3812 | 0.13904 | 0.0317 | 9.9338
19 | 1.382 | 0.14626 | 0.028 | 9.4489
19.5 | 1.3884 | 0.15198 | 0.0261 | 9.1354
20 | 1.3871 | 0.15861 | 0.0234 | 8.7454

## 112. Re 12M Mach 0.00 (1)
BIGFOIL.COM POLAR EXPORT
Horten 20.00% thick 8.00% camber
Horten 20.00% thick 8.00% camber |  |  |  | Cl Max: | 2.34 | at alpha= | 20 | deg
JavaFoil+Calcfoil stall+Eppler ext transition |  |  |  | L/D Max: | 108.764 | at alpha= | 5 | deg
Re: | 12000000 |  |  | Cd Min: | 0.00782 | at alpha= | 0.5 | deg
Mach: | 0 |  |  | Cl=0 at alpha= | -3.2857 | deg
|  |  |  | @ Cl=0.1, Cd= | 0.00879
|  |  |  | @ Cl=0.4, Cd= | 0.0080464
|  |  |  | @ Cl=0.6, Cd= | 0.0088621
alpha (deg) | Cl | Cd | Cm | Cl/Cd
-20 | -0.997 | 0.14201 | 0.006 | -7.017
-19.5 | -0.998 | 0.13559 | 0.006 | -7.357
-19 | -0.996 | 0.12925 | 0.007 | -7.704
-18.5 | -0.992 | 0.12343 | 0.007 | -8.039
-18 | -0.987 | 0.11747 | 0.007 | -8.404
-17.5 | -0.98 | 0.1119 | 0.007 | -8.761
-17 | -0.972 | 0.10658 | 0.007 | -9.118
-16.5 | -0.961 | 0.10119 | 0.008 | -9.5
-16 | -0.949 | 0.0961 | 0.008 | -9.874
-15.5 | -0.935 | 0.09094 | 0.008 | -10.278
-15 | -0.918 | 0.08608 | 0.008 | -10.67
-14.5 | -0.9 | 0.08133 | 0.009 | -11.067
-14 | -0.88 | 0.07665 | 0.009 | -11.477
-13.5 | -0.857 | 0.07207 | 0.009 | -11.898
-13 | -0.833 | 0.06749 | 0.009 | -12.345
-12.5 | -0.807 | 0.06289 | 0.01 | -12.835
-12 | -0.779 | 0.0585 | 0.01 | -13.321
-11.5 | -0.75 | 0.05381 | 0.01 | -13.939
-11 | -0.72 | 0.04859 | 0.011 | -14.823
-10.5 | -0.809 | 0.01064 | 0.015 | -76.03
-10 | -0.765 | 0.00988 | 0.015 | -77.403
-9.5 | -0.717 | 0.00857 | 0.015 | -83.654
-9 | -0.668 | 0.00894 | 0.015 | -74.692
-8.5 | -0.616 | 0.00874 | 0.015 | -70.507
-8 | -0.563 | 0.00859 | 0.015 | -65.534
-7.5 | -0.508 | 0.00894 | 0.015 | -56.851
-7 | -0.452 | 0.0088 | 0.016 | -51.316
-6.5 | -0.394 | 0.0087 | 0.016 | -45.28
-6 | -0.335 | 0.00856 | 0.016 | -39.163
-5.5 | -0.275 | 0.00902 | 0.016 | -30.529
-5 | -0.215 | 0.00896 | 0.016 | -23.933
-4.5 | -0.153 | 0.00887 | 0.016 | -17.238
-4 | -0.09 | 0.00841 | 0.016 | -10.757
-3.5 | -0.027 | 0.00838 | 0.016 | -3.281
-3 | 0.036 | 0.00832 | 0.016 | 4.326
-2.5 | 0.1 | 0.00879 | 0.016 | 11.357
-2 | 0.164 | 0.00848 | 0.016 | 19.345
-1.5 | 0.228 | 0.00845 | 0.015 | 27.051
-1 | 0.292 | 0.00816 | 0.015 | 35.827
-0.5 | 0.356 | 0.0082 | 0.015 | 43.455
0 | 0.419 | 0.00798 | 0.015 | 52.532
0.5 | 0.482 | 0.00782 | 0.015 | 61.636
1 | 0.545 | 0.0088 | 0.015 | 61.949
1.5 | 0.607 | 0.00887 | 0.015 | 68.494
2 | 0.669 | 0.00899 | 0.014 | 74.431
2.5 | 0.73 | 0.00909 | 0.014 | 80.299
3 | 0.789 | 0.00932 | 0.014 | 84.679
3.5 | 0.847 | 0.00946 | 0.014 | 89.575
4 | 0.904 | 0.00977 | 0.014 | 92.588
4.5 | 0.959 | 0.01016 | 0.013 | 94.411
5 | 1.013 | 0.00931 | 0.013 | 108.764
5.5 | 1.067 | 0.0099 | 0.013 | 107.835
6 | 1.121 | 0.01055 | 0.012 | 106.206
6.5 | 1.174 | 0.01128 | 0.012 | 104.063
7 | 1.227 | 0.012 | 0.012 | 102.237
7.5 | 1.28 | 0.01283 | 0.011 | 99.744
8 | 1.332 | 0.01389 | 0.011 | 95.909
8.5 | 1.384 | 0.01477 | 0.011 | 93.755
9 | 1.436 | 0.01577 | 0.01 | 91.082
9.5 | 1.487 | 0.01686 | 0.01 | 88.172
10 | 1.537 | 0.01811 | 0.01 | 84.895
10.5 | 1.587 | 0.01956 | 0.009 | 81.14
11 | 1.636 | 0.0208 | 0.009 | 78.661
11.5 | 1.685 | 0.02209 | 0.008 | 76.272
12 | 1.733 | 0.02354 | 0.008 | 73.63
12.5 | 1.78 | 0.02507 | 0.008 | 71.005
13 | 1.827 | 0.02669 | 0.007 | 68.432
13.5 | 1.872 | 0.0285 | 0.007 | 65.691
14 | 1.917 | 0.03033 | 0.006 | 63.209
14.5 | 1.961 | 0.03242 | 0.006 | 60.495
15 | 2.004 | 0.03455 | 0.006 | 58.016
15.5 | 2.046 | 0.03693 | 0.005 | 55.411
16 | 2.087 | 0.03933 | 0.005 | 53.069
16.5 | 2.127 | 0.04208 | 0.004 | 50.548
17 | 2.166 | 0.04488 | 0.004 | 48.251
17.5 | 2.202 | 0.04799 | 0.003 | 45.897
18 | 2.238 | 0.05137 | 0.003 | 43.559
18.5 | 2.271 | 0.05503 | 0.002 | 41.263
19 | 2.298 | 0.05894 | 0.002 | 38.987
19.5 | 2.321 | 0.06319 | 0.001 | 36.723
20 | 2.34 | 0.06779 | 0.001 | 34.518

## 113. Re 12M Mach 0.00 (2)
BIGFOIL.COM POLAR EXPORT
Horten 20.00% thick 8.00% camber
Horten 20.00% thick 8.00% camber |  |  |  | Cl Max: | 1.809 | at alpha= | 16.5 | deg
XFOIL ncrit=9 |  |  |  | L/D Max: | 182.455 | at alpha= | 8 | deg
Re: | 12000000 |  |  | Cd Min: | 0.07718 | at alpha= | 20 | deg
Mach: | 0 |  |  | Cl=0 at alpha= | -4.554 | deg
|  |  |  | @ Cl=0.1, Cd= | 0.0067422
|  |  |  | @ Cl=0.4, Cd= | 0.0066084
|  |  |  | @ Cl=0.6, Cd= | 0.0066746
alpha (deg) | Cl | Cd | Cm | Cl/Cd
-20 | -1.4638 | 0.01611 | -0.079 | -90.8628
-19.5 | -1.4278 | 0.01545 | -0.0754 | -92.4142
-19 | -1.3909 | 0.01484 | -0.0719 | -93.7264
-18.5 | -1.3507 | 0.01433 | -0.0688 | -94.2568
-18 | -1.3094 | 0.01383 | -0.0659 | -94.6782
-17.5 | -1.2681 | 0.01337 | -0.0628 | -94.8467
-17 | -1.2253 | 0.01294 | -0.0599 | -94.6909
-16.5 | -1.1802 | 0.01255 | -0.0574 | -94.0398
-16 | -1.1349 | 0.01213 | -0.0549 | -93.5614
-15.5 | -1.0888 | 0.01172 | -0.0525 | -92.901
-15 | -1.0415 | 0.01128 | -0.0503 | -92.3316
-14.5 | -0.994 | 0.0109 | -0.0481 | -91.1927
-14 | -0.9453 | 0.01056 | -0.0461 | -89.517
-13.5 | -0.8954 | 0.01024 | -0.0442 | -87.4414
-13 | -0.8458 | 0.00998 | -0.0423 | -84.7495
-12.5 | -0.7958 | 0.00973 | -0.0404 | -81.7883
-12 | -0.7451 | 0.00946 | -0.0387 | -78.7632
-11.5 | -0.6942 | 0.00918 | -0.037 | -75.6209
-11 | -0.6433 | 0.0089 | -0.0354 | -72.2809
-10.5 | -0.5923 | 0.00864 | -0.0337 | -68.5532
-10 | -0.5419 | 0.00844 | -0.0319 | -64.2062
-9.5 | -0.4911 | 0.00826 | -0.0301 | -59.4552
-9 | -0.4395 | 0.00806 | -0.0286 | -54.5285
-8.5 | -0.3882 | 0.00784 | -0.027 | -49.5153
-8 | -0.3379 | 0.00767 | -0.0252 | -44.0548
-7.5 | -0.2873 | 0.0075 | -0.0234 | -38.3067
-7 | -0.2372 | 0.00735 | -0.0215 | -32.2721
-6.5 | -0.1887 | 0.0072 | -0.0194 | -26.2083
-6 | -0.1394 | 0.00707 | -0.0174 | -19.7171
-5.5 | -0.0892 | 0.00696 | -0.0156 | -12.8161
-5 | -0.0405 | 0.00689 | -0.0135 | -5.8781
-4.5 | 0.0049 | 0.00685 | -0.0107 | 0.71533
-4 | 0.0505 | 0.00681 | -0.008 | 7.4156
-3.5 | 0.1016 | 0.00674 | -0.0064 | 15.0742
-3 | 0.1521 | 0.00671 | -0.0048 | 22.6677
-2.5 | 0.2042 | 0.00668 | -0.0035 | 30.5689
-2 | 0.2566 | 0.00662 | -0.0023 | 38.7613
-1.5 | 0.3091 | 0.00663 | -0.0012 | 46.6214
-1 | 0.3611 | 0.00663 | -0.0001 | 54.4646
-0.5 | 0.4151 | 0.0066 | 0.0007 | 62.8939
0 | 0.4685 | 0.00661 | 0.0015 | 70.8775
0.5 | 0.5209 | 0.00666 | 0.0025 | 78.2132
1 | 0.575 | 0.00667 | 0.003 | 86.2069
1.5 | 0.6291 | 0.00668 | 0.0036 | 94.1766
2 | 0.6818 | 0.00676 | 0.0044 | 100.858
2.5 | 0.7349 | 0.00682 | 0.005 | 107.7566
3 | 0.789 | 0.00685 | 0.0054 | 115.1825
3.5 | 0.8413 | 0.00694 | 0.0061 | 121.2248
4 | 0.8931 | 0.00704 | 0.0068 | 126.8608
4.5 | 0.9462 | 0.00709 | 0.0072 | 133.4556
5 | 0.9974 | 0.00717 | 0.008 | 139.1074
5.5 | 1.0384 | 0.0071 | 0.0107 | 146.2535
6 | 1.04 | 0.00612 | 0.0216 | 169.9346
6.5 | 1.0857 | 0.00617 | 0.0234 | 175.9643
7 | 1.127 | 0.00632 | 0.026 | 178.3228
7.5 | 1.1697 | 0.00653 | 0.0281 | 179.1271
8 | 1.2115 | 0.00664 | 0.0305 | 182.4548
8.5 | 1.2377 | 0.00684 | 0.036 | 180.9503
9 | 1.2616 | 0.00715 | 0.0417 | 176.4476
9.5 | 1.2967 | 0.0074 | 0.0449 | 175.2297
10 | 1.3491 | 0.00774 | 0.0442 | 174.3023
10.5 | 1.4923 | 0.00838 | 0.0241 | 178.0788
11 | 1.5477 | 0.00872 | 0.0226 | 177.4885
11.5 | 1.592 | 0.00939 | 0.0226 | 169.5421
12 | 1.6337 | 0.01012 | 0.0227 | 161.4328
12.5 | 1.6734 | 0.011 | 0.0228 | 152.1273
13 | 1.703 | 0.01268 | 0.0231 | 134.306
13.5 | 1.7427 | 0.01433 | 0.0215 | 121.612
14 | 1.7509 | 0.01661 | 0.025 | 105.4124
14.5 | 1.7707 | 0.01981 | 0.0238 | 89.3841
15 | 1.7987 | 0.02229 | 0.0224 | 80.6954
15.5 | 1.7973 | 0.0269 | 0.0221 | 66.8141
16 | 1.8079 | 0.03062 | 0.0215 | 59.0431
16.5 | 1.809 | 0.03522 | 0.0209 | 51.3629
17 | 1.8051 | 0.04029 | 0.0204 | 44.8027
17.5 | 1.8041 | 0.04525 | 0.0196 | 39.8696
18 | 1.7756 | 0.05285 | 0.0189 | 33.597
18.5 | 1.7635 | 0.05923 | 0.0176 | 29.7738
19 | 1.7609 | 0.06389 | 0.0175 | 27.5614
19.5 | 1.7102 | 0.0734 | 0.0176 | 23.2997
20 | 1.7181 | 0.07718 | 0.0171 | 22.2609

## 114. Re 12M Mach 0.10 (1)
BIGFOIL.COM POLAR EXPORT
Horten 20.00% thick 8.00% camber
Horten 20.00% thick 8.00% camber |  |  |  | Cl Max: | 2.338 | at alpha= | 20 | deg
JavaFoil+Calcfoil stall+Eppler ext transition |  |  |  | L/D Max: | 107.278 | at alpha= | 5 | deg
Re: | 12000000 |  |  | Cd Min: | 0.00789 | at alpha= | 0.5 | deg
Mach: | 0.1 |  |  | Cl=0 at alpha= | -3.2812 | deg
|  |  |  | @ Cl=0.1, Cd= | 0.00887
|  |  |  | @ Cl=0.4, Cd= | 0.0081
|  |  |  | @ Cl=0.6, Cd= | 0.0088759
alpha (deg) | Cl | Cd | Cm | Cl/Cd
-20 | -0.961 | 0.14464 | 0.006 | -6.641
-19.5 | -0.964 | 0.13783 | 0.006 | -6.997
-19 | -0.965 | 0.13138 | 0.007 | -7.348
-18.5 | -0.965 | 0.12533 | 0.007 | -7.697
-18 | -0.962 | 0.11953 | 0.007 | -8.05
-17.5 | -0.958 | 0.11373 | 0.007 | -8.422
-17 | -0.952 | 0.10817 | 0.007 | -8.798
-16.5 | -0.944 | 0.10265 | 0.008 | -9.192
-16 | -0.933 | 0.09741 | 0.008 | -9.582
-15.5 | -0.921 | 0.09229 | 0.008 | -9.98
-15 | -0.907 | 0.08723 | 0.008 | -10.393
-14.5 | -0.89 | 0.08248 | 0.009 | -10.79
-14 | -0.871 | 0.07782 | 0.009 | -11.194
-13.5 | -0.85 | 0.07322 | 0.009 | -11.612
-13 | -0.827 | 0.06868 | 0.009 | -12.044
-12.5 | -0.802 | 0.06412 | 0.01 | -12.511
-12 | -0.775 | 0.05963 | 0.01 | -13.001
-11.5 | -0.746 | 0.05512 | 0.01 | -13.543
-11 | -0.716 | 0.05066 | 0.01 | -14.132
-10.5 | -0.688 | 0.04387 | 0.011 | -15.68
-10 | -0.765 | 0.01002 | 0.015 | -76.34
-9.5 | -0.718 | 0.0097 | 0.015 | -74.038
-9 | -0.669 | 0.00844 | 0.015 | -79.266
-8.5 | -0.617 | 0.00876 | 0.015 | -70.481
-8 | -0.564 | 0.00861 | 0.015 | -65.515
-7.5 | -0.51 | 0.00899 | 0.016 | -56.673
-7 | -0.453 | 0.00884 | 0.016 | -51.262
-6.5 | -0.396 | 0.00876 | 0.016 | -45.145
-6 | -0.337 | 0.00862 | 0.016 | -39.056
-5.5 | -0.277 | 0.00904 | 0.016 | -30.58
-5 | -0.215 | 0.009 | 0.016 | -23.949
-4.5 | -0.153 | 0.00894 | 0.016 | -17.178
-4 | -0.091 | 0.00848 | 0.016 | -10.72
-3.5 | -0.028 | 0.00838 | 0.016 | -3.295
-3 | 0.036 | 0.00838 | 0.016 | 4.311
-2.5 | 0.1 | 0.00887 | 0.016 | 11.315
-2 | 0.165 | 0.00848 | 0.016 | 19.446
-1.5 | 0.23 | 0.00847 | 0.016 | 27.094
-1 | 0.294 | 0.00821 | 0.015 | 35.789
-0.5 | 0.358 | 0.00822 | 0.015 | 43.538
0 | 0.421 | 0.00804 | 0.015 | 52.373
0.5 | 0.484 | 0.00789 | 0.015 | 61.408
1 | 0.547 | 0.00843 | 0.015 | 64.943
1.5 | 0.61 | 0.00896 | 0.015 | 68.087
2 | 0.672 | 0.00908 | 0.015 | 73.977
2.5 | 0.733 | 0.00919 | 0.014 | 79.737
3 | 0.792 | 0.00938 | 0.014 | 84.445
3.5 | 0.85 | 0.0096 | 0.014 | 88.507
4 | 0.907 | 0.00993 | 0.014 | 91.288
4.5 | 0.961 | 0.01035 | 0.013 | 92.917
5 | 1.016 | 0.00947 | 0.013 | 107.278
5.5 | 1.07 | 0.01008 | 0.013 | 106.212
6 | 1.124 | 0.01076 | 0.012 | 104.494
6.5 | 1.178 | 0.01149 | 0.012 | 102.528
7 | 1.231 | 0.01225 | 0.012 | 100.515
7.5 | 1.284 | 0.01307 | 0.011 | 98.235
8 | 1.336 | 0.01416 | 0.011 | 94.381
8.5 | 1.389 | 0.01506 | 0.011 | 92.238
9 | 1.44 | 0.01604 | 0.01 | 89.813
9.5 | 1.491 | 0.01715 | 0.01 | 86.94
10 | 1.542 | 0.01844 | 0.01 | 83.648
10.5 | 1.592 | 0.01992 | 0.009 | 79.907
11 | 1.641 | 0.0212 | 0.009 | 77.419
11.5 | 1.69 | 0.02249 | 0.008 | 75.15
12 | 1.738 | 0.02398 | 0.008 | 72.464
12.5 | 1.785 | 0.02553 | 0.008 | 69.917
13 | 1.832 | 0.0272 | 0.007 | 67.331
13.5 | 1.877 | 0.02906 | 0.007 | 64.605
14 | 1.922 | 0.0309 | 0.006 | 62.198
14.5 | 1.966 | 0.03308 | 0.006 | 59.416
15 | 2.009 | 0.03523 | 0.006 | 57.02
15.5 | 2.05 | 0.03767 | 0.005 | 54.426
16 | 2.091 | 0.04012 | 0.005 | 52.12
16.5 | 2.13 | 0.04296 | 0.004 | 49.591
17 | 2.168 | 0.04585 | 0.004 | 47.293
17.5 | 2.205 | 0.04902 | 0.003 | 44.978
18 | 2.24 | 0.05249 | 0.003 | 42.667
18.5 | 2.272 | 0.05626 | 0.002 | 40.383
19 | 2.298 | 0.06032 | 0.002 | 38.097
19.5 | 2.32 | 0.06473 | 0.001 | 35.833
20 | 2.338 | 0.06944 | 0.001 | 33.663

## 115. Re 12M Mach 0.10 (2)
BIGFOIL.COM POLAR EXPORT
Horten 20.00% thick 8.00% camber
Horten 20.00% thick 8.00% camber |  |  |  | Cl Max: | 1.795 | at alpha= | 16 | deg
XFOIL ncrit=9 |  |  |  | L/D Max: | 180.836 | at alpha= | 8 | deg
Re: | 12000000 |  |  | Cd Min: | 0.08117 | at alpha= | 20 | deg
Mach: | 0.1 |  |  | Cl=0 at alpha= | -4.6047 | deg
|  |  |  | @ Cl=0.1, Cd= | 0.0067649
|  |  |  | @ Cl=0.4, Cd= | 0.0066272
|  |  |  | @ Cl=0.6, Cd= | 0.0066973
alpha (deg) | Cl | Cd | Cm | Cl/Cd
-20 | -1.4749 | 0.01695 | -0.084 | -87.0147
-19.5 | -1.4399 | 0.01616 | -0.0801 | -89.1027
-19 | -1.4043 | 0.01542 | -0.0761 | -91.07
-18.5 | -1.3645 | 0.01483 | -0.0727 | -92.0094
-18 | -1.3234 | 0.01423 | -0.0694 | -93.0007
-17.5 | -1.2819 | 0.01372 | -0.0661 | -93.4329
-17 | -1.2387 | 0.01325 | -0.063 | -93.4868
-16.5 | -1.1931 | 0.01282 | -0.0602 | -93.0655
-16 | -1.1473 | 0.01241 | -0.0574 | -92.4496
-15.5 | -1.101 | 0.01202 | -0.0547 | -91.5973
-15 | -1.0531 | 0.01155 | -0.0524 | -91.1775
-14.5 | -1.0046 | 0.01113 | -0.0501 | -90.2606
-14 | -0.9547 | 0.01073 | -0.048 | -88.9748
-13.5 | -0.9039 | 0.01039 | -0.0461 | -86.9971
-13 | -0.8534 | 0.0101 | -0.0441 | -84.495
-12.5 | -0.8024 | 0.00983 | -0.0421 | -81.6277
-12 | -0.751 | 0.00956 | -0.0403 | -78.5565
-11.5 | -0.6995 | 0.00929 | -0.0385 | -75.296
-11 | -0.6475 | 0.009 | -0.0368 | -71.9444
-10.5 | -0.5953 | 0.00872 | -0.0351 | -68.2683
-10 | -0.5442 | 0.0085 | -0.0333 | -64.0235
-9.5 | -0.4931 | 0.00831 | -0.0314 | -59.3381
-9 | -0.4407 | 0.00812 | -0.0298 | -54.2734
-8.5 | -0.3888 | 0.0079 | -0.0281 | -49.2152
-8 | -0.3377 | 0.00771 | -0.0263 | -43.8003
-7.5 | -0.2864 | 0.00754 | -0.0246 | -37.9841
-7 | -0.2355 | 0.00739 | -0.0227 | -31.8674
-6.5 | -0.1865 | 0.00724 | -0.0205 | -25.7597
-6 | -0.1371 | 0.00709 | -0.0184 | -19.3371
-5.5 | -0.0864 | 0.00698 | -0.0166 | -12.3782
-5 | -0.037 | 0.00691 | -0.0145 | -5.3546
-4.5 | 0.0098 | 0.00685 | -0.0119 | 1.4307
-4 | 0.0552 | 0.00681 | -0.009 | 8.1057
-3.5 | 0.1049 | 0.00676 | -0.007 | 15.5178
-3 | 0.1553 | 0.00673 | -0.0053 | 23.0758
-2.5 | 0.2079 | 0.0067 | -0.004 | 31.0299
-2 | 0.2603 | 0.00664 | -0.0027 | 39.2018
-1.5 | 0.3129 | 0.00665 | -0.0015 | 47.0526
-1 | 0.3653 | 0.00664 | -0.0003 | 55.0151
-0.5 | 0.4196 | 0.00662 | 0.0005 | 63.3837
0 | 0.473 | 0.00663 | 0.0014 | 71.3424
0.5 | 0.5257 | 0.00668 | 0.0024 | 78.6976
1 | 0.5803 | 0.00669 | 0.003 | 86.7414
1.5 | 0.6345 | 0.00671 | 0.0036 | 94.5604
2 | 0.6873 | 0.00679 | 0.0044 | 101.2224
2.5 | 0.741 | 0.00684 | 0.005 | 108.3333
3 | 0.7953 | 0.00687 | 0.0055 | 115.7642
3.5 | 0.8475 | 0.00698 | 0.0063 | 121.4183
4 | 0.8999 | 0.00708 | 0.007 | 127.1045
4.5 | 0.9533 | 0.00712 | 0.0075 | 133.8904
5 | 1.0044 | 0.00722 | 0.0084 | 139.1136
6 | 1.0471 | 0.00617 | 0.0222 | 169.7083
6.5 | 1.0922 | 0.00623 | 0.0242 | 175.313
7 | 1.1326 | 0.00639 | 0.027 | 177.2457
7.5 | 1.1756 | 0.00658 | 0.0293 | 178.6626
8 | 1.2116 | 0.0067 | 0.033 | 180.8358
8.5 | 1.2395 | 0.00693 | 0.0382 | 178.86
9 | 1.2638 | 0.00726 | 0.0438 | 174.0771
9.5 | 1.3014 | 0.00751 | 0.0466 | 173.2889
10 | 1.4462 | 0.00807 | 0.0265 | 179.2069
10.5 | 1.5049 | 0.00854 | 0.0244 | 176.2178
11 | 1.5581 | 0.00892 | 0.0234 | 174.6749
11.5 | 1.5994 | 0.00972 | 0.0238 | 164.5473
12 | 1.6411 | 0.01052 | 0.024 | 155.9981
12.5 | 1.6793 | 0.01162 | 0.024 | 144.5181
13 | 1.7088 | 0.01359 | 0.0239 | 125.7395
13.5 | 1.7454 | 0.01536 | 0.0228 | 113.6328
14 | 1.7514 | 0.018 | 0.026 | 97.3
14.5 | 1.7668 | 0.02151 | 0.025 | 82.1385
15 | 1.7917 | 0.02424 | 0.0239 | 73.915
15.5 | 1.7853 | 0.02928 | 0.0238 | 60.9734
16 | 1.795 | 0.0332 | 0.0231 | 54.0663
16.5 | 1.793 | 0.03811 | 0.0226 | 47.048
17 | 1.7876 | 0.04338 | 0.022 | 41.2079
17.5 | 1.7842 | 0.04866 | 0.0212 | 36.6667
18 | 1.7691 | 0.05507 | 0.0202 | 32.1246
18.5 | 1.7572 | 0.06146 | 0.0189 | 28.591
19 | 1.7406 | 0.06763 | 0.0187 | 25.7371
19.5 | 1.7039 | 0.07575 | 0.0186 | 22.4937
20 | 1.6972 | 0.08117 | 0.0181 | 20.9092

## 116. Re 12M Mach 0.25 (1)
BIGFOIL.COM POLAR EXPORT
Horten 20.00% thick 8.00% camber
Horten 20.00% thick 8.00% camber |  |  |  | Cl Max: | 2.306 | at alpha= | 20 | deg
JavaFoil+Calcfoil stall+Eppler ext transition |  |  |  | L/D Max: | 98.616 | at alpha= | 5 | deg
Re: | 12000000 |  |  | Cd Min: | 0.00799 | at alpha= | -2 | deg
Mach: | 0.25 |  |  | Cl=0 at alpha= | -3.2846 | deg
|  |  |  | @ Cl=0.1, Cd= | 0.0082314
|  |  |  | @ Cl=0.4, Cd= | 0.0082641
|  |  |  | @ Cl=0.6, Cd= | 0.0087881
alpha (deg) | Cl | Cd | Cm | Cl/Cd
-20 | -0.642 | 0.16632 | 0.006 | -3.86
-19.5 | -0.674 | 0.15764 | 0.006 | -4.274
-19 | -0.701 | 0.15003 | 0.006 | -4.67
-18.5 | -0.725 | 0.14145 | 0.006 | -5.125
-18 | -0.747 | 0.13386 | 0.007 | -5.577
-17.5 | -0.765 | 0.12628 | 0.007 | -6.058
-17 | -0.781 | 0.11899 | 0.007 | -6.559
-16.5 | -0.793 | 0.11242 | 0.007 | -7.05
-16 | -0.801 | 0.10639 | 0.008 | -7.531
-15.5 | -0.806 | 0.10037 | 0.008 | -8.035
-15 | -0.808 | 0.09489 | 0.008 | -8.517
-14.5 | -0.806 | 0.08928 | 0.008 | -9.032
-14 | -0.801 | 0.08409 | 0.009 | -9.523
-13.5 | -0.792 | 0.07908 | 0.009 | -10.012
-13 | -0.779 | 0.07437 | 0.009 | -10.477
-12.5 | -0.763 | 0.06962 | 0.009 | -10.961
-12 | -0.744 | 0.06508 | 0.01 | -11.429
-11.5 | -0.721 | 0.06053 | 0.01 | -11.92
-11 | -0.696 | 0.05646 | 0.01 | -12.32
-10.5 | -0.667 | 0.0524 | 0.01 | -12.731
-10 | -0.636 | 0.04814 | 0.011 | -13.207
-9.5 | -0.603 | 0.04338 | 0.011 | -13.898
-9 | -0.67 | 0.00995 | 0.016 | -67.372
-8.5 | -0.622 | 0.00861 | 0.016 | -72.249
-8 | -0.57 | 0.00893 | 0.016 | -63.852
-7.5 | -0.516 | 0.00874 | 0.016 | -59.119
-7 | -0.461 | 0.00858 | 0.016 | -53.659
-6.5 | -0.403 | 0.00902 | 0.016 | -44.635
-6 | -0.343 | 0.00887 | 0.016 | -38.709
-5.5 | -0.282 | 0.00841 | 0.016 | -33.566
-5 | -0.22 | 0.00833 | 0.016 | -26.448
-4.5 | -0.157 | 0.00877 | 0.016 | -17.909
-4 | -0.093 | 0.00866 | 0.016 | -10.742
-3.5 | -0.028 | 0.00864 | 0.016 | -3.277
-3 | 0.037 | 0.00826 | 0.016 | 4.487
-2.5 | 0.103 | 0.00823 | 0.016 | 12.501
-2 | 0.169 | 0.00799 | 0.016 | 21.177
-1.5 | 0.236 | 0.00848 | 0.016 | 27.801
-1 | 0.302 | 0.00818 | 0.016 | 36.872
-0.5 | 0.367 | 0.00799 | 0.016 | 45.988
0 | 0.432 | 0.00853 | 0.016 | 50.651
0.5 | 0.497 | 0.0086 | 0.015 | 57.732
1 | 0.561 | 0.00872 | 0.015 | 64.328
1.5 | 0.624 | 0.00883 | 0.015 | 70.665
2 | 0.686 | 0.00938 | 0.015 | 73.187
2.5 | 0.747 | 0.00959 | 0.015 | 77.899
3 | 0.806 | 0.00989 | 0.014 | 81.489
3.5 | 0.863 | 0.01026 | 0.014 | 84.163
4 | 0.92 | 0.01065 | 0.014 | 86.397
4.5 | 0.976 | 0.01121 | 0.013 | 87.024
5 | 1.032 | 0.01046 | 0.013 | 98.616
5.5 | 1.088 | 0.01112 | 0.013 | 97.81
6 | 1.143 | 0.01186 | 0.013 | 96.343
6.5 | 1.198 | 0.01268 | 0.012 | 94.487
7 | 1.252 | 0.0135 | 0.012 | 92.773
7.5 | 1.306 | 0.01442 | 0.012 | 90.567
8 | 1.36 | 0.01542 | 0.011 | 88.149
8.5 | 1.413 | 0.0166 | 0.011 | 85.091
9 | 1.465 | 0.0177 | 0.011 | 82.749
9.5 | 1.516 | 0.01896 | 0.01 | 79.979
10 | 1.567 | 0.02019 | 0.01 | 77.617
10.5 | 1.617 | 0.02198 | 0.009 | 73.592
11 | 1.667 | 0.02343 | 0.009 | 71.137
11.5 | 1.715 | 0.02487 | 0.009 | 68.974
12 | 1.763 | 0.02657 | 0.008 | 66.357
12.5 | 1.81 | 0.02832 | 0.008 | 63.9
13 | 1.856 | 0.03023 | 0.007 | 61.389
13.5 | 1.9 | 0.03228 | 0.007 | 58.864
14 | 1.944 | 0.03444 | 0.007 | 56.437
14.5 | 1.986 | 0.03689 | 0.006 | 53.847
15 | 2.028 | 0.03934 | 0.006 | 51.537
15.5 | 2.067 | 0.04219 | 0.005 | 49.001
16 | 2.106 | 0.04506 | 0.005 | 46.728
16.5 | 2.142 | 0.04828 | 0.004 | 44.372
17 | 2.177 | 0.05173 | 0.004 | 42.09
17.5 | 2.21 | 0.0554 | 0.003 | 39.898
18 | 2.241 | 0.0595 | 0.003 | 37.656
18.5 | 2.268 | 0.06405 | 0.002 | 35.404
19 | 2.286 | 0.06903 | 0.002 | 33.123
19.5 | 2.299 | 0.07452 | 0.001 | 30.845
20 | 2.306 | 0.08042 | 0.001 | 28.674

## 117. Re 12M Mach 0.25 (2)
BIGFOIL.COM POLAR EXPORT
Horten 20.00% thick 8.00% camber
Horten 20.00% thick 8.00% camber |  |  |  | Cl Max: | 1.2542 | at alpha= | 8.5 | deg
XFOIL ncrit=9 |  |  |  | L/D Max: | 172.301 | at alpha= | 7.5 | deg
Re: | 12000000 |  |  | Cd Min: | 0.02588 | at alpha= | -20 | deg
Mach: | 0.25 |  |  | Cl=0 at alpha= | -4.804 | deg
|  |  |  | @ Cl=0.1, Cd= | 0.0068165
|  |  |  | @ Cl=0.4, Cd= | 0.00672
|  |  |  | @ Cl=0.6, Cd= | 0.0067965
alpha (deg) | Cl | Cd | Cm | Cl/Cd
-20 | -1.4607 | 0.02588 | -0.1191 | -56.4413
-19.5 | -1.4548 | 0.02326 | -0.1122 | -62.5451
-19 | -1.4353 | 0.02152 | -0.1056 | -66.6961
-18.5 | -1.4087 | 0.02007 | -0.0995 | -70.1893
-18 | -1.3803 | 0.01856 | -0.0934 | -74.3696
-17.5 | -1.3476 | 0.01724 | -0.0875 | -78.1671
-17 | -1.3088 | 0.01614 | -0.0823 | -81.0905
-16.5 | -1.2654 | 0.01516 | -0.0776 | -83.4697
-16 | -1.2196 | 0.01437 | -0.0732 | -84.8713
-15.5 | -1.1711 | 0.01368 | -0.0691 | -85.6067
-15 | -1.1202 | 0.01307 | -0.0654 | -85.7077
-14.5 | -1.0679 | 0.01253 | -0.062 | -85.2275
-14 | -1.0141 | 0.01204 | -0.0589 | -84.2276
-13.5 | -0.9589 | 0.01153 | -0.0561 | -83.1657
-13 | -0.9026 | 0.01101 | -0.0536 | -81.98
-12.5 | -0.8453 | 0.01055 | -0.0513 | -80.1232
-12 | -0.788 | 0.01015 | -0.0491 | -77.6355
-11.5 | -0.7318 | 0.00984 | -0.0468 | -74.3699
-11 | -0.6748 | 0.00953 | -0.0446 | -70.808
-10.5 | -0.6179 | 0.00923 | -0.0426 | -66.9447
-10 | -0.5609 | 0.00893 | -0.0407 | -62.8108
-9.5 | -0.5041 | 0.00864 | -0.0388 | -58.3449
-9 | -0.4482 | 0.00839 | -0.0368 | -53.4207
-8.5 | -0.3938 | 0.0082 | -0.0346 | -48.0244
-8 | -0.3388 | 0.008 | -0.0326 | -42.35
-7.5 | -0.2835 | 0.00776 | -0.0307 | -36.5335
-7 | -0.2294 | 0.00758 | -0.0287 | -30.2639
-6.5 | -0.1759 | 0.00745 | -0.0265 | -23.6107
-6 | -0.1225 | 0.00727 | -0.0244 | -16.8501
-5.5 | -0.071 | 0.00711 | -0.022 | -9.9859
-5 | -0.0205 | 0.00701 | -0.0195 | -2.9244
-4.5 | 0.0318 | 0.00692 | -0.0173 | 4.5954
-4 | 0.0827 | 0.00682 | -0.0149 | 12.1261
-3.5 | 0.1316 | 0.00681 | -0.0122 | 19.3245
-3 | 0.1764 | 0.00681 | -0.0086 | 25.9031
-2.5 | 0.2287 | 0.00676 | -0.0066 | 33.8314
-2 | 0.2817 | 0.00674 | -0.0049 | 41.7953
-1.5 | 0.3348 | 0.00675 | -0.0032 | 49.6
-1 | 0.3895 | 0.00672 | -0.0019 | 57.9613
-0.5 | 0.4445 | 0.00672 | -0.0007 | 66.1458
0 | 0.4982 | 0.00677 | 0.0007 | 73.5894
0.5 | 0.5536 | 0.00678 | 0.0017 | 81.6519
1 | 0.6097 | 0.0068 | 0.0026 | 89.6618
1.5 | 0.6639 | 0.00688 | 0.0037 | 96.4971
2 | 0.7187 | 0.00694 | 0.0047 | 103.5591
2.5 | 0.7748 | 0.00698 | 0.0055 | 111.0029
3 | 0.8292 | 0.00707 | 0.0064 | 117.2843
3.5 | 0.8827 | 0.0072 | 0.0076 | 122.5972
4 | 0.9381 | 0.00726 | 0.0083 | 129.2149
4.5 | 0.9917 | 0.00736 | 0.0093 | 134.7418
5 | 1.0424 | 0.00753 | 0.0109 | 138.4329
5.5 | 1.0932 | 0.00758 | 0.0124 | 144.2216
6 | 1.0844 | 0.00647 | 0.0258 | 167.6043
6.5 | 1.1229 | 0.0066 | 0.0297 | 170.1364
7 | 1.1538 | 0.00676 | 0.0351 | 170.6805
7.5 | 1.1906 | 0.00691 | 0.0393 | 172.301
8 | 1.2235 | 0.00719 | 0.044 | 170.1669
8.5 | 1.2542 | 0.00762 | 0.0486 | 164.5932

## 118. Re 12M Mach 0.50 (1)
BIGFOIL.COM POLAR EXPORT
Horten 20.00% thick 8.00% camber
Horten 20.00% thick 8.00% camber |  |  |  | Cl Max: | 1.823 | at alpha= | 13.5 | deg
JavaFoil+Calcfoil stall+Eppler ext transition |  |  |  | L/D Max: | 72.54 | at alpha= | 5.5 | deg
Re: | 12000000 |  |  | Cd Min: | 0.00777 | at alpha= | -3.5 | deg
Mach: | 0.5 |  |  | Cl=0 at alpha= | -3.2847 | deg
|  |  |  | @ Cl=0.1, Cd= | 0.0084738
|  |  |  | @ Cl=0.4, Cd= | 0.009093
|  |  |  | @ Cl=0.6, Cd= | 0.010435
alpha (deg) | Cl | Cd | Cm | Cl/Cd
-20 | -0.963 | 0.15692 | 0.007 | -6.134
-19.5 | -0.932 | 0.16979 | 0.007 | -5.488
-19 | -0.904 | 0.15508 | 0.007 | -5.83
-18.5 | -0.877 | 0.14183 | 0.008 | -6.185
-18 | -0.85 | 0.13221 | 0.008 | -6.428
-17.5 | -0.819 | 0.14145 | 0.008 | -5.789
-17 | -0.791 | 0.12653 | 0.008 | -6.254
-16.5 | -0.764 | 0.1151 | 0.008 | -6.641
-16 | -0.737 | 0.1066 | 0.009 | -6.915
-15.5 | -0.705 | 0.11343 | 0.008 | -6.217
-15 | -0.679 | 0.09685 | 0.009 | -7.013
-14.5 | -0.653 | 0.08871 | 0.009 | -7.357
-14 | -0.619 | 0.09515 | 0.009 | -6.509
-13.5 | -0.592 | 0.08683 | 0.009 | -6.817
-13 | -0.566 | 0.07818 | 0.01 | -7.235
-12.5 | -0.534 | 0.08369 | 0.009 | -6.376
-12 | -0.506 | 0.07625 | 0.009 | -6.635
-11.5 | -0.479 | 0.06835 | 0.01 | -7.013
-11 | -0.448 | 0.07229 | 0.009 | -6.19
-10.5 | -0.421 | 0.06432 | 0.01 | -6.538
-10 | -0.39 | 0.06626 | 0.009 | -5.885
-9.5 | -0.362 | 0.05952 | 0.01 | -6.088
-9 | -0.332 | 0.06061 | 0.01 | -5.481
-8.5 | -0.304 | 0.05745 | 0.01 | -5.283
-8 | -0.275 | 0.05517 | 0.01 | -4.976
-7.5 | -0.377 | 0.04662 | 0.011 | -8.079
-7 | -0.367 | 0.04199 | 0.011 | -8.744
-6.5 | -0.337 | 0.03808 | 0.012 | -8.857
-6 | -0.298 | 0.03344 | 0.012 | -8.914
-5.5 | -0.3 | 0.00814 | 0.018 | -36.839
-5 | -0.237 | 0.00851 | 0.018 | -27.857
-4.5 | -0.171 | 0.00814 | 0.018 | -20.958
-4 | -0.102 | 0.00783 | 0.018 | -13.009
-3.5 | -0.031 | 0.00777 | 0.018 | -4.004
-3 | 0.041 | 0.00849 | 0.018 | 4.823
-2.5 | 0.114 | 0.00847 | 0.018 | 13.459
-2 | 0.188 | 0.0085 | 0.018 | 22.086
-1.5 | 0.262 | 0.00855 | 0.018 | 30.639
-1 | 0.335 | 0.00863 | 0.018 | 38.879
-0.5 | 0.408 | 0.00915 | 0.017 | 44.618
0 | 0.47 | 0.00959 | 0.017 | 49.034
0.5 | 0.537 | 0.00997 | 0.017 | 53.839
1 | 0.602 | 0.01045 | 0.016 | 57.654
1.5 | 0.668 | 0.01096 | 0.016 | 60.938
2 | 0.732 | 0.01149 | 0.016 | 63.761
2.5 | 0.797 | 0.01243 | 0.016 | 64.07
3 | 0.86 | 0.0131 | 0.015 | 65.618
3.5 | 0.923 | 0.01375 | 0.015 | 67.116
4 | 0.985 | 0.0145 | 0.015 | 67.894
4.5 | 1.045 | 0.01536 | 0.015 | 68.061
5 | 1.106 | 0.01625 | 0.014 | 68.056
5.5 | 1.165 | 0.01606 | 0.014 | 72.54
6 | 1.223 | 0.01727 | 0.014 | 70.798
6.5 | 1.28 | 0.01854 | 0.013 | 69.03
7 | 1.335 | 0.01994 | 0.013 | 66.984
7.5 | 1.389 | 0.02169 | 0.013 | 64.07
8 | 1.442 | 0.02331 | 0.012 | 61.851
8.5 | 1.493 | 0.02511 | 0.012 | 59.439
9 | 1.541 | 0.02721 | 0.011 | 56.658
9.5 | 1.588 | 0.02938 | 0.011 | 54.05
10 | 1.632 | 0.03181 | 0.011 | 51.295
10.5 | 1.673 | 0.0347 | 0.01 | 48.206
11 | 1.711 | 0.03769 | 0.01 | 45.391
11.5 | 1.744 | 0.0411 | 0.009 | 42.447
12 | 1.774 | 0.04479 | 0.009 | 39.602
12.5 | 1.798 | 0.04871 | 0.008 | 36.906
13 | 1.814 | 0.05357 | 0.008 | 33.857
13.5 | 1.823 | 0.05866 | 0.008 | 31.072
14 | 1.818 | 0.06506 | 0.007 | 27.937
14.5 | 1.796 | 0.07227 | 0.007 | 24.857
15 | 1.745 | 0.08154 | 0.006 | 21.402
15.5 | 1.628 | 0.09404 | 0.006 | 17.308
16 | 1.199 | 0.12861 | 0.005 | 9.32
16.5 | 1.205 | 0.19121 | 0.004 | 6.303
17 | 1.226 | 0.23366 | 0.004 | 5.248
17.5 | 1.255 | 0.26151 | 0.003 | 4.799
18 | 1.285 | 0.27343 | 0.003 | 4.701
18.5 | 1.314 | 0.29225 | 0.002 | 4.496

## 119. Re 12M Mach 0.50 (2)
BIGFOIL.COM POLAR EXPORT
Horten 20.00% thick 8.00% camber
Horten 20.00% thick 8.00% camber |  |  |  | Cl Max: | 1.4085 | at alpha= | 19.5 | deg
XFOIL ncrit=9 |  |  |  | L/D Max: | 129.806 | at alpha= | 4.5 | deg
Re: | 12000000 |  |  | Cd Min: | 0.14997 | at alpha= | 19.5 | deg
Mach: | 0.5 |  |  | Cl=0 at alpha= | -5.4096 | deg
|  |  |  | @ Cl=0.1, Cd= | 0.0076554
|  |  |  | @ Cl=0.4, Cd= | 0.0071231
|  |  |  | @ Cl=0.6, Cd= | 0.0072874
alpha (deg) | Cl | Cd | Cm | Cl/Cd
-13.5 | -0.1434 | 0.08353 | -0.0945 | -1.7167
-13 | -0.1604 | 0.07484 | -0.1001 | -2.1432
-12.5 | -0.1934 | 0.06507 | -0.1068 | -2.9722
-12 | -0.2335 | 0.05551 | -0.1144 | -4.2064
-11.5 | -0.2784 | 0.04886 | -0.1141 | -5.6979
-11 | -0.3244 | 0.04385 | -0.1079 | -7.3979
-10.5 | -0.3783 | 0.03952 | -0.0965 | -9.5724
-10 | -0.4258 | 0.03598 | -0.0823 | -11.8344
-9.5 | -0.472 | 0.03042 | -0.0695 | -15.5161
-9 | -0.5197 | 0.02339 | -0.0562 | -22.2189
-8.5 | -0.5427 | 0.0137 | -0.0474 | -39.6131
-8 | -0.4012 | 0.00987 | -0.0561 | -40.6484
-7.5 | -0.3074 | 0.00918 | -0.0555 | -33.4858
-7 | -0.2264 | 0.00875 | -0.0534 | -25.8743
-6.5 | -0.152 | 0.00845 | -0.0506 | -17.9882
-6 | -0.0807 | 0.00817 | -0.0477 | -9.8776
-5.5 | -0.0119 | 0.00794 | -0.0447 | -1.4987
-5 | 0.0539 | 0.00778 | -0.0415 | 6.928
-4.5 | 0.1168 | 0.00761 | -0.0381 | 15.3482
-4 | 0.1792 | 0.00745 | -0.0348 | 24.0537
-3.5 | 0.2391 | 0.00732 | -0.0312 | 32.6639
-3 | 0.2982 | 0.00724 | -0.0277 | 41.1878
-2.5 | 0.3584 | 0.00716 | -0.0244 | 50.0559
-2 | 0.4148 | 0.00711 | -0.0206 | 58.3404
-1.5 | 0.4706 | 0.00716 | -0.0168 | 65.7263
-1 | 0.526 | 0.00719 | -0.0129 | 73.1572
-0.5 | 0.5777 | 0.00724 | -0.0084 | 79.7928
0 | 0.6295 | 0.00735 | -0.004 | 85.6463
0.5 | 0.6865 | 0.00746 | -0.0007 | 92.0241
1 | 0.7475 | 0.00752 | 0.0018 | 99.4016
1.5 | 0.8069 | 0.00764 | 0.0046 | 105.6152
2 | 0.8635 | 0.00782 | 0.0078 | 110.422
2.5 | 0.9239 | 0.00792 | 0.0103 | 116.654
3 | 0.9819 | 0.00808 | 0.0133 | 121.5223
3.5 | 1.034 | 0.00833 | 0.0172 | 124.1297
4 | 1.0875 | 0.00853 | 0.021 | 127.4912
4.5 | 1.1358 | 0.00875 | 0.0257 | 129.8057
5 | 1.1525 | 0.00907 | 0.0358 | 127.0673
5.5 | 1.1755 | 0.00964 | 0.0442 | 121.9398
6 | 1.2034 | 0.01032 | 0.051 | 116.6085
6.5 | 1.217 | 0.01182 | 0.0579 | 102.9611
8 | 1.3889 | 0.0184 | 0.0474 | 75.4837
8.5 | 1.3867 | 0.02251 | 0.0503 | 61.6037
9 | 1.3965 | 0.02595 | 0.0528 | 53.815
9.5 | 1.3803 | 0.03082 | 0.056 | 44.7859
10 | 1.3694 | 0.03557 | 0.0586 | 38.4987
10.5 | 1.3776 | 0.03977 | 0.0598 | 34.6392
11 | 1.3749 | 0.04522 | 0.0596 | 30.4047
11.5 | 1.3708 | 0.05042 | 0.0604 | 27.1876
12 | 1.36 | 0.05477 | 0.0643 | 24.8311
12.5 | 1.35 | 0.06116 | 0.0633 | 22.0733
13 | 1.3702 | 0.0656 | 0.062 | 20.8872
13.5 | 1.3609 | 0.07222 | 0.0605 | 18.8438
14 | 1.3632 | 0.07811 | 0.0589 | 17.4523
14.5 | 1.3671 | 0.08405 | 0.0571 | 16.2653
15 | 1.3681 | 0.09032 | 0.055 | 15.1473
15.5 | 1.373 | 0.09642 | 0.0529 | 14.2398
16 | 1.3601 | 0.10409 | 0.0502 | 13.0666
16.5 | 1.3826 | 0.10894 | 0.0479 | 12.6914
17 | 1.3713 | 0.11681 | 0.0447 | 11.7396
17.5 | 1.379 | 0.12315 | 0.0417 | 11.1977
18 | 1.3812 | 0.13016 | 0.0382 | 10.6116
18.5 | 1.3915 | 0.13648 | 0.0348 | 10.1956
19.5 | 1.4085 | 0.14997 | 0.0268 | 9.3919

## 120. Re 14M Mach 0.00 (1)
BIGFOIL.COM POLAR EXPORT
Horten 20.00% thick 8.00% camber
Horten 20.00% thick 8.00% camber |  |  |  | Cl Max: | 2.34 | at alpha= | 20 | deg
JavaFoil+Calcfoil stall+Eppler ext transition |  |  |  | L/D Max: | 109.145 | at alpha= | 5.5 | deg
Re: | 14000000 |  |  | Cd Min: | 0.00785 | at alpha= | 0 | deg
Mach: | 0 |  |  | Cl=0 at alpha= | -3.2857 | deg
|  |  |  | @ Cl=0.1, Cd= | 0.00865
|  |  |  | @ Cl=0.4, Cd= | 0.0079073
|  |  |  | @ Cl=0.6, Cd= | 0.0087632
alpha (deg) | Cl | Cd | Cm | Cl/Cd
-20 | -0.997 | 0.14126 | 0.006 | -7.057
-19.5 | -0.998 | 0.13485 | 0.006 | -7.4
-19 | -0.996 | 0.12861 | 0.007 | -7.745
-18.5 | -0.993 | 0.12254 | 0.007 | -8.101
-18 | -0.988 | 0.11672 | 0.007 | -8.463
-17.5 | -0.981 | 0.11119 | 0.007 | -8.822
-17 | -0.972 | 0.10574 | 0.008 | -9.195
-16.5 | -0.962 | 0.10043 | 0.008 | -9.578
-16 | -0.95 | 0.09521 | 0.008 | -9.974
-15.5 | -0.935 | 0.09019 | 0.008 | -10.371
-15 | -0.919 | 0.08536 | 0.008 | -10.766
-14.5 | -0.901 | 0.08057 | 0.009 | -11.18
-14 | -0.88 | 0.07606 | 0.009 | -11.574
-13.5 | -0.858 | 0.07132 | 0.009 | -12.033
-13 | -0.834 | 0.06687 | 0.009 | -12.47
-12.5 | -0.808 | 0.06222 | 0.01 | -12.986
-12 | -0.781 | 0.05749 | 0.01 | -13.577
-11.5 | -0.752 | 0.05247 | 0.01 | -14.331
-11 | -0.723 | 0.04663 | 0.011 | -15.514
-10.5 | -0.81 | 0.01035 | 0.015 | -78.241
-10 | -0.765 | 0.00972 | 0.015 | -78.72
-9.5 | -0.718 | 0.00836 | 0.015 | -85.81
-9 | -0.668 | 0.00872 | 0.015 | -76.571
-8.5 | -0.616 | 0.00856 | 0.015 | -72.003
-8 | -0.563 | 0.00895 | 0.015 | -62.928
-7.5 | -0.508 | 0.00871 | 0.015 | -58.323
-7 | -0.452 | 0.00862 | 0.016 | -52.408
-6.5 | -0.394 | 0.0085 | 0.016 | -46.375
-6 | -0.335 | 0.00891 | 0.016 | -37.627
-5.5 | -0.275 | 0.00885 | 0.016 | -31.142
-5 | -0.215 | 0.00874 | 0.016 | -24.534
-4.5 | -0.153 | 0.00869 | 0.016 | -17.597
-4 | -0.09 | 0.00825 | 0.016 | -10.96
-3.5 | -0.027 | 0.00822 | 0.016 | -3.343
-3 | 0.036 | 0.00863 | 0.016 | 4.171
-2.5 | 0.1 | 0.00865 | 0.016 | 11.549
-2 | 0.164 | 0.00828 | 0.016 | 19.809
-1.5 | 0.228 | 0.00828 | 0.015 | 27.593
-1 | 0.293 | 0.00805 | 0.015 | 36.344
-0.5 | 0.356 | 0.00804 | 0.015 | 44.295
0 | 0.419 | 0.00785 | 0.015 | 53.399
0.5 | 0.482 | 0.00816 | 0.015 | 59.088
1 | 0.545 | 0.00871 | 0.015 | 62.553
1.5 | 0.607 | 0.00877 | 0.015 | 69.286
2 | 0.669 | 0.00889 | 0.014 | 75.302
2.5 | 0.73 | 0.00902 | 0.014 | 80.958
3 | 0.79 | 0.00917 | 0.014 | 86.129
3.5 | 0.848 | 0.00935 | 0.014 | 90.712
4 | 0.905 | 0.00963 | 0.014 | 93.939
4.5 | 0.96 | 0.01005 | 0.013 | 95.572
5 | 1.015 | 0.01078 | 0.013 | 94.09
5.5 | 1.068 | 0.00979 | 0.013 | 109.145
6 | 1.122 | 0.01046 | 0.012 | 107.288
6.5 | 1.175 | 0.0111 | 0.012 | 105.885
7 | 1.228 | 0.01191 | 0.012 | 103.128
7.5 | 1.281 | 0.0129 | 0.011 | 99.263
8 | 1.334 | 0.01371 | 0.011 | 97.294
8.5 | 1.385 | 0.01465 | 0.011 | 94.539
9 | 1.437 | 0.01566 | 0.01 | 91.757
9.5 | 1.488 | 0.01665 | 0.01 | 89.383
10 | 1.538 | 0.018 | 0.01 | 85.454
10.5 | 1.588 | 0.01943 | 0.009 | 81.718
11 | 1.637 | 0.02061 | 0.009 | 79.457
11.5 | 1.686 | 0.022 | 0.008 | 76.626
12 | 1.734 | 0.02336 | 0.008 | 74.226
12.5 | 1.781 | 0.02492 | 0.008 | 71.47
13 | 1.828 | 0.02658 | 0.007 | 68.743
13.5 | 1.873 | 0.02832 | 0.007 | 66.153
14 | 1.918 | 0.03027 | 0.006 | 63.365
14.5 | 1.962 | 0.03223 | 0.006 | 60.876
15 | 2.005 | 0.03451 | 0.006 | 58.092
15.5 | 2.047 | 0.0368 | 0.005 | 55.628
16 | 2.088 | 0.03935 | 0.005 | 53.055
16.5 | 2.128 | 0.04204 | 0.004 | 50.61
17 | 2.166 | 0.04488 | 0.004 | 48.26
17.5 | 2.203 | 0.04808 | 0.003 | 45.819
18 | 2.238 | 0.0515 | 0.003 | 43.461
18.5 | 2.271 | 0.05528 | 0.002 | 41.081
19 | 2.298 | 0.05924 | 0.002 | 38.792
19.5 | 2.321 | 0.06352 | 0.001 | 36.538
20 | 2.34 | 0.06795 | 0.001 | 34.442

## 121. Re 14M Mach 0.00 (2)
BIGFOIL.COM POLAR EXPORT
Horten 20.00% thick 8.00% camber
Horten 20.00% thick 8.00% camber |  |  |  | Cl Max: | 1.3408 | at alpha= | 10 | deg
XFOIL ncrit=9 |  |  |  | L/D Max: | 186.177 | at alpha= | 8 | deg
Re: | 14000000 |  |  | Cd Min: | 0.0157 | at alpha= | -20 | deg
Mach: | 0 |  |  | Cl=0 at alpha= | -4.4802 | deg
|  |  |  | @ Cl=0.1, Cd= | 0.0066175
|  |  |  | @ Cl=0.4, Cd= | 0.0064525
|  |  |  | @ Cl=0.6, Cd= | 0.0065339
alpha (deg) | Cl | Cd | Cm | Cl/Cd
-20 | -1.4714 | 0.0157 | -0.0781 | -93.7197
-19.5 | -1.4357 | 0.01502 | -0.0745 | -95.5859
-19 | -1.3984 | 0.01441 | -0.071 | -97.0437
-18.5 | -1.3576 | 0.0139 | -0.068 | -97.6691
-18 | -1.3164 | 0.01337 | -0.065 | -98.4592
-17.5 | -1.2752 | 0.01293 | -0.0619 | -98.6234
-17 | -1.2311 | 0.01251 | -0.0592 | -98.4093
-16.5 | -1.1859 | 0.01213 | -0.0567 | -97.7659
-16 | -1.1406 | 0.01177 | -0.0541 | -96.9074
-15.5 | -1.0944 | 0.01142 | -0.0517 | -95.8319
-15 | -1.0477 | 0.01103 | -0.0493 | -94.9864
-14.5 | -0.9997 | 0.01066 | -0.0472 | -93.7805
-14 | -0.9499 | 0.01026 | -0.0454 | -92.5828
-13.5 | -0.9001 | 0.00996 | -0.0435 | -90.3715
-13 | -0.8504 | 0.00969 | -0.0416 | -87.7606
-12.5 | -0.7999 | 0.00943 | -0.0398 | -84.825
-12 | -0.7497 | 0.0092 | -0.038 | -81.4891
-11.5 | -0.6998 | 0.00897 | -0.0361 | -78.0156
-11 | -0.6485 | 0.00869 | -0.0344 | -74.626
-10.5 | -0.5976 | 0.00843 | -0.0327 | -70.8897
-10 | -0.5471 | 0.00822 | -0.031 | -66.5572
-9.5 | -0.4955 | 0.00802 | -0.0294 | -61.783
-9 | -0.4441 | 0.00785 | -0.0277 | -56.5732
-8.5 | -0.3934 | 0.00768 | -0.026 | -51.224
-8 | -0.3427 | 0.00748 | -0.0242 | -45.8155
-7.5 | -0.2923 | 0.00729 | -0.0224 | -40.096
-7 | -0.2433 | 0.00716 | -0.0203 | -33.9804
-6.5 | -0.1938 | 0.00705 | -0.0184 | -27.4894
-6 | -0.1439 | 0.00689 | -0.0165 | -20.8853
-5.5 | -0.0946 | 0.0068 | -0.0145 | -13.9118
-5 | -0.0468 | 0.00676 | -0.0122 | -6.9231
-4.5 | -0.0019 | 0.00671 | -0.0093 | -0.28316
-4 | 0.0462 | 0.00664 | -0.0071 | 6.9578
-3.5 | 0.0974 | 0.00662 | -0.0055 | 14.713
-3 | 0.1485 | 0.00657 | -0.0041 | 22.6027
-2.5 | 0.2014 | 0.00651 | -0.0029 | 30.937
-2 | 0.2536 | 0.00649 | -0.0017 | 39.0755
-1.5 | 0.3059 | 0.0065 | -0.0006 | 47.0615
-1 | 0.3595 | 0.00646 | 0.0003 | 55.6502
-0.5 | 0.4134 | 0.00645 | 0.0011 | 64.093
0 | 0.4659 | 0.00649 | 0.002 | 71.7874
0.5 | 0.5199 | 0.0065 | 0.0027 | 79.9846
1 | 0.5744 | 0.0065 | 0.0032 | 88.3692
1.5 | 0.6272 | 0.00657 | 0.004 | 95.4642
2 | 0.6807 | 0.00662 | 0.0046 | 102.8248
2.5 | 0.7351 | 0.00664 | 0.005 | 110.7078
3 | 0.7881 | 0.00672 | 0.0056 | 117.2768
3.5 | 0.8405 | 0.00682 | 0.0063 | 123.2405
4 | 0.8944 | 0.00686 | 0.0066 | 130.379
4.5 | 0.9468 | 0.00695 | 0.0072 | 136.2302
5 | 0.997 | 0.00708 | 0.0081 | 140.8192
5.5 | 1.0476 | 0.00711 | 0.0089 | 147.3418
6 | 1.0486 | 0.00604 | 0.0199 | 173.6093
6.5 | 1.0888 | 0.0061 | 0.0228 | 178.4918
7 | 1.1318 | 0.00624 | 0.025 | 181.3782
7.5 | 1.1776 | 0.00634 | 0.0267 | 185.7413
8 | 1.2176 | 0.00654 | 0.0293 | 186.1774
8.5 | 1.243 | 0.00677 | 0.035 | 183.6041
9 | 1.2765 | 0.00695 | 0.0388 | 183.6691
9.5 | 1.3066 | 0.00719 | 0.0432 | 181.7246
10 | 1.3408 | 0.00763 | 0.0461 | 175.7274

## 122. Re 14M Mach 0.10 (1)
BIGFOIL.COM POLAR EXPORT
Horten 20.00% thick 8.00% camber
Horten 20.00% thick 8.00% camber |  |  |  | Cl Max: | 2.338 | at alpha= | 20 | deg
JavaFoil+Calcfoil stall+Eppler ext transition |  |  |  | L/D Max: | 107.467 | at alpha= | 5.5 | deg
Re: | 14000000 |  |  | Cd Min: | 0.00787 | at alpha= | 0 | deg
Mach: | 0.1 |  |  | Cl=0 at alpha= | -3.2812 | deg
|  |  |  | @ Cl=0.1, Cd= | 0.00867
|  |  |  | @ Cl=0.4, Cd= | 0.00795
|  |  |  | @ Cl=0.6, Cd= | 0.0087903
alpha (deg) | Cl | Cd | Cm | Cl/Cd
-20 | -0.961 | 0.1437 | 0.006 | -6.686
-19.5 | -0.965 | 0.13719 | 0.006 | -7.031
-19 | -0.966 | 0.13078 | 0.007 | -7.384
-18.5 | -0.965 | 0.12441 | 0.007 | -7.757
-18 | -0.963 | 0.11847 | 0.007 | -8.126
-17.5 | -0.958 | 0.11277 | 0.007 | -8.499
-17 | -0.952 | 0.10717 | 0.007 | -8.885
-16.5 | -0.944 | 0.10186 | 0.008 | -9.268
-16 | -0.934 | 0.09666 | 0.008 | -9.661
-15.5 | -0.922 | 0.09154 | 0.008 | -10.068
-15 | -0.907 | 0.0865 | 0.008 | -10.488
-14.5 | -0.891 | 0.08178 | 0.009 | -10.889
-14 | -0.872 | 0.0771 | 0.009 | -11.307
-13.5 | -0.851 | 0.07251 | 0.009 | -11.734
-13 | -0.828 | 0.06811 | 0.009 | -12.153
-12.5 | -0.803 | 0.06352 | 0.01 | -12.64
-12 | -0.776 | 0.0589 | 0.01 | -13.178
-11.5 | -0.748 | 0.05401 | 0.01 | -13.85
-11 | -0.718 | 0.04913 | 0.011 | -14.621
-10.5 | -0.809 | 0.01051 | 0.015 | -76.983
-10 | -0.765 | 0.00979 | 0.015 | -78.134
-9.5 | -0.718 | 0.00846 | 0.015 | -84.918
-9 | -0.669 | 0.00875 | 0.015 | -76.397
-8.5 | -0.618 | 0.00858 | 0.015 | -71.998
-8 | -0.564 | 0.00896 | 0.015 | -63.013
-7.5 | -0.51 | 0.00879 | 0.016 | -57.949
-7 | -0.453 | 0.00869 | 0.016 | -52.188
-6.5 | -0.396 | 0.00858 | 0.016 | -46.118
-6 | -0.337 | 0.00899 | 0.016 | -37.443
-5.5 | -0.277 | 0.00891 | 0.016 | -31.027
-5 | -0.215 | 0.00882 | 0.016 | -24.431
-4.5 | -0.154 | 0.00876 | 0.016 | -17.531
-4 | -0.091 | 0.00832 | 0.016 | -10.924
-3.5 | -0.028 | 0.00828 | 0.016 | -3.337
-3 | 0.036 | 0.0087 | 0.016 | 4.152
-2.5 | 0.1 | 0.00867 | 0.016 | 11.578
-2 | 0.165 | 0.00836 | 0.016 | 19.722
-1.5 | 0.23 | 0.00832 | 0.016 | 27.582
-1 | 0.294 | 0.00805 | 0.015 | 36.515
-0.5 | 0.358 | 0.00811 | 0.015 | 44.149
0 | 0.421 | 0.00787 | 0.015 | 53.526
0.5 | 0.485 | 0.00819 | 0.015 | 59.159
1 | 0.548 | 0.00874 | 0.015 | 62.67
1.5 | 0.61 | 0.0088 | 0.015 | 69.331
2 | 0.672 | 0.00892 | 0.015 | 75.297
2.5 | 0.733 | 0.00906 | 0.014 | 80.852
3 | 0.793 | 0.00923 | 0.014 | 85.889
3.5 | 0.851 | 0.00943 | 0.014 | 90.307
4 | 0.908 | 0.0098 | 0.014 | 92.625
4.5 | 0.963 | 0.01018 | 0.013 | 94.577
5 | 1.017 | 0.01062 | 0.013 | 95.764
5.5 | 1.071 | 0.00997 | 0.013 | 107.467
6 | 1.125 | 0.01064 | 0.012 | 105.768
6.5 | 1.179 | 0.01132 | 0.012 | 104.155
7 | 1.232 | 0.01213 | 0.012 | 101.585
7.5 | 1.285 | 0.01313 | 0.011 | 97.881
8 | 1.338 | 0.01396 | 0.011 | 95.806
8.5 | 1.39 | 0.01492 | 0.011 | 93.121
9 | 1.441 | 0.01592 | 0.01 | 90.538
9.5 | 1.493 | 0.01697 | 0.01 | 87.95
10 | 1.543 | 0.01833 | 0.01 | 84.153
10.5 | 1.593 | 0.0198 | 0.009 | 80.455
11 | 1.642 | 0.02102 | 0.009 | 78.134
11.5 | 1.691 | 0.02242 | 0.009 | 75.429
12 | 1.739 | 0.02379 | 0.008 | 73.077
12.5 | 1.786 | 0.0254 | 0.008 | 70.314
13 | 1.832 | 0.02708 | 0.007 | 67.657
13.5 | 1.878 | 0.02887 | 0.007 | 65.047
14 | 1.923 | 0.03086 | 0.006 | 62.3
14.5 | 1.967 | 0.0329 | 0.006 | 59.779
15 | 2.009 | 0.0352 | 0.006 | 57.08
15.5 | 2.051 | 0.03755 | 0.005 | 54.623
16 | 2.092 | 0.04015 | 0.005 | 52.092
16.5 | 2.131 | 0.04292 | 0.004 | 49.649
17 | 2.169 | 0.04582 | 0.004 | 47.34
17.5 | 2.205 | 0.04912 | 0.003 | 44.9
18 | 2.24 | 0.05263 | 0.003 | 42.56
18.5 | 2.272 | 0.05653 | 0.002 | 40.195
19 | 2.298 | 0.06065 | 0.002 | 37.896
19.5 | 2.32 | 0.06505 | 0.001 | 35.663
20 | 2.338 | 0.06963 | 0.001 | 33.581

## 123. Re 14M Mach 0.10 (2)
BIGFOIL.COM POLAR EXPORT
Horten 20.00% thick 8.00% camber
Horten 20.00% thick 8.00% camber |  |  |  | Cl Max: | 1.8009 | at alpha= | 15.5 | deg
XFOIL ncrit=9 |  |  |  | L/D Max: | 184.953 | at alpha= | 7.5 | deg
Re: | 14000000 |  |  | Cd Min: | 0.08163 | at alpha= | 20 | deg
Mach: | 0.1 |  |  | Cl=0 at alpha= | -4.5416 | deg
|  |  |  | @ Cl=0.1, Cd= | 0.0066401
|  |  |  | @ Cl=0.4, Cd= | 0.00647
|  |  |  | @ Cl=0.6, Cd= | 0.0065509
alpha (deg) | Cl | Cd | Cm | Cl/Cd
-20 | -1.4833 | 0.01648 | -0.0831 | -90.0061
-19.5 | -1.4479 | 0.01572 | -0.0792 | -92.1056
-19 | -1.412 | 0.01502 | -0.0752 | -94.008
-18.5 | -1.3714 | 0.01443 | -0.0719 | -95.0381
-18 | -1.3307 | 0.01378 | -0.0685 | -96.5675
-17.5 | -1.2892 | 0.01328 | -0.0652 | -97.0783
-17 | -1.2447 | 0.01282 | -0.0622 | -97.0905
-16.5 | -1.199 | 0.01239 | -0.0595 | -96.7716
-16 | -1.1529 | 0.01199 | -0.0567 | -96.1551
-15.5 | -1.1061 | 0.01162 | -0.0541 | -95.1893
-15 | -1.0591 | 0.01127 | -0.0515 | -93.9752
-14.5 | -1.0101 | 0.01087 | -0.0492 | -92.9255
-14 | -0.9594 | 0.01045 | -0.0473 | -91.8086
-13.5 | -0.9087 | 0.01012 | -0.0453 | -89.7925
-13 | -0.858 | 0.00981 | -0.0434 | -87.4618
-12.5 | -0.8064 | 0.00953 | -0.0415 | -84.617
-12 | -0.7553 | 0.00928 | -0.0396 | -81.3901
-11.5 | -0.7046 | 0.00906 | -0.0376 | -77.7704
-11 | -0.6526 | 0.00878 | -0.0359 | -74.328
-10.5 | -0.6008 | 0.00851 | -0.0342 | -70.5993
-10 | -0.5496 | 0.00828 | -0.0323 | -66.3768
-9.5 | -0.4974 | 0.00807 | -0.0307 | -61.6357
-9 | -0.4453 | 0.00789 | -0.029 | -56.4385
-8.5 | -0.3939 | 0.00773 | -0.0272 | -50.9573
-8 | -0.3424 | 0.00753 | -0.0255 | -45.4714
-7.5 | -0.2913 | 0.00733 | -0.0236 | -39.7408
-7 | -0.2415 | 0.0072 | -0.0216 | -33.5417
-6.5 | -0.192 | 0.00707 | -0.0194 | -27.157
-6 | -0.1415 | 0.00691 | -0.0175 | -20.4776
-5.5 | -0.0918 | 0.00681 | -0.0155 | -13.4802
-5 | -0.043 | 0.00677 | -0.0133 | -6.3516
-4.5 | 0.0039 | 0.0067 | -0.0107 | 0.58209
-4 | 0.0492 | 0.00665 | -0.0077 | 7.3985
-3.5 | 0.1003 | 0.00664 | -0.0061 | 15.1054
-3 | 0.1519 | 0.00658 | -0.0046 | 23.0851
-2.5 | 0.2048 | 0.00652 | -0.0033 | 31.411
-2 | 0.2572 | 0.00651 | -0.0021 | 39.5084
-1.5 | 0.3097 | 0.00651 | -0.0009 | 47.573
-1 | 0.3637 | 0.00647 | 0 | 56.2133
-0.5 | 0.4176 | 0.00647 | 0.0009 | 64.544
0 | 0.4705 | 0.00651 | 0.0019 | 72.2734
0.5 | 0.5249 | 0.00652 | 0.0026 | 80.5061
1 | 0.5796 | 0.00652 | 0.0032 | 88.8957
1.5 | 0.6325 | 0.0066 | 0.004 | 95.8333
2 | 0.6865 | 0.00664 | 0.0046 | 103.3886
2.5 | 0.7412 | 0.00666 | 0.0051 | 111.2913
3 | 0.7941 | 0.00676 | 0.0058 | 117.4704
3.5 | 0.847 | 0.00685 | 0.0064 | 123.6496
4 | 0.9013 | 0.00689 | 0.0068 | 130.8128
4.5 | 0.9536 | 0.00699 | 0.0075 | 136.4235
5 | 1.0042 | 0.00712 | 0.0085 | 141.0393
5.5 | 1.0553 | 0.00716 | 0.0093 | 147.3883
6 | 1.0558 | 0.00609 | 0.0205 | 173.3662
6.5 | 1.0951 | 0.00616 | 0.0236 | 177.776
7 | 1.1383 | 0.00629 | 0.0259 | 180.9698
7.5 | 1.1837 | 0.0064 | 0.0278 | 184.9531
8 | 1.2179 | 0.00659 | 0.0318 | 184.8103
8.5 | 1.2454 | 0.00685 | 0.037 | 181.8102
9 | 1.2796 | 0.00704 | 0.0408 | 181.7614
9.5 | 1.3102 | 0.00732 | 0.0451 | 178.9891
10 | 1.4529 | 0.00791 | 0.0254 | 183.6789
10.5 | 1.5152 | 0.00824 | 0.0228 | 183.8835
11 | 1.5636 | 0.00881 | 0.0225 | 177.4801
11.5 | 1.6096 | 0.00937 | 0.0225 | 171.7823
12 | 1.6533 | 0.01002 | 0.0226 | 165
12.5 | 1.6815 | 0.01146 | 0.0238 | 146.7277
13 | 1.7166 | 0.01278 | 0.024 | 134.3192
13.5 | 1.7529 | 0.01468 | 0.0227 | 119.4074
14 | 1.7488 | 0.01772 | 0.027 | 98.6907
14.5 | 1.7812 | 0.01993 | 0.0256 | 89.3728
15 | 1.7888 | 0.02389 | 0.0251 | 74.8765
15.5 | 1.8009 | 0.02743 | 0.0245 | 65.6544
16 | 1.794 | 0.03259 | 0.0244 | 55.0476
16.5 | 1.7925 | 0.03741 | 0.024 | 47.915
17 | 1.7861 | 0.0427 | 0.0235 | 41.829
17.5 | 1.7792 | 0.04818 | 0.0229 | 36.9282
18 | 1.7607 | 0.05479 | 0.0222 | 32.1354
18.5 | 1.7562 | 0.06044 | 0.0208 | 29.0569
19 | 1.7389 | 0.06745 | 0.0193 | 25.7806
19.5 | 1.7121 | 0.07502 | 0.0184 | 22.8219
20 | 1.6935 | 0.08163 | 0.0179 | 20.746

## 124. Re 14M Mach 0.25 (1)
BIGFOIL.COM POLAR EXPORT
Horten 20.00% thick 8.00% camber
Horten 20.00% thick 8.00% camber |  |  |  | Cl Max: | 2.306 | at alpha= | 20 | deg
JavaFoil+Calcfoil stall+Eppler ext transition |  |  |  | L/D Max: | 98.879 | at alpha= | 5.5 | deg
Re: | 14000000 |  |  | Cd Min: | 0.00805 | at alpha= | -0.5 | deg
Mach: | 0.25 |  |  | Cl=0 at alpha= | -3.2846 | deg
|  |  |  | @ Cl=0.1, Cd= | 0.0080709
|  |  |  | @ Cl=0.4, Cd= | 0.00822
|  |  |  | @ Cl=0.6, Cd= | 0.0088857
alpha (deg) | Cl | Cd | Cm | Cl/Cd
-20 | -0.642 | 0.16586 | 0.006 | -3.871
-19.5 | -0.674 | 0.1569 | 0.006 | -4.295
-19 | -0.701 | 0.14885 | 0.006 | -4.709
-18.5 | -0.725 | 0.14098 | 0.006 | -5.144
-18 | -0.747 | 0.13312 | 0.007 | -5.61
-17.5 | -0.765 | 0.12603 | 0.007 | -6.071
-17 | -0.781 | 0.1183 | 0.007 | -6.6
-16.5 | -0.793 | 0.11164 | 0.008 | -7.102
-16 | -0.802 | 0.10552 | 0.008 | -7.596
-15.5 | -0.807 | 0.10001 | 0.008 | -8.067
-15 | -0.809 | 0.09437 | 0.008 | -8.568
-14.5 | -0.807 | 0.08865 | 0.008 | -9.1
-14 | -0.801 | 0.08344 | 0.009 | -9.603
-13.5 | -0.792 | 0.07852 | 0.009 | -10.088
-13 | -0.78 | 0.07411 | 0.009 | -10.519
-12.5 | -0.764 | 0.06939 | 0.009 | -11.004
-12 | -0.744 | 0.06455 | 0.01 | -11.531
-11.5 | -0.722 | 0.06013 | 0.01 | -12.005
-11 | -0.697 | 0.05567 | 0.01 | -12.512
-10.5 | -0.668 | 0.05156 | 0.01 | -12.958
-10 | -0.637 | 0.04721 | 0.011 | -13.491
-9.5 | -0.605 | 0.04184 | 0.011 | -14.464
-9 | -0.671 | 0.00972 | 0.016 | -69.047
-8.5 | -0.622 | 0.00841 | 0.016 | -73.958
-8 | -0.57 | 0.00871 | 0.016 | -65.471
-7.5 | -0.517 | 0.00855 | 0.016 | -60.407
-7 | -0.461 | 0.00893 | 0.016 | -51.601
-6.5 | -0.403 | 0.0088 | 0.016 | -45.784
-6 | -0.343 | 0.00871 | 0.016 | -39.424
-5.5 | -0.282 | 0.00859 | 0.016 | -32.879
-5 | -0.22 | 0.00869 | 0.016 | -25.362
-4.5 | -0.157 | 0.0086 | 0.016 | -18.279
-4 | -0.093 | 0.00849 | 0.016 | -10.959
-3.5 | -0.028 | 0.00847 | 0.016 | -3.342
-3 | 0.037 | 0.00809 | 0.016 | 4.581
-2.5 | 0.103 | 0.00807 | 0.016 | 12.756
-2 | 0.169 | 0.00858 | 0.016 | 19.714
-1.5 | 0.236 | 0.00828 | 0.016 | 28.483
-1 | 0.302 | 0.00807 | 0.016 | 37.378
-0.5 | 0.368 | 0.00805 | 0.016 | 45.653
0 | 0.432 | 0.00839 | 0.016 | 51.482
0.5 | 0.497 | 0.00848 | 0.015 | 58.532
1 | 0.561 | 0.00857 | 0.015 | 65.413
1.5 | 0.624 | 0.00908 | 0.015 | 68.746
2 | 0.687 | 0.00927 | 0.015 | 74.08
2.5 | 0.748 | 0.00945 | 0.015 | 79.142
3 | 0.807 | 0.00975 | 0.014 | 82.708
3.5 | 0.865 | 0.01005 | 0.014 | 86.065
4 | 0.921 | 0.01051 | 0.014 | 87.609
4.5 | 0.977 | 0.01108 | 0.013 | 88.211
5 | 1.033 | 0.01155 | 0.013 | 89.488
5.5 | 1.089 | 0.01101 | 0.013 | 98.879
6 | 1.144 | 0.01174 | 0.013 | 97.404
6.5 | 1.199 | 0.01248 | 0.012 | 96.095
7 | 1.253 | 0.01339 | 0.012 | 93.588
7.5 | 1.307 | 0.01429 | 0.012 | 91.471
8 | 1.361 | 0.01538 | 0.011 | 88.48
8.5 | 1.413 | 0.01649 | 0.011 | 85.741
9 | 1.466 | 0.01759 | 0.011 | 83.342
9.5 | 1.517 | 0.01874 | 0.01 | 80.974
10 | 1.568 | 0.02025 | 0.01 | 77.449
10.5 | 1.618 | 0.02181 | 0.009 | 74.203
11 | 1.668 | 0.02325 | 0.009 | 71.734
11.5 | 1.716 | 0.0248 | 0.009 | 69.186
12 | 1.764 | 0.02634 | 0.008 | 66.962
12.5 | 1.811 | 0.02821 | 0.008 | 64.169
13 | 1.856 | 0.03008 | 0.007 | 61.717
13.5 | 1.901 | 0.03215 | 0.007 | 59.133
14 | 1.945 | 0.03438 | 0.007 | 56.557
14.5 | 1.987 | 0.03671 | 0.006 | 54.127
15 | 2.028 | 0.03932 | 0.006 | 51.583
15.5 | 2.068 | 0.04205 | 0.005 | 49.176
16 | 2.106 | 0.04501 | 0.005 | 46.794
16.5 | 2.143 | 0.04829 | 0.004 | 44.377
17 | 2.178 | 0.05174 | 0.004 | 42.089
17.5 | 2.211 | 0.05552 | 0.003 | 39.816
18 | 2.241 | 0.05975 | 0.003 | 37.51
18.5 | 2.268 | 0.06441 | 0.002 | 35.214
19 | 2.287 | 0.06951 | 0.002 | 32.896
19.5 | 2.299 | 0.07492 | 0.001 | 30.687
20 | 2.306 | 0.08048 | 0.001 | 28.657

## 125. Re 14M Mach 0.25 (2)
BIGFOIL.COM POLAR EXPORT
Horten 20.00% thick 8.00% camber
Horten 20.00% thick 8.00% camber |  |  |  | Cl Max: | 1.7338 | at alpha= | 15.5 | deg
XFOIL ncrit=9 |  |  |  | L/D Max: | 177.997 | at alpha= | 7.5 | deg
Re: | 14000000 |  |  | Cd Min: | 0.09693 | at alpha= | 20 | deg
Mach: | 0.25 |  |  | Cl=0 at alpha= | -4.7599 | deg
|  |  |  | @ Cl=0.1, Cd= | 0.00668
|  |  |  | @ Cl=0.4, Cd= | 0.0065693
|  |  |  | @ Cl=0.6, Cd= | 0.0066617
alpha (deg) | Cl | Cd | Cm | Cl/Cd
-20 | -1.5024 | 0.02336 | -0.1169 | -64.3151
-19.5 | -1.4854 | 0.02145 | -0.1103 | -69.2494
-19 | -1.4599 | 0.01999 | -0.104 | -73.0315
-18.5 | -1.4297 | 0.01875 | -0.0979 | -76.2507
-18 | -1.3951 | 0.01762 | -0.0922 | -79.1771
-17.5 | -1.3575 | 0.01666 | -0.0867 | -81.4826
-17 | -1.3169 | 0.0156 | -0.0816 | -84.4167
-16.5 | -1.2733 | 0.01466 | -0.0768 | -86.8554
-16 | -1.2264 | 0.01386 | -0.0725 | -88.4848
-15.5 | -1.1772 | 0.01317 | -0.0685 | -89.385
-15 | -1.126 | 0.0126 | -0.0648 | -89.3651
-14.5 | -1.0726 | 0.01206 | -0.0616 | -88.9386
-14 | -1.0182 | 0.01159 | -0.0585 | -87.8516
-13.5 | -0.9635 | 0.01118 | -0.0555 | -86.1807
-13 | -0.9073 | 0.01073 | -0.0529 | -84.5573
-12.5 | -0.8496 | 0.01026 | -0.0507 | -82.807
-12 | -0.7925 | 0.00987 | -0.0485 | -80.2938
-11.5 | -0.7355 | 0.00954 | -0.0463 | -77.0964
-11 | -0.6783 | 0.00923 | -0.0442 | -73.4886
-10.5 | -0.6225 | 0.00899 | -0.0419 | -69.2436
-10 | -0.566 | 0.00872 | -0.0399 | -64.9083
-9.5 | -0.5088 | 0.00841 | -0.038 | -60.4994
-9 | -0.4534 | 0.00817 | -0.036 | -55.4957
-8.5 | -0.3988 | 0.00798 | -0.0338 | -49.9749
-8 | -0.343 | 0.00778 | -0.0319 | -44.0874
-7.5 | -0.2882 | 0.00758 | -0.0299 | -38.0211
-7 | -0.2346 | 0.0074 | -0.0277 | -31.7027
-6.5 | -0.1805 | 0.00723 | -0.0257 | -24.9654
-6 | -0.1274 | 0.00709 | -0.0235 | -17.969
-5.5 | -0.0771 | 0.00695 | -0.0209 | -11.0935
-5 | -0.0254 | 0.00683 | -0.0185 | -3.7189
-4.5 | 0.0275 | 0.00675 | -0.0165 | 4.0741
-4 | 0.077 | 0.00668 | -0.0138 | 11.5269
-3.5 | 0.1242 | 0.00668 | -0.0107 | 18.5928
-3 | 0.1722 | 0.00665 | -0.0077 | 25.8947
-2.5 | 0.2247 | 0.00661 | -0.0058 | 33.9939
-2 | 0.278 | 0.00662 | -0.0041 | 41.994
-1.5 | 0.3322 | 0.00658 | -0.0027 | 50.4863
-1 | 0.3874 | 0.00656 | -0.0014 | 59.0549
-0.5 | 0.4413 | 0.0066 | 0 | 66.8636
0 | 0.4966 | 0.00661 | 0.0011 | 75.1286
0.5 | 0.5528 | 0.00661 | 0.002 | 83.6309
1 | 0.6076 | 0.00667 | 0.003 | 91.0945
1.5 | 0.6625 | 0.00674 | 0.0041 | 98.2938
2 | 0.719 | 0.00676 | 0.0047 | 106.3609
2.5 | 0.7743 | 0.00683 | 0.0056 | 113.3675
3 | 0.8283 | 0.00695 | 0.0067 | 119.1799
3.5 | 0.8841 | 0.007 | 0.0074 | 126.3
4 | 0.9389 | 0.00708 | 0.0082 | 132.613
4.5 | 0.9911 | 0.00725 | 0.0095 | 136.7034
5 | 1.0447 | 0.00734 | 0.0105 | 142.3297
5.5 | 1.0967 | 0.00742 | 0.0118 | 147.8032
6 | 1.0935 | 0.00646 | 0.0241 | 169.2724
6.5 | 1.129 | 0.00653 | 0.0286 | 172.8943
7 | 1.1703 | 0.00658 | 0.0319 | 177.8571
7.5 | 1.1997 | 0.00674 | 0.0377 | 177.997
8 | 1.226 | 0.00709 | 0.0436 | 172.9196
8.5 | 1.2629 | 0.00737 | 0.0473 | 171.3569
9 | 1.3194 | 0.00777 | 0.0467 | 169.8069
9.5 | 1.4635 | 0.00838 | 0.0281 | 174.642
10 | 1.5199 | 0.00878 | 0.0274 | 173.1093
10.5 | 1.5656 | 0.00955 | 0.0279 | 163.9372
11 | 1.6051 | 0.01067 | 0.0286 | 150.4311
11.5 | 1.6465 | 0.01188 | 0.0287 | 138.5943
12 | 1.6715 | 0.01416 | 0.0296 | 118.0438
13 | 1.7309 | 0.0188 | 0.0294 | 92.0691
13.5 | 1.7108 | 0.02289 | 0.0347 | 74.7401
14 | 1.7181 | 0.02702 | 0.0343 | 63.5862
14.5 | 1.7304 | 0.03087 | 0.0338 | 56.0544
15 | 1.7216 | 0.03634 | 0.0337 | 47.3748
15.5 | 1.7338 | 0.0403 | 0.0331 | 43.0223
16 | 1.724 | 0.04599 | 0.0327 | 37.4864
16.5 | 1.7194 | 0.05141 | 0.0321 | 33.4449
17 | 1.712 | 0.05717 | 0.0313 | 29.9458
17.5 | 1.6963 | 0.06378 | 0.0302 | 26.5961
18 | 1.6822 | 0.07048 | 0.0288 | 23.8678
19 | 1.6814 | 0.08193 | 0.025 | 20.5224
19.5 | 1.6549 | 0.09002 | 0.0231 | 18.3837
20 | 1.6364 | 0.09693 | 0.0221 | 16.8823

## 126. Re 14M Mach 0.50 (1)
BIGFOIL.COM POLAR EXPORT
Horten 20.00% thick 8.00% camber
Horten 20.00% thick 8.00% camber |  |  |  | Cl Max: | 1.823 | at alpha= | 13.5 | deg
JavaFoil+Calcfoil stall+Eppler ext transition |  |  |  | L/D Max: | 73.006 | at alpha= | 5.5 | deg
Re: | 14000000 |  |  | Cd Min: | 0.00791 | at alpha= | -4 | deg
Mach: | 0.5 |  |  | Cl=0 at alpha= | -3.2847 | deg
|  |  |  | @ Cl=0.1, Cd= | 0.0083381
|  |  |  | @ Cl=0.4, Cd= | 0.0089645
|  |  |  | @ Cl=0.6, Cd= | 0.010238
alpha (deg) | Cl | Cd | Cm | Cl/Cd
-20 | -0.963 | 0.16193 | 0.007 | -5.945
-19.5 | -0.932 | 0.17748 | 0.007 | -5.25
-19 | -0.904 | 0.16211 | 0.007 | -5.577
-18.5 | -0.877 | 0.14767 | 0.008 | -5.938
-18 | -0.85 | 0.13723 | 0.008 | -6.191
-17.5 | -0.819 | 0.14907 | 0.008 | -5.493
-17 | -0.791 | 0.13328 | 0.008 | -5.936
-16.5 | -0.764 | 0.12099 | 0.008 | -6.313
-16 | -0.736 | 0.11209 | 0.009 | -6.569
-15.5 | -0.705 | 0.12294 | 0.008 | -5.734
-15 | -0.678 | 0.10355 | 0.009 | -6.549
-14.5 | -0.651 | 0.09512 | 0.009 | -6.842
-14 | -0.62 | 0.10013 | 0.009 | -6.189
-13.5 | -0.592 | 0.09022 | 0.009 | -6.563
-13 | -0.566 | 0.07771 | 0.01 | -7.288
-12.5 | -0.534 | 0.08243 | 0.009 | -6.477
-12 | -0.506 | 0.07518 | 0.01 | -6.735
-11.5 | -0.48 | 0.06729 | 0.01 | -7.132
-11 | -0.448 | 0.07135 | 0.009 | -6.276
-10.5 | -0.421 | 0.06341 | 0.01 | -6.639
-10 | -0.39 | 0.06538 | 0.01 | -5.968
-9.5 | -0.363 | 0.05861 | 0.01 | -6.189
-9 | -0.332 | 0.05992 | 0.01 | -5.548
-8.5 | -0.304 | 0.05712 | 0.01 | -5.316
-8 | -0.275 | 0.05484 | 0.01 | -5.007
-7.5 | -0.377 | 0.04619 | 0.011 | -8.158
-7 | -0.367 | 0.04162 | 0.011 | -8.826
-6.5 | -0.338 | 0.03762 | 0.012 | -8.972
-6 | -0.299 | 0.03293 | 0.012 | -9.066
-5.5 | -0.3 | 0.00797 | 0.018 | -37.642
-5 | -0.237 | 0.00834 | 0.018 | -28.414
-4.5 | -0.171 | 0.00797 | 0.018 | -21.423
-4 | -0.102 | 0.00791 | 0.018 | -12.881
-3.5 | -0.031 | 0.00807 | 0.018 | -3.86
-3 | 0.041 | 0.00833 | 0.018 | 4.916
-2.5 | 0.114 | 0.00834 | 0.018 | 13.676
-2 | 0.188 | 0.00835 | 0.018 | 22.486
-1.5 | 0.262 | 0.0084 | 0.018 | 31.196
-1 | 0.335 | 0.00892 | 0.018 | 37.614
-0.5 | 0.408 | 0.00897 | 0.017 | 45.528
0 | 0.471 | 0.00938 | 0.017 | 50.234
0.5 | 0.538 | 0.00979 | 0.017 | 54.906
1 | 0.603 | 0.01026 | 0.017 | 58.807
1.5 | 0.669 | 0.01073 | 0.016 | 62.324
2 | 0.733 | 0.01165 | 0.016 | 62.928
2.5 | 0.797 | 0.01227 | 0.016 | 64.989
3 | 0.861 | 0.01284 | 0.015 | 67.033
3.5 | 0.923 | 0.01355 | 0.015 | 68.116
4 | 0.985 | 0.01435 | 0.015 | 68.647
4.5 | 1.046 | 0.01515 | 0.015 | 69.073
5 | 1.106 | 0.01607 | 0.014 | 68.85
5.5 | 1.165 | 0.01596 | 0.014 | 73.006
6 | 1.224 | 0.01709 | 0.014 | 71.592
6.5 | 1.28 | 0.01836 | 0.013 | 69.747
7 | 1.336 | 0.01997 | 0.013 | 66.886
7.5 | 1.39 | 0.02146 | 0.013 | 64.791
8 | 1.443 | 0.02311 | 0.012 | 62.432
8.5 | 1.493 | 0.02501 | 0.012 | 59.712
9 | 1.542 | 0.02697 | 0.011 | 57.183
9.5 | 1.589 | 0.02917 | 0.011 | 54.464
10 | 1.633 | 0.03166 | 0.011 | 51.566
10.5 | 1.674 | 0.03435 | 0.01 | 48.729
11 | 1.712 | 0.03755 | 0.01 | 45.578
11.5 | 1.745 | 0.04086 | 0.009 | 42.712
12 | 1.775 | 0.0443 | 0.009 | 40.067
12.5 | 1.798 | 0.0486 | 0.008 | 36.997
13 | 1.815 | 0.05312 | 0.008 | 34.163
13.5 | 1.823 | 0.05837 | 0.008 | 31.234
14 | 1.818 | 0.0646 | 0.007 | 28.149
14.5 | 1.797 | 0.07149 | 0.007 | 25.141
15 | 1.746 | 0.08096 | 0.006 | 21.566
15.5 | 1.629 | 0.09255 | 0.006 | 17.599
16 | 1.197 | 0.13247 | 0.005 | 9.036
16.5 | 1.204 | 0.19679 | 0.004 | 6.12
17 | 1.227 | 0.23781 | 0.004 | 5.158
17.5 | 1.256 | 0.26506 | 0.003 | 4.737
18 | 1.286 | 0.27685 | 0.003 | 4.645
18.5 | 1.315 | 0.29457 | 0.002 | 4.463

## 127. Re 14M Mach 0.50 (2)
BIGFOIL.COM POLAR EXPORT
Horten 20.00% thick 8.00% camber
Horten 20.00% thick 8.00% camber |  |  |  | Cl Max: | 1.4297 | at alpha= | 8.5 | deg
XFOIL ncrit=9 |  |  |  | L/D Max: | 133.653 | at alpha= | 4.5 | deg
Re: | 14000000 |  |  | Cd Min: | 0.15631 | at alpha= | 20 | deg
Mach: | 0.5 |  |  | Cl=0 at alpha= | -5.3752 | deg
|  |  |  | @ Cl=0.1, Cd= | 0.0074355
|  |  |  | @ Cl=0.4, Cd= | 0.0069517
|  |  |  | @ Cl=0.6, Cd= | 0.0071435
alpha (deg) | Cl | Cd | Cm | Cl/Cd
-14 | -0.1519 | 0.08943 | -0.0919 | -1.6985
-13.5 | -0.1649 | 0.08082 | -0.0974 | -2.0403
-13 | -0.1872 | 0.07177 | -0.1034 | -2.6083
-12.5 | -0.2124 | 0.06285 | -0.1096 | -3.3795
-12 | -0.27 | 0.05271 | -0.117 | -5.1224
-11.5 | -0.3173 | 0.0467 | -0.1145 | -6.7944
-11 | -0.3648 | 0.04207 | -0.1065 | -8.6713
-10.5 | -0.4175 | 0.03809 | -0.0937 | -10.9609
-10 | -0.4609 | 0.03424 | -0.0801 | -13.4609
-9.5 | -0.5037 | 0.02856 | -0.0673 | -17.6366
-9 | -0.5484 | 0.02129 | -0.0543 | -25.7586
-8.5 | -0.5414 | 0.01183 | -0.0493 | -45.765
-8 | -0.3965 | 0.00941 | -0.0572 | -42.136
-7.5 | -0.3068 | 0.00883 | -0.0558 | -34.7452
-7 | -0.2286 | 0.00847 | -0.0531 | -26.9894
-6.5 | -0.1558 | 0.00822 | -0.0501 | -18.9538
-6 | -0.0842 | 0.00794 | -0.0472 | -10.6045
-5.5 | -0.0162 | 0.00772 | -0.0441 | -2.0984
-5 | 0.0487 | 0.00758 | -0.0407 | 6.4248
-4.5 | 0.1126 | 0.0074 | -0.0374 | 15.2162
-4 | 0.1738 | 0.00724 | -0.0338 | 24.0055
-3.5 | 0.2343 | 0.00715 | -0.0303 | 32.7692
-3 | 0.294 | 0.00704 | -0.0269 | 41.7614
-2.5 | 0.3543 | 0.00696 | -0.0236 | 50.9052
-2 | 0.4091 | 0.00695 | -0.0195 | 58.8633
-1.5 | 0.466 | 0.00699 | -0.0159 | 66.6667
-1 | 0.5221 | 0.00699 | -0.0121 | 74.6924
-0.5 | 0.5712 | 0.00708 | -0.0071 | 80.678
0 | 0.6256 | 0.0072 | -0.0032 | 86.8889
0.5 | 0.686 | 0.00725 | -0.0005 | 94.6207
1 | 0.7467 | 0.00733 | 0.0021 | 101.869
1.5 | 0.805 | 0.00747 | 0.005 | 107.7644
2 | 0.8652 | 0.00759 | 0.0076 | 113.9921
2.5 | 0.9261 | 0.0077 | 0.0101 | 120.2727
3 | 0.9825 | 0.0079 | 0.0133 | 124.3671
3.5 | 1.0382 | 0.0081 | 0.0167 | 128.1728
4 | 1.0947 | 0.00826 | 0.02 | 132.5303
4.5 | 1.1414 | 0.00854 | 0.0249 | 133.6534
5 | 1.1618 | 0.00882 | 0.0345 | 131.7234
5.5 | 1.1956 | 0.00919 | 0.0414 | 130.0979
6 | 1.2219 | 0.00982 | 0.0488 | 124.4297
6.5 | 1.2289 | 0.01125 | 0.0572 | 109.2356
7 | 1.3499 | 0.01136 | 0.0452 | 118.8292
7.5 | 1.3995 | 0.01355 | 0.0445 | 103.2841
8 | 1.4112 | 0.01733 | 0.0463 | 81.431
8.5 | 1.4297 | 0.02048 | 0.0483 | 69.8096
9 | 1.4274 | 0.02455 | 0.0513 | 58.1426
9.5 | 1.4107 | 0.02934 | 0.0546 | 48.0811
10 | 1.4161 | 0.03318 | 0.0569 | 42.6793
10.5 | 1.4107 | 0.03763 | 0.0595 | 37.4887
11 | 1.3952 | 0.04373 | 0.0599 | 31.9049
11.5 | 1.4107 | 0.0477 | 0.0604 | 29.5744
12 | 1.3971 | 0.05296 | 0.0625 | 26.3803
12.5 | 1.3794 | 0.05848 | 0.0647 | 23.5876
13 | 1.3862 | 0.06379 | 0.0634 | 21.7307
14 | 1.385 | 0.07574 | 0.0606 | 18.2862
14.5 | 1.3877 | 0.08165 | 0.0589 | 16.9957
15 | 1.3859 | 0.08803 | 0.057 | 15.7435
15.5 | 1.3795 | 0.09499 | 0.0546 | 14.5226
16 | 1.3792 | 0.10148 | 0.0523 | 13.5909
16.5 | 1.3931 | 0.10698 | 0.0501 | 13.0221
17 | 1.3819 | 0.11475 | 0.0469 | 12.0427
17.5 | 1.4016 | 0.1199 | 0.0444 | 11.6897
18 | 1.3918 | 0.1279 | 0.0407 | 10.8819
18.5 | 1.3975 | 0.13455 | 0.0373 | 10.3865
19 | 1.4029 | 0.14142 | 0.0335 | 9.9201
19.5 | 1.4146 | 0.14789 | 0.0295 | 9.5652
20 | 1.4106 | 0.15631 | 0.0241 | 9.0244

## 128. Re 16M Mach 0.00 (1)
BIGFOIL.COM POLAR EXPORT
Horten 20.00% thick 8.00% camber
Horten 20.00% thick 8.00% camber |  |  |  | Cl Max: | 2.341 | at alpha= | 20 | deg
JavaFoil+Calcfoil stall+Eppler ext transition |  |  |  | L/D Max: | 110.241 | at alpha= | 5.5 | deg
Re: | 16000000 |  |  | Cd Min: | 0.00794 | at alpha= | -0.5 | deg
Mach: | 0 |  |  | Cl=0 at alpha= | -3.2857 | deg
|  |  |  | @ Cl=0.1, Cd= | 0.00856
|  |  |  | @ Cl=0.4, Cd= | 0.0081006
|  |  |  | @ Cl=0.6, Cd= | 0.0086098
alpha (deg) | Cl | Cd | Cm | Cl/Cd
-20 | -0.997 | 0.14052 | 0.006 | -7.096
-19.5 | -0.998 | 0.13441 | 0.006 | -7.425
-19 | -0.996 | 0.12816 | 0.007 | -7.774
-18.5 | -0.993 | 0.12197 | 0.007 | -8.141
-18 | -0.988 | 0.11607 | 0.007 | -8.513
-17.5 | -0.981 | 0.11033 | 0.007 | -8.895
-17 | -0.973 | 0.10492 | 0.008 | -9.272
-16.5 | -0.962 | 0.09965 | 0.008 | -9.658
-16 | -0.95 | 0.09459 | 0.008 | -10.044
-15.5 | -0.936 | 0.0896 | 0.008 | -10.444
-15 | -0.92 | 0.08458 | 0.008 | -10.873
-14.5 | -0.901 | 0.07998 | 0.009 | -11.269
-14 | -0.881 | 0.07544 | 0.009 | -11.676
-13.5 | -0.859 | 0.07087 | 0.009 | -12.115
-13 | -0.835 | 0.06623 | 0.009 | -12.602
-12.5 | -0.809 | 0.06168 | 0.01 | -13.11
-12 | -0.781 | 0.0569 | 0.01 | -13.732
-11.5 | -0.754 | 0.05127 | 0.01 | -14.703
-11 | -0.852 | 0.01055 | 0.015 | -80.709
-10.5 | -0.81 | 0.01021 | 0.015 | -79.335
-10 | -0.765 | 0.0088 | 0.015 | -86.997
-9.5 | -0.718 | 0.00824 | 0.015 | -87.12
-9 | -0.668 | 0.00854 | 0.015 | -78.215
-8.5 | -0.616 | 0.00836 | 0.015 | -73.709
-8 | -0.563 | 0.00876 | 0.015 | -64.259
-7.5 | -0.508 | 0.0086 | 0.015 | -59.128
-7 | -0.452 | 0.00845 | 0.016 | -53.488
-6.5 | -0.394 | 0.00892 | 0.016 | -44.197
-6 | -0.335 | 0.00883 | 0.016 | -37.964
-5.5 | -0.275 | 0.00867 | 0.016 | -31.77
-5 | -0.215 | 0.00858 | 0.016 | -24.999
-4.5 | -0.153 | 0.00853 | 0.016 | -17.922
-4 | -0.09 | 0.00815 | 0.016 | -11.098
-3.5 | -0.027 | 0.00855 | 0.016 | -3.214
-3 | 0.036 | 0.00854 | 0.016 | 4.212
-2.5 | 0.1 | 0.00856 | 0.016 | 11.665
-2 | 0.164 | 0.00817 | 0.016 | 20.075
-1.5 | 0.229 | 0.00818 | 0.015 | 27.931
-1 | 0.293 | 0.00816 | 0.015 | 35.862
-0.5 | 0.356 | 0.00794 | 0.015 | 44.894
0 | 0.419 | 0.00817 | 0.015 | 51.341
0.5 | 0.482 | 0.00825 | 0.015 | 58.469
1 | 0.545 | 0.00854 | 0.015 | 63.828
1.5 | 0.608 | 0.00862 | 0.015 | 70.504
2 | 0.669 | 0.00877 | 0.014 | 76.33
2.5 | 0.73 | 0.00888 | 0.014 | 82.238
3 | 0.79 | 0.00904 | 0.014 | 87.44
3.5 | 0.849 | 0.00926 | 0.014 | 91.702
4 | 0.906 | 0.00956 | 0.014 | 94.807
4.5 | 0.961 | 0.00988 | 0.013 | 97.299
5 | 1.015 | 0.01074 | 0.013 | 94.516
5.5 | 1.069 | 0.0097 | 0.013 | 110.241
6 | 1.123 | 0.01031 | 0.012 | 108.896
6.5 | 1.176 | 0.01106 | 0.012 | 106.381
7 | 1.229 | 0.01199 | 0.012 | 102.476
7.5 | 1.282 | 0.01275 | 0.011 | 100.554
8 | 1.334 | 0.01365 | 0.011 | 97.751
8.5 | 1.386 | 0.01454 | 0.011 | 95.348
9 | 1.438 | 0.01551 | 0.01 | 92.719
9.5 | 1.489 | 0.01662 | 0.01 | 89.569
10 | 1.539 | 0.01785 | 0.01 | 86.211
10.5 | 1.589 | 0.01933 | 0.009 | 82.206
11 | 1.638 | 0.02055 | 0.009 | 79.717
11.5 | 1.687 | 0.02182 | 0.008 | 77.302
12 | 1.735 | 0.02329 | 0.008 | 74.473
12.5 | 1.782 | 0.0248 | 0.008 | 71.842
13 | 1.828 | 0.02647 | 0.007 | 69.062
13.5 | 1.874 | 0.02825 | 0.007 | 66.33
14 | 1.919 | 0.03014 | 0.006 | 63.657
14.5 | 1.963 | 0.03221 | 0.006 | 60.932
15 | 2.006 | 0.03441 | 0.006 | 58.286
15.5 | 2.048 | 0.03676 | 0.005 | 55.695
16 | 2.088 | 0.03933 | 0.005 | 53.093
16.5 | 2.128 | 0.04199 | 0.004 | 50.68
17 | 2.166 | 0.04499 | 0.004 | 48.155
17.5 | 2.203 | 0.0482 | 0.003 | 45.715
18 | 2.238 | 0.0517 | 0.003 | 43.3
18.5 | 2.271 | 0.05544 | 0.002 | 40.971
19 | 2.298 | 0.05947 | 0.002 | 38.649
19.5 | 2.321 | 0.06363 | 0.001 | 36.483
20 | 2.341 | 0.06788 | 0.001 | 34.494

## 129. Re 16M Mach 0.00 (2)
BIGFOIL.COM POLAR EXPORT
Horten 20.00% thick 8.00% camber
Horten 20.00% thick 8.00% camber |  |  |  | Cl Max: | 1.3409 | at alpha= | 10 | deg
XFOIL ncrit=9 |  |  |  | L/D Max: | 189.607 | at alpha= | 8.5 | deg
Re: | 16000000 |  |  | Cd Min: | 0.01534 | at alpha= | -20 | deg
Mach: | 0 |  |  | Cl=0 at alpha= | -4.4264 | deg
|  |  |  | @ Cl=0.1, Cd= | 0.0064916
|  |  |  | @ Cl=0.4, Cd= | 0.0063538
|  |  |  | @ Cl=0.6, Cd= | 0.0064307
alpha (deg) | Cl | Cd | Cm | Cl/Cd
-20 | -1.4779 | 0.01534 | -0.0773 | -96.3429
-19.5 | -1.4427 | 0.01471 | -0.0736 | -98.0761
-19 | -1.4042 | 0.01411 | -0.0703 | -99.5181
-18.5 | -1.3632 | 0.0136 | -0.0673 | -100.2353
-18 | -1.3227 | 0.01303 | -0.0642 | -101.5119
-17.5 | -1.2809 | 0.01258 | -0.0611 | -101.8203
-17 | -1.2362 | 0.01218 | -0.0585 | -101.4943
-16.5 | -1.1911 | 0.01181 | -0.056 | -100.8552
-16 | -1.1451 | 0.01144 | -0.0535 | -100.0962
-15.5 | -1.099 | 0.01111 | -0.051 | -98.9199
-15 | -1.0529 | 0.0108 | -0.0485 | -97.4907
-14.5 | -1.004 | 0.01044 | -0.0465 | -96.1686
-14 | -0.9543 | 0.01006 | -0.0447 | -94.8608
-13.5 | -0.9047 | 0.00976 | -0.0428 | -92.6947
-13 | -0.8542 | 0.00946 | -0.041 | -90.296
-12.5 | -0.8037 | 0.0092 | -0.0392 | -87.3587
-12 | -0.754 | 0.00898 | -0.0373 | -83.9644
-11.5 | -0.7038 | 0.00875 | -0.0354 | -80.4343
-11 | -0.6532 | 0.00851 | -0.0336 | -76.7568
-10.5 | -0.6026 | 0.00828 | -0.0318 | -72.7778
-10 | -0.5511 | 0.00804 | -0.0302 | -68.5448
-9.5 | -0.4994 | 0.00783 | -0.0287 | -63.7803
-9 | -0.4486 | 0.00768 | -0.0269 | -58.4115
-8.5 | -0.3977 | 0.00753 | -0.0252 | -52.8154
-8 | -0.3468 | 0.00732 | -0.0235 | -47.377
-7.5 | -0.2973 | 0.00715 | -0.0215 | -41.5804
-7 | -0.2486 | 0.00701 | -0.0193 | -35.4636
-6.5 | -0.1979 | 0.00688 | -0.0176 | -28.7645
-6 | -0.148 | 0.00676 | -0.0157 | -21.8935
-5.5 | -0.0998 | 0.00668 | -0.0135 | -14.9401
-5 | -0.0525 | 0.00663 | -0.011 | -7.9186
-4.5 | -0.0073 | 0.00659 | -0.0081 | -1.1077
-4 | 0.0423 | 0.00653 | -0.0063 | 6.4778
-3.5 | 0.0937 | 0.0065 | -0.0048 | 14.4154
-3 | 0.1463 | 0.00643 | -0.0036 | 22.7527
-2.5 | 0.1985 | 0.00639 | -0.0023 | 31.0642
-2 | 0.2509 | 0.00639 | -0.0012 | 39.2645
-1.5 | 0.3041 | 0.00636 | -0.0002 | 47.8145
-1 | 0.3581 | 0.00633 | 0.0006 | 56.5719
-0.5 | 0.4109 | 0.00636 | 0.0016 | 64.6069
0 | 0.4646 | 0.00637 | 0.0023 | 72.9356
0.5 | 0.5193 | 0.00636 | 0.0029 | 81.6509
1 | 0.5727 | 0.0064 | 0.0036 | 89.4844
1.5 | 0.626 | 0.00646 | 0.0043 | 96.904
2 | 0.6807 | 0.00647 | 0.0046 | 105.2087
2.5 | 0.7345 | 0.00653 | 0.0052 | 112.4809
3 | 0.7871 | 0.00663 | 0.0058 | 118.7179
3.5 | 0.8412 | 0.00667 | 0.0062 | 126.1169
4 | 0.8948 | 0.00672 | 0.0066 | 133.1548
4.5 | 0.9458 | 0.00687 | 0.0074 | 137.671
5 | 0.9982 | 0.00694 | 0.0079 | 143.8329
5.5 | 1.0497 | 0.00699 | 0.0086 | 150.1717
6 | 1.0544 | 0.00607 | 0.0187 | 173.7068
6.5 | 1.0925 | 0.00607 | 0.0221 | 179.9835
7 | 1.1368 | 0.00609 | 0.0241 | 186.6667
7.5 | 1.1813 | 0.00624 | 0.026 | 189.3109
8 | 1.2214 | 0.0065 | 0.0286 | 187.9077
8.5 | 1.2533 | 0.00661 | 0.033 | 189.6067
9 | 1.2845 | 0.00679 | 0.0374 | 189.1753
9.5 | 1.3066 | 0.00714 | 0.0432 | 182.9972
10 | 1.3409 | 0.00746 | 0.0464 | 179.7453

## 130. Re 16M Mach 0.10 (1)
BIGFOIL.COM POLAR EXPORT
Horten 20.00% thick 8.00% camber
Horten 20.00% thick 8.00% camber |  |  |  | Cl Max: | 2.339 | at alpha= | 20 | deg
JavaFoil+Calcfoil stall+Eppler ext transition |  |  |  | L/D Max: | 108.556 | at alpha= | 5.5 | deg
Re: | 16000000 |  |  | Cd Min: | 0.00778 | at alpha= | 0 | deg
Mach: | 0.1 |  |  | Cl=0 at alpha= | -3.2812 | deg
|  |  |  | @ Cl=0.1, Cd= | 0.00858
|  |  |  | @ Cl=0.4, Cd= | 0.00784
|  |  |  | @ Cl=0.6, Cd= | 0.0086687
alpha (deg) | Cl | Cd | Cm | Cl/Cd
-20 | -0.961 | 0.14308 | 0.006 | -6.717
-19.5 | -0.965 | 0.13655 | 0.006 | -7.067
-19 | -0.966 | 0.13024 | 0.007 | -7.416
-18.5 | -0.965 | 0.12412 | 0.007 | -7.777
-18 | -0.963 | 0.11781 | 0.007 | -8.174
-17.5 | -0.959 | 0.11191 | 0.007 | -8.568
-17 | -0.953 | 0.10645 | 0.008 | -8.949
-16.5 | -0.945 | 0.10106 | 0.008 | -9.346
-16 | -0.934 | 0.09591 | 0.008 | -9.742
-15.5 | -0.922 | 0.09083 | 0.008 | -10.153
-15 | -0.908 | 0.08593 | 0.008 | -10.563
-14.5 | -0.891 | 0.08105 | 0.009 | -10.995
-14 | -0.872 | 0.07655 | 0.009 | -11.396
-13.5 | -0.851 | 0.07193 | 0.009 | -11.838
-13 | -0.828 | 0.06751 | 0.009 | -12.271
-12.5 | -0.804 | 0.06285 | 0.01 | -12.788
-12 | -0.777 | 0.05837 | 0.01 | -13.307
-11.5 | -0.749 | 0.05344 | 0.01 | -14.012
-11 | -0.721 | 0.04731 | 0.011 | -15.246
-10.5 | -0.809 | 0.01031 | 0.015 | -78.472
-10 | -0.765 | 0.00997 | 0.015 | -76.72
-9.5 | -0.718 | 0.00828 | 0.015 | -86.725
-9 | -0.669 | 0.00863 | 0.015 | -77.508
-8.5 | -0.618 | 0.00846 | 0.015 | -73.043
-8 | -0.564 | 0.00886 | 0.015 | -63.701
-7.5 | -0.51 | 0.00868 | 0.016 | -58.739
-7 | -0.453 | 0.00851 | 0.016 | -53.287
-6.5 | -0.396 | 0.00841 | 0.016 | -47.045
-6 | -0.337 | 0.00881 | 0.016 | -38.203
-5.5 | -0.277 | 0.00874 | 0.016 | -31.636
-5 | -0.215 | 0.00865 | 0.016 | -24.906
-4.5 | -0.154 | 0.00859 | 0.016 | -17.862
-4 | -0.091 | 0.00856 | 0.016 | -10.615
-3.5 | -0.028 | 0.00863 | 0.016 | -3.199
-3 | 0.036 | 0.00862 | 0.016 | 4.194
-2.5 | 0.1 | 0.00858 | 0.016 | 11.694
-2 | 0.165 | 0.00822 | 0.016 | 20.063
-1.5 | 0.23 | 0.00818 | 0.016 | 28.084
-1 | 0.294 | 0.00796 | 0.015 | 36.92
-0.5 | 0.358 | 0.00796 | 0.015 | 44.988
0 | 0.421 | 0.00778 | 0.015 | 54.134
0.5 | 0.485 | 0.00811 | 0.015 | 59.74
1 | 0.548 | 0.00861 | 0.015 | 63.62
1.5 | 0.61 | 0.00868 | 0.015 | 70.297
2 | 0.672 | 0.00882 | 0.015 | 76.202
2.5 | 0.733 | 0.00892 | 0.014 | 82.19
3 | 0.793 | 0.0091 | 0.014 | 87.207
3.5 | 0.852 | 0.00933 | 0.014 | 91.317
4 | 0.909 | 0.00965 | 0.014 | 94.144
4.5 | 0.964 | 0.01 | 0.013 | 96.399
5 | 1.018 | 0.01089 | 0.013 | 93.508
5.5 | 1.072 | 0.00988 | 0.013 | 108.556
6 | 1.126 | 0.01052 | 0.012 | 107.104
6.5 | 1.18 | 0.01126 | 0.012 | 104.728
7 | 1.233 | 0.01221 | 0.012 | 100.988
7.5 | 1.286 | 0.01298 | 0.011 | 99.114
8 | 1.338 | 0.01391 | 0.011 | 96.247
8.5 | 1.391 | 0.01482 | 0.011 | 93.839
9 | 1.442 | 0.01579 | 0.01 | 91.323
9.5 | 1.493 | 0.01692 | 0.01 | 88.261
10 | 1.544 | 0.01819 | 0.01 | 84.848
10.5 | 1.594 | 0.01968 | 0.009 | 80.983
11 | 1.643 | 0.02095 | 0.009 | 78.434
11.5 | 1.692 | 0.02224 | 0.009 | 76.06
12 | 1.74 | 0.02373 | 0.008 | 73.308
12.5 | 1.787 | 0.02527 | 0.008 | 70.714
13 | 1.833 | 0.02699 | 0.007 | 67.901
13.5 | 1.879 | 0.0288 | 0.007 | 65.246
14 | 1.923 | 0.03074 | 0.006 | 62.563
14.5 | 1.967 | 0.03286 | 0.006 | 59.855
15 | 2.01 | 0.0351 | 0.006 | 57.261
15.5 | 2.052 | 0.03752 | 0.005 | 54.679
16 | 2.092 | 0.04014 | 0.005 | 52.119
16.5 | 2.132 | 0.0429 | 0.004 | 49.688
17 | 2.169 | 0.04594 | 0.004 | 47.226
17.5 | 2.206 | 0.04925 | 0.003 | 44.784
18 | 2.24 | 0.05283 | 0.003 | 42.41
18.5 | 2.272 | 0.05672 | 0.002 | 40.064
19 | 2.299 | 0.06086 | 0.002 | 37.768
19.5 | 2.32 | 0.06515 | 0.001 | 35.615
20 | 2.339 | 0.06952 | 0.001 | 33.645

## 131. Re 16M Mach 0.10 (2)
BIGFOIL.COM POLAR EXPORT
Horten 20.00% thick 8.00% camber
Horten 20.00% thick 8.00% camber |  |  |  | Cl Max: | 1.8023 | at alpha= | 15.5 | deg
XFOIL ncrit=9 |  |  |  | L/D Max: | 188.146 | at alpha= | 7.5 | deg
Re: | 16000000 |  |  | Cd Min: | 0.08112 | at alpha= | 20 | deg
Mach: | 0.1 |  |  | Cl=0 at alpha= | -4.4778 | deg
|  |  |  | @ Cl=0.1, Cd= | 0.0065056
|  |  |  | @ Cl=0.4, Cd= | 0.0063714
|  |  |  | @ Cl=0.6, Cd= | 0.0064549
alpha (deg) | Cl | Cd | Cm | Cl/Cd
-20 | -1.491 | 0.01602 | -0.0823 | -93.0712
-19.5 | -1.4556 | 0.01535 | -0.0783 | -94.8274
-19 | -1.4181 | 0.01469 | -0.0745 | -96.5351
-18.5 | -1.3771 | 0.01412 | -0.0712 | -97.5283
-18 | -1.337 | 0.01348 | -0.0677 | -99.184
-17.5 | -1.295 | 0.01295 | -0.0644 | -100
-17 | -1.2499 | 0.0125 | -0.0616 | -99.992
-16.5 | -1.2043 | 0.01205 | -0.0588 | -99.9419
-16 | -1.1575 | 0.01166 | -0.0562 | -99.271
-15.5 | -1.1106 | 0.0113 | -0.0535 | -98.2832
-15 | -1.0637 | 0.01097 | -0.0508 | -96.9644
-14.5 | -1.0144 | 0.01064 | -0.0486 | -95.3383
-14 | -0.9639 | 0.01025 | -0.0466 | -94.039
-13.5 | -0.9134 | 0.00992 | -0.0446 | -92.0766
-13 | -0.8618 | 0.00958 | -0.0428 | -89.9582
-12.5 | -0.8103 | 0.0093 | -0.0409 | -87.129
-12 | -0.7596 | 0.00906 | -0.0389 | -83.8411
-11.5 | -0.7083 | 0.00883 | -0.037 | -80.2152
-11 | -0.6572 | 0.00859 | -0.0351 | -76.5076
-10.5 | -0.606 | 0.00836 | -0.0333 | -72.488
-10 | -0.5537 | 0.00811 | -0.0316 | -68.2737
-9.5 | -0.5013 | 0.00788 | -0.03 | -63.6168
-9 | -0.4498 | 0.00772 | -0.0282 | -58.2642
-8.5 | -0.3981 | 0.00756 | -0.0264 | -52.6587
-8 | -0.3463 | 0.00737 | -0.0247 | -46.9878
-7.5 | -0.2961 | 0.00719 | -0.0227 | -41.1822
-7 | -0.2468 | 0.00704 | -0.0205 | -35.0568
-6.5 | -0.1962 | 0.0069 | -0.0186 | -28.4348
-6 | -0.1457 | 0.00679 | -0.0167 | -21.458
-5.5 | -0.0967 | 0.0067 | -0.0145 | -14.4328
-5 | -0.048 | 0.00663 | -0.0123 | -7.2398
-4.5 | -0.0021 | 0.00659 | -0.0094 | -0.31866
-4 | 0.0451 | 0.00654 | -0.0069 | 6.896
-3.5 | 0.0967 | 0.00651 | -0.0053 | 14.8541
-3 | 0.1496 | 0.00644 | -0.0041 | 23.2298
-2.5 | 0.2018 | 0.00641 | -0.0027 | 31.4821
-2 | 0.2545 | 0.00641 | -0.0015 | 39.7036
-1.5 | 0.3079 | 0.00637 | -0.0005 | 48.3359
-1 | 0.3621 | 0.00635 | 0.0004 | 57.0236
-0.5 | 0.4151 | 0.00638 | 0.0014 | 65.0627
0 | 0.4693 | 0.00639 | 0.0022 | 73.4429
0.5 | 0.5242 | 0.00638 | 0.0028 | 82.163
1 | 0.5777 | 0.00643 | 0.0036 | 89.8445
1.5 | 0.6314 | 0.00649 | 0.0043 | 97.2881
2 | 0.6865 | 0.0065 | 0.0047 | 105.6154
2.5 | 0.7403 | 0.00656 | 0.0053 | 112.8506
3 | 0.7933 | 0.00666 | 0.006 | 119.1141
3.5 | 0.848 | 0.0067 | 0.0063 | 126.5672
4 | 0.9015 | 0.00676 | 0.0068 | 133.358
4.5 | 0.9528 | 0.00691 | 0.0077 | 137.8871
5 | 1.0057 | 0.00697 | 0.0082 | 144.2898
5.5 | 1.0572 | 0.00704 | 0.009 | 150.1705
6 | 1.0619 | 0.00614 | 0.0192 | 172.9479
6.5 | 1.0993 | 0.00612 | 0.0228 | 179.6242
7 | 1.1436 | 0.00614 | 0.025 | 186.2541
7.5 | 1.1872 | 0.00631 | 0.0271 | 188.1458
8 | 1.2249 | 0.00655 | 0.0303 | 187.0076
8.5 | 1.256 | 0.00668 | 0.035 | 188.024
9 | 1.2864 | 0.00689 | 0.0396 | 186.7054
9.5 | 1.3101 | 0.00726 | 0.0452 | 180.4545
10 | 1.3515 | 0.00759 | 0.0469 | 178.0632
10.5 | 1.5199 | 0.00815 | 0.0219 | 186.4908
11 | 1.5702 | 0.00863 | 0.0214 | 181.9467
11.5 | 1.6185 | 0.00907 | 0.0213 | 178.4454
12 | 1.6566 | 0.00992 | 0.0221 | 166.996
12.5 | 1.6921 | 0.01093 | 0.0229 | 154.8124
13 | 1.727 | 0.01217 | 0.0232 | 141.9063
13.5 | 1.7516 | 0.01454 | 0.0232 | 120.4677
14 | 1.7804 | 0.01645 | 0.0233 | 108.231
14.5 | 1.7776 | 0.01978 | 0.0265 | 89.8686
15 | 1.7912 | 0.02327 | 0.0259 | 76.9746
15.5 | 1.8023 | 0.0268 | 0.0255 | 67.25
16 | 1.7926 | 0.03209 | 0.0256 | 55.8616
16.5 | 1.7957 | 0.03647 | 0.0252 | 49.2377
17 | 1.7811 | 0.04237 | 0.025 | 42.0368
17.5 | 1.7862 | 0.04676 | 0.0243 | 38.1993
18 | 1.7599 | 0.05391 | 0.0239 | 32.6451
18.5 | 1.7491 | 0.05998 | 0.0228 | 29.1614
19 | 1.7348 | 0.06662 | 0.0214 | 26.0402
19.5 | 1.7073 | 0.07471 | 0.0197 | 22.8524
20 | 1.6971 | 0.08112 | 0.0181 | 20.9209

## 132. Re 16M Mach 0.25 (1)
BIGFOIL.COM POLAR EXPORT
Horten 20.00% thick 8.00% camber
Horten 20.00% thick 8.00% camber |  |  |  | Cl Max: | 2.307 | at alpha= | 20 | deg
JavaFoil+Calcfoil stall+Eppler ext transition |  |  |  | L/D Max: | 100.085 | at alpha= | 5.5 | deg
Re: | 16000000 |  |  | Cd Min: | 0.00794 | at alpha= | -0.5 | deg
Mach: | 0.25 |  |  | Cl=0 at alpha= | -3.2846 | deg
|  |  |  | @ Cl=0.1, Cd= | 0.0084295
|  |  |  | @ Cl=0.4, Cd= | 0.00812
|  |  |  | @ Cl=0.6, Cd= | 0.0089495
alpha (deg) | Cl | Cd | Cm | Cl/Cd
-20 | -0.642 | 0.16482 | 0.006 | -3.896
-19.5 | -0.674 | 0.15625 | 0.006 | -4.313
-19 | -0.701 | 0.14827 | 0.006 | -4.728
-18.5 | -0.725 | 0.1402 | 0.007 | -5.174
-18 | -0.747 | 0.13227 | 0.007 | -5.647
-17.5 | -0.765 | 0.12537 | 0.007 | -6.105
-17 | -0.781 | 0.11816 | 0.007 | -6.608
-16.5 | -0.793 | 0.11144 | 0.008 | -7.117
-16 | -0.802 | 0.10519 | 0.008 | -7.623
-15.5 | -0.807 | 0.09932 | 0.008 | -8.126
-15 | -0.809 | 0.09385 | 0.008 | -8.618
-14.5 | -0.807 | 0.08801 | 0.008 | -9.169
-14 | -0.802 | 0.08294 | 0.009 | -9.664
-13.5 | -0.793 | 0.07794 | 0.009 | -10.168
-13 | -0.78 | 0.0735 | 0.009 | -10.612
-12.5 | -0.764 | 0.06894 | 0.009 | -11.082
-12 | -0.745 | 0.06443 | 0.01 | -11.559
-11.5 | -0.722 | 0.06014 | 0.01 | -12.008
-11 | -0.697 | 0.05521 | 0.01 | -12.626
-10.5 | -0.669 | 0.05081 | 0.011 | -13.168
-10 | -0.638 | 0.04632 | 0.011 | -13.78
-9.5 | -0.608 | 0.04032 | 0.012 | -15.076
-9 | -0.671 | 0.00952 | 0.016 | -70.502
-8.5 | -0.622 | 0.00824 | 0.016 | -75.546
-8 | -0.571 | 0.00856 | 0.016 | -66.66
-7.5 | -0.517 | 0.00843 | 0.016 | -61.251
-7 | -0.461 | 0.00874 | 0.016 | -52.683
-6.5 | -0.403 | 0.00862 | 0.016 | -46.747
-6 | -0.343 | 0.00857 | 0.016 | -40.087
-5.5 | -0.283 | 0.00896 | 0.016 | -31.522
-5 | -0.22 | 0.00852 | 0.016 | -25.859
-4.5 | -0.157 | 0.00843 | 0.016 | -18.628
-4 | -0.093 | 0.00839 | 0.016 | -11.098
-3.5 | -0.028 | 0.00832 | 0.016 | -3.404
-3 | 0.037 | 0.008 | 0.016 | 4.633
-2.5 | 0.103 | 0.00845 | 0.016 | 12.181
-2 | 0.169 | 0.00838 | 0.016 | 20.193
-1.5 | 0.236 | 0.00818 | 0.016 | 28.811
-1 | 0.302 | 0.00817 | 0.016 | 36.941
-0.5 | 0.368 | 0.00794 | 0.016 | 46.307
0 | 0.432 | 0.0083 | 0.016 | 52.014
0.5 | 0.497 | 0.00839 | 0.015 | 59.195
1 | 0.561 | 0.0089 | 0.015 | 63.039
1.5 | 0.624 | 0.00898 | 0.015 | 69.512
2 | 0.687 | 0.00912 | 0.015 | 75.33
2.5 | 0.748 | 0.00935 | 0.015 | 80.052
3 | 0.808 | 0.00961 | 0.014 | 84.077
3.5 | 0.865 | 0.00999 | 0.014 | 86.595
4 | 0.922 | 0.01039 | 0.014 | 88.727
4.5 | 0.978 | 0.01089 | 0.013 | 89.79
5 | 1.034 | 0.0115 | 0.013 | 89.888
5.5 | 1.09 | 0.01089 | 0.013 | 100.085
6 | 1.145 | 0.0116 | 0.013 | 98.676
6.5 | 1.2 | 0.01245 | 0.012 | 96.316
7 | 1.254 | 0.01326 | 0.012 | 94.583
7.5 | 1.308 | 0.01416 | 0.012 | 92.403
8 | 1.361 | 0.01535 | 0.011 | 88.686
8.5 | 1.414 | 0.01636 | 0.011 | 86.452
9 | 1.467 | 0.01743 | 0.011 | 84.132
9.5 | 1.518 | 0.01869 | 0.01 | 81.217
10 | 1.569 | 0.0201 | 0.01 | 78.059
10.5 | 1.619 | 0.02171 | 0.009 | 74.584
11 | 1.668 | 0.02317 | 0.009 | 72.014
11.5 | 1.717 | 0.0246 | 0.009 | 69.786
12 | 1.765 | 0.02632 | 0.008 | 67.04
12.5 | 1.811 | 0.02807 | 0.008 | 64.524
13 | 1.857 | 0.03 | 0.007 | 61.909
13.5 | 1.902 | 0.03204 | 0.007 | 59.358
14 | 1.945 | 0.03426 | 0.007 | 56.774
14.5 | 1.988 | 0.03666 | 0.006 | 54.226
15 | 2.029 | 0.03925 | 0.006 | 51.687
15.5 | 2.069 | 0.04202 | 0.005 | 49.234
16 | 2.107 | 0.04509 | 0.005 | 46.726
16.5 | 2.143 | 0.04829 | 0.004 | 44.389
17 | 2.178 | 0.0518 | 0.004 | 42.053
17.5 | 2.211 | 0.0557 | 0.003 | 39.694
18 | 2.241 | 0.05999 | 0.003 | 37.362
18.5 | 2.268 | 0.0647 | 0.002 | 35.06
19 | 2.287 | 0.06972 | 0.002 | 32.803
19.5 | 2.3 | 0.07496 | 0.001 | 30.677
20 | 2.307 | 0.08017 | 0.001 | 28.78

## 133. Re 16M Mach 0.25 (2)
BIGFOIL.COM POLAR EXPORT
Horten 20.00% thick 8.00% camber
Horten 20.00% thick 8.00% camber |  |  |  | Cl Max: | 1.7386 | at alpha= | 15.5 | deg
XFOIL ncrit=9 |  |  |  | L/D Max: | 181.994 | at alpha= | 7 | deg
Re: | 16000000 |  |  | Cd Min: | 0.09634 | at alpha= | 20 | deg
Mach: | 0.25 |  |  | Cl=0 at alpha= | -4.7187 | deg
|  |  |  | @ Cl=0.1, Cd= | 0.0065556
|  |  |  | @ Cl=0.4, Cd= | 0.0064656
|  |  |  | @ Cl=0.6, Cd= | 0.0065537
alpha (deg) | Cl | Cd | Cm | Cl/Cd
-20 | -1.5283 | 0.02187 | -0.1153 | -69.8811
-19.5 | -1.5072 | 0.02025 | -0.1087 | -74.4296
-19 | -1.4774 | 0.01893 | -0.1027 | -78.0454
-18.5 | -1.4449 | 0.01784 | -0.0967 | -80.9922
-18 | -1.4076 | 0.01682 | -0.0911 | -83.6861
-17.5 | -1.3679 | 0.01595 | -0.0858 | -85.7618
-17 | -1.3242 | 0.01518 | -0.0809 | -87.2332
-16.5 | -1.2797 | 0.01429 | -0.0762 | -89.5521
-16 | -1.2321 | 0.01351 | -0.0719 | -91.1991
-15.5 | -1.1828 | 0.01282 | -0.0679 | -92.2621
-15 | -1.1309 | 0.01224 | -0.0643 | -92.3938
-14.5 | -1.0767 | 0.0117 | -0.0611 | -92.0256
-14 | -1.0223 | 0.01126 | -0.058 | -90.7904
-13.5 | -0.9672 | 0.01086 | -0.0551 | -89.0608
-13 | -0.9112 | 0.01047 | -0.0524 | -87.0296
-12.5 | -0.854 | 0.01005 | -0.0501 | -84.9751
-12 | -0.7967 | 0.00966 | -0.0479 | -82.4741
-11.5 | -0.7388 | 0.0093 | -0.0458 | -79.4409
-11 | -0.6821 | 0.00901 | -0.0436 | -75.7048
-10.5 | -0.6262 | 0.00877 | -0.0413 | -71.4025
-10 | -0.57 | 0.00852 | -0.0392 | -66.9014
-9.5 | -0.5135 | 0.00825 | -0.0372 | -62.2424
-9 | -0.4582 | 0.008 | -0.0351 | -57.275
-8.5 | -0.4025 | 0.00778 | -0.0331 | -51.7352
-8 | -0.3469 | 0.00759 | -0.0312 | -45.7049
-7.5 | -0.2927 | 0.00744 | -0.0291 | -39.3414
-7 | -0.2385 | 0.00724 | -0.027 | -32.942
-6.5 | -0.1846 | 0.00707 | -0.0249 | -26.1103
-6 | -0.1329 | 0.00695 | -0.0225 | -19.1223
-5.5 | -0.0817 | 0.00682 | -0.02 | -11.9795
-5 | -0.0292 | 0.00668 | -0.0178 | -4.3713
-4.5 | 0.0227 | 0.00661 | -0.0155 | 3.4342
-4 | 0.0719 | 0.00658 | -0.0128 | 10.9271
-3.5 | 0.1179 | 0.00654 | -0.0094 | 18.0275
-3 | 0.1688 | 0.00652 | -0.0071 | 25.8896
-2.5 | 0.221 | 0.00651 | -0.0051 | 33.9478
-2 | 0.2754 | 0.00648 | -0.0036 | 42.5
-1.5 | 0.3301 | 0.00644 | -0.0022 | 51.2578
-1 | 0.3847 | 0.00646 | -0.0009 | 59.5511
-0.5 | 0.4392 | 0.00648 | 0.0004 | 67.7778
0 | 0.4958 | 0.00647 | 0.0013 | 76.6306
0.5 | 0.551 | 0.0065 | 0.0023 | 84.7692
1 | 0.6058 | 0.00656 | 0.0034 | 92.3476
1.5 | 0.6624 | 0.00659 | 0.0041 | 100.5159
2 | 0.7186 | 0.00663 | 0.0049 | 108.3861
2.5 | 0.773 | 0.00674 | 0.0059 | 114.6884
3 | 0.8288 | 0.0068 | 0.0066 | 121.8824
3.5 | 0.8848 | 0.00686 | 0.0073 | 128.9796
4 | 0.9383 | 0.00699 | 0.0084 | 134.2346
4.5 | 0.992 | 0.00711 | 0.0094 | 139.5218
5 | 1.0469 | 0.00718 | 0.0102 | 145.8078
5.5 | 1.097 | 0.00733 | 0.0118 | 149.6589
6.5 | 1.1374 | 0.0064 | 0.027 | 177.7188
7 | 1.1775 | 0.00647 | 0.0306 | 181.9938
7.5 | 1.2036 | 0.00669 | 0.0369 | 179.9103
8 | 1.2363 | 0.00694 | 0.0417 | 178.1412
8.5 | 1.274 | 0.00718 | 0.0454 | 177.4373
9 | 1.3211 | 0.00767 | 0.0465 | 172.2425
9.5 | 1.4725 | 0.0081 | 0.0268 | 181.7901
10 | 1.5267 | 0.00859 | 0.0265 | 177.7299
10.5 | 1.5713 | 0.00938 | 0.0271 | 167.516
11 | 1.6184 | 0.01011 | 0.0274 | 160.0791
11.5 | 1.6551 | 0.01145 | 0.0281 | 144.5502
12 | 1.6811 | 0.01359 | 0.029 | 123.7013
12.5 | 1.7135 | 0.01542 | 0.0295 | 111.1219
13 | 1.7347 | 0.01839 | 0.0295 | 94.3284
13.5 | 1.7276 | 0.02222 | 0.0328 | 77.7498
14 | 1.7359 | 0.02534 | 0.0347 | 68.5043
14.5 | 1.7288 | 0.03046 | 0.0349 | 56.7564
15 | 1.7351 | 0.0348 | 0.0345 | 49.8592
15.5 | 1.7386 | 0.03933 | 0.0341 | 44.2054
16 | 1.725 | 0.04521 | 0.034 | 38.1553
16.5 | 1.7271 | 0.05006 | 0.0333 | 34.5006
17 | 1.7062 | 0.0568 | 0.0329 | 30.0387
18 | 1.6767 | 0.06993 | 0.0307 | 23.9768
18.5 | 1.6947 | 0.07373 | 0.0291 | 22.9852
19 | 1.6723 | 0.08147 | 0.0272 | 20.5266
19.5 | 1.647 | 0.08976 | 0.0248 | 18.3489
20 | 1.6405 | 0.09634 | 0.0224 | 17.0282

## 134. Re 16M Mach 0.50 (1)
BIGFOIL.COM POLAR EXPORT
Horten 20.00% thick 8.00% camber
Horten 20.00% thick 8.00% camber |  |  |  | Cl Max: | 1.824 | at alpha= | 13.5 | deg
JavaFoil+Calcfoil stall+Eppler ext transition |  |  |  | L/D Max: | 73.816 | at alpha= | 5.5 | deg
Re: | 16000000 |  |  | Cd Min: | 0.00771 | at alpha= | -3 | deg
Mach: | 0.5 |  |  | Cl=0 at alpha= | -3.2847 | deg
|  |  |  | @ Cl=0.1, Cd= | 0.008106
|  |  |  | @ Cl=0.4, Cd= | 0.0088511
|  |  |  | @ Cl=0.6, Cd= | 0.010064
alpha (deg) | Cl | Cd | Cm | Cl/Cd
-20 | -0.963 | 0.16519 | 0.007 | -5.827
-19.5 | -0.932 | 0.18198 | 0.007 | -5.121
-19 | -0.904 | 0.16649 | 0.007 | -5.43
-18.5 | -0.877 | 0.15115 | 0.008 | -5.802
-18 | -0.85 | 0.14084 | 0.008 | -6.032
-17.5 | -0.819 | 0.15505 | 0.008 | -5.281
-17 | -0.791 | 0.13788 | 0.008 | -5.737
-16.5 | -0.764 | 0.12552 | 0.008 | -6.084
-16 | -0.736 | 0.11551 | 0.009 | -6.373
-15.5 | -0.705 | 0.13008 | 0.008 | -5.419
-15 | -0.678 | 0.10902 | 0.009 | -6.217
-14.5 | -0.65 | 0.09932 | 0.009 | -6.547
-14 | -0.619 | 0.10484 | 0.009 | -5.908
-13.5 | -0.592 | 0.09527 | 0.009 | -6.21
-13 | -0.565 | 0.08261 | 0.009 | -6.837
-12.5 | -0.534 | 0.08464 | 0.009 | -6.309
-12 | -0.506 | 0.07697 | 0.01 | -6.579
-11.5 | -0.48 | 0.06634 | 0.01 | -7.241
-11 | -0.448 | 0.07043 | 0.01 | -6.362
-10.5 | -0.421 | 0.06266 | 0.01 | -6.724
-10 | -0.39 | 0.06492 | 0.01 | -6.014
-9.5 | -0.363 | 0.05807 | 0.01 | -6.249
-9 | -0.333 | 0.05923 | 0.01 | -5.616
-8.5 | -0.304 | 0.05638 | 0.01 | -5.387
-8 | -0.275 | 0.05437 | 0.01 | -5.052
-7.5 | -0.377 | 0.04594 | 0.011 | -8.206
-7 | -0.368 | 0.04124 | 0.011 | -8.913
-6.5 | -0.338 | 0.03721 | 0.012 | -9.079
-6 | -0.299 | 0.03241 | 0.013 | -9.226
-5.5 | -0.3 | 0.00831 | 0.018 | -36.131
-5 | -0.237 | 0.00819 | 0.018 | -28.951
-4.5 | -0.171 | 0.00784 | 0.018 | -21.777
-4 | -0.102 | 0.00823 | 0.018 | -12.372
-3.5 | -0.031 | 0.00792 | 0.018 | -3.932
-3 | 0.041 | 0.00771 | 0.018 | 5.313
-2.5 | 0.114 | 0.0082 | 0.018 | 13.91
-2 | 0.188 | 0.00821 | 0.018 | 22.864
-1.5 | 0.262 | 0.00872 | 0.018 | 30.067
-1 | 0.336 | 0.00878 | 0.018 | 38.22
-0.5 | 0.408 | 0.00886 | 0.017 | 46.096
0 | 0.471 | 0.0093 | 0.017 | 50.68
0.5 | 0.538 | 0.00966 | 0.017 | 55.723
1 | 0.604 | 0.01009 | 0.017 | 59.889
1.5 | 0.669 | 0.01099 | 0.016 | 60.881
2 | 0.734 | 0.0115 | 0.016 | 63.823
2.5 | 0.798 | 0.01208 | 0.016 | 66.05
3 | 0.861 | 0.01272 | 0.015 | 67.7
3.5 | 0.924 | 0.01342 | 0.015 | 68.848
4 | 0.986 | 0.01417 | 0.015 | 69.602
4.5 | 1.047 | 0.01497 | 0.015 | 69.93
5 | 1.107 | 0.01624 | 0.014 | 68.143
5.5 | 1.166 | 0.0158 | 0.014 | 73.816
6 | 1.224 | 0.01697 | 0.014 | 72.159
6.5 | 1.281 | 0.01829 | 0.013 | 70.031
7 | 1.337 | 0.01983 | 0.013 | 67.406
7.5 | 1.391 | 0.02133 | 0.013 | 65.211
8 | 1.443 | 0.02304 | 0.012 | 62.631
8.5 | 1.494 | 0.02482 | 0.012 | 60.201
9 | 1.543 | 0.0268 | 0.011 | 57.559
9.5 | 1.589 | 0.02908 | 0.011 | 54.65
10 | 1.633 | 0.0314 | 0.011 | 52.023
10.5 | 1.674 | 0.03426 | 0.01 | 48.866
11 | 1.712 | 0.03736 | 0.01 | 45.824
11.5 | 1.746 | 0.04054 | 0.009 | 43.076
12 | 1.775 | 0.04434 | 0.009 | 40.04
12.5 | 1.799 | 0.04836 | 0.008 | 37.2
13 | 1.816 | 0.05289 | 0.008 | 34.33
13.5 | 1.824 | 0.05822 | 0.008 | 31.324
14 | 1.819 | 0.06405 | 0.007 | 28.404
14.5 | 1.798 | 0.07153 | 0.007 | 25.13
15 | 1.747 | 0.0803 | 0.006 | 21.752
15.5 | 1.63 | 0.0914 | 0.006 | 17.831
16 | 1.196 | 0.13371 | 0.005 | 8.947
16.5 | 1.204 | 0.1999 | 0.004 | 6.024
17 | 1.227 | 0.23987 | 0.004 | 5.116
17.5 | 1.256 | 0.26716 | 0.003 | 4.702
18 | 1.287 | 0.27743 | 0.003 | 4.637
18.5 | 1.315 | 0.29517 | 0.002 | 4.456

## 135. Re 16M Mach 0.50 (2)
BIGFOIL.COM POLAR EXPORT
Horten 20.00% thick 8.00% camber
Horten 20.00% thick 8.00% camber |  |  |  | Cl Max: | 1.4628 | at alpha= | 8.5 | deg
XFOIL ncrit=9 |  |  |  | L/D Max: | 137.74 | at alpha= | 5 | deg
Re: | 16000000 |  |  | Cd Min: | 0.08662 | at alpha= | -14 | deg
Mach: | 0.5 |  |  | Cl=0 at alpha= | -5.3417 | deg
|  |  |  | @ Cl=0.1, Cd= | 0.0072522
|  |  |  | @ Cl=0.4, Cd= | 0.0068283
|  |  |  | @ Cl=0.6, Cd= | 0.0070075
alpha (deg) | Cl | Cd | Cm | Cl/Cd
-14 | -0.174 | 0.08662 | -0.0947 | -2.0088
-13.5 | -0.1842 | 0.07849 | -0.0999 | -2.3468
-13 | -0.2089 | 0.0693 | -0.1062 | -3.0144
-12.5 | -0.2405 | 0.05972 | -0.1139 | -4.0271
-12 | -0.2963 | 0.05087 | -0.1185 | -5.8247
-11.5 | -0.3479 | 0.04513 | -0.1143 | -7.7088
-11 | -0.3962 | 0.04069 | -0.1052 | -9.737
-10.5 | -0.4491 | 0.03697 | -0.0912 | -12.1477
-10 | -0.4896 | 0.03274 | -0.0783 | -14.9542
-9.5 | -0.5296 | 0.02697 | -0.0656 | -19.6366
-9 | -0.5707 | 0.01959 | -0.053 | -29.1322
-8.5 | -0.5107 | 0.01032 | -0.0552 | -49.4864
-8 | -0.3934 | 0.00908 | -0.0578 | -43.326
-7.5 | -0.3077 | 0.00857 | -0.0558 | -35.9043
-7 | -0.2315 | 0.00826 | -0.0528 | -28.0266
-6.5 | -0.1584 | 0.008 | -0.0497 | -19.8
-6 | -0.0875 | 0.00776 | -0.0467 | -11.2758
-5.5 | -0.0207 | 0.00756 | -0.0434 | -2.7381
-5 | 0.0447 | 0.00739 | -0.04 | 6.0487
-4.5 | 0.1089 | 0.00723 | -0.0368 | 15.0622
-4 | 0.1686 | 0.00708 | -0.0329 | 23.8136
-3.5 | 0.2297 | 0.00699 | -0.0295 | 32.8612
-3 | 0.2908 | 0.00687 | -0.0263 | 42.329
-2.5 | 0.3495 | 0.00681 | -0.0227 | 51.3216
-2 | 0.4047 | 0.00683 | -0.0187 | 59.2533
-1.5 | 0.4629 | 0.00682 | -0.0152 | 67.8739
-1 | 0.5182 | 0.00684 | -0.0113 | 75.7602
-0.5 | 0.5652 | 0.00696 | -0.0059 | 81.2069
0 | 0.6238 | 0.00704 | -0.0028 | 88.608
0.5 | 0.6853 | 0.00708 | -0.0003 | 96.7938
1 | 0.7447 | 0.00719 | 0.0025 | 103.5744
1.5 | 0.8041 | 0.00732 | 0.0053 | 109.8497
2 | 0.8666 | 0.0074 | 0.0075 | 117.1081
2.5 | 0.9266 | 0.00754 | 0.0101 | 122.8912
3 | 0.9832 | 0.00776 | 0.0133 | 126.701
3.5 | 1.043 | 0.00789 | 0.016 | 132.1926
4 | 1.0985 | 0.00808 | 0.0194 | 135.953
4.5 | 1.1448 | 0.00838 | 0.0244 | 136.611
5 | 1.1763 | 0.00854 | 0.0322 | 137.74
5.5 | 1.2101 | 0.00888 | 0.0393 | 136.2725
6 | 1.2309 | 0.00954 | 0.0478 | 129.0252
6.5 | 1.2421 | 0.01073 | 0.0561 | 115.7596
7.5 | 1.4111 | 0.01293 | 0.044 | 109.1338
8 | 1.4389 | 0.01599 | 0.045 | 89.9875
8.5 | 1.4628 | 0.01891 | 0.0468 | 77.3559
9 | 1.4526 | 0.02334 | 0.0502 | 62.2365
9.5 | 1.4395 | 0.02796 | 0.0535 | 51.4843
10 | 1.4437 | 0.03183 | 0.0558 | 45.3566
10.5 | 1.4265 | 0.03677 | 0.059 | 38.7952
11 | 1.426 | 0.0416 | 0.06 | 34.2788
11.5 | 1.4317 | 0.04626 | 0.0604 | 30.949
12 | 1.4122 | 0.05211 | 0.062 | 27.1004
12.5 | 1.3974 | 0.05671 | 0.0658 | 24.6412
13 | 1.3959 | 0.06254 | 0.0647 | 22.3201
13.5 | 1.3881 | 0.06891 | 0.0634 | 20.1437

## 136. Re 18M Mach 0.00 (1)
BIGFOIL.COM POLAR EXPORT
Horten 20.00% thick 8.00% camber
Horten 20.00% thick 8.00% camber |  |  |  | Cl Max: | 2.342 | at alpha= | 20 | deg
JavaFoil+Calcfoil stall+Eppler ext transition |  |  |  | L/D Max: | 111.587 | at alpha= | 5.5 | deg
Re: | 18000000 |  |  | Cd Min: | 0.00786 | at alpha= | -0.5 | deg
Mach: | 0 |  |  | Cl=0 at alpha= | -3.2857 | deg
|  |  |  | @ Cl=0.1, Cd= | 0.00838
|  |  |  | @ Cl=0.4, Cd= | 0.0080137
|  |  |  | @ Cl=0.6, Cd= | 0.0085311
alpha (deg) | Cl | Cd | Cm | Cl/Cd
-20 | -0.997 | 0.14003 | 0.006 | -7.123
-19.5 | -0.998 | 0.13392 | 0.006 | -7.454
-19 | -0.997 | 0.12752 | 0.007 | -7.815
-18.5 | -0.993 | 0.12164 | 0.007 | -8.165
-18 | -0.988 | 0.11571 | 0.007 | -8.54
-17.5 | -0.982 | 0.10985 | 0.007 | -8.937
-17 | -0.973 | 0.10423 | 0.008 | -9.337
-16.5 | -0.963 | 0.09901 | 0.008 | -9.725
-16 | -0.951 | 0.09393 | 0.008 | -10.121
-15.5 | -0.936 | 0.08897 | 0.008 | -10.523
-15 | -0.92 | 0.0841 | 0.009 | -10.941
-14.5 | -0.902 | 0.07951 | 0.009 | -11.34
-14 | -0.882 | 0.07479 | 0.009 | -11.787
-13.5 | -0.859 | 0.07018 | 0.009 | -12.245
-13 | -0.835 | 0.06568 | 0.009 | -12.717
-12.5 | -0.809 | 0.06109 | 0.01 | -13.25
-12 | -0.782 | 0.05616 | 0.01 | -13.931
-11.5 | -0.755 | 0.05031 | 0.011 | -15.011
-11 | -0.852 | 0.01036 | 0.015 | -82.243
-10.5 | -0.811 | 0.01001 | 0.015 | -80.985
-10 | -0.765 | 0.00865 | 0.015 | -88.503
-9.5 | -0.718 | 0.00902 | 0.015 | -79.542
-9 | -0.668 | 0.00845 | 0.015 | -79.046
-8.5 | -0.616 | 0.00883 | 0.015 | -69.785
-8 | -0.563 | 0.00868 | 0.015 | -64.876
-7.5 | -0.508 | 0.00846 | 0.015 | -60.056
-7 | -0.452 | 0.00895 | 0.016 | -50.496
-6.5 | -0.394 | 0.0088 | 0.016 | -44.787
-6 | -0.335 | 0.00867 | 0.016 | -38.7
-5.5 | -0.276 | 0.00861 | 0.016 | -32.01
-5 | -0.215 | 0.0085 | 0.016 | -25.257
-4.5 | -0.153 | 0.00844 | 0.016 | -18.121
-4 | -0.09 | 0.00891 | 0.016 | -10.152
-3.5 | -0.027 | 0.00848 | 0.016 | -3.244
-3 | 0.036 | 0.00842 | 0.016 | 4.275
-2.5 | 0.1 | 0.00838 | 0.016 | 11.913
-2 | 0.164 | 0.0084 | 0.016 | 19.53
-1.5 | 0.229 | 0.00808 | 0.015 | 28.265
-1 | 0.293 | 0.00806 | 0.015 | 36.29
-0.5 | 0.356 | 0.00786 | 0.015 | 45.32
0 | 0.419 | 0.00808 | 0.015 | 51.915
0.5 | 0.482 | 0.00815 | 0.015 | 59.234
1 | 0.545 | 0.00847 | 0.015 | 64.411
1.5 | 0.608 | 0.00854 | 0.015 | 71.176
2 | 0.669 | 0.00866 | 0.015 | 77.305
2.5 | 0.731 | 0.00879 | 0.014 | 83.153
3 | 0.791 | 0.00894 | 0.014 | 88.392
3.5 | 0.849 | 0.00913 | 0.014 | 93.04
4 | 0.907 | 0.00943 | 0.014 | 96.166
4.5 | 0.962 | 0.01017 | 0.013 | 94.576
5 | 1.017 | 0.01059 | 0.013 | 96.004
5.5 | 1.07 | 0.00959 | 0.013 | 111.587
6 | 1.124 | 0.01029 | 0.012 | 109.182
6.5 | 1.177 | 0.01096 | 0.012 | 107.392
7 | 1.23 | 0.01188 | 0.012 | 103.564
7.5 | 1.283 | 0.01272 | 0.011 | 100.872
8 | 1.335 | 0.01355 | 0.011 | 98.515
8.5 | 1.387 | 0.01444 | 0.011 | 96.076
9 | 1.438 | 0.01547 | 0.01 | 92.971
9.5 | 1.489 | 0.01649 | 0.01 | 90.342
10 | 1.54 | 0.01779 | 0.01 | 86.541
10.5 | 1.589 | 0.01926 | 0.009 | 82.507
11 | 1.639 | 0.0204 | 0.009 | 80.319
11.5 | 1.687 | 0.02182 | 0.008 | 77.329
12 | 1.735 | 0.02317 | 0.008 | 74.89
12.5 | 1.782 | 0.02476 | 0.008 | 72
13 | 1.829 | 0.0264 | 0.007 | 69.276
13.5 | 1.875 | 0.02818 | 0.007 | 66.528
14 | 1.919 | 0.03009 | 0.006 | 63.778
14.5 | 1.963 | 0.03216 | 0.006 | 61.049
15 | 2.006 | 0.03436 | 0.006 | 58.378
15.5 | 2.048 | 0.03678 | 0.005 | 55.683
16 | 2.089 | 0.0393 | 0.005 | 53.153
16.5 | 2.129 | 0.04208 | 0.004 | 50.586
17 | 2.167 | 0.04507 | 0.004 | 48.069
17.5 | 2.204 | 0.04832 | 0.003 | 45.602
18 | 2.239 | 0.05182 | 0.003 | 43.205
18.5 | 2.272 | 0.0556 | 0.002 | 40.854
19 | 2.299 | 0.05954 | 0.002 | 38.611
19.5 | 2.322 | 0.06354 | 0.001 | 36.546
20 | 2.342 | 0.06753 | 0.001 | 34.686

## 137. Re 18M Mach 0.00 (2)
BIGFOIL.COM POLAR EXPORT
Horten 20.00% thick 8.00% camber
Horten 20.00% thick 8.00% camber |  |  |  | Cl Max: | 1.8045 | at alpha= | 15.5 | deg
XFOIL ncrit=9 |  |  |  | L/D Max: | 194.645 | at alpha= | 8.5 | deg
Re: | 18000000 |  |  | Cd Min: | 0.07764 | at alpha= | 20 | deg
Mach: | 0 |  |  | Cl=0 at alpha= | -4.3879 | deg
|  |  |  | @ Cl=0.1, Cd= | 0.0063633
|  |  |  | @ Cl=0.4, Cd= | 0.0062666
|  |  |  | @ Cl=0.6, Cd= | 0.0063353
alpha (deg) | Cl | Cd | Cm | Cl/Cd
-20 | -1.4842 | 0.01502 | -0.0766 | -98.8149
-19.5 | -1.4488 | 0.01442 | -0.0728 | -100.4716
-19 | -1.4091 | 0.01385 | -0.0697 | -101.7401
-18.5 | -1.3683 | 0.01337 | -0.0666 | -102.3411
-18 | -1.3281 | 0.01278 | -0.0634 | -103.9202
-17.5 | -1.2856 | 0.01232 | -0.0605 | -104.3506
-17 | -1.2409 | 0.01194 | -0.0579 | -103.928
-16.5 | -1.1954 | 0.01153 | -0.0554 | -103.6774
-16 | -1.1491 | 0.01117 | -0.053 | -102.8738
-15.5 | -1.1034 | 0.01086 | -0.0504 | -101.6022
-15 | -1.0567 | 0.01055 | -0.048 | -100.1611
-14.5 | -1.0078 | 0.01024 | -0.0459 | -98.418
-14 | -0.9586 | 0.0099 | -0.044 | -96.8283
-13.5 | -0.9086 | 0.0096 | -0.0421 | -94.6458
-13 | -0.8578 | 0.00927 | -0.0404 | -92.5351
-12.5 | -0.8076 | 0.00902 | -0.0386 | -89.5344
-12 | -0.7577 | 0.00879 | -0.0367 | -86.2002
-11.5 | -0.7074 | 0.00856 | -0.0348 | -82.6402
-11 | -0.6575 | 0.00836 | -0.0329 | -78.6483
-10.5 | -0.6064 | 0.00814 | -0.0312 | -74.4963
-10 | -0.5545 | 0.00789 | -0.0296 | -70.2788
-9.5 | -0.5031 | 0.00769 | -0.028 | -65.4226
-9 | -0.4525 | 0.00753 | -0.0262 | -60.093
-8.5 | -0.4013 | 0.00736 | -0.0245 | -54.5245
-8 | -0.3507 | 0.0072 | -0.0227 | -48.7083
-7.5 | -0.3021 | 0.00703 | -0.0205 | -42.973
-7 | -0.2525 | 0.00687 | -0.0186 | -36.754
-6.5 | -0.2016 | 0.00674 | -0.0168 | -29.911
-6 | -0.1522 | 0.00667 | -0.0148 | -22.8186
-5.5 | -0.1041 | 0.00659 | -0.0126 | -15.7967
-5 | -0.0579 | 0.00651 | -0.0099 | -8.894
-4.5 | -0.0113 | 0.00649 | -0.0073 | -1.7411
-4 | 0.0391 | 0.00644 | -0.0056 | 6.0714
-3.5 | 0.0911 | 0.00637 | -0.0043 | 14.3014
-3 | 0.144 | 0.00633 | -0.0031 | 22.7488
-2.5 | 0.1957 | 0.00631 | -0.0018 | 31.0143
-2 | 0.2491 | 0.00629 | -0.0008 | 39.6025
-1.5 | 0.3025 | 0.00624 | 0.0002 | 48.4776
-1 | 0.3561 | 0.00625 | 0.001 | 56.976
-0.5 | 0.4091 | 0.00627 | 0.002 | 65.2472
0 | 0.464 | 0.00625 | 0.0025 | 74.24
0.5 | 0.518 | 0.00627 | 0.0031 | 82.6156
1 | 0.5711 | 0.00633 | 0.0039 | 90.2212
1.5 | 0.6258 | 0.00634 | 0.0043 | 98.7066
2 | 0.6803 | 0.00637 | 0.0048 | 106.7975
2.5 | 0.7332 | 0.00646 | 0.0054 | 113.4985
3 | 0.7873 | 0.00651 | 0.0058 | 120.937
3.5 | 0.8417 | 0.00655 | 0.0061 | 128.5038
4 | 0.8938 | 0.00666 | 0.0068 | 134.2042
4.5 | 0.9461 | 0.00676 | 0.0074 | 139.9556
5 | 0.9995 | 0.00681 | 0.0077 | 146.7695
5.5 | 1.0496 | 0.00693 | 0.0086 | 151.4574
6 | 1.075 | 0.00645 | 0.0145 | 166.6667
6.5 | 1.0986 | 0.00599 | 0.0209 | 183.4057
7 | 1.1416 | 0.00604 | 0.0232 | 189.0066
7.5 | 1.1836 | 0.00623 | 0.0255 | 189.9839
8 | 1.2267 | 0.00638 | 0.0276 | 192.2727
8.5 | 1.2613 | 0.00648 | 0.0314 | 194.6451
9 | 1.2861 | 0.00675 | 0.0371 | 190.5333
9.5 | 1.3137 | 0.00704 | 0.0419 | 186.6051
10 | 1.3504 | 0.00728 | 0.0447 | 185.4945
12 | 1.6536 | 0.00942 | 0.0201 | 175.5414
12.5 | 1.6951 | 0.01008 | 0.0204 | 168.1647
13 | 1.7238 | 0.01139 | 0.0216 | 151.3433
13.5 | 1.7517 | 0.01298 | 0.0224 | 134.9538
14 | 1.7841 | 0.01496 | 0.0215 | 119.258
14.5 | 1.7769 | 0.0181 | 0.0259 | 98.1713
15 | 1.8021 | 0.02071 | 0.0249 | 87.0159
15.5 | 1.8045 | 0.02475 | 0.025 | 72.9091
16 | 1.8038 | 0.02922 | 0.0249 | 61.7317
16.5 | 1.7965 | 0.03424 | 0.025 | 52.4679
17 | 1.7862 | 0.03964 | 0.0249 | 45.0605
17.5 | 1.7897 | 0.04402 | 0.0244 | 40.6565
18 | 1.7722 | 0.05029 | 0.024 | 35.2396
18.5 | 1.7593 | 0.05634 | 0.0233 | 31.2265
19 | 1.7401 | 0.06317 | 0.0223 | 27.5463
19.5 | 1.722 | 0.07017 | 0.0209 | 24.5404
20 | 1.7027 | 0.07764 | 0.0189 | 21.9307

## 138. Re 18M Mach 0.10 (1)
BIGFOIL.COM POLAR EXPORT
Horten 20.00% thick 8.00% camber
Horten 20.00% thick 8.00% camber |  |  |  | Cl Max: | 2.34 | at alpha= | 20 | deg
JavaFoil+Calcfoil stall+Eppler ext transition |  |  |  | L/D Max: | 109.938 | at alpha= | 5.5 | deg
Re: | 18000000 |  |  | Cd Min: | 0.00788 | at alpha= | -0.5 | deg
Mach: | 0.1 |  |  | Cl=0 at alpha= | -3.2812 | deg
|  |  |  | @ Cl=0.1, Cd= | 0.00845
|  |  |  | @ Cl=0.4, Cd= | 0.0080533
|  |  |  | @ Cl=0.6, Cd= | 0.0086087
alpha (deg) | Cl | Cd | Cm | Cl/Cd
-20 | -0.961 | 0.14255 | 0.006 | -6.743
-19.5 | -0.965 | 0.13598 | 0.006 | -7.098
-19 | -0.966 | 0.12976 | 0.007 | -7.445
-18.5 | -0.965 | 0.12358 | 0.007 | -7.812
-18 | -0.963 | 0.11752 | 0.007 | -8.196
-17.5 | -0.959 | 0.11165 | 0.007 | -8.59
-17 | -0.953 | 0.10578 | 0.008 | -9.01
-16.5 | -0.945 | 0.10045 | 0.008 | -9.408
-16 | -0.935 | 0.09527 | 0.008 | -9.812
-15.5 | -0.923 | 0.09018 | 0.008 | -10.231
-15 | -0.908 | 0.08532 | 0.008 | -10.644
-14.5 | -0.892 | 0.08058 | 0.009 | -11.065
-14 | -0.873 | 0.07594 | 0.009 | -11.494
-13.5 | -0.852 | 0.07146 | 0.009 | -11.921
-13 | -0.829 | 0.06701 | 0.009 | -12.37
-12.5 | -0.804 | 0.06232 | 0.01 | -12.904
-12 | -0.778 | 0.0578 | 0.01 | -13.451
-11.5 | -0.75 | 0.05264 | 0.01 | -14.244
-11 | -0.724 | 0.04551 | 0.011 | -15.918
-10.5 | -0.81 | 0.0101 | 0.015 | -80.152
-10 | -0.765 | 0.00983 | 0.015 | -77.881
-9.5 | -0.718 | 0.00871 | 0.015 | -82.467
-9 | -0.669 | 0.00848 | 0.015 | -78.876
-8.5 | -0.618 | 0.00831 | 0.015 | -74.302
-8 | -0.565 | 0.00869 | 0.015 | -64.973
-7.5 | -0.51 | 0.00851 | 0.016 | -59.884
-7 | -0.453 | 0.00837 | 0.016 | -54.145
-6.5 | -0.396 | 0.00887 | 0.016 | -44.593
-6 | -0.337 | 0.00874 | 0.016 | -38.523
-5.5 | -0.277 | 0.00858 | 0.016 | -32.246
-5 | -0.215 | 0.00856 | 0.016 | -25.159
-4.5 | -0.154 | 0.0085 | 0.016 | -18.064
-4 | -0.091 | 0.00897 | 0.016 | -10.128
-3.5 | -0.028 | 0.0085 | 0.016 | -3.248
-3 | 0.036 | 0.00844 | 0.016 | 4.284
-2.5 | 0.1 | 0.00845 | 0.016 | 11.871
-2 | 0.165 | 0.0081 | 0.016 | 20.355
-1.5 | 0.23 | 0.00808 | 0.016 | 28.419
-1 | 0.294 | 0.00813 | 0.015 | 36.155
-0.5 | 0.358 | 0.00788 | 0.015 | 45.425
0 | 0.421 | 0.00814 | 0.015 | 51.755
0.5 | 0.485 | 0.00794 | 0.015 | 61.026
1 | 0.548 | 0.00855 | 0.015 | 64.083
1.5 | 0.61 | 0.00862 | 0.015 | 70.783
2 | 0.672 | 0.00869 | 0.015 | 77.331
2.5 | 0.734 | 0.00888 | 0.014 | 82.638
3 | 0.794 | 0.00906 | 0.014 | 87.578
3.5 | 0.852 | 0.0092 | 0.014 | 92.68
4 | 0.909 | 0.00952 | 0.014 | 95.546
4.5 | 0.965 | 0.01032 | 0.013 | 93.499
5 | 1.019 | 0.01073 | 0.013 | 94.987
5.5 | 1.073 | 0.00976 | 0.013 | 109.938
6 | 1.127 | 0.01048 | 0.012 | 107.575
6.5 | 1.181 | 0.01118 | 0.012 | 105.588
7 | 1.234 | 0.01211 | 0.012 | 101.883
7.5 | 1.287 | 0.01296 | 0.011 | 99.264
8 | 1.339 | 0.0138 | 0.011 | 97.038
8.5 | 1.391 | 0.01471 | 0.011 | 94.611
9 | 1.443 | 0.01576 | 0.01 | 91.565
9.5 | 1.494 | 0.01679 | 0.01 | 88.985
10 | 1.544 | 0.01811 | 0.01 | 85.257
10.5 | 1.594 | 0.01962 | 0.009 | 81.261
11 | 1.644 | 0.0208 | 0.009 | 79.017
11.5 | 1.692 | 0.02223 | 0.009 | 76.115
12 | 1.74 | 0.02361 | 0.008 | 73.709
12.5 | 1.787 | 0.02522 | 0.008 | 70.861
13 | 1.834 | 0.02691 | 0.007 | 68.14
13.5 | 1.879 | 0.02872 | 0.007 | 65.433
14 | 1.924 | 0.0307 | 0.006 | 62.669
14.5 | 1.968 | 0.0328 | 0.006 | 59.999
15 | 2.01 | 0.03505 | 0.006 | 57.358
15.5 | 2.052 | 0.03754 | 0.005 | 54.669
16 | 2.093 | 0.0401 | 0.005 | 52.189
16.5 | 2.132 | 0.04296 | 0.004 | 49.62
17 | 2.17 | 0.04605 | 0.004 | 47.116
17.5 | 2.206 | 0.04938 | 0.003 | 44.677
18 | 2.241 | 0.05298 | 0.003 | 42.29
18.5 | 2.273 | 0.05688 | 0.002 | 39.96
19 | 2.299 | 0.06094 | 0.002 | 37.729
19.5 | 2.321 | 0.06505 | 0.001 | 35.683
20 | 2.34 | 0.06917 | 0.001 | 33.826

## 139. Re 18M Mach 0.10 (2)
BIGFOIL.COM POLAR EXPORT
Horten 20.00% thick 8.00% camber
Horten 20.00% thick 8.00% camber |  |  |  | Cl Max: | 1.8037 | at alpha= | 16 | deg
XFOIL ncrit=9 |  |  |  | L/D Max: | 192.718 | at alpha= | 8.5 | deg
Re: | 18000000 |  |  | Cd Min: | 0.08141 | at alpha= | 20 | deg
Mach: | 0.1 |  |  | Cl=0 at alpha= | -4.419 | deg
|  |  |  | @ Cl=0.1, Cd= | 0.0063756
|  |  |  | @ Cl=0.4, Cd= | 0.0062775
|  |  |  | @ Cl=0.6, Cd= | 0.0063543
alpha (deg) | Cl | Cd | Cm | Cl/Cd
-20 | -1.499 | 0.01556 | -0.0814 | -96.3368
-19.5 | -1.463 | 0.01498 | -0.0774 | -97.6636
-19 | -1.4234 | 0.01438 | -0.0739 | -98.9847
-18.5 | -1.3827 | 0.01386 | -0.0705 | -99.7619
-18 | -1.3424 | 0.01324 | -0.067 | -101.3897
-17.5 | -1.2997 | 0.01271 | -0.0638 | -102.2581
-17 | -1.2547 | 0.01228 | -0.0609 | -102.1743
-16.5 | -1.2087 | 0.01178 | -0.0582 | -102.6061
-16 | -1.1616 | 0.01138 | -0.0556 | -102.0738
-15.5 | -1.1151 | 0.01104 | -0.0529 | -101.0054
-15 | -1.0675 | 0.01071 | -0.0503 | -99.6732
-14.5 | -1.0179 | 0.01039 | -0.0481 | -97.9692
-14 | -0.9682 | 0.01008 | -0.0459 | -96.0516
-13.5 | -0.9173 | 0.00976 | -0.0439 | -93.9857
-13 | -0.8655 | 0.0094 | -0.0422 | -92.0745
-12.5 | -0.8143 | 0.00912 | -0.0403 | -89.2873
-12 | -0.7631 | 0.00887 | -0.0384 | -86.0316
-11.5 | -0.7118 | 0.00863 | -0.0365 | -82.4797
-11 | -0.6613 | 0.00842 | -0.0344 | -78.5392
-10.5 | -0.6099 | 0.00822 | -0.0326 | -74.1971
-10 | -0.5572 | 0.00796 | -0.031 | -70
-9.5 | -0.505 | 0.00774 | -0.0293 | -65.2455
-9 | -0.4537 | 0.00757 | -0.0275 | -59.9339
-8.5 | -0.4016 | 0.0074 | -0.0258 | -54.2703
-8 | -0.3502 | 0.00724 | -0.024 | -48.3702
-7.5 | -0.3006 | 0.00708 | -0.0219 | -42.4576
-7 | -0.251 | 0.0069 | -0.0197 | -36.3768
-6.5 | -0.1999 | 0.00676 | -0.0179 | -29.571
-6 | -0.1498 | 0.00669 | -0.0159 | -22.3916
-5.5 | -0.1006 | 0.0066 | -0.0137 | -15.2424
-5 | -0.0526 | 0.00651 | -0.0113 | -8.0799
-4.5 | -0.0081 | 0.0065 | -0.0082 | -1.2462
-4 | 0.0419 | 0.00646 | -0.0063 | 6.4861
-3.5 | 0.0941 | 0.00638 | -0.0048 | 14.7492
-3 | 0.1472 | 0.00634 | -0.0036 | 23.2177
-2.5 | 0.199 | 0.00632 | -0.0022 | 31.4873
-2 | 0.2526 | 0.0063 | -0.0011 | 40.0952
-1.5 | 0.3063 | 0.00625 | -0.0001 | 49.008
-1 | 0.36 | 0.00627 | 0.0008 | 57.4163
-0.5 | 0.4134 | 0.00628 | 0.0018 | 65.828
0 | 0.4686 | 0.00627 | 0.0024 | 74.7368
0.5 | 0.5227 | 0.00629 | 0.0031 | 83.1002
1 | 0.5761 | 0.00635 | 0.0039 | 90.7244
1.5 | 0.6314 | 0.00636 | 0.0043 | 99.2767
2 | 0.686 | 0.0064 | 0.0048 | 107.1875
2.5 | 0.7391 | 0.00649 | 0.0055 | 113.8829
3 | 0.7937 | 0.00654 | 0.0059 | 121.3609
3.5 | 0.8484 | 0.00658 | 0.0063 | 128.9362
4 | 0.9005 | 0.0067 | 0.007 | 134.403
4.5 | 0.9534 | 0.00679 | 0.0076 | 140.4124
5 | 1.007 | 0.00685 | 0.008 | 147.0073
5.5 | 1.057 | 0.00698 | 0.0091 | 151.4327
6.5 | 1.1058 | 0.00604 | 0.0216 | 183.0795
7 | 1.1481 | 0.00609 | 0.0241 | 188.5222
7.5 | 1.1898 | 0.00629 | 0.0266 | 189.1574
8 | 1.2327 | 0.00643 | 0.0288 | 191.7107
8.5 | 1.2623 | 0.00655 | 0.0338 | 192.7176
9 | 1.2878 | 0.00685 | 0.0394 | 188
9.5 | 1.3164 | 0.00714 | 0.0441 | 184.3697
10 | 1.3572 | 0.00741 | 0.0461 | 183.1579
10.5 | 1.5237 | 0.00807 | 0.0213 | 188.8104
11 | 1.5775 | 0.00841 | 0.0204 | 187.5743
11.5 | 1.6219 | 0.009 | 0.0207 | 180.2111
12 | 1.6622 | 0.00972 | 0.0214 | 171.0082
12.5 | 1.7016 | 0.01055 | 0.0218 | 161.2891
13 | 1.7284 | 0.0121 | 0.023 | 142.843
13.5 | 1.7575 | 0.01389 | 0.0233 | 126.5299
14 | 1.7855 | 0.0161 | 0.023 | 110.9006
14.5 | 1.7764 | 0.01953 | 0.0272 | 90.9575
15 | 1.8029 | 0.02201 | 0.0263 | 81.9128
15.5 | 1.795 | 0.02687 | 0.0267 | 66.8031
16 | 1.8037 | 0.03066 | 0.0263 | 58.8291
16.5 | 1.7822 | 0.03693 | 0.0267 | 48.2589
17 | 1.7762 | 0.0421 | 0.0264 | 42.19
17.5 | 1.7762 | 0.04683 | 0.0259 | 37.9287
18 | 1.7535 | 0.0536 | 0.0256 | 32.7146
18.5 | 1.74 | 0.05981 | 0.0247 | 29.0921
19 | 1.723 | 0.06657 | 0.0235 | 25.8825
19.5 | 1.7048 | 0.07363 | 0.022 | 23.1536
20 | 1.6838 | 0.08141 | 0.0198 | 20.683

## 140. Re 18M Mach 0.25 (1)
BIGFOIL.COM POLAR EXPORT
Horten 20.00% thick 8.00% camber
Horten 20.00% thick 8.00% camber |  |  |  | Cl Max: | 2.308 | at alpha= | 20 | deg
JavaFoil+Calcfoil stall+Eppler ext transition |  |  |  | L/D Max: | 100.979 | at alpha= | 5.5 | deg
Re: | 18000000 |  |  | Cd Min: | 0.00772 | at alpha= | 0 | deg
Mach: | 0.25 |  |  | Cl=0 at alpha= | -3.2846 | deg
|  |  |  | @ Cl=0.1, Cd= | 0.0083559
|  |  |  | @ Cl=0.4, Cd= | 0.00779
|  |  |  | @ Cl=0.6, Cd= | 0.0088687
alpha (deg) | Cl | Cd | Cm | Cl/Cd
-20 | -0.642 | 0.16419 | 0.006 | -3.912
-19.5 | -0.674 | 0.1551 | 0.006 | -4.346
-19 | -0.701 | 0.14728 | 0.006 | -4.761
-18.5 | -0.725 | 0.13951 | 0.007 | -5.2
-18 | -0.747 | 0.13146 | 0.007 | -5.683
-17.5 | -0.766 | 0.12465 | 0.007 | -6.142
-17 | -0.781 | 0.1177 | 0.007 | -6.635
-16.5 | -0.793 | 0.11104 | 0.008 | -7.143
-16 | -0.802 | 0.10461 | 0.008 | -7.668
-15.5 | -0.807 | 0.09883 | 0.008 | -8.169
-15 | -0.809 | 0.0933 | 0.008 | -8.672
-14.5 | -0.807 | 0.08773 | 0.009 | -9.202
-14 | -0.802 | 0.0827 | 0.009 | -9.696
-13.5 | -0.793 | 0.07745 | 0.009 | -10.237
-13 | -0.78 | 0.07316 | 0.009 | -10.665
-12.5 | -0.764 | 0.06856 | 0.009 | -11.147
-12 | -0.745 | 0.06405 | 0.01 | -11.633
-11.5 | -0.723 | 0.05974 | 0.01 | -12.095
-11 | -0.697 | 0.05516 | 0.01 | -12.644
-10.5 | -0.67 | 0.05032 | 0.011 | -13.308
-10 | -0.64 | 0.04535 | 0.011 | -14.106
-9.5 | -0.717 | 0.00973 | 0.016 | -73.619
-9 | -0.671 | 0.00835 | 0.016 | -80.425
-8.5 | -0.622 | 0.00865 | 0.016 | -71.931
-8 | -0.571 | 0.00845 | 0.016 | -67.548
-7.5 | -0.517 | 0.00884 | 0.016 | -58.437
-7 | -0.461 | 0.00863 | 0.016 | -53.391
-6.5 | -0.403 | 0.00853 | 0.016 | -47.202
-6 | -0.343 | 0.00896 | 0.016 | -38.328
-5.5 | -0.283 | 0.00889 | 0.016 | -31.788
-5 | -0.22 | 0.00841 | 0.016 | -26.192
-4.5 | -0.157 | 0.00828 | 0.016 | -18.968
-4 | -0.093 | 0.00823 | 0.016 | -11.304
-3.5 | -0.028 | 0.00823 | 0.016 | -3.441
-3 | 0.037 | 0.00869 | 0.016 | 4.266
-2.5 | 0.103 | 0.00834 | 0.016 | 12.34
-2 | 0.169 | 0.00831 | 0.016 | 20.365
-1.5 | 0.236 | 0.00807 | 0.016 | 29.201
-1 | 0.302 | 0.00806 | 0.016 | 37.433
-0.5 | 0.368 | 0.00786 | 0.016 | 46.747
0 | 0.432 | 0.00772 | 0.016 | 55.989
0.5 | 0.497 | 0.0087 | 0.015 | 57.092
1 | 0.561 | 0.00882 | 0.015 | 63.617
1.5 | 0.625 | 0.0089 | 0.015 | 70.16
2 | 0.687 | 0.00901 | 0.015 | 76.245
2.5 | 0.749 | 0.00924 | 0.015 | 80.996
3 | 0.808 | 0.00951 | 0.014 | 84.984
3.5 | 0.866 | 0.00983 | 0.014 | 88.076
4 | 0.923 | 0.01024 | 0.014 | 90.093
4.5 | 0.979 | 0.01079 | 0.014 | 90.679
5 | 1.035 | 0.01135 | 0.013 | 91.212
5.5 | 1.091 | 0.0108 | 0.013 | 100.979
6 | 1.145 | 0.01159 | 0.013 | 98.796
6.5 | 1.2 | 0.01234 | 0.012 | 97.253
7 | 1.255 | 0.01318 | 0.012 | 95.229
7.5 | 1.309 | 0.01431 | 0.012 | 91.446
8 | 1.362 | 0.01525 | 0.011 | 89.35
8.5 | 1.415 | 0.01628 | 0.011 | 86.895
9 | 1.467 | 0.01741 | 0.011 | 84.284
9.5 | 1.519 | 0.01857 | 0.01 | 81.778
10 | 1.57 | 0.02005 | 0.01 | 78.272
10.5 | 1.62 | 0.02165 | 0.009 | 74.803
11 | 1.669 | 0.02302 | 0.009 | 72.514
11.5 | 1.717 | 0.02461 | 0.009 | 69.772
12 | 1.765 | 0.02619 | 0.008 | 67.41
12.5 | 1.812 | 0.02803 | 0.008 | 64.643
13 | 1.858 | 0.02991 | 0.007 | 62.104
13.5 | 1.902 | 0.03198 | 0.007 | 59.49
14 | 1.946 | 0.03421 | 0.007 | 56.874
14.5 | 1.988 | 0.03662 | 0.006 | 54.292
15 | 2.029 | 0.03919 | 0.006 | 51.782
15.5 | 2.069 | 0.04205 | 0.005 | 49.203
16 | 2.107 | 0.04505 | 0.005 | 46.776
16.5 | 2.144 | 0.04832 | 0.004 | 44.367
17 | 2.178 | 0.05198 | 0.004 | 41.912
17.5 | 2.211 | 0.05594 | 0.003 | 39.527
18 | 2.242 | 0.06024 | 0.003 | 37.209
18.5 | 2.269 | 0.06488 | 0.002 | 34.968
19 | 2.287 | 0.06979 | 0.002 | 32.779
19.5 | 2.3 | 0.0748 | 0.001 | 30.754
20 | 2.308 | 0.07983 | 0.001 | 28.914

## 141. Re 18M Mach 0.25 (2)
BIGFOIL.COM POLAR EXPORT
Horten 20.00% thick 8.00% camber
Horten 20.00% thick 8.00% camber |  |  |  | Cl Max: | 1.7552 | at alpha= | 13.5 | deg
XFOIL ncrit=9 |  |  |  | L/D Max: | 187.042 | at alpha= | 9.5 | deg
Re: | 18000000 |  |  | Cd Min: | 0.0733 | at alpha= | 18.5 | deg
Mach: | 0.25 |  |  | Cl=0 at alpha= | -4.6769 | deg
|  |  |  | @ Cl=0.1, Cd= | 0.0064513
|  |  |  | @ Cl=0.4, Cd= | 0.0063637
|  |  |  | @ Cl=0.6, Cd= | 0.0064472
alpha (deg) | Cl | Cd | Cm | Cl/Cd
-20 | -1.5465 | 0.02087 | -0.1142 | -74.1016
-19.5 | -1.5226 | 0.01939 | -0.1076 | -78.525
-19 | -1.4912 | 0.01816 | -0.1016 | -82.1145
-18.5 | -1.4565 | 0.01716 | -0.0957 | -84.8776
-18 | -1.4173 | 0.0162 | -0.0903 | -87.4877
-17.5 | -1.3766 | 0.01539 | -0.085 | -89.4477
-17 | -1.3316 | 0.0147 | -0.0802 | -90.585
-16.5 | -1.2851 | 0.01396 | -0.0756 | -92.0559
-16 | -1.2374 | 0.01322 | -0.0713 | -93.6006
-15.5 | -1.1878 | 0.01256 | -0.0673 | -94.5701
-15 | -1.1349 | 0.01196 | -0.0638 | -94.8913
-14.5 | -1.0807 | 0.01143 | -0.0607 | -94.5494
-14 | -1.0261 | 0.01099 | -0.0576 | -93.3667
-13.5 | -0.9702 | 0.01058 | -0.0548 | -91.7013
-13 | -0.9141 | 0.01021 | -0.0521 | -89.5299
-12.5 | -0.8582 | 0.00988 | -0.0495 | -86.8623
-12 | -0.8003 | 0.00948 | -0.0473 | -84.4198
-11.5 | -0.7423 | 0.00911 | -0.0453 | -81.4819
-11 | -0.6859 | 0.00884 | -0.043 | -77.5905
-10.5 | -0.6293 | 0.00857 | -0.0409 | -73.4306
-10 | -0.5733 | 0.00833 | -0.0387 | -68.8235
-9.5 | -0.518 | 0.00811 | -0.0365 | -63.8718
-9 | -0.462 | 0.00785 | -0.0345 | -58.8535
-8.5 | -0.4058 | 0.00762 | -0.0326 | -53.2546
-8 | -0.3509 | 0.00745 | -0.0305 | -47.1007
-7.5 | -0.2964 | 0.00731 | -0.0284 | -40.5472
-7 | -0.2418 | 0.00711 | -0.0264 | -34.0084
-6.5 | -0.1888 | 0.00694 | -0.0241 | -27.2046
-6 | -0.1376 | 0.00681 | -0.0216 | -20.2056
-5.5 | -0.085 | 0.00669 | -0.0194 | -12.7055
-5 | -0.0327 | 0.00656 | -0.0171 | -4.9848
-4.5 | 0.0179 | 0.00652 | -0.0146 | 2.7454
-4 | 0.0676 | 0.00648 | -0.0119 | 10.4321
-3.5 | 0.1128 | 0.00644 | -0.0083 | 17.5155
-3 | 0.1651 | 0.00642 | -0.0063 | 25.7165
-2.5 | 0.2185 | 0.00641 | -0.0046 | 34.0874
-2 | 0.2733 | 0.00635 | -0.0031 | 43.0394
-1.5 | 0.3279 | 0.00635 | -0.0017 | 51.6378
-1 | 0.3823 | 0.00637 | -0.0004 | 60.0157
-0.5 | 0.4382 | 0.00635 | 0.0007 | 69.0079
0 | 0.4946 | 0.00635 | 0.0016 | 77.8898
0.5 | 0.5491 | 0.00642 | 0.0027 | 85.5296
1 | 0.6052 | 0.00645 | 0.0036 | 93.8295
1.5 | 0.6621 | 0.00647 | 0.0042 | 102.3338
2 | 0.7171 | 0.00656 | 0.0052 | 109.314
2.5 | 0.7725 | 0.00663 | 0.006 | 116.5158
3 | 0.8293 | 0.00667 | 0.0066 | 124.3328
3.5 | 0.8842 | 0.00677 | 0.0074 | 130.6056
4 | 0.938 | 0.0069 | 0.0085 | 135.942
4.5 | 0.9937 | 0.00697 | 0.0091 | 142.5681
5 | 1.0471 | 0.00708 | 0.0102 | 147.8955
5.5 | 1.0974 | 0.00725 | 0.0117 | 151.3655
6.5 | 1.1446 | 0.00633 | 0.0257 | 180.8215
7 | 1.1801 | 0.00643 | 0.0301 | 183.5303
7.5 | 1.2093 | 0.00661 | 0.0358 | 182.9501
8 | 1.2458 | 0.00678 | 0.04 | 183.7463
8.5 | 1.2761 | 0.00709 | 0.0451 | 179.9859
9 | 1.3178 | 0.00753 | 0.0474 | 175.0066
9.5 | 1.4795 | 0.00791 | 0.0257 | 187.0417
10 | 1.5305 | 0.00852 | 0.0258 | 179.6362
10.5 | 1.5803 | 0.00907 | 0.0261 | 174.2337
11 | 1.6273 | 0.00976 | 0.0264 | 166.7316
11.5 | 1.6588 | 0.01128 | 0.0277 | 147.0567
12 | 1.6957 | 0.01279 | 0.028 | 132.5801
12.5 | 1.7214 | 0.01495 | 0.0289 | 115.1438
13 | 1.7352 | 0.01817 | 0.0298 | 95.4981
13.5 | 1.7552 | 0.02076 | 0.0308 | 84.5472
14 | 1.7351 | 0.02503 | 0.0355 | 69.3208
14.5 | 1.7411 | 0.02912 | 0.0354 | 59.7905
15 | 1.7546 | 0.03281 | 0.0351 | 53.4776
15.5 | 1.7321 | 0.03925 | 0.0354 | 44.1299
16 | 1.737 | 0.04369 | 0.035 | 39.7574
17 | 1.7127 | 0.05551 | 0.0342 | 30.8539
17.5 | 1.7021 | 0.06152 | 0.0334 | 27.6674
18 | 1.6823 | 0.0685 | 0.0324 | 24.5591
18.5 | 1.6879 | 0.0733 | 0.031 | 23.0273

## 142. Re 18M Mach 0.50 (1)
BIGFOIL.COM POLAR EXPORT
Horten 20.00% thick 8.00% camber
Horten 20.00% thick 8.00% camber |  |  |  | Cl Max: | 1.824 | at alpha= | 13.5 | deg
JavaFoil+Calcfoil stall+Eppler ext transition |  |  |  | L/D Max: | 72.284 | at alpha= | 6 | deg
Re: | 18000000 |  |  | Cd Min: | 0.00762 | at alpha= | -3 | deg
Mach: | 0.5 |  |  | Cl=0 at alpha= | -3.2847 | deg
|  |  |  | @ Cl=0.1, Cd= | 0.0079999
|  |  |  | @ Cl=0.4, Cd= | 0.0087556
|  |  |  | @ Cl=0.6, Cd= | 0.010284
alpha (deg) | Cl | Cd | Cm | Cl/Cd
-20 | -0.963 | 0.16669 | 0.007 | -5.775
-19.5 | -0.932 | 0.18507 | 0.007 | -5.036
-19 | -0.904 | 0.1701 | 0.007 | -5.315
-18.5 | -0.877 | 0.1549 | 0.008 | -5.661
-18 | -0.85 | 0.14168 | 0.008 | -5.997
-17.5 | -0.819 | 0.15937 | 0.008 | -5.137
-17 | -0.791 | 0.1426 | 0.008 | -5.547
-16.5 | -0.764 | 0.12844 | 0.008 | -5.945
-16 | -0.736 | 0.11771 | 0.009 | -6.253
-15.5 | -0.705 | 0.13316 | 0.008 | -5.294
-15 | -0.678 | 0.11268 | 0.009 | -6.013
-14.5 | -0.65 | 0.10263 | 0.009 | -6.333
-14 | -0.619 | 0.11149 | 0.009 | -5.554
-13.5 | -0.591 | 0.09932 | 0.009 | -5.953
-13 | -0.564 | 0.08612 | 0.009 | -6.55
-12.5 | -0.534 | 0.08912 | 0.009 | -5.988
-12 | -0.506 | 0.08093 | 0.009 | -6.248
-11.5 | -0.479 | 0.06911 | 0.01 | -6.935
-11 | -0.448 | 0.06953 | 0.01 | -6.449
-10.5 | -0.422 | 0.06193 | 0.01 | -6.808
-10 | -0.391 | 0.06418 | 0.01 | -6.086
-9.5 | -0.363 | 0.05744 | 0.01 | -6.322
-9 | -0.333 | 0.05864 | 0.01 | -5.675
-8.5 | -0.304 | 0.0562 | 0.01 | -5.406
-8 | -0.275 | 0.05395 | 0.01 | -5.094
-7.5 | -0.377 | 0.04552 | 0.011 | -8.286
-7 | -0.368 | 0.04098 | 0.011 | -8.974
-6.5 | -0.338 | 0.03699 | 0.012 | -9.14
-6 | -0.3 | 0.03219 | 0.013 | -9.306
-5.5 | -0.3 | 0.00819 | 0.018 | -36.66
-5 | -0.237 | 0.00807 | 0.018 | -29.393
-4.5 | -0.171 | 0.00822 | 0.018 | -20.777
-4 | -0.102 | 0.0081 | 0.018 | -12.575
-3.5 | -0.031 | 0.00783 | 0.018 | -3.976
-3 | 0.041 | 0.00762 | 0.018 | 5.374
-2.5 | 0.114 | 0.00809 | 0.018 | 14.096
-2 | 0.188 | 0.00855 | 0.018 | 21.96
-1.5 | 0.262 | 0.00859 | 0.018 | 30.528
-1 | 0.336 | 0.00864 | 0.018 | 38.821
-0.5 | 0.408 | 0.00877 | 0.017 | 46.587
0 | 0.472 | 0.00916 | 0.017 | 51.508
0.5 | 0.539 | 0.00948 | 0.017 | 56.838
1 | 0.605 | 0.01035 | 0.017 | 58.399
1.5 | 0.67 | 0.01086 | 0.016 | 61.643
2 | 0.734 | 0.01134 | 0.016 | 64.798
2.5 | 0.798 | 0.01194 | 0.016 | 66.889
3 | 0.862 | 0.01262 | 0.015 | 68.3
3.5 | 0.924 | 0.01327 | 0.015 | 69.672
4 | 0.986 | 0.01402 | 0.015 | 70.363
4.5 | 1.047 | 0.01488 | 0.015 | 70.37
5 | 1.108 | 0.01609 | 0.014 | 68.817
5.5 | 1.167 | 0.01704 | 0.014 | 68.461
6 | 1.225 | 0.01694 | 0.014 | 72.284
6.5 | 1.282 | 0.01818 | 0.013 | 70.512
7 | 1.337 | 0.01969 | 0.013 | 67.923
7.5 | 1.391 | 0.02129 | 0.013 | 65.362
8 | 1.444 | 0.02289 | 0.012 | 63.082
8.5 | 1.495 | 0.02467 | 0.012 | 60.588
9 | 1.543 | 0.02676 | 0.011 | 57.668
9.5 | 1.59 | 0.02889 | 0.011 | 55.042
10 | 1.634 | 0.03133 | 0.011 | 52.141
10.5 | 1.675 | 0.03417 | 0.01 | 49.012
11 | 1.713 | 0.03711 | 0.01 | 46.162
11.5 | 1.746 | 0.04056 | 0.009 | 43.054
12 | 1.776 | 0.04418 | 0.009 | 40.195
12.5 | 1.8 | 0.04799 | 0.008 | 37.501
13 | 1.816 | 0.05282 | 0.008 | 34.379
13.5 | 1.824 | 0.05789 | 0.008 | 31.515
14 | 1.82 | 0.06405 | 0.007 | 28.408
14.5 | 1.798 | 0.07125 | 0.007 | 25.24
15 | 1.748 | 0.0795 | 0.006 | 21.981
15.5 | 1.63 | 0.09137 | 0.006 | 17.84
16 | 1.196 | 0.13385 | 0.005 | 8.937
16.5 | 1.204 | 0.20201 | 0.004 | 5.96
17 | 1.227 | 0.24295 | 0.004 | 5.051
17.5 | 1.257 | 0.26523 | 0.003 | 4.74
18 | 1.287 | 0.27764 | 0.003 | 4.636
18.5 | 1.316 | 0.29676 | 0.002 | 4.434

## 143. Re 18M Mach 0.50 (2)
BIGFOIL.COM POLAR EXPORT
Horten 20.00% thick 8.00% camber
Horten 20.00% thick 8.00% camber |  |  |  | Cl Max: | 1.4814 | at alpha= | 8.5 | deg
XFOIL ncrit=9 |  |  |  | L/D Max: | 142.539 | at alpha= | 5 | deg
Re: | 18000000 |  |  | Cd Min: | 0.08466 | at alpha= | -14 | deg
Mach: | 0.5 |  |  | Cl=0 at alpha= | -5.3141 | deg
|  |  |  | @ Cl=0.1, Cd= | 0.007101
|  |  |  | @ Cl=0.4, Cd= | 0.0067097
|  |  |  | @ Cl=0.6, Cd= | 0.0068788
alpha (deg) | Cl | Cd | Cm | Cl/Cd
-14 | -0.1896 | 0.08466 | -0.0968 | -2.2395
-13.5 | -0.2056 | 0.07602 | -0.1026 | -2.7046
-13 | -0.2288 | 0.0671 | -0.1088 | -3.4098
-12.5 | -0.2669 | 0.05709 | -0.1175 | -4.6751
-12 | -0.3173 | 0.04954 | -0.1194 | -6.4049
-11.5 | -0.3713 | 0.04396 | -0.1141 | -8.4463
-11 | -0.4219 | 0.03964 | -0.1039 | -10.6433
-10.5 | -0.4755 | 0.03621 | -0.0891 | -13.1317
-10 | -0.513 | 0.0315 | -0.0768 | -16.2857
-9.5 | -0.5511 | 0.02565 | -0.0642 | -21.4854
-9 | -0.5885 | 0.01818 | -0.0519 | -32.3707
-8.5 | -0.4995 | 0.0098 | -0.0574 | -50.9694
-8 | -0.3934 | 0.00884 | -0.0579 | -44.5023
-7.5 | -0.3096 | 0.00838 | -0.0556 | -36.9451
-7 | -0.2342 | 0.00808 | -0.0524 | -28.9851
-6.5 | -0.1609 | 0.00782 | -0.0494 | -20.5754
-6 | -0.0909 | 0.00761 | -0.0462 | -11.9448
-5.5 | -0.0245 | 0.00743 | -0.0428 | -3.2974
-5 | 0.0414 | 0.00723 | -0.0395 | 5.7261
-4.5 | 0.105 | 0.00709 | -0.0361 | 14.8096
-4 | 0.1643 | 0.00696 | -0.0322 | 23.6063
-3.5 | 0.2264 | 0.00685 | -0.0289 | 33.0511
-3 | 0.2878 | 0.00674 | -0.0257 | 42.7003
-2.5 | 0.3444 | 0.0067 | -0.0218 | 51.403
-2 | 0.4016 | 0.00671 | -0.0181 | 59.851
-1.5 | 0.4599 | 0.00668 | -0.0146 | 68.8473
-1 | 0.5138 | 0.00674 | -0.0105 | 76.2315
-0.5 | 0.5617 | 0.00686 | -0.0052 | 81.8805
0 | 0.6228 | 0.00689 | -0.0025 | 90.3919
0.5 | 0.6839 | 0.00695 | 0 | 98.4029
1 | 0.7428 | 0.00708 | 0.0029 | 104.9153
1.5 | 0.8048 | 0.00716 | 0.0052 | 112.4022
2 | 0.8671 | 0.00726 | 0.0075 | 119.4353
2.5 | 0.9259 | 0.00743 | 0.0103 | 124.6164
3 | 0.9855 | 0.00759 | 0.013 | 129.8419
3.5 | 1.046 | 0.00772 | 0.0156 | 135.4922
4 | 1.0998 | 0.00795 | 0.0193 | 138.3396
4.5 | 1.1495 | 0.00821 | 0.0237 | 140.0122
5 | 1.1902 | 0.00835 | 0.0299 | 142.5389
5.5 | 1.2184 | 0.00867 | 0.0381 | 140.5306
6 | 1.2374 | 0.00933 | 0.047 | 132.6259
6.5 | 1.2609 | 0.01014 | 0.0543 | 124.3491
8 | 1.4618 | 0.01484 | 0.0439 | 98.504
8.5 | 1.4814 | 0.01807 | 0.0458 | 81.9812
9 | 1.469 | 0.02262 | 0.0494 | 64.9425
9.5 | 1.4772 | 0.02616 | 0.0519 | 56.4679
10 | 1.4753 | 0.03027 | 0.0546 | 48.738
10.5 | 1.4419 | 0.03606 | 0.0582 | 39.9861
11 | 1.4461 | 0.04019 | 0.0602 | 35.9816
11.5 | 1.4463 | 0.04527 | 0.0604 | 31.9483
12.5 | 1.4142 | 0.05511 | 0.0669 | 25.6614
13 | 1.4032 | 0.06155 | 0.0657 | 22.7977
13.5 | 1.4169 | 0.06631 | 0.0647 | 21.3678

## 144. Re 20M Mach 0.00 (1)
BIGFOIL.COM POLAR EXPORT
Horten 20.00% thick 8.00% camber
Horten 20.00% thick 8.00% camber |  |  |  | Cl Max: | 2.343 | at alpha= | 20 | deg
JavaFoil+Calcfoil stall+Eppler ext transition |  |  |  | L/D Max: | 110.186 | at alpha= | 6 | deg
Re: | 20000000 |  |  | Cd Min: | 0.00791 | at alpha= | 1 | deg
Mach: | 0 |  |  | Cl=0 at alpha= | -3.2857 | deg
|  |  |  | @ Cl=0.1, Cd= | 0.00832
|  |  |  | @ Cl=0.4, Cd= | 0.008243
|  |  |  | @ Cl=0.6, Cd= | 0.0083989
alpha (deg) | Cl | Cd | Cm | Cl/Cd
-20 | -0.998 | 0.13952 | 0.006 | -7.15
-19.5 | -0.999 | 0.13313 | 0.006 | -7.501
-19 | -0.997 | 0.12713 | 0.007 | -7.84
-18.5 | -0.993 | 0.12129 | 0.007 | -8.19
-18 | -0.988 | 0.11531 | 0.007 | -8.572
-17.5 | -0.982 | 0.10935 | 0.007 | -8.98
-17 | -0.974 | 0.10384 | 0.008 | -9.375
-16.5 | -0.963 | 0.0984 | 0.008 | -9.789
-16 | -0.951 | 0.09335 | 0.008 | -10.188
-15.5 | -0.937 | 0.08841 | 0.008 | -10.596
-15 | -0.921 | 0.08353 | 0.009 | -11.021
-14.5 | -0.902 | 0.07893 | 0.009 | -11.431
-14 | -0.882 | 0.07443 | 0.009 | -11.848
-13.5 | -0.86 | 0.06977 | 0.009 | -12.324
-13 | -0.836 | 0.06524 | 0.01 | -12.81
-12.5 | -0.81 | 0.06063 | 0.01 | -13.36
-12 | -0.783 | 0.05555 | 0.01 | -14.099
-11.5 | -0.756 | 0.04982 | 0.011 | -15.176
-11 | -0.852 | 0.01023 | 0.015 | -83.301
-10.5 | -0.811 | 0.00984 | 0.015 | -82.39
-10 | -0.766 | 0.00851 | 0.015 | -89.927
-9.5 | -0.718 | 0.00886 | 0.015 | -80.997
-9 | -0.668 | 0.00871 | 0.015 | -76.727
-8.5 | -0.617 | 0.00867 | 0.015 | -71.129
-8 | -0.563 | 0.00852 | 0.015 | -66.129
-7.5 | -0.508 | 0.00836 | 0.015 | -60.825
-7 | -0.452 | 0.00879 | 0.016 | -51.438
-6.5 | -0.394 | 0.00864 | 0.016 | -45.663
-6 | -0.335 | 0.00856 | 0.016 | -39.183
-5.5 | -0.276 | 0.00846 | 0.016 | -32.577
-5 | -0.215 | 0.00838 | 0.016 | -25.596
-4.5 | -0.153 | 0.00886 | 0.016 | -17.254
-4 | -0.09 | 0.00886 | 0.016 | -10.206
-3.5 | -0.027 | 0.00835 | 0.016 | -3.291
-3 | 0.036 | 0.00834 | 0.016 | 4.313
-2.5 | 0.1 | 0.00832 | 0.016 | 12.003
-2 | 0.164 | 0.00833 | 0.016 | 19.687
-1.5 | 0.229 | 0.00799 | 0.015 | 28.59
-1 | 0.293 | 0.00801 | 0.015 | 36.537
-0.5 | 0.356 | 0.00825 | 0.015 | 43.216
0 | 0.419 | 0.00824 | 0.015 | 50.916
0.5 | 0.482 | 0.00808 | 0.015 | 59.745
1 | 0.545 | 0.00791 | 0.015 | 68.933
1.5 | 0.608 | 0.00847 | 0.015 | 71.728
2 | 0.67 | 0.00861 | 0.015 | 77.799
2.5 | 0.731 | 0.00874 | 0.014 | 83.568
3 | 0.791 | 0.0089 | 0.014 | 88.921
3.5 | 0.85 | 0.00908 | 0.014 | 93.564
4 | 0.907 | 0.00975 | 0.014 | 93.01
4.5 | 0.963 | 0.0101 | 0.013 | 95.349
5 | 1.017 | 0.01046 | 0.013 | 97.31
5.5 | 1.071 | 0.01098 | 0.013 | 97.581
6 | 1.125 | 0.01021 | 0.012 | 110.186
6.5 | 1.178 | 0.01089 | 0.012 | 108.186
7 | 1.231 | 0.01187 | 0.012 | 103.68
7.5 | 1.283 | 0.01264 | 0.011 | 101.55
8 | 1.336 | 0.01349 | 0.011 | 99.047
8.5 | 1.388 | 0.01441 | 0.011 | 96.269
9 | 1.439 | 0.01538 | 0.01 | 93.598
9.5 | 1.49 | 0.01645 | 0.01 | 90.555
10 | 1.54 | 0.01773 | 0.01 | 86.882
10.5 | 1.59 | 0.01914 | 0.009 | 83.094
11 | 1.639 | 0.02041 | 0.009 | 80.325
11.5 | 1.688 | 0.02171 | 0.008 | 77.733
12 | 1.736 | 0.02315 | 0.008 | 74.988
12.5 | 1.783 | 0.02468 | 0.008 | 72.249
13 | 1.829 | 0.02634 | 0.007 | 69.46
13.5 | 1.875 | 0.02812 | 0.007 | 66.672
14 | 1.92 | 0.03005 | 0.006 | 63.883
14.5 | 1.964 | 0.03213 | 0.006 | 61.117
15 | 2.007 | 0.03438 | 0.006 | 58.358
15.5 | 2.049 | 0.03671 | 0.005 | 55.798
16 | 2.089 | 0.03937 | 0.005 | 53.067
16.5 | 2.129 | 0.04215 | 0.004 | 50.506
17 | 2.167 | 0.04515 | 0.004 | 47.996
17.5 | 2.204 | 0.04841 | 0.003 | 45.522
18 | 2.239 | 0.05194 | 0.003 | 43.108
18.5 | 2.272 | 0.05563 | 0.002 | 40.846
19 | 2.299 | 0.05946 | 0.002 | 38.676
19.5 | 2.323 | 0.06329 | 0.001 | 36.704
20 | 2.343 | 0.06716 | 0.001 | 34.891

## 145. Re 20M Mach 0.00 (2)
BIGFOIL.COM POLAR EXPORT
Horten 20.00% thick 8.00% camber
Horten 20.00% thick 8.00% camber |  |  |  | Cl Max: | 1.3513 | at alpha= | 10 | deg
XFOIL ncrit=9 |  |  |  | L/D Max: | 196.316 | at alpha= | 8 | deg
Re: | 20000000 |  |  | Cd Min: | 0.01468 | at alpha= | -20 | deg
Mach: | 0 |  |  | Cl=0 at alpha= | -4.3559 | deg
|  |  |  | @ Cl=0.1, Cd= | 0.0062658
|  |  |  | @ Cl=0.4, Cd= | 0.0061631
|  |  |  | @ Cl=0.6, Cd= | 0.0062354
alpha (deg) | Cl | Cd | Cm | Cl/Cd
-20 | -1.4908 | 0.01468 | -0.0758 | -101.5531
-19.5 | -1.4538 | 0.01416 | -0.0722 | -102.6695
-19 | -1.4137 | 0.01362 | -0.0691 | -103.7959
-18.5 | -1.3732 | 0.01316 | -0.0659 | -104.3465
-18 | -1.3328 | 0.01258 | -0.0627 | -105.9459
-17.5 | -1.2897 | 0.01212 | -0.0599 | -106.4109
-17 | -1.2451 | 0.01175 | -0.0573 | -105.966
-16.5 | -1.1992 | 0.0113 | -0.0549 | -106.1239
-16 | -1.153 | 0.01095 | -0.0524 | -105.2968
-15.5 | -1.1074 | 0.01064 | -0.0498 | -104.0789
-15 | -1.06 | 0.01033 | -0.0475 | -102.6137
-14.5 | -1.0113 | 0.01005 | -0.0454 | -100.6269
-14 | -0.9622 | 0.00975 | -0.0434 | -98.6872
-13.5 | -0.912 | 0.00945 | -0.0416 | -96.5079
-13 | -0.8613 | 0.00913 | -0.0398 | -94.3373
-12.5 | -0.8113 | 0.00887 | -0.0379 | -91.4656
-12 | -0.7609 | 0.00862 | -0.0361 | -88.2715
-11.5 | -0.7109 | 0.0084 | -0.0342 | -84.631
-11 | -0.6611 | 0.00821 | -0.0322 | -80.5238
-10.5 | -0.6095 | 0.00801 | -0.0306 | -76.0924
-10 | -0.5577 | 0.00778 | -0.029 | -71.6838
-9.5 | -0.5068 | 0.00758 | -0.0273 | -66.8602
-9 | -0.4558 | 0.00739 | -0.0256 | -61.6779
-8.5 | -0.4046 | 0.00723 | -0.0239 | -55.9613
-8 | -0.3549 | 0.00709 | -0.0219 | -50.0564
-7.5 | -0.306 | 0.00693 | -0.0198 | -44.1558
-7 | -0.2556 | 0.00675 | -0.018 | -37.8667
-6.5 | -0.2053 | 0.00665 | -0.0161 | -30.8722
-6 | -0.156 | 0.00658 | -0.0141 | -23.7082
-5.5 | -0.1077 | 0.00649 | -0.0118 | -16.5948
-5 | -0.0634 | 0.00642 | -0.0088 | -9.8754
-4.5 | -0.0149 | 0.00641 | -0.0066 | -2.3245
-4 | 0.0368 | 0.00635 | -0.0051 | 5.7953
-3.5 | 0.0889 | 0.00627 | -0.0038 | 14.1786
-3 | 0.1415 | 0.00625 | -0.0026 | 22.64
-2.5 | 0.1937 | 0.00623 | -0.0013 | 31.0915
-2 | 0.2475 | 0.00618 | -0.0004 | 40.0485
-1.5 | 0.3009 | 0.00616 | 0.0005 | 48.8474
-1 | 0.3541 | 0.00618 | 0.0014 | 57.2977
-0.5 | 0.4083 | 0.00616 | 0.0022 | 66.2825
0 | 0.4631 | 0.00616 | 0.0027 | 75.1786
0.5 | 0.5163 | 0.00621 | 0.0035 | 83.1401
1 | 0.5704 | 0.00623 | 0.0041 | 91.557
1.5 | 0.6256 | 0.00624 | 0.0044 | 100.2564
2 | 0.6789 | 0.00632 | 0.005 | 107.4209
2.5 | 0.7326 | 0.00638 | 0.0056 | 114.8276
3 | 0.7876 | 0.0064 | 0.0058 | 123.0625
3.5 | 0.8411 | 0.00648 | 0.0063 | 129.7994
4 | 0.8932 | 0.0066 | 0.0069 | 135.3333
4.5 | 0.9471 | 0.00665 | 0.0072 | 142.4211
5 | 0.9994 | 0.00674 | 0.0078 | 148.2789
5.5 | 1.0495 | 0.00687 | 0.0087 | 152.7656
6 | 1.0989 | 0.00688 | 0.0097 | 159.7238
6.5 | 1.1038 | 0.00596 | 0.0199 | 185.2013
7 | 1.1419 | 0.00602 | 0.0231 | 189.6844
7.5 | 1.1859 | 0.00616 | 0.0251 | 192.5162
8 | 1.2309 | 0.00627 | 0.0268 | 196.3158
8.5 | 1.2639 | 0.00645 | 0.0309 | 195.9535
9 | 1.291 | 0.00671 | 0.0361 | 192.3994
9.5 | 1.3238 | 0.0069 | 0.04 | 191.8551
10 | 1.3513 | 0.00721 | 0.0446 | 187.4202

## 146. Re 20M Mach 0.10 (1)
BIGFOIL.COM POLAR EXPORT
Horten 20.00% thick 8.00% camber
Horten 20.00% thick 8.00% camber |  |  |  | Cl Max: | 2.341 | at alpha= | 20 | deg
JavaFoil+Calcfoil stall+Eppler ext transition |  |  |  | L/D Max: | 108.343 | at alpha= | 6 | deg
Re: | 20000000 |  |  | Cd Min: | 0.00799 | at alpha= | -1.5 | deg
Mach: | 0.1 |  |  | Cl=0 at alpha= | -3.2812 | deg
|  |  |  | @ Cl=0.1, Cd= | 0.00839
|  |  |  | @ Cl=0.4, Cd= | 0.0081233
|  |  |  | @ Cl=0.6, Cd= | 0.0085039
alpha (deg) | Cl | Cd | Cm | Cl/Cd
-20 | -0.962 | 0.1419 | 0.006 | -6.776
-19.5 | -0.965 | 0.13548 | 0.006 | -7.125
-19 | -0.966 | 0.12946 | 0.007 | -7.464
-18.5 | -0.966 | 0.12314 | 0.007 | -7.842
-18 | -0.963 | 0.11709 | 0.007 | -8.228
-17.5 | -0.959 | 0.11125 | 0.007 | -8.623
-17 | -0.953 | 0.10559 | 0.008 | -9.027
-16.5 | -0.945 | 0.09987 | 0.008 | -9.465
-16 | -0.935 | 0.09493 | 0.008 | -9.85
-15.5 | -0.923 | 0.08984 | 0.008 | -10.273
-15 | -0.909 | 0.0848 | 0.009 | -10.715
-14.5 | -0.892 | 0.08007 | 0.009 | -11.14
-14 | -0.873 | 0.07556 | 0.009 | -11.558
-13.5 | -0.852 | 0.07092 | 0.009 | -12.02
-13 | -0.83 | 0.06645 | 0.009 | -12.483
-12.5 | -0.805 | 0.06188 | 0.01 | -13.005
-12 | -0.778 | 0.05729 | 0.01 | -13.582
-11.5 | -0.751 | 0.05197 | 0.01 | -14.447
-11 | -0.85 | 0.01045 | 0.015 | -81.335
-10.5 | -0.81 | 0.00997 | 0.015 | -81.294
-10 | -0.766 | 0.00861 | 0.015 | -88.929
-9.5 | -0.718 | 0.00896 | 0.015 | -80.165
-9 | -0.669 | 0.00839 | 0.015 | -79.724
-8.5 | -0.618 | 0.00876 | 0.015 | -70.542
-8 | -0.565 | 0.0086 | 0.015 | -65.617
-7.5 | -0.51 | 0.00843 | 0.016 | -60.441
-7 | -0.453 | 0.00887 | 0.016 | -51.137
-6.5 | -0.396 | 0.0087 | 0.016 | -45.474
-6 | -0.337 | 0.00858 | 0.016 | -39.247
-5.5 | -0.277 | 0.00852 | 0.016 | -32.461
-5 | -0.215 | 0.00845 | 0.016 | -25.493
-4.5 | -0.154 | 0.00889 | 0.016 | -17.272
-4 | -0.091 | 0.00884 | 0.016 | -10.283
-3.5 | -0.028 | 0.00843 | 0.016 | -3.278
-3 | 0.036 | 0.00832 | 0.016 | 4.347
-2.5 | 0.1 | 0.00839 | 0.016 | 11.963
-2 | 0.165 | 0.00801 | 0.016 | 20.595
-1.5 | 0.23 | 0.00799 | 0.016 | 28.747
-1 | 0.294 | 0.00805 | 0.015 | 36.531
-0.5 | 0.358 | 0.00827 | 0.015 | 43.309
0 | 0.421 | 0.00805 | 0.015 | 52.332
0.5 | 0.485 | 0.0081 | 0.015 | 59.86
1 | 0.548 | 0.00842 | 0.015 | 65.049
1.5 | 0.61 | 0.00852 | 0.015 | 71.65
2 | 0.672 | 0.00864 | 0.015 | 77.807
2.5 | 0.734 | 0.00879 | 0.014 | 83.498
3 | 0.794 | 0.00895 | 0.014 | 88.73
3.5 | 0.853 | 0.00915 | 0.014 | 93.199
4 | 0.91 | 0.00949 | 0.014 | 95.843
4.5 | 0.966 | 0.01022 | 0.013 | 94.488
5 | 1.02 | 0.01066 | 0.013 | 95.734
5.5 | 1.074 | 0.01119 | 0.013 | 95.933
6 | 1.128 | 0.01041 | 0.012 | 108.343
6.5 | 1.181 | 0.01109 | 0.012 | 106.56
7 | 1.234 | 0.01208 | 0.012 | 102.159
7.5 | 1.287 | 0.01287 | 0.011 | 100.047
8 | 1.34 | 0.01373 | 0.011 | 97.617
8.5 | 1.392 | 0.01468 | 0.011 | 94.832
9 | 1.444 | 0.01564 | 0.01 | 92.305
9.5 | 1.495 | 0.01676 | 0.01 | 89.18
10 | 1.545 | 0.01807 | 0.01 | 85.494
10.5 | 1.595 | 0.01949 | 0.009 | 81.838
11 | 1.644 | 0.02081 | 0.009 | 78.998
11.5 | 1.693 | 0.02213 | 0.009 | 76.502
12 | 1.741 | 0.02359 | 0.008 | 73.796
12.5 | 1.788 | 0.02515 | 0.008 | 71.083
13 | 1.834 | 0.02685 | 0.007 | 68.315
13.5 | 1.88 | 0.02867 | 0.007 | 65.565
14 | 1.924 | 0.03065 | 0.006 | 62.79
14.5 | 1.968 | 0.03275 | 0.006 | 60.096
15 | 2.011 | 0.03507 | 0.006 | 57.331
15.5 | 2.053 | 0.03746 | 0.005 | 54.797
16 | 2.093 | 0.04017 | 0.005 | 52.107
16.5 | 2.132 | 0.04306 | 0.004 | 49.519
17 | 2.17 | 0.04612 | 0.004 | 47.053
17.5 | 2.206 | 0.04946 | 0.003 | 44.607
18 | 2.241 | 0.05309 | 0.003 | 42.213
18.5 | 2.273 | 0.05692 | 0.002 | 39.942
19 | 2.3 | 0.06082 | 0.002 | 37.81
19.5 | 2.322 | 0.0648 | 0.001 | 35.832
20 | 2.341 | 0.06881 | 0.001 | 34.02

## 147. Re 20M Mach 0.10 (2)
BIGFOIL.COM POLAR EXPORT
Horten 20.00% thick 8.00% camber
Horten 20.00% thick 8.00% camber |  |  |  | Cl Max: | 1.3572 | at alpha= | 10 | deg
XFOIL ncrit=9 |  |  |  | L/D Max: | 195.728 | at alpha= | 8 | deg
Re: | 20000000 |  |  | Cd Min: | 0.01518 | at alpha= | -20 | deg
Mach: | 0.1 |  |  | Cl=0 at alpha= | -4.38 | deg
|  |  |  | @ Cl=0.1, Cd= | 0.0062784
|  |  |  | @ Cl=0.4, Cd= | 0.0061823
|  |  |  | @ Cl=0.6, Cd= | 0.0062544
alpha (deg) | Cl | Cd | Cm | Cl/Cd
-20 | -1.5061 | 0.01518 | -0.0806 | -99.2161
-19.5 | -1.4695 | 0.01461 | -0.0767 | -100.5818
-19 | -1.4286 | 0.0141 | -0.0733 | -101.3191
-18.5 | -1.3878 | 0.01361 | -0.0698 | -101.9691
-18 | -1.3472 | 0.01301 | -0.0663 | -103.5511
-17.5 | -1.3039 | 0.01252 | -0.0632 | -104.1454
-17 | -1.2589 | 0.01211 | -0.0603 | -103.9554
-16.5 | -1.2125 | 0.01156 | -0.0577 | -104.8875
-16 | -1.1657 | 0.01117 | -0.055 | -104.3599
-15.5 | -1.1191 | 0.01082 | -0.0523 | -103.4288
-15 | -1.0709 | 0.01049 | -0.0498 | -102.0877
-14.5 | -1.0214 | 0.01019 | -0.0476 | -100.2355
-14 | -0.9717 | 0.00992 | -0.0454 | -97.9536
-13.5 | -0.9206 | 0.0096 | -0.0434 | -95.8958
-13 | -0.8691 | 0.00927 | -0.0416 | -93.754
-12.5 | -0.818 | 0.00899 | -0.0397 | -90.99
-12 | -0.7663 | 0.0087 | -0.0378 | -88.0805
-11.5 | -0.7152 | 0.00847 | -0.0359 | -84.4392
-11 | -0.665 | 0.00828 | -0.0338 | -80.314
-10.5 | -0.6129 | 0.00807 | -0.032 | -75.948
-10 | -0.5604 | 0.00784 | -0.0304 | -71.4796
-9.5 | -0.5087 | 0.00764 | -0.0286 | -66.5838
-9 | -0.4568 | 0.00744 | -0.0269 | -61.3978
-8.5 | -0.4049 | 0.00726 | -0.0252 | -55.7713
-8 | -0.3543 | 0.00713 | -0.0232 | -49.6914
-7.5 | -0.3045 | 0.00697 | -0.0211 | -43.6872
-7 | -0.2543 | 0.00679 | -0.0191 | -37.4521
-6.5 | -0.2036 | 0.00667 | -0.0172 | -30.5247
-6 | -0.1536 | 0.00659 | -0.0152 | -23.308
-5.5 | -0.1039 | 0.0065 | -0.0131 | -15.9846
-5 | -0.0575 | 0.00642 | -0.0103 | -8.9564
-4.5 | -0.0125 | 0.00642 | -0.0073 | -1.947
-4 | 0.0396 | 0.00636 | -0.0058 | 6.2264
-3.5 | 0.0918 | 0.00628 | -0.0043 | 14.6178
-3 | 0.1444 | 0.00627 | -0.003 | 23.0303
-2.5 | 0.197 | 0.00624 | -0.0017 | 31.5705
-2 | 0.251 | 0.00619 | -0.0008 | 40.5493
-1.5 | 0.3045 | 0.00617 | 0.0003 | 49.3517
-1 | 0.3581 | 0.00619 | 0.0012 | 57.8514
-0.5 | 0.4126 | 0.00618 | 0.002 | 66.7638
0 | 0.4676 | 0.00618 | 0.0026 | 75.6634
0.5 | 0.521 | 0.00623 | 0.0034 | 83.6276
1 | 0.5756 | 0.00625 | 0.004 | 92.096
1.5 | 0.6311 | 0.00626 | 0.0044 | 100.8147
2 | 0.6845 | 0.00634 | 0.0051 | 107.9653
2.5 | 0.7387 | 0.0064 | 0.0056 | 115.4219
3 | 0.7939 | 0.00642 | 0.0059 | 123.6604
3.5 | 0.8475 | 0.00651 | 0.0065 | 130.1843
4 | 0.9001 | 0.00663 | 0.0071 | 135.7617
4.5 | 0.9544 | 0.00668 | 0.0075 | 142.8743
5 | 1.0066 | 0.00678 | 0.0081 | 148.4661
5.5 | 1.057 | 0.00691 | 0.0091 | 152.9667
6 | 1.1074 | 0.00693 | 0.01 | 159.798
6.5 | 1.111 | 0.00601 | 0.0205 | 184.8586
7 | 1.1485 | 0.00607 | 0.024 | 189.2092
7.5 | 1.1927 | 0.00621 | 0.0261 | 192.0612
8 | 1.237 | 0.00632 | 0.028 | 195.7278
8.5 | 1.2641 | 0.00652 | 0.0335 | 193.8804
9 | 1.2934 | 0.0068 | 0.0383 | 190.2059
9.5 | 1.3277 | 0.007 | 0.0419 | 189.6714
10 | 1.3572 | 0.00734 | 0.0462 | 184.9046

## 148. Re 20M Mach 0.25 (1)
BIGFOIL.COM POLAR EXPORT
Horten 20.00% thick 8.00% camber
Horten 20.00% thick 8.00% camber |  |  |  | Cl Max: | 2.309 | at alpha= | 20 | deg
JavaFoil+Calcfoil stall+Eppler ext transition |  |  |  | L/D Max: | 99.772 | at alpha= | 6 | deg
Re: | 20000000 |  |  | Cd Min: | 0.00759 | at alpha= | 0 | deg
Mach: | 0.25 |  |  | Cl=0 at alpha= | -3.2846 | deg
|  |  |  | @ Cl=0.1, Cd= | 0.0082545
|  |  |  | @ Cl=0.4, Cd= | 0.007685
|  |  |  | @ Cl=0.6, Cd= | 0.0087948
alpha (deg) | Cl | Cd | Cm | Cl/Cd
-20 | -0.642 | 0.16307 | 0.006 | -3.939
-19.5 | -0.674 | 0.1544 | 0.006 | -4.367
-19 | -0.701 | 0.14683 | 0.006 | -4.776
-18.5 | -0.726 | 0.13862 | 0.007 | -5.234
-18 | -0.747 | 0.13145 | 0.007 | -5.684
-17.5 | -0.766 | 0.12432 | 0.007 | -6.158
-17 | -0.781 | 0.1171 | 0.007 | -6.67
-16.5 | -0.793 | 0.11057 | 0.008 | -7.175
-16 | -0.802 | 0.10435 | 0.008 | -7.686
-15.5 | -0.808 | 0.09834 | 0.008 | -8.212
-15 | -0.809 | 0.09263 | 0.008 | -8.738
-14.5 | -0.808 | 0.08728 | 0.009 | -9.253
-14 | -0.802 | 0.08231 | 0.009 | -9.745
-13.5 | -0.793 | 0.07745 | 0.009 | -10.24
-13 | -0.781 | 0.07275 | 0.009 | -10.73
-12.5 | -0.765 | 0.06814 | 0.009 | -11.221
-12 | -0.745 | 0.06375 | 0.01 | -11.692
-11.5 | -0.723 | 0.05932 | 0.01 | -12.189
-11 | -0.698 | 0.05479 | 0.01 | -12.738
-10.5 | -0.67 | 0.05036 | 0.011 | -13.305
-10 | -0.641 | 0.04442 | 0.011 | -14.434
-9.5 | -0.717 | 0.0096 | 0.016 | -74.688
-9 | -0.671 | 0.00819 | 0.016 | -81.923
-8.5 | -0.622 | 0.00851 | 0.016 | -73.145
-8 | -0.571 | 0.00831 | 0.016 | -68.712
-7.5 | -0.517 | 0.00867 | 0.016 | -59.616
-7 | -0.461 | 0.0085 | 0.016 | -54.205
-6.5 | -0.403 | 0.0084 | 0.016 | -47.949
-6 | -0.343 | 0.00889 | 0.016 | -38.623
-5.5 | -0.283 | 0.00873 | 0.016 | -32.383
-5 | -0.22 | 0.00865 | 0.016 | -25.465
-4.5 | -0.157 | 0.00823 | 0.016 | -19.093
-4 | -0.093 | 0.0082 | 0.016 | -11.357
-3.5 | -0.028 | 0.00859 | 0.016 | -3.298
-3 | 0.037 | 0.00856 | 0.016 | 4.333
-2.5 | 0.103 | 0.00824 | 0.016 | 12.487
-2 | 0.169 | 0.00821 | 0.016 | 20.615
-1.5 | 0.236 | 0.00797 | 0.016 | 29.583
-1 | 0.302 | 0.00799 | 0.016 | 37.788
-0.5 | 0.368 | 0.00778 | 0.016 | 47.256
0 | 0.432 | 0.00759 | 0.016 | 56.949
0.5 | 0.497 | 0.00863 | 0.015 | 57.586
1 | 0.561 | 0.00874 | 0.015 | 64.215
1.5 | 0.625 | 0.00883 | 0.015 | 70.784
2 | 0.688 | 0.00897 | 0.015 | 76.689
2.5 | 0.749 | 0.00919 | 0.015 | 81.489
3 | 0.809 | 0.00942 | 0.014 | 85.816
3.5 | 0.867 | 0.00972 | 0.014 | 89.186
4 | 0.924 | 0.0102 | 0.014 | 90.503
4.5 | 0.98 | 0.01071 | 0.014 | 91.518
5 | 1.036 | 0.0116 | 0.013 | 89.296
5.5 | 1.091 | 0.01219 | 0.013 | 89.46
6 | 1.146 | 0.01149 | 0.013 | 99.772
6.5 | 1.201 | 0.01227 | 0.012 | 97.893
7 | 1.255 | 0.01314 | 0.012 | 95.555
7.5 | 1.309 | 0.0142 | 0.012 | 92.215
8 | 1.363 | 0.01516 | 0.011 | 89.866
8.5 | 1.415 | 0.01624 | 0.011 | 87.185
9 | 1.468 | 0.01729 | 0.011 | 84.918
9.5 | 1.519 | 0.01854 | 0.01 | 81.966
10 | 1.57 | 0.01998 | 0.01 | 78.59
10.5 | 1.62 | 0.02152 | 0.009 | 75.3
11 | 1.67 | 0.02303 | 0.009 | 72.481
11.5 | 1.718 | 0.0245 | 0.009 | 70.137
12 | 1.766 | 0.02615 | 0.008 | 67.513
12.5 | 1.812 | 0.02796 | 0.008 | 64.822
13 | 1.858 | 0.02986 | 0.007 | 62.233
13.5 | 1.903 | 0.03193 | 0.007 | 59.598
14 | 1.946 | 0.03416 | 0.007 | 56.972
14.5 | 1.989 | 0.03658 | 0.006 | 54.37
15 | 2.03 | 0.03923 | 0.006 | 51.735
15.5 | 2.07 | 0.04198 | 0.005 | 49.301
16 | 2.108 | 0.04514 | 0.005 | 46.692
16.5 | 2.144 | 0.04848 | 0.004 | 44.229
17 | 2.179 | 0.05211 | 0.004 | 41.809
17.5 | 2.211 | 0.05608 | 0.003 | 39.438
18 | 2.242 | 0.0604 | 0.003 | 37.113
18.5 | 2.269 | 0.06496 | 0.002 | 34.929
19 | 2.288 | 0.06968 | 0.002 | 32.839
19.5 | 2.301 | 0.07448 | 0.001 | 30.899
20 | 2.309 | 0.07928 | 0.001 | 29.129

## 149. Re 20M Mach 0.25 (2)
BIGFOIL.COM POLAR EXPORT
Horten 20.00% thick 8.00% camber
Horten 20.00% thick 8.00% camber |  |  |  | Cl Max: | 1.3207 | at alpha= | 9 | deg
XFOIL ncrit=9 |  |  |  | L/D Max: | 188.04 | at alpha= | 7.5 | deg
Re: | 20000000 |  |  | Cd Min: | 0.02015 | at alpha= | -20 | deg
Mach: | 0.25 |  |  | Cl=0 at alpha= | -4.6387 | deg
|  |  |  | @ Cl=0.1, Cd= | 0.006364
|  |  |  | @ Cl=0.4, Cd= | 0.0062632
|  |  |  | @ Cl=0.6, Cd= | 0.0063391
alpha (deg) | Cl | Cd | Cm | Cl/Cd
-20 | -1.5598 | 0.02015 | -0.1133 | -77.4094
-19.5 | -1.5338 | 0.01876 | -0.1068 | -81.7591
-19 | -1.5027 | 0.01756 | -0.1007 | -85.5752
-18.5 | -1.4658 | 0.01661 | -0.0949 | -88.248
-18 | -1.4254 | 0.01571 | -0.0896 | -90.732
-17.5 | -1.384 | 0.01495 | -0.0843 | -92.5753
-17 | -1.3378 | 0.01428 | -0.0796 | -93.6835
-16.5 | -1.2903 | 0.01361 | -0.0751 | -94.8053
-16 | -1.2424 | 0.01298 | -0.0707 | -95.7165
-15.5 | -1.192 | 0.01234 | -0.0668 | -96.5964
-15 | -1.1387 | 0.01175 | -0.0634 | -96.9106
-14.5 | -1.0847 | 0.01124 | -0.0601 | -96.5036
-14 | -1.0292 | 0.01076 | -0.0572 | -95.6506
-13.5 | -0.9731 | 0.01035 | -0.0544 | -94.0193
-13 | -0.9172 | 0.01001 | -0.0517 | -91.6284
-12.5 | -0.8614 | 0.0097 | -0.049 | -88.8041
-12 | -0.8036 | 0.00933 | -0.0468 | -86.1308
-11.5 | -0.746 | 0.00898 | -0.0447 | -83.0735
-11 | -0.6894 | 0.00869 | -0.0425 | -79.3326
-10.5 | -0.6323 | 0.00841 | -0.0404 | -75.1843
-10 | -0.5768 | 0.00818 | -0.0381 | -70.5134
-9.5 | -0.5217 | 0.00799 | -0.0358 | -65.2941
-9 | -0.465 | 0.00773 | -0.0339 | -60.1552
-8.5 | -0.4091 | 0.0075 | -0.032 | -54.5467
-8 | -0.3545 | 0.00734 | -0.0299 | -48.297
-7.5 | -0.2994 | 0.00717 | -0.0279 | -41.7573
-7 | -0.245 | 0.007 | -0.0258 | -35
-6.5 | -0.1928 | 0.00685 | -0.0234 | -28.146
-6 | -0.1415 | 0.00669 | -0.0208 | -21.151
-5.5 | -0.0881 | 0.00657 | -0.0187 | -13.4094
-5 | -0.0362 | 0.00648 | -0.0164 | -5.5864
-4.5 | 0.0139 | 0.00642 | -0.0138 | 2.1651
-4 | 0.0632 | 0.00638 | -0.011 | 9.906
-3.5 | 0.1092 | 0.00636 | -0.0076 | 17.1698
-3 | 0.1619 | 0.00634 | -0.0057 | 25.5363
-2.5 | 0.2167 | 0.0063 | -0.0042 | 34.3968
-2 | 0.2713 | 0.00625 | -0.0027 | 43.408
-1.5 | 0.3256 | 0.00628 | -0.0013 | 51.8471
-1 | 0.3807 | 0.00627 | 0 | 60.7177
-0.5 | 0.4373 | 0.00625 | 0.0009 | 69.968
0 | 0.4927 | 0.00628 | 0.0019 | 78.4554
0.5 | 0.5479 | 0.00633 | 0.003 | 86.5561
1 | 0.6049 | 0.00634 | 0.0037 | 95.4101
1.5 | 0.661 | 0.00639 | 0.0045 | 103.4429
2 | 0.716 | 0.00648 | 0.0054 | 110.4938
2.5 | 0.7728 | 0.00651 | 0.006 | 118.7097
3 | 0.829 | 0.00657 | 0.0067 | 126.1796
3.5 | 0.8832 | 0.0067 | 0.0077 | 131.8209
4 | 0.9388 | 0.00678 | 0.0084 | 138.4661
4.5 | 0.9943 | 0.00686 | 0.009 | 144.9417
5 | 1.0464 | 0.00703 | 0.0103 | 148.8478
5.5 | 1.0994 | 0.00713 | 0.0114 | 154.1935
6 | 1.1516 | 0.00719 | 0.0127 | 160.1669
6.5 | 1.15 | 0.00634 | 0.0246 | 181.388
7 | 1.1832 | 0.00639 | 0.0295 | 185.1643
7.5 | 1.2185 | 0.00648 | 0.0341 | 188.0401
8 | 1.2499 | 0.00668 | 0.0393 | 187.1108
8.5 | 1.2774 | 0.00704 | 0.0449 | 181.4489
9 | 1.3207 | 0.00736 | 0.0472 | 179.4429

## 150. Re 20M Mach 0.50 (1)
BIGFOIL.COM POLAR EXPORT
Horten 20.00% thick 8.00% camber
Horten 20.00% thick 8.00% camber |  |  |  | Cl Max: | 1.825 | at alpha= | 13.5 | deg
JavaFoil+Calcfoil stall+Eppler ext transition |  |  |  | L/D Max: | 72.834 | at alpha= | 6 | deg
Re: | 20000000 |  |  | Cd Min: | 0.00749 | at alpha= | -3 | deg
Mach: | 0.5 |  |  | Cl=0 at alpha= | -3.2847 | deg
|  |  |  | @ Cl=0.1, Cd= | 0.0082982
|  |  |  | @ Cl=0.4, Cd= | 0.0086877
|  |  |  | @ Cl=0.6, Cd= | 0.010178
alpha (deg) | Cl | Cd | Cm | Cl/Cd
-20 | -0.963 | 0.16853 | 0.007 | -5.713
-19.5 | -0.932 | 0.1869 | 0.007 | -4.987
-19 | -0.904 | 0.17262 | 0.007 | -5.238
-18.5 | -0.877 | 0.15521 | 0.008 | -5.65
-18 | -0.85 | 0.14333 | 0.008 | -5.928
-17.5 | -0.819 | 0.16067 | 0.008 | -5.096
-17 | -0.791 | 0.1454 | 0.008 | -5.441
-16.5 | -0.764 | 0.12946 | 0.008 | -5.899
-16 | -0.736 | 0.11921 | 0.009 | -6.174
-15.5 | -0.705 | 0.13649 | 0.008 | -5.164
-15 | -0.677 | 0.11501 | 0.009 | -5.891
-14.5 | -0.65 | 0.10449 | 0.009 | -6.219
-14 | -0.619 | 0.11239 | 0.009 | -5.51
-13.5 | -0.591 | 0.10217 | 0.009 | -5.786
-13 | -0.564 | 0.0885 | 0.009 | -6.37
-12.5 | -0.533 | 0.0926 | 0.009 | -5.76
-12 | -0.505 | 0.08367 | 0.009 | -6.039
-11.5 | -0.478 | 0.07171 | 0.01 | -6.67
-11 | -0.448 | 0.0726 | 0.009 | -6.169
-10.5 | -0.421 | 0.06482 | 0.01 | -6.488
-10 | -0.391 | 0.06349 | 0.01 | -6.156
-9.5 | -0.363 | 0.05698 | 0.01 | -6.377
-9 | -0.333 | 0.05823 | 0.01 | -5.716
-8.5 | -0.304 | 0.05607 | 0.01 | -5.421
-8 | -0.275 | 0.05369 | 0.01 | -5.118
-7.5 | -0.377 | 0.04531 | 0.011 | -8.326
-7 | -0.368 | 0.04072 | 0.011 | -9.036
-6.5 | -0.338 | 0.03674 | 0.012 | -9.205
-6 | -0.3 | 0.03186 | 0.013 | -9.412
-5.5 | -0.3 | 0.0081 | 0.018 | -37.047
-5 | -0.237 | 0.00795 | 0.018 | -29.83
-4.5 | -0.171 | 0.00809 | 0.018 | -21.093
-4 | -0.102 | 0.00801 | 0.018 | -12.723
-3.5 | -0.031 | 0.00773 | 0.018 | -4.027
-3 | 0.041 | 0.00749 | 0.018 | 5.467
-2.5 | 0.114 | 0.00849 | 0.018 | 13.43
-2 | 0.188 | 0.00848 | 0.018 | 22.16
-1.5 | 0.262 | 0.0085 | 0.018 | 30.85
-1 | 0.336 | 0.0086 | 0.018 | 39.041
-0.5 | 0.409 | 0.0087 | 0.017 | 46.95
0 | 0.472 | 0.00905 | 0.017 | 52.193
0.5 | 0.539 | 0.00942 | 0.017 | 57.234
1 | 0.605 | 0.01024 | 0.017 | 59.102
1.5 | 0.67 | 0.01071 | 0.016 | 62.579
2 | 0.735 | 0.01124 | 0.016 | 65.36
2.5 | 0.799 | 0.01184 | 0.016 | 67.481
3 | 0.862 | 0.01248 | 0.015 | 69.11
3.5 | 0.925 | 0.01315 | 0.015 | 70.344
4 | 0.987 | 0.01394 | 0.015 | 70.788
4.5 | 1.048 | 0.01505 | 0.015 | 69.622
5 | 1.108 | 0.01596 | 0.014 | 69.444
5.5 | 1.167 | 0.01702 | 0.014 | 68.577
6 | 1.225 | 0.01682 | 0.014 | 72.834
6.5 | 1.282 | 0.01822 | 0.013 | 70.367
7 | 1.338 | 0.0197 | 0.013 | 67.904
7.5 | 1.392 | 0.02117 | 0.013 | 65.76
8 | 1.444 | 0.02275 | 0.012 | 63.498
8.5 | 1.495 | 0.02467 | 0.012 | 60.59
9 | 1.544 | 0.02662 | 0.011 | 57.984
9.5 | 1.59 | 0.02877 | 0.011 | 55.288
10 | 1.634 | 0.0314 | 0.011 | 52.041
10.5 | 1.676 | 0.03398 | 0.01 | 49.307
11 | 1.713 | 0.0371 | 0.01 | 46.178
11.5 | 1.747 | 0.04045 | 0.009 | 43.179
12 | 1.777 | 0.04392 | 0.009 | 40.45
12.5 | 1.8 | 0.04809 | 0.008 | 37.428
13 | 1.816 | 0.05261 | 0.008 | 34.529
13.5 | 1.825 | 0.05775 | 0.008 | 31.599
14 | 1.82 | 0.06387 | 0.007 | 28.494
14.5 | 1.799 | 0.07075 | 0.007 | 25.424
15 | 1.748 | 0.07973 | 0.006 | 21.922
15.5 | 1.63 | 0.09121 | 0.006 | 17.876
16 | 1.196 | 0.13392 | 0.005 | 8.933
16.5 | 1.205 | 0.20171 | 0.004 | 5.971
17 | 1.228 | 0.24234 | 0.004 | 5.066
17.5 | 1.258 | 0.26398 | 0.003 | 4.764
18 | 1.288 | 0.27795 | 0.003 | 4.633
18.5 | 1.316 | 0.29503 | 0.002 | 4.462

## 151. Re 20M Mach 0.50 (2)
BIGFOIL.COM POLAR EXPORT
Horten 20.00% thick 8.00% camber
Horten 20.00% thick 8.00% camber |  |  |  | Cl Max: | 1.5008 | at alpha= | 9.5 | deg
XFOIL ncrit=9 |  |  |  | L/D Max: | 146.29 | at alpha= | 5 | deg
Re: | 20000000 |  |  | Cd Min: | 0.08292 | at alpha= | -14 | deg
Mach: | 0.5 |  |  | Cl=0 at alpha= | -5.2915 | deg
|  |  |  | @ Cl=0.1, Cd= | 0.0069715
|  |  |  | @ Cl=0.4, Cd= | 0.0065799
|  |  |  | @ Cl=0.6, Cd= | 0.0067595
alpha (deg) | Cl | Cd | Cm | Cl/Cd
-14 | -0.2038 | 0.08292 | -0.0987 | -2.4578
-13.5 | -0.2223 | 0.0741 | -0.1048 | -3
-13 | -0.2479 | 0.06503 | -0.1114 | -3.8121
-12.5 | -0.2904 | 0.05511 | -0.1199 | -5.2695
-12 | -0.3404 | 0.04816 | -0.12 | -7.0681
-11.5 | -0.3895 | 0.0431 | -0.1138 | -9.0371
-11 | -0.4431 | 0.03877 | -0.1028 | -11.4289
-10.5 | -0.4961 | 0.03529 | -0.0878 | -14.0578
-10 | -0.532 | 0.03044 | -0.0757 | -17.477
-9.5 | -0.5685 | 0.02457 | -0.0631 | -23.138
-9 | -0.6032 | 0.01701 | -0.0512 | -35.4615
-8.5 | -0.4936 | 0.00943 | -0.0585 | -52.3436
-8 | -0.3942 | 0.00865 | -0.0579 | -45.5723
-7.5 | -0.3121 | 0.00823 | -0.0553 | -37.9222
-7 | -0.2363 | 0.00792 | -0.0522 | -29.8359
-6.5 | -0.1634 | 0.00766 | -0.049 | -21.3316
-6 | -0.0944 | 0.00748 | -0.0456 | -12.6203
-5.5 | -0.0274 | 0.0073 | -0.0423 | -3.7534
-5 | 0.0383 | 0.0071 | -0.039 | 5.3944
-4.5 | 0.1007 | 0.00697 | -0.0354 | 14.4476
-4 | 0.1612 | 0.00686 | -0.0316 | 23.4985
-3.5 | 0.2235 | 0.00671 | -0.0284 | 33.3085
-3 | 0.2847 | 0.00663 | -0.0252 | 42.9412
-2.5 | 0.3398 | 0.0066 | -0.0209 | 51.4848
-2 | 0.3992 | 0.00658 | -0.0176 | 60.6687
-1.5 | 0.4571 | 0.00657 | -0.0141 | 69.5738
-1 | 0.5085 | 0.00667 | -0.0094 | 76.2369
-0.5 | 0.5596 | 0.00674 | -0.0048 | 83.0267
0 | 0.6216 | 0.00677 | -0.0023 | 91.8168
0.5 | 0.6818 | 0.00685 | 0.0005 | 99.5328
1 | 0.7417 | 0.00697 | 0.0032 | 106.4132
1.5 | 0.8053 | 0.00703 | 0.0052 | 114.5519
2 | 0.8668 | 0.00715 | 0.0076 | 121.2308
2.5 | 0.9257 | 0.00733 | 0.0104 | 126.2892
3 | 0.9876 | 0.00744 | 0.0127 | 132.7419
3.5 | 1.0474 | 0.00759 | 0.0154 | 137.9974
4 | 1.1005 | 0.00785 | 0.0193 | 140.1911
4.5 | 1.1555 | 0.00803 | 0.0228 | 143.8979
5 | 1.2025 | 0.00822 | 0.0279 | 146.2895
5.5 | 1.2223 | 0.00854 | 0.0376 | 143.1265
6 | 1.2453 | 0.00912 | 0.046 | 136.5461
6.5 | 1.2766 | 0.00972 | 0.0525 | 131.3374
7 | 1.2941 | 0.01099 | 0.0595 | 117.7525
7.5 | 1.4293 | 0.0118 | 0.0437 | 121.1271
8 | 1.478 | 0.01399 | 0.0433 | 105.6469
8.5 | 1.4967 | 0.01732 | 0.0451 | 86.4145
9 | 1.4971 | 0.02129 | 0.0482 | 70.3194
9.5 | 1.5008 | 0.02508 | 0.0509 | 59.8405
10 | 1.4891 | 0.02961 | 0.054 | 50.2904
10.5 | 1.4643 | 0.03493 | 0.0574 | 41.921
11 | 1.4773 | 0.03832 | 0.0597 | 38.5517
11.5 | 1.4569 | 0.04451 | 0.0605 | 32.732
12 | 1.4476 | 0.0498 | 0.0618 | 29.0683
12.5 | 1.4559 | 0.05365 | 0.0637 | 27.137
13 | 1.4224 | 0.05983 | 0.0666 | 23.774
13.5 | 1.43 | 0.06492 | 0.0657 | 22.0271
14 | 1.4237 | 0.07116 | 0.0645 | 20.007
14.5 | 1.4154 | 0.07766 | 0.063 | 18.2256