## index
index | Re | Mach | Datasource
1 | 50000 | 0 | JavaFoil+Calcfoil stall+Eppler ext transition
2 | 50000 | 0 | XFOIL ncrit=9
3 | 50000 | 0.1 | JavaFoil+Calcfoil stall+Eppler ext transition
4 | 50000 | 0.1 | XFOIL ncrit=9
5 | 50000 | 0.25 | JavaFoil+Calcfoil stall+Eppler ext transition
6 | 50000 | 0.25 | XFOIL ncrit=9
7 | 50000 | 0.5 | JavaFoil+Calcfoil stall+Eppler ext transition
8 | 50000 | 0.5 | XFOIL ncrit=9
9 | 100000 | 0 | JavaFoil+Calcfoil stall+Eppler ext transition
10 | 100000 | 0 | XFOIL ncrit=9
11 | 100000 | 0.1 | JavaFoil+Calcfoil stall+Eppler ext transition
12 | 100000 | 0.1 | XFOIL ncrit=9
13 | 100000 | 0.25 | JavaFoil+Calcfoil stall+Eppler ext transition
14 | 100000 | 0.25 | XFOIL ncrit=9
15 | 100000 | 0.5 | JavaFoil+Calcfoil stall+Eppler ext transition
16 | 100000 | 0.5 | XFOIL ncrit=9
17 | 250000 | 0 | JavaFoil+Calcfoil stall+Eppler ext transition
18 | 250000 | 0 | XFOIL ncrit=9
19 | 250000 | 0.1 | JavaFoil+Calcfoil stall+Eppler ext transition
20 | 250000 | 0.1 | XFOIL ncrit=9
21 | 250000 | 0.25 | JavaFoil+Calcfoil stall+Eppler ext transition
22 | 250000 | 0.25 | XFOIL ncrit=9
23 | 250000 | 0.5 | JavaFoil+Calcfoil stall+Eppler ext transition
24 | 250000 | 0.5 | XFOIL ncrit=9
25 | 500000 | 0 | JavaFoil+Calcfoil stall+Eppler ext transition
26 | 500000 | 0 | XFOIL ncrit=9
27 | 500000 | 0.1 | JavaFoil+Calcfoil stall+Eppler ext transition
28 | 500000 | 0.1 | XFOIL ncrit=9
29 | 500000 | 0.25 | JavaFoil+Calcfoil stall+Eppler ext transition
30 | 500000 | 0.25 | XFOIL ncrit=9
31 | 500000 | 0.5 | JavaFoil+Calcfoil stall+Eppler ext transition
32 | 500000 | 0.5 | XFOIL ncrit=9
33 | 750000 | 0 | JavaFoil+Calcfoil stall+Eppler ext transition
34 | 750000 | 0 | XFOIL ncrit=9
35 | 750000 | 0.1 | JavaFoil+Calcfoil stall+Eppler ext transition
36 | 750000 | 0.1 | XFOIL ncrit=9
37 | 750000 | 0.25 | JavaFoil+Calcfoil stall+Eppler ext transition
38 | 750000 | 0.25 | XFOIL ncrit=9
39 | 750000 | 0.5 | JavaFoil+Calcfoil stall+Eppler ext transition
40 | 750000 | 0.5 | XFOIL ncrit=9
41 | 1000000 | 0 | JavaFoil+Calcfoil stall+Eppler ext transition
42 | 1000000 | 0 | XFOIL ncrit=9
43 | 1000000 | 0.1 | JavaFoil+Calcfoil stall+Eppler ext transition
44 | 1000000 | 0.1 | XFOIL ncrit=9
45 | 1000000 | 0.25 | JavaFoil+Calcfoil stall+Eppler ext transition
46 | 1000000 | 0.25 | XFOIL ncrit=9
47 | 1000000 | 0.5 | JavaFoil+Calcfoil stall+Eppler ext transition
48 | 1000000 | 0.5 | XFOIL ncrit=9
49 | 2000000 | 0 | JavaFoil+Calcfoil stall+Eppler ext transition
50 | 2000000 | 0 | XFOIL ncrit=9
51 | 2000000 | 0.1 | JavaFoil+Calcfoil stall+Eppler ext transition
52 | 2000000 | 0.1 | XFOIL ncrit=9
53 | 2000000 | 0.25 | JavaFoil+Calcfoil stall+Eppler ext transition
54 | 2000000 | 0.25 | XFOIL ncrit=9
55 | 2000000 | 0.5 | JavaFoil+Calcfoil stall+Eppler ext transition
56 | 2000000 | 0.5 | XFOIL ncrit=9
57 | 3000000 | 0 | JavaFoil+Calcfoil stall+Eppler ext transition
58 | 3000000 | 0 | XFOIL ncrit=9
59 | 3000000 | 0.1 | JavaFoil+Calcfoil stall+Eppler ext transition
60 | 3000000 | 0.1 | XFOIL ncrit=9
61 | 3000000 | 0.25 | JavaFoil+Calcfoil stall+Eppler ext transition
62 | 3000000 | 0.25 | XFOIL ncrit=9
63 | 3000000 | 0.5 | JavaFoil+Calcfoil stall+Eppler ext transition
64 | 3000000 | 0.5 | XFOIL ncrit=9
65 | 4000000 | 0 | JavaFoil+Calcfoil stall+Eppler ext transition
66 | 4000000 | 0 | XFOIL ncrit=9
67 | 4000000 | 0.1 | JavaFoil+Calcfoil stall+Eppler ext transition
68 | 4000000 | 0.1 | XFOIL ncrit=9
69 | 4000000 | 0.25 | JavaFoil+Calcfoil stall+Eppler ext transition
70 | 4000000 | 0.25 | XFOIL ncrit=9
71 | 4000000 | 0.5 | JavaFoil+Calcfoil stall+Eppler ext transition
72 | 4000000 | 0.5 | XFOIL ncrit=9
73 | 5000000 | 0 | JavaFoil+Calcfoil stall+Eppler ext transition
74 | 5000000 | 0 | XFOIL ncrit=9
75 | 5000000 | 0.1 | JavaFoil+Calcfoil stall+Eppler ext transition
76 | 5000000 | 0.1 | XFOIL ncrit=9
77 | 5000000 | 0.25 | JavaFoil+Calcfoil stall+Eppler ext transition
78 | 5000000 | 0.25 | XFOIL ncrit=9
79 | 5000000 | 0.5 | JavaFoil+Calcfoil stall+Eppler ext transition
80 | 5000000 | 0.5 | XFOIL ncrit=9
81 | 6000000 | 0 | JavaFoil+Calcfoil stall+Eppler ext transition
82 | 6000000 | 0 | XFOIL ncrit=9
83 | 6000000 | 0.1 | JavaFoil+Calcfoil stall+Eppler ext transition
84 | 6000000 | 0.1 | XFOIL ncrit=9
85 | 6000000 | 0.25 | JavaFoil+Calcfoil stall+Eppler ext transition
86 | 6000000 | 0.25 | XFOIL ncrit=9
87 | 6000000 | 0.5 | JavaFoil+Calcfoil stall+Eppler ext transition
88 | 6000000 | 0.5 | XFOIL ncrit=9
89 | 7000000 | 0 | JavaFoil+Calcfoil stall+Eppler ext transition
90 | 7000000 | 0 | XFOIL ncrit=9
91 | 7000000 | 0.1 | JavaFoil+Calcfoil stall+Eppler ext transition
92 | 7000000 | 0.1 | XFOIL ncrit=9
93 | 7000000 | 0.25 | JavaFoil+Calcfoil stall+Eppler ext transition
94 | 7000000 | 0.25 | XFOIL ncrit=9
95 | 7000000 | 0.5 | JavaFoil+Calcfoil stall+Eppler ext transition
96 | 7000000 | 0.5 | XFOIL ncrit=9
97 | 8000000 | 0 | JavaFoil+Calcfoil stall+Eppler ext transition
98 | 8000000 | 0 | XFOIL ncrit=9
99 | 8000000 | 0.1 | JavaFoil+Calcfoil stall+Eppler ext transition
100 | 8000000 | 0.1 | XFOIL ncrit=9
101 | 8000000 | 0.25 | JavaFoil+Calcfoil stall+Eppler ext transition
102 | 8000000 | 0.25 | XFOIL ncrit=9
103 | 8000000 | 0.5 | JavaFoil+Calcfoil stall+Eppler ext transition
104 | 8000000 | 0.5 | XFOIL ncrit=9
105 | 10000000 | 0 | JavaFoil+Calcfoil stall+Eppler ext transition
106 | 10000000 | 0 | XFOIL ncrit=9
107 | 10000000 | 0.1 | JavaFoil+Calcfoil stall+Eppler ext transition
108 | 10000000 | 0.1 | XFOIL ncrit=9
109 | 10000000 | 0.25 | JavaFoil+Calcfoil stall+Eppler ext transition
110 | 10000000 | 0.25 | XFOIL ncrit=9
111 | 10000000 | 0.5 | JavaFoil+Calcfoil stall+Eppler ext transition
112 | 10000000 | 0.5 | XFOIL ncrit=9
113 | 12000000 | 0 | JavaFoil+Calcfoil stall+Eppler ext transition
114 | 12000000 | 0 | XFOIL ncrit=9
115 | 12000000 | 0.1 | JavaFoil+Calcfoil stall+Eppler ext transition
116 | 12000000 | 0.1 | XFOIL ncrit=9
117 | 12000000 | 0.25 | JavaFoil+Calcfoil stall+Eppler ext transition
118 | 12000000 | 0.25 | XFOIL ncrit=9
119 | 12000000 | 0.5 | JavaFoil+Calcfoil stall+Eppler ext transition
120 | 12000000 | 0.5 | XFOIL ncrit=9
121 | 14000000 | 0 | JavaFoil+Calcfoil stall+Eppler ext transition
122 | 14000000 | 0 | XFOIL ncrit=9
123 | 14000000 | 0.1 | JavaFoil+Calcfoil stall+Eppler ext transition
124 | 14000000 | 0.1 | XFOIL ncrit=9
125 | 14000000 | 0.25 | JavaFoil+Calcfoil stall+Eppler ext transition
126 | 14000000 | 0.25 | XFOIL ncrit=9
127 | 14000000 | 0.5 | JavaFoil+Calcfoil stall+Eppler ext transition
128 | 14000000 | 0.5 | XFOIL ncrit=9
129 | 16000000 | 0 | JavaFoil+Calcfoil stall+Eppler ext transition
130 | 16000000 | 0 | XFOIL ncrit=9
131 | 16000000 | 0.1 | JavaFoil+Calcfoil stall+Eppler ext transition
132 | 16000000 | 0.1 | XFOIL ncrit=9
133 | 16000000 | 0.25 | JavaFoil+Calcfoil stall+Eppler ext transition
134 | 16000000 | 0.25 | XFOIL ncrit=9
135 | 16000000 | 0.5 | JavaFoil+Calcfoil stall+Eppler ext transition
136 | 16000000 | 0.5 | XFOIL ncrit=9
137 | 18000000 | 0 | JavaFoil+Calcfoil stall+Eppler ext transition
138 | 18000000 | 0 | XFOIL ncrit=9
139 | 18000000 | 0.1 | JavaFoil+Calcfoil stall+Eppler ext transition
140 | 18000000 | 0.1 | XFOIL ncrit=9
141 | 18000000 | 0.25 | JavaFoil+Calcfoil stall+Eppler ext transition
142 | 18000000 | 0.25 | XFOIL ncrit=9
143 | 18000000 | 0.5 | JavaFoil+Calcfoil stall+Eppler ext transition
144 | 18000000 | 0.5 | XFOIL ncrit=9
145 | 20000000 | 0 | JavaFoil+Calcfoil stall+Eppler ext transition
146 | 20000000 | 0 | XFOIL ncrit=9
147 | 20000000 | 0.1 | JavaFoil+Calcfoil stall+Eppler ext transition
148 | 20000000 | 0.1 | XFOIL ncrit=9
149 | 20000000 | 0.25 | JavaFoil+Calcfoil stall+Eppler ext transition
150 | 20000000 | 0.25 | XFOIL ncrit=9
151 | 20000000 | 0.5 | JavaFoil+Calcfoil stall+Eppler ext transition
152 | 20000000 | 0.5 | XFOIL ncrit=9

## 1. Re 50k Mach 0.00 (1)
BIGFOIL.COM POLAR EXPORT
NACA63-116
NACA63-116 |  |  |  | Cl Max: | 1.135 | at alpha= | 14.5 | deg
JavaFoil+Calcfoil stall+Eppler ext transition |  |  |  | L/D Max: | 31.739 | at alpha= | 7.5 | deg
Re: | 50000 |  |  | Cd Min: | 0.01918 | at alpha= | 0 | deg
Mach: | 0 |  |  | Cl=0 at alpha= | -0.88793 | deg
|  |  |  | @ Cl=0.1, Cd= | 0.019208
|  |  |  | @ Cl=0.4, Cd= | 0.021027
|  |  |  | @ Cl=0.6, Cd= | 0.023521
alpha (deg) | Cl | Cd | Cm | Cl/Cd
-20 | -0.969 | 0.28105 | 0.001 | -3.449
-19.5 | -0.988 | 0.26233 | 0 | -3.766
-19 | -1.005 | 0.2505 | 0 | -4.011
-18.5 | -1.017 | 0.23661 | 0 | -4.297
-18 | -1.027 | 0.22592 | 0 | -4.544
-17.5 | -1.034 | 0.20493 | 0 | -5.046
-17 | -1.04 | 0.19337 | -0.001 | -5.377
-16.5 | -1.043 | 0.18224 | -0.001 | -5.724
-16 | -1.044 | 0.17067 | -0.001 | -6.116
-15.5 | -1.042 | 0.15932 | -0.001 | -6.539
-15 | -1.037 | 0.14803 | -0.001 | -7.005
-14.5 | -1.029 | 0.14435 | -0.002 | -7.132
-14 | -1.019 | 0.13242 | -0.002 | -7.693
-13.5 | -1.005 | 0.12262 | -0.002 | -8.196
-13 | -0.989 | 0.11641 | -0.002 | -8.492
-12.5 | -0.969 | 0.10773 | -0.003 | -8.993
-12 | -0.946 | 0.10233 | -0.003 | -9.248
-11.5 | -0.921 | 0.09633 | -0.003 | -9.559
-11 | -0.893 | 0.08878 | -0.004 | -10.055
-10.5 | -0.862 | 0.08395 | -0.004 | -10.269
-10 | -0.829 | 0.07786 | -0.004 | -10.649
-9.5 | -0.794 | 0.073 | -0.005 | -10.875
-9 | -0.757 | 0.06827 | -0.005 | -11.083
-8.5 | -0.717 | 0.06393 | -0.005 | -11.217
-8 | -0.676 | 0.05986 | -0.006 | -11.291
-7.5 | -0.634 | 0.05592 | -0.006 | -11.331
-7 | -0.693 | 0.02654 | -0.012 | -26.121
-6.5 | -0.642 | 0.02544 | -0.013 | -25.24
-6 | -0.59 | 0.02432 | -0.014 | -24.24
-5.5 | -0.518 | 0.02475 | -0.014 | -20.939
-5 | -0.464 | 0.02385 | -0.014 | -19.472
-4.5 | -0.41 | 0.02306 | -0.015 | -17.788
-4 | -0.355 | 0.02242 | -0.016 | -15.827
-3.5 | -0.299 | 0.02128 | -0.016 | -14.054
-3 | -0.243 | 0.02126 | -0.017 | -11.429
-2.5 | -0.186 | 0.02079 | -0.017 | -8.952
-2 | -0.129 | 0.02035 | -0.018 | -6.333
-1.5 | -0.071 | 0.02002 | -0.018 | -3.558
-1 | -0.013 | 0.01974 | -0.019 | -0.667
-0.5 | 0.045 | 0.01952 | -0.019 | 2.321
0 | 0.105 | 0.01918 | -0.02 | 5.451
0.5 | 0.163 | 0.01941 | -0.02 | 8.398
1 | 0.221 | 0.01969 | -0.021 | 11.205
1.5 | 0.278 | 0.02004 | -0.022 | 13.882
2 | 0.335 | 0.02044 | -0.022 | 16.404
2.5 | 0.392 | 0.02095 | -0.023 | 18.701
3 | 0.448 | 0.02149 | -0.023 | 20.857
3.5 | 0.504 | 0.02215 | -0.024 | 22.73
4 | 0.558 | 0.02293 | -0.024 | 24.347
4.5 | 0.612 | 0.02369 | -0.025 | 25.85
5 | 0.666 | 0.02453 | -0.026 | 27.149
5.5 | 0.718 | 0.0255 | -0.026 | 28.163
6 | 0.77 | 0.02658 | -0.026 | 28.971
6.5 | 0.845 | 0.02696 | -0.028 | 31.348
7 | 0.895 | 0.02826 | -0.028 | 31.667
7.5 | 0.941 | 0.02966 | -0.029 | 31.739
8 | 0.842 | 0.05939 | -0.016 | 14.168
8.5 | 0.878 | 0.06381 | -0.015 | 13.762
9 | 0.915 | 0.06826 | -0.015 | 13.404
9.5 | 0.949 | 0.07298 | -0.015 | 13.009
10 | 0.982 | 0.07836 | -0.014 | 12.528
10.5 | 1.012 | 0.08342 | -0.014 | 12.127
11 | 1.039 | 0.08992 | -0.015 | 11.558
11.5 | 1.064 | 0.09558 | -0.015 | 11.134
12 | 1.086 | 0.10335 | -0.015 | 10.51
12.5 | 1.105 | 0.10992 | -0.015 | 10.054
13 | 1.118 | 0.11743 | -0.015 | 9.52
13.5 | 1.127 | 0.127 | -0.015 | 8.876
14 | 1.133 | 0.13302 | -0.015 | 8.518
14.5 | 1.135 | 0.14206 | -0.015 | 7.992
15 | 1.134 | 0.15224 | -0.015 | 7.451
15.5 | 1.13 | 0.16477 | -0.015 | 6.858
16 | 1.123 | 0.17165 | -0.015 | 6.54
16.5 | 1.112 | 0.18418 | -0.015 | 6.04
17 | 1.1 | 0.19558 | -0.015 | 5.622
17.5 | 1.085 | 0.21353 | -0.015 | 5.079
18 | 1.067 | 0.22565 | -0.015 | 4.73
18.5 | 1.048 | 0.23796 | -0.015 | 4.405
19 | 1.028 | 0.2471 | -0.015 | 4.159
19.5 | 1.006 | 0.26666 | -0.015 | 3.772

## 2. Re 50k Mach 0.00 (2)
BIGFOIL.COM POLAR EXPORT
NACA63-116
NACA63-116 |  |  |  | Cl Max: | 1.0525 | at alpha= | 11.5 | deg
XFOIL ncrit=9 |  |  |  | L/D Max: | 26.7129 | at alpha= | 8.5 | deg
Re: | 50000 |  |  | Cd Min: | 0.20563 | at alpha= | 16.5 | deg
Mach: | 0 |  |  | Cl=0 at alpha= | 0.49726 | deg
|  |  |  | @ Cl=0.1, Cd= | 0.044612
|  |  |  | @ Cl=0.4, Cd= | 0.058207
|  |  |  | @ Cl=0.6, Cd= | 0.057449
alpha (deg) | Cl | Cd | Cm | Cl/Cd
-15 | -0.552 | 0.17499 | 0.0166 | -3.1545
-14.5 | -0.5485 | 0.16973 | 0.0134 | -3.2316
-14 | -0.5393 | 0.16375 | 0.0109 | -3.2934
-13.5 | -0.5282 | 0.15739 | 0.0088 | -3.356
-13 | -0.4993 | 0.14835 | 0.0072 | -3.3657
-12 | -0.7345 | 0.08477 | -0.0387 | -8.6646
-11.5 | -0.7892 | 0.07176 | -0.0434 | -10.9978
-11 | -0.8457 | 0.06252 | -0.0428 | -13.5269
-10.5 | -0.8756 | 0.05528 | -0.0395 | -15.8394
-10 | -0.8818 | 0.04895 | -0.0359 | -18.0143
-9.5 | -0.8535 | 0.04361 | -0.034 | -19.5712
-9 | -0.8205 | 0.03898 | -0.0318 | -21.0493
-8.5 | -0.7884 | 0.03531 | -0.0287 | -22.328
-8 | -0.7594 | 0.03218 | -0.0244 | -23.5985
-7.5 | -0.7647 | 0.02964 | -0.0158 | -25.7996
-7 | -0.7782 | 0.02872 | -0.0046 | -27.0961
-6.5 | -0.76 | 0.03273 | 0.0069 | -23.2203
-6 | -0.6902 | 0.04111 | 0.0174 | -16.7891
-5.5 | -0.6185 | 0.04666 | 0.0247 | -13.2555
-5 | -0.5947 | 0.04757 | 0.0316 | -12.5016
-4.5 | -0.5852 | 0.04721 | 0.0385 | -12.3957
-4 | -0.5545 | 0.0471 | 0.0427 | -11.7728
-3.5 | -0.5079 | 0.04676 | 0.0436 | -10.8618
-3 | -0.474 | 0.04564 | 0.0438 | -10.3856
-2.5 | -0.387 | 0.04519 | 0.0346 | -8.5638
-2 | -0.3068 | 0.04462 | 0.0263 | -6.8758
-1.5 | -0.2258 | 0.04418 | 0.0178 | -5.1109
-1 | -0.1626 | 0.04381 | 0.012 | -3.7115
-0.5 | -0.1073 | 0.04359 | 0.0077 | -2.4616
0 | -0.0545 | 0.04359 | 0.0037 | -1.2503
0.5 | 0.0003 | 0.04382 | -0.0007 | 0.0068462
1 | 0.0691 | 0.04433 | -0.0077 | 1.5588
1.5 | 0.1512 | 0.04508 | -0.0172 | 3.354
2 | 0.2296 | 0.04607 | -0.0265 | 4.9837
2.5 | 0.3197 | 0.04723 | -0.0379 | 6.769
3 | 0.3177 | 0.04847 | -0.0335 | 6.5546
3.5 | 0.3079 | 0.04962 | -0.0278 | 6.2052
4 | 0.2933 | 0.05062 | -0.0213 | 5.7942
4.5 | 0.2738 | 0.05137 | -0.0139 | 5.33
5 | 0.2702 | 0.05259 | -0.0091 | 5.1379
5.5 | 0.3247 | 0.05479 | -0.0111 | 5.9263
6 | 0.3729 | 0.0569 | -0.012 | 6.5536
6.5 | 0.4156 | 0.05896 | -0.012 | 7.0488
7 | 0.5052 | 0.05902 | -0.0129 | 8.5598
7.5 | 0.5492 | 0.05976 | -0.0108 | 9.1901
8 | 0.6457 | 0.05537 | -0.0073 | 11.6615
8.5 | 0.8671 | 0.03246 | 0.0025 | 26.7129
9 | 0.8811 | 0.03354 | 0.01 | 26.2701
9.5 | 0.9149 | 0.03769 | 0.0127 | 24.2743
10 | 0.9667 | 0.04231 | 0.013 | 22.848
10.5 | 1.0143 | 0.04753 | 0.0132 | 21.3402
11 | 1.0308 | 0.0538 | 0.0155 | 19.1599
11.5 | 1.0525 | 0.06004 | 0.0169 | 17.53
12 | 1.0311 | 0.06747 | 0.0203 | 15.2823
12.5 | 0.9888 | 0.07621 | 0.0219 | 12.9747
13 | 0.8178 | 0.10005 | 0.0098 | 8.1739
13.5 | 0.6981 | 0.13845 | -0.0137 | 5.0423
14.5 | 0.6254 | 0.17245 | -0.0386 | 3.6266
15 | 0.6388 | 0.17937 | -0.0415 | 3.5614
15.5 | 0.6537 | 0.18665 | -0.0446 | 3.5023
16 | 0.6773 | 0.19494 | -0.0469 | 3.4744
16.5 | 0.7114 | 0.20563 | -0.0484 | 3.4596

## 3. Re 50k Mach 0.10 (1)
BIGFOIL.COM POLAR EXPORT
NACA63-116
NACA63-116 |  |  |  | Cl Max: | 1.123 | at alpha= | 14 | deg
JavaFoil+Calcfoil stall+Eppler ext transition |  |  |  | L/D Max: | 31.537 | at alpha= | 7 | deg
Re: | 50000 |  |  | Cd Min: | 0.01925 | at alpha= | 0 | deg
Mach: | 0.1 |  |  | Cl=0 at alpha= | -0.88983 | deg
|  |  |  | @ Cl=0.1, Cd= | 0.019279
|  |  |  | @ Cl=0.4, Cd= | 0.021098
|  |  |  | @ Cl=0.6, Cd= | 0.023603
alpha (deg) | Cl | Cd | Cm | Cl/Cd
-20 | -0.924 | 0.29028 | 0.001 | -3.183
-19.5 | -0.946 | 0.27695 | 0 | -3.417
-19 | -0.967 | 0.26046 | 0 | -3.713
-18.5 | -0.982 | 0.2427 | 0 | -4.048
-18 | -0.996 | 0.22624 | 0 | -4.401
-17.5 | -1.007 | 0.21897 | 0 | -4.599
-17 | -1.016 | 0.19681 | -0.001 | -5.161
-16.5 | -1.022 | 0.18809 | -0.001 | -5.435
-16 | -1.026 | 0.17228 | -0.001 | -5.955
-15.5 | -1.027 | 0.16803 | -0.001 | -6.113
-15 | -1.025 | 0.15503 | -0.001 | -6.611
-14.5 | -1.02 | 0.14558 | -0.002 | -7.004
-14 | -1.011 | 0.13772 | -0.002 | -7.342
-13.5 | -0.999 | 0.1262 | -0.002 | -7.918
-13 | -0.984 | 0.11638 | -0.002 | -8.459
-12.5 | -0.966 | 0.1098 | -0.003 | -8.8
-12 | -0.945 | 0.10206 | -0.003 | -9.259
-11.5 | -0.921 | 0.09622 | -0.003 | -9.568
-11 | -0.893 | 0.09015 | -0.004 | -9.91
-10.5 | -0.863 | 0.08357 | -0.004 | -10.332
-10 | -0.831 | 0.07858 | -0.004 | -10.575
-9.5 | -0.796 | 0.07311 | -0.005 | -10.889
-9 | -0.759 | 0.06834 | -0.005 | -11.105
-8.5 | -0.72 | 0.06372 | -0.005 | -11.298
-8 | -0.678 | 0.05991 | -0.006 | -11.324
-7.5 | -0.636 | 0.0562 | -0.006 | -11.319
-7 | -0.696 | 0.02674 | -0.013 | -26.025
-6.5 | -0.645 | 0.02557 | -0.013 | -25.219
-6 | -0.592 | 0.02447 | -0.014 | -24.196
-5.5 | -0.521 | 0.02487 | -0.014 | -20.94
-5 | -0.466 | 0.02398 | -0.014 | -19.452
-4.5 | -0.412 | 0.02317 | -0.015 | -17.776
-4 | -0.356 | 0.02252 | -0.016 | -15.822
-3.5 | -0.301 | 0.02138 | -0.016 | -14.055
-3 | -0.244 | 0.02134 | -0.017 | -11.433
-2.5 | -0.187 | 0.02087 | -0.017 | -8.957
-2 | -0.129 | 0.02044 | -0.018 | -6.334
-1.5 | -0.072 | 0.02008 | -0.018 | -3.563
-1 | -0.013 | 0.01981 | -0.019 | -0.668
-0.5 | 0.046 | 0.01959 | -0.019 | 2.323
0 | 0.105 | 0.01925 | -0.02 | 5.456
0.5 | 0.164 | 0.01948 | -0.021 | 8.406
1 | 0.222 | 0.01976 | -0.021 | 11.213
1.5 | 0.279 | 0.02011 | -0.022 | 13.892
2 | 0.337 | 0.02052 | -0.022 | 16.412
2.5 | 0.394 | 0.02104 | -0.023 | 18.708
3 | 0.45 | 0.02158 | -0.023 | 20.859
3.5 | 0.506 | 0.02226 | -0.024 | 22.724
4 | 0.561 | 0.02304 | -0.024 | 24.336
4.5 | 0.615 | 0.02382 | -0.025 | 25.824
5 | 0.669 | 0.02473 | -0.026 | 27.038
5.5 | 0.721 | 0.02566 | -0.026 | 28.105
6 | 0.774 | 0.02674 | -0.027 | 28.936
6.5 | 0.849 | 0.02717 | -0.028 | 31.24
7 | 0.898 | 0.02848 | -0.029 | 31.537
7.5 | 0.945 | 0.02997 | -0.029 | 31.518
8 | 0.844 | 0.05979 | -0.016 | 14.123
8.5 | 0.881 | 0.06427 | -0.015 | 13.711
9 | 0.918 | 0.0685 | -0.015 | 13.396
9.5 | 0.952 | 0.07373 | -0.015 | 12.91
10 | 0.984 | 0.07852 | -0.014 | 12.526
10.5 | 1.013 | 0.08422 | -0.015 | 12.028
11 | 1.04 | 0.0901 | -0.014 | 11.538
11.5 | 1.064 | 0.09772 | -0.015 | 10.884
12 | 1.084 | 0.10345 | -0.015 | 10.481
12.5 | 1.102 | 0.11042 | -0.015 | 9.979
13 | 1.113 | 0.1179 | -0.015 | 9.437
13.5 | 1.12 | 0.1277 | -0.015 | 8.769
14 | 1.123 | 0.13474 | -0.015 | 8.336
14.5 | 1.123 | 0.14395 | -0.015 | 7.799
15 | 1.119 | 0.15445 | -0.015 | 7.243
15.5 | 1.111 | 0.16724 | -0.015 | 6.644
16 | 1.1 | 0.17474 | -0.015 | 6.297
16.5 | 1.087 | 0.18765 | -0.015 | 5.79
17 | 1.07 | 0.20621 | -0.015 | 5.19
17.5 | 1.051 | 0.21928 | -0.015 | 4.794
18 | 1.03 | 0.22576 | -0.015 | 4.562
18.5 | 1.007 | 0.24584 | -0.015 | 4.096
19 | 0.983 | 0.26563 | -0.015 | 3.699

## 4. Re 50k Mach 0.10 (2)
BIGFOIL.COM POLAR EXPORT
NACA63-116
NACA63-116 |  |  |  | Cl Max: | 1.0229 | at alpha= | 11 | deg
XFOIL ncrit=9 |  |  |  | L/D Max: | 26.6852 | at alpha= | 8.5 | deg
Re: | 50000 |  |  | Cd Min: | 0.19576 | at alpha= | 16 | deg
Mach: | 0.1 |  |  | Cl=0 at alpha= | 0.46881 | deg
|  |  |  | @ Cl=0.1, Cd= | 0.04492
|  |  |  | @ Cl=0.4, Cd= | 0.058633
|  |  |  | @ Cl=0.6, Cd= | 0.056977
alpha (deg) | Cl | Cd | Cm | Cl/Cd
-15 | -0.5512 | 0.17544 | 0.0168 | -3.1418
-14.5 | -0.5464 | 0.17001 | 0.0135 | -3.2139
-14 | -0.537 | 0.16401 | 0.011 | -3.2742
-13.5 | -0.5272 | 0.15788 | 0.0088 | -3.3392
-13 | -0.4981 | 0.14879 | 0.0072 | -3.3477
-12 | -0.7268 | 0.08655 | -0.0385 | -8.3975
-11.5 | -0.7737 | 0.07351 | -0.0434 | -10.5251
-11 | -0.8299 | 0.06365 | -0.0441 | -13.0385
-10.5 | -0.8659 | 0.05632 | -0.0408 | -15.3746
-10 | -0.8777 | 0.04988 | -0.0371 | -17.5962
-9.5 | -0.8519 | 0.0444 | -0.0351 | -19.1869
-9 | -0.822 | 0.03962 | -0.0326 | -20.7471
-8.5 | -0.788 | 0.03586 | -0.0297 | -21.9743
-8 | -0.7612 | 0.03271 | -0.0252 | -23.2712
-7.5 | -0.7635 | 0.03018 | -0.017 | -25.2982
-7 | -0.7783 | 0.02871 | -0.0062 | -27.109
-6.5 | -0.7586 | 0.03293 | 0.0057 | -23.0367
-6 | -0.6977 | 0.0406 | 0.0165 | -17.1847
-5.5 | -0.6593 | 0.04423 | 0.0253 | -14.9062
-5 | -0.5781 | 0.0486 | 0.03 | -11.8951
-4.5 | -0.5634 | 0.04836 | 0.0363 | -11.6501
-4 | -0.5345 | 0.048 | 0.0403 | -11.1354
-3.5 | -0.504 | 0.04718 | 0.0428 | -10.6825
-3 | -0.4748 | 0.04592 | 0.0433 | -10.3397
-2.5 | -0.3705 | 0.04565 | 0.0318 | -8.1161
-2 | -0.3141 | 0.04485 | 0.0271 | -7.0033
-1.5 | -0.225 | 0.04446 | 0.0174 | -5.0607
-1 | -0.1592 | 0.0441 | 0.0113 | -3.61
-0.5 | -0.1036 | 0.04387 | 0.007 | -2.3615
0 | -0.0511 | 0.04385 | 0.0031 | -1.1653
0.5 | 0.0034 | 0.04408 | -0.0012 | 0.077132
1 | 0.0598 | 0.04455 | -0.006 | 1.3423
1.5 | 0.1435 | 0.04532 | -0.0158 | 3.1664
2 | 0.2236 | 0.04632 | -0.0253 | 4.8273
2.5 | 0.3129 | 0.04751 | -0.0366 | 6.586
3 | 0.3189 | 0.04876 | -0.0335 | 6.5402
3.5 | 0.3075 | 0.04991 | -0.0275 | 6.1611
4 | 0.2909 | 0.05089 | -0.0208 | 5.7163
4.5 | 0.2693 | 0.0516 | -0.0132 | 5.219
5 | 0.2667 | 0.0528 | -0.0085 | 5.0511
5.5 | 0.3163 | 0.05499 | -0.0101 | 5.752
6 | 0.3644 | 0.05719 | -0.0111 | 6.3717
6.5 | 0.414 | 0.0592 | -0.0115 | 6.9932
7 | 0.4846 | 0.06009 | -0.0118 | 8.0646
7.5 | 0.5766 | 0.05823 | -0.0105 | 9.9021
8 | 0.6681 | 0.05333 | -0.0061 | 12.5277
8.5 | 0.8662 | 0.03246 | 0.0041 | 26.6852
9 | 0.8783 | 0.03416 | 0.0113 | 25.7114
9.5 | 0.9137 | 0.03834 | 0.0138 | 23.8315
10 | 0.9674 | 0.04306 | 0.014 | 22.4663
10.5 | 1.0136 | 0.04845 | 0.0143 | 20.9205
11 | 1.0229 | 0.05486 | 0.017 | 18.6456
11.5 | 1.0069 | 0.06132 | 0.0207 | 16.4204
12 | 0.9796 | 0.06894 | 0.0225 | 14.2095
12.5 | 0.8722 | 0.08443 | 0.0178 | 10.3305
13 | 0.8075 | 0.1027 | 0.0088 | 7.8627
13.5 | 0.6667 | 0.14805 | -0.0207 | 4.5032
14 | 0.6276 | 0.16744 | -0.035 | 3.7482
14.5 | 0.6252 | 0.17299 | -0.0388 | 3.6141
15 | 0.6388 | 0.17993 | -0.0417 | 3.5503
15.5 | 0.6544 | 0.18729 | -0.0449 | 3.494
16 | 0.6789 | 0.19576 | -0.0472 | 3.468

## 5. Re 50k Mach 0.25 (1)
BIGFOIL.COM POLAR EXPORT
NACA63-116
NACA63-116 |  |  |  | Cl Max: | 1.068 | at alpha= | 12.5 | deg
JavaFoil+Calcfoil stall+Eppler ext transition |  |  |  | L/D Max: | 30.726 | at alpha= | 7 | deg
Re: | 50000 |  |  | Cd Min: | 0.01965 | at alpha= | 0 | deg
Mach: | 0.25 |  |  | Cl=0 at alpha= | -0.88525 | deg
|  |  |  | @ Cl=0.1, Cd= | 0.019696
|  |  |  | @ Cl=0.4, Cd= | 0.021542
|  |  |  | @ Cl=0.6, Cd= | 0.024125
alpha (deg) | Cl | Cd | Cm | Cl/Cd
-18.5 | -0.674 | 0.34057 | 0 | -1.98
-18 | -0.721 | 0.3026 | 0 | -2.383
-17.5 | -0.765 | 0.28767 | 0 | -2.658
-17 | -0.804 | 0.2516 | -0.001 | -3.196
-16.5 | -0.839 | 0.22775 | -0.001 | -3.685
-16 | -0.87 | 0.20974 | -0.001 | -4.148
-15.5 | -0.896 | 0.19164 | -0.001 | -4.675
-15 | -0.917 | 0.17915 | -0.001 | -5.116
-14.5 | -0.932 | 0.16459 | -0.002 | -5.662
-14 | -0.942 | 0.15034 | -0.002 | -6.266
-13.5 | -0.947 | 0.14071 | -0.002 | -6.727
-13 | -0.946 | 0.12753 | -0.002 | -7.415
-12.5 | -0.94 | 0.12077 | -0.003 | -7.78
-12 | -0.928 | 0.111 | -0.003 | -8.365
-11.5 | -0.912 | 0.1036 | -0.003 | -8.806
-11 | -0.892 | 0.09381 | -0.004 | -9.507
-10.5 | -0.867 | 0.08774 | -0.004 | -9.884
-10 | -0.839 | 0.08171 | -0.004 | -10.262
-9.5 | -0.807 | 0.07571 | -0.005 | -10.653
-9 | -0.772 | 0.0704 | -0.005 | -10.959
-8.5 | -0.734 | 0.06564 | -0.005 | -11.175
-8 | -0.693 | 0.06115 | -0.006 | -11.33
-7.5 | -0.65 | 0.05738 | -0.006 | -11.323
-7 | -0.606 | 0.05378 | -0.007 | -11.27
-6.5 | -0.659 | 0.02656 | -0.013 | -24.797
-6 | -0.605 | 0.02538 | -0.014 | -23.85
-5.5 | -0.533 | 0.02567 | -0.014 | -20.759
-5 | -0.477 | 0.0248 | -0.015 | -19.248
-4.5 | -0.422 | 0.02385 | -0.015 | -17.688
-4 | -0.365 | 0.0227 | -0.016 | -16.087
-3.5 | -0.308 | 0.02249 | -0.016 | -13.685
-3 | -0.25 | 0.02186 | -0.017 | -11.435
-2.5 | -0.192 | 0.02133 | -0.018 | -8.981
-2 | -0.133 | 0.02089 | -0.018 | -6.347
-1.5 | -0.073 | 0.02052 | -0.019 | -3.573
-1 | -0.014 | 0.02023 | -0.019 | -0.67
-0.5 | 0.047 | 0.02 | -0.02 | 2.331
0 | 0.108 | 0.01965 | -0.02 | 5.476
0.5 | 0.168 | 0.01989 | -0.021 | 8.435
1 | 0.227 | 0.02018 | -0.022 | 11.252
1.5 | 0.286 | 0.02055 | -0.022 | 13.932
2 | 0.345 | 0.02103 | -0.023 | 16.405
2.5 | 0.403 | 0.02157 | -0.023 | 18.694
3 | 0.461 | 0.02217 | -0.024 | 20.798
3.5 | 0.518 | 0.02289 | -0.024 | 22.629
4 | 0.574 | 0.02373 | -0.025 | 24.189
4.5 | 0.63 | 0.02458 | -0.025 | 25.618
5 | 0.684 | 0.02536 | -0.026 | 26.974
5.5 | 0.738 | 0.0266 | -0.027 | 27.738
6 | 0.791 | 0.02781 | -0.027 | 28.441
6.5 | 0.867 | 0.02835 | -0.029 | 30.576
7 | 0.916 | 0.02982 | -0.029 | 30.726
7.5 | 0.961 | 0.03142 | -0.03 | 30.587
8 | 0.86 | 0.06135 | -0.015 | 14.011
8.5 | 0.897 | 0.06618 | -0.015 | 13.552
9 | 0.931 | 0.0712 | -0.015 | 13.082
9.5 | 0.963 | 0.07621 | -0.015 | 12.633
10 | 0.99 | 0.10312 | -0.014 | 9.603
10.5 | 1.015 | 0.08764 | -0.015 | 11.581
11 | 1.035 | 0.09508 | -0.015 | 10.886
11.5 | 1.051 | 0.1032 | -0.015 | 10.182
12 | 1.062 | 0.11028 | -0.015 | 9.629
12.5 | 1.068 | 0.12052 | -0.015 | 8.858
13 | 1.063 | 0.13121 | -0.015 | 8.105
13.5 | 1.053 | 0.1409 | -0.015 | 7.471
14 | 1.035 | 0.15226 | -0.014 | 6.8
14.5 | 1.012 | 0.1726 | -0.015 | 5.863
15 | 0.982 | 0.18202 | -0.014 | 5.395
15.5 | 0.946 | 0.19825 | -0.015 | 4.774
16 | 0.905 | 0.21973 | -0.014 | 4.119
16.5 | 0.859 | 0.23869 | -0.014 | 3.597
17 | 0.807 | 0.2617 | -0.014 | 3.085
17.5 | 0.752 | 0.28922 | -0.014 | 2.6

## 6. Re 50k Mach 0.25 (2)
BIGFOIL.COM POLAR EXPORT
NACA63-116
NACA63-116 |  |  |  | Cl Max: | 0.9716 | at alpha= | 11 | deg
XFOIL ncrit=9 |  |  |  | L/D Max: | 25.1663 | at alpha= | 8.5 | deg
Re: | 50000 |  |  | Cd Min: | 0.20049 | at alpha= | 16 | deg
Mach: | 0.25 |  |  | Cl=0 at alpha= | 0.41667 | deg
|  |  |  | @ Cl=0.1, Cd= | 0.046349
|  |  |  | @ Cl=0.4, Cd= | 0.060033
|  |  |  | @ Cl=0.6, Cd= | 0.059661
alpha (deg) | Cl | Cd | Cm | Cl/Cd
-15 | -0.5484 | 0.178 | 0.0175 | -3.0809
-14.5 | -0.5378 | 0.17182 | 0.0142 | -3.13
-14 | -0.5268 | 0.16566 | 0.0114 | -3.18
-13.5 | -0.5229 | 0.1606 | 0.0086 | -3.2559
-13 | -0.4927 | 0.15128 | 0.0068 | -3.2569
-12 | -0.5333 | 0.12097 | -0.013 | -4.4085
-11 | -0.7616 | 0.07051 | -0.0467 | -10.8013
-10.5 | -0.8092 | 0.06152 | -0.0471 | -13.1534
-10 | -0.8489 | 0.05483 | -0.0433 | -15.4824
-9.5 | -0.8281 | 0.04875 | -0.0415 | -16.9867
-9 | -0.8303 | 0.04347 | -0.037 | -19.1005
-8.5 | -0.7964 | 0.039 | -0.0343 | -20.4205
-8 | -0.7732 | 0.03574 | -0.0294 | -21.634
-7.5 | -0.7632 | 0.03306 | -0.0225 | -23.0853
-7 | -0.7734 | 0.03067 | -0.0133 | -25.2168
-6.5 | -0.7796 | 0.03054 | -0.0019 | -25.5272
-6 | -0.7375 | 0.03741 | 0.0109 | -19.714
-5.5 | -0.6433 | 0.04679 | 0.0211 | -13.7487
-5 | -0.5927 | 0.04959 | 0.0279 | -11.952
-4.5 | -0.5592 | 0.05025 | 0.0335 | -11.1284
-4 | -0.5418 | 0.04963 | 0.0389 | -10.9168
-3.5 | -0.5104 | 0.04891 | 0.0418 | -10.4355
-3 | -0.4149 | 0.04837 | 0.0326 | -8.5776
-2.5 | -0.3376 | 0.04751 | 0.0249 | -7.1059
-2 | -0.257 | 0.04679 | 0.0169 | -5.4926
-1.5 | -0.2076 | 0.04609 | 0.0136 | -4.5042
-1 | -0.1653 | 0.04558 | 0.0117 | -3.6266
-0.5 | -0.1237 | 0.04527 | 0.0099 | -2.7325
0 | -0.059 | 0.0453 | 0.0043 | -1.3024
0.5 | 0.0118 | 0.0456 | -0.0024 | 0.25877
1 | 0.0699 | 0.04601 | -0.0073 | 1.5192
1.5 | 0.133 | 0.04672 | -0.0133 | 2.8467
2 | 0.2021 | 0.04775 | -0.0205 | 4.2325
2.5 | 0.2993 | 0.04905 | -0.0325 | 6.1019
3 | 0.3373 | 0.05043 | -0.0351 | 6.6885
3.5 | 0.3305 | 0.05165 | -0.0296 | 6.3988
4 | 0.3178 | 0.05273 | -0.0232 | 6.0269
4.5 | 0.2966 | 0.05352 | -0.0154 | 5.5419
5 | 0.2769 | 0.05428 | -0.008 | 5.1013
5.5 | 0.3249 | 0.05625 | -0.0088 | 5.776
6 | 0.3672 | 0.05837 | -0.0091 | 6.2909
6.5 | 0.4092 | 0.0605 | -0.009 | 6.7636
7 | 0.477 | 0.06161 | -0.009 | 7.7422
7.5 | 0.5457 | 0.0614 | -0.0072 | 8.8876
8 | 0.6175 | 0.0591 | -0.0032 | 10.4484
8.5 | 0.8549 | 0.03397 | 0.012 | 25.1663
9 | 0.8711 | 0.03731 | 0.0173 | 23.3476
9.5 | 0.9165 | 0.04192 | 0.0188 | 21.8631
10 | 0.9683 | 0.04737 | 0.019 | 20.4412
10.5 | 0.9626 | 0.05341 | 0.0226 | 18.0228
11 | 0.9716 | 0.06024 | 0.0241 | 16.1288
11.5 | 0.926 | 0.06904 | 0.0249 | 13.4125
12 | 0.8696 | 0.08106 | 0.0213 | 10.7279
13 | 0.6623 | 0.1359 | -0.0138 | 4.8734
14 | 0.6274 | 0.17074 | -0.0358 | 3.6746
14.5 | 0.6247 | 0.17593 | -0.04 | 3.5508
15 | 0.6398 | 0.18302 | -0.0431 | 3.4958
15.5 | 0.6597 | 0.19099 | -0.0462 | 3.4541
16 | 0.6886 | 0.20049 | -0.0484 | 3.4346

## 7. Re 50k Mach 0.50 (1)
BIGFOIL.COM POLAR EXPORT
NACA63-116
NACA63-116 |  |  |  | Cl Max: | 1.153 | at alpha= | 20 | deg
JavaFoil+Calcfoil stall+Eppler ext transition |  |  |  | L/D Max: | 27.452 | at alpha= | 6 | deg
Re: | 50000 |  |  | Cd Min: | 0.02146 | at alpha= | 0 | deg
Mach: | 0.5 |  |  | Cl=0 at alpha= | -0.88806 | deg
|  |  |  | @ Cl=0.1, Cd= | 0.021571
|  |  |  | @ Cl=0.4, Cd= | 0.023461
|  |  |  | @ Cl=0.6, Cd= | 0.02626
alpha (deg) | Cl | Cd | Cm | Cl/Cd
-20 | -1.065 | 0.48143 | 0.001 | -2.213
-19.5 | -1.038 | 0.46952 | 0.001 | -2.212
-19 | -1.012 | 0.43648 | 0 | -2.318
-18.5 | -0.982 | 0.42932 | 0 | -2.287
-18 | -0.955 | 0.42097 | 0 | -2.268
-17.5 | -0.928 | 0.42909 | -0.001 | -2.162
-17 | -0.9 | 0.41773 | -0.001 | -2.155
-16.5 | -0.871 | 0.40543 | -0.001 | -2.148
-16 | -0.843 | 0.369 | -0.002 | -2.286
-15.5 | -0.816 | 0.37425 | -0.002 | -2.181
-15 | -0.789 | 0.35401 | -0.002 | -2.229
-14.5 | -0.76 | 0.33284 | -0.002 | -2.282
-14 | -0.732 | 0.32731 | -0.003 | -2.237
-13.5 | -0.705 | 0.31485 | -0.003 | -2.239
-13 | -0.678 | 0.3009 | -0.003 | -2.252
-12.5 | -0.649 | 0.27629 | -0.003 | -2.347
-12 | -0.621 | 0.26639 | -0.004 | -2.331
-11.5 | -0.593 | 0.26365 | -0.004 | -2.251
-11 | -0.565 | 0.23171 | -0.004 | -2.439
-10.5 | -0.537 | 0.23087 | -0.004 | -2.327
-10 | -0.51 | 0.19616 | -0.004 | -2.598
-9.5 | -0.612 | 0.12795 | -0.004 | -4.782
-9 | -0.74 | 0.09222 | -0.005 | -8.021
-8.5 | -0.75 | 0.0815 | -0.005 | -9.201
-8 | -0.731 | 0.07134 | -0.006 | -10.243
-7.5 | -0.698 | 0.06464 | -0.006 | -10.795
-7 | -0.658 | 0.0591 | -0.007 | -11.135
-6.5 | -0.613 | 0.05432 | -0.008 | -11.291
-6 | -0.66 | 0.02962 | -0.015 | -22.269
-5.5 | -0.603 | 0.02819 | -0.016 | -21.38
-5 | -0.526 | 0.02824 | -0.016 | -18.617
-4.5 | -0.465 | 0.02703 | -0.017 | -17.199
-4 | -0.403 | 0.02596 | -0.017 | -15.514
-3.5 | -0.34 | 0.025 | -0.018 | -13.594
-3 | -0.276 | 0.02421 | -0.018 | -11.405
-2.5 | -0.212 | 0.02348 | -0.019 | -9.021
-2 | -0.147 | 0.02295 | -0.02 | -6.39
-1.5 | -0.081 | 0.02252 | -0.02 | -3.597
-1 | -0.015 | 0.02212 | -0.021 | -0.677
-0.5 | 0.052 | 0.02185 | -0.022 | 2.361
0 | 0.119 | 0.02146 | -0.022 | 5.545
0.5 | 0.185 | 0.02176 | -0.023 | 8.523
1 | 0.251 | 0.02217 | -0.023 | 11.314
1.5 | 0.316 | 0.02267 | -0.024 | 13.944
2 | 0.381 | 0.02325 | -0.025 | 16.389
2.5 | 0.445 | 0.02396 | -0.025 | 18.594
3 | 0.509 | 0.02479 | -0.026 | 20.535
3.5 | 0.571 | 0.02575 | -0.026 | 22.197
4 | 0.633 | 0.02684 | -0.027 | 23.594
4.5 | 0.693 | 0.0281 | -0.027 | 24.664
5 | 0.752 | 0.02945 | -0.028 | 25.54
5.5 | 0.833 | 0.03045 | -0.03 | 27.36
6 | 0.887 | 0.03232 | -0.03 | 27.452
6.5 | 0.805 | 0.05495 | -0.017 | 14.653
7 | 0.844 | 0.05989 | -0.016 | 14.096
7.5 | 0.875 | 0.06569 | -0.016 | 13.324
8 | 0.894 | 0.07223 | -0.015 | 12.384
8.5 | 0.893 | 0.08282 | -0.015 | 10.787
9 | 0.845 | 0.09847 | -0.014 | 8.577
9.5 | 0.578 | 0.15843 | -0.013 | 3.645
10 | 0.606 | 0.21256 | -0.015 | 2.849
10.5 | 0.633 | 0.23093 | -0.015 | 2.74
11 | 0.66 | 0.24157 | -0.016 | 2.733
11.5 | 0.688 | 0.26435 | -0.018 | 2.604
12 | 0.716 | 0.27255 | -0.018 | 2.625
12.5 | 0.743 | 0.29348 | -0.018 | 2.53
13 | 0.771 | 0.30251 | -0.02 | 2.55
13.5 | 0.798 | 0.30764 | -0.021 | 2.595
14 | 0.825 | 0.33281 | -0.021 | 2.479
14.5 | 0.854 | 0.34135 | -0.022 | 2.502
15 | 0.881 | 0.35223 | -0.023 | 2.502
15.5 | 0.908 | 0.36618 | -0.023 | 2.48
16 | 0.935 | 0.37043 | -0.024 | 2.524
16.5 | 0.964 | 0.40809 | -0.025 | 2.362
17 | 0.991 | 0.40773 | -0.026 | 2.43
17.5 | 1.018 | 0.40068 | -0.026 | 2.539
18 | 1.046 | 0.43339 | -0.027 | 2.412
18.5 | 1.073 | 0.45112 | -0.028 | 2.38
19 | 1.1 | 0.44102 | -0.028 | 2.494
19.5 | 1.126 | 0.46951 | -0.028 | 2.399
20 | 1.153 | 0.48193 | -0.029 | 2.392

## 8. Re 50k Mach 0.50 (2)
BIGFOIL.COM POLAR EXPORT
NACA63-116
NACA63-116 |  |  |  | Cl Max: | 0.8893 | at alpha= | 20 | deg
XFOIL ncrit=9 |  |  |  | L/D Max: | 10.1811 | at alpha= | 9 | deg
Re: | 50000 |  |  | Cd Min: | 0.27899 | at alpha= | 20 | deg
Mach: | 0.5 |  |  | Cl=0 at alpha= | 1.1158 | deg
|  |  |  | @ Cl=0.1, Cd= | 0.053412
|  |  |  | @ Cl=0.4, Cd= | 0.067248
|  |  |  | @ Cl=0.6, Cd= | 0.069324
alpha (deg) | Cl | Cd | Cm | Cl/Cd
-20 | -0.7815 | 0.2686 | 0.0642 | -2.9095
-19.5 | -0.7622 | 0.26169 | 0.0585 | -2.9126
-19 | -0.7371 | 0.25331 | 0.0542 | -2.9099
-18.5 | -0.7171 | 0.24581 | 0.049 | -2.9173
-18 | -0.6941 | 0.23857 | 0.0444 | -2.9094
-17.5 | -0.6671 | 0.22892 | 0.0405 | -2.9141
-17 | -0.6605 | 0.22685 | 0.0343 | -2.9116
-16.5 | -0.6229 | 0.21391 | 0.0317 | -2.912
-16 | -0.5999 | 0.2059 | 0.0276 | -2.9136
-15.5 | -0.5862 | 0.20021 | 0.0229 | -2.9279
-15 | -0.5635 | 0.19273 | 0.0192 | -2.9238
-14.5 | -0.5347 | 0.18335 | 0.0161 | -2.9163
-14 | -0.5126 | 0.17541 | 0.0126 | -2.9223
-13.5 | -0.507 | 0.17021 | 0.0082 | -2.9787
-13 | -0.485 | 0.16241 | 0.0052 | -2.9863
-12.5 | -0.4572 | 0.15258 | 0.002 | -2.9965
-11.5 | -0.4805 | 0.12627 | -0.0177 | -3.8053
-11 | -0.4766 | 0.11607 | -0.0226 | -4.1061
-10.5 | -0.4818 | 0.10515 | -0.0283 | -4.582
-10 | -0.5041 | 0.09247 | -0.0357 | -5.4515
-9.5 | -0.5067 | 0.08265 | -0.0395 | -6.1307
-9 | -0.5581 | 0.06771 | -0.0485 | -8.2425
-8.5 | -0.6202 | 0.05514 | -0.0545 | -11.2477
-8 | -0.6445 | 0.04843 | -0.0531 | -13.3079
-7.5 | -0.684 | 0.04478 | -0.0453 | -15.2747
-7 | -0.742 | 0.04247 | -0.0337 | -17.4712
-6.5 | -0.7615 | 0.04018 | -0.0239 | -18.9522
-6 | -0.7769 | 0.03829 | -0.0135 | -20.2899
-5.5 | -0.7215 | 0.04494 | 0.0017 | -16.0547
-4.5 | -0.5738 | 0.0572 | 0.0237 | -10.0315
-4 | -0.4629 | 0.05809 | 0.0196 | -7.9687
-3.5 | -0.3601 | 0.05707 | 0.0116 | -6.3098
-3 | -0.2832 | 0.05566 | 0.0053 | -5.088
-2.5 | -0.2404 | 0.05442 | 0.0039 | -4.4175
-2 | -0.1831 | 0.05343 | 0.0007 | -3.4269
-1.5 | -0.1518 | 0.05269 | 0.0012 | -2.881
-1 | -0.1261 | 0.05214 | 0.0028 | -2.4185
-0.5 | -0.0962 | 0.05177 | 0.0038 | -1.8582
0 | -0.0789 | 0.05147 | 0.0069 | -1.5329
0.5 | -0.052 | 0.05142 | 0.0083 | -1.0113
1 | -0.0116 | 0.05169 | 0.0072 | -0.22441
1.5 | 0.0385 | 0.05231 | 0.0043 | 0.736
2 | 0.0945 | 0.05329 | 0.0002 | 1.7733
2.5 | 0.1533 | 0.05459 | -0.0047 | 2.8082
3 | 0.2483 | 0.05656 | -0.0154 | 4.39
3.5 | 0.3166 | 0.05866 | -0.023 | 5.3972
4 | 0.3518 | 0.06022 | -0.0231 | 5.8419
4.5 | 0.3393 | 0.06131 | -0.0162 | 5.5342
5 | 0.3232 | 0.06209 | -0.0087 | 5.2053
5.5 | 0.3198 | 0.06278 | -0.0019 | 5.094
6 | 0.3361 | 0.06415 | 0.0019 | 5.2393
6.5 | 0.3812 | 0.06633 | 0.0022 | 5.747
7 | 0.4291 | 0.06867 | 0.0027 | 6.2487
7.5 | 0.4999 | 0.06954 | 0.0044 | 7.1887
8 | 0.5305 | 0.07213 | 0.0064 | 7.3548
8.5 | 0.6115 | 0.06886 | 0.0134 | 8.8803
9 | 0.6747 | 0.06627 | 0.021 | 10.1811
9.5 | 0.6527 | 0.07695 | 0.0173 | 8.4821
10 | 0.6433 | 0.08709 | 0.0138 | 7.3866
10.5 | 0.6315 | 0.09859 | 0.0088 | 6.4053
11 | 0.6014 | 0.11325 | 0 | 5.3104
11.5 | 0.614 | 0.1224 | -0.0032 | 5.0163
12 | 0.6085 | 0.13444 | -0.01 | 4.5262
12.5 | 0.6121 | 0.14536 | -0.016 | 4.2109
13 | 0.6121 | 0.15718 | -0.0235 | 3.8943
13.5 | 0.6042 | 0.17418 | -0.0366 | 3.4688
14 | 0.6281 | 0.18272 | -0.0401 | 3.4375
14.5 | 0.6371 | 0.1892 | -0.0452 | 3.3673
15 | 0.6651 | 0.19868 | -0.0488 | 3.3476
15.5 | 0.6962 | 0.20892 | -0.0521 | 3.3324
16 | 0.705 | 0.21345 | -0.0577 | 3.3029
16.5 | 0.7264 | 0.22138 | -0.0622 | 3.2812
17 | 0.762 | 0.2339 | -0.0654 | 3.2578
17.5 | 0.7758 | 0.23834 | -0.071 | 3.255
18 | 0.7953 | 0.24568 | -0.0764 | 3.2371
18.5 | 0.8325 | 0.26027 | -0.0791 | 3.1986
19 | 0.8417 | 0.26201 | -0.0863 | 3.2125
19.5 | 0.87 | 0.27307 | -0.0905 | 3.186
20 | 0.8893 | 0.27899 | -0.0961 | 3.1876

## 9. Re 100k Mach 0.00 (1)
BIGFOIL.COM POLAR EXPORT
NACA63-116
NACA63-116 |  |  |  | Cl Max: | 1.136 | at alpha= | 14.5 | deg
JavaFoil+Calcfoil stall+Eppler ext transition |  |  |  | L/D Max: | 42.586 | at alpha= | 6 | deg
Re: | 100000 |  |  | Cd Min: | 0.01354 | at alpha= | 0.5 | deg
Mach: | 0 |  |  | Cl=0 at alpha= | -0.88525 | deg
|  |  |  | @ Cl=0.1, Cd= | 0.013695
|  |  |  | @ Cl=0.4, Cd= | 0.014724
|  |  |  | @ Cl=0.6, Cd= | 0.016265
alpha (deg) | Cl | Cd | Cm | Cl/Cd
-20 | -0.97 | 0.24032 | 0.001 | -4.035
-19.5 | -0.988 | 0.22317 | 0 | -4.428
-19 | -1.005 | 0.21723 | 0 | -4.627
-18.5 | -1.017 | 0.20349 | 0 | -4.997
-18 | -1.027 | 0.19152 | 0 | -5.362
-17.5 | -1.034 | 0.17982 | 0 | -5.753
-17 | -1.04 | 0.1679 | -0.001 | -6.195
-16.5 | -1.044 | 0.16263 | -0.001 | -6.417
-16 | -1.044 | 0.14913 | -0.001 | -7.001
-15.5 | -1.042 | 0.14247 | -0.001 | -7.317
-15 | -1.038 | 0.13389 | -0.002 | -7.749
-14.5 | -1.03 | 0.12567 | -0.002 | -8.194
-14 | -1.019 | 0.11713 | -0.002 | -8.7
-13.5 | -1.005 | 0.1107 | -0.002 | -9.081
-13 | -0.989 | 0.10376 | -0.003 | -9.531
-12.5 | -0.969 | 0.09696 | -0.003 | -9.995
-12 | -0.947 | 0.09149 | -0.003 | -10.346
-11.5 | -0.921 | 0.08643 | -0.003 | -10.66
-11 | -0.893 | 0.08097 | -0.004 | -11.031
-10.5 | -0.863 | 0.07554 | -0.004 | -11.418
-10 | -0.83 | 0.07067 | -0.004 | -11.744
-9.5 | -0.795 | 0.06611 | -0.005 | -12.02
-9 | -0.758 | 0.06207 | -0.005 | -12.21
-8.5 | -0.719 | 0.05829 | -0.006 | -12.333
-8 | -0.797 | 0.02435 | -0.011 | -32.738
-7.5 | -0.749 | 0.02308 | -0.012 | -32.448
-7 | -0.699 | 0.02194 | -0.013 | -31.852
-6.5 | -0.647 | 0.02096 | -0.013 | -30.848
-6 | -0.593 | 0.02003 | -0.014 | -29.631
-5.5 | -0.532 | 0.01723 | -0.014 | -30.893
-5 | -0.477 | 0.01661 | -0.015 | -28.719
-4.5 | -0.421 | 0.01605 | -0.016 | -26.26
-4 | -0.365 | 0.01557 | -0.016 | -23.421
-3.5 | -0.308 | 0.01517 | -0.017 | -20.267
-3 | -0.25 | 0.0148 | -0.018 | -16.885
-2.5 | -0.191 | 0.01449 | -0.018 | -13.217
-2 | -0.133 | 0.01427 | -0.019 | -9.3
-1.5 | -0.073 | 0.01413 | -0.02 | -5.193
-1 | -0.014 | 0.01395 | -0.02 | -0.973
-0.5 | 0.047 | 0.01396 | -0.021 | 3.349
0 | 0.109 | 0.01365 | -0.022 | 7.967
0.5 | 0.169 | 0.01354 | -0.022 | 12.459
1 | 0.228 | 0.01407 | -0.023 | 16.179
1.5 | 0.287 | 0.01429 | -0.023 | 20.063
2 | 0.345 | 0.01444 | -0.024 | 23.911
2.5 | 0.403 | 0.01474 | -0.024 | 27.358
3 | 0.461 | 0.01508 | -0.025 | 30.584
3.5 | 0.518 | 0.01553 | -0.025 | 33.349
4 | 0.574 | 0.016 | -0.026 | 35.858
4.5 | 0.629 | 0.01656 | -0.026 | 37.993
5 | 0.684 | 0.01712 | -0.026 | 39.943
5.5 | 0.738 | 0.01781 | -0.027 | 41.415
6 | 0.791 | 0.01857 | -0.027 | 42.586
6.5 | 0.851 | 0.02236 | -0.028 | 38.054
7 | 0.901 | 0.02345 | -0.029 | 38.431
7.5 | 0.949 | 0.02466 | -0.029 | 38.461
8 | 0.994 | 0.02603 | -0.03 | 38.171
8.5 | 1.036 | 0.02751 | -0.03 | 37.665
9 | 1.074 | 0.02925 | -0.03 | 36.73
9.5 | 0.951 | 0.06662 | -0.015 | 14.271
10 | 0.983 | 0.07103 | -0.015 | 13.837
10.5 | 1.013 | 0.07591 | -0.015 | 13.341
11 | 1.04 | 0.08108 | -0.015 | 12.827
11.5 | 1.065 | 0.08648 | -0.015 | 12.314
12 | 1.087 | 0.09277 | -0.015 | 11.714
12.5 | 1.106 | 0.09839 | -0.015 | 11.237
13 | 1.119 | 0.10472 | -0.015 | 10.681
13.5 | 1.128 | 0.11289 | -0.015 | 9.991
14 | 1.134 | 0.12066 | -0.015 | 9.397
14.5 | 1.136 | 0.12819 | -0.016 | 8.862
15 | 1.135 | 0.13382 | -0.016 | 8.481
15.5 | 1.13 | 0.1421 | -0.015 | 7.955
16 | 1.123 | 0.15192 | -0.016 | 7.393
16.5 | 1.113 | 0.15995 | -0.015 | 6.957
17 | 1.1 | 0.17217 | -0.015 | 6.388
17.5 | 1.085 | 0.18144 | -0.016 | 5.98
18 | 1.068 | 0.19529 | -0.016 | 5.467
18.5 | 1.049 | 0.2071 | -0.016 | 5.064
19 | 1.028 | 0.21465 | -0.016 | 4.789
19.5 | 1.006 | 0.23066 | -0.016 | 4.362

## 10. Re 100k Mach 0.00 (2)
BIGFOIL.COM POLAR EXPORT
NACA63-116
NACA63-116 |  |  |  | Cl Max: | 1.1172 | at alpha= | 13 | deg
XFOIL ncrit=9 |  |  |  | L/D Max: | 46.2021 | at alpha= | 7.5 | deg
Re: | 100000 |  |  | Cd Min: | 0.21418 | at alpha= | 18 | deg
Mach: | 0 |  |  | Cl=0 at alpha= | -0.54005 | deg
|  |  |  | @ Cl=0.1, Cd= | 0.026563
|  |  |  | @ Cl=0.4, Cd= | 0.027845
|  |  |  | @ Cl=0.6, Cd= | 0.025863
alpha (deg) | Cl | Cd | Cm | Cl/Cd
-16.5 | -0.656 | 0.19096 | 0.0147 | -3.4353
-16 | -0.5984 | 0.17992 | 0.0178 | -3.3259
-15.5 | -0.6222 | 0.1748 | 0.009 | -3.5595
-15 | -0.5738 | 0.16568 | 0.0109 | -3.4633
-14.5 | -0.5976 | 0.15802 | 0.003 | -3.7818
-14 | -0.5543 | 0.15078 | 0.0042 | -3.6762
-13.5 | -0.828 | 0.08299 | -0.0412 | -9.9771
-13 | -0.8709 | 0.07168 | -0.0452 | -12.1498
-12.5 | -0.9148 | 0.06279 | -0.0461 | -14.5692
-12 | -0.9468 | 0.05587 | -0.0439 | -16.9465
-11.5 | -0.9639 | 0.05004 | -0.0398 | -19.2626
-11 | -0.9596 | 0.0447 | -0.0364 | -21.4676
-10.5 | -0.9295 | 0.03959 | -0.0351 | -23.4782
-10 | -0.8913 | 0.03589 | -0.0339 | -24.8342
-9.5 | -0.8455 | 0.03224 | -0.0333 | -26.2252
-9 | -0.8062 | 0.02978 | -0.0315 | -27.0719
-8.5 | -0.7831 | 0.02771 | -0.0272 | -28.2606
-8 | -0.7911 | 0.02647 | -0.0184 | -29.8867
-7.5 | -0.7971 | 0.02509 | -0.0104 | -31.7696
-7 | -0.7547 | 0.02087 | -0.0135 | -36.162
-6.5 | -0.6983 | 0.01982 | -0.0159 | -35.2321
-6 | -0.6208 | 0.02126 | -0.019 | -29.2004
-5.5 | -0.5402 | 0.02312 | -0.0215 | -23.3651
-5 | -0.4642 | 0.0245 | -0.0233 | -18.9469
-4.5 | -0.387 | 0.02619 | -0.024 | -14.7766
-4 | -0.3195 | 0.02711 | -0.024 | -11.7853
-3.5 | -0.2654 | 0.02727 | -0.0232 | -9.7323
-3 | -0.2168 | 0.02719 | -0.0219 | -7.9735
-2.5 | -0.1705 | 0.02699 | -0.0204 | -6.3172
-1.5 | -0.0841 | 0.0264 | -0.0174 | -3.1856
-1 | -0.0402 | 0.02644 | -0.0158 | -1.5204
-0.5 | 0.0035 | 0.02655 | -0.0141 | 0.13183
0 | 0.0458 | 0.0266 | -0.0125 | 1.7218
0.5 | 0.0917 | 0.02658 | -0.0113 | 3.45
1 | 0.1397 | 0.02648 | -0.0102 | 5.2757
1.5 | 0.1777 | 0.02687 | -0.0083 | 6.6133
2 | 0.2154 | 0.02734 | -0.0062 | 7.8786
2.5 | 0.2556 | 0.02773 | -0.0042 | 9.2175
3 | 0.3163 | 0.02723 | -0.0034 | 11.6159
3.5 | 0.3567 | 0.02759 | -0.0013 | 12.9286
4 | 0.4026 | 0.02786 | 0 | 14.4508
4.5 | 0.4576 | 0.02785 | 0.0002 | 16.4309
5 | 0.5384 | 0.02702 | -0.0028 | 19.926
5.5 | 0.6353 | 0.0252 | -0.0075 | 25.2103
6 | 0.7358 | 0.02336 | -0.0135 | 31.4983
6.5 | 0.8319 | 0.02124 | -0.0192 | 39.1667
7 | 0.9015 | 0.01982 | -0.0215 | 45.4844
7.5 | 0.9051 | 0.01959 | -0.0135 | 46.2021
8 | 0.8929 | 0.02008 | -0.0035 | 44.4671
8.5 | 0.8812 | 0.02304 | 0.0038 | 38.2465
9 | 0.8743 | 0.02667 | 0.0095 | 32.7822
9.5 | 0.8941 | 0.02985 | 0.0124 | 29.9531
10 | 0.9336 | 0.03267 | 0.0137 | 28.5767
10.5 | 0.9876 | 0.03573 | 0.0136 | 27.6406
11 | 1.0386 | 0.03941 | 0.0137 | 26.3537
11.5 | 1.0913 | 0.04429 | 0.0128 | 24.6399
12 | 1.1018 | 0.04891 | 0.0161 | 22.5271
12.5 | 1.1108 | 0.05365 | 0.0184 | 20.7046
13 | 1.1172 | 0.05953 | 0.02 | 18.767
13.5 | 1.0931 | 0.06685 | 0.0217 | 16.3515
14 | 1.0032 | 0.07923 | 0.0194 | 12.6619
14.5 | 0.893 | 0.10032 | 0.0079 | 8.9015
15 | 0.8276 | 0.12254 | -0.0047 | 6.7537
15.5 | 0.685 | 0.17764 | -0.0396 | 3.8561
16 | 0.7184 | 0.18489 | -0.04 | 3.8856
16.5 | 0.7087 | 0.19274 | -0.0475 | 3.677
17.5 | 0.7361 | 0.20702 | -0.0557 | 3.5557
18 | 0.7642 | 0.21418 | -0.0571 | 3.568

## 11. Re 100k Mach 0.10 (1)
BIGFOIL.COM POLAR EXPORT
NACA63-116
NACA63-116 |  |  |  | Cl Max: | 1.124 | at alpha= | 14 | deg
JavaFoil+Calcfoil stall+Eppler ext transition |  |  |  | L/D Max: | 42.483 | at alpha= | 6 | deg
Re: | 100000 |  |  | Cd Min: | 0.01342 | at alpha= | 0 | deg
Mach: | 0.1 |  |  | Cl=0 at alpha= | -0.88525 | deg
|  |  |  | @ Cl=0.1, Cd= | 0.013506
|  |  |  | @ Cl=0.4, Cd= | 0.014778
|  |  |  | @ Cl=0.6, Cd= | 0.016329
alpha (deg) | Cl | Cd | Cm | Cl/Cd
-20 | -0.924 | 0.24907 | 0.001 | -3.711
-19.5 | -0.947 | 0.2322 | 0 | -4.077
-19 | -0.967 | 0.221 | 0 | -4.378
-18.5 | -0.983 | 0.20693 | 0 | -4.749
-18 | -0.996 | 0.19508 | 0 | -5.106
-17.5 | -1.007 | 0.18551 | 0 | -5.431
-17 | -1.016 | 0.1726 | -0.001 | -5.887
-16.5 | -1.023 | 0.16676 | -0.001 | -6.133
-16 | -1.026 | 0.15189 | -0.001 | -6.757
-15.5 | -1.027 | 0.14476 | -0.001 | -7.097
-15 | -1.025 | 0.13593 | -0.002 | -7.542
-14.5 | -1.02 | 0.12676 | -0.002 | -8.046
-14 | -1.011 | 0.12137 | -0.002 | -8.333
-13.5 | -0.999 | 0.11134 | -0.002 | -8.977
-13 | -0.985 | 0.10437 | -0.003 | -9.436
-12.5 | -0.967 | 0.09846 | -0.003 | -9.816
-12 | -0.945 | 0.09178 | -0.003 | -10.3
-11.5 | -0.921 | 0.08718 | -0.003 | -10.565
-11 | -0.894 | 0.08146 | -0.004 | -10.973
-10.5 | -0.864 | 0.07595 | -0.004 | -11.38
-10 | -0.832 | 0.07091 | -0.004 | -11.727
-9.5 | -0.797 | 0.06637 | -0.005 | -12.004
-9 | -0.76 | 0.06217 | -0.005 | -12.22
-8.5 | -0.843 | 0.02632 | -0.011 | -32.02
-8 | -0.8 | 0.02457 | -0.011 | -32.558
-7.5 | -0.752 | 0.02325 | -0.012 | -32.329
-7 | -0.701 | 0.02212 | -0.013 | -31.71
-6.5 | -0.649 | 0.02108 | -0.013 | -30.808
-6 | -0.596 | 0.02016 | -0.014 | -29.557
-5.5 | -0.535 | 0.01733 | -0.014 | -30.856
-5 | -0.479 | 0.01671 | -0.015 | -28.677
-4.5 | -0.423 | 0.01614 | -0.016 | -26.225
-4 | -0.366 | 0.01566 | -0.016 | -23.381
-3.5 | -0.309 | 0.01525 | -0.017 | -20.258
-3 | -0.251 | 0.01486 | -0.018 | -16.883
-2.5 | -0.192 | 0.01456 | -0.018 | -13.206
-2 | -0.133 | 0.01433 | -0.019 | -9.296
-1.5 | -0.074 | 0.01417 | -0.02 | -5.201
-1 | -0.014 | 0.01406 | -0.02 | -0.97
-0.5 | 0.047 | 0.01401 | -0.021 | 3.352
0 | 0.109 | 0.01342 | -0.022 | 8.147
0.5 | 0.169 | 0.01369 | -0.022 | 12.365
1 | 0.229 | 0.01414 | -0.023 | 16.173
1.5 | 0.288 | 0.01433 | -0.023 | 20.092
2 | 0.347 | 0.01455 | -0.024 | 23.841
2.5 | 0.405 | 0.0148 | -0.024 | 27.378
3 | 0.463 | 0.01519 | -0.025 | 30.495
3.5 | 0.52 | 0.0156 | -0.025 | 33.34
4 | 0.576 | 0.01608 | -0.026 | 35.834
4.5 | 0.632 | 0.01666 | -0.026 | 37.94
5 | 0.687 | 0.01723 | -0.027 | 39.871
5.5 | 0.741 | 0.01793 | -0.027 | 41.311
6 | 0.794 | 0.01869 | -0.028 | 42.483
6.5 | 0.854 | 0.02253 | -0.028 | 37.917
7 | 0.904 | 0.02368 | -0.029 | 38.19
7.5 | 0.952 | 0.02494 | -0.029 | 38.164
8 | 0.997 | 0.02633 | -0.03 | 37.864
8.5 | 1.039 | 0.02783 | -0.03 | 37.335
9 | 1.076 | 0.02966 | -0.03 | 36.268
9.5 | 0.953 | 0.0669 | -0.015 | 14.245
10 | 0.985 | 0.07163 | -0.015 | 13.748
10.5 | 1.014 | 0.07609 | -0.015 | 13.324
11 | 1.04 | 0.08203 | -0.015 | 12.683
11.5 | 1.064 | 0.08714 | -0.015 | 12.212
12 | 1.085 | 0.09339 | -0.015 | 11.616
12.5 | 1.103 | 0.09971 | -0.015 | 11.057
13 | 1.113 | 0.10581 | -0.015 | 10.521
13.5 | 1.12 | 0.11438 | -0.015 | 9.795
14 | 1.124 | 0.12012 | -0.015 | 9.354
14.5 | 1.123 | 0.12767 | -0.015 | 8.797
15 | 1.119 | 0.13697 | -0.015 | 8.172
15.5 | 1.112 | 0.14555 | -0.015 | 7.637
16 | 1.101 | 0.15616 | -0.015 | 7.049
16.5 | 1.087 | 0.16502 | -0.015 | 6.586
17 | 1.071 | 0.1751 | -0.016 | 6.114
17.5 | 1.051 | 0.1897 | -0.015 | 5.543
18 | 1.03 | 0.20371 | -0.016 | 5.058
18.5 | 1.007 | 0.2104 | -0.015 | 4.787
19 | 0.983 | 0.23019 | -0.016 | 4.269

## 12. Re 100k Mach 0.10 (2)
BIGFOIL.COM POLAR EXPORT
NACA63-116
NACA63-116 |  |  |  | Cl Max: | 1.0921 | at alpha= | 12 | deg
XFOIL ncrit=9 |  |  |  | L/D Max: | 45.754 | at alpha= | 7.5 | deg
Re: | 100000 |  |  | Cd Min: | 0.24213 | at alpha= | 20 | deg
Mach: | 0.1 |  |  | Cl=0 at alpha= | -0.55107 | deg
|  |  |  | @ Cl=0.1, Cd= | 0.026755
|  |  |  | @ Cl=0.4, Cd= | 0.027868
|  |  |  | @ Cl=0.6, Cd= | 0.026184
alpha (deg) | Cl | Cd | Cm | Cl/Cd
-16 | -0.5979 | 0.18059 | 0.0181 | -3.3108
-15.5 | -0.6226 | 0.17567 | 0.0092 | -3.5441
-15 | -0.5727 | 0.16635 | 0.0111 | -3.4427
-14.5 | -0.5951 | 0.15882 | 0.0033 | -3.747
-14 | -0.5526 | 0.15143 | 0.0044 | -3.6492
-13.5 | -0.8164 | 0.08548 | -0.0408 | -9.5508
-13 | -0.8545 | 0.07382 | -0.045 | -11.5755
-12.5 | -0.8982 | 0.06442 | -0.0468 | -13.9429
-12 | -0.9317 | 0.05707 | -0.0455 | -16.3256
-11.5 | -0.9541 | 0.05114 | -0.0415 | -18.6566
-11 | -0.9548 | 0.04568 | -0.0379 | -20.9019
-10.5 | -0.9288 | 0.04041 | -0.0363 | -22.9844
-10 | -0.8923 | 0.03658 | -0.035 | -24.3931
-9.5 | -0.8486 | 0.03278 | -0.0341 | -25.8877
-9 | -0.8076 | 0.03016 | -0.0325 | -26.7772
-8.5 | -0.7834 | 0.02804 | -0.0283 | -27.9387
-8 | -0.7916 | 0.02683 | -0.0195 | -29.5043
-7.5 | -0.7979 | 0.02547 | -0.0114 | -31.3271
-7 | -0.7517 | 0.02143 | -0.0147 | -35.077
-6.5 | -0.6997 | 0.01985 | -0.0169 | -35.2494
-6 | -0.622 | 0.02125 | -0.0199 | -29.2706
-5.5 | -0.5423 | 0.02308 | -0.0223 | -23.4965
-5 | -0.4607 | 0.02493 | -0.0239 | -18.4797
-4.5 | -0.3904 | 0.02618 | -0.0243 | -14.9121
-4 | -0.3225 | 0.02721 | -0.0241 | -11.8523
-3.5 | -0.2681 | 0.0274 | -0.0232 | -9.7847
-3 | -0.2199 | 0.02732 | -0.0218 | -8.049
-2.5 | -0.1744 | 0.02713 | -0.0203 | -6.4283
-2 | -0.1295 | 0.02683 | -0.0189 | -4.8267
-1.5 | -0.0842 | 0.02649 | -0.0176 | -3.1786
-1 | -0.0378 | 0.02666 | -0.0158 | -1.4179
-0.5 | 0.0043 | 0.02668 | -0.0141 | 0.16117
0 | 0.0455 | 0.02674 | -0.0125 | 1.7016
0.5 | 0.0884 | 0.02681 | -0.0111 | 3.2973
1 | 0.1412 | 0.02656 | -0.0103 | 5.3163
1.5 | 0.1791 | 0.02695 | -0.0084 | 6.6456
2 | 0.2163 | 0.02745 | -0.0063 | 7.8798
2.5 | 0.2546 | 0.02793 | -0.004 | 9.1156
3 | 0.2969 | 0.02824 | -0.0019 | 10.5135
3.5 | 0.3598 | 0.02765 | -0.0013 | 13.0127
4 | 0.4059 | 0.0279 | 0.0001 | 14.5484
4.5 | 0.4627 | 0.02788 | 0.0001 | 16.5961
5 | 0.5409 | 0.02703 | -0.0023 | 20.0111
5.5 | 0.6296 | 0.02576 | -0.0065 | 24.441
6 | 0.7396 | 0.02331 | -0.0129 | 31.7289
6.5 | 0.8331 | 0.02133 | -0.0182 | 39.0577
7 | 0.9049 | 0.01988 | -0.0208 | 45.5181
7.5 | 0.9041 | 0.01976 | -0.0122 | 45.754
8 | 0.8896 | 0.02039 | -0.0019 | 43.6292
8.5 | 0.8757 | 0.02351 | 0.0054 | 37.248
9 | 0.8715 | 0.02717 | 0.0107 | 32.0758
9.5 | 0.8932 | 0.03035 | 0.0133 | 29.43
10 | 0.9417 | 0.03337 | 0.0141 | 28.22
10.5 | 1.0001 | 0.03675 | 0.0136 | 27.2136
11 | 1.0387 | 0.04016 | 0.0148 | 25.864
11.5 | 1.0867 | 0.0452 | 0.0145 | 24.042
12 | 1.0921 | 0.05006 | 0.0179 | 21.8158
12.5 | 1.0915 | 0.05524 | 0.0204 | 19.7592
13 | 1.0902 | 0.06129 | 0.0218 | 17.7876
13.5 | 1.0437 | 0.07007 | 0.0222 | 14.8951
14 | 0.9617 | 0.0842 | 0.0172 | 11.4216
14.5 | 0.8641 | 0.10602 | 0.0045 | 8.1503
15 | 0.8163 | 0.12633 | -0.0067 | 6.4616
15.5 | 0.6848 | 0.1784 | -0.04 | 3.8386
16 | 0.7177 | 0.18574 | -0.0406 | 3.864
16.5 | 0.7092 | 0.19352 | -0.048 | 3.6647
17.5 | 0.7371 | 0.20782 | -0.0562 | 3.5468
18 | 0.7643 | 0.21497 | -0.0579 | 3.5554
18.5 | 0.7688 | 0.22212 | -0.0642 | 3.4612
19 | 0.7881 | 0.22842 | -0.0676 | 3.4502
19.5 | 0.8171 | 0.23889 | -0.0692 | 3.4204
20 | 0.814 | 0.24213 | -0.0777 | 3.3618

## 13. Re 100k Mach 0.25 (1)
BIGFOIL.COM POLAR EXPORT
NACA63-116
NACA63-116 |  |  |  | Cl Max: | 1.068 | at alpha= | 12.5 | deg
JavaFoil+Calcfoil stall+Eppler ext transition |  |  |  | L/D Max: | 41.681 | at alpha= | 6 | deg
Re: | 100000 |  |  | Cd Min: | 0.01357 | at alpha= | 0 | deg
Mach: | 0.25 |  |  | Cl=0 at alpha= | -0.8871 | deg
|  |  |  | @ Cl=0.1, Cd= | 0.013701
|  |  |  | @ Cl=0.4, Cd= | 0.015155
|  |  |  | @ Cl=0.6, Cd= | 0.016716
alpha (deg) | Cl | Cd | Cm | Cl/Cd
-18.5 | -0.674 | 0.28701 | 0 | -2.35
-18 | -0.721 | 0.25692 | 0 | -2.807
-17.5 | -0.765 | 0.23461 | 0 | -3.26
-17 | -0.804 | 0.21774 | -0.001 | -3.694
-16.5 | -0.839 | 0.19445 | -0.001 | -4.317
-16 | -0.87 | 0.17758 | -0.001 | -4.901
-15.5 | -0.896 | 0.16493 | -0.001 | -5.433
-15 | -0.917 | 0.15379 | -0.002 | -5.962
-14.5 | -0.932 | 0.14221 | -0.002 | -6.555
-14 | -0.942 | 0.12977 | -0.002 | -7.261
-13.5 | -0.947 | 0.12203 | -0.002 | -7.759
-13 | -0.946 | 0.11321 | -0.003 | -8.355
-12.5 | -0.94 | 0.10462 | -0.003 | -8.982
-12 | -0.929 | 0.09832 | -0.003 | -9.447
-11.5 | -0.913 | 0.09178 | -0.003 | -9.944
-11 | -0.892 | 0.08474 | -0.004 | -10.529
-10.5 | -0.868 | 0.07907 | -0.004 | -10.976
-10 | -0.839 | 0.07311 | -0.004 | -11.476
-9.5 | -0.807 | 0.0687 | -0.005 | -11.75
-9 | -0.772 | 0.06406 | -0.005 | -12.056
-8.5 | -0.734 | 0.05985 | -0.006 | -12.27
-8 | -0.695 | 0.0556 | -0.006 | -12.496
-7.5 | -0.766 | 0.02437 | -0.012 | -31.426
-7 | -0.716 | 0.02314 | -0.013 | -30.928
-6.5 | -0.663 | 0.02194 | -0.014 | -30.235
-6 | -0.609 | 0.0209 | -0.014 | -29.16
-5.5 | -0.547 | 0.01796 | -0.015 | -30.445
-5 | -0.49 | 0.01729 | -0.015 | -28.352
-4.5 | -0.433 | 0.01665 | -0.016 | -26.015
-4 | -0.375 | 0.01609 | -0.017 | -23.303
-3.5 | -0.316 | 0.01566 | -0.017 | -20.182
-3 | -0.257 | 0.01524 | -0.018 | -16.849
-2.5 | -0.197 | 0.01494 | -0.019 | -13.18
-2 | -0.136 | 0.01471 | -0.019 | -9.272
-1.5 | -0.075 | 0.01445 | -0.02 | -5.22
-1 | -0.014 | 0.01432 | -0.021 | -0.974
-0.5 | 0.048 | 0.01432 | -0.021 | 3.355
0 | 0.111 | 0.01357 | -0.022 | 8.199
0.5 | 0.173 | 0.01389 | -0.023 | 12.458
1 | 0.234 | 0.01452 | -0.023 | 16.114
1.5 | 0.295 | 0.01464 | -0.024 | 20.13
2 | 0.355 | 0.0149 | -0.024 | 23.811
2.5 | 0.415 | 0.01524 | -0.025 | 27.21
3 | 0.474 | 0.01557 | -0.025 | 30.44
3.5 | 0.532 | 0.01608 | -0.026 | 33.094
4 | 0.59 | 0.01662 | -0.026 | 35.466
4.5 | 0.647 | 0.01717 | -0.027 | 37.664
5 | 0.703 | 0.01789 | -0.027 | 39.278
5.5 | 0.757 | 0.01867 | -0.028 | 40.569
6 | 0.811 | 0.01947 | -0.028 | 41.681
6.5 | 0.873 | 0.02351 | -0.029 | 37.121
7 | 0.923 | 0.02481 | -0.029 | 37.207
7.5 | 0.97 | 0.02623 | -0.03 | 36.973
8 | 1.013 | 0.02778 | -0.03 | 36.474
8.5 | 1.052 | 0.02953 | -0.031 | 35.627
9 | 0.933 | 0.06421 | -0.016 | 14.523
9.5 | 0.964 | 0.06867 | -0.016 | 14.038
10 | 0.99 | 0.08968 | -0.014 | 11.043
10.5 | 1.015 | 0.07888 | -0.015 | 12.873
11 | 1.036 | 0.08554 | -0.015 | 12.106
11.5 | 1.051 | 0.09273 | -0.015 | 11.338
12 | 1.063 | 0.10001 | -0.015 | 10.625
12.5 | 1.068 | 0.10492 | -0.015 | 10.179
13 | 1.064 | 0.1134 | -0.015 | 9.38
13.5 | 1.053 | 0.12499 | -0.015 | 8.426
14 | 1.036 | 0.13358 | -0.015 | 7.753
14.5 | 1.012 | 0.14544 | -0.015 | 6.96
15 | 0.982 | 0.15705 | -0.015 | 6.254
15.5 | 0.947 | 0.17127 | -0.015 | 5.527
16 | 0.905 | 0.18342 | -0.015 | 4.935
16.5 | 0.859 | 0.19867 | -0.015 | 4.322
17 | 0.807 | 0.22173 | -0.014 | 3.642
17.5 | 0.752 | 0.24492 | -0.014 | 3.07

## 14. Re 100k Mach 0.25 (2)
BIGFOIL.COM POLAR EXPORT
NACA63-116
NACA63-116 |  |  |  | Cl Max: | 1.0497 | at alpha= | 11.5 | deg
XFOIL ncrit=9 |  |  |  | L/D Max: | 44.7093 | at alpha= | 7 | deg
Re: | 100000 |  |  | Cd Min: | 0.19771 | at alpha= | 16.5 | deg
Mach: | 0.25 |  |  | Cl=0 at alpha= | -0.52187 | deg
|  |  |  | @ Cl=0.1, Cd= | 0.027727
|  |  |  | @ Cl=0.4, Cd= | 0.02988
|  |  |  | @ Cl=0.6, Cd= | 0.027007
alpha (deg) | Cl | Cd | Cm | Cl/Cd
-16 | -0.5967 | 0.1842 | 0.0197 | -3.2394
-15.5 | -0.6253 | 0.18035 | 0.0098 | -3.4671
-15 | -0.5684 | 0.16985 | 0.0124 | -3.3465
-14.5 | -0.5829 | 0.16273 | 0.0053 | -3.582
-14 | -0.5452 | 0.15484 | 0.0052 | -3.5211
-13.5 | -0.6043 | 0.12966 | -0.0123 | -4.6607
-13 | -0.5897 | 0.12043 | -0.0145 | -4.8966
-12.5 | -0.8193 | 0.07377 | -0.0475 | -11.1061
-12 | -0.8557 | 0.0643 | -0.0499 | -13.3079
-11.5 | -0.8891 | 0.05667 | -0.0497 | -15.6891
-11 | -0.9154 | 0.05087 | -0.0464 | -17.9949
-10.5 | -0.9015 | 0.04497 | -0.0445 | -20.0467
-10 | -0.8839 | 0.04042 | -0.0419 | -21.8679
-9.5 | -0.8613 | 0.03635 | -0.0389 | -23.6946
-9 | -0.8162 | 0.03258 | -0.0379 | -25.0522
-8.5 | -0.7863 | 0.02999 | -0.0341 | -26.2187
-8 | -0.7992 | 0.02907 | -0.0244 | -27.4923
-7.5 | -0.8011 | 0.02761 | -0.0165 | -29.0148
-7 | -0.7377 | 0.02393 | -0.0214 | -30.8274
-6.5 | -0.7017 | 0.02037 | -0.0226 | -34.4477
-6 | -0.6233 | 0.02149 | -0.0255 | -29.0042
-5.5 | -0.5413 | 0.02362 | -0.0269 | -22.917
-5 | -0.4642 | 0.02523 | -0.0277 | -18.3987
-4 | -0.319 | 0.02827 | -0.0263 | -11.284
-3.5 | -0.2691 | 0.02826 | -0.0248 | -9.5223
-3 | -0.2197 | 0.02828 | -0.023 | -7.7687
-2.5 | -0.1725 | 0.02823 | -0.0211 | -6.1105
-2 | -0.1284 | 0.02809 | -0.0192 | -4.571
-0.5 | 0.0019 | 0.02741 | -0.0144 | 0.069318
0 | 0.0479 | 0.02726 | -0.0131 | 1.7572
0.5 | 0.0885 | 0.02762 | -0.011 | 3.2042
1 | 0.1281 | 0.02799 | -0.0089 | 4.5766
1.5 | 0.1686 | 0.02835 | -0.0069 | 5.9471
2 | 0.2244 | 0.02818 | -0.006 | 7.9631
2.5 | 0.2642 | 0.02858 | -0.0038 | 9.2442
3 | 0.301 | 0.0291 | -0.0012 | 10.3436
3.5 | 0.3385 | 0.02955 | 0.0014 | 11.4552
4 | 0.3821 | 0.02988 | 0.0036 | 12.7878
4.5 | 0.4404 | 0.02988 | 0.0039 | 14.739
5 | 0.5241 | 0.02889 | 0.0016 | 18.1412
5.5 | 0.6406 | 0.026 | -0.0033 | 24.6385
6 | 0.7419 | 0.02416 | -0.0086 | 30.7078
6.5 | 0.8414 | 0.0216 | -0.0131 | 38.9537
7 | 0.9152 | 0.02047 | -0.016 | 44.7093
7.5 | 0.8921 | 0.02076 | -0.0041 | 42.9721
8 | 0.8645 | 0.02253 | 0.0066 | 38.3711
8.5 | 0.8489 | 0.02628 | 0.0128 | 32.3021
9 | 0.8586 | 0.02998 | 0.0162 | 28.6391
9.5 | 0.8937 | 0.03308 | 0.0182 | 27.0163
10 | 0.9433 | 0.03628 | 0.0193 | 26.0006
10.5 | 0.9973 | 0.04032 | 0.0197 | 24.7346
11 | 1.0259 | 0.04463 | 0.0214 | 22.9868
11.5 | 1.0497 | 0.05047 | 0.0227 | 20.7985
12 | 1.0315 | 0.05686 | 0.0249 | 18.141
12.5 | 1.0004 | 0.06476 | 0.0251 | 15.4478
13 | 0.9571 | 0.07488 | 0.0225 | 12.7818
13.5 | 0.9033 | 0.08813 | 0.0163 | 10.2496
14 | 0.8471 | 0.10488 | 0.0067 | 8.0768
14.5 | 0.7409 | 0.14197 | -0.0162 | 5.2187
15 | 0.6822 | 0.17417 | -0.0368 | 3.9169
15.5 | 0.6855 | 0.18243 | -0.0422 | 3.7576
16 | 0.7139 | 0.18995 | -0.0438 | 3.7584
16.5 | 0.7138 | 0.19771 | -0.0504 | 3.6103

## 15. Re 100k Mach 0.50 (1)
BIGFOIL.COM POLAR EXPORT
NACA63-116
NACA63-116 |  |  |  | Cl Max: | 1.153 | at alpha= | 20 | deg
JavaFoil+Calcfoil stall+Eppler ext transition |  |  |  | L/D Max: | 36.794 | at alpha= | 5 | deg
Re: | 100000 |  |  | Cd Min: | 0.01545 | at alpha= | 0 | deg
Mach: | 0.5 |  |  | Cl=0 at alpha= | -0.88971 | deg
|  |  |  | @ Cl=0.1, Cd= | 0.015536
|  |  |  | @ Cl=0.4, Cd= | 0.016695
|  |  |  | @ Cl=0.6, Cd= | 0.018492
alpha (deg) | Cl | Cd | Cm | Cl/Cd
-20 | -1.065 | 0.36594 | 0.001 | -2.911
-19.5 | -1.038 | 0.35756 | 0.001 | -2.904
-19 | -1.012 | 0.353 | 0 | -2.866
-18.5 | -0.982 | 0.33897 | 0 | -2.896
-18 | -0.955 | 0.32031 | 0 | -2.981
-17.5 | -0.928 | 0.32458 | -0.001 | -2.858
-17 | -0.9 | 0.31885 | -0.001 | -2.824
-16.5 | -0.871 | 0.30313 | -0.001 | -2.873
-16 | -0.844 | 0.293 | -0.002 | -2.879
-15.5 | -0.816 | 0.28476 | -0.002 | -2.866
-15 | -0.789 | 0.28509 | -0.002 | -2.768
-14.5 | -0.76 | 0.26264 | -0.002 | -2.893
-14 | -0.732 | 0.26314 | -0.003 | -2.783
-13.5 | -0.705 | 0.25386 | -0.003 | -2.777
-13 | -0.678 | 0.22934 | -0.003 | -2.954
-12.5 | -0.649 | 0.20859 | -0.003 | -3.109
-12 | -0.621 | 0.20178 | -0.004 | -3.078
-11.5 | -0.593 | 0.19884 | -0.004 | -2.985
-11 | -0.565 | 0.1837 | -0.004 | -3.077
-10.5 | -0.537 | 0.17948 | -0.004 | -2.993
-10 | -0.51 | 0.15394 | -0.004 | -3.31
-9.5 | -0.612 | 0.10753 | -0.004 | -5.691
-9 | -0.74 | 0.0799 | -0.005 | -9.259
-8.5 | -0.75 | 0.071 | -0.005 | -10.563
-8 | -0.731 | 0.06407 | -0.006 | -11.414
-7.5 | -0.698 | 0.05803 | -0.007 | -12.032
-7 | -0.659 | 0.05306 | -0.007 | -12.411
-6.5 | -0.718 | 0.02633 | -0.015 | -27.281
-6 | -0.664 | 0.02466 | -0.016 | -26.939
-5.5 | -0.607 | 0.02324 | -0.016 | -26.095
-5 | -0.538 | 0.01994 | -0.017 | -27
-4.5 | -0.476 | 0.01909 | -0.018 | -24.941
-4 | -0.413 | 0.01831 | -0.018 | -22.531
-3.5 | -0.348 | 0.01764 | -0.019 | -19.741
-3 | -0.283 | 0.01711 | -0.02 | -16.539
-2.5 | -0.217 | 0.01664 | -0.021 | -13.043
-2 | -0.15 | 0.016 | -0.021 | -9.395
-1.5 | -0.083 | 0.01616 | -0.022 | -5.14
-1 | -0.015 | 0.0159 | -0.022 | -0.966
-0.5 | 0.053 | 0.01572 | -0.023 | 3.367
0 | 0.122 | 0.01545 | -0.024 | 7.907
0.5 | 0.19 | 0.01566 | -0.024 | 12.157
1 | 0.257 | 0.01593 | -0.025 | 16.155
1.5 | 0.324 | 0.01628 | -0.026 | 19.924
2 | 0.391 | 0.01668 | -0.026 | 23.428
2.5 | 0.457 | 0.01679 | -0.027 | 27.198
3 | 0.522 | 0.01768 | -0.028 | 29.525
3.5 | 0.586 | 0.01833 | -0.028 | 31.961
4 | 0.649 | 0.01906 | -0.029 | 34.046
4.5 | 0.71 | 0.01997 | -0.029 | 35.564
5 | 0.77 | 0.02094 | -0.03 | 36.794
5.5 | 0.838 | 0.02536 | -0.031 | 33.059
6 | 0.893 | 0.02697 | -0.031 | 33.097
6.5 | 0.943 | 0.02882 | -0.032 | 32.724
7 | 0.987 | 0.03092 | -0.032 | 31.926
7.5 | 0.876 | 0.05847 | -0.016 | 14.982
8 | 0.895 | 0.06508 | -0.015 | 13.75
8.5 | 0.894 | 0.07172 | -0.015 | 12.457
9 | 0.845 | 0.08268 | -0.015 | 10.218
9.5 | 0.578 | 0.12529 | -0.013 | 4.61
10 | 0.606 | 0.16773 | -0.015 | 3.61
10.5 | 0.633 | 0.17951 | -0.015 | 3.525
11 | 0.66 | 0.19548 | -0.016 | 3.379
11.5 | 0.688 | 0.19913 | -0.018 | 3.457
12 | 0.716 | 0.20588 | -0.018 | 3.476
12.5 | 0.743 | 0.22901 | -0.018 | 3.243
13 | 0.771 | 0.23041 | -0.02 | 3.348
13.5 | 0.798 | 0.23506 | -0.021 | 3.396
14 | 0.825 | 0.26247 | -0.021 | 3.144
14.5 | 0.854 | 0.26524 | -0.023 | 3.221
15 | 0.881 | 0.26857 | -0.023 | 3.281
15.5 | 0.908 | 0.28883 | -0.023 | 3.144
16 | 0.935 | 0.29039 | -0.024 | 3.22
16.5 | 0.964 | 0.32492 | -0.025 | 2.967
17 | 0.991 | 0.30991 | -0.026 | 3.197
17.5 | 1.018 | 0.32138 | -0.026 | 3.166
18 | 1.046 | 0.34173 | -0.027 | 3.061
18.5 | 1.074 | 0.35926 | -0.028 | 2.988
19 | 1.1 | 0.34809 | -0.028 | 3.16
19.5 | 1.126 | 0.36694 | -0.028 | 3.07
20 | 1.153 | 0.37244 | -0.029 | 3.096

## 16. Re 100k Mach 0.50 (2)
BIGFOIL.COM POLAR EXPORT
NACA63-116
NACA63-116 |  |  |  | Cl Max: | 0.9188 | at alpha= | 20 | deg
XFOIL ncrit=9 |  |  |  | L/D Max: | 31.3753 | at alpha= | 7 | deg
Re: | 100000 |  |  | Cd Min: | 0.28309 | at alpha= | 20 | deg
Mach: | 0.5 |  |  | Cl=0 at alpha= | -0.45017 | deg
|  |  |  | @ Cl=0.1, Cd= | 0.033112
|  |  |  | @ Cl=0.4, Cd= | 0.03719
|  |  |  | @ Cl=0.6, Cd= | 0.033708
alpha (deg) | Cl | Cd | Cm | Cl/Cd
-20 | -0.7838 | 0.26343 | 0.0645 | -2.9754
-19.5 | -0.782 | 0.26319 | 0.0548 | -2.9712
-19 | -0.7402 | 0.24726 | 0.0541 | -2.9936
-18.5 | -0.721 | 0.24026 | 0.0484 | -3.0009
-18 | -0.7074 | 0.23336 | 0.0416 | -3.0314
-17.5 | -0.6741 | 0.22329 | 0.0393 | -3.0189
-17 | -0.6793 | 0.22178 | 0.03 | -3.0629
-16.5 | -0.6327 | 0.2074 | 0.0296 | -3.0506
-16 | -0.6223 | 0.20155 | 0.0232 | -3.0876
-15.5 | -0.5952 | 0.1917 | 0.0199 | -3.1049
-15 | -0.5883 | 0.18626 | 0.0138 | -3.1585
-14.5 | -0.5564 | 0.17577 | 0.0113 | -3.1655
-14 | -0.54 | 0.16839 | 0.007 | -3.2068
-13.5 | -0.5216 | 0.15974 | 0.0031 | -3.2653
-12.5 | -0.5297 | 0.13097 | -0.0149 | -4.0444
-11.5 | -0.5353 | 0.10721 | -0.0276 | -4.993
-11 | -0.5625 | 0.09137 | -0.0373 | -6.1563
-10.5 | -0.6139 | 0.07462 | -0.0488 | -8.227
-10 | -0.665 | 0.06141 | -0.0571 | -10.8289
-9.5 | -0.7021 | 0.05171 | -0.0613 | -13.5776
-9 | -0.7271 | 0.04431 | -0.0624 | -16.4094
-8.5 | -0.7202 | 0.03924 | -0.0607 | -18.3537
-8 | -0.7416 | 0.03682 | -0.0529 | -20.1412
-7.5 | -0.746 | 0.03475 | -0.0456 | -21.4676
-7 | -0.664 | 0.03064 | -0.0499 | -21.671
-6.5 | -0.6208 | 0.02603 | -0.0538 | -23.8494
-6 | -0.6108 | 0.02367 | -0.0494 | -25.8048
-5.5 | -0.54 | 0.02625 | -0.0452 | -20.5714
-5 | -0.4376 | 0.03 | -0.0428 | -14.5867
-4.5 | -0.3553 | 0.03225 | -0.04 | -11.0171
-4 | -0.3107 | 0.03265 | -0.0356 | -9.5161
-3.5 | -0.2423 | 0.03353 | -0.0331 | -7.2264
-3 | -0.193 | 0.03352 | -0.0301 | -5.7578
-2.5 | -0.1527 | 0.03324 | -0.0267 | -4.5939
-2 | -0.1158 | 0.03288 | -0.0233 | -3.5219
-1.5 | -0.0779 | 0.03251 | -0.0201 | -2.3962
-1 | -0.0336 | 0.03203 | -0.0176 | -1.049
-0.5 | -0.0029 | 0.03192 | -0.0141 | -0.090852
0 | 0.0262 | 0.03204 | -0.0105 | 0.81773
0.5 | 0.0553 | 0.03236 | -0.007 | 1.7089
1 | 0.0855 | 0.03283 | -0.0038 | 2.6043
1.5 | 0.1184 | 0.03347 | -0.0007 | 3.5375
2 | 0.1531 | 0.03422 | 0.0024 | 4.474
2.5 | 0.1888 | 0.03499 | 0.0054 | 5.3958
3 | 0.2207 | 0.03586 | 0.0089 | 6.1545
3.5 | 0.2514 | 0.03674 | 0.0129 | 6.8427
4 | 0.2886 | 0.0375 | 0.0165 | 7.696
4.5 | 0.3377 | 0.03785 | 0.0191 | 8.9221
5 | 0.416 | 0.03702 | 0.0202 | 11.2372
5.5 | 0.477 | 0.03723 | 0.0207 | 12.8122
6 | 0.6303 | 0.03284 | 0.0168 | 19.1931
6.5 | 0.804 | 0.02613 | 0.0129 | 30.7692
7 | 0.8167 | 0.02603 | 0.0185 | 31.3753
7.5 | 0.7862 | 0.02848 | 0.0263 | 27.6053
8 | 0.781 | 0.03319 | 0.0286 | 23.5312
8.5 | 0.7998 | 0.03737 | 0.0309 | 21.4022
9 | 0.8329 | 0.04154 | 0.033 | 20.0506
9.5 | 0.8551 | 0.04698 | 0.0342 | 18.2014
10 | 0.8666 | 0.05337 | 0.0346 | 16.2376
10.5 | 0.8355 | 0.06316 | 0.0313 | 13.2283
11 | 0.7914 | 0.07563 | 0.0246 | 10.4641
11.5 | 0.735 | 0.09228 | 0.0136 | 7.9649
12 | 0.6849 | 0.11194 | 0.0006 | 6.1185
12.5 | 0.6638 | 0.12811 | -0.0093 | 5.1815
13 | 0.66 | 0.14126 | -0.0169 | 4.6722
13.5 | 0.6667 | 0.15286 | -0.0232 | 4.3615
14 | 0.6799 | 0.16354 | -0.0286 | 4.1574
14.5 | 0.6853 | 0.18357 | -0.0392 | 3.7332
15 | 0.6852 | 0.19052 | -0.0468 | 3.5965
15.5 | 0.7249 | 0.20164 | -0.0483 | 3.595
16 | 0.7256 | 0.20728 | -0.0563 | 3.5006
16.5 | 0.7741 | 0.22124 | -0.0566 | 3.4989
17 | 0.7669 | 0.22407 | -0.0665 | 3.4226
17.5 | 0.8162 | 0.23935 | -0.0663 | 3.4101
18 | 0.8095 | 0.24102 | -0.077 | 3.3586
18.5 | 0.8386 | 0.25016 | -0.0804 | 3.3523
19 | 0.855 | 0.25814 | -0.0872 | 3.3122
19.5 | 0.8772 | 0.26606 | -0.0927 | 3.297
20 | 0.9188 | 0.28309 | -0.0934 | 3.2456

## 17. Re 250k Mach 0.00 (1)
BIGFOIL.COM POLAR EXPORT
NACA63-116
NACA63-116 |  |  |  | Cl Max: | 1.234 | at alpha= | 11.5 | deg
JavaFoil+Calcfoil stall+Eppler ext transition |  |  |  | L/D Max: | 66.383 | at alpha= | 6 | deg
Re: | 250000 |  |  | Cd Min: | 0.00967 | at alpha= | -1 | deg
Mach: | 0 |  |  | Cl=0 at alpha= | -0.88525 | deg
|  |  |  | @ Cl=0.1, Cd= | 0.0096814
|  |  |  | @ Cl=0.4, Cd= | 0.010064
|  |  |  | @ Cl=0.6, Cd= | 0.01082
alpha (deg) | Cl | Cd | Cm | Cl/Cd
-20 | -0.971 | 0.2022 | 0.001 | -4.8
-19.5 | -0.989 | 0.19505 | 0.001 | -5.071
-19 | -1.006 | 0.18621 | 0 | -5.403
-18.5 | -1.018 | 0.17833 | 0 | -5.709
-18 | -1.028 | 0.165 | 0 | -6.23
-17.5 | -1.035 | 0.15486 | 0 | -6.686
-17 | -1.041 | 0.14672 | -0.001 | -7.097
-16.5 | -1.045 | 0.13957 | -0.001 | -7.488
-16 | -1.045 | 0.13238 | -0.001 | -7.898
-15.5 | -1.044 | 0.12567 | -0.001 | -8.309
-15 | -1.039 | 0.11766 | -0.002 | -8.831
-14.5 | -1.032 | 0.11174 | -0.002 | -9.233
-14 | -1.021 | 0.10514 | -0.002 | -9.711
-13.5 | -1.007 | 0.09882 | -0.002 | -10.185
-13 | -0.991 | 0.09327 | -0.003 | -10.623
-12.5 | -0.971 | 0.08757 | -0.003 | -11.09
-12 | -0.949 | 0.08201 | -0.003 | -11.569
-11.5 | -0.925 | 0.07744 | -0.004 | -11.939
-11 | -0.897 | 0.07266 | -0.004 | -12.347
-10.5 | -1.001 | 0.02795 | -0.008 | -35.824
-10 | -0.975 | 0.02491 | -0.009 | -39.138
-9.5 | -0.937 | 0.02324 | -0.01 | -40.321
-9 | -0.896 | 0.02184 | -0.01 | -41.02
-8.5 | -0.852 | 0.02058 | -0.011 | -41.389
-8 | -0.805 | 0.01939 | -0.011 | -41.528
-7.5 | -0.756 | 0.01836 | -0.012 | -41.162
-7 | -0.705 | 0.01741 | -0.013 | -40.494
-6.5 | -0.652 | 0.01661 | -0.013 | -39.269
-6 | -0.599 | 0.01583 | -0.014 | -37.821
-5.5 | -0.549 | 0.01126 | -0.015 | -48.747
-5 | -0.493 | 0.01091 | -0.015 | -45.172
-4.5 | -0.436 | 0.01016 | -0.016 | -42.917
-4 | -0.379 | 0.01033 | -0.017 | -36.741
-3.5 | -0.319 | 0.0101 | -0.018 | -31.586
-3 | -0.258 | 0.00997 | -0.018 | -25.896
-2.5 | -0.197 | 0.00983 | -0.019 | -20.069
-2 | -0.136 | 0.00974 | -0.019 | -13.984
-1.5 | -0.075 | 0.00974 | -0.02 | -7.702
-1 | -0.014 | 0.00967 | -0.021 | -1.431
-0.5 | 0.047 | 0.00969 | -0.021 | 4.898
0 | 0.109 | 0.00968 | -0.022 | 11.238
0.5 | 0.17 | 0.00973 | -0.022 | 17.482
1 | 0.231 | 0.00977 | -0.023 | 23.638
1.5 | 0.292 | 0.00988 | -0.024 | 29.554
2 | 0.353 | 0.01001 | -0.024 | 35.288
2.5 | 0.414 | 0.01008 | -0.025 | 41.069
3 | 0.475 | 0.01027 | -0.025 | 46.226
3.5 | 0.535 | 0.01051 | -0.026 | 50.903
4 | 0.595 | 0.01079 | -0.027 | 55.148
4.5 | 0.654 | 0.01114 | -0.027 | 58.734
5 | 0.706 | 0.01143 | -0.027 | 61.784
5.5 | 0.761 | 0.0118 | -0.028 | 64.502
6 | 0.814 | 0.01227 | -0.028 | 66.383
6.5 | 0.859 | 0.01784 | -0.029 | 48.115
7 | 0.909 | 0.01875 | -0.029 | 48.476
7.5 | 0.957 | 0.01974 | -0.029 | 48.486
8 | 1.003 | 0.0209 | -0.03 | 47.977
8.5 | 1.046 | 0.02209 | -0.03 | 47.36
9 | 1.087 | 0.02341 | -0.031 | 46.442
9.5 | 1.125 | 0.02486 | -0.031 | 45.26
10 | 1.159 | 0.02657 | -0.031 | 43.625
10.5 | 1.19 | 0.02843 | -0.032 | 41.869
11 | 1.215 | 0.03077 | -0.032 | 39.491
11.5 | 1.234 | 0.03382 | -0.032 | 36.489
12 | 1.092 | 0.08247 | -0.018 | 13.236
12.5 | 1.11 | 0.08804 | -0.018 | 12.602
13 | 1.122 | 0.09369 | -0.017 | 11.971
13.5 | 1.131 | 0.09994 | -0.017 | 11.312
14 | 1.137 | 0.10587 | -0.018 | 10.737
14.5 | 1.139 | 0.11274 | -0.018 | 10.1
15 | 1.137 | 0.11859 | -0.017 | 9.591
15.5 | 1.132 | 0.12605 | -0.017 | 8.982
16 | 1.125 | 0.13369 | -0.017 | 8.416
16.5 | 1.114 | 0.14185 | -0.017 | 7.855

## 18. Re 250k Mach 0.00 (2)
BIGFOIL.COM POLAR EXPORT
NACA63-116
NACA63-116 |  |  |  | Cl Max: | 1.1679 | at alpha= | 14 | deg
XFOIL ncrit=9 |  |  |  | L/D Max: | 63.596 | at alpha= | 7 | deg
Re: | 250000 |  |  | Cd Min: | 0.22152 | at alpha= | 19 | deg
Mach: | 0 |  |  | Cl=0 at alpha= | -0.74032 | deg
|  |  |  | @ Cl=0.1, Cd= | 0.012128
|  |  |  | @ Cl=0.4, Cd= | 0.012465
|  |  |  | @ Cl=0.6, Cd= | 0.012506
alpha (deg) | Cl | Cd | Cm | Cl/Cd
-19 | -0.6929 | 0.21413 | 0.0395 | -3.2359
-18.5 | -0.6755 | 0.20807 | 0.036 | -3.2465
-18 | -0.6845 | 0.19655 | 0.0265 | -3.4826
-17.5 | -0.6551 | 0.19184 | 0.026 | -3.4148
-17 | -0.638 | 0.18566 | 0.0227 | -3.4364
-16.5 | -0.6459 | 0.17353 | 0.0146 | -3.7221
-16 | -0.926 | 0.08972 | -0.0327 | -10.321
-15.5 | -0.9689 | 0.07675 | -0.0392 | -12.6241
-15 | -1.0079 | 0.06627 | -0.0433 | -15.209
-14.5 | -1.0392 | 0.05792 | -0.0451 | -17.942
-14 | -1.0606 | 0.05144 | -0.045 | -20.6182
-13.5 | -1.0478 | 0.04531 | -0.0445 | -23.1251
-13 | -1.0299 | 0.04185 | -0.0436 | -24.6093
-12.5 | -1.0111 | 0.03831 | -0.0423 | -26.3926
-12 | -0.9873 | 0.03505 | -0.0408 | -28.1683
-11.5 | -0.9498 | 0.03191 | -0.0398 | -29.765
-11 | -0.914 | 0.02968 | -0.0387 | -30.7951
-10.5 | -0.8805 | 0.02763 | -0.0374 | -31.8675
-10 | -0.8468 | 0.02528 | -0.0358 | -33.4968
-9.5 | -0.8176 | 0.02345 | -0.0341 | -34.8657
-9 | -0.8062 | 0.02166 | -0.03 | -37.2207
-8.5 | -0.7413 | 0.01935 | -0.0355 | -38.3101
-8 | -0.7005 | 0.01766 | -0.0351 | -39.6659
-7.5 | -0.679 | 0.01605 | -0.0305 | -42.3053
-6.5 | -0.6253 | 0.01257 | -0.0233 | -49.7454
-6 | -0.5797 | 0.01211 | -0.0217 | -47.8695
-5.5 | -0.5289 | 0.01199 | -0.0207 | -44.1118
-5 | -0.476 | 0.01202 | -0.0199 | -39.6007
-4.5 | -0.4221 | 0.01212 | -0.0193 | -34.8267
-4 | -0.3671 | 0.01215 | -0.0189 | -30.214
-3.5 | -0.3121 | 0.01227 | -0.0185 | -25.436
-3 | -0.2565 | 0.01229 | -0.0182 | -20.8706
-2.5 | -0.1999 | 0.01225 | -0.0182 | -16.3184
-2 | -0.1434 | 0.01222 | -0.0182 | -11.7349
-1.5 | -0.0866 | 0.01217 | -0.0184 | -7.1159
-1 | -0.0295 | 0.01214 | -0.0186 | -2.43
-0.5 | 0.0273 | 0.01212 | -0.0188 | 2.2525
0 | 0.0843 | 0.01212 | -0.019 | 6.9554
0.5 | 0.1418 | 0.01215 | -0.0193 | 11.6708
1 | 0.1982 | 0.01219 | -0.0194 | 16.2592
1.5 | 0.255 | 0.01226 | -0.0195 | 20.7993
2 | 0.3122 | 0.01233 | -0.0197 | 25.3204
2.5 | 0.3684 | 0.01242 | -0.0198 | 29.6618
3 | 0.4239 | 0.0125 | -0.0197 | 33.912
3.5 | 0.4796 | 0.01257 | -0.0195 | 38.1543
4 | 0.5347 | 0.01256 | -0.0192 | 42.5717
4.5 | 0.589 | 0.0125 | -0.0186 | 47.12
5 | 0.6429 | 0.01253 | -0.0181 | 51.3089
5.5 | 0.6941 | 0.01248 | -0.0169 | 55.617
6 | 0.7435 | 0.01249 | -0.0155 | 59.5276
6.5 | 0.7906 | 0.01264 | -0.0138 | 62.5475
7 | 0.8312 | 0.01307 | -0.0111 | 63.596
7.5 | 0.8541 | 0.01432 | -0.006 | 59.6439
8 | 0.8643 | 0.01605 | 0.0006 | 53.8505
8.5 | 0.8962 | 0.01848 | 0.0011 | 48.4957
9 | 0.9146 | 0.02083 | 0.0035 | 43.9078
9.5 | 0.9343 | 0.02329 | 0.0056 | 40.1159
10 | 0.9544 | 0.02582 | 0.0076 | 36.9636
10.5 | 0.9769 | 0.02839 | 0.0093 | 34.41
11 | 0.9983 | 0.03122 | 0.0111 | 31.9763
11.5 | 1.0254 | 0.0337 | 0.0124 | 30.4273
12 | 1.0535 | 0.03628 | 0.0136 | 29.038
12.5 | 1.0864 | 0.03909 | 0.0149 | 27.7923
13 | 1.1115 | 0.0421 | 0.0158 | 26.4014
13.5 | 1.1393 | 0.04521 | 0.0166 | 25.2002
14 | 1.1679 | 0.04943 | 0.0174 | 23.6274
14.5 | 1.1677 | 0.05468 | 0.0178 | 21.3552
15 | 1.1639 | 0.06071 | 0.0175 | 19.1715
15.5 | 1.1583 | 0.06722 | 0.0163 | 17.2315
16 | 1.1483 | 0.07481 | 0.0142 | 15.3496
16.5 | 1.1235 | 0.0849 | 0.0102 | 13.2332
17.5 | 0.759 | 0.19872 | -0.0544 | 3.8194
18 | 0.779 | 0.20455 | -0.0573 | 3.8084
18.5 | 0.8078 | 0.20964 | -0.0573 | 3.8533
19 | 0.7977 | 0.22152 | -0.0684 | 3.601

## 19. Re 250k Mach 0.10 (1)
BIGFOIL.COM POLAR EXPORT
NACA63-116
NACA63-116 |  |  |  | Cl Max: | 1.211 | at alpha= | 11 | deg
JavaFoil+Calcfoil stall+Eppler ext transition |  |  |  | L/D Max: | 66.196 | at alpha= | 6 | deg
Re: | 250000 |  |  | Cd Min: | 0.00969 | at alpha= | -1.5 | deg
Mach: | 0.1 |  |  | Cl=0 at alpha= | -0.8871 | deg
|  |  |  | @ Cl=0.1, Cd= | 0.0097241
|  |  |  | @ Cl=0.4, Cd= | 0.010138
|  |  |  | @ Cl=0.6, Cd= | 0.010822
alpha (deg) | Cl | Cd | Cm | Cl/Cd
-20 | -0.925 | 0.21439 | 0.001 | -4.315
-19.5 | -0.948 | 0.20299 | 0.001 | -4.669
-19 | -0.968 | 0.18725 | 0 | -5.171
-18.5 | -0.984 | 0.17907 | 0 | -5.494
-18 | -0.997 | 0.17027 | 0 | -5.856
-17.5 | -1.009 | 0.16042 | 0 | -6.287
-17 | -1.017 | 0.15378 | -0.001 | -6.615
-16.5 | -1.024 | 0.14415 | -0.001 | -7.106
-16 | -1.027 | 0.1351 | -0.001 | -7.605
-15.5 | -1.029 | 0.12624 | -0.001 | -8.149
-15 | -1.027 | 0.12039 | -0.002 | -8.527
-14.5 | -1.022 | 0.1133 | -0.002 | -9.018
-14 | -1.013 | 0.10691 | -0.002 | -9.476
-13.5 | -1 | 0.10009 | -0.002 | -9.996
-13 | -0.986 | 0.09423 | -0.003 | -10.469
-12.5 | -0.968 | 0.08837 | -0.003 | -10.958
-12 | -0.947 | 0.08322 | -0.003 | -11.385
-11.5 | -0.923 | 0.07828 | -0.004 | -11.796
-11 | -0.897 | 0.07319 | -0.004 | -12.255
-10.5 | -1.006 | 0.02783 | -0.008 | -36.164
-10 | -0.976 | 0.02521 | -0.009 | -38.706
-9.5 | -0.939 | 0.02352 | -0.01 | -39.92
-9 | -0.898 | 0.02208 | -0.01 | -40.678
-8.5 | -0.855 | 0.02077 | -0.011 | -41.149
-8 | -0.808 | 0.01954 | -0.012 | -41.338
-7.5 | -0.758 | 0.01851 | -0.012 | -40.987
-7 | -0.708 | 0.01757 | -0.013 | -40.281
-6.5 | -0.655 | 0.01672 | -0.013 | -39.175
-6 | -0.601 | 0.01595 | -0.014 | -37.69
-5.5 | -0.551 | 0.01133 | -0.015 | -48.648
-5 | -0.495 | 0.01096 | -0.016 | -45.126
-4.5 | -0.438 | 0.00988 | -0.016 | -44.295
-4 | -0.381 | 0.01035 | -0.017 | -36.851
-3.5 | -0.321 | 0.0102 | -0.018 | -31.423
-3 | -0.26 | 0.00998 | -0.018 | -25.995
-2.5 | -0.198 | 0.00984 | -0.019 | -20.149
-2 | -0.137 | 0.00975 | -0.019 | -14.039
-1.5 | -0.075 | 0.00969 | -0.02 | -7.782
-1 | -0.014 | 0.00972 | -0.021 | -1.43
-0.5 | 0.048 | 0.00969 | -0.021 | 4.918
0 | 0.109 | 0.00973 | -0.022 | 11.234
0.5 | 0.171 | 0.00978 | -0.023 | 17.472
1 | 0.232 | 0.00983 | -0.023 | 23.619
1.5 | 0.293 | 0.00994 | -0.024 | 29.524
2 | 0.355 | 0.01002 | -0.024 | 35.42
2.5 | 0.416 | 0.01018 | -0.025 | 40.868
3 | 0.477 | 0.01034 | -0.026 | 46.159
3.5 | 0.538 | 0.01053 | -0.026 | 51.065
4 | 0.598 | 0.01081 | -0.027 | 55.299
4.5 | 0.658 | 0.01118 | -0.027 | 58.838
5 | 0.709 | 0.01149 | -0.028 | 61.732
5.5 | 0.764 | 0.01187 | -0.028 | 64.372
6 | 0.818 | 0.01235 | -0.029 | 66.196
6.5 | 0.862 | 0.01798 | -0.029 | 47.931
7 | 0.912 | 0.01891 | -0.029 | 48.25
7.5 | 0.96 | 0.01994 | -0.03 | 48.155
8 | 1.006 | 0.02111 | -0.03 | 47.657
8.5 | 1.049 | 0.02233 | -0.03 | 46.982
9 | 1.09 | 0.02367 | -0.031 | 46.027
9.5 | 1.127 | 0.02514 | -0.031 | 44.835
10 | 1.161 | 0.02694 | -0.032 | 43.086
10.5 | 1.191 | 0.02861 | -0.032 | 41.633
11 | 1.211 | 0.03164 | -0.032 | 38.286
11.5 | 1.208 | 0.03904 | -0.031 | 30.933
12 | 1.088 | 0.08356 | -0.017 | 13.018
12.5 | 1.108 | 0.08852 | -0.018 | 12.514
13 | 1.116 | 0.09431 | -0.017 | 11.832
13.5 | 1.123 | 0.10099 | -0.017 | 11.117
14 | 1.126 | 0.10773 | -0.017 | 10.453
14.5 | 1.126 | 0.11489 | -0.017 | 9.797
15 | 1.121 | 0.1211 | -0.017 | 9.259
15.5 | 1.113 | 0.12693 | -0.017 | 8.768
16 | 1.102 | 0.13834 | -0.017 | 7.969

## 20. Re 250k Mach 0.10 (2)
BIGFOIL.COM POLAR EXPORT
NACA63-116
NACA63-116 |  |  |  | Cl Max: | 1.1579 | at alpha= | 14 | deg
XFOIL ncrit=9 |  |  |  | L/D Max: | 63.1619 | at alpha= | 7 | deg
Re: | 250000 |  |  | Cd Min: | 0.22259 | at alpha= | 19 | deg
Mach: | 0.1 |  |  | Cl=0 at alpha= | -0.73864 | deg
|  |  |  | @ Cl=0.1, Cd= | 0.012181
|  |  |  | @ Cl=0.4, Cd= | 0.012512
|  |  |  | @ Cl=0.6, Cd= | 0.012563
alpha (deg) | Cl | Cd | Cm | Cl/Cd
-19 | -0.6939 | 0.21506 | 0.04 | -3.2265
-18.5 | -0.6764 | 0.20894 | 0.0364 | -3.2373
-18 | -0.6848 | 0.19763 | 0.0269 | -3.4651
-17.5 | -0.6551 | 0.19278 | 0.0265 | -3.3982
-17 | -0.6379 | 0.18654 | 0.0232 | -3.4196
-16.5 | -0.645 | 0.17463 | 0.015 | -3.6935
-16 | -0.8901 | 0.09588 | -0.0286 | -9.2835
-15.5 | -0.9414 | 0.08138 | -0.0375 | -11.568
-15 | -0.9822 | 0.07007 | -0.0427 | -14.0174
-14.5 | -1.0168 | 0.06095 | -0.0454 | -16.6825
-14 | -1.0407 | 0.05346 | -0.0461 | -19.4669
-13.5 | -1.0337 | 0.04724 | -0.0457 | -21.8819
-13 | -1.0194 | 0.04344 | -0.045 | -23.4669
-12.5 | -1.0047 | 0.03954 | -0.0437 | -25.4097
-12 | -0.9842 | 0.03599 | -0.0422 | -27.3465
-11.5 | -0.9526 | 0.03272 | -0.0408 | -29.1137
-11 | -0.9138 | 0.03027 | -0.0399 | -30.1883
-10.5 | -0.8802 | 0.02813 | -0.0385 | -31.2904
-10 | -0.8455 | 0.02575 | -0.0369 | -32.835
-9.5 | -0.816 | 0.02384 | -0.0353 | -34.2282
-9 | -0.7977 | 0.02189 | -0.0323 | -36.4413
-8.5 | -0.7403 | 0.01967 | -0.0365 | -37.636
-8 | -0.7008 | 0.01789 | -0.036 | -39.1727
-7.5 | -0.679 | 0.01637 | -0.0313 | -41.4783
-7 | -0.657 | 0.01449 | -0.027 | -45.3416
-6.5 | -0.6278 | 0.01273 | -0.0238 | -49.3166
-6 | -0.5832 | 0.01216 | -0.022 | -47.9605
-5.5 | -0.5324 | 0.01205 | -0.0208 | -44.1826
-5 | -0.4792 | 0.01206 | -0.0201 | -39.7347
-4.5 | -0.4249 | 0.01217 | -0.0194 | -34.9137
-4 | -0.3695 | 0.01219 | -0.019 | -30.3117
-3.5 | -0.3141 | 0.01231 | -0.0186 | -25.5158
-3 | -0.2581 | 0.01234 | -0.0183 | -20.9157
-2.5 | -0.2013 | 0.0123 | -0.0182 | -16.3659
-2 | -0.1444 | 0.01226 | -0.0183 | -11.7781
-1.5 | -0.0872 | 0.01221 | -0.0185 | -7.1417
-1 | -0.0299 | 0.01219 | -0.0186 | -2.4528
-0.5 | 0.0273 | 0.01216 | -0.0188 | 2.2451
0 | 0.0847 | 0.01217 | -0.0191 | 6.9597
0.5 | 0.1425 | 0.01221 | -0.0193 | 11.6708
1 | 0.1993 | 0.01224 | -0.0194 | 16.2827
1.5 | 0.2564 | 0.01231 | -0.0196 | 20.8286
2 | 0.314 | 0.0124 | -0.0198 | 25.3226
2.5 | 0.3704 | 0.01247 | -0.0198 | 29.7033
3 | 0.4264 | 0.01255 | -0.0197 | 33.9761
3.5 | 0.4824 | 0.01263 | -0.0196 | 38.1948
4 | 0.538 | 0.01261 | -0.0192 | 42.6646
4.5 | 0.5927 | 0.01256 | -0.0187 | 47.1895
5 | 0.6465 | 0.01258 | -0.0179 | 51.3911
5.5 | 0.6979 | 0.01253 | -0.0167 | 55.6983
6 | 0.7477 | 0.01255 | -0.0153 | 59.5777
6.5 | 0.7946 | 0.01272 | -0.0134 | 62.4686
7 | 0.835 | 0.01322 | -0.0107 | 63.1619
7.5 | 0.8552 | 0.0146 | -0.0052 | 58.5753
8 | 0.8642 | 0.01635 | 0.0016 | 52.8563
8.5 | 0.8942 | 0.01877 | 0.0023 | 47.6399
9 | 0.913 | 0.02121 | 0.0045 | 43.0457
9.5 | 0.9324 | 0.02377 | 0.0066 | 39.2259
10 | 0.9504 | 0.02654 | 0.0087 | 35.8101
10.5 | 0.9747 | 0.02904 | 0.0103 | 33.564
11 | 0.9968 | 0.03196 | 0.0121 | 31.189
11.5 | 1.0244 | 0.03444 | 0.0134 | 29.7445
12 | 1.0535 | 0.03708 | 0.0146 | 28.4115
12.5 | 1.085 | 0.04004 | 0.0159 | 27.0979
13 | 1.1093 | 0.04324 | 0.0168 | 25.6545
13.5 | 1.1372 | 0.04654 | 0.0176 | 24.4349
14 | 1.1579 | 0.05133 | 0.0184 | 22.558
14.5 | 1.1532 | 0.05719 | 0.0185 | 20.1644
15 | 1.1433 | 0.06404 | 0.0176 | 17.8529
15.5 | 1.1291 | 0.07182 | 0.0155 | 15.7212
16 | 1.1034 | 0.08192 | 0.0116 | 13.4692
16.5 | 1.0537 | 0.09692 | 0.0039 | 10.8719
17 | 0.9571 | 0.12411 | -0.0134 | 7.7117
17.5 | 0.7594 | 0.19979 | -0.0551 | 3.801
18 | 0.7796 | 0.20567 | -0.0581 | 3.7905
18.5 | 0.8076 | 0.21117 | -0.0584 | 3.8244
19 | 0.7991 | 0.22259 | -0.0692 | 3.59

## 21. Re 250k Mach 0.25 (1)
BIGFOIL.COM POLAR EXPORT
NACA63-116
NACA63-116 |  |  |  | Cl Max: | 1.181 | at alpha= | 10.5 | deg
JavaFoil+Calcfoil stall+Eppler ext transition |  |  |  | L/D Max: | 65.063 | at alpha= | 6 | deg
Re: | 250000 |  |  | Cd Min: | 0.00979 | at alpha= | -0.5 | deg
Mach: | 0.25 |  |  | Cl=0 at alpha= | -0.88889 | deg
|  |  |  | @ Cl=0.1, Cd= | 0.0098709
|  |  |  | @ Cl=0.4, Cd= | 0.010262
|  |  |  | @ Cl=0.6, Cd= | 0.010719
alpha (deg) | Cl | Cd | Cm | Cl/Cd
-15 | -0.918 | 0.13102 | -0.002 | -7.004
-14.5 | -0.933 | 0.12166 | -0.002 | -7.67
-14 | -0.943 | 0.11355 | -0.002 | -8.308
-13.5 | -0.948 | 0.10626 | -0.002 | -8.922
-13 | -0.947 | 0.09949 | -0.003 | -9.516
-12.5 | -0.941 | 0.09285 | -0.003 | -10.13
-12 | -0.93 | 0.08688 | -0.003 | -10.708
-11.5 | -0.914 | 0.08169 | -0.004 | -11.194
-11 | -0.894 | 0.0755 | -0.004 | -11.846
-10.5 | -0.872 | 0.0703 | -0.005 | -12.401
-10 | -0.964 | 0.03002 | -0.009 | -32.105
-9.5 | -0.946 | 0.02531 | -0.01 | -37.396
-9 | -0.909 | 0.02356 | -0.011 | -38.598
-8.5 | -0.868 | 0.02205 | -0.011 | -39.352
-8 | -0.822 | 0.02064 | -0.012 | -39.826
-7.5 | -0.773 | 0.01943 | -0.012 | -39.785
-7 | -0.722 | 0.01843 | -0.013 | -39.172
-6.5 | -0.669 | 0.01743 | -0.014 | -38.385
-6 | -0.614 | 0.01657 | -0.014 | -37.092
-5.5 | -0.563 | 0.01171 | -0.015 | -48.128
-5 | -0.506 | 0.01127 | -0.016 | -44.864
-4.5 | -0.447 | 0.01095 | -0.017 | -40.843
-4 | -0.388 | 0.01066 | -0.017 | -36.379
-3.5 | -0.329 | 0.01038 | -0.018 | -31.735
-3 | -0.267 | 0.01023 | -0.019 | -26.076
-2.5 | -0.204 | 0.01003 | -0.019 | -20.32
-2 | -0.141 | 0.00995 | -0.02 | -14.142
-1.5 | -0.077 | 0.00986 | -0.021 | -7.861
-1 | -0.014 | 0.0098 | -0.021 | -1.457
-0.5 | 0.049 | 0.00979 | -0.022 | 5.004
0 | 0.112 | 0.00989 | -0.023 | 11.364
0.5 | 0.176 | 0.00988 | -0.023 | 17.773
1 | 0.238 | 0.00993 | -0.024 | 24.008
1.5 | 0.302 | 0.0101 | -0.024 | 29.843
2 | 0.365 | 0.01016 | -0.025 | 35.866
2.5 | 0.427 | 0.01034 | -0.026 | 41.326
3 | 0.49 | 0.01055 | -0.026 | 46.462
3.5 | 0.552 | 0.01081 | -0.027 | 51.115
4 | 0.61 | 0.0107 | -0.027 | 57.041
4.5 | 0.668 | 0.01144 | -0.028 | 58.363
5 | 0.724 | 0.01183 | -0.028 | 61.214
5.5 | 0.78 | 0.0123 | -0.029 | 63.457
6 | 0.835 | 0.01284 | -0.029 | 65.063
6.5 | 0.88 | 0.0188 | -0.029 | 46.796
7 | 0.931 | 0.01985 | -0.03 | 46.873
7.5 | 0.978 | 0.02103 | -0.03 | 46.514
8 | 1.023 | 0.02235 | -0.031 | 45.761
8.5 | 1.064 | 0.02374 | -0.031 | 44.816
9 | 1.102 | 0.02533 | -0.031 | 43.484
9.5 | 1.135 | 0.02711 | -0.032 | 41.851
10 | 0.991 | 0.07632 | -0.015 | 12.979
10.5 | 1.181 | 0.03178 | -0.032 | 37.176
11 | 1.038 | 0.07603 | -0.017 | 13.655
11.5 | 1.054 | 0.08208 | -0.017 | 12.836
12 | 1.065 | 0.08739 | -0.017 | 12.188
12.5 | 1.07 | 0.09334 | -0.017 | 11.463
13 | 1.065 | 0.10092 | -0.017 | 10.558
13.5 | 1.055 | 0.10731 | -0.017 | 9.826
14 | 1.037 | 0.11654 | -0.016 | 8.897
14.5 | 1.014 | 0.12513 | -0.017 | 8.1
15 | 0.983 | 0.13471 | -0.016 | 7.299
15.5 | 0.948 | 0.14267 | -0.016 | 6.642

## 22. Re 250k Mach 0.25 (2)
BIGFOIL.COM POLAR EXPORT
NACA63-116
NACA63-116 |  |  |  | Cl Max: | 1.092 | at alpha= | 13.5 | deg
XFOIL ncrit=9 |  |  |  | L/D Max: | 61.9333 | at alpha= | 6.5 | deg
Re: | 250000 |  |  | Cd Min: | 0.21829 | at alpha= | 18.5 | deg
Mach: | 0.25 |  |  | Cl=0 at alpha= | -0.73232 | deg
|  |  |  | @ Cl=0.1, Cd= | 0.012447
|  |  |  | @ Cl=0.4, Cd= | 0.012809
|  |  |  | @ Cl=0.6, Cd= | 0.012886
alpha (deg) | Cl | Cd | Cm | Cl/Cd
-17 | -0.6395 | 0.19106 | 0.0252 | -3.3471
-16.5 | -0.6412 | 0.18033 | 0.0176 | -3.5557
-16 | -0.6154 | 0.17485 | 0.0162 | -3.5196
-15.5 | -0.6281 | 0.16294 | 0.0062 | -3.8548
-15 | -0.7095 | 0.12082 | -0.0116 | -5.8724
-14.5 | -0.7976 | 0.09286 | -0.0295 | -8.5893
-14 | -0.8637 | 0.07486 | -0.0407 | -11.5375
-13.5 | -0.903 | 0.06353 | -0.0462 | -14.2138
-13 | -0.9279 | 0.05511 | -0.0488 | -16.8372
-12.5 | -0.9447 | 0.04798 | -0.0496 | -19.6895
-12 | -0.9488 | 0.04225 | -0.0488 | -22.4568
-11.5 | -0.9426 | 0.03772 | -0.0472 | -24.9894
-11 | -0.9087 | 0.03391 | -0.0459 | -26.7974
-10.5 | -0.8778 | 0.03115 | -0.0444 | -28.1798
-10 | -0.8418 | 0.02853 | -0.0427 | -29.5058
-9.5 | -0.8086 | 0.02615 | -0.041 | -30.9216
-9 | -0.7781 | 0.02402 | -0.0393 | -32.3938
-8.5 | -0.733 | 0.02158 | -0.0417 | -33.9666
-8 | -0.6908 | 0.01931 | -0.0424 | -35.7742
-7.5 | -0.6801 | 0.01775 | -0.0359 | -38.3155
-7 | -0.6603 | 0.01597 | -0.0309 | -41.3463
-6.5 | -0.6376 | 0.01386 | -0.0267 | -46.0029
-6 | -0.6014 | 0.01256 | -0.0238 | -47.8822
-5.5 | -0.5503 | 0.01231 | -0.0223 | -44.7035
-5 | -0.4959 | 0.0123 | -0.0212 | -40.3171
-4.5 | -0.4404 | 0.01245 | -0.0202 | -35.3735
-4 | -0.3832 | 0.01245 | -0.0196 | -30.7791
-3.5 | -0.3253 | 0.01255 | -0.0192 | -25.9203
-3 | -0.2672 | 0.01261 | -0.0188 | -21.1895
-2.5 | -0.2087 | 0.01257 | -0.0187 | -16.603
-2 | -0.1499 | 0.01252 | -0.0187 | -11.9728
-1.5 | -0.0908 | 0.0125 | -0.0189 | -7.264
-1 | -0.0318 | 0.01245 | -0.019 | -2.5542
-0.5 | 0.0276 | 0.01243 | -0.0192 | 2.2204
0 | 0.0869 | 0.01244 | -0.0195 | 6.9855
0.5 | 0.1458 | 0.01247 | -0.0196 | 11.6921
1 | 0.2052 | 0.01252 | -0.0198 | 16.3898
1.5 | 0.2647 | 0.01259 | -0.0202 | 21.0246
2 | 0.3228 | 0.0127 | -0.0201 | 25.4173
2.5 | 0.3816 | 0.01279 | -0.0201 | 29.8358
3 | 0.4406 | 0.01285 | -0.02 | 34.2879
3.5 | 0.4988 | 0.01294 | -0.02 | 38.5471
4 | 0.5557 | 0.01291 | -0.0192 | 43.0442
4.5 | 0.6114 | 0.01288 | -0.0184 | 47.4689
5 | 0.6669 | 0.01291 | -0.0175 | 51.6576
5.5 | 0.72 | 0.01282 | -0.016 | 56.1622
6 | 0.7709 | 0.01289 | -0.0142 | 59.8061
6.5 | 0.8169 | 0.01319 | -0.0117 | 61.9333
7 | 0.8473 | 0.01427 | -0.0073 | 59.3763
7.5 | 0.8567 | 0.0162 | -0.0004 | 52.8827
8 | 0.8545 | 0.01798 | 0.0083 | 47.525
8.5 | 0.8808 | 0.02086 | 0.0084 | 42.2244
9 | 0.9012 | 0.02372 | 0.0098 | 37.9933
9.5 | 0.9207 | 0.0267 | 0.0116 | 34.4831
10 | 0.9395 | 0.02983 | 0.0134 | 31.4951
10.5 | 0.9642 | 0.03268 | 0.015 | 29.5043
11 | 0.9908 | 0.03566 | 0.0168 | 27.7846
11.5 | 1.0188 | 0.03863 | 0.0182 | 26.3733
12 | 1.0521 | 0.04196 | 0.0198 | 25.0739
12.5 | 1.0686 | 0.04617 | 0.0208 | 23.1449
13 | 1.0822 | 0.05082 | 0.0213 | 21.2948
13.5 | 1.092 | 0.05619 | 0.0215 | 19.4341
14 | 1.0871 | 0.06367 | 0.0207 | 17.074
14.5 | 1.059 | 0.07324 | 0.0175 | 14.4593
15 | 1.0244 | 0.08503 | 0.0119 | 12.0475
15.5 | 0.9806 | 0.09991 | 0.0033 | 9.8148
16 | 0.9315 | 0.11794 | -0.0082 | 7.8981
17 | 0.7759 | 0.19153 | -0.0478 | 4.0511
17.5 | 0.7636 | 0.20535 | -0.0588 | 3.7185
18 | 0.784 | 0.21168 | -0.0622 | 3.7037
18.5 | 0.812 | 0.21829 | -0.0631 | 3.7198

## 23. Re 250k Mach 0.50 (1)
BIGFOIL.COM POLAR EXPORT
NACA63-116
NACA63-116 |  |  |  | Cl Max: | 1.153 | at alpha= | 20 | deg
JavaFoil+Calcfoil stall+Eppler ext transition |  |  |  | L/D Max: | 57.541 | at alpha= | 5 | deg
Re: | 250000 |  |  | Cd Min: | 0.01035 | at alpha= | -1.5 | deg
Mach: | 0.5 |  |  | Cl=0 at alpha= | -0.88732 | deg
|  |  |  | @ Cl=0.1, Cd= | 0.010497
|  |  |  | @ Cl=0.4, Cd= | 0.010568
|  |  |  | @ Cl=0.6, Cd= | 0.012037
alpha (deg) | Cl | Cd | Cm | Cl/Cd
-20 | -1.065 | 0.27944 | 0.001 | -3.812
-19.5 | -1.039 | 0.27615 | 0.001 | -3.761
-19 | -1.012 | 0.25721 | 0 | -3.934
-18.5 | -0.982 | 0.25366 | 0 | -3.871
-18 | -0.955 | 0.24483 | 0 | -3.9
-17.5 | -0.928 | 0.24885 | -0.001 | -3.728
-17 | -0.9 | 0.24045 | -0.001 | -3.745
-16.5 | -0.871 | 0.23015 | -0.001 | -3.785
-16 | -0.844 | 0.21652 | -0.002 | -3.896
-15.5 | -0.816 | 0.21392 | -0.002 | -3.816
-15 | -0.789 | 0.21253 | -0.002 | -3.713
-14.5 | -0.76 | 0.19758 | -0.002 | -3.845
-14 | -0.732 | 0.19469 | -0.003 | -3.761
-13.5 | -0.705 | 0.18914 | -0.003 | -3.727
-13 | -0.678 | 0.17343 | -0.003 | -3.907
-12.5 | -0.649 | 0.1607 | -0.003 | -4.036
-12 | -0.621 | 0.1572 | -0.004 | -3.951
-11.5 | -0.593 | 0.14797 | -0.004 | -4.011
-11 | -0.566 | 0.13864 | -0.004 | -4.079
-10.5 | -0.537 | 0.13573 | -0.004 | -3.958
-10 | -0.51 | 0.12055 | -0.004 | -4.227
-9.5 | -0.612 | 0.08956 | -0.005 | -6.837
-9 | -0.74 | 0.0686 | -0.005 | -10.789
-8.5 | -0.751 | 0.0625 | -0.006 | -12.01
-8 | -0.733 | 0.05657 | -0.007 | -12.963
-7.5 | -0.818 | 0.0247 | -0.014 | -33.122
-7 | -0.775 | 0.02274 | -0.014 | -34.074
-6.5 | -0.724 | 0.02114 | -0.015 | -34.268
-6 | -0.669 | 0.01976 | -0.016 | -33.888
-5.5 | -0.611 | 0.01854 | -0.017 | -32.972
-5 | -0.554 | 0.01303 | -0.017 | -42.479
-4.5 | -0.49 | 0.01246 | -0.018 | -39.348
-4 | -0.425 | 0.01195 | -0.019 | -35.574
-3.5 | -0.359 | 0.01155 | -0.02 | -31.074
-3 | -0.292 | 0.01125 | -0.021 | -25.934
-2.5 | -0.224 | 0.011 | -0.021 | -20.361
-2 | -0.155 | 0.01082 | -0.022 | -14.348
-1.5 | -0.086 | 0.01035 | -0.023 | -8.308
-1 | -0.016 | 0.01048 | -0.024 | -1.524
-0.5 | 0.055 | 0.01044 | -0.024 | 5.246
0 | 0.126 | 0.01053 | -0.025 | 11.925
0.5 | 0.196 | 0.01059 | -0.026 | 18.543
1 | 0.266 | 0.01064 | -0.027 | 25.036
1.5 | 0.337 | 0.01086 | -0.027 | 31.009
2 | 0.404 | 0.01055 | -0.028 | 38.285
2.5 | 0.471 | 0.01137 | -0.028 | 41.445
3 | 0.538 | 0.01168 | -0.029 | 46.055
3.5 | 0.604 | 0.01206 | -0.029 | 50.07
4 | 0.668 | 0.01255 | -0.03 | 53.253
4.5 | 0.731 | 0.01312 | -0.03 | 55.719
5 | 0.792 | 0.01377 | -0.031 | 57.541
5.5 | 0.845 | 0.0204 | -0.031 | 41.404
6 | 0.9 | 0.02172 | -0.032 | 41.425
6.5 | 0.951 | 0.0233 | -0.032 | 40.794
7 | 0.996 | 0.02513 | -0.033 | 39.637
7.5 | 1.029 | 0.02719 | -0.033 | 37.862
8 | 0.898 | 0.05736 | -0.017 | 15.649
8.5 | 0.894 | 0.06297 | -0.016 | 14.201
9 | 0.845 | 0.07227 | -0.016 | 11.699
9.5 | 0.578 | 0.09984 | -0.014 | 5.786
10 | 0.606 | 0.12519 | -0.015 | 4.837
10.5 | 0.633 | 0.13575 | -0.016 | 4.662
11 | 0.661 | 0.14706 | -0.017 | 4.494
11.5 | 0.688 | 0.14806 | -0.018 | 4.65
12 | 0.716 | 0.15363 | -0.018 | 4.658
12.5 | 0.743 | 0.16889 | -0.018 | 4.397
13 | 0.771 | 0.17408 | -0.02 | 4.431
13.5 | 0.798 | 0.17834 | -0.021 | 4.477
14 | 0.825 | 0.19119 | -0.021 | 4.316
14.5 | 0.855 | 0.20575 | -0.023 | 4.154
15 | 0.881 | 0.20203 | -0.023 | 4.362
15.5 | 0.908 | 0.21142 | -0.023 | 4.296
16 | 0.935 | 0.22047 | -0.024 | 4.243
16.5 | 0.964 | 0.23977 | -0.025 | 4.021
17 | 0.991 | 0.23753 | -0.026 | 4.172
17.5 | 1.018 | 0.24699 | -0.026 | 4.121
18 | 1.047 | 0.26164 | -0.027 | 4.001
18.5 | 1.074 | 0.26673 | -0.028 | 4.025
19 | 1.1 | 0.26353 | -0.028 | 4.175
19.5 | 1.126 | 0.27365 | -0.028 | 4.116
20 | 1.153 | 0.28321 | -0.029 | 4.073

## 24. Re 250k Mach 0.50 (2)
BIGFOIL.COM POLAR EXPORT
NACA63-116
NACA63-116 |  |  |  | Cl Max: | 0.9176 | at alpha= | 20 | deg
XFOIL ncrit=9 |  |  |  | L/D Max: | 55.9903 | at alpha= | 5.5 | deg
Re: | 250000 |  |  | Cd Min: | 0.27118 | at alpha= | 20 | deg
Mach: | 0.5 |  |  | Cl=0 at alpha= | -0.70448 | deg
|  |  |  | @ Cl=0.1, Cd= | 0.01377
|  |  |  | @ Cl=0.4, Cd= | 0.014217
|  |  |  | @ Cl=0.6, Cd= | 0.0145
alpha (deg) | Cl | Cd | Cm | Cl/Cd
-20 | -0.7975 | 0.26047 | 0.0617 | -3.0618
-19.5 | -0.7686 | 0.2508 | 0.0587 | -3.0646
-19 | -0.7436 | 0.24335 | 0.0548 | -3.0557
-18.5 | -0.7407 | 0.23584 | 0.0446 | -3.1407
-18 | -0.7051 | 0.22588 | 0.0432 | -3.1216
-17.5 | -0.6807 | 0.21835 | 0.0393 | -3.1175
-17 | -0.6823 | 0.20996 | 0.0287 | -3.2497
-16.5 | -0.6436 | 0.20106 | 0.0284 | -3.201
-16 | -0.6214 | 0.19338 | 0.0243 | -3.2134
-15.5 | -0.6281 | 0.18335 | 0.0134 | -3.4257
-15 | -0.5924 | 0.17508 | 0.0129 | -3.3836
-14.5 | -0.5699 | 0.16761 | 0.0094 | -3.4002
-14 | -0.5848 | 0.14806 | -0.0017 | -3.9498
-13.5 | -0.5756 | 0.138 | -0.0067 | -4.171
-13 | -0.5811 | 0.1248 | -0.014 | -4.6562
-12.5 | -0.6104 | 0.10687 | -0.0245 | -5.7116
-12 | -0.6533 | 0.08899 | -0.0363 | -7.3413
-11.5 | -0.6965 | 0.07375 | -0.0467 | -9.4441
-11 | -0.7303 | 0.06179 | -0.054 | -11.8191
-10.5 | -0.7535 | 0.05239 | -0.0582 | -14.3825
-10 | -0.7628 | 0.04507 | -0.06 | -16.9248
-9.5 | -0.7592 | 0.03918 | -0.0604 | -19.3772
-9 | -0.7412 | 0.03437 | -0.0597 | -21.5653
-8.5 | -0.6937 | 0.03039 | -0.0618 | -22.8266
-8 | -0.6507 | 0.02725 | -0.0615 | -23.8789
-7.5 | -0.6332 | 0.02475 | -0.0567 | -25.5838
-7 | -0.6251 | 0.02187 | -0.0517 | -28.5825
-6.5 | -0.6211 | 0.01911 | -0.0457 | -32.5013
-6 | -0.6236 | 0.01677 | -0.0378 | -37.1855
-5.5 | -0.6131 | 0.01433 | -0.0311 | -42.7844
-5 | -0.5668 | 0.01353 | -0.0274 | -41.8921
-4.5 | -0.5053 | 0.01356 | -0.0252 | -37.264
-4 | -0.4407 | 0.01375 | -0.0235 | -32.0509
-3.5 | -0.3744 | 0.01382 | -0.0223 | -27.0912
-3 | -0.3077 | 0.01401 | -0.0212 | -21.9629
-2.5 | -0.2407 | 0.01397 | -0.0208 | -17.2298
-2 | -0.1737 | 0.01392 | -0.0206 | -12.4784
-1.5 | -0.1068 | 0.01383 | -0.0205 | -7.7223
-1 | -0.0396 | 0.01374 | -0.0207 | -2.8821
-0.5 | 0.0274 | 0.01376 | -0.0207 | 1.9913
0 | 0.0945 | 0.01377 | -0.0209 | 6.8627
0.5 | 0.1623 | 0.01377 | -0.0211 | 11.7865
1 | 0.2287 | 0.0139 | -0.0212 | 16.4532
1.5 | 0.2952 | 0.01405 | -0.0211 | 21.0107
2 | 0.3631 | 0.01414 | -0.0211 | 25.6789
2.5 | 0.4302 | 0.01428 | -0.021 | 30.1261
3 | 0.4956 | 0.01446 | -0.0203 | 34.2739
3.5 | 0.5615 | 0.01457 | -0.0194 | 38.5381
4 | 0.6279 | 0.01445 | -0.0181 | 43.4533
4.5 | 0.6915 | 0.01447 | -0.0164 | 47.7885
5 | 0.7532 | 0.01439 | -0.014 | 52.3419
5.5 | 0.8085 | 0.01444 | -0.0105 | 55.9903
6 | 0.8457 | 0.0152 | -0.0048 | 55.6382
6.5 | 0.838 | 0.01732 | 0.0053 | 48.3834
7 | 0.8208 | 0.02056 | 0.014 | 39.9222
8 | 0.8081 | 0.02776 | 0.0257 | 29.1102
8.5 | 0.8308 | 0.03215 | 0.0247 | 25.8414
9 | 0.8524 | 0.03629 | 0.0254 | 23.4886
9.5 | 0.8788 | 0.04017 | 0.0269 | 21.877
10 | 0.8998 | 0.04478 | 0.0283 | 20.0938
10.5 | 0.9115 | 0.05061 | 0.0286 | 18.0103
11 | 0.9112 | 0.05781 | 0.0275 | 15.762
11.5 | 0.8929 | 0.06754 | 0.0238 | 13.2203
12 | 0.8619 | 0.07986 | 0.017 | 10.7926
12.5 | 0.8234 | 0.09472 | 0.0074 | 8.693
13 | 0.7762 | 0.11326 | -0.0052 | 6.8533
13.5 | 0.7338 | 0.13416 | -0.0184 | 5.4696
14 | 0.7204 | 0.15008 | -0.0278 | 4.8001
14.5 | 0.721 | 0.1633 | -0.0355 | 4.4152
15 | 0.7285 | 0.17522 | -0.0424 | 4.1576
15.5 | 0.7453 | 0.18542 | -0.0476 | 4.0195
16 | 0.7676 | 0.19926 | -0.0517 | 3.8523
16.5 | 0.7651 | 0.21012 | -0.0627 | 3.6413
17 | 0.7939 | 0.21763 | -0.0657 | 3.6479
17.5 | 0.8202 | 0.22764 | -0.0693 | 3.6031
18 | 0.8251 | 0.23694 | -0.0793 | 3.4823
19 | 0.8669 | 0.25458 | -0.0904 | 3.4052
19.5 | 0.8889 | 0.26302 | -0.096 | 3.3796
20 | 0.9176 | 0.27118 | -0.0988 | 3.3837

## 25. Re 500k Mach 0.00 (1)
BIGFOIL.COM POLAR EXPORT
NACA63-116
NACA63-116 |  |  |  | Cl Max: | 1.298 | at alpha= | 13 | deg
JavaFoil+Calcfoil stall+Eppler ext transition |  |  |  | L/D Max: | 86.402 | at alpha= | 6 | deg
Re: | 500000 |  |  | Cd Min: | 0.00781 | at alpha= | -0.5 | deg
Mach: | 0 |  |  | Cl=0 at alpha= | -0.88525 | deg
|  |  |  | @ Cl=0.1, Cd= | 0.0078356
|  |  |  | @ Cl=0.4, Cd= | 0.0081248
|  |  |  | @ Cl=0.6, Cd= | 0.0085953
alpha (deg) | Cl | Cd | Cm | Cl/Cd
-18 | -1.031 | 0.15354 | 0 | -6.713
-17.5 | -1.038 | 0.14376 | 0 | -7.22
-17 | -1.045 | 0.13619 | -0.001 | -7.672
-16.5 | -1.049 | 0.1294 | -0.001 | -8.11
-16 | -1.05 | 0.12302 | -0.001 | -8.533
-15.5 | -1.05 | 0.11519 | -0.002 | -9.114
-15 | -1.045 | 0.10851 | -0.002 | -9.635
-14.5 | -1.043 | 0.10005 | -0.002 | -10.43
-14 | -1.036 | 0.09294 | -0.003 | -11.145
-13.5 | -1.016 | 0.0901 | -0.003 | -11.281
-13 | -1.125 | 0.0381 | -0.005 | -29.52
-12.5 | -1.122 | 0.03135 | -0.006 | -35.804
-12 | -1.104 | 0.02841 | -0.007 | -38.852
-11.5 | -1.079 | 0.02631 | -0.007 | -41.015
-11 | -1.051 | 0.02428 | -0.008 | -43.279
-10.5 | -1.019 | 0.02255 | -0.008 | -45.179
-10 | -0.983 | 0.02104 | -0.009 | -46.713
-9.5 | -0.944 | 0.01969 | -0.01 | -47.935
-9 | -0.902 | 0.01853 | -0.01 | -48.678
-8.5 | -0.858 | 0.01747 | -0.011 | -49.085
-8 | -0.81 | 0.01643 | -0.012 | -49.321
-7.5 | -0.761 | 0.01556 | -0.012 | -48.886
-7 | -0.71 | 0.01476 | -0.013 | -48.076
-6.5 | -0.657 | 0.01409 | -0.013 | -46.615
-6 | -0.603 | 0.01346 | -0.014 | -44.799
-5.5 | -0.558 | 0.00865 | -0.015 | -64.532
-5 | -0.499 | 0.00846 | -0.016 | -59.006
-4.5 | -0.44 | 0.00828 | -0.016 | -53.073
-4 | -0.379 | 0.00818 | -0.017 | -46.405
-3.5 | -0.319 | 0.00808 | -0.018 | -39.47
-3 | -0.258 | 0.008 | -0.018 | -32.265
-2.5 | -0.197 | 0.00791 | -0.019 | -24.945
-2 | -0.136 | 0.00786 | -0.019 | -17.328
-1.5 | -0.075 | 0.00785 | -0.02 | -9.555
-1 | -0.014 | 0.00782 | -0.021 | -1.769
-0.5 | 0.047 | 0.00781 | -0.021 | 6.075
0 | 0.109 | 0.00784 | -0.022 | 13.88
0.5 | 0.17 | 0.00791 | -0.022 | 21.504
1 | 0.231 | 0.0079 | -0.023 | 29.235
1.5 | 0.292 | 0.00799 | -0.024 | 36.569
2 | 0.353 | 0.00804 | -0.024 | 43.913
2.5 | 0.414 | 0.00815 | -0.025 | 50.8
3 | 0.475 | 0.00827 | -0.025 | 57.435
3.5 | 0.535 | 0.00836 | -0.026 | 63.997
4 | 0.595 | 0.00858 | -0.027 | 69.383
4.5 | 0.654 | 0.00876 | -0.027 | 74.698
5 | 0.713 | 0.00901 | -0.028 | 79.151
5.5 | 0.771 | 0.00925 | -0.028 | 83.351
6 | 0.828 | 0.00959 | -0.029 | 86.402
6.5 | 0.864 | 0.01523 | -0.029 | 56.754
7 | 0.915 | 0.01602 | -0.029 | 57.125
7.5 | 0.963 | 0.01685 | -0.03 | 57.172
8 | 1.009 | 0.01781 | -0.03 | 56.667
8.5 | 1.053 | 0.01885 | -0.03 | 55.86
9 | 1.094 | 0.01997 | -0.031 | 54.786
9.5 | 1.133 | 0.02119 | -0.031 | 53.455
10 | 1.168 | 0.02262 | -0.032 | 51.63
10.5 | 1.2 | 0.02412 | -0.032 | 49.74
11 | 1.228 | 0.02582 | -0.032 | 47.575
11.5 | 1.254 | 0.02761 | -0.033 | 45.405
12 | 1.274 | 0.02962 | -0.033 | 43.029
12.5 | 1.29 | 0.03215 | -0.033 | 40.135
13 | 1.298 | 0.03525 | -0.033 | 36.817
13.5 | 1.295 | 0.04019 | -0.033 | 32.21
14 | 1.29 | 0.04514 | -0.033 | 28.579
14.5 | 1.22 | 0.07221 | -0.03 | 16.901
15 | 1.16 | 0.10256 | -0.024 | 11.313
15.5 | 1.143 | 0.11472 | -0.022 | 9.961
16 | 1.134 | 0.12218 | -0.021 | 9.278
16.5 | 1.12 | 0.13 | -0.02 | 8.613
17 | 1.105 | 0.13867 | -0.019 | 7.969
17.5 | 1.091 | 0.14532 | -0.02 | 7.506
18 | 1.072 | 0.15401 | -0.02 | 6.961

## 26. Re 500k Mach 0.00 (2)
BIGFOIL.COM POLAR EXPORT
NACA63-116
NACA63-116 |  |  |  | Cl Max: | 1.2193 | at alpha= | 16.5 | deg
XFOIL ncrit=9 |  |  |  | L/D Max: | 78.8923 | at alpha= | 6 | deg
Re: | 500000 |  |  | Cd Min: | 0.22059 | at alpha= | -20 | deg
Mach: | 0 |  |  | Cl=0 at alpha= | -0.75214 | deg
|  |  |  | @ Cl=0.1, Cd= | 0.0083685
|  |  |  | @ Cl=0.4, Cd= | 0.0086159
|  |  |  | @ Cl=0.6, Cd= | 0.0089355
alpha (deg) | Cl | Cd | Cm | Cl/Cd
-20 | -0.7357 | 0.22059 | 0.0448 | -3.3351
-19.5 | -0.7136 | 0.21617 | 0.0424 | -3.3011
-19 | -0.9763 | 0.12462 | -0.0052 | -7.8342
-18.5 | -1.0227 | 0.10658 | -0.0169 | -9.5956
-18 | -1.0621 | 0.09161 | -0.0258 | -11.5937
-17.5 | -1.0899 | 0.07984 | -0.0315 | -13.6511
-17 | -1.0965 | 0.07201 | -0.0349 | -15.2271
-16.5 | -1.0978 | 0.06531 | -0.0376 | -16.8091
-16 | -1.099 | 0.05899 | -0.0399 | -18.6303
-15.5 | -1.0961 | 0.05349 | -0.0413 | -20.4917
-15 | -1.0902 | 0.04861 | -0.0421 | -22.4275
-14.5 | -1.0812 | 0.04426 | -0.0422 | -24.4284
-14 | -1.0684 | 0.04051 | -0.0421 | -26.3737
-13.5 | -1.048 | 0.03714 | -0.0408 | -28.2176
-13 | -1.0278 | 0.03424 | -0.0401 | -30.0175
-12.5 | -1.0064 | 0.03153 | -0.0392 | -31.9188
-12 | -0.9824 | 0.02916 | -0.0382 | -33.69
-11.5 | -0.9639 | 0.02635 | -0.0363 | -36.5806
-11 | -0.9418 | 0.02406 | -0.0347 | -39.1438
-10.5 | -0.9169 | 0.02208 | -0.033 | -41.5263
-10 | -0.8946 | 0.02009 | -0.0308 | -44.5296
-9.5 | -0.848 | 0.01823 | -0.0328 | -46.5167
-9 | -0.8269 | 0.01731 | -0.0278 | -47.7701
-8.5 | -0.7993 | 0.01605 | -0.0242 | -49.8006
-8 | -0.7622 | 0.01502 | -0.0218 | -50.7457
-7.5 | -0.7209 | 0.01405 | -0.0201 | -51.3096
-7 | -0.68 | 0.01279 | -0.0185 | -53.1665
-6.5 | -0.6367 | 0.01153 | -0.0174 | -55.2212
-6 | -0.5934 | 0.01008 | -0.0164 | -58.869
-5.5 | -0.5443 | 0.00917 | -0.0159 | -59.3566
-5 | -0.4898 | 0.00885 | -0.0159 | -55.3446
-4.5 | -0.4334 | 0.00867 | -0.0161 | -49.9885
-4 | -0.3766 | 0.00857 | -0.0163 | -43.944
-3.5 | -0.3191 | 0.00851 | -0.0166 | -37.4971
-3 | -0.2616 | 0.0085 | -0.0169 | -30.7765
-2.5 | -0.2037 | 0.00845 | -0.0173 | -24.1065
-2 | -0.1456 | 0.0084 | -0.0177 | -17.3333
-1.5 | -0.0875 | 0.00839 | -0.0182 | -10.4291
-1 | -0.0289 | 0.00839 | -0.0187 | -3.4446
-0.5 | 0.0294 | 0.00835 | -0.0192 | 3.521
0 | 0.0876 | 0.00836 | -0.0197 | 10.4785
0.5 | 0.1462 | 0.0084 | -0.0202 | 17.4048
1 | 0.2044 | 0.00841 | -0.0207 | 24.3044
1.5 | 0.2625 | 0.00847 | -0.0211 | 30.9917
2 | 0.3207 | 0.00854 | -0.0216 | 37.5527
2.5 | 0.3787 | 0.00859 | -0.022 | 44.0861
3 | 0.4362 | 0.00866 | -0.0223 | 50.3695
3.5 | 0.4934 | 0.00872 | -0.0226 | 56.5826
4 | 0.5505 | 0.00883 | -0.0228 | 62.3443
4.5 | 0.6068 | 0.00895 | -0.0229 | 67.7989
5 | 0.662 | 0.00909 | -0.0228 | 72.8273
5.5 | 0.7167 | 0.00932 | -0.0227 | 76.8991
6 | 0.7692 | 0.00975 | -0.0224 | 78.8923
6.5 | 0.8143 | 0.01077 | -0.0212 | 75.6082
7 | 0.8522 | 0.01231 | -0.0191 | 69.2283
7.5 | 0.8889 | 0.01374 | -0.0169 | 64.6943
8 | 0.9228 | 0.01511 | -0.0141 | 61.0721
8.5 | 0.9533 | 0.01633 | -0.0107 | 58.3772
9 | 0.9752 | 0.01745 | -0.0057 | 55.8854
9.5 | 0.9927 | 0.01863 | -0.0005 | 53.285
10 | 1.0211 | 0.0204 | 0.0011 | 50.0539
10.5 | 1.0406 | 0.02275 | 0.0033 | 45.7407
11 | 1.061 | 0.02518 | 0.0053 | 42.1366
11.5 | 1.0831 | 0.02762 | 0.0068 | 39.2143
12 | 1.0921 | 0.03122 | 0.0087 | 34.9808
12.5 | 1.1141 | 0.03393 | 0.0097 | 32.8352
13 | 1.1322 | 0.03706 | 0.0106 | 30.5505
13.5 | 1.1486 | 0.04044 | 0.0112 | 28.4026
14 | 1.1605 | 0.04438 | 0.0121 | 26.1492
14.5 | 1.1759 | 0.0482 | 0.012 | 24.3963
15 | 1.1895 | 0.05241 | 0.0118 | 22.6961
15.5 | 1.2009 | 0.05702 | 0.0111 | 21.061
16 | 1.2116 | 0.06185 | 0.0102 | 19.5893
16.5 | 1.2193 | 0.06727 | 0.0097 | 18.1255
17 | 1.2171 | 0.07441 | 0.0068 | 16.3567
17.5 | 1.2136 | 0.08212 | 0.0038 | 14.7784
18 | 1.2067 | 0.0907 | -0.0002 | 13.3043
18.5 | 1.1957 | 0.10038 | -0.0051 | 11.9117
19 | 1.1807 | 0.11123 | -0.0111 | 10.6149
19.5 | 1.1632 | 0.12307 | -0.0182 | 9.4515
20 | 1.1348 | 0.13772 | -0.0275 | 8.2399

## 27. Re 500k Mach 0.10 (1)
BIGFOIL.COM POLAR EXPORT
NACA63-116
NACA63-116 |  |  |  | Cl Max: | 1.288 | at alpha= | 13 | deg
JavaFoil+Calcfoil stall+Eppler ext transition |  |  |  | L/D Max: | 85.923 | at alpha= | 6 | deg
Re: | 500000 |  |  | Cd Min: | 0.00782 | at alpha= | -0.5 | deg
Mach: | 0.1 |  |  | Cl=0 at alpha= | -0.8871 | deg
|  |  |  | @ Cl=0.1, Cd= | 0.007837
|  |  |  | @ Cl=0.4, Cd= | 0.0081312
|  |  |  | @ Cl=0.6, Cd= | 0.0085963
alpha (deg) | Cl | Cd | Cm | Cl/Cd
-17.5 | -1.011 | 0.1471 | 0 | -6.875
-17 | -1.02 | 0.13891 | -0.001 | -7.34
-16.5 | -1.028 | 0.13192 | -0.001 | -7.795
-16 | -1.031 | 0.12499 | -0.001 | -8.245
-15.5 | -1.033 | 0.11668 | -0.002 | -8.853
-15 | -1.031 | 0.11073 | -0.002 | -9.309
-14.5 | -1.028 | 0.10364 | -0.002 | -9.921
-14 | -1.021 | 0.09695 | -0.003 | -10.533
-13.5 | -1.005 | 0.09265 | -0.003 | -10.849
-13 | -1.067 | 0.05584 | -0.005 | -19.106
-12.5 | -1.112 | 0.03349 | -0.006 | -33.202
-12 | -1.1 | 0.0291 | -0.007 | -37.802
-11.5 | -1.077 | 0.02682 | -0.007 | -40.172
-11 | -1.05 | 0.02468 | -0.008 | -42.564
-10.5 | -1.019 | 0.02298 | -0.009 | -44.339
-10 | -0.985 | 0.0213 | -0.009 | -46.226
-9.5 | -0.946 | 0.01993 | -0.01 | -47.464
-9 | -0.904 | 0.01874 | -0.01 | -48.251
-8.5 | -0.86 | 0.01764 | -0.011 | -48.76
-8 | -0.813 | 0.01659 | -0.012 | -49.018
-7.5 | -0.764 | 0.01569 | -0.012 | -48.668
-7 | -0.712 | 0.0149 | -0.013 | -47.812
-6.5 | -0.659 | 0.01418 | -0.014 | -46.492
-6 | -0.605 | 0.01356 | -0.014 | -44.637
-5.5 | -0.561 | 0.00875 | -0.015 | -64.062
-5 | -0.502 | 0.00847 | -0.016 | -59.201
-4.5 | -0.442 | 0.00831 | -0.016 | -53.14
-4 | -0.381 | 0.00819 | -0.017 | -46.57
-3.5 | -0.321 | 0.00809 | -0.018 | -39.611
-3 | -0.26 | 0.00802 | -0.018 | -32.381
-2.5 | -0.198 | 0.00792 | -0.019 | -25.039
-2 | -0.137 | 0.00787 | -0.019 | -17.393
-1.5 | -0.075 | 0.00786 | -0.02 | -9.6
-1 | -0.014 | 0.00783 | -0.021 | -1.776
-0.5 | 0.048 | 0.00782 | -0.021 | 6.1
0 | 0.109 | 0.00784 | -0.022 | 13.936
0.5 | 0.171 | 0.00792 | -0.023 | 21.588
1 | 0.232 | 0.00791 | -0.023 | 29.352
1.5 | 0.293 | 0.00799 | -0.024 | 36.71
2 | 0.355 | 0.00805 | -0.024 | 44.083
2.5 | 0.416 | 0.00816 | -0.025 | 50.999
3 | 0.477 | 0.00827 | -0.026 | 57.667
3.5 | 0.538 | 0.00842 | -0.026 | 63.866
4 | 0.598 | 0.00859 | -0.027 | 69.618
4.5 | 0.658 | 0.00878 | -0.027 | 74.926
5 | 0.717 | 0.00903 | -0.028 | 79.353
5.5 | 0.775 | 0.00932 | -0.028 | 83.137
6 | 0.832 | 0.00969 | -0.029 | 85.923
6.5 | 0.868 | 0.01535 | -0.029 | 56.54
7 | 0.918 | 0.01616 | -0.029 | 56.843
7.5 | 0.967 | 0.01703 | -0.03 | 56.751
8 | 1.012 | 0.01799 | -0.03 | 56.276
8.5 | 1.056 | 0.01906 | -0.031 | 55.401
9 | 1.097 | 0.02021 | -0.031 | 54.277
9.5 | 1.135 | 0.02144 | -0.031 | 52.938
10 | 1.169 | 0.02293 | -0.032 | 50.995
10.5 | 1.201 | 0.0243 | -0.032 | 49.42
11 | 1.228 | 0.02626 | -0.033 | 46.747
11.5 | 1.251 | 0.0281 | -0.033 | 44.529
12 | 1.27 | 0.03022 | -0.033 | 42.047
12.5 | 1.284 | 0.0331 | -0.033 | 38.797
13 | 1.288 | 0.03639 | -0.034 | 35.39
13.5 | 1.275 | 0.04341 | -0.033 | 29.37
14 | 1.225 | 0.06264 | -0.031 | 19.562
14.5 | 1.147 | 0.09888 | -0.024 | 11.597
15 | 1.134 | 0.10889 | -0.022 | 10.411
15.5 | 1.119 | 0.11772 | -0.02 | 9.503
16 | 1.108 | 0.1248 | -0.02 | 8.876
16.5 | 1.092 | 0.13287 | -0.019 | 8.217
17 | 1.076 | 0.14073 | -0.02 | 7.647
17.5 | 1.056 | 0.14902 | -0.019 | 7.083
18 | 1.035 | 0.15596 | -0.02 | 6.633

## 28. Re 500k Mach 0.10 (2)
BIGFOIL.COM POLAR EXPORT
NACA63-116
NACA63-116 |  |  |  | Cl Max: | 1.2053 | at alpha= | 16.5 | deg
XFOIL ncrit=9 |  |  |  | L/D Max: | 78.5976 | at alpha= | 6 | deg
Re: | 500000 |  |  | Cd Min: | 0.20574 | at alpha= | -20 | deg
Mach: | 0.1 |  |  | Cl=0 at alpha= | -0.75085 | deg
|  |  |  | @ Cl=0.1, Cd= | 0.0084021
|  |  |  | @ Cl=0.4, Cd= | 0.0086432
|  |  |  | @ Cl=0.6, Cd= | 0.008968
alpha (deg) | Cl | Cd | Cm | Cl/Cd
-20 | -0.5601 | 0.20574 | 0.0449 | -2.7224
-19.5 | -0.5449 | 0.20074 | 0.0418 | -2.7145
-19 | -0.5348 | 0.19423 | 0.0377 | -2.7534
-18.5 | -0.9785 | 0.11733 | -0.0101 | -8.3397
-18 | -1.0224 | 0.10034 | -0.0209 | -10.1894
-17.5 | -1.0529 | 0.08732 | -0.0282 | -12.0579
-17 | -1.0659 | 0.078 | -0.0328 | -13.6654
-16.5 | -1.0733 | 0.07004 | -0.0366 | -15.3241
-16 | -1.0793 | 0.06274 | -0.0395 | -17.2027
-15.5 | -1.0802 | 0.05652 | -0.0415 | -19.1118
-15 | -1.0779 | 0.05102 | -0.0427 | -21.127
-14.5 | -1.0724 | 0.04615 | -0.0431 | -23.2373
-14 | -1.0618 | 0.04201 | -0.0431 | -25.2749
-13.5 | -1.0438 | 0.03836 | -0.042 | -27.2106
-13 | -1.0242 | 0.03532 | -0.0412 | -28.9977
-12.5 | -1.0033 | 0.03247 | -0.0403 | -30.8993
-12 | -0.98 | 0.02995 | -0.0393 | -32.7212
-11.5 | -0.96 | 0.02717 | -0.0376 | -35.3331
-11 | -0.9389 | 0.02472 | -0.0359 | -37.9814
-10.5 | -0.9143 | 0.02263 | -0.0342 | -40.4021
-10 | -0.8896 | 0.02068 | -0.0323 | -43.0174
-9.5 | -0.8448 | 0.01855 | -0.0345 | -45.5418
-9 | -0.826 | 0.01758 | -0.0292 | -46.9852
-8.5 | -0.801 | 0.01625 | -0.0251 | -49.2923
-8 | -0.7646 | 0.01521 | -0.0226 | -50.2696
-7.5 | -0.724 | 0.01419 | -0.0206 | -51.0218
-7 | -0.6824 | 0.013 | -0.019 | -52.4923
-6.5 | -0.6394 | 0.01171 | -0.0178 | -54.6029
-6 | -0.5963 | 0.01022 | -0.0167 | -58.3464
-5.5 | -0.5475 | 0.00924 | -0.0162 | -59.2532
-5 | -0.4929 | 0.00889 | -0.0161 | -55.4443
-4.5 | -0.4364 | 0.00871 | -0.0162 | -50.1033
-4 | -0.3791 | 0.0086 | -0.0164 | -44.0814
-3.5 | -0.3212 | 0.00853 | -0.0167 | -37.6553
-3 | -0.2634 | 0.00852 | -0.017 | -30.9155
-2.5 | -0.2051 | 0.00848 | -0.0174 | -24.1863
-2 | -0.1466 | 0.00843 | -0.0178 | -17.3903
-1.5 | -0.088 | 0.00841 | -0.0183 | -10.4637
-1 | -0.0292 | 0.00843 | -0.0188 | -3.4638
-0.5 | 0.0294 | 0.00837 | -0.0193 | 3.5125
0 | 0.0881 | 0.00839 | -0.0198 | 10.5006
0.5 | 0.147 | 0.00845 | -0.0203 | 17.3964
1 | 0.2056 | 0.00844 | -0.0207 | 24.3602
1.5 | 0.2641 | 0.0085 | -0.0212 | 31.0706
2 | 0.3226 | 0.0086 | -0.0217 | 37.5116
2.5 | 0.3808 | 0.00862 | -0.022 | 44.1763
3 | 0.4388 | 0.00869 | -0.0224 | 50.4948
3.5 | 0.4964 | 0.00876 | -0.0226 | 56.6667
4 | 0.5538 | 0.00887 | -0.0228 | 62.4352
4.5 | 0.6104 | 0.00899 | -0.0229 | 67.8977
5 | 0.666 | 0.00913 | -0.0228 | 72.9463
5.5 | 0.721 | 0.00938 | -0.0227 | 76.8657
6 | 0.7734 | 0.00984 | -0.0222 | 78.5976
6.5 | 0.8178 | 0.01094 | -0.0208 | 74.7532
7 | 0.855 | 0.01252 | -0.0186 | 68.2907
7.5 | 0.8914 | 0.01396 | -0.0163 | 63.8539
8.5 | 0.9548 | 0.01654 | -0.0097 | 57.7267
9 | 0.9732 | 0.01769 | -0.0041 | 55.0141
9.5 | 0.9902 | 0.0191 | 0.0007 | 51.8429
10 | 1.0191 | 0.02089 | 0.0023 | 48.7841
10.5 | 1.0353 | 0.02356 | 0.0047 | 43.9431
11 | 1.0581 | 0.02592 | 0.0064 | 40.8218
11.5 | 1.0793 | 0.02852 | 0.0078 | 37.8436
12 | 1.0891 | 0.03215 | 0.0096 | 33.8756
12.5 | 1.1102 | 0.03502 | 0.0106 | 31.7019
13 | 1.1279 | 0.03829 | 0.0115 | 29.4568
13.5 | 1.1436 | 0.04182 | 0.0121 | 27.3458
14 | 1.1561 | 0.04582 | 0.0129 | 25.2313
14.5 | 1.1706 | 0.04989 | 0.0128 | 23.4636
15 | 1.183 | 0.05437 | 0.0124 | 21.7583
15.5 | 1.1934 | 0.05925 | 0.0115 | 20.1418
16 | 1.2031 | 0.06435 | 0.0106 | 18.6962
16.5 | 1.2053 | 0.07074 | 0.0093 | 17.0385
17 | 1.1998 | 0.07863 | 0.006 | 15.2588
17.5 | 1.1918 | 0.08734 | 0.0022 | 13.6455
18 | 1.1803 | 0.09707 | -0.0026 | 12.1593
18.5 | 1.1639 | 0.10814 | -0.0087 | 10.7629
19 | 1.141 | 0.12104 | -0.0163 | 9.4266
19.5 | 1.11 | 0.13645 | -0.0262 | 8.1348

## 29. Re 500k Mach 0.25 (1)
BIGFOIL.COM POLAR EXPORT
NACA63-116
NACA63-116 |  |  |  | Cl Max: | 1.23 | at alpha= | 12 | deg
JavaFoil+Calcfoil stall+Eppler ext transition |  |  |  | L/D Max: | 84.851 | at alpha= | 6 | deg
Re: | 500000 |  |  | Cd Min: | 0.00791 | at alpha= | -1 | deg
Mach: | 0.25 |  |  | Cl=0 at alpha= | -0.88889 | deg
|  |  |  | @ Cl=0.1, Cd= | 0.0079562
|  |  |  | @ Cl=0.4, Cd= | 0.0082282
|  |  |  | @ Cl=0.6, Cd= | 0.0087194
alpha (deg) | Cl | Cd | Cm | Cl/Cd
-16.5 | -0.841 | 0.14919 | -0.001 | -5.637
-16 | -0.872 | 0.13679 | -0.001 | -6.378
-15.5 | -0.899 | 0.1299 | -0.001 | -6.918
-15 | -0.92 | 0.12108 | -0.002 | -7.595
-14.5 | -0.935 | 0.11221 | -0.002 | -8.335
-14 | -0.947 | 0.1049 | -0.002 | -9.023
-13.5 | -0.952 | 0.09794 | -0.003 | -9.718
-13 | -0.95 | 0.09225 | -0.003 | -10.301
-12.5 | -0.945 | 0.08609 | -0.003 | -10.972
-12 | -0.952 | 0.0734 | -0.005 | -12.971
-11.5 | -1.053 | 0.03137 | -0.007 | -33.56
-11 | -1.041 | 0.02732 | -0.008 | -38.121
-10.5 | -1.018 | 0.02504 | -0.009 | -40.649
-10 | -0.989 | 0.02307 | -0.009 | -42.866
-9.5 | -0.955 | 0.02144 | -0.01 | -44.524
-9 | -0.916 | 0.02002 | -0.011 | -45.749
-8.5 | -0.874 | 0.01875 | -0.011 | -46.599
-8 | -0.827 | 0.01756 | -0.012 | -47.124
-7.5 | -0.778 | 0.01653 | -0.013 | -47.062
-7 | -0.727 | 0.01566 | -0.013 | -46.393
-6.5 | -0.673 | 0.01483 | -0.014 | -45.418
-6 | -0.619 | 0.01407 | -0.015 | -43.949
-5.5 | -0.576 | 0.00894 | -0.016 | -64.396
-5 | -0.515 | 0.0087 | -0.016 | -59.217
-4.5 | -0.454 | 0.00846 | -0.017 | -53.612
-4 | -0.392 | 0.00835 | -0.017 | -46.915
-3.5 | -0.329 | 0.0082 | -0.018 | -40.14
-3 | -0.267 | 0.00812 | -0.019 | -32.83
-2.5 | -0.204 | 0.00802 | -0.019 | -25.413
-2 | -0.141 | 0.00796 | -0.02 | -17.669
-1.5 | -0.077 | 0.00795 | -0.021 | -9.753
-1 | -0.014 | 0.00791 | -0.021 | -1.806
-0.5 | 0.049 | 0.00794 | -0.022 | 6.17
0 | 0.112 | 0.00796 | -0.023 | 14.11
0.5 | 0.176 | 0.00796 | -0.023 | 22.054
1 | 0.238 | 0.00804 | -0.024 | 29.657
1.5 | 0.302 | 0.00809 | -0.024 | 37.269
2 | 0.365 | 0.0082 | -0.025 | 44.487
2.5 | 0.427 | 0.00825 | -0.026 | 51.812
3 | 0.49 | 0.00841 | -0.026 | 58.265
3.5 | 0.552 | 0.00858 | -0.027 | 64.384
4 | 0.614 | 0.00876 | -0.027 | 70.121
4.5 | 0.675 | 0.00898 | -0.028 | 75.168
5 | 0.736 | 0.00927 | -0.029 | 79.39
5.5 | 0.795 | 0.00961 | -0.029 | 82.753
6 | 0.854 | 0.01006 | -0.03 | 84.851
6.5 | 0.886 | 0.01606 | -0.03 | 55.154
7 | 0.937 | 0.01698 | -0.03 | 55.163
7.5 | 0.984 | 0.01798 | -0.03 | 54.747
8 | 1.029 | 0.01909 | -0.031 | 53.927
8.5 | 1.071 | 0.02031 | -0.031 | 52.725
9 | 1.109 | 0.02165 | -0.032 | 51.233
9.5 | 1.143 | 0.02316 | -0.032 | 49.353
10 | 0.991 | 0.06963 | -0.015 | 14.237
10.5 | 1.197 | 0.02649 | -0.033 | 45.198
11 | 1.215 | 0.02901 | -0.033 | 41.87
11.5 | 1.226 | 0.03185 | -0.033 | 38.477
12 | 1.23 | 0.0354 | -0.033 | 34.738
12.5 | 1.208 | 0.04381 | -0.033 | 27.568
13 | 1.08 | 0.08975 | -0.022 | 12.03
13.5 | 1.062 | 0.09878 | -0.02 | 10.75
14 | 1.04 | 0.10668 | -0.018 | 9.746
14.5 | 1.016 | 0.11528 | -0.019 | 8.817
15 | 0.985 | 0.12454 | -0.018 | 7.912
15.5 | 0.949 | 0.13091 | -0.018 | 7.253
16 | 0.907 | 0.14202 | -0.017 | 6.387
16.5 | 0.86 | 0.15016 | -0.017 | 5.73
17 | 0.809 | 0.16661 | -0.017 | 4.854

## 30. Re 500k Mach 0.25 (2)
BIGFOIL.COM POLAR EXPORT
NACA63-116
NACA63-116 |  |  |  | Cl Max: | 1.1318 | at alpha= | 15 | deg
XFOIL ncrit=9 |  |  |  | L/D Max: | 76.9729 | at alpha= | 6 | deg
Re: | 500000 |  |  | Cd Min: | 0.23599 | at alpha= | 20 | deg
Mach: | 0.25 |  |  | Cl=0 at alpha= | -0.74505 | deg
|  |  |  | @ Cl=0.1, Cd= | 0.0085515
|  |  |  | @ Cl=0.4, Cd= | 0.0088216
|  |  |  | @ Cl=0.6, Cd= | 0.009117
alpha (deg) | Cl | Cd | Cm | Cl/Cd
-16.5 | -0.8449 | 0.11748 | -0.0112 | -7.1919
-16 | -0.9037 | 0.09676 | -0.0245 | -9.3396
-15.5 | -0.9431 | 0.08184 | -0.0335 | -11.5237
-15 | -0.9716 | 0.07013 | -0.0398 | -13.8543
-14.5 | -0.9925 | 0.06054 | -0.0439 | -16.3941
-14 | -1.0039 | 0.05291 | -0.0462 | -18.9737
-13.5 | -1.0069 | 0.04676 | -0.0471 | -21.5334
-13 | -0.9967 | 0.04211 | -0.0466 | -23.669
-12.5 | -0.9819 | 0.03821 | -0.046 | -25.6975
-12 | -0.9635 | 0.0348 | -0.0452 | -27.6868
-11.5 | -0.9416 | 0.03178 | -0.0439 | -29.6287
-11 | -0.9226 | 0.02861 | -0.0419 | -32.2475
-10.5 | -0.8999 | 0.02597 | -0.0403 | -34.6515
-10 | -0.874 | 0.02364 | -0.0387 | -36.9712
-9.5 | -0.8324 | 0.02078 | -0.0411 | -40.0577
-9 | -0.8102 | 0.01912 | -0.0374 | -42.3745
-8.5 | -0.7991 | 0.01749 | -0.0315 | -45.689
-8 | -0.7706 | 0.01635 | -0.0275 | -47.1315
-7.5 | -0.7354 | 0.01513 | -0.0244 | -48.6054
-7 | -0.6953 | 0.01393 | -0.022 | -49.9139
-6.5 | -0.6535 | 0.01262 | -0.0201 | -51.7829
-6 | -0.611 | 0.01111 | -0.0185 | -54.9955
-5.5 | -0.5653 | 0.00965 | -0.0174 | -58.5803
-5 | -0.5103 | 0.0091 | -0.0171 | -56.0769
-4.5 | -0.4519 | 0.0089 | -0.017 | -50.7753
-4 | -0.393 | 0.00881 | -0.017 | -44.6084
-3.5 | -0.3328 | 0.00872 | -0.0173 | -38.1651
-3 | -0.2728 | 0.00865 | -0.0176 | -31.5376
-2.5 | -0.2127 | 0.00863 | -0.0178 | -24.6466
-2 | -0.1522 | 0.00861 | -0.0183 | -17.6771
-1.5 | -0.0914 | 0.00858 | -0.0187 | -10.6527
-1 | -0.0309 | 0.00854 | -0.0192 | -3.6183
-0.5 | 0.0297 | 0.00855 | -0.0196 | 3.4737
0 | 0.0907 | 0.00855 | -0.0202 | 10.6082
0.5 | 0.1512 | 0.00856 | -0.0207 | 17.6636
1 | 0.2117 | 0.00862 | -0.0211 | 24.5592
1.5 | 0.2727 | 0.00867 | -0.0217 | 31.4533
2 | 0.3329 | 0.00873 | -0.0221 | 38.1329
2.5 | 0.393 | 0.00881 | -0.0224 | 44.6084
3 | 0.4533 | 0.00891 | -0.0227 | 50.8754
3.5 | 0.5127 | 0.00898 | -0.0228 | 57.0935
4 | 0.572 | 0.00906 | -0.0229 | 63.1347
4.5 | 0.6309 | 0.00918 | -0.0229 | 68.7255
5 | 0.6885 | 0.00937 | -0.0227 | 73.4792
5.5 | 0.7446 | 0.00971 | -0.0222 | 76.6838
6 | 0.7959 | 0.01034 | -0.0211 | 76.9729
6.5 | 0.8345 | 0.01193 | -0.0187 | 69.9497
7 | 0.8694 | 0.01359 | -0.0157 | 63.9735
7.5 | 0.9024 | 0.01509 | -0.0123 | 59.8012
8 | 0.9302 | 0.01652 | -0.0081 | 56.3075
8.5 | 0.9458 | 0.01793 | -0.0021 | 52.7496
9 | 0.9607 | 0.01947 | 0.0035 | 49.3426
9.5 | 0.9803 | 0.02167 | 0.0065 | 45.2377
10 | 1.0053 | 0.02413 | 0.008 | 41.6618
10.5 | 1.0196 | 0.02744 | 0.0101 | 37.1574
11 | 1.0404 | 0.03041 | 0.0116 | 34.2124
11.5 | 1.0563 | 0.03387 | 0.0129 | 31.1869
12 | 1.0709 | 0.0376 | 0.0143 | 28.4814
12.5 | 1.0884 | 0.04125 | 0.0152 | 26.3855
13 | 1.1038 | 0.04525 | 0.0158 | 24.3934
13.5 | 1.1155 | 0.0498 | 0.0164 | 22.3996
14 | 1.1251 | 0.05497 | 0.016 | 20.4675
14.5 | 1.1307 | 0.06089 | 0.0149 | 18.5696
15 | 1.1318 | 0.06765 | 0.0131 | 16.7302
15.5 | 1.13 | 0.07512 | 0.0104 | 15.0426
16 | 1.1213 | 0.08392 | 0.007 | 13.3615
16.5 | 1.0983 | 0.09563 | 0.0011 | 11.4849
17 | 1.0677 | 0.10987 | -0.0075 | 9.7178
17.5 | 1.0317 | 0.12615 | -0.0177 | 8.1784
18 | 0.9808 | 0.14733 | -0.0319 | 6.6572
19 | 0.8189 | 0.22486 | -0.0739 | 3.6418
19.5 | 0.8402 | 0.23 | -0.0772 | 3.653
20 | 0.8601 | 0.23599 | -0.0801 | 3.6446

## 31. Re 500k Mach 0.50 (1)
BIGFOIL.COM POLAR EXPORT
NACA63-116
NACA63-116 |  |  |  | Cl Max: | 1.154 | at alpha= | 20 | deg
JavaFoil+Calcfoil stall+Eppler ext transition |  |  |  | L/D Max: | 75.642 | at alpha= | 5 | deg
Re: | 500000 |  |  | Cd Min: | 0.00833 | at alpha= | -0.5 | deg
Mach: | 0.5 |  |  | Cl=0 at alpha= | -0.88732 | deg
|  |  |  | @ Cl=0.1, Cd= | 0.0083744
|  |  |  | @ Cl=0.4, Cd= | 0.008727
|  |  |  | @ Cl=0.6, Cd= | 0.0093328
alpha (deg) | Cl | Cd | Cm | Cl/Cd
-20 | -1.066 | 0.23666 | 0.001 | -4.502
-19.5 | -1.039 | 0.23091 | 0.001 | -4.498
-19 | -1.012 | 0.22131 | 0 | -4.573
-18.5 | -0.982 | 0.21935 | 0 | -4.479
-18 | -0.955 | 0.20717 | 0 | -4.609
-17.5 | -0.928 | 0.20653 | -0.001 | -4.492
-17 | -0.9 | 0.19884 | -0.001 | -4.529
-16.5 | -0.871 | 0.19105 | -0.001 | -4.56
-16 | -0.844 | 0.18392 | -0.002 | -4.587
-15.5 | -0.816 | 0.17613 | -0.002 | -4.635
-15 | -0.789 | 0.1737 | -0.002 | -4.543
-14.5 | -0.76 | 0.16402 | -0.002 | -4.633
-14 | -0.732 | 0.15797 | -0.003 | -4.636
-13.5 | -0.705 | 0.15422 | -0.003 | -4.571
-13 | -0.678 | 0.14331 | -0.003 | -4.728
-12.5 | -0.649 | 0.13265 | -0.003 | -4.89
-12 | -0.621 | 0.13077 | -0.004 | -4.75
-11.5 | -0.594 | 0.12398 | -0.004 | -4.788
-11 | -0.566 | 0.12224 | -0.004 | -4.629
-10.5 | -0.537 | 0.11345 | -0.004 | -4.737
-10 | -0.51 | 0.10097 | -0.004 | -5.048
-9.5 | -0.613 | 0.07844 | -0.005 | -7.811
-9 | -0.741 | 0.06356 | -0.006 | -11.666
-8.5 | -0.754 | 0.0576 | -0.007 | -13.084
-8 | -0.859 | 0.02331 | -0.013 | -36.842
-7.5 | -0.824 | 0.02123 | -0.014 | -38.807
-7 | -0.779 | 0.01946 | -0.014 | -40.048
-6.5 | -0.729 | 0.01808 | -0.015 | -40.316
-6 | -0.673 | 0.0169 | -0.016 | -39.848
-5.5 | -0.615 | 0.01584 | -0.017 | -38.792
-5 | -0.562 | 0.00999 | -0.018 | -56.302
-4.5 | -0.498 | 0.00955 | -0.019 | -52.197
-4 | -0.433 | 0.00848 | -0.019 | -51.047
-3.5 | -0.368 | 0.0089 | -0.02 | -41.327
-3 | -0.298 | 0.00864 | -0.021 | -34.488
-2.5 | -0.228 | 0.00857 | -0.022 | -26.548
-2 | -0.157 | 0.00845 | -0.022 | -18.598
-1.5 | -0.087 | 0.00837 | -0.023 | -10.341
-1 | -0.016 | 0.00834 | -0.024 | -1.914
-0.5 | 0.055 | 0.00833 | -0.024 | 6.579
0 | 0.126 | 0.0084 | -0.025 | 14.953
0.5 | 0.196 | 0.00843 | -0.026 | 23.29
1 | 0.266 | 0.00849 | -0.027 | 31.368
1.5 | 0.337 | 0.00861 | -0.027 | 39.141
2 | 0.407 | 0.00874 | -0.028 | 46.592
2.5 | 0.477 | 0.0089 | -0.029 | 53.621
3 | 0.547 | 0.00911 | -0.029 | 60.054
3.5 | 0.616 | 0.0094 | -0.03 | 65.563
4 | 0.681 | 0.00933 | -0.031 | 72.98
4.5 | 0.743 | 0.01013 | -0.031 | 73.362
5 | 0.805 | 0.01064 | -0.032 | 75.642
5.5 | 0.849 | 0.01752 | -0.031 | 48.488
6 | 0.905 | 0.01867 | -0.032 | 48.475
6.5 | 0.956 | 0.02003 | -0.032 | 47.727
7 | 1.002 | 0.02161 | -0.033 | 46.37
7.5 | 1.036 | 0.02342 | -0.033 | 44.222
8 | 1.054 | 0.02576 | -0.034 | 40.936
8.5 | 1.045 | 0.02857 | -0.034 | 36.558
9 | 0.847 | 0.06664 | -0.017 | 12.716
9.5 | 0.578 | 0.08104 | -0.014 | 7.131
10 | 0.606 | 0.10564 | -0.016 | 5.734
10.5 | 0.633 | 0.1135 | -0.016 | 5.577
11 | 0.661 | 0.12224 | -0.017 | 5.409
11.5 | 0.689 | 0.12397 | -0.018 | 5.554
12 | 0.716 | 0.12905 | -0.018 | 5.546
12.5 | 0.743 | 0.1409 | -0.019 | 5.272
13 | 0.771 | 0.14372 | -0.02 | 5.368
13.5 | 0.798 | 0.14776 | -0.021 | 5.404
14 | 0.825 | 0.1604 | -0.021 | 5.146
14.5 | 0.855 | 0.16356 | -0.023 | 5.228
15 | 0.881 | 0.17136 | -0.023 | 5.143
15.5 | 0.908 | 0.1782 | -0.023 | 5.097
16 | 0.936 | 0.1869 | -0.024 | 5.007
16.5 | 0.964 | 0.19478 | -0.025 | 4.95
17 | 0.991 | 0.19722 | -0.026 | 5.025
17.5 | 1.018 | 0.20188 | -0.026 | 5.042
18 | 1.048 | 0.2173 | -0.028 | 4.822
18.5 | 1.074 | 0.21807 | -0.028 | 4.923
19 | 1.1 | 0.22168 | -0.028 | 4.963
19.5 | 1.127 | 0.23016 | -0.029 | 4.895
20 | 1.154 | 0.23678 | -0.029 | 4.875

## 32. Re 500k Mach 0.50 (2)
BIGFOIL.COM POLAR EXPORT
NACA63-116
NACA63-116 |  |  |  | Cl Max: | 0.9586 | at alpha= | 11 | deg
XFOIL ncrit=9 |  |  |  | L/D Max: | 73.9509 | at alpha= | 5 | deg
Re: | 500000 |  |  | Cd Min: | 0.18628 | at alpha= | 16 | deg
Mach: | 0.5 |  |  | Cl=0 at alpha= | -0.72453 | deg
|  |  |  | @ Cl=0.1, Cd= | 0.0092499
|  |  |  | @ Cl=0.4, Cd= | 0.0095374
|  |  |  | @ Cl=0.6, Cd= | 0.0098652
alpha (deg) | Cl | Cd | Cm | Cl/Cd
-15.5 | -0.6273 | 0.17388 | 0.0154 | -3.6077
-15 | -0.6137 | 0.16426 | 0.0102 | -3.7362
-14.5 | -0.6082 | 0.15273 | 0.004 | -3.9822
-14 | -0.6167 | 0.13808 | -0.0041 | -4.4663
-13.5 | -0.6485 | 0.11974 | -0.0145 | -5.4159
-13 | -0.6818 | 0.10314 | -0.0248 | -6.6104
-12.5 | -0.7122 | 0.08837 | -0.0344 | -8.0593
-12 | -0.7447 | 0.07469 | -0.0433 | -9.9705
-11.5 | -0.7711 | 0.06322 | -0.0501 | -12.1971
-11 | -0.7916 | 0.05351 | -0.0547 | -14.7935
-10.5 | -0.8037 | 0.04549 | -0.0571 | -17.6676
-10 | -0.8037 | 0.03917 | -0.0574 | -20.5183
-9.5 | -0.7712 | 0.03365 | -0.0612 | -22.9183
-9 | -0.7541 | 0.03026 | -0.058 | -24.9207
-8.5 | -0.7349 | 0.02727 | -0.0543 | -26.949
-8 | -0.7223 | 0.02399 | -0.0506 | -30.1084
-7 | -0.6873 | 0.01848 | -0.0424 | -37.1916
-6.5 | -0.6706 | 0.01629 | -0.0369 | -41.1664
-6 | -0.6489 | 0.01462 | -0.0309 | -44.3844
-5.5 | -0.6156 | 0.01283 | -0.0266 | -47.9813
-5 | -0.5781 | 0.01079 | -0.0231 | -53.5774
-4.5 | -0.5212 | 0.00982 | -0.0214 | -53.0754
-4 | -0.4543 | 0.00956 | -0.0206 | -47.5209
-3.5 | -0.3859 | 0.00947 | -0.0202 | -40.7497
-3 | -0.3165 | 0.00939 | -0.02 | -33.7061
-2.5 | -0.247 | 0.00938 | -0.0201 | -26.3326
-2 | -0.1775 | 0.00932 | -0.0203 | -19.0451
-1.5 | -0.1081 | 0.00929 | -0.0206 | -11.6362
-1 | -0.0384 | 0.00923 | -0.021 | -4.1603
-0.5 | 0.0313 | 0.00924 | -0.0216 | 3.3874
0 | 0.1005 | 0.00925 | -0.022 | 10.8649
0.5 | 0.1701 | 0.00926 | -0.0225 | 18.3693
1 | 0.2398 | 0.00935 | -0.023 | 25.6471
1.5 | 0.3089 | 0.00943 | -0.0233 | 32.7572
2 | 0.3783 | 0.0095 | -0.0235 | 39.8211
2.5 | 0.4479 | 0.00962 | -0.0237 | 46.5593
3 | 0.5169 | 0.00974 | -0.0237 | 53.0698
3.5 | 0.585 | 0.00983 | -0.0232 | 59.5117
4 | 0.6532 | 0.00999 | -0.0227 | 65.3854
4.5 | 0.7197 | 0.01018 | -0.0216 | 70.6974
5 | 0.7824 | 0.01058 | -0.0199 | 73.9509
5.5 | 0.8287 | 0.01175 | -0.0162 | 70.5277
6 | 0.8491 | 0.01394 | -0.0098 | 60.911
6.5 | 0.8544 | 0.01609 | -0.0016 | 53.1013
7 | 0.8632 | 0.01881 | 0.0044 | 45.8905
7.5 | 0.8773 | 0.02177 | 0.009 | 40.2986
8 | 0.8908 | 0.0251 | 0.0129 | 35.49
8.5 | 0.9006 | 0.02879 | 0.0165 | 31.2817
9 | 0.9085 | 0.03262 | 0.0202 | 27.851
10 | 0.9394 | 0.04129 | 0.023 | 22.7513
10.5 | 0.951 | 0.0466 | 0.0238 | 20.4077
11 | 0.9586 | 0.05274 | 0.0239 | 18.176
11.5 | 0.955 | 0.06052 | 0.0222 | 15.7799
12 | 0.9431 | 0.06983 | 0.0185 | 13.5057
12.5 | 0.9246 | 0.08065 | 0.013 | 11.4644
13 | 0.8938 | 0.09439 | 0.0046 | 9.4692
13.5 | 0.8586 | 0.11014 | -0.0057 | 7.7955
14 | 0.8146 | 0.12926 | -0.0186 | 6.302
14.5 | 0.7722 | 0.15066 | -0.0318 | 5.1254
15 | 0.7631 | 0.166 | -0.0409 | 4.597
15.5 | 0.7744 | 0.17614 | -0.047 | 4.3965
16 | 0.7862 | 0.18628 | -0.0531 | 4.2205

## 33. Re 750k Mach 0.00 (1)
BIGFOIL.COM POLAR EXPORT
NACA63-116
NACA63-116 |  |  |  | Cl Max: | 1.311 | at alpha= | 13.5 | deg
JavaFoil+Calcfoil stall+Eppler ext transition |  |  |  | L/D Max: | 96.5 | at alpha= | 6 | deg
Re: | 750000 |  |  | Cd Min: | 0.00697 | at alpha= | -0.5 | deg
Mach: | 0 |  |  | Cl=0 at alpha= | -0.88525 | deg
|  |  |  | @ Cl=0.1, Cd= | 0.0070213
|  |  |  | @ Cl=0.4, Cd= | 0.0072893
|  |  |  | @ Cl=0.6, Cd= | 0.0076853
alpha (deg) | Cl | Cd | Cm | Cl/Cd
-19 | -1.011 | 0.16311 | 0 | -6.198
-18.5 | -1.024 | 0.15316 | 0 | -6.686
-18 | -1.036 | 0.14508 | 0 | -7.14
-17.5 | -1.044 | 0.13669 | 0 | -7.636
-17 | -1.054 | 0.12691 | -0.001 | -8.304
-16.5 | -1.062 | 0.11742 | -0.001 | -9.048
-16 | -1.066 | 0.10935 | -0.002 | -9.747
-15.5 | -1.084 | 0.09247 | -0.002 | -11.723
-15 | -1.137 | 0.06032 | -0.003 | -18.854
-14.5 | -1.157 | 0.04722 | -0.004 | -24.493
-14 | -1.163 | 0.03914 | -0.004 | -29.715
-13.5 | -1.159 | 0.03409 | -0.005 | -33.986
-13 | -1.148 | 0.03054 | -0.006 | -37.601
-12.5 | -1.133 | 0.02754 | -0.006 | -41.133
-12 | -1.111 | 0.02545 | -0.007 | -43.658
-11.5 | -1.085 | 0.02372 | -0.007 | -45.751
-11 | -1.056 | 0.022 | -0.008 | -47.997
-10.5 | -1.023 | 0.02047 | -0.009 | -49.979
-10 | -0.987 | 0.01911 | -0.009 | -51.652
-9.5 | -0.948 | 0.01794 | -0.01 | -52.842
-9 | -0.906 | 0.01688 | -0.01 | -53.646
-8.5 | -0.861 | 0.0159 | -0.011 | -54.151
-8 | -0.814 | 0.01497 | -0.012 | -54.369
-7.5 | -0.764 | 0.01419 | -0.012 | -53.842
-7 | -0.712 | 0.01347 | -0.013 | -52.906
-6.5 | -0.66 | 0.01287 | -0.014 | -51.264
-6 | -0.605 | 0.01228 | -0.014 | -49.295
-5.5 | -0.558 | 0.00776 | -0.015 | -71.976
-5 | -0.499 | 0.00756 | -0.016 | -66.026
-4.5 | -0.44 | 0.00741 | -0.016 | -59.364
-4 | -0.379 | 0.00731 | -0.017 | -51.945
-3.5 | -0.319 | 0.00721 | -0.018 | -44.233
-3 | -0.258 | 0.00714 | -0.018 | -36.181
-2.5 | -0.197 | 0.00706 | -0.019 | -27.967
-2 | -0.136 | 0.00704 | -0.019 | -19.355
-1.5 | -0.075 | 0.00701 | -0.02 | -10.708
-1 | -0.014 | 0.00698 | -0.021 | -1.982
-0.5 | 0.047 | 0.00697 | -0.021 | 6.807
0 | 0.109 | 0.00703 | -0.022 | 15.469
0.5 | 0.17 | 0.00706 | -0.022 | 24.085
1 | 0.231 | 0.00709 | -0.023 | 32.558
1.5 | 0.292 | 0.00717 | -0.024 | 40.733
2 | 0.353 | 0.00722 | -0.024 | 48.909
2.5 | 0.414 | 0.00731 | -0.025 | 56.641
3 | 0.475 | 0.00743 | -0.025 | 63.892
3.5 | 0.535 | 0.00752 | -0.026 | 71.146
4 | 0.595 | 0.00767 | -0.027 | 77.613
4.5 | 0.654 | 0.00785 | -0.027 | 83.396
5 | 0.713 | 0.00806 | -0.028 | 88.497
5.5 | 0.771 | 0.00829 | -0.028 | 93.043
6 | 0.828 | 0.00858 | -0.029 | 96.5
6.5 | 0.868 | 0.01396 | -0.029 | 62.175
7 | 0.919 | 0.01465 | -0.029 | 62.727
7.5 | 0.967 | 0.01539 | -0.03 | 62.819
8 | 1.013 | 0.01629 | -0.03 | 62.191
8.5 | 1.057 | 0.01721 | -0.031 | 61.439
9 | 1.098 | 0.01825 | -0.031 | 60.205
9.5 | 1.137 | 0.01932 | -0.031 | 58.845
10 | 1.172 | 0.02065 | -0.032 | 56.777
10.5 | 1.205 | 0.02197 | -0.032 | 54.84
11 | 1.234 | 0.0235 | -0.033 | 52.493
11.5 | 1.259 | 0.02511 | -0.033 | 50.156
12 | 1.281 | 0.02683 | -0.033 | 47.741
12.5 | 1.298 | 0.02897 | -0.034 | 44.817
13 | 1.307 | 0.03144 | -0.034 | 41.581
13.5 | 1.311 | 0.03461 | -0.034 | 37.875
14 | 1.31 | 0.03785 | -0.034 | 34.619
14.5 | 1.303 | 0.04227 | -0.034 | 30.833
15 | 1.287 | 0.04865 | -0.034 | 26.452
15.5 | 1.256 | 0.06017 | -0.033 | 20.876
16 | 1.195 | 0.08685 | -0.03 | 13.756
16.5 | 1.142 | 0.11429 | -0.026 | 9.996
17 | 1.118 | 0.1273 | -0.024 | 8.782
17.5 | 1.102 | 0.13535 | -0.024 | 8.139
18 | 1.08 | 0.14489 | -0.023 | 7.451
18.5 | 1.059 | 0.15352 | -0.023 | 6.898

## 34. Re 750k Mach 0.00 (2)
BIGFOIL.COM POLAR EXPORT
NACA63-116
NACA63-116 |  |  |  | Cl Max: | 1.2564 | at alpha= | 17.5 | deg
XFOIL ncrit=9 |  |  |  | L/D Max: | 86.2291 | at alpha= | 5.5 | deg
Re: | 750000 |  |  | Cd Min: | 0.12646 | at alpha= | -20 | deg
Mach: | 0 |  |  | Cl=0 at alpha= | -0.75512 | deg
|  |  |  | @ Cl=0.1, Cd= | 0.0071019
|  |  |  | @ Cl=0.4, Cd= | 0.0073515
|  |  |  | @ Cl=0.6, Cd= | 0.0077483
alpha (deg) | Cl | Cd | Cm | Cl/Cd
-20 | -1.056 | 0.12646 | -0.0016 | -8.3505
-19.5 | -1.0879 | 0.11158 | -0.0107 | -9.75
-19 | -1.1097 | 0.09934 | -0.0179 | -11.1707
-18.5 | -1.1253 | 0.08886 | -0.0237 | -12.6637
-18 | -1.1371 | 0.07961 | -0.0283 | -14.2834
-17.5 | -1.1475 | 0.07143 | -0.0314 | -16.0647
-17 | -1.1471 | 0.06486 | -0.0339 | -17.6858
-16.5 | -1.1434 | 0.05894 | -0.0361 | -19.3994
-16 | -1.1376 | 0.05355 | -0.0378 | -21.2437
-15.5 | -1.1291 | 0.04873 | -0.0389 | -23.1705
-15 | -1.1184 | 0.04439 | -0.0395 | -25.1949
-14.5 | -1.1055 | 0.04055 | -0.0397 | -27.2626
-14 | -1.0975 | 0.03648 | -0.0391 | -30.085
-13.5 | -1.0861 | 0.03288 | -0.0384 | -33.0322
-13 | -1.0683 | 0.02995 | -0.0376 | -35.6694
-12.5 | -1.0479 | 0.02734 | -0.0366 | -38.3285
-12 | -1.0251 | 0.02504 | -0.0353 | -40.9385
-11.5 | -1.0089 | 0.02242 | -0.0333 | -45
-11 | -0.9876 | 0.02034 | -0.0312 | -48.5546
-10 | -0.9199 | 0.01738 | -0.0293 | -52.9287
-9.5 | -0.9013 | 0.01621 | -0.0242 | -55.6015
-9 | -0.8635 | 0.01543 | -0.0219 | -55.9624
-8.5 | -0.8254 | 0.01441 | -0.0198 | -57.2797
-8 | -0.7811 | 0.01361 | -0.0184 | -57.3916
-7.5 | -0.7352 | 0.01278 | -0.0174 | -57.5274
-7 | -0.6886 | 0.01187 | -0.0165 | -58.0118
-6.5 | -0.6413 | 0.01089 | -0.0158 | -58.8889
-6 | -0.5935 | 0.00982 | -0.0153 | -60.4379
-5.5 | -0.5459 | 0.00858 | -0.0148 | -63.6247
-5 | -0.4928 | 0.00787 | -0.0149 | -62.6175
-4.5 | -0.4364 | 0.00758 | -0.0152 | -57.5726
-4 | -0.3792 | 0.00741 | -0.0156 | -51.1741
-3.5 | -0.3212 | 0.00732 | -0.0161 | -43.8798
-3 | -0.2628 | 0.00724 | -0.0166 | -36.2983
-2.5 | -0.2046 | 0.00718 | -0.0171 | -28.4958
-2 | -0.1461 | 0.00718 | -0.0176 | -20.3482
-1.5 | -0.0873 | 0.00712 | -0.0182 | -12.2612
-1 | -0.0287 | 0.00709 | -0.0187 | -4.048
-0.5 | 0.0299 | 0.00711 | -0.0193 | 4.2053
0 | 0.0889 | 0.0071 | -0.0199 | 12.5211
0.5 | 0.1476 | 0.00711 | -0.0205 | 20.7595
1.5 | 0.265 | 0.0072 | -0.0217 | 36.8056
2 | 0.3234 | 0.00724 | -0.0222 | 44.6685
2.5 | 0.3817 | 0.00732 | -0.0227 | 52.1448
3 | 0.4398 | 0.00742 | -0.0231 | 59.2722
3.5 | 0.4976 | 0.00748 | -0.0235 | 66.5241
4 | 0.5552 | 0.00759 | -0.0239 | 73.1489
4.5 | 0.6118 | 0.00779 | -0.0242 | 78.5366
5 | 0.668 | 0.00803 | -0.0244 | 83.188
5.5 | 0.7226 | 0.00838 | -0.0244 | 86.2291
6 | 0.7719 | 0.00924 | -0.0238 | 83.539
6.5 | 0.8157 | 0.01057 | -0.0226 | 77.1712
7 | 0.8588 | 0.01181 | -0.0213 | 72.718
7.5 | 0.9017 | 0.01291 | -0.0198 | 69.8451
8 | 0.9422 | 0.01401 | -0.018 | 67.252
8.5 | 0.9817 | 0.01499 | -0.0159 | 65.4903
9 | 1.0187 | 0.01591 | -0.0134 | 64.0289
9.5 | 1.0443 | 0.01694 | -0.0091 | 61.647
10 | 1.0614 | 0.01793 | -0.0035 | 59.1969
10.5 | 1.0831 | 0.01971 | -0.0006 | 54.9518
11 | 1.1115 | 0.02134 | 0.0013 | 52.0853
11.5 | 1.1343 | 0.02345 | 0.0033 | 48.371
12 | 1.1456 | 0.02654 | 0.0056 | 43.165
12.5 | 1.1683 | 0.02897 | 0.0068 | 40.3279
13 | 1.1882 | 0.03174 | 0.0079 | 37.4354
13.5 | 1.2018 | 0.03517 | 0.0088 | 34.1712
14 | 1.2048 | 0.03972 | 0.0097 | 30.3323
14.5 | 1.2202 | 0.04339 | 0.0099 | 28.1217
15 | 1.2323 | 0.04761 | 0.0097 | 25.8832
15.5 | 1.2433 | 0.05219 | 0.0091 | 23.8226
16 | 1.2517 | 0.05727 | 0.008 | 21.8561
16.5 | 1.2496 | 0.06373 | 0.0066 | 19.6077
17 | 1.2544 | 0.06985 | 0.0046 | 17.9585
17.5 | 1.2564 | 0.07662 | 0.0021 | 16.3978
18 | 1.256 | 0.08406 | -0.0011 | 14.9417
18.5 | 1.2523 | 0.09228 | -0.0048 | 13.5707
19 | 1.2473 | 0.10102 | -0.0092 | 12.3471
19.5 | 1.2407 | 0.11036 | -0.0142 | 11.2423
20 | 1.2317 | 0.12026 | -0.0198 | 10.242

## 35. Re 750k Mach 0.10 (1)
BIGFOIL.COM POLAR EXPORT
NACA63-116
NACA63-116 |  |  |  | Cl Max: | 1.299 | at alpha= | 13 | deg
JavaFoil+Calcfoil stall+Eppler ext transition |  |  |  | L/D Max: | 96.101 | at alpha= | 6 | deg
Re: | 750000 |  |  | Cd Min: | 0.00698 | at alpha= | -0.5 | deg
Mach: | 0.1 |  |  | Cl=0 at alpha= | -0.8871 | deg
|  |  |  | @ Cl=0.1, Cd= | 0.0070311
|  |  |  | @ Cl=0.4, Cd= | 0.0072964
|  |  |  | @ Cl=0.6, Cd= | 0.007715
alpha (deg) | Cl | Cd | Cm | Cl/Cd
-18.5 | -0.989 | 0.1561 | 0 | -6.334
-18 | -1.003 | 0.14884 | 0 | -6.735
-17.5 | -1.016 | 0.13816 | 0 | -7.357
-17 | -1.025 | 0.13129 | -0.001 | -7.808
-16.5 | -1.037 | 0.12189 | -0.001 | -8.509
-16 | -1.041 | 0.11464 | -0.002 | -9.081
-15.5 | -1.051 | 0.10327 | -0.002 | -10.181
-15 | -1.066 | 0.08862 | -0.003 | -12.026
-14.5 | -1.131 | 0.05321 | -0.004 | -21.25
-14 | -1.145 | 0.04225 | -0.004 | -27.108
-13.5 | -1.146 | 0.03597 | -0.005 | -31.862
-13 | -1.141 | 0.03149 | -0.006 | -36.231
-12.5 | -1.127 | 0.02852 | -0.006 | -39.503
-12 | -1.108 | 0.02596 | -0.007 | -42.691
-11.5 | -1.084 | 0.02414 | -0.007 | -44.891
-11 | -1.056 | 0.02235 | -0.008 | -47.235
-10.5 | -1.024 | 0.02087 | -0.009 | -49.063
-10 | -0.989 | 0.01935 | -0.009 | -51.085
-9.5 | -0.95 | 0.01815 | -0.01 | -52.325
-9 | -0.908 | 0.01708 | -0.01 | -53.162
-8.5 | -0.864 | 0.01605 | -0.011 | -53.805
-8 | -0.816 | 0.01512 | -0.012 | -54.002
-7.5 | -0.767 | 0.01431 | -0.012 | -53.569
-7 | -0.715 | 0.0136 | -0.013 | -52.577
-6.5 | -0.662 | 0.01296 | -0.014 | -51.09
-6 | -0.608 | 0.01238 | -0.014 | -49.081
-5.5 | -0.561 | 0.00777 | -0.015 | -72.141
-5 | -0.502 | 0.00757 | -0.016 | -66.253
-4.5 | -0.442 | 0.00745 | -0.016 | -59.334
-4 | -0.381 | 0.00731 | -0.017 | -52.139
-3.5 | -0.321 | 0.00722 | -0.018 | -44.392
-3 | -0.26 | 0.00715 | -0.018 | -36.314
-2.5 | -0.198 | 0.00711 | -0.019 | -27.876
-2 | -0.137 | 0.00705 | -0.019 | -19.426
-1.5 | -0.075 | 0.00701 | -0.02 | -10.758
-1 | -0.014 | 0.007 | -0.021 | -1.985
-0.5 | 0.048 | 0.00698 | -0.021 | 6.835
0 | 0.109 | 0.00704 | -0.022 | 15.53
0.5 | 0.171 | 0.00711 | -0.023 | 24.053
1 | 0.232 | 0.0071 | -0.023 | 32.685
1.5 | 0.293 | 0.00718 | -0.024 | 40.885
2 | 0.355 | 0.00723 | -0.024 | 49.091
2.5 | 0.416 | 0.00732 | -0.025 | 56.861
3 | 0.477 | 0.00744 | -0.026 | 64.139
3.5 | 0.538 | 0.00756 | -0.026 | 71.086
4 | 0.598 | 0.00771 | -0.027 | 77.516
4.5 | 0.658 | 0.00786 | -0.027 | 83.661
5 | 0.717 | 0.00808 | -0.028 | 88.735
5.5 | 0.775 | 0.00835 | -0.028 | 92.817
6 | 0.832 | 0.00866 | -0.029 | 96.101
6.5 | 0.871 | 0.01407 | -0.029 | 61.921
7 | 0.922 | 0.01477 | -0.029 | 62.419
7.5 | 0.97 | 0.01556 | -0.03 | 62.347
8 | 1.016 | 0.01646 | -0.03 | 61.757
8.5 | 1.06 | 0.0174 | -0.031 | 60.936
9 | 1.101 | 0.01846 | -0.031 | 59.641
9.5 | 1.139 | 0.01956 | -0.032 | 58.251
10 | 1.174 | 0.02093 | -0.032 | 56.082
10.5 | 1.206 | 0.02214 | -0.032 | 54.478
11 | 1.233 | 0.02389 | -0.033 | 51.628
11.5 | 1.257 | 0.02555 | -0.033 | 49.21
12 | 1.278 | 0.02735 | -0.033 | 46.708
12.5 | 1.292 | 0.02978 | -0.034 | 43.397
13 | 1.299 | 0.03222 | -0.034 | 40.326
13.5 | 1.299 | 0.03568 | -0.034 | 36.407
14 | 1.293 | 0.04 | -0.034 | 32.32
14.5 | 1.284 | 0.04416 | -0.034 | 29.073
15 | 1.256 | 0.05355 | -0.034 | 23.462
15.5 | 1.178 | 0.08512 | -0.03 | 13.844
16 | 1.132 | 0.10849 | -0.026 | 10.435
16.5 | 1.104 | 0.12249 | -0.024 | 9.015
17 | 1.086 | 0.13086 | -0.023 | 8.298
17.5 | 1.062 | 0.14063 | -0.022 | 7.553
18 | 1.04 | 0.1497 | -0.022 | 6.945

## 36. Re 750k Mach 0.10 (2)
BIGFOIL.COM POLAR EXPORT
NACA63-116
NACA63-116 |  |  |  | Cl Max: | 1.2421 | at alpha= | 17 | deg
XFOIL ncrit=9 |  |  |  | L/D Max: | 83.3995 | at alpha= | 5 | deg
Re: | 750000 |  |  | Cd Min: | 0.14208 | at alpha= | -20 | deg
Mach: | 0.1 |  |  | Cl=0 at alpha= | -0.75465 | deg
|  |  |  | @ Cl=0.1, Cd= | 0.0071218
|  |  |  | @ Cl=0.4, Cd= | 0.0073646
|  |  |  | @ Cl=0.6, Cd= | 0.007765
alpha (deg) | Cl | Cd | Cm | Cl/Cd
-20 | -0.9933 | 0.14208 | 0.0077 | -6.9911
-19.5 | -1.0412 | 0.1228 | -0.0046 | -8.4788
-19 | -1.072 | 0.10818 | -0.0136 | -9.9094
-18.5 | -1.0945 | 0.09595 | -0.0207 | -11.407
-18 | -1.1084 | 0.08575 | -0.0264 | -12.9259
-17.5 | -1.1273 | 0.07593 | -0.0305 | -14.8466
-17 | -1.1303 | 0.06864 | -0.0335 | -16.4671
-16.5 | -1.1291 | 0.06217 | -0.0361 | -18.1615
-16 | -1.1254 | 0.05631 | -0.038 | -19.9858
-15.5 | -1.1188 | 0.05107 | -0.0394 | -21.9072
-15 | -1.1097 | 0.04639 | -0.0403 | -23.9211
-14.5 | -1.0986 | 0.0422 | -0.0406 | -26.0332
-14 | -1.087 | 0.03829 | -0.0403 | -28.3886
-13.5 | -1.0796 | 0.03425 | -0.0395 | -31.5212
-13 | -1.063 | 0.03112 | -0.0388 | -34.1581
-12.5 | -1.0435 | 0.02834 | -0.0378 | -36.8207
-12 | -1.0219 | 0.02586 | -0.0365 | -39.5166
-11.5 | -1.0029 | 0.02333 | -0.0348 | -42.9876
-11 | -0.9845 | 0.02094 | -0.0327 | -47.0153
-10.5 | -0.9556 | 0.01919 | -0.0313 | -49.7968
-10 | -0.9125 | 0.01783 | -0.0316 | -51.1778
-9.5 | -0.9018 | 0.01646 | -0.0255 | -54.7874
-9 | -0.8659 | 0.01561 | -0.0229 | -55.4709
-8 | -0.7839 | 0.01381 | -0.0191 | -56.7632
-7.5 | -0.7384 | 0.01293 | -0.0179 | -57.1075
-7 | -0.6919 | 0.01199 | -0.0169 | -57.7064
-6.5 | -0.6446 | 0.011 | -0.0161 | -58.6
-6 | -0.5966 | 0.00994 | -0.0156 | -60.0201
-5.5 | -0.5489 | 0.00869 | -0.0151 | -63.1646
-5 | -0.496 | 0.00791 | -0.0151 | -62.7054
-4.5 | -0.4392 | 0.00761 | -0.0154 | -57.7135
-4 | -0.3816 | 0.00744 | -0.0157 | -51.2903
-3.5 | -0.3234 | 0.00734 | -0.0161 | -44.0599
-3 | -0.2646 | 0.00726 | -0.0167 | -36.4463
-2.5 | -0.2059 | 0.00721 | -0.0172 | -28.5576
-2 | -0.1471 | 0.0072 | -0.0177 | -20.4306
-1.5 | -0.088 | 0.00714 | -0.0182 | -12.3249
-1 | -0.029 | 0.00711 | -0.0188 | -4.0788
-0.5 | 0.0301 | 0.00713 | -0.0194 | 4.2216
0 | 0.0893 | 0.00712 | -0.02 | 12.5421
0.5 | 0.1484 | 0.00713 | -0.0206 | 20.8135
1 | 0.2073 | 0.0072 | -0.0211 | 28.7917
1.5 | 0.2665 | 0.00722 | -0.0217 | 36.9114
2 | 0.3253 | 0.00726 | -0.0222 | 44.8072
2.5 | 0.384 | 0.00734 | -0.0228 | 52.3161
3 | 0.4425 | 0.00743 | -0.0232 | 59.5559
3.5 | 0.5006 | 0.0075 | -0.0236 | 66.7467
4 | 0.5586 | 0.00762 | -0.024 | 73.3071
4.5 | 0.6157 | 0.00782 | -0.0242 | 78.734
5 | 0.6722 | 0.00806 | -0.0244 | 83.3995
6 | 0.7758 | 0.00936 | -0.0236 | 82.8846
6.5 | 0.8194 | 0.01072 | -0.0223 | 76.4366
7 | 0.8624 | 0.01198 | -0.0209 | 71.9866
7.5 | 0.9052 | 0.01307 | -0.0193 | 69.2578
8 | 0.9454 | 0.01418 | -0.0173 | 66.6714
8.5 | 0.9837 | 0.01522 | -0.015 | 64.6321
9 | 1.0199 | 0.01615 | -0.0123 | 63.1517
9.5 | 1.0422 | 0.0172 | -0.0073 | 60.593
10 | 1.0581 | 0.0183 | -0.0017 | 57.8197
10.5 | 1.0817 | 0.02019 | 0.0007 | 53.576
11 | 1.109 | 0.02198 | 0.0026 | 50.455
11.5 | 1.1297 | 0.02433 | 0.0046 | 46.4324
12 | 1.1424 | 0.02744 | 0.0067 | 41.6327
12.5 | 1.1638 | 0.03008 | 0.008 | 38.6902
13 | 1.1827 | 0.03304 | 0.009 | 35.796
13.5 | 1.1931 | 0.03687 | 0.0099 | 32.3596
14 | 1.1991 | 0.04128 | 0.0106 | 29.048
14.5 | 1.2132 | 0.04524 | 0.0106 | 26.817
15 | 1.2242 | 0.04974 | 0.0103 | 24.612
15.5 | 1.2344 | 0.05458 | 0.0095 | 22.6163
16 | 1.2401 | 0.06015 | 0.0081 | 20.6168
16.5 | 1.2372 | 0.06687 | 0.0067 | 18.5016
17 | 1.2421 | 0.07331 | 0.0042 | 16.9431
17.5 | 1.2418 | 0.08062 | 0.0014 | 15.4031
18 | 1.239 | 0.0887 | -0.0023 | 13.9684
18.5 | 1.2329 | 0.09757 | -0.0066 | 12.6361
19 | 1.2254 | 0.10705 | -0.0115 | 11.447
19.5 | 1.2164 | 0.11709 | -0.0172 | 10.3886
20 | 1.2051 | 0.12771 | -0.0234 | 9.4362

## 37. Re 750k Mach 0.25 (1)
BIGFOIL.COM POLAR EXPORT
NACA63-116
NACA63-116 |  |  |  | Cl Max: | 1.241 | at alpha= | 12 | deg
JavaFoil+Calcfoil stall+Eppler ext transition |  |  |  | L/D Max: | 95.022 | at alpha= | 6 | deg
Re: | 750000 |  |  | Cd Min: | 0.00708 | at alpha= | -1 | deg
Mach: | 0.25 |  |  | Cl=0 at alpha= | -0.88889 | deg
|  |  |  | @ Cl=0.1, Cd= | 0.0071224
|  |  |  | @ Cl=0.4, Cd= | 0.0073708
|  |  |  | @ Cl=0.6, Cd= | 0.0077961
alpha (deg) | Cl | Cd | Cm | Cl/Cd
-17 | -0.807 | 0.15205 | -0.001 | -5.306
-16.5 | -0.842 | 0.14209 | -0.001 | -5.928
-16 | -0.874 | 0.13097 | -0.001 | -6.67
-15.5 | -0.9 | 0.12433 | -0.002 | -7.242
-15 | -0.922 | 0.11531 | -0.002 | -7.999
-14.5 | -0.94 | 0.10637 | -0.002 | -8.835
-14 | -0.955 | 0.0976 | -0.003 | -9.784
-13.5 | -0.968 | 0.08753 | -0.004 | -11.055
-13 | -0.987 | 0.07266 | -0.004 | -13.589
-12.5 | -1.072 | 0.03624 | -0.006 | -29.58
-12 | -1.077 | 0.03007 | -0.007 | -35.813
-11.5 | -1.066 | 0.02713 | -0.007 | -39.269
-11 | -1.048 | 0.02461 | -0.008 | -42.574
-10.5 | -1.023 | 0.0227 | -0.009 | -45.058
-10 | -0.993 | 0.02099 | -0.009 | -47.312
-9.5 | -0.958 | 0.01952 | -0.01 | -49.091
-9 | -0.919 | 0.01826 | -0.011 | -50.356
-8.5 | -0.877 | 0.0171 | -0.011 | -51.27
-8 | -0.831 | 0.016 | -0.012 | -51.91
-7.5 | -0.781 | 0.01506 | -0.013 | -51.865
-7 | -0.729 | 0.01428 | -0.013 | -51.076
-6.5 | -0.676 | 0.01352 | -0.014 | -49.988
-6 | -0.621 | 0.01284 | -0.015 | -48.348
-5.5 | -0.576 | 0.00802 | -0.016 | -71.739
-5 | -0.515 | 0.00773 | -0.016 | -66.651
-4.5 | -0.454 | 0.00756 | -0.017 | -60.022
-4 | -0.392 | 0.00749 | -0.017 | -52.327
-3.5 | -0.329 | 0.00732 | -0.018 | -44.973
-3 | -0.267 | 0.00725 | -0.019 | -36.797
-2.5 | -0.204 | 0.00715 | -0.019 | -28.482
-2 | -0.141 | 0.00713 | -0.02 | -19.722
-1.5 | -0.077 | 0.00709 | -0.021 | -10.925
-1 | -0.014 | 0.00708 | -0.021 | -2.017
-0.5 | 0.049 | 0.00709 | -0.022 | 6.908
0 | 0.112 | 0.00713 | -0.023 | 15.763
0.5 | 0.176 | 0.00715 | -0.023 | 24.574
1 | 0.238 | 0.00722 | -0.024 | 33.03
1.5 | 0.302 | 0.00726 | -0.024 | 41.516
2 | 0.365 | 0.00732 | -0.025 | 49.807
2.5 | 0.427 | 0.00741 | -0.026 | 57.696
3 | 0.49 | 0.00755 | -0.026 | 64.905
3.5 | 0.552 | 0.00768 | -0.027 | 71.97
4 | 0.614 | 0.00783 | -0.027 | 78.399
4.5 | 0.675 | 0.00803 | -0.028 | 84.103
5 | 0.736 | 0.00828 | -0.029 | 88.848
5.5 | 0.795 | 0.0086 | -0.029 | 92.448
6 | 0.854 | 0.00898 | -0.03 | 95.022
6.5 | 0.889 | 0.01472 | -0.03 | 60.408
7 | 0.94 | 0.01553 | -0.03 | 60.565
7.5 | 0.988 | 0.01644 | -0.031 | 60.121
8 | 1.033 | 0.01747 | -0.031 | 59.151
8.5 | 1.075 | 0.01855 | -0.031 | 57.948
9 | 1.113 | 0.0198 | -0.032 | 56.222
9.5 | 1.147 | 0.02115 | -0.032 | 54.259
10 | 0.993 | 0.06701 | -0.016 | 14.813
10.5 | 1.203 | 0.02415 | -0.033 | 49.784
11 | 1.221 | 0.02636 | -0.033 | 46.32
11.5 | 1.234 | 0.02869 | -0.034 | 43.011
12 | 1.241 | 0.03122 | -0.034 | 39.757
12.5 | 1.24 | 0.03444 | -0.034 | 36.002
13 | 1.221 | 0.03955 | -0.034 | 30.878
13.5 | 1.188 | 0.04772 | -0.034 | 24.895
14 | 1.054 | 0.09774 | -0.023 | 10.782
14.5 | 1.027 | 0.10579 | -0.023 | 9.71
15 | 0.988 | 0.11784 | -0.02 | 8.388
15.5 | 0.952 | 0.12551 | -0.02 | 7.584
16 | 0.909 | 0.13622 | -0.019 | 6.672
16.5 | 0.862 | 0.14277 | -0.019 | 6.036
17 | 0.81 | 0.15406 | -0.018 | 5.255

## 38. Re 750k Mach 0.25 (2)
BIGFOIL.COM POLAR EXPORT
NACA63-116
NACA63-116 |  |  |  | Cl Max: | 1.1773 | at alpha= | 15.5 | deg
XFOIL ncrit=9 |  |  |  | L/D Max: | 85.1305 | at alpha= | 5.5 | deg
Re: | 750000 |  |  | Cd Min: | 0.23741 | at alpha= | 20 | deg
Mach: | 0.25 |  |  | Cl=0 at alpha= | -0.75082 | deg
|  |  |  | @ Cl=0.1, Cd= | 0.0072427
|  |  |  | @ Cl=0.4, Cd= | 0.0074838
|  |  |  | @ Cl=0.6, Cd= | 0.0078785
alpha (deg) | Cl | Cd | Cm | Cl/Cd
-20 | -0.7348 | 0.23039 | 0.0511 | -3.1894
-18 | -0.8977 | 0.13552 | 0.001 | -6.6241
-17.5 | -0.9534 | 0.11463 | -0.0122 | -8.3172
-17 | -0.9823 | 0.10039 | -0.021 | -9.7848
-16.5 | -1.0056 | 0.08802 | -0.0282 | -11.4247
-16 | -1.0238 | 0.0773 | -0.034 | -13.2445
-15.5 | -1.0356 | 0.06819 | -0.0384 | -15.187
-15 | -1.0419 | 0.06038 | -0.0416 | -17.2557
-14.5 | -1.0453 | 0.05351 | -0.0436 | -19.5347
-14 | -1.0423 | 0.04774 | -0.0447 | -21.8328
-13.5 | -1.0368 | 0.04266 | -0.0449 | -24.3038
-13 | -1.0297 | 0.03816 | -0.0444 | -26.9838
-12.5 | -1.0158 | 0.03438 | -0.0438 | -29.5462
-12 | -0.9989 | 0.03103 | -0.0427 | -32.1914
-11.5 | -0.9771 | 0.02819 | -0.0415 | -34.6612
-11 | -0.9636 | 0.02492 | -0.0396 | -38.6677
-10.5 | -0.9428 | 0.02232 | -0.0378 | -42.2401
-10 | -0.8945 | 0.02015 | -0.0401 | -44.3921
-9.5 | -0.8816 | 0.01825 | -0.0353 | -48.3068
-9 | -0.8652 | 0.01678 | -0.0301 | -51.5614
-8.5 | -0.8343 | 0.01583 | -0.0262 | -52.7037
-8 | -0.7993 | 0.01461 | -0.0231 | -54.7091
-7.5 | -0.7556 | 0.01365 | -0.0211 | -55.3553
-6.5 | -0.6614 | 0.0117 | -0.0182 | -56.5299
-6 | -0.6128 | 0.01061 | -0.0173 | -57.7568
-5.5 | -0.5647 | 0.00929 | -0.0164 | -60.7858
-5 | -0.5132 | 0.00821 | -0.016 | -62.5091
-4.5 | -0.4553 | 0.00779 | -0.0161 | -58.4467
-4 | -0.3955 | 0.00758 | -0.0164 | -52.1768
-3.5 | -0.3353 | 0.00745 | -0.0167 | -45.0067
-3 | -0.2747 | 0.00739 | -0.0171 | -37.1719
-2.5 | -0.2137 | 0.00732 | -0.0176 | -29.194
-2 | -0.1527 | 0.00728 | -0.0181 | -20.9753
-1.5 | -0.0918 | 0.00726 | -0.0187 | -12.6446
-1 | -0.0305 | 0.00724 | -0.0193 | -4.2127
-0.5 | 0.0307 | 0.00723 | -0.0199 | 4.2462
0 | 0.0916 | 0.00724 | -0.0204 | 12.6519
0.5 | 0.1529 | 0.00726 | -0.021 | 21.0606
1 | 0.214 | 0.00729 | -0.0216 | 29.3553
1.5 | 0.2747 | 0.00735 | -0.0221 | 37.3741
2 | 0.3357 | 0.00741 | -0.0226 | 45.3036
2.5 | 0.3967 | 0.00748 | -0.0232 | 53.0348
3 | 0.4571 | 0.00755 | -0.0235 | 60.543
3.5 | 0.5172 | 0.00766 | -0.0239 | 67.5196
4 | 0.5775 | 0.00781 | -0.0242 | 73.9437
4.5 | 0.6366 | 0.00799 | -0.0243 | 79.6746
5 | 0.6945 | 0.00828 | -0.0242 | 83.8768
5.5 | 0.75 | 0.00881 | -0.0238 | 85.1305
6 | 0.7964 | 0.0101 | -0.0224 | 78.8515
6.5 | 0.8386 | 0.01157 | -0.0205 | 72.4806
7 | 0.8812 | 0.0128 | -0.0184 | 68.8438
7.5 | 0.9211 | 0.01402 | -0.0159 | 65.699
8 | 0.9591 | 0.01514 | -0.013 | 63.3487
8.5 | 0.99 | 0.01623 | -0.009 | 60.9982
9 | 1.0076 | 0.01768 | -0.0034 | 56.991
9.5 | 1.0302 | 0.01914 | 0.0009 | 53.8245
10 | 1.0425 | 0.0212 | 0.0056 | 49.1745
10.5 | 1.0698 | 0.0235 | 0.007 | 45.5234
11 | 1.092 | 0.02614 | 0.0089 | 41.7751
11.5 | 1.1006 | 0.02994 | 0.0109 | 36.7602
12 | 1.1193 | 0.03319 | 0.0122 | 33.724
12.5 | 1.1354 | 0.03681 | 0.0132 | 30.8449
13 | 1.1471 | 0.04097 | 0.0137 | 27.9985
13.5 | 1.1519 | 0.04602 | 0.0141 | 25.0304
14 | 1.163 | 0.05086 | 0.0139 | 22.8667
14.5 | 1.1709 | 0.05632 | 0.0131 | 20.7901
15 | 1.1759 | 0.06243 | 0.0117 | 18.8355
15.5 | 1.1773 | 0.06928 | 0.0095 | 16.9934
16 | 1.1694 | 0.07765 | 0.0066 | 15.0599
16.5 | 1.1615 | 0.08676 | 0.0025 | 13.3875
17 | 1.1488 | 0.09719 | -0.0028 | 11.8201
17.5 | 1.13 | 0.10913 | -0.0093 | 10.3546
18 | 1.108 | 0.12232 | -0.0173 | 9.0582
18.5 | 1.0805 | 0.13724 | -0.0267 | 7.8731
19 | 1.0443 | 0.15485 | -0.0384 | 6.7439
20 | 0.8561 | 0.23741 | -0.0835 | 3.606

## 39. Re 750k Mach 0.50 (1)
BIGFOIL.COM POLAR EXPORT
NACA63-116
NACA63-116 |  |  |  | Cl Max: | 1.155 | at alpha= | 20 | deg
JavaFoil+Calcfoil stall+Eppler ext transition |  |  |  | L/D Max: | 85.862 | at alpha= | 5 | deg
Re: | 750000 |  |  | Cd Min: | 0.0074 | at alpha= | -1 | deg
Mach: | 0.5 |  |  | Cl=0 at alpha= | -0.88732 | deg
|  |  |  | @ Cl=0.1, Cd= | 0.007469
|  |  |  | @ Cl=0.4, Cd= | 0.007813
|  |  |  | @ Cl=0.6, Cd= | 0.0082874
alpha (deg) | Cl | Cd | Cm | Cl/Cd
-20 | -1.066 | 0.21422 | 0.001 | -4.974
-19.5 | -1.039 | 0.21149 | 0.001 | -4.912
-19 | -1.012 | 0.2015 | 0 | -5.022
-18.5 | -0.983 | 0.19826 | 0 | -4.957
-18 | -0.955 | 0.18727 | 0 | -5.1
-17.5 | -0.928 | 0.1882 | -0.001 | -4.93
-17 | -0.901 | 0.1807 | -0.001 | -4.984
-16.5 | -0.872 | 0.1759 | -0.001 | -4.955
-16 | -0.844 | 0.16633 | -0.002 | -5.073
-15.5 | -0.816 | 0.16336 | -0.002 | -4.997
-15 | -0.789 | 0.15681 | -0.002 | -5.032
-14.5 | -0.76 | 0.15115 | -0.002 | -5.028
-14 | -0.732 | 0.14563 | -0.003 | -5.029
-13.5 | -0.705 | 0.14288 | -0.003 | -4.934
-13 | -0.678 | 0.13377 | -0.003 | -5.066
-12.5 | -0.649 | 0.12269 | -0.003 | -5.288
-12 | -0.621 | 0.11888 | -0.004 | -5.225
-11.5 | -0.594 | 0.11316 | -0.004 | -5.246
-11 | -0.566 | 0.10816 | -0.004 | -5.233
-10.5 | -0.537 | 0.10262 | -0.004 | -5.237
-10 | -0.51 | 0.09275 | -0.005 | -5.497
-9.5 | -0.613 | 0.07346 | -0.005 | -8.345
-9 | -0.745 | 0.06085 | -0.007 | -12.247
-8.5 | -0.88 | 0.02349 | -0.012 | -37.473
-8 | -0.862 | 0.02133 | -0.013 | -40.435
-7.5 | -0.827 | 0.01942 | -0.014 | -42.566
-7 | -0.782 | 0.01783 | -0.015 | -43.869
-6.5 | -0.731 | 0.01656 | -0.015 | -44.137
-6 | -0.676 | 0.01546 | -0.016 | -43.712
-5.5 | -0.617 | 0.01449 | -0.017 | -42.553
-5 | -0.567 | 0.0088 | -0.018 | -64.453
-4.5 | -0.505 | 0.00835 | -0.019 | -60.561
-4 | -0.437 | 0.00805 | -0.02 | -54.292
-3.5 | -0.368 | 0.00792 | -0.02 | -46.426
-3 | -0.298 | 0.00772 | -0.021 | -38.565
-2.5 | -0.228 | 0.00758 | -0.022 | -30.022
-2 | -0.157 | 0.00753 | -0.022 | -20.87
-1.5 | -0.087 | 0.00745 | -0.023 | -11.625
-1 | -0.016 | 0.0074 | -0.024 | -2.158
-0.5 | 0.055 | 0.00745 | -0.024 | 7.355
0 | 0.126 | 0.00748 | -0.025 | 16.794
0.5 | 0.196 | 0.00756 | -0.026 | 25.96
1 | 0.266 | 0.0076 | -0.027 | 35.037
1.5 | 0.337 | 0.00766 | -0.027 | 43.989
2 | 0.407 | 0.00783 | -0.028 | 52.042
2.5 | 0.477 | 0.00794 | -0.029 | 60.125
3 | 0.547 | 0.00808 | -0.029 | 67.774
3.5 | 0.616 | 0.00835 | -0.03 | 73.815
4 | 0.685 | 0.00859 | -0.031 | 79.753
4.5 | 0.752 | 0.00898 | -0.031 | 83.769
5 | 0.811 | 0.00945 | -0.032 | 85.862
5.5 | 0.853 | 0.01607 | -0.032 | 53.063
6 | 0.908 | 0.01712 | -0.032 | 53.045
6.5 | 0.959 | 0.01838 | -0.033 | 52.207
7 | 1.005 | 0.01982 | -0.033 | 50.731
7.5 | 1.04 | 0.02151 | -0.034 | 48.329
8 | 1.058 | 0.02364 | -0.034 | 44.769
8.5 | 1.052 | 0.02613 | -0.034 | 40.246
9 | 0.98 | 0.03071 | -0.034 | 31.918
9.5 | 0.578 | 0.07732 | -0.015 | 7.479
10 | 0.606 | 0.0963 | -0.016 | 6.291
10.5 | 0.633 | 0.10267 | -0.016 | 6.166
11 | 0.661 | 0.11231 | -0.018 | 5.889
11.5 | 0.689 | 0.11311 | -0.018 | 6.087
12 | 0.716 | 0.11798 | -0.018 | 6.066
12.5 | 0.743 | 0.1277 | -0.019 | 5.818
13 | 0.772 | 0.13416 | -0.02 | 5.751
13.5 | 0.798 | 0.13806 | -0.021 | 5.784
14 | 0.825 | 0.14639 | -0.021 | 5.639
14.5 | 0.855 | 0.15684 | -0.023 | 5.454
15 | 0.881 | 0.1544 | -0.023 | 5.709
15.5 | 0.908 | 0.16052 | -0.023 | 5.659
16 | 0.936 | 0.1689 | -0.024 | 5.544
16.5 | 0.964 | 0.17934 | -0.025 | 5.377
17 | 0.991 | 0.17952 | -0.026 | 5.521
17.5 | 1.018 | 0.18683 | -0.026 | 5.45
18 | 1.048 | 0.1937 | -0.028 | 5.412
18.5 | 1.074 | 0.20076 | -0.028 | 5.348
19 | 1.1 | 0.19998 | -0.028 | 5.503
19.5 | 1.127 | 0.21074 | -0.029 | 5.347
20 | 1.155 | 0.21962 | -0.03 | 5.26

## 40. Re 750k Mach 0.50 (2)
BIGFOIL.COM POLAR EXPORT
NACA63-116
NACA63-116 |  |  |  | Cl Max: | 0.9952 | at alpha= | 11.5 | deg
XFOIL ncrit=9 |  |  |  | L/D Max: | 81.9482 | at alpha= | 4.5 | deg
Re: | 750000 |  |  | Cd Min: | 0.19812 | at alpha= | 16.5 | deg
Mach: | 0.5 |  |  | Cl=0 at alpha= | -0.7289 | deg
|  |  |  | @ Cl=0.1, Cd= | 0.0077697
|  |  |  | @ Cl=0.4, Cd= | 0.0080475
|  |  |  | @ Cl=0.6, Cd= | 0.0083917
alpha (deg) | Cl | Cd | Cm | Cl/Cd
-15.5 | -0.6406 | 0.16903 | 0.0141 | -3.7899
-15 | -0.6295 | 0.15917 | 0.0085 | -3.9549
-14.5 | -0.627 | 0.14749 | 0.0019 | -4.2511
-14 | -0.6408 | 0.13261 | -0.0064 | -4.8322
-13.5 | -0.694 | 0.11135 | -0.0191 | -6.2326
-13 | -0.7387 | 0.09371 | -0.0306 | -7.8828
-12.5 | -0.7739 | 0.07927 | -0.04 | -9.7628
-12 | -0.7995 | 0.06757 | -0.047 | -11.8322
-11.5 | -0.8201 | 0.05747 | -0.0522 | -14.2701
-11 | -0.834 | 0.04894 | -0.0553 | -17.0413
-10.5 | -0.8396 | 0.0419 | -0.0566 | -20.0382
-10 | -0.8155 | 0.03555 | -0.0609 | -22.9395
-9.5 | -0.8061 | 0.03164 | -0.0577 | -25.4772
-9 | -0.7955 | 0.02787 | -0.0547 | -28.5432
-8.5 | -0.7795 | 0.02458 | -0.0513 | -31.7128
-8 | -0.7635 | 0.02143 | -0.0476 | -35.6276
-7.5 | -0.7445 | 0.0187 | -0.0436 | -39.8128
-7 | -0.7239 | 0.01638 | -0.0389 | -44.1941
-6.5 | -0.703 | 0.01477 | -0.0328 | -47.5965
-6 | -0.6654 | 0.0134 | -0.0284 | -49.6567
-5 | -0.5753 | 0.01037 | -0.0222 | -55.4773
-4.5 | -0.5241 | 0.00881 | -0.0203 | -59.4892
-4 | -0.4581 | 0.00831 | -0.0197 | -55.1264
-3.5 | -0.3891 | 0.00806 | -0.0195 | -48.2754
-3 | -0.3185 | 0.00797 | -0.0197 | -39.9624
-2.5 | -0.2487 | 0.00789 | -0.0198 | -31.5209
-2 | -0.1784 | 0.00783 | -0.0202 | -22.7842
-1.5 | -0.1079 | 0.0078 | -0.0207 | -13.8333
-1 | -0.0379 | 0.00779 | -0.0212 | -4.8652
-0.5 | 0.032 | 0.00776 | -0.0217 | 4.1237
0 | 0.1024 | 0.00777 | -0.0223 | 13.1789
0.5 | 0.1723 | 0.00782 | -0.0229 | 22.0332
1 | 0.2423 | 0.00785 | -0.0234 | 30.8662
1.5 | 0.3126 | 0.00792 | -0.0239 | 39.4697
2 | 0.3826 | 0.00802 | -0.0243 | 47.7057
2.5 | 0.4523 | 0.00813 | -0.0245 | 55.6335
3 | 0.5222 | 0.00822 | -0.0246 | 63.528
3.5 | 0.5921 | 0.00837 | -0.0245 | 70.7407
4 | 0.6612 | 0.00856 | -0.0242 | 77.243
4.5 | 0.7277 | 0.00888 | -0.0233 | 81.9482
5 | 0.7876 | 0.00963 | -0.0215 | 81.7861
5.5 | 0.8272 | 0.01143 | -0.0174 | 72.371
6.5 | 0.8744 | 0.01499 | -0.0048 | 58.3322
7 | 0.8909 | 0.01722 | 0.0012 | 51.7364
7.5 | 0.9127 | 0.0197 | 0.0057 | 46.3299
8 | 0.9309 | 0.0227 | 0.0097 | 41.0088
8.5 | 0.9474 | 0.02609 | 0.0132 | 36.3128
9 | 0.9585 | 0.03 | 0.0164 | 31.95
10 | 0.9693 | 0.03857 | 0.0227 | 25.1309
10.5 | 0.9869 | 0.04378 | 0.0224 | 22.5423
11 | 0.9948 | 0.04967 | 0.0226 | 20.0282
11.5 | 0.9952 | 0.05675 | 0.0215 | 17.5366
12 | 0.9838 | 0.06562 | 0.0187 | 14.9924
12.5 | 0.9639 | 0.07639 | 0.0139 | 12.6181
13 | 0.9371 | 0.08901 | 0.0068 | 10.528
13.5 | 0.9069 | 0.10329 | -0.0022 | 8.7801
14 | 0.8739 | 0.11928 | -0.0128 | 7.3265
14.5 | 0.839 | 0.13697 | -0.0246 | 6.1254
15 | 0.8206 | 0.15241 | -0.0344 | 5.3842
15.5 | 0.7957 | 0.17115 | -0.0458 | 4.6491
16 | 0.7923 | 0.18615 | -0.0546 | 4.2562
16.5 | 0.8011 | 0.19812 | -0.0616 | 4.0435

## 41. Re 1M Mach 0.00 (1)
BIGFOIL.COM POLAR EXPORT
NACA63-116
NACA63-116 |  |  |  | Cl Max: | 1.317 | at alpha= | 13.5 | deg
JavaFoil+Calcfoil stall+Eppler ext transition |  |  |  | L/D Max: | 101.607 | at alpha= | 6 | deg
Re: | 1000000 |  |  | Cd Min: | 0.00661 | at alpha= | -1 | deg
Mach: | 0 |  |  | Cl=0 at alpha= | -0.88525 | deg
|  |  |  | @ Cl=0.1, Cd= | 0.0066185
|  |  |  | @ Cl=0.4, Cd= | 0.0068539
|  |  |  | @ Cl=0.6, Cd= | 0.0072527
alpha (deg) | Cl | Cd | Cm | Cl/Cd
-19.5 | -0.998 | 0.16369 | 0.001 | -6.094
-19 | -1.015 | 0.1552 | 0 | -6.543
-18.5 | -1.03 | 0.14604 | 0 | -7.051
-18 | -1.043 | 0.13657 | 0 | -7.634
-17.5 | -1.055 | 0.12606 | -0.001 | -8.37
-17 | -1.069 | 0.11436 | -0.001 | -9.347
-16.5 | -1.091 | 0.09735 | -0.001 | -11.204
-16 | -1.128 | 0.07317 | -0.002 | -15.413
-15.5 | -1.161 | 0.05431 | -0.003 | -21.369
-15 | -1.174 | 0.04478 | -0.003 | -26.228
-14.5 | -1.177 | 0.03934 | -0.004 | -29.915
-14 | -1.175 | 0.03455 | -0.004 | -34.01
-13.5 | -1.168 | 0.03074 | -0.005 | -37.989
-13 | -1.154 | 0.0281 | -0.006 | -41.078
-12.5 | -1.137 | 0.02556 | -0.006 | -44.496
-12 | -1.115 | 0.0237 | -0.007 | -47.04
-11.5 | -1.089 | 0.02215 | -0.007 | -49.149
-11 | -1.059 | 0.02056 | -0.008 | -51.526
-10.5 | -1.026 | 0.01916 | -0.009 | -53.568
-10 | -0.99 | 0.01792 | -0.009 | -55.237
-9.5 | -0.951 | 0.0168 | -0.01 | -56.564
-9 | -0.908 | 0.01582 | -0.01 | -57.408
-8.5 | -0.863 | 0.01493 | -0.011 | -57.824
-8 | -0.816 | 0.01405 | -0.012 | -58.065
-7.5 | -0.766 | 0.01333 | -0.012 | -57.454
-7 | -0.715 | 0.01266 | -0.013 | -56.457
-6.5 | -0.661 | 0.01211 | -0.014 | -54.616
-6 | -0.607 | 0.01158 | -0.014 | -52.435
-5.5 | -0.558 | 0.00732 | -0.015 | -76.299
-5 | -0.499 | 0.00713 | -0.016 | -70.015
-4.5 | -0.44 | 0.007 | -0.016 | -62.824
-4 | -0.379 | 0.0069 | -0.017 | -55.009
-3.5 | -0.319 | 0.00681 | -0.018 | -46.839
-3 | -0.258 | 0.00672 | -0.018 | -38.407
-2.5 | -0.197 | 0.00665 | -0.019 | -29.678
-2 | -0.136 | 0.00665 | -0.019 | -20.491
-1.5 | -0.075 | 0.00663 | -0.02 | -11.312
-1 | -0.014 | 0.00661 | -0.021 | -2.093
-0.5 | 0.047 | 0.00661 | -0.021 | 7.182
0 | 0.109 | 0.00662 | -0.022 | 16.423
0.5 | 0.17 | 0.00665 | -0.022 | 25.557
1 | 0.231 | 0.00669 | -0.023 | 34.536
1.5 | 0.292 | 0.00675 | -0.024 | 43.257
2 | 0.353 | 0.0068 | -0.024 | 51.923
2.5 | 0.414 | 0.00687 | -0.025 | 60.244
3 | 0.475 | 0.007 | -0.025 | 67.87
3.5 | 0.535 | 0.0071 | -0.026 | 75.34
4 | 0.595 | 0.00724 | -0.027 | 82.175
4.5 | 0.654 | 0.00739 | -0.027 | 88.556
5 | 0.713 | 0.00756 | -0.028 | 94.353
5.5 | 0.771 | 0.00783 | -0.028 | 98.454
6 | 0.828 | 0.00815 | -0.029 | 101.607
6.5 | 0.87 | 0.01315 | -0.029 | 66.192
7 | 0.921 | 0.01379 | -0.029 | 66.823
7.5 | 0.97 | 0.0145 | -0.03 | 66.888
8 | 1.016 | 0.01531 | -0.03 | 66.351
8.5 | 1.06 | 0.01618 | -0.031 | 65.519
9 | 1.102 | 0.01713 | -0.031 | 64.323
9.5 | 1.14 | 0.01815 | -0.032 | 62.824
10 | 1.176 | 0.01937 | -0.032 | 60.702
10.5 | 1.208 | 0.02053 | -0.032 | 58.853
11 | 1.238 | 0.02197 | -0.033 | 56.331
11.5 | 1.263 | 0.0235 | -0.033 | 53.755
12 | 1.285 | 0.0251 | -0.033 | 51.198
12.5 | 1.303 | 0.02704 | -0.034 | 48.186
13 | 1.313 | 0.02925 | -0.034 | 44.876
13.5 | 1.317 | 0.03203 | -0.034 | 41.113
14 | 1.317 | 0.03513 | -0.034 | 37.476
14.5 | 1.313 | 0.03844 | -0.035 | 34.15
15 | 1.302 | 0.04287 | -0.035 | 30.363
15.5 | 1.285 | 0.04836 | -0.035 | 26.572
16 | 1.259 | 0.05714 | -0.034 | 22.04
16.5 | 1.223 | 0.07024 | -0.033 | 17.416
17 | 1.157 | 0.1009 | -0.03 | 11.471
17.5 | 1.121 | 0.11964 | -0.027 | 9.368
18 | 1.091 | 0.13385 | -0.026 | 8.153
18.5 | 1.068 | 0.14416 | -0.025 | 7.405

## 42. Re 1M Mach 0.00 (2)
BIGFOIL.COM POLAR EXPORT
NACA63-116
NACA63-116 |  |  |  | Cl Max: | 1.3146 | at alpha= | 17 | deg
XFOIL ncrit=9 |  |  |  | L/D Max: | 89.5916 | at alpha= | 5.5 | deg
Re: | 1000000 |  |  | Cd Min: | 0.11446 | at alpha= | 20 | deg
Mach: | 0 |  |  | Cl=0 at alpha= | -0.7585 | deg
|  |  |  | @ Cl=0.1, Cd= | 0.00644
|  |  |  | @ Cl=0.4, Cd= | 0.0066652
|  |  |  | @ Cl=0.6, Cd= | 0.007127
alpha (deg) | Cl | Cd | Cm | Cl/Cd
-20 | -1.1439 | 0.11067 | -0.0096 | -10.3361
-19.5 | -1.1585 | 0.10012 | -0.0155 | -11.5711
-19 | -1.1694 | 0.09052 | -0.0207 | -12.9187
-18.5 | -1.1786 | 0.08164 | -0.0251 | -14.4366
-18 | -1.1831 | 0.07378 | -0.0288 | -16.0355
-17.5 | -1.1861 | 0.06653 | -0.0319 | -17.828
-17 | -1.1852 | 0.06011 | -0.0343 | -19.7172
-16.5 | -1.1818 | 0.05434 | -0.0362 | -21.7483
-16 | -1.1747 | 0.04927 | -0.0374 | -23.8421
-15.5 | -1.1638 | 0.04484 | -0.0383 | -25.9545
-15 | -1.1686 | 0.03929 | -0.0385 | -29.7429
-14.5 | -1.1588 | 0.03538 | -0.0383 | -32.753
-14 | -1.1436 | 0.03209 | -0.0379 | -35.6373
-13.5 | -1.1256 | 0.02918 | -0.0372 | -38.5744
-13 | -1.1056 | 0.02658 | -0.0361 | -41.5952
-12.5 | -1.0804 | 0.02448 | -0.035 | -44.134
-12 | -1.0719 | 0.0214 | -0.0325 | -50.0888
-11.5 | -1.0474 | 0.01961 | -0.0306 | -53.4115
-11 | -1.0129 | 0.01812 | -0.0299 | -55.8996
-10.5 | -0.9789 | 0.01696 | -0.0283 | -57.7182
-10 | -0.9611 | 0.01582 | -0.023 | -60.7522
-9.5 | -0.9229 | 0.01503 | -0.0209 | -61.4039
-9 | -0.8824 | 0.01416 | -0.0191 | -62.3164
-8.5 | -0.8377 | 0.01344 | -0.0178 | -62.3289
-8 | -0.7914 | 0.01269 | -0.0168 | -62.3641
-7.5 | -0.7429 | 0.01201 | -0.0161 | -61.8568
-7 | -0.6938 | 0.01124 | -0.0155 | -61.726
-6.5 | -0.6443 | 0.01042 | -0.0151 | -61.833
-6 | -0.5943 | 0.00955 | -0.0147 | -62.2304
-5.5 | -0.5446 | 0.00851 | -0.0145 | -63.9953
-5 | -0.4933 | 0.0075 | -0.0145 | -65.7733
-4.5 | -0.4376 | 0.00704 | -0.0148 | -62.1591
-4 | -0.3801 | 0.00683 | -0.0153 | -55.6515
-3.5 | -0.3223 | 0.00667 | -0.0158 | -48.3208
-3 | -0.2636 | 0.00658 | -0.0164 | -40.0608
-2.5 | -0.2049 | 0.00654 | -0.017 | -31.3303
-1.5 | -0.0873 | 0.00645 | -0.0182 | -13.5349
-1 | -0.0284 | 0.00642 | -0.0188 | -4.4237
-0.5 | 0.0304 | 0.00644 | -0.0194 | 4.7205
0 | 0.0897 | 0.00644 | -0.0201 | 13.9286
0.5 | 0.1486 | 0.00644 | -0.0207 | 23.0745
1.5 | 0.2665 | 0.00653 | -0.022 | 40.8116
2 | 0.3251 | 0.00656 | -0.0225 | 49.5579
2.5 | 0.3837 | 0.00664 | -0.0231 | 57.7861
3.5 | 0.5002 | 0.00682 | -0.0241 | 73.3431
4 | 0.5581 | 0.00695 | -0.0246 | 80.3022
4.5 | 0.6149 | 0.00719 | -0.0249 | 85.5216
5 | 0.6708 | 0.00751 | -0.0251 | 89.3209
5.5 | 0.7239 | 0.00808 | -0.025 | 89.5916
6 | 0.7716 | 0.00918 | -0.0243 | 84.0523
6.5 | 0.8171 | 0.01039 | -0.0233 | 78.6429
7 | 0.8639 | 0.01135 | -0.0224 | 76.1145
7.5 | 0.909 | 0.01231 | -0.0213 | 73.8424
8 | 0.9531 | 0.01323 | -0.0199 | 72.0408
8.5 | 0.9967 | 0.01406 | -0.0184 | 70.889
9 | 1.0382 | 0.01488 | -0.0166 | 69.7715
9.5 | 1.0724 | 0.01592 | -0.0138 | 67.3618
10 | 1.1014 | 0.01666 | -0.0099 | 66.1104
10.5 | 1.1185 | 0.01772 | -0.0045 | 63.1208
11 | 1.1417 | 0.01928 | -0.0015 | 59.2168
11.5 | 1.1694 | 0.02089 | 0.0005 | 55.9789
12 | 1.1925 | 0.02292 | 0.0025 | 52.0288
12.5 | 1.206 | 0.02581 | 0.0048 | 46.7261
13 | 1.2299 | 0.02809 | 0.006 | 43.7843
13.5 | 1.2486 | 0.03089 | 0.0072 | 40.4208
14 | 1.2658 | 0.03397 | 0.0081 | 37.2623
14.5 | 1.2705 | 0.03833 | 0.0089 | 33.1464
15 | 1.2756 | 0.04295 | 0.0092 | 29.6997
15.5 | 1.2902 | 0.04694 | 0.0089 | 27.4862
16 | 1.3021 | 0.05141 | 0.0082 | 25.3278
16.5 | 1.3091 | 0.05669 | 0.0071 | 23.0923
17 | 1.3146 | 0.06242 | 0.0054 | 21.0606
17.5 | 1.3113 | 0.06956 | 0.0031 | 18.8514
18 | 1.2954 | 0.07874 | -0.0003 | 16.4516
18.5 | 1.2946 | 0.08632 | -0.0036 | 14.9977
19 | 1.2899 | 0.09486 | -0.0076 | 13.5979
19.5 | 1.2814 | 0.10429 | -0.0125 | 12.2869
20 | 1.2704 | 0.11446 | -0.0179 | 11.0991

## 43. Re 1M Mach 0.10 (1)
BIGFOIL.COM POLAR EXPORT
NACA63-116
NACA63-116 |  |  |  | Cl Max: | 1.306 | at alpha= | 13.5 | deg
JavaFoil+Calcfoil stall+Eppler ext transition |  |  |  | L/D Max: | 101.831 | at alpha= | 6 | deg
Re: | 1000000 |  |  | Cd Min: | 0.00662 | at alpha= | -1 | deg
Mach: | 0.1 |  |  | Cl=0 at alpha= | -0.8871 | deg
|  |  |  | @ Cl=0.1, Cd= | 0.0066285
|  |  |  | @ Cl=0.4, Cd= | 0.0068811
|  |  |  | @ Cl=0.6, Cd= | 0.007255
alpha (deg) | Cl | Cd | Cm | Cl/Cd
-19 | -0.976 | 0.1595 | 0 | -6.118
-18.5 | -0.993 | 0.1505 | 0 | -6.595
-18 | -1.007 | 0.14135 | 0 | -7.128
-17.5 | -1.024 | 0.13023 | -0.001 | -7.862
-17 | -1.036 | 0.12165 | -0.001 | -8.515
-16.5 | -1.05 | 0.11059 | -0.001 | -9.499
-16 | -1.067 | 0.0965 | -0.002 | -11.061
-15.5 | -1.124 | 0.0636 | -0.003 | -17.674
-15 | -1.151 | 0.04882 | -0.003 | -23.569
-14.5 | -1.16 | 0.0416 | -0.004 | -27.882
-14 | -1.162 | 0.03601 | -0.004 | -32.279
-13.5 | -1.158 | 0.03173 | -0.005 | -36.508
-13 | -1.148 | 0.02883 | -0.006 | -39.808
-12.5 | -1.132 | 0.02641 | -0.006 | -42.864
-12 | -1.112 | 0.02416 | -0.007 | -46.04
-11.5 | -1.087 | 0.02254 | -0.007 | -48.252
-11 | -1.059 | 0.02089 | -0.008 | -50.7
-10.5 | -1.027 | 0.01956 | -0.009 | -52.496
-10 | -0.991 | 0.01815 | -0.009 | -54.629
-9.5 | -0.953 | 0.01702 | -0.01 | -55.976
-9 | -0.911 | 0.01601 | -0.01 | -56.887
-8.5 | -0.866 | 0.01508 | -0.011 | -57.452
-8 | -0.819 | 0.01418 | -0.012 | -57.727
-7.5 | -0.769 | 0.01344 | -0.012 | -57.214
-7 | -0.717 | 0.01278 | -0.013 | -56.109
-6.5 | -0.664 | 0.01219 | -0.014 | -54.474
-6 | -0.61 | 0.01167 | -0.014 | -52.217
-5.5 | -0.561 | 0.00733 | -0.015 | -76.558
-5 | -0.502 | 0.00717 | -0.016 | -69.95
-4.5 | -0.442 | 0.00701 | -0.016 | -63.049
-4 | -0.381 | 0.00691 | -0.017 | -55.2
-3.5 | -0.321 | 0.00682 | -0.018 | -47.006
-3 | -0.26 | 0.00673 | -0.018 | -38.567
-2.5 | -0.198 | 0.00671 | -0.019 | -29.572
-2 | -0.137 | 0.00666 | -0.019 | -20.567
-1.5 | -0.075 | 0.00664 | -0.02 | -11.365
-1 | -0.014 | 0.00662 | -0.021 | -2.102
-0.5 | 0.048 | 0.00662 | -0.021 | 7.206
0 | 0.109 | 0.00663 | -0.022 | 16.496
0.5 | 0.171 | 0.00669 | -0.023 | 25.531
1 | 0.232 | 0.00669 | -0.023 | 34.696
1.5 | 0.293 | 0.00676 | -0.024 | 43.419
2 | 0.355 | 0.0068 | -0.024 | 52.163
2.5 | 0.416 | 0.00691 | -0.025 | 60.248
3 | 0.477 | 0.007 | -0.026 | 68.135
3.5 | 0.538 | 0.00711 | -0.026 | 75.59
4 | 0.598 | 0.00725 | -0.027 | 82.462
4.5 | 0.658 | 0.0074 | -0.027 | 88.911
5 | 0.717 | 0.00762 | -0.028 | 94.03
5.5 | 0.775 | 0.00785 | -0.028 | 98.712
6 | 0.832 | 0.00817 | -0.029 | 101.831
6.5 | 0.873 | 0.01325 | -0.029 | 65.928
7 | 0.925 | 0.0139 | -0.03 | 66.536
7.5 | 0.973 | 0.01466 | -0.03 | 66.384
8 | 1.019 | 0.01547 | -0.03 | 65.909
8.5 | 1.063 | 0.01636 | -0.031 | 64.971
9 | 1.104 | 0.01733 | -0.031 | 63.725
9.5 | 1.143 | 0.01837 | -0.032 | 62.196
10 | 1.177 | 0.01964 | -0.032 | 59.942
10.5 | 1.209 | 0.02078 | -0.032 | 58.202
11 | 1.237 | 0.02232 | -0.033 | 55.419
11.5 | 1.261 | 0.02392 | -0.033 | 52.738
12 | 1.282 | 0.02558 | -0.034 | 50.106
12.5 | 1.297 | 0.02778 | -0.034 | 46.681
13 | 1.305 | 0.02996 | -0.034 | 43.551
13.5 | 1.306 | 0.03292 | -0.034 | 39.674
14 | 1.302 | 0.03638 | -0.034 | 35.793
14.5 | 1.295 | 0.03976 | -0.035 | 32.571
15 | 1.278 | 0.04522 | -0.035 | 28.257
15.5 | 1.254 | 0.05234 | -0.034 | 23.956
16 | 1.218 | 0.06477 | -0.033 | 18.799
16.5 | 1.146 | 0.09594 | -0.03 | 11.946
17 | 1.104 | 0.11633 | -0.027 | 9.492
17.5 | 1.074 | 0.12982 | -0.025 | 8.269
18 | 1.047 | 0.14058 | -0.025 | 7.451
18.5 | 1.02 | 0.1502 | -0.024 | 6.792

## 44. Re 1M Mach 0.10 (2)
BIGFOIL.COM POLAR EXPORT
NACA63-116
NACA63-116 |  |  |  | Cl Max: | 1.299 | at alpha= | 17 | deg
XFOIL ncrit=9 |  |  |  | L/D Max: | 89.5093 | at alpha= | 5 | deg
Re: | 1000000 |  |  | Cd Min: | 0.12161 | at alpha= | 20 | deg
Mach: | 0.1 |  |  | Cl=0 at alpha= | -0.75801 | deg
|  |  |  | @ Cl=0.1, Cd= | 0.0064517
|  |  |  | @ Cl=0.4, Cd= | 0.0066813
|  |  |  | @ Cl=0.6, Cd= | 0.0071481
alpha (deg) | Cl | Cd | Cm | Cl/Cd
-20 | -1.1094 | 0.11927 | -0.0055 | -9.3016
-19.5 | -1.127 | 0.10774 | -0.0123 | -10.4604
-19 | -1.1413 | 0.0972 | -0.0182 | -11.7418
-18.5 | -1.1538 | 0.0874 | -0.0234 | -13.2014
-18 | -1.1613 | 0.07877 | -0.0277 | -14.7429
-17.5 | -1.1673 | 0.07078 | -0.0313 | -16.4919
-17 | -1.1688 | 0.06378 | -0.0341 | -18.3255
-16.5 | -1.1677 | 0.05749 | -0.0363 | -20.3114
-16 | -1.1633 | 0.05189 | -0.0379 | -22.4186
-15.5 | -1.1537 | 0.04714 | -0.039 | -24.4739
-15 | -1.1557 | 0.04161 | -0.0394 | -27.7746
-14.5 | -1.1499 | 0.03718 | -0.0394 | -30.9279
-14 | -1.1363 | 0.03362 | -0.0391 | -33.7983
-13.5 | -1.1196 | 0.03049 | -0.0384 | -36.7202
-13 | -1.1008 | 0.02768 | -0.0375 | -39.7688
-12.5 | -1.0772 | 0.02535 | -0.0363 | -42.4931
-12 | -1.0667 | 0.02229 | -0.0341 | -47.8555
-11.5 | -1.0445 | 0.02023 | -0.0321 | -51.6312
-10.5 | -0.97 | 0.01749 | -0.031 | -55.4603
-10 | -0.9617 | 0.01608 | -0.0245 | -59.8072
-9.5 | -0.9254 | 0.01523 | -0.022 | -60.7617
-9 | -0.8846 | 0.0144 | -0.0201 | -61.4306
-8.5 | -0.8414 | 0.01357 | -0.0185 | -62.0044
-8 | -0.7952 | 0.01281 | -0.0174 | -62.0765
-7.5 | -0.7466 | 0.01213 | -0.0166 | -61.5499
-7 | -0.6973 | 0.01136 | -0.0159 | -61.382
-6.5 | -0.6479 | 0.0105 | -0.0154 | -61.7048
-6 | -0.5976 | 0.00964 | -0.015 | -61.9917
-5.5 | -0.5476 | 0.00861 | -0.0147 | -63.6005
-5 | -0.4963 | 0.00756 | -0.0147 | -65.6481
-4.5 | -0.4404 | 0.00707 | -0.015 | -62.2914
-4 | -0.3827 | 0.00685 | -0.0154 | -55.8686
-3.5 | -0.3245 | 0.0067 | -0.0159 | -48.4328
-3 | -0.2654 | 0.0066 | -0.0165 | -40.2121
-2.5 | -0.2063 | 0.00655 | -0.0171 | -31.4962
-2 | -0.1473 | 0.00653 | -0.0176 | -22.5574
-1.5 | -0.088 | 0.00646 | -0.0183 | -13.6223
-1 | -0.0287 | 0.00644 | -0.0189 | -4.4565
-0.5 | 0.0306 | 0.00646 | -0.0195 | 4.7368
0 | 0.0901 | 0.00645 | -0.0202 | 13.969
0.5 | 0.1494 | 0.00646 | -0.0208 | 23.1269
1 | 0.2086 | 0.00652 | -0.0214 | 31.9939
1.5 | 0.2679 | 0.00654 | -0.022 | 40.9633
2 | 0.3271 | 0.00658 | -0.0226 | 49.7112
2.5 | 0.3861 | 0.00666 | -0.0232 | 57.973
3 | 0.4448 | 0.00675 | -0.0237 | 65.8963
3.5 | 0.5033 | 0.00685 | -0.0242 | 73.4745
4 | 0.5616 | 0.00698 | -0.0246 | 80.4585
4.5 | 0.6187 | 0.00723 | -0.0249 | 85.574
5 | 0.6749 | 0.00754 | -0.0251 | 89.5093
5.5 | 0.7281 | 0.00815 | -0.0249 | 89.3374
6 | 0.7755 | 0.0093 | -0.0241 | 83.3871
6.5 | 0.8213 | 0.0105 | -0.0231 | 78.219
7 | 0.8677 | 0.0115 | -0.0221 | 75.4522
7.5 | 0.9129 | 0.01246 | -0.0208 | 73.2665
8 | 0.9569 | 0.01338 | -0.0193 | 71.5172
8.5 | 1 | 0.01424 | -0.0176 | 70.2247
9 | 1.0411 | 0.01507 | -0.0156 | 69.0843
9.5 | 1.0735 | 0.0161 | -0.0124 | 66.677
10 | 1.099 | 0.01695 | -0.0079 | 64.8378
10.5 | 1.1138 | 0.01818 | -0.0024 | 61.2651
11 | 1.1402 | 0.01979 | -0.0001 | 57.615
11.5 | 1.1671 | 0.02156 | 0.002 | 54.1327
12 | 1.1877 | 0.02387 | 0.0041 | 49.757
12.5 | 1.2031 | 0.02674 | 0.0061 | 44.9925
13 | 1.2253 | 0.02926 | 0.0073 | 41.8763
13.5 | 1.243 | 0.03227 | 0.0085 | 38.5187
14 | 1.2579 | 0.03568 | 0.0093 | 35.255
14.5 | 1.255 | 0.04089 | 0.01 | 30.6921
15 | 1.2682 | 0.04497 | 0.0099 | 28.201
15.5 | 1.2807 | 0.04935 | 0.0095 | 25.9514
16 | 1.2912 | 0.0542 | 0.0086 | 23.8229
16.5 | 1.2965 | 0.05989 | 0.0072 | 21.648
17 | 1.299 | 0.06625 | 0.0052 | 19.6075
17.5 | 1.2916 | 0.07417 | 0.0024 | 17.414
18 | 1.2802 | 0.08307 | -0.0012 | 15.4111
18.5 | 1.2764 | 0.0914 | -0.005 | 13.965
19 | 1.269 | 0.1006 | -0.0096 | 12.6143
19.5 | 1.2582 | 0.11077 | -0.015 | 11.3587
20 | 1.2449 | 0.12161 | -0.0211 | 10.2368

## 45. Re 1M Mach 0.25 (1)
BIGFOIL.COM POLAR EXPORT
NACA63-116
NACA63-116 |  |  |  | Cl Max: | 1.246 | at alpha= | 12 | deg
JavaFoil+Calcfoil stall+Eppler ext transition |  |  |  | L/D Max: | 100.268 | at alpha= | 6 | deg
Re: | 1000000 |  |  | Cd Min: | 0.00669 | at alpha= | -1 | deg
Mach: | 0.25 |  |  | Cl=0 at alpha= | -0.88889 | deg
|  |  |  | @ Cl=0.1, Cd= | 0.0067224
|  |  |  | @ Cl=0.4, Cd= | 0.0069508
|  |  |  | @ Cl=0.6, Cd= | 0.0073593
alpha (deg) | Cl | Cd | Cm | Cl/Cd
-17.5 | -0.768 | 0.15828 | 0 | -4.849
-17 | -0.808 | 0.145 | -0.001 | -5.569
-16.5 | -0.843 | 0.13615 | -0.001 | -6.193
-16 | -0.875 | 0.12718 | -0.001 | -6.883
-15.5 | -0.903 | 0.11958 | -0.002 | -7.548
-15 | -0.927 | 0.10995 | -0.002 | -8.428
-14.5 | -0.949 | 0.09924 | -0.003 | -9.563
-14 | -0.985 | 0.0795 | -0.004 | -12.393
-13.5 | -1.061 | 0.04548 | -0.005 | -23.331
-13 | -1.081 | 0.03648 | -0.006 | -29.64
-12.5 | -1.088 | 0.03108 | -0.006 | -34.994
-12 | -1.083 | 0.02762 | -0.007 | -39.217
-11.5 | -1.07 | 0.02521 | -0.008 | -42.453
-11 | -1.051 | 0.02298 | -0.008 | -45.754
-10.5 | -1.026 | 0.02126 | -0.009 | -48.272
-10 | -0.996 | 0.01969 | -0.009 | -50.59
-9.5 | -0.961 | 0.01834 | -0.01 | -52.408
-9 | -0.922 | 0.01714 | -0.011 | -53.793
-8.5 | -0.879 | 0.01605 | -0.011 | -54.798
-8 | -0.833 | 0.01503 | -0.012 | -55.409
-7.5 | -0.783 | 0.01416 | -0.013 | -55.303
-7 | -0.731 | 0.01341 | -0.013 | -54.535
-6.5 | -0.678 | 0.01271 | -0.014 | -53.351
-6 | -0.623 | 0.0121 | -0.015 | -51.464
-5.5 | -0.576 | 0.00754 | -0.016 | -76.293
-5 | -0.515 | 0.00729 | -0.016 | -70.673
-4.5 | -0.454 | 0.00711 | -0.017 | -63.837
-4 | -0.392 | 0.007 | -0.017 | -55.985
-3.5 | -0.329 | 0.0069 | -0.018 | -47.706
-3 | -0.267 | 0.00682 | -0.019 | -39.109
-2.5 | -0.204 | 0.00674 | -0.019 | -30.241
-2 | -0.141 | 0.00675 | -0.02 | -20.829
-1.5 | -0.077 | 0.00671 | -0.021 | -11.55
-1 | -0.014 | 0.00669 | -0.021 | -2.136
-0.5 | 0.049 | 0.00669 | -0.022 | 7.326
0 | 0.112 | 0.00673 | -0.023 | 16.689
0.5 | 0.176 | 0.00674 | -0.023 | 26.06
1 | 0.238 | 0.0068 | -0.024 | 35.059
1.5 | 0.302 | 0.00684 | -0.024 | 44.067
2 | 0.365 | 0.0069 | -0.025 | 52.824
2.5 | 0.427 | 0.00699 | -0.026 | 61.174
3 | 0.49 | 0.00709 | -0.026 | 69.167
3.5 | 0.552 | 0.00722 | -0.027 | 76.486
4 | 0.614 | 0.0074 | -0.027 | 83.013
4.5 | 0.675 | 0.00758 | -0.028 | 89.143
5 | 0.736 | 0.00777 | -0.029 | 94.669
5.5 | 0.795 | 0.00805 | -0.029 | 98.799
6 | 0.854 | 0.00851 | -0.03 | 100.268
6.5 | 0.892 | 0.01386 | -0.03 | 64.34
7 | 0.943 | 0.01461 | -0.03 | 64.561
7.5 | 0.991 | 0.01548 | -0.031 | 64.025
8 | 1.036 | 0.01641 | -0.031 | 63.122
8.5 | 1.078 | 0.01745 | -0.032 | 61.78
9 | 1.116 | 0.01859 | -0.032 | 60.055
9.5 | 1.15 | 0.01991 | -0.032 | 57.784
10 | 1.006 | 0.06148 | -0.021 | 16.361
10.5 | 1.206 | 0.02264 | -0.033 | 53.258
11 | 1.225 | 0.02463 | -0.034 | 49.739
11.5 | 1.238 | 0.02677 | -0.034 | 46.267
12 | 1.246 | 0.0291 | -0.034 | 42.819
12.5 | 1.246 | 0.03186 | -0.034 | 39.113
13 | 1.232 | 0.03569 | -0.034 | 34.513
13.5 | 1.208 | 0.04054 | -0.034 | 29.794
14 | 1.166 | 0.04938 | -0.034 | 23.621
14.5 | 1.06 | 0.08683 | -0.028 | 12.208
15 | 0.995 | 0.11195 | -0.022 | 8.887
15.5 | 0.957 | 0.11945 | -0.022 | 8.01
16 | 0.911 | 0.12913 | -0.021 | 7.057
16.5 | 0.863 | 0.14061 | -0.02 | 6.139
17 | 0.811 | 0.15197 | -0.019 | 5.335

## 46. Re 1M Mach 0.25 (2)
BIGFOIL.COM POLAR EXPORT
NACA63-116
NACA63-116 |  |  |  | Cl Max: | 1.2215 | at alpha= | 16 | deg
XFOIL ncrit=9 |  |  |  | L/D Max: | 89.7683 | at alpha= | 5 | deg
Re: | 1000000 |  |  | Cd Min: | 0.21466 | at alpha= | -19.5 | deg
Mach: | 0.25 |  |  | Cl=0 at alpha= | -0.75447 | deg
|  |  |  | @ Cl=0.1, Cd= | 0.0065612
|  |  |  | @ Cl=0.4, Cd= | 0.0067816
|  |  |  | @ Cl=0.6, Cd= | 0.0072288
alpha (deg) | Cl | Cd | Cm | Cl/Cd
-19.5 | -0.734 | 0.21466 | 0.043 | -3.4194
-18.5 | -0.9545 | 0.13357 | 0 | -7.1461
-18 | -0.9909 | 0.11714 | -0.0104 | -8.4591
-17.5 | -1.0226 | 0.10256 | -0.0192 | -9.9707
-17 | -1.0448 | 0.09039 | -0.0262 | -11.5588
-16.5 | -1.0629 | 0.07965 | -0.0319 | -13.3446
-16 | -1.0768 | 0.07019 | -0.0363 | -15.3412
-15.5 | -1.0833 | 0.06224 | -0.0396 | -17.4052
-15 | -1.0828 | 0.05558 | -0.0419 | -19.4818
-14.5 | -1.0912 | 0.04861 | -0.0433 | -22.4481
-14 | -1.0878 | 0.04319 | -0.0441 | -25.1864
-13.5 | -1.0785 | 0.03869 | -0.0441 | -27.8754
-13 | -1.0659 | 0.03474 | -0.0437 | -30.6822
-12.5 | -1.0514 | 0.03113 | -0.0428 | -33.7745
-12 | -1.033 | 0.02801 | -0.0416 | -36.8797
-11.5 | -1.0233 | 0.02447 | -0.0396 | -41.8186
-10.5 | -0.9532 | 0.0199 | -0.0399 | -47.8995
-10 | -0.9383 | 0.01807 | -0.0354 | -51.9258
-9.5 | -0.9218 | 0.01649 | -0.0304 | -55.9005
-9 | -0.8948 | 0.0155 | -0.0259 | -57.729
-8.5 | -0.8577 | 0.01444 | -0.023 | -59.3975
-8 | -0.8126 | 0.01362 | -0.0212 | -59.6623
-7.5 | -0.766 | 0.01275 | -0.0195 | -60.0784
-7 | -0.716 | 0.012 | -0.0184 | -59.6667
-6.5 | -0.6661 | 0.01111 | -0.0173 | -59.955
-6 | -0.6151 | 0.01018 | -0.0166 | -60.4224
-5.5 | -0.5638 | 0.00915 | -0.016 | -61.6175
-5 | -0.5126 | 0.00796 | -0.0156 | -64.397
-4.5 | -0.4564 | 0.00726 | -0.0157 | -62.865
-4 | -0.3965 | 0.007 | -0.0161 | -56.6429
-3.5 | -0.3363 | 0.0068 | -0.0165 | -49.4559
-2.5 | -0.2141 | 0.00664 | -0.0175 | -32.244
-2 | -0.1529 | 0.00659 | -0.0181 | -23.2018
-1.5 | -0.0917 | 0.00657 | -0.0187 | -13.9574
-1 | -0.0302 | 0.00655 | -0.0193 | -4.6107
-0.5 | 0.0313 | 0.00655 | -0.02 | 4.7786
0 | 0.0924 | 0.00656 | -0.0206 | 14.0854
0.5 | 0.154 | 0.00657 | -0.0213 | 23.4399
1 | 0.2154 | 0.0066 | -0.0219 | 32.6364
1.5 | 0.2764 | 0.00665 | -0.0225 | 41.5639
2 | 0.3376 | 0.00672 | -0.023 | 50.2381
2.5 | 0.3989 | 0.00678 | -0.0236 | 58.8348
3 | 0.4594 | 0.00687 | -0.024 | 66.8705
3.5 | 0.5201 | 0.00699 | -0.0245 | 74.4063
4 | 0.5806 | 0.00715 | -0.0249 | 81.2028
4.5 | 0.6397 | 0.00739 | -0.025 | 86.5629
5 | 0.6975 | 0.00777 | -0.025 | 89.7683
5.5 | 0.7497 | 0.00866 | -0.0243 | 86.5704
6.5 | 0.8427 | 0.01116 | -0.0215 | 75.5108
7 | 0.8885 | 0.01223 | -0.0199 | 72.6492
7.5 | 0.9318 | 0.01331 | -0.0178 | 70.0075
8 | 0.9754 | 0.01422 | -0.0156 | 68.5935
8.5 | 1.0144 | 0.0152 | -0.0127 | 66.7368
9 | 1.0406 | 0.01627 | -0.0079 | 63.9582
9.5 | 1.0636 | 0.01761 | -0.0032 | 60.3975
10 | 1.0856 | 0.01915 | 0.0009 | 56.6893
10.5 | 1.1031 | 0.02113 | 0.0048 | 52.2054
11 | 1.128 | 0.02337 | 0.0069 | 48.267
11.5 | 1.1493 | 0.02605 | 0.0088 | 44.119
12 | 1.1575 | 0.02989 | 0.0109 | 38.7253
12.5 | 1.178 | 0.033 | 0.0121 | 35.697
13 | 1.1936 | 0.03668 | 0.013 | 32.5409
13.5 | 1.2044 | 0.04098 | 0.0136 | 29.3899
14 | 1.2023 | 0.04682 | 0.0135 | 25.6792
14.5 | 1.2115 | 0.05198 | 0.013 | 23.307
15 | 1.2166 | 0.05788 | 0.0119 | 21.0194
15.5 | 1.2198 | 0.0644 | 0.0101 | 18.941
16 | 1.2215 | 0.07145 | 0.0076 | 17.0959
16.5 | 1.2157 | 0.07987 | 0.0042 | 15.221
17 | 1.2002 | 0.09004 | -0.0005 | 13.3296
17.5 | 1.1845 | 0.10086 | -0.0059 | 11.744
18 | 1.1694 | 0.11232 | -0.0123 | 10.4113
18.5 | 1.149 | 0.12509 | -0.0199 | 9.1854
19 | 1.1264 | 0.13881 | -0.0285 | 8.1147
19.5 | 1.0992 | 0.15402 | -0.0385 | 7.1367
20 | 1.0647 | 0.17154 | -0.0503 | 6.2067

## 47. Re 1M Mach 0.50 (1)
BIGFOIL.COM POLAR EXPORT
NACA63-116
NACA63-116 |  |  |  | Cl Max: | 1.157 | at alpha= | 20 | deg
JavaFoil+Calcfoil stall+Eppler ext transition |  |  |  | L/D Max: | 92.394 | at alpha= | 5 | deg
Re: | 1000000 |  |  | Cd Min: | 0.00698 | at alpha= | -1 | deg
Mach: | 0.5 |  |  | Cl=0 at alpha= | -0.88732 | deg
|  |  |  | @ Cl=0.1, Cd= | 0.007018
|  |  |  | @ Cl=0.4, Cd= | 0.007273
|  |  |  | @ Cl=0.6, Cd= | 0.007762
alpha (deg) | Cl | Cd | Cm | Cl/Cd
-20 | -1.066 | 0.20377 | 0.001 | -5.23
-19.5 | -1.039 | 0.19618 | 0.001 | -5.295
-19 | -1.012 | 0.18977 | 0 | -5.333
-18.5 | -0.983 | 0.18838 | 0 | -5.219
-18 | -0.955 | 0.17772 | 0 | -5.375
-17.5 | -0.928 | 0.17726 | -0.001 | -5.235
-17 | -0.901 | 0.1699 | -0.001 | -5.301
-16.5 | -0.872 | 0.16548 | -0.001 | -5.269
-16 | -0.844 | 0.15801 | -0.002 | -5.341
-15.5 | -0.816 | 0.15263 | -0.002 | -5.349
-15 | -0.789 | 0.14677 | -0.002 | -5.377
-14.5 | -0.76 | 0.14279 | -0.002 | -5.323
-14 | -0.732 | 0.13496 | -0.003 | -5.427
-13.5 | -0.705 | 0.13265 | -0.003 | -5.315
-13 | -0.678 | 0.12497 | -0.003 | -5.423
-12.5 | -0.649 | 0.1165 | -0.003 | -5.569
-12 | -0.621 | 0.11146 | -0.004 | -5.574
-11.5 | -0.594 | 0.10638 | -0.004 | -5.581
-11 | -0.566 | 0.10255 | -0.004 | -5.521
-10.5 | -0.538 | 0.09807 | -0.004 | -5.482
-10 | -0.51 | 0.08982 | -0.005 | -5.678
-9.5 | -0.614 | 0.07171 | -0.005 | -8.558
-9 | -0.862 | 0.0254 | -0.012 | -33.96
-8.5 | -0.883 | 0.02207 | -0.012 | -40.025
-8 | -0.865 | 0.02008 | -0.013 | -43.072
-7.5 | -0.829 | 0.01828 | -0.014 | -45.336
-7 | -0.784 | 0.01678 | -0.015 | -46.735
-6.5 | -0.733 | 0.01559 | -0.015 | -47.002
-6 | -0.677 | 0.01455 | -0.016 | -46.551
-5.5 | -0.618 | 0.01367 | -0.017 | -45.24
-5 | -0.573 | 0.00817 | -0.018 | -70.063
-4.5 | -0.505 | 0.00776 | -0.019 | -65.177
-4 | -0.437 | 0.00755 | -0.02 | -57.898
-3.5 | -0.368 | 0.00738 | -0.02 | -49.84
-3 | -0.298 | 0.00722 | -0.021 | -41.268
-2.5 | -0.228 | 0.00715 | -0.022 | -31.842
-2 | -0.157 | 0.00708 | -0.022 | -22.183
-1.5 | -0.087 | 0.00704 | -0.023 | -12.302
-1 | -0.016 | 0.00698 | -0.024 | -2.287
-0.5 | 0.055 | 0.00698 | -0.024 | 7.854
0 | 0.126 | 0.00704 | -0.025 | 17.839
0.5 | 0.196 | 0.0071 | -0.026 | 27.641
1 | 0.266 | 0.00715 | -0.027 | 37.244
1.5 | 0.337 | 0.00721 | -0.027 | 46.703
2 | 0.407 | 0.00728 | -0.028 | 55.965
2.5 | 0.477 | 0.00744 | -0.029 | 64.176
3 | 0.547 | 0.00757 | -0.029 | 72.266
3.5 | 0.616 | 0.00782 | -0.03 | 78.84
4 | 0.685 | 0.00807 | -0.031 | 84.854
4.5 | 0.752 | 0.00841 | -0.031 | 89.412
5 | 0.817 | 0.00885 | -0.032 | 92.394
5.5 | 0.855 | 0.01514 | -0.032 | 56.437
6 | 0.91 | 0.01612 | -0.032 | 56.457
6.5 | 0.962 | 0.01731 | -0.033 | 55.569
7 | 1.008 | 0.0187 | -0.033 | 53.892
7.5 | 1.042 | 0.02025 | -0.034 | 51.465
8 | 1.062 | 0.02219 | -0.034 | 47.837
8.5 | 1.055 | 0.02451 | -0.034 | 43.049
9 | 0.989 | 0.02817 | -0.035 | 35.102
9.5 | 0.579 | 0.07421 | -0.016 | 7.796
10 | 0.606 | 0.09237 | -0.016 | 6.559
10.5 | 0.633 | 0.09823 | -0.016 | 6.447
11 | 0.662 | 0.10588 | -0.018 | 6.248
11.5 | 0.689 | 0.10628 | -0.018 | 6.479
12 | 0.716 | 0.11108 | -0.018 | 6.444
12.5 | 0.743 | 0.12133 | -0.019 | 6.125
13 | 0.772 | 0.12528 | -0.02 | 6.158
13.5 | 0.799 | 0.12912 | -0.021 | 6.184
14 | 0.826 | 0.13746 | -0.021 | 6.006
14.5 | 0.856 | 0.14464 | -0.023 | 5.916
15 | 0.881 | 0.14422 | -0.023 | 6.112
15.5 | 0.908 | 0.15201 | -0.023 | 5.976
16 | 0.937 | 0.16146 | -0.025 | 5.804
16.5 | 0.964 | 0.16666 | -0.025 | 5.786
17 | 0.991 | 0.16878 | -0.026 | 5.873
17.5 | 1.018 | 0.17263 | -0.026 | 5.899
18 | 1.049 | 0.18807 | -0.028 | 5.577
18.5 | 1.074 | 0.1871 | -0.028 | 5.739
19 | 1.101 | 0.18971 | -0.028 | 5.801
19.5 | 1.127 | 0.19718 | -0.029 | 5.717
20 | 1.157 | 0.20689 | -0.03 | 5.591

## 48. Re 1M Mach 0.50 (2)
BIGFOIL.COM POLAR EXPORT
NACA63-116
NACA63-116 |  |  |  | Cl Max: | 1.0249 | at alpha= | 11.5 | deg
XFOIL ncrit=9 |  |  |  | L/D Max: | 88.3816 | at alpha= | 4.5 | deg
Re: | 1000000 |  |  | Cd Min: | 0.19501 | at alpha= | 16.5 | deg
Mach: | 0.5 |  |  | Cl=0 at alpha= | -0.73367 | deg
|  |  |  | @ Cl=0.1, Cd= | 0.007
|  |  |  | @ Cl=0.4, Cd= | 0.0072611
|  |  |  | @ Cl=0.6, Cd= | 0.0076125
alpha (deg) | Cl | Cd | Cm | Cl/Cd
-16 | -0.664 | 0.17505 | 0.0183 | -3.7932
-15.5 | -0.6473 | 0.16692 | 0.0133 | -3.8779
-15 | -0.6406 | 0.15597 | 0.0071 | -4.1072
-14.5 | -0.6533 | 0.14099 | -0.0014 | -4.6337
-14 | -0.7137 | 0.11817 | -0.0151 | -6.0396
-13.5 | -0.7524 | 0.10156 | -0.0257 | -7.4084
-13 | -0.779 | 0.08794 | -0.0345 | -8.8583
-12.5 | -0.8056 | 0.07529 | -0.0424 | -10.7
-12 | -0.8276 | 0.0643 | -0.0487 | -12.8709
-11.5 | -0.8485 | 0.05445 | -0.0533 | -15.5831
-11 | -0.8628 | 0.04617 | -0.0558 | -18.6875
-10.5 | -0.8488 | 0.03845 | -0.0615 | -22.0754
-10 | -0.8485 | 0.03367 | -0.0589 | -25.2005
-9.5 | -0.8417 | 0.02944 | -0.0562 | -28.5904
-9 | -0.8277 | 0.02581 | -0.0532 | -32.069
-8.5 | -0.8091 | 0.02264 | -0.0499 | -35.7376
-8 | -0.795 | 0.01947 | -0.0459 | -40.832
-7.5 | -0.7713 | 0.01709 | -0.0418 | -45.1317
-7 | -0.7498 | 0.01504 | -0.0365 | -49.8537
-6.5 | -0.7209 | 0.01376 | -0.0307 | -52.391
-6 | -0.6762 | 0.01259 | -0.0269 | -53.7093
-5.5 | -0.6268 | 0.01137 | -0.024 | -55.1275
-5 | -0.575 | 0.01007 | -0.0218 | -57.1003
-4.5 | -0.5223 | 0.00856 | -0.02 | -61.0164
-4 | -0.4598 | 0.00768 | -0.0193 | -59.8698
-3.5 | -0.3905 | 0.00736 | -0.0192 | -53.0571
-3 | -0.3199 | 0.00723 | -0.0194 | -44.2462
-2.5 | -0.2494 | 0.00714 | -0.0197 | -34.93
-2 | -0.1788 | 0.00706 | -0.0201 | -25.3258
-1.5 | -0.1079 | 0.00703 | -0.0207 | -15.3485
-1 | -0.0375 | 0.00703 | -0.0213 | -5.3343
-0.5 | 0.0329 | 0.007 | -0.0219 | 4.7
0 | 0.1035 | 0.007 | -0.0225 | 14.7857
0.5 | 0.1738 | 0.00707 | -0.0232 | 24.5827
1 | 0.2443 | 0.00707 | -0.0238 | 34.5545
1.5 | 0.3148 | 0.00714 | -0.0243 | 44.0896
2 | 0.3852 | 0.00724 | -0.0248 | 53.2044
2.5 | 0.4554 | 0.00734 | -0.0251 | 62.0436
3 | 0.5259 | 0.00744 | -0.0253 | 70.6855
3.5 | 0.5964 | 0.0076 | -0.0253 | 78.4737
4 | 0.6656 | 0.00784 | -0.025 | 84.898
4.5 | 0.7318 | 0.00828 | -0.0242 | 88.3816
5.5 | 0.8279 | 0.01119 | -0.0181 | 73.9857
6.5 | 0.8904 | 0.01421 | -0.0069 | 62.6601
7 | 0.912 | 0.01605 | -0.0008 | 56.8224
7.5 | 0.9374 | 0.01824 | 0.0038 | 51.3925
8 | 0.9588 | 0.02098 | 0.0079 | 45.7007
8.5 | 0.9802 | 0.024 | 0.0115 | 40.8417
9 | 0.9933 | 0.02777 | 0.0149 | 35.7688
10 | 1.0134 | 0.03634 | 0.0202 | 27.8866
10.5 | 1.0131 | 0.04121 | 0.0232 | 24.5838
11 | 1.0248 | 0.04717 | 0.0224 | 21.7257
11.5 | 1.0249 | 0.05409 | 0.0218 | 18.948
12 | 1.0165 | 0.06243 | 0.0196 | 16.2822
12.5 | 1.001 | 0.07232 | 0.0154 | 13.8413
13 | 0.9759 | 0.08426 | 0.0092 | 11.582
13.5 | 0.9468 | 0.09787 | 0.0009 | 9.6741
14 | 0.9152 | 0.11299 | -0.0089 | 8.0998
14.5 | 0.8832 | 0.12931 | -0.0198 | 6.8301
15 | 0.8497 | 0.14713 | -0.0316 | 5.7752
15.5 | 0.8347 | 0.16224 | -0.0413 | 5.1448
16 | 0.814 | 0.18037 | -0.0524 | 4.5129
16.5 | 0.8127 | 0.19501 | -0.0609 | 4.1675

## 49. Re 2M Mach 0.00 (1)
BIGFOIL.COM POLAR EXPORT
NACA63-116
NACA63-116 |  |  |  | Cl Max: | 1.33 | at alpha= | 14 | deg
JavaFoil+Calcfoil stall+Eppler ext transition |  |  |  | L/D Max: | 107.111 | at alpha= | 5.5 | deg
Re: | 2000000 |  |  | Cd Min: | 0.0059 | at alpha= | -0.5 | deg
Mach: | 0 |  |  | Cl=0 at alpha= | -0.88525 | deg
|  |  |  | @ Cl=0.1, Cd= | 0.0059342
|  |  |  | @ Cl=0.4, Cd= | 0.006137
|  |  |  | @ Cl=0.6, Cd= | 0.0064852
alpha (deg) | Cl | Cd | Cm | Cl/Cd
-20 | -0.99 | 0.15336 | 0.001 | -6.458
-19.5 | -1.013 | 0.14215 | 0.001 | -7.128
-19 | -1.038 | 0.12928 | 0.001 | -8.03
-18.5 | -1.058 | 0.11764 | 0 | -8.99
-18 | -1.084 | 0.10117 | 0 | -10.711
-17.5 | -1.138 | 0.06873 | -0.001 | -16.559
-17 | -1.155 | 0.06085 | -0.001 | -18.973
-16.5 | -1.172 | 0.05182 | -0.002 | -22.624
-16 | -1.188 | 0.0437 | -0.002 | -27.193
-15.5 | -1.195 | 0.03898 | -0.003 | -30.647
-15 | -1.199 | 0.03439 | -0.003 | -34.854
-14.5 | -1.196 | 0.03129 | -0.004 | -38.224
-14 | -1.19 | 0.02826 | -0.005 | -42.11
-13.5 | -1.181 | 0.02545 | -0.005 | -46.391
-13 | -1.165 | 0.02353 | -0.006 | -49.531
-12.5 | -1.147 | 0.02165 | -0.006 | -52.964
-12 | -1.124 | 0.02016 | -0.007 | -55.742
-11.5 | -1.097 | 0.01888 | -0.007 | -58.116
-11 | -1.067 | 0.01758 | -0.008 | -60.707
-10.5 | -1.033 | 0.01645 | -0.009 | -62.837
-10 | -0.997 | 0.01537 | -0.009 | -64.847
-9.5 | -0.957 | 0.01446 | -0.01 | -66.193
-9 | -0.915 | 0.01363 | -0.01 | -67.101
-8.5 | -0.87 | 0.01287 | -0.011 | -67.546
-8 | -0.822 | 0.01216 | -0.012 | -67.599
-7.5 | -0.772 | 0.01157 | -0.012 | -66.664
-7 | -0.72 | 0.01103 | -0.013 | -65.237
-6.5 | -0.666 | 0.01058 | -0.014 | -62.978
-6 | -0.613 | 0.00993 | -0.014 | -61.719
-5.5 | -0.558 | 0.00686 | -0.015 | -81.352
-5 | -0.499 | 0.00648 | -0.016 | -76.992
-4.5 | -0.44 | 0.00628 | -0.016 | -69.997
-4 | -0.38 | 0.00619 | -0.017 | -61.285
-3.5 | -0.319 | 0.0061 | -0.018 | -52.312
-3 | -0.258 | 0.00607 | -0.018 | -42.52
-2.5 | -0.197 | 0.00599 | -0.019 | -32.944
-2 | -0.136 | 0.00593 | -0.019 | -22.984
-1.5 | -0.075 | 0.00595 | -0.02 | -12.61
-1 | -0.014 | 0.00593 | -0.021 | -2.334
-0.5 | 0.047 | 0.0059 | -0.021 | 8.042
0 | 0.109 | 0.00594 | -0.022 | 18.309
0.5 | 0.17 | 0.00593 | -0.022 | 28.69
1 | 0.231 | 0.00599 | -0.023 | 38.546
1.5 | 0.292 | 0.00602 | -0.024 | 48.485
2 | 0.353 | 0.00606 | -0.024 | 58.214
2.5 | 0.414 | 0.00616 | -0.025 | 67.183
3 | 0.475 | 0.00625 | -0.025 | 75.931
3.5 | 0.535 | 0.00636 | -0.026 | 84.186
4 | 0.595 | 0.00647 | -0.027 | 91.911
4.5 | 0.654 | 0.00665 | -0.027 | 98.452
5 | 0.713 | 0.00689 | -0.028 | 103.557
5.5 | 0.771 | 0.0072 | -0.028 | 107.111
6 | 0.828 | 0.00813 | -0.029 | 101.87
6.5 | 0.877 | 0.01151 | -0.029 | 76.205
7 | 0.928 | 0.01205 | -0.03 | 76.991
7.5 | 0.977 | 0.01262 | -0.03 | 77.369
8 | 1.023 | 0.01331 | -0.031 | 76.861
8.5 | 1.068 | 0.01401 | -0.031 | 76.194
9 | 1.109 | 0.01482 | -0.031 | 74.868
9.5 | 1.148 | 0.01566 | -0.032 | 73.312
10 | 1.184 | 0.01664 | -0.032 | 71.18
10.5 | 1.217 | 0.01765 | -0.033 | 68.939
11 | 1.246 | 0.01888 | -0.033 | 66.021
11.5 | 1.272 | 0.02014 | -0.033 | 63.163
12 | 1.295 | 0.02146 | -0.034 | 60.338
12.5 | 1.313 | 0.02305 | -0.034 | 56.954
13 | 1.324 | 0.02488 | -0.034 | 53.206
13.5 | 1.329 | 0.02695 | -0.035 | 49.32
14 | 1.33 | 0.02942 | -0.035 | 45.213
14.5 | 1.327 | 0.0321 | -0.035 | 41.336
15 | 1.321 | 0.0346 | -0.035 | 38.171
15.5 | 1.308 | 0.03823 | -0.036 | 34.22
16 | 1.29 | 0.04309 | -0.036 | 29.934
16.5 | 1.27 | 0.04743 | -0.036 | 26.784
17 | 1.246 | 0.05338 | -0.036 | 23.342
17.5 | 1.214 | 0.06269 | -0.035 | 19.361
18 | 1.179 | 0.07365 | -0.035 | 16.008
18.5 | 1.129 | 0.09484 | -0.033 | 11.902
19 | 1.09 | 0.11057 | -0.032 | 9.857

## 50. Re 2M Mach 0.00 (2)
BIGFOIL.COM POLAR EXPORT
NACA63-116
NACA63-116 |  |  |  | Cl Max: | 1.4719 | at alpha= | 19 | deg
XFOIL ncrit=9 |  |  |  | L/D Max: | 96.324 | at alpha= | 4.5 | deg
Re: | 2000000 |  |  | Cd Min: | 0.08471 | at alpha= | -20 | deg
Mach: | 0 |  |  | Cl=0 at alpha= | -0.7702 | deg
|  |  |  | @ Cl=0.1, Cd= | 0.0053014
|  |  |  | @ Cl=0.4, Cd= | 0.0055673
|  |  |  | @ Cl=0.6, Cd= | 0.0062991
alpha (deg) | Cl | Cd | Cm | Cl/Cd
-20 | -1.3036 | 0.08471 | -0.0229 | -15.389
-19.5 | -1.3138 | 0.07607 | -0.027 | -17.2709
-19 | -1.3376 | 0.06606 | -0.0313 | -20.2483
-18.5 | -1.3534 | 0.05772 | -0.0344 | -23.4477
-18 | -1.3559 | 0.05143 | -0.0363 | -26.364
-17.5 | -1.3542 | 0.04594 | -0.0376 | -29.4776
-17 | -1.3448 | 0.04155 | -0.0383 | -32.3658
-16.5 | -1.3346 | 0.03749 | -0.0386 | -35.5988
-16 | -1.3228 | 0.03384 | -0.0384 | -39.0898
-15.5 | -1.3077 | 0.03064 | -0.0379 | -42.6795
-15 | -1.2876 | 0.02798 | -0.0372 | -46.0186
-14.5 | -1.269 | 0.02534 | -0.0361 | -50.0789
-14 | -1.2555 | 0.0225 | -0.0343 | -55.8
-13.5 | -1.2324 | 0.02053 | -0.0326 | -60.0292
-13 | -1.2066 | 0.01886 | -0.0306 | -63.9767
-12.5 | -1.1792 | 0.01746 | -0.0285 | -67.5372
-12 | -1.1355 | 0.01636 | -0.0289 | -69.4071
-11.5 | -1.1246 | 0.01526 | -0.0226 | -73.6959
-11 | -1.0913 | 0.01448 | -0.0197 | -75.366
-10.5 | -1.0496 | 0.01382 | -0.0181 | -75.9479
-10 | -1.0051 | 0.01318 | -0.0168 | -76.2595
-9.5 | -0.9594 | 0.0125 | -0.0157 | -76.752
-9 | -0.9099 | 0.01199 | -0.0151 | -75.8882
-8.5 | -0.8605 | 0.01139 | -0.0145 | -75.5487
-8 | -0.8084 | 0.01094 | -0.0143 | -73.894
-7.5 | -0.7565 | 0.01041 | -0.0141 | -72.6705
-7 | -0.7034 | 0.00993 | -0.014 | -70.8359
-6.5 | -0.6509 | 0.00933 | -0.0139 | -69.7642
-6 | -0.5975 | 0.00873 | -0.0139 | -68.4422
-5.5 | -0.5438 | 0.00811 | -0.014 | -67.053
-5 | -0.4901 | 0.00741 | -0.0142 | -66.1404
-4.5 | -0.4364 | 0.00658 | -0.0145 | -66.3222
-4 | -0.3805 | 0.00599 | -0.015 | -63.5225
-3.5 | -0.3227 | 0.00572 | -0.0156 | -56.4161
-3 | -0.2643 | 0.00552 | -0.0162 | -47.8804
-2.5 | -0.2052 | 0.00544 | -0.0169 | -37.7206
-2 | -0.1461 | 0.00538 | -0.0176 | -27.1561
-1.5 | -0.0868 | 0.00532 | -0.0183 | -16.3158
-1 | -0.0273 | 0.0053 | -0.019 | -5.1509
-0.5 | 0.0321 | 0.00531 | -0.0198 | 6.0452
0 | 0.0915 | 0.0053 | -0.0205 | 17.2642
0.5 | 0.151 | 0.00531 | -0.0212 | 28.4369
1 | 0.2103 | 0.00536 | -0.0219 | 39.2351
1.5 | 0.2695 | 0.0054 | -0.0226 | 49.9074
2 | 0.3287 | 0.00544 | -0.0233 | 60.4228
3 | 0.4463 | 0.00565 | -0.0246 | 78.9912
3.5 | 0.5049 | 0.00576 | -0.0252 | 87.6562
4 | 0.5621 | 0.00605 | -0.0256 | 92.9091
4.5 | 0.6184 | 0.00642 | -0.026 | 96.324
5 | 0.671 | 0.00717 | -0.0259 | 93.5844
5.5 | 0.7222 | 0.00805 | -0.0256 | 89.7143
6 | 0.7729 | 0.0089 | -0.0253 | 86.8427
6.5 | 0.8241 | 0.00959 | -0.025 | 85.9333
7 | 0.8748 | 0.01027 | -0.0245 | 85.1801
7.5 | 0.9242 | 0.011 | -0.0239 | 84.0182
8 | 0.9745 | 0.01158 | -0.0234 | 84.1537
8.5 | 1.0236 | 0.01216 | -0.0227 | 84.1776
9 | 1.0707 | 0.01281 | -0.0217 | 83.5831
9.5 | 1.1177 | 0.01338 | -0.0207 | 83.5351
10 | 1.1601 | 0.01411 | -0.019 | 82.2183
10.5 | 1.2005 | 0.01482 | -0.0171 | 81.0054
11.5 | 1.252 | 0.01657 | -0.0087 | 75.5582
12 | 1.2737 | 0.01761 | -0.0046 | 72.3282
12.5 | 1.3021 | 0.01899 | -0.0023 | 68.5677
13 | 1.3282 | 0.02065 | -0.0001 | 64.3196
13.5 | 1.3503 | 0.02269 | 0.002 | 59.5108
14 | 1.3688 | 0.02514 | 0.0039 | 54.4471
14.5 | 1.3912 | 0.02745 | 0.0053 | 50.6812
15 | 1.4101 | 0.03016 | 0.0066 | 46.754
15.5 | 1.4274 | 0.03313 | 0.0075 | 43.0848
16 | 1.4411 | 0.03657 | 0.0082 | 39.4066
16.5 | 1.4453 | 0.04116 | 0.0086 | 35.1142
17 | 1.4525 | 0.04577 | 0.0084 | 31.7348
17.5 | 1.4594 | 0.05069 | 0.0077 | 28.7907
18 | 1.4684 | 0.0556 | 0.0067 | 26.4101
18.5 | 1.4717 | 0.06143 | 0.0051 | 23.9573
19 | 1.4719 | 0.06792 | 0.003 | 21.6711
19.5 | 1.469 | 0.07517 | 0.0003 | 19.5424
20 | 1.4641 | 0.08298 | -0.0031 | 17.644

## 51. Re 2M Mach 0.10 (1)
BIGFOIL.COM POLAR EXPORT
NACA63-116
NACA63-116 |  |  |  | Cl Max: | 1.319 | at alpha= | 13.5 | deg
JavaFoil+Calcfoil stall+Eppler ext transition |  |  |  | L/D Max: | 107.206 | at alpha= | 5.5 | deg
Re: | 2000000 |  |  | Cd Min: | 0.0059 | at alpha= | -0.5 | deg
Mach: | 0.1 |  |  | Cl=0 at alpha= | -0.8871 | deg
|  |  |  | @ Cl=0.1, Cd= | 0.0059341
|  |  |  | @ Cl=0.4, Cd= | 0.0061364
|  |  |  | @ Cl=0.6, Cd= | 0.006544
alpha (deg) | Cl | Cd | Cm | Cl/Cd
-19.5 | -0.965 | 0.15049 | 0.001 | -6.412
-19 | -0.99 | 0.13983 | 0 | -7.076
-18.5 | -1.01 | 0.12902 | 0 | -7.831
-18 | -1.033 | 0.11579 | 0 | -8.922
-17.5 | -1.064 | 0.09729 | -0.001 | -10.932
-17 | -1.121 | 0.06504 | -0.001 | -17.234
-16.5 | -1.129 | 0.06217 | -0.002 | -18.159
-16 | -1.162 | 0.04663 | -0.002 | -24.92
-15.5 | -1.173 | 0.04111 | -0.003 | -28.531
-15 | -1.181 | 0.03582 | -0.003 | -32.972
-14.5 | -1.182 | 0.03243 | -0.004 | -36.432
-14 | -1.179 | 0.02911 | -0.005 | -40.496
-13.5 | -1.172 | 0.0261 | -0.005 | -44.916
-13 | -1.159 | 0.02407 | -0.006 | -48.168
-12.5 | -1.142 | 0.02231 | -0.006 | -51.194
-12 | -1.121 | 0.02055 | -0.007 | -54.567
-11.5 | -1.096 | 0.0192 | -0.007 | -57.069
-11 | -1.067 | 0.01786 | -0.008 | -59.739
-10.5 | -1.034 | 0.01677 | -0.009 | -61.659
-10 | -0.998 | 0.01558 | -0.009 | -64.063
-9.5 | -0.959 | 0.01464 | -0.01 | -65.505
-9 | -0.917 | 0.01379 | -0.011 | -66.501
-8.5 | -0.872 | 0.013 | -0.011 | -67.074
-8 | -0.824 | 0.01227 | -0.012 | -67.177
-7.5 | -0.774 | 0.01168 | -0.012 | -66.258
-7 | -0.722 | 0.01113 | -0.013 | -64.875
-6.5 | -0.669 | 0.01065 | -0.014 | -62.805
-6 | -0.615 | 0.00967 | -0.014 | -63.596
-5.5 | -0.561 | 0.00697 | -0.015 | -80.42
-5 | -0.502 | 0.00649 | -0.016 | -77.3
-4.5 | -0.442 | 0.00633 | -0.016 | -69.788
-4 | -0.381 | 0.00625 | -0.017 | -61.002
-3.5 | -0.321 | 0.00616 | -0.018 | -52.087
-3 | -0.26 | 0.00607 | -0.018 | -42.798
-2.5 | -0.198 | 0.00599 | -0.019 | -33.079
-2 | -0.137 | 0.00593 | -0.019 | -23.085
-1.5 | -0.075 | 0.00592 | -0.02 | -12.745
-1 | -0.014 | 0.00593 | -0.021 | -2.344
-0.5 | 0.048 | 0.0059 | -0.021 | 8.084
0 | 0.109 | 0.00594 | -0.022 | 18.393
0.5 | 0.171 | 0.00597 | -0.023 | 28.644
1 | 0.232 | 0.00599 | -0.023 | 38.714
1.5 | 0.293 | 0.00606 | -0.024 | 48.429
2 | 0.355 | 0.00607 | -0.024 | 58.483
2.5 | 0.416 | 0.00616 | -0.025 | 67.537
3 | 0.477 | 0.00626 | -0.026 | 76.233
3.5 | 0.538 | 0.00636 | -0.026 | 84.507
4 | 0.598 | 0.00654 | -0.027 | 91.389
4.5 | 0.658 | 0.00666 | -0.027 | 98.763
5 | 0.717 | 0.0069 | -0.028 | 103.846
5.5 | 0.775 | 0.00723 | -0.028 | 107.206
6 | 0.832 | 0.00818 | -0.029 | 101.808
6.5 | 0.88 | 0.01161 | -0.029 | 75.782
7 | 0.931 | 0.01215 | -0.03 | 76.678
7.5 | 0.98 | 0.01276 | -0.03 | 76.801
8 | 1.026 | 0.01344 | -0.031 | 76.356
8.5 | 1.071 | 0.01417 | -0.031 | 75.545
9 | 1.112 | 0.01499 | -0.032 | 74.181
9.5 | 1.15 | 0.01584 | -0.032 | 72.627
10 | 1.186 | 0.01686 | -0.032 | 70.299
10.5 | 1.218 | 0.01784 | -0.033 | 68.275
11 | 1.246 | 0.01918 | -0.033 | 64.941
11.5 | 1.27 | 0.02051 | -0.033 | 61.946
12 | 1.291 | 0.02186 | -0.034 | 59.081
12.5 | 1.307 | 0.02369 | -0.034 | 55.192
13 | 1.316 | 0.02543 | -0.034 | 51.746
13.5 | 1.319 | 0.02764 | -0.035 | 47.714
14 | 1.316 | 0.0303 | -0.035 | 43.433
14.5 | 1.31 | 0.03313 | -0.035 | 39.532
15 | 1.3 | 0.03583 | -0.035 | 36.273
15.5 | 1.283 | 0.03988 | -0.036 | 32.163
16 | 1.26 | 0.04506 | -0.036 | 27.968
16.5 | 1.234 | 0.0507 | -0.035 | 24.345
17 | 1.2 | 0.05979 | -0.035 | 20.072
17.5 | 1.163 | 0.07034 | -0.035 | 16.533
18 | 1.108 | 0.09264 | -0.033 | 11.959
18.5 | 1.055 | 0.11704 | -0.03 | 9.013

## 52. Re 2M Mach 0.10 (2)
BIGFOIL.COM POLAR EXPORT
NACA63-116
NACA63-116 |  |  |  | Cl Max: | 1.4551 | at alpha= | 18.5 | deg
XFOIL ncrit=9 |  |  |  | L/D Max: | 96.3003 | at alpha= | 4.5 | deg
Re: | 2000000 |  |  | Cd Min: | 0.09237 | at alpha= | -20 | deg
Mach: | 0.1 |  |  | Cl=0 at alpha= | -0.76923 | deg
|  |  |  | @ Cl=0.1, Cd= | 0.00532
|  |  |  | @ Cl=0.4, Cd= | 0.0055771
|  |  |  | @ Cl=0.6, Cd= | 0.0063116
alpha (deg) | Cl | Cd | Cm | Cl/Cd
-20 | -1.2699 | 0.09237 | -0.0202 | -13.748
-19.5 | -1.2862 | 0.08243 | -0.0253 | -15.6035
-19 | -1.3008 | 0.07321 | -0.0296 | -17.7681
-18.5 | -1.326 | 0.06316 | -0.0338 | -20.9943
-18 | -1.3347 | 0.0558 | -0.0364 | -23.9194
-17.5 | -1.3383 | 0.04941 | -0.0382 | -27.0856
-17 | -1.3316 | 0.0445 | -0.0392 | -29.9236
-16.5 | -1.3234 | 0.03999 | -0.0397 | -33.0933
-16 | -1.3134 | 0.03596 | -0.0398 | -36.5239
-15.5 | -1.3005 | 0.03241 | -0.0394 | -40.1265
-15 | -1.2824 | 0.02945 | -0.0388 | -43.545
-14.5 | -1.2619 | 0.02681 | -0.0378 | -47.0683
-14 | -1.25 | 0.0237 | -0.0362 | -52.7426
-13.5 | -1.2296 | 0.0214 | -0.0344 | -57.4579
-13 | -1.2046 | 0.01957 | -0.0326 | -61.5534
-12 | -1.1327 | 0.01675 | -0.0312 | -67.6239
-11.5 | -1.1187 | 0.01559 | -0.0257 | -71.7575
-11 | -1.0939 | 0.01472 | -0.0213 | -74.3139
-10.5 | -1.0536 | 0.01401 | -0.0193 | -75.2034
-10 | -1.0081 | 0.01344 | -0.018 | -75.0074
-9.5 | -0.9642 | 0.01264 | -0.0166 | -76.2816
-9 | -0.915 | 0.0121 | -0.0158 | -75.6198
-8 | -0.8133 | 0.01101 | -0.0148 | -73.8692
-7.5 | -0.761 | 0.01048 | -0.0145 | -72.6145
-7 | -0.7077 | 0.00999 | -0.0143 | -70.8408
-6 | -0.601 | 0.00881 | -0.0142 | -68.2179
-5.5 | -0.547 | 0.00818 | -0.0142 | -66.8704
-5 | -0.4931 | 0.00746 | -0.0144 | -66.0992
-4.5 | -0.4392 | 0.00662 | -0.0146 | -66.3444
-4 | -0.383 | 0.00602 | -0.0151 | -63.6213
-3.5 | -0.3249 | 0.00574 | -0.0157 | -56.6028
-3 | -0.2661 | 0.00554 | -0.0163 | -48.0325
-2.5 | -0.2065 | 0.00546 | -0.017 | -37.8205
-2 | -0.147 | 0.00539 | -0.0177 | -27.2727
-1.5 | -0.0875 | 0.00534 | -0.0184 | -16.3858
-1 | -0.0276 | 0.00532 | -0.0191 | -5.188
0 | 0.092 | 0.00532 | -0.0206 | 17.2932
0.5 | 0.1518 | 0.00532 | -0.0213 | 28.5338
1.5 | 0.2711 | 0.00542 | -0.0227 | 50.0185
2 | 0.3307 | 0.00546 | -0.0234 | 60.5678
3 | 0.4491 | 0.00566 | -0.0247 | 79.3463
3.5 | 0.5081 | 0.00577 | -0.0253 | 88.0589
4 | 0.5655 | 0.00608 | -0.0257 | 93.0099
4.5 | 0.6221 | 0.00646 | -0.026 | 96.3003
5 | 0.675 | 0.00723 | -0.0259 | 93.361
5.5 | 0.7262 | 0.00813 | -0.0255 | 89.3235
6 | 0.7771 | 0.00898 | -0.0251 | 86.5367
6.5 | 0.8286 | 0.00968 | -0.0248 | 85.5992
7 | 0.8792 | 0.01039 | -0.0242 | 84.6198
7.5 | 0.9292 | 0.01109 | -0.0236 | 83.7872
8 | 0.9795 | 0.01169 | -0.0229 | 83.7896
8.5 | 1.0289 | 0.01227 | -0.0221 | 83.8549
9 | 1.0756 | 0.01296 | -0.0209 | 82.9938
9.5 | 1.1224 | 0.01354 | -0.0198 | 82.8951
10 | 1.1628 | 0.01437 | -0.0177 | 80.9186
10.5 | 1.2028 | 0.01502 | -0.0155 | 80.0799
11 | 1.2291 | 0.01583 | -0.0111 | 77.6437
11.5 | 1.2473 | 0.0171 | -0.0062 | 72.9415
12.5 | 1.3009 | 0.01964 | -0.0005 | 66.2373
13 | 1.3261 | 0.02147 | 0.0017 | 61.7653
13.5 | 1.3442 | 0.02391 | 0.0039 | 56.2192
14 | 1.3664 | 0.02622 | 0.0056 | 52.1129
14.5 | 1.3874 | 0.02877 | 0.0069 | 48.2238
15 | 1.405 | 0.03172 | 0.0081 | 44.2938
15.5 | 1.4207 | 0.03498 | 0.009 | 40.6146
16 | 1.4309 | 0.03892 | 0.0096 | 36.7652
16.5 | 1.4283 | 0.04449 | 0.0096 | 32.1038
17 | 1.4434 | 0.04848 | 0.0092 | 29.7731
17.5 | 1.4481 | 0.0539 | 0.0083 | 26.8664
18 | 1.4545 | 0.05934 | 0.0069 | 24.5113
18.5 | 1.4551 | 0.06581 | 0.005 | 22.1106
19 | 1.4518 | 0.07307 | 0.0023 | 19.8686
19.5 | 1.4465 | 0.08099 | -0.0009 | 17.8602
20 | 1.4367 | 0.08988 | -0.005 | 15.9846

## 53. Re 2M Mach 0.25 (1)
BIGFOIL.COM POLAR EXPORT
NACA63-116
NACA63-116 |  |  |  | Cl Max: | 1.258 | at alpha= | 12.5 | deg
JavaFoil+Calcfoil stall+Eppler ext transition |  |  |  | L/D Max: | 105.965 | at alpha= | 5.5 | deg
Re: | 2000000 |  |  | Cd Min: | 0.00596 | at alpha= | -1 | deg
Mach: | 0.25 |  |  | Cl=0 at alpha= | -0.88889 | deg
|  |  |  | @ Cl=0.1, Cd= | 0.0060062
|  |  |  | @ Cl=0.4, Cd= | 0.0062252
|  |  |  | @ Cl=0.6, Cd= | 0.0065971
alpha (deg) | Cl | Cd | Cm | Cl/Cd
-18 | -0.726 | 0.15573 | 0 | -4.661
-17.5 | -0.771 | 0.14538 | 0 | -5.301
-17 | -0.812 | 0.13416 | -0.001 | -6.054
-16.5 | -0.851 | 0.12336 | -0.001 | -6.9
-16 | -0.888 | 0.11276 | -0.002 | -7.872
-15.5 | -0.926 | 0.09801 | -0.002 | -9.448
-15 | -0.963 | 0.08313 | -0.003 | -11.589
-14.5 | -1.044 | 0.04787 | -0.004 | -21.814
-14 | -1.076 | 0.03806 | -0.005 | -28.27
-13.5 | -1.095 | 0.03221 | -0.005 | -33.983
-13 | -1.102 | 0.02829 | -0.006 | -38.959
-12.5 | -1.102 | 0.02542 | -0.006 | -43.344
-12 | -1.094 | 0.02317 | -0.007 | -47.213
-11.5 | -1.079 | 0.0214 | -0.008 | -50.424
-11 | -1.059 | 0.01964 | -0.008 | -53.934
-10.5 | -1.034 | 0.0182 | -0.009 | -56.806
-10 | -1.003 | 0.01691 | -0.009 | -59.285
-9.5 | -0.968 | 0.01577 | -0.01 | -61.347
-9 | -0.928 | 0.01478 | -0.011 | -62.82
-8.5 | -0.885 | 0.01383 | -0.011 | -64.014
-8 | -0.839 | 0.01297 | -0.012 | -64.653
-7.5 | -0.789 | 0.01229 | -0.013 | -64.175
-7 | -0.736 | 0.01167 | -0.013 | -63.088
-6.5 | -0.683 | 0.0111 | -0.014 | -61.474
-6 | -0.627 | 0.01059 | -0.015 | -59.213
-5.5 | -0.576 | 0.00736 | -0.016 | -78.196
-5 | -0.515 | 0.00663 | -0.016 | -77.739
-4.5 | -0.454 | 0.00643 | -0.017 | -70.534
-4 | -0.392 | 0.00634 | -0.017 | -61.751
-3.5 | -0.329 | 0.00618 | -0.018 | -53.277
-3 | -0.267 | 0.0061 | -0.019 | -43.746
-2.5 | -0.204 | 0.00607 | -0.019 | -33.581
-2 | -0.141 | 0.006 | -0.02 | -23.444
-1.5 | -0.077 | 0.00602 | -0.021 | -12.883
-1 | -0.014 | 0.00596 | -0.021 | -2.398
-0.5 | 0.049 | 0.00599 | -0.022 | 8.177
0 | 0.112 | 0.00601 | -0.023 | 18.688
0.5 | 0.176 | 0.00603 | -0.023 | 29.127
1 | 0.238 | 0.00606 | -0.024 | 39.342
1.5 | 0.302 | 0.00609 | -0.024 | 49.496
2 | 0.365 | 0.00618 | -0.025 | 59.025
2.5 | 0.427 | 0.00626 | -0.026 | 68.251
3 | 0.49 | 0.00635 | -0.026 | 77.165
3.5 | 0.552 | 0.00645 | -0.027 | 85.585
4 | 0.614 | 0.00664 | -0.027 | 92.446
4.5 | 0.675 | 0.00681 | -0.028 | 99.202
5 | 0.736 | 0.00709 | -0.029 | 103.831
5.5 | 0.795 | 0.0075 | -0.029 | 105.965
6 | 0.854 | 0.00863 | -0.03 | 98.941
6.5 | 0.898 | 0.01212 | -0.03 | 74.06
7 | 0.949 | 0.01274 | -0.03 | 74.505
7.5 | 0.998 | 0.01345 | -0.031 | 74.149
8 | 1.043 | 0.01423 | -0.031 | 73.285
8.5 | 1.085 | 0.01509 | -0.032 | 71.905
9 | 1.124 | 0.01609 | -0.032 | 69.843
9.5 | 1.158 | 0.01717 | -0.033 | 67.461
10 | 1.184 | 0.01964 | -0.033 | 60.279
10.5 | 1.214 | 0.01949 | -0.033 | 62.301
11 | 1.234 | 0.02114 | -0.034 | 58.358
11.5 | 1.248 | 0.0229 | -0.034 | 54.488
12 | 1.256 | 0.02495 | -0.034 | 50.325
12.5 | 1.258 | 0.02697 | -0.035 | 46.636
13 | 1.246 | 0.0296 | -0.035 | 42.106
13.5 | 1.226 | 0.03296 | -0.035 | 37.198
14 | 1.198 | 0.03667 | -0.035 | 32.678
14.5 | 1.153 | 0.04473 | -0.035 | 25.771
15 | 1.105 | 0.05197 | -0.035 | 21.266
15.5 | 0.997 | 0.08979 | -0.03 | 11.106
16 | 0.931 | 0.11013 | -0.027 | 8.453
16.5 | 0.872 | 0.1267 | -0.024 | 6.88
17 | 0.816 | 0.1386 | -0.023 | 5.887
17.5 | 0.758 | 0.14773 | -0.021 | 5.129

## 54. Re 2M Mach 0.25 (2)
BIGFOIL.COM POLAR EXPORT
NACA63-116
NACA63-116 |  |  |  | Cl Max: | 1.364 | at alpha= | 16 | deg
XFOIL ncrit=9 |  |  |  | L/D Max: | 96.5465 | at alpha= | 4.5 | deg
Re: | 2000000 |  |  | Cd Min: | 0.14387 | at alpha= | -20 | deg
Mach: | 0.25 |  |  | Cl=0 at alpha= | -0.76494 | deg
|  |  |  | @ Cl=0.1, Cd= | 0.0053926
|  |  |  | @ Cl=0.4, Cd= | 0.0056258
|  |  |  | @ Cl=0.6, Cd= | 0.006311
alpha (deg) | Cl | Cd | Cm | Cl/Cd
-20 | -1.0476 | 0.14387 | 0.006 | -7.2816
-19.5 | -1.0778 | 0.12914 | -0.0034 | -8.346
-19 | -1.12 | 0.11296 | -0.0135 | -9.915
-18.5 | -1.1554 | 0.09874 | -0.022 | -11.7014
-18 | -1.1866 | 0.08596 | -0.0291 | -13.8041
-17.5 | -1.2132 | 0.07462 | -0.0348 | -16.2584
-17 | -1.2256 | 0.0658 | -0.0387 | -18.6261
-16.5 | -1.2329 | 0.05813 | -0.0415 | -21.2094
-16 | -1.2375 | 0.0512 | -0.0436 | -24.1699
-15.5 | -1.237 | 0.04521 | -0.0448 | -27.3612
-15 | -1.2296 | 0.04026 | -0.0453 | -30.5415
-14.5 | -1.2226 | 0.03564 | -0.0452 | -34.3042
-14 | -1.2096 | 0.0318 | -0.0446 | -38.0377
-13.5 | -1.1964 | 0.02819 | -0.0434 | -42.4406
-13 | -1.1851 | 0.02469 | -0.0417 | -47.9992
-12.5 | -1.1637 | 0.02211 | -0.0399 | -52.6323
-12 | -1.1411 | 0.01992 | -0.0374 | -57.2841
-11.5 | -1.0958 | 0.0183 | -0.038 | -59.8798
-11 | -1.0759 | 0.01667 | -0.0339 | -64.5411
-10.5 | -1.0568 | 0.01526 | -0.0289 | -69.2529
-10 | -1.0272 | 0.01442 | -0.0245 | -71.2344
-9.5 | -0.9836 | 0.01369 | -0.0223 | -71.8481
-9 | -0.94 | 0.01279 | -0.0201 | -73.4949
-8.5 | -0.8897 | 0.01218 | -0.0188 | -73.046
-8 | -0.8388 | 0.0115 | -0.0177 | -72.9391
-7.5 | -0.7847 | 0.01097 | -0.017 | -71.5314
-7 | -0.7301 | 0.01042 | -0.0164 | -70.0672
-6.5 | -0.6753 | 0.00984 | -0.0159 | -68.628
-5.5 | -0.5651 | 0.00852 | -0.0154 | -66.3263
-5 | -0.5093 | 0.00779 | -0.0154 | -65.3787
-4.5 | -0.4541 | 0.00691 | -0.0154 | -65.7164
-4 | -0.3969 | 0.00618 | -0.0157 | -64.2233
-3.5 | -0.3368 | 0.00583 | -0.0162 | -57.7702
-3 | -0.2761 | 0.00562 | -0.0168 | -49.1281
-2.5 | -0.2144 | 0.00555 | -0.0175 | -38.6306
-2 | -0.1526 | 0.00547 | -0.0182 | -27.8976
-1.5 | -0.0909 | 0.00542 | -0.0189 | -16.7712
-1 | -0.0291 | 0.00541 | -0.0196 | -5.3789
-0.5 | 0.0328 | 0.00538 | -0.0203 | 6.0967
0 | 0.0946 | 0.00539 | -0.0211 | 17.551
0.5 | 0.1566 | 0.00542 | -0.0218 | 28.893
1 | 0.2184 | 0.00543 | -0.0225 | 40.221
1.5 | 0.2801 | 0.00547 | -0.0232 | 51.2066
2.5 | 0.4032 | 0.00563 | -0.0245 | 71.6163
3 | 0.4645 | 0.00573 | -0.0251 | 81.0646
3.5 | 0.5256 | 0.00589 | -0.0257 | 89.236
4 | 0.5851 | 0.00619 | -0.026 | 94.5234
4.5 | 0.643 | 0.00666 | -0.0261 | 96.5465
5 | 0.6963 | 0.00758 | -0.0257 | 91.8602
5.5 | 0.7485 | 0.00854 | -0.025 | 87.6464
6 | 0.801 | 0.00937 | -0.0243 | 85.4856
6.5 | 0.8533 | 0.01014 | -0.0235 | 84.1519
7 | 0.904 | 0.01096 | -0.0225 | 82.4818
7.5 | 0.9553 | 0.01165 | -0.0214 | 82
8 | 1.0058 | 0.0123 | -0.0201 | 81.7724
8.5 | 1.0537 | 0.01302 | -0.0184 | 80.9293
9 | 1.1001 | 0.01371 | -0.0165 | 80.2407
9.5 | 1.1381 | 0.01461 | -0.0133 | 77.8987
10 | 1.1661 | 0.01549 | -0.0085 | 75.2808
10.5 | 1.193 | 0.01667 | -0.0043 | 71.5657
11 | 1.2134 | 0.01838 | -0.0001 | 66.0174
11.5 | 1.2384 | 0.01991 | 0.0035 | 62.1999
12 | 1.2651 | 0.02175 | 0.006 | 58.1655
12.5 | 1.2878 | 0.02421 | 0.0083 | 53.1929
13 | 1.3014 | 0.02749 | 0.0105 | 47.3409
13.5 | 1.3237 | 0.03032 | 0.012 | 43.6577
14 | 1.3405 | 0.03375 | 0.0133 | 39.7185
14.5 | 1.3541 | 0.03765 | 0.0142 | 35.9655
15 | 1.3626 | 0.04232 | 0.0146 | 32.1975
15.5 | 1.3567 | 0.0488 | 0.0141 | 27.8012
16 | 1.364 | 0.05433 | 0.0132 | 25.1058
16.5 | 1.3622 | 0.06119 | 0.0115 | 22.2618
17 | 1.3636 | 0.06808 | 0.0094 | 20.0294
17.5 | 1.3533 | 0.07687 | 0.0059 | 17.605
18 | 1.3437 | 0.08603 | 0.0018 | 15.619
18.5 | 1.3269 | 0.09678 | -0.0036 | 13.7105
19 | 1.3053 | 0.10872 | -0.0101 | 12.0061
19.5 | 1.2783 | 0.12217 | -0.0181 | 10.4633
20 | 1.2498 | 0.1363 | -0.027 | 9.1695

## 55. Re 2M Mach 0.50 (1)
BIGFOIL.COM POLAR EXPORT
NACA63-116
NACA63-116 |  |  |  | Cl Max: | 1.159 | at alpha= | 20 | deg
JavaFoil+Calcfoil stall+Eppler ext transition |  |  |  | L/D Max: | 99.633 | at alpha= | 4.5 | deg
Re: | 2000000 |  |  | Cd Min: | 0.00619 | at alpha= | -1 | deg
Mach: | 0.5 |  |  | Cl=0 at alpha= | -0.88732 | deg
|  |  |  | @ Cl=0.1, Cd= | 0.0062517
|  |  |  | @ Cl=0.4, Cd= | 0.0065
|  |  |  | @ Cl=0.6, Cd= | 0.0069159
alpha (deg) | Cl | Cd | Cm | Cl/Cd
-20 | -1.067 | 0.17957 | 0.001 | -5.94
-19.5 | -1.039 | 0.17565 | 0.001 | -5.918
-19 | -1.013 | 0.16738 | 0.001 | -6.05
-18.5 | -0.986 | 0.1645 | 0 | -5.993
-18 | -0.956 | 0.15931 | 0 | -6.001
-17.5 | -0.928 | 0.15537 | -0.001 | -5.976
-17 | -0.901 | 0.15066 | -0.001 | -5.98
-16.5 | -0.874 | 0.14949 | -0.001 | -5.848
-16 | -0.845 | 0.14016 | -0.002 | -6.026
-15.5 | -0.817 | 0.13498 | -0.002 | -6.052
-15 | -0.789 | 0.13152 | -0.002 | -6.002
-14.5 | -0.761 | 0.12646 | -0.002 | -6.018
-14 | -0.733 | 0.12072 | -0.003 | -6.07
-13.5 | -0.705 | 0.11566 | -0.003 | -6.097
-13 | -0.678 | 0.10908 | -0.003 | -6.214
-12.5 | -0.649 | 0.10303 | -0.004 | -6.301
-12 | -0.622 | 0.09825 | -0.004 | -6.326
-11.5 | -0.594 | 0.09643 | -0.004 | -6.159
-11 | -0.567 | 0.0929 | -0.004 | -6.098
-10.5 | -0.538 | 0.08095 | -0.005 | -6.649
-10 | -0.511 | 0.06916 | -0.005 | -7.393
-9.5 | -0.616 | 0.06652 | -0.006 | -9.254
-9 | -0.872 | 0.02156 | -0.012 | -40.43
-8.5 | -0.889 | 0.01907 | -0.012 | -46.633
-8 | -0.87 | 0.01739 | -0.013 | -50.046
-7.5 | -0.834 | 0.01588 | -0.014 | -52.509
-7 | -0.789 | 0.01457 | -0.015 | -54.148
-6.5 | -0.738 | 0.01356 | -0.015 | -54.406
-6 | -0.682 | 0.0127 | -0.016 | -53.682
-5.5 | -0.622 | 0.01193 | -0.017 | -52.146
-5 | -0.573 | 0.00795 | -0.018 | -71.989
-4.5 | -0.505 | 0.00697 | -0.019 | -72.505
-4 | -0.437 | 0.00672 | -0.02 | -65.016
-3.5 | -0.368 | 0.00659 | -0.02 | -55.803
-3 | -0.298 | 0.00644 | -0.021 | -46.235
-2.5 | -0.228 | 0.00636 | -0.022 | -35.774
-2 | -0.157 | 0.00627 | -0.022 | -25.081
-1.5 | -0.087 | 0.00626 | -0.023 | -13.837
-1 | -0.016 | 0.00619 | -0.024 | -2.581
-0.5 | 0.055 | 0.00622 | -0.024 | 8.806
0 | 0.126 | 0.00627 | -0.025 | 20.022
0.5 | 0.196 | 0.00629 | -0.026 | 31.198
1 | 0.266 | 0.00633 | -0.027 | 42.106
1.5 | 0.337 | 0.00641 | -0.027 | 52.591
2 | 0.407 | 0.00651 | -0.028 | 62.57
2.5 | 0.477 | 0.00662 | -0.029 | 72.138
3 | 0.547 | 0.00677 | -0.029 | 80.85
3.5 | 0.616 | 0.00696 | -0.03 | 88.527
4 | 0.685 | 0.00715 | -0.031 | 95.711
4.5 | 0.752 | 0.00755 | -0.031 | 99.633
5 | 0.817 | 0.00822 | -0.032 | 99.443
5.5 | 0.86 | 0.01322 | -0.032 | 65.084
6 | 0.916 | 0.01409 | -0.032 | 65.015
6.5 | 0.968 | 0.0151 | -0.033 | 64.073
7 | 1.014 | 0.01627 | -0.033 | 62.306
7.5 | 1.049 | 0.01762 | -0.034 | 59.511
8 | 1.068 | 0.01929 | -0.034 | 55.374
8.5 | 1.062 | 0.02124 | -0.035 | 50.007
9 | 0.998 | 0.02433 | -0.035 | 41.01
9.5 | 0.58 | 0.06911 | -0.018 | 8.392
10 | 0.607 | 0.07097 | -0.017 | 8.549
10.5 | 0.634 | 0.0796 | -0.017 | 7.965
11 | 0.662 | 0.0935 | -0.018 | 7.079
11.5 | 0.689 | 0.09619 | -0.018 | 7.163
12 | 0.716 | 0.09918 | -0.019 | 7.22
12.5 | 0.744 | 0.10721 | -0.019 | 6.937
13 | 0.772 | 0.10927 | -0.021 | 7.062
13.5 | 0.799 | 0.11293 | -0.021 | 7.072
14 | 0.826 | 0.12159 | -0.022 | 6.796
14.5 | 0.856 | 0.12902 | -0.024 | 6.636
15 | 0.882 | 0.12939 | -0.023 | 6.816
15.5 | 0.909 | 0.13678 | -0.024 | 6.648
16 | 0.939 | 0.14405 | -0.026 | 6.521
16.5 | 0.965 | 0.14825 | -0.025 | 6.508
17 | 0.992 | 0.15072 | -0.026 | 6.582
17.5 | 1.02 | 0.15455 | -0.027 | 6.597
18 | 1.05 | 0.16137 | -0.028 | 6.509
18.5 | 1.075 | 0.16576 | -0.028 | 6.483
19 | 1.101 | 0.16919 | -0.029 | 6.51
19.5 | 1.129 | 0.17645 | -0.029 | 6.398
20 | 1.159 | 0.17926 | -0.031 | 6.468

## 56. Re 2M Mach 0.50 (2)
BIGFOIL.COM POLAR EXPORT
NACA63-116
NACA63-116 |  |  |  | Cl Max: | 1.1178 | at alpha= | 10.5 | deg
XFOIL ncrit=9 |  |  |  | L/D Max: | 97.8863 | at alpha= | 4 | deg
Re: | 2000000 |  |  | Cd Min: | 0.14841 | at alpha= | -15.5 | deg
Mach: | 0.5 |  |  | Cl=0 at alpha= | -0.74614 | deg
|  |  |  | @ Cl=0.1, Cd= | 0.0057091
|  |  |  | @ Cl=0.4, Cd= | 0.0059233
|  |  |  | @ Cl=0.6, Cd= | 0.0063569
alpha (deg) | Cl | Cd | Cm | Cl/Cd
-15.5 | -0.7236 | 0.14841 | 0.0027 | -4.8757
-15 | -0.74 | 0.13431 | -0.0062 | -5.5096
-14.5 | -0.7686 | 0.11897 | -0.0159 | -6.4605
-14 | -0.8001 | 0.10401 | -0.0255 | -7.6925
-13.5 | -0.83 | 0.09008 | -0.0344 | -9.214
-13 | -0.8593 | 0.0772 | -0.0424 | -11.1308
-12.5 | -0.8903 | 0.06526 | -0.0492 | -13.6424
-11.5 | -0.9277 | 0.04438 | -0.0623 | -20.9036
-11 | -0.9393 | 0.03786 | -0.0618 | -24.8098
-10.5 | -0.9399 | 0.03253 | -0.0603 | -28.8933
-10 | -0.9377 | 0.02781 | -0.0577 | -33.7181
-9.5 | -0.9288 | 0.02379 | -0.0544 | -39.0416
-9 | -0.912 | 0.0205 | -0.0507 | -44.4878
-8.5 | -0.8946 | 0.01755 | -0.0463 | -50.9744
-8 | -0.8676 | 0.01541 | -0.0417 | -56.3011
-7.5 | -0.8404 | 0.01375 | -0.0361 | -61.12
-7 | -0.8075 | 0.01258 | -0.0303 | -64.1892
-6.5 | -0.7553 | 0.01168 | -0.0269 | -64.6661
-6 | -0.6977 | 0.0109 | -0.0245 | -64.0092
-5.5 | -0.638 | 0.01012 | -0.0225 | -63.0435
-5 | -0.5786 | 0.00919 | -0.0209 | -62.9597
-4.5 | -0.5179 | 0.00822 | -0.0198 | -63.0049
-4 | -0.457 | 0.00712 | -0.019 | -64.1854
-3.5 | -0.3914 | 0.00635 | -0.0188 | -61.6378
-3 | -0.3216 | 0.00599 | -0.0191 | -53.6895
-2.5 | -0.2502 | 0.00589 | -0.0196 | -42.4788
-2 | -0.1788 | 0.00582 | -0.0202 | -30.7216
-1.5 | -0.1074 | 0.00574 | -0.0209 | -18.7108
-1 | -0.0362 | 0.00573 | -0.0216 | -6.3176
-0.5 | 0.0351 | 0.0057 | -0.0223 | 6.1579
0 | 0.1064 | 0.00571 | -0.0231 | 18.634
0.5 | 0.1775 | 0.00576 | -0.0239 | 30.816
1 | 0.2488 | 0.00577 | -0.0246 | 43.1196
1.5 | 0.3202 | 0.00583 | -0.0253 | 54.9228
2 | 0.3914 | 0.00591 | -0.0259 | 66.2267
2.5 | 0.4625 | 0.00602 | -0.0264 | 76.8272
3 | 0.5337 | 0.00616 | -0.0267 | 86.6396
3.5 | 0.6044 | 0.00637 | -0.0269 | 94.8823
4 | 0.6715 | 0.00686 | -0.0265 | 97.8863
4.5 | 0.7314 | 0.00786 | -0.0251 | 93.0534
5 | 0.7846 | 0.00919 | -0.0227 | 85.3754
5.5 | 0.8377 | 0.01032 | -0.0201 | 81.1725
6 | 0.8869 | 0.01145 | -0.0167 | 77.4585
6.5 | 0.9332 | 0.01251 | -0.0126 | 74.5963
7 | 0.9665 | 0.01356 | -0.0064 | 71.2758
7.5 | 0.9974 | 0.01505 | -0.0009 | 66.2724
8 | 1.0257 | 0.01707 | 0.0039 | 60.0879
8.5 | 1.0563 | 0.01932 | 0.008 | 54.6739
9 | 1.0786 | 0.02228 | 0.012 | 48.4111
9.5 | 1.0975 | 0.02572 | 0.0155 | 42.6711
10 | 1.1101 | 0.02982 | 0.0187 | 37.2267
10.5 | 1.1178 | 0.03455 | 0.0212 | 32.3531
11 | 1.1176 | 0.04023 | 0.0229 | 27.7803
11.5 | 1.11 | 0.04681 | 0.0239 | 23.7129
12.5 | 1.0815 | 0.06393 | 0.0198 | 16.9169
13 | 1.0604 | 0.0746 | 0.015 | 14.2145
13.5 | 1.0366 | 0.08656 | 0.0084 | 11.9755
14 | 1.0114 | 0.09971 | 0.0003 | 10.1434
14.5 | 0.9861 | 0.11373 | -0.0088 | 8.6705
15 | 0.9567 | 0.12905 | -0.0192 | 7.4134
15.5 | 0.9259 | 0.14551 | -0.0304 | 6.3631

## 57. Re 3M Mach 0.00 (1)
BIGFOIL.COM POLAR EXPORT
NACA63-116
NACA63-116 |  |  |  | Cl Max: | 1.337 | at alpha= | 14 | deg
JavaFoil+Calcfoil stall+Eppler ext transition |  |  |  | L/D Max: | 105.087 | at alpha= | 5 | deg
Re: | 3000000 |  |  | Cd Min: | 0.00563 | at alpha= | -1 | deg
Mach: | 0 |  |  | Cl=0 at alpha= | -0.88525 | deg
|  |  |  | @ Cl=0.1, Cd= | 0.0056471
|  |  |  | @ Cl=0.4, Cd= | 0.0058393
|  |  |  | @ Cl=0.6, Cd= | 0.006247
alpha (deg) | Cl | Cd | Cm | Cl/Cd
-20 | -1.004 | 0.13676 | 0.001 | -7.338
-19.5 | -1.033 | 0.12171 | 0.001 | -8.487
-19 | -1.066 | 0.10406 | 0.001 | -10.248
-18.5 | -1.1 | 0.08493 | 0 | -12.957
-18 | -1.129 | 0.07043 | 0 | -16.034
-17.5 | -1.158 | 0.05685 | -0.001 | -20.37
-17 | -1.175 | 0.0498 | -0.001 | -23.598
-16.5 | -1.188 | 0.04394 | -0.002 | -27.04
-16 | -1.2 | 0.03812 | -0.002 | -31.479
-15.5 | -1.205 | 0.03437 | -0.003 | -35.053
-15 | -1.206 | 0.03088 | -0.003 | -39.064
-14.5 | -1.203 | 0.02807 | -0.004 | -42.866
-14 | -1.197 | 0.02548 | -0.005 | -46.967
-13.5 | -1.187 | 0.02303 | -0.005 | -51.513
-13 | -1.171 | 0.02136 | -0.006 | -54.816
-12.5 | -1.152 | 0.01969 | -0.006 | -58.516
-12 | -1.129 | 0.01838 | -0.007 | -61.401
-11.5 | -1.102 | 0.01723 | -0.007 | -63.938
-11 | -1.071 | 0.01606 | -0.008 | -66.728
-10.5 | -1.038 | 0.01504 | -0.009 | -68.991
-10 | -1.001 | 0.01408 | -0.009 | -71.085
-9.5 | -0.961 | 0.01327 | -0.01 | -72.409
-9 | -0.919 | 0.01253 | -0.011 | -73.291
-8.5 | -0.873 | 0.01186 | -0.011 | -73.627
-8 | -0.825 | 0.01123 | -0.012 | -73.51
-7.5 | -0.775 | 0.01072 | -0.012 | -72.324
-7 | -0.723 | 0.01025 | -0.013 | -70.584
-6.5 | -0.674 | 0.00969 | -0.014 | -69.52
-6 | -0.616 | 0.00929 | -0.014 | -66.387
-5.5 | -0.558 | 0.00719 | -0.015 | -77.642
-5 | -0.499 | 0.00662 | -0.016 | -75.38
-4.5 | -0.44 | 0.00611 | -0.016 | -71.909
-4 | -0.38 | 0.00596 | -0.017 | -63.629
-3.5 | -0.319 | 0.00586 | -0.018 | -54.457
-3 | -0.258 | 0.00579 | -0.018 | -44.637
-2.5 | -0.197 | 0.0057 | -0.019 | -34.616
-2 | -0.136 | 0.00567 | -0.019 | -24.044
-1.5 | -0.075 | 0.00567 | -0.02 | -13.244
-1 | -0.014 | 0.00563 | -0.021 | -2.456
-0.5 | 0.047 | 0.00563 | -0.021 | 8.428
0 | 0.109 | 0.00565 | -0.022 | 19.25
0.5 | 0.17 | 0.00569 | -0.022 | 29.864
1 | 0.231 | 0.00569 | -0.023 | 40.62
1.5 | 0.292 | 0.00576 | -0.024 | 50.724
2 | 0.353 | 0.00577 | -0.024 | 61.139
2.5 | 0.414 | 0.00586 | -0.025 | 70.598
3 | 0.475 | 0.00596 | -0.025 | 79.672
3.5 | 0.535 | 0.00607 | -0.026 | 88.169
4 | 0.595 | 0.00623 | -0.027 | 95.518
4.5 | 0.654 | 0.00643 | -0.027 | 101.748
5 | 0.713 | 0.00679 | -0.028 | 105.087
5.5 | 0.771 | 0.00751 | -0.028 | 102.665
6 | 0.828 | 0.00889 | -0.029 | 93.15
6.5 | 0.885 | 0.01084 | -0.029 | 81.62
7 | 0.933 | 0.0112 | -0.03 | 83.298
7.5 | 0.981 | 0.0117 | -0.03 | 83.87
8 | 1.027 | 0.01231 | -0.031 | 83.427
8.5 | 1.072 | 0.01293 | -0.031 | 82.909
9 | 1.114 | 0.01364 | -0.032 | 81.667
9.5 | 1.153 | 0.0144 | -0.032 | 80.094
10 | 1.189 | 0.01527 | -0.032 | 77.861
10.5 | 1.222 | 0.01622 | -0.033 | 75.346
11 | 1.252 | 0.01726 | -0.033 | 72.53
11.5 | 1.278 | 0.01842 | -0.034 | 69.339
12 | 1.3 | 0.01961 | -0.034 | 66.315
12.5 | 1.319 | 0.02104 | -0.034 | 62.679
13 | 1.33 | 0.02266 | -0.035 | 58.67
13.5 | 1.336 | 0.02453 | -0.035 | 54.441
14 | 1.337 | 0.02656 | -0.035 | 50.362
14.5 | 1.334 | 0.02905 | -0.035 | 45.927
15 | 1.328 | 0.03125 | -0.036 | 42.5
15.5 | 1.318 | 0.03395 | -0.036 | 38.808
16 | 1.3 | 0.03828 | -0.036 | 33.965
16.5 | 1.282 | 0.04183 | -0.036 | 30.649
17 | 1.26 | 0.0463 | -0.036 | 27.202
17.5 | 1.231 | 0.05295 | -0.036 | 23.249
18 | 1.201 | 0.06007 | -0.036 | 19.994
18.5 | 1.164 | 0.07109 | -0.035 | 16.375
19 | 1.131 | 0.08028 | -0.035 | 14.091

## 58. Re 3M Mach 0.00 (2)
BIGFOIL.COM POLAR EXPORT
NACA63-116
NACA63-116 |  |  |  | Cl Max: | 1.5555 | at alpha= | 20 | deg
XFOIL ncrit=9 |  |  |  | L/D Max: | 96.1709 | at alpha= | 4 | deg
Re: | 3000000 |  |  | Cd Min: | 0.06969 | at alpha= | 20 | deg
Mach: | 0 |  |  | Cl=0 at alpha= | -0.77685 | deg
|  |  |  | @ Cl=0.1, Cd= | 0.0048525
|  |  |  | @ Cl=0.4, Cd= | 0.0051382
|  |  |  | @ Cl=0.6, Cd= | 0.0062762
alpha (deg) | Cl | Cd | Cm | Cl/Cd
-20 | -1.4474 | 0.06401 | -0.0326 | -22.6121
-19.5 | -1.4497 | 0.05766 | -0.0348 | -25.1422
-19 | -1.4484 | 0.05193 | -0.0364 | -27.8914
-18.5 | -1.4432 | 0.04693 | -0.0376 | -30.7522
-18 | -1.437 | 0.04222 | -0.0384 | -34.036
-17.5 | -1.4268 | 0.03816 | -0.0387 | -37.3899
-17 | -1.4127 | 0.0347 | -0.0386 | -40.7118
-16.5 | -1.3975 | 0.03149 | -0.0383 | -44.3792
-16 | -1.3831 | 0.02837 | -0.0375 | -48.7522
-15.5 | -1.3708 | 0.02524 | -0.0363 | -54.3106
-15 | -1.351 | 0.02283 | -0.0349 | -59.1765
-14.5 | -1.3281 | 0.02079 | -0.0333 | -63.8817
-14 | -1.3026 | 0.01907 | -0.0316 | -68.3062
-13.5 | -1.2751 | 0.01761 | -0.0296 | -72.4077
-13 | -1.2488 | 0.0164 | -0.0269 | -76.1463
-12.5 | -1.2164 | 0.01527 | -0.0252 | -79.6595
-12 | -1.1964 | 0.01444 | -0.0201 | -82.8532
-11.5 | -1.1578 | 0.01377 | -0.018 | -84.0813
-11 | -1.1142 | 0.01317 | -0.0166 | -84.6014
-10.5 | -1.0694 | 0.01253 | -0.0154 | -85.3472
-9.5 | -0.9719 | 0.01146 | -0.014 | -84.808
-9 | -0.9215 | 0.01093 | -0.0136 | -84.3092
-8.5 | -0.8694 | 0.01048 | -0.0134 | -82.958
-8 | -0.8166 | 0.01005 | -0.0132 | -81.2537
-7.5 | -0.7626 | 0.00966 | -0.0133 | -78.9441
-7 | -0.7084 | 0.00924 | -0.0133 | -76.6667
-6.5 | -0.654 | 0.00879 | -0.0134 | -74.4027
-5.5 | -0.5447 | 0.00778 | -0.0138 | -70.0129
-5 | -0.4895 | 0.00725 | -0.0141 | -67.5172
-4.5 | -0.4346 | 0.00661 | -0.0145 | -65.7489
-4 | -0.3789 | 0.00596 | -0.015 | -63.5738
-3.5 | -0.3222 | 0.00545 | -0.0155 | -59.1193
-3 | -0.2641 | 0.00517 | -0.0162 | -51.0832
-2.5 | -0.205 | 0.00502 | -0.0169 | -40.8367
-2 | -0.1456 | 0.00496 | -0.0177 | -29.3548
-1.5 | -0.0862 | 0.00492 | -0.0184 | -17.5203
-1 | -0.0266 | 0.00487 | -0.0192 | -5.462
-0.5 | 0.033 | 0.00485 | -0.02 | 6.8041
0 | 0.0925 | 0.00485 | -0.0207 | 19.0722
0.5 | 0.1521 | 0.00487 | -0.0215 | 31.232
1 | 0.2117 | 0.0049 | -0.0222 | 43.2041
1.5 | 0.2711 | 0.00494 | -0.0229 | 54.8785
2 | 0.3303 | 0.00502 | -0.0236 | 65.7968
2.5 | 0.3893 | 0.00512 | -0.0243 | 76.0352
3 | 0.4482 | 0.00522 | -0.025 | 85.8621
3.5 | 0.5061 | 0.00545 | -0.0255 | 92.8624
4 | 0.5626 | 0.00585 | -0.0259 | 96.1709
4.5 | 0.617 | 0.00647 | -0.0261 | 95.3632
5 | 0.67 | 0.0072 | -0.0261 | 93.0556
5.5 | 0.7226 | 0.00793 | -0.026 | 91.1223
6 | 0.7758 | 0.00852 | -0.0259 | 91.0563
6.5 | 0.8284 | 0.00912 | -0.0257 | 90.8333
7 | 0.8805 | 0.00972 | -0.0255 | 90.5864
7.5 | 0.9324 | 0.01026 | -0.0252 | 90.8772
8 | 0.9845 | 0.01074 | -0.0249 | 91.6667
8.5 | 1.0351 | 0.01127 | -0.0244 | 91.8456
9 | 1.0858 | 0.01174 | -0.0239 | 92.4872
9.5 | 1.1339 | 0.01232 | -0.0231 | 92.0373
10 | 1.1815 | 0.01285 | -0.0222 | 91.9455
10.5 | 1.2247 | 0.01356 | -0.0206 | 90.3171
11 | 1.2675 | 0.01416 | -0.019 | 89.5127
12 | 1.3241 | 0.01575 | -0.0113 | 84.0698
13 | 1.3718 | 0.01793 | -0.004 | 76.5086
13.5 | 1.3983 | 0.01943 | -0.0017 | 71.966
14 | 1.4225 | 0.02122 | 0.0005 | 67.0358
14.5 | 1.4422 | 0.02346 | 0.0026 | 61.4749
15 | 1.4602 | 0.02597 | 0.0045 | 56.2264
15.5 | 1.4817 | 0.02835 | 0.0058 | 52.2646
16 | 1.5005 | 0.03108 | 0.0069 | 48.2786
16.5 | 1.5153 | 0.03426 | 0.0078 | 44.2294
17 | 1.5295 | 0.03768 | 0.0084 | 40.5918
17.5 | 1.5391 | 0.04179 | 0.0086 | 36.8294
18 | 1.5433 | 0.04671 | 0.0083 | 33.04
18.5 | 1.5443 | 0.0523 | 0.0075 | 29.5277
19 | 1.5513 | 0.05744 | 0.0063 | 27.0073
19.5 | 1.5554 | 0.0632 | 0.0046 | 24.6108
20 | 1.5555 | 0.06969 | 0.0024 | 22.3203

## 59. Re 3M Mach 0.10 (1)
BIGFOIL.COM POLAR EXPORT
NACA63-116
NACA63-116 |  |  |  | Cl Max: | 1.325 | at alpha= | 13.5 | deg
JavaFoil+Calcfoil stall+Eppler ext transition |  |  |  | L/D Max: | 105.032 | at alpha= | 5 | deg
Re: | 3000000 |  |  | Cd Min: | 0.00563 | at alpha= | -1 | deg
Mach: | 0.1 |  |  | Cl=0 at alpha= | -0.8871 | deg
|  |  |  | @ Cl=0.1, Cd= | 0.005647
|  |  |  | @ Cl=0.4, Cd= | 0.0058516
|  |  |  | @ Cl=0.6, Cd= | 0.0062757
alpha (deg) | Cl | Cd | Cm | Cl/Cd
-20 | -0.947 | 0.14947 | 0.001 | -6.333
-19.5 | -0.976 | 0.13587 | 0.001 | -7.184
-19 | -1.007 | 0.12141 | 0.001 | -8.294
-18.5 | -1.036 | 0.10559 | 0 | -9.814
-18 | -1.076 | 0.08314 | 0 | -12.945
-17.5 | -1.111 | 0.06655 | -0.001 | -16.692
-17 | -1.14 | 0.05414 | -0.001 | -21.055
-16.5 | -1.153 | 0.04983 | -0.002 | -23.131
-16 | -1.175 | 0.04016 | -0.002 | -29.256
-15.5 | -1.184 | 0.03591 | -0.003 | -32.969
-15 | -1.189 | 0.03204 | -0.003 | -37.112
-14.5 | -1.189 | 0.0292 | -0.004 | -40.708
-14 | -1.186 | 0.02621 | -0.005 | -45.244
-13.5 | -1.178 | 0.02359 | -0.005 | -49.94
-13 | -1.165 | 0.02184 | -0.006 | -53.325
-12.5 | -1.147 | 0.02028 | -0.006 | -56.583
-12 | -1.126 | 0.01872 | -0.007 | -60.15
-11.5 | -1.1 | 0.01753 | -0.007 | -62.786
-11 | -1.071 | 0.01632 | -0.008 | -65.665
-10.5 | -1.039 | 0.01531 | -0.009 | -67.825
-10 | -1.003 | 0.01428 | -0.009 | -70.194
-9.5 | -0.963 | 0.01344 | -0.01 | -71.687
-9 | -0.921 | 0.01268 | -0.011 | -72.649
-8.5 | -0.876 | 0.01198 | -0.011 | -73.119
-8 | -0.828 | 0.01133 | -0.012 | -73.057
-7.5 | -0.777 | 0.01082 | -0.013 | -71.883
-7 | -0.726 | 0.01035 | -0.013 | -70.137
-6.5 | -0.673 | 0.00967 | -0.014 | -69.659
-6 | -0.619 | 0.00942 | -0.015 | -65.765
-5.5 | -0.561 | 0.00723 | -0.015 | -77.595
-5 | -0.502 | 0.00664 | -0.016 | -75.528
-4.5 | -0.442 | 0.00613 | -0.016 | -72.112
-4 | -0.381 | 0.00597 | -0.017 | -63.834
-3.5 | -0.321 | 0.00587 | -0.018 | -54.635
-3 | -0.26 | 0.00579 | -0.018 | -44.813
-2.5 | -0.198 | 0.00571 | -0.019 | -34.759
-2 | -0.137 | 0.00567 | -0.019 | -24.163
-1.5 | -0.075 | 0.00564 | -0.02 | -13.374
-1 | -0.014 | 0.00563 | -0.021 | -2.469
-0.5 | 0.048 | 0.00563 | -0.021 | 8.468
0 | 0.109 | 0.00565 | -0.022 | 19.348
0.5 | 0.171 | 0.0057 | -0.023 | 29.997
1 | 0.232 | 0.00569 | -0.023 | 40.777
1.5 | 0.293 | 0.00576 | -0.024 | 50.953
2 | 0.355 | 0.0058 | -0.024 | 61.145
2.5 | 0.416 | 0.00587 | -0.025 | 70.938
3 | 0.477 | 0.00597 | -0.026 | 79.96
3.5 | 0.538 | 0.00607 | -0.026 | 88.552
4 | 0.598 | 0.00627 | -0.027 | 95.419
4.5 | 0.658 | 0.00644 | -0.027 | 102.051
5 | 0.717 | 0.00682 | -0.028 | 105.032
5.5 | 0.775 | 0.00758 | -0.028 | 102.201
6 | 0.832 | 0.009 | -0.029 | 92.49
6.5 | 0.889 | 0.01089 | -0.03 | 81.6
7 | 0.936 | 0.01128 | -0.03 | 82.963
7.5 | 0.984 | 0.01182 | -0.03 | 83.272
8 | 1.031 | 0.01243 | -0.031 | 82.91
8.5 | 1.075 | 0.01305 | -0.031 | 82.356
9 | 1.116 | 0.0138 | -0.032 | 80.923
9.5 | 1.155 | 0.01456 | -0.032 | 79.348
10 | 1.191 | 0.01548 | -0.032 | 76.92
10.5 | 1.223 | 0.01635 | -0.033 | 74.793
11 | 1.251 | 0.01754 | -0.033 | 71.339
11.5 | 1.276 | 0.01875 | -0.034 | 68.052
12 | 1.297 | 0.01997 | -0.034 | 64.921
12.5 | 1.313 | 0.02161 | -0.034 | 60.75
13 | 1.322 | 0.02316 | -0.035 | 57.064
13.5 | 1.325 | 0.02513 | -0.035 | 52.736
14 | 1.324 | 0.02737 | -0.035 | 48.363
14.5 | 1.317 | 0.02994 | -0.035 | 43.99
15 | 1.307 | 0.03228 | -0.036 | 40.501
15.5 | 1.293 | 0.03521 | -0.036 | 36.714
16 | 1.271 | 0.03975 | -0.036 | 31.973
16.5 | 1.247 | 0.04408 | -0.036 | 28.298
17 | 1.217 | 0.05067 | -0.036 | 24.017
17.5 | 1.185 | 0.05733 | -0.036 | 20.669
18 | 1.144 | 0.0691 | -0.035 | 16.557
18.5 | 1.102 | 0.08187 | -0.034 | 13.464

## 60. Re 3M Mach 0.10 (2)
BIGFOIL.COM POLAR EXPORT
NACA63-116
NACA63-116 |  |  |  | Cl Max: | 1.5401 | at alpha= | 19.5 | deg
XFOIL ncrit=9 |  |  |  | L/D Max: | 96.4395 | at alpha= | 4 | deg
Re: | 3000000 |  |  | Cd Min: | 0.07507 | at alpha= | 20 | deg
Mach: | 0.1 |  |  | Cl=0 at alpha= | -0.77583 | deg
|  |  |  | @ Cl=0.1, Cd= | 0.0048712
|  |  |  | @ Cl=0.4, Cd= | 0.0051526
|  |  |  | @ Cl=0.6, Cd= | 0.0062612
alpha (deg) | Cl | Cd | Cm | Cl/Cd
-20 | -1.4206 | 0.06996 | -0.0318 | -20.3059
-19.5 | -1.4283 | 0.06253 | -0.0347 | -22.8418
-19 | -1.43 | 0.0562 | -0.0368 | -25.4448
-18.5 | -1.4276 | 0.05061 | -0.0383 | -28.2079
-18 | -1.4243 | 0.04535 | -0.0394 | -31.4068
-17.5 | -1.4166 | 0.04082 | -0.04 | -34.7036
-17 | -1.4041 | 0.03696 | -0.0402 | -37.9897
-16.5 | -1.3911 | 0.03339 | -0.0399 | -41.6622
-16 | -1.3743 | 0.03031 | -0.0394 | -45.3415
-15.5 | -1.3628 | 0.02694 | -0.0383 | -50.5865
-15 | -1.3473 | 0.02407 | -0.0369 | -55.9742
-14.5 | -1.3261 | 0.02178 | -0.0354 | -60.8861
-14 | -1.3015 | 0.01987 | -0.0336 | -65.5008
-13.5 | -1.2745 | 0.01826 | -0.0317 | -69.7974
-13 | -1.2461 | 0.01689 | -0.0295 | -73.7774
-12.5 | -1.2107 | 0.01575 | -0.0282 | -76.8698
-12 | -1.1951 | 0.0147 | -0.0227 | -81.2993
-11.5 | -1.1618 | 0.01399 | -0.0195 | -83.045
-11 | -1.1194 | 0.01335 | -0.0178 | -83.8502
-10.5 | -1.0741 | 0.01274 | -0.0165 | -84.3093
-10 | -1.0278 | 0.01207 | -0.0154 | -85.1533
-9.5 | -0.9778 | 0.01157 | -0.0147 | -84.5117
-9 | -0.9269 | 0.01104 | -0.0142 | -83.9583
-8.5 | -0.8748 | 0.01056 | -0.0139 | -82.8409
-8 | -0.8215 | 0.01013 | -0.0137 | -81.0958
-7.5 | -0.7674 | 0.00972 | -0.0136 | -78.9506
-7 | -0.7129 | 0.00929 | -0.0136 | -76.7384
-6.5 | -0.658 | 0.00885 | -0.0137 | -74.3503
-6 | -0.6034 | 0.00834 | -0.0138 | -72.3501
-5.5 | -0.5482 | 0.00782 | -0.014 | -70.1023
-5 | -0.4925 | 0.00729 | -0.0143 | -67.5583
-4.5 | -0.4373 | 0.00664 | -0.0146 | -65.8584
-4 | -0.3814 | 0.00599 | -0.0151 | -63.6728
-3.5 | -0.3243 | 0.00546 | -0.0156 | -59.3956
-3 | -0.2658 | 0.00518 | -0.0163 | -51.3127
-2.5 | -0.2065 | 0.00504 | -0.017 | -40.9722
-2 | -0.1466 | 0.00497 | -0.0178 | -29.497
-1.5 | -0.0868 | 0.00492 | -0.0185 | -17.6423
-1 | -0.0269 | 0.00488 | -0.0193 | -5.5123
-0.5 | 0.0331 | 0.00486 | -0.02 | 6.8107
0 | 0.0929 | 0.00487 | -0.0208 | 19.076
0.5 | 0.1529 | 0.00488 | -0.0216 | 31.332
1 | 0.2129 | 0.00491 | -0.0223 | 43.3605
1.5 | 0.2727 | 0.00495 | -0.023 | 55.0909
2 | 0.3323 | 0.00503 | -0.0237 | 66.0636
2.5 | 0.3917 | 0.00514 | -0.0244 | 76.2062
3 | 0.451 | 0.00523 | -0.0251 | 86.2333
3.5 | 0.5093 | 0.00548 | -0.0256 | 92.938
4 | 0.5661 | 0.00587 | -0.026 | 96.4395
4.5 | 0.6207 | 0.0065 | -0.0261 | 95.4923
5 | 0.6741 | 0.00724 | -0.0261 | 93.1077
5.5 | 0.7269 | 0.00799 | -0.0259 | 90.9762
6 | 0.7804 | 0.00858 | -0.0258 | 90.9557
6.5 | 0.8332 | 0.00919 | -0.0256 | 90.6638
7 | 0.8853 | 0.00982 | -0.0252 | 90.1527
7.5 | 0.9378 | 0.01034 | -0.0249 | 90.6963
8 | 0.9901 | 0.01082 | -0.0245 | 91.5065
8.5 | 1.0411 | 0.01135 | -0.024 | 91.7269
9 | 1.0915 | 0.01187 | -0.0233 | 91.9545
9.5 | 1.1399 | 0.01244 | -0.0224 | 91.6318
10 | 1.187 | 0.01301 | -0.0212 | 91.2375
10.5 | 1.2296 | 0.01374 | -0.0194 | 89.4905
11 | 1.2715 | 0.01437 | -0.0175 | 88.483
11.5 | 1.2997 | 0.01511 | -0.0133 | 86.0159
12 | 1.3207 | 0.01622 | -0.0087 | 81.4242
12.5 | 1.3428 | 0.01731 | -0.0045 | 77.5737
13 | 1.3713 | 0.01854 | -0.002 | 73.9644
13.5 | 1.3971 | 0.02021 | 0.0003 | 69.1291
14 | 1.42 | 0.02221 | 0.0025 | 63.9352
14.5 | 1.4367 | 0.02479 | 0.0048 | 57.9548
15 | 1.458 | 0.0272 | 0.0063 | 53.6029
15.5 | 1.4783 | 0.02981 | 0.0076 | 49.5907
16 | 1.4955 | 0.0328 | 0.0087 | 45.5945
16.5 | 1.5087 | 0.03631 | 0.0094 | 41.5505
17 | 1.5208 | 0.04014 | 0.0098 | 37.8874
17.5 | 1.5277 | 0.04478 | 0.0098 | 34.1157
18 | 1.527 | 0.0505 | 0.0091 | 30.2376
18.5 | 1.534 | 0.05567 | 0.0081 | 27.5552
19 | 1.5381 | 0.06142 | 0.0066 | 25.0423
19.5 | 1.5401 | 0.0677 | 0.0046 | 22.7489
20 | 1.536 | 0.07507 | 0.0018 | 20.4609

## 61. Re 3M Mach 0.25 (1)
BIGFOIL.COM POLAR EXPORT
NACA63-116
NACA63-116 |  |  |  | Cl Max: | 1.264 | at alpha= | 12.5 | deg
JavaFoil+Calcfoil stall+Eppler ext transition |  |  |  | L/D Max: | 102.958 | at alpha= | 4.5 | deg
Re: | 3000000 |  |  | Cd Min: | 0.00566 | at alpha= | -1 | deg
Mach: | 0.25 |  |  | Cl=0 at alpha= | -0.88889 | deg
|  |  |  | @ Cl=0.1, Cd= | 0.0056981
|  |  |  | @ Cl=0.4, Cd= | 0.0059295
|  |  |  | @ Cl=0.6, Cd= | 0.0063126
alpha (deg) | Cl | Cd | Cm | Cl/Cd
-18 | -0.728 | 0.14862 | 0 | -4.897
-17.5 | -0.774 | 0.138 | -0.001 | -5.606
-17 | -0.817 | 0.12612 | -0.001 | -6.482
-16.5 | -0.861 | 0.11285 | -0.001 | -7.627
-16 | -0.907 | 0.09604 | -0.002 | -9.44
-15.5 | -0.98 | 0.0632 | -0.003 | -15.511
-15 | -1.022 | 0.05117 | -0.003 | -19.97
-14.5 | -1.063 | 0.03908 | -0.004 | -27.207
-14 | -1.088 | 0.03306 | -0.005 | -32.9
-13.5 | -1.103 | 0.02871 | -0.005 | -38.404
-13 | -1.109 | 0.02548 | -0.006 | -43.524
-12.5 | -1.108 | 0.02303 | -0.006 | -48.083
-12 | -1.099 | 0.02108 | -0.007 | -52.15
-11.5 | -1.084 | 0.01951 | -0.008 | -55.572
-11 | -1.064 | 0.01795 | -0.008 | -59.273
-10.5 | -1.038 | 0.01665 | -0.009 | -62.321
-10 | -1.007 | 0.01546 | -0.01 | -65.143
-9.5 | -0.972 | 0.01445 | -0.01 | -67.23
-9 | -0.932 | 0.01357 | -0.011 | -68.687
-8.5 | -0.889 | 0.01273 | -0.011 | -69.847
-8 | -0.842 | 0.01196 | -0.012 | -70.422
-7.5 | -0.792 | 0.01135 | -0.013 | -69.76
-7 | -0.74 | 0.01081 | -0.013 | -68.434
-6.5 | -0.686 | 0.0103 | -0.014 | -66.553
-6 | -0.631 | 0.00925 | -0.015 | -68.167
-5.5 | -0.576 | 0.00791 | -0.016 | -72.741
-5 | -0.515 | 0.00685 | -0.016 | -75.195
-4.5 | -0.454 | 0.00627 | -0.017 | -72.408
-4 | -0.392 | 0.00606 | -0.017 | -64.64
-3.5 | -0.329 | 0.00594 | -0.018 | -55.446
-3 | -0.267 | 0.00587 | -0.019 | -45.461
-2.5 | -0.204 | 0.00577 | -0.019 | -35.296
-2 | -0.141 | 0.00573 | -0.02 | -24.545
-1.5 | -0.077 | 0.00569 | -0.021 | -13.608
-1 | -0.014 | 0.00566 | -0.021 | -2.526
-0.5 | 0.049 | 0.00569 | -0.022 | 8.612
0 | 0.112 | 0.0057 | -0.023 | 19.692
0.5 | 0.176 | 0.00573 | -0.023 | 30.653
1 | 0.238 | 0.00575 | -0.024 | 41.484
1.5 | 0.302 | 0.00579 | -0.024 | 52.069
2 | 0.365 | 0.00589 | -0.025 | 61.932
2.5 | 0.427 | 0.00596 | -0.026 | 71.749
3 | 0.49 | 0.00606 | -0.026 | 80.929
3.5 | 0.552 | 0.00615 | -0.027 | 89.8
4 | 0.614 | 0.00636 | -0.027 | 96.55
4.5 | 0.675 | 0.00656 | -0.028 | 102.958
5 | 0.736 | 0.00721 | -0.029 | 101.986
5.5 | 0.795 | 0.00791 | -0.029 | 100.46
6 | 0.854 | 0.00958 | -0.03 | 89.063
6.5 | 0.902 | 0.01125 | -0.03 | 80.162
7 | 0.953 | 0.01181 | -0.031 | 80.725
7.5 | 1.002 | 0.01244 | -0.031 | 80.494
8 | 1.047 | 0.01314 | -0.031 | 79.684
8.5 | 1.09 | 0.01391 | -0.032 | 78.333
9 | 1.128 | 0.0148 | -0.032 | 76.228
9.5 | 1.163 | 0.01576 | -0.033 | 73.787
10 | 1.19 | 0.018 | -0.033 | 66.069
10.5 | 1.219 | 0.01786 | -0.034 | 68.272
11 | 1.239 | 0.01938 | -0.034 | 63.944
11.5 | 1.254 | 0.02087 | -0.034 | 60.071
12 | 1.262 | 0.02273 | -0.035 | 55.512
12.5 | 1.264 | 0.02451 | -0.035 | 51.551
13 | 1.253 | 0.02688 | -0.035 | 46.621
13.5 | 1.233 | 0.02979 | -0.035 | 41.401
14 | 1.207 | 0.03286 | -0.036 | 36.72
14.5 | 1.166 | 0.03873 | -0.036 | 30.103
15 | 1.123 | 0.04358 | -0.036 | 25.764
15.5 | 1.056 | 0.05737 | -0.034 | 18.401
16 | 0.97 | 0.08207 | -0.032 | 11.824
16.5 | 0.883 | 0.11466 | -0.027 | 7.7
17 | 0.822 | 0.12955 | -0.025 | 6.343
17.5 | 0.761 | 0.14165 | -0.024 | 5.376

## 62. Re 3M Mach 0.25 (2)
BIGFOIL.COM POLAR EXPORT
NACA63-116
NACA63-116 |  |  |  | Cl Max: | 1.4529 | at alpha= | 16 | deg
XFOIL ncrit=9 |  |  |  | L/D Max: | 97.2259 | at alpha= | 4 | deg
Re: | 3000000 |  |  | Cd Min: | 0.11658 | at alpha= | -20 | deg
Mach: | 0.25 |  |  | Cl=0 at alpha= | -0.77134 | deg
|  |  |  | @ Cl=0.1, Cd= | 0.0049134
|  |  |  | @ Cl=0.4, Cd= | 0.0052012
|  |  |  | @ Cl=0.6, Cd= | 0.0062064
alpha (deg) | Cl | Cd | Cm | Cl/Cd
-20 | -1.2002 | 0.11658 | -0.0129 | -10.2951
-19.5 | -1.2387 | 0.10202 | -0.0218 | -12.1417
-19 | -1.2681 | 0.08955 | -0.0289 | -14.1608
-18.5 | -1.2911 | 0.07871 | -0.0345 | -16.4033
-18 | -1.3057 | 0.06961 | -0.0387 | -18.7574
-17.5 | -1.3215 | 0.06087 | -0.0421 | -21.7102
-17 | -1.3233 | 0.0542 | -0.0441 | -24.4151
-16.5 | -1.3248 | 0.04791 | -0.0456 | -27.6518
-16 | -1.3235 | 0.04224 | -0.0464 | -31.3329
-15.5 | -1.317 | 0.03739 | -0.0466 | -35.2233
-15 | -1.3036 | 0.03348 | -0.0461 | -38.9367
-14.5 | -1.299 | 0.02909 | -0.0451 | -44.6545
-14 | -1.2857 | 0.02562 | -0.0436 | -50.1835
-13.5 | -1.2639 | 0.02296 | -0.0419 | -55.0479
-12.5 | -1.1929 | 0.01882 | -0.0411 | -63.3847
-12 | -1.1717 | 0.01731 | -0.037 | -67.6892
-11.5 | -1.1525 | 0.01567 | -0.0326 | -73.5482
-11 | -1.1308 | 0.01452 | -0.0276 | -77.8788
-10.5 | -1.098 | 0.01373 | -0.0235 | -79.9709
-10 | -1.0526 | 0.01306 | -0.0214 | -80.5972
-9.5 | -1.007 | 0.01226 | -0.0194 | -82.137
-9 | -0.9556 | 0.01168 | -0.0181 | -81.8151
-8.5 | -0.9032 | 0.01108 | -0.0171 | -81.5162
-8 | -0.8489 | 0.01056 | -0.0164 | -80.3883
-7.5 | -0.7936 | 0.01008 | -0.0159 | -78.7302
-7 | -0.737 | 0.00964 | -0.0155 | -76.4523
-6.5 | -0.6801 | 0.00918 | -0.0153 | -74.085
-6 | -0.6235 | 0.00866 | -0.0152 | -71.9977
-5 | -0.5094 | 0.00753 | -0.0152 | -67.6494
-4.5 | -0.4522 | 0.00689 | -0.0154 | -65.6313
-4 | -0.3949 | 0.00617 | -0.0157 | -64.0032
-3.5 | -0.3362 | 0.00558 | -0.0162 | -60.2509
-3 | -0.2758 | 0.00524 | -0.0168 | -52.6336
-2.5 | -0.2143 | 0.0051 | -0.0175 | -42.0196
-2 | -0.1523 | 0.00503 | -0.0182 | -30.2783
-1.5 | -0.0904 | 0.00496 | -0.019 | -18.2258
-1 | -0.0284 | 0.00494 | -0.0197 | -5.749
-0.5 | 0.0337 | 0.00491 | -0.0205 | 6.8635
0 | 0.0958 | 0.00491 | -0.0213 | 19.5112
0.5 | 0.1578 | 0.00496 | -0.0221 | 31.8145
1 | 0.2198 | 0.00497 | -0.0228 | 44.2254
1.5 | 0.2818 | 0.00501 | -0.0236 | 56.2475
2 | 0.3435 | 0.0051 | -0.0243 | 67.3529
2.5 | 0.4049 | 0.00521 | -0.0249 | 77.7159
3 | 0.4665 | 0.00533 | -0.0256 | 87.5235
3.5 | 0.527 | 0.00556 | -0.026 | 94.7842
4 | 0.5853 | 0.00602 | -0.0263 | 97.2259
4.5 | 0.6413 | 0.00673 | -0.0262 | 95.2897
5 | 0.6959 | 0.00754 | -0.0259 | 92.2944
5.5 | 0.7501 | 0.0083 | -0.0255 | 90.3735
6 | 0.8052 | 0.00893 | -0.0251 | 90.168
6.5 | 0.8589 | 0.00963 | -0.0245 | 89.19
7 | 0.9124 | 0.01027 | -0.0237 | 88.8413
7.5 | 0.9665 | 0.0108 | -0.023 | 89.4907
8 | 1.0192 | 0.01138 | -0.022 | 89.5606
9 | 1.1207 | 0.01258 | -0.0193 | 89.0859
9.5 | 1.168 | 0.01323 | -0.0174 | 88.2842
10 | 1.208 | 0.01407 | -0.0145 | 85.8564
10.5 | 1.2377 | 0.01484 | -0.0097 | 83.403
11 | 1.2645 | 0.01596 | -0.0053 | 79.2293
11.5 | 1.2866 | 0.01755 | -0.0011 | 73.3105
12 | 1.3138 | 0.01907 | 0.0022 | 68.8936
13 | 1.3635 | 0.0229 | 0.0079 | 59.5415
13.5 | 1.3811 | 0.02578 | 0.0103 | 53.5725
14 | 1.4002 | 0.02875 | 0.0122 | 48.7026
14.5 | 1.4186 | 0.03195 | 0.0137 | 44.4006
15 | 1.4323 | 0.03571 | 0.0148 | 40.1092
15.5 | 1.4447 | 0.03988 | 0.0155 | 36.2262
16 | 1.4529 | 0.04474 | 0.0157 | 32.4743
16.5 | 1.4513 | 0.05092 | 0.015 | 28.5016
17 | 1.4519 | 0.05727 | 0.0138 | 25.3518
17.5 | 1.449 | 0.06443 | 0.0118 | 22.4895
18 | 1.4454 | 0.07204 | 0.0091 | 20.0639
18.5 | 1.4343 | 0.08108 | 0.0053 | 17.6899
19 | 1.4211 | 0.09083 | 0.0007 | 15.6457
19.5 | 1.4003 | 0.10224 | -0.0054 | 13.6962
20 | 1.3761 | 0.11466 | -0.0125 | 12.0016

## 63. Re 3M Mach 0.50 (1)
BIGFOIL.COM POLAR EXPORT
NACA63-116
NACA63-116 |  |  |  | Cl Max: | 1.163 | at alpha= | 20 | deg
JavaFoil+Calcfoil stall+Eppler ext transition |  |  |  | L/D Max: | 99.305 | at alpha= | 4 | deg
Re: | 3000000 |  |  | Cd Min: | 0.00589 | at alpha= | -1 | deg
Mach: | 0.5 |  |  | Cl=0 at alpha= | -0.88732 | deg
|  |  |  | @ Cl=0.1, Cd= | 0.0059327
|  |  |  | @ Cl=0.4, Cd= | 0.006161
|  |  |  | @ Cl=0.6, Cd= | 0.0065729
alpha (deg) | Cl | Cd | Cm | Cl/Cd
-20 | -1.068 | 0.17153 | 0.001 | -6.226
-19.5 | -1.04 | 0.16579 | 0.001 | -6.275
-19 | -1.013 | 0.1567 | 0.001 | -6.466
-18.5 | -0.988 | 0.15578 | 0 | -6.341
-18 | -0.957 | 0.15046 | 0 | -6.362
-17.5 | -0.929 | 0.14706 | -0.001 | -6.318
-17 | -0.901 | 0.14281 | -0.001 | -6.312
-16.5 | -0.876 | 0.13943 | -0.001 | -6.28
-16 | -0.845 | 0.133 | -0.002 | -6.356
-15.5 | -0.817 | 0.12689 | -0.002 | -6.441
-15 | -0.79 | 0.12223 | -0.002 | -6.461
-14.5 | -0.763 | 0.11797 | -0.003 | -6.463
-14 | -0.733 | 0.11476 | -0.003 | -6.39
-13.5 | -0.706 | 0.1103 | -0.003 | -6.398
-13 | -0.678 | 0.10344 | -0.003 | -6.558
-12.5 | -0.65 | 0.09813 | -0.004 | -6.62
-12 | -0.622 | 0.09361 | -0.004 | -6.643
-11.5 | -0.594 | 0.08996 | -0.004 | -6.605
-11 | -0.567 | 0.08891 | -0.005 | -6.374
-10.5 | -0.539 | 0.07729 | -0.005 | -6.972
-10 | -0.518 | 0.06326 | -0.007 | -8.192
-9.5 | -0.62 | 0.06345 | -0.007 | -9.766
-9 | -0.876 | 0.0197 | -0.012 | -44.458
-8.5 | -0.893 | 0.01758 | -0.013 | -50.797
-8 | -0.873 | 0.01603 | -0.013 | -54.485
-7.5 | -0.837 | 0.01464 | -0.014 | -57.191
-7 | -0.792 | 0.01346 | -0.015 | -58.85
-6.5 | -0.74 | 0.01255 | -0.016 | -58.97
-6 | -0.684 | 0.01176 | -0.016 | -58.169
-5.5 | -0.625 | 0.01107 | -0.017 | -56.444
-5 | -0.568 | 0.00828 | -0.018 | -68.561
-4.5 | -0.505 | 0.00719 | -0.019 | -70.282
-4 | -0.437 | 0.00648 | -0.02 | -67.379
-3.5 | -0.368 | 0.00627 | -0.02 | -58.627
-3 | -0.298 | 0.00611 | -0.021 | -48.712
-2.5 | -0.228 | 0.00606 | -0.022 | -37.584
-2 | -0.157 | 0.00593 | -0.022 | -26.488
-1.5 | -0.087 | 0.00594 | -0.023 | -14.57
-1 | -0.016 | 0.00589 | -0.024 | -2.711
-0.5 | 0.055 | 0.00592 | -0.024 | 9.249
0 | 0.126 | 0.00594 | -0.025 | 21.161
0.5 | 0.196 | 0.00595 | -0.026 | 33.021
1 | 0.266 | 0.006 | -0.027 | 44.437
1.5 | 0.337 | 0.00608 | -0.027 | 55.394
2 | 0.407 | 0.00617 | -0.028 | 66.037
2.5 | 0.477 | 0.0063 | -0.029 | 75.816
3 | 0.547 | 0.00645 | -0.029 | 84.871
3.5 | 0.616 | 0.00661 | -0.03 | 93.233
4 | 0.685 | 0.0069 | -0.031 | 99.305
4.5 | 0.752 | 0.00765 | -0.031 | 98.293
5 | 0.817 | 0.00864 | -0.032 | 94.637
5.5 | 0.863 | 0.01228 | -0.032 | 70.309
6 | 0.92 | 0.01304 | -0.033 | 70.503
6.5 | 0.971 | 0.01397 | -0.033 | 69.551
7 | 1.018 | 0.01503 | -0.034 | 67.7
7.5 | 1.052 | 0.01629 | -0.034 | 64.593
8 | 1.072 | 0.01777 | -0.034 | 60.322
8.5 | 1.066 | 0.01955 | -0.035 | 54.557
9 | 1.002 | 0.02234 | -0.035 | 44.843
9.5 | 0.582 | 0.06634 | -0.02 | 8.78
10 | 0.609 | 0.06825 | -0.019 | 8.922
10.5 | 0.635 | 0.07748 | -0.018 | 8.193
11 | 0.662 | 0.09087 | -0.019 | 7.286
11.5 | 0.689 | 0.08986 | -0.019 | 7.671
12 | 0.716 | 0.09514 | -0.019 | 7.53
12.5 | 0.745 | 0.10376 | -0.02 | 7.177
13 | 0.772 | 0.10384 | -0.021 | 7.436
13.5 | 0.799 | 0.1072 | -0.021 | 7.456
14 | 0.828 | 0.11643 | -0.022 | 7.108
14.5 | 0.857 | 0.12329 | -0.024 | 6.948
15 | 0.882 | 0.12157 | -0.024 | 7.259
15.5 | 0.91 | 0.1281 | -0.024 | 7.103
16 | 0.941 | 0.13497 | -0.026 | 6.974
16.5 | 0.965 | 0.13843 | -0.026 | 6.974
17 | 0.993 | 0.14184 | -0.026 | 7.001
17.5 | 1.022 | 0.14422 | -0.028 | 7.09
18 | 1.052 | 0.15566 | -0.029 | 6.759
18.5 | 1.075 | 0.15505 | -0.028 | 6.935
19 | 1.103 | 0.15707 | -0.029 | 7.02
19.5 | 1.131 | 0.16727 | -0.03 | 6.76
20 | 1.163 | 0.17253 | -0.031 | 6.74

## 64. Re 3M Mach 0.50 (2)
BIGFOIL.COM POLAR EXPORT
NACA63-116
NACA63-116 |  |  |  | Cl Max: | 1.1762 | at alpha= | 11 | deg
XFOIL ncrit=9 |  |  |  | L/D Max: | 100.915 | at alpha= | 3.5 | deg
Re: | 3000000 |  |  | Cd Min: | 0.15094 | at alpha= | 16 | deg
Mach: | 0.5 |  |  | Cl=0 at alpha= | -0.75385 | deg
|  |  |  | @ Cl=0.1, Cd= | 0.00518
|  |  |  | @ Cl=0.4, Cd= | 0.005402
|  |  |  | @ Cl=0.6, Cd= | 0.0059791
alpha (deg) | Cl | Cd | Cm | Cl/Cd
-15.5 | -0.7683 | 0.13958 | -0.0038 | -5.5044
-15 | -0.797 | 0.12425 | -0.0139 | -6.4145
-14.5 | -0.8285 | 0.10935 | -0.0236 | -7.5766
-14 | -0.8588 | 0.09539 | -0.0326 | -9.003
-12.5 | -0.9397 | 0.0585 | -0.0562 | -16.0632
-12 | -0.9556 | 0.04871 | -0.0621 | -19.6181
-11.5 | -0.9756 | 0.04086 | -0.0633 | -23.8767
-11 | -0.9883 | 0.03429 | -0.0627 | -28.8218
-10.5 | -0.994 | 0.02884 | -0.0605 | -34.466
-10 | -0.9937 | 0.02419 | -0.0572 | -41.079
-9.5 | -0.9831 | 0.02049 | -0.0533 | -47.9795
-9 | -0.9653 | 0.01748 | -0.0488 | -55.2231
-8.5 | -0.939 | 0.01522 | -0.044 | -61.6951
-8 | -0.9107 | 0.0135 | -0.0384 | -67.4593
-7.5 | -0.8819 | 0.01232 | -0.0317 | -71.5828
-7 | -0.8289 | 0.01147 | -0.028 | -72.2668
-6.5 | -0.7706 | 0.01069 | -0.0253 | -72.0861
-6 | -0.7082 | 0.01005 | -0.0233 | -70.4677
-5.5 | -0.6441 | 0.00946 | -0.0218 | -68.0867
-5 | -0.5819 | 0.00868 | -0.0205 | -67.0392
-4.5 | -0.5177 | 0.00794 | -0.0196 | -65.2015
-4 | -0.4543 | 0.00705 | -0.0191 | -64.4397
-3 | -0.3212 | 0.0056 | -0.0191 | -57.3571
-2.5 | -0.2502 | 0.00539 | -0.0196 | -46.4193
-2 | -0.1785 | 0.00531 | -0.0203 | -33.6158
-1.5 | -0.1068 | 0.00523 | -0.021 | -20.4207
-1 | -0.0352 | 0.0052 | -0.0218 | -6.7692
-0.5 | 0.0363 | 0.00518 | -0.0226 | 7.0077
0 | 0.108 | 0.00518 | -0.0235 | 20.8494
0.5 | 0.1795 | 0.00522 | -0.0243 | 34.387
1 | 0.251 | 0.00526 | -0.0251 | 47.7186
1.5 | 0.3228 | 0.0053 | -0.0258 | 60.9057
2 | 0.3943 | 0.00539 | -0.0265 | 73.154
2.5 | 0.4653 | 0.00554 | -0.0269 | 83.9892
3 | 0.537 | 0.00568 | -0.0274 | 94.5423
3.5 | 0.6065 | 0.00601 | -0.0274 | 100.9151
4 | 0.6703 | 0.00679 | -0.0267 | 98.7187
4.5 | 0.7296 | 0.00784 | -0.0252 | 93.0612
5 | 0.7878 | 0.00886 | -0.0234 | 88.9165
5.5 | 0.8455 | 0.00977 | -0.0212 | 86.5404
6 | 0.8993 | 0.01076 | -0.0183 | 83.5781
6.5 | 0.954 | 0.01158 | -0.0152 | 82.3834
7 | 1.0033 | 0.01241 | -0.011 | 80.8461
7.5 | 1.0344 | 0.01348 | -0.0044 | 76.7359
8 | 1.0661 | 0.01505 | 0.001 | 70.8372
8.5 | 1.0986 | 0.01699 | 0.0057 | 64.6616
9 | 1.1289 | 0.01933 | 0.01 | 58.4014
10.5 | 1.1748 | 0.0306 | 0.0212 | 38.3922
11 | 1.1762 | 0.03592 | 0.0236 | 32.745
11.5 | 1.1712 | 0.04227 | 0.0248 | 27.7076
12 | 1.1549 | 0.05008 | 0.0245 | 23.0611
12.5 | 1.1313 | 0.05899 | 0.0229 | 19.1778
13.5 | 1.0781 | 0.08155 | 0.0121 | 13.2201
14 | 1.0502 | 0.09461 | 0.0042 | 11.1003
14.5 | 1.0248 | 0.10828 | -0.0046 | 9.4644
15 | 1.0023 | 0.12227 | -0.0139 | 8.1974
15.5 | 0.9817 | 0.13646 | -0.0235 | 7.194
16 | 0.9622 | 0.15094 | -0.0335 | 6.3747

## 65. Re 4M Mach 0.00 (1)
BIGFOIL.COM POLAR EXPORT
NACA63-116
NACA63-116 |  |  |  | Cl Max: | 1.342 | at alpha= | 14 | deg
JavaFoil+Calcfoil stall+Eppler ext transition |  |  |  | L/D Max: | 100.787 | at alpha= | 5 | deg
Re: | 4000000 |  |  | Cd Min: | 0.00547 | at alpha= | 0 | deg
Mach: | 0 |  |  | Cl=0 at alpha= | -0.88525 | deg
|  |  |  | @ Cl=0.1, Cd= | 0.0054729
|  |  |  | @ Cl=0.4, Cd= | 0.0056916
|  |  |  | @ Cl=0.6, Cd= | 0.0061339
alpha (deg) | Cl | Cd | Cm | Cl/Cd
-20 | -1.018 | 0.12113 | 0.001 | -8.408
-19.5 | -1.056 | 0.10154 | 0.001 | -10.395
-19 | -1.095 | 0.08248 | 0.001 | -13.271
-18.5 | -1.122 | 0.07005 | 0 | -16.02
-18 | -1.145 | 0.06037 | 0 | -18.97
-17.5 | -1.169 | 0.05046 | -0.001 | -23.176
-17 | -1.185 | 0.0447 | -0.001 | -26.505
-16.5 | -1.197 | 0.03984 | -0.002 | -30.032
-16 | -1.207 | 0.03495 | -0.002 | -34.52
-15.5 | -1.211 | 0.0317 | -0.003 | -38.192
-15 | -1.211 | 0.02859 | -0.003 | -42.375
-14.5 | -1.208 | 0.02588 | -0.004 | -46.679
-14 | -1.201 | 0.02352 | -0.005 | -51.068
-13.5 | -1.191 | 0.02129 | -0.005 | -55.926
-13 | -1.175 | 0.01996 | -0.006 | -58.859
-12.5 | -1.156 | 0.01843 | -0.006 | -62.714
-12 | -1.132 | 0.01722 | -0.007 | -65.759
-11.5 | -1.105 | 0.01614 | -0.007 | -68.459
-11 | -1.075 | 0.01507 | -0.008 | -71.325
-10.5 | -1.041 | 0.01411 | -0.009 | -73.804
-10 | -1.004 | 0.01325 | -0.009 | -75.772
-9.5 | -0.964 | 0.01249 | -0.01 | -77.179
-9 | -0.921 | 0.01183 | -0.011 | -77.862
-8.5 | -0.876 | 0.01122 | -0.011 | -78.075
-8 | -0.828 | 0.01064 | -0.012 | -77.848
-7.5 | -0.778 | 0.01016 | -0.013 | -76.561
-7 | -0.73 | 0.00961 | -0.013 | -75.992
-6.5 | -0.674 | 0.0092 | -0.014 | -73.211
-6 | -0.616 | 0.00882 | -0.014 | -69.889
-5.5 | -0.558 | 0.00778 | -0.015 | -71.778
-5 | -0.499 | 0.00671 | -0.016 | -74.448
-4.5 | -0.44 | 0.0063 | -0.016 | -69.746
-4 | -0.38 | 0.00588 | -0.017 | -64.545
-3.5 | -0.319 | 0.00573 | -0.018 | -55.667
-3 | -0.258 | 0.00563 | -0.018 | -45.907
-2.5 | -0.197 | 0.00556 | -0.019 | -35.46
-2 | -0.136 | 0.00552 | -0.019 | -24.681
-1.5 | -0.075 | 0.00548 | -0.02 | -13.695
-1 | -0.014 | 0.00549 | -0.021 | -2.519
-0.5 | 0.047 | 0.00549 | -0.021 | 8.645
0 | 0.109 | 0.00547 | -0.022 | 19.897
0.5 | 0.17 | 0.00549 | -0.022 | 30.965
1 | 0.231 | 0.00555 | -0.023 | 41.603
1.5 | 0.292 | 0.00557 | -0.024 | 52.386
2 | 0.353 | 0.00563 | -0.024 | 62.757
2.5 | 0.414 | 0.00571 | -0.025 | 72.507
3 | 0.475 | 0.00581 | -0.025 | 81.721
3.5 | 0.535 | 0.00595 | -0.026 | 89.972
4 | 0.595 | 0.0061 | -0.027 | 97.622
4.5 | 0.654 | 0.0065 | -0.027 | 100.639
5 | 0.713 | 0.00708 | -0.028 | 100.787
5.5 | 0.771 | 0.00782 | -0.028 | 98.611
6 | 0.828 | 0.00896 | -0.029 | 92.482
6.5 | 0.885 | 0.01023 | -0.029 | 86.479
7 | 0.94 | 0.0107 | -0.03 | 87.827
7.5 | 0.984 | 0.01111 | -0.03 | 88.606
8 | 1.031 | 0.01167 | -0.031 | 88.302
8.5 | 1.075 | 0.01225 | -0.031 | 87.795
9 | 1.117 | 0.01288 | -0.032 | 86.706
9.5 | 1.156 | 0.01358 | -0.032 | 85.158
10 | 1.193 | 0.01439 | -0.032 | 82.848
10.5 | 1.226 | 0.01527 | -0.033 | 80.292
11 | 1.255 | 0.01622 | -0.033 | 77.377
11.5 | 1.281 | 0.01729 | -0.034 | 74.103
12 | 1.304 | 0.0184 | -0.034 | 70.899
12.5 | 1.323 | 0.01974 | -0.034 | 67.012
13 | 1.334 | 0.02121 | -0.035 | 62.888
13.5 | 1.34 | 0.02293 | -0.035 | 58.429
14 | 1.342 | 0.02483 | -0.035 | 54.051
14.5 | 1.339 | 0.0271 | -0.036 | 49.406
15 | 1.333 | 0.02912 | -0.036 | 45.787
15.5 | 1.323 | 0.03159 | -0.036 | 41.877
16 | 1.306 | 0.0354 | -0.036 | 36.893
16.5 | 1.289 | 0.03854 | -0.036 | 33.437
17 | 1.267 | 0.04241 | -0.037 | 29.876
17.5 | 1.24 | 0.04817 | -0.036 | 25.737
18 | 1.211 | 0.05398 | -0.036 | 22.44
18.5 | 1.177 | 0.06248 | -0.036 | 18.841
19 | 1.146 | 0.06975 | -0.036 | 16.431

## 66. Re 4M Mach 0.00 (2)
BIGFOIL.COM POLAR EXPORT
NACA63-116
NACA63-116 |  |  |  | Cl Max: | 1.6153 | at alpha= | 20 | deg
XFOIL ncrit=9 |  |  |  | L/D Max: | 98.6552 | at alpha= | 9.5 | deg
Re: | 4000000 |  |  | Cd Min: | 0.06173 | at alpha= | 20 | deg
Mach: | 0 |  |  | Cl=0 at alpha= | -0.78057 | deg
|  |  |  | @ Cl=0.1, Cd= | 0.00461
|  |  |  | @ Cl=0.4, Cd= | 0.0049244
|  |  |  | @ Cl=0.6, Cd= | 0.0063601
alpha (deg) | Cl | Cd | Cm | Cl/Cd
-20 | -1.493 | 0.05813 | -0.0348 | -25.6838
-19.5 | -1.496 | 0.05198 | -0.0366 | -28.7803
-19 | -1.4992 | 0.04612 | -0.0379 | -32.5065
-18.5 | -1.4977 | 0.04103 | -0.0386 | -36.5026
-18 | -1.4875 | 0.03703 | -0.0388 | -40.1701
-17.5 | -1.4781 | 0.03324 | -0.0386 | -44.4675
-17 | -1.463 | 0.0301 | -0.0381 | -48.6047
-16.5 | -1.445 | 0.02734 | -0.0374 | -52.853
-16 | -1.4253 | 0.02484 | -0.0364 | -57.3792
-15.5 | -1.4025 | 0.02267 | -0.0351 | -61.8659
-15 | -1.3776 | 0.02078 | -0.0337 | -66.2945
-14.5 | -1.355 | 0.01888 | -0.0317 | -71.7691
-13.5 | -1.3018 | 0.01583 | -0.0277 | -82.2363
-13 | -1.2742 | 0.01497 | -0.0247 | -85.1169
-12.5 | -1.2524 | 0.01426 | -0.0198 | -87.8261
-12 | -1.2137 | 0.01362 | -0.0177 | -89.1116
-11.5 | -1.1733 | 0.01287 | -0.0159 | -91.1655
-11 | -1.1281 | 0.01227 | -0.0147 | -91.9397
-10.5 | -1.0799 | 0.01177 | -0.014 | -91.7502
-10 | -1.0305 | 0.01126 | -0.0134 | -91.5187
-9.5 | -0.9801 | 0.01075 | -0.0129 | -91.1721
-9 | -0.9275 | 0.01035 | -0.0128 | -89.6135
-8.5 | -0.875 | 0.0099 | -0.0126 | -88.3838
-8 | -0.821 | 0.00953 | -0.0127 | -86.149
-7.5 | -0.7667 | 0.00914 | -0.0127 | -83.884
-7 | -0.7117 | 0.00878 | -0.0129 | -81.0592
-6.5 | -0.6564 | 0.00841 | -0.0131 | -78.0499
-6 | -0.6012 | 0.00798 | -0.0134 | -75.3383
-5.5 | -0.5458 | 0.00751 | -0.0137 | -72.6764
-5 | -0.4898 | 0.00707 | -0.014 | -69.2786
-3.5 | -0.3212 | 0.00543 | -0.0156 | -59.1529
-3 | -0.2636 | 0.00504 | -0.0162 | -52.3016
-2.5 | -0.2048 | 0.0048 | -0.017 | -42.6667
-2 | -0.1453 | 0.00473 | -0.0177 | -30.7188
-1.5 | -0.0858 | 0.00467 | -0.0185 | -18.3726
-1 | -0.0262 | 0.00461 | -0.0193 | -5.6833
-0.5 | 0.0335 | 0.00461 | -0.0201 | 7.2668
0 | 0.0931 | 0.00461 | -0.0208 | 20.1952
0.5 | 0.1528 | 0.00461 | -0.0216 | 33.1453
1 | 0.2125 | 0.00464 | -0.0224 | 45.7974
1.5 | 0.2719 | 0.0047 | -0.0231 | 57.8511
2 | 0.331 | 0.00479 | -0.0238 | 69.1023
3 | 0.4491 | 0.00502 | -0.0252 | 89.4622
3.5 | 0.5062 | 0.00537 | -0.0257 | 94.2644
4.5 | 0.6161 | 0.00653 | -0.0261 | 94.3492
5 | 0.6699 | 0.00718 | -0.0262 | 93.3008
5.5 | 0.724 | 0.00775 | -0.0263 | 93.4194
6 | 0.7779 | 0.00828 | -0.0263 | 93.9493
6.5 | 0.8315 | 0.0088 | -0.0263 | 94.4886
7 | 0.8845 | 0.00933 | -0.0261 | 94.8017
7.5 | 0.9376 | 0.0098 | -0.026 | 95.6735
8 | 0.9906 | 0.01022 | -0.0258 | 96.9276
8.5 | 1.043 | 0.01064 | -0.0256 | 98.0263
9 | 1.0938 | 0.01115 | -0.0251 | 98.0987
9.5 | 1.1444 | 0.0116 | -0.0246 | 98.6552
10 | 1.1921 | 0.01218 | -0.0237 | 97.8736
10.5 | 1.2398 | 0.01269 | -0.0228 | 97.699
11 | 1.2844 | 0.01329 | -0.0215 | 96.6441
11.5 | 1.3238 | 0.01405 | -0.0194 | 94.2206
12 | 1.3566 | 0.01466 | -0.0161 | 92.5375
12.5 | 1.3812 | 0.01549 | -0.0117 | 89.1672
13 | 1.4041 | 0.01653 | -0.0078 | 84.9425
13.5 | 1.4252 | 0.01782 | -0.0041 | 79.9776
14 | 1.4501 | 0.0194 | -0.0016 | 74.7474
14.5 | 1.4757 | 0.02108 | 0.0004 | 70.0047
15 | 1.499 | 0.02303 | 0.0023 | 65.089
15.5 | 1.5196 | 0.0253 | 0.0041 | 60.0632
16 | 1.5376 | 0.02789 | 0.0056 | 55.1309
16.5 | 1.5506 | 0.03105 | 0.007 | 49.9388
17 | 1.5637 | 0.03435 | 0.0079 | 45.5226
17.5 | 1.578 | 0.03779 | 0.0085 | 41.7571
18 | 1.5913 | 0.04153 | 0.0086 | 38.3169
18.5 | 1.6013 | 0.04579 | 0.0084 | 34.9705
19 | 1.6086 | 0.05056 | 0.0077 | 31.8157
19.5 | 1.6143 | 0.05574 | 0.0067 | 28.9612
20 | 1.6153 | 0.06173 | 0.0051 | 26.1672

## 67. Re 4M Mach 0.10 (1)
BIGFOIL.COM POLAR EXPORT
NACA63-116
NACA63-116 |  |  |  | Cl Max: | 1.33 | at alpha= | 13.5 | deg
JavaFoil+Calcfoil stall+Eppler ext transition |  |  |  | L/D Max: | 100.926 | at alpha= | 5 | deg
Re: | 4000000 |  |  | Cd Min: | 0.00547 | at alpha= | 0 | deg
Mach: | 0.1 |  |  | Cl=0 at alpha= | -0.8871 | deg
|  |  |  | @ Cl=0.1, Cd= | 0.0054729
|  |  |  | @ Cl=0.4, Cd= | 0.0057111
|  |  |  | @ Cl=0.6, Cd= | 0.006125
alpha (deg) | Cl | Cd | Cm | Cl/Cd
-20 | -0.954 | 0.1395 | 0.001 | -6.841
-19.5 | -0.989 | 0.12197 | 0.001 | -8.109
-19 | -1.028 | 0.10264 | 0.001 | -10.014
-18.5 | -1.065 | 0.08331 | 0 | -12.788
-18 | -1.099 | 0.0679 | 0 | -16.19
-17.5 | -1.126 | 0.05732 | -0.001 | -19.652
-17 | -1.151 | 0.04795 | -0.001 | -24.008
-16.5 | -1.163 | 0.04441 | -0.002 | -26.18
-16 | -1.182 | 0.03663 | -0.002 | -32.279
-15.5 | -1.19 | 0.03302 | -0.003 | -36.045
-15 | -1.195 | 0.02961 | -0.003 | -40.345
-14.5 | -1.194 | 0.02689 | -0.004 | -44.404
-14 | -1.19 | 0.02438 | -0.005 | -48.827
-13.5 | -1.182 | 0.02181 | -0.005 | -54.219
-13 | -1.169 | 0.0204 | -0.006 | -57.286
-12.5 | -1.151 | 0.01897 | -0.006 | -60.669
-12 | -1.13 | 0.01753 | -0.007 | -64.427
-11.5 | -1.104 | 0.01642 | -0.008 | -67.223
-11 | -1.075 | 0.01531 | -0.008 | -70.184
-10.5 | -1.042 | 0.01437 | -0.009 | -72.481
-10 | -1.006 | 0.01342 | -0.009 | -74.951
-9.5 | -0.966 | 0.01264 | -0.01 | -76.422
-9 | -0.924 | 0.01198 | -0.011 | -77.126
-8.5 | -0.879 | 0.01132 | -0.011 | -77.6
-8 | -0.831 | 0.01073 | -0.012 | -77.408
-7.5 | -0.78 | 0.01024 | -0.013 | -76.18
-7 | -0.729 | 0.00959 | -0.013 | -75.98
-6.5 | -0.677 | 0.00922 | -0.014 | -73.381
-6 | -0.619 | 0.00895 | -0.015 | -69.223
-5.5 | -0.561 | 0.0078 | -0.015 | -71.951
-5 | -0.502 | 0.00672 | -0.016 | -74.605
-4.5 | -0.442 | 0.00632 | -0.016 | -69.94
-4 | -0.381 | 0.00588 | -0.017 | -64.91
-3.5 | -0.321 | 0.00574 | -0.018 | -55.883
-3 | -0.26 | 0.00564 | -0.018 | -46.059
-2.5 | -0.198 | 0.00557 | -0.019 | -35.628
-2 | -0.137 | 0.00552 | -0.019 | -24.785
-1.5 | -0.075 | 0.00548 | -0.02 | -13.766
-1 | -0.014 | 0.00549 | -0.021 | -2.532
-0.5 | 0.048 | 0.00549 | -0.021 | 8.683
0 | 0.109 | 0.00547 | -0.022 | 19.99
0.5 | 0.171 | 0.00552 | -0.023 | 30.961
1 | 0.232 | 0.00555 | -0.023 | 41.791
1.5 | 0.293 | 0.00561 | -0.024 | 52.356
2 | 0.355 | 0.00563 | -0.024 | 62.994
2.5 | 0.416 | 0.00574 | -0.025 | 72.47
3 | 0.477 | 0.00582 | -0.026 | 82.043
3.5 | 0.538 | 0.00595 | -0.026 | 90.395
4 | 0.598 | 0.00611 | -0.027 | 97.942
4.5 | 0.658 | 0.00656 | -0.027 | 100.214
5 | 0.717 | 0.0071 | -0.028 | 100.926
5.5 | 0.775 | 0.00791 | -0.028 | 97.983
6 | 0.832 | 0.00905 | -0.029 | 91.974
6.5 | 0.889 | 0.01034 | -0.03 | 85.963
7 | 0.944 | 0.01084 | -0.03 | 87.028
7.5 | 0.988 | 0.01122 | -0.03 | 87.983
8 | 1.034 | 0.01178 | -0.031 | 87.797
8.5 | 1.078 | 0.01236 | -0.031 | 87.232
9 | 1.12 | 0.01305 | -0.032 | 85.814
9.5 | 1.159 | 0.01374 | -0.032 | 84.325
10 | 1.194 | 0.01461 | -0.033 | 81.748
10.5 | 1.226 | 0.01538 | -0.033 | 79.746
11 | 1.255 | 0.01648 | -0.033 | 76.142
11.5 | 1.279 | 0.01759 | -0.034 | 72.73
12 | 1.301 | 0.01874 | -0.034 | 69.405
12.5 | 1.317 | 0.02026 | -0.034 | 64.984
13 | 1.326 | 0.02167 | -0.035 | 61.194
13.5 | 1.33 | 0.02349 | -0.035 | 56.594
14 | 1.328 | 0.02557 | -0.035 | 51.947
14.5 | 1.322 | 0.0279 | -0.036 | 47.374
15 | 1.313 | 0.03007 | -0.036 | 43.65
15.5 | 1.298 | 0.03272 | -0.036 | 39.675
16 | 1.277 | 0.03671 | -0.036 | 34.799
16.5 | 1.255 | 0.04044 | -0.036 | 31.02
17 | 1.226 | 0.04603 | -0.036 | 26.626
17.5 | 1.195 | 0.05163 | -0.036 | 23.15
18 | 1.157 | 0.06078 | -0.036 | 19.037
18.5 | 1.12 | 0.06954 | -0.036 | 16.108

## 68. Re 4M Mach 0.10 (2)
BIGFOIL.COM POLAR EXPORT
NACA63-116
NACA63-116 |  |  |  | Cl Max: | 1.6 | at alpha= | 19.5 | deg
XFOIL ncrit=9 |  |  |  | L/D Max: | 98.1911 | at alpha= | 9.5 | deg
Re: | 4000000 |  |  | Cd Min: | 0.06673 | at alpha= | 20 | deg
Mach: | 0.1 |  |  | Cl=0 at alpha= | -0.78 | deg
|  |  |  | @ Cl=0.1, Cd= | 0.00462
|  |  |  | @ Cl=0.4, Cd= | 0.0049337
|  |  |  | @ Cl=0.6, Cd= | 0.0063491
alpha (deg) | Cl | Cd | Cm | Cl/Cd
-20 | -1.4745 | 0.06279 | -0.035 | -23.483
-19.5 | -1.4742 | 0.05678 | -0.0369 | -25.9634
-19 | -1.4773 | 0.05059 | -0.0386 | -29.2014
-18.5 | -1.4827 | 0.0445 | -0.0398 | -33.3191
-18 | -1.4764 | 0.03988 | -0.0403 | -37.0211
-17.5 | -1.4698 | 0.03554 | -0.0404 | -41.3562
-17 | -1.4566 | 0.03208 | -0.04 | -45.4052
-16.5 | -1.4407 | 0.02899 | -0.0393 | -49.6964
-16 | -1.4224 | 0.02623 | -0.0384 | -54.228
-15.5 | -1.401 | 0.02383 | -0.0372 | -58.7914
-15 | -1.377 | 0.02174 | -0.0358 | -63.3395
-14.5 | -1.3512 | 0.01992 | -0.0342 | -67.8313
-13.5 | -1.3105 | 0.01641 | -0.0282 | -79.8598
-13 | -1.2709 | 0.01538 | -0.0276 | -82.6333
-12.5 | -1.2498 | 0.0145 | -0.0229 | -86.1931
-12 | -1.2184 | 0.01383 | -0.0194 | -88.0983
-11.5 | -1.1781 | 0.01311 | -0.0174 | -89.8627
-11 | -1.134 | 0.01244 | -0.0159 | -91.1576
-10.5 | -1.0862 | 0.0119 | -0.0149 | -91.2773
-10 | -1.0362 | 0.01142 | -0.0143 | -90.7356
-9.5 | -0.9862 | 0.01086 | -0.0136 | -90.8103
-9 | -0.9335 | 0.01043 | -0.0134 | -89.5014
-8.5 | -0.8805 | 0.00998 | -0.0131 | -88.2265
-8 | -0.8264 | 0.00959 | -0.0131 | -86.1731
-7.5 | -0.7717 | 0.0092 | -0.0131 | -83.8804
-7 | -0.7162 | 0.00884 | -0.0132 | -81.0181
-6.5 | -0.6605 | 0.00846 | -0.0134 | -78.0733
-6 | -0.605 | 0.00803 | -0.0136 | -75.3425
-5.5 | -0.5492 | 0.00756 | -0.0139 | -72.6455
-5 | -0.4928 | 0.00711 | -0.0142 | -69.3108
-4.5 | -0.4366 | 0.00661 | -0.0146 | -66.0514
-4 | -0.3803 | 0.00601 | -0.0151 | -63.2779
-3.5 | -0.3233 | 0.00545 | -0.0156 | -59.3211
-3 | -0.2653 | 0.00505 | -0.0163 | -52.5347
-2.5 | -0.2062 | 0.00481 | -0.0171 | -42.869
-2 | -0.1463 | 0.00474 | -0.0178 | -30.865
-1.5 | -0.0865 | 0.00468 | -0.0186 | -18.4829
-1 | -0.0264 | 0.00463 | -0.0194 | -5.7019
-0.5 | 0.0336 | 0.00461 | -0.0202 | 7.2885
0 | 0.0936 | 0.00462 | -0.0209 | 20.2597
0.5 | 0.1537 | 0.00462 | -0.0217 | 33.2684
1 | 0.2137 | 0.00466 | -0.0225 | 45.8584
1.5 | 0.2736 | 0.0047 | -0.0232 | 58.2128
2 | 0.3331 | 0.00481 | -0.0239 | 69.2516
2.5 | 0.3926 | 0.00492 | -0.0246 | 79.7967
3 | 0.4519 | 0.00503 | -0.0253 | 89.841
3.5 | 0.5094 | 0.00538 | -0.0258 | 94.684
4 | 0.5651 | 0.00594 | -0.026 | 95.1347
4.5 | 0.6197 | 0.00658 | -0.0262 | 94.1793
5 | 0.674 | 0.00722 | -0.0262 | 93.3518
6 | 0.7825 | 0.00834 | -0.0262 | 93.8249
6.5 | 0.8364 | 0.00886 | -0.0261 | 94.4018
7 | 0.8896 | 0.00942 | -0.0259 | 94.4374
7.5 | 0.9433 | 0.00986 | -0.0257 | 95.6694
8 | 0.9963 | 0.01031 | -0.0255 | 96.6343
8.5 | 1.0491 | 0.01073 | -0.0251 | 97.7726
9.5 | 1.1508 | 0.01172 | -0.0239 | 98.1911
10 | 1.1984 | 0.01232 | -0.0229 | 97.2727
10.5 | 1.2459 | 0.01285 | -0.0218 | 96.9572
11 | 1.2895 | 0.0135 | -0.0201 | 95.5185
11.5 | 1.3278 | 0.01425 | -0.0177 | 93.1789
12 | 1.3547 | 0.01495 | -0.0132 | 90.6154
12.5 | 1.3797 | 0.0159 | -0.0092 | 86.7736
13 | 1.4018 | 0.01708 | -0.0052 | 82.0726
13.5 | 1.4229 | 0.01859 | -0.0018 | 76.5412
14 | 1.45 | 0.02016 | 0.0005 | 71.9246
14.5 | 1.4748 | 0.02201 | 0.0025 | 67.0059
15 | 1.4971 | 0.02416 | 0.0044 | 61.9661
15.5 | 1.5163 | 0.02668 | 0.0062 | 56.8328
16 | 1.5317 | 0.02962 | 0.0077 | 51.7117
16.5 | 1.5421 | 0.03316 | 0.009 | 46.5048
17 | 1.5592 | 0.03634 | 0.0096 | 42.9059
17.5 | 1.5722 | 0.0401 | 0.01 | 39.207
18 | 1.5838 | 0.04423 | 0.01 | 35.8083
18.5 | 1.592 | 0.04889 | 0.0095 | 32.5629
19 | 1.5966 | 0.05423 | 0.0086 | 29.4413
19.5 | 1.6 | 0.05993 | 0.0072 | 26.6978
20 | 1.5971 | 0.06673 | 0.0051 | 23.9338

## 69. Re 4M Mach 0.25 (1)
BIGFOIL.COM POLAR EXPORT
NACA63-116
NACA63-116 |  |  |  | Cl Max: | 1.268 | at alpha= | 12.5 | deg
JavaFoil+Calcfoil stall+Eppler ext transition |  |  |  | L/D Max: | 100.4 | at alpha= | 5 | deg
Re: | 4000000 |  |  | Cd Min: | 0.00551 | at alpha= | -1 | deg
Mach: | 0.25 |  |  | Cl=0 at alpha= | -0.88889 | deg
|  |  |  | @ Cl=0.1, Cd= | 0.0055362
|  |  |  | @ Cl=0.4, Cd= | 0.0057652
|  |  |  | @ Cl=0.6, Cd= | 0.0062158
alpha (deg) | Cl | Cd | Cm | Cl/Cd
-18 | -0.73 | 0.14293 | 0 | -5.108
-17.5 | -0.777 | 0.13254 | -0.001 | -5.86
-17 | -0.823 | 0.11984 | -0.001 | -6.863
-16.5 | -0.874 | 0.10047 | -0.001 | -8.698
-16 | -0.94 | 0.07245 | -0.002 | -12.977
-15.5 | -1.001 | 0.05138 | -0.003 | -19.481
-15 | -1.037 | 0.04377 | -0.003 | -23.682
-14.5 | -1.072 | 0.03503 | -0.004 | -30.589
-14 | -1.093 | 0.03018 | -0.005 | -36.231
-13.5 | -1.107 | 0.02642 | -0.005 | -41.907
-13 | -1.113 | 0.02351 | -0.006 | -47.347
-12.5 | -1.111 | 0.02129 | -0.006 | -52.212
-12 | -1.103 | 0.01948 | -0.007 | -56.607
-11.5 | -1.087 | 0.01829 | -0.008 | -59.474
-11 | -1.067 | 0.01685 | -0.008 | -63.341
-10.5 | -1.041 | 0.01563 | -0.009 | -66.603
-10 | -1.01 | 0.01454 | -0.01 | -69.468
-9.5 | -0.975 | 0.01362 | -0.01 | -71.555
-9 | -0.935 | 0.01279 | -0.011 | -73.12
-8.5 | -0.892 | 0.01203 | -0.012 | -74.117
-8 | -0.845 | 0.01132 | -0.012 | -74.594
-7.5 | -0.794 | 0.01076 | -0.013 | -73.845
-7 | -0.742 | 0.01026 | -0.014 | -72.309
-6.5 | -0.688 | 0.00922 | -0.014 | -74.646
-6 | -0.635 | 0.00926 | -0.015 | -68.598
-5.5 | -0.576 | 0.00804 | -0.016 | -71.632
-5 | -0.515 | 0.007 | -0.016 | -73.612
-4.5 | -0.454 | 0.00647 | -0.017 | -70.094
-4 | -0.392 | 0.00598 | -0.017 | -65.559
-3.5 | -0.329 | 0.00581 | -0.018 | -56.654
-3 | -0.267 | 0.00571 | -0.019 | -46.688
-2.5 | -0.204 | 0.00563 | -0.019 | -36.175
-2 | -0.141 | 0.00558 | -0.02 | -25.192
-1.5 | -0.077 | 0.00553 | -0.021 | -14.005
-1 | -0.014 | 0.00551 | -0.021 | -2.591
-0.5 | 0.049 | 0.00552 | -0.022 | 8.881
0 | 0.112 | 0.00554 | -0.023 | 20.285
0.5 | 0.176 | 0.00558 | -0.023 | 31.484
1 | 0.238 | 0.00558 | -0.024 | 42.748
1.5 | 0.302 | 0.00563 | -0.024 | 53.527
2 | 0.365 | 0.00572 | -0.025 | 63.746
2.5 | 0.427 | 0.0058 | -0.026 | 73.715
3 | 0.49 | 0.00588 | -0.026 | 83.348
3.5 | 0.552 | 0.00603 | -0.027 | 91.611
4 | 0.614 | 0.00627 | -0.027 | 97.931
4.5 | 0.675 | 0.0068 | -0.028 | 99.318
5 | 0.736 | 0.00733 | -0.029 | 100.4
5.5 | 0.795 | 0.00856 | -0.029 | 92.851
6 | 0.854 | 0.00937 | -0.03 | 91.082
6.5 | 0.906 | 0.01003 | -0.03 | 90.333
7 | 0.957 | 0.01122 | -0.031 | 85.263
7.5 | 1.005 | 0.01179 | -0.031 | 85.216
8 | 1.05 | 0.01245 | -0.032 | 84.367
8.5 | 1.093 | 0.01314 | -0.032 | 83.152
9 | 1.132 | 0.01397 | -0.032 | 81.028
9.5 | 1.167 | 0.01486 | -0.033 | 78.492
10 | 1.194 | 0.01684 | -0.033 | 70.887
10.5 | 1.223 | 0.0168 | -0.034 | 72.767
11 | 1.243 | 0.01821 | -0.034 | 68.254
11.5 | 1.257 | 0.01959 | -0.034 | 64.187
12 | 1.265 | 0.02132 | -0.035 | 59.361
12.5 | 1.268 | 0.02297 | -0.035 | 55.194
13 | 1.257 | 0.02515 | -0.035 | 49.994
13.5 | 1.238 | 0.02777 | -0.036 | 44.59
14 | 1.212 | 0.03053 | -0.036 | 39.683
14.5 | 1.173 | 0.03559 | -0.036 | 32.958
15 | 1.131 | 0.03961 | -0.036 | 28.557
15.5 | 1.07 | 0.04947 | -0.035 | 21.639
16 | 1.003 | 0.06203 | -0.034 | 16.174
16.5 | 0.902 | 0.09869 | -0.03 | 9.135
17 | 0.828 | 0.12149 | -0.027 | 6.819
17.5 | 0.765 | 0.13572 | -0.025 | 5.637

## 70. Re 4M Mach 0.25 (2)
BIGFOIL.COM POLAR EXPORT
NACA63-116
NACA63-116 |  |  |  | Cl Max: | 1.5171 | at alpha= | 17.5 | deg
XFOIL ncrit=9 |  |  |  | L/D Max: | 96.0855 | at alpha= | 4 | deg
Re: | 4000000 |  |  | Cd Min: | 0.10304 | at alpha= | -20 | deg
Mach: | 0.25 |  |  | Cl=0 at alpha= | -0.77608 | deg
|  |  |  | @ Cl=0.1, Cd= | 0.0046617
|  |  |  | @ Cl=0.4, Cd= | 0.0049611
|  |  |  | @ Cl=0.6, Cd= | 0.0062771
alpha (deg) | Cl | Cd | Cm | Cl/Cd
-20 | -1.2833 | 0.10304 | -0.0223 | -12.4544
-19.5 | -1.3153 | 0.09031 | -0.0296 | -14.5643
-19 | -1.339 | 0.07948 | -0.0353 | -16.847
-18.5 | -1.356 | 0.07018 | -0.0395 | -19.3217
-18 | -1.3691 | 0.06182 | -0.0427 | -22.1466
-17.5 | -1.3908 | 0.05304 | -0.0456 | -26.2217
-17 | -1.3965 | 0.04648 | -0.0469 | -30.0452
-16.5 | -1.3941 | 0.04104 | -0.0475 | -33.9693
-16 | -1.3872 | 0.03629 | -0.0475 | -38.2254
-15.5 | -1.3757 | 0.03227 | -0.0469 | -42.6309
-15 | -1.3591 | 0.02885 | -0.0459 | -47.1092
-14.5 | -1.3409 | 0.02574 | -0.0445 | -52.094
-14 | -1.3192 | 0.02304 | -0.0429 | -57.2569
-13 | -1.2565 | 0.01855 | -0.0412 | -67.7358
-12.5 | -1.2357 | 0.01692 | -0.0372 | -73.0319
-12 | -1.2102 | 0.01555 | -0.0334 | -77.8264
-11.5 | -1.1851 | 0.01443 | -0.0289 | -82.1275
-11 | -1.1567 | 0.01365 | -0.0241 | -84.7399
-10.5 | -1.1162 | 0.01278 | -0.0213 | -87.3396
-10 | -1.0684 | 0.01211 | -0.0194 | -88.2246
-9.5 | -1.0169 | 0.01157 | -0.0181 | -87.8911
-9 | -0.9652 | 0.01095 | -0.0169 | -88.1461
-8.5 | -0.9104 | 0.01046 | -0.0162 | -87.0363
-8 | -0.8552 | 0.00997 | -0.0156 | -85.7773
-7.5 | -0.7984 | 0.00957 | -0.0153 | -83.4274
-7 | -0.7413 | 0.00913 | -0.015 | -81.1939
-6.5 | -0.6835 | 0.00874 | -0.0149 | -78.2037
-6 | -0.6256 | 0.00832 | -0.0149 | -75.1923
-5.5 | -0.5682 | 0.00781 | -0.0149 | -72.7529
-5 | -0.51 | 0.00732 | -0.0151 | -69.6721
-4.5 | -0.4517 | 0.0068 | -0.0154 | -66.4265
-3.5 | -0.335 | 0.00557 | -0.0162 | -60.1436
-3 | -0.2751 | 0.00512 | -0.0168 | -53.7305
-2.5 | -0.214 | 0.00488 | -0.0175 | -43.8525
-2 | -0.1519 | 0.00479 | -0.0183 | -31.7119
-1.5 | -0.09 | 0.00472 | -0.0191 | -19.0678
-1 | -0.0279 | 0.00468 | -0.0199 | -5.9615
-0.5 | 0.0344 | 0.00465 | -0.0207 | 7.3978
0 | 0.0965 | 0.00466 | -0.0215 | 20.7082
0.5 | 0.1585 | 0.00469 | -0.0222 | 33.7953
1 | 0.2208 | 0.00471 | -0.023 | 46.879
1.5 | 0.2828 | 0.00475 | -0.0238 | 59.5368
2 | 0.3444 | 0.00488 | -0.0245 | 70.5738
2.5 | 0.4061 | 0.00497 | -0.0252 | 81.7103
3 | 0.4677 | 0.00509 | -0.0258 | 91.8861
3.5 | 0.5269 | 0.00549 | -0.0262 | 95.9745
4 | 0.5842 | 0.00608 | -0.0263 | 96.0855
4.5 | 0.6403 | 0.00678 | -0.0263 | 94.4395
5 | 0.696 | 0.00748 | -0.0261 | 93.0481
5.5 | 0.7522 | 0.00806 | -0.0259 | 93.3251
6 | 0.8078 | 0.00866 | -0.0256 | 93.2794
6.5 | 0.8627 | 0.00928 | -0.0251 | 92.9634
7 | 0.9183 | 0.00979 | -0.0246 | 93.7998
7.5 | 0.9736 | 0.01026 | -0.024 | 94.8928
8 | 1.0284 | 0.01074 | -0.0233 | 95.7542
8.5 | 1.0812 | 0.0113 | -0.0223 | 95.6814
9 | 1.1334 | 0.01183 | -0.0211 | 95.8073
9.5 | 1.1819 | 0.0125 | -0.0193 | 94.552
10 | 1.2292 | 0.01313 | -0.0174 | 93.6177
10.5 | 1.2682 | 0.0139 | -0.0141 | 91.2374
11 | 1.2934 | 0.0148 | -0.0087 | 87.3919
11.5 | 1.3216 | 0.01591 | -0.0046 | 83.0673
12 | 1.3483 | 0.01732 | -0.0008 | 77.8464
12.5 | 1.3703 | 0.01914 | 0.0029 | 71.5935
13 | 1.3946 | 0.02079 | 0.0062 | 67.0803
13.5 | 1.4196 | 0.023 | 0.0086 | 61.7217
14 | 1.4419 | 0.02554 | 0.0108 | 56.4565
14.5 | 1.4606 | 0.02852 | 0.0128 | 51.2132
15 | 1.4749 | 0.03203 | 0.0145 | 46.0475
15.5 | 1.4848 | 0.03612 | 0.0157 | 41.1074
16 | 1.498 | 0.04026 | 0.0163 | 37.2081
16.5 | 1.506 | 0.04519 | 0.0164 | 33.326
17 | 1.5151 | 0.05025 | 0.0161 | 30.1512
17.5 | 1.5171 | 0.05641 | 0.015 | 26.8942
18 | 1.5167 | 0.06316 | 0.0132 | 24.0136
18.5 | 1.5081 | 0.07126 | 0.0104 | 21.1633
19 | 1.4912 | 0.08094 | 0.0063 | 18.4235
19.5 | 1.4708 | 0.09165 | 0.0011 | 16.048
20 | 1.4501 | 0.10294 | -0.0049 | 14.0868

## 71. Re 4M Mach 0.50 (1)
BIGFOIL.COM POLAR EXPORT
NACA63-116
NACA63-116 |  |  |  | Cl Max: | 1.167 | at alpha= | 20 | deg
JavaFoil+Calcfoil stall+Eppler ext transition |  |  |  | L/D Max: | 98.187 | at alpha= | 4 | deg
Re: | 4000000 |  |  | Cd Min: | 0.00572 | at alpha= | -0.5 | deg
Mach: | 0.5 |  |  | Cl=0 at alpha= | -0.88732 | deg
|  |  |  | @ Cl=0.1, Cd= | 0.0057453
|  |  |  | @ Cl=0.4, Cd= | 0.005964
|  |  |  | @ Cl=0.6, Cd= | 0.0064259
alpha (deg) | Cl | Cd | Cm | Cl/Cd
-20 | -1.068 | 0.16594 | 0.001 | -6.439
-19.5 | -1.041 | 0.16131 | 0.001 | -6.452
-19 | -1.014 | 0.15257 | 0.001 | -6.644
-18.5 | -0.99 | 0.15165 | 0 | -6.525
-18 | -0.959 | 0.14472 | 0 | -6.624
-17.5 | -0.93 | 0.14229 | -0.001 | -6.533
-17 | -0.902 | 0.13739 | -0.001 | -6.565
-16.5 | -0.877 | 0.13375 | -0.001 | -6.557
-16 | -0.846 | 0.12714 | -0.002 | -6.657
-15.5 | -0.818 | 0.12325 | -0.002 | -6.635
-15 | -0.79 | 0.11842 | -0.002 | -6.673
-14.5 | -0.763 | 0.11351 | -0.003 | -6.726
-14 | -0.734 | 0.11024 | -0.003 | -6.654
-13.5 | -0.706 | 0.1068 | -0.003 | -6.61
-13 | -0.679 | 0.09907 | -0.003 | -6.849
-12.5 | -0.651 | 0.09571 | -0.004 | -6.797
-12 | -0.623 | 0.08529 | -0.004 | -7.305
-11.5 | -0.596 | 0.07742 | -0.005 | -7.696
-11 | -0.567 | 0.08586 | -0.005 | -6.602
-10.5 | -0.539 | 0.07414 | -0.005 | -7.272
-10 | -0.589 | 0.02607 | -0.01 | -22.605
-9.5 | -0.643 | 0.05067 | -0.009 | -12.681
-9 | -0.878 | 0.01853 | -0.012 | -47.403
-8.5 | -0.895 | 0.01659 | -0.013 | -53.968
-8 | -0.876 | 0.01514 | -0.013 | -57.833
-7.5 | -0.839 | 0.01384 | -0.014 | -60.664
-7 | -0.794 | 0.01274 | -0.015 | -62.336
-6.5 | -0.742 | 0.01187 | -0.016 | -62.536
-6 | -0.686 | 0.01114 | -0.016 | -61.582
-5.5 | -0.626 | 0.01051 | -0.017 | -59.619
-5 | -0.567 | 0.00806 | -0.018 | -70.36
-4.5 | -0.505 | 0.00727 | -0.019 | -69.485
-4 | -0.437 | 0.00669 | -0.02 | -65.27
-3.5 | -0.368 | 0.00612 | -0.02 | -60.034
-3 | -0.298 | 0.00597 | -0.021 | -49.926
-2.5 | -0.228 | 0.00588 | -0.022 | -38.696
-2 | -0.157 | 0.00577 | -0.022 | -27.249
-1.5 | -0.087 | 0.00574 | -0.023 | -15.1
-1 | -0.016 | 0.00573 | -0.024 | -2.788
-0.5 | 0.055 | 0.00572 | -0.024 | 9.574
0 | 0.126 | 0.00576 | -0.025 | 21.793
0.5 | 0.196 | 0.00578 | -0.026 | 33.965
1 | 0.266 | 0.00584 | -0.027 | 45.631
1.5 | 0.337 | 0.00591 | -0.027 | 56.965
2 | 0.407 | 0.00597 | -0.028 | 68.163
2.5 | 0.477 | 0.00611 | -0.029 | 78.204
3 | 0.547 | 0.00628 | -0.029 | 87.195
3.5 | 0.616 | 0.00647 | -0.03 | 95.236
4 | 0.685 | 0.00697 | -0.031 | 98.187
4.5 | 0.752 | 0.00781 | -0.031 | 96.317
5 | 0.817 | 0.00942 | -0.032 | 86.73
5.5 | 0.866 | 0.01163 | -0.032 | 74.412
6 | 0.922 | 0.01237 | -0.033 | 74.523
6.5 | 0.974 | 0.01323 | -0.033 | 73.631
7 | 1.021 | 0.01423 | -0.034 | 71.734
7.5 | 1.055 | 0.01538 | -0.034 | 68.592
8 | 1.075 | 0.01679 | -0.035 | 64.011
8.5 | 1.069 | 0.01846 | -0.035 | 57.922
9 | 1.005 | 0.02106 | -0.035 | 47.725
9.5 | 0.633 | 0.04157 | -0.031 | 15.226
10 | 0.707 | 0.02694 | -0.036 | 26.243
10.5 | 0.636 | 0.07482 | -0.02 | 8.505
11 | 0.662 | 0.0868 | -0.019 | 7.629
11.5 | 0.691 | 0.07949 | -0.02 | 8.695
12 | 0.718 | 0.08826 | -0.02 | 8.131
12.5 | 0.746 | 0.09805 | -0.021 | 7.604
13 | 0.772 | 0.09945 | -0.021 | 7.767
13.5 | 0.799 | 0.10271 | -0.021 | 7.783
14 | 0.829 | 0.11094 | -0.023 | 7.473
14.5 | 0.858 | 0.12169 | -0.024 | 7.049
15 | 0.883 | 0.11784 | -0.024 | 7.492
15.5 | 0.913 | 0.12444 | -0.025 | 7.333
16 | 0.944 | 0.12961 | -0.027 | 7.28
16.5 | 0.966 | 0.13307 | -0.026 | 7.259
17 | 0.993 | 0.13445 | -0.027 | 7.389
17.5 | 1.026 | 0.14087 | -0.029 | 7.283
18 | 1.054 | 0.14944 | -0.029 | 7.051
18.5 | 1.076 | 0.14958 | -0.028 | 7.192
19 | 1.103 | 0.15132 | -0.029 | 7.291
19.5 | 1.134 | 0.1573 | -0.031 | 7.211
20 | 1.167 | 0.16355 | -0.032 | 7.133

## 72. Re 4M Mach 0.50 (2)
BIGFOIL.COM POLAR EXPORT
NACA63-116
NACA63-116 |  |  |  | Cl Max: | 1.2163 | at alpha= | 10.5 | deg
XFOIL ncrit=9 |  |  |  | L/D Max: | 102.449 | at alpha= | 3.5 | deg
Re: | 4000000 |  |  | Cd Min: | 0.13298 | at alpha= | 15.5 | deg
Mach: | 0.5 |  |  | Cl=0 at alpha= | -0.75939 | deg
|  |  |  | @ Cl=0.1, Cd= | 0.0048888
|  |  |  | @ Cl=0.4, Cd= | 0.0051378
|  |  |  | @ Cl=0.6, Cd= | 0.005871
alpha (deg) | Cl | Cd | Cm | Cl/Cd
-15.5 | -0.8157 | 0.13123 | -0.0105 | -6.2158
-15 | -0.8342 | 0.11814 | -0.019 | -7.0611
-14.5 | -0.8588 | 0.10472 | -0.0276 | -8.2009
-14 | -0.8851 | 0.09166 | -0.0358 | -9.6563
-13.5 | -0.9125 | 0.07928 | -0.0433 | -11.5098
-13 | -0.9311 | 0.06519 | -0.0562 | -14.2829
-12.5 | -0.962 | 0.05509 | -0.0606 | -17.4623
-12 | -0.991 | 0.04579 | -0.0637 | -21.6423
-11.5 | -1.0172 | 0.03766 | -0.0647 | -27.0101
-11 | -1.0314 | 0.03131 | -0.0634 | -32.9416
-10.5 | -1.0364 | 0.02611 | -0.0606 | -39.6936
-10 | -1.0323 | 0.02186 | -0.0568 | -47.2232
-9.5 | -1.0196 | 0.01842 | -0.0522 | -55.3529
-9 | -0.9966 | 0.01584 | -0.0473 | -62.9167
-8.5 | -0.9698 | 0.01384 | -0.0419 | -70.0723
-8 | -0.9493 | 0.01241 | -0.0342 | -76.4948
-7.5 | -0.8991 | 0.01152 | -0.0299 | -78.0469
-7 | -0.842 | 0.01073 | -0.0267 | -78.4716
-6.5 | -0.779 | 0.01012 | -0.0244 | -76.9763
-6 | -0.7146 | 0.00954 | -0.0227 | -74.9057
-5.5 | -0.6488 | 0.00901 | -0.0214 | -72.0089
-5 | -0.5842 | 0.00834 | -0.0202 | -70.048
-4.5 | -0.5185 | 0.0077 | -0.0195 | -67.3377
-4 | -0.4533 | 0.00697 | -0.0191 | -65.0359
-3.5 | -0.3875 | 0.00617 | -0.0189 | -62.8039
-3 | -0.3203 | 0.00546 | -0.0191 | -58.663
-2.5 | -0.25 | 0.00514 | -0.0197 | -48.6381
-2 | -0.178 | 0.00503 | -0.0204 | -35.3877
-1.5 | -0.1063 | 0.00495 | -0.0211 | -21.4747
-1 | -0.0346 | 0.00492 | -0.0219 | -7.0325
-0.5 | 0.0373 | 0.00488 | -0.0228 | 7.6434
0 | 0.1089 | 0.00489 | -0.0237 | 22.2699
0.5 | 0.1806 | 0.00492 | -0.0245 | 36.7073
1 | 0.2525 | 0.00495 | -0.0253 | 51.0101
1.5 | 0.3243 | 0.005 | -0.0261 | 64.86
2.5 | 0.4671 | 0.00526 | -0.0273 | 88.8023
3 | 0.5388 | 0.00541 | -0.0277 | 99.5933
3.5 | 0.6065 | 0.00592 | -0.0276 | 102.4493
4 | 0.6689 | 0.00681 | -0.0267 | 98.2232
4.5 | 0.7295 | 0.00777 | -0.0254 | 93.8867
5.5 | 0.8502 | 0.00945 | -0.0219 | 89.9683
6 | 0.9084 | 0.01027 | -0.0195 | 88.4518
6.5 | 0.9677 | 0.01095 | -0.0169 | 88.3744
7 | 1.0228 | 0.0117 | -0.0134 | 87.4188
7.5 | 1.0615 | 0.01257 | -0.0074 | 84.4471
8 | 1.0952 | 0.0138 | -0.0014 | 79.3623
8.5 | 1.1282 | 0.01551 | 0.0038 | 72.7402
9 | 1.1602 | 0.01762 | 0.0085 | 65.8456
9.5 | 1.188 | 0.02023 | 0.0129 | 58.7247
10 | 1.2078 | 0.02354 | 0.0172 | 51.3084
10.5 | 1.2163 | 0.02786 | 0.021 | 43.6576
11 | 1.2145 | 0.03321 | 0.024 | 36.5703
11.5 | 1.2036 | 0.03975 | 0.0257 | 30.2792
12 | 1.1858 | 0.04754 | 0.0257 | 24.9432
12.5 | 1.1651 | 0.05641 | 0.0239 | 20.6541
13 | 1.1409 | 0.06632 | 0.0206 | 17.203
15 | 1.0292 | 0.11837 | -0.0108 | 8.6948
15.5 | 1.0045 | 0.13298 | -0.0208 | 7.5538

## 73. Re 5M Mach 0.00 (1)
BIGFOIL.COM POLAR EXPORT
NACA63-116
NACA63-116 |  |  |  | Cl Max: | 1.345 | at alpha= | 14 | deg
JavaFoil+Calcfoil stall+Eppler ext transition |  |  |  | L/D Max: | 98.937 | at alpha= | 5 | deg
Re: | 5000000 |  |  | Cd Min: | 0.00536 | at alpha= | -1 | deg
Mach: | 0 |  |  | Cl=0 at alpha= | -0.88525 | deg
|  |  |  | @ Cl=0.1, Cd= | 0.0053714
|  |  |  | @ Cl=0.4, Cd= | 0.0055916
|  |  |  | @ Cl=0.6, Cd= | 0.0062307
alpha (deg) | Cl | Cd | Cm | Cl/Cd
-20 | -1.034 | 0.10641 | 0.001 | -9.716
-19.5 | -1.074 | 0.08638 | 0.001 | -12.435
-19 | -1.109 | 0.07234 | 0.001 | -15.324
-18.5 | -1.133 | 0.06294 | 0 | -18.002
-18 | -1.154 | 0.05509 | 0 | -20.953
-17.5 | -1.177 | 0.04649 | -0.001 | -25.305
-17 | -1.191 | 0.04144 | -0.001 | -28.738
-16.5 | -1.202 | 0.03701 | -0.002 | -32.478
-16 | -1.211 | 0.03265 | -0.002 | -37.105
-15.5 | -1.215 | 0.02967 | -0.003 | -40.939
-15 | -1.215 | 0.02678 | -0.003 | -45.389
-14.5 | -1.212 | 0.02446 | -0.004 | -49.54
-14 | -1.204 | 0.02227 | -0.005 | -54.066
-13.5 | -1.194 | 0.02017 | -0.005 | -59.178
-13 | -1.178 | 0.01873 | -0.006 | -62.893
-12.5 | -1.158 | 0.0173 | -0.006 | -66.976
-12 | -1.135 | 0.01636 | -0.007 | -69.362
-11.5 | -1.108 | 0.01536 | -0.008 | -72.133
-11 | -1.077 | 0.01435 | -0.008 | -75.098
-10.5 | -1.044 | 0.01343 | -0.009 | -77.692
-10 | -1.007 | 0.01265 | -0.009 | -79.547
-9.5 | -0.967 | 0.01194 | -0.01 | -80.963
-9 | -0.924 | 0.01134 | -0.011 | -81.438
-8.5 | -0.878 | 0.01076 | -0.011 | -81.613
-8 | -0.83 | 0.01021 | -0.012 | -81.355
-7.5 | -0.781 | 0.00952 | -0.013 | -81.968
-7 | -0.73 | 0.00918 | -0.013 | -79.57
-6.5 | -0.674 | 0.00891 | -0.014 | -75.646
-6 | -0.616 | 0.00856 | -0.014 | -72.054
-5.5 | -0.558 | 0.00769 | -0.015 | -72.586
-5 | -0.499 | 0.00706 | -0.016 | -70.723
-4.5 | -0.44 | 0.00637 | -0.016 | -69.068
-4 | -0.38 | 0.00605 | -0.017 | -62.752
-3.5 | -0.319 | 0.00567 | -0.018 | -56.256
-3 | -0.258 | 0.00556 | -0.018 | -46.456
-2.5 | -0.197 | 0.00546 | -0.019 | -36.115
-2 | -0.136 | 0.00541 | -0.019 | -25.163
-1.5 | -0.075 | 0.00538 | -0.02 | -13.954
-1 | -0.014 | 0.00536 | -0.021 | -2.583
-0.5 | 0.047 | 0.00538 | -0.021 | 8.815
0 | 0.109 | 0.00537 | -0.022 | 20.256
0.5 | 0.17 | 0.00542 | -0.022 | 31.39
1 | 0.231 | 0.00544 | -0.023 | 42.454
1.5 | 0.292 | 0.00551 | -0.024 | 52.967
2 | 0.353 | 0.00553 | -0.024 | 63.845
2.5 | 0.414 | 0.00561 | -0.025 | 73.84
3 | 0.475 | 0.00573 | -0.025 | 82.84
3.5 | 0.535 | 0.00586 | -0.026 | 91.253
4 | 0.595 | 0.00619 | -0.027 | 96.183
4.5 | 0.654 | 0.00667 | -0.027 | 98.152
5 | 0.713 | 0.00721 | -0.028 | 98.937
5.5 | 0.771 | 0.00824 | -0.028 | 93.65
6 | 0.828 | 0.00875 | -0.029 | 94.699
6.5 | 0.885 | 0.00982 | -0.029 | 90.051
7 | 0.94 | 0.01027 | -0.03 | 91.511
7.5 | 0.988 | 0.01029 | -0.03 | 96.005
8 | 1.034 | 0.01121 | -0.031 | 92.176
8.5 | 1.078 | 0.01175 | -0.031 | 91.75
9 | 1.12 | 0.01235 | -0.032 | 90.697
9.5 | 1.159 | 0.01299 | -0.032 | 89.246
10 | 1.195 | 0.01375 | -0.033 | 86.922
10.5 | 1.228 | 0.01457 | -0.033 | 84.325
11 | 1.258 | 0.01547 | -0.033 | 81.353
11.5 | 1.284 | 0.01647 | -0.034 | 77.994
12 | 1.307 | 0.01751 | -0.034 | 74.678
12.5 | 1.326 | 0.01877 | -0.034 | 70.637
13 | 1.337 | 0.02017 | -0.035 | 66.288
13.5 | 1.343 | 0.02178 | -0.035 | 61.673
14 | 1.345 | 0.02356 | -0.035 | 57.102
14.5 | 1.343 | 0.0257 | -0.036 | 52.246
15 | 1.337 | 0.02758 | -0.036 | 48.487
15.5 | 1.327 | 0.02987 | -0.036 | 44.427
16 | 1.31 | 0.03338 | -0.036 | 39.255
16.5 | 1.293 | 0.03627 | -0.037 | 35.657
17 | 1.272 | 0.03979 | -0.037 | 31.971
17.5 | 1.246 | 0.04494 | -0.037 | 27.722
18 | 1.218 | 0.05011 | -0.037 | 24.303
18.5 | 1.185 | 0.05753 | -0.037 | 20.604
19 | 1.155 | 0.06373 | -0.037 | 18.116

## 74. Re 5M Mach 0.00 (2)
BIGFOIL.COM POLAR EXPORT
NACA63-116
NACA63-116 |  |  |  | Cl Max: | 1.6449 | at alpha= | 19.5 | deg
XFOIL ncrit=9 |  |  |  | L/D Max: | 103.233 | at alpha= | 10 | deg
Re: | 5000000 |  |  | Cd Min: | 0.05804 | at alpha= | 20 | deg
Mach: | 0 |  |  | Cl=0 at alpha= | -0.78308 | deg
|  |  |  | @ Cl=0.1, Cd= | 0.00445
|  |  |  | @ Cl=0.4, Cd= | 0.0048135
|  |  |  | @ Cl=0.6, Cd= | 0.0063849
alpha (deg) | Cl | Cd | Cm | Cl/Cd
-20 | -1.5477 | 0.05177 | -0.0365 | -29.8957
-19.5 | -1.5434 | 0.0468 | -0.0376 | -32.9786
-19 | -1.5342 | 0.04247 | -0.0383 | -36.1243
-18.5 | -1.5244 | 0.03838 | -0.0387 | -39.7186
-18 | -1.511 | 0.03478 | -0.0388 | -43.4445
-17.5 | -1.5049 | 0.03081 | -0.0383 | -48.8445
-17 | -1.4902 | 0.02773 | -0.0376 | -53.7396
-16.5 | -1.4725 | 0.02504 | -0.0366 | -58.8059
-16 | -1.4525 | 0.02267 | -0.0353 | -64.0715
-15.5 | -1.4292 | 0.02067 | -0.0339 | -69.1437
-15 | -1.4037 | 0.01896 | -0.0322 | -74.0348
-14.5 | -1.377 | 0.01746 | -0.0302 | -78.866
-14 | -1.3496 | 0.01616 | -0.0279 | -83.5149
-13.5 | -1.3194 | 0.01508 | -0.0258 | -87.4934
-13 | -1.3029 | 0.01418 | -0.0204 | -91.8829
-12.5 | -1.2697 | 0.01349 | -0.0174 | -94.1216
-12 | -1.2276 | 0.01288 | -0.0158 | -95.3106
-11.5 | -1.1818 | 0.01235 | -0.0147 | -95.6923
-11 | -1.1359 | 0.01173 | -0.0137 | -96.8372
-10.5 | -1.0872 | 0.01121 | -0.013 | -96.9848
-10 | -1.0363 | 0.01078 | -0.0126 | -96.1317
-9.5 | -0.9848 | 0.01031 | -0.0123 | -95.5189
-9 | -0.9323 | 0.00988 | -0.0122 | -94.3623
-8.5 | -0.8784 | 0.00954 | -0.0122 | -92.0755
-8 | -0.8245 | 0.00913 | -0.0122 | -90.3067
-7.5 | -0.7692 | 0.00881 | -0.0124 | -87.3099
-7 | -0.7139 | 0.00847 | -0.0127 | -84.2857
-6.5 | -0.6581 | 0.00815 | -0.0129 | -80.7485
-6 | -0.6023 | 0.00776 | -0.0133 | -77.616
-5.5 | -0.5466 | 0.00731 | -0.0136 | -74.7743
-4.5 | -0.4336 | 0.0065 | -0.0145 | -66.7077
-4 | -0.3771 | 0.00599 | -0.015 | -62.9549
-3 | -0.2627 | 0.00504 | -0.0163 | -52.123
-2.5 | -0.2046 | 0.00467 | -0.017 | -43.8116
-2 | -0.1451 | 0.00459 | -0.0178 | -31.6122
-1.5 | -0.0855 | 0.00452 | -0.0186 | -18.9159
-1 | -0.0259 | 0.00446 | -0.0194 | -5.8072
-0.5 | 0.0338 | 0.00444 | -0.0201 | 7.6126
0 | 0.0936 | 0.00445 | -0.0209 | 21.0337
0.5 | 0.1533 | 0.00445 | -0.0217 | 34.4494
1 | 0.2129 | 0.00448 | -0.0225 | 47.5223
1.5 | 0.2724 | 0.00456 | -0.0232 | 59.7368
2 | 0.3315 | 0.00466 | -0.024 | 71.1373
2.5 | 0.3907 | 0.00476 | -0.0247 | 82.0798
3.5 | 0.5054 | 0.00542 | -0.0257 | 93.2472
4 | 0.561 | 0.00595 | -0.026 | 94.2857
4.5 | 0.6157 | 0.00656 | -0.0262 | 93.8567
5 | 0.6703 | 0.00711 | -0.0264 | 94.2757
5.5 | 0.7254 | 0.00758 | -0.0265 | 95.6992
6.5 | 0.8338 | 0.00857 | -0.0266 | 97.2929
7 | 0.8877 | 0.00902 | -0.0266 | 98.4146
7.5 | 0.9417 | 0.00942 | -0.0266 | 99.9682
8 | 0.9952 | 0.00982 | -0.0265 | 101.3442
8.5 | 1.0478 | 0.01025 | -0.0263 | 102.2244
9 | 1.1001 | 0.01066 | -0.026 | 103.1989
9.5 | 1.1507 | 0.01115 | -0.0255 | 103.2018
10 | 1.2006 | 0.01163 | -0.025 | 103.233
10.5 | 1.2489 | 0.01214 | -0.0242 | 102.8748
11 | 1.2938 | 0.01278 | -0.0229 | 101.2363
11.5 | 1.3385 | 0.01333 | -0.0215 | 100.4126
12 | 1.3789 | 0.01397 | -0.0196 | 98.7044
12.5 | 1.4034 | 0.01473 | -0.0149 | 95.2749
13 | 1.4253 | 0.01574 | -0.0105 | 90.5527
13.5 | 1.4494 | 0.01672 | -0.0068 | 86.6866
14.5 | 1.4998 | 0.0195 | -0.0014 | 76.9128
15 | 1.5228 | 0.02135 | 0.0008 | 71.3255
15.5 | 1.5414 | 0.02363 | 0.0029 | 65.2306
16 | 1.5593 | 0.02613 | 0.0047 | 59.6747
16.5 | 1.5789 | 0.02863 | 0.0061 | 55.1484
17 | 1.5977 | 0.03132 | 0.0071 | 51.0121
17.5 | 1.6117 | 0.03457 | 0.008 | 46.6213
18 | 1.625 | 0.03809 | 0.0085 | 42.6621
18.5 | 1.6342 | 0.04224 | 0.0086 | 38.6884
19 | 1.6415 | 0.04679 | 0.0083 | 35.0823
19.5 | 1.6449 | 0.05205 | 0.0075 | 31.6023
20 | 1.6441 | 0.05804 | 0.0062 | 28.327

## 75. Re 5M Mach 0.10 (1)
BIGFOIL.COM POLAR EXPORT
NACA63-116
NACA63-116 |  |  |  | Cl Max: | 1.333 | at alpha= | 13.5 | deg
JavaFoil+Calcfoil stall+Eppler ext transition |  |  |  | L/D Max: | 98.849 | at alpha= | 7.5 | deg
Re: | 5000000 |  |  | Cd Min: | 0.00537 | at alpha= | 0 | deg
Mach: | 0.1 |  |  | Cl=0 at alpha= | -0.8871 | deg
|  |  |  | @ Cl=0.1, Cd= | 0.0053729
|  |  |  | @ Cl=0.4, Cd= | 0.0056038
|  |  |  | @ Cl=0.6, Cd= | 0.006257
alpha (deg) | Cl | Cd | Cm | Cl/Cd
-20 | -0.963 | 0.12951 | 0.001 | -7.433
-19.5 | -1.003 | 0.10841 | 0.001 | -9.253
-19 | -1.048 | 0.08614 | 0.001 | -12.172
-18.5 | -1.081 | 0.07229 | 0 | -14.952
-18 | -1.11 | 0.06074 | 0 | -18.281
-17.5 | -1.135 | 0.05213 | -0.001 | -21.775
-17 | -1.158 | 0.04418 | -0.001 | -26.213
-16.5 | -1.169 | 0.04091 | -0.002 | -28.585
-16 | -1.187 | 0.03414 | -0.002 | -34.779
-15.5 | -1.195 | 0.03086 | -0.003 | -38.711
-15 | -1.198 | 0.02771 | -0.003 | -43.247
-14.5 | -1.198 | 0.02536 | -0.004 | -47.225
-14 | -1.194 | 0.02288 | -0.005 | -52.166
-13.5 | -1.185 | 0.02067 | -0.005 | -57.365
-13 | -1.172 | 0.01914 | -0.006 | -61.21
-12.5 | -1.154 | 0.0178 | -0.006 | -64.821
-12 | -1.132 | 0.01667 | -0.007 | -67.947
-11.5 | -1.107 | 0.01562 | -0.008 | -70.831
-11 | -1.077 | 0.01458 | -0.008 | -73.903
-10.5 | -1.044 | 0.0137 | -0.009 | -76.245
-10 | -1.008 | 0.01281 | -0.009 | -78.691
-9.5 | -0.969 | 0.01208 | -0.01 | -80.168
-9 | -0.926 | 0.01146 | -0.011 | -80.774
-8.5 | -0.881 | 0.01085 | -0.011 | -81.152
-8 | -0.833 | 0.0103 | -0.012 | -80.86
-7.5 | -0.783 | 0.00923 | -0.013 | -84.769
-7 | -0.733 | 0.00932 | -0.013 | -78.725
-6.5 | -0.677 | 0.00893 | -0.014 | -75.819
-6 | -0.619 | 0.00867 | -0.015 | -71.424
-5.5 | -0.561 | 0.0077 | -0.015 | -72.85
-5 | -0.502 | 0.00707 | -0.016 | -70.93
-4.5 | -0.442 | 0.00638 | -0.016 | -69.309
-4 | -0.381 | 0.00606 | -0.017 | -62.945
-3.5 | -0.321 | 0.00568 | -0.018 | -56.451
-3 | -0.26 | 0.00556 | -0.018 | -46.673
-2.5 | -0.198 | 0.00545 | -0.019 | -36.367
-2 | -0.137 | 0.00542 | -0.019 | -25.269
-1.5 | -0.075 | 0.0054 | -0.02 | -13.967
-1 | -0.014 | 0.00539 | -0.021 | -2.579
-0.5 | 0.048 | 0.00539 | -0.021 | 8.854
0 | 0.109 | 0.00537 | -0.022 | 20.352
0.5 | 0.171 | 0.00542 | -0.023 | 31.55
1 | 0.232 | 0.00544 | -0.023 | 42.637
1.5 | 0.293 | 0.00551 | -0.024 | 53.228
2 | 0.355 | 0.00553 | -0.024 | 64.169
2.5 | 0.416 | 0.00563 | -0.025 | 73.891
3 | 0.477 | 0.00574 | -0.026 | 83.137
3.5 | 0.538 | 0.00591 | -0.026 | 91.051
4 | 0.598 | 0.00624 | -0.027 | 95.867
4.5 | 0.658 | 0.00675 | -0.027 | 97.478
5 | 0.717 | 0.00728 | -0.028 | 98.406
5.5 | 0.775 | 0.00826 | -0.028 | 93.767
6 | 0.832 | 0.00878 | -0.029 | 94.76
6.5 | 0.889 | 0.00993 | -0.03 | 89.525
7 | 0.944 | 0.01038 | -0.03 | 90.886
7.5 | 0.991 | 0.01002 | -0.031 | 98.849
8 | 1.037 | 0.01131 | -0.031 | 91.654
8.5 | 1.081 | 0.01185 | -0.031 | 91.193
9 | 1.122 | 0.0125 | -0.032 | 89.784
9.5 | 1.161 | 0.01314 | -0.032 | 88.385
10 | 1.197 | 0.01396 | -0.033 | 85.726
10.5 | 1.229 | 0.01467 | -0.033 | 83.791
11 | 1.258 | 0.01571 | -0.033 | 80.044
11.5 | 1.283 | 0.01675 | -0.034 | 76.557
12 | 1.304 | 0.01783 | -0.034 | 73.102
12.5 | 1.32 | 0.01928 | -0.035 | 68.472
13 | 1.329 | 0.0206 | -0.035 | 64.516
13.5 | 1.333 | 0.02231 | -0.035 | 59.759
14 | 1.332 | 0.02426 | -0.036 | 54.893
14.5 | 1.326 | 0.02645 | -0.036 | 50.125
15 | 1.316 | 0.02846 | -0.036 | 46.254
15.5 | 1.302 | 0.03093 | -0.036 | 42.094
16 | 1.282 | 0.03458 | -0.036 | 37.067
16.5 | 1.259 | 0.03797 | -0.037 | 33.169
17 | 1.231 | 0.04297 | -0.037 | 28.66
17.5 | 1.202 | 0.04793 | -0.037 | 25.072
18 | 1.165 | 0.05587 | -0.036 | 20.854
18.5 | 1.13 | 0.06315 | -0.036 | 17.886

## 76. Re 5M Mach 0.10 (2)
BIGFOIL.COM POLAR EXPORT
NACA63-116
NACA63-116 |  |  |  | Cl Max: | 1.6295 | at alpha= | 20 | deg
XFOIL ncrit=9 |  |  |  | L/D Max: | 102.862 | at alpha= | 9 | deg
Re: | 5000000 |  |  | Cd Min: | 0.06251 | at alpha= | 20 | deg
Mach: | 0.1 |  |  | Cl=0 at alpha= | -0.78286 | deg
|  |  |  | @ Cl=0.1, Cd= | 0.00445
|  |  |  | @ Cl=0.4, Cd= | 0.0047887
|  |  |  | @ Cl=0.6, Cd= | 0.0063712
alpha (deg) | Cl | Cd | Cm | Cl/Cd
-20 | -1.5323 | 0.05591 | -0.0373 | -27.4065
-19.5 | -1.5297 | 0.05052 | -0.0386 | -30.2791
-19 | -1.5244 | 0.04559 | -0.0396 | -33.4372
-18.5 | -1.5162 | 0.04113 | -0.0401 | -36.8636
-18 | -1.505 | 0.03712 | -0.0404 | -40.5442
-17.5 | -1.4953 | 0.03321 | -0.0403 | -45.0256
-17 | -1.4833 | 0.02972 | -0.0397 | -49.9092
-16.5 | -1.4685 | 0.02663 | -0.0388 | -55.1446
-16 | -1.4504 | 0.02396 | -0.0376 | -60.5342
-15.5 | -1.4283 | 0.02174 | -0.0361 | -65.6992
-15 | -1.4035 | 0.01983 | -0.0345 | -70.7766
-14.5 | -1.3773 | 0.01816 | -0.0325 | -75.8425
-14 | -1.3499 | 0.01672 | -0.0303 | -80.7356
-13.5 | -1.315 | 0.01563 | -0.029 | -84.1331
-13 | -1.2965 | 0.01454 | -0.0243 | -89.1678
-12.5 | -1.274 | 0.01374 | -0.0194 | -92.722
-12 | -1.2335 | 0.01308 | -0.0174 | -94.3043
-11.5 | -1.1885 | 0.01251 | -0.016 | -95.004
-11 | -1.1421 | 0.01191 | -0.0148 | -95.8942
-10.5 | -1.0939 | 0.01134 | -0.0139 | -96.4638
-10 | -1.043 | 0.01088 | -0.0134 | -95.864
-9.5 | -0.991 | 0.01043 | -0.013 | -95.0144
-9 | -0.9384 | 0.00996 | -0.0127 | -94.2169
-8.5 | -0.8841 | 0.00961 | -0.0127 | -91.9979
-8 | -0.8299 | 0.0092 | -0.0126 | -90.2065
-7.5 | -0.7742 | 0.00887 | -0.0128 | -87.283
-7 | -0.7186 | 0.00851 | -0.013 | -84.4418
-6 | -0.6061 | 0.0078 | -0.0135 | -77.7051
-5.5 | -0.55 | 0.00736 | -0.0138 | -74.7283
-5 | -0.4934 | 0.00696 | -0.0141 | -70.8908
-4.5 | -0.4364 | 0.00653 | -0.0146 | -66.83
-4 | -0.3796 | 0.00601 | -0.0151 | -63.1614
-3.5 | -0.3222 | 0.00555 | -0.0157 | -58.0541
-3 | -0.2645 | 0.00505 | -0.0163 | -52.3762
-2.5 | -0.206 | 0.00468 | -0.0171 | -44.0171
-2 | -0.1462 | 0.0046 | -0.0179 | -31.7826
-1.5 | -0.0861 | 0.00453 | -0.0186 | -19.0066
-1 | -0.0261 | 0.00447 | -0.0194 | -5.8389
-0.5 | 0.034 | 0.00445 | -0.0202 | 7.6404
0 | 0.0941 | 0.00445 | -0.021 | 21.1461
0.5 | 0.1542 | 0.00445 | -0.0218 | 34.6517
1 | 0.2142 | 0.00449 | -0.0226 | 47.706
1.5 | 0.2741 | 0.00456 | -0.0233 | 60.1096
2 | 0.3336 | 0.00467 | -0.0241 | 71.4347
2.5 | 0.3931 | 0.00477 | -0.0248 | 82.4109
3 | 0.4523 | 0.00493 | -0.0254 | 91.7444
3.5 | 0.5086 | 0.00543 | -0.0258 | 93.6648
4 | 0.5644 | 0.00599 | -0.0261 | 94.2237
4.5 | 0.6195 | 0.00658 | -0.0262 | 94.1489
5 | 0.6743 | 0.00716 | -0.0263 | 94.176
5.5 | 0.7298 | 0.00762 | -0.0265 | 95.7743
6 | 0.7845 | 0.00814 | -0.0265 | 96.3759
6.5 | 0.8387 | 0.00863 | -0.0265 | 97.1842
7 | 0.8931 | 0.00908 | -0.0264 | 98.359
7.5 | 0.9475 | 0.00949 | -0.0263 | 99.8419
8 | 1.0013 | 0.00989 | -0.0262 | 101.2437
8.5 | 1.0541 | 0.01035 | -0.0259 | 101.8454
9 | 1.1068 | 0.01076 | -0.0255 | 102.8625
9.5 | 1.1572 | 0.01128 | -0.0249 | 102.5887
10 | 1.2075 | 0.01175 | -0.0242 | 102.766
10.5 | 1.2554 | 0.01231 | -0.0232 | 101.9821
11 | 1.3004 | 0.01294 | -0.0217 | 100.4946
11.5 | 1.3442 | 0.01352 | -0.0201 | 99.4231
12 | 1.3793 | 0.0142 | -0.017 | 97.1338
12.5 | 1.4003 | 0.01513 | -0.0118 | 92.5512
13 | 1.4252 | 0.01617 | -0.008 | 88.1385
13.5 | 1.4472 | 0.01723 | -0.0039 | 83.993
14.5 | 1.4986 | 0.0204 | 0.0009 | 73.4608
15 | 1.5205 | 0.02245 | 0.0031 | 67.7283
15.5 | 1.5364 | 0.02508 | 0.0053 | 61.26
16 | 1.5578 | 0.02746 | 0.0068 | 56.7298
16.5 | 1.576 | 0.03023 | 0.0081 | 52.1336
17 | 1.593 | 0.03322 | 0.0091 | 47.953
17.5 | 1.6061 | 0.03678 | 0.0098 | 43.6678
18 | 1.6169 | 0.04075 | 0.0102 | 39.6785
18.5 | 1.6242 | 0.04533 | 0.01 | 35.8306
19 | 1.6274 | 0.0506 | 0.0094 | 32.1621
19.5 | 1.6282 | 0.05643 | 0.0082 | 28.8534
20 | 1.6295 | 0.06251 | 0.0066 | 26.0678

## 77. Re 5M Mach 0.25 (1)
BIGFOIL.COM POLAR EXPORT
NACA63-116
NACA63-116 |  |  |  | Cl Max: | 1.271 | at alpha= | 12.5 | deg
JavaFoil+Calcfoil stall+Eppler ext transition |  |  |  | L/D Max: | 98.044 | at alpha= | 4.5 | deg
Re: | 5000000 |  |  | Cd Min: | 0.0054 | at alpha= | -0.5 | deg
Mach: | 0.25 |  |  | Cl=0 at alpha= | -0.88889 | deg
|  |  |  | @ Cl=0.1, Cd= | 0.0054243
|  |  |  | @ Cl=0.4, Cd= | 0.0056464
|  |  |  | @ Cl=0.6, Cd= | 0.0063639
alpha (deg) | Cl | Cd | Cm | Cl/Cd
-18 | -0.732 | 0.13894 | 0 | -5.269
-17.5 | -0.78 | 0.12822 | -0.001 | -6.079
-17 | -0.828 | 0.11266 | -0.001 | -7.354
-16.5 | -0.892 | 0.08541 | -0.002 | -10.444
-16 | -0.96 | 0.05986 | -0.002 | -16.036
-15.5 | -1.011 | 0.04601 | -0.003 | -21.965
-15 | -1.045 | 0.03967 | -0.003 | -26.334
-14.5 | -1.077 | 0.03263 | -0.004 | -32.995
-14 | -1.098 | 0.02838 | -0.005 | -38.674
-13.5 | -1.11 | 0.0251 | -0.005 | -44.246
-13 | -1.116 | 0.02227 | -0.006 | -50.124
-12.5 | -1.114 | 0.0202 | -0.006 | -55.172
-12 | -1.106 | 0.0185 | -0.007 | -59.77
-11.5 | -1.09 | 0.01714 | -0.008 | -63.594
-11 | -1.07 | 0.01604 | -0.008 | -66.704
-10.5 | -1.043 | 0.0149 | -0.009 | -70.035
-10 | -1.012 | 0.01388 | -0.01 | -72.93
-9.5 | -0.977 | 0.01299 | -0.01 | -75.204
-9 | -0.937 | 0.01224 | -0.011 | -76.586
-8.5 | -0.894 | 0.01152 | -0.012 | -77.619
-8 | -0.847 | 0.01086 | -0.012 | -77.946
-7.5 | -0.796 | 0.01031 | -0.013 | -77.249
-7 | -0.744 | 0.00926 | -0.014 | -80.346
-6.5 | -0.694 | 0.00927 | -0.014 | -74.869
-6 | -0.635 | 0.00887 | -0.015 | -71.645
-5.5 | -0.576 | 0.00798 | -0.016 | -72.158
-5 | -0.515 | 0.00739 | -0.016 | -69.736
-4.5 | -0.454 | 0.00654 | -0.017 | -69.418
-4 | -0.392 | 0.00616 | -0.017 | -63.554
-3.5 | -0.329 | 0.00576 | -0.018 | -57.151
-3 | -0.267 | 0.00562 | -0.019 | -47.466
-2.5 | -0.204 | 0.00552 | -0.019 | -36.945
-2 | -0.141 | 0.00547 | -0.02 | -25.718
-1.5 | -0.077 | 0.00545 | -0.021 | -14.216
-1 | -0.014 | 0.00541 | -0.021 | -2.641
-0.5 | 0.049 | 0.0054 | -0.022 | 9.072
0 | 0.112 | 0.00543 | -0.023 | 20.674
0.5 | 0.176 | 0.00547 | -0.023 | 32.105
1 | 0.238 | 0.00546 | -0.024 | 43.667
1.5 | 0.302 | 0.00554 | -0.024 | 54.418
2 | 0.365 | 0.00559 | -0.025 | 65.246
2.5 | 0.427 | 0.00569 | -0.026 | 75.119
3 | 0.49 | 0.00581 | -0.026 | 84.363
3.5 | 0.552 | 0.006 | -0.027 | 92.048
4 | 0.614 | 0.00647 | -0.027 | 94.919
4.5 | 0.675 | 0.00689 | -0.028 | 98.044
5 | 0.736 | 0.0076 | -0.029 | 96.806
5.5 | 0.795 | 0.00861 | -0.029 | 92.326
6 | 0.854 | 0.00917 | -0.03 | 93.1
6.5 | 0.911 | 0.01036 | -0.03 | 87.936
7 | 0.959 | 0.01079 | -0.031 | 88.938
7.5 | 1.007 | 0.01133 | -0.031 | 88.948
8 | 1.053 | 0.01194 | -0.032 | 88.192
8.5 | 1.095 | 0.01259 | -0.032 | 86.977
9 | 1.134 | 0.01337 | -0.033 | 84.857
9.5 | 1.169 | 0.01421 | -0.033 | 82.3
10 | 1.197 | 0.016 | -0.033 | 74.795
10.5 | 1.226 | 0.01602 | -0.034 | 76.499
11 | 1.246 | 0.01735 | -0.034 | 71.796
11.5 | 1.26 | 0.01865 | -0.035 | 67.569
12 | 1.269 | 0.0203 | -0.035 | 62.505
12.5 | 1.271 | 0.02184 | -0.035 | 58.192
13 | 1.26 | 0.02388 | -0.036 | 52.786
13.5 | 1.242 | 0.02633 | -0.036 | 47.155
14 | 1.216 | 0.02889 | -0.036 | 42.074
14.5 | 1.177 | 0.03346 | -0.036 | 35.188
15 | 1.136 | 0.03702 | -0.036 | 30.683
15.5 | 1.079 | 0.04521 | -0.036 | 23.857
16 | 1.016 | 0.05472 | -0.035 | 18.566
16.5 | 0.928 | 0.07892 | -0.033 | 11.764
17 | 0.837 | 0.11243 | -0.028 | 7.442
17.5 | 0.769 | 0.13006 | -0.026 | 5.909

## 78. Re 5M Mach 0.25 (2)
BIGFOIL.COM POLAR EXPORT
NACA63-116
NACA63-116 |  |  |  | Cl Max: | 1.5542 | at alpha= | 17.5 | deg
XFOIL ncrit=9 |  |  |  | L/D Max: | 100.703 | at alpha= | 8.5 | deg
Re: | 5000000 |  |  | Cd Min: | 0.09265 | at alpha= | 20 | deg
Mach: | 0.25 |  |  | Cl=0 at alpha= | -0.77939 | deg
|  |  |  | @ Cl=0.1, Cd= | 0.0045
|  |  |  | @ Cl=0.4, Cd= | 0.0048181
|  |  |  | @ Cl=0.6, Cd= | 0.0063407
alpha (deg) | Cl | Cd | Cm | Cl/Cd
-20 | -1.3718 | 0.08991 | -0.0311 | -15.2575
-19.5 | -1.3965 | 0.07918 | -0.0366 | -17.637
-19 | -1.4132 | 0.07008 | -0.0406 | -20.1655
-18.5 | -1.4264 | 0.0619 | -0.0436 | -23.0436
-18 | -1.4335 | 0.05481 | -0.0456 | -26.154
-17.5 | -1.4376 | 0.04842 | -0.0469 | -29.6902
-17 | -1.4324 | 0.04312 | -0.0476 | -33.2189
-16.5 | -1.4228 | 0.03847 | -0.0478 | -36.9847
-16 | -1.4204 | 0.03349 | -0.0476 | -42.4127
-15.5 | -1.4101 | 0.02947 | -0.0467 | -47.8487
-15 | -1.3932 | 0.02617 | -0.0455 | -53.2365
-14.5 | -1.3726 | 0.02335 | -0.0439 | -58.7837
-13.5 | -1.3028 | 0.01886 | -0.0432 | -69.0774
-13 | -1.282 | 0.01744 | -0.039 | -73.5092
-12.5 | -1.2594 | 0.01584 | -0.0351 | -79.5076
-12 | -1.2358 | 0.01454 | -0.0307 | -84.9931
-11.5 | -1.2152 | 0.0136 | -0.0248 | -89.3529
-11 | -1.1732 | 0.01287 | -0.022 | -91.1577
-10.5 | -1.1255 | 0.01225 | -0.0201 | -91.8776
-10 | -1.0775 | 0.01154 | -0.0183 | -93.3709
-9.5 | -1.0251 | 0.01099 | -0.0171 | -93.2757
-9 | -0.9708 | 0.0105 | -0.0163 | -92.4571
-8.5 | -0.9159 | 0.00999 | -0.0156 | -91.6817
-8 | -0.8591 | 0.0096 | -0.0152 | -89.4896
-7.5 | -0.8022 | 0.00916 | -0.0148 | -87.5764
-7 | -0.7442 | 0.00879 | -0.0147 | -84.6644
-6.5 | -0.6858 | 0.00843 | -0.0147 | -81.3523
-6 | -0.6273 | 0.00806 | -0.0147 | -77.8288
-5.5 | -0.5691 | 0.0076 | -0.0148 | -74.8816
-5 | -0.5106 | 0.00715 | -0.015 | -71.4126
-4 | -0.393 | 0.00617 | -0.0157 | -63.6953
-3.5 | -0.3339 | 0.00564 | -0.0162 | -59.2021
-3 | -0.2744 | 0.00512 | -0.0168 | -53.5938
-2.5 | -0.2137 | 0.00474 | -0.0175 | -45.0844
-2 | -0.1517 | 0.00464 | -0.0183 | -32.694
-1.5 | -0.0896 | 0.00457 | -0.0191 | -19.6061
-1 | -0.0274 | 0.00451 | -0.0199 | -6.0754
-0.5 | 0.0347 | 0.0045 | -0.0207 | 7.7111
0 | 0.0969 | 0.0045 | -0.0215 | 21.5333
0.5 | 0.1592 | 0.0045 | -0.0224 | 35.3778
1 | 0.2214 | 0.00453 | -0.0232 | 48.8742
1.5 | 0.2833 | 0.0046 | -0.0239 | 61.587
2 | 0.3449 | 0.00472 | -0.0246 | 73.072
2.5 | 0.4067 | 0.00483 | -0.0253 | 84.2029
3 | 0.4679 | 0.005 | -0.0259 | 93.58
3.5 | 0.526 | 0.00553 | -0.0262 | 95.1175
4.5 | 0.6401 | 0.00678 | -0.0263 | 94.41
5 | 0.6969 | 0.00736 | -0.0263 | 94.6875
5.5 | 0.754 | 0.00788 | -0.0262 | 95.6853
6 | 0.8101 | 0.00844 | -0.0259 | 95.9834
6.5 | 0.8661 | 0.00897 | -0.0256 | 96.5552
7 | 0.9225 | 0.00943 | -0.0252 | 97.8261
7.5 | 0.9786 | 0.00988 | -0.0247 | 99.0486
8 | 1.034 | 0.01034 | -0.0241 | 100
8.5 | 1.0886 | 0.01081 | -0.0233 | 100.7031
9 | 1.1409 | 0.01138 | -0.0221 | 100.2548
9.5 | 1.1927 | 0.01191 | -0.0208 | 100.1427
10 | 1.2409 | 0.01255 | -0.019 | 98.8765
10.5 | 1.2856 | 0.01326 | -0.0166 | 96.9532
11 | 1.3197 | 0.01396 | -0.0123 | 94.5344
11.5 | 1.3446 | 0.01496 | -0.0072 | 89.8797
12 | 1.3681 | 0.01637 | -0.0027 | 83.5736
12.5 | 1.3969 | 0.01776 | 0.0007 | 78.6543
13 | 1.4231 | 0.01942 | 0.004 | 73.2801
14 | 1.4667 | 0.02373 | 0.0099 | 61.8078
14.5 | 1.4845 | 0.02666 | 0.0122 | 55.6827
15 | 1.5047 | 0.02959 | 0.014 | 50.8516
15.5 | 1.5211 | 0.03299 | 0.0154 | 46.1079
16 | 1.5352 | 0.03683 | 0.0165 | 41.6834
16.5 | 1.5456 | 0.04127 | 0.0171 | 37.4509
17 | 1.5523 | 0.04636 | 0.0171 | 33.4836
17.5 | 1.5542 | 0.05227 | 0.0164 | 29.7341
18 | 1.5525 | 0.05892 | 0.015 | 26.3493
18.5 | 1.5508 | 0.06595 | 0.013 | 23.5148
19 | 1.5451 | 0.07381 | 0.0101 | 20.9335
19.5 | 1.5353 | 0.08264 | 0.0064 | 18.5782
20 | 1.5197 | 0.09265 | 0.0015 | 16.4026

## 79. Re 5M Mach 0.50 (1)
BIGFOIL.COM POLAR EXPORT
NACA63-116
NACA63-116 |  |  |  | Cl Max: | 1.173 | at alpha= | 20 | deg
JavaFoil+Calcfoil stall+Eppler ext transition |  |  |  | L/D Max: | 95.038 | at alpha= | 4 | deg
Re: | 5000000 |  |  | Cd Min: | 0.00559 | at alpha= | -0.5 | deg
Mach: | 0.5 |  |  | Cl=0 at alpha= | -0.88732 | deg
|  |  |  | @ Cl=0.1, Cd= | 0.005628
|  |  |  | @ Cl=0.4, Cd= | 0.005845
|  |  |  | @ Cl=0.6, Cd= | 0.0064258
alpha (deg) | Cl | Cd | Cm | Cl/Cd
-20 | -1.072 | 0.15868 | 0.001 | -6.753
-19.5 | -1.041 | 0.15273 | 0.001 | -6.819
-19 | -1.014 | 0.14794 | 0.001 | -6.855
-18.5 | -0.992 | 0.14716 | 0 | -6.742
-18 | -0.96 | 0.13937 | 0 | -6.89
-17.5 | -0.93 | 0.13767 | -0.001 | -6.754
-17 | -0.902 | 0.13085 | -0.001 | -6.896
-16.5 | -0.879 | 0.13116 | -0.001 | -6.7
-16 | -0.848 | 0.12368 | -0.002 | -6.855
-15.5 | -0.818 | 0.11895 | -0.002 | -6.878
-15 | -0.79 | 0.11466 | -0.002 | -6.893
-14.5 | -0.765 | 0.11038 | -0.003 | -6.932
-14 | -0.734 | 0.10784 | -0.003 | -6.805
-13.5 | -0.706 | 0.10419 | -0.003 | -6.779
-13 | -0.679 | 0.09647 | -0.004 | -7.037
-12.5 | -0.651 | 0.09208 | -0.004 | -7.07
-12 | -0.624 | 0.08293 | -0.004 | -7.526
-11.5 | -0.603 | 0.07259 | -0.005 | -8.302
-11 | -0.567 | 0.08063 | -0.005 | -7.035
-10.5 | -0.54 | 0.07308 | -0.005 | -7.389
-10 | -0.594 | 0.02375 | -0.01 | -25.03
-9.5 | -0.674 | 0.03671 | -0.01 | -18.361
-9 | -0.881 | 0.01738 | -0.012 | -50.657
-8.5 | -0.897 | 0.01586 | -0.013 | -56.567
-8 | -0.878 | 0.01449 | -0.013 | -60.592
-7.5 | -0.841 | 0.01325 | -0.014 | -63.492
-7 | -0.796 | 0.0122 | -0.015 | -65.213
-6.5 | -0.744 | 0.01139 | -0.016 | -65.332
-6 | -0.688 | 0.01069 | -0.016 | -64.303
-5.5 | -0.628 | 0.0101 | -0.017 | -62.145
-5 | -0.568 | 0.00826 | -0.018 | -68.807
-4.5 | -0.505 | 0.00769 | -0.019 | -65.757
-4 | -0.437 | 0.00673 | -0.02 | -64.909
-3.5 | -0.368 | 0.00626 | -0.02 | -58.725
-3 | -0.298 | 0.00586 | -0.021 | -50.833
-2.5 | -0.228 | 0.00577 | -0.022 | -39.48
-2 | -0.157 | 0.00566 | -0.022 | -27.781
-1.5 | -0.087 | 0.00564 | -0.023 | -15.354
-1 | -0.016 | 0.0056 | -0.024 | -2.852
-0.5 | 0.055 | 0.00559 | -0.024 | 9.799
0 | 0.126 | 0.00565 | -0.025 | 22.247
0.5 | 0.196 | 0.00565 | -0.026 | 34.745
1 | 0.266 | 0.00571 | -0.027 | 46.666
1.5 | 0.337 | 0.0058 | -0.027 | 58.059
2 | 0.407 | 0.00585 | -0.028 | 69.586
2.5 | 0.477 | 0.006 | -0.029 | 79.538
3 | 0.547 | 0.00618 | -0.029 | 88.628
3.5 | 0.616 | 0.0065 | -0.03 | 94.849
4 | 0.685 | 0.00721 | -0.031 | 95.038
4.5 | 0.752 | 0.00793 | -0.031 | 94.849
5 | 0.817 | 0.00947 | -0.032 | 86.317
5.5 | 0.868 | 0.01118 | -0.032 | 77.607
6 | 0.924 | 0.01187 | -0.033 | 77.825
6.5 | 0.976 | 0.01269 | -0.033 | 76.92
7 | 1.023 | 0.01363 | -0.034 | 75.057
7.5 | 1.058 | 0.01473 | -0.034 | 71.792
8 | 1.077 | 0.01607 | -0.035 | 67.044
8.5 | 1.072 | 0.01764 | -0.035 | 60.735
9 | 1.007 | 0.02011 | -0.035 | 50.076
9.5 | 0.671 | 0.02729 | -0.035 | 24.576
10 | 0.712 | 0.02504 | -0.036 | 28.428
10.5 | 0.64 | 0.07138 | -0.022 | 8.972
11 | 0.662 | 0.08424 | -0.019 | 7.862
11.5 | 0.713 | 0.0677 | -0.028 | 10.527
12 | 0.719 | 0.08525 | -0.021 | 8.43
12.5 | 0.747 | 0.09552 | -0.022 | 7.82
13 | 0.773 | 0.09681 | -0.021 | 7.983
13.5 | 0.8 | 0.10001 | -0.022 | 7.998
14 | 0.832 | 0.10656 | -0.024 | 7.803
14.5 | 0.859 | 0.11759 | -0.025 | 7.301
15 | 0.883 | 0.11369 | -0.024 | 7.769
15.5 | 0.914 | 0.11905 | -0.026 | 7.677
16 | 0.946 | 0.12475 | -0.028 | 7.583
16.5 | 0.966 | 0.12827 | -0.026 | 7.533
17 | 0.995 | 0.13126 | -0.027 | 7.581
17.5 | 1.03 | 0.13495 | -0.03 | 7.633
18 | 1.055 | 0.14635 | -0.03 | 7.211
18.5 | 1.077 | 0.14563 | -0.029 | 7.393
19 | 1.105 | 0.14914 | -0.029 | 7.408
19.5 | 1.139 | 0.15362 | -0.032 | 7.414
20 | 1.173 | 0.15628 | -0.033 | 7.506

## 80. Re 5M Mach 0.50 (2)
BIGFOIL.COM POLAR EXPORT
NACA63-116
NACA63-116 |  |  |  | Cl Max: | 1.2451 | at alpha= | 10.5 | deg
XFOIL ncrit=9 |  |  |  | L/D Max: | 102.372 | at alpha= | 3 | deg
Re: | 5000000 |  |  | Cd Min: | 0.12972 | at alpha= | 15.5 | deg
Mach: | 0.5 |  |  | Cl=0 at alpha= | -0.76287 | deg
|  |  |  | @ Cl=0.1, Cd= | 0.0046914
|  |  |  | @ Cl=0.4, Cd= | 0.0049367
|  |  |  | @ Cl=0.6, Cd= | 0.0059381
alpha (deg) | Cl | Cd | Cm | Cl/Cd
-13.5 | -0.9305 | 0.07377 | -0.0517 | -12.6135
-13 | -0.956 | 0.0633 | -0.0571 | -15.1027
-12.5 | -0.9843 | 0.0531 | -0.0619 | -18.5367
-12 | -1.0105 | 0.0441 | -0.0647 | -22.9138
-11.5 | -1.0358 | 0.0362 | -0.0654 | -28.6133
-11 | -1.0544 | 0.0297 | -0.0639 | -35.5017
-10.5 | -1.0655 | 0.02429 | -0.0606 | -43.8658
-10 | -1.064 | 0.02004 | -0.0562 | -53.0938
-9.5 | -1.0489 | 0.01688 | -0.0512 | -62.1386
-9 | -1.0231 | 0.0146 | -0.0459 | -70.0753
-8.5 | -0.9963 | 0.01287 | -0.0397 | -77.4126
-8 | -0.9646 | 0.01182 | -0.0327 | -81.6074
-7.5 | -0.9113 | 0.01093 | -0.0287 | -83.376
-7 | -0.8495 | 0.01027 | -0.0259 | -82.7167
-6.5 | -0.7858 | 0.00966 | -0.0237 | -81.3458
-6 | -0.7196 | 0.00915 | -0.0222 | -78.6448
-5.5 | -0.6523 | 0.00867 | -0.021 | -75.2364
-5 | -0.5857 | 0.00811 | -0.0201 | -72.2195
-4.5 | -0.5196 | 0.0075 | -0.0194 | -69.28
-4 | -0.4528 | 0.00687 | -0.0191 | -65.9098
-3.5 | -0.386 | 0.00619 | -0.019 | -62.3586
-2.5 | -0.2496 | 0.00496 | -0.0197 | -50.3226
-2 | -0.1778 | 0.00485 | -0.0204 | -36.6598
-1.5 | -0.1059 | 0.00478 | -0.0212 | -22.1548
-1 | -0.0341 | 0.00469 | -0.0221 | -7.2708
-0.5 | 0.0378 | 0.0047 | -0.0229 | 8.0426
0 | 0.1097 | 0.00469 | -0.0238 | 23.3902
0.5 | 0.1815 | 0.0047 | -0.0247 | 38.617
1 | 0.2534 | 0.00475 | -0.0255 | 53.3474
1.5 | 0.3252 | 0.00482 | -0.0263 | 67.4689
2 | 0.3968 | 0.00493 | -0.027 | 80.4868
2.5 | 0.4684 | 0.00508 | -0.0275 | 92.2047
3 | 0.5395 | 0.00527 | -0.0279 | 102.3719
3.5 | 0.6047 | 0.00599 | -0.0275 | 100.9516
4.5 | 0.7302 | 0.00768 | -0.0256 | 95.0781
5 | 0.7936 | 0.00839 | -0.0243 | 94.5888
5.5 | 0.8541 | 0.0092 | -0.0225 | 92.837
6 | 0.9154 | 0.00989 | -0.0204 | 92.5581
6.5 | 0.9766 | 0.01052 | -0.018 | 92.8327
7 | 1.0352 | 0.01119 | -0.0149 | 92.5112
7.5 | 1.0864 | 0.01196 | -0.0106 | 90.8361
8 | 1.1172 | 0.01299 | -0.0035 | 86.0046
8.5 | 1.1507 | 0.01449 | 0.0022 | 79.4134
9 | 1.1857 | 0.01633 | 0.0071 | 72.6087
9.5 | 1.2136 | 0.01882 | 0.0119 | 64.4846
10 | 1.2349 | 0.02194 | 0.0165 | 56.2853
10.5 | 1.2451 | 0.02604 | 0.0208 | 47.8149
11 | 1.2444 | 0.03117 | 0.0242 | 39.923
12 | 1.2145 | 0.04519 | 0.0268 | 26.8754
12.5 | 1.1934 | 0.05391 | 0.0254 | 22.1369
13 | 1.1622 | 0.0645 | 0.0215 | 18.0186
13.5 | 1.1312 | 0.07611 | 0.0159 | 14.8627
14 | 1.0994 | 0.08833 | 0.0093 | 12.4465
14.5 | 1.0719 | 0.10185 | 0.0007 | 10.5243
15 | 1.0479 | 0.11566 | -0.0085 | 9.0602
15.5 | 1.0261 | 0.12972 | -0.0181 | 7.9101

## 81. Re 6M Mach 0.00 (1)
BIGFOIL.COM POLAR EXPORT
NACA63-116
NACA63-116 |  |  |  | Cl Max: | 1.348 | at alpha= | 14 | deg
JavaFoil+Calcfoil stall+Eppler ext transition |  |  |  | L/D Max: | 96.987 | at alpha= | 4.5 | deg
Re: | 6000000 |  |  | Cd Min: | 0.00529 | at alpha= | 0 | deg
Mach: | 0 |  |  | Cl=0 at alpha= | -0.88525 | deg
|  |  |  | @ Cl=0.1, Cd= | 0.0052914
|  |  |  | @ Cl=0.4, Cd= | 0.0055547
|  |  |  | @ Cl=0.6, Cd= | 0.0064022
alpha (deg) | Cl | Cd | Cm | Cl/Cd
-20 | -1.048 | 0.09397 | 0.001 | -11.152
-19.5 | -1.082 | 0.0804 | 0.001 | -13.455
-19 | -1.117 | 0.06648 | 0.001 | -16.803
-18.5 | -1.14 | 0.05831 | 0 | -19.551
-18 | -1.16 | 0.05124 | 0 | -22.65
-17.5 | -1.179 | 0.04496 | -0.001 | -26.218
-17 | -1.196 | 0.03897 | -0.001 | -30.678
-16.5 | -1.206 | 0.03506 | -0.002 | -34.392
-16 | -1.215 | 0.03104 | -0.002 | -39.141
-15.5 | -1.218 | 0.02826 | -0.003 | -43.098
-15 | -1.218 | 0.02554 | -0.003 | -47.705
-14.5 | -1.214 | 0.02337 | -0.004 | -51.972
-14 | -1.207 | 0.0213 | -0.005 | -56.673
-13.5 | -1.196 | 0.0193 | -0.005 | -61.973
-13 | -1.18 | 0.01794 | -0.006 | -65.79
-12.5 | -1.161 | 0.01657 | -0.006 | -70.048
-12 | -1.137 | 0.01546 | -0.007 | -73.546
-11.5 | -1.11 | 0.01451 | -0.008 | -76.518
-11 | -1.08 | 0.01379 | -0.008 | -78.279
-10.5 | -1.046 | 0.01293 | -0.009 | -80.866
-10 | -1.009 | 0.01219 | -0.009 | -82.749
-9.5 | -0.968 | 0.01152 | -0.01 | -84.061
-9 | -0.925 | 0.01095 | -0.011 | -84.515
-8.5 | -0.88 | 0.0104 | -0.011 | -84.621
-8 | -0.832 | 0.00925 | -0.012 | -89.985
-7.5 | -0.785 | 0.00933 | -0.013 | -84.227
-7 | -0.73 | 0.00892 | -0.013 | -81.83
-6.5 | -0.674 | 0.00867 | -0.014 | -77.715
-6 | -0.616 | 0.00837 | -0.014 | -73.663
-5.5 | -0.558 | 0.00756 | -0.015 | -73.804
-5 | -0.499 | 0.00718 | -0.016 | -69.573
-4.5 | -0.44 | 0.00644 | -0.016 | -68.282
-4 | -0.38 | 0.00611 | -0.017 | -62.068
-3.5 | -0.319 | 0.00581 | -0.018 | -54.955
-3 | -0.258 | 0.00553 | -0.018 | -46.726
-2.5 | -0.197 | 0.00543 | -0.019 | -36.358
-2 | -0.136 | 0.00535 | -0.019 | -25.485
-1.5 | -0.075 | 0.00531 | -0.02 | -14.135
-1 | -0.014 | 0.0053 | -0.021 | -2.611
-0.5 | 0.047 | 0.0053 | -0.021 | 8.953
0 | 0.109 | 0.00529 | -0.022 | 20.573
0.5 | 0.17 | 0.00533 | -0.022 | 31.905
1 | 0.231 | 0.00536 | -0.023 | 43.109
1.5 | 0.292 | 0.00543 | -0.024 | 53.761
2 | 0.353 | 0.00547 | -0.024 | 64.496
2.5 | 0.414 | 0.00558 | -0.025 | 74.167
3 | 0.475 | 0.0057 | -0.025 | 83.332
3.5 | 0.535 | 0.00591 | -0.026 | 90.504
4 | 0.595 | 0.00637 | -0.027 | 93.368
4.5 | 0.654 | 0.00675 | -0.027 | 96.987
5 | 0.713 | 0.00748 | -0.028 | 95.294
5.5 | 0.771 | 0.00821 | -0.028 | 93.91
6 | 0.828 | 0.00859 | -0.029 | 96.468
6.5 | 0.885 | 0.00954 | -0.029 | 92.717
7 | 0.94 | 0.00997 | -0.03 | 94.213
7.5 | 0.992 | 0.01042 | -0.031 | 95.201
8 | 1.036 | 0.01086 | -0.031 | 95.384
8.5 | 1.08 | 0.01135 | -0.031 | 95.133
9 | 1.122 | 0.01194 | -0.032 | 93.954
9.5 | 1.161 | 0.01254 | -0.032 | 92.615
10 | 1.198 | 0.01327 | -0.033 | 90.253
10.5 | 1.231 | 0.01403 | -0.033 | 87.768
11 | 1.261 | 0.01488 | -0.033 | 84.748
11.5 | 1.287 | 0.01583 | -0.034 | 81.312
12 | 1.31 | 0.01681 | -0.034 | 77.916
12.5 | 1.328 | 0.01801 | -0.035 | 73.747
13 | 1.34 | 0.01935 | -0.035 | 69.244
13.5 | 1.346 | 0.02089 | -0.035 | 64.447
14 | 1.348 | 0.02257 | -0.036 | 59.741
14.5 | 1.345 | 0.02461 | -0.036 | 54.678
15 | 1.34 | 0.02639 | -0.036 | 50.783
15.5 | 1.33 | 0.02855 | -0.036 | 46.58
16 | 1.314 | 0.03185 | -0.037 | 41.255
16.5 | 1.297 | 0.03456 | -0.037 | 37.523
17 | 1.274 | 0.03862 | -0.037 | 32.994
17.5 | 1.25 | 0.04257 | -0.037 | 29.367
18 | 1.223 | 0.04731 | -0.037 | 25.847
18.5 | 1.191 | 0.05403 | -0.037 | 22.044
19 | 1.16 | 0.05973 | -0.037 | 19.429

## 82. Re 6M Mach 0.00 (2)
BIGFOIL.COM POLAR EXPORT
NACA63-116
NACA63-116 |  |  |  | Cl Max: | 1.6763 | at alpha= | 20 | deg
XFOIL ncrit=9 |  |  |  | L/D Max: | 107.435 | at alpha= | 10 | deg
Re: | 6000000 |  |  | Cd Min: | 0.05412 | at alpha= | 20 | deg
Mach: | 0 |  |  | Cl=0 at alpha= | -0.7856 | deg
|  |  |  | @ Cl=0.1, Cd= | 0.0043241
|  |  |  | @ Cl=0.4, Cd= | 0.0047052
|  |  |  | @ Cl=0.6, Cd= | 0.0063708
alpha (deg) | Cl | Cd | Cm | Cl/Cd
-20 | -1.5854 | 0.04786 | -0.037 | -33.1258
-19.5 | -1.5799 | 0.04318 | -0.0377 | -36.5887
-19 | -1.5696 | 0.03914 | -0.0381 | -40.1022
-18.5 | -1.558 | 0.0353 | -0.0384 | -44.136
-18 | -1.5425 | 0.03204 | -0.0383 | -48.1429
-17.5 | -1.5253 | 0.02907 | -0.0379 | -52.4699
-17 | -1.5056 | 0.02643 | -0.0373 | -56.9656
-16.5 | -1.4883 | 0.02375 | -0.0361 | -62.6653
-16 | -1.4698 | 0.02135 | -0.0346 | -68.8431
-15.5 | -1.4471 | 0.01939 | -0.0329 | -74.6313
-15 | -1.422 | 0.01775 | -0.0309 | -80.1127
-14 | -1.361 | 0.01534 | -0.0274 | -88.7223
-13.5 | -1.3392 | 0.01446 | -0.0232 | -92.6141
-13 | -1.3171 | 0.01375 | -0.0183 | -95.7891
-12.5 | -1.28 | 0.01298 | -0.016 | -98.6133
-12 | -1.2365 | 0.01237 | -0.0146 | -99.9596
-11.5 | -1.1898 | 0.01185 | -0.0137 | -100.4051
-10.5 | -1.0921 | 0.01083 | -0.0124 | -100.8403
-10 | -1.041 | 0.01038 | -0.012 | -100.289
-9.5 | -0.9882 | 0.01 | -0.0119 | -98.82
-9 | -0.9356 | 0.00957 | -0.0118 | -97.7638
-8.5 | -0.8814 | 0.00921 | -0.0118 | -95.7003
-8 | -0.8268 | 0.00885 | -0.012 | -93.4237
-7.5 | -0.7714 | 0.00854 | -0.0122 | -90.3279
-7 | -0.7158 | 0.00821 | -0.0124 | -87.1864
-6.5 | -0.6596 | 0.0079 | -0.0128 | -83.4937
-6 | -0.6032 | 0.00759 | -0.0131 | -79.473
-5.5 | -0.5473 | 0.00717 | -0.0135 | -76.3319
-5 | -0.4905 | 0.00681 | -0.0139 | -72.0264
-4.5 | -0.4337 | 0.00641 | -0.0144 | -67.6599
-4 | -0.3768 | 0.00599 | -0.015 | -62.9048
-3.5 | -0.3195 | 0.00554 | -0.0156 | -57.6715
-3 | -0.2621 | 0.00508 | -0.0163 | -51.5945
-2.5 | -0.2043 | 0.00462 | -0.017 | -44.2208
-2 | -0.1449 | 0.00448 | -0.0178 | -32.3438
-1.5 | -0.0853 | 0.00444 | -0.0186 | -19.2117
-1 | -0.0256 | 0.00434 | -0.0194 | -5.8986
-0.5 | 0.0341 | 0.00431 | -0.0202 | 7.9118
0 | 0.0938 | 0.00432 | -0.021 | 21.713
0.5 | 0.1536 | 0.00436 | -0.0218 | 35.2294
1 | 0.2132 | 0.00439 | -0.0226 | 48.5649
1.5 | 0.2726 | 0.00445 | -0.0233 | 61.2584
2 | 0.3319 | 0.00455 | -0.0241 | 72.9451
2.5 | 0.3911 | 0.00467 | -0.0248 | 83.7473
3 | 0.4492 | 0.0049 | -0.0254 | 91.6735
3.5 | 0.5045 | 0.00552 | -0.0257 | 91.3949
4 | 0.5605 | 0.006 | -0.026 | 93.4167
4.5 | 0.6159 | 0.00652 | -0.0263 | 94.4632
5 | 0.6709 | 0.00704 | -0.0265 | 95.2983
5.5 | 0.7266 | 0.00745 | -0.0267 | 97.5302
6 | 0.7813 | 0.00791 | -0.0268 | 98.7737
6.5 | 0.8356 | 0.00839 | -0.0269 | 99.5948
7 | 0.8901 | 0.00879 | -0.027 | 101.2628
7.5 | 0.9446 | 0.00916 | -0.027 | 103.1223
8 | 0.9987 | 0.00952 | -0.027 | 104.9055
8.5 | 1.0518 | 0.00993 | -0.0269 | 105.9215
9 | 1.1045 | 0.01032 | -0.0267 | 107.0252
9.5 | 1.1557 | 0.01079 | -0.0263 | 107.1084
10 | 1.2065 | 0.01123 | -0.0258 | 107.4354
10.5 | 1.2549 | 0.01177 | -0.025 | 106.6185
11 | 1.3024 | 0.01229 | -0.0241 | 105.9723
11.5 | 1.3481 | 0.01283 | -0.0229 | 105.074
12 | 1.3892 | 0.01351 | -0.0211 | 102.8275
12.5 | 1.4219 | 0.01419 | -0.0177 | 100.2044
13 | 1.4463 | 0.01495 | -0.0132 | 96.7425
13.5 | 1.4713 | 0.01591 | -0.0095 | 92.4764
15 | 1.5384 | 0.02029 | -0.0003 | 75.8206
15.5 | 1.5601 | 0.02228 | 0.0018 | 70.0224
16 | 1.5828 | 0.02433 | 0.0036 | 65.0555
16.5 | 1.6028 | 0.0267 | 0.0051 | 60.03
17 | 1.6204 | 0.02938 | 0.0064 | 55.1532
17.5 | 1.635 | 0.03244 | 0.0075 | 50.4007
18 | 1.6463 | 0.03601 | 0.0083 | 45.7179
18.5 | 1.655 | 0.04005 | 0.0087 | 41.3233
19 | 1.6603 | 0.0447 | 0.0086 | 37.1432
19.5 | 1.6709 | 0.04902 | 0.0081 | 34.0861
20 | 1.6763 | 0.05412 | 0.0071 | 30.9738

## 83. Re 6M Mach 0.10 (1)
BIGFOIL.COM POLAR EXPORT
NACA63-116
NACA63-116 |  |  |  | Cl Max: | 1.336 | at alpha= | 13.5 | deg
JavaFoil+Calcfoil stall+Eppler ext transition |  |  |  | L/D Max: | 96.59 | at alpha= | 4.5 | deg
Re: | 6000000 |  |  | Cd Min: | 0.00529 | at alpha= | 0 | deg
Mach: | 0.1 |  |  | Cl=0 at alpha= | -0.8871 | deg
|  |  |  | @ Cl=0.1, Cd= | 0.005293
|  |  |  | @ Cl=0.4, Cd= | 0.0055611
|  |  |  | @ Cl=0.6, Cd= | 0.0064233
alpha (deg) | Cl | Cd | Cm | Cl/Cd
-20 | -0.971 | 0.1205 | 0.001 | -8.059
-19.5 | -1.018 | 0.09562 | 0.001 | -10.641
-19 | -1.057 | 0.07991 | 0.001 | -13.224
-18.5 | -1.09 | 0.06591 | 0 | -16.54
-18 | -1.116 | 0.05689 | 0 | -19.62
-17.5 | -1.141 | 0.04849 | -0.001 | -23.535
-17 | -1.163 | 0.04141 | -0.001 | -28.089
-16.5 | -1.174 | 0.03852 | -0.002 | -30.483
-16 | -1.189 | 0.03316 | -0.002 | -35.862
-15.5 | -1.198 | 0.02937 | -0.003 | -40.778
-15 | -1.202 | 0.02642 | -0.003 | -45.481
-14.5 | -1.2 | 0.02421 | -0.004 | -49.595
-14 | -1.196 | 0.02188 | -0.005 | -54.673
-13.5 | -1.187 | 0.01997 | -0.005 | -59.455
-13 | -1.174 | 0.01834 | -0.006 | -64.04
-12.5 | -1.156 | 0.01707 | -0.006 | -67.731
-12 | -1.135 | 0.01576 | -0.007 | -71.98
-11.5 | -1.109 | 0.01476 | -0.008 | -75.12
-11 | -1.079 | 0.01401 | -0.008 | -77.047
-10.5 | -1.046 | 0.01318 | -0.009 | -79.368
-10 | -1.01 | 0.01234 | -0.009 | -81.856
-9.5 | -0.97 | 0.01165 | -0.01 | -83.27
-9 | -0.928 | 0.01106 | -0.011 | -83.845
-8.5 | -0.883 | 0.01049 | -0.011 | -84.102
-8 | -0.835 | 0.00997 | -0.012 | -83.762
-7.5 | -0.789 | 0.00936 | -0.013 | -84.263
-7 | -0.733 | 0.00896 | -0.013 | -81.903
-6.5 | -0.677 | 0.00869 | -0.014 | -77.941
-6 | -0.619 | 0.00836 | -0.015 | -74.089
-5.5 | -0.561 | 0.00758 | -0.015 | -74.008
-5 | -0.502 | 0.00718 | -0.016 | -69.835
-4.5 | -0.442 | 0.00645 | -0.016 | -68.489
-4 | -0.381 | 0.00612 | -0.017 | -62.3
-3.5 | -0.321 | 0.00582 | -0.018 | -55.053
-3 | -0.26 | 0.00553 | -0.018 | -46.909
-2.5 | -0.198 | 0.00543 | -0.019 | -36.506
-2 | -0.137 | 0.00535 | -0.019 | -25.611
-1.5 | -0.075 | 0.00531 | -0.02 | -14.207
-1 | -0.014 | 0.0053 | -0.021 | -2.623
-0.5 | 0.048 | 0.00531 | -0.021 | 8.987
0 | 0.109 | 0.00529 | -0.022 | 20.682
0.5 | 0.171 | 0.00533 | -0.023 | 32.07
1 | 0.232 | 0.00536 | -0.023 | 43.296
1.5 | 0.293 | 0.00543 | -0.024 | 54.029
2 | 0.355 | 0.00548 | -0.024 | 64.763
2.5 | 0.416 | 0.00559 | -0.025 | 74.491
3 | 0.477 | 0.0057 | -0.026 | 83.724
3.5 | 0.538 | 0.00592 | -0.026 | 90.786
4 | 0.598 | 0.00641 | -0.027 | 93.273
4.5 | 0.658 | 0.00681 | -0.027 | 96.59
5 | 0.717 | 0.00756 | -0.028 | 94.778
5.5 | 0.775 | 0.00824 | -0.028 | 94.092
6 | 0.832 | 0.00862 | -0.029 | 96.5
6.5 | 0.889 | 0.0096 | -0.03 | 92.613
7 | 0.944 | 0.01001 | -0.03 | 94.253
7.5 | 0.996 | 0.01056 | -0.031 | 94.315
8 | 1.039 | 0.01095 | -0.031 | 94.867
8.5 | 1.083 | 0.01146 | -0.031 | 94.514
9 | 1.125 | 0.01207 | -0.032 | 93.136
9.5 | 1.163 | 0.01268 | -0.032 | 91.743
10 | 1.199 | 0.01345 | -0.033 | 89.144
10.5 | 1.232 | 0.01413 | -0.033 | 87.182
11 | 1.26 | 0.01511 | -0.034 | 83.422
11.5 | 1.285 | 0.01612 | -0.034 | 79.737
12 | 1.306 | 0.01713 | -0.034 | 76.274
12.5 | 1.323 | 0.0185 | -0.035 | 71.491
13 | 1.332 | 0.01977 | -0.035 | 67.352
13.5 | 1.336 | 0.02138 | -0.035 | 62.461
14 | 1.335 | 0.02323 | -0.036 | 57.446
14.5 | 1.329 | 0.02532 | -0.036 | 52.473
15 | 1.319 | 0.02722 | -0.036 | 48.47
15.5 | 1.305 | 0.02955 | -0.036 | 44.176
16 | 1.285 | 0.03297 | -0.037 | 38.984
16.5 | 1.263 | 0.03615 | -0.037 | 34.95
17 | 1.236 | 0.04073 | -0.037 | 30.339
17.5 | 1.206 | 0.04524 | -0.037 | 26.667
18 | 1.171 | 0.05231 | -0.037 | 22.384
18.5 | 1.133 | 0.06055 | -0.036 | 18.717

## 84. Re 6M Mach 0.10 (2)
BIGFOIL.COM POLAR EXPORT
NACA63-116
NACA63-116 |  |  |  | Cl Max: | 1.665 | at alpha= | 20 | deg
XFOIL ncrit=9 |  |  |  | L/D Max: | 106.925 | at alpha= | 10 | deg
Re: | 6000000 |  |  | Cd Min: | 0.05809 | at alpha= | 20 | deg
Mach: | 0.1 |  |  | Cl=0 at alpha= | -0.785 | deg
|  |  |  | @ Cl=0.1, Cd= | 0.0043328
|  |  |  | @ Cl=0.4, Cd= | 0.0047055
|  |  |  | @ Cl=0.6, Cd= | 0.0063735
alpha (deg) | Cl | Cd | Cm | Cl/Cd
-20 | -1.5706 | 0.05181 | -0.0382 | -30.3146
-19.5 | -1.5691 | 0.04657 | -0.0391 | -33.6934
-19 | -1.5612 | 0.0421 | -0.0396 | -37.0831
-18.5 | -1.5526 | 0.0378 | -0.04 | -41.0741
-18 | -1.5377 | 0.03423 | -0.0401 | -44.9226
-17.5 | -1.5227 | 0.03089 | -0.0398 | -49.2943
-17 | -1.5041 | 0.028 | -0.0393 | -53.7179
-16.5 | -1.4835 | 0.02538 | -0.0384 | -58.4515
-16 | -1.4671 | 0.02264 | -0.037 | -64.8012
-15.5 | -1.4459 | 0.02043 | -0.0353 | -70.7734
-15 | -1.4217 | 0.01858 | -0.0334 | -76.5178
-14 | -1.3596 | 0.01583 | -0.0303 | -85.8876
-13.5 | -1.3367 | 0.01485 | -0.0264 | -90.0135
-13 | -1.3164 | 0.01402 | -0.0214 | -93.8944
-12.5 | -1.2851 | 0.01323 | -0.0179 | -97.1353
-12 | -1.243 | 0.01257 | -0.0161 | -98.8862
-11.5 | -1.1969 | 0.01201 | -0.0149 | -99.6586
-11 | -1.1481 | 0.01152 | -0.0141 | -99.6615
-10.5 | -1.0989 | 0.01097 | -0.0133 | -100.1732
-10 | -1.0479 | 0.01048 | -0.0128 | -99.9905
-9.5 | -0.9949 | 0.01008 | -0.0125 | -98.7004
-9 | -0.9417 | 0.00965 | -0.0123 | -97.5855
-8.5 | -0.8873 | 0.00927 | -0.0123 | -95.7174
-8 | -0.8322 | 0.00892 | -0.0124 | -93.296
-7.5 | -0.7766 | 0.00859 | -0.0125 | -90.4075
-7 | -0.7205 | 0.00826 | -0.0127 | -87.2276
-6.5 | -0.6639 | 0.00794 | -0.013 | -83.6146
-6 | -0.6071 | 0.00763 | -0.0134 | -79.5675
-5.5 | -0.5508 | 0.00721 | -0.0137 | -76.3939
-5 | -0.4937 | 0.00683 | -0.0141 | -72.284
-3.5 | -0.3216 | 0.00556 | -0.0157 | -57.8417
-3 | -0.2638 | 0.00509 | -0.0164 | -51.8271
-2.5 | -0.2057 | 0.00463 | -0.0171 | -44.4276
-2 | -0.1459 | 0.00449 | -0.0179 | -32.4944
-1.5 | -0.0859 | 0.00444 | -0.0187 | -19.3468
-1 | -0.0258 | 0.00435 | -0.0195 | -5.931
-0.5 | 0.0342 | 0.00432 | -0.0203 | 7.9167
0 | 0.0944 | 0.00433 | -0.0211 | 21.8014
1 | 0.2145 | 0.00439 | -0.0227 | 48.861
1.5 | 0.2743 | 0.00446 | -0.0234 | 61.5022
2 | 0.334 | 0.00456 | -0.0242 | 73.2456
2.5 | 0.3935 | 0.00468 | -0.0249 | 84.0812
3 | 0.4521 | 0.00491 | -0.0255 | 92.0774
3.5 | 0.5076 | 0.00554 | -0.0257 | 91.6245
4 | 0.5639 | 0.00603 | -0.0261 | 93.5158
4.5 | 0.6196 | 0.00656 | -0.0263 | 94.4512
5.5 | 0.731 | 0.00748 | -0.0267 | 97.7273
6 | 0.7859 | 0.00798 | -0.0268 | 98.4837
6.5 | 0.8407 | 0.00844 | -0.0268 | 99.609
7 | 0.8956 | 0.00885 | -0.0268 | 101.1977
7.5 | 0.9504 | 0.00922 | -0.0268 | 103.0803
8 | 1.0049 | 0.0096 | -0.0267 | 104.6771
8.5 | 1.0584 | 0.01 | -0.0265 | 105.84
9 | 1.1112 | 0.01042 | -0.0262 | 106.6411
9.5 | 1.1628 | 0.01088 | -0.0257 | 106.875
10 | 1.2136 | 0.01135 | -0.0251 | 106.9251
10.5 | 1.2616 | 0.01194 | -0.0241 | 105.6616
11 | 1.3095 | 0.01244 | -0.023 | 105.2653
11.5 | 1.3543 | 0.01303 | -0.0215 | 103.9371
12 | 1.3935 | 0.01377 | -0.0192 | 101.1983
12.5 | 1.4201 | 0.01446 | -0.0146 | 98.2089
13 | 1.4455 | 0.01534 | -0.0105 | 94.2308
13.5 | 1.4708 | 0.01643 | -0.0069 | 89.5192
14 | 1.4919 | 0.01763 | -0.0031 | 84.6228
14.5 | 1.5142 | 0.0194 | -0.0003 | 78.0515
15 | 1.5363 | 0.02135 | 0.0022 | 71.9578
15.5 | 1.5598 | 0.02336 | 0.0041 | 66.7723
16.5 | 1.5998 | 0.02825 | 0.0073 | 56.6301
17 | 1.6151 | 0.03128 | 0.0086 | 51.6336
17.5 | 1.6287 | 0.03463 | 0.0096 | 47.0315
18 | 1.6368 | 0.03873 | 0.0102 | 42.2618
18.5 | 1.6442 | 0.04317 | 0.0103 | 38.0866
19 | 1.6523 | 0.04779 | 0.0099 | 34.5742
19.5 | 1.6625 | 0.0524 | 0.0092 | 31.7271
20 | 1.665 | 0.05809 | 0.0079 | 28.6624

## 85. Re 6M Mach 0.25 (1)
BIGFOIL.COM POLAR EXPORT
NACA63-116
NACA63-116 |  |  |  | Cl Max: | 1.274 | at alpha= | 12.5 | deg
JavaFoil+Calcfoil stall+Eppler ext transition |  |  |  | L/D Max: | 97.03 | at alpha= | 4.5 | deg
Re: | 6000000 |  |  | Cd Min: | 0.00532 | at alpha= | -0.5 | deg
Mach: | 0.25 |  |  | Cl=0 at alpha= | -0.88889 | deg
|  |  |  | @ Cl=0.1, Cd= | 0.0053605
|  |  |  | @ Cl=0.4, Cd= | 0.0055965
|  |  |  | @ Cl=0.6, Cd= | 0.0064461
alpha (deg) | Cl | Cd | Cm | Cl/Cd
-18 | -0.734 | 0.13647 | 0 | -5.375
-17.5 | -0.782 | 0.12403 | -0.001 | -6.308
-17 | -0.835 | 0.10571 | -0.001 | -7.901
-16.5 | -0.911 | 0.07161 | -0.002 | -12.724
-16 | -0.966 | 0.05582 | -0.002 | -17.309
-15.5 | -1.017 | 0.04263 | -0.003 | -23.858
-15 | -1.05 | 0.03706 | -0.003 | -28.334
-14.5 | -1.081 | 0.03091 | -0.004 | -34.96
-14 | -1.101 | 0.02702 | -0.005 | -40.73
-13.5 | -1.113 | 0.02396 | -0.005 | -46.454
-13 | -1.119 | 0.02131 | -0.006 | -52.496
-12.5 | -1.117 | 0.01934 | -0.006 | -57.726
-12 | -1.108 | 0.01775 | -0.007 | -62.418
-11.5 | -1.092 | 0.01646 | -0.008 | -66.374
-11 | -1.072 | 0.01515 | -0.008 | -70.717
-10.5 | -1.046 | 0.01407 | -0.009 | -74.326
-10 | -1.015 | 0.01335 | -0.01 | -75.983
-9.5 | -0.979 | 0.01252 | -0.01 | -78.176
-9 | -0.939 | 0.01179 | -0.011 | -79.643
-8.5 | -0.896 | 0.01112 | -0.012 | -80.534
-8 | -0.848 | 0.0105 | -0.012 | -80.758
-7.5 | -0.798 | 0.00999 | -0.013 | -79.859
-7 | -0.747 | 0.0093 | -0.014 | -80.269
-6.5 | -0.694 | 0.00902 | -0.014 | -76.948
-6 | -0.635 | 0.00862 | -0.015 | -73.712
-5.5 | -0.576 | 0.00781 | -0.016 | -73.709
-5 | -0.515 | 0.00742 | -0.016 | -69.399
-4.5 | -0.454 | 0.00673 | -0.017 | -67.462
-4 | -0.392 | 0.00622 | -0.017 | -62.974
-3.5 | -0.329 | 0.00592 | -0.018 | -55.661
-3 | -0.267 | 0.00561 | -0.019 | -47.572
-2.5 | -0.204 | 0.00545 | -0.019 | -37.393
-2 | -0.141 | 0.0054 | -0.02 | -26.028
-1.5 | -0.078 | 0.00536 | -0.021 | -14.461
-1 | -0.014 | 0.00534 | -0.021 | -2.677
-0.5 | 0.049 | 0.00532 | -0.022 | 9.211
0 | 0.112 | 0.00537 | -0.023 | 20.934
0.5 | 0.176 | 0.00538 | -0.023 | 32.651
1 | 0.238 | 0.00541 | -0.024 | 44.066
1.5 | 0.302 | 0.00548 | -0.024 | 54.998
2 | 0.365 | 0.00554 | -0.025 | 65.794
2.5 | 0.427 | 0.00564 | -0.026 | 75.809
3 | 0.49 | 0.00579 | -0.026 | 84.719
3.5 | 0.552 | 0.00609 | -0.027 | 90.776
4 | 0.614 | 0.00655 | -0.027 | 93.773
4.5 | 0.675 | 0.00696 | -0.028 | 97.03
5 | 0.736 | 0.00788 | -0.029 | 93.334
5.5 | 0.795 | 0.00849 | -0.029 | 93.652
6 | 0.854 | 0.00934 | -0.03 | 91.335
6.5 | 0.911 | 0.01002 | -0.03 | 90.86
7 | 0.966 | 0.0105 | -0.031 | 92.027
7.5 | 1.01 | 0.01096 | -0.031 | 92.092
8 | 1.055 | 0.01154 | -0.032 | 91.39
8.5 | 1.098 | 0.01216 | -0.032 | 90.241
9 | 1.137 | 0.0129 | -0.033 | 88.131
9.5 | 1.171 | 0.0137 | -0.033 | 85.532
10 | 1.199 | 0.01541 | -0.033 | 77.822
10.5 | 1.228 | 0.01542 | -0.034 | 79.638
11 | 1.248 | 0.01667 | -0.034 | 74.846
11.5 | 1.263 | 0.01793 | -0.035 | 70.408
12 | 1.271 | 0.01949 | -0.035 | 65.19
12.5 | 1.274 | 0.02096 | -0.035 | 60.761
13 | 1.263 | 0.02289 | -0.036 | 55.177
13.5 | 1.245 | 0.02522 | -0.036 | 49.344
14 | 1.218 | 0.02762 | -0.036 | 44.118
14.5 | 1.181 | 0.03177 | -0.036 | 37.179
15 | 1.139 | 0.03562 | -0.036 | 31.976
15.5 | 1.084 | 0.04235 | -0.036 | 25.601
16 | 1.021 | 0.05165 | -0.036 | 19.764
16.5 | 0.949 | 0.06537 | -0.035 | 14.512
17 | 0.846 | 0.10363 | -0.03 | 8.163
17.5 | 0.772 | 0.12546 | -0.027 | 6.153

## 86. Re 6M Mach 0.25 (2)
BIGFOIL.COM POLAR EXPORT
NACA63-116
NACA63-116 |  |  |  | Cl Max: | 1.5901 | at alpha= | 18.5 | deg
XFOIL ncrit=9 |  |  |  | L/D Max: | 104.594 | at alpha= | 9 | deg
Re: | 6000000 |  |  | Cd Min: | 0.08627 | at alpha= | 20 | deg
Mach: | 0.25 |  |  | Cl=0 at alpha= | -0.78135 | deg
|  |  |  | @ Cl=0.1, Cd= | 0.0043709
|  |  |  | @ Cl=0.4, Cd= | 0.0047173
|  |  |  | @ Cl=0.6, Cd= | 0.0063043
alpha (deg) | Cl | Cd | Cm | Cl/Cd
-20 | -1.4327 | 0.08167 | -0.0363 | -17.5425
-19.5 | -1.4536 | 0.07207 | -0.0407 | -20.1693
-19 | -1.4666 | 0.06396 | -0.0436 | -22.93
-18.5 | -1.477 | 0.05668 | -0.0455 | -26.0586
-18 | -1.481 | 0.05034 | -0.0467 | -29.4199
-17.5 | -1.4823 | 0.04451 | -0.0474 | -33.3026
-17 | -1.4752 | 0.0396 | -0.0476 | -37.2525
-16.5 | -1.4623 | 0.03529 | -0.0476 | -41.4367
-16 | -1.45 | 0.03123 | -0.0472 | -46.4297
-15.5 | -1.4307 | 0.0279 | -0.0464 | -51.2796
-15 | -1.4127 | 0.0247 | -0.0451 | -57.1943
-14.5 | -1.3934 | 0.02183 | -0.0433 | -63.8296
-14 | -1.3811 | 0.01964 | -0.0388 | -70.3208
-13.5 | -1.3306 | 0.01784 | -0.0406 | -74.5852
-13 | -1.3046 | 0.01635 | -0.0371 | -79.792
-12.5 | -1.2775 | 0.01506 | -0.0334 | -84.8274
-12 | -1.2532 | 0.01398 | -0.0286 | -89.6423
-11.5 | -1.2281 | 0.01306 | -0.0232 | -94.0352
-11 | -1.1837 | 0.01234 | -0.0208 | -95.9238
-10.5 | -1.1345 | 0.01174 | -0.019 | -96.6354
-10 | -1.0834 | 0.01115 | -0.0176 | -97.1659
-9.5 | -1.0305 | 0.01058 | -0.0165 | -97.4008
-9 | -0.9752 | 0.01014 | -0.0157 | -96.1736
-8.5 | -0.9196 | 0.00967 | -0.0151 | -95.0982
-8 | -0.8624 | 0.00927 | -0.0148 | -93.0313
-7.5 | -0.8048 | 0.00887 | -0.0145 | -90.7328
-7 | -0.7463 | 0.00854 | -0.0145 | -87.3888
-6.5 | -0.6877 | 0.00819 | -0.0145 | -83.9683
-6 | -0.6286 | 0.00785 | -0.0146 | -80.0764
-5.5 | -0.57 | 0.00744 | -0.0147 | -76.6129
-5 | -0.5112 | 0.00702 | -0.015 | -72.8205
-4.5 | -0.4519 | 0.0066 | -0.0153 | -68.4697
-4 | -0.3927 | 0.00614 | -0.0157 | -63.9577
-3 | -0.2734 | 0.00516 | -0.0169 | -52.9845
-2.5 | -0.2135 | 0.00467 | -0.0176 | -45.7173
-2 | -0.1515 | 0.00453 | -0.0184 | -33.4437
-1.5 | -0.0893 | 0.00446 | -0.0192 | -20.0224
-1 | -0.0272 | 0.0044 | -0.02 | -6.1818
-0.5 | 0.035 | 0.00436 | -0.0208 | 8.0275
0 | 0.0973 | 0.00437 | -0.0216 | 22.2654
0.5 | 0.1596 | 0.00439 | -0.0224 | 36.3554
1 | 0.2217 | 0.00442 | -0.0232 | 50.1584
1.5 | 0.2837 | 0.00449 | -0.024 | 63.1849
2 | 0.3454 | 0.00462 | -0.0247 | 74.7619
2.5 | 0.4071 | 0.00473 | -0.0254 | 86.0677
3 | 0.4678 | 0.00497 | -0.026 | 94.1247
3.5 | 0.5251 | 0.00562 | -0.0262 | 93.4342
4 | 0.5832 | 0.00614 | -0.0264 | 94.9837
5 | 0.6977 | 0.00726 | -0.0264 | 96.1019
5.5 | 0.7554 | 0.00772 | -0.0264 | 97.8497
6 | 0.8119 | 0.00828 | -0.0262 | 98.0556
6.5 | 0.8687 | 0.00874 | -0.0259 | 99.3936
7 | 0.9259 | 0.00915 | -0.0257 | 101.1913
7.5 | 0.9827 | 0.00956 | -0.0253 | 102.7929
8 | 1.0384 | 0.01002 | -0.0247 | 103.6327
8.5 | 1.0937 | 0.01046 | -0.024 | 104.5602
9 | 1.1474 | 0.01097 | -0.023 | 104.5943
9.5 | 1.1999 | 0.0115 | -0.0218 | 104.3391
10 | 1.249 | 0.01214 | -0.0201 | 102.883
10.5 | 1.297 | 0.01274 | -0.0181 | 101.8053
11 | 1.3384 | 0.01346 | -0.0151 | 99.4354
11.5 | 1.3605 | 0.01439 | -0.0091 | 94.5448
12 | 1.389 | 0.01545 | -0.0048 | 89.9029
12.5 | 1.4168 | 0.01677 | -0.0011 | 84.4842
13 | 1.4427 | 0.01839 | 0.0024 | 78.4502
13.5 | 1.4648 | 0.02028 | 0.0059 | 72.2288
14.5 | 1.5093 | 0.02483 | 0.0113 | 60.7853
15 | 1.5304 | 0.0276 | 0.0133 | 55.4493
15.5 | 1.5471 | 0.03086 | 0.0151 | 50.1329
16 | 1.5606 | 0.03457 | 0.0165 | 45.1432
16.5 | 1.57 | 0.03895 | 0.0174 | 40.3081
17 | 1.5767 | 0.04389 | 0.0176 | 35.9239
17.5 | 1.5838 | 0.04911 | 0.0174 | 32.2501
18 | 1.5897 | 0.05477 | 0.0165 | 29.025
18.5 | 1.5901 | 0.06128 | 0.015 | 25.9481
19 | 1.5861 | 0.06869 | 0.0127 | 23.0907
19.5 | 1.5783 | 0.07695 | 0.0095 | 20.5107
20 | 1.5653 | 0.08627 | 0.0053 | 18.1442

## 87. Re 6M Mach 0.50 (1)
BIGFOIL.COM POLAR EXPORT
NACA63-116
NACA63-116 |  |  |  | Cl Max: | 1.179 | at alpha= | 20 | deg
JavaFoil+Calcfoil stall+Eppler ext transition |  |  |  | L/D Max: | 94.518 | at alpha= | 4 | deg
Re: | 6000000 |  |  | Cd Min: | 0.00552 | at alpha= | -1 | deg
Mach: | 0.5 |  |  | Cl=0 at alpha= | -0.88732 | deg
|  |  |  | @ Cl=0.1, Cd= | 0.0055373
|  |  |  | @ Cl=0.4, Cd= | 0.005799
|  |  |  | @ Cl=0.6, Cd= | 0.0065948
alpha (deg) | Cl | Cd | Cm | Cl/Cd
-20 | -1.073 | 0.15443 | 0.001 | -6.951
-19.5 | -1.042 | 0.15334 | 0.001 | -6.794
-19 | -1.014 | 0.1457 | 0.001 | -6.962
-18.5 | -0.994 | 0.14222 | 0 | -6.992
-18 | -0.964 | 0.13727 | 0 | -7.019
-17.5 | -0.931 | 0.13411 | -0.001 | -6.942
-17 | -0.903 | 0.12876 | -0.001 | -7.01
-16.5 | -0.88 | 0.12737 | -0.001 | -6.908
-16 | -0.849 | 0.12188 | -0.002 | -6.966
-15.5 | -0.818 | 0.11696 | -0.002 | -6.997
-15 | -0.791 | 0.1125 | -0.002 | -7.029
-14.5 | -0.767 | 0.10772 | -0.003 | -7.116
-14 | -0.735 | 0.10403 | -0.003 | -7.063
-13.5 | -0.707 | 0.09609 | -0.003 | -7.354
-13 | -0.679 | 0.09444 | -0.004 | -7.19
-12.5 | -0.651 | 0.09055 | -0.004 | -7.194
-12 | -0.628 | 0.0796 | -0.005 | -7.886
-11.5 | -0.675 | 0.03224 | -0.008 | -20.939
-11 | -0.568 | 0.07907 | -0.005 | -7.178
-10.5 | -0.541 | 0.07143 | -0.005 | -7.574
-10 | -0.597 | 0.02248 | -0.01 | -26.557
-9.5 | -0.702 | 0.0265 | -0.011 | -26.475
-9 | -0.882 | 0.01675 | -0.012 | -52.689
-8.5 | -0.899 | 0.01495 | -0.013 | -60.114
-8 | -0.879 | 0.01397 | -0.013 | -62.941
-7.5 | -0.843 | 0.01278 | -0.014 | -65.953
-7 | -0.797 | 0.01179 | -0.015 | -67.614
-6.5 | -0.745 | 0.01101 | -0.016 | -67.706
-6 | -0.689 | 0.01035 | -0.016 | -66.574
-5.5 | -0.629 | 0.00978 | -0.017 | -64.287
-5 | -0.573 | 0.00843 | -0.018 | -67.902
-4.5 | -0.505 | 0.00784 | -0.019 | -64.471
-4 | -0.437 | 0.00679 | -0.02 | -64.382
-3.5 | -0.368 | 0.00641 | -0.02 | -57.313
-3 | -0.298 | 0.00588 | -0.021 | -50.691
-2.5 | -0.228 | 0.00569 | -0.022 | -40.041
-2 | -0.157 | 0.00563 | -0.022 | -27.931
-1.5 | -0.087 | 0.00557 | -0.023 | -15.549
-1 | -0.016 | 0.00552 | -0.024 | -2.892
-0.5 | 0.055 | 0.00555 | -0.024 | 9.876
0 | 0.126 | 0.00553 | -0.025 | 22.703
0.5 | 0.196 | 0.00559 | -0.026 | 35.13
1 | 0.266 | 0.00562 | -0.027 | 47.378
1.5 | 0.337 | 0.0057 | -0.027 | 59.138
2 | 0.407 | 0.00581 | -0.028 | 70.101
2.5 | 0.477 | 0.00596 | -0.029 | 80.141
3 | 0.547 | 0.00618 | -0.029 | 88.564
3.5 | 0.616 | 0.00672 | -0.03 | 91.751
4 | 0.685 | 0.00724 | -0.031 | 94.518
4.5 | 0.752 | 0.00829 | -0.031 | 90.691
5 | 0.817 | 0.00943 | -0.032 | 86.634
5.5 | 0.869 | 0.01085 | -0.032 | 80.107
6 | 0.926 | 0.01149 | -0.033 | 80.596
6.5 | 0.978 | 0.01227 | -0.033 | 79.726
7 | 1.025 | 0.01316 | -0.034 | 77.853
7.5 | 1.06 | 0.01424 | -0.034 | 74.396
8 | 1.079 | 0.0155 | -0.035 | 69.632
8.5 | 1.074 | 0.01701 | -0.035 | 63.13
9 | 1.009 | 0.01935 | -0.036 | 52.166
9.5 | 0.676 | 0.02518 | -0.035 | 26.854
10 | 0.714 | 0.02404 | -0.036 | 29.705
10.5 | 0.672 | 0.05448 | -0.03 | 12.329
11 | 0.663 | 0.08334 | -0.019 | 7.953
11.5 | 0.794 | 0.032 | -0.037 | 24.804
12 | 0.724 | 0.08254 | -0.024 | 8.773
12.5 | 0.748 | 0.09308 | -0.023 | 8.039
13 | 0.774 | 0.09056 | -0.022 | 8.546
13.5 | 0.801 | 0.09872 | -0.022 | 8.11
14 | 0.834 | 0.10412 | -0.025 | 8.014
14.5 | 0.859 | 0.11669 | -0.025 | 7.363
15 | 0.884 | 0.11215 | -0.024 | 7.88
15.5 | 0.917 | 0.11576 | -0.027 | 7.923
16 | 0.949 | 0.12166 | -0.028 | 7.797
16.5 | 0.967 | 0.12518 | -0.026 | 7.723
17 | 0.999 | 0.12798 | -0.028 | 7.808
17.5 | 1.036 | 0.12789 | -0.031 | 8.103
18 | 1.057 | 0.14279 | -0.03 | 7.404
18.5 | 1.077 | 0.14112 | -0.029 | 7.631
19 | 1.11 | 0.14453 | -0.031 | 7.682
19.5 | 1.149 | 0.14384 | -0.033 | 7.986
20 | 1.179 | 0.14942 | -0.034 | 7.891

## 88. Re 6M Mach 0.50 (2)
BIGFOIL.COM POLAR EXPORT
NACA63-116
NACA63-116 |  |  |  | Cl Max: | 1.2699 | at alpha= | 10.5 | deg
XFOIL ncrit=9 |  |  |  | L/D Max: | 102.92 | at alpha= | 3 | deg
Re: | 6000000 |  |  | Cd Min: | 0.12691 | at alpha= | 15.5 | deg
Mach: | 0.5 |  |  | Cl=0 at alpha= | -0.7656 | deg
|  |  |  | @ Cl=0.1, Cd= | 0.0045472
|  |  |  | @ Cl=0.4, Cd= | 0.0048243
|  |  |  | @ Cl=0.6, Cd= | 0.0060272
alpha (deg) | Cl | Cd | Cm | Cl/Cd
-15.5 | -0.8578 | 0.12423 | -0.0166 | -6.9049
-14 | -0.9311 | 0.08368 | -0.0449 | -11.1269
-13.5 | -0.954 | 0.07176 | -0.053 | -13.2943
-13 | -0.9779 | 0.06118 | -0.0588 | -15.984
-12.5 | -1.0052 | 0.05119 | -0.0633 | -19.6366
-12 | -1.0303 | 0.04245 | -0.0658 | -24.2709
-11.5 | -1.0551 | 0.03475 | -0.0661 | -30.3626
-11 | -1.0737 | 0.02839 | -0.0642 | -37.8197
-10.5 | -1.085 | 0.02309 | -0.0606 | -46.99
-10 | -1.0845 | 0.01889 | -0.0558 | -57.4113
-9.5 | -1.0685 | 0.0159 | -0.0504 | -67.2013
-9 | -1.0447 | 0.01369 | -0.0445 | -76.3112
-8.5 | -1.0229 | 0.01219 | -0.0368 | -83.913
-8 | -0.9774 | 0.01128 | -0.0314 | -86.6489
-7.5 | -0.9195 | 0.01051 | -0.0278 | -87.4881
-7 | -0.8561 | 0.0099 | -0.0252 | -86.4747
-6.5 | -0.7905 | 0.00933 | -0.0232 | -84.7267
-6 | -0.7229 | 0.00886 | -0.0218 | -81.5914
-5.5 | -0.6549 | 0.00841 | -0.0208 | -77.8716
-5 | -0.5872 | 0.00794 | -0.0199 | -73.9547
-4.5 | -0.5206 | 0.00732 | -0.0193 | -71.1202
-4 | -0.4529 | 0.00677 | -0.019 | -66.8981
-3.5 | -0.3854 | 0.00617 | -0.019 | -62.4635
-3 | -0.3176 | 0.00551 | -0.0192 | -57.6407
-2.5 | -0.2493 | 0.00488 | -0.0197 | -51.0861
-2 | -0.1774 | 0.00474 | -0.0205 | -37.4262
-1.5 | -0.1055 | 0.00464 | -0.0213 | -22.7371
-1 | -0.0338 | 0.00457 | -0.0221 | -7.3961
-0.5 | 0.0383 | 0.00453 | -0.023 | 8.4547
0 | 0.1102 | 0.00455 | -0.0239 | 24.2198
1 | 0.2541 | 0.0046 | -0.0257 | 55.2391
1.5 | 0.3259 | 0.00468 | -0.0264 | 69.6368
2 | 0.3974 | 0.00482 | -0.0271 | 82.4481
2.5 | 0.4691 | 0.00494 | -0.0277 | 94.9595
3 | 0.5393 | 0.00524 | -0.028 | 102.9198
3.5 | 0.6033 | 0.00607 | -0.0275 | 99.3904
4 | 0.668 | 0.00679 | -0.0269 | 98.38
4.5 | 0.7314 | 0.00757 | -0.0258 | 96.6182
5 | 0.7957 | 0.00823 | -0.0247 | 96.6829
6 | 0.9208 | 0.0096 | -0.0211 | 95.9167
6.5 | 0.984 | 0.01018 | -0.0189 | 96.6601
7 | 1.0439 | 0.01083 | -0.016 | 96.3897
7.5 | 1.1004 | 0.01152 | -0.0123 | 95.5208
8 | 1.1355 | 0.01242 | -0.0054 | 91.4251
8.5 | 1.1702 | 0.01371 | 0.0006 | 85.3538
9 | 1.2035 | 0.01548 | 0.006 | 77.7455
9.5 | 1.2348 | 0.0177 | 0.011 | 69.7627
10 | 1.258 | 0.02063 | 0.0159 | 60.9792
10.5 | 1.2699 | 0.02452 | 0.0205 | 51.7904
11 | 1.2698 | 0.0295 | 0.0243 | 43.0441
11.5 | 1.2568 | 0.03581 | 0.0269 | 35.0963
12 | 1.2357 | 0.04346 | 0.0276 | 28.433
12.5 | 1.2068 | 0.05267 | 0.0262 | 22.9125
13 | 1.176 | 0.06312 | 0.0225 | 18.6312
13.5 | 1.1464 | 0.07459 | 0.017 | 15.3694
14 | 1.1167 | 0.08712 | 0.0098 | 12.818
15.5 | 1.0452 | 0.12691 | -0.0157 | 8.2358

## 89. Re 7M Mach 0.00 (1)
BIGFOIL.COM POLAR EXPORT
NACA63-116
NACA63-116 |  |  |  | Cl Max: | 1.351 | at alpha= | 14 | deg
JavaFoil+Calcfoil stall+Eppler ext transition |  |  |  | L/D Max: | 102.461 | at alpha= | 8 | deg
Re: | 7000000 |  |  | Cd Min: | 0.00523 | at alpha= | -0.5 | deg
Mach: | 0 |  |  | Cl=0 at alpha= | -0.88525 | deg
|  |  |  | @ Cl=0.1, Cd= | 0.00523
|  |  |  | @ Cl=0.4, Cd= | 0.0055071
|  |  |  | @ Cl=0.6, Cd= | 0.0064698
alpha (deg) | Cl | Cd | Cm | Cl/Cd
-20 | -1.054 | 0.08891 | 0.001 | -11.851
-19.5 | -1.088 | 0.07524 | 0.001 | -14.467
-19 | -1.118 | 0.06539 | 0.001 | -17.101
-18.5 | -1.146 | 0.05437 | 0 | -21.083
-18 | -1.166 | 0.04814 | 0 | -24.213
-17.5 | -1.183 | 0.04278 | -0.001 | -27.646
-17 | -1.198 | 0.03744 | -0.001 | -32.008
-16.5 | -1.209 | 0.03359 | -0.002 | -35.988
-16 | -1.216 | 0.03038 | -0.002 | -40.026
-15.5 | -1.221 | 0.02714 | -0.003 | -44.976
-15 | -1.221 | 0.02454 | -0.003 | -49.748
-14.5 | -1.217 | 0.02248 | -0.004 | -54.122
-14 | -1.209 | 0.02051 | -0.005 | -58.967
-13.5 | -1.198 | 0.01878 | -0.005 | -63.783
-13 | -1.182 | 0.01731 | -0.006 | -68.308
-12.5 | -1.163 | 0.01599 | -0.006 | -72.734
-12 | -1.139 | 0.01494 | -0.007 | -76.251
-11.5 | -1.112 | 0.01401 | -0.008 | -79.362
-11 | -1.081 | 0.01309 | -0.008 | -82.645
-10.5 | -1.048 | 0.01226 | -0.009 | -85.482
-10 | -1.01 | 0.01181 | -0.009 | -85.559
-9.5 | -0.97 | 0.01118 | -0.01 | -86.785
-9 | -0.927 | 0.01063 | -0.011 | -87.18
-8.5 | -0.882 | 0.01011 | -0.011 | -87.195
-8 | -0.835 | 0.00936 | -0.012 | -89.192
-7.5 | -0.785 | 0.00908 | -0.013 | -86.459
-7 | -0.73 | 0.0087 | -0.013 | -83.943
-6.5 | -0.674 | 0.00846 | -0.014 | -79.667
-6 | -0.616 | 0.00813 | -0.014 | -75.814
-5.5 | -0.558 | 0.00746 | -0.015 | -74.829
-5 | -0.499 | 0.0071 | -0.016 | -70.302
-4.5 | -0.44 | 0.00665 | -0.016 | -66.141
-4 | -0.38 | 0.00615 | -0.017 | -61.669
-3.5 | -0.319 | 0.00589 | -0.018 | -54.205
-3 | -0.258 | 0.00551 | -0.018 | -46.841
-2.5 | -0.197 | 0.00537 | -0.019 | -36.735
-2 | -0.136 | 0.0053 | -0.019 | -25.708
-1.5 | -0.075 | 0.00527 | -0.02 | -14.242
-1 | -0.014 | 0.00525 | -0.021 | -2.634
-0.5 | 0.047 | 0.00523 | -0.021 | 9.064
0 | 0.109 | 0.00523 | -0.022 | 20.784
0.5 | 0.17 | 0.0053 | -0.022 | 32.097
1 | 0.231 | 0.00533 | -0.023 | 43.355
1.5 | 0.292 | 0.00535 | -0.024 | 54.628
2 | 0.353 | 0.00543 | -0.024 | 65.041
2.5 | 0.414 | 0.00553 | -0.025 | 74.891
3 | 0.475 | 0.0057 | -0.025 | 83.348
3.5 | 0.535 | 0.0061 | -0.026 | 87.762
4 | 0.595 | 0.00643 | -0.027 | 92.474
4.5 | 0.654 | 0.0069 | -0.027 | 94.79
5 | 0.713 | 0.00761 | -0.028 | 93.766
5.5 | 0.771 | 0.00807 | -0.028 | 95.563
6 | 0.828 | 0.00879 | -0.029 | 94.22
6.5 | 0.885 | 0.00934 | -0.029 | 94.695
7 | 0.94 | 0.00972 | -0.03 | 96.623
7.5 | 0.992 | 0.01017 | -0.031 | 97.596
8 | 1.039 | 0.01014 | -0.031 | 102.461
8.5 | 1.082 | 0.01105 | -0.031 | 97.978
9 | 1.124 | 0.0116 | -0.032 | 96.876
9.5 | 1.163 | 0.01217 | -0.032 | 95.584
10 | 1.2 | 0.01287 | -0.033 | 93.226
10.5 | 1.233 | 0.01358 | -0.033 | 90.778
11 | 1.263 | 0.0144 | -0.033 | 87.723
11.5 | 1.289 | 0.01532 | -0.034 | 84.159
12 | 1.312 | 0.01625 | -0.034 | 80.76
12.5 | 1.331 | 0.0174 | -0.035 | 76.503
13 | 1.342 | 0.01869 | -0.035 | 71.803
13.5 | 1.348 | 0.02016 | -0.035 | 66.889
14 | 1.351 | 0.02176 | -0.036 | 62.057
14.5 | 1.348 | 0.02378 | -0.036 | 56.665
15 | 1.342 | 0.02569 | -0.036 | 52.224
15.5 | 1.332 | 0.02781 | -0.036 | 47.876
16 | 1.317 | 0.03052 | -0.037 | 43.148
16.5 | 1.3 | 0.03314 | -0.037 | 39.221
17 | 1.276 | 0.03747 | -0.037 | 34.062
17.5 | 1.252 | 0.0413 | -0.037 | 30.322
18 | 1.226 | 0.04525 | -0.037 | 27.101
18.5 | 1.195 | 0.0515 | -0.037 | 23.206
19 | 1.163 | 0.05809 | -0.037 | 20.015

## 90. Re 7M Mach 0.00 (2)
BIGFOIL.COM POLAR EXPORT
NACA63-116
NACA63-116 |  |  |  | Cl Max: | 1.702 | at alpha= | 20 | deg
XFOIL ncrit=9 |  |  |  | L/D Max: | 110.778 | at alpha= | 10 | deg
Re: | 7000000 |  |  | Cd Min: | 0.05111 | at alpha= | 20 | deg
Mach: | 0 |  |  | Cl=0 at alpha= | -0.78691 | deg
|  |  |  | @ Cl=0.1, Cd= | 0.004241
|  |  |  | @ Cl=0.4, Cd= | 0.0046455
|  |  |  | @ Cl=0.6, Cd= | 0.0063664
alpha (deg) | Cl | Cd | Cm | Cl/Cd
-20 | -1.616 | 0.04531 | -0.0363 | -35.6654
-19.5 | -1.6109 | 0.04069 | -0.0368 | -39.5896
-19 | -1.5987 | 0.03681 | -0.0373 | -43.4311
-18.5 | -1.5847 | 0.03313 | -0.0377 | -47.8328
-18 | -1.5666 | 0.03008 | -0.0377 | -52.0811
-17.5 | -1.5481 | 0.02723 | -0.0373 | -56.8527
-17 | -1.5264 | 0.02478 | -0.0366 | -61.5981
-16.5 | -1.5036 | 0.02256 | -0.0356 | -66.6489
-16 | -1.4814 | 0.02048 | -0.0341 | -72.334
-15.5 | -1.4594 | 0.01854 | -0.0322 | -78.7163
-14.5 | -1.3994 | 0.01557 | -0.0295 | -89.878
-14 | -1.3802 | 0.0147 | -0.025 | -93.8912
-13.5 | -1.3613 | 0.01388 | -0.0199 | -98.0764
-13 | -1.3275 | 0.01329 | -0.0169 | -99.8871
-12.5 | -1.2868 | 0.01263 | -0.0151 | -101.8844
-12 | -1.2427 | 0.01201 | -0.0138 | -103.4721
-11.5 | -1.1955 | 0.01148 | -0.0129 | -104.1376
-11 | -1.1459 | 0.01102 | -0.0124 | -103.9837
-10.5 | -1.0956 | 0.01055 | -0.0119 | -103.8483
-10 | -1.0444 | 0.01008 | -0.0116 | -103.6111
-9.5 | -0.9915 | 0.00971 | -0.0115 | -102.1112
-9 | -0.9379 | 0.00933 | -0.0115 | -100.5252
-8.5 | -0.8837 | 0.00895 | -0.0116 | -98.7374
-8 | -0.8286 | 0.00865 | -0.0117 | -95.7919
-7.5 | -0.7732 | 0.00831 | -0.012 | -93.0445
-7 | -0.7171 | 0.00802 | -0.0123 | -89.414
-6.5 | -0.6608 | 0.00774 | -0.0127 | -85.3747
-6 | -0.6042 | 0.00742 | -0.013 | -81.4286
-5.5 | -0.5477 | 0.00706 | -0.0134 | -77.5779
-5 | -0.491 | 0.0067 | -0.0139 | -73.2836
-4.5 | -0.4339 | 0.00634 | -0.0144 | -68.4385
-4 | -0.3766 | 0.00595 | -0.015 | -63.2941
-3 | -0.2615 | 0.00511 | -0.0163 | -51.1742
-2.5 | -0.2039 | 0.00459 | -0.017 | -44.4227
-2 | -0.1447 | 0.00443 | -0.0178 | -32.6637
-1.5 | -0.085 | 0.00435 | -0.0186 | -19.5402
-1 | -0.0254 | 0.00428 | -0.0194 | -5.9346
-0.5 | 0.0342 | 0.00426 | -0.0202 | 8.0282
0 | 0.0941 | 0.00424 | -0.0211 | 22.1934
0.5 | 0.1539 | 0.00425 | -0.0219 | 36.2118
1 | 0.2135 | 0.00429 | -0.0226 | 49.7669
1.5 | 0.2728 | 0.0044 | -0.0234 | 62
2 | 0.3322 | 0.00448 | -0.0241 | 74.1518
2.5 | 0.3914 | 0.00459 | -0.0249 | 85.2723
3 | 0.4487 | 0.00496 | -0.0254 | 90.4637
3.5 | 0.5041 | 0.00556 | -0.0257 | 90.6655
4 | 0.5603 | 0.00601 | -0.0261 | 93.228
4.5 | 0.616 | 0.00651 | -0.0263 | 94.6237
5 | 0.6716 | 0.00695 | -0.0266 | 96.6331
5.5 | 0.7274 | 0.00735 | -0.0269 | 98.966
6 | 0.7825 | 0.00778 | -0.027 | 100.5784
6.5 | 0.8371 | 0.00823 | -0.0271 | 101.7132
7 | 0.8922 | 0.00859 | -0.0273 | 103.865
7.5 | 0.9469 | 0.00895 | -0.0273 | 105.7989
8 | 1.0012 | 0.0093 | -0.0274 | 107.6559
8.5 | 1.0551 | 0.00966 | -0.0274 | 109.2236
9 | 1.1077 | 0.01008 | -0.0271 | 109.8909
9.5 | 1.1599 | 0.01048 | -0.0269 | 110.6775
10 | 1.2108 | 0.01093 | -0.0265 | 110.7777
10.5 | 1.26 | 0.01144 | -0.0258 | 110.1399
11 | 1.3087 | 0.01192 | -0.025 | 109.7903
11.5 | 1.3546 | 0.01248 | -0.0239 | 108.5417
12 | 1.3969 | 0.01314 | -0.0222 | 106.309
12.5 | 1.4378 | 0.01374 | -0.0203 | 104.6434
13 | 1.4632 | 0.0144 | -0.0157 | 101.6111
13.5 | 1.4866 | 0.01531 | -0.0114 | 97.0999
14 | 1.5087 | 0.01648 | -0.0076 | 91.5473
14.5 | 1.5281 | 0.0178 | -0.0039 | 85.8483
15 | 1.5538 | 0.01932 | -0.0015 | 80.4244
15.5 | 1.5781 | 0.02105 | 0.0006 | 74.9691
16 | 1.6008 | 0.02302 | 0.0025 | 69.5395
16.5 | 1.6202 | 0.02534 | 0.0043 | 63.9384
17 | 1.6359 | 0.02808 | 0.0059 | 58.2585
17.5 | 1.6517 | 0.03096 | 0.0072 | 53.3495
18 | 1.6613 | 0.03457 | 0.0081 | 48.0561
18.5 | 1.6734 | 0.03819 | 0.0087 | 43.8178
19 | 1.684 | 0.04219 | 0.0087 | 39.9147
19.5 | 1.6964 | 0.04618 | 0.0084 | 36.7345
20 | 1.702 | 0.05111 | 0.0077 | 33.3007

## 91. Re 7M Mach 0.10 (1)
BIGFOIL.COM POLAR EXPORT
NACA63-116
NACA63-116 |  |  |  | Cl Max: | 1.337 | at alpha= | 13.5 | deg
JavaFoil+Calcfoil stall+Eppler ext transition |  |  |  | L/D Max: | 105.763 | at alpha= | 8 | deg
Re: | 7000000 |  |  | Cd Min: | 0.00524 | at alpha= | -1.5 | deg
Mach: | 0.1 |  |  | Cl=0 at alpha= | -0.8871 | deg
|  |  |  | @ Cl=0.1, Cd= | 0.0052571
|  |  |  | @ Cl=0.4, Cd= | 0.0055116
|  |  |  | @ Cl=0.6, Cd= | 0.0064563
alpha (deg) | Cl | Cd | Cm | Cl/Cd
-20 | -0.979 | 0.1119 | 0.001 | -8.751
-19.5 | -1.022 | 0.09151 | 0.001 | -11.172
-19 | -1.064 | 0.07412 | 0.001 | -14.355
-18.5 | -1.093 | 0.06362 | 0 | -17.182
-18 | -1.121 | 0.05387 | 0 | -20.811
-17.5 | -1.146 | 0.04594 | -0.001 | -24.937
-17 | -1.164 | 0.04066 | -0.001 | -28.628
-16.5 | -1.178 | 0.03648 | -0.002 | -32.306
-16 | -1.192 | 0.03175 | -0.002 | -37.539
-15.5 | -1.201 | 0.02819 | -0.003 | -42.594
-15 | -1.203 | 0.02565 | -0.003 | -46.914
-14.5 | -1.203 | 0.02328 | -0.004 | -51.67
-14 | -1.198 | 0.0213 | -0.005 | -56.237
-13.5 | -1.19 | 0.01924 | -0.005 | -61.822
-13 | -1.176 | 0.01769 | -0.006 | -66.496
-12.5 | -1.158 | 0.01647 | -0.006 | -70.334
-12 | -1.137 | 0.01522 | -0.007 | -74.689
-11.5 | -1.111 | 0.01425 | -0.008 | -77.919
-11 | -1.081 | 0.01329 | -0.008 | -81.333
-10.5 | -1.048 | 0.0125 | -0.009 | -83.873
-10 | -1.012 | 0.01197 | -0.009 | -84.561
-9.5 | -0.972 | 0.01131 | -0.01 | -85.98
-9 | -0.929 | 0.01075 | -0.011 | -86.457
-8.5 | -0.884 | 0.0102 | -0.011 | -86.657
-8 | -0.837 | 0.00906 | -0.012 | -92.324
-7.5 | -0.789 | 0.00912 | -0.013 | -86.501
-7 | -0.733 | 0.00873 | -0.013 | -84.023
-6.5 | -0.677 | 0.00847 | -0.014 | -79.919
-6 | -0.619 | 0.00824 | -0.015 | -75.208
-5.5 | -0.561 | 0.00747 | -0.015 | -75.067
-5 | -0.502 | 0.00717 | -0.016 | -69.988
-4.5 | -0.442 | 0.00666 | -0.016 | -66.367
-4 | -0.381 | 0.00616 | -0.017 | -61.898
-3.5 | -0.321 | 0.00589 | -0.018 | -54.419
-3 | -0.26 | 0.00556 | -0.018 | -46.655
-2.5 | -0.198 | 0.00538 | -0.019 | -36.866
-2 | -0.137 | 0.00534 | -0.019 | -25.654
-1.5 | -0.075 | 0.00524 | -0.02 | -14.404
-1 | -0.014 | 0.00527 | -0.021 | -2.64
-0.5 | 0.048 | 0.00524 | -0.021 | 9.1
0 | 0.109 | 0.00526 | -0.022 | 20.779
0.5 | 0.171 | 0.0053 | -0.023 | 32.26
1 | 0.232 | 0.00533 | -0.023 | 43.581
1.5 | 0.293 | 0.00535 | -0.024 | 54.906
2 | 0.355 | 0.00546 | -0.024 | 65.038
2.5 | 0.416 | 0.00553 | -0.025 | 75.294
3 | 0.477 | 0.00574 | -0.026 | 83.171
3.5 | 0.538 | 0.0061 | -0.026 | 88.09
4 | 0.598 | 0.00644 | -0.027 | 92.822
4.5 | 0.658 | 0.00693 | -0.027 | 94.853
5 | 0.717 | 0.00768 | -0.028 | 93.338
5.5 | 0.775 | 0.00809 | -0.028 | 95.774
6 | 0.832 | 0.00888 | -0.029 | 93.775
6.5 | 0.889 | 0.00937 | -0.03 | 94.823
7 | 0.944 | 0.00978 | -0.03 | 96.537
7.5 | 0.996 | 0.01024 | -0.031 | 97.34
8 | 1.041 | 0.00985 | -0.031 | 105.763
8.5 | 1.085 | 0.01114 | -0.032 | 97.395
9 | 1.126 | 0.01173 | -0.032 | 96.061
9.5 | 1.165 | 0.0123 | -0.032 | 94.716
10 | 1.201 | 0.01304 | -0.033 | 92.143
10.5 | 1.234 | 0.0137 | -0.033 | 90.051
11 | 1.262 | 0.01462 | -0.034 | 86.327
11.5 | 1.287 | 0.01558 | -0.034 | 82.629
12 | 1.308 | 0.01665 | -0.034 | 78.573
12.5 | 1.325 | 0.01787 | -0.035 | 74.152
13 | 1.334 | 0.0192 | -0.035 | 69.484
13.5 | 1.337 | 0.02083 | -0.035 | 64.215
14 | 1.337 | 0.0224 | -0.036 | 59.698
14.5 | 1.331 | 0.02441 | -0.036 | 54.529
15 | 1.321 | 0.02652 | -0.036 | 49.817
15.5 | 1.306 | 0.02902 | -0.036 | 45.024
16 | 1.288 | 0.03163 | -0.037 | 40.727
16.5 | 1.264 | 0.03577 | -0.037 | 35.327
17 | 1.238 | 0.03951 | -0.037 | 31.323
17.5 | 1.209 | 0.04389 | -0.037 | 27.537
18 | 1.175 | 0.04968 | -0.037 | 23.657
18.5 | 1.141 | 0.05591 | -0.037 | 20.403

## 92. Re 7M Mach 0.10 (2)
BIGFOIL.COM POLAR EXPORT
NACA63-116
NACA63-116 |  |  |  | Cl Max: | 1.6913 | at alpha= | 20 | deg
XFOIL ncrit=9 |  |  |  | L/D Max: | 110.321 | at alpha= | 9.5 | deg
Re: | 7000000 |  |  | Cd Min: | 0.05495 | at alpha= | 20 | deg
Mach: | 0.1 |  |  | Cl=0 at alpha= | -0.78667 | deg
|  |  |  | @ Cl=0.1, Cd= | 0.00425
|  |  |  | @ Cl=0.4, Cd= | 0.0046398
|  |  |  | @ Cl=0.6, Cd= | 0.0063571
alpha (deg) | Cl | Cd | Cm | Cl/Cd
-20 | -1.6012 | 0.04917 | -0.0377 | -32.5646
-19.5 | -1.601 | 0.04409 | -0.0381 | -36.3121
-19 | -1.5932 | 0.0397 | -0.0385 | -40.131
-18.5 | -1.5815 | 0.03555 | -0.0392 | -44.4866
-18 | -1.564 | 0.03218 | -0.0394 | -48.6016
-17.5 | -1.5471 | 0.02895 | -0.0392 | -53.4404
-17 | -1.5261 | 0.02625 | -0.0387 | -58.1371
-16.5 | -1.504 | 0.02381 | -0.0378 | -63.1667
-16 | -1.4805 | 0.02163 | -0.0365 | -68.4466
-15.5 | -1.4575 | 0.01959 | -0.0348 | -74.4002
-14.5 | -1.4102 | 0.0162 | -0.03 | -87.0494
-14 | -1.3782 | 0.01517 | -0.0281 | -90.8504
-13.5 | -1.3562 | 0.01421 | -0.0239 | -95.4398
-13 | -1.3328 | 0.01352 | -0.019 | -98.5799
-12 | -1.2494 | 0.01222 | -0.0153 | -102.2422
-11.5 | -1.2029 | 0.01163 | -0.0141 | -103.4308
-11 | -1.1535 | 0.01114 | -0.0134 | -103.5458
-10.5 | -1.1025 | 0.01069 | -0.0128 | -103.1338
-10 | -1.0514 | 0.01018 | -0.0123 | -103.2809
-9.5 | -0.9983 | 0.00979 | -0.0121 | -101.9714
-9 | -0.9441 | 0.00941 | -0.012 | -100.3294
-8.5 | -0.8897 | 0.00902 | -0.012 | -98.6364
-8 | -0.8341 | 0.00871 | -0.0121 | -95.7635
-7.5 | -0.7784 | 0.00836 | -0.0123 | -93.11
-7 | -0.7218 | 0.00807 | -0.0126 | -89.4424
-6.5 | -0.6651 | 0.00778 | -0.0129 | -85.4884
-6 | -0.6081 | 0.00746 | -0.0133 | -81.5147
-5.5 | -0.5513 | 0.00709 | -0.0136 | -77.7574
-5 | -0.4941 | 0.00674 | -0.014 | -73.3086
-4.5 | -0.4367 | 0.00636 | -0.0145 | -68.6635
-4 | -0.379 | 0.00597 | -0.0151 | -63.4841
-3.5 | -0.3213 | 0.00555 | -0.0157 | -57.8919
-3 | -0.2632 | 0.00513 | -0.0164 | -51.306
-2.5 | -0.2053 | 0.0046 | -0.0171 | -44.6304
-2 | -0.1457 | 0.00444 | -0.0179 | -32.8153
-1.5 | -0.0856 | 0.00435 | -0.0187 | -19.6782
-1 | -0.0256 | 0.00428 | -0.0195 | -5.9813
-0.5 | 0.0344 | 0.00426 | -0.0203 | 8.0751
0 | 0.0946 | 0.00425 | -0.0211 | 22.2588
0.5 | 0.1548 | 0.00425 | -0.022 | 36.4235
1 | 0.2148 | 0.0043 | -0.0227 | 49.9535
1.5 | 0.2745 | 0.00441 | -0.0235 | 62.2449
2 | 0.3342 | 0.00449 | -0.0242 | 74.4321
2.5 | 0.3938 | 0.0046 | -0.025 | 85.6087
3 | 0.4515 | 0.00497 | -0.0255 | 90.8451
3.5 | 0.5072 | 0.00557 | -0.0258 | 91.0592
4 | 0.5637 | 0.00604 | -0.0261 | 93.3278
4.5 | 0.6198 | 0.00653 | -0.0264 | 94.9158
5 | 0.6757 | 0.00698 | -0.0266 | 96.8052
5.5 | 0.7319 | 0.00738 | -0.0269 | 99.1734
6 | 0.7872 | 0.00784 | -0.027 | 100.4082
6.5 | 0.8423 | 0.00828 | -0.027 | 101.7271
7 | 0.8979 | 0.00863 | -0.0271 | 104.044
7.5 | 0.953 | 0.009 | -0.0271 | 105.8889
8 | 1.0075 | 0.00937 | -0.0271 | 107.524
8.5 | 1.0618 | 0.00973 | -0.027 | 109.1264
9 | 1.1146 | 0.01017 | -0.0267 | 109.5969
9.5 | 1.1672 | 0.01058 | -0.0263 | 110.3214
10 | 1.218 | 0.01106 | -0.0257 | 110.1266
10.5 | 1.2676 | 0.01157 | -0.0249 | 109.5592
11 | 1.3161 | 0.01207 | -0.024 | 109.0389
11.5 | 1.3612 | 0.01269 | -0.0225 | 107.2656
12 | 1.4033 | 0.01334 | -0.0206 | 105.1949
12.5 | 1.4382 | 0.01395 | -0.0174 | 103.0968
13 | 1.4614 | 0.01475 | -0.0125 | 99.078
14 | 1.5068 | 0.01714 | -0.0048 | 87.9113
15 | 1.5544 | 0.02017 | 0.0009 | 77.0649
15.5 | 1.578 | 0.02208 | 0.003 | 71.4674
16 | 1.5993 | 0.02427 | 0.0049 | 65.8962
16.5 | 1.617 | 0.02687 | 0.0067 | 60.1786
17 | 1.6302 | 0.02998 | 0.0083 | 54.3763
17.5 | 1.6444 | 0.03318 | 0.0094 | 49.56
18 | 1.6561 | 0.03686 | 0.0101 | 44.9295
18.5 | 1.6685 | 0.04068 | 0.0104 | 41.0152
19 | 1.678 | 0.04502 | 0.0103 | 37.2723
19.5 | 1.6882 | 0.04947 | 0.0098 | 34.1257
20 | 1.6913 | 0.05495 | 0.0088 | 30.7789

## 93. Re 7M Mach 0.25 (1)
BIGFOIL.COM POLAR EXPORT
NACA63-116
NACA63-116 |  |  |  | Cl Max: | 1.276 | at alpha= | 12.5 | deg
JavaFoil+Calcfoil stall+Eppler ext transition |  |  |  | L/D Max: | 95.362 | at alpha= | 5.5 | deg
Re: | 7000000 |  |  | Cd Min: | 0.00528 | at alpha= | -1 | deg
Mach: | 0.25 |  |  | Cl=0 at alpha= | -0.88889 | deg
|  |  |  | @ Cl=0.1, Cd= | 0.0053062
|  |  |  | @ Cl=0.4, Cd= | 0.0055652
|  |  |  | @ Cl=0.6, Cd= | 0.006501
alpha (deg) | Cl | Cd | Cm | Cl/Cd
-18 | -0.736 | 0.13327 | 0 | -5.52
-17.5 | -0.786 | 0.11947 | -0.001 | -6.577
-17 | -0.839 | 0.10158 | -0.001 | -8.262
-16.5 | -0.922 | 0.0639 | -0.002 | -14.434
-16 | -0.973 | 0.05142 | -0.002 | -18.932
-15.5 | -1.02 | 0.04107 | -0.003 | -24.826
-15 | -1.056 | 0.03442 | -0.003 | -30.678
-14.5 | -1.083 | 0.02971 | -0.004 | -36.455
-14 | -1.104 | 0.02576 | -0.005 | -42.851
-13.5 | -1.115 | 0.02322 | -0.005 | -48.009
-13 | -1.121 | 0.02065 | -0.006 | -54.259
-12.5 | -1.119 | 0.01866 | -0.006 | -59.961
-12 | -1.11 | 0.01714 | -0.007 | -64.749
-11.5 | -1.094 | 0.0159 | -0.008 | -68.838
-11 | -1.074 | 0.01465 | -0.008 | -73.281
-10.5 | -1.047 | 0.0136 | -0.009 | -77.003
-10 | -1.016 | 0.01266 | -0.01 | -80.25
-9.5 | -0.98 | 0.01215 | -0.01 | -80.701
-9 | -0.941 | 0.01144 | -0.011 | -82.206
-8.5 | -0.897 | 0.0108 | -0.012 | -83.073
-8 | -0.85 | 0.0102 | -0.012 | -83.343
-7.5 | -0.8 | 0.00912 | -0.013 | -87.748
-7 | -0.751 | 0.00909 | -0.014 | -82.652
-6.5 | -0.694 | 0.00879 | -0.014 | -78.968
-6 | -0.635 | 0.00848 | -0.015 | -74.945
-5.5 | -0.576 | 0.00798 | -0.016 | -72.106
-5 | -0.515 | 0.00736 | -0.016 | -69.988
-4.5 | -0.454 | 0.00693 | -0.017 | -65.485
-4 | -0.392 | 0.00627 | -0.017 | -62.524
-3.5 | -0.329 | 0.00596 | -0.018 | -55.22
-3 | -0.267 | 0.00566 | -0.019 | -47.159
-2.5 | -0.204 | 0.00544 | -0.019 | -37.448
-2 | -0.141 | 0.00535 | -0.02 | -26.288
-1.5 | -0.078 | 0.00529 | -0.021 | -14.662
-1 | -0.014 | 0.00528 | -0.021 | -2.705
-0.5 | 0.049 | 0.00529 | -0.022 | 9.271
0 | 0.112 | 0.00531 | -0.023 | 21.144
0.5 | 0.176 | 0.00532 | -0.023 | 33.033
1 | 0.238 | 0.00537 | -0.024 | 44.369
1.5 | 0.302 | 0.00543 | -0.024 | 55.51
2 | 0.365 | 0.00552 | -0.025 | 66.084
2.5 | 0.427 | 0.0056 | -0.026 | 76.276
3 | 0.49 | 0.00581 | -0.026 | 84.33
3.5 | 0.552 | 0.00623 | -0.027 | 88.632
4 | 0.614 | 0.00658 | -0.027 | 93.299
4.5 | 0.675 | 0.00713 | -0.028 | 94.727
5 | 0.736 | 0.00791 | -0.029 | 93.064
5.5 | 0.795 | 0.00834 | -0.029 | 95.362
6 | 0.854 | 0.00938 | -0.03 | 91.037
6.5 | 0.911 | 0.00978 | -0.03 | 93.118
7 | 0.966 | 0.01021 | -0.031 | 94.612
7.5 | 1.012 | 0.01069 | -0.031 | 94.624
8 | 1.057 | 0.01123 | -0.032 | 94.116
8.5 | 1.099 | 0.01183 | -0.032 | 92.925
9 | 1.138 | 0.01252 | -0.033 | 90.968
9.5 | 1.173 | 0.0133 | -0.033 | 88.251
10 | 1.201 | 0.01488 | -0.033 | 80.74
10.5 | 1.23 | 0.01495 | -0.034 | 82.311
11 | 1.25 | 0.01613 | -0.034 | 77.495
11.5 | 1.265 | 0.01733 | -0.035 | 72.969
12 | 1.273 | 0.01885 | -0.035 | 67.541
12.5 | 1.276 | 0.02025 | -0.035 | 63.011
13 | 1.265 | 0.02219 | -0.036 | 57.012
13.5 | 1.247 | 0.02432 | -0.036 | 51.268
14 | 1.22 | 0.02698 | -0.036 | 45.23
14.5 | 1.184 | 0.03051 | -0.036 | 38.799
15 | 1.142 | 0.0341 | -0.036 | 33.483
15.5 | 1.088 | 0.0402 | -0.036 | 27.07
16 | 1.026 | 0.0488 | -0.036 | 21.022
16.5 | 0.957 | 0.05989 | -0.035 | 15.976
17 | 0.858 | 0.09327 | -0.032 | 9.195
17.5 | 0.773 | 0.12457 | -0.027 | 6.203

## 94. Re 7M Mach 0.25 (2)
BIGFOIL.COM POLAR EXPORT
NACA63-116
NACA63-116 |  |  |  | Cl Max: | 1.6193 | at alpha= | 18.5 | deg
XFOIL ncrit=9 |  |  |  | L/D Max: | 108.105 | at alpha= | 9 | deg
Re: | 7000000 |  |  | Cd Min: | 0.0822 | at alpha= | 20 | deg
Mach: | 0.25 |  |  | Cl=0 at alpha= | -0.78341 | deg
|  |  |  | @ Cl=0.1, Cd= | 0.00429
|  |  |  | @ Cl=0.4, Cd= | 0.0046432
|  |  |  | @ Cl=0.6, Cd= | 0.0063154
alpha (deg) | Cl | Cd | Cm | Cl/Cd
-20 | -1.4669 | 0.07731 | -0.039 | -18.9743
-19.5 | -1.4905 | 0.06791 | -0.0427 | -21.9482
-19 | -1.506 | 0.06016 | -0.0447 | -25.0332
-18.5 | -1.5184 | 0.05335 | -0.0454 | -28.4611
-18 | -1.5222 | 0.04747 | -0.0458 | -32.0666
-17.5 | -1.5217 | 0.04191 | -0.0462 | -36.3088
-17 | -1.5114 | 0.03722 | -0.0465 | -40.6072
-16.5 | -1.4955 | 0.0331 | -0.0467 | -45.1813
-16 | -1.4784 | 0.02926 | -0.0465 | -50.5263
-15.5 | -1.4553 | 0.02613 | -0.0459 | -55.6946
-15 | -1.4296 | 0.02347 | -0.0447 | -60.9118
-14 | -1.3693 | 0.01874 | -0.0429 | -73.0683
-13.5 | -1.3481 | 0.01702 | -0.0392 | -79.2068
-13 | -1.3218 | 0.01557 | -0.0356 | -84.894
-12.5 | -1.296 | 0.01435 | -0.0314 | -90.3136
-11.5 | -1.2363 | 0.0127 | -0.0222 | -97.3465
-11 | -1.191 | 0.01196 | -0.0199 | -99.5819
-10.5 | -1.1409 | 0.01135 | -0.0182 | -100.5198
-10 | -1.0878 | 0.01085 | -0.0171 | -100.2581
-9.5 | -1.0345 | 0.01029 | -0.016 | -100.5345
-9 | -0.979 | 0.00984 | -0.0153 | -99.4919
-8.5 | -0.9222 | 0.00942 | -0.0148 | -97.8981
-8 | -0.8651 | 0.009 | -0.0145 | -96.1222
-7.5 | -0.8068 | 0.00866 | -0.0143 | -93.164
-7 | -0.7482 | 0.00831 | -0.0142 | -90.0361
-6.5 | -0.6892 | 0.00798 | -0.0143 | -86.3659
-6 | -0.6299 | 0.00768 | -0.0145 | -82.0182
-5.5 | -0.5707 | 0.00731 | -0.0147 | -78.0711
-5 | -0.5117 | 0.00688 | -0.0149 | -74.375
-4.5 | -0.4521 | 0.00653 | -0.0153 | -69.2343
-4 | -0.3924 | 0.00612 | -0.0157 | -64.1176
-3.5 | -0.3328 | 0.00566 | -0.0163 | -58.7986
-3 | -0.2729 | 0.0052 | -0.0169 | -52.4808
-2.5 | -0.213 | 0.00464 | -0.0176 | -45.9052
-2 | -0.1513 | 0.00447 | -0.0184 | -33.8479
-1.5 | -0.0891 | 0.0044 | -0.0192 | -20.25
-1 | -0.0269 | 0.0043 | -0.02 | -6.2558
-0.5 | 0.0352 | 0.00428 | -0.0209 | 8.2243
0 | 0.0975 | 0.00429 | -0.0217 | 22.7273
0.5 | 0.1599 | 0.00429 | -0.0225 | 37.2727
1 | 0.222 | 0.00433 | -0.0233 | 51.2702
1.5 | 0.2838 | 0.00444 | -0.0241 | 63.9189
2 | 0.3457 | 0.00452 | -0.0248 | 76.4823
2.5 | 0.4074 | 0.00466 | -0.0255 | 87.4249
3 | 0.4673 | 0.00501 | -0.026 | 93.2735
3.5 | 0.5246 | 0.00566 | -0.0262 | 92.6855
4.5 | 0.6408 | 0.00667 | -0.0265 | 96.072
5 | 0.6988 | 0.00715 | -0.0266 | 97.7343
5.5 | 0.7565 | 0.00762 | -0.0266 | 99.2782
6 | 0.8134 | 0.00813 | -0.0264 | 100.0492
6.5 | 0.8709 | 0.00855 | -0.0263 | 101.8596
7 | 0.9283 | 0.00895 | -0.026 | 103.7207
7.5 | 0.9857 | 0.00932 | -0.0257 | 105.7618
8 | 1.0422 | 0.00974 | -0.0253 | 107.0021
8.5 | 1.0975 | 0.01021 | -0.0246 | 107.4927
9 | 1.1524 | 0.01066 | -0.0237 | 108.1051
9.5 | 1.205 | 0.0112 | -0.0225 | 107.5893
10 | 1.2563 | 0.01175 | -0.0211 | 106.9191
10.5 | 1.3051 | 0.01236 | -0.0192 | 105.5906
11 | 1.3483 | 0.01311 | -0.0165 | 102.8452
11.5 | 1.379 | 0.01382 | -0.0116 | 99.7829
12 | 1.4051 | 0.0148 | -0.0066 | 94.9392
12.5 | 1.4316 | 0.01607 | -0.0025 | 89.0853
13 | 1.4564 | 0.01768 | 0.0013 | 82.3756
13.5 | 1.4814 | 0.01945 | 0.0047 | 76.1645
14.5 | 1.5282 | 0.02351 | 0.0105 | 65.0021
15 | 1.5496 | 0.02616 | 0.0128 | 59.2355
15.5 | 1.566 | 0.02934 | 0.0148 | 53.3742
16 | 1.5772 | 0.03313 | 0.0164 | 47.6064
16.5 | 1.5878 | 0.03732 | 0.0175 | 42.5456
17 | 1.6029 | 0.04136 | 0.018 | 38.7548
17.5 | 1.6113 | 0.04632 | 0.0181 | 34.7863
18 | 1.617 | 0.05182 | 0.0175 | 31.2042
18.5 | 1.6193 | 0.05795 | 0.0164 | 27.9431
19 | 1.6169 | 0.06499 | 0.0144 | 24.8792
19.5 | 1.6087 | 0.07307 | 0.0115 | 22.0159
20 | 1.5956 | 0.0822 | 0.0076 | 19.4112

## 95. Re 7M Mach 0.50 (1)
BIGFOIL.COM POLAR EXPORT
NACA63-116
NACA63-116 |  |  |  | Cl Max: | 1.186 | at alpha= | 20 | deg
JavaFoil+Calcfoil stall+Eppler ext transition |  |  |  | L/D Max: | 93.068 | at alpha= | 4 | deg
Re: | 7000000 |  |  | Cd Min: | 0.00545 | at alpha= | -1 | deg
Mach: | 0.5 |  |  | Cl=0 at alpha= | -0.88732 | deg
|  |  |  | @ Cl=0.1, Cd= | 0.005499
|  |  |  | @ Cl=0.4, Cd= | 0.005759
|  |  |  | @ Cl=0.6, Cd= | 0.0066903
alpha (deg) | Cl | Cd | Cm | Cl/Cd
-20 | -1.077 | 0.15031 | 0.001 | -7.166
-19.5 | -1.043 | 0.14937 | 0.001 | -6.982
-19 | -1.015 | 0.14118 | 0.001 | -7.187
-18.5 | -0.997 | 0.1397 | 0 | -7.137
-18 | -0.966 | 0.13342 | 0 | -7.241
-17.5 | -0.933 | 0.13182 | -0.001 | -7.075
-17 | -0.903 | 0.128 | -0.001 | -7.053
-16.5 | -0.882 | 0.12426 | -0.001 | -7.096
-16 | -0.851 | 0.11772 | -0.002 | -7.23
-15.5 | -0.819 | 0.11496 | -0.002 | -7.128
-15 | -0.791 | 0.10998 | -0.002 | -7.191
-14.5 | -0.768 | 0.1061 | -0.003 | -7.243
-14 | -0.736 | 0.10168 | -0.003 | -7.235
-13.5 | -0.709 | 0.0941 | -0.003 | -7.532
-13 | -0.682 | 0.08612 | -0.004 | -7.917
-12.5 | -0.653 | 0.08891 | -0.004 | -7.345
-12 | -0.639 | 0.07171 | -0.006 | -8.909
-11.5 | -0.684 | 0.02852 | -0.008 | -23.981
-11 | -0.568 | 0.07897 | -0.005 | -7.188
-10.5 | -0.543 | 0.07006 | -0.006 | -7.744
-10 | -0.598 | 0.02171 | -0.01 | -27.559
-9.5 | -0.709 | 0.02392 | -0.011 | -29.652
-9 | -0.884 | 0.01622 | -0.012 | -54.459
-8.5 | -0.9 | 0.0145 | -0.013 | -62.099
-8 | -0.881 | 0.01321 | -0.013 | -66.647
-7.5 | -0.844 | 0.01241 | -0.014 | -68.02
-7 | -0.799 | 0.01145 | -0.015 | -69.77
-6.5 | -0.747 | 0.01071 | -0.016 | -69.685
-6 | -0.69 | 0.01008 | -0.016 | -68.447
-5.5 | -0.63 | 0.00953 | -0.017 | -66.134
-5 | -0.573 | 0.00826 | -0.018 | -69.312
-4.5 | -0.505 | 0.00784 | -0.019 | -64.453
-4 | -0.437 | 0.00699 | -0.02 | -62.499
-3.5 | -0.368 | 0.00644 | -0.02 | -57.121
-3 | -0.298 | 0.00605 | -0.021 | -49.256
-2.5 | -0.228 | 0.00569 | -0.022 | -39.99
-2 | -0.157 | 0.00555 | -0.022 | -28.307
-1.5 | -0.087 | 0.0055 | -0.023 | -15.734
-1 | -0.016 | 0.00545 | -0.024 | -2.93
-0.5 | 0.055 | 0.00548 | -0.024 | 9.999
0 | 0.126 | 0.00551 | -0.025 | 22.784
0.5 | 0.196 | 0.00554 | -0.026 | 35.457
1 | 0.266 | 0.00557 | -0.027 | 47.816
1.5 | 0.337 | 0.00566 | -0.027 | 59.551
2 | 0.407 | 0.00577 | -0.028 | 70.607
2.5 | 0.477 | 0.00592 | -0.029 | 80.614
3 | 0.547 | 0.00636 | -0.029 | 86.1
3.5 | 0.616 | 0.00679 | -0.03 | 90.748
4 | 0.685 | 0.00736 | -0.031 | 93.068
4.5 | 0.752 | 0.00842 | -0.031 | 89.243
5 | 0.817 | 0.00923 | -0.032 | 88.542
5.5 | 0.871 | 0.01055 | -0.032 | 82.542
6 | 0.927 | 0.01116 | -0.033 | 83.077
6.5 | 0.98 | 0.01192 | -0.033 | 82.18
7 | 1.026 | 0.01281 | -0.034 | 80.145
7.5 | 1.061 | 0.01382 | -0.034 | 76.783
8 | 1.081 | 0.01503 | -0.035 | 71.937
8.5 | 1.075 | 0.01651 | -0.035 | 65.147
9 | 1.011 | 0.01875 | -0.036 | 53.916
9.5 | 0.679 | 0.02398 | -0.035 | 28.319
10 | 0.716 | 0.02316 | -0.036 | 30.906
10.5 | 0.723 | 0.03283 | -0.035 | 22.008
11 | 0.663 | 0.08209 | -0.019 | 8.078
11.5 | 0.799 | 0.02994 | -0.037 | 26.699
12 | 0.736 | 0.07495 | -0.027 | 9.823
12.5 | 0.75 | 0.09122 | -0.024 | 8.226
13 | 0.784 | 0.08511 | -0.026 | 9.21
13.5 | 0.803 | 0.09729 | -0.024 | 8.258
14 | 0.838 | 0.10023 | -0.027 | 8.359
14.5 | 0.86 | 0.11431 | -0.025 | 7.52
15 | 0.887 | 0.1096 | -0.026 | 8.093
15.5 | 0.925 | 0.11008 | -0.029 | 8.4
16 | 0.952 | 0.11818 | -0.029 | 8.054
16.5 | 0.967 | 0.12403 | -0.026 | 7.796
17 | 1.004 | 0.12345 | -0.03 | 8.134
17.5 | 1.046 | 0.1196 | -0.033 | 8.75
18 | 1.059 | 0.1407 | -0.031 | 7.526
18.5 | 1.077 | 0.13958 | -0.029 | 7.717
19 | 1.117 | 0.13756 | -0.032 | 8.121
19.5 | 1.159 | 0.13385 | -0.035 | 8.662
20 | 1.186 | 0.14223 | -0.035 | 8.336

## 96. Re 7M Mach 0.50 (2)
BIGFOIL.COM POLAR EXPORT
NACA63-116
NACA63-116 |  |  |  | Cl Max: | 1.2911 | at alpha= | 10.5 | deg
XFOIL ncrit=9 |  |  |  | L/D Max: | 102.648 | at alpha= | 3 | deg
Re: | 7000000 |  |  | Cd Min: | 0.24856 | at alpha= | 20 | deg
Mach: | 0.5 |  |  | Cl=0 at alpha= | -0.76806 | deg
|  |  |  | @ Cl=0.1, Cd= | 0.0044485
|  |  |  | @ Cl=0.4, Cd= | 0.0047345
|  |  |  | @ Cl=0.6, Cd= | 0.0060545
alpha (deg) | Cl | Cd | Cm | Cl/Cd
-20 | -0.8134 | 0.2405 | 0.0581 | -3.3821
-19.5 | -0.8032 | 0.22881 | 0.0513 | -3.5103
-19 | -0.7957 | 0.21685 | 0.0441 | -3.6694
-18.5 | -0.7863 | 0.20592 | 0.0374 | -3.8185
-18 | -0.7952 | 0.1909 | 0.0279 | -4.1655
-17.5 | -0.8166 | 0.17422 | 0.0168 | -4.6872
-17 | -0.8227 | 0.16162 | 0.0083 | -5.0903
-16.5 | -0.8341 | 0.14865 | -0.0005 | -5.6112
-14.5 | -0.9132 | 0.0953 | -0.0374 | -9.5824
-14 | -0.9367 | 0.08256 | -0.0465 | -11.3457
-13.5 | -0.9657 | 0.07053 | -0.054 | -13.692
-13 | -0.9958 | 0.05942 | -0.0602 | -16.7587
-12.5 | -1.0229 | 0.0496 | -0.0645 | -20.623
-12 | -1.0478 | 0.04103 | -0.0667 | -25.5374
-11.5 | -1.0727 | 0.03348 | -0.0667 | -32.04
-11 | -1.0916 | 0.02724 | -0.0644 | -40.0734
-10.5 | -1.1028 | 0.02205 | -0.0605 | -50.0136
-10 | -1.1022 | 0.01797 | -0.0553 | -61.3356
-9.5 | -1.086 | 0.01508 | -0.0496 | -72.0159
-9 | -1.0598 | 0.0131 | -0.0434 | -80.9008
-8.5 | -1.0396 | 0.01175 | -0.035 | -88.4766
-8 | -0.9865 | 0.01089 | -0.0305 | -90.5877
-7.5 | -0.9251 | 0.01022 | -0.0273 | -90.5186
-7 | -0.861 | 0.00959 | -0.0247 | -89.781
-6.5 | -0.794 | 0.00908 | -0.0229 | -87.4449
-6 | -0.7257 | 0.00865 | -0.0215 | -83.896
-5.5 | -0.6569 | 0.00821 | -0.0206 | -80.0122
-5 | -0.5884 | 0.00778 | -0.0198 | -75.6298
-4.5 | -0.5215 | 0.00719 | -0.0192 | -72.5313
-4 | -0.453 | 0.00669 | -0.019 | -67.713
-3.5 | -0.3849 | 0.00614 | -0.019 | -62.6873
-3 | -0.3168 | 0.00554 | -0.0193 | -57.1841
-2.5 | -0.2487 | 0.00484 | -0.0198 | -51.3843
-2 | -0.1774 | 0.00464 | -0.0205 | -38.2328
-1.5 | -0.1052 | 0.00454 | -0.0213 | -23.1718
-1 | -0.0334 | 0.00446 | -0.0222 | -7.4888
-0.5 | 0.0386 | 0.00444 | -0.0231 | 8.6937
0 | 0.1107 | 0.00445 | -0.024 | 24.8764
0.5 | 0.1826 | 0.00445 | -0.0249 | 41.0337
1 | 0.2545 | 0.00449 | -0.0258 | 56.6815
1.5 | 0.3264 | 0.00459 | -0.0265 | 71.1111
2 | 0.3977 | 0.00473 | -0.0272 | 84.0803
2.5 | 0.4695 | 0.00487 | -0.0278 | 96.4066
3 | 0.5389 | 0.00525 | -0.028 | 102.6476
3.5 | 0.6027 | 0.00609 | -0.0275 | 98.9655
4 | 0.6676 | 0.00681 | -0.0269 | 98.0323
4.5 | 0.7329 | 0.00745 | -0.0261 | 98.3758
5 | 0.7975 | 0.00809 | -0.0249 | 98.5785
5.5 | 0.8606 | 0.0088 | -0.0233 | 97.7955
6 | 0.9254 | 0.00935 | -0.0216 | 98.9733
6.5 | 0.9898 | 0.00989 | -0.0196 | 100.0809
7 | 1.0517 | 0.0105 | -0.0169 | 100.1619
7.5 | 1.1094 | 0.01119 | -0.0134 | 99.1421
8 | 1.1538 | 0.01194 | -0.0076 | 96.6332
8.5 | 1.186 | 0.01311 | -0.0008 | 90.4653
9 | 1.2199 | 0.01475 | 0.0049 | 82.7051
9.5 | 1.2528 | 0.01681 | 0.0101 | 74.5271
10 | 1.2779 | 0.01955 | 0.0152 | 65.3657
10.5 | 1.2911 | 0.02328 | 0.0202 | 55.4596
11 | 1.2903 | 0.02819 | 0.0244 | 45.7716
11.5 | 1.2714 | 0.03474 | 0.0273 | 36.5976
12 | 1.2474 | 0.0425 | 0.0281 | 29.3506
12.5 | 1.2193 | 0.05155 | 0.0269 | 23.6528
13 | 1.1894 | 0.06182 | 0.0235 | 19.2397
13.5 | 1.1603 | 0.07312 | 0.0181 | 15.8684
14 | 1.1311 | 0.08553 | 0.011 | 13.2246
14.5 | 1.1051 | 0.09854 | 0.0029 | 11.2147
16 | 1.0394 | 0.13881 | -0.0236 | 7.4879
16.5 | 1.0223 | 0.15262 | -0.0333 | 6.6983
17 | 1.007 | 0.16658 | -0.0432 | 6.0451
17.5 | 0.9953 | 0.18041 | -0.0531 | 5.5169
18 | 0.9866 | 0.19412 | -0.0628 | 5.0824
18.5 | 0.9828 | 0.20738 | -0.0721 | 4.7391
19 | 0.9757 | 0.22222 | -0.0821 | 4.3907
19.5 | 0.969 | 0.23812 | -0.0924 | 4.0694
20 | 0.9823 | 0.24856 | -0.0991 | 3.952

## 97. Re 8M Mach 0.00 (1)
BIGFOIL.COM POLAR EXPORT
NACA63-116
NACA63-116 |  |  |  | Cl Max: | 1.353 | at alpha= | 14 | deg
JavaFoil+Calcfoil stall+Eppler ext transition |  |  |  | L/D Max: | 100.087 | at alpha= | 8.5 | deg
Re: | 8000000 |  |  | Cd Min: | 0.0052 | at alpha= | -0.5 | deg
Mach: | 0 |  |  | Cl=0 at alpha= | -0.88525 | deg
|  |  |  | @ Cl=0.1, Cd= | 0.0052171
|  |  |  | @ Cl=0.4, Cd= | 0.0055379
|  |  |  | @ Cl=0.6, Cd= | 0.0065266
alpha (deg) | Cl | Cd | Cm | Cl/Cd
-20 | -1.061 | 0.08288 | 0.001 | -12.802
-19.5 | -1.094 | 0.07068 | 0.001 | -15.484
-19 | -1.123 | 0.06186 | 0.001 | -18.157
-18.5 | -1.146 | 0.05438 | 0 | -21.067
-18 | -1.17 | 0.04598 | 0 | -25.437
-17.5 | -1.186 | 0.04097 | -0.001 | -28.949
-17 | -1.2 | 0.03672 | -0.001 | -32.673
-16.5 | -1.212 | 0.03235 | -0.002 | -37.458
-16 | -1.218 | 0.0293 | -0.002 | -41.591
-15.5 | -1.223 | 0.02617 | -0.003 | -46.735
-15 | -1.222 | 0.02396 | -0.003 | -51.026
-14.5 | -1.218 | 0.02213 | -0.004 | -55.021
-14 | -1.21 | 0.02006 | -0.005 | -60.33
-13.5 | -1.2 | 0.01819 | -0.005 | -65.944
-13 | -1.184 | 0.01678 | -0.006 | -70.568
-12.5 | -1.164 | 0.01562 | -0.006 | -74.538
-12 | -1.141 | 0.01459 | -0.007 | -78.157
-11.5 | -1.114 | 0.01361 | -0.008 | -81.806
-11 | -1.083 | 0.01279 | -0.008 | -84.673
-10.5 | -1.049 | 0.01199 | -0.009 | -87.48
-10 | -1.012 | 0.01123 | -0.009 | -90.134
-9.5 | -0.971 | 0.0109 | -0.01 | -89.091
-9 | -0.929 | 0.01036 | -0.011 | -89.611
-8.5 | -0.883 | 0.00922 | -0.011 | -95.788
-8 | -0.839 | 0.00931 | -0.012 | -90.206
-7.5 | -0.785 | 0.00889 | -0.013 | -88.352
-7 | -0.73 | 0.00852 | -0.013 | -85.662
-6.5 | -0.674 | 0.0083 | -0.014 | -81.218
-6 | -0.616 | 0.00806 | -0.014 | -76.486
-5.5 | -0.558 | 0.00769 | -0.015 | -72.597
-5 | -0.499 | 0.00711 | -0.016 | -70.243
-4.5 | -0.44 | 0.00671 | -0.016 | -65.49
-4 | -0.38 | 0.00621 | -0.017 | -61.141
-3.5 | -0.319 | 0.00592 | -0.018 | -53.904
-3 | -0.258 | 0.00569 | -0.018 | -45.392
-2.5 | -0.197 | 0.0054 | -0.019 | -36.564
-2 | -0.136 | 0.00528 | -0.019 | -25.821
-1.5 | -0.075 | 0.00524 | -0.02 | -14.325
-1 | -0.014 | 0.00521 | -0.021 | -2.655
-0.5 | 0.047 | 0.0052 | -0.021 | 9.125
0 | 0.109 | 0.00522 | -0.022 | 20.842
0.5 | 0.17 | 0.00526 | -0.022 | 32.32
1 | 0.231 | 0.00529 | -0.023 | 43.673
1.5 | 0.292 | 0.00537 | -0.024 | 54.426
2 | 0.353 | 0.00543 | -0.024 | 65.069
2.5 | 0.414 | 0.00557 | -0.025 | 74.27
3 | 0.475 | 0.00588 | -0.025 | 80.705
3.5 | 0.535 | 0.00616 | -0.026 | 86.802
4 | 0.595 | 0.00648 | -0.027 | 91.819
4.5 | 0.654 | 0.00703 | -0.027 | 93.156
5 | 0.713 | 0.00759 | -0.028 | 93.936
5.5 | 0.771 | 0.00797 | -0.028 | 96.78
6 | 0.828 | 0.00882 | -0.029 | 93.973
6.5 | 0.885 | 0.00916 | -0.029 | 96.621
7 | 0.94 | 0.00952 | -0.03 | 98.723
7.5 | 0.992 | 0.00997 | -0.031 | 99.541
8 | 1.043 | 0.01045 | -0.031 | 99.829
8.5 | 1.084 | 0.01083 | -0.031 | 100.087
9 | 1.126 | 0.01131 | -0.032 | 99.5
9.5 | 1.165 | 0.01192 | -0.032 | 97.753
10 | 1.201 | 0.01253 | -0.033 | 95.842
10.5 | 1.235 | 0.01323 | -0.033 | 93.306
11 | 1.265 | 0.01399 | -0.034 | 90.389
11.5 | 1.291 | 0.01488 | -0.034 | 86.747
12 | 1.314 | 0.01588 | -0.034 | 82.732
12.5 | 1.332 | 0.01699 | -0.035 | 78.434
13 | 1.343 | 0.01828 | -0.035 | 73.488
13.5 | 1.35 | 0.01972 | -0.035 | 68.438
14 | 1.353 | 0.02112 | -0.036 | 64.035
14.5 | 1.35 | 0.02303 | -0.036 | 58.625
15 | 1.344 | 0.02487 | -0.036 | 54.041
15.5 | 1.333 | 0.02709 | -0.036 | 49.223
16 | 1.319 | 0.02949 | -0.037 | 44.736
16.5 | 1.3 | 0.03294 | -0.037 | 39.458
17 | 1.279 | 0.03612 | -0.037 | 35.409
17.5 | 1.255 | 0.03975 | -0.037 | 31.576
18 | 1.228 | 0.0444 | -0.037 | 27.648
18.5 | 1.199 | 0.04934 | -0.037 | 24.289
19 | 1.167 | 0.05556 | -0.037 | 20.998

## 98. Re 8M Mach 0.00 (2)
BIGFOIL.COM POLAR EXPORT
NACA63-116
NACA63-116 |  |  |  | Cl Max: | 1.7223 | at alpha= | 20 | deg
XFOIL ncrit=9 |  |  |  | L/D Max: | 113.705 | at alpha= | 9.5 | deg
Re: | 8000000 |  |  | Cd Min: | 0.0488 | at alpha= | 20 | deg
Mach: | 0 |  |  | Cl=0 at alpha= | -0.78895 | deg
|  |  |  | @ Cl=0.1, Cd= | 0.0041738
|  |  |  | @ Cl=0.4, Cd= | 0.0046323
|  |  |  | @ Cl=0.6, Cd= | 0.0063389
alpha (deg) | Cl | Cd | Cm | Cl/Cd
-20 | -1.645 | 0.04366 | -0.0342 | -37.6775
-19.5 | -1.6401 | 0.03907 | -0.0347 | -41.9785
-19 | -1.6271 | 0.03517 | -0.0353 | -46.2639
-18.5 | -1.6097 | 0.03156 | -0.0362 | -51.0044
-18 | -1.5865 | 0.02863 | -0.0369 | -55.4139
-17.5 | -1.5662 | 0.02581 | -0.0367 | -60.6819
-17 | -1.5428 | 0.02352 | -0.036 | -65.5952
-16.5 | -1.5192 | 0.02141 | -0.0349 | -70.9575
-16 | -1.4942 | 0.01957 | -0.0334 | -76.3516
-15.5 | -1.4684 | 0.01793 | -0.0316 | -81.8963
-15 | -1.4449 | 0.01635 | -0.0292 | -88.3731
-14.5 | -1.4159 | 0.01519 | -0.0272 | -93.2126
-14 | -1.3954 | 0.01422 | -0.023 | -98.1294
-13.5 | -1.3754 | 0.01349 | -0.0177 | -101.957
-13 | -1.3357 | 0.01289 | -0.0158 | -103.623
-12.5 | -1.2919 | 0.01234 | -0.0144 | -104.6921
-12 | -1.2472 | 0.01173 | -0.0132 | -106.3257
-11.5 | -1.1998 | 0.01118 | -0.0124 | -107.3166
-11 | -1.1499 | 0.01073 | -0.0119 | -107.1668
-10.5 | -1.0984 | 0.01033 | -0.0116 | -106.3311
-10 | -1.0471 | 0.00985 | -0.0113 | -106.3046
-9.5 | -0.994 | 0.00946 | -0.0112 | -105.074
-9 | -0.9398 | 0.00914 | -0.0112 | -102.8228
-8.5 | -0.8855 | 0.00876 | -0.0113 | -101.0845
-8 | -0.8301 | 0.00846 | -0.0116 | -98.1206
-7.5 | -0.7746 | 0.00814 | -0.0118 | -95.1597
-7 | -0.7182 | 0.00787 | -0.0122 | -91.2579
-6.5 | -0.6617 | 0.00758 | -0.0126 | -87.2955
-6 | -0.6049 | 0.0073 | -0.013 | -82.863
-5.5 | -0.5482 | 0.00697 | -0.0134 | -78.6514
-5 | -0.4913 | 0.0066 | -0.0139 | -74.4394
-4.5 | -0.434 | 0.00628 | -0.0144 | -69.1083
-4 | -0.3765 | 0.00593 | -0.015 | -63.4907
-3.5 | -0.3189 | 0.00553 | -0.0156 | -57.6673
-3 | -0.2611 | 0.00515 | -0.0163 | -50.699
-2.5 | -0.2034 | 0.00464 | -0.017 | -43.8362
-2 | -0.1445 | 0.00437 | -0.0178 | -33.0664
-1.5 | -0.0849 | 0.0043 | -0.0186 | -19.7442
-1 | -0.0252 | 0.00423 | -0.0195 | -5.9574
-0.5 | 0.0345 | 0.00417 | -0.0203 | 8.2734
0 | 0.0943 | 0.00417 | -0.0211 | 22.6139
0.5 | 0.154 | 0.00421 | -0.0219 | 36.5796
1 | 0.2137 | 0.00425 | -0.0227 | 50.2824
1.5 | 0.273 | 0.00433 | -0.0234 | 63.0485
2 | 0.3322 | 0.00444 | -0.0242 | 74.8198
2.5 | 0.3915 | 0.00456 | -0.0249 | 85.8553
3 | 0.4479 | 0.00504 | -0.0253 | 88.869
3.5 | 0.5039 | 0.00558 | -0.0257 | 90.3047
4 | 0.56 | 0.00604 | -0.0261 | 92.7152
4.5 | 0.6162 | 0.00646 | -0.0264 | 95.387
5 | 0.6724 | 0.00686 | -0.0267 | 98.0175
5.5 | 0.7283 | 0.00724 | -0.027 | 100.5939
6 | 0.7835 | 0.00768 | -0.0272 | 102.0182
6.5 | 0.8386 | 0.00808 | -0.0273 | 103.7871
7 | 0.8941 | 0.00841 | -0.0275 | 106.3139
7.5 | 0.9491 | 0.00874 | -0.0277 | 108.5927
8 | 1.0034 | 0.00911 | -0.0277 | 110.1427
8.5 | 1.0576 | 0.00945 | -0.0277 | 111.9153
9 | 1.1104 | 0.00986 | -0.0275 | 112.6166
9.5 | 1.1632 | 0.01023 | -0.0274 | 113.7048
10 | 1.2141 | 0.01071 | -0.0269 | 113.3613
10.5 | 1.2645 | 0.01115 | -0.0264 | 113.4081
11 | 1.3135 | 0.01163 | -0.0257 | 112.9407
11.5 | 1.3596 | 0.01221 | -0.0246 | 111.3514
12 | 1.4042 | 0.01277 | -0.0232 | 109.9608
12.5 | 1.4464 | 0.01336 | -0.0215 | 108.2635
13 | 1.4773 | 0.014 | -0.0178 | 105.5214
13.5 | 1.4983 | 0.01488 | -0.013 | 100.6922
14 | 1.52 | 0.01602 | -0.0089 | 94.8814
14.5 | 1.5447 | 0.01705 | -0.0057 | 90.5982
16 | 1.6145 | 0.02205 | 0.0017 | 73.22
16.5 | 1.6329 | 0.02437 | 0.0037 | 67.0045
17 | 1.6484 | 0.02705 | 0.0055 | 60.939
17.5 | 1.6637 | 0.02993 | 0.0068 | 55.5864
18 | 1.679 | 0.03295 | 0.0078 | 50.956
18.5 | 1.6923 | 0.03637 | 0.0085 | 46.5301
19 | 1.7047 | 0.04006 | 0.0087 | 42.5537
19.5 | 1.7157 | 0.0441 | 0.0086 | 38.9048
20 | 1.7223 | 0.0488 | 0.0081 | 35.293

## 99. Re 8M Mach 0.10 (1)
BIGFOIL.COM POLAR EXPORT
NACA63-116
NACA63-116 |  |  |  | Cl Max: | 1.339 | at alpha= | 13.5 | deg
JavaFoil+Calcfoil stall+Eppler ext transition |  |  |  | L/D Max: | 99.521 | at alpha= | 7.5 | deg
Re: | 8000000 |  |  | Cd Min: | 0.00522 | at alpha= | 0 | deg
Mach: | 0.1 |  |  | Cl=0 at alpha= | -0.8871 | deg
|  |  |  | @ Cl=0.1, Cd= | 0.0052215
|  |  |  | @ Cl=0.4, Cd= | 0.0055407
|  |  |  | @ Cl=0.6, Cd= | 0.0065083
alpha (deg) | Cl | Cd | Cm | Cl/Cd
-20 | -0.988 | 0.10384 | 0.001 | -9.513
-19.5 | -1.031 | 0.08438 | 0.001 | -12.217
-19 | -1.067 | 0.07181 | 0.001 | -14.858
-18.5 | -1.098 | 0.06007 | 0 | -18.28
-18 | -1.123 | 0.05235 | 0 | -21.457
-17.5 | -1.149 | 0.04389 | -0.001 | -26.186
-17 | -1.167 | 0.03896 | -0.001 | -29.964
-16.5 | -1.181 | 0.03504 | -0.002 | -33.714
-16 | -1.195 | 0.0306 | -0.002 | -39.045
-15.5 | -1.201 | 0.02773 | -0.003 | -43.332
-15 | -1.206 | 0.02478 | -0.003 | -48.656
-14.5 | -1.204 | 0.02272 | -0.004 | -52.995
-14 | -1.2 | 0.02062 | -0.005 | -58.173
-13.5 | -1.191 | 0.01876 | -0.005 | -63.47
-13 | -1.178 | 0.01715 | -0.006 | -68.696
-12.5 | -1.159 | 0.01609 | -0.006 | -72.066
-12 | -1.138 | 0.01487 | -0.007 | -76.55
-11.5 | -1.112 | 0.01385 | -0.008 | -80.335
-11 | -1.083 | 0.01299 | -0.008 | -83.33
-10.5 | -1.05 | 0.01216 | -0.009 | -86.351
-10 | -1.013 | 0.01142 | -0.009 | -88.689
-9.5 | -0.974 | 0.01103 | -0.01 | -88.283
-9 | -0.931 | 0.01047 | -0.011 | -88.898
-8.5 | -0.886 | 0.00995 | -0.011 | -88.997
-8 | -0.843 | 0.00934 | -0.012 | -90.209
-7.5 | -0.789 | 0.00893 | -0.013 | -88.349
-7 | -0.733 | 0.00864 | -0.013 | -84.903
-6.5 | -0.677 | 0.0083 | -0.014 | -81.556
-6 | -0.619 | 0.00806 | -0.015 | -76.8
-5.5 | -0.561 | 0.00769 | -0.015 | -72.968
-5 | -0.502 | 0.0071 | -0.016 | -70.679
-4.5 | -0.442 | 0.00673 | -0.016 | -65.684
-4 | -0.381 | 0.00622 | -0.017 | -61.336
-3.5 | -0.321 | 0.00593 | -0.018 | -54.112
-3 | -0.26 | 0.0057 | -0.018 | -45.575
-2.5 | -0.198 | 0.0054 | -0.019 | -36.716
-2 | -0.137 | 0.00528 | -0.019 | -25.933
-1.5 | -0.075 | 0.00525 | -0.02 | -14.355
-1 | -0.014 | 0.00524 | -0.021 | -2.652
-0.5 | 0.048 | 0.00523 | -0.021 | 9.119
0 | 0.109 | 0.00522 | -0.022 | 20.951
0.5 | 0.171 | 0.00526 | -0.023 | 32.485
1 | 0.232 | 0.00529 | -0.023 | 43.895
1.5 | 0.293 | 0.00537 | -0.024 | 54.696
2 | 0.355 | 0.00543 | -0.024 | 65.39
2.5 | 0.416 | 0.00558 | -0.025 | 74.596
3 | 0.477 | 0.00589 | -0.026 | 81.027
3.5 | 0.538 | 0.00617 | -0.026 | 87.116
4 | 0.598 | 0.00649 | -0.027 | 92.162
4.5 | 0.658 | 0.00704 | -0.027 | 93.377
5 | 0.717 | 0.00769 | -0.028 | 93.189
5.5 | 0.775 | 0.00804 | -0.028 | 96.34
6 | 0.832 | 0.00884 | -0.029 | 94.18
6.5 | 0.889 | 0.00918 | -0.03 | 96.768
7 | 0.944 | 0.00959 | -0.03 | 98.416
7.5 | 0.996 | 0.01001 | -0.031 | 99.521
8 | 1.047 | 0.01059 | -0.031 | 98.847
8.5 | 1.087 | 0.01092 | -0.032 | 99.515
9 | 1.128 | 0.01143 | -0.032 | 98.67
9.5 | 1.167 | 0.01206 | -0.032 | 96.757
10 | 1.203 | 0.01269 | -0.033 | 94.762
10.5 | 1.235 | 0.01339 | -0.033 | 92.244
11 | 1.264 | 0.01421 | -0.034 | 88.961
11.5 | 1.289 | 0.01513 | -0.034 | 85.18
12 | 1.31 | 0.01618 | -0.034 | 80.988
12.5 | 1.327 | 0.01733 | -0.035 | 76.558
13 | 1.336 | 0.01868 | -0.035 | 71.487
13.5 | 1.339 | 0.0202 | -0.035 | 66.305
14 | 1.338 | 0.02186 | -0.036 | 61.234
14.5 | 1.333 | 0.02375 | -0.036 | 56.114
15 | 1.323 | 0.02566 | -0.036 | 51.564
15.5 | 1.309 | 0.02806 | -0.037 | 46.646
16 | 1.288 | 0.03142 | -0.037 | 41.006
16.5 | 1.266 | 0.03449 | -0.037 | 36.708
17 | 1.241 | 0.03805 | -0.037 | 32.609
17.5 | 1.21 | 0.04301 | -0.037 | 28.129
18 | 1.179 | 0.04762 | -0.037 | 24.755
18.5 | 1.145 | 0.05341 | -0.037 | 21.429

## 100. Re 8M Mach 0.10 (2)
BIGFOIL.COM POLAR EXPORT
NACA63-116
NACA63-116 |  |  |  | Cl Max: | 1.7118 | at alpha= | 20 | deg
XFOIL ncrit=9 |  |  |  | L/D Max: | 113.32 | at alpha= | 9.5 | deg
Re: | 8000000 |  |  | Cd Min: | 0.05255 | at alpha= | 20 | deg
Mach: | 0.1 |  |  | Cl=0 at alpha= | -0.78833 | deg
|  |  |  | @ Cl=0.1, Cd= | 0.0041735
|  |  |  | @ Cl=0.4, Cd= | 0.0046197
|  |  |  | @ Cl=0.6, Cd= | 0.0063378
alpha (deg) | Cl | Cd | Cm | Cl/Cd
-20 | -1.6295 | 0.04772 | -0.0356 | -34.1471
-19.5 | -1.6289 | 0.04255 | -0.0362 | -38.282
-19 | -1.622 | 0.03803 | -0.0367 | -42.6505
-18.5 | -1.609 | 0.03405 | -0.0372 | -47.254
-18 | -1.588 | 0.03069 | -0.038 | -51.7432
-17.5 | -1.5671 | 0.02749 | -0.0385 | -57.0062
-17 | -1.5435 | 0.02493 | -0.0381 | -61.9134
-16.5 | -1.5202 | 0.02259 | -0.0372 | -67.2953
-16 | -1.4956 | 0.02055 | -0.0358 | -72.7786
-15.5 | -1.4687 | 0.01882 | -0.0342 | -78.0393
-14.5 | -1.4134 | 0.01579 | -0.0305 | -89.5123
-14 | -1.3921 | 0.01466 | -0.0265 | -94.9591
-13.5 | -1.374 | 0.01375 | -0.0213 | -99.9273
-13 | -1.3419 | 0.01311 | -0.0178 | -102.357
-12.5 | -1.2992 | 0.01253 | -0.016 | -103.6872
-12 | -1.2541 | 0.01194 | -0.0147 | -105.0335
-11.5 | -1.2074 | 0.01134 | -0.0135 | -106.4727
-11 | -1.1576 | 0.01085 | -0.0128 | -106.6912
-10.5 | -1.1059 | 0.01043 | -0.0124 | -106.0307
-10 | -1.0541 | 0.00996 | -0.012 | -105.8333
-9.5 | -1.0008 | 0.00954 | -0.0118 | -104.9057
-9 | -0.9462 | 0.00921 | -0.0118 | -102.7362
-8.5 | -0.8916 | 0.00882 | -0.0118 | -101.0884
-8 | -0.8358 | 0.0085 | -0.0119 | -98.3294
-7.5 | -0.7798 | 0.00818 | -0.0121 | -95.3301
-7 | -0.723 | 0.00791 | -0.0124 | -91.4033
-6.5 | -0.6661 | 0.00762 | -0.0128 | -87.4147
-6 | -0.6088 | 0.00734 | -0.0132 | -82.9428
-5.5 | -0.5517 | 0.00702 | -0.0136 | -78.5897
-5 | -0.4945 | 0.00662 | -0.014 | -74.6979
-4.5 | -0.4368 | 0.0063 | -0.0145 | -69.3333
-4 | -0.379 | 0.00595 | -0.0151 | -63.6975
-3.5 | -0.321 | 0.00555 | -0.0157 | -57.8378
-3 | -0.2628 | 0.00516 | -0.0164 | -50.9302
-2.5 | -0.2048 | 0.00465 | -0.0171 | -44.043
-2 | -0.1455 | 0.00437 | -0.0179 | -33.2952
-1.5 | -0.0855 | 0.0043 | -0.0187 | -19.8837
-1 | -0.0254 | 0.00424 | -0.0196 | -5.9906
-0.5 | 0.0346 | 0.00418 | -0.0204 | 8.2775
0 | 0.0948 | 0.00417 | -0.0212 | 22.7338
0.5 | 0.155 | 0.00421 | -0.022 | 36.8171
1 | 0.215 | 0.00426 | -0.0228 | 50.4695
1.5 | 0.2747 | 0.00434 | -0.0235 | 63.2949
2 | 0.3343 | 0.00445 | -0.0243 | 75.1236
2.5 | 0.394 | 0.00457 | -0.025 | 86.2144
3 | 0.4508 | 0.00504 | -0.0254 | 89.4444
3.5 | 0.507 | 0.00559 | -0.0258 | 90.6977
4 | 0.5635 | 0.00606 | -0.0261 | 92.9868
4.5 | 0.62 | 0.00649 | -0.0265 | 95.5316
5 | 0.6766 | 0.00689 | -0.0267 | 98.2003
5.5 | 0.7328 | 0.00729 | -0.027 | 100.5213
6 | 0.7884 | 0.00772 | -0.0271 | 102.1244
6.5 | 0.8439 | 0.00812 | -0.0272 | 103.9286
7 | 0.8997 | 0.00846 | -0.0274 | 106.3475
7.5 | 0.9552 | 0.00879 | -0.0275 | 108.6689
8 | 1.0098 | 0.00917 | -0.0274 | 110.12
8.5 | 1.0644 | 0.00952 | -0.0274 | 111.8067
9 | 1.1176 | 0.00994 | -0.0271 | 112.4346
9.5 | 1.1706 | 0.01033 | -0.0268 | 113.3204
10 | 1.2215 | 0.01083 | -0.0262 | 112.7886
10.5 | 1.2723 | 0.01127 | -0.0256 | 112.8926
11 | 1.321 | 0.01178 | -0.0247 | 112.1392
11.5 | 1.3665 | 0.01241 | -0.0233 | 110.1128
12 | 1.4112 | 0.01296 | -0.0217 | 108.8889
12.5 | 1.4515 | 0.01359 | -0.0195 | 106.8065
13 | 1.4741 | 0.01433 | -0.0143 | 102.8681
13.5 | 1.4967 | 0.01536 | -0.0099 | 97.4414
14 | 1.52 | 0.01659 | -0.0062 | 91.6215
15.5 | 1.5923 | 0.02111 | 0.0021 | 75.4287
16 | 1.6127 | 0.0233 | 0.0042 | 69.2146
16.5 | 1.6292 | 0.02591 | 0.0062 | 62.8792
17 | 1.6441 | 0.02881 | 0.0079 | 57.067
17.5 | 1.6594 | 0.03186 | 0.0091 | 52.0841
18 | 1.6757 | 0.03502 | 0.0099 | 47.8498
18.5 | 1.6876 | 0.03878 | 0.0104 | 43.5173
19 | 1.699 | 0.04281 | 0.0105 | 39.687
19.5 | 1.7062 | 0.04748 | 0.0101 | 35.9351
20 | 1.7118 | 0.05255 | 0.0094 | 32.5747

## 101. Re 8M Mach 0.25 (1)
BIGFOIL.COM POLAR EXPORT
NACA63-116
NACA63-116 |  |  |  | Cl Max: | 1.277 | at alpha= | 12.5 | deg
JavaFoil+Calcfoil stall+Eppler ext transition |  |  |  | L/D Max: | 100.577 | at alpha= | 7.5 | deg
Re: | 8000000 |  |  | Cd Min: | 0.00524 | at alpha= | -0.5 | deg
Mach: | 0.25 |  |  | Cl=0 at alpha= | -0.88889 | deg
|  |  |  | @ Cl=0.1, Cd= | 0.0052562
|  |  |  | @ Cl=0.4, Cd= | 0.005556
|  |  |  | @ Cl=0.6, Cd= | 0.0065542
alpha (deg) | Cl | Cd | Cm | Cl/Cd
-18 | -0.737 | 0.13025 | 0 | -5.66
-17.5 | -0.787 | 0.1173 | -0.001 | -6.713
-17 | -0.847 | 0.09432 | -0.001 | -8.982
-16.5 | -0.93 | 0.059 | -0.002 | -15.756
-16 | -0.98 | 0.04736 | -0.002 | -20.703
-15.5 | -1.022 | 0.03994 | -0.003 | -25.576
-15 | -1.057 | 0.03351 | -0.003 | -31.555
-14.5 | -1.086 | 0.02862 | -0.004 | -37.928
-14 | -1.104 | 0.0254 | -0.005 | -43.485
-13.5 | -1.117 | 0.02234 | -0.005 | -50.023
-13 | -1.122 | 0.02023 | -0.006 | -55.449
-12.5 | -1.12 | 0.01809 | -0.007 | -61.947
-12 | -1.111 | 0.01663 | -0.007 | -66.828
-11.5 | -1.096 | 0.01542 | -0.008 | -71.051
-11 | -1.075 | 0.01423 | -0.008 | -75.575
-10.5 | -1.049 | 0.01323 | -0.009 | -79.284
-10 | -1.018 | 0.01232 | -0.01 | -82.626
-9.5 | -0.982 | 0.01154 | -0.01 | -85.053
-9 | -0.942 | 0.01116 | -0.011 | -84.407
-8.5 | -0.898 | 0.01052 | -0.012 | -85.364
-8 | -0.851 | 0.00999 | -0.012 | -85.246
-7.5 | -0.802 | 0.00925 | -0.013 | -86.673
-7 | -0.751 | 0.00899 | -0.014 | -83.592
-6.5 | -0.694 | 0.00859 | -0.014 | -80.799
-6 | -0.635 | 0.00826 | -0.015 | -76.944
-5.5 | -0.576 | 0.00791 | -0.016 | -72.737
-5 | -0.515 | 0.00726 | -0.016 | -70.901
-4.5 | -0.454 | 0.00692 | -0.017 | -65.619
-4 | -0.392 | 0.00641 | -0.017 | -61.143
-3.5 | -0.329 | 0.006 | -0.018 | -54.94
-3 | -0.267 | 0.00575 | -0.019 | -46.357
-2.5 | -0.204 | 0.00546 | -0.019 | -37.315
-2 | -0.141 | 0.00533 | -0.02 | -26.401
-1.5 | -0.078 | 0.0053 | -0.021 | -14.609
-1 | -0.014 | 0.00526 | -0.021 | -2.719
-0.5 | 0.049 | 0.00524 | -0.022 | 9.347
0 | 0.112 | 0.00526 | -0.023 | 21.374
0.5 | 0.176 | 0.00528 | -0.023 | 33.265
1 | 0.238 | 0.00533 | -0.024 | 44.724
1.5 | 0.302 | 0.00542 | -0.024 | 55.662
2 | 0.365 | 0.00546 | -0.025 | 66.823
2.5 | 0.427 | 0.00563 | -0.026 | 75.872
3 | 0.49 | 0.00597 | -0.026 | 82.038
3.5 | 0.552 | 0.00626 | -0.027 | 88.188
4 | 0.614 | 0.00664 | -0.027 | 92.469
4.5 | 0.675 | 0.00729 | -0.028 | 92.607
5 | 0.736 | 0.00794 | -0.029 | 92.675
5.5 | 0.795 | 0.00829 | -0.029 | 95.878
6 | 0.854 | 0.00918 | -0.03 | 92.956
6.5 | 0.911 | 0.00957 | -0.03 | 95.114
7 | 0.966 | 0.01004 | -0.031 | 96.232
7.5 | 1.014 | 0.01008 | -0.031 | 100.577
8 | 1.059 | 0.01098 | -0.032 | 96.396
8.5 | 1.101 | 0.01158 | -0.032 | 95.07
9 | 1.14 | 0.0122 | -0.033 | 93.465
9.5 | 1.175 | 0.01295 | -0.033 | 90.769
10 | 1.203 | 0.01444 | -0.034 | 83.323
10.5 | 1.232 | 0.0146 | -0.034 | 84.339
11 | 1.252 | 0.01569 | -0.034 | 79.809
11.5 | 1.266 | 0.01692 | -0.035 | 74.859
12 | 1.275 | 0.01831 | -0.035 | 69.648
12.5 | 1.277 | 0.01989 | -0.035 | 64.196
13 | 1.267 | 0.02152 | -0.036 | 58.885
13.5 | 1.249 | 0.02356 | -0.036 | 53.008
14 | 1.222 | 0.02612 | -0.036 | 46.794
14.5 | 1.186 | 0.0295 | -0.036 | 40.216
15 | 1.145 | 0.0329 | -0.037 | 34.788
15.5 | 1.092 | 0.03853 | -0.036 | 28.328
16 | 1.03 | 0.04632 | -0.036 | 22.239
16.5 | 0.959 | 0.05824 | -0.035 | 16.468
17 | 0.871 | 0.08242 | -0.033 | 10.568
17.5 | 0.776 | 0.12001 | -0.028 | 6.466

## 102. Re 8M Mach 0.25 (2)
BIGFOIL.COM POLAR EXPORT
NACA63-116
NACA63-116 |  |  |  | Cl Max: | 1.6402 | at alpha= | 18.5 | deg
XFOIL ncrit=9 |  |  |  | L/D Max: | 111.183 | at alpha= | 9 | deg
Re: | 8000000 |  |  | Cd Min: | 0.07948 | at alpha= | 20 | deg
Mach: | 0.25 |  |  | Cl=0 at alpha= | -0.78457 | deg
|  |  |  | @ Cl=0.1, Cd= | 0.0042014
|  |  |  | @ Cl=0.4, Cd= | 0.0045864
|  |  |  | @ Cl=0.6, Cd= | 0.0062955
alpha (deg) | Cl | Cd | Cm | Cl/Cd
-20 | -1.4869 | 0.07496 | -0.0402 | -19.8359
-19.5 | -1.5097 | 0.06617 | -0.043 | -22.8155
-19 | -1.5369 | 0.05841 | -0.0434 | -26.3123
-18.5 | -1.5503 | 0.05152 | -0.0441 | -30.0912
-18 | -1.5525 | 0.0456 | -0.0447 | -34.0461
-17.5 | -1.5516 | 0.04008 | -0.0451 | -38.7126
-17 | -1.5408 | 0.03548 | -0.0453 | -43.4273
-16.5 | -1.5249 | 0.03146 | -0.0452 | -48.4711
-16 | -1.5032 | 0.0278 | -0.0454 | -54.0719
-15.5 | -1.4752 | 0.02479 | -0.0453 | -59.5079
-15 | -1.4473 | 0.02225 | -0.0442 | -65.0472
-14.5 | -1.4246 | 0.02001 | -0.0416 | -71.1944
-14 | -1.382 | 0.0182 | -0.0419 | -75.9341
-13.5 | -1.3607 | 0.01641 | -0.0382 | -82.919
-13 | -1.3353 | 0.01499 | -0.0344 | -89.0794
-12.5 | -1.3121 | 0.01381 | -0.0295 | -95.0109
-12 | -1.2876 | 0.01302 | -0.0239 | -98.894
-11.5 | -1.2431 | 0.01236 | -0.0214 | -100.5744
-11 | -1.1962 | 0.01167 | -0.0192 | -102.5021
-10.5 | -1.1457 | 0.01106 | -0.0177 | -103.5895
-10 | -1.0922 | 0.01056 | -0.0165 | -103.428
-9.5 | -1.0375 | 0.01006 | -0.0156 | -103.1312
-9 | -0.9818 | 0.00959 | -0.015 | -102.3775
-8.5 | -0.9245 | 0.00923 | -0.0146 | -100.1625
-8 | -0.8672 | 0.0088 | -0.0142 | -98.5455
-7.5 | -0.8084 | 0.00848 | -0.0141 | -95.3302
-7 | -0.7498 | 0.00813 | -0.0141 | -92.2263
-6.5 | -0.6905 | 0.00782 | -0.0142 | -88.2992
-6 | -0.6309 | 0.00752 | -0.0144 | -83.8963
-5.5 | -0.5713 | 0.00721 | -0.0146 | -79.2372
-5 | -0.5121 | 0.00681 | -0.0149 | -75.1982
-4.5 | -0.4525 | 0.00642 | -0.0152 | -70.4829
-4 | -0.3924 | 0.00608 | -0.0157 | -64.5395
-3.5 | -0.3326 | 0.00564 | -0.0163 | -58.9716
-3 | -0.2724 | 0.00521 | -0.0169 | -52.2841
-2.5 | -0.2126 | 0.00469 | -0.0176 | -45.3305
-2 | -0.1511 | 0.00441 | -0.0184 | -34.263
-1.5 | -0.089 | 0.00433 | -0.0192 | -20.5543
-1 | -0.0268 | 0.00427 | -0.02 | -6.2763
-0.5 | 0.0354 | 0.00421 | -0.0209 | 8.4086
0 | 0.0978 | 0.0042 | -0.0217 | 23.2857
0.5 | 0.1601 | 0.00424 | -0.0226 | 37.7594
1 | 0.2222 | 0.00427 | -0.0234 | 52.0375
1.5 | 0.284 | 0.00436 | -0.0241 | 65.1376
2 | 0.3459 | 0.00449 | -0.0249 | 77.0379
2.5 | 0.4076 | 0.0046 | -0.0256 | 88.6087
3 | 0.4665 | 0.00508 | -0.026 | 91.8307
4 | 0.5828 | 0.00616 | -0.0264 | 94.6104
4.5 | 0.6412 | 0.00662 | -0.0266 | 96.858
5 | 0.6995 | 0.00708 | -0.0267 | 98.7994
6 | 0.8149 | 0.00799 | -0.0266 | 101.99
6.5 | 0.8727 | 0.0084 | -0.0265 | 103.8929
7 | 0.9306 | 0.00876 | -0.0263 | 106.2329
7.5 | 0.9881 | 0.00914 | -0.0261 | 108.1072
8 | 1.0452 | 0.00952 | -0.0257 | 109.7899
8.5 | 1.1008 | 0.00998 | -0.025 | 110.3006
9 | 1.1563 | 0.0104 | -0.0243 | 111.1827
9.5 | 1.2092 | 0.01096 | -0.0231 | 110.3285
10 | 1.2619 | 0.01146 | -0.0218 | 110.1134
10.5 | 1.311 | 0.01207 | -0.02 | 108.6164
11 | 1.3567 | 0.01275 | -0.0176 | 106.4078
11.5 | 1.3947 | 0.0134 | -0.0139 | 104.0821
12 | 1.4182 | 0.01432 | -0.0082 | 99.0363
12.5 | 1.443 | 0.01557 | -0.0036 | 92.6782
13 | 1.4692 | 0.01703 | 0.0003 | 86.2713
13.5 | 1.497 | 0.01861 | 0.0035 | 80.4406
14 | 1.5219 | 0.02044 | 0.0067 | 74.4569
15.5 | 1.5786 | 0.02835 | 0.0145 | 55.6825
16 | 1.5954 | 0.03164 | 0.0162 | 50.4235
16.5 | 1.6092 | 0.03543 | 0.0175 | 45.4191
17 | 1.6227 | 0.03951 | 0.0183 | 41.0706
17.5 | 1.6335 | 0.04411 | 0.0186 | 37.0324
18 | 1.6383 | 0.04957 | 0.0182 | 33.0502
18.5 | 1.6402 | 0.05566 | 0.0172 | 29.4682
19 | 1.6388 | 0.0624 | 0.0156 | 26.2628
19.5 | 1.6283 | 0.0706 | 0.0128 | 23.0637
20 | 1.6161 | 0.07948 | 0.0092 | 20.3334

## 103. Re 8M Mach 0.50 (1)
BIGFOIL.COM POLAR EXPORT
NACA63-116
NACA63-116 |  |  |  | Cl Max: | 1.193 | at alpha= | 20 | deg
JavaFoil+Calcfoil stall+Eppler ext transition |  |  |  | L/D Max: | 91.06 | at alpha= | 4 | deg
Re: | 8000000 |  |  | Cd Min: | 0.00541 | at alpha= | -0.5 | deg
Mach: | 0.5 |  |  | Cl=0 at alpha= | -0.88732 | deg
|  |  |  | @ Cl=0.1, Cd= | 0.005429
|  |  |  | @ Cl=0.4, Cd= | 0.005716
|  |  |  | @ Cl=0.6, Cd= | 0.0067265
alpha (deg) | Cl | Cd | Cm | Cl/Cd
-20 | -1.082 | 0.14501 | 0.001 | -7.461
-19.5 | -1.045 | 0.14567 | 0.001 | -7.173
-19 | -1.015 | 0.14186 | 0.001 | -7.154
-18.5 | -1 | 0.13556 | 0 | -7.376
-18 | -0.97 | 0.12875 | 0 | -7.532
-17.5 | -0.934 | 0.12972 | -0.001 | -7.199
-17 | -0.903 | 0.12585 | -0.001 | -7.175
-16.5 | -0.883 | 0.12281 | -0.001 | -7.192
-16 | -0.854 | 0.11491 | -0.002 | -7.436
-15.5 | -0.821 | 0.11411 | -0.002 | -7.192
-15 | -0.791 | 0.10923 | -0.002 | -7.242
-14.5 | -0.77 | 0.103 | -0.003 | -7.474
-14 | -0.737 | 0.10104 | -0.003 | -7.299
-13.5 | -0.711 | 0.0916 | -0.004 | -7.765
-13 | -0.71 | 0.06725 | -0.005 | -10.561
-12.5 | -0.654 | 0.08728 | -0.004 | -7.497
-12 | -0.682 | 0.04567 | -0.007 | -14.936
-11.5 | -0.687 | 0.02697 | -0.008 | -25.486
-11 | -0.568 | 0.07817 | -0.005 | -7.265
-10.5 | -0.545 | 0.06816 | -0.006 | -7.988
-10 | -0.599 | 0.02132 | -0.01 | -28.083
-9.5 | -0.713 | 0.02252 | -0.011 | -31.665
-9 | -0.885 | 0.01578 | -0.012 | -56.092
-8.5 | -0.902 | 0.01411 | -0.013 | -63.879
-8 | -0.882 | 0.01287 | -0.013 | -68.539
-7.5 | -0.845 | 0.0121 | -0.014 | -69.844
-7 | -0.8 | 0.01118 | -0.015 | -71.514
-6.5 | -0.748 | 0.01046 | -0.016 | -71.485
-6 | -0.691 | 0.00984 | -0.016 | -70.2
-5.5 | -0.631 | 0.0093 | -0.017 | -67.844
-5 | -0.573 | 0.00857 | -0.018 | -66.819
-4.5 | -0.505 | 0.00771 | -0.019 | -65.591
-4 | -0.437 | 0.00718 | -0.02 | -60.838
-3.5 | -0.368 | 0.00647 | -0.02 | -56.777
-3 | -0.298 | 0.00608 | -0.021 | -48.962
-2.5 | -0.228 | 0.00573 | -0.022 | -39.755
-2 | -0.157 | 0.00554 | -0.022 | -28.348
-1.5 | -0.087 | 0.00547 | -0.023 | -15.83
-1 | -0.016 | 0.00542 | -0.024 | -2.944
-0.5 | 0.055 | 0.00541 | -0.024 | 10.131
0 | 0.126 | 0.00544 | -0.025 | 23.071
0.5 | 0.196 | 0.00549 | -0.026 | 35.788
1 | 0.266 | 0.00553 | -0.027 | 48.206
1.5 | 0.337 | 0.00559 | -0.027 | 60.222
2 | 0.407 | 0.00573 | -0.028 | 71.015
2.5 | 0.477 | 0.00593 | -0.029 | 80.481
3 | 0.547 | 0.00645 | -0.029 | 84.867
3.5 | 0.616 | 0.00681 | -0.03 | 90.449
4 | 0.685 | 0.00752 | -0.031 | 91.06
4.5 | 0.752 | 0.00844 | -0.031 | 89.108
5 | 0.817 | 0.00903 | -0.032 | 90.468
5.5 | 0.873 | 0.01032 | -0.032 | 84.575
6 | 0.929 | 0.01094 | -0.033 | 84.911
6.5 | 0.981 | 0.01168 | -0.033 | 84.001
7 | 1.028 | 0.01252 | -0.034 | 82.075
7.5 | 1.063 | 0.01346 | -0.034 | 78.924
8 | 1.083 | 0.01466 | -0.035 | 73.87
8.5 | 1.077 | 0.01606 | -0.035 | 67.061
9 | 1.012 | 0.01825 | -0.036 | 55.451
9.5 | 0.681 | 0.02308 | -0.035 | 29.513
10 | 0.717 | 0.02247 | -0.036 | 31.914
10.5 | 0.731 | 0.02959 | -0.036 | 24.705
11 | 0.664 | 0.08017 | -0.02 | 8.277
11.5 | 0.802 | 0.02869 | -0.037 | 27.956
12 | 0.795 | 0.04522 | -0.035 | 17.584
12.5 | 0.753 | 0.08887 | -0.024 | 8.468
13 | 0.858 | 0.04675 | -0.036 | 18.353
13.5 | 0.807 | 0.0943 | -0.025 | 8.559
14 | 0.843 | 0.09642 | -0.028 | 8.743
14.5 | 0.861 | 0.11234 | -0.026 | 7.663
15 | 0.89 | 0.10673 | -0.027 | 8.342
15.5 | 0.933 | 0.10321 | -0.031 | 9.04
16 | 0.955 | 0.11419 | -0.03 | 8.365
16.5 | 0.968 | 0.12339 | -0.027 | 7.842
17 | 1.013 | 0.11617 | -0.031 | 8.718
17.5 | 1.058 | 0.11047 | -0.034 | 9.577
18 | 1.06 | 0.13855 | -0.031 | 7.654
18.5 | 1.08 | 0.13834 | -0.029 | 7.804
19 | 1.13 | 0.12743 | -0.034 | 8.867
19.5 | 1.173 | 0.12272 | -0.037 | 9.556
20 | 1.193 | 0.13501 | -0.036 | 8.835

## 104. Re 8M Mach 0.50 (2)
BIGFOIL.COM POLAR EXPORT
NACA63-116
NACA63-116 |  |  |  | Cl Max: | 1.3079 | at alpha= | 10.5 | deg
XFOIL ncrit=9 |  |  |  | L/D Max: | 103.291 | at alpha= | 7 | deg
Re: | 8000000 |  |  | Cd Min: | 0.24583 | at alpha= | 20 | deg
Mach: | 0.5 |  |  | Cl=0 at alpha= | -0.77051 | deg
|  |  |  | @ Cl=0.1, Cd= | 0.0043585
|  |  |  | @ Cl=0.4, Cd= | 0.0046448
|  |  |  | @ Cl=0.6, Cd= | 0.006059
alpha (deg) | Cl | Cd | Cm | Cl/Cd
-15.5 | -0.8818 | 0.12033 | -0.0201 | -7.3282
-14.5 | -0.9211 | 0.09402 | -0.039 | -9.7969
-14 | -0.9456 | 0.08162 | -0.0472 | -11.5854
-13.5 | -0.9733 | 0.06969 | -0.0548 | -13.9661
-13 | -1.0053 | 0.05843 | -0.0611 | -17.2052
-12.5 | -1.0366 | 0.04837 | -0.0655 | -21.4306
-12 | -1.0627 | 0.03985 | -0.0674 | -26.6675
-11.5 | -1.088 | 0.03242 | -0.0671 | -33.5595
-11 | -1.1071 | 0.02627 | -0.0646 | -42.1431
-10.5 | -1.1188 | 0.02113 | -0.0603 | -52.9484
-10 | -1.1179 | 0.01716 | -0.0548 | -65.1457
-9.5 | -1.1012 | 0.01441 | -0.0488 | -76.4192
-9 | -1.0766 | 0.01255 | -0.042 | -85.7849
-8.5 | -1.0485 | 0.01143 | -0.0341 | -91.7323
-8 | -0.9934 | 0.01057 | -0.0298 | -93.983
-7.5 | -0.9303 | 0.00994 | -0.0267 | -93.5915
-7 | -0.8649 | 0.00935 | -0.0243 | -92.5027
-6.5 | -0.7968 | 0.00888 | -0.0226 | -89.7297
-6 | -0.7282 | 0.00843 | -0.0213 | -86.382
-5.5 | -0.659 | 0.00804 | -0.0204 | -81.9652
-5 | -0.5897 | 0.00763 | -0.0197 | -77.287
-4.5 | -0.5219 | 0.00709 | -0.0192 | -73.6107
-3.5 | -0.3846 | 0.0061 | -0.019 | -63.0492
-3 | -0.3163 | 0.00552 | -0.0193 | -57.3007
-2.5 | -0.2482 | 0.00484 | -0.0198 | -51.281
-2 | -0.177 | 0.00456 | -0.0205 | -38.8158
-1.5 | -0.105 | 0.0045 | -0.0213 | -23.3333
-1 | -0.033 | 0.00438 | -0.0222 | -7.5342
-0.5 | 0.0389 | 0.00435 | -0.0231 | 8.9425
0 | 0.1108 | 0.00436 | -0.0241 | 25.4128
0.5 | 0.1829 | 0.00437 | -0.025 | 41.8535
1 | 0.255 | 0.00441 | -0.0258 | 57.8231
1.5 | 0.3266 | 0.00452 | -0.0266 | 72.2566
2 | 0.3982 | 0.00464 | -0.0273 | 85.819
2.5 | 0.4696 | 0.00483 | -0.0279 | 97.2257
3 | 0.5379 | 0.00529 | -0.028 | 101.6824
3.5 | 0.6025 | 0.00609 | -0.0275 | 98.9327
4 | 0.6677 | 0.00677 | -0.0269 | 98.6263
4.5 | 0.7341 | 0.00734 | -0.0263 | 100.0136
5 | 0.7994 | 0.00797 | -0.0252 | 100.3011
5.5 | 0.863 | 0.00864 | -0.0236 | 99.8843
6 | 0.9289 | 0.00915 | -0.0221 | 101.5191
6.5 | 0.9942 | 0.00968 | -0.0201 | 102.7066
7 | 1.0577 | 0.01024 | -0.0176 | 103.291
7.5 | 1.1169 | 0.01091 | -0.0143 | 102.374
8 | 1.1693 | 0.01162 | -0.0096 | 100.6282
9 | 1.2344 | 0.01414 | 0.0039 | 87.2984
9.5 | 1.2681 | 0.01607 | 0.0093 | 78.911
10 | 1.2947 | 0.01867 | 0.0146 | 69.3465
10.5 | 1.3079 | 0.02231 | 0.0199 | 58.6239
11 | 1.3035 | 0.02735 | 0.0244 | 47.66
11.5 | 1.2835 | 0.03388 | 0.0275 | 37.8837
12 | 1.259 | 0.04158 | 0.0286 | 30.279
12.5 | 1.2311 | 0.0505 | 0.0276 | 24.3782
13 | 1.2015 | 0.06062 | 0.0244 | 19.8202
13.5 | 1.1725 | 0.07181 | 0.0192 | 16.3278
14 | 1.1433 | 0.08413 | 0.0122 | 13.5897
14.5 | 1.1173 | 0.09707 | 0.0041 | 11.5103
15 | 1.092 | 0.11071 | -0.0049 | 9.8636
16 | 1.0466 | 0.13773 | -0.0227 | 7.5989
16.5 | 1.0308 | 0.1513 | -0.0322 | 6.813
17 | 1.0173 | 0.16487 | -0.0418 | 6.1703
17.5 | 1.0072 | 0.17827 | -0.0514 | 5.6499
18 | 1.0001 | 0.19148 | -0.0608 | 5.223
18.5 | 0.996 | 0.20455 | -0.07 | 4.8692
19 | 0.987 | 0.21951 | -0.0804 | 4.4964
19.5 | 0.9812 | 0.23468 | -0.0904 | 4.181
20 | 0.9915 | 0.24583 | -0.0976 | 4.0333

## 105. Re 10M Mach 0.00 (1)
BIGFOIL.COM POLAR EXPORT
NACA63-116
NACA63-116 |  |  |  | Cl Max: | 1.355 | at alpha= | 14 | deg
JavaFoil+Calcfoil stall+Eppler ext transition |  |  |  | L/D Max: | 103.788 | at alpha= | 8 | deg
Re: | 10000000 |  |  | Cd Min: | 0.00516 | at alpha= | -0.5 | deg
Mach: | 0 |  |  | Cl=0 at alpha= | -0.88525 | deg
|  |  |  | @ Cl=0.1, Cd= | 0.00516
|  |  |  | @ Cl=0.4, Cd= | 0.0056734
|  |  |  | @ Cl=0.6, Cd= | 0.0066732
alpha (deg) | Cl | Cd | Cm | Cl/Cd
-20 | -1.068 | 0.07699 | 0.002 | -13.874
-19.5 | -1.103 | 0.0644 | 0.001 | -17.126
-19 | -1.131 | 0.05676 | 0.001 | -19.923
-18.5 | -1.152 | 0.05018 | 0 | -22.966
-18 | -1.172 | 0.0445 | 0 | -26.332
-17.5 | -1.191 | 0.03822 | -0.001 | -31.17
-17 | -1.204 | 0.03438 | -0.001 | -35.031
-16.5 | -1.214 | 0.03105 | -0.002 | -39.103
-16 | -1.222 | 0.02758 | -0.002 | -44.319
-15.5 | -1.225 | 0.02514 | -0.003 | -48.751
-15 | -1.226 | 0.02263 | -0.003 | -54.177
-14.5 | -1.221 | 0.02092 | -0.004 | -58.365
-14 | -1.213 | 0.01912 | -0.005 | -63.476
-13.5 | -1.202 | 0.01736 | -0.005 | -69.276
-13 | -1.187 | 0.01606 | -0.006 | -73.889
-12.5 | -1.167 | 0.01482 | -0.006 | -78.777
-12 | -1.143 | 0.0139 | -0.007 | -82.229
-11.5 | -1.116 | 0.01306 | -0.008 | -85.474
-11 | -1.085 | 0.01219 | -0.008 | -89.02
-10.5 | -1.052 | 0.01144 | -0.009 | -91.894
-10 | -1.014 | 0.0108 | -0.009 | -93.935
-9.5 | -0.974 | 0.0102 | -0.01 | -95.443
-9 | -0.931 | 0.00969 | -0.011 | -96.037
-8.5 | -0.887 | 0.00894 | -0.011 | -99.17
-8 | -0.839 | 0.00893 | -0.012 | -93.968
-7.5 | -0.785 | 0.00855 | -0.013 | -91.901
-7 | -0.73 | 0.00828 | -0.013 | -88.151
-6.5 | -0.674 | 0.00805 | -0.014 | -83.67
-6 | -0.616 | 0.00777 | -0.014 | -79.295
-5.5 | -0.558 | 0.00747 | -0.015 | -74.696
-5 | -0.499 | 0.00693 | -0.016 | -71.995
-4.5 | -0.44 | 0.00675 | -0.016 | -65.13
-4 | -0.38 | 0.00636 | -0.017 | -59.698
-3.5 | -0.319 | 0.00598 | -0.018 | -53.344
-3 | -0.258 | 0.00573 | -0.018 | -45.039
-2.5 | -0.197 | 0.00554 | -0.019 | -35.625
-2 | -0.136 | 0.00533 | -0.019 | -25.569
-1.5 | -0.075 | 0.00521 | -0.02 | -14.416
-1 | -0.014 | 0.0052 | -0.021 | -2.662
-0.5 | 0.047 | 0.00516 | -0.021 | 9.2
0 | 0.109 | 0.00516 | -0.022 | 21.071
0.5 | 0.17 | 0.00521 | -0.022 | 32.628
1 | 0.231 | 0.00525 | -0.023 | 44.008
1.5 | 0.292 | 0.00532 | -0.024 | 54.856
2 | 0.353 | 0.00545 | -0.024 | 64.823
2.5 | 0.414 | 0.00574 | -0.025 | 72.164
3 | 0.475 | 0.00597 | -0.025 | 79.549
3.5 | 0.535 | 0.00624 | -0.026 | 85.722
4 | 0.595 | 0.00663 | -0.027 | 89.744
4.5 | 0.654 | 0.00714 | -0.027 | 91.647
5 | 0.713 | 0.00749 | -0.028 | 95.257
5.5 | 0.771 | 0.00784 | -0.028 | 98.405
6 | 0.828 | 0.00853 | -0.029 | 97.135
6.5 | 0.885 | 0.00884 | -0.029 | 100.061
7 | 0.94 | 0.0092 | -0.03 | 102.134
7.5 | 0.992 | 0.0096 | -0.031 | 103.303
8 | 1.043 | 0.01005 | -0.031 | 103.788
8.5 | 1.092 | 0.01056 | -0.032 | 103.401
9 | 1.129 | 0.01091 | -0.032 | 103.493
9.5 | 1.168 | 0.01143 | -0.032 | 102.191
10 | 1.204 | 0.01205 | -0.033 | 99.911
10.5 | 1.238 | 0.0127 | -0.033 | 97.447
11 | 1.267 | 0.01345 | -0.034 | 94.24
11.5 | 1.294 | 0.01425 | -0.034 | 90.793
12 | 1.317 | 0.01521 | -0.034 | 86.581
12.5 | 1.335 | 0.01629 | -0.035 | 81.967
13 | 1.347 | 0.01737 | -0.035 | 77.549
13.5 | 1.353 | 0.01872 | -0.035 | 72.277
14 | 1.355 | 0.02024 | -0.036 | 66.959
14.5 | 1.353 | 0.02192 | -0.036 | 61.724
15 | 1.347 | 0.0237 | -0.036 | 56.846
15.5 | 1.337 | 0.02564 | -0.037 | 52.158
16 | 1.322 | 0.02839 | -0.037 | 46.563
16.5 | 1.304 | 0.03107 | -0.037 | 41.963
17 | 1.283 | 0.03401 | -0.037 | 37.74
17.5 | 1.258 | 0.03801 | -0.037 | 33.108
18 | 1.233 | 0.04158 | -0.037 | 29.642
18.5 | 1.204 | 0.04605 | -0.038 | 26.144
19 | 1.172 | 0.05167 | -0.038 | 22.691

## 106. Re 10M Mach 0.00 (2)
BIGFOIL.COM POLAR EXPORT
NACA63-116
NACA63-116 |  |  |  | Cl Max: | 1.75 | at alpha= | 20 | deg
XFOIL ncrit=9 |  |  |  | L/D Max: | 118.563 | at alpha= | 10.5 | deg
Re: | 10000000 |  |  | Cd Min: | 0.04571 | at alpha= | 20 | deg
Mach: | 0 |  |  | Cl=0 at alpha= | -0.79146 | deg
|  |  |  | @ Cl=0.1, Cd= | 0.0040828
|  |  |  | @ Cl=0.4, Cd= | 0.0046419
|  |  |  | @ Cl=0.6, Cd= | 0.0062591
alpha (deg) | Cl | Cd | Cm | Cl/Cd
-20 | -1.68 | 0.04131 | -0.0324 | -40.6681
-19.5 | -1.6742 | 0.03687 | -0.0328 | -45.4082
-19 | -1.6629 | 0.03303 | -0.033 | -50.3451
-18.5 | -1.6478 | 0.0296 | -0.0331 | -55.6689
-18 | -1.6244 | 0.02676 | -0.0336 | -60.7025
-17.5 | -1.5926 | 0.0239 | -0.0355 | -66.636
-17 | -1.5672 | 0.02169 | -0.035 | -72.2545
-16.5 | -1.5422 | 0.01978 | -0.0337 | -77.9676
-16 | -1.5169 | 0.01807 | -0.032 | -83.9458
-15.5 | -1.49 | 0.01663 | -0.03 | -89.5971
-15 | -1.456 | 0.01561 | -0.0288 | -93.2735
-14.5 | -1.436 | 0.01449 | -0.0248 | -99.1028
-14 | -1.4201 | 0.01359 | -0.0193 | -104.496
-13.5 | -1.3889 | 0.01291 | -0.0159 | -107.5833
-13 | -1.3472 | 0.01231 | -0.0143 | -109.4395
-12.5 | -1.3019 | 0.01177 | -0.0131 | -110.6117
-12 | -1.254 | 0.0113 | -0.0123 | -110.9735
-11.5 | -1.2057 | 0.01078 | -0.0116 | -111.846
-11 | -1.1557 | 0.0103 | -0.0111 | -112.2039
-10.5 | -1.1037 | 0.0099 | -0.0109 | -111.4848
-10 | -1.0509 | 0.00951 | -0.0108 | -110.5047
-9.5 | -0.9977 | 0.00911 | -0.0107 | -109.517
-9 | -0.9432 | 0.00879 | -0.0108 | -107.3038
-8.5 | -0.8881 | 0.00846 | -0.011 | -104.9764
-8 | -0.8328 | 0.00814 | -0.0113 | -102.3096
-7.5 | -0.7766 | 0.00788 | -0.0116 | -98.5533
-7 | -0.7202 | 0.00759 | -0.012 | -94.888
-6.5 | -0.6634 | 0.00733 | -0.0124 | -90.5048
-6 | -0.6063 | 0.00708 | -0.0128 | -85.6356
-5.5 | -0.549 | 0.00681 | -0.0133 | -80.6167
-5 | -0.4919 | 0.00646 | -0.0138 | -76.1455
-4.5 | -0.4344 | 0.00616 | -0.0144 | -70.5195
-4 | -0.3765 | 0.00585 | -0.015 | -64.359
-3.5 | -0.3187 | 0.00551 | -0.0156 | -57.8403
-3 | -0.2606 | 0.00516 | -0.0163 | -50.5039
-2.5 | -0.2023 | 0.00478 | -0.0171 | -42.3222
-2 | -0.1443 | 0.00432 | -0.0179 | -33.4028
-1.5 | -0.0846 | 0.00421 | -0.0187 | -20.095
-1 | -0.0249 | 0.00416 | -0.0195 | -5.9856
-0.5 | 0.0348 | 0.0041 | -0.0203 | 8.4878
0 | 0.0945 | 0.00408 | -0.0211 | 23.1618
0.5 | 0.1542 | 0.00411 | -0.022 | 37.5182
1 | 0.2139 | 0.00418 | -0.0227 | 51.1722
1.5 | 0.2731 | 0.0043 | -0.0235 | 63.5116
2 | 0.3325 | 0.00437 | -0.0243 | 76.087
2.5 | 0.3913 | 0.00454 | -0.0249 | 86.1894
3 | 0.4468 | 0.00519 | -0.0253 | 86.0886
3.5 | 0.5037 | 0.00558 | -0.0258 | 90.2688
4 | 0.5603 | 0.006 | -0.0262 | 93.3833
4.5 | 0.617 | 0.00637 | -0.0265 | 96.8603
5.5 | 0.7295 | 0.00711 | -0.0272 | 102.602
6 | 0.7852 | 0.0075 | -0.0274 | 104.6933
6.5 | 0.8409 | 0.00784 | -0.0277 | 107.2577
7 | 0.8967 | 0.00816 | -0.0279 | 109.8897
7.5 | 0.9522 | 0.00846 | -0.0281 | 112.5532
8 | 1.0072 | 0.00878 | -0.0282 | 114.7153
8.5 | 1.0614 | 0.00914 | -0.0283 | 116.1269
9 | 1.1152 | 0.00948 | -0.0282 | 117.6371
9.5 | 1.168 | 0.00988 | -0.0281 | 118.2186
10 | 1.2198 | 0.0103 | -0.0277 | 118.4272
10.5 | 1.271 | 0.01072 | -0.0274 | 118.5634
11 | 1.3202 | 0.01122 | -0.0267 | 117.6649
11.5 | 1.3681 | 0.01172 | -0.0258 | 116.7321
12 | 1.4147 | 0.01223 | -0.0247 | 115.6746
12.5 | 1.458 | 0.01282 | -0.0232 | 113.7285
13 | 1.4966 | 0.0135 | -0.021 | 110.8593
13.5 | 1.5183 | 0.01422 | -0.0157 | 106.7722
14 | 1.5431 | 0.01509 | -0.0117 | 102.2598
14.5 | 1.5685 | 0.01614 | -0.0084 | 97.1809
16.5 | 1.6522 | 0.02295 | 0.0027 | 71.9913
17 | 1.6728 | 0.02517 | 0.0044 | 66.4601
17.5 | 1.6911 | 0.02768 | 0.0059 | 61.0947
18 | 1.7079 | 0.03044 | 0.0071 | 56.1071
18.5 | 1.7222 | 0.03358 | 0.008 | 51.2865
19 | 1.7345 | 0.03711 | 0.0086 | 46.7394
19.5 | 1.7433 | 0.04119 | 0.0088 | 42.3234
20 | 1.75 | 0.04571 | 0.0086 | 38.2848

## 107. Re 10M Mach 0.10 (1)
BIGFOIL.COM POLAR EXPORT
NACA63-116
NACA63-116 |  |  |  | Cl Max: | 1.342 | at alpha= | 13.5 | deg
JavaFoil+Calcfoil stall+Eppler ext transition |  |  |  | L/D Max: | 107.909 | at alpha= | 8.5 | deg
Re: | 10000000 |  |  | Cd Min: | 0.00516 | at alpha= | 0 | deg
Mach: | 0.1 |  |  | Cl=0 at alpha= | -0.8871 | deg
|  |  |  | @ Cl=0.1, Cd= | 0.005163
|  |  |  | @ Cl=0.4, Cd= | 0.0056639
|  |  |  | @ Cl=0.6, Cd= | 0.0067057
alpha (deg) | Cl | Cd | Cm | Cl/Cd
-20 | -0.993 | 0.09819 | 0.001 | -10.116
-19.5 | -1.039 | 0.07749 | 0.001 | -13.409
-19 | -1.076 | 0.06496 | 0.001 | -16.567
-18.5 | -1.103 | 0.05648 | 0 | -19.536
-18 | -1.13 | 0.04825 | 0 | -23.417
-17.5 | -1.154 | 0.04124 | -0.001 | -27.986
-17 | -1.172 | 0.03637 | -0.001 | -32.234
-16.5 | -1.184 | 0.0336 | -0.002 | -35.235
-16 | -1.197 | 0.02938 | -0.002 | -40.746
-15.5 | -1.205 | 0.02612 | -0.003 | -46.135
-15 | -1.208 | 0.0238 | -0.003 | -50.749
-14.5 | -1.208 | 0.02148 | -0.004 | -56.236
-14 | -1.203 | 0.01965 | -0.005 | -61.201
-13.5 | -1.194 | 0.01778 | -0.005 | -67.151
-13 | -1.18 | 0.01643 | -0.006 | -71.84
-12.5 | -1.162 | 0.01528 | -0.006 | -76.085
-12 | -1.141 | 0.01416 | -0.007 | -80.554
-11.5 | -1.115 | 0.01328 | -0.008 | -83.938
-11 | -1.085 | 0.01239 | -0.008 | -87.621
-10.5 | -1.052 | 0.01161 | -0.009 | -90.636
-10 | -1.016 | 0.01093 | -0.009 | -92.956
-9.5 | -0.976 | 0.01032 | -0.01 | -94.532
-9 | -0.933 | 0.00979 | -0.011 | -95.31
-8.5 | -0.889 | 0.00931 | -0.011 | -95.543
-8 | -0.843 | 0.00896 | -0.012 | -94.044
-7.5 | -0.789 | 0.00868 | -0.013 | -90.914
-7 | -0.733 | 0.0083 | -0.013 | -88.38
-6.5 | -0.677 | 0.00807 | -0.014 | -83.907
-6 | -0.619 | 0.00784 | -0.015 | -78.992
-5.5 | -0.561 | 0.00761 | -0.015 | -73.667
-5 | -0.502 | 0.00699 | -0.016 | -71.727
-4.5 | -0.442 | 0.00676 | -0.016 | -65.389
-4 | -0.381 | 0.00642 | -0.017 | -59.382
-3.5 | -0.321 | 0.00599 | -0.018 | -53.544
-3 | -0.26 | 0.00574 | -0.018 | -45.217
-2.5 | -0.198 | 0.00554 | -0.019 | -35.799
-2 | -0.137 | 0.00533 | -0.019 | -25.675
-1.5 | -0.075 | 0.00521 | -0.02 | -14.48
-1 | -0.014 | 0.0052 | -0.021 | -2.677
-0.5 | 0.048 | 0.00518 | -0.021 | 9.2
0 | 0.109 | 0.00516 | -0.022 | 21.18
0.5 | 0.171 | 0.00521 | -0.023 | 32.778
1 | 0.232 | 0.00525 | -0.023 | 44.209
1.5 | 0.293 | 0.00532 | -0.024 | 55.127
2 | 0.355 | 0.00545 | -0.024 | 65.146
2.5 | 0.416 | 0.00574 | -0.025 | 72.538
3 | 0.477 | 0.00597 | -0.026 | 79.908
3.5 | 0.538 | 0.00625 | -0.026 | 86.02
4 | 0.598 | 0.00669 | -0.027 | 89.408
4.5 | 0.658 | 0.00716 | -0.027 | 91.904
5 | 0.717 | 0.00754 | -0.028 | 95.092
5.5 | 0.775 | 0.00785 | -0.028 | 98.712
6 | 0.832 | 0.00861 | -0.029 | 96.701
6.5 | 0.889 | 0.00893 | -0.03 | 99.565
7 | 0.944 | 0.00925 | -0.03 | 102.009
7.5 | 0.996 | 0.00971 | -0.031 | 102.612
8 | 1.047 | 0.01017 | -0.031 | 102.942
8.5 | 1.09 | 0.0101 | -0.032 | 107.909
9 | 1.131 | 0.01101 | -0.032 | 102.703
9.5 | 1.17 | 0.01156 | -0.033 | 101.191
10 | 1.206 | 0.01221 | -0.033 | 98.757
10.5 | 1.238 | 0.01281 | -0.033 | 96.704
11 | 1.267 | 0.01365 | -0.034 | 92.808
11.5 | 1.292 | 0.01449 | -0.034 | 89.16
12 | 1.313 | 0.0155 | -0.035 | 84.703
12.5 | 1.33 | 0.01662 | -0.035 | 80.002
13 | 1.338 | 0.01788 | -0.035 | 74.835
13.5 | 1.342 | 0.01929 | -0.036 | 69.581
14 | 1.342 | 0.02075 | -0.036 | 64.683
14.5 | 1.336 | 0.02251 | -0.036 | 59.363
15 | 1.326 | 0.02446 | -0.036 | 54.218
15.5 | 1.313 | 0.02654 | -0.037 | 49.461
16 | 1.292 | 0.02965 | -0.037 | 43.589
16.5 | 1.27 | 0.0325 | -0.037 | 39.091
17 | 1.244 | 0.03637 | -0.037 | 34.188
17.5 | 1.215 | 0.04029 | -0.037 | 30.157
18 | 1.18 | 0.04668 | -0.037 | 25.269
18.5 | 1.15 | 0.04963 | -0.037 | 23.182

## 108. Re 10M Mach 0.10 (2)
BIGFOIL.COM POLAR EXPORT
NACA63-116
NACA63-116 |  |  |  | Cl Max: | 1.7386 | at alpha= | 20 | deg
XFOIL ncrit=9 |  |  |  | L/D Max: | 118.058 | at alpha= | 10 | deg
Re: | 10000000 |  |  | Cd Min: | 0.04947 | at alpha= | 20 | deg
Mach: | 0.1 |  |  | Cl=0 at alpha= | -0.79035 | deg
|  |  |  | @ Cl=0.1, Cd= | 0.0040917
|  |  |  | @ Cl=0.4, Cd= | 0.0046222
|  |  |  | @ Cl=0.6, Cd= | 0.0062589
alpha (deg) | Cl | Cd | Cm | Cl/Cd
-20 | -1.671 | 0.0447 | -0.0341 | -37.3826
-19.5 | -1.663 | 0.04031 | -0.0345 | -41.2553
-19 | -1.6563 | 0.03583 | -0.0348 | -46.2266
-18.5 | -1.6443 | 0.03203 | -0.0349 | -51.3362
-18 | -1.6258 | 0.0288 | -0.035 | -56.4514
-17.5 | -1.6027 | 0.0256 | -0.0357 | -62.6055
-17 | -1.5693 | 0.02305 | -0.0371 | -68.0824
-16.5 | -1.5437 | 0.02089 | -0.0362 | -73.8966
-15 | -1.4557 | 0.01618 | -0.0319 | -89.9691
-14.5 | -1.433 | 0.01506 | -0.0283 | -95.1527
-14 | -1.4129 | 0.01399 | -0.0239 | -100.9936
-13.5 | -1.394 | 0.0132 | -0.0183 | -105.6061
-13 | -1.3543 | 0.01253 | -0.0161 | -108.0846
-12.5 | -1.3099 | 0.01195 | -0.0146 | -109.6151
-12 | -1.2623 | 0.01145 | -0.0136 | -110.2445
-11.5 | -1.2135 | 0.01094 | -0.0128 | -110.9232
-11 | -1.1636 | 0.01042 | -0.0121 | -111.6699
-10.5 | -1.1115 | 0.00999 | -0.0117 | -111.2613
-10 | -1.0581 | 0.00961 | -0.0115 | -110.1041
-9.5 | -1.0046 | 0.00919 | -0.0113 | -109.3145
-9 | -0.9499 | 0.00885 | -0.0113 | -107.3333
-8.5 | -0.8942 | 0.00853 | -0.0115 | -104.83
-8 | -0.8385 | 0.00819 | -0.0116 | -102.381
-7.5 | -0.7819 | 0.00793 | -0.0119 | -98.6003
-7 | -0.7251 | 0.00763 | -0.0122 | -95.0328
-6.5 | -0.6678 | 0.00736 | -0.0126 | -90.7337
-6 | -0.6103 | 0.00711 | -0.013 | -85.8368
-5.5 | -0.5525 | 0.00684 | -0.0135 | -80.7749
-5 | -0.4952 | 0.00648 | -0.014 | -76.4198
-4.5 | -0.4372 | 0.00618 | -0.0145 | -70.7443
-4 | -0.3789 | 0.00588 | -0.0151 | -64.4388
-3.5 | -0.3207 | 0.00553 | -0.0157 | -57.9928
-3 | -0.2623 | 0.00517 | -0.0164 | -50.735
-2.5 | -0.2037 | 0.00479 | -0.0171 | -42.5261
-2 | -0.1453 | 0.00433 | -0.0179 | -33.5566
-1.5 | -0.0852 | 0.00422 | -0.0188 | -20.1896
-1 | -0.0252 | 0.00416 | -0.0196 | -6.0577
-0.5 | 0.0349 | 0.0041 | -0.0204 | 8.5122
0 | 0.095 | 0.00409 | -0.0212 | 23.2274
0.5 | 0.1552 | 0.00411 | -0.0221 | 37.7616
1 | 0.2152 | 0.00418 | -0.0228 | 51.4833
1.5 | 0.2748 | 0.0043 | -0.0236 | 63.907
2 | 0.3345 | 0.00438 | -0.0244 | 76.3699
2.5 | 0.3938 | 0.00455 | -0.0251 | 86.5495
3 | 0.4496 | 0.0052 | -0.0254 | 86.4615
3.5 | 0.5069 | 0.00559 | -0.0258 | 90.6798
4 | 0.5637 | 0.00603 | -0.0262 | 93.4826
4.5 | 0.6208 | 0.00639 | -0.0266 | 97.1518
5 | 0.6778 | 0.00675 | -0.0269 | 100.4148
5.5 | 0.734 | 0.00716 | -0.0272 | 102.514
6 | 0.7902 | 0.00753 | -0.0274 | 104.9402
6.5 | 0.8462 | 0.00789 | -0.0276 | 107.2497
7 | 0.9024 | 0.00821 | -0.0278 | 109.9147
7.5 | 0.9583 | 0.00851 | -0.0279 | 112.6087
8 | 1.0138 | 0.00883 | -0.028 | 114.8131
8.5 | 1.0682 | 0.00921 | -0.0279 | 115.9826
9 | 1.1226 | 0.00956 | -0.0278 | 117.4268
9.5 | 1.1754 | 0.00998 | -0.0275 | 117.7756
10 | 1.2278 | 0.0104 | -0.0271 | 118.0577
11 | 1.3281 | 0.01137 | -0.0257 | 116.8074
11.5 | 1.3763 | 0.01187 | -0.0247 | 115.9478
12 | 1.4223 | 0.01242 | -0.0233 | 114.5169
12.5 | 1.4642 | 0.01307 | -0.0214 | 112.0275
13 | 1.4949 | 0.01376 | -0.0175 | 108.641
13.5 | 1.5177 | 0.01457 | -0.0126 | 104.1661
14 | 1.5436 | 0.01556 | -0.0088 | 99.2031
14.5 | 1.569 | 0.01674 | -0.0056 | 93.7276
15.5 | 1.6122 | 0.01982 | 0.0007 | 81.3421
16 | 1.6319 | 0.02194 | 0.0032 | 74.3801
16.5 | 1.6511 | 0.02426 | 0.0052 | 68.0585
17 | 1.6718 | 0.02662 | 0.0069 | 62.8024
17.5 | 1.6891 | 0.02938 | 0.0083 | 57.4915
18 | 1.7045 | 0.03243 | 0.0094 | 52.5594
18.5 | 1.717 | 0.03598 | 0.0102 | 47.721
19 | 1.728 | 0.03985 | 0.0106 | 43.3626
19.5 | 1.7319 | 0.04469 | 0.0105 | 38.7536
20 | 1.7386 | 0.04947 | 0.01 | 35.1445

## 109. Re 10M Mach 0.25 (1)
BIGFOIL.COM POLAR EXPORT
NACA63-116
NACA63-116 |  |  |  | Cl Max: | 1.28 | at alpha= | 12.5 | deg
JavaFoil+Calcfoil stall+Eppler ext transition |  |  |  | L/D Max: | 100.231 | at alpha= | 8 | deg
Re: | 10000000 |  |  | Cd Min: | 0.0052 | at alpha= | -0.5 | deg
Mach: | 0.25 |  |  | Cl=0 at alpha= | -0.88889 | deg
|  |  |  | @ Cl=0.1, Cd= | 0.0052162
|  |  |  | @ Cl=0.4, Cd= | 0.0056906
|  |  |  | @ Cl=0.6, Cd= | 0.0067216
alpha (deg) | Cl | Cd | Cm | Cl/Cd
-18 | -0.743 | 0.12241 | 0 | -6.067
-17.5 | -0.794 | 0.10994 | -0.001 | -7.218
-17 | -0.865 | 0.07929 | -0.001 | -10.91
-16.5 | -0.936 | 0.05468 | -0.002 | -17.114
-16 | -0.988 | 0.04328 | -0.002 | -22.816
-15.5 | -1.027 | 0.03689 | -0.003 | -27.855
-15 | -1.061 | 0.03178 | -0.004 | -33.382
-14.5 | -1.089 | 0.02695 | -0.004 | -40.43
-14 | -1.108 | 0.02406 | -0.005 | -46.046
-13.5 | -1.119 | 0.02147 | -0.005 | -52.132
-13 | -1.124 | 0.01928 | -0.006 | -58.311
-12.5 | -1.122 | 0.0175 | -0.007 | -64.142
-12 | -1.114 | 0.01579 | -0.007 | -70.558
-11.5 | -1.098 | 0.0148 | -0.008 | -74.22
-11 | -1.078 | 0.01367 | -0.008 | -78.839
-10.5 | -1.052 | 0.01261 | -0.009 | -83.426
-10 | -1.02 | 0.01183 | -0.01 | -86.206
-9.5 | -0.984 | 0.0111 | -0.01 | -88.686
-9 | -0.944 | 0.01044 | -0.011 | -90.407
-8.5 | -0.901 | 0.00985 | -0.012 | -91.47
-8 | -0.854 | 0.00899 | -0.012 | -94.945
-7.5 | -0.807 | 0.00902 | -0.013 | -89.502
-7 | -0.751 | 0.00863 | -0.014 | -86.999
-6.5 | -0.694 | 0.00834 | -0.014 | -83.163
-6 | -0.635 | 0.00801 | -0.015 | -79.334
-5.5 | -0.576 | 0.00782 | -0.016 | -73.631
-5 | -0.515 | 0.00714 | -0.016 | -72.174
-4.5 | -0.454 | 0.00691 | -0.017 | -65.669
-4 | -0.392 | 0.00651 | -0.017 | -60.155
-3.5 | -0.329 | 0.00608 | -0.018 | -54.16
-3 | -0.267 | 0.00581 | -0.019 | -45.892
-2.5 | -0.204 | 0.0056 | -0.019 | -36.378
-2 | -0.141 | 0.00539 | -0.02 | -26.09
-1.5 | -0.078 | 0.00525 | -0.021 | -14.756
-1 | -0.014 | 0.00521 | -0.021 | -2.745
-0.5 | 0.049 | 0.0052 | -0.022 | 9.425
0 | 0.112 | 0.00522 | -0.023 | 21.529
0.5 | 0.176 | 0.00526 | -0.023 | 33.387
1 | 0.238 | 0.00529 | -0.024 | 45.053
1.5 | 0.302 | 0.00538 | -0.024 | 56.047
2 | 0.365 | 0.00551 | -0.025 | 66.159
2.5 | 0.427 | 0.00583 | -0.026 | 73.358
3 | 0.49 | 0.00606 | -0.026 | 80.951
3.5 | 0.552 | 0.00635 | -0.027 | 87.004
4 | 0.614 | 0.00683 | -0.027 | 89.912
4.5 | 0.675 | 0.00734 | -0.028 | 92.052
5 | 0.736 | 0.00773 | -0.029 | 95.129
5.5 | 0.795 | 0.00842 | -0.029 | 94.442
6 | 0.854 | 0.00887 | -0.03 | 96.177
6.5 | 0.911 | 0.00924 | -0.03 | 98.566
7 | 0.966 | 0.00967 | -0.031 | 99.916
7.5 | 1.019 | 0.0102 | -0.032 | 99.858
8 | 1.062 | 0.01059 | -0.032 | 100.231
8.5 | 1.104 | 0.01116 | -0.032 | 98.911
9 | 1.143 | 0.01173 | -0.033 | 97.384
9.5 | 1.178 | 0.01244 | -0.033 | 94.65
10 | 1.206 | 0.01375 | -0.034 | 87.739
10.5 | 1.235 | 0.01396 | -0.034 | 88.442
11 | 1.255 | 0.01498 | -0.034 | 83.76
11.5 | 1.269 | 0.01629 | -0.035 | 77.88
12 | 1.278 | 0.01751 | -0.035 | 73.001
12.5 | 1.28 | 0.01891 | -0.036 | 67.679
13 | 1.27 | 0.02058 | -0.036 | 61.719
13.5 | 1.251 | 0.02262 | -0.036 | 55.327
14 | 1.226 | 0.02475 | -0.036 | 49.526
14.5 | 1.19 | 0.02786 | -0.037 | 42.717
15 | 1.148 | 0.03136 | -0.037 | 36.595
15.5 | 1.096 | 0.036 | -0.037 | 30.454
16 | 1.039 | 0.04143 | -0.037 | 25.085
16.5 | 0.968 | 0.05263 | -0.036 | 18.387
17 | 0.882 | 0.07396 | -0.034 | 11.922
17.5 | 0.777 | 0.11801 | -0.028 | 6.588

## 110. Re 10M Mach 0.25 (2)
BIGFOIL.COM POLAR EXPORT
NACA63-116
NACA63-116 |  |  |  | Cl Max: | 1.6716 | at alpha= | 19 | deg
XFOIL ncrit=9 |  |  |  | L/D Max: | 115.876 | at alpha= | 9.5 | deg
Re: | 10000000 |  |  | Cd Min: | 0.07345 | at alpha= | 20 | deg
Mach: | 0.25 |  |  | Cl=0 at alpha= | -0.78778 | deg
|  |  |  | @ Cl=0.1, Cd= | 0.0041013
|  |  |  | @ Cl=0.4, Cd= | 0.004558
|  |  |  | @ Cl=0.6, Cd= | 0.0062561
alpha (deg) | Cl | Cd | Cm | Cl/Cd
-20 | -1.5647 | 0.06861 | -0.0405 | -22.8057
-19.5 | -1.584 | 0.06118 | -0.0413 | -25.8908
-19 | -1.5921 | 0.05452 | -0.0424 | -29.2021
-18.5 | -1.597 | 0.04824 | -0.0433 | -33.1053
-18 | -1.5891 | 0.04319 | -0.0437 | -36.7932
-17.5 | -1.5859 | 0.03794 | -0.0439 | -41.8002
-17 | -1.5787 | 0.03319 | -0.0438 | -47.5655
-16.5 | -1.5638 | 0.02926 | -0.0433 | -53.445
-16 | -1.5418 | 0.02586 | -0.0429 | -59.621
-15.5 | -1.5071 | 0.02289 | -0.0437 | -65.841
-15 | -1.474 | 0.02044 | -0.0433 | -72.1135
-14.5 | -1.4329 | 0.01859 | -0.0434 | -77.0791
-14 | -1.4075 | 0.01695 | -0.0401 | -83.0383
-13.5 | -1.38 | 0.01552 | -0.0366 | -88.9175
-13 | -1.3549 | 0.01422 | -0.0324 | -95.2813
-12.5 | -1.3399 | 0.01314 | -0.0258 | -101.9711
-12 | -1.3017 | 0.01242 | -0.0222 | -104.8068
-11.5 | -1.2549 | 0.01178 | -0.0199 | -106.528
-11 | -1.2041 | 0.01123 | -0.0183 | -107.2217
-10.5 | -1.1525 | 0.01063 | -0.0168 | -108.4196
-10 | -1.0985 | 0.01011 | -0.0158 | -108.6548
-9.5 | -1.0423 | 0.00969 | -0.0151 | -107.5645
-9 | -0.9861 | 0.00924 | -0.0145 | -106.7208
-8.5 | -0.9285 | 0.00885 | -0.0141 | -104.9153
-8 | -0.8702 | 0.00849 | -0.0139 | -102.4971
-7.5 | -0.8114 | 0.00816 | -0.0138 | -99.4363
-7 | -0.7521 | 0.00786 | -0.0138 | -95.687
-6.5 | -0.6923 | 0.00757 | -0.014 | -91.4531
-6 | -0.6325 | 0.00729 | -0.0142 | -86.7627
-5.5 | -0.5725 | 0.00701 | -0.0145 | -81.669
-5 | -0.5128 | 0.00665 | -0.0148 | -77.1128
-4.5 | -0.453 | 0.00628 | -0.0152 | -72.1338
-4 | -0.3926 | 0.00597 | -0.0157 | -65.7621
-3.5 | -0.3323 | 0.00561 | -0.0163 | -59.2335
-2.5 | -0.2113 | 0.00481 | -0.0176 | -43.9293
-2 | -0.1508 | 0.00435 | -0.0184 | -34.6667
-1.5 | -0.0887 | 0.00425 | -0.0193 | -20.8706
-1 | -0.0264 | 0.00418 | -0.0201 | -6.3158
-0.5 | 0.0358 | 0.00412 | -0.021 | 8.6893
0 | 0.098 | 0.0041 | -0.0218 | 23.9024
0.5 | 0.1603 | 0.00414 | -0.0226 | 38.7198
1 | 0.2225 | 0.0042 | -0.0234 | 52.9762
1.5 | 0.2841 | 0.00431 | -0.0242 | 65.9165
2 | 0.3461 | 0.0044 | -0.025 | 78.6591
2.5 | 0.4075 | 0.00458 | -0.0256 | 88.9738
3 | 0.4652 | 0.00522 | -0.0259 | 89.1188
3.5 | 0.5242 | 0.00567 | -0.0263 | 92.4515
4 | 0.5829 | 0.00614 | -0.0265 | 94.9349
4.5 | 0.6418 | 0.00654 | -0.0268 | 98.1346
5 | 0.7008 | 0.00693 | -0.0269 | 101.1255
5.5 | 0.7591 | 0.00736 | -0.027 | 103.1386
6 | 0.8172 | 0.00777 | -0.027 | 105.1737
6.5 | 0.8758 | 0.00812 | -0.0269 | 107.8571
7 | 0.9343 | 0.00845 | -0.0269 | 110.568
7.5 | 0.9922 | 0.00881 | -0.0266 | 112.622
8 | 1.0495 | 0.0092 | -0.0263 | 114.0761
8.5 | 1.1064 | 0.00959 | -0.0258 | 115.3702
9 | 1.1619 | 0.01004 | -0.025 | 115.7271
9.5 | 1.2167 | 0.0105 | -0.0241 | 115.8762
10 | 1.2698 | 0.01102 | -0.0229 | 115.2269
10.5 | 1.3201 | 0.01162 | -0.0212 | 113.6059
11 | 1.3694 | 0.01218 | -0.0193 | 112.4302
11.5 | 1.4137 | 0.01287 | -0.0167 | 109.8446
12 | 1.4385 | 0.01368 | -0.0108 | 105.1535
12.5 | 1.4643 | 0.0147 | -0.0058 | 99.6122
13 | 1.4928 | 0.01592 | -0.0019 | 93.7688
13.5 | 1.5204 | 0.0174 | 0.0017 | 87.3793
14 | 1.5452 | 0.01919 | 0.0051 | 80.5211
14.5 | 1.5663 | 0.02129 | 0.0084 | 73.5698
15 | 1.5847 | 0.02363 | 0.0116 | 67.0631
15.5 | 1.6071 | 0.02624 | 0.0138 | 61.2462
16 | 1.626 | 0.02923 | 0.0157 | 55.6278
16.5 | 1.6408 | 0.03275 | 0.0173 | 50.1008
17 | 1.6527 | 0.0368 | 0.0185 | 44.9103
17.5 | 1.6647 | 0.04111 | 0.0191 | 40.4938
18 | 1.6667 | 0.04665 | 0.0191 | 35.7278
18.5 | 1.6678 | 0.05265 | 0.0184 | 31.6771
19 | 1.6716 | 0.05866 | 0.0172 | 28.4964
19.5 | 1.6704 | 0.06558 | 0.0153 | 25.4712
20 | 1.6638 | 0.07345 | 0.0124 | 22.6521

## 111. Re 10M Mach 0.50 (1)
BIGFOIL.COM POLAR EXPORT
NACA63-116
NACA63-116 |  |  |  | Cl Max: | 1.171 | at alpha= | 20 | deg
JavaFoil+Calcfoil stall+Eppler ext transition |  |  |  | L/D Max: | 93.427 | at alpha= | 5.5 | deg
Re: | 10000000 |  |  | Cd Min: | 0.00536 | at alpha= | 0 | deg
Mach: | 0.5 |  |  | Cl=0 at alpha= | -0.88732 | deg
|  |  |  | @ Cl=0.1, Cd= | 0.0053637
|  |  |  | @ Cl=0.4, Cd= | 0.005797
|  |  |  | @ Cl=0.6, Cd= | 0.0068594
alpha (deg) | Cl | Cd | Cm | Cl/Cd
-20 | -1.079 | 0.15496 | 0.001 | -6.965
-19.5 | -1.047 | 0.1531 | 0.001 | -6.841
-19 | -1.019 | 0.14612 | 0.001 | -6.972
-18.5 | -1.005 | 0.12832 | 0 | -7.835
-18 | -0.98 | 0.11866 | 0 | -8.26
-17.5 | -0.938 | 0.12414 | -0.001 | -7.558
-17 | -0.904 | 0.12355 | -0.001 | -7.317
-16.5 | -0.887 | 0.11775 | -0.001 | -7.53
-16 | -0.86 | 0.10901 | -0.002 | -7.891
-15.5 | -0.824 | 0.10937 | -0.002 | -7.532
-15 | -0.792 | 0.10653 | -0.002 | -7.438
-14.5 | -0.774 | 0.09919 | -0.003 | -7.801
-14 | -0.741 | 0.09707 | -0.003 | -7.634
-13.5 | -0.721 | 0.08371 | -0.004 | -8.618
-13 | -0.769 | 0.03493 | -0.006 | -22.025
-12.5 | -0.658 | 0.08401 | -0.005 | -7.828
-12 | -0.705 | 0.03409 | -0.007 | -20.67
-11.5 | -0.691 | 0.02502 | -0.008 | -27.617
-11 | -0.568 | 0.07652 | -0.005 | -7.425
-10.5 | -0.555 | 0.0599 | -0.007 | -9.274
-10 | -0.601 | 0.02013 | -0.01 | -29.861
-9.5 | -0.717 | 0.02106 | -0.011 | -34.047
-9 | -0.887 | 0.01507 | -0.012 | -58.861
-8.5 | -0.903 | 0.01354 | -0.013 | -66.706
-8 | -0.884 | 0.01233 | -0.013 | -71.699
-7.5 | -0.847 | 0.01131 | -0.014 | -74.87
-7 | -0.801 | 0.01076 | -0.015 | -74.471
-6.5 | -0.749 | 0.01007 | -0.016 | -74.427
-6 | -0.693 | 0.00949 | -0.016 | -72.95
-5.5 | -0.633 | 0.00845 | -0.017 | -74.902
-5 | -0.573 | 0.00834 | -0.018 | -68.633
-4.5 | -0.505 | 0.00754 | -0.019 | -67.027
-4 | -0.437 | 0.00719 | -0.02 | -60.742
-3.5 | -0.368 | 0.00659 | -0.02 | -55.823
-3 | -0.298 | 0.00613 | -0.021 | -48.627
-2.5 | -0.228 | 0.0059 | -0.022 | -38.564
-2 | -0.157 | 0.00563 | -0.022 | -27.942
-1.5 | -0.087 | 0.00546 | -0.023 | -15.87
-1 | -0.016 | 0.00538 | -0.024 | -2.968
-0.5 | 0.055 | 0.00537 | -0.024 | 10.204
0 | 0.126 | 0.00536 | -0.025 | 23.439
0.5 | 0.196 | 0.00543 | -0.026 | 36.153
1 | 0.266 | 0.00551 | -0.027 | 48.322
1.5 | 0.337 | 0.00559 | -0.027 | 60.287
2 | 0.407 | 0.00582 | -0.028 | 69.937
2.5 | 0.477 | 0.00619 | -0.029 | 77.151
3 | 0.547 | 0.00646 | -0.029 | 84.715
3.5 | 0.616 | 0.00698 | -0.03 | 88.352
4 | 0.685 | 0.0077 | -0.031 | 88.903
4.5 | 0.752 | 0.00829 | -0.031 | 90.682
5 | 0.817 | 0.00884 | -0.032 | 92.484
5.5 | 0.875 | 0.00937 | -0.032 | 93.427
6 | 0.931 | 0.01054 | -0.033 | 88.313
6.5 | 0.983 | 0.01124 | -0.033 | 87.451
7 | 1.03 | 0.01206 | -0.034 | 85.422
7.5 | 1.065 | 0.01295 | -0.034 | 82.265
8 | 1.085 | 0.0141 | -0.035 | 76.926
8.5 | 1.079 | 0.01537 | -0.035 | 70.238
9 | 1.014 | 0.01747 | -0.036 | 58.076
9.5 | 0.684 | 0.02196 | -0.036 | 31.122
10 | 0.719 | 0.02144 | -0.036 | 33.534
10.5 | 0.738 | 0.02693 | -0.036 | 27.388
11 | 0.664 | 0.07983 | -0.02 | 8.319
11.5 | 0.806 | 0.02693 | -0.038 | 29.918
12 | 0.817 | 0.03597 | -0.037 | 22.707
12.5 | 0.758 | 0.08435 | -0.026 | 8.988
13 | 0.883 | 0.03603 | -0.038 | 24.51
13.5 | 0.833 | 0.07772 | -0.031 | 10.714
14 | 0.86 | 0.08423 | -0.031 | 10.215
14.5 | 0.862 | 0.10954 | -0.026 | 7.872
15 | 0.91 | 0.09287 | -0.031 | 9.795
15.5 | 0.966 | 0.08115 | -0.035 | 11.906
16 | 0.962 | 0.10803 | -0.031 | 8.909
16.5 | 0.971 | 0.11969 | -0.028 | 8.11
17 | 1.054 | 0.08796 | -0.037 | 11.98
17.5 | 1.086 | 0.09057 | -0.038 | 11.993
18 | 1.065 | 0.1321 | -0.032 | 8.061
18.5 | 1.084 | 0.14415 | -0.031 | 7.52
19 | 1.117 | 0.14548 | -0.032 | 7.677
19.5 | 1.144 | 0.1599 | -0.033 | 7.154
20 | 1.171 | 0.16812 | -0.033 | 6.967

## 112. Re 10M Mach 0.50 (2)
BIGFOIL.COM POLAR EXPORT
NACA63-116
NACA63-116 |  |  |  | Cl Max: | 1.3326 | at alpha= | 10.5 | deg
XFOIL ncrit=9 |  |  |  | L/D Max: | 108.274 | at alpha= | 7 | deg
Re: | 10000000 |  |  | Cd Min: | 0.12306 | at alpha= | 15.5 | deg
Mach: | 0.5 |  |  | Cl=0 at alpha= | -0.7733 | deg
|  |  |  | @ Cl=0.1, Cd= | 0.0042316
|  |  |  | @ Cl=0.4, Cd= | 0.0045432
|  |  |  | @ Cl=0.6, Cd= | 0.0060576
alpha (deg) | Cl | Cd | Cm | Cl/Cd
-15.5 | -0.8992 | 0.11675 | -0.0244 | -7.7019
-15 | -0.9168 | 0.10461 | -0.0323 | -8.764
-14.5 | -0.9386 | 0.09193 | -0.0408 | -10.2099
-14 | -0.9626 | 0.0796 | -0.0491 | -12.093
-13.5 | -0.9893 | 0.0679 | -0.0564 | -14.57
-13 | -1.0188 | 0.05701 | -0.0623 | -17.8705
-12 | -1.0817 | 0.03831 | -0.0684 | -28.2354
-11.5 | -1.1125 | 0.03074 | -0.0678 | -36.1906
-11 | -1.1327 | 0.0247 | -0.0648 | -45.8583
-10.5 | -1.1454 | 0.01969 | -0.06 | -58.1717
-10 | -1.145 | 0.01587 | -0.0538 | -72.1487
-9.5 | -1.1273 | 0.01336 | -0.0472 | -84.3787
-9 | -1.1096 | 0.01177 | -0.0386 | -94.2736
-8.5 | -1.0632 | 0.01086 | -0.0327 | -97.9006
-8 | -1.0033 | 0.01011 | -0.0288 | -99.2384
-7.5 | -0.9383 | 0.00951 | -0.0259 | -98.6646
-7 | -0.8705 | 0.00899 | -0.0238 | -96.8298
-6.5 | -0.8016 | 0.00853 | -0.0221 | -93.9742
-6 | -0.7321 | 0.00812 | -0.0209 | -90.1601
-5.5 | -0.6619 | 0.00775 | -0.0201 | -85.4065
-5 | -0.5917 | 0.00739 | -0.0195 | -80.0677
-4.5 | -0.5229 | 0.00694 | -0.0191 | -75.3458
-4 | -0.4538 | 0.00647 | -0.019 | -70.1391
-3.5 | -0.3846 | 0.00602 | -0.019 | -63.887
-3 | -0.3155 | 0.00552 | -0.0193 | -57.1558
-2.5 | -0.2465 | 0.00494 | -0.0198 | -49.8988
-2 | -0.1767 | 0.00448 | -0.0205 | -39.442
-1.5 | -0.1044 | 0.00438 | -0.0214 | -23.8356
-1 | -0.0326 | 0.00428 | -0.0223 | -7.6168
-0.5 | 0.0393 | 0.00424 | -0.0232 | 9.2689
0 | 0.1115 | 0.00423 | -0.0242 | 26.3593
0.5 | 0.1836 | 0.00424 | -0.0251 | 43.3019
1 | 0.2555 | 0.00428 | -0.026 | 59.6963
1.5 | 0.327 | 0.00442 | -0.0267 | 73.9819
2 | 0.3988 | 0.00454 | -0.0274 | 87.8414
2.5 | 0.4701 | 0.00473 | -0.028 | 99.3869
3 | 0.5363 | 0.00541 | -0.0279 | 99.1312
3.5 | 0.6022 | 0.00608 | -0.0276 | 99.0461
4.5 | 0.736 | 0.00719 | -0.0265 | 102.3644
5 | 0.8017 | 0.00779 | -0.0255 | 102.914
5.5 | 0.8676 | 0.00837 | -0.0242 | 103.6559
6 | 0.9346 | 0.00884 | -0.0228 | 105.724
6.5 | 1.0011 | 0.00933 | -0.021 | 107.299
7 | 1.0665 | 0.00985 | -0.0187 | 108.2741
7.5 | 1.1291 | 0.01044 | -0.0157 | 108.1513
8 | 1.1863 | 0.01115 | -0.0117 | 106.3946
8.5 | 1.224 | 0.01195 | -0.0046 | 102.4268
9 | 1.2582 | 0.01323 | 0.0021 | 95.102
9.5 | 1.2921 | 0.01498 | 0.008 | 86.255
10 | 1.3195 | 0.01741 | 0.0137 | 75.7898
10.5 | 1.3326 | 0.02094 | 0.0194 | 63.639
11 | 1.3263 | 0.02593 | 0.0244 | 51.1492
11.5 | 1.305 | 0.03238 | 0.0279 | 40.3027
12 | 1.2794 | 0.03998 | 0.0294 | 32.001
12.5 | 1.2511 | 0.04876 | 0.0287 | 25.6583
13 | 1.2213 | 0.05874 | 0.0258 | 20.7916
13.5 | 1.1907 | 0.06989 | 0.0208 | 17.0368
14 | 1.1579 | 0.08241 | 0.0137 | 14.0505
14.5 | 1.1287 | 0.09561 | 0.0054 | 11.8053
15.5 | 1.0811 | 0.12306 | -0.0131 | 8.7851

## 113. Re 12M Mach 0.00 (1)
BIGFOIL.COM POLAR EXPORT
NACA63-116
NACA63-116 |  |  |  | Cl Max: | 1.358 | at alpha= | 14 | deg
JavaFoil+Calcfoil stall+Eppler ext transition |  |  |  | L/D Max: | 116.737 | at alpha= | 9 | deg
Re: | 12000000 |  |  | Cd Min: | 0.00515 | at alpha= | -0.5 | deg
Mach: | 0 |  |  | Cl=0 at alpha= | -0.88525 | deg
|  |  |  | @ Cl=0.1, Cd= | 0.0051585
|  |  |  | @ Cl=0.4, Cd= | 0.0057564
|  |  |  | @ Cl=0.6, Cd= | 0.0067731
alpha (deg) | Cl | Cd | Cm | Cl/Cd
-20 | -1.075 | 0.07107 | 0.002 | -15.132
-19.5 | -1.104 | 0.06305 | 0.001 | -17.514
-19 | -1.132 | 0.05551 | 0.001 | -20.395
-18.5 | -1.157 | 0.04712 | 0 | -24.561
-18 | -1.176 | 0.04192 | 0 | -28.058
-17.5 | -1.195 | 0.03656 | -0.001 | -32.672
-17 | -1.207 | 0.03293 | -0.001 | -36.658
-16.5 | -1.218 | 0.02951 | -0.002 | -41.257
-16 | -1.224 | 0.02675 | -0.002 | -45.76
-15.5 | -1.228 | 0.02396 | -0.003 | -51.27
-15 | -1.228 | 0.02195 | -0.003 | -55.942
-14.5 | -1.223 | 0.02023 | -0.004 | -60.46
-14 | -1.216 | 0.01828 | -0.005 | -66.511
-13.5 | -1.204 | 0.01682 | -0.005 | -71.577
-13 | -1.189 | 0.01545 | -0.006 | -76.965
-12.5 | -1.17 | 0.0142 | -0.006 | -82.366
-12 | -1.146 | 0.01334 | -0.007 | -85.924
-11.5 | -1.118 | 0.01254 | -0.008 | -89.179
-11 | -1.087 | 0.01182 | -0.008 | -92.011
-10.5 | -1.053 | 0.0111 | -0.009 | -94.864
-10 | -1.016 | 0.01041 | -0.009 | -97.627
-9.5 | -0.976 | 0.0099 | -0.01 | -98.571
-9 | -0.934 | 0.00868 | -0.011 | -107.561
-8.5 | -0.891 | 0.00884 | -0.011 | -100.805
-8 | -0.839 | 0.00872 | -0.012 | -96.287
-7.5 | -0.785 | 0.00834 | -0.013 | -94.135
-7 | -0.73 | 0.00809 | -0.013 | -90.314
-6.5 | -0.674 | 0.0078 | -0.014 | -86.442
-6 | -0.616 | 0.00763 | -0.014 | -80.801
-5.5 | -0.558 | 0.00739 | -0.015 | -75.497
-5 | -0.499 | 0.00685 | -0.016 | -72.883
-4.5 | -0.44 | 0.00663 | -0.016 | -66.329
-4 | -0.38 | 0.0064 | -0.017 | -59.274
-3.5 | -0.319 | 0.00609 | -0.018 | -52.388
-3 | -0.258 | 0.0058 | -0.018 | -44.551
-2.5 | -0.197 | 0.00559 | -0.019 | -35.301
-2 | -0.136 | 0.00545 | -0.019 | -25.018
-1.5 | -0.075 | 0.00526 | -0.02 | -14.269
-1 | -0.014 | 0.00519 | -0.021 | -2.667
-0.5 | 0.047 | 0.00515 | -0.021 | 9.214
0 | 0.109 | 0.00516 | -0.022 | 21.084
0.5 | 0.17 | 0.00518 | -0.022 | 32.838
1 | 0.231 | 0.00526 | -0.023 | 43.895
1.5 | 0.292 | 0.00537 | -0.024 | 54.344
2 | 0.353 | 0.00561 | -0.024 | 62.887
2.5 | 0.414 | 0.0058 | -0.025 | 71.406
3 | 0.475 | 0.00599 | -0.025 | 79.298
3.5 | 0.535 | 0.00629 | -0.026 | 85.026
4 | 0.595 | 0.00674 | -0.027 | 88.355
4.5 | 0.654 | 0.00713 | -0.027 | 91.804
5 | 0.713 | 0.00738 | -0.028 | 96.696
5.5 | 0.771 | 0.00795 | -0.028 | 97.056
6 | 0.828 | 0.00834 | -0.029 | 99.372
6.5 | 0.885 | 0.00866 | -0.029 | 102.2
7 | 0.94 | 0.009 | -0.03 | 104.436
7.5 | 0.992 | 0.00937 | -0.031 | 105.929
8 | 1.043 | 0.00979 | -0.031 | 106.522
8.5 | 1.092 | 0.01024 | -0.032 | 106.587
9 | 1.132 | 0.00969 | -0.032 | 116.737
9.5 | 1.17 | 0.0111 | -0.032 | 105.474
10 | 1.207 | 0.01168 | -0.033 | 103.328
10.5 | 1.24 | 0.01227 | -0.033 | 101.1
11 | 1.27 | 0.01295 | -0.034 | 98.051
11.5 | 1.296 | 0.0138 | -0.034 | 93.944
12 | 1.319 | 0.01462 | -0.034 | 90.256
12.5 | 1.338 | 0.01564 | -0.035 | 85.566
13 | 1.349 | 0.01678 | -0.035 | 80.408
13.5 | 1.356 | 0.01805 | -0.036 | 75.119
14 | 1.358 | 0.01939 | -0.036 | 70.066
14.5 | 1.356 | 0.02099 | -0.036 | 64.6
15 | 1.35 | 0.02266 | -0.036 | 59.585
15.5 | 1.339 | 0.02484 | -0.037 | 53.913
16 | 1.325 | 0.0271 | -0.037 | 48.903
16.5 | 1.307 | 0.02962 | -0.037 | 44.142
17 | 1.286 | 0.03291 | -0.037 | 39.073
17.5 | 1.262 | 0.03613 | -0.037 | 34.927
18 | 1.237 | 0.03947 | -0.038 | 31.332
18.5 | 1.208 | 0.0436 | -0.038 | 27.714
19 | 1.177 | 0.04881 | -0.038 | 24.116

## 114. Re 12M Mach 0.00 (2)
BIGFOIL.COM POLAR EXPORT
NACA63-116
NACA63-116 |  |  |  | Cl Max: | 1.77 | at alpha= | 20 | deg
XFOIL ncrit=9 |  |  |  | L/D Max: | 122.675 | at alpha= | 10 | deg
Re: | 12000000 |  |  | Cd Min: | 0.04354 | at alpha= | 20 | deg
Mach: | 0 |  |  | Cl=0 at alpha= | -0.79229 | deg
|  |  |  | @ Cl=0.1, Cd= | 0.0040235
|  |  |  | @ Cl=0.4, Cd= | 0.0047265
|  |  |  | @ Cl=0.6, Cd= | 0.0061952
alpha (deg) | Cl | Cd | Cm | Cl/Cd
-20 | -1.7142 | 0.03858 | -0.0314 | -44.4323
-19.5 | -1.7025 | 0.03477 | -0.0317 | -48.9646
-19 | -1.6875 | 0.03144 | -0.0316 | -53.6737
-18.5 | -1.6714 | 0.02821 | -0.0315 | -59.2485
-18 | -1.6486 | 0.02548 | -0.0316 | -64.7017
-17.5 | -1.6158 | 0.02273 | -0.0335 | -71.0867
-17 | -1.5836 | 0.02052 | -0.0342 | -77.1735
-16.5 | -1.5584 | 0.01867 | -0.0328 | -83.4708
-16 | -1.5334 | 0.01704 | -0.0309 | -89.9883
-15.5 | -1.5002 | 0.01583 | -0.0298 | -94.7694
-15 | -1.4771 | 0.01482 | -0.0264 | -99.6694
-14.5 | -1.4545 | 0.01391 | -0.0224 | -104.5651
-14 | -1.4353 | 0.0132 | -0.017 | -108.7348
-13.5 | -1.3972 | 0.01252 | -0.0148 | -111.5974
-13 | -1.3546 | 0.01191 | -0.0133 | -113.7364
-12.5 | -1.3087 | 0.01137 | -0.0122 | -115.1011
-12 | -1.2601 | 0.01091 | -0.0115 | -115.4995
-11.5 | -1.21 | 0.01048 | -0.011 | -115.458
-11 | -1.1596 | 0.00999 | -0.0106 | -116.0761
-10.5 | -1.1075 | 0.00958 | -0.0104 | -115.6054
-10 | -1.054 | 0.00924 | -0.0104 | -114.0693
-9.5 | -1.0003 | 0.00886 | -0.0104 | -112.9007
-9 | -0.9457 | 0.00851 | -0.0105 | -111.1281
-8.5 | -0.8902 | 0.00824 | -0.0108 | -108.034
-8 | -0.8347 | 0.00792 | -0.011 | -105.3914
-7.5 | -0.7782 | 0.00766 | -0.0114 | -101.5927
-7 | -0.7217 | 0.00739 | -0.0118 | -97.659
-6.5 | -0.6646 | 0.00716 | -0.0123 | -92.8212
-6 | -0.6072 | 0.00691 | -0.0127 | -87.8726
-5.5 | -0.5498 | 0.00666 | -0.0133 | -82.5526
-5 | -0.4924 | 0.00636 | -0.0138 | -77.4214
-4.5 | -0.4348 | 0.00604 | -0.0143 | -71.9868
-4 | -0.3767 | 0.00578 | -0.015 | -65.173
-3.5 | -0.3185 | 0.00548 | -0.0156 | -58.1204
-3 | -0.2602 | 0.00518 | -0.0163 | -50.2317
-2.5 | -0.2018 | 0.00485 | -0.0171 | -41.6082
-2 | -0.1439 | 0.00431 | -0.0179 | -33.3875
-1.5 | -0.0844 | 0.00418 | -0.0187 | -20.1914
-1 | -0.0248 | 0.00413 | -0.0195 | -6.0048
-0.5 | 0.0349 | 0.00406 | -0.0204 | 8.5961
0 | 0.0947 | 0.00402 | -0.0212 | 23.5572
0.5 | 0.1544 | 0.00406 | -0.022 | 38.0296
1 | 0.2139 | 0.00413 | -0.0228 | 51.7918
1.5 | 0.2732 | 0.00425 | -0.0235 | 64.2824
2 | 0.3324 | 0.00436 | -0.0243 | 76.2385
2.5 | 0.3906 | 0.00462 | -0.0249 | 84.5455
3 | 0.4462 | 0.00525 | -0.0253 | 84.9905
3.5 | 0.5035 | 0.00561 | -0.0258 | 89.7504
4 | 0.5605 | 0.00596 | -0.0262 | 94.0436
4.5 | 0.6176 | 0.0063 | -0.0267 | 98.0317
5 | 0.6745 | 0.00661 | -0.0271 | 102.0424
5.5 | 0.7307 | 0.00698 | -0.0274 | 104.6848
6 | 0.7866 | 0.00735 | -0.0276 | 107.0204
6.5 | 0.8429 | 0.00764 | -0.028 | 110.3272
7 | 0.899 | 0.00793 | -0.0282 | 113.367
7.5 | 0.9545 | 0.00825 | -0.0284 | 115.697
8 | 1.0099 | 0.00854 | -0.0286 | 118.2553
8.5 | 1.0643 | 0.00888 | -0.0287 | 119.8536
9 | 1.1186 | 0.00921 | -0.0287 | 121.4549
9.5 | 1.1715 | 0.00962 | -0.0286 | 121.7775
10 | 1.2243 | 0.00998 | -0.0284 | 122.6754
10.5 | 1.2756 | 0.01041 | -0.028 | 122.536
11 | 1.3253 | 0.0109 | -0.0274 | 121.5872
11.5 | 1.3747 | 0.01134 | -0.0267 | 121.2257
12 | 1.4217 | 0.01185 | -0.0258 | 119.9747
12.5 | 1.4657 | 0.01245 | -0.0243 | 117.7269
13 | 1.5071 | 0.01307 | -0.0225 | 115.3099
13.5 | 1.5398 | 0.01364 | -0.0191 | 112.8886
14 | 1.5618 | 0.01441 | -0.0142 | 108.3831
14.5 | 1.5859 | 0.0154 | -0.0104 | 102.9805
15 | 1.6087 | 0.01664 | -0.0069 | 96.6767
15.5 | 1.628 | 0.01796 | -0.0033 | 90.6459
16 | 1.6492 | 0.01974 | -0.0007 | 83.5461
16.5 | 1.6716 | 0.02162 | 0.0015 | 77.3173
17 | 1.6934 | 0.02365 | 0.0033 | 71.6025
17.5 | 1.7124 | 0.02602 | 0.005 | 65.8109
18 | 1.7294 | 0.02866 | 0.0064 | 60.3419
18.5 | 1.7423 | 0.03179 | 0.0076 | 54.8065
19 | 1.7552 | 0.03514 | 0.0084 | 49.9488
19.5 | 1.761 | 0.03937 | 0.0088 | 44.7295
20 | 1.77 | 0.04354 | 0.0088 | 40.6523

## 115. Re 12M Mach 0.10 (1)
BIGFOIL.COM POLAR EXPORT
NACA63-116
NACA63-116 |  |  |  | Cl Max: | 1.345 | at alpha= | 13.5 | deg
JavaFoil+Calcfoil stall+Eppler ext transition |  |  |  | L/D Max: | 106.446 | at alpha= | 8 | deg
Re: | 12000000 |  |  | Cd Min: | 0.00515 | at alpha= | -0.5 | deg
Mach: | 0.1 |  |  | Cl=0 at alpha= | -0.8871 | deg
|  |  |  | @ Cl=0.1, Cd= | 0.0051585
|  |  |  | @ Cl=0.4, Cd= | 0.0057528
|  |  |  | @ Cl=0.6, Cd= | 0.0067533
alpha (deg) | Cl | Cd | Cm | Cl/Cd
-20 | -1.004 | 0.08842 | 0.001 | -11.356
-19.5 | -1.047 | 0.07123 | 0.001 | -14.699
-19 | -1.08 | 0.06175 | 0.001 | -17.496
-18.5 | -1.109 | 0.05273 | 0 | -21.03
-18 | -1.133 | 0.04631 | 0 | -24.465
-17.5 | -1.158 | 0.03894 | -0.001 | -29.749
-17 | -1.175 | 0.03481 | -0.001 | -33.77
-16.5 | -1.188 | 0.03186 | -0.002 | -37.278
-16 | -1.2 | 0.02794 | -0.002 | -42.956
-15.5 | -1.207 | 0.02534 | -0.003 | -47.642
-15 | -1.211 | 0.02271 | -0.004 | -53.327
-14.5 | -1.21 | 0.02082 | -0.004 | -58.097
-14 | -1.204 | 0.01903 | -0.005 | -63.28
-13.5 | -1.196 | 0.01725 | -0.005 | -69.339
-13 | -1.183 | 0.0158 | -0.006 | -74.833
-12.5 | -1.165 | 0.01464 | -0.006 | -79.567
-12 | -1.143 | 0.01367 | -0.007 | -83.577
-11.5 | -1.117 | 0.01276 | -0.008 | -87.585
-11 | -1.087 | 0.012 | -0.008 | -90.568
-10.5 | -1.054 | 0.01127 | -0.009 | -93.575
-10 | -1.018 | 0.01058 | -0.009 | -96.151
-9.5 | -0.978 | 0.01002 | -0.01 | -97.576
-9 | -0.936 | 0.00882 | -0.011 | -106.062
-8.5 | -0.895 | 0.00887 | -0.011 | -100.907
-8 | -0.843 | 0.00874 | -0.012 | -96.402
-7.5 | -0.789 | 0.00845 | -0.013 | -93.31
-7 | -0.733 | 0.0081 | -0.013 | -90.551
-6.5 | -0.677 | 0.00788 | -0.014 | -85.855
-6 | -0.619 | 0.00764 | -0.015 | -81.075
-5.5 | -0.561 | 0.0074 | -0.015 | -75.79
-5 | -0.502 | 0.00691 | -0.016 | -72.621
-4.5 | -0.442 | 0.00668 | -0.016 | -66.107
-4 | -0.381 | 0.00641 | -0.017 | -59.516
-3.5 | -0.321 | 0.0061 | -0.018 | -52.558
-3 | -0.26 | 0.0058 | -0.018 | -44.753
-2.5 | -0.198 | 0.00559 | -0.019 | -35.47
-2 | -0.137 | 0.00545 | -0.019 | -25.128
-1.5 | -0.075 | 0.00526 | -0.02 | -14.34
-1 | -0.014 | 0.00519 | -0.021 | -2.681
-0.5 | 0.048 | 0.00515 | -0.021 | 9.268
0 | 0.109 | 0.00516 | -0.022 | 21.193
0.5 | 0.171 | 0.00518 | -0.023 | 33.008
1 | 0.232 | 0.00526 | -0.023 | 44.115
1.5 | 0.293 | 0.00537 | -0.024 | 54.61
2 | 0.355 | 0.00562 | -0.024 | 63.187
2.5 | 0.416 | 0.0058 | -0.025 | 71.773
3 | 0.477 | 0.00603 | -0.026 | 79.094
3.5 | 0.538 | 0.00634 | -0.026 | 84.838
4 | 0.598 | 0.00674 | -0.027 | 88.663
4.5 | 0.658 | 0.00714 | -0.027 | 92.177
5 | 0.717 | 0.00742 | -0.028 | 96.619
5.5 | 0.775 | 0.00807 | -0.028 | 95.983
6 | 0.832 | 0.00836 | -0.029 | 99.617
6.5 | 0.889 | 0.00868 | -0.03 | 102.392
7 | 0.944 | 0.00903 | -0.03 | 104.545
7.5 | 0.996 | 0.0094 | -0.031 | 105.951
8 | 1.047 | 0.00984 | -0.031 | 106.446
8.5 | 1.096 | 0.0103 | -0.032 | 106.389
9 | 1.134 | 0.01069 | -0.032 | 106.114
9.5 | 1.172 | 0.01122 | -0.033 | 104.454
10 | 1.208 | 0.01182 | -0.033 | 102.177
10.5 | 1.241 | 0.01242 | -0.033 | 99.862
11 | 1.27 | 0.01315 | -0.034 | 96.532
11.5 | 1.294 | 0.01403 | -0.034 | 92.261
12 | 1.316 | 0.0149 | -0.035 | 88.306
12.5 | 1.333 | 0.01595 | -0.035 | 83.527
13 | 1.341 | 0.01716 | -0.035 | 78.18
13.5 | 1.345 | 0.01849 | -0.036 | 72.768
14 | 1.344 | 0.02007 | -0.036 | 66.991
14.5 | 1.338 | 0.02184 | -0.036 | 61.269
15 | 1.33 | 0.02339 | -0.037 | 56.853
15.5 | 1.315 | 0.02573 | -0.037 | 51.092
16 | 1.296 | 0.02828 | -0.037 | 45.825
16.5 | 1.273 | 0.03144 | -0.037 | 40.472
17 | 1.247 | 0.0346 | -0.037 | 36.046
17.5 | 1.219 | 0.03823 | -0.037 | 31.876
18 | 1.184 | 0.04411 | -0.037 | 26.845
18.5 | 1.152 | 0.04855 | -0.037 | 23.723

## 116. Re 12M Mach 0.10 (2)
BIGFOIL.COM POLAR EXPORT
NACA63-116
NACA63-116 |  |  |  | Cl Max: | 1.7582 | at alpha= | 20 | deg
XFOIL ncrit=9 |  |  |  | L/D Max: | 122.383 | at alpha= | 10 | deg
Re: | 12000000 |  |  | Cd Min: | 0.0473 | at alpha= | 20 | deg
Mach: | 0.1 |  |  | Cl=0 at alpha= | -0.79201 | deg
|  |  |  | @ Cl=0.1, Cd= | 0.0040323
|  |  |  | @ Cl=0.4, Cd= | 0.004699
|  |  |  | @ Cl=0.6, Cd= | 0.0061932
alpha (deg) | Cl | Cd | Cm | Cl/Cd
-20 | -1.7083 | 0.0416 | -0.0334 | -41.0649
-19.5 | -1.6984 | 0.03751 | -0.0336 | -45.2786
-19 | -1.6841 | 0.03385 | -0.0337 | -49.7518
-18.5 | -1.669 | 0.03046 | -0.0335 | -54.7932
-18 | -1.6498 | 0.02741 | -0.0334 | -60.1897
-17.5 | -1.6283 | 0.02442 | -0.0334 | -66.679
-17 | -1.5875 | 0.02187 | -0.036 | -72.588
-16.5 | -1.5597 | 0.01976 | -0.0354 | -78.9322
-16 | -1.535 | 0.01791 | -0.0336 | -85.7063
-15.5 | -1.4985 | 0.01647 | -0.0333 | -90.9836
-15 | -1.4774 | 0.01536 | -0.0295 | -96.1849
-14.5 | -1.4529 | 0.01433 | -0.026 | -101.3887
-14 | -1.4334 | 0.01347 | -0.0209 | -106.4143
-13.5 | -1.4034 | 0.0128 | -0.017 | -109.6406
-13 | -1.3621 | 0.01214 | -0.0151 | -112.1993
-12.5 | -1.3171 | 0.01154 | -0.0137 | -114.1334
-12 | -1.2687 | 0.01105 | -0.0128 | -114.8145
-11.5 | -1.2184 | 0.01061 | -0.0121 | -114.8351
-11 | -1.1675 | 0.01012 | -0.0116 | -115.3656
-10.5 | -1.1154 | 0.00967 | -0.0112 | -115.3464
-10 | -1.0616 | 0.00931 | -0.0111 | -114.0279
-9.5 | -1.0073 | 0.00895 | -0.011 | -112.5475
-9 | -0.9525 | 0.00858 | -0.011 | -111.014
-8.5 | -0.8965 | 0.00829 | -0.0112 | -108.1423
-8 | -0.8405 | 0.00797 | -0.0114 | -105.458
-7.5 | -0.7836 | 0.0077 | -0.0117 | -101.7662
-7 | -0.7266 | 0.00742 | -0.0121 | -97.9245
-6.5 | -0.669 | 0.0072 | -0.0125 | -92.9167
-6 | -0.6112 | 0.00694 | -0.0129 | -88.0692
-5.5 | -0.5534 | 0.00669 | -0.0134 | -82.7205
-5 | -0.4957 | 0.00638 | -0.0139 | -77.6959
-4.5 | -0.4376 | 0.00606 | -0.0145 | -72.2112
-4 | -0.3791 | 0.0058 | -0.0151 | -65.3621
-3.5 | -0.3206 | 0.00549 | -0.0157 | -58.3971
-3 | -0.2619 | 0.00519 | -0.0164 | -50.4624
-2.5 | -0.2032 | 0.00486 | -0.0171 | -41.8107
-2 | -0.1449 | 0.00431 | -0.018 | -33.6195
-1.5 | -0.085 | 0.00418 | -0.0188 | -20.3349
-1 | -0.025 | 0.00413 | -0.0196 | -6.0533
-0.5 | 0.0351 | 0.00406 | -0.0205 | 8.6453
0 | 0.0953 | 0.00403 | -0.0213 | 23.6476
0.5 | 0.1553 | 0.00406 | -0.0221 | 38.2512
1 | 0.2152 | 0.00413 | -0.0229 | 52.1065
1.5 | 0.2749 | 0.00426 | -0.0236 | 64.5305
2 | 0.3345 | 0.00437 | -0.0244 | 76.5446
2.5 | 0.3931 | 0.00462 | -0.025 | 85.0866
3 | 0.449 | 0.00526 | -0.0254 | 85.3612
3.5 | 0.5067 | 0.00562 | -0.0258 | 90.1601
4 | 0.564 | 0.00598 | -0.0263 | 94.3144
4.5 | 0.6214 | 0.00632 | -0.0267 | 98.3228
5 | 0.6787 | 0.00663 | -0.0271 | 102.368
5.5 | 0.7352 | 0.00703 | -0.0274 | 104.5804
6.5 | 0.8483 | 0.00768 | -0.0279 | 110.4557
7 | 0.9048 | 0.00797 | -0.0281 | 113.5257
7.5 | 0.9607 | 0.0083 | -0.0282 | 115.747
8 | 1.0165 | 0.0086 | -0.0284 | 118.1977
8.5 | 1.0715 | 0.00894 | -0.0284 | 119.8546
9 | 1.126 | 0.00929 | -0.0283 | 121.2056
9.5 | 1.1793 | 0.0097 | -0.028 | 121.5773
10 | 1.2324 | 0.01007 | -0.0278 | 122.3833
10.5 | 1.2837 | 0.01054 | -0.0272 | 121.7932
11 | 1.3339 | 0.01102 | -0.0265 | 121.0436
11.5 | 1.3833 | 0.01149 | -0.0256 | 120.3916
12 | 1.4296 | 0.01205 | -0.0244 | 118.639
12.5 | 1.4728 | 0.01268 | -0.0226 | 116.1514
13 | 1.5137 | 0.01329 | -0.0205 | 113.8977
13.5 | 1.5376 | 0.01394 | -0.0153 | 110.3013
14 | 1.5613 | 0.01485 | -0.011 | 105.138
14.5 | 1.5857 | 0.01599 | -0.0073 | 99.1682
15 | 1.608 | 0.01741 | -0.0039 | 92.3607
15.5 | 1.6273 | 0.01889 | -0.0004 | 86.1461
16 | 1.6501 | 0.02073 | 0.002 | 79.5996
16.5 | 1.672 | 0.02278 | 0.0041 | 73.3977
17 | 1.6926 | 0.02506 | 0.006 | 67.5419
17.5 | 1.7102 | 0.02768 | 0.0076 | 61.7847
18 | 1.7251 | 0.03066 | 0.009 | 56.2655
18.5 | 1.7358 | 0.03421 | 0.01 | 50.7395
19 | 1.7468 | 0.03799 | 0.0106 | 45.9805
19.5 | 1.7519 | 0.04258 | 0.0108 | 41.1437
20 | 1.7582 | 0.0473 | 0.0104 | 37.1712

## 117. Re 12M Mach 0.25 (1)
BIGFOIL.COM POLAR EXPORT
NACA63-116
NACA63-116 |  |  |  | Cl Max: | 1.283 | at alpha= | 12.5 | deg
JavaFoil+Calcfoil stall+Eppler ext transition |  |  |  | L/D Max: | 103.292 | at alpha= | 7.5 | deg
Re: | 12000000 |  |  | Cd Min: | 0.00515 | at alpha= | -0.5 | deg
Mach: | 0.25 |  |  | Cl=0 at alpha= | -0.88889 | deg
|  |  |  | @ Cl=0.1, Cd= | 0.0052067
|  |  |  | @ Cl=0.4, Cd= | 0.0057685
|  |  |  | @ Cl=0.6, Cd= | 0.0068271
alpha (deg) | Cl | Cd | Cm | Cl/Cd
-18 | -0.747 | 0.1168 | 0 | -6.393
-17.5 | -0.801 | 0.10205 | -0.001 | -7.85
-17 | -0.872 | 0.07344 | -0.001 | -11.876
-16.5 | -0.943 | 0.05029 | -0.002 | -18.744
-16 | -0.99 | 0.04146 | -0.002 | -23.891
-15.5 | -1.033 | 0.03442 | -0.003 | -29.994
-15 | -1.064 | 0.03009 | -0.004 | -35.374
-14.5 | -1.092 | 0.02594 | -0.004 | -42.086
-14 | -1.11 | 0.02297 | -0.005 | -48.332
-13.5 | -1.122 | 0.02048 | -0.005 | -54.784
-13 | -1.126 | 0.01864 | -0.006 | -60.439
-12.5 | -1.124 | 0.01685 | -0.007 | -66.706
-12 | -1.116 | 0.01531 | -0.007 | -72.907
-11.5 | -1.101 | 0.0142 | -0.008 | -77.523
-11 | -1.08 | 0.01313 | -0.008 | -82.227
-10.5 | -1.053 | 0.0122 | -0.009 | -86.339
-10 | -1.022 | 0.0114 | -0.01 | -89.688
-9.5 | -0.986 | 0.0107 | -0.01 | -92.192
-9 | -0.946 | 0.01009 | -0.011 | -93.815
-8.5 | -0.903 | 0.00955 | -0.012 | -94.563
-8 | -0.861 | 0.00892 | -0.012 | -96.537
-7.5 | -0.807 | 0.00878 | -0.013 | -91.853
-7 | -0.751 | 0.00842 | -0.014 | -89.223
-6.5 | -0.694 | 0.00808 | -0.014 | -85.888
-6 | -0.635 | 0.00783 | -0.015 | -81.159
-5.5 | -0.576 | 0.00764 | -0.016 | -75.32
-5 | -0.515 | 0.00727 | -0.016 | -70.895
-4.5 | -0.454 | 0.00677 | -0.017 | -67.037
-4 | -0.392 | 0.00655 | -0.017 | -59.802
-3.5 | -0.329 | 0.00619 | -0.018 | -53.215
-3 | -0.267 | 0.00587 | -0.019 | -45.416
-2.5 | -0.204 | 0.00565 | -0.019 | -36.061
-2 | -0.141 | 0.0055 | -0.02 | -25.576
-1.5 | -0.078 | 0.00531 | -0.021 | -14.595
-1 | -0.014 | 0.0052 | -0.021 | -2.75
-0.5 | 0.049 | 0.00515 | -0.022 | 9.51
0 | 0.112 | 0.00522 | -0.023 | 21.516
0.5 | 0.176 | 0.00522 | -0.023 | 33.652
1 | 0.238 | 0.00528 | -0.024 | 45.199
1.5 | 0.302 | 0.00543 | -0.024 | 55.544
2 | 0.365 | 0.00565 | -0.025 | 64.497
2.5 | 0.427 | 0.00586 | -0.026 | 72.96
3 | 0.49 | 0.00611 | -0.026 | 80.166
3.5 | 0.552 | 0.00644 | -0.027 | 85.717
4 | 0.614 | 0.00694 | -0.027 | 88.56
4.5 | 0.675 | 0.00731 | -0.028 | 92.361
5 | 0.736 | 0.00761 | -0.029 | 96.653
5.5 | 0.795 | 0.00836 | -0.029 | 95.115
6 | 0.854 | 0.00867 | -0.03 | 98.483
6.5 | 0.911 | 0.00903 | -0.03 | 100.872
7 | 0.966 | 0.00942 | -0.031 | 102.53
7.5 | 1.019 | 0.00986 | -0.032 | 103.292
8 | 1.069 | 0.01038 | -0.032 | 102.953
8.5 | 1.106 | 0.01078 | -0.032 | 102.588
9 | 1.145 | 0.01138 | -0.033 | 100.619
9.5 | 1.18 | 0.01202 | -0.033 | 98.201
10 | 1.209 | 0.01329 | -0.034 | 90.937
10.5 | 1.237 | 0.01345 | -0.034 | 91.97
11 | 1.257 | 0.01456 | -0.035 | 86.332
11.5 | 1.272 | 0.01566 | -0.035 | 81.195
12 | 1.281 | 0.01681 | -0.035 | 76.179
12.5 | 1.283 | 0.01825 | -0.036 | 70.286
13 | 1.273 | 0.01973 | -0.036 | 64.492
13.5 | 1.254 | 0.02166 | -0.036 | 57.904
14 | 1.228 | 0.02368 | -0.037 | 51.88
14.5 | 1.192 | 0.02718 | -0.037 | 43.838
15 | 1.151 | 0.02988 | -0.037 | 38.517
15.5 | 1.1 | 0.03415 | -0.037 | 32.22
16 | 1.043 | 0.0391 | -0.037 | 26.686
16.5 | 0.974 | 0.04888 | -0.036 | 19.921
17 | 0.878 | 0.0761 | -0.034 | 11.538
17.5 | 0.781 | 0.11349 | -0.029 | 6.883

## 118. Re 12M Mach 0.25 (2)
BIGFOIL.COM POLAR EXPORT
NACA63-116
NACA63-116 |  |  |  | Cl Max: | 1.7039 | at alpha= | 19 | deg
XFOIL ncrit=9 |  |  |  | L/D Max: | 120.039 | at alpha= | 9.5 | deg
Re: | 12000000 |  |  | Cd Min: | 0.06915 | at alpha= | 20 | deg
Mach: | 0.25 |  |  | Cl=0 at alpha= | -0.78905 | deg
|  |  |  | @ Cl=0.1, Cd= | 0.0040408
|  |  |  | @ Cl=0.4, Cd= | 0.0045939
|  |  |  | @ Cl=0.6, Cd= | 0.0061794
alpha (deg) | Cl | Cd | Cm | Cl/Cd
-20 | -1.6208 | 0.06438 | -0.0401 | -25.1755
-19.5 | -1.6334 | 0.0572 | -0.0415 | -28.5559
-19 | -1.6377 | 0.05083 | -0.0425 | -32.2192
-18.5 | -1.6385 | 0.04496 | -0.0432 | -36.4435
-18 | -1.6303 | 0.04006 | -0.0435 | -40.6965
-17.5 | -1.6222 | 0.03532 | -0.0434 | -45.9287
-17 | -1.6055 | 0.03152 | -0.0428 | -50.9359
-16.5 | -1.5879 | 0.02791 | -0.0422 | -56.8936
-16 | -1.566 | 0.02461 | -0.0415 | -63.6327
-15.5 | -1.5238 | 0.0216 | -0.0436 | -70.5463
-15 | -1.477 | 0.01938 | -0.0453 | -76.2126
-14.5 | -1.454 | 0.01756 | -0.0419 | -82.8018
-14 | -1.4276 | 0.016 | -0.0385 | -89.225
-13.5 | -1.4 | 0.01468 | -0.0348 | -95.3678
-13 | -1.3739 | 0.0136 | -0.0303 | -101.0221
-12.5 | -1.3534 | 0.01275 | -0.0239 | -106.149
-12 | -1.3106 | 0.01201 | -0.0211 | -109.1257
-11.5 | -1.2628 | 0.01136 | -0.019 | -111.162
-11 | -1.211 | 0.01082 | -0.0175 | -111.9224
-10.5 | -1.1572 | 0.01032 | -0.0163 | -112.1318
-10 | -1.1029 | 0.00979 | -0.0153 | -112.6558
-9.5 | -1.0464 | 0.00938 | -0.0146 | -111.5565
-9 | -0.989 | 0.00898 | -0.0141 | -110.1336
-8.5 | -0.9313 | 0.00858 | -0.0138 | -108.5431
-8 | -0.8725 | 0.00827 | -0.0136 | -105.5018
-7.5 | -0.8136 | 0.00792 | -0.0135 | -102.7273
-7 | -0.7537 | 0.00765 | -0.0136 | -98.5229
-6.5 | -0.694 | 0.00736 | -0.0138 | -94.2935
-6 | -0.6339 | 0.0071 | -0.0141 | -89.2817
-5.5 | -0.5735 | 0.00684 | -0.0144 | -83.845
-5 | -0.5134 | 0.00654 | -0.0148 | -78.5015
-4.5 | -0.4534 | 0.00617 | -0.0152 | -73.4846
-4 | -0.3928 | 0.00589 | -0.0157 | -66.6893
-3.5 | -0.3323 | 0.00556 | -0.0163 | -59.7662
-3 | -0.2714 | 0.00523 | -0.0169 | -51.8929
-2 | -0.1505 | 0.00432 | -0.0184 | -34.838
-1.5 | -0.0884 | 0.0042 | -0.0193 | -21.0476
-1 | -0.0262 | 0.00414 | -0.0201 | -6.3285
-0.5 | 0.0359 | 0.00407 | -0.021 | 8.8206
0 | 0.0983 | 0.00404 | -0.0218 | 24.3317
0.5 | 0.1605 | 0.00407 | -0.0227 | 39.4349
1 | 0.2226 | 0.00414 | -0.0235 | 53.7681
1.5 | 0.2843 | 0.00428 | -0.0242 | 66.4252
2 | 0.3461 | 0.00439 | -0.025 | 78.8383
2.5 | 0.4069 | 0.00462 | -0.0256 | 88.0736
3 | 0.4645 | 0.00531 | -0.0259 | 87.4765
3.5 | 0.5241 | 0.00568 | -0.0263 | 92.2711
4 | 0.5834 | 0.00607 | -0.0266 | 96.112
4.5 | 0.6426 | 0.00646 | -0.0269 | 99.4737
5 | 0.7019 | 0.00681 | -0.0271 | 103.069
5.5 | 0.7604 | 0.00723 | -0.0272 | 105.1729
6 | 0.8192 | 0.00759 | -0.0272 | 107.9315
6.5 | 0.878 | 0.00792 | -0.0273 | 110.8586
7 | 0.9369 | 0.00823 | -0.0272 | 113.8396
7.5 | 0.9954 | 0.00857 | -0.0271 | 116.1494
8 | 1.0529 | 0.00894 | -0.0267 | 117.774
8.5 | 1.1104 | 0.0093 | -0.0263 | 119.3978
9 | 1.1662 | 0.00976 | -0.0256 | 119.4877
9.5 | 1.222 | 0.01018 | -0.0248 | 120.0393
10 | 1.2753 | 0.0107 | -0.0237 | 119.1869
10.5 | 1.3278 | 0.01122 | -0.0223 | 118.3422
11 | 1.378 | 0.01179 | -0.0205 | 116.8787
11.5 | 1.4233 | 0.01248 | -0.018 | 114.0465
12 | 1.4588 | 0.01316 | -0.0137 | 110.8511
12.5 | 1.4835 | 0.01402 | -0.0081 | 105.8131
13 | 1.5107 | 0.01515 | -0.0036 | 99.7162
13.5 | 1.5372 | 0.01657 | 0.0003 | 92.7701
14 | 1.5612 | 0.01833 | 0.004 | 85.1718
14.5 | 1.5849 | 0.0203 | 0.0072 | 78.0739
15.5 | 1.6286 | 0.02469 | 0.0131 | 65.9619
16 | 1.6482 | 0.02755 | 0.0153 | 59.8258
16.5 | 1.6637 | 0.0309 | 0.0171 | 53.8414
17 | 1.6727 | 0.03503 | 0.0185 | 47.7505
17.5 | 1.6849 | 0.03923 | 0.0194 | 42.9493
18 | 1.6926 | 0.0441 | 0.0197 | 38.381
18.5 | 1.6989 | 0.04942 | 0.0194 | 34.3768
19 | 1.7039 | 0.05516 | 0.0186 | 30.8901
19.5 | 1.7038 | 0.06172 | 0.017 | 27.6053
20 | 1.6993 | 0.06915 | 0.0147 | 24.5741

## 119. Re 12M Mach 0.50 (1)
BIGFOIL.COM POLAR EXPORT
NACA63-116
NACA63-116 |  |  |  | Cl Max: | 1.168 | at alpha= | 20 | deg
JavaFoil+Calcfoil stall+Eppler ext transition |  |  |  | L/D Max: | 92.104 | at alpha= | 4.5 | deg
Re: | 12000000 |  |  | Cd Min: | 0.00535 | at alpha= | -0.5 | deg
Mach: | 0.5 |  |  | Cl=0 at alpha= | -0.88732 | deg
|  |  |  | @ Cl=0.1, Cd= | 0.0053754
|  |  |  | @ Cl=0.4, Cd= | 0.005914
|  |  |  | @ Cl=0.6, Cd= | 0.0069778
alpha (deg) | Cl | Cd | Cm | Cl/Cd
-20 | -1.074 | 0.17188 | 0.001 | -6.246
-19.5 | -1.045 | 0.16994 | 0.001 | -6.152
-19 | -1.017 | 0.16116 | 0.001 | -6.31
-18.5 | -0.997 | 0.14311 | 0 | -6.964
-18 | -0.969 | 0.13513 | 0 | -7.167
-17.5 | -0.938 | 0.12995 | -0.001 | -7.221
-17 | -0.906 | 0.12966 | -0.001 | -6.99
-16.5 | -0.89 | 0.11322 | -0.002 | -7.864
-16 | -0.868 | 0.10209 | -0.002 | -8.498
-15.5 | -0.828 | 0.10498 | -0.002 | -7.888
-15 | -0.794 | 0.10386 | -0.002 | -7.646
-14.5 | -0.778 | 0.09469 | -0.003 | -8.221
-14 | -0.746 | 0.09232 | -0.004 | -8.08
-13.5 | -0.766 | 0.05456 | -0.005 | -14.047
-13 | -0.777 | 0.03144 | -0.006 | -24.703
-12.5 | -0.661 | 0.08029 | -0.005 | -8.237
-12 | -0.711 | 0.03099 | -0.008 | -22.94
-11.5 | -0.693 | 0.02389 | -0.008 | -29.011
-11 | -0.568 | 0.07646 | -0.005 | -7.434
-10.5 | -0.581 | 0.04453 | -0.008 | -13.039
-10 | -0.602 | 0.01936 | -0.01 | -31.123
-9.5 | -0.719 | 0.02011 | -0.011 | -35.774
-9 | -0.888 | 0.01457 | -0.012 | -60.997
-8.5 | -0.905 | 0.01305 | -0.013 | -69.345
-8 | -0.886 | 0.01195 | -0.013 | -74.103
-7.5 | -0.849 | 0.01098 | -0.014 | -77.293
-7 | -0.803 | 0.01008 | -0.015 | -79.665
-6.5 | -0.751 | 0.00976 | -0.016 | -76.963
-6 | -0.694 | 0.00922 | -0.017 | -75.325
-5.5 | -0.638 | 0.00859 | -0.017 | -74.326
-5 | -0.573 | 0.00822 | -0.018 | -69.64
-4.5 | -0.505 | 0.00748 | -0.019 | -67.59
-4 | -0.437 | 0.00715 | -0.02 | -61.125
-3.5 | -0.368 | 0.0067 | -0.02 | -54.884
-3 | -0.298 | 0.00619 | -0.021 | -48.131
-2.5 | -0.228 | 0.00594 | -0.022 | -38.295
-2 | -0.157 | 0.00573 | -0.022 | -27.411
-1.5 | -0.087 | 0.00552 | -0.023 | -15.697
-1 | -0.016 | 0.00539 | -0.024 | -2.96
-0.5 | 0.055 | 0.00535 | -0.024 | 10.234
0 | 0.126 | 0.00539 | -0.025 | 23.285
0.5 | 0.196 | 0.0054 | -0.026 | 36.349
1 | 0.266 | 0.00549 | -0.027 | 48.555
1.5 | 0.337 | 0.00568 | -0.027 | 59.269
2 | 0.407 | 0.00594 | -0.028 | 68.536
2.5 | 0.477 | 0.00623 | -0.029 | 76.615
3 | 0.547 | 0.00654 | -0.029 | 83.736
3.5 | 0.616 | 0.00711 | -0.03 | 86.72
4 | 0.685 | 0.00766 | -0.031 | 89.391
4.5 | 0.752 | 0.00816 | -0.031 | 92.104
5 | 0.817 | 0.0092 | -0.032 | 88.839
5.5 | 0.881 | 0.00976 | -0.033 | 90.225
6 | 0.933 | 0.01024 | -0.033 | 91.103
6.5 | 0.985 | 0.01091 | -0.034 | 90.331
7 | 1.032 | 0.01164 | -0.034 | 88.637
7.5 | 1.067 | 0.01252 | -0.035 | 85.2
8 | 1.087 | 0.01361 | -0.035 | 79.873
8.5 | 1.081 | 0.0149 | -0.035 | 72.554
9 | 1.016 | 0.0169 | -0.036 | 60.143
9.5 | 0.686 | 0.021 | -0.036 | 32.646
10 | 0.721 | 0.02054 | -0.037 | 35.098
10.5 | 0.741 | 0.02554 | -0.036 | 29.008
11 | 0.665 | 0.07793 | -0.021 | 8.53
11.5 | 0.808 | 0.02583 | -0.038 | 31.278
12 | 0.824 | 0.03274 | -0.037 | 25.171
12.5 | 0.767 | 0.07823 | -0.028 | 9.801
13 | 0.889 | 0.03341 | -0.038 | 26.617
13.5 | 0.89 | 0.048 | -0.037 | 18.535
14 | 0.892 | 0.06569 | -0.035 | 13.577
14.5 | 0.863 | 0.10867 | -0.026 | 7.941
15 | 0.965 | 0.06074 | -0.037 | 15.884
15.5 | 0.993 | 0.0652 | -0.038 | 15.23
16 | 0.973 | 0.09959 | -0.033 | 9.768
16.5 | 0.974 | 0.12375 | -0.029 | 7.874
17 | 1.005 | 0.1281 | -0.03 | 7.847
17.5 | 1.038 | 0.12952 | -0.031 | 8.016
18 | 1.058 | 0.14498 | -0.03 | 7.301
18.5 | 1.081 | 0.159 | -0.03 | 6.801
19 | 1.111 | 0.16034 | -0.031 | 6.931
19.5 | 1.139 | 0.17601 | -0.032 | 6.47
20 | 1.168 | 0.18219 | -0.032 | 6.408

## 120. Re 12M Mach 0.50 (2)
BIGFOIL.COM POLAR EXPORT
NACA63-116
NACA63-116 |  |  |  | Cl Max: | 1.3526 | at alpha= | 10.5 | deg
XFOIL ncrit=9 |  |  |  | L/D Max: | 112.755 | at alpha= | 7.5 | deg
Re: | 12000000 |  |  | Cd Min: | 0.12144 | at alpha= | 15.5 | deg
Mach: | 0.5 |  |  | Cl=0 at alpha= | -0.77623 | deg
|  |  |  | @ Cl=0.1, Cd= | 0.0041426
|  |  |  | @ Cl=0.4, Cd= | 0.0044837
|  |  |  | @ Cl=0.6, Cd= | 0.0060611
alpha (deg) | Cl | Cd | Cm | Cl/Cd
-15 | -0.9319 | 0.1026 | -0.0341 | -9.0828
-14.5 | -0.9531 | 0.09007 | -0.0426 | -10.5818
-14 | -0.9769 | 0.07788 | -0.0507 | -12.5437
-13.5 | -1.0034 | 0.06636 | -0.0579 | -15.1206
-13 | -1.0321 | 0.05568 | -0.0635 | -18.5363
-12.5 | -1.0626 | 0.04596 | -0.0674 | -23.1201
-12 | -1.0938 | 0.03733 | -0.069 | -29.3008
-11.5 | -1.1248 | 0.02986 | -0.0682 | -37.6691
-11 | -1.151 | 0.02361 | -0.0649 | -48.7505
-10.5 | -1.1664 | 0.0186 | -0.0596 | -62.7097
-10 | -1.1665 | 0.01491 | -0.0529 | -78.2361
-9.5 | -1.1492 | 0.01258 | -0.0456 | -91.3514
-9 | -1.1294 | 0.01128 | -0.0365 | -100.1241
-8.5 | -1.0739 | 0.01044 | -0.0316 | -102.864
-8 | -1.0101 | 0.00978 | -0.0281 | -103.2822
-7.5 | -0.9438 | 0.00919 | -0.0254 | -102.6986
-7 | -0.8747 | 0.00873 | -0.0234 | -100.1947
-6.5 | -0.8053 | 0.00827 | -0.0218 | -97.3761
-6 | -0.7347 | 0.00789 | -0.0207 | -93.1179
-5.5 | -0.6639 | 0.00755 | -0.0199 | -87.9338
-5 | -0.5935 | 0.0072 | -0.0194 | -82.4306
-4.5 | -0.5237 | 0.00679 | -0.019 | -77.1281
-4 | -0.4546 | 0.00634 | -0.0189 | -71.7035
-3.5 | -0.3846 | 0.00594 | -0.019 | -64.7475
-3 | -0.3148 | 0.00552 | -0.0194 | -57.029
-2.5 | -0.2454 | 0.00503 | -0.0199 | -48.7873
-2 | -0.1761 | 0.00444 | -0.0206 | -39.6622
0 | 0.1117 | 0.00413 | -0.0242 | 27.046
0.5 | 0.1838 | 0.00417 | -0.0252 | 44.0767
1 | 0.2558 | 0.00423 | -0.026 | 60.4728
1.5 | 0.3272 | 0.00435 | -0.0268 | 75.2184
2 | 0.3989 | 0.00448 | -0.0275 | 89.0402
2.5 | 0.4699 | 0.00472 | -0.0281 | 99.5551
3 | 0.5354 | 0.00545 | -0.0279 | 98.2385
3.5 | 0.602 | 0.00608 | -0.0276 | 99.0132
4 | 0.6697 | 0.00658 | -0.0273 | 101.7781
4.5 | 0.7374 | 0.00708 | -0.0267 | 104.1525
5 | 0.8038 | 0.00765 | -0.0258 | 105.0719
5.5 | 0.8709 | 0.00815 | -0.0247 | 106.8589
6 | 0.9393 | 0.00858 | -0.0234 | 109.4755
6.5 | 1.0068 | 0.00904 | -0.0217 | 111.3717
7 | 1.0728 | 0.00955 | -0.0195 | 112.3351
7.5 | 1.1377 | 0.01009 | -0.0167 | 112.7552
8.5 | 1.2461 | 0.01146 | -0.0072 | 108.7347
9 | 1.2768 | 0.01258 | 0.0005 | 101.4944
9.5 | 1.3109 | 0.0142 | 0.0068 | 92.3169
10 | 1.34 | 0.01644 | 0.0128 | 81.5085
10.5 | 1.3526 | 0.01986 | 0.0189 | 68.1067
11 | 1.3453 | 0.0248 | 0.0243 | 54.246
11.5 | 1.3226 | 0.03119 | 0.0282 | 42.4046
12 | 1.2959 | 0.03872 | 0.03 | 33.4685
12.5 | 1.2671 | 0.0474 | 0.0296 | 26.7321
13 | 1.2337 | 0.05754 | 0.0267 | 21.4407
13.5 | 1.2003 | 0.06884 | 0.0216 | 17.4361
14 | 1.1678 | 0.08123 | 0.0148 | 14.3765
14.5 | 1.1391 | 0.09426 | 0.0067 | 12.0847
15 | 1.1146 | 0.10767 | -0.0022 | 10.352
15.5 | 1.0923 | 0.12144 | -0.0116 | 8.9946

## 121. Re 14M Mach 0.00 (1)
BIGFOIL.COM POLAR EXPORT
NACA63-116
NACA63-116 |  |  |  | Cl Max: | 1.36 | at alpha= | 14 | deg
JavaFoil+Calcfoil stall+Eppler ext transition |  |  |  | L/D Max: | 109.685 | at alpha= | 8 | deg
Re: | 14000000 |  |  | Cd Min: | 0.00516 | at alpha= | -0.5 | deg
Mach: | 0 |  |  | Cl=0 at alpha= | -0.88525 | deg
|  |  |  | @ Cl=0.1, Cd= | 0.00516
|  |  |  | @ Cl=0.4, Cd= | 0.0057841
|  |  |  | @ Cl=0.6, Cd= | 0.0067763
alpha (deg) | Cl | Cd | Cm | Cl/Cd
-20 | -1.078 | 0.06873 | 0.002 | -15.686
-19.5 | -1.109 | 0.05949 | 0.001 | -18.646
-19 | -1.137 | 0.05252 | 0.001 | -21.642
-18.5 | -1.158 | 0.0465 | 0 | -24.91
-18 | -1.18 | 0.03991 | 0 | -29.568
-17.5 | -1.198 | 0.03495 | -0.001 | -34.27
-17 | -1.21 | 0.03152 | -0.001 | -38.4
-16.5 | -1.22 | 0.02853 | -0.002 | -42.751
-16 | -1.227 | 0.02566 | -0.002 | -47.815
-15.5 | -1.23 | 0.02339 | -0.003 | -52.581
-15 | -1.23 | 0.02109 | -0.004 | -58.331
-14.5 | -1.225 | 0.01945 | -0.004 | -63.013
-14 | -1.217 | 0.01783 | -0.005 | -68.273
-13.5 | -1.207 | 0.0162 | -0.005 | -74.491
-13 | -1.191 | 0.01489 | -0.006 | -79.975
-12.5 | -1.171 | 0.01381 | -0.006 | -84.813
-12 | -1.148 | 0.01296 | -0.007 | -88.543
-11.5 | -1.12 | 0.01219 | -0.008 | -91.924
-11 | -1.09 | 0.01143 | -0.008 | -95.357
-10.5 | -1.055 | 0.01076 | -0.009 | -98.073
-10 | -1.018 | 0.01015 | -0.009 | -100.266
-9.5 | -0.978 | 0.00962 | -0.01 | -101.712
-9 | -0.941 | 0.00897 | -0.011 | -104.892
-8.5 | -0.891 | 0.00865 | -0.011 | -103.048
-8 | -0.839 | 0.0082 | -0.012 | -102.323
-7.5 | -0.786 | 0.00816 | -0.013 | -96.223
-7 | -0.73 | 0.00794 | -0.013 | -91.995
-6.5 | -0.674 | 0.00768 | -0.014 | -87.763
-6 | -0.616 | 0.00745 | -0.014 | -82.791
-5.5 | -0.558 | 0.00729 | -0.015 | -76.584
-5 | -0.499 | 0.00702 | -0.016 | -71.113
-4.5 | -0.44 | 0.00655 | -0.016 | -67.167
-4 | -0.38 | 0.00637 | -0.017 | -59.558
-3.5 | -0.319 | 0.00614 | -0.018 | -51.932
-3 | -0.258 | 0.00587 | -0.018 | -44.011
-2.5 | -0.197 | 0.00563 | -0.019 | -35.056
-2 | -0.136 | 0.0055 | -0.019 | -24.78
-1.5 | -0.075 | 0.00536 | -0.02 | -14.007
-1 | -0.014 | 0.00522 | -0.021 | -2.651
-0.5 | 0.047 | 0.00516 | -0.021 | 9.195
0 | 0.109 | 0.00516 | -0.022 | 21.068
0.5 | 0.17 | 0.00523 | -0.022 | 32.524
1 | 0.231 | 0.00529 | -0.023 | 43.64
1.5 | 0.292 | 0.00549 | -0.024 | 53.16
2 | 0.353 | 0.00563 | -0.024 | 62.738
2.5 | 0.414 | 0.00583 | -0.025 | 71.021
3 | 0.475 | 0.00605 | -0.025 | 78.492
3.5 | 0.535 | 0.00638 | -0.026 | 83.866
4 | 0.595 | 0.00675 | -0.027 | 88.121
4.5 | 0.654 | 0.00706 | -0.027 | 92.765
5 | 0.713 | 0.0073 | -0.028 | 97.701
5.5 | 0.771 | 0.0079 | -0.028 | 97.672
6 | 0.828 | 0.00818 | -0.029 | 101.33
6.5 | 0.885 | 0.00848 | -0.029 | 104.334
7 | 0.94 | 0.00875 | -0.03 | 107.33
7.5 | 0.992 | 0.0091 | -0.031 | 109.001
8 | 1.043 | 0.00951 | -0.031 | 109.685
8.5 | 1.092 | 0.01 | -0.032 | 109.153
9 | 1.138 | 0.01046 | -0.032 | 108.755
9.5 | 1.173 | 0.01079 | -0.033 | 108.718
10 | 1.209 | 0.01135 | -0.033 | 106.522
10.5 | 1.242 | 0.01195 | -0.033 | 103.944
11 | 1.272 | 0.01259 | -0.034 | 101.071
11.5 | 1.299 | 0.01336 | -0.034 | 97.218
12 | 1.321 | 0.01425 | -0.035 | 92.716
12.5 | 1.34 | 0.01521 | -0.035 | 88.091
13 | 1.352 | 0.0162 | -0.035 | 83.45
13.5 | 1.358 | 0.01741 | -0.036 | 78.005
14 | 1.36 | 0.01892 | -0.036 | 71.866
14.5 | 1.358 | 0.02048 | -0.036 | 66.282
15 | 1.353 | 0.02182 | -0.037 | 62.002
15.5 | 1.342 | 0.0239 | -0.037 | 56.154
16 | 1.328 | 0.02605 | -0.037 | 50.967
16.5 | 1.309 | 0.02885 | -0.037 | 45.374
17 | 1.288 | 0.03157 | -0.037 | 40.812
17.5 | 1.265 | 0.03463 | -0.038 | 36.527
18 | 1.24 | 0.03779 | -0.038 | 32.809
18.5 | 1.209 | 0.04294 | -0.038 | 28.152
19 | 1.178 | 0.04817 | -0.038 | 24.448

## 122. Re 14M Mach 0.00 (2)
BIGFOIL.COM POLAR EXPORT
NACA63-116
NACA63-116 |  |  |  | Cl Max: | 1.7861 | at alpha= | 20 | deg
XFOIL ncrit=9 |  |  |  | L/D Max: | 126.037 | at alpha= | 10 | deg
Re: | 14000000 |  |  | Cd Min: | 0.04186 | at alpha= | 20 | deg
Mach: | 0 |  |  | Cl=0 at alpha= | -0.79431 | deg
|  |  |  | @ Cl=0.1, Cd= | 0.0040034
|  |  |  | @ Cl=0.4, Cd= | 0.0048368
|  |  |  | @ Cl=0.6, Cd= | 0.0061319
alpha (deg) | Cl | Cd | Cm | Cl/Cd
-20 | -1.7415 | 0.03634 | -0.0307 | -47.9224
-19.5 | -1.7281 | 0.03281 | -0.0308 | -52.6699
-19 | -1.7112 | 0.02973 | -0.0306 | -57.558
-18.5 | -1.6924 | 0.02684 | -0.0303 | -63.0551
-18 | -1.6672 | 0.02439 | -0.0303 | -68.3559
-17.5 | -1.6399 | 0.02186 | -0.0308 | -75.0183
-17 | -1.5953 | 0.01969 | -0.0336 | -81.0208
-16 | -1.5511 | 0.01633 | -0.0289 | -94.9847
-15.5 | -1.5173 | 0.01524 | -0.0279 | -99.5604
-15 | -1.4939 | 0.01422 | -0.0243 | -105.0563
-14.5 | -1.4756 | 0.01339 | -0.0192 | -110.2016
-14 | -1.4449 | 0.01281 | -0.0157 | -112.7947
-13.5 | -1.4037 | 0.01221 | -0.0139 | -114.9631
-13 | -1.3598 | 0.01163 | -0.0126 | -116.9218
-12.5 | -1.3137 | 0.01107 | -0.0116 | -118.6721
-12 | -1.2646 | 0.01061 | -0.0109 | -119.1894
-11.5 | -1.2138 | 0.01019 | -0.0106 | -119.1168
-11 | -1.1624 | 0.00977 | -0.0103 | -118.9765
-10.5 | -1.1104 | 0.00934 | -0.0101 | -118.8865
-10 | -1.0567 | 0.00899 | -0.0101 | -117.5417
-9.5 | -1.0023 | 0.00866 | -0.0102 | -115.739
-9 | -0.9477 | 0.00832 | -0.0103 | -113.9062
-8.5 | -0.8921 | 0.00803 | -0.0106 | -111.0959
-8 | -0.8361 | 0.00774 | -0.0109 | -108.0233
-7.5 | -0.7797 | 0.00748 | -0.0112 | -104.238
-7 | -0.7228 | 0.00724 | -0.0117 | -99.8343
-6.5 | -0.6655 | 0.00701 | -0.0122 | -94.9358
-6 | -0.6081 | 0.00678 | -0.0127 | -89.6903
-5.5 | -0.5504 | 0.00655 | -0.0132 | -84.0305
-5 | -0.4928 | 0.00626 | -0.0137 | -78.722
-4.5 | -0.4352 | 0.00596 | -0.0143 | -73.0201
-4 | -0.3769 | 0.00569 | -0.0149 | -66.239
-3.5 | -0.3185 | 0.00544 | -0.0156 | -58.5478
-3 | -0.26 | 0.00517 | -0.0163 | -50.2901
-2.5 | -0.2014 | 0.00488 | -0.0171 | -41.2705
-2 | -0.1435 | 0.00437 | -0.0179 | -32.8375
-1.5 | -0.0843 | 0.0042 | -0.0187 | -20.0714
-1 | -0.0246 | 0.0041 | -0.0195 | -6
-0.5 | 0.0352 | 0.00402 | -0.0204 | 8.7562
0 | 0.0949 | 0.004 | -0.0212 | 23.725
0.5 | 0.1545 | 0.00404 | -0.022 | 38.2426
1 | 0.2139 | 0.00413 | -0.0228 | 51.7918
1.5 | 0.2732 | 0.00424 | -0.0236 | 64.434
2 | 0.3322 | 0.00437 | -0.0243 | 76.0183
2.5 | 0.3897 | 0.00474 | -0.0249 | 82.2152
3 | 0.4461 | 0.00527 | -0.0253 | 84.649
3.5 | 0.5037 | 0.00558 | -0.0258 | 90.2688
4 | 0.5609 | 0.00592 | -0.0263 | 94.7466
4.5 | 0.6181 | 0.00623 | -0.0267 | 99.2135
5 | 0.6751 | 0.00654 | -0.0272 | 103.2263
5.5 | 0.7316 | 0.00688 | -0.0275 | 106.3372
6 | 0.788 | 0.0072 | -0.0278 | 109.4444
6.5 | 0.8444 | 0.00749 | -0.0282 | 112.737
7 | 0.9008 | 0.00776 | -0.0285 | 116.0825
7.5 | 0.9566 | 0.00805 | -0.0287 | 118.8323
8 | 1.012 | 0.00835 | -0.0289 | 121.1976
8.5 | 1.0669 | 0.00867 | -0.029 | 123.0565
9 | 1.1211 | 0.00901 | -0.0291 | 124.4284
9.5 | 1.1746 | 0.00937 | -0.029 | 125.3575
10 | 1.2276 | 0.00974 | -0.0289 | 126.037
10.5 | 1.279 | 0.01018 | -0.0285 | 125.6385
11 | 1.3298 | 0.0106 | -0.0281 | 125.4528
11.5 | 1.3796 | 0.01104 | -0.0275 | 124.9638
12 | 1.4267 | 0.01158 | -0.0265 | 123.2038
12.5 | 1.4719 | 0.01214 | -0.0252 | 121.2438
13 | 1.5158 | 0.01267 | -0.0238 | 119.6369
13.5 | 1.5557 | 0.01326 | -0.0217 | 117.3228
14 | 1.5768 | 0.01394 | -0.0163 | 113.1133
14.5 | 1.5985 | 0.01491 | -0.0119 | 107.2099
15 | 1.6211 | 0.0161 | -0.0083 | 100.6894
15.5 | 1.6434 | 0.01744 | -0.005 | 94.2317
16.5 | 1.6879 | 0.02054 | 0.0003 | 82.1762
17 | 1.7094 | 0.02252 | 0.0024 | 75.9059
17.5 | 1.7287 | 0.02479 | 0.0042 | 69.7338
18 | 1.7445 | 0.02744 | 0.0058 | 63.5751
18.5 | 1.7568 | 0.03052 | 0.0073 | 57.5623
19 | 1.7691 | 0.03384 | 0.0082 | 52.2784
19.5 | 1.7779 | 0.03769 | 0.0088 | 47.1717
20 | 1.7861 | 0.04186 | 0.0089 | 42.6684

## 123. Re 14M Mach 0.10 (1)
BIGFOIL.COM POLAR EXPORT
NACA63-116
NACA63-116 |  |  |  | Cl Max: | 1.348 | at alpha= | 13.5 | deg
JavaFoil+Calcfoil stall+Eppler ext transition |  |  |  | L/D Max: | 114.496 | at alpha= | 9 | deg
Re: | 14000000 |  |  | Cd Min: | 0.00516 | at alpha= | -0.5 | deg
Mach: | 0.1 |  |  | Cl=0 at alpha= | -0.8871 | deg
|  |  |  | @ Cl=0.1, Cd= | 0.00516
|  |  |  | @ Cl=0.4, Cd= | 0.0057775
|  |  |  | @ Cl=0.6, Cd= | 0.0068
alpha (deg) | Cl | Cd | Cm | Cl/Cd
-20 | -1.008 | 0.08511 | 0.001 | -11.838
-19.5 | -1.055 | 0.06536 | 0.001 | -16.135
-19 | -1.086 | 0.05816 | 0.001 | -18.666
-18.5 | -1.112 | 0.05088 | 0 | -21.855
-18 | -1.137 | 0.04394 | 0 | -25.877
-17.5 | -1.162 | 0.03714 | -0.001 | -31.28
-17 | -1.179 | 0.03327 | -0.001 | -35.427
-16.5 | -1.191 | 0.03049 | -0.002 | -39.055
-16 | -1.203 | 0.02679 | -0.002 | -44.915
-15.5 | -1.21 | 0.02431 | -0.003 | -49.772
-15 | -1.212 | 0.02216 | -0.004 | -54.7
-14.5 | -1.212 | 0.02001 | -0.004 | -60.559
-14 | -1.207 | 0.01833 | -0.005 | -65.822
-13.5 | -1.197 | 0.01679 | -0.005 | -71.329
-13 | -1.184 | 0.01541 | -0.006 | -76.839
-12.5 | -1.167 | 0.01424 | -0.006 | -81.926
-12 | -1.145 | 0.0132 | -0.007 | -86.766
-11.5 | -1.119 | 0.0124 | -0.008 | -90.197
-11 | -1.089 | 0.0116 | -0.008 | -93.881
-10.5 | -1.056 | 0.01091 | -0.009 | -96.76
-10 | -1.02 | 0.01027 | -0.01 | -99.25
-9.5 | -0.98 | 0.00972 | -0.01 | -100.838
-9 | -0.938 | 0.00895 | -0.011 | -104.907
-8.5 | -0.895 | 0.00868 | -0.011 | -103.088
-8 | -0.843 | 0.00824 | -0.012 | -102.284
-7.5 | -0.789 | 0.00827 | -0.013 | -95.36
-7 | -0.734 | 0.00795 | -0.013 | -92.273
-6.5 | -0.677 | 0.00774 | -0.014 | -87.509
-6 | -0.619 | 0.00751 | -0.015 | -82.473
-5.5 | -0.561 | 0.0073 | -0.015 | -76.89
-5 | -0.502 | 0.00702 | -0.016 | -71.425
-4.5 | -0.442 | 0.0066 | -0.016 | -66.985
-4 | -0.381 | 0.00641 | -0.017 | -59.501
-3.5 | -0.321 | 0.00615 | -0.018 | -52.156
-3 | -0.26 | 0.00587 | -0.018 | -44.21
-2.5 | -0.198 | 0.00563 | -0.019 | -35.239
-2 | -0.137 | 0.0055 | -0.019 | -24.885
-1.5 | -0.075 | 0.00536 | -0.02 | -14.078
-1 | -0.014 | 0.00522 | -0.021 | -2.665
-0.5 | 0.048 | 0.00516 | -0.021 | 9.243
0 | 0.109 | 0.00516 | -0.022 | 21.175
0.5 | 0.171 | 0.00523 | -0.023 | 32.687
1 | 0.232 | 0.00529 | -0.023 | 43.858
1.5 | 0.293 | 0.0055 | -0.024 | 53.385
2 | 0.355 | 0.00563 | -0.024 | 63.058
2.5 | 0.416 | 0.00583 | -0.025 | 71.352
3 | 0.477 | 0.00609 | -0.026 | 78.305
3.5 | 0.538 | 0.00643 | -0.026 | 83.624
4 | 0.598 | 0.00679 | -0.027 | 88.131
4.5 | 0.658 | 0.00709 | -0.027 | 92.807
5 | 0.717 | 0.00737 | -0.028 | 97.305
5.5 | 0.775 | 0.00796 | -0.028 | 97.303
6 | 0.832 | 0.00819 | -0.029 | 101.588
6.5 | 0.889 | 0.00852 | -0.03 | 104.259
7 | 0.944 | 0.00884 | -0.03 | 106.725
7.5 | 0.996 | 0.0092 | -0.031 | 108.3
8 | 1.047 | 0.00962 | -0.031 | 108.851
8.5 | 1.096 | 0.01005 | -0.032 | 108.955
9 | 1.137 | 0.00993 | -0.032 | 114.496
9.5 | 1.174 | 0.01095 | -0.033 | 107.261
10 | 1.21 | 0.01149 | -0.033 | 105.357
10.5 | 1.243 | 0.01205 | -0.033 | 103.105
11 | 1.272 | 0.0128 | -0.034 | 99.378
11.5 | 1.296 | 0.01368 | -0.034 | 94.782
12 | 1.318 | 0.01451 | -0.035 | 90.819
12.5 | 1.334 | 0.01552 | -0.035 | 85.988
13 | 1.343 | 0.01665 | -0.035 | 80.706
13.5 | 1.348 | 0.01783 | -0.036 | 75.564
14 | 1.347 | 0.01934 | -0.036 | 69.624
14.5 | 1.341 | 0.02106 | -0.036 | 63.658
15 | 1.331 | 0.0228 | -0.037 | 58.37
15.5 | 1.317 | 0.02476 | -0.037 | 53.207
16 | 1.299 | 0.02717 | -0.037 | 47.796
16.5 | 1.276 | 0.03018 | -0.037 | 42.26
17 | 1.25 | 0.03317 | -0.037 | 37.687
17.5 | 1.222 | 0.03661 | -0.038 | 33.379
18 | 1.188 | 0.04209 | -0.038 | 28.219
18.5 | 1.152 | 0.04806 | -0.037 | 23.972

## 124. Re 14M Mach 0.10 (2)
BIGFOIL.COM POLAR EXPORT
NACA63-116
NACA63-116 |  |  |  | Cl Max: | 1.7804 | at alpha= | 20 | deg
XFOIL ncrit=9 |  |  |  | L/D Max: | 125.6 | at alpha= | 10 | deg
Re: | 14000000 |  |  | Cd Min: | 0.04494 | at alpha= | 20 | deg
Mach: | 0.1 |  |  | Cl=0 at alpha= | -0.79368 | deg
|  |  |  | @ Cl=0.1, Cd= | 0.004003
|  |  |  | @ Cl=0.4, Cd= | 0.0048229
|  |  |  | @ Cl=0.6, Cd= | 0.0061316
alpha (deg) | Cl | Cd | Cm | Cl/Cd
-20 | -1.7365 | 0.03929 | -0.0328 | -44.197
-19.5 | -1.725 | 0.03539 | -0.0329 | -48.7426
-19 | -1.7106 | 0.0319 | -0.0328 | -53.6238
-18.5 | -1.6936 | 0.02874 | -0.0325 | -58.9283
-18 | -1.6703 | 0.02609 | -0.0323 | -64.0207
-17.5 | -1.6465 | 0.02345 | -0.032 | -70.2132
-17 | -1.6127 | 0.02103 | -0.0331 | -76.6857
-16.5 | -1.5713 | 0.01896 | -0.0348 | -82.8745
-16 | -1.5465 | 0.01717 | -0.0329 | -90.0699
-15.5 | -1.5168 | 0.0159 | -0.0312 | -95.3962
-15 | -1.4934 | 0.01472 | -0.0278 | -101.4538
-14.5 | -1.4706 | 0.01376 | -0.0237 | -106.875
-14 | -1.4515 | 0.01305 | -0.0181 | -111.2261
-13.5 | -1.4109 | 0.01246 | -0.016 | -113.2343
-13 | -1.3678 | 0.01185 | -0.0143 | -115.4262
-12.5 | -1.3222 | 0.01125 | -0.013 | -117.5289
-12 | -1.2735 | 0.01075 | -0.0122 | -118.4651
-11.5 | -1.2226 | 0.01031 | -0.0116 | -118.5839
-11 | -1.1706 | 0.00989 | -0.0112 | -118.362
-10.5 | -1.1183 | 0.00944 | -0.0108 | -118.464
-10 | -1.0644 | 0.00907 | -0.0107 | -117.3539
-9.5 | -1.0094 | 0.00874 | -0.0107 | -115.492
-9 | -0.9544 | 0.00838 | -0.0108 | -113.8902
-8.5 | -0.8984 | 0.00808 | -0.011 | -111.1881
-8 | -0.8419 | 0.00779 | -0.0112 | -108.0745
-7.5 | -0.7851 | 0.00752 | -0.0115 | -104.4016
-7 | -0.7277 | 0.00728 | -0.0119 | -99.9588
-6.5 | -0.67 | 0.00703 | -0.0124 | -95.3058
-6 | -0.6122 | 0.0068 | -0.0128 | -90.0294
-5.5 | -0.554 | 0.00657 | -0.0134 | -84.3227
-5 | -0.496 | 0.00629 | -0.0139 | -78.8553
-4.5 | -0.438 | 0.00597 | -0.0144 | -73.3668
-3.5 | -0.3206 | 0.00545 | -0.0157 | -58.8257
-3 | -0.2617 | 0.00518 | -0.0164 | -50.5212
-2.5 | -0.2027 | 0.00488 | -0.0172 | -41.5369
-2 | -0.1445 | 0.00436 | -0.018 | -33.1422
-1.5 | -0.0849 | 0.0042 | -0.0188 | -20.2143
-1 | -0.0248 | 0.00411 | -0.0196 | -6.0341
-0.5 | 0.0353 | 0.00402 | -0.0205 | 8.7811
0 | 0.0955 | 0.004 | -0.0213 | 23.875
0.5 | 0.1554 | 0.00404 | -0.0221 | 38.4653
1 | 0.2152 | 0.00413 | -0.0229 | 52.1065
1.5 | 0.2749 | 0.00424 | -0.0237 | 64.8349
2 | 0.3343 | 0.00437 | -0.0244 | 76.4989
2.5 | 0.3922 | 0.00475 | -0.025 | 82.5684
3 | 0.4489 | 0.00528 | -0.0254 | 85.0189
3.5 | 0.5068 | 0.00559 | -0.0259 | 90.6619
4 | 0.5644 | 0.00594 | -0.0264 | 95.0168
4.5 | 0.622 | 0.00625 | -0.0268 | 99.52
5 | 0.6794 | 0.00656 | -0.0272 | 103.5671
5.5 | 0.7362 | 0.00692 | -0.0275 | 106.3873
6 | 0.793 | 0.00724 | -0.0278 | 109.5304
6.5 | 0.8498 | 0.00753 | -0.0281 | 112.8552
7 | 0.9066 | 0.0078 | -0.0284 | 116.2308
7.5 | 0.9629 | 0.00809 | -0.0286 | 119.0235
8 | 1.0186 | 0.00841 | -0.0287 | 121.1177
8.5 | 1.0741 | 0.00873 | -0.0287 | 123.0355
9 | 1.1286 | 0.00909 | -0.0287 | 124.1584
9.5 | 1.1826 | 0.00945 | -0.0285 | 125.1429
10 | 1.2359 | 0.00984 | -0.0283 | 125.5996
10.5 | 1.2874 | 0.01029 | -0.0277 | 125.1118
11 | 1.3387 | 0.01072 | -0.0272 | 124.8787
11.5 | 1.3883 | 0.0112 | -0.0264 | 123.9554
12 | 1.435 | 0.01177 | -0.0251 | 121.9201
12.5 | 1.4804 | 0.01233 | -0.0237 | 120.0649
13 | 1.5234 | 0.01289 | -0.0219 | 118.1846
13.5 | 1.5544 | 0.0135 | -0.0179 | 115.1407
14 | 1.5751 | 0.01436 | -0.0127 | 109.6866
14.5 | 1.5979 | 0.01547 | -0.0087 | 103.2902
15 | 1.6208 | 0.01681 | -0.0052 | 96.4188
15.5 | 1.6445 | 0.01819 | -0.0021 | 90.4068
16 | 1.6665 | 0.0197 | 0.0008 | 84.5939
16.5 | 1.6885 | 0.02166 | 0.0031 | 77.9548
17 | 1.7076 | 0.02395 | 0.0052 | 71.2985
17.5 | 1.7259 | 0.02645 | 0.007 | 65.2514
18 | 1.7387 | 0.02953 | 0.0086 | 58.8791
18.5 | 1.7511 | 0.03283 | 0.0098 | 53.3384
19 | 1.7619 | 0.03654 | 0.0106 | 48.2184
19.5 | 1.7737 | 0.04037 | 0.0109 | 43.9361
20 | 1.7804 | 0.04494 | 0.0108 | 39.6173

## 125. Re 14M Mach 0.25 (1)
BIGFOIL.COM POLAR EXPORT
NACA63-116
NACA63-116 |  |  |  | Cl Max: | 1.285 | at alpha= | 12.5 | deg
JavaFoil+Calcfoil stall+Eppler ext transition |  |  |  | L/D Max: | 105.678 | at alpha= | 7.5 | deg
Re: | 14000000 |  |  | Cd Min: | 0.00518 | at alpha= | 0 | deg
Mach: | 0.25 |  |  | Cl=0 at alpha= | -0.88889 | deg
|  |  |  | @ Cl=0.1, Cd= | 0.0051838
|  |  |  | @ Cl=0.4, Cd= | 0.0058385
|  |  |  | @ Cl=0.6, Cd= | 0.0068187
alpha (deg) | Cl | Cd | Cm | Cl/Cd
-18 | -0.751 | 0.11118 | 0 | -6.757
-17.5 | -0.815 | 0.08881 | -0.001 | -9.174
-17 | -0.882 | 0.06615 | -0.001 | -13.328
-16.5 | -0.938 | 0.05239 | -0.002 | -17.908
-16 | -0.994 | 0.0392 | -0.002 | -25.369
-15.5 | -1.036 | 0.0328 | -0.003 | -31.578
-15 | -1.066 | 0.02938 | -0.004 | -36.27
-14.5 | -1.093 | 0.02515 | -0.004 | -43.481
-14 | -1.112 | 0.02228 | -0.005 | -49.913
-13.5 | -1.124 | 0.01986 | -0.005 | -56.578
-13 | -1.128 | 0.018 | -0.006 | -62.669
-12.5 | -1.126 | 0.01642 | -0.007 | -68.551
-12 | -1.118 | 0.01483 | -0.007 | -75.378
-11.5 | -1.103 | 0.01372 | -0.008 | -80.381
-11 | -1.082 | 0.0127 | -0.008 | -85.182
-10.5 | -1.055 | 0.01181 | -0.009 | -89.369
-10 | -1.024 | 0.01112 | -0.01 | -92.062
-9.5 | -0.988 | 0.01043 | -0.01 | -94.656
-9 | -0.948 | 0.00983 | -0.011 | -96.386
-8.5 | -0.905 | 0.00862 | -0.012 | -105
-8 | -0.861 | 0.00859 | -0.012 | -100.23
-7.5 | -0.807 | 0.00827 | -0.013 | -97.531
-7 | -0.751 | 0.00823 | -0.014 | -91.276
-6.5 | -0.694 | 0.00797 | -0.014 | -87.026
-6 | -0.635 | 0.00768 | -0.015 | -82.771
-5.5 | -0.576 | 0.00745 | -0.016 | -77.235
-5 | -0.515 | 0.00717 | -0.016 | -71.819
-4.5 | -0.454 | 0.00668 | -0.017 | -67.928
-4 | -0.392 | 0.0065 | -0.017 | -60.236
-3.5 | -0.329 | 0.00623 | -0.018 | -52.893
-3 | -0.267 | 0.00595 | -0.019 | -44.833
-2.5 | -0.204 | 0.00569 | -0.019 | -35.824
-2 | -0.141 | 0.00555 | -0.02 | -25.327
-1.5 | -0.078 | 0.0054 | -0.021 | -14.344
-1 | -0.014 | 0.00522 | -0.021 | -2.735
-0.5 | 0.049 | 0.0052 | -0.022 | 9.422
0 | 0.112 | 0.00518 | -0.023 | 21.682
0.5 | 0.176 | 0.00524 | -0.023 | 33.499
1 | 0.238 | 0.00534 | -0.024 | 44.695
1.5 | 0.302 | 0.00555 | -0.024 | 54.364
2 | 0.365 | 0.00572 | -0.025 | 63.681
2.5 | 0.427 | 0.00593 | -0.026 | 72.141
3 | 0.49 | 0.00617 | -0.026 | 79.41
3.5 | 0.552 | 0.00654 | -0.027 | 84.522
4 | 0.614 | 0.0069 | -0.027 | 89.03
4.5 | 0.675 | 0.00721 | -0.028 | 93.654
5 | 0.736 | 0.00754 | -0.029 | 97.611
5.5 | 0.795 | 0.00819 | -0.029 | 97.051
6 | 0.854 | 0.00843 | -0.03 | 101.199
6.5 | 0.911 | 0.0088 | -0.03 | 103.507
7 | 0.966 | 0.00916 | -0.031 | 105.507
7.5 | 1.019 | 0.00964 | -0.032 | 105.678
8 | 1.069 | 0.01013 | -0.032 | 105.518
8.5 | 1.109 | 0.01055 | -0.033 | 105.089
9 | 1.147 | 0.01108 | -0.033 | 103.561
9.5 | 1.182 | 0.01171 | -0.033 | 100.951
10 | 1.211 | 0.01287 | -0.034 | 94.067
10.5 | 1.239 | 0.01309 | -0.034 | 94.651
11 | 1.259 | 0.01414 | -0.035 | 89.008
11.5 | 1.274 | 0.01521 | -0.035 | 83.735
12 | 1.282 | 0.01642 | -0.035 | 78.104
12.5 | 1.285 | 0.01764 | -0.036 | 72.841
13 | 1.274 | 0.01924 | -0.036 | 66.239
13.5 | 1.257 | 0.02089 | -0.036 | 60.154
14 | 1.23 | 0.02321 | -0.037 | 52.977
14.5 | 1.194 | 0.02613 | -0.037 | 45.703
15 | 1.152 | 0.02921 | -0.037 | 39.443
15.5 | 1.103 | 0.03271 | -0.037 | 33.727
16 | 1.045 | 0.03796 | -0.037 | 27.54
16.5 | 0.976 | 0.04751 | -0.036 | 20.534
17 | 0.883 | 0.07201 | -0.034 | 12.264
17.5 | 0.782 | 0.11189 | -0.029 | 6.992

## 126. Re 14M Mach 0.25 (2)
BIGFOIL.COM POLAR EXPORT
NACA63-116
NACA63-116 |  |  |  | Cl Max: | 1.7281 | at alpha= | 19 | deg
XFOIL ncrit=9 |  |  |  | L/D Max: | 123.454 | at alpha= | 9.5 | deg
Re: | 14000000 |  |  | Cd Min: | 0.06594 | at alpha= | 20 | deg
Mach: | 0.25 |  |  | Cl=0 at alpha= | -0.791 | deg
|  |  |  | @ Cl=0.1, Cd= | 0.004001
|  |  |  | @ Cl=0.4, Cd= | 0.0047041
|  |  |  | @ Cl=0.6, Cd= | 0.0061168
alpha (deg) | Cl | Cd | Cm | Cl/Cd
-20 | -1.6606 | 0.06102 | -0.0405 | -27.214
-19.5 | -1.6699 | 0.05411 | -0.0419 | -30.8612
-19 | -1.6726 | 0.04799 | -0.0427 | -34.8531
-18.5 | -1.6705 | 0.04243 | -0.0432 | -39.3707
-18 | -1.6607 | 0.03775 | -0.0432 | -43.9921
-17.5 | -1.6504 | 0.03335 | -0.0428 | -49.4873
-17 | -1.6328 | 0.0297 | -0.0422 | -54.9764
-16.5 | -1.6108 | 0.02647 | -0.0413 | -60.8538
-15.5 | -1.5101 | 0.02069 | -0.048 | -72.987
-15 | -1.4932 | 0.0186 | -0.0442 | -80.2796
-14.5 | -1.4695 | 0.0168 | -0.0409 | -87.4702
-14 | -1.4433 | 0.0153 | -0.0372 | -94.3333
-13.5 | -1.4166 | 0.01405 | -0.0331 | -100.8256
-13 | -1.3951 | 0.01306 | -0.0275 | -106.8224
-12.5 | -1.3625 | 0.01239 | -0.0228 | -109.9677
-12 | -1.317 | 0.01172 | -0.0203 | -112.372
-11.5 | -1.2684 | 0.01106 | -0.0183 | -114.6835
-11 | -1.216 | 0.01051 | -0.0169 | -115.6993
-10.5 | -1.1613 | 0.01005 | -0.0158 | -115.5522
-10 | -1.1061 | 0.00956 | -0.0149 | -115.7008
-9.5 | -1.0495 | 0.00912 | -0.0142 | -115.0768
-9 | -0.9915 | 0.00877 | -0.0138 | -113.0559
-8.5 | -0.9335 | 0.00838 | -0.0135 | -111.3962
-8 | -0.8744 | 0.00806 | -0.0134 | -108.4864
-7.5 | -0.8152 | 0.00774 | -0.0134 | -105.323
-7 | -0.7553 | 0.00748 | -0.0135 | -100.9759
-6.5 | -0.6952 | 0.00719 | -0.0137 | -96.6898
-6 | -0.6349 | 0.00695 | -0.014 | -91.3525
-5.5 | -0.5744 | 0.00671 | -0.0143 | -85.6036
-5 | -0.5139 | 0.00642 | -0.0147 | -80.0467
-4.5 | -0.4537 | 0.0061 | -0.0151 | -74.377
-4 | -0.393 | 0.00582 | -0.0157 | -67.5258
-3.5 | -0.3322 | 0.00551 | -0.0163 | -60.2904
-3 | -0.2712 | 0.00524 | -0.0169 | -51.7557
-2.5 | -0.2102 | 0.00491 | -0.0177 | -42.8106
-2 | -0.1501 | 0.00436 | -0.0184 | -34.4266
-1.5 | -0.0883 | 0.0042 | -0.0193 | -21.0238
-1 | -0.026 | 0.00412 | -0.0201 | -6.3107
-0.5 | 0.0362 | 0.00402 | -0.021 | 9.005
0 | 0.0985 | 0.004 | -0.0219 | 24.625
0.5 | 0.1607 | 0.00404 | -0.0227 | 39.7772
1 | 0.2226 | 0.00413 | -0.0235 | 53.8983
1.5 | 0.2843 | 0.00425 | -0.0243 | 66.8941
2 | 0.3459 | 0.00438 | -0.025 | 78.9726
2.5 | 0.406 | 0.00474 | -0.0256 | 85.654
3 | 0.4643 | 0.00532 | -0.0259 | 87.2744
4 | 0.5838 | 0.00603 | -0.0267 | 96.8159
4.5 | 0.6435 | 0.00635 | -0.027 | 101.3386
5 | 0.703 | 0.0067 | -0.0273 | 104.9254
5.5 | 0.7616 | 0.0071 | -0.0274 | 107.2676
6 | 0.8207 | 0.00744 | -0.0275 | 110.3091
6.5 | 0.88 | 0.00775 | -0.0275 | 113.5484
7 | 0.939 | 0.00806 | -0.0275 | 116.5012
7.5 | 0.9977 | 0.00837 | -0.0274 | 119.1995
8 | 1.0558 | 0.00872 | -0.0271 | 121.078
8.5 | 1.1134 | 0.00909 | -0.0267 | 122.4862
9 | 1.17 | 0.0095 | -0.0261 | 123.1579
9.5 | 1.2259 | 0.00993 | -0.0254 | 123.4542
10 | 1.2799 | 0.01044 | -0.0243 | 122.5958
10.5 | 1.3335 | 0.01091 | -0.023 | 122.2273
11 | 1.384 | 0.01149 | -0.0213 | 120.4526
11.5 | 1.4311 | 0.01215 | -0.019 | 117.786
12 | 1.4756 | 0.01278 | -0.0163 | 115.4617
12.5 | 1.4995 | 0.01353 | -0.0101 | 110.8278
13 | 1.5243 | 0.01461 | -0.0051 | 104.3326
13.5 | 1.55 | 0.01597 | -0.0008 | 97.057
14 | 1.5752 | 0.01761 | 0.0029 | 89.4492
14.5 | 1.6022 | 0.01934 | 0.0061 | 82.8438
15 | 1.6268 | 0.02134 | 0.0091 | 76.2324
15.5 | 1.6449 | 0.02357 | 0.0125 | 69.7879
16 | 1.6637 | 0.02642 | 0.0149 | 62.9712
16.5 | 1.6805 | 0.02959 | 0.0169 | 56.7928
17 | 1.6898 | 0.03357 | 0.0185 | 50.3366
17.5 | 1.7038 | 0.03753 | 0.0196 | 45.3983
18 | 1.7155 | 0.04193 | 0.0201 | 40.9134
18.5 | 1.7239 | 0.04691 | 0.0201 | 36.7491
19 | 1.7281 | 0.0526 | 0.0195 | 32.8536
19.5 | 1.728 | 0.05901 | 0.0182 | 29.2832
20 | 1.7266 | 0.06594 | 0.0163 | 26.1844

## 127. Re 14M Mach 0.50 (1)
BIGFOIL.COM POLAR EXPORT
NACA63-116
NACA63-116 |  |  |  | Cl Max: | 1.166 | at alpha= | 20 | deg
JavaFoil+Calcfoil stall+Eppler ext transition |  |  |  | L/D Max: | 100.136 | at alpha= | 6 | deg
Re: | 14000000 |  |  | Cd Min: | 0.00534 | at alpha= | 0 | deg
Mach: | 0.5 |  |  | Cl=0 at alpha= | -0.88732 | deg
|  |  |  | @ Cl=0.1, Cd= | 0.0053437
|  |  |  | @ Cl=0.4, Cd= | 0.006006
|  |  |  | @ Cl=0.6, Cd= | 0.0070625
alpha (deg) | Cl | Cd | Cm | Cl/Cd
-20 | -1.073 | 0.18534 | 0.001 | -5.791
-19.5 | -1.045 | 0.1779 | 0.001 | -5.873
-19 | -1.017 | 0.17089 | 0.001 | -5.948
-18.5 | -0.992 | 0.15664 | 0 | -6.335
-18 | -0.963 | 0.15088 | 0 | -6.383
-17.5 | -0.934 | 0.14444 | -0.001 | -6.465
-17 | -0.905 | 0.14153 | -0.001 | -6.393
-16.5 | -0.884 | 0.12198 | -0.001 | -7.251
-16 | -0.878 | 0.09303 | -0.002 | -9.44
-15.5 | -0.835 | 0.09901 | -0.002 | -8.435
-15 | -0.797 | 0.10058 | -0.003 | -7.927
-14.5 | -0.784 | 0.0894 | -0.003 | -8.771
-14 | -0.753 | 0.08593 | -0.004 | -8.766
-13.5 | -0.786 | 0.0435 | -0.005 | -18.064
-13 | -0.781 | 0.02947 | -0.006 | -26.496
-12.5 | -0.668 | 0.07519 | -0.005 | -8.88
-12 | -0.715 | 0.0289 | -0.008 | -24.749
-11.5 | -0.695 | 0.02288 | -0.008 | -30.377
-11 | -0.569 | 0.07596 | -0.005 | -7.486
-10.5 | -0.606 | 0.03154 | -0.009 | -19.212
-10 | -0.604 | 0.01865 | -0.01 | -32.38
-9.5 | -0.721 | 0.01942 | -0.011 | -37.145
-9 | -0.89 | 0.0141 | -0.012 | -63.123
-8.5 | -0.907 | 0.01266 | -0.013 | -71.646
-8 | -0.887 | 0.0116 | -0.014 | -76.472
-7.5 | -0.85 | 0.01066 | -0.014 | -79.764
-7 | -0.804 | 0.00985 | -0.015 | -81.645
-6.5 | -0.752 | 0.00914 | -0.016 | -82.283
-6 | -0.696 | 0.00842 | -0.017 | -82.654
-5.5 | -0.638 | 0.00841 | -0.017 | -75.862
-5 | -0.573 | 0.00804 | -0.018 | -71.22
-4.5 | -0.505 | 0.00733 | -0.019 | -68.96
-4 | -0.437 | 0.00702 | -0.02 | -62.198
-3.5 | -0.368 | 0.00673 | -0.02 | -54.592
-3 | -0.298 | 0.00633 | -0.021 | -47.057
-2.5 | -0.228 | 0.00597 | -0.022 | -38.111
-2 | -0.157 | 0.00578 | -0.022 | -27.193
-1.5 | -0.087 | 0.0056 | -0.023 | -15.473
-1 | -0.016 | 0.00538 | -0.024 | -2.967
-0.5 | 0.055 | 0.00535 | -0.024 | 10.245
0 | 0.126 | 0.00534 | -0.025 | 23.502
0.5 | 0.196 | 0.00542 | -0.026 | 36.244
1 | 0.266 | 0.00551 | -0.027 | 48.36
1.5 | 0.337 | 0.00579 | -0.027 | 58.152
2 | 0.407 | 0.00603 | -0.028 | 67.521
2.5 | 0.477 | 0.00624 | -0.029 | 76.544
3 | 0.547 | 0.00664 | -0.029 | 82.415
3.5 | 0.616 | 0.00719 | -0.03 | 85.699
4 | 0.685 | 0.00765 | -0.031 | 89.531
4.5 | 0.752 | 0.00806 | -0.031 | 93.297
5 | 0.817 | 0.00901 | -0.032 | 90.731
5.5 | 0.881 | 0.00952 | -0.033 | 92.525
6 | 0.935 | 0.00934 | -0.033 | 100.136
6.5 | 0.987 | 0.01063 | -0.034 | 92.8
7 | 1.033 | 0.01139 | -0.034 | 90.772
7.5 | 1.069 | 0.0122 | -0.035 | 87.584
8 | 1.089 | 0.0132 | -0.035 | 82.475
8.5 | 1.083 | 0.01447 | -0.036 | 74.837
9 | 1.018 | 0.0164 | -0.036 | 62.08
9.5 | 0.687 | 0.02039 | -0.036 | 33.692
10 | 0.722 | 0.01983 | -0.037 | 36.415
10.5 | 0.744 | 0.02437 | -0.037 | 30.512
11 | 0.665 | 0.07744 | -0.021 | 8.59
11.5 | 0.81 | 0.02482 | -0.038 | 32.629
12 | 0.828 | 0.0308 | -0.038 | 26.891
12.5 | 0.789 | 0.06492 | -0.032 | 12.153
13 | 0.893 | 0.03159 | -0.039 | 28.26
13.5 | 0.902 | 0.04204 | -0.038 | 21.46
14 | 0.909 | 0.05625 | -0.037 | 16.156
14.5 | 0.864 | 0.10618 | -0.027 | 8.138
15 | 0.98 | 0.05292 | -0.038 | 18.514
15.5 | 0.933 | 0.10373 | -0.031 | 8.998
16 | 0.959 | 0.11152 | -0.031 | 8.598
16.5 | 0.971 | 0.13523 | -0.028 | 7.178
17 | 1.002 | 0.1354 | -0.029 | 7.4
17.5 | 1.033 | 0.13943 | -0.03 | 7.406
18 | 1.057 | 0.15422 | -0.03 | 6.852
18.5 | 1.081 | 0.1699 | -0.03 | 6.361
19 | 1.108 | 0.17253 | -0.03 | 6.423
19.5 | 1.138 | 0.18459 | -0.031 | 6.162
20 | 1.166 | 0.19057 | -0.032 | 6.117

## 128. Re 14M Mach 0.50 (2)
BIGFOIL.COM POLAR EXPORT
NACA63-116
NACA63-116 |  |  |  | Cl Max: | 1.3695 | at alpha= | 10.5 | deg
XFOIL ncrit=9 |  |  |  | L/D Max: | 116.378 | at alpha= | 7.5 | deg
Re: | 14000000 |  |  | Cd Min: | 0.12007 | at alpha= | 15.5 | deg
Mach: | 0.5 |  |  | Cl=0 at alpha= | -99 | deg
|  |  |  | @ Cl=0.1, Cd= | 0.00407
|  |  |  | @ Cl=0.4, Cd= | 0.0044749
|  |  |  | @ Cl=0.6, Cd= | 0.0060234
alpha (deg) | Cl | Cd | Cm | Cl/Cd
0 | 0.1121 | 0.00407 | -0.0243 | 27.543
0.5 | 0.1842 | 0.00408 | -0.0252 | 45.1471
1 | 0.2559 | 0.00418 | -0.0261 | 61.2201
1.5 | 0.3272 | 0.00431 | -0.0269 | 75.9165
2 | 0.3988 | 0.00447 | -0.0276 | 89.217
2.5 | 0.4692 | 0.00476 | -0.028 | 98.5714
3 | 0.5345 | 0.00553 | -0.0278 | 96.6546
3.5 | 0.6022 | 0.00604 | -0.0277 | 99.702
4 | 0.6705 | 0.00651 | -0.0274 | 102.9954
4.5 | 0.7386 | 0.00698 | -0.0269 | 105.8166
5 | 0.8056 | 0.00752 | -0.026 | 107.1277
5.5 | 0.8739 | 0.00797 | -0.025 | 109.6487
6 | 0.9428 | 0.00837 | -0.0238 | 112.6404
6.5 | 1.0112 | 0.00881 | -0.0222 | 114.7787
7 | 1.0783 | 0.0093 | -0.0201 | 115.9462
7.5 | 1.144 | 0.00983 | -0.0175 | 116.3784
8 | 1.2065 | 0.01044 | -0.014 | 115.5651
8.5 | 1.2631 | 0.01115 | -0.0094 | 113.2825
9 | 1.2926 | 0.01211 | -0.001 | 106.7382
9.5 | 1.3275 | 0.01354 | 0.0056 | 98.0428
10 | 1.3572 | 0.01565 | 0.012 | 86.722
10.5 | 1.3695 | 0.019 | 0.0184 | 72.0789
11 | 1.3608 | 0.0239 | 0.0243 | 56.9372
11.5 | 1.3369 | 0.03026 | 0.0285 | 44.1804
12 | 1.3094 | 0.03769 | 0.0305 | 34.7413
12.5 | 1.2787 | 0.04641 | 0.0302 | 27.5523
13 | 1.2427 | 0.05666 | 0.0274 | 21.9326
13.5 | 1.2094 | 0.06786 | 0.0225 | 17.822
14 | 1.1768 | 0.08017 | 0.0157 | 14.6788
14.5 | 1.1482 | 0.09311 | 0.0077 | 12.3317
15 | 1.124 | 0.10637 | -0.001 | 10.5669
15.5 | 1.1019 | 0.12007 | -0.0103 | 9.1771

## 129. Re 16M Mach 0.00 (1)
BIGFOIL.COM POLAR EXPORT
NACA63-116
NACA63-116 |  |  |  | Cl Max: | 1.362 | at alpha= | 14 | deg
JavaFoil+Calcfoil stall+Eppler ext transition |  |  |  | L/D Max: | 112.232 | at alpha= | 8.5 | deg
Re: | 16000000 |  |  | Cd Min: | 0.00518 | at alpha= | -0.5 | deg
Mach: | 0 |  |  | Cl=0 at alpha= | -0.88525 | deg
|  |  |  | @ Cl=0.1, Cd= | 0.0051886
|  |  |  | @ Cl=0.4, Cd= | 0.0058087
|  |  |  | @ Cl=0.6, Cd= | 0.0067686
alpha (deg) | Cl | Cd | Cm | Cl/Cd
-20 | -1.083 | 0.06523 | 0.002 | -16.597
-19.5 | -1.113 | 0.05665 | 0.001 | -19.651
-19 | -1.141 | 0.05014 | 0.001 | -22.745
-18.5 | -1.162 | 0.04447 | 0 | -26.119
-18 | -1.18 | 0.03956 | 0 | -29.837
-17.5 | -1.2 | 0.0336 | -0.001 | -35.728
-17 | -1.213 | 0.03036 | -0.001 | -39.951
-16.5 | -1.222 | 0.0275 | -0.002 | -44.441
-16 | -1.229 | 0.02474 | -0.002 | -49.682
-15.5 | -1.232 | 0.02258 | -0.003 | -54.563
-15 | -1.231 | 0.02068 | -0.004 | -59.542
-14.5 | -1.227 | 0.01897 | -0.004 | -64.666
-14 | -1.219 | 0.01725 | -0.005 | -70.684
-13.5 | -1.208 | 0.01584 | -0.005 | -76.26
-13 | -1.192 | 0.01459 | -0.006 | -81.691
-12.5 | -1.173 | 0.01353 | -0.006 | -86.7
-12 | -1.149 | 0.01258 | -0.007 | -91.395
-11.5 | -1.122 | 0.01183 | -0.008 | -94.841
-11 | -1.091 | 0.01112 | -0.008 | -98.118
-10.5 | -1.057 | 0.01053 | -0.009 | -100.333
-10 | -1.02 | 0.00989 | -0.009 | -103.098
-9.5 | -0.98 | 0.00871 | -0.01 | -112.569
-9 | -0.941 | 0.00887 | -0.011 | -105.993
-8.5 | -0.891 | 0.00847 | -0.011 | -105.22
-8 | -0.839 | 0.00805 | -0.012 | -104.3
-7.5 | -0.786 | 0.00778 | -0.013 | -100.952
-7 | -0.73 | 0.00778 | -0.013 | -93.832
-6.5 | -0.674 | 0.00756 | -0.014 | -89.116
-6 | -0.616 | 0.00734 | -0.014 | -83.957
-5.5 | -0.558 | 0.00712 | -0.015 | -78.415
-5 | -0.499 | 0.00688 | -0.016 | -72.618
-4.5 | -0.44 | 0.00648 | -0.016 | -67.863
-4 | -0.38 | 0.00638 | -0.017 | -59.532
-3.5 | -0.319 | 0.00612 | -0.018 | -52.102
-3 | -0.258 | 0.00587 | -0.018 | -43.981
-2.5 | -0.197 | 0.00568 | -0.019 | -34.74
-2 | -0.136 | 0.00549 | -0.019 | -24.802
-1.5 | -0.075 | 0.0054 | -0.02 | -13.909
-1 | -0.014 | 0.00532 | -0.021 | -2.601
-0.5 | 0.047 | 0.00518 | -0.021 | 9.158
0 | 0.109 | 0.00519 | -0.022 | 20.949
0.5 | 0.17 | 0.00523 | -0.022 | 32.532
1 | 0.231 | 0.00543 | -0.023 | 42.545
1.5 | 0.292 | 0.00553 | -0.024 | 52.808
2 | 0.353 | 0.00567 | -0.024 | 62.226
2.5 | 0.414 | 0.00585 | -0.025 | 70.809
3 | 0.475 | 0.0061 | -0.025 | 77.832
3.5 | 0.535 | 0.00641 | -0.026 | 83.468
4 | 0.595 | 0.00675 | -0.027 | 88.199
4.5 | 0.654 | 0.00697 | -0.027 | 93.873
5 | 0.713 | 0.0072 | -0.028 | 99.007
5.5 | 0.771 | 0.00773 | -0.028 | 99.712
6 | 0.828 | 0.00806 | -0.029 | 102.834
6.5 | 0.885 | 0.00834 | -0.029 | 106.028
7 | 0.94 | 0.00859 | -0.03 | 109.364
7.5 | 0.992 | 0.00894 | -0.031 | 111.035
8 | 1.043 | 0.00932 | -0.031 | 111.886
8.5 | 1.092 | 0.00973 | -0.032 | 112.232
9 | 1.138 | 0.01027 | -0.032 | 110.807
9.5 | 1.175 | 0.01056 | -0.033 | 111.227
10 | 1.211 | 0.01108 | -0.033 | 109.276
10.5 | 1.244 | 0.01164 | -0.033 | 106.922
11 | 1.274 | 0.01234 | -0.034 | 103.188
11.5 | 1.3 | 0.01307 | -0.034 | 99.468
12 | 1.323 | 0.01384 | -0.035 | 95.601
12.5 | 1.342 | 0.01478 | -0.035 | 90.824
13 | 1.353 | 0.0158 | -0.035 | 85.671
13.5 | 1.36 | 0.01705 | -0.036 | 79.738
14 | 1.362 | 0.01833 | -0.036 | 74.325
14.5 | 1.36 | 0.01985 | -0.036 | 68.512
15 | 1.354 | 0.02137 | -0.037 | 63.371
15.5 | 1.344 | 0.0231 | -0.037 | 58.183
16 | 1.33 | 0.02517 | -0.037 | 52.834
16.5 | 1.312 | 0.02785 | -0.037 | 47.091
17 | 1.291 | 0.03046 | -0.038 | 42.389
17.5 | 1.268 | 0.03338 | -0.038 | 37.973
18 | 1.24 | 0.03736 | -0.038 | 33.191
18.5 | 1.209 | 0.04261 | -0.038 | 28.374
19 | 1.177 | 0.04807 | -0.038 | 24.492

## 130. Re 16M Mach 0.00 (2)
BIGFOIL.COM POLAR EXPORT
NACA63-116
NACA63-116 |  |  |  | Cl Max: | 1.6571 | at alpha= | 15.5 | deg
XFOIL ncrit=9 |  |  |  | L/D Max: | 128.952 | at alpha= | 10 | deg
Re: | 16000000 |  |  | Cd Min: | 0.01681 | at alpha= | 15.5 | deg
Mach: | 0 |  |  | Cl=0 at alpha= | -99 | deg
|  |  |  | @ Cl=0.1, Cd= | 0.0039917
|  |  |  | @ Cl=0.4, Cd= | 0.0049244
|  |  |  | @ Cl=0.6, Cd= | 0.0060487
alpha (deg) | Cl | Cd | Cm | Cl/Cd
0 | 0.0949 | 0.00399 | -0.0212 | 23.7845
0.5 | 0.1545 | 0.00401 | -0.022 | 38.5287
1 | 0.2138 | 0.00412 | -0.0228 | 51.8932
1.5 | 0.2731 | 0.00424 | -0.0236 | 64.4104
2 | 0.3321 | 0.0044 | -0.0243 | 75.4773
2.5 | 0.3891 | 0.00484 | -0.0248 | 80.3926
3 | 0.4459 | 0.00528 | -0.0253 | 84.4508
3.5 | 0.5038 | 0.00557 | -0.0258 | 90.4488
4 | 0.5615 | 0.00584 | -0.0264 | 96.1473
4.5 | 0.6187 | 0.00615 | -0.0268 | 100.6016
5 | 0.6758 | 0.00646 | -0.0273 | 104.613
5.5 | 0.7323 | 0.0068 | -0.0276 | 107.6912
6 | 0.789 | 0.00711 | -0.028 | 110.9705
6.5 | 0.8456 | 0.00737 | -0.0283 | 114.7354
7 | 0.9022 | 0.00762 | -0.0287 | 118.399
7.5 | 0.9583 | 0.0079 | -0.029 | 121.3038
8 | 1.0137 | 0.0082 | -0.0292 | 123.622
8.5 | 1.069 | 0.00848 | -0.0294 | 126.0613
9 | 1.1232 | 0.00884 | -0.0294 | 127.0588
9.5 | 1.1772 | 0.00917 | -0.0294 | 128.3751
10 | 1.2302 | 0.00954 | -0.0292 | 128.9518
10.5 | 1.2819 | 0.00997 | -0.0289 | 128.5757
11 | 1.3334 | 0.01037 | -0.0286 | 128.5824
11.5 | 1.3833 | 0.01081 | -0.028 | 127.9648
12 | 1.4309 | 0.01134 | -0.0271 | 126.1817
12.5 | 1.4776 | 0.01185 | -0.026 | 124.692
13 | 1.5224 | 0.01237 | -0.0247 | 123.0719
13.5 | 1.5634 | 0.01296 | -0.0228 | 120.6327
14 | 1.5886 | 0.01363 | -0.0181 | 116.5517
14.5 | 1.6088 | 0.01453 | -0.0132 | 110.7226
15 | 1.6321 | 0.01562 | -0.0095 | 104.4878
15.5 | 1.6571 | 0.01681 | -0.0064 | 98.5782

## 131. Re 16M Mach 0.10 (1)
BIGFOIL.COM POLAR EXPORT
NACA63-116
NACA63-116 |  |  |  | Cl Max: | 1.349 | at alpha= | 13.5 | deg
JavaFoil+Calcfoil stall+Eppler ext transition |  |  |  | L/D Max: | 111.179 | at alpha= | 8.5 | deg
Re: | 16000000 |  |  | Cd Min: | 0.00518 | at alpha= | -0.5 | deg
Mach: | 0.1 |  |  | Cl=0 at alpha= | -0.8871 | deg
|  |  |  | @ Cl=0.1, Cd= | 0.0051885
|  |  |  | @ Cl=0.4, Cd= | 0.0058423
|  |  |  | @ Cl=0.6, Cd= | 0.0067577
alpha (deg) | Cl | Cd | Cm | Cl/Cd
-20 | -1.014 | 0.07977 | 0.002 | -12.708
-19.5 | -1.059 | 0.06209 | 0.001 | -17.056
-19 | -1.091 | 0.05446 | 0.001 | -20.035
-18.5 | -1.116 | 0.04854 | 0 | -22.984
-18 | -1.139 | 0.04274 | 0 | -26.646
-17.5 | -1.164 | 0.03567 | -0.001 | -32.64
-17 | -1.181 | 0.03201 | -0.001 | -36.903
-16.5 | -1.192 | 0.03003 | -0.002 | -39.681
-16 | -1.204 | 0.02627 | -0.002 | -45.842
-15.5 | -1.212 | 0.02346 | -0.003 | -51.663
-15 | -1.214 | 0.0214 | -0.004 | -56.74
-14.5 | -1.214 | 0.01935 | -0.004 | -62.741
-14 | -1.209 | 0.01774 | -0.005 | -68.143
-13.5 | -1.199 | 0.01625 | -0.005 | -73.803
-13 | -1.186 | 0.01492 | -0.006 | -79.48
-12.5 | -1.168 | 0.01392 | -0.006 | -83.907
-12 | -1.147 | 0.0128 | -0.007 | -89.576
-11.5 | -1.121 | 0.01204 | -0.008 | -93.068
-11 | -1.091 | 0.01129 | -0.008 | -96.62
-10.5 | -1.057 | 0.01068 | -0.009 | -99.019
-10 | -1.021 | 0.01005 | -0.01 | -101.652
-9.5 | -0.982 | 0.00882 | -0.01 | -111.255
-9 | -0.944 | 0.00892 | -0.011 | -105.85
-8.5 | -0.895 | 0.00848 | -0.011 | -105.549
-8 | -0.843 | 0.00807 | -0.012 | -104.475
-7.5 | -0.789 | 0.0078 | -0.013 | -101.117
-7 | -0.734 | 0.00782 | -0.013 | -93.851
-6.5 | -0.677 | 0.00756 | -0.014 | -89.552
-6 | -0.619 | 0.0074 | -0.015 | -83.659
-5.5 | -0.561 | 0.00718 | -0.015 | -78.146
-5 | -0.502 | 0.00693 | -0.016 | -72.393
-4.5 | -0.442 | 0.00653 | -0.016 | -67.672
-4 | -0.381 | 0.00638 | -0.017 | -59.797
-3.5 | -0.321 | 0.00618 | -0.018 | -51.871
-3 | -0.26 | 0.00593 | -0.018 | -43.786
-2.5 | -0.198 | 0.00569 | -0.019 | -34.881
-2 | -0.137 | 0.00553 | -0.019 | -24.752
-1.5 | -0.075 | 0.00539 | -0.02 | -13.982
-1 | -0.014 | 0.00532 | -0.021 | -2.614
-0.5 | 0.048 | 0.00518 | -0.021 | 9.205
0 | 0.109 | 0.00519 | -0.022 | 21.057
0.5 | 0.171 | 0.00523 | -0.023 | 32.7
1 | 0.232 | 0.00543 | -0.023 | 42.751
1.5 | 0.293 | 0.00553 | -0.024 | 53.092
2 | 0.355 | 0.00568 | -0.024 | 62.479
2.5 | 0.416 | 0.0059 | -0.025 | 70.478
3 | 0.477 | 0.0061 | -0.026 | 78.194
3.5 | 0.538 | 0.00642 | -0.026 | 83.778
4 | 0.598 | 0.00675 | -0.027 | 88.586
4.5 | 0.658 | 0.00698 | -0.027 | 94.183
5 | 0.717 | 0.00727 | -0.028 | 98.61
5.5 | 0.775 | 0.0078 | -0.028 | 99.348
6 | 0.832 | 0.00807 | -0.029 | 103.117
6.5 | 0.889 | 0.00836 | -0.03 | 106.252
7 | 0.944 | 0.00868 | -0.03 | 108.763
7.5 | 0.996 | 0.00905 | -0.031 | 110.063
8 | 1.047 | 0.00943 | -0.031 | 111.09
8.5 | 1.096 | 0.00985 | -0.032 | 111.179
9 | 1.141 | 0.01033 | -0.032 | 110.467
9.5 | 1.177 | 0.01068 | -0.033 | 110.158
10 | 1.212 | 0.01121 | -0.033 | 108.136
10.5 | 1.245 | 0.01177 | -0.034 | 105.768
11 | 1.273 | 0.01252 | -0.034 | 101.692
11.5 | 1.298 | 0.01331 | -0.034 | 97.575
12 | 1.319 | 0.01418 | -0.035 | 93.069
12.5 | 1.337 | 0.01507 | -0.035 | 88.672
13 | 1.345 | 0.01615 | -0.035 | 83.321
13.5 | 1.349 | 0.01747 | -0.036 | 77.213
14 | 1.349 | 0.01873 | -0.036 | 72.012
14.5 | 1.343 | 0.0204 | -0.036 | 65.846
15 | 1.333 | 0.02207 | -0.037 | 60.419
15.5 | 1.319 | 0.02393 | -0.037 | 55.142
16 | 1.3 | 0.0266 | -0.037 | 48.858
16.5 | 1.278 | 0.02912 | -0.037 | 43.886
17 | 1.253 | 0.03199 | -0.038 | 39.162
17.5 | 1.225 | 0.03525 | -0.038 | 34.735
18 | 1.191 | 0.04045 | -0.038 | 29.436
18.5 | 1.155 | 0.04605 | -0.038 | 25.087

## 132. Re 16M Mach 0.10 (2)
BIGFOIL.COM POLAR EXPORT
NACA63-116
NACA63-116 |  |  |  | Cl Max: | 1.8004 | at alpha= | 20 | deg
XFOIL ncrit=9 |  |  |  | L/D Max: | 128.342 | at alpha= | 10 | deg
Re: | 16000000 |  |  | Cd Min: | 0.04287 | at alpha= | 20 | deg
Mach: | 0.1 |  |  | Cl=0 at alpha= | -0.795 | deg
|  |  |  | @ Cl=0.1, Cd= | 0.0039915
|  |  |  | @ Cl=0.4, Cd= | 0.0049069
|  |  |  | @ Cl=0.6, Cd= | 0.0060544
alpha (deg) | Cl | Cd | Cm | Cl/Cd
-20 | -1.758 | 0.03756 | -0.0324 | -46.8051
-19.5 | -1.7467 | 0.03369 | -0.0324 | -51.8462
-19 | -1.7311 | 0.0304 | -0.0321 | -56.9441
-18.5 | -1.7135 | 0.02736 | -0.0316 | -62.6279
-18 | -1.6892 | 0.02482 | -0.0314 | -68.058
-17.5 | -1.6638 | 0.02236 | -0.031 | -74.4097
-17 | -1.6296 | 0.02027 | -0.0315 | -80.3947
-16.5 | -1.5808 | 0.01833 | -0.0343 | -86.2411
-16 | -1.5488 | 0.01679 | -0.0335 | -92.2454
-15.5 | -1.5282 | 0.01544 | -0.0301 | -98.9767
-15 | -1.5064 | 0.01424 | -0.0263 | -105.7865
-14.5 | -1.4876 | 0.01333 | -0.0213 | -111.5979
-14 | -1.4603 | 0.01271 | -0.0169 | -114.8938
-13.5 | -1.418 | 0.01214 | -0.0151 | -116.804
-13 | -1.3726 | 0.0116 | -0.0137 | -118.3276
-12.5 | -1.326 | 0.01103 | -0.0125 | -120.2176
-12 | -1.2771 | 0.01051 | -0.0117 | -121.5128
-11.5 | -1.2261 | 0.01007 | -0.0112 | -121.7577
-11 | -1.1734 | 0.00968 | -0.0108 | -121.219
-10.5 | -1.1205 | 0.00926 | -0.0106 | -121.0043
-10 | -1.0666 | 0.00887 | -0.0104 | -120.248
-9.5 | -1.0114 | 0.00856 | -0.0105 | -118.1542
-9 | -0.9559 | 0.00822 | -0.0106 | -116.2895
-8.5 | -0.8999 | 0.00791 | -0.0108 | -113.7674
-8 | -0.8432 | 0.00766 | -0.0111 | -110.0783
-7.5 | -0.7863 | 0.00737 | -0.0114 | -106.6893
-7 | -0.7286 | 0.00714 | -0.0118 | -102.0448
-6.5 | -0.671 | 0.00691 | -0.0123 | -97.1056
-6 | -0.6129 | 0.00667 | -0.0128 | -91.8891
-5.5 | -0.5547 | 0.00645 | -0.0133 | -86
-5 | -0.4965 | 0.0062 | -0.0138 | -80.0806
-4.5 | -0.4381 | 0.00591 | -0.0144 | -74.1286
-4 | -0.3795 | 0.00567 | -0.0151 | -66.9312
-3.5 | -0.3206 | 0.00542 | -0.0157 | -59.1513
-3 | -0.2617 | 0.00515 | -0.0164 | -50.8155
-2.5 | -0.2026 | 0.00489 | -0.0172 | -41.4315
-2 | -0.144 | 0.00445 | -0.018 | -32.3596
-1.5 | -0.0846 | 0.0042 | -0.0188 | -20.1429
-1 | -0.0246 | 0.0041 | -0.0196 | -6
-0.5 | 0.0354 | 0.00402 | -0.0205 | 8.806
0 | 0.0955 | 0.00399 | -0.0213 | 23.9348
0.5 | 0.1554 | 0.00401 | -0.0222 | 38.7531
1 | 0.2151 | 0.00412 | -0.0229 | 52.2087
1.5 | 0.2748 | 0.00425 | -0.0237 | 64.6588
2 | 0.3342 | 0.0044 | -0.0244 | 75.9545
2.5 | 0.3915 | 0.00484 | -0.0249 | 80.8884
3 | 0.4487 | 0.00529 | -0.0254 | 84.8204
3.5 | 0.5069 | 0.00558 | -0.0259 | 90.8423
4 | 0.565 | 0.00586 | -0.0264 | 96.4164
4.5 | 0.6226 | 0.00618 | -0.0269 | 100.7443
5 | 0.68 | 0.00649 | -0.0273 | 104.7766
5.5 | 0.737 | 0.00682 | -0.0276 | 108.0645
6 | 0.794 | 0.00714 | -0.0279 | 111.2045
6.5 | 0.8511 | 0.0074 | -0.0283 | 115.0135
7 | 0.9081 | 0.00766 | -0.0286 | 118.5509
7.5 | 0.9646 | 0.00794 | -0.0288 | 121.4861
8 | 1.0205 | 0.00826 | -0.0289 | 123.5472
8.5 | 1.0763 | 0.00854 | -0.0291 | 126.0304
9 | 1.1308 | 0.00892 | -0.029 | 126.7713
9.5 | 1.1853 | 0.00925 | -0.0289 | 128.1405
10 | 1.2385 | 0.00965 | -0.0286 | 128.342
10.5 | 1.2907 | 0.01007 | -0.0282 | 128.1728
11 | 1.3425 | 0.01048 | -0.0277 | 128.1011
11.5 | 1.3921 | 0.01097 | -0.0269 | 126.9006
12 | 1.4397 | 0.01152 | -0.0258 | 124.974
12.5 | 1.4866 | 0.01202 | -0.0246 | 123.6772
13 | 1.5305 | 0.01258 | -0.0229 | 121.6614
13.5 | 1.5674 | 0.01322 | -0.0201 | 118.5628
14 | 1.5858 | 0.01401 | -0.0142 | 113.1906
14.5 | 1.6085 | 0.01504 | -0.0099 | 106.9481
15 | 1.6331 | 0.01623 | -0.0064 | 100.6223
15.5 | 1.6584 | 0.01755 | -0.0035 | 94.4957
16 | 1.6796 | 0.01891 | -0.0001 | 88.8207
16.5 | 1.7021 | 0.02077 | 0.0023 | 81.9499
17 | 1.7188 | 0.02315 | 0.0047 | 74.2462
17.5 | 1.7373 | 0.02558 | 0.0066 | 67.9163
18 | 1.7516 | 0.02847 | 0.0083 | 61.5244
18.5 | 1.764 | 0.0317 | 0.0096 | 55.6467
19 | 1.7791 | 0.03495 | 0.0104 | 50.9041
19.5 | 1.7901 | 0.03877 | 0.0109 | 46.1723
20 | 1.8004 | 0.04287 | 0.011 | 41.9967

## 133. Re 16M Mach 0.25 (1)
BIGFOIL.COM POLAR EXPORT
NACA63-116
NACA63-116 |  |  |  | Cl Max: | 1.287 | at alpha= | 12.5 | deg
JavaFoil+Calcfoil stall+Eppler ext transition |  |  |  | L/D Max: | 112.745 | at alpha= | 8.5 | deg
Re: | 16000000 |  |  | Cd Min: | 0.00522 | at alpha= | -0.5 | deg
Mach: | 0.25 |  |  | Cl=0 at alpha= | -0.88889 | deg
|  |  |  | @ Cl=0.1, Cd= | 0.0052362
|  |  |  | @ Cl=0.4, Cd= | 0.0058698
|  |  |  | @ Cl=0.6, Cd= | 0.0068277
alpha (deg) | Cl | Cd | Cm | Cl/Cd
-18 | -0.756 | 0.10545 | 0 | -7.168
-17.5 | -0.824 | 0.08024 | -0.001 | -10.272
-17 | -0.888 | 0.06122 | -0.001 | -14.509
-16.5 | -0.943 | 0.0493 | -0.002 | -19.13
-16 | -0.998 | 0.03741 | -0.002 | -26.672
-15.5 | -1.037 | 0.03205 | -0.003 | -32.36
-15 | -1.068 | 0.02826 | -0.004 | -37.803
-14.5 | -1.096 | 0.02426 | -0.004 | -45.175
-14 | -1.114 | 0.02153 | -0.005 | -51.74
-13.5 | -1.125 | 0.01941 | -0.005 | -57.983
-13 | -1.13 | 0.01754 | -0.006 | -64.406
-12.5 | -1.127 | 0.01597 | -0.007 | -70.605
-12 | -1.12 | 0.01438 | -0.007 | -77.884
-11.5 | -1.104 | 0.0133 | -0.008 | -83.008
-11 | -1.083 | 0.0124 | -0.008 | -87.328
-10.5 | -1.057 | 0.01148 | -0.009 | -92.083
-10 | -1.025 | 0.01081 | -0.01 | -94.82
-9.5 | -0.989 | 0.01016 | -0.01 | -97.373
-9 | -0.95 | 0.0096 | -0.011 | -98.911
-8.5 | -0.907 | 0.0088 | -0.012 | -103.037
-8 | -0.861 | 0.00852 | -0.012 | -101.065
-7.5 | -0.807 | 0.00811 | -0.013 | -99.507
-7 | -0.751 | 0.00773 | -0.014 | -97.12
-6.5 | -0.694 | 0.00782 | -0.014 | -88.747
-6 | -0.635 | 0.00757 | -0.015 | -83.978
-5.5 | -0.576 | 0.00734 | -0.016 | -78.42
-5 | -0.515 | 0.00718 | -0.016 | -71.742
-4.5 | -0.454 | 0.00667 | -0.017 | -68.081
-4 | -0.392 | 0.00646 | -0.017 | -60.636
-3.5 | -0.329 | 0.00624 | -0.018 | -52.769
-3 | -0.267 | 0.006 | -0.019 | -44.448
-2.5 | -0.204 | 0.00574 | -0.019 | -35.476
-2 | -0.141 | 0.00558 | -0.02 | -25.204
-1.5 | -0.078 | 0.00544 | -0.021 | -14.258
-1 | -0.014 | 0.00535 | -0.021 | -2.673
-0.5 | 0.049 | 0.00522 | -0.022 | 9.387
0 | 0.112 | 0.00524 | -0.023 | 21.44
0.5 | 0.176 | 0.00529 | -0.023 | 33.178
1 | 0.238 | 0.00544 | -0.024 | 43.8
1.5 | 0.302 | 0.0056 | -0.024 | 53.85
2 | 0.365 | 0.00574 | -0.025 | 63.549
2.5 | 0.427 | 0.00597 | -0.026 | 71.66
3 | 0.49 | 0.00626 | -0.026 | 78.363
3.5 | 0.552 | 0.00658 | -0.027 | 83.921
4 | 0.614 | 0.0069 | -0.027 | 88.987
4.5 | 0.675 | 0.00712 | -0.028 | 94.813
5 | 0.736 | 0.00761 | -0.029 | 96.736
5.5 | 0.795 | 0.00802 | -0.029 | 99.171
6 | 0.854 | 0.00831 | -0.03 | 102.727
6.5 | 0.911 | 0.00863 | -0.03 | 105.549
7 | 0.966 | 0.00898 | -0.031 | 107.593
7.5 | 1.019 | 0.00947 | -0.032 | 107.537
8 | 1.069 | 0.00991 | -0.032 | 107.782
8.5 | 1.111 | 0.00986 | -0.033 | 112.745
9 | 1.149 | 0.01081 | -0.033 | 106.287
9.5 | 1.184 | 0.01141 | -0.033 | 103.74
10 | 1.213 | 0.01251 | -0.034 | 96.919
10.5 | 1.241 | 0.01282 | -0.034 | 96.749
11 | 1.261 | 0.01374 | -0.035 | 91.745
11.5 | 1.276 | 0.01479 | -0.035 | 86.224
12 | 1.284 | 0.01594 | -0.035 | 80.573
12.5 | 1.287 | 0.01711 | -0.036 | 75.22
13 | 1.276 | 0.01865 | -0.036 | 68.434
13.5 | 1.259 | 0.02024 | -0.036 | 62.187
14 | 1.232 | 0.02246 | -0.037 | 54.84
14.5 | 1.196 | 0.02526 | -0.037 | 47.366
15 | 1.154 | 0.02818 | -0.037 | 40.97
15.5 | 1.106 | 0.03153 | -0.037 | 35.068
16 | 1.048 | 0.03645 | -0.037 | 28.751
16.5 | 0.974 | 0.04801 | -0.036 | 20.285
17 | 0.884 | 0.07132 | -0.034 | 12.389
17.5 | 0.787 | 0.10608 | -0.03 | 7.423

## 134. Re 16M Mach 0.25 (2)
BIGFOIL.COM POLAR EXPORT
NACA63-116
NACA63-116 |  |  |  | Cl Max: | 1.7485 | at alpha= | 19 | deg
XFOIL ncrit=9 |  |  |  | L/D Max: | 126.17 | at alpha= | 9.5 | deg
Re: | 16000000 |  |  | Cd Min: | 0.06379 | at alpha= | 20 | deg
Mach: | 0.25 |  |  | Cl=0 at alpha= | -0.79227 | deg
|  |  |  | @ Cl=0.1, Cd= | 0.0039905
|  |  |  | @ Cl=0.4, Cd= | 0.0047933
|  |  |  | @ Cl=0.6, Cd= | 0.0060568
alpha (deg) | Cl | Cd | Cm | Cl/Cd
-20 | -1.691 | 0.05844 | -0.041 | -28.9357
-19.5 | -1.6986 | 0.05168 | -0.0422 | -32.8676
-19 | -1.7005 | 0.04569 | -0.043 | -37.2182
-18.5 | -1.696 | 0.04046 | -0.0432 | -41.9179
-18 | -1.6846 | 0.03598 | -0.043 | -46.8205
-17.5 | -1.6729 | 0.03179 | -0.0424 | -52.6235
-17 | -1.6549 | 0.02825 | -0.0416 | -58.5805
-16.5 | -1.611 | 0.02501 | -0.0442 | -64.4142
-16 | -1.5692 | 0.02221 | -0.0458 | -70.6529
-15.5 | -1.525 | 0.0201 | -0.0469 | -75.8706
-15 | -1.5054 | 0.01799 | -0.0435 | -83.6798
-14.5 | -1.4812 | 0.01625 | -0.04 | -91.1508
-14 | -1.4559 | 0.01477 | -0.0361 | -98.5714
-13.5 | -1.4308 | 0.01358 | -0.0316 | -105.3608
-13 | -1.4133 | 0.01272 | -0.0248 | -111.1085
-12.5 | -1.3705 | 0.01205 | -0.0219 | -113.7344
-12 | -1.3222 | 0.01146 | -0.0197 | -115.3752
-11.5 | -1.2726 | 0.01083 | -0.0178 | -117.5069
-11 | -1.2201 | 0.01027 | -0.0164 | -118.8023
-10.5 | -1.1648 | 0.00981 | -0.0154 | -118.736
-10 | -1.1086 | 0.00937 | -0.0146 | -118.3138
-9.5 | -1.052 | 0.00893 | -0.0139 | -117.8052
-9 | -0.9937 | 0.00857 | -0.0136 | -115.951
-8.5 | -0.9352 | 0.00822 | -0.0133 | -113.7713
-8 | -0.8762 | 0.00789 | -0.0132 | -111.052
-7.5 | -0.8164 | 0.0076 | -0.0132 | -107.4211
-7 | -0.7565 | 0.00732 | -0.0134 | -103.347
-6.5 | -0.6962 | 0.00707 | -0.0136 | -98.4724
-6 | -0.6357 | 0.00683 | -0.0139 | -93.0747
-5.5 | -0.575 | 0.00659 | -0.0143 | -87.2534
-5 | -0.5145 | 0.00634 | -0.0147 | -81.1514
-4.5 | -0.4541 | 0.00601 | -0.0151 | -75.5574
-4 | -0.3933 | 0.00573 | -0.0157 | -68.6387
-3.5 | -0.3322 | 0.00548 | -0.0163 | -60.6204
-3 | -0.2711 | 0.00521 | -0.0169 | -52.0345
-2.5 | -0.2101 | 0.00492 | -0.0177 | -42.7033
-1.5 | -0.088 | 0.0042 | -0.0193 | -20.9524
-1 | -0.0258 | 0.00411 | -0.0202 | -6.2774
-0.5 | 0.0363 | 0.00402 | -0.021 | 9.0299
0 | 0.0985 | 0.00399 | -0.0219 | 24.6867
0.5 | 0.1607 | 0.00401 | -0.0227 | 40.0748
1 | 0.2225 | 0.00412 | -0.0235 | 54.0049
1.5 | 0.2842 | 0.00426 | -0.0243 | 66.7136
2 | 0.3457 | 0.00441 | -0.025 | 78.39
2.5 | 0.4052 | 0.00483 | -0.0255 | 83.8923
3 | 0.4641 | 0.00534 | -0.0259 | 86.9101
3.5 | 0.5244 | 0.00564 | -0.0264 | 92.9787
4 | 0.5843 | 0.00597 | -0.0268 | 97.8727
4.5 | 0.644 | 0.0063 | -0.0271 | 102.2222
5 | 0.7036 | 0.00663 | -0.0274 | 106.1237
5.5 | 0.7626 | 0.00701 | -0.0275 | 108.7874
6.5 | 0.8817 | 0.00759 | -0.0278 | 116.166
7 | 0.9409 | 0.0079 | -0.0278 | 119.1013
7.5 | 0.9996 | 0.00822 | -0.0276 | 121.6058
8 | 1.0582 | 0.00854 | -0.0275 | 123.911
8.5 | 1.1158 | 0.00892 | -0.0271 | 125.0897
9 | 1.173 | 0.0093 | -0.0265 | 126.129
9.5 | 1.2289 | 0.00974 | -0.0258 | 126.1704
10 | 1.284 | 0.01019 | -0.0248 | 126.0059
10.5 | 1.3379 | 0.01067 | -0.0236 | 125.3889
11 | 1.3887 | 0.01126 | -0.0219 | 123.3304
11.5 | 1.4381 | 0.01184 | -0.0199 | 121.4611
12 | 1.4842 | 0.01246 | -0.0174 | 119.1172
12.5 | 1.513 | 0.01317 | -0.012 | 114.8823
13 | 1.5353 | 0.0142 | -0.0063 | 108.1197
13.5 | 1.5611 | 0.01548 | -0.0018 | 100.8463
14 | 1.5889 | 0.01692 | 0.0019 | 93.9066
14.5 | 1.6159 | 0.01859 | 0.0052 | 86.9231
15 | 1.6409 | 0.02054 | 0.0083 | 79.888
15.5 | 1.6599 | 0.02294 | 0.0115 | 72.3583
16 | 1.6765 | 0.02549 | 0.0145 | 65.7709
16.5 | 1.6933 | 0.0286 | 0.0167 | 59.2063
17 | 1.7072 | 0.03216 | 0.0184 | 53.0846
17.5 | 1.7235 | 0.03582 | 0.0197 | 48.1156
18 | 1.7339 | 0.04023 | 0.0204 | 43.0997
18.5 | 1.7433 | 0.04502 | 0.0206 | 38.7228
19 | 1.7485 | 0.05047 | 0.0203 | 34.6443
19.5 | 1.7454 | 0.05711 | 0.019 | 30.5621
20 | 1.7453 | 0.06379 | 0.0173 | 27.3601

## 135. Re 16M Mach 0.50 (1)
BIGFOIL.COM POLAR EXPORT
NACA63-116
NACA63-116 |  |  |  | Cl Max: | 1.166 | at alpha= | 20 | deg
JavaFoil+Calcfoil stall+Eppler ext transition |  |  |  | L/D Max: | 95.361 | at alpha= | 6 | deg
Re: | 16000000 |  |  | Cd Min: | 0.00537 | at alpha= | -0.5 | deg
Mach: | 0.5 |  |  | Cl=0 at alpha= | -0.88732 | deg
|  |  |  | @ Cl=0.1, Cd= | 0.0053827
|  |  |  | @ Cl=0.4, Cd= | 0.006018
|  |  |  | @ Cl=0.6, Cd= | 0.007061
alpha (deg) | Cl | Cd | Cm | Cl/Cd
-20 | -1.073 | 0.19219 | 0.001 | -5.583
-19.5 | -1.045 | 0.18341 | 0.001 | -5.695
-19 | -1.017 | 0.17884 | 0.001 | -5.684
-18.5 | -0.991 | 0.16263 | 0 | -6.095
-18 | -0.962 | 0.15843 | 0 | -6.07
-17.5 | -0.933 | 0.15061 | -0.001 | -6.197
-17 | -0.904 | 0.14824 | -0.001 | -6.1
-16.5 | -0.88 | 0.13216 | -0.001 | -6.661
-16 | -0.856 | 0.11644 | -0.002 | -7.35
-15.5 | -0.825 | 0.11161 | -0.002 | -7.395
-15 | -0.796 | 0.10685 | -0.003 | -7.445
-14.5 | -0.792 | 0.08326 | -0.004 | -9.508
-14 | -0.766 | 0.07611 | -0.004 | -10.067
-13.5 | -0.794 | 0.03896 | -0.006 | -20.391
-13 | -0.783 | 0.02808 | -0.006 | -27.9
-12.5 | -0.68 | 0.06598 | -0.006 | -10.313
-12 | -0.718 | 0.02743 | -0.008 | -26.172
-11.5 | -0.697 | 0.02206 | -0.008 | -31.578
-11 | -0.569 | 0.07479 | -0.005 | -7.611
-10.5 | -0.614 | 0.02759 | -0.009 | -22.27
-10 | -0.605 | 0.01816 | -0.01 | -33.304
-9.5 | -0.722 | 0.01883 | -0.011 | -38.375
-9 | -0.891 | 0.01371 | -0.012 | -65.015
-8.5 | -0.908 | 0.01231 | -0.013 | -73.783
-8 | -0.888 | 0.0113 | -0.014 | -78.622
-7.5 | -0.851 | 0.0104 | -0.014 | -81.857
-7 | -0.805 | 0.00961 | -0.015 | -83.795
-6.5 | -0.753 | 0.00896 | -0.016 | -84.09
-6 | -0.698 | 0.0086 | -0.017 | -81.146
-5.5 | -0.638 | 0.00823 | -0.017 | -77.525
-5 | -0.573 | 0.00787 | -0.018 | -72.73
-4.5 | -0.505 | 0.00748 | -0.019 | -67.589
-4 | -0.437 | 0.00693 | -0.02 | -63.071
-3.5 | -0.368 | 0.00673 | -0.02 | -54.627
-3 | -0.298 | 0.00637 | -0.021 | -46.793
-2.5 | -0.228 | 0.00604 | -0.022 | -37.672
-2 | -0.157 | 0.00578 | -0.022 | -27.207
-1.5 | -0.087 | 0.00562 | -0.023 | -15.404
-1 | -0.016 | 0.00552 | -0.024 | -2.891
-0.5 | 0.055 | 0.00537 | -0.024 | 10.194
0 | 0.126 | 0.00539 | -0.025 | 23.305
0.5 | 0.196 | 0.00543 | -0.026 | 36.156
1 | 0.266 | 0.00566 | -0.027 | 47.076
1.5 | 0.337 | 0.00582 | -0.027 | 57.865
2 | 0.407 | 0.00604 | -0.028 | 67.475
2.5 | 0.477 | 0.00632 | -0.029 | 75.571
3 | 0.547 | 0.0067 | -0.029 | 81.72
3.5 | 0.616 | 0.00717 | -0.03 | 86.006
4 | 0.685 | 0.00757 | -0.031 | 90.418
4.5 | 0.752 | 0.00795 | -0.031 | 94.63
5 | 0.817 | 0.00881 | -0.032 | 92.818
5.5 | 0.881 | 0.0093 | -0.033 | 94.686
6 | 0.941 | 0.00987 | -0.033 | 95.361
6.5 | 0.988 | 0.0104 | -0.034 | 94.996
7 | 1.035 | 0.0111 | -0.034 | 93.221
7.5 | 1.07 | 0.0119 | -0.035 | 89.975
8 | 1.09 | 0.01293 | -0.035 | 84.29
8.5 | 1.085 | 0.01408 | -0.036 | 77.019
9 | 1.019 | 0.01598 | -0.036 | 63.793
9.5 | 0.688 | 0.01975 | -0.036 | 34.858
10 | 0.723 | 0.01932 | -0.037 | 37.435
10.5 | 0.746 | 0.02344 | -0.037 | 31.807
11 | 0.666 | 0.07623 | -0.021 | 8.736
11.5 | 0.811 | 0.02399 | -0.038 | 33.829
12 | 0.83 | 0.02973 | -0.038 | 27.934
12.5 | 0.815 | 0.05126 | -0.035 | 15.906
13 | 0.895 | 0.03028 | -0.039 | 29.575
13.5 | 0.909 | 0.03885 | -0.038 | 23.4
14 | 0.918 | 0.05121 | -0.037 | 17.929
14.5 | 0.866 | 0.10455 | -0.027 | 8.279
15 | 0.891 | 0.11085 | -0.027 | 8.037
15.5 | 0.92 | 0.12027 | -0.028 | 7.647
16 | 0.947 | 0.12776 | -0.028 | 7.413
16.5 | 0.969 | 0.14504 | -0.027 | 6.684
17 | 0.998 | 0.14846 | -0.028 | 6.721
17.5 | 1.028 | 0.15252 | -0.029 | 6.738
18 | 1.055 | 0.1632 | -0.03 | 6.464
18.5 | 1.081 | 0.17092 | -0.03 | 6.322
19 | 1.108 | 0.17852 | -0.03 | 6.207
19.5 | 1.137 | 0.19298 | -0.031 | 5.893
20 | 1.166 | 0.19558 | -0.032 | 5.959

## 136. Re 16M Mach 0.50 (2)
BIGFOIL.COM POLAR EXPORT
NACA63-116
NACA63-116 |  |  |  | Cl Max: | 1.3841 | at alpha= | 10.5 | deg
XFOIL ncrit=9 |  |  |  | L/D Max: | 119.439 | at alpha= | 7.5 | deg
Re: | 16000000 |  |  | Cd Min: | 0.1189 | at alpha= | 15.5 | deg
Mach: | 0.5 |  |  | Cl=0 at alpha= | -0.77955 | deg
|  |  |  | @ Cl=0.1, Cd= | 0.0040251
|  |  |  | @ Cl=0.4, Cd= | 0.0044775
|  |  |  | @ Cl=0.6, Cd= | 0.0059825
alpha (deg) | Cl | Cd | Cm | Cl/Cd
-15 | -0.9538 | 0.09964 | -0.037 | -9.5725
-14.5 | -0.9749 | 0.08728 | -0.0454 | -11.1698
-14 | -0.9989 | 0.07532 | -0.0532 | -13.2621
-13.5 | -1.0253 | 0.06399 | -0.0601 | -16.0228
-13 | -1.0536 | 0.05356 | -0.0654 | -19.6714
-12.5 | -1.0842 | 0.04408 | -0.0689 | -24.5962
-12 | -1.1152 | 0.03567 | -0.0701 | -31.2644
-11.5 | -1.1465 | 0.0284 | -0.0688 | -40.3697
-11 | -1.1732 | 0.0223 | -0.065 | -52.6099
-10.5 | -1.1934 | 0.01725 | -0.059 | -69.1826
-10 | -1.1971 | 0.01365 | -0.0514 | -87.6996
-9.5 | -1.1851 | 0.01162 | -0.0425 | -101.988
-9 | -1.1489 | 0.0106 | -0.0346 | -108.3868
-8.5 | -1.0878 | 0.00985 | -0.0302 | -110.4365
-8 | -1.0207 | 0.00926 | -0.0271 | -110.2268
-7.5 | -0.9513 | 0.00876 | -0.0246 | -108.5959
-7 | -0.8812 | 0.0083 | -0.0227 | -106.1687
-6.5 | -0.8102 | 0.0079 | -0.0213 | -102.557
-6 | -0.7386 | 0.00755 | -0.0203 | -97.8278
-5.5 | -0.6674 | 0.00723 | -0.0196 | -92.3098
-5 | -0.5959 | 0.00692 | -0.0192 | -86.1127
-4.5 | -0.5252 | 0.00658 | -0.0189 | -79.8176
-4 | -0.4555 | 0.00616 | -0.0188 | -73.9448
-3.5 | -0.3848 | 0.00581 | -0.019 | -66.2306
-3 | -0.3144 | 0.00548 | -0.0194 | -57.3723
-2.5 | -0.2442 | 0.00506 | -0.0199 | -48.2609
-2 | -0.1752 | 0.00445 | -0.0206 | -39.3708
-1.5 | -0.1037 | 0.00423 | -0.0215 | -24.5154
-1 | -0.0317 | 0.00414 | -0.0224 | -7.657
-0.5 | 0.0402 | 0.00405 | -0.0234 | 9.9259
0 | 0.1122 | 0.00402 | -0.0243 | 27.9104
0.5 | 0.1842 | 0.00405 | -0.0253 | 45.4815
1 | 0.2561 | 0.00414 | -0.0261 | 61.8599
1.5 | 0.3273 | 0.0043 | -0.0269 | 76.1163
2 | 0.3986 | 0.00447 | -0.0276 | 89.1723
2.5 | 0.4681 | 0.00484 | -0.028 | 96.7149
3 | 0.5341 | 0.00554 | -0.0278 | 96.4079
3.5 | 0.6026 | 0.006 | -0.0278 | 100.4333
4 | 0.6714 | 0.00643 | -0.0276 | 104.4168
4.5 | 0.74 | 0.00687 | -0.0271 | 107.7147
5 | 0.8072 | 0.00741 | -0.0262 | 108.9339
5.5 | 0.8762 | 0.00782 | -0.0253 | 112.046
6 | 0.9456 | 0.00821 | -0.0242 | 115.1766
6.5 | 1.0146 | 0.00863 | -0.0226 | 117.5666
7 | 1.0828 | 0.00909 | -0.0207 | 119.1199
7.5 | 1.149 | 0.00962 | -0.018 | 119.4387
8 | 1.2134 | 0.01019 | -0.0148 | 119.0775
8.5 | 1.2721 | 0.01088 | -0.0104 | 116.921
9 | 1.3083 | 0.01169 | -0.0026 | 111.9162
9.5 | 1.342 | 0.01302 | 0.0046 | 103.0722
10 | 1.3718 | 0.01502 | 0.0112 | 91.3316
10.5 | 1.3841 | 0.01826 | 0.018 | 75.7996
11 | 1.3737 | 0.02315 | 0.0242 | 59.3391
11.5 | 1.3487 | 0.0295 | 0.0286 | 45.7186
12 | 1.3202 | 0.03689 | 0.0308 | 35.7875
12.5 | 1.2866 | 0.04573 | 0.0306 | 28.1347
13 | 1.2508 | 0.05589 | 0.0279 | 22.3797
13.5 | 1.2171 | 0.06707 | 0.0232 | 18.1467
15 | 1.132 | 0.10531 | 0.0001 | 10.7492
15.5 | 1.1099 | 0.1189 | -0.0091 | 9.3347

## 137. Re 18M Mach 0.00 (1)
BIGFOIL.COM POLAR EXPORT
NACA63-116
NACA63-116 |  |  |  | Cl Max: | 1.364 | at alpha= | 14 | deg
JavaFoil+Calcfoil stall+Eppler ext transition |  |  |  | L/D Max: | 119.674 | at alpha= | 9.5 | deg
Re: | 18000000 |  |  | Cd Min: | 0.00523 | at alpha= | 0 | deg
Mach: | 0 |  |  | Cl=0 at alpha= | -0.88525 | deg
|  |  |  | @ Cl=0.1, Cd= | 0.0052402
|  |  |  | @ Cl=0.4, Cd= | 0.0058541
|  |  |  | @ Cl=0.6, Cd= | 0.0067261
alpha (deg) | Cl | Cd | Cm | Cl/Cd
-20 | -1.086 | 0.06241 | 0.002 | -17.406
-19.5 | -1.117 | 0.05432 | 0.001 | -20.555
-19 | -1.144 | 0.04816 | 0.001 | -23.745
-18.5 | -1.165 | 0.04278 | 0 | -27.224
-18 | -1.183 | 0.03812 | 0 | -31.036
-17.5 | -1.203 | 0.03247 | -0.001 | -37.037
-17 | -1.215 | 0.02935 | -0.001 | -41.402
-16.5 | -1.225 | 0.02661 | -0.002 | -46.008
-16 | -1.23 | 0.02436 | -0.002 | -50.498
-15.5 | -1.234 | 0.02189 | -0.003 | -56.385
-15 | -1.233 | 0.02005 | -0.004 | -61.518
-14.5 | -1.229 | 0.01842 | -0.004 | -66.719
-14 | -1.22 | 0.017 | -0.005 | -71.777
-13.5 | -1.209 | 0.0154 | -0.005 | -78.533
-13 | -1.194 | 0.01419 | -0.006 | -84.153
-12.5 | -1.175 | 0.01316 | -0.006 | -89.238
-12 | -1.151 | 0.01224 | -0.007 | -94.036
-11.5 | -1.124 | 0.01154 | -0.008 | -97.332
-11 | -1.093 | 0.01085 | -0.008 | -100.746
-10.5 | -1.058 | 0.01028 | -0.009 | -102.96
-10 | -1.022 | 0.00967 | -0.01 | -105.643
-9.5 | -0.983 | 0.0089 | -0.01 | -110.462
-9 | -0.941 | 0.00869 | -0.011 | -108.27
-8.5 | -0.891 | 0.0083 | -0.011 | -107.341
-8 | -0.839 | 0.00791 | -0.012 | -106.168
-7.5 | -0.786 | 0.00765 | -0.013 | -102.73
-7 | -0.73 | 0.00735 | -0.013 | -99.315
-6.5 | -0.674 | 0.00746 | -0.014 | -90.356
-6 | -0.617 | 0.00724 | -0.014 | -85.133
-5.5 | -0.558 | 0.00702 | -0.015 | -79.557
-5 | -0.499 | 0.00689 | -0.016 | -72.45
-4.5 | -0.44 | 0.00648 | -0.016 | -67.871
-4 | -0.38 | 0.0063 | -0.017 | -60.264
-3.5 | -0.319 | 0.00612 | -0.018 | -52.103
-3 | -0.258 | 0.00591 | -0.018 | -43.705
-2.5 | -0.197 | 0.00568 | -0.019 | -34.742
-2 | -0.136 | 0.00551 | -0.019 | -24.71
-1.5 | -0.075 | 0.00544 | -0.02 | -13.805
-1 | -0.014 | 0.00532 | -0.021 | -2.6
-0.5 | 0.047 | 0.0053 | -0.021 | 8.952
0 | 0.109 | 0.00523 | -0.022 | 20.804
0.5 | 0.17 | 0.00535 | -0.022 | 31.775
1 | 0.231 | 0.00545 | -0.023 | 42.368
1.5 | 0.292 | 0.00555 | -0.024 | 52.574
2 | 0.353 | 0.0057 | -0.024 | 61.964
2.5 | 0.414 | 0.0059 | -0.025 | 70.148
3 | 0.475 | 0.00617 | -0.025 | 76.933
3.5 | 0.535 | 0.00644 | -0.026 | 83.053
4 | 0.595 | 0.00671 | -0.027 | 88.725
4.5 | 0.654 | 0.0069 | -0.027 | 94.903
5 | 0.713 | 0.00733 | -0.028 | 97.357
5.5 | 0.771 | 0.00764 | -0.028 | 100.909
6 | 0.828 | 0.00792 | -0.029 | 104.559
6.5 | 0.885 | 0.00821 | -0.029 | 107.781
7 | 0.94 | 0.00844 | -0.03 | 111.322
7.5 | 0.992 | 0.0088 | -0.031 | 112.717
8 | 1.043 | 0.00916 | -0.031 | 113.884
8.5 | 1.092 | 0.00955 | -0.032 | 114.294
9 | 1.138 | 0.01004 | -0.032 | 113.28
9.5 | 1.178 | 0.00984 | -0.033 | 119.674
10 | 1.213 | 0.01088 | -0.033 | 111.452
10.5 | 1.246 | 0.01142 | -0.033 | 109.1
11 | 1.276 | 0.01205 | -0.034 | 105.852
11.5 | 1.302 | 0.01277 | -0.034 | 101.957
12 | 1.325 | 0.01357 | -0.035 | 97.649
12.5 | 1.344 | 0.01447 | -0.035 | 92.881
13 | 1.355 | 0.01539 | -0.035 | 88.091
13.5 | 1.362 | 0.01659 | -0.036 | 82.071
14 | 1.364 | 0.01781 | -0.036 | 76.586
14.5 | 1.362 | 0.01928 | -0.036 | 70.632
15 | 1.356 | 0.02077 | -0.037 | 65.264
15.5 | 1.346 | 0.02243 | -0.037 | 60.007
16 | 1.331 | 0.02475 | -0.037 | 53.776
16.5 | 1.314 | 0.027 | -0.037 | 48.655
17 | 1.293 | 0.0295 | -0.038 | 43.845
17.5 | 1.269 | 0.03277 | -0.038 | 38.717
18 | 1.243 | 0.03614 | -0.038 | 34.381
18.5 | 1.212 | 0.04115 | -0.038 | 29.448
19 | 1.18 | 0.04632 | -0.038 | 25.476

## 138. Re 18M Mach 0.00 (2)
BIGFOIL.COM POLAR EXPORT
NACA63-116
NACA63-116 |  |  |  | Cl Max: | 1.8214 | at alpha= | 20 | deg
XFOIL ncrit=9 |  |  |  | L/D Max: | 131.535 | at alpha= | 11 | deg
Re: | 18000000 |  |  | Cd Min: | 0.03832 | at alpha= | 20 | deg
Mach: | 0 |  |  | Cl=0 at alpha= | -0.79698 | deg
|  |  |  | @ Cl=0.1, Cd= | 0.0039934
|  |  |  | @ Cl=0.4, Cd= | 0.004992
|  |  |  | @ Cl=0.6, Cd= | 0.0060032
alpha (deg) | Cl | Cd | Cm | Cl/Cd
-20 | -1.7802 | 0.03325 | -0.0296 | -53.5398
-19.5 | -1.7668 | 0.0299 | -0.0294 | -59.0903
-19 | -1.7479 | 0.02712 | -0.029 | -64.4506
-18.5 | -1.7267 | 0.02448 | -0.0286 | -70.5351
-18 | -1.6995 | 0.02232 | -0.0284 | -76.1425
-17.5 | -1.6697 | 0.02021 | -0.0284 | -82.6175
-17 | -1.6138 | 0.01842 | -0.0326 | -87.6113
-16.5 | -1.5842 | 0.01682 | -0.0316 | -94.1855
-16 | -1.5604 | 0.0156 | -0.0289 | -100.0256
-15.5 | -1.5391 | 0.01442 | -0.0254 | -106.7337
-15 | -1.5212 | 0.01341 | -0.0206 | -113.4377
-14.5 | -1.4996 | 0.01275 | -0.0156 | -117.6157
-14 | -1.4588 | 0.01218 | -0.0138 | -119.7701
-13.5 | -1.4144 | 0.01167 | -0.0125 | -121.1997
-13 | -1.3677 | 0.01118 | -0.0115 | -122.3345
-12.5 | -1.3203 | 0.01066 | -0.0107 | -123.8555
-12 | -1.2709 | 0.01017 | -0.0101 | -124.9656
-11.5 | -1.2197 | 0.00975 | -0.0098 | -125.0974
-11 | -1.1672 | 0.00939 | -0.0097 | -124.3024
-10.5 | -1.1143 | 0.00901 | -0.0096 | -123.6737
-10 | -1.0606 | 0.00863 | -0.0096 | -122.8969
-9.5 | -1.0057 | 0.00833 | -0.0098 | -120.7323
-9 | -0.9504 | 0.00803 | -0.01 | -118.3562
-8.5 | -0.8948 | 0.00773 | -0.0102 | -115.7568
-8 | -0.8383 | 0.00748 | -0.0106 | -112.0722
-7.5 | -0.7818 | 0.00721 | -0.011 | -108.4327
-7 | -0.7245 | 0.007 | -0.0115 | -103.5
-6.5 | -0.6671 | 0.00676 | -0.012 | -98.6834
-6 | -0.6095 | 0.00656 | -0.0125 | -92.9116
-5.5 | -0.5515 | 0.00634 | -0.0131 | -86.9874
-5 | -0.4935 | 0.00611 | -0.0137 | -80.7692
-4.5 | -0.4356 | 0.00583 | -0.0143 | -74.717
-3.5 | -0.3186 | 0.00537 | -0.0156 | -59.3296
-3 | -0.2599 | 0.00512 | -0.0163 | -50.7617
-2.5 | -0.2011 | 0.00488 | -0.0171 | -41.209
-2 | -0.1427 | 0.00453 | -0.0179 | -31.5011
-1.5 | -0.0839 | 0.00422 | -0.0187 | -19.8815
-1 | -0.0242 | 0.0041 | -0.0196 | -5.9024
-0.5 | 0.0354 | 0.00402 | -0.0204 | 8.806
0 | 0.095 | 0.00399 | -0.0212 | 23.8095
0.5 | 0.1545 | 0.00403 | -0.022 | 38.3375
1.5 | 0.273 | 0.00426 | -0.0236 | 64.0845
2 | 0.3319 | 0.00442 | -0.0243 | 75.0905
2.5 | 0.3885 | 0.00492 | -0.0248 | 78.9634
3 | 0.446 | 0.00528 | -0.0253 | 84.4697
3.5 | 0.5039 | 0.00555 | -0.0259 | 90.7928
4 | 0.5617 | 0.00581 | -0.0264 | 96.6781
4.5 | 0.6192 | 0.0061 | -0.0269 | 101.5082
5 | 0.6764 | 0.00639 | -0.0274 | 105.8529
5.5 | 0.7332 | 0.00671 | -0.0277 | 109.2697
6 | 0.79 | 0.00699 | -0.0281 | 113.0186
6.5 | 0.8468 | 0.00725 | -0.0285 | 116.8
7 | 0.9033 | 0.00751 | -0.0288 | 120.2796
7.5 | 0.9596 | 0.00776 | -0.0292 | 123.6598
8 | 1.0152 | 0.00806 | -0.0294 | 125.9553
8.5 | 1.0707 | 0.00835 | -0.0296 | 128.2275
9 | 1.125 | 0.00869 | -0.0296 | 129.4591
9.5 | 1.1793 | 0.009 | -0.0297 | 131.0333
10 | 1.2322 | 0.0094 | -0.0295 | 131.0851
10.5 | 1.2847 | 0.00978 | -0.0293 | 131.3599
11 | 1.3364 | 0.01016 | -0.029 | 131.5354
11.5 | 1.3862 | 0.01063 | -0.0284 | 130.4045
12 | 1.4345 | 0.01114 | -0.0276 | 128.7702
12.5 | 1.4823 | 0.0116 | -0.0267 | 127.7845
13 | 1.5276 | 0.01212 | -0.0255 | 126.0396
13.5 | 1.569 | 0.01272 | -0.0237 | 123.3491
14 | 1.5996 | 0.01337 | -0.0199 | 119.641
14.5 | 1.6189 | 0.01418 | -0.0146 | 114.1678
15 | 1.6432 | 0.01516 | -0.0108 | 108.3905
15.5 | 1.6684 | 0.01628 | -0.0076 | 102.4816
16 | 1.6923 | 0.0176 | -0.0047 | 96.1534
16.5 | 1.7123 | 0.01903 | -0.0015 | 89.979
17 | 1.7309 | 0.02106 | 0.001 | 82.189
17.5 | 1.7501 | 0.02321 | 0.0031 | 75.4028
18 | 1.7657 | 0.02577 | 0.005 | 68.5177
18.5 | 1.7809 | 0.02852 | 0.0065 | 62.4439
19 | 1.7957 | 0.03147 | 0.0077 | 57.0607
19.5 | 1.8094 | 0.03473 | 0.0084 | 52.099
20 | 1.8214 | 0.03832 | 0.0089 | 47.5313

## 139. Re 18M Mach 0.10 (1)
BIGFOIL.COM POLAR EXPORT
NACA63-116
NACA63-116 |  |  |  | Cl Max: | 1.351 | at alpha= | 13.5 | deg
JavaFoil+Calcfoil stall+Eppler ext transition |  |  |  | L/D Max: | 118.318 | at alpha= | 9.5 | deg
Re: | 18000000 |  |  | Cd Min: | 0.00523 | at alpha= | 0 | deg
Mach: | 0.1 |  |  | Cl=0 at alpha= | -0.8871 | deg
|  |  |  | @ Cl=0.1, Cd= | 0.0052403
|  |  |  | @ Cl=0.4, Cd= | 0.0058475
|  |  |  | @ Cl=0.6, Cd= | 0.0067173
alpha (deg) | Cl | Cd | Cm | Cl/Cd
-20 | -1.019 | 0.07562 | 0.002 | -13.47
-19.5 | -1.062 | 0.05943 | 0.001 | -17.878
-19 | -1.094 | 0.05223 | 0.001 | -20.954
-18.5 | -1.12 | 0.04603 | 0 | -24.328
-18 | -1.142 | 0.04111 | 0 | -27.778
-17.5 | -1.162 | 0.03641 | -0.001 | -31.928
-17 | -1.183 | 0.03094 | -0.001 | -38.245
-16.5 | -1.194 | 0.02904 | -0.002 | -41.107
-16 | -1.206 | 0.02544 | -0.002 | -47.422
-15.5 | -1.214 | 0.02273 | -0.003 | -53.396
-15 | -1.216 | 0.02076 | -0.004 | -58.585
-14.5 | -1.215 | 0.01904 | -0.004 | -63.794
-14 | -1.209 | 0.01748 | -0.005 | -69.172
-13.5 | -1.2 | 0.01598 | -0.005 | -75.123
-13 | -1.187 | 0.01465 | -0.006 | -81.056
-12.5 | -1.17 | 0.01354 | -0.006 | -86.366
-12 | -1.148 | 0.01247 | -0.007 | -92.07
-11.5 | -1.122 | 0.01173 | -0.008 | -95.648
-11 | -1.092 | 0.01106 | -0.008 | -98.767
-10.5 | -1.059 | 0.01042 | -0.009 | -101.582
-10 | -1.023 | 0.00982 | -0.01 | -104.118
-9.5 | -0.984 | 0.0086 | -0.01 | -114.307
-9 | -0.944 | 0.00872 | -0.011 | -108.185
-8.5 | -0.895 | 0.0083 | -0.011 | -107.784
-8 | -0.843 | 0.00802 | -0.012 | -105.116
-7.5 | -0.789 | 0.00766 | -0.013 | -102.983
-7 | -0.734 | 0.00736 | -0.013 | -99.62
-6.5 | -0.677 | 0.00746 | -0.014 | -90.771
-6 | -0.619 | 0.00725 | -0.015 | -85.459
-5.5 | -0.561 | 0.00707 | -0.015 | -79.286
-5 | -0.502 | 0.00695 | -0.016 | -72.236
-4.5 | -0.442 | 0.00647 | -0.016 | -68.278
-4 | -0.381 | 0.0063 | -0.017 | -60.557
-3.5 | -0.321 | 0.00613 | -0.018 | -52.317
-3 | -0.26 | 0.00591 | -0.018 | -43.913
-2.5 | -0.198 | 0.00573 | -0.019 | -34.623
-2 | -0.137 | 0.00551 | -0.019 | -24.826
-1.5 | -0.075 | 0.00543 | -0.02 | -13.89
-1 | -0.014 | 0.00537 | -0.021 | -2.588
-0.5 | 0.048 | 0.0053 | -0.021 | 8.998
0 | 0.109 | 0.00523 | -0.022 | 20.912
0.5 | 0.171 | 0.00538 | -0.023 | 31.758
1 | 0.232 | 0.00545 | -0.023 | 42.596
1.5 | 0.293 | 0.00558 | -0.024 | 52.593
2 | 0.355 | 0.0057 | -0.024 | 62.258
2.5 | 0.416 | 0.0059 | -0.025 | 70.481
3 | 0.477 | 0.00618 | -0.026 | 77.228
3.5 | 0.538 | 0.00645 | -0.026 | 83.342
4 | 0.598 | 0.00671 | -0.027 | 89.076
4.5 | 0.658 | 0.00693 | -0.027 | 94.933
5 | 0.717 | 0.00739 | -0.028 | 97.018
5.5 | 0.775 | 0.0077 | -0.028 | 100.66
6 | 0.832 | 0.00794 | -0.029 | 104.843
6.5 | 0.889 | 0.00823 | -0.03 | 108.004
7 | 0.944 | 0.00855 | -0.03 | 110.41
7.5 | 0.996 | 0.0089 | -0.031 | 112.014
8 | 1.047 | 0.00926 | -0.031 | 113.063
8.5 | 1.096 | 0.00967 | -0.032 | 113.279
9 | 1.141 | 0.0101 | -0.032 | 112.966
9.5 | 1.179 | 0.00996 | -0.033 | 118.318
10 | 1.214 | 0.01101 | -0.033 | 110.238
10.5 | 1.246 | 0.01151 | -0.034 | 108.261
11 | 1.275 | 0.01223 | -0.034 | 104.284
11.5 | 1.3 | 0.01303 | -0.034 | 99.784
12 | 1.321 | 0.01382 | -0.035 | 95.611
12.5 | 1.338 | 0.01476 | -0.035 | 90.675
13 | 1.347 | 0.01573 | -0.036 | 85.671
13.5 | 1.351 | 0.01701 | -0.036 | 79.407
14 | 1.351 | 0.0182 | -0.036 | 74.203
14.5 | 1.345 | 0.01982 | -0.036 | 67.865
15 | 1.335 | 0.02144 | -0.037 | 62.281
15.5 | 1.321 | 0.02323 | -0.037 | 56.881
16 | 1.302 | 0.02582 | -0.037 | 50.43
16.5 | 1.28 | 0.02822 | -0.037 | 45.366
17 | 1.255 | 0.03099 | -0.038 | 40.493
17.5 | 1.226 | 0.03464 | -0.038 | 35.385
18 | 1.193 | 0.03907 | -0.038 | 30.539
18.5 | 1.154 | 0.04638 | -0.038 | 24.888

## 140. Re 18M Mach 0.10 (2)
BIGFOIL.COM POLAR EXPORT
NACA63-116
NACA63-116 |  |  |  | Cl Max: | 1.8157 | at alpha= | 20 | deg
XFOIL ncrit=9 |  |  |  | L/D Max: | 131.064 | at alpha= | 10.5 | deg
Re: | 18000000 |  |  | Cd Min: | 0.04132 | at alpha= | 20 | deg
Mach: | 0.1 |  |  | Cl=0 at alpha= | -0.79617 | deg
|  |  |  | @ Cl=0.1, Cd= | 0.003983
|  |  |  | @ Cl=0.4, Cd= | 0.0049761
|  |  |  | @ Cl=0.6, Cd= | 0.0059983
alpha (deg) | Cl | Cd | Cm | Cl/Cd
-20 | -1.7759 | 0.03609 | -0.032 | -49.2075
-19.5 | -1.7643 | 0.03235 | -0.0319 | -54.5379
-19 | -1.7484 | 0.02915 | -0.0315 | -59.9794
-18.5 | -1.73 | 0.02619 | -0.031 | -66.0557
-18 | -1.7048 | 0.0238 | -0.0305 | -71.6303
-17.5 | -1.6784 | 0.02144 | -0.0302 | -78.2836
-17 | -1.6347 | 0.01953 | -0.032 | -83.702
-16.5 | -1.5897 | 0.01774 | -0.0339 | -89.611
-16 | -1.5598 | 0.01637 | -0.0324 | -95.2841
-15.5 | -1.5374 | 0.01506 | -0.0291 | -102.085
-15 | -1.517 | 0.01388 | -0.025 | -109.2939
-14.5 | -1.5031 | 0.01302 | -0.0188 | -115.4455
-14 | -1.4671 | 0.01241 | -0.016 | -118.2192
-13.5 | -1.4236 | 0.01186 | -0.0143 | -120.0337
-13 | -1.3771 | 0.01135 | -0.0131 | -121.3304
-12.5 | -1.3293 | 0.01084 | -0.0121 | -122.6292
-12 | -1.2799 | 0.01033 | -0.0113 | -123.9013
-11.5 | -1.2288 | 0.00987 | -0.0108 | -124.4985
-11 | -1.1759 | 0.00949 | -0.0105 | -123.9094
-10.5 | -1.1224 | 0.00911 | -0.0103 | -123.2053
-10 | -1.0684 | 0.00871 | -0.0102 | -122.6636
-9.5 | -1.0131 | 0.00839 | -0.0103 | -120.7509
-9 | -0.9573 | 0.0081 | -0.0105 | -118.1852
-8.5 | -0.9012 | 0.00777 | -0.0107 | -115.9846
-8 | -0.8442 | 0.00752 | -0.011 | -112.2606
-7.5 | -0.7872 | 0.00725 | -0.0113 | -108.5793
-7 | -0.7295 | 0.00703 | -0.0117 | -103.7696
-6.5 | -0.6717 | 0.00679 | -0.0122 | -98.9249
-6 | -0.6136 | 0.00658 | -0.0127 | -93.2523
-5.5 | -0.5551 | 0.00636 | -0.0133 | -87.2799
-5 | -0.4967 | 0.00613 | -0.0138 | -81.0277
-4.5 | -0.4384 | 0.00586 | -0.0144 | -74.8123
-4 | -0.3797 | 0.00559 | -0.015 | -67.9249
-3.5 | -0.3207 | 0.00538 | -0.0157 | -59.6097
-3 | -0.2616 | 0.00513 | -0.0164 | -50.9942
-2.5 | -0.2025 | 0.00489 | -0.0172 | -41.411
-2 | -0.1437 | 0.00452 | -0.018 | -31.792
-1.5 | -0.0845 | 0.00422 | -0.0188 | -20.0237
-1 | -0.0245 | 0.0041 | -0.0196 | -5.9756
-0.5 | 0.0356 | 0.00402 | -0.0205 | 8.8557
0 | 0.0955 | 0.00398 | -0.0213 | 23.995
0.5 | 0.1554 | 0.00402 | -0.0222 | 38.6567
1 | 0.215 | 0.00414 | -0.0229 | 51.9324
1.5 | 0.2747 | 0.00426 | -0.0237 | 64.4836
2.5 | 0.391 | 0.00492 | -0.0249 | 79.4715
3 | 0.4488 | 0.00528 | -0.0254 | 85
3.5 | 0.507 | 0.00556 | -0.026 | 91.1871
4 | 0.5652 | 0.00583 | -0.0265 | 96.9468
4.5 | 0.6231 | 0.00611 | -0.027 | 101.9804
5 | 0.6806 | 0.00641 | -0.0274 | 106.1778
5.5 | 0.7378 | 0.00674 | -0.0277 | 109.4659
6 | 0.7951 | 0.00702 | -0.0281 | 113.2621
6.5 | 0.8524 | 0.00728 | -0.0284 | 117.0879
7 | 0.9093 | 0.00755 | -0.0287 | 120.4371
7.5 | 0.966 | 0.00781 | -0.029 | 123.6876
8 | 1.0221 | 0.00811 | -0.0292 | 126.0296
8.5 | 1.0779 | 0.00841 | -0.0293 | 128.1688
9 | 1.1328 | 0.00875 | -0.0293 | 129.4629
9.5 | 1.1875 | 0.00908 | -0.0292 | 130.7819
10 | 1.2407 | 0.00949 | -0.0289 | 130.7376
10.5 | 1.2936 | 0.00987 | -0.0286 | 131.0638
11 | 1.3455 | 0.01029 | -0.0281 | 130.758
11.5 | 1.3953 | 0.01079 | -0.0273 | 129.3142
12 | 1.444 | 0.01128 | -0.0264 | 128.0142
12.5 | 1.4916 | 0.01177 | -0.0253 | 126.729
13 | 1.536 | 0.01234 | -0.0237 | 124.4733
13.5 | 1.5756 | 0.013 | -0.0213 | 121.2
14 | 1.596 | 0.01371 | -0.0156 | 116.4114
14.5 | 1.619 | 0.01464 | -0.0111 | 110.5874
15 | 1.6447 | 0.01572 | -0.0077 | 104.6247
15.5 | 1.6699 | 0.01699 | -0.0045 | 98.2872
16 | 1.6929 | 0.01848 | -0.0016 | 91.6071
16.5 | 1.7119 | 0.02014 | 0.0016 | 85
17 | 1.7286 | 0.02246 | 0.0041 | 76.9635
17.5 | 1.7478 | 0.0248 | 0.0061 | 70.4758
18 | 1.7626 | 0.0276 | 0.0079 | 63.8623
18.5 | 1.7793 | 0.03042 | 0.0092 | 58.4911
19 | 1.793 | 0.0337 | 0.0102 | 53.2047
19.5 | 1.8053 | 0.03731 | 0.0108 | 48.3865
20 | 1.8157 | 0.04132 | 0.0111 | 43.9424

## 141. Re 18M Mach 0.25 (1)
BIGFOIL.COM POLAR EXPORT
NACA63-116
NACA63-116 |  |  |  | Cl Max: | 1.288 | at alpha= | 12.5 | deg
JavaFoil+Calcfoil stall+Eppler ext transition |  |  |  | L/D Max: | 109.822 | at alpha= | 8 | deg
Re: | 18000000 |  |  | Cd Min: | 0.00531 | at alpha= | 0 | deg
Mach: | 0.25 |  |  | Cl=0 at alpha= | -0.88889 | deg
|  |  |  | @ Cl=0.1, Cd= | 0.0053157
|  |  |  | @ Cl=0.4, Cd= | 0.0058873
|  |  |  | @ Cl=0.6, Cd= | 0.0067723
alpha (deg) | Cl | Cd | Cm | Cl/Cd
-18 | -0.75 | 0.11192 | 0 | -6.701
-17.5 | -0.831 | 0.07397 | -0.001 | -11.239
-17 | -0.889 | 0.06044 | -0.001 | -14.709
-16.5 | -0.947 | 0.04686 | -0.002 | -20.206
-16 | -0.995 | 0.03855 | -0.002 | -25.804
-15.5 | -1.039 | 0.03091 | -0.003 | -33.62
-15 | -1.07 | 0.02736 | -0.004 | -39.118
-14.5 | -1.097 | 0.02376 | -0.004 | -46.169
-14 | -1.115 | 0.02108 | -0.005 | -52.901
-13.5 | -1.127 | 0.01898 | -0.005 | -59.352
-13 | -1.131 | 0.01705 | -0.006 | -66.359
-12.5 | -1.129 | 0.01555 | -0.007 | -72.597
-12 | -1.121 | 0.01415 | -0.007 | -79.183
-11.5 | -1.106 | 0.01305 | -0.008 | -84.711
-11 | -1.085 | 0.01208 | -0.008 | -89.756
-10.5 | -1.058 | 0.01128 | -0.009 | -93.767
-10 | -1.027 | 0.01057 | -0.01 | -97.133
-9.5 | -0.991 | 0.00998 | -0.01 | -99.274
-9 | -0.951 | 0.00873 | -0.011 | -109
-8.5 | -0.912 | 0.0088 | -0.012 | -103.604
-8 | -0.861 | 0.00835 | -0.012 | -103.092
-7.5 | -0.807 | 0.00795 | -0.013 | -101.546
-7 | -0.751 | 0.00762 | -0.014 | -98.571
-6.5 | -0.694 | 0.00769 | -0.014 | -90.21
-6 | -0.635 | 0.00746 | -0.015 | -85.17
-5.5 | -0.576 | 0.00724 | -0.016 | -79.548
-5 | -0.515 | 0.00703 | -0.016 | -73.312
-4.5 | -0.454 | 0.0066 | -0.017 | -68.759
-4 | -0.392 | 0.00644 | -0.017 | -60.835
-3.5 | -0.329 | 0.00622 | -0.018 | -52.926
-3 | -0.267 | 0.00603 | -0.019 | -44.233
-2.5 | -0.204 | 0.00579 | -0.019 | -35.209
-2 | -0.141 | 0.00556 | -0.02 | -25.296
-1.5 | -0.078 | 0.00547 | -0.021 | -14.159
-1 | -0.014 | 0.00538 | -0.021 | -2.656
-0.5 | 0.049 | 0.00534 | -0.022 | 9.184
0 | 0.112 | 0.00531 | -0.023 | 21.165
0.5 | 0.176 | 0.00539 | -0.023 | 32.615
1 | 0.238 | 0.00552 | -0.024 | 43.217
1.5 | 0.302 | 0.00559 | -0.024 | 53.916
2 | 0.365 | 0.00578 | -0.025 | 63.023
2.5 | 0.427 | 0.00597 | -0.026 | 71.573
3 | 0.49 | 0.00626 | -0.026 | 78.3
3.5 | 0.552 | 0.00654 | -0.027 | 84.477
4 | 0.614 | 0.00684 | -0.027 | 89.792
4.5 | 0.675 | 0.00706 | -0.028 | 95.618
5 | 0.736 | 0.00765 | -0.029 | 96.148
5.5 | 0.795 | 0.00789 | -0.029 | 100.802
6 | 0.854 | 0.00822 | -0.03 | 103.781
6.5 | 0.911 | 0.00854 | -0.03 | 106.572
7 | 0.966 | 0.00884 | -0.031 | 109.306
7.5 | 1.019 | 0.00928 | -0.032 | 109.727
8 | 1.069 | 0.00973 | -0.032 | 109.822
8.5 | 1.115 | 0.01023 | -0.033 | 109.081
9 | 1.151 | 0.01061 | -0.033 | 108.429
9.5 | 1.186 | 0.01118 | -0.033 | 106.051
10 | 1.215 | 0.0122 | -0.034 | 99.568
10.5 | 1.242 | 0.01253 | -0.034 | 99.113
11 | 1.262 | 0.01351 | -0.035 | 93.436
11.5 | 1.277 | 0.01441 | -0.035 | 88.642
12 | 1.285 | 0.01571 | -0.035 | 81.84
12.5 | 1.288 | 0.0168 | -0.036 | 76.664
13 | 1.278 | 0.01814 | -0.036 | 70.458
13.5 | 1.259 | 0.01999 | -0.036 | 62.988
14 | 1.234 | 0.02182 | -0.037 | 56.546
14.5 | 1.198 | 0.02451 | -0.037 | 48.888
15 | 1.156 | 0.02731 | -0.037 | 42.349
15.5 | 1.108 | 0.03052 | -0.037 | 36.296
16 | 1.051 | 0.0352 | -0.037 | 29.84
16.5 | 0.977 | 0.04595 | -0.037 | 21.269
17 | 0.89 | 0.06656 | -0.035 | 13.37
17.5 | 0.788 | 0.10523 | -0.03 | 7.489

## 142. Re 18M Mach 0.25 (2)
BIGFOIL.COM POLAR EXPORT
NACA63-116
NACA63-116 |  |  |  | Cl Max: | 1.7625 | at alpha= | 19 | deg
XFOIL ncrit=9 |  |  |  | L/D Max: | 128.893 | at alpha= | 9 | deg
Re: | 18000000 |  |  | Cd Min: | 0.06196 | at alpha= | 20 | deg
Mach: | 0.25 |  |  | Cl=0 at alpha= | -0.79421 | deg
|  |  |  | @ Cl=0.1, Cd= | 0.0039711
|  |  |  | @ Cl=0.4, Cd= | 0.0048432
|  |  |  | @ Cl=0.6, Cd= | 0.005986
alpha (deg) | Cl | Cd | Cm | Cl/Cd
-20 | -1.7149 | 0.05636 | -0.0414 | -30.4276
-19.5 | -1.7205 | 0.04988 | -0.0424 | -34.4928
-19 | -1.7212 | 0.04405 | -0.043 | -39.0738
-18.5 | -1.7155 | 0.039 | -0.043 | -43.9872
-18 | -1.7053 | 0.03446 | -0.0428 | -49.4864
-17.5 | -1.6921 | 0.03045 | -0.0421 | -55.5698
-17 | -1.6548 | 0.02691 | -0.0443 | -61.4939
-16.5 | -1.6655 | 0.02421 | -0.0369 | -68.7939
-16 | -1.5616 | 0.02136 | -0.0491 | -73.1086
-15.5 | -1.5391 | 0.01936 | -0.0461 | -79.499
-15 | -1.5156 | 0.01748 | -0.0428 | -86.7048
-14.5 | -1.4911 | 0.01579 | -0.0393 | -94.4332
-14 | -1.4659 | 0.01437 | -0.0352 | -102.0111
-13.5 | -1.4434 | 0.0132 | -0.0301 | -109.3485
-13 | -1.4217 | 0.01243 | -0.0238 | -114.3765
-12.5 | -1.3769 | 0.01178 | -0.0211 | -116.8846
-12 | -1.3274 | 0.01121 | -0.0191 | -118.4121
-11.5 | -1.276 | 0.01063 | -0.0174 | -120.0376
-11 | -1.2232 | 0.01007 | -0.016 | -121.4697
-10.5 | -1.1677 | 0.00962 | -0.015 | -121.3825
-10 | -1.1109 | 0.00921 | -0.0143 | -120.6189
-9.5 | -1.0539 | 0.00877 | -0.0137 | -120.171
-9 | -0.9956 | 0.00841 | -0.0134 | -118.3829
-8.5 | -0.9366 | 0.00809 | -0.0132 | -115.7726
-8 | -0.8775 | 0.00775 | -0.0131 | -113.2258
-7.5 | -0.8175 | 0.00748 | -0.0131 | -109.2914
-7 | -0.7576 | 0.0072 | -0.0132 | -105.2222
-6.5 | -0.697 | 0.00696 | -0.0135 | -100.1437
-6 | -0.6364 | 0.00673 | -0.0138 | -94.5617
-5.5 | -0.5756 | 0.00649 | -0.0142 | -88.6903
-5 | -0.5149 | 0.00624 | -0.0146 | -82.516
-4.5 | -0.4543 | 0.00597 | -0.0151 | -76.0972
-4 | -0.3934 | 0.00568 | -0.0157 | -69.2606
-3.5 | -0.3323 | 0.00545 | -0.0163 | -60.9725
-2.5 | -0.2098 | 0.00491 | -0.0177 | -42.7291
-2 | -0.1492 | 0.00451 | -0.0185 | -33.082
-1.5 | -0.0878 | 0.00423 | -0.0193 | -20.7565
-1 | -0.0256 | 0.00411 | -0.0202 | -6.2287
-0.5 | 0.0366 | 0.00401 | -0.021 | 9.1272
0 | 0.0987 | 0.00397 | -0.0219 | 24.8615
0.5 | 0.1606 | 0.00402 | -0.0227 | 39.9502
1 | 0.2224 | 0.00414 | -0.0235 | 53.7198
1.5 | 0.2841 | 0.00426 | -0.0243 | 66.6901
2 | 0.3455 | 0.00443 | -0.025 | 77.991
3 | 0.4642 | 0.00533 | -0.0259 | 87.0919
3.5 | 0.5245 | 0.00562 | -0.0264 | 93.3274
4 | 0.5848 | 0.00591 | -0.0268 | 98.9509
4.5 | 0.6448 | 0.00621 | -0.0272 | 103.8325
5 | 0.7041 | 0.00658 | -0.0274 | 107.0061
5.5 | 0.7636 | 0.00691 | -0.0276 | 110.5065
6 | 0.8233 | 0.0072 | -0.0278 | 114.3472
6.5 | 0.883 | 0.00747 | -0.0279 | 118.2062
7 | 0.9425 | 0.00776 | -0.028 | 121.4562
7.5 | 1.0013 | 0.00808 | -0.0279 | 123.9233
8 | 1.0601 | 0.00839 | -0.0277 | 126.3528
8.5 | 1.1179 | 0.00877 | -0.0273 | 127.4686
9 | 1.1755 | 0.00912 | -0.0269 | 128.8925
9.5 | 1.2315 | 0.00957 | -0.0261 | 128.6834
10 | 1.2873 | 0.01 | -0.0253 | 128.73
10.5 | 1.3415 | 0.01047 | -0.0241 | 128.128
11 | 1.3929 | 0.01105 | -0.0225 | 126.0543
11.5 | 1.4436 | 0.01159 | -0.0207 | 124.5557
12 | 1.4908 | 0.0122 | -0.0183 | 122.1967
12.5 | 1.5245 | 0.01291 | -0.0137 | 118.0868
13 | 1.5455 | 0.01385 | -0.0074 | 111.5884
13.5 | 1.5723 | 0.01501 | -0.0029 | 104.7502
14 | 1.6007 | 0.01636 | 0.0009 | 97.8423
14.5 | 1.6276 | 0.01797 | 0.0044 | 90.5732
15 | 1.652 | 0.01991 | 0.0077 | 82.9734
15.5 | 1.6704 | 0.02236 | 0.0109 | 74.7048
16 | 1.6871 | 0.02475 | 0.0142 | 68.1657
16.5 | 1.706 | 0.02766 | 0.0164 | 61.6775
17 | 1.7231 | 0.0309 | 0.0182 | 55.7638
17.5 | 1.7385 | 0.03455 | 0.0196 | 50.3184
18 | 1.7506 | 0.03872 | 0.0206 | 45.2118
18.5 | 1.7587 | 0.04354 | 0.021 | 40.3927
19 | 1.7625 | 0.04906 | 0.0207 | 35.9254
19.5 | 1.7603 | 0.05551 | 0.0197 | 31.7114
20 | 1.7612 | 0.06196 | 0.0182 | 28.4248

## 143. Re 18M Mach 0.50 (1)
BIGFOIL.COM POLAR EXPORT
NACA63-116
NACA63-116 |  |  |  | Cl Max: | 1.165 | at alpha= | 20 | deg
JavaFoil+Calcfoil stall+Eppler ext transition |  |  |  | L/D Max: | 97.442 | at alpha= | 6 | deg
Re: | 18000000 |  |  | Cd Min: | 0.00543 | at alpha= | 0 | deg
Mach: | 0.5 |  |  | Cl=0 at alpha= | -0.88732 | deg
|  |  |  | @ Cl=0.1, Cd= | 0.0054593
|  |  |  | @ Cl=0.4, Cd= | 0.006059
|  |  |  | @ Cl=0.6, Cd= | 0.0070619
alpha (deg) | Cl | Cd | Cm | Cl/Cd
-20 | -1.073 | 0.19759 | 0.001 | -5.43
-19.5 | -1.045 | 0.18664 | 0.001 | -5.597
-19 | -1.017 | 0.18067 | 0.001 | -5.626
-18.5 | -0.992 | 0.16381 | 0 | -6.055
-18 | -0.961 | 0.16103 | 0 | -5.97
-17.5 | -0.933 | 0.15833 | -0.001 | -5.894
-17 | -0.904 | 0.15571 | -0.001 | -5.808
-16.5 | -0.88 | 0.13551 | -0.001 | -6.493
-16 | -0.852 | 0.12342 | -0.002 | -6.906
-15.5 | -0.823 | 0.119 | -0.002 | -6.914
-15 | -0.793 | 0.1155 | -0.002 | -6.867
-14.5 | -0.78 | 0.09209 | -0.003 | -8.475
-14 | -0.782 | 0.06536 | -0.004 | -11.969
-13.5 | -0.798 | 0.03685 | -0.006 | -21.665
-13 | -0.782 | 0.02867 | -0.006 | -27.267
-12.5 | -0.673 | 0.07094 | -0.005 | -9.485
-12 | -0.72 | 0.02664 | -0.008 | -27.011
-11.5 | -0.697 | 0.02186 | -0.008 | -31.871
-11 | -0.571 | 0.07284 | -0.005 | -7.837
-10.5 | -0.617 | 0.02631 | -0.009 | -23.451
-10 | -0.606 | 0.01765 | -0.011 | -34.322
-9.5 | -0.725 | 0.01797 | -0.011 | -40.35
-9 | -0.893 | 0.01337 | -0.012 | -66.744
-8.5 | -0.909 | 0.01213 | -0.013 | -74.934
-8 | -0.889 | 0.01104 | -0.014 | -80.544
-7.5 | -0.852 | 0.01021 | -0.014 | -83.458
-7 | -0.806 | 0.00943 | -0.015 | -85.472
-6.5 | -0.754 | 0.00879 | -0.016 | -85.844
-6 | -0.702 | 0.0081 | -0.017 | -86.624
-5.5 | -0.638 | 0.00807 | -0.017 | -79.112
-5 | -0.573 | 0.00775 | -0.018 | -73.859
-4.5 | -0.505 | 0.00738 | -0.019 | -68.491
-4 | -0.437 | 0.00689 | -0.02 | -63.382
-3.5 | -0.368 | 0.00667 | -0.02 | -55.146
-3 | -0.298 | 0.00637 | -0.021 | -46.776
-2.5 | -0.228 | 0.00609 | -0.022 | -37.39
-2 | -0.157 | 0.00579 | -0.022 | -27.126
-1.5 | -0.087 | 0.00567 | -0.023 | -15.265
-1 | -0.016 | 0.00555 | -0.024 | -2.876
-0.5 | 0.055 | 0.00551 | -0.024 | 9.945
0 | 0.126 | 0.00543 | -0.025 | 23.14
0.5 | 0.196 | 0.00555 | -0.026 | 35.369
1 | 0.266 | 0.00572 | -0.027 | 46.543
1.5 | 0.337 | 0.00587 | -0.027 | 57.377
2 | 0.407 | 0.00608 | -0.028 | 66.957
2.5 | 0.477 | 0.00636 | -0.029 | 75.035
3 | 0.547 | 0.00677 | -0.029 | 80.892
3.5 | 0.616 | 0.00715 | -0.03 | 86.184
4 | 0.685 | 0.00746 | -0.031 | 91.761
4.5 | 0.752 | 0.0079 | -0.031 | 95.227
5 | 0.817 | 0.00866 | -0.032 | 94.352
5.5 | 0.881 | 0.00914 | -0.033 | 96.3
6 | 0.941 | 0.00966 | -0.033 | 97.442
6.5 | 0.99 | 0.01021 | -0.034 | 96.911
7 | 1.036 | 0.01089 | -0.034 | 95.165
7.5 | 1.071 | 0.01169 | -0.035 | 91.627
8 | 1.092 | 0.01264 | -0.035 | 86.377
8.5 | 1.086 | 0.01374 | -0.036 | 79.044
9 | 1.021 | 0.01564 | -0.036 | 65.245
9.5 | 0.689 | 0.0192 | -0.036 | 35.909
10 | 0.724 | 0.01883 | -0.037 | 38.466
10.5 | 0.747 | 0.02289 | -0.037 | 32.621
11 | 0.667 | 0.07562 | -0.022 | 8.82
11.5 | 0.813 | 0.02332 | -0.038 | 34.859
12 | 0.834 | 0.02836 | -0.038 | 29.394
12.5 | 0.826 | 0.04588 | -0.036 | 18.005
13 | 0.893 | 0.03099 | -0.039 | 28.825
13.5 | 0.902 | 0.0419 | -0.038 | 21.518
14 | 0.912 | 0.05392 | -0.037 | 16.921
14.5 | 0.865 | 0.10556 | -0.027 | 8.191
15 | 0.889 | 0.11599 | -0.026 | 7.667
15.5 | 0.917 | 0.12521 | -0.027 | 7.322
16 | 0.946 | 0.13142 | -0.028 | 7.197
16.5 | 0.969 | 0.14932 | -0.027 | 6.491
17 | 0.998 | 0.1546 | -0.028 | 6.453
17.5 | 1.027 | 0.15774 | -0.029 | 6.511
18 | 1.055 | 0.16843 | -0.03 | 6.262
18.5 | 1.081 | 0.17956 | -0.03 | 6.019
19 | 1.108 | 0.17955 | -0.03 | 6.173
19.5 | 1.136 | 0.19715 | -0.031 | 5.765
20 | 1.165 | 0.20143 | -0.032 | 5.784

## 144. Re 18M Mach 0.50 (2)
BIGFOIL.COM POLAR EXPORT
NACA63-116
NACA63-116 |  |  |  | Cl Max: | 1.3963 | at alpha= | 10.5 | deg
XFOIL ncrit=9 |  |  |  | L/D Max: | 122.182 | at alpha= | 7.5 | deg
Re: | 18000000 |  |  | Cd Min: | 0.11903 | at alpha= | 15.5 | deg
Mach: | 0.5 |  |  | Cl=0 at alpha= | -99 | deg
|  |  |  | @ Cl=0.1, Cd= | 0.00398
|  |  |  | @ Cl=0.4, Cd= | 0.0044908
|  |  |  | @ Cl=0.6, Cd= | 0.0059321
alpha (deg) | Cl | Cd | Cm | Cl/Cd
0 | 0.1125 | 0.00398 | -0.0244 | 28.2663
0.5 | 0.1845 | 0.00402 | -0.0253 | 45.8955
1 | 0.256 | 0.00412 | -0.0262 | 62.1359
1.5 | 0.3273 | 0.00427 | -0.0269 | 76.6511
2 | 0.3983 | 0.00448 | -0.0276 | 88.9062
2.5 | 0.4673 | 0.00492 | -0.0279 | 94.9797
3 | 0.5338 | 0.00555 | -0.0278 | 96.1802
3.5 | 0.6031 | 0.00595 | -0.0278 | 101.3613
4 | 0.6722 | 0.00636 | -0.0277 | 105.6918
4.5 | 0.7407 | 0.00682 | -0.0272 | 108.607
5 | 0.8088 | 0.0073 | -0.0264 | 110.7945
5.5 | 0.8781 | 0.0077 | -0.0256 | 114.039
6 | 0.948 | 0.00808 | -0.0244 | 117.3267
6.5 | 1.0175 | 0.00848 | -0.023 | 119.9882
7 | 1.0865 | 0.00891 | -0.0211 | 121.9416
7.5 | 1.1534 | 0.00944 | -0.0185 | 122.1822
8 | 1.219 | 0.00998 | -0.0154 | 122.1443
8.5 | 1.2794 | 0.01065 | -0.0112 | 120.1315
9 | 1.3229 | 0.01137 | -0.0042 | 116.35
9.5 | 1.3549 | 0.01258 | 0.0036 | 107.7027
10 | 1.3848 | 0.01447 | 0.0105 | 95.7015
10.5 | 1.3963 | 0.01767 | 0.0176 | 79.0209
11 | 1.3846 | 0.02255 | 0.0241 | 61.4013
11.5 | 1.3585 | 0.02886 | 0.0288 | 47.0721
12 | 1.3278 | 0.03631 | 0.0311 | 36.5684
13 | 1.258 | 0.05521 | 0.0284 | 22.7857
14.5 | 1.1556 | 0.09227 | 0.0087 | 12.5241
15 | 1.1322 | 0.10539 | 0.0001 | 10.743
15.5 | 1.11 | 0.11903 | -0.0091 | 9.3254

## 145. Re 20M Mach 0.00 (1)
BIGFOIL.COM POLAR EXPORT
NACA63-116
NACA63-116 |  |  |  | Cl Max: | 1.366 | at alpha= | 14 | deg
JavaFoil+Calcfoil stall+Eppler ext transition |  |  |  | L/D Max: | 116.462 | at alpha= | 8.5 | deg
Re: | 20000000 |  |  | Cd Min: | 0.00535 | at alpha= | -0.5 | deg
Mach: | 0 |  |  | Cl=0 at alpha= | -0.88525 | deg
|  |  |  | @ Cl=0.1, Cd= | 0.0053842
|  |  |  | @ Cl=0.4, Cd= | 0.0058841
|  |  |  | @ Cl=0.6, Cd= | 0.0066661
alpha (deg) | Cl | Cd | Cm | Cl/Cd
-20 | -1.087 | 0.06168 | 0.002 | -17.625
-19.5 | -1.12 | 0.05235 | 0.001 | -21.383
-19 | -1.146 | 0.04647 | 0.001 | -24.668
-18.5 | -1.167 | 0.04133 | 0 | -28.236
-18 | -1.185 | 0.03689 | 0 | -32.133
-17.5 | -1.201 | 0.03303 | -0.001 | -36.362
-17 | -1.217 | 0.0285 | -0.001 | -42.698
-16.5 | -1.226 | 0.02585 | -0.002 | -47.44
-16 | -1.232 | 0.02366 | -0.002 | -52.072
-15.5 | -1.235 | 0.0216 | -0.003 | -57.16
-15 | -1.235 | 0.01951 | -0.004 | -63.307
-14.5 | -1.229 | 0.01821 | -0.004 | -67.511
-14 | -1.222 | 0.01655 | -0.005 | -73.859
-13.5 | -1.21 | 0.01517 | -0.005 | -79.783
-13 | -1.195 | 0.01397 | -0.006 | -85.548
-12.5 | -1.176 | 0.01293 | -0.006 | -90.958
-12 | -1.153 | 0.01196 | -0.007 | -96.389
-11.5 | -1.125 | 0.01128 | -0.008 | -99.719
-11 | -1.094 | 0.01067 | -0.008 | -102.563
-10.5 | -1.06 | 0.01007 | -0.009 | -105.282
-10 | -1.023 | 0.00879 | -0.01 | -116.356
-9.5 | -0.987 | 0.00893 | -0.01 | -110.538
-9 | -0.941 | 0.00852 | -0.011 | -110.383
-8.5 | -0.891 | 0.00816 | -0.011 | -109.213
-8 | -0.839 | 0.00785 | -0.012 | -106.981
-7.5 | -0.786 | 0.00751 | -0.013 | -104.566
-7 | -0.73 | 0.00727 | -0.013 | -100.522
-6.5 | -0.674 | 0.00737 | -0.014 | -91.495
-6 | -0.617 | 0.00714 | -0.014 | -86.399
-5.5 | -0.558 | 0.00694 | -0.015 | -80.489
-5 | -0.499 | 0.00681 | -0.016 | -73.352
-4.5 | -0.44 | 0.00646 | -0.016 | -68.031
-4 | -0.38 | 0.00625 | -0.017 | -60.68
-3.5 | -0.319 | 0.00609 | -0.018 | -52.405
-3 | -0.258 | 0.00592 | -0.018 | -43.599
-2.5 | -0.197 | 0.00571 | -0.019 | -34.559
-2 | -0.136 | 0.00553 | -0.019 | -24.637
-1.5 | -0.075 | 0.00544 | -0.02 | -13.793
-1 | -0.014 | 0.00538 | -0.021 | -2.574
-0.5 | 0.047 | 0.00535 | -0.021 | 8.875
0 | 0.109 | 0.00539 | -0.022 | 20.168
0.5 | 0.17 | 0.0054 | -0.022 | 31.476
1 | 0.231 | 0.0055 | -0.023 | 42.006
1.5 | 0.292 | 0.00557 | -0.024 | 52.441
2 | 0.353 | 0.00573 | -0.024 | 61.657
2.5 | 0.414 | 0.00593 | -0.025 | 69.819
3 | 0.475 | 0.00619 | -0.025 | 76.725
3.5 | 0.535 | 0.0064 | -0.026 | 83.575
4 | 0.595 | 0.00665 | -0.027 | 89.525
4.5 | 0.654 | 0.00684 | -0.027 | 95.668
5 | 0.713 | 0.00737 | -0.028 | 96.784
5.5 | 0.771 | 0.00758 | -0.028 | 101.755
6 | 0.828 | 0.00779 | -0.029 | 106.282
6.5 | 0.885 | 0.0081 | -0.029 | 109.172
7 | 0.94 | 0.00839 | -0.03 | 111.941
7.5 | 0.992 | 0.00864 | -0.031 | 114.791
8 | 1.043 | 0.00901 | -0.031 | 115.734
8.5 | 1.092 | 0.00937 | -0.032 | 116.462
9 | 1.138 | 0.00989 | -0.032 | 115.043
9.5 | 1.182 | 0.01035 | -0.033 | 114.15
10 | 1.214 | 0.01069 | -0.033 | 113.604
10.5 | 1.247 | 0.01119 | -0.034 | 111.471
11 | 1.277 | 0.0119 | -0.034 | 107.292
11.5 | 1.304 | 0.01253 | -0.034 | 104.004
12 | 1.327 | 0.01327 | -0.035 | 99.949
12.5 | 1.345 | 0.01412 | -0.035 | 95.251
13 | 1.357 | 0.01502 | -0.035 | 90.363
13.5 | 1.363 | 0.01619 | -0.036 | 84.186
14 | 1.366 | 0.01745 | -0.036 | 78.27
14.5 | 1.363 | 0.01903 | -0.036 | 71.628
15 | 1.358 | 0.02024 | -0.037 | 67.08
15.5 | 1.348 | 0.02185 | -0.037 | 61.707
16 | 1.333 | 0.02409 | -0.037 | 55.339
16.5 | 1.316 | 0.02627 | -0.037 | 50.071
17 | 1.295 | 0.02868 | -0.038 | 45.166
17.5 | 1.271 | 0.03184 | -0.038 | 39.916
18 | 1.242 | 0.03605 | -0.038 | 34.468
18.5 | 1.211 | 0.04156 | -0.038 | 29.13
19 | 1.181 | 0.04577 | -0.038 | 25.799

## 146. Re 20M Mach 0.00 (2)
BIGFOIL.COM POLAR EXPORT
NACA63-116
NACA63-116 |  |  |  | Cl Max: | 1.834 | at alpha= | 20 | deg
XFOIL ncrit=9 |  |  |  | L/D Max: | 133.923 | at alpha= | 10.5 | deg
Re: | 20000000 |  |  | Cd Min: | 0.03711 | at alpha= | 20 | deg
Mach: | 0 |  |  | Cl=0 at alpha= | -0.79782 | deg
|  |  |  | @ Cl=0.1, Cd= | 0.0040034
|  |  |  | @ Cl=0.4, Cd= | 0.0048966
|  |  |  | @ Cl=0.6, Cd= | 0.0059342
alpha (deg) | Cl | Cd | Cm | Cl/Cd
-20 | -1.7956 | 0.03204 | -0.0292 | -56.0424
-19.5 | -1.7806 | 0.0289 | -0.0288 | -61.6125
-19 | -1.7623 | 0.02608 | -0.0284 | -67.5729
-18.5 | -1.7398 | 0.02361 | -0.0279 | -73.6891
-18 | -1.7123 | 0.02148 | -0.0276 | -79.716
-17 | -1.6226 | 0.01783 | -0.0322 | -91.0039
-16.5 | -1.5903 | 0.01654 | -0.0313 | -96.1487
-16 | -1.5692 | 0.01524 | -0.028 | -102.9659
-15.5 | -1.5473 | 0.01413 | -0.0244 | -109.5046
-15 | -1.533 | 0.01316 | -0.0188 | -116.4894
-14.5 | -1.5054 | 0.01252 | -0.0148 | -120.2396
-14 | -1.4638 | 0.01195 | -0.0131 | -122.4937
-13.5 | -1.4187 | 0.01145 | -0.0119 | -123.9039
-13 | -1.3712 | 0.01098 | -0.0111 | -124.8816
-12.5 | -1.3228 | 0.01049 | -0.0104 | -126.101
-12 | -1.2731 | 0.01002 | -0.0098 | -127.0559
-11.5 | -1.222 | 0.00959 | -0.0095 | -127.4244
-11 | -1.1692 | 0.00923 | -0.0094 | -126.6739
-10.5 | -1.1158 | 0.00887 | -0.0094 | -125.7948
-10 | -1.0621 | 0.0085 | -0.0094 | -124.9529
-9.5 | -1.0071 | 0.0082 | -0.0096 | -122.8171
-9 | -0.9515 | 0.00791 | -0.0098 | -120.2908
-8.5 | -0.8958 | 0.00761 | -0.0101 | -117.7135
-8 | -0.8393 | 0.00737 | -0.0105 | -113.8806
-7.5 | -0.7825 | 0.00711 | -0.0109 | -110.0563
-7 | -0.7253 | 0.0069 | -0.0114 | -105.1159
-6.5 | -0.6678 | 0.00667 | -0.0119 | -100.1199
-6 | -0.6099 | 0.00647 | -0.0125 | -94.2658
-5.5 | -0.5519 | 0.00627 | -0.0131 | -88.0223
-5 | -0.4938 | 0.00603 | -0.0137 | -81.8905
-4.5 | -0.4357 | 0.00579 | -0.0143 | -75.2504
-4 | -0.3773 | 0.00555 | -0.0149 | -67.982
-3.5 | -0.3186 | 0.00533 | -0.0156 | -59.7749
-3 | -0.2599 | 0.00512 | -0.0163 | -50.7617
-2 | -0.1424 | 0.00458 | -0.0179 | -31.0917
-1.5 | -0.0837 | 0.00423 | -0.0187 | -19.7872
-1 | -0.0241 | 0.00412 | -0.0196 | -5.8495
-0.5 | 0.0355 | 0.00405 | -0.0204 | 8.7654
0 | 0.095 | 0.004 | -0.0212 | 23.75
0.5 | 0.1544 | 0.00404 | -0.0221 | 38.2178
1 | 0.2136 | 0.00414 | -0.0228 | 51.5942
1.5 | 0.2728 | 0.00428 | -0.0236 | 63.7383
2 | 0.3316 | 0.00448 | -0.0243 | 74.0179
3.5 | 0.504 | 0.00553 | -0.0259 | 91.1392
4 | 0.5621 | 0.00577 | -0.0265 | 97.4177
4.5 | 0.6198 | 0.00602 | -0.027 | 102.9568
5 | 0.6767 | 0.00635 | -0.0274 | 106.5669
5.5 | 0.7337 | 0.00665 | -0.0278 | 110.3308
6 | 0.7909 | 0.00689 | -0.0282 | 114.7896
6.5 | 0.8478 | 0.00715 | -0.0286 | 118.5734
7 | 0.9044 | 0.0074 | -0.029 | 122.2162
7.5 | 0.9608 | 0.00766 | -0.0293 | 125.4308
8 | 1.0166 | 0.00794 | -0.0296 | 128.0353
8.5 | 1.072 | 0.00822 | -0.0298 | 130.4136
9 | 1.1267 | 0.00855 | -0.0299 | 131.7778
9.5 | 1.1811 | 0.00887 | -0.0299 | 133.1567
10 | 1.2341 | 0.00925 | -0.0298 | 133.4162
10.5 | 1.287 | 0.00961 | -0.0296 | 133.923
11 | 1.3387 | 0.01001 | -0.0293 | 133.7363
11.5 | 1.3888 | 0.01048 | -0.0288 | 132.5191
12 | 1.438 | 0.01093 | -0.0281 | 131.5645
12.5 | 1.4862 | 0.01139 | -0.0273 | 130.4829
13 | 1.5316 | 0.01192 | -0.026 | 128.4899
13.5 | 1.5736 | 0.01253 | -0.0243 | 125.5866
14 | 1.61 | 0.01316 | -0.0216 | 122.3404
14.5 | 1.6293 | 0.01386 | -0.016 | 117.5541
15 | 1.6534 | 0.01476 | -0.012 | 112.019
15.5 | 1.6784 | 0.01584 | -0.0087 | 105.9596
16 | 1.7023 | 0.01713 | -0.0057 | 99.3754
16.5 | 1.7239 | 0.01854 | -0.0028 | 92.9827
17 | 1.7386 | 0.02055 | 0.0005 | 84.6034
17.5 | 1.759 | 0.02259 | 0.0026 | 77.8663
18 | 1.7758 | 0.02502 | 0.0045 | 70.9752
18.5 | 1.7926 | 0.02759 | 0.0061 | 64.9728
19 | 1.8085 | 0.03038 | 0.0073 | 59.5293
19.5 | 1.8219 | 0.03359 | 0.0082 | 54.2394
20 | 1.834 | 0.03711 | 0.0088 | 49.4206

## 147. Re 20M Mach 0.10 (1)
BIGFOIL.COM POLAR EXPORT
NACA63-116
NACA63-116 |  |  |  | Cl Max: | 1.353 | at alpha= | 13.5 | deg
JavaFoil+Calcfoil stall+Eppler ext transition |  |  |  | L/D Max: | 115.427 | at alpha= | 8.5 | deg
Re: | 20000000 |  |  | Cd Min: | 0.00534 | at alpha= | -0.5 | deg
Mach: | 0.1 |  |  | Cl=0 at alpha= | -0.8871 | deg
|  |  |  | @ Cl=0.1, Cd= | 0.0053826
|  |  |  | @ Cl=0.4, Cd= | 0.0059075
|  |  |  | @ Cl=0.6, Cd= | 0.006668
alpha (deg) | Cl | Cd | Cm | Cl/Cd
-20 | -1.017 | 0.07636 | 0.002 | -13.323
-19.5 | -1.06 | 0.06093 | 0.001 | -17.396
-19 | -1.097 | 0.05035 | 0.001 | -21.793
-18.5 | -1.122 | 0.04444 | 0 | -25.259
-18 | -1.144 | 0.03972 | 0 | -28.811
-17.5 | -1.165 | 0.03525 | -0.001 | -33.041
-17 | -1.182 | 0.03147 | -0.001 | -37.554
-16.5 | -1.196 | 0.02817 | -0.002 | -42.449
-16 | -1.208 | 0.0247 | -0.002 | -48.912
-15.5 | -1.215 | 0.02245 | -0.003 | -54.091
-15 | -1.218 | 0.02019 | -0.004 | -60.345
-14.5 | -1.217 | 0.01853 | -0.004 | -65.649
-14 | -1.211 | 0.01703 | -0.005 | -71.1
-13.5 | -1.202 | 0.01556 | -0.005 | -77.25
-13 | -1.189 | 0.01428 | -0.006 | -83.244
-12.5 | -1.171 | 0.01328 | -0.006 | -88.199
-12 | -1.149 | 0.01227 | -0.007 | -93.705
-11.5 | -1.124 | 0.01147 | -0.008 | -98.003
-11 | -1.094 | 0.01082 | -0.008 | -101.039
-10.5 | -1.06 | 0.01021 | -0.009 | -103.891
-10 | -1.024 | 0.00963 | -0.01 | -106.341
-9.5 | -0.99 | 0.00898 | -0.01 | -110.292
-9 | -0.944 | 0.00855 | -0.011 | -110.346
-8.5 | -0.895 | 0.00824 | -0.011 | -108.535
-8 | -0.843 | 0.00787 | -0.012 | -107.133
-7.5 | -0.789 | 0.00755 | -0.013 | -104.529
-7 | -0.734 | 0.00727 | -0.013 | -100.845
-6.5 | -0.677 | 0.00736 | -0.014 | -91.922
-6 | -0.619 | 0.0072 | -0.015 | -85.988
-5.5 | -0.561 | 0.00699 | -0.015 | -80.209
-5 | -0.502 | 0.00681 | -0.016 | -73.666
-4.5 | -0.442 | 0.00647 | -0.016 | -68.334
-4 | -0.381 | 0.00626 | -0.017 | -60.965
-3.5 | -0.321 | 0.00614 | -0.018 | -52.223
-3 | -0.26 | 0.00593 | -0.018 | -43.776
-2.5 | -0.198 | 0.00571 | -0.019 | -34.727
-2 | -0.137 | 0.00557 | -0.019 | -24.586
-1.5 | -0.075 | 0.00544 | -0.02 | -13.862
-1 | -0.014 | 0.00537 | -0.021 | -2.588
-0.5 | 0.048 | 0.00534 | -0.021 | 8.926
0 | 0.109 | 0.00539 | -0.022 | 20.263
0.5 | 0.171 | 0.0054 | -0.023 | 31.663
1 | 0.232 | 0.0055 | -0.023 | 42.224
1.5 | 0.293 | 0.0056 | -0.024 | 52.433
2 | 0.355 | 0.00576 | -0.024 | 61.593
2.5 | 0.416 | 0.00596 | -0.025 | 69.834
3 | 0.477 | 0.00619 | -0.026 | 77.065
3.5 | 0.538 | 0.00641 | -0.026 | 83.948
4 | 0.598 | 0.00666 | -0.027 | 89.834
4.5 | 0.658 | 0.0069 | -0.027 | 95.388
5 | 0.717 | 0.00738 | -0.028 | 97.151
5.5 | 0.775 | 0.00759 | -0.028 | 102.104
6 | 0.832 | 0.00783 | -0.029 | 106.268
6.5 | 0.889 | 0.00812 | -0.03 | 109.417
7 | 0.944 | 0.00842 | -0.03 | 112.124
7.5 | 0.996 | 0.00873 | -0.031 | 114.075
8 | 1.047 | 0.00911 | -0.031 | 114.913
8.5 | 1.096 | 0.00949 | -0.032 | 115.427
9 | 1.141 | 0.00995 | -0.032 | 114.751
9.5 | 1.185 | 0.01051 | -0.033 | 112.763
10 | 1.215 | 0.01081 | -0.033 | 112.41
10.5 | 1.248 | 0.01136 | -0.034 | 109.847
11 | 1.276 | 0.01207 | -0.034 | 105.695
11.5 | 1.302 | 0.01274 | -0.034 | 102.19
12 | 1.323 | 0.01352 | -0.035 | 97.874
12.5 | 1.34 | 0.01441 | -0.035 | 93.004
13 | 1.349 | 0.01547 | -0.036 | 87.166
13.5 | 1.353 | 0.01659 | -0.036 | 81.546
14 | 1.351 | 0.01804 | -0.036 | 74.909
14.5 | 1.346 | 0.01962 | -0.036 | 68.581
15 | 1.337 | 0.02088 | -0.037 | 64.02
15.5 | 1.322 | 0.02296 | -0.037 | 57.591
16 | 1.304 | 0.02512 | -0.037 | 51.907
16.5 | 1.282 | 0.02744 | -0.038 | 46.715
17 | 1.256 | 0.03052 | -0.038 | 41.15
17.5 | 1.225 | 0.03467 | -0.038 | 35.34
18 | 1.193 | 0.03891 | -0.038 | 30.669
18.5 | 1.156 | 0.04508 | -0.038 | 25.65

## 148. Re 20M Mach 0.10 (2)
BIGFOIL.COM POLAR EXPORT
NACA63-116
NACA63-116 |  |  |  | Cl Max: | 1.8296 | at alpha= | 20 | deg
XFOIL ncrit=9 |  |  |  | L/D Max: | 133.619 | at alpha= | 10.5 | deg
Re: | 20000000 |  |  | Cd Min: | 0.03993 | at alpha= | 20 | deg
Mach: | 0.1 |  |  | Cl=0 at alpha= | -0.797 | deg
|  |  |  | @ Cl=0.1, Cd= | 0.003993
|  |  |  | @ Cl=0.4, Cd= | 0.0050058
|  |  |  | @ Cl=0.6, Cd= | 0.0059339
alpha (deg) | Cl | Cd | Cm | Cl/Cd
-20 | -1.7891 | 0.03505 | -0.0317 | -51.0442
-19.5 | -1.7782 | 0.03133 | -0.0314 | -56.7571
-19 | -1.7639 | 0.02802 | -0.0309 | -62.9515
-18.5 | -1.743 | 0.02531 | -0.0303 | -68.8661
-18 | -1.7185 | 0.02289 | -0.0298 | -75.0765
-17.5 | -1.6779 | 0.02068 | -0.0317 | -81.1364
-17 | -1.632 | 0.0188 | -0.0339 | -86.8085
-16.5 | -1.5904 | 0.01739 | -0.0347 | -91.4549
-15.5 | -1.5459 | 0.01472 | -0.0282 | -105.0204
-15 | -1.526 | 0.01361 | -0.0239 | -112.1234
-14.5 | -1.5119 | 0.01282 | -0.0175 | -117.9329
-14 | -1.4725 | 0.01218 | -0.0153 | -120.8949
-13.5 | -1.4283 | 0.01163 | -0.0137 | -122.8117
-13 | -1.381 | 0.01114 | -0.0126 | -123.9677
-12.5 | -1.3321 | 0.01066 | -0.0118 | -124.9625
-12 | -1.2822 | 0.01017 | -0.0111 | -126.0767
-11.5 | -1.2311 | 0.00971 | -0.0105 | -126.7868
-11 | -1.178 | 0.00932 | -0.0103 | -126.3948
-10.5 | -1.124 | 0.00896 | -0.0101 | -125.4464
-10 | -1.0699 | 0.00858 | -0.0101 | -124.697
-9.5 | -1.0145 | 0.00826 | -0.0101 | -122.8208
-9 | -0.9584 | 0.00797 | -0.0103 | -120.2509
-8.5 | -0.9022 | 0.00767 | -0.0105 | -117.6271
-8 | -0.8453 | 0.00741 | -0.0109 | -114.0756
-7.5 | -0.788 | 0.00715 | -0.0112 | -110.2098
-7 | -0.7303 | 0.00692 | -0.0117 | -105.5347
-6.5 | -0.6724 | 0.0067 | -0.0121 | -100.3582
-6 | -0.614 | 0.00649 | -0.0127 | -94.6071
-5.5 | -0.5556 | 0.0063 | -0.0132 | -88.1905
-5 | -0.4971 | 0.00605 | -0.0138 | -82.1653
-4.5 | -0.4386 | 0.00581 | -0.0144 | -75.4905
-4 | -0.3798 | 0.00556 | -0.015 | -68.3094
-3.5 | -0.3207 | 0.00534 | -0.0157 | -60.0562
-3 | -0.2616 | 0.00513 | -0.0164 | -50.9942
-2 | -0.1434 | 0.00458 | -0.018 | -31.31
-1.5 | -0.0843 | 0.00423 | -0.0188 | -19.9291
-1 | -0.0244 | 0.00412 | -0.0197 | -5.9223
-0.5 | 0.0357 | 0.00405 | -0.0205 | 8.8148
0 | 0.0956 | 0.00399 | -0.0213 | 23.9599
0.5 | 0.1553 | 0.00403 | -0.0222 | 38.536
1 | 0.2149 | 0.00414 | -0.0229 | 51.9082
1.5 | 0.2745 | 0.00428 | -0.0237 | 64.1355
2 | 0.3337 | 0.00448 | -0.0244 | 74.4866
2.5 | 0.3908 | 0.00496 | -0.0249 | 78.7903
3.5 | 0.5072 | 0.00554 | -0.026 | 91.5523
4 | 0.5656 | 0.00578 | -0.0265 | 97.8547
4.5 | 0.6237 | 0.00604 | -0.027 | 103.2616
5 | 0.681 | 0.00638 | -0.0274 | 106.7398
5.5 | 0.7384 | 0.00667 | -0.0278 | 110.7046
6 | 0.796 | 0.00693 | -0.0282 | 114.8629
6.5 | 0.8534 | 0.00718 | -0.0286 | 118.8579
7 | 0.9104 | 0.00744 | -0.0289 | 122.3656
7.5 | 0.9672 | 0.0077 | -0.0292 | 125.6104
8 | 1.0236 | 0.00798 | -0.0294 | 128.2707
8.5 | 1.0793 | 0.00829 | -0.0295 | 130.193
9 | 1.1346 | 0.00861 | -0.0295 | 131.777
9.5 | 1.1893 | 0.00895 | -0.0295 | 132.8827
10 | 1.2427 | 0.00934 | -0.0292 | 133.0514
10.5 | 1.2961 | 0.0097 | -0.029 | 133.6186
11 | 1.3478 | 0.01014 | -0.0285 | 132.9191
11.5 | 1.3981 | 0.01062 | -0.0277 | 131.6478
12 | 1.4478 | 0.01107 | -0.0269 | 130.7859
12.5 | 1.4957 | 0.01156 | -0.0259 | 129.3858
13 | 1.5401 | 0.01215 | -0.0243 | 126.7572
13.5 | 1.5809 | 0.01279 | -0.0221 | 123.6044
14 | 1.6066 | 0.01344 | -0.0172 | 119.5387
14.5 | 1.6294 | 0.01426 | -0.0125 | 114.2637
15 | 1.655 | 0.01528 | -0.0088 | 108.3115
15.5 | 1.6795 | 0.01653 | -0.0055 | 101.6031
16 | 1.7025 | 0.01802 | -0.0024 | 94.4784
16.5 | 1.7202 | 0.01962 | 0.001 | 87.6758
17 | 1.7376 | 0.02185 | 0.0036 | 79.524
17.5 | 1.7571 | 0.02412 | 0.0057 | 72.8483
18 | 1.7755 | 0.0266 | 0.0074 | 66.7481
18.5 | 1.7912 | 0.02946 | 0.0089 | 60.8011
19 | 1.8065 | 0.03251 | 0.01 | 55.5675
19.5 | 1.8163 | 0.03628 | 0.0108 | 50.0634
20 | 1.8296 | 0.03993 | 0.0111 | 45.8202

## 149. Re 20M Mach 0.25 (1)
BIGFOIL.COM POLAR EXPORT
NACA63-116
NACA63-116 |  |  |  | Cl Max: | 1.29 | at alpha= | 12.5 | deg
JavaFoil+Calcfoil stall+Eppler ext transition |  |  |  | L/D Max: | 120.985 | at alpha= | 9 | deg
Re: | 20000000 |  |  | Cd Min: | 0.00538 | at alpha= | -0.5 | deg
Mach: | 0.25 |  |  | Cl=0 at alpha= | -0.88889 | deg
|  |  |  | @ Cl=0.1, Cd= | 0.0054043
|  |  |  | @ Cl=0.4, Cd= | 0.0059298
|  |  |  | @ Cl=0.6, Cd= | 0.0067171
alpha (deg) | Cl | Cd | Cm | Cl/Cd
-18 | -0.753 | 0.10785 | 0 | -6.985
-17.5 | -0.837 | 0.0693 | -0.001 | -12.077
-17 | -0.893 | 0.05726 | -0.001 | -15.603
-16.5 | -0.95 | 0.04487 | -0.002 | -21.178
-16 | -0.998 | 0.03711 | -0.002 | -26.877
-15.5 | -1.041 | 0.02995 | -0.003 | -34.773
-15 | -1.072 | 0.02655 | -0.004 | -40.393
-14.5 | -1.099 | 0.02309 | -0.004 | -47.572
-14 | -1.117 | 0.02051 | -0.005 | -54.448
-13.5 | -1.128 | 0.01849 | -0.005 | -61.007
-13 | -1.132 | 0.01672 | -0.006 | -67.721
-12.5 | -1.13 | 0.01516 | -0.007 | -74.557
-12 | -1.122 | 0.01381 | -0.007 | -81.241
-11.5 | -1.107 | 0.01274 | -0.008 | -86.864
-11 | -1.086 | 0.01181 | -0.008 | -91.993
-10.5 | -1.06 | 0.01104 | -0.009 | -95.969
-10 | -1.028 | 0.01041 | -0.01 | -98.76
-9.5 | -0.992 | 0.00978 | -0.01 | -101.485
-9 | -0.953 | 0.00855 | -0.011 | -111.475
-8.5 | -0.912 | 0.00865 | -0.012 | -105.453
-8 | -0.861 | 0.0082 | -0.012 | -104.959
-7.5 | -0.807 | 0.00784 | -0.013 | -102.921
-7 | -0.751 | 0.00756 | -0.014 | -99.401
-6.5 | -0.694 | 0.00726 | -0.014 | -95.576
-6 | -0.635 | 0.00736 | -0.015 | -86.359
-5.5 | -0.576 | 0.00715 | -0.016 | -80.517
-5 | -0.515 | 0.00701 | -0.016 | -73.457
-4.5 | -0.454 | 0.00669 | -0.017 | -67.83
-4 | -0.392 | 0.00632 | -0.017 | -61.97
-3.5 | -0.329 | 0.00621 | -0.018 | -53.039
-3 | -0.267 | 0.006 | -0.019 | -44.472
-2.5 | -0.204 | 0.00577 | -0.019 | -35.34
-2 | -0.141 | 0.00564 | -0.02 | -24.964
-1.5 | -0.078 | 0.00548 | -0.021 | -14.147
-1 | -0.014 | 0.00541 | -0.021 | -2.643
-0.5 | 0.049 | 0.00538 | -0.022 | 9.107
0 | 0.112 | 0.00541 | -0.023 | 20.763
0.5 | 0.176 | 0.00544 | -0.023 | 32.295
1 | 0.238 | 0.00551 | -0.024 | 43.299
1.5 | 0.302 | 0.00565 | -0.024 | 53.389
2 | 0.365 | 0.0058 | -0.025 | 62.848
2.5 | 0.427 | 0.00603 | -0.026 | 70.916
3 | 0.49 | 0.0063 | -0.026 | 77.82
3.5 | 0.552 | 0.00657 | -0.027 | 84.094
4 | 0.614 | 0.00676 | -0.027 | 90.842
4.5 | 0.675 | 0.007 | -0.028 | 96.505
5 | 0.736 | 0.00755 | -0.029 | 97.466
5.5 | 0.795 | 0.0078 | -0.029 | 101.9
6 | 0.854 | 0.00812 | -0.03 | 105.156
6.5 | 0.911 | 0.00842 | -0.03 | 108.125
7 | 0.966 | 0.00877 | -0.031 | 110.204
7.5 | 1.019 | 0.00915 | -0.032 | 111.365
8 | 1.069 | 0.00957 | -0.032 | 111.666
8.5 | 1.115 | 0.01002 | -0.033 | 111.337
9 | 1.153 | 0.00953 | -0.033 | 120.985
9.5 | 1.187 | 0.01098 | -0.034 | 108.109
10 | 1.216 | 0.01194 | -0.034 | 101.835
10.5 | 1.243 | 0.01234 | -0.034 | 100.782
11 | 1.264 | 0.01322 | -0.035 | 95.581
11.5 | 1.279 | 0.01417 | -0.035 | 90.216
12 | 1.287 | 0.01534 | -0.035 | 83.902
12.5 | 1.29 | 0.01641 | -0.036 | 78.59
13 | 1.28 | 0.01772 | -0.036 | 72.231
13.5 | 1.261 | 0.0195 | -0.036 | 64.671
14 | 1.235 | 0.02127 | -0.037 | 58.064
14.5 | 1.2 | 0.02387 | -0.037 | 50.262
15 | 1.158 | 0.02657 | -0.037 | 43.594
15.5 | 1.11 | 0.02965 | -0.037 | 37.419
16 | 1.051 | 0.03502 | -0.037 | 29.996
16.5 | 0.979 | 0.04463 | -0.037 | 21.944
17 | 0.89 | 0.06623 | -0.035 | 13.438
17.5 | 0.793 | 0.10011 | -0.031 | 7.922

## 150. Re 20M Mach 0.25 (2)
BIGFOIL.COM POLAR EXPORT
NACA63-116
NACA63-116 |  |  |  | Cl Max: | 1.7756 | at alpha= | 19 | deg
XFOIL ncrit=9 |  |  |  | L/D Max: | 131.375 | at alpha= | 10 | deg
Re: | 20000000 |  |  | Cd Min: | 0.06059 | at alpha= | 20 | deg
Mach: | 0.25 |  |  | Cl=0 at alpha= | -0.79469 | deg
|  |  |  | @ Cl=0.1, Cd= | 0.0039906
|  |  |  | @ Cl=0.4, Cd= | 0.0049336
|  |  |  | @ Cl=0.6, Cd= | 0.0059444
alpha (deg) | Cl | Cd | Cm | Cl/Cd
-20 | -1.7312 | 0.05502 | -0.0415 | -31.4649
-19.5 | -1.7376 | 0.04851 | -0.0425 | -35.8194
-19 | -1.7391 | 0.04261 | -0.0431 | -40.8144
-18.5 | -1.7326 | 0.03766 | -0.043 | -46.0064
-18 | -1.7228 | 0.0332 | -0.0426 | -51.8916
-17.5 | -1.6939 | 0.02932 | -0.0441 | -57.7729
-16.5 | -1.6181 | 0.02295 | -0.0473 | -70.5054
-16 | -1.575 | 0.02072 | -0.0483 | -76.0135
-15.5 | -1.5512 | 0.01873 | -0.0454 | -82.819
-15 | -1.5246 | 0.01703 | -0.0423 | -89.5244
-14.5 | -1.4997 | 0.01541 | -0.0386 | -97.3199
-14 | -1.4745 | 0.01405 | -0.0344 | -104.9466
-13.5 | -1.4551 | 0.01293 | -0.0286 | -112.5367
-13 | -1.428 | 0.01219 | -0.023 | -117.1452
-12.5 | -1.3821 | 0.01154 | -0.0205 | -119.766
-12 | -1.3316 | 0.01098 | -0.0186 | -121.275
-11.5 | -1.2791 | 0.01046 | -0.017 | -122.2849
-11 | -1.2257 | 0.00991 | -0.0157 | -123.6831
-10.5 | -1.1701 | 0.00944 | -0.0147 | -123.9513
-10 | -1.1129 | 0.00905 | -0.0141 | -122.9724
-9.5 | -1.0555 | 0.00865 | -0.0135 | -122.0231
-9 | -0.9971 | 0.00827 | -0.0132 | -120.5683
-8.5 | -0.9379 | 0.00796 | -0.013 | -117.8266
-8 | -0.8787 | 0.00764 | -0.0129 | -115.0131
-7.5 | -0.8185 | 0.00737 | -0.013 | -111.0583
-7 | -0.7585 | 0.00709 | -0.0131 | -106.9817
-6.5 | -0.6978 | 0.00687 | -0.0134 | -101.5721
-6 | -0.6371 | 0.00662 | -0.0137 | -96.2387
-5.5 | -0.5762 | 0.0064 | -0.0142 | -90.0312
-5 | -0.5152 | 0.00618 | -0.0146 | -83.3657
-4.5 | -0.4545 | 0.0059 | -0.0151 | -77.0339
-4 | -0.3937 | 0.00563 | -0.0156 | -69.929
-3.5 | -0.3324 | 0.00539 | -0.0163 | -61.6698
-3 | -0.2711 | 0.00517 | -0.017 | -52.4371
-2 | -0.1488 | 0.00456 | -0.0185 | -32.6316
-1.5 | -0.0876 | 0.00424 | -0.0193 | -20.6604
-1 | -0.0255 | 0.00412 | -0.0202 | -6.1893
-0.5 | 0.0366 | 0.00404 | -0.021 | 9.0594
0 | 0.0987 | 0.00399 | -0.0219 | 24.7368
0.5 | 0.1605 | 0.00402 | -0.0227 | 39.9254
1 | 0.2222 | 0.00414 | -0.0235 | 53.6715
1.5 | 0.2839 | 0.00429 | -0.0243 | 66.1772
2 | 0.3453 | 0.00447 | -0.025 | 77.2483
2.5 | 0.4043 | 0.00497 | -0.0254 | 81.3481
3 | 0.4644 | 0.0053 | -0.026 | 87.6226
3.5 | 0.5246 | 0.00561 | -0.0264 | 93.5116
4 | 0.5851 | 0.00587 | -0.0269 | 99.6763
4.5 | 0.6452 | 0.00617 | -0.0273 | 104.5705
5 | 0.7048 | 0.00651 | -0.0275 | 108.2642
5.5 | 0.7645 | 0.00682 | -0.0278 | 112.0968
6 | 0.8242 | 0.00711 | -0.0279 | 115.9212
6.5 | 0.8841 | 0.00738 | -0.0281 | 119.7967
7 | 0.9438 | 0.00764 | -0.0282 | 123.534
7.5 | 1.0028 | 0.00796 | -0.0281 | 125.9799
8 | 1.0617 | 0.00827 | -0.0279 | 128.3797
8.5 | 1.1198 | 0.00862 | -0.0276 | 129.9072
9 | 1.1776 | 0.00899 | -0.0272 | 130.99
9.5 | 1.2339 | 0.00942 | -0.0264 | 130.9873
10 | 1.2901 | 0.00982 | -0.0256 | 131.3747
10.5 | 1.3443 | 0.01032 | -0.0245 | 130.2616
11 | 1.3968 | 0.01086 | -0.023 | 128.6188
11.5 | 1.4482 | 0.01138 | -0.0213 | 127.2583
12 | 1.4961 | 0.01198 | -0.019 | 124.8831
12.5 | 1.5349 | 0.0127 | -0.0153 | 120.8583
13 | 1.5553 | 0.01355 | -0.0086 | 114.7823
13.5 | 1.5828 | 0.0146 | -0.004 | 108.411
14 | 1.6111 | 0.01588 | 0 | 101.4547
14.5 | 1.6375 | 0.01747 | 0.0037 | 93.7321
15 | 1.6612 | 0.0194 | 0.0071 | 85.6289
15.5 | 1.6805 | 0.02177 | 0.0104 | 77.1934
16 | 1.7018 | 0.02415 | 0.0132 | 70.4679
16.5 | 1.7186 | 0.02675 | 0.0161 | 64.2467
17 | 1.7363 | 0.02988 | 0.0181 | 58.1091
17.5 | 1.7526 | 0.03337 | 0.0196 | 52.5202
18 | 1.7624 | 0.03768 | 0.0207 | 46.7728
18.5 | 1.771 | 0.04238 | 0.0212 | 41.7886
19 | 1.7756 | 0.04772 | 0.0211 | 37.2087
19.5 | 1.7735 | 0.0541 | 0.0202 | 32.7819
20 | 1.7737 | 0.06059 | 0.0188 | 29.2738

## 151. Re 20M Mach 0.50 (1)
BIGFOIL.COM POLAR EXPORT
NACA63-116
NACA63-116 |  |  |  | Cl Max: | 1.166 | at alpha= | 20 | deg
JavaFoil+Calcfoil stall+Eppler ext transition |  |  |  | L/D Max: | 99.704 | at alpha= | 6 | deg
Re: | 20000000 |  |  | Cd Min: | 0.00555 | at alpha= | -0.5 | deg
Mach: | 0.5 |  |  | Cl=0 at alpha= | -0.88732 | deg
|  |  |  | @ Cl=0.1, Cd= | 0.0055563
|  |  |  | @ Cl=0.4, Cd= | 0.0061
|  |  |  | @ Cl=0.6, Cd= | 0.0070465
alpha (deg) | Cl | Cd | Cm | Cl/Cd
-20 | -1.073 | 0.20025 | 0.001 | -5.358
-19.5 | -1.045 | 0.19396 | 0.001 | -5.386
-19 | -1.017 | 0.18592 | 0.001 | -5.469
-18.5 | -0.991 | 0.17248 | 0 | -5.743
-18 | -0.963 | 0.16198 | 0 | -5.944
-17.5 | -0.933 | 0.15894 | -0.001 | -5.87
-17 | -0.904 | 0.15541 | -0.001 | -5.818
-16.5 | -0.879 | 0.14072 | -0.001 | -6.245
-16 | -0.852 | 0.12666 | -0.002 | -6.724
-15.5 | -0.822 | 0.12235 | -0.002 | -6.721
-15 | -0.794 | 0.11601 | -0.002 | -6.84
-14.5 | -0.77 | 0.10383 | -0.003 | -7.419
-14 | -0.741 | 0.09853 | -0.003 | -7.518
-13.5 | -0.717 | 0.08769 | -0.004 | -8.181
-13 | -0.717 | 0.06308 | -0.005 | -11.364
-12.5 | -0.685 | 0.06258 | -0.006 | -10.947
-12 | -0.721 | 0.0257 | -0.008 | -28.068
-11.5 | -0.698 | 0.02124 | -0.008 | -32.853
-11 | -0.572 | 0.07204 | -0.005 | -7.936
-10.5 | -0.621 | 0.02469 | -0.009 | -25.137
-10 | -0.607 | 0.01721 | -0.011 | -35.253
-9.5 | -0.726 | 0.01762 | -0.011 | -41.205
-9 | -0.893 | 0.01314 | -0.012 | -68.008
-8.5 | -0.91 | 0.01187 | -0.013 | -76.672
-8 | -0.89 | 0.01087 | -0.014 | -81.879
-7.5 | -0.853 | 0.01001 | -0.014 | -85.238
-7 | -0.807 | 0.00927 | -0.015 | -87.082
-6.5 | -0.756 | 0.00807 | -0.016 | -93.671
-6 | -0.702 | 0.00795 | -0.017 | -88.285
-5.5 | -0.638 | 0.00795 | -0.017 | -80.254
-5 | -0.573 | 0.00768 | -0.018 | -74.525
-4.5 | -0.505 | 0.00737 | -0.019 | -68.564
-4 | -0.437 | 0.00684 | -0.02 | -63.904
-3.5 | -0.368 | 0.00662 | -0.02 | -55.571
-3 | -0.298 | 0.00636 | -0.021 | -46.807
-2.5 | -0.228 | 0.00612 | -0.022 | -37.205
-2 | -0.157 | 0.00585 | -0.022 | -26.886
-1.5 | -0.087 | 0.00571 | -0.023 | -15.178
-1 | -0.016 | 0.00558 | -0.024 | -2.859
-0.5 | 0.055 | 0.00555 | -0.024 | 9.869
0 | 0.126 | 0.00556 | -0.025 | 22.586
0.5 | 0.196 | 0.00561 | -0.026 | 34.976
1 | 0.266 | 0.00573 | -0.027 | 46.468
1.5 | 0.337 | 0.00592 | -0.027 | 56.876
2 | 0.407 | 0.00612 | -0.028 | 66.56
2.5 | 0.477 | 0.00639 | -0.029 | 74.67
3 | 0.547 | 0.00677 | -0.029 | 80.836
3.5 | 0.616 | 0.00713 | -0.03 | 86.504
4 | 0.685 | 0.00742 | -0.031 | 92.238
4.5 | 0.752 | 0.008 | -0.031 | 94.013
5 | 0.817 | 0.00853 | -0.032 | 95.808
5.5 | 0.881 | 0.00896 | -0.033 | 98.305
6 | 0.941 | 0.00944 | -0.033 | 99.704
6.5 | 0.991 | 0.01008 | -0.034 | 98.377
7 | 1.038 | 0.0107 | -0.034 | 96.997
7.5 | 1.073 | 0.01146 | -0.035 | 93.644
8 | 1.093 | 0.01237 | -0.035 | 88.322
8.5 | 1.087 | 0.01347 | -0.036 | 80.736
9 | 1.022 | 0.0154 | -0.036 | 66.339
9.5 | 0.69 | 0.01887 | -0.036 | 36.575
10 | 0.725 | 0.01838 | -0.037 | 39.454
10.5 | 0.748 | 0.02224 | -0.037 | 33.635
11 | 0.668 | 0.0743 | -0.022 | 8.989
11.5 | 0.814 | 0.02271 | -0.038 | 35.838
12 | 0.835 | 0.02746 | -0.038 | 30.425
12.5 | 0.833 | 0.04223 | -0.036 | 19.739
13 | 0.838 | 0.05537 | -0.035 | 15.14
13.5 | 0.811 | 0.09342 | -0.026 | 8.68
14 | 0.842 | 0.09783 | -0.028 | 8.602
14.5 | 0.862 | 0.11112 | -0.026 | 7.757
15 | 0.888 | 0.12042 | -0.026 | 7.376
15.5 | 0.916 | 0.13169 | -0.027 | 6.958
16 | 0.944 | 0.13713 | -0.027 | 6.886
16.5 | 0.969 | 0.15445 | -0.027 | 6.275
17 | 0.997 | 0.15603 | -0.028 | 6.392
17.5 | 1.027 | 0.1606 | -0.029 | 6.393
18 | 1.054 | 0.16999 | -0.03 | 6.203
18.5 | 1.081 | 0.18104 | -0.03 | 5.97
19 | 1.108 | 0.18218 | -0.03 | 6.084
19.5 | 1.138 | 0.19451 | -0.031 | 5.851
20 | 1.166 | 0.20145 | -0.032 | 5.788

## 152. Re 20M Mach 0.50 (2)
BIGFOIL.COM POLAR EXPORT
NACA63-116
NACA63-116 |  |  |  | Cl Max: | 1.4073 | at alpha= | 10.5 | deg
XFOIL ncrit=9 |  |  |  | L/D Max: | 124.978 | at alpha= | 7.5 | deg
Re: | 20000000 |  |  | Cd Min: | 0.05479 | at alpha= | 13 | deg
Mach: | 0.5 |  |  | Cl=0 at alpha= | -99 | deg
|  |  |  | @ Cl=0.1, Cd= | 0.00396
|  |  |  | @ Cl=0.4, Cd= | 0.0045128
|  |  |  | @ Cl=0.6, Cd= | 0.0059115
alpha (deg) | Cl | Cd | Cm | Cl/Cd
0 | 0.1125 | 0.00396 | -0.0244 | 28.4091
0.5 | 0.1844 | 0.004 | -0.0253 | 46.1
1 | 0.2558 | 0.00413 | -0.0262 | 61.937
1.5 | 0.3271 | 0.00429 | -0.0269 | 76.2471
2 | 0.3981 | 0.0045 | -0.0276 | 88.4667
2.5 | 0.4666 | 0.00496 | -0.0279 | 94.0726
3 | 0.5339 | 0.00554 | -0.0278 | 96.3718
3.5 | 0.6033 | 0.00593 | -0.0279 | 101.7369
4 | 0.673 | 0.00629 | -0.0278 | 106.9952
4.5 | 0.7418 | 0.00674 | -0.0273 | 110.0593
5 | 0.8102 | 0.0072 | -0.0266 | 112.5278
5.5 | 0.88 | 0.00758 | -0.0258 | 116.095
6 | 0.9502 | 0.00795 | -0.0247 | 119.522
6.5 | 1.0199 | 0.00835 | -0.0233 | 122.1437
7 | 1.0895 | 0.00877 | -0.0214 | 124.2303
7.5 | 1.1573 | 0.00926 | -0.019 | 124.9784
8 | 1.2236 | 0.0098 | -0.016 | 124.8571
8.5 | 1.2859 | 0.01044 | -0.012 | 123.1705
9 | 1.3366 | 0.01111 | -0.0059 | 120.306
9.5 | 1.3666 | 0.01222 | 0.0026 | 111.8331
10 | 1.3964 | 0.01402 | 0.0098 | 99.6006
10.5 | 1.4073 | 0.01715 | 0.0172 | 82.0583
11 | 1.3938 | 0.02203 | 0.024 | 63.2683
11.5 | 1.3585 | 0.02885 | 0.029 | 47.0884
12 | 1.329 | 0.03621 | 0.0313 | 36.7026
12.5 | 1.2958 | 0.04494 | 0.0313 | 28.834
13 | 1.2626 | 0.05479 | 0.0288 | 23.0444