## index
index | Re | Mach | Datasource
1 | 50000 | 0 | JavaFoil+Calcfoil stall+Eppler ext transition
2 | 50000 | 0 | XFOIL ncrit=9
3 | 50000 | 0.1 | JavaFoil+Calcfoil stall+Eppler ext transition
4 | 50000 | 0.1 | XFOIL ncrit=9
5 | 50000 | 0.25 | JavaFoil+Calcfoil stall+Eppler ext transition
6 | 50000 | 0.25 | XFOIL ncrit=9
7 | 50000 | 0.5 | JavaFoil+Calcfoil stall+Eppler ext transition
8 | 50000 | 0.5 | XFOIL ncrit=9
9 | 100000 | 0 | JavaFoil+Calcfoil stall+Eppler ext transition
10 | 100000 | 0 | XFOIL ncrit=9
11 | 100000 | 0.1 | JavaFoil+Calcfoil stall+Eppler ext transition
12 | 100000 | 0.1 | XFOIL ncrit=9
13 | 100000 | 0.25 | JavaFoil+Calcfoil stall+Eppler ext transition
14 | 100000 | 0.25 | XFOIL ncrit=9
15 | 100000 | 0.5 | JavaFoil+Calcfoil stall+Eppler ext transition
16 | 100000 | 0.5 | XFOIL ncrit=9
17 | 250000 | 0 | JavaFoil+Calcfoil stall+Eppler ext transition
18 | 250000 | 0 | XFOIL ncrit=9
19 | 250000 | 0.1 | JavaFoil+Calcfoil stall+Eppler ext transition
20 | 250000 | 0.1 | XFOIL ncrit=9
21 | 250000 | 0.25 | JavaFoil+Calcfoil stall+Eppler ext transition
22 | 250000 | 0.25 | XFOIL ncrit=9
23 | 250000 | 0.5 | JavaFoil+Calcfoil stall+Eppler ext transition
24 | 250000 | 0.5 | XFOIL ncrit=9
25 | 500000 | 0 | JavaFoil+Calcfoil stall+Eppler ext transition
26 | 500000 | 0 | XFOIL ncrit=9
27 | 500000 | 0.1 | JavaFoil+Calcfoil stall+Eppler ext transition
28 | 500000 | 0.1 | XFOIL ncrit=9
29 | 500000 | 0.25 | JavaFoil+Calcfoil stall+Eppler ext transition
30 | 500000 | 0.25 | XFOIL ncrit=9
31 | 500000 | 0.5 | JavaFoil+Calcfoil stall+Eppler ext transition
32 | 500000 | 0.5 | XFOIL ncrit=9
33 | 750000 | 0 | JavaFoil+Calcfoil stall+Eppler ext transition
34 | 750000 | 0 | XFOIL ncrit=9
35 | 750000 | 0.1 | JavaFoil+Calcfoil stall+Eppler ext transition
36 | 750000 | 0.1 | XFOIL ncrit=9
37 | 750000 | 0.25 | JavaFoil+Calcfoil stall+Eppler ext transition
38 | 750000 | 0.25 | XFOIL ncrit=9
39 | 750000 | 0.5 | JavaFoil+Calcfoil stall+Eppler ext transition
40 | 750000 | 0.5 | XFOIL ncrit=9
41 | 1000000 | 0 | JavaFoil+Calcfoil stall+Eppler ext transition
42 | 1000000 | 0 | XFOIL ncrit=9
43 | 1000000 | 0.1 | JavaFoil+Calcfoil stall+Eppler ext transition
44 | 1000000 | 0.1 | XFOIL ncrit=9
45 | 1000000 | 0.25 | JavaFoil+Calcfoil stall+Eppler ext transition
46 | 1000000 | 0.25 | XFOIL ncrit=9
47 | 1000000 | 0.5 | JavaFoil+Calcfoil stall+Eppler ext transition
48 | 1000000 | 0.5 | XFOIL ncrit=9
49 | 2000000 | 0 | JavaFoil+Calcfoil stall+Eppler ext transition
50 | 2000000 | 0 | XFOIL ncrit=9
51 | 2000000 | 0.1 | JavaFoil+Calcfoil stall+Eppler ext transition
52 | 2000000 | 0.1 | XFOIL ncrit=9
53 | 2000000 | 0.25 | JavaFoil+Calcfoil stall+Eppler ext transition
54 | 2000000 | 0.25 | XFOIL ncrit=9
55 | 2000000 | 0.5 | JavaFoil+Calcfoil stall+Eppler ext transition
56 | 2000000 | 0.5 | XFOIL ncrit=9
57 | 3000000 | 0 | JavaFoil+Calcfoil stall+Eppler ext transition
58 | 3000000 | 0 | XFOIL ncrit=9
59 | 3000000 | 0.1 | JavaFoil+Calcfoil stall+Eppler ext transition
60 | 3000000 | 0.1 | XFOIL ncrit=9
61 | 3000000 | 0.25 | JavaFoil+Calcfoil stall+Eppler ext transition
62 | 3000000 | 0.25 | XFOIL ncrit=9
63 | 3000000 | 0.5 | JavaFoil+Calcfoil stall+Eppler ext transition
64 | 3000000 | 0.5 | XFOIL ncrit=9
65 | 4000000 | 0 | JavaFoil+Calcfoil stall+Eppler ext transition
66 | 4000000 | 0 | XFOIL ncrit=9
67 | 4000000 | 0.1 | JavaFoil+Calcfoil stall+Eppler ext transition
68 | 4000000 | 0.1 | XFOIL ncrit=9
69 | 4000000 | 0.25 | JavaFoil+Calcfoil stall+Eppler ext transition
70 | 4000000 | 0.25 | XFOIL ncrit=9
71 | 4000000 | 0.5 | JavaFoil+Calcfoil stall+Eppler ext transition
72 | 4000000 | 0.5 | XFOIL ncrit=9
73 | 5000000 | 0 | JavaFoil+Calcfoil stall+Eppler ext transition
74 | 5000000 | 0 | XFOIL ncrit=9
75 | 5000000 | 0.1 | JavaFoil+Calcfoil stall+Eppler ext transition
76 | 5000000 | 0.1 | XFOIL ncrit=9
77 | 5000000 | 0.25 | JavaFoil+Calcfoil stall+Eppler ext transition
78 | 5000000 | 0.25 | XFOIL ncrit=9
79 | 5000000 | 0.5 | JavaFoil+Calcfoil stall+Eppler ext transition
80 | 5000000 | 0.5 | XFOIL ncrit=9
81 | 6000000 | 0 | JavaFoil+Calcfoil stall+Eppler ext transition
82 | 6000000 | 0 | XFOIL ncrit=9
83 | 6000000 | 0.1 | JavaFoil+Calcfoil stall+Eppler ext transition
84 | 6000000 | 0.1 | XFOIL ncrit=9
85 | 6000000 | 0.25 | JavaFoil+Calcfoil stall+Eppler ext transition
86 | 6000000 | 0.25 | XFOIL ncrit=9
87 | 6000000 | 0.5 | JavaFoil+Calcfoil stall+Eppler ext transition
88 | 6000000 | 0.5 | XFOIL ncrit=9
89 | 7000000 | 0 | JavaFoil+Calcfoil stall+Eppler ext transition
90 | 7000000 | 0 | XFOIL ncrit=9
91 | 7000000 | 0.1 | JavaFoil+Calcfoil stall+Eppler ext transition
92 | 7000000 | 0.1 | XFOIL ncrit=9
93 | 7000000 | 0.25 | JavaFoil+Calcfoil stall+Eppler ext transition
94 | 7000000 | 0.25 | XFOIL ncrit=9
95 | 7000000 | 0.5 | JavaFoil+Calcfoil stall+Eppler ext transition
96 | 7000000 | 0.5 | XFOIL ncrit=9
97 | 8000000 | 0 | JavaFoil+Calcfoil stall+Eppler ext transition
98 | 8000000 | 0 | XFOIL ncrit=9
99 | 8000000 | 0.1 | JavaFoil+Calcfoil stall+Eppler ext transition
100 | 8000000 | 0.1 | XFOIL ncrit=9
101 | 8000000 | 0.25 | JavaFoil+Calcfoil stall+Eppler ext transition
102 | 8000000 | 0.25 | XFOIL ncrit=9
103 | 8000000 | 0.5 | JavaFoil+Calcfoil stall+Eppler ext transition
104 | 8000000 | 0.5 | XFOIL ncrit=9
105 | 10000000 | 0 | JavaFoil+Calcfoil stall+Eppler ext transition
106 | 10000000 | 0 | XFOIL ncrit=9
107 | 10000000 | 0.1 | JavaFoil+Calcfoil stall+Eppler ext transition
108 | 10000000 | 0.1 | XFOIL ncrit=9
109 | 10000000 | 0.25 | JavaFoil+Calcfoil stall+Eppler ext transition
110 | 10000000 | 0.25 | XFOIL ncrit=9
111 | 10000000 | 0.5 | JavaFoil+Calcfoil stall+Eppler ext transition
112 | 10000000 | 0.5 | XFOIL ncrit=9
113 | 12000000 | 0 | JavaFoil+Calcfoil stall+Eppler ext transition
114 | 12000000 | 0 | XFOIL ncrit=9
115 | 12000000 | 0.1 | JavaFoil+Calcfoil stall+Eppler ext transition
116 | 12000000 | 0.1 | XFOIL ncrit=9
117 | 12000000 | 0.25 | JavaFoil+Calcfoil stall+Eppler ext transition
118 | 12000000 | 0.25 | XFOIL ncrit=9
119 | 12000000 | 0.5 | JavaFoil+Calcfoil stall+Eppler ext transition
120 | 12000000 | 0.5 | XFOIL ncrit=9
121 | 14000000 | 0 | JavaFoil+Calcfoil stall+Eppler ext transition
122 | 14000000 | 0 | XFOIL ncrit=9
123 | 14000000 | 0.1 | JavaFoil+Calcfoil stall+Eppler ext transition
124 | 14000000 | 0.1 | XFOIL ncrit=9
125 | 14000000 | 0.25 | JavaFoil+Calcfoil stall+Eppler ext transition
126 | 14000000 | 0.25 | XFOIL ncrit=9
127 | 14000000 | 0.5 | JavaFoil+Calcfoil stall+Eppler ext transition
128 | 14000000 | 0.5 | XFOIL ncrit=9
129 | 16000000 | 0 | JavaFoil+Calcfoil stall+Eppler ext transition
130 | 16000000 | 0 | XFOIL ncrit=9
131 | 16000000 | 0.1 | JavaFoil+Calcfoil stall+Eppler ext transition
132 | 16000000 | 0.1 | XFOIL ncrit=9
133 | 16000000 | 0.25 | JavaFoil+Calcfoil stall+Eppler ext transition
134 | 16000000 | 0.25 | XFOIL ncrit=9
135 | 16000000 | 0.5 | JavaFoil+Calcfoil stall+Eppler ext transition
136 | 16000000 | 0.5 | XFOIL ncrit=9
137 | 18000000 | 0 | JavaFoil+Calcfoil stall+Eppler ext transition
138 | 18000000 | 0 | XFOIL ncrit=9
139 | 18000000 | 0.1 | JavaFoil+Calcfoil stall+Eppler ext transition
140 | 18000000 | 0.1 | XFOIL ncrit=9
141 | 18000000 | 0.25 | JavaFoil+Calcfoil stall+Eppler ext transition
142 | 18000000 | 0.25 | XFOIL ncrit=9
143 | 18000000 | 0.5 | JavaFoil+Calcfoil stall+Eppler ext transition
144 | 18000000 | 0.5 | XFOIL ncrit=9
145 | 20000000 | 0 | JavaFoil+Calcfoil stall+Eppler ext transition
146 | 20000000 | 0 | XFOIL ncrit=9
147 | 20000000 | 0.1 | JavaFoil+Calcfoil stall+Eppler ext transition
148 | 20000000 | 0.1 | XFOIL ncrit=9
149 | 20000000 | 0.25 | JavaFoil+Calcfoil stall+Eppler ext transition
150 | 20000000 | 0.25 | XFOIL ncrit=9
151 | 20000000 | 0.5 | JavaFoil+Calcfoil stall+Eppler ext transition
152 | 20000000 | 0.5 | XFOIL ncrit=9

## 1. Re 50k Mach 0.00 (1)
BIGFOIL.COM POLAR EXPORT
NACA66-620 a=0.5
NACA66-620 a=0.5 |  |  |  | Cl Max: | 1.499 | at alpha= | 14.5 | deg
JavaFoil+Calcfoil stall+Eppler ext transition |  |  |  | L/D Max: | 37.577 | at alpha= | 7 | deg
Re: | 50000 |  |  | Cd Min: | 0.02258 | at alpha= | -1 | deg
Mach: | 0 |  |  | Cl=0 at alpha= | -4.07 | deg
|  |  |  | @ Cl=0.1, Cd= | 0.042117
|  |  |  | @ Cl=0.4, Cd= | 0.023018
|  |  |  | @ Cl=0.6, Cd= | 0.025557
alpha (deg) | Cl | Cd | Cm | Cl/Cd
-20 | -0.698 | 0.28907 | -0.007 | -2.413
-19.5 | -0.712 | 0.25893 | -0.009 | -2.75
-19 | -0.725 | 0.23993 | -0.009 | -3.023
-18.5 | -0.737 | 0.2296 | -0.009 | -3.211
-18 | -0.748 | 0.21241 | -0.009 | -3.52
-17.5 | -0.756 | 0.19696 | -0.009 | -3.84
-17 | -0.763 | 0.18732 | -0.009 | -4.073
-16.5 | -0.767 | 0.17511 | -0.009 | -4.382
-16 | -0.769 | 0.16424 | -0.01 | -4.683
-15.5 | -0.768 | 0.15422 | -0.01 | -4.982
-15 | -0.765 | 0.14316 | -0.01 | -5.341
-14.5 | -0.758 | 0.13552 | -0.011 | -5.592
-14 | -0.748 | 0.12639 | -0.011 | -5.917
-13.5 | -0.734 | 0.11902 | -0.012 | -6.171
-13 | -0.718 | 0.11063 | -0.012 | -6.487
-12.5 | -0.698 | 0.10352 | -0.012 | -6.738
-12 | -0.674 | 0.09719 | -0.013 | -6.936
-11.5 | -0.647 | 0.09127 | -0.014 | -7.093
-11 | -0.617 | 0.08557 | -0.014 | -7.216
-10.5 | -0.585 | 0.08023 | -0.015 | -7.287
-10 | -0.553 | 0.07751 | -0.028 | -7.135
-9.5 | -0.515 | 0.07292 | -0.029 | -7.058
-9 | -0.473 | 0.06958 | -0.03 | -6.795
-8.5 | -0.429 | 0.06492 | -0.031 | -6.609
-8 | -0.384 | 0.06086 | -0.032 | -6.306
-7.5 | -0.336 | 0.06252 | -0.028 | -5.371
-7 | -0.289 | 0.05929 | -0.029 | -4.868
-6.5 | -0.241 | 0.05618 | -0.03 | -4.284
-6 | -0.192 | 0.05323 | -0.03 | -3.609
-5.5 | -0.143 | 0.05051 | -0.031 | -2.832
-5 | -0.093 | 0.04835 | -0.032 | -1.931
-4.5 | -0.043 | 0.04651 | -0.033 | -0.933
-4 | 0.007 | 0.04468 | -0.034 | 0.157
-3.5 | 0.058 | 0.04313 | -0.035 | 1.337
-3 | 0.109 | 0.0419 | -0.037 | 2.593
-2.5 | 0.16 | 0.04092 | -0.038 | 3.906
-2 | 0.258 | 0.02262 | -0.075 | 11.385
-1.5 | 0.32 | 0.02259 | -0.077 | 14.169
-1 | 0.383 | 0.02258 | -0.078 | 16.949
-0.5 | 0.428 | 0.02374 | -0.076 | 18.022
0 | 0.481 | 0.02485 | -0.077 | 19.372
0.5 | 0.54 | 0.02518 | -0.078 | 21.451
1 | 0.599 | 0.02555 | -0.08 | 23.447
1.5 | 0.658 | 0.02596 | -0.081 | 25.334
2 | 0.716 | 0.02639 | -0.083 | 27.139
2.5 | 0.775 | 0.02682 | -0.084 | 28.888
3 | 0.833 | 0.02737 | -0.085 | 30.443
3.5 | 0.892 | 0.02798 | -0.087 | 31.869
4 | 0.95 | 0.02865 | -0.088 | 33.165
4.5 | 1.008 | 0.02931 | -0.09 | 34.406
5 | 1.058 | 0.03016 | -0.091 | 35.073
5.5 | 1.114 | 0.03098 | -0.093 | 35.951
6 | 1.168 | 0.03186 | -0.094 | 36.663
6.5 | 1.222 | 0.0328 | -0.096 | 37.24
7 | 1.275 | 0.03394 | -0.097 | 37.577
7.5 | 1.351 | 0.03848 | -0.101 | 35.116
8 | 1.4 | 0.03996 | -0.103 | 35.025
8.5 | 1.446 | 0.04162 | -0.104 | 34.748
9 | 1.264 | 0.06448 | -0.049 | 19.597
9.5 | 1.299 | 0.06905 | -0.048 | 18.812
10 | 1.332 | 0.07364 | -0.047 | 18.089
10.5 | 1.363 | 0.07939 | -0.047 | 17.173
11 | 1.392 | 0.0844 | -0.046 | 16.492
11.5 | 1.418 | 0.09019 | -0.046 | 15.722
12 | 1.441 | 0.09669 | -0.046 | 14.904
12.5 | 1.461 | 0.10431 | -0.047 | 14.011
13 | 1.478 | 0.11185 | -0.047 | 13.219
13.5 | 1.489 | 0.11852 | -0.047 | 12.567
14 | 1.496 | 0.12769 | -0.047 | 11.717
14.5 | 1.499 | 0.13525 | -0.046 | 11.084
15 | 1.498 | 0.14304 | -0.045 | 10.475
15.5 | 1.494 | 0.1552 | -0.045 | 9.626
16 | 1.486 | 0.16524 | -0.045 | 8.995
16.5 | 1.475 | 0.17741 | -0.045 | 8.316
17 | 1.461 | 0.19123 | -0.046 | 7.642
17.5 | 1.444 | 0.20345 | -0.045 | 7.099
18 | 1.424 | 0.21073 | -0.045 | 6.76
18.5 | 1.402 | 0.22843 | -0.044 | 6.139
19 | 1.378 | 0.24122 | -0.044 | 5.713
19.5 | 1.348 | 0.25476 | -0.045 | 5.293

## 2. Re 50k Mach 0.00 (2)
BIGFOIL.COM POLAR EXPORT
NACA66-620 a=0.5
NACA66-620 a=0.5 |  |  |  | Cl Max: | 1.1554 | at alpha= | 17 | deg
XFOIL ncrit=9 |  |  |  | L/D Max: | 12.6162 | at alpha= | 16.5 | deg
Re: | 50000 |  |  | Cd Min: | 0.22723 | at alpha= | 20 | deg
Mach: | 0 |  |  | Cl=0 at alpha= | 2.0477 | deg
|  |  |  | @ Cl=0.1, Cd= | 0.078965
|  |  |  | @ Cl=0.4, Cd= | 0.11403
|  |  |  | @ Cl=0.6, Cd= | 0.1514
alpha (deg) | Cl | Cd | Cm | Cl/Cd
-11 | -0.4676 | 0.16273 | -0.0179 | -2.8735
-10.5 | -0.4734 | 0.15816 | -0.0157 | -2.9932
-10 | -0.4787 | 0.15357 | -0.0133 | -3.1171
-9.5 | -0.4853 | 0.14908 | -0.0105 | -3.2553
-9 | -0.5255 | 0.14574 | -0.0069 | -3.6057
-8.5 | -0.4947 | 0.13976 | -0.004 | -3.5396
-8 | -0.5057 | 0.1356 | 0.0003 | -3.7294
-7.5 | -0.5018 | 0.13133 | 0.0047 | -3.8209
-6 | -0.833 | 0.07832 | -0.0027 | -10.6359
-5.5 | -0.8205 | 0.06864 | 0 | -11.9537
-5 | -0.7932 | 0.06287 | 0.0023 | -12.6165
-4.5 | -0.7614 | 0.05779 | 0.0047 | -13.1753
-4 | -0.7243 | 0.05476 | 0.0071 | -13.2268
-3.5 | -0.6853 | 0.05211 | 0.0089 | -13.151
-3 | -0.645 | 0.04995 | 0.0101 | -12.9129
-2.5 | -0.6021 | 0.04879 | 0.0115 | -12.3406
-1.5 | -0.2162 | 0.06504 | -0.0239 | -3.3241
-1 | -0.2001 | 0.06517 | -0.0204 | -3.0704
-0.5 | -0.1843 | 0.06539 | -0.0168 | -2.8185
0 | -0.1688 | 0.06566 | -0.0132 | -2.5708
0.5 | -0.1143 | 0.06775 | -0.0177 | -1.6871
1 | -0.0733 | 0.06919 | -0.0193 | -1.0594
1.5 | -0.0359 | 0.07093 | -0.02 | -0.50613
2 | -0.0027 | 0.07284 | -0.0199 | -0.037068
2.5 | 0.0256 | 0.07456 | -0.0188 | 0.34335
3 | 0.0502 | 0.07607 | -0.017 | 0.65992
3.5 | 0.07 | 0.07719 | -0.0143 | 0.90685
4.5 | 0.0984 | 0.07885 | -0.0071 | 1.2479
5 | 0.1091 | 0.07962 | -0.0031 | 1.3703
5.5 | 0.1221 | 0.08074 | 0.0004 | 1.5123
6 | 0.1429 | 0.08271 | 0.0023 | 1.7277
6.5 | 0.1755 | 0.08607 | 0.0019 | 2.039
7.5 | 0.243 | 0.09284 | 0.0003 | 2.6174
8 | 0.2677 | 0.09551 | 0.0004 | 2.8028
8.5 | 0.2944 | 0.09876 | -0.0001 | 2.981
9 | 0.3215 | 0.10233 | -0.0008 | 3.1418
9.5 | 0.3485 | 0.10619 | -0.0017 | 3.2819
10 | 0.3762 | 0.11035 | -0.0029 | 3.4092
10.5 | 0.4059 | 0.11494 | -0.0045 | 3.5314
11.5 | 0.4554 | 0.12415 | -0.0072 | 3.6681
12 | 0.4698 | 0.1277 | -0.0078 | 3.6789
12.5 | 0.506 | 0.13313 | -0.0103 | 3.8008
13 | 0.5217 | 0.13763 | -0.0115 | 3.7906
13.5 | 0.5637 | 0.14351 | -0.0141 | 3.9279
14 | 0.5688 | 0.14705 | -0.0148 | 3.8681
14.5 | 0.5961 | 0.15177 | -0.0164 | 3.9277
15 | 0.7656 | 0.13559 | -0.0089 | 5.6464
16 | 1.0517 | 0.08699 | 0.0149 | 12.0899
16.5 | 1.1101 | 0.08799 | 0.0161 | 12.6162
17 | 1.1554 | 0.09178 | 0.0164 | 12.5888
17.5 | 1.1361 | 0.10093 | 0.0165 | 11.2563
18 | 1.0928 | 0.11326 | 0.0149 | 9.6486
18.5 | 1.0028 | 0.13406 | 0.0076 | 7.4802
19.5 | 0.8344 | 0.19909 | -0.0247 | 4.1911
20 | 0.7931 | 0.22723 | -0.041 | 3.4903

## 3. Re 50k Mach 0.10 (1)
BIGFOIL.COM POLAR EXPORT
NACA66-620 a=0.5
NACA66-620 a=0.5 |  |  |  | Cl Max: | 1.49 | at alpha= | 14 | deg
JavaFoil+Calcfoil stall+Eppler ext transition |  |  |  | L/D Max: | 37.523 | at alpha= | 7 | deg
Re: | 50000 |  |  | Cd Min: | 0.02268 | at alpha= | -1.5 | deg
Mach: | 0.1 |  |  | Cl=0 at alpha= | -4.0686 | deg
|  |  |  | @ Cl=0.1, Cd= | 0.042218
|  |  |  | @ Cl=0.4, Cd= | 0.023107
|  |  |  | @ Cl=0.6, Cd= | 0.025646
alpha (deg) | Cl | Cd | Cm | Cl/Cd
-20 | -0.651 | 0.30689 | -0.008 | -2.122
-19.5 | -0.669 | 0.27377 | -0.009 | -2.443
-19 | -0.685 | 0.25451 | -0.009 | -2.693
-18.5 | -0.701 | 0.23509 | -0.009 | -2.98
-18 | -0.714 | 0.22442 | -0.01 | -3.183
-17.5 | -0.726 | 0.20742 | -0.01 | -3.502
-17 | -0.736 | 0.19187 | -0.01 | -3.838
-16.5 | -0.744 | 0.18067 | -0.01 | -4.118
-16 | -0.749 | 0.16966 | -0.01 | -4.415
-15.5 | -0.751 | 0.15633 | -0.01 | -4.805
-15 | -0.75 | 0.14762 | -0.01 | -5.083
-14.5 | -0.746 | 0.13737 | -0.011 | -5.432
-14 | -0.738 | 0.12778 | -0.011 | -5.78
-13.5 | -0.727 | 0.11979 | -0.011 | -6.071
-13 | -0.712 | 0.11257 | -0.012 | -6.328
-12.5 | -0.694 | 0.10507 | -0.012 | -6.604
-12 | -0.672 | 0.09856 | -0.013 | -6.816
-11.5 | -0.646 | 0.09167 | -0.013 | -7.049
-11 | -0.617 | 0.08629 | -0.014 | -7.152
-10.5 | -0.585 | 0.08099 | -0.015 | -7.224
-10 | -0.55 | 0.07659 | -0.015 | -7.18
-9.5 | -0.516 | 0.07329 | -0.029 | -7.039
-9 | -0.474 | 0.06935 | -0.03 | -6.836
-8.5 | -0.431 | 0.06525 | -0.031 | -6.599
-8 | -0.385 | 0.06179 | -0.032 | -6.234
-7.5 | -0.337 | 0.06294 | -0.029 | -5.356
-7 | -0.29 | 0.05925 | -0.029 | -4.891
-6.5 | -0.242 | 0.05647 | -0.03 | -4.28
-6 | -0.193 | 0.05345 | -0.03 | -3.61
-5.5 | -0.144 | 0.05069 | -0.031 | -2.834
-5 | -0.094 | 0.04849 | -0.032 | -1.935
-4.5 | -0.044 | 0.04665 | -0.033 | -0.934
-4 | 0.007 | 0.04479 | -0.034 | 0.157
-3.5 | 0.058 | 0.04328 | -0.036 | 1.339
-3 | 0.109 | 0.04199 | -0.037 | 2.6
-2.5 | 0.161 | 0.04105 | -0.038 | 3.913
-2 | 0.259 | 0.02271 | -0.076 | 11.394
-1.5 | 0.322 | 0.02268 | -0.077 | 14.184
-1 | 0.385 | 0.02274 | -0.078 | 16.916
-0.5 | 0.43 | 0.02384 | -0.076 | 18.032
0 | 0.484 | 0.02501 | -0.077 | 19.348
0.5 | 0.543 | 0.02526 | -0.079 | 21.496
1 | 0.602 | 0.02566 | -0.08 | 23.461
1.5 | 0.661 | 0.02607 | -0.082 | 25.354
2 | 0.72 | 0.02651 | -0.083 | 27.152
2.5 | 0.779 | 0.02703 | -0.084 | 28.807
3 | 0.837 | 0.02759 | -0.086 | 30.353
3.5 | 0.896 | 0.02812 | -0.087 | 31.865
4 | 0.955 | 0.02881 | -0.089 | 33.137
4.5 | 1.013 | 0.02947 | -0.09 | 34.388
5 | 1.063 | 0.03032 | -0.092 | 35.051
5.5 | 1.119 | 0.03116 | -0.093 | 35.916
6 | 1.174 | 0.03207 | -0.095 | 36.59
6.5 | 1.228 | 0.03312 | -0.096 | 37.071
7 | 1.281 | 0.03414 | -0.098 | 37.523
7.5 | 1.357 | 0.03874 | -0.102 | 35.028
8 | 1.405 | 0.04037 | -0.103 | 34.815
8.5 | 1.452 | 0.04193 | -0.105 | 34.621
9 | 1.269 | 0.06479 | -0.05 | 19.583
9.5 | 1.303 | 0.0694 | -0.048 | 18.78
10 | 1.336 | 0.07373 | -0.047 | 18.126
10.5 | 1.367 | 0.07928 | -0.047 | 17.241
11 | 1.395 | 0.08544 | -0.047 | 16.326
11.5 | 1.42 | 0.09146 | -0.047 | 15.527
12 | 1.442 | 0.09838 | -0.047 | 14.659
12.5 | 1.461 | 0.10432 | -0.047 | 14.005
13 | 1.476 | 0.11197 | -0.046 | 13.186
13.5 | 1.485 | 0.1186 | -0.046 | 12.524
14 | 1.49 | 0.12919 | -0.046 | 11.533
14.5 | 1.49 | 0.13567 | -0.046 | 10.986
15 | 1.487 | 0.14788 | -0.045 | 10.055
15.5 | 1.48 | 0.16003 | -0.046 | 9.246
16 | 1.468 | 0.16593 | -0.044 | 8.849
16.5 | 1.454 | 0.18185 | -0.046 | 7.996
17 | 1.436 | 0.1922 | -0.045 | 7.471
17.5 | 1.415 | 0.20499 | -0.044 | 6.902
18 | 1.391 | 0.21849 | -0.044 | 6.366
18.5 | 1.365 | 0.23353 | -0.045 | 5.843
19 | 1.336 | 0.24889 | -0.044 | 5.368

## 4. Re 50k Mach 0.10 (2)
BIGFOIL.COM POLAR EXPORT
NACA66-620 a=0.5
NACA66-620 a=0.5 |  |  |  | Cl Max: | 1.1469 | at alpha= | 17 | deg
XFOIL ncrit=9 |  |  |  | L/D Max: | 12.3358 | at alpha= | 16.5 | deg
Re: | 50000 |  |  | Cd Min: | 0.22803 | at alpha= | 20 | deg
Mach: | 0.1 |  |  | Cl=0 at alpha= | 2.0246 | deg
|  |  |  | @ Cl=0.1, Cd= | 0.079385
|  |  |  | @ Cl=0.4, Cd= | 0.11432
|  |  |  | @ Cl=0.6, Cd= | 0.13914
alpha (deg) | Cl | Cd | Cm | Cl/Cd
-11 | -0.466 | 0.16353 | -0.0179 | -2.8496
-10.5 | -0.4714 | 0.15895 | -0.0158 | -2.9657
-10 | -0.4767 | 0.15436 | -0.0134 | -3.0882
-9.5 | -0.4845 | 0.14993 | -0.0107 | -3.2315
-9 | -0.5197 | 0.14635 | -0.0071 | -3.5511
-8.5 | -0.4919 | 0.14053 | -0.0042 | -3.5003
-8 | -0.5023 | 0.13633 | 0.0001 | -3.6844
-7 | -0.495 | 0.12775 | 0.0087 | -3.8748
-6 | -0.832 | 0.07989 | -0.0029 | -10.4143
-5.5 | -0.8232 | 0.06931 | -0.0006 | -11.8771
-5 | -0.7968 | 0.06378 | 0.002 | -12.4929
-4.5 | -0.766 | 0.05856 | 0.0044 | -13.0806
-4 | -0.7293 | 0.05536 | 0.0069 | -13.1738
-3.5 | -0.6904 | 0.05264 | 0.0088 | -13.1155
-3 | -0.65 | 0.05034 | 0.01 | -12.9122
-2.5 | -0.607 | 0.04909 | 0.0114 | -12.365
-2 | -0.5604 | 0.04874 | 0.0128 | -11.4977
-1.5 | -0.2172 | 0.06535 | -0.0242 | -3.3236
-1 | -0.201 | 0.06548 | -0.0206 | -3.0696
-0.5 | -0.1851 | 0.0657 | -0.017 | -2.8174
0 | -0.1694 | 0.06598 | -0.0134 | -2.5674
0.5 | -0.1135 | 0.06818 | -0.0181 | -1.6647
1 | -0.0728 | 0.06953 | -0.0196 | -1.047
2 | -0.0014 | 0.07336 | -0.0203 | -0.019084
2.5 | 0.0271 | 0.07513 | -0.0192 | 0.36071
3.5 | 0.0721 | 0.07782 | -0.0147 | 0.9265
4.5 | 0.1008 | 0.07943 | -0.0076 | 1.269
5 | 0.1112 | 0.08016 | -0.0034 | 1.3872
5.5 | 0.1233 | 0.08119 | 0.0002 | 1.5187
6 | 0.1426 | 0.083 | 0.0024 | 1.7181
6.5 | 0.1714 | 0.08593 | 0.0026 | 1.9946
7 | 0.2147 | 0.09063 | 0.0005 | 2.369
7.5 | 0.245 | 0.0936 | 0.0001 | 2.6175
8 | 0.2695 | 0.09618 | 0.0003 | 2.802
8.5 | 0.2963 | 0.09939 | -0.0001 | 2.9812
9 | 0.3234 | 0.10295 | -0.0008 | 3.1413
9.5 | 0.3507 | 0.10682 | -0.0018 | 3.2831
10 | 0.3787 | 0.11102 | -0.003 | 3.4111
10.5 | 0.4094 | 0.11578 | -0.0047 | 3.536
11 | 0.4395 | 0.1209 | -0.0065 | 3.6352
11.5 | 0.4503 | 0.12409 | -0.0066 | 3.6288
12 | 0.4701 | 0.12805 | -0.0076 | 3.6712
13 | 0.5193 | 0.13777 | -0.0111 | 3.7693
14 | 0.6327 | 0.13969 | -0.0116 | 4.5293
14.5 | 0.6908 | 0.14004 | -0.0111 | 4.9329
15 | 0.715 | 0.14251 | -0.0108 | 5.0172
15.5 | 1.0284 | 0.08487 | 0.0134 | 12.1174
16 | 1.0502 | 0.08825 | 0.0156 | 11.9003
16.5 | 1.1059 | 0.08965 | 0.0168 | 12.3358
17 | 1.1469 | 0.09385 | 0.0172 | 12.2206
17.5 | 1.1177 | 0.10406 | 0.0169 | 10.7409
18 | 1.0646 | 0.11799 | 0.0141 | 9.0228
18.5 | 0.9854 | 0.13844 | 0.0061 | 7.1179
19 | 0.8183 | 0.19057 | -0.0218 | 4.294
20 | 0.7939 | 0.22803 | -0.0413 | 3.4816

## 5. Re 50k Mach 0.25 (1)
BIGFOIL.COM POLAR EXPORT
NACA66-620 a=0.5
NACA66-620 a=0.5 |  |  |  | Cl Max: | 1.451 | at alpha= | 13 | deg
JavaFoil+Calcfoil stall+Eppler ext transition |  |  |  | L/D Max: | 36.775 | at alpha= | 6.5 | deg
Re: | 50000 |  |  | Cd Min: | 0.02317 | at alpha= | -2 | deg
Mach: | 0.25 |  |  | Cl=0 at alpha= | -4.0673 | deg
|  |  |  | @ Cl=0.1, Cd= | 0.042772
|  |  |  | @ Cl=0.4, Cd= | 0.023385
|  |  |  | @ Cl=0.6, Cd= | 0.026142
alpha (deg) | Cl | Cd | Cm | Cl/Cd
-18 | -0.406 | 0.34807 | -0.011 | -1.167
-17.5 | -0.454 | 0.30844 | -0.01 | -1.471
-17 | -0.497 | 0.27463 | -0.011 | -1.809
-16.5 | -0.536 | 0.23863 | -0.011 | -2.246
-16 | -0.571 | 0.21672 | -0.011 | -2.633
-15.5 | -0.6 | 0.19505 | -0.011 | -3.078
-15 | -0.625 | 0.17744 | -0.011 | -3.521
-14.5 | -0.644 | 0.16097 | -0.011 | -3.999
-14 | -0.657 | 0.148 | -0.011 | -4.438
-13.5 | -0.664 | 0.13378 | -0.011 | -4.962
-13 | -0.665 | 0.12271 | -0.011 | -5.418
-12.5 | -0.66 | 0.11429 | -0.012 | -5.773
-12 | -0.649 | 0.10825 | -0.01 | -5.993
-11.5 | -0.632 | 0.09777 | -0.013 | -6.467
-11 | -0.61 | 0.09039 | -0.014 | -6.753
-10.5 | -0.584 | 0.08417 | -0.014 | -6.934
-10 | -0.552 | 0.07978 | -0.014 | -6.924
-9.5 | -0.517 | 0.07305 | -0.016 | -7.083
-9 | -0.481 | 0.07079 | -0.03 | -6.789
-8.5 | -0.437 | 0.06707 | -0.031 | -6.522
-8 | -0.392 | 0.06361 | -0.032 | -6.166
-7.5 | -0.345 | 0.05934 | -0.033 | -5.821
-7 | -0.296 | 0.06077 | -0.029 | -4.872
-6.5 | -0.247 | 0.05717 | -0.031 | -4.326
-6 | -0.198 | 0.05423 | -0.031 | -3.644
-5.5 | -0.147 | 0.0514 | -0.032 | -2.865
-5 | -0.096 | 0.04912 | -0.033 | -1.959
-4.5 | -0.045 | 0.04707 | -0.034 | -0.95
-4 | 0.007 | 0.04542 | -0.035 | 0.159
-3.5 | 0.06 | 0.04378 | -0.036 | 1.359
-3 | 0.112 | 0.04247 | -0.038 | 2.64
-2.5 | 0.165 | 0.0415 | -0.039 | 3.974
-2 | 0.266 | 0.02317 | -0.078 | 11.46
-1.5 | 0.33 | 0.02319 | -0.079 | 14.237
-1 | 0.395 | 0.02325 | -0.08 | 16.975
-0.5 | 0.441 | 0.02449 | -0.078 | 18.017
0 | 0.497 | 0.02555 | -0.079 | 19.453
0.5 | 0.558 | 0.02589 | -0.081 | 21.542
1 | 0.618 | 0.02625 | -0.082 | 23.553
1.5 | 0.679 | 0.02675 | -0.084 | 25.384
2 | 0.739 | 0.02726 | -0.085 | 27.127
2.5 | 0.8 | 0.02774 | -0.087 | 28.835
3 | 0.86 | 0.02834 | -0.088 | 30.352
3.5 | 0.921 | 0.02902 | -0.089 | 31.728
4 | 0.981 | 0.02968 | -0.091 | 33.044
4.5 | 1.041 | 0.0304 | -0.092 | 34.254
5 | 1.091 | 0.03134 | -0.094 | 34.811
5.5 | 1.149 | 0.03227 | -0.095 | 35.594
6 | 1.204 | 0.03328 | -0.097 | 36.184
6.5 | 1.259 | 0.03425 | -0.099 | 36.775
7 | 1.338 | 0.03912 | -0.103 | 34.195
7.5 | 1.389 | 0.04071 | -0.104 | 34.114
8 | 1.437 | 0.0425 | -0.106 | 33.804
8.5 | 1.258 | 0.06151 | -0.052 | 20.459
9 | 1.293 | 0.06632 | -0.049 | 19.503
9.5 | 1.326 | 0.07115 | -0.048 | 18.643
10 | 1.357 | 0.07627 | -0.048 | 17.787
10.5 | 1.383 | 0.08136 | -0.047 | 17.001
11 | 1.406 | 0.08888 | -0.047 | 15.818
11.5 | 1.424 | 0.09491 | -0.047 | 15.008
12 | 1.438 | 0.10174 | -0.047 | 14.136
12.5 | 1.447 | 0.11059 | -0.046 | 13.086
13 | 1.451 | 0.12056 | -0.046 | 12.037
13.5 | 1.445 | 0.12939 | -0.046 | 11.168
14 | 1.432 | 0.1424 | -0.046 | 10.055
14.5 | 1.412 | 0.14959 | -0.045 | 9.438
15 | 1.385 | 0.16535 | -0.045 | 8.377
15.5 | 1.352 | 0.18134 | -0.045 | 7.454
16 | 1.312 | 0.19321 | -0.043 | 6.789
16.5 | 1.266 | 0.21262 | -0.044 | 5.954
17 | 1.214 | 0.23431 | -0.043 | 5.182
17.5 | 1.157 | 0.25267 | -0.042 | 4.579
18 | 1.095 | 0.2727 | -0.041 | 4.015

## 6. Re 50k Mach 0.25 (2)
BIGFOIL.COM POLAR EXPORT
NACA66-620 a=0.5
NACA66-620 a=0.5 |  |  |  | Cl Max: | 1.0681 | at alpha= | 16.5 | deg
XFOIL ncrit=9 |  |  |  | L/D Max: | 11.1619 | at alpha= | 15.5 | deg
Re: | 50000 |  |  | Cd Min: | 0.23268 | at alpha= | 20 | deg
Mach: | 0.25 |  |  | Cl=0 at alpha= | 2.076 | deg
|  |  |  | @ Cl=0.1, Cd= | 0.081824
|  |  |  | @ Cl=0.4, Cd= | 0.11779
|  |  |  | @ Cl=0.6, Cd= | 0.14843
alpha (deg) | Cl | Cd | Cm | Cl/Cd
-10.5 | -0.4664 | 0.1634 | -0.0163 | -2.8543
-10 | -0.4717 | 0.15883 | -0.0139 | -2.9698
-9.5 | -0.498 | 0.15546 | -0.0111 | -3.2034
-9 | -0.4958 | 0.14987 | -0.0082 | -3.3082
-8.5 | -0.4802 | 0.14466 | -0.0052 | -3.3195
-7 | -0.4932 | 0.13172 | 0.0076 | -3.7443
-6 | -0.8235 | 0.08603 | -0.0057 | -9.5722
-5.5 | -0.8249 | 0.07639 | -0.0029 | -10.7985
-5 | -0.8137 | 0.06883 | 0.0003 | -11.8219
-4.5 | -0.7883 | 0.063 | 0.003 | -12.5127
-4 | -0.7557 | 0.05856 | 0.0059 | -12.9047
-3.5 | -0.7175 | 0.05535 | 0.0081 | -12.963
-3 | -0.6772 | 0.05254 | 0.0096 | -12.8892
-2.5 | -0.634 | 0.05085 | 0.0111 | -12.468
-2 | -0.5863 | 0.05008 | 0.0126 | -11.7073
-1 | -0.2062 | 0.0672 | -0.0218 | -3.0685
-0.5 | -0.1893 | 0.06743 | -0.0181 | -2.8074
0 | -0.1691 | 0.0678 | -0.0152 | -2.4941
0.5 | -0.1127 | 0.07 | -0.0198 | -1.61
1 | -0.069 | 0.07165 | -0.0216 | -0.96301
1.5 | -0.0297 | 0.07399 | -0.0225 | -0.40141
2 | -0.0038 | 0.07495 | -0.0208 | -0.0507
2.5 | 0.0212 | 0.07615 | -0.0188 | 0.2784
3 | 0.045 | 0.07757 | -0.0167 | 0.58012
3.5 | 0.0684 | 0.07922 | -0.0146 | 0.86342
4 | 0.0933 | 0.08136 | -0.0127 | 1.1468
5 | 0.1248 | 0.08354 | -0.0058 | 1.4939
5.5 | 0.1337 | 0.0841 | -0.0014 | 1.5898
6 | 0.1468 | 0.08526 | 0.002 | 1.7218
6.5 | 0.1665 | 0.08723 | 0.0039 | 1.9087
7 | 0.1929 | 0.08999 | 0.0043 | 2.1436
7.5 | 0.2233 | 0.09337 | 0.0039 | 2.3916
8 | 0.2574 | 0.09734 | 0.0027 | 2.6443
8.5 | 0.2901 | 0.10133 | 0.0015 | 2.8629
9 | 0.3204 | 0.10528 | 0.0004 | 3.0433
9.5 | 0.3481 | 0.10921 | -0.0006 | 3.1874
10 | 0.3724 | 0.11301 | -0.0014 | 3.2953
10.5 | 0.3941 | 0.11676 | -0.0021 | 3.3753
11 | 0.4176 | 0.12088 | -0.0033 | 3.4547
11.5 | 0.4465 | 0.12556 | -0.005 | 3.5561
12 | 0.487 | 0.13188 | -0.0079 | 3.6928
12.5 | 0.4948 | 0.13512 | -0.0083 | 3.6619
13 | 0.5382 | 0.14138 | -0.0112 | 3.8068
13.5 | 0.5458 | 0.14487 | -0.012 | 3.7675
14 | 0.5732 | 0.15011 | -0.0139 | 3.8185
14.5 | 0.6963 | 0.14239 | -0.0096 | 4.8901
15 | 0.7402 | 0.14197 | -0.0078 | 5.2138
15.5 | 1.0173 | 0.09114 | 0.0175 | 11.1619
16 | 1.0512 | 0.09418 | 0.0192 | 11.1616
16.5 | 1.0681 | 0.10008 | 0.0196 | 10.6725
17 | 1.0296 | 0.11282 | 0.017 | 9.126
17.5 | 0.9571 | 0.13231 | 0.0095 | 7.2338
18 | 0.8793 | 0.15828 | -0.0034 | 5.5553
18.5 | 0.8136 | 0.18646 | -0.0188 | 4.3634
19 | 0.8161 | 0.19861 | -0.0246 | 4.1091
20 | 0.8009 | 0.23268 | -0.0432 | 3.4421

## 7. Re 50k Mach 0.50 (1)
BIGFOIL.COM POLAR EXPORT
NACA66-620 a=0.5
NACA66-620 a=0.5 |  |  |  | Cl Max: | 1.467 | at alpha= | 7 | deg
JavaFoil+Calcfoil stall+Eppler ext transition |  |  |  | L/D Max: | 33.969 | at alpha= | 6 | deg
Re: | 50000 |  |  | Cd Min: | 0.0257 | at alpha= | -1.5 | deg
Mach: | 0.5 |  |  | Cl=0 at alpha= | -4.069 | deg
|  |  |  | @ Cl=0.1, Cd= | 0.045448
|  |  |  | @ Cl=0.4, Cd= | 0.025782
|  |  |  | @ Cl=0.6, Cd= | 0.028662
alpha (deg) | Cl | Cd | Cm | Cl/Cd
-20 | -0.915 | 0.42662 | -0.022 | -2.144
-19.5 | -0.887 | 0.42944 | -0.022 | -2.064
-19 | -0.858 | 0.43631 | -0.023 | -1.967
-18.5 | -0.828 | 0.39598 | -0.022 | -2.091
-18 | -0.8 | 0.40385 | -0.023 | -1.98
-17.5 | -0.771 | 0.40593 | -0.023 | -1.9
-17 | -0.743 | 0.38737 | -0.024 | -1.918
-16.5 | -0.715 | 0.38096 | -0.025 | -1.876
-16 | -0.685 | 0.33853 | -0.024 | -2.024
-15.5 | -0.656 | 0.35099 | -0.024 | -1.87
-15 | -0.628 | 0.32172 | -0.025 | -1.952
-14.5 | -0.6 | 0.31381 | -0.025 | -1.911
-14 | -0.571 | 0.34288 | -0.026 | -1.665
-13.5 | -0.543 | 0.33638 | -0.027 | -1.613
-13 | -0.514 | 0.29117 | -0.027 | -1.766
-12.5 | -0.486 | 0.2871 | -0.028 | -1.691
-12 | -0.456 | 0.28603 | -0.026 | -1.593
-11.5 | -0.427 | 0.27399 | -0.026 | -1.559
-11 | -0.399 | 0.24467 | -0.027 | -1.629
-10.5 | -0.37 | 0.21787 | -0.029 | -1.7
-10 | -0.34 | 0.15389 | -0.016 | -2.209
-9.5 | -0.311 | 0.14902 | -0.016 | -2.09
-9 | -0.407 | 0.09746 |  | -4.173
-8.5 | -0.42 | 0.07648 | -0.014 | -5.497
-8 | -0.396 | 0.06796 | -0.017 | -5.824
-7.5 | -0.361 | 0.06759 | -0.035 | -5.337
-7 | -0.317 | 0.06243 | -0.036 | -5.072
-6.5 | -0.267 | 0.06514 | -0.033 | -4.101
-6 | -0.216 | 0.06002 | -0.034 | -3.591
-5.5 | -0.162 | 0.05597 | -0.035 | -2.888
-5 | -0.106 | 0.05287 | -0.036 | -2.008
-4.5 | -0.05 | 0.05007 | -0.037 | -0.989
-4 | 0.008 | 0.04795 | -0.038 | 0.167
-3.5 | 0.066 | 0.04633 | -0.039 | 1.428
-3 | 0.125 | 0.0448 | -0.041 | 2.786
-2.5 | 0.184 | 0.04378 | -0.043 | 4.2
-2 | 0.245 | 0.04296 | -0.045 | 5.694
-1.5 | 0.367 | 0.0257 | -0.088 | 14.279
-1 | 0.439 | 0.02588 | -0.089 | 16.955
-0.5 | 0.491 | 0.02738 | -0.087 | 17.937
0 | 0.555 | 0.02836 | -0.088 | 19.563
0.5 | 0.622 | 0.02881 | -0.09 | 21.604
1 | 0.69 | 0.0294 | -0.091 | 23.476
1.5 | 0.758 | 0.03004 | -0.093 | 25.228
2 | 0.825 | 0.03068 | -0.094 | 26.901
2.5 | 0.893 | 0.0314 | -0.096 | 28.443
3 | 0.961 | 0.03227 | -0.097 | 29.777
3.5 | 1.028 | 0.03316 | -0.099 | 31.004
4 | 1.095 | 0.03417 | -0.101 | 32.06
4.5 | 1.163 | 0.03527 | -0.102 | 32.965
5 | 1.213 | 0.03655 | -0.104 | 33.195
5.5 | 1.277 | 0.03793 | -0.106 | 33.677
6 | 1.337 | 0.03936 | -0.107 | 33.969
6.5 | 1.415 | 0.04643 | -0.111 | 30.465
7 | 1.467 | 0.04872 | -0.113 | 30.113
7.5 | 1.289 | 0.05788 | -0.055 | 22.272
8 | 1.319 | 0.06302 | -0.051 | 20.932
8.5 | 1.34 | 0.06939 | -0.05 | 19.315
9 | 1.347 | 0.07605 | -0.049 | 17.709
9.5 | 1.328 | 0.08737 | -0.048 | 15.198
10 | 1.256 | 0.10062 | -0.046 | 12.485
10.5 | 0.822 | 0.16579 | -0.042 | 4.96
11 | 0.85 | 0.19966 | -0.042 | 4.256
11.5 | 0.878 | 0.25582 | -0.05 | 3.431
12 | 0.905 | 0.26132 | -0.05 | 3.463

## 8. Re 50k Mach 0.50 (2)
BIGFOIL.COM POLAR EXPORT
NACA66-620 a=0.5
NACA66-620 a=0.5 |  |  |  | Cl Max: | 0.8483 | at alpha= | 20 | deg
XFOIL ncrit=9 |  |  |  | L/D Max: | 5.0035 | at alpha= | 15.5 | deg
Re: | 50000 |  |  | Cd Min: | 0.25645 | at alpha= | 20 | deg
Mach: | 0.5 |  |  | Cl=0 at alpha= | 2.0273 | deg
|  |  |  | @ Cl=0.1, Cd= | 0.090069
|  |  |  | @ Cl=0.4, Cd= | 0.12675
|  |  |  | @ Cl=0.6, Cd= | 0.1483
alpha (deg) | Cl | Cd | Cm | Cl/Cd
-9 | -0.454 | 0.16573 | -0.0116 | -2.7394
-8.5 | -0.47 | 0.16193 | -0.0081 | -2.9025
-8 | -0.4547 | 0.15592 | -0.0057 | -2.9162
-7 | -0.4745 | 0.14679 | 0.0015 | -3.2325
-6.5 | -0.5969 | 0.12169 | -0.0213 | -4.9051
-6 | -0.6747 | 0.10946 | -0.0225 | -6.1639
-5.5 | -0.7295 | 0.10101 | -0.0172 | -7.2221
-5 | -0.7873 | 0.09159 | -0.0115 | -8.5959
-4.5 | -0.8096 | 0.0836 | -0.0064 | -9.6842
-4 | -0.812 | 0.0764 | -0.0017 | -10.6283
-3.5 | -0.8025 | 0.06991 | 0.0025 | -11.479
-3 | -0.7789 | 0.06471 | 0.0062 | -12.0368
-2.5 | -0.7438 | 0.06066 | 0.0092 | -12.2618
-2 | -0.6878 | 0.05831 | 0.0097 | -11.7956
-1.5 | -0.6146 | 0.05801 | 0.0083 | -10.5947
-1 | -0.5362 | 0.05912 | 0.0066 | -9.0697
0 | -0.1546 | 0.07663 | -0.0263 | -2.0175
0.5 | -0.1081 | 0.07798 | -0.0277 | -1.3863
1 | -0.0646 | 0.08005 | -0.0283 | -0.807
1.5 | -0.0286 | 0.08201 | -0.0276 | -0.34874
2 | -0.0015 | 0.08306 | -0.0252 | -0.018059
2.5 | 0.026 | 0.08453 | -0.023 | 0.30758
3 | 0.0529 | 0.08628 | -0.0208 | 0.61312
3.5 | 0.08 | 0.08833 | -0.0186 | 0.90569
4 | 0.1084 | 0.0908 | -0.0167 | 1.1938
4.5 | 0.13 | 0.09246 | -0.0138 | 1.406
5 | 0.1439 | 0.09338 | -0.0096 | 1.541
6 | 0.1659 | 0.09546 | -0.0009 | 1.7379
6.5 | 0.177 | 0.09679 | 0.0033 | 1.8287
7 | 0.1905 | 0.09847 | 0.0068 | 1.9346
7.5 | 0.2102 | 0.10085 | 0.0089 | 2.0843
8 | 0.2359 | 0.10394 | 0.0094 | 2.2696
8.5 | 0.2643 | 0.10751 | 0.0091 | 2.4584
9 | 0.2933 | 0.11132 | 0.0083 | 2.6347
9.5 | 0.3226 | 0.1154 | 0.0072 | 2.7955
10 | 0.3524 | 0.11972 | 0.0058 | 2.9435
10.5 | 0.3848 | 0.12448 | 0.0039 | 3.0913
11 | 0.4271 | 0.13079 | 0.001 | 3.2655
11.5 | 0.4452 | 0.13467 | 0 | 3.3059
12 | 0.4729 | 0.13916 | -0.0018 | 3.3982
12.5 | 0.5035 | 0.14477 | -0.0042 | 3.4779
13 | 0.5617 | 0.14537 | -0.004 | 3.8639
13.5 | 0.6044 | 0.14864 | -0.0047 | 4.0662
14 | 0.655 | 0.15227 | -0.0053 | 4.3016
14.5 | 0.6902 | 0.15549 | -0.0055 | 4.4389
15 | 0.7371 | 0.15508 | -0.0028 | 4.753
15.5 | 0.7775 | 0.15539 | -0.0002 | 5.0035
16 | 0.7902 | 0.16253 | -0.0022 | 4.8619
16.5 | 0.7905 | 0.17317 | -0.0072 | 4.5649
17 | 0.7866 | 0.18521 | -0.0136 | 4.2471
17.5 | 0.7975 | 0.19508 | -0.0184 | 4.0881
18 | 0.8022 | 0.20621 | -0.0246 | 3.8902
18.5 | 0.812 | 0.21661 | -0.0303 | 3.7487
19.5 | 0.815 | 0.24427 | -0.0483 | 3.3365
20 | 0.8483 | 0.25645 | -0.0517 | 3.3079

## 9. Re 100k Mach 0.00 (1)
BIGFOIL.COM POLAR EXPORT
NACA66-620 a=0.5
NACA66-620 a=0.5 |  |  |  | Cl Max: | 1.535 | at alpha= | 9.5 | deg
JavaFoil+Calcfoil stall+Eppler ext transition |  |  |  | L/D Max: | 50.348 | at alpha= | 7 | deg
Re: | 100000 |  |  | Cd Min: | 0.01713 | at alpha= | -0.5 | deg
Mach: | 0 |  |  | Cl=0 at alpha= | -4.07 | deg
|  |  |  | @ Cl=0.1, Cd= | 0.037482
|  |  |  | @ Cl=0.4, Cd= | 0.017403
|  |  |  | @ Cl=0.6, Cd= | 0.019076
alpha (deg) | Cl | Cd | Cm | Cl/Cd
-20 | -0.698 | 0.24704 | -0.008 | -2.824
-19.5 | -0.712 | 0.22004 | -0.009 | -3.236
-19 | -0.725 | 0.20673 | -0.009 | -3.508
-18.5 | -0.737 | 0.19581 | -0.01 | -3.765
-18 | -0.748 | 0.1837 | -0.01 | -4.07
-17.5 | -0.756 | 0.17246 | -0.01 | -4.385
-17 | -0.763 | 0.16384 | -0.01 | -4.657
-16.5 | -0.767 | 0.15474 | -0.01 | -4.959
-16 | -0.769 | 0.14547 | -0.01 | -5.288
-15.5 | -0.768 | 0.13734 | -0.01 | -5.595
-15 | -0.765 | 0.12912 | -0.011 | -5.922
-14.5 | -0.758 | 0.12126 | -0.011 | -6.25
-14 | -0.748 | 0.11431 | -0.012 | -6.542
-13.5 | -0.734 | 0.10706 | -0.012 | -6.861
-13 | -0.718 | 0.10048 | -0.013 | -7.143
-12.5 | -0.698 | 0.09483 | -0.013 | -7.356
-12 | -0.674 | 0.08917 | -0.014 | -7.56
-11.5 | -0.647 | 0.08371 | -0.014 | -7.734
-11 | -0.622 | 0.08083 | -0.027 | -7.697
-10.5 | -0.589 | 0.07657 | -0.028 | -7.695
-10 | -0.553 | 0.07183 | -0.029 | -7.705
-9.5 | -0.515 | 0.06756 | -0.03 | -7.624
-9 | -0.473 | 0.06348 | -0.031 | -7.456
-8.5 | -0.43 | 0.05935 | -0.033 | -7.247
-8 | -0.386 | 0.05536 | -0.035 | -6.968
-7.5 | -0.336 | 0.05634 | -0.029 | -5.962
-7 | -0.289 | 0.05311 | -0.029 | -5.436
-6.5 | -0.241 | 0.05056 | -0.03 | -4.761
-6 | -0.192 | 0.0479 | -0.031 | -4.012
-5.5 | -0.143 | 0.04547 | -0.032 | -3.146
-5 | -0.093 | 0.04351 | -0.032 | -2.147
-4.5 | -0.043 | 0.04175 | -0.034 | -1.039
-4 | 0.007 | 0.04 | -0.035 | 0.175
-3.5 | 0.058 | 0.03852 | -0.037 | 1.499
-3 | 0.109 | 0.03726 | -0.038 | 2.919
-2.5 | 0.195 | 0.01777 | -0.075 | 10.957
-2 | 0.258 | 0.01771 | -0.076 | 14.589
-1.5 | 0.321 | 0.01759 | -0.077 | 18.248
-1 | 0.384 | 0.01754 | -0.079 | 21.882
-0.5 | 0.432 | 0.01713 | -0.077 | 25.201
0 | 0.483 | 0.01858 | -0.078 | 25.982
0.5 | 0.541 | 0.01882 | -0.08 | 28.778
1 | 0.601 | 0.01908 | -0.081 | 31.482
1.5 | 0.659 | 0.0194 | -0.083 | 33.981
2 | 0.718 | 0.01975 | -0.084 | 36.343
2.5 | 0.776 | 0.02011 | -0.086 | 38.62
3 | 0.835 | 0.02056 | -0.087 | 40.62
3.5 | 0.893 | 0.02097 | -0.089 | 42.603
4 | 0.952 | 0.02147 | -0.09 | 44.349
4.5 | 1.011 | 0.02201 | -0.092 | 45.936
5 | 1.06 | 0.02259 | -0.093 | 46.945
5.5 | 1.117 | 0.02324 | -0.095 | 48.064
6 | 1.172 | 0.02399 | -0.096 | 48.846
6.5 | 1.226 | 0.02466 | -0.098 | 49.692
7 | 1.28 | 0.02543 | -0.1 | 50.348
7.5 | 1.354 | 0.03315 | -0.103 | 40.85
8 | 1.403 | 0.03461 | -0.105 | 40.534
8.5 | 1.449 | 0.03595 | -0.106 | 40.313
9 | 1.494 | 0.03751 | -0.107 | 39.815
9.5 | 1.535 | 0.03901 | -0.109 | 39.348
10 | 1.334 | 0.06815 | -0.051 | 19.572
10.5 | 1.364 | 0.07266 | -0.049 | 18.773
11 | 1.393 | 0.07748 | -0.048 | 17.972
11.5 | 1.418 | 0.08194 | -0.048 | 17.31
12 | 1.442 | 0.0882 | -0.049 | 16.344
12.5 | 1.462 | 0.09444 | -0.049 | 15.481
13 | 1.479 | 0.10089 | -0.049 | 14.66
13.5 | 1.49 | 0.10656 | -0.049 | 13.983
14 | 1.497 | 0.11298 | -0.048 | 13.246
14.5 | 1.5 | 0.12175 | -0.049 | 12.319

## 10. Re 100k Mach 0.00 (2)
BIGFOIL.COM POLAR EXPORT
NACA66-620 a=0.5
NACA66-620 a=0.5 |  |  |  | Cl Max: | 1.2245 | at alpha= | 18 | deg
XFOIL ncrit=9 |  |  |  | L/D Max: | 18.4485 | at alpha= | 14 | deg
Re: | 100000 |  |  | Cd Min: | 0.14965 | at alpha= | -11 | deg
Mach: | 0 |  |  | Cl=0 at alpha= | -0.58674 | deg
|  |  |  | @ Cl=0.1, Cd= | 0.068232
|  |  |  | @ Cl=0.4, Cd= | 0.07618
|  |  |  | @ Cl=0.6, Cd= | 0.080319
alpha (deg) | Cl | Cd | Cm | Cl/Cd
-11 | -0.5281 | 0.14965 | -0.0285 | -3.5289
-10.5 | -0.5205 | 0.14505 | -0.0272 | -3.5884
-10 | -0.5388 | 0.13577 | -0.0347 | -3.9685
-9.5 | -0.5749 | 0.12683 | -0.0434 | -4.5328
-8.5 | -0.6558 | 0.11092 | -0.044 | -5.9124
-8 | -0.6239 | 0.1047 | -0.0421 | -5.9589
-7.5 | -0.7213 | 0.09644 | -0.0349 | -7.4793
-6 | -0.7257 | 0.0675 | -0.0231 | -10.7511
-5.5 | -0.6834 | 0.0604 | -0.0221 | -11.3146
-5 | -0.6544 | 0.05612 | -0.0186 | -11.6607
-4.5 | -0.5939 | 0.05512 | -0.02 | -10.7747
-4 | -0.5707 | 0.05252 | -0.0155 | -10.8663
-3.5 | -0.5085 | 0.0527 | -0.0173 | -9.649
-3 | -0.4829 | 0.05106 | -0.0133 | -9.4575
-2.5 | -0.4258 | 0.05165 | -0.0144 | -8.2439
-2 | -0.4019 | 0.05072 | -0.0105 | -7.9239
-1.5 | -0.3535 | 0.05132 | -0.0103 | -6.8882
-1 | -0.3297 | 0.0509 | -0.0064 | -6.4774
-0.5 | 0.0692 | 0.06717 | -0.0601 | 1.0302
0 | 0.0731 | 0.067 | -0.0541 | 1.091
1.5 | 0.1327 | 0.06973 | -0.0445 | 1.9031
2 | 0.1843 | 0.07243 | -0.0461 | 2.5445
2.5 | 0.1832 | 0.07214 | -0.0397 | 2.5395
3 | 0.1898 | 0.07288 | -0.0347 | 2.6043
3.5 | 0.2461 | 0.07604 | -0.0368 | 3.2365
4 | 0.2443 | 0.07572 | -0.0305 | 3.2264
4.5 | 0.2455 | 0.07606 | -0.0248 | 3.2277
5 | 0.2502 | 0.07669 | -0.0195 | 3.2625
5.5 | 0.2548 | 0.07723 | -0.0142 | 3.2992
6 | 0.2572 | 0.07744 | -0.0082 | 3.3213
6.5 | 0.2693 | 0.0773 | -0.0032 | 3.4838
7 | 0.3404 | 0.07503 | -0.0034 | 4.5369
8 | 0.429 | 0.07674 | -0.0038 | 5.5903
8.5 | 0.4769 | 0.07773 | -0.0045 | 6.1353
9 | 0.5239 | 0.07877 | -0.005 | 6.651
9.5 | 0.5697 | 0.07984 | -0.0055 | 7.1355
10.5 | 0.6621 | 0.0813 | -0.0059 | 8.1439
11 | 0.7087 | 0.08161 | -0.0059 | 8.684
11.5 | 0.7571 | 0.08146 | -0.0057 | 9.2941
12 | 0.8109 | 0.08022 | -0.0052 | 10.1085
13.5 | 1.0702 | 0.05837 | -0.0018 | 18.3348
14 | 1.0951 | 0.05936 | 0.0007 | 18.4485
14.5 | 1.0739 | 0.06557 | 0.0046 | 16.3779
15 | 1.0305 | 0.07513 | 0.0077 | 13.7162
15.5 | 1.0241 | 0.08112 | 0.0095 | 12.6245
16 | 1.0457 | 0.08385 | 0.0108 | 12.4711
16.5 | 1.0883 | 0.08436 | 0.012 | 12.9007
17 | 1.1388 | 0.0847 | 0.0128 | 13.4451
17.5 | 1.188 | 0.08602 | 0.013 | 13.8107
18 | 1.2245 | 0.08957 | 0.0132 | 13.6709
18.5 | 1.2236 | 0.09619 | 0.0134 | 12.7207
19 | 1.2102 | 0.10436 | 0.013 | 11.5964
19.5 | 1.1791 | 0.11477 | 0.0113 | 10.2736
20 | 1.1323 | 0.12792 | 0.0073 | 8.8516

## 11. Re 100k Mach 0.10 (1)
BIGFOIL.COM POLAR EXPORT
NACA66-620 a=0.5
NACA66-620 a=0.5 |  |  |  | Cl Max: | 1.499 | at alpha= | 9 | deg
JavaFoil+Calcfoil stall+Eppler ext transition |  |  |  | L/D Max: | 50.32 | at alpha= | 7 | deg
Re: | 100000 |  |  | Cd Min: | 0.01722 | at alpha= | -0.5 | deg
Mach: | 0.1 |  |  | Cl=0 at alpha= | -4.0686 | deg
|  |  |  | @ Cl=0.1, Cd= | 0.037559
|  |  |  | @ Cl=0.4, Cd= | 0.01751
|  |  |  | @ Cl=0.6, Cd= | 0.019165
alpha (deg) | Cl | Cd | Cm | Cl/Cd
-20 | -0.651 | 0.25727 | -0.008 | -2.531
-19.5 | -0.669 | 0.22829 | -0.009 | -2.929
-19 | -0.685 | 0.21528 | -0.009 | -3.183
-18.5 | -0.701 | 0.20173 | -0.009 | -3.473
-18 | -0.714 | 0.19062 | -0.01 | -3.748
-17.5 | -0.726 | 0.17874 | -0.01 | -4.064
-17 | -0.736 | 0.16749 | -0.01 | -4.397
-16.5 | -0.744 | 0.15816 | -0.01 | -4.704
-16 | -0.749 | 0.14961 | -0.01 | -5.007
-15.5 | -0.751 | 0.14058 | -0.01 | -5.344
-15 | -0.75 | 0.13144 | -0.011 | -5.709
-14.5 | -0.746 | 0.1226 | -0.011 | -6.086
-14 | -0.739 | 0.11577 | -0.012 | -6.379
-13.5 | -0.727 | 0.10858 | -0.012 | -6.698
-13 | -0.712 | 0.1014 | -0.012 | -7.026
-12.5 | -0.694 | 0.09559 | -0.013 | -7.259
-12 | -0.672 | 0.08965 | -0.014 | -7.494
-11.5 | -0.646 | 0.08419 | -0.014 | -7.676
-11 | -0.622 | 0.0824 | -0.028 | -7.547
-10.5 | -0.59 | 0.07683 | -0.028 | -7.673
-10 | -0.554 | 0.07322 | -0.029 | -7.57
-9.5 | -0.516 | 0.06801 | -0.03 | -7.592
-9 | -0.475 | 0.06393 | -0.031 | -7.423
-8.5 | -0.431 | 0.05973 | -0.032 | -7.222
-8 | -0.386 | 0.0563 | -0.034 | -6.86
-7.5 | -0.337 | 0.05632 | -0.029 | -5.987
-7 | -0.29 | 0.05342 | -0.03 | -5.426
-6.5 | -0.242 | 0.05076 | -0.03 | -4.762
-6 | -0.193 | 0.04806 | -0.031 | -4.016
-5.5 | -0.144 | 0.04562 | -0.032 | -3.15
-5 | -0.094 | 0.04355 | -0.033 | -2.156
-4.5 | -0.044 | 0.04181 | -0.033 | -1.043
-4 | 0.007 | 0.04008 | -0.035 | 0.175
-3.5 | 0.058 | 0.03858 | -0.037 | 1.504
-3 | 0.109 | 0.03734 | -0.038 | 2.926
-2.5 | 0.196 | 0.01785 | -0.075 | 10.957
-2 | 0.26 | 0.01778 | -0.076 | 14.601
-1.5 | 0.323 | 0.01767 | -0.078 | 18.256
-1 | 0.386 | 0.01763 | -0.079 | 21.882
-0.5 | 0.434 | 0.01722 | -0.077 | 25.174
0 | 0.485 | 0.01864 | -0.079 | 26.025
0.5 | 0.544 | 0.01889 | -0.08 | 28.821
1 | 0.603 | 0.01918 | -0.082 | 31.472
1.5 | 0.662 | 0.01949 | -0.083 | 33.984
2 | 0.721 | 0.01985 | -0.084 | 36.336
2.5 | 0.78 | 0.02022 | -0.086 | 38.589
3 | 0.839 | 0.02062 | -0.087 | 40.679
3.5 | 0.898 | 0.02109 | -0.089 | 42.563
4 | 0.957 | 0.02158 | -0.091 | 44.341
4.5 | 1.016 | 0.02215 | -0.092 | 45.867
5 | 1.066 | 0.02277 | -0.094 | 46.811
5.5 | 1.122 | 0.02336 | -0.095 | 48.047
6 | 1.177 | 0.02409 | -0.097 | 48.849
6.5 | 1.232 | 0.02485 | -0.098 | 49.561
7 | 1.286 | 0.02556 | -0.1 | 50.32
7.5 | 1.36 | 0.03351 | -0.104 | 40.589
8 | 1.409 | 0.03486 | -0.105 | 40.4
8.5 | 1.455 | 0.03637 | -0.107 | 40.005
9 | 1.499 | 0.03787 | -0.108 | 39.578
9.5 | 1.306 | 0.0638 | -0.053 | 20.465
10 | 1.339 | 0.06815 | -0.053 | 19.643
10.5 | 1.367 | 0.07286 | -0.049 | 18.769
11 | 1.395 | 0.07762 | -0.048 | 17.976
11.5 | 1.42 | 0.08323 | -0.048 | 17.066
12 | 1.442 | 0.08848 | -0.048 | 16.303
12.5 | 1.461 | 0.09484 | -0.049 | 15.41
13 | 1.477 | 0.10148 | -0.049 | 14.555
13.5 | 1.486 | 0.10715 | -0.049 | 13.869
14 | 1.49 | 0.11494 | -0.048 | 12.967

## 12. Re 100k Mach 0.10 (2)
BIGFOIL.COM POLAR EXPORT
NACA66-620 a=0.5
NACA66-620 a=0.5 |  |  |  | Cl Max: | 1.2168 | at alpha= | 18 | deg
XFOIL ncrit=9 |  |  |  | L/D Max: | 17.8502 | at alpha= | 14 | deg
Re: | 100000 |  |  | Cd Min: | 0.16239 | at alpha= | -12 | deg
Mach: | 0.1 |  |  | Cl=0 at alpha= | -0.6669 | deg
|  |  |  | @ Cl=0.1, Cd= | 0.068659
|  |  |  | @ Cl=0.4, Cd= | 0.076198
|  |  |  | @ Cl=0.6, Cd= | 0.08024
alpha (deg) | Cl | Cd | Cm | Cl/Cd
-12 | -0.4903 | 0.16239 | -0.028 | -3.0193
-11.5 | -0.5183 | 0.15731 | -0.0295 | -3.2948
-11 | -0.5224 | 0.15087 | -0.0282 | -3.4626
-10.5 | -0.5171 | 0.146 | -0.0276 | -3.5418
-10 | -0.5293 | 0.13723 | -0.0344 | -3.857
-9.5 | -0.5866 | 0.12726 | -0.0443 | -4.6095
-9 | -0.5207 | 0.1235 | -0.041 | -4.2162
-8.5 | -0.6672 | 0.1124 | -0.0435 | -5.9359
-8 | -0.6032 | 0.10645 | -0.0433 | -5.6665
-7 | -0.7298 | 0.09222 | -0.0307 | -7.9137
-5.5 | -0.6939 | 0.06095 | -0.0214 | -11.3847
-5 | -0.6579 | 0.05681 | -0.0191 | -11.5807
-4.5 | -0.5968 | 0.05578 | -0.0206 | -10.6992
-4 | -0.5747 | 0.05294 | -0.0158 | -10.8557
-3.5 | -0.5112 | 0.0532 | -0.0177 | -9.609
-3 | -0.4866 | 0.05135 | -0.0134 | -9.4761
-2.5 | -0.4276 | 0.05211 | -0.0148 | -8.2057
-2 | -0.4051 | 0.05095 | -0.0106 | -7.9509
-1.5 | -0.3549 | 0.05167 | -0.0106 | -6.8686
-0.5 | 0.0711 | 0.06767 | -0.0607 | 1.0507
0 | 0.0738 | 0.06732 | -0.0545 | 1.0963
0.5 | 0.0919 | 0.06837 | -0.051 | 1.3442
1 | 0.1275 | 0.06964 | -0.0501 | 1.8308
1.5 | 0.1332 | 0.07003 | -0.0447 | 1.902
2 | 0.188 | 0.0731 | -0.0468 | 2.5718
2.5 | 0.1859 | 0.07258 | -0.0402 | 2.5613
3 | 0.1911 | 0.0732 | -0.035 | 2.6107
3.5 | 0.2086 | 0.07456 | -0.0316 | 2.7977
4 | 0.2495 | 0.07634 | -0.0312 | 3.2683
4.5 | 0.25 | 0.07654 | -0.0253 | 3.2663
5 | 0.2544 | 0.0771 | -0.02 | 3.2996
5.5 | 0.259 | 0.0776 | -0.0146 | 3.3376
6 | 0.2612 | 0.07775 | -0.0086 | 3.3595
6.5 | 0.2867 | 0.07744 | -0.0047 | 3.7022
7 | 0.3388 | 0.07522 | -0.003 | 4.5041
7.5 | 0.3842 | 0.07591 | -0.0031 | 5.0613
8 | 0.4331 | 0.0768 | -0.0037 | 5.6393
8.5 | 0.4816 | 0.07778 | -0.0044 | 6.1918
9 | 0.5291 | 0.07879 | -0.005 | 6.7153
9.5 | 0.5754 | 0.07984 | -0.0054 | 7.2069
10 | 0.6221 | 0.0806 | -0.0057 | 7.7184
10.5 | 0.6681 | 0.0812 | -0.0058 | 8.2278
11 | 0.6892 | 0.08362 | -0.0047 | 8.242
11.5 | 0.7288 | 0.08451 | -0.0043 | 8.6238
12 | 0.8115 | 0.08062 | -0.0047 | 10.0657
12.5 | 0.8848 | 0.07568 | -0.0037 | 11.6913
13.5 | 1.061 | 0.05994 | -0.0006 | 17.701
14 | 1.0869 | 0.06089 | 0.0019 | 17.8502
14.5 | 1.0642 | 0.0673 | 0.0057 | 15.8128
15 | 1.0234 | 0.07677 | 0.0086 | 13.3307
15.5 | 1.021 | 0.08234 | 0.0102 | 12.3998
16 | 1.0461 | 0.08465 | 0.0115 | 12.3579
16.5 | 1.0904 | 0.08512 | 0.0127 | 12.8102
17 | 1.1396 | 0.08578 | 0.0136 | 13.2851
17.5 | 1.1887 | 0.08729 | 0.0139 | 13.6178
18 | 1.2168 | 0.09166 | 0.0141 | 13.2751
18.5 | 1.2098 | 0.09894 | 0.0141 | 12.2276
19 | 1.1908 | 0.10782 | 0.0133 | 11.0443
19.5 | 1.156 | 0.11897 | 0.0109 | 9.7167
20 | 1.1068 | 0.13295 | 0.0058 | 8.3249

## 13. Re 100k Mach 0.25 (1)
BIGFOIL.COM POLAR EXPORT
NACA66-620 a=0.5
NACA66-620 a=0.5 |  |  |  | Cl Max: | 1.527 | at alpha= | 9 | deg
JavaFoil+Calcfoil stall+Eppler ext transition |  |  |  | L/D Max: | 49.103 | at alpha= | 6.5 | deg
Re: | 100000 |  |  | Cd Min: | 0.01767 | at alpha= | -0.5 | deg
Mach: | 0.25 |  |  | Cl=0 at alpha= | -4.0673 | deg
|  |  |  | @ Cl=0.1, Cd= | 0.038006
|  |  |  | @ Cl=0.4, Cd= | 0.017991
|  |  |  | @ Cl=0.6, Cd= | 0.019508
alpha (deg) | Cl | Cd | Cm | Cl/Cd
-18 | -0.408 | 0.23744 | -0.018 | -1.719
-17.5 | -0.454 | 0.25113 | -0.011 | -1.806
-17 | -0.497 | 0.22492 | -0.011 | -2.209
-16.5 | -0.536 | 0.20195 | -0.011 | -2.654
-16 | -0.571 | 0.18719 | -0.011 | -3.048
-15.5 | -0.6 | 0.16913 | -0.012 | -3.55
-15 | -0.625 | 0.15186 | -0.011 | -4.114
-14.5 | -0.644 | 0.14103 | -0.012 | -4.564
-14 | -0.657 | 0.12894 | -0.011 | -5.094
-13.5 | -0.664 | 0.11839 | -0.011 | -5.607
-13 | -0.665 | 0.10964 | -0.011 | -6.064
-12.5 | -0.66 | 0.10188 | -0.012 | -6.476
-12 | -0.649 | 0.09626 | -0.011 | -6.739
-11.5 | -0.632 | 0.08789 | -0.013 | -7.194
-11 | -0.61 | 0.08217 | -0.014 | -7.429
-10.5 | -0.584 | 0.07666 | -0.015 | -7.614
-10 | -0.552 | 0.07253 | -0.015 | -7.617
-9.5 | -0.521 | 0.07017 | -0.03 | -7.43
-9 | -0.481 | 0.0656 | -0.031 | -7.33
-8.5 | -0.438 | 0.06212 | -0.032 | -7.048
-8 | -0.393 | 0.05792 | -0.033 | -6.779
-7.5 | -0.346 | 0.05421 | -0.035 | -6.389
-7 | -0.296 | 0.0546 | -0.03 | -5.424
-6.5 | -0.247 | 0.05127 | -0.031 | -4.825
-6 | -0.198 | 0.0488 | -0.032 | -4.05
-5.5 | -0.147 | 0.04609 | -0.032 | -3.195
-5 | -0.096 | 0.04406 | -0.033 | -2.185
-4.5 | -0.045 | 0.04211 | -0.034 | -1.062
-4 | 0.007 | 0.04056 | -0.035 | 0.178
-3.5 | 0.06 | 0.03896 | -0.037 | 1.528
-3 | 0.112 | 0.03772 | -0.039 | 2.975
-2.5 | 0.201 | 0.01824 | -0.077 | 11.004
-2 | 0.266 | 0.01813 | -0.078 | 14.689
-1.5 | 0.331 | 0.01807 | -0.08 | 18.322
-1 | 0.396 | 0.01802 | -0.081 | 21.965
-0.5 | 0.445 | 0.01767 | -0.079 | 25.174
0 | 0.498 | 0.01908 | -0.081 | 26.115
0.5 | 0.559 | 0.0193 | -0.082 | 28.96
1 | 0.62 | 0.01961 | -0.084 | 31.601
1.5 | 0.68 | 0.01995 | -0.085 | 34.106
2 | 0.741 | 0.02034 | -0.086 | 36.425
2.5 | 0.801 | 0.02073 | -0.088 | 38.656
3 | 0.862 | 0.02121 | -0.09 | 40.618
3.5 | 0.923 | 0.02171 | -0.091 | 42.502
4 | 0.983 | 0.02222 | -0.093 | 44.239
4.5 | 1.044 | 0.02281 | -0.094 | 45.754
5 | 1.094 | 0.02347 | -0.096 | 46.617
5.5 | 1.152 | 0.0242 | -0.098 | 47.598
6 | 1.208 | 0.02502 | -0.099 | 48.265
6.5 | 1.264 | 0.02574 | -0.101 | 49.103
7 | 1.341 | 0.03374 | -0.105 | 39.73
7.5 | 1.392 | 0.03523 | -0.106 | 39.503
8 | 1.44 | 0.0368 | -0.108 | 39.124
8.5 | 1.485 | 0.03836 | -0.109 | 38.715
9 | 1.527 | 0.04014 | -0.111 | 38.047
9.5 | 1.328 | 0.06516 | -0.053 | 20.384
10 | 1.357 | 0.06991 | -0.05 | 19.412
10.5 | 1.384 | 0.07483 | -0.049 | 18.491
11 | 1.406 | 0.08056 | -0.049 | 17.457
11.5 | 1.425 | 0.08651 | -0.05 | 16.472
12 | 1.439 | 0.0929 | -0.049 | 15.487
12.5 | 1.448 | 0.0998 | -0.049 | 14.507
13 | 1.452 | 0.10678 | -0.048 | 13.593
13.5 | 1.445 | 0.11405 | -0.048 | 12.674
14 | 1.432 | 0.12229 | -0.047 | 11.71

## 14. Re 100k Mach 0.25 (2)
BIGFOIL.COM POLAR EXPORT
NACA66-620 a=0.5
NACA66-620 a=0.5 |  |  |  | Cl Max: | 1.1696 | at alpha= | 18 | deg
XFOIL ncrit=9 |  |  |  | L/D Max: | 15.2721 | at alpha= | 13 | deg
Re: | 100000 |  |  | Cd Min: | 0.19577 | at alpha= | -20 | deg
Mach: | 0.25 |  |  | Cl=0 at alpha= | -0.18968 | deg
|  |  |  | @ Cl=0.1, Cd= | 0.070305
|  |  |  | @ Cl=0.4, Cd= | 0.077614
|  |  |  | @ Cl=0.6, Cd= | 0.083047
alpha (deg) | Cl | Cd | Cm | Cl/Cd
-20 | -0.1602 | 0.19577 | -0.1124 | -0.81831
-19.5 | -0.145 | 0.18973 | -0.1183 | -0.76424
-19 | -0.1132 | 0.1825 | -0.1232 | -0.62027
-18.5 | -0.1391 | 0.18424 | -0.1292 | -0.75499
-18 | -0.0826 | 0.17143 | -0.1307 | -0.48183
-17.5 | -0.1098 | 0.17221 | -0.1372 | -0.63759
-17 | -0.0586 | 0.16117 | -0.1363 | -0.36359
-16.5 | -0.0985 | 0.16253 | -0.1419 | -0.60604
-16 | -0.0338 | 0.15077 | -0.142 | -0.22418
-15.5 | -0.0739 | 0.15139 | -0.1447 | -0.48814
-15 | -0.0396 | 0.14374 | -0.1421 | -0.2755
-14.5 | -0.037 | 0.14047 | -0.1422 | -0.2634
-14 | -0.0491 | 0.13643 | -0.1431 | -0.35989
-13.5 | -0.4634 | 0.18202 | -0.0295 | -2.5459
-13 | -0.4805 | 0.17834 | -0.0303 | -2.6943
-12.5 | -0.4915 | 0.17214 | -0.0305 | -2.8552
-12 | -0.4793 | 0.16742 | -0.0277 | -2.8629
-11.5 | -0.5357 | 0.16303 | -0.0323 | -3.2859
-11 | -0.5002 | 0.15672 | -0.0269 | -3.1917
-10 | -0.4914 | 0.14366 | -0.0341 | -3.4206
-9.5 | -0.5288 | 0.13477 | -0.0421 | -3.9237
-9 | -0.4854 | 0.13035 | -0.0425 | -3.7238
-8.5 | -0.4986 | 0.12291 | -0.0438 | -4.0566
-8 | -0.6675 | 0.11348 | -0.0439 | -5.8821
-7.5 | -0.6101 | 0.1069 | -0.0425 | -5.7072
-7 | -0.6314 | 0.10127 | -0.037 | -6.2348
-5.5 | -0.7167 | 0.06505 | -0.0239 | -11.0177
-5 | -0.6737 | 0.0608 | -0.0224 | -11.0806
-4.5 | -0.6444 | 0.05727 | -0.0184 | -11.252
-3.5 | -0.5521 | 0.05433 | -0.016 | -10.162
-3 | -0.506 | 0.05315 | -0.0146 | -9.5202
-2.5 | -0.4375 | 0.05474 | -0.017 | -7.9923
-2 | -0.4206 | 0.05237 | -0.0115 | -8.0313
-1.5 | -0.3604 | 0.05399 | -0.0127 | -6.6753
-1 | -0.3456 | 0.05252 | -0.0069 | -6.5804
0 | 0.0809 | 0.06941 | -0.057 | 1.1655
0.5 | 0.087 | 0.0696 | -0.0513 | 1.25
1 | 0.1418 | 0.07257 | -0.0534 | 1.954
1.5 | 0.1408 | 0.07197 | -0.0466 | 1.9564
2 | 0.1494 | 0.07265 | -0.0416 | 2.0564
2.5 | 0.2059 | 0.07575 | -0.0437 | 2.7182
3 | 0.2051 | 0.07541 | -0.0373 | 2.7198
3.5 | 0.2114 | 0.07603 | -0.0321 | 2.7805
4 | 0.2232 | 0.07709 | -0.0278 | 2.8953
4.5 | 0.258 | 0.07917 | -0.0266 | 3.2588
5 | 0.2932 | 0.08051 | -0.0248 | 3.6418
6 | 0.2867 | 0.08023 | -0.0115 | 3.5735
6.5 | 0.3428 | 0.07661 | -0.0083 | 4.4746
7.5 | 0.3806 | 0.07707 | -0.001 | 4.9384
8 | 0.4223 | 0.07824 | -0.001 | 5.3975
8.5 | 0.4666 | 0.07957 | -0.0014 | 5.864
9 | 0.513 | 0.08083 | -0.0019 | 6.3467
9.5 | 0.5591 | 0.08212 | -0.0024 | 6.8083
10 | 0.6063 | 0.08319 | -0.0027 | 7.2881
10.5 | 0.6532 | 0.08405 | -0.0028 | 7.7716
11 | 0.7017 | 0.08452 | -0.0027 | 8.3022
11.5 | 0.7372 | 0.08589 | -0.002 | 8.5831
12 | 0.8119 | 0.08287 | -0.0018 | 9.7973
13 | 1.002 | 0.06561 | 0.0025 | 15.2721
14.5 | 1.0199 | 0.07624 | 0.0106 | 13.3775
15 | 0.9972 | 0.08429 | 0.0123 | 11.8306
15.5 | 1.0132 | 0.08785 | 0.0139 | 11.5333
16 | 1.0515 | 0.08903 | 0.0154 | 11.8106
16.5 | 1.1094 | 0.08868 | 0.017 | 12.5101
17 | 1.1316 | 0.09308 | 0.0175 | 12.1573
17.5 | 1.1523 | 0.09792 | 0.0177 | 11.7678
18 | 1.1696 | 0.10367 | 0.0175 | 11.282
18.5 | 1.1388 | 0.11405 | 0.0154 | 9.9851
19 | 1.1003 | 0.12626 | 0.0113 | 8.7146
19.5 | 1.0566 | 0.14046 | 0.0049 | 7.5224

## 15. Re 100k Mach 0.50 (1)
BIGFOIL.COM POLAR EXPORT
NACA66-620 a=0.5
NACA66-620 a=0.5 |  |  |  | Cl Max: | 1.516 | at alpha= | 7.5 | deg
JavaFoil+Calcfoil stall+Eppler ext transition |  |  |  | L/D Max: | 45.75 | at alpha= | 6 | deg
Re: | 100000 |  |  | Cd Min: | 0.0199 | at alpha= | -0.5 | deg
Mach: | 0.5 |  |  | Cl=0 at alpha= | -4.069 | deg
|  |  |  | @ Cl=0.1, Cd= | 0.040079
|  |  |  | @ Cl=0.4, Cd= | 0.019929
|  |  |  | @ Cl=0.6, Cd= | 0.021343
alpha (deg) | Cl | Cd | Cm | Cl/Cd
-20 | -0.915 | 0.34537 | -0.022 | -2.648
-19.5 | -0.887 | 0.33414 | -0.023 | -2.653
-19 | -0.858 | 0.33637 | -0.023 | -2.552
-18.5 | -0.828 | 0.31995 | -0.023 | -2.588
-18 | -0.8 | 0.32411 | -0.023 | -2.467
-17.5 | -0.771 | 0.31246 | -0.024 | -2.469
-17 | -0.743 | 0.31484 | -0.024 | -2.36
-16.5 | -0.715 | 0.30883 | -0.025 | -2.315
-16 | -0.685 | 0.27691 | -0.024 | -2.475
-15.5 | -0.656 | 0.26746 | -0.024 | -2.454
-15 | -0.628 | 0.26281 | -0.025 | -2.39
-14.5 | -0.6 | 0.25583 | -0.026 | -2.344
-14 | -0.571 | 0.25922 | -0.026 | -2.203
-13.5 | -0.543 | 0.25357 | -0.027 | -2.14
-13 | -0.514 | 0.23573 | -0.028 | -2.181
-12.5 | -0.486 | 0.23186 | -0.028 | -2.094
-12 | -0.456 | 0.21417 | -0.026 | -2.128
-11.5 | -0.427 | 0.2175 | -0.027 | -1.964
-11 | -0.399 | 0.19494 | -0.027 | -2.045
-10.5 | -0.371 | 0.18444 | -0.03 | -2.009
-10 | -0.34 | 0.12784 | -0.016 | -2.66
-9.5 | -0.311 | 0.11907 | -0.016 | -2.616
-9 | -0.407 | 0.08377 | -0.007 | -4.855
-8.5 | -0.42 | 0.06794 | -0.015 | -6.187
-8 | -0.396 | 0.06132 | -0.018 | -6.455
-7.5 | -0.361 | 0.06095 | -0.035 | -5.92
-7 | -0.317 | 0.05663 | -0.037 | -5.595
-6.5 | -0.267 | 0.05694 | -0.034 | -4.692
-6 | -0.216 | 0.05273 | -0.034 | -4.087
-5.5 | -0.162 | 0.04961 | -0.035 | -3.259
-5 | -0.106 | 0.04682 | -0.036 | -2.268
-4.5 | -0.05 | 0.04434 | -0.038 | -1.117
-4 | 0.008 | 0.04239 | -0.039 | 0.189
-3.5 | 0.066 | 0.04092 | -0.04 | 1.618
-3 | 0.125 | 0.03946 | -0.042 | 3.166
-2.5 | 0.184 | 0.03844 | -0.044 | 4.787
-2 | 0.296 | 0.01999 | -0.087 | 14.81
-1.5 | 0.368 | 0.01992 | -0.088 | 18.471
-1 | 0.44 | 0.01994 | -0.09 | 22.068
-0.5 | 0.494 | 0.0199 | -0.088 | 24.84
0 | 0.556 | 0.02111 | -0.089 | 26.326
0.5 | 0.624 | 0.02147 | -0.091 | 29.042
1 | 0.691 | 0.02184 | -0.092 | 31.655
1.5 | 0.759 | 0.02238 | -0.094 | 33.915
2 | 0.827 | 0.02291 | -0.096 | 36.083
2.5 | 0.895 | 0.02342 | -0.097 | 38.205
3 | 0.963 | 0.02402 | -0.099 | 40.081
3.5 | 1.03 | 0.02472 | -0.101 | 41.682
4 | 1.098 | 0.02552 | -0.102 | 43.027
4.5 | 1.165 | 0.0264 | -0.104 | 44.137
5 | 1.216 | 0.02731 | -0.106 | 44.538
5.5 | 1.281 | 0.02825 | -0.108 | 45.345
6 | 1.341 | 0.02932 | -0.11 | 45.75
6.5 | 1.417 | 0.04016 | -0.114 | 35.291
7 | 1.47 | 0.04251 | -0.116 | 34.58
7.5 | 1.516 | 0.04466 | -0.117 | 33.948
8 | 1.321 | 0.0576 | -0.057 | 22.936
8.5 | 1.341 | 0.06288 | -0.052 | 21.323
9 | 1.347 | 0.06864 | -0.051 | 19.626
9.5 | 1.328 | 0.07676 | -0.05 | 17.3
10 | 1.257 | 0.08658 | -0.048 | 14.513
10.5 | 0.822 | 0.13104 | -0.042 | 6.276
11 | 0.85 | 0.16334 | -0.044 | 5.203
11.5 | 0.878 | 0.19332 | -0.05 | 4.54
12 | 0.905 | 0.20736 | -0.051 | 4.364
12.5 | 0.932 | 0.21018 | -0.053 | 4.436

## 16. Re 100k Mach 0.50 (2)
BIGFOIL.COM POLAR EXPORT
NACA66-620 a=0.5
NACA66-620 a=0.5 |  |  |  | Cl Max: | 0.9813 | at alpha= | 15.5 | deg
XFOIL ncrit=9 |  |  |  | L/D Max: | 10.5777 | at alpha= | 13.5 | deg
Re: | 100000 |  |  | Cd Min: | 0.23953 | at alpha= | 20 | deg
Mach: | 0.5 |  |  | Cl=0 at alpha= | 1.2073 | deg
|  |  |  | @ Cl=0.1, Cd= | 0.077656
|  |  |  | @ Cl=0.4, Cd= | 0.084543
|  |  |  | @ Cl=0.6, Cd= | 0.095069
alpha (deg) | Cl | Cd | Cm | Cl/Cd
-10 | -0.4458 | 0.16223 | -0.044 | -2.748
-9.5 | -0.4187 | 0.15625 | -0.0442 | -2.6797
-9 | -0.4064 | 0.1505 | -0.0481 | -2.7003
-8 | -0.4427 | 0.1379 | -0.0491 | -3.2103
-7.5 | -0.4627 | 0.13215 | -0.0488 | -3.5013
-6.5 | -0.5488 | 0.10409 | -0.0591 | -5.2724
-6 | -0.6664 | 0.09376 | -0.0497 | -7.1075
-5.5 | -0.6716 | 0.08651 | -0.0456 | -7.7633
-5 | -0.7145 | 0.07908 | -0.0351 | -9.0352
-4 | -0.6835 | 0.06851 | -0.0252 | -9.9766
-3 | -0.6132 | 0.06174 | -0.0175 | -9.932
-2 | -0.5135 | 0.05886 | -0.0128 | -8.7241
-1.5 | -0.4516 | 0.05864 | -0.0125 | -7.7012
-1 | -0.4146 | 0.05826 | -0.0087 | -7.1164
-0.5 | -0.3635 | 0.05866 | -0.0066 | -6.1967
0 | -0.3364 | 0.05845 | -0.0015 | -5.7553
0.5 | -0.3352 | 0.0577 | 0.0142 | -5.8094
1.5 | 0.1387 | 0.07943 | -0.0499 | 1.7462
2 | 0.1478 | 0.07969 | -0.0442 | 1.8547
2.5 | 0.1618 | 0.08065 | -0.0395 | 2.0062
3 | 0.1829 | 0.08204 | -0.0358 | 2.2294
3.5 | 0.2151 | 0.08377 | -0.0336 | 2.5677
4 | 0.2308 | 0.08434 | -0.029 | 2.7365
4.5 | 0.3002 | 0.08318 | -0.0287 | 3.609
5 | 0.3152 | 0.08323 | -0.0235 | 3.7871
5.5 | 0.3383 | 0.08377 | -0.0195 | 4.0384
6 | 0.3615 | 0.08417 | -0.0153 | 4.2949
6.5 | 0.3819 | 0.08446 | -0.0107 | 4.5217
7 | 0.398 | 0.08457 | -0.0054 | 4.7062
7.5 | 0.4089 | 0.08442 | 0.0007 | 4.8436
8 | 0.4254 | 0.08456 | 0.0057 | 5.0307
8.5 | 0.4632 | 0.08574 | 0.007 | 5.4024
9 | 0.4859 | 0.08832 | 0.0081 | 5.5016
9.5 | 0.5192 | 0.09094 | 0.0083 | 5.7093
10 | 0.5612 | 0.09331 | 0.0079 | 6.0144
10.5 | 0.6073 | 0.0954 | 0.0076 | 6.3658
11 | 0.6575 | 0.09705 | 0.0076 | 6.7749
11.5 | 0.6685 | 0.10185 | 0.0079 | 6.5636
12 | 0.7169 | 0.10331 | 0.0083 | 6.9393
12.5 | 0.7427 | 0.10694 | 0.0086 | 6.945
13 | 0.819 | 0.10304 | 0.0116 | 7.9484
13.5 | 0.9503 | 0.08984 | 0.0193 | 10.5777
14 | 0.9591 | 0.09443 | 0.0214 | 10.1567
14.5 | 0.9499 | 0.10207 | 0.0216 | 9.3064
15 | 0.9636 | 0.10747 | 0.0221 | 8.9662
15.5 | 0.9813 | 0.11288 | 0.0223 | 8.6933
16 | 0.9705 | 0.12282 | 0.0192 | 7.9018
16.5 | 0.9573 | 0.13338 | 0.0148 | 7.1772
17 | 0.9242 | 0.14805 | 0.0068 | 6.2425
17.5 | 0.878 | 0.1676 | -0.0052 | 5.2387
18 | 0.8547 | 0.1854 | -0.0156 | 4.61
18.5 | 0.8507 | 0.19941 | -0.0234 | 4.2661
19 | 0.8547 | 0.2117 | -0.0303 | 4.0373
19.5 | 0.8653 | 0.22255 | -0.0362 | 3.8881
20 | 0.8644 | 0.23953 | -0.0457 | 3.6087

## 17. Re 250k Mach 0.00 (1)
BIGFOIL.COM POLAR EXPORT
NACA66-620 a=0.5
NACA66-620 a=0.5 |  |  |  | Cl Max: | 1.746 | at alpha= | 13 | deg
JavaFoil+Calcfoil stall+Eppler ext transition |  |  |  | L/D Max: | 75.072 | at alpha= | 7 | deg
Re: | 250000 |  |  | Cd Min: | 0.01101 | at alpha= | -0.5 | deg
Mach: | 0 |  |  | Cl=0 at alpha= | -4.0849 | deg
|  |  |  | @ Cl=0.1, Cd= | 0.013712
|  |  |  | @ Cl=0.4, Cd= | 0.012484
|  |  |  | @ Cl=0.6, Cd= | 0.013062
alpha (deg) | Cl | Cd | Cm | Cl/Cd
-20 | -0.698 | 0.20858 | -0.009 | -3.345
-19.5 | -0.716 | 0.19692 | -0.018 | -3.638
-19 | -0.725 | 0.17931 | -0.01 | -4.045
-18.5 | -0.742 | 0.17741 | -0.019 | -4.181
-18 | -0.748 | 0.16305 | -0.011 | -4.586
-17.5 | -0.756 | 0.15267 | -0.011 | -4.954
-17 | -0.763 | 0.145 | -0.011 | -5.262
-16.5 | -0.767 | 0.13682 | -0.011 | -5.609
-16 | -0.769 | 0.13004 | -0.011 | -5.916
-15.5 | -0.768 | 0.12253 | -0.011 | -6.271
-15 | -0.765 | 0.11567 | -0.012 | -6.611
-14.5 | -0.758 | 0.10924 | -0.012 | -6.938
-14 | -0.748 | 0.10326 | -0.013 | -7.243
-13.5 | -0.735 | 0.09721 | -0.013 | -7.556
-13 | -0.723 | 0.0957 | -0.026 | -7.557
-12.5 | -0.703 | 0.08999 | -0.027 | -7.813
-12 | -0.679 | 0.08497 | -0.027 | -7.996
-11.5 | -0.653 | 0.07975 | -0.028 | -8.182
-11 | -0.623 | 0.07445 | -0.029 | -8.367
-10.5 | -0.59 | 0.0697 | -0.03 | -8.471
-10 | -0.555 | 0.06522 | -0.032 | -8.513
-9.5 | -0.518 | 0.06078 | -0.034 | -8.523
-9 | -0.479 | 0.05505 | -0.038 | -8.708
-8.5 | -0.515 | 0.01851 | -0.06 | -27.838
-8 | -0.462 | 0.01771 | -0.062 | -26.105
-7.5 | -0.336 | 0.05077 | -0.03 | -6.618
-7 | -0.289 | 0.04797 | -0.031 | -6.021
-6.5 | -0.241 | 0.04561 | -0.031 | -5.281
-6 | -0.192 | 0.04326 | -0.032 | -4.445
-5.5 | -0.143 | 0.04091 | -0.034 | -3.502
-5 | -0.094 | 0.03908 | -0.035 | -2.394
-4.5 | -0.044 | 0.03726 | -0.037 | -1.167
-4 | 0.009 | 0.01404 | -0.072 | 0.609
-3.5 | 0.071 | 0.01382 | -0.074 | 5.102
-3 | 0.133 | 0.01359 | -0.075 | 9.777
-2.5 | 0.195 | 0.0134 | -0.076 | 14.583
-2 | 0.259 | 0.01327 | -0.077 | 19.549
-1.5 | 0.322 | 0.0131 | -0.079 | 24.597
-1 | 0.385 | 0.01301 | -0.08 | 29.627
-0.5 | 0.442 | 0.01101 | -0.08 | 40.141
0 | 0.487 | 0.01269 | -0.082 | 38.409
0.5 | 0.546 | 0.0129 | -0.083 | 42.346
1 | 0.606 | 0.01308 | -0.084 | 46.308
1.5 | 0.664 | 0.01333 | -0.086 | 49.828
2 | 0.723 | 0.01359 | -0.087 | 53.214
2.5 | 0.782 | 0.01384 | -0.089 | 56.492
3 | 0.841 | 0.01416 | -0.09 | 59.369
3.5 | 0.899 | 0.01449 | -0.092 | 62.077
4 | 0.959 | 0.0148 | -0.093 | 64.794
4.5 | 1.019 | 0.01498 | -0.095 | 68.016
5 | 1.069 | 0.01548 | -0.096 | 69.01
5.5 | 1.126 | 0.01593 | -0.098 | 70.677
6 | 1.181 | 0.01635 | -0.099 | 72.227
6.5 | 1.236 | 0.01687 | -0.1 | 73.276
7 | 1.293 | 0.01722 | -0.102 | 75.072
7.5 | 1.358 | 0.0276 | -0.105 | 49.218
8 | 1.407 | 0.02878 | -0.106 | 48.881
8.5 | 1.454 | 0.02998 | -0.107 | 48.487
9 | 1.498 | 0.0313 | -0.108 | 47.872
9.5 | 1.54 | 0.03258 | -0.11 | 47.26
10 | 1.579 | 0.03405 | -0.111 | 46.386
10.5 | 1.615 | 0.03543 | -0.112 | 45.589
11 | 1.649 | 0.03708 | -0.113 | 44.455
11.5 | 1.678 | 0.03838 | -0.114 | 43.722
12 | 1.705 | 0.04028 | -0.115 | 42.318
12.5 | 1.727 | 0.04211 | -0.116 | 41.021
13 | 1.746 | 0.04386 | -0.118 | 39.805
13.5 | 1.494 | 0.09581 | -0.057 | 15.591
14 | 1.499 | 0.10233 | -0.054 | 14.647
14.5 | 1.502 | 0.10911 | -0.055 | 13.769
15 | 1.5 | 0.1153 | -0.052 | 13.012
15.5 | 1.496 | 0.12204 | -0.052 | 12.256
16 | 1.488 | 0.13015 | -0.052 | 11.434
16.5 | 1.477 | 0.13913 | -0.053 | 10.617
17 | 1.463 | 0.1466 | -0.053 | 9.98
17.5 | 1.446 | 0.15493 | -0.053 | 9.333
18 | 1.426 | 0.16121 | -0.052 | 8.845

## 18. Re 250k Mach 0.00 (2)
BIGFOIL.COM POLAR EXPORT
NACA66-620 a=0.5
NACA66-620 a=0.5 |  |  |  | Cl Max: | 1.2467 | at alpha= | 20 | deg
XFOIL ncrit=9 |  |  |  | L/D Max: | 34.7384 | at alpha= | 11.5 | deg
Re: | 250000 |  |  | Cd Min: | 0.10519 | at alpha= | 20 | deg
Mach: | 0 |  |  | Cl=0 at alpha= | 1.2702 | deg
|  |  |  | @ Cl=0.1, Cd= | 0.039067
|  |  |  | @ Cl=0.4, Cd= | 0.040639
|  |  |  | @ Cl=0.6, Cd= | 0.042133
alpha (deg) | Cl | Cd | Cm | Cl/Cd
-12.5 | -0.2285 | 0.08305 | -0.1428 | -2.7514
-12 | -0.1385 | 0.08284 | -0.1371 | -1.6719
-11.5 | -0.1388 | 0.07622 | -0.1401 | -1.821
-11 | -0.2105 | 0.06484 | -0.1455 | -3.2465
-10.5 | -0.3013 | 0.06095 | -0.1376 | -4.9434
-9.5 | -0.333 | 0.05275 | -0.1259 | -6.3128
-9 | -0.3271 | 0.05031 | -0.1208 | -6.5017
-8.5 | -0.3933 | 0.05719 | -0.1034 | -6.8771
-8 | -0.4148 | 0.04529 | -0.093 | -9.1588
-7.5 | -0.5264 | 0.04536 | -0.0647 | -11.6049
-7 | -0.4806 | 0.04141 | -0.0641 | -11.6059
-6.5 | -0.4222 | 0.03894 | -0.0649 | -10.8423
-6 | -0.4615 | 0.04035 | -0.0511 | -11.4374
-5.5 | -0.4184 | 0.03915 | -0.0496 | -10.6871
-5 | -0.357 | 0.03792 | -0.0507 | -9.4146
-4.5 | -0.3507 | 0.03815 | -0.0439 | -9.1927
-4 | -0.3218 | 0.03769 | -0.0406 | -8.5381
-3.5 | -0.2647 | 0.03681 | -0.041 | -7.191
-3 | -0.2014 | 0.03602 | -0.0422 | -5.5913
-2.5 | -0.2196 | 0.03712 | -0.0324 | -5.9159
-2 | -0.1643 | 0.03674 | -0.0327 | -4.472
-1.5 | -0.1536 | 0.03748 | -0.0271 | -4.0982
-1 | -0.1434 | 0.0347 | -0.0195 | -4.1326
-0.5 | -0.087 | 0.03529 | -0.0176 | -2.4653
1 | -0.0261 | 0.03873 | 0.0003 | -0.6739
1.5 | 0.0222 | 0.03884 | 0.0024 | 0.57158
2 | 0.0881 | 0.0387 | 0.0006 | 2.2765
3 | 0.1475 | 0.04053 | 0.0042 | 3.6393
3.5 | 0.199 | 0.0408 | 0.0034 | 4.8775
4 | 0.265 | 0.04044 | 0.0013 | 6.5529
4.5 | 0.3338 | 0.03999 | -0.0011 | 8.3471
5 | 0.3572 | 0.04107 | 0.0015 | 8.6973
5.5 | 0.4277 | 0.04036 | -0.001 | 10.5971
6 | 0.4596 | 0.04163 | -0.0003 | 11.0401
6.5 | 0.5399 | 0.04076 | -0.0048 | 13.2458
7.5 | 0.6524 | 0.04333 | -0.0126 | 15.0565
8 | 0.7418 | 0.04231 | -0.0192 | 17.5325
8.5 | 0.8047 | 0.04027 | -0.02 | 19.9826
9 | 0.8787 | 0.03803 | -0.0224 | 23.1054
10 | 1.0329 | 0.03187 | -0.0266 | 32.4098
10.5 | 1.0587 | 0.0328 | -0.024 | 32.2774
11 | 1.1105 | 0.03206 | -0.0237 | 34.6382
11.5 | 1.1422 | 0.03288 | -0.0216 | 34.7384
12.5 | 1.1378 | 0.03991 | -0.0122 | 28.5091
13 | 1.1168 | 0.04553 | -0.007 | 24.5289
13.5 | 1.0872 | 0.05239 | -0.0021 | 20.7521
14 | 1.0602 | 0.05959 | 0.0017 | 17.7916
14.5 | 1.0601 | 0.0648 | 0.0034 | 16.3596
15 | 1.0652 | 0.06969 | 0.0046 | 15.2848
15.5 | 1.0665 | 0.07512 | 0.0055 | 14.1973
16 | 1.0788 | 0.07947 | 0.0059 | 13.5749
16.5 | 1.0903 | 0.08383 | 0.0062 | 13.0061
17 | 1.1071 | 0.08742 | 0.0065 | 12.6642
17.5 | 1.1282 | 0.09065 | 0.0066 | 12.4457
18 | 1.1541 | 0.09307 | 0.0068 | 12.4003
18.5 | 1.1884 | 0.09434 | 0.0073 | 12.597
19 | 1.2055 | 0.0983 | 0.0068 | 12.2635
19.5 | 1.2269 | 0.10164 | 0.0065 | 12.071
20 | 1.2467 | 0.10519 | 0.006 | 11.8519

## 19. Re 250k Mach 0.10 (1)
BIGFOIL.COM POLAR EXPORT
NACA66-620 a=0.5
NACA66-620 a=0.5 |  |  |  | Cl Max: | 1.726 | at alpha= | 12.5 | deg
JavaFoil+Calcfoil stall+Eppler ext transition |  |  |  | L/D Max: | 74.691 | at alpha= | 7 | deg
Re: | 250000 |  |  | Cd Min: | 0.01106 | at alpha= | -0.5 | deg
Mach: | 0.1 |  |  | Cl=0 at alpha= | -4.0849 | deg
|  |  |  | @ Cl=0.1, Cd= | 0.013762
|  |  |  | @ Cl=0.4, Cd= | 0.012596
|  |  |  | @ Cl=0.6, Cd= | 0.013119
alpha (deg) | Cl | Cd | Cm | Cl/Cd
-20 | -0.655 | 0.21425 | -0.017 | -3.056
-19.5 | -0.673 | 0.202 | -0.018 | -3.33
-19 | -0.689 | 0.19351 | -0.018 | -3.562
-18.5 | -0.705 | 0.18233 | -0.019 | -3.865
-18 | -0.719 | 0.17438 | -0.019 | -4.122
-17.5 | -0.727 | 0.15528 | -0.011 | -4.679
-17 | -0.737 | 0.14754 | -0.011 | -4.992
-16.5 | -0.744 | 0.1393 | -0.011 | -5.342
-16 | -0.749 | 0.13206 | -0.011 | -5.673
-15.5 | -0.751 | 0.12453 | -0.012 | -6.033
-15 | -0.75 | 0.11654 | -0.012 | -6.439
-14.5 | -0.746 | 0.11022 | -0.012 | -6.77
-14 | -0.739 | 0.10375 | -0.013 | -7.119
-13.5 | -0.727 | 0.09789 | -0.013 | -7.43
-13 | -0.713 | 0.09254 | -0.014 | -7.7
-12.5 | -0.699 | 0.09041 | -0.027 | -7.735
-12 | -0.677 | 0.08524 | -0.027 | -7.942
-11.5 | -0.651 | 0.0803 | -0.028 | -8.112
-11 | -0.622 | 0.07464 | -0.029 | -8.338
-10.5 | -0.591 | 0.0703 | -0.03 | -8.4
-10 | -0.556 | 0.06625 | -0.031 | -8.385
-9.5 | -0.518 | 0.06197 | -0.033 | -8.358
-9 | -0.479 | 0.05627 | -0.037 | -8.516
-8.5 | -0.516 | 0.01869 | -0.06 | -27.61
-8 | -0.464 | 0.01789 | -0.062 | -25.91
-7.5 | -0.337 | 0.05083 | -0.03 | -6.637
-7 | -0.29 | 0.04818 | -0.031 | -6.019
-6.5 | -0.242 | 0.04567 | -0.031 | -5.296
-6 | -0.193 | 0.04338 | -0.032 | -4.452
-5.5 | -0.144 | 0.04102 | -0.034 | -3.509
-5 | -0.094 | 0.03904 | -0.035 | -2.409
-4.5 | -0.044 | 0.03734 | -0.037 | -1.17
-4 | 0.009 | 0.01409 | -0.072 | 0.609
-3.5 | 0.071 | 0.01386 | -0.074 | 5.113
-3 | 0.133 | 0.01365 | -0.075 | 9.775
-2.5 | 0.196 | 0.01344 | -0.076 | 14.614
-2 | 0.261 | 0.01331 | -0.078 | 19.571
-1.5 | 0.324 | 0.01317 | -0.079 | 24.595
-1 | 0.387 | 0.01305 | -0.08 | 29.665
-0.5 | 0.444 | 0.01106 | -0.08 | 40.133
0 | 0.49 | 0.01275 | -0.082 | 38.386
0.5 | 0.549 | 0.01292 | -0.083 | 42.511
1 | 0.608 | 0.01315 | -0.085 | 46.264
1.5 | 0.667 | 0.0134 | -0.086 | 49.784
2 | 0.726 | 0.01367 | -0.088 | 53.158
2.5 | 0.786 | 0.01392 | -0.089 | 56.422
3 | 0.844 | 0.01424 | -0.091 | 59.301
3.5 | 0.904 | 0.01456 | -0.092 | 62.069
4 | 0.964 | 0.01488 | -0.094 | 64.777
4.5 | 1.023 | 0.01509 | -0.095 | 67.833
5 | 1.074 | 0.01557 | -0.097 | 68.959
5.5 | 1.131 | 0.016 | -0.098 | 70.691
6 | 1.186 | 0.01653 | -0.099 | 71.764
6.5 | 1.242 | 0.01694 | -0.101 | 73.31
7 | 1.299 | 0.01739 | -0.103 | 74.691
7.5 | 1.364 | 0.02781 | -0.105 | 49.043
8 | 1.413 | 0.0291 | -0.106 | 48.543
8.5 | 1.459 | 0.03026 | -0.108 | 48.221
9 | 1.504 | 0.03164 | -0.109 | 47.517
9.5 | 1.545 | 0.03304 | -0.11 | 46.761
10 | 1.584 | 0.03439 | -0.111 | 46.062
10.5 | 1.619 | 0.03598 | -0.112 | 45.012
11 | 1.651 | 0.03748 | -0.114 | 44.068
11.5 | 1.68 | 0.03896 | -0.115 | 43.128
12 | 1.446 | 0.08078 | -0.056 | 17.904
12.5 | 1.726 | 0.04256 | -0.117 | 40.562
13 | 1.481 | 0.09152 | -0.056 | 16.178
13.5 | 1.489 | 0.09663 | -0.056 | 15.411
14 | 1.492 | 0.10321 | -0.053 | 14.455
14.5 | 1.493 | 0.10976 | -0.054 | 13.601
15 | 1.489 | 0.11746 | -0.052 | 12.674
15.5 | 1.481 | 0.12385 | -0.052 | 11.962
16 | 1.47 | 0.13078 | -0.051 | 11.239
16.5 | 1.456 | 0.13941 | -0.053 | 10.442
17 | 1.437 | 0.14762 | -0.052 | 9.737
17.5 | 1.416 | 0.15622 | -0.052 | 9.065

## 20. Re 250k Mach 0.10 (2)
BIGFOIL.COM POLAR EXPORT
NACA66-620 a=0.5
NACA66-620 a=0.5 |  |  |  | Cl Max: | 1.2394 | at alpha= | 20 | deg
XFOIL ncrit=9 |  |  |  | L/D Max: | 33.9511 | at alpha= | 11.5 | deg
Re: | 250000 |  |  | Cd Min: | 0.10773 | at alpha= | 20 | deg
Mach: | 0.1 |  |  | Cl=0 at alpha= | 0.83555 | deg
|  |  |  | @ Cl=0.1, Cd= | 0.039904
|  |  |  | @ Cl=0.4, Cd= | 0.041295
|  |  |  | @ Cl=0.6, Cd= | 0.042141
alpha (deg) | Cl | Cd | Cm | Cl/Cd
-11 | -0.1964 | 0.06604 | -0.1468 | -2.974
-10.5 | -0.3079 | 0.06301 | -0.1371 | -4.8865
-9.5 | -0.3194 | 0.05334 | -0.1286 | -5.988
-9 | -0.3217 | 0.05133 | -0.1227 | -6.2673
-8 | -0.411 | 0.04135 | -0.0928 | -9.9395
-7.5 | -0.36 | 0.03753 | -0.0926 | -9.5923
-6 | -0.4673 | 0.04083 | -0.0512 | -11.445
-5.5 | -0.4203 | 0.03941 | -0.0502 | -10.6648
-5 | -0.3566 | 0.03807 | -0.0515 | -9.367
-4.5 | -0.3611 | 0.03876 | -0.0432 | -9.3163
-4 | -0.3231 | 0.03787 | -0.0411 | -8.5318
-3.5 | -0.2637 | 0.03693 | -0.0417 | -7.1405
-3 | -0.2137 | 0.03658 | -0.041 | -5.842
-2.5 | -0.2202 | 0.03725 | -0.0327 | -5.9114
-2 | -0.1631 | 0.03684 | -0.0332 | -4.4273
-1 | -0.1429 | 0.03473 | -0.0199 | -4.1146
-0.5 | -0.0857 | 0.03533 | -0.018 | -2.4257
0.5 | -0.0404 | 0.03758 | -0.0048 | -1.075
1 | 0.0198 | 0.03778 | -0.0044 | 0.52409
2 | 0.0467 | 0.03986 | 0.0057 | 1.1716
2.5 | 0.1075 | 0.03991 | 0.0038 | 2.6936
3 | 0.1774 | 0.03965 | 0.001 | 4.4741
4 | 0.2367 | 0.04165 | 0.0046 | 5.6831
4.5 | 0.293 | 0.04158 | 0.0037 | 7.0467
5 | 0.3598 | 0.04109 | 0.0015 | 8.7564
6 | 0.4617 | 0.04161 | 0 | 11.0959
6.5 | 0.5414 | 0.04071 | -0.0042 | 13.2989
7 | 0.5916 | 0.04224 | -0.0073 | 14.0057
7.5 | 0.6824 | 0.04117 | -0.0139 | 16.5752
8.5 | 0.7957 | 0.0411 | -0.0186 | 19.3601
9 | 0.8846 | 0.03788 | -0.0222 | 23.3527
10 | 0.9929 | 0.03516 | -0.0222 | 28.2395
10.5 | 1.0685 | 0.03247 | -0.024 | 32.9073
11 | 1.104 | 0.03299 | -0.0222 | 33.4647
11.5 | 1.1394 | 0.03356 | -0.0204 | 33.9511
12 | 1.1454 | 0.03637 | -0.0161 | 31.493
12.5 | 1.1336 | 0.04083 | -0.0109 | 27.7639
13 | 1.1111 | 0.04664 | -0.0057 | 23.8229
13.5 | 1.0799 | 0.05375 | -0.0009 | 20.0912
14 | 1.0559 | 0.06079 | 0.0026 | 17.3696
14.5 | 1.0563 | 0.06604 | 0.0042 | 15.9949
15 | 1.0617 | 0.07098 | 0.0053 | 14.9577
15.5 | 1.0634 | 0.07643 | 0.0062 | 13.9134
16 | 1.0758 | 0.08081 | 0.0065 | 13.3127
16.5 | 1.0874 | 0.08519 | 0.0068 | 12.7644
17 | 1.1058 | 0.08867 | 0.0072 | 12.471
17.5 | 1.1277 | 0.09183 | 0.0073 | 12.2803
18 | 1.1555 | 0.094 | 0.0075 | 12.2926
18.5 | 1.1867 | 0.09587 | 0.0079 | 12.3782
19 | 1.2035 | 0.09994 | 0.0075 | 12.0422
19.5 | 1.223 | 0.10362 | 0.0071 | 11.8027
20 | 1.2394 | 0.10773 | 0.0064 | 11.5047

## 21. Re 250k Mach 0.25 (1)
BIGFOIL.COM POLAR EXPORT
NACA66-620 a=0.5
NACA66-620 a=0.5 |  |  |  | Cl Max: | 1.636 | at alpha= | 10.5 | deg
JavaFoil+Calcfoil stall+Eppler ext transition |  |  |  | L/D Max: | 72.565 | at alpha= | 6.5 | deg
Re: | 250000 |  |  | Cd Min: | 0.01137 | at alpha= | -0.5 | deg
Mach: | 0.25 |  |  | Cl=0 at alpha= | -4.0833 | deg
|  |  |  | @ Cl=0.1, Cd= | 0.014053
|  |  |  | @ Cl=0.4, Cd= | 0.013219
|  |  |  | @ Cl=0.6, Cd= | 0.013402
alpha (deg) | Cl | Cd | Cm | Cl/Cd
-18 | -0.408 | 0.20881 | -0.019 | -1.955
-17.5 | -0.456 | 0.18809 | -0.02 | -2.424
-17 | -0.5 | 0.17652 | -0.02 | -2.83
-16.5 | -0.539 | 0.16595 | -0.021 | -3.247
-16 | -0.571 | 0.15466 | -0.012 | -3.69
-15.5 | -0.604 | 0.1449 | -0.022 | -4.166
-15 | -0.625 | 0.13126 | -0.013 | -4.761
-14.5 | -0.644 | 0.12172 | -0.013 | -5.289
-14 | -0.657 | 0.11325 | -0.013 | -5.8
-13.5 | -0.664 | 0.10509 | -0.013 | -6.318
-13 | -0.665 | 0.09775 | -0.013 | -6.802
-12.5 | -0.66 | 0.09107 | -0.014 | -7.245
-12 | -0.649 | 0.08713 | -0.013 | -7.447
-11.5 | -0.632 | 0.07978 | -0.015 | -7.926
-11 | -0.615 | 0.07856 | -0.029 | -7.827
-10.5 | -0.588 | 0.07372 | -0.03 | -7.98
-10 | -0.557 | 0.06914 | -0.031 | -8.055
-9.5 | -0.522 | 0.064 | -0.032 | -8.157
-9 | -0.482 | 0.06002 | -0.033 | -8.028
-8.5 | -0.439 | 0.05637 | -0.035 | -7.792
-8 | -0.468 | 0.01892 | -0.063 | -24.741
-7.5 | -0.416 | 0.01781 | -0.065 | -23.346
-7 | -0.296 | 0.04893 | -0.031 | -6.055
-6.5 | -0.248 | 0.04604 | -0.032 | -5.376
-6 | -0.198 | 0.04378 | -0.033 | -4.517
-5.5 | -0.147 | 0.04149 | -0.034 | -3.552
-5 | -0.096 | 0.0395 | -0.036 | -2.44
-4.5 | -0.045 | 0.03755 | -0.038 | -1.194
-4 | 0.009 | 0.01441 | -0.074 | 0.611
-3.5 | 0.073 | 0.01415 | -0.076 | 5.13
-3 | 0.137 | 0.01392 | -0.077 | 9.829
-2.5 | 0.201 | 0.01371 | -0.078 | 14.694
-2 | 0.267 | 0.01355 | -0.08 | 19.734
-1.5 | 0.332 | 0.01342 | -0.081 | 24.763
-1 | 0.397 | 0.01332 | -0.082 | 29.834
-0.5 | 0.455 | 0.01137 | -0.082 | 39.997
0 | 0.502 | 0.01307 | -0.084 | 38.428
0.5 | 0.563 | 0.01325 | -0.085 | 42.513
1 | 0.624 | 0.0135 | -0.087 | 46.248
1.5 | 0.685 | 0.01374 | -0.088 | 49.885
2 | 0.746 | 0.01404 | -0.09 | 53.122
2.5 | 0.806 | 0.01431 | -0.091 | 56.34
3 | 0.867 | 0.01465 | -0.093 | 59.158
3.5 | 0.928 | 0.01496 | -0.094 | 62.075
4 | 0.99 | 0.01534 | -0.096 | 64.525
4.5 | 1.051 | 0.01569 | -0.098 | 66.998
5 | 1.102 | 0.01597 | -0.099 | 68.988
5.5 | 1.16 | 0.01642 | -0.101 | 70.664
6 | 1.217 | 0.0171 | -0.102 | 71.146
6.5 | 1.275 | 0.01757 | -0.104 | 72.565
7 | 1.345 | 0.02805 | -0.107 | 47.928
7.5 | 1.396 | 0.02941 | -0.108 | 47.463
8 | 1.444 | 0.03068 | -0.109 | 47.071
8.5 | 1.49 | 0.03211 | -0.11 | 46.393
9 | 1.532 | 0.03349 | -0.112 | 45.736
9.5 | 1.571 | 0.03517 | -0.113 | 44.659
10 | 1.606 | 0.03669 | -0.114 | 43.768
10.5 | 1.636 | 0.03833 | -0.115 | 42.693
11 | 1.41 | 0.0729 | -0.056 | 19.336
11.5 | 1.429 | 0.07795 | -0.057 | 18.327
12 | 1.441 | 0.08363 | -0.055 | 17.233
12.5 | 1.45 | 0.0895 | -0.055 | 16.205
13 | 1.453 | 0.09509 | -0.052 | 15.279
13.5 | 1.447 | 0.10308 | -0.053 | 14.038
14 | 1.433 | 0.10805 | -0.051 | 13.264
14.5 | 1.413 | 0.11743 | -0.052 | 12.037
15 | 1.386 | 0.12395 | -0.051 | 11.184
15.5 | 1.353 | 0.13359 | -0.051 | 10.127

## 22. Re 250k Mach 0.25 (2)
BIGFOIL.COM POLAR EXPORT
NACA66-620 a=0.5
NACA66-620 a=0.5 |  |  |  | Cl Max: | 1.1724 | at alpha= | 19 | deg
XFOIL ncrit=9 |  |  |  | L/D Max: | 31.3205 | at alpha= | 11 | deg
Re: | 250000 |  |  | Cd Min: | 0.12796 | at alpha= | 20 | deg
Mach: | 0.25 |  |  | Cl=0 at alpha= | 1.5677 | deg
|  |  |  | @ Cl=0.1, Cd= | 0.040272
|  |  |  | @ Cl=0.4, Cd= | 0.04291
|  |  |  | @ Cl=0.6, Cd= | 0.043604
alpha (deg) | Cl | Cd | Cm | Cl/Cd
-11.5 | -0.0632 | 0.08678 | -0.1404 | -0.72828
-11 | -0.2146 | 0.07197 | -0.1515 | -2.9818
-10.5 | -0.2011 | 0.06357 | -0.1525 | -3.1634
-10 | -0.2006 | 0.05953 | -0.1506 | -3.3697
-9.5 | -0.2317 | 0.05608 | -0.1441 | -4.1316
-9 | -0.2861 | 0.05655 | -0.1328 | -5.0592
-8 | -0.4067 | 0.04707 | -0.101 | -8.6403
-7 | -0.4661 | 0.0442 | -0.0735 | -10.5452
-6.5 | -0.5205 | 0.04541 | -0.0572 | -11.4622
-6 | -0.4828 | 0.04316 | -0.0543 | -11.1863
-5.5 | -0.4229 | 0.04077 | -0.0546 | -10.3728
-5 | -0.4258 | 0.04104 | -0.0461 | -10.3752
-4.5 | -0.3858 | 0.04031 | -0.0437 | -9.5708
-4 | -0.3245 | 0.0388 | -0.0443 | -8.3634
-3.5 | -0.3129 | 0.03906 | -0.0382 | -8.0108
-3 | -0.2765 | 0.03876 | -0.0353 | -7.1336
-2.5 | -0.2178 | 0.03797 | -0.0353 | -5.7361
-2 | -0.2127 | 0.03863 | -0.0287 | -5.5061
-1.5 | -0.1641 | 0.03837 | -0.0277 | -4.2768
-1 | -0.1292 | 0.03533 | -0.0245 | -3.6569
0 | -0.0833 | 0.03735 | -0.011 | -2.2303
0.5 | -0.0324 | 0.03802 | -0.0061 | -0.85218
1.5 | -0.0072 | 0.04027 | 0.0055 | -0.17879
2 | 0.046 | 0.04035 | 0.0063 | 1.14
2.5 | 0.1156 | 0.04025 | 0.0036 | 2.872
3.5 | 0.1773 | 0.04224 | 0.0071 | 4.1974
4 | 0.2365 | 0.04225 | 0.0057 | 5.5976
4.5 | 0.3051 | 0.0418 | 0.0037 | 7.299
5.5 | 0.3906 | 0.04293 | 0.0048 | 9.0985
6.5 | 0.5162 | 0.04266 | 0.0008 | 12.1003
7.5 | 0.6449 | 0.04411 | -0.0072 | 14.6203
9 | 0.8732 | 0.03999 | -0.0175 | 21.8355
10.5 | 1.0452 | 0.0364 | -0.0174 | 28.7143
11 | 1.1053 | 0.03529 | -0.0173 | 31.3205
11.5 | 1.1273 | 0.0371 | -0.0141 | 30.3854
12 | 1.1271 | 0.04069 | -0.0095 | 27.6997
12.5 | 1.1107 | 0.04593 | -0.0044 | 24.1825
13 | 1.082 | 0.05273 | 0.0005 | 20.5196
13.5 | 1.0475 | 0.06064 | 0.0046 | 17.2741
14 | 1.0364 | 0.06707 | 0.0068 | 15.4525
14.5 | 1.0362 | 0.07278 | 0.0081 | 14.2374
15 | 1.0434 | 0.07794 | 0.0088 | 13.3872
15.5 | 1.0476 | 0.08343 | 0.0094 | 12.5566
16 | 1.0608 | 0.08798 | 0.0096 | 12.0573
16.5 | 1.0787 | 0.0916 | 0.0102 | 11.7762
17 | 1.1007 | 0.09516 | 0.0104 | 11.5668
17.5 | 1.1249 | 0.09831 | 0.0106 | 11.4424
18 | 1.1619 | 0.09958 | 0.0116 | 11.668
18.5 | 1.1692 | 0.10537 | 0.0108 | 11.0961
19 | 1.1724 | 0.11174 | 0.0096 | 10.4922
19.5 | 1.1698 | 0.11906 | 0.0077 | 9.8253
20 | 1.1577 | 0.12796 | 0.0046 | 9.0474

## 23. Re 250k Mach 0.50 (1)
BIGFOIL.COM POLAR EXPORT
NACA66-620 a=0.5
NACA66-620 a=0.5 |  |  |  | Cl Max: | 1.581 | at alpha= | 8.5 | deg
JavaFoil+Calcfoil stall+Eppler ext transition |  |  |  | L/D Max: | 66.966 | at alpha= | 6 | deg
Re: | 250000 |  |  | Cd Min: | 0.01289 | at alpha= | -0.5 | deg
Mach: | 0.5 |  |  | Cl=0 at alpha= | -4.069 | deg
|  |  |  | @ Cl=0.1, Cd= | 0.02775
|  |  |  | @ Cl=0.4, Cd= | 0.014625
|  |  |  | @ Cl=0.6, Cd= | 0.014715
alpha (deg) | Cl | Cd | Cm | Cl/Cd
-20 | -0.915 | 0.26282 | -0.023 | -3.48
-19.5 | -0.887 | 0.25864 | -0.023 | -3.428
-19 | -0.858 | 0.25791 | -0.024 | -3.328
-18.5 | -0.828 | 0.24739 | -0.023 | -3.348
-18 | -0.8 | 0.24341 | -0.024 | -3.285
-17.5 | -0.771 | 0.23856 | -0.024 | -3.233
-17 | -0.743 | 0.23847 | -0.025 | -3.116
-16.5 | -0.715 | 0.23293 | -0.026 | -3.069
-16 | -0.686 | 0.21148 | -0.025 | -3.242
-15.5 | -0.656 | 0.20708 | -0.025 | -3.17
-15 | -0.628 | 0.1914 | -0.026 | -3.281
-14.5 | -0.6 | 0.18557 | -0.026 | -3.231
-14 | -0.571 | 0.19406 | -0.027 | -2.943
-13.5 | -0.543 | 0.18896 | -0.027 | -2.871
-13 | -0.514 | 0.1689 | -0.028 | -3.044
-12.5 | -0.486 | 0.16517 | -0.029 | -2.94
-12 | -0.456 | 0.16107 | -0.027 | -2.83
-11.5 | -0.427 | 0.15822 | -0.027 | -2.7
-11 | -0.399 | 0.14258 | -0.028 | -2.796
-10.5 | -0.371 | 0.15116 | -0.031 | -2.452
-10 | -0.342 | 0.13718 | -0.031 | -2.492
-9.5 | -0.311 | 0.0971 | -0.019 | -3.208
-9 | -0.407 | 0.0721 | -0.014 | -5.642
-8.5 | -0.42 | 0.06043 | -0.017 | -6.957
-8 | -0.398 | 0.06263 | -0.035 | -6.358
-7.5 | -0.361 | 0.05558 | -0.037 | -6.497
-7 | -0.317 | 0.05127 | -0.038 | -6.184
-6.5 | -0.267 | 0.0499 | -0.035 | -5.356
-6 | -0.216 | 0.04662 | -0.035 | -4.625
-5.5 | -0.162 | 0.0438 | -0.036 | -3.692
-5 | -0.106 | 0.04144 | -0.037 | -2.564
-4.5 | -0.05 | 0.03935 | -0.039 | -1.26
-4 | 0.008 | 0.03746 | -0.041 | 0.214
-3.5 | 0.066 | 0.03591 | -0.043 | 1.848
-3 | 0.152 | 0.01527 | -0.085 | 9.931
-2.5 | 0.223 | 0.01503 | -0.086 | 14.863
-2 | 0.297 | 0.01482 | -0.088 | 20.055
-1.5 | 0.369 | 0.01465 | -0.089 | 25.208
-1 | 0.442 | 0.01459 | -0.091 | 30.268
-0.5 | 0.503 | 0.01289 | -0.09 | 39.027
0 | 0.559 | 0.01457 | -0.092 | 38.38
0.5 | 0.627 | 0.01481 | -0.094 | 42.312
1 | 0.695 | 0.01509 | -0.095 | 46.049
1.5 | 0.763 | 0.01542 | -0.097 | 49.44
2 | 0.83 | 0.01583 | -0.099 | 52.439
2.5 | 0.899 | 0.01614 | -0.101 | 55.692
3 | 0.968 | 0.01658 | -0.103 | 58.39
3.5 | 1.036 | 0.01703 | -0.104 | 60.833
4 | 1.104 | 0.01757 | -0.106 | 62.871
4.5 | 1.173 | 0.01816 | -0.108 | 64.578
5 | 1.224 | 0.01875 | -0.11 | 65.273
5.5 | 1.29 | 0.01941 | -0.112 | 66.479
6 | 1.352 | 0.02019 | -0.114 | 66.966
6.5 | 1.421 | 0.03372 | -0.117 | 42.15
7 | 1.474 | 0.03564 | -0.118 | 41.362
7.5 | 1.52 | 0.03749 | -0.12 | 40.549
8 | 1.557 | 0.03958 | -0.121 | 39.325
8.5 | 1.581 | 0.042 | -0.123 | 37.652
9 | 1.349 | 0.06185 | -0.058 | 21.815
9.5 | 1.329 | 0.06785 | -0.053 | 19.58
10 | 1.257 | 0.07587 | -0.052 | 16.574
10.5 | 0.823 | 0.10746 | -0.045 | 7.654
11 | 0.85 | 0.13105 | -0.047 | 6.487
11.5 | 0.878 | 0.14803 | -0.051 | 5.93
12 | 0.905 | 0.15688 | -0.052 | 5.769
12.5 | 0.933 | 0.16558 | -0.055 | 5.632
13 | 0.961 | 0.16929 | -0.061 | 5.676
13.5 | 0.988 | 0.17373 | -0.062 | 5.686

## 24. Re 250k Mach 0.50 (2)
BIGFOIL.COM POLAR EXPORT
NACA66-620 a=0.5
NACA66-620 a=0.5 |  |  |  | Cl Max: | 1.0802 | at alpha= | 11.5 | deg
XFOIL ncrit=9 |  |  |  | L/D Max: | 21.1663 | at alpha= | 11 | deg
Re: | 250000 |  |  | Cd Min: | 0.12214 | at alpha= | 16.5 | deg
Mach: | 0.5 |  |  | Cl=0 at alpha= | 2.0263 | deg
|  |  |  | @ Cl=0.1, Cd= | 0.045097
|  |  |  | @ Cl=0.4, Cd= | 0.048789
|  |  |  | @ Cl=0.6, Cd= | 0.050816
alpha (deg) | Cl | Cd | Cm | Cl/Cd
-10 | 0.0047 | 0.0818 | -0.1732 | 0.057457
-9.5 | 0.0253 | 0.07837 | -0.1701 | 0.32283
-9 | -0.0782 | 0.06104 | -0.1745 | -1.2811
-8.5 | -0.1664 | 0.06414 | -0.1582 | -2.5943
-8 | -0.2225 | 0.06159 | -0.1466 | -3.6126
-7.5 | -0.3448 | 0.06661 | -0.1189 | -5.1764
-7 | -0.3965 | 0.0632 | -0.1052 | -6.2737
-6.5 | -0.4729 | 0.06329 | -0.0865 | -7.472
-6 | -0.4999 | 0.05875 | -0.0751 | -8.5089
-5.5 | -0.4914 | 0.05315 | -0.0674 | -9.2455
-5 | -0.5264 | 0.05219 | -0.0533 | -10.0862
-4.5 | -0.4872 | 0.04931 | -0.0488 | -9.8803
-4 | -0.4233 | 0.04644 | -0.0476 | -9.115
-3.5 | -0.4223 | 0.04611 | -0.0387 | -9.1585
-3 | -0.3611 | 0.04441 | -0.0376 | -8.1311
-2.5 | -0.3253 | 0.04399 | -0.0332 | -7.3949
-2 | -0.2872 | 0.04361 | -0.0291 | -6.5856
-1.5 | -0.2237 | 0.04256 | -0.0279 | -5.2561
0 | -0.1235 | 0.0395 | -0.0133 | -3.1266
1 | -0.0973 | 0.04288 | 0.005 | -2.2691
1.5 | -0.0441 | 0.04344 | 0.0087 | -1.0152
2.5 | 0.0397 | 0.04462 | 0.016 | 0.88974
3.5 | 0.1535 | 0.04552 | 0.0144 | 3.3721
4 | 0.1877 | 0.04668 | 0.0162 | 4.021
4.5 | 0.2615 | 0.0465 | 0.0141 | 5.6237
5 | 0.298 | 0.04767 | 0.0156 | 6.2513
6 | 0.4019 | 0.04881 | 0.0159 | 8.234
6.5 | 0.4489 | 0.04966 | 0.0164 | 9.0395
7.5 | 0.5722 | 0.05049 | 0.0139 | 11.3329
8 | 0.6405 | 0.05129 | 0.0107 | 12.4878
9 | 0.7731 | 0.05357 | 0.0039 | 14.4316
9.5 | 0.8619 | 0.05112 | 0.0024 | 16.8603
10 | 0.9339 | 0.05008 | 0.0022 | 18.6482
10.5 | 0.9992 | 0.04958 | 0.0029 | 20.1533
11 | 1.0562 | 0.0499 | 0.0044 | 21.1663
11.5 | 1.0802 | 0.05274 | 0.0076 | 20.4816
12 | 1.0725 | 0.05832 | 0.0115 | 18.3899
12.5 | 1.0451 | 0.06599 | 0.015 | 15.8372
13 | 1.0067 | 0.07532 | 0.0172 | 13.3656
13.5 | 0.9883 | 0.08359 | 0.018 | 11.8232
14 | 0.9836 | 0.09098 | 0.0182 | 10.8112
14.5 | 0.9835 | 0.09807 | 0.0179 | 10.0286
15 | 0.9976 | 0.10366 | 0.018 | 9.6238
16 | 1.0297 | 0.11468 | 0.0177 | 8.9789
16.5 | 1.0342 | 0.12214 | 0.016 | 8.4673

## 25. Re 500k Mach 0.00 (1)
BIGFOIL.COM POLAR EXPORT
NACA66-620 a=0.5
NACA66-620 a=0.5 |  |  |  | Cl Max: | 1.771 | at alpha= | 14.5 | deg
JavaFoil+Calcfoil stall+Eppler ext transition |  |  |  | L/D Max: | 102.319 | at alpha= | 7 | deg
Re: | 500000 |  |  | Cd Min: | 0.0081 | at alpha= | -0.5 | deg
Mach: | 0 |  |  | Cl=0 at alpha= | -4.0726 | deg
|  |  |  | @ Cl=0.1, Cd= | 0.011347
|  |  |  | @ Cl=0.4, Cd= | 0.010084
|  |  |  | @ Cl=0.6, Cd= | 0.009595
alpha (deg) | Cl | Cd | Cm | Cl/Cd
-20 | -0.702 | 0.1926 | -0.017 | -3.646
-19.5 | -0.717 | 0.18158 | -0.018 | -3.949
-19 | -0.73 | 0.17646 | -0.019 | -4.138
-18.5 | -0.742 | 0.16674 | -0.019 | -4.452
-18 | -0.753 | 0.15881 | -0.02 | -4.74
-17.5 | -0.762 | 0.1522 | -0.02 | -5.004
-17 | -0.769 | 0.14125 | -0.021 | -5.442
-16.5 | -0.773 | 0.13553 | -0.022 | -5.704
-16 | -0.775 | 0.12825 | -0.023 | -6.043
-15.5 | -0.774 | 0.1205 | -0.023 | -6.426
-15 | -0.771 | 0.11577 | -0.024 | -6.656
-14.5 | -0.764 | 0.10795 | -0.025 | -7.076
-14 | -0.754 | 0.10233 | -0.025 | -7.367
-13.5 | -0.741 | 0.0952 | -0.026 | -7.78
-13 | -0.724 | 0.09047 | -0.027 | -8
-12.5 | -0.704 | 0.08556 | -0.028 | -8.226
-12 | -0.68 | 0.08035 | -0.029 | -8.468
-11.5 | -0.654 | 0.07559 | -0.03 | -8.652
-11 | -0.625 | 0.07011 | -0.031 | -8.915
-10.5 | -0.594 | 0.06462 | -0.034 | -9.195
-10 | -0.562 | 0.05815 | -0.037 | -9.668
-9.5 | -0.616 | 0.01774 | -0.059 | -34.692
-9 | -0.569 | 0.01652 | -0.06 | -34.467
-8.5 | -0.518 | 0.01573 | -0.062 | -32.944
-8 | -0.464 | 0.01508 | -0.063 | -30.783
-7.5 | -0.337 | 0.04765 | -0.032 | -7.063
-7 | -0.289 | 0.04508 | -0.033 | -6.418
-6.5 | -0.241 | 0.0427 | -0.034 | -5.654
-6 | -0.193 | 0.04035 | -0.036 | -4.779
-5.5 | -0.175 | 0.01252 | -0.07 | -13.967
-5 | -0.114 | 0.01221 | -0.071 | -9.365
-4.5 | -0.053 | 0.01196 | -0.072 | -4.442
-4 | 0.009 | 0.01168 | -0.074 | 0.734
-3.5 | 0.071 | 0.01144 | -0.075 | 6.18
-3 | 0.133 | 0.01124 | -0.076 | 11.859
-2.5 | 0.196 | 0.01105 | -0.078 | 17.745
-2 | 0.26 | 0.01091 | -0.079 | 23.847
-1.5 | 0.323 | 0.01076 | -0.081 | 30.046
-1 | 0.386 | 0.01064 | -0.082 | 36.332
-0.5 | 0.45 | 0.0081 | -0.083 | 55.507
0 | 0.495 | 0.00923 | -0.085 | 53.566
0.5 | 0.554 | 0.00948 | -0.086 | 58.476
1 | 0.614 | 0.00963 | -0.088 | 63.821
1.5 | 0.674 | 0.00981 | -0.089 | 68.69
2 | 0.733 | 0.00999 | -0.09 | 73.412
2.5 | 0.793 | 0.01021 | -0.091 | 77.626
3 | 0.852 | 0.01042 | -0.092 | 81.727
3.5 | 0.912 | 0.01062 | -0.094 | 85.878
4 | 0.973 | 0.01083 | -0.095 | 89.798
4.5 | 1.033 | 0.01109 | -0.097 | 93.203
5 | 1.084 | 0.01134 | -0.098 | 95.513
5.5 | 1.142 | 0.0117 | -0.099 | 97.597
6 | 1.198 | 0.01201 | -0.101 | 99.754
6.5 | 1.255 | 0.01238 | -0.102 | 101.409
7 | 1.31 | 0.0128 | -0.104 | 102.319
7.5 | 1.361 | 0.02429 | -0.105 | 56.053
8 | 1.41 | 0.02545 | -0.106 | 55.42
8.5 | 1.457 | 0.02642 | -0.108 | 55.145
9 | 1.502 | 0.02759 | -0.109 | 54.424
9.5 | 1.544 | 0.0288 | -0.11 | 53.596
10 | 1.583 | 0.03008 | -0.111 | 52.63
10.5 | 1.619 | 0.03132 | -0.112 | 51.708
11 | 1.653 | 0.03275 | -0.114 | 50.455
11.5 | 1.682 | 0.03396 | -0.115 | 49.538
12 | 1.709 | 0.03563 | -0.116 | 47.955
12.5 | 1.732 | 0.03714 | -0.117 | 46.626
13 | 1.751 | 0.03895 | -0.118 | 44.943
13.5 | 1.762 | 0.04072 | -0.119 | 43.272
14 | 1.769 | 0.0426 | -0.12 | 41.525
14.5 | 1.771 | 0.04478 | -0.121 | 39.537
15 | 1.768 | 0.04666 | -0.122 | 37.894
15.5 | 1.76 | 0.04872 | -0.123 | 36.127
16 | 1.748 | 0.05101 | -0.124 | 34.26
16.5 | 1.481 | 0.12805 | -0.061 | 11.565
17 | 1.469 | 0.13448 | -0.065 | 10.926
17.5 | 1.449 | 0.14191 | -0.061 | 10.213
18 | 1.429 | 0.14965 | -0.06 | 9.549
18.5 | 1.407 | 0.15841 | -0.06 | 8.879
19 | 1.381 | 0.16695 | -0.058 | 8.274
19.5 | 1.352 | 0.17521 | -0.059 | 7.715

## 26. Re 500k Mach 0.00 (2)
BIGFOIL.COM POLAR EXPORT
NACA66-620 a=0.5
NACA66-620 a=0.5 |  |  |  | Cl Max: | 1.2159 | at alpha= | 20 | deg
XFOIL ncrit=9 |  |  |  | L/D Max: | 72.8285 | at alpha= | 7 | deg
Re: | 500000 |  |  | Cd Min: | 0.14195 | at alpha= | -16.5 | deg
Mach: | 0 |  |  | Cl=0 at alpha= | -5.0345 | deg
|  |  |  | @ Cl=0.1, Cd= | 0.015616
|  |  |  | @ Cl=0.4, Cd= | 0.014959
|  |  |  | @ Cl=0.6, Cd= | 0.0156
alpha (deg) | Cl | Cd | Cm | Cl/Cd
-16.5 | -0.1879 | 0.14195 | -0.0963 | -1.3237
-15.5 | -0.1727 | 0.1274 | -0.1044 | -1.3556
-15 | -0.1517 | 0.12313 | -0.1067 | -1.232
-14.5 | -0.1895 | 0.10666 | -0.117 | -1.7767
-14 | -0.1651 | 0.10344 | -0.117 | -1.5961
-13.5 | -0.4358 | 0.05595 | -0.1384 | -7.7891
-13 | -0.4355 | 0.05093 | -0.1376 | -8.551
-12.5 | -0.4693 | 0.04512 | -0.1334 | -10.4012
-12 | -0.5047 | 0.04173 | -0.1255 | -12.0944
-11.5 | -0.5412 | 0.03843 | -0.1149 | -14.0827
-10.5 | -0.4836 | 0.03314 | -0.1114 | -14.5926
-10 | -0.4621 | 0.03023 | -0.1078 | -15.2861
-9.5 | -0.4309 | 0.02745 | -0.1053 | -15.6976
-9 | -0.3883 | 0.02495 | -0.1044 | -15.5631
-8.5 | -0.3383 | 0.02292 | -0.1046 | -14.76
-8 | -0.2836 | 0.02133 | -0.1055 | -13.2958
-7.5 | -0.2295 | 0.02015 | -0.1062 | -11.3896
-7 | -0.175 | 0.01914 | -0.1069 | -9.1432
-6.5 | -0.119 | 0.01803 | -0.1079 | -6.6001
-6 | -0.0729 | 0.01698 | -0.1072 | -4.2933
-5.5 | -0.0351 | 0.01665 | -0.1048 | -2.1081
-5 | 0.0026 | 0.01639 | -0.1024 | 0.15863
-4.5 | 0.037 | 0.01603 | -0.0994 | 2.3082
-4 | 0.0744 | 0.01579 | -0.0969 | 4.7118
-3.5 | 0.1156 | 0.01551 | -0.0949 | 7.4533
-3 | 0.1523 | 0.01486 | -0.0921 | 10.249
-2.5 | 0.1487 | 0.01256 | -0.0826 | 11.8392
-2 | 0.18 | 0.01305 | -0.0784 | 13.7931
-1.5 | 0.2193 | 0.01368 | -0.0758 | 16.0307
-1 | 0.2677 | 0.01423 | -0.0746 | 18.8124
-0.5 | 0.3218 | 0.01466 | -0.0741 | 21.9509
0 | 0.3812 | 0.01495 | -0.0747 | 25.4983
0.5 | 0.4421 | 0.01498 | -0.0765 | 29.5127
1 | 0.4384 | 0.01611 | -0.067 | 27.2129
1.5 | 0.4955 | 0.01603 | -0.0681 | 30.9108
2 | 0.5636 | 0.01574 | -0.0711 | 35.8069
2.5 | 0.6336 | 0.01547 | -0.0746 | 40.9567
3.5 | 0.5938 | 0.01864 | -0.0505 | 31.8562
4 | 0.6803 | 0.01753 | -0.0561 | 38.8078
4.5 | 0.7815 | 0.01629 | -0.0645 | 47.9742
6 | 0.9708 | 0.01503 | -0.0706 | 64.5908
6.5 | 0.9476 | 0.01638 | -0.0579 | 57.851
7 | 1.0531 | 0.01446 | -0.0665 | 72.8285
7.5 | 1.0511 | 0.01527 | -0.0576 | 68.8343
8 | 1.0622 | 0.01612 | -0.0513 | 65.8933
8.5 | 1.0935 | 0.01635 | -0.048 | 66.8807
9 | 1.0944 | 0.01794 | -0.0406 | 61.0033
9.5 | 1.1111 | 0.01919 | -0.0358 | 57.8999
10 | 1.1449 | 0.02206 | -0.0375 | 51.8994
10.5 | 1.1356 | 0.0255 | -0.0311 | 44.5333
11 | 1.1219 | 0.02953 | -0.0246 | 37.9919
11.5 | 1.11 | 0.03378 | -0.0189 | 32.8597
12 | 1.0988 | 0.03828 | -0.0137 | 28.7043
12.5 | 1.0875 | 0.04303 | -0.0091 | 25.2731
13 | 1.0692 | 0.04864 | -0.0045 | 21.9819
13.5 | 1.0702 | 0.05307 | -0.0018 | 20.1658
14 | 1.0839 | 0.05669 | -0.0004 | 19.1198
14.5 | 1.0956 | 0.06058 | 0.001 | 18.0852
15 | 1.1098 | 0.0644 | 0.0019 | 17.2329
15.5 | 1.1211 | 0.06863 | 0.0027 | 16.3354
16 | 1.1231 | 0.07393 | 0.0036 | 15.1914
16.5 | 1.1363 | 0.07821 | 0.0037 | 14.5288
17 | 1.1463 | 0.08292 | 0.0038 | 13.8242
17.5 | 1.1554 | 0.08778 | 0.0035 | 13.1625
18 | 1.1626 | 0.09273 | 0.0034 | 12.5375
18.5 | 1.1761 | 0.09719 | 0.0028 | 12.101
19 | 1.1886 | 0.10176 | 0.002 | 11.6804
19.5 | 1.2016 | 0.10625 | 0.001 | 11.3092
20 | 1.2159 | 0.11038 | 0 | 11.0156

## 27. Re 500k Mach 0.10 (1)
BIGFOIL.COM POLAR EXPORT
NACA66-620 a=0.5
NACA66-620 a=0.5 |  |  |  | Cl Max: | 1.761 | at alpha= | 14 | deg
JavaFoil+Calcfoil stall+Eppler ext transition |  |  |  | L/D Max: | 102.089 | at alpha= | 7 | deg
Re: | 500000 |  |  | Cd Min: | 0.00812 | at alpha= | -0.5 | deg
Mach: | 0.1 |  |  | Cl=0 at alpha= | -4.0726 | deg
|  |  |  | @ Cl=0.1, Cd= | 0.011393
|  |  |  | @ Cl=0.4, Cd= | 0.010184
|  |  |  | @ Cl=0.6, Cd= | 0.0095213
alpha (deg) | Cl | Cd | Cm | Cl/Cd
-20 | -0.655 | 0.19833 | -0.017 | -3.304
-19.5 | -0.673 | 0.18675 | -0.018 | -3.605
-19 | -0.69 | 0.17775 | -0.019 | -3.881
-18.5 | -0.705 | 0.16921 | -0.019 | -4.168
-18 | -0.719 | 0.16044 | -0.02 | -4.483
-17.5 | -0.731 | 0.15506 | -0.02 | -4.717
-17 | -0.742 | 0.14328 | -0.021 | -5.177
-16.5 | -0.749 | 0.13723 | -0.022 | -5.462
-16 | -0.755 | 0.12964 | -0.023 | -5.821
-15.5 | -0.757 | 0.12235 | -0.023 | -6.186
-15 | -0.756 | 0.11755 | -0.024 | -6.431
-14.5 | -0.752 | 0.10915 | -0.025 | -6.889
-14 | -0.744 | 0.10324 | -0.025 | -7.21
-13.5 | -0.733 | 0.09696 | -0.026 | -7.562
-13 | -0.718 | 0.09188 | -0.027 | -7.819
-12.5 | -0.7 | 0.08644 | -0.027 | -8.096
-12 | -0.678 | 0.08124 | -0.028 | -8.342
-11.5 | -0.652 | 0.07613 | -0.029 | -8.568
-11 | -0.624 | 0.07076 | -0.031 | -8.823
-10.5 | -0.593 | 0.06569 | -0.033 | -9.033
-10 | -0.56 | 0.06089 | -0.035 | -9.19
-9.5 | -0.535 | 0.04836 | -0.044 | -11.072
-9 | -0.57 | 0.0167 | -0.06 | -34.16
-8.5 | -0.52 | 0.01582 | -0.062 | -32.839
-8 | -0.466 | 0.01522 | -0.063 | -30.591
-7.5 | -0.338 | 0.0478 | -0.032 | -7.068
-7 | -0.29 | 0.04518 | -0.033 | -6.429
-6.5 | -0.242 | 0.04282 | -0.034 | -5.662
-6 | -0.194 | 0.04045 | -0.036 | -4.788
-5.5 | -0.176 | 0.01258 | -0.07 | -13.967
-5 | -0.115 | 0.01227 | -0.071 | -9.356
-4.5 | -0.053 | 0.012 | -0.073 | -4.449
-4 | 0.009 | 0.01173 | -0.074 | 0.734
-3.5 | 0.071 | 0.01149 | -0.075 | 6.184
-3 | 0.134 | 0.01128 | -0.077 | 11.863
-2.5 | 0.197 | 0.01109 | -0.078 | 17.761
-2 | 0.261 | 0.01094 | -0.08 | 23.891
-1.5 | 0.325 | 0.01079 | -0.081 | 30.116
-1 | 0.388 | 0.01066 | -0.082 | 36.428
-0.5 | 0.452 | 0.00812 | -0.083 | 55.594
0 | 0.497 | 0.00929 | -0.085 | 53.49
0.5 | 0.557 | 0.00912 | -0.086 | 61.058
1 | 0.617 | 0.00968 | -0.088 | 63.758
1.5 | 0.677 | 0.00985 | -0.089 | 68.706
2 | 0.737 | 0.01008 | -0.09 | 73.047
2.5 | 0.796 | 0.01027 | -0.092 | 77.551
3 | 0.856 | 0.01048 | -0.093 | 81.709
3.5 | 0.916 | 0.01065 | -0.094 | 86.006
4 | 0.977 | 0.01089 | -0.096 | 89.707
4.5 | 1.038 | 0.01112 | -0.097 | 93.339
5 | 1.089 | 0.01141 | -0.099 | 95.433
5.5 | 1.147 | 0.01176 | -0.1 | 97.566
6 | 1.203 | 0.01211 | -0.101 | 99.376
6.5 | 1.261 | 0.01245 | -0.103 | 101.288
7 | 1.316 | 0.01289 | -0.104 | 102.089
7.5 | 1.367 | 0.02454 | -0.106 | 55.706
8 | 1.416 | 0.02565 | -0.107 | 55.21
8.5 | 1.463 | 0.02673 | -0.108 | 54.728
9 | 1.507 | 0.02788 | -0.109 | 54.056
9.5 | 1.549 | 0.02912 | -0.11 | 53.186
10 | 1.588 | 0.03027 | -0.112 | 52.44
10.5 | 1.623 | 0.03165 | -0.113 | 51.276
11 | 1.656 | 0.03313 | -0.114 | 49.978
11.5 | 1.685 | 0.03449 | -0.115 | 48.836
12 | 1.709 | 0.03609 | -0.116 | 47.358
12.5 | 1.731 | 0.03766 | -0.117 | 45.955
13 | 1.748 | 0.03952 | -0.119 | 44.23
13.5 | 1.757 | 0.04138 | -0.12 | 42.468
14 | 1.761 | 0.04328 | -0.121 | 40.687
14.5 | 1.76 | 0.04543 | -0.122 | 38.733
15 | 1.754 | 0.04743 | -0.123 | 36.978
15.5 | 1.743 | 0.04981 | -0.124 | 34.982
16 | 1.474 | 0.12282 | -0.061 | 12.001
16.5 | 1.461 | 0.12947 | -0.064 | 11.285
17 | 1.441 | 0.13635 | -0.061 | 10.567
17.5 | 1.419 | 0.14555 | -0.06 | 9.749
18 | 1.394 | 0.15292 | -0.058 | 9.118
18.5 | 1.368 | 0.1608 | -0.059 | 8.507
19 | 1.339 | 0.17112 | -0.058 | 7.825

## 28. Re 500k Mach 0.10 (2)
BIGFOIL.COM POLAR EXPORT
NACA66-620 a=0.5
NACA66-620 a=0.5 |  |  |  | Cl Max: | 1.2152 | at alpha= | 20 | deg
XFOIL ncrit=9 |  |  |  | L/D Max: | 68.5501 | at alpha= | 7.5 | deg
Re: | 500000 |  |  | Cd Min: | 0.14224 | at alpha= | -16.5 | deg
Mach: | 0.1 |  |  | Cl=0 at alpha= | -5.0574 | deg
|  |  |  | @ Cl=0.1, Cd= | 0.015744
|  |  |  | @ Cl=0.4, Cd= | 0.016347
|  |  |  | @ Cl=0.6, Cd= | 0.015711
alpha (deg) | Cl | Cd | Cm | Cl/Cd
-16.5 | -0.1864 | 0.14224 | -0.097 | -1.3105
-16 | -0.1966 | 0.13187 | -0.1039 | -1.4909
-15.5 | -0.1692 | 0.12804 | -0.1049 | -1.3215
-15 | -0.1472 | 0.12388 | -0.1072 | -1.1882
-14 | -0.158 | 0.10468 | -0.1173 | -1.5094
-13.5 | -0.1383 | 0.10073 | -0.1191 | -1.373
-13 | -0.4297 | 0.05168 | -0.1393 | -8.3146
-12.5 | -0.4465 | 0.04708 | -0.1366 | -9.4839
-12 | -0.4821 | 0.04228 | -0.1301 | -11.4026
-11.5 | -0.5233 | 0.03849 | -0.1193 | -13.5957
-11 | -0.444 | 0.04547 | -0.1229 | -9.7647
-10.5 | -0.4607 | 0.03602 | -0.1158 | -12.7901
-10 | -0.452 | 0.03179 | -0.1107 | -14.2183
-9.5 | -0.4274 | 0.02827 | -0.1072 | -15.1185
-9 | -0.3878 | 0.02551 | -0.1058 | -15.2019
-8.5 | -0.3391 | 0.02333 | -0.1057 | -14.5349
-8 | -0.2847 | 0.02163 | -0.1065 | -13.1623
-7.5 | -0.23 | 0.02037 | -0.1072 | -11.2911
-7 | -0.1747 | 0.01931 | -0.1079 | -9.0471
-6.5 | -0.119 | 0.0183 | -0.1088 | -6.5027
-6 | -0.0694 | 0.0171 | -0.1087 | -4.0585
-5.5 | -0.0324 | 0.01677 | -0.1061 | -1.932
-5 | 0.0042 | 0.01652 | -0.1034 | 0.25424
-4.5 | 0.0388 | 0.01618 | -0.1004 | 2.398
-4 | 0.0754 | 0.01591 | -0.0976 | 4.7392
-3.5 | 0.1168 | 0.01563 | -0.0956 | 7.4728
-3 | 0.156 | 0.01507 | -0.0932 | 10.3517
-2.5 | 0.1554 | 0.01296 | -0.0842 | 11.9907
-2 | 0.1731 | 0.01329 | -0.0776 | 13.0248
-1.5 | 0.216 | 0.01382 | -0.0755 | 15.6295
-1 | 0.2661 | 0.01433 | -0.0744 | 18.5694
-0.5 | 0.3217 | 0.01475 | -0.0742 | 21.8102
0 | 0.3821 | 0.01505 | -0.0749 | 25.3887
0.5 | 0.377 | 0.01638 | -0.0651 | 23.0159
1 | 0.4322 | 0.0163 | -0.0657 | 26.5153
1.5 | 0.4945 | 0.01614 | -0.0677 | 30.6382
2 | 0.5648 | 0.01583 | -0.0712 | 35.6791
2.5 | 0.6359 | 0.01559 | -0.0748 | 40.789
3.5 | 0.6104 | 0.01825 | -0.0528 | 33.4466
4 | 0.6998 | 0.01717 | -0.0589 | 40.7571
4.5 | 0.8066 | 0.01597 | -0.0685 | 50.5072
5.5 | 0.8276 | 0.01758 | -0.0548 | 47.0762
6 | 0.9413 | 0.01581 | -0.0648 | 59.5383
6.5 | 0.9485 | 0.01653 | -0.0574 | 57.3805
7 | 1.009 | 0.01592 | -0.0586 | 63.3794
7.5 | 1.0543 | 0.01538 | -0.0572 | 68.5501
8 | 1.065 | 0.01626 | -0.0508 | 65.4982
9 | 1.0967 | 0.01814 | -0.04 | 60.4576
9.5 | 1.1077 | 0.01974 | -0.0345 | 56.1145
10.5 | 1.1327 | 0.02613 | -0.0299 | 43.3486
11 | 1.119 | 0.03022 | -0.0234 | 37.0285
11.5 | 1.1066 | 0.03455 | -0.0177 | 32.0289
12 | 1.0956 | 0.03909 | -0.0126 | 28.0276
12.5 | 1.0831 | 0.044 | -0.008 | 24.6159
13 | 1.0639 | 0.04976 | -0.0034 | 21.3806
13.5 | 1.068 | 0.05403 | -0.001 | 19.7668
14 | 1.0817 | 0.05768 | 0.0005 | 18.7535
14.5 | 1.0916 | 0.06184 | 0.0019 | 17.652
15 | 1.1063 | 0.0657 | 0.0027 | 16.8387
15.5 | 1.1163 | 0.07013 | 0.0035 | 15.9176
16 | 1.119 | 0.07545 | 0.0043 | 14.831
16.5 | 1.1319 | 0.07984 | 0.0044 | 14.1771
17 | 1.1419 | 0.08461 | 0.0044 | 13.496
17.5 | 1.1505 | 0.08958 | 0.0041 | 12.8433
18 | 1.1591 | 0.09448 | 0.0039 | 12.2682
18.5 | 1.1726 | 0.09896 | 0.0033 | 11.8492
19 | 1.1857 | 0.10351 | 0.0025 | 11.4549
19.5 | 1.1985 | 0.10808 | 0.0014 | 11.089
20 | 1.2152 | 0.11181 | 0.0007 | 10.8684

## 29. Re 500k Mach 0.25 (1)
BIGFOIL.COM POLAR EXPORT
NACA66-620 a=0.5
NACA66-620 a=0.5 |  |  |  | Cl Max: | 1.715 | at alpha= | 13 | deg
JavaFoil+Calcfoil stall+Eppler ext transition |  |  |  | L/D Max: | 99.544 | at alpha= | 6.5 | deg
Re: | 500000 |  |  | Cd Min: | 0.00831 | at alpha= | -0.5 | deg
Mach: | 0.25 |  |  | Cl=0 at alpha= | -4.0703 | deg
|  |  |  | @ Cl=0.1, Cd= | 0.011633
|  |  |  | @ Cl=0.4, Cd= | 0.010791
|  |  |  | @ Cl=0.6, Cd= | 0.0096439
alpha (deg) | Cl | Cd | Cm | Cl/Cd
-18 | -0.408 | 0.19014 | -0.019 | -2.148
-17.5 | -0.456 | 0.17303 | -0.02 | -2.636
-17 | -0.5 | 0.16265 | -0.021 | -3.072
-16.5 | -0.539 | 0.15223 | -0.022 | -3.542
-16 | -0.574 | 0.14324 | -0.022 | -4.008
-15.5 | -0.604 | 0.13434 | -0.023 | -4.497
-15 | -0.629 | 0.12594 | -0.024 | -4.993
-14.5 | -0.648 | 0.11749 | -0.025 | -5.516
-14 | -0.661 | 0.11025 | -0.025 | -5.998
-13.5 | -0.664 | 0.09753 | -0.014 | -6.808
-13 | -0.665 | 0.09133 | -0.014 | -7.281
-12.5 | -0.665 | 0.09148 | -0.028 | -7.267
-12 | -0.654 | 0.08572 | -0.028 | -7.627
-11.5 | -0.637 | 0.08047 | -0.029 | -7.919
-11 | -0.615 | 0.07488 | -0.03 | -8.218
-10.5 | -0.589 | 0.06978 | -0.031 | -8.438
-10 | -0.558 | 0.06535 | -0.033 | -8.539
-9.5 | -0.524 | 0.05981 | -0.035 | -8.766
-9 | -0.486 | 0.05492 | -0.038 | -8.843
-8.5 | -0.524 | 0.01701 | -0.063 | -30.792
-8 | -0.473 | 0.01581 | -0.065 | -29.932
-7.5 | -0.418 | 0.01516 | -0.066 | -27.543
-7 | -0.296 | 0.04594 | -0.033 | -6.453
-6.5 | -0.248 | 0.04309 | -0.035 | -5.756
-6 | -0.198 | 0.04087 | -0.036 | -4.852
-5.5 | -0.18 | 0.01285 | -0.072 | -13.985
-5 | -0.118 | 0.01254 | -0.073 | -9.374
-4.5 | -0.055 | 0.01226 | -0.074 | -4.46
-4 | 0.009 | 0.01198 | -0.076 | 0.737
-3.5 | 0.073 | 0.01173 | -0.077 | 6.208
-3 | 0.137 | 0.0115 | -0.079 | 11.932
-2.5 | 0.202 | 0.01131 | -0.08 | 17.861
-2 | 0.268 | 0.01113 | -0.081 | 24.092
-1.5 | 0.333 | 0.011 | -0.083 | 30.297
-1 | 0.398 | 0.01087 | -0.084 | 36.659
-0.5 | 0.463 | 0.00831 | -0.085 | 55.7
0 | 0.51 | 0.00955 | -0.087 | 53.366
0.5 | 0.571 | 0.0097 | -0.088 | 58.912
1 | 0.633 | 0.00958 | -0.09 | 66.094
1.5 | 0.695 | 0.01019 | -0.091 | 68.163
2 | 0.755 | 0.01041 | -0.093 | 72.527
2.5 | 0.816 | 0.01062 | -0.094 | 76.887
3 | 0.878 | 0.01085 | -0.095 | 80.936
3.5 | 0.941 | 0.01099 | -0.097 | 85.606
4 | 1.003 | 0.01126 | -0.098 | 89.109
4.5 | 1.065 | 0.01154 | -0.1 | 92.295
5 | 1.117 | 0.01186 | -0.101 | 94.155
5.5 | 1.176 | 0.01223 | -0.103 | 96.176
6 | 1.235 | 0.01255 | -0.104 | 98.388
6.5 | 1.293 | 0.01298 | -0.106 | 99.544
7 | 1.348 | 0.02473 | -0.107 | 54.492
7.5 | 1.399 | 0.02595 | -0.108 | 53.912
8 | 1.447 | 0.02707 | -0.11 | 53.473
8.5 | 1.493 | 0.02834 | -0.111 | 52.69
9 | 1.536 | 0.02969 | -0.112 | 51.724
9.5 | 1.575 | 0.03102 | -0.113 | 50.755
10 | 1.61 | 0.03248 | -0.115 | 49.566
10.5 | 1.64 | 0.03392 | -0.116 | 48.365
11 | 1.666 | 0.03538 | -0.117 | 47.1
11.5 | 1.687 | 0.03719 | -0.118 | 45.365
12 | 1.703 | 0.03913 | -0.119 | 43.514
12.5 | 1.712 | 0.04111 | -0.12 | 41.639
13 | 1.715 | 0.04309 | -0.122 | 39.803
13.5 | 1.706 | 0.04535 | -0.123 | 37.623
14 | 1.437 | 0.10128 | -0.06 | 14.188
14.5 | 1.417 | 0.10781 | -0.06 | 13.141
15 | 1.389 | 0.11546 | -0.059 | 12.031
15.5 | 1.355 | 0.12381 | -0.057 | 10.943
16 | 1.314 | 0.1314 | -0.055 | 10.001
16.5 | 1.268 | 0.1403 | -0.055 | 9.038
17 | 1.216 | 0.14985 | -0.053 | 8.112
17.5 | 1.158 | 0.16026 | -0.052 | 7.228
18 | 1.096 | 0.17312 | -0.049 | 6.329

## 30. Re 500k Mach 0.25 (2)
BIGFOIL.COM POLAR EXPORT
NACA66-620 a=0.5
NACA66-620 a=0.5 |  |  |  | Cl Max: | 1.1972 | at alpha= | 20 | deg
XFOIL ncrit=9 |  |  |  | L/D Max: | 52.5644 | at alpha= | 8 | deg
Re: | 500000 |  |  | Cd Min: | 0.12752 | at alpha= | -15 | deg
Mach: | 0.25 |  |  | Cl=0 at alpha= | -5.2382 | deg
|  |  |  | @ Cl=0.1, Cd= | 0.016434
|  |  |  | @ Cl=0.4, Cd= | 0.017559
|  |  |  | @ Cl=0.6, Cd= | 0.02024
alpha (deg) | Cl | Cd | Cm | Cl/Cd
-15 | -0.1248 | 0.12752 | -0.11 | -0.97867
-14.5 | -0.1484 | 0.11492 | -0.1186 | -1.2913
-14 | -0.1244 | 0.11043 | -0.1194 | -1.1265
-13.5 | -0.1034 | 0.10607 | -0.1215 | -0.97483
-13 | -0.1208 | 0.09454 | -0.1289 | -1.2778
-12.5 | -0.1488 | 0.08087 | -0.1362 | -1.84
-12 | -0.2263 | 0.06267 | -0.1475 | -3.611
-11.5 | -0.2487 | 0.05644 | -0.1481 | -4.4064
-11 | -0.2643 | 0.05188 | -0.1466 | -5.0944
-10.5 | -0.3805 | 0.04038 | -0.1334 | -9.423
-10 | -0.3953 | 0.03691 | -0.1255 | -10.7098
-9.5 | -0.3908 | 0.03274 | -0.1199 | -11.9365
-9 | -0.3719 | 0.02899 | -0.1155 | -12.8286
-8.5 | -0.3372 | 0.02588 | -0.113 | -13.0294
-8 | -0.2887 | 0.02351 | -0.1123 | -12.2799
-7.5 | -0.2329 | 0.0217 | -0.1127 | -10.7327
-7 | -0.1748 | 0.02037 | -0.1134 | -8.5812
-6.5 | -0.1154 | 0.01933 | -0.1144 | -5.97
-6 | -0.0539 | 0.018 | -0.116 | -2.9944
-5.5 | -0.0166 | 0.0175 | -0.1133 | -0.94857
-5 | 0.0151 | 0.01728 | -0.1094 | 0.87384
-4.5 | 0.0504 | 0.01705 | -0.1059 | 2.956
-4 | 0.0824 | 0.01657 | -0.1019 | 4.9728
-3.5 | 0.1251 | 0.01624 | -0.0997 | 7.7032
-3 | 0.1676 | 0.01594 | -0.0975 | 10.5144
-2.5 | 0.16 | 0.01577 | -0.087 | 10.1458
-0.5 | 0.3067 | 0.01568 | -0.0722 | 19.5599
1 | 0.385 | 0.01766 | -0.0569 | 21.8007
1.5 | 0.4834 | 0.017 | -0.065 | 28.4353
3.5 | 0.5561 | 0.0208 | -0.0431 | 26.7356
4 | 0.6369 | 0.01977 | -0.0472 | 32.2155
4.5 | 0.7232 | 0.01868 | -0.0522 | 38.7152
6.5 | 0.8565 | 0.02083 | -0.0406 | 41.1186
7 | 0.965 | 0.01846 | -0.0482 | 52.2752
7.5 | 0.9903 | 0.01895 | -0.0438 | 52.2586
8 | 1.0208 | 0.01942 | -0.0403 | 52.5644
9 | 1.0754 | 0.02095 | -0.0325 | 51.3317
10 | 1.1268 | 0.02577 | -0.0296 | 43.7253
10.5 | 1.1194 | 0.02945 | -0.0236 | 38.0102
11 | 1.1064 | 0.03377 | -0.0175 | 32.7628
11.5 | 1.0926 | 0.0385 | -0.0119 | 28.3792
12 | 1.0773 | 0.04366 | -0.0068 | 24.6748
12.5 | 1.0589 | 0.04938 | -0.0022 | 21.4439
13 | 1.0448 | 0.05519 | 0.0015 | 18.931
13.5 | 1.054 | 0.05943 | 0.0034 | 17.7352
14 | 1.068 | 0.06345 | 0.0046 | 16.8322
14.5 | 1.0755 | 0.06825 | 0.0059 | 15.7582
15 | 1.0876 | 0.07275 | 0.0066 | 14.9498
15.5 | 1.0926 | 0.07814 | 0.0072 | 13.9826
16 | 1.0985 | 0.08355 | 0.0075 | 13.1478
16.5 | 1.1094 | 0.08852 | 0.0075 | 12.5328
17 | 1.1196 | 0.09364 | 0.0073 | 11.9564
17.5 | 1.1286 | 0.09865 | 0.0071 | 11.4404
18 | 1.1427 | 0.10346 | 0.0064 | 11.0448
18.5 | 1.1573 | 0.10811 | 0.0057 | 10.7048
19 | 1.17 | 0.11308 | 0.0046 | 10.3467
19.5 | 1.1831 | 0.11787 | 0.0034 | 10.0373
20 | 1.1972 | 0.12215 | 0.0026 | 9.8011

## 31. Re 500k Mach 0.50 (1)
BIGFOIL.COM POLAR EXPORT
NACA66-620 a=0.5
NACA66-620 a=0.5 |  |  |  | Cl Max: | 1.591 | at alpha= | 9 | deg
JavaFoil+Calcfoil stall+Eppler ext transition |  |  |  | L/D Max: | 90.53 | at alpha= | 6 | deg
Re: | 500000 |  |  | Cd Min: | 0.0093 | at alpha= | -0.5 | deg
Mach: | 0.5 |  |  | Cl=0 at alpha= | -4.0714 | deg
|  |  |  | @ Cl=0.1, Cd= | 0.01283
|  |  |  | @ Cl=0.4, Cd= | 0.011911
|  |  |  | @ Cl=0.6, Cd= | 0.01093
alpha (deg) | Cl | Cd | Cm | Cl/Cd
-20 | -0.915 | 0.22469 | -0.023 | -4.071
-19.5 | -0.887 | 0.21893 | -0.024 | -4.05
-19 | -0.858 | 0.21637 | -0.024 | -3.968
-18.5 | -0.829 | 0.2094 | -0.024 | -3.957
-18 | -0.8 | 0.20519 | -0.024 | -3.897
-17.5 | -0.771 | 0.19926 | -0.025 | -3.871
-17 | -0.743 | 0.19744 | -0.025 | -3.764
-16.5 | -0.715 | 0.19214 | -0.026 | -3.721
-16 | -0.686 | 0.17634 | -0.026 | -3.89
-15.5 | -0.656 | 0.17234 | -0.025 | -3.809
-15 | -0.628 | 0.1656 | -0.026 | -3.793
-14.5 | -0.6 | 0.16012 | -0.027 | -3.745
-14 | -0.571 | 0.15898 | -0.027 | -3.592
-13.5 | -0.543 | 0.1542 | -0.028 | -3.519
-13 | -0.514 | 0.14437 | -0.029 | -3.562
-12.5 | -0.486 | 0.14074 | -0.029 | -3.45
-12 | -0.456 | 0.13657 | -0.027 | -3.338
-11.5 | -0.427 | 0.13412 | -0.028 | -3.185
-11 | -0.399 | 0.12104 | -0.029 | -3.294
-10.5 | -0.371 | 0.09653 | -0.032 | -3.841
-10 | -0.342 | 0.08188 | -0.033 | -4.178
-9.5 | -0.313 | 0.07579 | -0.033 | -4.134
-9 | -0.407 | 0.06566 | -0.017 | -6.196
-8.5 | -0.42 | 0.05681 | -0.019 | -7.401
-8 | -0.398 | 0.05828 | -0.036 | -6.836
-7.5 | -0.361 | 0.0527 | -0.038 | -6.856
-7 | -0.318 | 0.04814 | -0.041 | -6.599
-6.5 | -0.267 | 0.04623 | -0.036 | -5.784
-6 | -0.216 | 0.04331 | -0.037 | -4.981
-5.5 | -0.162 | 0.04086 | -0.038 | -3.961
-5 | -0.106 | 0.03856 | -0.04 | -2.76
-4.5 | -0.06 | 0.01355 | -0.082 | -4.444
-4 | 0.01 | 0.0132 | -0.084 | 0.738
-3.5 | 0.081 | 0.01291 | -0.085 | 6.24
-3 | 0.152 | 0.01261 | -0.087 | 12.059
-2.5 | 0.224 | 0.01236 | -0.088 | 18.131
-2 | 0.298 | 0.01216 | -0.09 | 24.513
-1.5 | 0.37 | 0.01196 | -0.091 | 30.975
-1 | 0.443 | 0.01184 | -0.093 | 37.4
-0.5 | 0.513 | 0.0093 | -0.094 | 55.184
0 | 0.566 | 0.01081 | -0.095 | 52.318
0.5 | 0.634 | 0.01105 | -0.097 | 57.35
1 | 0.702 | 0.01129 | -0.099 | 62.194
1.5 | 0.77 | 0.01158 | -0.1 | 66.5
2 | 0.838 | 0.01183 | -0.102 | 70.88
2.5 | 0.909 | 0.01207 | -0.104 | 75.292
3 | 0.978 | 0.01235 | -0.106 | 79.237
3.5 | 1.048 | 0.0124 | -0.107 | 84.471
4 | 1.116 | 0.01292 | -0.109 | 86.401
4.5 | 1.185 | 0.01346 | -0.111 | 88.065
5 | 1.239 | 0.01392 | -0.112 | 88.978
5.5 | 1.306 | 0.01447 | -0.114 | 90.279
6 | 1.367 | 0.0151 | -0.116 | 90.53
6.5 | 1.424 | 0.02966 | -0.117 | 48.023
7 | 1.477 | 0.03137 | -0.119 | 47.086
7.5 | 1.524 | 0.03317 | -0.12 | 45.934
8 | 1.56 | 0.03521 | -0.122 | 44.315
8.5 | 1.585 | 0.03712 | -0.123 | 42.692
9 | 1.591 | 0.03969 | -0.124 | 40.089
9.5 | 1.568 | 0.04208 | -0.126 | 37.261
10 | 1.26 | 0.0711 | -0.059 | 17.715
10.5 | 0.823 | 0.09255 | -0.047 | 8.889
11 | 0.85 | 0.11063 | -0.05 | 7.687
11.5 | 0.878 | 0.12434 | -0.052 | 7.06
12 | 0.905 | 0.13104 | -0.052 | 6.907
12.5 | 0.933 | 0.13879 | -0.057 | 6.722
13 | 0.961 | 0.14257 | -0.061 | 6.74
13.5 | 0.988 | 0.14673 | -0.062 | 6.732
14 | 1.015 | 0.1529 | -0.063 | 6.638

## 32. Re 500k Mach 0.50 (2)
BIGFOIL.COM POLAR EXPORT
NACA66-620 a=0.5
NACA66-620 a=0.5 |  |  |  | Cl Max: | 0.0408 | at alpha= | -11.5 | deg
XFOIL ncrit=9 |  |  |  | L/D Max: | 0.44319 | at alpha= | -11.5 | deg
Re: | 500000 |  |  | Cd Min: | 0.2111 | at alpha= | -20 | deg
Mach: | 0.5 |  |  | Cl=0 at alpha= | -12.7058 | deg
|  |  |  | @ Cl=0.1, Cd= | 0.02618
|  |  |  | @ Cl=0.4, Cd= | 0.02618
|  |  |  | @ Cl=0.6, Cd= | 0.02618
alpha (deg) | Cl | Cd | Cm | Cl/Cd
-20 | -0.2349 | 0.2111 | -0.0828 | -1.1127
-19.5 | -0.212 | 0.20455 | -0.0872 | -1.0364
-19 | -0.1911 | 0.19746 | -0.0917 | -0.96779
-18.5 | -0.1806 | 0.18879 | -0.0974 | -0.95662
-18 | -0.1579 | 0.1815 | -0.1012 | -0.86997
-17.5 | -0.1326 | 0.17557 | -0.1048 | -0.75525
-17 | -0.12 | 0.16724 | -0.1101 | -0.71753
-16.5 | -0.107 | 0.15892 | -0.1149 | -0.67329
-16 | -0.0898 | 0.1521 | -0.1193 | -0.5904
-15.5 | -0.0675 | 0.14579 | -0.1228 | -0.46299
-15 | -0.0461 | 0.13931 | -0.1261 | -0.33092
-14.5 | -0.0512 | 0.13088 | -0.133 | -0.3912
-14 | -0.017 | 0.12558 | -0.1342 | -0.13537
-13.5 | 0.0009 | 0.11955 | -0.1376 | 0.0075282
-13 | -0.0163 | 0.10946 | -0.1458 | -0.14891
-12.5 | 0.0114 | 0.10404 | -0.1466 | 0.10957
-12 | 0.0292 | 0.09831 | -0.1494 | 0.29702
-11.5 | 0.0408 | 0.09206 | -0.1528 | 0.44319
-11 | 0.0132 | 0.07975 | -0.1616 | 0.16552
-10.5 | 0.0226 | 0.07371 | -0.1638 | 0.30661
-10 | 0.0182 | 0.0654 | -0.1688 | 0.27829
-9.5 | -0.1089 | 0.04561 | -0.175 | -2.3876
-9 | -0.1271 | 0.04067 | -0.1714 | -3.1252
-8.5 | -0.1499 | 0.03634 | -0.1651 | -4.1249
-8 | -0.1632 | 0.0329 | -0.1574 | -4.9605
-7.5 | -0.1722 | 0.03039 | -0.1484 | -5.6663
-7 | -0.1655 | 0.02827 | -0.14 | -5.8543
-6.5 | -0.1345 | 0.02618 | -0.1348 | -5.1375

## 33. Re 750k Mach 0.00 (1)
BIGFOIL.COM POLAR EXPORT
NACA66-620 a=0.5
NACA66-620 a=0.5 |  |  |  | Cl Max: | 1.774 | at alpha= | 14.5 | deg
JavaFoil+Calcfoil stall+Eppler ext transition |  |  |  | L/D Max: | 119.772 | at alpha= | 7 | deg
Re: | 750000 |  |  | Cd Min: | 0.00698 | at alpha= | -0.5 | deg
Mach: | 0 |  |  | Cl=0 at alpha= | -4.0726 | deg
|  |  |  | @ Cl=0.1, Cd= | 0.010232
|  |  |  | @ Cl=0.4, Cd= | 0.00902
|  |  |  | @ Cl=0.6, Cd= | 0.0078487
alpha (deg) | Cl | Cd | Cm | Cl/Cd
-20 | -0.703 | 0.18855 | -0.018 | -3.726
-19.5 | -0.717 | 0.17467 | -0.018 | -4.107
-19 | -0.731 | 0.17089 | -0.019 | -4.275
-18.5 | -0.743 | 0.16045 | -0.019 | -4.628
-18 | -0.753 | 0.15339 | -0.02 | -4.91
-17.5 | -0.762 | 0.14607 | -0.021 | -5.216
-17 | -0.769 | 0.13635 | -0.021 | -5.639
-16.5 | -0.773 | 0.13088 | -0.022 | -5.909
-16 | -0.775 | 0.12404 | -0.023 | -6.251
-15.5 | -0.775 | 0.11678 | -0.023 | -6.633
-15 | -0.771 | 0.11196 | -0.024 | -6.885
-14.5 | -0.764 | 0.10481 | -0.025 | -7.291
-14 | -0.754 | 0.09948 | -0.026 | -7.581
-13.5 | -0.742 | 0.09265 | -0.027 | -8.006
-13 | -0.724 | 0.08857 | -0.028 | -8.179
-12.5 | -0.705 | 0.08326 | -0.029 | -8.464
-12 | -0.682 | 0.07781 | -0.03 | -8.758
-11.5 | -0.655 | 0.07305 | -0.031 | -8.969
-11 | -0.628 | 0.06614 | -0.034 | -9.501
-10.5 | -0.601 | 0.05914 | -0.038 | -10.154
-10 | -0.661 | 0.01721 | -0.058 | -38.424
-9.5 | -0.62 | 0.01593 | -0.059 | -38.908
-9 | -0.571 | 0.01507 | -0.061 | -37.892
-8.5 | -0.519 | 0.01437 | -0.062 | -36.14
-8 | -0.465 | 0.01378 | -0.064 | -33.761
-7.5 | -0.41 | 0.01269 | -0.065 | -32.291
-7 | -0.353 | 0.01232 | -0.067 | -28.61
-6.5 | -0.294 | 0.01201 | -0.068 | -24.507
-6 | -0.235 | 0.01167 | -0.069 | -20.147
-5.5 | -0.175 | 0.01134 | -0.071 | -15.45
-5 | -0.115 | 0.01104 | -0.072 | -10.375
-4.5 | -0.053 | 0.0108 | -0.073 | -4.928
-4 | 0.009 | 0.01054 | -0.075 | 0.815
-3.5 | 0.071 | 0.01033 | -0.076 | 6.861
-3 | 0.133 | 0.01012 | -0.078 | 13.197
-2.5 | 0.196 | 0.00994 | -0.079 | 19.76
-2 | 0.261 | 0.00979 | -0.08 | 26.621
-1.5 | 0.324 | 0.00965 | -0.082 | 33.559
-1 | 0.387 | 0.00953 | -0.083 | 40.623
-0.5 | 0.452 | 0.00698 | -0.085 | 64.85
0 | 0.5 | 0.00763 | -0.086 | 65.544
0.5 | 0.56 | 0.00777 | -0.087 | 72.146
1 | 0.621 | 0.00789 | -0.089 | 78.734
1.5 | 0.681 | 0.00803 | -0.09 | 84.826
2 | 0.741 | 0.0082 | -0.091 | 90.414
2.5 | 0.802 | 0.00835 | -0.092 | 96.036
3 | 0.863 | 0.00853 | -0.094 | 101.175
3.5 | 0.923 | 0.00872 | -0.095 | 105.881
4 | 0.984 | 0.00895 | -0.097 | 109.926
4.5 | 1.044 | 0.00918 | -0.098 | 113.631
5 | 1.094 | 0.00942 | -0.099 | 116.202
5.5 | 1.153 | 0.00977 | -0.101 | 118.057
6 | 1.21 | 0.01018 | -0.102 | 118.816
6.5 | 1.265 | 0.01062 | -0.103 | 119.103
7 | 1.318 | 0.01101 | -0.105 | 119.772
7.5 | 1.363 | 0.02258 | -0.105 | 60.382
8 | 1.412 | 0.02362 | -0.107 | 59.789
8.5 | 1.459 | 0.02463 | -0.108 | 59.245
9 | 1.504 | 0.02568 | -0.109 | 58.567
9.5 | 1.546 | 0.02675 | -0.11 | 57.781
10 | 1.585 | 0.0279 | -0.111 | 56.822
10.5 | 1.622 | 0.02914 | -0.113 | 55.651
11 | 1.655 | 0.03037 | -0.114 | 54.493
11.5 | 1.685 | 0.03161 | -0.115 | 53.311
12 | 1.711 | 0.03314 | -0.116 | 51.636
12.5 | 1.734 | 0.03458 | -0.117 | 50.144
13 | 1.753 | 0.03623 | -0.118 | 48.389
13.5 | 1.765 | 0.03786 | -0.119 | 46.609
14 | 1.772 | 0.0396 | -0.12 | 44.742
14.5 | 1.774 | 0.04171 | -0.121 | 42.519
15 | 1.771 | 0.04358 | -0.122 | 40.645
15.5 | 1.765 | 0.04575 | -0.123 | 38.571
16 | 1.754 | 0.04776 | -0.124 | 36.719
16.5 | 1.738 | 0.05027 | -0.125 | 34.581
17 | 1.72 | 0.05242 | -0.126 | 32.805
17.5 | 1.695 | 0.0557 | -0.127 | 30.437
18 | 1.67 | 0.05856 | -0.128 | 28.512
18.5 | 1.579 | 0.08127 | -0.121 | 19.427
19 | 1.389 | 0.15874 | -0.072 | 8.753
19.5 | 1.358 | 0.16752 | -0.07 | 8.104

## 34. Re 750k Mach 0.00 (2)
BIGFOIL.COM POLAR EXPORT
NACA66-620 a=0.5
NACA66-620 a=0.5 |  |  |  | Cl Max: | 1.231 | at alpha= | 20 | deg
XFOIL ncrit=9 |  |  |  | L/D Max: | 113.597 | at alpha= | 6.5 | deg
Re: | 750000 |  |  | Cd Min: | 0.10937 | at alpha= | 20 | deg
Mach: | 0 |  |  | Cl=0 at alpha= | -99 | deg
|  |  |  | @ Cl=0.1, Cd= | 0.01028
|  |  |  | @ Cl=0.4, Cd= | 0.01028
|  |  |  | @ Cl=0.6, Cd= | 0.010398
alpha (deg) | Cl | Cd | Cm | Cl/Cd
0 | 0.4392 | 0.01028 | -0.0855 | 42.7237
0.5 | 0.4954 | 0.01039 | -0.0862 | 47.6805
1 | 0.5539 | 0.01039 | -0.0876 | 53.3109
1.5 | 0.6143 | 0.0104 | -0.0894 | 59.0673
2 | 0.6719 | 0.01061 | -0.0907 | 63.327
2.5 | 0.7211 | 0.01067 | -0.0904 | 67.582
3 | 0.773 | 0.01065 | -0.0905 | 72.5822
3.5 | 0.8315 | 0.01055 | -0.0919 | 78.8152
4 | 0.8953 | 0.01044 | -0.0943 | 85.7567
4.5 | 0.9414 | 0.01053 | -0.0933 | 89.4017
5 | 0.9894 | 0.01047 | -0.0926 | 94.4986
5.5 | 1.0503 | 0.01027 | -0.0944 | 102.2687
6 | 1.0821 | 0.01017 | -0.0903 | 106.4012
6.5 | 1.1212 | 0.00987 | -0.0875 | 113.5968
7.5 | 1.1326 | 0.01104 | -0.0708 | 102.5906
8 | 1.133 | 0.01234 | -0.0624 | 91.8152
8.5 | 1.1355 | 0.01391 | -0.0549 | 81.6319
9 | 1.1317 | 0.01595 | -0.0468 | 70.953
9.5 | 1.1113 | 0.019 | -0.037 | 58.4895
10 | 1.0895 | 0.02247 | -0.0276 | 48.4869
10.5 | 1.0999 | 0.02731 | -0.0276 | 40.2746
11 | 1.0917 | 0.03119 | -0.022 | 35.0016
11.5 | 1.0863 | 0.03506 | -0.017 | 30.984
12 | 1.0795 | 0.03923 | -0.0123 | 27.5172
12.5 | 1.0705 | 0.04381 | -0.0079 | 24.4351
13 | 1.0736 | 0.04781 | -0.0049 | 22.4556
13.5 | 1.0912 | 0.05084 | -0.0033 | 21.4634
14 | 1.1105 | 0.05385 | -0.0021 | 20.6221
14.5 | 1.1275 | 0.05715 | -0.0009 | 19.7288
15 | 1.1447 | 0.06053 | 0.0001 | 18.9113
15.5 | 1.1531 | 0.06488 | 0.0013 | 17.7728
16 | 1.1673 | 0.06879 | 0.0019 | 16.969
16.5 | 1.1824 | 0.07269 | 0.0022 | 16.2663
17 | 1.1915 | 0.07737 | 0.0024 | 15.4
17.5 | 1.1927 | 0.08305 | 0.0026 | 14.3612
18 | 1.2015 | 0.08798 | 0.0023 | 13.6565
18.5 | 1.2104 | 0.09304 | 0.0017 | 13.0095
19 | 1.2187 | 0.09827 | 0.0008 | 12.4015
19.5 | 1.2261 | 0.10365 | -0.0004 | 11.8292
20 | 1.231 | 0.10937 | -0.0018 | 11.2554

## 35. Re 750k Mach 0.10 (1)
BIGFOIL.COM POLAR EXPORT
NACA66-620 a=0.5
NACA66-620 a=0.5 |  |  |  | Cl Max: | 1.764 | at alpha= | 14 | deg
JavaFoil+Calcfoil stall+Eppler ext transition |  |  |  | L/D Max: | 119.436 | at alpha= | 7 | deg
Re: | 750000 |  |  | Cd Min: | 0.00699 | at alpha= | -0.5 | deg
Mach: | 0.1 |  |  | Cl=0 at alpha= | -4.0726 | deg
|  |  |  | @ Cl=0.1, Cd= | 0.010263
|  |  |  | @ Cl=0.4, Cd= | 0.0091233
|  |  |  | @ Cl=0.6, Cd= | 0.007897
alpha (deg) | Cl | Cd | Cm | Cl/Cd
-20 | -0.656 | 0.19247 | -0.018 | -3.406
-19.5 | -0.674 | 0.17972 | -0.018 | -3.748
-19 | -0.69 | 0.1723 | -0.019 | -4.005
-18.5 | -0.706 | 0.16413 | -0.019 | -4.299
-18 | -0.72 | 0.15676 | -0.02 | -4.59
-17.5 | -0.732 | 0.14893 | -0.021 | -4.913
-17 | -0.742 | 0.1382 | -0.021 | -5.369
-16.5 | -0.75 | 0.13267 | -0.022 | -5.651
-16 | -0.755 | 0.12535 | -0.023 | -6.022
-15.5 | -0.757 | 0.11845 | -0.023 | -6.392
-15 | -0.756 | 0.11346 | -0.024 | -6.665
-14.5 | -0.752 | 0.10591 | -0.025 | -7.103
-14 | -0.745 | 0.10029 | -0.026 | -7.426
-13.5 | -0.734 | 0.09424 | -0.026 | -7.784
-13 | -0.719 | 0.0889 | -0.027 | -8.085
-12.5 | -0.7 | 0.08382 | -0.028 | -8.356
-12 | -0.679 | 0.07878 | -0.03 | -8.616
-11.5 | -0.654 | 0.0736 | -0.031 | -8.88
-11 | -0.627 | 0.06772 | -0.033 | -9.255
-10.5 | -0.597 | 0.06168 | -0.036 | -9.684
-10 | -0.577 | 0.04904 | -0.044 | -11.758
-9.5 | -0.62 | 0.01621 | -0.06 | -38.229
-9 | -0.572 | 0.01522 | -0.061 | -37.603
-8.5 | -0.521 | 0.01447 | -0.063 | -36
-8 | -0.467 | 0.01392 | -0.064 | -33.538
-7.5 | -0.411 | 0.01272 | -0.065 | -32.337
-7 | -0.354 | 0.01238 | -0.067 | -28.588
-6.5 | -0.296 | 0.01207 | -0.068 | -24.487
-6 | -0.236 | 0.01173 | -0.07 | -20.135
-5.5 | -0.176 | 0.01139 | -0.071 | -15.448
-5 | -0.115 | 0.0111 | -0.072 | -10.362
-4.5 | -0.053 | 0.01085 | -0.074 | -4.926
-4 | 0.009 | 0.01058 | -0.075 | 0.815
-3.5 | 0.071 | 0.01036 | -0.076 | 6.867
-3 | 0.134 | 0.01015 | -0.078 | 13.21
-2.5 | 0.197 | 0.00998 | -0.079 | 19.78
-2 | 0.262 | 0.00983 | -0.081 | 26.646
-1.5 | 0.325 | 0.00967 | -0.082 | 33.661
-1 | 0.389 | 0.00955 | -0.083 | 40.748
-0.5 | 0.455 | 0.00699 | -0.085 | 65.09
0 | 0.502 | 0.00772 | -0.086 | 65.076
0.5 | 0.563 | 0.0078 | -0.088 | 72.227
1 | 0.624 | 0.00796 | -0.089 | 78.407
1.5 | 0.684 | 0.00805 | -0.09 | 84.959
2 | 0.745 | 0.00823 | -0.092 | 90.499
2.5 | 0.806 | 0.00839 | -0.093 | 96.08
3 | 0.867 | 0.00856 | -0.094 | 101.289
3.5 | 0.928 | 0.00876 | -0.096 | 105.879
4 | 0.988 | 0.00899 | -0.097 | 109.887
4.5 | 1.049 | 0.00925 | -0.098 | 113.372
5 | 1.099 | 0.00951 | -0.1 | 115.547
5.5 | 1.159 | 0.00987 | -0.101 | 117.395
6 | 1.215 | 0.01029 | -0.103 | 118.108
6.5 | 1.27 | 0.01069 | -0.104 | 118.881
7 | 1.324 | 0.01109 | -0.105 | 119.436
7.5 | 1.369 | 0.02284 | -0.106 | 59.942
8 | 1.418 | 0.02381 | -0.107 | 59.552
8.5 | 1.465 | 0.02485 | -0.108 | 58.957
9 | 1.509 | 0.02599 | -0.109 | 58.078
9.5 | 1.551 | 0.0271 | -0.111 | 57.231
10 | 1.59 | 0.02821 | -0.112 | 56.37
10.5 | 1.626 | 0.02949 | -0.113 | 55.126
11 | 1.658 | 0.03074 | -0.114 | 53.923
11.5 | 1.687 | 0.03202 | -0.115 | 52.691
12 | 1.712 | 0.03358 | -0.117 | 50.986
12.5 | 1.733 | 0.03507 | -0.118 | 49.43
13 | 1.751 | 0.03678 | -0.119 | 47.597
13.5 | 1.76 | 0.03848 | -0.12 | 45.735
14 | 1.764 | 0.04044 | -0.121 | 43.62
14.5 | 1.763 | 0.04247 | -0.122 | 41.506
15 | 1.757 | 0.04429 | -0.123 | 39.677
15.5 | 1.747 | 0.04655 | -0.124 | 37.523
16 | 1.732 | 0.04856 | -0.125 | 35.655
16.5 | 1.712 | 0.05148 | -0.126 | 33.251
17 | 1.688 | 0.05376 | -0.127 | 31.406
17.5 | 1.657 | 0.05771 | -0.127 | 28.711
18 | 1.614 | 0.06369 | -0.127 | 25.35
18.5 | 1.382 | 0.15019 | -0.078 | 9.201
19 | 1.343 | 0.16234 | -0.067 | 8.275

## 36. Re 750k Mach 0.10 (2)
BIGFOIL.COM POLAR EXPORT
NACA66-620 a=0.5
NACA66-620 a=0.5 |  |  |  | Cl Max: | 1.2247 | at alpha= | 20 | deg
XFOIL ncrit=9 |  |  |  | L/D Max: | 110.218 | at alpha= | 6.5 | deg
Re: | 750000 |  |  | Cd Min: | 0.11176 | at alpha= | 20 | deg
Mach: | 0.1 |  |  | Cl=0 at alpha= | -99 | deg
|  |  |  | @ Cl=0.1, Cd= | 0.01035
|  |  |  | @ Cl=0.4, Cd= | 0.01035
|  |  |  | @ Cl=0.6, Cd= | 0.01054
alpha (deg) | Cl | Cd | Cm | Cl/Cd
0 | 0.4401 | 0.01035 | -0.0857 | 42.5217
0.5 | 0.4971 | 0.01045 | -0.0865 | 47.5694
1 | 0.5564 | 0.01045 | -0.088 | 53.244
2 | 0.6724 | 0.01069 | -0.0906 | 62.8999
2.5 | 0.7216 | 0.01077 | -0.0902 | 67.0009
3 | 0.7749 | 0.01074 | -0.0905 | 72.1508
3.5 | 0.835 | 0.01062 | -0.0921 | 78.6252
4 | 0.9001 | 0.01055 | -0.0947 | 85.3175
4.5 | 0.9408 | 0.01065 | -0.0925 | 88.338
5 | 0.9918 | 0.01055 | -0.0923 | 94.0095
5.5 | 1.055 | 0.01035 | -0.0945 | 101.9324
6 | 1.0794 | 0.01028 | -0.0889 | 105
6.5 | 1.1121 | 0.01009 | -0.0848 | 110.218
7 | 1.1234 | 0.01049 | -0.0772 | 107.0925
7.5 | 1.1326 | 0.01123 | -0.0698 | 100.8549
8 | 1.1304 | 0.01267 | -0.0611 | 89.2186
8.5 | 1.1326 | 0.0143 | -0.0535 | 79.2028
9 | 1.1285 | 0.01641 | -0.0454 | 68.769
9.5 | 1.1091 | 0.01948 | -0.0358 | 56.9353
10 | 1.0877 | 0.02298 | -0.0265 | 47.3325
11 | 1.0895 | 0.03185 | -0.0209 | 34.2072
11.5 | 1.0837 | 0.0358 | -0.016 | 30.2709
12 | 1.0757 | 0.04011 | -0.0112 | 26.8187
12.5 | 1.0657 | 0.04483 | -0.0068 | 23.772
13 | 1.0721 | 0.04864 | -0.0041 | 22.0415
13.5 | 1.0897 | 0.05173 | -0.0025 | 21.0651
14 | 1.1073 | 0.05495 | -0.0011 | 20.151
14.5 | 1.1255 | 0.0582 | 0 | 19.3385
15 | 1.1417 | 0.06175 | 0.001 | 18.4891
15.5 | 1.1475 | 0.06645 | 0.0022 | 17.2686
16 | 1.163 | 0.07031 | 0.0027 | 16.541
16.5 | 1.1773 | 0.07439 | 0.003 | 15.8261
17 | 1.1856 | 0.07925 | 0.0032 | 14.9603
17.5 | 1.184 | 0.08533 | 0.0033 | 13.8755
18 | 1.196 | 0.09001 | 0.0029 | 13.2874
18.5 | 1.2046 | 0.0952 | 0.0022 | 12.6534
19 | 1.2127 | 0.10052 | 0.0012 | 12.0643
19.5 | 1.22 | 0.10599 | -0.0001 | 11.5105
20 | 1.2247 | 0.11176 | -0.0015 | 10.9583

## 37. Re 750k Mach 0.25 (1)
BIGFOIL.COM POLAR EXPORT
NACA66-620 a=0.5
NACA66-620 a=0.5 |  |  |  | Cl Max: | 1.718 | at alpha= | 13 | deg
JavaFoil+Calcfoil stall+Eppler ext transition |  |  |  | L/D Max: | 116.435 | at alpha= | 6.5 | deg
Re: | 750000 |  |  | Cd Min: | 0.00715 | at alpha= | -0.5 | deg
Mach: | 0.25 |  |  | Cl=0 at alpha= | -4.0703 | deg
|  |  |  | @ Cl=0.1, Cd= | 0.010483
|  |  |  | @ Cl=0.4, Cd= | 0.0096921
|  |  |  | @ Cl=0.6, Cd= | 0.0081148
alpha (deg) | Cl | Cd | Cm | Cl/Cd
-18 | -0.408 | 0.17954 | -0.02 | -2.275
-17.5 | -0.456 | 0.16839 | -0.02 | -2.71
-17 | -0.5 | 0.15755 | -0.021 | -3.173
-16.5 | -0.539 | 0.14737 | -0.022 | -3.66
-16 | -0.574 | 0.13835 | -0.023 | -4.151
-15.5 | -0.604 | 0.12998 | -0.023 | -4.649
-15 | -0.629 | 0.12178 | -0.024 | -5.166
-14.5 | -0.648 | 0.11401 | -0.025 | -5.686
-14 | -0.662 | 0.1074 | -0.026 | -6.16
-13.5 | -0.669 | 0.10221 | -0.026 | -6.542
-13 | -0.67 | 0.09543 | -0.027 | -7.019
-12.5 | -0.665 | 0.08912 | -0.028 | -7.462
-12 | -0.654 | 0.08317 | -0.029 | -7.864
-11.5 | -0.637 | 0.07765 | -0.029 | -8.209
-11 | -0.616 | 0.07278 | -0.03 | -8.459
-10.5 | -0.59 | 0.06783 | -0.032 | -8.692
-10 | -0.559 | 0.06311 | -0.034 | -8.857
-9.5 | -0.528 | 0.05594 | -0.039 | -9.446
-9 | -0.574 | 0.01661 | -0.062 | -34.57
-8.5 | -0.527 | 0.01529 | -0.064 | -34.487
-8 | -0.474 | 0.01445 | -0.066 | -32.824
-7.5 | -0.418 | 0.01385 | -0.067 | -30.226
-7 | -0.297 | 0.04426 | -0.035 | -6.715
-6.5 | -0.302 | 0.01238 | -0.07 | -24.389
-6 | -0.241 | 0.01205 | -0.071 | -20.036
-5.5 | -0.18 | 0.01168 | -0.073 | -15.415
-5 | -0.118 | 0.01137 | -0.074 | -10.365
-4.5 | -0.055 | 0.01107 | -0.075 | -4.949
-4 | 0.009 | 0.01082 | -0.077 | 0.817
-3.5 | 0.073 | 0.01057 | -0.078 | 6.906
-3 | 0.138 | 0.01036 | -0.08 | 13.277
-2.5 | 0.202 | 0.01016 | -0.081 | 19.923
-2 | 0.269 | 0.00999 | -0.083 | 26.892
-1.5 | 0.334 | 0.00986 | -0.084 | 33.874
-1 | 0.399 | 0.00973 | -0.085 | 41.022
-0.5 | 0.467 | 0.00715 | -0.087 | 65.371
0 | 0.515 | 0.00796 | -0.089 | 64.718
0.5 | 0.577 | 0.00806 | -0.09 | 71.662
1 | 0.64 | 0.00821 | -0.091 | 77.94
1.5 | 0.702 | 0.00834 | -0.093 | 84.158
2 | 0.764 | 0.00851 | -0.094 | 89.754
2.5 | 0.827 | 0.00867 | -0.095 | 95.347
3 | 0.89 | 0.00887 | -0.097 | 100.306
3.5 | 0.952 | 0.00909 | -0.098 | 104.744
4 | 1.014 | 0.00935 | -0.1 | 108.475
4.5 | 1.076 | 0.00959 | -0.101 | 112.206
5 | 1.127 | 0.00987 | -0.102 | 114.198
5.5 | 1.188 | 0.01031 | -0.104 | 115.294
6 | 1.246 | 0.01076 | -0.105 | 115.794
6.5 | 1.301 | 0.01118 | -0.107 | 116.435
7 | 1.349 | 0.02297 | -0.107 | 58.751
7.5 | 1.401 | 0.02412 | -0.109 | 58.093
8 | 1.449 | 0.02519 | -0.11 | 57.533
8.5 | 1.495 | 0.02632 | -0.111 | 56.798
9 | 1.538 | 0.02758 | -0.112 | 55.748
9.5 | 1.577 | 0.02884 | -0.114 | 54.672
10 | 1.612 | 0.03018 | -0.115 | 53.419
10.5 | 1.643 | 0.03148 | -0.116 | 52.178
11 | 1.669 | 0.03296 | -0.117 | 50.628
11.5 | 1.69 | 0.03469 | -0.118 | 48.715
12 | 1.705 | 0.03634 | -0.12 | 46.917
12.5 | 1.714 | 0.03833 | -0.121 | 44.722
13 | 1.718 | 0.04019 | -0.122 | 42.746
13.5 | 1.709 | 0.04224 | -0.123 | 40.46
14 | 1.692 | 0.04435 | -0.124 | 38.149
14.5 | 1.666 | 0.04668 | -0.125 | 35.696
15 | 1.632 | 0.04954 | -0.126 | 32.941
15.5 | 1.589 | 0.05209 | -0.127 | 30.503
16 | 1.317 | 0.12656 | -0.062 | 10.406
16.5 | 1.27 | 0.13677 | -0.06 | 9.285
17 | 1.217 | 0.14308 | -0.057 | 8.503
17.5 | 1.159 | 0.15578 | -0.056 | 7.442
18 | 1.097 | 0.1657 | -0.054 | 6.618

## 38. Re 750k Mach 0.25 (2)
BIGFOIL.COM POLAR EXPORT
NACA66-620 a=0.5
NACA66-620 a=0.5 |  |  |  | Cl Max: | 1.1973 | at alpha= | 20 | deg
XFOIL ncrit=9 |  |  |  | L/D Max: | 96.709 | at alpha= | 6 | deg
Re: | 750000 |  |  | Cd Min: | 0.12369 | at alpha= | 20 | deg
Mach: | 0.25 |  |  | Cl=0 at alpha= | -99 | deg
|  |  |  | @ Cl=0.1, Cd= | 0.01073
|  |  |  | @ Cl=0.4, Cd= | 0.01073
|  |  |  | @ Cl=0.6, Cd= | 0.011045
alpha (deg) | Cl | Cd | Cm | Cl/Cd
0 | 0.4456 | 0.01073 | -0.0868 | 41.5284
0.5 | 0.5071 | 0.01082 | -0.088 | 46.8669
1 | 0.5698 | 0.01092 | -0.0899 | 52.1795
1.5 | 0.6204 | 0.01113 | -0.0895 | 55.7412
2 | 0.6688 | 0.01127 | -0.0886 | 59.3434
2.5 | 0.7242 | 0.01126 | -0.089 | 64.3162
3 | 0.7879 | 0.01118 | -0.0909 | 70.4741
3.5 | 0.8568 | 0.01111 | -0.0938 | 77.1197
4 | 0.8878 | 0.01131 | -0.0895 | 78.4969
4.5 | 0.9389 | 0.01121 | -0.0888 | 83.7556
5 | 1.0093 | 0.01095 | -0.0918 | 92.1735
5.5 | 1.0168 | 0.01126 | -0.0828 | 90.302
6 | 1.0667 | 0.01103 | -0.0818 | 96.709
6.5 | 1.0721 | 0.0116 | -0.073 | 92.4224
7 | 1.0841 | 0.0124 | -0.0659 | 87.4274
7.5 | 1.0997 | 0.01344 | -0.0598 | 81.8229
8 | 1.1135 | 0.01472 | -0.0538 | 75.6454
8.5 | 1.1163 | 0.01661 | -0.0463 | 67.2065
9 | 1.113 | 0.01898 | -0.0385 | 58.6407
9.5 | 1.0962 | 0.02224 | -0.0294 | 49.2896
10 | 1.078 | 0.02583 | -0.0208 | 41.7344
10.5 | 1.0877 | 0.03106 | -0.0209 | 35.0193
11 | 1.0786 | 0.03536 | -0.0155 | 30.5034
11.5 | 1.0701 | 0.03977 | -0.0105 | 26.9072
12 | 1.0568 | 0.04475 | -0.0056 | 23.6156
12.5 | 1.0471 | 0.04983 | -0.0015 | 21.0134
13 | 1.061 | 0.05343 | 0.0005 | 19.8578
13.5 | 1.08 | 0.05676 | 0.0019 | 19.0275
14 | 1.093 | 0.06073 | 0.0034 | 17.9977
14.5 | 1.1108 | 0.06442 | 0.0044 | 17.2431
15 | 1.1223 | 0.06884 | 0.0054 | 16.303
15.5 | 1.1275 | 0.07403 | 0.0063 | 15.2303
16 | 1.1397 | 0.0787 | 0.0066 | 14.4816
16.5 | 1.1501 | 0.08369 | 0.0067 | 13.7424
17 | 1.1536 | 0.08954 | 0.0065 | 12.8836
17.5 | 1.158 | 0.09544 | 0.006 | 12.1333
18 | 1.167 | 0.10094 | 0.0052 | 11.5613
18.5 | 1.1749 | 0.10658 | 0.0042 | 11.0236
19 | 1.1829 | 0.11234 | 0.0028 | 10.5296
19.5 | 1.1903 | 0.11816 | 0.0011 | 10.0736
20 | 1.1973 | 0.12369 | -0.0003 | 9.6798

## 39. Re 750k Mach 0.50 (1)
BIGFOIL.COM POLAR EXPORT
NACA66-620 a=0.5
NACA66-620 a=0.5 |  |  |  | Cl Max: | 1.593 | at alpha= | 9 | deg
JavaFoil+Calcfoil stall+Eppler ext transition |  |  |  | L/D Max: | 104.82 | at alpha= | 6 | deg
Re: | 750000 |  |  | Cd Min: | 0.00782 | at alpha= | -0.5 | deg
Mach: | 0.5 |  |  | Cl=0 at alpha= | -4.0714 | deg
|  |  |  | @ Cl=0.1, Cd= | 0.011547
|  |  |  | @ Cl=0.4, Cd= | 0.010652
|  |  |  | @ Cl=0.6, Cd= | 0.0090163
alpha (deg) | Cl | Cd | Cm | Cl/Cd
-20 | -0.915 | 0.20817 | -0.023 | -4.395
-19.5 | -0.887 | 0.20152 | -0.024 | -4.4
-19 | -0.859 | 0.20358 | -0.024 | -4.217
-18.5 | -0.829 | 0.19137 | -0.024 | -4.331
-18 | -0.8 | 0.1882 | -0.024 | -4.249
-17.5 | -0.771 | 0.18198 | -0.025 | -4.239
-17 | -0.743 | 0.17997 | -0.026 | -4.13
-16.5 | -0.715 | 0.17482 | -0.026 | -4.09
-16 | -0.686 | 0.16131 | -0.027 | -4.255
-15.5 | -0.657 | 0.15673 | -0.026 | -4.189
-15 | -0.628 | 0.15036 | -0.026 | -4.177
-14.5 | -0.6 | 0.14508 | -0.027 | -4.134
-14 | -0.571 | 0.14747 | -0.028 | -3.873
-13.5 | -0.543 | 0.14268 | -0.028 | -3.804
-13 | -0.514 | 0.13026 | -0.029 | -3.948
-12.5 | -0.486 | 0.12668 | -0.03 | -3.834
-12 | -0.456 | 0.12511 | -0.028 | -3.645
-11.5 | -0.427 | 0.12016 | -0.028 | -3.556
-11 | -0.399 | 0.10853 | -0.029 | -3.674
-10.5 | -0.371 | 0.09149 | -0.032 | -4.053
-10 | -0.342 | 0.07831 | -0.033 | -4.369
-9.5 | -0.313 | 0.07136 | -0.034 | -4.392
-9 | -0.407 | 0.06321 | -0.019 | -6.437
-8.5 | -0.423 | 0.0627 | -0.035 | -6.744
-8 | -0.398 | 0.05661 | -0.036 | -7.039
-7.5 | -0.361 | 0.05112 | -0.039 | -7.07
-7 | -0.318 | 0.04693 | -0.042 | -6.774
-6.5 | -0.268 | 0.0445 | -0.037 | -6.011
-6 | -0.216 | 0.04166 | -0.039 | -5.185
-5.5 | -0.162 | 0.03922 | -0.041 | -4.136
-5 | -0.129 | 0.01267 | -0.081 | -10.201
-4.5 | -0.06 | 0.01227 | -0.083 | -4.915
-4 | 0.01 | 0.01191 | -0.085 | 0.82
-3.5 | 0.081 | 0.01163 | -0.086 | 6.939
-3 | 0.152 | 0.01132 | -0.088 | 13.46
-2.5 | 0.224 | 0.01109 | -0.089 | 20.236
-2 | 0.299 | 0.01087 | -0.091 | 27.461
-1.5 | 0.371 | 0.0107 | -0.092 | 34.675
-1 | 0.444 | 0.01058 | -0.094 | 41.938
-0.5 | 0.518 | 0.00782 | -0.096 | 66.219
0 | 0.571 | 0.00895 | -0.097 | 63.858
0.5 | 0.641 | 0.00911 | -0.099 | 70.278
1 | 0.71 | 0.0093 | -0.101 | 76.289
1.5 | 0.78 | 0.0092 | -0.102 | 84.696
2 | 0.85 | 0.00983 | -0.104 | 86.425
2.5 | 0.919 | 0.01003 | -0.106 | 91.623
3 | 0.989 | 0.01033 | -0.107 | 95.695
3.5 | 1.058 | 0.01066 | -0.109 | 99.241
4 | 1.127 | 0.01101 | -0.11 | 102.338
4.5 | 1.197 | 0.01146 | -0.112 | 104.466
5 | 1.25 | 0.01201 | -0.114 | 104.112
5.5 | 1.315 | 0.01255 | -0.115 | 104.727
6 | 1.374 | 0.01311 | -0.117 | 104.82
6.5 | 1.426 | 0.02772 | -0.118 | 51.455
7 | 1.479 | 0.02939 | -0.119 | 50.337
7.5 | 1.526 | 0.03089 | -0.12 | 49.39
8 | 1.562 | 0.03278 | -0.122 | 47.658
8.5 | 1.587 | 0.0347 | -0.123 | 45.726
9 | 1.593 | 0.03685 | -0.125 | 43.24
9.5 | 1.57 | 0.03946 | -0.126 | 39.792
10 | 1.485 | 0.04245 | -0.127 | 34.973
10.5 | 0.823 | 0.0781 | -0.052 | 10.544
11 | 0.851 | 0.09972 | -0.052 | 8.531
11.5 | 0.878 | 0.11303 | -0.052 | 7.767
12 | 0.905 | 0.12218 | -0.053 | 7.409
12.5 | 0.933 | 0.12959 | -0.059 | 7.203
13 | 0.961 | 0.12754 | -0.062 | 7.534
13.5 | 0.988 | 0.13493 | -0.062 | 7.322
14 | 1.015 | 0.14209 | -0.064 | 7.144

## 40. Re 750k Mach 0.50 (2)
BIGFOIL.COM POLAR EXPORT
NACA66-620 a=0.5
NACA66-620 a=0.5 |  |  |  | Cl Max: | 1.0736 | at alpha= | 17 | deg
XFOIL ncrit=9 |  |  |  | L/D Max: | 43.0457 | at alpha= | 7.5 | deg
Re: | 750000 |  |  | Cd Min: | 0.20078 | at alpha= | -19.5 | deg
Mach: | 0.5 |  |  | Cl=0 at alpha= | -5.9495 | deg
|  |  |  | @ Cl=0.1, Cd= | 0.016279
|  |  |  | @ Cl=0.4, Cd= | 0.015893
|  |  |  | @ Cl=0.6, Cd= | 0.019212
alpha (deg) | Cl | Cd | Cm | Cl/Cd
-19.5 | -0.2224 | 0.20078 | -0.0862 | -1.1077
-19 | -0.1999 | 0.19439 | -0.0904 | -1.0283
-18.5 | -0.1852 | 0.18531 | -0.095 | -0.99941
-18 | -0.1667 | 0.17779 | -0.0995 | -0.93762
-17.5 | -0.1443 | 0.17145 | -0.1038 | -0.84164
-17 | -0.1269 | 0.16372 | -0.1082 | -0.7751
-16.5 | -0.1136 | 0.15518 | -0.1128 | -0.73205
-16 | -0.0961 | 0.148 | -0.1172 | -0.64932
-15.5 | -0.0736 | 0.14235 | -0.1212 | -0.51704
-15 | -0.0708 | 0.13375 | -0.1275 | -0.52935
-14.5 | -0.039 | 0.12926 | -0.1294 | -0.30172
-13.5 | -0.0165 | 0.1146 | -0.1382 | -0.14398
-13 | 0.0037 | 0.109 | -0.1412 | 0.033945
-12 | 0.0012 | 0.09045 | -0.1532 | 0.013267
-11.5 | 0.0081 | 0.08356 | -0.1557 | 0.096936
-11 | 0.0188 | 0.07761 | -0.1586 | 0.24224
-10.5 | -0.0319 | 0.05877 | -0.17 | -0.54279
-10 | -0.0735 | 0.04842 | -0.1753 | -1.518
-9.5 | -0.1153 | 0.04107 | -0.1744 | -2.8074
-9 | -0.148 | 0.0355 | -0.1697 | -4.169
-8.5 | -0.1703 | 0.03097 | -0.1628 | -5.4989
-8 | -0.1773 | 0.02733 | -0.1553 | -6.4874
-7.5 | -0.1653 | 0.0241 | -0.1488 | -6.8589
-7 | -0.1274 | 0.02147 | -0.1451 | -5.9339
-6.5 | -0.0695 | 0.01963 | -0.1439 | -3.5405
-6 | -0.0059 | 0.01835 | -0.1434 | -0.32153
-5.5 | 0.0525 | 0.01708 | -0.1423 | 3.0738
-5 | 0.0993 | 0.01629 | -0.1394 | 6.0958
-4.5 | 0.1428 | 0.01563 | -0.1359 | 9.1363
-4 | 0.1779 | 0.01541 | -0.131 | 11.5445
-3.5 | 0.1902 | 0.01528 | -0.1219 | 12.4476
-3 | 0.2129 | 0.01527 | -0.1144 | 13.9424
-2.5 | 0.2466 | 0.01509 | -0.1089 | 16.3419
-2 | 0.2884 | 0.01473 | -0.1049 | 19.5791
-1.5 | 0.2904 | 0.0131 | -0.0945 | 22.1679
-1 | 0.2222 | 0.0134 | -0.0712 | 16.5821
-0.5 | 0.28 | 0.0133 | -0.0696 | 21.0526
0 | 0.2396 | 0.01603 | -0.0531 | 14.947
0.5 | 0.3059 | 0.01616 | -0.0529 | 18.9295
1 | 0.3797 | 0.01596 | -0.0547 | 23.7907
1.5 | 0.4581 | 0.0157 | -0.0571 | 29.1783
3 | 0.5214 | 0.01978 | -0.0403 | 26.36
3.5 | 0.599 | 0.01922 | -0.0427 | 31.1655
4 | 0.682 | 0.01853 | -0.0458 | 36.8052
5 | 0.7731 | 0.0198 | -0.0416 | 39.0455
5.5 | 0.7978 | 0.02136 | -0.0369 | 37.3502
6.5 | 0.9166 | 0.02173 | -0.036 | 42.1813
7 | 0.9571 | 0.0228 | -0.0331 | 41.9781
7.5 | 1.0077 | 0.02341 | -0.0313 | 43.0457
8 | 1.0283 | 0.02551 | -0.0261 | 40.3097
8.5 | 1.0601 | 0.02714 | -0.0222 | 39.0604
9 | 1.0722 | 0.02973 | -0.0162 | 36.0646
9.5 | 1.0703 | 0.03325 | -0.0094 | 32.1895
10 | 1.0632 | 0.03733 | -0.0026 | 28.4811
10.5 | 1.0514 | 0.04195 | 0.0039 | 25.0632
11 | 1.0411 | 0.048 | 0.0074 | 21.6896
12 | 1.0056 | 0.06282 | 0.0115 | 16.0076
12.5 | 1.011 | 0.06825 | 0.0134 | 14.8132
13 | 1.0218 | 0.07351 | 0.0147 | 13.9001
13.5 | 1.0325 | 0.07906 | 0.0156 | 13.0597
14 | 1.0342 | 0.0857 | 0.016 | 12.0677
14.5 | 1.0424 | 0.09195 | 0.016 | 11.3366
15 | 1.0483 | 0.09864 | 0.0156 | 10.6275
15.5 | 1.0511 | 0.10577 | 0.0147 | 9.9376
16 | 1.0597 | 0.11243 | 0.0137 | 9.4254
16.5 | 1.0691 | 0.11918 | 0.0125 | 8.9705
17 | 1.0736 | 0.12671 | 0.0105 | 8.4729
17.5 | 1.0717 | 0.1354 | 0.0071 | 7.9151
18 | 1.0643 | 0.14512 | 0.0026 | 7.3339
18.5 | 1.0501 | 0.15618 | -0.0033 | 6.7237
19 | 1.0299 | 0.16893 | -0.011 | 6.0966
19.5 | 1.0061 | 0.18306 | -0.02 | 5.496
20 | 0.9776 | 0.19923 | -0.0304 | 4.9069

## 41. Re 1M Mach 0.00 (1)
BIGFOIL.COM POLAR EXPORT
NACA66-620 a=0.5
NACA66-620 a=0.5 |  |  |  | Cl Max: | 1.776 | at alpha= | 14.5 | deg
JavaFoil+Calcfoil stall+Eppler ext transition |  |  |  | L/D Max: | 131.155 | at alpha= | 7 | deg
Re: | 1000000 |  |  | Cd Min: | 0.00631 | at alpha= | -0.5 | deg
Mach: | 0 |  |  | Cl=0 at alpha= | -4.0726 | deg
|  |  |  | @ Cl=0.1, Cd= | 0.0095487
|  |  |  | @ Cl=0.4, Cd= | 0.0079512
|  |  |  | @ Cl=0.6, Cd= | 0.0069108
alpha (deg) | Cl | Cd | Cm | Cl/Cd
-20 | -0.703 | 0.1842 | -0.018 | -3.815
-19.5 | -0.718 | 0.17151 | -0.018 | -4.184
-19 | -0.731 | 0.16442 | -0.019 | -4.444
-18.5 | -0.743 | 0.15742 | -0.02 | -4.718
-18 | -0.753 | 0.15042 | -0.02 | -5.008
-17.5 | -0.762 | 0.1432 | -0.021 | -5.322
-17 | -0.769 | 0.13406 | -0.022 | -5.737
-16.5 | -0.774 | 0.12869 | -0.022 | -6.011
-16 | -0.776 | 0.12203 | -0.023 | -6.355
-15.5 | -0.775 | 0.11491 | -0.024 | -6.742
-15 | -0.771 | 0.11007 | -0.024 | -7.005
-14.5 | -0.765 | 0.1028 | -0.025 | -7.438
-14 | -0.755 | 0.09688 | -0.026 | -7.792
-13.5 | -0.743 | 0.0909 | -0.028 | -8.169
-13 | -0.725 | 0.08661 | -0.028 | -8.372
-12.5 | -0.705 | 0.08132 | -0.029 | -8.674
-12 | -0.683 | 0.07592 | -0.031 | -8.992
-11.5 | -0.657 | 0.07061 | -0.033 | -9.308
-11 | -0.632 | 0.06319 | -0.036 | -10.003
-10.5 | -0.699 | 0.01813 | -0.057 | -38.526
-10 | -0.665 | 0.01591 | -0.059 | -41.776
-9.5 | -0.621 | 0.01458 | -0.06 | -42.612
-9 | -0.572 | 0.01418 | -0.061 | -40.355
-8.5 | -0.52 | 0.01352 | -0.063 | -38.48
-8 | -0.466 | 0.01297 | -0.064 | -35.925
-7.5 | -0.41 | 0.01198 | -0.066 | -34.253
-7 | -0.353 | 0.01158 | -0.067 | -30.482
-6.5 | -0.295 | 0.01128 | -0.068 | -26.126
-6 | -0.236 | 0.01095 | -0.07 | -21.503
-5.5 | -0.175 | 0.01063 | -0.071 | -16.507
-5 | -0.115 | 0.01034 | -0.073 | -11.091
-4.5 | -0.053 | 0.01011 | -0.074 | -5.272
-4 | 0.009 | 0.00985 | -0.075 | 0.873
-3.5 | 0.071 | 0.00965 | -0.077 | 7.355
-3 | 0.134 | 0.00943 | -0.078 | 14.168
-2.5 | 0.197 | 0.00926 | -0.08 | 21.237
-2 | 0.261 | 0.00911 | -0.081 | 28.637
-1.5 | 0.324 | 0.00897 | -0.082 | 36.139
-1 | 0.388 | 0.00833 | -0.084 | 46.571
-0.5 | 0.452 | 0.00631 | -0.085 | 71.714
0 | 0.503 | 0.00674 | -0.087 | 74.669
0.5 | 0.564 | 0.00684 | -0.088 | 82.466
1 | 0.625 | 0.00696 | -0.089 | 89.762
1.5 | 0.686 | 0.00708 | -0.091 | 96.835
2 | 0.747 | 0.00722 | -0.092 | 103.391
2.5 | 0.808 | 0.00738 | -0.093 | 109.526
3 | 0.869 | 0.00754 | -0.095 | 115.156
3.5 | 0.929 | 0.00777 | -0.096 | 119.549
4 | 0.989 | 0.00798 | -0.097 | 123.989
4.5 | 1.049 | 0.00819 | -0.099 | 128.115
5 | 1.101 | 0.00857 | -0.1 | 128.443
5.5 | 1.159 | 0.00897 | -0.101 | 129.113
6 | 1.214 | 0.00933 | -0.103 | 130.123
6.5 | 1.269 | 0.00968 | -0.104 | 131.09
7 | 1.323 | 0.01009 | -0.105 | 131.155
7.5 | 1.365 | 0.02144 | -0.105 | 63.662
8 | 1.414 | 0.02247 | -0.107 | 62.928
8.5 | 1.461 | 0.02336 | -0.108 | 62.528
9 | 1.505 | 0.02435 | -0.109 | 61.829
9.5 | 1.548 | 0.02544 | -0.11 | 60.838
10 | 1.587 | 0.02653 | -0.112 | 59.81
10.5 | 1.624 | 0.02771 | -0.113 | 58.592
11 | 1.657 | 0.02885 | -0.114 | 57.427
11.5 | 1.687 | 0.03002 | -0.115 | 56.194
12 | 1.713 | 0.03147 | -0.116 | 54.442
12.5 | 1.736 | 0.03286 | -0.117 | 52.84
13 | 1.755 | 0.03442 | -0.118 | 51
13.5 | 1.767 | 0.03608 | -0.12 | 48.97
14 | 1.774 | 0.03776 | -0.121 | 46.974
14.5 | 1.776 | 0.03968 | -0.122 | 44.752
15 | 1.774 | 0.04147 | -0.123 | 42.767
15.5 | 1.767 | 0.0433 | -0.124 | 40.806
16 | 1.756 | 0.04532 | -0.125 | 38.739
16.5 | 1.741 | 0.04778 | -0.126 | 36.44
17 | 1.723 | 0.04989 | -0.126 | 34.525
17.5 | 1.699 | 0.05279 | -0.127 | 32.19
18 | 1.674 | 0.05516 | -0.128 | 30.353
18.5 | 1.644 | 0.05887 | -0.129 | 27.924
19 | 1.613 | 0.0615 | -0.129 | 26.226
19.5 | 1.573 | 0.06602 | -0.13 | 23.824

## 42. Re 1M Mach 0.00 (2)
BIGFOIL.COM POLAR EXPORT
NACA66-620 a=0.5
NACA66-620 a=0.5 |  |  |  | Cl Max: | 1.2674 | at alpha= | 20 | deg
XFOIL ncrit=9 |  |  |  | L/D Max: | 132.23 | at alpha= | 6 | deg
Re: | 1000000 |  |  | Cd Min: | 0.10453 | at alpha= | 20 | deg
Mach: | 0 |  |  | Cl=0 at alpha= | -4.8774 | deg
|  |  |  | @ Cl=0.1, Cd= | 0.0111
|  |  |  | @ Cl=0.4, Cd= | 0.0080044
|  |  |  | @ Cl=0.6, Cd= | 0.0085693
alpha (deg) | Cl | Cd | Cm | Cl/Cd
-20 | -0.8486 | 0.06961 | -0.1186 | -12.1908
-19.5 | -0.8774 | 0.05863 | -0.1253 | -14.965
-19 | -0.8543 | 0.05496 | -0.1279 | -15.544
-18.5 | -0.8208 | 0.05278 | -0.1301 | -15.5513
-17.5 | -0.7887 | 0.04562 | -0.1337 | -17.2885
-17 | -0.7853 | 0.04148 | -0.1342 | -18.932
-16.5 | -0.7869 | 0.03732 | -0.1335 | -21.0852
-16 | -0.7733 | 0.03484 | -0.1326 | -22.1958
-15.5 | -0.7583 | 0.03265 | -0.1313 | -23.2251
-15 | -0.7464 | 0.03022 | -0.1293 | -24.6989
-14.5 | -0.73 | 0.02796 | -0.1272 | -26.1087
-14 | -0.7032 | 0.02709 | -0.1256 | -25.9579
-13.5 | -0.6788 | 0.02589 | -0.1235 | -26.2186
-13 | -0.6534 | 0.02469 | -0.1212 | -26.4642
-12.5 | -0.6255 | 0.02364 | -0.1189 | -26.4594
-12 | -0.5943 | 0.02232 | -0.1169 | -26.6263
-11.5 | -0.5616 | 0.02137 | -0.1148 | -26.2798
-11 | -0.5286 | 0.02051 | -0.1125 | -25.7728
-10.5 | -0.4806 | 0.01866 | -0.1128 | -25.7556
-10 | -0.4397 | 0.01784 | -0.1116 | -24.6469
-9.5 | -0.3998 | 0.01728 | -0.1101 | -23.1366
-9 | -0.3565 | 0.01662 | -0.1091 | -21.4501
-8.5 | -0.3123 | 0.01607 | -0.108 | -19.4337
-8 | -0.267 | 0.0155 | -0.1072 | -17.2258
-7.5 | -0.2211 | 0.01413 | -0.1066 | -15.6476
-7 | -0.1802 | 0.01355 | -0.1049 | -13.2989
-6.5 | -0.1404 | 0.01308 | -0.1028 | -10.7339
-6 | -0.099 | 0.01264 | -0.1009 | -7.8323
-5.5 | -0.0537 | 0.01225 | -0.0997 | -4.3837
-5 | -0.0116 | 0.01169 | -0.098 | -0.9923
-4.5 | 0.0357 | 0.01136 | -0.0971 | 3.1426
-4 | 0.0848 | 0.01117 | -0.0966 | 7.5918
-3.5 | 0.1324 | 0.01095 | -0.0959 | 12.0913
-3 | 0.1818 | 0.01068 | -0.0954 | 17.0225
-2.5 | 0.2159 | 0.00971 | -0.0924 | 22.2348
-2 | 0.2379 | 0.00803 | -0.0874 | 29.6264
-1.5 | 0.2874 | 0.0078 | -0.0868 | 36.8462
-1 | 0.3444 | 0.00787 | -0.0875 | 43.7611
-0.5 | 0.4023 | 0.00801 | -0.0885 | 50.2247
0 | 0.4602 | 0.00823 | -0.0895 | 55.9174
0.5 | 0.5168 | 0.00852 | -0.0903 | 60.6573
1 | 0.5729 | 0.00855 | -0.0912 | 67.0058
1.5 | 0.629 | 0.00859 | -0.0921 | 73.2247
2 | 0.6862 | 0.00861 | -0.0932 | 79.698
2.5 | 0.7449 | 0.00854 | -0.0946 | 87.2248
3 | 0.8046 | 0.00853 | -0.0963 | 94.3259
3.5 | 0.859 | 0.00862 | -0.0969 | 99.652
4 | 0.9104 | 0.00859 | -0.0968 | 105.9837
4.5 | 0.9662 | 0.0085 | -0.0976 | 113.6706
5 | 1.0254 | 0.00853 | -0.0992 | 120.211
5.5 | 1.0639 | 0.00847 | -0.0965 | 125.608
6 | 1.1028 | 0.00834 | -0.0938 | 132.2302
6.5 | 1.1182 | 0.00853 | -0.0865 | 131.0903
7 | 1.1357 | 0.00904 | -0.0803 | 125.6305
7.5 | 1.1424 | 0.01 | -0.0725 | 114.24
8 | 1.1414 | 0.01155 | -0.0639 | 98.8225
8.5 | 1.1289 | 0.01378 | -0.0542 | 81.9231
9 | 1.1059 | 0.01684 | -0.0436 | 65.671
9.5 | 1.0832 | 0.02031 | -0.0339 | 53.3333
10 | 1.0641 | 0.02388 | -0.0252 | 44.5603
10.5 | 1.0615 | 0.02728 | -0.02 | 38.9113
11 | 1.077 | 0.03191 | -0.0207 | 33.7512
11.5 | 1.0747 | 0.03557 | -0.0161 | 30.2137
12 | 1.0697 | 0.03963 | -0.0115 | 26.9922
12.5 | 1.0699 | 0.04356 | -0.0079 | 24.5615
13 | 1.0894 | 0.04632 | -0.0062 | 23.519
13.5 | 1.1109 | 0.04895 | -0.0047 | 22.6946
14 | 1.1322 | 0.05169 | -0.0035 | 21.9037
14.5 | 1.149 | 0.05492 | -0.0022 | 20.9213
15 | 1.1704 | 0.05782 | -0.0013 | 20.2421
15.5 | 1.1877 | 0.06118 | -0.0005 | 19.4132
16 | 1.1959 | 0.06553 | 0.0007 | 18.2497
16.5 | 1.2136 | 0.06907 | 0.001 | 17.5706
17 | 1.2271 | 0.07311 | 0.0014 | 16.7843
17.5 | 1.2406 | 0.07728 | 0.0014 | 16.0533
18 | 1.2474 | 0.08232 | 0.0014 | 15.1531
18.5 | 1.2426 | 0.08883 | 0.0013 | 13.9885
19 | 1.2531 | 0.09369 | 0.0005 | 13.375
19.5 | 1.2611 | 0.09897 | -0.0005 | 12.7422
20 | 1.2674 | 0.10453 | -0.0018 | 12.1247

## 43. Re 1M Mach 0.10 (1)
BIGFOIL.COM POLAR EXPORT
NACA66-620 a=0.5
NACA66-620 a=0.5 |  |  |  | Cl Max: | 1.766 | at alpha= | 14 | deg
JavaFoil+Calcfoil stall+Eppler ext transition |  |  |  | L/D Max: | 130.766 | at alpha= | 7 | deg
Re: | 1000000 |  |  | Cd Min: | 0.00632 | at alpha= | -0.5 | deg
Mach: | 0.1 |  |  | Cl=0 at alpha= | -4.0714 | deg
|  |  |  | @ Cl=0.1, Cd= | 0.0095725
|  |  |  | @ Cl=0.4, Cd= | 0.0080377
|  |  |  | @ Cl=0.6, Cd= | 0.0069249
alpha (deg) | Cl | Cd | Cm | Cl/Cd
-20 | -0.656 | 0.18647 | -0.018 | -3.517
-19.5 | -0.674 | 0.17663 | -0.018 | -3.814
-19 | -0.69 | 0.169 | -0.019 | -4.084
-18.5 | -0.706 | 0.16095 | -0.02 | -4.385
-18 | -0.72 | 0.15378 | -0.02 | -4.68
-17.5 | -0.732 | 0.14609 | -0.021 | -5.01
-17 | -0.742 | 0.13582 | -0.022 | -5.465
-16.5 | -0.75 | 0.13052 | -0.022 | -5.746
-16 | -0.755 | 0.12332 | -0.023 | -6.123
-15.5 | -0.757 | 0.11658 | -0.024 | -6.497
-15 | -0.756 | 0.11148 | -0.024 | -6.786
-14.5 | -0.752 | 0.10433 | -0.025 | -7.213
-14 | -0.745 | 0.09838 | -0.026 | -7.574
-13.5 | -0.734 | 0.09244 | -0.027 | -7.944
-13 | -0.719 | 0.08766 | -0.028 | -8.207
-12.5 | -0.701 | 0.08225 | -0.029 | -8.526
-12 | -0.68 | 0.07706 | -0.03 | -8.819
-11.5 | -0.655 | 0.07176 | -0.032 | -9.128
-11 | -0.629 | 0.06498 | -0.035 | -9.687
-10.5 | -0.611 | 0.05239 | -0.042 | -11.663
-10 | -0.663 | 0.01641 | -0.058 | -40.371
-9.5 | -0.622 | 0.01514 | -0.06 | -41.087
-9 | -0.573 | 0.01431 | -0.062 | -40.077
-8.5 | -0.522 | 0.01361 | -0.063 | -38.334
-8 | -0.467 | 0.01308 | -0.064 | -35.74
-7.5 | -0.412 | 0.01204 | -0.066 | -34.202
-7 | -0.354 | 0.01165 | -0.067 | -30.436
-6.5 | -0.296 | 0.01133 | -0.069 | -26.131
-6 | -0.236 | 0.011 | -0.07 | -21.494
-5.5 | -0.176 | 0.01066 | -0.071 | -16.532
-5 | -0.115 | 0.01039 | -0.073 | -11.086
-4.5 | -0.054 | 0.01014 | -0.074 | -5.283
-4 | 0.009 | 0.00989 | -0.076 | 0.874
-3.5 | 0.071 | 0.00966 | -0.077 | 7.375
-3 | 0.134 | 0.00947 | -0.078 | 14.182
-2.5 | 0.198 | 0.00929 | -0.08 | 21.262
-2 | 0.262 | 0.00914 | -0.081 | 28.671
-1.5 | 0.326 | 0.009 | -0.083 | 36.187
-1 | 0.39 | 0.00835 | -0.084 | 46.661
-0.5 | 0.455 | 0.00632 | -0.086 | 72.001
0 | 0.505 | 0.0068 | -0.087 | 74.278
0.5 | 0.567 | 0.00686 | -0.088 | 82.621
1 | 0.628 | 0.00698 | -0.09 | 89.906
1.5 | 0.689 | 0.0071 | -0.091 | 97.009
2 | 0.75 | 0.00725 | -0.092 | 103.558
2.5 | 0.812 | 0.0074 | -0.094 | 109.708
3 | 0.873 | 0.00762 | -0.095 | 114.56
3.5 | 0.933 | 0.0078 | -0.096 | 119.629
4 | 0.994 | 0.00802 | -0.098 | 123.994
4.5 | 1.055 | 0.00827 | -0.099 | 127.578
5 | 1.106 | 0.00862 | -0.1 | 128.263
5.5 | 1.164 | 0.00904 | -0.102 | 128.708
6 | 1.22 | 0.0094 | -0.103 | 129.761
6.5 | 1.275 | 0.00978 | -0.104 | 130.287
7 | 1.328 | 0.01016 | -0.106 | 130.766
7.5 | 1.371 | 0.02167 | -0.106 | 63.251
8 | 1.42 | 0.02265 | -0.107 | 62.666
8.5 | 1.466 | 0.02363 | -0.108 | 62.052
9 | 1.511 | 0.02471 | -0.11 | 61.136
9.5 | 1.553 | 0.02569 | -0.111 | 60.437
10 | 1.592 | 0.0268 | -0.112 | 59.383
10.5 | 1.627 | 0.02802 | -0.113 | 58.08
11 | 1.66 | 0.02921 | -0.114 | 56.818
11.5 | 1.689 | 0.03041 | -0.116 | 55.532
12 | 1.714 | 0.03191 | -0.117 | 53.713
12.5 | 1.735 | 0.03334 | -0.118 | 52.047
13 | 1.753 | 0.03493 | -0.119 | 50.169
13.5 | 1.762 | 0.03653 | -0.12 | 48.224
14 | 1.766 | 0.03833 | -0.121 | 46.071
14.5 | 1.765 | 0.04027 | -0.122 | 43.822
15 | 1.759 | 0.04215 | -0.123 | 41.744
15.5 | 1.749 | 0.04426 | -0.124 | 39.512
16 | 1.734 | 0.04617 | -0.125 | 37.559
16.5 | 1.714 | 0.04877 | -0.126 | 35.153
17 | 1.691 | 0.0508 | -0.127 | 33.298
17.5 | 1.663 | 0.05411 | -0.128 | 30.741
18 | 1.633 | 0.05659 | -0.129 | 28.857
18.5 | 1.598 | 0.06006 | -0.129 | 26.615
19 | 1.558 | 0.06496 | -0.129 | 23.986

## 44. Re 1M Mach 0.10 (2)
BIGFOIL.COM POLAR EXPORT
NACA66-620 a=0.5
NACA66-620 a=0.5 |  |  |  | Cl Max: | 1.2583 | at alpha= | 20 | deg
XFOIL ncrit=9 |  |  |  | L/D Max: | 130.665 | at alpha= | 6 | deg
Re: | 1000000 |  |  | Cd Min: | 0.10741 | at alpha= | 20 | deg
Mach: | 0.1 |  |  | Cl=0 at alpha= | -4.9019 | deg
|  |  |  | @ Cl=0.1, Cd= | 0.011185
|  |  |  | @ Cl=0.4, Cd= | 0.0080487
|  |  |  | @ Cl=0.6, Cd= | 0.0086177
alpha (deg) | Cl | Cd | Cm | Cl/Cd
-18 | -0.7938 | 0.05138 | -0.1329 | -15.4496
-17.5 | -0.7358 | 0.05211 | -0.134 | -14.1201
-17 | -0.7443 | 0.04596 | -0.1361 | -16.1945
-16.5 | -0.7604 | 0.04007 | -0.1362 | -18.9768
-16 | -0.7497 | 0.03715 | -0.1357 | -20.1803
-15.5 | -0.7399 | 0.03436 | -0.1344 | -21.5338
-15 | -0.7242 | 0.03234 | -0.1329 | -22.3933
-14.5 | -0.7184 | 0.02912 | -0.1303 | -24.6703
-14 | -0.6932 | 0.02804 | -0.1286 | -24.7218
-13.5 | -0.6701 | 0.02677 | -0.1264 | -25.0318
-13 | -0.6462 | 0.0255 | -0.1239 | -25.3412
-12.5 | -0.6199 | 0.02438 | -0.1215 | -25.4266
-12 | -0.5908 | 0.02292 | -0.1192 | -25.7766
-11.5 | -0.5589 | 0.0218 | -0.117 | -25.6376
-11 | -0.529 | 0.02121 | -0.1141 | -24.9411
-10.5 | -0.4806 | 0.01903 | -0.1144 | -25.2549
-10 | -0.4393 | 0.01812 | -0.1132 | -24.2439
-9.5 | -0.3998 | 0.01754 | -0.1116 | -22.7936
-9 | -0.3562 | 0.01684 | -0.1105 | -21.152
-8.5 | -0.3114 | 0.01626 | -0.1095 | -19.1513
-8 | -0.2652 | 0.01561 | -0.1087 | -16.9891
-7.5 | -0.2182 | 0.01427 | -0.1082 | -15.2908
-7 | -0.1766 | 0.01364 | -0.1065 | -12.9472
-6.5 | -0.1364 | 0.01314 | -0.1044 | -10.3805
-6 | -0.0963 | 0.01271 | -0.1022 | -7.5767
-5.5 | -0.0514 | 0.01231 | -0.1009 | -4.1755
-5 | -0.0092 | 0.01175 | -0.0991 | -0.78298
-4.5 | 0.0377 | 0.01142 | -0.0981 | 3.3012
-4 | 0.0867 | 0.01126 | -0.0975 | 7.6998
-3.5 | 0.1344 | 0.01099 | -0.0967 | 12.2293
-3 | 0.1839 | 0.01073 | -0.0962 | 17.1389
-2.5 | 0.2191 | 0.00983 | -0.0932 | 22.2889
-2 | 0.2433 | 0.00829 | -0.0886 | 29.3486
-1.5 | 0.2888 | 0.00783 | -0.0872 | 36.8838
-1 | 0.3461 | 0.00791 | -0.088 | 43.7547
-0.5 | 0.4044 | 0.00806 | -0.089 | 50.1737
0 | 0.4626 | 0.00832 | -0.0899 | 55.601
0.5 | 0.5188 | 0.00856 | -0.0906 | 60.6075
1 | 0.575 | 0.0086 | -0.0914 | 66.8605
1.5 | 0.6315 | 0.00864 | -0.0924 | 73.0903
2 | 0.6892 | 0.00865 | -0.0935 | 79.6763
2.5 | 0.7486 | 0.0086 | -0.095 | 87.0465
3 | 0.8088 | 0.00862 | -0.0967 | 93.8283
3.5 | 0.8616 | 0.00869 | -0.0969 | 99.1484
4 | 0.9138 | 0.00865 | -0.0969 | 105.6416
4.5 | 0.9706 | 0.00855 | -0.0978 | 113.5205
5 | 1.0279 | 0.0086 | -0.0989 | 119.5233
5.5 | 1.0667 | 0.00854 | -0.0962 | 124.9063
6 | 1.1002 | 0.00842 | -0.0923 | 130.6651
6.5 | 1.1187 | 0.00865 | -0.0857 | 129.3295
7 | 1.1352 | 0.00922 | -0.0792 | 123.1236
7.5 | 1.1416 | 0.01023 | -0.0714 | 111.5934
8 | 1.1394 | 0.01187 | -0.0627 | 95.9899
8.5 | 1.1267 | 0.01417 | -0.0529 | 79.5131
9 | 1.1042 | 0.01727 | -0.0425 | 63.9375
9.5 | 1.0819 | 0.02077 | -0.0329 | 52.0896
10.5 | 1.0591 | 0.02781 | -0.0188 | 38.0834
12.5 | 1.0678 | 0.04438 | -0.007 | 24.0604
13 | 1.088 | 0.04712 | -0.0053 | 23.09
13.5 | 1.1087 | 0.04988 | -0.0038 | 22.2273
14 | 1.1307 | 0.05264 | -0.0026 | 21.4799
14.5 | 1.147 | 0.05597 | -0.0013 | 20.4931
15 | 1.1676 | 0.05901 | -0.0004 | 19.7865
15.5 | 1.1848 | 0.06245 | 0.0005 | 18.972
16 | 1.1913 | 0.06706 | 0.0016 | 17.7647
16.5 | 1.2093 | 0.07067 | 0.0019 | 17.1119
17 | 1.2214 | 0.07496 | 0.0023 | 16.294
17.5 | 1.2345 | 0.07928 | 0.0023 | 15.5714
18 | 1.2384 | 0.08474 | 0.0022 | 14.6141
18.5 | 1.236 | 0.09109 | 0.0019 | 13.569
19 | 1.2456 | 0.09619 | 0.001 | 12.9494
19.5 | 1.2528 | 0.10167 | -0.0001 | 12.3222
20 | 1.2583 | 0.10741 | -0.0015 | 11.7149

## 45. Re 1M Mach 0.25 (1)
BIGFOIL.COM POLAR EXPORT
NACA66-620 a=0.5
NACA66-620 a=0.5 |  |  |  | Cl Max: | 1.72 | at alpha= | 13 | deg
JavaFoil+Calcfoil stall+Eppler ext transition |  |  |  | L/D Max: | 127.496 | at alpha= | 6.5 | deg
Re: | 1000000 |  |  | Cd Min: | 0.00641 | at alpha= | -0.5 | deg
Mach: | 0.25 |  |  | Cl=0 at alpha= | -4.0703 | deg
|  |  |  | @ Cl=0.1, Cd= | 0.0097769
|  |  |  | @ Cl=0.4, Cd= | 0.00903
|  |  |  | @ Cl=0.6, Cd= | 0.0071232
alpha (deg) | Cl | Cd | Cm | Cl/Cd
-18 | -0.409 | 0.1724 | -0.02 | -2.37
-17.5 | -0.456 | 0.16177 | -0.021 | -2.821
-17 | -0.5 | 0.15177 | -0.021 | -3.294
-16.5 | -0.539 | 0.14514 | -0.022 | -3.717
-16 | -0.574 | 0.13618 | -0.023 | -4.218
-15.5 | -0.605 | 0.1279 | -0.024 | -4.726
-15 | -0.629 | 0.11983 | -0.024 | -5.251
-14.5 | -0.648 | 0.11205 | -0.025 | -5.787
-14 | -0.662 | 0.10583 | -0.026 | -6.253
-13.5 | -0.669 | 0.09913 | -0.026 | -6.747
-13 | -0.67 | 0.09392 | -0.027 | -7.134
-12.5 | -0.665 | 0.08681 | -0.028 | -7.662
-12 | -0.654 | 0.0823 | -0.029 | -7.95
-11.5 | -0.638 | 0.07633 | -0.03 | -8.355
-11 | -0.616 | 0.07123 | -0.031 | -8.653
-10.5 | -0.59 | 0.06609 | -0.033 | -8.932
-10 | -0.561 | 0.06118 | -0.036 | -9.166
-9.5 | -0.616 | 0.01778 | -0.06 | -34.677
-9 | -0.578 | 0.01522 | -0.063 | -37.998
-8.5 | -0.529 | 0.01436 | -0.064 | -36.805
-8 | -0.475 | 0.0136 | -0.066 | -34.955
-7.5 | -0.419 | 0.01302 | -0.067 | -32.19
-7 | -0.362 | 0.01202 | -0.069 | -30.095
-6.5 | -0.302 | 0.01162 | -0.07 | -26.008
-6 | -0.242 | 0.01131 | -0.072 | -21.38
-5.5 | -0.18 | 0.01093 | -0.073 | -16.506
-5 | -0.118 | 0.01064 | -0.075 | -11.091
-4.5 | -0.055 | 0.01035 | -0.076 | -5.299
-4 | 0.009 | 0.01011 | -0.077 | 0.876
-3.5 | 0.073 | 0.00986 | -0.079 | 7.408
-3 | 0.138 | 0.00966 | -0.08 | 14.256
-2.5 | 0.203 | 0.00946 | -0.082 | 21.419
-2 | 0.269 | 0.00929 | -0.083 | 28.958
-1.5 | 0.334 | 0.00916 | -0.085 | 36.511
-1 | 0.4 | 0.00903 | -0.086 | 44.257
-0.5 | 0.467 | 0.00641 | -0.088 | 72.893
0 | 0.518 | 0.00697 | -0.089 | 74.32
0.5 | 0.581 | 0.00709 | -0.091 | 81.986
1 | 0.644 | 0.0072 | -0.092 | 89.424
1.5 | 0.707 | 0.00735 | -0.093 | 96.21
2 | 0.77 | 0.0075 | -0.095 | 102.6
2.5 | 0.833 | 0.00767 | -0.096 | 108.544
3 | 0.895 | 0.00786 | -0.097 | 113.861
3.5 | 0.957 | 0.00806 | -0.099 | 118.758
4 | 1.02 | 0.00834 | -0.1 | 122.208
4.5 | 1.082 | 0.00862 | -0.102 | 125.548
5 | 1.134 | 0.00906 | -0.103 | 125.138
5.5 | 1.193 | 0.00943 | -0.104 | 126.515
6 | 1.25 | 0.00982 | -0.106 | 127.256
6.5 | 1.306 | 0.01024 | -0.107 | 127.496
7 | 1.351 | 0.02186 | -0.107 | 61.803
7.5 | 1.402 | 0.02289 | -0.109 | 61.252
8 | 1.451 | 0.02398 | -0.11 | 60.5
8.5 | 1.497 | 0.02506 | -0.111 | 59.735
9 | 1.539 | 0.02616 | -0.112 | 58.833
9.5 | 1.578 | 0.02743 | -0.114 | 57.541
10 | 1.614 | 0.02869 | -0.115 | 56.252
10.5 | 1.644 | 0.02996 | -0.116 | 54.891
11 | 1.671 | 0.03136 | -0.117 | 53.276
11.5 | 1.691 | 0.03292 | -0.119 | 51.374
12 | 1.707 | 0.03457 | -0.12 | 49.379
12.5 | 1.716 | 0.03645 | -0.121 | 47.092
13 | 1.72 | 0.0382 | -0.122 | 45.024
13.5 | 1.711 | 0.04031 | -0.123 | 42.45
14 | 1.694 | 0.04227 | -0.124 | 40.067
14.5 | 1.668 | 0.04474 | -0.125 | 37.291
15 | 1.635 | 0.04709 | -0.126 | 34.714
15.5 | 1.593 | 0.04953 | -0.127 | 32.172
16 | 1.541 | 0.05306 | -0.128 | 29.044
16.5 | 1.274 | 0.13196 | -0.067 | 9.651
17 | 1.218 | 0.14161 | -0.062 | 8.604
17.5 | 1.161 | 0.14984 | -0.06 | 7.745
18 | 1.097 | 0.15945 | -0.057 | 6.882

## 46. Re 1M Mach 0.25 (2)
BIGFOIL.COM POLAR EXPORT
NACA66-620 a=0.5
NACA66-620 a=0.5 |  |  |  | Cl Max: | 1.1343 | at alpha= | 7.5 | deg
XFOIL ncrit=9 |  |  |  | L/D Max: | 120.157 | at alpha= | 5.5 | deg
Re: | 1000000 |  |  | Cd Min: | 0.12608 | at alpha= | -16 | deg
Mach: | 0.25 |  |  | Cl=0 at alpha= | -5.0831 | deg
|  |  |  | @ Cl=0.1, Cd= | 0.011576
|  |  |  | @ Cl=0.4, Cd= | 0.0083762
|  |  |  | @ Cl=0.6, Cd= | 0.0089149
alpha (deg) | Cl | Cd | Cm | Cl/Cd
-16 | -0.1988 | 0.12608 | -0.1057 | -1.5768
-15.5 | -0.3993 | 0.07762 | -0.1278 | -5.1443
-15 | -0.4086 | 0.06717 | -0.1354 | -6.0831
-14.5 | -0.558 | 0.04294 | -0.1468 | -12.9949
-14 | -0.5681 | 0.03835 | -0.1459 | -14.8136
-13.5 | -0.564 | 0.03534 | -0.1441 | -15.9593
-13 | -0.5556 | 0.03293 | -0.1416 | -16.8722
-12.5 | -0.5424 | 0.03097 | -0.1388 | -17.5137
-12 | -0.5379 | 0.02807 | -0.1347 | -19.1628
-11.5 | -0.524 | 0.0257 | -0.1307 | -20.3891
-11 | -0.5024 | 0.02397 | -0.127 | -20.9595
-10.5 | -0.4755 | 0.02242 | -0.1234 | -21.2087
-10 | -0.4357 | 0.02005 | -0.122 | -21.7307
-9.5 | -0.3991 | 0.01929 | -0.1195 | -20.6895
-9 | -0.3559 | 0.01837 | -0.118 | -19.374
-8.5 | -0.3087 | 0.01738 | -0.1169 | -17.7618
-8 | -0.258 | 0.01641 | -0.1164 | -15.7221
-7.5 | -0.2054 | 0.01529 | -0.1162 | -13.4336
-7 | -0.1595 | 0.01426 | -0.115 | -11.1851
-6.5 | -0.1157 | 0.01361 | -0.1132 | -8.5011
-6 | -0.0745 | 0.01305 | -0.1109 | -5.7088
-5.5 | -0.0346 | 0.01262 | -0.1082 | -2.7417
-5 | 0.0069 | 0.01218 | -0.1057 | 0.5665
-4.5 | 0.0502 | 0.01181 | -0.1037 | 4.2506
-4 | 0.0979 | 0.01159 | -0.1025 | 8.4469
-3.5 | 0.1457 | 0.01128 | -0.1013 | 12.9167
-3 | 0.1952 | 0.01103 | -0.1004 | 17.6972
-2.5 | 0.238 | 0.0105 | -0.0983 | 22.6667
-2 | 0.2604 | 0.00904 | -0.093 | 28.8053
-1.5 | 0.2963 | 0.00805 | -0.0897 | 36.8075
-1 | 0.3558 | 0.00816 | -0.0905 | 43.6029
-0.5 | 0.4151 | 0.00845 | -0.0914 | 49.1243
0 | 0.4717 | 0.00873 | -0.0917 | 54.0321
0.5 | 0.5278 | 0.00884 | -0.0919 | 59.7059
1 | 0.5855 | 0.00891 | -0.0927 | 65.7127
1.5 | 0.6448 | 0.00893 | -0.0938 | 72.206
2 | 0.7061 | 0.00893 | -0.0953 | 79.0705
2.5 | 0.7691 | 0.00898 | -0.0972 | 85.6459
3 | 0.8221 | 0.00906 | -0.0971 | 90.7395
3.5 | 0.874 | 0.00905 | -0.0967 | 96.5746
4 | 0.9321 | 0.00897 | -0.0974 | 103.913
4.5 | 0.9952 | 0.00895 | -0.0991 | 111.1955
5 | 1.0316 | 0.00903 | -0.0956 | 114.2414
5.5 | 1.0718 | 0.00892 | -0.0926 | 120.157
6 | 1.0858 | 0.00918 | -0.0847 | 118.2789
6.5 | 1.1078 | 0.00964 | -0.0788 | 114.917
7 | 1.1251 | 0.01048 | -0.0726 | 107.3569
7.5 | 1.1343 | 0.0117 | -0.0652 | 96.9487
8 | 1.1285 | 0.01372 | -0.0561 | 82.2522
8.5 | 1.1163 | 0.01631 | -0.0466 | 68.4427
9 | 1.0953 | 0.01966 | -0.0367 | 55.7121
10 | 1.0576 | 0.02711 | -0.0194 | 39.0114
10.5 | 1.0484 | 0.0307 | -0.0127 | 34.1498

## 47. Re 1M Mach 0.50 (1)
BIGFOIL.COM POLAR EXPORT
NACA66-620 a=0.5
NACA66-620 a=0.5 |  |  |  | Cl Max: | 1.595 | at alpha= | 9 | deg
JavaFoil+Calcfoil stall+Eppler ext transition |  |  |  | L/D Max: | 114.81 | at alpha= | 5.5 | deg
Re: | 1000000 |  |  | Cd Min: | 0.00674 | at alpha= | -0.5 | deg
Mach: | 0.5 |  |  | Cl=0 at alpha= | -4.0714 | deg
|  |  |  | @ Cl=0.1, Cd= | 0.010761
|  |  |  | @ Cl=0.4, Cd= | 0.0098623
|  |  |  | @ Cl=0.6, Cd= | 0.00799
alpha (deg) | Cl | Cd | Cm | Cl/Cd
-20 | -0.915 | 0.19506 | -0.023 | -4.69
-19.5 | -0.887 | 0.1912 | -0.024 | -4.638
-19 | -0.859 | 0.19197 | -0.024 | -4.472
-18.5 | -0.829 | 0.17962 | -0.024 | -4.615
-18 | -0.8 | 0.17774 | -0.024 | -4.5
-17.5 | -0.771 | 0.17159 | -0.025 | -4.496
-17 | -0.743 | 0.16952 | -0.026 | -4.385
-16.5 | -0.715 | 0.16438 | -0.026 | -4.35
-16 | -0.687 | 0.15745 | -0.027 | -4.361
-15.5 | -0.657 | 0.14941 | -0.026 | -4.394
-15 | -0.628 | 0.14168 | -0.027 | -4.433
-14.5 | -0.6 | 0.13658 | -0.027 | -4.391
-14 | -0.571 | 0.13704 | -0.028 | -4.168
-13.5 | -0.543 | 0.13215 | -0.028 | -4.107
-13 | -0.514 | 0.12175 | -0.029 | -4.224
-12.5 | -0.486 | 0.11819 | -0.03 | -4.109
-12 | -0.456 | 0.11756 | -0.028 | -3.879
-11.5 | -0.427 | 0.11411 | -0.029 | -3.745
-11 | -0.399 | 0.1028 | -0.029 | -3.879
-10.5 | -0.371 | 0.08726 | -0.032 | -4.25
-10 | -0.342 | 0.07704 | -0.034 | -4.442
-9.5 | -0.313 | 0.07003 | -0.034 | -4.476
-9 | -0.409 | 0.07308 | -0.033 | -5.596
-8.5 | -0.423 | 0.06236 | -0.035 | -6.782
-8 | -0.399 | 0.05586 | -0.037 | -7.136
-7.5 | -0.361 | 0.05012 | -0.039 | -7.212
-7 | -0.319 | 0.04532 | -0.044 | -7.041
-6.5 | -0.268 | 0.04351 | -0.039 | -6.155
-6 | -0.216 | 0.04046 | -0.041 | -5.347
-5.5 | -0.197 | 0.01228 | -0.081 | -16.02
-5 | -0.129 | 0.01187 | -0.082 | -10.898
-4.5 | -0.06 | 0.01147 | -0.084 | -5.267
-4 | 0.01 | 0.01111 | -0.085 | 0.88
-3.5 | 0.081 | 0.01084 | -0.087 | 7.458
-3 | 0.153 | 0.01054 | -0.089 | 14.478
-2.5 | 0.225 | 0.01031 | -0.09 | 21.79
-2 | 0.299 | 0.01011 | -0.092 | 29.574
-1.5 | 0.371 | 0.00991 | -0.093 | 37.5
-1 | 0.444 | 0.00979 | -0.095 | 45.364
-0.5 | 0.52 | 0.00674 | -0.097 | 77.237
0 | 0.575 | 0.00794 | -0.099 | 72.423
0.5 | 0.645 | 0.00808 | -0.1 | 79.798
1 | 0.715 | 0.00829 | -0.102 | 86.312
1.5 | 0.785 | 0.00845 | -0.104 | 92.922
2 | 0.855 | 0.0087 | -0.105 | 98.247
2.5 | 0.925 | 0.00894 | -0.107 | 103.41
3 | 0.994 | 0.00921 | -0.108 | 107.925
3.5 | 1.063 | 0.00951 | -0.11 | 111.861
4 | 1.133 | 0.00999 | -0.111 | 113.486
4.5 | 1.202 | 0.01051 | -0.113 | 114.394
5 | 1.254 | 0.01098 | -0.114 | 114.204
5.5 | 1.319 | 0.01149 | -0.116 | 114.81
6 | 1.379 | 0.01205 | -0.117 | 114.45
6.5 | 1.428 | 0.02637 | -0.118 | 54.13
7 | 1.481 | 0.02792 | -0.119 | 53.022
7.5 | 1.527 | 0.02938 | -0.121 | 51.97
8 | 1.564 | 0.03128 | -0.122 | 49.999
8.5 | 1.588 | 0.03297 | -0.123 | 48.183
9 | 1.595 | 0.03525 | -0.125 | 45.254
9.5 | 1.572 | 0.03758 | -0.126 | 41.826
10 | 1.486 | 0.0407 | -0.127 | 36.519
10.5 | 0.824 | 0.076 | -0.055 | 10.841
11 | 0.851 | 0.09705 | -0.053 | 8.767
11.5 | 0.878 | 0.10751 | -0.053 | 8.167
12 | 0.905 | 0.11407 | -0.054 | 7.936
12.5 | 0.934 | 0.11861 | -0.06 | 7.871
13 | 0.961 | 0.12094 | -0.062 | 7.946
13.5 | 0.988 | 0.12492 | -0.062 | 7.909
14 | 1.015 | 0.13279 | -0.064 | 7.645

## 48. Re 1M Mach 0.50 (2)
BIGFOIL.COM POLAR EXPORT
NACA66-620 a=0.5
NACA66-620 a=0.5 |  |  |  | Cl Max: | 1.0885 | at alpha= | 17 | deg
XFOIL ncrit=9 |  |  |  | L/D Max: | 64.4797 | at alpha= | 3.5 | deg
Re: | 1000000 |  |  | Cd Min: | 0.20845 | at alpha= | -20 | deg
Mach: | 0.5 |  |  | Cl=0 at alpha= | -6.0142 | deg
|  |  |  | @ Cl=0.1, Cd= | 0.014319
|  |  |  | @ Cl=0.4, Cd= | 0.0099345
|  |  |  | @ Cl=0.6, Cd= | 0.011214
alpha (deg) | Cl | Cd | Cm | Cl/Cd
-20 | -0.2415 | 0.20845 | -0.0811 | -1.1586
-19.5 | -0.222 | 0.20066 | -0.0857 | -1.1063
-19 | -0.2039 | 0.19258 | -0.0903 | -1.0588
-18.5 | -0.187 | 0.18431 | -0.0948 | -1.0146
-18 | -0.1758 | 0.17453 | -0.0995 | -1.0073
-17.5 | -0.1526 | 0.16862 | -0.1038 | -0.90499
-17 | -0.143 | 0.15904 | -0.1085 | -0.89914
-16 | -0.1024 | 0.14601 | -0.1171 | -0.70132
-15.5 | -0.0827 | 0.13951 | -0.1214 | -0.59279
-15 | -0.06 | 0.13399 | -0.1253 | -0.44779
-14.5 | -0.0459 | 0.12654 | -0.1297 | -0.36273
-14 | -0.0396 | 0.11819 | -0.1355 | -0.33505
-13.5 | -0.0305 | 0.1099 | -0.1402 | -0.27753
-13 | -0.0031 | 0.1062 | -0.1418 | -0.02919
-12.5 | 0.0107 | 0.09975 | -0.1455 | 0.10727
-12 | -0.007 | 0.08703 | -0.1519 | -0.080432
-11.5 | -0.0079 | 0.07901 | -0.156 | -0.099987
-11 | -0.0247 | 0.06822 | -0.162 | -0.36206
-10.5 | -0.0683 | 0.05275 | -0.1726 | -1.2948
-10 | -0.1125 | 0.04332 | -0.1757 | -2.597
-9.5 | -0.1528 | 0.03654 | -0.1731 | -4.1817
-9 | -0.1827 | 0.03114 | -0.1674 | -5.8671
-8.5 | -0.1972 | 0.02694 | -0.1604 | -7.32
-8 | -0.1919 | 0.0236 | -0.1537 | -8.1314
-7.5 | -0.1652 | 0.0208 | -0.1487 | -7.9423
-7 | -0.1162 | 0.01865 | -0.1462 | -6.2306
-6.5 | -0.0546 | 0.01685 | -0.1457 | -3.2404
-6 | 0.0016 | 0.01589 | -0.1441 | 0.10069
-5.5 | 0.0525 | 0.01501 | -0.1417 | 3.4977
-5 | 0.0988 | 0.01434 | -0.1387 | 6.8898
-4.5 | 0.1384 | 0.01364 | -0.1346 | 10.1466
-4 | 0.1752 | 0.01315 | -0.13 | 13.3232
-3.5 | 0.2109 | 0.01288 | -0.1248 | 16.3742
-3 | 0.2513 | 0.01257 | -0.1204 | 19.992
-2.5 | 0.2971 | 0.01253 | -0.1172 | 23.7111
-2 | 0.3341 | 0.01233 | -0.1124 | 27.0965
-1.5 | 0.3354 | 0.01112 | -0.1016 | 30.1619
-1 | 0.3483 | 0.0098 | -0.0927 | 35.5408
-0.5 | 0.4098 | 0.00996 | -0.0922 | 41.1446
0 | 0.4782 | 0.01018 | -0.0929 | 46.9745
0.5 | 0.5277 | 0.01059 | -0.0905 | 49.83
1 | 0.5335 | 0.01104 | -0.0798 | 48.3243
1.5 | 0.588 | 0.01123 | -0.0785 | 52.3598
2 | 0.663 | 0.01113 | -0.0809 | 59.5687
2.5 | 0.6556 | 0.01245 | -0.0692 | 52.6586
3 | 0.7138 | 0.0126 | -0.0687 | 56.6508
3.5 | 0.7931 | 0.0123 | -0.0716 | 64.4797
4 | 0.7872 | 0.014 | -0.061 | 56.2286
4.5 | 0.864 | 0.01367 | -0.0632 | 63.2041
5 | 0.8744 | 0.01533 | -0.0556 | 57.0385
6 | 0.9723 | 0.0165 | -0.0516 | 58.9273
6.5 | 1.0043 | 0.01776 | -0.0472 | 56.5484
7 | 1.033 | 0.01927 | -0.0425 | 53.6066
7.5 | 1.0543 | 0.0212 | -0.0371 | 49.7311
8 | 1.0736 | 0.02328 | -0.0315 | 46.1168
9 | 1.0686 | 0.02987 | -0.0164 | 35.775
9.5 | 1.0622 | 0.03381 | -0.0095 | 31.4167
10.5 | 1.0404 | 0.04303 | 0.0033 | 24.1785
11 | 1.0231 | 0.04843 | 0.0091 | 21.1253
11.5 | 1.0026 | 0.05473 | 0.0137 | 18.319
12.5 | 1.0266 | 0.06679 | 0.0128 | 15.3706
13 | 1.0398 | 0.07179 | 0.0142 | 14.4839
13.5 | 1.0536 | 0.07694 | 0.0153 | 13.6938
14 | 1.0607 | 0.08297 | 0.0159 | 12.7841
14.5 | 1.066 | 0.0894 | 0.0161 | 11.9239
15 | 1.0718 | 0.09605 | 0.0158 | 11.1588
15.5 | 1.076 | 0.10305 | 0.0151 | 10.4415
16 | 1.0779 | 0.11045 | 0.0138 | 9.7592
16.5 | 1.0842 | 0.11759 | 0.0124 | 9.2202
17 | 1.0885 | 0.12513 | 0.0104 | 8.699
17.5 | 1.0875 | 0.13362 | 0.0074 | 8.1388
18 | 1.0802 | 0.14327 | 0.0032 | 7.5396
18.5 | 1.0681 | 0.15399 | -0.0024 | 6.9362
19 | 1.0541 | 0.16537 | -0.0091 | 6.3742
19.5 | 1.0376 | 0.17766 | -0.0167 | 5.8404
20 | 1.0136 | 0.19209 | -0.026 | 5.2767

## 49. Re 2M Mach 0.00 (1)
BIGFOIL.COM POLAR EXPORT
NACA66-620 a=0.5
NACA66-620 a=0.5 |  |  |  | Cl Max: | 1.781 | at alpha= | 14.5 | deg
JavaFoil+Calcfoil stall+Eppler ext transition |  |  |  | L/D Max: | 154.012 | at alpha= | 6.5 | deg
Re: | 2000000 |  |  | Cd Min: | 0.00513 | at alpha= | -0.5 | deg
Mach: | 0 |  |  | Cl=0 at alpha= | -4.0726 | deg
|  |  |  | @ Cl=0.1, Cd= | 0.0082125
|  |  |  | @ Cl=0.4, Cd= | 0.0071935
|  |  |  | @ Cl=0.6, Cd= | 0.005549
alpha (deg) | Cl | Cd | Cm | Cl/Cd
-20 | -0.703 | 0.17365 | -0.018 | -4.05
-19.5 | -0.718 | 0.16303 | -0.019 | -4.404
-19 | -0.731 | 0.15829 | -0.019 | -4.619
-18.5 | -0.743 | 0.15184 | -0.02 | -4.895
-18 | -0.754 | 0.14279 | -0.02 | -5.279
-17.5 | -0.763 | 0.13605 | -0.021 | -5.605
-17 | -0.77 | 0.12862 | -0.022 | -5.989
-16.5 | -0.775 | 0.12254 | -0.023 | -6.32
-16 | -0.777 | 0.11626 | -0.024 | -6.681
-15.5 | -0.776 | 0.11011 | -0.025 | -7.051
-15 | -0.772 | 0.10457 | -0.025 | -7.387
-14.5 | -0.767 | 0.09842 | -0.026 | -7.789
-14 | -0.757 | 0.09257 | -0.028 | -8.177
-13.5 | -0.746 | 0.08552 | -0.03 | -8.721
-13 | -0.728 | 0.08197 | -0.03 | -8.88
-12.5 | -0.709 | 0.07626 | -0.032 | -9.3
-12 | -0.689 | 0.0696 | -0.034 | -9.9
-11.5 | -0.671 | 0.05992 | -0.039 | -11.193
-11 | -0.743 | 0.01616 | -0.056 | -45.972
-10.5 | -0.71 | 0.01455 | -0.058 | -48.749
-10 | -0.669 | 0.01362 | -0.059 | -49.112
-9.5 | -0.624 | 0.01294 | -0.061 | -48.248
-9 | -0.574 | 0.01233 | -0.062 | -46.604
-8.5 | -0.522 | 0.01177 | -0.064 | -44.374
-8 | -0.468 | 0.01129 | -0.065 | -41.413
-7.5 | -0.412 | 0.01039 | -0.067 | -39.624
-7 | -0.354 | 0.0101 | -0.068 | -35.093
-6.5 | -0.296 | 0.00982 | -0.07 | -30.129
-6 | -0.236 | 0.00899 | -0.071 | -26.273
-5.5 | -0.176 | 0.00918 | -0.072 | -19.173
-5 | -0.115 | 0.00892 | -0.073 | -12.903
-4.5 | -0.053 | 0.00871 | -0.075 | -6.14
-4 | 0.009 | 0.00848 | -0.076 | 1.017
-3.5 | 0.071 | 0.0083 | -0.078 | 8.577
-3 | 0.134 | 0.00811 | -0.079 | 16.53
-2.5 | 0.197 | 0.00741 | -0.081 | 26.636
-2 | 0.262 | 0.00795 | -0.082 | 33.001
-1.5 | 0.326 | 0.00773 | -0.084 | 42.13
-1 | 0.389 | 0.00763 | -0.085 | 51.013
-0.5 | 0.452 | 0.00513 | -0.086 | 88.237
0 | 0.508 | 0.00537 | -0.088 | 94.502
0.5 | 0.57 | 0.00549 | -0.089 | 103.832
1 | 0.631 | 0.00561 | -0.09 | 112.599
1.5 | 0.693 | 0.00571 | -0.092 | 121.364
2 | 0.754 | 0.00583 | -0.093 | 129.412
2.5 | 0.815 | 0.00598 | -0.094 | 136.396
3 | 0.876 | 0.00629 | -0.096 | 139.23
3.5 | 0.936 | 0.00662 | -0.097 | 141.452
4 | 0.997 | 0.00684 | -0.098 | 145.663
4.5 | 1.057 | 0.00711 | -0.099 | 148.738
5 | 1.107 | 0.00732 | -0.101 | 151.194
5.5 | 1.165 | 0.00761 | -0.102 | 153.117
6 | 1.221 | 0.00794 | -0.103 | 153.837
6.5 | 1.276 | 0.00828 | -0.104 | 154.012
7 | 1.329 | 0.00868 | -0.106 | 153.06
7.5 | 1.368 | 0.01902 | -0.106 | 71.934
8 | 1.418 | 0.01994 | -0.107 | 71.099
8.5 | 1.465 | 0.02071 | -0.108 | 70.725
9 | 1.509 | 0.02161 | -0.109 | 69.85
9.5 | 1.552 | 0.02256 | -0.111 | 68.765
10 | 1.591 | 0.02354 | -0.112 | 67.584
10.5 | 1.628 | 0.02456 | -0.113 | 66.282
11 | 1.661 | 0.02559 | -0.114 | 64.916
11.5 | 1.691 | 0.02657 | -0.115 | 63.645
12 | 1.718 | 0.02792 | -0.117 | 61.529
12.5 | 1.741 | 0.02911 | -0.118 | 59.794
13 | 1.76 | 0.03048 | -0.119 | 57.752
13.5 | 1.772 | 0.03191 | -0.12 | 55.525
14 | 1.779 | 0.03334 | -0.121 | 53.342
14.5 | 1.781 | 0.03495 | -0.122 | 50.952
15 | 1.779 | 0.03659 | -0.123 | 48.608
15.5 | 1.772 | 0.03829 | -0.124 | 46.284
16 | 1.762 | 0.04015 | -0.125 | 43.87
16.5 | 1.747 | 0.04214 | -0.126 | 41.453
17 | 1.728 | 0.04389 | -0.127 | 39.377
17.5 | 1.706 | 0.04646 | -0.128 | 36.717
18 | 1.681 | 0.04839 | -0.129 | 34.736
18.5 | 1.652 | 0.05144 | -0.13 | 32.114
19 | 1.622 | 0.05365 | -0.13 | 30.226
19.5 | 1.584 | 0.05669 | -0.131 | 27.939

## 50. Re 2M Mach 0.00 (2)
BIGFOIL.COM POLAR EXPORT
NACA66-620 a=0.5
NACA66-620 a=0.5 |  |  |  | Cl Max: | 1.3885 | at alpha= | 20 | deg
XFOIL ncrit=9 |  |  |  | L/D Max: | 177.977 | at alpha= | 5.5 | deg
Re: | 2000000 |  |  | Cd Min: | 0.08831 | at alpha= | 20 | deg
Mach: | 0 |  |  | Cl=0 at alpha= | -4.6928 | deg
|  |  |  | @ Cl=0.1, Cd= | 0.0087646
|  |  |  | @ Cl=0.4, Cd= | 0.0055912
|  |  |  | @ Cl=0.6, Cd= | 0.0058155
alpha (deg) | Cl | Cd | Cm | Cl/Cd
-20 | -0.9754 | 0.05185 | -0.1278 | -18.812
-19.5 | -0.9914 | 0.04471 | -0.1303 | -22.174
-19 | -1.0144 | 0.03814 | -0.1304 | -26.5967
-18.5 | -1.0174 | 0.03387 | -0.1295 | -30.0384
-18 | -1.0088 | 0.03084 | -0.1282 | -32.7108
-17.5 | -1.0012 | 0.02795 | -0.1262 | -35.8211
-17 | -0.9985 | 0.02493 | -0.1232 | -40.0521
-16.5 | -0.9776 | 0.02309 | -0.1212 | -42.3387
-16 | -0.9573 | 0.02126 | -0.1189 | -45.0282
-15.5 | -0.9231 | 0.02026 | -0.1177 | -45.5627
-15 | -0.8831 | 0.01962 | -0.117 | -45.0102
-14.5 | -0.8474 | 0.01879 | -0.1157 | -45.0985
-14 | -0.81 | 0.01802 | -0.1145 | -44.9501
-13.5 | -0.77 | 0.01735 | -0.1135 | -44.3804
-13 | -0.7297 | 0.01671 | -0.1125 | -43.6685
-12.5 | -0.6877 | 0.01617 | -0.1116 | -42.5294
-12 | -0.6474 | 0.01553 | -0.1103 | -41.6871
-11.5 | -0.606 | 0.01496 | -0.1092 | -40.508
-11 | -0.5608 | 0.01461 | -0.1085 | -38.3847
-10.5 | -0.5264 | 0.01365 | -0.1062 | -38.5641
-10 | -0.4854 | 0.01311 | -0.1047 | -37.0252
-9.5 | -0.4415 | 0.01265 | -0.1036 | -34.9012
-9 | -0.3982 | 0.01216 | -0.1024 | -32.7467
-8.5 | -0.3551 | 0.01169 | -0.1009 | -30.3764
-8 | -0.3129 | 0.01129 | -0.0993 | -27.7148
-7.5 | -0.2677 | 0.01111 | -0.098 | -24.0954
-7 | -0.2283 | 0.01052 | -0.0957 | -21.7015
-6.5 | -0.18 | 0.01021 | -0.0951 | -17.6298
-6 | -0.1312 | 0.0099 | -0.0945 | -13.2525
-5.5 | -0.0813 | 0.00964 | -0.0942 | -8.4336
-5 | -0.0306 | 0.00945 | -0.0939 | -3.2381
-4.5 | 0.0192 | 0.0091 | -0.0935 | 2.1099
-4 | 0.0718 | 0.00887 | -0.0937 | 8.0947
-3.5 | 0.1253 | 0.00867 | -0.0939 | 14.4521
-3 | 0.1781 | 0.00843 | -0.0941 | 21.1269
-2.5 | 0.2316 | 0.00822 | -0.0944 | 28.1752
-2 | 0.2735 | 0.00742 | -0.0927 | 36.8598
-1.5 | 0.314 | 0.00646 | -0.0909 | 48.6068
-1 | 0.3571 | 0.00554 | -0.0895 | 64.4585
-0.5 | 0.4158 | 0.00561 | -0.0908 | 74.1176
0 | 0.4744 | 0.00572 | -0.0921 | 82.9371
0.5 | 0.5327 | 0.00574 | -0.0932 | 92.8049
1 | 0.5913 | 0.00582 | -0.0945 | 101.5979
1.5 | 0.6498 | 0.00579 | -0.0958 | 112.228
2 | 0.708 | 0.00578 | -0.0971 | 122.4913
2.5 | 0.7656 | 0.00579 | -0.0983 | 132.228
3 | 0.8232 | 0.00588 | -0.0995 | 140
3.5 | 0.8788 | 0.00586 | -0.1002 | 149.9659
4 | 0.9342 | 0.00588 | -0.101 | 158.8776
4.5 | 0.9875 | 0.00596 | -0.1013 | 165.6879
5.5 | 1.0821 | 0.00608 | -0.0996 | 177.977
6 | 1.1081 | 0.0063 | -0.0943 | 175.8889
6.5 | 1.1137 | 0.00713 | -0.0855 | 156.1992
7 | 1.1093 | 0.00853 | -0.0756 | 130.0469
7.5 | 1.0955 | 0.0106 | -0.0648 | 103.3491
8 | 1.0719 | 0.01339 | -0.0534 | 80.0523
8.5 | 1.0478 | 0.01665 | -0.0428 | 62.9309
9 | 1.0363 | 0.01964 | -0.0346 | 52.7648
9.5 | 1.0309 | 0.0226 | -0.0278 | 45.615
10 | 1.0304 | 0.02547 | -0.022 | 40.4554
10.5 | 1.0345 | 0.02824 | -0.0171 | 36.6324
11 | 1.0284 | 0.03164 | -0.0112 | 32.5032
11.5 | 1.0332 | 0.0345 | -0.0067 | 29.9478
12 | 1.0912 | 0.03822 | -0.0145 | 28.5505
13.5 | 1.1648 | 0.04446 | -0.0094 | 26.1988
14 | 1.1898 | 0.04676 | -0.0082 | 25.4448
14.5 | 1.2155 | 0.04899 | -0.0072 | 24.8112
15 | 1.2358 | 0.05173 | -0.0059 | 23.8894
15.5 | 1.2563 | 0.05452 | -0.0047 | 23.0429
16 | 1.2787 | 0.05722 | -0.0039 | 22.3471
16.5 | 1.2983 | 0.06021 | -0.0031 | 21.5629
17 | 1.3157 | 0.06346 | -0.0023 | 20.7327
17.5 | 1.3263 | 0.06751 | -0.0015 | 19.646
18 | 1.3427 | 0.07108 | -0.0011 | 18.89
18.5 | 1.3581 | 0.07481 | -0.001 | 18.154
19 | 1.3718 | 0.0788 | -0.001 | 17.4086
19.5 | 1.383 | 0.08319 | -0.0012 | 16.6246
20 | 1.3885 | 0.08831 | -0.0016 | 15.723

## 51. Re 2M Mach 0.10 (1)
BIGFOIL.COM POLAR EXPORT
NACA66-620 a=0.5
NACA66-620 a=0.5 |  |  |  | Cl Max: | 1.771 | at alpha= | 14 | deg
JavaFoil+Calcfoil stall+Eppler ext transition |  |  |  | L/D Max: | 153.35 | at alpha= | 6 | deg
Re: | 2000000 |  |  | Cd Min: | 0.00514 | at alpha= | -0.5 | deg
Mach: | 0.1 |  |  | Cl=0 at alpha= | -4.0714 | deg
|  |  |  | @ Cl=0.1, Cd= | 0.0082348
|  |  |  | @ Cl=0.4, Cd= | 0.00734
|  |  |  | @ Cl=0.6, Cd= | 0.0055542
alpha (deg) | Cl | Cd | Cm | Cl/Cd
-20 | -0.656 | 0.17942 | -0.018 | -3.657
-19.5 | -0.674 | 0.16752 | -0.019 | -4.024
-19 | -0.691 | 0.15995 | -0.019 | -4.318
-18.5 | -0.706 | 0.15246 | -0.02 | -4.632
-18 | -0.72 | 0.14524 | -0.02 | -4.958
-17.5 | -0.732 | 0.1386 | -0.021 | -5.284
-17 | -0.743 | 0.13011 | -0.022 | -5.71
-16.5 | -0.75 | 0.1242 | -0.023 | -6.043
-16 | -0.756 | 0.11751 | -0.023 | -6.433
-15.5 | -0.758 | 0.11183 | -0.024 | -6.782
-15 | -0.757 | 0.10597 | -0.025 | -7.147
-14.5 | -0.754 | 0.09975 | -0.026 | -7.561
-14 | -0.747 | 0.09361 | -0.027 | -7.978
-13.5 | -0.736 | 0.0879 | -0.028 | -8.376
-13 | -0.721 | 0.08332 | -0.029 | -8.658
-12.5 | -0.704 | 0.0776 | -0.031 | -9.075
-12 | -0.684 | 0.07151 | -0.033 | -9.571
-11.5 | -0.662 | 0.06485 | -0.036 | -10.212
-11 | -0.738 | 0.01716 | -0.056 | -43.027
-10.5 | -0.709 | 0.01488 | -0.058 | -47.612
-10 | -0.669 | 0.01392 | -0.059 | -48.08
-9.5 | -0.625 | 0.01308 | -0.061 | -47.803
-9 | -0.576 | 0.01242 | -0.062 | -46.368
-8.5 | -0.524 | 0.01183 | -0.064 | -44.264
-8 | -0.469 | 0.0114 | -0.065 | -41.148
-7.5 | -0.413 | 0.01047 | -0.067 | -39.484
-7 | -0.356 | 0.01013 | -0.068 | -35.111
-6.5 | -0.297 | 0.00955 | -0.07 | -31.084
-6 | -0.237 | 0.00949 | -0.071 | -24.998
-5.5 | -0.177 | 0.0092 | -0.072 | -19.216
-5 | -0.116 | 0.00896 | -0.074 | -12.898
-4.5 | -0.054 | 0.00874 | -0.075 | -6.143
-4 | 0.009 | 0.00852 | -0.077 | 1.017
-3.5 | 0.071 | 0.00833 | -0.078 | 8.585
-3 | 0.135 | 0.00812 | -0.079 | 16.588
-2.5 | 0.198 | 0.00743 | -0.081 | 26.678
-2 | 0.264 | 0.00794 | -0.083 | 33.219
-1.5 | 0.327 | 0.00782 | -0.084 | 41.89
-1 | 0.391 | 0.0077 | -0.085 | 50.808
-0.5 | 0.455 | 0.00514 | -0.087 | 88.449
0 | 0.51 | 0.00539 | -0.088 | 94.573
0.5 | 0.572 | 0.0055 | -0.089 | 104.059
1 | 0.634 | 0.00562 | -0.091 | 112.74
1.5 | 0.696 | 0.00572 | -0.092 | 121.566
2 | 0.757 | 0.00588 | -0.093 | 128.873
2.5 | 0.819 | 0.006 | -0.095 | 136.506
3 | 0.88 | 0.00635 | -0.096 | 138.48
3.5 | 0.941 | 0.00665 | -0.097 | 141.417
4 | 1.001 | 0.00688 | -0.099 | 145.469
4.5 | 1.062 | 0.00712 | -0.1 | 149.092
5 | 1.112 | 0.00739 | -0.101 | 150.49
5.5 | 1.171 | 0.00767 | -0.102 | 152.68
6 | 1.226 | 0.008 | -0.104 | 153.35
6.5 | 1.281 | 0.00838 | -0.105 | 152.927
7 | 1.335 | 0.00878 | -0.106 | 151.956
7.5 | 1.374 | 0.01921 | -0.106 | 71.554
8 | 1.423 | 0.02011 | -0.108 | 70.784
8.5 | 1.47 | 0.02098 | -0.109 | 70.094
9 | 1.515 | 0.02191 | -0.11 | 69.159
9.5 | 1.557 | 0.02279 | -0.111 | 68.295
10 | 1.596 | 0.02377 | -0.112 | 67.15
10.5 | 1.632 | 0.02486 | -0.114 | 65.635
11 | 1.664 | 0.02591 | -0.115 | 64.213
11.5 | 1.693 | 0.02691 | -0.116 | 62.926
12 | 1.718 | 0.02829 | -0.117 | 60.734
12.5 | 1.74 | 0.02953 | -0.118 | 58.928
13 | 1.757 | 0.03094 | -0.119 | 56.805
13.5 | 1.767 | 0.03231 | -0.12 | 54.675
14 | 1.771 | 0.03395 | -0.122 | 52.164
14.5 | 1.77 | 0.0356 | -0.123 | 49.718
15 | 1.764 | 0.03719 | -0.124 | 47.443
15.5 | 1.754 | 0.0391 | -0.125 | 44.869
16 | 1.74 | 0.04097 | -0.126 | 42.463
16.5 | 1.72 | 0.0431 | -0.127 | 39.916
17 | 1.698 | 0.04497 | -0.128 | 37.751
17.5 | 1.67 | 0.04758 | -0.128 | 35.098
18 | 1.64 | 0.04971 | -0.129 | 32.995
18.5 | 1.607 | 0.05234 | -0.13 | 30.695
19 | 1.57 | 0.05544 | -0.131 | 28.32

## 52. Re 2M Mach 0.10 (2)
BIGFOIL.COM POLAR EXPORT
NACA66-620 a=0.5
NACA66-620 a=0.5 |  |  |  | Cl Max: | 1.3765 | at alpha= | 20 | deg
XFOIL ncrit=9 |  |  |  | L/D Max: | 177.173 | at alpha= | 5.5 | deg
Re: | 2000000 |  |  | Cd Min: | 0.0915 | at alpha= | 20 | deg
Mach: | 0.1 |  |  | Cl=0 at alpha= | -4.711 | deg
|  |  |  | @ Cl=0.1, Cd= | 0.0088064
|  |  |  | @ Cl=0.4, Cd= | 0.0056253
|  |  |  | @ Cl=0.6, Cd= | 0.0058382
alpha (deg) | Cl | Cd | Cm | Cl/Cd
-20 | -0.9201 | 0.06058 | -0.1257 | -15.1882
-19.5 | -0.9512 | 0.05041 | -0.1311 | -18.8693
-19 | -0.9845 | 0.04186 | -0.1332 | -23.5189
-18.5 | -0.9944 | 0.03664 | -0.133 | -27.1397
-18 | -0.9899 | 0.03307 | -0.1319 | -29.9335
-17.5 | -0.9867 | 0.02969 | -0.13 | -33.2334
-17 | -0.98 | 0.02678 | -0.1276 | -36.5945
-16.5 | -0.9586 | 0.02488 | -0.1258 | -38.5289
-16 | -0.9451 | 0.02254 | -0.123 | -41.9299
-15.5 | -0.9243 | 0.02071 | -0.1205 | -44.6306
-15 | -0.8846 | 0.02 | -0.1196 | -44.23
-14.5 | -0.8491 | 0.0191 | -0.1182 | -44.4555
-14 | -0.8073 | 0.01852 | -0.1173 | -43.5907
-13.5 | -0.7706 | 0.01763 | -0.1159 | -43.7096
-13 | -0.7296 | 0.01699 | -0.1148 | -42.9429
-12.5 | -0.687 | 0.01645 | -0.1139 | -41.7629
-12 | -0.6465 | 0.01579 | -0.1126 | -40.9436
-11.5 | -0.6049 | 0.01519 | -0.1113 | -39.8223
-11 | -0.5598 | 0.01481 | -0.1105 | -37.7988
-10.5 | -0.523 | 0.01396 | -0.1084 | -37.4642
-10 | -0.4837 | 0.01328 | -0.1067 | -36.4232
-9.5 | -0.4394 | 0.01279 | -0.1055 | -34.355
-9 | -0.3958 | 0.01229 | -0.1042 | -32.205
-8.5 | -0.3524 | 0.0118 | -0.1028 | -29.8644
-8 | -0.3096 | 0.01136 | -0.1011 | -27.2535
-7.5 | -0.2617 | 0.01126 | -0.1003 | -23.2416
-7 | -0.2264 | 0.01059 | -0.0971 | -21.3787
-6.5 | -0.1784 | 0.01026 | -0.0963 | -17.3879
-6 | -0.1297 | 0.00994 | -0.0957 | -13.0483
-5.5 | -0.0798 | 0.00968 | -0.0952 | -8.2438
-5 | -0.0285 | 0.00953 | -0.095 | -2.9906
-4.5 | 0.0208 | 0.00914 | -0.0944 | 2.2757
-4 | 0.0735 | 0.0089 | -0.0945 | 8.2584
-3.5 | 0.1273 | 0.00871 | -0.0948 | 14.6154
-3 | 0.1802 | 0.00846 | -0.0948 | 21.3002
-2.5 | 0.2339 | 0.00825 | -0.0951 | 28.3515
-2 | 0.2765 | 0.00749 | -0.0935 | 36.9159
-1 | 0.3592 | 0.00557 | -0.09 | 64.4883
-0.5 | 0.4182 | 0.00565 | -0.0913 | 74.0177
0 | 0.4771 | 0.00574 | -0.0926 | 83.1185
0.5 | 0.5357 | 0.00576 | -0.0937 | 93.0035
1 | 0.5946 | 0.00584 | -0.095 | 101.8151
1.5 | 0.6534 | 0.00582 | -0.0963 | 112.268
2 | 0.712 | 0.00581 | -0.0976 | 122.5473
2.5 | 0.7699 | 0.00583 | -0.0988 | 132.0583
3 | 0.8276 | 0.00591 | -0.0999 | 140.0338
3.5 | 0.8833 | 0.00589 | -0.1006 | 149.966
4 | 0.9389 | 0.00591 | -0.1013 | 158.8663
4.5 | 0.9925 | 0.00601 | -0.1016 | 165.1414
5 | 1.0423 | 0.00603 | -0.1012 | 172.8524
5.5 | 1.0843 | 0.00612 | -0.0991 | 177.1732
6 | 1.1095 | 0.00638 | -0.0936 | 173.9028
6.5 | 1.1157 | 0.00724 | -0.0849 | 154.1022
7 | 1.1107 | 0.00869 | -0.0749 | 127.8136
7.5 | 1.0952 | 0.01086 | -0.0639 | 100.8471
8 | 1.0717 | 0.01369 | -0.0526 | 78.2834
8.5 | 1.0474 | 0.017 | -0.0419 | 61.6118
9 | 1.0359 | 0.02005 | -0.0338 | 51.6658
9.5 | 1.0296 | 0.02309 | -0.0269 | 44.5907
11 | 1.0274 | 0.03223 | -0.0104 | 31.8771
11.5 | 1.0297 | 0.03523 | -0.0055 | 29.2279
12 | 1.0879 | 0.03879 | -0.013 | 28.0459
13.5 | 1.1621 | 0.04544 | -0.0083 | 25.5744
14 | 1.1893 | 0.04759 | -0.0072 | 24.9905
14.5 | 1.2128 | 0.05007 | -0.006 | 24.2221
15 | 1.2336 | 0.05282 | -0.0047 | 23.3548
15.5 | 1.2542 | 0.0557 | -0.0036 | 22.5171
16 | 1.2768 | 0.05842 | -0.0028 | 21.8555
16.5 | 1.2959 | 0.06153 | -0.002 | 21.0613
17 | 1.3105 | 0.06518 | -0.0011 | 20.1059
17.5 | 1.3228 | 0.06916 | -0.0004 | 19.1267
18 | 1.3396 | 0.07273 | -0.0001 | 18.4188
18.5 | 1.3533 | 0.07675 | 0.0001 | 17.6326
19 | 1.3652 | 0.08109 | 0 | 16.8356
19.5 | 1.3752 | 0.08574 | -0.0003 | 16.0392
20 | 1.3765 | 0.0915 | -0.0007 | 15.0437

## 53. Re 2M Mach 0.25 (1)
BIGFOIL.COM POLAR EXPORT
NACA66-620 a=0.5
NACA66-620 a=0.5 |  |  |  | Cl Max: | 1.725 | at alpha= | 13 | deg
JavaFoil+Calcfoil stall+Eppler ext transition |  |  |  | L/D Max: | 150.251 | at alpha= | 5.5 | deg
Re: | 2000000 |  |  | Cd Min: | 0.00523 | at alpha= | -0.5 | deg
Mach: | 0.25 |  |  | Cl=0 at alpha= | -4.0703 | deg
|  |  |  | @ Cl=0.1, Cd= | 0.0083852
|  |  |  | @ Cl=0.4, Cd= | 0.0078333
|  |  |  | @ Cl=0.6, Cd= | 0.0056705
alpha (deg) | Cl | Cd | Cm | Cl/Cd
-18 | -0.409 | 0.16419 | -0.02 | -2.489
-17.5 | -0.457 | 0.15308 | -0.021 | -2.983
-17 | -0.5 | 0.14397 | -0.022 | -3.475
-16.5 | -0.54 | 0.13758 | -0.022 | -3.923
-16 | -0.575 | 0.12913 | -0.023 | -4.451
-15.5 | -0.605 | 0.12164 | -0.024 | -4.972
-15 | -0.63 | 0.11419 | -0.025 | -5.513
-14.5 | -0.649 | 0.10724 | -0.025 | -6.05
-14 | -0.662 | 0.10125 | -0.026 | -6.54
-13.5 | -0.669 | 0.09482 | -0.027 | -7.058
-13 | -0.67 | 0.08984 | -0.028 | -7.462
-12.5 | -0.666 | 0.08331 | -0.029 | -7.992
-12 | -0.655 | 0.0791 | -0.03 | -8.281
-11.5 | -0.639 | 0.07284 | -0.032 | -8.778
-11 | -0.619 | 0.06752 | -0.034 | -9.163
-10.5 | -0.595 | 0.0615 | -0.037 | -9.671
-10 | -0.579 | 0.04812 | -0.045 | -12.027
-9.5 | -0.629 | 0.01399 | -0.062 | -44.928
-9 | -0.582 | 0.01314 | -0.064 | -44.294
-8.5 | -0.531 | 0.0125 | -0.066 | -42.484
-8 | -0.477 | 0.01189 | -0.067 | -40.108
-7.5 | -0.421 | 0.01138 | -0.069 | -36.957
-7 | -0.363 | 0.01001 | -0.07 | -36.255
-6.5 | -0.303 | 0.01004 | -0.071 | -30.202
-6 | -0.243 | 0.00977 | -0.073 | -24.84
-5.5 | -0.181 | 0.00943 | -0.074 | -19.176
-5 | -0.118 | 0.00916 | -0.076 | -12.918
-4.5 | -0.055 | 0.00892 | -0.077 | -6.169
-4 | 0.009 | 0.00869 | -0.078 | 1.022
-3.5 | 0.073 | 0.00846 | -0.08 | 8.661
-3 | 0.138 | 0.00828 | -0.081 | 16.688
-2.5 | 0.203 | 0.00811 | -0.083 | 25.078
-2 | 0.27 | 0.00794 | -0.084 | 33.968
-1.5 | 0.335 | 0.00729 | -0.086 | 46.02
-1 | 0.402 | 0.00785 | -0.087 | 51.175
-0.5 | 0.467 | 0.00523 | -0.089 | 89.33
0 | 0.523 | 0.00553 | -0.09 | 94.64
0.5 | 0.587 | 0.00564 | -0.092 | 104.008
1 | 0.651 | 0.00579 | -0.093 | 112.34
1.5 | 0.714 | 0.00592 | -0.094 | 120.526
2 | 0.777 | 0.00604 | -0.096 | 128.604
2.5 | 0.84 | 0.00624 | -0.097 | 134.668
3 | 0.902 | 0.00659 | -0.098 | 136.859
3.5 | 0.965 | 0.00693 | -0.1 | 139.26
4 | 1.027 | 0.00718 | -0.101 | 143.085
4.5 | 1.089 | 0.00744 | -0.102 | 146.397
5 | 1.14 | 0.0077 | -0.104 | 148.136
5.5 | 1.2 | 0.00798 | -0.105 | 150.251
6 | 1.257 | 0.00841 | -0.106 | 149.475
6.5 | 1.312 | 0.00879 | -0.108 | 149.263
7 | 1.354 | 0.01934 | -0.108 | 70.02
7.5 | 1.406 | 0.02037 | -0.109 | 69.034
8 | 1.455 | 0.02129 | -0.11 | 68.341
8.5 | 1.5 | 0.0222 | -0.112 | 67.578
9 | 1.543 | 0.02325 | -0.113 | 66.373
9.5 | 1.583 | 0.02437 | -0.114 | 64.941
10 | 1.618 | 0.02536 | -0.115 | 63.779
10.5 | 1.649 | 0.02656 | -0.117 | 62.071
11 | 1.675 | 0.02778 | -0.118 | 60.288
11.5 | 1.696 | 0.02917 | -0.119 | 58.133
12 | 1.711 | 0.0306 | -0.12 | 55.92
12.5 | 1.721 | 0.0322 | -0.121 | 53.446
13 | 1.725 | 0.03382 | -0.122 | 50.991
13.5 | 1.716 | 0.03561 | -0.124 | 48.185
14 | 1.699 | 0.03744 | -0.125 | 45.379
14.5 | 1.673 | 0.03947 | -0.126 | 42.392
15 | 1.64 | 0.04175 | -0.127 | 39.277
15.5 | 1.599 | 0.04382 | -0.128 | 36.483
16 | 1.549 | 0.04673 | -0.129 | 33.147
16.5 | 1.492 | 0.04956 | -0.129 | 30.111
17 | 1.428 | 0.0528 | -0.13 | 27.051
17.5 | 1.355 | 0.05702 | -0.131 | 23.772
18 | 1.26 | 0.06895 | -0.128 | 18.275

## 54. Re 2M Mach 0.25 (2)
BIGFOIL.COM POLAR EXPORT
NACA66-620 a=0.5
NACA66-620 a=0.5 |  |  |  | Cl Max: | 1.3255 | at alpha= | 19 | deg
XFOIL ncrit=9 |  |  |  | L/D Max: | 169.072 | at alpha= | 5 | deg
Re: | 2000000 |  |  | Cd Min: | 0.16853 | at alpha= | -20 | deg
Mach: | 0.25 |  |  | Cl=0 at alpha= | -4.8119 | deg
|  |  |  | @ Cl=0.1, Cd= | 0.0090001
|  |  |  | @ Cl=0.4, Cd= | 0.0058038
|  |  |  | @ Cl=0.6, Cd= | 0.0059539
alpha (deg) | Cl | Cd | Cm | Cl/Cd
-20 | -0.3446 | 0.16853 | -0.0754 | -2.0447
-19.5 | -0.3303 | 0.16221 | -0.0796 | -2.0362
-19 | -0.5447 | 0.1119 | -0.1048 | -4.8677
-18.5 | -0.7771 | 0.06768 | -0.1325 | -11.482
-18 | -0.8174 | 0.055 | -0.1409 | -14.8618
-17.5 | -0.8572 | 0.0447 | -0.1456 | -19.1767
-17 | -0.8838 | 0.03762 | -0.1461 | -23.4928
-16.5 | -0.8822 | 0.03354 | -0.145 | -26.3029
-16 | -0.8819 | 0.02972 | -0.1427 | -29.6736
-15 | -0.8759 | 0.02318 | -0.1358 | -37.7869
-14.5 | -0.8467 | 0.02162 | -0.1333 | -39.1628
-14 | -0.8041 | 0.02078 | -0.1318 | -38.6959
-13.5 | -0.7611 | 0.02 | -0.1304 | -38.055
-13 | -0.7195 | 0.01916 | -0.1287 | -37.5522
-12.5 | -0.6807 | 0.01819 | -0.1267 | -37.4217
-12 | -0.6375 | 0.01751 | -0.1252 | -36.4078
-11.5 | -0.5956 | 0.01677 | -0.1234 | -35.5158
-11 | -0.5508 | 0.01622 | -0.1219 | -33.9581
-10.5 | -0.5096 | 0.01544 | -0.1199 | -33.0052
-10 | -0.4689 | 0.01454 | -0.1179 | -32.249
-9.5 | -0.4275 | 0.01372 | -0.1158 | -31.1589
-9 | -0.3828 | 0.01311 | -0.1142 | -29.1991
-8.5 | -0.338 | 0.01251 | -0.1125 | -27.0184
-8 | -0.2936 | 0.01193 | -0.1107 | -24.6102
-7.5 | -0.2431 | 0.01169 | -0.1099 | -20.7956
-7 | -0.2053 | 0.01097 | -0.1068 | -18.7147
-6.5 | -0.1652 | 0.01057 | -0.104 | -15.6291
-6 | -0.1193 | 0.01024 | -0.1023 | -11.6504
-5.5 | -0.0703 | 0.00998 | -0.1012 | -7.0441
-5 | -0.0187 | 0.00972 | -0.1005 | -1.9239
-4.5 | 0.031 | 0.00933 | -0.0996 | 3.3226
-4 | 0.0837 | 0.00906 | -0.0992 | 9.2384
-3.5 | 0.1381 | 0.00886 | -0.0992 | 15.5869
-3 | 0.1918 | 0.00861 | -0.0991 | 22.2764
-2.5 | 0.2468 | 0.00842 | -0.0992 | 29.3112
-2 | 0.2932 | 0.00784 | -0.0978 | 37.398
-1.5 | 0.332 | 0.00687 | -0.0954 | 48.3261
-1 | 0.3709 | 0.00577 | -0.0929 | 64.2808
-0.5 | 0.4311 | 0.00584 | -0.0941 | 73.8185
0 | 0.4914 | 0.00585 | -0.0952 | 84
0.5 | 0.5516 | 0.00589 | -0.0963 | 93.6503
1 | 0.6122 | 0.00597 | -0.0976 | 102.5461
1.5 | 0.673 | 0.006 | -0.0989 | 112.1667
2 | 0.7329 | 0.00599 | -0.1001 | 122.3539
2.5 | 0.7934 | 0.00609 | -0.1014 | 130.2791
3 | 0.8504 | 0.00607 | -0.102 | 140.0988
3.5 | 0.907 | 0.00607 | -0.1024 | 149.4234
4 | 0.9622 | 0.00612 | -0.1026 | 157.2222
4.5 | 1.0151 | 0.0062 | -0.1023 | 163.7258
5 | 1.0567 | 0.00625 | -0.0996 | 169.072
5.5 | 1.0866 | 0.00648 | -0.0946 | 167.6852
6 | 1.1147 | 0.00694 | -0.0896 | 160.6196
6.5 | 1.1245 | 0.00794 | -0.0816 | 141.6247
7 | 1.1161 | 0.00973 | -0.0711 | 114.7071
7.5 | 1.0936 | 0.01233 | -0.0592 | 88.6942
8 | 1.0682 | 0.01553 | -0.0477 | 68.783
8.5 | 1.0451 | 0.01901 | -0.0375 | 54.9763
9 | 1.035 | 0.02221 | -0.0296 | 46.6006
10 | 1.024 | 0.02876 | -0.0165 | 35.605
10.5 | 1.0268 | 0.03182 | -0.0115 | 32.269
11 | 1.0193 | 0.03568 | -0.0058 | 28.5678
11.5 | 1.0184 | 0.03924 | -0.0009 | 25.9531
12 | 1.0648 | 0.04216 | -0.0043 | 25.2562
14 | 1.1812 | 0.05263 | -0.0019 | 22.4435
14.5 | 1.203 | 0.05559 | -0.0005 | 21.6406
15 | 1.2221 | 0.05888 | 0.0008 | 20.7558
15.5 | 1.2422 | 0.06215 | 0.002 | 19.9871
16 | 1.2621 | 0.06554 | 0.0029 | 19.2569
16.5 | 1.2756 | 0.06967 | 0.0038 | 18.3092
17 | 1.2826 | 0.07455 | 0.0047 | 17.2046
17.5 | 1.2992 | 0.07864 | 0.0049 | 16.5209
18 | 1.3094 | 0.08353 | 0.005 | 15.6758
18.5 | 1.3187 | 0.08864 | 0.0048 | 14.877
19 | 1.3255 | 0.09418 | 0.0042 | 14.0741
19.5 | 1.3249 | 0.10078 | 0.0032 | 13.1465
20 | 1.3163 | 0.10856 | 0.0016 | 12.1251

## 55. Re 2M Mach 0.50 (1)
BIGFOIL.COM POLAR EXPORT
NACA66-620 a=0.5
NACA66-620 a=0.5 |  |  |  | Cl Max: | 1.599 | at alpha= | 9 | deg
JavaFoil+Calcfoil stall+Eppler ext transition |  |  |  | L/D Max: | 135.804 | at alpha= | 4.5 | deg
Re: | 2000000 |  |  | Cd Min: | 0.00573 | at alpha= | -0.5 | deg
Mach: | 0.5 |  |  | Cl=0 at alpha= | -4.0704 | deg
|  |  |  | @ Cl=0.1, Cd= | 0.0091961
|  |  |  | @ Cl=0.4, Cd= | 0.0083737
|  |  |  | @ Cl=0.6, Cd= | 0.0062855
alpha (deg) | Cl | Cd | Cm | Cl/Cd
-20 | -0.915 | 0.17694 | -0.023 | -5.174
-19.5 | -0.887 | 0.17097 | -0.024 | -5.189
-19 | -0.859 | 0.17008 | -0.024 | -5.05
-18.5 | -0.83 | 0.16583 | -0.025 | -5.008
-18 | -0.8 | 0.1594 | -0.025 | -5.022
-17.5 | -0.772 | 0.15347 | -0.025 | -5.03
-17 | -0.744 | 0.15104 | -0.026 | -4.923
-16.5 | -0.715 | 0.14576 | -0.027 | -4.908
-16 | -0.687 | 0.13905 | -0.028 | -4.944
-15.5 | -0.657 | 0.13321 | -0.026 | -4.932
-15 | -0.628 | 0.12743 | -0.027 | -4.931
-14.5 | -0.6 | 0.12235 | -0.028 | -4.903
-14 | -0.571 | 0.12264 | -0.028 | -4.659
-13.5 | -0.543 | 0.11772 | -0.029 | -4.612
-13 | -0.514 | 0.10948 | -0.03 | -4.699
-12.5 | -0.486 | 0.10608 | -0.03 | -4.58
-12 | -0.456 | 0.10267 | -0.03 | -4.446
-11.5 | -0.428 | 0.09923 | -0.03 | -4.309
-11 | -0.399 | 0.09195 | -0.03 | -4.34
-10.5 | -0.371 | 0.08247 | -0.033 | -4.499
-10 | -0.342 | 0.07311 | -0.034 | -4.683
-9.5 | -0.314 | 0.06748 | -0.035 | -4.648
-9 | -0.409 | 0.0692 | -0.034 | -5.909
-8.5 | -0.423 | 0.05884 | -0.036 | -7.193
-8 | -0.399 | 0.0531 | -0.038 | -7.512
-7.5 | -0.363 | 0.04774 | -0.042 | -7.598
-7 | -0.383 | 0.01282 | -0.076 | -29.856
-6.5 | -0.326 | 0.01152 | -0.078 | -28.256
-6 | -0.263 | 0.01105 | -0.08 | -23.79
-5.5 | -0.197 | 0.01062 | -0.082 | -18.588
-5 | -0.13 | 0.01023 | -0.083 | -12.688
-4.5 | -0.061 | 0.00985 | -0.085 | -6.154
-4 | 0.01 | 0.00952 | -0.086 | 1.03
-3.5 | 0.081 | 0.00927 | -0.088 | 8.743
-3 | 0.153 | 0.00899 | -0.09 | 17.028
-2.5 | 0.225 | 0.00878 | -0.091 | 25.672
-2 | 0.3 | 0.00859 | -0.093 | 34.918
-1.5 | 0.373 | 0.0084 | -0.095 | 44.331
-1 | 0.445 | 0.00833 | -0.096 | 53.492
-0.5 | 0.523 | 0.00573 | -0.099 | 91.193
0 | 0.581 | 0.00624 | -0.1 | 93.077
0.5 | 0.652 | 0.00641 | -0.102 | 101.663
1 | 0.722 | 0.00657 | -0.103 | 109.862
1.5 | 0.792 | 0.00672 | -0.105 | 117.965
2 | 0.862 | 0.00707 | -0.106 | 122.005
2.5 | 0.932 | 0.0075 | -0.108 | 124.238
3 | 1.001 | 0.00784 | -0.109 | 127.649
3.5 | 1.071 | 0.0082 | -0.111 | 130.507
4 | 1.14 | 0.00853 | -0.112 | 133.612
4.5 | 1.209 | 0.0089 | -0.113 | 135.804
5 | 1.261 | 0.00929 | -0.115 | 135.75
5.5 | 1.325 | 0.00983 | -0.116 | 134.846
6 | 1.385 | 0.01033 | -0.118 | 134.101
6.5 | 1.431 | 0.0234 | -0.118 | 61.149
7 | 1.484 | 0.02488 | -0.12 | 59.657
7.5 | 1.531 | 0.02618 | -0.121 | 58.475
8 | 1.568 | 0.02774 | -0.122 | 56.501
8.5 | 1.592 | 0.02935 | -0.124 | 54.254
9 | 1.599 | 0.03132 | -0.125 | 51.057
9.5 | 1.576 | 0.03335 | -0.126 | 47.248
10 | 1.49 | 0.03611 | -0.128 | 41.257
10.5 | 0.975 | 0.03921 | -0.129 | 24.858
11 | 0.851 | 0.08783 | -0.056 | 9.692
11.5 | 0.879 | 0.09704 | -0.056 | 9.053
12 | 0.906 | 0.10283 | -0.056 | 8.808
12.5 | 0.934 | 0.1082 | -0.063 | 8.635
13 | 0.961 | 0.10888 | -0.063 | 8.829
13.5 | 0.988 | 0.11251 | -0.064 | 8.784
14 | 1.016 | 0.12053 | -0.067 | 8.429

## 56. Re 2M Mach 0.50 (2)
BIGFOIL.COM POLAR EXPORT
NACA66-620 a=0.5
NACA66-620 a=0.5 |  |  |  | Cl Max: | 1.1503 | at alpha= | 16 | deg
XFOIL ncrit=9 |  |  |  | L/D Max: | 119.516 | at alpha= | 4 | deg
Re: | 2000000 |  |  | Cd Min: | 0.18279 | at alpha= | 20 | deg
Mach: | 0.5 |  |  | Cl=0 at alpha= | -5.7 | deg
|  |  |  | @ Cl=0.1, Cd= | 0.010503
|  |  |  | @ Cl=0.4, Cd= | 0.0086759
|  |  |  | @ Cl=0.6, Cd= | 0.0066804
alpha (deg) | Cl | Cd | Cm | Cl/Cd
-14 | -0.0712 | 0.10941 | -0.1372 | -0.65076
-13.5 | -0.0537 | 0.10359 | -0.141 | -0.51839
-13 | -0.0458 | 0.0962 | -0.1452 | -0.47609
-12.5 | -0.0434 | 0.08804 | -0.1499 | -0.49296
-12 | -0.0541 | 0.07826 | -0.1552 | -0.69129
-11.5 | -0.0938 | 0.06426 | -0.1632 | -1.4597
-11 | -0.1623 | 0.04573 | -0.1757 | -3.5491
-10.5 | -0.2042 | 0.03769 | -0.1768 | -5.4179
-10 | -0.2478 | 0.03067 | -0.1732 | -8.0796
-9.5 | -0.2745 | 0.02557 | -0.1671 | -10.7352
-9 | -0.277 | 0.0221 | -0.1606 | -12.5339
-8.5 | -0.2613 | 0.01923 | -0.1548 | -13.5881
-8 | -0.2261 | 0.01692 | -0.1506 | -13.3629
-7.5 | -0.1773 | 0.01553 | -0.1476 | -11.4166
-7 | -0.125 | 0.01416 | -0.1452 | -8.8277
-6.5 | -0.0746 | 0.01306 | -0.1424 | -5.7121
-6 | -0.0291 | 0.01208 | -0.1391 | -2.4089
-5.5 | 0.0194 | 0.0114 | -0.1362 | 1.7018
-5 | 0.0674 | 0.01082 | -0.1332 | 6.2292
-4.5 | 0.1147 | 0.01036 | -0.13 | 11.0714
-4 | 0.1543 | 0.00997 | -0.1254 | 15.4764
-3.5 | 0.2004 | 0.00971 | -0.1219 | 20.6385
-3 | 0.2535 | 0.00952 | -0.1199 | 26.6282
-2.5 | 0.3069 | 0.0094 | -0.118 | 32.6489
-2 | 0.3627 | 0.00921 | -0.1167 | 39.3811
-1.5 | 0.4046 | 0.00861 | -0.1129 | 46.9919
-1 | 0.4297 | 0.00734 | -0.1065 | 58.5422
-0.5 | 0.4739 | 0.00651 | -0.1033 | 72.7957
0 | 0.5395 | 0.00656 | -0.1039 | 82.2409
0.5 | 0.6048 | 0.00669 | -0.1044 | 90.4036
1 | 0.6681 | 0.00685 | -0.1045 | 97.5328
1.5 | 0.7247 | 0.00694 | -0.1034 | 104.4236
2 | 0.774 | 0.00699 | -0.1007 | 110.7296
2.5 | 0.8238 | 0.0071 | -0.0981 | 116.0282
3 | 0.8754 | 0.00734 | -0.096 | 119.2643
3.5 | 0.9155 | 0.0077 | -0.0918 | 118.8961
4 | 0.9621 | 0.00805 | -0.0889 | 119.5155
4.5 | 1.0005 | 0.00869 | -0.0846 | 115.1323
5 | 1.0387 | 0.00943 | -0.0804 | 110.1485
5.5 | 1.0651 | 0.01059 | -0.0745 | 100.576
6 | 1.0831 | 0.01211 | -0.0674 | 89.4385
6.5 | 1.0975 | 0.01389 | -0.0601 | 79.0137
7 | 1.0983 | 0.01635 | -0.0512 | 67.1743
7.5 | 1.0913 | 0.01933 | -0.0419 | 56.4563
8 | 1.0574 | 0.02364 | -0.0299 | 44.7293
8.5 | 1.0444 | 0.02744 | -0.0213 | 38.0612
9 | 1.0378 | 0.03118 | -0.014 | 33.2842
9.5 | 1.0334 | 0.03513 | -0.0076 | 29.4165
10 | 1.0285 | 0.03934 | -0.0017 | 26.1439
11 | 0.9941 | 0.0504 | 0.0094 | 19.7242
11.5 | 1.0039 | 0.05475 | 0.0124 | 18.3361
12 | 1.0299 | 0.0581 | 0.0144 | 17.7263
12.5 | 1.0542 | 0.06161 | 0.0164 | 17.1109
14 | 1.1315 | 0.07605 | 0.0155 | 14.8784
14.5 | 1.1396 | 0.08189 | 0.0164 | 13.9162
15 | 1.1455 | 0.08819 | 0.0168 | 12.989
15.5 | 1.1478 | 0.09515 | 0.0167 | 12.0631
16 | 1.1503 | 0.10235 | 0.0159 | 11.2389
16.5 | 1.15 | 0.11009 | 0.0146 | 10.446
17 | 1.1477 | 0.11831 | 0.0125 | 9.7008
17.5 | 1.1422 | 0.12717 | 0.0097 | 8.9817
18 | 1.1348 | 0.13644 | 0.0062 | 8.3172
18.5 | 1.1217 | 0.14688 | 0.0013 | 7.6368
19 | 1.1053 | 0.15817 | -0.0047 | 6.9881
19.5 | 1.0876 | 0.17007 | -0.0118 | 6.395
20 | 1.0683 | 0.18279 | -0.0198 | 5.8444

## 57. Re 3M Mach 0.00 (1)
BIGFOIL.COM POLAR EXPORT
NACA66-620 a=0.5
NACA66-620 a=0.5 |  |  |  | Cl Max: | 1.784 | at alpha= | 14.5 | deg
JavaFoil+Calcfoil stall+Eppler ext transition |  |  |  | L/D Max: | 163.653 | at alpha= | 6 | deg
Re: | 3000000 |  |  | Cd Min: | 0.00474 | at alpha= | -0.5 | deg
Mach: | 0 |  |  | Cl=0 at alpha= | -4.0714 | deg
|  |  |  | @ Cl=0.1, Cd= | 0.0073411
|  |  |  | @ Cl=0.4, Cd= | 0.0066549
|  |  |  | @ Cl=0.6, Cd= | 0.0050421
alpha (deg) | Cl | Cd | Cm | Cl/Cd
-20 | -0.704 | 0.1707 | -0.018 | -4.121
-19.5 | -0.719 | 0.15915 | -0.019 | -4.515
-19 | -0.731 | 0.15565 | -0.019 | -4.699
-18.5 | -0.744 | 0.14708 | -0.02 | -5.055
-18 | -0.754 | 0.14101 | -0.021 | -5.349
-17.5 | -0.763 | 0.13344 | -0.021 | -5.719
-17 | -0.771 | 0.12503 | -0.023 | -6.167
-16.5 | -0.776 | 0.11991 | -0.023 | -6.468
-16 | -0.778 | 0.11367 | -0.024 | -6.842
-15.5 | -0.777 | 0.10754 | -0.025 | -7.228
-15 | -0.773 | 0.10195 | -0.026 | -7.587
-14.5 | -0.768 | 0.09524 | -0.027 | -8.066
-14 | -0.759 | 0.08931 | -0.029 | -8.501
-13.5 | -0.749 | 0.082 | -0.031 | -9.132
-13 | -0.731 | 0.07877 | -0.031 | -9.279
-12.5 | -0.713 | 0.07234 | -0.034 | -9.863
-12 | -0.703 | 0.05956 | -0.039 | -11.8
-11.5 | -0.773 | 0.01706 | -0.054 | -45.345
-11 | -0.748 | 0.01443 | -0.056 | -51.836
-10.5 | -0.712 | 0.01333 | -0.058 | -53.406
-10 | -0.671 | 0.01255 | -0.059 | -53.445
-9.5 | -0.626 | 0.01196 | -0.061 | -52.335
-9 | -0.576 | 0.0114 | -0.062 | -50.502
-8.5 | -0.523 | 0.01089 | -0.064 | -48.059
-8 | -0.469 | 0.01043 | -0.065 | -44.908
-7.5 | -0.413 | 0.00959 | -0.067 | -43.033
-7 | -0.355 | 0.00928 | -0.068 | -38.241
-6.5 | -0.296 | 0.00902 | -0.07 | -32.841
-6 | -0.237 | 0.00877 | -0.071 | -26.986
-5.5 | -0.176 | 0.00851 | -0.073 | -20.733
-5 | -0.115 | 0.00832 | -0.074 | -13.856
-4.5 | -0.054 | 0.00775 | -0.075 | -6.915
-4 | 0.009 | 0.00691 | -0.077 | 1.252
-3.5 | 0.071 | 0.00711 | -0.078 | 10.039
-3 | 0.135 | 0.00762 | -0.08 | 17.683
-2.5 | 0.198 | 0.00743 | -0.081 | 26.656
-2 | 0.262 | 0.00728 | -0.082 | 36.066
-1.5 | 0.326 | 0.0072 | -0.084 | 45.265
-1 | 0.389 | 0.00706 | -0.085 | 55.09
-0.5 | 0.452 | 0.00474 | -0.087 | 95.534
0 | 0.509 | 0.00492 | -0.088 | 103.488
0.5 | 0.571 | 0.005 | -0.089 | 114.234
1 | 0.633 | 0.00509 | -0.091 | 124.245
1.5 | 0.694 | 0.00535 | -0.092 | 129.718
2 | 0.755 | 0.0056 | -0.093 | 134.838
2.5 | 0.816 | 0.00582 | -0.094 | 140.261
3 | 0.877 | 0.00599 | -0.096 | 146.392
3.5 | 0.938 | 0.0062 | -0.097 | 151.296
4 | 0.998 | 0.00638 | -0.098 | 156.577
4.5 | 1.059 | 0.00661 | -0.1 | 160.123
5 | 1.109 | 0.00689 | -0.101 | 161.128
5.5 | 1.167 | 0.00717 | -0.102 | 162.912
6 | 1.223 | 0.00747 | -0.103 | 163.653
6.5 | 1.276 | 0.00847 | -0.104 | 150.705
7 | 1.328 | 0.00954 | -0.106 | 139.229
7.5 | 1.371 | 0.01775 | -0.106 | 77.227
8 | 1.42 | 0.01854 | -0.107 | 76.588
8.5 | 1.467 | 0.01933 | -0.108 | 75.902
9 | 1.512 | 0.02018 | -0.11 | 74.916
9.5 | 1.554 | 0.02108 | -0.111 | 73.741
10 | 1.594 | 0.02192 | -0.112 | 72.686
10.5 | 1.63 | 0.02288 | -0.113 | 71.247
11 | 1.664 | 0.0239 | -0.114 | 69.609
11.5 | 1.694 | 0.02482 | -0.116 | 68.252
12 | 1.721 | 0.02607 | -0.117 | 65.989
12.5 | 1.744 | 0.0271 | -0.118 | 64.327
13 | 1.763 | 0.02831 | -0.119 | 62.27
13.5 | 1.775 | 0.0296 | -0.12 | 59.952
14 | 1.782 | 0.03105 | -0.121 | 57.384
14.5 | 1.784 | 0.03252 | -0.122 | 54.846
15 | 1.782 | 0.03401 | -0.123 | 52.39
15.5 | 1.775 | 0.03551 | -0.124 | 49.991
16 | 1.765 | 0.03723 | -0.125 | 47.404
16.5 | 1.75 | 0.03913 | -0.126 | 44.72
17 | 1.731 | 0.04073 | -0.127 | 42.508
17.5 | 1.709 | 0.0432 | -0.128 | 39.57
18 | 1.684 | 0.04521 | -0.129 | 37.251
18.5 | 1.656 | 0.04761 | -0.13 | 34.782
19 | 1.625 | 0.04987 | -0.131 | 32.59
19.5 | 1.587 | 0.05264 | -0.132 | 30.156

## 58. Re 3M Mach 0.00 (2)
BIGFOIL.COM POLAR EXPORT
NACA66-620 a=0.5
NACA66-620 a=0.5 |  |  |  | Cl Max: | 1.4479 | at alpha= | 20 | deg
XFOIL ncrit=9 |  |  |  | L/D Max: | 198.878 | at alpha= | 5 | deg
Re: | 3000000 |  |  | Cd Min: | 0.08109 | at alpha= | 20 | deg
Mach: | 0 |  |  | Cl=0 at alpha= | -4.622 | deg
|  |  |  | @ Cl=0.1, Cd= | 0.0077766
|  |  |  | @ Cl=0.4, Cd= | 0.005042
|  |  |  | @ Cl=0.6, Cd= | 0.0048331
alpha (deg) | Cl | Cd | Cm | Cl/Cd
-20 | -1.038 | 0.04468 | -0.13 | -23.2319
-19.5 | -1.0442 | 0.03948 | -0.1306 | -26.4488
-19 | -1.0542 | 0.03459 | -0.1298 | -30.477
-18.5 | -1.0484 | 0.0313 | -0.1285 | -33.4952
-18 | -1.0364 | 0.02865 | -0.127 | -36.1745
-17.5 | -1.0216 | 0.02634 | -0.1252 | -38.7851
-17 | -1.0035 | 0.02434 | -0.1231 | -41.2284
-16.5 | -0.9802 | 0.02275 | -0.1213 | -43.0857
-16 | -0.9547 | 0.02127 | -0.1193 | -44.8848
-15.5 | -0.9284 | 0.01985 | -0.1173 | -46.7708
-15 | -0.9196 | 0.01743 | -0.113 | -52.7596
-14.5 | -0.891 | 0.01621 | -0.1106 | -54.9661
-14 | -0.8541 | 0.01544 | -0.1091 | -55.3174
-13.5 | -0.8138 | 0.01486 | -0.108 | -54.7645
-13 | -0.7727 | 0.01433 | -0.1068 | -53.9218
-12.5 | -0.7296 | 0.01385 | -0.1059 | -52.6787
-12 | -0.691 | 0.01313 | -0.1042 | -52.6276
-11.5 | -0.6484 | 0.01261 | -0.103 | -51.4195
-11 | -0.6038 | 0.01222 | -0.1021 | -49.4108
-10.5 | -0.56 | 0.01177 | -0.101 | -47.5786
-10 | -0.515 | 0.01141 | -0.1 | -45.1358
-9.5 | -0.4699 | 0.01106 | -0.0989 | -42.4864
-9 | -0.428 | 0.01062 | -0.0972 | -40.3013
-8.5 | -0.3899 | 0.01018 | -0.0947 | -38.3006
-8 | -0.3465 | 0.00991 | -0.0931 | -34.9647
-7.5 | -0.2971 | 0.00963 | -0.0926 | -30.8515
-7 | -0.2468 | 0.00936 | -0.0923 | -26.3675
-6.5 | -0.194 | 0.00919 | -0.0925 | -21.1099
-6 | -0.1449 | 0.0088 | -0.0919 | -16.4659
-5.5 | -0.0935 | 0.00851 | -0.0918 | -10.9871
-5 | -0.0406 | 0.00829 | -0.092 | -4.8975
-4.5 | 0.0131 | 0.00809 | -0.0923 | 1.6193
-4 | 0.067 | 0.0079 | -0.0926 | 8.481
-3.5 | 0.1205 | 0.0077 | -0.0929 | 15.6494
-3 | 0.1753 | 0.00758 | -0.0934 | 23.1266
-2.5 | 0.2299 | 0.00743 | -0.0939 | 30.9421
-2 | 0.2813 | 0.00704 | -0.0939 | 39.9574
-1.5 | 0.3268 | 0.00632 | -0.0929 | 51.7089
-1 | 0.3715 | 0.00545 | -0.0919 | 68.1651
-0.5 | 0.4204 | 0.00475 | -0.0916 | 88.5053
0 | 0.4795 | 0.00475 | -0.0929 | 100.9474
0.5 | 0.5388 | 0.00477 | -0.0943 | 112.956
1 | 0.5974 | 0.00483 | -0.0956 | 123.6853
1.5 | 0.6558 | 0.0049 | -0.0969 | 133.8367
2 | 0.7147 | 0.00489 | -0.0984 | 146.1554
2.5 | 0.7733 | 0.00489 | -0.0997 | 158.1391
3 | 0.8309 | 0.00492 | -0.1009 | 168.8821
3.5 | 0.8867 | 0.00502 | -0.1017 | 176.6335
4 | 0.9443 | 0.00503 | -0.1029 | 187.7336
4.5 | 0.9973 | 0.00513 | -0.1032 | 194.4055
5 | 1.0461 | 0.00526 | -0.1026 | 198.8783
5.5 | 1.0852 | 0.00549 | -0.1001 | 197.6685
6 | 1.0867 | 0.00621 | -0.09 | 174.9919
6.5 | 1.0789 | 0.00759 | -0.0792 | 142.1476
7 | 1.0569 | 0.00977 | -0.0667 | 108.1781
7.5 | 1.0361 | 0.01236 | -0.0554 | 83.8269
8 | 1.0297 | 0.01474 | -0.0471 | 69.8575
8.5 | 1.0158 | 0.0177 | -0.0383 | 57.3898
9 | 1.0084 | 0.02062 | -0.0309 | 48.904
9.5 | 1.0129 | 0.02318 | -0.0255 | 43.6972
10 | 1.0189 | 0.02575 | -0.0206 | 39.5689
10.5 | 1.0254 | 0.02847 | -0.016 | 36.0169
11 | 1.0281 | 0.03154 | -0.0113 | 32.5967
11.5 | 1.0466 | 0.03373 | -0.0085 | 31.0288
12 | 1.0708 | 0.03556 | -0.0063 | 30.1125
12.5 | 1.1156 | 0.03745 | -0.0085 | 29.7891
13 | 1.1934 | 0.04016 | -0.0187 | 29.7161
13.5 | 1.2071 | 0.04209 | -0.0145 | 28.679
14 | 1.2319 | 0.04419 | -0.013 | 27.8773
14.5 | 1.2573 | 0.04635 | -0.0117 | 27.1262
15 | 1.2822 | 0.04851 | -0.0105 | 26.4317
15.5 | 1.3023 | 0.05111 | -0.009 | 25.4803
16 | 1.3222 | 0.05373 | -0.0075 | 24.6082
16.5 | 1.3429 | 0.05644 | -0.0065 | 23.7934
17 | 1.3628 | 0.05921 | -0.0054 | 23.0164
17.5 | 1.3817 | 0.06216 | -0.0046 | 22.2281
18 | 1.396 | 0.06563 | -0.0037 | 21.2708
18.5 | 1.406 | 0.06963 | -0.0028 | 20.1924
19 | 1.423 | 0.07301 | -0.0026 | 19.4905
19.5 | 1.436 | 0.07693 | -0.0024 | 18.6663
20 | 1.4479 | 0.08109 | -0.0025 | 17.8555

## 59. Re 3M Mach 0.10 (1)
BIGFOIL.COM POLAR EXPORT
NACA66-620 a=0.5
NACA66-620 a=0.5 |  |  |  | Cl Max: | 1.774 | at alpha= | 14 | deg
JavaFoil+Calcfoil stall+Eppler ext transition |  |  |  | L/D Max: | 162.85 | at alpha= | 6 | deg
Re: | 3000000 |  |  | Cd Min: | 0.00475 | at alpha= | -0.5 | deg
Mach: | 0.1 |  |  | Cl=0 at alpha= | -4.0714 | deg
|  |  |  | @ Cl=0.1, Cd= | 0.0073389
|  |  |  | @ Cl=0.4, Cd= | 0.0067953
|  |  |  | @ Cl=0.6, Cd= | 0.0050603
alpha (deg) | Cl | Cd | Cm | Cl/Cd
-20 | -0.656 | 0.17312 | -0.018 | -3.791
-19.5 | -0.674 | 0.16228 | -0.019 | -4.155
-19 | -0.691 | 0.15732 | -0.019 | -4.392
-18.5 | -0.706 | 0.1499 | -0.02 | -4.713
-18 | -0.72 | 0.14294 | -0.021 | -5.04
-17.5 | -0.733 | 0.13587 | -0.021 | -5.392
-17 | -0.743 | 0.12888 | -0.022 | -5.764
-16.5 | -0.751 | 0.12165 | -0.023 | -6.177
-16 | -0.757 | 0.11493 | -0.024 | -6.585
-15.5 | -0.759 | 0.10861 | -0.025 | -6.992
-15 | -0.758 | 0.10335 | -0.026 | -7.338
-14.5 | -0.755 | 0.09712 | -0.027 | -7.776
-14 | -0.749 | 0.09083 | -0.028 | -8.24
-13.5 | -0.739 | 0.08479 | -0.03 | -8.711
-13 | -0.724 | 0.08038 | -0.031 | -9.006
-12.5 | -0.707 | 0.07438 | -0.033 | -9.511
-12 | -0.69 | 0.0664 | -0.036 | -10.398
-11.5 | -0.757 | 0.02076 | -0.053 | -36.464
-11 | -0.746 | 0.01485 | -0.056 | -50.23
-10.5 | -0.712 | 0.0136 | -0.058 | -52.349
-10 | -0.671 | 0.01283 | -0.06 | -52.31
-9.5 | -0.627 | 0.01208 | -0.061 | -51.896
-9 | -0.577 | 0.01147 | -0.063 | -50.317
-8.5 | -0.525 | 0.01092 | -0.064 | -48.065
-8 | -0.47 | 0.01052 | -0.066 | -44.689
-7.5 | -0.414 | 0.00962 | -0.067 | -43.032
-7 | -0.356 | 0.00931 | -0.069 | -38.267
-6.5 | -0.298 | 0.00908 | -0.07 | -32.764
-6 | -0.238 | 0.00883 | -0.072 | -26.928
-5.5 | -0.177 | 0.00856 | -0.073 | -20.684
-5 | -0.116 | 0.00799 | -0.074 | -14.488
-4.5 | -0.054 | 0.0078 | -0.076 | -6.903
-4 | 0.009 | 0.00785 | -0.077 | 1.107
-3.5 | 0.072 | 0.00713 | -0.078 | 10.055
-3 | 0.135 | 0.0076 | -0.08 | 17.808
-2.5 | 0.199 | 0.00742 | -0.082 | 26.825
-2 | 0.264 | 0.00734 | -0.083 | 35.926
-1.5 | 0.327 | 0.00719 | -0.084 | 45.558
-1 | 0.391 | 0.00713 | -0.086 | 54.866
-0.5 | 0.455 | 0.00475 | -0.087 | 95.768
0 | 0.512 | 0.00493 | -0.088 | 103.745
0.5 | 0.574 | 0.00501 | -0.09 | 114.491
1 | 0.636 | 0.00513 | -0.091 | 123.914
1.5 | 0.697 | 0.00537 | -0.092 | 129.952
2 | 0.759 | 0.00565 | -0.094 | 134.214
2.5 | 0.82 | 0.00584 | -0.095 | 140.354
3 | 0.881 | 0.00605 | -0.096 | 145.651
3.5 | 0.942 | 0.00625 | -0.097 | 150.78
4 | 1.003 | 0.00644 | -0.099 | 155.678
4.5 | 1.064 | 0.00665 | -0.1 | 159.865
5 | 1.114 | 0.00693 | -0.101 | 160.865
5.5 | 1.173 | 0.00725 | -0.103 | 161.787
6 | 1.229 | 0.00754 | -0.104 | 162.85
6.5 | 1.282 | 0.00858 | -0.105 | 149.384
7 | 1.334 | 0.00967 | -0.106 | 137.971
7.5 | 1.377 | 0.01792 | -0.106 | 76.804
8 | 1.426 | 0.01877 | -0.108 | 75.962
8.5 | 1.473 | 0.01954 | -0.109 | 75.376
9 | 1.517 | 0.02041 | -0.11 | 74.327
9.5 | 1.559 | 0.02129 | -0.111 | 73.231
10 | 1.598 | 0.02213 | -0.113 | 72.216
10.5 | 1.634 | 0.02315 | -0.114 | 70.601
11 | 1.667 | 0.02419 | -0.115 | 68.9
11.5 | 1.696 | 0.02514 | -0.116 | 67.474
12 | 1.721 | 0.02643 | -0.117 | 65.131
12.5 | 1.743 | 0.02749 | -0.118 | 63.392
13 | 1.76 | 0.02875 | -0.12 | 61.215
13.5 | 1.77 | 0.03009 | -0.121 | 58.806
14 | 1.774 | 0.03162 | -0.122 | 56.101
14.5 | 1.773 | 0.03313 | -0.123 | 53.525
15 | 1.767 | 0.03457 | -0.124 | 51.127
15.5 | 1.757 | 0.03627 | -0.125 | 48.45
16 | 1.743 | 0.03795 | -0.126 | 45.921
16.5 | 1.723 | 0.04 | -0.127 | 43.086
17 | 1.701 | 0.04169 | -0.128 | 40.792
17.5 | 1.673 | 0.04422 | -0.129 | 37.847
18 | 1.643 | 0.0462 | -0.13 | 35.568
18.5 | 1.61 | 0.04866 | -0.131 | 33.085
19 | 1.574 | 0.05154 | -0.131 | 30.531

## 60. Re 3M Mach 0.10 (2)
BIGFOIL.COM POLAR EXPORT
NACA66-620 a=0.5
NACA66-620 a=0.5 |  |  |  | Cl Max: | 1.4435 | at alpha= | 20 | deg
XFOIL ncrit=9 |  |  |  | L/D Max: | 197.778 | at alpha= | 5 | deg
Re: | 3000000 |  |  | Cd Min: | 0.08327 | at alpha= | 20 | deg
Mach: | 0.1 |  |  | Cl=0 at alpha= | -4.6341 | deg
|  |  |  | @ Cl=0.1, Cd= | 0.0078171
|  |  |  | @ Cl=0.4, Cd= | 0.0051046
|  |  |  | @ Cl=0.6, Cd= | 0.0048589
alpha (deg) | Cl | Cd | Cm | Cl/Cd
-20 | -0.9936 | 0.05095 | -0.1307 | -19.5015
-19.5 | -1.0104 | 0.04381 | -0.1331 | -23.0632
-19 | -1.0296 | 0.03762 | -0.1332 | -27.3684
-18.5 | -1.0297 | 0.03359 | -0.1323 | -30.655
-18 | -1.0217 | 0.03048 | -0.1309 | -33.5203
-17.5 | -1.0107 | 0.02778 | -0.129 | -36.3823
-17 | -0.9961 | 0.02547 | -0.1268 | -39.1088
-16.5 | -0.9747 | 0.0237 | -0.1248 | -41.1266
-16 | -0.9507 | 0.02205 | -0.1228 | -43.1156
-15.5 | -0.9246 | 0.02056 | -0.1206 | -44.9708
-15 | -0.9042 | 0.01876 | -0.1176 | -48.1983
-14.5 | -0.8742 | 0.01753 | -0.1154 | -49.8688
-14 | -0.8545 | 0.01577 | -0.1118 | -54.1852
-13.5 | -0.8154 | 0.01509 | -0.1104 | -54.0358
-13 | -0.7742 | 0.01452 | -0.1091 | -53.3196
-12.5 | -0.7301 | 0.01405 | -0.1082 | -51.9644
-12 | -0.6907 | 0.01334 | -0.1065 | -51.7766
-11.5 | -0.6486 | 0.01278 | -0.1051 | -50.7512
-11 | -0.6033 | 0.01237 | -0.1042 | -48.7712
-10.5 | -0.5593 | 0.01191 | -0.103 | -46.9605
-10 | -0.5139 | 0.01153 | -0.1019 | -44.5707
-9.5 | -0.4685 | 0.01117 | -0.1008 | -41.9427
-9 | -0.4237 | 0.01081 | -0.0995 | -39.1952
-8.5 | -0.3866 | 0.01024 | -0.0967 | -37.7539
-8 | -0.3449 | 0.00996 | -0.0946 | -34.6285
-7.5 | -0.2962 | 0.00968 | -0.0939 | -30.5992
-7 | -0.2459 | 0.0094 | -0.0935 | -26.1596
-6.5 | -0.1931 | 0.00922 | -0.0936 | -20.9436
-6 | -0.1436 | 0.00885 | -0.093 | -16.226
-5.5 | -0.0924 | 0.00855 | -0.0928 | -10.807
-5 | -0.0393 | 0.00832 | -0.0929 | -4.7236
-4.5 | 0.0144 | 0.00811 | -0.0931 | 1.7756
-4 | 0.0687 | 0.00794 | -0.0935 | 8.6524
-3.5 | 0.1222 | 0.00773 | -0.0937 | 15.8085
-3 | 0.1771 | 0.00761 | -0.0942 | 23.272
-2.5 | 0.2321 | 0.00745 | -0.0947 | 31.1544
-2 | 0.2843 | 0.00709 | -0.0947 | 40.0987
-1.5 | 0.3298 | 0.00637 | -0.0937 | 51.7739
-1 | 0.3742 | 0.00548 | -0.0925 | 68.2847
-0.5 | 0.423 | 0.00477 | -0.0921 | 88.6792
0 | 0.4824 | 0.00477 | -0.0935 | 101.1321
0.5 | 0.5419 | 0.00479 | -0.0949 | 113.1315
1 | 0.6009 | 0.00486 | -0.0962 | 123.642
1.5 | 0.6597 | 0.00492 | -0.0975 | 134.0854
2 | 0.7189 | 0.00491 | -0.0989 | 146.4155
2.5 | 0.7778 | 0.00491 | -0.1002 | 158.4114
3 | 0.8355 | 0.00494 | -0.1013 | 169.1296
3.5 | 0.8917 | 0.00504 | -0.1022 | 176.9246
4 | 0.9495 | 0.00506 | -0.1033 | 187.6482
4.5 | 1.002 | 0.00517 | -0.1034 | 193.8104
5 | 1.0502 | 0.00531 | -0.1027 | 197.7778
5.5 | 1.0861 | 0.00552 | -0.0993 | 196.7572
6 | 1.0891 | 0.00628 | -0.0896 | 173.4236
6.5 | 1.0815 | 0.0077 | -0.0788 | 140.4545
7 | 1.0581 | 0.00996 | -0.0661 | 106.2349
7.5 | 1.0366 | 0.01261 | -0.0548 | 82.2046
8 | 1.0295 | 0.01505 | -0.0463 | 68.4053
8.5 | 1.0147 | 0.01812 | -0.0374 | 55.9989
9 | 1.0085 | 0.021 | -0.0302 | 48.0238
9.5 | 1.0118 | 0.02366 | -0.0246 | 42.7642
10 | 1.0168 | 0.02633 | -0.0196 | 38.6175
11 | 1.0265 | 0.03216 | -0.0104 | 31.9185
11.5 | 1.045 | 0.03442 | -0.0076 | 30.3603
12 | 1.071 | 0.03619 | -0.0056 | 29.5938
12.5 | 1.1126 | 0.03804 | -0.007 | 29.2482
13 | 1.1886 | 0.04099 | -0.017 | 28.9973
13.5 | 1.2062 | 0.04286 | -0.0134 | 28.1428
14 | 1.2302 | 0.04512 | -0.0118 | 27.2651
14.5 | 1.2563 | 0.04724 | -0.0106 | 26.594
15 | 1.2803 | 0.04953 | -0.0092 | 25.849
15.5 | 1.3003 | 0.05218 | -0.0077 | 24.9195
16 | 1.3193 | 0.055 | -0.0062 | 23.9873
16.5 | 1.3417 | 0.0576 | -0.0052 | 23.2934
17 | 1.3592 | 0.06068 | -0.0041 | 22.3995
17.5 | 1.3788 | 0.06364 | -0.0033 | 21.6656
18 | 1.3922 | 0.06729 | -0.0023 | 20.6896
18.5 | 1.4028 | 0.07136 | -0.0016 | 19.6581
19 | 1.4178 | 0.07507 | -0.0013 | 18.8864
19.5 | 1.4318 | 0.07899 | -0.0012 | 18.1263
20 | 1.4435 | 0.08327 | -0.0013 | 17.3352

## 61. Re 3M Mach 0.25 (1)
BIGFOIL.COM POLAR EXPORT
NACA66-620 a=0.5
NACA66-620 a=0.5 |  |  |  | Cl Max: | 1.727 | at alpha= | 13 | deg
JavaFoil+Calcfoil stall+Eppler ext transition |  |  |  | L/D Max: | 159.387 | at alpha= | 6 | deg
Re: | 3000000 |  |  | Cd Min: | 0.00483 | at alpha= | -0.5 | deg
Mach: | 0.25 |  |  | Cl=0 at alpha= | -4.0703 | deg
|  |  |  | @ Cl=0.1, Cd= | 0.0073514
|  |  |  | @ Cl=0.4, Cd= | 0.0072622
|  |  |  | @ Cl=0.6, Cd= | 0.0051592
alpha (deg) | Cl | Cd | Cm | Cl/Cd
-18 | -0.409 | 0.16138 | -0.02 | -2.534
-17.5 | -0.457 | 0.15066 | -0.021 | -3.032
-17 | -0.5 | 0.14173 | -0.022 | -3.531
-16.5 | -0.54 | 0.13292 | -0.023 | -4.062
-16 | -0.575 | 0.125 | -0.023 | -4.599
-15.5 | -0.605 | 0.118 | -0.024 | -5.127
-15 | -0.63 | 0.11089 | -0.025 | -5.679
-14.5 | -0.649 | 0.1043 | -0.026 | -6.222
-14 | -0.662 | 0.0985 | -0.026 | -6.725
-13.5 | -0.669 | 0.09342 | -0.027 | -7.167
-13 | -0.671 | 0.08751 | -0.028 | -7.667
-12.5 | -0.667 | 0.0817 | -0.03 | -8.158
-12 | -0.656 | 0.07691 | -0.031 | -8.53
-11.5 | -0.641 | 0.07053 | -0.033 | -9.091
-11 | -0.622 | 0.06451 | -0.036 | -9.636
-10.5 | -0.602 | 0.05567 | -0.041 | -10.817
-10 | -0.667 | 0.01455 | -0.06 | -45.831
-9.5 | -0.631 | 0.01288 | -0.063 | -48.981
-9 | -0.583 | 0.01211 | -0.064 | -48.159
-8.5 | -0.532 | 0.01157 | -0.066 | -46.012
-8 | -0.478 | 0.01097 | -0.067 | -43.566
-7.5 | -0.422 | 0.0105 | -0.069 | -40.162
-7 | -0.364 | 0.00965 | -0.07 | -37.692
-6.5 | -0.304 | 0.00934 | -0.072 | -32.527
-6 | -0.243 | 0.00907 | -0.073 | -26.796
-5.5 | -0.181 | 0.00824 | -0.075 | -21.993
-5 | -0.119 | 0.00846 | -0.076 | -14.018
-4.5 | -0.055 | 0.00823 | -0.077 | -6.703
-4 | 0.009 | 0.00802 | -0.079 | 1.11
-3.5 | 0.073 | 0.0078 | -0.08 | 9.415
-3 | 0.138 | 0.00672 | -0.082 | 20.604
-2.5 | 0.204 | 0.00694 | -0.083 | 29.35
-2 | 0.271 | 0.0075 | -0.085 | 36.156
-1.5 | 0.337 | 0.00733 | -0.086 | 45.902
-1 | 0.402 | 0.00726 | -0.088 | 55.337
-0.5 | 0.467 | 0.00483 | -0.089 | 96.846
0 | 0.525 | 0.00504 | -0.091 | 104.156
0.5 | 0.589 | 0.00514 | -0.092 | 114.594
1 | 0.652 | 0.00525 | -0.093 | 124.227
1.5 | 0.715 | 0.00559 | -0.095 | 128.074
2 | 0.778 | 0.00586 | -0.096 | 132.897
2.5 | 0.841 | 0.00607 | -0.097 | 138.642
3 | 0.904 | 0.00626 | -0.099 | 144.499
3.5 | 0.967 | 0.00647 | -0.1 | 149.302
4 | 1.029 | 0.00668 | -0.101 | 153.981
4.5 | 1.091 | 0.00693 | -0.103 | 157.523
5 | 1.142 | 0.00724 | -0.104 | 157.713
5.5 | 1.202 | 0.00755 | -0.105 | 159.112
6 | 1.259 | 0.0079 | -0.106 | 159.387
6.5 | 1.312 | 0.00911 | -0.108 | 144.011
7 | 1.357 | 0.01807 | -0.108 | 75.077
7.5 | 1.408 | 0.019 | -0.109 | 74.113
8 | 1.457 | 0.01986 | -0.111 | 73.373
8.5 | 1.503 | 0.02077 | -0.112 | 72.376
9 | 1.546 | 0.02168 | -0.113 | 71.293
9.5 | 1.585 | 0.02271 | -0.114 | 69.798
10 | 1.62 | 0.02371 | -0.116 | 68.336
10.5 | 1.651 | 0.02476 | -0.117 | 66.686
11 | 1.678 | 0.02589 | -0.118 | 64.797
11.5 | 1.699 | 0.02728 | -0.119 | 62.271
12 | 1.714 | 0.02861 | -0.12 | 59.904
12.5 | 1.724 | 0.03009 | -0.121 | 57.28
13 | 1.727 | 0.0314 | -0.123 | 55.01
13.5 | 1.719 | 0.03313 | -0.124 | 51.875
14 | 1.702 | 0.03482 | -0.125 | 48.873
14.5 | 1.676 | 0.03672 | -0.126 | 45.648
15 | 1.643 | 0.03888 | -0.127 | 42.262
15.5 | 1.602 | 0.04071 | -0.128 | 39.346
16 | 1.553 | 0.04318 | -0.129 | 35.956
16.5 | 1.496 | 0.04593 | -0.13 | 32.567
17 | 1.432 | 0.04852 | -0.131 | 29.517
17.5 | 1.362 | 0.05208 | -0.131 | 26.148
18 | 1.285 | 0.05563 | -0.132 | 23.104

## 62. Re 3M Mach 0.25 (2)
BIGFOIL.COM POLAR EXPORT
NACA66-620 a=0.5
NACA66-620 a=0.5 |  |  |  | Cl Max: | 1.402 | at alpha= | 20 | deg
XFOIL ncrit=9 |  |  |  | L/D Max: | 192.683 | at alpha= | 4.5 | deg
Re: | 3000000 |  |  | Cd Min: | 0.16545 | at alpha= | -20 | deg
Mach: | 0.25 |  |  | Cl=0 at alpha= | -4.7081 | deg
|  |  |  | @ Cl=0.1, Cd= | 0.0080158
|  |  |  | @ Cl=0.4, Cd= | 0.0055179
|  |  |  | @ Cl=0.6, Cd= | 0.0050009
alpha (deg) | Cl | Cd | Cm | Cl/Cd
-20 | -0.3545 | 0.16545 | -0.0769 | -2.1426
-19.5 | -0.3421 | 0.1587 | -0.0814 | -2.1556
-19 | -0.3547 | 0.14648 | -0.0879 | -2.4215
-18.5 | -0.8078 | 0.06269 | -0.1364 | -12.8856
-18 | -0.8504 | 0.05056 | -0.1439 | -16.8196
-17.5 | -0.8838 | 0.04179 | -0.1468 | -21.1486
-17 | -0.9025 | 0.0358 | -0.1464 | -25.2095
-16.5 | -0.9028 | 0.03177 | -0.1448 | -28.4167
-16 | -0.8999 | 0.02827 | -0.1422 | -31.8323
-15.5 | -0.8908 | 0.02538 | -0.1392 | -35.0985
-15 | -0.8757 | 0.02295 | -0.136 | -38.1569
-14.5 | -0.8519 | 0.02112 | -0.133 | -40.3362
-14 | -0.8307 | 0.01916 | -0.1294 | -43.3559
-13.5 | -0.8105 | 0.0172 | -0.1254 | -47.1221
-13 | -0.7793 | 0.01584 | -0.1224 | -49.1982
-12.5 | -0.7345 | 0.01518 | -0.1207 | -48.386
-12 | -0.6894 | 0.01456 | -0.1191 | -47.3489
-11.5 | -0.6435 | 0.01399 | -0.1175 | -45.9971
-11 | -0.6 | 0.01332 | -0.1156 | -45.045
-10.5 | -0.5545 | 0.01275 | -0.1139 | -43.4902
-10 | -0.5069 | 0.01231 | -0.1126 | -41.1779
-9.5 | -0.4601 | 0.01185 | -0.1111 | -38.827
-9 | -0.4139 | 0.01139 | -0.1094 | -36.3389
-8.5 | -0.3677 | 0.01098 | -0.1078 | -33.4882
-8 | -0.3275 | 0.01028 | -0.1051 | -31.858
-7.5 | -0.2827 | 0.00994 | -0.103 | -28.4406
-7 | -0.2378 | 0.00967 | -0.1009 | -24.5915
-6.5 | -0.186 | 0.00944 | -0.1002 | -19.7034
-6 | -0.1339 | 0.00917 | -0.0995 | -14.602
-5.5 | -0.0847 | 0.00875 | -0.0984 | -9.68
-5 | -0.0317 | 0.00848 | -0.098 | -3.7382
-4.5 | 0.0226 | 0.00827 | -0.0979 | 2.7328
-4 | 0.0776 | 0.00809 | -0.098 | 9.5921
-3.5 | 0.1319 | 0.00791 | -0.0979 | 16.6751
-3 | 0.1881 | 0.00775 | -0.0982 | 24.271
-2.5 | 0.2447 | 0.00756 | -0.0987 | 32.3677
-2 | 0.3005 | 0.00733 | -0.099 | 40.9959
-1.5 | 0.3456 | 0.00659 | -0.0975 | 52.4431
-1 | 0.3896 | 0.0057 | -0.096 | 68.3509
-0.5 | 0.437 | 0.00487 | -0.095 | 89.7331
0 | 0.498 | 0.00486 | -0.0963 | 102.4691
0.5 | 0.559 | 0.00492 | -0.0977 | 113.6179
1 | 0.6198 | 0.00504 | -0.099 | 122.9762
1.5 | 0.6807 | 0.00503 | -0.1003 | 135.328
2 | 0.7415 | 0.00503 | -0.1017 | 147.4155
2.5 | 0.8017 | 0.00504 | -0.1029 | 159.0675
3 | 0.8594 | 0.00511 | -0.1036 | 168.18
3.5 | 0.9179 | 0.00516 | -0.1044 | 177.8876
4 | 0.9759 | 0.00521 | -0.1052 | 187.3129
4.5 | 1.027 | 0.00533 | -0.1045 | 192.6829
5.5 | 1.0915 | 0.00588 | -0.0955 | 185.6293
6.5 | 1.0955 | 0.00837 | -0.0767 | 130.8841
7 | 1.0643 | 0.01108 | -0.0629 | 96.056
7.5 | 1.0381 | 0.0141 | -0.0509 | 73.6241
8 | 1.0271 | 0.01691 | -0.042 | 60.7392
8.5 | 1.0156 | 0.02002 | -0.0336 | 50.7293
9 | 1.0092 | 0.0231 | -0.0264 | 43.6883
9.5 | 1.0096 | 0.02605 | -0.0205 | 38.7562
10 | 1.0108 | 0.02913 | -0.015 | 34.6996
10.5 | 1.0176 | 0.03207 | -0.0105 | 31.7306
11 | 1.0171 | 0.03565 | -0.0057 | 28.5302
11.5 | 1.0414 | 0.03785 | -0.0034 | 27.5139
12 | 1.0696 | 0.03976 | -0.0015 | 26.9014
12.5 | 1.093 | 0.04168 | 0.0013 | 26.2236
13 | 1.1658 | 0.04484 | -0.0076 | 25.9991
13.5 | 1.1978 | 0.04746 | -0.0075 | 25.2381
14 | 1.2228 | 0.04992 | -0.0059 | 24.4952
14.5 | 1.2477 | 0.05239 | -0.0043 | 23.8156
15 | 1.2683 | 0.05531 | -0.0026 | 22.9308
15.5 | 1.2858 | 0.05858 | -0.0009 | 21.9495
16 | 1.3086 | 0.06143 | 0.0003 | 21.3023
16.5 | 1.3268 | 0.06485 | 0.0015 | 20.4595
17 | 1.3419 | 0.06866 | 0.0026 | 19.5441
17.5 | 1.352 | 0.07306 | 0.0036 | 18.5053
18 | 1.3651 | 0.07732 | 0.0041 | 17.6552
18.5 | 1.3786 | 0.08171 | 0.0044 | 16.8719
19 | 1.39 | 0.08646 | 0.0043 | 16.0768
19.5 | 1.3979 | 0.09169 | 0.004 | 15.2459
20 | 1.402 | 0.09757 | 0.0032 | 14.3692

## 63. Re 3M Mach 0.50 (1)
BIGFOIL.COM POLAR EXPORT
NACA66-620 a=0.5
NACA66-620 a=0.5 |  |  |  | Cl Max: | 1.601 | at alpha= | 9 | deg
JavaFoil+Calcfoil stall+Eppler ext transition |  |  |  | L/D Max: | 145.437 | at alpha= | 4.5 | deg
Re: | 3000000 |  |  | Cd Min: | 0.00526 | at alpha= | -0.5 | deg
Mach: | 0.5 |  |  | Cl=0 at alpha= | -4.0704 | deg
|  |  |  | @ Cl=0.1, Cd= | 0.0084467
|  |  |  | @ Cl=0.4, Cd= | 0.0078067
|  |  |  | @ Cl=0.6, Cd= | 0.0057059
alpha (deg) | Cl | Cd | Cm | Cl/Cd
-20 | -0.916 | 0.16606 | -0.023 | -5.516
-19.5 | -0.888 | 0.16189 | -0.024 | -5.482
-19 | -0.859 | 0.16116 | -0.025 | -5.332
-18.5 | -0.832 | 0.15497 | -0.026 | -5.369
-18 | -0.801 | 0.15211 | -0.025 | -5.267
-17.5 | -0.772 | 0.14747 | -0.025 | -5.238
-17 | -0.744 | 0.14238 | -0.026 | -5.224
-16.5 | -0.716 | 0.13699 | -0.027 | -5.223
-16 | -0.688 | 0.12926 | -0.028 | -5.323
-15.5 | -0.658 | 0.12627 | -0.027 | -5.208
-15 | -0.629 | 0.11954 | -0.027 | -5.26
-14.5 | -0.6 | 0.11649 | -0.028 | -5.154
-14 | -0.572 | 0.11545 | -0.029 | -4.953
-13.5 | -0.543 | 0.11011 | -0.029 | -4.934
-13 | -0.515 | 0.10249 | -0.03 | -5.023
-12.5 | -0.486 | 0.09924 | -0.031 | -4.899
-12 | -0.457 | 0.09727 | -0.03 | -4.696
-11.5 | -0.428 | 0.09478 | -0.03 | -4.514
-11 | -0.399 | 0.08773 | -0.031 | -4.551
-10.5 | -0.371 | 0.0817 | -0.034 | -4.543
-10 | -0.342 | 0.07229 | -0.035 | -4.738
-9.5 | -0.314 | 0.0649 | -0.035 | -4.834
-9 | -0.409 | 0.06778 | -0.034 | -6.035
-8.5 | -0.423 | 0.05746 | -0.037 | -7.368
-8 | -0.399 | 0.05243 | -0.038 | -7.61
-7.5 | -0.366 | 0.04487 | -0.047 | -8.146
-7 | -0.384 | 0.01187 | -0.077 | -32.339
-6.5 | -0.326 | 0.01066 | -0.079 | -30.615
-6 | -0.263 | 0.01018 | -0.08 | -25.868
-5.5 | -0.198 | 0.00978 | -0.082 | -20.23
-5 | -0.13 | 0.00941 | -0.084 | -13.814
-4.5 | -0.061 | 0.00905 | -0.085 | -6.706
-4 | 0.01 | 0.00875 | -0.087 | 1.123
-3.5 | 0.081 | 0.00851 | -0.089 | 9.54
-3 | 0.153 | 0.00827 | -0.09 | 18.544
-2.5 | 0.226 | 0.0081 | -0.092 | 27.878
-2 | 0.3 | 0.00795 | -0.093 | 37.788
-1.5 | 0.373 | 0.00784 | -0.095 | 47.591
-1 | 0.446 | 0.00775 | -0.097 | 57.546
-0.5 | 0.523 | 0.00526 | -0.099 | 99.355
0 | 0.583 | 0.00567 | -0.1 | 102.83
0.5 | 0.654 | 0.00582 | -0.102 | 112.353
1 | 0.724 | 0.00618 | -0.103 | 117.176
1.5 | 0.794 | 0.00654 | -0.105 | 121.333
2 | 0.864 | 0.00679 | -0.106 | 127.193
2.5 | 0.934 | 0.00708 | -0.108 | 131.863
3 | 1.003 | 0.00732 | -0.109 | 137.08
3.5 | 1.073 | 0.00763 | -0.111 | 140.68
4 | 1.142 | 0.00797 | -0.112 | 143.346
4.5 | 1.211 | 0.00833 | -0.114 | 145.437
5 | 1.263 | 0.00874 | -0.115 | 144.479
5.5 | 1.327 | 0.0092 | -0.117 | 144.323
6 | 1.385 | 0.0107 | -0.118 | 129.423
6.5 | 1.433 | 0.02188 | -0.118 | 65.497
7 | 1.486 | 0.02321 | -0.12 | 64.035
7.5 | 1.533 | 0.02453 | -0.121 | 62.491
8 | 1.57 | 0.02598 | -0.123 | 60.439
8.5 | 1.595 | 0.02743 | -0.124 | 58.131
9 | 1.601 | 0.02916 | -0.125 | 54.907
9.5 | 1.578 | 0.0311 | -0.127 | 50.744
10 | 1.492 | 0.0337 | -0.128 | 44.277
10.5 | 0.976 | 0.03677 | -0.129 | 26.544
11 | 0.852 | 0.08216 | -0.058 | 10.369
11.5 | 0.88 | 0.07997 | -0.061 | 11.003
12 | 0.906 | 0.09148 | -0.059 | 9.908
12.5 | 0.935 | 0.10052 | -0.064 | 9.298
13 | 0.962 | 0.10267 | -0.064 | 9.366
13.5 | 0.989 | 0.10616 | -0.065 | 9.313
14 | 1.018 | 0.11339 | -0.071 | 8.976

## 64. Re 3M Mach 0.50 (2)
BIGFOIL.COM POLAR EXPORT
NACA66-620 a=0.5
NACA66-620 a=0.5 |  |  |  | Cl Max: | 1.2016 | at alpha= | 16 | deg
XFOIL ncrit=9 |  |  |  | L/D Max: | 147.545 | at alpha= | 3 | deg
Re: | 3000000 |  |  | Cd Min: | 0.1768 | at alpha= | 20 | deg
Mach: | 0.5 |  |  | Cl=0 at alpha= | -5.4756 | deg
|  |  |  | @ Cl=0.1, Cd= | 0.0090355
|  |  |  | @ Cl=0.4, Cd= | 0.0078542
|  |  |  | @ Cl=0.6, Cd= | 0.005534
alpha (deg) | Cl | Cd | Cm | Cl/Cd
-15 | -0.1114 | 0.12053 | -0.1303 | -0.92425
-14.5 | -0.1114 | 0.11107 | -0.1357 | -1.003
-14 | -0.0799 | 0.1071 | -0.1388 | -0.74603
-13.5 | -0.0707 | 0.09961 | -0.1433 | -0.70977
-13 | -0.0806 | 0.08948 | -0.1489 | -0.90076
-12.5 | -0.1189 | 0.07594 | -0.1565 | -1.5657
-12 | -0.1726 | 0.05982 | -0.1664 | -2.8853
-11.5 | -0.225 | 0.04486 | -0.1771 | -5.0156
-11 | -0.2663 | 0.03663 | -0.1784 | -7.27
-10.5 | -0.3147 | 0.02968 | -0.1747 | -10.6031
-10 | -0.3196 | 0.02601 | -0.1699 | -12.2876
-9.5 | -0.3162 | 0.02288 | -0.1642 | -13.8199
-9 | -0.3153 | 0.01914 | -0.1574 | -16.4734
-8.5 | -0.2921 | 0.01595 | -0.152 | -18.3135
-8 | -0.2496 | 0.01406 | -0.1481 | -17.7525
-7.5 | -0.2031 | 0.01276 | -0.1445 | -15.9169
-7 | -0.1541 | 0.01183 | -0.1413 | -13.0262
-6.5 | -0.1014 | 0.01119 | -0.1387 | -9.0617
-6 | -0.052 | 0.01052 | -0.1356 | -4.943
-5.5 | -0.0022 | 0.00997 | -0.1327 | -0.22066
-5 | 0.0429 | 0.00946 | -0.129 | 4.5349
-4.5 | 0.0877 | 0.0091 | -0.1251 | 9.6374
-4 | 0.1354 | 0.00885 | -0.1217 | 15.2994
-3.5 | 0.1915 | 0.00862 | -0.1201 | 22.2158
-3 | 0.2471 | 0.00836 | -0.1185 | 29.5574
-2.5 | 0.3059 | 0.00818 | -0.1176 | 37.3961
-2 | 0.3655 | 0.008 | -0.117 | 45.6875
-1.5 | 0.4223 | 0.00776 | -0.1159 | 54.4201
-1 | 0.458 | 0.00688 | -0.1112 | 66.5698
-0.5 | 0.4891 | 0.00551 | -0.106 | 88.7659
0 | 0.5551 | 0.0055 | -0.1066 | 100.9273
0.5 | 0.6211 | 0.00555 | -0.1073 | 111.9099
1 | 0.6857 | 0.00559 | -0.1077 | 122.6655
1.5 | 0.7484 | 0.00568 | -0.1077 | 131.7606
2 | 0.8024 | 0.0058 | -0.1059 | 138.3448
2.5 | 0.8505 | 0.00591 | -0.1029 | 143.9086
3 | 0.9015 | 0.00611 | -0.1006 | 147.545
3.5 | 0.9474 | 0.00646 | -0.0974 | 146.6563
4 | 0.9985 | 0.0068 | -0.0952 | 146.8382
4.5 | 1.0389 | 0.00741 | -0.0911 | 140.2024
5 | 1.0724 | 0.00828 | -0.086 | 129.5169
5.5 | 1.0948 | 0.00955 | -0.0792 | 114.6387
6 | 1.1056 | 0.01123 | -0.0708 | 98.4506
6.5 | 1.1054 | 0.01346 | -0.0612 | 82.1248
7 | 1.091 | 0.01646 | -0.0503 | 66.2819
7.5 | 1.0596 | 0.0204 | -0.0379 | 51.9412
8 | 1.031 | 0.02454 | -0.0269 | 42.013
8.5 | 1.0236 | 0.02813 | -0.0191 | 36.3882
9 | 1.0239 | 0.03156 | -0.0126 | 32.443
9.5 | 1.0187 | 0.03553 | -0.0062 | 28.6715
10 | 1.0127 | 0.03987 | -0.0004 | 25.4001
10.5 | 1.0023 | 0.04482 | 0.0051 | 22.3628
11 | 1.0001 | 0.04972 | 0.0092 | 20.1146
11.5 | 1.0301 | 0.05269 | 0.0111 | 19.5502
12 | 1.0588 | 0.05588 | 0.013 | 18.9477
12.5 | 1.0877 | 0.05916 | 0.0147 | 18.3857
13 | 1.1141 | 0.06269 | 0.0165 | 17.7716
14 | 1.1641 | 0.07153 | 0.0178 | 16.2743
16 | 1.2016 | 0.09677 | 0.0174 | 12.4171
16.5 | 1.1978 | 0.10471 | 0.0165 | 11.4392
17 | 1.1913 | 0.11318 | 0.0147 | 10.5257
17.5 | 1.185 | 0.122 | 0.0122 | 9.7131
18 | 1.1762 | 0.13132 | 0.0089 | 8.9567
18.5 | 1.1637 | 0.14143 | 0.0045 | 8.2281
19 | 1.1478 | 0.15239 | -0.0011 | 7.532
19.5 | 1.1272 | 0.16429 | -0.0079 | 6.861
20 | 1.1059 | 0.1768 | -0.0156 | 6.2551

## 65. Re 4M Mach 0.00 (1)
BIGFOIL.COM POLAR EXPORT
NACA66-620 a=0.5
NACA66-620 a=0.5 |  |  |  | Cl Max: | 1.786 | at alpha= | 14.5 | deg
JavaFoil+Calcfoil stall+Eppler ext transition |  |  |  | L/D Max: | 167.001 | at alpha= | 5 | deg
Re: | 4000000 |  |  | Cd Min: | 0.0045 | at alpha= | -0.5 | deg
Mach: | 0 |  |  | Cl=0 at alpha= | -4.0714 | deg
|  |  |  | @ Cl=0.1, Cd= | 0.0071044
|  |  |  | @ Cl=0.4, Cd= | 0.006413
|  |  |  | @ Cl=0.6, Cd= | 0.0050169
alpha (deg) | Cl | Cd | Cm | Cl/Cd
-17 | -0.772 | 0.12338 | -0.023 | -6.255
-16.5 | -0.776 | 0.11743 | -0.024 | -6.609
-16 | -0.778 | 0.1132 | -0.024 | -6.869
-15.5 | -0.778 | 0.10527 | -0.026 | -7.392
-15 | -0.775 | 0.10016 | -0.027 | -7.735
-14.5 | -0.77 | 0.09304 | -0.028 | -8.274
-14 | -0.761 | 0.08693 | -0.03 | -8.758
-13.5 | -0.752 | 0.07885 | -0.032 | -9.54
-13 | -0.734 | 0.0759 | -0.033 | -9.668
-12.5 | -0.719 | 0.06755 | -0.036 | -10.649
-12 | -0.797 | 0.01915 | -0.052 | -41.606
-11.5 | -0.78 | 0.01518 | -0.055 | -51.378
-11 | -0.751 | 0.01351 | -0.056 | -55.565
-10.5 | -0.714 | 0.01258 | -0.058 | -56.716
-10 | -0.672 | 0.01187 | -0.059 | -56.612
-9.5 | -0.627 | 0.01131 | -0.061 | -55.429
-9 | -0.577 | 0.0108 | -0.062 | -53.413
-8.5 | -0.524 | 0.01031 | -0.064 | -50.82
-8 | -0.469 | 0.0099 | -0.065 | -47.393
-7.5 | -0.413 | 0.00904 | -0.067 | -45.726
-7 | -0.356 | 0.00874 | -0.068 | -40.688
-6.5 | -0.297 | 0.00851 | -0.07 | -34.86
-6 | -0.237 | 0.00827 | -0.071 | -28.665
-5.5 | -0.177 | 0.00803 | -0.073 | -22.008
-5 | -0.115 | 0.00785 | -0.074 | -14.719
-4.5 | -0.054 | 0.00712 | -0.076 | -7.539
-4 | 0.009 | 0.00766 | -0.078 | 1.133
-3.5 | 0.072 | 0.00702 | -0.079 | 10.198
-3 | 0.135 | 0.00721 | -0.08 | 18.677
-2.5 | 0.198 | 0.00704 | -0.081 | 28.113
-2 | 0.262 | 0.00695 | -0.083 | 37.778
-1.5 | 0.326 | 0.00687 | -0.084 | 47.427
-1 | 0.389 | 0.00681 | -0.085 | 57.119
-0.5 | 0.453 | 0.0045 | -0.087 | 100.492
0 | 0.51 | 0.00465 | -0.088 | 109.786
0.5 | 0.571 | 0.0049 | -0.089 | 116.565
1 | 0.633 | 0.00515 | -0.091 | 122.839
1.5 | 0.694 | 0.0053 | -0.092 | 131.056
2 | 0.756 | 0.00546 | -0.093 | 138.382
2.5 | 0.817 | 0.0056 | -0.094 | 145.919
3 | 0.878 | 0.00578 | -0.096 | 151.985
3.5 | 0.939 | 0.00595 | -0.097 | 157.828
4 | 0.999 | 0.0062 | -0.098 | 161.267
4.5 | 1.06 | 0.00641 | -0.1 | 165.394
5 | 1.11 | 0.00665 | -0.101 | 167.001
5.5 | 1.167 | 0.00746 | -0.102 | 156.381
6 | 1.221 | 0.00823 | -0.103 | 148.446
6.5 | 1.275 | 0.00926 | -0.104 | 137.652
7 | 1.327 | 0.01045 | -0.105 | 126.954
7.5 | 1.372 | 0.01688 | -0.106 | 81.309
8 | 1.422 | 0.01766 | -0.107 | 80.495
8.5 | 1.469 | 0.01841 | -0.109 | 79.798
9 | 1.514 | 0.01921 | -0.11 | 78.781
9.5 | 1.556 | 0.02 | -0.111 | 77.794
10 | 1.596 | 0.02088 | -0.112 | 76.432
10.5 | 1.632 | 0.02177 | -0.113 | 74.99
11 | 1.666 | 0.02267 | -0.115 | 73.465
11.5 | 1.696 | 0.02363 | -0.116 | 71.783
12 | 1.723 | 0.02471 | -0.117 | 69.724
12.5 | 1.746 | 0.0258 | -0.118 | 67.665
13 | 1.765 | 0.02696 | -0.119 | 65.454
13.5 | 1.777 | 0.02819 | -0.12 | 63.032
14 | 1.784 | 0.02954 | -0.121 | 60.39
14.5 | 1.786 | 0.03091 | -0.122 | 57.78
15 | 1.784 | 0.03231 | -0.124 | 55.211
15.5 | 1.778 | 0.03383 | -0.125 | 52.546
16 | 1.767 | 0.03543 | -0.126 | 49.869
16.5 | 1.752 | 0.03707 | -0.127 | 47.264
17 | 1.734 | 0.0387 | -0.128 | 44.805
17.5 | 1.712 | 0.04096 | -0.128 | 41.784
18 | 1.687 | 0.04281 | -0.129 | 39.396
18.5 | 1.658 | 0.0452 | -0.13 | 36.69
19 | 1.628 | 0.04727 | -0.131 | 34.439
19.5 | 1.59 | 0.04992 | -0.132 | 31.858

## 66. Re 4M Mach 0.00 (2)
BIGFOIL.COM POLAR EXPORT
NACA66-620 a=0.5
NACA66-620 a=0.5 |  |  |  | Cl Max: | 1.485 | at alpha= | 20 | deg
XFOIL ncrit=9 |  |  |  | L/D Max: | 211.794 | at alpha= | 5 | deg
Re: | 4000000 |  |  | Cd Min: | 0.07693 | at alpha= | 20 | deg
Mach: | 0 |  |  | Cl=0 at alpha= | -4.5693 | deg
|  |  |  | @ Cl=0.1, Cd= | 0.007266
|  |  |  | @ Cl=0.4, Cd= | 0.0049643
|  |  |  | @ Cl=0.6, Cd= | 0.00436
alpha (deg) | Cl | Cd | Cm | Cl/Cd
-20 | -1.0577 | 0.04256 | -0.1305 | -24.852
-19.5 | -1.064 | 0.03759 | -0.1307 | -28.3054
-19 | -1.0746 | 0.03284 | -0.1293 | -32.7223
-18.5 | -1.0674 | 0.02979 | -0.1278 | -35.8308
-18 | -1.0549 | 0.0273 | -0.1261 | -38.641
-17.5 | -1.041 | 0.02501 | -0.1239 | -41.6234
-17 | -1.0248 | 0.02294 | -0.1216 | -44.6731
-16.5 | -0.9987 | 0.02152 | -0.1198 | -46.408
-16 | -0.9714 | 0.0202 | -0.1179 | -48.0891
-15.5 | -0.9461 | 0.01878 | -0.1155 | -50.3781
-15 | -0.9182 | 0.01752 | -0.1133 | -52.4087
-14.5 | -0.8849 | 0.01656 | -0.1114 | -53.436
-13.5 | -0.8348 | 0.01371 | -0.1052 | -60.8899
-13 | -0.7953 | 0.01307 | -0.1037 | -60.8493
-12.5 | -0.7531 | 0.01257 | -0.1025 | -59.9125
-12 | -0.7104 | 0.0121 | -0.1014 | -58.7107
-11.5 | -0.6669 | 0.01168 | -0.1002 | -57.0976
-11 | -0.6252 | 0.01118 | -0.0988 | -55.9213
-10.5 | -0.5821 | 0.01075 | -0.0974 | -54.1488
-10 | -0.5377 | 0.01041 | -0.0962 | -51.6523
-9.5 | -0.4935 | 0.01006 | -0.0948 | -49.0557
-9 | -0.4507 | 0.00977 | -0.0931 | -46.131
-8.5 | -0.406 | 0.00952 | -0.0917 | -42.6471
-8 | -0.3564 | 0.00925 | -0.0912 | -38.5297
-7.5 | -0.3088 | 0.00885 | -0.0904 | -34.8927
-7 | -0.2577 | 0.00858 | -0.0903 | -30.035
-6.5 | -0.2049 | 0.00839 | -0.0904 | -24.4219
-6 | -0.1518 | 0.00819 | -0.0906 | -18.5348
-5.5 | -0.0984 | 0.00801 | -0.0909 | -12.2846
-5 | -0.0466 | 0.00775 | -0.0908 | -6.0129
-4.5 | 0.0075 | 0.00756 | -0.0912 | 0.99206
-4 | 0.0627 | 0.00738 | -0.0918 | 8.4959
-3.5 | 0.1183 | 0.00721 | -0.0925 | 16.4078
-3 | 0.1738 | 0.00702 | -0.0931 | 24.7578
-2.5 | 0.23 | 0.00686 | -0.0939 | 33.5277
-2 | 0.2853 | 0.00666 | -0.0946 | 42.8378
-1.5 | 0.3338 | 0.00609 | -0.0941 | 54.8112
-1 | 0.3815 | 0.00543 | -0.0936 | 70.2578
-0.5 | 0.4244 | 0.00435 | -0.0923 | 97.5632
0 | 0.4826 | 0.00435 | -0.0935 | 110.9425
0.5 | 0.5419 | 0.00436 | -0.0949 | 124.289
1 | 0.6021 | 0.00436 | -0.0966 | 138.0963
1.5 | 0.6615 | 0.00435 | -0.098 | 152.069
2 | 0.7208 | 0.00438 | -0.0995 | 164.5662
2.5 | 0.7781 | 0.00447 | -0.1006 | 174.0716
3 | 0.8371 | 0.0045 | -0.1021 | 186.0222
3.5 | 0.8955 | 0.00451 | -0.1035 | 198.5588
4 | 0.9501 | 0.00461 | -0.1041 | 206.0954
4.5 | 1.0031 | 0.00474 | -0.1044 | 211.6245
5 | 1.0505 | 0.00496 | -0.1036 | 211.7944
5.5 | 1.0696 | 0.00544 | -0.0969 | 196.6176
6 | 1.059 | 0.00659 | -0.0848 | 160.698
6.5 | 1.0339 | 0.00859 | -0.0713 | 120.3609
7 | 1.0169 | 0.01087 | -0.0601 | 93.5511
7.5 | 1.0032 | 0.01334 | -0.0503 | 75.2024
8 | 1.006 | 0.01546 | -0.0435 | 65.0712
8.5 | 0.9951 | 0.01838 | -0.0353 | 54.1404
9 | 0.9953 | 0.021 | -0.029 | 47.3952
9.5 | 1.0053 | 0.0233 | -0.0244 | 43.1459
10 | 1.012 | 0.02588 | -0.0196 | 39.1036
10.5 | 1.0243 | 0.02831 | -0.0158 | 36.1816
11 | 1.0352 | 0.03093 | -0.012 | 33.4691
12.5 | 1.1206 | 0.03585 | -0.0071 | 31.258
13 | 1.1559 | 0.03743 | -0.0069 | 30.8816
13.5 | 1.2333 | 0.04022 | -0.0172 | 30.6638
15 | 1.3177 | 0.04702 | -0.0154 | 28.0242
15.5 | 1.3427 | 0.04915 | -0.0141 | 27.3184
16 | 1.3639 | 0.05159 | -0.0126 | 26.4373
16.5 | 1.3852 | 0.05398 | -0.0112 | 25.6614
17 | 1.4004 | 0.05692 | -0.0094 | 24.603
17.5 | 1.4167 | 0.05975 | -0.0079 | 23.7105
18 | 1.4326 | 0.06269 | -0.0065 | 22.8521
18.5 | 1.4476 | 0.06589 | -0.0054 | 21.9699
19 | 1.4639 | 0.06907 | -0.0047 | 21.1944
19.5 | 1.4766 | 0.0727 | -0.004 | 20.3109
20 | 1.485 | 0.07693 | -0.0035 | 19.3033

## 67. Re 4M Mach 0.10 (1)
BIGFOIL.COM POLAR EXPORT
NACA66-620 a=0.5
NACA66-620 a=0.5 |  |  |  | Cl Max: | 1.776 | at alpha= | 14 | deg
JavaFoil+Calcfoil stall+Eppler ext transition |  |  |  | L/D Max: | 166.279 | at alpha= | 5 | deg
Re: | 4000000 |  |  | Cd Min: | 0.0045 | at alpha= | -0.5 | deg
Mach: | 0.1 |  |  | Cl=0 at alpha= | -4.0714 | deg
|  |  |  | @ Cl=0.1, Cd= | 0.00715
|  |  |  | @ Cl=0.4, Cd= | 0.0064766
|  |  |  | @ Cl=0.6, Cd= | 0.0050381
alpha (deg) | Cl | Cd | Cm | Cl/Cd
-16.5 | -0.751 | 0.12079 | -0.023 | -6.219
-16 | -0.758 | 0.11332 | -0.024 | -6.685
-15.5 | -0.76 | 0.10701 | -0.025 | -7.102
-15 | -0.759 | 0.10168 | -0.026 | -7.466
-14.5 | -0.757 | 0.09469 | -0.028 | -7.99
-14 | -0.75 | 0.08885 | -0.029 | -8.444
-13.5 | -0.741 | 0.08242 | -0.031 | -8.989
-13 | -0.726 | 0.07798 | -0.032 | -9.311
-12.5 | -0.711 | 0.0713 | -0.034 | -9.967
-12 | -0.706 | 0.05577 | -0.041 | -12.659
-11.5 | -0.774 | 0.01613 | -0.054 | -48.002
-11 | -0.749 | 0.01384 | -0.057 | -54.13
-10.5 | -0.714 | 0.0128 | -0.058 | -55.763
-10 | -0.673 | 0.01212 | -0.06 | -55.492
-9.5 | -0.628 | 0.01145 | -0.061 | -54.82
-9 | -0.578 | 0.01089 | -0.063 | -53.104
-8.5 | -0.526 | 0.01035 | -0.064 | -50.787
-8 | -0.471 | 0.00998 | -0.066 | -47.175
-7.5 | -0.415 | 0.00909 | -0.067 | -45.609
-7 | -0.357 | 0.0088 | -0.069 | -40.547
-6.5 | -0.298 | 0.00857 | -0.07 | -34.77
-6 | -0.238 | 0.00832 | -0.072 | -28.604
-5.5 | -0.177 | 0.00807 | -0.073 | -21.974
-5 | -0.116 | 0.00786 | -0.075 | -14.753
-4.5 | -0.054 | 0.00675 | -0.076 | -7.986
-4 | 0.009 | 0.00698 | -0.078 | 1.247
-3.5 | 0.072 | 0.00711 | -0.079 | 10.122
-3 | 0.135 | 0.0072 | -0.08 | 18.801
-2.5 | 0.199 | 0.00714 | -0.082 | 27.886
-2 | 0.264 | 0.00701 | -0.083 | 37.636
-1.5 | 0.327 | 0.00686 | -0.084 | 47.708
-1 | 0.391 | 0.0068 | -0.086 | 57.546
-0.5 | 0.455 | 0.0045 | -0.087 | 100.972
0 | 0.512 | 0.00465 | -0.088 | 110.088
0.5 | 0.574 | 0.00495 | -0.09 | 115.942
1 | 0.636 | 0.00516 | -0.091 | 123.248
1.5 | 0.698 | 0.00534 | -0.092 | 130.724
2 | 0.759 | 0.00548 | -0.094 | 138.509
2.5 | 0.821 | 0.00565 | -0.095 | 145.247
3 | 0.882 | 0.00579 | -0.096 | 152.259
3.5 | 0.943 | 0.006 | -0.098 | 157.27
4 | 1.004 | 0.00623 | -0.099 | 161.133
4.5 | 1.065 | 0.00647 | -0.1 | 164.644
5 | 1.116 | 0.00671 | -0.101 | 166.279
5.5 | 1.172 | 0.00752 | -0.103 | 155.978
6 | 1.227 | 0.00831 | -0.104 | 147.696
6.5 | 1.28 | 0.00935 | -0.105 | 136.906
7 | 1.332 | 0.01058 | -0.106 | 125.915
7.5 | 1.378 | 0.01707 | -0.107 | 80.727
8 | 1.428 | 0.01785 | -0.108 | 79.967
8.5 | 1.474 | 0.01858 | -0.109 | 79.351
9 | 1.519 | 0.01944 | -0.11 | 78.15
9.5 | 1.561 | 0.02028 | -0.112 | 76.967
10 | 1.6 | 0.0211 | -0.113 | 75.847
10.5 | 1.636 | 0.02204 | -0.114 | 74.24
11 | 1.669 | 0.02303 | -0.115 | 72.472
11.5 | 1.698 | 0.02395 | -0.116 | 70.9
12 | 1.723 | 0.02506 | -0.118 | 68.772
12.5 | 1.745 | 0.02618 | -0.119 | 66.636
13 | 1.762 | 0.02737 | -0.12 | 64.384
13.5 | 1.772 | 0.02864 | -0.121 | 61.862
14 | 1.776 | 0.02994 | -0.122 | 59.329
14.5 | 1.775 | 0.03148 | -0.123 | 56.397
15 | 1.77 | 0.03295 | -0.124 | 53.713
15.5 | 1.76 | 0.03455 | -0.125 | 50.939
16 | 1.745 | 0.03612 | -0.126 | 48.307
16.5 | 1.726 | 0.03801 | -0.127 | 45.403
17 | 1.703 | 0.03959 | -0.128 | 43.014
17.5 | 1.676 | 0.04189 | -0.129 | 40.005
18 | 1.646 | 0.04389 | -0.13 | 37.499
18.5 | 1.612 | 0.04615 | -0.131 | 34.94
19 | 1.576 | 0.04891 | -0.132 | 32.231

## 68. Re 4M Mach 0.10 (2)
BIGFOIL.COM POLAR EXPORT
NACA66-620 a=0.5
NACA66-620 a=0.5 |  |  |  | Cl Max: | 1.4775 | at alpha= | 20 | deg
XFOIL ncrit=9 |  |  |  | L/D Max: | 211.483 | at alpha= | 5 | deg
Re: | 4000000 |  |  | Cd Min: | 0.07938 | at alpha= | 20 | deg
Mach: | 0.1 |  |  | Cl=0 at alpha= | -4.5801 | deg
|  |  |  | @ Cl=0.1, Cd= | 0.0072911
|  |  |  | @ Cl=0.4, Cd= | 0.0050592
|  |  |  | @ Cl=0.6, Cd= | 0.004379
alpha (deg) | Cl | Cd | Cm | Cl/Cd
-19.5 | -1.032 | 0.04155 | -0.1336 | -24.8375
-19 | -1.0497 | 0.03576 | -0.1332 | -29.354
-18.5 | -1.0492 | 0.03198 | -0.1318 | -32.808
-18 | -1.0406 | 0.02905 | -0.1301 | -35.821
-17.5 | -1.03 | 0.02642 | -0.128 | -38.9856
-17 | -1.0161 | 0.0241 | -0.1256 | -42.1618
-16.5 | -0.9919 | 0.0225 | -0.1236 | -44.0844
-16 | -0.9667 | 0.02101 | -0.1215 | -46.0114
-15.5 | -0.9429 | 0.01945 | -0.1189 | -48.4781
-15 | -0.9169 | 0.01804 | -0.1164 | -50.8259
-14.5 | -0.8844 | 0.01699 | -0.1144 | -52.0541
-14 | -0.8541 | 0.01579 | -0.1119 | -54.0912
-13.5 | -0.8359 | 0.01397 | -0.1077 | -59.8354
-13 | -0.7958 | 0.01331 | -0.1062 | -59.7896
-12.5 | -0.7543 | 0.01274 | -0.1048 | -59.2072
-12 | -0.7115 | 0.01224 | -0.1035 | -58.1291
-11.5 | -0.6675 | 0.01181 | -0.1023 | -56.5199
-11 | -0.6245 | 0.01133 | -0.1009 | -55.1192
-10.5 | -0.5816 | 0.01087 | -0.0994 | -53.5051
-10 | -0.5367 | 0.01051 | -0.0981 | -51.0657
-9.5 | -0.4918 | 0.01014 | -0.0968 | -48.501
-9 | -0.4481 | 0.00981 | -0.0952 | -45.6779
-8.5 | -0.4048 | 0.00956 | -0.0933 | -42.3431
-8 | -0.3561 | 0.0093 | -0.0926 | -38.2903
-7.5 | -0.3082 | 0.0089 | -0.0917 | -34.6292
-7 | -0.2573 | 0.00862 | -0.0914 | -29.8492
-6.5 | -0.2043 | 0.00842 | -0.0915 | -24.2637
-6 | -0.1511 | 0.00822 | -0.0916 | -18.382
-5.5 | -0.0977 | 0.00803 | -0.0918 | -12.1669
-5 | -0.0456 | 0.00779 | -0.0917 | -5.8537
-4.5 | 0.0087 | 0.00758 | -0.092 | 1.1478
-4 | 0.0642 | 0.0074 | -0.0926 | 8.6757
-3.5 | 0.1201 | 0.00723 | -0.0933 | 16.6113
-3 | 0.1758 | 0.00704 | -0.0939 | 24.9716
-2.5 | 0.2322 | 0.00688 | -0.0947 | 33.75
-2 | 0.2879 | 0.00669 | -0.0953 | 43.0344
-1.5 | 0.3365 | 0.00611 | -0.0948 | 55.0736
-1 | 0.3843 | 0.00546 | -0.0942 | 70.3846
-0.5 | 0.427 | 0.00437 | -0.0928 | 97.7117
0 | 0.4854 | 0.00437 | -0.094 | 111.0755
0.5 | 0.5453 | 0.00437 | -0.0955 | 124.7826
1 | 0.6058 | 0.00438 | -0.0971 | 138.3105
1.5 | 0.6655 | 0.00437 | -0.0986 | 152.2883
2 | 0.7251 | 0.0044 | -0.1001 | 164.7955
2.5 | 0.7826 | 0.00449 | -0.1011 | 174.2984
3.5 | 0.9007 | 0.00454 | -0.104 | 198.3921
4 | 0.9556 | 0.00463 | -0.1046 | 206.3931
4.5 | 1.0082 | 0.00477 | -0.1047 | 211.3627
5 | 1.0553 | 0.00499 | -0.1037 | 211.483
5.5 | 1.0717 | 0.00548 | -0.0964 | 195.5657
6 | 1.0624 | 0.00666 | -0.0846 | 159.5195
6.5 | 1.0372 | 0.0087 | -0.071 | 119.2184
7 | 1.0177 | 0.01108 | -0.0595 | 91.8502
7.5 | 1.0037 | 0.01359 | -0.0497 | 73.8558
8 | 1.0064 | 0.01577 | -0.0429 | 63.8174
8.5 | 0.9959 | 0.0187 | -0.0347 | 53.2567
9 | 0.9953 | 0.02138 | -0.0283 | 46.5529
9.5 | 1.004 | 0.02379 | -0.0235 | 42.2026
10 | 1.0101 | 0.02644 | -0.0187 | 38.2035
10.5 | 1.0233 | 0.02883 | -0.0149 | 35.4943
11 | 1.0337 | 0.03155 | -0.0111 | 32.7639
11.5 | 1.0634 | 0.03317 | -0.0095 | 32.0591
12.5 | 1.1209 | 0.03649 | -0.0063 | 30.718
13 | 1.1529 | 0.03803 | -0.0053 | 30.3155
13.5 | 1.2283 | 0.04111 | -0.0154 | 29.8784
14.5 | 1.2935 | 0.04562 | -0.0156 | 28.3538
15 | 1.3171 | 0.04794 | -0.0141 | 27.4739
15.5 | 1.3407 | 0.05021 | -0.0127 | 26.7019
16 | 1.3622 | 0.05266 | -0.0112 | 25.8678
16.5 | 1.3812 | 0.05533 | -0.0096 | 24.9629
17 | 1.3973 | 0.0582 | -0.0078 | 24.0086
17.5 | 1.4129 | 0.0612 | -0.0063 | 23.0866
18 | 1.4292 | 0.06421 | -0.005 | 22.2582
18.5 | 1.4452 | 0.06743 | -0.0039 | 21.4326
19 | 1.4585 | 0.07104 | -0.0031 | 20.5307
19.5 | 1.4706 | 0.07486 | -0.0025 | 19.6447
20 | 1.4775 | 0.07938 | -0.0021 | 18.613

## 69. Re 4M Mach 0.25 (1)
BIGFOIL.COM POLAR EXPORT
NACA66-620 a=0.5
NACA66-620 a=0.5 |  |  |  | Cl Max: | 1.729 | at alpha= | 13 | deg
JavaFoil+Calcfoil stall+Eppler ext transition |  |  |  | L/D Max: | 163.631 | at alpha= | 5 | deg
Re: | 4000000 |  |  | Cd Min: | 0.00458 | at alpha= | -0.5 | deg
Mach: | 0.25 |  |  | Cl=0 at alpha= | -4.0703 | deg
|  |  |  | @ Cl=0.1, Cd= | 0.007096
|  |  |  | @ Cl=0.4, Cd= | 0.0069222
|  |  |  | @ Cl=0.6, Cd= | 0.0051349
alpha (deg) | Cl | Cd | Cm | Cl/Cd
-15.5 | -0.605 | 0.11735 | -0.024 | -5.156
-15 | -0.63 | 0.10966 | -0.025 | -5.746
-14.5 | -0.649 | 0.10371 | -0.026 | -6.26
-14 | -0.663 | 0.09677 | -0.027 | -6.85
-13.5 | -0.67 | 0.09172 | -0.028 | -7.305
-13 | -0.672 | 0.08602 | -0.029 | -7.807
-12.5 | -0.667 | 0.08046 | -0.03 | -8.292
-12 | -0.657 | 0.07538 | -0.031 | -8.711
-11.5 | -0.643 | 0.0685 | -0.034 | -9.387
-11 | -0.625 | 0.06174 | -0.038 | -10.122
-10.5 | -0.694 | 0.01658 | -0.058 | -41.871
-10 | -0.671 | 0.01335 | -0.061 | -50.26
-9.5 | -0.632 | 0.01216 | -0.063 | -52
-9 | -0.584 | 0.01147 | -0.064 | -50.961
-8.5 | -0.533 | 0.01096 | -0.066 | -48.649
-8 | -0.479 | 0.01039 | -0.067 | -46.077
-7.5 | -0.422 | 0.00996 | -0.069 | -42.399
-7 | -0.364 | 0.00913 | -0.07 | -39.887
-6.5 | -0.304 | 0.00879 | -0.072 | -34.619
-6 | -0.243 | 0.00855 | -0.073 | -28.456
-5.5 | -0.182 | 0.00827 | -0.075 | -21.947
-5 | -0.119 | 0.00772 | -0.076 | -15.373
-4.5 | -0.055 | 0.00751 | -0.078 | -7.354
-4 | 0.009 | 0.00758 | -0.079 | 1.176
-3.5 | 0.074 | 0.00686 | -0.081 | 10.727
-3 | 0.139 | 0.00745 | -0.082 | 18.669
-2.5 | 0.204 | 0.00731 | -0.084 | 27.973
-2 | 0.271 | 0.00715 | -0.085 | 37.911
-1.5 | 0.337 | 0.00699 | -0.086 | 48.152
-1 | 0.402 | 0.00692 | -0.088 | 58.084
-0.5 | 0.467 | 0.00458 | -0.089 | 102.081
0 | 0.526 | 0.00479 | -0.091 | 109.652
0.5 | 0.589 | 0.0051 | -0.092 | 115.526
1 | 0.652 | 0.0053 | -0.093 | 123.154
1.5 | 0.716 | 0.00549 | -0.095 | 130.274
2 | 0.779 | 0.00565 | -0.096 | 137.94
2.5 | 0.842 | 0.00583 | -0.097 | 144.43
3 | 0.905 | 0.00598 | -0.099 | 151.357
3.5 | 0.968 | 0.00622 | -0.1 | 155.66
4 | 1.03 | 0.00649 | -0.101 | 158.713
4.5 | 1.092 | 0.00671 | -0.103 | 162.875
5 | 1.143 | 0.00699 | -0.104 | 163.631
5.5 | 1.201 | 0.00793 | -0.105 | 151.356
6 | 1.257 | 0.00888 | -0.106 | 141.444
6.5 | 1.311 | 0.00993 | -0.107 | 131.966
7 | 1.358 | 0.01719 | -0.108 | 79.01
7.5 | 1.41 | 0.01808 | -0.109 | 77.973
8 | 1.459 | 0.01893 | -0.111 | 77.071
8.5 | 1.505 | 0.01975 | -0.112 | 76.167
9 | 1.548 | 0.02065 | -0.113 | 74.934
9.5 | 1.587 | 0.02157 | -0.114 | 73.567
10 | 1.622 | 0.02254 | -0.116 | 71.958
10.5 | 1.653 | 0.02357 | -0.117 | 70.143
11 | 1.68 | 0.02466 | -0.118 | 68.117
11.5 | 1.7 | 0.0259 | -0.119 | 65.662
12 | 1.716 | 0.02716 | -0.12 | 63.184
12.5 | 1.726 | 0.02855 | -0.122 | 60.436
13 | 1.729 | 0.0299 | -0.123 | 57.844
13.5 | 1.721 | 0.03153 | -0.124 | 54.573
14 | 1.704 | 0.03311 | -0.125 | 51.452
14.5 | 1.678 | 0.03488 | -0.126 | 48.118
15 | 1.645 | 0.03686 | -0.127 | 44.63
15.5 | 1.604 | 0.03872 | -0.128 | 41.428
16 | 1.555 | 0.041 | -0.129 | 37.921
16.5 | 1.498 | 0.04361 | -0.13 | 34.353
17 | 1.435 | 0.04611 | -0.131 | 31.115
17.5 | 1.364 | 0.04915 | -0.132 | 27.759
18 | 1.288 | 0.05283 | -0.132 | 24.385

## 70. Re 4M Mach 0.25 (2)
BIGFOIL.COM POLAR EXPORT
NACA66-620 a=0.5
NACA66-620 a=0.5 |  |  |  | Cl Max: | 1.4418 | at alpha= | 20 | deg
XFOIL ncrit=9 |  |  |  | L/D Max: | 210.896 | at alpha= | 4.5 | deg
Re: | 4000000 |  |  | Cd Min: | 0.16528 | at alpha= | -20 | deg
Mach: | 0.25 |  |  | Cl=0 at alpha= | -4.6494 | deg
|  |  |  | @ Cl=0.1, Cd= | 0.0074193
|  |  |  | @ Cl=0.4, Cd= | 0.00565
|  |  |  | @ Cl=0.6, Cd= | 0.0044675
alpha (deg) | Cl | Cd | Cm | Cl/Cd
-20 | -0.3534 | 0.16528 | -0.0774 | -2.1382
-19.5 | -0.344 | 0.15779 | -0.0822 | -2.1801
-19 | -0.7512 | 0.07839 | -0.1259 | -9.5829
-18.5 | -0.8442 | 0.05763 | -0.1401 | -14.6486
-18 | -0.8785 | 0.04727 | -0.1458 | -18.5847
-17.5 | -0.9095 | 0.03935 | -0.1475 | -23.1131
-17 | -0.9274 | 0.03371 | -0.1463 | -27.5111
-16.5 | -0.9227 | 0.03021 | -0.1444 | -30.5429
-16 | -0.9186 | 0.02695 | -0.1415 | -34.0853
-15.5 | -0.9098 | 0.02416 | -0.1382 | -37.6573
-15 | -0.8957 | 0.02175 | -0.1346 | -41.1816
-14.5 | -0.8704 | 0.02001 | -0.1315 | -43.4983
-14 | -0.8441 | 0.01834 | -0.1283 | -46.0251
-13.5 | -0.8126 | 0.01698 | -0.1253 | -47.8563
-13 | -0.7787 | 0.01576 | -0.1225 | -49.4099
-12.5 | -0.7587 | 0.01387 | -0.1178 | -54.7008
-12 | -0.7159 | 0.01318 | -0.1157 | -54.3171
-11.5 | -0.6704 | 0.01263 | -0.114 | -53.08
-11 | -0.6227 | 0.01221 | -0.1125 | -50.9992
-10.5 | -0.5772 | 0.01168 | -0.1107 | -49.4178
-10 | -0.532 | 0.01112 | -0.1088 | -47.8417
-9.5 | -0.4842 | 0.01069 | -0.1073 | -45.2947
-9 | -0.4372 | 0.01026 | -0.1057 | -42.6121
-8.5 | -0.3905 | 0.00985 | -0.104 | -39.6447
-8 | -0.3449 | 0.00951 | -0.102 | -36.2671
-7.5 | -0.3004 | 0.00925 | -0.0997 | -32.4757
-7 | -0.2527 | 0.00886 | -0.0982 | -28.5214
-6.5 | -0.1996 | 0.00863 | -0.0977 | -23.1286
-6 | -0.1463 | 0.00841 | -0.0973 | -17.396
-5.5 | -0.0925 | 0.00821 | -0.097 | -11.2667
-5 | -0.0385 | 0.00796 | -0.0967 | -4.8367
-4.5 | 0.0164 | 0.0077 | -0.0967 | 2.1299
-4 | 0.0728 | 0.0075 | -0.097 | 9.7067
-3.5 | 0.1301 | 0.00733 | -0.0976 | 17.749
-3 | 0.1869 | 0.00714 | -0.098 | 26.1765
-2.5 | 0.2448 | 0.00698 | -0.0987 | 35.0716
-2 | 0.3023 | 0.00681 | -0.0993 | 44.3906
-1.5 | 0.3527 | 0.00632 | -0.0987 | 55.807
-1 | 0.4 | 0.00565 | -0.0977 | 70.7965
-0.5 | 0.4409 | 0.0045 | -0.0957 | 97.9778
0 | 0.5017 | 0.00446 | -0.097 | 112.4888
0.5 | 0.5637 | 0.00445 | -0.0986 | 126.6742
1 | 0.6261 | 0.00448 | -0.1002 | 139.7545
1.5 | 0.6874 | 0.00446 | -0.1016 | 154.1256
2 | 0.748 | 0.00452 | -0.1029 | 165.4867
2.5 | 0.8074 | 0.0046 | -0.104 | 175.5217
3 | 0.8689 | 0.00462 | -0.1054 | 188.0736
3.5 | 0.9281 | 0.00468 | -0.1065 | 198.312
4 | 0.9843 | 0.00476 | -0.1068 | 206.7857
4.5 | 1.0355 | 0.00491 | -0.1062 | 210.8961
5 | 1.0714 | 0.00516 | -0.1024 | 207.6357
5.5 | 1.0818 | 0.00583 | -0.0936 | 185.5575
6 | 1.0826 | 0.00704 | -0.0838 | 153.7784
6.5 | 1.0522 | 0.00941 | -0.0694 | 111.8172
7 | 1.0233 | 0.01226 | -0.0565 | 83.4666
7.5 | 1.0062 | 0.01511 | -0.0462 | 66.5917
8 | 1.0046 | 0.01762 | -0.0388 | 57.0148
8.5 | 0.9984 | 0.02054 | -0.0312 | 48.6076
9 | 0.9952 | 0.0235 | -0.0245 | 42.3489
9.5 | 1.0006 | 0.02626 | -0.0193 | 38.1036
10 | 1.0046 | 0.02921 | -0.0142 | 34.3923
11 | 1.0291 | 0.03471 | -0.0067 | 29.6485
11.5 | 1.0609 | 0.03642 | -0.0051 | 29.1296
12 | 1.0887 | 0.03846 | -0.0033 | 28.3073
12.5 | 1.1203 | 0.04022 | -0.0018 | 27.8543
13 | 1.1452 | 0.04225 | 0.0005 | 27.1053
13.5 | 1.2087 | 0.0451 | -0.0061 | 26.8004
14 | 1.2811 | 0.04859 | -0.0151 | 26.3655
14.5 | 1.2835 | 0.05083 | -0.0087 | 25.2508
15 | 1.3073 | 0.05332 | -0.007 | 24.518
15.5 | 1.3283 | 0.05607 | -0.0051 | 23.69
16 | 1.3464 | 0.05909 | -0.0032 | 22.7856
16.5 | 1.3597 | 0.0625 | -0.001 | 21.7552
17 | 1.377 | 0.06578 | 0.0005 | 20.9334
17.5 | 1.3946 | 0.06923 | 0.0016 | 20.1444
18 | 1.4077 | 0.07317 | 0.0027 | 19.2388
18.5 | 1.4212 | 0.07726 | 0.0034 | 18.395
19 | 1.4317 | 0.08184 | 0.0038 | 17.4939
19.5 | 1.4336 | 0.08752 | 0.004 | 16.3803
20 | 1.4418 | 0.09268 | 0.0036 | 15.5568

## 71. Re 4M Mach 0.50 (1)
BIGFOIL.COM POLAR EXPORT
NACA66-620 a=0.5
NACA66-620 a=0.5 |  |  |  | Cl Max: | 1.603 | at alpha= | 9 | deg
JavaFoil+Calcfoil stall+Eppler ext transition |  |  |  | L/D Max: | 150.423 | at alpha= | 4.5 | deg
Re: | 4000000 |  |  | Cd Min: | 0.00496 | at alpha= | -0.5 | deg
Mach: | 0.5 |  |  | Cl=0 at alpha= | -4.0704 | deg
|  |  |  | @ Cl=0.1, Cd= | 0.0080272
|  |  |  | @ Cl=0.4, Cd= | 0.0074379
|  |  |  | @ Cl=0.6, Cd= | 0.005629
alpha (deg) | Cl | Cd | Cm | Cl/Cd
-20 | -0.916 | 0.16225 | -0.023 | -5.648
-19.5 | -0.888 | 0.1574 | -0.024 | -5.642
-19 | -0.86 | 0.15517 | -0.025 | -5.54
-18.5 | -0.833 | 0.15069 | -0.026 | -5.526
-18 | -0.802 | 0.14578 | -0.025 | -5.5
-17.5 | -0.773 | 0.14086 | -0.026 | -5.486
-17 | -0.744 | 0.13751 | -0.026 | -5.412
-16.5 | -0.716 | 0.13192 | -0.027 | -5.427
-16 | -0.688 | 0.12571 | -0.028 | -5.475
-15.5 | -0.658 | 0.12211 | -0.028 | -5.392
-15 | -0.629 | 0.11495 | -0.028 | -5.472
-14.5 | -0.601 | 0.11168 | -0.028 | -5.377
-14 | -0.572 | 0.1095 | -0.029 | -5.224
-13.5 | -0.543 | 0.10635 | -0.03 | -5.11
-13 | -0.515 | 0.09954 | -0.031 | -5.173
-12.5 | -0.486 | 0.09638 | -0.031 | -5.046
-12 | -0.457 | 0.09427 | -0.031 | -4.849
-11.5 | -0.428 | 0.0848 | -0.031 | -5.049
-11 | -0.4 | 0.07444 | -0.032 | -5.368
-10.5 | -0.371 | 0.0779 | -0.034 | -4.764
-10 | -0.342 | 0.0714 | -0.035 | -4.797
-9.5 | -0.314 | 0.06544 | -0.036 | -4.794
-9 | -0.409 | 0.06615 | -0.034 | -6.183
-8.5 | -0.423 | 0.05613 | -0.037 | -7.543
-8 | -0.399 | 0.05164 | -0.039 | -7.728
-7.5 | -0.433 | 0.01257 | -0.075 | -34.452
-7 | -0.385 | 0.01126 | -0.077 | -34.168
-6.5 | -0.327 | 0.01006 | -0.079 | -32.462
-6 | -0.264 | 0.00962 | -0.081 | -27.436
-5.5 | -0.198 | 0.00923 | -0.082 | -21.451
-5 | -0.13 | 0.00888 | -0.084 | -14.66
-4.5 | -0.061 | 0.00857 | -0.086 | -7.09
-4 | 0.01 | 0.00827 | -0.087 | 1.19
-3.5 | 0.081 | 0.00808 | -0.089 | 10.065
-3 | 0.153 | 0.00788 | -0.09 | 19.468
-2.5 | 0.226 | 0.00772 | -0.092 | 29.292
-2 | 0.301 | 0.0076 | -0.094 | 39.575
-1.5 | 0.374 | 0.00747 | -0.095 | 50.002
-1 | 0.447 | 0.00738 | -0.097 | 60.571
-0.5 | 0.523 | 0.00496 | -0.099 | 105.402
0 | 0.583 | 0.00555 | -0.101 | 104.984
0.5 | 0.654 | 0.00588 | -0.102 | 111.159
1 | 0.724 | 0.00609 | -0.103 | 118.919
1.5 | 0.794 | 0.00632 | -0.105 | 125.722
2 | 0.865 | 0.00653 | -0.106 | 132.321
2.5 | 0.935 | 0.00678 | -0.108 | 137.817
3 | 1.004 | 0.00703 | -0.109 | 142.898
3.5 | 1.074 | 0.00735 | -0.111 | 146.081
4 | 1.143 | 0.00772 | -0.112 | 148.169
4.5 | 1.212 | 0.00806 | -0.114 | 150.423
5 | 1.263 | 0.00891 | -0.115 | 141.738
5.5 | 1.326 | 0.01008 | -0.116 | 131.562
6 | 1.384 | 0.01161 | -0.118 | 119.172
6.5 | 1.435 | 0.02087 | -0.119 | 68.751
7 | 1.488 | 0.02211 | -0.12 | 67.301
7.5 | 1.535 | 0.02335 | -0.121 | 65.718
8 | 1.572 | 0.02474 | -0.123 | 63.521
8.5 | 1.596 | 0.02615 | -0.124 | 61.043
9 | 1.603 | 0.02786 | -0.126 | 57.547
9.5 | 1.58 | 0.02961 | -0.127 | 53.346
10 | 1.494 | 0.03207 | -0.128 | 46.581
10.5 | 0.977 | 0.03497 | -0.129 | 27.944
11 | 0.853 | 0.07889 | -0.061 | 10.808
11.5 | 1.04 | 0.03865 | -0.132 | 26.907
12 | 0.907 | 0.08737 | -0.062 | 10.384
12.5 | 0.935 | 0.09839 | -0.065 | 9.502
13 | 0.962 | 0.09992 | -0.066 | 9.629
13.5 | 0.989 | 0.1033 | -0.066 | 9.576
14 | 1.183 | 0.05651 | -0.136 | 20.931

## 72. Re 4M Mach 0.50 (2)
BIGFOIL.COM POLAR EXPORT
NACA66-620 a=0.5
NACA66-620 a=0.5 |  |  |  | Cl Max: | 1.2397 | at alpha= | 16.5 | deg
XFOIL ncrit=9 |  |  |  | L/D Max: | 169.739 | at alpha= | 3.5 | deg
Re: | 4000000 |  |  | Cd Min: | 0.17289 | at alpha= | 20 | deg
Mach: | 0.5 |  |  | Cl=0 at alpha= | -5.287 | deg
|  |  |  | @ Cl=0.1, Cd= | 0.0082789
|  |  |  | @ Cl=0.4, Cd= | 0.0073478
|  |  |  | @ Cl=0.6, Cd= | 0.0048852
alpha (deg) | Cl | Cd | Cm | Cl/Cd
-14.5 | -0.116 | 0.10967 | -0.1369 | -1.0577
-14 | -0.1358 | 0.09772 | -0.1437 | -1.3897
-13.5 | -0.14 | 0.08872 | -0.1491 | -1.578
-13 | -0.147 | 0.07969 | -0.1546 | -1.8446
-12.5 | -0.1706 | 0.06849 | -0.1614 | -2.4909
-12 | -0.2314 | 0.05038 | -0.1745 | -4.5931
-11.5 | -0.2691 | 0.04069 | -0.1794 | -6.6134
-11 | -0.2882 | 0.03482 | -0.1788 | -8.2769
-10.5 | -0.3344 | 0.02826 | -0.1742 | -11.833
-10 | -0.3625 | 0.02317 | -0.1675 | -15.6452
-9.5 | -0.3808 | 0.0184 | -0.1596 | -20.6957
-9 | -0.3524 | 0.01611 | -0.1543 | -21.8746
-8.5 | -0.3151 | 0.01407 | -0.1497 | -22.3952
-8 | -0.2714 | 0.01259 | -0.1456 | -21.5568
-7.5 | -0.2232 | 0.01161 | -0.142 | -19.2248
-7 | -0.1738 | 0.01084 | -0.1386 | -16.0332
-6.5 | -0.125 | 0.01013 | -0.1352 | -12.3396
-6 | -0.0729 | 0.00956 | -0.1324 | -7.6255
-5.5 | -0.0213 | 0.00906 | -0.1296 | -2.351
-5 | 0.0287 | 0.00867 | -0.1265 | 3.3103
-4.5 | 0.0756 | 0.00844 | -0.1228 | 8.9573
-4 | 0.1271 | 0.0081 | -0.1201 | 15.6914
-3.5 | 0.1852 | 0.00788 | -0.1189 | 23.5025
-3 | 0.2451 | 0.00771 | -0.1181 | 31.7899
-2.5 | 0.3044 | 0.00753 | -0.1173 | 40.425
-2 | 0.3649 | 0.00745 | -0.1168 | 48.9799
-1.5 | 0.4267 | 0.00727 | -0.1166 | 58.6933
-1 | 0.4727 | 0.00659 | -0.1138 | 71.7299
-0.5 | 0.5171 | 0.00573 | -0.1108 | 90.2443
0 | 0.5657 | 0.00487 | -0.1086 | 116.1602
0.5 | 0.6332 | 0.0049 | -0.1096 | 129.2245
1 | 0.698 | 0.00499 | -0.11 | 139.8798
1.5 | 0.761 | 0.00508 | -0.1101 | 149.8031
2 | 0.8215 | 0.00512 | -0.1095 | 160.4492
2.5 | 0.8724 | 0.00521 | -0.107 | 167.4472
3 | 0.9177 | 0.00551 | -0.1035 | 166.5517
3.5 | 0.9743 | 0.00574 | -0.1023 | 169.7387
4 | 1.0172 | 0.00622 | -0.0985 | 163.537
5 | 1.0892 | 0.00774 | -0.0888 | 140.7235
5.5 | 1.1038 | 0.00917 | -0.0806 | 120.3708
6 | 1.1055 | 0.01112 | -0.0708 | 99.4155
6.5 | 1.0913 | 0.01385 | -0.0593 | 78.7942
7 | 1.0629 | 0.01736 | -0.0465 | 61.227
7.5 | 1.0343 | 0.0212 | -0.0347 | 48.7877
8 | 1.0148 | 0.02504 | -0.0249 | 40.5272
8.5 | 1.0112 | 0.02845 | -0.0176 | 35.5431
9 | 1.0136 | 0.0318 | -0.0114 | 31.8742
10.5 | 0.9936 | 0.04511 | 0.0059 | 22.0262
11 | 1.0169 | 0.04835 | 0.0085 | 21.0321
11.5 | 1.0488 | 0.0512 | 0.0103 | 20.4844
12 | 1.0815 | 0.05405 | 0.0121 | 20.0093
12.5 | 1.111 | 0.05729 | 0.0139 | 19.3926
13 | 1.1385 | 0.06083 | 0.0156 | 18.7161
13.5 | 1.1648 | 0.0645 | 0.0172 | 18.0589
14 | 1.187 | 0.06855 | 0.019 | 17.3158
14.5 | 1.2021 | 0.07311 | 0.0211 | 16.4423
16.5 | 1.2397 | 0.1002 | 0.0179 | 12.3723
17 | 1.2309 | 0.10873 | 0.0165 | 11.3207
17.5 | 1.2185 | 0.11804 | 0.0141 | 10.3228
18 | 1.2036 | 0.12795 | 0.0108 | 9.4068
18.5 | 1.1863 | 0.13847 | 0.0064 | 8.5672
19 | 1.1682 | 0.14953 | 0.001 | 7.8125
19.5 | 1.1511 | 0.16089 | -0.0054 | 7.1546
20 | 1.1315 | 0.17289 | -0.0127 | 6.5446

## 73. Re 5M Mach 0.00 (1)
BIGFOIL.COM POLAR EXPORT
NACA66-620 a=0.5
NACA66-620 a=0.5 |  |  |  | Cl Max: | 1.788 | at alpha= | 14.5 | deg
JavaFoil+Calcfoil stall+Eppler ext transition |  |  |  | L/D Max: | 165.512 | at alpha= | 4.5 | deg
Re: | 5000000 |  |  | Cd Min: | 0.00449 | at alpha= | -0.5 | deg
Mach: | 0 |  |  | Cl=0 at alpha= | -4.0714 | deg
|  |  |  | @ Cl=0.1, Cd= | 0.0069778
|  |  |  | @ Cl=0.4, Cd= | 0.0061877
|  |  |  | @ Cl=0.6, Cd= | 0.0049555
alpha (deg) | Cl | Cd | Cm | Cl/Cd
-17 | -0.772 | 0.12172 | -0.023 | -6.346
-16.5 | -0.776 | 0.11743 | -0.024 | -6.606
-16 | -0.778 | 0.11148 | -0.024 | -6.979
-15.5 | -0.778 | 0.10562 | -0.025 | -7.364
-15 | -0.776 | 0.09835 | -0.027 | -7.889
-14.5 | -0.771 | 0.091 | -0.029 | -8.476
-14 | -0.763 | 0.08494 | -0.03 | -8.981
-13.5 | -0.75 | 0.08019 | -0.031 | -9.353
-13 | -0.737 | 0.07289 | -0.034 | -10.113
-12.5 | -0.731 | 0.05933 | -0.039 | -12.325
-12 | -0.807 | 0.0165 | -0.053 | -48.879
-11.5 | -0.783 | 0.01425 | -0.055 | -54.983
-11 | -0.752 | 0.0129 | -0.057 | -58.325
-10.5 | -0.715 | 0.01206 | -0.058 | -59.277
-10 | -0.673 | 0.0114 | -0.06 | -59.053
-9.5 | -0.628 | 0.01085 | -0.061 | -57.847
-9 | -0.577 | 0.01036 | -0.063 | -55.746
-8.5 | -0.525 | 0.00991 | -0.064 | -52.938
-8 | -0.47 | 0.00949 | -0.065 | -49.506
-7.5 | -0.414 | 0.00865 | -0.067 | -47.799
-7 | -0.356 | 0.00841 | -0.068 | -42.348
-6.5 | -0.297 | 0.00818 | -0.07 | -36.331
-6 | -0.237 | 0.00794 | -0.071 | -29.894
-5.5 | -0.177 | 0.0077 | -0.073 | -22.968
-5 | -0.116 | 0.00699 | -0.074 | -16.551
-4.5 | -0.054 | 0.0075 | -0.076 | -7.184
-4 | 0.009 | 0.00739 | -0.078 | 1.176
-3.5 | 0.072 | 0.0072 | -0.079 | 9.939
-3 | 0.135 | 0.0067 | -0.08 | 20.117
-2.5 | 0.198 | 0.00683 | -0.081 | 28.974
-2 | 0.262 | 0.00676 | -0.083 | 38.821
-1.5 | 0.326 | 0.00661 | -0.084 | 49.32
-1 | 0.389 | 0.00654 | -0.085 | 59.544
-0.5 | 0.453 | 0.00449 | -0.087 | 100.752
0 | 0.51 | 0.00476 | -0.088 | 106.991
0.5 | 0.571 | 0.00489 | -0.089 | 116.844
1 | 0.633 | 0.00503 | -0.091 | 125.806
1.5 | 0.695 | 0.00517 | -0.092 | 134.266
2 | 0.756 | 0.00531 | -0.093 | 142.512
2.5 | 0.818 | 0.00545 | -0.095 | 149.947
3 | 0.878 | 0.00565 | -0.096 | 155.452
3.5 | 0.939 | 0.00586 | -0.097 | 160.386
4 | 1 | 0.00607 | -0.098 | 164.689
4.5 | 1.06 | 0.0064 | -0.1 | 165.512
5 | 1.109 | 0.00723 | -0.101 | 153.459
5.5 | 1.166 | 0.00803 | -0.102 | 145.099
6 | 1.22 | 0.00891 | -0.103 | 137.006
6.5 | 1.274 | 0.00996 | -0.104 | 127.838
7 | 1.327 | 0.01082 | -0.105 | 122.617
7.5 | 1.374 | 0.01624 | -0.106 | 84.603
8 | 1.423 | 0.01702 | -0.107 | 83.63
8.5 | 1.47 | 0.0177 | -0.109 | 83.053
9 | 1.515 | 0.01847 | -0.11 | 82.037
9.5 | 1.558 | 0.01926 | -0.111 | 80.866
10 | 1.597 | 0.02006 | -0.112 | 79.621
10.5 | 1.634 | 0.02094 | -0.114 | 78.035
11 | 1.667 | 0.02181 | -0.115 | 76.427
11.5 | 1.698 | 0.02272 | -0.116 | 74.718
12 | 1.724 | 0.02376 | -0.117 | 72.56
12.5 | 1.747 | 0.02481 | -0.118 | 70.42
13 | 1.767 | 0.02593 | -0.119 | 68.132
13.5 | 1.779 | 0.02719 | -0.12 | 65.431
14 | 1.785 | 0.0284 | -0.122 | 62.871
14.5 | 1.788 | 0.02979 | -0.123 | 60.008
15 | 1.786 | 0.03113 | -0.124 | 57.375
15.5 | 1.779 | 0.03247 | -0.125 | 54.803
16 | 1.769 | 0.03398 | -0.126 | 52.049
16.5 | 1.754 | 0.03565 | -0.127 | 49.207
17 | 1.736 | 0.03719 | -0.128 | 46.667
17.5 | 1.714 | 0.03932 | -0.129 | 43.583
18 | 1.688 | 0.04106 | -0.13 | 41.123
18.5 | 1.66 | 0.04329 | -0.13 | 38.353
19 | 1.629 | 0.04552 | -0.131 | 35.795
19.5 | 1.592 | 0.04785 | -0.132 | 33.272

## 74. Re 5M Mach 0.00 (2)
BIGFOIL.COM POLAR EXPORT
NACA66-620 a=0.5
NACA66-620 a=0.5 |  |  |  | Cl Max: | 1.5155 | at alpha= | 20 | deg
XFOIL ncrit=9 |  |  |  | L/D Max: | 219.724 | at alpha= | 4 | deg
Re: | 5000000 |  |  | Cd Min: | 0.07397 | at alpha= | 20 | deg
Mach: | 0 |  |  | Cl=0 at alpha= | -4.5491 | deg
|  |  |  | @ Cl=0.1, Cd= | 0.0068556
|  |  |  | @ Cl=0.4, Cd= | 0.0052758
|  |  |  | @ Cl=0.6, Cd= | 0.004012
alpha (deg) | Cl | Cd | Cm | Cl/Cd
-20 | -1.1098 | 0.03783 | -0.1303 | -29.3365
-19.5 | -1.1071 | 0.03404 | -0.1296 | -32.5235
-19 | -1.1003 | 0.03089 | -0.1284 | -35.6199
-18.5 | -1.0881 | 0.0283 | -0.1268 | -38.4488
-18 | -1.0732 | 0.02602 | -0.125 | -41.2452
-17.5 | -1.0548 | 0.02406 | -0.1231 | -43.8404
-17 | -1.0358 | 0.02222 | -0.1208 | -46.6157
-16.5 | -1.0097 | 0.02086 | -0.1189 | -48.4036
-16 | -0.9825 | 0.01957 | -0.1169 | -50.2044
-15.5 | -0.9568 | 0.01819 | -0.1145 | -52.6003
-15 | -0.93 | 0.01685 | -0.112 | -55.1929
-14.5 | -0.8964 | 0.01591 | -0.1101 | -56.3419
-14 | -0.8635 | 0.01491 | -0.108 | -57.9142
-13.5 | -0.8317 | 0.01387 | -0.1056 | -59.964
-13 | -0.8082 | 0.01244 | -0.1019 | -64.9678
-12.5 | -0.7676 | 0.01189 | -0.1004 | -64.5585
-12 | -0.7262 | 0.0114 | -0.099 | -63.7018
-11.5 | -0.6827 | 0.01098 | -0.0978 | -62.1767
-11 | -0.6382 | 0.01061 | -0.0967 | -60.1508
-10.5 | -0.595 | 0.01017 | -0.0952 | -58.5054
-10 | -0.5523 | 0.00976 | -0.0936 | -56.5881
-9.5 | -0.5097 | 0.00944 | -0.0919 | -53.9936
-9 | -0.4664 | 0.0092 | -0.0901 | -50.6957
-8.5 | -0.4172 | 0.00893 | -0.0896 | -46.7189
-8 | -0.3667 | 0.00868 | -0.0894 | -42.2465
-7.5 | -0.3148 | 0.00847 | -0.0893 | -37.1665
-7 | -0.2645 | 0.00816 | -0.089 | -32.4142
-6.5 | -0.2123 | 0.00795 | -0.089 | -26.7044
-6 | -0.1584 | 0.00778 | -0.0894 | -20.3599
-5.5 | -0.104 | 0.00757 | -0.0898 | -13.7384
-5 | -0.0487 | 0.00739 | -0.0904 | -6.59
-4.5 | 0.0053 | 0.00714 | -0.0908 | 0.7423
-4 | 0.0609 | 0.00696 | -0.0914 | 8.75
-3.5 | 0.1171 | 0.00681 | -0.0923 | 17.1953
-3 | 0.1733 | 0.00664 | -0.0931 | 26.0994
-2.5 | 0.2298 | 0.0065 | -0.0939 | 35.3538
-2 | 0.286 | 0.00635 | -0.0947 | 45.0394
-1 | 0.3865 | 0.00545 | -0.0944 | 70.9174
-0.5 | 0.4361 | 0.00481 | -0.0942 | 90.6653
0 | 0.4862 | 0.00406 | -0.0942 | 119.7537
0.5 | 0.5462 | 0.00403 | -0.0958 | 135.5335
1 | 0.6061 | 0.00401 | -0.0973 | 151.1471
1.5 | 0.6654 | 0.00406 | -0.0988 | 163.8916
2 | 0.7233 | 0.00411 | -0.1 | 175.9854
2.5 | 0.7834 | 0.00412 | -0.1017 | 190.1456
3 | 0.8424 | 0.00416 | -0.1032 | 202.5
3.5 | 0.8989 | 0.00426 | -0.1042 | 211.0094
4 | 0.9558 | 0.00435 | -0.1053 | 219.7241
5.5 | 1.0471 | 0.00566 | -0.0924 | 185
6 | 1.0228 | 0.00728 | -0.0781 | 140.4945
6.5 | 0.9991 | 0.00949 | -0.0653 | 105.2792
7 | 0.989 | 0.01165 | -0.0556 | 84.8927
7.5 | 0.9845 | 0.01388 | -0.0474 | 70.9294
8 | 0.9871 | 0.01607 | -0.0407 | 61.425
9 | 0.9876 | 0.02118 | -0.0279 | 46.6289
9.5 | 0.9985 | 0.02344 | -0.0234 | 42.5981
10 | 1.0122 | 0.02568 | -0.0195 | 39.4159
10.5 | 1.0228 | 0.02821 | -0.0154 | 36.2566
11 | 1.0483 | 0.02996 | -0.0132 | 34.99
11.5 | 1.0773 | 0.03164 | -0.0117 | 34.0487
12 | 1.1086 | 0.03313 | -0.0104 | 33.4621
13 | 1.1652 | 0.03645 | -0.0073 | 31.9671
13.5 | 1.2027 | 0.03797 | -0.0075 | 31.675
14 | 1.2792 | 0.04089 | -0.0178 | 31.2839
15 | 1.3501 | 0.04535 | -0.0194 | 29.7707
15.5 | 1.3727 | 0.04778 | -0.018 | 28.7296
16 | 1.3964 | 0.05 | -0.0168 | 27.928
16.5 | 1.4136 | 0.05285 | -0.0151 | 26.7474
17 | 1.4361 | 0.05521 | -0.0139 | 26.0116
17.5 | 1.4551 | 0.05796 | -0.0127 | 25.1052
18 | 1.4711 | 0.06081 | -0.0112 | 24.1917
18.5 | 1.4853 | 0.06372 | -0.0095 | 23.3098
19 | 1.4947 | 0.06705 | -0.0076 | 22.2923
19.5 | 1.5023 | 0.07067 | -0.0059 | 21.258
20 | 1.5155 | 0.07397 | -0.005 | 20.488

## 75. Re 5M Mach 0.10 (1)
BIGFOIL.COM POLAR EXPORT
NACA66-620 a=0.5
NACA66-620 a=0.5 |  |  |  | Cl Max: | 1.778 | at alpha= | 14 | deg
JavaFoil+Calcfoil stall+Eppler ext transition |  |  |  | L/D Max: | 164.467 | at alpha= | 4.5 | deg
Re: | 5000000 |  |  | Cd Min: | 0.00449 | at alpha= | -0.5 | deg
Mach: | 0.1 |  |  | Cl=0 at alpha= | -4.0714 | deg
|  |  |  | @ Cl=0.1, Cd= | 0.0068989
|  |  |  | @ Cl=0.4, Cd= | 0.0063033
|  |  |  | @ Cl=0.6, Cd= | 0.0049771
alpha (deg) | Cl | Cd | Cm | Cl/Cd
-17 | -0.745 | 0.123 | -0.023 | -6.056
-16.5 | -0.752 | 0.11903 | -0.023 | -6.315
-16 | -0.757 | 0.11338 | -0.024 | -6.678
-15.5 | -0.76 | 0.10724 | -0.025 | -7.084
-15 | -0.76 | 0.10024 | -0.027 | -7.583
-14.5 | -0.758 | 0.09318 | -0.028 | -8.133
-14 | -0.752 | 0.08682 | -0.03 | -8.657
-13.5 | -0.743 | 0.08053 | -0.032 | -9.223
-13 | -0.728 | 0.0757 | -0.033 | -9.622
-12.5 | -0.716 | 0.06721 | -0.036 | -10.651
-12 | -0.793 | 0.0192 | -0.052 | -41.286
-11.5 | -0.779 | 0.01485 | -0.055 | -52.456
-11 | -0.751 | 0.01317 | -0.057 | -57.031
-10.5 | -0.715 | 0.01226 | -0.058 | -58.283
-10 | -0.674 | 0.01163 | -0.06 | -57.917
-9.5 | -0.629 | 0.01099 | -0.061 | -57.219
-9 | -0.579 | 0.01044 | -0.063 | -55.426
-8.5 | -0.526 | 0.00993 | -0.064 | -53.004
-8 | -0.471 | 0.00958 | -0.066 | -49.184
-7.5 | -0.415 | 0.00872 | -0.067 | -47.628
-7 | -0.357 | 0.00842 | -0.069 | -42.414
-6.5 | -0.298 | 0.00819 | -0.07 | -36.413
-6 | -0.238 | 0.00799 | -0.072 | -29.826
-5.5 | -0.178 | 0.00772 | -0.073 | -23.019
-5 | -0.116 | 0.00702 | -0.075 | -16.546
-4.5 | -0.054 | 0.0068 | -0.076 | -7.937
-4 | 0.009 | 0.0074 | -0.078 | 1.179
-3.5 | 0.072 | 0.00681 | -0.079 | 10.563
-3 | 0.135 | 0.00701 | -0.08 | 19.313
-2.5 | 0.199 | 0.00682 | -0.082 | 29.176
-2 | 0.264 | 0.00674 | -0.083 | 39.125
-1.5 | 0.327 | 0.00666 | -0.084 | 49.143
-1 | 0.391 | 0.0066 | -0.086 | 59.284
-0.5 | 0.455 | 0.00449 | -0.087 | 101.199
0 | 0.512 | 0.00478 | -0.088 | 107.219
0.5 | 0.574 | 0.00491 | -0.09 | 116.832
1 | 0.636 | 0.00507 | -0.091 | 125.488
1.5 | 0.698 | 0.00519 | -0.092 | 134.454
2 | 0.76 | 0.00535 | -0.094 | 142.107
2.5 | 0.821 | 0.00547 | -0.095 | 150.296
3 | 0.883 | 0.0057 | -0.096 | 154.928
3.5 | 0.944 | 0.0059 | -0.098 | 159.844
4 | 1.005 | 0.00611 | -0.099 | 164.334
4.5 | 1.065 | 0.00647 | -0.1 | 164.467
5 | 1.114 | 0.0073 | -0.101 | 152.535
5.5 | 1.171 | 0.00814 | -0.102 | 143.895
6 | 1.226 | 0.00899 | -0.104 | 136.313
6.5 | 1.279 | 0.01008 | -0.105 | 126.936
7 | 1.333 | 0.01095 | -0.106 | 121.745
7.5 | 1.379 | 0.01642 | -0.107 | 83.994
8 | 1.429 | 0.01717 | -0.108 | 83.224
8.5 | 1.476 | 0.0179 | -0.109 | 82.445
9 | 1.521 | 0.01869 | -0.11 | 81.376
9.5 | 1.563 | 0.01949 | -0.112 | 80.17
10 | 1.602 | 0.02027 | -0.113 | 79.034
10.5 | 1.638 | 0.02119 | -0.114 | 77.297
11 | 1.67 | 0.02214 | -0.115 | 75.464
11.5 | 1.7 | 0.02301 | -0.116 | 73.854
12 | 1.725 | 0.02409 | -0.118 | 71.62
12.5 | 1.746 | 0.02517 | -0.119 | 69.397
13 | 1.764 | 0.02632 | -0.12 | 67.019
13.5 | 1.773 | 0.02754 | -0.121 | 64.404
14 | 1.778 | 0.02878 | -0.122 | 61.762
14.5 | 1.777 | 0.03024 | -0.123 | 58.756
15 | 1.772 | 0.03163 | -0.124 | 56.012
15.5 | 1.761 | 0.03314 | -0.125 | 53.14
16 | 1.747 | 0.03464 | -0.126 | 50.426
16.5 | 1.728 | 0.03655 | -0.127 | 47.271
17 | 1.705 | 0.03804 | -0.128 | 44.815
17.5 | 1.678 | 0.04019 | -0.129 | 41.745
18 | 1.648 | 0.04228 | -0.13 | 38.973
18.5 | 1.614 | 0.04434 | -0.131 | 36.407
19 | 1.578 | 0.04691 | -0.132 | 33.646

## 76. Re 5M Mach 0.10 (2)
BIGFOIL.COM POLAR EXPORT
NACA66-620 a=0.5
NACA66-620 a=0.5 |  |  |  | Cl Max: | 1.5088 | at alpha= | 20 | deg
XFOIL ncrit=9 |  |  |  | L/D Max: | 219.977 | at alpha= | 4 | deg
Re: | 5000000 |  |  | Cd Min: | 0.07622 | at alpha= | 20 | deg
Mach: | 0.1 |  |  | Cl=0 at alpha= | -4.5598 | deg
|  |  |  | @ Cl=0.1, Cd= | 0.0068699
|  |  |  | @ Cl=0.4, Cd= | 0.0053406
|  |  |  | @ Cl=0.6, Cd= | 0.0040316
alpha (deg) | Cl | Cd | Cm | Cl/Cd
-20 | -1.0769 | 0.04201 | -0.1333 | -25.6344
-19.5 | -1.0819 | 0.03717 | -0.1333 | -29.1068
-19 | -1.081 | 0.03328 | -0.1324 | -32.482
-18.5 | -1.0729 | 0.03021 | -0.1309 | -35.5147
-18 | -1.0615 | 0.02754 | -0.1291 | -38.5439
-17.5 | -1.0461 | 0.02529 | -0.1271 | -41.3642
-17 | -1.0281 | 0.02333 | -0.1248 | -44.0677
-16.5 | -1.0039 | 0.02178 | -0.1227 | -46.0927
-16 | -0.9791 | 0.0203 | -0.1204 | -48.2315
-15.5 | -0.9536 | 0.01883 | -0.118 | -50.6426
-15 | -0.9276 | 0.01741 | -0.1153 | -53.2797
-14.5 | -0.8946 | 0.01639 | -0.1133 | -54.5821
-14 | -0.863 | 0.01528 | -0.1109 | -56.4791
-13.5 | -0.8283 | 0.01437 | -0.1088 | -57.6409
-13 | -0.8068 | 0.01278 | -0.1047 | -63.1299
-12.5 | -0.7682 | 0.0121 | -0.1028 | -63.4876
-12 | -0.727 | 0.01155 | -0.1012 | -62.9437
-11.5 | -0.6833 | 0.01111 | -0.0999 | -61.5032
-11 | -0.6384 | 0.01071 | -0.0987 | -59.6078
-10.5 | -0.5939 | 0.01031 | -0.0974 | -57.6043
-10 | -0.5511 | 0.00985 | -0.0957 | -55.9492
-9.5 | -0.5074 | 0.0095 | -0.094 | -53.4105
-9 | -0.465 | 0.00924 | -0.092 | -50.3247
-8.5 | -0.4173 | 0.00898 | -0.091 | -46.4699
-8 | -0.3668 | 0.00872 | -0.0906 | -42.0642
-7.5 | -0.3148 | 0.00851 | -0.0905 | -36.9918
-7 | -0.2642 | 0.00821 | -0.0901 | -32.1803
-6.5 | -0.2121 | 0.00799 | -0.09 | -26.5457
-6 | -0.1579 | 0.0078 | -0.0903 | -20.2436
-5.5 | -0.1033 | 0.00759 | -0.0907 | -13.61
-5 | -0.0478 | 0.00741 | -0.0913 | -6.4507
-4.5 | 0.0065 | 0.00716 | -0.0916 | 0.90782
-4 | 0.0623 | 0.00697 | -0.0922 | 8.9383
-3.5 | 0.1188 | 0.00682 | -0.093 | 17.4194
-3 | 0.1753 | 0.00666 | -0.0938 | 26.3213
-2.5 | 0.232 | 0.00652 | -0.0946 | 35.5828
-2 | 0.2885 | 0.00637 | -0.0954 | 45.2904
-1.5 | 0.34 | 0.00599 | -0.0954 | 56.7613
-1 | 0.3893 | 0.00548 | -0.095 | 71.0401
-0.5 | 0.4392 | 0.00483 | -0.0949 | 90.9317
0 | 0.4893 | 0.00407 | -0.0948 | 120.2211
0.5 | 0.5497 | 0.00404 | -0.0964 | 136.0644
1 | 0.6099 | 0.00403 | -0.0979 | 151.34
1.5 | 0.6695 | 0.00408 | -0.0994 | 164.0931
2 | 0.7278 | 0.00413 | -0.1006 | 176.2228
2.5 | 0.7882 | 0.00413 | -0.1023 | 190.8475
3 | 0.8474 | 0.00418 | -0.1037 | 202.7273
3.5 | 0.9043 | 0.00428 | -0.1047 | 211.285
4 | 0.9613 | 0.00437 | -0.1057 | 219.9771
4.5 | 1.0109 | 0.00461 | -0.1053 | 219.2842
5 | 1.0506 | 0.00499 | -0.1028 | 210.5411
5.5 | 1.0517 | 0.00568 | -0.0924 | 185.1585
6 | 1.0266 | 0.00735 | -0.0781 | 139.6735
6.5 | 1.0018 | 0.00962 | -0.0651 | 104.1372
7 | 0.9898 | 0.01186 | -0.0551 | 83.457
7.5 | 0.983 | 0.01423 | -0.0465 | 69.0794
8 | 0.9886 | 0.01634 | -0.0403 | 60.5018
8.5 | 0.9839 | 0.01904 | -0.0329 | 51.6754
9 | 0.9875 | 0.02156 | -0.0272 | 45.8024
9.5 | 0.9973 | 0.02393 | -0.0225 | 41.6757
10 | 1.0115 | 0.02616 | -0.0186 | 38.6659
10.5 | 1.0217 | 0.02874 | -0.0145 | 35.5498
11 | 1.0461 | 0.03063 | -0.0122 | 34.1528
12 | 1.109 | 0.03368 | -0.0095 | 32.9276
12.5 | 1.1371 | 0.03547 | -0.008 | 32.0581
13 | 1.1661 | 0.03709 | -0.0064 | 31.4397
13.5 | 1.1993 | 0.03867 | -0.0058 | 31.0137
14 | 1.2751 | 0.04179 | -0.0161 | 30.5121
15 | 1.3475 | 0.04649 | -0.018 | 28.9847
15.5 | 1.3721 | 0.04875 | -0.0167 | 28.1456
16 | 1.3927 | 0.05131 | -0.0152 | 27.1429
16.5 | 1.4131 | 0.05391 | -0.0137 | 26.2122
17 | 1.4321 | 0.05668 | -0.0123 | 25.2664
17.5 | 1.4535 | 0.05919 | -0.0111 | 24.5565
18 | 1.4669 | 0.06229 | -0.0093 | 23.5495
18.5 | 1.4783 | 0.06548 | -0.0074 | 22.5764
19 | 1.4898 | 0.06869 | -0.0056 | 21.6887
19.5 | 1.4959 | 0.07262 | -0.004 | 20.599
20 | 1.5088 | 0.07622 | -0.0034 | 19.7953

## 77. Re 5M Mach 0.25 (1)
BIGFOIL.COM POLAR EXPORT
NACA66-620 a=0.5
NACA66-620 a=0.5 |  |  |  | Cl Max: | 1.731 | at alpha= | 13 | deg
JavaFoil+Calcfoil stall+Eppler ext transition |  |  |  | L/D Max: | 162.702 | at alpha= | 4 | deg
Re: | 5000000 |  |  | Cd Min: | 0.00459 | at alpha= | -0.5 | deg
Mach: | 0.25 |  |  | Cl=0 at alpha= | -4.0703 | deg
|  |  |  | @ Cl=0.1, Cd= | 0.007256
|  |  |  | @ Cl=0.4, Cd= | 0.0067025
|  |  |  | @ Cl=0.6, Cd= | 0.0051006
alpha (deg) | Cl | Cd | Cm | Cl/Cd
-15.5 | -0.605 | 0.11532 | -0.024 | -5.247
-15 | -0.63 | 0.10923 | -0.025 | -5.767
-14.5 | -0.649 | 0.1015 | -0.026 | -6.396
-14 | -0.663 | 0.0955 | -0.027 | -6.945
-13.5 | -0.67 | 0.09068 | -0.028 | -7.394
-13 | -0.672 | 0.085 | -0.029 | -7.907
-12.5 | -0.668 | 0.07919 | -0.03 | -8.43
-12 | -0.658 | 0.07399 | -0.032 | -8.891
-11.5 | -0.645 | 0.06683 | -0.035 | -9.646
-11 | -0.631 | 0.05736 | -0.04 | -10.995
-10.5 | -0.702 | 0.01451 | -0.059 | -48.402
-10 | -0.672 | 0.01269 | -0.061 | -53.007
-9.5 | -0.633 | 0.01166 | -0.063 | -54.316
-9 | -0.585 | 0.01099 | -0.064 | -53.25
-8.5 | -0.534 | 0.01048 | -0.066 | -50.916
-8 | -0.479 | 0.00996 | -0.067 | -48.144
-7.5 | -0.423 | 0.00954 | -0.069 | -44.315
-7 | -0.365 | 0.00872 | -0.071 | -41.809
-6.5 | -0.305 | 0.00842 | -0.072 | -36.198
-6 | -0.244 | 0.00818 | -0.074 | -29.779
-5.5 | -0.182 | 0.00794 | -0.075 | -22.884
-5 | -0.119 | 0.00773 | -0.077 | -15.383
-4.5 | -0.055 | 0.00754 | -0.078 | -7.336
-4 | 0.009 | 0.0065 | -0.079 | 1.374
-3.5 | 0.074 | 0.0073 | -0.081 | 10.122
-3 | 0.139 | 0.00719 | -0.082 | 19.347
-2.5 | 0.204 | 0.00699 | -0.084 | 29.258
-2 | 0.271 | 0.00686 | -0.085 | 39.509
-1.5 | 0.337 | 0.00678 | -0.087 | 49.614
-1 | 0.402 | 0.0067 | -0.088 | 59.98
-0.5 | 0.467 | 0.00459 | -0.089 | 101.797
0 | 0.525 | 0.0049 | -0.091 | 107.11
0.5 | 0.589 | 0.00508 | -0.092 | 115.899
1 | 0.653 | 0.0052 | -0.093 | 125.477
1.5 | 0.716 | 0.00534 | -0.095 | 134.184
2 | 0.779 | 0.0055 | -0.096 | 141.658
2.5 | 0.843 | 0.00568 | -0.097 | 148.29
3 | 0.905 | 0.00588 | -0.099 | 153.952
3.5 | 0.968 | 0.00611 | -0.1 | 158.324
4 | 1.031 | 0.00633 | -0.101 | 162.702
4.5 | 1.092 | 0.00682 | -0.103 | 160.202
5 | 1.142 | 0.00765 | -0.104 | 149.307
5.5 | 1.2 | 0.00858 | -0.105 | 139.861
6 | 1.256 | 0.00958 | -0.106 | 131.086
6.5 | 1.31 | 0.01067 | -0.107 | 122.773
7 | 1.359 | 0.01654 | -0.108 | 82.184
7.5 | 1.411 | 0.0174 | -0.109 | 81.098
8 | 1.46 | 0.01821 | -0.111 | 80.172
8.5 | 1.506 | 0.019 | -0.112 | 79.263
9 | 1.549 | 0.01986 | -0.113 | 77.988
9.5 | 1.588 | 0.02077 | -0.115 | 76.461
10 | 1.624 | 0.02169 | -0.116 | 74.875
10.5 | 1.655 | 0.02269 | -0.117 | 72.939
11 | 1.681 | 0.02373 | -0.118 | 70.85
11.5 | 1.702 | 0.02492 | -0.119 | 68.307
12 | 1.718 | 0.02613 | -0.121 | 65.74
12.5 | 1.727 | 0.02747 | -0.122 | 62.886
13 | 1.731 | 0.02875 | -0.123 | 60.208
13.5 | 1.722 | 0.03031 | -0.124 | 56.829
14 | 1.705 | 0.03182 | -0.125 | 53.588
14.5 | 1.68 | 0.03362 | -0.126 | 49.97
15 | 1.647 | 0.03535 | -0.127 | 46.574
15.5 | 1.606 | 0.03709 | -0.128 | 43.285
16 | 1.557 | 0.03939 | -0.129 | 39.516
16.5 | 1.5 | 0.04179 | -0.13 | 35.892
17 | 1.436 | 0.04444 | -0.131 | 32.317
17.5 | 1.366 | 0.04718 | -0.132 | 28.962
18 | 1.29 | 0.05041 | -0.133 | 25.595

## 78. Re 5M Mach 0.25 (2)
BIGFOIL.COM POLAR EXPORT
NACA66-620 a=0.5
NACA66-620 a=0.5 |  |  |  | Cl Max: | 1.4782 | at alpha= | 20 | deg
XFOIL ncrit=9 |  |  |  | L/D Max: | 219.956 | at alpha= | 4 | deg
Re: | 5000000 |  |  | Cd Min: | 0.16617 | at alpha= | -20 | deg
Mach: | 0.25 |  |  | Cl=0 at alpha= | -4.625 | deg
|  |  |  | @ Cl=0.1, Cd= | 0.0069934
|  |  |  | @ Cl=0.4, Cd= | 0.0056759
|  |  |  | @ Cl=0.6, Cd= | 0.0041149
alpha (deg) | Cl | Cd | Cm | Cl/Cd
-20 | -0.3477 | 0.16617 | -0.0774 | -2.0924
-19.5 | -0.3422 | 0.15781 | -0.0825 | -2.1684
-18.5 | -0.8577 | 0.05564 | -0.1417 | -15.4152
-18 | -0.895 | 0.04539 | -0.1469 | -19.718
-17.5 | -0.9212 | 0.03822 | -0.1478 | -24.1026
-17 | -0.94 | 0.03272 | -0.1463 | -28.7286
-16.5 | -0.9348 | 0.02934 | -0.1441 | -31.8609
-16 | -0.93 | 0.02617 | -0.1411 | -35.5369
-15.5 | -0.9213 | 0.0234 | -0.1376 | -39.3718
-15 | -0.9063 | 0.02106 | -0.1339 | -43.0342
-14.5 | -0.8805 | 0.01938 | -0.1308 | -45.4334
-14 | -0.8541 | 0.01776 | -0.1274 | -48.0912
-13.5 | -0.8232 | 0.01641 | -0.1243 | -50.1645
-13 | -0.7897 | 0.01522 | -0.1213 | -51.8857
-12.5 | -0.7524 | 0.01423 | -0.1186 | -52.8742
-12 | -0.7304 | 0.01252 | -0.1138 | -58.3387
-11.5 | -0.686 | 0.01189 | -0.1118 | -57.6955
-11 | -0.6397 | 0.01137 | -0.1101 | -56.2621
-10.5 | -0.5929 | 0.01089 | -0.1084 | -54.4444
-10 | -0.5446 | 0.0105 | -0.1069 | -51.8667
-9.5 | -0.4994 | 0.00998 | -0.1049 | -50.0401
-9 | -0.4528 | 0.00957 | -0.1031 | -47.3145
-8.5 | -0.4067 | 0.00921 | -0.1012 | -44.1585
-8 | -0.3626 | 0.00896 | -0.0988 | -40.4688
-7.5 | -0.3126 | 0.00873 | -0.0975 | -35.8076
-7 | -0.2601 | 0.0085 | -0.0968 | -30.6
-6.5 | -0.2089 | 0.00818 | -0.096 | -25.5379
-6 | -0.1539 | 0.00795 | -0.0959 | -19.3585
-5.5 | -0.0985 | 0.00771 | -0.0959 | -12.7756
-5 | -0.042 | 0.00751 | -0.0961 | -5.5925
-4.5 | 0.014 | 0.00728 | -0.0963 | 1.9231
-4 | 0.0706 | 0.00708 | -0.0966 | 9.9718
-3.5 | 0.1283 | 0.00691 | -0.0972 | 18.5673
-3 | 0.1863 | 0.00676 | -0.0979 | 27.5592
-2.5 | 0.244 | 0.00661 | -0.0985 | 36.9138
-2 | 0.302 | 0.00649 | -0.0992 | 46.5331
-1.5 | 0.3556 | 0.00618 | -0.0992 | 57.5405
-1 | 0.4058 | 0.00561 | -0.0987 | 72.3351
-0.5 | 0.4564 | 0.00494 | -0.0983 | 92.3887
0 | 0.5064 | 0.00413 | -0.0979 | 122.615
0.5 | 0.5687 | 0.00412 | -0.0995 | 138.034
1 | 0.6304 | 0.00411 | -0.101 | 153.382
1.5 | 0.6914 | 0.00419 | -0.1024 | 165.0119
2 | 0.7523 | 0.00421 | -0.1038 | 178.6936
2.5 | 0.8144 | 0.00422 | -0.1054 | 192.9858
3 | 0.8746 | 0.00429 | -0.1066 | 203.8695
3.5 | 0.9334 | 0.00438 | -0.1075 | 213.105
4 | 0.9898 | 0.0045 | -0.108 | 219.9556
4.5 | 1.0387 | 0.00475 | -0.1069 | 218.6737
5 | 1.0668 | 0.0051 | -0.1014 | 209.1765
5.5 | 1.0686 | 0.00596 | -0.0911 | 179.2953
6 | 1.0498 | 0.00769 | -0.078 | 136.515
6.5 | 1.0173 | 0.01034 | -0.0637 | 98.3849
7 | 0.9961 | 0.01304 | -0.0523 | 76.388
7.5 | 0.985 | 0.01577 | -0.0431 | 62.4604
8 | 0.9898 | 0.01808 | -0.0367 | 54.7456
8.5 | 0.9871 | 0.02084 | -0.0296 | 47.3656
9.5 | 0.9936 | 0.02639 | -0.0183 | 37.6506
10 | 1.0042 | 0.02904 | -0.014 | 34.5799
10.5 | 1.0163 | 0.0317 | -0.01 | 32.0599
11 | 1.0417 | 0.0338 | -0.0077 | 30.8195
11.5 | 1.0738 | 0.03548 | -0.0062 | 30.2649
12 | 1.107 | 0.03714 | -0.0049 | 29.8061
12.5 | 1.1349 | 0.03921 | -0.0031 | 28.9441
13 | 1.167 | 0.04095 | -0.0018 | 28.4982
13.5 | 1.1917 | 0.04301 | 0.0005 | 27.7075
14 | 1.2553 | 0.04607 | -0.0064 | 27.2477
14.5 | 1.3274 | 0.04968 | -0.0154 | 26.719
15 | 1.34 | 0.0519 | -0.011 | 25.8189
15.5 | 1.3603 | 0.05479 | -0.0091 | 24.8275
16 | 1.3807 | 0.05761 | -0.0073 | 23.9663
16.5 | 1.399 | 0.06065 | -0.0054 | 23.0668
17 | 1.4137 | 0.06384 | -0.0032 | 22.1444
17.5 | 1.4298 | 0.06693 | -0.0013 | 21.3626
18 | 1.4392 | 0.07074 | 0.0007 | 20.3449
18.5 | 1.446 | 0.07505 | 0.0023 | 19.2672
19 | 1.4582 | 0.07919 | 0.0031 | 18.4139
19.5 | 1.4687 | 0.08374 | 0.0035 | 17.5388
20 | 1.4782 | 0.08854 | 0.0036 | 16.6953

## 79. Re 5M Mach 0.50 (1)
BIGFOIL.COM POLAR EXPORT
NACA66-620 a=0.5
NACA66-620 a=0.5 |  |  |  | Cl Max: | 1.604 | at alpha= | 9 | deg
JavaFoil+Calcfoil stall+Eppler ext transition |  |  |  | L/D Max: | 152.079 | at alpha= | 4 | deg
Re: | 5000000 |  |  | Cd Min: | 0.0051 | at alpha= | -0.5 | deg
Mach: | 0.5 |  |  | Cl=0 at alpha= | -4.0704 | deg
|  |  |  | @ Cl=0.1, Cd= | 0.0077605
|  |  |  | @ Cl=0.4, Cd= | 0.0072171
|  |  |  | @ Cl=0.6, Cd= | 0.0056027
alpha (deg) | Cl | Cd | Cm | Cl/Cd
-20 | -0.917 | 0.15834 | -0.024 | -5.79
-19.5 | -0.888 | 0.15462 | -0.024 | -5.745
-19 | -0.86 | 0.1516 | -0.025 | -5.672
-18.5 | -0.834 | 0.1465 | -0.026 | -5.694
-18 | -0.803 | 0.14368 | -0.026 | -5.589
-17.5 | -0.773 | 0.13742 | -0.026 | -5.625
-17 | -0.744 | 0.13421 | -0.026 | -5.546
-16.5 | -0.716 | 0.12857 | -0.027 | -5.57
-16 | -0.688 | 0.1237 | -0.028 | -5.565
-15.5 | -0.659 | 0.11939 | -0.028 | -5.52
-15 | -0.629 | 0.1143 | -0.028 | -5.506
-14.5 | -0.601 | 0.10897 | -0.029 | -5.514
-14 | -0.572 | 0.10656 | -0.029 | -5.371
-13.5 | -0.544 | 0.10362 | -0.03 | -5.248
-13 | -0.515 | 0.09742 | -0.031 | -5.289
-12.5 | -0.487 | 0.0921 | -0.032 | -5.283
-12 | -0.457 | 0.09069 | -0.031 | -5.042
-11.5 | -0.428 | 0.08188 | -0.032 | -5.232
-11 | -0.4 | 0.07341 | -0.033 | -5.449
-10.5 | -0.371 | 0.07828 | -0.034 | -4.742
-10 | -0.342 | 0.06978 | -0.035 | -4.908
-9.5 | -0.314 | 0.06422 | -0.036 | -4.885
-9 | -0.409 | 0.06522 | -0.034 | -6.271
-8.5 | -0.424 | 0.05609 | -0.037 | -7.551
-8 | -0.399 | 0.05052 | -0.039 | -7.901
-7.5 | -0.436 | 0.0117 | -0.075 | -37.292
-7 | -0.385 | 0.01081 | -0.078 | -35.637
-6.5 | -0.327 | 0.00964 | -0.079 | -33.93
-6 | -0.264 | 0.00921 | -0.081 | -28.69
-5.5 | -0.198 | 0.00884 | -0.083 | -22.443
-5 | -0.13 | 0.00852 | -0.084 | -15.293
-4.5 | -0.061 | 0.00823 | -0.086 | -7.396
-4 | 0.01 | 0.00798 | -0.087 | 1.235
-3.5 | 0.081 | 0.00781 | -0.089 | 10.426
-3 | 0.154 | 0.00762 | -0.091 | 20.149
-2.5 | 0.226 | 0.00746 | -0.092 | 30.32
-2 | 0.301 | 0.00733 | -0.094 | 41.096
-1.5 | 0.374 | 0.00721 | -0.096 | 51.872
-1 | 0.447 | 0.00723 | -0.097 | 61.89
-0.5 | 0.523 | 0.0051 | -0.099 | 102.539
0 | 0.583 | 0.00555 | -0.101 | 104.997
0.5 | 0.654 | 0.00577 | -0.102 | 113.386
1 | 0.725 | 0.00595 | -0.104 | 121.685
1.5 | 0.795 | 0.00615 | -0.105 | 129.314
2 | 0.865 | 0.00635 | -0.107 | 136.303
2.5 | 0.935 | 0.00663 | -0.108 | 141.14
3 | 1.005 | 0.0069 | -0.11 | 145.653
3.5 | 1.075 | 0.0072 | -0.111 | 149.215
4 | 1.144 | 0.00752 | -0.112 | 152.079
4.5 | 1.211 | 0.00858 | -0.114 | 141.152
5 | 1.262 | 0.00967 | -0.115 | 130.471
5.5 | 1.325 | 0.01091 | -0.116 | 121.43
6 | 1.383 | 0.01255 | -0.118 | 110.197
6.5 | 1.436 | 0.02011 | -0.119 | 71.414
7 | 1.489 | 0.02134 | -0.12 | 69.789
7.5 | 1.536 | 0.02245 | -0.122 | 68.413
8 | 1.573 | 0.02378 | -0.123 | 66.145
8.5 | 1.598 | 0.02523 | -0.124 | 63.325
9 | 1.604 | 0.02674 | -0.126 | 60.003
9.5 | 1.581 | 0.02854 | -0.127 | 55.395
10 | 1.495 | 0.0309 | -0.128 | 48.39
10.5 | 0.978 | 0.03378 | -0.13 | 28.956
11 | 0.853 | 0.07785 | -0.063 | 10.958
11.5 | 1.041 | 0.03729 | -0.132 | 27.917
12 | 0.91 | 0.08558 | -0.069 | 10.629
12.5 | 0.935 | 0.09607 | -0.065 | 9.734
13 | 1.134 | 0.04312 | -0.136 | 26.297
13.5 | 1.16 | 0.04662 | -0.137 | 24.89
14 | 1.189 | 0.05337 | -0.137 | 22.276

## 80. Re 5M Mach 0.50 (2)
BIGFOIL.COM POLAR EXPORT
NACA66-620 a=0.5
NACA66-620 a=0.5 |  |  |  | Cl Max: | 1.2832 | at alpha= | 15.5 | deg
XFOIL ncrit=9 |  |  |  | L/D Max: | 188.38 | at alpha= | 3 | deg
Re: | 5000000 |  |  | Cd Min: | 0.1693 | at alpha= | 20 | deg
Mach: | 0.5 |  |  | Cl=0 at alpha= | -5.1407 | deg
|  |  |  | @ Cl=0.1, Cd= | 0.0077732
|  |  |  | @ Cl=0.4, Cd= | 0.0069015
|  |  |  | @ Cl=0.6, Cd= | 0.0045299
alpha (deg) | Cl | Cd | Cm | Cl/Cd
-14.5 | -0.157 | 0.10281 | -0.1407 | -1.5271
-14 | -0.1504 | 0.09511 | -0.1456 | -1.5813
-13.5 | -0.1778 | 0.08302 | -0.153 | -2.1417
-13 | -0.2102 | 0.07075 | -0.1607 | -2.971
-12.5 | -0.2498 | 0.05582 | -0.1709 | -4.4751
-12 | -0.2818 | 0.04458 | -0.1791 | -6.3212
-11.5 | -0.3226 | 0.03638 | -0.1806 | -8.8675
-11 | -0.3509 | 0.03056 | -0.1779 | -11.4823
-10.5 | -0.3941 | 0.02464 | -0.1716 | -15.9943
-10 | -0.3948 | 0.02121 | -0.1655 | -18.6139
-9.5 | -0.4022 | 0.01705 | -0.1578 | -23.5894
-9 | -0.3839 | 0.014 | -0.1514 | -27.4214
-8.5 | -0.3399 | 0.01264 | -0.147 | -26.8908
-8 | -0.2935 | 0.01154 | -0.1429 | -25.4333
-7.5 | -0.2417 | 0.01075 | -0.1396 | -22.4837
-7 | -0.1911 | 0.01 | -0.1362 | -19.11
-6.5 | -0.1346 | 0.00954 | -0.1338 | -14.109
-6 | -0.0869 | 0.00886 | -0.1302 | -9.8081
-5.5 | -0.035 | 0.00842 | -0.1273 | -4.1568
-5 | 0.0137 | 0.00812 | -0.1238 | 1.6872
-4.5 | 0.0648 | 0.0079 | -0.1208 | 8.2025
-4 | 0.1231 | 0.00769 | -0.1194 | 16.0078
-3.5 | 0.1803 | 0.00746 | -0.118 | 24.1689
-3 | 0.2405 | 0.00733 | -0.1172 | 32.8104
-2.5 | 0.3035 | 0.00715 | -0.1171 | 42.4476
-2 | 0.3667 | 0.00698 | -0.1171 | 52.5358
-1.5 | 0.4303 | 0.00683 | -0.1173 | 63.0015
-0.5 | 0.5317 | 0.00563 | -0.1134 | 94.4405
0 | 0.5738 | 0.00451 | -0.1101 | 127.2284
0.5 | 0.6398 | 0.00456 | -0.1108 | 140.307
1 | 0.7074 | 0.00462 | -0.1118 | 153.1169
1.5 | 0.7754 | 0.00467 | -0.1129 | 166.0385
2 | 0.8407 | 0.00472 | -0.1133 | 178.1144
2.5 | 0.8842 | 0.00485 | -0.1093 | 182.3093
3 | 0.9419 | 0.005 | -0.1081 | 188.38
3.5 | 0.9873 | 0.00535 | -0.1047 | 184.5421
4 | 1.0394 | 0.00568 | -0.1025 | 182.993
4.5 | 1.0756 | 0.00635 | -0.0975 | 169.3858
5 | 1.0937 | 0.00754 | -0.0895 | 145.0531
5.5 | 1.1046 | 0.00909 | -0.0808 | 121.5182
6 | 1.1012 | 0.01118 | -0.0702 | 98.4973
6.5 | 1.0771 | 0.01419 | -0.0572 | 75.9056
7 | 1.0429 | 0.01793 | -0.0438 | 58.1651
8 | 1.0038 | 0.02531 | -0.0236 | 39.6602
8.5 | 1.0004 | 0.02874 | -0.0163 | 34.8086
9 | 1.0045 | 0.03205 | -0.0104 | 31.3417
9.5 | 1.0023 | 0.03589 | -0.0044 | 27.927
10 | 0.9934 | 0.04048 | 0.0016 | 24.5405
10.5 | 1.0003 | 0.04448 | 0.0057 | 22.4888
11 | 1.0305 | 0.04729 | 0.0079 | 21.7911
11.5 | 1.065 | 0.04991 | 0.0097 | 21.3384
12 | 1.0974 | 0.05279 | 0.0115 | 20.788
12.5 | 1.1282 | 0.0559 | 0.0133 | 20.1825
13 | 1.1591 | 0.05915 | 0.0149 | 19.5959
13.5 | 1.1853 | 0.06282 | 0.0167 | 18.8682
14 | 1.2101 | 0.06678 | 0.0183 | 18.1207
14.5 | 1.2303 | 0.07117 | 0.02 | 17.2868
15 | 1.2444 | 0.0757 | 0.0223 | 16.4386
15.5 | 1.2832 | 0.08391 | 0.015 | 15.2926
16.5 | 1.2674 | 0.0973 | 0.0188 | 13.0257
17 | 1.255 | 0.10608 | 0.0176 | 11.8307
17.5 | 1.241 | 0.11539 | 0.0155 | 10.7548
18 | 1.2263 | 0.12518 | 0.0124 | 9.7963
18.5 | 1.2086 | 0.13564 | 0.0082 | 8.9104
19 | 1.1914 | 0.14648 | 0.003 | 8.1335
19.5 | 1.1752 | 0.15758 | -0.003 | 7.4578
20 | 1.1563 | 0.1693 | -0.01 | 6.8299

## 81. Re 6M Mach 0.00 (1)
BIGFOIL.COM POLAR EXPORT
NACA66-620 a=0.5
NACA66-620 a=0.5 |  |  |  | Cl Max: | 1.789 | at alpha= | 14.5 | deg
JavaFoil+Calcfoil stall+Eppler ext transition |  |  |  | L/D Max: | 162.941 | at alpha= | 3.5 | deg
Re: | 6000000 |  |  | Cd Min: | 0.00451 | at alpha= | -0.5 | deg
Mach: | 0 |  |  | Cl=0 at alpha= | -4.0714 | deg
|  |  |  | @ Cl=0.1, Cd= | 0.0067478
|  |  |  | @ Cl=0.4, Cd= | 0.0062408
|  |  |  | @ Cl=0.6, Cd= | 0.0048697
alpha (deg) | Cl | Cd | Cm | Cl/Cd
-17 | -0.773 | 0.11985 | -0.024 | -6.451
-16.5 | -0.776 | 0.11649 | -0.024 | -6.664
-16 | -0.779 | 0.11059 | -0.025 | -7.041
-15.5 | -0.779 | 0.10408 | -0.026 | -7.481
-15 | -0.777 | 0.09684 | -0.027 | -8.021
-14.5 | -0.773 | 0.08952 | -0.029 | -8.631
-14 | -0.765 | 0.0829 | -0.031 | -9.228
-13.5 | -0.752 | 0.07823 | -0.032 | -9.614
-13 | -0.742 | 0.06901 | -0.035 | -10.755
-12.5 | -0.776 | 0.03539 | -0.046 | -21.915
-12 | -0.811 | 0.01536 | -0.053 | -52.782
-11.5 | -0.785 | 0.01358 | -0.055 | -57.811
-11 | -0.753 | 0.01242 | -0.057 | -60.663
-10.5 | -0.716 | 0.01164 | -0.058 | -61.475
-10 | -0.674 | 0.01102 | -0.06 | -61.171
-9.5 | -0.628 | 0.01051 | -0.061 | -59.788
-9 | -0.578 | 0.01 | -0.063 | -57.83
-8.5 | -0.525 | 0.00957 | -0.064 | -54.9
-8 | -0.47 | 0.00919 | -0.066 | -51.2
-7.5 | -0.414 | 0.00839 | -0.067 | -49.37
-7 | -0.356 | 0.00811 | -0.069 | -43.952
-6.5 | -0.297 | 0.00788 | -0.07 | -37.748
-6 | -0.238 | 0.00769 | -0.071 | -30.899
-5.5 | -0.177 | 0.00689 | -0.073 | -25.686
-5 | -0.116 | 0.00739 | -0.075 | -15.714
-4.5 | -0.054 | 0.00729 | -0.076 | -7.388
-4 | 0.009 | 0.00709 | -0.078 | 1.225
-3.5 | 0.072 | 0.00701 | -0.079 | 10.202
-3 | 0.135 | 0.00642 | -0.08 | 20.983
-2.5 | 0.198 | 0.00666 | -0.081 | 29.732
-2 | 0.262 | 0.00651 | -0.083 | 40.289
-1.5 | 0.326 | 0.00654 | -0.084 | 49.842
-1 | 0.389 | 0.0066 | -0.085 | 58.944
-0.5 | 0.453 | 0.00451 | -0.087 | 100.283
0 | 0.51 | 0.0047 | -0.088 | 108.522
0.5 | 0.572 | 0.00481 | -0.089 | 118.883
1 | 0.633 | 0.00494 | -0.091 | 128.295
1.5 | 0.695 | 0.00508 | -0.092 | 136.872
2 | 0.757 | 0.00522 | -0.093 | 144.87
2.5 | 0.818 | 0.00541 | -0.095 | 151.157
3 | 0.879 | 0.00557 | -0.096 | 157.708
3.5 | 0.94 | 0.00577 | -0.097 | 162.941
4 | 0.999 | 0.00639 | -0.098 | 156.321
4.5 | 1.059 | 0.00694 | -0.1 | 152.536
5 | 1.108 | 0.00775 | -0.101 | 143.02
5.5 | 1.165 | 0.00854 | -0.102 | 136.454
6 | 1.22 | 0.00946 | -0.103 | 128.86
6.5 | 1.274 | 0.0102 | -0.104 | 124.92
7 | 1.323 | 0.01504 | -0.105 | 87.981
7.5 | 1.375 | 0.01575 | -0.106 | 87.317
8 | 1.424 | 0.01648 | -0.108 | 86.418
8.5 | 1.471 | 0.01717 | -0.109 | 85.693
9 | 1.516 | 0.01788 | -0.11 | 84.786
9.5 | 1.559 | 0.01867 | -0.111 | 83.484
10 | 1.599 | 0.01946 | -0.112 | 82.13
10.5 | 1.635 | 0.02027 | -0.114 | 80.661
11 | 1.669 | 0.02117 | -0.115 | 78.819
11.5 | 1.699 | 0.02201 | -0.116 | 77.201
12 | 1.726 | 0.02301 | -0.117 | 74.985
12.5 | 1.749 | 0.02405 | -0.118 | 72.709
13 | 1.768 | 0.02518 | -0.12 | 70.233
13.5 | 1.78 | 0.02632 | -0.121 | 67.639
14 | 1.787 | 0.02749 | -0.122 | 64.999
14.5 | 1.789 | 0.02884 | -0.123 | 62.045
15 | 1.787 | 0.03012 | -0.124 | 59.341
15.5 | 1.781 | 0.03159 | -0.125 | 56.362
16 | 1.77 | 0.03296 | -0.126 | 53.712
16.5 | 1.755 | 0.03457 | -0.127 | 50.785
17 | 1.737 | 0.03605 | -0.128 | 48.197
17.5 | 1.715 | 0.03805 | -0.129 | 45.07
18 | 1.69 | 0.0399 | -0.13 | 42.361
18.5 | 1.662 | 0.04209 | -0.131 | 39.48
19 | 1.631 | 0.04412 | -0.131 | 36.975
19.5 | 1.594 | 0.04616 | -0.132 | 34.523

## 82. Re 6M Mach 0.00 (2)
BIGFOIL.COM POLAR EXPORT
NACA66-620 a=0.5
NACA66-620 a=0.5 |  |  |  | Cl Max: | 1.545 | at alpha= | 20 | deg
XFOIL ncrit=9 |  |  |  | L/D Max: | 228.616 | at alpha= | 4 | deg
Re: | 6000000 |  |  | Cd Min: | 0.07223 | at alpha= | 20 | deg
Mach: | 0 |  |  | Cl=0 at alpha= | -4.5351 | deg
|  |  |  | @ Cl=0.1, Cd= | 0.006562
|  |  |  | @ Cl=0.4, Cd= | 0.0052518
|  |  |  | @ Cl=0.6, Cd= | 0.0038243
alpha (deg) | Cl | Cd | Cm | Cl/Cd
-20 | -1.1422 | 0.03513 | -0.1296 | -32.5135
-19.5 | -1.1354 | 0.03189 | -0.1286 | -35.6036
-19 | -1.1276 | 0.02891 | -0.127 | -39.0038
-18.5 | -1.1126 | 0.02661 | -0.1254 | -41.8113
-18 | -1.096 | 0.02453 | -0.1234 | -44.68
-17.5 | -1.076 | 0.02276 | -0.1214 | -47.2759
-17 | -1.0523 | 0.02125 | -0.1194 | -49.52
-16.5 | -1.0262 | 0.0199 | -0.1173 | -51.5678
-16 | -0.998 | 0.01865 | -0.1153 | -53.5121
-15.5 | -0.968 | 0.01753 | -0.1133 | -55.2196
-15 | -0.9379 | 0.01641 | -0.1111 | -57.1542
-14.5 | -0.9043 | 0.0155 | -0.1092 | -58.3419
-14 | -0.8724 | 0.01449 | -0.1069 | -60.207
-13.5 | -0.8372 | 0.01366 | -0.1049 | -61.2884
-13 | -0.8025 | 0.0128 | -0.1027 | -62.6953
-12.5 | -0.7779 | 0.01145 | -0.0989 | -67.9389
-12 | -0.736 | 0.01095 | -0.0974 | -67.2146
-11.5 | -0.6937 | 0.01048 | -0.096 | -66.1927
-11 | -0.65 | 0.01008 | -0.0947 | -64.4841
-10.5 | -0.606 | 0.00972 | -0.0933 | -62.3457
-10 | -0.5628 | 0.00937 | -0.0917 | -60.064
-9.5 | -0.5222 | 0.00908 | -0.0895 | -57.511
-9 | -0.4752 | 0.0088 | -0.0885 | -54
-8.5 | -0.4252 | 0.00855 | -0.0882 | -49.731
-8 | -0.3741 | 0.00832 | -0.088 | -44.9639
-7.5 | -0.3219 | 0.00812 | -0.088 | -39.6429
-7 | -0.2688 | 0.00791 | -0.0882 | -33.9823
-6.5 | -0.2164 | 0.00762 | -0.0883 | -28.399
-6 | -0.162 | 0.00741 | -0.0887 | -21.8623
-5.5 | -0.1072 | 0.00722 | -0.0892 | -14.8476
-5 | -0.0516 | 0.00704 | -0.0899 | -7.3295
-4.5 | 0.0039 | 0.00686 | -0.0905 | 0.56851
-4 | 0.0594 | 0.00667 | -0.0912 | 8.9055
-3.5 | 0.1158 | 0.00652 | -0.092 | 17.7607
-3 | 0.1725 | 0.0064 | -0.0929 | 26.9531
-2.5 | 0.2288 | 0.00626 | -0.0937 | 36.5495
-2 | 0.2853 | 0.00615 | -0.0946 | 46.3902
-1.5 | 0.3389 | 0.00584 | -0.095 | 58.0308
-1 | 0.3906 | 0.00535 | -0.0951 | 73.0093
-0.5 | 0.4423 | 0.00481 | -0.0953 | 91.9543
0 | 0.4893 | 0.00383 | -0.0948 | 127.7546
0.5 | 0.5489 | 0.00379 | -0.0963 | 144.8285
1 | 0.6084 | 0.00383 | -0.0978 | 158.8512
1.5 | 0.6673 | 0.00387 | -0.0992 | 172.4289
2 | 0.728 | 0.00389 | -0.101 | 187.1465
2.5 | 0.7871 | 0.0039 | -0.1025 | 201.8205
3 | 0.8445 | 0.00399 | -0.1036 | 211.6541
3.5 | 0.9026 | 0.00405 | -0.1049 | 222.8642
4 | 0.9579 | 0.00419 | -0.1057 | 228.6158
4.5 | 1.0042 | 0.00453 | -0.1047 | 221.6777
5 | 1.0362 | 0.00508 | -0.1008 | 203.9764
5.5 | 1.0168 | 0.00613 | -0.0865 | 165.8728
6 | 0.993 | 0.00793 | -0.0728 | 125.2207
6.5 | 0.9744 | 0.01013 | -0.0612 | 96.1895
7 | 0.9726 | 0.0121 | -0.053 | 80.3802
7.5 | 0.971 | 0.01427 | -0.0453 | 68.0448
8 | 0.9716 | 0.0166 | -0.0384 | 58.5301
8.5 | 0.9765 | 0.01888 | -0.0325 | 51.7214
9 | 0.9826 | 0.02126 | -0.0271 | 46.2183
9.5 | 0.9962 | 0.0234 | -0.0229 | 42.5726
10 | 1.0125 | 0.02551 | -0.0193 | 39.6903
10.5 | 1.0284 | 0.02776 | -0.0159 | 37.0461
11 | 1.0583 | 0.02927 | -0.0142 | 36.1565
11.5 | 1.089 | 0.03077 | -0.0128 | 35.3916
12 | 1.1202 | 0.03232 | -0.0115 | 34.6597
13 | 1.1805 | 0.03548 | -0.0089 | 33.2723
13.5 | 1.2092 | 0.03707 | -0.0074 | 32.6194
14 | 1.2538 | 0.03896 | -0.0097 | 32.1817
14.5 | 1.3296 | 0.04199 | -0.02 | 31.6647
15 | 1.367 | 0.04426 | -0.0212 | 30.8857
15.5 | 1.3954 | 0.04657 | -0.0208 | 29.9635
16 | 1.4165 | 0.04908 | -0.0194 | 28.861
16.5 | 1.4411 | 0.0513 | -0.0183 | 28.0916
17 | 1.4618 | 0.05388 | -0.017 | 27.1307
17.5 | 1.4818 | 0.05656 | -0.0159 | 26.1987
18 | 1.4994 | 0.05938 | -0.0146 | 25.2509
18.5 | 1.5108 | 0.06273 | -0.0129 | 24.0842
19 | 1.5245 | 0.06586 | -0.0115 | 23.1476
19.5 | 1.5374 | 0.06894 | -0.01 | 22.3006
20 | 1.545 | 0.07223 | -0.008 | 21.39

## 83. Re 6M Mach 0.10 (1)
BIGFOIL.COM POLAR EXPORT
NACA66-620 a=0.5
NACA66-620 a=0.5 |  |  |  | Cl Max: | 1.779 | at alpha= | 14 | deg
JavaFoil+Calcfoil stall+Eppler ext transition |  |  |  | L/D Max: | 162.398 | at alpha= | 3.5 | deg
Re: | 6000000 |  |  | Cd Min: | 0.00452 | at alpha= | -0.5 | deg
Mach: | 0.1 |  |  | Cl=0 at alpha= | -4.0714 | deg
|  |  |  | @ Cl=0.1, Cd= | 0.0067767
|  |  |  | @ Cl=0.4, Cd= | 0.0062903
|  |  |  | @ Cl=0.6, Cd= | 0.0048945
alpha (deg) | Cl | Cd | Cm | Cl/Cd
-17 | -0.745 | 0.122 | -0.023 | -6.109
-16.5 | -0.752 | 0.11809 | -0.024 | -6.369
-16 | -0.758 | 0.11169 | -0.024 | -6.782
-15.5 | -0.76 | 0.10634 | -0.025 | -7.148
-15 | -0.761 | 0.0987 | -0.027 | -7.71
-14.5 | -0.759 | 0.09166 | -0.029 | -8.281
-14 | -0.753 | 0.08536 | -0.03 | -8.822
-13.5 | -0.745 | 0.07853 | -0.032 | -9.482
-13 | -0.731 | 0.07346 | -0.034 | -9.949
-12.5 | -0.724 | 0.06114 | -0.038 | -11.848
-12 | -0.805 | 0.01595 | -0.053 | -50.498
-11.5 | -0.782 | 0.01405 | -0.055 | -55.63
-11 | -0.752 | 0.01266 | -0.057 | -59.4
-10.5 | -0.716 | 0.01182 | -0.058 | -60.529
-10 | -0.674 | 0.01119 | -0.06 | -60.254
-9.5 | -0.629 | 0.0106 | -0.061 | -59.359
-9 | -0.579 | 0.01011 | -0.063 | -57.341
-8.5 | -0.527 | 0.0096 | -0.064 | -54.882
-8 | -0.472 | 0.00927 | -0.066 | -50.919
-7.5 | -0.416 | 0.00845 | -0.067 | -49.193
-7 | -0.358 | 0.00816 | -0.069 | -43.814
-6.5 | -0.299 | 0.00793 | -0.07 | -37.647
-6 | -0.239 | 0.0077 | -0.072 | -30.991
-5.5 | -0.178 | 0.00691 | -0.073 | -25.729
-5 | -0.116 | 0.00677 | -0.075 | -17.183
-4.5 | -0.054 | 0.00728 | -0.076 | -7.439
-4 | 0.009 | 0.0072 | -0.078 | 1.211
-3.5 | 0.072 | 0.00699 | -0.079 | 10.292
-3 | 0.135 | 0.00651 | -0.08 | 20.802
-2.5 | 0.199 | 0.00665 | -0.082 | 29.934
-2 | 0.264 | 0.00657 | -0.083 | 40.152
-1.5 | 0.327 | 0.00659 | -0.084 | 49.684
-1 | 0.391 | 0.00658 | -0.086 | 59.409
-0.5 | 0.455 | 0.00452 | -0.087 | 100.555
0 | 0.512 | 0.00471 | -0.088 | 108.75
0.5 | 0.574 | 0.00484 | -0.09 | 118.649
1 | 0.636 | 0.00497 | -0.091 | 127.988
1.5 | 0.698 | 0.00509 | -0.092 | 137.265
2 | 0.76 | 0.00526 | -0.094 | 144.458
2.5 | 0.822 | 0.00543 | -0.095 | 151.234
3 | 0.883 | 0.00562 | -0.096 | 157.186
3.5 | 0.944 | 0.00581 | -0.098 | 162.398
4 | 1.004 | 0.00643 | -0.099 | 156.101
4.5 | 1.064 | 0.007 | -0.1 | 151.948
5 | 1.113 | 0.00783 | -0.101 | 142.152
5.5 | 1.17 | 0.00863 | -0.102 | 135.567
6 | 1.225 | 0.00954 | -0.104 | 128.376
6.5 | 1.28 | 0.0103 | -0.105 | 124.218
7 | 1.329 | 0.0152 | -0.106 | 87.458
7.5 | 1.381 | 0.01593 | -0.107 | 86.659
8 | 1.43 | 0.01665 | -0.108 | 85.863
8.5 | 1.477 | 0.01734 | -0.109 | 85.203
9 | 1.522 | 0.01809 | -0.111 | 84.101
9.5 | 1.564 | 0.01887 | -0.112 | 82.869
10 | 1.603 | 0.01963 | -0.113 | 81.677
10.5 | 1.639 | 0.02051 | -0.114 | 79.896
11 | 1.672 | 0.02144 | -0.115 | 77.98
11.5 | 1.701 | 0.02229 | -0.117 | 76.314
12 | 1.726 | 0.02333 | -0.118 | 74.011
12.5 | 1.748 | 0.02439 | -0.119 | 71.649
13 | 1.765 | 0.0255 | -0.12 | 69.221
13.5 | 1.775 | 0.02676 | -0.121 | 66.338
14 | 1.779 | 0.02796 | -0.122 | 63.63
14.5 | 1.779 | 0.02938 | -0.123 | 60.532
15 | 1.773 | 0.03079 | -0.124 | 57.577
15.5 | 1.763 | 0.03216 | -0.125 | 54.826
16 | 1.748 | 0.0336 | -0.126 | 52.038
16.5 | 1.729 | 0.0353 | -0.127 | 48.986
17 | 1.706 | 0.03672 | -0.128 | 46.465
17.5 | 1.679 | 0.03896 | -0.129 | 43.1
18 | 1.649 | 0.04088 | -0.13 | 40.343
18.5 | 1.616 | 0.04282 | -0.131 | 37.736
19 | 1.58 | 0.04524 | -0.132 | 34.915

## 84. Re 6M Mach 0.10 (2)
BIGFOIL.COM POLAR EXPORT
NACA66-620 a=0.5
NACA66-620 a=0.5 |  |  |  | Cl Max: | 1.5391 | at alpha= | 20 | deg
XFOIL ncrit=9 |  |  |  | L/D Max: | 228.86 | at alpha= | 4 | deg
Re: | 6000000 |  |  | Cd Min: | 0.07389 | at alpha= | 20 | deg
Mach: | 0.1 |  |  | Cl=0 at alpha= | -4.5456 | deg
|  |  |  | @ Cl=0.1, Cd= | 0.0065761
|  |  |  | @ Cl=0.4, Cd= | 0.0052724
|  |  |  | @ Cl=0.6, Cd= | 0.0038318
alpha (deg) | Cl | Cd | Cm | Cl/Cd
-20 | -1.1147 | 0.03865 | -0.1332 | -28.8409
-19.5 | -1.1131 | 0.03465 | -0.1327 | -32.1241
-19 | -1.1113 | 0.03102 | -0.1313 | -35.8253
-18.5 | -1.1001 | 0.02828 | -0.1296 | -38.9003
-18 | -1.0863 | 0.0259 | -0.1276 | -41.9421
-17.5 | -1.0686 | 0.02389 | -0.1255 | -44.73
-17 | -1.0472 | 0.02217 | -0.1233 | -47.235
-16.5 | -1.0226 | 0.02067 | -0.1211 | -49.4727
-16 | -0.9958 | 0.0193 | -0.1189 | -51.5959
-15.5 | -0.9671 | 0.01806 | -0.1166 | -53.5493
-15 | -0.9364 | 0.01693 | -0.1144 | -55.3101
-14.5 | -0.9031 | 0.01596 | -0.1123 | -56.5852
-14 | -0.8712 | 0.01489 | -0.1099 | -58.5091
-13.5 | -0.8366 | 0.01399 | -0.1077 | -59.7999
-13 | -0.8002 | 0.01319 | -0.1056 | -60.6672
-12.5 | -0.7787 | 0.01163 | -0.1013 | -66.9561
-12 | -0.7366 | 0.01111 | -0.0997 | -66.3006
-11.5 | -0.6942 | 0.0106 | -0.0982 | -65.4906
-11 | -0.6501 | 0.01018 | -0.0968 | -63.8605
-10.5 | -0.6056 | 0.0098 | -0.0954 | -61.7959
-10 | -0.5609 | 0.00947 | -0.094 | -59.2291
-9.5 | -0.5199 | 0.00912 | -0.0917 | -57.0066
-9 | -0.4756 | 0.00886 | -0.0901 | -53.6795
-8.5 | -0.4257 | 0.0086 | -0.0895 | -49.5
-8 | -0.3745 | 0.00836 | -0.0892 | -44.7967
-7.5 | -0.3222 | 0.00816 | -0.0892 | -39.4853
-7 | -0.2689 | 0.00794 | -0.0893 | -33.8665
-6.5 | -0.2162 | 0.00765 | -0.0893 | -28.2614
-6 | -0.1617 | 0.00744 | -0.0896 | -21.7339
-5.5 | -0.1066 | 0.00724 | -0.0901 | -14.7238
-5 | -0.0508 | 0.00706 | -0.0907 | -7.1955
-4.5 | 0.0051 | 0.00688 | -0.0913 | 0.74128
-4 | 0.0608 | 0.00668 | -0.0919 | 9.1018
-3.5 | 0.1174 | 0.00653 | -0.0927 | 17.9786
-3 | 0.1744 | 0.00642 | -0.0936 | 27.1651
-2.5 | 0.2309 | 0.00628 | -0.0944 | 36.7675
-2 | 0.2876 | 0.00617 | -0.0953 | 46.6126
-1.5 | 0.3419 | 0.00587 | -0.0957 | 58.2453
-1 | 0.3937 | 0.00537 | -0.0958 | 73.3147
0 | 0.4925 | 0.00384 | -0.0954 | 128.2552
0.5 | 0.5524 | 0.0038 | -0.0969 | 145.3684
1 | 0.6122 | 0.00384 | -0.0984 | 159.4271
1.5 | 0.6715 | 0.00388 | -0.0998 | 173.067
2 | 0.7326 | 0.0039 | -0.1016 | 187.8462
2.5 | 0.792 | 0.00392 | -0.103 | 202.0408
3 | 0.8497 | 0.00401 | -0.1042 | 211.8953
3.5 | 0.908 | 0.00407 | -0.1055 | 223.0958
4 | 0.9635 | 0.00421 | -0.1062 | 228.8599
4.5 | 1.0097 | 0.00455 | -0.1051 | 221.9121
5 | 1.0422 | 0.00507 | -0.1011 | 205.5621
5.5 | 1.0211 | 0.00616 | -0.0865 | 165.763
6 | 0.9975 | 0.00798 | -0.0729 | 125
6.5 | 0.976 | 0.0103 | -0.0608 | 94.7573
7 | 0.9728 | 0.01234 | -0.0523 | 78.8331
7.5 | 0.9702 | 0.01459 | -0.0445 | 66.4976
8 | 0.9725 | 0.01687 | -0.0379 | 57.6467
8.5 | 0.9766 | 0.01922 | -0.0318 | 50.8117
9 | 0.9824 | 0.02165 | -0.0264 | 45.3764
9.5 | 0.9945 | 0.02391 | -0.0221 | 41.5935
10.5 | 1.0276 | 0.02827 | -0.0151 | 36.3495
11 | 1.0584 | 0.02976 | -0.0134 | 35.5645
11.5 | 1.0873 | 0.03145 | -0.0118 | 34.5723
12 | 1.1205 | 0.03289 | -0.0107 | 34.0681
12.5 | 1.1512 | 0.03447 | -0.0093 | 33.3972
13.5 | 1.2102 | 0.03774 | -0.0065 | 32.0668
14 | 1.2484 | 0.03991 | -0.0078 | 31.2804
14.5 | 1.3273 | 0.04282 | -0.0184 | 30.9972
16 | 1.4169 | 0.05004 | -0.018 | 28.3153
16.5 | 1.4385 | 0.05262 | -0.0168 | 27.3375
17 | 1.4614 | 0.05502 | -0.0155 | 26.5613
17.5 | 1.4789 | 0.05799 | -0.0142 | 25.5027
18 | 1.4944 | 0.06102 | -0.0127 | 24.4903
18.5 | 1.5084 | 0.06416 | -0.0111 | 23.51
19 | 1.52 | 0.06754 | -0.0096 | 22.5052
19.5 | 1.5297 | 0.07084 | -0.0077 | 21.5937
20 | 1.5391 | 0.07389 | -0.0056 | 20.8296

## 85. Re 6M Mach 0.25 (1)
BIGFOIL.COM POLAR EXPORT
NACA66-620 a=0.5
NACA66-620 a=0.5 |  |  |  | Cl Max: | 1.732 | at alpha= | 13 | deg
JavaFoil+Calcfoil stall+Eppler ext transition |  |  |  | L/D Max: | 161.105 | at alpha= | 3.5 | deg
Re: | 6000000 |  |  | Cd Min: | 0.00461 | at alpha= | -0.5 | deg
Mach: | 0.25 |  |  | Cl=0 at alpha= | -4.0703 | deg
|  |  |  | @ Cl=0.1, Cd= | 0.007052
|  |  |  | @ Cl=0.4, Cd= | 0.0067197
|  |  |  | @ Cl=0.6, Cd= | 0.0050089
alpha (deg) | Cl | Cd | Cm | Cl/Cd
-15.5 | -0.605 | 0.11525 | -0.024 | -5.252
-15 | -0.63 | 0.1083 | -0.025 | -5.818
-14.5 | -0.65 | 0.10124 | -0.026 | -6.417
-14 | -0.664 | 0.09456 | -0.027 | -7.018
-13.5 | -0.671 | 0.08974 | -0.028 | -7.475
-13 | -0.672 | 0.08408 | -0.03 | -7.998
-12.5 | -0.668 | 0.07813 | -0.031 | -8.555
-12 | -0.66 | 0.07216 | -0.033 | -9.142
-11.5 | -0.647 | 0.06499 | -0.036 | -9.95
-11 | -0.647 | 0.04723 | -0.045 | -13.695
-10.5 | -0.706 | 0.01361 | -0.059 | -51.853
-10 | -0.674 | 0.0122 | -0.061 | -55.218
-9.5 | -0.634 | 0.01127 | -0.063 | -56.259
-9 | -0.586 | 0.01062 | -0.064 | -55.205
-8.5 | -0.534 | 0.01012 | -0.066 | -52.799
-8 | -0.48 | 0.00962 | -0.068 | -49.89
-7.5 | -0.423 | 0.00923 | -0.069 | -45.834
-7 | -0.365 | 0.00842 | -0.071 | -43.348
-6.5 | -0.305 | 0.00814 | -0.072 | -37.449
-6 | -0.244 | 0.0079 | -0.074 | -30.882
-5.5 | -0.182 | 0.00769 | -0.075 | -23.666
-5 | -0.119 | 0.00747 | -0.077 | -15.931
-4.5 | -0.055 | 0.0068 | -0.078 | -8.141
-4 | 0.009 | 0.00694 | -0.08 | 1.29
-3.5 | 0.074 | 0.0071 | -0.081 | 10.403
-3 | 0.139 | 0.00698 | -0.082 | 19.91
-2.5 | 0.204 | 0.0068 | -0.084 | 30.062
-2 | 0.271 | 0.0067 | -0.085 | 40.489
-1.5 | 0.337 | 0.00671 | -0.087 | 50.117
-1 | 0.402 | 0.00672 | -0.088 | 59.824
-0.5 | 0.467 | 0.00461 | -0.089 | 101.473
0 | 0.525 | 0.00483 | -0.091 | 108.747
0.5 | 0.589 | 0.00499 | -0.092 | 118.184
1 | 0.653 | 0.0051 | -0.093 | 127.922
1.5 | 0.716 | 0.00522 | -0.095 | 137.192
2 | 0.78 | 0.00543 | -0.096 | 143.687
2.5 | 0.843 | 0.00559 | -0.097 | 150.712
3 | 0.906 | 0.00581 | -0.099 | 155.862
3.5 | 0.968 | 0.00601 | -0.1 | 161.105
4 | 1.03 | 0.0067 | -0.101 | 153.612
4.5 | 1.091 | 0.00732 | -0.103 | 148.975
5 | 1.141 | 0.00822 | -0.104 | 138.775
5.5 | 1.199 | 0.00912 | -0.105 | 131.55
6 | 1.255 | 0.0101 | -0.106 | 124.331
6.5 | 1.31 | 0.01089 | -0.107 | 120.279
7 | 1.361 | 0.01604 | -0.108 | 84.815
7.5 | 1.412 | 0.01686 | -0.11 | 83.773
8 | 1.461 | 0.01764 | -0.111 | 82.829
8.5 | 1.507 | 0.01844 | -0.112 | 81.728
9 | 1.55 | 0.01926 | -0.113 | 80.48
9.5 | 1.59 | 0.02017 | -0.115 | 78.8
10 | 1.625 | 0.02101 | -0.116 | 77.323
10.5 | 1.656 | 0.02199 | -0.117 | 75.323
11 | 1.683 | 0.02299 | -0.118 | 73.18
11.5 | 1.703 | 0.02414 | -0.12 | 70.559
12 | 1.719 | 0.02531 | -0.121 | 67.914
12.5 | 1.729 | 0.02669 | -0.122 | 64.783
13 | 1.732 | 0.02784 | -0.123 | 62.224
13.5 | 1.724 | 0.02934 | -0.124 | 58.747
14 | 1.707 | 0.03081 | -0.125 | 55.384
14.5 | 1.681 | 0.03255 | -0.126 | 51.666
15 | 1.648 | 0.03432 | -0.127 | 48.018
15.5 | 1.607 | 0.03598 | -0.129 | 44.666
16 | 1.558 | 0.03821 | -0.129 | 40.769
16.5 | 1.501 | 0.04041 | -0.13 | 37.145
17 | 1.438 | 0.04289 | -0.131 | 33.521
17.5 | 1.367 | 0.04568 | -0.132 | 29.933
18 | 1.291 | 0.04918 | -0.133 | 26.255

## 86. Re 6M Mach 0.25 (2)
BIGFOIL.COM POLAR EXPORT
NACA66-620 a=0.5
NACA66-620 a=0.5 |  |  |  | Cl Max: | 1.5042 | at alpha= | 20 | deg
XFOIL ncrit=9 |  |  |  | L/D Max: | 229.446 | at alpha= | 4 | deg
Re: | 6000000 |  |  | Cd Min: | 0.08578 | at alpha= | 20 | deg
Mach: | 0.25 |  |  | Cl=0 at alpha= | -4.6044 | deg
|  |  |  | @ Cl=0.1, Cd= | 0.0067035
|  |  |  | @ Cl=0.4, Cd= | 0.0055951
|  |  |  | @ Cl=0.6, Cd= | 0.0039025
alpha (deg) | Cl | Cd | Cm | Cl/Cd
-19 | -0.8707 | 0.06095 | -0.1386 | -14.2855
-18.5 | -0.916 | 0.04895 | -0.1457 | -18.713
-18 | -0.9464 | 0.04074 | -0.1481 | -23.2302
-17.5 | -0.9641 | 0.03493 | -0.1475 | -27.6009
-17 | -0.9707 | 0.03058 | -0.1454 | -31.743
-16.5 | -0.9651 | 0.02734 | -0.1428 | -35.2999
-16 | -0.9553 | 0.02458 | -0.1397 | -38.8649
-15.5 | -0.9395 | 0.02227 | -0.1364 | -42.1868
-15 | -0.9192 | 0.0203 | -0.133 | -45.2808
-14.5 | -0.8923 | 0.01873 | -0.1298 | -47.6401
-14 | -0.8635 | 0.01728 | -0.1266 | -49.9711
-13.5 | -0.8318 | 0.01601 | -0.1234 | -51.955
-13 | -0.7975 | 0.01486 | -0.1204 | -53.6676
-12.5 | -0.7606 | 0.01383 | -0.1176 | -54.9964
-12 | -0.7233 | 0.01284 | -0.1148 | -56.3318
-11.5 | -0.6967 | 0.01138 | -0.1104 | -61.2214
-11 | -0.6514 | 0.01083 | -0.1084 | -60.1477
-10.5 | -0.6048 | 0.01035 | -0.1066 | -58.4348
-10 | -0.5571 | 0.00995 | -0.105 | -55.9899
-9.5 | -0.5088 | 0.0096 | -0.1034 | -53
-9 | -0.4646 | 0.00914 | -0.1011 | -50.8315
-8.5 | -0.4205 | 0.00883 | -0.0987 | -47.6217
-8 | -0.3742 | 0.0086 | -0.0966 | -43.5116
-7.5 | -0.3215 | 0.00836 | -0.0959 | -38.4569
-7 | -0.2676 | 0.0081 | -0.0955 | -33.037
-6.5 | -0.2129 | 0.00786 | -0.0953 | -27.0865
-6 | -0.1585 | 0.00758 | -0.095 | -20.9103
-5.5 | -0.1025 | 0.00735 | -0.0951 | -13.9456
-5 | -0.0455 | 0.00716 | -0.0954 | -6.3547
-4.5 | 0.012 | 0.00699 | -0.0959 | 1.7167
-4 | 0.0688 | 0.00679 | -0.0963 | 10.1325
-3.5 | 0.1265 | 0.00663 | -0.0969 | 19.0799
-3 | 0.1848 | 0.00651 | -0.0976 | 28.3871
-2.5 | 0.2426 | 0.00639 | -0.0983 | 37.9656
-2 | 0.3015 | 0.00626 | -0.0992 | 48.1629
-1.5 | 0.3584 | 0.006 | -0.0997 | 59.7333
-1 | 0.4108 | 0.00549 | -0.0996 | 74.827
-0.5 | 0.4632 | 0.00493 | -0.0995 | 93.9554
0 | 0.5101 | 0.00391 | -0.0986 | 130.4604
0.5 | 0.5715 | 0.00387 | -0.1001 | 147.6744
1 | 0.6328 | 0.00394 | -0.1015 | 160.6091
1.5 | 0.6947 | 0.00395 | -0.1031 | 175.8734
2 | 0.7577 | 0.00398 | -0.1048 | 190.3769
2.5 | 0.8185 | 0.00402 | -0.1062 | 203.607
3 | 0.8783 | 0.0041 | -0.1073 | 214.2195
3.5 | 0.9376 | 0.00418 | -0.1084 | 224.3062
4 | 0.9935 | 0.00433 | -0.1087 | 229.4457
4.5 | 1.0383 | 0.00466 | -0.1068 | 222.8112
5 | 1.0584 | 0.00511 | -0.0997 | 207.1233
6 | 1.0197 | 0.00839 | -0.0728 | 121.5375
6.5 | 0.9897 | 0.01109 | -0.0593 | 89.2426
7 | 0.9757 | 0.01367 | -0.0492 | 71.3753
7.5 | 0.9717 | 0.01615 | -0.0411 | 60.1672
8 | 0.9774 | 0.01844 | -0.0349 | 53.0043
8.5 | 0.9788 | 0.02107 | -0.0285 | 46.4547
9.5 | 0.9912 | 0.02637 | -0.0179 | 37.5882
10 | 1.0042 | 0.02884 | -0.0137 | 34.8197
11 | 1.0547 | 0.03284 | -0.0088 | 32.1163
11.5 | 1.0853 | 0.03466 | -0.0072 | 31.3128
12 | 1.1185 | 0.03631 | -0.0058 | 30.8042
12.5 | 1.1487 | 0.03822 | -0.0043 | 30.0549
13 | 1.1806 | 0.04003 | -0.003 | 29.4929
13.5 | 1.209 | 0.04204 | -0.0013 | 28.7583
14 | 1.2316 | 0.04401 | 0.0015 | 27.9845
14.5 | 1.31 | 0.04729 | -0.0085 | 27.7014
15 | 1.374 | 0.05136 | -0.0167 | 26.7523
16 | 1.4075 | 0.05636 | -0.0103 | 24.9734
16.5 | 1.4279 | 0.05932 | -0.0087 | 24.0711
17 | 1.446 | 0.06235 | -0.0069 | 23.1917
17.5 | 1.4573 | 0.06603 | -0.0048 | 22.0703
18 | 1.4689 | 0.06953 | -0.0027 | 21.1261
18.5 | 1.4783 | 0.07298 | -0.0002 | 20.2562
19 | 1.4884 | 0.07663 | 0.0017 | 19.4232
19.5 | 1.4969 | 0.08097 | 0.0028 | 18.4871
20 | 1.5042 | 0.08578 | 0.0033 | 17.5356

## 87. Re 6M Mach 0.50 (1)
BIGFOIL.COM POLAR EXPORT
NACA66-620 a=0.5
NACA66-620 a=0.5 |  |  |  | Cl Max: | 1.606 | at alpha= | 9 | deg
JavaFoil+Calcfoil stall+Eppler ext transition |  |  |  | L/D Max: | 152.127 | at alpha= | 3.5 | deg
Re: | 6000000 |  |  | Cd Min: | 0.00502 | at alpha= | -0.5 | deg
Mach: | 0.5 |  |  | Cl=0 at alpha= | -4.0704 | deg
|  |  |  | @ Cl=0.1, Cd= | 0.0075505
|  |  |  | @ Cl=0.4, Cd= | 0.0070495
|  |  |  | @ Cl=0.6, Cd= | 0.0055155
alpha (deg) | Cl | Cd | Cm | Cl/Cd
-20 | -0.917 | 0.15593 | -0.024 | -5.884
-19.5 | -0.889 | 0.14949 | -0.024 | -5.945
-19 | -0.86 | 0.14837 | -0.025 | -5.797
-18.5 | -0.835 | 0.14261 | -0.027 | -5.856
-18 | -0.804 | 0.13803 | -0.026 | -5.823
-17.5 | -0.773 | 0.13471 | -0.026 | -5.741
-17 | -0.745 | 0.13136 | -0.027 | -5.669
-16.5 | -0.716 | 0.12578 | -0.027 | -5.696
-16 | -0.689 | 0.12292 | -0.029 | -5.604
-15.5 | -0.66 | 0.11613 | -0.029 | -5.679
-15 | -0.63 | 0.11019 | -0.028 | -5.714
-14.5 | -0.601 | 0.10149 | -0.029 | -5.925
-14 | -0.572 | 0.10412 | -0.03 | -5.498
-13.5 | -0.544 | 0.10118 | -0.03 | -5.376
-13 | -0.516 | 0.08227 | -0.033 | -6.277
-12.5 | -0.488 | 0.07694 | -0.034 | -6.341
-12 | -0.457 | 0.09014 | -0.032 | -5.075
-11.5 | -0.429 | 0.0803 | -0.032 | -5.337
-11 | -0.4 | 0.07192 | -0.034 | -5.564
-10.5 | -0.371 | 0.07727 | -0.034 | -4.805
-10 | -0.343 | 0.07023 | -0.035 | -4.877
-9.5 | -0.314 | 0.06437 | -0.036 | -4.875
-9 | -0.409 | 0.06486 | -0.034 | -6.307
-8.5 | -0.424 | 0.05594 | -0.037 | -7.573
-8 | -0.4 | 0.05059 | -0.04 | -7.896
-7.5 | -0.366 | 0.04334 | -0.048 | -8.451
-7 | -0.386 | 0.01046 | -0.078 | -36.876
-6.5 | -0.327 | 0.00931 | -0.079 | -35.174
-6 | -0.264 | 0.0089 | -0.081 | -29.69
-5.5 | -0.198 | 0.00855 | -0.083 | -23.21
-5 | -0.13 | 0.00827 | -0.084 | -15.782
-4.5 | -0.061 | 0.008 | -0.086 | -7.609
-4 | 0.01 | 0.00777 | -0.088 | 1.268
-3.5 | 0.081 | 0.0076 | -0.089 | 10.724
-3 | 0.154 | 0.00741 | -0.091 | 20.744
-2.5 | 0.227 | 0.00726 | -0.092 | 31.207
-2 | 0.301 | 0.00711 | -0.094 | 42.365
-1.5 | 0.374 | 0.00719 | -0.096 | 52.085
-1 | 0.448 | 0.00679 | -0.097 | 65.969
-0.5 | 0.523 | 0.00502 | -0.099 | 104.046
0 | 0.583 | 0.00547 | -0.101 | 106.59
0.5 | 0.654 | 0.00566 | -0.102 | 115.651
1 | 0.725 | 0.00582 | -0.104 | 124.557
1.5 | 0.795 | 0.00599 | -0.105 | 132.806
2 | 0.866 | 0.00627 | -0.107 | 138.062
2.5 | 0.936 | 0.00652 | -0.108 | 143.602
3 | 1.005 | 0.00679 | -0.11 | 148.174
3.5 | 1.075 | 0.00707 | -0.111 | 152.127
4 | 1.142 | 0.00815 | -0.112 | 140.105
4.5 | 1.21 | 0.00912 | -0.114 | 132.727
5 | 1.261 | 0.01026 | -0.115 | 122.91
5.5 | 1.324 | 0.01168 | -0.116 | 113.384
6 | 1.384 | 0.0128 | -0.118 | 108.064
6.5 | 1.437 | 0.01946 | -0.119 | 73.842
7 | 1.49 | 0.02065 | -0.12 | 72.165
7.5 | 1.537 | 0.0218 | -0.122 | 70.505
8 | 1.574 | 0.02309 | -0.123 | 68.175
8.5 | 1.599 | 0.0244 | -0.124 | 65.538
9 | 1.606 | 0.02597 | -0.126 | 61.836
9.5 | 1.582 | 0.02758 | -0.127 | 57.356
10 | 1.496 | 0.03004 | -0.128 | 49.822
10.5 | 0.979 | 0.03275 | -0.13 | 29.887
11 | 0.854 | 0.07701 | -0.065 | 11.089
11.5 | 1.042 | 0.03627 | -0.132 | 28.722
12 | 1.072 | 0.03952 | -0.133 | 27.126
12.5 | 0.937 | 0.09497 | -0.069 | 9.863
13 | 1.135 | 0.04208 | -0.136 | 26.965
13.5 | 1.164 | 0.04601 | -0.137 | 25.301
14 | 1.191 | 0.0513 | -0.138 | 23.221

## 88. Re 6M Mach 0.50 (2)
BIGFOIL.COM POLAR EXPORT
NACA66-620 a=0.5
NACA66-620 a=0.5 |  |  |  | Cl Max: | 1.3087 | at alpha= | 16 | deg
XFOIL ncrit=9 |  |  |  | L/D Max: | 203.872 | at alpha= | 3 | deg
Re: | 6000000 |  |  | Cd Min: | 0.1677 | at alpha= | 20 | deg
Mach: | 0.5 |  |  | Cl=0 at alpha= | -5.0106 | deg
|  |  |  | @ Cl=0.1, Cd= | 0.007437
|  |  |  | @ Cl=0.4, Cd= | 0.0065812
|  |  |  | @ Cl=0.6, Cd= | 0.004385
alpha (deg) | Cl | Cd | Cm | Cl/Cd
-15 | -0.1738 | 0.10876 | -0.1372 | -1.598
-14.5 | -0.1691 | 0.10054 | -0.1424 | -1.6819
-14 | -0.1961 | 0.08826 | -0.1501 | -2.2218
-13.5 | -0.2271 | 0.07615 | -0.1578 | -2.9823
-13 | -0.2438 | 0.06578 | -0.1644 | -3.7063
-12.5 | -0.267 | 0.05295 | -0.1737 | -5.0425
-12 | -0.306 | 0.04211 | -0.1807 | -7.2667
-11.5 | -0.3384 | 0.03503 | -0.181 | -9.6603
-11 | -0.3807 | 0.02864 | -0.1772 | -13.2926
-10.5 | -0.4137 | 0.02343 | -0.1707 | -17.6569
-10 | -0.4364 | 0.01883 | -0.1627 | -23.1758
-9.5 | -0.4224 | 0.01588 | -0.1561 | -26.5995
-9 | -0.4008 | 0.01311 | -0.1497 | -30.5721
-8.5 | -0.3602 | 0.01163 | -0.1447 | -30.9716
-8 | -0.3114 | 0.01068 | -0.1407 | -29.1573
-7.5 | -0.2567 | 0.01004 | -0.1376 | -25.5677
-7 | -0.2046 | 0.00938 | -0.1343 | -21.8124
-6.5 | -0.1481 | 0.00894 | -0.1318 | -16.566
-6 | -0.0935 | 0.00851 | -0.1292 | -10.9871
-5.5 | -0.0462 | 0.008 | -0.1254 | -5.775
-5 | 0.001 | 0.00777 | -0.1215 | 0.1287
-4.5 | 0.0573 | 0.00756 | -0.1195 | 7.5794
-4 | 0.1163 | 0.00739 | -0.1182 | 15.7375
-3.5 | 0.1774 | 0.00716 | -0.1174 | 24.7765
-3 | 0.2398 | 0.00696 | -0.1171 | 34.454
-2.5 | 0.304 | 0.0068 | -0.1172 | 44.7059
-2 | 0.3682 | 0.00665 | -0.1174 | 55.3684
-1.5 | 0.4329 | 0.00651 | -0.1178 | 66.4977
-1 | 0.4904 | 0.00615 | -0.117 | 79.7398
-0.5 | 0.5406 | 0.00554 | -0.115 | 97.5812
0 | 0.5806 | 0.00442 | -0.1114 | 131.3575
0.5 | 0.6472 | 0.0043 | -0.1123 | 150.5116
1 | 0.7175 | 0.00433 | -0.1138 | 165.7044
1.5 | 0.786 | 0.00435 | -0.115 | 180.6897
2 | 0.8496 | 0.00446 | -0.1151 | 190.4933
2.5 | 0.9096 | 0.00455 | -0.1144 | 199.9121
3 | 0.9582 | 0.0047 | -0.1113 | 203.8723
3.5 | 1.0054 | 0.005 | -0.108 | 201.08
4 | 1.0452 | 0.00549 | -0.1035 | 190.3825
4.5 | 1.0776 | 0.00623 | -0.0978 | 172.9695
5 | 1.0954 | 0.00741 | -0.0898 | 147.8273
5.5 | 1.1002 | 0.0091 | -0.0801 | 120.9011
6 | 1.0941 | 0.0113 | -0.0691 | 96.823
6.5 | 1.0541 | 0.01488 | -0.054 | 70.8401
7 | 1.0256 | 0.01844 | -0.0415 | 55.6182
8 | 0.9943 | 0.02558 | -0.0224 | 38.8702
8.5 | 0.9906 | 0.02903 | -0.0152 | 34.1233
9 | 0.9987 | 0.03216 | -0.0097 | 31.0541
10 | 0.9882 | 0.0406 | 0.0022 | 24.3399
10.5 | 1.0094 | 0.04377 | 0.0053 | 23.0615
11 | 1.0415 | 0.04643 | 0.0074 | 22.4316
11.5 | 1.0787 | 0.04886 | 0.0091 | 22.0774
12 | 1.1096 | 0.05181 | 0.0111 | 21.4167
12.5 | 1.1436 | 0.05468 | 0.0128 | 20.9144
13 | 1.1743 | 0.05789 | 0.0145 | 20.285
13.5 | 1.2018 | 0.06149 | 0.0163 | 19.5446
14 | 1.2287 | 0.06528 | 0.0179 | 18.822
14.5 | 1.2516 | 0.06951 | 0.0194 | 18.006
15 | 1.2673 | 0.07438 | 0.021 | 17.0382
15.5 | 1.2787 | 0.07974 | 0.0225 | 16.0359
16 | 1.3087 | 0.08881 | 0.0153 | 14.736
17 | 1.2775 | 0.10366 | 0.0186 | 12.3239
17.5 | 1.2631 | 0.11289 | 0.0167 | 11.1888
18 | 1.2469 | 0.12275 | 0.0137 | 10.158
18.5 | 1.2286 | 0.13319 | 0.0097 | 9.2244
19 | 1.2112 | 0.14393 | 0.0047 | 8.4152
19.5 | 1.19 | 0.15554 | -0.0015 | 7.6508
20 | 1.167 | 0.1677 | -0.0088 | 6.9589

## 89. Re 7M Mach 0.00 (1)
BIGFOIL.COM POLAR EXPORT
NACA66-620 a=0.5
NACA66-620 a=0.5 |  |  |  | Cl Max: | 1.791 | at alpha= | 14.5 | deg
JavaFoil+Calcfoil stall+Eppler ext transition |  |  |  | L/D Max: | 159.959 | at alpha= | 3 | deg
Re: | 7000000 |  |  | Cd Min: | 0.00446 | at alpha= | -0.5 | deg
Mach: | 0 |  |  | Cl=0 at alpha= | -4.0714 | deg
|  |  |  | @ Cl=0.1, Cd= | 0.0067444
|  |  |  | @ Cl=0.4, Cd= | 0.0061825
|  |  |  | @ Cl=0.6, Cd= | 0.0048007
alpha (deg) | Cl | Cd | Cm | Cl/Cd
-17.5 | -0.765 | 0.12755 | -0.022 | -5.997
-17 | -0.774 | 0.11859 | -0.024 | -6.525
-16.5 | -0.777 | 0.11534 | -0.024 | -6.734
-16 | -0.779 | 0.10929 | -0.025 | -7.131
-15.5 | -0.779 | 0.1028 | -0.026 | -7.582
-15 | -0.778 | 0.09551 | -0.028 | -8.144
-14.5 | -0.774 | 0.08787 | -0.03 | -8.811
-14 | -0.767 | 0.08096 | -0.032 | -9.474
-13.5 | -0.755 | 0.07591 | -0.033 | -9.943
-13 | -0.75 | 0.06374 | -0.037 | -11.76
-12.5 | -0.825 | 0.01889 | -0.051 | -43.661
-12 | -0.813 | 0.01461 | -0.053 | -55.682
-11.5 | -0.787 | 0.0131 | -0.055 | -60.082
-11 | -0.754 | 0.01203 | -0.057 | -62.707
-10.5 | -0.717 | 0.01129 | -0.058 | -63.449
-10 | -0.675 | 0.0107 | -0.06 | -63.049
-9.5 | -0.629 | 0.01021 | -0.061 | -61.613
-9 | -0.578 | 0.00974 | -0.063 | -59.418
-8.5 | -0.526 | 0.00932 | -0.064 | -56.413
-8 | -0.471 | 0.00892 | -0.066 | -52.747
-7.5 | -0.414 | 0.00815 | -0.067 | -50.831
-7 | -0.357 | 0.00789 | -0.069 | -45.22
-6.5 | -0.298 | 0.00767 | -0.07 | -38.824
-6 | -0.238 | 0.00689 | -0.072 | -34.532
-5.5 | -0.178 | 0.00745 | -0.073 | -23.855
-5 | -0.116 | 0.00724 | -0.075 | -16.04
-4.5 | -0.054 | 0.00715 | -0.076 | -7.541
-4 | 0.009 | 0.00694 | -0.078 | 1.251
-3.5 | 0.072 | 0.00682 | -0.079 | 10.495
-3 | 0.135 | 0.00665 | -0.08 | 20.258
-2.5 | 0.198 | 0.00616 | -0.081 | 32.155
-2 | 0.262 | 0.00653 | -0.083 | 40.177
-1.5 | 0.326 | 0.00656 | -0.084 | 49.688
-1 | 0.389 | 0.00654 | -0.085 | 59.552
-0.5 | 0.453 | 0.00446 | -0.087 | 101.432
0 | 0.51 | 0.00463 | -0.088 | 110.224
0.5 | 0.572 | 0.00476 | -0.089 | 120.211
1 | 0.634 | 0.00485 | -0.091 | 130.564
1.5 | 0.695 | 0.00503 | -0.092 | 138.261
2 | 0.757 | 0.00518 | -0.093 | 146.003
2.5 | 0.818 | 0.00535 | -0.095 | 152.82
3 | 0.879 | 0.0055 | -0.096 | 159.959
3.5 | 0.939 | 0.00616 | -0.097 | 152.322
4 | 0.998 | 0.00671 | -0.098 | 148.729
4.5 | 1.058 | 0.00739 | -0.099 | 143.011
5 | 1.107 | 0.00815 | -0.101 | 135.955
5.5 | 1.164 | 0.00897 | -0.102 | 129.815
6 | 1.22 | 0.00963 | -0.103 | 126.705
6.5 | 1.274 | 0.01047 | -0.104 | 121.663
7 | 1.324 | 0.01468 | -0.105 | 90.215
7.5 | 1.376 | 0.01534 | -0.106 | 89.68
8 | 1.425 | 0.01605 | -0.108 | 88.814
8.5 | 1.472 | 0.0167 | -0.109 | 88.174
9 | 1.517 | 0.01742 | -0.11 | 87.105
9.5 | 1.56 | 0.01819 | -0.111 | 85.771
10 | 1.599 | 0.01893 | -0.113 | 84.512
10.5 | 1.636 | 0.01975 | -0.114 | 82.861
11 | 1.67 | 0.02058 | -0.115 | 81.133
11.5 | 1.7 | 0.02145 | -0.116 | 79.278
12 | 1.727 | 0.02238 | -0.117 | 77.166
12.5 | 1.75 | 0.02344 | -0.118 | 74.653
13 | 1.769 | 0.02447 | -0.12 | 72.301
13.5 | 1.781 | 0.02558 | -0.121 | 69.634
14 | 1.788 | 0.02681 | -0.122 | 66.698
14.5 | 1.791 | 0.02812 | -0.123 | 63.678
15 | 1.788 | 0.02943 | -0.124 | 60.757
15.5 | 1.782 | 0.03081 | -0.125 | 57.849
16 | 1.771 | 0.0322 | -0.126 | 55.004
16.5 | 1.757 | 0.03367 | -0.127 | 52.178
17 | 1.738 | 0.03496 | -0.128 | 49.722
17.5 | 1.716 | 0.03708 | -0.129 | 46.294
18 | 1.691 | 0.03877 | -0.13 | 43.619
18.5 | 1.663 | 0.04088 | -0.131 | 40.681
19 | 1.632 | 0.0428 | -0.132 | 38.138
19.5 | 1.595 | 0.04555 | -0.132 | 35.011

## 90. Re 7M Mach 0.00 (2)
BIGFOIL.COM POLAR EXPORT
NACA66-620 a=0.5
NACA66-620 a=0.5 |  |  |  | Cl Max: | 1.575 | at alpha= | 20 | deg
XFOIL ncrit=9 |  |  |  | L/D Max: | 231.353 | at alpha= | 4 | deg
Re: | 7000000 |  |  | Cd Min: | 0.07098 | at alpha= | 20 | deg
Mach: | 0 |  |  | Cl=0 at alpha= | -4.5196 | deg
|  |  |  | @ Cl=0.1, Cd= | 0.0063582
|  |  |  | @ Cl=0.4, Cd= | 0.0051835
|  |  |  | @ Cl=0.6, Cd= | 0.0036834
alpha (deg) | Cl | Cd | Cm | Cl/Cd
-20 | -1.1658 | 0.03329 | -0.1289 | -35.0195
-19.5 | -1.1554 | 0.0304 | -0.1278 | -38.0066
-19 | -1.1485 | 0.02748 | -0.1259 | -41.794
-18.5 | -1.1314 | 0.02538 | -0.1242 | -44.5784
-18 | -1.1127 | 0.0235 | -0.1222 | -47.3489
-17.5 | -1.0914 | 0.02184 | -0.1201 | -49.9725
-17 | -1.067 | 0.02038 | -0.118 | -52.3553
-16.5 | -1.0398 | 0.0191 | -0.116 | -54.4398
-16 | -1.0108 | 0.01794 | -0.114 | -56.3434
-15.5 | -0.9803 | 0.01686 | -0.112 | -58.1435
-15 | -0.9475 | 0.01592 | -0.11 | -59.5163
-14.5 | -0.9131 | 0.01507 | -0.1081 | -60.5906
-14 | -0.8792 | 0.0142 | -0.106 | -61.9155
-13.5 | -0.8442 | 0.01337 | -0.1039 | -63.1414
-13 | -0.8073 | 0.0126 | -0.102 | -64.0714
-12.5 | -0.7837 | 0.01119 | -0.098 | -70.0357
-12 | -0.7443 | 0.01059 | -0.0961 | -70.2833
-11.5 | -0.7017 | 0.01014 | -0.0947 | -69.2012
-11 | -0.6594 | 0.00971 | -0.0931 | -67.9094
-10.5 | -0.6162 | 0.00935 | -0.0915 | -65.9037
-10 | -0.5734 | 0.00908 | -0.0898 | -63.1498
-9.5 | -0.5301 | 0.00884 | -0.088 | -59.9661
-9 | -0.4817 | 0.00854 | -0.0874 | -56.4052
-8.5 | -0.4314 | 0.00829 | -0.087 | -52.0386
-8 | -0.3797 | 0.00805 | -0.087 | -47.1677
-7.5 | -0.3267 | 0.00782 | -0.0871 | -41.7775
-7 | -0.2729 | 0.00761 | -0.0874 | -35.8607
-6.5 | -0.219 | 0.00738 | -0.0878 | -29.6748
-6 | -0.1649 | 0.00715 | -0.0881 | -23.0629
-5.5 | -0.1098 | 0.00695 | -0.0887 | -15.7986
-5 | -0.0539 | 0.00679 | -0.0894 | -7.9381
-4.5 | 0.0022 | 0.00664 | -0.0902 | 0.33133
-4 | 0.0581 | 0.00647 | -0.0909 | 8.9799
-3.5 | 0.1143 | 0.00632 | -0.0917 | 18.0854
-3 | 0.1712 | 0.00622 | -0.0927 | 27.5241
-2.5 | 0.2278 | 0.00609 | -0.0936 | 37.4056
-2 | 0.2855 | 0.00595 | -0.0947 | 47.9832
-1.5 | 0.3411 | 0.0057 | -0.0954 | 59.8421
-1 | 0.3935 | 0.00524 | -0.0956 | 75.0954
-0.5 | 0.4464 | 0.00478 | -0.096 | 93.3891
0 | 0.4974 | 0.00414 | -0.0962 | 120.1449
0.5 | 0.5504 | 0.00365 | -0.0966 | 150.7945
1 | 0.6098 | 0.00369 | -0.0981 | 165.2575
1.5 | 0.6703 | 0.00367 | -0.0998 | 182.6431
2 | 0.7302 | 0.0037 | -0.1014 | 197.3514
2.5 | 0.7887 | 0.0038 | -0.1028 | 207.5526
3 | 0.8476 | 0.00384 | -0.1043 | 220.7292
3.5 | 0.9041 | 0.00396 | -0.1052 | 228.3081
4 | 0.9578 | 0.00414 | -0.1057 | 231.3527
4.5 | 1.001 | 0.00456 | -0.1041 | 219.5175
5 | 1.0149 | 0.00525 | -0.0964 | 193.3143
5.5 | 0.9881 | 0.00664 | -0.081 | 148.8102
6 | 0.9711 | 0.00845 | -0.069 | 114.9231
6.5 | 0.9532 | 0.01071 | -0.0577 | 89.0009
7 | 0.9598 | 0.01244 | -0.0509 | 77.1543
7.5 | 0.9609 | 0.01457 | -0.0438 | 65.9506
8 | 0.9613 | 0.01689 | -0.0369 | 56.9153
9 | 0.9807 | 0.02122 | -0.0268 | 46.2158
9.5 | 0.9982 | 0.02316 | -0.0231 | 43.1002
10 | 1.0124 | 0.02538 | -0.0192 | 39.8897
10.5 | 1.0364 | 0.02718 | -0.0167 | 38.131
11 | 1.0667 | 0.02867 | -0.0151 | 37.2061
11.5 | 1.1005 | 0.02998 | -0.0139 | 36.7078
12 | 1.1294 | 0.03165 | -0.0124 | 35.684
12.5 | 1.1618 | 0.03309 | -0.0113 | 35.1103
13 | 1.1943 | 0.03452 | -0.0102 | 34.5973
13.5 | 1.2202 | 0.03639 | -0.0086 | 33.5312
14 | 1.2485 | 0.03793 | -0.007 | 32.9159
14.5 | 1.3094 | 0.04026 | -0.0133 | 32.5236
15 | 1.381 | 0.04338 | -0.0229 | 31.8349
15.5 | 1.4088 | 0.04556 | -0.0221 | 30.9219
16 | 1.4358 | 0.04802 | -0.0217 | 29.9
16.5 | 1.4615 | 0.05015 | -0.0207 | 29.1426
17 | 1.4812 | 0.05282 | -0.0193 | 28.0424
17.5 | 1.5024 | 0.05536 | -0.0182 | 27.1387
18 | 1.5174 | 0.05849 | -0.0167 | 25.9429
18.5 | 1.536 | 0.06122 | -0.0156 | 25.0898
19 | 1.551 | 0.06433 | -0.0144 | 24.1101
19.5 | 1.5638 | 0.06763 | -0.0131 | 23.1229
20 | 1.575 | 0.07098 | -0.0118 | 22.1893

## 91. Re 7M Mach 0.10 (1)
BIGFOIL.COM POLAR EXPORT
NACA66-620 a=0.5
NACA66-620 a=0.5 |  |  |  | Cl Max: | 1.78 | at alpha= | 14 | deg
JavaFoil+Calcfoil stall+Eppler ext transition |  |  |  | L/D Max: | 159.414 | at alpha= | 3 | deg
Re: | 7000000 |  |  | Cd Min: | 0.00446 | at alpha= | -0.5 | deg
Mach: | 0.1 |  |  | Cl=0 at alpha= | -4.0714 | deg
|  |  |  | @ Cl=0.1, Cd= | 0.0067833
|  |  |  | @ Cl=0.4, Cd= | 0.0062303
|  |  |  | @ Cl=0.6, Cd= | 0.0048224
alpha (deg) | Cl | Cd | Cm | Cl/Cd
-17 | -0.746 | 0.1208 | -0.024 | -6.174
-16.5 | -0.752 | 0.1169 | -0.024 | -6.436
-16 | -0.758 | 0.11131 | -0.025 | -6.81
-15.5 | -0.761 | 0.10505 | -0.026 | -7.242
-15 | -0.762 | 0.09767 | -0.027 | -7.8
-14.5 | -0.76 | 0.09035 | -0.029 | -8.413
-14 | -0.754 | 0.08375 | -0.031 | -9.009
-13.5 | -0.747 | 0.07631 | -0.033 | -9.792
-13 | -0.734 | 0.07076 | -0.035 | -10.376
-12.5 | -0.741 | 0.05091 | -0.042 | -14.548
-12 | -0.809 | 0.01508 | -0.053 | -53.612
-11.5 | -0.784 | 0.01349 | -0.055 | -58.094
-11 | -0.753 | 0.01227 | -0.057 | -61.407
-10.5 | -0.716 | 0.01148 | -0.058 | -62.385
-10 | -0.675 | 0.01087 | -0.06 | -62.105
-9.5 | -0.63 | 0.0103 | -0.061 | -61.178
-9 | -0.58 | 0.00982 | -0.063 | -59.079
-8.5 | -0.527 | 0.00936 | -0.064 | -56.314
-8 | -0.472 | 0.00903 | -0.066 | -52.305
-7.5 | -0.416 | 0.00821 | -0.067 | -50.657
-7 | -0.358 | 0.00794 | -0.069 | -45.097
-6.5 | -0.299 | 0.00772 | -0.07 | -38.73
-6 | -0.239 | 0.0065 | -0.072 | -36.739
-5.5 | -0.178 | 0.00676 | -0.073 | -26.348
-5 | -0.117 | 0.00736 | -0.075 | -15.843
-4.5 | -0.054 | 0.00713 | -0.076 | -7.593
-4 | 0.009 | 0.00703 | -0.078 | 1.242
-3.5 | 0.072 | 0.00681 | -0.079 | 10.556
-3 | 0.135 | 0.00675 | -0.081 | 20.04
-2.5 | 0.199 | 0.00615 | -0.082 | 32.38
-2 | 0.264 | 0.00659 | -0.083 | 40.053
-1.5 | 0.327 | 0.00654 | -0.084 | 50.064
-1 | 0.391 | 0.00652 | -0.086 | 60.025
-0.5 | 0.455 | 0.00446 | -0.087 | 101.862
0 | 0.512 | 0.00465 | -0.088 | 110.247
0.5 | 0.575 | 0.00477 | -0.09 | 120.384
1 | 0.637 | 0.0049 | -0.091 | 130.078
1.5 | 0.698 | 0.00505 | -0.092 | 138.191
2 | 0.76 | 0.00522 | -0.094 | 145.587
2.5 | 0.822 | 0.00537 | -0.095 | 153.148
3 | 0.883 | 0.00554 | -0.096 | 159.414
3.5 | 0.943 | 0.00623 | -0.097 | 151.362
4 | 1.003 | 0.00675 | -0.099 | 148.498
4.5 | 1.063 | 0.00746 | -0.1 | 142.44
5 | 1.112 | 0.00823 | -0.101 | 135.085
5.5 | 1.17 | 0.00904 | -0.102 | 129.384
6 | 1.225 | 0.00973 | -0.104 | 125.889
6.5 | 1.28 | 0.01059 | -0.105 | 120.866
7 | 1.33 | 0.01481 | -0.106 | 89.829
7.5 | 1.382 | 0.01551 | -0.107 | 89.097
8 | 1.431 | 0.01622 | -0.108 | 88.214
8.5 | 1.478 | 0.01688 | -0.109 | 87.542
9 | 1.523 | 0.01763 | -0.111 | 86.399
9.5 | 1.565 | 0.01838 | -0.112 | 85.138
10 | 1.604 | 0.01912 | -0.113 | 83.89
10.5 | 1.64 | 0.01999 | -0.114 | 82.065
11 | 1.673 | 0.02084 | -0.116 | 80.271
11.5 | 1.702 | 0.02173 | -0.117 | 78.331
12 | 1.727 | 0.02277 | -0.118 | 75.861
12.5 | 1.749 | 0.02385 | -0.119 | 73.328
13 | 1.767 | 0.02486 | -0.12 | 71.066
13.5 | 1.776 | 0.02601 | -0.121 | 68.299
14 | 1.78 | 0.02732 | -0.122 | 65.152
14.5 | 1.78 | 0.02855 | -0.123 | 62.342
15 | 1.774 | 0.02992 | -0.124 | 59.301
15.5 | 1.764 | 0.03125 | -0.126 | 56.456
16 | 1.749 | 0.03284 | -0.127 | 53.274
16.5 | 1.73 | 0.03437 | -0.128 | 50.353
17 | 1.708 | 0.03574 | -0.129 | 47.775
17.5 | 1.681 | 0.03788 | -0.129 | 44.367
18 | 1.65 | 0.03973 | -0.13 | 41.543
18.5 | 1.617 | 0.04158 | -0.131 | 38.891
19 | 1.581 | 0.04406 | -0.132 | 35.89

## 92. Re 7M Mach 0.10 (2)
BIGFOIL.COM POLAR EXPORT
NACA66-620 a=0.5
NACA66-620 a=0.5 |  |  |  | Cl Max: | 1.5674 | at alpha= | 20 | deg
XFOIL ncrit=9 |  |  |  | L/D Max: | 231.611 | at alpha= | 4 | deg
Re: | 7000000 |  |  | Cd Min: | 0.073 | at alpha= | 20 | deg
Mach: | 0.1 |  |  | Cl=0 at alpha= | -4.5284 | deg
|  |  |  | @ Cl=0.1, Cd= | 0.006382
|  |  |  | @ Cl=0.4, Cd= | 0.0052401
|  |  |  | @ Cl=0.6, Cd= | 0.0036931
alpha (deg) | Cl | Cd | Cm | Cl/Cd
-19.5 | -1.1353 | 0.03291 | -0.1321 | -34.4971
-19 | -1.1338 | 0.02941 | -0.1303 | -38.5515
-18.5 | -1.1198 | 0.02696 | -0.1286 | -41.5356
-18 | -1.1041 | 0.02478 | -0.1265 | -44.5561
-17.5 | -1.0853 | 0.02289 | -0.1242 | -47.4137
-17 | -1.0629 | 0.02123 | -0.122 | -50.0659
-16.5 | -1.0367 | 0.01983 | -0.1198 | -52.2794
-16 | -1.0083 | 0.01857 | -0.1176 | -54.2973
-15.5 | -0.979 | 0.01739 | -0.1154 | -56.2967
-15 | -0.9474 | 0.01635 | -0.1132 | -57.945
-14.5 | -0.9137 | 0.01543 | -0.1111 | -59.2158
-14 | -0.8789 | 0.01456 | -0.109 | -60.364
-13.5 | -0.8434 | 0.0137 | -0.1068 | -61.562
-13 | -0.807 | 0.01287 | -0.1047 | -62.704
-12.5 | -0.7708 | 0.01203 | -0.1024 | -64.0732
-12 | -0.7449 | 0.01074 | -0.0985 | -69.3575
-11.5 | -0.7016 | 0.01028 | -0.097 | -68.249
-11 | -0.6593 | 0.00981 | -0.0953 | -67.2069
-10.5 | -0.6155 | 0.00943 | -0.0937 | -65.2704
-10 | -0.5716 | 0.00913 | -0.092 | -62.6068
-9.5 | -0.5293 | 0.00891 | -0.09 | -59.4052
-9 | -0.4823 | 0.0086 | -0.0889 | -56.0814
-8.5 | -0.4321 | 0.00833 | -0.0884 | -51.8727
-8 | -0.3803 | 0.00809 | -0.0882 | -47.0087
-7.5 | -0.3271 | 0.00785 | -0.0883 | -41.6688
-7 | -0.2731 | 0.00763 | -0.0885 | -35.7929
-6.5 | -0.2188 | 0.00741 | -0.0888 | -29.5277
-6 | -0.1646 | 0.00717 | -0.0891 | -22.9568
-5.5 | -0.1093 | 0.00697 | -0.0896 | -15.6815
-5 | -0.0532 | 0.00681 | -0.0902 | -7.812
-4.5 | 0.0032 | 0.00665 | -0.091 | 0.4812
-4 | 0.0594 | 0.00649 | -0.0917 | 9.1525
-3.5 | 0.1158 | 0.00634 | -0.0924 | 18.265
-3 | 0.1729 | 0.00623 | -0.0934 | 27.7528
-2.5 | 0.23 | 0.0061 | -0.0943 | 37.7049
-2 | 0.288 | 0.00596 | -0.0954 | 48.3221
-1 | 0.3967 | 0.00527 | -0.0963 | 75.2751
-0.5 | 0.4496 | 0.00479 | -0.0967 | 93.8622
0 | 0.5008 | 0.00415 | -0.0968 | 120.6747
0.5 | 0.5539 | 0.00367 | -0.0972 | 150.9264
1 | 0.6138 | 0.0037 | -0.0987 | 165.8919
1.5 | 0.6747 | 0.00368 | -0.1004 | 183.3424
2 | 0.7349 | 0.00372 | -0.102 | 197.5538
2.5 | 0.7936 | 0.00382 | -0.1034 | 207.7487
3 | 0.853 | 0.00386 | -0.1049 | 220.9845
3.5 | 0.9097 | 0.00397 | -0.1058 | 229.1436
4 | 0.9635 | 0.00416 | -0.1062 | 231.6106
4.5 | 1.0068 | 0.00457 | -0.1045 | 220.3063
5 | 1.0212 | 0.00522 | -0.0968 | 195.6322
5.5 | 0.9927 | 0.00666 | -0.0812 | 149.0541
6 | 0.9747 | 0.00853 | -0.0689 | 114.2673
6.5 | 0.9561 | 0.01083 | -0.0575 | 88.2825
7 | 0.9586 | 0.01275 | -0.0501 | 75.1843
7.5 | 0.9618 | 0.01482 | -0.0432 | 64.8988
8 | 0.962 | 0.01718 | -0.0363 | 55.9953
8.5 | 0.9709 | 0.01936 | -0.031 | 50.1498
9 | 0.9803 | 0.02162 | -0.026 | 45.3423
10 | 1.0119 | 0.02584 | -0.0184 | 39.1602
10.5 | 1.0348 | 0.02776 | -0.0157 | 37.2767
11 | 1.0666 | 0.02917 | -0.0142 | 36.565
11.5 | 1.0989 | 0.03065 | -0.0129 | 35.8532
12 | 1.1293 | 0.03225 | -0.0115 | 35.0171
12.5 | 1.1627 | 0.03366 | -0.0104 | 34.5425
13 | 1.1919 | 0.0354 | -0.0091 | 33.6695
13.5 | 1.2208 | 0.03708 | -0.0076 | 32.9234
14 | 1.2493 | 0.03869 | -0.006 | 32.29
14.5 | 1.305 | 0.04115 | -0.0114 | 31.7132
15 | 1.3792 | 0.04424 | -0.0212 | 31.1754
16 | 1.4359 | 0.04904 | -0.0203 | 29.2802
16.5 | 1.4599 | 0.05138 | -0.0191 | 28.4138
17 | 1.4804 | 0.05402 | -0.0178 | 27.4047
17.5 | 1.4977 | 0.057 | -0.0164 | 26.2754
18 | 1.5162 | 0.05982 | -0.0151 | 25.346
18.5 | 1.5321 | 0.0629 | -0.0138 | 24.3577
19 | 1.5469 | 0.06608 | -0.0125 | 23.4095
19.5 | 1.5611 | 0.06924 | -0.0112 | 22.5462
20 | 1.5674 | 0.073 | -0.0094 | 21.4712

## 93. Re 7M Mach 0.25 (1)
BIGFOIL.COM POLAR EXPORT
NACA66-620 a=0.5
NACA66-620 a=0.5 |  |  |  | Cl Max: | 1.734 | at alpha= | 13 | deg
JavaFoil+Calcfoil stall+Eppler ext transition |  |  |  | L/D Max: | 158.515 | at alpha= | 3 | deg
Re: | 7000000 |  |  | Cd Min: | 0.00455 | at alpha= | -0.5 | deg
Mach: | 0.25 |  |  | Cl=0 at alpha= | -4.0703 | deg
|  |  |  | @ Cl=0.1, Cd= | 0.006706
|  |  |  | @ Cl=0.4, Cd= | 0.0066406
|  |  |  | @ Cl=0.6, Cd= | 0.0049306
alpha (deg) | Cl | Cd | Cm | Cl/Cd
-16 | -0.575 | 0.12054 | -0.024 | -4.772
-15.5 | -0.605 | 0.11393 | -0.024 | -5.313
-15 | -0.63 | 0.10713 | -0.025 | -5.882
-14.5 | -0.65 | 0.09971 | -0.026 | -6.519
-14 | -0.664 | 0.09408 | -0.028 | -7.058
-13.5 | -0.671 | 0.0887 | -0.028 | -7.566
-13 | -0.673 | 0.08309 | -0.03 | -8.096
-12.5 | -0.669 | 0.07728 | -0.032 | -8.661
-12 | -0.661 | 0.07106 | -0.034 | -9.3
-11.5 | -0.655 | 0.0592 | -0.04 | -11.06
-11 | -0.723 | 0.01703 | -0.056 | -42.46
-10.5 | -0.708 | 0.01303 | -0.059 | -54.324
-10 | -0.675 | 0.01183 | -0.061 | -57.038
-9.5 | -0.635 | 0.01095 | -0.063 | -57.959
-9 | -0.586 | 0.01034 | -0.064 | -56.73
-8.5 | -0.535 | 0.00986 | -0.066 | -54.253
-8 | -0.48 | 0.00935 | -0.068 | -51.363
-7.5 | -0.423 | 0.00897 | -0.069 | -47.193
-7 | -0.365 | 0.0082 | -0.071 | -44.531
-6.5 | -0.305 | 0.00792 | -0.072 | -38.523
-6 | -0.244 | 0.00768 | -0.074 | -31.796
-5.5 | -0.182 | 0.0075 | -0.075 | -24.259
-5 | -0.119 | 0.0068 | -0.077 | -17.522
-4.5 | -0.055 | 0.00663 | -0.078 | -8.352
-4 | 0.009 | 0.00713 | -0.08 | 1.256
-3.5 | 0.074 | 0.00663 | -0.081 | 11.146
-3 | 0.139 | 0.00682 | -0.083 | 20.396
-2.5 | 0.204 | 0.00663 | -0.084 | 30.829
-2 | 0.271 | 0.00671 | -0.085 | 40.42
-1.5 | 0.337 | 0.00666 | -0.087 | 50.569
-1 | 0.402 | 0.00664 | -0.088 | 60.559
-0.5 | 0.467 | 0.00455 | -0.089 | 102.605
0 | 0.526 | 0.00476 | -0.091 | 110.394
0.5 | 0.589 | 0.00491 | -0.092 | 120.157
1 | 0.653 | 0.00503 | -0.093 | 129.919
1.5 | 0.717 | 0.00519 | -0.095 | 138
2 | 0.78 | 0.00538 | -0.096 | 144.976
2.5 | 0.843 | 0.00556 | -0.097 | 151.742
3 | 0.906 | 0.00572 | -0.099 | 158.515
3.5 | 0.967 | 0.00646 | -0.1 | 149.784
4 | 1.029 | 0.00708 | -0.101 | 145.404
4.5 | 1.09 | 0.0078 | -0.102 | 139.768
5 | 1.14 | 0.00865 | -0.104 | 131.828
5.5 | 1.199 | 0.00953 | -0.105 | 125.838
6 | 1.255 | 0.01026 | -0.106 | 122.402
6.5 | 1.31 | 0.01132 | -0.107 | 115.729
7 | 1.362 | 0.01565 | -0.108 | 87.022
7.5 | 1.413 | 0.01643 | -0.11 | 86.031
8 | 1.462 | 0.01716 | -0.111 | 85.206
8.5 | 1.508 | 0.01794 | -0.112 | 84.089
9 | 1.551 | 0.01877 | -0.114 | 82.646
9.5 | 1.591 | 0.01962 | -0.115 | 81.075
10 | 1.626 | 0.0205 | -0.116 | 79.319
10.5 | 1.657 | 0.02139 | -0.117 | 77.465
11 | 1.684 | 0.02236 | -0.118 | 75.284
11.5 | 1.705 | 0.02355 | -0.12 | 72.397
12 | 1.72 | 0.02477 | -0.121 | 69.443
12.5 | 1.73 | 0.02594 | -0.122 | 66.683
13 | 1.734 | 0.02716 | -0.123 | 63.819
13.5 | 1.725 | 0.02853 | -0.124 | 60.459
14 | 1.708 | 0.03 | -0.125 | 56.917
14.5 | 1.682 | 0.03161 | -0.127 | 53.23
15 | 1.649 | 0.03347 | -0.128 | 49.277
15.5 | 1.608 | 0.03509 | -0.129 | 45.831
16 | 1.559 | 0.03718 | -0.13 | 41.926
16.5 | 1.502 | 0.03928 | -0.131 | 38.251
17 | 1.439 | 0.04181 | -0.131 | 34.415
17.5 | 1.368 | 0.04509 | -0.132 | 30.344
18 | 1.292 | 0.04761 | -0.133 | 27.146

## 94. Re 7M Mach 0.25 (2)
BIGFOIL.COM POLAR EXPORT
NACA66-620 a=0.5
NACA66-620 a=0.5 |  |  |  | Cl Max: | 1.5204 | at alpha= | 20 | deg
XFOIL ncrit=9 |  |  |  | L/D Max: | 233.357 | at alpha= | 4 | deg
Re: | 7000000 |  |  | Cd Min: | 0.16405 | at alpha= | -20 | deg
Mach: | 0.25 |  |  | Cl=0 at alpha= | -4.5806 | deg
|  |  |  | @ Cl=0.1, Cd= | 0.0065086
|  |  |  | @ Cl=0.4, Cd= | 0.0055017
|  |  |  | @ Cl=0.6, Cd= | 0.0037543
alpha (deg) | Cl | Cd | Cm | Cl/Cd
-20 | -0.355 | 0.16405 | -0.0786 | -2.164
-19.5 | -0.8376 | 0.07291 | -0.1305 | -11.4881
-19 | -0.9231 | 0.05448 | -0.143 | -16.9438
-18.5 | -0.9582 | 0.04472 | -0.1476 | -21.4267
-18 | -0.9807 | 0.03793 | -0.1484 | -25.8555
-17.5 | -0.9932 | 0.03281 | -0.1471 | -30.2713
-17 | -0.996 | 0.02886 | -0.1446 | -34.5114
-16.5 | -0.9873 | 0.02594 | -0.1418 | -38.0609
-16 | -0.9734 | 0.02348 | -0.1386 | -41.4566
-15.5 | -0.9566 | 0.0213 | -0.1352 | -44.9108
-15 | -0.9349 | 0.01945 | -0.1317 | -48.0668
-14.5 | -0.9066 | 0.01799 | -0.1285 | -50.3947
-14 | -0.8759 | 0.01667 | -0.1253 | -52.5435
-13.5 | -0.8416 | 0.01551 | -0.1224 | -54.2618
-13 | -0.8047 | 0.01449 | -0.1197 | -55.5349
-12.5 | -0.7668 | 0.01352 | -0.1169 | -56.716
-12 | -0.7292 | 0.01256 | -0.114 | -58.0573
-11.5 | -0.6906 | 0.01166 | -0.1112 | -59.2281
-11 | -0.6596 | 0.01047 | -0.1072 | -62.999
-10.5 | -0.6141 | 0.00998 | -0.1052 | -61.5331
-10 | -0.5672 | 0.00957 | -0.1034 | -59.2685
-9.5 | -0.5196 | 0.00923 | -0.1016 | -56.2947
-9 | -0.4735 | 0.00889 | -0.0995 | -53.2621
-8.5 | -0.4314 | 0.00859 | -0.0967 | -50.2212
-8 | -0.381 | 0.0083 | -0.0954 | -45.9036
-7.5 | -0.3275 | 0.00803 | -0.0949 | -40.7846
-7 | -0.2729 | 0.00779 | -0.0945 | -35.0321
-6.5 | -0.2172 | 0.00757 | -0.0945 | -28.6922
-6 | -0.162 | 0.00731 | -0.0944 | -22.1614
-5.5 | -0.1057 | 0.00709 | -0.0945 | -14.9083
-5 | -0.0484 | 0.00691 | -0.0949 | -7.0043
-4.5 | 0.0093 | 0.00675 | -0.0954 | 1.3778
-4 | 0.0672 | 0.0066 | -0.096 | 10.1818
-3.5 | 0.1246 | 0.00644 | -0.0965 | 19.3478
-3 | 0.1832 | 0.00632 | -0.0973 | 28.9873
-2.5 | 0.2426 | 0.00617 | -0.0983 | 39.3193
-2 | 0.3021 | 0.00603 | -0.0993 | 50.0995
-1.5 | 0.3608 | 0.00584 | -0.1002 | 61.7808
-1 | 0.4141 | 0.00538 | -0.1002 | 76.9703
-0.5 | 0.4677 | 0.00489 | -0.1003 | 95.6442
0 | 0.5192 | 0.00423 | -0.1002 | 122.7423
0.5 | 0.5731 | 0.00375 | -0.1004 | 152.8267
1 | 0.6355 | 0.00376 | -0.102 | 169.016
1.5 | 0.6984 | 0.00375 | -0.1038 | 186.24
2 | 0.7602 | 0.0038 | -0.1054 | 200.0526
2.5 | 0.8207 | 0.00389 | -0.1066 | 210.9769
3 | 0.8823 | 0.00394 | -0.1082 | 223.934
3.5 | 0.9401 | 0.00407 | -0.1089 | 230.9828
4 | 0.9941 | 0.00426 | -0.1089 | 233.3568
4.5 | 1.036 | 0.00465 | -0.1064 | 222.7957
5 | 1.0473 | 0.0052 | -0.0976 | 201.4038
5.5 | 1.0185 | 0.00684 | -0.0819 | 148.9035
6 | 0.995 | 0.009 | -0.0687 | 110.5556
6.5 | 0.9686 | 0.01167 | -0.0559 | 82.9991
7 | 0.9608 | 0.0141 | -0.0469 | 68.1418
8 | 0.967 | 0.01875 | -0.0334 | 51.5733
8.5 | 0.9729 | 0.0212 | -0.0276 | 45.8915
9 | 0.9765 | 0.02391 | -0.0218 | 40.8407
9.5 | 0.9914 | 0.02622 | -0.0177 | 37.8108
10 | 1.0053 | 0.02866 | -0.0137 | 35.0768
10.5 | 1.0299 | 0.03067 | -0.0111 | 33.58
11 | 1.0635 | 0.03223 | -0.0096 | 32.9972
11.5 | 1.0955 | 0.03392 | -0.0081 | 32.2966
12 | 1.1277 | 0.03564 | -0.0066 | 31.6414
12.5 | 1.162 | 0.03726 | -0.0054 | 31.1863
13 | 1.1908 | 0.03929 | -0.0038 | 30.308
13.5 | 1.222 | 0.04114 | -0.0024 | 29.7035
14 | 1.2489 | 0.04326 | -0.0007 | 28.8696
14.5 | 1.2854 | 0.04538 | -0.0009 | 28.3253
15 | 1.3598 | 0.0494 | -0.0111 | 27.5263
17 | 1.4655 | 0.0615 | -0.0091 | 23.8293
17.5 | 1.4825 | 0.06477 | -0.0074 | 22.8887
18 | 1.4993 | 0.068 | -0.0058 | 22.0485
18.5 | 1.5104 | 0.07171 | -0.0039 | 21.0626
19 | 1.5164 | 0.07547 | -0.0014 | 20.0928
19.5 | 1.5187 | 0.07936 | 0.0014 | 19.1368
20 | 1.5204 | 0.08423 | 0.0028 | 18.0506

## 95. Re 7M Mach 0.50 (1)
BIGFOIL.COM POLAR EXPORT
NACA66-620 a=0.5
NACA66-620 a=0.5 |  |  |  | Cl Max: | 1.607 | at alpha= | 9 | deg
JavaFoil+Calcfoil stall+Eppler ext transition |  |  |  | L/D Max: | 150.712 | at alpha= | 3 | deg
Re: | 7000000 |  |  | Cd Min: | 0.00497 | at alpha= | -0.5 | deg
Mach: | 0.5 |  |  | Cl=0 at alpha= | -4.0704 | deg
|  |  |  | @ Cl=0.1, Cd= | 0.0073625
|  |  |  | @ Cl=0.4, Cd= | 0.0066997
|  |  |  | @ Cl=0.6, Cd= | 0.0054283
alpha (deg) | Cl | Cd | Cm | Cl/Cd
-20 | -0.919 | 0.15375 | -0.024 | -5.975
-19.5 | -0.889 | 0.14872 | -0.024 | -5.977
-19 | -0.86 | 0.14493 | -0.025 | -5.936
-18.5 | -0.836 | 0.14054 | -0.027 | -5.948
-18 | -0.805 | 0.13615 | -0.027 | -5.911
-17.5 | -0.774 | 0.13393 | -0.026 | -5.779
-17 | -0.745 | 0.12843 | -0.027 | -5.799
-16.5 | -0.717 | 0.12524 | -0.027 | -5.722
-16 | -0.689 | 0.12097 | -0.029 | -5.699
-15.5 | -0.66 | 0.116 | -0.029 | -5.688
-15 | -0.631 | 0.1084 | -0.029 | -5.817
-14.5 | -0.602 | 0.10039 | -0.03 | -5.997
-14 | -0.574 | 0.09427 | -0.031 | -6.084
-13.5 | -0.545 | 0.08811 | -0.031 | -6.184
-13 | -0.518 | 0.07984 | -0.035 | -6.494
-12.5 | -0.492 | 0.07292 | -0.038 | -6.749
-12 | -0.457 | 0.0879 | -0.032 | -5.205
-11.5 | -0.429 | 0.08029 | -0.032 | -5.34
-11 | -0.4 | 0.07099 | -0.034 | -5.639
-10.5 | -0.371 | 0.07488 | -0.034 | -4.958
-10 | -0.343 | 0.06971 | -0.035 | -4.914
-9.5 | -0.314 | 0.06383 | -0.036 | -4.917
-9 | -0.409 | 0.06448 | -0.034 | -6.344
-8.5 | -0.424 | 0.05542 | -0.038 | -7.644
-8 | -0.4 | 0.05006 | -0.04 | -7.984
-7.5 | -0.374 | 0.03736 | -0.055 | -10.022
-7 | -0.386 | 0.00995 | -0.078 | -38.799
-6.5 | -0.328 | 0.00903 | -0.08 | -36.269
-6 | -0.265 | 0.00866 | -0.081 | -30.537
-5.5 | -0.199 | 0.00836 | -0.083 | -23.767
-5 | -0.131 | 0.00808 | -0.084 | -16.162
-4.5 | -0.061 | 0.00783 | -0.086 | -7.785
-4 | 0.01 | 0.00759 | -0.088 | 1.3
-3.5 | 0.082 | 0.00741 | -0.089 | 11.001
-3 | 0.154 | 0.00722 | -0.091 | 21.311
-2.5 | 0.227 | 0.00715 | -0.093 | 31.718
-2 | 0.302 | 0.00721 | -0.094 | 41.829
-1.5 | 0.375 | 0.00671 | -0.096 | 55.852
-1 | 0.448 | 0.00668 | -0.097 | 67.104
-0.5 | 0.523 | 0.00497 | -0.099 | 105.176
0 | 0.583 | 0.00539 | -0.101 | 108.274
0.5 | 0.654 | 0.00555 | -0.102 | 117.956
1 | 0.725 | 0.00573 | -0.104 | 126.555
1.5 | 0.796 | 0.00596 | -0.105 | 133.522
2 | 0.866 | 0.00621 | -0.107 | 139.492
2.5 | 0.936 | 0.00646 | -0.108 | 144.954
3 | 1.006 | 0.00667 | -0.11 | 150.712
3.5 | 1.074 | 0.00773 | -0.111 | 138.892
4 | 1.142 | 0.00862 | -0.112 | 132.444
4.5 | 1.21 | 0.00958 | -0.114 | 126.31
5 | 1.26 | 0.01087 | -0.115 | 115.952
5.5 | 1.324 | 0.01192 | -0.116 | 111.058
6 | 1.384 | 0.01303 | -0.118 | 106.237
6.5 | 1.438 | 0.01902 | -0.119 | 75.577
7 | 1.491 | 0.02015 | -0.12 | 74.012
7.5 | 1.538 | 0.02124 | -0.122 | 72.425
8 | 1.575 | 0.02249 | -0.123 | 70.034
8.5 | 1.6 | 0.02376 | -0.125 | 67.339
9 | 1.607 | 0.02529 | -0.126 | 63.53
9.5 | 1.583 | 0.02686 | -0.127 | 58.931
10 | 1.497 | 0.02924 | -0.129 | 51.214
10.5 | 0.979 | 0.03189 | -0.13 | 30.714
11 | 1.01 | 0.03485 | -0.131 | 28.97
11.5 | 1.043 | 0.03544 | -0.132 | 29.417
12 | 1.073 | 0.03842 | -0.134 | 27.924
12.5 | 0.94 | 0.09282 | -0.075 | 10.127
13 | 1.136 | 0.04108 | -0.136 | 27.643
13.5 | 1.165 | 0.04461 | -0.137 | 26.117
14 | 1.193 | 0.04951 | -0.138 | 24.098

## 96. Re 7M Mach 0.50 (2)
BIGFOIL.COM POLAR EXPORT
NACA66-620 a=0.5
NACA66-620 a=0.5 |  |  |  | Cl Max: | 1.3255 | at alpha= | 16.5 | deg
XFOIL ncrit=9 |  |  |  | L/D Max: | 214.822 | at alpha= | 3 | deg
Re: | 7000000 |  |  | Cd Min: | 0.11031 | at alpha= | -15 | deg
Mach: | 0.5 |  |  | Cl=0 at alpha= | -4.9366 | deg
|  |  |  | @ Cl=0.1, Cd= | 0.0071271
|  |  |  | @ Cl=0.4, Cd= | 0.0063335
|  |  |  | @ Cl=0.6, Cd= | 0.0047306
alpha (deg) | Cl | Cd | Cm | Cl/Cd
-15 | -0.1614 | 0.11031 | -0.1367 | -1.4631
-14.5 | -0.1633 | 0.10102 | -0.1425 | -1.6165
-14 | -0.2081 | 0.08628 | -0.1517 | -2.4119
-13.5 | -0.2385 | 0.07429 | -0.1594 | -3.2104
-13 | -0.2703 | 0.06134 | -0.1677 | -4.4066
-12.5 | -0.3001 | 0.04871 | -0.1776 | -6.161
-12 | -0.3534 | 0.0383 | -0.1823 | -9.2272
-11.5 | -0.3922 | 0.03155 | -0.1806 | -12.4311
-11 | -0.3958 | 0.02767 | -0.1769 | -14.3043
-10.5 | -0.4303 | 0.0225 | -0.1698 | -19.1244
-10 | -0.4542 | 0.01783 | -0.1614 | -25.4739
-9.5 | -0.4435 | 0.0146 | -0.1543 | -30.3767
-9 | -0.4146 | 0.01237 | -0.1483 | -33.5166
-8.5 | -0.3728 | 0.01103 | -0.1432 | -33.7987
-8 | -0.3231 | 0.01015 | -0.1392 | -31.8325
-7.5 | -0.269 | 0.00951 | -0.1359 | -28.286
-7 | -0.2152 | 0.00893 | -0.1327 | -24.0985
-6.5 | -0.1594 | 0.00849 | -0.13 | -18.775
-6 | -0.104 | 0.00812 | -0.1275 | -12.8079
-5.5 | -0.0535 | 0.00779 | -0.1241 | -6.8678
-5 | -0.0075 | 0.00753 | -0.1199 | -0.99602
-4.5 | 0.0516 | 0.0073 | -0.1185 | 7.0685
-4 | 0.1132 | 0.00708 | -0.1176 | 15.9887
-3.5 | 0.1765 | 0.0069 | -0.1173 | 25.5797
-3 | 0.2392 | 0.00669 | -0.117 | 35.7549
-2.5 | 0.304 | 0.00653 | -0.1172 | 46.5544
-2 | 0.3693 | 0.00639 | -0.1177 | 57.7934
-1.5 | 0.4345 | 0.00627 | -0.1182 | 69.2982
-1 | 0.4944 | 0.006 | -0.1178 | 82.4
-0.5 | 0.5462 | 0.00551 | -0.116 | 99.1289
0 | 0.5975 | 0.00476 | -0.1144 | 125.5252
0.5 | 0.6545 | 0.00409 | -0.1137 | 160.0244
1 | 0.7249 | 0.00409 | -0.1153 | 177.2372
1.5 | 0.7931 | 0.00416 | -0.1164 | 190.649
2 | 0.857 | 0.00425 | -0.1166 | 201.6471
2.5 | 0.9243 | 0.00432 | -0.1173 | 213.9583
3 | 0.9667 | 0.0045 | -0.113 | 214.8222
3.5 | 1.018 | 0.00475 | -0.1105 | 214.3158
4 | 1.0551 | 0.00527 | -0.1054 | 200.2087
4.5 | 1.0754 | 0.00622 | -0.0975 | 172.8939
5 | 1.0955 | 0.00736 | -0.0899 | 148.8451
5.5 | 1.0924 | 0.00923 | -0.0788 | 118.3532
6 | 1.0806 | 0.01161 | -0.067 | 93.0749
6.5 | 1.0376 | 0.01533 | -0.0516 | 67.6843
7 | 1.0078 | 0.01902 | -0.0391 | 52.9863
7.5 | 0.9896 | 0.02255 | -0.029 | 43.8847
8 | 0.9854 | 0.02581 | -0.0212 | 38.179
9 | 0.9917 | 0.03237 | -0.0089 | 30.6364
9.5 | 0.9922 | 0.03611 | -0.0032 | 27.4772
10 | 0.9868 | 0.04055 | 0.0025 | 24.3354
10.5 | 1.0178 | 0.04313 | 0.0049 | 23.5984
11 | 1.053 | 0.04557 | 0.0068 | 23.1073
11.5 | 1.0883 | 0.04811 | 0.0087 | 22.6211
12 | 1.1216 | 0.0509 | 0.0106 | 22.0354
12.5 | 1.1562 | 0.05366 | 0.0123 | 21.5468
13 | 1.186 | 0.05697 | 0.0142 | 20.818
13.5 | 1.2159 | 0.06035 | 0.0159 | 20.1475
14 | 1.2451 | 0.0639 | 0.0176 | 19.4851
14.5 | 1.2677 | 0.06816 | 0.0192 | 18.5989
15 | 1.2874 | 0.07278 | 0.0207 | 17.6889
15.5 | 1.3001 | 0.0781 | 0.0221 | 16.6466
16 | 1.3094 | 0.08483 | 0.0217 | 15.4356
16.5 | 1.3255 | 0.09494 | 0.0148 | 13.9614

## 97. Re 8M Mach 0.00 (1)
BIGFOIL.COM POLAR EXPORT
NACA66-620 a=0.5
NACA66-620 a=0.5 |  |  |  | Cl Max: | 1.791 | at alpha= | 14.5 | deg
JavaFoil+Calcfoil stall+Eppler ext transition |  |  |  | L/D Max: | 154.934 | at alpha= | 2.5 | deg
Re: | 8000000 |  |  | Cd Min: | 0.0044 | at alpha= | -0.5 | deg
Mach: | 0 |  |  | Cl=0 at alpha= | -4.0714 | deg
|  |  |  | @ Cl=0.1, Cd= | 0.00665
|  |  |  | @ Cl=0.4, Cd= | 0.0060977
|  |  |  | @ Cl=0.6, Cd= | 0.0047687
alpha (deg) | Cl | Cd | Cm | Cl/Cd
-17.5 | -0.765 | 0.12676 | -0.023 | -6.037
-17 | -0.774 | 0.11743 | -0.024 | -6.595
-16.5 | -0.777 | 0.11444 | -0.024 | -6.793
-16 | -0.78 | 0.1081 | -0.025 | -7.215
-15.5 | -0.78 | 0.10189 | -0.027 | -7.656
-15 | -0.779 | 0.09434 | -0.028 | -8.255
-14.5 | -0.776 | 0.08639 | -0.03 | -8.978
-14 | -0.769 | 0.07887 | -0.033 | -9.756
-13.5 | -0.758 | 0.07341 | -0.034 | -10.323
-13 | -0.76 | 0.05678 | -0.04 | -13.386
-12.5 | -0.831 | 0.01717 | -0.051 | -48.378
-12 | -0.816 | 0.01382 | -0.054 | -59.076
-11.5 | -0.788 | 0.01271 | -0.055 | -62.017
-11 | -0.755 | 0.01171 | -0.057 | -64.487
-10.5 | -0.717 | 0.01101 | -0.058 | -65.143
-10 | -0.675 | 0.01043 | -0.06 | -64.715
-9.5 | -0.629 | 0.00995 | -0.061 | -63.24
-9 | -0.579 | 0.0095 | -0.063 | -60.932
-8.5 | -0.526 | 0.00907 | -0.064 | -58.014
-8 | -0.471 | 0.00871 | -0.066 | -54.082
-7.5 | -0.415 | 0.00794 | -0.067 | -52.238
-7 | -0.357 | 0.0077 | -0.069 | -46.328
-6.5 | -0.298 | 0.00649 | -0.07 | -45.898
-6 | -0.238 | 0.00676 | -0.072 | -35.214
-5.5 | -0.178 | 0.0073 | -0.073 | -24.343
-5 | -0.116 | 0.00705 | -0.075 | -16.469
-4.5 | -0.054 | 0.00697 | -0.076 | -7.735
-4 | 0.009 | 0.00687 | -0.078 | 1.265
-3.5 | 0.072 | 0.00665 | -0.079 | 10.766
-3 | 0.135 | 0.00665 | -0.08 | 20.265
-2.5 | 0.198 | 0.00653 | -0.081 | 30.306
-2 | 0.262 | 0.00651 | -0.083 | 40.327
-1.5 | 0.326 | 0.00648 | -0.084 | 50.306
-1 | 0.389 | 0.00645 | -0.085 | 60.308
-0.5 | 0.453 | 0.0044 | -0.087 | 102.922
0 | 0.51 | 0.00456 | -0.088 | 111.857
0.5 | 0.572 | 0.00471 | -0.089 | 121.567
1 | 0.634 | 0.00484 | -0.091 | 130.958
1.5 | 0.695 | 0.005 | -0.092 | 139.055
2 | 0.757 | 0.00513 | -0.093 | 147.612
2.5 | 0.818 | 0.00528 | -0.095 | 154.934
3 | 0.878 | 0.00596 | -0.096 | 147.262
3.5 | 0.938 | 0.00645 | -0.097 | 145.438
4 | 0.998 | 0.00708 | -0.098 | 140.819
4.5 | 1.057 | 0.00775 | -0.099 | 136.324
5 | 1.107 | 0.00849 | -0.101 | 130.431
5.5 | 1.165 | 0.00909 | -0.102 | 128.158
6 | 1.22 | 0.00979 | -0.103 | 124.609
6.5 | 1.274 | 0.01074 | -0.104 | 118.661
7 | 1.325 | 0.01434 | -0.105 | 92.375
7.5 | 1.377 | 0.01505 | -0.107 | 91.47
8 | 1.426 | 0.01571 | -0.108 | 90.783
8.5 | 1.473 | 0.01631 | -0.109 | 90.351
9 | 1.518 | 0.01704 | -0.11 | 89.117
9.5 | 1.561 | 0.01776 | -0.111 | 87.889
10 | 1.6 | 0.01849 | -0.113 | 86.574
10.5 | 1.637 | 0.01933 | -0.114 | 84.707
11 | 1.671 | 0.02015 | -0.115 | 82.927
11.5 | 1.701 | 0.02094 | -0.116 | 81.233
12 | 1.728 | 0.02192 | -0.117 | 78.811
12.5 | 1.751 | 0.02292 | -0.119 | 76.405
13 | 1.77 | 0.024 | -0.12 | 73.77
13.5 | 1.782 | 0.025 | -0.121 | 71.286
14 | 1.789 | 0.02621 | -0.122 | 68.265
14.5 | 1.791 | 0.02738 | -0.123 | 65.423
15 | 1.789 | 0.02875 | -0.124 | 62.253
15.5 | 1.783 | 0.03009 | -0.125 | 59.27
16 | 1.772 | 0.03146 | -0.126 | 56.337
16.5 | 1.758 | 0.03285 | -0.127 | 53.507
17 | 1.74 | 0.03424 | -0.128 | 50.807
17.5 | 1.717 | 0.03615 | -0.129 | 47.512
18 | 1.692 | 0.03779 | -0.13 | 44.779
18.5 | 1.664 | 0.03984 | -0.131 | 41.771
19 | 1.634 | 0.04182 | -0.132 | 39.065
19.5 | 1.596 | 0.04426 | -0.132 | 36.054

## 98. Re 8M Mach 0.00 (2)
BIGFOIL.COM POLAR EXPORT
NACA66-620 a=0.5
NACA66-620 a=0.5 |  |  |  | Cl Max: | 1.595 | at alpha= | 20 | deg
XFOIL ncrit=9 |  |  |  | L/D Max: | 230.689 | at alpha= | 3.5 | deg
Re: | 8000000 |  |  | Cd Min: | 0.06989 | at alpha= | 20 | deg
Mach: | 0 |  |  | Cl=0 at alpha= | -4.5027 | deg
|  |  |  | @ Cl=0.1, Cd= | 0.0062121
|  |  |  | @ Cl=0.4, Cd= | 0.0051273
|  |  |  | @ Cl=0.6, Cd= | 0.003546
alpha (deg) | Cl | Cd | Cm | Cl/Cd
-20 | -1.1826 | 0.032 | -0.1284 | -36.9562
-19.5 | -1.1698 | 0.02935 | -0.1272 | -39.8569
-19 | -1.1638 | 0.02646 | -0.125 | -43.9834
-18.5 | -1.146 | 0.02447 | -0.1231 | -46.8329
-18 | -1.1262 | 0.0227 | -0.1211 | -49.6123
-17.5 | -1.1036 | 0.02111 | -0.1191 | -52.2785
-17 | -1.0788 | 0.01969 | -0.1169 | -54.7892
-16.5 | -1.0505 | 0.01849 | -0.115 | -56.8145
-16 | -1.0204 | 0.01741 | -0.113 | -58.61
-15.5 | -0.99 | 0.01637 | -0.1109 | -60.4765
-15 | -0.9574 | 0.01544 | -0.1088 | -62.0078
-14.5 | -0.9225 | 0.01463 | -0.1069 | -63.0554
-14 | -0.886 | 0.01388 | -0.1052 | -63.8329
-13.5 | -0.8497 | 0.01311 | -0.1032 | -64.8131
-13 | -0.8131 | 0.01234 | -0.1012 | -65.8914
-12.5 | -0.7761 | 0.0116 | -0.0991 | -66.9052
-12 | -0.7502 | 0.01035 | -0.0952 | -72.4831
-11.5 | -0.7087 | 0.00988 | -0.0935 | -71.7308
-11 | -0.6671 | 0.00944 | -0.0918 | -70.6674
-10.5 | -0.6249 | 0.00908 | -0.0899 | -68.8216
-10 | -0.5835 | 0.00886 | -0.0879 | -65.8578
-9.5 | -0.5358 | 0.00863 | -0.087 | -62.0857
-9 | -0.4866 | 0.00835 | -0.0865 | -58.2754
-8.5 | -0.4358 | 0.00806 | -0.0862 | -54.0695
-8 | -0.3837 | 0.00781 | -0.0862 | -49.1293
-7.5 | -0.3304 | 0.00758 | -0.0865 | -43.5884
-7 | -0.2763 | 0.00737 | -0.0868 | -37.4898
-6.5 | -0.2215 | 0.00718 | -0.0873 | -30.8496
-6 | -0.1672 | 0.00695 | -0.0877 | -24.0576
-5.5 | -0.112 | 0.00676 | -0.0883 | -16.568
-5 | -0.056 | 0.0066 | -0.089 | -8.4848
-4.5 | 0.0003 | 0.00646 | -0.0898 | 0.04644
-4 | 0.0567 | 0.00632 | -0.0907 | 8.9715
-3.5 | 0.1129 | 0.00618 | -0.0915 | 18.2686
-3 | 0.1703 | 0.00605 | -0.0925 | 28.1488
-2.5 | 0.228 | 0.00591 | -0.0936 | 38.5787
-2 | 0.2858 | 0.00577 | -0.0947 | 49.5321
-1.5 | 0.3426 | 0.00558 | -0.0957 | 61.3978
-0.5 | 0.4491 | 0.00474 | -0.0965 | 94.7468
0 | 0.5012 | 0.00425 | -0.0968 | 117.9294
0.5 | 0.5514 | 0.00357 | -0.0968 | 154.4538
1 | 0.6121 | 0.00354 | -0.0985 | 172.9096
1.5 | 0.6724 | 0.00356 | -0.1002 | 188.8764
2 | 0.7314 | 0.0036 | -0.1017 | 203.1667
2.5 | 0.7908 | 0.00365 | -0.1032 | 216.6575
3 | 0.848 | 0.00379 | -0.1043 | 223.7467
3.5 | 0.9043 | 0.00392 | -0.1053 | 230.6888
4 | 0.9565 | 0.00415 | -0.1054 | 230.4819
4.5 | 0.9955 | 0.00465 | -0.103 | 214.086
5 | 0.9851 | 0.00559 | -0.0903 | 176.2254
5.5 | 0.9645 | 0.00709 | -0.0767 | 136.0367
6.5 | 0.94 | 0.01106 | -0.0555 | 84.991
7.5 | 0.954 | 0.01476 | -0.0427 | 64.6341
8 | 0.9539 | 0.01711 | -0.0358 | 55.751
8.5 | 0.9657 | 0.01914 | -0.0309 | 50.4545
9 | 0.9785 | 0.02123 | -0.0264 | 46.0904
9.5 | 0.9977 | 0.02307 | -0.0229 | 43.2466
10 | 1.0137 | 0.02523 | -0.0192 | 40.1784
10.5 | 1.0446 | 0.0266 | -0.0175 | 39.2707
11 | 1.074 | 0.02818 | -0.0158 | 38.1121
11.5 | 1.1082 | 0.02943 | -0.0147 | 37.6555
12 | 1.1389 | 0.03099 | -0.0133 | 36.7506
12.5 | 1.1703 | 0.0325 | -0.0121 | 36.0092
13 | 1.203 | 0.0339 | -0.0111 | 35.4867
13.5 | 1.2297 | 0.03575 | -0.0095 | 34.3972
14 | 1.2603 | 0.0373 | -0.0084 | 33.7882
14.5 | 1.2857 | 0.0387 | -0.0061 | 33.2222
15 | 1.3634 | 0.04201 | -0.0173 | 32.4542
15.5 | 1.4345 | 0.04492 | -0.0265 | 31.9346
17 | 1.4986 | 0.05175 | -0.0212 | 28.9585
17.5 | 1.5163 | 0.05461 | -0.0198 | 27.766
18 | 1.5353 | 0.0574 | -0.0186 | 26.7474
18.5 | 1.5554 | 0.06004 | -0.0176 | 25.9061
19 | 1.5701 | 0.06321 | -0.0164 | 24.8394
19.5 | 1.5861 | 0.06622 | -0.0153 | 23.952
20 | 1.595 | 0.06989 | -0.014 | 22.8216

## 99. Re 8M Mach 0.10 (1)
BIGFOIL.COM POLAR EXPORT
NACA66-620 a=0.5
NACA66-620 a=0.5 |  |  |  | Cl Max: | 1.781 | at alpha= | 14 | deg
JavaFoil+Calcfoil stall+Eppler ext transition |  |  |  | L/D Max: | 154.478 | at alpha= | 2.5 | deg
Re: | 8000000 |  |  | Cd Min: | 0.00441 | at alpha= | -0.5 | deg
Mach: | 0.1 |  |  | Cl=0 at alpha= | -4.0714 | deg
|  |  |  | @ Cl=0.1, Cd= | 0.0066711
|  |  |  | @ Cl=0.4, Cd= | 0.0061459
|  |  |  | @ Cl=0.6, Cd= | 0.0047845
alpha (deg) | Cl | Cd | Cm | Cl/Cd
-17.5 | -0.734 | 0.12894 | -0.022 | -5.696
-17 | -0.746 | 0.11962 | -0.024 | -6.24
-16.5 | -0.753 | 0.11612 | -0.024 | -6.483
-16 | -0.758 | 0.11008 | -0.025 | -6.89
-15.5 | -0.761 | 0.10389 | -0.026 | -7.328
-15 | -0.762 | 0.09651 | -0.028 | -7.9
-14.5 | -0.761 | 0.08926 | -0.03 | -8.525
-14 | -0.756 | 0.08233 | -0.031 | -9.182
-13.5 | -0.75 | 0.07394 | -0.034 | -10.144
-13 | -0.739 | 0.06718 | -0.036 | -11.001
-12.5 | -0.811 | 0.02126 | -0.05 | -38.158
-12 | -0.811 | 0.01446 | -0.054 | -56.07
-11.5 | -0.785 | 0.01305 | -0.055 | -60.151
-11 | -0.754 | 0.01193 | -0.057 | -63.217
-10.5 | -0.717 | 0.01118 | -0.059 | -64.135
-10 | -0.676 | 0.01066 | -0.06 | -63.364
-9.5 | -0.631 | 0.01008 | -0.061 | -62.573
-9 | -0.58 | 0.00958 | -0.063 | -60.579
-8.5 | -0.528 | 0.00914 | -0.064 | -57.748
-8 | -0.473 | 0.00878 | -0.066 | -53.797
-7.5 | -0.416 | 0.008 | -0.067 | -52.063
-7 | -0.358 | 0.00775 | -0.069 | -46.202
-6.5 | -0.299 | 0.00653 | -0.07 | -45.787
-6 | -0.239 | 0.00681 | -0.072 | -35.119
-5.5 | -0.179 | 0.00728 | -0.074 | -24.513
-5 | -0.117 | 0.00717 | -0.075 | -16.261
-4.5 | -0.054 | 0.00696 | -0.076 | -7.777
-4 | 0.009 | 0.00688 | -0.078 | 1.268
-3.5 | 0.072 | 0.00668 | -0.079 | 10.767
-3 | 0.135 | 0.00666 | -0.081 | 20.336
-2.5 | 0.199 | 0.00662 | -0.082 | 30.044
-2 | 0.264 | 0.00656 | -0.083 | 40.2
-1.5 | 0.327 | 0.00653 | -0.084 | 50.162
-1 | 0.391 | 0.00643 | -0.086 | 60.791
-0.5 | 0.455 | 0.00441 | -0.087 | 103.142
0 | 0.513 | 0.0046 | -0.088 | 111.441
0.5 | 0.575 | 0.00472 | -0.09 | 121.746
1 | 0.637 | 0.00488 | -0.091 | 130.449
1.5 | 0.699 | 0.00501 | -0.092 | 139.483
2 | 0.76 | 0.00517 | -0.094 | 147.168
2.5 | 0.822 | 0.00532 | -0.095 | 154.478
3 | 0.882 | 0.00598 | -0.096 | 147.421
3.5 | 0.942 | 0.0065 | -0.097 | 144.881
4 | 1.002 | 0.00715 | -0.099 | 140.24
4.5 | 1.062 | 0.00782 | -0.1 | 135.789
5 | 1.112 | 0.00854 | -0.101 | 130.224
5.5 | 1.17 | 0.00919 | -0.102 | 127.348
6 | 1.226 | 0.0099 | -0.104 | 123.801
6.5 | 1.28 | 0.01086 | -0.105 | 117.865
7 | 1.331 | 0.01448 | -0.106 | 91.896
7.5 | 1.382 | 0.01519 | -0.107 | 91.026
8 | 1.432 | 0.01584 | -0.108 | 90.424
8.5 | 1.479 | 0.01649 | -0.11 | 89.675
9 | 1.524 | 0.01724 | -0.111 | 88.403
9.5 | 1.566 | 0.01797 | -0.112 | 87.122
10 | 1.605 | 0.01868 | -0.113 | 85.937
10.5 | 1.641 | 0.01958 | -0.114 | 83.816
11 | 1.674 | 0.02042 | -0.116 | 81.969
11.5 | 1.703 | 0.02124 | -0.117 | 80.198
12 | 1.728 | 0.02225 | -0.118 | 77.692
12.5 | 1.75 | 0.02324 | -0.119 | 75.283
13 | 1.768 | 0.02437 | -0.12 | 72.547
13.5 | 1.777 | 0.0254 | -0.121 | 69.964
14 | 1.781 | 0.02669 | -0.122 | 66.747
14.5 | 1.781 | 0.02802 | -0.124 | 63.544
15 | 1.775 | 0.02921 | -0.125 | 60.76
15.5 | 1.765 | 0.0307 | -0.126 | 57.491
16 | 1.75 | 0.03206 | -0.127 | 54.592
16.5 | 1.731 | 0.03354 | -0.128 | 51.621
17 | 1.708 | 0.0353 | -0.129 | 48.39
17.5 | 1.682 | 0.03694 | -0.13 | 45.526
18 | 1.651 | 0.0387 | -0.131 | 42.676
18.5 | 1.618 | 0.04065 | -0.131 | 39.813
19 | 1.582 | 0.04339 | -0.132 | 36.454

## 100. Re 8M Mach 0.10 (2)
BIGFOIL.COM POLAR EXPORT
NACA66-620 a=0.5
NACA66-620 a=0.5 |  |  |  | Cl Max: | 1.5867 | at alpha= | 20 | deg
XFOIL ncrit=9 |  |  |  | L/D Max: | 231.322 | at alpha= | 4 | deg
Re: | 8000000 |  |  | Cd Min: | 0.07216 | at alpha= | 20 | deg
Mach: | 0.1 |  |  | Cl=0 at alpha= | -4.5106 | deg
|  |  |  | @ Cl=0.1, Cd= | 0.0062383
|  |  |  | @ Cl=0.4, Cd= | 0.0051608
|  |  |  | @ Cl=0.6, Cd= | 0.0035579
alpha (deg) | Cl | Cd | Cm | Cl/Cd
-20 | -1.1592 | 0.03495 | -0.1326 | -33.1674
-19.5 | -1.152 | 0.03166 | -0.1316 | -36.3866
-19 | -1.1506 | 0.02825 | -0.1295 | -40.7292
-18.5 | -1.1363 | 0.02592 | -0.1276 | -43.8387
-18 | -1.119 | 0.02388 | -0.1254 | -46.8593
-17.5 | -1.0985 | 0.0221 | -0.1232 | -49.7059
-17 | -1.0757 | 0.02049 | -0.1209 | -52.4988
-16.5 | -1.0486 | 0.01917 | -0.1187 | -54.7001
-16 | -1.0191 | 0.018 | -0.1166 | -56.6167
-15.5 | -0.9892 | 0.01687 | -0.1143 | -58.6366
-15 | -0.9572 | 0.01586 | -0.1121 | -60.3531
-14.5 | -0.9228 | 0.01498 | -0.11 | -61.6021
-14 | -0.8869 | 0.01417 | -0.108 | -62.59
-13.5 | -0.8498 | 0.0134 | -0.106 | -63.4179
-13 | -0.8128 | 0.01261 | -0.1039 | -64.4568
-12.5 | -0.7748 | 0.01187 | -0.1018 | -65.2738
-12 | -0.7449 | 0.01077 | -0.0984 | -69.1643
-11.5 | -0.7092 | 0.00999 | -0.0957 | -70.991
-11 | -0.6666 | 0.00955 | -0.094 | -69.801
-10.5 | -0.6239 | 0.00917 | -0.0922 | -68.0371
-10 | -0.5817 | 0.00889 | -0.0902 | -65.4331
-9.5 | -0.5368 | 0.00868 | -0.0886 | -61.8433
-9 | -0.4873 | 0.0084 | -0.088 | -58.0119
-8.5 | -0.4366 | 0.0081 | -0.0876 | -53.9012
-8 | -0.3843 | 0.00784 | -0.0874 | -49.0179
-7.5 | -0.3309 | 0.00761 | -0.0876 | -43.4823
-7 | -0.2766 | 0.00739 | -0.0878 | -37.429
-6.5 | -0.2216 | 0.0072 | -0.0883 | -30.7778
-6 | -0.1669 | 0.00697 | -0.0886 | -23.9455
-5.5 | -0.1115 | 0.00678 | -0.0892 | -16.4454
-5 | -0.0553 | 0.00662 | -0.0898 | -8.3535
-4.5 | 0.0012 | 0.00648 | -0.0906 | 0.18519
-4 | 0.058 | 0.00635 | -0.0914 | 9.1339
-3.5 | 0.1144 | 0.0062 | -0.0922 | 18.4516
-3 | 0.1722 | 0.00606 | -0.0932 | 28.4158
-2.5 | 0.2302 | 0.00592 | -0.0943 | 38.8851
-2 | 0.2884 | 0.00579 | -0.0954 | 49.81
-1.5 | 0.3456 | 0.0056 | -0.0964 | 61.7143
-1 | 0.3988 | 0.00517 | -0.0967 | 77.1373
-0.5 | 0.4524 | 0.00476 | -0.0972 | 95.042
0 | 0.5046 | 0.00426 | -0.0974 | 118.4507
0.5 | 0.5551 | 0.00358 | -0.0974 | 155.0559
1 | 0.6161 | 0.00355 | -0.0992 | 173.5493
1.5 | 0.6768 | 0.00357 | -0.1009 | 189.5798
2 | 0.736 | 0.00362 | -0.1023 | 203.3149
2.5 | 0.7959 | 0.00367 | -0.1038 | 216.8665
3 | 0.8533 | 0.0038 | -0.1049 | 224.5526
3.5 | 0.9099 | 0.00394 | -0.1059 | 230.9391
4 | 0.9623 | 0.00416 | -0.106 | 231.3221
4.5 | 1.0017 | 0.00465 | -0.1035 | 215.4194
5 | 0.9922 | 0.00555 | -0.0909 | 178.7748
5.5 | 0.9686 | 0.00713 | -0.0768 | 135.8485
6 | 0.958 | 0.00894 | -0.066 | 107.1588
6.5 | 0.9394 | 0.01131 | -0.0548 | 83.0592
7 | 0.9508 | 0.01293 | -0.0489 | 73.5344
7.5 | 0.9543 | 0.01503 | -0.0421 | 63.493
8 | 0.9558 | 0.01734 | -0.0354 | 55.1211
8.5 | 0.9668 | 0.01943 | -0.0303 | 49.7581
9 | 0.9782 | 0.02163 | -0.0256 | 45.2242
9.5 | 0.9954 | 0.02361 | -0.0219 | 42.1601
10 | 1.0135 | 0.02567 | -0.0184 | 39.4819
10.5 | 1.0417 | 0.02727 | -0.0164 | 38.1995
11 | 1.074 | 0.02868 | -0.015 | 37.4477
11.5 | 1.1087 | 0.02995 | -0.0139 | 37.0184
12 | 1.1377 | 0.03167 | -0.0123 | 35.9236
12.5 | 1.171 | 0.03307 | -0.0112 | 35.4097
13 | 1.2024 | 0.03462 | -0.01 | 34.7314
13.5 | 1.2301 | 0.03645 | -0.0085 | 33.7476
14 | 1.2618 | 0.03798 | -0.0074 | 33.2227
14.5 | 1.2815 | 0.03975 | -0.0044 | 32.239
15 | 1.3606 | 0.04284 | -0.0154 | 31.76
15.5 | 1.4333 | 0.04577 | -0.0247 | 31.3153
17 | 1.4951 | 0.05322 | -0.0195 | 28.0928
17.5 | 1.5167 | 0.05579 | -0.0183 | 27.1859
18 | 1.5341 | 0.05879 | -0.017 | 26.0946
18.5 | 1.5514 | 0.06174 | -0.0158 | 25.128
19 | 1.5686 | 0.06472 | -0.0146 | 24.2367
19.5 | 1.5806 | 0.06821 | -0.0133 | 23.1726
20 | 1.5867 | 0.07216 | -0.0117 | 21.9886

## 101. Re 8M Mach 0.25 (1)
BIGFOIL.COM POLAR EXPORT
NACA66-620 a=0.5
NACA66-620 a=0.5 |  |  |  | Cl Max: | 1.734 | at alpha= | 13 | deg
JavaFoil+Calcfoil stall+Eppler ext transition |  |  |  | L/D Max: | 153.8 | at alpha= | 2.5 | deg
Re: | 8000000 |  |  | Cd Min: | 0.00449 | at alpha= | -0.5 | deg
Mach: | 0.25 |  |  | Cl=0 at alpha= | -4.0692 | deg
|  |  |  | @ Cl=0.1, Cd= | 0.006566
|  |  |  | @ Cl=0.4, Cd= | 0.0065534
|  |  |  | @ Cl=0.6, Cd= | 0.004867
alpha (deg) | Cl | Cd | Cm | Cl/Cd
-16 | -0.575 | 0.11959 | -0.024 | -4.81
-15.5 | -0.605 | 0.11307 | -0.024 | -5.354
-15 | -0.63 | 0.10627 | -0.025 | -5.931
-14.5 | -0.65 | 0.09961 | -0.027 | -6.53
-14 | -0.664 | 0.09333 | -0.028 | -7.117
-13.5 | -0.671 | 0.08796 | -0.029 | -7.633
-13 | -0.673 | 0.08232 | -0.03 | -8.18
-12.5 | -0.67 | 0.07643 | -0.032 | -8.766
-12 | -0.662 | 0.07006 | -0.034 | -9.443
-11.5 | -0.662 | 0.05406 | -0.042 | -12.251
-11 | -0.73 | 0.01527 | -0.057 | -47.784
-10.5 | -0.71 | 0.01239 | -0.06 | -57.303
-10 | -0.675 | 0.01151 | -0.061 | -58.701
-9.5 | -0.635 | 0.01066 | -0.063 | -59.59
-9 | -0.587 | 0.01009 | -0.065 | -58.173
-8.5 | -0.535 | 0.00962 | -0.066 | -55.618
-8 | -0.481 | 0.00912 | -0.068 | -52.674
-7.5 | -0.424 | 0.00874 | -0.069 | -48.445
-7 | -0.365 | 0.008 | -0.071 | -45.657
-6.5 | -0.305 | 0.00772 | -0.072 | -39.558
-6 | -0.244 | 0.00756 | -0.074 | -32.331
-5.5 | -0.182 | 0.00638 | -0.075 | -28.559
-5 | -0.119 | 0.00665 | -0.077 | -17.924
-4.5 | -0.056 | 0.00715 | -0.079 | -7.765
-4 | 0.009 | 0.00706 | -0.08 | 1.268
-3.5 | 0.074 | 0.00647 | -0.081 | 11.412
-3 | 0.139 | 0.00671 | -0.083 | 20.703
-2.5 | 0.204 | 0.00668 | -0.084 | 30.579
-2 | 0.271 | 0.00669 | -0.085 | 40.517
-1.5 | 0.337 | 0.00666 | -0.087 | 50.557
-1 | 0.402 | 0.00655 | -0.088 | 61.383
-0.5 | 0.467 | 0.00449 | -0.089 | 104.013
0 | 0.526 | 0.00471 | -0.091 | 111.586
0.5 | 0.59 | 0.00484 | -0.092 | 121.94
1 | 0.653 | 0.00501 | -0.093 | 130.496
1.5 | 0.717 | 0.00518 | -0.095 | 138.227
2 | 0.78 | 0.00533 | -0.096 | 146.452
2.5 | 0.843 | 0.00548 | -0.098 | 153.8
3 | 0.905 | 0.00622 | -0.099 | 145.444
3.5 | 0.967 | 0.00677 | -0.1 | 142.818
4 | 1.028 | 0.00745 | -0.101 | 137.977
4.5 | 1.089 | 0.00818 | -0.102 | 133.159
5 | 1.14 | 0.00899 | -0.104 | 126.826
5.5 | 1.199 | 0.00965 | -0.105 | 124.189
6 | 1.256 | 0.01047 | -0.106 | 119.885
6.5 | 1.311 | 0.01149 | -0.107 | 114.038
7 | 1.362 | 0.01533 | -0.108 | 88.857
7.5 | 1.414 | 0.01608 | -0.11 | 87.962
8 | 1.463 | 0.01679 | -0.111 | 87.156
8.5 | 1.509 | 0.01752 | -0.112 | 86.136
9 | 1.552 | 0.01833 | -0.114 | 84.674
9.5 | 1.592 | 0.01917 | -0.115 | 83.026
10 | 1.627 | 0.02002 | -0.116 | 81.259
10.5 | 1.658 | 0.02095 | -0.117 | 79.146
11 | 1.684 | 0.02186 | -0.119 | 77.057
11.5 | 1.705 | 0.02304 | -0.12 | 74.022
12 | 1.721 | 0.02416 | -0.121 | 71.249
12.5 | 1.731 | 0.02537 | -0.122 | 68.234
13 | 1.734 | 0.02658 | -0.123 | 65.258
13.5 | 1.726 | 0.02787 | -0.124 | 61.924
14 | 1.709 | 0.02931 | -0.126 | 58.3
14.5 | 1.684 | 0.03079 | -0.127 | 54.672
15 | 1.65 | 0.03267 | -0.128 | 50.5
15.5 | 1.609 | 0.03446 | -0.129 | 46.68
16 | 1.56 | 0.03648 | -0.13 | 42.761
16.5 | 1.503 | 0.03852 | -0.131 | 39.029
17 | 1.44 | 0.04068 | -0.132 | 35.394
17.5 | 1.369 | 0.04393 | -0.132 | 31.168
18 | 1.293 | 0.04724 | -0.133 | 27.37

## 102. Re 8M Mach 0.25 (2)
BIGFOIL.COM POLAR EXPORT
NACA66-620 a=0.5
NACA66-620 a=0.5 |  |  |  | Cl Max: | 1.5464 | at alpha= | 19.5 | deg
XFOIL ncrit=9 |  |  |  | L/D Max: | 233.905 | at alpha= | 3.5 | deg
Re: | 8000000 |  |  | Cd Min: | 0.08255 | at alpha= | 20 | deg
Mach: | 0.25 |  |  | Cl=0 at alpha= | -4.5596 | deg
|  |  |  | @ Cl=0.1, Cd= | 0.0063426
|  |  |  | @ Cl=0.4, Cd= | 0.0054104
|  |  |  | @ Cl=0.6, Cd= | 0.0036121
alpha (deg) | Cl | Cd | Cm | Cl/Cd
-19.5 | -0.8893 | 0.06571 | -0.1358 | -13.5337
-19 | -0.9609 | 0.05023 | -0.1456 | -19.13
-18.5 | -0.9895 | 0.04188 | -0.1485 | -23.627
-18 | -1.0069 | 0.03587 | -0.1484 | -28.0708
-17.5 | -1.0154 | 0.03125 | -0.1466 | -32.4928
-17 | -1.016 | 0.02758 | -0.1438 | -36.8383
-16.5 | -1.004 | 0.02492 | -0.1409 | -40.2889
-16 | -0.9885 | 0.02263 | -0.1377 | -43.681
-15.5 | -0.97 | 0.02058 | -0.1342 | -47.1331
-15 | -0.9469 | 0.01882 | -0.1307 | -50.3135
-14.5 | -0.9174 | 0.01743 | -0.1275 | -52.6334
-14 | -0.8858 | 0.01614 | -0.1244 | -54.8823
-13.5 | -0.851 | 0.01503 | -0.1214 | -56.6201
-13 | -0.813 | 0.01408 | -0.1187 | -57.7415
-12.5 | -0.7737 | 0.0132 | -0.1161 | -58.6136
-12 | -0.7348 | 0.01231 | -0.1133 | -59.6913
-11.5 | -0.6937 | 0.01156 | -0.1108 | -60.0087
-11 | -0.6674 | 0.01018 | -0.106 | -65.5599
-10.5 | -0.621 | 0.00973 | -0.1041 | -63.8232
-10 | -0.5755 | 0.00929 | -0.102 | -61.9483
-9.5 | -0.5287 | 0.00894 | -0.1001 | -59.1387
-9 | -0.4832 | 0.00863 | -0.0978 | -55.9907
-8.5 | -0.4378 | 0.00837 | -0.0955 | -52.3059
-8 | -0.386 | 0.00805 | -0.0945 | -47.9503
-7.5 | -0.3322 | 0.00779 | -0.094 | -42.6444
-7 | -0.2771 | 0.00754 | -0.0938 | -36.7507
-6.5 | -0.221 | 0.00733 | -0.0938 | -30.1501
-6 | -0.1644 | 0.00713 | -0.0939 | -23.0575
-5.5 | -0.1083 | 0.0069 | -0.094 | -15.6957
-5 | -0.051 | 0.00673 | -0.0944 | -7.578
-4.5 | 0.0069 | 0.00658 | -0.095 | 1.0486
-4 | 0.0651 | 0.00645 | -0.0956 | 10.093
-3.5 | 0.1236 | 0.00627 | -0.0963 | 19.7129
-3 | 0.1829 | 0.00612 | -0.0972 | 29.8856
-2.5 | 0.2427 | 0.00599 | -0.0983 | 40.5175
-2 | 0.3024 | 0.00584 | -0.0994 | 51.7808
-1.5 | 0.3619 | 0.00569 | -0.1004 | 63.6028
-1 | 0.4164 | 0.00529 | -0.1006 | 78.7146
-0.5 | 0.4706 | 0.00486 | -0.1008 | 96.8313
0 | 0.5231 | 0.00433 | -0.1008 | 120.8083
0.5 | 0.5751 | 0.00362 | -0.1008 | 158.8674
1 | 0.6382 | 0.0036 | -0.1026 | 177.2778
1.5 | 0.7008 | 0.00364 | -0.1043 | 192.5275
2 | 0.7615 | 0.0037 | -0.1056 | 205.8108
2.5 | 0.8238 | 0.00373 | -0.1073 | 220.8579
3 | 0.8828 | 0.00387 | -0.1083 | 228.1137
3.5 | 0.9403 | 0.00402 | -0.1089 | 233.9055
4 | 0.9933 | 0.00426 | -0.1087 | 233.169
4.5 | 1.0326 | 0.00468 | -0.1057 | 220.641
5 | 1.0249 | 0.00549 | -0.0932 | 186.6849
5.5 | 0.9925 | 0.00737 | -0.0773 | 134.6676
6 | 0.9753 | 0.00948 | -0.0654 | 102.8797
6.5 | 0.9487 | 0.01227 | -0.0528 | 77.3187
7 | 0.9509 | 0.01437 | -0.0454 | 66.1726
7.5 | 0.956 | 0.01656 | -0.0388 | 57.7295
8 | 0.9616 | 0.0189 | -0.0326 | 50.8783
8.5 | 0.9679 | 0.02131 | -0.0268 | 45.42
9 | 0.9751 | 0.02387 | -0.0215 | 40.8504
9.5 | 0.9914 | 0.0261 | -0.0176 | 37.9847
10 | 1.0087 | 0.02836 | -0.0139 | 35.5677
10.5 | 1.0374 | 0.03015 | -0.0118 | 34.408
11 | 1.0714 | 0.03166 | -0.0103 | 33.8408
11.5 | 1.1056 | 0.03322 | -0.009 | 33.2812
12 | 1.1366 | 0.035 | -0.0074 | 32.4743
12.5 | 1.1705 | 0.03662 | -0.0061 | 31.9634
13 | 1.1996 | 0.03865 | -0.0045 | 31.0375
14 | 1.2615 | 0.04243 | -0.0018 | 29.7313
14.5 | 1.2869 | 0.04459 | 0.0002 | 28.8607
15 | 1.342 | 0.0474 | -0.0047 | 28.3122
15.5 | 1.4154 | 0.05138 | -0.0145 | 27.5477
16 | 1.4376 | 0.05386 | -0.0122 | 26.6914
16.5 | 1.4653 | 0.05737 | -0.0126 | 25.5412
17 | 1.4833 | 0.06057 | -0.0109 | 24.489
17.5 | 1.5049 | 0.06343 | -0.0095 | 23.7254
18 | 1.5191 | 0.067 | -0.0078 | 22.6731
18.5 | 1.531 | 0.07077 | -0.0061 | 21.6335
19 | 1.5409 | 0.07457 | -0.0042 | 20.6638
19.5 | 1.5464 | 0.07844 | -0.0019 | 19.7144
20 | 1.5422 | 0.08255 | 0.0016 | 18.682

## 103. Re 8M Mach 0.50 (1)
BIGFOIL.COM POLAR EXPORT
NACA66-620 a=0.5
NACA66-620 a=0.5 |  |  |  | Cl Max: | 1.607 | at alpha= | 9 | deg
JavaFoil+Calcfoil stall+Eppler ext transition |  |  |  | L/D Max: | 147.091 | at alpha= | 2.5 | deg
Re: | 8000000 |  |  | Cd Min: | 0.0049 | at alpha= | -0.5 | deg
Mach: | 0.5 |  |  | Cl=0 at alpha= | -4.0704 | deg
|  |  |  | @ Cl=0.1, Cd= | 0.0072375
|  |  |  | @ Cl=0.4, Cd= | 0.0068058
|  |  |  | @ Cl=0.6, Cd= | 0.0053506
alpha (deg) | Cl | Cd | Cm | Cl/Cd
-20 | -0.92 | 0.15258 | -0.025 | -6.028
-19.5 | -0.889 | 0.14665 | -0.024 | -6.063
-19 | -0.861 | 0.14343 | -0.025 | -6
-18.5 | -0.837 | 0.13854 | -0.027 | -6.038
-18 | -0.806 | 0.13492 | -0.027 | -5.972
-17.5 | -0.775 | 0.13038 | -0.027 | -5.941
-17 | -0.745 | 0.12728 | -0.027 | -5.853
-16.5 | -0.717 | 0.12185 | -0.027 | -5.882
-16 | -0.69 | 0.11911 | -0.029 | -5.791
-15.5 | -0.66 | 0.11361 | -0.029 | -5.809
-15 | -0.631 | 0.10548 | -0.029 | -5.982
-14.5 | -0.603 | 0.0977 | -0.031 | -6.171
-14 | -0.574 | 0.09291 | -0.031 | -6.179
-13.5 | -0.546 | 0.08628 | -0.033 | -6.333
-13 | -0.528 | 0.07101 | -0.041 | -7.429
-12.5 | -0.571 | 0.01997 | -0.059 | -28.6
-12 | -0.458 | 0.08653 | -0.032 | -5.288
-11.5 | -0.429 | 0.07903 | -0.033 | -5.426
-11 | -0.4 | 0.07013 | -0.034 | -5.709
-10.5 | -0.371 | 0.07497 | -0.034 | -4.953
-10 | -0.343 | 0.0681 | -0.035 | -5.03
-9.5 | -0.314 | 0.06352 | -0.036 | -4.941
-9 | -0.409 | 0.064 | -0.035 | -6.393
-8.5 | -0.424 | 0.05504 | -0.038 | -7.697
-8 | -0.4 | 0.04969 | -0.041 | -8.049
-7.5 | -0.435 | 0.01128 | -0.076 | -38.527
-7 | -0.386 | 0.00993 | -0.078 | -38.898
-6.5 | -0.328 | 0.00845 | -0.08 | -38.809
-6 | -0.265 | 0.00849 | -0.081 | -31.202
-5.5 | -0.199 | 0.00819 | -0.083 | -24.263
-5 | -0.131 | 0.00792 | -0.085 | -16.491
-4.5 | -0.061 | 0.00766 | -0.086 | -7.966
-4 | 0.01 | 0.00744 | -0.088 | 1.327
-3.5 | 0.082 | 0.00726 | -0.089 | 11.234
-3 | 0.154 | 0.00717 | -0.091 | 21.47
-2.5 | 0.227 | 0.00722 | -0.092 | 31.424
-2 | 0.302 | 0.00716 | -0.094 | 42.134
-1.5 | 0.375 | 0.00662 | -0.096 | 56.626
-1 | 0.449 | 0.00717 | -0.098 | 62.694
-0.5 | 0.523 | 0.0049 | -0.099 | 106.735
0 | 0.584 | 0.00531 | -0.101 | 109.984
0.5 | 0.655 | 0.00549 | -0.102 | 119.311
1 | 0.725 | 0.00569 | -0.104 | 127.501
1.5 | 0.796 | 0.00593 | -0.105 | 134.165
2 | 0.866 | 0.00613 | -0.107 | 141.196
2.5 | 0.936 | 0.00637 | -0.108 | 147.091
3 | 1.004 | 0.00731 | -0.109 | 137.457
3.5 | 1.073 | 0.0081 | -0.111 | 132.408
4 | 1.141 | 0.00902 | -0.112 | 126.551
4.5 | 1.209 | 0.01011 | -0.114 | 119.65
5 | 1.261 | 0.01114 | -0.115 | 113.175
5.5 | 1.325 | 0.01211 | -0.116 | 109.366
6 | 1.384 | 0.01354 | -0.118 | 102.255
6.5 | 1.439 | 0.01865 | -0.119 | 77.156
7 | 1.492 | 0.01973 | -0.12 | 75.639
7.5 | 1.539 | 0.02075 | -0.122 | 74.168
8 | 1.576 | 0.02205 | -0.123 | 71.489
8.5 | 1.601 | 0.02329 | -0.125 | 68.744
9 | 1.607 | 0.02466 | -0.126 | 65.176
9.5 | 1.584 | 0.02635 | -0.127 | 60.122
10 | 1.498 | 0.02851 | -0.129 | 52.539
10.5 | 0.98 | 0.03122 | -0.13 | 31.395
11 | 1.01 | 0.03408 | -0.131 | 29.652
11.5 | 1.043 | 0.03448 | -0.133 | 30.254
12 | 1.074 | 0.03787 | -0.134 | 28.351
12.5 | 1.098 | 0.0421 | -0.134 | 26.079
13 | 1.136 | 0.04012 | -0.136 | 28.326
13.5 | 1.166 | 0.04366 | -0.137 | 26.703
14 | 1.194 | 0.04839 | -0.138 | 24.678

## 104. Re 8M Mach 0.50 (2)
BIGFOIL.COM POLAR EXPORT
NACA66-620 a=0.5
NACA66-620 a=0.5 |  |  |  | Cl Max: | 1.3293 | at alpha= | 16.5 | deg
XFOIL ncrit=9 |  |  |  | L/D Max: | 229.349 | at alpha= | 3 | deg
Re: | 8000000 |  |  | Cd Min: | 0.16493 | at alpha= | 20 | deg
Mach: | 0.5 |  |  | Cl=0 at alpha= | -4.899 | deg
|  |  |  | @ Cl=0.1, Cd= | 0.0068842
|  |  |  | @ Cl=0.4, Cd= | 0.0061487
|  |  |  | @ Cl=0.6, Cd= | 0.0047347
alpha (deg) | Cl | Cd | Cm | Cl/Cd
-15 | -0.1594 | 0.11031 | -0.137 | -1.445
-14.5 | -0.1642 | 0.10059 | -0.143 | -1.6324
-14 | -0.2015 | 0.08688 | -0.1515 | -2.3193
-13.5 | -0.2393 | 0.07391 | -0.1599 | -3.2377
-13 | -0.276 | 0.06021 | -0.1688 | -4.584
-12.5 | -0.3042 | 0.04804 | -0.1784 | -6.3322
-12 | -0.3471 | 0.03859 | -0.1825 | -8.9946
-11.5 | -0.3848 | 0.03188 | -0.1809 | -12.0703
-11 | -0.411 | 0.02673 | -0.1764 | -15.376
-10.5 | -0.4403 | 0.02187 | -0.1693 | -20.1326
-10 | -0.4667 | 0.01708 | -0.1605 | -27.3244
-9.5 | -0.464 | 0.01345 | -0.1525 | -34.4981
-9 | -0.4284 | 0.01171 | -0.1468 | -36.5841
-8.5 | -0.384 | 0.01054 | -0.1419 | -36.4326
-8 | -0.3329 | 0.00974 | -0.1379 | -34.1786
-7.5 | -0.2791 | 0.00911 | -0.1345 | -30.6367
-7 | -0.2245 | 0.00858 | -0.1313 | -26.1655
-6.5 | -0.1688 | 0.00817 | -0.1286 | -20.661
-6 | -0.1134 | 0.00784 | -0.1259 | -14.4643
-5.5 | -0.0654 | 0.00757 | -0.1219 | -8.6394
-5 | -0.0122 | 0.0073 | -0.1191 | -1.6712
-4.5 | 0.0482 | 0.00705 | -0.1178 | 6.8369
-4 | 0.1107 | 0.00685 | -0.1172 | 16.1606
-3.5 | 0.1747 | 0.00667 | -0.117 | 26.1919
-3 | 0.2387 | 0.00648 | -0.1169 | 36.8364
-2.5 | 0.3038 | 0.00632 | -0.1172 | 48.0696
-2 | 0.3696 | 0.0062 | -0.1178 | 59.6129
-1.5 | 0.4348 | 0.00609 | -0.1183 | 71.3957
-1 | 0.4963 | 0.0059 | -0.1181 | 84.1186
-0.5 | 0.5516 | 0.0054 | -0.117 | 102.1481
0.5 | 0.66 | 0.00391 | -0.1148 | 168.798
1 | 0.7302 | 0.00394 | -0.1163 | 185.3299
1.5 | 0.797 | 0.00403 | -0.1171 | 197.7667
2 | 0.8661 | 0.00407 | -0.1184 | 212.801
2.5 | 0.9307 | 0.00417 | -0.1186 | 223.1894
3 | 0.9862 | 0.0043 | -0.1169 | 229.3488
3.5 | 1.0211 | 0.00464 | -0.111 | 220.0647
4 | 1.0553 | 0.0052 | -0.1054 | 202.9423
4.5 | 1.0777 | 0.00612 | -0.0978 | 176.0948
5.5 | 1.0782 | 0.00957 | -0.0766 | 112.6646
6 | 1.0638 | 0.01205 | -0.0645 | 88.2822
6.5 | 1.0207 | 0.0158 | -0.0492 | 64.6013
7 | 0.9943 | 0.01942 | -0.0373 | 51.1998
7.5 | 0.9794 | 0.02287 | -0.0277 | 42.8247
8 | 0.9788 | 0.02598 | -0.0204 | 37.6751
8.5 | 0.9804 | 0.02925 | -0.0139 | 33.5179
9 | 0.9875 | 0.03247 | -0.0084 | 30.4127
9.5 | 0.9906 | 0.03608 | -0.0029 | 27.4557
10 | 0.9919 | 0.04013 | 0.0023 | 24.7172
10.5 | 1.0256 | 0.04257 | 0.0044 | 24.0921
11 | 1.0627 | 0.04483 | 0.0063 | 23.7051
12 | 1.1329 | 0.05003 | 0.0101 | 22.6444
13 | 1.1971 | 0.05607 | 0.0139 | 21.3501
13.5 | 1.2291 | 0.0593 | 0.0156 | 20.7268
14 | 1.2577 | 0.06287 | 0.0173 | 20.0048
14.5 | 1.2807 | 0.06707 | 0.019 | 19.095
15 | 1.3022 | 0.07158 | 0.0205 | 18.1922
15.5 | 1.3168 | 0.07679 | 0.0219 | 17.1481
16 | 1.324 | 0.08273 | 0.0232 | 16.0039
16.5 | 1.3293 | 0.09114 | 0.0205 | 14.5853
17.5 | 1.3 | 0.10887 | 0.0186 | 11.9408
18 | 1.2805 | 0.11886 | 0.0159 | 10.7732
18.5 | 1.2547 | 0.12999 | 0.0118 | 9.6523
19 | 1.2304 | 0.14137 | 0.0066 | 8.7034
19.5 | 1.2081 | 0.15299 | 0.0005 | 7.8966
20 | 1.1861 | 0.16493 | -0.0065 | 7.1915

## 105. Re 10M Mach 0.00 (1)
BIGFOIL.COM POLAR EXPORT
NACA66-620 a=0.5
NACA66-620 a=0.5 |  |  |  | Cl Max: | 1.793 | at alpha= | 14.5 | deg
JavaFoil+Calcfoil stall+Eppler ext transition |  |  |  | L/D Max: | 139.221 | at alpha= | 1.5 | deg
Re: | 10000000 |  |  | Cd Min: | 0.00467 | at alpha= | 0.5 | deg
Mach: | 0 |  |  | Cl=0 at alpha= | -4.0714 | deg
|  |  |  | @ Cl=0.1, Cd= | 0.0064744
|  |  |  | @ Cl=0.4, Cd= | 0.0060714
|  |  |  | @ Cl=0.6, Cd= | 0.0047197
alpha (deg) | Cl | Cd | Cm | Cl/Cd
-18 | -0.757 | 0.13151 | -0.022 | -5.754
-17.5 | -0.766 | 0.12479 | -0.023 | -6.139
-17 | -0.776 | 0.11568 | -0.025 | -6.705
-16.5 | -0.778 | 0.11257 | -0.025 | -6.915
-16 | -0.781 | 0.10627 | -0.026 | -7.349
-15.5 | -0.781 | 0.10013 | -0.027 | -7.805
-15 | -0.78 | 0.09231 | -0.029 | -8.454
-14.5 | -0.779 | 0.08331 | -0.031 | -9.347
-14 | -0.776 | 0.0737 | -0.034 | -10.525
-13.5 | -0.766 | 0.06689 | -0.036 | -11.459
-13 | -0.84 | 0.02144 | -0.049 | -39.179
-12.5 | -0.837 | 0.01549 | -0.052 | -54.015
-12 | -0.819 | 0.01306 | -0.054 | -62.679
-11.5 | -0.79 | 0.01209 | -0.055 | -65.331
-11 | -0.757 | 0.01118 | -0.057 | -67.683
-10.5 | -0.718 | 0.01056 | -0.058 | -67.995
-10 | -0.676 | 0.01001 | -0.06 | -67.528
-9.5 | -0.63 | 0.00957 | -0.061 | -65.832
-9 | -0.58 | 0.00913 | -0.063 | -63.521
-8.5 | -0.527 | 0.00871 | -0.064 | -60.475
-8 | -0.472 | 0.00838 | -0.066 | -56.288
-7.5 | -0.415 | 0.00767 | -0.067 | -54.162
-7 | -0.357 | 0.00692 | -0.069 | -51.631
-6.5 | -0.298 | 0.00672 | -0.07 | -44.409
-6 | -0.239 | 0.00726 | -0.072 | -32.91
-5.5 | -0.178 | 0.007 | -0.073 | -25.391
-5 | -0.116 | 0.0069 | -0.075 | -16.83
-4.5 | -0.054 | 0.00667 | -0.076 | -8.073
-4 | 0.009 | 0.00667 | -0.078 | 1.302
-3.5 | 0.072 | 0.00671 | -0.079 | 10.66
-3 | 0.135 | 0.00618 | -0.08 | 21.792
-2.5 | 0.198 | 0.00647 | -0.081 | 30.593
-2 | 0.262 | 0.00643 | -0.083 | 40.847
-1.5 | 0.326 | 0.00631 | -0.084 | 51.627
-1 | 0.389 | 0.00626 | -0.085 | 62.132
-0.5 | 0.452 | 0.00518 | -0.087 | 87.411
0 | 0.51 | 0.00511 | -0.088 | 99.788
0.5 | 0.572 | 0.00467 | -0.089 | 122.485
1 | 0.634 | 0.00478 | -0.091 | 132.557
1.5 | 0.696 | 0.005 | -0.092 | 139.221
2 | 0.756 | 0.00553 | -0.093 | 136.779
2.5 | 0.816 | 0.00595 | -0.094 | 137.255
3 | 0.877 | 0.00649 | -0.096 | 135.197
3.5 | 0.937 | 0.00699 | -0.097 | 134.041
4 | 0.997 | 0.00762 | -0.098 | 130.786
4.5 | 1.057 | 0.00815 | -0.099 | 129.719
5 | 1.107 | 0.00871 | -0.101 | 127.089
5.5 | 1.165 | 0.00946 | -0.102 | 123.117
6 | 1.22 | 0.01017 | -0.103 | 119.952
6.5 | 1.275 | 0.01088 | -0.104 | 117.232
7 | 1.326 | 0.01384 | -0.105 | 95.846
7.5 | 1.378 | 0.01449 | -0.107 | 95.091
8 | 1.428 | 0.01513 | -0.108 | 94.38
8.5 | 1.475 | 0.01571 | -0.109 | 93.908
9 | 1.52 | 0.01641 | -0.11 | 92.614
9.5 | 1.562 | 0.01709 | -0.112 | 91.42
10 | 1.602 | 0.01782 | -0.113 | 89.887
10.5 | 1.639 | 0.01856 | -0.114 | 88.278
11 | 1.673 | 0.01938 | -0.115 | 86.292
11.5 | 1.703 | 0.02021 | -0.116 | 84.241
12 | 1.73 | 0.02114 | -0.118 | 81.811
12.5 | 1.753 | 0.02206 | -0.119 | 79.442
13 | 1.772 | 0.02303 | -0.12 | 76.931
13.5 | 1.784 | 0.02412 | -0.121 | 73.96
14 | 1.791 | 0.02515 | -0.122 | 71.209
14.5 | 1.793 | 0.02637 | -0.123 | 68.008
15 | 1.791 | 0.02753 | -0.124 | 65.065
15.5 | 1.785 | 0.02887 | -0.125 | 61.82
16 | 1.774 | 0.03021 | -0.126 | 58.73
16.5 | 1.76 | 0.03154 | -0.127 | 55.8
17 | 1.741 | 0.03315 | -0.128 | 52.522
17.5 | 1.719 | 0.03469 | -0.129 | 49.563
18 | 1.694 | 0.03631 | -0.13 | 46.662
18.5 | 1.666 | 0.0383 | -0.131 | 43.505
19 | 1.635 | 0.04049 | -0.132 | 40.391
19.5 | 1.597 | 0.04289 | -0.133 | 37.245

## 106. Re 10M Mach 0.00 (2)
BIGFOIL.COM POLAR EXPORT
NACA66-620 a=0.5
NACA66-620 a=0.5 |  |  |  | Cl Max: | 1.6232 | at alpha= | 20 | deg
XFOIL ncrit=9 |  |  |  | L/D Max: | 234.119 | at alpha= | 3.5 | deg
Re: | 10000000 |  |  | Cd Min: | 0.06825 | at alpha= | 20 | deg
Mach: | 0 |  |  | Cl=0 at alpha= | -4.4756 | deg
|  |  |  | @ Cl=0.1, Cd= | 0.0059314
|  |  |  | @ Cl=0.4, Cd= | 0.0050493
|  |  |  | @ Cl=0.6, Cd= | 0.0033725
alpha (deg) | Cl | Cd | Cm | Cl/Cd
-20 | -1.2035 | 0.03043 | -0.1276 | -39.5498
-19.5 | -1.1898 | 0.02796 | -0.1262 | -42.5536
-19 | -1.1851 | 0.02511 | -0.1236 | -47.1963
-18.5 | -1.1659 | 0.02325 | -0.1217 | -50.1462
-18 | -1.144 | 0.02163 | -0.1197 | -52.8895
-17.5 | -1.1204 | 0.02014 | -0.1176 | -55.6306
-17 | -1.097 | 0.0187 | -0.1152 | -58.6631
-16.5 | -1.0676 | 0.01761 | -0.1132 | -60.6246
-16 | -1.035 | 0.01669 | -0.1114 | -62.0132
-15.5 | -1.0044 | 0.01567 | -0.1092 | -64.097
-15 | -0.9721 | 0.01472 | -0.107 | -66.0394
-14.5 | -0.9365 | 0.01394 | -0.1052 | -67.1808
-14 | -0.9 | 0.01321 | -0.1033 | -68.1302
-13.5 | -0.8621 | 0.01254 | -0.1015 | -68.748
-13 | -0.823 | 0.01193 | -0.0998 | -68.9858
-12.5 | -0.7847 | 0.01127 | -0.0978 | -69.6273
-12 | -0.7455 | 0.01068 | -0.0959 | -69.8034
-11.5 | -0.719 | 0.00955 | -0.0917 | -75.288
-11 | -0.6794 | 0.00909 | -0.0896 | -74.7415
-10.5 | -0.6393 | 0.00878 | -0.0872 | -72.8132
-10 | -0.5954 | 0.00849 | -0.0857 | -70.1296
-9.5 | -0.5452 | 0.00823 | -0.0853 | -66.2454
-9 | -0.4938 | 0.00798 | -0.0852 | -61.8797
-8.5 | -0.442 | 0.00772 | -0.0851 | -57.2539
-8 | -0.3894 | 0.00746 | -0.0852 | -52.1984
-7.5 | -0.336 | 0.00722 | -0.0854 | -46.5374
-7 | -0.2815 | 0.00702 | -0.0858 | -40.0997
-6.5 | -0.2264 | 0.00685 | -0.0864 | -33.0511
-6 | -0.1707 | 0.00668 | -0.0871 | -25.5539
-5.5 | -0.1154 | 0.00649 | -0.0877 | -17.7812
-5 | -0.0595 | 0.00634 | -0.0884 | -9.3849
-4.5 | -0.0028 | 0.0062 | -0.0893 | -0.45161
-4 | 0.0546 | 0.00605 | -0.0903 | 9.0248
-3.5 | 0.112 | 0.0059 | -0.0913 | 18.9831
-3 | 0.1696 | 0.00575 | -0.0924 | 29.4957
-2.5 | 0.2278 | 0.00563 | -0.0936 | 40.4618
-2 | 0.2859 | 0.0055 | -0.0948 | 51.9818
-1.5 | 0.3438 | 0.00537 | -0.0959 | 64.0223
-1 | 0.3982 | 0.00506 | -0.0965 | 78.6957
-0.5 | 0.4522 | 0.00474 | -0.097 | 95.4008
0.5 | 0.5551 | 0.00338 | -0.0975 | 164.2308
1 | 0.6148 | 0.00337 | -0.0991 | 182.4332
1.5 | 0.6738 | 0.00341 | -0.1005 | 197.5953
2 | 0.7343 | 0.00345 | -0.1023 | 212.8406
2.5 | 0.7919 | 0.00355 | -0.1035 | 223.0704
3 | 0.8483 | 0.00369 | -0.1044 | 229.8916
3.5 | 0.9037 | 0.00386 | -0.1052 | 234.1192
4 | 0.9521 | 0.00421 | -0.1046 | 226.152
4.5 | 0.9752 | 0.00501 | -0.0989 | 194.6507
5 | 0.9409 | 0.00628 | -0.0817 | 149.8248
5.5 | 0.9286 | 0.00786 | -0.0703 | 118.1425
6 | 0.9262 | 0.00956 | -0.0613 | 96.8828
6.5 | 0.9178 | 0.0117 | -0.0519 | 78.4444
7 | 0.9368 | 0.01306 | -0.0473 | 71.7305
7.5 | 0.9432 | 0.01502 | -0.041 | 62.7963
8 | 0.947 | 0.01725 | -0.0346 | 54.8986
9 | 0.9799 | 0.02098 | -0.0263 | 46.7064
9.5 | 0.9998 | 0.02282 | -0.023 | 43.8124
10 | 1.023 | 0.02456 | -0.0201 | 41.6531
10.5 | 1.0568 | 0.0258 | -0.0188 | 40.9612
11 | 1.0896 | 0.02713 | -0.0174 | 40.1622
11.5 | 1.1206 | 0.02859 | -0.0159 | 39.1955
12 | 1.1553 | 0.02984 | -0.0149 | 38.7165
12.5 | 1.1843 | 0.03151 | -0.0134 | 37.5849
13 | 1.2162 | 0.03298 | -0.0123 | 36.8769
13.5 | 1.2496 | 0.03435 | -0.0114 | 36.3785
14 | 1.2767 | 0.03621 | -0.01 | 35.2582
14.5 | 1.3058 | 0.03785 | -0.0088 | 34.4993
15 | 1.3273 | 0.03964 | -0.0063 | 33.4839
15.5 | 1.4038 | 0.04244 | -0.0166 | 33.0773
16 | 1.4781 | 0.04541 | -0.0265 | 32.5501
18 | 1.5654 | 0.0554 | -0.0216 | 28.2563
18.5 | 1.5811 | 0.0585 | -0.0204 | 27.0274
19 | 1.6017 | 0.06109 | -0.0194 | 26.2187
19.5 | 1.6135 | 0.06454 | -0.0181 | 25
20 | 1.6232 | 0.06825 | -0.0169 | 23.7832

## 107. Re 10M Mach 0.10 (1)
BIGFOIL.COM POLAR EXPORT
NACA66-620 a=0.5
NACA66-620 a=0.5 |  |  |  | Cl Max: | 1.783 | at alpha= | 14 | deg
JavaFoil+Calcfoil stall+Eppler ext transition |  |  |  | L/D Max: | 139.582 | at alpha= | 1.5 | deg
Re: | 10000000 |  |  | Cd Min: | 0.00468 | at alpha= | 0.5 | deg
Mach: | 0.1 |  |  | Cl=0 at alpha= | -4.0714 | deg
|  |  |  | @ Cl=0.1, Cd= | 0.0066722
|  |  |  | @ Cl=0.4, Cd= | 0.0061511
|  |  |  | @ Cl=0.6, Cd= | 0.0047364
alpha (deg) | Cl | Cd | Cm | Cl/Cd
-17.5 | -0.735 | 0.12728 | -0.023 | -5.774
-17 | -0.747 | 0.11785 | -0.024 | -6.342
-16.5 | -0.754 | 0.11473 | -0.024 | -6.568
-16 | -0.759 | 0.10824 | -0.025 | -7.016
-15.5 | -0.762 | 0.10236 | -0.027 | -7.449
-15 | -0.764 | 0.09458 | -0.028 | -8.077
-14.5 | -0.763 | 0.08681 | -0.03 | -8.789
-14 | -0.759 | 0.07921 | -0.033 | -9.586
-13.5 | -0.758 | 0.06776 | -0.036 | -11.187
-13 | -0.752 | 0.05818 | -0.039 | -12.923
-12.5 | -0.826 | 0.01717 | -0.051 | -48.089
-12 | -0.814 | 0.01356 | -0.054 | -60.022
-11.5 | -0.787 | 0.01238 | -0.055 | -63.563
-11 | -0.755 | 0.01141 | -0.057 | -66.201
-10.5 | -0.718 | 0.01074 | -0.059 | -66.819
-10 | -0.677 | 0.0102 | -0.06 | -66.33
-9.5 | -0.631 | 0.00966 | -0.062 | -65.357
-9 | -0.581 | 0.0092 | -0.063 | -63.166
-8.5 | -0.528 | 0.00878 | -0.065 | -60.204
-8 | -0.473 | 0.00843 | -0.066 | -56.119
-7.5 | -0.417 | 0.00772 | -0.068 | -54.002
-7 | -0.359 | 0.00649 | -0.069 | -55.272
-6.5 | -0.3 | 0.00677 | -0.071 | -44.247
-6 | -0.24 | 0.00723 | -0.072 | -33.163
-5.5 | -0.179 | 0.00709 | -0.074 | -25.199
-5 | -0.117 | 0.00687 | -0.075 | -16.978
-4.5 | -0.054 | 0.00678 | -0.076 | -7.986
-4 | 0.009 | 0.00668 | -0.078 | 1.306
-3.5 | 0.072 | 0.00673 | -0.079 | 10.693
-3 | 0.135 | 0.0066 | -0.08 | 20.509
-2.5 | 0.199 | 0.00647 | -0.082 | 30.751
-2 | 0.264 | 0.00641 | -0.083 | 41.18
-1.5 | 0.327 | 0.00636 | -0.084 | 51.477
-1 | 0.391 | 0.00631 | -0.086 | 61.964
-0.5 | 0.455 | 0.00518 | -0.087 | 87.84
0 | 0.513 | 0.00512 | -0.088 | 100.101
0.5 | 0.575 | 0.00468 | -0.09 | 122.832
1 | 0.637 | 0.00482 | -0.091 | 132.242
1.5 | 0.699 | 0.00501 | -0.092 | 139.582
2 | 0.759 | 0.00557 | -0.094 | 136.368
2.5 | 0.82 | 0.00597 | -0.095 | 137.428
3 | 0.881 | 0.00651 | -0.096 | 135.246
3.5 | 0.941 | 0.00705 | -0.097 | 133.52
4 | 1.001 | 0.00768 | -0.099 | 130.387
4.5 | 1.062 | 0.00822 | -0.1 | 129.123
5 | 1.112 | 0.00878 | -0.101 | 126.708
5.5 | 1.17 | 0.00954 | -0.102 | 122.694
6 | 1.226 | 0.01028 | -0.104 | 119.183
6.5 | 1.281 | 0.011 | -0.105 | 116.447
7 | 1.332 | 0.01396 | -0.106 | 95.436
7.5 | 1.384 | 0.01462 | -0.107 | 94.628
8 | 1.433 | 0.01525 | -0.108 | 93.998
8.5 | 1.481 | 0.01589 | -0.11 | 93.2
9 | 1.525 | 0.01661 | -0.111 | 91.845
9.5 | 1.567 | 0.01729 | -0.112 | 90.627
10 | 1.607 | 0.01798 | -0.113 | 89.364
10.5 | 1.643 | 0.01879 | -0.115 | 87.428
11 | 1.676 | 0.01963 | -0.116 | 85.364
11.5 | 1.705 | 0.02048 | -0.117 | 83.231
12 | 1.73 | 0.02144 | -0.118 | 80.709
12.5 | 1.752 | 0.02244 | -0.119 | 78.052
13 | 1.769 | 0.0234 | -0.12 | 75.615
13.5 | 1.779 | 0.02453 | -0.121 | 72.529
14 | 1.783 | 0.02556 | -0.123 | 69.769
14.5 | 1.783 | 0.02685 | -0.124 | 66.395
15 | 1.777 | 0.02806 | -0.125 | 63.33
15.5 | 1.767 | 0.02949 | -0.126 | 59.919
16 | 1.752 | 0.03078 | -0.127 | 56.92
16.5 | 1.733 | 0.03242 | -0.128 | 53.45
17 | 1.71 | 0.0338 | -0.129 | 50.603
17.5 | 1.684 | 0.03557 | -0.13 | 47.337
18 | 1.654 | 0.03716 | -0.131 | 44.498
18.5 | 1.62 | 0.03928 | -0.132 | 41.239
19 | 1.583 | 0.04205 | -0.132 | 37.653

## 108. Re 10M Mach 0.10 (2)
BIGFOIL.COM POLAR EXPORT
NACA66-620 a=0.5
NACA66-620 a=0.5 |  |  |  | Cl Max: | 1.6215 | at alpha= | 20 | deg
XFOIL ncrit=9 |  |  |  | L/D Max: | 234.961 | at alpha= | 3.5 | deg
Re: | 10000000 |  |  | Cd Min: | 0.06996 | at alpha= | 20 | deg
Mach: | 0.1 |  |  | Cl=0 at alpha= | -4.4835 | deg
|  |  |  | @ Cl=0.1, Cd= | 0.0059453
|  |  |  | @ Cl=0.4, Cd= | 0.0050774
|  |  |  | @ Cl=0.6, Cd= | 0.0033831
alpha (deg) | Cl | Cd | Cm | Cl/Cd
-20 | -1.1835 | 0.03303 | -0.1321 | -35.8311
-19.5 | -1.1736 | 0.03009 | -0.1308 | -39.003
-19 | -1.1732 | 0.02677 | -0.1283 | -43.8252
-18.5 | -1.1567 | 0.02461 | -0.1263 | -47.0012
-18 | -1.137 | 0.02276 | -0.1242 | -49.9561
-17.5 | -1.1154 | 0.02109 | -0.1219 | -52.8876
-17 | -1.0935 | 0.01949 | -0.1193 | -56.1057
-16.5 | -1.0649 | 0.01829 | -0.1171 | -58.2231
-16 | -1.0336 | 0.01726 | -0.1151 | -59.8841
-15.5 | -1.004 | 0.01615 | -0.1126 | -62.1672
-15 | -0.9728 | 0.01511 | -0.1102 | -64.3812
-14.5 | -0.9373 | 0.01428 | -0.1082 | -65.6373
-14 | -0.9008 | 0.01349 | -0.1062 | -66.7754
-13.5 | -0.8628 | 0.01278 | -0.1042 | -67.5117
-13 | -0.8234 | 0.01215 | -0.1024 | -67.7695
-12.5 | -0.7843 | 0.01151 | -0.1005 | -68.1407
-12 | -0.7456 | 0.01085 | -0.0983 | -68.7189
-11.5 | -0.7095 | 0.01009 | -0.0956 | -70.3171
-11 | -0.6791 | 0.00918 | -0.0919 | -73.976
-10.5 | -0.6371 | 0.00884 | -0.0898 | -72.0701
-10 | -0.5966 | 0.00854 | -0.0874 | -69.8595
-9.5 | -0.5467 | 0.00827 | -0.0868 | -66.1064
-9 | -0.4952 | 0.00802 | -0.0865 | -61.7456
-8.5 | -0.4429 | 0.00776 | -0.0864 | -57.0747
-8 | -0.3903 | 0.00749 | -0.0863 | -52.1095
-7.5 | -0.3367 | 0.00725 | -0.0865 | -46.4414
-7 | -0.282 | 0.00705 | -0.0868 | -40
-6.5 | -0.2266 | 0.00687 | -0.0873 | -32.984
-6 | -0.1707 | 0.0067 | -0.088 | -25.4776
-5.5 | -0.1151 | 0.00652 | -0.0885 | -17.6534
-5 | -0.0589 | 0.00635 | -0.0892 | -9.2756
-4.5 | -0.0019 | 0.00621 | -0.09 | -0.30596
-4 | 0.0558 | 0.00606 | -0.091 | 9.2079
-3.5 | 0.1136 | 0.00591 | -0.092 | 19.2217
-3 | 0.1715 | 0.00576 | -0.0931 | 29.7743
-2.5 | 0.23 | 0.00564 | -0.0943 | 40.7801
-2 | 0.2884 | 0.00551 | -0.0955 | 52.3412
-1.5 | 0.3466 | 0.00538 | -0.0966 | 64.4238
-1 | 0.4013 | 0.00507 | -0.0972 | 79.1519
-0.5 | 0.4555 | 0.00476 | -0.0977 | 95.6933
0 | 0.5098 | 0.00433 | -0.0983 | 117.7367
0.5 | 0.5588 | 0.00339 | -0.0981 | 164.8378
1 | 0.6189 | 0.00338 | -0.0997 | 183.1065
1.5 | 0.6783 | 0.00342 | -0.1012 | 198.3333
2 | 0.7391 | 0.00346 | -0.1029 | 213.6127
2.5 | 0.7971 | 0.00356 | -0.1041 | 223.9045
3 | 0.8537 | 0.0037 | -0.1051 | 230.7297
3.5 | 0.9093 | 0.00387 | -0.1058 | 234.9612
4 | 0.9578 | 0.00422 | -0.1051 | 226.9668
4.5 | 0.9813 | 0.005 | -0.0995 | 196.26
5 | 0.9458 | 0.00629 | -0.082 | 150.3657
5.5 | 0.933 | 0.0079 | -0.0704 | 118.1013
6 | 0.9301 | 0.00963 | -0.0613 | 96.5836
6.5 | 0.9179 | 0.01191 | -0.0513 | 77.0697
7 | 0.938 | 0.01327 | -0.0468 | 70.6858
7.5 | 0.945 | 0.01523 | -0.0406 | 62.0486
8 | 0.9473 | 0.01754 | -0.034 | 54.008
8.5 | 0.9605 | 0.01955 | -0.0293 | 49.1304
9 | 0.979 | 0.02141 | -0.0255 | 45.7263
9.5 | 0.9988 | 0.02326 | -0.0221 | 42.9407
10 | 1.0225 | 0.02502 | -0.0193 | 40.8673
10.5 | 1.0568 | 0.02626 | -0.018 | 40.2437
11 | 1.0873 | 0.02778 | -0.0163 | 39.1397
11.5 | 1.121 | 0.0291 | -0.0151 | 38.5223
12 | 1.1555 | 0.03041 | -0.014 | 37.9974
12.5 | 1.184 | 0.03215 | -0.0124 | 36.8274
13 | 1.2175 | 0.03355 | -0.0114 | 36.2891
13.5 | 1.2474 | 0.03525 | -0.0102 | 35.3872
14 | 1.2777 | 0.03692 | -0.009 | 34.6073
14.5 | 1.3071 | 0.03859 | -0.0077 | 33.8715
15 | 1.3284 | 0.04058 | -0.0054 | 32.7353
15.5 | 1.4023 | 0.04323 | -0.0147 | 32.4381
16 | 1.4771 | 0.04637 | -0.0248 | 31.8546
17 | 1.5223 | 0.05151 | -0.0223 | 29.5535
17.5 | 1.543 | 0.05421 | -0.0211 | 28.4634
18 | 1.5634 | 0.05691 | -0.0199 | 27.4714
18.5 | 1.58 | 0.05994 | -0.0186 | 26.3597
19 | 1.5956 | 0.06311 | -0.0174 | 25.2828
19.5 | 1.6103 | 0.06633 | -0.0162 | 24.2771
20 | 1.6215 | 0.06996 | -0.015 | 23.1775

## 109. Re 10M Mach 0.25 (1)
BIGFOIL.COM POLAR EXPORT
NACA66-620 a=0.5
NACA66-620 a=0.5 |  |  |  | Cl Max: | 1.736 | at alpha= | 13 | deg
JavaFoil+Calcfoil stall+Eppler ext transition |  |  |  | L/D Max: | 140.359 | at alpha= | 1.5 | deg
Re: | 10000000 |  |  | Cd Min: | 0.00481 | at alpha= | 0.5 | deg
Mach: | 0.25 |  |  | Cl=0 at alpha= | -4.0692 | deg
|  |  |  | @ Cl=0.1, Cd= | 0.00674
|  |  |  | @ Cl=0.4, Cd= | 0.0064312
|  |  |  | @ Cl=0.6, Cd= | 0.0048322
alpha (deg) | Cl | Cd | Cm | Cl/Cd
-16.5 | -0.54 | 0.1261 | -0.023 | -4.286
-16 | -0.575 | 0.11937 | -0.024 | -4.82
-15.5 | -0.606 | 0.11217 | -0.025 | -5.399
-15 | -0.631 | 0.10558 | -0.026 | -5.974
-14.5 | -0.651 | 0.09812 | -0.027 | -6.632
-14 | -0.665 | 0.09189 | -0.028 | -7.232
-13.5 | -0.672 | 0.08706 | -0.029 | -7.719
-13 | -0.674 | 0.08097 | -0.031 | -8.33
-12.5 | -0.671 | 0.07485 | -0.033 | -8.969
-12 | -0.664 | 0.06803 | -0.036 | -9.758
-11.5 | -0.742 | 0.01888 | -0.055 | -39.323
-11 | -0.735 | 0.01378 | -0.058 | -53.362
-10.5 | -0.712 | 0.01181 | -0.06 | -60.302
-10 | -0.677 | 0.01102 | -0.061 | -61.408
-9.5 | -0.636 | 0.01025 | -0.063 | -62.046
-9 | -0.588 | 0.00967 | -0.065 | -60.771
-8.5 | -0.536 | 0.00924 | -0.066 | -58.001
-8 | -0.481 | 0.00878 | -0.068 | -54.806
-7.5 | -0.424 | 0.00844 | -0.069 | -50.284
-7 | -0.366 | 0.00774 | -0.071 | -47.267
-6.5 | -0.306 | 0.00751 | -0.072 | -40.715
-6 | -0.245 | 0.00675 | -0.074 | -36.254
-5.5 | -0.183 | 0.00658 | -0.075 | -27.734
-5 | -0.12 | 0.00708 | -0.077 | -16.887
-4.5 | -0.056 | 0.00696 | -0.079 | -7.983
-4 | 0.009 | 0.00686 | -0.08 | 1.307
-3.5 | 0.074 | 0.0068 | -0.081 | 10.856
-3 | 0.139 | 0.00665 | -0.082 | 20.897
-2.5 | 0.204 | 0.00662 | -0.084 | 30.88
-2 | 0.271 | 0.00652 | -0.085 | 41.588
-1.5 | 0.337 | 0.00647 | -0.087 | 51.989
-1 | 0.402 | 0.00643 | -0.088 | 62.505
-0.5 | 0.467 | 0.00529 | -0.089 | 88.273
0 | 0.526 | 0.00527 | -0.091 | 99.856
0.5 | 0.59 | 0.00481 | -0.092 | 122.668
1 | 0.653 | 0.00495 | -0.093 | 131.928
1.5 | 0.717 | 0.00511 | -0.095 | 140.359
2 | 0.779 | 0.00574 | -0.096 | 135.813
2.5 | 0.842 | 0.00619 | -0.097 | 135.966
3 | 0.904 | 0.00675 | -0.099 | 133.93
3.5 | 0.966 | 0.00734 | -0.1 | 131.609
4 | 1.027 | 0.00803 | -0.101 | 127.929
4.5 | 1.089 | 0.00861 | -0.102 | 126.502
5 | 1.14 | 0.00919 | -0.104 | 124.045
5.5 | 1.199 | 0.01005 | -0.105 | 119.263
6 | 1.256 | 0.01084 | -0.106 | 115.913
6.5 | 1.309 | 0.01412 | -0.107 | 92.715
7 | 1.364 | 0.01476 | -0.109 | 92.365
7.5 | 1.416 | 0.01548 | -0.11 | 91.429
8 | 1.465 | 0.01619 | -0.111 | 90.487
8.5 | 1.511 | 0.01689 | -0.112 | 89.425
9 | 1.554 | 0.01765 | -0.114 | 88.047
9.5 | 1.593 | 0.01849 | -0.115 | 86.149
10 | 1.629 | 0.01927 | -0.116 | 84.513
10.5 | 1.66 | 0.02017 | -0.117 | 82.308
11 | 1.686 | 0.02116 | -0.119 | 79.683
11.5 | 1.707 | 0.02218 | -0.12 | 76.989
12 | 1.723 | 0.02335 | -0.121 | 73.797
12.5 | 1.733 | 0.02448 | -0.122 | 70.785
13 | 1.736 | 0.02565 | -0.123 | 67.692
13.5 | 1.728 | 0.02697 | -0.125 | 64.053
14 | 1.711 | 0.02821 | -0.126 | 60.639
14.5 | 1.685 | 0.02973 | -0.127 | 56.681
15 | 1.652 | 0.03142 | -0.128 | 52.573
15.5 | 1.611 | 0.03319 | -0.129 | 48.518
16 | 1.561 | 0.03522 | -0.13 | 44.319
16.5 | 1.505 | 0.03705 | -0.131 | 40.62
17 | 1.442 | 0.03904 | -0.132 | 36.929
17.5 | 1.37 | 0.04251 | -0.133 | 32.24
18 | 1.295 | 0.04518 | -0.133 | 28.656

## 110. Re 10M Mach 0.25 (2)
BIGFOIL.COM POLAR EXPORT
NACA66-620 a=0.5
NACA66-620 a=0.5 |  |  |  | Cl Max: | 1.4555 | at alpha= | 16 | deg
XFOIL ncrit=9 |  |  |  | L/D Max: | 238.604 | at alpha= | 3.5 | deg
Re: | 10000000 |  |  | Cd Min: | 0.07236 | at alpha= | -20 | deg
Mach: | 0.25 |  |  | Cl=0 at alpha= | -4.5315 | deg
|  |  |  | @ Cl=0.1, Cd= | 0.0060333
|  |  |  | @ Cl=0.4, Cd= | 0.0052637
|  |  |  | @ Cl=0.6, Cd= | 0.00343
alpha (deg) | Cl | Cd | Cm | Cl/Cd
-20 | -0.8954 | 0.07236 | -0.1315 | -12.3742
-19.5 | -0.9542 | 0.05739 | -0.1418 | -16.6266
-19 | -1.0155 | 0.04469 | -0.1482 | -22.7232
-18.5 | -1.036 | 0.03799 | -0.1491 | -27.2703
-18 | -1.0455 | 0.03303 | -0.1479 | -31.653
-17.5 | -1.0488 | 0.02902 | -0.1456 | -36.1406
-17 | -1.0461 | 0.02575 | -0.1425 | -40.6252
-16.5 | -1.0304 | 0.02341 | -0.1394 | -44.0154
-16 | -1.0105 | 0.02141 | -0.1362 | -47.1976
-15.5 | -0.99 | 0.01951 | -0.1326 | -50.7432
-15 | -0.9655 | 0.01784 | -0.1291 | -54.12
-14.5 | -0.9341 | 0.01656 | -0.1259 | -56.407
-14 | -0.9015 | 0.01534 | -0.1227 | -58.7679
-13.5 | -0.8652 | 0.01432 | -0.1198 | -60.419
-13 | -0.8271 | 0.01342 | -0.117 | -61.6319
-12.5 | -0.7871 | 0.01261 | -0.1144 | -62.4187
-12 | -0.7456 | 0.0119 | -0.1119 | -62.6555
-11.5 | -0.7036 | 0.01121 | -0.1094 | -62.7654
-11 | -0.6676 | 0.01026 | -0.1059 | -65.0682
-10.5 | -0.6335 | 0.00932 | -0.1021 | -67.9721
-10 | -0.5877 | 0.00888 | -0.0999 | -66.1824
-9.5 | -0.5432 | 0.00848 | -0.0975 | -64.0566
-9 | -0.4991 | 0.00824 | -0.0949 | -60.5704
-8.5 | -0.4471 | 0.00797 | -0.0939 | -56.0979
-8 | -0.3931 | 0.00771 | -0.0933 | -50.9857
-7.5 | -0.3392 | 0.00743 | -0.0928 | -45.6528
-7 | -0.2837 | 0.0072 | -0.0926 | -39.4028
-6.5 | -0.2272 | 0.007 | -0.0927 | -32.4571
-5.5 | -0.1124 | 0.00665 | -0.0933 | -16.9023
-5 | -0.055 | 0.00646 | -0.0937 | -8.5139
-4.5 | 0.0037 | 0.00628 | -0.0944 | 0.58917
-4 | 0.0631 | 0.00612 | -0.0952 | 10.3105
-3.5 | 0.1227 | 0.00598 | -0.0962 | 20.5184
-3 | 0.1822 | 0.00582 | -0.0971 | 31.3058
-2.5 | 0.2423 | 0.00569 | -0.0982 | 42.5835
-2 | 0.3024 | 0.00557 | -0.0994 | 54.2908
-1.5 | 0.3624 | 0.00545 | -0.1005 | 66.4954
-1 | 0.4189 | 0.00517 | -0.1011 | 81.0251
-0.5 | 0.4738 | 0.00484 | -0.1014 | 97.8926
0 | 0.5295 | 0.00438 | -0.1019 | 120.8904
0.5 | 0.5793 | 0.00343 | -0.1016 | 168.8921
1 | 0.6414 | 0.00343 | -0.1032 | 186.9971
1.5 | 0.7028 | 0.00347 | -0.1047 | 202.536
2 | 0.7658 | 0.00351 | -0.1065 | 218.1766
2.5 | 0.8256 | 0.00361 | -0.1077 | 228.6981
3 | 0.8836 | 0.00376 | -0.1085 | 235
3.5 | 0.9401 | 0.00394 | -0.1089 | 238.6041
4 | 0.9895 | 0.00427 | -0.108 | 231.733
4.5 | 1.0165 | 0.00486 | -0.1025 | 209.1564
5 | 0.9801 | 0.00622 | -0.0847 | 157.5723
5.5 | 0.9523 | 0.0083 | -0.0703 | 114.7349
6 | 0.9444 | 0.01029 | -0.0603 | 91.7784
6.5 | 0.9241 | 0.01297 | -0.0489 | 71.249
7 | 0.9364 | 0.01478 | -0.0431 | 63.3559
7.5 | 0.9466 | 0.01677 | -0.0373 | 56.446
8 | 0.9503 | 0.01919 | -0.0309 | 49.5206
9 | 0.9759 | 0.02365 | -0.0214 | 41.2643
9.5 | 0.991 | 0.02593 | -0.0173 | 38.2183
10 | 1.0183 | 0.02769 | -0.0148 | 36.775
10.5 | 1.0523 | 0.02912 | -0.0132 | 36.1367
11 | 1.0841 | 0.03079 | -0.0115 | 35.2095
11.5 | 1.1198 | 0.03221 | -0.0102 | 34.7656
12 | 1.152 | 0.03393 | -0.0087 | 33.9523
12.5 | 1.1836 | 0.03567 | -0.0072 | 33.1819
13 | 1.2191 | 0.03723 | -0.0061 | 32.7451
13.5 | 1.2477 | 0.03931 | -0.0045 | 31.74
14 | 1.2796 | 0.04114 | -0.0032 | 31.1035
14.5 | 1.3055 | 0.04344 | -0.0016 | 30.0529
15 | 1.3349 | 0.04538 | -0.0001 | 29.416
15.5 | 1.3817 | 0.04827 | -0.0034 | 28.6244
16 | 1.4555 | 0.05234 | -0.0134 | 27.8086

## 111. Re 10M Mach 0.50 (1)
BIGFOIL.COM POLAR EXPORT
NACA66-620 a=0.5
NACA66-620 a=0.5 |  |  |  | Cl Max: | 1.609 | at alpha= | 9 | deg
JavaFoil+Calcfoil stall+Eppler ext transition |  |  |  | L/D Max: | 137.227 | at alpha= | 1.5 | deg
Re: | 10000000 |  |  | Cd Min: | 0.00544 | at alpha= | 0.5 | deg
Mach: | 0.5 |  |  | Cl=0 at alpha= | -4.0704 | deg
|  |  |  | @ Cl=0.1, Cd= | 0.00728
|  |  |  | @ Cl=0.4, Cd= | 0.0070568
|  |  |  | @ Cl=0.6, Cd= | 0.0057499
alpha (deg) | Cl | Cd | Cm | Cl/Cd
-20 | -0.921 | 0.14842 | -0.025 | -6.207
-19.5 | -0.89 | 0.14451 | -0.025 | -6.157
-19 | -0.861 | 0.14043 | -0.025 | -6.13
-18.5 | -0.838 | 0.13462 | -0.028 | -6.227
-18 | -0.807 | 0.1306 | -0.028 | -6.182
-17.5 | -0.776 | 0.12774 | -0.028 | -6.077
-17 | -0.746 | 0.12381 | -0.027 | -6.022
-16.5 | -0.717 | 0.11616 | -0.028 | -6.176
-16 | -0.69 | 0.11667 | -0.03 | -5.918
-15.5 | -0.661 | 0.11076 | -0.03 | -5.971
-15 | -0.632 | 0.10473 | -0.03 | -6.031
-14.5 | -0.605 | 0.09482 | -0.032 | -6.382
-14 | -0.576 | 0.09014 | -0.033 | -6.395
-13.5 | -0.55 | 0.08144 | -0.036 | -6.759
-13 | -0.604 | 0.02093 | -0.057 | -28.85
-12.5 | -0.579 | 0.01677 | -0.06 | -34.541
-12 | -0.458 | 0.0852 | -0.032 | -5.371
-11.5 | -0.429 | 0.07773 | -0.033 | -5.519
-11 | -0.401 | 0.06934 | -0.035 | -5.78
-10.5 | -0.371 | 0.07386 | -0.034 | -5.027
-10 | -0.343 | 0.06808 | -0.035 | -5.033
-9.5 | -0.314 | 0.06273 | -0.036 | -5.003
-9 | -0.409 | 0.06354 | -0.035 | -6.44
-8.5 | -0.424 | 0.05464 | -0.038 | -7.755
-8 | -0.4 | 0.04903 | -0.041 | -8.164
-7.5 | -0.437 | 0.01055 | -0.076 | -41.455
-7 | -0.387 | 0.00964 | -0.078 | -40.122
-6.5 | -0.328 | 0.00816 | -0.08 | -40.209
-6 | -0.265 | 0.0082 | -0.081 | -32.337
-5.5 | -0.199 | 0.00792 | -0.083 | -25.119
-5 | -0.131 | 0.00765 | -0.085 | -17.087
-4.5 | -0.061 | 0.00742 | -0.086 | -8.231
-4 | 0.01 | 0.00728 | -0.088 | 1.356
-3.5 | 0.082 | 0.00731 | -0.089 | 11.18
-3 | 0.154 | 0.00719 | -0.091 | 21.447
-2.5 | 0.227 | 0.0066 | -0.093 | 34.423
-2 | 0.302 | 0.00651 | -0.094 | 46.409
-1.5 | 0.376 | 0.00707 | -0.096 | 53.192
-1 | 0.449 | 0.00703 | -0.098 | 63.945
-0.5 | 0.523 | 0.00574 | -0.099 | 91.077
0 | 0.584 | 0.00584 | -0.101 | 99.986
0.5 | 0.655 | 0.00544 | -0.102 | 120.316
1 | 0.726 | 0.00562 | -0.104 | 129.053
1.5 | 0.796 | 0.0058 | -0.105 | 137.227
2 | 0.865 | 0.00661 | -0.107 | 130.897
2.5 | 0.934 | 0.00717 | -0.108 | 130.291
3 | 1.003 | 0.00798 | -0.109 | 125.675
3.5 | 1.072 | 0.00878 | -0.111 | 122.06
4 | 1.141 | 0.00973 | -0.112 | 117.192
4.5 | 1.209 | 0.01052 | -0.114 | 114.968
5 | 1.261 | 0.01137 | -0.115 | 110.919
5.5 | 1.325 | 0.01264 | -0.116 | 104.852
6 | 1.383 | 0.01701 | -0.118 | 81.304
6.5 | 1.44 | 0.01801 | -0.119 | 79.973
7 | 1.493 | 0.01903 | -0.12 | 78.475
7.5 | 1.54 | 0.02001 | -0.122 | 76.963
8 | 1.577 | 0.02123 | -0.123 | 74.295
8.5 | 1.602 | 0.02247 | -0.125 | 71.306
9 | 1.609 | 0.02375 | -0.126 | 67.751
9.5 | 1.586 | 0.0254 | -0.127 | 62.415
10 | 1.499 | 0.02745 | -0.129 | 54.628
10.5 | 0.981 | 0.02999 | -0.13 | 32.706
11 | 1.011 | 0.03302 | -0.131 | 30.623
11.5 | 1.044 | 0.03334 | -0.133 | 31.317
12 | 1.075 | 0.0364 | -0.134 | 29.528
12.5 | 1.102 | 0.04022 | -0.135 | 27.407
13 | 1.137 | 0.03853 | -0.136 | 29.521
13.5 | 1.167 | 0.04204 | -0.138 | 27.763
14 | 1.196 | 0.04618 | -0.138 | 25.894

## 112. Re 10M Mach 0.50 (2)
BIGFOIL.COM POLAR EXPORT
NACA66-620 a=0.5
NACA66-620 a=0.5 |  |  |  | Cl Max: | 1.354 | at alpha= | 16 | deg
XFOIL ncrit=9 |  |  |  | L/D Max: | 241.208 | at alpha= | 3 | deg
Re: | 10000000 |  |  | Cd Min: | 0.16254 | at alpha= | 20 | deg
Mach: | 0.5 |  |  | Cl=0 at alpha= | -4.8534 | deg
|  |  |  | @ Cl=0.1, Cd= | 0.006511
|  |  |  | @ Cl=0.4, Cd= | 0.0058824
|  |  |  | @ Cl=0.6, Cd= | 0.0048685
alpha (deg) | Cl | Cd | Cm | Cl/Cd
-15 | -0.158 | 0.11012 | -0.1375 | -1.4348
-14.5 | -0.1587 | 0.10101 | -0.1431 | -1.5711
-14 | -0.1919 | 0.08779 | -0.1513 | -2.1859
-13.5 | -0.2404 | 0.0734 | -0.1606 | -3.2752
-13 | -0.2906 | 0.05772 | -0.1712 | -5.0347
-12.5 | -0.3231 | 0.04582 | -0.1804 | -7.0515
-12 | -0.3631 | 0.03719 | -0.1832 | -9.7634
-11.5 | -0.3988 | 0.03081 | -0.181 | -12.9438
-11 | -0.4447 | 0.02477 | -0.1752 | -17.9532
-10.5 | -0.4731 | 0.02011 | -0.1674 | -23.5256
-10 | -0.5003 | 0.01524 | -0.1579 | -32.8281
-9.5 | -0.4885 | 0.01227 | -0.1502 | -39.8126
-9 | -0.4545 | 0.01063 | -0.1439 | -42.7563
-8.5 | -0.4031 | 0.00979 | -0.1395 | -41.1747
-8 | -0.349 | 0.00913 | -0.1358 | -38.2256
-7.5 | -0.2923 | 0.00864 | -0.1326 | -33.831
-7 | -0.2385 | 0.00813 | -0.1292 | -29.3358
-6.5 | -0.1837 | 0.00773 | -0.1262 | -23.7646
-6 | -0.1295 | 0.00741 | -0.1231 | -17.4764
-5.5 | -0.0798 | 0.00718 | -0.1193 | -11.1142
-5 | -0.0178 | 0.00696 | -0.1181 | -2.5575
-4.5 | 0.0429 | 0.00669 | -0.1169 | 6.4126
-4 | 0.1067 | 0.00649 | -0.1165 | 16.4407
-3.5 | 0.1716 | 0.00632 | -0.1164 | 27.1519
-3 | 0.2373 | 0.00618 | -0.1167 | 38.3981
-2.5 | 0.3026 | 0.00603 | -0.117 | 50.1824
-2 | 0.3686 | 0.00593 | -0.1176 | 62.1585
-1.5 | 0.4346 | 0.00583 | -0.1183 | 74.5455
-1 | 0.5015 | 0.00568 | -0.1192 | 88.2923
-0.5 | 0.5603 | 0.00524 | -0.1187 | 106.9275
0 | 0.618 | 0.0047 | -0.1181 | 131.4894
0.5 | 0.6677 | 0.0037 | -0.1163 | 180.4595
1 | 0.736 | 0.00374 | -0.1175 | 196.7914
1.5 | 0.807 | 0.00376 | -0.1191 | 214.6277
2 | 0.8759 | 0.00385 | -0.1203 | 227.5065
2.5 | 0.9408 | 0.00397 | -0.1206 | 236.9773
3 | 0.9986 | 0.00414 | -0.1194 | 241.2077
3.5 | 1.0282 | 0.00446 | -0.1124 | 230.5381
4 | 1.056 | 0.00509 | -0.1055 | 207.4656
4.5 | 1.074 | 0.00609 | -0.0972 | 176.3547
5 | 1.0848 | 0.00745 | -0.088 | 145.6107
5.5 | 1.045 | 0.01035 | -0.0713 | 100.9662
6 | 1.0365 | 0.01274 | -0.0604 | 81.3579
6.5 | 0.993 | 0.01662 | -0.0453 | 59.7473
7 | 0.9744 | 0.01998 | -0.0346 | 48.7688
7.5 | 0.9631 | 0.02333 | -0.0256 | 41.2816
8 | 0.9693 | 0.02623 | -0.0192 | 36.9539
8.5 | 0.9752 | 0.02932 | -0.0132 | 33.2606
9 | 0.9762 | 0.03283 | -0.007 | 29.735
10 | 1.0031 | 0.03934 | 0.0016 | 25.4982
10.5 | 1.0395 | 0.04156 | 0.0037 | 25.012
11 | 1.076 | 0.04388 | 0.0057 | 24.5214
11.5 | 1.1129 | 0.04627 | 0.0076 | 24.0523
12 | 1.1494 | 0.0488 | 0.0094 | 23.5533
12.5 | 1.1819 | 0.05168 | 0.0114 | 22.8696
13 | 1.2177 | 0.05446 | 0.0132 | 22.3595
13.5 | 1.248 | 0.05777 | 0.0151 | 21.6029
14.5 | 1.3033 | 0.06522 | 0.0187 | 19.9831
15 | 1.3278 | 0.06944 | 0.0203 | 19.1215
15.5 | 1.3453 | 0.07442 | 0.0218 | 18.0771
16 | 1.354 | 0.08037 | 0.0229 | 16.8471
16.5 | 1.353 | 0.08741 | 0.0236 | 15.4788
17.5 | 1.3279 | 0.10836 | 0.0159 | 12.2545
18.5 | 1.2707 | 0.12803 | 0.0131 | 9.925
19 | 1.2472 | 0.13921 | 0.0081 | 8.9591
19.5 | 1.2252 | 0.1507 | 0.0022 | 8.1301
20 | 1.2034 | 0.16254 | -0.0046 | 7.4037

## 113. Re 12M Mach 0.00 (1)
BIGFOIL.COM POLAR EXPORT
NACA66-620 a=0.5
NACA66-620 a=0.5 |  |  |  | Cl Max: | 1.795 | at alpha= | 14.5 | deg
JavaFoil+Calcfoil stall+Eppler ext transition |  |  |  | L/D Max: | 128.857 | at alpha= | 2.5 | deg
Re: | 12000000 |  |  | Cd Min: | 0.00513 | at alpha= | 1 | deg
Mach: | 0 |  |  | Cl=0 at alpha= | -4.0714 | deg
|  |  |  | @ Cl=0.1, Cd= | 0.00633
|  |  |  | @ Cl=0.4, Cd= | 0.0060851
|  |  |  | @ Cl=0.6, Cd= | 0.0051733
alpha (deg) | Cl | Cd | Cm | Cl/Cd
-18 | -0.757 | 0.12971 | -0.022 | -5.84
-17.5 | -0.767 | 0.1237 | -0.023 | -6.199
-17 | -0.777 | 0.11402 | -0.025 | -6.81
-16.5 | -0.779 | 0.1112 | -0.025 | -7.007
-16 | -0.782 | 0.10489 | -0.026 | -7.455
-15.5 | -0.783 | 0.09869 | -0.028 | -7.929
-15 | -0.782 | 0.09027 | -0.03 | -8.665
-14.5 | -0.783 | 0.07993 | -0.033 | -9.79
-14 | -0.783 | 0.06797 | -0.036 | -11.522
-13.5 | -0.779 | 0.05833 | -0.039 | -13.354
-13 | -0.851 | 0.01808 | -0.05 | -47.068
-12.5 | -0.84 | 0.01449 | -0.052 | -58.017
-12 | -0.821 | 0.01252 | -0.054 | -65.537
-11.5 | -0.791 | 0.01163 | -0.055 | -68.036
-11 | -0.758 | 0.01079 | -0.057 | -70.214
-10.5 | -0.719 | 0.0102 | -0.058 | -70.529
-10 | -0.677 | 0.00969 | -0.06 | -69.887
-9.5 | -0.631 | 0.00923 | -0.061 | -68.359
-9 | -0.58 | 0.00881 | -0.063 | -65.841
-8.5 | -0.527 | 0.00849 | -0.064 | -62.115
-8 | -0.472 | 0.00818 | -0.066 | -57.695
-7.5 | -0.416 | 0.00693 | -0.067 | -60.02
-7 | -0.358 | 0.00671 | -0.069 | -53.324
-6.5 | -0.299 | 0.00718 | -0.07 | -41.658
-6 | -0.239 | 0.00707 | -0.072 | -33.777
-5.5 | -0.178 | 0.0068 | -0.073 | -26.147
-5 | -0.116 | 0.0068 | -0.075 | -17.062
-4.5 | -0.054 | 0.00677 | -0.076 | -7.965
-4 | 0.009 | 0.0067 | -0.078 | 1.296
-3.5 | 0.072 | 0.00653 | -0.079 | 10.954
-3 | 0.135 | 0.00608 | -0.08 | 22.165
-2.5 | 0.198 | 0.00636 | -0.081 | 31.13
-2 | 0.262 | 0.00625 | -0.083 | 41.968
-1.5 | 0.326 | 0.00624 | -0.084 | 52.228
-1 | 0.389 | 0.00623 | -0.085 | 62.508
-0.5 | 0.452 | 0.0054 | -0.087 | 83.815
0 | 0.51 | 0.00528 | -0.088 | 96.596
0.5 | 0.572 | 0.00521 | -0.089 | 109.772
1 | 0.633 | 0.00513 | -0.091 | 123.417
1.5 | 0.694 | 0.00546 | -0.092 | 127.071
2 | 0.755 | 0.00592 | -0.093 | 127.482
2.5 | 0.816 | 0.00633 | -0.094 | 128.857
3 | 0.876 | 0.00685 | -0.096 | 127.992
3.5 | 0.937 | 0.00737 | -0.097 | 127.023
4 | 0.997 | 0.00782 | -0.098 | 127.501
4.5 | 1.057 | 0.00832 | -0.099 | 126.981
5 | 1.107 | 0.009 | -0.101 | 123.034
5.5 | 1.165 | 0.00962 | -0.102 | 121.162
6 | 1.221 | 0.01023 | -0.103 | 119.317
6.5 | 1.274 | 0.01288 | -0.104 | 98.898
7 | 1.328 | 0.01344 | -0.106 | 98.766
7.5 | 1.379 | 0.01405 | -0.107 | 98.161
8 | 1.429 | 0.01467 | -0.108 | 97.419
8.5 | 1.476 | 0.01525 | -0.109 | 96.781
9 | 1.521 | 0.01589 | -0.111 | 95.742
9.5 | 1.564 | 0.01658 | -0.112 | 94.344
10 | 1.604 | 0.0173 | -0.113 | 92.684
10.5 | 1.64 | 0.01803 | -0.114 | 90.995
11 | 1.674 | 0.01882 | -0.115 | 88.941
11.5 | 1.704 | 0.01964 | -0.116 | 86.796
12 | 1.731 | 0.02048 | -0.118 | 84.539
12.5 | 1.754 | 0.02141 | -0.119 | 81.955
13 | 1.774 | 0.02242 | -0.12 | 79.12
13.5 | 1.786 | 0.02338 | -0.121 | 76.387
14 | 1.793 | 0.02448 | -0.122 | 73.219
14.5 | 1.795 | 0.02555 | -0.123 | 70.25
15 | 1.793 | 0.02685 | -0.124 | 66.769
15.5 | 1.786 | 0.02811 | -0.125 | 63.539
16 | 1.776 | 0.02926 | -0.126 | 60.7
16.5 | 1.761 | 0.03075 | -0.127 | 57.275
17 | 1.743 | 0.03211 | -0.128 | 54.286
17.5 | 1.721 | 0.03359 | -0.129 | 51.231
18 | 1.696 | 0.03543 | -0.13 | 47.861
18.5 | 1.668 | 0.03701 | -0.131 | 45.058
19 | 1.637 | 0.03951 | -0.132 | 41.423
19.5 | 1.599 | 0.04176 | -0.133 | 38.284

## 114. Re 12M Mach 0.00 (2)
BIGFOIL.COM POLAR EXPORT
NACA66-620 a=0.5
NACA66-620 a=0.5 |  |  |  | Cl Max: | 1.6516 | at alpha= | 20 | deg
XFOIL ncrit=9 |  |  |  | L/D Max: | 233.023 | at alpha= | 3.5 | deg
Re: | 12000000 |  |  | Cd Min: | 0.06614 | at alpha= | 20 | deg
Mach: | 0 |  |  | Cl=0 at alpha= | -4.461 | deg
|  |  |  | @ Cl=0.1, Cd= | 0.005707
|  |  |  | @ Cl=0.4, Cd= | 0.0049733
|  |  |  | @ Cl=0.6, Cd= | 0.0034504
alpha (deg) | Cl | Cd | Cm | Cl/Cd
-20 | -1.2213 | 0.02919 | -0.1268 | -41.8397
-19.5 | -1.2058 | 0.0269 | -0.1253 | -44.8253
-19 | -1.1987 | 0.02424 | -0.1228 | -49.4513
-18.5 | -1.1788 | 0.02246 | -0.1208 | -52.4844
-18 | -1.1562 | 0.02091 | -0.1187 | -55.2941
-17.5 | -1.1319 | 0.01951 | -0.1166 | -58.0164
-17 | -1.1085 | 0.0181 | -0.114 | -61.2431
-16.5 | -1.0783 | 0.01707 | -0.1121 | -63.1693
-16 | -1.0456 | 0.01618 | -0.1102 | -64.623
-15.5 | -1.0146 | 0.01518 | -0.108 | -66.8379
-15 | -0.9834 | 0.01419 | -0.1056 | -69.3023
-14.5 | -0.9469 | 0.01346 | -0.1038 | -70.3492
-14 | -0.9106 | 0.01273 | -0.1018 | -71.5318
-13.5 | -0.8724 | 0.0121 | -0.1 | -72.0992
-13 | -0.8331 | 0.01153 | -0.0983 | -72.255
-12.5 | -0.7931 | 0.01099 | -0.0965 | -72.1656
-12 | -0.7541 | 0.01041 | -0.0945 | -72.44
-11.5 | -0.7141 | 0.0099 | -0.0925 | -72.1313
-11 | -0.691 | 0.00879 | -0.0874 | -78.6121
-10.5 | -0.6501 | 0.00854 | -0.0852 | -76.1241
-10 | -0.6021 | 0.00821 | -0.0845 | -73.3374
-9.5 | -0.5519 | 0.00792 | -0.0841 | -69.6843
-9 | -0.5 | 0.00768 | -0.0841 | -65.1042
-8.5 | -0.447 | 0.00745 | -0.0842 | -60
-8 | -0.3938 | 0.00722 | -0.0844 | -54.5429
-7.5 | -0.3402 | 0.00699 | -0.0846 | -48.6695
-7 | -0.2856 | 0.00679 | -0.0851 | -42.0619
-6.5 | -0.2302 | 0.00662 | -0.0857 | -34.7734
-6 | -0.1742 | 0.00646 | -0.0864 | -26.9659
-5.5 | -0.1181 | 0.00631 | -0.0872 | -18.7163
-5 | -0.0616 | 0.00612 | -0.088 | -10.0654
-4.5 | -0.0045 | 0.00596 | -0.089 | -0.75503
-4 | 0.0532 | 0.00582 | -0.09 | 9.1409
-3.5 | 0.1112 | 0.00568 | -0.0912 | 19.5775
-3 | 0.169 | 0.00554 | -0.0923 | 30.5054
-2.5 | 0.2273 | 0.00542 | -0.0935 | 41.9373
-2 | 0.2855 | 0.00531 | -0.0947 | 53.7665
-1.5 | 0.3434 | 0.00521 | -0.0959 | 65.9117
-1 | 0.3988 | 0.00498 | -0.0966 | 80.0803
-0.5 | 0.4547 | 0.00467 | -0.0975 | 97.3662
0 | 0.5098 | 0.00429 | -0.0983 | 118.8345
0.5 | 0.5637 | 0.00387 | -0.0989 | 145.6589
1 | 0.6156 | 0.00327 | -0.0992 | 188.2569
1.5 | 0.6761 | 0.00329 | -0.101 | 205.5015
2 | 0.7343 | 0.00337 | -0.1023 | 217.8932
2.5 | 0.7913 | 0.00353 | -0.1034 | 224.1643
3 | 0.8473 | 0.00369 | -0.1043 | 229.6206
3.5 | 0.9018 | 0.00387 | -0.1049 | 233.0233
4 | 0.9446 | 0.00435 | -0.1032 | 217.1494
4.5 | 0.939 | 0.00533 | -0.0915 | 176.1726
5 | 0.9082 | 0.0069 | -0.0756 | 131.6232
5.5 | 0.9064 | 0.00838 | -0.0664 | 108.1623
6 | 0.9074 | 0.01003 | -0.0581 | 90.4686
6.5 | 0.9071 | 0.01194 | -0.0501 | 75.9715
7 | 0.9299 | 0.01321 | -0.0461 | 70.3936
7.5 | 0.9378 | 0.01513 | -0.0401 | 61.9828
8 | 0.9424 | 0.01731 | -0.0339 | 54.4425
8.5 | 0.9592 | 0.01914 | -0.0297 | 50.1149
9 | 0.982 | 0.02073 | -0.0265 | 47.371
9.5 | 1.0038 | 0.02248 | -0.0233 | 44.653
10 | 1.035 | 0.02381 | -0.0215 | 43.4691
10.5 | 1.0664 | 0.02517 | -0.0198 | 42.3679
11 | 1.101 | 0.02637 | -0.0186 | 41.752
11.5 | 1.1324 | 0.02781 | -0.0171 | 40.7192
12 | 1.166 | 0.02911 | -0.016 | 40.055
12.5 | 1.1989 | 0.03047 | -0.0148 | 39.3469
13 | 1.2286 | 0.03213 | -0.0135 | 38.2384
13.5 | 1.2613 | 0.03353 | -0.0125 | 37.6171
14 | 1.2907 | 0.0352 | -0.0113 | 36.6676
14.5 | 1.3182 | 0.03702 | -0.01 | 35.6078
15 | 1.3489 | 0.03856 | -0.009 | 34.9818
15.5 | 1.369 | 0.04036 | -0.0064 | 33.9197
16 | 1.4465 | 0.04335 | -0.0172 | 33.3679
16.5 | 1.5213 | 0.04654 | -0.0275 | 32.688
18.5 | 1.6034 | 0.05695 | -0.0224 | 28.1545
19 | 1.62 | 0.05997 | -0.0213 | 27.0135
19.5 | 1.6343 | 0.06318 | -0.0201 | 25.8674
20 | 1.6516 | 0.06614 | -0.0193 | 24.9713

## 115. Re 12M Mach 0.10 (1)
BIGFOIL.COM POLAR EXPORT
NACA66-620 a=0.5
NACA66-620 a=0.5 |  |  |  | Cl Max: | 1.785 | at alpha= | 14 | deg
JavaFoil+Calcfoil stall+Eppler ext transition |  |  |  | L/D Max: | 129.116 | at alpha= | 2.5 | deg
Re: | 12000000 |  |  | Cd Min: | 0.00513 | at alpha= | 1 | deg
Mach: | 0.1 |  |  | Cl=0 at alpha= | -4.0714 | deg
|  |  |  | @ Cl=0.1, Cd= | 0.0063867
|  |  |  | @ Cl=0.4, Cd= | 0.0060961
|  |  |  | @ Cl=0.6, Cd= | 0.0051831
alpha (deg) | Cl | Cd | Cm | Cl/Cd
-17.5 | -0.735 | 0.12567 | -0.023 | -5.851
-17 | -0.748 | 0.11649 | -0.025 | -6.421
-16.5 | -0.754 | 0.11334 | -0.025 | -6.655
-16 | -0.76 | 0.10718 | -0.026 | -7.094
-15.5 | -0.763 | 0.10099 | -0.027 | -7.558
-15 | -0.765 | 0.09322 | -0.029 | -8.206
-14.5 | -0.765 | 0.08472 | -0.031 | -9.031
-14 | -0.763 | 0.07567 | -0.034 | -10.089
-13.5 | -0.769 | 0.06014 | -0.039 | -12.784
-13 | -0.79 | 0.03688 | -0.045 | -21.432
-12.5 | -0.831 | 0.01562 | -0.052 | -53.202
-12 | -0.816 | 0.01295 | -0.054 | -63.003
-11.5 | -0.788 | 0.01189 | -0.056 | -66.297
-11 | -0.757 | 0.01097 | -0.057 | -68.947
-10.5 | -0.719 | 0.01037 | -0.059 | -69.301
-10 | -0.677 | 0.00987 | -0.06 | -68.644
-9.5 | -0.632 | 0.00935 | -0.062 | -67.619
-9 | -0.582 | 0.00891 | -0.063 | -65.281
-8.5 | -0.529 | 0.00853 | -0.065 | -62.012
-8 | -0.474 | 0.00823 | -0.066 | -57.532
-7.5 | -0.417 | 0.00648 | -0.068 | -64.388
-7 | -0.359 | 0.00676 | -0.069 | -53.176
-6.5 | -0.301 | 0.00731 | -0.071 | -41.103
-6 | -0.24 | 0.00704 | -0.072 | -34.076
-5.5 | -0.179 | 0.00681 | -0.074 | -26.237
-5 | -0.117 | 0.00682 | -0.075 | -17.109
-4.5 | -0.054 | 0.00673 | -0.076 | -8.043
-4 | 0.009 | 0.00667 | -0.078 | 1.308
-3.5 | 0.072 | 0.00664 | -0.079 | 10.837
-3 | 0.135 | 0.00607 | -0.08 | 22.29
-2.5 | 0.199 | 0.00635 | -0.082 | 31.328
-2 | 0.264 | 0.0063 | -0.083 | 41.856
-1.5 | 0.328 | 0.00628 | -0.084 | 52.132
-1 | 0.391 | 0.00621 | -0.086 | 63.028
-0.5 | 0.455 | 0.0054 | -0.087 | 84.191
0 | 0.513 | 0.00529 | -0.088 | 96.927
0.5 | 0.575 | 0.00522 | -0.09 | 110.219
1 | 0.636 | 0.00513 | -0.091 | 123.911
1.5 | 0.698 | 0.00547 | -0.092 | 127.465
2 | 0.759 | 0.00596 | -0.093 | 127.243
2.5 | 0.82 | 0.00635 | -0.095 | 129.116
3 | 0.88 | 0.0069 | -0.096 | 127.521
3.5 | 0.941 | 0.00744 | -0.097 | 126.525
4 | 1.002 | 0.00786 | -0.099 | 127.363
4.5 | 1.062 | 0.00836 | -0.1 | 126.984
5 | 1.112 | 0.00907 | -0.101 | 122.652
5.5 | 1.17 | 0.0097 | -0.102 | 120.703
6 | 1.226 | 0.01035 | -0.104 | 118.554
6.5 | 1.28 | 0.01301 | -0.105 | 98.331
7 | 1.333 | 0.01356 | -0.106 | 98.34
7.5 | 1.385 | 0.01421 | -0.107 | 97.511
8 | 1.435 | 0.01479 | -0.109 | 97.024
8.5 | 1.482 | 0.01541 | -0.11 | 96.19
9 | 1.527 | 0.01608 | -0.111 | 94.94
9.5 | 1.569 | 0.01678 | -0.112 | 93.487
10 | 1.608 | 0.01742 | -0.113 | 92.341
10.5 | 1.644 | 0.01825 | -0.115 | 90.11
11 | 1.677 | 0.01903 | -0.116 | 88.12
11.5 | 1.706 | 0.0199 | -0.117 | 85.746
12 | 1.732 | 0.02089 | -0.118 | 82.905
12.5 | 1.753 | 0.02172 | -0.119 | 80.716
13 | 1.771 | 0.02273 | -0.12 | 77.886
13.5 | 1.781 | 0.02377 | -0.122 | 74.899
14 | 1.785 | 0.02485 | -0.123 | 71.827
14.5 | 1.784 | 0.02594 | -0.124 | 68.763
15 | 1.778 | 0.0273 | -0.125 | 65.15
15.5 | 1.768 | 0.02848 | -0.126 | 62.101
16 | 1.754 | 0.03002 | -0.127 | 58.421
16.5 | 1.735 | 0.0314 | -0.128 | 55.246
17 | 1.712 | 0.03273 | -0.129 | 52.306
17.5 | 1.685 | 0.03468 | -0.13 | 48.573
18 | 1.655 | 0.03628 | -0.131 | 45.611
18.5 | 1.621 | 0.03821 | -0.132 | 42.428
19 | 1.585 | 0.04095 | -0.133 | 38.7

## 116. Re 12M Mach 0.10 (2)
BIGFOIL.COM POLAR EXPORT
NACA66-620 a=0.5
NACA66-620 a=0.5 |  |  |  | Cl Max: | 1.6458 | at alpha= | 20 | deg
XFOIL ncrit=9 |  |  |  | L/D Max: | 233.918 | at alpha= | 3.5 | deg
Re: | 12000000 |  |  | Cd Min: | 0.06836 | at alpha= | 20 | deg
Mach: | 0.1 |  |  | Cl=0 at alpha= | -4.469 | deg
|  |  |  | @ Cl=0.1, Cd= | 0.0057283
|  |  |  | @ Cl=0.4, Cd= | 0.0050079
|  |  |  | @ Cl=0.6, Cd= | 0.0035009
alpha (deg) | Cl | Cd | Cm | Cl/Cd
-20 | -1.2025 | 0.03165 | -0.1315 | -37.9937
-19.5 | -1.1905 | 0.02892 | -0.1301 | -41.1653
-19 | -1.1886 | 0.02577 | -0.1275 | -46.1234
-18.5 | -1.1717 | 0.0237 | -0.1253 | -49.4388
-18 | -1.1513 | 0.02195 | -0.1231 | -52.451
-17.5 | -1.1288 | 0.02037 | -0.1208 | -55.4148
-17 | -1.1064 | 0.01883 | -0.1181 | -58.7573
-16.5 | -1.077 | 0.0177 | -0.1159 | -60.8475
-16 | -1.0447 | 0.01672 | -0.1139 | -62.4821
-15.5 | -1.014 | 0.01565 | -0.1115 | -64.7923
-15 | -0.9832 | 0.01459 | -0.109 | -67.3886
-14.5 | -0.9473 | 0.01381 | -0.1069 | -68.5952
-14 | -0.9119 | 0.013 | -0.1047 | -70.1462
-13.5 | -0.8736 | 0.01233 | -0.1028 | -70.8516
-13 | -0.8341 | 0.01172 | -0.1009 | -71.1689
-12.5 | -0.7938 | 0.01116 | -0.099 | -71.129
-12 | -0.7537 | 0.01059 | -0.097 | -71.1709
-11.5 | -0.7134 | 0.01005 | -0.095 | -70.9851
-11 | -0.6896 | 0.00888 | -0.09 | -77.6577
-10.5 | -0.6494 | 0.00857 | -0.0875 | -75.776
-10 | -0.6034 | 0.00828 | -0.0861 | -72.8744
-9.5 | -0.5536 | 0.00797 | -0.0856 | -69.4605
-9 | -0.5015 | 0.00772 | -0.0854 | -64.9611
-8.5 | -0.4484 | 0.00748 | -0.0854 | -59.9465
-8 | -0.3948 | 0.00726 | -0.0855 | -54.3802
-7.5 | -0.341 | 0.00702 | -0.0857 | -48.5755
-7 | -0.2862 | 0.00682 | -0.0861 | -41.9648
-6.5 | -0.2306 | 0.00664 | -0.0866 | -34.7289
-6 | -0.1743 | 0.00648 | -0.0873 | -26.8981
-5.5 | -0.1177 | 0.00632 | -0.088 | -18.6234
-5 | -0.061 | 0.00613 | -0.0888 | -9.9511
-4.5 | -0.0036 | 0.00597 | -0.0897 | -0.60302
-4 | 0.0544 | 0.00583 | -0.0908 | 9.331
-3.5 | 0.1127 | 0.0057 | -0.0919 | 19.7719
-3 | 0.1709 | 0.00555 | -0.093 | 30.7928
-2.5 | 0.2294 | 0.00543 | -0.0942 | 42.2468
-2 | 0.2879 | 0.00532 | -0.0954 | 54.1165
-1.5 | 0.3462 | 0.00522 | -0.0966 | 66.3218
-1 | 0.402 | 0.005 | -0.0973 | 80.4
-0.5 | 0.458 | 0.00468 | -0.0982 | 97.8632
0 | 0.5134 | 0.0043 | -0.0989 | 119.3953
0.5 | 0.5675 | 0.00388 | -0.0996 | 146.2629
1 | 0.6198 | 0.00327 | -0.0999 | 189.5413
1.5 | 0.6807 | 0.00329 | -0.1016 | 206.8997
2 | 0.7392 | 0.00338 | -0.1029 | 218.6982
2.5 | 0.7966 | 0.00354 | -0.104 | 225.0282
3 | 0.8528 | 0.0037 | -0.1049 | 230.4865
3.5 | 0.9076 | 0.00388 | -0.1055 | 233.9175
4 | 0.9504 | 0.00435 | -0.1037 | 218.4828
4.5 | 0.9454 | 0.0053 | -0.092 | 178.3774
5 | 0.9121 | 0.00694 | -0.0757 | 131.4265
5.5 | 0.9067 | 0.00854 | -0.0658 | 106.171
6 | 0.9096 | 0.01016 | -0.0579 | 89.5276
6.5 | 0.9073 | 0.01215 | -0.0496 | 74.6749
7 | 0.9311 | 0.01341 | -0.0457 | 69.4333
8 | 0.9425 | 0.01761 | -0.0332 | 53.5207
8.5 | 0.959 | 0.01949 | -0.029 | 49.2047
9 | 0.98 | 0.02124 | -0.0255 | 46.1394
9.5 | 1.0036 | 0.02288 | -0.0225 | 43.8636
10 | 1.0323 | 0.02441 | -0.0204 | 42.29
10.5 | 1.0666 | 0.02562 | -0.019 | 41.6315
11 | 1.0999 | 0.02695 | -0.0176 | 40.8126
11.5 | 1.1322 | 0.02836 | -0.0162 | 39.9224
12 | 1.1668 | 0.02964 | -0.0151 | 39.3657
12.5 | 1.196 | 0.03131 | -0.0136 | 38.1987
13 | 1.2295 | 0.03273 | -0.0126 | 37.5649
13.5 | 1.2626 | 0.03415 | -0.0115 | 36.9722
14 | 1.2892 | 0.0361 | -0.01 | 35.7119
14.5 | 1.3202 | 0.03772 | -0.009 | 35
15 | 1.3477 | 0.03956 | -0.0077 | 34.0672
15.5 | 1.3705 | 0.04125 | -0.0053 | 33.2242
16 | 1.4451 | 0.0442 | -0.0152 | 32.6946
16.5 | 1.5166 | 0.04791 | -0.0254 | 31.6552
18.5 | 1.5986 | 0.05881 | -0.0205 | 27.1825
19 | 1.6186 | 0.06153 | -0.0195 | 26.3059
19.5 | 1.6333 | 0.06481 | -0.0183 | 25.2014
20 | 1.6458 | 0.06836 | -0.0172 | 24.0755

## 117. Re 12M Mach 0.25 (1)
BIGFOIL.COM POLAR EXPORT
NACA66-620 a=0.5
NACA66-620 a=0.5 |  |  |  | Cl Max: | 1.738 | at alpha= | 13 | deg
JavaFoil+Calcfoil stall+Eppler ext transition |  |  |  | L/D Max: | 127.571 | at alpha= | 2.5 | deg
Re: | 12000000 |  |  | Cd Min: | 0.0053 | at alpha= | 1 | deg
Mach: | 0.25 |  |  | Cl=0 at alpha= | -4.0692 | deg
|  |  |  | @ Cl=0.1, Cd= | 0.006586
|  |  |  | @ Cl=0.4, Cd= | 0.0063128
|  |  |  | @ Cl=0.6, Cd= | 0.0053168
alpha (deg) | Cl | Cd | Cm | Cl/Cd
-16.5 | -0.54 | 0.12492 | -0.023 | -4.326
-16 | -0.575 | 0.1175 | -0.024 | -4.897
-15.5 | -0.606 | 0.1106 | -0.025 | -5.477
-15 | -0.632 | 0.10263 | -0.027 | -6.158
-14.5 | -0.651 | 0.09755 | -0.027 | -6.675
-14 | -0.665 | 0.09081 | -0.029 | -7.327
-13.5 | -0.673 | 0.08577 | -0.03 | -7.844
-13 | -0.675 | 0.07986 | -0.031 | -8.457
-12.5 | -0.672 | 0.07356 | -0.033 | -9.141
-12 | -0.666 | 0.06584 | -0.037 | -10.121
-11.5 | -0.754 | 0.01582 | -0.056 | -47.641
-11 | -0.739 | 0.01294 | -0.058 | -57.097
-10.5 | -0.713 | 0.01136 | -0.06 | -62.798
-10 | -0.678 | 0.01063 | -0.062 | -63.754
-9.5 | -0.637 | 0.00986 | -0.063 | -64.564
-9 | -0.588 | 0.00936 | -0.065 | -62.875
-8.5 | -0.536 | 0.00896 | -0.066 | -59.882
-8 | -0.482 | 0.00852 | -0.068 | -56.505
-7.5 | -0.425 | 0.00823 | -0.069 | -51.57
-7 | -0.366 | 0.00754 | -0.071 | -48.587
-6.5 | -0.306 | 0.00674 | -0.072 | -45.433
-6 | -0.245 | 0.00658 | -0.074 | -37.217
-5.5 | -0.183 | 0.00701 | -0.076 | -26.091
-5 | -0.12 | 0.00701 | -0.077 | -17.06
-4.5 | -0.056 | 0.00701 | -0.079 | -7.925
-4 | 0.009 | 0.0065 | -0.08 | 1.379
-3.5 | 0.074 | 0.00661 | -0.081 | 11.173
-3 | 0.139 | 0.00655 | -0.082 | 21.221
-2.5 | 0.204 | 0.0065 | -0.084 | 31.428
-2 | 0.271 | 0.00642 | -0.085 | 42.239
-1.5 | 0.337 | 0.0064 | -0.087 | 52.594
-1 | 0.402 | 0.00631 | -0.088 | 63.68
-0.5 | 0.467 | 0.00547 | -0.089 | 85.424
0 | 0.526 | 0.00544 | -0.091 | 96.645
0.5 | 0.59 | 0.00532 | -0.092 | 110.802
1 | 0.653 | 0.0053 | -0.093 | 123.25
1.5 | 0.716 | 0.00563 | -0.095 | 127.152
2 | 0.778 | 0.00614 | -0.096 | 126.678
2.5 | 0.841 | 0.00659 | -0.097 | 127.571
3 | 0.903 | 0.00716 | -0.098 | 126.212
3.5 | 0.965 | 0.00773 | -0.1 | 124.837
4 | 1.028 | 0.00823 | -0.101 | 124.891
4.5 | 1.09 | 0.00876 | -0.102 | 124.341
5 | 1.14 | 0.0095 | -0.104 | 120.017
5.5 | 1.2 | 0.01022 | -0.105 | 117.442
6 | 1.257 | 0.01086 | -0.106 | 115.684
6.5 | 1.311 | 0.01372 | -0.107 | 95.532
7 | 1.365 | 0.01436 | -0.109 | 95.025
7.5 | 1.417 | 0.01502 | -0.11 | 94.347
8 | 1.466 | 0.0157 | -0.111 | 93.35
8.5 | 1.512 | 0.01637 | -0.113 | 92.35
9 | 1.555 | 0.01714 | -0.114 | 90.756
9.5 | 1.594 | 0.0179 | -0.115 | 89.095
10 | 1.63 | 0.01872 | -0.116 | 87.094
10.5 | 1.661 | 0.01951 | -0.118 | 85.16
11 | 1.687 | 0.02053 | -0.119 | 82.211
11.5 | 1.709 | 0.02153 | -0.12 | 79.359
12 | 1.724 | 0.02258 | -0.121 | 76.351
12.5 | 1.734 | 0.02367 | -0.122 | 73.247
13 | 1.738 | 0.02493 | -0.124 | 69.701
13.5 | 1.729 | 0.02615 | -0.125 | 66.121
14 | 1.712 | 0.02735 | -0.126 | 62.605
14.5 | 1.687 | 0.02882 | -0.127 | 58.532
15 | 1.653 | 0.03044 | -0.128 | 54.313
15.5 | 1.612 | 0.03215 | -0.129 | 50.145
16 | 1.563 | 0.03409 | -0.13 | 45.83
16.5 | 1.506 | 0.03572 | -0.131 | 42.17
17 | 1.443 | 0.03817 | -0.132 | 37.802
17.5 | 1.372 | 0.04109 | -0.133 | 33.397
18 | 1.295 | 0.04412 | -0.133 | 29.36

## 118. Re 12M Mach 0.25 (2)
BIGFOIL.COM POLAR EXPORT
NACA66-620 a=0.5
NACA66-620 a=0.5 |  |  |  | Cl Max: | 1.6242 | at alpha= | 20 | deg
XFOIL ncrit=9 |  |  |  | L/D Max: | 238.906 | at alpha= | 3.5 | deg
Re: | 12000000 |  |  | Cd Min: | 0.07902 | at alpha= | 20 | deg
Mach: | 0.25 |  |  | Cl=0 at alpha= | -4.5153 | deg
|  |  |  | @ Cl=0.1, Cd= | 0.0058001
|  |  |  | @ Cl=0.4, Cd= | 0.0051447
|  |  |  | @ Cl=0.6, Cd= | 0.0037793
alpha (deg) | Cl | Cd | Cm | Cl/Cd
-20 | -0.946 | 0.06545 | -0.1367 | -14.4538
-19.5 | -0.9893 | 0.05321 | -0.1446 | -18.5924
-19 | -1.0495 | 0.04159 | -0.1493 | -25.2344
-18.5 | -1.0671 | 0.0356 | -0.1491 | -29.9747
-18 | -1.071 | 0.03129 | -0.1475 | -34.2282
-17.5 | -1.0707 | 0.02766 | -0.1448 | -38.7093
-17 | -1.0658 | 0.0246 | -0.1415 | -43.3252
-16.5 | -1.048 | 0.02245 | -0.1383 | -46.6815
-16 | -1.0262 | 0.02057 | -0.1351 | -49.8882
-15.5 | -1.0042 | 0.01877 | -0.1315 | -53.5003
-15 | -0.9788 | 0.01717 | -0.1279 | -57.0064
-14.5 | -0.9464 | 0.01596 | -0.1247 | -59.2982
-14 | -0.9136 | 0.01479 | -0.1214 | -61.7715
-13.5 | -0.8766 | 0.01384 | -0.1185 | -63.3382
-13 | -0.8384 | 0.01295 | -0.1157 | -64.7413
-12.5 | -0.7973 | 0.01221 | -0.1131 | -65.2989
-12 | -0.7558 | 0.0115 | -0.1105 | -65.7217
-11.5 | -0.7123 | 0.01089 | -0.1082 | -65.4086
-11 | -0.6712 | 0.01017 | -0.1054 | -65.998
-10.5 | -0.6294 | 0.00952 | -0.1027 | -66.1134
-10 | -0.5982 | 0.00856 | -0.0982 | -69.8832
-9.5 | -0.5554 | 0.00821 | -0.0953 | -67.6492
-9 | -0.5078 | 0.00794 | -0.0933 | -63.9547
-8.5 | -0.4544 | 0.00768 | -0.0926 | -59.1667
-8 | -0.3996 | 0.00744 | -0.0921 | -53.7097
-7.5 | -0.3444 | 0.0072 | -0.0918 | -47.8333
-7 | -0.2886 | 0.00697 | -0.0917 | -41.406
-6.5 | -0.2319 | 0.00677 | -0.0918 | -34.2541
-6 | -0.1741 | 0.00659 | -0.0922 | -26.4188
-5.5 | -0.1155 | 0.00641 | -0.0927 | -18.0187
-5 | -0.0571 | 0.00622 | -0.0933 | -9.1801
-4.5 | 0.0018 | 0.00604 | -0.094 | 0.29801
-4 | 0.0614 | 0.00589 | -0.0949 | 10.4244
-3.5 | 0.1215 | 0.00575 | -0.096 | 21.1304
-3 | 0.1814 | 0.00561 | -0.097 | 32.3351
-2.5 | 0.2415 | 0.00549 | -0.0981 | 43.9891
-2 | 0.3019 | 0.00539 | -0.0993 | 56.0111
-1.5 | 0.3619 | 0.00529 | -0.1005 | 68.4121
-1 | 0.4196 | 0.00507 | -0.1012 | 82.7613
-0.5 | 0.4772 | 0.00474 | -0.102 | 100.6751
0 | 0.5339 | 0.00436 | -0.1027 | 122.4541
0.5 | 0.5888 | 0.0039 | -0.1032 | 150.9744
1 | 0.6426 | 0.00332 | -0.1035 | 193.5542
1.5 | 0.7057 | 0.00334 | -0.1053 | 211.2874
2 | 0.7662 | 0.00342 | -0.1066 | 224.0351
2.5 | 0.8254 | 0.00358 | -0.1076 | 230.5587
3 | 0.8827 | 0.00375 | -0.1083 | 235.3867
3.5 | 0.9389 | 0.00393 | -0.1087 | 238.9059
4 | 0.9848 | 0.00431 | -0.1071 | 228.4919
4.5 | 0.9773 | 0.00518 | -0.0945 | 188.668
5 | 0.9417 | 0.00696 | -0.0777 | 135.3017
5.5 | 0.9261 | 0.00894 | -0.0659 | 103.5906
6 | 0.923 | 0.01086 | -0.0568 | 84.9908
6.5 | 0.9065 | 0.01347 | -0.0462 | 67.2977
7 | 0.9285 | 0.01494 | -0.0419 | 62.1486
8 | 0.9437 | 0.01934 | -0.0299 | 48.7952
8.5 | 0.9582 | 0.02144 | -0.0253 | 44.6922
9 | 0.9764 | 0.0235 | -0.0213 | 41.5489
9.5 | 0.9978 | 0.02542 | -0.0179 | 39.2526
10 | 1.0277 | 0.02707 | -0.0157 | 37.9645
10.5 | 1.0637 | 0.02839 | -0.0143 | 37.4674
11 | 1.0949 | 0.03004 | -0.0125 | 36.4481
11.5 | 1.1311 | 0.03146 | -0.0112 | 35.9536
12 | 1.166 | 0.03293 | -0.0099 | 35.4084
12.5 | 1.1959 | 0.03482 | -0.0082 | 34.3452
13 | 1.231 | 0.03636 | -0.0071 | 33.8559
13.5 | 1.2604 | 0.03837 | -0.0055 | 32.8486
14 | 1.2913 | 0.0403 | -0.0041 | 32.0422
14.5 | 1.3235 | 0.04212 | -0.0029 | 31.4221
15 | 1.3499 | 0.04444 | -0.0014 | 30.3758
15.5 | 1.3784 | 0.04643 | 0.0002 | 29.6877
16 | 1.4237 | 0.04977 | -0.0036 | 28.6056
16.5 | 1.5008 | 0.05365 | -0.0138 | 27.9739
17 | 1.5073 | 0.05627 | -0.009 | 26.7869
17.5 | 1.5408 | 0.06033 | -0.0113 | 25.5395
18 | 1.5717 | 0.06388 | -0.0125 | 24.6039
18.5 | 1.587 | 0.06748 | -0.011 | 23.5181
19 | 1.6011 | 0.07122 | -0.0096 | 22.481
19.5 | 1.6146 | 0.07492 | -0.0082 | 21.551
20 | 1.6242 | 0.07902 | -0.0068 | 20.5543

## 119. Re 12M Mach 0.50 (1)
BIGFOIL.COM POLAR EXPORT
NACA66-620 a=0.5
NACA66-620 a=0.5 |  |  |  | Cl Max: | 1.61 | at alpha= | 9 | deg
JavaFoil+Calcfoil stall+Eppler ext transition |  |  |  | L/D Max: | 123.118 | at alpha= | 1.5 | deg
Re: | 12000000 |  |  | Cd Min: | 0.00591 | at alpha= | 1 | deg
Mach: | 0.5 |  |  | Cl=0 at alpha= | -4.0704 | deg
|  |  |  | @ Cl=0.1, Cd= | 0.00703
|  |  |  | @ Cl=0.4, Cd= | 0.0069236
|  |  |  | @ Cl=0.6, Cd= | 0.0060352
alpha (deg) | Cl | Cd | Cm | Cl/Cd
-20 | -0.921 | 0.15568 | -0.025 | -5.915
-19.5 | -0.892 | 0.15332 | -0.025 | -5.816
-19 | -0.862 | 0.14812 | -0.026 | -5.819
-18.5 | -0.84 | 0.13163 | -0.028 | -6.379
-18 | -0.809 | 0.12812 | -0.028 | -6.313
-17.5 | -0.778 | 0.12569 | -0.028 | -6.188
-17 | -0.747 | 0.12201 | -0.028 | -6.122
-16.5 | -0.719 | 0.11299 | -0.029 | -6.362
-16 | -0.691 | 0.11639 | -0.03 | -5.933
-15.5 | -0.662 | 0.10846 | -0.031 | -6.106
-15 | -0.633 | 0.102 | -0.031 | -6.206
-14.5 | -0.608 | 0.09143 | -0.034 | -6.65
-14 | -0.58 | 0.08617 | -0.035 | -6.727
-13.5 | -0.559 | 0.07246 | -0.041 | -7.718
-13 | -0.61 | 0.01823 | -0.058 | -33.469
-12.5 | -0.581 | 0.01575 | -0.06 | -36.906
-12 | -0.458 | 0.08442 | -0.032 | -5.421
-11.5 | -0.429 | 0.07654 | -0.033 | -5.606
-11 | -0.401 | 0.06819 | -0.036 | -5.886
-10.5 | -0.371 | 0.07338 | -0.034 | -5.061
-10 | -0.343 | 0.06744 | -0.035 | -5.08
-9.5 | -0.314 | 0.06206 | -0.036 | -5.058
-9 | -0.409 | 0.06248 | -0.035 | -6.55
-8.5 | -0.424 | 0.05405 | -0.038 | -7.841
-8 | -0.401 | 0.04858 | -0.042 | -8.248
-7.5 | -0.438 | 0.01018 | -0.076 | -43.077
-7 | -0.387 | 0.00935 | -0.079 | -41.412
-6.5 | -0.329 | 0.00809 | -0.08 | -40.594
-6 | -0.265 | 0.00796 | -0.082 | -33.314
-5.5 | -0.199 | 0.00769 | -0.083 | -25.895
-5 | -0.131 | 0.00751 | -0.085 | -17.437
-4.5 | -0.061 | 0.00745 | -0.086 | -8.201
-4 | 0.01 | 0.0073 | -0.088 | 1.355
-3.5 | 0.082 | 0.00719 | -0.089 | 11.38
-3 | 0.154 | 0.00655 | -0.091 | 23.55
-2.5 | 0.227 | 0.00647 | -0.093 | 35.157
-2 | 0.303 | 0.00698 | -0.095 | 43.405
-1.5 | 0.376 | 0.00694 | -0.096 | 54.173
-1 | 0.449 | 0.00689 | -0.098 | 65.224
-0.5 | 0.523 | 0.00596 | -0.099 | 87.714
0 | 0.584 | 0.00606 | -0.101 | 96.437
0.5 | 0.655 | 0.00595 | -0.102 | 110.124
1 | 0.725 | 0.00591 | -0.104 | 122.576
1.5 | 0.795 | 0.00645 | -0.105 | 123.118
2 | 0.864 | 0.0071 | -0.106 | 121.726
2.5 | 0.934 | 0.00771 | -0.108 | 121.116
3 | 1.003 | 0.00847 | -0.109 | 118.449
3.5 | 1.072 | 0.00928 | -0.111 | 115.453
4 | 1.141 | 0.00995 | -0.112 | 114.675
4.5 | 1.21 | 0.01069 | -0.114 | 113.121
5 | 1.261 | 0.01178 | -0.115 | 107.008
5.5 | 1.325 | 0.01279 | -0.116 | 103.64
6 | 1.384 | 0.01651 | -0.118 | 83.829
6.5 | 1.441 | 0.01752 | -0.119 | 82.265
7 | 1.495 | 0.01846 | -0.121 | 80.965
7.5 | 1.541 | 0.01944 | -0.122 | 79.31
8 | 1.578 | 0.02056 | -0.123 | 76.788
8.5 | 1.604 | 0.02179 | -0.125 | 73.6
9 | 1.61 | 0.02303 | -0.126 | 69.906
9.5 | 1.587 | 0.02466 | -0.128 | 64.348
10 | 1.501 | 0.02662 | -0.129 | 56.371
10.5 | 0.982 | 0.0291 | -0.13 | 33.733
11 | 1.012 | 0.03215 | -0.131 | 31.492
11.5 | 1.045 | 0.03223 | -0.133 | 32.426
12 | 1.076 | 0.03523 | -0.134 | 30.53
12.5 | 1.104 | 0.03887 | -0.135 | 28.408
13 | 1.138 | 0.03736 | -0.137 | 30.475
13.5 | 1.168 | 0.04064 | -0.138 | 28.746
14 | 1.197 | 0.04492 | -0.139 | 26.647

## 120. Re 12M Mach 0.50 (2)
BIGFOIL.COM POLAR EXPORT
NACA66-620 a=0.5
NACA66-620 a=0.5 |  |  |  | Cl Max: | 1.3773 | at alpha= | 16 | deg
XFOIL ncrit=9 |  |  |  | L/D Max: | 249.529 | at alpha= | 3 | deg
Re: | 12000000 |  |  | Cd Min: | 0.16054 | at alpha= | 20 | deg
Mach: | 0.5 |  |  | Cl=0 at alpha= | -4.8098 | deg
|  |  |  | @ Cl=0.1, Cd= | 0.0062603
|  |  |  | @ Cl=0.4, Cd= | 0.0056537
|  |  |  | @ Cl=0.6, Cd= | 0.0048582
alpha (deg) | Cl | Cd | Cm | Cl/Cd
-14.5 | -0.1606 | 0.10044 | -0.1438 | -1.599
-14 | -0.1905 | 0.0877 | -0.1517 | -2.1722
-13.5 | -0.2364 | 0.0736 | -0.1608 | -3.212
-13 | -0.2926 | 0.05699 | -0.1722 | -5.1342
-12.5 | -0.332 | 0.04465 | -0.1816 | -7.4356
-12 | -0.3766 | 0.03603 | -0.1837 | -10.4524
-11.5 | -0.4137 | 0.02976 | -0.181 | -13.9012
-11 | -0.459 | 0.02391 | -0.1747 | -19.197
-10.5 | -0.4873 | 0.01933 | -0.1665 | -25.2095
-10 | -0.5059 | 0.01498 | -0.1574 | -33.7717
-9.5 | -0.5167 | 0.01111 | -0.1473 | -46.5077
-9 | -0.4734 | 0.00994 | -0.1417 | -47.6258
-8.5 | -0.4194 | 0.00924 | -0.1374 | -45.3896
-8 | -0.3626 | 0.0087 | -0.1339 | -41.6782
-7.5 | -0.3049 | 0.00826 | -0.1308 | -36.9128
-7 | -0.2487 | 0.0078 | -0.1276 | -31.8846
-6.5 | -0.1946 | 0.00738 | -0.1244 | -26.3686
-6 | -0.1437 | 0.0071 | -0.1206 | -20.2394
-5.5 | -0.0872 | 0.00688 | -0.118 | -12.6744
-5 | -0.024 | 0.00667 | -0.117 | -3.5982
-4.5 | 0.0391 | 0.00645 | -0.1162 | 6.062
-4 | 0.1033 | 0.00625 | -0.1159 | 16.528
-3.5 | 0.1687 | 0.00609 | -0.1159 | 27.7011
-3 | 0.2349 | 0.00596 | -0.1163 | 39.4128
-2.5 | 0.301 | 0.00584 | -0.1167 | 51.5411
-2 | 0.368 | 0.00571 | -0.1175 | 64.4483
-1.5 | 0.4362 | 0.00559 | -0.1186 | 78.0322
-1 | 0.5041 | 0.00546 | -0.1197 | 92.326
-0.5 | 0.566 | 0.00511 | -0.1197 | 110.7632
0 | 0.6254 | 0.00467 | -0.1194 | 133.9186
0.5 | 0.6824 | 0.00414 | -0.1188 | 164.8309
1 | 0.7421 | 0.00356 | -0.1187 | 208.4551
1.5 | 0.8135 | 0.00361 | -0.1204 | 225.3463
2 | 0.8801 | 0.0037 | -0.1212 | 237.8649
2.5 | 0.9463 | 0.00383 | -0.1217 | 247.0757
3 | 1.0056 | 0.00403 | -0.1208 | 249.5285
3.5 | 1.0316 | 0.00438 | -0.1131 | 235.5251
4 | 1.0519 | 0.0051 | -0.1048 | 206.2549
4.5 | 1.0724 | 0.00605 | -0.0969 | 177.2562
5 | 1.057 | 0.00802 | -0.0834 | 131.7955
6 | 1.0076 | 0.01355 | -0.0561 | 74.3616
6.5 | 0.9727 | 0.01722 | -0.0425 | 56.4866
7 | 0.9581 | 0.02046 | -0.0324 | 46.828
7.5 | 0.9507 | 0.02369 | -0.024 | 40.1309
8 | 0.9592 | 0.0265 | -0.0179 | 36.1962
9 | 0.9719 | 0.03291 | -0.0064 | 29.5321
9.5 | 0.9817 | 0.0362 | -0.0016 | 27.1188
10 | 1.0135 | 0.03861 | 0.001 | 26.2497
10.5 | 1.053 | 0.04063 | 0.0029 | 25.9168
11 | 1.0879 | 0.04302 | 0.005 | 25.2882
11.5 | 1.1281 | 0.04517 | 0.0068 | 24.9745
12 | 1.161 | 0.04792 | 0.009 | 24.2279
12.5 | 1.1971 | 0.05055 | 0.0108 | 23.6815
13 | 1.232 | 0.05336 | 0.0127 | 23.0885
13.5 | 1.2619 | 0.05669 | 0.0147 | 22.2597
14 | 1.294 | 0.05998 | 0.0166 | 21.5739
14.5 | 1.3243 | 0.06353 | 0.0183 | 20.8453
15 | 1.3484 | 0.06773 | 0.0201 | 19.9085
15.5 | 1.3673 | 0.07258 | 0.0217 | 18.8385
16 | 1.3773 | 0.07836 | 0.023 | 17.5766
16.5 | 1.3732 | 0.08574 | 0.0237 | 16.0159
17 | 1.3583 | 0.09436 | 0.0233 | 14.3949
17.5 | 1.3343 | 0.10422 | 0.022 | 12.8027
18 | 1.3123 | 0.11516 | 0.018 | 11.3954
18.5 | 1.286 | 0.12617 | 0.0143 | 10.1926
19 | 1.2623 | 0.1373 | 0.0095 | 9.1937
19.5 | 1.2402 | 0.14873 | 0.0037 | 8.3386
20 | 1.218 | 0.16054 | -0.003 | 7.5869

## 121. Re 14M Mach 0.00 (1)
BIGFOIL.COM POLAR EXPORT
NACA66-620 a=0.5
NACA66-620 a=0.5 |  |  |  | Cl Max: | 1.796 | at alpha= | 14.5 | deg
JavaFoil+Calcfoil stall+Eppler ext transition |  |  |  | L/D Max: | 125.827 | at alpha= | 4 | deg
Re: | 14000000 |  |  | Cd Min: | 0.00539 | at alpha= | -0.5 | deg
Mach: | 0 |  |  | Cl=0 at alpha= | -4.0714 | deg
|  |  |  | @ Cl=0.1, Cd= | 0.0062367
|  |  |  | @ Cl=0.4, Cd= | 0.0060338
|  |  |  | @ Cl=0.6, Cd= | 0.0058836
alpha (deg) | Cl | Cd | Cm | Cl/Cd
-18.5 | -0.747 | 0.13602 | -0.022 | -5.49
-18 | -0.759 | 0.12676 | -0.023 | -5.992
-17.5 | -0.769 | 0.11984 | -0.024 | -6.417
-17 | -0.775 | 0.11589 | -0.025 | -6.686
-16.5 | -0.78 | 0.10993 | -0.025 | -7.093
-16 | -0.783 | 0.10375 | -0.027 | -7.546
-15.5 | -0.783 | 0.09732 | -0.028 | -8.05
-15 | -0.791 | 0.08238 | -0.032 | -9.603
-14.5 | -0.789 | 0.07444 | -0.034 | -10.603
-14 | -0.803 | 0.0547 | -0.039 | -14.68
-13.5 | -0.874 | 0.0178 | -0.049 | -49.094
-13 | -0.863 | 0.01518 | -0.051 | -56.808
-12.5 | -0.844 | 0.01351 | -0.052 | -62.51
-12 | -0.822 | 0.01207 | -0.054 | -68.087
-11.5 | -0.792 | 0.0113 | -0.055 | -70.092
-11 | -0.758 | 0.01052 | -0.057 | -72.101
-10.5 | -0.72 | 0.00992 | -0.059 | -72.584
-10 | -0.677 | 0.00941 | -0.06 | -71.984
-9.5 | -0.631 | 0.00901 | -0.061 | -70.063
-9 | -0.581 | 0.00864 | -0.063 | -67.244
-8.5 | -0.528 | 0.00827 | -0.064 | -63.793
-8 | -0.473 | 0.00798 | -0.066 | -59.214
-7.5 | -0.416 | 0.00673 | -0.067 | -61.835
-7 | -0.359 | 0.00726 | -0.069 | -49.435
-6.5 | -0.299 | 0.00704 | -0.07 | -42.505
-6 | -0.239 | 0.007 | -0.072 | -34.104
-5.5 | -0.178 | 0.00687 | -0.073 | -25.86
-5 | -0.116 | 0.00673 | -0.075 | -17.255
-4.5 | -0.054 | 0.00668 | -0.076 | -8.071
-4 | 0.009 | 0.00658 | -0.078 | 1.32
-3.5 | 0.072 | 0.00645 | -0.079 | 11.102
-3 | 0.135 | 0.00597 | -0.08 | 22.563
-2.5 | 0.198 | 0.00628 | -0.081 | 31.548
-2 | 0.262 | 0.00621 | -0.083 | 42.236
-1.5 | 0.326 | 0.00619 | -0.084 | 52.608
-1 | 0.389 | 0.00617 | -0.085 | 63.122
-0.5 | 0.452 | 0.00539 | -0.087 | 83.946
0 | 0.51 | 0.00573 | -0.088 | 88.902
0.5 | 0.571 | 0.00579 | -0.089 | 98.754
1 | 0.633 | 0.00599 | -0.09 | 105.578
1.5 | 0.694 | 0.00621 | -0.092 | 111.659
2 | 0.755 | 0.0062 | -0.093 | 121.664
2.5 | 0.815 | 0.00667 | -0.094 | 122.281
3 | 0.876 | 0.00711 | -0.096 | 123.179
3.5 | 0.937 | 0.00748 | -0.097 | 125.142
4 | 0.997 | 0.00793 | -0.098 | 125.827
4.5 | 1.057 | 0.00856 | -0.099 | 123.453
5 | 1.108 | 0.00911 | -0.101 | 121.61
5.5 | 1.166 | 0.00966 | -0.102 | 120.616
6 | 1.222 | 0.01014 | -0.103 | 120.436
6.5 | 1.275 | 0.01255 | -0.104 | 101.571
7 | 1.329 | 0.01312 | -0.106 | 101.296
7.5 | 1.38 | 0.01369 | -0.107 | 100.858
8 | 1.43 | 0.01427 | -0.108 | 100.225
8.5 | 1.477 | 0.01486 | -0.109 | 99.427
9 | 1.523 | 0.0155 | -0.111 | 98.221
9.5 | 1.565 | 0.01614 | -0.112 | 96.956
10 | 1.605 | 0.0168 | -0.113 | 95.559
10.5 | 1.642 | 0.01751 | -0.114 | 93.769
11 | 1.675 | 0.01827 | -0.115 | 91.694
11.5 | 1.706 | 0.01911 | -0.117 | 89.273
12 | 1.732 | 0.02004 | -0.118 | 86.459
12.5 | 1.756 | 0.02082 | -0.119 | 84.315
13 | 1.775 | 0.0218 | -0.12 | 81.411
13.5 | 1.787 | 0.02281 | -0.121 | 78.34
14 | 1.794 | 0.02377 | -0.122 | 75.46
14.5 | 1.796 | 0.0248 | -0.123 | 72.426
15 | 1.794 | 0.02612 | -0.124 | 68.682
15.5 | 1.788 | 0.02735 | -0.125 | 65.367
16 | 1.777 | 0.02862 | -0.127 | 62.092
16.5 | 1.762 | 0.02991 | -0.128 | 58.924
17 | 1.744 | 0.03122 | -0.129 | 55.868
17.5 | 1.722 | 0.03299 | -0.129 | 52.198
18 | 1.697 | 0.03462 | -0.13 | 49.007
18.5 | 1.669 | 0.03617 | -0.131 | 46.145
19 | 1.638 | 0.03867 | -0.132 | 42.346
19.5 | 1.6 | 0.04091 | -0.133 | 39.099

## 122. Re 14M Mach 0.00 (2)
BIGFOIL.COM POLAR EXPORT
NACA66-620 a=0.5
NACA66-620 a=0.5 |  |  |  | Cl Max: | 1.6694 | at alpha= | 20 | deg
XFOIL ncrit=9 |  |  |  | L/D Max: | 228.804 | at alpha= | 3.5 | deg
Re: | 14000000 |  |  | Cd Min: | 0.06493 | at alpha= | 20 | deg
Mach: | 0 |  |  | Cl=0 at alpha= | -4.4498 | deg
|  |  |  | @ Cl=0.1, Cd= | 0.005531
|  |  |  | @ Cl=0.4, Cd= | 0.0048704
|  |  |  | @ Cl=0.6, Cd= | 0.003463
alpha (deg) | Cl | Cd | Cm | Cl/Cd
-20 | -1.2334 | 0.02834 | -0.1263 | -43.5215
-19.5 | -1.2177 | 0.02611 | -0.1247 | -46.6373
-19 | -1.2114 | 0.02347 | -0.1219 | -51.6148
-18.5 | -1.1909 | 0.02179 | -0.1198 | -54.6535
-18 | -1.1679 | 0.0203 | -0.1177 | -57.532
-17.5 | -1.143 | 0.01896 | -0.1155 | -60.2848
-17 | -1.1183 | 0.01763 | -0.113 | -63.4317
-16.5 | -1.0874 | 0.01663 | -0.1111 | -65.3879
-16 | -1.0543 | 0.01574 | -0.1092 | -66.9822
-15.5 | -1.0227 | 0.01479 | -0.107 | -69.1481
-15 | -0.9912 | 0.01384 | -0.1046 | -71.6185
-14.5 | -0.955 | 0.01313 | -0.1027 | -72.7342
-14 | -0.9196 | 0.01237 | -0.1006 | -74.3411
-13.5 | -0.8808 | 0.01178 | -0.0988 | -74.7708
-13 | -0.8418 | 0.0112 | -0.0969 | -75.1607
-12.5 | -0.8014 | 0.01069 | -0.0952 | -74.9673
-12 | -0.7613 | 0.01019 | -0.0933 | -74.7105
-11.5 | -0.7214 | 0.00967 | -0.0913 | -74.6019
-11 | -0.6981 | 0.00867 | -0.0861 | -80.519
-10.5 | -0.6565 | 0.0083 | -0.084 | -79.0964
-10 | -0.6068 | 0.00802 | -0.0836 | -75.6608
-9.5 | -0.557 | 0.00769 | -0.0832 | -72.4317
-9 | -0.5048 | 0.00745 | -0.0832 | -67.7584
-8.5 | -0.4515 | 0.00724 | -0.0834 | -62.3619
-8 | -0.3975 | 0.00704 | -0.0837 | -56.4631
-7.5 | -0.3435 | 0.00682 | -0.084 | -50.3666
-7 | -0.2888 | 0.00662 | -0.0845 | -43.6254
-6.5 | -0.2332 | 0.00644 | -0.0852 | -36.2112
-6 | -0.1768 | 0.00628 | -0.0859 | -28.1529
-5.5 | -0.1199 | 0.00612 | -0.0869 | -19.5915
-5 | -0.0631 | 0.00594 | -0.0877 | -10.6229
-4.5 | -0.0058 | 0.00578 | -0.0887 | -1.0035
-4 | 0.052 | 0.00563 | -0.0898 | 9.2362
-3.5 | 0.1102 | 0.00551 | -0.091 | 20
-3 | 0.1683 | 0.00539 | -0.0921 | 31.2245
-2.5 | 0.2264 | 0.00527 | -0.0933 | 42.9602
-2 | 0.2847 | 0.00519 | -0.0946 | 54.8555
-1.5 | 0.3429 | 0.0051 | -0.0958 | 67.2353
-1 | 0.4001 | 0.00487 | -0.0969 | 82.1561
-0.5 | 0.4564 | 0.00459 | -0.0978 | 99.4336
0 | 0.5113 | 0.00429 | -0.0985 | 119.1841
0.5 | 0.5666 | 0.00399 | -0.0994 | 142.005
1 | 0.6173 | 0.00319 | -0.0996 | 193.511
1.5 | 0.6759 | 0.00325 | -0.1009 | 207.9692
2 | 0.7333 | 0.00337 | -0.1021 | 217.5964
2.5 | 0.7896 | 0.00354 | -0.1031 | 223.0508
3 | 0.8456 | 0.00372 | -0.1039 | 227.3118
3.5 | 0.8992 | 0.00393 | -0.1044 | 228.8041
4 | 0.929 | 0.00468 | -0.1001 | 198.5043
5 | 0.8832 | 0.00741 | -0.0711 | 119.1903
5.5 | 0.8898 | 0.00878 | -0.0635 | 101.344
6 | 0.8933 | 0.01041 | -0.0558 | 85.8117
6.5 | 0.903 | 0.01199 | -0.0494 | 75.3128
7 | 0.9235 | 0.01334 | -0.0451 | 69.2279
7.5 | 0.9325 | 0.01525 | -0.0392 | 61.1475
8 | 0.9392 | 0.01735 | -0.0333 | 54.1326
8.5 | 0.9618 | 0.01891 | -0.0299 | 50.862
9 | 0.9842 | 0.02052 | -0.0266 | 47.963
9.5 | 1.0104 | 0.02208 | -0.024 | 45.7609
10 | 1.0443 | 0.02321 | -0.0225 | 44.9935
11 | 1.1096 | 0.02581 | -0.0195 | 42.9911
11.5 | 1.1454 | 0.02696 | -0.0185 | 42.4852
12 | 1.1746 | 0.02853 | -0.0169 | 41.1707
12.5 | 1.2088 | 0.02981 | -0.0159 | 40.5502
13 | 1.24 | 0.03132 | -0.0146 | 39.5913
14 | 1.3023 | 0.03436 | -0.0124 | 37.9016
14.5 | 1.3294 | 0.03623 | -0.0111 | 36.6933
15 | 1.3603 | 0.0378 | -0.0101 | 35.9868
15.5 | 1.3888 | 0.03951 | -0.009 | 35.1506
16 | 1.4142 | 0.04157 | -0.0079 | 34.0197
16.5 | 1.4937 | 0.04464 | -0.0192 | 33.461
17 | 1.5643 | 0.04804 | -0.029 | 32.5624
19 | 1.6366 | 0.05888 | -0.0229 | 27.7955
19.5 | 1.6567 | 0.06149 | -0.022 | 26.9426
20 | 1.6694 | 0.06493 | -0.0209 | 25.7108

## 123. Re 14M Mach 0.10 (1)
BIGFOIL.COM POLAR EXPORT
NACA66-620 a=0.5
NACA66-620 a=0.5 |  |  |  | Cl Max: | 1.786 | at alpha= | 14 | deg
JavaFoil+Calcfoil stall+Eppler ext transition |  |  |  | L/D Max: | 125.278 | at alpha= | 4 | deg
Re: | 14000000 |  |  | Cd Min: | 0.00539 | at alpha= | -0.5 | deg
Mach: | 0.1 |  |  | Cl=0 at alpha= | -4.0714 | deg
|  |  |  | @ Cl=0.1, Cd= | 0.0062922
|  |  |  | @ Cl=0.4, Cd= | 0.0060431
|  |  |  | @ Cl=0.6, Cd= | 0.0059239
alpha (deg) | Cl | Cd | Cm | Cl/Cd
-18 | -0.724 | 0.129 | -0.023 | -5.615
-17.5 | -0.737 | 0.12248 | -0.024 | -6.019
-17 | -0.747 | 0.11824 | -0.024 | -6.315
-16.5 | -0.755 | 0.11221 | -0.025 | -6.728
-16 | -0.761 | 0.10604 | -0.026 | -7.175
-15.5 | -0.764 | 0.09967 | -0.027 | -7.666
-15 | -0.771 | 0.08731 | -0.031 | -8.829
-14.5 | -0.769 | 0.08146 | -0.032 | -9.435
-14 | -0.771 | 0.06971 | -0.036 | -11.059
-13.5 | -0.789 | 0.04746 | -0.042 | -16.633
-13 | -0.851 | 0.0165 | -0.05 | -51.561
-12.5 | -0.836 | 0.01426 | -0.052 | -58.646
-12 | -0.817 | 0.01246 | -0.054 | -65.613
-11.5 | -0.789 | 0.01154 | -0.056 | -68.393
-11 | -0.757 | 0.0107 | -0.057 | -70.792
-10.5 | -0.72 | 0.01006 | -0.059 | -71.568
-10 | -0.678 | 0.00959 | -0.06 | -70.7
-9.5 | -0.633 | 0.00912 | -0.062 | -69.331
-9 | -0.582 | 0.00869 | -0.063 | -67.016
-8.5 | -0.529 | 0.00836 | -0.065 | -63.335
-8 | -0.474 | 0.00807 | -0.066 | -58.724
-7.5 | -0.418 | 0.00678 | -0.068 | -61.66
-7 | -0.36 | 0.00727 | -0.069 | -49.548
-6.5 | -0.301 | 0.00716 | -0.071 | -41.987
-6 | -0.24 | 0.00698 | -0.072 | -34.369
-5.5 | -0.179 | 0.00685 | -0.074 | -26.073
-5 | -0.117 | 0.00679 | -0.075 | -17.168
-4.5 | -0.054 | 0.00665 | -0.076 | -8.146
-4 | 0.009 | 0.00658 | -0.078 | 1.325
-3.5 | 0.072 | 0.00655 | -0.079 | 10.986
-3 | 0.135 | 0.00597 | -0.08 | 22.692
-2.5 | 0.199 | 0.00627 | -0.082 | 31.749
-2 | 0.264 | 0.00626 | -0.083 | 42.135
-1.5 | 0.328 | 0.00617 | -0.084 | 53.099
-1 | 0.391 | 0.00615 | -0.086 | 63.642
-0.5 | 0.455 | 0.00539 | -0.087 | 84.361
0 | 0.512 | 0.00574 | -0.088 | 89.162
0.5 | 0.574 | 0.00584 | -0.09 | 98.332
1 | 0.636 | 0.00604 | -0.091 | 105.291
1.5 | 0.697 | 0.00622 | -0.092 | 111.971
2 | 0.758 | 0.00625 | -0.093 | 121.408
2.5 | 0.819 | 0.0067 | -0.095 | 122.333
3 | 0.88 | 0.00715 | -0.096 | 123.158
3.5 | 0.941 | 0.00755 | -0.097 | 124.655
4 | 1.002 | 0.008 | -0.099 | 125.278
4.5 | 1.062 | 0.00863 | -0.1 | 123.081
5 | 1.113 | 0.00917 | -0.101 | 121.364
5.5 | 1.171 | 0.00976 | -0.102 | 120.018
6 | 1.227 | 0.01024 | -0.104 | 119.795
6.5 | 1.281 | 0.01268 | -0.105 | 100.986
7 | 1.334 | 0.01327 | -0.106 | 100.57
7.5 | 1.386 | 0.01384 | -0.107 | 100.195
8 | 1.436 | 0.0144 | -0.109 | 99.679
8.5 | 1.483 | 0.01501 | -0.11 | 98.824
9 | 1.528 | 0.01567 | -0.111 | 97.536
9.5 | 1.57 | 0.01632 | -0.112 | 96.202
10 | 1.609 | 0.01694 | -0.114 | 95.024
10.5 | 1.646 | 0.01773 | -0.115 | 92.82
11 | 1.678 | 0.01855 | -0.116 | 90.456
11.5 | 1.708 | 0.01943 | -0.117 | 87.87
12 | 1.733 | 0.02032 | -0.118 | 85.279
12.5 | 1.754 | 0.0211 | -0.119 | 83.133
13 | 1.772 | 0.02211 | -0.121 | 80.13
13.5 | 1.782 | 0.02319 | -0.122 | 76.846
14 | 1.786 | 0.02418 | -0.123 | 73.857
14.5 | 1.785 | 0.02541 | -0.124 | 70.267
15 | 1.78 | 0.02656 | -0.125 | 67.013
15.5 | 1.77 | 0.02771 | -0.126 | 63.857
16 | 1.755 | 0.02919 | -0.127 | 60.118
16.5 | 1.736 | 0.03053 | -0.128 | 56.858
17 | 1.713 | 0.03182 | -0.129 | 53.837
17.5 | 1.686 | 0.03385 | -0.13 | 49.804
18 | 1.656 | 0.03548 | -0.131 | 46.667
18.5 | 1.622 | 0.03757 | -0.132 | 43.179
19 | 1.586 | 0.03984 | -0.133 | 39.813

## 124. Re 14M Mach 0.10 (2)
BIGFOIL.COM POLAR EXPORT
NACA66-620 a=0.5
NACA66-620 a=0.5 |  |  |  | Cl Max: | 1.6686 | at alpha= | 20 | deg
XFOIL ncrit=9 |  |  |  | L/D Max: | 230.305 | at alpha= | 3.5 | deg
Re: | 14000000 |  |  | Cd Min: | 0.06663 | at alpha= | 20 | deg
Mach: | 0.1 |  |  | Cl=0 at alpha= | -4.457 | deg
|  |  |  | @ Cl=0.1, Cd= | 0.0055499
|  |  |  | @ Cl=0.4, Cd= | 0.0048932
|  |  |  | @ Cl=0.6, Cd= | 0.0035273
alpha (deg) | Cl | Cd | Cm | Cl/Cd
-20 | -1.215 | 0.03073 | -0.1311 | -39.5379
-19.5 | -1.2026 | 0.02807 | -0.1296 | -42.8429
-19 | -1.2014 | 0.02497 | -0.1267 | -48.1137
-18.5 | -1.1831 | 0.02301 | -0.1246 | -51.4168
-18 | -1.1621 | 0.02133 | -0.1223 | -54.482
-17.5 | -1.1391 | 0.01982 | -0.1199 | -57.4723
-17 | -1.1158 | 0.01835 | -0.1172 | -60.8065
-16.5 | -1.0864 | 0.01723 | -0.115 | -63.0528
-16 | -1.0545 | 0.01624 | -0.1128 | -64.9323
-15.5 | -1.0233 | 0.01522 | -0.1105 | -67.2339
-15 | -0.9915 | 0.01422 | -0.108 | -69.7257
-14.5 | -0.9551 | 0.01347 | -0.1059 | -70.9057
-14 | -0.9201 | 0.01265 | -0.1036 | -72.7352
-13.5 | -0.8815 | 0.01202 | -0.1016 | -73.3361
-13 | -0.843 | 0.01139 | -0.0996 | -74.0123
-12.5 | -0.8023 | 0.01086 | -0.0977 | -73.8766
-12 | -0.7614 | 0.01035 | -0.0958 | -73.5652
-11.5 | -0.7206 | 0.00982 | -0.0938 | -73.3809
-11 | -0.69 | 0.00895 | -0.0898 | -77.095
-10.5 | -0.6577 | 0.00838 | -0.0859 | -78.4845
-10 | -0.6088 | 0.00807 | -0.0852 | -75.4399
-9.5 | -0.5588 | 0.00774 | -0.0846 | -72.1964
-9 | -0.5065 | 0.00749 | -0.0845 | -67.6235
-8.5 | -0.4531 | 0.00727 | -0.0845 | -62.3246
-8 | -0.3989 | 0.00707 | -0.0848 | -56.4215
-7.5 | -0.3444 | 0.00685 | -0.0851 | -50.2774
-7 | -0.2895 | 0.00665 | -0.0855 | -43.5338
-6.5 | -0.2337 | 0.00646 | -0.086 | -36.1765
-6 | -0.1769 | 0.00629 | -0.0868 | -28.124
-5.5 | -0.1197 | 0.00613 | -0.0877 | -19.5269
-5 | -0.0625 | 0.00595 | -0.0885 | -10.5042
-4.5 | -0.005 | 0.00579 | -0.0895 | -0.86356
-4 | 0.0532 | 0.00565 | -0.0905 | 9.4159
-3 | 0.1701 | 0.0054 | -0.0929 | 31.5
-2.5 | 0.2286 | 0.00528 | -0.094 | 43.2955
-2 | 0.2872 | 0.0052 | -0.0953 | 55.2308
-1.5 | 0.3457 | 0.00511 | -0.0965 | 67.6517
-1 | 0.4033 | 0.00488 | -0.0976 | 82.6434
-0.5 | 0.4599 | 0.00461 | -0.0985 | 99.7614
0 | 0.5151 | 0.0043 | -0.0992 | 119.7907
0.5 | 0.5705 | 0.00399 | -0.1 | 142.9825
1 | 0.6215 | 0.00319 | -0.1002 | 194.8276
1.5 | 0.6805 | 0.00326 | -0.1016 | 208.7423
2 | 0.7383 | 0.00338 | -0.1028 | 218.432
2.5 | 0.7949 | 0.00355 | -0.1037 | 223.9155
3 | 0.8511 | 0.00373 | -0.1046 | 228.1769
3.5 | 0.9051 | 0.00393 | -0.105 | 230.3053
4 | 0.9367 | 0.00463 | -0.101 | 202.311
4.5 | 0.913 | 0.00571 | -0.0856 | 159.8949
5 | 0.8875 | 0.00744 | -0.0713 | 119.2876
5.5 | 0.8921 | 0.00888 | -0.0633 | 100.4617
6 | 0.8963 | 0.01051 | -0.0557 | 85.2807
7 | 0.9238 | 0.01357 | -0.0445 | 68.0766
7.5 | 0.9327 | 0.01551 | -0.0386 | 60.1354
8 | 0.9395 | 0.01765 | -0.0327 | 53.2295
8.5 | 0.9612 | 0.01928 | -0.0291 | 49.8548
9 | 0.9814 | 0.02105 | -0.0256 | 46.6223
9.5 | 1.0101 | 0.02248 | -0.0232 | 44.9333
10 | 1.0423 | 0.02376 | -0.0215 | 43.8678
10.5 | 1.0755 | 0.02507 | -0.02 | 42.8999
11 | 1.1102 | 0.02627 | -0.0187 | 42.2611
11.5 | 1.142 | 0.02772 | -0.0172 | 41.1977
12 | 1.1753 | 0.02906 | -0.016 | 40.4439
12.5 | 1.21 | 0.03035 | -0.0149 | 39.8682
13 | 1.2393 | 0.03204 | -0.0135 | 38.6798
13.5 | 1.2717 | 0.03352 | -0.0124 | 37.9385
14 | 1.3003 | 0.03528 | -0.011 | 36.8566
14.5 | 1.3308 | 0.03696 | -0.01 | 36.0065
15 | 1.3624 | 0.03854 | -0.009 | 35.3503
15.5 | 1.3868 | 0.04062 | -0.0075 | 34.1408
16 | 1.4135 | 0.04238 | -0.0061 | 33.353
16.5 | 1.4867 | 0.04566 | -0.0162 | 32.5602
17 | 1.5122 | 0.04803 | -0.0153 | 31.4845
17.5 | 1.5509 | 0.05094 | -0.018 | 30.4456
18 | 1.5873 | 0.05424 | -0.0207 | 29.2644
18.5 | 1.6177 | 0.05748 | -0.0222 | 28.1437
19 | 1.6368 | 0.06031 | -0.0212 | 27.1398
19.5 | 1.6515 | 0.06357 | -0.02 | 25.9792
20 | 1.6686 | 0.06663 | -0.019 | 25.0428

## 125. Re 14M Mach 0.25 (1)
BIGFOIL.COM POLAR EXPORT
NACA66-620 a=0.5
NACA66-620 a=0.5 |  |  |  | Cl Max: | 1.739 | at alpha= | 13 | deg
JavaFoil+Calcfoil stall+Eppler ext transition |  |  |  | L/D Max: | 123.271 | at alpha= | 4 | deg
Re: | 14000000 |  |  | Cd Min: | 0.00551 | at alpha= | -0.5 | deg
Mach: | 0.25 |  |  | Cl=0 at alpha= | -4.0692 | deg
|  |  |  | @ Cl=0.1, Cd= | 0.006482
|  |  |  | @ Cl=0.4, Cd= | 0.0062506
|  |  |  | @ Cl=0.6, Cd= | 0.0059949
alpha (deg) | Cl | Cd | Cm | Cl/Cd
-16.5 | -0.54 | 0.12318 | -0.023 | -4.388
-16 | -0.576 | 0.11504 | -0.024 | -5.007
-15.5 | -0.607 | 0.10819 | -0.026 | -5.61
-15 | -0.632 | 0.10159 | -0.027 | -6.223
-14.5 | -0.652 | 0.09585 | -0.028 | -6.8
-14 | -0.666 | 0.08995 | -0.029 | -7.403
-13.5 | -0.674 | 0.08398 | -0.031 | -8.03
-13 | -0.678 | 0.07756 | -0.033 | -8.735
-12.5 | -0.677 | 0.06997 | -0.035 | -9.669
-12 | -0.67 | 0.06316 | -0.038 | -10.604
-11.5 | -0.758 | 0.01455 | -0.056 | -52.104
-11 | -0.743 | 0.01201 | -0.058 | -61.848
-10.5 | -0.714 | 0.01095 | -0.06 | -65.274
-10 | -0.678 | 0.01031 | -0.062 | -65.785
-9.5 | -0.637 | 0.00962 | -0.063 | -66.226
-9 | -0.589 | 0.00915 | -0.065 | -64.373
-8.5 | -0.537 | 0.00878 | -0.066 | -61.175
-8 | -0.482 | 0.00835 | -0.068 | -57.729
-7.5 | -0.425 | 0.00804 | -0.069 | -52.85
-7 | -0.367 | 0.00636 | -0.071 | -57.601
-6.5 | -0.307 | 0.00656 | -0.073 | -46.772
-6 | -0.246 | 0.00718 | -0.074 | -34.241
-5.5 | -0.183 | 0.00704 | -0.076 | -25.987
-5 | -0.12 | 0.007 | -0.077 | -17.073
-4.5 | -0.056 | 0.00681 | -0.079 | -8.155
-4 | 0.009 | 0.0064 | -0.08 | 1.401
-3.5 | 0.074 | 0.00651 | -0.081 | 11.345
-3 | 0.139 | 0.00644 | -0.082 | 21.592
-2.5 | 0.204 | 0.0064 | -0.084 | 31.929
-2 | 0.271 | 0.00637 | -0.085 | 42.543
-1.5 | 0.337 | 0.00627 | -0.087 | 53.638
-1 | 0.402 | 0.00625 | -0.088 | 64.295
-0.5 | 0.467 | 0.00551 | -0.089 | 84.763
0 | 0.526 | 0.00581 | -0.091 | 90.417
0.5 | 0.589 | 0.00596 | -0.092 | 98.86
1 | 0.652 | 0.00616 | -0.093 | 105.857
1.5 | 0.715 | 0.006 | -0.095 | 119.146
2 | 0.778 | 0.00644 | -0.096 | 120.801
2.5 | 0.841 | 0.00695 | -0.097 | 120.858
3 | 0.903 | 0.00741 | -0.098 | 121.797
3.5 | 0.965 | 0.00785 | -0.1 | 122.936
4 | 1.028 | 0.00834 | -0.101 | 123.271
4.5 | 1.09 | 0.00902 | -0.102 | 120.808
5 | 1.141 | 0.00963 | -0.104 | 118.402
5.5 | 1.2 | 0.01023 | -0.105 | 117.309
6 | 1.257 | 0.01077 | -0.106 | 116.737
6.5 | 1.312 | 0.01337 | -0.108 | 98.075
7 | 1.366 | 0.01401 | -0.109 | 97.509
7.5 | 1.418 | 0.01461 | -0.11 | 97.018
8 | 1.467 | 0.0153 | -0.111 | 95.886
8.5 | 1.513 | 0.01595 | -0.113 | 94.855
9 | 1.556 | 0.01667 | -0.114 | 93.336
9.5 | 1.596 | 0.01745 | -0.115 | 91.419
10 | 1.631 | 0.01818 | -0.116 | 89.716
10.5 | 1.662 | 0.01904 | -0.118 | 87.311
11 | 1.689 | 0.01998 | -0.119 | 84.521
11.5 | 1.71 | 0.02095 | -0.12 | 81.604
12 | 1.726 | 0.02198 | -0.121 | 78.52
12.5 | 1.735 | 0.02315 | -0.122 | 74.974
13 | 1.739 | 0.02427 | -0.124 | 71.638
13.5 | 1.73 | 0.02538 | -0.125 | 68.163
14 | 1.713 | 0.0267 | -0.126 | 64.156
14.5 | 1.688 | 0.02796 | -0.127 | 60.375
15 | 1.654 | 0.0297 | -0.128 | 55.71
15.5 | 1.613 | 0.03128 | -0.129 | 51.575
16 | 1.564 | 0.03332 | -0.13 | 46.933
16.5 | 1.507 | 0.03514 | -0.131 | 42.9
17 | 1.443 | 0.03761 | -0.132 | 38.378
17.5 | 1.373 | 0.04035 | -0.133 | 34.018
18 | 1.297 | 0.04298 | -0.134 | 30.176

## 126. Re 14M Mach 0.25 (2)
BIGFOIL.COM POLAR EXPORT
NACA66-620 a=0.5
NACA66-620 a=0.5 |  |  |  | Cl Max: | 1.644 | at alpha= | 20 | deg
XFOIL ncrit=9 |  |  |  | L/D Max: | 236.566 | at alpha= | 3.5 | deg
Re: | 14000000 |  |  | Cd Min: | 0.07786 | at alpha= | 20 | deg
Mach: | 0.25 |  |  | Cl=0 at alpha= | -4.5025 | deg
|  |  |  | @ Cl=0.1, Cd= | 0.0056236
|  |  |  | @ Cl=0.4, Cd= | 0.0050314
|  |  |  | @ Cl=0.6, Cd= | 0.0038843
alpha (deg) | Cl | Cd | Cm | Cl/Cd
-20 | -0.9723 | 0.06199 | -0.1393 | -15.6848
-19.5 | -1.0103 | 0.05082 | -0.1462 | -19.88
-19 | -1.0705 | 0.03981 | -0.1497 | -26.8902
-18.5 | -1.0868 | 0.03414 | -0.149 | -31.8336
-18 | -1.0872 | 0.0302 | -0.1471 | -36
-17.5 | -1.0858 | 0.02674 | -0.1442 | -40.6058
-17 | -1.0806 | 0.02377 | -0.1407 | -45.4607
-16.5 | -1.0611 | 0.02173 | -0.1375 | -48.8311
-16 | -1.0375 | 0.01996 | -0.1343 | -51.979
-15.5 | -1.0145 | 0.01823 | -0.1307 | -55.65
-15 | -0.9885 | 0.01669 | -0.127 | -59.2271
-14.5 | -0.9555 | 0.01554 | -0.1238 | -61.4865
-14 | -0.9224 | 0.0144 | -0.1205 | -64.0556
-13.5 | -0.8849 | 0.0135 | -0.1176 | -65.5481
-13 | -0.8473 | 0.0126 | -0.1145 | -67.246
-12.5 | -0.8055 | 0.01191 | -0.112 | -67.6322
-12 | -0.7648 | 0.01116 | -0.1093 | -68.5305
-11.5 | -0.7207 | 0.01056 | -0.1069 | -68.2481
-11 | -0.6779 | 0.00994 | -0.1044 | -68.1992
-10.5 | -0.634 | 0.0094 | -0.102 | -67.4468
-10 | -0.6068 | 0.00833 | -0.0966 | -72.8451
-9.5 | -0.5647 | 0.00804 | -0.0936 | -70.2363
-9 | -0.5139 | 0.00772 | -0.0922 | -66.5674
-8.5 | -0.4601 | 0.00746 | -0.0916 | -61.6756
-8 | -0.4049 | 0.00723 | -0.0912 | -56.0028
-7.5 | -0.3486 | 0.00703 | -0.0911 | -49.5875
-7 | -0.2923 | 0.0068 | -0.091 | -42.9853
-6.5 | -0.2352 | 0.00658 | -0.0912 | -35.7447
-6 | -0.177 | 0.00638 | -0.0916 | -27.7429
-5 | -0.0589 | 0.00604 | -0.093 | -9.7517
-4.5 | 0.0003 | 0.00586 | -0.0937 | 0.051195
-4 | 0.06 | 0.00571 | -0.0947 | 10.5079
-3.5 | 0.1202 | 0.00558 | -0.0957 | 21.5412
-3 | 0.1805 | 0.00546 | -0.0968 | 33.0586
-2.5 | 0.2406 | 0.00534 | -0.0979 | 45.0562
-2 | 0.3011 | 0.00526 | -0.0992 | 57.2433
-1.5 | 0.3616 | 0.00516 | -0.1004 | 70.0775
-1 | 0.4213 | 0.00496 | -0.1015 | 84.9395
0 | 0.5359 | 0.00435 | -0.1031 | 123.1954
0.5 | 0.5921 | 0.004 | -0.1037 | 148.025
1 | 0.6447 | 0.00323 | -0.1039 | 199.5975
1.5 | 0.7058 | 0.00329 | -0.1053 | 214.5289
2 | 0.7661 | 0.00339 | -0.1066 | 225.9882
2.5 | 0.8236 | 0.00358 | -0.1073 | 230.0559
3 | 0.8811 | 0.00377 | -0.108 | 233.7135
3.5 | 0.9368 | 0.00396 | -0.1084 | 236.5657
4 | 0.9736 | 0.0045 | -0.1049 | 216.3556
4.5 | 0.9451 | 0.00562 | -0.0882 | 168.1673
5 | 0.9134 | 0.00756 | -0.0727 | 120.8201
5.5 | 0.9069 | 0.00941 | -0.0626 | 96.3762
6 | 0.9063 | 0.01131 | -0.0541 | 80.1326
6.5 | 0.8978 | 0.01371 | -0.0449 | 65.485
7 | 0.9239 | 0.01502 | -0.0411 | 61.5113
7.5 | 0.9348 | 0.01702 | -0.0355 | 54.9236
8 | 0.9392 | 0.01943 | -0.0292 | 48.3376
8.5 | 0.957 | 0.02139 | -0.025 | 44.7405
9 | 0.9763 | 0.02338 | -0.0212 | 41.7579
9.5 | 1.005 | 0.02497 | -0.0186 | 40.2483
10 | 1.0359 | 0.02654 | -0.0166 | 39.0317
10.5 | 1.0721 | 0.02785 | -0.0151 | 38.4955
11 | 1.1083 | 0.02918 | -0.0138 | 37.9815
11.5 | 1.1399 | 0.03084 | -0.012 | 36.9617
12 | 1.1751 | 0.03232 | -0.0107 | 36.3583
12.5 | 1.2071 | 0.03403 | -0.0092 | 35.4716
13 | 1.2406 | 0.0357 | -0.0079 | 34.7507
13.5 | 1.2736 | 0.03739 | -0.0065 | 34.0626
14 | 1.3021 | 0.03951 | -0.005 | 32.9562
15 | 1.3611 | 0.04363 | -0.0023 | 31.1964
15.5 | 1.3905 | 0.04569 | -0.0009 | 30.4334
16 | 1.4131 | 0.0482 | 0.001 | 29.3174
16.5 | 1.4732 | 0.05138 | -0.0053 | 28.6726
17 | 1.5411 | 0.05586 | -0.0146 | 27.5886
19 | 1.6256 | 0.06949 | -0.0113 | 23.3933
19.5 | 1.6364 | 0.07353 | -0.0099 | 22.2549
20 | 1.644 | 0.07786 | -0.0085 | 21.1148

## 127. Re 14M Mach 0.50 (1)
BIGFOIL.COM POLAR EXPORT
NACA66-620 a=0.5
NACA66-620 a=0.5 |  |  |  | Cl Max: | 1.611 | at alpha= | 9 | deg
JavaFoil+Calcfoil stall+Eppler ext transition |  |  |  | L/D Max: | 116.077 | at alpha= | 2 | deg
Re: | 14000000 |  |  | Cd Min: | 0.0062 | at alpha= | -3.5 | deg
Mach: | 0.5 |  |  | Cl=0 at alpha= | -4.0704 | deg
|  |  |  | @ Cl=0.1, Cd= | 0.00626
|  |  |  | @ Cl=0.4, Cd= | 0.0068503
|  |  |  | @ Cl=0.6, Cd= | 0.0063069
alpha (deg) | Cl | Cd | Cm | Cl/Cd
-20 | -0.921 | 0.16338 | -0.025 | -5.635
-19.5 | -0.891 | 0.15827 | -0.025 | -5.631
-19 | -0.862 | 0.15482 | -0.026 | -5.566
-18.5 | -0.837 | 0.13785 | -0.028 | -6.073
-18 | -0.807 | 0.13314 | -0.028 | -6.064
-17.5 | -0.777 | 0.13007 | -0.028 | -5.97
-17 | -0.748 | 0.1257 | -0.028 | -5.949
-16.5 | -0.719 | 0.11682 | -0.029 | -6.159
-16 | -0.691 | 0.11512 | -0.03 | -6.002
-15.5 | -0.663 | 0.10709 | -0.031 | -6.193
-15 | -0.634 | 0.10027 | -0.032 | -6.326
-14.5 | -0.611 | 0.08791 | -0.036 | -6.949
-14 | -0.583 | 0.08177 | -0.037 | -7.133
-13.5 | -0.577 | 0.05638 | -0.046 | -10.232
-13 | -0.612 | 0.01726 | -0.058 | -35.48
-12.5 | -0.583 | 0.01517 | -0.06 | -38.402
-12 | -0.458 | 0.08335 | -0.032 | -5.492
-11.5 | -0.429 | 0.07556 | -0.033 | -5.679
-11 | -0.402 | 0.06801 | -0.036 | -5.905
-10.5 | -0.371 | 0.07297 | -0.034 | -5.09
-10 | -0.343 | 0.06621 | -0.036 | -5.177
-9.5 | -0.314 | 0.06056 | -0.037 | -5.185
-9 | -0.409 | 0.06215 | -0.035 | -6.585
-8.5 | -0.424 | 0.05368 | -0.038 | -7.896
-8 | -0.402 | 0.04783 | -0.043 | -8.394
-7.5 | -0.439 | 0.00991 | -0.077 | -44.328
-7 | -0.387 | 0.00912 | -0.079 | -42.464
-6.5 | -0.329 | 0.00812 | -0.08 | -40.503
-6 | -0.266 | 0.00737 | -0.082 | -36.021
-5.5 | -0.199 | 0.00772 | -0.083 | -25.806
-5 | -0.131 | 0.00755 | -0.085 | -17.342
-4.5 | -0.061 | 0.00735 | -0.086 | -8.322
-4 | 0.01 | 0.00718 | -0.088 | 1.378
-3.5 | 0.082 | 0.0062 | -0.09 | 13.203
-3 | 0.154 | 0.00644 | -0.091 | 23.988
-2.5 | 0.228 | 0.00697 | -0.093 | 32.738
-2 | 0.303 | 0.00689 | -0.095 | 43.977
-1.5 | 0.376 | 0.00687 | -0.096 | 54.745
-1 | 0.449 | 0.00681 | -0.098 | 65.974
-0.5 | 0.523 | 0.00681 | -0.099 | 76.767
0 | 0.584 | 0.00622 | -0.101 | 93.954
0.5 | 0.654 | 0.0066 | -0.102 | 99.165
1 | 0.724 | 0.00686 | -0.103 | 105.551
1.5 | 0.794 | 0.00689 | -0.105 | 115.263
2 | 0.864 | 0.00744 | -0.106 | 116.077
2.5 | 0.933 | 0.00817 | -0.108 | 114.194
3 | 1.003 | 0.00881 | -0.109 | 113.763
3.5 | 1.072 | 0.00941 | -0.111 | 113.95
4 | 1.141 | 0.01009 | -0.112 | 113.131
4.5 | 1.21 | 0.01105 | -0.114 | 109.483
5 | 1.262 | 0.01192 | -0.115 | 105.867
5.5 | 1.326 | 0.01276 | -0.117 | 103.937
6 | 1.385 | 0.01612 | -0.118 | 85.877
6.5 | 1.442 | 0.01705 | -0.119 | 84.554
7 | 1.496 | 0.01802 | -0.121 | 82.982
7.5 | 1.543 | 0.01895 | -0.122 | 81.394
8 | 1.58 | 0.02007 | -0.124 | 78.724
8.5 | 1.605 | 0.02124 | -0.125 | 75.55
9 | 1.611 | 0.02255 | -0.126 | 71.464
9.5 | 1.588 | 0.02402 | -0.128 | 66.097
10 | 1.502 | 0.02602 | -0.129 | 57.724
10.5 | 0.982 | 0.02824 | -0.13 | 34.781
11 | 1.013 | 0.03131 | -0.132 | 32.361
11.5 | 1.046 | 0.03142 | -0.133 | 33.285
12 | 1.076 | 0.03429 | -0.134 | 31.394
12.5 | 1.105 | 0.03791 | -0.135 | 29.144
13 | 1.139 | 0.03629 | -0.137 | 31.393
13.5 | 1.169 | 0.03965 | -0.138 | 29.487
14 | 1.198 | 0.04367 | -0.139 | 27.435

## 128. Re 14M Mach 0.50 (2)
BIGFOIL.COM POLAR EXPORT
NACA66-620 a=0.5
NACA66-620 a=0.5 |  |  |  | Cl Max: | 1.3937 | at alpha= | 16 | deg
XFOIL ncrit=9 |  |  |  | L/D Max: | 253.77 | at alpha= | 2.5 | deg
Re: | 14000000 |  |  | Cd Min: | 0.15894 | at alpha= | 20 | deg
Mach: | 0.5 |  |  | Cl=0 at alpha= | -4.7762 | deg
|  |  |  | @ Cl=0.1, Cd= | 0.0060712
|  |  |  | @ Cl=0.4, Cd= | 0.0054647
|  |  |  | @ Cl=0.6, Cd= | 0.0048319
alpha (deg) | Cl | Cd | Cm | Cl/Cd
-14.5 | -0.1693 | 0.09886 | -0.145 | -1.7125
-14 | -0.2 | 0.0861 | -0.153 | -2.3229
-13.5 | -0.2494 | 0.07162 | -0.1624 | -3.4823
-13 | -0.2984 | 0.05587 | -0.1735 | -5.341
-12.5 | -0.3356 | 0.04406 | -0.1823 | -7.6169
-12 | -0.3824 | 0.03546 | -0.1841 | -10.784
-11.5 | -0.4218 | 0.02917 | -0.181 | -14.4601
-11 | -0.4735 | 0.02312 | -0.1741 | -20.4801
-9.5 | -0.5173 | 0.01109 | -0.1472 | -46.6456
-9 | -0.4856 | 0.00953 | -0.1402 | -50.9549
-8.5 | -0.4314 | 0.00885 | -0.1359 | -48.7458
-8 | -0.3733 | 0.00836 | -0.1324 | -44.6531
-7.5 | -0.3144 | 0.00793 | -0.1294 | -39.6469
-7 | -0.2579 | 0.0075 | -0.1262 | -34.3867
-6.5 | -0.2034 | 0.00713 | -0.1229 | -28.5273
-6 | -0.1543 | 0.00689 | -0.1187 | -22.3948
-5.5 | -0.0929 | 0.00665 | -0.117 | -13.9699
-5 | -0.029 | 0.00645 | -0.1161 | -4.4961
-4.5 | 0.0358 | 0.00626 | -0.1157 | 5.7188
-4 | 0.1004 | 0.00607 | -0.1153 | 16.5404
-3.5 | 0.1661 | 0.00592 | -0.1154 | 28.0574
-3 | 0.2327 | 0.00579 | -0.1159 | 40.19
-2.5 | 0.3003 | 0.00566 | -0.1166 | 53.0565
-2 | 0.3683 | 0.00552 | -0.1176 | 66.721
-1.5 | 0.4371 | 0.0054 | -0.1188 | 80.9444
-1 | 0.5055 | 0.00528 | -0.12 | 95.7386
-0.5 | 0.5695 | 0.00502 | -0.1204 | 113.4462
0 | 0.6295 | 0.00465 | -0.1202 | 135.3763
0.5 | 0.6893 | 0.00419 | -0.1201 | 164.5107
1 | 0.7469 | 0.00344 | -0.1196 | 217.1221
1.5 | 0.8152 | 0.00352 | -0.1208 | 231.5909
2 | 0.8846 | 0.00359 | -0.1221 | 246.4067
2.5 | 0.9491 | 0.00374 | -0.1223 | 253.7701
3 | 1.0055 | 0.00399 | -0.1208 | 252.005
3.5 | 1.0328 | 0.00434 | -0.1134 | 237.9724
4 | 1.0485 | 0.00512 | -0.1042 | 204.7852
4.5 | 1.06 | 0.00625 | -0.0947 | 169.6
5 | 1.0318 | 0.00857 | -0.0793 | 120.3967
5.5 | 0.995 | 0.01155 | -0.0635 | 86.1472
6 | 0.9862 | 0.01411 | -0.0529 | 69.8937
6.5 | 0.9576 | 0.01763 | -0.0403 | 54.3165
7 | 0.9444 | 0.02088 | -0.0306 | 45.2299
7.5 | 0.9444 | 0.02384 | -0.0231 | 39.6141
8 | 0.9517 | 0.02671 | -0.0169 | 35.6308
8.5 | 0.9646 | 0.02952 | -0.0117 | 32.6762
9.5 | 0.9876 | 0.03579 | -0.0019 | 27.5943
10 | 1.0218 | 0.03804 | 0.0005 | 26.8612
10.5 | 1.0614 | 0.04003 | 0.0024 | 26.5151
11 | 1.0986 | 0.04231 | 0.0044 | 25.9655
11.5 | 1.1376 | 0.04448 | 0.0063 | 25.5755
12 | 1.1724 | 0.04711 | 0.0084 | 24.8864
12.5 | 1.2109 | 0.04953 | 0.0103 | 24.4478
13 | 1.2426 | 0.05256 | 0.0124 | 23.6416
13.5 | 1.2753 | 0.05565 | 0.0144 | 22.9164
14 | 1.3104 | 0.05871 | 0.0162 | 22.3199
14.5 | 1.338 | 0.06243 | 0.0181 | 21.432
15 | 1.3622 | 0.06662 | 0.0199 | 20.4473
15.5 | 1.3827 | 0.0713 | 0.0217 | 19.3927
16 | 1.3937 | 0.07697 | 0.0231 | 18.1071
16.5 | 1.391 | 0.08415 | 0.0239 | 16.53
17 | 1.3738 | 0.09301 | 0.0236 | 14.7705
17.5 | 1.3493 | 0.10308 | 0.022 | 13.0898
18.5 | 1.2985 | 0.1247 | 0.0152 | 10.413
19 | 1.2743 | 0.13582 | 0.0105 | 9.3823
19.5 | 1.2521 | 0.1472 | 0.0048 | 8.5061
20 | 1.2299 | 0.15894 | -0.0018 | 7.7381

## 129. Re 16M Mach 0.00 (1)
BIGFOIL.COM POLAR EXPORT
NACA66-620 a=0.5
NACA66-620 a=0.5 |  |  |  | Cl Max: | 1.797 | at alpha= | 14.5 | deg
JavaFoil+Calcfoil stall+Eppler ext transition |  |  |  | L/D Max: | 123.639 | at alpha= | 3.5 | deg
Re: | 16000000 |  |  | Cd Min: | 0.00582 | at alpha= | -0.5 | deg
Mach: | 0 |  |  | Cl=0 at alpha= | -4.0714 | deg
|  |  |  | @ Cl=0.1, Cd= | 0.0061767
|  |  |  | @ Cl=0.4, Cd= | 0.0061502
|  |  |  | @ Cl=0.6, Cd= | 0.0062918
alpha (deg) | Cl | Cd | Cm | Cl/Cd
-18.5 | -0.747 | 0.13493 | -0.022 | -5.539
-18 | -0.76 | 0.12524 | -0.023 | -6.069
-17.5 | -0.77 | 0.11859 | -0.025 | -6.491
-17 | -0.777 | 0.11218 | -0.026 | -6.931
-16.5 | -0.783 | 0.10577 | -0.027 | -7.404
-16 | -0.784 | 0.10251 | -0.027 | -7.645
-15.5 | -0.789 | 0.09192 | -0.03 | -8.579
-15 | -0.795 | 0.07883 | -0.033 | -10.088
-14.5 | -0.794 | 0.0709 | -0.035 | -11.195
-14 | -0.825 | 0.04245 | -0.042 | -19.423
-13.5 | -0.877 | 0.01674 | -0.049 | -52.406
-13 | -0.865 | 0.01451 | -0.051 | -59.606
-12.5 | -0.846 | 0.01302 | -0.052 | -64.962
-12 | -0.823 | 0.01173 | -0.054 | -70.158
-11.5 | -0.793 | 0.01099 | -0.056 | -72.128
-11 | -0.759 | 0.01024 | -0.057 | -74.134
-10.5 | -0.72 | 0.00968 | -0.059 | -74.419
-10 | -0.678 | 0.00923 | -0.06 | -73.478
-9.5 | -0.632 | 0.00884 | -0.061 | -71.487
-9 | -0.581 | 0.00847 | -0.063 | -68.611
-8.5 | -0.528 | 0.00812 | -0.064 | -65.06
-8 | -0.473 | 0.00676 | -0.066 | -69.91
-7.5 | -0.418 | 0.00727 | -0.068 | -57.41
-7 | -0.359 | 0.00713 | -0.069 | -50.325
-6.5 | -0.299 | 0.00705 | -0.07 | -42.416
-6 | -0.239 | 0.00697 | -0.072 | -34.246
-5.5 | -0.178 | 0.00678 | -0.073 | -26.234
-5 | -0.116 | 0.00673 | -0.075 | -17.256
-4.5 | -0.054 | 0.00653 | -0.076 | -8.252
-4 | 0.009 | 0.00648 | -0.078 | 1.339
-3.5 | 0.072 | 0.00639 | -0.079 | 11.198
-3 | 0.135 | 0.00591 | -0.08 | 22.793
-2.5 | 0.198 | 0.00619 | -0.081 | 31.993
-2 | 0.262 | 0.00615 | -0.083 | 42.649
-1.5 | 0.326 | 0.00612 | -0.084 | 53.263
-1 | 0.389 | 0.00622 | -0.085 | 62.59
-0.5 | 0.452 | 0.00582 | -0.087 | 77.76
0 | 0.509 | 0.00596 | -0.088 | 85.418
0.5 | 0.571 | 0.00623 | -0.089 | 91.571
1 | 0.632 | 0.00636 | -0.09 | 99.438
1.5 | 0.693 | 0.00659 | -0.092 | 105.21
2 | 0.754 | 0.00687 | -0.093 | 109.785
2.5 | 0.815 | 0.00682 | -0.094 | 119.583
3 | 0.876 | 0.00719 | -0.096 | 121.786
3.5 | 0.937 | 0.00758 | -0.097 | 123.639
4 | 0.997 | 0.00813 | -0.098 | 122.632
4.5 | 1.058 | 0.00863 | -0.099 | 122.508
5 | 1.108 | 0.00915 | -0.101 | 121.112
5.5 | 1.166 | 0.00959 | -0.102 | 121.648
6 | 1.222 | 0.01011 | -0.103 | 120.918
6.5 | 1.276 | 0.0123 | -0.104 | 103.751
7 | 1.33 | 0.01286 | -0.106 | 103.42
7.5 | 1.381 | 0.01338 | -0.107 | 103.256
8 | 1.431 | 0.01394 | -0.108 | 102.651
8.5 | 1.479 | 0.01451 | -0.109 | 101.895
9 | 1.524 | 0.01512 | -0.111 | 100.765
9.5 | 1.566 | 0.01576 | -0.112 | 99.386
10 | 1.606 | 0.01638 | -0.113 | 98.023
10.5 | 1.643 | 0.01708 | -0.114 | 96.201
11 | 1.676 | 0.01786 | -0.116 | 93.854
11.5 | 1.707 | 0.01871 | -0.117 | 91.227
12 | 1.733 | 0.01955 | -0.118 | 88.645
12.5 | 1.757 | 0.0204 | -0.119 | 86.104
13 | 1.776 | 0.02128 | -0.12 | 83.465
13.5 | 1.788 | 0.02229 | -0.121 | 80.223
14 | 1.795 | 0.02323 | -0.122 | 77.276
14.5 | 1.797 | 0.0244 | -0.123 | 73.664
15 | 1.795 | 0.02548 | -0.125 | 70.466
15.5 | 1.789 | 0.02667 | -0.126 | 67.073
16 | 1.778 | 0.02792 | -0.127 | 63.699
16.5 | 1.764 | 0.02916 | -0.128 | 60.488
17 | 1.745 | 0.03042 | -0.129 | 57.37
17.5 | 1.723 | 0.03227 | -0.13 | 53.395
18 | 1.698 | 0.03373 | -0.13 | 50.343
18.5 | 1.67 | 0.03565 | -0.131 | 46.841
19 | 1.638 | 0.03797 | -0.132 | 43.146
19.5 | 1.601 | 0.03991 | -0.133 | 40.109

## 130. Re 16M Mach 0.00 (2)
BIGFOIL.COM POLAR EXPORT
NACA66-620 a=0.5
NACA66-620 a=0.5 |  |  |  | Cl Max: | 1.6838 | at alpha= | 20 | deg
XFOIL ncrit=9 |  |  |  | L/D Max: | 224.255 | at alpha= | 3 | deg
Re: | 16000000 |  |  | Cd Min: | 0.06392 | at alpha= | 20 | deg
Mach: | 0 |  |  | Cl=0 at alpha= | -4.4395 | deg
|  |  |  | @ Cl=0.1, Cd= | 0.0053974
|  |  |  | @ Cl=0.4, Cd= | 0.004783
|  |  |  | @ Cl=0.6, Cd= | 0.003497
alpha (deg) | Cl | Cd | Cm | Cl/Cd
-20 | -1.2477 | 0.02739 | -0.1255 | -45.5531
-19.5 | -1.2302 | 0.02533 | -0.1239 | -48.5669
-19 | -1.2207 | 0.02291 | -0.1213 | -53.2824
-18.5 | -1.1998 | 0.02128 | -0.1191 | -56.3816
-18 | -1.1766 | 0.01983 | -0.117 | -59.3343
-17.5 | -1.1517 | 0.01851 | -0.1147 | -62.2204
-17 | -1.1266 | 0.01722 | -0.1122 | -65.4239
-16.5 | -1.0959 | 0.01622 | -0.1102 | -67.5647
-16 | -1.0624 | 0.01536 | -0.1083 | -69.1667
-15.5 | -1.0302 | 0.01445 | -0.1061 | -71.2941
-15 | -0.9977 | 0.01356 | -0.1038 | -73.5767
-14.5 | -0.9614 | 0.01287 | -0.1018 | -74.7009
-14 | -0.9266 | 0.01211 | -0.0996 | -76.5153
-13.5 | -0.8878 | 0.01153 | -0.0977 | -76.9991
-13 | -0.8494 | 0.01094 | -0.0958 | -77.6417
-12.5 | -0.8085 | 0.01046 | -0.0941 | -77.2945
-12 | -0.7681 | 0.00996 | -0.0922 | -77.1185
-11.5 | -0.7281 | 0.00949 | -0.0901 | -76.7229
-11 | -0.6926 | 0.00896 | -0.087 | -77.2991
-10.5 | -0.6595 | 0.0082 | -0.0835 | -80.4268
-10 | -0.6115 | 0.00783 | -0.0828 | -78.0971
-9.5 | -0.5607 | 0.00754 | -0.0825 | -74.3634
-9 | -0.5088 | 0.00728 | -0.0825 | -69.8901
-8.5 | -0.4553 | 0.00707 | -0.0827 | -64.3989
-8 | -0.401 | 0.00688 | -0.0831 | -58.2849
-7.5 | -0.3462 | 0.00668 | -0.0836 | -51.8263
-7 | -0.2912 | 0.00648 | -0.0841 | -44.9383
-6.5 | -0.2354 | 0.00628 | -0.0847 | -37.4841
-6 | -0.1787 | 0.00611 | -0.0856 | -29.2471
-5.5 | -0.1216 | 0.00595 | -0.0865 | -20.437
-5 | -0.0643 | 0.00579 | -0.0875 | -11.1054
-4.5 | -0.007 | 0.00563 | -0.0885 | -1.2433
-4 | 0.0509 | 0.00549 | -0.0896 | 9.2714
-3.5 | 0.1092 | 0.00538 | -0.0908 | 20.2974
-3 | 0.1674 | 0.00527 | -0.092 | 31.7647
-2.5 | 0.2255 | 0.00517 | -0.0932 | 43.617
-2 | 0.2841 | 0.00509 | -0.0945 | 55.8153
-1.5 | 0.343 | 0.00497 | -0.0958 | 69.0141
-1 | 0.4009 | 0.00478 | -0.097 | 83.8703
-0.5 | 0.457 | 0.00456 | -0.0979 | 100.2193
0 | 0.5123 | 0.00429 | -0.0987 | 119.4172
0.5 | 0.5689 | 0.00401 | -0.0998 | 141.8703
1 | 0.6174 | 0.00321 | -0.0996 | 192.3364
1.5 | 0.6749 | 0.00326 | -0.1008 | 207.0245
2 | 0.7317 | 0.00343 | -0.1018 | 213.3236
2.5 | 0.788 | 0.00357 | -0.1028 | 220.7283
3 | 0.8432 | 0.00376 | -0.1035 | 224.2553
3.5 | 0.8948 | 0.00404 | -0.1035 | 221.4851
4 | 0.9134 | 0.00496 | -0.097 | 184.1532
5 | 0.8652 | 0.0078 | -0.0679 | 110.9231
5.5 | 0.8789 | 0.00902 | -0.0616 | 97.439
6 | 0.8856 | 0.0106 | -0.0545 | 83.5472
6.5 | 0.8985 | 0.01208 | -0.0487 | 74.3791
7 | 0.9204 | 0.01338 | -0.0445 | 68.7892
7.5 | 0.9277 | 0.01534 | -0.0384 | 60.4759
8 | 0.9404 | 0.01723 | -0.0334 | 54.5792
8.5 | 0.9648 | 0.01869 | -0.0302 | 51.6212
9.5 | 1.0167 | 0.02169 | -0.0247 | 46.8741
10 | 1.0512 | 0.02281 | -0.0233 | 46.0851
10.5 | 1.085 | 0.024 | -0.0219 | 45.2083
11 | 1.1178 | 0.02532 | -0.0204 | 44.1469
11.5 | 1.1531 | 0.02645 | -0.0193 | 43.5955
12 | 1.183 | 0.02799 | -0.0177 | 42.2651
12.5 | 1.2169 | 0.02926 | -0.0167 | 41.5892
13 | 1.2515 | 0.03054 | -0.0158 | 40.979
13.5 | 1.278 | 0.03236 | -0.0141 | 39.4932
14 | 1.311 | 0.03377 | -0.0132 | 38.8214
14.5 | 1.3408 | 0.03541 | -0.0121 | 37.865
15 | 1.3693 | 0.03717 | -0.011 | 36.8388
15.5 | 1.3998 | 0.03876 | -0.01 | 36.1146
16 | 1.4211 | 0.04099 | -0.0083 | 34.6694
16.5 | 1.4657 | 0.043 | -0.0111 | 34.086
17 | 1.5412 | 0.04602 | -0.0214 | 33.4898
19 | 1.6554 | 0.05744 | -0.0245 | 28.8196
19.5 | 1.6709 | 0.06053 | -0.0233 | 27.6045
20 | 1.6838 | 0.06392 | -0.0222 | 26.3423

## 131. Re 16M Mach 0.10 (1)
BIGFOIL.COM POLAR EXPORT
NACA66-620 a=0.5
NACA66-620 a=0.5 |  |  |  | Cl Max: | 1.787 | at alpha= | 14 | deg
JavaFoil+Calcfoil stall+Eppler ext transition |  |  |  | L/D Max: | 123.554 | at alpha= | 3.5 | deg
Re: | 16000000 |  |  | Cd Min: | 0.00582 | at alpha= | -0.5 | deg
Mach: | 0.1 |  |  | Cl=0 at alpha= | -4.0714 | deg
|  |  |  | @ Cl=0.1, Cd= | 0.0062022
|  |  |  | @ Cl=0.4, Cd= | 0.0061294
|  |  |  | @ Cl=0.6, Cd= | 0.0062897
alpha (deg) | Cl | Cd | Cm | Cl/Cd
-18 | -0.725 | 0.12797 | -0.023 | -5.664
-17.5 | -0.738 | 0.12145 | -0.024 | -6.075
-17 | -0.749 | 0.11464 | -0.025 | -6.532
-16.5 | -0.757 | 0.10824 | -0.026 | -6.998
-16 | -0.764 | 0.10193 | -0.027 | -7.493
-15.5 | -0.765 | 0.09864 | -0.028 | -7.756
-15 | -0.769 | 0.08868 | -0.03 | -8.674
-14.5 | -0.772 | 0.07866 | -0.033 | -9.812
-14 | -0.778 | 0.06474 | -0.037 | -12.012
-13.5 | -0.847 | 0.02311 | -0.048 | -36.644
-13 | -0.853 | 0.01577 | -0.051 | -54.082
-12.5 | -0.84 | 0.01337 | -0.053 | -62.83
-12 | -0.819 | 0.01207 | -0.054 | -67.79
-11.5 | -0.791 | 0.01115 | -0.056 | -70.927
-11 | -0.758 | 0.01041 | -0.057 | -72.786
-10.5 | -0.72 | 0.00985 | -0.059 | -73.144
-10 | -0.679 | 0.00938 | -0.06 | -72.308
-9.5 | -0.633 | 0.00892 | -0.062 | -70.983
-9 | -0.583 | 0.00852 | -0.063 | -68.401
-8.5 | -0.53 | 0.00817 | -0.065 | -64.825
-8 | -0.474 | 0.0079 | -0.066 | -60.066
-7.5 | -0.419 | 0.00737 | -0.068 | -56.907
-7 | -0.36 | 0.00714 | -0.069 | -50.439
-6.5 | -0.301 | 0.00717 | -0.071 | -41.908
-6 | -0.24 | 0.00699 | -0.072 | -34.344
-5.5 | -0.179 | 0.00675 | -0.074 | -26.45
-5 | -0.117 | 0.00669 | -0.075 | -17.421
-4.5 | -0.054 | 0.00664 | -0.076 | -8.15
-4 | 0.009 | 0.0065 | -0.078 | 1.343
-3.5 | 0.072 | 0.00638 | -0.079 | 11.269
-3 | 0.135 | 0.00598 | -0.08 | 22.621
-2.5 | 0.199 | 0.00624 | -0.082 | 31.911
-2 | 0.264 | 0.0062 | -0.083 | 42.554
-1.5 | 0.328 | 0.00616 | -0.084 | 53.145
-1 | 0.391 | 0.00618 | -0.086 | 63.29
-0.5 | 0.455 | 0.00582 | -0.087 | 78.152
0 | 0.512 | 0.00603 | -0.088 | 84.922
0.5 | 0.574 | 0.00623 | -0.09 | 92.029
1 | 0.635 | 0.00637 | -0.091 | 99.761
1.5 | 0.697 | 0.00661 | -0.092 | 105.344
2 | 0.758 | 0.00689 | -0.093 | 109.993
2.5 | 0.819 | 0.00688 | -0.095 | 119.169
3 | 0.88 | 0.00723 | -0.096 | 121.765
3.5 | 0.941 | 0.00762 | -0.097 | 123.554
4 | 1.002 | 0.0082 | -0.099 | 122.13
4.5 | 1.063 | 0.0087 | -0.1 | 122.132
5 | 1.113 | 0.00924 | -0.101 | 120.539
5.5 | 1.172 | 0.00968 | -0.102 | 121.031
6 | 1.228 | 0.01018 | -0.104 | 120.558
6.5 | 1.281 | 0.0124 | -0.105 | 103.353
7 | 1.335 | 0.01296 | -0.106 | 103.005
7.5 | 1.387 | 0.01353 | -0.107 | 102.567
8 | 1.437 | 0.0141 | -0.109 | 101.924
8.5 | 1.484 | 0.01468 | -0.11 | 101.118
9 | 1.529 | 0.0153 | -0.111 | 99.926
9.5 | 1.571 | 0.01596 | -0.112 | 98.436
10 | 1.611 | 0.01657 | -0.114 | 97.225
10.5 | 1.647 | 0.01729 | -0.115 | 95.232
11 | 1.679 | 0.0181 | -0.116 | 92.8
11.5 | 1.709 | 0.01898 | -0.117 | 90.038
12 | 1.734 | 0.01985 | -0.118 | 87.366
12.5 | 1.756 | 0.02072 | -0.12 | 84.725
13 | 1.773 | 0.02167 | -0.121 | 81.839
13.5 | 1.783 | 0.02261 | -0.122 | 78.847
14 | 1.787 | 0.02359 | -0.123 | 75.764
14.5 | 1.787 | 0.02485 | -0.124 | 71.904
15 | 1.781 | 0.02592 | -0.125 | 68.711
15.5 | 1.771 | 0.02725 | -0.126 | 64.986
16 | 1.756 | 0.02846 | -0.127 | 61.707
16.5 | 1.737 | 0.02977 | -0.128 | 58.347
17 | 1.714 | 0.03112 | -0.129 | 55.087
17.5 | 1.687 | 0.03299 | -0.13 | 51.136
18 | 1.657 | 0.03493 | -0.131 | 47.424
18.5 | 1.623 | 0.0367 | -0.132 | 44.231
19 | 1.587 | 0.03915 | -0.133 | 40.529

## 132. Re 16M Mach 0.10 (2)
BIGFOIL.COM POLAR EXPORT
NACA66-620 a=0.5
NACA66-620 a=0.5 |  |  |  | Cl Max: | 1.6826 | at alpha= | 20 | deg
XFOIL ncrit=9 |  |  |  | L/D Max: | 225.771 | at alpha= | 3 | deg
Re: | 16000000 |  |  | Cd Min: | 0.06566 | at alpha= | 20 | deg
Mach: | 0.1 |  |  | Cl=0 at alpha= | -4.4475 | deg
|  |  |  | @ Cl=0.1, Cd= | 0.0054099
|  |  |  | @ Cl=0.4, Cd= | 0.0048024
|  |  |  | @ Cl=0.6, Cd= | 0.0035641
alpha (deg) | Cl | Cd | Cm | Cl/Cd
-20 | -1.2319 | 0.02955 | -0.1304 | -41.6887
-19.5 | -1.2171 | 0.02713 | -0.1288 | -44.8618
-19 | -1.2109 | 0.02437 | -0.1262 | -49.6881
-18.5 | -1.1927 | 0.02247 | -0.1239 | -53.0797
-18 | -1.1714 | 0.02083 | -0.1215 | -56.2362
-17.5 | -1.1481 | 0.01935 | -0.1191 | -59.3333
-17 | -1.1243 | 0.01791 | -0.1164 | -62.775
-16.5 | -1.0944 | 0.01682 | -0.1142 | -65.0654
-16 | -1.0621 | 0.01586 | -0.112 | -66.9672
-15.5 | -1.0309 | 0.01487 | -0.1096 | -69.3275
-15 | -0.9988 | 0.01392 | -0.1071 | -71.7529
-14.5 | -0.9625 | 0.01318 | -0.105 | -73.0273
-14 | -0.9271 | 0.0124 | -0.1026 | -74.7661
-13.5 | -0.888 | 0.01179 | -0.1007 | -75.3181
-13 | -0.8501 | 0.01113 | -0.0985 | -76.3792
-12.5 | -0.8088 | 0.01063 | -0.0967 | -76.0865
-12 | -0.7682 | 0.0101 | -0.0947 | -76.0594
-11.5 | -0.7271 | 0.00962 | -0.0927 | -75.5821
-11 | -0.689 | 0.00909 | -0.09 | -75.7976
-10.5 | -0.6609 | 0.00828 | -0.0853 | -79.8188
-10 | -0.6136 | 0.00788 | -0.0843 | -77.868
-9.5 | -0.5625 | 0.0076 | -0.0839 | -74.0132
-9 | -0.5106 | 0.00732 | -0.0837 | -69.7541
-8.5 | -0.457 | 0.0071 | -0.0838 | -64.3662
-8 | -0.4024 | 0.00691 | -0.0841 | -58.2344
-7.5 | -0.3472 | 0.00671 | -0.0846 | -51.7437
-7 | -0.2919 | 0.0065 | -0.085 | -44.9077
-6.5 | -0.2359 | 0.0063 | -0.0856 | -37.4444
-6 | -0.1789 | 0.00613 | -0.0864 | -29.1843
-5.5 | -0.1215 | 0.00597 | -0.0873 | -20.3518
-5 | -0.0638 | 0.00581 | -0.0883 | -10.9811
-4.5 | -0.0061 | 0.00564 | -0.0892 | -1.0816
-4 | 0.052 | 0.0055 | -0.0903 | 9.4545
-3.5 | 0.1106 | 0.00539 | -0.0915 | 20.5195
-3 | 0.1692 | 0.00528 | -0.0927 | 32.0455
-2.5 | 0.2276 | 0.00518 | -0.0939 | 43.9382
-2 | 0.2865 | 0.00509 | -0.0952 | 56.2868
-1.5 | 0.3459 | 0.00497 | -0.0965 | 69.5976
-1 | 0.404 | 0.00479 | -0.0977 | 84.3424
-0.5 | 0.4605 | 0.00456 | -0.0986 | 100.9868
0 | 0.516 | 0.0043 | -0.0994 | 120
0.5 | 0.5728 | 0.00401 | -0.1004 | 142.8429
1 | 0.6216 | 0.00321 | -0.1003 | 193.6449
1.5 | 0.6797 | 0.00326 | -0.1015 | 208.4969
2 | 0.7367 | 0.00343 | -0.1025 | 214.7813
2.5 | 0.7932 | 0.00358 | -0.1034 | 221.5642
3 | 0.8489 | 0.00376 | -0.1042 | 225.7713
3.5 | 0.9007 | 0.00404 | -0.1042 | 222.9455
4 | 0.9193 | 0.00494 | -0.0975 | 186.0931
4.5 | 0.8883 | 0.00611 | -0.0808 | 145.3846
5 | 0.8674 | 0.00788 | -0.0677 | 110.0761
5.5 | 0.8812 | 0.00912 | -0.0614 | 96.6228
6 | 0.8859 | 0.01077 | -0.0539 | 82.2563
6.5 | 0.8994 | 0.01227 | -0.0482 | 73.3007
7 | 0.9209 | 0.01361 | -0.0439 | 67.6635
7.5 | 0.9297 | 0.01553 | -0.038 | 59.8648
8 | 0.94 | 0.01755 | -0.0327 | 53.5613
8.5 | 0.9638 | 0.01909 | -0.0294 | 50.4872
9 | 0.9856 | 0.02073 | -0.026 | 47.5446
9.5 | 1.0161 | 0.02211 | -0.0239 | 45.9566
10 | 1.0513 | 0.02322 | -0.0225 | 45.2756
10.5 | 1.0827 | 0.02461 | -0.0207 | 43.9943
11 | 1.1183 | 0.02578 | -0.0196 | 43.3786
11.5 | 1.1522 | 0.02705 | -0.0183 | 42.5952
12 | 1.1831 | 0.02856 | -0.0167 | 41.4251
12.5 | 1.2183 | 0.02979 | -0.0158 | 40.8963
13 | 1.2483 | 0.03143 | -0.0144 | 39.7168
13.5 | 1.2793 | 0.03298 | -0.0131 | 38.7902
14 | 1.3129 | 0.0344 | -0.0122 | 38.1657
14.5 | 1.3398 | 0.03631 | -0.0108 | 36.8989
15 | 1.3712 | 0.03791 | -0.0098 | 36.1699
15.5 | 1.3976 | 0.03989 | -0.0085 | 35.0363
16 | 1.4231 | 0.04185 | -0.0071 | 34.0048
16.5 | 1.4656 | 0.04386 | -0.0093 | 33.4154
17 | 1.5351 | 0.04746 | -0.019 | 32.3451
18.5 | 1.6206 | 0.05575 | -0.0203 | 29.0691
19 | 1.6512 | 0.05931 | -0.0224 | 27.8402
19.5 | 1.669 | 0.06227 | -0.0214 | 26.8026
20 | 1.6826 | 0.06566 | -0.0202 | 25.626

## 133. Re 16M Mach 0.25 (1)
BIGFOIL.COM POLAR EXPORT
NACA66-620 a=0.5
NACA66-620 a=0.5 |  |  |  | Cl Max: | 1.74 | at alpha= | 13 | deg
JavaFoil+Calcfoil stall+Eppler ext transition |  |  |  | L/D Max: | 121.411 | at alpha= | 3.5 | deg
Re: | 16000000 |  |  | Cd Min: | 0.00594 | at alpha= | -0.5 | deg
Mach: | 0.25 |  |  | Cl=0 at alpha= | -4.0692 | deg
|  |  |  | @ Cl=0.1, Cd= | 0.006448
|  |  |  | @ Cl=0.4, Cd= | 0.0062391
|  |  |  | @ Cl=0.6, Cd= | 0.0064037
alpha (deg) | Cl | Cd | Cm | Cl/Cd
-16.5 | -0.541 | 0.12239 | -0.023 | -4.416
-16 | -0.576 | 0.1143 | -0.025 | -5.041
-15.5 | -0.607 | 0.1075 | -0.026 | -5.644
-15 | -0.632 | 0.10083 | -0.027 | -6.272
-14.5 | -0.653 | 0.09418 | -0.029 | -6.933
-14 | -0.666 | 0.08896 | -0.029 | -7.492
-13.5 | -0.675 | 0.0829 | -0.031 | -8.143
-13 | -0.678 | 0.07648 | -0.033 | -8.869
-12.5 | -0.679 | 0.06808 | -0.036 | -9.969
-12 | -0.675 | 0.05961 | -0.04 | -11.317
-11.5 | -0.761 | 0.01376 | -0.056 | -55.31
-11 | -0.744 | 0.01164 | -0.058 | -63.923
-10.5 | -0.715 | 0.01065 | -0.06 | -67.173
-10 | -0.679 | 0.01006 | -0.062 | -67.519
-9.5 | -0.638 | 0.00944 | -0.063 | -67.583
-9 | -0.589 | 0.00897 | -0.065 | -65.687
-8.5 | -0.537 | 0.00858 | -0.066 | -62.59
-8 | -0.482 | 0.00816 | -0.068 | -59.1
-7.5 | -0.425 | 0.00786 | -0.069 | -54.079
-7 | -0.367 | 0.00663 | -0.071 | -55.348
-6.5 | -0.307 | 0.00733 | -0.073 | -41.976
-6 | -0.246 | 0.00718 | -0.074 | -34.22
-5.5 | -0.183 | 0.00697 | -0.076 | -26.257
-5 | -0.12 | 0.0069 | -0.077 | -17.327
-4.5 | -0.056 | 0.00681 | -0.079 | -8.161
-4 | 0.009 | 0.00628 | -0.08 | 1.426
-3.5 | 0.074 | 0.0065 | -0.081 | 11.366
-3 | 0.139 | 0.00637 | -0.082 | 21.825
-2.5 | 0.204 | 0.00634 | -0.084 | 32.237
-2 | 0.271 | 0.00631 | -0.085 | 42.964
-1.5 | 0.337 | 0.00621 | -0.087 | 54.227
-1 | 0.402 | 0.00624 | -0.088 | 64.37
-0.5 | 0.467 | 0.00594 | -0.089 | 78.681
0 | 0.525 | 0.00611 | -0.091 | 85.947
0.5 | 0.588 | 0.00637 | -0.092 | 92.366
1 | 0.652 | 0.00655 | -0.093 | 99.52
1.5 | 0.715 | 0.00682 | -0.094 | 104.817
2 | 0.778 | 0.00708 | -0.096 | 109.878
2.5 | 0.841 | 0.00713 | -0.097 | 117.964
3 | 0.903 | 0.00752 | -0.098 | 120.071
3.5 | 0.966 | 0.00795 | -0.1 | 121.411
4 | 1.028 | 0.00855 | -0.101 | 120.184
4.5 | 1.09 | 0.0091 | -0.102 | 119.844
5 | 1.141 | 0.00966 | -0.104 | 118.139
5.5 | 1.201 | 0.01015 | -0.105 | 118.265
6 | 1.257 | 0.01254 | -0.106 | 100.218
6.5 | 1.312 | 0.0131 | -0.108 | 100.191
7 | 1.367 | 0.01368 | -0.109 | 99.887
7.5 | 1.419 | 0.01429 | -0.11 | 99.285
8 | 1.468 | 0.01495 | -0.111 | 98.175
8.5 | 1.514 | 0.01559 | -0.113 | 97.127
9 | 1.557 | 0.01631 | -0.114 | 95.462
9.5 | 1.597 | 0.01704 | -0.115 | 93.717
10 | 1.632 | 0.0178 | -0.117 | 91.724
10.5 | 1.663 | 0.01858 | -0.118 | 89.526
11 | 1.69 | 0.01957 | -0.119 | 86.334
11.5 | 1.711 | 0.0205 | -0.12 | 83.444
12 | 1.727 | 0.02149 | -0.121 | 80.355
12.5 | 1.736 | 0.02259 | -0.123 | 76.85
13 | 1.74 | 0.02369 | -0.124 | 73.443
13.5 | 1.731 | 0.02486 | -0.125 | 69.636
14 | 1.714 | 0.02605 | -0.126 | 65.798
14.5 | 1.689 | 0.02727 | -0.127 | 61.933
15 | 1.655 | 0.02897 | -0.128 | 57.141
15.5 | 1.614 | 0.03052 | -0.129 | 52.895
16 | 1.565 | 0.03246 | -0.13 | 48.202
16.5 | 1.508 | 0.03421 | -0.131 | 44.09
17 | 1.444 | 0.03705 | -0.132 | 38.966
17.5 | 1.373 | 0.03973 | -0.133 | 34.567
18 | 1.298 | 0.04188 | -0.134 | 30.994

## 134. Re 16M Mach 0.25 (2)
BIGFOIL.COM POLAR EXPORT
NACA66-620 a=0.5
NACA66-620 a=0.5 |  |  |  | Cl Max: | 1.5847 | at alpha= | 17.5 | deg
XFOIL ncrit=9 |  |  |  | L/D Max: | 232.868 | at alpha= | 3.5 | deg
Re: | 16000000 |  |  | Cd Min: | 0.06038 | at alpha= | -20 | deg
Mach: | 0.25 |  |  | Cl=0 at alpha= | -4.4908 | deg
|  |  |  | @ Cl=0.1, Cd= | 0.0054877
|  |  |  | @ Cl=0.4, Cd= | 0.0049217
|  |  |  | @ Cl=0.6, Cd= | 0.0036801
alpha (deg) | Cl | Cd | Cm | Cl/Cd
-20 | -0.9844 | 0.06038 | -0.1406 | -16.3034
-19.5 | -1.0206 | 0.04963 | -0.147 | -20.5642
-19 | -1.083 | 0.03876 | -0.15 | -27.9412
-18.5 | -1.1014 | 0.03311 | -0.1489 | -33.2649
-18 | -1.1004 | 0.02936 | -0.1468 | -37.4796
-17.5 | -1.0973 | 0.02605 | -0.1438 | -42.1228
-17 | -1.0918 | 0.02313 | -0.1401 | -47.2028
-16.5 | -1.0707 | 0.02119 | -0.1369 | -50.5286
-16 | -1.0469 | 0.01947 | -0.1336 | -53.7699
-15.5 | -1.0238 | 0.01778 | -0.1299 | -57.5816
-15 | -0.9974 | 0.01629 | -0.1261 | -61.2277
-14.5 | -0.964 | 0.01518 | -0.1229 | -63.5046
-14 | -0.9302 | 0.01409 | -0.1196 | -66.0185
-13.5 | -0.8922 | 0.01321 | -0.1167 | -67.5397
-13 | -0.854 | 0.01234 | -0.1137 | -69.2058
-12.5 | -0.8119 | 0.01165 | -0.1112 | -69.691
-12 | -0.7721 | 0.01088 | -0.1082 | -70.9651
-11.5 | -0.7281 | 0.01029 | -0.1059 | -70.758
-11 | -0.6842 | 0.00973 | -0.1034 | -70.3186
-10.5 | -0.6403 | 0.00921 | -0.1009 | -69.5223
-10 | -0.6125 | 0.00823 | -0.0956 | -74.4228
-9.5 | -0.5711 | 0.00786 | -0.0924 | -72.659
-9 | -0.5185 | 0.00758 | -0.0914 | -68.4037
-8.5 | -0.4647 | 0.0073 | -0.0907 | -63.6575
-8 | -0.4091 | 0.00707 | -0.0904 | -57.8642
-7.5 | -0.3524 | 0.00686 | -0.0904 | -51.3703
-7 | -0.2951 | 0.00664 | -0.0905 | -44.4428
-6.5 | -0.2377 | 0.00641 | -0.0907 | -37.0827
-6 | -0.1793 | 0.00621 | -0.0912 | -28.8728
-5.5 | -0.1201 | 0.00604 | -0.0919 | -19.8841
-5 | -0.0604 | 0.00589 | -0.0927 | -10.2547
-4.5 | -0.0011 | 0.00572 | -0.0935 | -0.19231
-4 | 0.0587 | 0.00557 | -0.0944 | 10.5386
-3.5 | 0.1189 | 0.00545 | -0.0955 | 21.8165
-3 | 0.1794 | 0.00534 | -0.0966 | 33.5955
-2.5 | 0.2396 | 0.00523 | -0.0978 | 45.8126
-2 | 0.3005 | 0.00514 | -0.0991 | 58.463
-1.5 | 0.3617 | 0.00501 | -0.1004 | 72.1956
-1 | 0.4224 | 0.00487 | -0.1018 | 86.7351
-0.5 | 0.4802 | 0.00462 | -0.1026 | 103.9394
0 | 0.5367 | 0.00434 | -0.1032 | 123.6636
1 | 0.6451 | 0.00321 | -0.1039 | 200.9657
1.5 | 0.7065 | 0.00323 | -0.1055 | 218.7307
2 | 0.7644 | 0.00343 | -0.1063 | 222.8571
2.5 | 0.8217 | 0.00361 | -0.107 | 227.6177
3 | 0.879 | 0.00379 | -0.1076 | 231.9261
3.5 | 0.9338 | 0.00401 | -0.1078 | 232.8678
4 | 0.9574 | 0.00475 | -0.1017 | 201.5579
4.5 | 0.9177 | 0.00606 | -0.0831 | 151.4356
5 | 0.8898 | 0.00811 | -0.0686 | 109.7164
5.5 | 0.888 | 0.0099 | -0.0595 | 89.697
6 | 0.8956 | 0.01158 | -0.0524 | 77.3402
6.5 | 0.8919 | 0.01385 | -0.0439 | 64.3971
7 | 0.9214 | 0.01504 | -0.0407 | 61.2633
7.5 | 0.9319 | 0.01704 | -0.0349 | 54.689
8 | 0.9386 | 0.01935 | -0.029 | 48.5065
8.5 | 0.9582 | 0.02126 | -0.025 | 45.0706
9 | 0.9774 | 0.02324 | -0.0212 | 42.0568
9.5 | 1.0109 | 0.02458 | -0.0192 | 41.1269
10 | 1.0453 | 0.02597 | -0.0175 | 40.2503
10.5 | 1.0791 | 0.0274 | -0.0158 | 39.3832
11 | 1.1167 | 0.02864 | -0.0146 | 38.9909
11.5 | 1.1479 | 0.03032 | -0.0128 | 37.8595
12 | 1.1834 | 0.03176 | -0.0115 | 37.2607
12.5 | 1.2196 | 0.03319 | -0.0103 | 36.746
13 | 1.2483 | 0.03514 | -0.0085 | 35.5236
13.5 | 1.2823 | 0.03678 | -0.0072 | 34.8641
14 | 1.3121 | 0.03878 | -0.0058 | 33.8345
14.5 | 1.3435 | 0.04067 | -0.0045 | 33.0342
15 | 1.3719 | 0.04282 | -0.003 | 32.0388
15.5 | 1.4 | 0.04504 | -0.0017 | 31.0835
16 | 1.4282 | 0.04723 | -0.0003 | 30.2393
17 | 1.5172 | 0.05358 | -0.0068 | 28.3165
17.5 | 1.5847 | 0.05824 | -0.0163 | 27.2098

## 135. Re 16M Mach 0.50 (1)
BIGFOIL.COM POLAR EXPORT
NACA66-620 a=0.5
NACA66-620 a=0.5 |  |  |  | Cl Max: | 1.612 | at alpha= | 9 | deg
JavaFoil+Calcfoil stall+Eppler ext transition |  |  |  | L/D Max: | 112.638 | at alpha= | 3.5 | deg
Re: | 16000000 |  |  | Cd Min: | 0.00645 | at alpha= | -3.5 | deg
Mach: | 0.5 |  |  | Cl=0 at alpha= | -4.0704 | deg
|  |  |  | @ Cl=0.1, Cd= | 0.0065856
|  |  |  | @ Cl=0.4, Cd= | 0.0067569
|  |  |  | @ Cl=0.6, Cd= | 0.006857
alpha (deg) | Cl | Cd | Cm | Cl/Cd
-20 | -0.92 | 0.17215 | -0.024 | -5.342
-19.5 | -0.891 | 0.17117 | -0.025 | -5.203
-19 | -0.861 | 0.16051 | -0.025 | -5.367
-18.5 | -0.835 | 0.14759 | -0.027 | -5.658
-18 | -0.806 | 0.14267 | -0.027 | -5.65
-17.5 | -0.776 | 0.13591 | -0.028 | -5.712
-17 | -0.747 | 0.13271 | -0.028 | -5.628
-16.5 | -0.719 | 0.12307 | -0.029 | -5.841
-16 | -0.691 | 0.11316 | -0.03 | -6.108
-15.5 | -0.664 | 0.10531 | -0.032 | -6.306
-15 | -0.636 | 0.0983 | -0.033 | -6.466
-14.5 | -0.615 | 0.08344 | -0.037 | -7.368
-14 | -0.589 | 0.07581 | -0.04 | -7.769
-13.5 | -0.629 | 0.0246 | -0.055 | -25.59
-13 | -0.614 | 0.01648 | -0.058 | -37.25
-12.5 | -0.584 | 0.0146 | -0.06 | -39.961
-12 | -0.458 | 0.08316 | -0.032 | -5.505
-11.5 | -0.429 | 0.0756 | -0.033 | -5.677
-11 | -0.402 | 0.06698 | -0.037 | -6.002
-10.5 | -0.371 | 0.07319 | -0.034 | -5.075
-10 | -0.343 | 0.06614 | -0.036 | -5.184
-9.5 | -0.314 | 0.0604 | -0.037 | -5.2
-9 | -0.409 | 0.0618 | -0.035 | -6.623
-8.5 | -0.424 | 0.0534 | -0.038 | -7.938
-8 | -0.402 | 0.04712 | -0.044 | -8.535
-7.5 | -0.44 | 0.00968 | -0.077 | -45.436
-7 | -0.388 | 0.00895 | -0.079 | -43.326
-6.5 | -0.329 | 0.00781 | -0.08 | -42.102
-6 | -0.266 | 0.00786 | -0.082 | -33.821
-5.5 | -0.199 | 0.00765 | -0.083 | -26.064
-5 | -0.131 | 0.00743 | -0.085 | -17.637
-4.5 | -0.061 | 0.00724 | -0.086 | -8.449
-4 | 0.01 | 0.00708 | -0.088 | 1.398
-3.5 | 0.082 | 0.00645 | -0.09 | 12.694
-3 | 0.155 | 0.007 | -0.091 | 22.119
-2.5 | 0.228 | 0.00692 | -0.093 | 32.971
-2 | 0.303 | 0.0068 | -0.095 | 44.568
-1.5 | 0.376 | 0.00677 | -0.096 | 55.568
-1 | 0.449 | 0.00673 | -0.098 | 66.75
-0.5 | 0.523 | 0.00697 | -0.099 | 74.916
0 | 0.583 | 0.00679 | -0.101 | 85.925
0.5 | 0.654 | 0.00707 | -0.102 | 92.387
1 | 0.724 | 0.00736 | -0.103 | 98.381
1.5 | 0.794 | 0.00772 | -0.105 | 102.858
2 | 0.863 | 0.00782 | -0.106 | 110.489
2.5 | 0.933 | 0.00841 | -0.108 | 110.964
3 | 1.003 | 0.00893 | -0.109 | 112.286
3.5 | 1.072 | 0.00952 | -0.111 | 112.638
4 | 1.141 | 0.01039 | -0.112 | 109.864
4.5 | 1.21 | 0.01117 | -0.114 | 108.369
5 | 1.262 | 0.01194 | -0.115 | 105.735
5.5 | 1.327 | 0.01263 | -0.117 | 105.016
6 | 1.386 | 0.01579 | -0.118 | 87.774
6.5 | 1.443 | 0.01671 | -0.119 | 86.359
7 | 1.496 | 0.01759 | -0.121 | 85.073
7.5 | 1.544 | 0.01854 | -0.122 | 83.242
8 | 1.581 | 0.0196 | -0.124 | 80.637
8.5 | 1.606 | 0.02076 | -0.125 | 77.327
9 | 1.612 | 0.02197 | -0.126 | 73.382
9.5 | 1.589 | 0.02357 | -0.128 | 67.395
10 | 1.503 | 0.02548 | -0.129 | 58.975
10.5 | 0.983 | 0.02762 | -0.13 | 35.592
11 | 1.014 | 0.0307 | -0.132 | 33.023
11.5 | 1.046 | 0.03053 | -0.133 | 34.273
12 | 1.077 | 0.03342 | -0.134 | 32.225
12.5 | 1.106 | 0.03731 | -0.135 | 29.631
13 | 1.14 | 0.03556 | -0.137 | 32.058
13.5 | 1.17 | 0.03858 | -0.138 | 30.327
14 | 1.199 | 0.04259 | -0.139 | 28.148

## 136. Re 16M Mach 0.50 (2)
BIGFOIL.COM POLAR EXPORT
NACA66-620 a=0.5
NACA66-620 a=0.5 |  |  |  | Cl Max: | 1.4082 | at alpha= | 16 | deg
XFOIL ncrit=9 |  |  |  | L/D Max: | 255.027 | at alpha= | 2.5 | deg
Re: | 16000000 |  |  | Cd Min: | 0.15797 | at alpha= | 20 | deg
Mach: | 0.5 |  |  | Cl=0 at alpha= | -4.7469 | deg
|  |  |  | @ Cl=0.1, Cd= | 0.0059349
|  |  |  | @ Cl=0.4, Cd= | 0.0052713
|  |  |  | @ Cl=0.6, Cd= | 0.0047101
alpha (deg) | Cl | Cd | Cm | Cl/Cd
-9.5 | -0.524 | 0.01086 | -0.1465 | -48.2505
-9 | -0.4896 | 0.0094 | -0.1396 | -52.0851
-8.5 | -0.4401 | 0.00858 | -0.1347 | -51.2937
-8 | -0.3816 | 0.00808 | -0.1312 | -47.2277
-7.5 | -0.3227 | 0.00767 | -0.1281 | -42.073
-7 | -0.2661 | 0.00726 | -0.1249 | -36.6529
-6.5 | -0.2119 | 0.00695 | -0.1214 | -30.4892
-6 | -0.1601 | 0.00672 | -0.1176 | -23.8244
-5.5 | -0.0976 | 0.00648 | -0.1162 | -15.0617
-5 | -0.0331 | 0.00628 | -0.1154 | -5.2707
-4.5 | 0.0323 | 0.00611 | -0.115 | 5.2864
-4 | 0.0979 | 0.00594 | -0.1149 | 16.4815
-3.5 | 0.1639 | 0.00578 | -0.115 | 28.3564
-3 | 0.2315 | 0.00563 | -0.1157 | 41.119
-2.5 | 0.3 | 0.0055 | -0.1166 | 54.5455
-2 | 0.3684 | 0.00536 | -0.1176 | 68.7313
0 | 0.6321 | 0.00462 | -0.1207 | 136.8182
0.5 | 0.6948 | 0.00419 | -0.1211 | 165.8234
1 | 0.7489 | 0.00336 | -0.12 | 222.8869
1.5 | 0.8184 | 0.00342 | -0.1214 | 239.2982
2.5 | 0.9487 | 0.00372 | -0.1223 | 255.0269
3 | 1.0013 | 0.004 | -0.12 | 250.325
3.5 | 1.0267 | 0.00436 | -0.1122 | 235.4817
4 | 1.0464 | 0.00511 | -0.1038 | 204.775
4.5 | 1.0348 | 0.00672 | -0.0904 | 153.9881
5 | 1.0117 | 0.00901 | -0.076 | 112.2863
5.5 | 0.9729 | 0.01214 | -0.0601 | 80.14
6 | 0.9644 | 0.01476 | -0.0498 | 65.3388
6.5 | 0.9435 | 0.01803 | -0.0384 | 52.3295
7 | 0.9352 | 0.02112 | -0.0294 | 44.2803
7.5 | 0.9364 | 0.02408 | -0.0221 | 38.887
8 | 0.9449 | 0.02691 | -0.0161 | 35.1133
8.5 | 0.9617 | 0.02956 | -0.0113 | 32.5338
9.5 | 0.9935 | 0.03539 | -0.0023 | 28.0729
10 | 1.0306 | 0.03747 | -0.0001 | 27.5047
10.5 | 1.0694 | 0.03949 | 0.0019 | 27.0803
11 | 1.1087 | 0.04161 | 0.0038 | 26.645
11.5 | 1.1459 | 0.04392 | 0.0059 | 26.0906
12 | 1.1828 | 0.04636 | 0.0079 | 25.5134
12.5 | 1.2202 | 0.04887 | 0.0099 | 24.9683
13 | 1.2526 | 0.05181 | 0.012 | 24.1768
13.5 | 1.2896 | 0.05458 | 0.0139 | 23.6277
14 | 1.3213 | 0.05785 | 0.0159 | 22.8401
14.5 | 1.3489 | 0.06159 | 0.0179 | 21.9013
15 | 1.3751 | 0.06556 | 0.0198 | 20.9747
15.5 | 1.3977 | 0.07007 | 0.0216 | 19.9472
16 | 1.4082 | 0.07574 | 0.0232 | 18.5926
16.5 | 1.4051 | 0.0829 | 0.0242 | 16.9493
17 | 1.3865 | 0.09186 | 0.0239 | 15.0936
17.5 | 1.3615 | 0.10193 | 0.0224 | 13.3572
18 | 1.3362 | 0.1124 | 0.0198 | 11.8879
18.5 | 1.309 | 0.12349 | 0.016 | 10.6
19 | 1.2845 | 0.13458 | 0.0114 | 9.5445
19.5 | 1.2613 | 0.14602 | 0.0057 | 8.6379
20 | 1.2369 | 0.15797 | -0.001 | 7.83

## 137. Re 18M Mach 0.00 (1)
BIGFOIL.COM POLAR EXPORT
NACA66-620 a=0.5
NACA66-620 a=0.5 |  |  |  | Cl Max: | 1.798 | at alpha= | 14.5 | deg
JavaFoil+Calcfoil stall+Eppler ext transition |  |  |  | L/D Max: | 122.126 | at alpha= | 5.5 | deg
Re: | 18000000 |  |  | Cd Min: | 0.00589 | at alpha= | -3 | deg
Mach: | 0 |  |  | Cl=0 at alpha= | -4.0714 | deg
|  |  |  | @ Cl=0.1, Cd= | 0.0061678
|  |  |  | @ Cl=0.4, Cd= | 0.0063524
|  |  |  | @ Cl=0.6, Cd= | 0.0065493
alpha (deg) | Cl | Cd | Cm | Cl/Cd
-18.5 | -0.748 | 0.13369 | -0.022 | -5.593
-18 | -0.761 | 0.12401 | -0.024 | -6.134
-17.5 | -0.77 | 0.11738 | -0.025 | -6.563
-17 | -0.778 | 0.11106 | -0.026 | -7.006
-16.5 | -0.784 | 0.10458 | -0.027 | -7.496
-16 | -0.788 | 0.09796 | -0.028 | -8.04
-15.5 | -0.79 | 0.09019 | -0.03 | -8.763
-15 | -0.791 | 0.08179 | -0.032 | -9.676
-14.5 | -0.8 | 0.06644 | -0.036 | -12.036
-14 | -0.873 | 0.02303 | -0.046 | -37.9
-13.5 | -0.875 | 0.01727 | -0.049 | -50.628
-13 | -0.866 | 0.01408 | -0.051 | -61.51
-12.5 | -0.848 | 0.01245 | -0.053 | -68.164
-12 | -0.824 | 0.01143 | -0.054 | -72.102
-11.5 | -0.794 | 0.01067 | -0.056 | -74.415
-11 | -0.76 | 0.01004 | -0.057 | -75.653
-10.5 | -0.721 | 0.00948 | -0.059 | -76.106
-10 | -0.678 | 0.00906 | -0.06 | -74.899
-9.5 | -0.632 | 0.00867 | -0.062 | -72.947
-9 | -0.582 | 0.00829 | -0.063 | -70.171
-8.5 | -0.529 | 0.00797 | -0.064 | -66.309
-8 | -0.473 | 0.00709 | -0.066 | -66.734
-7.5 | -0.418 | 0.00733 | -0.068 | -56.956
-7 | -0.359 | 0.00713 | -0.069 | -50.311
-6.5 | -0.299 | 0.00695 | -0.07 | -43.041
-6 | -0.239 | 0.00687 | -0.072 | -34.76
-5.5 | -0.178 | 0.00668 | -0.073 | -26.625
-5 | -0.116 | 0.00659 | -0.075 | -17.617
-4.5 | -0.054 | 0.00653 | -0.076 | -8.248
-4 | 0.009 | 0.00641 | -0.078 | 1.356
-3.5 | 0.072 | 0.00639 | -0.079 | 11.207
-3 | 0.135 | 0.00589 | -0.08 | 22.874
-2.5 | 0.198 | 0.00613 | -0.081 | 32.312
-2 | 0.262 | 0.00608 | -0.083 | 43.168
-1.5 | 0.326 | 0.00629 | -0.084 | 51.832
-1 | 0.389 | 0.00641 | -0.085 | 60.754
-0.5 | 0.452 | 0.00608 | -0.087 | 74.427
0 | 0.509 | 0.00628 | -0.088 | 81.001
0.5 | 0.571 | 0.00644 | -0.089 | 88.593
1 | 0.632 | 0.00667 | -0.09 | 94.709
1.5 | 0.693 | 0.00688 | -0.092 | 100.748
2 | 0.754 | 0.00708 | -0.093 | 106.622
2.5 | 0.816 | 0.0073 | -0.094 | 111.645
3 | 0.877 | 0.00723 | -0.096 | 121.17
3.5 | 0.937 | 0.00776 | -0.097 | 120.778
4 | 0.998 | 0.00821 | -0.098 | 121.559
4.5 | 1.058 | 0.00867 | -0.099 | 122.066
5 | 1.109 | 0.00909 | -0.101 | 121.937
5.5 | 1.167 | 0.00955 | -0.102 | 122.126
6 | 1.221 | 0.01156 | -0.103 | 105.646
6.5 | 1.276 | 0.01205 | -0.104 | 105.889
7 | 1.33 | 0.01259 | -0.106 | 105.656
7.5 | 1.382 | 0.01313 | -0.107 | 105.262
8 | 1.432 | 0.01368 | -0.108 | 104.674
8.5 | 1.479 | 0.01424 | -0.11 | 103.882
9 | 1.524 | 0.01482 | -0.111 | 102.871
9.5 | 1.567 | 0.01545 | -0.112 | 101.454
10 | 1.607 | 0.01606 | -0.113 | 100.032
10.5 | 1.644 | 0.01679 | -0.114 | 97.904
11 | 1.677 | 0.01756 | -0.116 | 95.521
11.5 | 1.708 | 0.01831 | -0.117 | 93.241
12 | 1.734 | 0.01916 | -0.118 | 90.523
12.5 | 1.758 | 0.01999 | -0.119 | 87.947
13 | 1.777 | 0.02092 | -0.12 | 84.951
13.5 | 1.789 | 0.02182 | -0.121 | 82.016
14 | 1.796 | 0.02273 | -0.122 | 79.009
14.5 | 1.798 | 0.02388 | -0.124 | 75.304
15 | 1.796 | 0.02496 | -0.125 | 71.977
15.5 | 1.79 | 0.02612 | -0.126 | 68.516
16 | 1.779 | 0.02733 | -0.127 | 65.113
16.5 | 1.765 | 0.02853 | -0.128 | 61.844
17 | 1.746 | 0.02993 | -0.129 | 58.34
17.5 | 1.724 | 0.03183 | -0.13 | 54.148
18 | 1.699 | 0.03333 | -0.131 | 50.963
18.5 | 1.671 | 0.03487 | -0.132 | 47.921
19 | 1.639 | 0.03714 | -0.132 | 44.14
19.5 | 1.602 | 0.03943 | -0.133 | 40.621

## 138. Re 18M Mach 0.00 (2)
BIGFOIL.COM POLAR EXPORT
NACA66-620 a=0.5
NACA66-620 a=0.5 |  |  |  | Cl Max: | 1.6978 | at alpha= | 20 | deg
XFOIL ncrit=9 |  |  |  | L/D Max: | 219.426 | at alpha= | 3 | deg
Re: | 18000000 |  |  | Cd Min: | 0.06284 | at alpha= | 20 | deg
Mach: | 0 |  |  | Cl=0 at alpha= | -4.4309 | deg
|  |  |  | @ Cl=0.1, Cd= | 0.0052853
|  |  |  | @ Cl=0.4, Cd= | 0.0047423
|  |  |  | @ Cl=0.6, Cd= | 0.003823
alpha (deg) | Cl | Cd | Cm | Cl/Cd
-20 | -1.2642 | 0.02632 | -0.1245 | -48.0319
-19.5 | -1.2454 | 0.02439 | -0.1229 | -51.0619
-19 | -1.2319 | 0.02227 | -0.1204 | -55.3166
-17 | -1.1334 | 0.01687 | -0.1115 | -67.1844
-16.5 | -1.1025 | 0.0159 | -0.1094 | -69.3396
-16 | -1.0696 | 0.01505 | -0.1074 | -71.0698
-15.5 | -1.0373 | 0.01416 | -0.1052 | -73.2556
-15 | -1.0041 | 0.01331 | -0.1029 | -75.4395
-14.5 | -0.9675 | 0.01264 | -0.101 | -76.5427
-14 | -0.9321 | 0.0119 | -0.0988 | -78.3277
-13.5 | -0.8933 | 0.01135 | -0.0969 | -78.7048
-13 | -0.8555 | 0.01072 | -0.0948 | -79.8041
-12.5 | -0.8144 | 0.01026 | -0.0931 | -79.3762
-12 | -0.7745 | 0.00975 | -0.0911 | -79.4359
-11.5 | -0.7345 | 0.00931 | -0.0889 | -78.8937
-11 | -0.6985 | 0.00889 | -0.0858 | -78.5714
-10.5 | -0.6573 | 0.00833 | -0.0838 | -78.9076
-10 | -0.6154 | 0.00767 | -0.082 | -80.2347
-9.5 | -0.5637 | 0.00742 | -0.0819 | -75.9704
-9 | -0.512 | 0.00715 | -0.0819 | -71.6084
-8.5 | -0.4583 | 0.00694 | -0.0821 | -66.0375
-8 | -0.4038 | 0.00674 | -0.0826 | -59.911
-7.5 | -0.3485 | 0.00655 | -0.0831 | -53.2061
-7 | -0.293 | 0.00634 | -0.0837 | -46.2145
-6.5 | -0.2372 | 0.00614 | -0.0844 | -38.6319
-6 | -0.1804 | 0.00597 | -0.0853 | -30.2178
-5 | -0.0655 | 0.00567 | -0.0873 | -11.552
-4.5 | -0.008 | 0.00552 | -0.0883 | -1.4493
-4 | 0.0499 | 0.00538 | -0.0894 | 9.2751
-3.5 | 0.1081 | 0.00527 | -0.0906 | 20.5123
-3 | 0.1665 | 0.00518 | -0.0918 | 32.1429
-2.5 | 0.2248 | 0.00508 | -0.093 | 44.252
-2 | 0.2839 | 0.00497 | -0.0944 | 57.1227
-1.5 | 0.3429 | 0.00485 | -0.0958 | 70.701
-1 | 0.4012 | 0.00474 | -0.0971 | 84.6414
-0.5 | 0.4571 | 0.00454 | -0.0979 | 100.6828
0 | 0.5134 | 0.00426 | -0.0989 | 120.5164
0.5 | 0.5695 | 0.00407 | -0.0999 | 139.9263
1 | 0.6226 | 0.00364 | -0.1004 | 171.044
1.5 | 0.6734 | 0.00333 | -0.1005 | 202.2222
2 | 0.7298 | 0.00347 | -0.1014 | 210.317
2.5 | 0.7865 | 0.00362 | -0.1025 | 217.2652
3 | 0.8404 | 0.00383 | -0.103 | 219.4256
3.5 | 0.8867 | 0.00424 | -0.102 | 209.1274
4 | 0.8946 | 0.00518 | -0.0931 | 172.7027
4.5 | 0.8655 | 0.00643 | -0.0771 | 134.6034
5 | 0.8515 | 0.00811 | -0.0655 | 104.9938
5.5 | 0.867 | 0.00931 | -0.0595 | 93.1257
6 | 0.8803 | 0.0107 | -0.0536 | 82.271
6.5 | 0.8957 | 0.01212 | -0.0482 | 73.9026
7 | 0.9152 | 0.01351 | -0.0437 | 67.7424
7.5 | 0.925 | 0.01537 | -0.0379 | 60.1822
8 | 0.9414 | 0.0171 | -0.0334 | 55.0526
8.5 | 0.9654 | 0.01859 | -0.0302 | 51.9311
9 | 0.9914 | 0.02003 | -0.0274 | 49.4958
9.5 | 1.0241 | 0.02123 | -0.0256 | 48.2383
10 | 1.0579 | 0.02242 | -0.0241 | 47.1855
10.5 | 1.0933 | 0.02349 | -0.0228 | 46.5432
11 | 1.1249 | 0.02487 | -0.0212 | 45.2312
11.5 | 1.1595 | 0.02605 | -0.02 | 44.5106
12 | 1.1928 | 0.02734 | -0.0188 | 43.6284
12.5 | 1.2242 | 0.02879 | -0.0174 | 42.5217
13 | 1.258 | 0.03008 | -0.0164 | 41.8218
13.5 | 1.2861 | 0.03181 | -0.0149 | 40.4307
14 | 1.3185 | 0.03323 | -0.0139 | 39.678
14.5 | 1.3511 | 0.03467 | -0.0131 | 38.9703
15.5 | 1.4073 | 0.03825 | -0.0107 | 36.7922
16 | 1.4316 | 0.04032 | -0.0094 | 35.506
16.5 | 1.457 | 0.04214 | -0.0079 | 34.5752
17 | 1.5155 | 0.04446 | -0.014 | 34.0868
17.5 | 1.5821 | 0.04852 | -0.0241 | 32.6072
19.5 | 1.6795 | 0.05964 | -0.0237 | 28.1606
20 | 1.6978 | 0.06284 | -0.0233 | 27.0178

## 139. Re 18M Mach 0.10 (1)
BIGFOIL.COM POLAR EXPORT
NACA66-620 a=0.5
NACA66-620 a=0.5 |  |  |  | Cl Max: | 1.788 | at alpha= | 14 | deg
JavaFoil+Calcfoil stall+Eppler ext transition |  |  |  | L/D Max: | 121.816 | at alpha= | 5.5 | deg
Re: | 18000000 |  |  | Cd Min: | 0.00587 | at alpha= | -3 | deg
Mach: | 0.1 |  |  | Cl=0 at alpha= | -4.0714 | deg
|  |  |  | @ Cl=0.1, Cd= | 0.0061422
|  |  |  | @ Cl=0.4, Cd= | 0.006398
|  |  |  | @ Cl=0.6, Cd= | 0.0065676
alpha (deg) | Cl | Cd | Cm | Cl/Cd
-18 | -0.725 | 0.12683 | -0.023 | -5.719
-17.5 | -0.738 | 0.12049 | -0.024 | -6.128
-17 | -0.75 | 0.11373 | -0.025 | -6.591
-16.5 | -0.758 | 0.10736 | -0.026 | -7.063
-16 | -0.765 | 0.10093 | -0.028 | -7.575
-15.5 | -0.769 | 0.09427 | -0.029 | -8.156
-15 | -0.771 | 0.08692 | -0.031 | -8.871
-14.5 | -0.775 | 0.07556 | -0.034 | -10.264
-14 | -0.785 | 0.05985 | -0.038 | -13.111
-13.5 | -0.854 | 0.02053 | -0.048 | -41.623
-13 | -0.855 | 0.0151 | -0.051 | -56.664
-12.5 | -0.841 | 0.013 | -0.053 | -64.715
-12 | -0.819 | 0.01177 | -0.054 | -69.616
-11.5 | -0.791 | 0.01088 | -0.056 | -72.75
-11 | -0.759 | 0.01022 | -0.057 | -74.255
-10.5 | -0.721 | 0.00967 | -0.059 | -74.56
-10 | -0.679 | 0.0092 | -0.06 | -73.782
-9.5 | -0.634 | 0.00876 | -0.062 | -72.339
-9 | -0.583 | 0.00838 | -0.063 | -69.553
-8.5 | -0.53 | 0.00803 | -0.065 | -66.034
-8 | -0.475 | 0.00669 | -0.066 | -70.931
-7.5 | -0.419 | 0.00734 | -0.068 | -57.082
-7 | -0.36 | 0.00714 | -0.069 | -50.454
-6.5 | -0.301 | 0.00707 | -0.071 | -42.515
-6 | -0.24 | 0.00688 | -0.072 | -34.868
-5.5 | -0.179 | 0.00675 | -0.074 | -26.459
-5 | -0.117 | 0.0066 | -0.075 | -17.663
-4.5 | -0.054 | 0.00652 | -0.076 | -8.307
-4 | 0.009 | 0.00642 | -0.078 | 1.359
-3.5 | 0.072 | 0.00636 | -0.079 | 11.311
-3 | 0.135 | 0.00587 | -0.08 | 23.054
-2.5 | 0.199 | 0.00621 | -0.082 | 32.05
-2 | 0.264 | 0.00612 | -0.083 | 43.104
-1.5 | 0.328 | 0.00633 | -0.084 | 51.759
-1 | 0.391 | 0.00645 | -0.086 | 60.675
-0.5 | 0.455 | 0.00608 | -0.087 | 74.795
0 | 0.511 | 0.00629 | -0.088 | 81.301
0.5 | 0.573 | 0.00645 | -0.09 | 88.853
1 | 0.635 | 0.00672 | -0.091 | 94.534
1.5 | 0.697 | 0.00694 | -0.092 | 100.419
2 | 0.758 | 0.00713 | -0.093 | 106.285
2.5 | 0.819 | 0.00733 | -0.095 | 111.783
3 | 0.881 | 0.00729 | -0.096 | 120.721
3.5 | 0.941 | 0.00782 | -0.097 | 120.309
4 | 1.002 | 0.00826 | -0.099 | 121.408
4.5 | 1.063 | 0.00873 | -0.1 | 121.692
5 | 1.114 | 0.00918 | -0.101 | 121.354
5.5 | 1.172 | 0.00962 | -0.103 | 121.816
6 | 1.227 | 0.01168 | -0.104 | 105.08
6.5 | 1.282 | 0.01218 | -0.105 | 105.289
7 | 1.336 | 0.0127 | -0.106 | 105.197
7.5 | 1.388 | 0.01325 | -0.108 | 104.74
8 | 1.438 | 0.0138 | -0.109 | 104.21
8.5 | 1.485 | 0.01438 | -0.11 | 103.24
9 | 1.53 | 0.015 | -0.111 | 102.003
9.5 | 1.572 | 0.01564 | -0.113 | 100.521
10 | 1.612 | 0.01621 | -0.114 | 99.404
10.5 | 1.647 | 0.017 | -0.115 | 96.933
11 | 1.68 | 0.01778 | -0.116 | 94.476
11.5 | 1.709 | 0.0186 | -0.117 | 91.919
12 | 1.735 | 0.01943 | -0.118 | 89.284
12.5 | 1.757 | 0.02025 | -0.12 | 86.752
13 | 1.774 | 0.02121 | -0.121 | 83.654
13.5 | 1.784 | 0.02213 | -0.122 | 80.604
14 | 1.788 | 0.02329 | -0.123 | 76.789
14.5 | 1.787 | 0.02429 | -0.124 | 73.597
15 | 1.782 | 0.02538 | -0.125 | 70.22
15.5 | 1.772 | 0.02668 | -0.126 | 66.422
16 | 1.757 | 0.02786 | -0.127 | 63.078
16.5 | 1.738 | 0.02914 | -0.128 | 59.652
17 | 1.715 | 0.03061 | -0.129 | 56.026
17.5 | 1.688 | 0.03255 | -0.13 | 51.845
18 | 1.658 | 0.03416 | -0.131 | 48.518
18.5 | 1.624 | 0.03612 | -0.132 | 44.958
19 | 1.588 | 0.03827 | -0.133 | 41.495

## 140. Re 18M Mach 0.10 (2)
BIGFOIL.COM POLAR EXPORT
NACA66-620 a=0.5
NACA66-620 a=0.5 |  |  |  | Cl Max: | 1.6937 | at alpha= | 20 | deg
XFOIL ncrit=9 |  |  |  | L/D Max: | 218.072 | at alpha= | 2.5 | deg
Re: | 18000000 |  |  | Cd Min: | 0.06491 | at alpha= | 20 | deg
Mach: | 0.1 |  |  | Cl=0 at alpha= | -4.4381 | deg
|  |  |  | @ Cl=0.1, Cd= | 0.005298
|  |  |  | @ Cl=0.4, Cd= | 0.0047584
|  |  |  | @ Cl=0.6, Cd= | 0.0038525
alpha (deg) | Cl | Cd | Cm | Cl/Cd
-20 | -1.2505 | 0.0283 | -0.1295 | -44.1873
-19.5 | -1.2339 | 0.02607 | -0.1279 | -47.3303
-19 | -1.2253 | 0.02354 | -0.1252 | -52.0518
-18.5 | -1.2028 | 0.02193 | -0.1231 | -54.8472
-18 | -1.1822 | 0.02028 | -0.1206 | -58.2939
-17.5 | -1.1571 | 0.0189 | -0.1182 | -61.2222
-17 | -1.1322 | 0.01753 | -0.1156 | -64.5864
-16.5 | -1.1016 | 0.01648 | -0.1134 | -66.8447
-16 | -1.0689 | 0.01555 | -0.1113 | -68.7395
-15.5 | -1.0375 | 0.01457 | -0.1088 | -71.208
-15 | -1.0051 | 0.01366 | -0.1063 | -73.5798
-14.5 | -0.9689 | 0.01293 | -0.1041 | -74.9343
-14 | -0.9331 | 0.01218 | -0.1018 | -76.6092
-13.5 | -0.8939 | 0.01159 | -0.0998 | -77.1268
-13 | -0.8562 | 0.01091 | -0.0976 | -78.4785
-12.5 | -0.8143 | 0.01044 | -0.0958 | -77.9981
-12 | -0.7748 | 0.00988 | -0.0936 | -78.4211
-11.5 | -0.7336 | 0.00943 | -0.0916 | -77.7943
-11 | -0.6958 | 0.00895 | -0.0887 | -77.743
-10.5 | -0.6546 | 0.00861 | -0.0864 | -76.0279
-10 | -0.6176 | 0.00773 | -0.0836 | -79.8965
-9.5 | -0.5658 | 0.00747 | -0.0833 | -75.743
-9 | -0.5139 | 0.00719 | -0.0831 | -71.4743
-8.5 | -0.4601 | 0.00697 | -0.0833 | -66.0115
-8 | -0.4053 | 0.00677 | -0.0836 | -59.8671
-7.5 | -0.3497 | 0.00658 | -0.0841 | -53.1459
-7 | -0.2938 | 0.00637 | -0.0847 | -46.1224
-6.5 | -0.2377 | 0.00616 | -0.0853 | -38.5877
-6 | -0.1806 | 0.00599 | -0.0861 | -30.1503
-5.5 | -0.123 | 0.00583 | -0.087 | -21.0978
-5 | -0.065 | 0.00569 | -0.0881 | -11.4236
-4.5 | -0.0072 | 0.00553 | -0.089 | -1.302
-4 | 0.051 | 0.00539 | -0.0901 | 9.462
-3.5 | 0.1096 | 0.00528 | -0.0913 | 20.7576
-3 | 0.1683 | 0.00519 | -0.0925 | 32.4277
-2.5 | 0.2269 | 0.00509 | -0.0937 | 44.5776
-2 | 0.2864 | 0.00497 | -0.0951 | 57.6258
-1.5 | 0.3458 | 0.00486 | -0.0965 | 71.1523
-1 | 0.4045 | 0.00475 | -0.0978 | 85.1579
0 | 0.5172 | 0.00426 | -0.0996 | 121.4085
0.5 | 0.5736 | 0.00407 | -0.1006 | 140.9337
1 | 0.627 | 0.00363 | -0.1011 | 172.7273
1.5 | 0.6781 | 0.00333 | -0.1012 | 203.6336
2 | 0.7348 | 0.00347 | -0.1021 | 211.7579
2.5 | 0.7916 | 0.00363 | -0.1031 | 218.0716
3.5 | 0.8938 | 0.0042 | -0.1028 | 212.8095
4 | 0.9 | 0.00514 | -0.0935 | 175.0973
4.5 | 0.8693 | 0.00645 | -0.0773 | 134.7752
5 | 0.8535 | 0.00819 | -0.0653 | 104.2125
5.5 | 0.8687 | 0.00943 | -0.0593 | 92.1209
6.5 | 0.8965 | 0.01231 | -0.0477 | 72.827
7 | 0.9176 | 0.01367 | -0.0434 | 67.1251
7.5 | 0.9261 | 0.0156 | -0.0374 | 59.3654
8 | 0.941 | 0.01743 | -0.0327 | 53.9874
8.5 | 0.9637 | 0.01902 | -0.0293 | 50.6677
9 | 0.9912 | 0.0204 | -0.0266 | 48.5882
9.5 | 1.0224 | 0.02173 | -0.0246 | 47.0502
10 | 1.0581 | 0.02283 | -0.0233 | 46.3469
10.5 | 1.09 | 0.02416 | -0.0216 | 45.1159
11 | 1.1251 | 0.02534 | -0.0203 | 44.4002
11.5 | 1.1605 | 0.02653 | -0.0191 | 43.7429
12 | 1.1905 | 0.02806 | -0.0175 | 42.4269
12.5 | 1.2255 | 0.02933 | -0.0165 | 41.7832
13 | 1.2585 | 0.03071 | -0.0153 | 40.9801
13.5 | 1.2867 | 0.03249 | -0.0138 | 39.603
14 | 1.3206 | 0.03385 | -0.0129 | 39.0133
14.5 | 1.348 | 0.03572 | -0.0115 | 37.738
15 | 1.3785 | 0.0374 | -0.0105 | 36.8583
15.5 | 1.4092 | 0.03904 | -0.0095 | 36.0963
16 | 1.4326 | 0.04126 | -0.0081 | 34.7213
16.5 | 1.4595 | 0.04304 | -0.0067 | 33.9103
17 | 1.5104 | 0.04587 | -0.0118 | 32.9278
17.5 | 1.5811 | 0.04954 | -0.0219 | 31.9156
18.5 | 1.6153 | 0.0544 | -0.0174 | 29.693
19 | 1.6475 | 0.05787 | -0.0197 | 28.469
19.5 | 1.6787 | 0.06115 | -0.0216 | 27.4522
20 | 1.6937 | 0.06491 | -0.0212 | 26.0931

## 141. Re 18M Mach 0.25 (1)
BIGFOIL.COM POLAR EXPORT
NACA66-620 a=0.5
NACA66-620 a=0.5 |  |  |  | Cl Max: | 1.741 | at alpha= | 13 | deg
JavaFoil+Calcfoil stall+Eppler ext transition |  |  |  | L/D Max: | 119.609 | at alpha= | 4 | deg
Re: | 18000000 |  |  | Cd Min: | 0.0062 | at alpha= | -4 | deg
Mach: | 0.25 |  |  | Cl=0 at alpha= | -4.0692 | deg
|  |  |  | @ Cl=0.1, Cd= | 0.006396
|  |  |  | @ Cl=0.4, Cd= | 0.0064869
|  |  |  | @ Cl=0.6, Cd= | 0.0066488
alpha (deg) | Cl | Cd | Cm | Cl/Cd
-16.5 | -0.541 | 0.12286 | -0.023 | -4.401
-16 | -0.576 | 0.11388 | -0.025 | -5.062
-15.5 | -0.607 | 0.10706 | -0.026 | -5.669
-15 | -0.632 | 0.10052 | -0.027 | -6.29
-14.5 | -0.653 | 0.09426 | -0.028 | -6.923
-14 | -0.667 | 0.08799 | -0.03 | -7.583
-13.5 | -0.676 | 0.08222 | -0.031 | -8.219
-13 | -0.679 | 0.07552 | -0.033 | -8.994
-12.5 | -0.687 | 0.0618 | -0.039 | -11.117
-12 | -0.694 | 0.04711 | -0.044 | -14.73
-11.5 | -0.763 | 0.01325 | -0.056 | -57.553
-11 | -0.745 | 0.01137 | -0.058 | -65.532
-10.5 | -0.716 | 0.01037 | -0.06 | -69.099
-10 | -0.679 | 0.00993 | -0.062 | -68.438
-9.5 | -0.638 | 0.00923 | -0.063 | -69.161
-9 | -0.59 | 0.00881 | -0.065 | -66.951
-8.5 | -0.538 | 0.00843 | -0.066 | -63.825
-8 | -0.483 | 0.00803 | -0.068 | -60.088
-7.5 | -0.426 | 0.00781 | -0.069 | -54.492
-7 | -0.368 | 0.00739 | -0.071 | -49.85
-6.5 | -0.307 | 0.00727 | -0.073 | -42.313
-6 | -0.246 | 0.00707 | -0.074 | -34.737
-5.5 | -0.183 | 0.00693 | -0.076 | -26.399
-5 | -0.12 | 0.00677 | -0.077 | -17.668
-4.5 | -0.056 | 0.00668 | -0.079 | -8.32
-4 | 0.009 | 0.0062 | -0.08 | 1.446
-3.5 | 0.074 | 0.00644 | -0.081 | 11.471
-3 | 0.139 | 0.00633 | -0.082 | 21.965
-2.5 | 0.204 | 0.00628 | -0.084 | 32.569
-2 | 0.271 | 0.00623 | -0.085 | 43.522
-1.5 | 0.337 | 0.00639 | -0.087 | 52.678
-1 | 0.402 | 0.00649 | -0.088 | 61.903
-0.5 | 0.467 | 0.00665 | -0.089 | 70.313
0 | 0.525 | 0.00646 | -0.09 | 81.25
0.5 | 0.588 | 0.0066 | -0.092 | 89.101
1 | 0.652 | 0.00686 | -0.093 | 95.002
1.5 | 0.715 | 0.00712 | -0.094 | 100.403
2 | 0.778 | 0.00734 | -0.096 | 105.994
2.5 | 0.841 | 0.00755 | -0.097 | 111.276
3 | 0.903 | 0.00757 | -0.099 | 119.269
3.5 | 0.966 | 0.00814 | -0.1 | 118.663
4 | 1.028 | 0.0086 | -0.101 | 119.609
4.5 | 1.09 | 0.00912 | -0.102 | 119.523
5 | 1.142 | 0.0096 | -0.104 | 118.9
5.5 | 1.201 | 0.01012 | -0.105 | 118.717
6 | 1.257 | 0.01229 | -0.106 | 102.289
6.5 | 1.313 | 0.01285 | -0.108 | 102.225
7 | 1.368 | 0.01343 | -0.109 | 101.821
7.5 | 1.42 | 0.01403 | -0.11 | 101.199
8 | 1.469 | 0.01466 | -0.112 | 100.214
8.5 | 1.515 | 0.01526 | -0.113 | 99.291
9 | 1.558 | 0.01597 | -0.114 | 97.597
9.5 | 1.598 | 0.01668 | -0.115 | 95.781
10 | 1.633 | 0.01743 | -0.117 | 93.675
10.5 | 1.664 | 0.0182 | -0.118 | 91.457
11 | 1.691 | 0.01919 | -0.119 | 88.126
11.5 | 1.712 | 0.0201 | -0.12 | 85.184
12 | 1.728 | 0.02104 | -0.121 | 82.097
12.5 | 1.737 | 0.02212 | -0.123 | 78.532
13 | 1.741 | 0.0232 | -0.124 | 75.062
13.5 | 1.732 | 0.02436 | -0.125 | 71.128
14 | 1.715 | 0.02554 | -0.126 | 67.173
14.5 | 1.69 | 0.02673 | -0.127 | 63.234
15 | 1.656 | 0.02837 | -0.128 | 58.39
15.5 | 1.615 | 0.02988 | -0.129 | 54.064
16 | 1.566 | 0.03177 | -0.13 | 49.281
16.5 | 1.509 | 0.03395 | -0.131 | 44.439
17 | 1.445 | 0.03621 | -0.132 | 39.896
17.5 | 1.374 | 0.03893 | -0.133 | 35.301
18 | 1.299 | 0.041 | -0.134 | 31.678

## 142. Re 18M Mach 0.25 (2)
BIGFOIL.COM POLAR EXPORT
NACA66-620 a=0.5
NACA66-620 a=0.5 |  |  |  | Cl Max: | 1.6759 | at alpha= | 20 | deg
XFOIL ncrit=9 |  |  |  | L/D Max: | 228.203 | at alpha= | 3 | deg
Re: | 18000000 |  |  | Cd Min: | 0.07572 | at alpha= | 20 | deg
Mach: | 0.25 |  |  | Cl=0 at alpha= | -4.48 | deg
|  |  |  | @ Cl=0.1, Cd= | 0.0053753
|  |  |  | @ Cl=0.4, Cd= | 0.0048307
|  |  |  | @ Cl=0.6, Cd= | 0.0040367
alpha (deg) | Cl | Cd | Cm | Cl/Cd
-20 | -1.0222 | 0.0559 | -0.1437 | -18.2862
-19.5 | -1.0465 | 0.04699 | -0.1484 | -22.2707
-19 | -1.1017 | 0.03731 | -0.1501 | -29.5283
-18.5 | -1.1108 | 0.03244 | -0.1488 | -34.2417
-18 | -1.1085 | 0.02882 | -0.1466 | -38.4629
-17.5 | -1.1068 | 0.02548 | -0.1434 | -43.438
-17 | -1.1004 | 0.02264 | -0.1396 | -48.6042
-16.5 | -1.0788 | 0.02076 | -0.1364 | -51.9653
-16 | -1.0551 | 0.01907 | -0.133 | -55.3277
-15.5 | -1.0322 | 0.01741 | -0.1291 | -59.2878
-15 | -1.0055 | 0.01595 | -0.1254 | -63.0408
-14.5 | -0.9717 | 0.01487 | -0.1221 | -65.3463
-14 | -0.9375 | 0.0138 | -0.1188 | -67.9348
-13.5 | -0.8991 | 0.01294 | -0.1159 | -69.4822
-13 | -0.8601 | 0.0121 | -0.1129 | -71.0826
-12.5 | -0.8178 | 0.01143 | -0.1104 | -71.5486
-12 | -0.7781 | 0.01065 | -0.1074 | -73.061
-11.5 | -0.7342 | 0.01007 | -0.1049 | -72.9096
-11 | -0.69 | 0.00954 | -0.1025 | -72.327
-10.5 | -0.646 | 0.00905 | -0.1 | -71.3812
-10 | -0.6051 | 0.00855 | -0.0968 | -70.7719
-9.5 | -0.5759 | 0.00772 | -0.0916 | -74.5984
-9 | -0.5224 | 0.00745 | -0.0907 | -70.1208
-8.5 | -0.4682 | 0.00717 | -0.0901 | -65.2999
-8 | -0.4125 | 0.00692 | -0.0898 | -59.6098
-7.5 | -0.3554 | 0.0067 | -0.0899 | -53.0448
-7 | -0.2975 | 0.0065 | -0.0901 | -45.7692
-6.5 | -0.2397 | 0.00628 | -0.0904 | -38.1688
-6 | -0.1813 | 0.00608 | -0.0908 | -29.8191
-5.5 | -0.1219 | 0.00591 | -0.0915 | -20.6261
-4.5 | -0.0024 | 0.0056 | -0.0933 | -0.42857
-4 | 0.0575 | 0.00546 | -0.0942 | 10.5311
-3.5 | 0.1177 | 0.00534 | -0.0953 | 22.0412
-3 | 0.1784 | 0.00524 | -0.0965 | 34.0458
-2.5 | 0.239 | 0.00513 | -0.0977 | 46.5887
-2 | 0.3003 | 0.00501 | -0.099 | 59.9401
-1.5 | 0.3617 | 0.0049 | -0.1005 | 73.8163
-1 | 0.4225 | 0.00479 | -0.1018 | 88.2046
-0.5 | 0.4803 | 0.0046 | -0.1026 | 104.413
0 | 0.5383 | 0.00431 | -0.1035 | 124.8956
0.5 | 0.5962 | 0.00407 | -0.1044 | 146.4865
1 | 0.6509 | 0.00359 | -0.1049 | 181.3092
1.5 | 0.7055 | 0.00327 | -0.1053 | 215.7492
2 | 0.762 | 0.00348 | -0.1058 | 218.9655
2.5 | 0.8197 | 0.00366 | -0.1066 | 223.9617
3 | 0.8763 | 0.00384 | -0.1071 | 228.2031
3.5 | 0.9282 | 0.00411 | -0.1067 | 225.8394
4 | 0.936 | 0.00489 | -0.0972 | 191.411
4.5 | 0.8944 | 0.0065 | -0.0788 | 137.6
5 | 0.871 | 0.00855 | -0.0653 | 101.8713
5.5 | 0.8791 | 0.0101 | -0.058 | 87.0396
6 | 0.8843 | 0.01187 | -0.0505 | 74.4987
6.5 | 0.8887 | 0.01391 | -0.0434 | 63.8893
7.5 | 0.9286 | 0.0171 | -0.0344 | 54.3041
8 | 0.9389 | 0.01926 | -0.0289 | 48.7487
8.5 | 0.9594 | 0.02112 | -0.0251 | 45.4261
9 | 0.9826 | 0.02292 | -0.0217 | 42.8709
9.5 | 1.0172 | 0.0242 | -0.0199 | 42.0331
10 | 1.0545 | 0.02539 | -0.0185 | 41.5321
10.5 | 1.086 | 0.02698 | -0.0165 | 40.252
11 | 1.1235 | 0.0282 | -0.0152 | 39.8404
11.5 | 1.1566 | 0.02975 | -0.0136 | 38.8773
12 | 1.1906 | 0.03128 | -0.0121 | 38.0627
12.5 | 1.2267 | 0.03271 | -0.0109 | 37.5023
13 | 1.2557 | 0.03462 | -0.0091 | 36.2709
13.5 | 1.2902 | 0.03623 | -0.0079 | 35.6114
14 | 1.3237 | 0.03792 | -0.0067 | 34.9077
14.5 | 1.3508 | 0.04015 | -0.005 | 33.6438
15 | 1.3827 | 0.04199 | -0.0038 | 32.9293
15.5 | 1.4089 | 0.04438 | -0.0023 | 31.7463
16 | 1.4395 | 0.04642 | -0.0012 | 31.0103
16.5 | 1.46 | 0.04922 | 0.0007 | 29.6627
17 | 1.4966 | 0.05156 | 0 | 29.0264
17.5 | 1.5615 | 0.05626 | -0.0091 | 27.7551
18 | 1.5713 | 0.05889 | -0.0051 | 26.6819
18.5 | 1.6049 | 0.06245 | -0.0068 | 25.699
19 | 1.6319 | 0.0668 | -0.0086 | 24.4296
19.5 | 1.6552 | 0.07146 | -0.0101 | 23.1626
20 | 1.6759 | 0.07572 | -0.0107 | 22.1329

## 143. Re 18M Mach 0.50 (1)
BIGFOIL.COM POLAR EXPORT
NACA66-620 a=0.5
NACA66-620 a=0.5 |  |  |  | Cl Max: | 1.613 | at alpha= | 9 | deg
JavaFoil+Calcfoil stall+Eppler ext transition |  |  |  | L/D Max: | 111.185 | at alpha= | 3 | deg
Re: | 18000000 |  |  | Cd Min: | 0.0064 | at alpha= | -3.5 | deg
Mach: | 0.5 |  |  | Cl=0 at alpha= | -4.0704 | deg
|  |  |  | @ Cl=0.1, Cd= | 0.0065258
|  |  |  | @ Cl=0.4, Cd= | 0.0067819
|  |  |  | @ Cl=0.6, Cd= | 0.0071726
alpha (deg) | Cl | Cd | Cm | Cl/Cd
-20 | -0.92 | 0.181 | -0.024 | -5.081
-19.5 | -0.89 | 0.17338 | -0.025 | -5.136
-19 | -0.861 | 0.16491 | -0.025 | -5.224
-18.5 | -0.835 | 0.15047 | -0.027 | -5.549
-18 | -0.805 | 0.14502 | -0.027 | -5.554
-17.5 | -0.776 | 0.14328 | -0.027 | -5.417
-17 | -0.747 | 0.13617 | -0.028 | -5.484
-16.5 | -0.719 | 0.12598 | -0.029 | -5.704
-16 | -0.691 | 0.11375 | -0.03 | -6.075
-15.5 | -0.665 | 0.10454 | -0.032 | -6.357
-15 | -0.634 | 0.10154 | -0.032 | -6.242
-14.5 | -0.611 | 0.08728 | -0.036 | -7.005
-14 | -0.588 | 0.07663 | -0.039 | -7.678
-13.5 | -0.635 | 0.02198 | -0.055 | -28.894
-13 | -0.615 | 0.01588 | -0.058 | -38.731
-12.5 | -0.584 | 0.01419 | -0.06 | -41.178
-12 | -0.458 | 0.08233 | -0.032 | -5.561
-11.5 | -0.429 | 0.07533 | -0.033 | -5.698
-11 | -0.403 | 0.06582 | -0.038 | -6.119
-10.5 | -0.372 | 0.07177 | -0.035 | -5.176
-10 | -0.343 | 0.06502 | -0.036 | -5.272
-9.5 | -0.314 | 0.06031 | -0.037 | -5.209
-9 | -0.409 | 0.06213 | -0.035 | -6.589
-8.5 | -0.424 | 0.05356 | -0.038 | -7.914
-8 | -0.404 | 0.04535 | -0.047 | -8.912
-7.5 | -0.44 | 0.00947 | -0.077 | -46.468
-7 | -0.388 | 0.00871 | -0.078 | -44.547
-6.5 | -0.329 | 0.00802 | -0.08 | -41.034
-6 | -0.266 | 0.00776 | -0.082 | -34.266
-5.5 | -0.2 | 0.00755 | -0.083 | -26.439
-5 | -0.131 | 0.00735 | -0.085 | -17.852
-4.5 | -0.061 | 0.00714 | -0.086 | -8.577
-4 | 0.01 | 0.00648 | -0.088 | 1.53
-3.5 | 0.082 | 0.0064 | -0.09 | 12.8
-3 | 0.155 | 0.00691 | -0.092 | 22.438
-2.5 | 0.228 | 0.00684 | -0.093 | 33.336
-2 | 0.303 | 0.0067 | -0.095 | 45.227
-1.5 | 0.376 | 0.00668 | -0.096 | 56.347
-1 | 0.449 | 0.00699 | -0.098 | 64.313
-0.5 | 0.523 | 0.00718 | -0.099 | 72.789
0 | 0.583 | 0.00709 | -0.1 | 82.153
0.5 | 0.653 | 0.00743 | -0.102 | 87.976
1 | 0.724 | 0.0077 | -0.103 | 93.926
1.5 | 0.794 | 0.00809 | -0.105 | 98.036
2 | 0.863 | 0.0085 | -0.106 | 101.603
2.5 | 0.933 | 0.00846 | -0.108 | 110.327
3 | 1.003 | 0.00902 | -0.109 | 111.185
3.5 | 1.072 | 0.00975 | -0.111 | 110.031
4 | 1.142 | 0.01045 | -0.112 | 109.234
4.5 | 1.211 | 0.0112 | -0.114 | 108.124
5 | 1.263 | 0.01188 | -0.115 | 106.309
5.5 | 1.327 | 0.01259 | -0.117 | 105.389
6 | 1.386 | 0.01549 | -0.118 | 89.506
6.5 | 1.444 | 0.0164 | -0.119 | 88.034
7 | 1.497 | 0.01727 | -0.121 | 86.697
7.5 | 1.544 | 0.01816 | -0.122 | 85.039
8 | 1.581 | 0.01923 | -0.124 | 82.246
8.5 | 1.606 | 0.02033 | -0.125 | 79.02
9 | 1.613 | 0.02157 | -0.127 | 74.796
9.5 | 1.59 | 0.0231 | -0.128 | 68.805
10 | 1.503 | 0.02491 | -0.129 | 60.349
10.5 | 0.984 | 0.02716 | -0.131 | 36.209
11 | 1.014 | 0.03018 | -0.132 | 33.602
11.5 | 1.047 | 0.02995 | -0.133 | 34.959
12 | 1.078 | 0.03273 | -0.134 | 32.921
12.5 | 1.106 | 0.03638 | -0.135 | 30.409
13 | 1.141 | 0.03466 | -0.137 | 32.906
13.5 | 1.171 | 0.03776 | -0.138 | 30.999
14 | 1.2 | 0.04156 | -0.139 | 28.867

## 144. Re 18M Mach 0.50 (2)
BIGFOIL.COM POLAR EXPORT
NACA66-620 a=0.5
NACA66-620 a=0.5 |  |  |  | Cl Max: | 1.423 | at alpha= | 16 | deg
XFOIL ncrit=9 |  |  |  | L/D Max: | 256.541 | at alpha= | 2.5 | deg
Re: | 18000000 |  |  | Cd Min: | 0.15722 | at alpha= | 20 | deg
Mach: | 0.5 |  |  | Cl=0 at alpha= | -4.7212 | deg
|  |  |  | @ Cl=0.1, Cd= | 0.0058185
|  |  |  | @ Cl=0.4, Cd= | 0.0051897
|  |  |  | @ Cl=0.6, Cd= | 0.0047333
alpha (deg) | Cl | Cd | Cm | Cl/Cd
-9.5 | -0.5288 | 0.01072 | -0.146 | -49.3284
-9 | -0.4899 | 0.00939 | -0.1396 | -52.1725
-8.5 | -0.4475 | 0.00834 | -0.1337 | -53.6571
-8 | -0.3883 | 0.00787 | -0.1303 | -49.3393
-7.5 | -0.33 | 0.00745 | -0.127 | -44.2953
-7 | -0.2734 | 0.00707 | -0.1237 | -38.6704
-6.5 | -0.2212 | 0.0068 | -0.1198 | -32.5294
-6 | -0.1645 | 0.00658 | -0.1169 | -25
-5.5 | -0.1015 | 0.00634 | -0.1155 | -16.0095
-5 | -0.0368 | 0.00615 | -0.1148 | -5.9837
-4.5 | 0.0292 | 0.00598 | -0.1145 | 4.8829
-4 | 0.0957 | 0.00583 | -0.1145 | 16.4151
-3.5 | 0.1627 | 0.00565 | -0.1148 | 28.7965
-3 | 0.2307 | 0.0055 | -0.1155 | 41.9455
-2.5 | 0.2995 | 0.00537 | -0.1165 | 55.7728
-2 | 0.3684 | 0.00524 | -0.1176 | 70.3053
-1.5 | 0.4375 | 0.00513 | -0.1189 | 85.2827
-1 | 0.5063 | 0.00504 | -0.1202 | 100.4563
-0.5 | 0.5719 | 0.00488 | -0.1209 | 117.1926
0 | 0.6351 | 0.00455 | -0.1213 | 139.5824
0.5 | 0.6988 | 0.0042 | -0.1218 | 166.381
1.5 | 0.8196 | 0.00339 | -0.1217 | 241.7699
2 | 0.887 | 0.0035 | -0.1226 | 253.4286
2.5 | 0.9492 | 0.0037 | -0.1224 | 256.5405
3 | 1.0019 | 0.00397 | -0.1202 | 252.3678
3.5 | 1.0271 | 0.00432 | -0.1123 | 237.7546
4 | 1.0363 | 0.00523 | -0.1019 | 198.1453
4.5 | 1.0112 | 0.00719 | -0.0863 | 140.6398
5 | 0.9897 | 0.00955 | -0.0724 | 103.6335
5.5 | 0.9542 | 0.01263 | -0.0573 | 75.5503
6.5 | 0.931 | 0.01839 | -0.0366 | 50.6253
7 | 0.9243 | 0.02148 | -0.0279 | 43.0307
7.5 | 0.932 | 0.02417 | -0.0215 | 38.5602
8 | 0.9423 | 0.02695 | -0.0157 | 34.9647
8.5 | 0.9608 | 0.02952 | -0.0111 | 32.5474
9.5 | 0.9997 | 0.03498 | -0.0027 | 28.5792
10 | 1.0406 | 0.03681 | -0.0008 | 28.2695
10.5 | 1.0768 | 0.03901 | 0.0014 | 27.6032
11 | 1.1183 | 0.04095 | 0.0033 | 27.3089
11.5 | 1.1536 | 0.04339 | 0.0055 | 26.5868
12 | 1.1939 | 0.04557 | 0.0074 | 26.1993
12.5 | 1.2279 | 0.04831 | 0.0096 | 25.4171
13 | 1.2625 | 0.05111 | 0.0116 | 24.7016
13.5 | 1.2992 | 0.05385 | 0.0136 | 24.1263
14 | 1.3308 | 0.05715 | 0.0156 | 23.2861
14.5 | 1.3589 | 0.06079 | 0.0178 | 22.354
15 | 1.3895 | 0.06443 | 0.0196 | 21.566
15.5 | 1.4126 | 0.06883 | 0.0215 | 20.523
16 | 1.423 | 0.07449 | 0.0232 | 19.1032
16.5 | 1.4172 | 0.08185 | 0.0243 | 17.3146
17 | 1.3979 | 0.0908 | 0.0242 | 15.3954
18 | 1.3467 | 0.11137 | 0.0202 | 12.0921
18.5 | 1.3192 | 0.12253 | 0.0165 | 10.7663
19 | 1.2938 | 0.13371 | 0.0118 | 9.6762
20 | 1.2424 | 0.15722 | -0.0003 | 7.9023

## 145. Re 20M Mach 0.00 (1)
BIGFOIL.COM POLAR EXPORT
NACA66-620 a=0.5
NACA66-620 a=0.5 |  |  |  | Cl Max: | 1.799 | at alpha= | 14.5 | deg
JavaFoil+Calcfoil stall+Eppler ext transition |  |  |  | L/D Max: | 122.981 | at alpha= | 5.5 | deg
Re: | 20000000 |  |  | Cd Min: | 0.00618 | at alpha= | -2.5 | deg
Mach: | 0 |  |  | Cl=0 at alpha= | -4.0714 | deg
|  |  |  | @ Cl=0.1, Cd= | 0.0062711
|  |  |  | @ Cl=0.4, Cd= | 0.0064794
|  |  |  | @ Cl=0.6, Cd= | 0.0067488
alpha (deg) | Cl | Cd | Cm | Cl/Cd
-18.5 | -0.748 | 0.13279 | -0.022 | -5.634
-18 | -0.761 | 0.12348 | -0.024 | -6.164
-17.5 | -0.771 | 0.1169 | -0.025 | -6.594
-17 | -0.78 | 0.10923 | -0.026 | -7.138
-16.5 | -0.785 | 0.10341 | -0.027 | -7.589
-16 | -0.789 | 0.09655 | -0.029 | -8.171
-15.5 | -0.792 | 0.08868 | -0.03 | -8.928
-15 | -0.795 | 0.07894 | -0.033 | -10.067
-14.5 | -0.809 | 0.05966 | -0.038 | -13.565
-14 | -0.877 | 0.02147 | -0.047 | -40.859
-13.5 | -0.88 | 0.01589 | -0.049 | -55.36
-13 | -0.869 | 0.01342 | -0.051 | -64.729
-12.5 | -0.851 | 0.01192 | -0.053 | -71.339
-12 | -0.825 | 0.01111 | -0.054 | -74.25
-11.5 | -0.795 | 0.01048 | -0.056 | -75.845
-11 | -0.76 | 0.00987 | -0.057 | -77.058
-10.5 | -0.721 | 0.00936 | -0.059 | -77.061
-10 | -0.679 | 0.00892 | -0.06 | -76.114
-9.5 | -0.633 | 0.00854 | -0.062 | -74.086
-9 | -0.582 | 0.00819 | -0.063 | -71.051
-8.5 | -0.529 | 0.00678 | -0.065 | -78.032
-8 | -0.474 | 0.00713 | -0.066 | -66.474
-7.5 | -0.418 | 0.00727 | -0.068 | -57.434
-7 | -0.359 | 0.00706 | -0.069 | -50.796
-6.5 | -0.299 | 0.00695 | -0.07 | -43.055
-6 | -0.239 | 0.00678 | -0.072 | -35.241
-5.5 | -0.178 | 0.00664 | -0.073 | -26.769
-5 | -0.116 | 0.0065 | -0.075 | -17.847
-4.5 | -0.054 | 0.00646 | -0.076 | -8.341
-4 | 0.009 | 0.00633 | -0.078 | 1.371
-3.5 | 0.072 | 0.00628 | -0.079 | 11.406
-3 | 0.135 | 0.00626 | -0.08 | 21.531
-2.5 | 0.198 | 0.00618 | -0.081 | 32.042
-2 | 0.262 | 0.00629 | -0.083 | 41.756
-1.5 | 0.326 | 0.00637 | -0.084 | 51.174
-1 | 0.389 | 0.00653 | -0.085 | 59.575
-0.5 | 0.452 | 0.00624 | -0.086 | 72.532
0 | 0.509 | 0.00646 | -0.088 | 78.782
0.5 | 0.571 | 0.00663 | -0.089 | 86.086
1 | 0.632 | 0.00688 | -0.09 | 91.842
1.5 | 0.693 | 0.00704 | -0.092 | 98.46
2 | 0.755 | 0.00725 | -0.093 | 104.066
2.5 | 0.816 | 0.00742 | -0.094 | 110.015
3 | 0.877 | 0.00775 | -0.096 | 113.165
3.5 | 0.937 | 0.00779 | -0.097 | 120.389
4 | 0.998 | 0.00824 | -0.098 | 121.072
4.5 | 1.058 | 0.00865 | -0.1 | 122.358
5 | 1.109 | 0.00905 | -0.101 | 122.536
5.5 | 1.167 | 0.00949 | -0.102 | 122.981
6 | 1.222 | 0.01138 | -0.103 | 107.406
6.5 | 1.277 | 0.01184 | -0.105 | 107.831
7 | 1.331 | 0.01236 | -0.106 | 107.689
7.5 | 1.383 | 0.01288 | -0.107 | 107.393
8 | 1.433 | 0.01342 | -0.108 | 106.791
8.5 | 1.48 | 0.01396 | -0.11 | 106.032
9 | 1.525 | 0.01456 | -0.111 | 104.785
9.5 | 1.568 | 0.01516 | -0.112 | 103.429
10 | 1.608 | 0.01576 | -0.113 | 102.033
10.5 | 1.645 | 0.01649 | -0.114 | 99.755
11 | 1.678 | 0.01722 | -0.116 | 97.434
11.5 | 1.708 | 0.018 | -0.117 | 94.89
12 | 1.735 | 0.01881 | -0.118 | 92.26
12.5 | 1.759 | 0.01959 | -0.119 | 89.787
13 | 1.778 | 0.0205 | -0.12 | 86.746
13.5 | 1.79 | 0.02137 | -0.121 | 83.763
14 | 1.797 | 0.02233 | -0.123 | 80.476
14.5 | 1.799 | 0.0234 | -0.124 | 76.877
15 | 1.797 | 0.02445 | -0.125 | 73.511
15.5 | 1.791 | 0.02574 | -0.126 | 69.56
16 | 1.78 | 0.02676 | -0.127 | 66.519
16.5 | 1.766 | 0.02803 | -0.128 | 62.996
17 | 1.747 | 0.02939 | -0.129 | 59.458
17.5 | 1.725 | 0.03116 | -0.13 | 55.354
18 | 1.7 | 0.03271 | -0.131 | 51.953
18.5 | 1.671 | 0.0344 | -0.132 | 48.579
19 | 1.64 | 0.03644 | -0.132 | 45.014
19.5 | 1.602 | 0.03853 | -0.133 | 41.583

## 146. Re 20M Mach 0.00 (2)
BIGFOIL.COM POLAR EXPORT
NACA66-620 a=0.5
NACA66-620 a=0.5 |  |  |  | Cl Max: | 1.7032 | at alpha= | 20 | deg
XFOIL ncrit=9 |  |  |  | L/D Max: | 213.125 | at alpha= | 2.5 | deg
Re: | 20000000 |  |  | Cd Min: | 0.06165 | at alpha= | 20 | deg
Mach: | 0 |  |  | Cl=0 at alpha= | -4.4223 | deg
|  |  |  | @ Cl=0.1, Cd= | 0.0052023
|  |  |  | @ Cl=0.4, Cd= | 0.0047108
|  |  |  | @ Cl=0.6, Cd= | 0.0039059
alpha (deg) | Cl | Cd | Cm | Cl/Cd
-20 | -1.2786 | 0.02543 | -0.1236 | -50.2792
-19.5 | -1.2593 | 0.02357 | -0.1219 | -53.4281
-19 | -1.2449 | 0.02159 | -0.1193 | -57.661
-18.5 | -1.22 | 0.02021 | -0.1174 | -60.3662
-18 | -1.1959 | 0.01884 | -0.1151 | -63.4766
-17.5 | -1.1686 | 0.01764 | -0.113 | -66.2472
-17 | -1.1405 | 0.01652 | -0.1107 | -69.0375
-15 | -1.0102 | 0.01308 | -0.1021 | -77.2324
-14.5 | -0.9734 | 0.01242 | -0.1002 | -78.3736
-14 | -0.9372 | 0.01173 | -0.098 | -79.8977
-13.5 | -0.8981 | 0.01118 | -0.0962 | -80.3309
-13 | -0.8607 | 0.01054 | -0.094 | -81.6603
-12.5 | -0.8192 | 0.0101 | -0.0923 | -81.1089
-12 | -0.7806 | 0.00956 | -0.09 | -81.6527
-11.5 | -0.7409 | 0.00915 | -0.0878 | -80.9727
-11 | -0.7037 | 0.00878 | -0.0849 | -80.1481
-10.5 | -0.6565 | 0.00841 | -0.084 | -78.0618
-10 | -0.6184 | 0.00757 | -0.0815 | -81.6909
-9.5 | -0.5668 | 0.00731 | -0.0814 | -77.5376
-9 | -0.5145 | 0.00705 | -0.0814 | -72.9787
-8.5 | -0.4609 | 0.00682 | -0.0817 | -67.5806
-8 | -0.4061 | 0.00661 | -0.0821 | -61.4372
-7.5 | -0.3505 | 0.00642 | -0.0828 | -54.595
-7 | -0.2947 | 0.00623 | -0.0834 | -47.3034
-6.5 | -0.2387 | 0.00603 | -0.0841 | -39.5854
-6 | -0.1818 | 0.00586 | -0.085 | -31.0239
-5.5 | -0.1244 | 0.0057 | -0.086 | -21.8246
-5 | -0.0666 | 0.00557 | -0.0871 | -11.9569
-4.5 | -0.009 | 0.00542 | -0.0881 | -1.6605
-4 | 0.0489 | 0.00529 | -0.0892 | 9.2439
-3.5 | 0.1072 | 0.00519 | -0.0904 | 20.6551
-3 | 0.1657 | 0.0051 | -0.0917 | 32.4902
-2.5 | 0.2245 | 0.00498 | -0.093 | 45.0803
-2 | 0.2837 | 0.00487 | -0.0944 | 58.2546
-1.5 | 0.3426 | 0.00478 | -0.0958 | 71.6736
-1 | 0.4007 | 0.00471 | -0.097 | 85.0743
-0.5 | 0.4577 | 0.00449 | -0.098 | 101.9376
0 | 0.5138 | 0.00427 | -0.099 | 120.3279
1 | 0.6227 | 0.00381 | -0.1003 | 163.4383
1.5 | 0.6714 | 0.00339 | -0.1001 | 198.0531
2 | 0.728 | 0.00351 | -0.1011 | 207.4074
2.5 | 0.7843 | 0.00368 | -0.102 | 213.125
3 | 0.8361 | 0.00395 | -0.1021 | 211.6709
3.5 | 0.8765 | 0.00447 | -0.0999 | 196.085
4 | 0.8714 | 0.00535 | -0.0883 | 162.8785
4.5 | 0.8538 | 0.00665 | -0.0749 | 128.391
5 | 0.8446 | 0.00825 | -0.0642 | 102.3758
5.5 | 0.8605 | 0.00945 | -0.0584 | 91.0582
6 | 0.8763 | 0.01077 | -0.0529 | 81.3649
6.5 | 0.8953 | 0.01208 | -0.0481 | 74.1142
7 | 0.9114 | 0.01359 | -0.043 | 67.064
7.5 | 0.9241 | 0.01535 | -0.0377 | 60.202
8 | 0.9423 | 0.017 | -0.0335 | 55.4294
8.5 | 0.9689 | 0.01835 | -0.0306 | 52.8011
9 | 0.9965 | 0.01975 | -0.028 | 50.4557
9.5 | 1.0316 | 0.02078 | -0.0265 | 49.6439
10 | 1.0635 | 0.02208 | -0.0247 | 48.1658
10.5 | 1.0993 | 0.02314 | -0.0235 | 47.5065
11 | 1.1318 | 0.02443 | -0.022 | 46.3283
11.5 | 1.1654 | 0.02569 | -0.0206 | 45.364
12 | 1.2011 | 0.02682 | -0.0197 | 44.7837
12.5 | 1.2306 | 0.02837 | -0.0181 | 43.3768
13 | 1.2639 | 0.02969 | -0.017 | 42.5699
13.5 | 1.2962 | 0.0311 | -0.0159 | 41.6785
14 | 1.3254 | 0.03277 | -0.0146 | 40.4455
14.5 | 1.3572 | 0.03423 | -0.0136 | 39.6494
15 | 1.3837 | 0.03612 | -0.0123 | 38.3084
15.5 | 1.4138 | 0.03779 | -0.0113 | 37.412
16 | 1.4438 | 0.03943 | -0.0104 | 36.6168
16.5 | 1.4652 | 0.0417 | -0.0089 | 35.1367
17 | 1.4925 | 0.04326 | -0.0075 | 34.5007
17.5 | 1.5582 | 0.04701 | -0.0171 | 33.1461
18 | 1.6316 | 0.05038 | -0.0276 | 32.3859
20 | 1.7032 | 0.06165 | -0.0227 | 27.6269

## 147. Re 20M Mach 0.10 (1)
BIGFOIL.COM POLAR EXPORT
NACA66-620 a=0.5
NACA66-620 a=0.5 |  |  |  | Cl Max: | 1.789 | at alpha= | 14 | deg
JavaFoil+Calcfoil stall+Eppler ext transition |  |  |  | L/D Max: | 122.322 | at alpha= | 5.5 | deg
Re: | 20000000 |  |  | Cd Min: | 0.0058 | at alpha= | -3 | deg
Mach: | 0.1 |  |  | Cl=0 at alpha= | -4.0714 | deg
|  |  |  | @ Cl=0.1, Cd= | 0.0060667
|  |  |  | @ Cl=0.4, Cd= | 0.0065406
|  |  |  | @ Cl=0.6, Cd= | 0.0068045
alpha (deg) | Cl | Cd | Cm | Cl/Cd
-18.5 | -0.71 | 0.13597 | -0.022 | -5.22
-18 | -0.726 | 0.126 | -0.023 | -5.76
-17.5 | -0.739 | 0.11962 | -0.024 | -6.175
-17 | -0.751 | 0.11223 | -0.026 | -6.688
-16.5 | -0.759 | 0.10654 | -0.027 | -7.121
-16 | -0.765 | 0.09976 | -0.028 | -7.673
-15.5 | -0.77 | 0.09312 | -0.029 | -8.266
-15 | -0.772 | 0.08568 | -0.031 | -9.013
-14.5 | -0.779 | 0.07255 | -0.035 | -10.739
-14 | -0.796 | 0.05224 | -0.04 | -15.245
-13.5 | -0.861 | 0.01857 | -0.049 | -46.342
-13 | -0.859 | 0.01419 | -0.051 | -60.552
-12.5 | -0.844 | 0.01233 | -0.053 | -68.454
-12 | -0.82 | 0.01151 | -0.054 | -71.292
-11.5 | -0.793 | 0.01062 | -0.056 | -74.604
-11 | -0.759 | 0.01 | -0.057 | -75.89
-10.5 | -0.721 | 0.0095 | -0.059 | -75.963
-10 | -0.679 | 0.00906 | -0.06 | -74.967
-9.5 | -0.634 | 0.0086 | -0.062 | -73.773
-9 | -0.583 | 0.00826 | -0.063 | -70.664
-8.5 | -0.53 | 0.00792 | -0.065 | -66.996
-8 | -0.475 | 0.00717 | -0.066 | -66.249
-7.5 | -0.419 | 0.00728 | -0.068 | -57.555
-7 | -0.36 | 0.00714 | -0.069 | -50.483
-6.5 | -0.301 | 0.00696 | -0.071 | -43.168
-6 | -0.24 | 0.00674 | -0.072 | -35.595
-5.5 | -0.179 | 0.00665 | -0.074 | -26.846
-5 | -0.117 | 0.00651 | -0.075 | -17.906
-4.5 | -0.054 | 0.00644 | -0.076 | -8.403
-4 | 0.009 | 0.00644 | -0.078 | 1.356
-3.5 | 0.072 | 0.00628 | -0.079 | 11.446
-3 | 0.135 | 0.0058 | -0.081 | 23.345
-2.5 | 0.199 | 0.00615 | -0.082 | 32.357
-2 | 0.264 | 0.00633 | -0.083 | 41.682
-1.5 | 0.328 | 0.00641 | -0.084 | 51.102
-1 | 0.391 | 0.00658 | -0.086 | 59.441
-0.5 | 0.455 | 0.0063 | -0.087 | 72.151
0 | 0.511 | 0.0065 | -0.088 | 78.67
0.5 | 0.573 | 0.0067 | -0.089 | 85.612
1 | 0.635 | 0.00694 | -0.091 | 91.429
1.5 | 0.697 | 0.0071 | -0.092 | 98.143
2 | 0.758 | 0.00727 | -0.093 | 104.266
2.5 | 0.82 | 0.00748 | -0.095 | 109.515
3 | 0.881 | 0.00781 | -0.096 | 112.761
3.5 | 0.942 | 0.00785 | -0.097 | 120.029
4 | 1.003 | 0.00831 | -0.099 | 120.576
4.5 | 1.063 | 0.00872 | -0.1 | 121.977
5 | 1.114 | 0.00911 | -0.101 | 122.279
5.5 | 1.173 | 0.00959 | -0.103 | 122.322
6 | 1.228 | 0.01147 | -0.104 | 107.038
6.5 | 1.283 | 0.01197 | -0.105 | 107.206
7 | 1.337 | 0.01249 | -0.106 | 107.026
7.5 | 1.389 | 0.01302 | -0.108 | 106.676
8 | 1.438 | 0.01357 | -0.109 | 106.004
8.5 | 1.486 | 0.01412 | -0.11 | 105.221
9 | 1.531 | 0.01471 | -0.111 | 104.06
9.5 | 1.573 | 0.01533 | -0.113 | 102.63
10 | 1.613 | 0.01592 | -0.114 | 101.281
10.5 | 1.649 | 0.0167 | -0.115 | 98.739
11 | 1.681 | 0.01745 | -0.116 | 96.342
11.5 | 1.71 | 0.01825 | -0.117 | 93.705
12 | 1.736 | 0.01908 | -0.119 | 91
12.5 | 1.758 | 0.01988 | -0.12 | 88.422
13 | 1.775 | 0.02084 | -0.121 | 85.207
13.5 | 1.785 | 0.02174 | -0.122 | 82.109
14 | 1.789 | 0.02281 | -0.123 | 78.437
14.5 | 1.788 | 0.02384 | -0.124 | 75.026
15 | 1.783 | 0.02496 | -0.125 | 71.433
15.5 | 1.773 | 0.02614 | -0.126 | 67.815
16 | 1.758 | 0.02737 | -0.127 | 64.24
16.5 | 1.739 | 0.02863 | -0.128 | 60.743
17 | 1.716 | 0.03028 | -0.129 | 56.669
17.5 | 1.689 | 0.03217 | -0.13 | 52.481
18 | 1.658 | 0.03374 | -0.131 | 49.147
18.5 | 1.625 | 0.03544 | -0.132 | 45.849
19 | 1.588 | 0.03782 | -0.133 | 41.997

## 148. Re 20M Mach 0.10 (2)
BIGFOIL.COM POLAR EXPORT
NACA66-620 a=0.5
NACA66-620 a=0.5 |  |  |  | Cl Max: | 1.6962 | at alpha= | 20 | deg
XFOIL ncrit=9 |  |  |  | L/D Max: | 213.957 | at alpha= | 2.5 | deg
Re: | 20000000 |  |  | Cd Min: | 0.06387 | at alpha= | 20 | deg
Mach: | 0.1 |  |  | Cl=0 at alpha= | -4.4295 | deg
|  |  |  | @ Cl=0.1, Cd= | 0.0052161
|  |  |  | @ Cl=0.4, Cd= | 0.004724
|  |  |  | @ Cl=0.6, Cd= | 0.0039119
alpha (deg) | Cl | Cd | Cm | Cl/Cd
-20 | -1.2667 | 0.02726 | -0.1287 | -46.4674
-19.5 | -1.2501 | 0.02511 | -0.1268 | -49.7849
-19 | -1.2381 | 0.02282 | -0.1242 | -54.255
-18.5 | -1.2149 | 0.02127 | -0.1221 | -57.118
-18 | -1.1929 | 0.01971 | -0.1197 | -60.5226
-17.5 | -1.1672 | 0.01837 | -0.1173 | -63.5384
-17 | -1.1405 | 0.01713 | -0.1148 | -66.5791
-16.5 | -1.1103 | 0.01608 | -0.1124 | -69.0485
-15 | -1.0108 | 0.01343 | -0.1055 | -75.2643
-14.5 | -0.9744 | 0.01272 | -0.1034 | -76.6038
-14 | -0.9382 | 0.01199 | -0.1011 | -78.2485
-13.5 | -0.8993 | 0.0114 | -0.0991 | -78.886
-13 | -0.8614 | 0.01074 | -0.0968 | -80.2048
-12.5 | -0.8193 | 0.01028 | -0.095 | -79.6984
-12 | -0.7808 | 0.00968 | -0.0926 | -80.6612
-11.5 | -0.7398 | 0.00925 | -0.0905 | -79.9784
-11 | -0.7023 | 0.00885 | -0.0875 | -79.3559
-10.5 | -0.6581 | 0.0085 | -0.0858 | -77.4235
-10 | -0.6195 | 0.00767 | -0.0832 | -80.7692
-9.5 | -0.5691 | 0.00735 | -0.0827 | -77.4286
-9 | -0.5164 | 0.00709 | -0.0827 | -72.835
-8.5 | -0.4628 | 0.00685 | -0.0828 | -67.562
-8 | -0.4077 | 0.00664 | -0.0832 | -61.4006
-7.5 | -0.3518 | 0.00644 | -0.0837 | -54.6273
-7 | -0.2955 | 0.00625 | -0.0844 | -47.28
-6.5 | -0.2392 | 0.00605 | -0.085 | -39.5372
-6 | -0.1821 | 0.00587 | -0.0858 | -31.0221
-5.5 | -0.1244 | 0.00572 | -0.0868 | -21.7483
-4.5 | -0.0082 | 0.00544 | -0.0889 | -1.5074
-4 | 0.05 | 0.00531 | -0.0899 | 9.4162
-3.5 | 0.1086 | 0.0052 | -0.0911 | 20.8846
-3 | 0.1675 | 0.00511 | -0.0924 | 32.7789
-2.5 | 0.2267 | 0.00498 | -0.0937 | 45.5221
-2 | 0.2862 | 0.00487 | -0.0951 | 58.768
-1.5 | 0.3454 | 0.00478 | -0.0965 | 72.2594
-1 | 0.4039 | 0.00472 | -0.0977 | 85.572
-0.5 | 0.4612 | 0.0045 | -0.0987 | 102.4889
0 | 0.5176 | 0.00428 | -0.0997 | 120.9346
1 | 0.6273 | 0.00379 | -0.1011 | 165.5145
1.5 | 0.676 | 0.00339 | -0.1008 | 199.41
2 | 0.7328 | 0.00352 | -0.1017 | 208.1818
2.5 | 0.7895 | 0.00369 | -0.1027 | 213.9566
3 | 0.8421 | 0.00394 | -0.1029 | 213.731
3.5 | 0.8835 | 0.00443 | -0.1008 | 199.4357
4 | 0.8777 | 0.00531 | -0.0889 | 165.2919
4.5 | 0.855 | 0.00672 | -0.0746 | 127.2321
5 | 0.8428 | 0.00845 | -0.0634 | 99.7396
5.5 | 0.8609 | 0.00961 | -0.0579 | 89.5838
6.5 | 0.8959 | 0.01228 | -0.0475 | 72.956
7 | 0.9138 | 0.01375 | -0.0428 | 66.4582
7.5 | 0.9247 | 0.0156 | -0.0372 | 59.2756
8 | 0.942 | 0.01732 | -0.0328 | 54.388
8.5 | 0.9651 | 0.01888 | -0.0294 | 51.1176
9 | 0.9963 | 0.02011 | -0.0272 | 49.5425
9.5 | 1.0277 | 0.02141 | -0.0252 | 48.0009
10 | 1.0636 | 0.0225 | -0.0239 | 47.2711
10.5 | 1.0995 | 0.02359 | -0.0226 | 46.6087
11 | 1.1312 | 0.02497 | -0.021 | 45.3024
11.5 | 1.1663 | 0.02616 | -0.0198 | 44.5833
12 | 1.198 | 0.02759 | -0.0183 | 43.4215
12.5 | 1.2315 | 0.02892 | -0.0171 | 42.583
13 | 1.2654 | 0.03025 | -0.016 | 41.8314
13.5 | 1.2937 | 0.032 | -0.0144 | 40.4281
14 | 1.3274 | 0.03339 | -0.0135 | 39.7544
14.5 | 1.3574 | 0.03504 | -0.0123 | 38.7386
15 | 1.3847 | 0.03694 | -0.011 | 37.4851
15.5 | 1.4161 | 0.03856 | -0.0101 | 36.7246
16 | 1.4407 | 0.04069 | -0.0088 | 35.4067
16.5 | 1.4674 | 0.0426 | -0.0076 | 34.446
17 | 1.4905 | 0.04466 | -0.0059 | 33.3744
17.5 | 1.5461 | 0.04775 | -0.0123 | 32.3791
18 | 1.5762 | 0.05024 | -0.0128 | 31.3734
18.5 | 1.6096 | 0.05323 | -0.0146 | 30.2386
19 | 1.6432 | 0.05644 | -0.0169 | 29.1141
19.5 | 1.6729 | 0.05996 | -0.0188 | 27.9003
20 | 1.6962 | 0.06387 | -0.0203 | 26.5571

## 149. Re 20M Mach 0.25 (1)
BIGFOIL.COM POLAR EXPORT
NACA66-620 a=0.5
NACA66-620 a=0.5 |  |  |  | Cl Max: | 1.742 | at alpha= | 13 | deg
JavaFoil+Calcfoil stall+Eppler ext transition |  |  |  | L/D Max: | 119.78 | at alpha= | 4.5 | deg
Re: | 20000000 |  |  | Cd Min: | 0.00619 | at alpha= | -2.5 | deg
Mach: | 0.25 |  |  | Cl=0 at alpha= | -4.0692 | deg
|  |  |  | @ Cl=0.1, Cd= | 0.006334
|  |  |  | @ Cl=0.4, Cd= | 0.0066851
|  |  |  | @ Cl=0.6, Cd= | 0.0068914
alpha (deg) | Cl | Cd | Cm | Cl/Cd
-16.5 | -0.541 | 0.12172 | -0.023 | -4.443
-16 | -0.577 | 0.11374 | -0.025 | -5.07
-15.5 | -0.607 | 0.10659 | -0.026 | -5.695
-15 | -0.632 | 0.10066 | -0.027 | -6.283
-14.5 | -0.653 | 0.09422 | -0.028 | -6.926
-14 | -0.668 | 0.08721 | -0.03 | -7.657
-13.5 | -0.676 | 0.08136 | -0.032 | -8.311
-13 | -0.68 | 0.07454 | -0.034 | -9.127
-12.5 | -0.692 | 0.05834 | -0.04 | -11.859
-12 | -0.755 | 0.02077 | -0.053 | -36.358
-11.5 | -0.765 | 0.01282 | -0.057 | -59.638
-11 | -0.746 | 0.01115 | -0.059 | -66.881
-10.5 | -0.717 | 0.01018 | -0.06 | -70.409
-10 | -0.68 | 0.00977 | -0.062 | -69.583
-9.5 | -0.639 | 0.00909 | -0.063 | -70.279
-9 | -0.59 | 0.00865 | -0.065 | -68.252
-8.5 | -0.538 | 0.00829 | -0.066 | -64.896
-8 | -0.483 | 0.00802 | -0.068 | -60.255
-7.5 | -0.426 | 0.00673 | -0.07 | -63.259
-7 | -0.368 | 0.00738 | -0.071 | -49.896
-6.5 | -0.307 | 0.00715 | -0.073 | -43.025
-6 | -0.246 | 0.00696 | -0.074 | -35.322
-5.5 | -0.183 | 0.00683 | -0.076 | -26.794
-5 | -0.12 | 0.00667 | -0.077 | -17.926
-4.5 | -0.056 | 0.00663 | -0.079 | -8.373
-4 | 0.009 | 0.00621 | -0.08 | 1.443
-3.5 | 0.074 | 0.00639 | -0.081 | 11.567
-3 | 0.139 | 0.00625 | -0.083 | 22.251
-2.5 | 0.204 | 0.00619 | -0.084 | 33.007
-2 | 0.271 | 0.00641 | -0.085 | 42.29
-1.5 | 0.337 | 0.00653 | -0.086 | 51.549
-1 | 0.402 | 0.00669 | -0.088 | 60.131
-0.5 | 0.467 | 0.00686 | -0.089 | 68.104
0 | 0.525 | 0.00665 | -0.09 | 78.859
0.5 | 0.588 | 0.00684 | -0.092 | 85.909
1 | 0.651 | 0.00711 | -0.093 | 91.664
1.5 | 0.715 | 0.00734 | -0.094 | 97.366
2 | 0.778 | 0.00751 | -0.096 | 103.575
2.5 | 0.841 | 0.00772 | -0.097 | 108.848
3 | 0.903 | 0.00807 | -0.099 | 111.91
3.5 | 0.966 | 0.00817 | -0.1 | 118.252
4 | 1.029 | 0.00866 | -0.101 | 118.718
4.5 | 1.091 | 0.00911 | -0.103 | 119.78
5 | 1.142 | 0.00957 | -0.104 | 119.369
5.5 | 1.202 | 0.01006 | -0.105 | 119.51
6 | 1.258 | 0.01206 | -0.106 | 104.294
6.5 | 1.314 | 0.01263 | -0.108 | 104.075
7 | 1.368 | 0.01319 | -0.109 | 103.736
7.5 | 1.421 | 0.01375 | -0.11 | 103.286
8 | 1.47 | 0.01439 | -0.112 | 102.132
8.5 | 1.516 | 0.01502 | -0.113 | 100.936
9 | 1.559 | 0.0157 | -0.114 | 99.322
9.5 | 1.599 | 0.01642 | -0.115 | 97.349
10 | 1.634 | 0.01713 | -0.117 | 95.408
10.5 | 1.665 | 0.01793 | -0.118 | 92.908
11 | 1.692 | 0.01886 | -0.119 | 89.716
11.5 | 1.713 | 0.01972 | -0.12 | 86.852
12 | 1.729 | 0.02067 | -0.122 | 83.647
12.5 | 1.738 | 0.02172 | -0.123 | 80.043
13 | 1.742 | 0.02274 | -0.124 | 76.608
13.5 | 1.733 | 0.02388 | -0.125 | 72.575
14 | 1.716 | 0.02502 | -0.126 | 68.589
14.5 | 1.691 | 0.02644 | -0.127 | 63.947
15 | 1.657 | 0.02787 | -0.128 | 59.472
15.5 | 1.616 | 0.02927 | -0.129 | 55.219
16 | 1.567 | 0.03121 | -0.13 | 50.189
16.5 | 1.509 | 0.03355 | -0.131 | 44.991
17 | 1.445 | 0.03591 | -0.132 | 40.257
17.5 | 1.375 | 0.03815 | -0.133 | 36.047
18 | 1.3 | 0.04014 | -0.134 | 32.378

## 150. Re 20M Mach 0.25 (2)
BIGFOIL.COM POLAR EXPORT
NACA66-620 a=0.5
NACA66-620 a=0.5 |  |  |  | Cl Max: | 1.6107 | at alpha= | 18 | deg
XFOIL ncrit=9 |  |  |  | L/D Max: | 222.704 | at alpha= | 3 | deg
Re: | 20000000 |  |  | Cd Min: | 0.05874 | at alpha= | 18 | deg
Mach: | 0.25 |  |  | Cl=0 at alpha= | -4.47 | deg
|  |  |  | @ Cl=0.1, Cd= | 0.0052932
|  |  |  | @ Cl=0.4, Cd= | 0.0047754
|  |  |  | @ Cl=0.6, Cd= | 0.0040974
alpha (deg) | Cl | Cd | Cm | Cl/Cd
-20 | -1.0625 | 0.05151 | -0.1465 | -20.6271
-19.5 | -1.0812 | 0.04378 | -0.1497 | -24.6962
-19 | -1.1287 | 0.03534 | -0.15 | -31.9383
-18.5 | -1.1211 | 0.03174 | -0.1486 | -35.3214
-18 | -1.1266 | 0.0277 | -0.1459 | -40.6715
-17.5 | -1.1199 | 0.02472 | -0.1428 | -45.3034
-17 | -1.1092 | 0.02218 | -0.1391 | -50.009
-16.5 | -1.0897 | 0.02023 | -0.1356 | -53.8655
-16 | -1.0619 | 0.01876 | -0.1324 | -56.6045
-15.5 | -1.0389 | 0.01711 | -0.1285 | -60.7189
-15 | -1.0119 | 0.01568 | -0.1247 | -64.5344
-14.5 | -0.978 | 0.01461 | -0.1215 | -66.9405
-14 | -0.9437 | 0.01356 | -0.1181 | -69.5944
-13.5 | -0.9052 | 0.0127 | -0.1151 | -71.2756
-13 | -0.8659 | 0.01188 | -0.1122 | -72.8872
-12.5 | -0.8234 | 0.01122 | -0.1096 | -73.3868
-12 | -0.7834 | 0.01046 | -0.1066 | -74.8948
-11.5 | -0.7397 | 0.00989 | -0.1041 | -74.7927
-11 | -0.6958 | 0.00937 | -0.1016 | -74.2583
-10.5 | -0.6519 | 0.00891 | -0.099 | -73.165
-10 | -0.6116 | 0.00846 | -0.0956 | -72.2931
-9.5 | -0.5778 | 0.00768 | -0.0912 | -75.2344
-9 | -0.5261 | 0.00732 | -0.0901 | -71.8716
-8.5 | -0.4709 | 0.00706 | -0.0896 | -66.6997
-8 | -0.4152 | 0.00679 | -0.0893 | -61.1487
-7.5 | -0.3579 | 0.00657 | -0.0894 | -54.4749
-7 | -0.2998 | 0.00637 | -0.0897 | -47.0644
-6.5 | -0.2415 | 0.00616 | -0.0901 | -39.2045
-6 | -0.1829 | 0.00596 | -0.0905 | -30.6879
-5.5 | -0.1235 | 0.00579 | -0.0912 | -21.3299
-5 | -0.0635 | 0.00565 | -0.0921 | -11.2389
-4.5 | -0.0036 | 0.00551 | -0.093 | -0.65336
-4 | 0.0564 | 0.00538 | -0.094 | 10.4833
-3.5 | 0.1167 | 0.00526 | -0.0951 | 22.1863
-3 | 0.1776 | 0.00515 | -0.0963 | 34.4854
-2.5 | 0.2388 | 0.00503 | -0.0976 | 47.4751
-2 | 0.3001 | 0.00491 | -0.099 | 61.1202
-1.5 | 0.3615 | 0.00482 | -0.1004 | 75
-1 | 0.4219 | 0.00475 | -0.1017 | 88.8211
-0.5 | 0.4807 | 0.00454 | -0.1027 | 105.8811
0 | 0.539 | 0.00429 | -0.1036 | 125.641
0.5 | 0.597 | 0.00412 | -0.1046 | 144.9029
1.5 | 0.7034 | 0.00332 | -0.1049 | 211.8675
2 | 0.7602 | 0.00351 | -0.1055 | 216.5812
2.5 | 0.8184 | 0.00369 | -0.1063 | 221.7886
3 | 0.873 | 0.00392 | -0.1065 | 222.7041
3.5 | 0.9192 | 0.00429 | -0.1049 | 214.2657
4 | 0.9105 | 0.00514 | -0.0921 | 177.1401
4.5 | 0.8776 | 0.00684 | -0.0757 | 128.3041
5.5 | 0.87 | 0.01031 | -0.0565 | 84.3841
6 | 0.8763 | 0.01209 | -0.0492 | 72.4814
6.5 | 0.8867 | 0.01391 | -0.043 | 63.7455
7 | 0.9165 | 0.0151 | -0.0399 | 60.6954
7.5 | 0.9263 | 0.01713 | -0.034 | 54.0747
8 | 0.9391 | 0.01918 | -0.0289 | 48.9625
8.5 | 0.9602 | 0.021 | -0.0251 | 45.7238
9 | 0.9905 | 0.02244 | -0.0226 | 44.1399
9.5 | 1.0224 | 0.02389 | -0.0205 | 42.7961
10 | 1.06 | 0.02505 | -0.019 | 42.3154
10.5 | 1.0928 | 0.02656 | -0.0172 | 41.1446
11 | 1.1294 | 0.02785 | -0.0158 | 40.553
11.5 | 1.1658 | 0.02915 | -0.0145 | 39.9931
12 | 1.1972 | 0.03086 | -0.0128 | 38.7946
12.5 | 1.2325 | 0.0323 | -0.0114 | 38.1579
13 | 1.2636 | 0.03409 | -0.0098 | 37.0666
13.5 | 1.297 | 0.03575 | -0.0085 | 36.2797
14 | 1.3321 | 0.03734 | -0.0074 | 35.6749
14.5 | 1.3573 | 0.03966 | -0.0055 | 34.2234
15 | 1.3901 | 0.04146 | -0.0044 | 33.5287
15.5 | 1.4171 | 0.04378 | -0.0029 | 32.3687
16 | 1.447 | 0.04588 | -0.0017 | 31.5388
16.5 | 1.4682 | 0.04869 | 0 | 30.154
17 | 1.4964 | 0.05086 | 0.0013 | 29.4219
17.5 | 1.5426 | 0.05462 | -0.0032 | 28.2424
18 | 1.6107 | 0.05874 | -0.012 | 27.4208

## 151. Re 20M Mach 0.50 (1)
BIGFOIL.COM POLAR EXPORT
NACA66-620 a=0.5
NACA66-620 a=0.5 |  |  |  | Cl Max: | 1.614 | at alpha= | 9 | deg
JavaFoil+Calcfoil stall+Eppler ext transition |  |  |  | L/D Max: | 109.478 | at alpha= | 3 | deg
Re: | 20000000 |  |  | Cd Min: | 0.00618 | at alpha= | -4.5 | deg
Mach: | 0.5 |  |  | Cl=0 at alpha= | -4.0704 | deg
|  |  |  | @ Cl=0.1, Cd= | 0.0069803
|  |  |  | @ Cl=0.4, Cd= | 0.0069993
|  |  |  | @ Cl=0.6, Cd= | 0.0074556
alpha (deg) | Cl | Cd | Cm | Cl/Cd
-20 | -0.92 | 0.17721 | -0.025 | -5.19
-19.5 | -0.891 | 0.17618 | -0.025 | -5.057
-19 | -0.861 | 0.17593 | -0.025 | -4.895
-18.5 | -0.834 | 0.15787 | -0.027 | -5.285
-18 | -0.805 | 0.15021 | -0.027 | -5.357
-17.5 | -0.776 | 0.14732 | -0.027 | -5.265
-17 | -0.746 | 0.14314 | -0.027 | -5.213
-16.5 | -0.719 | 0.13052 | -0.029 | -5.505
-16 | -0.691 | 0.11888 | -0.03 | -5.81
-15.5 | -0.662 | 0.11217 | -0.03 | -5.901
-15 | -0.633 | 0.10607 | -0.031 | -5.964
-14.5 | -0.606 | 0.09544 | -0.033 | -6.353
-14 | -0.578 | 0.08884 | -0.035 | -6.51
-13.5 | -0.554 | 0.078 | -0.038 | -7.108
-13 | -0.611 | 0.01742 | -0.058 | -35.062
-12.5 | -0.582 | 0.01494 | -0.06 | -38.958
-12 | -0.458 | 0.08145 | -0.032 | -5.621
-11.5 | -0.429 | 0.07443 | -0.034 | -5.769
-11 | -0.403 | 0.06516 | -0.039 | -6.189
-10.5 | -0.371 | 0.07232 | -0.034 | -5.137
-10 | -0.343 | 0.06517 | -0.036 | -5.261
-9.5 | -0.314 | 0.06101 | -0.037 | -5.147
-9 | -0.409 | 0.0612 | -0.035 | -6.689
-8.5 | -0.424 | 0.05345 | -0.038 | -7.932
-8 | -0.405 | 0.04444 | -0.048 | -9.12
-7.5 | -0.44 | 0.00954 | -0.077 | -46.151
-7 | -0.388 | 0.00861 | -0.078 | -45.078
-6.5 | -0.329 | 0.00792 | -0.08 | -41.614
-6 | -0.266 | 0.00765 | -0.082 | -34.752
-5.5 | -0.2 | 0.00744 | -0.083 | -26.852
-5 | -0.131 | 0.00725 | -0.085 | -18.108
-4.5 | -0.061 | 0.00618 | -0.086 | -9.908
-4 | 0.01 | 0.00644 | -0.088 | 1.541
-3.5 | 0.082 | 0.007 | -0.09 | 11.74
-3 | 0.155 | 0.00692 | -0.092 | 22.391
-2.5 | 0.228 | 0.00675 | -0.093 | 33.767
-2 | 0.303 | 0.00672 | -0.095 | 45.069
-1.5 | 0.376 | 0.00695 | -0.096 | 54.107
-1 | 0.449 | 0.0071 | -0.097 | 63.274
-0.5 | 0.523 | 0.00737 | -0.099 | 70.876
0 | 0.583 | 0.00739 | -0.1 | 78.873
0.5 | 0.653 | 0.00766 | -0.102 | 85.208
1 | 0.723 | 0.00802 | -0.103 | 90.183
1.5 | 0.794 | 0.00835 | -0.105 | 95.015
2 | 0.864 | 0.00866 | -0.106 | 99.784
2.5 | 0.934 | 0.00899 | -0.108 | 103.861
3 | 1.003 | 0.00916 | -0.109 | 109.478
3.5 | 1.073 | 0.00984 | -0.111 | 108.953
4 | 1.142 | 0.01052 | -0.112 | 108.519
4.5 | 1.211 | 0.01116 | -0.114 | 108.54
5 | 1.263 | 0.01178 | -0.115 | 107.246
5.5 | 1.327 | 0.01445 | -0.117 | 91.827
6 | 1.387 | 0.01525 | -0.118 | 90.98
6.5 | 1.444 | 0.01609 | -0.119 | 89.792
7 | 1.498 | 0.01694 | -0.121 | 88.431
7.5 | 1.545 | 0.01784 | -0.122 | 86.612
8 | 1.582 | 0.01886 | -0.124 | 83.901
8.5 | 1.607 | 0.01993 | -0.125 | 80.621
9 | 1.614 | 0.02119 | -0.127 | 76.179
9.5 | 1.59 | 0.02267 | -0.128 | 70.149
10 | 1.504 | 0.02444 | -0.129 | 61.543
10.5 | 0.984 | 0.02664 | -0.131 | 36.94
11 | 1.015 | 0.02957 | -0.132 | 34.309
11.5 | 1.047 | 0.02936 | -0.133 | 35.672
12 | 1.078 | 0.03206 | -0.134 | 33.625
12.5 | 1.107 | 0.03575 | -0.135 | 30.974
13 | 1.141 | 0.03412 | -0.137 | 33.448
13.5 | 1.171 | 0.03712 | -0.138 | 31.558
14 | 1.2 | 0.04074 | -0.139 | 29.465

## 152. Re 20M Mach 0.50 (2)
BIGFOIL.COM POLAR EXPORT
NACA66-620 a=0.5
NACA66-620 a=0.5 |  |  |  | Cl Max: | 1.4348 | at alpha= | 16 | deg
XFOIL ncrit=9 |  |  |  | L/D Max: | 252.137 | at alpha= | 2 | deg
Re: | 20000000 |  |  | Cd Min: | 0.15649 | at alpha= | 20 | deg
Mach: | 0.5 |  |  | Cl=0 at alpha= | -4.7 | deg
|  |  |  | @ Cl=0.1, Cd= | 0.0056951
|  |  |  | @ Cl=0.4, Cd= | 0.0050839
|  |  |  | @ Cl=0.6, Cd= | 0.0046811
alpha (deg) | Cl | Cd | Cm | Cl/Cd
-9 | -0.4933 | 0.00927 | -0.1392 | -53.2147
-8 | -0.3942 | 0.00769 | -0.1294 | -51.2614
-7.5 | -0.3363 | 0.00727 | -0.126 | -46.2586
-7 | -0.2804 | 0.00691 | -0.1225 | -40.5789
-6.5 | -0.2295 | 0.00669 | -0.1183 | -34.3049
-6 | -0.1684 | 0.00646 | -0.1162 | -26.0681
-5.5 | -0.1048 | 0.00624 | -0.1149 | -16.7949
-5 | -0.0399 | 0.00604 | -0.1142 | -6.606
-4.5 | 0.0266 | 0.00587 | -0.114 | 4.5315
-4 | 0.0941 | 0.00571 | -0.1142 | 16.4799
-3.5 | 0.1616 | 0.00554 | -0.1146 | 29.1697
-3 | 0.2298 | 0.00538 | -0.1154 | 42.7138
-2.5 | 0.299 | 0.00525 | -0.1164 | 56.9524
-2 | 0.3682 | 0.00513 | -0.1176 | 71.7739
-1.5 | 0.4372 | 0.00503 | -0.1189 | 86.9185
-1 | 0.5059 | 0.00496 | -0.1201 | 101.996
-0.5 | 0.5729 | 0.00482 | -0.1211 | 118.8589
0 | 0.6373 | 0.00449 | -0.1217 | 141.9376
0.5 | 0.7007 | 0.00423 | -0.1221 | 165.6501
1 | 0.7602 | 0.00373 | -0.122 | 203.807
1.5 | 0.8193 | 0.00338 | -0.1216 | 242.3964
2 | 0.885 | 0.00351 | -0.1222 | 252.1368
2.5 | 0.9451 | 0.00375 | -0.1216 | 252.0267
3 | 0.9985 | 0.004 | -0.1195 | 249.625
3.5 | 1.0216 | 0.00436 | -0.1112 | 234.3119
4 | 1.0185 | 0.00549 | -0.0987 | 185.5191
4.5 | 0.9881 | 0.00768 | -0.0824 | 128.6589
5 | 0.972 | 0.00996 | -0.0696 | 97.5904
5.5 | 0.9366 | 0.01315 | -0.0547 | 71.2243
6 | 0.9352 | 0.0156 | -0.0456 | 59.9487
6.5 | 0.9194 | 0.01877 | -0.0351 | 48.9824
7 | 0.9168 | 0.02171 | -0.0269 | 42.2294
7.5 | 0.93 | 0.02417 | -0.0211 | 38.4775
8 | 0.9398 | 0.02697 | -0.0153 | 34.8461
8.5 | 0.9603 | 0.02948 | -0.0109 | 32.5746
9 | 0.9697 | 0.03258 | -0.0056 | 29.7637
9.5 | 1.005 | 0.03464 | -0.0031 | 29.0127
10 | 1.0471 | 0.03638 | -0.0013 | 28.7823
10.5 | 1.0833 | 0.03859 | 0.001 | 28.072
11 | 1.1245 | 0.04054 | 0.0029 | 27.738
11.5 | 1.1608 | 0.04289 | 0.0051 | 27.0646
12 | 1.2012 | 0.04507 | 0.007 | 26.6519
12.5 | 1.2348 | 0.04781 | 0.0093 | 25.8272
13 | 1.2733 | 0.05033 | 0.0112 | 25.299
13.5 | 1.3072 | 0.05326 | 0.0134 | 24.5437
14 | 1.3388 | 0.05653 | 0.0155 | 23.683
14.5 | 1.3706 | 0.0599 | 0.0175 | 22.8815
15 | 1.4005 | 0.06356 | 0.0195 | 22.0343
15.5 | 1.4232 | 0.06799 | 0.0215 | 20.9325
16 | 1.4348 | 0.07352 | 0.0233 | 19.5158
16.5 | 1.4281 | 0.08088 | 0.0245 | 17.657
17 | 1.4088 | 0.08979 | 0.0245 | 15.6899
17.5 | 1.3827 | 0.09985 | 0.0233 | 13.8478
18.5 | 1.3284 | 0.12157 | 0.017 | 10.927
19 | 1.3005 | 0.13307 | 0.0121 | 9.7731
19.5 | 1.2731 | 0.14484 | 0.0064 | 8.7897
20 | 1.2477 | 0.15649 | 0.0003 | 7.973