## index
index | Re | Mach | Datasource
1 | 50000 | 0 | JavaFoil+Calcfoil stall+Eppler ext transition
2 | 50000 | 0 | XFOIL ncrit=9
3 | 50000 | 0.1 | JavaFoil+Calcfoil stall+Eppler ext transition
4 | 50000 | 0.1 | XFOIL ncrit=9
5 | 50000 | 0.25 | JavaFoil+Calcfoil stall+Eppler ext transition
6 | 50000 | 0.25 | XFOIL ncrit=9
7 | 50000 | 0.5 | JavaFoil+Calcfoil stall+Eppler ext transition
8 | 50000 | 0.5 | XFOIL ncrit=9
9 | 100000 | 0 | JavaFoil+Calcfoil stall+Eppler ext transition
10 | 100000 | 0 | XFOIL ncrit=9
11 | 100000 | 0.1 | JavaFoil+Calcfoil stall+Eppler ext transition
12 | 100000 | 0.1 | XFOIL ncrit=9
13 | 100000 | 0.25 | JavaFoil+Calcfoil stall+Eppler ext transition
14 | 100000 | 0.25 | XFOIL ncrit=9
15 | 100000 | 0.5 | JavaFoil+Calcfoil stall+Eppler ext transition
16 | 100000 | 0.5 | XFOIL ncrit=9
17 | 250000 | 0 | JavaFoil+Calcfoil stall+Eppler ext transition
18 | 250000 | 0 | XFOIL ncrit=9
19 | 250000 | 0.1 | JavaFoil+Calcfoil stall+Eppler ext transition
20 | 250000 | 0.1 | XFOIL ncrit=9
21 | 250000 | 0.25 | JavaFoil+Calcfoil stall+Eppler ext transition
22 | 250000 | 0.25 | XFOIL ncrit=9
23 | 250000 | 0.5 | JavaFoil+Calcfoil stall+Eppler ext transition
24 | 250000 | 0.5 | XFOIL ncrit=9
25 | 500000 | 0 | JavaFoil+Calcfoil stall+Eppler ext transition
26 | 500000 | 0 | XFOIL ncrit=9
27 | 500000 | 0.1 | JavaFoil+Calcfoil stall+Eppler ext transition
28 | 500000 | 0.1 | XFOIL ncrit=9
29 | 500000 | 0.25 | JavaFoil+Calcfoil stall+Eppler ext transition
30 | 500000 | 0.25 | XFOIL ncrit=9
31 | 500000 | 0.5 | JavaFoil+Calcfoil stall+Eppler ext transition
32 | 500000 | 0.5 | XFOIL ncrit=9
33 | 750000 | 0 | JavaFoil+Calcfoil stall+Eppler ext transition
34 | 750000 | 0 | XFOIL ncrit=9
35 | 750000 | 0.1 | JavaFoil+Calcfoil stall+Eppler ext transition
36 | 750000 | 0.1 | XFOIL ncrit=9
37 | 750000 | 0.25 | JavaFoil+Calcfoil stall+Eppler ext transition
38 | 750000 | 0.25 | XFOIL ncrit=9
39 | 750000 | 0.5 | JavaFoil+Calcfoil stall+Eppler ext transition
40 | 750000 | 0.5 | XFOIL ncrit=9
41 | 1000000 | 0 | JavaFoil+Calcfoil stall+Eppler ext transition
42 | 1000000 | 0 | XFOIL ncrit=9
43 | 1000000 | 0.1 | JavaFoil+Calcfoil stall+Eppler ext transition
44 | 1000000 | 0.1 | XFOIL ncrit=9
45 | 1000000 | 0.25 | JavaFoil+Calcfoil stall+Eppler ext transition
46 | 1000000 | 0.25 | XFOIL ncrit=9
47 | 1000000 | 0.5 | JavaFoil+Calcfoil stall+Eppler ext transition
48 | 1000000 | 0.5 | XFOIL ncrit=9
49 | 2000000 | 0 | JavaFoil+Calcfoil stall+Eppler ext transition
50 | 2000000 | 0 | XFOIL ncrit=9
51 | 2000000 | 0.1 | JavaFoil+Calcfoil stall+Eppler ext transition
52 | 2000000 | 0.1 | XFOIL ncrit=9
53 | 2000000 | 0.25 | JavaFoil+Calcfoil stall+Eppler ext transition
54 | 2000000 | 0.25 | XFOIL ncrit=9
55 | 2000000 | 0.5 | JavaFoil+Calcfoil stall+Eppler ext transition
56 | 2000000 | 0.5 | XFOIL ncrit=9
57 | 3000000 | 0 | JavaFoil+Calcfoil stall+Eppler ext transition
58 | 3000000 | 0 | XFOIL ncrit=9
59 | 3000000 | 0.1 | JavaFoil+Calcfoil stall+Eppler ext transition
60 | 3000000 | 0.1 | XFOIL ncrit=9
61 | 3000000 | 0.25 | JavaFoil+Calcfoil stall+Eppler ext transition
62 | 3000000 | 0.25 | XFOIL ncrit=9
63 | 3000000 | 0.5 | JavaFoil+Calcfoil stall+Eppler ext transition
64 | 3000000 | 0.5 | XFOIL ncrit=9
65 | 4000000 | 0 | JavaFoil+Calcfoil stall+Eppler ext transition
66 | 4000000 | 0 | XFOIL ncrit=9
67 | 4000000 | 0.1 | JavaFoil+Calcfoil stall+Eppler ext transition
68 | 4000000 | 0.1 | XFOIL ncrit=9
69 | 4000000 | 0.25 | JavaFoil+Calcfoil stall+Eppler ext transition
70 | 4000000 | 0.25 | XFOIL ncrit=9
71 | 4000000 | 0.5 | JavaFoil+Calcfoil stall+Eppler ext transition
72 | 4000000 | 0.5 | XFOIL ncrit=9
73 | 5000000 | 0 | JavaFoil+Calcfoil stall+Eppler ext transition
74 | 5000000 | 0 | XFOIL ncrit=9
75 | 5000000 | 0.1 | JavaFoil+Calcfoil stall+Eppler ext transition
76 | 5000000 | 0.1 | XFOIL ncrit=9
77 | 5000000 | 0.25 | JavaFoil+Calcfoil stall+Eppler ext transition
78 | 5000000 | 0.25 | XFOIL ncrit=9
79 | 5000000 | 0.5 | JavaFoil+Calcfoil stall+Eppler ext transition
80 | 5000000 | 0.5 | XFOIL ncrit=9
81 | 6000000 | 0 | JavaFoil+Calcfoil stall+Eppler ext transition
82 | 6000000 | 0 | XFOIL ncrit=9
83 | 6000000 | 0.1 | JavaFoil+Calcfoil stall+Eppler ext transition
84 | 6000000 | 0.1 | XFOIL ncrit=9
85 | 6000000 | 0.25 | JavaFoil+Calcfoil stall+Eppler ext transition
86 | 6000000 | 0.25 | XFOIL ncrit=9
87 | 6000000 | 0.5 | JavaFoil+Calcfoil stall+Eppler ext transition
88 | 6000000 | 0.5 | XFOIL ncrit=9
89 | 7000000 | 0 | JavaFoil+Calcfoil stall+Eppler ext transition
90 | 7000000 | 0 | XFOIL ncrit=9
91 | 7000000 | 0.1 | JavaFoil+Calcfoil stall+Eppler ext transition
92 | 7000000 | 0.1 | XFOIL ncrit=9
93 | 7000000 | 0.25 | JavaFoil+Calcfoil stall+Eppler ext transition
94 | 7000000 | 0.25 | XFOIL ncrit=9
95 | 7000000 | 0.5 | JavaFoil+Calcfoil stall+Eppler ext transition
96 | 7000000 | 0.5 | XFOIL ncrit=9
97 | 8000000 | 0 | JavaFoil+Calcfoil stall+Eppler ext transition
98 | 8000000 | 0 | XFOIL ncrit=9
99 | 8000000 | 0.1 | JavaFoil+Calcfoil stall+Eppler ext transition
100 | 8000000 | 0.1 | XFOIL ncrit=9
101 | 8000000 | 0.25 | JavaFoil+Calcfoil stall+Eppler ext transition
102 | 8000000 | 0.25 | XFOIL ncrit=9
103 | 8000000 | 0.5 | JavaFoil+Calcfoil stall+Eppler ext transition
104 | 8000000 | 0.5 | XFOIL ncrit=9
105 | 10000000 | 0 | JavaFoil+Calcfoil stall+Eppler ext transition
106 | 10000000 | 0 | XFOIL ncrit=9
107 | 10000000 | 0.1 | JavaFoil+Calcfoil stall+Eppler ext transition
108 | 10000000 | 0.1 | XFOIL ncrit=9
109 | 10000000 | 0.25 | JavaFoil+Calcfoil stall+Eppler ext transition
110 | 10000000 | 0.25 | XFOIL ncrit=9
111 | 10000000 | 0.5 | JavaFoil+Calcfoil stall+Eppler ext transition
112 | 10000000 | 0.5 | XFOIL ncrit=9
113 | 12000000 | 0 | JavaFoil+Calcfoil stall+Eppler ext transition
114 | 12000000 | 0 | XFOIL ncrit=9
115 | 12000000 | 0.1 | JavaFoil+Calcfoil stall+Eppler ext transition
116 | 12000000 | 0.1 | XFOIL ncrit=9
117 | 12000000 | 0.25 | JavaFoil+Calcfoil stall+Eppler ext transition
118 | 12000000 | 0.25 | XFOIL ncrit=9
119 | 12000000 | 0.5 | JavaFoil+Calcfoil stall+Eppler ext transition
120 | 12000000 | 0.5 | XFOIL ncrit=9
121 | 14000000 | 0 | JavaFoil+Calcfoil stall+Eppler ext transition
122 | 14000000 | 0 | XFOIL ncrit=9
123 | 14000000 | 0.1 | JavaFoil+Calcfoil stall+Eppler ext transition
124 | 14000000 | 0.1 | XFOIL ncrit=9
125 | 14000000 | 0.25 | JavaFoil+Calcfoil stall+Eppler ext transition
126 | 14000000 | 0.25 | XFOIL ncrit=9
127 | 14000000 | 0.5 | JavaFoil+Calcfoil stall+Eppler ext transition
128 | 14000000 | 0.5 | XFOIL ncrit=9
129 | 16000000 | 0 | JavaFoil+Calcfoil stall+Eppler ext transition
130 | 16000000 | 0 | XFOIL ncrit=9
131 | 16000000 | 0.1 | JavaFoil+Calcfoil stall+Eppler ext transition
132 | 16000000 | 0.1 | XFOIL ncrit=9
133 | 16000000 | 0.25 | JavaFoil+Calcfoil stall+Eppler ext transition
134 | 16000000 | 0.25 | XFOIL ncrit=9
135 | 16000000 | 0.5 | JavaFoil+Calcfoil stall+Eppler ext transition
136 | 16000000 | 0.5 | XFOIL ncrit=9
137 | 18000000 | 0 | JavaFoil+Calcfoil stall+Eppler ext transition
138 | 18000000 | 0 | XFOIL ncrit=9
139 | 18000000 | 0.1 | JavaFoil+Calcfoil stall+Eppler ext transition
140 | 18000000 | 0.1 | XFOIL ncrit=9
141 | 18000000 | 0.25 | JavaFoil+Calcfoil stall+Eppler ext transition
142 | 18000000 | 0.25 | XFOIL ncrit=9
143 | 18000000 | 0.5 | JavaFoil+Calcfoil stall+Eppler ext transition
144 | 18000000 | 0.5 | XFOIL ncrit=9
145 | 20000000 | 0 | JavaFoil+Calcfoil stall+Eppler ext transition
146 | 20000000 | 0 | XFOIL ncrit=9
147 | 20000000 | 0.1 | JavaFoil+Calcfoil stall+Eppler ext transition
148 | 20000000 | 0.1 | XFOIL ncrit=9
149 | 20000000 | 0.25 | JavaFoil+Calcfoil stall+Eppler ext transition
150 | 20000000 | 0.25 | XFOIL ncrit=9
151 | 20000000 | 0.5 | JavaFoil+Calcfoil stall+Eppler ext transition
152 | 20000000 | 0.5 | XFOIL ncrit=9

## 1. Re 50k Mach 0.00 (1)
BIGFOIL.COM POLAR EXPORT
goe389
GOE 389 |  |  |  | Cl Max: | 1.448 | at alpha= | 10 | deg
JavaFoil+Calcfoil stall+Eppler ext transition |  |  |  | L/D Max: | 51.062 | at alpha= | 5.5 | deg
Re: | 50000 |  |  | Cd Min: | 0.01875 | at alpha= | 3.5 | deg
Mach: | 0 |  |  | Cl=0 at alpha= | -4.2333 | deg
|  |  |  | @ Cl=0.1, Cd= | 0.042103
|  |  |  | @ Cl=0.4, Cd= | 0.019061
|  |  |  | @ Cl=0.6, Cd= | 0.019348
alpha (deg) | Cl | Cd | Cm | Cl/Cd
-19.5 | -0.482 | 0.36481 | -0.021 | -1.322
-19 | -0.498 | 0.33803 | -0.022 | -1.473
-18.5 | -0.513 | 0.32336 | -0.022 | -1.587
-18 | -0.528 | 0.29806 | -0.023 | -1.772
-17.5 | -0.542 | 0.27753 | -0.024 | -1.953
-17 | -0.555 | 0.25509 | -0.025 | -2.176
-16.5 | -0.567 | 0.24468 | -0.025 | -2.315
-16 | -0.576 | 0.22749 | -0.026 | -2.534
-15.5 | -0.584 | 0.20256 | -0.026 | -2.885
-15 | -0.59 | 0.19303 | -0.026 | -3.056
-14.5 | -0.593 | 0.18083 | -0.027 | -3.279
-14 | -0.593 | 0.16893 | -0.027 | -3.511
-13.5 | -0.59 | 0.1582 | -0.027 | -3.73
-13 | -0.584 | 0.14762 | -0.028 | -3.955
-12.5 | -0.574 | 0.13649 | -0.028 | -4.206
-12 | -0.561 | 0.12759 | -0.029 | -4.394
-11.5 | -0.544 | 0.11969 | -0.029 | -4.542
-11 | -0.523 | 0.11002 | -0.03 | -4.753
-10.5 | -0.497 | 0.10294 | -0.03 | -4.828
-10 | -0.465 | 0.09414 | -0.031 | -4.943
-9.5 | -0.432 | 0.08862 | -0.031 | -4.875
-9 | -0.397 | 0.08177 | -0.032 | -4.854
-8.5 | -0.36 | 0.07661 | -0.032 | -4.703
-8 | -0.322 | 0.0689 | -0.033 | -4.675
-7.5 | -0.283 | 0.06394 | -0.033 | -4.421
-7 | -0.242 | 0.06225 | -0.034 | -3.886
-6.5 | -0.2 | 0.0586 | -0.034 | -3.415
-6 | -0.157 | 0.05507 | -0.035 | -2.857
-5.5 | -0.114 | 0.05199 | -0.035 | -2.186
-5 | -0.069 | 0.04931 | -0.036 | -1.404
-4.5 | -0.024 | 0.04698 | -0.036 | -0.515
-4 | 0.021 | 0.04487 | -0.037 | 0.477
-3.5 | 0.067 | 0.0431 | -0.037 | 1.565
-3 | 0.114 | 0.04168 | -0.038 | 2.731
-2.5 | 0.161 | 0.0405 | -0.039 | 3.965
-2 | 0.207 | 0.03957 | -0.04 | 5.243
-1.5 | 0.255 | 0.03858 | -0.04 | 6.602
-1 | 0.372 | 0.01895 | -0.087 | 19.63
-0.5 | 0.43 | 0.01918 | -0.088 | 22.421
0 | 0.492 | 0.01934 | -0.089 | 25.426
0.5 | 0.55 | 0.01902 | -0.089 | 28.912
1 | 0.608 | 0.0194 | -0.09 | 31.356
1.5 | 0.666 | 0.02002 | -0.091 | 33.289
2 | 0.725 | 0.02049 | -0.092 | 35.359
2.5 | 0.783 | 0.02097 | -0.093 | 37.327
3 | 0.841 | 0.02152 | -0.094 | 39.062
3.5 | 0.898 | 0.01875 | -0.095 | 47.925
4 | 0.936 | 0.0228 | -0.094 | 41.035
4.5 | 1.014 | 0.0207 | -0.097 | 48.968
5 | 1.071 | 0.02137 | -0.098 | 50.11
5.5 | 1.128 | 0.02208 | -0.098 | 51.062
6 | 1.159 | 0.02766 | -0.097 | 41.896
6.5 | 1.209 | 0.02883 | -0.098 | 41.941
7 | 1.258 | 0.03018 | -0.098 | 41.687
7.5 | 1.305 | 0.03225 | -0.099 | 40.476
8 | 1.35 | 0.03365 | -0.099 | 40.116
8.5 | 1.388 | 0.03512 | -0.1 | 39.504
9 | 1.42 | 0.03692 | -0.1 | 38.455
9.5 | 1.436 | 0.04043 | -0.099 | 35.517
10 | 1.448 | 0.04423 | -0.098 | 32.752
10.5 | 1.26 | 0.08036 | -0.043 | 15.683
11 | 1.275 | 0.0871 | -0.043 | 14.633
11.5 | 1.284 | 0.09294 | -0.042 | 13.815
12 | 1.288 | 0.10068 | -0.041 | 12.796
12.5 | 1.287 | 0.10863 | -0.041 | 11.851
13 | 1.281 | 0.11624 | -0.041 | 11.022
13.5 | 1.27 | 0.12639 | -0.04 | 10.049
14 | 1.254 | 0.13593 | -0.04 | 9.227
14.5 | 1.234 | 0.14536 | -0.04 | 8.488
15 | 1.21 | 0.15801 | -0.04 | 7.654

## 2. Re 50k Mach 0.00 (2)
BIGFOIL.COM POLAR EXPORT
goe389
GOE 389 |  |  |  | Cl Max: | 1.3447 | at alpha= | 10 | deg
XFOIL ncrit=9 |  |  |  | L/D Max: | 32.5321 | at alpha= | 10.5 | deg
Re: | 50000 |  |  | Cd Min: | 0.24789 | at alpha= | -20 | deg
Mach: | 0 |  |  | Cl=0 at alpha= | -1.3104 | deg
|  |  |  | @ Cl=0.1, Cd= | 0.02872
|  |  |  | @ Cl=0.4, Cd= | 0.02874
|  |  |  | @ Cl=0.6, Cd= | 0.030707
alpha (deg) | Cl | Cd | Cm | Cl/Cd
-20 | -0.6384 | 0.24789 | 0.0335 | -2.5753
-19.5 | -0.6199 | 0.24133 | 0.0302 | -2.5687
-19 | -0.6032 | 0.2363 | 0.026 | -2.5527
-18.5 | -0.5942 | 0.23688 | 0.0201 | -2.5084
-18 | -0.5744 | 0.22686 | 0.0172 | -2.532
-17.5 | -0.552 | 0.21725 | 0.0154 | -2.5409
-17 | -0.5352 | 0.21127 | 0.0121 | -2.5333
-16.5 | -0.5262 | 0.20931 | 0.0071 | -2.514
-16 | -0.5074 | 0.2002 | 0.0047 | -2.5345
-15.5 | -0.4877 | 0.19258 | 0.0027 | -2.5325
-15 | -0.4812 | 0.18993 | -0.0017 | -2.5336
-14.5 | -0.4631 | 0.18116 | -0.0038 | -2.5563
-14 | -0.4452 | 0.174 | -0.0057 | -2.5586
-13.5 | -0.4513 | 0.17367 | -0.0107 | -2.5986
-13 | -0.4196 | 0.1614 | -0.0104 | -2.5998
-12.5 | -0.4306 | 0.16113 | -0.0154 | -2.6724
-12 | -0.3966 | 0.14881 | -0.0147 | -2.6651
-11.5 | -0.4121 | 0.14834 | -0.0197 | -2.7781
-11 | -0.3796 | 0.13707 | -0.0188 | -2.7694
-10.5 | -0.3665 | 0.13004 | -0.0198 | -2.8184
-10 | -0.3664 | 0.12499 | -0.0223 | -2.9314
-9.5 | -0.3693 | 0.12112 | -0.0244 | -3.049
-9 | -0.3547 | 0.11388 | -0.0244 | -3.1147
-8.5 | -0.3542 | 0.10875 | -0.0248 | -3.257
-8 | -0.3635 | 0.10465 | -0.0242 | -3.4735
-7.5 | -0.334 | 0.09592 | -0.0215 | -3.4821
-7 | -0.3406 | 0.09154 | -0.0182 | -3.7208
-6.5 | -0.361 | 0.08822 | -0.0143 | -4.092
-6 | -0.3697 | 0.08366 | -0.0095 | -4.4191
-5.5 | -0.3889 | 0.08021 | -0.0049 | -4.8485
-5 | -0.3919 | 0.07573 | 0.0017 | -5.175
-4.5 | -0.4013 | 0.07176 | 0.0075 | -5.5923
-4 | -0.4056 | 0.0678 | 0.0156 | -5.9823
-3 | -0.2024 | 0.03961 | -0.0499 | -5.1098
-2.5 | -0.1388 | 0.03484 | -0.0534 | -3.9839
-2 | -0.0906 | 0.03254 | -0.0542 | -2.7843
-1.5 | -0.0411 | 0.03102 | -0.0548 | -1.325
-1 | 0.0673 | 0.02986 | -0.0653 | 2.2539
-0.5 | 0.1691 | 0.02631 | -0.0723 | 6.4272
0 | 0.27 | 0.02758 | -0.0817 | 9.7897
0.5 | 0.3664 | 0.02841 | -0.0894 | 12.8969
1 | 0.4438 | 0.02917 | -0.0933 | 15.2143
1.5 | 0.5163 | 0.02975 | -0.0957 | 17.3546
2 | 0.5807 | 0.03044 | -0.0966 | 19.0769
2.5 | 0.6407 | 0.03127 | -0.0968 | 20.4893
3 | 0.6999 | 0.03211 | -0.0967 | 21.7969
3.5 | 0.7407 | 0.03419 | -0.0952 | 21.6642
4 | 0.7935 | 0.03556 | -0.0945 | 22.3144
4.5 | 0.8223 | 0.03883 | -0.0927 | 21.1769
5 | 0.8575 | 0.04179 | -0.0914 | 20.5193
5.5 | 0.8975 | 0.04449 | -0.0903 | 20.1731
6 | 0.9113 | 0.04962 | -0.0886 | 18.3656
6.5 | 0.8952 | 0.05742 | -0.0864 | 15.5904
7 | 0.9732 | 0.05581 | -0.0841 | 17.4377
7.5 | 1.0612 | 0.05166 | -0.0805 | 20.542
8 | 1.089 | 0.05448 | -0.0772 | 19.989
8.5 | 1.0524 | 0.06425 | -0.0738 | 16.3798
9 | 1.2302 | 0.05091 | -0.0706 | 24.1642
9.5 | 1.314 | 0.04354 | -0.0653 | 30.1791
10 | 1.3447 | 0.04152 | -0.059 | 32.3868
10.5 | 1.3439 | 0.04131 | -0.0504 | 32.5321
11 | 1.3162 | 0.04416 | -0.0414 | 29.8053
11.5 | 1.2776 | 0.05111 | -0.0358 | 24.9971
12 | 1.2563 | 0.05914 | -0.0317 | 21.2428
12.5 | 1.2757 | 0.06471 | -0.0279 | 19.7141
13 | 1.2869 | 0.07136 | -0.0257 | 18.0339
13.5 | 1.2927 | 0.07942 | -0.0242 | 16.2768
14 | 1.2604 | 0.0904 | -0.0257 | 13.9425
14.5 | 1.2158 | 0.10393 | -0.0306 | 11.6983
15 | 1.1679 | 0.12006 | -0.0385 | 9.7276

## 3. Re 50k Mach 0.10 (1)
BIGFOIL.COM POLAR EXPORT
goe389
GOE 389 |  |  |  | Cl Max: | 1.45 | at alpha= | 10 | deg
JavaFoil+Calcfoil stall+Eppler ext transition |  |  |  | L/D Max: | 51.161 | at alpha= | 5.5 | deg
Re: | 50000 |  |  | Cd Min: | 0.0188 | at alpha= | 3.5 | deg
Mach: | 0.1 |  |  | Cl=0 at alpha= | -4.2391 | deg
|  |  |  | @ Cl=0.1, Cd= | 0.042154
|  |  |  | @ Cl=0.4, Cd= | 0.019051
|  |  |  | @ Cl=0.6, Cd= | 0.019382
alpha (deg) | Cl | Cd | Cm | Cl/Cd
-19 | -0.455 | 0.36383 | -0.022 | -1.252
-18.5 | -0.473 | 0.33919 | -0.022 | -1.396
-18 | -0.491 | 0.322 | -0.023 | -1.525
-17.5 | -0.508 | 0.29173 | -0.024 | -1.74
-17 | -0.524 | 0.2742 | -0.024 | -1.91
-16.5 | -0.538 | 0.25333 | -0.025 | -2.125
-16 | -0.551 | 0.23242 | -0.026 | -2.372
-15.5 | -0.562 | 0.21446 | -0.026 | -2.621
-15 | -0.571 | 0.20874 | -0.026 | -2.734
-14.5 | -0.577 | 0.18632 | -0.027 | -3.095
-14 | -0.58 | 0.17221 | -0.027 | -3.366
-13.5 | -0.579 | 0.16459 | -0.028 | -3.519
-13 | -0.575 | 0.15276 | -0.028 | -3.766
-12.5 | -0.568 | 0.14211 | -0.029 | -3.994
-12 | -0.556 | 0.12883 | -0.029 | -4.316
-11.5 | -0.541 | 0.12076 | -0.029 | -4.476
-11 | -0.521 | 0.11295 | -0.03 | -4.613
-10.5 | -0.496 | 0.1025 | -0.03 | -4.84
-10 | -0.465 | 0.09591 | -0.03 | -4.848
-9.5 | -0.432 | 0.08865 | -0.031 | -4.873
-9 | -0.397 | 0.08179 | -0.032 | -4.857
-8.5 | -0.361 | 0.0766 | -0.032 | -4.71
-8 | -0.323 | 0.06964 | -0.033 | -4.636
-7.5 | -0.283 | 0.06458 | -0.034 | -4.389
-7 | -0.243 | 0.06284 | -0.034 | -3.862
-6.5 | -0.201 | 0.05901 | -0.034 | -3.403
-6 | -0.158 | 0.05469 | -0.035 | -2.888
-5.5 | -0.114 | 0.0516 | -0.036 | -2.212
-5 | -0.07 | 0.04942 | -0.036 | -1.407
-4.5 | -0.024 | 0.04698 | -0.036 | -0.517
-4 | 0.022 | 0.045 | -0.037 | 0.478
-3.5 | 0.068 | 0.04319 | -0.038 | 1.569
-3 | 0.114 | 0.0417 | -0.038 | 2.744
-2.5 | 0.161 | 0.04053 | -0.039 | 3.98
-2 | 0.209 | 0.03946 | -0.039 | 5.284
-1.5 | 0.256 | 0.0386 | -0.04 | 6.63
-1 | 0.374 | 0.01897 | -0.087 | 19.7
-0.5 | 0.432 | 0.01915 | -0.088 | 22.568
0 | 0.494 | 0.01933 | -0.089 | 25.57
0.5 | 0.553 | 0.01905 | -0.09 | 29.023
1 | 0.611 | 0.01946 | -0.091 | 31.416
1.5 | 0.67 | 0.02005 | -0.092 | 33.412
2 | 0.728 | 0.02057 | -0.093 | 35.408
2.5 | 0.787 | 0.02101 | -0.094 | 37.449
3 | 0.845 | 0.02165 | -0.094 | 39.021
3.5 | 0.903 | 0.0188 | -0.095 | 48.034
4 | 0.941 | 0.02292 | -0.094 | 41.045
4.5 | 1.019 | 0.02079 | -0.097 | 48.986
5 | 1.076 | 0.02144 | -0.098 | 50.187
5.5 | 1.133 | 0.02215 | -0.099 | 51.161
6 | 1.164 | 0.02782 | -0.098 | 41.83
6.5 | 1.214 | 0.02902 | -0.098 | 41.827
7 | 1.263 | 0.03043 | -0.099 | 41.519
7.5 | 1.311 | 0.03256 | -0.099 | 40.248
8 | 1.354 | 0.0339 | -0.099 | 39.946
8.5 | 1.392 | 0.03549 | -0.1 | 39.218
9 | 1.422 | 0.03744 | -0.1 | 37.983
9.5 | 1.432 | 0.04183 | -0.099 | 34.245
10 | 1.45 | 0.04497 | -0.099 | 32.25
10.5 | 1.262 | 0.0809 | -0.043 | 15.597
11 | 1.275 | 0.088 | -0.043 | 14.486
11.5 | 1.282 | 0.09407 | -0.042 | 13.631
12 | 1.284 | 0.10174 | -0.041 | 12.621
12.5 | 1.28 | 0.10999 | -0.041 | 11.64
13 | 1.271 | 0.11913 | -0.041 | 10.669
13.5 | 1.256 | 0.12795 | -0.04 | 9.818
14 | 1.236 | 0.13828 | -0.04 | 8.94
14.5 | 1.212 | 0.14897 | -0.04 | 8.133
15 | 1.182 | 0.16287 | -0.039 | 7.26

## 4. Re 50k Mach 0.10 (2)
BIGFOIL.COM POLAR EXPORT
goe389
GOE 389 |  |  |  | Cl Max: | 1.2828 | at alpha= | 13.5 | deg
XFOIL ncrit=9 |  |  |  | L/D Max: | 24.1588 | at alpha= | 11.5 | deg
Re: | 50000 |  |  | Cd Min: | 0.24841 | at alpha= | -20 | deg
Mach: | 0.1 |  |  | Cl=0 at alpha= | -1.3117 | deg
|  |  |  | @ Cl=0.1, Cd= | 0.029114
|  |  |  | @ Cl=0.4, Cd= | 0.028838
|  |  |  | @ Cl=0.6, Cd= | 0.030822
alpha (deg) | Cl | Cd | Cm | Cl/Cd
-20 | -0.6398 | 0.24841 | 0.0338 | -2.5756
-19.5 | -0.6213 | 0.24199 | 0.0303 | -2.5675
-19 | -0.6048 | 0.2372 | 0.026 | -2.5497
-18.5 | -0.5966 | 0.23849 | 0.02 | -2.5016
-18 | -0.5737 | 0.22632 | 0.0177 | -2.5349
-17.5 | -0.5526 | 0.21771 | 0.0155 | -2.5382
-17 | -0.5359 | 0.21185 | 0.0121 | -2.5296
-16.5 | -0.5281 | 0.21059 | 0.0069 | -2.5077
-16 | -0.5064 | 0.20011 | 0.0049 | -2.5306
-15.5 | -0.4879 | 0.19304 | 0.0027 | -2.5275
-15 | -0.4828 | 0.19108 | -0.002 | -2.5267
-14.5 | -0.4614 | 0.18111 | -0.0037 | -2.5476
-14 | -0.445 | 0.17447 | -0.0058 | -2.5506
-13.5 | -0.4531 | 0.17482 | -0.011 | -2.5918
-13 | -0.419 | 0.16182 | -0.0106 | -2.5893
-12.5 | -0.4324 | 0.16223 | -0.0158 | -2.6654
-12 | -0.3957 | 0.14922 | -0.0149 | -2.6518
-11.5 | -0.4139 | 0.14938 | -0.0201 | -2.7708
-11 | -0.3801 | 0.13779 | -0.0192 | -2.7585
-10.5 | -0.3648 | 0.13037 | -0.02 | -2.7982
-10 | -0.3606 | 0.12469 | -0.022 | -2.892
-9.5 | -0.3713 | 0.12204 | -0.0249 | -3.0424
-9 | -0.3565 | 0.11473 | -0.0248 | -3.1073
-8.5 | -0.3559 | 0.10956 | -0.0252 | -3.2484
-8 | -0.3338 | 0.10144 | -0.0233 | -3.2906
-7.5 | -0.3299 | 0.09609 | -0.0216 | -3.4332
-7 | -0.3394 | 0.09197 | -0.0183 | -3.6903
-6.5 | -0.3633 | 0.08896 | -0.0145 | -4.0839
-6 | -0.365 | 0.08386 | -0.0091 | -4.3525
-5.5 | -0.3829 | 0.08025 | -0.004 | -4.7713
-5 | -0.3904 | 0.07612 | 0.0021 | -5.1287
-4.5 | -0.4005 | 0.07214 | 0.008 | -5.5517
-4 | -0.4054 | 0.06817 | 0.016 | -5.9469
-3.5 | -0.2921 | 0.05155 | -0.0373 | -5.6663
-3 | -0.2064 | 0.04018 | -0.0497 | -5.1369
-2.5 | -0.1425 | 0.03525 | -0.0534 | -4.0426
-2 | -0.094 | 0.03288 | -0.0542 | -2.8589
-1.5 | -0.0441 | 0.03137 | -0.0549 | -1.4058
-1 | 0.073 | 0.03005 | -0.0668 | 2.4293
-0.5 | 0.1765 | 0.02646 | -0.0739 | 6.6704
0 | 0.2744 | 0.02768 | -0.0827 | 9.9133
0.5 | 0.368 | 0.02854 | -0.0898 | 12.8942
1 | 0.4464 | 0.02927 | -0.0938 | 15.2511
1.5 | 0.5206 | 0.0298 | -0.0963 | 17.4698
2 | 0.5844 | 0.03052 | -0.097 | 19.1481
2.5 | 0.6402 | 0.0316 | -0.0968 | 20.2595
3 | 0.706 | 0.0321 | -0.0971 | 21.9938
3.5 | 0.743 | 0.03443 | -0.0953 | 21.58
4 | 0.7994 | 0.03561 | -0.0949 | 22.4488
4.5 | 0.8199 | 0.03951 | -0.0926 | 20.7517
5 | 0.8608 | 0.04208 | -0.0915 | 20.4563
5.5 | 0.904 | 0.04457 | -0.0905 | 20.2827
6 | 0.8845 | 0.05251 | -0.0879 | 16.8444
6.5 | 0.8892 | 0.05856 | -0.0863 | 15.1844
7 | 0.9348 | 0.06039 | -0.0842 | 15.4794
7.5 | 0.9935 | 0.05941 | -0.08 | 16.7228
8 | 1.1137 | 0.05282 | -0.0772 | 21.0848
8.5 | 1.0716 | 0.06278 | -0.0731 | 17.0691
9 | 1.1954 | 0.05543 | -0.0694 | 21.5659
9.5 | 1.1692 | 0.06262 | -0.0636 | 18.6714
10 | 1.105 | 0.07667 | -0.0624 | 14.4124
10.5 | 1.0771 | 0.0872 | -0.0624 | 12.3521
11 | 1.0225 | 0.10284 | -0.0662 | 9.9426
11.5 | 1.2722 | 0.05266 | -0.0351 | 24.1588
12 | 1.2535 | 0.06056 | -0.0312 | 20.6985
12.5 | 1.2732 | 0.06618 | -0.0274 | 19.2384
13 | 1.2734 | 0.07377 | -0.0258 | 17.2618
13.5 | 1.2828 | 0.08152 | -0.0243 | 15.736
14 | 1.2486 | 0.09295 | -0.0265 | 13.433
14.5 | 1.2049 | 0.10677 | -0.0318 | 11.285
15.5 | 1.0483 | 0.16158 | -0.0662 | 6.4878
16.5 | 1.0104 | 0.20416 | -0.0904 | 4.9491
17 | 0.7004 | 0.19179 | -0.0682 | 3.6519
17.5 | 0.7099 | 0.19906 | -0.0695 | 3.5663
18 | 0.7283 | 0.20799 | -0.0701 | 3.5016
18.5 | 0.7141 | 0.20993 | -0.0734 | 3.4016

## 5. Re 50k Mach 0.25 (1)
BIGFOIL.COM POLAR EXPORT
goe389
GOE 389 |  |  |  | Cl Max: | 1.447 | at alpha= | 9.5 | deg
JavaFoil+Calcfoil stall+Eppler ext transition |  |  |  | L/D Max: | 50.923 | at alpha= | 5 | deg
Re: | 50000 |  |  | Cd Min: | 0.01691 | at alpha= | 1 | deg
Mach: | 0.25 |  |  | Cl=0 at alpha= | -4.234 | deg
|  |  |  | @ Cl=0.1, Cd= | 0.042605
|  |  |  | @ Cl=0.4, Cd= | 0.025143
|  |  |  | @ Cl=0.6, Cd= | 0.018016
alpha (deg) | Cl | Cd | Cm | Cl/Cd
-17 | -0.217 | 0.57152 | -0.021 | -0.379
-16.5 | -0.27 | 0.46618 | -0.021 | -0.58
-16 | -0.317 | 0.38493 | -0.023 | -0.824
-15.5 | -0.36 | 0.33251 | -0.024 | -1.082
-15 | -0.398 | 0.29117 | -0.026 | -1.367
-14.5 | -0.432 | 0.25168 | -0.027 | -1.716
-14 | -0.46 | 0.23269 | -0.028 | -1.978
-13.5 | -0.483 | 0.20638 | -0.028 | -2.341
-13 | -0.5 | 0.18655 | -0.029 | -2.679
-12.5 | -0.51 | 0.17008 | -0.029 | -3.001
-12 | -0.514 | 0.14991 | -0.03 | -3.431
-11.5 | -0.512 | 0.13559 | -0.03 | -3.774
-11 | -0.503 | 0.1242 | -0.03 | -4.048
-10.5 | -0.485 | 0.11445 | -0.031 | -4.239
-10 | -0.458 | 0.10537 | -0.031 | -4.351
-9.5 | -0.429 | 0.09696 | -0.032 | -4.425
-9 | -0.397 | 0.08856 | -0.033 | -4.481
-8.5 | -0.362 | 0.08087 | -0.033 | -4.481
-8 | -0.326 | 0.07395 | -0.034 | -4.404
-7.5 | -0.287 | 0.06678 | -0.034 | -4.297
-7 | -0.246 | 0.06459 | -0.035 | -3.816
-6.5 | -0.204 | 0.05951 | -0.035 | -3.436
-6 | -0.161 | 0.05585 | -0.036 | -2.885
-5.5 | -0.117 | 0.05257 | -0.036 | -2.219
-5 | -0.071 | 0.04955 | -0.037 | -1.436
-4.5 | -0.025 | 0.04757 | -0.037 | -0.523
-4 | 0.022 | 0.04537 | -0.038 | 0.486
-3.5 | 0.07 | 0.04362 | -0.039 | 1.594
-3 | 0.117 | 0.04203 | -0.039 | 2.794
-2.5 | 0.166 | 0.04066 | -0.039 | 4.074
-2 | 0.214 | 0.03968 | -0.04 | 5.397
-1.5 | 0.263 | 0.03881 | -0.041 | 6.773
-1 | 0.312 | 0.03673 | -0.043 | 8.488
-0.5 | 0.444 | 0.01935 | -0.09 | 22.944
0 | 0.508 | 0.01965 | -0.091 | 25.848
0.5 | 0.568 | 0.01928 | -0.092 | 29.463
1 | 0.628 | 0.01691 | -0.093 | 37.129
1.5 | 0.688 | 0.01725 | -0.094 | 39.88
2 | 0.748 | 0.02086 | -0.095 | 35.87
2.5 | 0.808 | 0.02144 | -0.096 | 37.695
3 | 0.868 | 0.0221 | -0.097 | 39.265
3.5 | 0.908 | 0.02278 | -0.096 | 39.843
4 | 0.987 | 0.02036 | -0.099 | 48.464
4.5 | 1.046 | 0.02104 | -0.1 | 49.71
5 | 1.105 | 0.0217 | -0.101 | 50.923
5.5 | 1.139 | 0.02756 | -0.099 | 41.325
6 | 1.19 | 0.02886 | -0.1 | 41.245
6.5 | 1.241 | 0.03026 | -0.1 | 41.019
7 | 1.289 | 0.03199 | -0.101 | 40.308
7.5 | 1.338 | 0.0344 | -0.101 | 38.892
8 | 1.38 | 0.03592 | -0.102 | 38.419
8.5 | 1.408 | 0.03802 | -0.101 | 37.043
9 | 1.432 | 0.0407 | -0.101 | 35.182
9.5 | 1.447 | 0.04409 | -0.101 | 32.81
10 | 1.255 | 0.07856 | -0.045 | 15.978
10.5 | 1.264 | 0.08521 | -0.043 | 14.838
11 | 1.266 | 0.09269 | -0.043 | 13.653
11.5 | 1.258 | 0.10028 | -0.042 | 12.544
12 | 1.241 | 0.1112 | -0.041 | 11.162
12.5 | 1.215 | 0.12193 | -0.04 | 9.962
13 | 1.179 | 0.13285 | -0.04 | 8.871
13.5 | 1.133 | 0.14696 | -0.039 | 7.708
14 | 1.078 | 0.16466 | -0.039 | 6.546
14.5 | 1.014 | 0.18385 | -0.038 | 5.517

## 6. Re 50k Mach 0.25 (2)
BIGFOIL.COM POLAR EXPORT
goe389
GOE 389 |  |  |  | Cl Max: | 1.2289 | at alpha= | 13 | deg
XFOIL ncrit=9 |  |  |  | L/D Max: | 20.8842 | at alpha= | 3 | deg
Re: | 50000 |  |  | Cd Min: | 0.25196 | at alpha= | -20 | deg
Mach: | 0.25 |  |  | Cl=0 at alpha= | -1.4067 | deg
|  |  |  | @ Cl=0.1, Cd= | 0.031005
|  |  |  | @ Cl=0.4, Cd= | 0.029343
|  |  |  | @ Cl=0.6, Cd= | 0.031748
alpha (deg) | Cl | Cd | Cm | Cl/Cd
-20 | -0.6487 | 0.25196 | 0.0353 | -2.5746
-19.5 | -0.6301 | 0.24601 | 0.0312 | -2.5613
-19 | -0.6155 | 0.24382 | 0.0257 | -2.5244
-18 | -0.5761 | 0.22732 | 0.0192 | -2.5343
-17.5 | -0.5571 | 0.22057 | 0.016 | -2.5257
-17 | -0.5417 | 0.21596 | 0.0117 | -2.5083
-16.5 | -0.54 | 0.21841 | 0.0056 | -2.4724
-16 | -0.5055 | 0.20157 | 0.0055 | -2.5078
-15.5 | -0.4905 | 0.19626 | 0.002 | -2.4992
-15 | -0.4937 | 0.19809 | -0.0037 | -2.4923
-14.5 | -0.4572 | 0.18242 | -0.0036 | -2.5063
-14 | -0.448 | 0.17837 | -0.0073 | -2.5116
-13.5 | -0.4302 | 0.17013 | -0.0093 | -2.5287
-13 | -0.4207 | 0.16545 | -0.0122 | -2.5428
-12.5 | -0.4033 | 0.15728 | -0.0139 | -2.5642
-12 | -0.3969 | 0.15277 | -0.0166 | -2.598
-11.5 | -0.3784 | 0.14438 | -0.0178 | -2.6209
-11 | -0.3874 | 0.14264 | -0.0216 | -2.7159
-10.5 | -0.3638 | 0.13345 | -0.0217 | -2.7261
-10 | -0.3468 | 0.12578 | -0.0223 | -2.7572
-9.5 | -0.3388 | 0.1197 | -0.0235 | -2.8304
-9 | -0.3317 | 0.11387 | -0.0243 | -2.913
-8.5 | -0.3227 | 0.10805 | -0.0242 | -2.9866
-8 | -0.321 | 0.10302 | -0.0238 | -3.1159
-7.5 | -0.3295 | 0.09897 | -0.0224 | -3.3293
-7 | -0.3494 | 0.09578 | -0.0188 | -3.6479
-6.5 | -0.3356 | 0.08905 | -0.0145 | -3.7687
-6 | -0.367 | 0.08685 | -0.0091 | -4.2257
-5.5 | -0.3752 | 0.08247 | -0.0029 | -4.5495
-5 | -0.3973 | 0.07937 | 0.0024 | -5.0057
-4.5 | -0.394 | 0.07411 | 0.01 | -5.3164
-4 | -0.4011 | 0.07003 | 0.0182 | -5.7275
-3 | -0.2295 | 0.04338 | -0.0481 | -5.2905
-2.5 | -0.1674 | 0.03785 | -0.0524 | -4.4227
-2 | -0.1133 | 0.03484 | -0.0544 | -3.252
-1.5 | -0.0227 | 0.03263 | -0.062 | -0.69568
-1 | 0.0989 | 0.03105 | -0.074 | 3.1852
-0.5 | 0.1955 | 0.02713 | -0.0792 | 7.206
0 | 0.2986 | 0.02822 | -0.0879 | 10.5811
0.5 | 0.3792 | 0.02918 | -0.0923 | 12.9952
1 | 0.4622 | 0.02983 | -0.0963 | 15.4945
1.5 | 0.533 | 0.03051 | -0.098 | 17.4697
2 | 0.5929 | 0.03154 | -0.0981 | 18.7984
2.5 | 0.6445 | 0.03305 | -0.0973 | 19.5008
3 | 0.7086 | 0.03393 | -0.0975 | 20.8842
3.5 | 0.7389 | 0.03694 | -0.0953 | 20.0027
4 | 0.7917 | 0.03867 | -0.0946 | 20.4732
4.5 | 0.806 | 0.04326 | -0.0923 | 18.6315
5 | 0.8323 | 0.04724 | -0.0908 | 17.6185
5.5 | 0.8571 | 0.05151 | -0.0893 | 16.6395
6 | 0.8819 | 0.05601 | -0.088 | 15.7454
6.5 | 0.8728 | 0.06325 | -0.0863 | 13.7992
7 | 0.8842 | 0.0683 | -0.0842 | 12.9458
7.5 | 0.9684 | 0.06574 | -0.0798 | 14.7308
8 | 0.9751 | 0.07125 | -0.0773 | 13.6856
8.5 | 0.9802 | 0.0771 | -0.075 | 12.7134
9 | 0.9869 | 0.0832 | -0.0729 | 11.8618
10 | 0.9748 | 0.09939 | -0.0712 | 9.8078
10.5 | 1.1479 | 0.07759 | -0.0529 | 14.7944
11 | 1.0059 | 0.11035 | -0.0678 | 9.1155
11.5 | 0.9898 | 0.12073 | -0.0699 | 8.1985
12 | 0.9591 | 0.13412 | -0.0749 | 7.1511
12.5 | 0.956 | 0.14343 | -0.0772 | 6.6653
13 | 1.2289 | 0.08513 | -0.0275 | 14.4356
13.5 | 1.189 | 0.09855 | -0.0323 | 12.0649
14 | 1.1438 | 0.11472 | -0.0402 | 9.9704
15 | 1.0035 | 0.17323 | -0.0779 | 5.7929
15.5 | 0.9996 | 0.18709 | -0.0851 | 5.3429
16 | 1.0055 | 0.19911 | -0.0907 | 5.05
17 | 1.0022 | 0.22873 | -0.1111 | 4.3816
17.5 | 1.0172 | 0.237 | -0.115 | 4.292
18 | 1.0376 | 0.24553 | -0.1178 | 4.226

## 7. Re 50k Mach 0.50 (1)
BIGFOIL.COM POLAR EXPORT
goe389
GOE 389 |  |  |  | Cl Max: | 1.445 | at alpha= | 8.5 | deg
JavaFoil+Calcfoil stall+Eppler ext transition |  |  |  | L/D Max: | 42.436 | at alpha= | 1.5 | deg
Re: | 50000 |  |  | Cd Min: | 0.01727 | at alpha= | -0.5 | deg
Mach: | 0.5 |  |  | Cl=0 at alpha= | -4.2353 | deg
|  |  |  | @ Cl=0.1, Cd= | 0.044659
|  |  |  | @ Cl=0.4, Cd= | 0.030353
|  |  |  | @ Cl=0.6, Cd= | 0.017336
alpha (deg) | Cl | Cd | Cm | Cl/Cd
-20 | -0.81 | 0.40711 | -0.034 | -1.989
-19.5 | -0.786 | 0.35813 | -0.035 | -2.195
-19 | -0.762 | 0.36273 | -0.035 | -2.1
-18.5 | -0.737 | 0.32655 | -0.036 | -2.257
-18 | -0.709 | 0.32733 | -0.034 | -2.167
-17.5 | -0.684 | 0.32151 | -0.034 | -2.128
-17 | -0.66 | 0.31449 | -0.034 | -2.097
-16.5 | -0.635 | 0.30908 | -0.034 | -2.054
-16 | -0.61 | 0.30225 | -0.034 | -2.018
-15.5 | -0.584 | 0.3178 | -0.034 | -1.839
-15 | -0.559 | 0.32378 | -0.035 | -1.728
-14.5 | -0.535 | 0.27848 | -0.036 | -1.92
-14 | -0.509 | 0.2685 | -0.036 | -1.897
-13.5 | -0.484 | 0.26667 | -0.036 | -1.815
-13 | -0.459 | 0.26319 | -0.037 | -1.742
-12.5 | -0.433 | 0.29397 | -0.036 | -1.472
-12 | -0.406 | 0.25899 | -0.033 | -1.567
-11.5 | -0.38 | 0.24749 | -0.033 | -1.536
-11 | -0.355 | 0.24416 | -0.034 | -1.452
-10.5 | -0.329 | 0.24123 | -0.034 | -1.363
-10 | -0.303 | 0.24262 | -0.035 | -1.249
-9.5 | -0.277 | 0.23972 | -0.036 | -1.156
-9 | -0.251 | 0.23705 | -0.036 | -1.059
-8.5 | -0.225 | 0.20303 | -0.037 | -1.109
-8 | -0.199 | 0.17156 | -0.038 | -1.16
-7.5 | -0.173 | 0.16753 | -0.038 | -1.031
-7 | -0.223 | 0.09829 | -0.038 | -2.274
-6.5 | -0.203 | 0.07928 | -0.039 | -2.555
-6 | -0.167 | 0.06606 | -0.04 | -2.524
-5.5 | -0.124 | 0.05999 | -0.04 | -2.065
-5 | -0.077 | 0.0545 | -0.041 | -1.41
-4.5 | -0.027 | 0.05066 | -0.041 | -0.537
-4 | 0.024 | 0.04773 | -0.041 | 0.508
-3.5 | 0.077 | 0.04554 | -0.041 | 1.688
-3 | 0.13 | 0.04351 | -0.042 | 2.996
-2.5 | 0.184 | 0.04196 | -0.043 | 4.393
-2 | 0.239 | 0.04085 | -0.044 | 5.843
-1.5 | 0.293 | 0.03801 | -0.046 | 7.717
-1 | 0.348 | 0.03744 | -0.048 | 9.298
-0.5 | 0.496 | 0.01727 | -0.101 | 28.711
0 | 0.567 | 0.0174 | -0.102 | 32.599
0.5 | 0.634 | 0.01727 | -0.103 | 36.73
1 | 0.701 | 0.01766 | -0.104 | 39.725
1.5 | 0.768 | 0.01811 | -0.105 | 42.436
2 | 0.816 | 0.0228 | -0.104 | 35.775
2.5 | 0.878 | 0.02375 | -0.104 | 36.95
3 | 0.937 | 0.02475 | -0.105 | 37.86
3.5 | 1.013 | 0.0264 | -0.107 | 38.364
4 | 1.074 | 0.0277 | -0.108 | 38.777
4.5 | 1.134 | 0.02909 | -0.108 | 38.983
5 | 1.193 | 0.03032 | -0.109 | 39.345
5.5 | 1.249 | 0.03234 | -0.109 | 38.611
6 | 1.301 | 0.03444 | -0.11 | 37.785
6.5 | 1.339 | 0.0379 | -0.109 | 35.337
7 | 1.38 | 0.04169 | -0.109 | 33.108
7.5 | 1.421 | 0.04594 | -0.108 | 30.932
8 | 1.433 | 0.05224 | -0.107 | 27.425
8.5 | 1.445 | 0.05432 | -0.108 | 26.602
9 | 1.224 | 0.08264 | -0.047 | 14.811
9.5 | 1.069 | 0.1077 | -0.041 | 9.929
10 | 0.765 | 0.17107 | -0.037 | 4.472
10.5 | 0.792 | 0.17935 | -0.039 | 4.416
11 | 0.819 | 0.18382 | -0.041 | 4.454
11.5 | 0.846 | 0.19142 | -0.044 | 4.419
12 | 0.875 | 0.26472 | -0.056 | 3.305
12.5 | 0.904 | 0.31386 | -0.062 | 2.881
13 | 0.931 | 0.31861 | -0.063 | 2.921
13.5 | 0.958 | 0.3153 | -0.064 | 3.037

## 8. Re 50k Mach 0.50 (2)
BIGFOIL.COM POLAR EXPORT
goe389
GOE 389 |  |  |  | Cl Max: | 1.1989 | at alpha= | 20 | deg
XFOIL ncrit=9 |  |  |  | L/D Max: | 15.2481 | at alpha= | 2.5 | deg
Re: | 50000 |  |  | Cd Min: | 0.3063 | at alpha= | 20 | deg
Mach: | 0.5 |  |  | Cl=0 at alpha= | -1.6587 | deg
|  |  |  | @ Cl=0.1, Cd= | 0.036382
|  |  |  | @ Cl=0.4, Cd= | 0.031999
|  |  |  | @ Cl=0.6, Cd= | 0.039702
alpha (deg) | Cl | Cd | Cm | Cl/Cd
-20 | -0.7034 | 0.2808 | 0.0391 | -2.505
-19.5 | -0.6796 | 0.27013 | 0.0347 | -2.5158
-19 | -0.6536 | 0.25854 | 0.0314 | -2.528
-18.5 | -0.6308 | 0.25098 | 0.0268 | -2.5133
-18 | -0.6111 | 0.24632 | 0.0213 | -2.4809
-17 | -0.5647 | 0.22864 | 0.0135 | -2.4698
-16.5 | -0.5433 | 0.22178 | 0.0093 | -2.4497
-16 | -0.5354 | 0.22299 | 0.003 | -2.401
-15.5 | -0.5006 | 0.20669 | 0.0017 | -2.422
-15 | -0.4825 | 0.20102 | -0.0024 | -2.4003
-14.5 | -0.4668 | 0.1952 | -0.0066 | -2.3914
-14 | -0.441 | 0.18558 | -0.0087 | -2.3763
-13.5 | -0.4311 | 0.18159 | -0.013 | -2.374
-13 | -0.4052 | 0.172 | -0.0146 | -2.3558
-12.5 | -0.3947 | 0.16681 | -0.0181 | -2.3662
-11.5 | -0.3558 | 0.15131 | -0.0218 | -2.3515
-11 | -0.3533 | 0.14749 | -0.0247 | -2.3954
-10.5 | -0.3398 | 0.14113 | -0.0261 | -2.4077
-10 | -0.3176 | 0.13251 | -0.0267 | -2.3968
-9.5 | -0.3048 | 0.12599 | -0.0275 | -2.4192
-9 | -0.2989 | 0.12074 | -0.0281 | -2.4756
-8.5 | -0.2977 | 0.11605 | -0.0282 | -2.5653
-8 | -0.3002 | 0.1116 | -0.0275 | -2.69
-7.5 | -0.284 | 0.10405 | -0.0254 | -2.7295
-7 | -0.2814 | 0.09899 | -0.0221 | -2.8427
-6.5 | -0.288 | 0.09459 | -0.0175 | -3.0447
-6 | -0.3176 | 0.0927 | -0.0102 | -3.4261
-5.5 | -0.323 | 0.08802 | -0.0036 | -3.6696
-5 | -0.3461 | 0.08497 | 0.0046 | -4.0732
-4.5 | -0.3688 | 0.08174 | 0.0127 | -4.5119
-4 | -0.3743 | 0.0774 | 0.0216 | -4.8359
-3.5 | -0.3205 | 0.06998 | 0.0296 | -4.5799
-3 | -0.3368 | 0.0604 | -0.0291 | -5.5762
-2.5 | -0.2216 | 0.04955 | -0.0525 | -4.4723
-2 | -0.0877 | 0.04213 | -0.0716 | -2.0817
-1.5 | 0.0408 | 0.03763 | -0.0853 | 1.0842
-1 | 0.158 | 0.03516 | -0.0943 | 4.4937
-0.5 | 0.2507 | 0.03362 | -0.0984 | 7.4569
0 | 0.3337 | 0.03106 | -0.0987 | 10.7437
0.5 | 0.4163 | 0.03223 | -0.1014 | 12.9165
1 | 0.4821 | 0.03377 | -0.1018 | 14.276
1.5 | 0.5329 | 0.03592 | -0.1007 | 14.8357
2 | 0.5777 | 0.03853 | -0.0993 | 14.9935
2.5 | 0.627 | 0.04112 | -0.0984 | 15.2481
3 | 0.6527 | 0.04495 | -0.096 | 14.5206
3.5 | 0.6745 | 0.04925 | -0.0939 | 13.6954
4 | 0.7014 | 0.05354 | -0.0925 | 13.1005
4.5 | 0.7239 | 0.05829 | -0.0912 | 12.4189
5 | 0.74 | 0.06358 | -0.09 | 11.6389
5.5 | 0.7554 | 0.06906 | -0.0889 | 10.9383
6 | 0.7709 | 0.07474 | -0.0881 | 10.3144
6.5 | 0.7874 | 0.08048 | -0.0873 | 9.7838
7 | 0.8249 | 0.08419 | -0.0849 | 9.7981
7.5 | 0.8652 | 0.08768 | -0.0819 | 9.8677
8 | 0.8842 | 0.09302 | -0.0799 | 9.5055
8.5 | 0.8995 | 0.09905 | -0.0782 | 9.0813
9 | 0.8923 | 0.10747 | -0.0787 | 8.3028
9.5 | 0.9071 | 0.1145 | -0.0783 | 7.9223
10 | 0.9134 | 0.12317 | -0.0796 | 7.4158
10.5 | 0.9155 | 0.13155 | -0.0811 | 6.9593
11 | 0.9178 | 0.13953 | -0.0827 | 6.5778
11.5 | 0.9248 | 0.14728 | -0.0844 | 6.2792
12 | 0.941 | 0.15605 | -0.0865 | 6.0301
12.5 | 0.948 | 0.16626 | -0.0907 | 5.7019
13.5 | 0.9887 | 0.17544 | -0.0892 | 5.6355
14 | 1.006 | 0.18099 | -0.0894 | 5.5583
14.5 | 1.0135 | 0.19152 | -0.0946 | 5.2919
15 | 1.0285 | 0.20179 | -0.0988 | 5.0969
15.5 | 1.036 | 0.21297 | -0.1058 | 4.8645
16 | 1.0524 | 0.22431 | -0.1114 | 4.6917
16.5 | 1.0674 | 0.24487 | -0.1222 | 4.359
17 | 1.0819 | 0.25383 | -0.1283 | 4.2623
17.5 | 1.0963 | 0.26083 | -0.1343 | 4.2031
18 | 1.1173 | 0.27069 | -0.1392 | 4.1276
18.5 | 1.1384 | 0.27959 | -0.144 | 4.0717
19 | 1.1592 | 0.28945 | -0.1493 | 4.0048
19.5 | 1.1815 | 0.2986 | -0.154 | 3.9568
20 | 1.1989 | 0.3063 | -0.1606 | 3.9141

## 9. Re 100k Mach 0.00 (1)
BIGFOIL.COM POLAR EXPORT
goe389
GOE 389 |  |  |  | Cl Max: | 1.48 | at alpha= | 10.5 | deg
JavaFoil+Calcfoil stall+Eppler ext transition |  |  |  | L/D Max: | 63.35 | at alpha= | 4 | deg
Re: | 100000 |  |  | Cd Min: | 0.01481 | at alpha= | 3.5 | deg
Mach: | 0 |  |  | Cl=0 at alpha= | -4.2333 | deg
|  |  |  | @ Cl=0.1, Cd= | 0.038483
|  |  |  | @ Cl=0.4, Cd= | 0.015966
|  |  |  | @ Cl=0.6, Cd= | 0.015364
alpha (deg) | Cl | Cd | Cm | Cl/Cd
-19.5 | -0.483 | 0.30537 | -0.023 | -1.581
-19 | -0.498 | 0.28154 | -0.023 | -1.77
-18.5 | -0.514 | 0.26631 | -0.024 | -1.929
-18 | -0.529 | 0.25778 | -0.024 | -2.05
-17.5 | -0.542 | 0.2285 | -0.025 | -2.374
-17 | -0.555 | 0.21431 | -0.025 | -2.591
-16.5 | -0.567 | 0.20036 | -0.025 | -2.828
-16 | -0.577 | 0.18991 | -0.026 | -3.036
-15.5 | -0.584 | 0.17649 | -0.026 | -3.312
-15 | -0.59 | 0.16355 | -0.027 | -3.608
-14.5 | -0.593 | 0.15312 | -0.027 | -3.873
-14 | -0.593 | 0.14505 | -0.027 | -4.089
-13.5 | -0.59 | 0.13617 | -0.028 | -4.334
-13 | -0.584 | 0.12745 | -0.028 | -4.581
-12.5 | -0.574 | 0.11775 | -0.029 | -4.876
-12 | -0.561 | 0.1104 | -0.029 | -5.079
-11.5 | -0.544 | 0.10199 | -0.029 | -5.33
-11 | -0.523 | 0.09613 | -0.03 | -5.44
-10.5 | -0.497 | 0.08885 | -0.03 | -5.593
-10 | -0.465 | 0.08282 | -0.031 | -5.619
-9.5 | -0.432 | 0.07822 | -0.031 | -5.523
-9 | -0.397 | 0.07254 | -0.032 | -5.472
-8.5 | -0.36 | 0.06805 | -0.032 | -5.294
-8 | -0.322 | 0.06246 | -0.033 | -5.157
-7.5 | -0.283 | 0.05773 | -0.033 | -4.896
-7 | -0.242 | 0.05634 | -0.034 | -4.294
-6.5 | -0.2 | 0.05284 | -0.034 | -3.787
-6 | -0.157 | 0.04995 | -0.035 | -3.15
-5.5 | -0.114 | 0.04726 | -0.035 | -2.405
-5 | -0.069 | 0.04491 | -0.036 | -1.542
-4.5 | -0.024 | 0.0428 | -0.036 | -0.565
-4 | 0.021 | 0.04098 | -0.037 | 0.522
-3.5 | 0.067 | 0.03941 | -0.038 | 1.712
-3 | 0.114 | 0.03809 | -0.038 | 2.989
-2.5 | 0.161 | 0.03701 | -0.039 | 4.339
-2 | 0.208 | 0.03616 | -0.04 | 5.74
-1.5 | 0.255 | 0.03537 | -0.041 | 7.202
-1 | 0.372 | 0.01586 | -0.087 | 23.458
-0.5 | 0.43 | 0.01608 | -0.088 | 26.743
0 | 0.492 | 0.01617 | -0.089 | 30.421
0.5 | 0.55 | 0.01508 | -0.089 | 36.462
1 | 0.608 | 0.01541 | -0.09 | 39.475
1.5 | 0.666 | 0.01585 | -0.091 | 42.058
2 | 0.725 | 0.01622 | -0.092 | 44.679
2.5 | 0.783 | 0.01659 | -0.093 | 47.187
3 | 0.841 | 0.017 | -0.094 | 49.456
3.5 | 0.898 | 0.01481 | -0.095 | 60.685
4 | 0.956 | 0.01509 | -0.096 | 63.35
4.5 | 1.014 | 0.0173 | -0.097 | 58.584
5 | 1.071 | 0.01783 | -0.098 | 60.065
5.5 | 1.128 | 0.01841 | -0.098 | 61.26
6 | 1.183 | 0.0229 | -0.099 | 51.671
6.5 | 1.239 | 0.02372 | -0.1 | 52.218
7 | 1.293 | 0.0246 | -0.101 | 52.578
7.5 | 1.317 | 0.0268 | -0.1 | 49.142
8 | 1.361 | 0.02822 | -0.1 | 48.223
8.5 | 1.401 | 0.02908 | -0.101 | 48.177
9 | 1.433 | 0.03118 | -0.101 | 45.951
9.5 | 1.459 | 0.03341 | -0.101 | 43.68
10 | 1.473 | 0.03658 | -0.101 | 40.271
10.5 | 1.48 | 0.03946 | -0.1 | 37.5
11 | 1.275 | 0.07995 | -0.044 | 15.95
11.5 | 1.285 | 0.08533 | -0.044 | 15.055
12 | 1.289 | 0.09165 | -0.043 | 14.062
12.5 | 1.288 | 0.09848 | -0.042 | 13.077
13 | 1.282 | 0.10506 | -0.042 | 12.2
13.5 | 1.271 | 0.1133 | -0.042 | 11.214
14 | 1.255 | 0.12066 | -0.042 | 10.397
14.5 | 1.234 | 0.1303 | -0.042 | 9.472
15 | 1.21 | 0.13998 | -0.041 | 8.643
15.5 | 1.182 | 0.15123 | -0.041 | 7.815

## 10. Re 100k Mach 0.00 (2)
BIGFOIL.COM POLAR EXPORT
goe389
GOE 389 |  |  |  | Cl Max: | 1.3439 | at alpha= | 9.5 | deg
XFOIL ncrit=9 |  |  |  | L/D Max: | 55.0333 | at alpha= | 9 | deg
Re: | 100000 |  |  | Cd Min: | 0.24504 | at alpha= | -20 | deg
Mach: | 0 |  |  | Cl=0 at alpha= | -2.8593 | deg
|  |  |  | @ Cl=0.1, Cd= | 0.022392
|  |  |  | @ Cl=0.4, Cd= | 0.015328
|  |  |  | @ Cl=0.6, Cd= | 0.014799
alpha (deg) | Cl | Cd | Cm | Cl/Cd
-20 | -0.6355 | 0.24504 | 0.0346 | -2.5935
-19.5 | -0.6177 | 0.23898 | 0.0308 | -2.5847
-19 | -0.6001 | 0.233 | 0.0268 | -2.5755
-18.5 | -0.5844 | 0.22867 | 0.0217 | -2.5556
-18 | -0.5767 | 0.22819 | 0.0154 | -2.5273
-17.5 | -0.5517 | 0.21496 | 0.0145 | -2.5665
-17 | -0.5327 | 0.20763 | 0.0123 | -2.5656
-16.5 | -0.5158 | 0.20137 | 0.0091 | -2.5615
-16 | -0.5017 | 0.19626 | 0.0047 | -2.5563
-15.5 | -0.5018 | 0.19608 | -0.0016 | -2.5592
-15 | -0.4739 | 0.18276 | -0.0019 | -2.593
-14.5 | -0.4555 | 0.17553 | -0.0035 | -2.595
-14 | -0.4413 | 0.16925 | -0.0062 | -2.6074
-13.5 | -0.4382 | 0.16586 | -0.0115 | -2.642
-13 | -0.4484 | 0.16463 | -0.0184 | -2.7237
-12.5 | -0.4047 | 0.14948 | -0.0142 | -2.7074
-12 | -0.3933 | 0.14322 | -0.0167 | -2.7461
-11.5 | -0.4001 | 0.1402 | -0.0229 | -2.8538
-11 | -0.3894 | 0.13142 | -0.0249 | -2.963
-10.5 | -0.3635 | 0.12346 | -0.0235 | -2.9443
-10 | -0.3687 | 0.11912 | -0.0289 | -3.0952
-9.5 | -0.3644 | 0.11144 | -0.0314 | -3.2699
-9 | -0.342 | 0.10445 | -0.0298 | -3.2743
-8.5 | -0.3588 | 0.10037 | -0.0348 | -3.5748
-8 | -0.3433 | 0.09297 | -0.0322 | -3.6926
-7.5 | -0.3607 | 0.08916 | -0.0305 | -4.0455
-7 | -0.4051 | 0.08516 | -0.0381 | -4.7569
-6.5 | -0.3924 | 0.08011 | -0.026 | -4.8983
-6 | -0.4127 | 0.07454 | -0.0335 | -5.5366
-5.5 | -0.4074 | 0.07032 | -0.0258 | -5.7935
-5 | -0.3723 | 0.06263 | -0.0373 | -5.9444
-4.5 | -0.3016 | 0.05516 | -0.0467 | -5.4677
-3.5 | -0.1076 | 0.03042 | -0.0732 | -3.5371
-3 | -0.0237 | 0.0265 | -0.0788 | -0.89434
-2.5 | 0.0605 | 0.02334 | -0.084 | 2.5921
-2 | 0.1459 | 0.02129 | -0.0891 | 6.853
-1.5 | 0.2308 | 0.01917 | -0.0938 | 12.0396
-1 | 0.3147 | 0.01567 | -0.097 | 20.083
-0.5 | 0.3812 | 0.01542 | -0.0978 | 24.7211
0 | 0.4428 | 0.01512 | -0.0974 | 29.2857
0.5 | 0.5005 | 0.01481 | -0.0961 | 33.7947
1 | 0.556 | 0.01465 | -0.0944 | 37.9522
1.5 | 0.6092 | 0.01483 | -0.0927 | 41.0789
2 | 0.6612 | 0.01526 | -0.0913 | 43.329
2.5 | 0.7125 | 0.01577 | -0.09 | 45.1807
3 | 0.7644 | 0.01627 | -0.0889 | 46.9822
3.5 | 0.8175 | 0.01679 | -0.0881 | 48.6897
4 | 0.8686 | 0.01746 | -0.0872 | 49.748
4.5 | 0.9216 | 0.0181 | -0.0864 | 50.9171
5 | 0.9717 | 0.01894 | -0.0853 | 51.3041
5.5 | 1.0235 | 0.01984 | -0.0846 | 51.5877
6 | 1.0753 | 0.02089 | -0.0839 | 51.4744
6.5 | 1.1228 | 0.02198 | -0.0826 | 51.0828
7 | 1.1719 | 0.02276 | -0.0812 | 51.4895
7.5 | 1.2154 | 0.02308 | -0.0787 | 52.6603
8 | 1.255 | 0.02337 | -0.0757 | 53.7013
8.5 | 1.2922 | 0.02368 | -0.0724 | 54.5693
9 | 1.323 | 0.02404 | -0.0682 | 55.0333
9.5 | 1.3439 | 0.0252 | -0.063 | 53.3294
10 | 1.3382 | 0.02874 | -0.0554 | 46.5623
10.5 | 1.3157 | 0.03408 | -0.0472 | 38.6062
11 | 1.298 | 0.03978 | -0.042 | 32.6295
11.5 | 1.2859 | 0.0458 | -0.039 | 28.0764
12 | 1.276 | 0.05213 | -0.0369 | 24.4773
12.5 | 1.2792 | 0.05731 | -0.0346 | 22.3207
13 | 1.2932 | 0.06153 | -0.0316 | 21.0174
13.5 | 1.3283 | 0.06518 | -0.0273 | 20.379
14 | 1.3345 | 0.07141 | -0.0258 | 18.6879
14.5 | 1.3252 | 0.07925 | -0.0257 | 16.7218

## 11. Re 100k Mach 0.10 (1)
BIGFOIL.COM POLAR EXPORT
goe389
GOE 389 |  |  |  | Cl Max: | 1.478 | at alpha= | 10.5 | deg
JavaFoil+Calcfoil stall+Eppler ext transition |  |  |  | L/D Max: | 63.375 | at alpha= | 4 | deg
Re: | 100000 |  |  | Cd Min: | 0.01481 | at alpha= | 3.5 | deg
Mach: | 0.1 |  |  | Cl=0 at alpha= | -4.2391 | deg
|  |  |  | @ Cl=0.1, Cd= | 0.038542
|  |  |  | @ Cl=0.4, Cd= | 0.016003
|  |  |  | @ Cl=0.6, Cd= | 0.015369
alpha (deg) | Cl | Cd | Cm | Cl/Cd
-19 | -0.456 | 0.30501 | -0.023 | -1.494
-18.5 | -0.474 | 0.29134 | -0.024 | -1.626
-18 | -0.491 | 0.25387 | -0.024 | -1.935
-17.5 | -0.508 | 0.23883 | -0.025 | -2.127
-17 | -0.524 | 0.22151 | -0.025 | -2.365
-16.5 | -0.538 | 0.21918 | -0.026 | -2.457
-16 | -0.551 | 0.19159 | -0.026 | -2.878
-15.5 | -0.562 | 0.18172 | -0.027 | -3.095
-15 | -0.571 | 0.17403 | -0.027 | -3.281
-14.5 | -0.577 | 0.16305 | -0.027 | -3.538
-14 | -0.58 | 0.14979 | -0.027 | -3.87
-13.5 | -0.579 | 0.14014 | -0.028 | -4.134
-13 | -0.575 | 0.13056 | -0.028 | -4.407
-12.5 | -0.568 | 0.11925 | -0.029 | -4.76
-12 | -0.556 | 0.11154 | -0.029 | -4.985
-11.5 | -0.541 | 0.10482 | -0.03 | -5.157
-11 | -0.521 | 0.09662 | -0.03 | -5.393
-10.5 | -0.496 | 0.09103 | -0.031 | -5.45
-10 | -0.465 | 0.08419 | -0.031 | -5.523
-9.5 | -0.432 | 0.07835 | -0.031 | -5.514
-9 | -0.397 | 0.07264 | -0.032 | -5.469
-8.5 | -0.361 | 0.06879 | -0.032 | -5.246
-8 | -0.323 | 0.06305 | -0.033 | -5.121
-7.5 | -0.283 | 0.05813 | -0.034 | -4.876
-7 | -0.243 | 0.05639 | -0.034 | -4.304
-6.5 | -0.201 | 0.05312 | -0.034 | -3.781
-6 | -0.158 | 0.0497 | -0.035 | -3.178
-5.5 | -0.114 | 0.047 | -0.036 | -2.429
-5 | -0.07 | 0.04499 | -0.036 | -1.546
-4.5 | -0.024 | 0.04294 | -0.037 | -0.566
-4 | 0.022 | 0.04104 | -0.037 | 0.524
-3.5 | 0.068 | 0.03946 | -0.038 | 1.717
-3 | 0.114 | 0.03814 | -0.039 | 3
-2.5 | 0.161 | 0.03704 | -0.039 | 4.357
-2 | 0.209 | 0.03618 | -0.04 | 5.765
-1.5 | 0.256 | 0.03541 | -0.041 | 7.229
-1 | 0.374 | 0.01594 | -0.087 | 23.456
-0.5 | 0.432 | 0.01608 | -0.088 | 26.877
0 | 0.494 | 0.01611 | -0.089 | 30.683
0.5 | 0.553 | 0.01511 | -0.09 | 36.583
1 | 0.611 | 0.01543 | -0.091 | 39.619
1.5 | 0.67 | 0.01591 | -0.092 | 42.09
2 | 0.728 | 0.01629 | -0.093 | 44.72
2.5 | 0.787 | 0.0166 | -0.094 | 47.402
3 | 0.845 | 0.01704 | -0.094 | 49.577
3.5 | 0.903 | 0.01481 | -0.095 | 60.956
4 | 0.961 | 0.01516 | -0.096 | 63.375
4.5 | 1.019 | 0.01735 | -0.097 | 58.712
5 | 1.076 | 0.01788 | -0.098 | 60.195
5.5 | 1.133 | 0.01848 | -0.099 | 61.311
6 | 1.189 | 0.02301 | -0.1 | 51.676
6.5 | 1.245 | 0.02383 | -0.101 | 52.232
7 | 1.299 | 0.02486 | -0.102 | 52.273
7.5 | 1.322 | 0.02703 | -0.1 | 48.909
8 | 1.366 | 0.02856 | -0.1 | 47.824
8.5 | 1.405 | 0.02934 | -0.101 | 47.89
9 | 1.437 | 0.03152 | -0.101 | 45.581
9.5 | 1.461 | 0.03428 | -0.101 | 42.635
10 | 1.473 | 0.0373 | -0.101 | 39.503
10.5 | 1.478 | 0.04007 | -0.1 | 36.899
11 | 1.275 | 0.08058 | -0.044 | 15.827
11.5 | 1.283 | 0.08587 | -0.044 | 14.938
12 | 1.285 | 0.09244 | -0.043 | 13.898
12.5 | 1.281 | 0.09949 | -0.043 | 12.875
13 | 1.271 | 0.10701 | -0.042 | 11.882
13.5 | 1.257 | 0.1151 | -0.042 | 10.918
14 | 1.237 | 0.12389 | -0.042 | 9.981
14.5 | 1.212 | 0.1326 | -0.041 | 9.139
15 | 1.183 | 0.14404 | -0.041 | 8.212
15.5 | 1.15 | 0.15357 | -0.041 | 7.489

## 12. Re 100k Mach 0.10 (2)
BIGFOIL.COM POLAR EXPORT
goe389
GOE 389 |  |  |  | Cl Max: | 1.3455 | at alpha= | 9.5 | deg
XFOIL ncrit=9 |  |  |  | L/D Max: | 54.7073 | at alpha= | 9 | deg
Re: | 100000 |  |  | Cd Min: | 0.08214 | at alpha= | 14.5 | deg
Mach: | 0.1 |  |  | Cl=0 at alpha= | -99 | deg
|  |  |  | @ Cl=0.1, Cd= | 0.01509
|  |  |  | @ Cl=0.4, Cd= | 0.01509
|  |  |  | @ Cl=0.6, Cd= | 0.014824
alpha (deg) | Cl | Cd | Cm | Cl/Cd
0 | 0.4456 | 0.01509 | -0.0978 | 29.5295
0.5 | 0.5041 | 0.01477 | -0.0965 | 34.13
1 | 0.5578 | 0.01471 | -0.0946 | 37.9198
1.5 | 0.6131 | 0.01486 | -0.0931 | 41.2584
2 | 0.6639 | 0.01536 | -0.0915 | 43.2227
2.5 | 0.7159 | 0.01585 | -0.0902 | 45.1672
3 | 0.768 | 0.01637 | -0.0891 | 46.9151
3.5 | 0.821 | 0.01693 | -0.0883 | 48.4938
4 | 0.8732 | 0.01757 | -0.0874 | 49.6983
4.5 | 0.9254 | 0.01828 | -0.0865 | 50.6236
5 | 0.9768 | 0.0191 | -0.0855 | 51.1414
5.5 | 1.0297 | 0.02002 | -0.0848 | 51.4336
6 | 1.0794 | 0.02114 | -0.0838 | 51.0596
6.5 | 1.1281 | 0.02221 | -0.0826 | 50.7924
7 | 1.1777 | 0.02301 | -0.0812 | 51.1821
7.5 | 1.2199 | 0.02332 | -0.0783 | 52.3113
8 | 1.2603 | 0.02357 | -0.0753 | 53.4705
8.5 | 1.2978 | 0.02385 | -0.0719 | 54.4151
9 | 1.3272 | 0.02426 | -0.0673 | 54.7073
9.5 | 1.3455 | 0.02564 | -0.0618 | 52.4766
10 | 1.3353 | 0.02946 | -0.0537 | 45.3259
10.5 | 1.3126 | 0.03495 | -0.0459 | 37.5565
11 | 1.294 | 0.04094 | -0.0413 | 31.6072
11.5 | 1.2816 | 0.0472 | -0.0386 | 27.1525
12 | 1.2707 | 0.05376 | -0.0367 | 23.6365
12.5 | 1.2747 | 0.05894 | -0.0344 | 21.6271
13 | 1.2888 | 0.0632 | -0.0313 | 20.3924
13.5 | 1.3226 | 0.06702 | -0.0268 | 19.7344
14 | 1.3252 | 0.07372 | -0.0257 | 17.9761
14.5 | 1.312 | 0.08214 | -0.0261 | 15.9727

## 13. Re 100k Mach 0.25 (1)
BIGFOIL.COM POLAR EXPORT
goe389
GOE 389 |  |  |  | Cl Max: | 1.47 | at alpha= | 9.5 | deg
JavaFoil+Calcfoil stall+Eppler ext transition |  |  |  | L/D Max: | 61.985 | at alpha= | 3.5 | deg
Re: | 100000 |  |  | Cd Min: | 0.01345 | at alpha= | 1 | deg
Mach: | 0.25 |  |  | Cl=0 at alpha= | -4.234 | deg
|  |  |  | @ Cl=0.1, Cd= | 0.03886
|  |  |  | @ Cl=0.4, Cd= | 0.01468
|  |  |  | @ Cl=0.6, Cd= | 0.014323
alpha (deg) | Cl | Cd | Cm | Cl/Cd
-17 | -0.217 | 0.4567 | -0.021 | -0.475
-16.5 | -0.27 | 0.36538 | -0.022 | -0.74
-16 | -0.318 | 0.31063 | -0.024 | -1.022
-15.5 | -0.36 | 0.27099 | -0.026 | -1.329
-15 | -0.398 | 0.2345 | -0.027 | -1.699
-14.5 | -0.432 | 0.20745 | -0.028 | -2.082
-14 | -0.46 | 0.19103 | -0.028 | -2.41
-13.5 | -0.483 | 0.16547 | -0.029 | -2.92
-13 | -0.5 | 0.15165 | -0.029 | -3.296
-12.5 | -0.51 | 0.13874 | -0.029 | -3.678
-12 | -0.514 | 0.12757 | -0.03 | -4.032
-11.5 | -0.512 | 0.11606 | -0.03 | -4.41
-11 | -0.503 | 0.1069 | -0.031 | -4.704
-10.5 | -0.485 | 0.09889 | -0.031 | -4.906
-10 | -0.458 | 0.08981 | -0.032 | -5.105
-9.5 | -0.429 | 0.08431 | -0.032 | -5.089
-9 | -0.397 | 0.07761 | -0.033 | -5.114
-8.5 | -0.362 | 0.07146 | -0.033 | -5.07
-8 | -0.326 | 0.06572 | -0.034 | -4.956
-7.5 | -0.287 | 0.05979 | -0.034 | -4.8
-7 | -0.246 | 0.05807 | -0.035 | -4.244
-6.5 | -0.204 | 0.05372 | -0.036 | -3.807
-6 | -0.161 | 0.05055 | -0.036 | -3.188
-5.5 | -0.117 | 0.04769 | -0.037 | -2.446
-5 | -0.071 | 0.04509 | -0.037 | -1.578
-4.5 | -0.025 | 0.04336 | -0.037 | -0.574
-4 | 0.022 | 0.04136 | -0.038 | 0.533
-3.5 | 0.07 | 0.03976 | -0.039 | 1.749
-3 | 0.117 | 0.03835 | -0.039 | 3.062
-2.5 | 0.166 | 0.03723 | -0.04 | 4.45
-2 | 0.214 | 0.03636 | -0.041 | 5.891
-1.5 | 0.263 | 0.03557 | -0.042 | 7.391
-1 | 0.384 | 0.01412 | -0.09 | 27.191
-0.5 | 0.444 | 0.01622 | -0.091 | 27.372
0 | 0.508 | 0.01623 | -0.091 | 31.298
0.5 | 0.568 | 0.01532 | -0.092 | 37.079
1 | 0.628 | 0.01345 | -0.093 | 46.682
1.5 | 0.688 | 0.01371 | -0.094 | 50.194
2 | 0.748 | 0.01649 | -0.095 | 45.378
2.5 | 0.808 | 0.01691 | -0.096 | 47.797
3 | 0.868 | 0.01738 | -0.097 | 49.947
3.5 | 0.927 | 0.01496 | -0.098 | 61.985
4 | 0.987 | 0.01704 | -0.099 | 57.917
4.5 | 1.046 | 0.01758 | -0.1 | 59.495
5 | 1.105 | 0.01811 | -0.101 | 60.998
5.5 | 1.163 | 0.01879 | -0.102 | 61.908
6 | 1.22 | 0.02381 | -0.103 | 51.254
6.5 | 1.277 | 0.0247 | -0.103 | 51.701
7 | 1.302 | 0.02621 | -0.102 | 49.693
7.5 | 1.35 | 0.02845 | -0.102 | 47.437
8 | 1.392 | 0.03016 | -0.103 | 46.16
8.5 | 1.429 | 0.03104 | -0.103 | 46.03
9 | 1.456 | 0.03372 | -0.103 | 43.172
9.5 | 1.47 | 0.03657 | -0.103 | 40.21
10 | 1.469 | 0.04126 | -0.102 | 35.6
10.5 | 1.265 | 0.07776 | -0.045 | 16.268
11 | 1.266 | 0.08398 | -0.044 | 15.075
11.5 | 1.258 | 0.09083 | -0.043 | 13.854
12 | 1.242 | 0.09905 | -0.042 | 12.534
12.5 | 1.215 | 0.1085 | -0.042 | 11.199
13 | 1.179 | 0.11719 | -0.041 | 10.059
13.5 | 1.133 | 0.12964 | -0.041 | 8.74
14 | 1.078 | 0.14224 | -0.041 | 7.58
14.5 | 1.015 | 0.15816 | -0.04 | 6.415

## 14. Re 100k Mach 0.25 (2)
BIGFOIL.COM POLAR EXPORT
goe389
GOE 389 |  |  |  | Cl Max: | 1.3467 | at alpha= | 9 | deg
XFOIL ncrit=9 |  |  |  | L/D Max: | 52.8406 | at alpha= | 8.5 | deg
Re: | 100000 |  |  | Cd Min: | 0.24959 | at alpha= | -20 | deg
Mach: | 0.25 |  |  | Cl=0 at alpha= | -2.8917 | deg
|  |  |  | @ Cl=0.1, Cd= | 0.023376
|  |  |  | @ Cl=0.4, Cd= | 0.015361
|  |  |  | @ Cl=0.6, Cd= | 0.01511
alpha (deg) | Cl | Cd | Cm | Cl/Cd
-20 | -0.6461 | 0.24959 | 0.036 | -2.5886
-19.5 | -0.6273 | 0.24331 | 0.0319 | -2.5782
-19 | -0.6089 | 0.23766 | 0.0272 | -2.5621
-18.5 | -0.5957 | 0.23568 | 0.021 | -2.5276
-18 | -0.5795 | 0.22899 | 0.0167 | -2.5307
-17.5 | -0.5548 | 0.21741 | 0.0158 | -2.5519
-17 | -0.5362 | 0.21074 | 0.0127 | -2.5444
-16.5 | -0.5185 | 0.20447 | 0.009 | -2.5358
-16 | -0.5087 | 0.20207 | 0.0029 | -2.5174
-15 | -0.4696 | 0.18455 | -0.0013 | -2.5446
-14.5 | -0.4527 | 0.17792 | -0.0039 | -2.5444
-14 | -0.4392 | 0.17211 | -0.0076 | -2.5519
-13.5 | -0.4441 | 0.17148 | -0.014 | -2.5898
-13 | -0.4123 | 0.15828 | -0.0132 | -2.6049
-12.5 | -0.3965 | 0.15156 | -0.015 | -2.6161
-12 | -0.3897 | 0.14647 | -0.019 | -2.6606
-11.5 | -0.4022 | 0.14495 | -0.0261 | -2.7747
-11 | -0.3645 | 0.1318 | -0.0228 | -2.7656
-10.5 | -0.3536 | 0.12577 | -0.0249 | -2.8115
-10 | -0.372 | 0.12383 | -0.0329 | -3.0041
-9.5 | -0.3369 | 0.11257 | -0.0292 | -2.9928
-9 | -0.3304 | 0.10686 | -0.0312 | -3.0919
-8.5 | -0.3658 | 0.10512 | -0.0381 | -3.4798
-8 | -0.3235 | 0.09526 | -0.0327 | -3.396
-7.5 | -0.3704 | 0.09374 | -0.0345 | -3.9514
-7 | -0.3562 | 0.0868 | -0.0275 | -4.1037
-6.5 | -0.3821 | 0.0837 | -0.0245 | -4.5651
-6 | -0.41 | 0.07919 | -0.0266 | -5.1774
-5.5 | -0.4092 | 0.07491 | -0.0213 | -5.4626
-5 | -0.3681 | 0.06635 | -0.0351 | -5.5479
-4.5 | -0.3 | 0.05828 | -0.0463 | -5.1476
-3.5 | -0.1056 | 0.03239 | -0.0773 | -3.2603
-3 | -0.0191 | 0.02762 | -0.0833 | -0.69153
-2.5 | 0.0691 | 0.02416 | -0.0885 | 2.8601
-2 | 0.1594 | 0.02187 | -0.0937 | 7.2885
-1.5 | 0.2444 | 0.01967 | -0.0976 | 12.425
-1 | 0.3304 | 0.01568 | -0.1003 | 21.0714
-0.5 | 0.3965 | 0.01538 | -0.1003 | 25.7802
0 | 0.4591 | 0.01504 | -0.0994 | 30.5253
0.5 | 0.5151 | 0.01489 | -0.0975 | 34.5937
1 | 0.5733 | 0.0149 | -0.0959 | 38.4765
1.5 | 0.6267 | 0.01532 | -0.0942 | 40.9073
2 | 0.681 | 0.0158 | -0.0928 | 43.1013
2.5 | 0.7347 | 0.01632 | -0.0916 | 45.0184
3 | 0.7881 | 0.01692 | -0.0905 | 46.578
3.5 | 0.8432 | 0.01757 | -0.0896 | 47.9909
4 | 0.8967 | 0.01834 | -0.0886 | 48.8931
4.5 | 0.9517 | 0.01912 | -0.0877 | 49.7751
5 | 1.0033 | 0.02013 | -0.0865 | 49.841
5.5 | 1.0565 | 0.02114 | -0.0853 | 49.9763
6 | 1.1103 | 0.02231 | -0.0844 | 49.7669
6.5 | 1.158 | 0.02355 | -0.0825 | 49.172
7 | 1.2085 | 0.02427 | -0.0804 | 49.794
7.5 | 1.2501 | 0.0245 | -0.0767 | 51.0245
8 | 1.2907 | 0.02467 | -0.0729 | 52.3186
8.5 | 1.3226 | 0.02503 | -0.068 | 52.8406
9 | 1.3467 | 0.02585 | -0.0623 | 52.0967
9.5 | 1.3465 | 0.02833 | -0.0544 | 47.5291
10 | 1.322 | 0.03351 | -0.0463 | 39.4509
10.5 | 1.2966 | 0.0402 | -0.0412 | 32.2537
11 | 1.2748 | 0.04772 | -0.0391 | 26.7142
11.5 | 1.2564 | 0.05556 | -0.038 | 22.6134
12 | 1.2454 | 0.06275 | -0.037 | 19.847
12.5 | 1.249 | 0.0682 | -0.0344 | 18.3138
13 | 1.2605 | 0.07317 | -0.0316 | 17.227
13.5 | 1.2691 | 0.07915 | -0.0295 | 16.0341
14 | 1.2672 | 0.08704 | -0.0291 | 14.5588

## 15. Re 100k Mach 0.50 (1)
BIGFOIL.COM POLAR EXPORT
goe389
GOE 389 |  |  |  | Cl Max: | 1.462 | at alpha= | 8 | deg
JavaFoil+Calcfoil stall+Eppler ext transition |  |  |  | L/D Max: | 59.018 | at alpha= | 4 | deg
Re: | 100000 |  |  | Cd Min: | 0.01368 | at alpha= | 0.5 | deg
Mach: | 0.5 |  |  | Cl=0 at alpha= | -4.2353 | deg
|  |  |  | @ Cl=0.1, Cd= | 0.040551
|  |  |  | @ Cl=0.4, Cd= | 0.02772
|  |  |  | @ Cl=0.6, Cd= | 0.014193
alpha (deg) | Cl | Cd | Cm | Cl/Cd
-20 | -0.81 | 0.32865 | -0.034 | -2.464
-19.5 | -0.786 | 0.29273 | -0.035 | -2.685
-19 | -0.762 | 0.28526 | -0.036 | -2.67
-18.5 | -0.737 | 0.26595 | -0.036 | -2.772
-18 | -0.709 | 0.26485 | -0.034 | -2.679
-17.5 | -0.684 | 0.25599 | -0.034 | -2.674
-17 | -0.66 | 0.24893 | -0.034 | -2.65
-16.5 | -0.635 | 0.24418 | -0.035 | -2.6
-16 | -0.61 | 0.23312 | -0.035 | -2.616
-15.5 | -0.584 | 0.25576 | -0.035 | -2.285
-15 | -0.559 | 0.25598 | -0.035 | -2.185
-14.5 | -0.535 | 0.2149 | -0.036 | -2.488
-14 | -0.509 | 0.21277 | -0.037 | -2.394
-13.5 | -0.484 | 0.21169 | -0.037 | -2.286
-13 | -0.459 | 0.20946 | -0.038 | -2.189
-12.5 | -0.433 | 0.22992 | -0.037 | -1.882
-12 | -0.406 | 0.20023 | -0.034 | -2.027
-11.5 | -0.38 | 0.19591 | -0.034 | -1.941
-11 | -0.355 | 0.19261 | -0.034 | -1.841
-10.5 | -0.329 | 0.18967 | -0.035 | -1.734
-10 | -0.303 | 0.18917 | -0.036 | -1.602
-9.5 | -0.277 | 0.18638 | -0.036 | -1.487
-9 | -0.251 | 0.18371 | -0.036 | -1.367
-8.5 | -0.225 | 0.15755 | -0.037 | -1.429
-8 | -0.199 | 0.1384 | -0.038 | -1.438
-7.5 | -0.173 | 0.12775 | -0.038 | -1.353
-7 | -0.223 | 0.07974 | -0.038 | -2.803
-6.5 | -0.203 | 0.06677 | -0.039 | -3.034
-6 | -0.167 | 0.05793 | -0.04 | -2.879
-5.5 | -0.124 | 0.05295 | -0.04 | -2.339
-5 | -0.077 | 0.04857 | -0.041 | -1.582
-4.5 | -0.027 | 0.04561 | -0.042 | -0.596
-4 | 0.024 | 0.043 | -0.042 | 0.564
-3.5 | 0.077 | 0.04128 | -0.043 | 1.863
-3 | 0.13 | 0.0396 | -0.044 | 3.291
-2.5 | 0.184 | 0.03824 | -0.045 | 4.822
-2 | 0.239 | 0.03728 | -0.045 | 6.404
-1.5 | 0.293 | 0.03541 | -0.047 | 8.286
-1 | 0.348 | 0.03487 | -0.048 | 9.986
-0.5 | 0.496 | 0.01452 | -0.101 | 34.167
0 | 0.567 | 0.01469 | -0.102 | 38.619
0.5 | 0.634 | 0.01368 | -0.103 | 46.357
1 | 0.701 | 0.01402 | -0.104 | 50.013
1.5 | 0.768 | 0.01431 | -0.105 | 53.7
2 | 0.835 | 0.01777 | -0.106 | 46.999
2.5 | 0.902 | 0.01836 | -0.107 | 49.124
3 | 0.968 | 0.01906 | -0.108 | 50.807
3.5 | 1.034 | 0.01791 | -0.11 | 57.753
4 | 1.1 | 0.01864 | -0.111 | 59.018
4.5 | 1.142 | 0.02427 | -0.109 | 47.045
5 | 1.202 | 0.02527 | -0.11 | 47.552
5.5 | 1.259 | 0.0269 | -0.111 | 46.821
6 | 1.314 | 0.02837 | -0.111 | 46.302
6.5 | 1.364 | 0.03059 | -0.111 | 44.611
7 | 1.408 | 0.03413 | -0.111 | 41.255
7.5 | 1.441 | 0.03774 | -0.111 | 38.188
8 | 1.462 | 0.04165 | -0.11 | 35.097
8.5 | 1.461 | 0.04589 | -0.11 | 31.827
9 | 1.225 | 0.07376 | -0.049 | 16.602
9.5 | 1.07 | 0.09249 | -0.042 | 11.564
10 | 0.765 | 0.13894 | -0.038 | 5.507
10.5 | 0.792 | 0.14426 | -0.04 | 5.49
11 | 0.819 | 0.14827 | -0.043 | 5.524
11.5 | 0.846 | 0.15621 | -0.047 | 5.417
12 | 0.875 | 0.20519 | -0.056 | 4.264
12.5 | 0.904 | 0.24046 | -0.063 | 3.76
13 | 0.931 | 0.24579 | -0.063 | 3.787

## 16. Re 100k Mach 0.50 (2)
BIGFOIL.COM POLAR EXPORT
goe389
GOE 389 |  |  |  | Cl Max: | 1.3375 | at alpha= | 8.5 | deg
XFOIL ncrit=9 |  |  |  | L/D Max: | 43.4315 | at alpha= | 3.5 | deg
Re: | 100000 |  |  | Cd Min: | 0.2722 | at alpha= | -20 | deg
Mach: | 0.5 |  |  | Cl=0 at alpha= | -3.031 | deg
|  |  |  | @ Cl=0.1, Cd= | 0.027594
|  |  |  | @ Cl=0.4, Cd= | 0.017303
|  |  |  | @ Cl=0.6, Cd= | 0.016569
alpha (deg) | Cl | Cd | Cm | Cl/Cd
-20 | -0.6952 | 0.2722 | 0.0408 | -2.554
-19.5 | -0.6767 | 0.27006 | 0.0336 | -2.5057
-19 | -0.6515 | 0.2579 | 0.03 | -2.5262
-18.5 | -0.6268 | 0.24748 | 0.0269 | -2.5327
-18 | -0.6037 | 0.23961 | 0.0227 | -2.5195
-17.5 | -0.5812 | 0.23213 | 0.0181 | -2.5038
-17 | -0.5607 | 0.22653 | 0.0125 | -2.4752
-16 | -0.5165 | 0.20974 | 0.005 | -2.4626
-15.5 | -0.4943 | 0.20208 | 0.0016 | -2.4461
-15 | -0.4739 | 0.19516 | -0.0026 | -2.4283
-14.5 | -0.4634 | 0.1928 | -0.0088 | -2.4035
-14 | -0.4416 | 0.18292 | -0.0118 | -2.4142
-13.5 | -0.415 | 0.17303 | -0.0128 | -2.3984
-13 | -0.3979 | 0.16662 | -0.0164 | -2.3881
-12.5 | -0.3996 | 0.16573 | -0.0226 | -2.4112
-12 | -0.3679 | 0.15276 | -0.0229 | -2.4084
-11.5 | -0.3475 | 0.14513 | -0.0243 | -2.3944
-11 | -0.3461 | 0.14175 | -0.0292 | -2.4416
-10.5 | -0.3251 | 0.13233 | -0.0301 | -2.4567
-10 | -0.3076 | 0.12531 | -0.0311 | -2.4547
-9.5 | -0.3198 | 0.12318 | -0.0366 | -2.5962
-9 | -0.288 | 0.11275 | -0.0344 | -2.5543
-8.5 | -0.303 | 0.11037 | -0.0382 | -2.7453
-8 | -0.2777 | 0.10149 | -0.0353 | -2.7362
-7.5 | -0.3055 | 0.09983 | -0.0355 | -3.0602
-7 | -0.2974 | 0.09307 | -0.0307 | -3.1954
-6.5 | -0.3275 | 0.09117 | -0.0243 | -3.5922
-6 | -0.3993 | 0.09265 | -0.022 | -4.3098
-5.5 | -0.3728 | 0.08502 | -0.0319 | -4.3849
-5 | -0.3182 | 0.07512 | -0.0348 | -4.2359
-4.5 | -0.2566 | 0.06634 | -0.0512 | -3.868
-4 | -0.1997 | 0.05888 | -0.0573 | -3.3916
-3.5 | -0.0922 | 0.04111 | -0.0881 | -2.2428
-3 | 0.0061 | 0.03264 | -0.0987 | 0.18689
-2.5 | 0.1131 | 0.02689 | -0.1061 | 4.206
-2 | 0.1977 | 0.02381 | -0.1079 | 8.3032
-1.5 | 0.2799 | 0.02134 | -0.1086 | 13.1162
-1 | 0.3551 | 0.01919 | -0.1077 | 18.5044
-0.5 | 0.4386 | 0.01568 | -0.1072 | 27.9719
0 | 0.5032 | 0.01583 | -0.1052 | 31.7877
0.5 | 0.567 | 0.01622 | -0.1035 | 34.9568
1 | 0.6265 | 0.01685 | -0.1016 | 37.181
1.5 | 0.687 | 0.01751 | -0.1 | 39.2347
2 | 0.7497 | 0.01816 | -0.0987 | 41.283
2.5 | 0.8082 | 0.01912 | -0.0971 | 42.2699
3 | 0.8706 | 0.02008 | -0.0959 | 43.3566
3.5 | 0.929 | 0.02139 | -0.0944 | 43.4315
4 | 0.9841 | 0.02291 | -0.0923 | 42.955
4.5 | 1.0408 | 0.0244 | -0.0902 | 42.6557
5 | 1.101 | 0.02577 | -0.088 | 42.7241
5.5 | 1.1437 | 0.02795 | -0.0843 | 40.9195
6 | 1.196 | 0.02958 | -0.0809 | 40.4327
6.5 | 1.2371 | 0.03183 | -0.0764 | 38.8658
7 | 1.2873 | 0.03304 | -0.0717 | 38.9619
7.5 | 1.3174 | 0.03331 | -0.0637 | 39.5497
8 | 1.3326 | 0.03428 | -0.0547 | 38.874
8.5 | 1.3375 | 0.03639 | -0.0466 | 36.7546
9 | 1.3296 | 0.04036 | -0.0408 | 32.9435
9.5 | 1.3111 | 0.04709 | -0.0383 | 27.8424
10 | 1.2787 | 0.05636 | -0.0385 | 22.6881
10.5 | 1.2436 | 0.06681 | -0.04 | 18.614
11 | 1.2115 | 0.07737 | -0.0416 | 15.6585
11.5 | 1.1859 | 0.08814 | -0.0437 | 13.4547
12 | 1.1653 | 0.09898 | -0.0465 | 11.7731
12.5 | 1.1447 | 0.11053 | -0.0506 | 10.3565
13 | 1.115 | 0.12484 | -0.0576 | 8.9314
13.5 | 1.0884 | 0.13991 | -0.0659 | 7.7793

## 17. Re 250k Mach 0.00 (1)
BIGFOIL.COM POLAR EXPORT
goe389
GOE 389 |  |  |  | Cl Max: | 1.518 | at alpha= | 11 | deg
JavaFoil+Calcfoil stall+Eppler ext transition |  |  |  | L/D Max: | 82.622 | at alpha= | 4 | deg
Re: | 250000 |  |  | Cd Min: | 0.01135 | at alpha= | 3.5 | deg
Mach: | 0 |  |  | Cl=0 at alpha= | -4.2333 | deg
|  |  |  | @ Cl=0.1, Cd= | 0.035289
|  |  |  | @ Cl=0.4, Cd= | 0.013068
|  |  |  | @ Cl=0.6, Cd= | 0.01176
alpha (deg) | Cl | Cd | Cm | Cl/Cd
-19.5 | -0.483 | 0.24736 | -0.024 | -1.953
-19 | -0.499 | 0.22472 | -0.024 | -2.22
-18.5 | -0.514 | 0.21784 | -0.025 | -2.36
-18 | -0.529 | 0.20138 | -0.025 | -2.627
-17.5 | -0.543 | 0.18919 | -0.026 | -2.869
-17 | -0.556 | 0.18007 | -0.026 | -3.086
-16.5 | -0.567 | 0.16722 | -0.026 | -3.391
-16 | -0.577 | 0.15982 | -0.027 | -3.61
-15.5 | -0.585 | 0.1501 | -0.027 | -3.896
-15 | -0.59 | 0.13932 | -0.027 | -4.237
-14.5 | -0.593 | 0.13072 | -0.027 | -4.538
-14 | -0.593 | 0.12295 | -0.027 | -4.825
-13.5 | -0.59 | 0.1158 | -0.028 | -5.097
-13 | -0.584 | 0.10727 | -0.028 | -5.444
-12.5 | -0.574 | 0.10044 | -0.029 | -5.717
-12 | -0.561 | 0.09452 | -0.029 | -5.933
-11.5 | -0.544 | 0.08916 | -0.03 | -6.098
-11 | -0.523 | 0.08332 | -0.03 | -6.276
-10.5 | -0.497 | 0.07772 | -0.03 | -6.395
-10 | -0.465 | 0.07299 | -0.031 | -6.376
-9.5 | -0.432 | 0.06867 | -0.031 | -6.292
-9 | -0.397 | 0.06414 | -0.032 | -6.19
-8.5 | -0.36 | 0.06059 | -0.032 | -5.947
-8 | -0.322 | 0.05645 | -0.033 | -5.708
-7.5 | -0.283 | 0.05249 | -0.034 | -5.387
-7 | -0.242 | 0.05079 | -0.034 | -4.765
-6.5 | -0.2 | 0.04787 | -0.034 | -4.181
-6 | -0.157 | 0.04532 | -0.035 | -3.473
-5.5 | -0.114 | 0.04299 | -0.036 | -2.645
-5 | -0.069 | 0.04099 | -0.036 | -1.69
-4.5 | -0.024 | 0.03919 | -0.037 | -0.618
-4 | 0.021 | 0.03754 | -0.038 | 0.57
-3.5 | 0.067 | 0.03616 | -0.038 | 1.866
-3 | 0.114 | 0.03492 | -0.039 | 3.262
-2.5 | 0.161 | 0.03391 | -0.04 | 4.739
-2 | 0.208 | 0.03311 | -0.041 | 6.274
-1.5 | 0.314 | 0.01168 | -0.086 | 26.884
-1 | 0.372 | 0.01301 | -0.087 | 28.591
-0.5 | 0.43 | 0.01313 | -0.088 | 32.772
0 | 0.492 | 0.01313 | -0.089 | 37.446
0.5 | 0.55 | 0.01157 | -0.089 | 47.531
1 | 0.608 | 0.01179 | -0.09 | 51.576
1.5 | 0.666 | 0.01217 | -0.091 | 54.76
2 | 0.725 | 0.01244 | -0.092 | 58.242
2.5 | 0.783 | 0.01271 | -0.093 | 61.606
3 | 0.841 | 0.01302 | -0.094 | 64.551
3.5 | 0.898 | 0.01135 | -0.095 | 79.144
4 | 0.956 | 0.01157 | -0.096 | 82.622
4.5 | 1.014 | 0.01402 | -0.097 | 72.293
5 | 1.071 | 0.01445 | -0.098 | 74.121
5.5 | 1.128 | 0.01494 | -0.098 | 75.465
6 | 1.183 | 0.01534 | -0.099 | 77.151
6.5 | 1.239 | 0.01583 | -0.1 | 78.266
7 | 1.293 | 0.01979 | -0.101 | 65.362
7.5 | 1.347 | 0.01776 | -0.102 | 75.877
8 | 1.397 | 0.01852 | -0.103 | 75.44
8.5 | 1.441 | 0.01998 | -0.104 | 72.117
9 | 1.446 | 0.0255 | -0.102 | 56.709
9.5 | 1.472 | 0.02761 | -0.102 | 53.33
10 | 1.498 | 0.0287 | -0.103 | 52.18
10.5 | 1.513 | 0.03099 | -0.103 | 48.817
11 | 1.518 | 0.03402 | -0.103 | 44.63
11.5 | 1.518 | 0.03603 | -0.102 | 42.145
12 | 1.504 | 0.04131 | -0.101 | 36.402
12.5 | 1.491 | 0.04545 | -0.101 | 32.819
13 | 1.283 | 0.09538 | -0.046 | 13.451
13.5 | 1.272 | 0.10176 | -0.046 | 12.497
14 | 1.256 | 0.10819 | -0.046 | 11.607
14.5 | 1.235 | 0.11594 | -0.045 | 10.655
15 | 1.211 | 0.12405 | -0.045 | 9.761
15.5 | 1.183 | 0.1331 | -0.045 | 8.887
16 | 1.152 | 0.14103 | -0.045 | 8.169

## 18. Re 250k Mach 0.00 (2)
BIGFOIL.COM POLAR EXPORT
goe389
GOE 389 |  |  |  | Cl Max: | 1.3577 | at alpha= | 14.5 | deg
XFOIL ncrit=9 |  |  |  | L/D Max: | 81.2892 | at alpha= | 7 | deg
Re: | 250000 |  |  | Cd Min: | 0.24395 | at alpha= | -20 | deg
Mach: | 0 |  |  | Cl=0 at alpha= | -4.1156 | deg
|  |  |  | @ Cl=0.1, Cd= | 0.014907
|  |  |  | @ Cl=0.4, Cd= | 0.0082706
|  |  |  | @ Cl=0.6, Cd= | 0.0090648
alpha (deg) | Cl | Cd | Cm | Cl/Cd
-20 | -0.6354 | 0.24395 | 0.0354 | -2.6046
-19.5 | -0.6177 | 0.23776 | 0.0315 | -2.598
-19 | -0.5998 | 0.23137 | 0.0274 | -2.5924
-18.5 | -0.5838 | 0.22577 | 0.0219 | -2.5858
-18 | -0.5713 | 0.22043 | 0.0167 | -2.5918
-17.5 | -0.5498 | 0.2115 | 0.016 | -2.5995
-17 | -0.5326 | 0.20542 | 0.013 | -2.5927
-16.5 | -0.516 | 0.199 | 0.0097 | -2.593
-16 | -0.5004 | 0.19253 | 0.0055 | -2.5991
-15.5 | -0.4922 | 0.18748 | -0.0003 | -2.6253
-15 | -0.4793 | 0.17952 | -0.0035 | -2.6699
-14.5 | -0.4578 | 0.17158 | -0.0036 | -2.6681
-14 | -0.4429 | 0.16524 | -0.0059 | -2.6803
-13.5 | -0.4293 | 0.15871 | -0.0087 | -2.7049
-13 | -0.4262 | 0.15308 | -0.0148 | -2.7842
-12.5 | -0.4229 | 0.14655 | -0.0198 | -2.8857
-12 | -0.4009 | 0.13708 | -0.0184 | -2.9246
-11.5 | -0.386 | 0.13082 | -0.0196 | -2.9506
-11 | -0.3749 | 0.12435 | -0.0219 | -3.0149
-10.5 | -0.3776 | 0.11791 | -0.0292 | -3.2024
-10 | -0.3776 | 0.1092 | -0.0338 | -3.4579
-9.5 | -0.3564 | 0.10303 | -0.031 | -3.4592
-9 | -0.3458 | 0.09725 | -0.0322 | -3.5558
-8.5 | -0.3463 | 0.09092 | -0.0352 | -3.8088
-8 | -0.3825 | 0.08577 | -0.0389 | -4.4596
-7.5 | -0.4105 | 0.08036 | -0.0398 | -5.1083
-7 | -0.3814 | 0.07332 | -0.0385 | -5.2019
-6.5 | -0.3105 | 0.05408 | -0.0706 | -5.7415
-6 | -0.2495 | 0.04954 | -0.0752 | -5.0363
-5.5 | -0.1807 | 0.03839 | -0.0881 | -4.707
-5 | -0.1149 | 0.03175 | -0.0944 | -3.6189
-4.5 | -0.0479 | 0.02096 | -0.0965 | -2.2853
-4 | 0.0144 | 0.01782 | -0.0975 | 0.80808
-3.5 | 0.0718 | 0.01581 | -0.0972 | 4.5414
-3 | 0.1258 | 0.01408 | -0.0964 | 8.9347
-2.5 | 0.1795 | 0.01292 | -0.0955 | 13.8932
-2 | 0.2329 | 0.01215 | -0.0945 | 19.1687
-1.5 | 0.2861 | 0.01123 | -0.0936 | 25.4764
-1 | 0.3365 | 0.00973 | -0.0928 | 34.5838
-0.5 | 0.4022 | 0.00822 | -0.0935 | 48.9294
0.5 | 0.5058 | 0.00863 | -0.0911 | 58.6095
1 | 0.557 | 0.00886 | -0.0898 | 62.8668
1.5 | 0.6074 | 0.0091 | -0.0884 | 66.7473
2 | 0.6572 | 0.00953 | -0.0871 | 68.9612
2.5 | 0.7079 | 0.01009 | -0.086 | 70.1586
3 | 0.7597 | 0.01062 | -0.0853 | 71.5348
3.5 | 0.8122 | 0.01118 | -0.0847 | 72.6476
4 | 0.8649 | 0.01169 | -0.0842 | 73.9863
4.5 | 0.9175 | 0.01221 | -0.0837 | 75.1433
5 | 0.9697 | 0.01272 | -0.0832 | 76.2343
5.5 | 1.0209 | 0.01318 | -0.0824 | 77.4583
6 | 1.0695 | 0.01359 | -0.0812 | 78.6976
6.5 | 1.1187 | 0.01393 | -0.0801 | 80.3087
7 | 1.1665 | 0.01435 | -0.0788 | 81.2892
7.5 | 1.2124 | 0.01492 | -0.0773 | 81.2601
8 | 1.25 | 0.01618 | -0.0748 | 77.2559
8.5 | 1.275 | 0.01868 | -0.0707 | 68.2548
9 | 1.2963 | 0.0213 | -0.0661 | 60.8592
9.5 | 1.3153 | 0.02358 | -0.061 | 55.7803
10 | 1.3342 | 0.02575 | -0.0561 | 51.8136
10.5 | 1.3469 | 0.02848 | -0.0513 | 47.2928
11 | 1.3491 | 0.03232 | -0.0469 | 41.742
11.5 | 1.3394 | 0.03777 | -0.0432 | 35.462
12 | 1.3396 | 0.04291 | -0.0411 | 31.2188
12.5 | 1.3388 | 0.04842 | -0.0393 | 27.6497
13 | 1.3398 | 0.05385 | -0.0377 | 24.8802
13.5 | 1.3442 | 0.059 | -0.0358 | 22.7831
14 | 1.3516 | 0.06401 | -0.0338 | 21.1155
14.5 | 1.3577 | 0.06947 | -0.0321 | 19.5437
15 | 1.3567 | 0.07615 | -0.0317 | 17.8162
15.5 | 1.3479 | 0.08415 | -0.0326 | 16.0178
16 | 1.3315 | 0.09377 | -0.035 | 14.1996
16.5 | 1.3072 | 0.10526 | -0.0392 | 12.4188
17 | 1.2777 | 0.11847 | -0.0454 | 10.785
17.5 | 1.2446 | 0.13332 | -0.0536 | 9.3354
18 | 1.0624 | 0.20504 | -0.0983 | 5.1814
18.5 | 1.0478 | 0.23055 | -0.1114 | 4.5448
19 | 1.0597 | 0.23846 | -0.1163 | 4.4439
19.5 | 1.0786 | 0.24383 | -0.1181 | 4.4236

## 19. Re 250k Mach 0.10 (1)
BIGFOIL.COM POLAR EXPORT
goe389
GOE 389 |  |  |  | Cl Max: | 1.514 | at alpha= | 11 | deg
JavaFoil+Calcfoil stall+Eppler ext transition |  |  |  | L/D Max: | 82.548 | at alpha= | 4 | deg
Re: | 250000 |  |  | Cd Min: | 0.01138 | at alpha= | 3.5 | deg
Mach: | 0.1 |  |  | Cl=0 at alpha= | -4.2391 | deg
|  |  |  | @ Cl=0.1, Cd= | 0.035328
|  |  |  | @ Cl=0.4, Cd= | 0.013124
|  |  |  | @ Cl=0.6, Cd= | 0.011815
alpha (deg) | Cl | Cd | Cm | Cl/Cd
-19 | -0.456 | 0.24006 | -0.024 | -1.901
-18.5 | -0.474 | 0.22645 | -0.025 | -2.094
-18 | -0.492 | 0.2098 | -0.025 | -2.344
-17.5 | -0.508 | 0.20408 | -0.026 | -2.492
-17 | -0.524 | 0.18316 | -0.026 | -2.863
-16.5 | -0.539 | 0.17487 | -0.026 | -3.081
-16 | -0.552 | 0.1612 | -0.027 | -3.423
-15.5 | -0.563 | 0.15006 | -0.027 | -3.75
-15 | -0.571 | 0.14619 | -0.027 | -3.907
-14.5 | -0.577 | 0.1326 | -0.028 | -4.351
-14 | -0.58 | 0.1235 | -0.028 | -4.694
-13.5 | -0.579 | 0.11748 | -0.028 | -4.931
-13 | -0.575 | 0.11 | -0.028 | -5.231
-12.5 | -0.568 | 0.10319 | -0.029 | -5.502
-12 | -0.556 | 0.09559 | -0.029 | -5.818
-11.5 | -0.541 | 0.09009 | -0.03 | -6.001
-11 | -0.521 | 0.08386 | -0.03 | -6.214
-10.5 | -0.496 | 0.07853 | -0.031 | -6.318
-10 | -0.465 | 0.07396 | -0.031 | -6.288
-9.5 | -0.432 | 0.06945 | -0.032 | -6.222
-9 | -0.397 | 0.06475 | -0.032 | -6.136
-8.5 | -0.361 | 0.06113 | -0.033 | -5.904
-8 | -0.323 | 0.05626 | -0.033 | -5.739
-7.5 | -0.283 | 0.05254 | -0.034 | -5.395
-7 | -0.243 | 0.0509 | -0.034 | -4.769
-6.5 | -0.201 | 0.04809 | -0.035 | -4.177
-6 | -0.158 | 0.04513 | -0.035 | -3.501
-5.5 | -0.114 | 0.04288 | -0.036 | -2.663
-5 | -0.07 | 0.04109 | -0.036 | -1.693
-4.5 | -0.024 | 0.03923 | -0.037 | -0.62
-4 | 0.022 | 0.03759 | -0.038 | 0.572
-3.5 | 0.068 | 0.03617 | -0.038 | 1.875
-3 | 0.114 | 0.03496 | -0.039 | 3.274
-2.5 | 0.161 | 0.03395 | -0.04 | 4.756
-2 | 0.209 | 0.03312 | -0.041 | 6.301
-1.5 | 0.315 | 0.01163 | -0.086 | 27.137
-1 | 0.374 | 0.01307 | -0.087 | 28.613
-0.5 | 0.432 | 0.01319 | -0.088 | 32.784
0 | 0.494 | 0.01309 | -0.089 | 37.752
0.5 | 0.553 | 0.01162 | -0.09 | 47.583
1 | 0.611 | 0.01186 | -0.091 | 51.561
1.5 | 0.67 | 0.01221 | -0.092 | 54.865
2 | 0.728 | 0.01251 | -0.093 | 58.198
2.5 | 0.787 | 0.01274 | -0.094 | 61.774
3 | 0.845 | 0.01304 | -0.094 | 64.782
3.5 | 0.903 | 0.01138 | -0.095 | 79.315
4 | 0.961 | 0.01164 | -0.096 | 82.548
4.5 | 1.019 | 0.01407 | -0.097 | 72.389
5 | 1.076 | 0.01447 | -0.098 | 74.358
5.5 | 1.133 | 0.01498 | -0.099 | 75.648
6 | 1.189 | 0.0154 | -0.1 | 77.202
6.5 | 1.245 | 0.0159 | -0.101 | 78.286
7 | 1.299 | 0.0199 | -0.102 | 65.294
7.5 | 1.354 | 0.01786 | -0.102 | 75.781
8 | 1.403 | 0.01865 | -0.103 | 75.22
8.5 | 1.447 | 0.02018 | -0.104 | 71.688
9 | 1.45 | 0.02583 | -0.102 | 56.145
9.5 | 1.478 | 0.02735 | -0.103 | 54.025
10 | 1.498 | 0.02977 | -0.103 | 50.325
10.5 | 1.512 | 0.03144 | -0.103 | 48.095
11 | 1.514 | 0.03481 | -0.103 | 43.502
11.5 | 1.512 | 0.03698 | -0.103 | 40.888
12 | 1.496 | 0.04232 | -0.102 | 35.344
12.5 | 1.479 | 0.04682 | -0.101 | 31.578
13 | 1.273 | 0.0964 | -0.046 | 13.203
13.5 | 1.258 | 0.1032 | -0.046 | 12.189
14 | 1.238 | 0.11003 | -0.045 | 11.249
14.5 | 1.213 | 0.11792 | -0.045 | 10.286
15 | 1.184 | 0.12633 | -0.045 | 9.371
15.5 | 1.151 | 0.13461 | -0.044 | 8.551
16 | 1.115 | 0.14444 | -0.045 | 7.721

## 20. Re 250k Mach 0.10 (2)
BIGFOIL.COM POLAR EXPORT
goe389
GOE 389 |  |  |  | Cl Max: | 1.3488 | at alpha= | 14.5 | deg
XFOIL ncrit=9 |  |  |  | L/D Max: | 81.0858 | at alpha= | 7 | deg
Re: | 250000 |  |  | Cd Min: | 0.24531 | at alpha= | 19.5 | deg
Mach: | 0.1 |  |  | Cl=0 at alpha= | -4.1166 | deg
|  |  |  | @ Cl=0.1, Cd= | 0.015033
|  |  |  | @ Cl=0.4, Cd= | 0.0083357
|  |  |  | @ Cl=0.6, Cd= | 0.009098
alpha (deg) | Cl | Cd | Cm | Cl/Cd
-20 | -0.6369 | 0.24463 | 0.0356 | -2.6035
-19.5 | -0.619 | 0.23839 | 0.0316 | -2.5966
-19 | -0.601 | 0.23196 | 0.0275 | -2.591
-18.5 | -0.585 | 0.22643 | 0.0219 | -2.5836
-18 | -0.5709 | 0.22035 | 0.0172 | -2.5909
-17.5 | -0.5503 | 0.21203 | 0.0161 | -2.5954
-17 | -0.533 | 0.2059 | 0.0131 | -2.5886
-16.5 | -0.5162 | 0.19944 | 0.0096 | -2.5882
-16 | -0.5006 | 0.19301 | 0.0053 | -2.5936
-15.5 | -0.4924 | 0.18802 | -0.0004 | -2.6189
-15 | -0.4773 | 0.17954 | -0.0031 | -2.6585
-14.5 | -0.457 | 0.17199 | -0.0037 | -2.6571
-14 | -0.442 | 0.16562 | -0.006 | -2.6688
-13.5 | -0.4284 | 0.15906 | -0.0089 | -2.6933
-13 | -0.4257 | 0.15358 | -0.0151 | -2.7718
-12.5 | -0.4218 | 0.14701 | -0.02 | -2.8692
-12 | -0.3986 | 0.13749 | -0.0184 | -2.8991
-11.5 | -0.384 | 0.13121 | -0.0197 | -2.9266
-11 | -0.3729 | 0.1247 | -0.022 | -2.9904
-10.5 | -0.3761 | 0.11838 | -0.0296 | -3.1771
-10 | -0.3742 | 0.1095 | -0.0331 | -3.4174
-9.5 | -0.3531 | 0.10353 | -0.0309 | -3.4106
-9 | -0.3429 | 0.09768 | -0.0322 | -3.5104
-8.5 | -0.345 | 0.09131 | -0.0358 | -3.7783
-8 | -0.3804 | 0.08636 | -0.0391 | -4.4048
-7 | -0.3795 | 0.07437 | -0.0372 | -5.1029
-6.5 | -0.3088 | 0.05508 | -0.0705 | -5.6064
-6 | -0.2484 | 0.05039 | -0.075 | -4.9295
-5.5 | -0.1793 | 0.03895 | -0.0886 | -4.6033
-5 | -0.1137 | 0.03212 | -0.095 | -3.5399
-4 | 0.015 | 0.018 | -0.0982 | 0.83333
-3.5 | 0.0715 | 0.01594 | -0.0977 | 4.4856
-3 | 0.1262 | 0.0142 | -0.0969 | 8.8873
-2.5 | 0.1804 | 0.01299 | -0.096 | 13.8876
-2 | 0.2338 | 0.01219 | -0.0949 | 19.1797
-1.5 | 0.2876 | 0.0113 | -0.094 | 25.4513
-1 | 0.3384 | 0.00981 | -0.0932 | 34.4954
-0.5 | 0.404 | 0.00824 | -0.0939 | 49.0291
0 | 0.4563 | 0.00843 | -0.0927 | 54.1281
0.5 | 0.5081 | 0.00866 | -0.0914 | 58.6721
1 | 0.5596 | 0.00889 | -0.0901 | 62.9471
1.5 | 0.6101 | 0.00915 | -0.0887 | 66.6776
2 | 0.6603 | 0.00961 | -0.0873 | 68.7097
2.5 | 0.7115 | 0.01015 | -0.0863 | 70.0985
3 | 0.7635 | 0.01071 | -0.0855 | 71.2885
3.5 | 0.8165 | 0.01123 | -0.085 | 72.707
4 | 0.8696 | 0.01175 | -0.0845 | 74.0085
4.5 | 0.9225 | 0.01227 | -0.0839 | 75.1834
5 | 0.975 | 0.01279 | -0.0833 | 76.2314
5.5 | 1.0265 | 0.01326 | -0.0825 | 77.4133
6 | 1.0754 | 0.01365 | -0.0813 | 78.7839
6.5 | 1.1246 | 0.01403 | -0.0801 | 80.1568
7 | 1.1725 | 0.01446 | -0.0787 | 81.0858
7.5 | 1.2185 | 0.01505 | -0.0771 | 80.9635
8 | 1.255 | 0.01642 | -0.0743 | 76.4312
8.5 | 1.28 | 0.01892 | -0.0701 | 67.6533
9 | 1.2995 | 0.02163 | -0.0652 | 60.0786
9.5 | 1.3171 | 0.02392 | -0.0598 | 55.0627
10 | 1.335 | 0.02621 | -0.0548 | 50.9348
10.5 | 1.3463 | 0.02914 | -0.0501 | 46.2011
11 | 1.3472 | 0.03324 | -0.0459 | 40.5295
11.5 | 1.3362 | 0.03901 | -0.0425 | 34.2528
12 | 1.3351 | 0.04444 | -0.0406 | 30.0428
12.5 | 1.3337 | 0.05013 | -0.039 | 26.6048
13 | 1.3344 | 0.0557 | -0.0374 | 23.9569
13.5 | 1.3384 | 0.06099 | -0.0356 | 21.9446
14 | 1.3447 | 0.06623 | -0.0337 | 20.3035
14.5 | 1.3488 | 0.07208 | -0.0323 | 18.7125
15 | 1.3449 | 0.0793 | -0.0323 | 16.9596
15.5 | 1.3333 | 0.08798 | -0.0339 | 15.1546
16 | 1.3144 | 0.09826 | -0.0371 | 13.3768
16.5 | 1.2892 | 0.11029 | -0.0421 | 11.6892
17 | 1.259 | 0.12405 | -0.0491 | 10.1491
17.5 | 1.2259 | 0.13954 | -0.0582 | 8.7853
18 | 1.1911 | 0.15684 | -0.0691 | 7.5944
18.5 | 1.0502 | 0.23178 | -0.1124 | 4.531
19 | 1.0622 | 0.23976 | -0.1174 | 4.4303
19.5 | 1.081 | 0.24531 | -0.1193 | 4.4067

## 21. Re 250k Mach 0.25 (1)
BIGFOIL.COM POLAR EXPORT
goe389
GOE 389 |  |  |  | Cl Max: | 1.501 | at alpha= | 10 | deg
JavaFoil+Calcfoil stall+Eppler ext transition |  |  |  | L/D Max: | 80.936 | at alpha= | 3.5 | deg
Re: | 250000 |  |  | Cd Min: | 0.01032 | at alpha= | 1 | deg
Mach: | 0.25 |  |  | Cl=0 at alpha= | -4.234 | deg
|  |  |  | @ Cl=0.1, Cd= | 0.035582
|  |  |  | @ Cl=0.4, Cd= | 0.012139
|  |  |  | @ Cl=0.6, Cd= | 0.010983
alpha (deg) | Cl | Cd | Cm | Cl/Cd
-17 | -0.217 | 0.32578 | -0.023 | -0.666
-16.5 | -0.271 | 0.28244 | -0.025 | -0.958
-16 | -0.318 | 0.24652 | -0.026 | -1.29
-15.5 | -0.361 | 0.21379 | -0.028 | -1.687
-15 | -0.399 | 0.18472 | -0.028 | -2.158
-14.5 | -0.432 | 0.16604 | -0.029 | -2.603
-14 | -0.461 | 0.15147 | -0.029 | -3.04
-13.5 | -0.483 | 0.13622 | -0.029 | -3.548
-13 | -0.5 | 0.12371 | -0.029 | -4.04
-12.5 | -0.51 | 0.1136 | -0.029 | -4.492
-12 | -0.514 | 0.1048 | -0.03 | -4.908
-11.5 | -0.512 | 0.09805 | -0.03 | -5.22
-11 | -0.503 | 0.09087 | -0.031 | -5.534
-10.5 | -0.485 | 0.08333 | -0.031 | -5.823
-10 | -0.459 | 0.07766 | -0.032 | -5.904
-9.5 | -0.429 | 0.07263 | -0.032 | -5.908
-9 | -0.397 | 0.06757 | -0.033 | -5.874
-8.5 | -0.362 | 0.06281 | -0.033 | -5.769
-8 | -0.326 | 0.05822 | -0.034 | -5.594
-7.5 | -0.287 | 0.05359 | -0.035 | -5.356
-7 | -0.247 | 0.05175 | -0.035 | -4.763
-6.5 | -0.205 | 0.04837 | -0.036 | -4.228
-6 | -0.161 | 0.04569 | -0.036 | -3.528
-5.5 | -0.117 | 0.04333 | -0.037 | -2.693
-5 | -0.071 | 0.04119 | -0.038 | -1.728
-4.5 | -0.025 | 0.03948 | -0.038 | -0.631
-4 | 0.022 | 0.0378 | -0.039 | 0.583
-3.5 | 0.07 | 0.03638 | -0.039 | 1.912
-3 | 0.117 | 0.03513 | -0.04 | 3.345
-2.5 | 0.166 | 0.0341 | -0.041 | 4.862
-2 | 0.214 | 0.03323 | -0.042 | 6.45
-1.5 | 0.324 | 0.01177 | -0.089 | 27.541
-1 | 0.384 | 0.01172 | -0.09 | 32.766
-0.5 | 0.444 | 0.01329 | -0.091 | 33.411
0 | 0.508 | 0.01318 | -0.091 | 38.524
0.5 | 0.568 | 0.01174 | -0.092 | 48.395
1 | 0.628 | 0.01032 | -0.093 | 60.857
1.5 | 0.688 | 0.01056 | -0.094 | 65.168
2 | 0.748 | 0.01265 | -0.095 | 59.136
2.5 | 0.808 | 0.01298 | -0.096 | 62.278
3 | 0.868 | 0.01331 | -0.097 | 65.226
3.5 | 0.927 | 0.01146 | -0.098 | 80.936
4 | 0.987 | 0.01384 | -0.099 | 71.323
4.5 | 1.046 | 0.01426 | -0.1 | 73.338
5 | 1.105 | 0.01468 | -0.101 | 75.248
5.5 | 1.163 | 0.01524 | -0.102 | 76.334
6 | 1.22 | 0.01572 | -0.103 | 77.654
6.5 | 1.277 | 0.01623 | -0.103 | 78.682
7 | 1.333 | 0.02075 | -0.104 | 64.236
7.5 | 1.388 | 0.01845 | -0.105 | 75.212
8 | 1.407 | 0.02422 | -0.104 | 58.088
8.5 | 1.443 | 0.02521 | -0.104 | 57.266
9 | 1.471 | 0.02763 | -0.105 | 53.226
9.5 | 1.492 | 0.02954 | -0.105 | 50.502
10 | 1.501 | 0.03256 | -0.105 | 46.096
10.5 | 1.496 | 0.03595 | -0.104 | 41.604
11 | 1.482 | 0.03973 | -0.104 | 37.303
11.5 | 1.459 | 0.04431 | -0.103 | 32.929
12 | 1.243 | 0.0889 | -0.046 | 13.981
12.5 | 1.216 | 0.09637 | -0.046 | 12.62
13 | 1.18 | 0.10391 | -0.045 | 11.354
13.5 | 1.134 | 0.11237 | -0.045 | 10.091
14 | 1.079 | 0.12202 | -0.044 | 8.841
14.5 | 1.015 | 0.13443 | -0.043 | 7.551
15 | 0.944 | 0.14722 | -0.043 | 6.413

## 22. Re 250k Mach 0.25 (2)
BIGFOIL.COM POLAR EXPORT
goe389
GOE 389 |  |  |  | Cl Max: | 1.3415 | at alpha= | 10.5 | deg
XFOIL ncrit=9 |  |  |  | L/D Max: | 80.1795 | at alpha= | 7 | deg
Re: | 250000 |  |  | Cd Min: | 0.24851 | at alpha= | -20 | deg
Mach: | 0.25 |  |  | Cl=0 at alpha= | -4.1085 | deg
|  |  |  | @ Cl=0.1, Cd= | 0.015804
|  |  |  | @ Cl=0.4, Cd= | 0.0087846
|  |  |  | @ Cl=0.6, Cd= | 0.0092593
alpha (deg) | Cl | Cd | Cm | Cl/Cd
-20 | -0.6458 | 0.24851 | 0.0367 | -2.5987
-19.5 | -0.6269 | 0.24197 | 0.0325 | -2.5908
-19 | -0.6078 | 0.23547 | 0.0278 | -2.5812
-18.5 | -0.5919 | 0.23026 | 0.022 | -2.5706
-18 | -0.573 | 0.22195 | 0.019 | -2.5817
-17.5 | -0.554 | 0.21496 | 0.0166 | -2.5772
-17 | -0.5358 | 0.2086 | 0.0132 | -2.5686
-16.5 | -0.518 | 0.20191 | 0.0095 | -2.5655
-16 | -0.5028 | 0.19594 | 0.0043 | -2.5661
-15.5 | -0.494 | 0.19101 | -0.0012 | -2.5863
-15 | -0.4716 | 0.18102 | -0.0021 | -2.6052
-14.5 | -0.4537 | 0.17421 | -0.0039 | -2.6043
-14 | -0.438 | 0.16764 | -0.0066 | -2.6127
-13.5 | -0.424 | 0.16101 | -0.0101 | -2.6334
-13 | -0.4235 | 0.15626 | -0.0167 | -2.7102
-12.5 | -0.4137 | 0.14796 | -0.0198 | -2.796
-12 | -0.388 | 0.13961 | -0.0185 | -2.7792
-11.5 | -0.3743 | 0.13318 | -0.0204 | -2.8105
-11 | -0.3634 | 0.12652 | -0.0232 | -2.8723
-10.5 | -0.3682 | 0.12079 | -0.0312 | -3.0483
-10 | -0.3544 | 0.11194 | -0.0309 | -3.166
-9.5 | -0.3374 | 0.10592 | -0.0308 | -3.1854
-9 | -0.3288 | 0.09979 | -0.0327 | -3.2949
-8.5 | -0.3404 | 0.09383 | -0.0395 | -3.6278
-8 | -0.3658 | 0.08926 | -0.0398 | -4.0981
-7.5 | -0.3644 | 0.08322 | -0.0324 | -4.3788
-7 | -0.3664 | 0.07886 | -0.0318 | -4.6462
-6 | -0.2441 | 0.05497 | -0.0723 | -4.4406
-5.5 | -0.1755 | 0.04222 | -0.0897 | -4.1568
-5 | -0.1115 | 0.03436 | -0.0975 | -3.2451
-4.5 | -0.048 | 0.02291 | -0.1005 | -2.0952
-4 | 0.0133 | 0.01923 | -0.101 | 0.69163
-3.5 | 0.0723 | 0.01666 | -0.1006 | 4.3397
-3 | 0.1283 | 0.01493 | -0.0995 | 8.5934
-2.5 | 0.1835 | 0.0134 | -0.0984 | 13.694
-2 | 0.2392 | 0.01246 | -0.0972 | 19.1974
-1.5 | 0.2945 | 0.0116 | -0.0961 | 25.3879
-1 | 0.3481 | 0.01021 | -0.0953 | 34.094
-0.5 | 0.3915 | 0.00878 | -0.0918 | 44.59
0.5 | 0.5211 | 0.00885 | -0.093 | 58.8814
1 | 0.5735 | 0.00907 | -0.0916 | 63.2304
1.5 | 0.6253 | 0.00944 | -0.09 | 66.2394
2 | 0.6776 | 0.00997 | -0.0888 | 67.9639
2.5 | 0.731 | 0.01053 | -0.0878 | 69.4207
3 | 0.7852 | 0.01108 | -0.087 | 70.8664
3.5 | 0.8401 | 0.01165 | -0.0864 | 72.1116
4 | 0.8951 | 0.0122 | -0.0857 | 73.3689
4.5 | 0.9499 | 0.01275 | -0.0851 | 74.502
5 | 1.0043 | 0.0133 | -0.0843 | 75.5113
5.5 | 1.0572 | 0.01379 | -0.0832 | 76.6642
6 | 1.1071 | 0.01416 | -0.0815 | 78.185
6.5 | 1.1574 | 0.01454 | -0.0798 | 79.6011
7 | 1.2059 | 0.01504 | -0.0779 | 80.1795
7.5 | 1.2505 | 0.01584 | -0.0755 | 78.9457
8 | 1.2778 | 0.01801 | -0.071 | 70.9495
8.5 | 1.3035 | 0.02033 | -0.0663 | 64.1171
9 | 1.3119 | 0.0233 | -0.0594 | 56.3047
9.5 | 1.3255 | 0.02603 | -0.0537 | 50.922
10 | 1.3372 | 0.02921 | -0.0489 | 45.7788
10.5 | 1.3415 | 0.03336 | -0.0449 | 40.2128
11 | 1.3374 | 0.03886 | -0.0422 | 34.4159
11.5 | 1.3241 | 0.04591 | -0.0408 | 28.8412
12 | 1.3098 | 0.05338 | -0.0397 | 24.5373
12.5 | 1.3059 | 0.05993 | -0.0388 | 21.7904
13 | 1.3051 | 0.06622 | -0.0377 | 19.7085
13.5 | 1.3059 | 0.0725 | -0.0366 | 18.0124
14 | 1.3045 | 0.07946 | -0.0361 | 16.4171
14.5 | 1.2971 | 0.08766 | -0.0368 | 14.7969
15 | 1.2824 | 0.09749 | -0.0393 | 13.1542
15.5 | 1.2614 | 0.10888 | -0.0436 | 11.5852

## 23. Re 250k Mach 0.50 (1)
BIGFOIL.COM POLAR EXPORT
goe389
GOE 389 |  |  |  | Cl Max: | 1.495 | at alpha= | 8 | deg
JavaFoil+Calcfoil stall+Eppler ext transition |  |  |  | L/D Max: | 75.263 | at alpha= | 5.5 | deg
Re: | 250000 |  |  | Cd Min: | 0.01057 | at alpha= | 0.5 | deg
Mach: | 0.5 |  |  | Cl=0 at alpha= | -4.2353 | deg
|  |  |  | @ Cl=0.1, Cd= | 0.036783
|  |  |  | @ Cl=0.4, Cd= | 0.016504
|  |  |  | @ Cl=0.6, Cd= | 0.011326
alpha (deg) | Cl | Cd | Cm | Cl/Cd
-20 | -0.81 | 0.25685 | -0.034 | -3.153
-19.5 | -0.786 | 0.23315 | -0.035 | -3.371
-19 | -0.762 | 0.22801 | -0.036 | -3.341
-18.5 | -0.737 | 0.22491 | -0.036 | -3.279
-18 | -0.71 | 0.21777 | -0.035 | -3.263
-17.5 | -0.685 | 0.20435 | -0.034 | -3.352
-17 | -0.66 | 0.19906 | -0.034 | -3.315
-16.5 | -0.635 | 0.1943 | -0.035 | -3.268
-16 | -0.61 | 0.18799 | -0.035 | -3.244
-15.5 | -0.585 | 0.19558 | -0.035 | -2.989
-15 | -0.56 | 0.19054 | -0.035 | -2.937
-14.5 | -0.535 | 0.17176 | -0.036 | -3.113
-14 | -0.509 | 0.16511 | -0.037 | -3.085
-13.5 | -0.484 | 0.161 | -0.037 | -3.007
-13 | -0.459 | 0.15562 | -0.038 | -2.947
-12.5 | -0.433 | 0.17061 | -0.037 | -2.537
-12 | -0.406 | 0.15595 | -0.034 | -2.604
-11.5 | -0.38 | 0.15287 | -0.034 | -2.488
-11 | -0.355 | 0.14956 | -0.035 | -2.372
-10.5 | -0.329 | 0.14657 | -0.035 | -2.244
-10 | -0.303 | 0.13902 | -0.036 | -2.18
-9.5 | -0.277 | 0.13624 | -0.036 | -2.035
-9 | -0.251 | 0.13361 | -0.037 | -1.88
-8.5 | -0.225 | 0.11429 | -0.037 | -1.97
-8 | -0.199 | 0.10317 | -0.038 | -1.929
-7.5 | -0.173 | 0.09956 | -0.039 | -1.736
-7 | -0.224 | 0.06658 | -0.038 | -3.357
-6.5 | -0.203 | 0.0574 | -0.039 | -3.53
-6 | -0.167 | 0.05047 | -0.04 | -3.305
-5.5 | -0.124 | 0.04653 | -0.04 | -2.662
-5 | -0.077 | 0.04356 | -0.041 | -1.765
-4.5 | -0.027 | 0.041 | -0.042 | -0.663
-4 | 0.024 | 0.03894 | -0.043 | 0.623
-3.5 | 0.077 | 0.03743 | -0.043 | 2.055
-3 | 0.13 | 0.03594 | -0.044 | 3.628
-2.5 | 0.184 | 0.03476 | -0.045 | 5.307
-2 | 0.239 | 0.03387 | -0.046 | 7.052
-1.5 | 0.294 | 0.03293 | -0.048 | 8.914
-1 | 0.429 | 0.01201 | -0.1 | 35.709
-0.5 | 0.496 | 0.01208 | -0.101 | 41.074
0 | 0.567 | 0.01206 | -0.102 | 47.023
0.5 | 0.634 | 0.01057 | -0.103 | 60.035
1 | 0.701 | 0.01079 | -0.104 | 65.017
1.5 | 0.768 | 0.01102 | -0.105 | 69.715
2 | 0.835 | 0.0136 | -0.106 | 61.439
2.5 | 0.902 | 0.01404 | -0.107 | 64.243
3 | 0.968 | 0.01448 | -0.108 | 66.855
3.5 | 1.034 | 0.01456 | -0.11 | 71.057
4 | 1.1 | 0.01512 | -0.111 | 72.742
4.5 | 1.165 | 0.01574 | -0.112 | 74.009
5 | 1.23 | 0.02042 | -0.113 | 60.217
5.5 | 1.293 | 0.01718 | -0.114 | 75.263
6 | 1.326 | 0.02275 | -0.112 | 58.273
6.5 | 1.379 | 0.02406 | -0.113 | 57.315
7 | 1.424 | 0.02731 | -0.113 | 52.149
7.5 | 1.47 | 0.02957 | -0.113 | 49.693
8 | 1.495 | 0.03232 | -0.113 | 46.268
8.5 | 1.476 | 0.0374 | -0.112 | 39.47
9 | 1.421 | 0.04378 | -0.111 | 32.464
9.5 | 1.07 | 0.07976 | -0.046 | 13.419
10 | 0.765 | 0.11097 | -0.041 | 6.897
10.5 | 0.792 | 0.11599 | -0.043 | 6.831
11 | 0.819 | 0.12069 | -0.047 | 6.79
11.5 | 0.847 | 0.1279 | -0.051 | 6.623
12 | 0.875 | 0.16031 | -0.057 | 5.461
12.5 | 0.904 | 0.18373 | -0.063 | 4.923
13 | 0.931 | 0.18195 | -0.063 | 5.117

## 24. Re 250k Mach 0.50 (2)
BIGFOIL.COM POLAR EXPORT
goe389
GOE 389 |  |  |  | Cl Max: | 1.3562 | at alpha= | 8 | deg
XFOIL ncrit=9 |  |  |  | L/D Max: | 74.7448 | at alpha= | 6.5 | deg
Re: | 250000 |  |  | Cd Min: | 0.26925 | at alpha= | -20 | deg
Mach: | 0.5 |  |  | Cl=0 at alpha= | -4.1485 | deg
|  |  |  | @ Cl=0.1, Cd= | 0.019682
|  |  |  | @ Cl=0.4, Cd= | 0.011929
|  |  |  | @ Cl=0.6, Cd= | 0.0099639
alpha (deg) | Cl | Cd | Cm | Cl/Cd
-20 | -0.6927 | 0.26925 | 0.0419 | -2.5727
-19.5 | -0.6701 | 0.26234 | 0.0357 | -2.5543
-18.5 | -0.6246 | 0.24515 | 0.0272 | -2.5478
-18 | -0.6019 | 0.23741 | 0.023 | -2.5353
-17.5 | -0.5793 | 0.22976 | 0.0186 | -2.5213
-17 | -0.5567 | 0.22227 | 0.0136 | -2.5046
-16.5 | -0.5381 | 0.21654 | 0.0073 | -2.485
-16 | -0.5182 | 0.20878 | 0.0027 | -2.482
-15.5 | -0.493 | 0.1988 | 0.0012 | -2.4799
-15 | -0.4716 | 0.19137 | -0.0021 | -2.4643
-14.5 | -0.4511 | 0.18398 | -0.0057 | -2.4519
-14 | -0.4323 | 0.177 | -0.0104 | -2.4424
-13.5 | -0.4251 | 0.17281 | -0.017 | -2.4599
-13 | -0.3973 | 0.16163 | -0.0172 | -2.4581
-12.5 | -0.378 | 0.15438 | -0.0193 | -2.4485
-12 | -0.3609 | 0.14738 | -0.022 | -2.4488
-11.5 | -0.3479 | 0.14089 | -0.0263 | -2.4693
-11 | -0.3486 | 0.1363 | -0.0326 | -2.5576
-10.5 | -0.3196 | 0.12611 | -0.0306 | -2.5343
-10 | -0.3048 | 0.11957 | -0.0323 | -2.5491
-9.5 | -0.2963 | 0.11343 | -0.0357 | -2.6122
-9 | -0.3029 | 0.10874 | -0.0418 | -2.7855
-8.5 | -0.2807 | 0.10022 | -0.0382 | -2.8008
-8 | -0.275 | 0.09497 | -0.0375 | -2.8957
-7.5 | -0.294 | 0.09152 | -0.036 | -3.2124
-7 | -0.2871 | 0.08464 | -0.0528 | -3.392
-6.5 | -0.24 | 0.0753 | -0.0519 | -3.1873
-6 | -0.1829 | 0.06284 | -0.087 | -2.9106
-5.5 | -0.1395 | 0.05492 | -0.0869 | -2.5401
-5 | -0.0842 | 0.04429 | -0.1044 | -1.9011
-4.5 | -0.0386 | 0.03866 | -0.1059 | -0.99845
-4 | 0.0163 | 0.0259 | -0.1127 | 0.62934
-3.5 | 0.072 | 0.02114 | -0.112 | 3.4059
-3 | 0.1348 | 0.01787 | -0.1107 | 7.5434
-2.5 | 0.1976 | 0.01549 | -0.1091 | 12.7566
-2 | 0.2617 | 0.01392 | -0.1074 | 18.8003
-1.5 | 0.3251 | 0.01293 | -0.1056 | 25.1431
-1 | 0.3875 | 0.01218 | -0.1039 | 31.8144
-0.5 | 0.4468 | 0.01099 | -0.1025 | 40.6551
0.5 | 0.5747 | 0.00973 | -0.0997 | 59.0647
1 | 0.6342 | 0.01028 | -0.098 | 61.6926
1.5 | 0.6949 | 0.01089 | -0.0966 | 63.8108
2 | 0.7562 | 0.01153 | -0.0953 | 65.5854
2.5 | 0.8181 | 0.01216 | -0.0941 | 67.278
3 | 0.8811 | 0.01281 | -0.093 | 68.7822
3.5 | 0.944 | 0.0135 | -0.0918 | 69.9259
4 | 1.0069 | 0.01422 | -0.0904 | 70.8087
4.5 | 1.0697 | 0.01496 | -0.0889 | 71.504
5 | 1.1311 | 0.01568 | -0.0868 | 72.1365
5.5 | 1.1876 | 0.01622 | -0.0837 | 73.2182
6 | 1.2403 | 0.01666 | -0.0797 | 74.4478
6.5 | 1.2886 | 0.01724 | -0.0749 | 74.7448
7 | 1.3332 | 0.01823 | -0.0696 | 73.1322
7.5 | 1.349 | 0.02048 | -0.0614 | 65.8691
8 | 1.3562 | 0.02401 | -0.0541 | 56.4848
9 | 1.3523 | 0.03456 | -0.0445 | 39.1291
9.5 | 1.3385 | 0.04209 | -0.0426 | 31.8009
10 | 1.3197 | 0.05078 | -0.0423 | 25.9886
10.5 | 1.2989 | 0.06029 | -0.0432 | 21.5442
11 | 1.2771 | 0.07015 | -0.0446 | 18.2053
11.5 | 1.2569 | 0.08003 | -0.0462 | 15.7054
12 | 1.2395 | 0.08984 | -0.048 | 13.7967
12.5 | 1.2244 | 0.09969 | -0.05 | 12.2821
13 | 1.2083 | 0.11019 | -0.053 | 10.9656

## 25. Re 500k Mach 0.00 (1)
BIGFOIL.COM POLAR EXPORT
goe389
GOE 389 |  |  |  | Cl Max: | 1.541 | at alpha= | 11.5 | deg
JavaFoil+Calcfoil stall+Eppler ext transition |  |  |  | L/D Max: | 97.8 | at alpha= | 4 | deg
Re: | 500000 |  |  | Cd Min: | 0.00959 | at alpha= | 3.5 | deg
Mach: | 0 |  |  | Cl=0 at alpha= | -4.2333 | deg
|  |  |  | @ Cl=0.1, Cd= | 0.023739
|  |  |  | @ Cl=0.4, Cd= | 0.011499
|  |  |  | @ Cl=0.6, Cd= | 0.0098993
alpha (deg) | Cl | Cd | Cm | Cl/Cd
-19.5 | -0.483 | 0.21632 | -0.025 | -2.235
-19 | -0.499 | 0.20302 | -0.025 | -2.459
-18.5 | -0.515 | 0.19278 | -0.025 | -2.669
-18 | -0.529 | 0.18181 | -0.026 | -2.911
-17.5 | -0.543 | 0.17304 | -0.026 | -3.139
-17 | -0.556 | 0.16065 | -0.027 | -3.461
-16.5 | -0.567 | 0.15055 | -0.027 | -3.769
-16 | -0.577 | 0.14109 | -0.027 | -4.092
-15.5 | -0.585 | 0.13307 | -0.028 | -4.397
-15 | -0.591 | 0.12665 | -0.028 | -4.664
-14.5 | -0.593 | 0.11822 | -0.028 | -5.02
-14 | -0.593 | 0.11033 | -0.027 | -5.376
-13.5 | -0.59 | 0.10421 | -0.028 | -5.664
-13 | -0.584 | 0.09825 | -0.028 | -5.944
-12.5 | -0.574 | 0.09229 | -0.029 | -6.223
-12 | -0.561 | 0.087 | -0.029 | -6.447
-11.5 | -0.544 | 0.08159 | -0.03 | -6.665
-11 | -0.523 | 0.07669 | -0.03 | -6.82
-10.5 | -0.497 | 0.07234 | -0.031 | -6.872
-10 | -0.466 | 0.06804 | -0.031 | -6.842
-9.5 | -0.432 | 0.06433 | -0.032 | -6.717
-9 | -0.397 | 0.06027 | -0.032 | -6.589
-8.5 | -0.36 | 0.05701 | -0.033 | -6.322
-8 | -0.322 | 0.05287 | -0.033 | -6.095
-7.5 | -0.283 | 0.04966 | -0.034 | -5.695
-7 | -0.242 | 0.04796 | -0.035 | -5.047
-6.5 | -0.2 | 0.0454 | -0.035 | -4.41
-6 | -0.157 | 0.04303 | -0.036 | -3.659
-5.5 | -0.114 | 0.04089 | -0.036 | -2.782
-5 | -0.069 | 0.03902 | -0.037 | -1.776
-4.5 | -0.024 | 0.03729 | -0.038 | -0.649
-4 | 0.021 | 0.03574 | -0.039 | 0.6
-3.5 | 0.068 | 0.03441 | -0.04 | 1.963
-3 | 0.14 | 0.0104 | -0.083 | 13.501
-2.5 | 0.198 | 0.01019 | -0.084 | 19.436
-2 | 0.256 | 0.01012 | -0.085 | 25.292
-1.5 | 0.314 | 0.01003 | -0.086 | 31.31
-1 | 0.372 | 0.01146 | -0.087 | 32.46
-0.5 | 0.43 | 0.01154 | -0.088 | 37.264
0 | 0.492 | 0.01141 | -0.089 | 43.11
0.5 | 0.55 | 0.00977 | -0.089 | 56.313
1 | 0.608 | 0.00992 | -0.09 | 61.341
1.5 | 0.666 | 0.01024 | -0.091 | 65.096
2 | 0.725 | 0.01048 | -0.092 | 69.139
2.5 | 0.783 | 0.01072 | -0.093 | 73.031
3 | 0.841 | 0.01094 | -0.094 | 76.848
3.5 | 0.898 | 0.00959 | -0.095 | 93.735
4 | 0.956 | 0.00978 | -0.096 | 97.8
4.5 | 1.014 | 0.01219 | -0.097 | 83.119
5 | 1.071 | 0.01253 | -0.098 | 85.466
5.5 | 1.128 | 0.01297 | -0.098 | 86.944
6 | 1.183 | 0.01329 | -0.099 | 89.027
6.5 | 1.239 | 0.01371 | -0.1 | 90.357
7 | 1.293 | 0.01413 | -0.101 | 91.535
7.5 | 1.347 | 0.01541 | -0.102 | 87.418
8 | 1.397 | 0.01605 | -0.103 | 87.022
8.5 | 1.441 | 0.01736 | -0.104 | 83.026
9 | 1.481 | 0.01884 | -0.105 | 78.595
9.5 | 1.483 | 0.02401 | -0.103 | 61.794
10 | 1.509 | 0.02494 | -0.104 | 60.506
10.5 | 1.524 | 0.02673 | -0.104 | 57.011
11 | 1.535 | 0.02893 | -0.104 | 53.076
11.5 | 1.541 | 0.03019 | -0.104 | 51.056
12 | 1.525 | 0.03467 | -0.103 | 44.001
12.5 | 1.509 | 0.03837 | -0.103 | 39.32
13 | 1.498 | 0.04033 | -0.103 | 37.137
13.5 | 1.476 | 0.04443 | -0.103 | 33.215
14 | 1.446 | 0.04886 | -0.102 | 29.598
14.5 | 1.402 | 0.05626 | -0.101 | 24.917
15 | 1.347 | 0.06756 | -0.098 | 19.943
15.5 | 1.244 | 0.10287 | -0.085 | 12.095
16 | 1.178 | 0.12202 | -0.073 | 9.654
16.5 | 1.12 | 0.1394 | -0.048 | 8.032

## 26. Re 500k Mach 0.00 (2)
BIGFOIL.COM POLAR EXPORT
goe389
GOE 389 |  |  |  | Cl Max: | 1.3827 | at alpha= | 14.5 | deg
XFOIL ncrit=9 |  |  |  | L/D Max: | 101.371 | at alpha= | 6 | deg
Re: | 500000 |  |  | Cd Min: | 0.24345 | at alpha= | -20 | deg
Mach: | 0 |  |  | Cl=0 at alpha= | -4.0954 | deg
|  |  |  | @ Cl=0.1, Cd= | 0.010803
|  |  |  | @ Cl=0.4, Cd= | 0.0078913
|  |  |  | @ Cl=0.6, Cd= | 0.0075214
alpha (deg) | Cl | Cd | Cm | Cl/Cd
-20 | -0.636 | 0.24345 | 0.0356 | -2.6124
-19.5 | -0.6181 | 0.23703 | 0.0316 | -2.6077
-19 | -0.6005 | 0.23007 | 0.0267 | -2.6101
-18.5 | -0.5855 | 0.22355 | 0.0217 | -2.6191
-18 | -0.5676 | 0.21656 | 0.0198 | -2.621
-17.5 | -0.5505 | 0.21068 | 0.0166 | -2.613
-17 | -0.5336 | 0.20442 | 0.0133 | -2.6103
-16.5 | -0.5171 | 0.19742 | 0.0095 | -2.6193
-16 | -0.5054 | 0.19027 | 0.0041 | -2.6562
-15.5 | -0.4895 | 0.18272 | 0.0022 | -2.679
-15 | -0.4731 | 0.17677 | 0 | -2.6764
-14.5 | -0.4582 | 0.17045 | -0.0028 | -2.6882
-14 | -0.4445 | 0.16365 | -0.0057 | -2.7162
-13.5 | -0.4385 | 0.15582 | -0.0114 | -2.8141
-13 | -0.4319 | 0.1482 | -0.0154 | -2.9143
-12.5 | -0.414 | 0.14088 | -0.0152 | -2.9387
-12 | -0.3994 | 0.1352 | -0.0168 | -2.9541
-11.5 | -0.388 | 0.12857 | -0.0194 | -3.0178
-11 | -0.3872 | 0.12018 | -0.0257 | -3.2218
-10.5 | -0.3813 | 0.11204 | -0.0297 | -3.4032
-10 | -0.3778 | 0.10359 | -0.0312 | -3.6471
-9.5 | -0.3618 | 0.09881 | -0.0314 | -3.6616
-9 | -0.3526 | 0.0931 | -0.0332 | -3.7873
-8.5 | -0.3639 | 0.08501 | -0.0385 | -4.2807
-7.5 | -0.3524 | 0.06118 | -0.0623 | -5.7601
-7 | -0.2991 | 0.05513 | -0.0714 | -5.4254
-6.5 | -0.2467 | 0.0351 | -0.0914 | -7.0285
-6 | -0.1909 | 0.03146 | -0.0946 | -6.068
-5 | -0.0935 | 0.01723 | -0.0949 | -5.4266
-4.5 | -0.0424 | 0.01417 | -0.0941 | -2.9922
-4 | 0.01 | 0.01236 | -0.0933 | 0.80906
-3 | 0.1175 | 0.0105 | -0.092 | 11.1905
-2.5 | 0.172 | 0.00997 | -0.0915 | 17.2518
-2 | 0.2266 | 0.00943 | -0.091 | 24.0297
-1.5 | 0.2816 | 0.00915 | -0.0906 | 30.776
-1 | 0.3359 | 0.00853 | -0.0903 | 39.3787
-0.5 | 0.3896 | 0.00802 | -0.0901 | 48.5786
0.5 | 0.5027 | 0.00662 | -0.0899 | 75.9366
1 | 0.5521 | 0.00708 | -0.0885 | 77.9802
1.5 | 0.6031 | 0.00755 | -0.0876 | 79.8808
2 | 0.6558 | 0.00792 | -0.087 | 82.803
2.5 | 0.709 | 0.00828 | -0.0865 | 85.628
3 | 0.7624 | 0.00862 | -0.086 | 88.4455
3.5 | 0.8162 | 0.00893 | -0.0857 | 91.3998
4 | 0.8696 | 0.00926 | -0.0853 | 93.9093
4.5 | 0.9224 | 0.00961 | -0.0848 | 95.9834
5 | 0.9754 | 0.00991 | -0.0844 | 98.4258
5.5 | 1.0279 | 0.01026 | -0.0839 | 100.1852
6 | 1.0796 | 0.01065 | -0.0833 | 101.3709
6.5 | 1.1287 | 0.01127 | -0.0824 | 100.1508
7 | 1.1677 | 0.01287 | -0.0802 | 90.7304
7.5 | 1.204 | 0.01472 | -0.0775 | 81.7935
8 | 1.2352 | 0.01691 | -0.0741 | 73.0455
8.5 | 1.275 | 0.01815 | -0.0717 | 70.2479
9 | 1.3085 | 0.01976 | -0.0685 | 66.2196
9.5 | 1.3357 | 0.02147 | -0.0643 | 62.2124
10 | 1.3543 | 0.02347 | -0.0592 | 57.7035
10.5 | 1.3661 | 0.02606 | -0.0541 | 52.4213
11 | 1.3713 | 0.02949 | -0.0495 | 46.5005
11.5 | 1.3698 | 0.03398 | -0.0456 | 40.3119
12 | 1.3649 | 0.03934 | -0.0426 | 34.695
12.5 | 1.3618 | 0.0448 | -0.0393 | 30.3973
13 | 1.3706 | 0.04933 | -0.0382 | 27.7843
13.5 | 1.3768 | 0.05431 | -0.0374 | 25.3508
14 | 1.3804 | 0.05964 | -0.0364 | 23.1455
14.5 | 1.3827 | 0.06534 | -0.0355 | 21.1616
15 | 1.3819 | 0.07169 | -0.0352 | 19.276
15.5 | 1.3767 | 0.07897 | -0.0356 | 17.4332
16 | 1.3657 | 0.08747 | -0.0371 | 15.6134
16.5 | 1.349 | 0.09729 | -0.04 | 13.8658
17 | 1.3271 | 0.10848 | -0.0441 | 12.2336
17.5 | 1.3012 | 0.12097 | -0.0497 | 10.7564
18 | 1.0626 | 0.20762 | -0.1005 | 5.118
18.5 | 1.0818 | 0.20981 | -0.1019 | 5.1561
19 | 1.076 | 0.22673 | -0.1123 | 4.7457
19.5 | 1.0924 | 0.23025 | -0.1147 | 4.7444

## 27. Re 500k Mach 0.10 (1)
BIGFOIL.COM POLAR EXPORT
goe389
GOE 389 |  |  |  | Cl Max: | 1.537 | at alpha= | 11.5 | deg
JavaFoil+Calcfoil stall+Eppler ext transition |  |  |  | L/D Max: | 98.122 | at alpha= | 4 | deg
Re: | 500000 |  |  | Cd Min: | 0.00961 | at alpha= | 3.5 | deg
Mach: | 0.1 |  |  | Cl=0 at alpha= | -4.2391 | deg
|  |  |  | @ Cl=0.1, Cd= | 0.023886
|  |  |  | @ Cl=0.4, Cd= | 0.011486
|  |  |  | @ Cl=0.6, Cd= | 0.0099464
alpha (deg) | Cl | Cd | Cm | Cl/Cd
-19 | -0.457 | 0.2178 | -0.025 | -2.096
-18.5 | -0.475 | 0.20354 | -0.026 | -2.331
-18 | -0.492 | 0.1904 | -0.026 | -2.584
-17.5 | -0.509 | 0.17858 | -0.026 | -2.849
-17 | -0.525 | 0.16854 | -0.027 | -3.113
-16.5 | -0.539 | 0.15521 | -0.027 | -3.474
-16 | -0.552 | 0.1457 | -0.028 | -3.789
-15.5 | -0.563 | 0.13727 | -0.028 | -4.102
-15 | -0.571 | 0.1271 | -0.028 | -4.496
-14.5 | -0.577 | 0.12051 | -0.028 | -4.79
-14 | -0.58 | 0.11129 | -0.028 | -5.21
-13.5 | -0.579 | 0.10584 | -0.028 | -5.475
-13 | -0.576 | 0.09947 | -0.029 | -5.786
-12.5 | -0.568 | 0.0936 | -0.029 | -6.067
-12 | -0.556 | 0.08808 | -0.03 | -6.315
-11.5 | -0.541 | 0.0825 | -0.03 | -6.553
-11 | -0.521 | 0.07779 | -0.03 | -6.7
-10.5 | -0.496 | 0.07301 | -0.031 | -6.798
-10 | -0.465 | 0.06843 | -0.032 | -6.798
-9.5 | -0.432 | 0.0646 | -0.032 | -6.69
-9 | -0.397 | 0.06047 | -0.032 | -6.572
-8.5 | -0.361 | 0.05719 | -0.033 | -6.312
-8 | -0.323 | 0.05321 | -0.034 | -6.069
-7.5 | -0.284 | 0.04979 | -0.034 | -5.695
-7 | -0.243 | 0.0481 | -0.035 | -5.049
-6.5 | -0.201 | 0.04549 | -0.035 | -4.417
-6 | -0.158 | 0.04289 | -0.036 | -3.685
-5.5 | -0.114 | 0.0408 | -0.037 | -2.8
-5 | -0.07 | 0.03902 | -0.037 | -1.784
-4.5 | -0.024 | 0.03734 | -0.038 | -0.651
-4 | 0.022 | 0.03579 | -0.039 | 0.601
-3.5 | 0.068 | 0.03445 | -0.04 | 1.97
-3 | 0.141 | 0.01035 | -0.083 | 13.639
-2.5 | 0.199 | 0.01027 | -0.084 | 19.375
-2 | 0.257 | 0.0102 | -0.085 | 25.205
-1.5 | 0.316 | 0.01008 | -0.086 | 31.3
-1 | 0.374 | 0.01145 | -0.087 | 32.656
-0.5 | 0.432 | 0.01153 | -0.088 | 37.498
0 | 0.494 | 0.01139 | -0.089 | 43.382
0.5 | 0.553 | 0.00976 | -0.09 | 56.656
1 | 0.611 | 0.00999 | -0.091 | 61.193
1.5 | 0.67 | 0.01027 | -0.092 | 65.208
2 | 0.728 | 0.01055 | -0.093 | 69.049
2.5 | 0.787 | 0.01072 | -0.094 | 73.354
3 | 0.845 | 0.01099 | -0.094 | 76.867
3.5 | 0.903 | 0.00961 | -0.095 | 93.92
4 | 0.961 | 0.00979 | -0.096 | 98.122
4.5 | 1.019 | 0.01224 | -0.097 | 83.208
5 | 1.076 | 0.01258 | -0.098 | 85.538
5.5 | 1.133 | 0.01302 | -0.099 | 87.015
6 | 1.189 | 0.01335 | -0.1 | 89.057
6.5 | 1.245 | 0.01375 | -0.101 | 90.512
7 | 1.299 | 0.0142 | -0.102 | 91.532
7.5 | 1.354 | 0.0155 | -0.102 | 87.337
8 | 1.403 | 0.01621 | -0.103 | 86.568
8.5 | 1.447 | 0.01745 | -0.104 | 82.923
9 | 1.486 | 0.01897 | -0.105 | 78.365
9.5 | 1.488 | 0.02379 | -0.104 | 62.549
10 | 1.511 | 0.02528 | -0.104 | 59.755
10.5 | 1.524 | 0.02719 | -0.104 | 56.064
11 | 1.533 | 0.0294 | -0.104 | 52.156
11.5 | 1.537 | 0.03076 | -0.105 | 49.959
12 | 1.515 | 0.03577 | -0.103 | 42.346
12.5 | 1.497 | 0.03938 | -0.103 | 38.024
13 | 1.483 | 0.04173 | -0.103 | 35.529
13.5 | 1.456 | 0.04599 | -0.103 | 31.654
14 | 1.42 | 0.05108 | -0.102 | 27.8
14.5 | 1.362 | 0.0612 | -0.099 | 22.246
15 | 1.271 | 0.08773 | -0.091 | 14.493
15.5 | 1.152 | 0.12541 | -0.048 | 9.186
16 | 1.116 | 0.13357 | -0.048 | 8.356
16.5 | 1.078 | 0.14269 | -0.048 | 7.553

## 28. Re 500k Mach 0.10 (2)
BIGFOIL.COM POLAR EXPORT
goe389
GOE 389 |  |  |  | Cl Max: | 1.3732 | at alpha= | 14.5 | deg
XFOIL ncrit=9 |  |  |  | L/D Max: | 101.269 | at alpha= | 6 | deg
Re: | 500000 |  |  | Cd Min: | 0.23276 | at alpha= | 19.5 | deg
Mach: | 0.1 |  |  | Cl=0 at alpha= | -4.0934 | deg
|  |  |  | @ Cl=0.1, Cd= | 0.010841
|  |  |  | @ Cl=0.4, Cd= | 0.0079128
|  |  |  | @ Cl=0.6, Cd= | 0.0075442
alpha (deg) | Cl | Cd | Cm | Cl/Cd
-7.5 | -0.3512 | 0.063 | -0.0602 | -5.5746
-7 | -0.2984 | 0.05672 | -0.0697 | -5.2609
-6.5 | -0.2457 | 0.03598 | -0.0917 | -6.8288
-6 | -0.1909 | 0.03233 | -0.0948 | -5.9047
-5 | -0.0942 | 0.01758 | -0.0955 | -5.3584
-4 | 0.0097 | 0.01249 | -0.0939 | 0.77662
-3.5 | 0.0637 | 0.01139 | -0.0932 | 5.5926
-3 | 0.1179 | 0.01057 | -0.0925 | 11.1542
-2.5 | 0.1727 | 0.01002 | -0.0919 | 17.2355
-2 | 0.2276 | 0.00948 | -0.0914 | 24.0084
-1 | 0.3378 | 0.0086 | -0.0907 | 39.2791
-0.5 | 0.3916 | 0.00807 | -0.0905 | 48.5254
0 | 0.4413 | 0.00714 | -0.0894 | 61.8067
0.5 | 0.5049 | 0.00666 | -0.0902 | 75.8108
1 | 0.5547 | 0.00713 | -0.0888 | 77.798
1.5 | 0.6061 | 0.0076 | -0.0879 | 79.75
2 | 0.6591 | 0.00798 | -0.0873 | 82.594
2.5 | 0.7125 | 0.00834 | -0.0867 | 85.4317
3.5 | 0.8204 | 0.00899 | -0.0859 | 91.257
4 | 0.8741 | 0.00932 | -0.0855 | 93.7876
4.5 | 0.9273 | 0.00967 | -0.085 | 95.8945
5 | 0.9809 | 0.00996 | -0.0846 | 98.4839
5.5 | 1.0334 | 0.01033 | -0.084 | 100.0387
6 | 1.0856 | 0.01072 | -0.0834 | 101.2687
6.5 | 1.1345 | 0.01139 | -0.0824 | 99.6049
7 | 1.1717 | 0.01318 | -0.0798 | 88.8998
7.5 | 1.2097 | 0.01489 | -0.0773 | 81.2424
8 | 1.2406 | 0.01708 | -0.0737 | 72.6347
8.5 | 1.2802 | 0.01835 | -0.0712 | 69.7657
9 | 1.3123 | 0.02004 | -0.0676 | 65.484
9.5 | 1.3374 | 0.02178 | -0.063 | 61.405
10 | 1.3547 | 0.02392 | -0.0578 | 56.6346
10.5 | 1.3651 | 0.02672 | -0.0527 | 51.0891
11 | 1.369 | 0.03042 | -0.0483 | 45.0033
11.5 | 1.3664 | 0.0352 | -0.0448 | 38.8182
12 | 1.361 | 0.0408 | -0.0421 | 33.3578
12.5 | 1.3577 | 0.04634 | -0.0389 | 29.2987
13 | 1.3651 | 0.05113 | -0.0378 | 26.6986
13.5 | 1.3701 | 0.05637 | -0.0371 | 24.3055
14 | 1.3726 | 0.06201 | -0.0363 | 22.1351
14.5 | 1.3732 | 0.06809 | -0.0357 | 20.1674
15 | 1.3703 | 0.07496 | -0.0358 | 18.2804
15.5 | 1.3625 | 0.08283 | -0.0367 | 16.4494
16 | 1.3491 | 0.09201 | -0.039 | 14.6625
16.5 | 1.3304 | 0.10247 | -0.0425 | 12.9833
17 | 1.3073 | 0.11426 | -0.0474 | 11.4414
17.5 | 1.2811 | 0.12723 | -0.0538 | 10.0692
18 | 1.2524 | 0.14132 | -0.0612 | 8.8622
18.5 | 1.0801 | 0.21315 | -0.104 | 5.0673
19 | 1.0769 | 0.22901 | -0.1138 | 4.7024
19.5 | 1.0933 | 0.23276 | -0.1164 | 4.6971

## 29. Re 500k Mach 0.25 (1)
BIGFOIL.COM POLAR EXPORT
goe389
GOE 389 |  |  |  | Cl Max: | 1.517 | at alpha= | 10.5 | deg
JavaFoil+Calcfoil stall+Eppler ext transition |  |  |  | L/D Max: | 95.989 | at alpha= | 3.5 | deg
Re: | 500000 |  |  | Cd Min: | 0.00872 | at alpha= | 1 | deg
Mach: | 0.25 |  |  | Cl=0 at alpha= | -4.234 | deg
|  |  |  | @ Cl=0.1, Cd= | 0.024946
|  |  |  | @ Cl=0.4, Cd= | 0.010736
|  |  |  | @ Cl=0.6, Cd= | 0.009266
alpha (deg) | Cl | Cd | Cm | Cl/Cd
-17 | -0.217 | 0.27686 | -0.025 | -0.785
-16.5 | -0.271 | 0.23483 | -0.027 | -1.154
-16 | -0.318 | 0.21053 | -0.028 | -1.512
-15.5 | -0.361 | 0.17814 | -0.028 | -2.026
-15 | -0.399 | 0.16153 | -0.029 | -2.47
-14.5 | -0.432 | 0.14972 | -0.029 | -2.888
-14 | -0.461 | 0.13093 | -0.03 | -3.519
-13.5 | -0.483 | 0.12082 | -0.03 | -4.002
-13 | -0.5 | 0.11045 | -0.029 | -4.526
-12.5 | -0.51 | 0.10156 | -0.029 | -5.025
-12 | -0.514 | 0.0951 | -0.03 | -5.409
-11.5 | -0.512 | 0.08781 | -0.031 | -5.829
-11 | -0.503 | 0.08176 | -0.031 | -6.151
-10.5 | -0.485 | 0.07642 | -0.032 | -6.35
-10 | -0.459 | 0.07142 | -0.032 | -6.422
-9.5 | -0.429 | 0.06706 | -0.033 | -6.4
-9 | -0.397 | 0.06271 | -0.033 | -6.331
-8.5 | -0.362 | 0.05862 | -0.034 | -6.183
-8 | -0.326 | 0.05471 | -0.034 | -5.955
-7.5 | -0.287 | 0.05061 | -0.035 | -5.673
-7 | -0.247 | 0.04876 | -0.036 | -5.057
-6.5 | -0.205 | 0.04575 | -0.036 | -4.473
-6 | -0.161 | 0.04325 | -0.037 | -3.728
-5.5 | -0.117 | 0.04113 | -0.038 | -2.838
-5 | -0.071 | 0.03913 | -0.038 | -1.82
-4.5 | -0.025 | 0.03755 | -0.039 | -0.664
-4 | 0.022 | 0.03594 | -0.04 | 0.614
-3.5 | 0.07 | 0.03459 | -0.041 | 2.012
-3 | 0.145 | 0.01048 | -0.086 | 13.822
-2.5 | 0.204 | 0.01037 | -0.087 | 19.701
-2 | 0.264 | 0.01018 | -0.088 | 25.941
-1.5 | 0.324 | 0.0102 | -0.089 | 31.786
-1 | 0.384 | 0.0104 | -0.09 | 36.947
-0.5 | 0.444 | 0.01166 | -0.091 | 38.107
0 | 0.508 | 0.0115 | -0.092 | 44.172
0.5 | 0.568 | 0.00989 | -0.092 | 57.421
1 | 0.628 | 0.00872 | -0.093 | 72.029
1.5 | 0.688 | 0.00892 | -0.094 | 77.156
2 | 0.748 | 0.01065 | -0.095 | 70.251
2.5 | 0.808 | 0.01092 | -0.096 | 73.998
3 | 0.868 | 0.01121 | -0.097 | 77.442
3.5 | 0.927 | 0.00966 | -0.098 | 95.989
4 | 0.987 | 0.01203 | -0.099 | 82.033
4.5 | 1.046 | 0.01241 | -0.1 | 84.312
5 | 1.105 | 0.01277 | -0.101 | 86.531
5.5 | 1.163 | 0.01321 | -0.102 | 88.052
6 | 1.22 | 0.01362 | -0.103 | 89.595
6.5 | 1.277 | 0.01403 | -0.103 | 91.039
7 | 1.333 | 0.01459 | -0.104 | 91.318
7.5 | 1.388 | 0.016 | -0.105 | 86.703
8 | 1.437 | 0.01678 | -0.106 | 85.618
8.5 | 1.478 | 0.01811 | -0.107 | 81.649
9 | 1.48 | 0.02397 | -0.105 | 61.739
9.5 | 1.502 | 0.0256 | -0.106 | 58.676
10 | 1.514 | 0.028 | -0.106 | 54.076
10.5 | 1.517 | 0.03022 | -0.106 | 50.21
11 | 1.505 | 0.03334 | -0.106 | 45.135
11.5 | 1.474 | 0.0377 | -0.105 | 39.105
12 | 1.449 | 0.04088 | -0.105 | 35.434
12.5 | 1.405 | 0.04559 | -0.104 | 30.832
13 | 1.348 | 0.05163 | -0.103 | 26.103
13.5 | 1.135 | 0.10386 | -0.048 | 10.927
14 | 1.08 | 0.11295 | -0.047 | 9.559
14.5 | 1.016 | 0.12293 | -0.047 | 8.264
15 | 0.945 | 0.1342 | -0.046 | 7.04
15.5 | 0.867 | 0.1472 | -0.045 | 5.89

## 30. Re 500k Mach 0.25 (2)
BIGFOIL.COM POLAR EXPORT
goe389
GOE 389 |  |  |  | Cl Max: | 1.3586 | at alpha= | 10.5 | deg
XFOIL ncrit=9 |  |  |  | L/D Max: | 100.666 | at alpha= | 6 | deg
Re: | 500000 |  |  | Cd Min: | 0.24801 | at alpha= | -20 | deg
Mach: | 0.25 |  |  | Cl=0 at alpha= | -4.0754 | deg
|  |  |  | @ Cl=0.1, Cd= | 0.011312
|  |  |  | @ Cl=0.4, Cd= | 0.008336
|  |  |  | @ Cl=0.6, Cd= | 0.0076789
alpha (deg) | Cl | Cd | Cm | Cl/Cd
-20 | -0.6461 | 0.24801 | 0.0369 | -2.6051
-19.5 | -0.6267 | 0.24106 | 0.0325 | -2.5998
-19 | -0.6085 | 0.23417 | 0.0272 | -2.5985
-18.5 | -0.5913 | 0.22704 | 0.0229 | -2.6044
-18 | -0.5727 | 0.2204 | 0.0205 | -2.5985
-17.5 | -0.5545 | 0.21419 | 0.017 | -2.5888
-17 | -0.5365 | 0.2076 | 0.0134 | -2.5843
-16.5 | -0.519 | 0.20025 | 0.009 | -2.5918
-16 | -0.5056 | 0.19331 | 0.0038 | -2.6155
-15.5 | -0.4874 | 0.18578 | 0.0022 | -2.6235
-15 | -0.4704 | 0.17962 | -0.0004 | -2.6189
-14.5 | -0.4543 | 0.173 | -0.0034 | -2.626
-14 | -0.4396 | 0.16577 | -0.007 | -2.6519
-13.5 | -0.4323 | 0.15843 | -0.0124 | -2.7286
-13 | -0.4241 | 0.15098 | -0.0164 | -2.809
-12.5 | -0.4031 | 0.14373 | -0.0158 | -2.8046
-12 | -0.3884 | 0.1377 | -0.0178 | -2.8206
-11.5 | -0.3768 | 0.13072 | -0.0207 | -2.8825
-11 | -0.3752 | 0.12288 | -0.0268 | -3.0534
-10.5 | -0.3676 | 0.11501 | -0.0305 | -3.1962
-10 | -0.3571 | 0.10749 | -0.0306 | -3.3222
-9.5 | -0.3423 | 0.10215 | -0.0314 | -3.351
-9 | -0.334 | 0.09594 | -0.0337 | -3.4813
-8.5 | -0.341 | 0.08813 | -0.0394 | -3.8693
-8 | -0.3577 | 0.08253 | -0.0383 | -4.3342
-7.5 | -0.3412 | 0.07082 | -0.0504 | -4.8178
-7 | -0.2916 | 0.06372 | -0.0613 | -4.5763
-6.5 | -0.2384 | 0.04141 | -0.092 | -5.7571
-6 | -0.1881 | 0.03741 | -0.0952 | -5.0281
-5.5 | -0.1465 | 0.02397 | -0.0993 | -6.1118
-5 | -0.0969 | 0.01982 | -0.0986 | -4.889
-4.5 | -0.0456 | 0.01603 | -0.0977 | -2.8447
-4 | 0.0081 | 0.01327 | -0.0968 | 0.6104
-3.5 | 0.064 | 0.01194 | -0.096 | 5.3601
-3 | 0.1202 | 0.01096 | -0.0952 | 10.9672
-2.5 | 0.1767 | 0.0103 | -0.0945 | 17.1553
-2 | 0.2336 | 0.00981 | -0.0939 | 23.8124
-1.5 | 0.2906 | 0.00935 | -0.0934 | 31.0802
-1 | 0.3476 | 0.00901 | -0.0929 | 38.5794
-0.5 | 0.4028 | 0.0083 | -0.0926 | 48.5301
0 | 0.4555 | 0.00751 | -0.0918 | 60.6525
0.5 | 0.5166 | 0.00694 | -0.0917 | 74.438
1 | 0.5686 | 0.00744 | -0.0905 | 76.4247
1.5 | 0.6225 | 0.00785 | -0.0896 | 79.2994
2 | 0.6776 | 0.00821 | -0.089 | 82.5335
2.5 | 0.7331 | 0.00855 | -0.0884 | 85.7427
3 | 0.7888 | 0.00889 | -0.0879 | 88.7289
3.5 | 0.8447 | 0.00923 | -0.0874 | 91.5168
4 | 0.9002 | 0.00957 | -0.0868 | 94.0648
4.5 | 0.9555 | 0.00992 | -0.0862 | 96.3206
5 | 1.0099 | 0.0103 | -0.0854 | 98.0485
6 | 1.1184 | 0.01111 | -0.0837 | 100.6661
6.5 | 1.1662 | 0.01203 | -0.082 | 96.941
7 | 1.1989 | 0.01431 | -0.0783 | 83.7806
7.5 | 1.2366 | 0.01604 | -0.0752 | 77.0948
8 | 1.2695 | 0.01798 | -0.0712 | 70.6062
8.5 | 1.3052 | 0.01949 | -0.0675 | 66.9677
9 | 1.3258 | 0.02156 | -0.0617 | 61.4935
9.5 | 1.3445 | 0.02383 | -0.0564 | 56.4205
10 | 1.355 | 0.02692 | -0.0513 | 50.3343
10.5 | 1.3586 | 0.03101 | -0.0471 | 43.8117
11 | 1.3568 | 0.03621 | -0.0442 | 37.4703
11.5 | 1.3505 | 0.04241 | -0.0423 | 31.8439
12 | 1.3424 | 0.04902 | -0.0408 | 27.3847
12.5 | 1.3357 | 0.05545 | -0.039 | 24.0884
13 | 1.3345 | 0.06121 | -0.0361 | 21.802
13.5 | 1.3327 | 0.06838 | -0.0374 | 19.4896
14 | 1.3282 | 0.07609 | -0.0386 | 17.4556
14.5 | 1.3197 | 0.08447 | -0.0399 | 15.6233
15 | 1.3066 | 0.09395 | -0.0424 | 13.9074
15.5 | 1.2891 | 0.10457 | -0.0461 | 12.3276

## 31. Re 500k Mach 0.50 (1)
BIGFOIL.COM POLAR EXPORT
goe389
GOE 389 |  |  |  | Cl Max: | 1.51 | at alpha= | 8 | deg
JavaFoil+Calcfoil stall+Eppler ext transition |  |  |  | L/D Max: | 87.201 | at alpha= | 6 | deg
Re: | 500000 |  |  | Cd Min: | 0.0089 | at alpha= | 0.5 | deg
Mach: | 0.5 |  |  | Cl=0 at alpha= | -4.2353 | deg
|  |  |  | @ Cl=0.1, Cd= | 0.034837
|  |  |  | @ Cl=0.4, Cd= | 0.010622
|  |  |  | @ Cl=0.6, Cd= | 0.0097678
alpha (deg) | Cl | Cd | Cm | Cl/Cd
-20 | -0.81 | 0.22072 | -0.034 | -3.669
-19.5 | -0.786 | 0.1996 | -0.035 | -3.938
-19 | -0.762 | 0.19215 | -0.036 | -3.964
-18.5 | -0.738 | 0.19544 | -0.037 | -3.775
-18 | -0.712 | 0.18399 | -0.036 | -3.87
-17.5 | -0.686 | 0.17721 | -0.035 | -3.87
-17 | -0.66 | 0.17227 | -0.035 | -3.833
-16.5 | -0.635 | 0.16512 | -0.035 | -3.848
-16 | -0.61 | 0.16083 | -0.035 | -3.794
-15.5 | -0.585 | 0.1662 | -0.035 | -3.518
-15 | -0.56 | 0.16506 | -0.036 | -3.391
-14.5 | -0.535 | 0.14486 | -0.036 | -3.692
-14 | -0.51 | 0.14161 | -0.037 | -3.598
-13.5 | -0.484 | 0.13743 | -0.037 | -3.523
-13 | -0.459 | 0.13195 | -0.038 | -3.476
-12.5 | -0.433 | 0.14306 | -0.038 | -3.026
-12 | -0.406 | 0.13154 | -0.035 | -3.088
-11.5 | -0.38 | 0.12508 | -0.034 | -3.041
-11 | -0.355 | 0.12176 | -0.035 | -2.913
-10.5 | -0.329 | 0.11875 | -0.035 | -2.77
-10 | -0.303 | 0.1164 | -0.036 | -2.604
-9.5 | -0.277 | 0.11367 | -0.037 | -2.439
-9 | -0.251 | 0.11109 | -0.037 | -2.262
-8.5 | -0.225 | 0.09742 | -0.038 | -2.312
-8 | -0.199 | 0.08731 | -0.039 | -2.281
-7.5 | -0.173 | 0.08552 | -0.04 | -2.022
-7 | -0.224 | 0.05877 | -0.038 | -3.803
-6.5 | -0.203 | 0.05204 | -0.039 | -3.894
-6 | -0.167 | 0.04685 | -0.04 | -3.56
-5.5 | -0.124 | 0.04358 | -0.041 | -2.843
-5 | -0.077 | 0.04096 | -0.042 | -1.877
-4.5 | -0.027 | 0.03864 | -0.043 | -0.704
-4 | 0.024 | 0.03683 | -0.044 | 0.659
-3.5 | 0.077 | 0.03541 | -0.044 | 2.174
-3 | 0.13 | 0.03409 | -0.045 | 3.827
-2.5 | 0.185 | 0.03294 | -0.047 | 5.604
-2 | 0.294 | 0.01053 | -0.098 | 27.96
-1.5 | 0.362 | 0.01065 | -0.099 | 33.966
-1 | 0.429 | 0.0106 | -0.1 | 40.454
-0.5 | 0.496 | 0.01064 | -0.101 | 46.641
0 | 0.567 | 0.01061 | -0.102 | 53.485
0.5 | 0.634 | 0.0089 | -0.103 | 71.303
1 | 0.701 | 0.00911 | -0.104 | 77.022
1.5 | 0.768 | 0.00927 | -0.105 | 82.9
2 | 0.835 | 0.01143 | -0.106 | 73.096
2.5 | 0.902 | 0.01179 | -0.107 | 76.542
3 | 0.968 | 0.01216 | -0.108 | 79.602
3.5 | 1.034 | 0.01269 | -0.11 | 81.475
4 | 1.1 | 0.01314 | -0.111 | 83.681
4.5 | 1.165 | 0.01368 | -0.112 | 85.163
5 | 1.23 | 0.0177 | -0.113 | 69.456
5.5 | 1.293 | 0.01488 | -0.114 | 86.903
6 | 1.354 | 0.01553 | -0.115 | 87.201
6.5 | 1.413 | 0.01628 | -0.116 | 86.77
7 | 1.435 | 0.02355 | -0.114 | 60.91
7.5 | 1.481 | 0.02541 | -0.114 | 58.275
8 | 1.51 | 0.02755 | -0.115 | 54.794
8.5 | 1.499 | 0.0317 | -0.114 | 47.304
9 | 1.438 | 0.03626 | -0.113 | 39.649
9.5 | 1.071 | 0.07288 | -0.05 | 14.7
10 | 0.766 | 0.098 | -0.045 | 7.814
10.5 | 0.793 | 0.10169 | -0.047 | 7.797
11 | 0.82 | 0.10629 | -0.05 | 7.716
11.5 | 0.855 | 0.1143 | -0.069 | 7.481
12 | 0.876 | 0.13613 | -0.06 | 6.437
12.5 | 0.905 | 0.15184 | -0.064 | 5.959
13 | 0.932 | 0.15408 | -0.064 | 6.045

## 32. Re 500k Mach 0.50 (2)
BIGFOIL.COM POLAR EXPORT
goe389
GOE 389 |  |  |  | Cl Max: | 1.3729 | at alpha= | 9 | deg
XFOIL ncrit=9 |  |  |  | L/D Max: | 97.3577 | at alpha= | 5.5 | deg
Re: | 500000 |  |  | Cd Min: | 0.26839 | at alpha= | -20 | deg
Mach: | 0.5 |  |  | Cl=0 at alpha= | -4.0449 | deg
|  |  |  | @ Cl=0.1, Cd= | 0.014448
|  |  |  | @ Cl=0.4, Cd= | 0.0097643
|  |  |  | @ Cl=0.6, Cd= | 0.0085221
alpha (deg) | Cl | Cd | Cm | Cl/Cd
-20 | -0.6923 | 0.26839 | 0.0422 | -2.5795
-19.5 | -0.6692 | 0.26046 | 0.036 | -2.5693
-19 | -0.6466 | 0.25184 | 0.0318 | -2.5675
-18.5 | -0.6241 | 0.24423 | 0.0277 | -2.5554
-18 | -0.6014 | 0.23663 | 0.0232 | -2.5415
-17.5 | -0.5788 | 0.22885 | 0.0187 | -2.5292
-17 | -0.5562 | 0.22072 | 0.0136 | -2.5199
-16.5 | -0.5359 | 0.21314 | 0.0081 | -2.5143
-16 | -0.5141 | 0.20465 | 0.0049 | -2.5121
-15.5 | -0.4923 | 0.19753 | 0.0018 | -2.4923
-15 | -0.4713 | 0.19011 | -0.002 | -2.4791
-14.5 | -0.4511 | 0.18232 | -0.0064 | -2.4742
-14 | -0.4347 | 0.17498 | -0.0116 | -2.4843
-13.5 | -0.4203 | 0.16762 | -0.0162 | -2.5075
-13 | -0.3966 | 0.15926 | -0.0165 | -2.4903
-12.5 | -0.3784 | 0.15242 | -0.0191 | -2.4826
-12 | -0.3621 | 0.14518 | -0.0229 | -2.4941
-11.5 | -0.3532 | 0.13822 | -0.028 | -2.5553
-11 | -0.3431 | 0.1309 | -0.0317 | -2.6211
-10.5 | -0.3226 | 0.12278 | -0.0313 | -2.6275
-10 | -0.3073 | 0.11647 | -0.0328 | -2.6384
-9.5 | -0.2956 | 0.10993 | -0.0355 | -2.689
-9 | -0.2951 | 0.10331 | -0.0406 | -2.8565
-8.5 | -0.2917 | 0.09666 | -0.0422 | -3.0178
-8 | -0.2873 | 0.09044 | -0.039 | -3.1767
-7.5 | -0.2563 | 0.08332 | -0.0455 | -3.0761
-7 | -0.2224 | 0.07313 | -0.0642 | -3.0412
-6.5 | -0.1945 | 0.0632 | -0.074 | -3.0775
-6 | -0.1614 | 0.05662 | -0.0807 | -2.8506
-5 | -0.0892 | 0.03787 | -0.1025 | -2.3554
-4.5 | -0.0497 | 0.02394 | -0.1098 | -2.076
-4 | 0.0049 | 0.01864 | -0.1096 | 0.26288
-3.5 | 0.0653 | 0.01541 | -0.1087 | 4.2375
-2.5 | 0.1941 | 0.01184 | -0.106 | 16.3936
-2 | 0.2587 | 0.01099 | -0.1047 | 23.5396
-1.5 | 0.3229 | 0.01025 | -0.1035 | 31.5024
-1 | 0.3869 | 0.00981 | -0.1023 | 39.4393
-0.5 | 0.4471 | 0.0096 | -0.1006 | 46.5729
0.5 | 0.5618 | 0.00864 | -0.0978 | 65.0231
1 | 0.6331 | 0.00842 | -0.0978 | 75.19
1.5 | 0.6953 | 0.00882 | -0.0967 | 78.8322
2 | 0.7584 | 0.00921 | -0.0957 | 82.3453
2.5 | 0.8219 | 0.0096 | -0.0947 | 85.6146
3 | 0.8855 | 0.01001 | -0.0936 | 88.4615
3.5 | 0.9491 | 0.01045 | -0.0924 | 90.823
4 | 1.0124 | 0.01088 | -0.091 | 93.0515
4.5 | 1.0753 | 0.0113 | -0.0893 | 95.1593
5 | 1.1369 | 0.01176 | -0.0872 | 96.6752
5.5 | 1.1975 | 0.0123 | -0.0848 | 97.3577
6 | 1.2516 | 0.01322 | -0.0814 | 94.6747
6.5 | 1.2764 | 0.01581 | -0.0746 | 80.7337
7 | 1.3106 | 0.01755 | -0.0684 | 74.6781
7.5 | 1.3318 | 0.02015 | -0.0616 | 66.0943
8 | 1.3447 | 0.02364 | -0.0552 | 56.8824
8.5 | 1.3644 | 0.0273 | -0.0506 | 49.978
9 | 1.3729 | 0.03244 | -0.0471 | 42.3212
9.5 | 1.3679 | 0.03938 | -0.0452 | 34.7359
10 | 1.3509 | 0.04803 | -0.0449 | 28.1262
10.5 | 1.3273 | 0.05789 | -0.0459 | 22.928
11 | 1.301 | 0.06812 | -0.0473 | 19.0986
11.5 | 1.2759 | 0.07835 | -0.0489 | 16.2846
12 | 1.262 | 0.0877 | -0.0503 | 14.39
12.5 | 1.248 | 0.09742 | -0.0522 | 12.8105
13 | 1.2326 | 0.1079 | -0.0551 | 11.4235
13.5 | 1.2145 | 0.11932 | -0.0593 | 10.1785
14 | 1.1947 | 0.13182 | -0.0651 | 9.0631

## 33. Re 750k Mach 0.00 (1)
BIGFOIL.COM POLAR EXPORT
goe389
GOE 389 |  |  |  | Cl Max: | 1.549 | at alpha= | 11.5 | deg
JavaFoil+Calcfoil stall+Eppler ext transition |  |  |  | L/D Max: | 107.302 | at alpha= | 4 | deg
Re: | 750000 |  |  | Cd Min: | 0.00879 | at alpha= | 3.5 | deg
Mach: | 0 |  |  | Cl=0 at alpha= | -4.26 | deg
|  |  |  | @ Cl=0.1, Cd= | 0.0097061
|  |  |  | @ Cl=0.4, Cd= | 0.010684
|  |  |  | @ Cl=0.6, Cd= | 0.0090593
alpha (deg) | Cl | Cd | Cm | Cl/Cd
-19.5 | -0.484 | 0.20573 | -0.025 | -2.351
-19 | -0.499 | 0.19404 | -0.025 | -2.574
-18.5 | -0.515 | 0.18454 | -0.026 | -2.789
-18 | -0.529 | 0.17138 | -0.026 | -3.089
-17.5 | -0.543 | 0.16279 | -0.027 | -3.338
-17 | -0.556 | 0.15436 | -0.027 | -3.604
-16.5 | -0.568 | 0.14355 | -0.027 | -3.954
-16 | -0.578 | 0.13535 | -0.028 | -4.267
-15.5 | -0.585 | 0.12581 | -0.028 | -4.653
-15 | -0.591 | 0.11963 | -0.028 | -4.94
-14.5 | -0.594 | 0.11393 | -0.028 | -5.21
-14 | -0.593 | 0.10537 | -0.028 | -5.63
-13.5 | -0.59 | 0.09964 | -0.028 | -5.925
-13 | -0.584 | 0.09403 | -0.029 | -6.212
-12.5 | -0.574 | 0.08849 | -0.029 | -6.491
-12 | -0.561 | 0.08353 | -0.03 | -6.716
-11.5 | -0.544 | 0.07852 | -0.03 | -6.927
-11 | -0.523 | 0.07396 | -0.031 | -7.073
-10.5 | -0.497 | 0.06981 | -0.031 | -7.122
-10 | -0.466 | 0.06573 | -0.032 | -7.084
-9.5 | -0.432 | 0.06224 | -0.032 | -6.944
-9 | -0.397 | 0.05839 | -0.033 | -6.802
-8.5 | -0.361 | 0.05527 | -0.033 | -6.523
-8 | -0.322 | 0.0517 | -0.034 | -6.235
-7.5 | -0.283 | 0.04843 | -0.035 | -5.842
-7 | -0.242 | 0.0467 | -0.035 | -5.186
-6.5 | -0.2 | 0.0442 | -0.036 | -4.532
-6 | -0.158 | 0.04195 | -0.037 | -3.755
-5.5 | -0.114 | 0.03988 | -0.037 | -2.854
-5 | -0.069 | 0.03805 | -0.038 | -1.823
-4.5 | -0.024 | 0.03639 | -0.039 | -0.666
-4 | 0.026 | 0.00994 | -0.081 | 2.657
-3.5 | 0.083 | 0.00973 | -0.082 | 8.554
-3 | 0.14 | 0.00965 | -0.083 | 14.562
-2.5 | 0.198 | 0.00954 | -0.084 | 20.756
-2 | 0.256 | 0.00949 | -0.085 | 26.983
-1.5 | 0.314 | 0.00938 | -0.086 | 33.488
-1 | 0.372 | 0.01065 | -0.087 | 34.958
-0.5 | 0.43 | 0.01072 | -0.088 | 40.146
0 | 0.492 | 0.01057 | -0.089 | 46.546
0.5 | 0.55 | 0.00893 | -0.089 | 61.561
1 | 0.608 | 0.00908 | -0.09 | 66.97
1.5 | 0.666 | 0.00936 | -0.091 | 71.219
2 | 0.725 | 0.00958 | -0.092 | 75.65
2.5 | 0.783 | 0.00976 | -0.093 | 80.184
3 | 0.841 | 0.01 | -0.094 | 84.055
3.5 | 0.898 | 0.00879 | -0.095 | 102.254
4 | 0.956 | 0.00891 | -0.096 | 107.302
4.5 | 1.014 | 0.0113 | -0.097 | 89.662
5 | 1.071 | 0.01161 | -0.098 | 92.259
5.5 | 1.128 | 0.01202 | -0.098 | 93.79
6 | 1.183 | 0.01232 | -0.099 | 96.084
6.5 | 1.239 | 0.01267 | -0.1 | 97.793
7 | 1.293 | 0.01307 | -0.101 | 98.941
7.5 | 1.347 | 0.01428 | -0.102 | 94.376
8 | 1.397 | 0.01486 | -0.103 | 94.004
8.5 | 1.441 | 0.01608 | -0.104 | 89.605
9 | 1.481 | 0.0177 | -0.105 | 83.666
9.5 | 1.516 | 0.01866 | -0.105 | 81.239
10 | 1.515 | 0.02301 | -0.104 | 65.82
10.5 | 1.531 | 0.02466 | -0.104 | 62.071
11 | 1.542 | 0.02654 | -0.104 | 58.096
11.5 | 1.549 | 0.02774 | -0.105 | 55.828
12 | 1.541 | 0.03109 | -0.105 | 49.563
12.5 | 1.524 | 0.03448 | -0.104 | 44.19
13 | 1.509 | 0.03648 | -0.104 | 41.371
13.5 | 1.485 | 0.04034 | -0.104 | 36.812
14 | 1.457 | 0.04414 | -0.104 | 33.019
14.5 | 1.423 | 0.04862 | -0.103 | 29.267
15 | 1.378 | 0.05585 | -0.102 | 24.666
15.5 | 1.302 | 0.07491 | -0.096 | 17.377
16 | 1.25 | 0.08656 | -0.094 | 14.445
16.5 | 1.186 | 0.1055 | -0.088 | 11.245

## 34. Re 750k Mach 0.00 (2)
BIGFOIL.COM POLAR EXPORT
goe389
GOE 389 |  |  |  | Cl Max: | 1.4083 | at alpha= | 14 | deg
XFOIL ncrit=9 |  |  |  | L/D Max: | 112.489 | at alpha= | 5.5 | deg
Re: | 750000 |  |  | Cd Min: | 0.24317 | at alpha= | -20 | deg
Mach: | 0 |  |  | Cl=0 at alpha= | -4.0493 | deg
|  |  |  | @ Cl=0.1, Cd= | 0.0096177
|  |  |  | @ Cl=0.4, Cd= | 0.0074434
|  |  |  | @ Cl=0.6, Cd= | 0.0068481
alpha (deg) | Cl | Cd | Cm | Cl/Cd
-20 | -0.6363 | 0.24317 | 0.0357 | -2.6167
-19.5 | -0.6184 | 0.23641 | 0.0316 | -2.6158
-19 | -0.6012 | 0.22904 | 0.0267 | -2.6249
-18.5 | -0.5856 | 0.22182 | 0.0226 | -2.64
-18 | -0.5684 | 0.21596 | 0.02 | -2.632
-17.5 | -0.5513 | 0.2101 | 0.0167 | -2.624
-17 | -0.5344 | 0.20381 | 0.0133 | -2.622
-16.5 | -0.5185 | 0.19613 | 0.0091 | -2.6437
-16 | -0.5066 | 0.18843 | 0.0044 | -2.6885
-15.5 | -0.491 | 0.18142 | 0.0025 | -2.7064
-15 | -0.4748 | 0.17576 | 0 | -2.7014
-14.5 | -0.4597 | 0.16959 | -0.0028 | -2.7107
-14 | -0.4472 | 0.16192 | -0.0064 | -2.7619
-13.5 | -0.4411 | 0.15346 | -0.0113 | -2.8744
-13 | -0.4304 | 0.14549 | -0.0131 | -2.9583
-12.5 | -0.415 | 0.13996 | -0.0146 | -2.9651
-12 | -0.4021 | 0.13385 | -0.0169 | -3.0041
-11 | -0.3913 | 0.11717 | -0.0257 | -3.3396
-10.5 | -0.3858 | 0.10872 | -0.0291 | -3.5486
-10 | -0.3781 | 0.10223 | -0.0299 | -3.6985
-9.5 | -0.3653 | 0.09701 | -0.0315 | -3.7656
-9 | -0.3589 | 0.09065 | -0.034 | -3.9592
-7.5 | -0.3612 | 0.02612 | -0.0913 | -13.8285
-7 | -0.3105 | 0.02073 | -0.0939 | -14.9783
-6.5 | -0.2541 | 0.0192 | -0.0949 | -13.2344
-6 | -0.2029 | 0.01722 | -0.0943 | -11.7828
-5.5 | -0.1512 | 0.01574 | -0.0936 | -9.6061
-5 | -0.1017 | 0.01277 | -0.0928 | -7.964
-4.5 | -0.0484 | 0.01162 | -0.0922 | -4.1652
-4 | 0.0053 | 0.01081 | -0.0917 | 0.49029
-3.5 | 0.0593 | 0.01005 | -0.0911 | 5.9005
-3 | 0.1139 | 0.00947 | -0.0907 | 12.0275
-2.5 | 0.1689 | 0.00906 | -0.0904 | 18.6424
-2 | 0.2242 | 0.00853 | -0.0901 | 26.2837
-1.5 | 0.2802 | 0.00832 | -0.09 | 33.6779
-1 | 0.3359 | 0.00805 | -0.0898 | 41.7267
-0.5 | 0.39 | 0.0075 | -0.0897 | 52
0 | 0.443 | 0.0072 | -0.0893 | 61.5278
0.5 | 0.4889 | 0.00656 | -0.0876 | 74.5274
1.5 | 0.6046 | 0.00686 | -0.0881 | 88.1341
2 | 0.6585 | 0.00713 | -0.0877 | 92.3562
2.5 | 0.7127 | 0.0074 | -0.0874 | 96.3108
3 | 0.7671 | 0.00764 | -0.0871 | 100.4058
3.5 | 0.8214 | 0.0079 | -0.0869 | 103.9747
4 | 0.8753 | 0.00819 | -0.0866 | 106.8742
4.5 | 0.9288 | 0.00851 | -0.0862 | 109.1422
5 | 0.9824 | 0.00881 | -0.0859 | 111.5096
5.5 | 1.0349 | 0.0092 | -0.0855 | 112.4891
6 | 1.0849 | 0.00982 | -0.0847 | 110.4786
6.5 | 1.1218 | 0.01175 | -0.0821 | 95.4723
7 | 1.1659 | 0.01292 | -0.0805 | 90.2399
7.5 | 1.2013 | 0.01488 | -0.0776 | 80.7325
8 | 1.2458 | 0.01584 | -0.0759 | 78.649
8.5 | 1.2874 | 0.01697 | -0.0738 | 75.8633
9 | 1.3192 | 0.01875 | -0.0703 | 70.3573
9.5 | 1.3503 | 0.0203 | -0.0668 | 66.5172
10 | 1.3725 | 0.02198 | -0.0619 | 62.4431
10.5 | 1.3888 | 0.02413 | -0.0569 | 57.5549
11 | 1.4004 | 0.02686 | -0.0523 | 52.137
11.5 | 1.4061 | 0.03043 | -0.0484 | 46.2077
12 | 1.4016 | 0.03537 | -0.0449 | 39.6268
12.5 | 1.3932 | 0.04121 | -0.0419 | 33.8073
13 | 1.4037 | 0.04555 | -0.041 | 30.8167
13.5 | 1.4071 | 0.0507 | -0.0399 | 27.7535
14 | 1.4083 | 0.05628 | -0.039 | 25.0231
14.5 | 1.408 | 0.06223 | -0.0385 | 22.6257
15 | 1.4066 | 0.06862 | -0.0386 | 20.4984
15.5 | 1.4031 | 0.07555 | -0.0391 | 18.5718
16 | 1.3967 | 0.08317 | -0.0403 | 16.7933
16.5 | 1.3875 | 0.09155 | -0.0424 | 15.1557
17 | 1.3742 | 0.10089 | -0.0452 | 13.6208
17.5 | 1.3578 | 0.11115 | -0.0492 | 12.2159
18 | 1.3364 | 0.12284 | -0.0544 | 10.8792
18.5 | 1.3118 | 0.13579 | -0.0611 | 9.6605
19 | 1.278 | 0.15191 | -0.0705 | 8.4129

## 35. Re 750k Mach 0.10 (1)
BIGFOIL.COM POLAR EXPORT
goe389
GOE 389 |  |  |  | Cl Max: | 1.544 | at alpha= | 11.5 | deg
JavaFoil+Calcfoil stall+Eppler ext transition |  |  |  | L/D Max: | 107.133 | at alpha= | 4 | deg
Re: | 750000 |  |  | Cd Min: | 0.00877 | at alpha= | 3.5 | deg
Mach: | 0.1 |  |  | Cl=0 at alpha= | -4.2647 | deg
|  |  |  | @ Cl=0.1, Cd= | 0.0097567
|  |  |  | @ Cl=0.4, Cd= | 0.010706
|  |  |  | @ Cl=0.6, Cd= | 0.0090902
alpha (deg) | Cl | Cd | Cm | Cl/Cd
-19 | -0.457 | 0.20226 | -0.025 | -2.258
-18.5 | -0.475 | 0.18974 | -0.026 | -2.502
-18 | -0.492 | 0.17949 | -0.026 | -2.742
-17.5 | -0.509 | 0.16827 | -0.027 | -3.025
-17 | -0.525 | 0.15901 | -0.027 | -3.301
-16.5 | -0.539 | 0.1493 | -0.028 | -3.612
-16 | -0.552 | 0.13903 | -0.028 | -3.972
-15.5 | -0.563 | 0.13065 | -0.028 | -4.311
-15 | -0.572 | 0.12059 | -0.028 | -4.741
-14.5 | -0.578 | 0.11513 | -0.029 | -5.016
-14 | -0.58 | 0.10773 | -0.028 | -5.384
-13.5 | -0.58 | 0.10144 | -0.028 | -5.714
-13 | -0.576 | 0.09539 | -0.029 | -6.034
-12.5 | -0.568 | 0.08987 | -0.029 | -6.319
-12 | -0.556 | 0.08402 | -0.03 | -6.621
-11.5 | -0.541 | 0.07946 | -0.03 | -6.805
-11 | -0.521 | 0.07458 | -0.031 | -6.99
-10.5 | -0.496 | 0.07008 | -0.031 | -7.083
-10 | -0.465 | 0.06618 | -0.032 | -7.03
-9.5 | -0.432 | 0.06259 | -0.032 | -6.906
-9 | -0.398 | 0.05866 | -0.033 | -6.776
-8.5 | -0.361 | 0.05551 | -0.033 | -6.505
-8 | -0.323 | 0.05175 | -0.034 | -6.243
-7.5 | -0.284 | 0.04859 | -0.035 | -5.838
-7 | -0.243 | 0.04676 | -0.035 | -5.195
-6.5 | -0.201 | 0.0443 | -0.036 | -4.537
-6 | -0.158 | 0.04187 | -0.037 | -3.777
-5.5 | -0.114 | 0.03978 | -0.037 | -2.872
-5 | -0.07 | 0.03809 | -0.038 | -1.829
-4.5 | -0.024 | 0.03642 | -0.039 | -0.668
-4 | 0.027 | 0.00988 | -0.082 | 2.685
-3.5 | 0.084 | 0.00981 | -0.082 | 8.525
-3 | 0.141 | 0.00962 | -0.083 | 14.68
-2.5 | 0.199 | 0.00951 | -0.084 | 20.923
-2 | 0.257 | 0.00943 | -0.085 | 27.283
-1.5 | 0.316 | 0.00932 | -0.086 | 33.864
-1 | 0.374 | 0.01063 | -0.087 | 35.2
-0.5 | 0.432 | 0.0108 | -0.088 | 40.052
0 | 0.494 | 0.01064 | -0.089 | 46.435
0.5 | 0.553 | 0.00892 | -0.09 | 61.984
1 | 0.611 | 0.00913 | -0.091 | 66.918
1.5 | 0.67 | 0.00939 | -0.092 | 71.345
2 | 0.728 | 0.0096 | -0.093 | 75.828
2.5 | 0.787 | 0.0098 | -0.094 | 80.301
3 | 0.845 | 0.01005 | -0.094 | 84.07
3.5 | 0.903 | 0.00877 | -0.095 | 103.01
4 | 0.961 | 0.00897 | -0.096 | 107.133
4.5 | 1.019 | 0.01135 | -0.097 | 89.743
5 | 1.076 | 0.01166 | -0.098 | 92.261
5.5 | 1.133 | 0.01203 | -0.099 | 94.152
6 | 1.189 | 0.01237 | -0.1 | 96.133
6.5 | 1.245 | 0.01272 | -0.101 | 97.811
7 | 1.299 | 0.01313 | -0.102 | 98.943
7.5 | 1.354 | 0.01436 | -0.102 | 94.275
8 | 1.403 | 0.01512 | -0.103 | 92.83
8.5 | 1.447 | 0.01618 | -0.104 | 89.445
9 | 1.486 | 0.0176 | -0.105 | 84.43
9.5 | 1.521 | 0.01851 | -0.106 | 82.167
10 | 1.516 | 0.02332 | -0.104 | 65.016
10.5 | 1.531 | 0.02507 | -0.105 | 61.076
11 | 1.541 | 0.02704 | -0.105 | 56.964
11.5 | 1.544 | 0.02824 | -0.105 | 54.678
12 | 1.53 | 0.03202 | -0.105 | 47.797
12.5 | 1.51 | 0.03573 | -0.104 | 42.249
13 | 1.491 | 0.03803 | -0.104 | 39.199
13.5 | 1.465 | 0.04171 | -0.104 | 35.133
14 | 1.432 | 0.04578 | -0.104 | 31.282
14.5 | 1.392 | 0.05078 | -0.103 | 27.406
15 | 1.313 | 0.06842 | -0.098 | 19.197
15.5 | 1.255 | 0.08074 | -0.095 | 15.549
16 | 1.189 | 0.0988 | -0.09 | 12.037
16.5 | 1.144 | 0.10393 | -0.089 | 11.009

## 36. Re 750k Mach 0.10 (2)
BIGFOIL.COM POLAR EXPORT
goe389
GOE 389 |  |  |  | Cl Max: | 1.402 | at alpha= | 11.5 | deg
XFOIL ncrit=9 |  |  |  | L/D Max: | 112.387 | at alpha= | 5.5 | deg
Re: | 750000 |  |  | Cd Min: | 0.09664 | at alpha= | 16.5 | deg
Mach: | 0.1 |  |  | Cl=0 at alpha= | -4.0461 | deg
|  |  |  | @ Cl=0.1, Cd= | 0.0096863
|  |  |  | @ Cl=0.4, Cd= | 0.0075004
|  |  |  | @ Cl=0.6, Cd= | 0.006857
alpha (deg) | Cl | Cd | Cm | Cl/Cd
-7 | -0.3113 | 0.02136 | -0.0947 | -14.574
-6.5 | -0.255 | 0.01992 | -0.0955 | -12.8012
-6 | -0.2041 | 0.01766 | -0.095 | -11.5572
-5.5 | -0.1513 | 0.01671 | -0.0942 | -9.0545
-5 | -0.1026 | 0.01297 | -0.0934 | -7.9106
-4.5 | -0.0492 | 0.01176 | -0.0928 | -4.1837
-4 | 0.005 | 0.01091 | -0.0922 | 0.4583
-3.5 | 0.0594 | 0.01013 | -0.0916 | 5.8638
-3 | 0.1143 | 0.00953 | -0.0912 | 11.9937
-2.5 | 0.1698 | 0.00913 | -0.0909 | 18.598
-2 | 0.2254 | 0.00856 | -0.0906 | 26.3318
-1.5 | 0.2816 | 0.00833 | -0.0904 | 33.8055
-1 | 0.3376 | 0.00809 | -0.0902 | 41.7305
-0.5 | 0.3919 | 0.00754 | -0.09 | 51.9761
0 | 0.4451 | 0.00728 | -0.0896 | 61.1401
0.5 | 0.4926 | 0.00672 | -0.0882 | 73.3036
1 | 0.554 | 0.0066 | -0.089 | 83.9394
1.5 | 0.6077 | 0.0069 | -0.0884 | 88.0725
2 | 0.6618 | 0.00718 | -0.088 | 92.1727
2.5 | 0.7164 | 0.00744 | -0.0877 | 96.2903
3 | 0.7712 | 0.00768 | -0.0874 | 100.4167
3.5 | 0.8258 | 0.00795 | -0.0871 | 103.8742
4 | 0.88 | 0.00824 | -0.0868 | 106.7961
4.5 | 0.9341 | 0.00854 | -0.0865 | 109.3794
5 | 0.9879 | 0.00885 | -0.0861 | 111.6271
5.5 | 1.0407 | 0.00926 | -0.0856 | 112.3866
6 | 1.0907 | 0.00991 | -0.0847 | 110.0605
6.5 | 1.1272 | 0.0119 | -0.082 | 94.7227
7 | 1.1712 | 0.01311 | -0.0803 | 89.3364
7.5 | 1.2073 | 0.015 | -0.0774 | 80.4867
8 | 1.2518 | 0.01598 | -0.0756 | 78.3354
8.5 | 1.2929 | 0.01716 | -0.0733 | 75.3438
9 | 1.3224 | 0.01909 | -0.0693 | 69.2719
9.5 | 1.3522 | 0.0206 | -0.0654 | 65.6408
10 | 1.373 | 0.0224 | -0.0604 | 61.2946
10.5 | 1.3879 | 0.02474 | -0.0554 | 56.0994
11 | 1.3979 | 0.02773 | -0.0509 | 50.4111
11.5 | 1.402 | 0.03162 | -0.0472 | 44.339
12 | 1.3962 | 0.03692 | -0.044 | 37.8169
12.5 | 1.3884 | 0.04285 | -0.0413 | 32.4014
13 | 1.3972 | 0.04751 | -0.0405 | 29.4085
13.5 | 1.3995 | 0.05291 | -0.0395 | 26.4506
14 | 1.3996 | 0.05876 | -0.0388 | 23.8189
14.5 | 1.3985 | 0.06503 | -0.0385 | 21.5055
15 | 1.3955 | 0.07182 | -0.0388 | 19.4305
15.5 | 1.3901 | 0.07926 | -0.0397 | 17.5385
16 | 1.3811 | 0.08751 | -0.0414 | 15.7822
16.5 | 1.369 | 0.09664 | -0.0441 | 14.166

## 37. Re 750k Mach 0.25 (1)
BIGFOIL.COM POLAR EXPORT
goe389
GOE 389 |  |  |  | Cl Max: | 1.525 | at alpha= | 10.5 | deg
JavaFoil+Calcfoil stall+Eppler ext transition |  |  |  | L/D Max: | 104.834 | at alpha= | 3.5 | deg
Re: | 750000 |  |  | Cd Min: | 0.00798 | at alpha= | 1 | deg
Mach: | 0.25 |  |  | Cl=0 at alpha= | -4.2596 | deg
|  |  |  | @ Cl=0.1, Cd= | 0.009761
|  |  |  | @ Cl=0.4, Cd= | 0.009954
|  |  |  | @ Cl=0.6, Cd= | 0.0084793
alpha (deg) | Cl | Cd | Cm | Cl/Cd
-17 | -0.217 | 0.25662 | -0.026 | -0.847
-16.5 | -0.271 | 0.22309 | -0.027 | -1.216
-16 | -0.318 | 0.19499 | -0.028 | -1.633
-15.5 | -0.361 | 0.17084 | -0.029 | -2.113
-15 | -0.399 | 0.15258 | -0.029 | -2.615
-14.5 | -0.433 | 0.13904 | -0.03 | -3.111
-14 | -0.461 | 0.12427 | -0.03 | -3.709
-13.5 | -0.484 | 0.1146 | -0.03 | -4.22
-13 | -0.5 | 0.10449 | -0.029 | -4.784
-12.5 | -0.51 | 0.09729 | -0.03 | -5.247
-12 | -0.514 | 0.08975 | -0.03 | -5.732
-11.5 | -0.512 | 0.08394 | -0.031 | -6.099
-11 | -0.503 | 0.07828 | -0.031 | -6.426
-10.5 | -0.485 | 0.07324 | -0.032 | -6.627
-10 | -0.459 | 0.06856 | -0.032 | -6.69
-9.5 | -0.429 | 0.06452 | -0.033 | -6.653
-9 | -0.397 | 0.06047 | -0.033 | -6.567
-8.5 | -0.363 | 0.05665 | -0.034 | -6.4
-8 | -0.326 | 0.05291 | -0.035 | -6.158
-7.5 | -0.287 | 0.0492 | -0.036 | -5.837
-7 | -0.247 | 0.04738 | -0.036 | -5.206
-6.5 | -0.205 | 0.04455 | -0.037 | -4.594
-6 | -0.161 | 0.0422 | -0.037 | -3.823
-5.5 | -0.117 | 0.04012 | -0.038 | -2.911
-5 | -0.071 | 0.0382 | -0.039 | -1.866
-4.5 | -0.025 | 0.03662 | -0.04 | -0.681
-4 | 0.027 | 0.00997 | -0.084 | 2.727
-3.5 | 0.086 | 0.00978 | -0.085 | 8.774
-3 | 0.145 | 0.0097 | -0.086 | 14.931
-2.5 | 0.204 | 0.00959 | -0.087 | 21.304
-2 | 0.264 | 0.00952 | -0.088 | 27.737
-1.5 | 0.324 | 0.00938 | -0.089 | 34.548
-1 | 0.384 | 0.00965 | -0.09 | 39.82
-0.5 | 0.444 | 0.01079 | -0.091 | 41.167
0 | 0.508 | 0.01076 | -0.092 | 47.186
0.5 | 0.568 | 0.00905 | -0.092 | 62.728
1 | 0.628 | 0.00798 | -0.093 | 78.74
1.5 | 0.688 | 0.00817 | -0.094 | 84.276
2 | 0.748 | 0.00974 | -0.095 | 76.838
2.5 | 0.808 | 0.00998 | -0.096 | 80.96
3 | 0.868 | 0.01021 | -0.097 | 85.029
3.5 | 0.927 | 0.00885 | -0.098 | 104.834
4 | 0.987 | 0.01114 | -0.099 | 88.544
4.5 | 1.046 | 0.0115 | -0.1 | 90.954
5 | 1.105 | 0.01184 | -0.101 | 93.353
5.5 | 1.163 | 0.01223 | -0.102 | 95.106
6 | 1.22 | 0.01261 | -0.103 | 96.754
6.5 | 1.277 | 0.01298 | -0.103 | 98.411
7 | 1.333 | 0.01349 | -0.104 | 98.798
7.5 | 1.388 | 0.01818 | -0.105 | 76.301
8 | 1.437 | 0.01543 | -0.106 | 93.09
8.5 | 1.478 | 0.01678 | -0.107 | 88.104
9 | 1.514 | 0.01848 | -0.108 | 81.963
9.5 | 1.509 | 0.0237 | -0.106 | 63.661
10 | 1.52 | 0.0258 | -0.106 | 58.93
10.5 | 1.525 | 0.02783 | -0.107 | 54.797
11 | 1.518 | 0.03009 | -0.107 | 50.438
11.5 | 1.489 | 0.03409 | -0.106 | 43.679
12 | 1.457 | 0.03734 | -0.105 | 39.006
12.5 | 1.416 | 0.04138 | -0.105 | 34.211
13 | 1.364 | 0.04571 | -0.105 | 29.838
13.5 | 1.289 | 0.05366 | -0.103 | 24.021
14 | 1.185 | 0.0701 | -0.097 | 16.908
14.5 | 1.016 | 0.11827 | -0.048 | 8.594
15 | 0.945 | 0.12812 | -0.048 | 7.377
15.5 | 0.867 | 0.13984 | -0.047 | 6.203

## 38. Re 750k Mach 0.25 (2)
BIGFOIL.COM POLAR EXPORT
goe389
GOE 389 |  |  |  | Cl Max: | 1.383 | at alpha= | 11 | deg
XFOIL ncrit=9 |  |  |  | L/D Max: | 111.846 | at alpha= | 5.5 | deg
Re: | 750000 |  |  | Cd Min: | 0.24774 | at alpha= | -20 | deg
Mach: | 0.25 |  |  | Cl=0 at alpha= | -4.0286 | deg
|  |  |  | @ Cl=0.1, Cd= | 0.010058
|  |  |  | @ Cl=0.4, Cd= | 0.0077866
|  |  |  | @ Cl=0.6, Cd= | 0.0069441
alpha (deg) | Cl | Cd | Cm | Cl/Cd
-20 | -0.6463 | 0.24774 | 0.0369 | -2.6088
-19.5 | -0.627 | 0.24047 | 0.0325 | -2.6074
-19 | -0.6088 | 0.23315 | 0.0275 | -2.6112
-18.5 | -0.5914 | 0.22586 | 0.0238 | -2.6184
-18 | -0.5733 | 0.21984 | 0.0206 | -2.6078
-17.5 | -0.5551 | 0.21366 | 0.017 | -2.5981
-17 | -0.5371 | 0.20704 | 0.0134 | -2.5942
-16.5 | -0.5199 | 0.19917 | 0.0089 | -2.6103
-16 | -0.5059 | 0.19157 | 0.0042 | -2.6408
-15.5 | -0.4888 | 0.1846 | 0.0023 | -2.6479
-15 | -0.4717 | 0.17863 | -0.0004 | -2.6407
-14.5 | -0.4555 | 0.17217 | -0.0034 | -2.6456
-14 | -0.4424 | 0.16421 | -0.0077 | -2.6941
-13.5 | -0.4337 | 0.15624 | -0.0121 | -2.7759
-13 | -0.4201 | 0.14854 | -0.0137 | -2.8282
-12.5 | -0.4044 | 0.14278 | -0.0154 | -2.8323
-12 | -0.3907 | 0.13642 | -0.0178 | -2.8639
-11.5 | -0.3833 | 0.12835 | -0.0225 | -2.9864
-11 | -0.3777 | 0.12021 | -0.0266 | -3.142
-10.5 | -0.3701 | 0.11214 | -0.0297 | -3.3003
-10 | -0.3581 | 0.10601 | -0.0299 | -3.378
-9.5 | -0.3456 | 0.10042 | -0.0316 | -3.4415
-9 | -0.3434 | 0.09257 | -0.0364 | -3.7096
-8.5 | -0.3467 | 0.08498 | -0.0391 | -4.0798
-6.5 | -0.253 | 0.02609 | -0.0984 | -9.6972
-6 | -0.2078 | 0.02135 | -0.0985 | -9.733
-5.5 | -0.1582 | 0.01773 | -0.0976 | -8.9227
-5 | -0.1077 | 0.01429 | -0.0967 | -7.5367
-4.5 | -0.0528 | 0.01263 | -0.0959 | -4.1805
-4 | 0.0032 | 0.01148 | -0.0952 | 0.27875
-3.5 | 0.0596 | 0.01059 | -0.0945 | 5.628
-3 | 0.1166 | 0.00984 | -0.0939 | 11.8496
-2.5 | 0.174 | 0.00932 | -0.0935 | 18.6695
-2 | 0.2314 | 0.00873 | -0.0931 | 26.5063
-1 | 0.3472 | 0.00824 | -0.0925 | 42.1359
-0.5 | 0.4031 | 0.00776 | -0.0921 | 51.9459
0 | 0.456 | 0.0077 | -0.0913 | 59.2208
0.5 | 0.508 | 0.00727 | -0.0906 | 69.8762
1 | 0.5693 | 0.00679 | -0.0909 | 83.8439
1.5 | 0.6251 | 0.00707 | -0.0903 | 88.4158
2 | 0.6813 | 0.00734 | -0.0899 | 92.8202
2.5 | 0.7377 | 0.0076 | -0.0895 | 97.0658
3 | 0.7941 | 0.00788 | -0.0891 | 100.7741
3.5 | 0.8505 | 0.00816 | -0.0886 | 104.2279
4 | 0.9069 | 0.00844 | -0.0882 | 107.4526
4.5 | 0.9629 | 0.00876 | -0.0877 | 109.9201
5 | 1.0183 | 0.00912 | -0.0871 | 111.6557
5.5 | 1.0726 | 0.00959 | -0.0863 | 111.8457
6 | 1.1214 | 0.01052 | -0.0848 | 106.597
6.5 | 1.1579 | 0.0126 | -0.0816 | 91.8968
7 | 1.1994 | 0.01414 | -0.0789 | 84.8232
7.5 | 1.2392 | 0.0157 | -0.0759 | 78.9299
8 | 1.2829 | 0.01682 | -0.0733 | 76.2723
8.5 | 1.3196 | 0.01832 | -0.0697 | 72.0306
9 | 1.3368 | 0.0206 | -0.0634 | 64.8932
9.5 | 1.3589 | 0.02255 | -0.0582 | 60.2616
10 | 1.3728 | 0.02527 | -0.0532 | 54.3253
10.5 | 1.3804 | 0.02887 | -0.0488 | 47.8143
11 | 1.383 | 0.03345 | -0.0455 | 41.3453
11.5 | 1.3808 | 0.03905 | -0.0434 | 35.3598
12 | 1.3734 | 0.0455 | -0.0418 | 30.1846
12.5 | 1.3574 | 0.05262 | -0.0393 | 25.7963
13 | 1.3591 | 0.0589 | -0.0394 | 23.0747
13.5 | 1.3573 | 0.06577 | -0.0396 | 20.6371
14 | 1.352 | 0.07333 | -0.0403 | 18.4372
14.5 | 1.3435 | 0.08166 | -0.0417 | 16.4524
15 | 1.331 | 0.0909 | -0.0439 | 14.6425
15.5 | 1.3151 | 0.10109 | -0.0472 | 13.0092
16 | 1.2956 | 0.11229 | -0.0515 | 11.538

## 39. Re 750k Mach 0.50 (1)
BIGFOIL.COM POLAR EXPORT
goe389
GOE 389 |  |  |  | Cl Max: | 1.516 | at alpha= | 8 | deg
JavaFoil+Calcfoil stall+Eppler ext transition |  |  |  | L/D Max: | 94.309 | at alpha= | 6 | deg
Re: | 750000 |  |  | Cd Min: | 0.00814 | at alpha= | 0.5 | deg
Mach: | 0.5 |  |  | Cl=0 at alpha= | -4.2353 | deg
|  |  |  | @ Cl=0.1, Cd= | 0.033965
|  |  |  | @ Cl=0.4, Cd= | 0.0098713
|  |  |  | @ Cl=0.6, Cd= | 0.0090382
alpha (deg) | Cl | Cd | Cm | Cl/Cd
-20 | -0.81 | 0.20179 | -0.034 | -4.014
-19.5 | -0.786 | 0.18507 | -0.035 | -4.248
-19 | -0.762 | 0.17911 | -0.036 | -4.253
-18.5 | -0.738 | 0.17831 | -0.037 | -4.139
-18 | -0.713 | 0.17162 | -0.037 | -4.154
-17.5 | -0.687 | 0.16718 | -0.036 | -4.107
-17 | -0.661 | 0.16101 | -0.036 | -4.105
-16.5 | -0.636 | 0.15682 | -0.036 | -4.054
-16 | -0.61 | 0.14921 | -0.036 | -4.091
-15.5 | -0.585 | 0.15414 | -0.035 | -3.795
-15 | -0.56 | 0.14846 | -0.036 | -3.772
-14.5 | -0.535 | 0.13544 | -0.037 | -3.95
-14 | -0.51 | 0.13079 | -0.037 | -3.897
-13.5 | -0.484 | 0.12664 | -0.038 | -3.824
-13 | -0.459 | 0.12309 | -0.038 | -3.727
-12.5 | -0.433 | 0.13036 | -0.038 | -3.321
-12 | -0.406 | 0.12125 | -0.035 | -3.352
-11.5 | -0.38 | 0.11465 | -0.035 | -3.319
-11 | -0.355 | 0.11135 | -0.035 | -3.186
-10.5 | -0.329 | 0.10832 | -0.036 | -3.038
-10 | -0.303 | 0.10598 | -0.036 | -2.861
-9.5 | -0.277 | 0.10329 | -0.037 | -2.685
-9 | -0.251 | 0.09801 | -0.037 | -2.564
-8.5 | -0.225 | 0.0888 | -0.038 | -2.537
-8 | -0.199 | 0.08151 | -0.04 | -2.444
-7.5 | -0.173 | 0.07823 | -0.04 | -2.212
-7 | -0.224 | 0.05596 | -0.039 | -3.996
-6.5 | -0.203 | 0.04998 | -0.039 | -4.055
-6 | -0.167 | 0.04521 | -0.04 | -3.69
-5.5 | -0.124 | 0.04218 | -0.041 | -2.938
-5 | -0.077 | 0.0397 | -0.042 | -1.937
-4.5 | -0.027 | 0.03766 | -0.043 | -0.723
-4 | 0.024 | 0.03587 | -0.044 | 0.677
-3.5 | 0.077 | 0.03451 | -0.045 | 2.231
-3 | 0.131 | 0.03323 | -0.046 | 3.93
-2.5 | 0.227 | 0.00902 | -0.097 | 25.225
-2 | 0.294 | 0.00972 | -0.098 | 30.288
-1.5 | 0.362 | 0.00986 | -0.099 | 36.665
-1 | 0.429 | 0.00988 | -0.1 | 43.418
-0.5 | 0.496 | 0.00985 | -0.101 | 50.389
0 | 0.567 | 0.00991 | -0.102 | 57.24
0.5 | 0.634 | 0.00814 | -0.103 | 77.968
1 | 0.701 | 0.00832 | -0.104 | 84.285
1.5 | 0.768 | 0.00852 | -0.105 | 90.195
2 | 0.835 | 0.01043 | -0.106 | 80.055
2.5 | 0.902 | 0.01076 | -0.107 | 83.866
3 | 0.968 | 0.0111 | -0.109 | 87.269
3.5 | 1.034 | 0.01176 | -0.11 | 87.937
4 | 1.1 | 0.01218 | -0.111 | 90.293
4.5 | 1.165 | 0.01268 | -0.112 | 91.906
5 | 1.23 | 0.01637 | -0.113 | 75.132
5.5 | 1.293 | 0.01377 | -0.114 | 93.92
6 | 1.354 | 0.01436 | -0.115 | 94.309
6.5 | 1.413 | 0.01501 | -0.116 | 94.139
7 | 1.439 | 0.02162 | -0.114 | 66.57
7.5 | 1.487 | 0.02285 | -0.115 | 65.086
8 | 1.516 | 0.02508 | -0.115 | 60.43
8.5 | 1.509 | 0.02911 | -0.115 | 51.824
9 | 1.451 | 0.03299 | -0.114 | 43.984
9.5 | 1.246 | 0.04038 | -0.112 | 30.856
10 | 0.766 | 0.09109 | -0.046 | 8.41
10.5 | 0.793 | 0.09535 | -0.049 | 8.319
11 | 0.828 | 0.10069 | -0.068 | 8.223
11.5 | 0.865 | 0.10469 | -0.078 | 8.26
12 | 0.878 | 0.12717 | -0.063 | 6.903
12.5 | 0.905 | 0.13598 | -0.064 | 6.657
13 | 0.932 | 0.13919 | -0.065 | 6.696

## 40. Re 750k Mach 0.50 (2)
BIGFOIL.COM POLAR EXPORT
goe389
GOE 389 |  |  |  | Cl Max: | 1.3859 | at alpha= | 9 | deg
XFOIL ncrit=9 |  |  |  | L/D Max: | 109.837 | at alpha= | 5 | deg
Re: | 750000 |  |  | Cd Min: | 0.26802 | at alpha= | -20 | deg
Mach: | 0.5 |  |  | Cl=0 at alpha= | -3.9841 | deg
|  |  |  | @ Cl=0.1, Cd= | 0.012393
|  |  |  | @ Cl=0.4, Cd= | 0.0091108
|  |  |  | @ Cl=0.6, Cd= | 0.0080414
alpha (deg) | Cl | Cd | Cm | Cl/Cd
-20 | -0.692 | 0.26802 | 0.0423 | -2.5819
-19.5 | -0.6686 | 0.2595 | 0.0366 | -2.5765
-19 | -0.6463 | 0.2511 | 0.0317 | -2.5739
-18.5 | -0.624 | 0.24373 | 0.0277 | -2.5602
-18 | -0.6013 | 0.23617 | 0.0231 | -2.546
-17.5 | -0.5788 | 0.22839 | 0.0186 | -2.5343
-17 | -0.5561 | 0.22003 | 0.0138 | -2.5274
-16.5 | -0.5351 | 0.21186 | 0.0086 | -2.5257
-16 | -0.5143 | 0.20364 | 0.0049 | -2.5255
-15.5 | -0.4928 | 0.1966 | 0.0016 | -2.5066
-15 | -0.4717 | 0.18933 | -0.0021 | -2.4914
-14.5 | -0.4516 | 0.18125 | -0.0067 | -2.4916
-14 | -0.4345 | 0.17339 | -0.0112 | -2.5059
-13.5 | -0.4172 | 0.16522 | -0.0147 | -2.5251
-13 | -0.3973 | 0.15829 | -0.0164 | -2.51
-12.5 | -0.3793 | 0.15145 | -0.0192 | -2.5045
-12 | -0.363 | 0.14389 | -0.0227 | -2.5228
-11.5 | -0.3533 | 0.13613 | -0.0277 | -2.5953
-11 | -0.3417 | 0.12844 | -0.031 | -2.6604
-10.5 | -0.3239 | 0.12134 | -0.0312 | -2.6694
-10 | -0.3089 | 0.11516 | -0.0329 | -2.6824
-9.5 | -0.2987 | 0.10817 | -0.0363 | -2.7614
-9 | -0.2952 | 0.10094 | -0.0399 | -2.9245
-8.5 | -0.2917 | 0.09413 | -0.0413 | -3.0989
-8 | -0.2744 | 0.08628 | -0.0449 | -3.1803
-7.5 | -0.2385 | 0.0791 | -0.0526 | -3.0152
-7 | -0.2066 | 0.06898 | -0.0678 | -2.9951
-5.5 | -0.1419 | 0.0408 | -0.097 | -3.4779
-5 | -0.1035 | 0.02835 | -0.1066 | -3.6508
-4.5 | -0.0603 | 0.01979 | -0.1092 | -3.047
-4 | -0.002 | 0.01617 | -0.1085 | -0.12369
-3.5 | 0.061 | 0.01342 | -0.1075 | 4.5455
-3 | 0.1263 | 0.0117 | -0.1063 | 10.7949
-2.5 | 0.1919 | 0.01054 | -0.1052 | 18.2068
-2 | 0.2577 | 0.00982 | -0.1041 | 26.2424
-1.5 | 0.3224 | 0.00907 | -0.1031 | 35.5458
-1 | 0.3833 | 0.00907 | -0.1015 | 42.2602
-0.5 | 0.4447 | 0.00922 | -0.1001 | 48.2321
0 | 0.5076 | 0.00889 | -0.0996 | 57.0979
0.5 | 0.5713 | 0.00869 | -0.0991 | 65.7422
1 | 0.6213 | 0.00756 | -0.0955 | 82.1825
1.5 | 0.701 | 0.00781 | -0.0979 | 89.7567
2 | 0.7651 | 0.00812 | -0.0971 | 94.2241
2.5 | 0.8293 | 0.00844 | -0.0961 | 98.2583
3 | 0.8934 | 0.0088 | -0.0951 | 101.5227
3.5 | 0.958 | 0.00914 | -0.094 | 104.814
4 | 1.0228 | 0.00949 | -0.0928 | 107.7766
4.5 | 1.0868 | 0.0099 | -0.0913 | 109.7778
5 | 1.1489 | 0.01046 | -0.0894 | 109.8375
5.5 | 1.206 | 0.01134 | -0.0866 | 106.3492
6 | 1.2377 | 0.01379 | -0.0807 | 89.7534
6.5 | 1.2846 | 0.01515 | -0.0763 | 84.7921
7.5 | 1.3371 | 0.01956 | -0.0624 | 68.3589
8 | 1.3645 | 0.02216 | -0.0568 | 61.5749
8.5 | 1.3817 | 0.02589 | -0.0518 | 53.3681
9 | 1.3859 | 0.03131 | -0.0482 | 44.2638
9.5 | 1.3764 | 0.03866 | -0.0464 | 35.6027
10 | 1.3561 | 0.04764 | -0.0462 | 28.4656
10.5 | 1.3326 | 0.05748 | -0.0472 | 23.1837
11 | 1.3085 | 0.06742 | -0.0483 | 19.4082
11.5 | 1.2859 | 0.07733 | -0.0496 | 16.6287
12 | 1.2718 | 0.0867 | -0.051 | 14.669
12.5 | 1.2571 | 0.09658 | -0.0531 | 13.0162
13 | 1.2408 | 0.10718 | -0.0561 | 11.5768
13.5 | 1.2226 | 0.11861 | -0.0603 | 10.3077
14 | 1.2032 | 0.13096 | -0.0658 | 9.1875

## 41. Re 1M Mach 0.00 (1)
BIGFOIL.COM POLAR EXPORT
goe389
GOE 389 |  |  |  | Cl Max: | 1.554 | at alpha= | 11.5 | deg
JavaFoil+Calcfoil stall+Eppler ext transition |  |  |  | L/D Max: | 112.911 | at alpha= | 4 | deg
Re: | 1000000 |  |  | Cd Min: | 0.00832 | at alpha= | 3.5 | deg
Mach: | 0 |  |  | Cl=0 at alpha= | -4.2321 | deg
|  |  |  | @ Cl=0.1, Cd= | 0.0092807
|  |  |  | @ Cl=0.4, Cd= | 0.010224
|  |  |  | @ Cl=0.6, Cd= | 0.0085734
alpha (deg) | Cl | Cd | Cm | Cl/Cd
-19.5 | -0.484 | 0.1944 | -0.025 | -2.488
-19 | -0.499 | 0.18392 | -0.026 | -2.716
-18.5 | -0.515 | 0.17498 | -0.026 | -2.942
-18 | -0.53 | 0.16745 | -0.027 | -3.163
-17.5 | -0.543 | 0.15846 | -0.027 | -3.43
-17 | -0.556 | 0.14689 | -0.027 | -3.788
-16.5 | -0.568 | 0.13884 | -0.028 | -4.09
-16 | -0.578 | 0.13028 | -0.028 | -4.434
-15.5 | -0.586 | 0.12315 | -0.028 | -4.755
-15 | -0.591 | 0.11475 | -0.029 | -5.151
-14.5 | -0.594 | 0.10918 | -0.029 | -5.439
-14 | -0.593 | 0.10295 | -0.028 | -5.764
-13.5 | -0.59 | 0.09735 | -0.028 | -6.066
-13 | -0.584 | 0.09191 | -0.029 | -6.356
-12.5 | -0.575 | 0.08666 | -0.03 | -6.63
-12 | -0.561 | 0.08132 | -0.03 | -6.9
-11.5 | -0.544 | 0.07694 | -0.03 | -7.07
-11 | -0.523 | 0.07254 | -0.031 | -7.214
-10.5 | -0.497 | 0.06818 | -0.031 | -7.293
-10 | -0.466 | 0.06459 | -0.032 | -7.211
-9.5 | -0.432 | 0.06046 | -0.033 | -7.151
-9 | -0.397 | 0.05688 | -0.033 | -6.985
-8.5 | -0.361 | 0.05383 | -0.034 | -6.699
-8 | -0.322 | 0.05075 | -0.034 | -6.354
-7.5 | -0.283 | 0.04766 | -0.035 | -5.938
-7 | -0.242 | 0.04593 | -0.036 | -5.275
-6.5 | -0.2 | 0.04354 | -0.036 | -4.603
-6 | -0.158 | 0.04125 | -0.037 | -3.821
-5.5 | -0.114 | 0.03927 | -0.038 | -2.899
-5 | -0.085 | 0.00967 | -0.079 | -8.835
-4.5 | -0.03 | 0.0096 | -0.08 | -3.109
-4 | 0.026 | 0.00942 | -0.081 | 2.805
-3.5 | 0.083 | 0.00931 | -0.082 | 8.938
-3 | 0.141 | 0.00921 | -0.083 | 15.259
-2.5 | 0.198 | 0.00912 | -0.084 | 21.714
-2 | 0.256 | 0.00907 | -0.085 | 28.231
-1.5 | 0.314 | 0.00894 | -0.086 | 35.132
-1 | 0.372 | 0.01019 | -0.087 | 36.522
-0.5 | 0.43 | 0.01026 | -0.088 | 41.945
0 | 0.492 | 0.01008 | -0.089 | 48.808
0.5 | 0.55 | 0.00847 | -0.089 | 64.935
1 | 0.608 | 0.00859 | -0.09 | 70.788
1.5 | 0.666 | 0.00886 | -0.091 | 75.254
2 | 0.725 | 0.00902 | -0.092 | 80.367
2.5 | 0.783 | 0.00924 | -0.093 | 84.721
3 | 0.841 | 0.00946 | -0.094 | 88.833
3.5 | 0.898 | 0.00832 | -0.095 | 107.985
4 | 0.956 | 0.00847 | -0.096 | 112.911
4.5 | 1.014 | 0.01074 | -0.097 | 94.348
5 | 1.071 | 0.01103 | -0.098 | 97.066
5.5 | 1.128 | 0.01142 | -0.098 | 98.721
6 | 1.183 | 0.0117 | -0.099 | 101.141
6.5 | 1.239 | 0.01203 | -0.1 | 102.966
7 | 1.293 | 0.01238 | -0.101 | 104.487
7.5 | 1.347 | 0.01356 | -0.102 | 99.346
8 | 1.397 | 0.0141 | -0.103 | 99.068
8.5 | 1.441 | 0.01524 | -0.104 | 94.55
9 | 1.481 | 0.01679 | -0.105 | 88.191
9.5 | 1.516 | 0.01776 | -0.105 | 85.394
10 | 1.546 | 0.01829 | -0.106 | 84.53
10.5 | 1.535 | 0.02335 | -0.105 | 65.745
11 | 1.547 | 0.02506 | -0.105 | 61.73
11.5 | 1.554 | 0.02616 | -0.105 | 59.399
12 | 1.548 | 0.029 | -0.105 | 53.374
12.5 | 1.534 | 0.03184 | -0.105 | 48.189
13 | 1.52 | 0.03363 | -0.105 | 45.196
13.5 | 1.491 | 0.03771 | -0.104 | 39.551
14 | 1.464 | 0.04122 | -0.104 | 35.518
14.5 | 1.431 | 0.04526 | -0.104 | 31.614
15 | 1.393 | 0.05028 | -0.103 | 27.699
15.5 | 1.321 | 0.06587 | -0.099 | 20.057
16 | 1.265 | 0.07728 | -0.096 | 16.366
16.5 | 1.215 | 0.08822 | -0.095 | 13.772

## 42. Re 1M Mach 0.00 (2)
BIGFOIL.COM POLAR EXPORT
goe389
GOE 389 |  |  |  | Cl Max: | 1.4588 | at alpha= | 13 | deg
XFOIL ncrit=9 |  |  |  | L/D Max: | 119.709 | at alpha= | 5 | deg
Re: | 1000000 |  |  | Cd Min: | 0.11761 | at alpha= | 18 | deg
Mach: | 0 |  |  | Cl=0 at alpha= | -4.0171 | deg
|  |  |  | @ Cl=0.1, Cd= | 0.0087358
|  |  |  | @ Cl=0.4, Cd= | 0.0073361
|  |  |  | @ Cl=0.6, Cd= | 0.0063906
alpha (deg) | Cl | Cd | Cm | Cl/Cd
-10.5 | -0.7416 | 0.02617 | -0.0776 | -28.3378
-10 | -0.6741 | 0.02635 | -0.0804 | -25.5825
-9.5 | -0.6071 | 0.02712 | -0.0826 | -22.3857
-9 | -0.3809 | 0.08522 | -0.036 | -4.4696
-8.5 | -0.4898 | 0.01984 | -0.0901 | -24.6875
-8 | -0.427 | 0.01938 | -0.0922 | -22.033
-7.5 | -0.3659 | 0.01865 | -0.0938 | -19.6193
-7 | -0.3114 | 0.0173 | -0.094 | -18
-6.5 | -0.2635 | 0.01449 | -0.0934 | -18.185
-6 | -0.2107 | 0.01382 | -0.093 | -15.246
-5.5 | -0.1581 | 0.01275 | -0.0924 | -12.4
-5 | -0.1046 | 0.01191 | -0.0918 | -8.7825
-4.5 | -0.0508 | 0.0112 | -0.0912 | -4.5357
-4 | 0.0018 | 0.00978 | -0.0907 | 0.18405
-3.5 | 0.0564 | 0.00909 | -0.0904 | 6.2046
-3 | 0.1118 | 0.00864 | -0.0902 | 12.9398
-2.5 | 0.1677 | 0.00829 | -0.09 | 20.2292
-2 | 0.2238 | 0.00805 | -0.0899 | 27.8012
-1.5 | 0.28 | 0.0078 | -0.0898 | 35.8974
-1 | 0.3358 | 0.00763 | -0.0897 | 44.0105
-0.5 | 0.39 | 0.00734 | -0.0894 | 53.1335
0 | 0.4417 | 0.00732 | -0.0889 | 60.3415
0.5 | 0.4942 | 0.00701 | -0.0886 | 70.4993
1 | 0.5382 | 0.0062 | -0.0859 | 86.8065
1.5 | 0.6063 | 0.00641 | -0.0886 | 94.5866
2 | 0.6609 | 0.00663 | -0.0883 | 99.6833
3 | 0.7704 | 0.00708 | -0.0879 | 108.8136
3.5 | 0.8249 | 0.00733 | -0.0877 | 112.5375
4 | 0.8792 | 0.00759 | -0.0874 | 115.8366
4.5 | 0.9333 | 0.00787 | -0.0872 | 118.5896
5 | 0.9864 | 0.00824 | -0.0868 | 119.7087
5.5 | 1.0377 | 0.00877 | -0.0862 | 118.3238
6 | 1.0823 | 0.00997 | -0.0847 | 108.5557
6.5 | 1.1238 | 0.01149 | -0.0827 | 97.8068
7 | 1.1618 | 0.0133 | -0.0802 | 87.3534
7.5 | 1.2089 | 0.01411 | -0.0789 | 85.6768
8 | 1.2533 | 0.01511 | -0.0772 | 82.9451
8.5 | 1.2952 | 0.01624 | -0.0751 | 79.7537
9 | 1.3355 | 0.01737 | -0.0729 | 76.8854
9.5 | 1.3705 | 0.01875 | -0.07 | 73.0933
10 | 1.3865 | 0.02097 | -0.0641 | 66.1183
10.5 | 1.4019 | 0.02307 | -0.0587 | 60.7672
11 | 1.421 | 0.02516 | -0.0546 | 56.4785
11.5 | 1.4366 | 0.02774 | -0.051 | 51.788
12 | 1.4488 | 0.0309 | -0.0479 | 46.8867
12.5 | 1.4562 | 0.03487 | -0.0455 | 41.7608
13 | 1.4588 | 0.03974 | -0.0438 | 36.7086
13.5 | 1.4543 | 0.04566 | -0.0426 | 31.8506
14 | 1.4398 | 0.05276 | -0.0413 | 27.2896
14.5 | 1.4284 | 0.05953 | -0.0396 | 23.9946
15 | 1.4277 | 0.06608 | -0.0405 | 21.6056
15.5 | 1.4241 | 0.07317 | -0.0415 | 19.4629
16 | 1.4184 | 0.08084 | -0.0431 | 17.5458
16.5 | 1.4102 | 0.08903 | -0.0451 | 15.8396
17 | 1.3995 | 0.09785 | -0.0475 | 14.3025
17.5 | 1.386 | 0.10739 | -0.0508 | 12.9062
18 | 1.3704 | 0.11761 | -0.0548 | 11.6521

## 43. Re 1M Mach 0.10 (1)
BIGFOIL.COM POLAR EXPORT
goe389
GOE 389 |  |  |  | Cl Max: | 1.55 | at alpha= | 11.5 | deg
JavaFoil+Calcfoil stall+Eppler ext transition |  |  |  | L/D Max: | 113.053 | at alpha= | 4 | deg
Re: | 1000000 |  |  | Cd Min: | 0.0083 | at alpha= | 3.5 | deg
Mach: | 0.1 |  |  | Cl=0 at alpha= | -4.2368 | deg
|  |  |  | @ Cl=0.1, Cd= | 0.0092519
|  |  |  | @ Cl=0.4, Cd= | 0.010195
|  |  |  | @ Cl=0.6, Cd= | 0.0085797
alpha (deg) | Cl | Cd | Cm | Cl/Cd
-19 | -0.457 | 0.1976 | -0.026 | -2.312
-18.5 | -0.475 | 0.18593 | -0.026 | -2.554
-18 | -0.492 | 0.17158 | -0.027 | -2.869
-17.5 | -0.509 | 0.16527 | -0.027 | -3.08
-17 | -0.525 | 0.15133 | -0.027 | -3.469
-16.5 | -0.539 | 0.14467 | -0.028 | -3.729
-16 | -0.552 | 0.13432 | -0.028 | -4.113
-15.5 | -0.563 | 0.12579 | -0.029 | -4.479
-15 | -0.572 | 0.11909 | -0.029 | -4.802
-14.5 | -0.578 | 0.11026 | -0.029 | -5.239
-14 | -0.58 | 0.10446 | -0.029 | -5.554
-13.5 | -0.58 | 0.09869 | -0.029 | -5.874
-13 | -0.576 | 0.09286 | -0.029 | -6.2
-12.5 | -0.568 | 0.08753 | -0.03 | -6.49
-12 | -0.556 | 0.08246 | -0.03 | -6.748
-11.5 | -0.541 | 0.07753 | -0.03 | -6.977
-11 | -0.521 | 0.07283 | -0.031 | -7.159
-10.5 | -0.496 | 0.06854 | -0.032 | -7.243
-10 | -0.465 | 0.06503 | -0.032 | -7.156
-9.5 | -0.432 | 0.06079 | -0.033 | -7.112
-9 | -0.398 | 0.05696 | -0.033 | -6.98
-8.5 | -0.361 | 0.05389 | -0.034 | -6.702
-8 | -0.323 | 0.0508 | -0.034 | -6.362
-7.5 | -0.284 | 0.04779 | -0.035 | -5.938
-7 | -0.243 | 0.04599 | -0.036 | -5.284
-6.5 | -0.201 | 0.04362 | -0.036 | -4.61
-6 | -0.158 | 0.04119 | -0.037 | -3.841
-5.5 | -0.114 | 0.03922 | -0.038 | -2.916
-5 | -0.086 | 0.00969 | -0.08 | -8.854
-4.5 | -0.03 | 0.00957 | -0.081 | -3.132
-4 | 0.027 | 0.0095 | -0.082 | 2.794
-3.5 | 0.084 | 0.00928 | -0.082 | 9.011
-3 | 0.141 | 0.00918 | -0.083 | 15.379
-2.5 | 0.199 | 0.0091 | -0.084 | 21.883
-2 | 0.257 | 0.00901 | -0.085 | 28.55
-1.5 | 0.316 | 0.00888 | -0.086 | 35.539
-1 | 0.374 | 0.01019 | -0.087 | 36.708
-0.5 | 0.432 | 0.0102 | -0.088 | 42.416
0 | 0.494 | 0.01017 | -0.089 | 48.594
0.5 | 0.553 | 0.00845 | -0.09 | 65.408
1 | 0.611 | 0.00861 | -0.091 | 70.958
1.5 | 0.67 | 0.0089 | -0.092 | 75.261
2 | 0.728 | 0.00906 | -0.093 | 80.36
2.5 | 0.787 | 0.00927 | -0.094 | 84.846
3 | 0.845 | 0.00946 | -0.094 | 89.28
3.5 | 0.903 | 0.0083 | -0.095 | 108.815
4 | 0.961 | 0.0085 | -0.096 | 113.053
4.5 | 1.019 | 0.01079 | -0.097 | 94.365
5 | 1.076 | 0.01108 | -0.098 | 97.073
5.5 | 1.133 | 0.01144 | -0.099 | 99.063
6 | 1.189 | 0.01171 | -0.1 | 101.503
6.5 | 1.245 | 0.01209 | -0.101 | 102.985
7 | 1.299 | 0.01244 | -0.102 | 104.497
7.5 | 1.354 | 0.01364 | -0.102 | 99.275
8 | 1.403 | 0.01422 | -0.103 | 98.658
8.5 | 1.447 | 0.01535 | -0.104 | 94.237
9 | 1.486 | 0.01697 | -0.105 | 87.606
9.5 | 1.521 | 0.01762 | -0.106 | 86.321
10 | 1.519 | 0.02244 | -0.105 | 67.677
10.5 | 1.536 | 0.02373 | -0.105 | 64.712
11 | 1.545 | 0.02552 | -0.105 | 60.568
11.5 | 1.55 | 0.0267 | -0.106 | 58.06
12 | 1.54 | 0.02971 | -0.106 | 51.836
12.5 | 1.52 | 0.03295 | -0.105 | 46.143
13 | 1.502 | 0.03507 | -0.105 | 42.838
13.5 | 1.471 | 0.03898 | -0.104 | 37.742
14 | 1.439 | 0.04275 | -0.104 | 33.665
14.5 | 1.4 | 0.04711 | -0.104 | 29.725
15 | 1.331 | 0.06088 | -0.1 | 21.857
15.5 | 1.273 | 0.07145 | -0.098 | 17.812
16 | 1.216 | 0.08348 | -0.095 | 14.562
16.5 | 1.153 | 0.0987 | -0.091 | 11.678

## 44. Re 1M Mach 0.10 (2)
BIGFOIL.COM POLAR EXPORT
goe389
GOE 389 |  |  |  | Cl Max: | 1.4494 | at alpha= | 13 | deg
XFOIL ncrit=9 |  |  |  | L/D Max: | 119.662 | at alpha= | 5 | deg
Re: | 1000000 |  |  | Cd Min: | 0.1242 | at alpha= | 18 | deg
Mach: | 0.1 |  |  | Cl=0 at alpha= | -4.0151 | deg
|  |  |  | @ Cl=0.1, Cd= | 0.0087906
|  |  |  | @ Cl=0.4, Cd= | 0.0073869
|  |  |  | @ Cl=0.6, Cd= | 0.0064049
alpha (deg) | Cl | Cd | Cm | Cl/Cd
-10 | -0.6551 | 0.03903 | -0.0717 | -16.7845
-8.5 | -0.4838 | 0.02363 | -0.0904 | -20.474
-8 | -0.429 | 0.02001 | -0.0931 | -21.4393
-7.5 | -0.367 | 0.01942 | -0.0947 | -18.898
-7 | -0.3134 | 0.01769 | -0.0948 | -17.7162
-6.5 | -0.2653 | 0.01484 | -0.0941 | -17.8774
-6 | -0.2124 | 0.01408 | -0.0936 | -15.0852
-5.5 | -0.1594 | 0.01297 | -0.093 | -12.2899
-5 | -0.1057 | 0.01207 | -0.0924 | -8.7572
-4.5 | -0.0515 | 0.01129 | -0.0918 | -4.5616
-4 | 0.0016 | 0.00989 | -0.0912 | 0.16178
-3.5 | 0.0564 | 0.00915 | -0.0909 | 6.1639
-3 | 0.1122 | 0.00869 | -0.0906 | 12.9114
-2.5 | 0.1684 | 0.00832 | -0.0905 | 20.2404
-2 | 0.2249 | 0.00807 | -0.0904 | 27.8686
-1.5 | 0.2813 | 0.00783 | -0.0902 | 35.9259
-1 | 0.3375 | 0.00767 | -0.0901 | 44.0026
-0.5 | 0.3918 | 0.00739 | -0.0898 | 53.0176
0 | 0.4439 | 0.00737 | -0.0892 | 60.2307
0.5 | 0.4968 | 0.00705 | -0.089 | 70.4681
1 | 0.5407 | 0.00625 | -0.0862 | 86.512
1.5 | 0.6096 | 0.00643 | -0.089 | 94.8056
2 | 0.6645 | 0.00665 | -0.0887 | 99.9248
2.5 | 0.7195 | 0.00689 | -0.0884 | 104.4267
3 | 0.7745 | 0.00712 | -0.0882 | 108.7781
4 | 0.8843 | 0.00762 | -0.0877 | 116.0499
4.5 | 0.9386 | 0.00791 | -0.0875 | 118.6599
5 | 0.992 | 0.00829 | -0.0871 | 119.6622
5.5 | 1.0436 | 0.00883 | -0.0864 | 118.188
6 | 1.0863 | 0.01024 | -0.0845 | 106.084
6.5 | 1.1296 | 0.0116 | -0.0827 | 97.3793
7 | 1.1677 | 0.01342 | -0.08 | 87.0119
7.5 | 1.2152 | 0.01423 | -0.0787 | 85.397
8 | 1.2592 | 0.01528 | -0.0768 | 82.4084
8.5 | 1.3011 | 0.01641 | -0.0747 | 79.287
9 | 1.3407 | 0.0176 | -0.0722 | 76.1761
9.5 | 1.3742 | 0.01907 | -0.0689 | 72.0608
10 | 1.3847 | 0.0215 | -0.0622 | 64.4047
10.5 | 1.4016 | 0.02361 | -0.0572 | 59.3647
11 | 1.419 | 0.02594 | -0.0531 | 54.7032
11.5 | 1.4331 | 0.02881 | -0.0496 | 49.7431
12 | 1.4435 | 0.03232 | -0.0467 | 44.6627
12.5 | 1.4489 | 0.03672 | -0.0445 | 39.4581
13 | 1.4494 | 0.04202 | -0.0431 | 34.4931
13.5 | 1.4431 | 0.04829 | -0.0421 | 29.884
14 | 1.4284 | 0.05556 | -0.0409 | 25.7091
14.5 | 1.4187 | 0.06234 | -0.0395 | 22.7575
15 | 1.4165 | 0.06928 | -0.0406 | 20.446
15.5 | 1.4115 | 0.07676 | -0.0419 | 18.3885
16 | 1.404 | 0.08487 | -0.0438 | 16.5429
16.5 | 1.3937 | 0.0936 | -0.0461 | 14.89
17 | 1.3806 | 0.10304 | -0.0491 | 13.3987
17.5 | 1.3649 | 0.11319 | -0.0529 | 12.0585
18 | 1.347 | 0.1242 | -0.0576 | 10.8454

## 45. Re 1M Mach 0.25 (1)
BIGFOIL.COM POLAR EXPORT
goe389
GOE 389 |  |  |  | Cl Max: | 1.529 | at alpha= | 10.5 | deg
JavaFoil+Calcfoil stall+Eppler ext transition |  |  |  | L/D Max: | 110.824 | at alpha= | 3.5 | deg
Re: | 1000000 |  |  | Cd Min: | 0.00755 | at alpha= | 1 | deg
Mach: | 0.25 |  |  | Cl=0 at alpha= | -4.2328 | deg
|  |  |  | @ Cl=0.1, Cd= | 0.0093386
|  |  |  | @ Cl=0.4, Cd= | 0.0095107
|  |  |  | @ Cl=0.6, Cd= | 0.008026
alpha (deg) | Cl | Cd | Cm | Cl/Cd
-17 | -0.218 | 0.22862 | -0.027 | -0.951
-16.5 | -0.271 | 0.20328 | -0.028 | -1.334
-16 | -0.318 | 0.18197 | -0.028 | -1.75
-15.5 | -0.361 | 0.16005 | -0.029 | -2.256
-15 | -0.399 | 0.14473 | -0.029 | -2.758
-14.5 | -0.433 | 0.13322 | -0.03 | -3.248
-14 | -0.461 | 0.1214 | -0.03 | -3.798
-13.5 | -0.484 | 0.1097 | -0.03 | -4.41
-13 | -0.5 | 0.1008 | -0.029 | -4.96
-12.5 | -0.511 | 0.09363 | -0.03 | -5.453
-12 | -0.515 | 0.08724 | -0.03 | -5.898
-11.5 | -0.512 | 0.08152 | -0.031 | -6.281
-11 | -0.503 | 0.07606 | -0.031 | -6.614
-10.5 | -0.485 | 0.07123 | -0.032 | -6.815
-10 | -0.459 | 0.06706 | -0.032 | -6.84
-9.5 | -0.429 | 0.06238 | -0.033 | -6.883
-9 | -0.397 | 0.05849 | -0.034 | -6.79
-8.5 | -0.363 | 0.05497 | -0.034 | -6.596
-8 | -0.326 | 0.05142 | -0.035 | -6.338
-7.5 | -0.287 | 0.04832 | -0.036 | -5.945
-7 | -0.247 | 0.04652 | -0.037 | -5.305
-6.5 | -0.205 | 0.0438 | -0.037 | -4.674
-6 | -0.161 | 0.04153 | -0.038 | -3.886
-5.5 | -0.117 | 0.03945 | -0.039 | -2.961
-5 | -0.071 | 0.03758 | -0.04 | -1.897
-4.5 | -0.031 | 0.00968 | -0.083 | -3.173
-4 | 0.027 | 0.00947 | -0.084 | 2.874
-3.5 | 0.086 | 0.00936 | -0.085 | 9.166
-3 | 0.145 | 0.00927 | -0.086 | 15.63
-2.5 | 0.204 | 0.00916 | -0.087 | 22.314
-2 | 0.264 | 0.00907 | -0.088 | 29.14
-1.5 | 0.324 | 0.00895 | -0.089 | 36.214
-1 | 0.384 | 0.00922 | -0.09 | 41.668
-0.5 | 0.444 | 0.01031 | -0.091 | 43.084
0 | 0.508 | 0.01027 | -0.092 | 49.427
0.5 | 0.568 | 0.00857 | -0.092 | 66.287
1 | 0.628 | 0.00755 | -0.093 | 83.143
1.5 | 0.688 | 0.00773 | -0.094 | 88.975
2 | 0.748 | 0.00919 | -0.095 | 81.372
2.5 | 0.808 | 0.00944 | -0.096 | 85.591
3 | 0.868 | 0.00965 | -0.097 | 89.936
3.5 | 0.927 | 0.00837 | -0.098 | 110.824
4 | 0.987 | 0.01065 | -0.099 | 92.679
4.5 | 1.046 | 0.01093 | -0.1 | 95.702
5 | 1.105 | 0.01125 | -0.101 | 98.246
5.5 | 1.163 | 0.01162 | -0.102 | 100.141
6 | 1.22 | 0.01194 | -0.103 | 102.232
6.5 | 1.277 | 0.01232 | -0.103 | 103.67
7 | 1.333 | 0.01279 | -0.104 | 104.186
7.5 | 1.388 | 0.01722 | -0.105 | 80.553
8 | 1.437 | 0.01816 | -0.106 | 79.095
8.5 | 1.478 | 0.01592 | -0.107 | 92.86
9 | 1.514 | 0.01759 | -0.108 | 86.09
9.5 | 1.512 | 0.02243 | -0.107 | 67.429
10 | 1.524 | 0.02435 | -0.107 | 62.612
10.5 | 1.529 | 0.02617 | -0.107 | 58.414
11 | 1.523 | 0.0283 | -0.107 | 53.798
11.5 | 1.499 | 0.0316 | -0.107 | 47.455
12 | 1.467 | 0.03462 | -0.106 | 42.374
12.5 | 1.421 | 0.03865 | -0.106 | 36.769
13 | 1.371 | 0.04264 | -0.105 | 32.144
13.5 | 1.304 | 0.04831 | -0.105 | 27.003
14 | 1.211 | 0.05961 | -0.101 | 20.311
14.5 | 1.065 | 0.09777 | -0.085 | 10.893
15 | 0.945 | 0.12345 | -0.049 | 7.658
15.5 | 0.868 | 0.13559 | -0.048 | 6.399

## 46. Re 1M Mach 0.25 (2)
BIGFOIL.COM POLAR EXPORT
goe389
GOE 389 |  |  |  | Cl Max: | 1.41 | at alpha= | 12 | deg
XFOIL ncrit=9 |  |  |  | L/D Max: | 119.474 | at alpha= | 5 | deg
Re: | 1000000 |  |  | Cd Min: | 0.24584 | at alpha= | -20 | deg
Mach: | 0.25 |  |  | Cl=0 at alpha= | -4.0057 | deg
|  |  |  | @ Cl=0.1, Cd= | 0.009094
|  |  |  | @ Cl=0.4, Cd= | 0.0078192
|  |  |  | @ Cl=0.6, Cd= | 0.0065516
alpha (deg) | Cl | Cd | Cm | Cl/Cd
-20 | -0.6459 | 0.24584 | 0.0359 | -2.6273
-19.5 | -0.6283 | 0.23911 | 0.0323 | -2.6277
-19 | -0.6098 | 0.23323 | 0.0286 | -2.6146
-18.5 | -0.5913 | 0.22703 | 0.0247 | -2.6045
-18 | -0.5729 | 0.22047 | 0.0209 | -2.5985
-17.5 | -0.5549 | 0.21264 | 0.0165 | -2.6096
-17 | -0.5388 | 0.20482 | 0.012 | -2.6306
-16.5 | -0.5224 | 0.19775 | 0.0092 | -2.6417
-16 | -0.5047 | 0.19188 | 0.0061 | -2.6303
-15.5 | -0.4877 | 0.18549 | 0.0029 | -2.6293
-15 | -0.4721 | 0.17775 | -0.0009 | -2.656
-14.5 | -0.46 | 0.16963 | -0.0052 | -2.7118
-14 | -0.4474 | 0.16185 | -0.0078 | -2.7643
-13.5 | -0.4313 | 0.15604 | -0.0099 | -2.764
-13 | -0.4165 | 0.1498 | -0.0124 | -2.7804
-12.5 | -0.4065 | 0.14155 | -0.0165 | -2.8718
-12 | -0.3985 | 0.13343 | -0.0201 | -2.9866
-11.5 | -0.3897 | 0.12551 | -0.0231 | -3.1049
-11 | -0.3781 | 0.1191 | -0.0243 | -3.1746
-10.5 | -0.3633 | 0.11369 | -0.0263 | -3.1955
-10 | -0.36 | 0.1049 | -0.0313 | -3.4318
-9.5 | -0.3552 | 0.09687 | -0.0344 | -3.6668
-9 | -0.349 | 0.09084 | -0.035 | -3.8419
-8.5 | -0.3564 | 0.08295 | -0.0371 | -4.2966
-8 | -0.353 | 0.0715 | -0.0479 | -4.9371
-7.5 | -0.3673 | 0.02525 | -0.0981 | -14.5465
-7 | -0.3117 | 0.02467 | -0.0982 | -12.6348
-6.5 | -0.2691 | 0.0191 | -0.098 | -14.089
-6 | -0.2208 | 0.01567 | -0.0974 | -14.0906
-5.5 | -0.1665 | 0.01441 | -0.0966 | -11.5545
-5 | -0.1115 | 0.01307 | -0.0957 | -8.531
-3.5 | 0.0567 | 0.00953 | -0.0937 | 5.9496
-3 | 0.1143 | 0.00895 | -0.0934 | 12.7709
-2.5 | 0.1725 | 0.00851 | -0.0931 | 20.2703
-2 | 0.2309 | 0.0082 | -0.0929 | 28.1585
-1.5 | 0.2894 | 0.00794 | -0.0927 | 36.4484
-1 | 0.3469 | 0.00779 | -0.0924 | 44.5315
-0.5 | 0.4014 | 0.00782 | -0.0916 | 51.3299
0 | 0.4559 | 0.00764 | -0.0912 | 59.6728
0.5 | 0.5115 | 0.00736 | -0.0911 | 69.4973
1 | 0.5597 | 0.00651 | -0.0891 | 85.9754
1.5 | 0.6275 | 0.00658 | -0.0909 | 95.3647
2 | 0.6842 | 0.0068 | -0.0906 | 100.6176
2.5 | 0.7413 | 0.00702 | -0.0903 | 105.5983
3 | 0.7982 | 0.00726 | -0.0899 | 109.9449
3.5 | 0.8551 | 0.00752 | -0.0896 | 113.7101
4 | 0.9116 | 0.0078 | -0.0892 | 116.8718
4.5 | 0.9677 | 0.00814 | -0.0888 | 118.8821
5 | 1.0227 | 0.00856 | -0.0881 | 119.4743
5.5 | 1.0746 | 0.00926 | -0.087 | 116.0475
6 | 1.1133 | 0.0112 | -0.0841 | 99.4018
6.5 | 1.1617 | 0.01219 | -0.0824 | 95.2994
7 | 1.2007 | 0.01398 | -0.0793 | 85.887
7.5 | 1.2485 | 0.01488 | -0.0774 | 83.9046
8 | 1.289 | 0.0163 | -0.0743 | 79.0798
8.5 | 1.3306 | 0.01746 | -0.0714 | 76.2085
9 | 1.3631 | 0.01897 | -0.0672 | 71.8556
9.5 | 1.3821 | 0.02098 | -0.0613 | 65.877
10 | 1.3783 | 0.02465 | -0.0539 | 55.9148
10.5 | 1.3944 | 0.02755 | -0.05 | 50.6134
11 | 1.4033 | 0.03143 | -0.0466 | 44.6484
11.5 | 1.4087 | 0.03615 | -0.0443 | 38.9682
12 | 1.41 | 0.04169 | -0.0428 | 33.8211
12.5 | 1.4059 | 0.04804 | -0.0419 | 29.2652
13 | 1.3988 | 0.05502 | -0.0415 | 25.4235
13.5 | 1.3904 | 0.06255 | -0.0418 | 22.2286
14 | 1.3798 | 0.07051 | -0.0423 | 19.5689
14.5 | 1.3668 | 0.07859 | -0.0423 | 17.3915
15 | 1.3519 | 0.08759 | -0.0436 | 15.4344
15.5 | 1.3373 | 0.09762 | -0.047 | 13.699
16 | 1.3198 | 0.10842 | -0.0512 | 12.173
16.5 | 1.3006 | 0.11992 | -0.0562 | 10.8456
17 | 1.2799 | 0.13219 | -0.0621 | 9.6823

## 47. Re 1M Mach 0.50 (1)
BIGFOIL.COM POLAR EXPORT
goe389
GOE 389 |  |  |  | Cl Max: | 1.521 | at alpha= | 8 | deg
JavaFoil+Calcfoil stall+Eppler ext transition |  |  |  | L/D Max: | 99.469 | at alpha= | 6 | deg
Re: | 1000000 |  |  | Cd Min: | 0.00787 | at alpha= | 1 | deg
Mach: | 0.5 |  |  | Cl=0 at alpha= | -4.2353 | deg
|  |  |  | @ Cl=0.1, Cd= | 0.0096217
|  |  |  | @ Cl=0.4, Cd= | 0.009446
|  |  |  | @ Cl=0.6, Cd= | 0.008844
alpha (deg) | Cl | Cd | Cm | Cl/Cd
-20 | -0.81 | 0.19225 | -0.034 | -4.213
-19.5 | -0.786 | 0.17622 | -0.035 | -4.462
-19 | -0.762 | 0.1712 | -0.036 | -4.45
-18.5 | -0.738 | 0.17585 | -0.037 | -4.199
-18 | -0.713 | 0.16536 | -0.037 | -4.314
-17.5 | -0.687 | 0.16044 | -0.037 | -4.285
-17 | -0.661 | 0.15322 | -0.036 | -4.317
-16.5 | -0.636 | 0.14947 | -0.036 | -4.256
-16 | -0.611 | 0.14157 | -0.036 | -4.314
-15.5 | -0.585 | 0.14567 | -0.036 | -4.017
-15 | -0.56 | 0.14147 | -0.036 | -3.96
-14.5 | -0.535 | 0.12928 | -0.037 | -4.139
-14 | -0.51 | 0.12382 | -0.037 | -4.117
-13.5 | -0.484 | 0.11976 | -0.038 | -4.044
-13 | -0.459 | 0.11583 | -0.038 | -3.961
-12.5 | -0.433 | 0.12211 | -0.038 | -3.546
-12 | -0.407 | 0.11516 | -0.036 | -3.531
-11.5 | -0.381 | 0.11051 | -0.035 | -3.444
-11 | -0.355 | 0.10713 | -0.036 | -3.313
-10.5 | -0.329 | 0.10411 | -0.036 | -3.161
-10 | -0.303 | 0.09937 | -0.037 | -3.052
-9.5 | -0.277 | 0.0961 | -0.037 | -2.886
-9 | -0.251 | 0.09356 | -0.038 | -2.686
-8.5 | -0.225 | 0.08467 | -0.039 | -2.662
-8 | -0.199 | 0.07572 | -0.04 | -2.632
-7.5 | -0.173 | 0.07462 | -0.041 | -2.319
-7 | -0.224 | 0.05344 | -0.039 | -4.184
-6.5 | -0.203 | 0.04868 | -0.04 | -4.164
-6 | -0.167 | 0.04416 | -0.041 | -3.778
-5.5 | -0.124 | 0.04147 | -0.042 | -2.99
-5 | -0.077 | 0.03904 | -0.043 | -1.971
-4.5 | -0.027 | 0.03702 | -0.044 | -0.735
-4 | 0.024 | 0.0353 | -0.045 | 0.688
-3.5 | 0.095 | 0.00963 | -0.095 | 9.85
-3 | 0.161 | 0.00952 | -0.096 | 16.896
-2.5 | 0.227 | 0.00856 | -0.097 | 26.573
-2 | 0.294 | 0.00923 | -0.098 | 31.902
-1.5 | 0.362 | 0.00948 | -0.099 | 38.158
-1 | 0.429 | 0.00942 | -0.1 | 45.546
-0.5 | 0.496 | 0.00946 | -0.101 | 52.455
0 | 0.567 | 0.00944 | -0.102 | 60.068
0.5 | 0.634 | 0.00823 | -0.103 | 77.066
1 | 0.701 | 0.00787 | -0.104 | 89.112
1.5 | 0.768 | 0.00808 | -0.105 | 95.111
2 | 0.835 | 0.00987 | -0.106 | 84.639
2.5 | 0.902 | 0.01016 | -0.107 | 88.754
3 | 0.968 | 0.01048 | -0.109 | 92.36
3.5 | 1.034 | 0.01119 | -0.11 | 92.453
4 | 1.1 | 0.01159 | -0.111 | 94.905
4.5 | 1.165 | 0.01205 | -0.112 | 96.697
5 | 1.23 | 0.01552 | -0.113 | 79.228
5.5 | 1.293 | 0.01306 | -0.114 | 98.966
6 | 1.354 | 0.01361 | -0.115 | 99.469
6.5 | 1.413 | 0.01422 | -0.116 | 99.401
7 | 1.47 | 0.01605 | -0.117 | 91.574
7.5 | 1.491 | 0.02161 | -0.115 | 69.016
8 | 1.521 | 0.02374 | -0.115 | 64.069
8.5 | 1.513 | 0.02747 | -0.115 | 55.062
9 | 1.46 | 0.03086 | -0.115 | 47.303
9.5 | 1.251 | 0.03794 | -0.113 | 32.969
10 | 0.766 | 0.0869 | -0.048 | 8.818
10.5 | 0.793 | 0.09069 | -0.05 | 8.749
11 | 0.838 | 0.09236 | -0.078 | 9.076
11.5 | 0.88 | 0.0961 | -0.088 | 9.162
12 | 0.879 | 0.11729 | -0.065 | 7.496
12.5 | 0.906 | 0.12967 | -0.065 | 6.984
13 | 0.932 | 0.13236 | -0.066 | 7.045

## 48. Re 1M Mach 0.50 (2)
BIGFOIL.COM POLAR EXPORT
goe389
GOE 389 |  |  |  | Cl Max: | 1.3956 | at alpha= | 9 | deg
XFOIL ncrit=9 |  |  |  | L/D Max: | 118.978 | at alpha= | 4.5 | deg
Re: | 1000000 |  |  | Cd Min: | 0.26676 | at alpha= | -20 | deg
Mach: | 0.5 |  |  | Cl=0 at alpha= | -3.9622 | deg
|  |  |  | @ Cl=0.1, Cd= | 0.011186
|  |  |  | @ Cl=0.4, Cd= | 0.0088229
|  |  |  | @ Cl=0.6, Cd= | 0.0082195
alpha (deg) | Cl | Cd | Cm | Cl/Cd
-20 | -0.6917 | 0.26676 | 0.0416 | -2.593
-19.5 | -0.6696 | 0.25937 | 0.0373 | -2.5816
-19 | -0.6467 | 0.25183 | 0.0325 | -2.568
-18.5 | -0.6238 | 0.24399 | 0.0278 | -2.5567
-18 | -0.6004 | 0.23533 | 0.0227 | -2.5513
-17.5 | -0.5784 | 0.22702 | 0.0177 | -2.5478
-17 | -0.5571 | 0.21875 | 0.0129 | -2.5467
-16.5 | -0.5356 | 0.21146 | 0.0097 | -2.5329
-16 | -0.5138 | 0.20425 | 0.0057 | -2.5155
-15.5 | -0.4924 | 0.19654 | 0.0017 | -2.5053
-15 | -0.4723 | 0.18791 | -0.0032 | -2.5134
-14.5 | -0.4543 | 0.17982 | -0.0076 | -2.5264
-14 | -0.4341 | 0.17275 | -0.0098 | -2.5129
-13.5 | -0.4147 | 0.16572 | -0.013 | -2.5024
-13 | -0.3964 | 0.15837 | -0.0162 | -2.503
-12.5 | -0.382 | 0.14987 | -0.0208 | -2.5489
-12 | -0.3684 | 0.14196 | -0.0243 | -2.5951
-11.5 | -0.3547 | 0.13408 | -0.0267 | -2.6454
-11 | -0.3356 | 0.12853 | -0.028 | -2.6111
-10.5 | -0.3228 | 0.12108 | -0.0316 | -2.666
-10 | -0.3143 | 0.11335 | -0.035 | -2.7728
-9.5 | -0.3054 | 0.10592 | -0.0374 | -2.8833
-9 | -0.294 | 0.09979 | -0.0375 | -2.9462
-8.5 | -0.2913 | 0.09212 | -0.0402 | -3.1622
-8 | -0.2561 | 0.08524 | -0.0478 | -3.0045
-7.5 | -0.2295 | 0.07533 | -0.0585 | -3.0466
-7 | -0.2198 | 0.06777 | -0.0634 | -3.2433
-6.5 | -0.2099 | 0.05987 | -0.0709 | -3.5059
-6 | -0.1869 | 0.0489 | -0.0857 | -3.8221
-5 | -0.1127 | 0.02619 | -0.1071 | -4.3032
-4.5 | -0.0641 | 0.01878 | -0.1087 | -3.4132
-4 | -0.0049 | 0.01464 | -0.108 | -0.3347
-3.5 | 0.0599 | 0.01246 | -0.1069 | 4.8074
-3 | 0.1241 | 0.01042 | -0.1058 | 11.9098
-2.5 | 0.1905 | 0.0095 | -0.1049 | 20.0526
-2 | 0.2568 | 0.00888 | -0.104 | 28.9189
-1.5 | 0.3201 | 0.00868 | -0.1026 | 36.8779
-1 | 0.3812 | 0.00882 | -0.1012 | 43.22
-0.5 | 0.446 | 0.00883 | -0.1005 | 50.5096
0 | 0.5109 | 0.00863 | -0.1 | 59.2005
0.5 | 0.5754 | 0.00839 | -0.0997 | 68.5816
1 | 0.6389 | 0.00795 | -0.0994 | 80.3648
1.5 | 0.7058 | 0.00719 | -0.0989 | 98.1641
2 | 0.7706 | 0.00746 | -0.0982 | 103.2976
2.5 | 0.8356 | 0.00774 | -0.0974 | 107.9587
3 | 0.9006 | 0.00805 | -0.0965 | 111.8758
3.5 | 0.966 | 0.00836 | -0.0955 | 115.5502
4 | 1.0309 | 0.00873 | -0.0943 | 118.0871
4.5 | 1.0946 | 0.0092 | -0.0928 | 118.9783
5 | 1.1542 | 0.00996 | -0.0906 | 115.8835
5.5 | 1.1926 | 0.01209 | -0.0855 | 98.6435
6 | 1.2448 | 0.01327 | -0.0819 | 93.8056
7 | 1.3186 | 0.01672 | -0.0701 | 78.8636
7.5 | 1.3536 | 0.01852 | -0.0641 | 73.0886
8 | 1.3747 | 0.0214 | -0.0578 | 64.2383
8.5 | 1.3873 | 0.02539 | -0.0525 | 54.6396
9 | 1.3956 | 0.03046 | -0.0489 | 45.8175
9.5 | 1.3919 | 0.03728 | -0.0469 | 37.3364
10 | 1.3783 | 0.04551 | -0.0461 | 30.2857
10.5 | 1.3598 | 0.05479 | -0.0466 | 24.8184
11 | 1.3395 | 0.06438 | -0.0475 | 20.8062
11.5 | 1.3187 | 0.07414 | -0.0487 | 17.7866
12 | 1.2989 | 0.08409 | -0.0503 | 15.4465
12.5 | 1.2792 | 0.09448 | -0.0527 | 13.5394
13 | 1.2586 | 0.1055 | -0.0559 | 11.9299
13.5 | 1.2371 | 0.11724 | -0.0602 | 10.5519
14 | 1.2153 | 0.12977 | -0.0657 | 9.365

## 49. Re 2M Mach 0.00 (1)
BIGFOIL.COM POLAR EXPORT
goe389
GOE 389 |  |  |  | Cl Max: | 1.59 | at alpha= | 11 | deg
JavaFoil+Calcfoil stall+Eppler ext transition |  |  |  | L/D Max: | 124.126 | at alpha= | 4 | deg
Re: | 2000000 |  |  | Cd Min: | 0.00747 | at alpha= | 3.5 | deg
Mach: | 0 |  |  | Cl=0 at alpha= | -4.2321 | deg
|  |  |  | @ Cl=0.1, Cd= | 0.0083714
|  |  |  | @ Cl=0.4, Cd= | 0.00938
|  |  |  | @ Cl=0.6, Cd= | 0.0083407
alpha (deg) | Cl | Cd | Cm | Cl/Cd
-19.5 | -0.484 | 0.18327 | -0.026 | -2.641
-19 | -0.5 | 0.1738 | -0.026 | -2.875
-18.5 | -0.515 | 0.16544 | -0.026 | -3.113
-18 | -0.53 | 0.15572 | -0.027 | -3.402
-17.5 | -0.544 | 0.14881 | -0.027 | -3.654
-17 | -0.557 | 0.13837 | -0.028 | -4.022
-16.5 | -0.568 | 0.13023 | -0.028 | -4.362
-16 | -0.578 | 0.1232 | -0.029 | -4.691
-15.5 | -0.586 | 0.11555 | -0.029 | -5.07
-15 | -0.591 | 0.10835 | -0.029 | -5.459
-14.5 | -0.594 | 0.10299 | -0.03 | -5.771
-14 | -0.594 | 0.09726 | -0.029 | -6.106
-13.5 | -0.591 | 0.09161 | -0.029 | -6.45
-13 | -0.585 | 0.08656 | -0.03 | -6.754
-12.5 | -0.575 | 0.08187 | -0.031 | -7.023
-12 | -0.562 | 0.07725 | -0.031 | -7.27
-11.5 | -0.545 | 0.07324 | -0.032 | -7.434
-11 | -0.524 | 0.06908 | -0.032 | -7.582
-10.5 | -0.498 | 0.0652 | -0.032 | -7.635
-10 | -0.466 | 0.06144 | -0.033 | -7.589
-9.5 | -0.433 | 0.0581 | -0.034 | -7.449
-9 | -0.398 | 0.05478 | -0.034 | -7.259
-8.5 | -0.361 | 0.05173 | -0.035 | -6.98
-8 | -0.323 | 0.04944 | -0.036 | -6.531
-7.5 | -0.349 | 0.00887 | -0.075 | -39.332
-7 | -0.299 | 0.0095 | -0.075 | -31.41
-6.5 | -0.247 | 0.00932 | -0.076 | -26.513
-6 | -0.194 | 0.00915 | -0.077 | -21.223
-5.5 | -0.14 | 0.00898 | -0.078 | -15.628
-5 | -0.085 | 0.0088 | -0.079 | -9.712
-4.5 | -0.03 | 0.0086 | -0.08 | -3.473
-4 | 0.026 | 0.0085 | -0.081 | 3.107
-3.5 | 0.083 | 0.00843 | -0.082 | 9.875
-3 | 0.141 | 0.00823 | -0.083 | 17.082
-2.5 | 0.198 | 0.00815 | -0.084 | 24.308
-2 | 0.256 | 0.00924 | -0.085 | 27.724
-1.5 | 0.314 | 0.00932 | -0.086 | 33.706
-1 | 0.372 | 0.00938 | -0.087 | 39.691
-0.5 | 0.43 | 0.00938 | -0.088 | 45.862
0 | 0.492 | 0.00924 | -0.089 | 53.246
0.5 | 0.55 | 0.00822 | -0.09 | 66.942
1 | 0.608 | 0.00836 | -0.091 | 72.777
1.5 | 0.666 | 0.00799 | -0.091 | 83.461
2 | 0.725 | 0.00815 | -0.092 | 88.864
2.5 | 0.783 | 0.00827 | -0.093 | 94.633
3 | 0.841 | 0.00846 | -0.094 | 99.337
3.5 | 0.898 | 0.00747 | -0.095 | 120.244
4 | 0.956 | 0.0077 | -0.096 | 124.126
4.5 | 1.014 | 0.00961 | -0.097 | 105.469
5 | 1.071 | 0.00985 | -0.098 | 108.724
5.5 | 1.128 | 0.01014 | -0.098 | 111.211
6 | 1.183 | 0.01037 | -0.099 | 114.105
6.5 | 1.239 | 0.01065 | -0.1 | 116.265
7 | 1.293 | 0.011 | -0.101 | 117.612
7.5 | 1.347 | 0.01458 | -0.102 | 92.395
8 | 1.397 | 0.01252 | -0.103 | 111.556
8.5 | 1.441 | 0.01347 | -0.104 | 106.943
9 | 1.481 | 0.01499 | -0.105 | 98.824
9.5 | 1.516 | 0.01579 | -0.105 | 96.033
10 | 1.546 | 0.01652 | -0.106 | 93.617
10.5 | 1.571 | 0.01726 | -0.107 | 91.039
11 | 1.59 | 0.01824 | -0.108 | 87.163
11.5 | 1.565 | 0.02304 | -0.106 | 67.905
12 | 1.562 | 0.02504 | -0.106 | 62.38
12.5 | 1.553 | 0.02688 | -0.106 | 57.766
13 | 1.541 | 0.02827 | -0.107 | 54.485
13.5 | 1.517 | 0.03094 | -0.107 | 49.051
14 | 1.483 | 0.03438 | -0.106 | 43.139
14.5 | 1.446 | 0.0384 | -0.105 | 37.654
15 | 1.41 | 0.0422 | -0.105 | 33.409
15.5 | 1.369 | 0.04621 | -0.105 | 29.623
16 | 1.323 | 0.05126 | -0.105 | 25.812

## 50. Re 2M Mach 0.00 (2)
BIGFOIL.COM POLAR EXPORT
goe389
GOE 389 |  |  |  | Cl Max: | 1.599 | at alpha= | 13 | deg
XFOIL ncrit=9 |  |  |  | L/D Max: | 134.476 | at alpha= | 4 | deg
Re: | 2000000 |  |  | Cd Min: | 0.19708 | at alpha= | -20 | deg
Mach: | 0 |  |  | Cl=0 at alpha= | -3.977 | deg
|  |  |  | @ Cl=0.1, Cd= | 0.0073884
|  |  |  | @ Cl=0.4, Cd= | 0.0072022
|  |  |  | @ Cl=0.6, Cd= | 0.0064523
alpha (deg) | Cl | Cd | Cm | Cl/Cd
-20 | -0.3957 | 0.19708 | 0.0003 | -2.0078
-19.5 | -0.3871 | 0.19226 | -0.002 | -2.0134
-19 | -0.3764 | 0.18812 | -0.0043 | -2.0009
-18.5 | -0.3659 | 0.1839 | -0.0066 | -1.9897
-18 | -0.356 | 0.17945 | -0.0089 | -1.9838
-17.5 | -0.3494 | 0.17365 | -0.0113 | -2.0121
-17 | -0.3426 | 0.16852 | -0.0135 | -2.033
-16.5 | -0.3357 | 0.16411 | -0.0154 | -2.0456
-16 | -0.3261 | 0.16045 | -0.0173 | -2.0324
-15 | -1.1317 | 0.0317 | -0.0877 | -35.7003
-14.5 | -1.121 | 0.02693 | -0.0864 | -41.6264
-14 | -1.0963 | 0.0239 | -0.0843 | -45.8703
-13.5 | -1.0647 | 0.02167 | -0.082 | -49.1324
-13 | -1.0336 | 0.01922 | -0.0794 | -53.7773
-12.5 | -0.986 | 0.01738 | -0.0794 | -56.7319
-12 | -0.9245 | 0.01603 | -0.0818 | -57.6731
-11.5 | -0.8619 | 0.01478 | -0.0841 | -58.3153
-11 | -0.7994 | 0.01397 | -0.0861 | -57.2226
-10.5 | -0.737 | 0.01347 | -0.0877 | -54.7142
-10 | -0.6722 | 0.01274 | -0.09 | -52.763
-9.5 | -0.6103 | 0.01225 | -0.0915 | -49.8204
-9 | -0.5487 | 0.01212 | -0.0926 | -45.2723
-8.5 | -0.4935 | 0.01208 | -0.0922 | -40.8526
-8 | -0.4388 | 0.012 | -0.0919 | -36.5667
-7.5 | -0.3871 | 0.01078 | -0.0914 | -35.9091
-7 | -0.3321 | 0.01063 | -0.0911 | -31.2418
-6.5 | -0.2776 | 0.0103 | -0.0908 | -26.9515
-6 | -0.2238 | 0.0101 | -0.0903 | -22.1584
-5.5 | -0.1689 | 0.0097 | -0.0901 | -17.4124
-5 | -0.1126 | 0.00956 | -0.09 | -11.7782
-4.5 | -0.0587 | 0.00833 | -0.0898 | -7.0468
-4 | -0.0026 | 0.00797 | -0.0898 | -0.32622
-3.5 | 0.0539 | 0.00764 | -0.0898 | 7.055
-3 | 0.1107 | 0.00733 | -0.0899 | 15.1023
-2.5 | 0.1675 | 0.0071 | -0.0899 | 23.5915
-2 | 0.2237 | 0.00701 | -0.0899 | 31.9116
-1.5 | 0.2783 | 0.00703 | -0.0896 | 39.5875
-1 | 0.3325 | 0.00723 | -0.0892 | 45.9889
-0.5 | 0.3881 | 0.00723 | -0.0891 | 53.6791
0 | 0.4438 | 0.0071 | -0.0892 | 62.507
0.5 | 0.4994 | 0.00688 | -0.0893 | 72.5872
1 | 0.5553 | 0.00676 | -0.0895 | 82.145
1.5 | 0.6105 | 0.00638 | -0.0896 | 95.6897
2 | 0.6668 | 0.00561 | -0.0897 | 118.8592
2.5 | 0.7219 | 0.00582 | -0.0896 | 124.0378
3 | 0.7774 | 0.006 | -0.0895 | 129.5667
3.5 | 0.8322 | 0.00626 | -0.0893 | 132.9393
4 | 0.8862 | 0.00659 | -0.0891 | 134.4765
4.5 | 0.9391 | 0.00703 | -0.0887 | 133.5846
5 | 0.9879 | 0.00787 | -0.0877 | 125.5273
5.5 | 1.0328 | 0.00915 | -0.0861 | 112.8743
6 | 1.0836 | 0.00976 | -0.0855 | 111.0246
6.5 | 1.1268 | 0.01117 | -0.0836 | 100.8774
7 | 1.1769 | 0.01177 | -0.0828 | 99.9915
7.5 | 1.2265 | 0.01238 | -0.0819 | 99.0711
8 | 1.2729 | 0.01325 | -0.0806 | 96.0679
8.5 | 1.3208 | 0.0139 | -0.0795 | 95.0216
9 | 1.3666 | 0.01467 | -0.0782 | 93.1561
9.5 | 1.4099 | 0.01557 | -0.0765 | 90.5523
10 | 1.4436 | 0.01713 | -0.0733 | 84.2732
10.5 | 1.4833 | 0.01803 | -0.0711 | 82.2684
11 | 1.5167 | 0.01905 | -0.0679 | 79.6168
11.5 | 1.5437 | 0.0203 | -0.0639 | 76.0443
12 | 1.568 | 0.02179 | -0.0599 | 71.9596
12.5 | 1.5893 | 0.02362 | -0.0562 | 67.2862
13 | 1.599 | 0.02653 | -0.052 | 60.2714
13.5 | 1.5803 | 0.03235 | -0.0471 | 48.8501
14 | 1.5911 | 0.03618 | -0.0455 | 43.9773
14.5 | 1.5948 | 0.04107 | -0.0443 | 38.8313
15 | 1.5924 | 0.04694 | -0.0438 | 33.9242
15.5 | 1.5828 | 0.05405 | -0.0439 | 29.284
16 | 1.5696 | 0.06228 | -0.0451 | 25.2023
16.5 | 1.553 | 0.07148 | -0.0471 | 21.7264
17 | 1.5319 | 0.08158 | -0.0497 | 18.7779
17.5 | 1.511 | 0.09188 | -0.0527 | 16.4454
18 | 1.4877 | 0.10265 | -0.056 | 14.4929

## 51. Re 2M Mach 0.10 (1)
BIGFOIL.COM POLAR EXPORT
goe389
GOE 389 |  |  |  | Cl Max: | 1.573 | at alpha= | 10.5 | deg
JavaFoil+Calcfoil stall+Eppler ext transition |  |  |  | L/D Max: | 124.8 | at alpha= | 4 | deg
Re: | 2000000 |  |  | Cd Min: | 0.00749 | at alpha= | 3.5 | deg
Mach: | 0.1 |  |  | Cl=0 at alpha= | -4.2368 | deg
|  |  |  | @ Cl=0.1, Cd= | 0.0083419
|  |  |  | @ Cl=0.4, Cd= | 0.0093544
|  |  |  | @ Cl=0.6, Cd= | 0.0083186
alpha (deg) | Cl | Cd | Cm | Cl/Cd
-19 | -0.457 | 0.18125 | -0.026 | -2.521
-18.5 | -0.475 | 0.17154 | -0.026 | -2.769
-18 | -0.492 | 0.1605 | -0.027 | -3.068
-17.5 | -0.509 | 0.1527 | -0.027 | -3.335
-17 | -0.525 | 0.14358 | -0.028 | -3.658
-16.5 | -0.54 | 0.13402 | -0.028 | -4.027
-16 | -0.553 | 0.12671 | -0.029 | -4.362
-15.5 | -0.564 | 0.11734 | -0.029 | -4.804
-15 | -0.572 | 0.11084 | -0.03 | -5.163
-14.5 | -0.578 | 0.10378 | -0.03 | -5.57
-14 | -0.581 | 0.09888 | -0.03 | -5.872
-13.5 | -0.58 | 0.09235 | -0.03 | -6.282
-13 | -0.576 | 0.08756 | -0.03 | -6.58
-12.5 | -0.568 | 0.08251 | -0.031 | -6.889
-12 | -0.557 | 0.07772 | -0.031 | -7.166
-11.5 | -0.541 | 0.07367 | -0.032 | -7.348
-11 | -0.522 | 0.06959 | -0.032 | -7.499
-10.5 | -0.497 | 0.06544 | -0.033 | -7.594
-10 | -0.466 | 0.06173 | -0.033 | -7.547
-9.5 | -0.433 | 0.05833 | -0.034 | -7.42
-9 | -0.398 | 0.05497 | -0.034 | -7.24
-8.5 | -0.362 | 0.05199 | -0.035 | -6.955
-8 | -0.324 | 0.04956 | -0.036 | -6.528
-7.5 | -0.35 | 0.00895 | -0.075 | -39.068
-7 | -0.299 | 0.00953 | -0.076 | -31.424
-6.5 | -0.248 | 0.00938 | -0.077 | -26.419
-6 | -0.195 | 0.00911 | -0.078 | -21.408
-5.5 | -0.141 | 0.00893 | -0.079 | -15.775
-5 | -0.086 | 0.00874 | -0.08 | -9.817
-4.5 | -0.03 | 0.00867 | -0.081 | -3.459
-4 | 0.027 | 0.00847 | -0.082 | 3.135
-3.5 | 0.084 | 0.00837 | -0.082 | 9.997
-3 | 0.141 | 0.00827 | -0.083 | 17.077
-2.5 | 0.199 | 0.00819 | -0.084 | 24.311
-2 | 0.257 | 0.00931 | -0.085 | 27.631
-1.5 | 0.316 | 0.0093 | -0.086 | 33.95
-1 | 0.374 | 0.00935 | -0.087 | 39.999
-0.5 | 0.433 | 0.00936 | -0.088 | 46.217
0 | 0.494 | 0.00928 | -0.089 | 53.247
0.5 | 0.553 | 0.00827 | -0.09 | 66.873
1 | 0.611 | 0.00833 | -0.091 | 73.41
1.5 | 0.67 | 0.00801 | -0.092 | 83.664
2 | 0.728 | 0.00815 | -0.093 | 89.366
2.5 | 0.787 | 0.00833 | -0.094 | 94.482
3 | 0.845 | 0.00845 | -0.095 | 99.945
3.5 | 0.903 | 0.00749 | -0.095 | 120.496
4 | 0.961 | 0.0077 | -0.096 | 124.8
4.5 | 1.019 | 0.00964 | -0.097 | 105.622
5 | 1.076 | 0.0099 | -0.098 | 108.717
5.5 | 1.133 | 0.01018 | -0.099 | 111.25
6 | 1.189 | 0.01042 | -0.1 | 114.126
6.5 | 1.245 | 0.01071 | -0.101 | 116.201
7 | 1.299 | 0.01101 | -0.102 | 118.008
7.5 | 1.354 | 0.01468 | -0.102 | 92.187
8 | 1.403 | 0.01263 | -0.103 | 111.114
8.5 | 1.447 | 0.01357 | -0.104 | 106.644
9 | 1.486 | 0.01511 | -0.105 | 98.358
9.5 | 1.521 | 0.01569 | -0.106 | 96.941
10 | 1.55 | 0.01668 | -0.107 | 92.943
10.5 | 1.573 | 0.01744 | -0.108 | 90.189
11 | 1.557 | 0.0223 | -0.106 | 69.809
11.5 | 1.561 | 0.0235 | -0.107 | 66.426
12 | 1.554 | 0.0256 | -0.107 | 60.721
12.5 | 1.542 | 0.02761 | -0.107 | 55.851
13 | 1.526 | 0.02925 | -0.107 | 52.168
13.5 | 1.494 | 0.03219 | -0.107 | 46.426
14 | 1.456 | 0.03606 | -0.106 | 40.376
14.5 | 1.416 | 0.03979 | -0.106 | 35.582
15 | 1.371 | 0.04514 | -0.105 | 30.37
15.5 | 1.327 | 0.04839 | -0.105 | 27.425

## 52. Re 2M Mach 0.10 (2)
BIGFOIL.COM POLAR EXPORT
goe389
GOE 389 |  |  |  | Cl Max: | 1.585 | at alpha= | 12.5 | deg
XFOIL ncrit=9 |  |  |  | L/D Max: | 134.637 | at alpha= | 4 | deg
Re: | 2000000 |  |  | Cd Min: | 0.09895 | at alpha= | 17.5 | deg
Mach: | 0.1 |  |  | Cl=0 at alpha= | -3.9745 | deg
|  |  |  | @ Cl=0.1, Cd= | 0.0074222
|  |  |  | @ Cl=0.4, Cd= | 0.0072388
|  |  |  | @ Cl=0.6, Cd= | 0.0065028
alpha (deg) | Cl | Cd | Cm | Cl/Cd
-14 | -1.0724 | 0.02934 | -0.0874 | -36.5508
-13.5 | -1.0572 | 0.02496 | -0.0851 | -42.3558
-13 | -1.0295 | 0.02211 | -0.0825 | -46.5626
-12.5 | -0.9933 | 0.0191 | -0.0812 | -52.0052
-12 | -0.9328 | 0.0171 | -0.0836 | -54.5497
-11.5 | -0.8697 | 0.01571 | -0.0858 | -55.3596
-11 | -0.8077 | 0.01436 | -0.0877 | -56.2465
-10.5 | -0.7442 | 0.01385 | -0.0893 | -53.7329
-10 | -0.6777 | 0.01331 | -0.0915 | -50.9166
-9 | -0.5539 | 0.01232 | -0.0937 | -44.9594
-8.5 | -0.4981 | 0.01229 | -0.0933 | -40.5289
-8 | -0.4429 | 0.01214 | -0.0928 | -36.4827
-7.5 | -0.3902 | 0.01106 | -0.0923 | -35.2803
-7 | -0.335 | 0.01077 | -0.092 | -31.1049
-6.5 | -0.28 | 0.01046 | -0.0916 | -26.7686
-6 | -0.2259 | 0.01025 | -0.091 | -22.039
-5.5 | -0.1704 | 0.0098 | -0.0907 | -17.3878
-5 | -0.1138 | 0.00962 | -0.0906 | -11.8295
-4.5 | -0.0594 | 0.0084 | -0.0904 | -7.0714
-4 | -0.0029 | 0.00801 | -0.0904 | -0.36205
-3.5 | 0.054 | 0.00768 | -0.0903 | 7.0312
-3 | 0.1111 | 0.00736 | -0.0904 | 15.0951
-2.5 | 0.1682 | 0.00712 | -0.0904 | 23.6236
-2 | 0.2248 | 0.00702 | -0.0904 | 32.0228
-1.5 | 0.2795 | 0.00708 | -0.09 | 39.4774
-1 | 0.3342 | 0.00725 | -0.0896 | 46.0966
-0.5 | 0.3901 | 0.00726 | -0.0896 | 53.7328
0 | 0.4462 | 0.00714 | -0.0896 | 62.493
0.5 | 0.5022 | 0.0069 | -0.0898 | 72.7826
1 | 0.5585 | 0.00678 | -0.0899 | 82.3746
1.5 | 0.6139 | 0.00641 | -0.09 | 95.7722
2 | 0.6705 | 0.00563 | -0.0901 | 119.0941
2.5 | 0.726 | 0.00584 | -0.0899 | 124.3151
3 | 0.7818 | 0.00602 | -0.0898 | 129.8671
3.5 | 0.837 | 0.00628 | -0.0897 | 133.2803
4 | 0.8913 | 0.00662 | -0.0894 | 134.6375
4.5 | 0.9443 | 0.00708 | -0.0889 | 133.3757
5 | 0.9929 | 0.00799 | -0.0878 | 124.2678
5.5 | 1.0387 | 0.00919 | -0.0863 | 113.025
6 | 1.0875 | 0.01006 | -0.0852 | 108.1014
6.5 | 1.133 | 0.01124 | -0.0836 | 100.8007
7 | 1.1836 | 0.01185 | -0.0828 | 99.8819
7.5 | 1.2333 | 0.01248 | -0.0818 | 98.8221
8 | 1.28 | 0.01336 | -0.0804 | 95.8084
8.5 | 1.3278 | 0.01404 | -0.0792 | 94.5726
9 | 1.3735 | 0.01485 | -0.0777 | 92.4916
9.5 | 1.4159 | 0.01584 | -0.0757 | 89.3876
10 | 1.4494 | 0.01739 | -0.0723 | 83.3468
10.5 | 1.4878 | 0.01836 | -0.0698 | 81.0349
11 | 1.5176 | 0.01948 | -0.0659 | 77.9055
11.5 | 1.5435 | 0.02086 | -0.0617 | 73.9933
12 | 1.5664 | 0.02256 | -0.0577 | 69.4326
12.5 | 1.585 | 0.02473 | -0.0539 | 64.0922
13 | 1.5846 | 0.02867 | -0.0493 | 55.2703
13.5 | 1.5713 | 0.03448 | -0.0457 | 45.5713
14 | 1.5785 | 0.03899 | -0.0444 | 40.4847
14.5 | 1.5773 | 0.04467 | -0.0436 | 35.3101
15 | 1.57 | 0.0514 | -0.0434 | 30.5447
15.5 | 1.5572 | 0.05944 | -0.0443 | 26.1978
16 | 1.5409 | 0.06847 | -0.0461 | 22.5047
16.5 | 1.5224 | 0.07816 | -0.0484 | 19.478
17 | 1.5002 | 0.0886 | -0.0513 | 16.9323
17.5 | 1.4794 | 0.09895 | -0.0544 | 14.951

## 53. Re 2M Mach 0.25 (1)
BIGFOIL.COM POLAR EXPORT
goe389
GOE 389 |  |  |  | Cl Max: | 1.565 | at alpha= | 10 | deg
JavaFoil+Calcfoil stall+Eppler ext transition |  |  |  | L/D Max: | 122.495 | at alpha= | 3.5 | deg
Re: | 2000000 |  |  | Cd Min: | 0.00699 | at alpha= | 1.5 | deg
Mach: | 0.25 |  |  | Cl=0 at alpha= | -4.2328 | deg
|  |  |  | @ Cl=0.1, Cd= | 0.0084186
|  |  |  | @ Cl=0.4, Cd= | 0.009388
|  |  |  | @ Cl=0.6, Cd= | 0.0078267
alpha (deg) | Cl | Cd | Cm | Cl/Cd
-17 | -0.218 | 0.20914 | -0.028 | -1.041
-16.5 | -0.271 | 0.18527 | -0.028 | -1.465
-16 | -0.319 | 0.16253 | -0.029 | -1.96
-15.5 | -0.361 | 0.15049 | -0.029 | -2.4
-15 | -0.399 | 0.13524 | -0.03 | -2.953
-14.5 | -0.433 | 0.12025 | -0.03 | -3.599
-14 | -0.461 | 0.1114 | -0.031 | -4.141
-13.5 | -0.484 | 0.10181 | -0.031 | -4.754
-13 | -0.5 | 0.0932 | -0.03 | -5.367
-12.5 | -0.511 | 0.08754 | -0.031 | -5.835
-12 | -0.515 | 0.08172 | -0.031 | -6.3
-11.5 | -0.512 | 0.07689 | -0.032 | -6.663
-11 | -0.503 | 0.07214 | -0.032 | -6.979
-10.5 | -0.486 | 0.06742 | -0.033 | -7.204
-10 | -0.459 | 0.06342 | -0.033 | -7.238
-9.5 | -0.43 | 0.05957 | -0.034 | -7.213
-9 | -0.398 | 0.056 | -0.035 | -7.099
-8.5 | -0.363 | 0.05273 | -0.035 | -6.882
-8 | -0.326 | 0.05007 | -0.036 | -6.516
-7.5 | -0.288 | 0.04721 | -0.037 | -6.091
-7 | -0.249 | 0.04268 | -0.045 | -5.842
-6.5 | -0.252 | 0.00943 | -0.079 | -26.744
-6 | -0.199 | 0.00919 | -0.08 | -21.643
-5.5 | -0.144 | 0.009 | -0.081 | -15.995
-5 | -0.088 | 0.00879 | -0.082 | -9.995
-4.5 | -0.031 | 0.00873 | -0.083 | -3.519
-4 | 0.027 | 0.00851 | -0.084 | 3.198
-3.5 | 0.086 | 0.00844 | -0.085 | 10.17
-3 | 0.145 | 0.00835 | -0.086 | 17.356
-2.5 | 0.204 | 0.00938 | -0.087 | 21.794
-2 | 0.264 | 0.00937 | -0.088 | 28.2
-1.5 | 0.324 | 0.00935 | -0.089 | 34.671
-1 | 0.384 | 0.00934 | -0.09 | 41.134
-0.5 | 0.444 | 0.00952 | -0.091 | 46.692
0 | 0.508 | 0.00933 | -0.092 | 54.443
0.5 | 0.568 | 0.00836 | -0.092 | 67.942
1 | 0.628 | 0.00736 | -0.093 | 85.349
1.5 | 0.688 | 0.00699 | -0.094 | 98.42
2 | 0.748 | 0.00824 | -0.095 | 90.746
2.5 | 0.808 | 0.00844 | -0.096 | 95.781
3 | 0.868 | 0.00865 | -0.097 | 100.283
3.5 | 0.927 | 0.00757 | -0.098 | 122.495
4 | 0.987 | 0.0095 | -0.099 | 103.901
4.5 | 1.046 | 0.00976 | -0.1 | 107.192
5 | 1.105 | 0.01199 | -0.101 | 92.171
5.5 | 1.163 | 0.01033 | -0.102 | 112.568
6 | 1.22 | 0.01061 | -0.103 | 115.051
6.5 | 1.277 | 0.01089 | -0.104 | 117.222
7 | 1.333 | 0.01133 | -0.104 | 117.582
7.5 | 1.388 | 0.0153 | -0.105 | 90.706
8 | 1.437 | 0.01606 | -0.106 | 89.468
8.5 | 1.478 | 0.01404 | -0.107 | 105.302
9 | 1.514 | 0.01581 | -0.108 | 95.816
9.5 | 1.544 | 0.01654 | -0.109 | 93.299
10 | 1.565 | 0.01768 | -0.11 | 88.512
10.5 | 1.54 | 0.0229 | -0.108 | 67.265
11 | 1.536 | 0.0245 | -0.108 | 62.683
11.5 | 1.517 | 0.02683 | -0.108 | 56.558
12 | 1.492 | 0.02868 | -0.109 | 52.012
12.5 | 1.443 | 0.03244 | -0.108 | 44.483
13 | 1.385 | 0.03623 | -0.107 | 38.225
13.5 | 1.32 | 0.0406 | -0.107 | 32.522
14 | 1.245 | 0.04592 | -0.106 | 27.109
14.5 | 1.128 | 0.06435 | -0.1 | 17.536
15 | 1.022 | 0.08149 | -0.095 | 12.543

## 54. Re 2M Mach 0.25 (2)
BIGFOIL.COM POLAR EXPORT
goe389
GOE 389 |  |  |  | Cl Max: | 1.5386 | at alpha= | 12 | deg
XFOIL ncrit=9 |  |  |  | L/D Max: | 135.191 | at alpha= | 4 | deg
Re: | 2000000 |  |  | Cd Min: | 0.18177 | at alpha= | -15.5 | deg
Mach: | 0.25 |  |  | Cl=0 at alpha= | -3.9602 | deg
|  |  |  | @ Cl=0.1, Cd= | 0.0076018
|  |  |  | @ Cl=0.4, Cd= | 0.0074192
|  |  |  | @ Cl=0.6, Cd= | 0.0067491
alpha (deg) | Cl | Cd | Cm | Cl/Cd
-15.5 | -0.494 | 0.18177 | 0.0023 | -2.7177
-15 | -0.4766 | 0.17589 | -0.0007 | -2.7096
-14.5 | -0.4605 | 0.16947 | -0.0037 | -2.7173
-13.5 | -0.4349 | 0.15448 | -0.0099 | -2.8153
-13 | -0.429 | 0.145 | -0.0132 | -2.9586
-12.5 | -0.4197 | 0.13706 | -0.0162 | -3.0622
-12 | -0.4156 | 0.12789 | -0.0196 | -3.2497
-10.5 | -0.7585 | 0.02352 | -0.0957 | -32.2491
-10 | -0.7086 | 0.01696 | -0.0994 | -41.7807
-9.5 | -0.6408 | 0.01608 | -0.1003 | -39.8507
-9 | -0.5794 | 0.0147 | -0.1004 | -39.415
-8.5 | -0.5234 | 0.01379 | -0.0993 | -37.955
-8 | -0.4631 | 0.01393 | -0.0984 | -33.2448
-7.5 | -0.4061 | 0.0132 | -0.0974 | -30.7652
-7 | -0.3501 | 0.0121 | -0.0966 | -28.9339
-6.5 | -0.2939 | 0.01145 | -0.0957 | -25.6681
-6 | -0.2368 | 0.01114 | -0.0949 | -21.2567
-4.5 | -0.0623 | 0.00919 | -0.0937 | -6.7791
-4 | -0.0047 | 0.00827 | -0.0934 | -0.56832
-3.5 | 0.0544 | 0.00788 | -0.0933 | 6.9036
-3 | 0.1134 | 0.00752 | -0.0932 | 15.0798
-2.5 | 0.1726 | 0.00723 | -0.0931 | 23.8728
-2 | 0.2305 | 0.00714 | -0.0928 | 32.2829
-1.5 | 0.2861 | 0.00732 | -0.0922 | 39.0847
-1 | 0.3434 | 0.00739 | -0.0919 | 46.4682
-0.5 | 0.4015 | 0.00742 | -0.0918 | 54.1105
0 | 0.4598 | 0.00732 | -0.0918 | 62.8142
0.5 | 0.5174 | 0.00702 | -0.092 | 73.7037
1 | 0.5757 | 0.00691 | -0.0921 | 83.314
1.5 | 0.6331 | 0.00653 | -0.0922 | 96.9525
2 | 0.6912 | 0.00573 | -0.0922 | 120.6283
2.5 | 0.7487 | 0.00594 | -0.0919 | 126.0438
3 | 0.8063 | 0.00615 | -0.0917 | 131.1057
3.5 | 0.8634 | 0.00642 | -0.0915 | 134.486
4 | 0.9193 | 0.0068 | -0.091 | 135.1912
4.5 | 0.9732 | 0.00737 | -0.0903 | 132.0488
5 | 1.0173 | 0.00889 | -0.088 | 114.4319
5.5 | 1.071 | 0.00948 | -0.0872 | 112.9747
6 | 1.1195 | 0.01055 | -0.0855 | 106.1137
6.5 | 1.1675 | 0.01165 | -0.0837 | 100.2146
7 | 1.2196 | 0.01229 | -0.0824 | 99.2352
7.5 | 1.2697 | 0.01307 | -0.0808 | 97.1461
8 | 1.3173 | 0.014 | -0.0788 | 94.0929
8.5 | 1.3644 | 0.01489 | -0.0768 | 91.632
9 | 1.408 | 0.01594 | -0.0742 | 88.3312
9.5 | 1.4361 | 0.01783 | -0.0692 | 80.544
10 | 1.4661 | 0.01911 | -0.0645 | 76.719
10.5 | 1.4924 | 0.02071 | -0.0597 | 72.0618
11 | 1.5127 | 0.02285 | -0.055 | 66.2013
11.5 | 1.5285 | 0.02561 | -0.0508 | 59.6837
12 | 1.5386 | 0.02922 | -0.0472 | 52.6557
12.5 | 1.5373 | 0.03441 | -0.0445 | 44.676
13 | 1.5135 | 0.04254 | -0.0429 | 35.5783
13.5 | 1.4937 | 0.05087 | -0.0425 | 29.3631
14 | 1.4825 | 0.05893 | -0.0433 | 25.157
14.5 | 1.4662 | 0.06808 | -0.0449 | 21.5364
15 | 1.4486 | 0.07774 | -0.047 | 18.6339
15.5 | 1.428 | 0.08795 | -0.0496 | 16.2365
16 | 1.4068 | 0.0985 | -0.0526 | 14.2822
16.5 | 1.3862 | 0.10934 | -0.0562 | 12.6779
17 | 1.3648 | 0.12057 | -0.0603 | 11.3196

## 55. Re 2M Mach 0.50 (1)
BIGFOIL.COM POLAR EXPORT
goe389
GOE 389 |  |  |  | Cl Max: | 1.561 | at alpha= | 8 | deg
JavaFoil+Calcfoil stall+Eppler ext transition |  |  |  | L/D Max: | 112.453 | at alpha= | 6 | deg
Re: | 2000000 |  |  | Cd Min: | 0.00754 | at alpha= | 0.5 | deg
Mach: | 0.5 |  |  | Cl=0 at alpha= | -4.2344 | deg
|  |  |  | @ Cl=0.1, Cd= | 0.0087095
|  |  |  | @ Cl=0.4, Cd= | 0.0092769
|  |  |  | @ Cl=0.6, Cd= | 0.0080881
alpha (deg) | Cl | Cd | Cm | Cl/Cd
-20 | -0.811 | 0.17569 | -0.035 | -4.615
-19.5 | -0.787 | 0.16211 | -0.036 | -4.854
-19 | -0.762 | 0.15748 | -0.036 | -4.841
-18.5 | -0.739 | 0.15942 | -0.037 | -4.635
-18 | -0.714 | 0.15219 | -0.038 | -4.694
-17.5 | -0.689 | 0.14279 | -0.038 | -4.826
-17 | -0.663 | 0.13829 | -0.038 | -4.795
-16.5 | -0.637 | 0.13585 | -0.037 | -4.691
-16 | -0.612 | 0.13098 | -0.037 | -4.67
-15.5 | -0.586 | 0.13084 | -0.037 | -4.48
-15 | -0.561 | 0.12892 | -0.038 | -4.352
-14.5 | -0.536 | 0.11607 | -0.038 | -4.614
-14 | -0.51 | 0.11313 | -0.038 | -4.51
-13.5 | -0.485 | 0.1079 | -0.038 | -4.492
-13 | -0.459 | 0.10392 | -0.039 | -4.418
-12.5 | -0.433 | 0.10787 | -0.039 | -4.018
-12 | -0.407 | 0.1024 | -0.038 | -3.979
-11.5 | -0.381 | 0.09733 | -0.036 | -3.913
-11 | -0.355 | 0.09397 | -0.037 | -3.779
-10.5 | -0.329 | 0.091 | -0.037 | -3.62
-10 | -0.304 | 0.08691 | -0.038 | -3.492
-9.5 | -0.278 | 0.08377 | -0.038 | -3.313
-9 | -0.252 | 0.0813 | -0.039 | -3.094
-8.5 | -0.226 | 0.07608 | -0.04 | -2.965
-8 | -0.201 | 0.05053 | -0.047 | -3.969
-7.5 | -0.175 | 0.04657 | -0.05 | -3.754
-7 | -0.224 | 0.05104 | -0.04 | -4.383
-6.5 | -0.203 | 0.04604 | -0.041 | -4.405
-6 | -0.167 | 0.04232 | -0.042 | -3.946
-5.5 | -0.124 | 0.03977 | -0.043 | -3.12
-5 | -0.077 | 0.03762 | -0.044 | -2.047
-4.5 | -0.034 | 0.00901 | -0.093 | -3.722
-4 | 0.03 | 0.00878 | -0.094 | 3.407
-3.5 | 0.095 | 0.00863 | -0.095 | 10.988
-3 | 0.161 | 0.00968 | -0.096 | 16.61
-2.5 | 0.228 | 0.009 | -0.097 | 25.278
-2 | 0.294 | 0.00967 | -0.098 | 30.436
-1.5 | 0.362 | 0.00867 | -0.099 | 41.736
-1 | 0.429 | 0.00974 | -0.1 | 44.064
-0.5 | 0.496 | 0.00862 | -0.101 | 57.544
0 | 0.567 | 0.00862 | -0.102 | 65.793
0.5 | 0.634 | 0.00754 | -0.103 | 84.162
1 | 0.701 | 0.00761 | -0.104 | 92.211
1.5 | 0.768 | 0.00775 | -0.106 | 99.149
2 | 0.835 | 0.00883 | -0.107 | 94.569
2.5 | 0.902 | 0.00909 | -0.108 | 99.211
3 | 0.968 | 0.00947 | -0.109 | 102.243
3.5 | 1.034 | 0.00996 | -0.11 | 103.826
4 | 1.1 | 0.01036 | -0.111 | 106.158
4.5 | 1.165 | 0.01073 | -0.112 | 108.595
5 | 1.23 | 0.01377 | -0.113 | 89.286
5.5 | 1.293 | 0.01157 | -0.114 | 111.756
6 | 1.354 | 0.01204 | -0.115 | 112.453
6.5 | 1.413 | 0.01258 | -0.116 | 112.352
7 | 1.47 | 0.01421 | -0.117 | 103.449
7.5 | 1.524 | 0.01492 | -0.118 | 102.143
8 | 1.561 | 0.01588 | -0.119 | 98.321
8.5 | 1.523 | 0.0241 | -0.116 | 63.195
9 | 1.474 | 0.02692 | -0.116 | 54.744
9.5 | 1.267 | 0.03242 | -0.115 | 39.063
10 | 0.767 | 0.08061 | -0.05 | 9.511
10.5 | 0.861 | 0.06442 | -0.1 | 13.361
11 | 0.884 | 0.07225 | -0.099 | 12.232
11.5 | 0.904 | 0.08131 | -0.097 | 11.115
12 | 0.882 | 0.10838 | -0.069 | 8.134
12.5 | 0.907 | 0.11375 | -0.067 | 7.973
13 | 0.934 | 0.11546 | -0.068 | 8.09

## 56. Re 2M Mach 0.50 (2)
BIGFOIL.COM POLAR EXPORT
goe389
GOE 389 |  |  |  | Cl Max: | 1.4531 | at alpha= | 9 | deg
XFOIL ncrit=9 |  |  |  | L/D Max: | 137.185 | at alpha= | 3.5 | deg
Re: | 2000000 |  |  | Cd Min: | 0.26698 | at alpha= | -20 | deg
Mach: | 0.5 |  |  | Cl=0 at alpha= | -3.9197 | deg
|  |  |  | @ Cl=0.1, Cd= | 0.0087258
|  |  |  | @ Cl=0.4, Cd= | 0.0078761
|  |  |  | @ Cl=0.6, Cd= | 0.007585
alpha (deg) | Cl | Cd | Cm | Cl/Cd
-20 | -0.6914 | 0.26698 | 0.0421 | -2.5897
-19.5 | -0.6685 | 0.25822 | 0.0369 | -2.5889
-19 | -0.6459 | 0.24967 | 0.0318 | -2.587
-18.5 | -0.6242 | 0.24214 | 0.0274 | -2.5778
-18 | -0.6015 | 0.23482 | 0.0229 | -2.5615
-17.5 | -0.5789 | 0.22723 | 0.0184 | -2.5476
-17 | -0.5565 | 0.21859 | 0.0138 | -2.5459
-16.5 | -0.5352 | 0.21025 | 0.0093 | -2.5455
-16 | -0.5146 | 0.20184 | 0.0049 | -2.5495
-15.5 | -0.4953 | 0.19369 | 0.001 | -2.5572
-15 | -0.4738 | 0.18707 | -0.0025 | -2.5327
-14.5 | -0.4534 | 0.17986 | -0.0062 | -2.5208
-14 | -0.435 | 0.17115 | -0.0102 | -2.5416
-13.5 | -0.4178 | 0.16305 | -0.0138 | -2.5624
-13 | -0.4014 | 0.15587 | -0.0167 | -2.5752
-12.5 | -0.3864 | 0.14783 | -0.0199 | -2.6138
-12 | -0.3722 | 0.13996 | -0.023 | -2.6593
-11.5 | -0.3601 | 0.13189 | -0.0261 | -2.7303
-11 | -0.3519 | 0.12301 | -0.0293 | -2.8607
-10.5 | -0.3382 | 0.11635 | -0.0319 | -2.9067
-10 | -0.3254 | 0.10971 | -0.0343 | -2.966
-9.5 | -0.3172 | 0.10245 | -0.0366 | -3.0961
-8.5 | -0.2821 | 0.08433 | -0.051 | -3.3452
-8 | -0.2685 | 0.07835 | -0.0538 | -3.4269
-7.5 | -0.2633 | 0.07049 | -0.0585 | -3.7353
-7 | -0.2688 | 0.06062 | -0.0665 | -4.4342
-6.5 | -0.2459 | 0.05117 | -0.0805 | -4.8056
-6 | -0.2089 | 0.04152 | -0.0937 | -5.0313
-5.5 | -0.1866 | 0.0232 | -0.1083 | -8.0431
-5 | -0.1364 | 0.01714 | -0.1096 | -7.958
-4.5 | -0.0775 | 0.01292 | -0.1089 | -5.9985
-4 | -0.0105 | 0.01119 | -0.1078 | -0.93834
-3.5 | 0.0549 | 0.00921 | -0.1067 | 5.9609
-3 | 0.1229 | 0.00848 | -0.1057 | 14.4929
-2.5 | 0.1887 | 0.00807 | -0.1046 | 23.3829
-1.5 | 0.3174 | 0.00804 | -0.1025 | 39.4776
-1 | 0.3845 | 0.00789 | -0.102 | 48.7326
-0.5 | 0.4516 | 0.00783 | -0.1017 | 57.6756
0 | 0.5186 | 0.00778 | -0.1015 | 66.6581
0.5 | 0.5851 | 0.00763 | -0.1013 | 76.6841
1 | 0.6513 | 0.00743 | -0.1012 | 87.6581
1.5 | 0.7176 | 0.00724 | -0.1011 | 99.116
2 | 0.7751 | 0.00631 | -0.0991 | 122.8368
2.5 | 0.8484 | 0.00648 | -0.0999 | 130.9259
3 | 0.9144 | 0.00676 | -0.0992 | 135.2663
3.5 | 0.9795 | 0.00714 | -0.0982 | 137.1849
4 | 1.0413 | 0.00777 | -0.0966 | 134.0154
4.5 | 1.0874 | 0.0095 | -0.0927 | 114.4632
5 | 1.1491 | 0.01016 | -0.0908 | 113.1004
5.5 | 1.2035 | 0.0113 | -0.0876 | 106.5044
6 | 1.2538 | 0.01264 | -0.0836 | 99.193
6.5 | 1.3088 | 0.01361 | -0.08 | 96.1646
7 | 1.3574 | 0.01476 | -0.0752 | 91.9648
7.5 | 1.3881 | 0.01657 | -0.068 | 83.7719
8 | 1.4218 | 0.01849 | -0.0619 | 76.8956
8.5 | 1.443 | 0.0215 | -0.0558 | 67.1163
9 | 1.4531 | 0.02588 | -0.0506 | 56.1476
9.5 | 1.4518 | 0.03206 | -0.0475 | 45.2838
10 | 1.4391 | 0.03986 | -0.0458 | 36.1039
10.5 | 1.4183 | 0.04901 | -0.0456 | 28.939
11 | 1.3945 | 0.05891 | -0.0464 | 23.6717
11.5 | 1.3684 | 0.06917 | -0.0477 | 19.7831
12 | 1.3419 | 0.07976 | -0.0496 | 16.8242
12.5 | 1.3138 | 0.09091 | -0.0524 | 14.4517
13 | 1.2868 | 0.10253 | -0.0559 | 12.5505
13.5 | 1.2644 | 0.1143 | -0.06 | 11.0621
14 | 1.2411 | 0.12677 | -0.0652 | 9.7902

## 57. Re 3M Mach 0.00 (1)
BIGFOIL.COM POLAR EXPORT
goe389
GOE 389 |  |  |  | Cl Max: | 1.602 | at alpha= | 11.5 | deg
JavaFoil+Calcfoil stall+Eppler ext transition |  |  |  | L/D Max: | 128.309 | at alpha= | 4 | deg
Re: | 3000000 |  |  | Cd Min: | 0.00722 | at alpha= | 3.5 | deg
Mach: | 0 |  |  | Cl=0 at alpha= | -4.2321 | deg
|  |  |  | @ Cl=0.1, Cd= | 0.0082291
|  |  |  | @ Cl=0.4, Cd= | 0.0089545
|  |  |  | @ Cl=0.6, Cd= | 0.0079793
alpha (deg) | Cl | Cd | Cm | Cl/Cd
-19.5 | -0.484 | 0.17983 | -0.026 | -2.692
-19 | -0.5 | 0.17052 | -0.026 | -2.931
-18.5 | -0.515 | 0.15852 | -0.027 | -3.25
-18 | -0.53 | 0.15305 | -0.027 | -3.462
-17.5 | -0.544 | 0.14272 | -0.027 | -3.811
-17 | -0.557 | 0.13473 | -0.028 | -4.133
-16.5 | -0.569 | 0.12587 | -0.029 | -4.517
-16 | -0.579 | 0.12066 | -0.03 | -4.796
-15.5 | -0.587 | 0.11318 | -0.03 | -5.184
-15 | -0.592 | 0.10556 | -0.031 | -5.612
-14.5 | -0.595 | 0.10008 | -0.031 | -5.945
-14 | -0.594 | 0.09431 | -0.03 | -6.301
-13.5 | -0.591 | 0.0896 | -0.03 | -6.6
-13 | -0.585 | 0.08507 | -0.031 | -6.878
-12.5 | -0.575 | 0.08007 | -0.031 | -7.186
-12 | -0.562 | 0.07553 | -0.032 | -7.441
-11.5 | -0.545 | 0.07142 | -0.032 | -7.629
-11 | -0.524 | 0.06758 | -0.033 | -7.756
-10.5 | -0.498 | 0.06396 | -0.033 | -7.788
-10 | -0.469 | 0.05879 | -0.039 | -7.981
-9.5 | -0.437 | 0.05443 | -0.041 | -8.026
-9 | -0.421 | 0.03673 | -0.055 | -11.45
-8.5 | -0.444 | 0.01 | -0.073 | -44.425
-8 | -0.397 | 0.00953 | -0.074 | -41.678
-7.5 | -0.349 | 0.00842 | -0.075 | -41.444
-7 | -0.299 | 0.00873 | -0.076 | -34.217
-6.5 | -0.247 | 0.00876 | -0.076 | -28.184
-6 | -0.194 | 0.00825 | -0.077 | -23.534
-5.5 | -0.14 | 0.00805 | -0.078 | -17.434
-5 | -0.085 | 0.00832 | -0.079 | -10.272
-4.5 | -0.03 | 0.00814 | -0.08 | -3.671
-4 | 0.026 | 0.00808 | -0.081 | 3.272
-3.5 | 0.083 | 0.00798 | -0.082 | 10.435
-3 | 0.141 | 0.00883 | -0.083 | 15.925
-2.5 | 0.198 | 0.00881 | -0.084 | 22.485
-2 | 0.256 | 0.00881 | -0.085 | 29.067
-1.5 | 0.314 | 0.00892 | -0.086 | 35.2
-1 | 0.372 | 0.00894 | -0.087 | 41.642
-0.5 | 0.43 | 0.00897 | -0.088 | 47.978
0 | 0.492 | 0.00878 | -0.089 | 56
0.5 | 0.55 | 0.00785 | -0.09 | 70.104
1 | 0.608 | 0.008 | -0.091 | 76.019
1.5 | 0.666 | 0.00811 | -0.091 | 82.168
2 | 0.725 | 0.00826 | -0.092 | 87.703
2.5 | 0.783 | 0.00785 | -0.093 | 99.685
3 | 0.841 | 0.00814 | -0.094 | 103.254
3.5 | 0.898 | 0.00722 | -0.095 | 124.366
4 | 0.956 | 0.00745 | -0.096 | 128.309
4.5 | 1.014 | 0.00904 | -0.097 | 112.175
5 | 1.071 | 0.01103 | -0.098 | 97.07
5.5 | 1.128 | 0.00953 | -0.099 | 118.342
6 | 1.183 | 0.00976 | -0.099 | 121.295
6.5 | 1.239 | 0.01002 | -0.1 | 123.665
7 | 1.293 | 0.01029 | -0.101 | 125.691
7.5 | 1.347 | 0.01364 | -0.102 | 98.771
8 | 1.397 | 0.01171 | -0.103 | 119.317
8.5 | 1.441 | 0.01261 | -0.104 | 114.232
9 | 1.481 | 0.01405 | -0.105 | 105.433
9.5 | 1.516 | 0.01481 | -0.105 | 102.39
10 | 1.546 | 0.01549 | -0.106 | 99.846
10.5 | 1.571 | 0.01609 | -0.107 | 97.65
11 | 1.59 | 0.01695 | -0.108 | 93.751
11.5 | 1.602 | 0.02091 | -0.109 | 76.589
12 | 1.568 | 0.02305 | -0.107 | 68.055
12.5 | 1.561 | 0.02476 | -0.107 | 63.036
13 | 1.549 | 0.02598 | -0.107 | 59.623
13.5 | 1.528 | 0.02815 | -0.108 | 54.289
14 | 1.499 | 0.03061 | -0.107 | 48.954
14.5 | 1.459 | 0.03418 | -0.107 | 42.69
15 | 1.417 | 0.03822 | -0.106 | 37.086
15.5 | 1.378 | 0.04184 | -0.106 | 32.936
16 | 1.333 | 0.04618 | -0.106 | 28.873
16.5 | 1.286 | 0.05131 | -0.105 | 25.053

## 58. Re 3M Mach 0.00 (2)
BIGFOIL.COM POLAR EXPORT
goe389
GOE 389 |  |  |  | Cl Max: | 1.7355 | at alpha= | 16 | deg
XFOIL ncrit=9 |  |  |  | L/D Max: | 142.215 | at alpha= | 3.5 | deg
Re: | 3000000 |  |  | Cd Min: | 0.12932 | at alpha= | 20 | deg
Mach: | 0 |  |  | Cl=0 at alpha= | -3.9796 | deg
|  |  |  | @ Cl=0.1, Cd= | 0.0067229
|  |  |  | @ Cl=0.4, Cd= | 0.0068967
|  |  |  | @ Cl=0.6, Cd= | 0.0063062
alpha (deg) | Cl | Cd | Cm | Cl/Cd
-16 | -1.2162 | 0.03251 | -0.0898 | -37.41
-15.5 | -1.2066 | 0.02778 | -0.0893 | -43.4341
-15 | -1.1833 | 0.02483 | -0.0873 | -47.6561
-14.5 | -1.1592 | 0.02179 | -0.0847 | -53.1987
-14 | -1.1296 | 0.01928 | -0.0821 | -58.5892
-13.5 | -1.09 | 0.01748 | -0.0805 | -62.357
-13 | -1.032 | 0.01596 | -0.0823 | -64.6617
-12.5 | -0.9712 | 0.01478 | -0.0843 | -65.7104
-12 | -0.9103 | 0.01331 | -0.0865 | -68.3922
-11.5 | -0.8501 | 0.01235 | -0.088 | -68.834
-11 | -0.7898 | 0.01152 | -0.0894 | -68.559
-10.5 | -0.7275 | 0.01089 | -0.091 | -66.8044
-10 | -0.6679 | 0.01048 | -0.0919 | -63.7309
-9.5 | -0.6152 | 0.01003 | -0.0912 | -61.336
-9 | -0.5608 | 0.00977 | -0.0908 | -57.4002
-8.5 | -0.5051 | 0.00964 | -0.0906 | -52.3963
-8 | -0.4492 | 0.00957 | -0.0905 | -46.9383
-7.5 | -0.3936 | 0.00946 | -0.0903 | -41.6068
-7 | -0.3388 | 0.00952 | -0.0899 | -35.5882
-6.5 | -0.286 | 0.00858 | -0.0895 | -33.3333
-6 | -0.2297 | 0.0084 | -0.0895 | -27.3452
-5.5 | -0.1731 | 0.00812 | -0.0896 | -21.3177
-5 | -0.1163 | 0.00789 | -0.0896 | -14.7402
-4.5 | -0.0595 | 0.00767 | -0.0897 | -7.7575
-4 | -0.0023 | 0.0075 | -0.0899 | -0.30667
-3.5 | 0.0541 | 0.00699 | -0.0899 | 7.7396
-3 | 0.1108 | 0.00666 | -0.09 | 16.6366
-2.5 | 0.1667 | 0.00658 | -0.0899 | 25.3343
-2 | 0.2208 | 0.00679 | -0.0895 | 32.5184
-1.5 | 0.2764 | 0.00689 | -0.0894 | 40.1161
-1 | 0.3327 | 0.00694 | -0.0894 | 47.9395
-0.5 | 0.3893 | 0.00691 | -0.0895 | 56.3386
0 | 0.4457 | 0.00684 | -0.0896 | 65.1608
0.5 | 0.5021 | 0.00665 | -0.0898 | 75.5038
1 | 0.5585 | 0.00647 | -0.09 | 86.3215
2 | 0.67 | 0.00603 | -0.0904 | 111.1111
2.5 | 0.725 | 0.00535 | -0.0903 | 135.514
3 | 0.7804 | 0.00555 | -0.0902 | 140.6126
3.5 | 0.8348 | 0.00587 | -0.09 | 142.2147
4 | 0.8874 | 0.00636 | -0.0895 | 139.5283
4.5 | 0.9375 | 0.00711 | -0.0887 | 131.8565
5 | 0.985 | 0.00816 | -0.0875 | 120.7108
5.5 | 1.0382 | 0.00855 | -0.0872 | 121.4269
6 | 1.0831 | 0.00985 | -0.0856 | 109.9594
6.5 | 1.1345 | 0.01039 | -0.0849 | 109.1915
7 | 1.1858 | 0.0109 | -0.0844 | 108.789
7.5 | 1.236 | 0.01147 | -0.0836 | 107.7594
8 | 1.2862 | 0.012 | -0.0829 | 107.1833
8.5 | 1.335 | 0.01262 | -0.082 | 105.7845
9 | 1.3804 | 0.01349 | -0.0806 | 102.3277
9.5 | 1.4274 | 0.01413 | -0.0794 | 101.0191
10 | 1.4723 | 0.01487 | -0.078 | 99.0114
10.5 | 1.5159 | 0.01563 | -0.0765 | 96.9866
11 | 1.556 | 0.01655 | -0.0744 | 94.0181
11.5 | 1.5825 | 0.01813 | -0.0701 | 87.2863
12 | 1.6124 | 0.01914 | -0.0663 | 84.2424
12.5 | 1.6397 | 0.02036 | -0.0626 | 80.5354
13 | 1.664 | 0.02186 | -0.0589 | 76.1208
13.5 | 1.6847 | 0.02377 | -0.0554 | 70.8751
14 | 1.7027 | 0.02607 | -0.0522 | 65.3126
14.5 | 1.7174 | 0.02886 | -0.0493 | 59.508
15 | 1.7287 | 0.03225 | -0.047 | 53.6031
15.5 | 1.7354 | 0.03644 | -0.0453 | 47.6235
16 | 1.7355 | 0.04159 | -0.0441 | 41.7288
16.5 | 1.7282 | 0.04789 | -0.0435 | 36.0869
17 | 1.7121 | 0.05581 | -0.0438 | 30.6773
17.5 | 1.6883 | 0.06547 | -0.0455 | 25.7874
18 | 1.6573 | 0.07674 | -0.0482 | 21.5963
18.5 | 1.6217 | 0.08898 | -0.0516 | 18.2254
19 | 1.5829 | 0.10195 | -0.0557 | 15.5262
19.5 | 1.5443 | 0.11536 | -0.0605 | 13.3868
20 | 1.5052 | 0.12932 | -0.0662 | 11.6393

## 59. Re 3M Mach 0.10 (1)
BIGFOIL.COM POLAR EXPORT
goe389
GOE 389 |  |  |  | Cl Max: | 1.59 | at alpha= | 11 | deg
JavaFoil+Calcfoil stall+Eppler ext transition |  |  |  | L/D Max: | 129.487 | at alpha= | 4 | deg
Re: | 3000000 |  |  | Cd Min: | 0.00719 | at alpha= | 3.5 | deg
Mach: | 0.1 |  |  | Cl=0 at alpha= | -4.2368 | deg
|  |  |  | @ Cl=0.1, Cd= | 0.0081767
|  |  |  | @ Cl=0.4, Cd= | 0.0089453
|  |  |  | @ Cl=0.6, Cd= | 0.007981
alpha (deg) | Cl | Cd | Cm | Cl/Cd
-19 | -0.457 | 0.17407 | -0.026 | -2.626
-18.5 | -0.475 | 0.16479 | -0.027 | -2.883
-18 | -0.493 | 0.15834 | -0.027 | -3.111
-17.5 | -0.509 | 0.14655 | -0.028 | -3.476
-17 | -0.525 | 0.13779 | -0.028 | -3.812
-16.5 | -0.54 | 0.13046 | -0.028 | -4.138
-16 | -0.553 | 0.12249 | -0.029 | -4.513
-15.5 | -0.564 | 0.11472 | -0.03 | -4.916
-15 | -0.573 | 0.10796 | -0.03 | -5.305
-14.5 | -0.579 | 0.10092 | -0.031 | -5.738
-14 | -0.581 | 0.09524 | -0.03 | -6.1
-13.5 | -0.58 | 0.09029 | -0.03 | -6.429
-13 | -0.577 | 0.08496 | -0.031 | -6.786
-12.5 | -0.569 | 0.08104 | -0.031 | -7.019
-12 | -0.557 | 0.076 | -0.032 | -7.332
-11.5 | -0.542 | 0.07182 | -0.032 | -7.543
-11 | -0.522 | 0.06779 | -0.033 | -7.704
-10.5 | -0.497 | 0.06401 | -0.034 | -7.769
-10 | -0.468 | 0.05959 | -0.037 | -7.852
-9.5 | -0.436 | 0.05563 | -0.039 | -7.829
-9 | -0.403 | 0.05087 | -0.043 | -7.919
-8.5 | -0.441 | 0.01043 | -0.072 | -42.324
-8 | -0.398 | 0.00958 | -0.074 | -41.55
-7.5 | -0.35 | 0.00846 | -0.075 | -41.351
-7 | -0.3 | 0.00879 | -0.076 | -34.072
-6.5 | -0.248 | 0.00884 | -0.077 | -28.043
-6 | -0.195 | 0.00831 | -0.078 | -23.462
-5.5 | -0.141 | 0.00811 | -0.079 | -17.381
-5 | -0.086 | 0.00792 | -0.08 | -10.838
-4.5 | -0.03 | 0.00821 | -0.081 | -3.655
-4 | 0.027 | 0.00801 | -0.082 | 3.316
-3.5 | 0.084 | 0.00791 | -0.083 | 10.574
-3 | 0.141 | 0.00886 | -0.083 | 15.942
-2.5 | 0.199 | 0.0089 | -0.084 | 22.365
-2 | 0.257 | 0.00888 | -0.085 | 28.969
-1.5 | 0.316 | 0.00885 | -0.086 | 35.659
-1 | 0.374 | 0.00891 | -0.087 | 41.975
-0.5 | 0.433 | 0.00899 | -0.088 | 48.097
0 | 0.494 | 0.00885 | -0.089 | 55.863
0.5 | 0.553 | 0.0079 | -0.09 | 70.01
1 | 0.611 | 0.008 | -0.091 | 76.369
1.5 | 0.67 | 0.00812 | -0.092 | 82.524
2 | 0.728 | 0.00823 | -0.093 | 88.457
2.5 | 0.787 | 0.00787 | -0.094 | 99.907
3 | 0.845 | 0.00819 | -0.095 | 103.217
3.5 | 0.903 | 0.00719 | -0.096 | 125.584
4 | 0.961 | 0.00742 | -0.096 | 129.487
4.5 | 1.019 | 0.00904 | -0.097 | 112.7
5 | 1.076 | 0.01105 | -0.098 | 97.334
5.5 | 1.133 | 0.00959 | -0.099 | 118.091
6 | 1.189 | 0.00981 | -0.1 | 121.242
6.5 | 1.245 | 0.01007 | -0.101 | 123.653
7 | 1.299 | 0.01034 | -0.102 | 125.641
7.5 | 1.354 | 0.01374 | -0.102 | 98.533
8 | 1.403 | 0.01181 | -0.103 | 118.84
8.5 | 1.447 | 0.01271 | -0.104 | 113.877
9 | 1.486 | 0.01416 | -0.105 | 104.967
9.5 | 1.521 | 0.01472 | -0.106 | 103.31
10 | 1.55 | 0.01564 | -0.107 | 99.134
10.5 | 1.573 | 0.01626 | -0.108 | 96.76
11 | 1.59 | 0.01723 | -0.108 | 92.237
11.5 | 1.567 | 0.02173 | -0.107 | 72.139
12 | 1.562 | 0.02361 | -0.107 | 66.16
12.5 | 1.549 | 0.02532 | -0.107 | 61.174
13 | 1.533 | 0.02674 | -0.108 | 57.344
13.5 | 1.507 | 0.02894 | -0.108 | 52.088
14 | 1.471 | 0.03201 | -0.107 | 45.951
14.5 | 1.426 | 0.03592 | -0.107 | 39.703
15 | 1.38 | 0.04082 | -0.106 | 33.8
15.5 | 1.337 | 0.04371 | -0.106 | 30.579
16 | 1.285 | 0.04862 | -0.106 | 26.43

## 60. Re 3M Mach 0.10 (2)
BIGFOIL.COM POLAR EXPORT
goe389
GOE 389 |  |  |  | Cl Max: | 1.7178 | at alpha= | 15.5 | deg
XFOIL ncrit=9 |  |  |  | L/D Max: | 142.305 | at alpha= | 3.5 | deg
Re: | 3000000 |  |  | Cd Min: | 0.14051 | at alpha= | 20 | deg
Mach: | 0.1 |  |  | Cl=0 at alpha= | -3.9762 | deg
|  |  |  | @ Cl=0.1, Cd= | 0.0067487
|  |  |  | @ Cl=0.4, Cd= | 0.0069194
|  |  |  | @ Cl=0.6, Cd= | 0.0064156
alpha (deg) | Cl | Cd | Cm | Cl/Cd
-15 | -1.1528 | 0.03086 | -0.0907 | -37.3558
-14.5 | -1.1425 | 0.02625 | -0.0888 | -43.5238
-14 | -1.1218 | 0.02274 | -0.086 | -49.3316
-13.5 | -1.0961 | 0.01961 | -0.083 | -55.895
-13 | -1.0414 | 0.01731 | -0.0845 | -60.1618
-12.5 | -0.9813 | 0.01565 | -0.0864 | -62.7029
-12 | -0.919 | 0.01425 | -0.0884 | -64.4912
-11.5 | -0.8589 | 0.01287 | -0.0899 | -66.7366
-11 | -0.7979 | 0.01196 | -0.0911 | -66.714
-10.5 | -0.7356 | 0.01112 | -0.0925 | -66.1511
-10 | -0.6749 | 0.01066 | -0.0933 | -63.3114
-9.5 | -0.6209 | 0.0104 | -0.0925 | -59.7019
-9 | -0.5666 | 0.00987 | -0.092 | -57.4063
-8.5 | -0.5101 | 0.00975 | -0.0917 | -52.3179
-8 | -0.4535 | 0.00968 | -0.0915 | -46.8492
-7.5 | -0.3975 | 0.00955 | -0.0912 | -41.623
-7 | -0.3421 | 0.0096 | -0.0907 | -35.6354
-6.5 | -0.2887 | 0.00868 | -0.0903 | -33.2604
-5.5 | -0.1748 | 0.00819 | -0.0902 | -21.3431
-5 | -0.1175 | 0.00794 | -0.0903 | -14.7985
-4.5 | -0.0603 | 0.0077 | -0.0903 | -7.8312
-4 | -0.0027 | 0.00753 | -0.0904 | -0.35857
-3.5 | 0.0541 | 0.00703 | -0.0904 | 7.6956
-3 | 0.1112 | 0.00668 | -0.0905 | 16.6467
-2.5 | 0.1673 | 0.00661 | -0.0903 | 25.3101
-2 | 0.2218 | 0.00682 | -0.0899 | 32.522
-1.5 | 0.2778 | 0.00691 | -0.0898 | 40.2026
-1 | 0.3345 | 0.00695 | -0.0899 | 48.1295
-0.5 | 0.3914 | 0.00693 | -0.0899 | 56.4791
0 | 0.4481 | 0.00686 | -0.09 | 65.3207
0.5 | 0.5048 | 0.00667 | -0.0902 | 75.6822
1 | 0.5617 | 0.00649 | -0.0904 | 86.5485
1.5 | 0.6183 | 0.00638 | -0.0906 | 96.9122
2 | 0.6738 | 0.00605 | -0.0908 | 111.3719
2.5 | 0.7292 | 0.00536 | -0.0907 | 136.0448
3 | 0.7849 | 0.00558 | -0.0906 | 140.6631
3.5 | 0.8396 | 0.0059 | -0.0903 | 142.3051
4 | 0.8923 | 0.00641 | -0.0898 | 139.2044
4.5 | 0.9424 | 0.0072 | -0.0889 | 130.8889
5 | 0.9907 | 0.00819 | -0.0877 | 120.9646
5.5 | 1.0443 | 0.00859 | -0.0874 | 121.5716
6 | 1.089 | 0.00994 | -0.0856 | 109.5573
6.5 | 1.1411 | 0.01045 | -0.085 | 109.1962
7 | 1.1926 | 0.01097 | -0.0844 | 108.7147
7.5 | 1.2432 | 0.01155 | -0.0835 | 107.6364
8 | 1.2936 | 0.0121 | -0.0828 | 106.9091
8.5 | 1.3424 | 0.01275 | -0.0817 | 105.2863
9 | 1.3881 | 0.01363 | -0.0802 | 101.8415
9.5 | 1.435 | 0.0143 | -0.0789 | 100.3497
10 | 1.4797 | 0.01509 | -0.0773 | 98.0583
10.5 | 1.523 | 0.01588 | -0.0755 | 95.9068
11 | 1.5613 | 0.01693 | -0.0729 | 92.2209
11.5 | 1.5854 | 0.01847 | -0.068 | 85.8365
12 | 1.6141 | 0.01962 | -0.0641 | 82.2681
12.5 | 1.6396 | 0.02103 | -0.0602 | 77.9648
13 | 1.6618 | 0.02281 | -0.0564 | 72.854
13.5 | 1.6804 | 0.02504 | -0.0528 | 67.1086
14 | 1.6962 | 0.02773 | -0.0497 | 61.1684
14.5 | 1.708 | 0.03105 | -0.0471 | 55.0081
15 | 1.7159 | 0.03509 | -0.0451 | 48.9
15.5 | 1.7178 | 0.04008 | -0.0438 | 42.8593
16 | 1.7119 | 0.04623 | -0.043 | 37.0301
16.5 | 1.6978 | 0.05381 | -0.0431 | 31.5518
17 | 1.6754 | 0.06321 | -0.0445 | 26.5053
17.5 | 1.6461 | 0.0742 | -0.0471 | 22.1846
18 | 1.6108 | 0.08635 | -0.0504 | 18.6543
18.5 | 1.5725 | 0.0992 | -0.0544 | 15.8518
19 | 1.5345 | 0.11248 | -0.059 | 13.6424
19.5 | 1.4961 | 0.12619 | -0.0644 | 11.8559
20 | 1.4582 | 0.14051 | -0.0709 | 10.3779

## 61. Re 3M Mach 0.25 (1)
BIGFOIL.COM POLAR EXPORT
goe389
GOE 389 |  |  |  | Cl Max: | 1.577 | at alpha= | 10.5 | deg
JavaFoil+Calcfoil stall+Eppler ext transition |  |  |  | L/D Max: | 126.758 | at alpha= | 3.5 | deg
Re: | 3000000 |  |  | Cd Min: | 0.00712 | at alpha= | 1 | deg
Mach: | 0.25 |  |  | Cl=0 at alpha= | -4.2328 | deg
|  |  |  | @ Cl=0.1, Cd= | 0.0089552
|  |  |  | @ Cl=0.4, Cd= | 0.0090433
|  |  |  | @ Cl=0.6, Cd= | 0.0075027
alpha (deg) | Cl | Cd | Cm | Cl/Cd
-17 | -0.218 | 0.19684 | -0.028 | -1.106
-16.5 | -0.271 | 0.17847 | -0.029 | -1.521
-16 | -0.319 | 0.15695 | -0.029 | -2.031
-15.5 | -0.361 | 0.14352 | -0.03 | -2.517
-15 | -0.399 | 0.12967 | -0.03 | -3.08
-14.5 | -0.433 | 0.11592 | -0.031 | -3.735
-14 | -0.461 | 0.10779 | -0.031 | -4.28
-13.5 | -0.484 | 0.09833 | -0.032 | -4.924
-13 | -0.5 | 0.08989 | -0.03 | -5.567
-12.5 | -0.511 | 0.08538 | -0.031 | -5.986
-12 | -0.515 | 0.07957 | -0.032 | -6.474
-11.5 | -0.513 | 0.07484 | -0.033 | -6.85
-11 | -0.504 | 0.07004 | -0.033 | -7.192
-10.5 | -0.486 | 0.06575 | -0.034 | -7.393
-10 | -0.459 | 0.06207 | -0.034 | -7.402
-9.5 | -0.43 | 0.05814 | -0.035 | -7.395
-9 | -0.398 | 0.05522 | -0.036 | -7.203
-8.5 | -0.363 | 0.05216 | -0.036 | -6.963
-8 | -0.345 | 0.03377 | -0.058 | -10.21
-7.5 | -0.354 | 0.00862 | -0.077 | -41.069
-7 | -0.304 | 0.00888 | -0.078 | -34.247
-6.5 | -0.252 | 0.00854 | -0.079 | -29.533
-6 | -0.199 | 0.00835 | -0.08 | -23.804
-5.5 | -0.144 | 0.00814 | -0.081 | -17.68
-5 | -0.088 | 0.00792 | -0.082 | -11.092
-4.5 | -0.031 | 0.00784 | -0.083 | -3.917
-4 | 0.027 | 0.00807 | -0.084 | 3.373
-3.5 | 0.086 | 0.00896 | -0.085 | 9.576
-3 | 0.145 | 0.00894 | -0.086 | 16.213
-2.5 | 0.204 | 0.00892 | -0.087 | 22.914
-2 | 0.264 | 0.00896 | -0.088 | 29.495
-1.5 | 0.324 | 0.00893 | -0.089 | 36.318
-1 | 0.384 | 0.00903 | -0.09 | 42.584
-0.5 | 0.444 | 0.00908 | -0.091 | 48.944
0 | 0.508 | 0.00887 | -0.092 | 57.25
0.5 | 0.568 | 0.00794 | -0.093 | 71.549
1 | 0.628 | 0.00712 | -0.093 | 88.245
1.5 | 0.688 | 0.00718 | -0.094 | 95.774
2 | 0.748 | 0.00835 | -0.095 | 89.591
2.5 | 0.808 | 0.00803 | -0.096 | 100.637
3 | 0.868 | 0.00832 | -0.097 | 104.254
3.5 | 0.927 | 0.00732 | -0.098 | 126.758
4 | 0.987 | 0.00893 | -0.099 | 110.531
4.5 | 1.046 | 0.00919 | -0.1 | 113.86
5 | 1.105 | 0.01124 | -0.101 | 98.276
5.5 | 1.163 | 0.00972 | -0.102 | 119.643
6 | 1.22 | 0.00995 | -0.103 | 122.638
6.5 | 1.277 | 0.01023 | -0.104 | 124.816
7 | 1.333 | 0.01297 | -0.104 | 102.745
7.5 | 1.388 | 0.0117 | -0.105 | 118.637
8 | 1.437 | 0.01493 | -0.106 | 96.212
8.5 | 1.478 | 0.01313 | -0.107 | 112.575
9 | 1.514 | 0.01483 | -0.108 | 102.126
9.5 | 1.544 | 0.01547 | -0.109 | 99.797
10 | 1.565 | 0.01656 | -0.11 | 94.464
10.5 | 1.577 | 0.01739 | -0.111 | 90.686
11 | 1.542 | 0.02264 | -0.109 | 68.124
11.5 | 1.524 | 0.02472 | -0.109 | 61.666
12 | 1.499 | 0.02631 | -0.109 | 56.968
12.5 | 1.459 | 0.02877 | -0.109 | 50.703
13 | 1.399 | 0.03225 | -0.108 | 43.389
13.5 | 1.328 | 0.03702 | -0.107 | 35.882
14 | 1.254 | 0.04147 | -0.107 | 30.23
14.5 | 1.149 | 0.05443 | -0.103 | 21.11
15 | 1.04 | 0.07029 | -0.099 | 14.79
15.5 | 0.93 | 0.08927 | -0.093 | 10.414

## 62. Re 3M Mach 0.25 (2)
BIGFOIL.COM POLAR EXPORT
goe389
GOE 389 |  |  |  | Cl Max: | 1.6168 | at alpha= | 13 | deg
XFOIL ncrit=9 |  |  |  | L/D Max: | 142.904 | at alpha= | 3.5 | deg
Re: | 3000000 |  |  | Cd Min: | 0.19592 | at alpha= | -16.5 | deg
Mach: | 0.25 |  |  | Cl=0 at alpha= | -3.9597 | deg
|  |  |  | @ Cl=0.1, Cd= | 0.0069517
|  |  |  | @ Cl=0.4, Cd= | 0.007011
|  |  |  | @ Cl=0.6, Cd= | 0.0065613
alpha (deg) | Cl | Cd | Cm | Cl/Cd
-16.5 | -0.5258 | 0.19592 | 0.0093 | -2.6837
-16 | -0.512 | 0.18717 | 0.0057 | -2.7355
-15.5 | -0.4992 | 0.17906 | 0.0021 | -2.7879
-15 | -0.4922 | 0.16903 | -0.0019 | -2.9119
-14.5 | -0.4766 | 0.16283 | -0.0049 | -2.927
-14 | -0.462 | 0.15626 | -0.0079 | -2.9566
-13.5 | -0.4527 | 0.14807 | -0.0111 | -3.0573
-13 | -0.4647 | 0.13418 | -0.0161 | -3.4633
-12.5 | -0.4526 | 0.12762 | -0.0189 | -3.5465
-11.5 | -0.8772 | 0.02392 | -0.098 | -36.6722
-11 | -0.8334 | 0.01748 | -0.1007 | -47.6773
-10.5 | -0.7745 | 0.01426 | -0.1018 | -54.3128
-10 | -0.7123 | 0.01274 | -0.1018 | -55.9105
-9.5 | -0.6572 | 0.01166 | -0.1001 | -56.3636
-9 | -0.5975 | 0.01124 | -0.0989 | -53.1584
-8.5 | -0.5382 | 0.01073 | -0.0979 | -50.1584
-8 | -0.4783 | 0.01046 | -0.0971 | -45.7266
-7.5 | -0.4187 | 0.01035 | -0.0962 | -40.4541
-7 | -0.3605 | 0.01017 | -0.0953 | -35.4474
-6.5 | -0.3004 | 0.01017 | -0.0948 | -29.5379
-6 | -0.2436 | 0.00898 | -0.0942 | -27.1269
-5 | -0.124 | 0.0083 | -0.0937 | -14.9398
-4.5 | -0.0645 | 0.00792 | -0.0936 | -8.1439
-4 | -0.0048 | 0.00767 | -0.0934 | -0.62581
-3.5 | 0.0547 | 0.00736 | -0.0934 | 7.4321
-3 | 0.1135 | 0.00683 | -0.0932 | 16.6179
-2.5 | 0.1705 | 0.00681 | -0.0928 | 25.0367
-2 | 0.2271 | 0.00697 | -0.0924 | 32.5825
-1.5 | 0.2854 | 0.00701 | -0.0923 | 40.7133
-1 | 0.3441 | 0.00703 | -0.0922 | 48.9474
-0.5 | 0.4031 | 0.00701 | -0.0923 | 57.5036
0 | 0.4619 | 0.00691 | -0.0923 | 66.8452
0.5 | 0.5205 | 0.00676 | -0.0925 | 76.997
1 | 0.579 | 0.00659 | -0.0926 | 87.8604
1.5 | 0.6376 | 0.00651 | -0.0928 | 97.9416
2 | 0.6949 | 0.00618 | -0.0929 | 112.4434
2.5 | 0.752 | 0.00547 | -0.0927 | 137.4771
3 | 0.8096 | 0.00571 | -0.0925 | 141.7863
3.5 | 0.866 | 0.00606 | -0.0921 | 142.9043
4 | 0.9197 | 0.00666 | -0.0914 | 138.0931
4.5 | 0.9666 | 0.00795 | -0.0895 | 121.5849
5 | 1.0219 | 0.00842 | -0.0889 | 121.3658
5.5 | 1.0742 | 0.00917 | -0.0879 | 117.1429
6 | 1.1229 | 0.01027 | -0.0862 | 109.3379
6.5 | 1.1771 | 0.01078 | -0.0853 | 109.1929
7 | 1.2295 | 0.01144 | -0.0841 | 107.4738
7.5 | 1.2822 | 0.01202 | -0.0829 | 106.6722
8 | 1.3335 | 0.01269 | -0.0815 | 105.0827
8.5 | 1.38 | 0.01371 | -0.0793 | 100.6565
9 | 1.4283 | 0.01448 | -0.0774 | 98.6395
9.5 | 1.473 | 0.01543 | -0.0749 | 95.4634
10 | 1.5151 | 0.01645 | -0.072 | 92.1033
10.5 | 1.5475 | 0.01768 | -0.0675 | 87.5283
11 | 1.5631 | 0.01974 | -0.0609 | 79.1844
11.5 | 1.5867 | 0.02159 | -0.0563 | 73.4924
12 | 1.603 | 0.0242 | -0.0517 | 66.2397
12.5 | 1.6128 | 0.02767 | -0.0477 | 58.287
13 | 1.6168 | 0.03216 | -0.0446 | 50.2736
13.5 | 1.6162 | 0.03768 | -0.0428 | 42.8928
14 | 1.6092 | 0.04426 | -0.0417 | 36.3579
14.5 | 1.5939 | 0.05226 | -0.0418 | 30.4994
15 | 1.5765 | 0.06129 | -0.0431 | 25.722
15.5 | 1.553 | 0.07158 | -0.0453 | 21.696
16 | 1.5272 | 0.08242 | -0.0481 | 18.5295
16.5 | 1.5006 | 0.09359 | -0.0513 | 16.0338
17 | 1.4706 | 0.1055 | -0.0552 | 13.9393
17.5 | 1.4444 | 0.11727 | -0.0595 | 12.3169
18 | 1.4177 | 0.12947 | -0.0645 | 10.95

## 63. Re 3M Mach 0.50 (1)
BIGFOIL.COM POLAR EXPORT
goe389
GOE 389 |  |  |  | Cl Max: | 1.561 | at alpha= | 8 | deg
JavaFoil+Calcfoil stall+Eppler ext transition |  |  |  | L/D Max: | 119.788 | at alpha= | 6 | deg
Re: | 3000000 |  |  | Cd Min: | 0.00729 | at alpha= | 1 | deg
Mach: | 0.5 |  |  | Cl=0 at alpha= | -4.2344 | deg
|  |  |  | @ Cl=0.1, Cd= | 0.0093039
|  |  |  | @ Cl=0.4, Cd= | 0.0088528
|  |  |  | @ Cl=0.6, Cd= | 0.0079737
alpha (deg) | Cl | Cd | Cm | Cl/Cd
-20 | -0.812 | 0.16799 | -0.035 | -4.831
-19.5 | -0.787 | 0.15375 | -0.036 | -5.12
-19 | -0.763 | 0.15051 | -0.036 | -5.069
-18.5 | -0.739 | 0.15416 | -0.038 | -4.796
-18 | -0.715 | 0.14463 | -0.038 | -4.943
-17.5 | -0.69 | 0.13866 | -0.039 | -4.975
-17 | -0.664 | 0.1346 | -0.039 | -4.936
-16.5 | -0.638 | 0.12968 | -0.038 | -4.922
-16 | -0.612 | 0.12398 | -0.038 | -4.94
-15.5 | -0.587 | 0.12403 | -0.038 | -4.732
-15 | -0.562 | 0.12183 | -0.038 | -4.609
-14.5 | -0.536 | 0.11015 | -0.038 | -4.866
-14 | -0.511 | 0.10723 | -0.039 | -4.762
-13.5 | -0.485 | 0.10367 | -0.039 | -4.68
-13 | -0.46 | 0.09865 | -0.039 | -4.659
-12.5 | -0.434 | 0.10399 | -0.04 | -4.172
-12 | -0.408 | 0.09681 | -0.04 | -4.215
-11.5 | -0.381 | 0.09252 | -0.037 | -4.119
-11 | -0.355 | 0.08917 | -0.038 | -3.985
-10.5 | -0.33 | 0.08619 | -0.038 | -3.824
-10 | -0.304 | 0.0821 | -0.039 | -3.699
-9.5 | -0.278 | 0.07951 | -0.039 | -3.493
-9 | -0.252 | 0.07711 | -0.04 | -3.264
-8.5 | -0.227 | 0.05392 | -0.045 | -4.203
-8 | -0.202 | 0.04791 | -0.051 | -4.212
-7.5 | -0.179 | 0.03864 | -0.061 | -4.644
-7 | -0.224 | 0.04934 | -0.041 | -4.537
-6.5 | -0.203 | 0.04505 | -0.041 | -4.505
-6 | -0.167 | 0.04104 | -0.043 | -4.071
-5.5 | -0.153 | 0.00857 | -0.09 | -17.828
-5 | -0.095 | 0.00826 | -0.091 | -11.483
-4.5 | -0.034 | 0.00806 | -0.093 | -4.162
-4 | 0.03 | 0.00784 | -0.094 | 3.818
-3.5 | 0.095 | 0.00931 | -0.095 | 10.191
-3 | 0.161 | 0.00923 | -0.096 | 17.423
-2.5 | 0.228 | 0.00857 | -0.097 | 26.557
-2 | 0.294 | 0.00925 | -0.098 | 31.848
-1.5 | 0.362 | 0.00828 | -0.099 | 43.715
-1 | 0.429 | 0.00929 | -0.1 | 46.2
-0.5 | 0.496 | 0.00823 | -0.101 | 60.27
0 | 0.567 | 0.00822 | -0.102 | 69.039
0.5 | 0.634 | 0.00772 | -0.103 | 82.184
1 | 0.701 | 0.00729 | -0.104 | 96.157
1.5 | 0.768 | 0.00737 | -0.106 | 104.252
2 | 0.835 | 0.00884 | -0.107 | 94.529
2.5 | 0.902 | 0.00874 | -0.108 | 103.244
3 | 0.968 | 0.00918 | -0.109 | 105.48
3.5 | 1.034 | 0.00945 | -0.11 | 109.476
4 | 1.1 | 0.012 | -0.111 | 91.667
4.5 | 1.165 | 0.01007 | -0.112 | 115.698
5 | 1.23 | 0.01293 | -0.113 | 95.128
5.5 | 1.293 | 0.01087 | -0.114 | 118.972
6 | 1.354 | 0.0113 | -0.115 | 119.788
6.5 | 1.413 | 0.01478 | -0.116 | 95.591
7 | 1.47 | 0.01329 | -0.117 | 110.588
7.5 | 1.524 | 0.01395 | -0.118 | 109.215
8 | 1.561 | 0.01475 | -0.119 | 105.813
8.5 | 1.529 | 0.02241 | -0.117 | 68.238
9 | 1.479 | 0.02533 | -0.117 | 58.371
9.5 | 1.279 | 0.02948 | -0.116 | 43.388
10 | 0.767 | 0.07756 | -0.05 | 9.887
10.5 | 0.882 | 0.05403 | -0.106 | 16.325
11 | 0.896 | 0.06457 | -0.103 | 13.872
11.5 | 0.912 | 0.07487 | -0.1 | 12.174
12 | 0.891 | 0.0979 | -0.078 | 9.098
12.5 | 0.908 | 0.10585 | -0.068 | 8.575
13 | 0.935 | 0.11148 | -0.07 | 8.388

## 64. Re 3M Mach 0.50 (2)
BIGFOIL.COM POLAR EXPORT
goe389
GOE 389 |  |  |  | Cl Max: | 1.4905 | at alpha= | 9 | deg
XFOIL ncrit=9 |  |  |  | L/D Max: | 145.921 | at alpha= | 3 | deg
Re: | 3000000 |  |  | Cd Min: | 0.26595 | at alpha= | -20 | deg
Mach: | 0.5 |  |  | Cl=0 at alpha= | -3.8968 | deg
|  |  |  | @ Cl=0.1, Cd= | 0.0081558
|  |  |  | @ Cl=0.4, Cd= | 0.0073866
|  |  |  | @ Cl=0.6, Cd= | 0.0071982
alpha (deg) | Cl | Cd | Cm | Cl/Cd
-20 | -0.6915 | 0.26595 | 0.042 | -2.6001
-19.5 | -0.6697 | 0.25808 | 0.0371 | -2.5949
-19 | -0.6465 | 0.25087 | 0.0322 | -2.577
-18.5 | -0.6232 | 0.24241 | 0.0274 | -2.5709
-18 | -0.6007 | 0.23393 | 0.0226 | -2.5679
-17.5 | -0.5788 | 0.22564 | 0.018 | -2.5651
-17 | -0.5573 | 0.21746 | 0.0136 | -2.5628
-16.5 | -0.5364 | 0.20932 | 0.0093 | -2.5626
-16 | -0.5159 | 0.20175 | 0.0052 | -2.5571
-15.5 | -0.4969 | 0.19234 | 0.0009 | -2.5834
-15 | -0.4778 | 0.18456 | -0.003 | -2.5889
-14.5 | -0.4595 | 0.17656 | -0.0068 | -2.6025
-14 | -0.4414 | 0.1687 | -0.0104 | -2.6165
-13.5 | -0.4223 | 0.16165 | -0.0138 | -2.6124
-13 | -0.4065 | 0.15374 | -0.0171 | -2.6441
-12.5 | -0.3928 | 0.14538 | -0.0205 | -2.7019
-12 | -0.3822 | 0.13666 | -0.0238 | -2.7967
-11.5 | -0.3711 | 0.12861 | -0.0271 | -2.8855
-11 | -0.3563 | 0.12186 | -0.0297 | -2.9238
-10.5 | -0.3439 | 0.11471 | -0.0325 | -2.998
-9.5 | -0.3175 | 0.09673 | -0.0439 | -3.2823
-9 | -0.3047 | 0.09038 | -0.0466 | -3.3713
-8.5 | -0.2981 | 0.08268 | -0.0504 | -3.6055
-8 | -0.3008 | 0.07363 | -0.0557 | -4.0853
-6.5 | -0.2599 | 0.04593 | -0.0881 | -5.6586
-6 | -0.235 | 0.02984 | -0.1057 | -7.8753
-5.5 | -0.1976 | 0.01954 | -0.1103 | -10.1126
-5 | -0.1505 | 0.01215 | -0.1105 | -12.3868
-4.5 | -0.0823 | 0.0106 | -0.1091 | -7.7642
-4 | -0.0142 | 0.00919 | -0.1079 | -1.5452
-3.5 | 0.0546 | 0.00837 | -0.1068 | 6.5233
-2.5 | 0.1839 | 0.00776 | -0.104 | 23.6985
-2 | 0.2513 | 0.00754 | -0.1034 | 33.3289
-0.5 | 0.4548 | 0.00733 | -0.1024 | 62.0464
0 | 0.5225 | 0.0073 | -0.1023 | 71.5753
0.5 | 0.5899 | 0.00723 | -0.1022 | 81.5906
1 | 0.6567 | 0.00702 | -0.1021 | 93.547
1.5 | 0.7237 | 0.00697 | -0.102 | 103.8307
2 | 0.7898 | 0.00675 | -0.1019 | 117.0074
2.5 | 0.8506 | 0.00595 | -0.1004 | 142.958
3 | 0.9193 | 0.0063 | -0.1003 | 145.9206
3.5 | 0.982 | 0.00686 | -0.099 | 143.1487
4 | 1.0308 | 0.00844 | -0.0955 | 122.1327
4.5 | 1.0951 | 0.00893 | -0.0941 | 122.6316
5 | 1.1591 | 0.00947 | -0.0924 | 122.397
5.5 | 1.2082 | 0.01101 | -0.0885 | 109.7366
6 | 1.2686 | 0.01175 | -0.0858 | 107.966
6.5 | 1.3262 | 0.01263 | -0.0825 | 105.004
7 | 1.3798 | 0.01367 | -0.0783 | 100.9364
7.5 | 1.4246 | 0.01487 | -0.0726 | 95.8036
8 | 1.4572 | 0.01665 | -0.0656 | 87.5195
8.5 | 1.4773 | 0.01941 | -0.0583 | 76.1103
9 | 1.4905 | 0.02322 | -0.0522 | 64.1904
9.5 | 1.4901 | 0.02888 | -0.0479 | 51.5963
10 | 1.4785 | 0.03639 | -0.0456 | 40.6293
10.5 | 1.4579 | 0.04521 | -0.0447 | 32.2473
11 | 1.4348 | 0.05491 | -0.0451 | 26.13
11.5 | 1.4079 | 0.06523 | -0.0462 | 21.5836
12 | 1.3792 | 0.07595 | -0.048 | 18.1593
12.5 | 1.3496 | 0.08715 | -0.0505 | 15.4859
13 | 1.3204 | 0.09887 | -0.054 | 13.3549
13.5 | 1.2922 | 0.11111 | -0.0583 | 11.6299
14 | 1.265 | 0.12383 | -0.0636 | 10.2156

## 65. Re 4M Mach 0.00 (1)
BIGFOIL.COM POLAR EXPORT
goe389
GOE 389 |  |  |  | Cl Max: | 1.602 | at alpha= | 11.5 | deg
JavaFoil+Calcfoil stall+Eppler ext transition |  |  |  | L/D Max: | 131.202 | at alpha= | 7 | deg
Re: | 4000000 |  |  | Cd Min: | 0.00688 | at alpha= | 1 | deg
Mach: | 0 |  |  | Cl=0 at alpha= | -4.2321 | deg
|  |  |  | @ Cl=0.1, Cd= | 0.0086271
|  |  |  | @ Cl=0.4, Cd= | 0.008619
|  |  |  | @ Cl=0.6, Cd= | 0.007051
alpha (deg) | Cl | Cd | Cm | Cl/Cd
-19.5 | -0.484 | 0.17264 | -0.026 | -2.804
-19 | -0.5 | 0.16386 | -0.026 | -3.051
-18.5 | -0.515 | 0.15577 | -0.027 | -3.308
-18 | -0.53 | 0.14741 | -0.027 | -3.596
-17.5 | -0.544 | 0.14078 | -0.028 | -3.866
-17 | -0.557 | 0.13207 | -0.029 | -4.221
-16.5 | -0.569 | 0.12456 | -0.03 | -4.571
-16 | -0.579 | 0.11722 | -0.03 | -4.94
-15.5 | -0.587 | 0.11011 | -0.031 | -5.335
-15 | -0.593 | 0.10339 | -0.032 | -5.739
-14.5 | -0.597 | 0.0959 | -0.033 | -6.223
-14 | -0.595 | 0.09289 | -0.03 | -6.401
-13.5 | -0.592 | 0.08799 | -0.031 | -6.724
-13 | -0.585 | 0.08368 | -0.031 | -6.995
-12.5 | -0.577 | 0.07778 | -0.034 | -7.421
-12 | -0.565 | 0.07295 | -0.036 | -7.745
-11.5 | -0.548 | 0.06823 | -0.037 | -8.037
-11 | -0.528 | 0.06465 | -0.038 | -8.167
-10.5 | -0.503 | 0.05997 | -0.041 | -8.392
-10 | -0.481 | 0.04898 | -0.048 | -9.825
-9.5 | -0.525 | 0.01099 | -0.07 | -47.793
-9 | -0.49 | 0.0097 | -0.072 | -50.462
-8.5 | -0.444 | 0.00951 | -0.073 | -46.736
-8 | -0.397 | 0.00923 | -0.074 | -43.073
-7.5 | -0.349 | 0.00766 | -0.075 | -45.549
-7 | -0.299 | 0.00839 | -0.076 | -35.607
-6.5 | -0.247 | 0.00852 | -0.076 | -29.011
-6 | -0.194 | 0.00801 | -0.077 | -24.239
-5.5 | -0.14 | 0.00782 | -0.078 | -17.954
-5 | -0.086 | 0.00797 | -0.079 | -10.734
-4.5 | -0.03 | 0.00788 | -0.08 | -3.792
-4 | 0.026 | 0.00861 | -0.081 | 3.069
-3.5 | 0.083 | 0.00863 | -0.082 | 9.647
-3 | 0.141 | 0.00862 | -0.083 | 16.311
-2.5 | 0.198 | 0.00798 | -0.084 | 24.845
-2 | 0.256 | 0.00862 | -0.085 | 29.721
-1.5 | 0.314 | 0.00859 | -0.086 | 36.571
-1 | 0.372 | 0.00859 | -0.087 | 43.362
-0.5 | 0.43 | 0.00865 | -0.088 | 49.744
0 | 0.492 | 0.00852 | -0.089 | 57.706
0.5 | 0.55 | 0.00812 | -0.09 | 67.716
1 | 0.608 | 0.00688 | -0.091 | 88.363
1.5 | 0.666 | 0.00789 | -0.091 | 84.499
2 | 0.725 | 0.00805 | -0.092 | 89.98
2.5 | 0.783 | 0.00826 | -0.093 | 94.816
3 | 0.841 | 0.00798 | -0.094 | 105.299
3.5 | 0.898 | 0.00824 | -0.095 | 108.978
4 | 0.956 | 0.0085 | -0.096 | 112.444
4.5 | 1.014 | 0.01029 | -0.097 | 98.483
5 | 1.071 | 0.01056 | -0.098 | 101.353
5.5 | 1.128 | 0.01087 | -0.099 | 103.739
6 | 1.183 | 0.01118 | -0.099 | 105.838
6.5 | 1.239 | 0.00962 | -0.1 | 128.697
7 | 1.293 | 0.00986 | -0.101 | 131.202
7.5 | 1.347 | 0.01084 | -0.102 | 124.252
8 | 1.397 | 0.01121 | -0.103 | 124.573
8.5 | 1.441 | 0.01204 | -0.104 | 119.669
9 | 1.481 | 0.01332 | -0.105 | 111.158
9.5 | 1.516 | 0.01415 | -0.105 | 107.149
10 | 1.546 | 0.0148 | -0.106 | 104.482
10.5 | 1.571 | 0.01537 | -0.107 | 102.179
11 | 1.59 | 0.01625 | -0.108 | 97.806
11.5 | 1.602 | 0.01988 | -0.109 | 80.55
12 | 1.574 | 0.02185 | -0.107 | 72.055
12.5 | 1.566 | 0.02333 | -0.107 | 67.118
13 | 1.555 | 0.02449 | -0.108 | 63.465
13.5 | 1.534 | 0.02643 | -0.108 | 58.025
14 | 1.507 | 0.02853 | -0.108 | 52.814
14.5 | 1.47 | 0.0314 | -0.108 | 46.832
15 | 1.427 | 0.03518 | -0.107 | 40.554
15.5 | 1.383 | 0.03895 | -0.107 | 35.514
16 | 1.339 | 0.04288 | -0.107 | 31.234
16.5 | 1.292 | 0.04743 | -0.106 | 27.241

## 66. Re 4M Mach 0.00 (2)
BIGFOIL.COM POLAR EXPORT
goe389
GOE 389 |  |  |  | Cl Max: | 1.7727 | at alpha= | 16.5 | deg
XFOIL ncrit=9 |  |  |  | L/D Max: | 146.093 | at alpha= | 3 | deg
Re: | 4000000 |  |  | Cd Min: | 0.1074 | at alpha= | 20 | deg
Mach: | 0 |  |  | Cl=0 at alpha= | -3.972 | deg
|  |  |  | @ Cl=0.1, Cd= | 0.0065326
|  |  |  | @ Cl=0.4, Cd= | 0.0066427
|  |  |  | @ Cl=0.6, Cd= | 0.0062478
alpha (deg) | Cl | Cd | Cm | Cl/Cd
-16.5 | -1.2874 | 0.02931 | -0.0916 | -43.9236
-16 | -1.2719 | 0.02546 | -0.0902 | -49.9568
-15.5 | -1.2463 | 0.02284 | -0.0879 | -54.5665
-15 | -1.2147 | 0.02083 | -0.0856 | -58.3149
-14.5 | -1.1794 | 0.0192 | -0.0832 | -61.4271
-14 | -1.1352 | 0.01777 | -0.0823 | -63.8829
-13.5 | -1.08 | 0.01583 | -0.0839 | -68.2249
-13 | -1.0225 | 0.01429 | -0.0856 | -71.5535
-12.5 | -0.9615 | 0.01316 | -0.0875 | -73.0623
-12 | -0.8999 | 0.01224 | -0.0893 | -73.5212
-11.5 | -0.8437 | 0.01119 | -0.09 | -75.3977
-11 | -0.7836 | 0.01046 | -0.0912 | -74.914
-10.5 | -0.7279 | 0.00983 | -0.0913 | -74.0488
-10 | -0.6755 | 0.00951 | -0.0906 | -71.0305
-9.5 | -0.6206 | 0.00923 | -0.0903 | -67.2373
-9 | -0.566 | 0.00877 | -0.09 | -64.5382
-8.5 | -0.5104 | 0.00856 | -0.0899 | -59.6262
-8 | -0.455 | 0.00847 | -0.0897 | -53.719
-7.5 | -0.4001 | 0.00846 | -0.0893 | -47.2931
-7 | -0.3439 | 0.00835 | -0.0893 | -41.1856
-6.5 | -0.2869 | 0.00832 | -0.0894 | -34.4832
-6 | -0.2318 | 0.00754 | -0.0893 | -30.7427
-5.5 | -0.1747 | 0.00734 | -0.0894 | -23.8011
-5 | -0.1175 | 0.00715 | -0.0896 | -16.4336
-4.5 | -0.0604 | 0.00694 | -0.0897 | -8.7032
-4 | -0.0032 | 0.00676 | -0.0898 | -0.47337
-3.5 | 0.0539 | 0.00659 | -0.0899 | 8.1791
-3 | 0.1101 | 0.00652 | -0.0899 | 16.8865
-2.5 | 0.164 | 0.00664 | -0.0895 | 24.6988
-2 | 0.2199 | 0.00664 | -0.0894 | 33.1175
-1.5 | 0.2765 | 0.00664 | -0.0895 | 41.6416
-0.5 | 0.3902 | 0.00666 | -0.0897 | 58.5886
0 | 0.4469 | 0.00656 | -0.0899 | 68.125
0.5 | 0.5038 | 0.0065 | -0.0901 | 77.5077
1 | 0.5602 | 0.00629 | -0.0903 | 89.062
1.5 | 0.6168 | 0.00623 | -0.0906 | 99.0048
2 | 0.6725 | 0.00601 | -0.0908 | 111.8968
2.5 | 0.7261 | 0.00542 | -0.0907 | 133.9668
3 | 0.7816 | 0.00535 | -0.0905 | 146.0935
3.5 | 0.8351 | 0.00577 | -0.0902 | 144.7314
4 | 0.8865 | 0.00641 | -0.0895 | 138.2995
4.5 | 0.9343 | 0.00745 | -0.0883 | 125.4094
5 | 0.9882 | 0.00781 | -0.0881 | 126.5301
5.5 | 1.0385 | 0.00855 | -0.0874 | 121.462
6 | 1.0873 | 0.00944 | -0.0863 | 115.1801
6.5 | 1.1398 | 0.00986 | -0.0859 | 115.5984
7 | 1.1914 | 0.01035 | -0.0853 | 115.1111
7.5 | 1.2431 | 0.0108 | -0.0849 | 115.1019
8 | 1.2936 | 0.01132 | -0.0842 | 114.2756
8.5 | 1.3422 | 0.01198 | -0.0833 | 112.0367
9 | 1.3915 | 0.01251 | -0.0825 | 111.231
9.5 | 1.4394 | 0.01311 | -0.0815 | 109.7941
10 | 1.4859 | 0.01377 | -0.0804 | 107.9085
10.5 | 1.5276 | 0.01475 | -0.0784 | 103.5661
11 | 1.5698 | 0.01557 | -0.0766 | 100.8221
11.5 | 1.6111 | 0.01635 | -0.0748 | 98.5382
12 | 1.6485 | 0.01723 | -0.0723 | 95.6761
12.5 | 1.6781 | 0.01821 | -0.0684 | 92.1527
13 | 1.7055 | 0.01934 | -0.0646 | 88.1851
13.5 | 1.7302 | 0.02074 | -0.0608 | 83.4233
14 | 1.7508 | 0.02255 | -0.057 | 77.6408
14.5 | 1.7624 | 0.02522 | -0.053 | 69.881
15 | 1.7593 | 0.02944 | -0.0488 | 59.7588
15.5 | 1.7648 | 0.03343 | -0.0464 | 52.7909
16 | 1.7712 | 0.03774 | -0.0449 | 46.9316
16.5 | 1.7727 | 0.04276 | -0.0439 | 41.457
17 | 1.767 | 0.04892 | -0.0434 | 36.1202
17.5 | 1.7586 | 0.05588 | -0.0437 | 31.471
18 | 1.7418 | 0.06443 | -0.045 | 27.034
18.5 | 1.7249 | 0.07345 | -0.047 | 23.484
19 | 1.6959 | 0.08441 | -0.0499 | 20.0912
19.5 | 1.6684 | 0.09531 | -0.053 | 17.505
20 | 1.6349 | 0.1074 | -0.057 | 15.2225

## 67. Re 4M Mach 0.10 (1)
BIGFOIL.COM POLAR EXPORT
goe389
GOE 389 |  |  |  | Cl Max: | 1.599 | at alpha= | 11.5 | deg
JavaFoil+Calcfoil stall+Eppler ext transition |  |  |  | L/D Max: | 131.167 | at alpha= | 7 | deg
Re: | 4000000 |  |  | Cd Min: | 0.00687 | at alpha= | 1 | deg
Mach: | 0.1 |  |  | Cl=0 at alpha= | -4.2368 | deg
|  |  |  | @ Cl=0.1, Cd= | 0.0086856
|  |  |  | @ Cl=0.4, Cd= | 0.0086468
|  |  |  | @ Cl=0.6, Cd= | 0.0071071
alpha (deg) | Cl | Cd | Cm | Cl/Cd
-19 | -0.457 | 0.17144 | -0.026 | -2.667
-18.5 | -0.475 | 0.16194 | -0.027 | -2.934
-18 | -0.493 | 0.15222 | -0.027 | -3.236
-17.5 | -0.509 | 0.14439 | -0.028 | -3.529
-17 | -0.526 | 0.13552 | -0.028 | -3.878
-16.5 | -0.54 | 0.12763 | -0.029 | -4.234
-16 | -0.553 | 0.11954 | -0.03 | -4.629
-15.5 | -0.565 | 0.11295 | -0.031 | -4.998
-15 | -0.574 | 0.10572 | -0.031 | -5.426
-14.5 | -0.58 | 0.09823 | -0.033 | -5.909
-14 | -0.581 | 0.09322 | -0.03 | -6.235
-13.5 | -0.581 | 0.08859 | -0.031 | -6.555
-13 | -0.577 | 0.08406 | -0.031 | -6.862
-12.5 | -0.569 | 0.07976 | -0.032 | -7.136
-12 | -0.559 | 0.07379 | -0.035 | -7.576
-11.5 | -0.544 | 0.06957 | -0.036 | -7.824
-11 | -0.525 | 0.06557 | -0.037 | -8.008
-10.5 | -0.502 | 0.06009 | -0.041 | -8.361
-10 | -0.476 | 0.05284 | -0.046 | -9.008
-9.5 | -0.461 | 0.03593 | -0.056 | -12.843
-9 | -0.49 | 0.00984 | -0.072 | -49.804
-8.5 | -0.445 | 0.00958 | -0.073 | -46.45
-8 | -0.398 | 0.00925 | -0.074 | -43.063
-7.5 | -0.35 | 0.00771 | -0.075 | -45.389
-7 | -0.3 | 0.00846 | -0.076 | -35.399
-6.5 | -0.248 | 0.00848 | -0.077 | -29.241
-6 | -0.195 | 0.00797 | -0.078 | -24.466
-5.5 | -0.141 | 0.00776 | -0.079 | -18.16
-5 | -0.086 | 0.00768 | -0.08 | -11.184
-4.5 | -0.03 | 0.00784 | -0.081 | -3.828
-4 | 0.027 | 0.00869 | -0.082 | 3.057
-3.5 | 0.084 | 0.00868 | -0.083 | 9.645
-3 | 0.141 | 0.0087 | -0.083 | 16.234
-2.5 | 0.199 | 0.00799 | -0.084 | 24.922
-2 | 0.257 | 0.00866 | -0.085 | 29.727
-1.5 | 0.316 | 0.00866 | -0.086 | 36.469
-1 | 0.374 | 0.00866 | -0.087 | 43.23
-0.5 | 0.433 | 0.00863 | -0.088 | 50.145
0 | 0.494 | 0.00858 | -0.089 | 57.594
0.5 | 0.553 | 0.00812 | -0.09 | 68.107
1 | 0.611 | 0.00687 | -0.091 | 88.946
1.5 | 0.67 | 0.00789 | -0.092 | 84.882
2 | 0.728 | 0.0081 | -0.093 | 89.897
2.5 | 0.787 | 0.00826 | -0.094 | 95.236
3 | 0.845 | 0.00801 | -0.095 | 105.493
3.5 | 0.903 | 0.00827 | -0.096 | 109.142
4 | 0.961 | 0.00847 | -0.096 | 113.408
4.5 | 1.019 | 0.01034 | -0.097 | 98.479
5 | 1.076 | 0.01063 | -0.098 | 101.219
5.5 | 1.133 | 0.01095 | -0.099 | 103.453
6 | 1.189 | 0.01121 | -0.1 | 106.029
6.5 | 1.245 | 0.00967 | -0.101 | 128.705
7 | 1.299 | 0.00991 | -0.102 | 131.167
7.5 | 1.354 | 0.0109 | -0.103 | 124.129
8 | 1.403 | 0.01128 | -0.103 | 124.411
8.5 | 1.447 | 0.01214 | -0.104 | 119.214
9 | 1.486 | 0.01354 | -0.105 | 109.735
9.5 | 1.521 | 0.01407 | -0.106 | 108.066
10 | 1.55 | 0.01495 | -0.107 | 103.708
10.5 | 1.573 | 0.01554 | -0.108 | 101.245
11 | 1.59 | 0.01644 | -0.108 | 96.718
11.5 | 1.599 | 0.02017 | -0.109 | 79.289
12 | 1.567 | 0.0223 | -0.108 | 70.258
12.5 | 1.555 | 0.02391 | -0.108 | 65.04
13 | 1.539 | 0.02518 | -0.108 | 61.115
13.5 | 1.514 | 0.02723 | -0.108 | 55.592
14 | 1.481 | 0.0295 | -0.108 | 50.201
14.5 | 1.437 | 0.03292 | -0.108 | 43.652
15 | 1.386 | 0.03813 | -0.107 | 36.346
15.5 | 1.343 | 0.04072 | -0.107 | 32.972
16 | 1.292 | 0.04509 | -0.106 | 28.642
16.5 | 1.238 | 0.05041 | -0.106 | 24.563

## 68. Re 4M Mach 0.10 (2)
BIGFOIL.COM POLAR EXPORT
goe389
GOE 389 |  |  |  | Cl Max: | 1.754 | at alpha= | 16 | deg
XFOIL ncrit=9 |  |  |  | L/D Max: | 146.406 | at alpha= | 3 | deg
Re: | 4000000 |  |  | Cd Min: | 0.11861 | at alpha= | 20 | deg
Mach: | 0.1 |  |  | Cl=0 at alpha= | -3.9687 | deg
|  |  |  | @ Cl=0.1, Cd= | 0.006561
|  |  |  | @ Cl=0.4, Cd= | 0.0066567
|  |  |  | @ Cl=0.6, Cd= | 0.0062614
alpha (deg) | Cl | Cd | Cm | Cl/Cd
-16 | -1.2096 | 0.03549 | -0.0915 | -34.0828
-15.5 | -1.2229 | 0.02798 | -0.0924 | -43.7062
-15 | -1.2071 | 0.02418 | -0.0899 | -49.9214
-14.5 | -1.1803 | 0.02153 | -0.0871 | -54.8212
-14 | -1.1452 | 0.0195 | -0.0847 | -58.7282
-13.5 | -1.0885 | 0.01768 | -0.0863 | -61.5667
-13 | -1.032 | 0.01557 | -0.0878 | -66.2813
-12.5 | -0.9719 | 0.01392 | -0.0896 | -69.8204
-12 | -0.9096 | 0.01278 | -0.0914 | -71.1737
-11.5 | -0.8524 | 0.01173 | -0.0918 | -72.6684
-11 | -0.7922 | 0.01077 | -0.0929 | -73.5562
-10.5 | -0.7355 | 0.01015 | -0.0929 | -72.4631
-10 | -0.6828 | 0.00967 | -0.092 | -70.6101
-9.5 | -0.6272 | 0.00935 | -0.0916 | -67.0802
-9 | -0.5716 | 0.00898 | -0.0912 | -63.6526
-8.5 | -0.5156 | 0.00864 | -0.0909 | -59.6759
-8 | -0.4596 | 0.00856 | -0.0906 | -53.6916
-7.5 | -0.404 | 0.00855 | -0.0902 | -47.2515
-7 | -0.3472 | 0.00843 | -0.0901 | -41.1862
-6.5 | -0.2896 | 0.00839 | -0.0901 | -34.5173
-6 | -0.234 | 0.0076 | -0.09 | -30.7895
-5.5 | -0.1764 | 0.00738 | -0.0901 | -23.9024
-5 | -0.1187 | 0.00719 | -0.0902 | -16.509
-4.5 | -0.0612 | 0.00697 | -0.0902 | -8.7805
-4 | -0.0036 | 0.00679 | -0.0904 | -0.53019
-3.5 | 0.0539 | 0.00661 | -0.0905 | 8.1543
-3 | 0.1104 | 0.00655 | -0.0904 | 16.855
-2.5 | 0.1647 | 0.00667 | -0.09 | 24.6927
-2 | 0.2209 | 0.00666 | -0.0899 | 33.1682
-1.5 | 0.2779 | 0.00666 | -0.09 | 41.7267
-1 | 0.3351 | 0.00667 | -0.0901 | 50.2399
-0.5 | 0.3924 | 0.00667 | -0.0902 | 58.8306
0 | 0.4494 | 0.00657 | -0.0903 | 68.4018
0.5 | 0.5067 | 0.00653 | -0.0905 | 77.5957
1 | 0.5634 | 0.0063 | -0.0908 | 89.4286
1.5 | 0.6203 | 0.00624 | -0.091 | 99.4071
2 | 0.6763 | 0.00604 | -0.0912 | 111.9702
2.5 | 0.7308 | 0.00551 | -0.0912 | 132.6316
3 | 0.7862 | 0.00537 | -0.0909 | 146.406
3.5 | 0.8399 | 0.0058 | -0.0905 | 144.8103
4 | 0.8914 | 0.00646 | -0.0898 | 137.9876
4.5 | 0.9396 | 0.00749 | -0.0886 | 125.4473
5 | 0.9939 | 0.00785 | -0.0884 | 126.6115
5.5 | 1.0444 | 0.0086 | -0.0875 | 121.4419
6 | 1.0936 | 0.00949 | -0.0864 | 115.2371
6.5 | 1.1465 | 0.00992 | -0.086 | 115.5746
7 | 1.1985 | 0.01042 | -0.0854 | 115.0192
7.5 | 1.2505 | 0.01087 | -0.0848 | 115.0414
8 | 1.3012 | 0.01142 | -0.0841 | 113.9405
8.5 | 1.3502 | 0.01208 | -0.0831 | 111.7715
9 | 1.3997 | 0.01263 | -0.0822 | 110.8234
9.5 | 1.4477 | 0.01326 | -0.0811 | 109.178
10 | 1.4941 | 0.01396 | -0.0797 | 107.0272
10.5 | 1.5345 | 0.01506 | -0.0774 | 101.8924
11 | 1.5776 | 0.01582 | -0.0756 | 99.7219
11.5 | 1.6181 | 0.01665 | -0.0734 | 97.1832
12 | 1.6519 | 0.0176 | -0.07 | 93.858
12.5 | 1.6802 | 0.01869 | -0.0659 | 89.8983
13 | 1.7068 | 0.01997 | -0.062 | 85.4682
13.5 | 1.7297 | 0.02161 | -0.0581 | 80.0416
14 | 1.7461 | 0.02388 | -0.0541 | 73.1198
14.5 | 1.7494 | 0.02745 | -0.0498 | 63.7304
15 | 1.7461 | 0.03212 | -0.0464 | 54.3618
15.5 | 1.7526 | 0.0364 | -0.0446 | 48.1484
16 | 1.754 | 0.04148 | -0.0434 | 42.2854
16.5 | 1.7507 | 0.04739 | -0.0428 | 36.9424
17 | 1.7391 | 0.05473 | -0.043 | 31.776
17.5 | 1.7254 | 0.06289 | -0.0442 | 27.4352
18 | 1.7035 | 0.07267 | -0.0463 | 23.4416
18.5 | 1.6812 | 0.08268 | -0.0488 | 20.3338
19 | 1.6482 | 0.09448 | -0.0523 | 17.445
19.5 | 1.6171 | 0.10621 | -0.0561 | 15.2255
20 | 1.5839 | 0.11861 | -0.0607 | 13.3538

## 69. Re 4M Mach 0.25 (1)
BIGFOIL.COM POLAR EXPORT
goe389
GOE 389 |  |  |  | Cl Max: | 1.577 | at alpha= | 10.5 | deg
JavaFoil+Calcfoil stall+Eppler ext transition |  |  |  | L/D Max: | 129.991 | at alpha= | 6.5 | deg
Re: | 4000000 |  |  | Cd Min: | 0.00731 | at alpha= | 2.5 | deg
Mach: | 0.25 |  |  | Cl=0 at alpha= | -4.2328 | deg
|  |  |  | @ Cl=0.1, Cd= | 0.0087253
|  |  |  | @ Cl=0.4, Cd= | 0.0086947
|  |  |  | @ Cl=0.6, Cd= | 0.008028
alpha (deg) | Cl | Cd | Cm | Cl/Cd
-17 | -0.218 | 0.18826 | -0.028 | -1.157
-16.5 | -0.272 | 0.16968 | -0.029 | -1.6
-16 | -0.319 | 0.15252 | -0.029 | -2.09
-15.5 | -0.361 | 0.13667 | -0.03 | -2.644
-15 | -0.399 | 0.12425 | -0.03 | -3.215
-14.5 | -0.433 | 0.11443 | -0.031 | -3.784
-14 | -0.461 | 0.10538 | -0.031 | -4.379
-13.5 | -0.484 | 0.09645 | -0.032 | -5.021
-13 | -0.501 | 0.08863 | -0.031 | -5.651
-12.5 | -0.511 | 0.0834 | -0.032 | -6.131
-12 | -0.515 | 0.07856 | -0.032 | -6.56
-11.5 | -0.513 | 0.07328 | -0.033 | -6.999
-11 | -0.504 | 0.06905 | -0.034 | -7.299
-10.5 | -0.486 | 0.0651 | -0.034 | -7.47
-10 | -0.46 | 0.06144 | -0.035 | -7.481
-9.5 | -0.433 | 0.05618 | -0.04 | -7.699
-9 | -0.402 | 0.05205 | -0.043 | -7.715
-8.5 | -0.382 | 0.03655 | -0.057 | -10.453
-8 | -0.402 | 0.00853 | -0.076 | -47.092
-7.5 | -0.354 | 0.00773 | -0.077 | -45.803
-7 | -0.304 | 0.0086 | -0.078 | -35.362
-6.5 | -0.252 | 0.00833 | -0.079 | -30.303
-6 | -0.199 | 0.00801 | -0.08 | -24.817
-5.5 | -0.144 | 0.00781 | -0.081 | -18.423
-5 | -0.088 | 0.00771 | -0.082 | -11.397
-4.5 | -0.031 | 0.00748 | -0.083 | -4.109
-4 | 0.027 | 0.00871 | -0.084 | 3.123
-3.5 | 0.086 | 0.00873 | -0.085 | 9.827
-3 | 0.145 | 0.00871 | -0.086 | 16.638
-2.5 | 0.204 | 0.008 | -0.087 | 25.563
-2 | 0.264 | 0.00871 | -0.088 | 30.35
-1.5 | 0.324 | 0.00787 | -0.089 | 41.205
-1 | 0.384 | 0.00866 | -0.09 | 44.391
-0.5 | 0.444 | 0.00879 | -0.091 | 50.579
0 | 0.508 | 0.00859 | -0.092 | 59.096
0.5 | 0.568 | 0.00822 | -0.093 | 69.051
1 | 0.628 | 0.00786 | -0.093 | 79.913
1.5 | 0.688 | 0.00794 | -0.094 | 86.655
2 | 0.748 | 0.00816 | -0.095 | 91.687
2.5 | 0.808 | 0.00731 | -0.096 | 110.63
3 | 0.868 | 0.00814 | -0.097 | 106.678
3.5 | 0.927 | 0.00841 | -0.098 | 110.302
4 | 0.987 | 0.0103 | -0.099 | 95.831
4.5 | 1.046 | 0.01062 | -0.1 | 98.494
5 | 1.105 | 0.00907 | -0.101 | 121.874
5.5 | 1.163 | 0.01128 | -0.102 | 103.111
6 | 1.22 | 0.01156 | -0.103 | 105.565
6.5 | 1.277 | 0.00982 | -0.104 | 129.991
7 | 1.333 | 0.01242 | -0.104 | 107.298
7.5 | 1.388 | 0.01121 | -0.105 | 123.747
8 | 1.437 | 0.01439 | -0.106 | 99.86
8.5 | 1.478 | 0.0126 | -0.107 | 117.345
9 | 1.514 | 0.01419 | -0.108 | 106.718
9.5 | 1.544 | 0.01479 | -0.109 | 104.377
10 | 1.565 | 0.01574 | -0.11 | 99.417
10.5 | 1.577 | 0.0166 | -0.111 | 94.995
11 | 1.547 | 0.02145 | -0.109 | 72.121
11.5 | 1.529 | 0.02334 | -0.109 | 65.527
12 | 1.504 | 0.02485 | -0.11 | 60.545
12.5 | 1.464 | 0.02704 | -0.11 | 54.149
13 | 1.41 | 0.02981 | -0.109 | 47.305
13.5 | 1.338 | 0.0341 | -0.108 | 39.237
14 | 1.259 | 0.03867 | -0.108 | 32.563
14.5 | 1.164 | 0.04825 | -0.106 | 24.118
15 | 1.053 | 0.06234 | -0.101 | 16.895
15.5 | 0.944 | 0.07908 | -0.097 | 11.937

## 70. Re 4M Mach 0.25 (2)
BIGFOIL.COM POLAR EXPORT
goe389
GOE 389 |  |  |  | Cl Max: | 1.6926 | at alpha= | 13.5 | deg
XFOIL ncrit=9 |  |  |  | L/D Max: | 148.011 | at alpha= | 3 | deg
Re: | 4000000 |  |  | Cd Min: | 0.19405 | at alpha= | -16.5 | deg
Mach: | 0.25 |  |  | Cl=0 at alpha= | -3.9532 | deg
|  |  |  | @ Cl=0.1, Cd= | 0.006738
|  |  |  | @ Cl=0.4, Cd= | 0.00671
|  |  |  | @ Cl=0.6, Cd= | 0.0064348
alpha (deg) | Cl | Cd | Cm | Cl/Cd
-16.5 | -0.5292 | 0.19405 | 0.009 | -2.7271
-16 | -0.5132 | 0.18715 | 0.0056 | -2.7422
-15.5 | -0.5006 | 0.17879 | 0.002 | -2.7999
-15 | -0.4961 | 0.16758 | -0.0022 | -2.9604
-14.5 | -0.4894 | 0.1584 | -0.0059 | -3.0896
-14 | -0.4773 | 0.15116 | -0.0091 | -3.1576
-13.5 | -0.4792 | 0.14024 | -0.0133 | -3.417
-13 | -0.4943 | 0.12675 | -0.019 | -3.8998
-11.5 | -0.8902 | 0.01776 | -0.1026 | -50.1239
-11 | -0.8339 | 0.01446 | -0.1033 | -57.6694
-10.5 | -0.7769 | 0.0127 | -0.1023 | -61.1732
-10 | -0.7228 | 0.01134 | -0.1005 | -63.739
-9.5 | -0.6645 | 0.01049 | -0.0993 | -63.346
-9 | -0.605 | 0.00987 | -0.0982 | -61.2969
-8.5 | -0.5446 | 0.00951 | -0.0973 | -57.266
-8 | -0.4863 | 0.00911 | -0.0961 | -53.3809
-7.5 | -0.4261 | 0.00914 | -0.0954 | -46.6193
-7 | -0.3657 | 0.00894 | -0.0948 | -40.906
-6.5 | -0.3048 | 0.00881 | -0.0945 | -34.597
-6 | -0.2443 | 0.00857 | -0.0942 | -28.5064
-5.5 | -0.1861 | 0.00769 | -0.0938 | -24.2003
-5 | -0.1256 | 0.00744 | -0.0936 | -16.8817
-4.5 | -0.0655 | 0.00716 | -0.0935 | -9.148
-4 | -0.0056 | 0.00693 | -0.0934 | -0.80808
-3.5 | 0.0542 | 0.00673 | -0.0934 | 8.0535
-3 | 0.1118 | 0.00674 | -0.093 | 16.5875
-2.5 | 0.1685 | 0.00691 | -0.0926 | 24.3849
-2 | 0.2268 | 0.00675 | -0.0924 | 33.6
-1.5 | 0.2859 | 0.00673 | -0.0924 | 42.4814
-1 | 0.3451 | 0.00671 | -0.0925 | 51.4307
-0.5 | 0.4044 | 0.00671 | -0.0926 | 60.2683
0 | 0.4634 | 0.00664 | -0.0927 | 69.7892
0.5 | 0.5225 | 0.00662 | -0.0928 | 78.9275
1.5 | 0.6397 | 0.00634 | -0.0932 | 100.8991
2 | 0.6978 | 0.00619 | -0.0933 | 112.7302
2.5 | 0.7551 | 0.00588 | -0.0934 | 128.4184
3 | 0.8111 | 0.00548 | -0.0929 | 148.0109
3.5 | 0.8661 | 0.00598 | -0.0923 | 144.8328
4 | 0.9143 | 0.00716 | -0.0907 | 127.6955
4.5 | 0.9695 | 0.00766 | -0.0901 | 126.5666
5 | 1.0259 | 0.00802 | -0.0897 | 127.9177
5.5 | 1.0771 | 0.00891 | -0.0884 | 120.8866
6 | 1.1285 | 0.00975 | -0.0871 | 115.7436
6.5 | 1.183 | 0.01026 | -0.0863 | 115.3021
7 | 1.2372 | 0.01077 | -0.0854 | 114.8747
7.5 | 1.2907 | 0.01132 | -0.0844 | 114.0194
8 | 1.3414 | 0.01208 | -0.0828 | 111.043
8.5 | 1.3931 | 0.01268 | -0.0815 | 109.8659
9 | 1.4429 | 0.0134 | -0.0798 | 107.6791
9.5 | 1.4906 | 0.01421 | -0.0777 | 104.898
10 | 1.5305 | 0.01547 | -0.0744 | 98.9334
10.5 | 1.5723 | 0.01643 | -0.0714 | 95.6969
11 | 1.6044 | 0.01756 | -0.0667 | 91.3667
11.5 | 1.6317 | 0.01897 | -0.0617 | 86.0148
12 | 1.655 | 0.02079 | -0.0568 | 79.6056
12.5 | 1.6745 | 0.0231 | -0.0524 | 72.4892
13 | 1.6886 | 0.02612 | -0.0483 | 64.6478
13.5 | 1.6926 | 0.03039 | -0.0447 | 55.696
14 | 1.6772 | 0.03716 | -0.0422 | 45.1346
14.5 | 1.6502 | 0.04582 | -0.0411 | 36.0148
15 | 1.6349 | 0.05394 | -0.0414 | 30.3096
15.5 | 1.613 | 0.06364 | -0.043 | 25.3457
16 | 1.5866 | 0.07437 | -0.0455 | 21.3339
16.5 | 1.5583 | 0.08552 | -0.0485 | 18.2215
17 | 1.525 | 0.09763 | -0.0521 | 15.6202
17.5 | 1.4966 | 0.10937 | -0.0561 | 13.6838
18 | 1.4667 | 0.1217 | -0.0608 | 12.0518
18.5 | 1.4426 | 0.13356 | -0.0658 | 10.8011

## 71. Re 4M Mach 0.50 (1)
BIGFOIL.COM POLAR EXPORT
goe389
GOE 389 |  |  |  | Cl Max: | 1.561 | at alpha= | 8 | deg
JavaFoil+Calcfoil stall+Eppler ext transition |  |  |  | L/D Max: | 125.204 | at alpha= | 6 | deg
Re: | 4000000 |  |  | Cd Min: | 0.008 | at alpha= | -1.5 | deg
Mach: | 0.5 |  |  | Cl=0 at alpha= | -4.2344 | deg
|  |  |  | @ Cl=0.1, Cd= | 0.0090041
|  |  |  | @ Cl=0.4, Cd= | 0.0085501
|  |  |  | @ Cl=0.6, Cd= | 0.0087781
alpha (deg) | Cl | Cd | Cm | Cl/Cd
-20 | -0.812 | 0.16017 | -0.036 | -5.07
-19.5 | -0.788 | 0.15096 | -0.036 | -5.22
-19 | -0.763 | 0.14473 | -0.037 | -5.275
-18.5 | -0.74 | 0.1523 | -0.038 | -4.856
-18 | -0.715 | 0.14153 | -0.038 | -5.053
-17.5 | -0.69 | 0.13468 | -0.039 | -5.124
-17 | -0.665 | 0.12797 | -0.039 | -5.195
-16.5 | -0.639 | 0.1259 | -0.039 | -5.078
-16 | -0.613 | 0.11968 | -0.039 | -5.124
-15.5 | -0.587 | 0.12064 | -0.038 | -4.868
-15 | -0.562 | 0.11702 | -0.039 | -4.801
-14.5 | -0.537 | 0.10807 | -0.039 | -4.965
-14 | -0.511 | 0.10362 | -0.039 | -4.932
-13.5 | -0.485 | 0.10014 | -0.04 | -4.848
-13 | -0.46 | 0.09538 | -0.04 | -4.821
-12.5 | -0.434 | 0.10042 | -0.04 | -4.322
-12 | -0.408 | 0.09379 | -0.041 | -4.355
-11.5 | -0.381 | 0.08954 | -0.038 | -4.259
-11 | -0.356 | 0.08104 | -0.039 | -4.39
-10.5 | -0.33 | 0.07364 | -0.039 | -4.48
-10 | -0.304 | 0.06795 | -0.04 | -4.474
-9.5 | -0.278 | 0.06312 | -0.04 | -4.405
-9 | -0.252 | 0.05884 | -0.041 | -4.282
-8.5 | -0.228 | 0.05199 | -0.048 | -4.378
-8 | -0.205 | 0.04279 | -0.058 | -4.793
-7.5 | -0.188 | 0.02599 | -0.072 | -7.252
-7 | -0.224 | 0.04809 | -0.041 | -4.656
-6.5 | -0.203 | 0.04356 | -0.042 | -4.659
-6 | -0.169 | 0.03841 | -0.052 | -4.393
-5.5 | -0.153 | 0.00828 | -0.09 | -18.458
-5 | -0.095 | 0.00802 | -0.091 | -11.825
-4.5 | -0.034 | 0.00913 | -0.093 | -3.676
-4 | 0.03 | 0.00903 | -0.094 | 3.315
-3.5 | 0.095 | 0.00907 | -0.095 | 10.468
-3 | 0.161 | 0.0082 | -0.096 | 19.618
-2.5 | 0.228 | 0.00837 | -0.097 | 27.176
-2 | 0.295 | 0.00888 | -0.098 | 33.148
-1.5 | 0.362 | 0.008 | -0.099 | 45.219
-1 | 0.429 | 0.00897 | -0.1 | 47.854
-0.5 | 0.496 | 0.00897 | -0.101 | 55.34
0 | 0.567 | 0.00898 | -0.102 | 63.199
0.5 | 0.634 | 0.00857 | -0.103 | 74.009
1 | 0.701 | 0.00862 | -0.104 | 81.384
1.5 | 0.768 | 0.00843 | -0.106 | 91.173
2 | 0.835 | 0.00877 | -0.107 | 95.229
2.5 | 0.902 | 0.00905 | -0.108 | 99.668
3 | 0.968 | 0.01123 | -0.109 | 86.214
3.5 | 1.034 | 0.01113 | -0.11 | 92.895
4 | 1.1 | 0.01154 | -0.111 | 95.27
4.5 | 1.165 | 0.01197 | -0.112 | 97.297
5 | 1.23 | 0.0124 | -0.113 | 99.184
5.5 | 1.293 | 0.01293 | -0.114 | 100.02
6 | 1.354 | 0.01081 | -0.115 | 125.204
6.5 | 1.413 | 0.01508 | -0.116 | 93.669
7 | 1.47 | 0.01262 | -0.117 | 116.435
7.5 | 1.524 | 0.01354 | -0.118 | 112.562
8 | 1.561 | 0.01412 | -0.119 | 110.558
8.5 | 1.533 | 0.02127 | -0.117 | 72.067
9 | 1.483 | 0.02394 | -0.117 | 61.927
9.5 | 1.284 | 0.02767 | -0.117 | 46.414
10 | 0.877 | 0.04169 | -0.11 | 21.036
10.5 | 0.895 | 0.04827 | -0.109 | 18.544
11 | 0.902 | 0.05984 | -0.104 | 15.075
11.5 | 0.919 | 0.06937 | -0.102 | 13.244
12 | 0.893 | 0.09379 | -0.08 | 9.519
12.5 | 0.908 | 0.1022 | -0.069 | 8.887
13 | 0.936 | 0.10485 | -0.07 | 8.923

## 72. Re 4M Mach 0.50 (2)
BIGFOIL.COM POLAR EXPORT
goe389
GOE 389 |  |  |  | Cl Max: | 1.5221 | at alpha= | 9.5 | deg
XFOIL ncrit=9 |  |  |  | L/D Max: | 150.474 | at alpha= | 3 | deg
Re: | 4000000 |  |  | Cd Min: | 0.26674 | at alpha= | -20 | deg
Mach: | 0.5 |  |  | Cl=0 at alpha= | -3.8806 | deg
|  |  |  | @ Cl=0.1, Cd= | 0.0077226
|  |  |  | @ Cl=0.4, Cd= | 0.0069834
|  |  |  | @ Cl=0.6, Cd= | 0.0068822
alpha (deg) | Cl | Cd | Cm | Cl/Cd
-20 | -0.6915 | 0.26674 | 0.0421 | -2.5924
-19.5 | -0.6688 | 0.25802 | 0.0371 | -2.592
-19 | -0.6462 | 0.24937 | 0.0321 | -2.5913
-18.5 | -0.6249 | 0.24073 | 0.0272 | -2.5959
-18 | -0.6021 | 0.23352 | 0.0226 | -2.5784
-17.5 | -0.5796 | 0.22593 | 0.0181 | -2.5654
-17 | -0.5602 | 0.2158 | 0.0134 | -2.5959
-16.5 | -0.5399 | 0.20734 | 0.009 | -2.6039
-16 | -0.5181 | 0.2002 | 0.0049 | -2.5879
-15.5 | -0.4967 | 0.19282 | 0.0009 | -2.576
-15 | -0.4771 | 0.1849 | -0.003 | -2.5803
-14.5 | -0.4591 | 0.17665 | -0.0068 | -2.5989
-14 | -0.4428 | 0.16798 | -0.0106 | -2.636
-13.5 | -0.4284 | 0.15912 | -0.0143 | -2.6923
-13 | -0.413 | 0.15136 | -0.0177 | -2.7286
-12.5 | -0.396 | 0.14426 | -0.0209 | -2.745
-12 | -0.3829 | 0.13639 | -0.024 | -2.8074
-11.5 | -0.3752 | 0.1274 | -0.0275 | -2.9451
-11 | -0.3665 | 0.11922 | -0.0307 | -3.0741
-10.5 | -0.3461 | 0.11187 | -0.0355 | -3.0938
-10 | -0.3338 | 0.10377 | -0.0399 | -3.2167
-9.5 | -0.3314 | 0.09501 | -0.0438 | -3.4881
-9 | -0.3225 | 0.08778 | -0.0473 | -3.674
-8.5 | -0.3115 | 0.08108 | -0.0509 | -3.8419
-8 | -0.3103 | 0.07236 | -0.0566 | -4.2883
-7.5 | -0.3134 | 0.06294 | -0.0642 | -4.9793
-7 | -0.2957 | 0.05431 | -0.0761 | -5.4447
-6.5 | -0.2686 | 0.042 | -0.0938 | -6.3952
-6 | -0.26 | 0.02175 | -0.111 | -11.954
-5.5 | -0.2134 | 0.01475 | -0.1118 | -14.4678
-5 | -0.1533 | 0.01089 | -0.1106 | -14.0771
-4.5 | -0.0859 | 0.00908 | -0.1092 | -9.4604
-4 | -0.0161 | 0.00818 | -0.1079 | -1.9682
-3.5 | 0.0513 | 0.00776 | -0.1065 | 6.6108
-3 | 0.1164 | 0.00771 | -0.105 | 15.0973
-2.5 | 0.1842 | 0.00753 | -0.1042 | 24.4622
-2 | 0.2525 | 0.00735 | -0.1037 | 34.3537
-1.5 | 0.3205 | 0.00706 | -0.1033 | 45.3966
-1 | 0.3888 | 0.00699 | -0.1031 | 55.6223
-0.5 | 0.457 | 0.00695 | -0.1029 | 65.7554
0 | 0.5249 | 0.00697 | -0.1028 | 75.3085
0.5 | 0.5925 | 0.00689 | -0.1027 | 85.9942
1 | 0.6599 | 0.00682 | -0.1027 | 96.7595
1.5 | 0.7269 | 0.00671 | -0.1026 | 108.3308
2 | 0.7936 | 0.00676 | -0.1024 | 117.3964
2.5 | 0.8593 | 0.00654 | -0.1021 | 131.3914
3 | 0.9209 | 0.00612 | -0.1007 | 150.4739
3.5 | 0.9726 | 0.00749 | -0.0978 | 129.8531
4 | 1.0355 | 0.00808 | -0.0963 | 128.1559
4.5 | 1.1007 | 0.00854 | -0.0951 | 128.8876
5 | 1.1598 | 0.00944 | -0.0927 | 122.8602
5.5 | 1.2164 | 0.0105 | -0.0897 | 115.8476
6 | 1.2786 | 0.01115 | -0.0873 | 114.6726
6.5 | 1.3387 | 0.01193 | -0.0842 | 112.2129
7 | 1.3963 | 0.01282 | -0.0806 | 108.9158
7.5 | 1.4433 | 0.0141 | -0.0752 | 102.3617
8 | 1.4813 | 0.01552 | -0.0684 | 95.4446
8.5 | 1.5082 | 0.01774 | -0.0609 | 85.0169
9 | 1.5218 | 0.02119 | -0.0539 | 71.8169
9.5 | 1.5221 | 0.02639 | -0.0484 | 57.6772
10 | 1.5109 | 0.03362 | -0.0455 | 44.9405
10.5 | 1.4914 | 0.04212 | -0.044 | 35.4084
11 | 1.4654 | 0.05191 | -0.0441 | 28.2296
11.5 | 1.4358 | 0.06246 | -0.0453 | 22.9875
12 | 1.4039 | 0.07346 | -0.0472 | 19.1111
12.5 | 1.3712 | 0.08491 | -0.0498 | 16.1489
13 | 1.3378 | 0.09702 | -0.0535 | 13.7889
13.5 | 1.3069 | 0.10943 | -0.0578 | 11.9428
14 | 1.2787 | 0.12216 | -0.0629 | 10.4674
14.5 | 1.2522 | 0.13543 | -0.0691 | 9.2461

## 73. Re 5M Mach 0.00 (1)
BIGFOIL.COM POLAR EXPORT
goe389
GOE 389 |  |  |  | Cl Max: | 1.607 | at alpha= | 12 | deg
JavaFoil+Calcfoil stall+Eppler ext transition |  |  |  | L/D Max: | 133.119 | at alpha= | 6.5 | deg
Re: | 5000000 |  |  | Cd Min: | 0.00689 | at alpha= | 0.5 | deg
Mach: | 0 |  |  | Cl=0 at alpha= | -4.2321 | deg
|  |  |  | @ Cl=0.1, Cd= | 0.0084371
|  |  |  | @ Cl=0.4, Cd= | 0.0084131
|  |  |  | @ Cl=0.6, Cd= | 0.0078383
alpha (deg) | Cl | Cd | Cm | Cl/Cd
-19.5 | -0.484 | 0.17142 | -0.026 | -2.824
-19 | -0.5 | 0.16285 | -0.027 | -3.071
-18.5 | -0.516 | 0.15517 | -0.027 | -3.323
-18 | -0.53 | 0.14527 | -0.028 | -3.652
-17.5 | -0.545 | 0.13989 | -0.029 | -3.893
-17 | -0.558 | 0.12962 | -0.03 | -4.304
-16.5 | -0.57 | 0.12265 | -0.03 | -4.645
-16 | -0.58 | 0.11648 | -0.031 | -4.977
-15.5 | -0.588 | 0.10927 | -0.032 | -5.381
-15 | -0.594 | 0.10227 | -0.033 | -5.809
-14.5 | -0.598 | 0.09522 | -0.034 | -6.282
-14 | -0.598 | 0.09005 | -0.034 | -6.636
-13.5 | -0.595 | 0.08512 | -0.035 | -6.985
-13 | -0.589 | 0.08013 | -0.036 | -7.349
-12.5 | -0.58 | 0.07541 | -0.037 | -7.688
-12 | -0.568 | 0.06967 | -0.039 | -8.155
-11.5 | -0.552 | 0.06513 | -0.04 | -8.472
-11 | -0.531 | 0.0621 | -0.041 | -8.547
-10.5 | -0.521 | 0.0461 | -0.051 | -11.305
-10 | -0.566 | 0.01104 | -0.069 | -51.304
-9.5 | -0.533 | 0.00989 | -0.071 | -53.835
-9 | -0.49 | 0.00939 | -0.072 | -52.156
-8.5 | -0.444 | 0.0092 | -0.073 | -48.292
-8 | -0.398 | 0.00851 | -0.074 | -46.735
-7.5 | -0.349 | 0.0075 | -0.075 | -46.556
-7 | -0.299 | 0.00821 | -0.076 | -36.383
-6.5 | -0.247 | 0.00822 | -0.076 | -30.05
-6 | -0.194 | 0.00773 | -0.077 | -25.125
-5.5 | -0.14 | 0.00753 | -0.078 | -18.632
-5 | -0.086 | 0.00779 | -0.079 | -10.98
-4.5 | -0.03 | 0.00844 | -0.08 | -3.54
-4 | 0.026 | 0.00847 | -0.081 | 3.119
-3.5 | 0.083 | 0.00844 | -0.082 | 9.872
-3 | 0.141 | 0.00843 | -0.083 | 16.668
-2.5 | 0.198 | 0.00844 | -0.084 | 23.488
-2 | 0.256 | 0.00773 | -0.085 | 33.143
-1.5 | 0.314 | 0.0077 | -0.086 | 40.796
-1 | 0.372 | 0.00836 | -0.087 | 44.522
-0.5 | 0.43 | 0.00847 | -0.088 | 50.824
0 | 0.492 | 0.0083 | -0.089 | 59.285
0.5 | 0.55 | 0.00689 | -0.09 | 79.856
1 | 0.608 | 0.00799 | -0.091 | 76.111
1.5 | 0.666 | 0.00775 | -0.091 | 86.021
2 | 0.725 | 0.00801 | -0.092 | 90.466
2.5 | 0.783 | 0.00798 | -0.093 | 98.063
3 | 0.841 | 0.00715 | -0.094 | 117.568
3.5 | 0.898 | 0.00809 | -0.095 | 111.096
4 | 0.956 | 0.00828 | -0.096 | 115.439
4.5 | 1.014 | 0.01004 | -0.097 | 100.985
5 | 1.071 | 0.01029 | -0.098 | 104.087
5.5 | 1.128 | 0.01057 | -0.099 | 106.631
6 | 1.183 | 0.01081 | -0.1 | 109.432
6.5 | 1.239 | 0.00931 | -0.1 | 133.119
7 | 1.293 | 0.0122 | -0.101 | 105.997
7.5 | 1.347 | 0.0105 | -0.102 | 128.365
8 | 1.397 | 0.01322 | -0.103 | 105.709
8.5 | 1.441 | 0.01169 | -0.104 | 123.25
9 | 1.481 | 0.01289 | -0.105 | 114.922
9.5 | 1.516 | 0.01367 | -0.105 | 110.892
10 | 1.546 | 0.01429 | -0.106 | 108.23
10.5 | 1.571 | 0.01483 | -0.107 | 105.906
11 | 1.59 | 0.01564 | -0.108 | 101.6
11.5 | 1.602 | 0.01921 | -0.109 | 83.361
12 | 1.607 | 0.02037 | -0.11 | 78.904
12.5 | 1.57 | 0.02232 | -0.108 | 70.337
13 | 1.559 | 0.0234 | -0.108 | 66.615
13.5 | 1.538 | 0.02517 | -0.108 | 61.098
14 | 1.511 | 0.02708 | -0.108 | 55.783
14.5 | 1.478 | 0.02944 | -0.109 | 50.219
15 | 1.435 | 0.03283 | -0.108 | 43.718
15.5 | 1.389 | 0.03678 | -0.107 | 37.781
16 | 1.344 | 0.04069 | -0.107 | 33.039
16.5 | 1.297 | 0.04478 | -0.107 | 28.962
17 | 1.248 | 0.04987 | -0.106 | 25.024

## 74. Re 5M Mach 0.00 (2)
BIGFOIL.COM POLAR EXPORT
goe389
GOE 389 |  |  |  | Cl Max: | 1.8402 | at alpha= | 17 | deg
XFOIL ncrit=9 |  |  |  | L/D Max: | 145.551 | at alpha= | 3 | deg
Re: | 5000000 |  |  | Cd Min: | 0.09018 | at alpha= | 20 | deg
Mach: | 0 |  |  | Cl=0 at alpha= | -3.9675 | deg
|  |  |  | @ Cl=0.1, Cd= | 0.0064289
|  |  |  | @ Cl=0.4, Cd= | 0.0064372
|  |  |  | @ Cl=0.6, Cd= | 0.0061317
alpha (deg) | Cl | Cd | Cm | Cl/Cd
-17 | -1.3032 | 0.03286 | -0.0918 | -39.6592
-16.5 | -1.3067 | 0.02689 | -0.0917 | -48.5943
-16 | -1.2894 | 0.02336 | -0.0894 | -55.1969
-15.5 | -1.2627 | 0.02086 | -0.0869 | -60.5321
-15 | -1.2302 | 0.01898 | -0.0843 | -64.8156
-14.5 | -1.1863 | 0.01741 | -0.0835 | -68.139
-14 | -1.1303 | 0.01605 | -0.0848 | -70.4237
-13.5 | -1.072 | 0.01491 | -0.0863 | -71.8981
-13 | -1.0145 | 0.01343 | -0.0878 | -75.5398
-12.5 | -0.9538 | 0.01223 | -0.0897 | -77.9886
-12 | -0.8975 | 0.0114 | -0.0903 | -78.7281
-11 | -0.7849 | 0.00983 | -0.0911 | -79.8474
-10.5 | -0.7332 | 0.00943 | -0.0903 | -77.7519
-10 | -0.6793 | 0.00893 | -0.09 | -76.0694
-9.5 | -0.6241 | 0.00862 | -0.0898 | -72.4014
-9 | -0.5686 | 0.00838 | -0.0896 | -67.852
-8.5 | -0.5141 | 0.00803 | -0.0893 | -64.0224
-7.5 | -0.4028 | 0.00786 | -0.089 | -51.2468
-7 | -0.3461 | 0.0077 | -0.0891 | -44.9481
-6.5 | -0.2888 | 0.00761 | -0.0892 | -37.9501
-6 | -0.2322 | 0.00727 | -0.0893 | -31.9395
-5.5 | -0.1755 | 0.00685 | -0.0894 | -25.6204
-5 | -0.1182 | 0.0067 | -0.0895 | -17.6418
-4.5 | -0.0609 | 0.00651 | -0.0897 | -9.3548
-4 | -0.0037 | 0.00635 | -0.0898 | -0.58268
-3.5 | 0.0533 | 0.00623 | -0.0899 | 8.5554
-3 | 0.1073 | 0.00646 | -0.0895 | 16.6099
-2.5 | 0.1633 | 0.00654 | -0.0895 | 24.9694
-2 | 0.2199 | 0.00648 | -0.0895 | 33.9352
-1.5 | 0.2767 | 0.00646 | -0.0896 | 42.8328
-0.5 | 0.3909 | 0.00645 | -0.09 | 60.6047
0 | 0.4479 | 0.00637 | -0.0901 | 70.314
0.5 | 0.5049 | 0.00634 | -0.0903 | 79.6372
1 | 0.5615 | 0.0062 | -0.0906 | 90.5645
1.5 | 0.6179 | 0.0061 | -0.0908 | 101.2951
2.5 | 0.7294 | 0.00587 | -0.0912 | 124.2589
3 | 0.7787 | 0.00535 | -0.09 | 145.5514
3.5 | 0.8349 | 0.00576 | -0.0903 | 144.9479
4 | 0.8824 | 0.00685 | -0.089 | 128.8175
4.5 | 0.9366 | 0.0072 | -0.0888 | 130.0833
5 | 0.9911 | 0.0075 | -0.0887 | 132.1467
5.5 | 1.0407 | 0.00833 | -0.0878 | 124.934
6 | 1.0909 | 0.00907 | -0.0869 | 120.2756
6.5 | 1.1435 | 0.0095 | -0.0865 | 120.3684
7 | 1.196 | 0.00991 | -0.0862 | 120.6862
7.5 | 1.2479 | 0.01034 | -0.0858 | 120.6867
8 | 1.2982 | 0.01091 | -0.085 | 118.9918
8.5 | 1.3489 | 0.01138 | -0.0845 | 118.5325
9 | 1.3986 | 0.01189 | -0.0838 | 117.6283
9.5 | 1.4471 | 0.01246 | -0.0829 | 116.1396
10 | 1.4921 | 0.01329 | -0.0814 | 112.2724
10.5 | 1.5384 | 0.01392 | -0.0803 | 110.5172
11 | 1.5831 | 0.01459 | -0.0789 | 108.5058
11.5 | 1.6258 | 0.01533 | -0.0772 | 106.0535
12 | 1.6661 | 0.01614 | -0.0752 | 103.228
12.5 | 1.7018 | 0.01702 | -0.0724 | 99.9882
13 | 1.7293 | 0.01806 | -0.0682 | 95.753
13.5 | 1.7491 | 0.01962 | -0.0633 | 89.1488
14 | 1.7656 | 0.02157 | -0.0587 | 81.8544
14.5 | 1.7866 | 0.02344 | -0.0553 | 76.2201
15 | 1.8049 | 0.0257 | -0.0523 | 70.2296
15.5 | 1.8198 | 0.02843 | -0.0495 | 64.0098
16 | 1.8311 | 0.03176 | -0.0472 | 57.6543
16.5 | 1.8387 | 0.03576 | -0.0455 | 51.4178
17 | 1.8402 | 0.04062 | -0.0442 | 45.3028
17.5 | 1.8375 | 0.04623 | -0.0434 | 39.7469
18 | 1.8285 | 0.05294 | -0.0433 | 34.5391
18.5 | 1.8166 | 0.06049 | -0.0441 | 30.0314
19 | 1.7974 | 0.0695 | -0.0458 | 25.8619
19.5 | 1.7753 | 0.07916 | -0.048 | 22.4267
20 | 1.7453 | 0.09018 | -0.051 | 19.3535

## 75. Re 5M Mach 0.10 (1)
BIGFOIL.COM POLAR EXPORT
goe389
GOE 389 |  |  |  | Cl Max: | 1.602 | at alpha= | 12 | deg
JavaFoil+Calcfoil stall+Eppler ext transition |  |  |  | L/D Max: | 133.141 | at alpha= | 6.5 | deg
Re: | 5000000 |  |  | Cd Min: | 0.00686 | at alpha= | 0.5 | deg
Mach: | 0.1 |  |  | Cl=0 at alpha= | -4.2368 | deg
|  |  |  | @ Cl=0.1, Cd= | 0.0084044
|  |  |  | @ Cl=0.4, Cd= | 0.0084168
|  |  |  | @ Cl=0.6, Cd= | 0.0078243
alpha (deg) | Cl | Cd | Cm | Cl/Cd
-19 | -0.457 | 0.17091 | -0.026 | -2.675
-18.5 | -0.475 | 0.1612 | -0.027 | -2.948
-18 | -0.493 | 0.15014 | -0.027 | -3.282
-17.5 | -0.51 | 0.14394 | -0.028 | -3.542
-17 | -0.526 | 0.13341 | -0.029 | -3.942
-16.5 | -0.541 | 0.12675 | -0.03 | -4.265
-16 | -0.554 | 0.11836 | -0.031 | -4.681
-15.5 | -0.565 | 0.11222 | -0.031 | -5.036
-15 | -0.574 | 0.10391 | -0.032 | -5.526
-14.5 | -0.581 | 0.0977 | -0.033 | -5.945
-14 | -0.584 | 0.09052 | -0.035 | -6.456
-13.5 | -0.582 | 0.08691 | -0.033 | -6.702
-13 | -0.579 | 0.08177 | -0.035 | -7.084
-12.5 | -0.572 | 0.07702 | -0.036 | -7.43
-12 | -0.562 | 0.07097 | -0.038 | -7.92
-11.5 | -0.548 | 0.06606 | -0.04 | -8.288
-11 | -0.528 | 0.06294 | -0.04 | -8.389
-10.5 | -0.518 | 0.04755 | -0.05 | -10.898
-10 | -0.53 | 0.02029 | -0.063 | -26.103
-9.5 | -0.533 | 0.00999 | -0.071 | -53.326
-9 | -0.49 | 0.00948 | -0.072 | -51.701
-8.5 | -0.445 | 0.00931 | -0.073 | -47.827
-8 | -0.398 | 0.00855 | -0.074 | -46.581
-7.5 | -0.35 | 0.00744 | -0.075 | -47.063
-7 | -0.3 | 0.00814 | -0.076 | -36.805
-6.5 | -0.248 | 0.00829 | -0.077 | -29.898
-6 | -0.195 | 0.00778 | -0.078 | -25.054
-5.5 | -0.141 | 0.00759 | -0.079 | -18.572
-5 | -0.086 | 0.0074 | -0.08 | -11.611
-4.5 | -0.03 | 0.00851 | -0.081 | -3.525
-4 | 0.027 | 0.0085 | -0.082 | 3.124
-3.5 | 0.084 | 0.00841 | -0.083 | 9.945
-3 | 0.141 | 0.00839 | -0.083 | 16.827
-2.5 | 0.199 | 0.00836 | -0.084 | 23.83
-2 | 0.257 | 0.00779 | -0.085 | 33.053
-1.5 | 0.316 | 0.00771 | -0.086 | 40.949
-1 | 0.374 | 0.00843 | -0.087 | 44.393
-0.5 | 0.433 | 0.0084 | -0.088 | 51.529
0 | 0.494 | 0.00835 | -0.089 | 59.167
0.5 | 0.553 | 0.00686 | -0.09 | 80.531
1 | 0.611 | 0.00805 | -0.091 | 75.973
1.5 | 0.67 | 0.00775 | -0.092 | 86.437
2 | 0.728 | 0.00801 | -0.093 | 90.896
2.5 | 0.787 | 0.00804 | -0.094 | 97.842
3 | 0.845 | 0.00827 | -0.095 | 102.165
3.5 | 0.903 | 0.00811 | -0.096 | 111.332
4 | 0.961 | 0.00831 | -0.096 | 115.658
4.5 | 1.019 | 0.01004 | -0.097 | 101.424
5 | 1.076 | 0.0103 | -0.098 | 104.472
5.5 | 1.133 | 0.01059 | -0.099 | 106.955
6 | 1.189 | 0.00913 | -0.1 | 130.22
6.5 | 1.245 | 0.00935 | -0.101 | 133.141
7 | 1.299 | 0.01229 | -0.102 | 105.759
7.5 | 1.354 | 0.01056 | -0.103 | 128.233
8 | 1.403 | 0.01331 | -0.103 | 105.396
8.5 | 1.447 | 0.01179 | -0.104 | 122.742
9 | 1.486 | 0.01298 | -0.105 | 114.552
9.5 | 1.521 | 0.0136 | -0.106 | 111.848
10 | 1.55 | 0.01438 | -0.107 | 107.755
10.5 | 1.573 | 0.01502 | -0.108 | 104.705
11 | 1.59 | 0.01582 | -0.108 | 100.48
11.5 | 1.599 | 0.01949 | -0.109 | 82.06
12 | 1.602 | 0.02076 | -0.11 | 77.181
12.5 | 1.559 | 0.02286 | -0.108 | 68.206
13 | 1.543 | 0.02403 | -0.108 | 64.203
13.5 | 1.518 | 0.02591 | -0.109 | 58.589
14 | 1.486 | 0.02803 | -0.109 | 53.011
14.5 | 1.445 | 0.03082 | -0.109 | 46.898
15 | 1.392 | 0.03576 | -0.107 | 38.928
15.5 | 1.347 | 0.03859 | -0.107 | 34.907
16 | 1.297 | 0.04267 | -0.107 | 30.385
16.5 | 1.244 | 0.04756 | -0.107 | 26.153
17 | 1.186 | 0.05397 | -0.106 | 21.976

## 76. Re 5M Mach 0.10 (2)
BIGFOIL.COM POLAR EXPORT
goe389
GOE 389 |  |  |  | Cl Max: | 1.8229 | at alpha= | 16.5 | deg
XFOIL ncrit=9 |  |  |  | L/D Max: | 145.576 | at alpha= | 3 | deg
Re: | 5000000 |  |  | Cd Min: | 0.10104 | at alpha= | 20 | deg
Mach: | 0.1 |  |  | Cl=0 at alpha= | -3.9651 | deg
|  |  |  | @ Cl=0.1, Cd= | 0.0064564
|  |  |  | @ Cl=0.4, Cd= | 0.0064504
|  |  |  | @ Cl=0.6, Cd= | 0.0061479
alpha (deg) | Cl | Cd | Cm | Cl/Cd
-16 | -1.2432 | 0.0312 | -0.0936 | -39.8462
-15.5 | -1.2443 | 0.02548 | -0.0919 | -48.8344
-15 | -1.2258 | 0.02201 | -0.0889 | -55.6929
-14.5 | -1.1957 | 0.01952 | -0.0862 | -61.2551
-14 | -1.1416 | 0.01746 | -0.0874 | -65.3837
-13.5 | -1.0839 | 0.01589 | -0.0888 | -68.2127
-13 | -1.0243 | 0.01464 | -0.0902 | -69.9658
-12.5 | -0.964 | 0.01301 | -0.0919 | -74.0968
-12 | -0.9076 | 0.01187 | -0.0923 | -76.4617
-11 | -0.7934 | 0.01017 | -0.0928 | -78.0138
-10.5 | -0.7413 | 0.00964 | -0.0918 | -76.8983
-10 | -0.6866 | 0.00911 | -0.0914 | -75.3677
-9.5 | -0.6308 | 0.00874 | -0.0911 | -72.1739
-9 | -0.5745 | 0.00847 | -0.0908 | -67.8276
-8.5 | -0.5194 | 0.00813 | -0.0904 | -63.8868
-8 | -0.4639 | 0.00804 | -0.09 | -57.699
-7.5 | -0.4068 | 0.00793 | -0.0899 | -51.2989
-7 | -0.3494 | 0.00776 | -0.0899 | -45.0258
-6.5 | -0.2915 | 0.00766 | -0.09 | -38.0548
-6 | -0.2339 | 0.0075 | -0.09 | -31.1867
-5.5 | -0.1772 | 0.00689 | -0.09 | -25.7184
-5 | -0.1194 | 0.00673 | -0.0901 | -17.7415
-4.5 | -0.0617 | 0.00654 | -0.0902 | -9.4343
-4 | -0.004 | 0.00637 | -0.0903 | -0.62794
-3.5 | 0.0533 | 0.00625 | -0.0904 | 8.528
-3 | 0.1076 | 0.00649 | -0.09 | 16.5794
-2.5 | 0.164 | 0.00656 | -0.0899 | 25
-2 | 0.221 | 0.0065 | -0.09 | 34
-1.5 | 0.2782 | 0.00647 | -0.0901 | 42.9985
-1 | 0.3357 | 0.00645 | -0.0902 | 52.0465
-0.5 | 0.3931 | 0.00646 | -0.0904 | 60.8514
0 | 0.4504 | 0.00638 | -0.0906 | 70.5956
0.5 | 0.5078 | 0.00636 | -0.0908 | 79.8428
1 | 0.5648 | 0.00621 | -0.091 | 90.9501
1.5 | 0.6215 | 0.00611 | -0.0912 | 101.7185
2 | 0.6781 | 0.00609 | -0.0914 | 111.3465
2.5 | 0.7336 | 0.00589 | -0.0915 | 124.5501
3 | 0.7832 | 0.00538 | -0.0904 | 145.5762
3.5 | 0.8396 | 0.00579 | -0.0906 | 145.0086
4 | 0.8874 | 0.00688 | -0.0893 | 128.9826
4.5 | 0.942 | 0.00723 | -0.0891 | 130.2905
5 | 0.9969 | 0.00753 | -0.0889 | 132.3904
5.5 | 1.0467 | 0.00838 | -0.088 | 124.9045
6 | 1.0973 | 0.00911 | -0.0871 | 120.4501
6.5 | 1.1503 | 0.00956 | -0.0866 | 120.3243
7 | 1.2032 | 0.00996 | -0.0862 | 120.8032
7.5 | 1.2554 | 0.01042 | -0.0857 | 120.4798
8 | 1.306 | 0.01099 | -0.0849 | 118.8353
8.5 | 1.357 | 0.01147 | -0.0843 | 118.3086
9 | 1.407 | 0.01201 | -0.0835 | 117.1524
9.5 | 1.4556 | 0.01261 | -0.0824 | 115.4322
10 | 1.5009 | 0.01345 | -0.0808 | 111.5911
10.5 | 1.5472 | 0.0141 | -0.0795 | 109.7305
11 | 1.5917 | 0.01482 | -0.0779 | 107.4022
11.5 | 1.634 | 0.0156 | -0.076 | 104.7436
12 | 1.6733 | 0.01646 | -0.0736 | 101.6586
12.5 | 1.705 | 0.01741 | -0.0698 | 97.9322
13 | 1.7297 | 0.01869 | -0.0652 | 92.5468
13.5 | 1.7428 | 0.02079 | -0.0596 | 83.8288
14 | 1.7651 | 0.02256 | -0.056 | 78.2402
14.5 | 1.7843 | 0.02473 | -0.0527 | 72.1512
15 | 1.8002 | 0.02739 | -0.0496 | 65.7247
15.5 | 1.8123 | 0.03064 | -0.0471 | 59.1482
16 | 1.8198 | 0.03465 | -0.0451 | 52.5195
16.5 | 1.8229 | 0.0394 | -0.0436 | 46.2665
17 | 1.8191 | 0.04516 | -0.0427 | 40.2812
17.5 | 1.8109 | 0.05179 | -0.0424 | 34.9662
18 | 1.796 | 0.0598 | -0.0432 | 30.0334
18.5 | 1.7788 | 0.06859 | -0.0448 | 25.9338
19 | 1.7534 | 0.07881 | -0.0472 | 22.2484
19.5 | 1.7262 | 0.08947 | -0.0501 | 19.2936
20 | 1.6936 | 0.10104 | -0.0536 | 16.7617

## 77. Re 5M Mach 0.25 (1)
BIGFOIL.COM POLAR EXPORT
goe389
GOE 389 |  |  |  | Cl Max: | 1.579 | at alpha= | 11 | deg
JavaFoil+Calcfoil stall+Eppler ext transition |  |  |  | L/D Max: | 134.422 | at alpha= | 6.5 | deg
Re: | 5000000 |  |  | Cd Min: | 0.00684 | at alpha= | 0.5 | deg
Mach: | 0.25 |  |  | Cl=0 at alpha= | -4.2328 | deg
|  |  |  | @ Cl=0.1, Cd= | 0.0085247
|  |  |  | @ Cl=0.4, Cd= | 0.008288
|  |  |  | @ Cl=0.6, Cd= | 0.0075013
alpha (deg) | Cl | Cd | Cm | Cl/Cd
-17 | -0.218 | 0.18404 | -0.028 | -1.184
-16.5 | -0.272 | 0.16719 | -0.029 | -1.624
-16 | -0.319 | 0.15221 | -0.029 | -2.094
-15.5 | -0.361 | 0.13427 | -0.03 | -2.691
-15 | -0.399 | 0.12342 | -0.03 | -3.237
-14.5 | -0.433 | 0.11403 | -0.031 | -3.797
-14 | -0.461 | 0.10448 | -0.031 | -4.417
-13.5 | -0.484 | 0.09537 | -0.032 | -5.079
-13 | -0.501 | 0.08717 | -0.032 | -5.749
-12.5 | -0.512 | 0.08226 | -0.032 | -6.219
-12 | -0.516 | 0.0774 | -0.033 | -6.661
-11.5 | -0.513 | 0.07265 | -0.033 | -7.062
-11 | -0.505 | 0.068 | -0.035 | -7.424
-10.5 | -0.488 | 0.06342 | -0.038 | -7.696
-10 | -0.462 | 0.05897 | -0.04 | -7.843
-9.5 | -0.435 | 0.05344 | -0.044 | -8.148
-9 | -0.42 | 0.03736 | -0.057 | -11.238
-8.5 | -0.447 | 0.00971 | -0.075 | -46.023
-8 | -0.402 | 0.00831 | -0.076 | -48.381
-7.5 | -0.354 | 0.00759 | -0.077 | -46.654
-7 | -0.304 | 0.00827 | -0.078 | -36.77
-6.5 | -0.252 | 0.00799 | -0.079 | -31.604
-6 | -0.199 | 0.00779 | -0.08 | -25.529
-5.5 | -0.144 | 0.00758 | -0.081 | -18.986
-5 | -0.088 | 0.00749 | -0.082 | -11.737
-4.5 | -0.031 | 0.00857 | -0.083 | -3.584
-4 | 0.027 | 0.00855 | -0.084 | 3.184
-3.5 | 0.086 | 0.00852 | -0.085 | 10.077
-3 | 0.145 | 0.00854 | -0.086 | 16.971
-2.5 | 0.204 | 0.0085 | -0.087 | 24.043
-2 | 0.264 | 0.00778 | -0.088 | 33.977
-1.5 | 0.324 | 0.0077 | -0.089 | 42.135
-1 | 0.384 | 0.00848 | -0.09 | 45.331
-0.5 | 0.444 | 0.00776 | -0.091 | 57.27
0 | 0.508 | 0.0084 | -0.092 | 60.455
0.5 | 0.568 | 0.00684 | -0.093 | 83.062
1 | 0.628 | 0.00808 | -0.093 | 77.717
1.5 | 0.688 | 0.00783 | -0.094 | 87.845
2 | 0.748 | 0.00706 | -0.095 | 105.987
2.5 | 0.808 | 0.00808 | -0.096 | 100.077
3 | 0.868 | 0.00829 | -0.097 | 104.685
3.5 | 0.927 | 0.00818 | -0.098 | 113.443
4 | 0.987 | 0.01005 | -0.099 | 98.221
4.5 | 1.046 | 0.0103 | -0.1 | 101.521
5 | 1.105 | 0.01057 | -0.101 | 104.554
5.5 | 1.163 | 0.00905 | -0.102 | 128.542
6 | 1.22 | 0.00925 | -0.103 | 131.917
6.5 | 1.277 | 0.0095 | -0.104 | 134.422
7 | 1.333 | 0.01039 | -0.104 | 128.246
7.5 | 1.388 | 0.01086 | -0.105 | 127.82
8 | 1.437 | 0.01134 | -0.106 | 126.712
8.5 | 1.478 | 0.01227 | -0.107 | 120.453
9 | 1.514 | 0.01369 | -0.108 | 110.653
9.5 | 1.544 | 0.01427 | -0.109 | 108.135
10 | 1.565 | 0.01522 | -0.11 | 102.823
10.5 | 1.577 | 0.01605 | -0.111 | 98.218
11 | 1.579 | 0.01697 | -0.111 | 93.044
11.5 | 1.533 | 0.02236 | -0.11 | 68.575
12 | 1.508 | 0.02375 | -0.11 | 63.506
12.5 | 1.468 | 0.02576 | -0.11 | 56.988
13 | 1.415 | 0.02824 | -0.11 | 50.12
13.5 | 1.345 | 0.03191 | -0.109 | 42.16
14 | 1.264 | 0.03685 | -0.108 | 34.307
14.5 | 1.17 | 0.04517 | -0.107 | 25.909
15 | 1.063 | 0.05718 | -0.103 | 18.583
15.5 | 0.951 | 0.07355 | -0.099 | 12.927
16 | 0.855 | 0.07905 | -0.098 | 10.815

## 78. Re 5M Mach 0.25 (2)
BIGFOIL.COM POLAR EXPORT
goe389
GOE 389 |  |  |  | Cl Max: | 1.7251 | at alpha= | 14 | deg
XFOIL ncrit=9 |  |  |  | L/D Max: | 146.751 | at alpha= | 3 | deg
Re: | 5000000 |  |  | Cd Min: | 0.19026 | at alpha= | -16.5 | deg
Mach: | 0.25 |  |  | Cl=0 at alpha= | -3.9485 | deg
|  |  |  | @ Cl=0.1, Cd= | 0.0064921
|  |  |  | @ Cl=0.4, Cd= | 0.00649
|  |  |  | @ Cl=0.6, Cd= | 0.0062731
alpha (deg) | Cl | Cd | Cm | Cl/Cd
-16.5 | -0.5368 | 0.19026 | 0.0084 | -2.8214
-16 | -0.5233 | 0.1825 | 0.0047 | -2.8674
-15.5 | -0.5127 | 0.17373 | 0.0009 | -2.9511
-15 | -0.5205 | 0.15966 | -0.0045 | -3.2601
-14.5 | -0.5093 | 0.15226 | -0.0079 | -3.3449
-14 | -0.5094 | 0.14216 | -0.0121 | -3.5833
-13.5 | -0.5323 | 0.12707 | -0.0189 | -4.189
-13 | -0.5292 | 0.11868 | -0.0228 | -4.459
-12.5 | -0.5685 | 0.10199 | -0.0318 | -5.5741
-11.5 | -0.89 | 0.016 | -0.1044 | -55.625
-11 | -0.8381 | 0.01327 | -0.1033 | -63.1575
-10.5 | -0.7849 | 0.01181 | -0.1014 | -66.4606
-10 | -0.7274 | 0.01069 | -0.1 | -68.0449
-9.5 | -0.6687 | 0.00978 | -0.0988 | -68.3742
-9 | -0.609 | 0.00913 | -0.0978 | -66.7032
-8.5 | -0.5497 | 0.00889 | -0.0966 | -61.8335
-8 | -0.4902 | 0.00862 | -0.0957 | -56.8677
-7 | -0.3683 | 0.00818 | -0.0946 | -45.0244
-6.5 | -0.3071 | 0.00801 | -0.0943 | -38.3396
-6 | -0.2464 | 0.00778 | -0.094 | -31.671
-5.5 | -0.1867 | 0.00724 | -0.0938 | -25.7873
-5 | -0.1264 | 0.00691 | -0.0936 | -18.2923
-4.5 | -0.0661 | 0.0067 | -0.0935 | -9.8657
-4 | -0.0061 | 0.00651 | -0.0934 | -0.93702
-3.5 | 0.0531 | 0.00639 | -0.0933 | 8.3099
-2.5 | 0.1679 | 0.00664 | -0.0926 | 25.2861
-2 | 0.2271 | 0.00663 | -0.0926 | 34.2534
-1.5 | 0.2864 | 0.00651 | -0.0926 | 43.9939
-1 | 0.3458 | 0.00649 | -0.0927 | 53.282
-0.5 | 0.4052 | 0.00649 | -0.0928 | 62.4345
0 | 0.4645 | 0.00648 | -0.0929 | 71.6821
0.5 | 0.5236 | 0.00642 | -0.0931 | 81.5576
1 | 0.5825 | 0.0063 | -0.0933 | 92.4603
1.5 | 0.641 | 0.00621 | -0.0934 | 103.2206
2 | 0.6996 | 0.00621 | -0.0936 | 112.657
2.5 | 0.7572 | 0.00599 | -0.0937 | 126.4107
3 | 0.8086 | 0.00551 | -0.0925 | 146.7514
3.5 | 0.8652 | 0.00604 | -0.0923 | 143.245
4 | 0.9151 | 0.00708 | -0.0909 | 129.2514
4.5 | 0.9719 | 0.00742 | -0.0906 | 130.9838
5 | 1.0283 | 0.0078 | -0.0902 | 131.8333
5.5 | 1.0775 | 0.00891 | -0.0885 | 120.9315
6 | 1.1327 | 0.00938 | -0.0879 | 120.7569
6.5 | 1.1876 | 0.00986 | -0.0871 | 120.4462
7 | 1.2426 | 0.01031 | -0.0863 | 120.5238
7.5 | 1.2962 | 0.01087 | -0.0853 | 119.2456
8 | 1.349 | 0.01146 | -0.0841 | 117.7138
8.5 | 1.4014 | 0.01204 | -0.0829 | 116.3953
9 | 1.4523 | 0.01271 | -0.0813 | 114.2644
9.5 | 1.498 | 0.01371 | -0.0788 | 109.2633
10 | 1.546 | 0.01444 | -0.0768 | 107.0637
10.5 | 1.5904 | 0.01534 | -0.0741 | 103.6767
11 | 1.6301 | 0.01634 | -0.0707 | 99.7613
11.5 | 1.6611 | 0.01745 | -0.0659 | 95.192
12 | 1.687 | 0.01895 | -0.0607 | 89.0237
12.5 | 1.7005 | 0.02139 | -0.0548 | 79.4998
13 | 1.7066 | 0.02476 | -0.0495 | 68.9257
13.5 | 1.7189 | 0.02815 | -0.0459 | 61.0622
14 | 1.7251 | 0.03253 | -0.0432 | 53.031
14.5 | 1.7218 | 0.03834 | -0.0413 | 44.9087
15 | 1.7115 | 0.04521 | -0.0403 | 37.8567
15.5 | 1.6926 | 0.05366 | -0.0404 | 31.543
16 | 1.6675 | 0.06366 | -0.0421 | 26.1938
16.5 | 1.64 | 0.07444 | -0.0446 | 22.0312
17 | 1.6052 | 0.08637 | -0.0478 | 18.5852
17.5 | 1.5727 | 0.09825 | -0.0514 | 16.0071
18 | 1.5382 | 0.11079 | -0.0557 | 13.8839
18.5 | 1.5098 | 0.12275 | -0.0603 | 12.2998
19 | 1.4785 | 0.13567 | -0.066 | 10.8978

## 79. Re 5M Mach 0.50 (1)
BIGFOIL.COM POLAR EXPORT
goe389
GOE 389 |  |  |  | Cl Max: | 1.568 | at alpha= | 8.5 | deg
JavaFoil+Calcfoil stall+Eppler ext transition |  |  |  | L/D Max: | 129.2 | at alpha= | 6 | deg
Re: | 5000000 |  |  | Cd Min: | 0.00807 | at alpha= | -5.5 | deg
Mach: | 0.5 |  |  | Cl=0 at alpha= | -4.2344 | deg
|  |  |  | @ Cl=0.1, Cd= | 0.0088517
|  |  |  | @ Cl=0.4, Cd= | 0.0087087
|  |  |  | @ Cl=0.6, Cd= | 0.0085433
alpha (deg) | Cl | Cd | Cm | Cl/Cd
-20 | -0.813 | 0.15906 | -0.036 | -5.109
-19.5 | -0.788 | 0.1464 | -0.036 | -5.384
-19 | -0.764 | 0.14379 | -0.037 | -5.312
-18.5 | -0.74 | 0.15121 | -0.038 | -4.891
-18 | -0.715 | 0.1412 | -0.038 | -5.066
-17.5 | -0.69 | 0.13214 | -0.039 | -5.225
-17 | -0.665 | 0.12765 | -0.039 | -5.212
-16.5 | -0.64 | 0.12209 | -0.039 | -5.239
-16 | -0.614 | 0.11676 | -0.039 | -5.259
-15.5 | -0.587 | 0.11939 | -0.039 | -4.921
-15 | -0.562 | 0.11408 | -0.039 | -4.927
-14.5 | -0.537 | 0.10568 | -0.039 | -5.079
-14 | -0.511 | 0.10026 | -0.04 | -5.098
-13.5 | -0.486 | 0.09645 | -0.04 | -5.035
-13 | -0.46 | 0.09461 | -0.04 | -4.862
-12.5 | -0.434 | 0.09556 | -0.04 | -4.544
-12 | -0.409 | 0.0907 | -0.041 | -4.505
-11.5 | -0.382 | 0.08643 | -0.039 | -4.418
-11 | -0.356 | 0.07821 | -0.04 | -4.556
-10.5 | -0.331 | 0.07229 | -0.041 | -4.573
-10 | -0.305 | 0.06608 | -0.042 | -4.611
-9.5 | -0.279 | 0.06153 | -0.043 | -4.531
-9 | -0.253 | 0.05763 | -0.044 | -4.387
-8.5 | -0.228 | 0.05047 | -0.05 | -4.52
-8 | -0.208 | 0.03896 | -0.062 | -5.329
-7.5 | -0.211 | 0.01046 | -0.085 | -20.148
-7 | -0.224 | 0.04713 | -0.042 | -4.751
-6.5 | -0.203 | 0.04303 | -0.042 | -4.719
-6 | -0.206 | 0.00829 | -0.089 | -24.819
-5.5 | -0.153 | 0.00807 | -0.09 | -18.944
-5 | -0.095 | 0.00905 | -0.091 | -10.476
-4.5 | -0.034 | 0.00833 | -0.093 | -4.028
-4 | 0.03 | 0.00884 | -0.094 | 3.387
-3.5 | 0.095 | 0.00886 | -0.095 | 10.71
-3 | 0.161 | 0.00875 | -0.096 | 18.384
-2.5 | 0.228 | 0.0081 | -0.097 | 28.097
-2 | 0.295 | 0.00869 | -0.098 | 33.896
-1.5 | 0.362 | 0.00872 | -0.099 | 41.511
-1 | 0.429 | 0.0087 | -0.1 | 49.331
-0.5 | 0.496 | 0.00867 | -0.101 | 57.229
0 | 0.567 | 0.00876 | -0.102 | 64.796
0.5 | 0.634 | 0.00832 | -0.103 | 76.249
1 | 0.701 | 0.00845 | -0.104 | 83.038
1.5 | 0.768 | 0.00816 | -0.106 | 94.218
2 | 0.835 | 0.00865 | -0.107 | 96.543
2.5 | 0.902 | 0.00861 | -0.108 | 104.755
3 | 0.968 | 0.01075 | -0.109 | 90.045
3.5 | 1.034 | 0.01124 | -0.11 | 92.015
4 | 1.1 | 0.01121 | -0.111 | 98.108
4.5 | 1.165 | 0.01162 | -0.112 | 100.245
5 | 1.23 | 0.01197 | -0.113 | 102.683
5.5 | 1.293 | 0.01012 | -0.114 | 127.721
6 | 1.354 | 0.01048 | -0.115 | 129.2
6.5 | 1.413 | 0.01168 | -0.116 | 120.958
7 | 1.47 | 0.01557 | -0.117 | 94.392
7.5 | 1.524 | 0.01292 | -0.118 | 117.916
8 | 1.561 | 0.01369 | -0.119 | 114.075
8.5 | 1.568 | 0.01588 | -0.12 | 98.689
9 | 1.487 | 0.02304 | -0.117 | 64.521
9.5 | 1.288 | 0.0265 | -0.117 | 48.604
10 | 0.886 | 0.03847 | -0.112 | 23.028
10.5 | 0.906 | 0.04408 | -0.111 | 20.554
11 | 0.91 | 0.05566 | -0.106 | 16.354
11.5 | 0.923 | 0.06549 | -0.103 | 14.096
12 | 0.942 | 0.07056 | -0.101 | 13.349
12.5 | 0.909 | 0.09959 | -0.069 | 9.124
13 | 0.946 | 0.10087 | -0.08 | 9.381
13.5 | 1.013 | 0.0882 | -0.099 | 11.491

## 80. Re 5M Mach 0.50 (2)
BIGFOIL.COM POLAR EXPORT
goe389
GOE 389 |  |  |  | Cl Max: | 1.5484 | at alpha= | 9 | deg
XFOIL ncrit=9 |  |  |  | L/D Max: | 144.38 | at alpha= | 3 | deg
Re: | 5000000 |  |  | Cd Min: | 0.26511 | at alpha= | -20 | deg
Mach: | 0.5 |  |  | Cl=0 at alpha= | -3.8608 | deg
|  |  |  | @ Cl=0.1, Cd= | 0.0073785
|  |  |  | @ Cl=0.4, Cd= | 0.0067172
|  |  |  | @ Cl=0.6, Cd= | 0.0067146
alpha (deg) | Cl | Cd | Cm | Cl/Cd
-20 | -0.6929 | 0.26511 | 0.0419 | -2.6136
-19.5 | -0.6697 | 0.25788 | 0.037 | -2.5969
-19 | -0.6466 | 0.25026 | 0.0321 | -2.5837
-18.5 | -0.6241 | 0.24186 | 0.0273 | -2.5804
-18 | -0.602 | 0.23354 | 0.0226 | -2.5777
-17.5 | -0.5803 | 0.22523 | 0.018 | -2.5765
-17 | -0.5592 | 0.21682 | 0.0135 | -2.5791
-16.5 | -0.5388 | 0.20815 | 0.0091 | -2.5885
-16 | -0.5194 | 0.19903 | 0.0048 | -2.6097
-15.5 | -0.4996 | 0.19111 | 0.0006 | -2.6142
-15 | -0.4792 | 0.18374 | -0.0032 | -2.608
-14.5 | -0.4607 | 0.17584 | -0.007 | -2.62
-14 | -0.4437 | 0.16752 | -0.0108 | -2.6486
-13.5 | -0.4298 | 0.15864 | -0.0145 | -2.7093
-13 | -0.4179 | 0.14969 | -0.0182 | -2.7918
-12.5 | -0.402 | 0.14238 | -0.0214 | -2.8234
-12 | -0.3881 | 0.13488 | -0.0245 | -2.8774
-11.5 | -0.3784 | 0.1265 | -0.0278 | -2.9913
-11 | -0.3681 | 0.11699 | -0.0332 | -3.1464
-10.5 | -0.3538 | 0.10973 | -0.0368 | -3.2243
-10 | -0.3436 | 0.10235 | -0.04 | -3.3571
-9.5 | -0.3407 | 0.09388 | -0.044 | -3.6291
-9 | -0.3375 | 0.08562 | -0.0485 | -3.9418
-8 | -0.3212 | 0.07063 | -0.058 | -4.5476
-7.5 | -0.3256 | 0.06112 | -0.0663 | -5.3272
-7 | -0.312 | 0.04904 | -0.0845 | -6.3622
-6.5 | -0.2822 | 0.0363 | -0.1009 | -7.7741
-6 | -0.2756 | 0.01758 | -0.1129 | -15.6769
-5.5 | -0.2224 | 0.01218 | -0.1123 | -18.2594
-5 | -0.1568 | 0.0097 | -0.1107 | -16.1649
-4.5 | -0.0882 | 0.00817 | -0.1092 | -10.7956
-4 | -0.0184 | 0.00757 | -0.1077 | -2.4306
-3.5 | 0.0477 | 0.00751 | -0.1061 | 6.3515
-3 | 0.1153 | 0.00734 | -0.105 | 15.7084
-2.5 | 0.1842 | 0.00712 | -0.1043 | 25.8708
-2 | 0.253 | 0.00697 | -0.1039 | 36.2984
-1.5 | 0.3218 | 0.00686 | -0.1036 | 46.9096
-1 | 0.3903 | 0.00672 | -0.1034 | 58.0804
-0.5 | 0.4586 | 0.0067 | -0.1033 | 68.4478
0 | 0.5266 | 0.00672 | -0.1032 | 78.3631
1 | 0.6619 | 0.00671 | -0.103 | 98.6438
1.5 | 0.7288 | 0.00657 | -0.1029 | 110.9285
2 | 0.7957 | 0.00663 | -0.1027 | 120.0151
2.5 | 0.8612 | 0.00659 | -0.1024 | 130.6829
3 | 0.9197 | 0.00637 | -0.1008 | 144.3799
3.5 | 0.9733 | 0.00743 | -0.098 | 130.996
4 | 1.0394 | 0.0078 | -0.097 | 133.2564
4.5 | 1.106 | 0.00817 | -0.0959 | 135.3733
5 | 1.1639 | 0.00917 | -0.0934 | 126.9248
5.5 | 1.2231 | 0.01008 | -0.0907 | 121.3393
6 | 1.2858 | 0.01073 | -0.0883 | 119.8322
6.5 | 1.3482 | 0.0114 | -0.0856 | 118.2632
7 | 1.4069 | 0.01227 | -0.0821 | 114.6618
7.5 | 1.4607 | 0.01332 | -0.0776 | 109.6622
8 | 1.5021 | 0.01464 | -0.0709 | 102.6025
8.5 | 1.5321 | 0.01656 | -0.0633 | 92.5181
9 | 1.5484 | 0.01962 | -0.0556 | 78.9195
9.5 | 1.5479 | 0.02452 | -0.0492 | 63.1281
10 | 1.5341 | 0.03166 | -0.0455 | 48.4555
10.5 | 1.5119 | 0.04028 | -0.0437 | 37.5348
11 | 1.4839 | 0.05008 | -0.0435 | 29.6306
11.5 | 1.4531 | 0.06072 | -0.0446 | 23.9312
12 | 1.4203 | 0.07176 | -0.0463 | 19.7924
12.5 | 1.3864 | 0.08331 | -0.0489 | 16.6415
13 | 1.353 | 0.09532 | -0.0524 | 14.1943
13.5 | 1.3206 | 0.1078 | -0.0567 | 12.2505
14 | 1.2898 | 0.12079 | -0.062 | 10.678

## 81. Re 6M Mach 0.00 (1)
BIGFOIL.COM POLAR EXPORT
goe389
GOE 389 |  |  |  | Cl Max: | 1.607 | at alpha= | 12 | deg
JavaFoil+Calcfoil stall+Eppler ext transition |  |  |  | L/D Max: | 136.7 | at alpha= | 6.5 | deg
Re: | 6000000 |  |  | Cd Min: | 0.00708 | at alpha= | 2.5 | deg
Mach: | 0 |  |  | Cl=0 at alpha= | -4.2321 | deg
|  |  |  | @ Cl=0.1, Cd= | 0.0083012
|  |  |  | @ Cl=0.4, Cd= | 0.007891
|  |  |  | @ Cl=0.6, Cd= | 0.0078903
alpha (deg) | Cl | Cd | Cm | Cl/Cd
-19 | -0.5 | 0.16065 | -0.027 | -3.113
-18.5 | -0.516 | 0.1527 | -0.027 | -3.376
-18 | -0.531 | 0.14448 | -0.028 | -3.672
-17.5 | -0.545 | 0.13846 | -0.029 | -3.934
-17 | -0.558 | 0.12866 | -0.03 | -4.337
-16.5 | -0.57 | 0.12271 | -0.03 | -4.642
-16 | -0.58 | 0.11489 | -0.032 | -5.05
-15.5 | -0.588 | 0.10786 | -0.032 | -5.453
-15 | -0.594 | 0.10177 | -0.033 | -5.84
-14.5 | -0.598 | 0.09472 | -0.034 | -6.315
-14 | -0.6 | 0.08674 | -0.036 | -6.918
-13.5 | -0.596 | 0.08311 | -0.036 | -7.174
-13 | -0.591 | 0.0778 | -0.037 | -7.594
-12.5 | -0.582 | 0.07291 | -0.039 | -7.979
-12 | -0.573 | 0.06554 | -0.042 | -8.742
-11.5 | -0.56 | 0.05821 | -0.046 | -9.629
-11 | -0.547 | 0.04961 | -0.05 | -11.019
-10.5 | -0.596 | 0.01255 | -0.067 | -47.478
-10 | -0.573 | 0.0101 | -0.07 | -56.707
-9.5 | -0.533 | 0.00963 | -0.071 | -55.334
-9 | -0.49 | 0.00916 | -0.072 | -53.453
-8.5 | -0.445 | 0.00896 | -0.073 | -49.634
-8 | -0.398 | 0.00835 | -0.074 | -47.597
-7.5 | -0.349 | 0.00726 | -0.075 | -48.106
-7 | -0.299 | 0.00791 | -0.076 | -37.762
-6.5 | -0.247 | 0.00802 | -0.076 | -30.803
-6 | -0.194 | 0.00757 | -0.077 | -25.665
-5.5 | -0.14 | 0.00737 | -0.078 | -19.038
-5 | -0.086 | 0.00843 | -0.079 | -10.145
-4.5 | -0.03 | 0.00831 | -0.08 | -3.597
-4 | 0.026 | 0.00829 | -0.081 | 3.19
-3.5 | 0.083 | 0.00831 | -0.082 | 10.023
-3 | 0.141 | 0.00828 | -0.083 | 16.984
-2.5 | 0.198 | 0.00764 | -0.084 | 25.942
-2 | 0.256 | 0.00826 | -0.085 | 31.019
-1.5 | 0.314 | 0.00821 | -0.086 | 38.255
-1 | 0.372 | 0.00819 | -0.087 | 45.463
-0.5 | 0.431 | 0.00756 | -0.088 | 56.917
0 | 0.492 | 0.00734 | -0.089 | 66.98
0.5 | 0.55 | 0.00783 | -0.09 | 70.269
1 | 0.608 | 0.0079 | -0.091 | 76.966
1.5 | 0.666 | 0.00758 | -0.091 | 87.92
2 | 0.725 | 0.00787 | -0.092 | 92.033
2.5 | 0.783 | 0.00708 | -0.093 | 110.63
3 | 0.841 | 0.00943 | -0.094 | 89.175
3.5 | 0.898 | 0.00827 | -0.095 | 108.661
4 | 0.956 | 0.00852 | -0.096 | 112.156
4.5 | 1.014 | 0.00978 | -0.097 | 103.601
5 | 1.071 | 0.01003 | -0.098 | 106.776
5.5 | 1.128 | 0.00865 | -0.099 | 130.371
6 | 1.183 | 0.00883 | -0.1 | 133.976
6.5 | 1.239 | 0.00906 | -0.1 | 136.7
7 | 1.293 | 0.00987 | -0.101 | 131.067
7.5 | 1.347 | 0.01027 | -0.102 | 131.227
8 | 1.397 | 0.01069 | -0.103 | 130.72
8.5 | 1.441 | 0.01145 | -0.104 | 125.807
9 | 1.481 | 0.01251 | -0.105 | 118.38
9.5 | 1.516 | 0.0133 | -0.105 | 113.994
10 | 1.546 | 0.01384 | -0.106 | 111.717
10.5 | 1.571 | 0.01444 | -0.107 | 108.807
11 | 1.59 | 0.01519 | -0.108 | 104.631
11.5 | 1.602 | 0.01859 | -0.109 | 86.149
12 | 1.607 | 0.01985 | -0.11 | 80.958
12.5 | 1.573 | 0.02154 | -0.108 | 73.052
13 | 1.562 | 0.02254 | -0.109 | 69.289
13.5 | 1.541 | 0.02419 | -0.109 | 63.699
14 | 1.515 | 0.02604 | -0.109 | 58.158
14.5 | 1.482 | 0.0282 | -0.109 | 52.557
15 | 1.442 | 0.03107 | -0.109 | 46.426
15.5 | 1.396 | 0.03468 | -0.108 | 40.257
16 | 1.348 | 0.03894 | -0.107 | 34.624
16.5 | 1.301 | 0.04284 | -0.107 | 30.376
17 | 1.252 | 0.04749 | -0.107 | 26.363

## 82. Re 6M Mach 0.00 (2)
BIGFOIL.COM POLAR EXPORT
goe389
GOE 389 |  |  |  | Cl Max: | 1.8848 | at alpha= | 17.5 | deg
XFOIL ncrit=9 |  |  |  | L/D Max: | 142.71 | at alpha= | 3.5 | deg
Re: | 6000000 |  |  | Cd Min: | 0.0797 | at alpha= | 20 | deg
Mach: | 0 |  |  | Cl=0 at alpha= | -3.9638 | deg
|  |  |  | @ Cl=0.1, Cd= | 0.0063326
|  |  |  | @ Cl=0.4, Cd= | 0.0062671
|  |  |  | @ Cl=0.6, Cd= | 0.0060399
alpha (deg) | Cl | Cd | Cm | Cl/Cd
-17.5 | -1.3594 | 0.03166 | -0.0933 | -42.9375
-17 | -1.3484 | 0.02758 | -0.0928 | -48.8905
-16.5 | -1.3239 | 0.02486 | -0.0913 | -53.2542
-16 | -1.298 | 0.02239 | -0.0889 | -57.9723
-15.5 | -1.2711 | 0.01995 | -0.0861 | -63.7143
-15 | -1.2351 | 0.01798 | -0.0843 | -68.693
-14.5 | -1.1819 | 0.01628 | -0.0854 | -72.5983
-14 | -1.1256 | 0.01497 | -0.0867 | -75.1904
-13.5 | -1.0676 | 0.01391 | -0.0881 | -76.7505
-13 | -1.0081 | 0.01288 | -0.0896 | -78.2686
-12.5 | -0.9512 | 0.01168 | -0.0906 | -81.4384
-12 | -0.8951 | 0.01081 | -0.0912 | -82.803
-11.5 | -0.8392 | 0.01018 | -0.0914 | -82.4361
-11 | -0.7898 | 0.00956 | -0.0902 | -82.6151
-10.5 | -0.7361 | 0.00905 | -0.0898 | -81.337
-10 | -0.6815 | 0.00857 | -0.0896 | -79.5216
-9.5 | -0.6265 | 0.00823 | -0.0895 | -76.1239
-9 | -0.5712 | 0.00801 | -0.0892 | -71.3109
-8.5 | -0.5171 | 0.00783 | -0.0888 | -66.0409
-8 | -0.461 | 0.0076 | -0.0888 | -60.6579
-7.5 | -0.4043 | 0.00744 | -0.0889 | -54.3414
-7 | -0.3472 | 0.00727 | -0.089 | -47.7579
-6.5 | -0.29 | 0.00716 | -0.0891 | -40.5028
-6 | -0.2325 | 0.007 | -0.0893 | -33.2143
-5.5 | -0.1759 | 0.00659 | -0.0893 | -26.692
-5 | -0.1186 | 0.00639 | -0.0895 | -18.5603
-4.5 | -0.0612 | 0.00622 | -0.0897 | -9.8392
-4 | -0.004 | 0.00609 | -0.0898 | -0.65681
-3.5 | 0.0512 | 0.0062 | -0.0896 | 8.2581
-3 | 0.1064 | 0.00635 | -0.0894 | 16.7559
-2.5 | 0.1631 | 0.00637 | -0.0895 | 25.6044
-2 | 0.2201 | 0.00637 | -0.0896 | 34.5526
-1.5 | 0.2772 | 0.0063 | -0.0898 | 44
-1 | 0.3344 | 0.00627 | -0.0899 | 53.3333
-0.5 | 0.3916 | 0.00627 | -0.0901 | 62.4561
0 | 0.4488 | 0.00625 | -0.0903 | 71.808
0.5 | 0.5056 | 0.0062 | -0.0905 | 81.5484
1 | 0.5624 | 0.0061 | -0.0907 | 92.1967
1.5 | 0.6187 | 0.00601 | -0.0909 | 102.9451
2 | 0.6752 | 0.00602 | -0.0911 | 112.1595
2.5 | 0.7303 | 0.00595 | -0.0913 | 122.7395
3 | 0.7843 | 0.00595 | -0.0912 | 131.8151
3.5 | 0.832 | 0.00583 | -0.0897 | 142.7101
4 | 0.8836 | 0.00671 | -0.0892 | 131.6841
4.5 | 0.9383 | 0.00701 | -0.0891 | 133.8516
5 | 0.9924 | 0.00736 | -0.089 | 134.837
5.5 | 1.0424 | 0.00816 | -0.0881 | 127.7451
6 | 1.0937 | 0.00879 | -0.0874 | 124.4255
6.5 | 1.1466 | 0.0092 | -0.0871 | 124.6304
7 | 1.1995 | 0.00957 | -0.0868 | 125.3396
7.5 | 1.2514 | 0.01002 | -0.0864 | 124.8902
8 | 1.3027 | 0.0105 | -0.0858 | 124.0667
8.5 | 1.3536 | 0.01095 | -0.0853 | 123.6164
9 | 1.4037 | 0.01145 | -0.0847 | 122.5939
9.5 | 1.4522 | 0.01205 | -0.0838 | 120.5145
10 | 1.4994 | 0.0127 | -0.0827 | 118.063
10.5 | 1.5464 | 0.01329 | -0.0816 | 116.3582
11 | 1.5919 | 0.01394 | -0.0804 | 114.1966
11.5 | 1.6357 | 0.01464 | -0.0788 | 111.7281
12 | 1.6772 | 0.01542 | -0.077 | 108.7678
12.5 | 1.715 | 0.01631 | -0.0746 | 105.1502
13 | 1.7387 | 0.0176 | -0.0697 | 98.7898
13.5 | 1.7662 | 0.01867 | -0.0658 | 94.601
14 | 1.7918 | 0.01995 | -0.0621 | 89.8145
14.5 | 1.8148 | 0.02153 | -0.0585 | 84.2917
15 | 1.8352 | 0.02345 | -0.0552 | 78.2601
15.5 | 1.8526 | 0.02578 | -0.0521 | 71.8619
16 | 1.8665 | 0.02861 | -0.0494 | 65.2394
16.5 | 1.8769 | 0.03201 | -0.0471 | 58.6348
17 | 1.8831 | 0.03616 | -0.0454 | 52.0769
17.5 | 1.8848 | 0.04096 | -0.0441 | 46.0156
18 | 1.8821 | 0.04654 | -0.0433 | 40.4405
18.5 | 1.8743 | 0.05307 | -0.0432 | 35.3175
19 | 1.8605 | 0.0608 | -0.044 | 30.6003
19.5 | 1.8418 | 0.06964 | -0.0456 | 26.4474
20 | 1.816 | 0.0797 | -0.0479 | 22.7854

## 83. Re 6M Mach 0.10 (1)
BIGFOIL.COM POLAR EXPORT
goe389
GOE 389 |  |  |  | Cl Max: | 1.602 | at alpha= | 12 | deg
JavaFoil+Calcfoil stall+Eppler ext transition |  |  |  | L/D Max: | 136.726 | at alpha= | 6.5 | deg
Re: | 6000000 |  |  | Cd Min: | 0.00711 | at alpha= | 2.5 | deg
Mach: | 0.1 |  |  | Cl=0 at alpha= | -4.2368 | deg
|  |  |  | @ Cl=0.1, Cd= | 0.0083335
|  |  |  | @ Cl=0.4, Cd= | 0.0079327
|  |  |  | @ Cl=0.6, Cd= | 0.0079316
alpha (deg) | Cl | Cd | Cm | Cl/Cd
-19 | -0.457 | 0.16766 | -0.026 | -2.727
-18.5 | -0.475 | 0.15825 | -0.027 | -3.003
-18 | -0.493 | 0.15158 | -0.028 | -3.252
-17.5 | -0.51 | 0.14055 | -0.028 | -3.627
-17 | -0.526 | 0.13211 | -0.029 | -3.982
-16.5 | -0.541 | 0.12638 | -0.03 | -4.278
-16 | -0.554 | 0.11718 | -0.031 | -4.729
-15.5 | -0.565 | 0.11107 | -0.032 | -5.09
-15 | -0.574 | 0.10355 | -0.033 | -5.548
-14.5 | -0.581 | 0.09637 | -0.034 | -6.031
-14 | -0.585 | 0.0889 | -0.035 | -6.584
-13.5 | -0.584 | 0.08479 | -0.035 | -6.889
-13 | -0.581 | 0.07984 | -0.036 | -7.275
-12.5 | -0.574 | 0.0745 | -0.038 | -7.707
-12 | -0.564 | 0.06889 | -0.04 | -8.191
-11.5 | -0.554 | 0.06117 | -0.044 | -9.054
-11 | -0.537 | 0.05572 | -0.046 | -9.636
-10.5 | -0.567 | 0.02007 | -0.063 | -28.27
-10 | -0.57 | 0.01039 | -0.07 | -54.83
-9.5 | -0.533 | 0.00968 | -0.071 | -55.032
-9 | -0.49 | 0.00918 | -0.072 | -53.383
-8.5 | -0.445 | 0.00908 | -0.073 | -49.041
-8 | -0.398 | 0.0083 | -0.074 | -48.003
-7.5 | -0.35 | 0.00731 | -0.075 | -47.906
-7 | -0.3 | 0.00798 | -0.076 | -37.562
-6.5 | -0.248 | 0.00809 | -0.077 | -30.652
-6 | -0.195 | 0.00759 | -0.078 | -25.693
-5.5 | -0.141 | 0.0074 | -0.079 | -19.056
-5 | -0.086 | 0.00787 | -0.08 | -10.919
-4.5 | -0.03 | 0.00838 | -0.081 | -3.582
-4 | 0.027 | 0.00835 | -0.082 | 3.178
-3.5 | 0.084 | 0.00837 | -0.083 | 9.992
-3 | 0.141 | 0.00824 | -0.083 | 17.15
-2.5 | 0.199 | 0.0076 | -0.084 | 26.215
-2 | 0.257 | 0.00828 | -0.085 | 31.102
-1.5 | 0.316 | 0.00828 | -0.086 | 38.156
-1 | 0.374 | 0.00825 | -0.087 | 45.348
-0.5 | 0.433 | 0.00753 | -0.088 | 57.47
0 | 0.494 | 0.00739 | -0.089 | 66.858
0.5 | 0.553 | 0.00781 | -0.09 | 70.758
1 | 0.611 | 0.00796 | -0.091 | 76.786
1.5 | 0.67 | 0.00754 | -0.092 | 88.869
2 | 0.728 | 0.00795 | -0.093 | 91.663
2.5 | 0.787 | 0.00711 | -0.094 | 110.571
3 | 0.845 | 0.00946 | -0.095 | 89.355
3.5 | 0.903 | 0.00822 | -0.096 | 109.806
4 | 0.961 | 0.00854 | -0.097 | 112.504
4.5 | 1.019 | 0.00986 | -0.097 | 103.287
5 | 1.076 | 0.0101 | -0.098 | 106.57
5.5 | 1.133 | 0.0087 | -0.099 | 130.298
6 | 1.189 | 0.00888 | -0.1 | 133.896
6.5 | 1.245 | 0.0091 | -0.101 | 136.726
7 | 1.299 | 0.00992 | -0.102 | 131.02
7.5 | 1.354 | 0.01026 | -0.103 | 131.979
8 | 1.403 | 0.01075 | -0.103 | 130.538
8.5 | 1.447 | 0.01155 | -0.104 | 125.263
9 | 1.486 | 0.01263 | -0.105 | 117.717
9.5 | 1.521 | 0.01323 | -0.106 | 114.965
10 | 1.55 | 0.01398 | -0.107 | 110.865
10.5 | 1.573 | 0.0146 | -0.108 | 107.759
11 | 1.59 | 0.0154 | -0.108 | 103.204
11.5 | 1.599 | 0.01886 | -0.109 | 84.821
12 | 1.602 | 0.02023 | -0.11 | 79.204
12.5 | 1.562 | 0.02204 | -0.108 | 70.878
13 | 1.547 | 0.02321 | -0.109 | 66.665
13.5 | 1.522 | 0.02496 | -0.109 | 60.983
14 | 1.49 | 0.02693 | -0.109 | 55.321
14.5 | 1.452 | 0.02923 | -0.109 | 49.665
15 | 1.399 | 0.03373 | -0.108 | 41.466
15.5 | 1.351 | 0.03678 | -0.108 | 36.746
16 | 1.3 | 0.04075 | -0.107 | 31.903
16.5 | 1.248 | 0.04537 | -0.107 | 27.506
17 | 1.192 | 0.05065 | -0.107 | 23.537

## 84. Re 6M Mach 0.10 (2)
BIGFOIL.COM POLAR EXPORT
goe389
GOE 389 |  |  |  | Cl Max: | 1.8677 | at alpha= | 17 | deg
XFOIL ncrit=9 |  |  |  | L/D Max: | 142.296 | at alpha= | 3.5 | deg
Re: | 6000000 |  |  | Cd Min: | 0.08968 | at alpha= | 20 | deg
Mach: | 0.1 |  |  | Cl=0 at alpha= | -3.9604 | deg
|  |  |  | @ Cl=0.1, Cd= | 0.0063449
|  |  |  | @ Cl=0.4, Cd= | 0.0062778
|  |  |  | @ Cl=0.6, Cd= | 0.0060594
alpha (deg) | Cl | Cd | Cm | Cl/Cd
-16.5 | -1.2899 | 0.03135 | -0.0949 | -41.1451
-16 | -1.28 | 0.02687 | -0.0939 | -47.6368
-15.5 | -1.2579 | 0.02395 | -0.0914 | -52.5219
-15 | -1.235 | 0.02104 | -0.0882 | -58.6977
-14.5 | -1.1913 | 0.01832 | -0.0883 | -65.0273
-14 | -1.1373 | 0.01628 | -0.0894 | -69.8587
-13.5 | -1.0798 | 0.01479 | -0.0906 | -73.0088
-13 | -1.0197 | 0.01363 | -0.0919 | -74.8129
-12.5 | -0.9606 | 0.01249 | -0.0929 | -76.9095
-12 | -0.905 | 0.0113 | -0.0932 | -80.0885
-11.5 | -0.8488 | 0.01048 | -0.0933 | -80.9924
-11 | -0.7981 | 0.00995 | -0.0919 | -80.2111
-10.5 | -0.7442 | 0.00926 | -0.0914 | -80.3672
-10 | -0.6887 | 0.00879 | -0.0911 | -78.3504
-9.5 | -0.6332 | 0.00834 | -0.0907 | -75.9233
-9 | -0.5772 | 0.00809 | -0.0904 | -71.3473
-8.5 | -0.5222 | 0.00797 | -0.0899 | -65.5207
-8 | -0.4657 | 0.00767 | -0.0898 | -60.7171
-7.5 | -0.4083 | 0.0075 | -0.0898 | -54.44
-7 | -0.3506 | 0.00732 | -0.0898 | -47.8962
-6.5 | -0.2927 | 0.0072 | -0.0899 | -40.6528
-6 | -0.2348 | 0.00703 | -0.09 | -33.3997
-5.5 | -0.1776 | 0.00664 | -0.09 | -26.747
-5 | -0.1199 | 0.00641 | -0.0901 | -18.7051
-4.5 | -0.062 | 0.00624 | -0.0902 | -9.9359
-4 | -0.0044 | 0.00611 | -0.0903 | -0.72013
-3 | 0.1067 | 0.00636 | -0.0899 | 16.7767
-2.5 | 0.1638 | 0.00638 | -0.09 | 25.674
-2 | 0.2211 | 0.00638 | -0.0901 | 34.6552
-1.5 | 0.2786 | 0.00631 | -0.0902 | 44.1521
-1 | 0.3362 | 0.00628 | -0.0904 | 53.535
-0.5 | 0.3938 | 0.00628 | -0.0906 | 62.707
0 | 0.4513 | 0.00626 | -0.0908 | 72.0927
0.5 | 0.5085 | 0.00621 | -0.0909 | 81.8841
1 | 0.5657 | 0.00612 | -0.0912 | 92.4346
1.5 | 0.6223 | 0.00602 | -0.0914 | 103.3721
2 | 0.6791 | 0.00604 | -0.0916 | 112.4338
2.5 | 0.7346 | 0.00596 | -0.0917 | 123.255
3 | 0.7887 | 0.00599 | -0.0916 | 131.6694
3.5 | 0.8367 | 0.00588 | -0.0901 | 142.2959
4 | 0.8887 | 0.00673 | -0.0896 | 132.0505
4.5 | 0.9438 | 0.00704 | -0.0894 | 134.0625
5 | 0.9966 | 0.00758 | -0.089 | 131.4776
5.5 | 1.0476 | 0.00831 | -0.0881 | 126.065
6 | 1.1002 | 0.00883 | -0.0876 | 124.598
6.5 | 1.1535 | 0.00924 | -0.0872 | 124.8377
7 | 1.2068 | 0.00963 | -0.0869 | 125.3167
7.5 | 1.259 | 0.0101 | -0.0864 | 124.6535
8 | 1.3106 | 0.01057 | -0.0858 | 123.9924
8.5 | 1.362 | 0.01104 | -0.0851 | 123.3696
9 | 1.4123 | 0.01156 | -0.0844 | 122.1713
9.5 | 1.4604 | 0.01223 | -0.0832 | 119.4113
10 | 1.5085 | 0.01284 | -0.0822 | 117.4844
10.5 | 1.5556 | 0.01347 | -0.0809 | 115.4863
11 | 1.601 | 0.01415 | -0.0794 | 113.1449
11.5 | 1.6445 | 0.01489 | -0.0777 | 110.4433
12 | 1.6853 | 0.01572 | -0.0755 | 107.2074
12.5 | 1.7189 | 0.01677 | -0.0721 | 102.4985
13 | 1.742 | 0.01805 | -0.0671 | 96.5097
13.5 | 1.7688 | 0.01927 | -0.0631 | 91.7903
14 | 1.7931 | 0.02075 | -0.0593 | 86.4145
14.5 | 1.8146 | 0.02259 | -0.0557 | 80.3276
15 | 1.8329 | 0.02484 | -0.0523 | 73.7882
15.5 | 1.8478 | 0.02759 | -0.0493 | 66.9735
16 | 1.8588 | 0.03096 | -0.0468 | 60.0388
16.5 | 1.8662 | 0.03499 | -0.0448 | 53.3352
17 | 1.8677 | 0.03987 | -0.0434 | 46.8447
17.5 | 1.865 | 0.04551 | -0.0425 | 40.98
18 | 1.8563 | 0.05217 | -0.0423 | 35.5818
18.5 | 1.844 | 0.05977 | -0.0429 | 30.8516
19 | 1.8246 | 0.06874 | -0.0445 | 26.5435
19.5 | 1.8007 | 0.0786 | -0.0468 | 22.9097
20 | 1.7697 | 0.08968 | -0.0497 | 19.7335

## 85. Re 6M Mach 0.25 (1)
BIGFOIL.COM POLAR EXPORT
goe389
GOE 389 |  |  |  | Cl Max: | 1.579 | at alpha= | 11 | deg
JavaFoil+Calcfoil stall+Eppler ext transition |  |  |  | L/D Max: | 137.54 | at alpha= | 6.5 | deg
Re: | 6000000 |  |  | Cd Min: | 0.00717 | at alpha= | 2.5 | deg
Mach: | 0.25 |  |  | Cl=0 at alpha= | -4.2328 | deg
|  |  |  | @ Cl=0.1, Cd= | 0.0083681
|  |  |  | @ Cl=0.4, Cd= | 0.008068
|  |  |  | @ Cl=0.6, Cd= | 0.0079673
alpha (deg) | Cl | Cd | Cm | Cl/Cd
-17 | -0.218 | 0.18378 | -0.028 | -1.185
-16.5 | -0.272 | 0.16486 | -0.029 | -1.647
-16 | -0.319 | 0.14893 | -0.03 | -2.141
-15.5 | -0.361 | 0.13562 | -0.03 | -2.665
-15 | -0.4 | 0.12194 | -0.03 | -3.276
-14.5 | -0.433 | 0.11366 | -0.031 | -3.81
-14 | -0.461 | 0.10358 | -0.031 | -4.455
-13.5 | -0.485 | 0.09434 | -0.033 | -5.139
-13 | -0.503 | 0.08602 | -0.035 | -5.843
-12.5 | -0.512 | 0.08072 | -0.033 | -6.339
-12 | -0.517 | 0.07576 | -0.036 | -6.826
-11.5 | -0.515 | 0.07087 | -0.037 | -7.265
-11 | -0.507 | 0.06587 | -0.039 | -7.698
-10.5 | -0.49 | 0.06133 | -0.041 | -7.996
-10 | -0.466 | 0.05608 | -0.044 | -8.301
-9.5 | -0.455 | 0.03791 | -0.057 | -12.016
-9 | -0.486 | 0.01014 | -0.074 | -47.957
-8.5 | -0.447 | 0.00937 | -0.075 | -47.677
-8 | -0.402 | 0.00806 | -0.076 | -49.892
-7.5 | -0.354 | 0.00735 | -0.077 | -48.188
-7 | -0.304 | 0.00811 | -0.078 | -37.503
-6.5 | -0.252 | 0.00781 | -0.079 | -32.316
-6 | -0.199 | 0.00762 | -0.08 | -26.11
-5.5 | -0.144 | 0.00741 | -0.081 | -19.43
-5 | -0.088 | 0.00798 | -0.082 | -11.015
-4.5 | -0.031 | 0.00843 | -0.083 | -3.648
-4 | 0.027 | 0.00784 | -0.084 | 3.473
-3.5 | 0.086 | 0.00838 | -0.085 | 10.246
-3 | 0.145 | 0.00833 | -0.086 | 17.413
-2.5 | 0.204 | 0.00763 | -0.087 | 26.788
-2 | 0.264 | 0.0083 | -0.088 | 31.837
-1.5 | 0.324 | 0.00827 | -0.089 | 39.207
-1 | 0.384 | 0.00826 | -0.09 | 46.535
-0.5 | 0.444 | 0.00754 | -0.091 | 58.938
0 | 0.508 | 0.00738 | -0.092 | 68.798
0.5 | 0.568 | 0.00793 | -0.093 | 71.63
1 | 0.628 | 0.008 | -0.093 | 78.491
1.5 | 0.688 | 0.00796 | -0.094 | 86.47
2 | 0.748 | 0.00796 | -0.095 | 93.964
2.5 | 0.808 | 0.00717 | -0.096 | 112.719
3 | 0.868 | 0.00815 | -0.097 | 106.447
3.5 | 0.927 | 0.00832 | -0.098 | 111.444
4 | 0.987 | 0.01025 | -0.099 | 96.273
4.5 | 1.046 | 0.01007 | -0.1 | 103.905
5 | 1.105 | 0.00862 | -0.101 | 128.134
5.5 | 1.163 | 0.00885 | -0.102 | 131.488
6 | 1.22 | 0.00904 | -0.103 | 134.939
6.5 | 1.277 | 0.00928 | -0.104 | 137.54
7 | 1.333 | 0.01021 | -0.105 | 130.48
7.5 | 1.388 | 0.0106 | -0.105 | 130.877
8 | 1.437 | 0.01108 | -0.106 | 129.669
8.5 | 1.478 | 0.01193 | -0.107 | 123.932
9 | 1.514 | 0.01331 | -0.108 | 113.772
9.5 | 1.544 | 0.01388 | -0.109 | 111.198
10 | 1.565 | 0.01478 | -0.11 | 105.864
10.5 | 1.577 | 0.01558 | -0.111 | 101.211
11 | 1.579 | 0.01654 | -0.111 | 95.45
11.5 | 1.537 | 0.0216 | -0.11 | 71.144
12 | 1.512 | 0.0229 | -0.11 | 66.003
12.5 | 1.471 | 0.02477 | -0.11 | 59.388
13 | 1.419 | 0.02716 | -0.11 | 52.254
13.5 | 1.352 | 0.03028 | -0.11 | 44.646
14 | 1.269 | 0.03492 | -0.109 | 36.335
14.5 | 1.176 | 0.0425 | -0.107 | 27.675
15 | 1.076 | 0.05132 | -0.105 | 20.957
15.5 | 0.979 | 0.05663 | -0.104 | 17.293
16 | 0.86 | 0.07422 | -0.099 | 11.588

## 86. Re 6M Mach 0.25 (2)
BIGFOIL.COM POLAR EXPORT
goe389
GOE 389 |  |  |  | Cl Max: | 1.7683 | at alpha= | 14.5 | deg
XFOIL ncrit=9 |  |  |  | L/D Max: | 135.696 | at alpha= | 4.5 | deg
Re: | 6000000 |  |  | Cd Min: | 0.2055 | at alpha= | -17.5 | deg
Mach: | 0.25 |  |  | Cl=0 at alpha= | -3.9421 | deg
|  |  |  | @ Cl=0.1, Cd= | 0.0064211
|  |  |  | @ Cl=0.4, Cd= | 0.00633
|  |  |  | @ Cl=0.6, Cd= | 0.0061603
alpha (deg) | Cl | Cd | Cm | Cl/Cd
-17.5 | -0.5667 | 0.2055 | 0.016 | -2.7577
-17 | -0.5514 | 0.19775 | 0.0121 | -2.7884
-16.5 | -0.5476 | 0.18563 | 0.0073 | -2.95
-16 | -0.533 | 0.17854 | 0.0037 | -2.9853
-15.5 | -0.5212 | 0.17062 | 0 | -3.0547
-15 | -0.539 | 0.15424 | -0.0065 | -3.4946
-14.5 | -0.5315 | 0.14618 | -0.0102 | -3.6359
-14 | -0.5434 | 0.13367 | -0.0158 | -4.0652
-13.5 | -0.5397 | 0.12536 | -0.0197 | -4.3052
-12.5 | -0.9867 | 0.02352 | -0.1036 | -41.9515
-12 | -0.9489 | 0.01733 | -0.1052 | -54.7548
-11.5 | -0.8942 | 0.01449 | -0.105 | -61.7115
-11 | -0.844 | 0.01282 | -0.1025 | -65.8346
-10.5 | -0.7889 | 0.01124 | -0.101 | -70.1868
-10 | -0.7303 | 0.01024 | -0.0997 | -71.3184
-9.5 | -0.6714 | 0.00932 | -0.0985 | -72.0386
-9 | -0.6123 | 0.00878 | -0.0973 | -69.738
-8.5 | -0.553 | 0.00852 | -0.0962 | -64.9061
-7.5 | -0.4312 | 0.00787 | -0.0949 | -54.7903
-7 | -0.3698 | 0.00767 | -0.0945 | -48.2138
-6.5 | -0.3086 | 0.00748 | -0.0942 | -41.2567
-6 | -0.2476 | 0.00727 | -0.094 | -34.0578
-5.5 | -0.1865 | 0.00712 | -0.0938 | -26.1938
-5 | -0.127 | 0.00659 | -0.0936 | -19.2716
-4.5 | -0.0666 | 0.00638 | -0.0935 | -10.4389
-4 | -0.0066 | 0.00624 | -0.0934 | -1.0577
-3.5 | 0.0504 | 0.0064 | -0.0929 | 7.875
-2.5 | 0.1677 | 0.00645 | -0.0926 | 26
-2 | 0.2273 | 0.00643 | -0.0926 | 35.3499
-1.5 | 0.2868 | 0.00636 | -0.0927 | 45.0943
-1 | 0.3463 | 0.00633 | -0.0928 | 54.7077
-0.5 | 0.4058 | 0.00633 | -0.093 | 64.1074
0 | 0.4653 | 0.00632 | -0.0931 | 73.6234
0.5 | 0.5245 | 0.00626 | -0.0933 | 83.7859
1 | 0.5836 | 0.00618 | -0.0935 | 94.4337
1.5 | 0.642 | 0.00611 | -0.0936 | 105.0736
2 | 0.7007 | 0.00613 | -0.0938 | 114.3067
2.5 | 0.7581 | 0.00609 | -0.0938 | 124.4828
3.5 | 0.8594 | 0.00646 | -0.0913 | 133.0341
4 | 0.9171 | 0.00687 | -0.0913 | 133.4934
4.5 | 0.9743 | 0.00718 | -0.091 | 135.6964
5 | 1.0278 | 0.00787 | -0.0901 | 130.5972
5.5 | 1.0801 | 0.00868 | -0.089 | 124.4355
6 | 1.1359 | 0.0091 | -0.0884 | 124.8242
6.5 | 1.1914 | 0.00952 | -0.0878 | 125.1471
7 | 1.2466 | 0.00997 | -0.087 | 125.0351
7.5 | 1.3004 | 0.01052 | -0.086 | 123.6122
8 | 1.3544 | 0.01102 | -0.0851 | 122.9038
8.5 | 1.4073 | 0.01158 | -0.0839 | 121.5285
9 | 1.4582 | 0.01228 | -0.0823 | 118.7459
9.5 | 1.5073 | 0.01305 | -0.0804 | 115.5019
10 | 1.5562 | 0.01376 | -0.0784 | 113.0959
10.5 | 1.6023 | 0.01459 | -0.076 | 109.8218
11 | 1.6456 | 0.01551 | -0.0731 | 106.0993
11.5 | 1.6791 | 0.01661 | -0.0686 | 101.0897
12 | 1.6971 | 0.01842 | -0.062 | 92.1336
12.5 | 1.721 | 0.02015 | -0.0571 | 85.4094
13 | 1.7413 | 0.02238 | -0.0525 | 77.8061
13.5 | 1.757 | 0.02521 | -0.0483 | 69.6946
14 | 1.7667 | 0.02889 | -0.0448 | 61.1526
14.5 | 1.7683 | 0.03379 | -0.0421 | 52.3321
15 | 1.7642 | 0.03974 | -0.0404 | 44.3936
15.5 | 1.7512 | 0.04698 | -0.0395 | 37.2754
16 | 1.7302 | 0.0558 | -0.0399 | 31.0072
16.5 | 1.7067 | 0.06564 | -0.0417 | 26.0009
17 | 1.6747 | 0.077 | -0.0444 | 21.7494
17.5 | 1.6429 | 0.08845 | -0.0475 | 18.5743
18 | 1.6065 | 0.10076 | -0.0513 | 15.9438
18.5 | 1.5767 | 0.11258 | -0.0554 | 14.0052
19 | 1.5419 | 0.12542 | -0.0605 | 12.2939
19.5 | 1.5142 | 0.13768 | -0.066 | 10.998

## 87. Re 6M Mach 0.50 (1)
BIGFOIL.COM POLAR EXPORT
goe389
GOE 389 |  |  |  | Cl Max: | 1.568 | at alpha= | 8.5 | deg
JavaFoil+Calcfoil stall+Eppler ext transition |  |  |  | L/D Max: | 132.526 | at alpha= | 6 | deg
Re: | 6000000 |  |  | Cd Min: | 0.00728 | at alpha= | 2 | deg
Mach: | 0.5 |  |  | Cl=0 at alpha= | -4.2344 | deg
|  |  |  | @ Cl=0.1, Cd= | 0.0085886
|  |  |  | @ Cl=0.4, Cd= | 0.008493
|  |  |  | @ Cl=0.6, Cd= | 0.0085154
alpha (deg) | Cl | Cd | Cm | Cl/Cd
-20 | -0.813 | 0.1543 | -0.036 | -5.268
-19.5 | -0.789 | 0.14537 | -0.037 | -5.424
-19 | -0.764 | 0.13969 | -0.037 | -5.469
-18.5 | -0.74 | 0.1482 | -0.038 | -4.991
-18 | -0.715 | 0.13964 | -0.039 | -5.123
-17.5 | -0.691 | 0.13169 | -0.039 | -5.244
-17 | -0.665 | 0.12562 | -0.039 | -5.297
-16.5 | -0.64 | 0.12005 | -0.04 | -5.331
-16 | -0.614 | 0.11498 | -0.04 | -5.344
-15.5 | -0.588 | 0.11762 | -0.039 | -4.997
-15 | -0.562 | 0.11342 | -0.039 | -4.957
-14.5 | -0.537 | 0.10358 | -0.039 | -5.183
-14 | -0.511 | 0.10011 | -0.04 | -5.108
-13.5 | -0.486 | 0.09598 | -0.04 | -5.061
-13 | -0.46 | 0.09233 | -0.04 | -4.984
-12.5 | -0.434 | 0.09479 | -0.041 | -4.582
-12 | -0.409 | 0.0898 | -0.041 | -4.552
-11.5 | -0.382 | 0.08635 | -0.041 | -4.428
-11 | -0.357 | 0.07656 | -0.042 | -4.66
-10.5 | -0.331 | 0.07096 | -0.043 | -4.666
-10 | -0.305 | 0.06534 | -0.044 | -4.672
-9.5 | -0.279 | 0.06015 | -0.045 | -4.643
-9 | -0.253 | 0.05603 | -0.046 | -4.52
-8.5 | -0.228 | 0.04968 | -0.051 | -4.598
-8 | -0.23 | 0.01518 | -0.079 | -15.168
-7.5 | -0.212 | 0.00936 | -0.086 | -22.661
-7 | -0.224 | 0.04648 | -0.042 | -4.819
-6.5 | -0.203 | 0.04271 | -0.043 | -4.755
-6 | -0.206 | 0.00816 | -0.089 | -25.226
-5.5 | -0.153 | 0.00909 | -0.09 | -16.809
-5 | -0.095 | 0.00827 | -0.091 | -11.464
-4.5 | -0.034 | 0.00811 | -0.093 | -4.135
-4 | 0.03 | 0.00802 | -0.094 | 3.733
-3.5 | 0.095 | 0.00865 | -0.095 | 10.97
-3 | 0.161 | 0.00784 | -0.096 | 20.533
-2.5 | 0.228 | 0.00805 | -0.097 | 28.256
-2 | 0.295 | 0.00854 | -0.098 | 34.497
-1.5 | 0.362 | 0.00851 | -0.099 | 42.511
-1 | 0.429 | 0.00848 | -0.1 | 50.617
-0.5 | 0.496 | 0.00854 | -0.101 | 58.138
0 | 0.567 | 0.00854 | -0.102 | 66.406
0.5 | 0.634 | 0.00849 | -0.103 | 74.739
1 | 0.701 | 0.00816 | -0.105 | 85.946
1.5 | 0.768 | 0.00866 | -0.106 | 88.758
2 | 0.835 | 0.00728 | -0.107 | 114.678
2.5 | 0.902 | 0.01038 | -0.108 | 86.944
3 | 0.968 | 0.01054 | -0.109 | 91.861
3.5 | 1.034 | 0.01086 | -0.11 | 95.218
4 | 1.1 | 0.01134 | -0.111 | 96.945
4.5 | 1.165 | 0.01135 | -0.112 | 102.666
5 | 1.23 | 0.01171 | -0.113 | 105.026
5.5 | 1.293 | 0.00983 | -0.114 | 131.585
6 | 1.354 | 0.01022 | -0.115 | 132.526
6.5 | 1.413 | 0.0114 | -0.116 | 123.913
7 | 1.47 | 0.01209 | -0.117 | 121.616
7.5 | 1.524 | 0.01256 | -0.118 | 121.315
8 | 1.561 | 0.0133 | -0.119 | 117.409
8.5 | 1.568 | 0.01543 | -0.12 | 101.608
9 | 1.489 | 0.02223 | -0.118 | 66.977
9.5 | 1.291 | 0.02557 | -0.117 | 50.463
10 | 0.89 | 0.03642 | -0.113 | 24.433
10.5 | 0.912 | 0.04174 | -0.112 | 21.856
11 | 0.916 | 0.0526 | -0.108 | 17.419
11.5 | 0.927 | 0.06341 | -0.104 | 14.62
12 | 0.952 | 0.06502 | -0.104 | 14.638
12.5 | 0.909 | 0.09788 | -0.07 | 9.284
13 | 0.963 | 0.09153 | -0.09 | 10.527
13.5 | 1.027 | 0.07922 | -0.103 | 12.968

## 88. Re 6M Mach 0.50 (2)
BIGFOIL.COM POLAR EXPORT
goe389
GOE 389 |  |  |  | Cl Max: | 1.5644 | at alpha= | 9 | deg
XFOIL ncrit=9 |  |  |  | L/D Max: | 138.562 | at alpha= | 4.5 | deg
Re: | 6000000 |  |  | Cd Min: | 0.2658 | at alpha= | -20 | deg
Mach: | 0.5 |  |  | Cl=0 at alpha= | -3.8372 | deg
|  |  |  | @ Cl=0.1, Cd= | 0.0070937
|  |  |  | @ Cl=0.4, Cd= | 0.0065374
|  |  |  | @ Cl=0.6, Cd= | 0.00653
alpha (deg) | Cl | Cd | Cm | Cl/Cd
-20 | -0.6926 | 0.2658 | 0.042 | -2.6057
-19.5 | -0.6705 | 0.25637 | 0.0368 | -2.6154
-19 | -0.6471 | 0.24949 | 0.032 | -2.5937
-18.5 | -0.6243 | 0.24167 | 0.0272 | -2.5833
-18 | -0.6021 | 0.23335 | 0.0225 | -2.5802
-17.5 | -0.5808 | 0.22472 | 0.0179 | -2.5845
-17 | -0.5596 | 0.21645 | 0.0134 | -2.5854
-16.5 | -0.5393 | 0.20779 | 0.009 | -2.5954
-16 | -0.52 | 0.1988 | 0.0046 | -2.6157
-15.5 | -0.5002 | 0.19057 | 0.0005 | -2.6248
-15 | -0.483 | 0.18194 | -0.0036 | -2.6547
-14.5 | -0.4645 | 0.17418 | -0.0074 | -2.6668
-14 | -0.4464 | 0.16641 | -0.0111 | -2.6825
-13.5 | -0.4311 | 0.15814 | -0.0147 | -2.7261
-13 | -0.4189 | 0.14931 | -0.0184 | -2.8056
-12.5 | -0.4078 | 0.14072 | -0.022 | -2.898
-12 | -0.3938 | 0.13329 | -0.0251 | -2.9545
-11.5 | -0.3802 | 0.12474 | -0.0296 | -3.0479
-11 | -0.3702 | 0.11634 | -0.0337 | -3.1821
-10.5 | -0.3643 | 0.10798 | -0.0373 | -3.3738
-10 | -0.3538 | 0.10086 | -0.0405 | -3.5078
-9.5 | -0.3488 | 0.09278 | -0.0446 | -3.7594
-9 | -0.3495 | 0.08366 | -0.0499 | -4.1776
-8.5 | -0.3401 | 0.07638 | -0.0543 | -4.4527
-8 | -0.334 | 0.06857 | -0.0598 | -4.8709
-7.5 | -0.3372 | 0.05893 | -0.0696 | -5.722
-7 | -0.3254 | 0.04412 | -0.0922 | -7.3753
-6.5 | -0.2988 | 0.03026 | -0.107 | -9.8744
-6 | -0.2891 | 0.01426 | -0.114 | -20.2735
-5.5 | -0.2281 | 0.01066 | -0.1125 | -21.3977
-5 | -0.1592 | 0.00892 | -0.1107 | -17.8475
-4.5 | -0.0879 | 0.0081 | -0.1092 | -10.8519
-4 | -0.0222 | 0.00733 | -0.1073 | -3.0286
-3.5 | 0.046 | 0.00725 | -0.106 | 6.3448
-3 | 0.1151 | 0.00705 | -0.105 | 16.3262
-2.5 | 0.1845 | 0.00684 | -0.1045 | 26.9737
-2 | 0.2537 | 0.0067 | -0.1041 | 37.8657
-1.5 | 0.3227 | 0.00662 | -0.1038 | 48.7462
-1 | 0.3912 | 0.00654 | -0.1036 | 59.8165
-0.5 | 0.4596 | 0.00652 | -0.1035 | 70.4908
0 | 0.5278 | 0.00653 | -0.1035 | 80.827
1 | 0.6636 | 0.00653 | -0.1034 | 101.6233
2 | 0.7969 | 0.00654 | -0.103 | 121.8502
2.5 | 0.8618 | 0.00672 | -0.1024 | 128.244
3 | 0.9145 | 0.00763 | -0.1 | 119.8558
3.5 | 0.9763 | 0.0072 | -0.0985 | 135.5972
4 | 1.0426 | 0.00758 | -0.0976 | 137.5462
4.5 | 1.1085 | 0.008 | -0.0964 | 138.5625
5 | 1.168 | 0.00891 | -0.094 | 131.0887
5.5 | 1.2281 | 0.00977 | -0.0915 | 125.7011
6 | 1.2921 | 0.01036 | -0.0893 | 124.7201
6.5 | 1.3553 | 0.011 | -0.0867 | 123.2091
7 | 1.4149 | 0.01185 | -0.0832 | 119.4008
7.5 | 1.4723 | 0.01276 | -0.0792 | 115.384
8 | 1.5194 | 0.01395 | -0.0732 | 108.9176
8.5 | 1.5513 | 0.01568 | -0.0654 | 98.9349
9 | 1.5644 | 0.01872 | -0.0568 | 83.5684
9.5 | 1.5626 | 0.02351 | -0.0497 | 66.4653
10 | 1.5489 | 0.03045 | -0.0455 | 50.867
10.5 | 1.5266 | 0.03899 | -0.0434 | 39.1536
11 | 1.4986 | 0.04864 | -0.0429 | 30.81
11.5 | 1.4674 | 0.05926 | -0.0439 | 24.7621
12 | 1.4339 | 0.07037 | -0.0456 | 20.3766
12.5 | 1.3992 | 0.08196 | -0.0482 | 17.0717
13 | 1.3644 | 0.09408 | -0.0517 | 14.5026
13.5 | 1.3313 | 0.10655 | -0.056 | 12.4946
14 | 1.3001 | 0.11953 | -0.0612 | 10.8768

## 89. Re 7M Mach 0.00 (1)
BIGFOIL.COM POLAR EXPORT
goe389
GOE 389 |  |  |  | Cl Max: | 1.607 | at alpha= | 12 | deg
JavaFoil+Calcfoil stall+Eppler ext transition |  |  |  | L/D Max: | 139.687 | at alpha= | 6.5 | deg
Re: | 7000000 |  |  | Cd Min: | 0.00713 | at alpha= | -7.5 | deg
Mach: | 0 |  |  | Cl=0 at alpha= | -4.2321 | deg
|  |  |  | @ Cl=0.1, Cd= | 0.0079559
|  |  |  | @ Cl=0.4, Cd= | 0.007779
|  |  |  | @ Cl=0.6, Cd= | 0.0076741
alpha (deg) | Cl | Cd | Cm | Cl/Cd
-15.5 | -0.588 | 0.10799 | -0.032 | -5.449
-15 | -0.595 | 0.10119 | -0.033 | -5.876
-14.5 | -0.599 | 0.09447 | -0.035 | -6.337
-14 | -0.601 | 0.08676 | -0.037 | -6.922
-13.5 | -0.598 | 0.08079 | -0.037 | -7.401
-13 | -0.592 | 0.07649 | -0.038 | -7.741
-12.5 | -0.583 | 0.07198 | -0.04 | -8.099
-12 | -0.579 | 0.06033 | -0.046 | -9.601
-11.5 | -0.573 | 0.04843 | -0.051 | -11.838
-11 | -0.554 | 0.04426 | -0.052 | -12.522
-10.5 | -0.609 | 0.01043 | -0.069 | -58.38
-10 | -0.574 | 0.00978 | -0.07 | -58.672
-9.5 | -0.533 | 0.00937 | -0.071 | -56.855
-9 | -0.49 | 0.00902 | -0.072 | -54.304
-8.5 | -0.445 | 0.00843 | -0.073 | -52.742
-8 | -0.398 | 0.00812 | -0.074 | -48.987
-7.5 | -0.349 | 0.00713 | -0.075 | -48.955
-7 | -0.299 | 0.00777 | -0.076 | -38.47
-6.5 | -0.247 | 0.00786 | -0.076 | -31.421
-6 | -0.194 | 0.00739 | -0.077 | -26.293
-5.5 | -0.14 | 0.00792 | -0.078 | -17.72
-5 | -0.086 | 0.0083 | -0.079 | -10.298
-4.5 | -0.03 | 0.00828 | -0.08 | -3.607
-4 | 0.026 | 0.00816 | -0.081 | 3.241
-3.5 | 0.083 | 0.00812 | -0.082 | 10.256
-3 | 0.141 | 0.00756 | -0.083 | 18.59
-2.5 | 0.198 | 0.0081 | -0.084 | 24.478
-2 | 0.256 | 0.00811 | -0.085 | 31.576
-1.5 | 0.314 | 0.00805 | -0.086 | 39.015
-1 | 0.372 | 0.00748 | -0.087 | 49.814
-0.5 | 0.431 | 0.00811 | -0.088 | 53.092
0 | 0.492 | 0.0072 | -0.089 | 68.312
0.5 | 0.55 | 0.0077 | -0.09 | 71.413
1 | 0.608 | 0.00767 | -0.091 | 79.282
1.5 | 0.666 | 0.00802 | -0.091 | 83.136
2 | 0.725 | 0.00775 | -0.092 | 93.475
2.5 | 0.783 | 0.00797 | -0.093 | 98.179
3 | 0.841 | 0.00815 | -0.094 | 103.183
3.5 | 0.898 | 0.00808 | -0.095 | 111.142
4 | 0.956 | 0.00827 | -0.096 | 115.673
4.5 | 1.014 | 0.00964 | -0.097 | 105.141
5 | 1.071 | 0.00987 | -0.098 | 108.451
5.5 | 1.128 | 0.00852 | -0.099 | 132.299
6 | 1.183 | 0.00868 | -0.1 | 136.32
6.5 | 1.239 | 0.00887 | -0.1 | 139.687
7 | 1.293 | 0.00971 | -0.101 | 133.18
7.5 | 1.347 | 0.00998 | -0.102 | 135.027
8 | 1.397 | 0.01044 | -0.103 | 133.755
8.5 | 1.441 | 0.01124 | -0.104 | 128.197
9 | 1.481 | 0.01224 | -0.105 | 120.949
9.5 | 1.516 | 0.013 | -0.105 | 116.661
10 | 1.546 | 0.01352 | -0.106 | 114.389
10.5 | 1.571 | 0.0141 | -0.107 | 111.422
11 | 1.59 | 0.01486 | -0.108 | 106.959
11.5 | 1.602 | 0.01825 | -0.109 | 87.779
12 | 1.607 | 0.01931 | -0.11 | 83.247
12.5 | 1.606 | 0.02036 | -0.11 | 78.918
13 | 1.564 | 0.02183 | -0.109 | 71.649
13.5 | 1.544 | 0.02345 | -0.109 | 65.86
14 | 1.518 | 0.02519 | -0.109 | 60.258
14.5 | 1.485 | 0.02722 | -0.109 | 54.582
15 | 1.448 | 0.02967 | -0.109 | 48.799
15.5 | 1.399 | 0.03363 | -0.108 | 41.606
16 | 1.35 | 0.03809 | -0.108 | 35.431
16.5 | 1.303 | 0.042 | -0.107 | 31.017
17 | 1.253 | 0.04669 | -0.107 | 26.845

## 90. Re 7M Mach 0.00 (2)
BIGFOIL.COM POLAR EXPORT
goe389
GOE 389 |  |  |  | Cl Max: | 1.9169 | at alpha= | 17.5 | deg
XFOIL ncrit=9 |  |  |  | L/D Max: | 137.845 | at alpha= | 4.5 | deg
Re: | 7000000 |  |  | Cd Min: | 0.07402 | at alpha= | 20 | deg
Mach: | 0 |  |  | Cl=0 at alpha= | -3.9566 | deg
|  |  |  | @ Cl=0.1, Cd= | 0.0062268
|  |  |  | @ Cl=0.4, Cd= | 0.0061414
|  |  |  | @ Cl=0.6, Cd= | 0.0059806
alpha (deg) | Cl | Cd | Cm | Cl/Cd
-18 | -1.3948 | 0.03225 | -0.0947 | -43.2496
-17.5 | -1.3949 | 0.02775 | -0.0938 | -50.2667
-17 | -1.3716 | 0.02488 | -0.0925 | -55.1286
-16.5 | -1.3428 | 0.02273 | -0.0904 | -59.0761
-16 | -1.3106 | 0.02098 | -0.0881 | -62.469
-15.5 | -1.2775 | 0.01932 | -0.0855 | -66.1232
-15 | -1.2304 | 0.01728 | -0.0859 | -71.2037
-14.5 | -1.1776 | 0.01557 | -0.087 | -75.6326
-14 | -1.1218 | 0.01423 | -0.0881 | -78.8335
-13.5 | -1.064 | 0.01319 | -0.0894 | -80.6672
-12.5 | -0.9504 | 0.01135 | -0.091 | -83.7357
-12 | -0.8947 | 0.01041 | -0.0915 | -85.9462
-11.5 | -0.8448 | 0.00991 | -0.0903 | -85.2472
-11 | -0.7918 | 0.00936 | -0.0898 | -84.594
-10.5 | -0.738 | 0.00876 | -0.0896 | -84.2466
-10 | -0.683 | 0.00834 | -0.0894 | -81.8945
-9.5 | -0.6283 | 0.00795 | -0.0892 | -79.0314
-9 | -0.5741 | 0.00785 | -0.0888 | -73.1338
-8.5 | -0.5182 | 0.00767 | -0.0887 | -67.5619
-8 | -0.4621 | 0.00734 | -0.0887 | -62.9564
-7.5 | -0.4052 | 0.00713 | -0.0888 | -56.8303
-7 | -0.3481 | 0.00697 | -0.0889 | -49.9426
-6.5 | -0.2906 | 0.00683 | -0.0891 | -42.5476
-6 | -0.2332 | 0.0067 | -0.0892 | -34.806
-5.5 | -0.1759 | 0.00648 | -0.0894 | -27.1451
-5 | -0.1188 | 0.00617 | -0.0895 | -19.2545
-4.5 | -0.0615 | 0.00602 | -0.0896 | -10.2159
-4 | -0.0047 | 0.00596 | -0.0897 | -0.78859
-3.5 | 0.0495 | 0.0062 | -0.0894 | 7.9839
-3 | 0.106 | 0.00623 | -0.0894 | 17.0144
-2.5 | 0.163 | 0.00622 | -0.0895 | 26.2058
-2 | 0.2202 | 0.00621 | -0.0897 | 35.4589
-1.5 | 0.2775 | 0.00617 | -0.0899 | 44.9757
-1 | 0.3348 | 0.00614 | -0.0901 | 54.5277
-0.5 | 0.392 | 0.00614 | -0.0902 | 63.8436
0 | 0.4492 | 0.00615 | -0.0904 | 73.0407
0.5 | 0.5061 | 0.00609 | -0.0906 | 83.1034
1 | 0.5631 | 0.00602 | -0.0909 | 93.5382
1.5 | 0.6193 | 0.00596 | -0.0911 | 103.9094
2 | 0.6757 | 0.00597 | -0.0913 | 113.1826
2.5 | 0.731 | 0.00602 | -0.0913 | 121.4286
3 | 0.7845 | 0.00608 | -0.0912 | 129.0296
3.5 | 0.8311 | 0.00646 | -0.0899 | 128.6533
4 | 0.8851 | 0.00655 | -0.0895 | 135.1298
4.5 | 0.9401 | 0.00682 | -0.0895 | 137.8446
5 | 0.9917 | 0.00747 | -0.0889 | 132.7577
5.5 | 1.0425 | 0.00819 | -0.0881 | 127.2894
6 | 1.096 | 0.00857 | -0.0878 | 127.888
6.5 | 1.1493 | 0.00894 | -0.0876 | 128.557
7 | 1.2023 | 0.00931 | -0.0873 | 129.1407
7.5 | 1.2542 | 0.00978 | -0.0869 | 128.2413
8 | 1.3061 | 0.01018 | -0.0865 | 128.3006
8.5 | 1.3573 | 0.01063 | -0.086 | 127.6858
9 | 1.4076 | 0.01112 | -0.0853 | 126.5827
9.5 | 1.456 | 0.01174 | -0.0844 | 124.0204
10 | 1.5048 | 0.01226 | -0.0836 | 122.7406
10.5 | 1.5523 | 0.01283 | -0.0826 | 120.9899
11 | 1.5984 | 0.01346 | -0.0815 | 118.7519
11.5 | 1.6427 | 0.01414 | -0.08 | 116.174
12 | 1.6847 | 0.01492 | -0.0782 | 112.9155
12.5 | 1.7211 | 0.01596 | -0.0756 | 107.8383
13 | 1.7554 | 0.01681 | -0.0725 | 104.4259
13.5 | 1.7838 | 0.01776 | -0.0685 | 100.4392
14 | 1.8105 | 0.0189 | -0.0647 | 95.7937
14.5 | 1.8347 | 0.02029 | -0.061 | 90.4239
15 | 1.8562 | 0.02201 | -0.0574 | 84.3344
15.5 | 1.8752 | 0.02408 | -0.0542 | 77.8738
16 | 1.8911 | 0.02657 | -0.0512 | 71.1743
16.5 | 1.9037 | 0.0296 | -0.0486 | 64.3142
17 | 1.9123 | 0.03326 | -0.0465 | 57.4955
17.5 | 1.9169 | 0.03761 | -0.0449 | 50.9678
18 | 1.9162 | 0.04274 | -0.0438 | 44.8339
18.5 | 1.9108 | 0.04867 | -0.0432 | 39.2603
19 | 1.8985 | 0.05589 | -0.0434 | 33.9685
19.5 | 1.8799 | 0.06436 | -0.0445 | 29.2091
20 | 1.8559 | 0.07402 | -0.0465 | 25.073

## 91. Re 7M Mach 0.10 (1)
BIGFOIL.COM POLAR EXPORT
goe389
GOE 389 |  |  |  | Cl Max: | 1.602 | at alpha= | 12 | deg
JavaFoil+Calcfoil stall+Eppler ext transition |  |  |  | L/D Max: | 139.745 | at alpha= | 6.5 | deg
Re: | 7000000 |  |  | Cd Min: | 0.00718 | at alpha= | -7.5 | deg
Mach: | 0.1 |  |  | Cl=0 at alpha= | -4.2368 | deg
|  |  |  | @ Cl=0.1, Cd= | 0.008016
|  |  |  | @ Cl=0.4, Cd= | 0.0077337
|  |  |  | @ Cl=0.6, Cd= | 0.0076871
alpha (deg) | Cl | Cd | Cm | Cl/Cd
-15.5 | -0.566 | 0.10986 | -0.032 | -5.152
-15 | -0.575 | 0.10269 | -0.033 | -5.601
-14.5 | -0.581 | 0.09608 | -0.034 | -6.051
-14 | -0.586 | 0.08832 | -0.036 | -6.633
-13.5 | -0.586 | 0.08308 | -0.037 | -7.051
-13 | -0.583 | 0.07749 | -0.038 | -7.522
-12.5 | -0.576 | 0.07313 | -0.039 | -7.874
-12 | -0.572 | 0.0624 | -0.045 | -9.165
-11.5 | -0.562 | 0.05467 | -0.048 | -10.278
-11 | -0.543 | 0.05074 | -0.049 | -10.71
-10.5 | -0.604 | 0.01097 | -0.068 | -55.085
-10 | -0.573 | 0.00993 | -0.07 | -57.682
-9.5 | -0.533 | 0.00947 | -0.071 | -56.237
-9 | -0.49 | 0.00907 | -0.072 | -54.022
-8.5 | -0.445 | 0.00847 | -0.073 | -52.571
-8 | -0.398 | 0.00817 | -0.074 | -48.784
-7.5 | -0.35 | 0.00718 | -0.075 | -48.751
-7 | -0.3 | 0.00783 | -0.076 | -38.264
-6.5 | -0.248 | 0.00793 | -0.077 | -31.269
-6 | -0.195 | 0.00744 | -0.078 | -26.213
-5.5 | -0.141 | 0.00787 | -0.079 | -17.915
-5 | -0.086 | 0.00784 | -0.08 | -10.956
-4.5 | -0.03 | 0.00824 | -0.081 | -3.641
-4 | 0.027 | 0.00823 | -0.082 | 3.229
-3.5 | 0.084 | 0.00819 | -0.083 | 10.22
-3 | 0.141 | 0.00757 | -0.083 | 18.654
-2.5 | 0.199 | 0.00816 | -0.084 | 24.406
-2 | 0.257 | 0.00813 | -0.085 | 31.661
-1.5 | 0.316 | 0.00812 | -0.086 | 38.908
-1 | 0.374 | 0.00739 | -0.087 | 50.658
-0.5 | 0.433 | 0.00817 | -0.088 | 52.983
0 | 0.494 | 0.00725 | -0.089 | 68.17
0.5 | 0.553 | 0.00776 | -0.09 | 71.264
1 | 0.611 | 0.00767 | -0.091 | 79.701
1.5 | 0.67 | 0.00807 | -0.092 | 82.987
2 | 0.728 | 0.00772 | -0.093 | 94.386
2.5 | 0.787 | 0.00802 | -0.094 | 98.121
3 | 0.845 | 0.00813 | -0.095 | 103.95
3.5 | 0.903 | 0.00813 | -0.096 | 111.067
4 | 0.961 | 0.00828 | -0.097 | 115.989
4.5 | 1.019 | 0.00964 | -0.097 | 105.707
5 | 1.076 | 0.00988 | -0.098 | 108.875
5.5 | 1.133 | 0.00857 | -0.099 | 132.237
6 | 1.189 | 0.00873 | -0.1 | 136.247
6.5 | 1.245 | 0.00891 | -0.101 | 139.745
7 | 1.299 | 0.00977 | -0.102 | 132.97
7.5 | 1.354 | 0.01007 | -0.103 | 134.409
8 | 1.403 | 0.01051 | -0.103 | 133.545
8.5 | 1.447 | 0.01128 | -0.104 | 128.262
9 | 1.486 | 0.01234 | -0.105 | 120.427
9.5 | 1.521 | 0.01293 | -0.106 | 117.65
10 | 1.55 | 0.01366 | -0.107 | 113.5
10.5 | 1.573 | 0.01425 | -0.108 | 110.36
11 | 1.59 | 0.01503 | -0.108 | 105.771
11.5 | 1.599 | 0.01851 | -0.109 | 86.432
12 | 1.602 | 0.01966 | -0.11 | 81.491
12.5 | 1.566 | 0.02142 | -0.109 | 73.091
13 | 1.55 | 0.02246 | -0.109 | 68.995
13.5 | 1.524 | 0.02411 | -0.109 | 63.237
14 | 1.493 | 0.02603 | -0.109 | 57.359
14.5 | 1.456 | 0.02824 | -0.109 | 51.543
15 | 1.407 | 0.03158 | -0.109 | 44.56
15.5 | 1.354 | 0.03571 | -0.108 | 37.922
16 | 1.302 | 0.03995 | -0.108 | 32.582
16.5 | 1.249 | 0.04445 | -0.107 | 28.093
17 | 1.193 | 0.04982 | -0.107 | 23.943

## 92. Re 7M Mach 0.10 (2)
BIGFOIL.COM POLAR EXPORT
goe389
GOE 389 |  |  |  | Cl Max: | 1.9012 | at alpha= | 17.5 | deg
XFOIL ncrit=9 |  |  |  | L/D Max: | 138.044 | at alpha= | 4.5 | deg
Re: | 7000000 |  |  | Cd Min: | 0.08371 | at alpha= | 20 | deg
Mach: | 0.1 |  |  | Cl=0 at alpha= | -3.9525 | deg
|  |  |  | @ Cl=0.1, Cd= | 0.0062389
|  |  |  | @ Cl=0.4, Cd= | 0.006141
|  |  |  | @ Cl=0.6, Cd= | 0.0060024
alpha (deg) | Cl | Cd | Cm | Cl/Cd
-17 | -1.3312 | 0.03214 | -0.0958 | -41.4188
-16.5 | -1.3261 | 0.02717 | -0.0955 | -48.8075
-16 | -1.3051 | 0.02413 | -0.0932 | -54.0862
-15.5 | -1.277 | 0.02186 | -0.0903 | -58.4172
-15 | -1.238 | 0.01991 | -0.0889 | -62.1798
-14.5 | -1.1871 | 0.01756 | -0.0899 | -67.6025
-14 | -1.1333 | 0.01556 | -0.0909 | -72.8342
-13.5 | -1.0763 | 0.01404 | -0.0919 | -76.6595
-12.5 | -0.9606 | 0.01203 | -0.0932 | -79.8504
-12 | -0.9042 | 0.01096 | -0.0936 | -82.5
-11.5 | -0.8545 | 0.01023 | -0.0922 | -83.5288
-11 | -0.8004 | 0.00967 | -0.0916 | -82.7715
-10.5 | -0.7459 | 0.009 | -0.0911 | -82.8778
-10 | -0.6905 | 0.0085 | -0.0908 | -81.2353
-9.5 | -0.635 | 0.00807 | -0.0905 | -78.6865
-9 | -0.5802 | 0.00793 | -0.0899 | -73.1652
-8.5 | -0.5235 | 0.00775 | -0.0898 | -67.5484
-8 | -0.4667 | 0.00741 | -0.0897 | -62.9825
-7.5 | -0.4092 | 0.00719 | -0.0897 | -56.9124
-7 | -0.3515 | 0.00701 | -0.0897 | -50.1427
-6.5 | -0.2934 | 0.00686 | -0.0898 | -42.7697
-6 | -0.2354 | 0.00672 | -0.0899 | -35.0298
-5.5 | -0.1773 | 0.00663 | -0.0901 | -26.7421
-5 | -0.12 | 0.0062 | -0.0901 | -19.3548
-4.5 | -0.0623 | 0.00604 | -0.0902 | -10.3146
-4 | -0.0052 | 0.00598 | -0.0902 | -0.86957
-3.5 | 0.0495 | 0.00623 | -0.0899 | 7.9454
-3 | 0.1064 | 0.00624 | -0.0899 | 17.0513
-2.5 | 0.1638 | 0.00623 | -0.09 | 26.2921
-2 | 0.2214 | 0.00622 | -0.0902 | 35.5949
-1.5 | 0.279 | 0.00618 | -0.0903 | 45.1456
-1 | 0.3367 | 0.00615 | -0.0905 | 54.748
-0.5 | 0.3943 | 0.00614 | -0.0907 | 64.2182
0 | 0.4517 | 0.00615 | -0.0909 | 73.4472
0.5 | 0.509 | 0.0061 | -0.0911 | 83.4426
1 | 0.5664 | 0.00605 | -0.0913 | 93.6198
1.5 | 0.6229 | 0.00597 | -0.0915 | 104.3384
2 | 0.6797 | 0.00598 | -0.0917 | 113.6622
2.5 | 0.7353 | 0.00604 | -0.0917 | 121.7384
3 | 0.7891 | 0.0061 | -0.0916 | 129.3607
3.5 | 0.8358 | 0.00648 | -0.0902 | 128.9815
4 | 0.8902 | 0.00657 | -0.0898 | 135.4947
4.5 | 0.9456 | 0.00685 | -0.0898 | 138.0438
5 | 0.9975 | 0.00751 | -0.0891 | 132.8229
5.5 | 1.0486 | 0.00823 | -0.0883 | 127.4119
6 | 1.1025 | 0.00861 | -0.088 | 128.0488
6.5 | 1.1562 | 0.00899 | -0.0877 | 128.6096
7 | 1.2096 | 0.00937 | -0.0874 | 129.0928
7.5 | 1.2619 | 0.00984 | -0.0869 | 128.2419
8 | 1.3142 | 0.01025 | -0.0864 | 128.2146
8.5 | 1.3658 | 0.01071 | -0.0858 | 127.5257
9 | 1.4162 | 0.01123 | -0.0851 | 126.1086
9.5 | 1.4651 | 0.01186 | -0.084 | 123.5329
10 | 1.5141 | 0.0124 | -0.0831 | 122.1048
10.5 | 1.5617 | 0.013 | -0.082 | 120.1308
11 | 1.6078 | 0.01366 | -0.0806 | 117.7013
11.5 | 1.652 | 0.01438 | -0.0789 | 114.8818
12 | 1.6929 | 0.01525 | -0.0768 | 111.0098
12.5 | 1.7283 | 0.01631 | -0.0737 | 105.9657
13 | 1.7595 | 0.01719 | -0.0698 | 102.356
13.5 | 1.7873 | 0.01827 | -0.0658 | 97.827
14 | 1.8128 | 0.01958 | -0.0618 | 92.5843
14.5 | 1.8355 | 0.02121 | -0.058 | 86.5394
15 | 1.8556 | 0.0232 | -0.0544 | 79.9828
15.5 | 1.8726 | 0.02563 | -0.0512 | 73.0628
16 | 1.8861 | 0.02857 | -0.0484 | 66.0168
16.5 | 1.8958 | 0.03214 | -0.046 | 58.9857
17 | 1.9011 | 0.03646 | -0.0443 | 52.1421
17.5 | 1.9012 | 0.04153 | -0.043 | 45.779
18 | 1.8954 | 0.04758 | -0.0422 | 39.8361
18.5 | 1.8845 | 0.05464 | -0.0423 | 34.4894
19 | 1.8662 | 0.06309 | -0.0433 | 29.58
19.5 | 1.8415 | 0.07291 | -0.0452 | 25.2572
20 | 1.8108 | 0.08371 | -0.0479 | 21.6318

## 93. Re 7M Mach 0.25 (1)
BIGFOIL.COM POLAR EXPORT
goe389
GOE 389 |  |  |  | Cl Max: | 1.579 | at alpha= | 11 | deg
JavaFoil+Calcfoil stall+Eppler ext transition |  |  |  | L/D Max: | 137.419 | at alpha= | 6 | deg
Re: | 7000000 |  |  | Cd Min: | 0.00674 | at alpha= | 2 | deg
Mach: | 0.25 |  |  | Cl=0 at alpha= | -4.2328 | deg
|  |  |  | @ Cl=0.1, Cd= | 0.0080534
|  |  |  | @ Cl=0.4, Cd= | 0.00765
|  |  |  | @ Cl=0.6, Cd= | 0.0077333
alpha (deg) | Cl | Cd | Cm | Cl/Cd
-17 | -0.218 | 0.18223 | -0.029 | -1.196
-16.5 | -0.272 | 0.16322 | -0.029 | -1.664
-16 | -0.319 | 0.1457 | -0.03 | -2.188
-15.5 | -0.361 | 0.13506 | -0.03 | -2.676
-15 | -0.4 | 0.12128 | -0.03 | -3.294
-14.5 | -0.433 | 0.11314 | -0.031 | -3.827
-14 | -0.461 | 0.10186 | -0.031 | -4.531
-13.5 | -0.485 | 0.09437 | -0.033 | -5.138
-13 | -0.503 | 0.08507 | -0.035 | -5.914
-12.5 | -0.513 | 0.07987 | -0.034 | -6.418
-12 | -0.518 | 0.07395 | -0.037 | -7.009
-11.5 | -0.517 | 0.06869 | -0.039 | -7.527
-11 | -0.51 | 0.06339 | -0.042 | -8.038
-10.5 | -0.492 | 0.05914 | -0.043 | -8.326
-10 | -0.482 | 0.04337 | -0.054 | -11.109
-9.5 | -0.518 | 0.01131 | -0.071 | -45.769
-9 | -0.489 | 0.0096 | -0.074 | -50.988
-8.5 | -0.447 | 0.00873 | -0.075 | -51.204
-8 | -0.402 | 0.00752 | -0.076 | -53.485
-7.5 | -0.354 | 0.00723 | -0.077 | -49.034
-7 | -0.304 | 0.00795 | -0.078 | -38.269
-6.5 | -0.252 | 0.00765 | -0.079 | -33.011
-6 | -0.199 | 0.00746 | -0.08 | -26.682
-5.5 | -0.144 | 0.00788 | -0.081 | -18.268
-5 | -0.088 | 0.00784 | -0.082 | -11.208
-4.5 | -0.031 | 0.00839 | -0.083 | -3.662
-4 | 0.027 | 0.00826 | -0.084 | 3.296
-3.5 | 0.086 | 0.00821 | -0.085 | 10.457
-3 | 0.145 | 0.00755 | -0.086 | 19.192
-2.5 | 0.205 | 0.00818 | -0.087 | 25.005
-2 | 0.264 | 0.00816 | -0.088 | 32.377
-1.5 | 0.324 | 0.00812 | -0.089 | 39.959
-1 | 0.384 | 0.00745 | -0.09 | 51.609
-0.5 | 0.444 | 0.0082 | -0.091 | 54.18
0 | 0.508 | 0.00803 | -0.092 | 63.235
0.5 | 0.568 | 0.00776 | -0.093 | 73.164
1 | 0.628 | 0.00771 | -0.094 | 81.471
1.5 | 0.688 | 0.00814 | -0.094 | 84.538
2 | 0.748 | 0.00674 | -0.095 | 110.966
2.5 | 0.808 | 0.00801 | -0.096 | 100.946
3 | 0.868 | 0.00962 | -0.097 | 90.23
3.5 | 0.927 | 0.00967 | -0.098 | 95.885
4 | 0.987 | 0.00992 | -0.099 | 99.434
4.5 | 1.046 | 0.00989 | -0.1 | 105.762
5 | 1.105 | 0.00841 | -0.101 | 131.354
5.5 | 1.163 | 0.0087 | -0.102 | 133.669
6 | 1.22 | 0.00888 | -0.103 | 137.419
6.5 | 1.277 | 0.01171 | -0.104 | 109.048
7 | 1.333 | 0.01002 | -0.105 | 132.986
7.5 | 1.388 | 0.01044 | -0.105 | 132.886
8 | 1.437 | 0.01074 | -0.106 | 133.73
8.5 | 1.478 | 0.01164 | -0.107 | 127.024
9 | 1.514 | 0.01301 | -0.108 | 116.391
9.5 | 1.544 | 0.01356 | -0.109 | 113.81
10 | 1.565 | 0.01443 | -0.11 | 108.432
10.5 | 1.577 | 0.01521 | -0.111 | 103.695
11 | 1.579 | 0.01612 | -0.111 | 97.926
11.5 | 1.57 | 0.02045 | -0.112 | 76.747
12 | 1.514 | 0.02219 | -0.11 | 68.231
12.5 | 1.474 | 0.02402 | -0.111 | 61.374
13 | 1.422 | 0.02627 | -0.111 | 54.134
13.5 | 1.358 | 0.029 | -0.11 | 46.804
14 | 1.275 | 0.03329 | -0.109 | 38.288
14.5 | 1.182 | 0.03967 | -0.108 | 29.8
15 | 1.087 | 0.04606 | -0.107 | 23.604
15.5 | 0.977 | 0.05722 | -0.104 | 17.075
16 | 0.859 | 0.07525 | -0.099 | 11.409

## 94. Re 7M Mach 0.25 (2)
BIGFOIL.COM POLAR EXPORT
goe389
GOE 389 |  |  |  | Cl Max: | 1.8053 | at alpha= | 15 | deg
XFOIL ncrit=9 |  |  |  | L/D Max: | 139.885 | at alpha= | 4.5 | deg
Re: | 7000000 |  |  | Cd Min: | 0.18997 | at alpha= | -17 | deg
Mach: | 0.25 |  |  | Cl=0 at alpha= | -3.9306 | deg
|  |  |  | @ Cl=0.1, Cd= | 0.0063314
|  |  |  | @ Cl=0.4, Cd= | 0.0061811
|  |  |  | @ Cl=0.6, Cd= | 0.0061278
alpha (deg) | Cl | Cd | Cm | Cl/Cd
-17 | -0.569 | 0.18997 | 0.0101 | -2.9952
-16.5 | -0.5533 | 0.18341 | 0.0066 | -3.0167
-16 | -0.5383 | 0.17658 | 0.0031 | -3.0485
-15.5 | -0.5525 | 0.16089 | -0.0033 | -3.434
-15 | -0.5481 | 0.15172 | -0.0075 | -3.6126
-14.5 | -0.5568 | 0.13988 | -0.0129 | -3.9806
-14 | -0.5508 | 0.13191 | -0.0167 | -4.1756
-12 | -0.951 | 0.01594 | -0.1063 | -59.6612
-11 | -0.8478 | 0.01231 | -0.1022 | -68.8708
-10.5 | -0.7913 | 0.01086 | -0.1008 | -72.8637
-10 | -0.7327 | 0.00985 | -0.0994 | -74.3858
-9.5 | -0.6737 | 0.00905 | -0.0982 | -74.442
-9 | -0.6152 | 0.00864 | -0.0969 | -71.2037
-8.5 | -0.5547 | 0.00821 | -0.0961 | -67.5639
-8 | -0.4933 | 0.00791 | -0.0954 | -62.3641
-7.5 | -0.4323 | 0.00753 | -0.0949 | -57.4104
-7 | -0.3709 | 0.0073 | -0.0945 | -50.8082
-6.5 | -0.3095 | 0.0071 | -0.0942 | -43.5915
-6 | -0.2483 | 0.00691 | -0.0939 | -35.9334
-5.5 | -0.1873 | 0.00679 | -0.0938 | -27.5847
-5 | -0.1272 | 0.0064 | -0.0936 | -19.875
-4.5 | -0.0671 | 0.00617 | -0.0935 | -10.8752
-4 | -0.0079 | 0.00613 | -0.0932 | -1.2887
-3.5 | 0.049 | 0.00634 | -0.0927 | 7.7287
-3 | 0.1082 | 0.00633 | -0.0926 | 17.0932
-2.5 | 0.1678 | 0.00629 | -0.0926 | 26.6773
-2 | 0.2275 | 0.00627 | -0.0927 | 36.2839
-1.5 | 0.2872 | 0.00623 | -0.0928 | 46.0995
-1 | 0.3469 | 0.00619 | -0.093 | 56.042
-0.5 | 0.4065 | 0.00618 | -0.0931 | 65.7767
0 | 0.466 | 0.00619 | -0.0933 | 75.2827
0.5 | 0.5251 | 0.00613 | -0.0935 | 85.6607
1 | 0.5843 | 0.00616 | -0.0936 | 94.8539
1.5 | 0.6429 | 0.00604 | -0.0938 | 106.4404
2 | 0.7014 | 0.00606 | -0.0939 | 115.7426
2.5 | 0.7585 | 0.00617 | -0.0938 | 122.9335
3 | 0.8137 | 0.00628 | -0.0935 | 129.5701
3.5 | 0.8621 | 0.00665 | -0.0921 | 129.6391
4 | 0.9186 | 0.00672 | -0.0916 | 136.6964
4.5 | 0.9764 | 0.00698 | -0.0914 | 139.8854
5 | 1.0295 | 0.00771 | -0.0905 | 133.5279
5.5 | 1.0825 | 0.00846 | -0.0894 | 127.9551
6 | 1.1385 | 0.00887 | -0.0889 | 128.354
6.5 | 1.1945 | 0.00926 | -0.0883 | 128.9957
7 | 1.2497 | 0.00971 | -0.0876 | 128.7024
7.5 | 1.3043 | 0.0102 | -0.0867 | 127.8725
8 | 1.3586 | 0.01069 | -0.0858 | 127.0907
8.5 | 1.4118 | 0.01124 | -0.0846 | 125.605
9 | 1.4627 | 0.01195 | -0.083 | 122.4017
9.5 | 1.514 | 0.01257 | -0.0815 | 120.4455
10 | 1.5636 | 0.01326 | -0.0796 | 117.9186
10.5 | 1.611 | 0.01404 | -0.0774 | 114.7436
11 | 1.6553 | 0.01494 | -0.0746 | 110.7965
11.5 | 1.6879 | 0.01624 | -0.0699 | 103.9347
12 | 1.7171 | 0.01742 | -0.0648 | 98.5706
12.5 | 1.7434 | 0.01891 | -0.0597 | 92.1946
13 | 1.7656 | 0.02083 | -0.0549 | 84.7624
13.5 | 1.7839 | 0.0233 | -0.0504 | 76.5622
14 | 1.7972 | 0.02646 | -0.0465 | 67.9214
14.5 | 1.8037 | 0.0306 | -0.0432 | 58.9444
15 | 1.8053 | 0.0357 | -0.0409 | 50.5686
15.5 | 1.7985 | 0.04198 | -0.0394 | 42.8418
16 | 1.7837 | 0.04959 | -0.0388 | 35.9689
16.5 | 1.7654 | 0.05827 | -0.0395 | 30.2969
17 | 1.7372 | 0.06875 | -0.0416 | 25.2684
17.5 | 1.7088 | 0.07954 | -0.0441 | 21.4835
18 | 1.6725 | 0.09158 | -0.0475 | 18.2627
18.5 | 1.6402 | 0.10328 | -0.0512 | 15.8811
19 | 1.6037 | 0.116 | -0.0558 | 13.825
19.5 | 1.572 | 0.12832 | -0.0609 | 12.2506
20 | 1.5393 | 0.14134 | -0.067 | 10.8908

## 95. Re 7M Mach 0.50 (1)
BIGFOIL.COM POLAR EXPORT
goe389
GOE 389 |  |  |  | Cl Max: | 1.568 | at alpha= | 8.5 | deg
JavaFoil+Calcfoil stall+Eppler ext transition |  |  |  | L/D Max: | 135.359 | at alpha= | 6 | deg
Re: | 7000000 |  |  | Cd Min: | 0.00746 | at alpha= | 0.5 | deg
Mach: | 0.5 |  |  | Cl=0 at alpha= | -4.2344 | deg
|  |  |  | @ Cl=0.1, Cd= | 0.0084124
|  |  |  | @ Cl=0.4, Cd= | 0.0078922
|  |  |  | @ Cl=0.6, Cd= | 0.0079421
alpha (deg) | Cl | Cd | Cm | Cl/Cd
-20 | -0.813 | 0.15292 | -0.036 | -5.317
-19.5 | -0.789 | 0.14405 | -0.037 | -5.476
-19 | -0.764 | 0.13837 | -0.037 | -5.522
-18.5 | -0.74 | 0.1487 | -0.038 | -4.974
-18 | -0.715 | 0.13664 | -0.039 | -5.236
-17.5 | -0.691 | 0.1299 | -0.039 | -5.317
-17 | -0.666 | 0.12481 | -0.04 | -5.333
-16.5 | -0.64 | 0.11835 | -0.04 | -5.41
-16 | -0.615 | 0.11383 | -0.04 | -5.4
-15.5 | -0.588 | 0.11586 | -0.039 | -5.076
-15 | -0.562 | 0.11083 | -0.039 | -5.073
-14.5 | -0.537 | 0.10278 | -0.04 | -5.225
-14 | -0.511 | 0.09891 | -0.04 | -5.171
-13.5 | -0.486 | 0.09511 | -0.04 | -5.109
-13 | -0.46 | 0.09075 | -0.041 | -5.072
-12.5 | -0.434 | 0.09304 | -0.041 | -4.67
-12 | -0.409 | 0.089 | -0.042 | -4.594
-11.5 | -0.383 | 0.08385 | -0.041 | -4.563
-11 | -0.357 | 0.07592 | -0.042 | -4.703
-10.5 | -0.331 | 0.06997 | -0.043 | -4.736
-10 | -0.305 | 0.06397 | -0.044 | -4.775
-9.5 | -0.28 | 0.05908 | -0.045 | -4.732
-9 | -0.254 | 0.05537 | -0.047 | -4.583
-8.5 | -0.231 | 0.04512 | -0.056 | -5.127
-8 | -0.241 | 0.01029 | -0.083 | -23.431
-7.5 | -0.211 | 0.00942 | -0.085 | -22.444
-7 | -0.224 | 0.04634 | -0.042 | -4.834
-6.5 | -0.203 | 0.04247 | -0.043 | -4.783
-6 | -0.206 | 0.00807 | -0.089 | -25.501
-5.5 | -0.153 | 0.00895 | -0.09 | -17.073
-5 | -0.095 | 0.00818 | -0.091 | -11.6
-4.5 | -0.034 | 0.00801 | -0.093 | -4.19
-4 | 0.03 | 0.00855 | -0.094 | 3.504
-3.5 | 0.095 | 0.00847 | -0.095 | 11.211
-3 | 0.161 | 0.00771 | -0.096 | 20.857
-2.5 | 0.228 | 0.00787 | -0.097 | 28.931
-2 | 0.295 | 0.00842 | -0.098 | 34.976
-1.5 | 0.362 | 0.00838 | -0.099 | 43.2
-1 | 0.429 | 0.00752 | -0.1 | 57.082
-0.5 | 0.496 | 0.0084 | -0.101 | 59.096
0 | 0.567 | 0.00841 | -0.102 | 67.495
0.5 | 0.634 | 0.00746 | -0.103 | 85.013
1 | 0.701 | 0.00842 | -0.104 | 83.287
1.5 | 0.768 | 0.00865 | -0.106 | 88.879
2 | 0.835 | 0.00829 | -0.107 | 100.765
2.5 | 0.902 | 0.00848 | -0.108 | 106.336
3 | 0.968 | 0.01053 | -0.109 | 91.931
3.5 | 1.034 | 0.01066 | -0.11 | 97.049
4 | 1.1 | 0.01101 | -0.111 | 99.932
4.5 | 1.165 | 0.00941 | -0.112 | 123.771
5 | 1.23 | 0.00927 | -0.113 | 132.686
5.5 | 1.293 | 0.00965 | -0.114 | 133.97
6 | 1.354 | 0.01 | -0.115 | 135.359
6.5 | 1.413 | 0.01116 | -0.116 | 126.579
7 | 1.47 | 0.01172 | -0.117 | 125.413
7.5 | 1.524 | 0.01239 | -0.118 | 123.038
8 | 1.561 | 0.01306 | -0.119 | 119.587
8.5 | 1.568 | 0.01503 | -0.12 | 104.281
9 | 1.491 | 0.02162 | -0.118 | 68.986
9.5 | 1.291 | 0.02543 | -0.117 | 50.774
10 | 0.893 | 0.035 | -0.113 | 25.508
10.5 | 0.915 | 0.04009 | -0.113 | 22.83
11 | 0.92 | 0.0501 | -0.109 | 18.374
11.5 | 0.923 | 0.06525 | -0.103 | 14.14
12 | 0.939 | 0.07166 | -0.1 | 13.096
12.5 | 0.909 | 0.0956 | -0.07 | 9.508
13 | 0.99 | 0.07854 | -0.1 | 12.607
13.5 | 1.03 | 0.07704 | -0.104 | 13.374

## 96. Re 7M Mach 0.50 (2)
BIGFOIL.COM POLAR EXPORT
goe389
GOE 389 |  |  |  | Cl Max: | 1.5788 | at alpha= | 9 | deg
XFOIL ncrit=9 |  |  |  | L/D Max: | 142.065 | at alpha= | 4 | deg
Re: | 7000000 |  |  | Cd Min: | 0.2656 | at alpha= | -20 | deg
Mach: | 0.5 |  |  | Cl=0 at alpha= | -3.8256 | deg
|  |  |  | @ Cl=0.1, Cd= | 0.006863
|  |  |  | @ Cl=0.4, Cd= | 0.0063777
|  |  |  | @ Cl=0.6, Cd= | 0.00642
alpha (deg) | Cl | Cd | Cm | Cl/Cd
-20 | -0.6926 | 0.2656 | 0.0419 | -2.6077
-19.5 | -0.6702 | 0.25665 | 0.0368 | -2.6113
-19 | -0.6482 | 0.24789 | 0.0318 | -2.6149
-18.5 | -0.6257 | 0.23993 | 0.027 | -2.6078
-18 | -0.6043 | 0.23119 | 0.0222 | -2.6139
-17.5 | -0.5824 | 0.22332 | 0.0177 | -2.6079
-17 | -0.5614 | 0.21513 | 0.0132 | -2.6096
-16.5 | -0.5403 | 0.20709 | 0.0088 | -2.609
-16 | -0.52 | 0.1988 | 0.0046 | -2.6157
-15.5 | -0.5013 | 0.19007 | 0.0004 | -2.6374
-15 | -0.4829 | 0.1819 | -0.0036 | -2.6548
-14.5 | -0.4677 | 0.17283 | -0.0078 | -2.7061
-14 | -0.449 | 0.16542 | -0.0114 | -2.7143
-13.5 | -0.4333 | 0.15738 | -0.0149 | -2.7532
-13 | -0.4214 | 0.14854 | -0.0186 | -2.8369
-12.5 | -0.4124 | 0.13947 | -0.0224 | -2.9569
-12 | -0.3985 | 0.13171 | -0.026 | -3.0256
-11.5 | -0.3843 | 0.12356 | -0.0304 | -3.1102
-11 | -0.3763 | 0.1154 | -0.0338 | -3.2608
-10.5 | -0.3738 | 0.10648 | -0.0379 | -3.5105
-10 | -0.3627 | 0.0995 | -0.0412 | -3.6452
-9.5 | -0.3562 | 0.09151 | -0.0454 | -3.8925
-9 | -0.3617 | 0.08167 | -0.0514 | -4.4288
-8.5 | -0.3539 | 0.07416 | -0.0561 | -4.7721
-8 | -0.347 | 0.06653 | -0.0617 | -5.2157
-7.5 | -0.3467 | 0.05655 | -0.0735 | -6.1309
-6.5 | -0.3163 | 0.0251 | -0.1111 | -12.6016
-6 | -0.2978 | 0.01226 | -0.1145 | -24.2904
-5.5 | -0.2317 | 0.00964 | -0.1126 | -24.0353
-5 | -0.1609 | 0.00833 | -0.1108 | -19.3157
-4.5 | -0.0903 | 0.00769 | -0.109 | -11.7425
-4 | -0.0242 | 0.00716 | -0.1071 | -3.3799
-3.5 | 0.0452 | 0.00702 | -0.1059 | 6.4387
-3 | 0.115 | 0.00682 | -0.1051 | 16.8622
-2.5 | 0.1847 | 0.00663 | -0.1046 | 27.8582
-1.5 | 0.3233 | 0.00644 | -0.104 | 50.2019
-1 | 0.3922 | 0.00638 | -0.1038 | 61.4734
-0.5 | 0.4607 | 0.00636 | -0.1038 | 72.4371
0 | 0.5288 | 0.00638 | -0.1037 | 82.884
0.5 | 0.5968 | 0.00642 | -0.1036 | 92.9595
1 | 0.6644 | 0.00642 | -0.1036 | 103.4891
1.5 | 0.731 | 0.00644 | -0.1034 | 113.5093
2 | 0.7976 | 0.00649 | -0.1031 | 122.8968
2.5 | 0.8615 | 0.0068 | -0.1024 | 126.6912
3 | 0.9161 | 0.00762 | -0.1002 | 120.2231
3.5 | 0.9805 | 0.00728 | -0.0994 | 134.6841
4 | 1.0456 | 0.00736 | -0.0981 | 142.0652
4.5 | 1.1078 | 0.00806 | -0.0963 | 137.4442
5 | 1.1673 | 0.00898 | -0.0939 | 129.9889
5.5 | 1.2322 | 0.00952 | -0.0921 | 129.4328
6 | 1.2971 | 0.01006 | -0.09 | 128.9364
6.5 | 1.3608 | 0.0107 | -0.0875 | 127.1776
7 | 1.4223 | 0.01145 | -0.0843 | 124.2183
7.5 | 1.4814 | 0.01232 | -0.0804 | 120.2435
8 | 1.5332 | 0.01344 | -0.0752 | 114.0774
8.5 | 1.5628 | 0.01519 | -0.0667 | 102.8835
9 | 1.5788 | 0.01796 | -0.0579 | 87.9065
9.5 | 1.5747 | 0.02271 | -0.0502 | 69.3395
10 | 1.561 | 0.02947 | -0.0455 | 52.9691
10.5 | 1.5393 | 0.03788 | -0.0432 | 40.6362
11 | 1.5112 | 0.04743 | -0.0424 | 31.8617
11.5 | 1.4799 | 0.05801 | -0.0433 | 25.5111
12 | 1.446 | 0.06915 | -0.045 | 20.9111
12.5 | 1.4105 | 0.0808 | -0.0476 | 17.4567
13 | 1.3747 | 0.09294 | -0.0511 | 14.7913
13.5 | 1.341 | 0.10544 | -0.0554 | 12.7181
14 | 1.3095 | 0.11837 | -0.0606 | 11.0628

## 97. Re 8M Mach 0.00 (1)
BIGFOIL.COM POLAR EXPORT
goe389
GOE 389 |  |  |  | Cl Max: | 1.607 | at alpha= | 12 | deg
JavaFoil+Calcfoil stall+Eppler ext transition |  |  |  | L/D Max: | 138.457 | at alpha= | 6 | deg
Re: | 8000000 |  |  | Cd Min: | 0.007 | at alpha= | -7.5 | deg
Mach: | 0 |  |  | Cl=0 at alpha= | -4.2321 | deg
|  |  |  | @ Cl=0.1, Cd= | 0.0076012
|  |  |  | @ Cl=0.4, Cd= | 0.0079758
|  |  |  | @ Cl=0.6, Cd= | 0.0078438
alpha (deg) | Cl | Cd | Cm | Cl/Cd
-15.5 | -0.589 | 0.1069 | -0.033 | -5.509
-15 | -0.595 | 0.10075 | -0.034 | -5.904
-14.5 | -0.599 | 0.09401 | -0.035 | -6.37
-14 | -0.601 | 0.0863 | -0.037 | -6.961
-13.5 | -0.598 | 0.08098 | -0.038 | -7.388
-13 | -0.593 | 0.07549 | -0.039 | -7.855
-12.5 | -0.589 | 0.06717 | -0.043 | -8.762
-12 | -0.587 | 0.05431 | -0.049 | -10.8
-11.5 | -0.583 | 0.04162 | -0.054 | -14.004
-11 | -0.571 | 0.03375 | -0.057 | -16.909
-10.5 | -0.611 | 0.01006 | -0.069 | -60.74
-10 | -0.574 | 0.00958 | -0.07 | -59.901
-9.5 | -0.533 | 0.0092 | -0.071 | -57.928
-9 | -0.49 | 0.00843 | -0.072 | -58.102
-8.5 | -0.445 | 0.00829 | -0.073 | -53.608
-8 | -0.398 | 0.00799 | -0.074 | -49.788
-7.5 | -0.349 | 0.007 | -0.075 | -49.899
-7 | -0.299 | 0.00761 | -0.076 | -39.261
-6.5 | -0.247 | 0.00771 | -0.076 | -32.036
-6 | -0.194 | 0.00824 | -0.077 | -23.579
-5.5 | -0.14 | 0.00781 | -0.078 | -17.981
-5 | -0.086 | 0.00818 | -0.079 | -10.456
-4.5 | -0.03 | 0.00816 | -0.08 | -3.662
-4 | 0.026 | 0.00812 | -0.081 | 3.254
-3.5 | 0.083 | 0.00744 | -0.082 | 11.198
-3 | 0.141 | 0.00799 | -0.083 | 17.591
-2.5 | 0.198 | 0.00796 | -0.084 | 24.91
-2 | 0.256 | 0.00806 | -0.085 | 31.793
-1.5 | 0.314 | 0.00802 | -0.086 | 39.199
-1 | 0.372 | 0.00799 | -0.087 | 46.59
-0.5 | 0.431 | 0.00796 | -0.088 | 54.092
0 | 0.492 | 0.00791 | -0.089 | 62.151
0.5 | 0.55 | 0.00768 | -0.09 | 71.606
1 | 0.608 | 0.00787 | -0.091 | 77.277
1.5 | 0.666 | 0.00807 | -0.091 | 82.561
2 | 0.725 | 0.00701 | -0.092 | 103.324
2.5 | 0.783 | 0.00894 | -0.093 | 87.56
3 | 0.841 | 0.00929 | -0.094 | 90.522
3.5 | 0.898 | 0.00933 | -0.095 | 96.27
4 | 0.956 | 0.00814 | -0.096 | 117.472
4.5 | 1.014 | 0.0098 | -0.097 | 103.449
5 | 1.071 | 0.00821 | -0.098 | 130.459
5.5 | 1.128 | 0.0084 | -0.099 | 134.163
6 | 1.183 | 0.00855 | -0.1 | 138.457
6.5 | 1.239 | 0.01105 | -0.1 | 112.147
7 | 1.293 | 0.00956 | -0.101 | 135.254
7.5 | 1.347 | 0.00986 | -0.102 | 136.685
8 | 1.397 | 0.01025 | -0.103 | 136.223
8.5 | 1.441 | 0.01101 | -0.104 | 130.893
9 | 1.481 | 0.01204 | -0.105 | 123.019
9.5 | 1.516 | 0.01264 | -0.105 | 120.001
10 | 1.546 | 0.01324 | -0.106 | 116.759
10.5 | 1.571 | 0.01382 | -0.107 | 113.709
11 | 1.59 | 0.01453 | -0.108 | 109.396
11.5 | 1.602 | 0.01785 | -0.109 | 89.714
12 | 1.607 | 0.01888 | -0.11 | 85.139
12.5 | 1.606 | 0.01987 | -0.11 | 80.834
13 | 1.599 | 0.01748 | -0.111 | 91.483
13.5 | 1.547 | 0.0228 | -0.109 | 67.84
14 | 1.52 | 0.02445 | -0.109 | 62.178
14.5 | 1.489 | 0.02644 | -0.109 | 56.304
15 | 1.452 | 0.02868 | -0.109 | 50.617
15.5 | 1.405 | 0.03223 | -0.109 | 43.578
16 | 1.353 | 0.03659 | -0.108 | 36.985
16.5 | 1.306 | 0.04062 | -0.108 | 32.141
17 | 1.256 | 0.04502 | -0.107 | 27.905

## 98. Re 8M Mach 0.00 (2)
BIGFOIL.COM POLAR EXPORT
goe389
GOE 389 |  |  |  | Cl Max: | 1.9381 | at alpha= | 17.5 | deg
XFOIL ncrit=9 |  |  |  | L/D Max: | 141.381 | at alpha= | 4.5 | deg
Re: | 8000000 |  |  | Cd Min: | 0.07095 | at alpha= | 20 | deg
Mach: | 0 |  |  | Cl=0 at alpha= | -3.9437 | deg
|  |  |  | @ Cl=0.1, Cd= | 0.0061221
|  |  |  | @ Cl=0.4, Cd= | 0.0060313
|  |  |  | @ Cl=0.6, Cd= | 0.0059518
alpha (deg) | Cl | Cd | Cm | Cl/Cd
-18 | -1.429 | 0.02923 | -0.0946 | -48.8881
-17.5 | -1.4128 | 0.02571 | -0.0936 | -54.9514
-17 | -1.3863 | 0.02323 | -0.0919 | -59.6771
-16.5 | -1.3557 | 0.02133 | -0.0896 | -63.5584
-16 | -1.3219 | 0.01975 | -0.0872 | -66.9316
-15.5 | -1.279 | 0.01835 | -0.0862 | -69.7003
-15 | -1.2269 | 0.01672 | -0.0872 | -73.3792
-14.5 | -1.1739 | 0.0151 | -0.0881 | -77.7417
-14 | -1.1185 | 0.01373 | -0.0892 | -81.4639
-13.5 | -1.0607 | 0.01266 | -0.0905 | -83.7836
-13 | -1.0043 | 0.01183 | -0.0912 | -84.8943
-12 | -0.8986 | 0.01025 | -0.0906 | -87.6683
-11.5 | -0.8474 | 0.00966 | -0.0899 | -87.7226
-11 | -0.7934 | 0.00917 | -0.0896 | -86.5213
-10.5 | -0.7394 | 0.00856 | -0.0894 | -86.3785
-10 | -0.6845 | 0.00814 | -0.0892 | -84.0909
-9.5 | -0.6305 | 0.00783 | -0.0888 | -80.5236
-9 | -0.5756 | 0.00767 | -0.0886 | -75.0456
-8.5 | -0.5191 | 0.00746 | -0.0886 | -69.5845
-8 | -0.4627 | 0.00715 | -0.0886 | -64.7133
-7.5 | -0.4059 | 0.00692 | -0.0887 | -58.6561
-7 | -0.3486 | 0.00673 | -0.0889 | -51.7979
-6.5 | -0.2912 | 0.0066 | -0.089 | -44.1212
-6 | -0.2336 | 0.00646 | -0.0892 | -36.161
-5.5 | -0.176 | 0.00637 | -0.0894 | -27.6295
-5 | -0.119 | 0.00605 | -0.0895 | -19.6694
-4.5 | -0.0619 | 0.0059 | -0.0896 | -10.4915
-4 | -0.0062 | 0.00596 | -0.0895 | -1.0403
-3.5 | 0.0489 | 0.00614 | -0.0893 | 7.9642
-3 | 0.1059 | 0.00612 | -0.0894 | 17.3039
-2.5 | 0.163 | 0.00611 | -0.0896 | 26.6776
-2 | 0.2204 | 0.0061 | -0.0897 | 36.1311
-1.5 | 0.2777 | 0.00608 | -0.0899 | 45.6743
-1 | 0.3352 | 0.00604 | -0.0902 | 55.4967
-0.5 | 0.3925 | 0.00603 | -0.0904 | 65.0912
0 | 0.4497 | 0.00604 | -0.0906 | 74.4536
0.5 | 0.5068 | 0.00597 | -0.0908 | 84.8911
1 | 0.5637 | 0.00601 | -0.091 | 93.7937
1.5 | 0.6198 | 0.00592 | -0.0912 | 104.6959
2 | 0.676 | 0.00595 | -0.0913 | 113.6134
2.5 | 0.7313 | 0.00605 | -0.0914 | 120.876
3 | 0.7843 | 0.00619 | -0.0912 | 126.7044
4 | 0.8836 | 0.00643 | -0.0891 | 137.4184
4.5 | 0.9416 | 0.00666 | -0.0898 | 141.3814
5 | 0.9931 | 0.00732 | -0.0891 | 135.6694
5.5 | 1.0441 | 0.00803 | -0.0884 | 130.0249
6 | 1.0979 | 0.00838 | -0.0882 | 131.0143
6.5 | 1.1515 | 0.00873 | -0.088 | 131.9015
7 | 1.2045 | 0.00911 | -0.0877 | 132.2173
7.5 | 1.2568 | 0.00953 | -0.0873 | 131.8783
8 | 1.3089 | 0.00993 | -0.087 | 131.8127
8.5 | 1.3603 | 0.01036 | -0.0865 | 131.3031
9 | 1.4106 | 0.01087 | -0.0859 | 129.77
9.5 | 1.4599 | 0.01141 | -0.0851 | 127.9492
10 | 1.509 | 0.01192 | -0.0844 | 126.594
10.5 | 1.5569 | 0.01248 | -0.0834 | 124.7516
11 | 1.6033 | 0.01309 | -0.0823 | 122.4828
11.5 | 1.648 | 0.01377 | -0.0809 | 119.6805
12 | 1.6899 | 0.01458 | -0.0791 | 115.9053
12.5 | 1.7294 | 0.01545 | -0.0769 | 111.9353
13 | 1.7676 | 0.01623 | -0.0746 | 108.9094
13.5 | 1.7975 | 0.0171 | -0.0707 | 105.117
14 | 1.8247 | 0.01814 | -0.0668 | 100.5899
14.5 | 1.8497 | 0.01941 | -0.0629 | 95.2962
15 | 1.8722 | 0.02097 | -0.0593 | 89.2799
15.5 | 1.8921 | 0.02287 | -0.0558 | 82.7328
16 | 1.9093 | 0.02517 | -0.0527 | 75.8562
16.5 | 1.9228 | 0.02796 | -0.0499 | 68.7697
17 | 1.9327 | 0.03133 | -0.0475 | 61.6885
17.5 | 1.9381 | 0.03547 | -0.0456 | 54.6405
18 | 1.9377 | 0.04041 | -0.0442 | 47.951
18.5 | 1.9327 | 0.04618 | -0.0433 | 41.8515
19 | 1.9205 | 0.05315 | -0.0432 | 36.1336
19.5 | 1.9023 | 0.06136 | -0.0439 | 31.0023
20 | 1.8779 | 0.07095 | -0.0457 | 26.4679

## 99. Re 8M Mach 0.10 (1)
BIGFOIL.COM POLAR EXPORT
goe389
GOE 389 |  |  |  | Cl Max: | 1.602 | at alpha= | 12 | deg
JavaFoil+Calcfoil stall+Eppler ext transition |  |  |  | L/D Max: | 138.581 | at alpha= | 6 | deg
Re: | 8000000 |  |  | Cd Min: | 0.00704 | at alpha= | 2 | deg
Mach: | 0.1 |  |  | Cl=0 at alpha= | -4.2368 | deg
|  |  |  | @ Cl=0.1, Cd= | 0.0076572
|  |  |  | @ Cl=0.4, Cd= | 0.0080368
|  |  |  | @ Cl=0.6, Cd= | 0.007884
alpha (deg) | Cl | Cd | Cm | Cl/Cd
-15.5 | -0.566 | 0.10972 | -0.032 | -5.155
-15 | -0.575 | 0.10277 | -0.033 | -5.594
-14.5 | -0.582 | 0.0957 | -0.034 | -6.077
-14 | -0.586 | 0.08888 | -0.036 | -6.589
-13.5 | -0.588 | 0.08113 | -0.038 | -7.243
-13 | -0.584 | 0.07664 | -0.039 | -7.615
-12.5 | -0.577 | 0.07188 | -0.04 | -8.024
-12 | -0.575 | 0.05986 | -0.046 | -9.602
-11.5 | -0.572 | 0.04713 | -0.052 | -12.134
-11 | -0.554 | 0.043 | -0.053 | -12.883
-10.5 | -0.608 | 0.01031 | -0.069 | -58.999
-10 | -0.573 | 0.0097 | -0.07 | -59.124
-9.5 | -0.533 | 0.00921 | -0.071 | -57.87
-9 | -0.49 | 0.00857 | -0.072 | -57.231
-8.5 | -0.445 | 0.00834 | -0.073 | -53.414
-8 | -0.398 | 0.00804 | -0.074 | -49.579
-7.5 | -0.35 | 0.00705 | -0.075 | -49.682
-7 | -0.3 | 0.00768 | -0.076 | -39.043
-6.5 | -0.248 | 0.00778 | -0.077 | -31.868
-6 | -0.195 | 0.0083 | -0.078 | -23.508
-5.5 | -0.141 | 0.00774 | -0.079 | -18.204
-5 | -0.086 | 0.00772 | -0.08 | -11.13
-4.5 | -0.03 | 0.00812 | -0.081 | -3.697
-4 | 0.027 | 0.00809 | -0.082 | 3.285
-3.5 | 0.084 | 0.0075 | -0.083 | 11.156
-3 | 0.141 | 0.00806 | -0.083 | 17.531
-2.5 | 0.199 | 0.00802 | -0.084 | 24.827
-2 | 0.257 | 0.00798 | -0.085 | 32.262
-1.5 | 0.316 | 0.00798 | -0.086 | 39.557
-1 | 0.374 | 0.00805 | -0.087 | 46.494
-0.5 | 0.433 | 0.00802 | -0.088 | 53.957
0 | 0.494 | 0.00784 | -0.089 | 63.053
0.5 | 0.553 | 0.00773 | -0.09 | 71.464
1 | 0.611 | 0.00792 | -0.091 | 77.133
1.5 | 0.67 | 0.00807 | -0.092 | 83.015
2 | 0.728 | 0.00704 | -0.093 | 103.398
2.5 | 0.787 | 0.00896 | -0.094 | 87.781
3 | 0.845 | 0.00935 | -0.095 | 90.408
3.5 | 0.903 | 0.00933 | -0.096 | 96.74
4 | 0.961 | 0.00957 | -0.097 | 100.357
4.5 | 1.019 | 0.00981 | -0.097 | 103.794
5 | 1.076 | 0.00823 | -0.098 | 130.672
5.5 | 1.133 | 0.00845 | -0.099 | 134.107
6 | 1.189 | 0.00858 | -0.1 | 138.581
6.5 | 1.245 | 0.01112 | -0.101 | 111.909
7 | 1.299 | 0.00963 | -0.102 | 134.966
7.5 | 1.354 | 0.00993 | -0.103 | 136.287
8 | 1.403 | 0.01032 | -0.103 | 135.986
8.5 | 1.447 | 0.01104 | -0.104 | 131.001
9 | 1.486 | 0.01223 | -0.105 | 121.532
9.5 | 1.521 | 0.01283 | -0.106 | 118.565
10 | 1.55 | 0.01338 | -0.107 | 115.835
10.5 | 1.573 | 0.01397 | -0.108 | 112.623
11 | 1.59 | 0.01472 | -0.108 | 107.996
11.5 | 1.599 | 0.01811 | -0.109 | 88.338
12 | 1.602 | 0.01921 | -0.11 | 83.382
12.5 | 1.598 | 0.0203 | -0.111 | 78.715
13 | 1.552 | 0.02186 | -0.109 | 70.983
13.5 | 1.528 | 0.02349 | -0.109 | 65.024
14 | 1.495 | 0.02525 | -0.109 | 59.234
14.5 | 1.458 | 0.02733 | -0.11 | 53.341
15 | 1.413 | 0.03033 | -0.109 | 46.576
15.5 | 1.359 | 0.03433 | -0.109 | 39.579
16 | 1.304 | 0.03868 | -0.108 | 33.726
16.5 | 1.251 | 0.04317 | -0.108 | 28.99
17 | 1.195 | 0.04826 | -0.107 | 24.772

## 100. Re 8M Mach 0.10 (2)
BIGFOIL.COM POLAR EXPORT
goe389
GOE 389 |  |  |  | Cl Max: | 1.9239 | at alpha= | 17.5 | deg
XFOIL ncrit=9 |  |  |  | L/D Max: | 141.57 | at alpha= | 4.5 | deg
Re: | 8000000 |  |  | Cd Min: | 0.08114 | at alpha= | 20 | deg
Mach: | 0.1 |  |  | Cl=0 at alpha= | -3.9405 | deg
|  |  |  | @ Cl=0.1, Cd= | 0.0061422
|  |  |  | @ Cl=0.4, Cd= | 0.0060409
|  |  |  | @ Cl=0.6, Cd= | 0.005969
alpha (deg) | Cl | Cd | Cm | Cl/Cd
-17 | -1.3599 | 0.02893 | -0.0968 | -47.0066
-16.5 | -1.3451 | 0.02508 | -0.0952 | -53.6324
-16 | -1.3209 | 0.02245 | -0.0924 | -58.8374
-15.5 | -1.2902 | 0.02046 | -0.0894 | -63.0596
-15 | -1.2381 | 0.0186 | -0.0903 | -66.5645
-14.5 | -1.1841 | 0.01694 | -0.0911 | -69.8996
-14 | -1.1299 | 0.01508 | -0.092 | -74.9271
-13.5 | -1.073 | 0.01352 | -0.0931 | -79.3639
-13 | -1.0161 | 0.0124 | -0.0936 | -81.9435
-12.5 | -0.9593 | 0.01154 | -0.0939 | -83.1282
-12 | -0.9082 | 0.0108 | -0.0928 | -84.0926
-11.5 | -0.8569 | 0.01001 | -0.0918 | -85.6044
-11 | -0.8024 | 0.0094 | -0.0913 | -85.3617
-10.5 | -0.7472 | 0.00883 | -0.091 | -84.6206
-10 | -0.692 | 0.00828 | -0.0906 | -83.5749
-9.5 | -0.6372 | 0.00798 | -0.0901 | -79.8496
-9 | -0.5817 | 0.00775 | -0.0898 | -75.0581
-8.5 | -0.5245 | 0.00752 | -0.0897 | -69.7473
-8 | -0.4673 | 0.00723 | -0.0896 | -64.6335
-7.5 | -0.4099 | 0.00696 | -0.0896 | -58.8937
-7 | -0.352 | 0.00677 | -0.0897 | -51.9941
-6.5 | -0.294 | 0.00662 | -0.0898 | -44.4109
-6 | -0.2359 | 0.00648 | -0.0899 | -36.4043
-5.5 | -0.1777 | 0.00639 | -0.0901 | -27.8091
-5 | -0.1202 | 0.00608 | -0.0901 | -19.7697
-4.5 | -0.0627 | 0.00592 | -0.0902 | -10.5912
-4 | -0.0066 | 0.00598 | -0.09 | -1.1037
-3.5 | 0.0489 | 0.00616 | -0.0898 | 7.9383
-3 | 0.1062 | 0.00614 | -0.0899 | 17.2964
-2.5 | 0.1638 | 0.00612 | -0.09 | 26.7647
-2 | 0.2215 | 0.0061 | -0.0902 | 36.3115
-1.5 | 0.2792 | 0.00608 | -0.0904 | 45.9211
-1 | 0.337 | 0.00605 | -0.0906 | 55.7025
-0.5 | 0.3947 | 0.00604 | -0.0908 | 65.3477
0 | 0.4522 | 0.00605 | -0.091 | 74.7438
0.5 | 0.5097 | 0.00597 | -0.0912 | 85.3769
1 | 0.567 | 0.00601 | -0.0914 | 94.3428
1.5 | 0.6234 | 0.00594 | -0.0916 | 104.9495
2 | 0.68 | 0.00596 | -0.0917 | 114.094
2.5 | 0.7356 | 0.00607 | -0.0918 | 121.1862
3 | 0.7888 | 0.00622 | -0.0915 | 126.8167
3.5 | 0.8388 | 0.00691 | -0.0907 | 121.3893
4 | 0.8889 | 0.00645 | -0.0895 | 137.814
4.5 | 0.9471 | 0.00669 | -0.0901 | 141.5695
5 | 0.9989 | 0.00736 | -0.0894 | 135.7201
5.5 | 1.0503 | 0.00806 | -0.0886 | 130.3102
6 | 1.1044 | 0.00843 | -0.0884 | 131.0083
6.5 | 1.1584 | 0.00877 | -0.0881 | 132.0867
7 | 1.2118 | 0.00916 | -0.0878 | 132.2926
7.5 | 1.2646 | 0.00959 | -0.0874 | 131.8665
8 | 1.3171 | 0.01 | -0.0869 | 131.71
8.5 | 1.3688 | 0.01045 | -0.0864 | 130.9856
9 | 1.4193 | 0.01098 | -0.0856 | 129.2623
9.5 | 1.4692 | 0.01152 | -0.0848 | 127.5347
10 | 1.5185 | 0.01205 | -0.0839 | 126.0166
10.5 | 1.5666 | 0.01264 | -0.0828 | 123.9399
11 | 1.6131 | 0.01328 | -0.0815 | 121.4684
11.5 | 1.6575 | 0.01401 | -0.0798 | 118.3084
12 | 1.6977 | 0.01496 | -0.0775 | 113.4826
12.5 | 1.7383 | 0.01574 | -0.0753 | 110.4384
13 | 1.7732 | 0.01657 | -0.0721 | 107.0127
13.5 | 1.8014 | 0.01755 | -0.0679 | 102.6439
14 | 1.8278 | 0.01875 | -0.0638 | 97.4827
14.5 | 1.8516 | 0.02022 | -0.0599 | 91.5727
15 | 1.8728 | 0.02203 | -0.0562 | 85.0113
15.5 | 1.891 | 0.02425 | -0.0528 | 77.9794
16 | 1.9055 | 0.02696 | -0.0497 | 70.6788
16.5 | 1.9168 | 0.03024 | -0.0471 | 63.3862
17 | 1.9233 | 0.03427 | -0.045 | 56.122
17.5 | 1.9239 | 0.03915 | -0.0434 | 49.1418
18 | 1.9182 | 0.04504 | -0.0424 | 42.5888
18.5 | 1.9065 | 0.05196 | -0.0421 | 36.6917
19 | 1.8878 | 0.06028 | -0.0427 | 31.3172
19.5 | 1.8613 | 0.07018 | -0.0445 | 26.5218
20 | 1.8289 | 0.08114 | -0.0471 | 22.5401

## 101. Re 8M Mach 0.25 (1)
BIGFOIL.COM POLAR EXPORT
goe389
GOE 389 |  |  |  | Cl Max: | 1.579 | at alpha= | 11 | deg
JavaFoil+Calcfoil stall+Eppler ext transition |  |  |  | L/D Max: | 141.17 | at alpha= | 6 | deg
Re: | 8000000 |  |  | Cd Min: | 0.00709 | at alpha= | -7.5 | deg
Mach: | 0.25 |  |  | Cl=0 at alpha= | -4.2328 | deg
|  |  |  | @ Cl=0.1, Cd= | 0.0076324
|  |  |  | @ Cl=0.4, Cd= | 0.007512
|  |  |  | @ Cl=0.6, Cd= | 0.0078933
alpha (deg) | Cl | Cd | Cm | Cl/Cd
-14.5 | -0.433 | 0.11077 | -0.031 | -3.909
-14 | -0.462 | 0.10194 | -0.031 | -4.527
-13.5 | -0.485 | 0.09452 | -0.033 | -5.133
-13 | -0.503 | 0.08631 | -0.035 | -5.825
-12.5 | -0.514 | 0.07902 | -0.036 | -6.502
-12 | -0.519 | 0.07267 | -0.038 | -7.145
-11.5 | -0.518 | 0.06705 | -0.041 | -7.729
-11 | -0.51 | 0.06218 | -0.042 | -8.208
-10.5 | -0.501 | 0.05201 | -0.049 | -9.636
-10 | -0.508 | 0.02665 | -0.062 | -19.068
-9.5 | -0.526 | 0.01003 | -0.073 | -52.469
-9 | -0.489 | 0.00897 | -0.074 | -54.546
-8.5 | -0.447 | 0.00862 | -0.075 | -51.851
-8 | -0.402 | 0.00729 | -0.076 | -55.141
-7.5 | -0.354 | 0.00709 | -0.077 | -49.984
-7 | -0.304 | 0.00779 | -0.078 | -39.073
-6.5 | -0.252 | 0.00749 | -0.079 | -33.705
-6 | -0.199 | 0.00789 | -0.08 | -25.209
-5.5 | -0.144 | 0.00786 | -0.081 | -18.331
-5 | -0.088 | 0.00769 | -0.082 | -11.421
-4.5 | -0.031 | 0.00772 | -0.083 | -3.981
-4 | 0.027 | 0.00821 | -0.084 | 3.316
-3.5 | 0.086 | 0.00749 | -0.085 | 11.453
-3 | 0.145 | 0.00809 | -0.086 | 17.93
-2.5 | 0.205 | 0.00805 | -0.087 | 25.411
-2 | 0.264 | 0.00808 | -0.088 | 32.701
-1.5 | 0.324 | 0.00804 | -0.089 | 40.346
-1 | 0.384 | 0.00732 | -0.09 | 52.522
-0.5 | 0.444 | 0.00804 | -0.091 | 55.262
0 | 0.508 | 0.00793 | -0.092 | 64.002
0.5 | 0.568 | 0.00784 | -0.093 | 72.446
1 | 0.628 | 0.00794 | -0.093 | 79.135
1.5 | 0.688 | 0.00813 | -0.094 | 84.647
2 | 0.748 | 0.00804 | -0.095 | 93.084
2.5 | 0.808 | 0.00908 | -0.096 | 89.036
3 | 0.868 | 0.0095 | -0.097 | 91.374
3.5 | 0.927 | 0.0081 | -0.098 | 114.55
4 | 0.987 | 0.00977 | -0.099 | 100.991
4.5 | 1.046 | 0.01002 | -0.1 | 104.377
5 | 1.105 | 0.00837 | -0.101 | 131.955
5.5 | 1.163 | 0.00859 | -0.102 | 135.467
6 | 1.22 | 0.00864 | -0.103 | 141.17
6.5 | 1.277 | 0.00945 | -0.104 | 135.168
7 | 1.333 | 0.00977 | -0.105 | 136.412
7.5 | 1.388 | 0.01018 | -0.106 | 136.32
8 | 1.437 | 0.0106 | -0.106 | 135.555
8.5 | 1.478 | 0.0115 | -0.107 | 128.53
9 | 1.514 | 0.01276 | -0.108 | 118.712
9.5 | 1.544 | 0.01334 | -0.109 | 115.695
10 | 1.565 | 0.01413 | -0.11 | 110.703
10.5 | 1.577 | 0.0149 | -0.111 | 105.829
11 | 1.579 | 0.01578 | -0.111 | 100.038
11.5 | 1.57 | 0.01998 | -0.112 | 78.547
12 | 1.515 | 0.02182 | -0.11 | 69.408
12.5 | 1.475 | 0.02365 | -0.111 | 62.366
13 | 1.424 | 0.02549 | -0.111 | 55.872
13.5 | 1.36 | 0.02814 | -0.111 | 48.35
14 | 1.279 | 0.03195 | -0.11 | 40.037
14.5 | 1.185 | 0.03838 | -0.108 | 30.867
15 | 1.093 | 0.04364 | -0.108 | 25.039
15.5 | 0.983 | 0.05378 | -0.105 | 18.281
16 | 0.861 | 0.07309 | -0.1 | 11.782

## 102. Re 8M Mach 0.25 (2)
BIGFOIL.COM POLAR EXPORT
goe389
GOE 389 |  |  |  | Cl Max: | 1.8379 | at alpha= | 15 | deg
XFOIL ncrit=9 |  |  |  | L/D Max: | 142.73 | at alpha= | 4.5 | deg
Re: | 8000000 |  |  | Cd Min: | 0.20313 | at alpha= | -17.5 | deg
Mach: | 0.25 |  |  | Cl=0 at alpha= | -3.9181 | deg
|  |  |  | @ Cl=0.1, Cd= | 0.0062154
|  |  |  | @ Cl=0.4, Cd= | 0.0060811
|  |  |  | @ Cl=0.6, Cd= | 0.0060471
alpha (deg) | Cl | Cd | Cm | Cl/Cd
-17.5 | -0.5711 | 0.20313 | 0.0155 | -2.8115
-17 | -0.5734 | 0.18831 | 0.0096 | -3.045
-16.5 | -0.5575 | 0.18186 | 0.0062 | -3.0655
-16 | -0.5673 | 0.16712 | -0.0001 | -3.3946
-15.5 | -0.559 | 0.15904 | -0.004 | -3.5148
-15 | -0.5695 | 0.14625 | -0.0099 | -3.894
-14.5 | -0.5625 | 0.13848 | -0.0136 | -4.062
-14 | -0.5554 | 0.13083 | -0.0172 | -4.2452
-13.5 | -0.5509 | 0.12277 | -0.021 | -4.4873
-12.5 | -0.9977 | 0.01962 | -0.1067 | -50.8512
-12 | -0.9574 | 0.01532 | -0.1057 | -62.4935
-11.5 | -0.9079 | 0.01321 | -0.1035 | -68.7282
-11 | -0.8512 | 0.01179 | -0.102 | -72.1968
-10.5 | -0.793 | 0.01062 | -0.1006 | -74.6704
-10 | -0.7347 | 0.00957 | -0.0992 | -76.7712
-9.5 | -0.6762 | 0.00898 | -0.0978 | -75.3007
-9 | -0.6167 | 0.00842 | -0.0968 | -73.2423
-8.5 | -0.5558 | 0.00795 | -0.096 | -69.9119
-8 | -0.4942 | 0.00764 | -0.0954 | -64.6859
-7.5 | -0.433 | 0.00733 | -0.0948 | -59.0723
-7 | -0.3716 | 0.00703 | -0.0944 | -52.8592
-6.5 | -0.3102 | 0.00683 | -0.0941 | -45.4173
-6 | -0.2489 | 0.00665 | -0.0939 | -37.4286
-5.5 | -0.1878 | 0.00652 | -0.0938 | -28.8037
-5 | -0.1269 | 0.00642 | -0.0937 | -19.7664
-4.5 | -0.0675 | 0.00606 | -0.0934 | -11.1386
-4 | -0.0095 | 0.00613 | -0.093 | -1.5498
-3.5 | 0.0485 | 0.00625 | -0.0927 | 7.76
-3 | 0.1081 | 0.00621 | -0.0927 | 17.4074
-2.5 | 0.168 | 0.00616 | -0.0927 | 27.2727
-2 | 0.2278 | 0.00613 | -0.0928 | 37.1615
-1.5 | 0.2876 | 0.00612 | -0.093 | 46.9935
-1 | 0.3473 | 0.00609 | -0.0931 | 57.0279
-0.5 | 0.4068 | 0.00608 | -0.0932 | 66.9079
0 | 0.4663 | 0.00609 | -0.0934 | 76.5681
0.5 | 0.5257 | 0.00602 | -0.0936 | 87.3256
1 | 0.585 | 0.00606 | -0.0938 | 96.5347
1.5 | 0.6433 | 0.00601 | -0.0939 | 107.0383
2 | 0.7018 | 0.00602 | -0.094 | 116.5781
2.5 | 0.7588 | 0.00621 | -0.0939 | 122.19
3 | 0.8131 | 0.00642 | -0.0934 | 126.6511
3.5 | 0.8656 | 0.00704 | -0.0926 | 122.9545
4 | 0.9188 | 0.00659 | -0.0915 | 139.4234
4.5 | 0.9777 | 0.00685 | -0.0917 | 142.7299
5 | 1.0309 | 0.00759 | -0.0907 | 135.8235
5.5 | 1.0846 | 0.00827 | -0.0898 | 131.1487
6 | 1.1408 | 0.00866 | -0.0893 | 131.7321
6.5 | 1.197 | 0.00904 | -0.0887 | 132.4115
7 | 1.2523 | 0.0095 | -0.088 | 131.8211
7.5 | 1.3075 | 0.00994 | -0.0873 | 131.5392
8 | 1.362 | 0.01042 | -0.0863 | 130.7102
8.5 | 1.4153 | 0.01097 | -0.0852 | 129.0155
9 | 1.4673 | 0.0116 | -0.0838 | 126.4914
9.5 | 1.5192 | 0.01219 | -0.0823 | 124.6267
10 | 1.5694 | 0.01287 | -0.0805 | 121.9425
10.5 | 1.6175 | 0.01362 | -0.0784 | 118.7592
11 | 1.6612 | 0.01459 | -0.0755 | 113.8588
11.5 | 1.7013 | 0.01563 | -0.072 | 108.8484
12 | 1.7328 | 0.01669 | -0.0671 | 103.8226
12.5 | 1.7603 | 0.01803 | -0.0619 | 97.6317
13 | 1.7844 | 0.01973 | -0.0569 | 90.441
13.5 | 1.8049 | 0.02192 | -0.0523 | 82.3403
14 | 1.8214 | 0.02467 | -0.0481 | 73.8306
14.5 | 1.8317 | 0.02825 | -0.0444 | 64.8389
15 | 1.8379 | 0.03265 | -0.0416 | 56.291
15.5 | 1.8367 | 0.03821 | -0.0397 | 48.0686
16 | 1.8266 | 0.04495 | -0.0385 | 40.6363
16.5 | 1.8108 | 0.05287 | -0.0383 | 34.25
17 | 1.7855 | 0.06261 | -0.0396 | 28.5178
17.5 | 1.7556 | 0.07343 | -0.042 | 23.9085
18 | 1.7179 | 0.08543 | -0.0451 | 20.1089
18.5 | 1.6787 | 0.0979 | -0.0489 | 17.1471
19 | 1.6392 | 0.11077 | -0.0533 | 14.7982
19.5 | 1.5996 | 0.12405 | -0.0586 | 12.8948
20 | 1.5616 | 0.13773 | -0.065 | 11.3381

## 103. Re 8M Mach 0.50 (1)
BIGFOIL.COM POLAR EXPORT
goe389
GOE 389 |  |  |  | Cl Max: | 1.568 | at alpha= | 8.5 | deg
JavaFoil+Calcfoil stall+Eppler ext transition |  |  |  | L/D Max: | 137.825 | at alpha= | 6 | deg
Re: | 8000000 |  |  | Cd Min: | 0.00739 | at alpha= | -1 | deg
Mach: | 0.5 |  |  | Cl=0 at alpha= | -4.2344 | deg
|  |  |  | @ Cl=0.1, Cd= | 0.0083377
|  |  |  | @ Cl=0.4, Cd= | 0.0074203
|  |  |  | @ Cl=0.6, Cd= | 0.008409
alpha (deg) | Cl | Cd | Cm | Cl/Cd
-20 | -0.813 | 0.15279 | -0.036 | -5.323
-19.5 | -0.789 | 0.14167 | -0.037 | -5.569
-19 | -0.764 | 0.13612 | -0.037 | -5.615
-18.5 | -0.74 | 0.14832 | -0.038 | -4.988
-18 | -0.716 | 0.1365 | -0.039 | -5.242
-17.5 | -0.691 | 0.12911 | -0.039 | -5.351
-17 | -0.666 | 0.12295 | -0.04 | -5.415
-16.5 | -0.64 | 0.11758 | -0.04 | -5.447
-16 | -0.615 | 0.11243 | -0.04 | -5.47
-15.5 | -0.588 | 0.11503 | -0.04 | -5.115
-15 | -0.562 | 0.11062 | -0.039 | -5.084
-14.5 | -0.537 | 0.10135 | -0.04 | -5.299
-14 | -0.512 | 0.09734 | -0.04 | -5.255
-13.5 | -0.486 | 0.09369 | -0.04 | -5.187
-13 | -0.46 | 0.0903 | -0.041 | -5.098
-12.5 | -0.435 | 0.09142 | -0.041 | -4.753
-12 | -0.409 | 0.08768 | -0.042 | -4.664
-11.5 | -0.383 | 0.08307 | -0.041 | -4.607
-11 | -0.357 | 0.07499 | -0.043 | -4.763
-10.5 | -0.331 | 0.06892 | -0.044 | -4.809
-10 | -0.306 | 0.06317 | -0.045 | -4.838
-9.5 | -0.28 | 0.05855 | -0.046 | -4.78
-9 | -0.254 | 0.0543 | -0.048 | -4.677
-8.5 | -0.233 | 0.04218 | -0.059 | -5.533
-8 | -0.243 | 0.00975 | -0.084 | -24.902
-7.5 | -0.212 | 0.00904 | -0.086 | -23.483
-7 | -0.224 | 0.0459 | -0.042 | -4.881
-6.5 | -0.204 | 0.04119 | -0.048 | -4.958
-6 | -0.206 | 0.00853 | -0.089 | -24.126
-5.5 | -0.153 | 0.0082 | -0.09 | -18.635
-5 | -0.095 | 0.00801 | -0.091 | -11.845
-4.5 | -0.034 | 0.00784 | -0.093 | -4.28
-4 | 0.03 | 0.00843 | -0.094 | 3.551
-3.5 | 0.095 | 0.00834 | -0.095 | 11.38
-3 | 0.161 | 0.00831 | -0.096 | 19.356
-2.5 | 0.228 | 0.00827 | -0.097 | 27.509
-2 | 0.295 | 0.00823 | -0.098 | 35.795
-1.5 | 0.362 | 0.00746 | -0.099 | 48.518
-1 | 0.429 | 0.00739 | -0.1 | 58.052
-0.5 | 0.496 | 0.00827 | -0.101 | 60.01
0 | 0.567 | 0.00834 | -0.102 | 68.036
0.5 | 0.634 | 0.00848 | -0.103 | 74.799
1 | 0.701 | 0.00837 | -0.104 | 83.833
1.5 | 0.768 | 0.00833 | -0.106 | 92.239
2 | 0.835 | 0.01012 | -0.107 | 82.536
2.5 | 0.902 | 0.00988 | -0.108 | 91.307
3 | 0.968 | 0.01036 | -0.109 | 93.489
3.5 | 1.034 | 0.0105 | -0.11 | 98.526
4 | 1.1 | 0.01082 | -0.111 | 101.658
4.5 | 1.165 | 0.00912 | -0.112 | 127.733
5 | 1.23 | 0.00913 | -0.113 | 134.729
5.5 | 1.293 | 0.00951 | -0.114 | 136.011
6 | 1.354 | 0.00982 | -0.115 | 137.825
6.5 | 1.413 | 0.01088 | -0.116 | 129.83
7 | 1.47 | 0.01154 | -0.117 | 127.377
7.5 | 1.524 | 0.01212 | -0.118 | 125.696
8 | 1.561 | 0.01298 | -0.119 | 120.248
8.5 | 1.568 | 0.01478 | -0.12 | 106.094
9 | 1.494 | 0.02113 | -0.118 | 70.675
9.5 | 1.293 | 0.02478 | -0.118 | 52.197
10 | 0.895 | 0.03393 | -0.114 | 26.382
10.5 | 0.918 | 0.0388 | -0.113 | 23.659
11 | 0.926 | 0.04776 | -0.11 | 19.398
11.5 | 0.925 | 0.0628 | -0.103 | 14.727
12 | 0.945 | 0.0669 | -0.102 | 14.132
12.5 | 0.919 | 0.09009 | -0.08 | 10.206
13 | 0.996 | 0.07503 | -0.102 | 13.277
13.5 | 1.033 | 0.07589 | -0.105 | 13.61

## 104. Re 8M Mach 0.50 (2)
BIGFOIL.COM POLAR EXPORT
goe389
GOE 389 |  |  |  | Cl Max: | 1.5905 | at alpha= | 9 | deg
XFOIL ncrit=9 |  |  |  | L/D Max: | 145.989 | at alpha= | 4 | deg
Re: | 8000000 |  |  | Cd Min: | 0.26519 | at alpha= | -20 | deg
Mach: | 0.5 |  |  | Cl=0 at alpha= | -3.8225 | deg
|  |  |  | @ Cl=0.1, Cd= | 0.0066629
|  |  |  | @ Cl=0.4, Cd= | 0.0062757
|  |  |  | @ Cl=0.6, Cd= | 0.0062903
alpha (deg) | Cl | Cd | Cm | Cl/Cd
-20 | -0.6928 | 0.26519 | 0.0419 | -2.6125
-19.5 | -0.4009 | 0.19844 | -0.0037 | -2.0203
-19 | -0.3887 | 0.19273 | -0.0066 | -2.0168
-18.5 | -0.3782 | 0.1866 | -0.0095 | -2.0268
-18 | -0.3662 | 0.18112 | -0.0123 | -2.0219
-17.5 | -0.5841 | 0.22194 | 0.0175 | -2.6318
-17 | -0.5628 | 0.21418 | 0.013 | -2.6277
-16.5 | -0.5412 | 0.20648 | 0.0087 | -2.6211
-16 | -0.5204 | 0.19856 | 0.0045 | -2.6209
-15.5 | -0.5019 | 0.1898 | 0.0003 | -2.6444
-15 | -0.4844 | 0.18126 | -0.0038 | -2.6724
-14.5 | -0.4696 | 0.17209 | -0.008 | -2.7288
-14 | -0.4516 | 0.16446 | -0.0116 | -2.746
-13.5 | -0.4356 | 0.1566 | -0.0152 | -2.7816
-13 | -0.4238 | 0.14779 | -0.0189 | -2.8676
-12.5 | -0.4124 | 0.13942 | -0.0225 | -2.958
-12 | -0.4007 | 0.13025 | -0.0274 | -3.0764
-11.5 | -0.3899 | 0.12263 | -0.0306 | -3.1795
-11 | -0.383 | 0.1143 | -0.0342 | -3.3508
-10.5 | -0.3818 | 0.10529 | -0.0385 | -3.6262
-10 | -0.3703 | 0.09816 | -0.0421 | -3.7724
-9.5 | -0.3639 | 0.09018 | -0.0463 | -4.0353
-9 | -0.371 | 0.08017 | -0.0526 | -4.6277
-8.5 | -0.3667 | 0.07215 | -0.0579 | -5.0825
-8 | -0.3597 | 0.06455 | -0.0637 | -5.5724
-7.5 | -0.3563 | 0.05403 | -0.0778 | -6.5945
-7 | -0.3432 | 0.03768 | -0.1011 | -9.1083
-6.5 | -0.3317 | 0.02131 | -0.1135 | -15.5655
-6 | -0.304 | 0.01083 | -0.1148 | -28.0702
-5.5 | -0.2345 | 0.00893 | -0.1127 | -26.2598
-5 | -0.1625 | 0.0079 | -0.1107 | -20.5696
-4.5 | -0.0935 | 0.0075 | -0.1087 | -12.4667
-4 | -0.0246 | 0.00712 | -0.1071 | -3.4551
-3.5 | 0.0447 | 0.00682 | -0.106 | 6.5543
-3 | 0.1151 | 0.00662 | -0.1052 | 17.3867
-2.5 | 0.1851 | 0.00646 | -0.1047 | 28.6533
-2 | 0.2547 | 0.00634 | -0.1043 | 40.1735
-1.5 | 0.3239 | 0.00629 | -0.1041 | 51.4944
-1 | 0.3927 | 0.00628 | -0.104 | 62.5318
-0.5 | 0.4613 | 0.00624 | -0.1039 | 73.9263
0 | 0.5297 | 0.00625 | -0.1039 | 84.752
0.5 | 0.5977 | 0.00629 | -0.1039 | 95.0238
1 | 0.6654 | 0.0063 | -0.1038 | 105.619
1.5 | 0.7318 | 0.00637 | -0.1035 | 114.8823
2 | 0.7979 | 0.00646 | -0.1032 | 123.5139
3 | 0.9182 | 0.00761 | -0.1004 | 120.657
3.5 | 0.9847 | 0.00764 | -0.0999 | 128.8874
4 | 1.0482 | 0.00718 | -0.0985 | 145.9889
4.5 | 1.1097 | 0.00794 | -0.0967 | 139.7607
5 | 1.1702 | 0.0088 | -0.0944 | 132.9773
5.5 | 1.2356 | 0.00931 | -0.0926 | 132.7175
6 | 1.3012 | 0.00982 | -0.0906 | 132.5051
6.5 | 1.365 | 0.01046 | -0.0881 | 130.4971
7 | 1.4282 | 0.01114 | -0.0851 | 128.2047
7.5 | 1.4887 | 0.01195 | -0.0814 | 124.5774
8 | 1.5406 | 0.01313 | -0.0761 | 117.3343
8.5 | 1.5754 | 0.01467 | -0.0682 | 107.3892
9 | 1.5905 | 0.01737 | -0.0589 | 91.5659
9.5 | 1.5856 | 0.02201 | -0.0507 | 72.04
10 | 1.572 | 0.0286 | -0.0456 | 54.965
10.5 | 1.5507 | 0.03691 | -0.043 | 42.013
11 | 1.5226 | 0.04635 | -0.0421 | 32.8501
11.5 | 1.4909 | 0.05692 | -0.0428 | 26.1929
12 | 1.4566 | 0.0681 | -0.0446 | 21.3891
12.5 | 1.4204 | 0.07979 | -0.0472 | 17.8017
13 | 1.3843 | 0.0919 | -0.0506 | 15.0631
13.5 | 1.3497 | 0.10444 | -0.0549 | 12.9232
14 | 1.3177 | 0.11739 | -0.06 | 11.225

## 105. Re 10M Mach 0.00 (1)
BIGFOIL.COM POLAR EXPORT
goe389
GOE 389 |  |  |  | Cl Max: | 1.607 | at alpha= | 12 | deg
JavaFoil+Calcfoil stall+Eppler ext transition |  |  |  | L/D Max: | 141.516 | at alpha= | 6 | deg
Re: | 10000000 |  |  | Cd Min: | 0.00686 | at alpha= | -7.5 | deg
Mach: | 0 |  |  | Cl=0 at alpha= | -4.2321 | deg
|  |  |  | @ Cl=0.1, Cd= | 0.0078483
|  |  |  | @ Cl=0.4, Cd= | 0.007829
|  |  |  | @ Cl=0.6, Cd= | 0.0078665
alpha (deg) | Cl | Cd | Cm | Cl/Cd
-16.5 | -0.57 | 0.12147 | -0.031 | -4.693
-16 | -0.581 | 0.11303 | -0.032 | -5.138
-15.5 | -0.589 | 0.10693 | -0.033 | -5.506
-15 | -0.595 | 0.09918 | -0.034 | -6.001
-14.5 | -0.599 | 0.0933 | -0.035 | -6.424
-14 | -0.601 | 0.0859 | -0.037 | -6.996
-13.5 | -0.599 | 0.07968 | -0.038 | -7.521
-13 | -0.601 | 0.06839 | -0.043 | -8.787
-12.5 | -0.593 | 0.06267 | -0.045 | -9.469
-12 | -0.601 | 0.04395 | -0.053 | -13.664
-11.5 | -0.623 | 0.02086 | -0.061 | -29.851
-11 | -0.62 | 0.0137 | -0.065 | -45.217
-10.5 | -0.613 | 0.00967 | -0.069 | -63.336
-10 | -0.574 | 0.00891 | -0.07 | -64.429
-9.5 | -0.533 | 0.00853 | -0.071 | -62.521
-9 | -0.49 | 0.00818 | -0.072 | -59.873
-8.5 | -0.445 | 0.00805 | -0.073 | -55.239
-8 | -0.398 | 0.00773 | -0.074 | -51.435
-7.5 | -0.349 | 0.00686 | -0.075 | -50.866
-7 | -0.299 | 0.00756 | -0.076 | -39.538
-6.5 | -0.247 | 0.00787 | -0.076 | -31.42
-6 | -0.194 | 0.00774 | -0.077 | -25.113
-5.5 | -0.14 | 0.00759 | -0.078 | -18.493
-5 | -0.086 | 0.00803 | -0.079 | -10.652
-4.5 | -0.03 | 0.00798 | -0.08 | -3.742
-4 | 0.026 | 0.00738 | -0.081 | 3.581
-3.5 | 0.083 | 0.00786 | -0.082 | 10.605
-3 | 0.141 | 0.00782 | -0.083 | 17.981
-2.5 | 0.198 | 0.00777 | -0.084 | 25.516
-2 | 0.256 | 0.00777 | -0.085 | 32.968
-1.5 | 0.314 | 0.00719 | -0.086 | 43.685
-1 | 0.372 | 0.00781 | -0.087 | 47.719
-0.5 | 0.431 | 0.00785 | -0.088 | 54.868
0 | 0.492 | 0.00785 | -0.089 | 62.612
0.5 | 0.55 | 0.00797 | -0.09 | 69.02
1 | 0.608 | 0.00785 | -0.091 | 77.527
1.5 | 0.666 | 0.00707 | -0.091 | 94.316
2 | 0.725 | 0.00901 | -0.092 | 80.438
2.5 | 0.783 | 0.00888 | -0.093 | 88.14
3 | 0.841 | 0.00894 | -0.094 | 94.033
3.5 | 0.898 | 0.00784 | -0.095 | 114.618
4 | 0.956 | 0.00948 | -0.096 | 100.905
4.5 | 1.014 | 0.00812 | -0.097 | 124.742
5 | 1.071 | 0.00842 | -0.098 | 127.118
5.5 | 1.128 | 0.0085 | -0.099 | 132.638
6 | 1.183 | 0.00836 | -0.1 | 141.516
6.5 | 1.239 | 0.00903 | -0.1 | 137.245
7 | 1.293 | 0.00929 | -0.101 | 139.226
7.5 | 1.347 | 0.00966 | -0.102 | 139.411
8 | 1.397 | 0.00994 | -0.103 | 140.488
8.5 | 1.441 | 0.01066 | -0.104 | 135.124
9 | 1.481 | 0.01177 | -0.105 | 125.783
9.5 | 1.516 | 0.01231 | -0.105 | 123.197
10 | 1.546 | 0.01284 | -0.106 | 120.45
10.5 | 1.571 | 0.01338 | -0.107 | 117.415
11 | 1.59 | 0.01407 | -0.108 | 112.978
11.5 | 1.602 | 0.01717 | -0.109 | 93.284
12 | 1.607 | 0.01541 | -0.11 | 104.274
12.5 | 1.606 | 0.01617 | -0.11 | 99.374
13 | 1.599 | 0.01689 | -0.111 | 94.655
13.5 | 1.551 | 0.02182 | -0.109 | 71.087
14 | 1.525 | 0.0234 | -0.11 | 65.169
14.5 | 1.493 | 0.02517 | -0.11 | 59.312
15 | 1.456 | 0.02729 | -0.11 | 53.366
15.5 | 1.411 | 0.03027 | -0.109 | 46.624
16 | 1.361 | 0.03426 | -0.109 | 39.718
16.5 | 1.309 | 0.03865 | -0.108 | 33.877
17 | 1.26 | 0.04286 | -0.108 | 29.407

## 106. Re 10M Mach 0.00 (2)
BIGFOIL.COM POLAR EXPORT
goe389
GOE 389 |  |  |  | Cl Max: | 1.9631 | at alpha= | 18 | deg
XFOIL ncrit=9 |  |  |  | L/D Max: | 144.869 | at alpha= | 4.5 | deg
Re: | 10000000 |  |  | Cd Min: | 0.06568 | at alpha= | 20 | deg
Mach: | 0 |  |  | Cl=0 at alpha= | -3.9292 | deg
|  |  |  | @ Cl=0.1, Cd= | 0.0059641
|  |  |  | @ Cl=0.4, Cd= | 0.00587
|  |  |  | @ Cl=0.6, Cd= | 0.0058873
alpha (deg) | Cl | Cd | Cm | Cl/Cd
-18.5 | -1.4481 | 0.03133 | -0.0962 | -46.2209
-18 | -1.4517 | 0.02675 | -0.0947 | -54.2692
-17.5 | -1.4311 | 0.02361 | -0.0932 | -60.6141
-17 | -1.4039 | 0.02134 | -0.0909 | -65.7873
-16.5 | -1.3722 | 0.01959 | -0.0884 | -70.0459
-16 | -1.3301 | 0.01808 | -0.0874 | -73.5675
-15.5 | -1.2777 | 0.01675 | -0.0882 | -76.2806
-15 | -1.2236 | 0.01558 | -0.089 | -78.5366
-14.5 | -1.1688 | 0.01436 | -0.0899 | -81.3928
-14 | -1.113 | 0.0131 | -0.0909 | -84.9618
-13.5 | -1.0585 | 0.01197 | -0.0915 | -88.4294
-13 | -1.0042 | 0.01114 | -0.0916 | -90.1436
-12.5 | -0.9548 | 0.0106 | -0.0905 | -90.0755
-12 | -0.903 | 0.01003 | -0.0899 | -90.0299
-11.5 | -0.8501 | 0.00931 | -0.0895 | -91.3104
-11 | -0.7958 | 0.00878 | -0.0893 | -90.6378
-10.5 | -0.7413 | 0.00833 | -0.0891 | -88.9916
-10 | -0.6878 | 0.00795 | -0.0887 | -86.5157
-9.5 | -0.6329 | 0.0077 | -0.0885 | -82.1948
-9 | -0.5771 | 0.00735 | -0.0884 | -78.517
-8.5 | -0.5204 | 0.00711 | -0.0885 | -73.1927
-8 | -0.4635 | 0.0069 | -0.0886 | -67.1739
-7.5 | -0.4067 | 0.0066 | -0.0887 | -61.6212
-7 | -0.3494 | 0.0064 | -0.0888 | -54.5938
-6.5 | -0.2919 | 0.00626 | -0.089 | -46.6294
-6 | -0.2343 | 0.00613 | -0.0892 | -38.2219
-5.5 | -0.1766 | 0.00604 | -0.0894 | -29.2384
-5 | -0.1194 | 0.00597 | -0.0895 | -20
-4.5 | -0.0636 | 0.0059 | -0.0894 | -10.7797
-4 | -0.008 | 0.00598 | -0.0893 | -1.3378
-3.5 | 0.0485 | 0.006 | -0.0893 | 8.0833
-3 | 0.1058 | 0.00596 | -0.0894 | 17.7517
-2.5 | 0.1632 | 0.00592 | -0.0896 | 27.5676
-1.5 | 0.2782 | 0.00589 | -0.0901 | 47.2326
-1 | 0.3358 | 0.00586 | -0.0903 | 57.3038
-0.5 | 0.393 | 0.00587 | -0.0905 | 66.9506
0 | 0.4503 | 0.00587 | -0.0907 | 76.7121
0.5 | 0.5075 | 0.00581 | -0.091 | 87.3494
1 | 0.5641 | 0.0059 | -0.0911 | 95.6102
1.5 | 0.6204 | 0.00588 | -0.0913 | 105.5102
2 | 0.6763 | 0.00592 | -0.0914 | 114.2399
2.5 | 0.7314 | 0.00608 | -0.0914 | 120.2961
3.5 | 0.836 | 0.00682 | -0.0906 | 122.5806
4 | 0.8914 | 0.00683 | -0.0907 | 130.5124
4.5 | 0.9431 | 0.00651 | -0.0901 | 144.8694
5 | 0.9951 | 0.00712 | -0.0895 | 139.7612
5.5 | 1.047 | 0.00774 | -0.0889 | 135.2713
6 | 1.101 | 0.00808 | -0.0888 | 136.2624
6.5 | 1.1549 | 0.0084 | -0.0886 | 137.4881
7 | 1.208 | 0.00878 | -0.0883 | 137.5854
7.5 | 1.2609 | 0.00915 | -0.0881 | 137.8033
8 | 1.3133 | 0.00953 | -0.0878 | 137.8069
8.5 | 1.3648 | 0.00997 | -0.0873 | 136.8907
9 | 1.4154 | 0.01047 | -0.0867 | 135.1862
9.5 | 1.4659 | 0.01091 | -0.0862 | 134.363
10 | 1.5154 | 0.0114 | -0.0855 | 132.9298
10.5 | 1.5637 | 0.01195 | -0.0846 | 130.8536
11 | 1.6105 | 0.01256 | -0.0835 | 128.2245
11.5 | 1.6555 | 0.01325 | -0.0822 | 124.9434
12 | 1.6991 | 0.01396 | -0.0806 | 121.712
12.5 | 1.7419 | 0.01465 | -0.079 | 118.901
13 | 1.7825 | 0.01538 | -0.077 | 115.8973
13.5 | 1.8182 | 0.01618 | -0.0743 | 112.3733
14 | 1.8459 | 0.0171 | -0.0701 | 107.9474
14.5 | 1.8716 | 0.01822 | -0.066 | 102.7223
15 | 1.895 | 0.0196 | -0.0621 | 96.6837
15.5 | 1.9154 | 0.02131 | -0.0584 | 89.8827
16 | 1.9327 | 0.02344 | -0.0549 | 82.4531
16.5 | 1.9469 | 0.026 | -0.0516 | 74.8808
17 | 1.9572 | 0.02916 | -0.0489 | 67.1193
17.5 | 1.9627 | 0.03305 | -0.0466 | 59.3858
18 | 1.9631 | 0.03776 | -0.0448 | 51.9889
18.5 | 1.958 | 0.04338 | -0.0436 | 45.136
19 | 1.9451 | 0.05019 | -0.0431 | 38.7547
19.5 | 1.934 | 0.05731 | -0.0434 | 33.7463
20 | 1.9161 | 0.06568 | -0.0446 | 29.1733

## 107. Re 10M Mach 0.10 (1)
BIGFOIL.COM POLAR EXPORT
goe389
GOE 389 |  |  |  | Cl Max: | 1.602 | at alpha= | 12 | deg
JavaFoil+Calcfoil stall+Eppler ext transition |  |  |  | L/D Max: | 141.674 | at alpha= | 6 | deg
Re: | 10000000 |  |  | Cd Min: | 0.00691 | at alpha= | -7.5 | deg
Mach: | 0.1 |  |  | Cl=0 at alpha= | -4.2368 | deg
|  |  |  | @ Cl=0.1, Cd= | 0.0079088
|  |  |  | @ Cl=0.4, Cd= | 0.0078361
|  |  |  | @ Cl=0.6, Cd= | 0.007866
alpha (deg) | Cl | Cd | Cm | Cl/Cd
-15.5 | -0.566 | 0.10796 | -0.033 | -5.244
-15 | -0.575 | 0.10219 | -0.033 | -5.626
-14.5 | -0.582 | 0.09507 | -0.035 | -6.123
-14 | -0.586 | 0.08811 | -0.036 | -6.655
-13.5 | -0.586 | 0.0829 | -0.037 | -7.073
-13 | -0.588 | 0.0727 | -0.041 | -8.082
-12.5 | -0.585 | 0.06452 | -0.045 | -9.065
-12 | -0.588 | 0.04985 | -0.051 | -11.787
-11.5 | -0.593 | 0.03313 | -0.057 | -17.912
-11 | -0.587 | 0.02378 | -0.061 | -24.699
-10.5 | -0.611 | 0.00977 | -0.069 | -62.585
-10 | -0.573 | 0.009 | -0.07 | -63.746
-9.5 | -0.533 | 0.00864 | -0.071 | -61.695
-9 | -0.49 | 0.00822 | -0.072 | -59.624
-8.5 | -0.445 | 0.00799 | -0.073 | -55.726
-8 | -0.399 | 0.00778 | -0.074 | -51.258
-7.5 | -0.35 | 0.00691 | -0.075 | -50.693
-7 | -0.3 | 0.00762 | -0.076 | -39.352
-6.5 | -0.248 | 0.00789 | -0.077 | -31.449
-6 | -0.195 | 0.00767 | -0.078 | -25.434
-5.5 | -0.141 | 0.00764 | -0.079 | -18.452
-5 | -0.086 | 0.0075 | -0.08 | -11.456
-4.5 | -0.03 | 0.00794 | -0.081 | -3.778
-4 | 0.027 | 0.00739 | -0.082 | 3.591
-3.5 | 0.084 | 0.00792 | -0.083 | 10.571
-3 | 0.141 | 0.00788 | -0.083 | 17.927
-2.5 | 0.199 | 0.00783 | -0.084 | 25.446
-2 | 0.257 | 0.00779 | -0.085 | 33.066
-1.5 | 0.316 | 0.00717 | -0.086 | 44.076
-1 | 0.374 | 0.00777 | -0.087 | 48.172
-0.5 | 0.433 | 0.00792 | -0.088 | 54.626
0 | 0.494 | 0.00783 | -0.089 | 63.116
0.5 | 0.553 | 0.00802 | -0.09 | 68.915
1 | 0.611 | 0.00783 | -0.091 | 78.075
1.5 | 0.67 | 0.00711 | -0.092 | 94.196
2 | 0.728 | 0.00907 | -0.093 | 80.316
2.5 | 0.787 | 0.0089 | -0.094 | 88.438
3 | 0.845 | 0.00896 | -0.095 | 94.249
3.5 | 0.903 | 0.00781 | -0.096 | 115.613
4 | 0.961 | 0.00945 | -0.097 | 101.642
4.5 | 1.019 | 0.00817 | -0.097 | 124.67
5 | 1.076 | 0.00844 | -0.098 | 127.536
5.5 | 1.133 | 0.00852 | -0.099 | 132.977
6 | 1.189 | 0.00839 | -0.1 | 141.674
6.5 | 1.245 | 0.00907 | -0.101 | 137.292
7 | 1.299 | 0.00927 | -0.102 | 140.114
7.5 | 1.354 | 0.00966 | -0.103 | 140.128
8 | 1.403 | 0.01 | -0.104 | 140.339
8.5 | 1.447 | 0.01075 | -0.104 | 134.535
9 | 1.486 | 0.01183 | -0.105 | 125.599
9.5 | 1.521 | 0.01239 | -0.106 | 122.791
10 | 1.55 | 0.01297 | -0.107 | 119.51
10.5 | 1.573 | 0.01352 | -0.108 | 116.349
11 | 1.59 | 0.01423 | -0.108 | 111.751
11.5 | 1.599 | 0.01742 | -0.109 | 91.799
12 | 1.602 | 0.01565 | -0.11 | 102.384
12.5 | 1.598 | 0.01922 | -0.111 | 83.129
13 | 1.586 | 0.01728 | -0.112 | 91.797
13.5 | 1.532 | 0.02246 | -0.11 | 68.192
14 | 1.5 | 0.02414 | -0.11 | 62.138
14.5 | 1.463 | 0.02606 | -0.11 | 56.114
15 | 1.419 | 0.02864 | -0.11 | 49.53
15.5 | 1.366 | 0.03207 | -0.109 | 42.603
16 | 1.309 | 0.03676 | -0.108 | 35.605
16.5 | 1.256 | 0.0409 | -0.108 | 30.701
17 | 1.2 | 0.04566 | -0.108 | 26.284

## 108. Re 10M Mach 0.10 (2)
BIGFOIL.COM POLAR EXPORT
goe389
GOE 389 |  |  |  | Cl Max: | 1.9486 | at alpha= | 17.5 | deg
XFOIL ncrit=9 |  |  |  | L/D Max: | 140 | at alpha= | 5 | deg
Re: | 10000000 |  |  | Cd Min: | 0.21584 | at alpha= | -19.5 | deg
Mach: | 0.1 |  |  | Cl=0 at alpha= | -3.9254 | deg
|  |  |  | @ Cl=0.1, Cd= | 0.0059653
|  |  |  | @ Cl=0.4, Cd= | 0.0058708
|  |  |  | @ Cl=0.6, Cd= | 0.0058985
alpha (deg) | Cl | Cd | Cm | Cl/Cd
-19.5 | -0.6527 | 0.21584 | 0.0278 | -3.024
-17.5 | -1.3824 | 0.03156 | -0.0976 | -43.8023
-17 | -1.3828 | 0.02634 | -0.0969 | -52.4981
-16.5 | -1.365 | 0.02302 | -0.0943 | -59.2963
-16 | -1.3391 | 0.02061 | -0.0911 | -64.9733
-15.5 | -1.2908 | 0.01849 | -0.0916 | -69.8107
-15 | -1.2378 | 0.01688 | -0.0922 | -73.3294
-14.5 | -1.1822 | 0.01554 | -0.0929 | -76.0746
-14 | -1.125 | 0.01429 | -0.0937 | -78.7264
-13.5 | -1.0695 | 0.0129 | -0.0943 | -82.907
-12.5 | -0.9663 | 0.011 | -0.0927 | -87.8455
-12 | -0.9134 | 0.01043 | -0.0919 | -87.5743
-11.5 | -0.8593 | 0.00972 | -0.0914 | -88.4053
-11 | -0.8049 | 0.00901 | -0.091 | -89.3341
-10.5 | -0.7495 | 0.00855 | -0.0907 | -87.6608
-10 | -0.6953 | 0.00812 | -0.0901 | -85.6281
-9.5 | -0.6397 | 0.00782 | -0.0898 | -81.8031
-9 | -0.5832 | 0.00743 | -0.0896 | -78.4926
-8.5 | -0.5258 | 0.00717 | -0.0896 | -73.3333
-8 | -0.4682 | 0.00695 | -0.0896 | -67.3669
-7.5 | -0.4107 | 0.00665 | -0.0895 | -61.7594
-7 | -0.3528 | 0.00643 | -0.0896 | -54.8678
-6.5 | -0.2948 | 0.00628 | -0.0897 | -46.9427
-6 | -0.2366 | 0.00615 | -0.0899 | -38.4715
-5.5 | -0.1784 | 0.00605 | -0.09 | -29.4876
-5 | -0.1206 | 0.00602 | -0.0901 | -20.0332
-4.5 | -0.0645 | 0.00593 | -0.09 | -10.8769
-4 | -0.0085 | 0.006 | -0.0898 | -1.4167
-3.5 | 0.0485 | 0.00601 | -0.0898 | 8.0699
-3 | 0.1061 | 0.00596 | -0.0899 | 17.802
-2.5 | 0.164 | 0.00592 | -0.0901 | 27.7027
-2 | 0.2218 | 0.00591 | -0.0903 | 37.5296
-1.5 | 0.2797 | 0.0059 | -0.0906 | 47.4068
-1 | 0.3376 | 0.00587 | -0.0908 | 57.5128
-0.5 | 0.3953 | 0.00587 | -0.091 | 67.3424
0 | 0.4529 | 0.00588 | -0.0912 | 77.0238
0.5 | 0.5104 | 0.00582 | -0.0914 | 87.6976
1 | 0.5674 | 0.00591 | -0.0916 | 96.0068
1.5 | 0.624 | 0.00589 | -0.0917 | 105.9423
2 | 0.6802 | 0.00594 | -0.0918 | 114.5118
2.5 | 0.7357 | 0.0061 | -0.0918 | 120.6066
3 | 0.7856 | 0.00681 | -0.0909 | 115.3598
3.5 | 0.8409 | 0.00684 | -0.091 | 122.9386
4 | 0.8966 | 0.00684 | -0.0911 | 131.0819
5 | 1.001 | 0.00715 | -0.0898 | 140
5.5 | 1.0533 | 0.00777 | -0.0892 | 135.5598
6 | 1.1077 | 0.00811 | -0.089 | 136.5845
6.5 | 1.162 | 0.00844 | -0.0888 | 137.6777
7 | 1.2154 | 0.00884 | -0.0884 | 137.4887
7.5 | 1.2688 | 0.0092 | -0.0881 | 137.913
8 | 1.3216 | 0.0096 | -0.0877 | 137.6667
8.5 | 1.3735 | 0.01005 | -0.0872 | 136.6667
9 | 1.4245 | 0.01056 | -0.0865 | 134.8958
9.5 | 1.4754 | 0.01101 | -0.0858 | 134.0054
10 | 1.5252 | 0.01153 | -0.085 | 132.281
10.5 | 1.5736 | 0.0121 | -0.084 | 130.0496
11 | 1.6205 | 0.01275 | -0.0827 | 127.098
11.5 | 1.665 | 0.01351 | -0.0811 | 123.242
12 | 1.7095 | 0.01418 | -0.0795 | 120.5571
12.5 | 1.7519 | 0.01491 | -0.0776 | 117.4983
13 | 1.7915 | 0.01569 | -0.0752 | 114.181
13.5 | 1.8227 | 0.01657 | -0.0713 | 110
14 | 1.8499 | 0.01762 | -0.0671 | 104.9886
14.5 | 1.8744 | 0.01891 | -0.0629 | 99.1222
15 | 1.8964 | 0.02052 | -0.0589 | 92.4172
15.5 | 1.9154 | 0.02252 | -0.0551 | 85.0533
16 | 1.9309 | 0.02501 | -0.0517 | 77.2051
16.5 | 1.942 | 0.02807 | -0.0486 | 69.1842
17 | 1.9484 | 0.03187 | -0.046 | 61.1359
17.5 | 1.9486 | 0.03665 | -0.044 | 53.1678
18 | 1.9415 | 0.04249 | -0.0426 | 45.6931
18.5 | 1.9356 | 0.04854 | -0.0419 | 39.8764
19 | 1.9228 | 0.05587 | -0.0421 | 34.4156
19.5 | 1.9064 | 0.06408 | -0.0432 | 29.7503
20 | 1.8836 | 0.07356 | -0.0451 | 25.6063

## 109. Re 10M Mach 0.25 (1)
BIGFOIL.COM POLAR EXPORT
goe389
GOE 389 |  |  |  | Cl Max: | 1.579 | at alpha= | 11 | deg
JavaFoil+Calcfoil stall+Eppler ext transition |  |  |  | L/D Max: | 143.013 | at alpha= | 6 | deg
Re: | 10000000 |  |  | Cd Min: | 0.00695 | at alpha= | -7.5 | deg
Mach: | 0.25 |  |  | Cl=0 at alpha= | -4.2328 | deg
|  |  |  | @ Cl=0.1, Cd= | 0.0079229
|  |  |  | @ Cl=0.4, Cd= | 0.0078575
|  |  |  | @ Cl=0.6, Cd= | 0.00799
alpha (deg) | Cl | Cd | Cm | Cl/Cd
-15 | -0.4 | 0.11963 | -0.031 | -3.34
-14.5 | -0.433 | 0.11022 | -0.031 | -3.929
-14 | -0.462 | 0.10224 | -0.031 | -4.514
-13.5 | -0.485 | 0.09394 | -0.034 | -5.166
-13 | -0.503 | 0.08524 | -0.036 | -5.905
-12.5 | -0.515 | 0.07767 | -0.038 | -6.629
-12 | -0.521 | 0.07011 | -0.04 | -7.434
-11.5 | -0.52 | 0.06523 | -0.042 | -7.967
-11 | -0.519 | 0.05432 | -0.048 | -9.563
-10.5 | -0.518 | 0.03923 | -0.056 | -13.213
-10 | -0.557 | 0.01033 | -0.071 | -53.96
-9.5 | -0.529 | 0.00906 | -0.073 | -58.364
-9 | -0.49 | 0.00869 | -0.074 | -56.362
-8.5 | -0.447 | 0.00831 | -0.075 | -53.81
-8 | -0.402 | 0.00716 | -0.076 | -56.186
-7.5 | -0.354 | 0.00695 | -0.077 | -50.995
-7 | -0.304 | 0.00771 | -0.078 | -39.459
-6.5 | -0.252 | 0.00835 | -0.079 | -30.238
-6 | -0.199 | 0.00777 | -0.08 | -25.595
-5.5 | -0.144 | 0.00762 | -0.081 | -18.906
-5 | -0.088 | 0.00757 | -0.082 | -11.606
-4.5 | -0.031 | 0.00807 | -0.083 | -3.809
-4 | 0.027 | 0.00799 | -0.084 | 3.408
-3.5 | 0.086 | 0.00793 | -0.085 | 10.819
-3 | 0.145 | 0.0079 | -0.086 | 18.361
-2.5 | 0.205 | 0.00784 | -0.087 | 26.082
-2 | 0.264 | 0.00779 | -0.088 | 33.918
-1.5 | 0.324 | 0.00716 | -0.089 | 45.307
-1 | 0.385 | 0.00783 | -0.09 | 49.123
-0.5 | 0.445 | 0.00794 | -0.091 | 55.996
0 | 0.508 | 0.00794 | -0.092 | 63.988
0.5 | 0.568 | 0.00807 | -0.093 | 70.384
1 | 0.628 | 0.00792 | -0.093 | 79.341
1.5 | 0.688 | 0.00709 | -0.094 | 97.029
2 | 0.748 | 0.0092 | -0.095 | 81.333
2.5 | 0.808 | 0.00915 | -0.096 | 88.311
3 | 0.868 | 0.00911 | -0.097 | 95.224
3.5 | 0.927 | 0.00802 | -0.098 | 115.612
4 | 0.987 | 0.0082 | -0.099 | 120.302
4.5 | 1.046 | 0.00824 | -0.1 | 126.964
5 | 1.105 | 0.00855 | -0.101 | 129.294
5.5 | 1.163 | 0.00864 | -0.102 | 134.602
6 | 1.22 | 0.00853 | -0.103 | 143.013
6.5 | 1.277 | 0.00926 | -0.104 | 137.88
7 | 1.333 | 0.00958 | -0.105 | 139.064
7.5 | 1.388 | 0.00998 | -0.106 | 139.09
8 | 1.437 | 0.01026 | -0.106 | 139.964
8.5 | 1.478 | 0.01109 | -0.107 | 133.366
9 | 1.514 | 0.01227 | -0.108 | 123.432
9.5 | 1.544 | 0.01293 | -0.109 | 119.346
10 | 1.565 | 0.01369 | -0.11 | 114.317
10.5 | 1.577 | 0.01443 | -0.111 | 109.299
11 | 1.579 | 0.01521 | -0.111 | 103.781
11.5 | 1.57 | 0.01607 | -0.112 | 97.657
12 | 1.549 | 0.02037 | -0.113 | 76.041
12.5 | 1.48 | 0.02252 | -0.111 | 65.706
13 | 1.428 | 0.02433 | -0.111 | 58.689
13.5 | 1.364 | 0.02676 | -0.111 | 50.982
14 | 1.286 | 0.03 | -0.111 | 42.88
14.5 | 1.189 | 0.03647 | -0.109 | 32.588
15 | 1.096 | 0.04118 | -0.108 | 26.626
15.5 | 0.992 | 0.04935 | -0.107 | 20.096
16 | 0.869 | 0.06711 | -0.102 | 12.947

## 110. Re 10M Mach 0.25 (2)
BIGFOIL.COM POLAR EXPORT
goe389
GOE 389 |  |  |  | Cl Max: | 1.8811 | at alpha= | 15.5 | deg
XFOIL ncrit=9 |  |  |  | L/D Max: | 141.447 | at alpha= | 4.5 | deg
Re: | 10000000 |  |  | Cd Min: | 0.23841 | at alpha= | -20 | deg
Mach: | 0.25 |  |  | Cl=0 at alpha= | -3.9064 | deg
|  |  |  | @ Cl=0.1, Cd= | 0.0060196
|  |  |  | @ Cl=0.4, Cd= | 0.00591
|  |  |  | @ Cl=0.6, Cd= | 0.005955
alpha (deg) | Cl | Cd | Cm | Cl/Cd
-20 | -0.6553 | 0.23841 | 0.0358 | -2.7486
-19.5 | -0.6382 | 0.23125 | 0.0316 | -2.7598
-19 | -0.6227 | 0.22338 | 0.0272 | -2.7876
-18.5 | -0.6051 | 0.21687 | 0.0232 | -2.7902
-17.5 | -0.6001 | 0.19079 | 0.0119 | -3.1453
-17 | -0.587 | 0.18348 | 0.008 | -3.1993
-16.5 | -0.5876 | 0.17191 | 0.0025 | -3.4181
-16 | -0.5761 | 0.16458 | -0.0012 | -3.5004
-15.5 | -0.5649 | 0.15738 | -0.0047 | -3.5894
-15 | -0.5746 | 0.14502 | -0.0105 | -3.9622
-14.5 | -0.5681 | 0.13712 | -0.0143 | -4.1431
-14 | -0.5614 | 0.12947 | -0.0179 | -4.3361
-13 | -1.0499 | 0.02142 | -0.1081 | -49.0149
-12.5 | -1.012 | 0.01715 | -0.1071 | -59.0087
-12 | -0.9653 | 0.01464 | -0.1049 | -65.9358
-11.5 | -0.9128 | 0.01247 | -0.1032 | -73.1997
-11 | -0.8556 | 0.01108 | -0.1017 | -77.2202
-10.5 | -0.7963 | 0.01018 | -0.1003 | -78.222
-10 | -0.7388 | 0.00935 | -0.0987 | -79.016
-9.5 | -0.6789 | 0.00873 | -0.0976 | -77.7663
-9 | -0.6185 | 0.00806 | -0.0966 | -76.737
-8.5 | -0.5571 | 0.0076 | -0.0959 | -73.3026
-8 | -0.4956 | 0.00725 | -0.0953 | -68.3586
-7.5 | -0.4339 | 0.007 | -0.0948 | -61.9857
-7 | -0.3725 | 0.00666 | -0.0944 | -55.9309
-6.5 | -0.3111 | 0.00645 | -0.0941 | -48.2326
-6 | -0.2497 | 0.00628 | -0.0939 | -39.7611
-5.5 | -0.1886 | 0.00616 | -0.0937 | -30.6169
-5 | -0.128 | 0.00611 | -0.0936 | -20.9493
-4.5 | -0.0697 | 0.00611 | -0.0932 | -11.4075
-4 | -0.0111 | 0.0061 | -0.0928 | -1.8197
-3.5 | 0.0482 | 0.00608 | -0.0927 | 7.9276
-3 | 0.1082 | 0.00601 | -0.0927 | 18.0033
-2.5 | 0.1682 | 0.00596 | -0.0928 | 28.2215
-2 | 0.2282 | 0.00593 | -0.0929 | 38.4823
-1 | 0.3479 | 0.00591 | -0.0933 | 58.8663
-0.5 | 0.4076 | 0.00591 | -0.0934 | 68.9679
0 | 0.4671 | 0.00592 | -0.0936 | 78.902
0.5 | 0.5267 | 0.00586 | -0.0938 | 89.8805
1 | 0.5854 | 0.00596 | -0.0939 | 98.2215
1.5 | 0.644 | 0.00594 | -0.094 | 108.4175
2 | 0.7019 | 0.00601 | -0.0941 | 116.7887
2.5 | 0.7587 | 0.00625 | -0.0939 | 121.392
3 | 0.8103 | 0.00697 | -0.0929 | 116.2554
3.5 | 0.8678 | 0.00696 | -0.0929 | 124.6839
4 | 0.9258 | 0.00694 | -0.0929 | 133.4006
4.5 | 0.9774 | 0.00691 | -0.0916 | 141.4472
5 | 1.0338 | 0.00733 | -0.0912 | 141.0368
5.5 | 1.0878 | 0.00798 | -0.0903 | 136.3158
6 | 1.1445 | 0.00833 | -0.0899 | 137.395
6.5 | 1.2009 | 0.00871 | -0.0894 | 137.876
7 | 1.2567 | 0.00913 | -0.0888 | 137.6451
7.5 | 1.3124 | 0.00954 | -0.0881 | 137.5681
8 | 1.3672 | 0.01001 | -0.0872 | 136.5834
8.5 | 1.4208 | 0.01056 | -0.0861 | 134.5455
9 | 1.4744 | 0.01108 | -0.0849 | 133.0686
9.5 | 1.5269 | 0.01165 | -0.0836 | 131.0644
10 | 1.5778 | 0.01229 | -0.0819 | 128.3808
10.5 | 1.6263 | 0.01306 | -0.0798 | 124.5253
11 | 1.6725 | 0.01392 | -0.0772 | 120.1509
11.5 | 1.7175 | 0.01475 | -0.0745 | 116.4407
12 | 1.7559 | 0.0157 | -0.0707 | 111.8408
12.5 | 1.7851 | 0.01683 | -0.0654 | 106.0665
13 | 1.8121 | 0.01824 | -0.0602 | 99.3476
13.5 | 1.836 | 0.02001 | -0.0554 | 91.7541
14 | 1.8562 | 0.02229 | -0.0509 | 83.275
14.5 | 1.8713 | 0.02522 | -0.0467 | 74.199
15 | 1.8806 | 0.02897 | -0.0432 | 64.9154
15.5 | 1.8811 | 0.03397 | -0.0404 | 55.3753
16 | 1.8687 | 0.04065 | -0.0385 | 45.9705
16.5 | 1.8417 | 0.04941 | -0.0378 | 37.2738
17 | 1.8099 | 0.05965 | -0.0389 | 30.342
17.5 | 1.7833 | 0.06987 | -0.0408 | 25.5231
18 | 1.7473 | 0.08159 | -0.0437 | 21.4156
18.5 | 1.7154 | 0.09295 | -0.0469 | 18.4551
19 | 1.6763 | 0.10551 | -0.051 | 15.8876
19.5 | 1.6426 | 0.1177 | -0.0555 | 13.9558
20 | 1.6065 | 0.13061 | -0.061 | 12.3

## 111. Re 10M Mach 0.50 (1)
BIGFOIL.COM POLAR EXPORT
goe389
GOE 389 |  |  |  | Cl Max: | 1.568 | at alpha= | 8.5 | deg
JavaFoil+Calcfoil stall+Eppler ext transition |  |  |  | L/D Max: | 134.491 | at alpha= | 5.5 | deg
Re: | 10000000 |  |  | Cd Min: | 0.00721 | at alpha= | 1 | deg
Mach: | 0.5 |  |  | Cl=0 at alpha= | -4.2344 | deg
|  |  |  | @ Cl=0.1, Cd= | 0.0081762
|  |  |  | @ Cl=0.4, Cd= | 0.0080313
|  |  |  | @ Cl=0.6, Cd= | 0.0083442
alpha (deg) | Cl | Cd | Cm | Cl/Cd
-20 | -0.814 | 0.14988 | -0.036 | -5.428
-19.5 | -0.789 | 0.14028 | -0.037 | -5.626
-19 | -0.765 | 0.13534 | -0.037 | -5.65
-18.5 | -0.74 | 0.14494 | -0.038 | -5.104
-18 | -0.716 | 0.1345 | -0.039 | -5.321
-17.5 | -0.691 | 0.12731 | -0.039 | -5.428
-17 | -0.666 | 0.12086 | -0.04 | -5.51
-16.5 | -0.641 | 0.11637 | -0.04 | -5.506
-16 | -0.615 | 0.11227 | -0.041 | -5.481
-15.5 | -0.589 | 0.11155 | -0.04 | -5.278
-15 | -0.563 | 0.10814 | -0.04 | -5.204
-14.5 | -0.537 | 0.1001 | -0.04 | -5.369
-14 | -0.512 | 0.09594 | -0.04 | -5.333
-13.5 | -0.486 | 0.09191 | -0.041 | -5.289
-13 | -0.46 | 0.08832 | -0.041 | -5.214
-12.5 | -0.435 | 0.08955 | -0.041 | -4.853
-12 | -0.409 | 0.08661 | -0.042 | -4.723
-11.5 | -0.383 | 0.08119 | -0.042 | -4.717
-11 | -0.357 | 0.07343 | -0.043 | -4.867
-10.5 | -0.332 | 0.0672 | -0.044 | -4.936
-10 | -0.306 | 0.06194 | -0.046 | -4.942
-9.5 | -0.28 | 0.05738 | -0.047 | -4.885
-9 | -0.254 | 0.05308 | -0.049 | -4.793
-8.5 | -0.237 | 0.03712 | -0.063 | -6.386
-8 | -0.244 | 0.00915 | -0.085 | -26.696
-7.5 | -0.213 | 0.00873 | -0.086 | -24.419
-7 | -0.225 | 0.04452 | -0.045 | -5.047
-6.5 | -0.205 | 0.03976 | -0.053 | -5.168
-6 | -0.206 | 0.00829 | -0.089 | -24.814
-5.5 | -0.153 | 0.0081 | -0.09 | -18.874
-5 | -0.095 | 0.00842 | -0.091 | -11.266
-4.5 | -0.034 | 0.00834 | -0.093 | -4.025
-4 | 0.03 | 0.00757 | -0.094 | 3.953
-3.5 | 0.095 | 0.00818 | -0.095 | 11.607
-3 | 0.161 | 0.00813 | -0.096 | 19.784
-2.5 | 0.228 | 0.00802 | -0.097 | 28.364
-2 | 0.295 | 0.00725 | -0.098 | 40.611
-1.5 | 0.362 | 0.00802 | -0.099 | 45.132
-1 | 0.429 | 0.00804 | -0.1 | 53.366
-0.5 | 0.496 | 0.00729 | -0.101 | 68.105
0 | 0.567 | 0.00829 | -0.102 | 68.455
0.5 | 0.634 | 0.0084 | -0.103 | 75.551
1 | 0.701 | 0.00721 | -0.104 | 97.229
1.5 | 0.768 | 0.00846 | -0.106 | 90.863
2 | 0.835 | 0.00987 | -0.107 | 84.658
2.5 | 0.902 | 0.01008 | -0.108 | 89.475
3 | 0.968 | 0.0099 | -0.109 | 97.8
3.5 | 1.034 | 0.00856 | -0.11 | 120.885
4 | 1.1 | 0.00877 | -0.111 | 125.374
4.5 | 1.165 | 0.00894 | -0.112 | 130.358
5 | 1.23 | 0.00918 | -0.113 | 133.929
5.5 | 1.293 | 0.00961 | -0.114 | 134.491
6 | 1.354 | 0.01015 | -0.115 | 133.374
6.5 | 1.413 | 0.01066 | -0.116 | 132.571
7 | 1.47 | 0.01121 | -0.117 | 131.162
7.5 | 1.524 | 0.01178 | -0.118 | 129.326
8 | 1.561 | 0.01253 | -0.119 | 124.595
8.5 | 1.568 | 0.01428 | -0.12 | 109.789
9 | 1.527 | 0.0165 | -0.121 | 92.501
9.5 | 1.297 | 0.02379 | -0.118 | 54.498
10 | 0.899 | 0.03248 | -0.114 | 27.664
10.5 | 0.921 | 0.03675 | -0.114 | 25.062
11 | 0.934 | 0.04477 | -0.111 | 20.861
11.5 | 0.928 | 0.0604 | -0.104 | 15.368
12 | 0.955 | 0.06157 | -0.104 | 15.505
12.5 | 0.961 | 0.07252 | -0.099 | 13.253
13 | 1.006 | 0.06983 | -0.104 | 14.406
13.5 | 1.039 | 0.0722 | -0.106 | 14.384

## 112. Re 10M Mach 0.50 (2)
BIGFOIL.COM POLAR EXPORT
goe389
GOE 389 |  |  |  | Cl Max: | 1.6103 | at alpha= | 9 | deg
XFOIL ncrit=9 |  |  |  | L/D Max: | 144.63 | at alpha= | 4 | deg
Re: | 10000000 |  |  | Cd Min: | 0.21316 | at alpha= | -17 | deg
Mach: | 0.5 |  |  | Cl=0 at alpha= | -3.8177 | deg
|  |  |  | @ Cl=0.1, Cd= | 0.0063733
|  |  |  | @ Cl=0.4, Cd= | 0.00605
|  |  |  | @ Cl=0.6, Cd= | 0.0061222
alpha (deg) | Cl | Cd | Cm | Cl/Cd
-20 | -0.4119 | 0.20471 | -0.0008 | -2.0121
-19.5 | -0.4004 | 0.19854 | -0.0038 | -2.0167
-19 | -0.3893 | 0.19237 | -0.0067 | -2.0237
-17 | -0.5643 | 0.21316 | 0.0128 | -2.6473
-16.5 | -0.5425 | 0.2056 | 0.0085 | -2.6386
-16 | -0.5215 | 0.19789 | 0.0043 | -2.6353
-15.5 | -0.5028 | 0.18933 | 0.0001 | -2.6557
-15 | -0.487 | 0.18018 | -0.0041 | -2.7029
-14.5 | -0.4701 | 0.1718 | -0.0081 | -2.7363
-14 | -0.4559 | 0.16294 | -0.0121 | -2.798
-13.5 | -0.4404 | 0.15508 | -0.0157 | -2.8398
-13 | -0.4289 | 0.14632 | -0.0195 | -2.9312
-12.5 | -0.423 | 0.1361 | -0.0245 | -3.108
-12 | -0.4108 | 0.12846 | -0.0278 | -3.1979
-11.5 | -0.3997 | 0.121 | -0.0311 | -3.3033
-11 | -0.3966 | 0.11212 | -0.0353 | -3.5373
-10.5 | -0.3944 | 0.1031 | -0.0399 | -3.8254
-10 | -0.3838 | 0.0958 | -0.0436 | -4.0063
-9.5 | -0.382 | 0.08717 | -0.0485 | -4.3822
-9 | -0.3856 | 0.07787 | -0.0545 | -4.9518
-8.5 | -0.3894 | 0.06869 | -0.0612 | -5.6689
-8 | -0.3849 | 0.06079 | -0.0681 | -6.3316
-7.5 | -0.3745 | 0.04869 | -0.0868 | -7.6915
-7 | -0.3606 | 0.03201 | -0.1075 | -11.2652
-6.5 | -0.356 | 0.01603 | -0.1161 | -22.2084
-6 | -0.3115 | 0.0092 | -0.1151 | -33.8587
-5.5 | -0.2384 | 0.00798 | -0.1127 | -29.8747
-5 | -0.1667 | 0.00741 | -0.1105 | -22.4966
-4.5 | -0.0968 | 0.00714 | -0.1085 | -13.5574
-4 | -0.0256 | 0.0069 | -0.1071 | -3.7101
-3.5 | 0.0446 | 0.00653 | -0.106 | 6.83
-3 | 0.1153 | 0.00633 | -0.1053 | 18.2148
-2.5 | 0.1856 | 0.0062 | -0.1048 | 29.9355
-2 | 0.2553 | 0.00612 | -0.1045 | 41.7157
-1.5 | 0.3248 | 0.00606 | -0.1043 | 53.5974
-1 | 0.394 | 0.00605 | -0.1043 | 65.124
-0.5 | 0.4625 | 0.00605 | -0.1042 | 76.4463
0 | 0.5308 | 0.00608 | -0.1042 | 87.3026
0.5 | 0.5989 | 0.00612 | -0.1041 | 97.8595
1.5 | 0.7324 | 0.00639 | -0.1037 | 114.6166
2 | 0.7978 | 0.0065 | -0.1032 | 122.7385
2.5 | 0.8544 | 0.00739 | -0.1013 | 115.6157
3 | 0.9214 | 0.00755 | -0.1008 | 122.0397
4 | 1.0558 | 0.0073 | -0.1 | 144.6301
4.5 | 1.1133 | 0.00771 | -0.0972 | 144.3969
5 | 1.1753 | 0.00847 | -0.0952 | 138.7603
5.5 | 1.2415 | 0.00895 | -0.0935 | 138.7151
6 | 1.3077 | 0.00944 | -0.0916 | 138.5275
6.5 | 1.3727 | 0.01003 | -0.0892 | 136.8594
7 | 1.4373 | 0.01066 | -0.0864 | 134.8311
7.5 | 1.4995 | 0.01142 | -0.0829 | 131.3047
8 | 1.5554 | 0.01247 | -0.0781 | 124.7314
8.5 | 1.5957 | 0.0139 | -0.0707 | 114.7986
9 | 1.6103 | 0.01643 | -0.0607 | 98.0097
9.5 | 1.6054 | 0.02078 | -0.0516 | 77.257
10 | 1.5915 | 0.0271 | -0.0457 | 58.7269
10.5 | 1.5706 | 0.03525 | -0.0428 | 44.556
11 | 1.5424 | 0.04455 | -0.0415 | 34.6218
11.5 | 1.5099 | 0.05506 | -0.042 | 27.4228
12 | 1.4749 | 0.06629 | -0.0437 | 22.2492
12.5 | 1.4374 | 0.07805 | -0.0463 | 18.4164
13 | 1.3999 | 0.09022 | -0.0497 | 15.5165
13.5 | 1.3638 | 0.10285 | -0.054 | 13.2601
14 | 1.3295 | 0.116 | -0.0593 | 11.4612

## 113. Re 12M Mach 0.00 (1)
BIGFOIL.COM POLAR EXPORT
goe389
GOE 389 |  |  |  | Cl Max: | 1.607 | at alpha= | 12 | deg
JavaFoil+Calcfoil stall+Eppler ext transition |  |  |  | L/D Max: | 143.056 | at alpha= | 8 | deg
Re: | 12000000 |  |  | Cd Min: | 0.00667 | at alpha= | 1 | deg
Mach: | 0 |  |  | Cl=0 at alpha= | -4.2321 | deg
|  |  |  | @ Cl=0.1, Cd= | 0.0077083
|  |  |  | @ Cl=0.4, Cd= | 0.0074407
|  |  |  | @ Cl=0.6, Cd= | 0.0067266
alpha (deg) | Cl | Cd | Cm | Cl/Cd
-16.5 | -0.57 | 0.11899 | -0.031 | -4.794
-16 | -0.581 | 0.11266 | -0.032 | -5.156
-15.5 | -0.589 | 0.10527 | -0.033 | -5.597
-15 | -0.595 | 0.09917 | -0.034 | -6.002
-14.5 | -0.599 | 0.0933 | -0.035 | -6.419
-14 | -0.601 | 0.08579 | -0.037 | -7.005
-13.5 | -0.598 | 0.08104 | -0.038 | -7.383
-13 | -0.602 | 0.06675 | -0.044 | -9.026
-12.5 | -0.6 | 0.0571 | -0.048 | -10.512
-12 | -0.624 | 0.02978 | -0.057 | -20.943
-11.5 | -0.653 | 0.01209 | -0.065 | -54.021
-11 | -0.635 | 0.01072 | -0.067 | -59.264
-10.5 | -0.613 | 0.00905 | -0.069 | -67.709
-10 | -0.574 | 0.00864 | -0.07 | -66.459
-9.5 | -0.533 | 0.0084 | -0.071 | -63.447
-9 | -0.49 | 0.00806 | -0.072 | -60.787
-8.5 | -0.445 | 0.00781 | -0.073 | -56.965
-8 | -0.398 | 0.00758 | -0.074 | -52.495
-7.5 | -0.349 | 0.00748 | -0.075 | -46.635
-7 | -0.299 | 0.00785 | -0.076 | -38.039
-6.5 | -0.247 | 0.00814 | -0.076 | -30.368
-6 | -0.194 | 0.00763 | -0.077 | -25.482
-5.5 | -0.14 | 0.00787 | -0.078 | -17.832
-5 | -0.086 | 0.00744 | -0.079 | -11.501
-4.5 | -0.03 | 0.00776 | -0.08 | -3.852
-4 | 0.026 | 0.00773 | -0.081 | 3.422
-3.5 | 0.083 | 0.00772 | -0.082 | 10.785
-3 | 0.141 | 0.00768 | -0.083 | 18.32
-2.5 | 0.198 | 0.00708 | -0.084 | 27.994
-2 | 0.256 | 0.00702 | -0.085 | 36.514
-1.5 | 0.314 | 0.00769 | -0.086 | 40.888
-1 | 0.372 | 0.00708 | -0.087 | 52.63
-0.5 | 0.431 | 0.00784 | -0.088 | 54.915
0 | 0.492 | 0.00708 | -0.089 | 69.478
0.5 | 0.55 | 0.00708 | -0.09 | 77.661
1 | 0.608 | 0.00667 | -0.091 | 91.194
1.5 | 0.666 | 0.00871 | -0.091 | 76.498
2 | 0.725 | 0.00888 | -0.092 | 81.565
2.5 | 0.783 | 0.00901 | -0.093 | 86.924
3 | 0.841 | 0.00886 | -0.094 | 94.93
3.5 | 0.898 | 0.00765 | -0.095 | 117.439
4 | 0.956 | 0.00911 | -0.096 | 104.956
4.5 | 1.014 | 0.00813 | -0.097 | 124.622
5 | 1.071 | 0.00817 | -0.098 | 131.072
5.5 | 1.128 | 0.00837 | -0.099 | 134.736
6 | 1.183 | 0.00845 | -0.1 | 140.067
6.5 | 1.239 | 0.00892 | -0.101 | 138.93
7 | 1.293 | 0.00916 | -0.101 | 141.275
7.5 | 1.347 | 0.00944 | -0.102 | 142.77
8 | 1.397 | 0.00977 | -0.103 | 143.056
8.5 | 1.441 | 0.0104 | -0.104 | 138.493
9 | 1.481 | 0.01137 | -0.105 | 130.243
9.5 | 1.516 | 0.01201 | -0.105 | 126.238
10 | 1.546 | 0.01252 | -0.106 | 123.493
10.5 | 1.571 | 0.01305 | -0.107 | 120.354
11 | 1.59 | 0.01371 | -0.108 | 115.966
11.5 | 1.602 | 0.01678 | -0.109 | 95.428
12 | 1.607 | 0.015 | -0.11 | 107.143
12.5 | 1.606 | 0.01845 | -0.11 | 87.082
13 | 1.599 | 0.0165 | -0.111 | 96.918
13.5 | 1.585 | 0.01739 | -0.112 | 91.135
14 | 1.528 | 0.0226 | -0.11 | 67.617
14.5 | 1.497 | 0.02433 | -0.11 | 61.507
15 | 1.459 | 0.02626 | -0.11 | 55.567
15.5 | 1.417 | 0.02887 | -0.11 | 49.08
16 | 1.367 | 0.03239 | -0.109 | 42.188
16.5 | 1.314 | 0.0369 | -0.109 | 35.598
17 | 1.264 | 0.04106 | -0.108 | 30.78

## 114. Re 12M Mach 0.00 (2)
BIGFOIL.COM POLAR EXPORT
goe389
GOE 389 |  |  |  | Cl Max: | 1.9912 | at alpha= | 18.5 | deg
XFOIL ncrit=9 |  |  |  | L/D Max: | 144.104 | at alpha= | 5 | deg
Re: | 12000000 |  |  | Cd Min: | 0.05901 | at alpha= | 20 | deg
Mach: | 0 |  |  | Cl=0 at alpha= | -3.9238 | deg
|  |  |  | @ Cl=0.1, Cd= | 0.0058271
|  |  |  | @ Cl=0.4, Cd= | 0.00575
|  |  |  | @ Cl=0.6, Cd= | 0.0058337
alpha (deg) | Cl | Cd | Cm | Cl/Cd
-18.5 | -1.4753 | 0.02924 | -0.0957 | -50.4549
-18 | -1.4635 | 0.02542 | -0.0946 | -57.5728
-17.5 | -1.4398 | 0.02264 | -0.0929 | -63.5954
-17 | -1.4132 | 0.02042 | -0.0902 | -69.2067
-16.5 | -1.379 | 0.01857 | -0.0882 | -74.2596
-16 | -1.3286 | 0.017 | -0.0889 | -78.1529
-15.5 | -1.2762 | 0.01571 | -0.0895 | -81.2349
-15 | -1.222 | 0.01463 | -0.0902 | -83.527
-14.5 | -1.1658 | 0.01367 | -0.0911 | -85.2816
-12.5 | -0.9589 | 0.01025 | -0.0899 | -93.5512
-12 | -0.9053 | 0.00973 | -0.0896 | -93.0421
-11.5 | -0.8516 | 0.00911 | -0.0893 | -93.4797
-11 | -0.7977 | 0.00852 | -0.0891 | -93.6268
-10.5 | -0.7438 | 0.00822 | -0.0887 | -90.4866
-10 | -0.6898 | 0.00785 | -0.0884 | -87.8726
-9.5 | -0.634 | 0.00749 | -0.0884 | -84.6462
-9 | -0.578 | 0.00712 | -0.0884 | -81.1798
-8.5 | -0.5213 | 0.00686 | -0.0884 | -75.9913
-8 | -0.4643 | 0.00665 | -0.0885 | -69.8195
-7.5 | -0.4072 | 0.0064 | -0.0886 | -63.625
-7 | -0.35 | 0.00618 | -0.0888 | -56.6343
-6.5 | -0.2924 | 0.00602 | -0.0889 | -48.5714
-6 | -0.2348 | 0.0059 | -0.0891 | -39.7966
-5.5 | -0.1774 | 0.00583 | -0.0893 | -30.4288
-5 | -0.1209 | 0.00589 | -0.0893 | -20.5263
-4.5 | -0.0649 | 0.00594 | -0.0892 | -10.9259
-4 | -0.0087 | 0.00594 | -0.0892 | -1.4646
-3.5 | 0.0484 | 0.00589 | -0.0893 | 8.2173
-3 | 0.1058 | 0.00582 | -0.0895 | 18.1787
-2.5 | 0.1634 | 0.00578 | -0.0897 | 28.2699
-2 | 0.221 | 0.00575 | -0.09 | 38.4348
-1 | 0.3361 | 0.00574 | -0.0904 | 58.554
-0.5 | 0.3935 | 0.00575 | -0.0906 | 68.4348
0 | 0.4508 | 0.00575 | -0.0909 | 78.4
0.5 | 0.508 | 0.00571 | -0.0911 | 88.9667
1 | 0.5643 | 0.00584 | -0.0912 | 96.6267
1.5 | 0.6208 | 0.00583 | -0.0914 | 106.4837
2 | 0.6764 | 0.00593 | -0.0914 | 114.0641
3 | 0.782 | 0.00681 | -0.0907 | 114.8311
3.5 | 0.8376 | 0.00676 | -0.0909 | 123.9053
4 | 0.8935 | 0.00678 | -0.091 | 131.7847
4.5 | 0.9448 | 0.00682 | -0.0905 | 138.5337
5 | 0.9972 | 0.00692 | -0.0899 | 144.104
5.5 | 1.0493 | 0.00752 | -0.0893 | 139.5346
6.5 | 1.1575 | 0.00815 | -0.0891 | 142.0245
7 | 1.2109 | 0.00851 | -0.0889 | 142.2914
7.5 | 1.2641 | 0.00886 | -0.0887 | 142.6749
8 | 1.3166 | 0.00924 | -0.0884 | 142.4892
8.5 | 1.3683 | 0.00968 | -0.0879 | 141.3533
9 | 1.4195 | 0.01011 | -0.0874 | 140.4055
9.5 | 1.4703 | 0.01055 | -0.0869 | 139.3649
10 | 1.5201 | 0.01103 | -0.0863 | 137.815
10.5 | 1.5685 | 0.01158 | -0.0855 | 135.4491
11 | 1.6156 | 0.01219 | -0.0844 | 132.5349
12 | 1.707 | 0.01343 | -0.0819 | 127.1035
12.5 | 1.7507 | 0.01407 | -0.0805 | 124.4279
13 | 1.7924 | 0.01477 | -0.0787 | 121.3541
13.5 | 1.831 | 0.01555 | -0.0764 | 117.7492
14 | 1.8612 | 0.01641 | -0.0726 | 113.4186
14.5 | 1.8865 | 0.01747 | -0.0683 | 107.9851
15 | 1.9097 | 0.01877 | -0.0641 | 101.7421
15.5 | 1.9302 | 0.02038 | -0.0601 | 94.7105
16 | 1.9477 | 0.02239 | -0.0563 | 86.9897
16.5 | 1.9622 | 0.02484 | -0.0529 | 78.9936
17 | 1.9726 | 0.02785 | -0.0498 | 70.8294
17.5 | 1.9811 | 0.03132 | -0.0474 | 63.2535
18 | 1.9876 | 0.03532 | -0.0456 | 56.2741
18.5 | 1.9912 | 0.03979 | -0.0443 | 50.0427
19 | 1.9873 | 0.04537 | -0.0434 | 43.8021
19.5 | 1.9807 | 0.05153 | -0.043 | 38.4378
20 | 1.9667 | 0.05901 | -0.0435 | 33.3282

## 115. Re 12M Mach 0.10 (1)
BIGFOIL.COM POLAR EXPORT
goe389
GOE 389 |  |  |  | Cl Max: | 1.602 | at alpha= | 12 | deg
JavaFoil+Calcfoil stall+Eppler ext transition |  |  |  | L/D Max: | 143.596 | at alpha= | 8 | deg
Re: | 12000000 |  |  | Cd Min: | 0.00671 | at alpha= | 1 | deg
Mach: | 0.1 |  |  | Cl=0 at alpha= | -4.2368 | deg
|  |  |  | @ Cl=0.1, Cd= | 0.007726
|  |  |  | @ Cl=0.4, Cd= | 0.0074134
|  |  |  | @ Cl=0.6, Cd= | 0.0067897
alpha (deg) | Cl | Cd | Cm | Cl/Cd
-16.5 | -0.541 | 0.12271 | -0.031 | -4.413
-16 | -0.555 | 0.11452 | -0.032 | -4.845
-15.5 | -0.566 | 0.10959 | -0.032 | -5.165
-15 | -0.575 | 0.10171 | -0.033 | -5.654
-14.5 | -0.582 | 0.09614 | -0.034 | -6.049
-14 | -0.586 | 0.08834 | -0.036 | -6.637
-13.5 | -0.586 | 0.08245 | -0.037 | -7.112
-13 | -0.589 | 0.07094 | -0.042 | -8.309
-12.5 | -0.588 | 0.06209 | -0.046 | -9.462
-12 | -0.598 | 0.0421 | -0.053 | -14.2
-11.5 | -0.624 | 0.01867 | -0.062 | -33.436
-11 | -0.624 | 0.01216 | -0.066 | -51.329
-10.5 | -0.612 | 0.00919 | -0.069 | -66.567
-10 | -0.574 | 0.00874 | -0.07 | -65.618
-9.5 | -0.533 | 0.00843 | -0.071 | -63.204
-9 | -0.49 | 0.0081 | -0.072 | -60.518
-8.5 | -0.445 | 0.00785 | -0.073 | -56.726
-8 | -0.399 | 0.00762 | -0.074 | -52.279
-7.5 | -0.35 | 0.00753 | -0.075 | -46.447
-7 | -0.3 | 0.00791 | -0.076 | -37.874
-6.5 | -0.248 | 0.00809 | -0.077 | -30.662
-6 | -0.195 | 0.00752 | -0.078 | -25.932
-5.5 | -0.141 | 0.00793 | -0.079 | -17.787
-5 | -0.086 | 0.00785 | -0.08 | -10.949
-4.5 | -0.03 | 0.00782 | -0.081 | -3.837
-4 | 0.027 | 0.00779 | -0.082 | 3.41
-3.5 | 0.084 | 0.00774 | -0.083 | 10.818
-3 | 0.141 | 0.00769 | -0.083 | 18.384
-2.5 | 0.199 | 0.00713 | -0.084 | 27.926
-2 | 0.257 | 0.00707 | -0.085 | 36.413
-1.5 | 0.316 | 0.0076 | -0.086 | 41.536
-1 | 0.374 | 0.00703 | -0.087 | 53.221
-0.5 | 0.433 | 0.0079 | -0.088 | 54.811
0 | 0.494 | 0.00704 | -0.089 | 70.169
0.5 | 0.553 | 0.00713 | -0.09 | 77.545
1 | 0.611 | 0.00671 | -0.091 | 91.125
1.5 | 0.67 | 0.00876 | -0.092 | 76.484
2 | 0.728 | 0.00888 | -0.093 | 81.976
2.5 | 0.787 | 0.00902 | -0.094 | 87.231
3 | 0.845 | 0.00891 | -0.095 | 94.792
3.5 | 0.903 | 0.00769 | -0.096 | 117.376
4 | 0.961 | 0.00916 | -0.097 | 104.91
4.5 | 1.019 | 0.00808 | -0.097 | 126.024
5 | 1.076 | 0.00812 | -0.098 | 132.506
5.5 | 1.133 | 0.00832 | -0.099 | 136.115
6 | 1.189 | 0.01059 | -0.1 | 112.259
6.5 | 1.245 | 0.00896 | -0.101 | 138.908
7 | 1.299 | 0.00921 | -0.102 | 141.112
7.5 | 1.354 | 0.00949 | -0.103 | 142.581
8 | 1.403 | 0.00977 | -0.104 | 143.596
8.5 | 1.447 | 0.0105 | -0.104 | 137.85
9 | 1.486 | 0.01148 | -0.105 | 129.515
9.5 | 1.521 | 0.01209 | -0.106 | 125.838
10 | 1.55 | 0.01265 | -0.107 | 122.51
10.5 | 1.573 | 0.01318 | -0.108 | 119.322
11 | 1.59 | 0.01387 | -0.108 | 114.613
11.5 | 1.599 | 0.01703 | -0.109 | 93.896
12 | 1.602 | 0.01523 | -0.11 | 105.233
12.5 | 1.598 | 0.01887 | -0.111 | 84.674
13 | 1.586 | 0.01688 | -0.112 | 93.997
13.5 | 1.535 | 0.02172 | -0.11 | 70.678
14 | 1.503 | 0.02331 | -0.11 | 64.506
14.5 | 1.466 | 0.02512 | -0.11 | 58.35
15 | 1.422 | 0.0275 | -0.11 | 51.725
15.5 | 1.372 | 0.03051 | -0.11 | 44.966
16 | 1.315 | 0.03471 | -0.109 | 37.895
16.5 | 1.259 | 0.03922 | -0.109 | 32.101
17 | 1.203 | 0.04366 | -0.108 | 27.565

## 116. Re 12M Mach 0.10 (2)
BIGFOIL.COM POLAR EXPORT
goe389
GOE 389 |  |  |  | Cl Max: | 1.978 | at alpha= | 18.5 | deg
XFOIL ncrit=9 |  |  |  | L/D Max: | 142.772 | at alpha= | 7.5 | deg
Re: | 12000000 |  |  | Cd Min: | 0.22055 | at alpha= | -20 | deg
Mach: | 0.1 |  |  | Cl=0 at alpha= | -3.9207 | deg
|  |  |  | @ Cl=0.1, Cd= | 0.0058375
|  |  |  | @ Cl=0.4, Cd= | 0.00575
|  |  |  | @ Cl=0.6, Cd= | 0.00584
alpha (deg) | Cl | Cd | Cm | Cl/Cd
-20 | -0.672 | 0.22055 | 0.0313 | -3.0469
-19.5 | -0.6654 | 0.21026 | 0.0259 | -3.1647
-17.5 | -1.4066 | 0.02916 | -0.0981 | -48.2373
-17 | -1.3957 | 0.02493 | -0.0967 | -55.9848
-16.5 | -1.3752 | 0.02204 | -0.0937 | -62.3956
-16 | -1.3386 | 0.01953 | -0.0925 | -68.5407
-15.5 | -1.2898 | 0.01737 | -0.093 | -74.2545
-15 | -1.2368 | 0.0158 | -0.0935 | -78.2785
-14.5 | -1.1807 | 0.01456 | -0.0941 | -81.092
-14 | -1.1225 | 0.01349 | -0.095 | -83.2098
-13.5 | -1.0705 | 0.01245 | -0.0944 | -85.9839
-13 | -1.0214 | 0.0115 | -0.0931 | -88.8174
-12.5 | -0.9703 | 0.01067 | -0.0922 | -90.9372
-12 | -0.9162 | 0.01002 | -0.0916 | -91.4371
-11.5 | -0.8612 | 0.00946 | -0.0912 | -91.0359
-11 | -0.8066 | 0.0088 | -0.0908 | -91.6591
-10.5 | -0.7523 | 0.00838 | -0.0902 | -89.7733
-10 | -0.6971 | 0.00805 | -0.0898 | -86.5963
-9.5 | -0.6409 | 0.00759 | -0.0896 | -84.4401
-9 | -0.584 | 0.00723 | -0.0895 | -80.7746
-8.5 | -0.5267 | 0.00692 | -0.0895 | -76.1127
-8 | -0.469 | 0.00669 | -0.0895 | -70.1046
-7.5 | -0.4112 | 0.00645 | -0.0895 | -63.7519
-7 | -0.3534 | 0.00621 | -0.0896 | -56.9082
-6.5 | -0.2952 | 0.00604 | -0.0897 | -48.8742
-6 | -0.2371 | 0.00592 | -0.0898 | -40.0507
-5.5 | -0.1792 | 0.00584 | -0.0899 | -30.6849
-5 | -0.1222 | 0.00591 | -0.0899 | -20.6768
-4.5 | -0.0658 | 0.00598 | -0.0898 | -11.0033
-4 | -0.0091 | 0.00595 | -0.0898 | -1.5294
-3.5 | 0.0483 | 0.0059 | -0.0898 | 8.1864
-3 | 0.1062 | 0.00583 | -0.09 | 18.2161
-2.5 | 0.1641 | 0.00578 | -0.0902 | 28.391
-2 | 0.2221 | 0.00576 | -0.0904 | 38.559
-1 | 0.338 | 0.00574 | -0.0909 | 58.885
-0.5 | 0.3957 | 0.00575 | -0.0911 | 68.8174
0 | 0.4534 | 0.00575 | -0.0913 | 78.8522
0.5 | 0.5109 | 0.00572 | -0.0916 | 89.3182
1 | 0.5675 | 0.00584 | -0.0916 | 97.1747
1.5 | 0.6244 | 0.00584 | -0.0918 | 106.9178
2 | 0.6803 | 0.00595 | -0.0919 | 114.3361
2.5 | 0.7352 | 0.00617 | -0.0917 | 119.1572
3.5 | 0.8425 | 0.00678 | -0.0912 | 124.2625
4 | 0.8988 | 0.0068 | -0.0914 | 132.1765
4.5 | 0.9503 | 0.00684 | -0.0908 | 138.9327
5.5 | 1.0556 | 0.00755 | -0.0896 | 139.8146
6.5 | 1.1646 | 0.0082 | -0.0892 | 142.0244
7.5 | 1.2721 | 0.00891 | -0.0887 | 142.7722
8 | 1.325 | 0.00931 | -0.0883 | 142.3201
8.5 | 1.377 | 0.00976 | -0.0878 | 141.0861
9 | 1.4287 | 0.0102 | -0.0872 | 140.0686
9.5 | 1.4799 | 0.01065 | -0.0866 | 138.9577
10 | 1.53 | 0.01115 | -0.0859 | 137.2197
10.5 | 1.5787 | 0.01173 | -0.0849 | 134.5865
11 | 1.6258 | 0.01237 | -0.0836 | 131.4309
11.5 | 1.6724 | 0.01299 | -0.0823 | 128.7452
12 | 1.7178 | 0.01363 | -0.0808 | 126.0308
12.5 | 1.7614 | 0.01432 | -0.0791 | 123.0028
13 | 1.8024 | 0.01507 | -0.077 | 119.6019
13.5 | 1.8381 | 0.01591 | -0.074 | 115.5311
14 | 1.8651 | 0.01689 | -0.0694 | 110.4263
14.5 | 1.8896 | 0.01811 | -0.065 | 104.3401
15 | 1.9117 | 0.01962 | -0.0607 | 97.4363
15.5 | 1.9309 | 0.02151 | -0.0567 | 89.7675
16 | 1.9463 | 0.02387 | -0.053 | 81.5375
16.5 | 1.9566 | 0.02688 | -0.0495 | 72.7902
17 | 1.9669 | 0.0302 | -0.0469 | 65.1291
17.5 | 1.9747 | 0.0341 | -0.0449 | 57.9091
18 | 1.9771 | 0.03876 | -0.0433 | 51.0088
18.5 | 1.978 | 0.04386 | -0.0423 | 45.098
19 | 1.969 | 0.05032 | -0.0418 | 39.1296
19.5 | 1.9571 | 0.0576 | -0.0421 | 33.9774
20 | 1.9383 | 0.06611 | -0.0433 | 29.3193

## 117. Re 12M Mach 0.25 (1)
BIGFOIL.COM POLAR EXPORT
goe389
GOE 389 |  |  |  | Cl Max: | 1.579 | at alpha= | 11 | deg
JavaFoil+Calcfoil stall+Eppler ext transition |  |  |  | L/D Max: | 142.824 | at alpha= | 7.5 | deg
Re: | 12000000 |  |  | Cd Min: | 0.00695 | at alpha= | -7.5 | deg
Mach: | 0.25 |  |  | Cl=0 at alpha= | -4.2328 | deg
|  |  |  | @ Cl=0.1, Cd= | 0.0077281
|  |  |  | @ Cl=0.4, Cd= | 0.0072325
|  |  |  | @ Cl=0.6, Cd= | 0.00733
alpha (deg) | Cl | Cd | Cm | Cl/Cd
-15 | -0.4 | 0.11897 | -0.031 | -3.359
-14.5 | -0.433 | 0.11061 | -0.031 | -3.915
-14 | -0.462 | 0.1027 | -0.032 | -4.497
-13.5 | -0.485 | 0.09278 | -0.034 | -5.231
-13 | -0.503 | 0.08519 | -0.036 | -5.909
-12.5 | -0.515 | 0.07732 | -0.038 | -6.664
-12 | -0.522 | 0.06905 | -0.041 | -7.563
-11.5 | -0.527 | 0.05898 | -0.047 | -8.93
-11 | -0.525 | 0.0498 | -0.051 | -10.544
-10.5 | -0.553 | 0.02004 | -0.065 | -27.614
-10 | -0.563 | 0.00952 | -0.072 | -59.078
-9.5 | -0.529 | 0.00878 | -0.073 | -60.266
-9 | -0.49 | 0.00842 | -0.074 | -58.126
-8.5 | -0.447 | 0.00811 | -0.075 | -55.126
-8 | -0.402 | 0.00704 | -0.076 | -57.156
-7.5 | -0.354 | 0.00695 | -0.077 | -50.978
-7 | -0.304 | 0.00801 | -0.078 | -38.002
-6.5 | -0.252 | 0.00776 | -0.079 | -32.524
-6 | -0.199 | 0.00762 | -0.08 | -26.119
-5.5 | -0.144 | 0.00792 | -0.081 | -18.184
-5 | -0.088 | 0.00796 | -0.082 | -11.047
-4.5 | -0.031 | 0.0074 | -0.083 | -4.152
-4 | 0.027 | 0.0078 | -0.084 | 3.492
-3.5 | 0.086 | 0.00774 | -0.085 | 11.086
-3 | 0.145 | 0.00769 | -0.086 | 18.856
-2.5 | 0.205 | 0.0071 | -0.087 | 28.824
-2 | 0.264 | 0.00711 | -0.088 | 37.195
-1.5 | 0.324 | 0.00768 | -0.089 | 42.231
-1 | 0.385 | 0.00701 | -0.09 | 54.845
-0.5 | 0.445 | 0.0079 | -0.091 | 56.242
0 | 0.508 | 0.00706 | -0.092 | 71.975
0.5 | 0.568 | 0.00709 | -0.093 | 80.096
1 | 0.628 | 0.00754 | -0.094 | 83.312
1.5 | 0.688 | 0.00788 | -0.094 | 87.368
2 | 0.748 | 0.00789 | -0.095 | 94.784
2.5 | 0.808 | 0.00918 | -0.096 | 88.022
3 | 0.868 | 0.00906 | -0.097 | 95.786
3.5 | 0.927 | 0.00775 | -0.098 | 119.659
4 | 0.987 | 0.00793 | -0.099 | 124.394
4.5 | 1.046 | 0.00817 | -0.1 | 127.954
5 | 1.105 | 0.00822 | -0.101 | 134.394
5.5 | 1.163 | 0.00845 | -0.102 | 137.721
6 | 1.22 | 0.01089 | -0.103 | 112.051
6.5 | 1.277 | 0.00916 | -0.104 | 139.392
7 | 1.333 | 0.00941 | -0.105 | 141.583
7.5 | 1.388 | 0.00971 | -0.106 | 142.824
8 | 1.437 | 0.01007 | -0.106 | 142.704
8.5 | 1.478 | 0.01093 | -0.107 | 135.264
9 | 1.514 | 0.01197 | -0.108 | 126.498
9.5 | 1.544 | 0.01261 | -0.109 | 122.359
10 | 1.565 | 0.01334 | -0.11 | 117.331
10.5 | 1.577 | 0.01405 | -0.111 | 112.214
11 | 1.579 | 0.01486 | -0.111 | 106.233
11.5 | 1.57 | 0.0184 | -0.112 | 85.291
12 | 1.549 | 0.01983 | -0.113 | 78.129
12.5 | 1.483 | 0.02174 | -0.111 | 68.209
13 | 1.432 | 0.02359 | -0.111 | 60.701
13.5 | 1.368 | 0.02579 | -0.111 | 53.025
14 | 1.292 | 0.02854 | -0.111 | 45.261
14.5 | 1.196 | 0.03391 | -0.11 | 35.28
15 | 1.101 | 0.03922 | -0.109 | 28.064
15.5 | 0.997 | 0.04646 | -0.108 | 21.455
16 | 0.876 | 0.06221 | -0.103 | 14.075

## 118. Re 12M Mach 0.25 (2)
BIGFOIL.COM POLAR EXPORT
goe389
GOE 389 |  |  |  | Cl Max: | 1.8977 | at alpha= | 15 | deg
XFOIL ncrit=9 |  |  |  | L/D Max: | 142.473 | at alpha= | 6.5 | deg
Re: | 12000000 |  |  | Cd Min: | 0.21167 | at alpha= | -18.5 | deg
Mach: | 0.25 |  |  | Cl=0 at alpha= | -3.9022 | deg
|  |  |  | @ Cl=0.1, Cd= | 0.005891
|  |  |  | @ Cl=0.4, Cd= | 0.0057773
|  |  |  | @ Cl=0.6, Cd= | 0.0059022
alpha (deg) | Cl | Cd | Cm | Cl/Cd
-18.5 | -0.6147 | 0.21167 | 0.022 | -2.904
-17.5 | -0.6054 | 0.18896 | 0.0112 | -3.2039
-17 | -0.605 | 0.17767 | 0.0057 | -3.4052
-16.5 | -0.5921 | 0.17056 | 0.002 | -3.4715
-16 | -0.5796 | 0.16361 | -0.0016 | -3.5426
-15.5 | -0.5855 | 0.15196 | -0.0071 | -3.853
-15 | -0.5773 | 0.1444 | -0.0108 | -3.9979
-14.5 | -0.5697 | 0.13675 | -0.0144 | -4.166
-13.5 | -1.091 | 0.02521 | -0.1082 | -43.2765
-13 | -1.0658 | 0.0186 | -0.1091 | -57.3011
-12.5 | -1.0246 | 0.01574 | -0.1065 | -65.0953
-12 | -0.9713 | 0.01376 | -0.1047 | -70.5887
-11.5 | -0.9157 | 0.01206 | -0.1031 | -75.9287
-11 | -0.8587 | 0.01065 | -0.1015 | -80.6291
-10.5 | -0.8003 | 0.00988 | -0.0998 | -81.002
-10 | -0.7407 | 0.0092 | -0.0985 | -80.5109
-9.5 | -0.6805 | 0.00844 | -0.0974 | -80.628
-9 | -0.6194 | 0.00783 | -0.0966 | -79.106
-8.5 | -0.558 | 0.00737 | -0.0958 | -75.7123
-8 | -0.4965 | 0.00698 | -0.0952 | -71.1318
-7.5 | -0.4346 | 0.00671 | -0.0948 | -64.769
-7 | -0.3732 | 0.00644 | -0.0943 | -57.9503
-6.5 | -0.3117 | 0.0062 | -0.0941 | -50.2742
-6 | -0.2503 | 0.00604 | -0.0938 | -41.4404
-5.5 | -0.1895 | 0.00595 | -0.0936 | -31.8487
-5 | -0.13 | 0.00603 | -0.0933 | -21.5589
-4.5 | -0.0709 | 0.00612 | -0.093 | -11.585
-4 | -0.0117 | 0.00604 | -0.0928 | -1.9371
-3.5 | 0.0481 | 0.00596 | -0.0928 | 8.0705
-3 | 0.1083 | 0.00588 | -0.0928 | 18.4184
-2.5 | 0.1684 | 0.00581 | -0.0929 | 28.9845
-2 | 0.2285 | 0.00578 | -0.093 | 39.5329
-1.5 | 0.2886 | 0.00576 | -0.0932 | 50.1042
-1 | 0.3485 | 0.00576 | -0.0934 | 60.5035
-0.5 | 0.4081 | 0.00578 | -0.0936 | 70.6055
0 | 0.4678 | 0.00578 | -0.0938 | 80.9343
0.5 | 0.5273 | 0.00579 | -0.094 | 91.0708
1 | 0.5857 | 0.00588 | -0.094 | 99.6088
2 | 0.7017 | 0.00606 | -0.094 | 115.7921
2.5 | 0.758 | 0.00632 | -0.0938 | 119.9367
3 | 0.8117 | 0.00694 | -0.0931 | 116.9597
3.5 | 0.8697 | 0.00689 | -0.0932 | 126.2264
4 | 0.9281 | 0.00691 | -0.0932 | 134.3126
4.5 | 0.981 | 0.00697 | -0.0925 | 140.7461
5 | 1.0336 | 0.00738 | -0.0912 | 140.0542
5.5 | 1.0904 | 0.00775 | -0.0908 | 140.6968
6 | 1.1475 | 0.00808 | -0.0904 | 142.0173
6.5 | 1.2039 | 0.00845 | -0.0899 | 142.4734
7.5 | 1.3161 | 0.00924 | -0.0887 | 142.4351
8 | 1.371 | 0.00971 | -0.0879 | 141.1946
8.5 | 1.4255 | 0.0102 | -0.0869 | 139.7549
9 | 1.4795 | 0.0107 | -0.0858 | 138.271
9.5 | 1.5324 | 0.01125 | -0.0845 | 136.2133
10 | 1.5837 | 0.0119 | -0.0828 | 133.084
10.5 | 1.6329 | 0.01265 | -0.0808 | 129.083
11 | 1.6817 | 0.01335 | -0.0787 | 125.97
11.5 | 1.7282 | 0.01413 | -0.0762 | 122.3071
12 | 1.7708 | 0.01503 | -0.073 | 117.8177
12.5 | 1.8033 | 0.01604 | -0.068 | 112.4252
13 | 1.8314 | 0.01728 | -0.0628 | 105.9838
13.5 | 1.8568 | 0.01885 | -0.0577 | 98.504
14 | 1.8775 | 0.02094 | -0.0528 | 89.6609
14.5 | 1.8921 | 0.02374 | -0.0482 | 79.7009
15 | 1.8977 | 0.02758 | -0.044 | 68.8071
15.5 | 1.8953 | 0.03267 | -0.0407 | 58.0135
16 | 1.8927 | 0.03834 | -0.0388 | 49.3662
16.5 | 1.8847 | 0.04486 | -0.0375 | 42.0129
17 | 1.8652 | 0.05313 | -0.0374 | 35.1063
17.5 | 1.842 | 0.06254 | -0.0385 | 29.4531
18 | 1.8103 | 0.07346 | -0.0408 | 24.6433
18.5 | 1.7779 | 0.08462 | -0.0436 | 21.0104
19 | 1.7395 | 0.09678 | -0.0472 | 17.9738
19.5 | 1.7032 | 0.10897 | -0.0513 | 15.63
20 | 1.6638 | 0.12195 | -0.0564 | 13.6433

## 119. Re 12M Mach 0.50 (1)
BIGFOIL.COM POLAR EXPORT
goe389
GOE 389 |  |  |  | Cl Max: | 1.568 | at alpha= | 8.5 | deg
JavaFoil+Calcfoil stall+Eppler ext transition |  |  |  | L/D Max: | 137.017 | at alpha= | 5.5 | deg
Re: | 12000000 |  |  | Cd Min: | 0.00716 | at alpha= | -2 | deg
Mach: | 0.5 |  |  | Cl=0 at alpha= | -4.2344 | deg
|  |  |  | @ Cl=0.1, Cd= | 0.008007
|  |  |  | @ Cl=0.4, Cd= | 0.0079081
|  |  |  | @ Cl=0.6, Cd= | 0.0072852
alpha (deg) | Cl | Cd | Cm | Cl/Cd
-20 | -0.814 | 0.1471 | -0.036 | -5.531
-19.5 | -0.789 | 0.13896 | -0.037 | -5.681
-19 | -0.765 | 0.13394 | -0.038 | -5.71
-18.5 | -0.74 | 0.14915 | -0.038 | -4.96
-18 | -0.716 | 0.13416 | -0.039 | -5.335
-17.5 | -0.691 | 0.1259 | -0.039 | -5.489
-17 | -0.666 | 0.12014 | -0.04 | -5.545
-16.5 | -0.641 | 0.11442 | -0.04 | -5.602
-16 | -0.616 | 0.11029 | -0.041 | -5.581
-15.5 | -0.589 | 0.10963 | -0.04 | -5.373
-15 | -0.563 | 0.1075 | -0.04 | -5.238
-14.5 | -0.538 | 0.09864 | -0.041 | -5.453
-14 | -0.512 | 0.09504 | -0.04 | -5.384
-13.5 | -0.486 | 0.09071 | -0.041 | -5.359
-13 | -0.461 | 0.08771 | -0.041 | -5.251
-12.5 | -0.435 | 0.0882 | -0.041 | -4.928
-12 | -0.409 | 0.08464 | -0.042 | -4.834
-11.5 | -0.383 | 0.08033 | -0.042 | -4.769
-11 | -0.358 | 0.07259 | -0.043 | -4.926
-10.5 | -0.332 | 0.06709 | -0.045 | -4.95
-10 | -0.307 | 0.0612 | -0.047 | -5.008
-9.5 | -0.281 | 0.05671 | -0.048 | -4.949
-9 | -0.255 | 0.05252 | -0.05 | -4.85
-8.5 | -0.241 | 0.03258 | -0.066 | -7.385
-8 | -0.245 | 0.00884 | -0.085 | -27.709
-7.5 | -0.213 | 0.00804 | -0.086 | -26.495
-7 | -0.225 | 0.04464 | -0.048 | -5.048
-6.5 | -0.25 | 0.0084 | -0.088 | -29.758
-6 | -0.206 | 0.00817 | -0.089 | -25.201
-5.5 | -0.153 | 0.00849 | -0.09 | -18.003
-5 | -0.095 | 0.00827 | -0.092 | -11.469
-4.5 | -0.034 | 0.00812 | -0.093 | -4.132
-4 | 0.03 | 0.00809 | -0.094 | 3.701
-3.5 | 0.095 | 0.00801 | -0.095 | 11.851
-3 | 0.161 | 0.00797 | -0.096 | 20.196
-2.5 | 0.228 | 0.00722 | -0.097 | 31.503
-2 | 0.295 | 0.00716 | -0.098 | 41.171
-1.5 | 0.362 | 0.00784 | -0.099 | 46.135
-1 | 0.429 | 0.00796 | -0.1 | 53.958
-0.5 | 0.496 | 0.00817 | -0.101 | 60.778
0 | 0.567 | 0.0073 | -0.102 | 77.677
0.5 | 0.634 | 0.00727 | -0.103 | 87.271
1 | 0.701 | 0.00844 | -0.104 | 83.089
1.5 | 0.768 | 0.00942 | -0.106 | 81.533
2 | 0.835 | 0.00791 | -0.107 | 105.644
2.5 | 0.902 | 0.00832 | -0.108 | 108.452
3 | 0.968 | 0.00821 | -0.109 | 118.007
3.5 | 1.034 | 0.00822 | -0.11 | 125.782
4 | 1.1 | 0.00846 | -0.111 | 130.051
4.5 | 1.165 | 0.00884 | -0.112 | 131.721
5 | 1.23 | 0.01096 | -0.113 | 112.153
5.5 | 1.293 | 0.00944 | -0.114 | 137.017
6 | 1.354 | 0.01016 | -0.115 | 133.261
6.5 | 1.413 | 0.01049 | -0.116 | 134.71
7 | 1.47 | 0.01095 | -0.117 | 134.279
7.5 | 1.524 | 0.01163 | -0.118 | 131.031
8 | 1.561 | 0.01227 | -0.119 | 127.269
8.5 | 1.568 | 0.01391 | -0.12 | 112.708
9 | 1.527 | 0.01603 | -0.121 | 95.258
9.5 | 1.299 | 0.02293 | -0.118 | 56.643
10 | 0.903 | 0.03101 | -0.115 | 29.108
10.5 | 0.924 | 0.03556 | -0.114 | 25.987
11 | 0.94 | 0.04223 | -0.112 | 22.258
11.5 | 0.932 | 0.05843 | -0.105 | 15.942
12 | 0.962 | 0.05788 | -0.106 | 16.62
12.5 | 0.974 | 0.06589 | -0.103 | 14.786
13 | 1.014 | 0.06442 | -0.106 | 15.738
13.5 | 1.044 | 0.06834 | -0.107 | 15.278

## 120. Re 12M Mach 0.50 (2)
BIGFOIL.COM POLAR EXPORT
goe389
GOE 389 |  |  |  | Cl Max: | 1.6273 | at alpha= | 9 | deg
XFOIL ncrit=9 |  |  |  | L/D Max: | 472.917 | at alpha= | -0.5 | deg
Re: | 12000000 |  |  | Cd Min: | 0.26407 | at alpha= | -20 | deg
Mach: | 0.5 |  |  | Cl=0 at alpha= | -3.8112 | deg
|  |  |  | @ Cl=0.1, Cd= | 0.0010612
|  |  |  | @ Cl=0.4, Cd= | 0.00096
|  |  |  | @ Cl=0.6, Cd= | 0.0060105
alpha (deg) | Cl | Cd | Cm | Cl/Cd
-20 | -0.6934 | 0.26407 | 0.0417 | -2.6258
-19.5 | -0.6704 | 0.25628 | 0.0367 | -2.6159
-19 | -0.6479 | 0.24811 | 0.0317 | -2.6113
-18.5 | -0.626 | 0.23947 | 0.0269 | -2.6141
-18 | -0.605 | 0.23039 | 0.022 | -2.626
-17.5 | -0.5854 | 0.22097 | 0.0172 | -2.6492
-17 | -0.5653 | 0.21251 | 0.0126 | -2.6601
-16.5 | -0.5436 | 0.20491 | 0.0083 | -2.6529
-16 | -0.5227 | 0.19718 | 0.0041 | -2.6509
-15.5 | -0.5044 | 0.18858 | -0.0001 | -2.6747
-15 | -0.3134 | 0.14639 | -0.0298 | -2.1409
-14.5 | -0.31 | 0.14267 | -0.0316 | -2.1728
-14 | -0.3066 | 0.13745 | -0.0338 | -2.2306
-13.5 | -0.3067 | 0.1299 | -0.037 | -2.361
-13 | -0.3024 | 0.12312 | -0.0398 | -2.4561
-12.5 | -0.2989 | 0.11595 | -0.0426 | -2.5778
-12 | -0.2971 | 0.10858 | -0.0453 | -2.7362
-11.5 | -0.2997 | 0.10024 | -0.0483 | -2.9898
-11 | -0.302 | 0.09177 | -0.0514 | -3.2908
-10.5 | -0.3009 | 0.08376 | -0.0542 | -3.5924
-10 | -0.3071 | 0.07457 | -0.0577 | -4.1183
-9.5 | -0.3194 | 0.06467 | -0.0619 | -4.9389
-9 | -0.3464 | 0.05327 | -0.0676 | -6.5027
-8.5 | -0.3599 | 0.04433 | -0.0726 | -8.1187
-8 | -0.3757 | 0.035 | -0.0827 | -10.7343
-7.5 | -0.3731 | 0.02271 | -0.1004 | -16.4289
-7 | -0.3743 | 0.01012 | -0.1113 | -36.9862
-6.5 | -0.367 | 0.00278 | -0.1143 | -132.0144
-6 | -0.3094 | 0.00154 | -0.1123 | -200.9091
-5.5 | -0.2375 | 0.00138 | -0.1098 | -172.1014
-5 | -0.1674 | 0.00131 | -0.1075 | -127.7863
-4.5 | -0.0968 | 0.00123 | -0.1058 | -78.6992
-4 | -0.0264 | 0.00118 | -0.1045 | -22.3729
-3.5 | 0.0435 | 0.00111 | -0.1036 | 39.1892
-3 | 0.1129 | 0.00105 | -0.1029 | 107.5238
-2.5 | 0.182 | 0.00101 | -0.1024 | 180.198
-2 | 0.2508 | 0.00099 | -0.102 | 253.3333
-1.5 | 0.319 | 0.00097 | -0.1018 | 328.866
-1 | 0.3867 | 0.00096 | -0.1017 | 402.8125
-0.5 | 0.454 | 0.00096 | -0.1015 | 472.9167
0 | 0.5315 | 0.00596 | -0.1043 | 89.1779
0.5 | 0.5996 | 0.00601 | -0.1043 | 99.7671
1 | 0.6663 | 0.0061 | -0.1041 | 109.2295
1.5 | 0.7327 | 0.00633 | -0.1038 | 115.7504
2 | 0.7966 | 0.00661 | -0.1031 | 120.5144
2.5 | 0.8564 | 0.00725 | -0.1016 | 118.1241
3 | 0.9237 | 0.00742 | -0.1012 | 124.4879
3.5 | 0.9916 | 0.00738 | -0.1009 | 134.3631
4 | 1.0584 | 0.00752 | -0.1002 | 140.7447
4.5 | 1.1169 | 0.00759 | -0.0979 | 147.1542
5 | 1.1792 | 0.00823 | -0.0958 | 143.2807
5.5 | 1.2461 | 0.00867 | -0.0943 | 143.7255
6 | 1.3126 | 0.00916 | -0.0924 | 143.2969
6.5 | 1.3787 | 0.0097 | -0.0901 | 142.134
7 | 1.4442 | 0.01029 | -0.0874 | 140.3499
7.5 | 1.5067 | 0.01106 | -0.0839 | 136.2297
8 | 1.5663 | 0.01196 | -0.0796 | 130.9615
8.5 | 1.6123 | 0.01331 | -0.0729 | 121.1345
9 | 1.6273 | 0.01568 | -0.0624 | 103.7819
9.5 | 1.6221 | 0.0198 | -0.0526 | 81.9242
10 | 1.6077 | 0.02588 | -0.046 | 62.1213
10.5 | 1.5867 | 0.03391 | -0.0427 | 46.7915
11 | 1.5583 | 0.04312 | -0.0411 | 36.1387
11.5 | 1.5248 | 0.05362 | -0.0414 | 28.4372
12 | 1.4886 | 0.06495 | -0.0432 | 22.9192
12.5 | 1.4499 | 0.07678 | -0.0457 | 18.8838
13 | 1.4097 | 0.08919 | -0.0492 | 15.8056
13.5 | 1.3713 | 0.10201 | -0.0535 | 13.4428
14 | 1.3351 | 0.11534 | -0.0588 | 11.5753

## 121. Re 14M Mach 0.00 (1)
BIGFOIL.COM POLAR EXPORT
goe389
GOE 389 |  |  |  | Cl Max: | 1.607 | at alpha= | 12 | deg
JavaFoil+Calcfoil stall+Eppler ext transition |  |  |  | L/D Max: | 146.37 | at alpha= | 8 | deg
Re: | 14000000 |  |  | Cd Min: | 0.00662 | at alpha= | 1 | deg
Mach: | 0 |  |  | Cl=0 at alpha= | -4.2321 | deg
|  |  |  | @ Cl=0.1, Cd= | 0.0074017
|  |  |  | @ Cl=0.4, Cd= | 0.0077272
|  |  |  | @ Cl=0.6, Cd= | 0.0066724
alpha (deg) | Cl | Cd | Cm | Cl/Cd
-16.5 | -0.571 | 0.11964 | -0.031 | -4.769
-16 | -0.581 | 0.112 | -0.032 | -5.186
-15.5 | -0.589 | 0.10605 | -0.033 | -5.553
-15 | -0.595 | 0.09973 | -0.034 | -5.969
-14.5 | -0.599 | 0.09379 | -0.035 | -6.387
-14 | -0.601 | 0.08614 | -0.037 | -6.977
-13.5 | -0.599 | 0.07989 | -0.038 | -7.499
-13 | -0.597 | 0.07197 | -0.041 | -8.292
-12.5 | -0.608 | 0.05084 | -0.05 | -11.954
-12 | -0.642 | 0.02151 | -0.06 | -29.847
-11.5 | -0.661 | 0.011 | -0.066 | -60.057
-11 | -0.64 | 0.00994 | -0.068 | -64.368
-10.5 | -0.613 | 0.00885 | -0.069 | -69.26
-10 | -0.574 | 0.0085 | -0.07 | -67.523
-9.5 | -0.533 | 0.00818 | -0.071 | -65.164
-9 | -0.49 | 0.00781 | -0.072 | -62.721
-8.5 | -0.445 | 0.00812 | -0.073 | -54.773
-8 | -0.398 | 0.00703 | -0.074 | -56.638
-7.5 | -0.349 | 0.00765 | -0.075 | -45.65
-7 | -0.299 | 0.00814 | -0.076 | -36.705
-6.5 | -0.247 | 0.00762 | -0.076 | -32.441
-6 | -0.194 | 0.00789 | -0.077 | -24.617
-5.5 | -0.14 | 0.00781 | -0.078 | -17.984
-5 | -0.086 | 0.00779 | -0.079 | -10.986
-4.5 | -0.03 | 0.00774 | -0.08 | -3.861
-4 | 0.026 | 0.00759 | -0.081 | 3.483
-3.5 | 0.083 | 0.00756 | -0.082 | 11.026
-3 | 0.141 | 0.00702 | -0.083 | 20.023
-2.5 | 0.198 | 0.00696 | -0.084 | 28.495
-2 | 0.256 | 0.00747 | -0.085 | 34.281
-1.5 | 0.314 | 0.0076 | -0.086 | 41.338
-1 | 0.373 | 0.00769 | -0.087 | 48.458
-0.5 | 0.431 | 0.00777 | -0.088 | 55.407
0 | 0.492 | 0.007 | -0.089 | 70.205
0.5 | 0.55 | 0.007 | -0.09 | 78.602
1 | 0.608 | 0.00662 | -0.091 | 91.937
1.5 | 0.666 | 0.0076 | -0.091 | 87.672
2 | 0.725 | 0.00762 | -0.092 | 95.156
2.5 | 0.783 | 0.00754 | -0.093 | 103.801
3 | 0.841 | 0.00788 | -0.094 | 106.625
3.5 | 0.898 | 0.0077 | -0.095 | 116.665
4 | 0.956 | 0.00896 | -0.096 | 106.688
4.5 | 1.014 | 0.00782 | -0.097 | 129.619
5 | 1.071 | 0.00812 | -0.098 | 131.946
5.5 | 1.128 | 0.00832 | -0.099 | 135.545
6 | 1.183 | 0.00875 | -0.1 | 135.229
6.5 | 1.239 | 0.00909 | -0.101 | 136.271
7 | 1.293 | 0.0094 | -0.101 | 137.535
7.5 | 1.347 | 0.00927 | -0.102 | 145.28
8 | 1.397 | 0.00954 | -0.103 | 146.37
8.5 | 1.441 | 0.0103 | -0.104 | 139.849
9 | 1.481 | 0.01115 | -0.105 | 132.815
9.5 | 1.516 | 0.01176 | -0.105 | 128.937
10 | 1.546 | 0.01226 | -0.106 | 126.086
10.5 | 1.571 | 0.01278 | -0.107 | 122.919
11 | 1.59 | 0.01342 | -0.108 | 118.46
11.5 | 1.602 | 0.01641 | -0.109 | 97.606
12 | 1.607 | 0.01468 | -0.11 | 109.487
12.5 | 1.606 | 0.01822 | -0.11 | 88.159
13 | 1.599 | 0.01611 | -0.111 | 99.223
13.5 | 1.585 | 0.01697 | -0.112 | 93.396
14 | 1.531 | 0.0219 | -0.11 | 69.907
14.5 | 1.499 | 0.02353 | -0.11 | 63.71
15 | 1.463 | 0.02542 | -0.11 | 57.538
15.5 | 1.42 | 0.02786 | -0.11 | 50.963
16 | 1.372 | 0.03094 | -0.11 | 44.344
16.5 | 1.319 | 0.03515 | -0.109 | 37.512
17 | 1.267 | 0.03962 | -0.109 | 31.966

## 122. Re 14M Mach 0.00 (2)
BIGFOIL.COM POLAR EXPORT
goe389
GOE 389 |  |  |  | Cl Max: | 1.9413 | at alpha= | 15.5 | deg
XFOIL ncrit=9 |  |  |  | L/D Max: | 146.767 | at alpha= | 7.5 | deg
Re: | 14000000 |  |  | Cd Min: | 0.02434 | at alpha= | -18 | deg
Mach: | 0 |  |  | Cl=0 at alpha= | -3.9223 | deg
|  |  |  | @ Cl=0.1, Cd= | 0.0057183
|  |  |  | @ Cl=0.4, Cd= | 0.0056589
|  |  |  | @ Cl=0.6, Cd= | 0.0058265
alpha (deg) | Cl | Cd | Cm | Cl/Cd
-18 | -1.4732 | 0.02434 | -0.0945 | -60.5259
-17.5 | -1.4476 | 0.02184 | -0.0924 | -66.2821
-17 | -1.4193 | 0.01985 | -0.0897 | -71.5013
-16.5 | -1.3772 | 0.01791 | -0.0893 | -76.8956
-16 | -1.327 | 0.01629 | -0.0899 | -81.461
-15.5 | -1.2749 | 0.015 | -0.0905 | -84.9933
-15 | -1.2206 | 0.01395 | -0.0911 | -87.4982
-14.5 | -1.1642 | 0.01303 | -0.092 | -89.3477
-14 | -1.1121 | 0.01224 | -0.0918 | -90.8578
-13.5 | -1.0623 | 0.01137 | -0.091 | -93.4301
-13 | -1.0134 | 0.01064 | -0.09 | -95.2444
-12.5 | -0.9611 | 0.00996 | -0.0896 | -96.496
-12 | -0.9073 | 0.00944 | -0.0894 | -96.1123
-11.5 | -0.853 | 0.00894 | -0.0891 | -95.4139
-11 | -0.7996 | 0.00842 | -0.0888 | -94.9644
-10.5 | -0.7459 | 0.00812 | -0.0884 | -91.8596
-10 | -0.6905 | 0.00774 | -0.0883 | -89.2119
-9.5 | -0.6348 | 0.0073 | -0.0883 | -86.9589
-9 | -0.5785 | 0.00699 | -0.0883 | -82.7611
-8.5 | -0.522 | 0.00667 | -0.0884 | -78.2609
-8 | -0.4648 | 0.00645 | -0.0885 | -72.062
-7.5 | -0.4076 | 0.00625 | -0.0886 | -65.216
-7 | -0.3503 | 0.00601 | -0.0887 | -58.2862
-6.5 | -0.2928 | 0.00585 | -0.0889 | -50.0513
-6 | -0.2353 | 0.00574 | -0.0891 | -40.993
-5.5 | -0.1785 | 0.00574 | -0.0891 | -31.0976
-5 | -0.1223 | 0.00585 | -0.0891 | -20.906
-4.5 | -0.0656 | 0.00589 | -0.0892 | -11.1375
-4 | -0.0089 | 0.00588 | -0.0892 | -1.5136
-3.5 | 0.0484 | 0.00579 | -0.0894 | 8.3592
-3 | 0.106 | 0.00571 | -0.0896 | 18.5639
-2.5 | 0.1636 | 0.00565 | -0.0898 | 28.9558
-2 | 0.2213 | 0.00563 | -0.09 | 39.3073
-1.5 | 0.2789 | 0.00562 | -0.0903 | 49.6263
-1 | 0.3363 | 0.00564 | -0.0905 | 59.6277
-0.5 | 0.3937 | 0.00566 | -0.0907 | 69.5583
0 | 0.4512 | 0.00565 | -0.091 | 79.8584
0.5 | 0.5084 | 0.00565 | -0.0912 | 89.9823
1 | 0.5644 | 0.00577 | -0.0913 | 97.8163
1.5 | 0.6211 | 0.00586 | -0.0914 | 105.9898
2 | 0.6762 | 0.00597 | -0.0914 | 113.2663
2.5 | 0.7279 | 0.00652 | -0.0909 | 111.6411
3 | 0.7832 | 0.00672 | -0.0909 | 116.5476
3.5 | 0.839 | 0.00672 | -0.091 | 124.8512
4 | 0.8947 | 0.00673 | -0.0912 | 132.9421
4.5 | 0.9475 | 0.00714 | -0.0909 | 132.7031
5.5 | 1.0511 | 0.00734 | -0.0897 | 143.2016
6 | 1.1056 | 0.00763 | -0.0896 | 144.9017
6.5 | 1.1596 | 0.00796 | -0.0895 | 145.6784
7 | 1.2133 | 0.00829 | -0.0893 | 146.3571
7.5 | 1.2666 | 0.00863 | -0.0891 | 146.7671
8 | 1.3192 | 0.00901 | -0.0888 | 146.4151
8.5 | 1.3711 | 0.00944 | -0.0884 | 145.2436
9 | 1.4228 | 0.00983 | -0.088 | 144.7406
9.5 | 1.4738 | 0.01026 | -0.0876 | 143.6452
10 | 1.5236 | 0.01074 | -0.0869 | 141.8622
10.5 | 1.5723 | 0.01129 | -0.0861 | 139.2648
11 | 1.6198 | 0.01188 | -0.0851 | 136.3468
11.5 | 1.667 | 0.01242 | -0.0841 | 134.219
12 | 1.713 | 0.01301 | -0.083 | 131.6679
12.5 | 1.7574 | 0.01364 | -0.0816 | 128.8416
13 | 1.7998 | 0.01432 | -0.0799 | 125.6844
13.5 | 1.8394 | 0.01508 | -0.0778 | 121.9761
14 | 1.8727 | 0.01594 | -0.0746 | 117.4843
14.5 | 1.8971 | 0.01697 | -0.0699 | 111.7914
15 | 1.9207 | 0.01819 | -0.0656 | 105.591
15.5 | 1.9413 | 0.01972 | -0.0614 | 98.4432

## 123. Re 14M Mach 0.10 (1)
BIGFOIL.COM POLAR EXPORT
goe389
GOE 389 |  |  |  | Cl Max: | 1.602 | at alpha= | 12 | deg
JavaFoil+Calcfoil stall+Eppler ext transition |  |  |  | L/D Max: | 146.131 | at alpha= | 8 | deg
Re: | 14000000 |  |  | Cd Min: | 0.00664 | at alpha= | 1 | deg
Mach: | 0.1 |  |  | Cl=0 at alpha= | -4.2368 | deg
|  |  |  | @ Cl=0.1, Cd= | 0.0074472
|  |  |  | @ Cl=0.4, Cd= | 0.0077797
|  |  |  | @ Cl=0.6, Cd= | 0.0067159
alpha (deg) | Cl | Cd | Cm | Cl/Cd
-16.5 | -0.542 | 0.12176 | -0.031 | -4.448
-16 | -0.555 | 0.11471 | -0.032 | -4.838
-15.5 | -0.566 | 0.10807 | -0.033 | -5.241
-15 | -0.575 | 0.10218 | -0.033 | -5.629
-14.5 | -0.582 | 0.09564 | -0.034 | -6.081
-14 | -0.586 | 0.08851 | -0.036 | -6.617
-13.5 | -0.587 | 0.08083 | -0.038 | -7.268
-13 | -0.584 | 0.07572 | -0.039 | -7.713
-12.5 | -0.593 | 0.0567 | -0.048 | -10.468
-12 | -0.62 | 0.0294 | -0.058 | -21.073
-11.5 | -0.65 | 0.0122 | -0.066 | -53.26
-11 | -0.631 | 0.0108 | -0.067 | -58.483
-10.5 | -0.612 | 0.00893 | -0.069 | -68.517
-10 | -0.574 | 0.00853 | -0.07 | -67.276
-9.5 | -0.533 | 0.00821 | -0.071 | -64.91
-9 | -0.49 | 0.00786 | -0.072 | -62.425
-8.5 | -0.446 | 0.00749 | -0.073 | -59.52
-8 | -0.399 | 0.00706 | -0.074 | -56.47
-7.5 | -0.35 | 0.00758 | -0.075 | -46.158
-7 | -0.3 | 0.00809 | -0.076 | -37.037
-6.5 | -0.248 | 0.00757 | -0.077 | -32.779
-6 | -0.195 | 0.00784 | -0.078 | -24.891
-5.5 | -0.141 | 0.00782 | -0.079 | -18.037
-5 | -0.086 | 0.00768 | -0.08 | -11.187
-4.5 | -0.03 | 0.0077 | -0.081 | -3.9
-4 | 0.027 | 0.00765 | -0.082 | 3.472
-3.5 | 0.084 | 0.00761 | -0.083 | 10.996
-3 | 0.141 | 0.00703 | -0.083 | 20.108
-2.5 | 0.199 | 0.00701 | -0.084 | 28.42
-2 | 0.257 | 0.00753 | -0.085 | 34.174
-1.5 | 0.316 | 0.00752 | -0.086 | 42.016
-1 | 0.374 | 0.00774 | -0.087 | 48.373
-0.5 | 0.433 | 0.00783 | -0.088 | 55.287
0 | 0.494 | 0.00697 | -0.089 | 70.928
0.5 | 0.553 | 0.00704 | -0.09 | 78.514
1 | 0.611 | 0.00664 | -0.091 | 92.07
1.5 | 0.67 | 0.00758 | -0.092 | 88.321
2 | 0.728 | 0.00766 | -0.093 | 95.047
2.5 | 0.787 | 0.00758 | -0.094 | 103.817
3 | 0.845 | 0.00789 | -0.095 | 107.148
3.5 | 0.903 | 0.00766 | -0.096 | 117.84
4 | 0.961 | 0.00896 | -0.097 | 107.186
4.5 | 1.019 | 0.00786 | -0.097 | 129.661
5 | 1.076 | 0.00813 | -0.098 | 132.326
5.5 | 1.133 | 0.00833 | -0.099 | 135.954
6 | 1.189 | 0.00881 | -0.1 | 134.957
6.5 | 1.245 | 0.00906 | -0.101 | 137.448
7 | 1.299 | 0.0091 | -0.102 | 142.793
7.5 | 1.354 | 0.00933 | -0.103 | 145.074
8 | 1.403 | 0.0096 | -0.104 | 146.131
8.5 | 1.447 | 0.01032 | -0.104 | 140.188
9 | 1.486 | 0.01125 | -0.105 | 132.076
9.5 | 1.521 | 0.01184 | -0.106 | 128.495
10 | 1.55 | 0.01239 | -0.107 | 125.138
10.5 | 1.573 | 0.0129 | -0.108 | 121.976
11 | 1.59 | 0.01357 | -0.108 | 117.168
11.5 | 1.599 | 0.01664 | -0.109 | 96.125
12 | 1.602 | 0.01745 | -0.11 | 91.794
12.5 | 1.598 | 0.0185 | -0.111 | 86.387
13 | 1.586 | 0.01645 | -0.112 | 96.453
13.5 | 1.568 | 0.01734 | -0.112 | 90.447
14 | 1.506 | 0.02256 | -0.11 | 66.737
14.5 | 1.469 | 0.02434 | -0.111 | 60.338
15 | 1.425 | 0.02667 | -0.111 | 53.439
15.5 | 1.377 | 0.02919 | -0.11 | 47.177
16 | 1.32 | 0.03311 | -0.11 | 39.878
16.5 | 1.262 | 0.03788 | -0.109 | 33.308
17 | 1.207 | 0.04221 | -0.109 | 28.586

## 124. Re 14M Mach 0.10 (2)
BIGFOIL.COM POLAR EXPORT
goe389
GOE 389 |  |  |  | Cl Max: | 1.9419 | at alpha= | 15.5 | deg
XFOIL ncrit=9 |  |  |  | L/D Max: | 146.843 | at alpha= | 7.5 | deg
Re: | 14000000 |  |  | Cd Min: | 0.21553 | at alpha= | -20 | deg
Mach: | 0.1 |  |  | Cl=0 at alpha= | -3.9187 | deg
|  |  |  | @ Cl=0.1, Cd= | 0.0057288
|  |  |  | @ Cl=0.4, Cd= | 0.0056593
|  |  |  | @ Cl=0.6, Cd= | 0.005831
alpha (deg) | Cl | Cd | Cm | Cl/Cd
-20 | -0.6834 | 0.21553 | 0.0296 | -3.1708
-19.5 | -0.6677 | 0.20935 | 0.0256 | -3.1894
-18 | -1.4283 | 0.0314 | -0.0995 | -45.4873
-17.5 | -1.4271 | 0.02696 | -0.0983 | -52.934
-17 | -1.4068 | 0.02381 | -0.0963 | -59.0844
-16.5 | -1.3834 | 0.02121 | -0.0932 | -65.224
-16 | -1.3371 | 0.01882 | -0.0937 | -71.0468
-15.5 | -1.2882 | 0.0167 | -0.0941 | -77.1377
-15 | -1.2356 | 0.0151 | -0.0944 | -81.8278
-14 | -1.1263 | 0.01289 | -0.0947 | -87.3778
-13.5 | -1.0742 | 0.01208 | -0.0939 | -88.9238
-13 | -1.0248 | 0.01132 | -0.0926 | -90.53
-12.5 | -0.9723 | 0.01043 | -0.0919 | -93.2215
-12 | -0.9183 | 0.00973 | -0.0914 | -94.3782
-11.5 | -0.863 | 0.0092 | -0.091 | -93.8043
-11 | -0.8084 | 0.00873 | -0.0905 | -92.6002
-10.5 | -0.7544 | 0.00829 | -0.09 | -91.0012
-10 | -0.698 | 0.0079 | -0.0898 | -88.3544
-9.5 | -0.6417 | 0.00742 | -0.0896 | -86.4825
-9 | -0.5846 | 0.00708 | -0.0895 | -82.5706
-8.5 | -0.5274 | 0.00673 | -0.0894 | -78.3655
-8 | -0.4696 | 0.00649 | -0.0895 | -72.3575
-7.5 | -0.4117 | 0.0063 | -0.0895 | -65.3492
-7 | -0.3537 | 0.00604 | -0.0896 | -58.5596
-6.5 | -0.2957 | 0.00587 | -0.0897 | -50.3748
-6 | -0.2377 | 0.00576 | -0.0898 | -41.2674
-5.5 | -0.1803 | 0.00575 | -0.0898 | -31.3565
-5 | -0.1237 | 0.00587 | -0.0897 | -21.0733
-4.5 | -0.0665 | 0.00591 | -0.0897 | -11.2521
-4 | -0.0094 | 0.00589 | -0.0898 | -1.5959
-3.5 | 0.0484 | 0.0058 | -0.0899 | 8.3448
-3 | 0.1064 | 0.00572 | -0.0901 | 18.6014
-2.5 | 0.1644 | 0.00565 | -0.0903 | 29.0973
-1.5 | 0.2804 | 0.00563 | -0.0908 | 49.8046
-1 | 0.3382 | 0.00565 | -0.091 | 59.8584
-0.5 | 0.3959 | 0.00566 | -0.0912 | 69.947
0 | 0.4538 | 0.00565 | -0.0914 | 80.3186
0.5 | 0.5114 | 0.00567 | -0.0917 | 90.194
1 | 0.5677 | 0.00578 | -0.0917 | 98.218
1.5 | 0.6247 | 0.00587 | -0.0919 | 106.4225
2 | 0.68 | 0.006 | -0.0918 | 113.3333
2.5 | 0.7317 | 0.00658 | -0.0912 | 111.2006
3 | 0.7877 | 0.00674 | -0.0912 | 116.8694
3.5 | 0.8439 | 0.00673 | -0.0914 | 125.3938
4 | 0.9 | 0.00675 | -0.0916 | 133.3333
4.5 | 0.9531 | 0.00717 | -0.0912 | 132.9289
5 | 1.0001 | 0.00704 | -0.0895 | 142.0597
5.5 | 1.0574 | 0.00737 | -0.0899 | 143.4735
6 | 1.1124 | 0.00767 | -0.0898 | 145.0326
6.5 | 1.1668 | 0.008 | -0.0896 | 145.85
7 | 1.2209 | 0.00834 | -0.0894 | 146.3909
7.5 | 1.2746 | 0.00868 | -0.0892 | 146.8433
8 | 1.3276 | 0.00908 | -0.0888 | 146.2115
9 | 1.4321 | 0.00991 | -0.0878 | 144.5106
9.5 | 1.4835 | 0.01036 | -0.0873 | 143.195
10 | 1.5336 | 0.01087 | -0.0865 | 141.0856
10.5 | 1.5826 | 0.01144 | -0.0855 | 138.3392
12 | 1.7242 | 0.01321 | -0.0819 | 130.5223
12.5 | 1.7685 | 0.01387 | -0.0803 | 127.5054
13 | 1.8103 | 0.01461 | -0.0783 | 123.9083
13.5 | 1.8482 | 0.01545 | -0.0756 | 119.6246
14 | 1.8764 | 0.01639 | -0.0712 | 114.4844
14.5 | 1.9004 | 0.01757 | -0.0665 | 108.1616
15 | 1.9229 | 0.01899 | -0.0621 | 101.2586
15.5 | 1.9419 | 0.0208 | -0.0579 | 93.3606

## 125. Re 14M Mach 0.25 (1)
BIGFOIL.COM POLAR EXPORT
goe389
GOE 389 |  |  |  | Cl Max: | 1.579 | at alpha= | 11 | deg
JavaFoil+Calcfoil stall+Eppler ext transition |  |  |  | L/D Max: | 144.668 | at alpha= | 7.5 | deg
Re: | 14000000 |  |  | Cd Min: | 0.00658 | at alpha= | 1 | deg
Mach: | 0.25 |  |  | Cl=0 at alpha= | -4.2328 | deg
|  |  |  | @ Cl=0.1, Cd= | 0.0074605
|  |  |  | @ Cl=0.4, Cd= | 0.007765
|  |  |  | @ Cl=0.6, Cd= | 0.006804
alpha (deg) | Cl | Cd | Cm | Cl/Cd
-15.5 | -0.362 | 0.12114 | -0.03 | -2.985
-15 | -0.4 | 0.11663 | -0.031 | -3.427
-14.5 | -0.433 | 0.11118 | -0.031 | -3.895
-14 | -0.462 | 0.10058 | -0.032 | -4.592
-13.5 | -0.485 | 0.09289 | -0.034 | -5.226
-13 | -0.503 | 0.08569 | -0.035 | -5.869
-12.5 | -0.515 | 0.0777 | -0.038 | -6.629
-12 | -0.526 | 0.06477 | -0.044 | -8.126
-11.5 | -0.529 | 0.0573 | -0.048 | -9.228
-11 | -0.534 | 0.04334 | -0.054 | -12.319
-10.5 | -0.585 | 0.0111 | -0.069 | -52.681
-10 | -0.565 | 0.00909 | -0.072 | -62.136
-9.5 | -0.529 | 0.0086 | -0.073 | -61.526
-9 | -0.49 | 0.00752 | -0.074 | -65.11
-8.5 | -0.447 | 0.00761 | -0.075 | -58.783
-8 | -0.402 | 0.00825 | -0.076 | -48.715
-7.5 | -0.354 | 0.00777 | -0.077 | -45.583
-7 | -0.304 | 0.00777 | -0.078 | -39.161
-6.5 | -0.252 | 0.00764 | -0.079 | -33.055
-6 | -0.199 | 0.00794 | -0.08 | -25.06
-5.5 | -0.144 | 0.00796 | -0.081 | -18.089
-5 | -0.088 | 0.00781 | -0.082 | -11.252
-4.5 | -0.031 | 0.00779 | -0.083 | -3.947
-4 | 0.027 | 0.00774 | -0.084 | 3.519
-3.5 | 0.086 | 0.00761 | -0.085 | 11.288
-3 | 0.145 | 0.00698 | -0.086 | 20.78
-2.5 | 0.205 | 0.00704 | -0.087 | 29.037
-2 | 0.264 | 0.00761 | -0.088 | 34.759
-1.5 | 0.324 | 0.00756 | -0.089 | 42.936
-1 | 0.385 | 0.00772 | -0.09 | 49.788
-0.5 | 0.445 | 0.0079 | -0.091 | 56.243
0 | 0.508 | 0.007 | -0.092 | 72.522
0.5 | 0.568 | 0.00706 | -0.093 | 80.443
1 | 0.628 | 0.00658 | -0.094 | 95.462
1.5 | 0.688 | 0.0087 | -0.094 | 79.098
2 | 0.748 | 0.00889 | -0.095 | 84.201
2.5 | 0.808 | 0.0076 | -0.096 | 106.367
3 | 0.868 | 0.00794 | -0.097 | 109.315
3.5 | 0.927 | 0.00756 | -0.098 | 122.596
4 | 0.987 | 0.00773 | -0.099 | 127.714
4.5 | 1.046 | 0.00791 | -0.1 | 132.147
5 | 1.105 | 0.00972 | -0.101 | 113.679
5.5 | 1.163 | 0.00844 | -0.102 | 137.82
6 | 1.22 | 0.00894 | -0.103 | 136.517
6.5 | 1.277 | 0.00927 | -0.104 | 137.812
7 | 1.333 | 0.0093 | -0.105 | 143.299
7.5 | 1.388 | 0.00959 | -0.106 | 144.668
8 | 1.437 | 0.00996 | -0.106 | 144.242
8.5 | 1.478 | 0.01126 | -0.107 | 131.262
9 | 1.514 | 0.01177 | -0.108 | 128.656
9.5 | 1.544 | 0.01235 | -0.109 | 124.93
10 | 1.565 | 0.01306 | -0.11 | 119.799
10.5 | 1.577 | 0.01375 | -0.111 | 114.67
11 | 1.579 | 0.01453 | -0.111 | 108.649
11.5 | 1.57 | 0.01821 | -0.112 | 86.182
12 | 1.549 | 0.01942 | -0.113 | 79.786
12.5 | 1.486 | 0.02119 | -0.112 | 70.106
13 | 1.434 | 0.02285 | -0.112 | 62.77
13.5 | 1.371 | 0.02501 | -0.112 | 54.803
14 | 1.295 | 0.02758 | -0.112 | 46.937
14.5 | 1.202 | 0.03242 | -0.11 | 37.068
15 | 1.103 | 0.03785 | -0.109 | 29.14
15.5 | 1 | 0.04472 | -0.108 | 22.354
16 | 0.879 | 0.05934 | -0.104 | 14.816

## 126. Re 14M Mach 0.25 (2)
BIGFOIL.COM POLAR EXPORT
goe389
GOE 389 |  |  |  | Cl Max: | 1.9271 | at alpha= | 16 | deg
XFOIL ncrit=9 |  |  |  | L/D Max: | 146.86 | at alpha= | 7 | deg
Re: | 14000000 |  |  | Cd Min: | 0.20585 | at alpha= | -18.5 | deg
Mach: | 0.25 |  |  | Cl=0 at alpha= | -3.9008 | deg
|  |  |  | @ Cl=0.1, Cd= | 0.0057825
|  |  |  | @ Cl=0.4, Cd= | 0.0056772
|  |  |  | @ Cl=0.6, Cd= | 0.0058439
alpha (deg) | Cl | Cd | Cm | Cl/Cd
-18.5 | -0.6275 | 0.20585 | 0.0202 | -3.0483
-18 | -0.6201 | 0.19587 | 0.0151 | -3.1659
-17.5 | -0.607 | 0.18845 | 0.011 | -3.221
-17 | -0.6076 | 0.17687 | 0.0054 | -3.4353
-16.5 | -0.5944 | 0.16992 | 0.0017 | -3.4981
-16 | -0.5818 | 0.16302 | -0.0018 | -3.5689
-15.5 | -0.5897 | 0.1509 | -0.0076 | -3.9079
-15 | -0.5799 | 0.14379 | -0.0111 | -4.033
-14.5 | -0.5707 | 0.1365 | -0.0146 | -4.181
-14 | -1.0793 | 0.03822 | -0.0969 | -28.2391
-13.5 | -1.1092 | 0.02188 | -0.1102 | -50.6947
-13 | -1.0799 | 0.01739 | -0.1082 | -62.0989
-12.5 | -1.0314 | 0.01477 | -0.1063 | -69.8307
-12 | -0.9762 | 0.01302 | -0.1045 | -74.977
-11.5 | -0.9183 | 0.01171 | -0.1029 | -78.4202
-11 | -0.8615 | 0.01046 | -0.1012 | -82.3614
-10.5 | -0.8029 | 0.00965 | -0.0996 | -83.2021
-10 | -0.742 | 0.009 | -0.0984 | -82.4444
-9.5 | -0.6814 | 0.00822 | -0.0974 | -82.8954
-9 | -0.6199 | 0.00769 | -0.0965 | -80.6112
-8.5 | -0.5588 | 0.00717 | -0.0958 | -77.9358
-8 | -0.4971 | 0.00677 | -0.0952 | -73.4269
-7.5 | -0.4353 | 0.00651 | -0.0947 | -66.8664
-7 | -0.3735 | 0.00628 | -0.0943 | -59.4745
-6.5 | -0.3122 | 0.00602 | -0.094 | -51.8605
-6 | -0.251 | 0.00587 | -0.0938 | -42.7598
-5.5 | -0.1908 | 0.00586 | -0.0935 | -32.5597
-5 | -0.1315 | 0.00597 | -0.0931 | -22.0268
-4.5 | -0.0717 | 0.006 | -0.0929 | -11.95
-4 | -0.0119 | 0.006 | -0.0928 | -1.9833
-3.5 | 0.0481 | 0.00586 | -0.0928 | 8.2082
-3 | 0.1084 | 0.00577 | -0.0929 | 18.7868
-2.5 | 0.1687 | 0.00569 | -0.093 | 29.6485
-2 | 0.2288 | 0.00565 | -0.0931 | 40.4956
-1.5 | 0.2889 | 0.00564 | -0.0933 | 51.2234
-1 | 0.3487 | 0.00566 | -0.0935 | 61.6078
-0.5 | 0.4084 | 0.00568 | -0.0937 | 71.9014
0 | 0.4681 | 0.00569 | -0.0939 | 82.2671
0.5 | 0.5276 | 0.00571 | -0.0941 | 92.3993
1 | 0.5858 | 0.00581 | -0.0941 | 100.8262
1.5 | 0.6444 | 0.00595 | -0.0941 | 108.3025
2 | 0.7015 | 0.0061 | -0.094 | 115
2.5 | 0.7547 | 0.0067 | -0.0933 | 112.6418
3 | 0.8129 | 0.00685 | -0.0933 | 118.6715
3.5 | 0.8713 | 0.00683 | -0.0934 | 127.5695
4 | 0.9291 | 0.00689 | -0.0934 | 134.8476
4.5 | 0.9841 | 0.00733 | -0.0928 | 134.2565
5 | 1.0353 | 0.00722 | -0.0915 | 143.3934
5.5 | 1.0925 | 0.00756 | -0.0912 | 144.5106
6 | 1.1498 | 0.00788 | -0.0908 | 145.9137
6.5 | 1.2064 | 0.00825 | -0.0904 | 146.2303
7 | 1.263 | 0.0086 | -0.0899 | 146.8605
7.5 | 1.319 | 0.00901 | -0.0892 | 146.3929
8 | 1.3741 | 0.00947 | -0.0884 | 145.1003
8.5 | 1.4292 | 0.00992 | -0.0875 | 144.0726
9 | 1.4836 | 0.0104 | -0.0865 | 142.6538
9.5 | 1.5366 | 0.01096 | -0.0852 | 140.2007
10 | 1.5882 | 0.0116 | -0.0835 | 136.9138
11 | 1.6887 | 0.01292 | -0.0798 | 130.7043
11.5 | 1.7362 | 0.01367 | -0.0774 | 127.008
12 | 1.7805 | 0.01453 | -0.0745 | 122.5396
12.5 | 1.8172 | 0.01548 | -0.0702 | 117.3902
13 | 1.8453 | 0.01665 | -0.0647 | 110.8288
13.5 | 1.8705 | 0.01814 | -0.0593 | 103.1147
14 | 1.8901 | 0.02018 | -0.054 | 93.662
14.5 | 1.9018 | 0.02307 | -0.0489 | 82.4361
15 | 1.9167 | 0.02612 | -0.045 | 73.3806
15.5 | 1.9254 | 0.03007 | -0.0417 | 64.0306
16 | 1.9271 | 0.03509 | -0.0393 | 54.9188
16.5 | 1.9228 | 0.04102 | -0.0376 | 46.8747
17 | 1.9082 | 0.04844 | -0.0368 | 39.3931
17.5 | 1.8871 | 0.05718 | -0.0372 | 33.0028
18 | 1.8586 | 0.06739 | -0.0388 | 27.5798
18.5 | 1.8272 | 0.07831 | -0.0413 | 23.3329
19 | 1.7892 | 0.09022 | -0.0445 | 19.8315
19.5 | 1.752 | 0.10219 | -0.0482 | 17.1445
20 | 1.7137 | 0.11477 | -0.0528 | 14.9316

## 127. Re 14M Mach 0.50 (1)
BIGFOIL.COM POLAR EXPORT
goe389
GOE 389 |  |  |  | Cl Max: | 1.568 | at alpha= | 8.5 | deg
JavaFoil+Calcfoil stall+Eppler ext transition |  |  |  | L/D Max: | 141.283 | at alpha= | 5.5 | deg
Re: | 14000000 |  |  | Cd Min: | 0.00703 | at alpha= | -1.5 | deg
Mach: | 0.5 |  |  | Cl=0 at alpha= | -4.2344 | deg
|  |  |  | @ Cl=0.1, Cd= | 0.0072555
|  |  |  | @ Cl=0.4, Cd= | 0.0075348
|  |  |  | @ Cl=0.6, Cd= | 0.0076825
alpha (deg) | Cl | Cd | Cm | Cl/Cd
-20 | -0.814 | 0.14617 | -0.037 | -5.567
-19.5 | -0.789 | 0.14239 | -0.037 | -5.543
-19 | -0.765 | 0.1372 | -0.037 | -5.574
-18.5 | -0.74 | 0.14499 | -0.038 | -5.103
-18 | -0.716 | 0.13399 | -0.039 | -5.342
-17.5 | -0.691 | 0.12557 | -0.039 | -5.504
-17 | -0.666 | 0.11879 | -0.04 | -5.609
-16.5 | -0.641 | 0.11436 | -0.04 | -5.606
-16 | -0.616 | 0.10832 | -0.041 | -5.684
-15.5 | -0.589 | 0.10913 | -0.04 | -5.399
-15 | -0.563 | 0.1062 | -0.04 | -5.304
-14.5 | -0.538 | 0.09731 | -0.041 | -5.53
-14 | -0.512 | 0.09387 | -0.041 | -5.455
-13.5 | -0.486 | 0.08984 | -0.041 | -5.412
-13 | -0.461 | 0.08592 | -0.041 | -5.36
-12.5 | -0.435 | 0.08779 | -0.041 | -4.952
-12 | -0.409 | 0.08375 | -0.042 | -4.886
-11.5 | -0.383 | 0.07841 | -0.042 | -4.887
-11 | -0.358 | 0.07164 | -0.044 | -4.993
-10.5 | -0.332 | 0.06599 | -0.045 | -5.036
-10 | -0.307 | 0.05997 | -0.047 | -5.117
-9.5 | -0.281 | 0.05583 | -0.049 | -5.033
-9 | -0.255 | 0.05159 | -0.05 | -4.946
-8.5 | -0.25 | 0.0231 | -0.072 | -10.812
-8 | -0.245 | 0.0092 | -0.085 | -26.656
-7.5 | -0.213 | 0.00845 | -0.086 | -25.208
-7 | -0.226 | 0.04278 | -0.05 | -5.283
-6.5 | -0.25 | 0.00823 | -0.088 | -30.356
-6 | -0.206 | 0.00853 | -0.089 | -24.12
-5.5 | -0.153 | 0.00776 | -0.09 | -19.706
-5 | -0.095 | 0.00811 | -0.092 | -11.7
-4.5 | -0.034 | 0.00802 | -0.093 | -4.183
-4 | 0.03 | 0.00733 | -0.094 | 4.086
-3.5 | 0.095 | 0.00721 | -0.095 | 13.17
-3 | 0.161 | 0.00781 | -0.096 | 20.609
-2.5 | 0.228 | 0.00707 | -0.097 | 32.182
-2 | 0.295 | 0.00773 | -0.098 | 38.129
-1.5 | 0.362 | 0.00703 | -0.099 | 51.494
-1 | 0.429 | 0.00792 | -0.1 | 54.177
-0.5 | 0.496 | 0.00717 | -0.101 | 69.215
0 | 0.567 | 0.00719 | -0.102 | 78.854
0.5 | 0.634 | 0.00819 | -0.103 | 77.461
1 | 0.701 | 0.00725 | -0.105 | 96.744
1.5 | 0.768 | 0.00785 | -0.106 | 97.859
2 | 0.835 | 0.00948 | -0.107 | 88.155
2.5 | 0.902 | 0.00819 | -0.108 | 110.194
3 | 0.968 | 0.00837 | -0.109 | 115.691
3.5 | 1.034 | 0.00809 | -0.11 | 127.841
4 | 1.1 | 0.00833 | -0.111 | 132.072
4.5 | 1.165 | 0.00856 | -0.112 | 136.151
5 | 1.23 | 0.01089 | -0.113 | 112.903
5.5 | 1.293 | 0.00915 | -0.114 | 141.283
6 | 1.354 | 0.01007 | -0.115 | 134.495
6.5 | 1.413 | 0.01055 | -0.116 | 133.917
7 | 1.47 | 0.01078 | -0.117 | 136.333
7.5 | 1.524 | 0.01136 | -0.118 | 134.123
8 | 1.561 | 0.01198 | -0.119 | 130.306
8.5 | 1.568 | 0.01363 | -0.12 | 115
9 | 1.527 | 0.01568 | -0.121 | 97.348
9.5 | 1.302 | 0.02237 | -0.118 | 58.175
10 | 0.908 | 0.02965 | -0.116 | 30.612
10.5 | 0.926 | 0.03444 | -0.114 | 26.885
11 | 0.943 | 0.04082 | -0.113 | 23.101
11.5 | 0.935 | 0.0565 | -0.106 | 16.555
12 | 0.964 | 0.05648 | -0.107 | 17.072
12.5 | 0.982 | 0.06184 | -0.105 | 15.877
13 | 1.018 | 0.06222 | -0.107 | 16.364
13.5 | 1.05 | 0.06484 | -0.109 | 16.189

## 128. Re 14M Mach 0.50 (2)
BIGFOIL.COM POLAR EXPORT
goe389
GOE 389 |  |  |  | Cl Max: | 1.6418 | at alpha= | 9 | deg
XFOIL ncrit=9 |  |  |  | L/D Max: | 147.893 | at alpha= | 5.5 | deg
Re: | 14000000 |  |  | Cd Min: | 0.26368 | at alpha= | -20 | deg
Mach: | 0.5 |  |  | Cl=0 at alpha= | -3.8132 | deg
|  |  |  | @ Cl=0.1, Cd= | 0.0060909
|  |  |  | @ Cl=0.4, Cd= | 0.0057627
|  |  |  | @ Cl=0.6, Cd= | 0.0058997
alpha (deg) | Cl | Cd | Cm | Cl/Cd
-20 | -0.6936 | 0.26368 | 0.0416 | -2.6305
-19.5 | -0.6707 | 0.25592 | 0.0366 | -2.6207
-19 | -0.6481 | 0.24785 | 0.0317 | -2.6149
-18.5 | -0.6262 | 0.23923 | 0.0268 | -2.6176
-18 | -0.6054 | 0.23009 | 0.0219 | -2.6311
-17.5 | -0.5863 | 0.22042 | 0.0171 | -2.6599
-17 | -0.5661 | 0.21203 | 0.0125 | -2.6699
-16.5 | -0.5447 | 0.20428 | 0.0082 | -2.6664
-16 | -0.5242 | 0.19644 | 0.0039 | -2.6685
-15.5 | -0.5067 | 0.18753 | -0.0004 | -2.702
-15 | -0.4921 | 0.17818 | -0.0047 | -2.7618
-14.5 | -0.475 | 0.16998 | -0.0087 | -2.7944
-14 | -0.4646 | 0.16019 | -0.0131 | -2.9003
-13.5 | -0.4491 | 0.15238 | -0.0169 | -2.9472
-13 | -0.4406 | 0.14319 | -0.021 | -3.077
-12.5 | -0.4338 | 0.13443 | -0.025 | -3.227
-12 | -0.4282 | 0.12548 | -0.0292 | -3.4125
-11.5 | -0.4182 | 0.11762 | -0.0329 | -3.5555
-11 | -0.4118 | 0.10932 | -0.037 | -3.7669
-10.5 | -0.4134 | 0.09983 | -0.0421 | -4.141
-10 | -0.4096 | 0.09149 | -0.0467 | -4.477
-9.5 | -0.4054 | 0.08341 | -0.0515 | -4.8603
-9 | -0.407 | 0.07459 | -0.0574 | -5.4565
-8.5 | -0.4156 | 0.06488 | -0.0652 | -6.4057
-8 | -0.424 | 0.05286 | -0.0817 | -8.0212
-7.5 | -0.4071 | 0.0386 | -0.1023 | -10.5466
-7 | -0.3913 | 0.02426 | -0.1142 | -16.1294
-6.5 | -0.3807 | 0.0113 | -0.1177 | -33.6903
-6 | -0.319 | 0.0077 | -0.1151 | -41.4286
-5 | -0.1723 | 0.00688 | -0.11 | -25.0436
-4.5 | -0.0992 | 0.00659 | -0.1084 | -15.0531
-4 | -0.0269 | 0.00643 | -0.1071 | -4.1835
-3.5 | 0.0451 | 0.0063 | -0.1062 | 7.1587
-3 | 0.116 | 0.00603 | -0.1056 | 19.2371
-2.5 | 0.1865 | 0.00588 | -0.1051 | 31.7177
-2 | 0.2564 | 0.00581 | -0.1048 | 44.1308
-1.5 | 0.3261 | 0.00576 | -0.1047 | 56.6146
-1 | 0.3953 | 0.00576 | -0.1046 | 68.6285
0 | 0.5322 | 0.00584 | -0.1045 | 91.1301
0.5 | 0.6004 | 0.0059 | -0.1045 | 101.7627
1 | 0.6665 | 0.00606 | -0.1042 | 109.9835
1.5 | 0.7321 | 0.00634 | -0.1037 | 115.4732
2 | 0.7912 | 0.00705 | -0.1022 | 112.227
2.5 | 0.8581 | 0.00713 | -0.1019 | 120.3506
3 | 0.9258 | 0.00728 | -0.1015 | 127.1703
3.5 | 0.9941 | 0.00731 | -0.1012 | 135.9918
4 | 1.0574 | 0.0077 | -0.1 | 137.3247
4.5 | 1.1235 | 0.00797 | -0.0989 | 140.9661
5 | 1.1824 | 0.00803 | -0.0963 | 147.2478
5.5 | 1.2497 | 0.00845 | -0.0948 | 147.8935
6 | 1.3165 | 0.00893 | -0.093 | 147.4244
6.5 | 1.3835 | 0.00943 | -0.0908 | 146.7126
7 | 1.4495 | 0.01001 | -0.0882 | 144.8052
7.5 | 1.5135 | 0.01072 | -0.0848 | 141.1847
8 | 1.5748 | 0.01157 | -0.0807 | 136.1106
8.5 | 1.6254 | 0.01284 | -0.0746 | 126.5888
9 | 1.6418 | 0.01508 | -0.0639 | 108.8727
9.5 | 1.6361 | 0.01903 | -0.0535 | 85.9748
10 | 1.6211 | 0.02491 | -0.0462 | 65.0783
10.5 | 1.5997 | 0.03284 | -0.0426 | 48.7119
11 | 1.5707 | 0.04201 | -0.0407 | 37.3887
11.5 | 1.5358 | 0.05254 | -0.041 | 29.2311
12 | 1.4969 | 0.06409 | -0.0427 | 23.3562
12.5 | 1.4563 | 0.07611 | -0.0453 | 19.1341
13 | 1.4157 | 0.08854 | -0.0488 | 15.9894
13.5 | 1.3772 | 0.10135 | -0.0531 | 13.5886
14 | 1.3411 | 0.11462 | -0.0584 | 11.7004

## 129. Re 16M Mach 0.00 (1)
BIGFOIL.COM POLAR EXPORT
goe389
GOE 389 |  |  |  | Cl Max: | 1.607 | at alpha= | 12 | deg
JavaFoil+Calcfoil stall+Eppler ext transition |  |  |  | L/D Max: | 146.99 | at alpha= | 8 | deg
Re: | 16000000 |  |  | Cd Min: | 0.0069 | at alpha= | -3 | deg
Mach: | 0 |  |  | Cl=0 at alpha= | -4.2321 | deg
|  |  |  | @ Cl=0.1, Cd= | 0.0072747
|  |  |  | @ Cl=0.4, Cd= | 0.0076798
|  |  |  | @ Cl=0.6, Cd= | 0.0069876
alpha (deg) | Cl | Cd | Cm | Cl/Cd
-16.5 | -0.57 | 0.11945 | -0.031 | -4.774
-16 | -0.581 | 0.11184 | -0.032 | -5.194
-15.5 | -0.589 | 0.10558 | -0.033 | -5.581
-15 | -0.596 | 0.09938 | -0.034 | -5.992
-14.5 | -0.599 | 0.09331 | -0.035 | -6.417
-14 | -0.6 | 0.08742 | -0.036 | -6.862
-13.5 | -0.599 | 0.07992 | -0.038 | -7.496
-13 | -0.597 | 0.07187 | -0.041 | -8.303
-12.5 | -0.613 | 0.0468 | -0.052 | -13.107
-12 | -0.663 | 0.01486 | -0.063 | -44.585
-11.5 | -0.664 | 0.0102 | -0.066 | -65.106
-11 | -0.642 | 0.00951 | -0.068 | -67.55
-10.5 | -0.613 | 0.009 | -0.069 | -68.098
-10 | -0.574 | 0.00865 | -0.07 | -66.409
-9.5 | -0.533 | 0.00827 | -0.071 | -64.453
-9 | -0.49 | 0.00817 | -0.072 | -60.012
-8.5 | -0.445 | 0.00756 | -0.073 | -58.84
-8 | -0.398 | 0.00715 | -0.074 | -55.686
-7.5 | -0.349 | 0.00755 | -0.075 | -46.261
-7 | -0.299 | 0.00765 | -0.076 | -39.08
-6.5 | -0.247 | 0.00791 | -0.076 | -31.27
-6 | -0.194 | 0.00735 | -0.077 | -26.428
-5.5 | -0.14 | 0.00769 | -0.078 | -18.271
-5 | -0.086 | 0.0072 | -0.079 | -11.883
-4.5 | -0.03 | 0.00763 | -0.08 | -3.92
-4 | 0.026 | 0.00748 | -0.081 | 3.534
-3.5 | 0.083 | 0.00743 | -0.082 | 11.213
-3 | 0.141 | 0.0069 | -0.083 | 20.374
-2.5 | 0.198 | 0.00694 | -0.084 | 28.583
-2 | 0.256 | 0.00746 | -0.085 | 34.346
-1.5 | 0.314 | 0.00695 | -0.086 | 45.242
-1 | 0.373 | 0.00761 | -0.087 | 48.948
-0.5 | 0.431 | 0.00776 | -0.088 | 55.464
0 | 0.492 | 0.00692 | -0.089 | 71.114
0.5 | 0.55 | 0.00691 | -0.09 | 79.614
1 | 0.608 | 0.007 | -0.091 | 86.842
1.5 | 0.666 | 0.00726 | -0.092 | 91.798
2 | 0.725 | 0.00865 | -0.092 | 83.803
2.5 | 0.783 | 0.00764 | -0.093 | 102.404
3 | 0.841 | 0.00759 | -0.094 | 110.76
3.5 | 0.898 | 0.00769 | -0.095 | 116.763
4 | 0.956 | 0.00892 | -0.096 | 107.203
4.5 | 1.014 | 0.00773 | -0.097 | 131.187
5 | 1.071 | 0.00787 | -0.098 | 135.979
5.5 | 1.128 | 0.00819 | -0.099 | 137.601
6 | 1.183 | 0.0088 | -0.1 | 134.538
6.5 | 1.239 | 0.00889 | -0.101 | 139.373
7 | 1.293 | 0.0092 | -0.101 | 140.555
7.5 | 1.347 | 0.00954 | -0.102 | 141.233
8 | 1.397 | 0.0095 | -0.103 | 146.99
8.5 | 1.441 | 0.01012 | -0.104 | 142.448
9 | 1.481 | 0.01104 | -0.105 | 134.127
9.5 | 1.516 | 0.01156 | -0.106 | 131.194
10 | 1.546 | 0.01204 | -0.106 | 128.456
10.5 | 1.571 | 0.01255 | -0.107 | 125.153
11 | 1.59 | 0.01318 | -0.108 | 120.612
11.5 | 1.602 | 0.0161 | -0.109 | 99.514
12 | 1.607 | 0.01685 | -0.11 | 95.379
12.5 | 1.606 | 0.01781 | -0.11 | 90.211
13 | 1.599 | 0.01581 | -0.111 | 101.118
13.5 | 1.585 | 0.01662 | -0.112 | 95.4
14 | 1.533 | 0.02139 | -0.11 | 71.673
14.5 | 1.501 | 0.0229 | -0.111 | 65.573
15 | 1.465 | 0.02469 | -0.111 | 59.318
15.5 | 1.423 | 0.02708 | -0.111 | 52.546
16 | 1.376 | 0.02976 | -0.11 | 46.249
16.5 | 1.323 | 0.03374 | -0.11 | 39.212
17 | 1.269 | 0.03841 | -0.109 | 33.032

## 130. Re 16M Mach 0.00 (2)
BIGFOIL.COM POLAR EXPORT
goe389
GOE 389 |  |  |  | Cl Max: | 2.0432 | at alpha= | 19 | deg
XFOIL ncrit=9 |  |  |  | L/D Max: | 150.32 | at alpha= | 7.5 | deg
Re: | 16000000 |  |  | Cd Min: | 0.05089 | at alpha= | 20 | deg
Mach: | 0 |  |  | Cl=0 at alpha= | -3.9228 | deg
|  |  |  | @ Cl=0.1, Cd= | 0.0056374
|  |  |  | @ Cl=0.4, Cd= | 0.00556
|  |  |  | @ Cl=0.6, Cd= | 0.0057852
alpha (deg) | Cl | Cd | Cm | Cl/Cd
-19 | -1.5315 | 0.02836 | -0.0967 | -54.0021
-18.5 | -1.5129 | 0.02537 | -0.0956 | -59.6334
-18 | -1.4845 | 0.0231 | -0.0941 | -64.2641
-17.5 | -1.4546 | 0.02114 | -0.092 | -68.8079
-17 | -1.4223 | 0.01925 | -0.0898 | -73.8857
-16.5 | -1.3752 | 0.01744 | -0.0902 | -78.8532
-16 | -1.3254 | 0.01585 | -0.0907 | -83.6215
-15.5 | -1.2739 | 0.01448 | -0.0912 | -87.9765
-14.5 | -1.1663 | 0.01257 | -0.092 | -92.7844
-14 | -1.1141 | 0.01182 | -0.0917 | -94.2555
-13.5 | -1.0667 | 0.01124 | -0.0903 | -94.9021
-13 | -1.0149 | 0.01049 | -0.0898 | -96.7493
-12.5 | -0.9626 | 0.00975 | -0.0894 | -98.7282
-12 | -0.9089 | 0.00921 | -0.0892 | -98.6862
-11.5 | -0.8545 | 0.00879 | -0.0889 | -97.2127
-11 | -0.8015 | 0.00845 | -0.0885 | -94.8521
-10.5 | -0.7469 | 0.00798 | -0.0883 | -93.5965
-10 | -0.6911 | 0.00762 | -0.0883 | -90.6955
-9.5 | -0.6354 | 0.00717 | -0.0882 | -88.6192
-9 | -0.579 | 0.00686 | -0.0883 | -84.4023
-8.5 | -0.5225 | 0.00651 | -0.0883 | -80.2611
-8 | -0.4654 | 0.00631 | -0.0884 | -73.7559
-7.5 | -0.4079 | 0.00611 | -0.0886 | -66.7594
-7 | -0.3507 | 0.0059 | -0.0887 | -59.4407
-6.5 | -0.2933 | 0.00573 | -0.0889 | -51.1867
-6 | -0.2361 | 0.00566 | -0.089 | -41.7138
-5.5 | -0.1798 | 0.00572 | -0.089 | -31.4336
-5 | -0.1231 | 0.00578 | -0.089 | -21.2976
-4.5 | -0.0662 | 0.00581 | -0.0891 | -11.3941
-3.5 | 0.0485 | 0.0057 | -0.0894 | 8.5088
-3 | 0.1061 | 0.00563 | -0.0896 | 18.8455
-2.5 | 0.1637 | 0.00556 | -0.0898 | 29.4424
-2 | 0.2214 | 0.00553 | -0.0901 | 40.0362
-1.5 | 0.2792 | 0.00551 | -0.0904 | 50.6715
-1 | 0.3365 | 0.00556 | -0.0906 | 60.5216
-0.5 | 0.3941 | 0.00556 | -0.0908 | 70.8813
0 | 0.4515 | 0.00556 | -0.0911 | 81.205
0.5 | 0.5085 | 0.00562 | -0.0913 | 90.4804
1 | 0.5646 | 0.00571 | -0.0913 | 98.8792
1.5 | 0.6211 | 0.00583 | -0.0915 | 106.5352
2 | 0.6762 | 0.00599 | -0.0914 | 112.8881
3 | 0.7841 | 0.00664 | -0.091 | 118.0873
3.5 | 0.8402 | 0.00667 | -0.0912 | 125.967
4 | 0.8956 | 0.00672 | -0.0913 | 133.2738
4.5 | 0.9486 | 0.0071 | -0.091 | 133.6056
5 | 1.0005 | 0.00715 | -0.0906 | 139.9301
5.5 | 1.0527 | 0.00719 | -0.09 | 146.4117
6 | 1.1073 | 0.00747 | -0.0899 | 148.2329
6.5 | 1.1614 | 0.00779 | -0.0898 | 149.0886
7 | 1.2153 | 0.00811 | -0.0897 | 149.852
7.5 | 1.2687 | 0.00844 | -0.0895 | 150.3199
8 | 1.3214 | 0.00883 | -0.0892 | 149.6489
8.5 | 1.3736 | 0.00922 | -0.0889 | 148.9805
9 | 1.4255 | 0.00961 | -0.0885 | 148.3351
9.5 | 1.4766 | 0.01003 | -0.0881 | 147.2183
10 | 1.5265 | 0.01052 | -0.0874 | 145.1046
10.5 | 1.5754 | 0.01105 | -0.0866 | 142.5701
11 | 1.6238 | 0.01158 | -0.0858 | 140.2245
11.5 | 1.6714 | 0.01211 | -0.0849 | 138.0182
12 | 1.7178 | 0.01267 | -0.0838 | 135.5801
12.5 | 1.7627 | 0.01328 | -0.0825 | 132.7334
13 | 1.8056 | 0.01396 | -0.0809 | 129.341
13.5 | 1.8455 | 0.01473 | -0.0788 | 125.2885
14 | 1.8812 | 0.01559 | -0.0761 | 120.6671
14.5 | 1.9061 | 0.01657 | -0.0713 | 115.0332
15 | 1.9294 | 0.01774 | -0.0668 | 108.7599
16 | 1.9741 | 0.02067 | -0.0592 | 95.5056
16.5 | 1.9937 | 0.02257 | -0.0558 | 88.3341
17 | 2.0104 | 0.02486 | -0.0528 | 80.8689
17.5 | 2.0242 | 0.02759 | -0.05 | 73.3672
18 | 2.0343 | 0.03087 | -0.0476 | 65.8989
18.5 | 2.0421 | 0.03467 | -0.0459 | 58.9011
19 | 2.0432 | 0.03934 | -0.0444 | 51.937
19.5 | 2.0415 | 0.04461 | -0.0434 | 45.7633
20 | 2.0329 | 0.05089 | -0.043 | 39.9469

## 131. Re 16M Mach 0.10 (1)
BIGFOIL.COM POLAR EXPORT
goe389
GOE 389 |  |  |  | Cl Max: | 1.602 | at alpha= | 12 | deg
JavaFoil+Calcfoil stall+Eppler ext transition |  |  |  | L/D Max: | 146.731 | at alpha= | 8 | deg
Re: | 16000000 |  |  | Cd Min: | 0.00689 | at alpha= | -2.5 | deg
Mach: | 0.1 |  |  | Cl=0 at alpha= | -4.2368 | deg
|  |  |  | @ Cl=0.1, Cd= | 0.0073272
|  |  |  | @ Cl=0.4, Cd= | 0.0073703
|  |  |  | @ Cl=0.6, Cd= | 0.0070291
alpha (deg) | Cl | Cd | Cm | Cl/Cd
-16.5 | -0.542 | 0.12111 | -0.031 | -4.472
-16 | -0.555 | 0.11509 | -0.032 | -4.82
-15.5 | -0.566 | 0.10767 | -0.033 | -5.261
-15 | -0.575 | 0.10203 | -0.033 | -5.637
-14.5 | -0.582 | 0.09558 | -0.034 | -6.085
-14 | -0.586 | 0.08788 | -0.036 | -6.668
-13.5 | -0.587 | 0.08123 | -0.038 | -7.23
-13 | -0.584 | 0.07586 | -0.039 | -7.696
-12.5 | -0.595 | 0.05511 | -0.049 | -10.803
-12 | -0.631 | 0.02389 | -0.06 | -26.411
-11.5 | -0.654 | 0.011 | -0.066 | -59.472
-11 | -0.637 | 0.00995 | -0.068 | -64.024
-10.5 | -0.612 | 0.00908 | -0.069 | -67.385
-10 | -0.574 | 0.00866 | -0.07 | -66.234
-9.5 | -0.533 | 0.00843 | -0.071 | -63.285
-9 | -0.49 | 0.0082 | -0.072 | -59.832
-8.5 | -0.446 | 0.00761 | -0.073 | -58.553
-8 | -0.399 | 0.00718 | -0.074 | -55.543
-7.5 | -0.35 | 0.00748 | -0.075 | -46.782
-7 | -0.3 | 0.00759 | -0.076 | -39.493
-6.5 | -0.248 | 0.00785 | -0.077 | -31.588
-6 | -0.195 | 0.0074 | -0.078 | -26.362
-5.5 | -0.141 | 0.00769 | -0.079 | -18.326
-5 | -0.086 | 0.00771 | -0.08 | -11.148
-4.5 | -0.03 | 0.00758 | -0.081 | -3.961
-4 | 0.027 | 0.00754 | -0.082 | 3.525
-3.5 | 0.084 | 0.00749 | -0.083 | 11.174
-3 | 0.141 | 0.00691 | -0.084 | 20.457
-2.5 | 0.199 | 0.00689 | -0.084 | 28.909
-2 | 0.257 | 0.00742 | -0.085 | 34.708
-1.5 | 0.316 | 0.00694 | -0.086 | 45.519
-1 | 0.374 | 0.00767 | -0.087 | 48.834
-0.5 | 0.433 | 0.00699 | -0.088 | 61.922
0 | 0.494 | 0.00696 | -0.089 | 71.036
0.5 | 0.553 | 0.00694 | -0.09 | 79.659
1 | 0.611 | 0.00705 | -0.091 | 86.76
1.5 | 0.67 | 0.00729 | -0.092 | 91.897
2 | 0.728 | 0.00864 | -0.093 | 84.265
2.5 | 0.787 | 0.00769 | -0.094 | 102.327
3 | 0.845 | 0.0076 | -0.095 | 111.147
3.5 | 0.903 | 0.00766 | -0.096 | 117.884
4 | 0.961 | 0.00898 | -0.097 | 106.98
4.5 | 1.019 | 0.00774 | -0.097 | 131.627
5 | 1.076 | 0.00792 | -0.098 | 135.899
5.5 | 1.133 | 0.00824 | -0.099 | 137.534
6 | 1.189 | 0.00882 | -0.1 | 134.828
6.5 | 1.245 | 0.00897 | -0.101 | 138.822
7 | 1.299 | 0.00927 | -0.102 | 140.243
7.5 | 1.354 | 0.00958 | -0.103 | 141.339
8 | 1.403 | 0.00956 | -0.104 | 146.731
8.5 | 1.447 | 0.01013 | -0.104 | 142.767
9 | 1.486 | 0.01109 | -0.105 | 134.053
9.5 | 1.521 | 0.01164 | -0.106 | 130.663
10 | 1.55 | 0.01217 | -0.107 | 127.392
10.5 | 1.573 | 0.01268 | -0.108 | 124.017
11 | 1.59 | 0.01333 | -0.108 | 119.288
11.5 | 1.599 | 0.01632 | -0.109 | 98
12 | 1.602 | 0.01719 | -0.11 | 93.189
12.5 | 1.598 | 0.01818 | -0.111 | 87.898
13 | 1.586 | 0.01613 | -0.112 | 98.329
13.5 | 1.568 | 0.017 | -0.112 | 92.253
14 | 1.508 | 0.02204 | -0.111 | 68.436
14.5 | 1.471 | 0.02367 | -0.111 | 62.14
15 | 1.428 | 0.02588 | -0.111 | 55.158
15.5 | 1.38 | 0.02827 | -0.111 | 48.828
16 | 1.324 | 0.03181 | -0.11 | 41.635
16.5 | 1.265 | 0.03653 | -0.109 | 34.619
17 | 1.209 | 0.04088 | -0.109 | 29.567

## 132. Re 16M Mach 0.10 (2)
BIGFOIL.COM POLAR EXPORT
goe389
GOE 389 |  |  |  | Cl Max: | 2.0327 | at alpha= | 18.5 | deg
XFOIL ncrit=9 |  |  |  | L/D Max: | 150.212 | at alpha= | 7.5 | deg
Re: | 16000000 |  |  | Cd Min: | 0.05707 | at alpha= | 20 | deg
Mach: | 0.1 |  |  | Cl=0 at alpha= | -3.9199 | deg
|  |  |  | @ Cl=0.1, Cd= | 0.0056478
|  |  |  | @ Cl=0.4, Cd= | 0.0055544
|  |  |  | @ Cl=0.6, Cd= | 0.0057918
alpha (deg) | Cl | Cd | Cm | Cl/Cd
-18 | -1.4661 | 0.02818 | -0.0995 | -52.0263
-17.5 | -1.4465 | 0.0249 | -0.0982 | -58.0924
-16.5 | -1.3836 | 0.02035 | -0.0943 | -67.9902
-16 | -1.3365 | 0.01817 | -0.0946 | -73.5553
-15.5 | -1.2868 | 0.01626 | -0.0948 | -79.139
-15 | -1.2341 | 0.01463 | -0.0952 | -84.3541
-14 | -1.1283 | 0.01243 | -0.0947 | -90.7723
-13.5 | -1.08 | 0.01181 | -0.093 | -91.4479
-13 | -1.0268 | 0.01108 | -0.0924 | -92.6715
-12.5 | -0.9736 | 0.01027 | -0.0918 | -94.8004
-12 | -0.9198 | 0.00951 | -0.0913 | -96.7192
-11.5 | -0.8648 | 0.009 | -0.0908 | -96.0889
-11 | -0.8105 | 0.00871 | -0.0902 | -93.054
-10.5 | -0.7552 | 0.00817 | -0.0899 | -92.4357
-10 | -0.6988 | 0.00773 | -0.0897 | -90.401
-9.5 | -0.6422 | 0.00732 | -0.0895 | -87.7322
-9 | -0.5851 | 0.00693 | -0.0894 | -84.43
-8.5 | -0.5279 | 0.00657 | -0.0894 | -80.3501
-8 | -0.4701 | 0.00635 | -0.0894 | -74.0315
-7.5 | -0.412 | 0.00614 | -0.0895 | -67.101
-7 | -0.3541 | 0.00593 | -0.0895 | -59.7133
-6.5 | -0.2962 | 0.00575 | -0.0896 | -51.513
-6 | -0.2385 | 0.00568 | -0.0897 | -41.9894
-5.5 | -0.1816 | 0.00574 | -0.0896 | -31.6376
-5 | -0.1245 | 0.0058 | -0.0896 | -21.4655
-4.5 | -0.067 | 0.00582 | -0.0897 | -11.512
-3.5 | 0.0485 | 0.00571 | -0.09 | 8.4939
-3 | 0.1065 | 0.00564 | -0.0901 | 18.883
-2.5 | 0.1645 | 0.00557 | -0.0903 | 29.5332
-2 | 0.2226 | 0.00554 | -0.0906 | 40.1805
-1.5 | 0.2807 | 0.00552 | -0.0908 | 50.8514
0 | 0.4542 | 0.00557 | -0.0915 | 81.544
0.5 | 0.5115 | 0.00562 | -0.0917 | 91.0142
1.5 | 0.6248 | 0.00584 | -0.0919 | 106.9863
2 | 0.6801 | 0.006 | -0.0919 | 113.35
2.5 | 0.7321 | 0.00655 | -0.0913 | 111.771
3 | 0.7886 | 0.00666 | -0.0914 | 118.4084
3.5 | 0.8452 | 0.00668 | -0.0916 | 126.5269
4.5 | 0.9542 | 0.00713 | -0.0913 | 133.8289
5 | 1.0064 | 0.00718 | -0.0909 | 140.1671
5.5 | 1.059 | 0.00722 | -0.0902 | 146.6759
6 | 1.1141 | 0.0075 | -0.0901 | 148.5467
6.5 | 1.1686 | 0.00784 | -0.09 | 149.0561
7 | 1.2229 | 0.00815 | -0.0898 | 150.0491
7.5 | 1.2768 | 0.0085 | -0.0895 | 150.2118
8 | 1.3298 | 0.00889 | -0.0892 | 149.5838
8.5 | 1.3826 | 0.00929 | -0.0888 | 148.8267
9 | 1.4349 | 0.00968 | -0.0883 | 148.2335
9.5 | 1.4864 | 0.01013 | -0.0878 | 146.7325
10 | 1.5366 | 0.01064 | -0.087 | 144.4173
10.5 | 1.5859 | 0.01119 | -0.0861 | 141.7248
11 | 1.6348 | 0.01172 | -0.0851 | 139.4881
11.5 | 1.6827 | 0.01227 | -0.084 | 137.1394
12 | 1.7292 | 0.01287 | -0.0828 | 134.359
12.5 | 1.774 | 0.01352 | -0.0812 | 131.213
13 | 1.8163 | 0.01426 | -0.0793 | 127.3703
13.5 | 1.855 | 0.0151 | -0.0768 | 122.8477
14 | 1.8855 | 0.01602 | -0.0727 | 117.6966
14.5 | 1.9096 | 0.01714 | -0.0679 | 111.4119
15 | 1.9322 | 0.01849 | -0.0633 | 104.4997
15.5 | 1.9555 | 0.01997 | -0.0595 | 97.9219
16 | 1.9762 | 0.02181 | -0.0558 | 90.6098
17 | 2.0099 | 0.02662 | -0.0496 | 75.5034
17.5 | 2.0211 | 0.02984 | -0.0469 | 67.7312
18 | 2.0286 | 0.0337 | -0.0449 | 60.1958
18.5 | 2.0327 | 0.03813 | -0.0433 | 53.3097
19 | 2.0305 | 0.04349 | -0.0422 | 46.6889
19.5 | 2.0229 | 0.04971 | -0.0416 | 40.694
20 | 2.0094 | 0.05707 | -0.0418 | 35.2094

## 133. Re 16M Mach 0.25 (1)
BIGFOIL.COM POLAR EXPORT
goe389
GOE 389 |  |  |  | Cl Max: | 1.579 | at alpha= | 11 | deg
JavaFoil+Calcfoil stall+Eppler ext transition |  |  |  | L/D Max: | 146.07 | at alpha= | 7.5 | deg
Re: | 16000000 |  |  | Cd Min: | 0.00688 | at alpha= | -1.5 | deg
Mach: | 0.25 |  |  | Cl=0 at alpha= | -4.2328 | deg
|  |  |  | @ Cl=0.1, Cd= | 0.0074247
|  |  |  | @ Cl=0.4, Cd= | 0.0075325
|  |  |  | @ Cl=0.6, Cd= | 0.0069407
alpha (deg) | Cl | Cd | Cm | Cl/Cd
-15.5 | -0.362 | 0.12159 | -0.031 | -2.974
-15 | -0.4 | 0.1146 | -0.031 | -3.488
-14.5 | -0.433 | 0.10909 | -0.031 | -3.97
-14 | -0.462 | 0.10209 | -0.032 | -4.525
-13.5 | -0.485 | 0.09331 | -0.034 | -5.201
-13 | -0.503 | 0.08467 | -0.036 | -5.944
-12.5 | -0.515 | 0.07691 | -0.038 | -6.7
-12 | -0.528 | 0.06338 | -0.045 | -8.325
-11.5 | -0.534 | 0.05245 | -0.05 | -10.182
-11 | -0.543 | 0.03681 | -0.057 | -14.745
-10.5 | -0.591 | 0.01001 | -0.07 | -59.112
-10 | -0.565 | 0.00923 | -0.072 | -61.244
-9.5 | -0.529 | 0.00875 | -0.073 | -60.46
-9 | -0.49 | 0.0078 | -0.074 | -62.788
-8.5 | -0.447 | 0.00774 | -0.075 | -57.788
-8 | -0.402 | 0.00845 | -0.076 | -47.553
-7.5 | -0.354 | 0.00766 | -0.077 | -46.252
-7 | -0.304 | 0.00818 | -0.078 | -37.205
-6.5 | -0.252 | 0.00795 | -0.079 | -31.765
-6 | -0.199 | 0.0074 | -0.08 | -26.891
-5.5 | -0.144 | 0.00783 | -0.081 | -18.395
-5 | -0.088 | 0.00767 | -0.082 | -11.456
-4.5 | -0.031 | 0.00714 | -0.083 | -4.304
-4 | 0.027 | 0.00761 | -0.084 | 3.577
-3.5 | 0.086 | 0.00756 | -0.085 | 11.353
-3 | 0.145 | 0.00699 | -0.086 | 20.752
-2.5 | 0.205 | 0.00692 | -0.087 | 29.566
-2 | 0.264 | 0.0075 | -0.088 | 35.246
-1.5 | 0.324 | 0.00688 | -0.089 | 47.156
-1 | 0.385 | 0.00772 | -0.09 | 49.834
-0.5 | 0.445 | 0.00697 | -0.091 | 63.763
0 | 0.508 | 0.0069 | -0.092 | 73.587
0.5 | 0.568 | 0.00693 | -0.093 | 81.978
1 | 0.628 | 0.00695 | -0.094 | 90.4
1.5 | 0.688 | 0.00729 | -0.095 | 94.434
2 | 0.748 | 0.00878 | -0.095 | 85.207
2.5 | 0.808 | 0.00772 | -0.096 | 104.68
3 | 0.868 | 0.00764 | -0.097 | 113.653
3.5 | 0.927 | 0.00768 | -0.098 | 120.7
4 | 0.987 | 0.00763 | -0.099 | 129.406
4.5 | 1.046 | 0.00781 | -0.1 | 134.001
5 | 1.105 | 0.008 | -0.101 | 138.134
5.5 | 1.163 | 0.00832 | -0.102 | 139.721
6 | 1.22 | 0.00896 | -0.103 | 136.222
6.5 | 1.277 | 0.00909 | -0.104 | 140.43
7 | 1.333 | 0.00942 | -0.105 | 141.486
7.5 | 1.388 | 0.0095 | -0.106 | 146.07
8 | 1.437 | 0.00984 | -0.106 | 146.002
8.5 | 1.478 | 0.011 | -0.107 | 134.435
9 | 1.514 | 0.01157 | -0.108 | 130.853
9.5 | 1.544 | 0.01226 | -0.109 | 125.938
10 | 1.565 | 0.01282 | -0.11 | 122.021
10.5 | 1.577 | 0.0135 | -0.111 | 116.781
11 | 1.579 | 0.01423 | -0.111 | 110.939
11.5 | 1.57 | 0.01794 | -0.112 | 87.491
12 | 1.549 | 0.01593 | -0.113 | 97.264
12.5 | 1.516 | 0.02004 | -0.114 | 75.668
13 | 1.436 | 0.02227 | -0.112 | 64.505
13.5 | 1.373 | 0.02433 | -0.112 | 56.419
14 | 1.297 | 0.02687 | -0.112 | 48.277
14.5 | 1.206 | 0.03104 | -0.111 | 38.86
15 | 1.105 | 0.03655 | -0.11 | 30.245
15.5 | 1.002 | 0.04334 | -0.108 | 23.119
16 | 0.883 | 0.05686 | -0.105 | 15.534

## 134. Re 16M Mach 0.25 (2)
BIGFOIL.COM POLAR EXPORT
goe389
GOE 389 |  |  |  | Cl Max: | 1.9539 | at alpha= | 16 | deg
XFOIL ncrit=9 |  |  |  | L/D Max: | 150.452 | at alpha= | 7 | deg
Re: | 16000000 |  |  | Cd Min: | 0.20179 | at alpha= | -18.5 | deg
Mach: | 0.25 |  |  | Cl=0 at alpha= | -3.8998 | deg
|  |  |  | @ Cl=0.1, Cd= | 0.0056843
|  |  |  | @ Cl=0.4, Cd= | 0.0055885
|  |  |  | @ Cl=0.6, Cd= | 0.0058086
alpha (deg) | Cl | Cd | Cm | Cl/Cd
-18.5 | -0.6379 | 0.20179 | 0.0187 | -3.1612
-18 | -0.6224 | 0.19504 | 0.0147 | -3.1911
-17.5 | -0.6074 | 0.18835 | 0.011 | -3.2248
-17 | -0.6084 | 0.17667 | 0.0053 | -3.4437
-16.5 | -0.5956 | 0.16958 | 0.0016 | -3.5122
-16 | -0.5833 | 0.16263 | -0.002 | -3.5867
-15.5 | -0.5924 | 0.15023 | -0.008 | -3.9433
-15 | -0.5821 | 0.14328 | -0.0113 | -4.0627
-14.5 | -0.5721 | 0.1362 | -0.0147 | -4.2004
-14 | -1.1121 | 0.03138 | -0.1057 | -35.4398
-13.5 | -1.1228 | 0.02062 | -0.1098 | -54.452
-13 | -1.0866 | 0.01651 | -0.1081 | -65.8147
-12.5 | -1.0361 | 0.01409 | -0.1062 | -73.5344
-12 | -0.9799 | 0.01248 | -0.1044 | -78.5176
-11.5 | -0.9213 | 0.01135 | -0.1027 | -81.1718
-11 | -0.8639 | 0.0104 | -0.1009 | -83.0673
-10.5 | -0.8044 | 0.00943 | -0.0995 | -85.3022
-10 | -0.743 | 0.00878 | -0.0984 | -84.6241
-9.5 | -0.6821 | 0.00807 | -0.0973 | -84.5229
-9 | -0.6206 | 0.00754 | -0.0965 | -82.3077
-8.5 | -0.5593 | 0.007 | -0.0958 | -79.9
-8 | -0.4977 | 0.00663 | -0.0951 | -75.0679
-7.5 | -0.4358 | 0.00634 | -0.0947 | -68.7382
-7 | -0.374 | 0.00614 | -0.0943 | -60.9121
-6.5 | -0.3127 | 0.0059 | -0.094 | -53
-6 | -0.2519 | 0.00578 | -0.0937 | -43.5813
-5.5 | -0.1922 | 0.00584 | -0.0933 | -32.911
-5 | -0.1324 | 0.00589 | -0.093 | -22.4788
-4.5 | -0.0721 | 0.00589 | -0.0929 | -12.2411
-4 | -0.0121 | 0.00586 | -0.0928 | -2.0648
-3.5 | 0.0483 | 0.00577 | -0.0929 | 8.3709
-3 | 0.1086 | 0.00567 | -0.0929 | 19.1534
-2.5 | 0.1688 | 0.0056 | -0.0931 | 30.1429
-2 | 0.229 | 0.00556 | -0.0932 | 41.1871
-1.5 | 0.2892 | 0.00554 | -0.0934 | 52.2022
-1 | 0.3489 | 0.00558 | -0.0936 | 62.5269
0 | 0.4686 | 0.0056 | -0.094 | 83.6786
0.5 | 0.5278 | 0.00566 | -0.0942 | 93.2509
1 | 0.5859 | 0.00577 | -0.0941 | 101.5425
1.5 | 0.6444 | 0.00593 | -0.0942 | 108.6678
2 | 0.7012 | 0.00613 | -0.094 | 114.3883
2.5 | 0.7555 | 0.00664 | -0.0934 | 113.7801
3 | 0.814 | 0.00675 | -0.0934 | 120.5926
3.5 | 0.8727 | 0.00677 | -0.0936 | 128.9069
4 | 0.9288 | 0.00702 | -0.0933 | 132.3077
4.5 | 0.9855 | 0.00726 | -0.093 | 135.7438
5 | 1.0395 | 0.0073 | -0.0924 | 142.3973
5.5 | 1.0944 | 0.00739 | -0.0915 | 148.092
6 | 1.1517 | 0.00771 | -0.0912 | 149.3774
6.5 | 1.2086 | 0.00807 | -0.0908 | 149.7646
7 | 1.2653 | 0.00841 | -0.0903 | 150.4518
7.5 | 1.3214 | 0.00882 | -0.0896 | 149.8186
8 | 1.3769 | 0.00925 | -0.0889 | 148.8541
8.5 | 1.4323 | 0.00968 | -0.088 | 147.9649
9 | 1.4868 | 0.01016 | -0.087 | 146.3386
9.5 | 1.5401 | 0.01072 | -0.0857 | 143.666
10 | 1.5922 | 0.01133 | -0.0842 | 140.5296
10.5 | 1.6439 | 0.01193 | -0.0826 | 137.7955
11 | 1.6942 | 0.01258 | -0.0807 | 134.6741
11.5 | 1.7424 | 0.01331 | -0.0784 | 130.9091
12 | 1.7876 | 0.01414 | -0.0756 | 126.4215
12.5 | 1.8276 | 0.01508 | -0.0719 | 121.1936
13 | 1.8554 | 0.01621 | -0.0661 | 114.4602
13.5 | 1.88 | 0.01767 | -0.0605 | 106.395
14 | 1.9002 | 0.01961 | -0.055 | 96.8995
14.5 | 1.9205 | 0.02185 | -0.0504 | 87.8947
15 | 1.9378 | 0.0246 | -0.0464 | 78.7724
15.5 | 1.949 | 0.02815 | -0.0427 | 69.2362
16 | 1.9539 | 0.03266 | -0.0399 | 59.8255
16.5 | 1.9534 | 0.03809 | -0.0379 | 51.2838
17 | 1.9424 | 0.04488 | -0.0365 | 43.2799
17.5 | 1.9239 | 0.05298 | -0.0363 | 36.3137
18 | 1.8982 | 0.06259 | -0.0374 | 30.3275
18.5 | 1.868 | 0.0732 | -0.0395 | 25.5191
19 | 1.8321 | 0.08463 | -0.0423 | 21.6484
19.5 | 1.7929 | 0.09675 | -0.0459 | 18.5313
20 | 1.7535 | 0.10917 | -0.0501 | 16.0621

## 135. Re 16M Mach 0.50 (1)
BIGFOIL.COM POLAR EXPORT
goe389
GOE 389 |  |  |  | Cl Max: | 1.568 | at alpha= | 8.5 | deg
JavaFoil+Calcfoil stall+Eppler ext transition |  |  |  | L/D Max: | 138.333 | at alpha= | 4.5 | deg
Re: | 16000000 |  |  | Cd Min: | 0.00698 | at alpha= | -2.5 | deg
Mach: | 0.5 |  |  | Cl=0 at alpha= | -4.2344 | deg
|  |  |  | @ Cl=0.1, Cd= | 0.0077524
|  |  |  | @ Cl=0.4, Cd= | 0.0078908
|  |  |  | @ Cl=0.6, Cd= | 0.0075878
alpha (deg) | Cl | Cd | Cm | Cl/Cd
-20 | -0.814 | 0.15478 | -0.036 | -5.257
-19.5 | -0.789 | 0.14893 | -0.037 | -5.298
-19 | -0.765 | 0.14471 | -0.037 | -5.284
-18.5 | -0.74 | 0.14616 | -0.038 | -5.062
-18 | -0.716 | 0.13272 | -0.039 | -5.394
-17.5 | -0.691 | 0.12391 | -0.039 | -5.578
-17 | -0.666 | 0.11764 | -0.04 | -5.664
-16.5 | -0.641 | 0.11308 | -0.041 | -5.67
-16 | -0.616 | 0.108 | -0.041 | -5.702
-15.5 | -0.589 | 0.10837 | -0.04 | -5.439
-15 | -0.564 | 0.10529 | -0.04 | -5.352
-14.5 | -0.538 | 0.09635 | -0.041 | -5.588
-14 | -0.512 | 0.09308 | -0.041 | -5.504
-13.5 | -0.486 | 0.08891 | -0.041 | -5.469
-13 | -0.461 | 0.08608 | -0.041 | -5.351
-12.5 | -0.435 | 0.08703 | -0.041 | -4.996
-12 | -0.409 | 0.08397 | -0.042 | -4.873
-11.5 | -0.383 | 0.07812 | -0.043 | -4.907
-11 | -0.358 | 0.07139 | -0.044 | -5.012
-10.5 | -0.332 | 0.06515 | -0.046 | -5.103
-10 | -0.307 | 0.05974 | -0.048 | -5.139
-9.5 | -0.281 | 0.05557 | -0.049 | -5.06
-9 | -0.257 | 0.04949 | -0.053 | -5.189
-8.5 | -0.255 | 0.01945 | -0.075 | -13.098
-8 | -0.245 | 0.00946 | -0.085 | -25.933
-7.5 | -0.213 | 0.00845 | -0.086 | -25.219
-7 | -0.226 | 0.04214 | -0.051 | -5.373
-6.5 | -0.25 | 0.00881 | -0.088 | -28.362
-6 | -0.206 | 0.0079 | -0.089 | -26.066
-5.5 | -0.153 | 0.00821 | -0.09 | -18.633
-5 | -0.095 | 0.00801 | -0.092 | -11.847
-4.5 | -0.034 | 0.00786 | -0.093 | -4.27
-4 | 0.03 | 0.00717 | -0.094 | 4.178
-3.5 | 0.095 | 0.00781 | -0.095 | 12.153
-3 | 0.161 | 0.00705 | -0.096 | 22.83
-2.5 | 0.228 | 0.00698 | -0.097 | 32.602
-2 | 0.295 | 0.00764 | -0.098 | 38.548
-1.5 | 0.362 | 0.0078 | -0.099 | 46.43
-1 | 0.429 | 0.00796 | -0.1 | 53.968
-0.5 | 0.497 | 0.00705 | -0.101 | 70.428
0 | 0.567 | 0.0081 | -0.102 | 70
0.5 | 0.634 | 0.00706 | -0.103 | 89.901
1 | 0.701 | 0.00826 | -0.105 | 84.918
1.5 | 0.768 | 0.00881 | -0.106 | 87.226
2 | 0.835 | 0.00792 | -0.107 | 105.528
2.5 | 0.902 | 0.00808 | -0.108 | 111.616
3 | 0.968 | 0.00803 | -0.109 | 120.523
3.5 | 1.034 | 0.00802 | -0.11 | 128.929
4 | 1.1 | 0.0082 | -0.111 | 134.152
4.5 | 1.165 | 0.00842 | -0.112 | 138.333
5 | 1.23 | 0.01058 | -0.113 | 116.22
5.5 | 1.293 | 0.01114 | -0.114 | 116.061
6 | 1.354 | 0.00993 | -0.115 | 136.297
6.5 | 1.413 | 0.01039 | -0.116 | 135.978
7 | 1.47 | 0.01083 | -0.117 | 135.717
7.5 | 1.524 | 0.01126 | -0.118 | 135.39
8 | 1.561 | 0.01241 | -0.119 | 125.81
8.5 | 1.568 | 0.0134 | -0.12 | 117.022
9 | 1.527 | 0.01541 | -0.121 | 99.08
9.5 | 1.303 | 0.02183 | -0.119 | 59.68
10 | 0.91 | 0.02868 | -0.116 | 31.746
10.5 | 0.928 | 0.03348 | -0.115 | 27.7
11 | 0.945 | 0.03967 | -0.113 | 23.828
11.5 | 0.94 | 0.05418 | -0.107 | 17.349
12 | 0.971 | 0.05314 | -0.108 | 18.277
12.5 | 0.99 | 0.05813 | -0.107 | 17.023
13 | 1.027 | 0.05813 | -0.109 | 17.663
13.5 | 1.056 | 0.06132 | -0.11 | 17.223

## 136. Re 16M Mach 0.50 (2)
BIGFOIL.COM POLAR EXPORT
goe389
GOE 389 |  |  |  | Cl Max: | 1.6544 | at alpha= | 9 | deg
XFOIL ncrit=9 |  |  |  | L/D Max: | 151.671 | at alpha= | 5.5 | deg
Re: | 16000000 |  |  | Cd Min: | 0.20392 | at alpha= | -20 | deg
Mach: | 0.5 |  |  | Cl=0 at alpha= | -3.8123 | deg
|  |  |  | @ Cl=0.1, Cd= | 0.0059989
|  |  |  | @ Cl=0.4, Cd= | 0.0056726
|  |  |  | @ Cl=0.6, Cd= | 0.0058193
alpha (deg) | Cl | Cd | Cm | Cl/Cd
-20 | -0.4129 | 0.20392 | -0.001 | -2.0248
-19.5 | -0.4013 | 0.19787 | -0.0039 | -2.0281
-19 | -0.3917 | 0.19118 | -0.0069 | -2.0489
-18.5 | -0.3825 | 0.18466 | -0.0098 | -2.0714
-16.5 | -0.5459 | 0.20366 | 0.008 | -2.6804
-16 | -0.5258 | 0.19561 | 0.0037 | -2.688
-15.5 | -0.5099 | 0.18618 | -0.0008 | -2.7387
-15 | -0.4938 | 0.17752 | -0.0049 | -2.7817
-14.5 | -0.4773 | 0.1692 | -0.009 | -2.8209
-14 | -0.468 | 0.15922 | -0.0136 | -2.9393
-13.5 | -0.4538 | 0.15133 | -0.0172 | -2.9987
-13 | -0.4471 | 0.14202 | -0.0214 | -3.1481
-12.5 | -0.4387 | 0.1335 | -0.0254 | -3.2861
-12 | -0.4342 | 0.12431 | -0.0298 | -3.4929
-11.5 | -0.4237 | 0.11657 | -0.0335 | -3.6347
-11 | -0.417 | 0.10837 | -0.0376 | -3.8479
-10.5 | -0.4195 | 0.0988 | -0.0428 | -4.246
-10 | -0.4158 | 0.09048 | -0.0475 | -4.5955
-9.5 | -0.4125 | 0.08232 | -0.0524 | -5.0109
-9 | -0.4154 | 0.07335 | -0.0586 | -5.6633
-8.5 | -0.4268 | 0.06332 | -0.067 | -6.7404
-8 | -0.4327 | 0.05064 | -0.0857 | -8.5446
-7.5 | -0.4191 | 0.03517 | -0.1066 | -11.9164
-7 | -0.4026 | 0.02191 | -0.1159 | -18.3752
-6 | -0.322 | 0.00738 | -0.115 | -43.6314
-5.5 | -0.2483 | 0.00691 | -0.1121 | -35.9334
-5 | -0.1735 | 0.00666 | -0.11 | -26.0511
-4.5 | -0.0997 | 0.0064 | -0.1084 | -15.5781
-4 | -0.0271 | 0.00625 | -0.1072 | -4.336
-3.5 | 0.0451 | 0.00613 | -0.1063 | 7.3573
-3 | 0.1163 | 0.00596 | -0.1056 | 19.5134
-2.5 | 0.1869 | 0.00578 | -0.1052 | 32.3356
-2 | 0.257 | 0.0057 | -0.1049 | 45.0877
-1.5 | 0.3265 | 0.00566 | -0.1048 | 57.6855
-1 | 0.3956 | 0.00567 | -0.1047 | 69.7707
-0.5 | 0.4642 | 0.00571 | -0.1047 | 81.296
0.5 | 0.6009 | 0.00582 | -0.1046 | 103.2474
1 | 0.6665 | 0.00603 | -0.1042 | 110.5307
2 | 0.7921 | 0.00698 | -0.1024 | 113.4814
2.5 | 0.8595 | 0.00705 | -0.1021 | 121.9149
3 | 0.9276 | 0.00714 | -0.1019 | 129.916
3.5 | 0.9962 | 0.00722 | -0.1015 | 137.9778
4 | 1.0592 | 0.00766 | -0.1002 | 138.2768
4.5 | 1.1225 | 0.00815 | -0.0986 | 137.7301
5 | 1.1857 | 0.00793 | -0.0969 | 149.5208
5.5 | 1.2528 | 0.00826 | -0.0953 | 151.6707
6 | 1.32 | 0.00873 | -0.0935 | 151.2027
6.5 | 1.3874 | 0.00921 | -0.0914 | 150.6406
7 | 1.4538 | 0.00978 | -0.0888 | 148.6503
7.5 | 1.519 | 0.01044 | -0.0856 | 145.4981
8 | 1.5817 | 0.01124 | -0.0816 | 140.7206
8.5 | 1.6354 | 0.01244 | -0.0759 | 131.463
9 | 1.6544 | 0.01458 | -0.0653 | 113.4705
9.5 | 1.6477 | 0.0184 | -0.0542 | 89.5489
10 | 1.6321 | 0.02415 | -0.0465 | 67.5818
10.5 | 1.6098 | 0.032 | -0.0425 | 50.3062
11 | 1.578 | 0.04136 | -0.0405 | 38.1528
11.5 | 1.5416 | 0.05195 | -0.0406 | 29.6747
12 | 1.5031 | 0.06345 | -0.0423 | 23.6895
12.5 | 1.4626 | 0.07546 | -0.045 | 19.3825
13 | 1.4219 | 0.08787 | -0.0484 | 16.1819
13.5 | 1.3829 | 0.10073 | -0.0528 | 13.7288
14 | 1.3468 | 0.11394 | -0.058 | 11.8203

## 137. Re 18M Mach 0.00 (1)
BIGFOIL.COM POLAR EXPORT
goe389
GOE 389 |  |  |  | Cl Max: | 1.607 | at alpha= | 12 | deg
JavaFoil+Calcfoil stall+Eppler ext transition |  |  |  | L/D Max: | 144.545 | at alpha= | 7.5 | deg
Re: | 18000000 |  |  | Cd Min: | 0.00681 | at alpha= | -2.5 | deg
Mach: | 0 |  |  | Cl=0 at alpha= | -4.2321 | deg
|  |  |  | @ Cl=0.1, Cd= | 0.0068941
|  |  |  | @ Cl=0.4, Cd= | 0.00766
|  |  |  | @ Cl=0.6, Cd= | 0.0073772
alpha (deg) | Cl | Cd | Cm | Cl/Cd
-17 | -0.559 | 0.12611 | -0.03 | -4.43
-16.5 | -0.571 | 0.11915 | -0.032 | -4.79
-16 | -0.581 | 0.11219 | -0.032 | -5.176
-15.5 | -0.589 | 0.10539 | -0.033 | -5.592
-15 | -0.595 | 0.09963 | -0.034 | -5.972
-14.5 | -0.599 | 0.09347 | -0.035 | -6.407
-14 | -0.6 | 0.08825 | -0.036 | -6.794
-13.5 | -0.598 | 0.08132 | -0.038 | -7.356
-13 | -0.596 | 0.07267 | -0.041 | -8.2
-12.5 | -0.613 | 0.04723 | -0.051 | -12.971
-12 | -0.674 | 0.01199 | -0.064 | -56.234
-11.5 | -0.666 | 0.00979 | -0.067 | -68.03
-11 | -0.644 | 0.00953 | -0.068 | -67.512
-10.5 | -0.613 | 0.0088 | -0.069 | -69.708
-10 | -0.574 | 0.00842 | -0.07 | -68.206
-9.5 | -0.533 | 0.00832 | -0.071 | -64.104
-9 | -0.49 | 0.00817 | -0.072 | -59.996
-8.5 | -0.445 | 0.00773 | -0.073 | -57.599
-8 | -0.398 | 0.00706 | -0.074 | -56.396
-7.5 | -0.349 | 0.00745 | -0.075 | -46.882
-7 | -0.299 | 0.00753 | -0.076 | -39.672
-6.5 | -0.247 | 0.00738 | -0.077 | -33.488
-6 | -0.194 | 0.00765 | -0.077 | -25.39
-5.5 | -0.14 | 0.00766 | -0.078 | -18.321
-5 | -0.086 | 0.00754 | -0.079 | -11.348
-4.5 | -0.03 | 0.0075 | -0.08 | -3.985
-4 | 0.026 | 0.00746 | -0.081 | 3.547
-3.5 | 0.083 | 0.0069 | -0.082 | 12.078
-3 | 0.141 | 0.00688 | -0.083 | 20.429
-2.5 | 0.198 | 0.00681 | -0.084 | 29.113
-2 | 0.256 | 0.00683 | -0.085 | 37.518
-1.5 | 0.314 | 0.00687 | -0.086 | 45.732
-1 | 0.373 | 0.00766 | -0.087 | 48.65
-0.5 | 0.431 | 0.00766 | -0.088 | 56.232
0 | 0.492 | 0.00682 | -0.089 | 72.123
0.5 | 0.55 | 0.00686 | -0.09 | 80.128
1 | 0.608 | 0.00746 | -0.091 | 81.495
1.5 | 0.666 | 0.0072 | -0.092 | 92.529
2 | 0.725 | 0.00852 | -0.092 | 85.089
2.5 | 0.783 | 0.0076 | -0.093 | 102.981
3 | 0.841 | 0.00769 | -0.094 | 109.331
3.5 | 0.898 | 0.00778 | -0.095 | 115.458
4 | 0.956 | 0.00873 | -0.096 | 109.515
4.5 | 1.014 | 0.00761 | -0.097 | 133.126
5 | 1.071 | 0.00789 | -0.098 | 135.652
5.5 | 1.128 | 0.00936 | -0.099 | 120.4
6 | 1.183 | 0.00856 | -0.1 | 138.247
6.5 | 1.239 | 0.00881 | -0.101 | 140.644
7 | 1.293 | 0.0091 | -0.101 | 142.184
7.5 | 1.347 | 0.00932 | -0.102 | 144.545
8 | 1.397 | 0.00974 | -0.103 | 143.394
8.5 | 1.441 | 0.01039 | -0.104 | 138.734
9 | 1.481 | 0.01088 | -0.105 | 136.146
9.5 | 1.516 | 0.01145 | -0.106 | 132.477
10 | 1.546 | 0.01185 | -0.106 | 130.484
10.5 | 1.571 | 0.01235 | -0.107 | 127.242
11 | 1.59 | 0.01296 | -0.108 | 122.629
11.5 | 1.602 | 0.01584 | -0.109 | 101.146
12 | 1.607 | 0.01666 | -0.11 | 96.505
12.5 | 1.606 | 0.01756 | -0.11 | 91.494
13 | 1.599 | 0.01554 | -0.111 | 102.885
13.5 | 1.585 | 0.01636 | -0.112 | 96.91
14 | 1.565 | 0.01716 | -0.113 | 91.211
14.5 | 1.504 | 0.02245 | -0.111 | 66.981
15 | 1.467 | 0.02411 | -0.111 | 60.847
15.5 | 1.425 | 0.02639 | -0.111 | 54.011
16 | 1.38 | 0.02882 | -0.111 | 47.878
16.5 | 1.326 | 0.03256 | -0.11 | 40.733
17 | 1.271 | 0.03736 | -0.109 | 34.01

## 138. Re 18M Mach 0.00 (2)
BIGFOIL.COM POLAR EXPORT
goe389
GOE 389 |  |  |  | Cl Max: | 2.063 | at alpha= | 19.5 | deg
XFOIL ncrit=9 |  |  |  | L/D Max: | 153.442 | at alpha= | 7.5 | deg
Re: | 18000000 |  |  | Cd Min: | 0.04819 | at alpha= | 20 | deg
Mach: | 0 |  |  | Cl=0 at alpha= | -3.9203 | deg
|  |  |  | @ Cl=0.1, Cd= | 0.0055675
|  |  |  | @ Cl=0.4, Cd= | 0.0055043
|  |  |  | @ Cl=0.6, Cd= | 0.00576
alpha (deg) | Cl | Cd | Cm | Cl/Cd
-19.5 | -1.5494 | 0.03024 | -0.0986 | -51.2368
-19 | -1.551 | 0.02648 | -0.0966 | -58.5725
-18.5 | -1.526 | 0.02398 | -0.0953 | -63.6364
-18 | -1.4949 | 0.02198 | -0.0937 | -68.0118
-17.5 | -1.4634 | 0.02033 | -0.0913 | -71.9823
-17 | -1.4218 | 0.01866 | -0.0906 | -76.1951
-16.5 | -1.3741 | 0.01699 | -0.0909 | -80.877
-16 | -1.3241 | 0.01553 | -0.0913 | -85.2608
-15.5 | -1.2727 | 0.01412 | -0.0918 | -90.1346
-15 | -1.2188 | 0.01306 | -0.0923 | -93.3231
-14.5 | -1.168 | 0.01221 | -0.0919 | -95.6593
-14 | -1.1204 | 0.01162 | -0.0905 | -96.42
-13.5 | -1.0687 | 0.01103 | -0.09 | -96.8903
-13 | -1.0162 | 0.01034 | -0.0897 | -98.2785
-12.5 | -0.9636 | 0.00961 | -0.0893 | -100.2706
-12 | -0.9102 | 0.00904 | -0.089 | -100.6858
-11.5 | -0.8567 | 0.00872 | -0.0886 | -98.2454
-11 | -0.8025 | 0.00838 | -0.0884 | -95.7637
-10.5 | -0.7476 | 0.00787 | -0.0883 | -94.9936
-10 | -0.6918 | 0.00749 | -0.0882 | -92.3632
-9.5 | -0.6358 | 0.00708 | -0.0882 | -89.8023
-9 | -0.5794 | 0.00674 | -0.0882 | -85.9644
-8.5 | -0.5229 | 0.0064 | -0.0883 | -81.7031
-8 | -0.4657 | 0.00617 | -0.0884 | -75.4781
-7.5 | -0.4084 | 0.006 | -0.0886 | -68.0667
-7 | -0.351 | 0.00581 | -0.0887 | -60.4131
-6.5 | -0.2938 | 0.00565 | -0.0888 | -52
-6 | -0.2371 | 0.00564 | -0.0888 | -42.039
-5.5 | -0.1807 | 0.0057 | -0.0889 | -31.7018
-5 | -0.1237 | 0.00572 | -0.089 | -21.6259
-4.5 | -0.0665 | 0.00572 | -0.0891 | -11.6259
-4 | -0.0092 | 0.0057 | -0.0892 | -1.614
-3 | 0.1062 | 0.00556 | -0.0897 | 19.1007
-2.5 | 0.1639 | 0.00547 | -0.0899 | 29.9634
-2 | 0.2216 | 0.00545 | -0.0902 | 40.6606
0 | 0.4516 | 0.00552 | -0.0911 | 81.8116
0.5 | 0.5084 | 0.0056 | -0.0913 | 90.7857
1 | 0.5648 | 0.00566 | -0.0914 | 99.788
1.5 | 0.6211 | 0.00582 | -0.0915 | 106.7182
2 | 0.6761 | 0.00599 | -0.0915 | 112.8715
2.5 | 0.7287 | 0.00646 | -0.091 | 112.8019
3 | 0.7849 | 0.00656 | -0.0911 | 119.6494
4 | 0.8951 | 0.00688 | -0.0912 | 130.1017
4.5 | 0.9496 | 0.00704 | -0.0912 | 134.8864
5.5 | 1.054 | 0.00705 | -0.0902 | 149.5035
6 | 1.1088 | 0.00733 | -0.0902 | 151.2688
6.5 | 1.1629 | 0.00765 | -0.0901 | 152.0131
7 | 1.217 | 0.00795 | -0.09 | 153.0818
7.5 | 1.2705 | 0.00828 | -0.0898 | 153.442
8 | 1.3232 | 0.00867 | -0.0895 | 152.6182
8.5 | 1.3757 | 0.00904 | -0.0892 | 152.1792
9 | 1.4278 | 0.00941 | -0.0889 | 151.7322
9.5 | 1.4789 | 0.00984 | -0.0885 | 150.2947
10 | 1.529 | 0.01032 | -0.0878 | 148.1589
11 | 1.6272 | 0.01132 | -0.0864 | 143.7456
11.5 | 1.6751 | 0.01184 | -0.0855 | 141.478
12 | 1.7218 | 0.0124 | -0.0845 | 138.8548
12.5 | 1.767 | 0.01299 | -0.0832 | 136.0277
13 | 1.8102 | 0.01367 | -0.0816 | 132.4214
13.5 | 1.8504 | 0.01444 | -0.0796 | 128.144
14 | 1.887 | 0.0153 | -0.077 | 123.3333
15 | 1.9394 | 0.01726 | -0.0683 | 112.3638
15.5 | 1.9642 | 0.01844 | -0.0644 | 106.5184
16 | 1.9865 | 0.01991 | -0.0607 | 99.774
16.5 | 2.0068 | 0.02169 | -0.0572 | 92.5219
17 | 2.0247 | 0.02382 | -0.054 | 85
17.5 | 2.0395 | 0.02635 | -0.0511 | 77.4004
18 | 2.0512 | 0.02938 | -0.0486 | 69.8162
18.5 | 2.0599 | 0.03295 | -0.0466 | 62.5159
19 | 2.0629 | 0.03732 | -0.0449 | 55.276
19.5 | 2.063 | 0.04227 | -0.0438 | 48.8053
20 | 2.0562 | 0.04819 | -0.0431 | 42.6686

## 139. Re 18M Mach 0.10 (1)
BIGFOIL.COM POLAR EXPORT
goe389
GOE 389 |  |  |  | Cl Max: | 1.602 | at alpha= | 12 | deg
JavaFoil+Calcfoil stall+Eppler ext transition |  |  |  | L/D Max: | 144.61 | at alpha= | 7.5 | deg
Re: | 18000000 |  |  | Cd Min: | 0.00676 | at alpha= | -2.5 | deg
Mach: | 0.1 |  |  | Cl=0 at alpha= | -4.2368 | deg
|  |  |  | @ Cl=0.1, Cd= | 0.0068444
|  |  |  | @ Cl=0.4, Cd= | 0.0075788
|  |  |  | @ Cl=0.6, Cd= | 0.0073829
alpha (deg) | Cl | Cd | Cm | Cl/Cd
-16.5 | -0.542 | 0.12128 | -0.031 | -4.467
-16 | -0.555 | 0.115 | -0.032 | -4.824
-15.5 | -0.566 | 0.10827 | -0.032 | -5.229
-15 | -0.575 | 0.10178 | -0.033 | -5.652
-14.5 | -0.582 | 0.09534 | -0.034 | -6.101
-14 | -0.586 | 0.08922 | -0.036 | -6.563
-13.5 | -0.587 | 0.08108 | -0.038 | -7.241
-13 | -0.586 | 0.07389 | -0.04 | -7.932
-12.5 | -0.595 | 0.05534 | -0.048 | -10.751
-12 | -0.65 | 0.01643 | -0.063 | -39.575
-11.5 | -0.659 | 0.01025 | -0.067 | -64.317
-11 | -0.639 | 0.00988 | -0.068 | -64.685
-10.5 | -0.612 | 0.00891 | -0.069 | -68.687
-10 | -0.574 | 0.00859 | -0.07 | -66.759
-9.5 | -0.533 | 0.00837 | -0.071 | -63.725
-9 | -0.49 | 0.00821 | -0.072 | -59.721
-8.5 | -0.446 | 0.00774 | -0.073 | -57.583
-8 | -0.399 | 0.00709 | -0.074 | -56.237
-7.5 | -0.35 | 0.00749 | -0.075 | -46.71
-7 | -0.3 | 0.00759 | -0.076 | -39.51
-6.5 | -0.248 | 0.00744 | -0.077 | -33.352
-6 | -0.195 | 0.00771 | -0.078 | -25.311
-5.5 | -0.141 | 0.00756 | -0.079 | -18.641
-5 | -0.086 | 0.00754 | -0.08 | -11.398
-4.5 | -0.03 | 0.00756 | -0.081 | -3.974
-4 | 0.027 | 0.00741 | -0.082 | 3.586
-3.5 | 0.084 | 0.00685 | -0.083 | 12.222
-3 | 0.141 | 0.00683 | -0.084 | 20.68
-2.5 | 0.199 | 0.00676 | -0.084 | 29.48
-2 | 0.257 | 0.00688 | -0.085 | 37.445
-1.5 | 0.316 | 0.00692 | -0.086 | 45.634
-1 | 0.374 | 0.00757 | -0.087 | 49.451
-0.5 | 0.433 | 0.00759 | -0.088 | 57.042
0 | 0.494 | 0.00686 | -0.089 | 72.018
0.5 | 0.553 | 0.00684 | -0.09 | 80.764
1 | 0.611 | 0.00751 | -0.091 | 81.405
1.5 | 0.67 | 0.00713 | -0.092 | 93.977
2 | 0.728 | 0.00857 | -0.093 | 84.991
2.5 | 0.787 | 0.0076 | -0.094 | 103.542
3 | 0.845 | 0.00772 | -0.095 | 109.404
3.5 | 0.903 | 0.00776 | -0.096 | 116.393
4 | 0.961 | 0.0088 | -0.097 | 109.21
4.5 | 1.019 | 0.00766 | -0.097 | 132.94
5 | 1.076 | 0.00793 | -0.098 | 135.708
5.5 | 1.133 | 0.0094 | -0.099 | 120.551
6 | 1.189 | 0.00861 | -0.1 | 138.126
6.5 | 1.245 | 0.00884 | -0.101 | 140.744
7 | 1.299 | 0.00913 | -0.102 | 142.305
7.5 | 1.354 | 0.00936 | -0.103 | 144.61
8 | 1.403 | 0.0098 | -0.104 | 143.175
8.5 | 1.447 | 0.0105 | -0.105 | 137.837
9 | 1.486 | 0.01092 | -0.105 | 136.17
9.5 | 1.521 | 0.01146 | -0.106 | 132.76
10 | 1.55 | 0.01198 | -0.107 | 129.406
10.5 | 1.573 | 0.01249 | -0.108 | 125.99
11 | 1.59 | 0.01311 | -0.108 | 121.241
11.5 | 1.599 | 0.01607 | -0.109 | 99.52
12 | 1.602 | 0.01698 | -0.11 | 94.361
12.5 | 1.598 | 0.01507 | -0.111 | 106.015
13 | 1.586 | 0.01585 | -0.112 | 100.05
13.5 | 1.568 | 0.01669 | -0.112 | 93.922
14 | 1.511 | 0.02156 | -0.111 | 70.058
14.5 | 1.473 | 0.02314 | -0.111 | 63.684
15 | 1.43 | 0.02525 | -0.111 | 56.64
15.5 | 1.382 | 0.02753 | -0.111 | 50.213
16 | 1.328 | 0.03074 | -0.111 | 43.206
16.5 | 1.269 | 0.03523 | -0.11 | 36.012
17 | 1.211 | 0.03983 | -0.109 | 30.398

## 140. Re 18M Mach 0.10 (2)
BIGFOIL.COM POLAR EXPORT
goe389
GOE 389 |  |  |  | Cl Max: | 2.0525 | at alpha= | 18.5 | deg
XFOIL ncrit=9 |  |  |  | L/D Max: | 153.309 | at alpha= | 7.5 | deg
Re: | 18000000 |  |  | Cd Min: | 0.05393 | at alpha= | 20 | deg
Mach: | 0.1 |  |  | Cl=0 at alpha= | -3.9174 | deg
|  |  |  | @ Cl=0.1, Cd= | 0.0055685
|  |  |  | @ Cl=0.4, Cd= | 0.0055012
|  |  |  | @ Cl=0.6, Cd= | 0.0057603
alpha (deg) | Cl | Cd | Cm | Cl/Cd
-18.5 | -1.4917 | 0.03008 | -0.1012 | -49.5911
-18 | -1.4854 | 0.0262 | -0.0996 | -56.6947
-17.5 | -1.4603 | 0.02347 | -0.0978 | -62.2199
-17 | -1.4321 | 0.02137 | -0.095 | -67.0145
-16.5 | -1.3855 | 0.01941 | -0.0951 | -71.3807
-16 | -1.3365 | 0.01762 | -0.0952 | -75.8513
-15.5 | -1.2859 | 0.01586 | -0.0954 | -81.0782
-14.5 | -1.1827 | 0.01302 | -0.0951 | -90.8372
-14 | -1.1348 | 0.01222 | -0.0935 | -92.8642
-13.5 | -1.0825 | 0.01151 | -0.0927 | -94.0487
-13 | -1.0286 | 0.01085 | -0.0922 | -94.8018
-12.5 | -0.9748 | 0.01012 | -0.0917 | -96.3241
-12 | -0.921 | 0.00937 | -0.0911 | -98.2924
-11.5 | -0.867 | 0.00893 | -0.0905 | -97.0885
-11 | -0.8117 | 0.00859 | -0.0901 | -94.4936
-10.5 | -0.7558 | 0.00809 | -0.0898 | -93.424
-10 | -0.6995 | 0.0076 | -0.0896 | -92.0395
-9.5 | -0.6425 | 0.00722 | -0.0895 | -88.9889
-9 | -0.5856 | 0.0068 | -0.0894 | -86.1176
-8.5 | -0.5283 | 0.00648 | -0.0894 | -81.5278
-8 | -0.4705 | 0.00621 | -0.0894 | -75.7649
-7.5 | -0.4125 | 0.00603 | -0.0894 | -68.408
-7 | -0.3545 | 0.00584 | -0.0895 | -60.7021
-6.5 | -0.2967 | 0.00567 | -0.0896 | -52.328
-6 | -0.2395 | 0.00566 | -0.0895 | -42.3145
-5 | -0.125 | 0.00573 | -0.0896 | -21.815
-4.5 | -0.0674 | 0.00573 | -0.0897 | -11.7627
-4 | -0.0096 | 0.00571 | -0.0898 | -1.6813
-3 | 0.1066 | 0.00556 | -0.0902 | 19.1727
-2.5 | 0.1647 | 0.00548 | -0.0904 | 30.0547
-2 | 0.2228 | 0.00545 | -0.0906 | 40.8807
-1.5 | 0.2808 | 0.00545 | -0.0909 | 51.5229
-1 | 0.3386 | 0.00548 | -0.0911 | 61.7883
-0.5 | 0.3965 | 0.0055 | -0.0913 | 72.0909
0 | 0.4542 | 0.00552 | -0.0916 | 82.2826
0.5 | 0.5114 | 0.0056 | -0.0917 | 91.3214
1 | 0.568 | 0.00567 | -0.0918 | 100.1764
1.5 | 0.6247 | 0.00583 | -0.0919 | 107.1527
2.5 | 0.7329 | 0.00648 | -0.0914 | 113.1019
3 | 0.7895 | 0.00657 | -0.0915 | 120.1674
3.5 | 0.8463 | 0.00661 | -0.0917 | 128.0333
4 | 0.9004 | 0.0069 | -0.0915 | 130.4928
4.5 | 0.9553 | 0.00706 | -0.0915 | 135.3116
5.5 | 1.0604 | 0.00708 | -0.0905 | 149.774
6 | 1.1156 | 0.00737 | -0.0904 | 151.3704
6.5 | 1.1702 | 0.00769 | -0.0902 | 152.1717
7 | 1.2247 | 0.008 | -0.0901 | 153.0875
7.5 | 1.2786 | 0.00834 | -0.0899 | 153.3094
8 | 1.3318 | 0.00873 | -0.0895 | 152.5544
8.5 | 1.3848 | 0.0091 | -0.0892 | 152.1758
9 | 1.4372 | 0.00949 | -0.0888 | 151.4436
9.5 | 1.4888 | 0.00994 | -0.0882 | 149.7787
10 | 1.5392 | 0.01044 | -0.0874 | 147.433
11 | 1.6383 | 0.01146 | -0.0857 | 142.9581
11.5 | 1.6865 | 0.012 | -0.0847 | 140.5417
12 | 1.7334 | 0.01258 | -0.0835 | 137.7901
12.5 | 1.7786 | 0.01323 | -0.082 | 134.4369
13 | 1.8209 | 0.01398 | -0.08 | 130.2504
13.5 | 1.8603 | 0.01482 | -0.0776 | 125.5263
14 | 1.8932 | 0.01572 | -0.074 | 120.4326
15 | 1.9441 | 0.01788 | -0.065 | 108.7304
15.5 | 1.9681 | 0.01925 | -0.061 | 102.239
16 | 1.9896 | 0.02095 | -0.0573 | 94.969
16.5 | 2.0089 | 0.02299 | -0.0539 | 87.3815
17 | 2.0252 | 0.02543 | -0.0507 | 79.6382
17.5 | 2.0378 | 0.02842 | -0.0479 | 71.703
18 | 2.0467 | 0.032 | -0.0456 | 63.9594
18.5 | 2.0525 | 0.03616 | -0.0439 | 56.7616
19 | 2.0519 | 0.04123 | -0.0425 | 49.7672
19.5 | 2.0464 | 0.04708 | -0.0417 | 43.4664
20 | 2.0353 | 0.05393 | -0.0415 | 37.7397

## 141. Re 18M Mach 0.25 (1)
BIGFOIL.COM POLAR EXPORT
goe389
GOE 389 |  |  |  | Cl Max: | 1.579 | at alpha= | 11 | deg
JavaFoil+Calcfoil stall+Eppler ext transition |  |  |  | L/D Max: | 147.232 | at alpha= | 8 | deg
Re: | 18000000 |  |  | Cd Min: | 0.0068 | at alpha= | -2.5 | deg
Mach: | 0.25 |  |  | Cl=0 at alpha= | -4.2328 | deg
|  |  |  | @ Cl=0.1, Cd= | 0.0068876
|  |  |  | @ Cl=0.4, Cd= | 0.007595
|  |  |  | @ Cl=0.6, Cd= | 0.0068987
alpha (deg) | Cl | Cd | Cm | Cl/Cd
-15.5 | -0.362 | 0.12196 | -0.031 | -2.966
-15 | -0.4 | 0.11514 | -0.031 | -3.472
-14.5 | -0.433 | 0.10995 | -0.031 | -3.94
-14 | -0.462 | 0.10058 | -0.032 | -4.593
-13.5 | -0.485 | 0.09328 | -0.034 | -5.203
-13 | -0.503 | 0.08567 | -0.035 | -5.87
-12.5 | -0.515 | 0.07725 | -0.038 | -6.671
-12 | -0.521 | 0.0695 | -0.041 | -7.502
-11.5 | -0.537 | 0.04967 | -0.052 | -10.819
-11 | -0.553 | 0.03087 | -0.06 | -17.915
-10.5 | -0.594 | 0.00987 | -0.071 | -60.199
-10 | -0.565 | 0.00907 | -0.072 | -62.336
-9.5 | -0.529 | 0.00879 | -0.073 | -60.244
-9 | -0.49 | 0.00788 | -0.074 | -62.204
-8.5 | -0.447 | 0.00736 | -0.075 | -60.807
-8 | -0.402 | 0.00776 | -0.076 | -51.809
-7.5 | -0.354 | 0.00755 | -0.077 | -46.933
-7 | -0.304 | 0.00806 | -0.078 | -37.769
-6.5 | -0.253 | 0.00742 | -0.079 | -34.02
-6 | -0.199 | 0.00784 | -0.08 | -25.387
-5.5 | -0.144 | 0.00769 | -0.081 | -18.734
-5 | -0.088 | 0.00765 | -0.082 | -11.49
-4.5 | -0.031 | 0.00703 | -0.083 | -4.374
-4 | 0.027 | 0.00749 | -0.084 | 3.634
-3.5 | 0.086 | 0.00689 | -0.085 | 12.454
-3 | 0.145 | 0.00688 | -0.086 | 21.082
-2.5 | 0.205 | 0.0068 | -0.087 | 30.088
-2 | 0.264 | 0.00681 | -0.088 | 38.833
-1.5 | 0.324 | 0.00693 | -0.089 | 46.79
-1 | 0.385 | 0.00758 | -0.09 | 50.732
-0.5 | 0.445 | 0.00764 | -0.091 | 58.16
0 | 0.508 | 0.00684 | -0.092 | 74.251
0.5 | 0.568 | 0.00684 | -0.093 | 82.971
1 | 0.628 | 0.00695 | -0.094 | 90.413
1.5 | 0.688 | 0.00823 | -0.095 | 83.651
2 | 0.748 | 0.00753 | -0.095 | 99.384
2.5 | 0.808 | 0.00763 | -0.096 | 105.91
3 | 0.868 | 0.00774 | -0.097 | 112.11
3.5 | 0.927 | 0.00778 | -0.098 | 119.161
4 | 0.987 | 0.00759 | -0.099 | 130.001
4.5 | 1.046 | 0.00771 | -0.1 | 135.709
5 | 1.105 | 0.00787 | -0.101 | 140.406
5.5 | 1.163 | 0.00961 | -0.102 | 121.047
6 | 1.22 | 0.00874 | -0.103 | 139.586
6.5 | 1.277 | 0.0091 | -0.104 | 140.266
7 | 1.333 | 0.00941 | -0.105 | 141.623
7.5 | 1.388 | 0.00967 | -0.106 | 143.471
8 | 1.437 | 0.00976 | -0.106 | 147.232
8.5 | 1.478 | 0.0109 | -0.107 | 135.59
9 | 1.514 | 0.01153 | -0.108 | 131.345
9.5 | 1.544 | 0.01206 | -0.109 | 128
10 | 1.565 | 0.01261 | -0.11 | 124.073
10.5 | 1.577 | 0.01328 | -0.111 | 118.75
11 | 1.579 | 0.014 | -0.111 | 112.725
11.5 | 1.57 | 0.01755 | -0.112 | 89.451
12 | 1.549 | 0.01565 | -0.113 | 98.958
12.5 | 1.516 | 0.01979 | -0.114 | 76.631
13 | 1.439 | 0.0218 | -0.112 | 65.991
13.5 | 1.373 | 0.02409 | -0.112 | 56.982
14 | 1.297 | 0.02673 | -0.112 | 48.542
14.5 | 1.209 | 0.03004 | -0.111 | 40.262
15 | 1.106 | 0.03627 | -0.11 | 30.498
15.5 | 1.005 | 0.04197 | -0.109 | 23.936
16 | 0.888 | 0.05367 | -0.106 | 16.553

## 142. Re 18M Mach 0.25 (2)
BIGFOIL.COM POLAR EXPORT
goe389
GOE 389 |  |  |  | Cl Max: | 1.9778 | at alpha= | 16.5 | deg
XFOIL ncrit=9 |  |  |  | L/D Max: | 153.612 | at alpha= | 7 | deg
Re: | 18000000 |  |  | Cd Min: | 0.20792 | at alpha= | -19 | deg
Mach: | 0.25 |  |  | Cl=0 at alpha= | -3.8991 | deg
|  |  |  | @ Cl=0.1, Cd= | 0.0056208
|  |  |  | @ Cl=0.4, Cd= | 0.005507
|  |  |  | @ Cl=0.6, Cd= | 0.0057835
alpha (deg) | Cl | Cd | Cm | Cl/Cd
-19 | -0.6553 | 0.20792 | 0.0225 | -3.1517
-18.5 | -0.6397 | 0.20113 | 0.0184 | -3.1805
-18 | -0.6239 | 0.19452 | 0.0145 | -3.2074
-17.5 | -0.6219 | 0.18374 | 0.0091 | -3.3847
-17 | -0.6089 | 0.17653 | 0.0052 | -3.4493
-16.5 | -0.596 | 0.16946 | 0.0015 | -3.5171
-16 | -0.5844 | 0.16236 | -0.0021 | -3.5994
-15.5 | -0.5945 | 0.14973 | -0.0082 | -3.9705
-15 | -0.584 | 0.14284 | -0.0115 | -4.0885
-14.5 | -0.5739 | 0.13577 | -0.0149 | -4.227
-14 | -1.135 | 0.0272 | -0.11 | -41.7279
-13.5 | -1.1311 | 0.01972 | -0.1097 | -57.358
-13 | -1.091 | 0.01592 | -0.108 | -68.5302
-12.5 | -1.0394 | 0.01361 | -0.1061 | -76.3703
-12 | -0.9829 | 0.01207 | -0.1043 | -81.4333
-11.5 | -0.9248 | 0.01112 | -0.1024 | -83.1655
-11 | -0.8653 | 0.01024 | -0.1008 | -84.502
-10.5 | -0.8055 | 0.00925 | -0.0995 | -87.0811
-10 | -0.7441 | 0.00858 | -0.0983 | -86.7249
-9.5 | -0.6826 | 0.00795 | -0.0973 | -85.8616
-9 | -0.6212 | 0.00739 | -0.0965 | -84.0595
-8.5 | -0.5598 | 0.00688 | -0.0957 | -81.3663
-8 | -0.498 | 0.00651 | -0.0951 | -76.4977
-7.5 | -0.4363 | 0.00622 | -0.0947 | -70.1447
-7 | -0.3745 | 0.00602 | -0.0943 | -62.2093
-6.5 | -0.3132 | 0.00582 | -0.0939 | -53.8144
-6 | -0.2531 | 0.00577 | -0.0935 | -43.8648
-5.5 | -0.1932 | 0.00581 | -0.0932 | -33.253
-5 | -0.1328 | 0.0058 | -0.093 | -22.8966
-4.5 | -0.0725 | 0.0058 | -0.0929 | -12.5
-4 | -0.0122 | 0.00576 | -0.0929 | -2.1181
-3 | 0.1087 | 0.00561 | -0.093 | 19.3761
-2.5 | 0.1691 | 0.00552 | -0.0931 | 30.6341
-2 | 0.2293 | 0.00547 | -0.0933 | 41.9196
-1.5 | 0.2894 | 0.00546 | -0.0935 | 53.0037
-1 | 0.3492 | 0.00549 | -0.0936 | 63.6066
-0.5 | 0.409 | 0.00551 | -0.0939 | 74.2287
0 | 0.4687 | 0.00555 | -0.0941 | 84.4505
0.5 | 0.5278 | 0.00563 | -0.0942 | 93.7478
1 | 0.5859 | 0.00574 | -0.0942 | 102.0732
1.5 | 0.6443 | 0.00592 | -0.0942 | 108.8345
2 | 0.6991 | 0.00637 | -0.0937 | 109.7488
2.5 | 0.7563 | 0.00656 | -0.0935 | 115.2896
3 | 0.815 | 0.00665 | -0.0936 | 122.5564
3.5 | 0.8739 | 0.00669 | -0.0938 | 130.6278
4 | 0.9295 | 0.00705 | -0.0933 | 131.844
4.5 | 0.9868 | 0.00718 | -0.0932 | 137.4373
5 | 1.042 | 0.0076 | -0.0926 | 137.1053
5.5 | 1.096 | 0.00725 | -0.0918 | 151.1724
6 | 1.1534 | 0.00757 | -0.0915 | 152.3646
7 | 1.2673 | 0.00825 | -0.0906 | 153.6121
7.5 | 1.3234 | 0.00865 | -0.09 | 152.9942
8 | 1.3793 | 0.00907 | -0.0893 | 152.0728
8.5 | 1.4348 | 0.00949 | -0.0885 | 151.1907
9 | 1.4895 | 0.00997 | -0.0875 | 149.3982
9.5 | 1.5429 | 0.01052 | -0.0862 | 146.6635
10 | 1.5958 | 0.01108 | -0.0848 | 144.0253
10.5 | 1.6479 | 0.01166 | -0.0832 | 141.3293
11 | 1.6987 | 0.0123 | -0.0814 | 138.1057
11.5 | 1.7474 | 0.01301 | -0.0791 | 134.3121
12 | 1.7932 | 0.01384 | -0.0764 | 129.5665
12.5 | 1.8346 | 0.01477 | -0.073 | 124.2112
13 | 1.8636 | 0.01588 | -0.0673 | 117.3552
13.5 | 1.8887 | 0.01726 | -0.0616 | 109.4264
14 | 1.9142 | 0.01884 | -0.0566 | 101.603
14.5 | 1.936 | 0.02089 | -0.0518 | 92.6759
15 | 1.9549 | 0.02342 | -0.0476 | 83.4714
15.5 | 1.9682 | 0.02665 | -0.0437 | 73.8537
16 | 1.9759 | 0.03075 | -0.0405 | 64.2569
16.5 | 1.9778 | 0.03583 | -0.0382 | 55.1996
17 | 1.9699 | 0.04212 | -0.0365 | 46.7688
17.5 | 1.9545 | 0.04966 | -0.0358 | 39.3576
18 | 1.9313 | 0.05869 | -0.0364 | 32.9068
18.5 | 1.9028 | 0.06887 | -0.0381 | 27.6289
19 | 1.8673 | 0.08019 | -0.0407 | 23.2859
19.5 | 1.8284 | 0.09215 | -0.044 | 19.8416
20 | 1.7882 | 0.10441 | -0.0479 | 17.1267

## 143. Re 18M Mach 0.50 (1)
BIGFOIL.COM POLAR EXPORT
goe389
GOE 389 |  |  |  | Cl Max: | 1.568 | at alpha= | 8.5 | deg
JavaFoil+Calcfoil stall+Eppler ext transition |  |  |  | L/D Max: | 140.408 | at alpha= | 4.5 | deg
Re: | 18000000 |  |  | Cd Min: | 0.00688 | at alpha= | -2.5 | deg
Mach: | 0.5 |  |  | Cl=0 at alpha= | -4.2344 | deg
|  |  |  | @ Cl=0.1, Cd= | 0.007597
|  |  |  | @ Cl=0.4, Cd= | 0.006977
|  |  |  | @ Cl=0.6, Cd= | 0.0075472
alpha (deg) | Cl | Cd | Cm | Cl/Cd
-20 | -0.813 | 0.16008 | -0.036 | -5.082
-19.5 | -0.789 | 0.15585 | -0.037 | -5.063
-19 | -0.764 | 0.15085 | -0.037 | -5.068
-18.5 | -0.74 | 0.14457 | -0.038 | -5.118
-18 | -0.716 | 0.13194 | -0.039 | -5.426
-17.5 | -0.691 | 0.12251 | -0.039 | -5.643
-17 | -0.666 | 0.11744 | -0.04 | -5.675
-16.5 | -0.641 | 0.11236 | -0.041 | -5.708
-16 | -0.616 | 0.10725 | -0.041 | -5.744
-15.5 | -0.59 | 0.10855 | -0.041 | -5.432
-15 | -0.564 | 0.10455 | -0.041 | -5.392
-14.5 | -0.539 | 0.09625 | -0.041 | -5.597
-14 | -0.513 | 0.09175 | -0.041 | -5.586
-13.5 | -0.486 | 0.08844 | -0.041 | -5.498
-13 | -0.461 | 0.08481 | -0.041 | -5.431
-12.5 | -0.435 | 0.08525 | -0.041 | -5.1
-12 | -0.409 | 0.08285 | -0.042 | -4.94
-11.5 | -0.383 | 0.0774 | -0.043 | -4.954
-11 | -0.358 | 0.07016 | -0.044 | -5.102
-10.5 | -0.333 | 0.06467 | -0.046 | -5.144
-10 | -0.307 | 0.05926 | -0.048 | -5.183
-9.5 | -0.281 | 0.05495 | -0.049 | -5.119
-9 | -0.259 | 0.0467 | -0.056 | -5.541
-8.5 | -0.265 | 0.0134 | -0.08 | -19.805
-8 | -0.245 | 0.00872 | -0.085 | -28.134
-7.5 | -0.213 | 0.00834 | -0.086 | -25.547
-7 | -0.227 | 0.04226 | -0.052 | -5.366
-6.5 | -0.25 | 0.00791 | -0.088 | -31.59
-6 | -0.206 | 0.00826 | -0.089 | -24.934
-5.5 | -0.153 | 0.00804 | -0.09 | -19.019
-5 | -0.095 | 0.00792 | -0.092 | -11.986
-4.5 | -0.034 | 0.00782 | -0.093 | -4.29
-4 | 0.03 | 0.00774 | -0.094 | 3.87
-3.5 | 0.095 | 0.00765 | -0.095 | 12.413
-3 | 0.161 | 0.00695 | -0.096 | 23.162
-2.5 | 0.228 | 0.00688 | -0.097 | 33.088
-2 | 0.295 | 0.00696 | -0.098 | 42.339
-1.5 | 0.362 | 0.00696 | -0.099 | 51.98
-1 | 0.429 | 0.00699 | -0.1 | 61.457
-0.5 | 0.497 | 0.00792 | -0.101 | 62.717
0 | 0.567 | 0.00703 | -0.102 | 80.694
0.5 | 0.634 | 0.00808 | -0.103 | 78.501
1 | 0.701 | 0.00777 | -0.105 | 90.266
1.5 | 0.768 | 0.00745 | -0.106 | 103.194
2 | 0.835 | 0.00781 | -0.107 | 106.907
2.5 | 0.902 | 0.00797 | -0.108 | 113.17
3 | 0.968 | 0.00813 | -0.109 | 119.101
3.5 | 1.034 | 0.00828 | -0.11 | 124.877
4 | 1.1 | 0.00826 | -0.111 | 133.138
4.5 | 1.165 | 0.0083 | -0.112 | 140.408
5 | 1.23 | 0.01044 | -0.113 | 117.758
5.5 | 1.293 | 0.00935 | -0.114 | 138.278
6 | 1.354 | 0.00977 | -0.115 | 138.555
6.5 | 1.413 | 0.01024 | -0.116 | 137.93
7 | 1.47 | 0.01083 | -0.117 | 135.778
7.5 | 1.524 | 0.01141 | -0.118 | 133.591
8 | 1.561 | 0.01236 | -0.119 | 126.339
8.5 | 1.568 | 0.01319 | -0.12 | 118.861
9 | 1.527 | 0.01513 | -0.121 | 100.87
9.5 | 1.305 | 0.02145 | -0.119 | 60.846
10 | 0.914 | 0.02774 | -0.117 | 32.948
10.5 | 0.93 | 0.03268 | -0.115 | 28.446
11 | 0.947 | 0.03844 | -0.114 | 24.642
11.5 | 0.942 | 0.05296 | -0.108 | 17.789
12 | 0.996 | 0.04398 | -0.113 | 22.656
12.5 | 1 | 0.05373 | -0.109 | 18.604
13 | 1.033 | 0.05505 | -0.111 | 18.771
13.5 | 1.061 | 0.05847 | -0.111 | 18.147

## 144. Re 18M Mach 0.50 (2)
BIGFOIL.COM POLAR EXPORT
goe389
GOE 389 |  |  |  | Cl Max: | 1.6654 | at alpha= | 9 | deg
XFOIL ncrit=9 |  |  |  | L/D Max: | 154.784 | at alpha= | 5.5 | deg
Re: | 18000000 |  |  | Cd Min: | 0.11334 | at alpha= | 14 | deg
Mach: | 0.5 |  |  | Cl=0 at alpha= | -99 | deg
|  |  |  | @ Cl=0.1, Cd= | 0.00569
|  |  |  | @ Cl=0.4, Cd= | 0.00569
|  |  |  | @ Cl=0.6, Cd= | 0.0057788
alpha (deg) | Cl | Cd | Cm | Cl/Cd
0 | 0.533 | 0.00569 | -0.1047 | 93.6731
0.5 | 0.6009 | 0.00578 | -0.1047 | 103.9619
1 | 0.6664 | 0.00606 | -0.1042 | 109.967
2 | 0.7933 | 0.00694 | -0.1026 | 114.3084
2.5 | 0.8609 | 0.00697 | -0.1024 | 123.5151
3.5 | 0.9978 | 0.00712 | -0.1018 | 140.1404
4 | 1.0607 | 0.00764 | -0.1004 | 138.8351
4.5 | 1.1244 | 0.00807 | -0.0989 | 139.3309
5 | 1.1916 | 0.00826 | -0.0978 | 144.2615
5.5 | 1.2553 | 0.00811 | -0.0957 | 154.7842
6 | 1.323 | 0.00856 | -0.094 | 154.5561
6.5 | 1.3907 | 0.00903 | -0.0919 | 154.0089
7 | 1.4573 | 0.0096 | -0.0893 | 151.8021
7.5 | 1.5236 | 0.01021 | -0.0863 | 149.2262
8 | 1.5874 | 0.01097 | -0.0824 | 144.7037
8.5 | 1.6435 | 0.01209 | -0.077 | 135.9388
9 | 1.6654 | 0.01418 | -0.0666 | 117.4471
9.5 | 1.6574 | 0.0179 | -0.0549 | 92.5922
10 | 1.6401 | 0.0236 | -0.0467 | 69.4958
10.5 | 1.6149 | 0.03158 | -0.0424 | 51.1368
11 | 1.5838 | 0.04084 | -0.0403 | 38.7806
11.5 | 1.5477 | 0.05133 | -0.0403 | 30.152
12 | 1.5092 | 0.06283 | -0.042 | 24.0204
12.5 | 1.4687 | 0.07483 | -0.0446 | 19.6272
13 | 1.4277 | 0.08725 | -0.0481 | 16.3633
13.5 | 1.3882 | 0.10016 | -0.0525 | 13.8598
14 | 1.3518 | 0.11334 | -0.0576 | 11.9269

## 145. Re 20M Mach 0.00 (1)
BIGFOIL.COM POLAR EXPORT
goe389
GOE 389 |  |  |  | Cl Max: | 1.607 | at alpha= | 12 | deg
JavaFoil+Calcfoil stall+Eppler ext transition |  |  |  | L/D Max: | 145.98 | at alpha= | 8 | deg
Re: | 20000000 |  |  | Cd Min: | 0.00676 | at alpha= | -3 | deg
Mach: | 0 |  |  | Cl=0 at alpha= | -4.2321 | deg
|  |  |  | @ Cl=0.1, Cd= | 0.0068024
|  |  |  | @ Cl=0.4, Cd= | 0.0072114
|  |  |  | @ Cl=0.6, Cd= | 0.00733
alpha (deg) | Cl | Cd | Cm | Cl/Cd
-17 | -0.559 | 0.12496 | -0.031 | -4.473
-16.5 | -0.571 | 0.11802 | -0.032 | -4.836
-16 | -0.581 | 0.11224 | -0.032 | -5.174
-15.5 | -0.589 | 0.10471 | -0.033 | -5.629
-15 | -0.595 | 0.09981 | -0.034 | -5.962
-14.5 | -0.599 | 0.09316 | -0.035 | -6.432
-14 | -0.6 | 0.08796 | -0.036 | -6.818
-13.5 | -0.599 | 0.08035 | -0.038 | -7.453
-13 | -0.599 | 0.0701 | -0.042 | -8.54
-12.5 | -0.596 | 0.05988 | -0.046 | -9.955
-12 | -0.678 | 0.0111 | -0.065 | -61.124
-11.5 | -0.667 | 0.0098 | -0.067 | -68.102
-11 | -0.645 | 0.00934 | -0.068 | -68.995
-10.5 | -0.613 | 0.00868 | -0.069 | -70.678
-10 | -0.574 | 0.00855 | -0.07 | -67.134
-9.5 | -0.533 | 0.00833 | -0.071 | -63.989
-9 | -0.49 | 0.00784 | -0.072 | -62.504
-8.5 | -0.445 | 0.00713 | -0.073 | -62.437
-8 | -0.398 | 0.00748 | -0.074 | -53.236
-7.5 | -0.349 | 0.00733 | -0.075 | -47.631
-7 | -0.299 | 0.00779 | -0.076 | -38.343
-6.5 | -0.247 | 0.0073 | -0.077 | -33.854
-6 | -0.194 | 0.00768 | -0.077 | -25.309
-5.5 | -0.14 | 0.0075 | -0.078 | -18.727
-5 | -0.086 | 0.00752 | -0.079 | -11.379
-4.5 | -0.03 | 0.00737 | -0.08 | -4.054
-4 | 0.026 | 0.00684 | -0.081 | 3.864
-3.5 | 0.083 | 0.00682 | -0.082 | 12.217
-3 | 0.141 | 0.00676 | -0.083 | 20.812
-2.5 | 0.198 | 0.00732 | -0.084 | 27.076
-2 | 0.256 | 0.0074 | -0.085 | 34.628
-1.5 | 0.314 | 0.00687 | -0.086 | 45.768
-1 | 0.373 | 0.0075 | -0.087 | 49.646
-0.5 | 0.431 | 0.00688 | -0.088 | 62.637
0 | 0.492 | 0.00679 | -0.089 | 72.473
0.5 | 0.55 | 0.00683 | -0.09 | 80.573
1 | 0.608 | 0.00741 | -0.091 | 82.09
1.5 | 0.666 | 0.00828 | -0.092 | 80.441
2 | 0.725 | 0.0084 | -0.092 | 86.319
2.5 | 0.783 | 0.00749 | -0.093 | 104.461
3 | 0.841 | 0.00763 | -0.094 | 110.163
3.5 | 0.898 | 0.0077 | -0.095 | 116.665
4 | 0.956 | 0.00879 | -0.096 | 108.721
4.5 | 1.014 | 0.00758 | -0.097 | 133.768
5 | 1.071 | 0.00768 | -0.098 | 139.499
5.5 | 1.128 | 0.00936 | -0.099 | 120.452
6 | 1.183 | 0.00847 | -0.1 | 139.659
6.5 | 1.239 | 0.00871 | -0.101 | 142.23
7 | 1.293 | 0.009 | -0.101 | 143.753
7.5 | 1.347 | 0.00927 | -0.102 | 145.349
8 | 1.397 | 0.00957 | -0.103 | 145.98
8.5 | 1.441 | 0.01068 | -0.104 | 134.934
9 | 1.481 | 0.01074 | -0.105 | 137.89
9.5 | 1.516 | 0.01125 | -0.106 | 134.791
10 | 1.546 | 0.01174 | -0.107 | 131.747
10.5 | 1.571 | 0.01216 | -0.107 | 129.154
11 | 1.59 | 0.01277 | -0.108 | 124.463
11.5 | 1.602 | 0.01556 | -0.109 | 102.934
12 | 1.607 | 0.01647 | -0.11 | 97.616
12.5 | 1.606 | 0.01463 | -0.11 | 109.826
13 | 1.599 | 0.01534 | -0.111 | 104.258
13.5 | 1.585 | 0.01628 | -0.112 | 97.346
14 | 1.565 | 0.01701 | -0.113 | 92.053
14.5 | 1.505 | 0.02226 | -0.111 | 67.588
15 | 1.466 | 0.02447 | -0.111 | 59.9
15.5 | 1.427 | 0.02582 | -0.111 | 55.282
16 | 1.382 | 0.02817 | -0.111 | 49.068
16.5 | 1.33 | 0.03157 | -0.11 | 42.125
17 | 1.274 | 0.03617 | -0.11 | 35.226

## 146. Re 20M Mach 0.00 (2)
BIGFOIL.COM POLAR EXPORT
goe389
GOE 389 |  |  |  | Cl Max: | 2.0804 | at alpha= | 19.5 | deg
XFOIL ncrit=9 |  |  |  | L/D Max: | 156.074 | at alpha= | 7.5 | deg
Re: | 20000000 |  |  | Cd Min: | 0.04596 | at alpha= | 20 | deg
Mach: | 0 |  |  | Cl=0 at alpha= | -3.9204 | deg
|  |  |  | @ Cl=0.1, Cd= | 0.0054921
|  |  |  | @ Cl=0.4, Cd= | 0.005432
|  |  |  | @ Cl=0.6, Cd= | 0.0057492
alpha (deg) | Cl | Cd | Cm | Cl/Cd
-19.5 | -1.5805 | 0.02803 | -0.098 | -56.386
-19 | -1.5644 | 0.02514 | -0.0964 | -62.2275
-18.5 | -1.5358 | 0.02293 | -0.095 | -66.9778
-18 | -1.5034 | 0.02111 | -0.0932 | -71.2174
-17.5 | -1.4693 | 0.01957 | -0.0911 | -75.0792
-17 | -1.422 | 0.0181 | -0.0912 | -78.5635
-16.5 | -1.3737 | 0.01658 | -0.0915 | -82.8528
-16 | -1.3232 | 0.01523 | -0.0918 | -86.8812
-15 | -1.2208 | 0.01279 | -0.0921 | -95.4496
-14.5 | -1.1716 | 0.01196 | -0.0913 | -97.9599
-14 | -1.1228 | 0.01139 | -0.0902 | -98.5777
-13.5 | -1.0704 | 0.01079 | -0.0899 | -99.203
-13 | -1.0175 | 0.01019 | -0.0895 | -99.8528
-12.5 | -0.9645 | 0.00952 | -0.0892 | -101.313
-12 | -0.9116 | 0.00894 | -0.0888 | -101.9687
-11.5 | -0.8583 | 0.00864 | -0.0884 | -99.3403
-11 | -0.8032 | 0.00827 | -0.0883 | -97.1221
-10.5 | -0.748 | 0.00779 | -0.0882 | -96.0205
-10 | -0.6923 | 0.00736 | -0.0882 | -94.0625
-9.5 | -0.6361 | 0.00702 | -0.0882 | -90.6125
-9 | -0.5798 | 0.00663 | -0.0882 | -87.451
-8.5 | -0.5231 | 0.00632 | -0.0883 | -82.769
-8 | -0.4661 | 0.00607 | -0.0884 | -76.7875
-7.5 | -0.4087 | 0.00589 | -0.0885 | -69.3888
-7 | -0.3513 | 0.00573 | -0.0887 | -61.3089
-6.5 | -0.2945 | 0.00561 | -0.0887 | -52.4955
-6 | -0.2381 | 0.00565 | -0.0887 | -42.1416
-5.5 | -0.1813 | 0.00566 | -0.0888 | -32.0318
-5 | -0.124 | 0.00565 | -0.0889 | -21.9469
-4.5 | -0.0667 | 0.00565 | -0.0891 | -11.8053
-4 | -0.0092 | 0.0056 | -0.0893 | -1.6429
-3.5 | 0.0486 | 0.00555 | -0.0895 | 8.7568
-2.5 | 0.164 | 0.00542 | -0.0899 | 30.2583
-2 | 0.2218 | 0.00537 | -0.0902 | 41.3035
0 | 0.4519 | 0.00545 | -0.0912 | 82.9174
0.5 | 0.5083 | 0.00558 | -0.0913 | 91.0932
1 | 0.5648 | 0.00563 | -0.0914 | 100.3197
1.5 | 0.6209 | 0.00582 | -0.0915 | 106.6838
2 | 0.6747 | 0.00615 | -0.0912 | 109.7073
2.5 | 0.7293 | 0.00641 | -0.0911 | 113.7754
3 | 0.7856 | 0.00648 | -0.0913 | 121.2346
3.5 | 0.8422 | 0.00652 | -0.0915 | 129.1718
4 | 0.8957 | 0.00688 | -0.0913 | 130.189
4.5 | 0.9507 | 0.00699 | -0.0913 | 136.0086
5 | 1.0037 | 0.00738 | -0.091 | 136.0027
5.5 | 1.0561 | 0.00703 | -0.0907 | 150.2276
6 | 1.11 | 0.00721 | -0.0904 | 153.9528
7 | 1.2185 | 0.00782 | -0.0902 | 155.8184
7.5 | 1.272 | 0.00815 | -0.0901 | 156.0736
8 | 1.3249 | 0.00852 | -0.0898 | 155.5047
8.5 | 1.3776 | 0.00888 | -0.0896 | 155.1351
9 | 1.4297 | 0.00925 | -0.0893 | 154.5622
9.5 | 1.4809 | 0.00968 | -0.0888 | 152.9855
10 | 1.5311 | 0.01016 | -0.0882 | 150.6988
11 | 1.63 | 0.01111 | -0.0869 | 146.7147
11.5 | 1.6782 | 0.01162 | -0.086 | 144.4234
12 | 1.7252 | 0.01216 | -0.085 | 141.875
12.5 | 1.7707 | 0.01275 | -0.0838 | 138.8784
13 | 1.8139 | 0.01343 | -0.0823 | 135.0633
13.5 | 1.8544 | 0.01421 | -0.0803 | 130.4996
14 | 1.8917 | 0.01507 | -0.0778 | 125.5275
15 | 1.949 | 0.01681 | -0.0698 | 115.9429
16.5 | 2.0181 | 0.02096 | -0.0585 | 96.2834
17 | 2.0367 | 0.02296 | -0.0552 | 88.7064
17.5 | 2.0526 | 0.02533 | -0.0521 | 81.0343
18 | 2.0653 | 0.02819 | -0.0495 | 73.2636
18.5 | 2.0749 | 0.03155 | -0.0472 | 65.7655
19 | 2.0796 | 0.03567 | -0.0455 | 58.3011
19.5 | 2.0804 | 0.04043 | -0.0441 | 51.4568
20 | 2.0761 | 0.04596 | -0.0432 | 45.1719

## 147. Re 20M Mach 0.10 (1)
BIGFOIL.COM POLAR EXPORT
goe389
GOE 389 |  |  |  | Cl Max: | 1.602 | at alpha= | 12 | deg
JavaFoil+Calcfoil stall+Eppler ext transition |  |  |  | L/D Max: | 146.091 | at alpha= | 8 | deg
Re: | 20000000 |  |  | Cd Min: | 0.00676 | at alpha= | 0 | deg
Mach: | 0.1 |  |  | Cl=0 at alpha= | -4.2368 | deg
|  |  |  | @ Cl=0.1, Cd= | 0.0068172
|  |  |  | @ Cl=0.4, Cd= | 0.007278
|  |  |  | @ Cl=0.6, Cd= | 0.00728
alpha (deg) | Cl | Cd | Cm | Cl/Cd
-17 | -0.527 | 0.12937 | -0.03 | -4.071
-16.5 | -0.542 | 0.12129 | -0.031 | -4.467
-16 | -0.555 | 0.11362 | -0.032 | -4.886
-15.5 | -0.566 | 0.10849 | -0.033 | -5.219
-15 | -0.575 | 0.10133 | -0.033 | -5.676
-14.5 | -0.582 | 0.09465 | -0.035 | -6.149
-14 | -0.586 | 0.08873 | -0.036 | -6.599
-13.5 | -0.586 | 0.08276 | -0.037 | -7.081
-13 | -0.585 | 0.07462 | -0.04 | -7.844
-12.5 | -0.586 | 0.06308 | -0.045 | -9.284
-12 | -0.665 | 0.0126 | -0.064 | -52.778
-11.5 | -0.661 | 0.01015 | -0.067 | -65.112
-11 | -0.64 | 0.0096 | -0.068 | -66.721
-10.5 | -0.612 | 0.00879 | -0.069 | -69.612
-10 | -0.574 | 0.00857 | -0.07 | -66.988
-9.5 | -0.533 | 0.00834 | -0.071 | -63.937
-9 | -0.49 | 0.00788 | -0.072 | -62.239
-8.5 | -0.446 | 0.00716 | -0.073 | -62.278
-8 | -0.399 | 0.00751 | -0.074 | -53.073
-7.5 | -0.35 | 0.00738 | -0.075 | -47.445
-7 | -0.3 | 0.00785 | -0.076 | -38.167
-6.5 | -0.248 | 0.00732 | -0.077 | -33.899
-6 | -0.195 | 0.00758 | -0.078 | -25.75
-5.5 | -0.141 | 0.00755 | -0.079 | -18.687
-5 | -0.086 | 0.00746 | -0.08 | -11.518
-4.5 | -0.03 | 0.00743 | -0.081 | -4.04
-4 | 0.027 | 0.0069 | -0.082 | 3.853
-3.5 | 0.084 | 0.00682 | -0.083 | 12.274
-3 | 0.141 | 0.00681 | -0.084 | 20.764
-2.5 | 0.199 | 0.00738 | -0.084 | 27.015
-2 | 0.257 | 0.00746 | -0.085 | 34.538
-1.5 | 0.316 | 0.00682 | -0.086 | 46.29
-1 | 0.374 | 0.00756 | -0.087 | 49.555
-0.5 | 0.433 | 0.00692 | -0.088 | 62.524
0 | 0.494 | 0.00676 | -0.089 | 73.064
0.5 | 0.553 | 0.00681 | -0.09 | 81.216
1 | 0.611 | 0.00739 | -0.091 | 82.686
1.5 | 0.67 | 0.00829 | -0.092 | 80.824
2 | 0.728 | 0.00844 | -0.093 | 86.315
2.5 | 0.787 | 0.00754 | -0.094 | 104.397
3 | 0.845 | 0.00763 | -0.095 | 110.754
3.5 | 0.903 | 0.00766 | -0.096 | 117.81
4 | 0.961 | 0.00881 | -0.097 | 109.072
4.5 | 1.019 | 0.0076 | -0.097 | 134.059
5 | 1.076 | 0.00772 | -0.098 | 139.41
5.5 | 1.133 | 0.00939 | -0.099 | 120.62
6 | 1.189 | 0.00853 | -0.1 | 139.366
6.5 | 1.245 | 0.00873 | -0.101 | 142.565
7 | 1.299 | 0.00902 | -0.102 | 143.99
7.5 | 1.354 | 0.0093 | -0.103 | 145.538
8 | 1.403 | 0.0096 | -0.104 | 146.091
8.5 | 1.447 | 0.01038 | -0.105 | 139.384
9 | 1.486 | 0.01085 | -0.105 | 136.95
9.5 | 1.521 | 0.01136 | -0.106 | 133.877
10 | 1.55 | 0.01181 | -0.107 | 131.192
10.5 | 1.573 | 0.0123 | -0.108 | 127.892
11 | 1.59 | 0.01292 | -0.108 | 123.05
11.5 | 1.599 | 0.01573 | -0.109 | 101.662
12 | 1.602 | 0.01668 | -0.11 | 96.075
12.5 | 1.598 | 0.01487 | -0.111 | 107.467
13 | 1.586 | 0.01564 | -0.112 | 101.4
13.5 | 1.568 | 0.01653 | -0.112 | 94.86
14 | 1.511 | 0.02142 | -0.111 | 70.569
14.5 | 1.473 | 0.02297 | -0.111 | 64.136
15 | 1.432 | 0.02473 | -0.111 | 57.924
15.5 | 1.385 | 0.02693 | -0.111 | 51.42
16 | 1.332 | 0.02984 | -0.111 | 44.628
16.5 | 1.271 | 0.03414 | -0.11 | 37.24
17 | 1.213 | 0.03871 | -0.109 | 31.324

## 148. Re 20M Mach 0.10 (2)
BIGFOIL.COM POLAR EXPORT
goe389
GOE 389 |  |  |  | Cl Max: | 2.0698 | at alpha= | 19 | deg
XFOIL ncrit=9 |  |  |  | L/D Max: | 156.005 | at alpha= | 7 | deg
Re: | 20000000 |  |  | Cd Min: | 0.05145 | at alpha= | 20 | deg
Mach: | 0.1 |  |  | Cl=0 at alpha= | -3.9175 | deg
|  |  |  | @ Cl=0.1, Cd= | 0.0055058
|  |  |  | @ Cl=0.4, Cd= | 0.0054222
|  |  |  | @ Cl=0.6, Cd= | 0.0057903
alpha (deg) | Cl | Cd | Cm | Cl/Cd
-18.5 | -1.5182 | 0.02803 | -0.1008 | -54.1634
-18 | -1.4989 | 0.0248 | -0.0994 | -60.4395
-17.5 | -1.4713 | 0.02241 | -0.0973 | -65.6537
-17 | -1.435 | 0.02041 | -0.0957 | -70.3087
-16.5 | -1.3875 | 0.01862 | -0.0957 | -74.5166
-16 | -1.3371 | 0.01708 | -0.0957 | -78.2845
-15.5 | -1.2854 | 0.01548 | -0.0959 | -83.0362
-15 | -1.2339 | 0.01409 | -0.0958 | -87.5727
-14.5 | -1.1856 | 0.01282 | -0.0947 | -92.4805
-14 | -1.1374 | 0.01198 | -0.0932 | -94.9416
-13.5 | -1.0844 | 0.01125 | -0.0926 | -96.3911
-13 | -1.0304 | 0.01061 | -0.092 | -97.1159
-12.5 | -0.976 | 0.00997 | -0.0915 | -97.8937
-12 | -0.9223 | 0.00931 | -0.0909 | -99.0655
-11.5 | -0.8686 | 0.00885 | -0.0903 | -98.1469
-11 | -0.8127 | 0.00844 | -0.09 | -96.2915
-10.5 | -0.7563 | 0.008 | -0.0898 | -94.5375
-10 | -0.7 | 0.00748 | -0.0896 | -93.5829
-9.5 | -0.6429 | 0.00713 | -0.0895 | -90.1683
-9 | -0.586 | 0.00671 | -0.0894 | -87.3323
-8.5 | -0.5284 | 0.0064 | -0.0894 | -82.5625
-8 | -0.4709 | 0.00611 | -0.0894 | -77.0704
-7.5 | -0.4128 | 0.00592 | -0.0894 | -69.7297
-7 | -0.3548 | 0.00576 | -0.0895 | -61.5972
-6.5 | -0.2974 | 0.00564 | -0.0895 | -52.7305
-6 | -0.2405 | 0.00566 | -0.0894 | -42.4912
-5.5 | -0.1831 | 0.00567 | -0.0894 | -32.2928
-5 | -0.1254 | 0.00566 | -0.0895 | -22.1555
-4.5 | -0.0676 | 0.00566 | -0.0897 | -11.9435
-4 | -0.0096 | 0.00561 | -0.0898 | -1.7112
-3.5 | 0.0486 | 0.00555 | -0.09 | 8.7568
-3 | 0.1067 | 0.0055 | -0.0902 | 19.4
-2.5 | 0.1648 | 0.00542 | -0.0904 | 30.4059
-2 | 0.223 | 0.00537 | -0.0907 | 41.527
-1.5 | 0.281 | 0.00538 | -0.0909 | 52.2305
-1 | 0.3388 | 0.00541 | -0.0912 | 62.6248
-0.5 | 0.3968 | 0.00542 | -0.0914 | 73.2103
0 | 0.4545 | 0.00546 | -0.0916 | 83.2418
0.5 | 0.5113 | 0.00559 | -0.0917 | 91.4669
1 | 0.5681 | 0.00564 | -0.0919 | 100.727
2.5 | 0.7336 | 0.00642 | -0.0915 | 114.2679
3 | 0.7903 | 0.00649 | -0.0917 | 121.772
3.5 | 0.8472 | 0.00654 | -0.0919 | 129.5413
4 | 0.901 | 0.0069 | -0.0916 | 130.5797
4.5 | 0.9564 | 0.00701 | -0.0916 | 136.4337
5 | 1.0098 | 0.00741 | -0.0913 | 136.2753
5.5 | 1.0623 | 0.00705 | -0.0909 | 150.6809
6 | 1.1169 | 0.00725 | -0.0906 | 154.0552
6.5 | 1.1716 | 0.00756 | -0.0905 | 154.9735
7 | 1.2262 | 0.00786 | -0.0904 | 156.0051
7.5 | 1.2801 | 0.00821 | -0.0901 | 155.9196
8.5 | 1.3867 | 0.00894 | -0.0895 | 155.1119
9 | 1.4392 | 0.00933 | -0.0891 | 154.2551
9.5 | 1.4908 | 0.00978 | -0.0885 | 152.4335
10 | 1.5414 | 0.01027 | -0.0878 | 150.0876
10.5 | 1.5918 | 0.01075 | -0.0871 | 148.0744
11 | 1.6413 | 0.01124 | -0.0862 | 146.0231
11.5 | 1.6898 | 0.01177 | -0.0852 | 143.5684
12 | 1.7369 | 0.01235 | -0.084 | 140.6397
12.5 | 1.7823 | 0.01299 | -0.0826 | 137.2055
13 | 1.8249 | 0.01374 | -0.0807 | 132.8166
13.5 | 1.8646 | 0.01458 | -0.0783 | 127.8875
14.5 | 1.9279 | 0.01632 | -0.0707 | 118.1311
15 | 1.9539 | 0.01738 | -0.0664 | 112.4223
15.5 | 1.9785 | 0.01867 | -0.0624 | 105.9721
16 | 2.0008 | 0.02025 | -0.0585 | 98.8049
16.5 | 2.0208 | 0.02217 | -0.055 | 91.1502
17 | 2.0379 | 0.02449 | -0.0517 | 83.2136
17.5 | 2.0517 | 0.02728 | -0.0488 | 75.2089
18 | 2.0618 | 0.03064 | -0.0463 | 67.2911
18.5 | 2.0689 | 0.0346 | -0.0444 | 59.7948
19 | 2.0698 | 0.03937 | -0.0429 | 52.573
19.5 | 2.0659 | 0.04497 | -0.0419 | 45.9395
20 | 2.0563 | 0.05145 | -0.0414 | 39.967

## 149. Re 20M Mach 0.25 (1)
BIGFOIL.COM POLAR EXPORT
goe389
GOE 389 |  |  |  | Cl Max: | 1.579 | at alpha= | 11 | deg
JavaFoil+Calcfoil stall+Eppler ext transition |  |  |  | L/D Max: | 145.757 | at alpha= | 8 | deg
Re: | 20000000 |  |  | Cd Min: | 0.00676 | at alpha= | 0 | deg
Mach: | 0.25 |  |  | Cl=0 at alpha= | -4.2328 | deg
|  |  |  | @ Cl=0.1, Cd= | 0.0068124
|  |  |  | @ Cl=0.4, Cd= | 0.00741
|  |  |  | @ Cl=0.6, Cd= | 0.007144
alpha (deg) | Cl | Cd | Cm | Cl/Cd
-15.5 | -0.362 | 0.12067 | -0.031 | -2.998
-15 | -0.4 | 0.11334 | -0.031 | -3.528
-14.5 | -0.433 | 0.10738 | -0.031 | -4.035
-14 | -0.462 | 0.10164 | -0.032 | -4.545
-13.5 | -0.485 | 0.09285 | -0.034 | -5.228
-13 | -0.503 | 0.08483 | -0.036 | -5.932
-12.5 | -0.515 | 0.07766 | -0.038 | -6.633
-12 | -0.521 | 0.06985 | -0.041 | -7.465
-11.5 | -0.542 | 0.04597 | -0.053 | -11.799
-11 | -0.569 | 0.02279 | -0.063 | -24.964
-10.5 | -0.596 | 0.00956 | -0.071 | -62.301
-10 | -0.565 | 0.00905 | -0.072 | -62.456
-9.5 | -0.529 | 0.00871 | -0.073 | -60.793
-9 | -0.49 | 0.00802 | -0.074 | -61.077
-8.5 | -0.447 | 0.00728 | -0.075 | -61.49
-8 | -0.402 | 0.00764 | -0.076 | -52.607
-7.5 | -0.354 | 0.00742 | -0.077 | -47.761
-7 | -0.304 | 0.00756 | -0.078 | -40.276
-6.5 | -0.253 | 0.00784 | -0.079 | -32.192
-6 | -0.199 | 0.0077 | -0.08 | -25.847
-5.5 | -0.144 | 0.00757 | -0.081 | -19.019
-5 | -0.088 | 0.00752 | -0.082 | -11.69
-4.5 | -0.031 | 0.00749 | -0.083 | -4.104
-4 | 0.027 | 0.00743 | -0.084 | 3.663
-3.5 | 0.086 | 0.00681 | -0.085 | 12.613
-3 | 0.145 | 0.00682 | -0.086 | 21.25
-2.5 | 0.205 | 0.00741 | -0.087 | 27.594
-2 | 0.264 | 0.00751 | -0.088 | 35.217
-1.5 | 0.324 | 0.00685 | -0.089 | 47.391
-1 | 0.385 | 0.00758 | -0.09 | 50.717
-0.5 | 0.445 | 0.0069 | -0.091 | 64.477
0 | 0.508 | 0.00676 | -0.092 | 75.136
0.5 | 0.568 | 0.00684 | -0.093 | 82.974
1 | 0.628 | 0.00741 | -0.094 | 84.73
1.5 | 0.688 | 0.00734 | -0.094 | 93.807
2 | 0.748 | 0.00739 | -0.095 | 101.221
2.5 | 0.808 | 0.00755 | -0.096 | 107.106
3 | 0.868 | 0.00766 | -0.097 | 113.301
3.5 | 0.927 | 0.00778 | -0.098 | 119.158
4 | 0.987 | 0.00763 | -0.099 | 129.267
4.5 | 1.046 | 0.00764 | -0.1 | 136.955
5 | 1.105 | 0.00778 | -0.101 | 142.072
5.5 | 1.163 | 0.00837 | -0.102 | 139.05
6 | 1.22 | 0.00863 | -0.103 | 141.464
6.5 | 1.277 | 0.00896 | -0.104 | 142.554
7 | 1.333 | 0.00931 | -0.105 | 143.091
7.5 | 1.388 | 0.00966 | -0.106 | 143.661
8 | 1.437 | 0.00986 | -0.107 | 145.757
8.5 | 1.478 | 0.01085 | -0.107 | 136.252
9 | 1.514 | 0.01137 | -0.108 | 133.173
9.5 | 1.544 | 0.01195 | -0.109 | 129.213
10 | 1.565 | 0.01247 | -0.11 | 125.455
10.5 | 1.577 | 0.01309 | -0.111 | 120.429
11 | 1.579 | 0.01381 | -0.111 | 114.324
11.5 | 1.57 | 0.01454 | -0.112 | 107.948
12 | 1.549 | 0.01821 | -0.113 | 85.081
12.5 | 1.516 | 0.01949 | -0.114 | 77.792
13 | 1.439 | 0.0216 | -0.112 | 66.618
13.5 | 1.375 | 0.02364 | -0.112 | 58.161
14 | 1.299 | 0.02611 | -0.112 | 49.741
14.5 | 1.213 | 0.02906 | -0.112 | 41.753
15 | 1.107 | 0.03542 | -0.11 | 31.261
15.5 | 1.006 | 0.04107 | -0.109 | 24.5
16 | 0.891 | 0.05194 | -0.106 | 17.156

## 150. Re 20M Mach 0.25 (2)
BIGFOIL.COM POLAR EXPORT
goe389
GOE 389 |  |  |  | Cl Max: | 1.998 | at alpha= | 16.5 | deg
XFOIL ncrit=9 |  |  |  | L/D Max: | 156.281 | at alpha= | 7 | deg
Re: | 20000000 |  |  | Cd Min: | 0.20726 | at alpha= | -19 | deg
Mach: | 0.25 |  |  | Cl=0 at alpha= | -3.8993 | deg
|  |  |  | @ Cl=0.1, Cd= | 0.0055444
|  |  |  | @ Cl=0.4, Cd= | 0.0054569
|  |  |  | @ Cl=0.6, Cd= | 0.0057657
alpha (deg) | Cl | Cd | Cm | Cl/Cd
-19 | -0.6571 | 0.20726 | 0.0222 | -3.1704
-18.5 | -0.6409 | 0.20071 | 0.0183 | -3.1932
-18 | -0.625 | 0.19415 | 0.0144 | -3.2192
-17.5 | -0.6234 | 0.1833 | 0.0089 | -3.401
-17 | -0.6095 | 0.17636 | 0.0051 | -3.456
-16.5 | -0.5961 | 0.16945 | 0.0015 | -3.5179
-16 | -0.6062 | 0.15662 | -0.0047 | -3.8705
-15.5 | -0.5961 | 0.14934 | -0.0084 | -3.9916
-15 | -0.5857 | 0.14245 | -0.0117 | -4.1116
-14 | -1.1518 | 0.02539 | -0.1105 | -45.3643
-13.5 | -1.1373 | 0.01892 | -0.1097 | -60.111
-13 | -1.0943 | 0.0155 | -0.1079 | -70.6
-12.5 | -1.0419 | 0.01327 | -0.106 | -78.5154
-12 | -0.9856 | 0.01181 | -0.1041 | -83.4547
-11.5 | -0.9271 | 0.01089 | -0.1022 | -85.1331
-11 | -0.8665 | 0.01007 | -0.1008 | -86.0477
-10.5 | -0.8062 | 0.00912 | -0.0994 | -88.3991
-10 | -0.7448 | 0.00841 | -0.0983 | -88.5612
-9.5 | -0.6831 | 0.00786 | -0.0973 | -86.9084
-9 | -0.6217 | 0.00726 | -0.0964 | -85.6336
-8.5 | -0.5601 | 0.00678 | -0.0957 | -82.6106
-8 | -0.4983 | 0.00642 | -0.0951 | -77.6168
-7.5 | -0.4366 | 0.0061 | -0.0946 | -71.5738
-7 | -0.3749 | 0.00592 | -0.0943 | -63.3277
-6.5 | -0.3139 | 0.00579 | -0.0939 | -54.2142
-6 | -0.2541 | 0.00577 | -0.0934 | -44.0381
-5.5 | -0.1937 | 0.00576 | -0.0931 | -33.6285
-5 | -0.1331 | 0.00573 | -0.093 | -23.2286
-4.5 | -0.0727 | 0.00572 | -0.0929 | -12.7098
-4 | -0.0122 | 0.00566 | -0.0929 | -2.1555
-3.5 | 0.0484 | 0.0056 | -0.093 | 8.6429
-2.5 | 0.1691 | 0.00547 | -0.0932 | 30.9141
-2 | 0.2294 | 0.0054 | -0.0933 | 42.4815
-1.5 | 0.2896 | 0.00539 | -0.0935 | 53.7291
-1 | 0.3493 | 0.00544 | -0.0937 | 64.2096
0 | 0.469 | 0.00548 | -0.0941 | 85.5839
0.5 | 0.5277 | 0.00561 | -0.0942 | 94.0642
1 | 0.586 | 0.00572 | -0.0942 | 102.4476
1.5 | 0.6442 | 0.00591 | -0.0942 | 109.0017
2 | 0.6985 | 0.00644 | -0.0936 | 108.4627
2.5 | 0.757 | 0.00651 | -0.0937 | 116.2826
3 | 0.8159 | 0.00656 | -0.0938 | 124.375
3.5 | 0.8749 | 0.00662 | -0.0939 | 132.1601
4 | 0.9304 | 0.00702 | -0.0935 | 132.5356
4.5 | 0.988 | 0.00713 | -0.0934 | 138.5694
5 | 1.0433 | 0.00756 | -0.0928 | 138.0026
5.5 | 1.0969 | 0.00718 | -0.092 | 152.7716
6 | 1.1548 | 0.00745 | -0.0917 | 155.0067
6.5 | 1.212 | 0.00777 | -0.0914 | 155.9846
7 | 1.269 | 0.00812 | -0.0909 | 156.2808
7.5 | 1.3252 | 0.00851 | -0.0903 | 155.7227
8.5 | 1.4371 | 0.00932 | -0.0888 | 154.1953
9 | 1.4917 | 0.0098 | -0.0878 | 152.2143
9.5 | 1.5454 | 0.01034 | -0.0866 | 149.4584
10 | 1.5989 | 0.01087 | -0.0853 | 147.0929
10.5 | 1.6514 | 0.01143 | -0.0838 | 144.4794
11 | 1.7025 | 0.01206 | -0.082 | 141.1692
11.5 | 1.7515 | 0.01277 | -0.0798 | 137.1574
12 | 1.7977 | 0.01359 | -0.0771 | 132.2811
12.5 | 1.8401 | 0.01452 | -0.0738 | 126.7287
13 | 1.8705 | 0.0156 | -0.0683 | 119.9038
13.5 | 1.8994 | 0.01676 | -0.063 | 113.3294
14 | 1.9258 | 0.01822 | -0.0579 | 105.697
14.5 | 1.9488 | 0.02012 | -0.0531 | 96.8588
15 | 1.9692 | 0.02246 | -0.0487 | 87.6759
15.5 | 1.9843 | 0.02546 | -0.0446 | 77.9379
16 | 1.9942 | 0.02925 | -0.0412 | 68.1778
16.5 | 1.998 | 0.03398 | -0.0386 | 58.7993
17 | 1.993 | 0.03989 | -0.0367 | 49.9624
17.5 | 1.9809 | 0.04692 | -0.0356 | 42.2187
18 | 1.959 | 0.05552 | -0.0357 | 35.2846
18.5 | 1.9322 | 0.06531 | -0.037 | 29.5851
19 | 1.8985 | 0.07636 | -0.0394 | 24.8625
19.5 | 1.8596 | 0.08812 | -0.0424 | 21.103
20 | 1.8178 | 0.10049 | -0.0462 | 18.0894

## 151. Re 20M Mach 0.50 (1)
BIGFOIL.COM POLAR EXPORT
goe389
GOE 389 |  |  |  | Cl Max: | 1.568 | at alpha= | 8.5 | deg
JavaFoil+Calcfoil stall+Eppler ext transition |  |  |  | L/D Max: | 142.427 | at alpha= | 4.5 | deg
Re: | 20000000 |  |  | Cd Min: | 0.00686 | at alpha= | -3 | deg
Mach: | 0.5 |  |  | Cl=0 at alpha= | -4.2344 | deg
|  |  |  | @ Cl=0.1, Cd= | 0.0074885
|  |  |  | @ Cl=0.4, Cd= | 0.0074118
|  |  |  | @ Cl=0.6, Cd= | 0.0069448
alpha (deg) | Cl | Cd | Cm | Cl/Cd
-20 | -0.813 | 0.16397 | -0.036 | -4.961
-19.5 | -0.789 | 0.15938 | -0.037 | -4.95
-19 | -0.764 | 0.15707 | -0.037 | -4.866
-18.5 | -0.74 | 0.14484 | -0.038 | -5.109
-18 | -0.716 | 0.13124 | -0.039 | -5.456
-17.5 | -0.692 | 0.12256 | -0.04 | -5.648
-17 | -0.666 | 0.11622 | -0.04 | -5.735
-16.5 | -0.641 | 0.11194 | -0.041 | -5.73
-16 | -0.616 | 0.10735 | -0.041 | -5.739
-15.5 | -0.59 | 0.10717 | -0.041 | -5.502
-15 | -0.564 | 0.10291 | -0.041 | -5.478
-14.5 | -0.539 | 0.09556 | -0.042 | -5.639
-14 | -0.513 | 0.09163 | -0.042 | -5.597
-13.5 | -0.487 | 0.08894 | -0.041 | -5.471
-13 | -0.461 | 0.08472 | -0.041 | -5.438
-12.5 | -0.435 | 0.085 | -0.041 | -5.116
-12 | -0.409 | 0.08224 | -0.042 | -4.977
-11.5 | -0.383 | 0.07708 | -0.043 | -4.975
-11 | -0.358 | 0.07038 | -0.044 | -5.089
-10.5 | -0.333 | 0.06395 | -0.046 | -5.204
-10 | -0.307 | 0.05864 | -0.048 | -5.241
-9.5 | -0.282 | 0.05412 | -0.051 | -5.212
-9 | -0.26 | 0.04522 | -0.057 | -5.741
-8.5 | -0.271 | 0.01067 | -0.082 | -25.373
-8 | -0.245 | 0.00862 | -0.085 | -28.448
-7.5 | -0.213 | 0.00889 | -0.086 | -23.96
-7 | -0.231 | 0.03645 | -0.06 | -6.339
-6.5 | -0.25 | 0.00859 | -0.088 | -29.119
-6 | -0.206 | 0.00825 | -0.089 | -24.938
-5.5 | -0.153 | 0.00747 | -0.09 | -20.47
-5 | -0.095 | 0.00788 | -0.092 | -12.045
-4.5 | -0.034 | 0.00773 | -0.093 | -4.344
-4 | 0.03 | 0.00764 | -0.094 | 3.923
-3.5 | 0.095 | 0.00754 | -0.095 | 12.59
-3 | 0.161 | 0.00686 | -0.096 | 23.474
-2.5 | 0.228 | 0.00759 | -0.097 | 29.996
-2 | 0.295 | 0.00766 | -0.098 | 38.481
-1.5 | 0.362 | 0.00689 | -0.099 | 52.506
-1 | 0.429 | 0.00781 | -0.1 | 54.999
-0.5 | 0.497 | 0.00696 | -0.101 | 71.37
0 | 0.567 | 0.00693 | -0.102 | 81.807
0.5 | 0.634 | 0.00696 | -0.103 | 91.194
1 | 0.701 | 0.0089 | -0.105 | 78.825
1.5 | 0.768 | 0.00893 | -0.106 | 86.07
2 | 0.835 | 0.00779 | -0.107 | 107.247
2.5 | 0.902 | 0.00787 | -0.108 | 114.661
3 | 0.968 | 0.00954 | -0.109 | 101.463
3.5 | 1.034 | 0.00818 | -0.11 | 126.431
4 | 1.1 | 0.00802 | -0.111 | 137.106
4.5 | 1.165 | 0.00818 | -0.112 | 142.427
5 | 1.23 | 0.01042 | -0.113 | 118.029
5.5 | 1.293 | 0.00923 | -0.114 | 140.025
6 | 1.354 | 0.01191 | -0.115 | 113.655
6.5 | 1.413 | 0.01013 | -0.116 | 139.543
7 | 1.47 | 0.01068 | -0.117 | 137.64
7.5 | 1.524 | 0.01116 | -0.118 | 136.558
8 | 1.561 | 0.01252 | -0.119 | 124.674
8.5 | 1.568 | 0.01305 | -0.12 | 120.146
9 | 1.527 | 0.01492 | -0.121 | 102.345
9.5 | 1.306 | 0.02101 | -0.119 | 62.172
10 | 0.916 | 0.02712 | -0.117 | 33.79
10.5 | 0.931 | 0.03201 | -0.115 | 29.07
11 | 0.949 | 0.03769 | -0.114 | 25.177
11.5 | 0.945 | 0.05126 | -0.108 | 18.443
12 | 1.002 | 0.04197 | -0.114 | 23.878
12.5 | 0.975 | 0.06496 | -0.103 | 15.005
13 | 1.014 | 0.06384 | -0.106 | 15.882
13.5 | 1.044 | 0.06609 | -0.107 | 15.799

## 152. Re 20M Mach 0.50 (2)
BIGFOIL.COM POLAR EXPORT
goe389
GOE 389 |  |  |  | Cl Max: | 1.6749 | at alpha= | 9 | deg
XFOIL ncrit=9 |  |  |  | L/D Max: | 157.81 | at alpha= | 6 | deg
Re: | 20000000 |  |  | Cd Min: | 0.26268 | at alpha= | -20 | deg
Mach: | 0.5 |  |  | Cl=0 at alpha= | -3.8115 | deg
|  |  |  | @ Cl=0.1, Cd= | 0.0057873
|  |  |  | @ Cl=0.4, Cd= | 0.0055228
|  |  |  | @ Cl=0.6, Cd= | 0.0057585
alpha (deg) | Cl | Cd | Cm | Cl/Cd
-20 | -0.6943 | 0.26268 | 0.0414 | -2.6431
-19.5 | -0.6716 | 0.25475 | 0.0364 | -2.6363
-19 | -0.6492 | 0.24653 | 0.0315 | -2.6334
-18.5 | -0.6281 | 0.23747 | 0.0265 | -2.645
-18 | -0.6087 | 0.22763 | 0.0214 | -2.6741
-17.5 | -0.5879 | 0.21947 | 0.0168 | -2.6787
-17 | -0.5661 | 0.21196 | 0.0125 | -2.6708
-16.5 | -0.5483 | 0.20242 | 0.0077 | -2.7087
-16 | -0.5313 | 0.19314 | 0.003 | -2.7509
-15.5 | -0.5146 | 0.18436 | -0.0013 | -2.7913
-15 | -0.4972 | 0.17638 | -0.0053 | -2.8189
-14.5 | -0.4883 | 0.16612 | -0.01 | -2.9394
-14 | -0.4753 | 0.15764 | -0.014 | -3.0151
-13.5 | -0.4648 | 0.1491 | -0.0181 | -3.1174
-13 | -0.4544 | 0.14058 | -0.0222 | -3.2323
-12.5 | -0.4491 | 0.13134 | -0.0266 | -3.4194
-12 | -0.4402 | 0.12318 | -0.0305 | -3.5736
-11.5 | -0.4307 | 0.11527 | -0.0343 | -3.7364
-11 | -0.4327 | 0.10561 | -0.0394 | -4.0971
-10.5 | -0.4277 | 0.09743 | -0.0438 | -4.3898
-10 | -0.4217 | 0.08955 | -0.0482 | -4.7091
-9.5 | -0.4213 | 0.08099 | -0.0535 | -5.2019
-9 | -0.4298 | 0.07129 | -0.0606 | -6.0289
-8.5 | -0.448 | 0.06044 | -0.0707 | -7.4123
-8 | -0.4464 | 0.04698 | -0.0921 | -9.5019
-7.5 | -0.4321 | 0.03166 | -0.1105 | -13.6481
-7 | -0.4191 | 0.01885 | -0.1178 | -22.2334
-6 | -0.3268 | 0.00701 | -0.1147 | -46.6191
-5.5 | -0.2508 | 0.00654 | -0.112 | -38.3486
-5 | -0.1749 | 0.00631 | -0.11 | -27.7179
-4.5 | -0.1006 | 0.00613 | -0.1084 | -16.4111
-4 | -0.0273 | 0.00598 | -0.1072 | -4.5652
-3.5 | 0.0451 | 0.00587 | -0.1064 | 7.6831
-2 | 0.2575 | 0.00555 | -0.1051 | 46.3964
-1.5 | 0.3272 | 0.0055 | -0.1049 | 59.4909
-1 | 0.3962 | 0.00552 | -0.1049 | 71.7754
-0.5 | 0.4648 | 0.00557 | -0.1048 | 83.447
0 | 0.5333 | 0.00563 | -0.1048 | 94.7247
0.5 | 0.6008 | 0.00576 | -0.1047 | 104.3056
1 | 0.6661 | 0.00606 | -0.1042 | 109.9175
1.5 | 0.7269 | 0.00669 | -0.103 | 108.6547
2 | 0.7943 | 0.00686 | -0.1028 | 115.7872
3 | 0.9307 | 0.00692 | -0.1024 | 134.4942
3.5 | 0.9987 | 0.00708 | -0.1019 | 141.0593
4 | 1.062 | 0.0076 | -0.1005 | 139.7368
4.5 | 1.1261 | 0.00801 | -0.0991 | 140.5868
5 | 1.1937 | 0.00825 | -0.098 | 144.6909
5.5 | 1.2575 | 0.00798 | -0.0961 | 157.5815
6 | 1.3256 | 0.0084 | -0.0944 | 157.8095
6.5 | 1.3935 | 0.00887 | -0.0923 | 157.1026
7 | 1.4606 | 0.00943 | -0.0898 | 154.8887
7.5 | 1.5276 | 0.01001 | -0.0868 | 152.6074
8 | 1.5923 | 0.01073 | -0.0831 | 148.397
8.5 | 1.6503 | 0.01179 | -0.0779 | 139.9746
9 | 1.6749 | 0.01383 | -0.0677 | 121.1063
9.5 | 1.6655 | 0.01749 | -0.0555 | 95.2258
10 | 1.6449 | 0.02327 | -0.0468 | 70.6876
10.5 | 1.62 | 0.03116 | -0.0424 | 51.9897
11 | 1.5896 | 0.04032 | -0.0401 | 39.4246
11.5 | 1.5534 | 0.05077 | -0.04 | 30.5968
12 | 1.515 | 0.06224 | -0.0417 | 24.3413
12.5 | 1.4742 | 0.07426 | -0.0443 | 19.8519
13 | 1.4329 | 0.08671 | -0.0478 | 16.5252
13.5 | 1.3931 | 0.09963 | -0.0522 | 13.9827
14 | 1.3564 | 0.11281 | -0.0573 | 12.0238