## index
index | Re | Mach | Datasource
1 | 50000 | 0 | JavaFoil+Calcfoil stall+Eppler ext transition
2 | 50000 | 0 | XFOIL ncrit=9
3 | 50000 | 0.1 | JavaFoil+Calcfoil stall+Eppler ext transition
4 | 50000 | 0.1 | XFOIL ncrit=9
5 | 50000 | 0.25 | JavaFoil+Calcfoil stall+Eppler ext transition
6 | 50000 | 0.25 | XFOIL ncrit=9
7 | 50000 | 0.5 | JavaFoil+Calcfoil stall+Eppler ext transition
8 | 50000 | 0.5 | XFOIL ncrit=9
9 | 100000 | 0 | JavaFoil+Calcfoil stall+Eppler ext transition
10 | 100000 | 0 | XFOIL ncrit=9
11 | 100000 | 0.1 | JavaFoil+Calcfoil stall+Eppler ext transition
12 | 100000 | 0.1 | XFOIL ncrit=9
13 | 100000 | 0.25 | JavaFoil+Calcfoil stall+Eppler ext transition
14 | 100000 | 0.25 | XFOIL ncrit=9
15 | 100000 | 0.5 | JavaFoil+Calcfoil stall+Eppler ext transition
16 | 100000 | 0.5 | XFOIL ncrit=9
17 | 250000 | 0 | JavaFoil+Calcfoil stall+Eppler ext transition
18 | 250000 | 0 | XFOIL ncrit=9
19 | 250000 | 0.1 | JavaFoil+Calcfoil stall+Eppler ext transition
20 | 250000 | 0.1 | XFOIL ncrit=9
21 | 250000 | 0.25 | JavaFoil+Calcfoil stall+Eppler ext transition
22 | 250000 | 0.25 | XFOIL ncrit=9
23 | 250000 | 0.5 | JavaFoil+Calcfoil stall+Eppler ext transition
24 | 250000 | 0.5 | XFOIL ncrit=9
25 | 500000 | 0 | JavaFoil+Calcfoil stall+Eppler ext transition
26 | 500000 | 0 | XFOIL ncrit=9
27 | 500000 | 0.1 | JavaFoil+Calcfoil stall+Eppler ext transition
28 | 500000 | 0.1 | XFOIL ncrit=9
29 | 500000 | 0.25 | JavaFoil+Calcfoil stall+Eppler ext transition
30 | 500000 | 0.25 | XFOIL ncrit=9
31 | 500000 | 0.5 | JavaFoil+Calcfoil stall+Eppler ext transition
32 | 500000 | 0.5 | XFOIL ncrit=9
33 | 750000 | 0 | JavaFoil+Calcfoil stall+Eppler ext transition
34 | 750000 | 0 | XFOIL ncrit=9
35 | 750000 | 0.1 | JavaFoil+Calcfoil stall+Eppler ext transition
36 | 750000 | 0.1 | XFOIL ncrit=9
37 | 750000 | 0.25 | JavaFoil+Calcfoil stall+Eppler ext transition
38 | 750000 | 0.25 | XFOIL ncrit=9
39 | 750000 | 0.5 | JavaFoil+Calcfoil stall+Eppler ext transition
40 | 750000 | 0.5 | XFOIL ncrit=9
41 | 1000000 | 0 | JavaFoil+Calcfoil stall+Eppler ext transition
42 | 1000000 | 0 | XFOIL ncrit=9
43 | 1000000 | 0.1 | JavaFoil+Calcfoil stall+Eppler ext transition
44 | 1000000 | 0.1 | XFOIL ncrit=9
45 | 1000000 | 0.25 | JavaFoil+Calcfoil stall+Eppler ext transition
46 | 1000000 | 0.25 | XFOIL ncrit=9
47 | 1000000 | 0.5 | JavaFoil+Calcfoil stall+Eppler ext transition
48 | 1000000 | 0.5 | XFOIL ncrit=9
49 | 2000000 | 0 | JavaFoil+Calcfoil stall+Eppler ext transition
50 | 2000000 | 0 | XFOIL ncrit=9
51 | 2000000 | 0.1 | JavaFoil+Calcfoil stall+Eppler ext transition
52 | 2000000 | 0.1 | XFOIL ncrit=9
53 | 2000000 | 0.25 | JavaFoil+Calcfoil stall+Eppler ext transition
54 | 2000000 | 0.25 | XFOIL ncrit=9
55 | 2000000 | 0.5 | JavaFoil+Calcfoil stall+Eppler ext transition
56 | 2000000 | 0.5 | XFOIL ncrit=9
57 | 3000000 | 0 | JavaFoil+Calcfoil stall+Eppler ext transition
58 | 3000000 | 0 | XFOIL ncrit=9
59 | 3000000 | 0.1 | JavaFoil+Calcfoil stall+Eppler ext transition
60 | 3000000 | 0.1 | XFOIL ncrit=9
61 | 3000000 | 0.25 | JavaFoil+Calcfoil stall+Eppler ext transition
62 | 3000000 | 0.25 | XFOIL ncrit=9
63 | 3000000 | 0.5 | JavaFoil+Calcfoil stall+Eppler ext transition
64 | 3000000 | 0.5 | XFOIL ncrit=9
65 | 4000000 | 0 | JavaFoil+Calcfoil stall+Eppler ext transition
66 | 4000000 | 0 | XFOIL ncrit=9
67 | 4000000 | 0.1 | JavaFoil+Calcfoil stall+Eppler ext transition
68 | 4000000 | 0.1 | XFOIL ncrit=9
69 | 4000000 | 0.25 | JavaFoil+Calcfoil stall+Eppler ext transition
70 | 4000000 | 0.25 | XFOIL ncrit=9
71 | 4000000 | 0.5 | JavaFoil+Calcfoil stall+Eppler ext transition
72 | 4000000 | 0.5 | XFOIL ncrit=9
73 | 5000000 | 0 | JavaFoil+Calcfoil stall+Eppler ext transition
74 | 5000000 | 0 | XFOIL ncrit=9
75 | 5000000 | 0.1 | JavaFoil+Calcfoil stall+Eppler ext transition
76 | 5000000 | 0.1 | XFOIL ncrit=9
77 | 5000000 | 0.25 | JavaFoil+Calcfoil stall+Eppler ext transition
78 | 5000000 | 0.25 | XFOIL ncrit=9
79 | 5000000 | 0.5 | JavaFoil+Calcfoil stall+Eppler ext transition
80 | 5000000 | 0.5 | XFOIL ncrit=9
81 | 6000000 | 0 | JavaFoil+Calcfoil stall+Eppler ext transition
82 | 6000000 | 0 | XFOIL ncrit=9
83 | 6000000 | 0.1 | JavaFoil+Calcfoil stall+Eppler ext transition
84 | 6000000 | 0.1 | XFOIL ncrit=9
85 | 6000000 | 0.25 | JavaFoil+Calcfoil stall+Eppler ext transition
86 | 6000000 | 0.25 | XFOIL ncrit=9
87 | 6000000 | 0.5 | JavaFoil+Calcfoil stall+Eppler ext transition
88 | 6000000 | 0.5 | XFOIL ncrit=9
89 | 7000000 | 0 | JavaFoil+Calcfoil stall+Eppler ext transition
90 | 7000000 | 0 | XFOIL ncrit=9
91 | 7000000 | 0.1 | JavaFoil+Calcfoil stall+Eppler ext transition
92 | 7000000 | 0.1 | XFOIL ncrit=9
93 | 7000000 | 0.25 | JavaFoil+Calcfoil stall+Eppler ext transition
94 | 7000000 | 0.25 | XFOIL ncrit=9
95 | 7000000 | 0.5 | JavaFoil+Calcfoil stall+Eppler ext transition
96 | 7000000 | 0.5 | XFOIL ncrit=9
97 | 8000000 | 0 | JavaFoil+Calcfoil stall+Eppler ext transition
98 | 8000000 | 0 | XFOIL ncrit=9
99 | 8000000 | 0.1 | JavaFoil+Calcfoil stall+Eppler ext transition
100 | 8000000 | 0.1 | XFOIL ncrit=9
101 | 8000000 | 0.25 | JavaFoil+Calcfoil stall+Eppler ext transition
102 | 8000000 | 0.25 | XFOIL ncrit=9
103 | 8000000 | 0.5 | JavaFoil+Calcfoil stall+Eppler ext transition
104 | 8000000 | 0.5 | XFOIL ncrit=9
105 | 10000000 | 0 | JavaFoil+Calcfoil stall+Eppler ext transition
106 | 10000000 | 0 | XFOIL ncrit=9
107 | 10000000 | 0.1 | JavaFoil+Calcfoil stall+Eppler ext transition
108 | 10000000 | 0.1 | XFOIL ncrit=9
109 | 10000000 | 0.25 | JavaFoil+Calcfoil stall+Eppler ext transition
110 | 10000000 | 0.25 | XFOIL ncrit=9
111 | 10000000 | 0.5 | JavaFoil+Calcfoil stall+Eppler ext transition
112 | 10000000 | 0.5 | XFOIL ncrit=9
113 | 12000000 | 0 | JavaFoil+Calcfoil stall+Eppler ext transition
114 | 12000000 | 0 | XFOIL ncrit=9
115 | 12000000 | 0.1 | JavaFoil+Calcfoil stall+Eppler ext transition
116 | 12000000 | 0.1 | XFOIL ncrit=9
117 | 12000000 | 0.25 | JavaFoil+Calcfoil stall+Eppler ext transition
118 | 12000000 | 0.25 | XFOIL ncrit=9
119 | 12000000 | 0.5 | JavaFoil+Calcfoil stall+Eppler ext transition
120 | 12000000 | 0.5 | XFOIL ncrit=9
121 | 14000000 | 0 | JavaFoil+Calcfoil stall+Eppler ext transition
122 | 14000000 | 0 | XFOIL ncrit=9
123 | 14000000 | 0.1 | JavaFoil+Calcfoil stall+Eppler ext transition
124 | 14000000 | 0.1 | XFOIL ncrit=9
125 | 14000000 | 0.25 | JavaFoil+Calcfoil stall+Eppler ext transition
126 | 14000000 | 0.25 | XFOIL ncrit=9
127 | 14000000 | 0.5 | JavaFoil+Calcfoil stall+Eppler ext transition
128 | 14000000 | 0.5 | XFOIL ncrit=9
129 | 16000000 | 0 | JavaFoil+Calcfoil stall+Eppler ext transition
130 | 16000000 | 0 | XFOIL ncrit=9
131 | 16000000 | 0.1 | JavaFoil+Calcfoil stall+Eppler ext transition
132 | 16000000 | 0.1 | XFOIL ncrit=9
133 | 16000000 | 0.25 | JavaFoil+Calcfoil stall+Eppler ext transition
134 | 16000000 | 0.25 | XFOIL ncrit=9
135 | 16000000 | 0.5 | JavaFoil+Calcfoil stall+Eppler ext transition
136 | 16000000 | 0.5 | XFOIL ncrit=9
137 | 18000000 | 0 | JavaFoil+Calcfoil stall+Eppler ext transition
138 | 18000000 | 0 | XFOIL ncrit=9
139 | 18000000 | 0.1 | JavaFoil+Calcfoil stall+Eppler ext transition
140 | 18000000 | 0.1 | XFOIL ncrit=9
141 | 18000000 | 0.25 | JavaFoil+Calcfoil stall+Eppler ext transition
142 | 18000000 | 0.25 | XFOIL ncrit=9
143 | 18000000 | 0.5 | JavaFoil+Calcfoil stall+Eppler ext transition
144 | 18000000 | 0.5 | XFOIL ncrit=9
145 | 20000000 | 0 | JavaFoil+Calcfoil stall+Eppler ext transition
146 | 20000000 | 0 | XFOIL ncrit=9
147 | 20000000 | 0.1 | JavaFoil+Calcfoil stall+Eppler ext transition
148 | 20000000 | 0.1 | XFOIL ncrit=9
149 | 20000000 | 0.25 | JavaFoil+Calcfoil stall+Eppler ext transition
150 | 20000000 | 0.25 | XFOIL ncrit=9
151 | 20000000 | 0.5 | JavaFoil+Calcfoil stall+Eppler ext transition
152 | 20000000 | 0.5 | XFOIL ncrit=9

## 1. Re 50k Mach 0.00 (1)
BIGFOIL.COM POLAR EXPORT
rae100
RAE 100 |  |  |  | Cl Max: | 0.864 | at alpha= | 12.5 | deg
JavaFoil+Calcfoil stall+Eppler ext transition |  |  |  | L/D Max: | 31.238 | at alpha= | 5.5 | deg
Re: | 50000 |  |  | Cd Min: | 0.01566 | at alpha= | 0 | deg
Mach: | 0 |  |  | Cl=0 at alpha= | 0 | deg
|  |  |  | @ Cl=0.1, Cd= | 0.015741
|  |  |  | @ Cl=0.4, Cd= | 0.01744
|  |  |  | @ Cl=0.6, Cd= | 0.019931
alpha (deg) | Cl | Cd | Cm | Cl/Cd
-17.5 | -0.731 | 0.27424 | 0.002 | -2.665
-17 | -0.752 | 0.25818 | 0.002 | -2.913
-16.5 | -0.772 | 0.2375 | 0.002 | -3.252
-16 | -0.791 | 0.22165 | 0.002 | -3.57
-15.5 | -0.809 | 0.20093 | 0.002 | -4.025
-15 | -0.824 | 0.18903 | 0.002 | -4.362
-14.5 | -0.838 | 0.17337 | 0.002 | -4.833
-14 | -0.849 | 0.1619 | 0.002 | -5.243
-13.5 | -0.857 | 0.14948 | 0.002 | -5.733
-13 | -0.862 | 0.13687 | 0.002 | -6.298
-12.5 | -0.864 | 0.12818 | 0.002 | -6.737
-12 | -0.862 | 0.11711 | 0.002 | -7.357
-11.5 | -0.856 | 0.10851 | 0.002 | -7.887
-11 | -0.846 | 0.0993 | 0.002 | -8.521
-10.5 | -0.833 | 0.09234 | 0.002 | -9.017
-10 | -0.815 | 0.08536 | 0.002 | -9.55
-9.5 | -0.794 | 0.07852 | 0.002 | -10.112
-9 | -0.769 | 0.07262 | 0.001 | -10.592
-8.5 | -0.741 | 0.06741 | 0.001 | -10.991
-8 | -0.71 | 0.06333 | 0.001 | -11.207
-7.5 | -0.675 | 0.05899 | 0.001 | -11.445
-7 | -0.638 | 0.05485 | 0.001 | -11.638
-6.5 | -0.6 | 0.05164 | 0.001 | -11.619
-6 | -0.675 | 0.02162 | 0.002 | -31.206
-5.5 | -0.636 | 0.02036 | 0.002 | -31.238
-5 | -0.583 | 0.01975 | 0.002 | -29.5
-4.5 | -0.527 | 0.01904 | 0.002 | -27.656
-4 | -0.47 | 0.01827 | 0.002 | -25.705
-3.5 | -0.412 | 0.01757 | 0.001 | -23.441
-3 | -0.354 | 0.01699 | 0.001 | -20.819
-2.5 | -0.295 | 0.01651 | 0.001 | -17.881
-2 | -0.236 | 0.01621 | 0.001 | -14.578
-1.5 | -0.177 | 0.01593 | 0.001 | -11.14
-1 | -0.118 | 0.01578 | 0 | -7.5
-0.5 | -0.059 | 0.01568 | 0 | -3.774
0 | 0 | 0.01566 | 0 | 0
0.5 | 0.059 | 0.01568 | 0 | 3.783
1 | 0.119 | 0.01577 | 0 | 7.519
1.5 | 0.178 | 0.01592 | -0.001 | 11.168
2 | 0.237 | 0.01621 | -0.001 | 14.615
2.5 | 0.296 | 0.0165 | -0.001 | 17.927
3 | 0.355 | 0.01699 | -0.001 | 20.872
3.5 | 0.413 | 0.01757 | -0.001 | 23.502
4 | 0.471 | 0.01826 | -0.002 | 25.772
4.5 | 0.528 | 0.01903 | -0.002 | 27.729
5 | 0.584 | 0.01974 | -0.002 | 29.58
5.5 | 0.636 | 0.02036 | -0.002 | 31.238
6 | 0.675 | 0.02162 | -0.002 | 31.206
6.5 | 0.6 | 0.05164 | -0.001 | 11.619
7 | 0.638 | 0.05485 | -0.001 | 11.638
7.5 | 0.675 | 0.05899 | -0.001 | 11.445
8 | 0.71 | 0.06333 | -0.001 | 11.207
8.5 | 0.741 | 0.06741 | -0.001 | 10.991
9 | 0.769 | 0.07262 | -0.001 | 10.592
9.5 | 0.794 | 0.07852 | -0.002 | 10.112
10 | 0.815 | 0.08536 | -0.002 | 9.55
10.5 | 0.833 | 0.09234 | -0.002 | 9.017
11 | 0.846 | 0.0993 | -0.002 | 8.521
11.5 | 0.856 | 0.10851 | -0.002 | 7.887
12 | 0.862 | 0.11711 | -0.002 | 7.357
12.5 | 0.864 | 0.12818 | -0.002 | 6.737
13 | 0.862 | 0.13687 | -0.002 | 6.298
13.5 | 0.857 | 0.14948 | -0.002 | 5.733
14 | 0.849 | 0.1619 | -0.002 | 5.243
14.5 | 0.838 | 0.17337 | -0.002 | 4.833
15 | 0.824 | 0.18903 | -0.002 | 4.362
15.5 | 0.809 | 0.20093 | -0.002 | 4.025
16 | 0.791 | 0.22165 | -0.002 | 3.57
16.5 | 0.772 | 0.2375 | -0.002 | 3.252
17 | 0.752 | 0.25818 | -0.002 | 2.913
17.5 | 0.731 | 0.27424 | -0.002 | 2.665

## 2. Re 50k Mach 0.00 (2)
BIGFOIL.COM POLAR EXPORT
rae100
RAE 100 |  |  |  | Cl Max: | 0.8404 | at alpha= | 20 | deg
XFOIL ncrit=9 |  |  |  | L/D Max: | 24.6118 | at alpha= | 5 | deg
Re: | 50000 |  |  | Cd Min: | 0.25399 | at alpha= | 20 | deg
Mach: | 0 |  |  | Cl=0 at alpha= | 1.0537 | deg
|  |  |  | @ Cl=0.1, Cd= | 0.019921
|  |  |  | @ Cl=0.4, Cd= | 0.020238
|  |  |  | @ Cl=0.6, Cd= | 0.024579
alpha (deg) | Cl | Cd | Cm | Cl/Cd
-20 | -0.8395 | 0.25321 | 0.0776 | -3.3154
-19.5 | -0.8311 | 0.25126 | 0.0719 | -3.3077
-19 | -0.8096 | 0.24118 | 0.0696 | -3.3568
-18.5 | -0.7941 | 0.23553 | 0.066 | -3.3715
-18 | -0.7867 | 0.23157 | 0.0607 | -3.3972
-17.5 | -0.7614 | 0.22174 | 0.0594 | -3.4338
-17 | -0.7679 | 0.22312 | 0.0525 | -3.4416
-16.5 | -0.732 | 0.20896 | 0.0527 | -3.5031
-16 | -0.7247 | 0.20361 | 0.0483 | -3.5593
-15.5 | -0.7064 | 0.19632 | 0.046 | -3.5982
-15 | -0.6904 | 0.18856 | 0.0435 | -3.6614
-14.5 | -0.7044 | 0.18796 | 0.038 | -3.7476
-14 | -0.6747 | 0.17706 | 0.0373 | -3.8106
-13.5 | -0.6523 | 0.16785 | 0.036 | -3.8862
-13 | -0.6411 | 0.16075 | 0.0339 | -3.9882
-12.5 | -0.6313 | 0.15368 | 0.0319 | -4.1079
-12 | -0.6254 | 0.14669 | 0.0297 | -4.2634
-11.5 | -0.612 | 0.13924 | 0.0286 | -4.3953
-11 | -0.6023 | 0.132 | 0.0273 | -4.5629
-10.5 | -0.5948 | 0.12472 | 0.026 | -4.7691
-10 | -0.6045 | 0.11899 | 0.0244 | -5.0803
-9 | -0.7702 | 0.0714 | -0.0155 | -10.7871
-8.5 | -0.7902 | 0.05994 | -0.0168 | -13.1832
-8 | -0.7974 | 0.04972 | -0.0159 | -16.0378
-7.5 | -0.777 | 0.04247 | -0.0138 | -18.2953
-7 | -0.7449 | 0.03686 | -0.0114 | -20.2089
-6.5 | -0.7063 | 0.0322 | -0.0089 | -21.9348
-6 | -0.6647 | 0.02859 | -0.0063 | -23.2494
-5.5 | -0.6228 | 0.02578 | -0.0033 | -24.1583
-5 | -0.5832 | 0.0237 | 0.0008 | -24.6076
-4.5 | -0.5456 | 0.02227 | 0.0058 | -24.4993
-4 | -0.508 | 0.02137 | 0.0117 | -23.7716
-3.5 | -0.4702 | 0.02078 | 0.0184 | -22.6275
-3 | -0.4316 | 0.02033 | 0.0253 | -21.2297
-2.5 | -0.3801 | 0.02018 | 0.0302 | -18.8355
-2 | -0.2544 | 0.02067 | 0.0211 | -12.3077
-1.5 | -0.0565 | 0.01971 | -0.0063 | -2.8666
-1 | 0.0068 | 0.01815 | -0.0127 | 0.37466
-0.5 | 0.0114 | 0.01733 | -0.0079 | 0.65782
0 | 0 | 0.017 | 0 | 0
0.5 | -0.0114 | 0.01733 | 0.0079 | -0.65782
1 | -0.0068 | 0.01815 | 0.0127 | -0.37466
1.5 | 0.0565 | 0.01971 | 0.0063 | 2.8666
2 | 0.2541 | 0.02067 | -0.021 | 12.2932
2.5 | 0.3801 | 0.02018 | -0.0302 | 18.8355
3 | 0.4316 | 0.02033 | -0.0253 | 21.2297
3.5 | 0.4703 | 0.02078 | -0.0184 | 22.6323
4 | 0.508 | 0.02137 | -0.0117 | 23.7716
4.5 | 0.5457 | 0.02227 | -0.0058 | 24.5038
5 | 0.5833 | 0.0237 | -0.0008 | 24.6118
5.5 | 0.6228 | 0.02578 | 0.0033 | 24.1583
6 | 0.6647 | 0.02859 | 0.0063 | 23.2494
6.5 | 0.7063 | 0.0322 | 0.0089 | 21.9348
7 | 0.7448 | 0.03685 | 0.0114 | 20.2117
7.5 | 0.7769 | 0.04248 | 0.0138 | 18.2886
8 | 0.7975 | 0.04971 | 0.0159 | 16.043
8.5 | 0.7903 | 0.05992 | 0.0168 | 13.1893
9 | 0.7707 | 0.07135 | 0.0155 | 10.8017
9.5 | 0.6078 | 0.11204 | -0.0232 | 5.4248
10 | 0.6037 | 0.1189 | -0.0245 | 5.0774
10.5 | 0.5954 | 0.12471 | -0.0261 | 4.7743
11 | 0.603 | 0.13202 | -0.0274 | 4.5675
11.5 | 0.6141 | 0.13934 | -0.0285 | 4.4072
12 | 0.6268 | 0.1468 | -0.0297 | 4.2698
12.5 | 0.6322 | 0.15372 | -0.032 | 4.1127
13 | 0.642 | 0.16082 | -0.034 | 3.992
13.5 | 0.6531 | 0.16791 | -0.0361 | 3.8896
14 | 0.675 | 0.17706 | -0.0375 | 3.8123
14.5 | 0.7048 | 0.188 | -0.0382 | 3.7489
15 | 0.6912 | 0.1887 | -0.0436 | 3.663
15.5 | 0.7073 | 0.1965 | -0.0462 | 3.5995
16 | 0.7255 | 0.20383 | -0.0484 | 3.5593
16.5 | 0.7328 | 0.20925 | -0.0528 | 3.502
17 | 0.7681 | 0.2232 | -0.0528 | 3.4413
17.5 | 0.7622 | 0.22214 | -0.0595 | 3.4312
18 | 0.7877 | 0.23207 | -0.0609 | 3.3942
18.5 | 0.795 | 0.23607 | -0.0661 | 3.3676
19 | 0.8107 | 0.24186 | -0.0697 | 3.3519
19.5 | 0.832 | 0.25191 | -0.0721 | 3.3028
20 | 0.8404 | 0.25399 | -0.0778 | 3.3088

## 3. Re 50k Mach 0.10 (1)
BIGFOIL.COM POLAR EXPORT
rae100
RAE 100 |  |  |  | Cl Max: | 0.852 | at alpha= | 12 | deg
JavaFoil+Calcfoil stall+Eppler ext transition |  |  |  | L/D Max: | 31.24 | at alpha= | 5.5 | deg
Re: | 50000 |  |  | Cd Min: | 0.01567 | at alpha= | 0 | deg
Mach: | 0.1 |  |  | Cl=0 at alpha= | 0 | deg
|  |  |  | @ Cl=0.1, Cd= | 0.015775
|  |  |  | @ Cl=0.4, Cd= | 0.01745
|  |  |  | @ Cl=0.6, Cd= | 0.01999
alpha (deg) | Cl | Cd | Cm | Cl/Cd
-17 | -0.708 | 0.2655 | 0.002 | -2.666
-16.5 | -0.732 | 0.24745 | 0.002 | -2.957
-16 | -0.754 | 0.23214 | 0.002 | -3.25
-15.5 | -0.776 | 0.21006 | 0.002 | -3.693
-15 | -0.795 | 0.19494 | 0.002 | -4.078
-14.5 | -0.812 | 0.182 | 0.002 | -4.463
-14 | -0.827 | 0.16677 | 0.002 | -4.957
-13.5 | -0.838 | 0.15357 | 0.002 | -5.459
-13 | -0.847 | 0.14094 | 0.002 | -6.006
-12.5 | -0.851 | 0.13099 | 0.002 | -6.498
-12 | -0.852 | 0.12064 | 0.002 | -7.061
-11.5 | -0.849 | 0.1105 | 0.002 | -7.68
-11 | -0.841 | 0.10125 | 0.002 | -8.307
-10.5 | -0.829 | 0.0933 | 0.002 | -8.889
-10 | -0.814 | 0.08622 | 0.002 | -9.435
-9.5 | -0.794 | 0.07919 | 0.002 | -10.021
-9 | -0.77 | 0.07336 | 0.001 | -10.492
-8.5 | -0.742 | 0.06794 | 0.001 | -10.925
-8 | -0.712 | 0.06377 | 0.001 | -11.158
-7.5 | -0.677 | 0.05918 | 0.001 | -11.445
-7 | -0.641 | 0.05567 | 0.001 | -11.508
-6.5 | -0.602 | 0.05139 | 0.001 | -11.721
-6 | -0.665 | 0.02278 | 0.002 | -29.176
-5.5 | -0.639 | 0.02044 | 0.002 | -31.241
-5 | -0.585 | 0.01984 | 0.002 | -29.495
-4.5 | -0.529 | 0.01916 | 0.002 | -27.614
-4 | -0.472 | 0.01831 | 0.002 | -25.771
-3.5 | -0.414 | 0.0176 | 0.001 | -23.516
-3 | -0.355 | 0.01701 | 0.001 | -20.895
-2.5 | -0.297 | 0.01653 | 0.001 | -17.95
-2 | -0.238 | 0.01619 | 0.001 | -14.677
-1.5 | -0.178 | 0.01593 | 0.001 | -11.194
-1 | -0.119 | 0.01582 | 0 | -7.516
-0.5 | -0.059 | 0.01569 | 0 | -3.792
0 | 0 | 0.01567 | 0 | 0
0.5 | 0.06 | 0.01568 | 0 | 3.802
1 | 0.119 | 0.01582 | 0 | 7.535
1.5 | 0.179 | 0.01592 | -0.001 | 11.222
2 | 0.238 | 0.01618 | -0.001 | 14.714
2.5 | 0.297 | 0.01652 | -0.001 | 17.995
3 | 0.356 | 0.01701 | -0.001 | 20.948
3.5 | 0.415 | 0.0176 | -0.001 | 23.577
4 | 0.473 | 0.0183 | -0.002 | 25.839
4.5 | 0.53 | 0.01916 | -0.002 | 27.679
5 | 0.587 | 0.01984 | -0.002 | 29.566
5.5 | 0.639 | 0.02044 | -0.002 | 31.24
6 | 0.66 | 0.02324 | -0.002 | 28.419
6.5 | 0.602 | 0.05186 | -0.001 | 11.613
7 | 0.641 | 0.05563 | -0.001 | 11.515
7.5 | 0.677 | 0.05931 | -0.001 | 11.421
8 | 0.712 | 0.06377 | -0.001 | 11.158
8.5 | 0.742 | 0.06863 | -0.001 | 10.816
9 | 0.77 | 0.07336 | -0.001 | 10.492
9.5 | 0.794 | 0.07919 | -0.002 | 10.021
10 | 0.814 | 0.08622 | -0.002 | 9.435
10.5 | 0.829 | 0.0933 | -0.002 | 8.889
11 | 0.841 | 0.10084 | -0.002 | 8.34
11.5 | 0.849 | 0.1105 | -0.002 | 7.68
12 | 0.852 | 0.12064 | -0.002 | 7.061
12.5 | 0.851 | 0.13099 | -0.002 | 6.498
13 | 0.847 | 0.14094 | -0.002 | 6.006
13.5 | 0.838 | 0.15357 | -0.002 | 5.459
14 | 0.827 | 0.16677 | -0.002 | 4.957
14.5 | 0.812 | 0.182 | -0.002 | 4.463
15 | 0.795 | 0.19494 | -0.002 | 4.078
15.5 | 0.776 | 0.21006 | -0.002 | 3.693
16 | 0.754 | 0.23214 | -0.002 | 3.25
16.5 | 0.732 | 0.24663 | -0.002 | 2.967
17 | 0.708 | 0.27539 | -0.002 | 2.57

## 4. Re 50k Mach 0.10 (2)
BIGFOIL.COM POLAR EXPORT
rae100
RAE 100 |  |  |  | Cl Max: | 0.8433 | at alpha= | 20 | deg
XFOIL ncrit=9 |  |  |  | L/D Max: | 24.5207 | at alpha= | 5 | deg
Re: | 50000 |  |  | Cd Min: | 0.2549 | at alpha= | 20 | deg
Mach: | 0.1 |  |  | Cl=0 at alpha= | 1.0572 | deg
|  |  |  | @ Cl=0.1, Cd= | 0.019997
|  |  |  | @ Cl=0.4, Cd= | 0.020271
|  |  |  | @ Cl=0.6, Cd= | 0.024692
alpha (deg) | Cl | Cd | Cm | Cl/Cd
-20 | -0.8424 | 0.25412 | 0.0783 | -3.315
-19.5 | -0.8352 | 0.25291 | 0.0722 | -3.3024
-19 | -0.8116 | 0.24184 | 0.0703 | -3.3559
-18.5 | -0.7972 | 0.23664 | 0.0663 | -3.3688
-18 | -0.7864 | 0.23125 | 0.0617 | -3.4006
-17.5 | -0.7635 | 0.2225 | 0.0598 | -3.4315
-17 | -0.7716 | 0.22461 | 0.0528 | -3.4353
-16.5 | -0.734 | 0.20974 | 0.053 | -3.4996
-16 | -0.7242 | 0.20374 | 0.049 | -3.5545
-15.5 | -0.7089 | 0.19726 | 0.0462 | -3.5937
-15 | -0.6908 | 0.18907 | 0.0439 | -3.6537
-14.5 | -0.6932 | 0.18535 | 0.0393 | -3.74
-14 | -0.6774 | 0.17806 | 0.0374 | -3.8043
-13.5 | -0.6529 | 0.16843 | 0.0362 | -3.8764
-13 | -0.6409 | 0.16126 | 0.0341 | -3.9743
-12.5 | -0.6306 | 0.15414 | 0.0321 | -4.0911
-12 | -0.6238 | 0.14707 | 0.03 | -4.2415
-11.5 | -0.6109 | 0.1397 | 0.0288 | -4.3729
-11 | -0.6016 | 0.13248 | 0.0275 | -4.5411
-10.5 | -0.594 | 0.1252 | 0.0261 | -4.7444
-10 | -0.6038 | 0.1195 | 0.0245 | -5.0527
-9.5 | -0.6531 | 0.09778 | 0.0051 | -6.6793
-9 | -0.7655 | 0.07255 | -0.0155 | -10.5513
-8.5 | -0.7843 | 0.06129 | -0.0169 | -12.7965
-8 | -0.7951 | 0.0509 | -0.0164 | -15.6208
-7.5 | -0.7776 | 0.04338 | -0.0143 | -17.9253
-7 | -0.7471 | 0.03752 | -0.0118 | -19.912
-6.5 | -0.71 | 0.03265 | -0.0093 | -21.7458
-6 | -0.6671 | 0.02906 | -0.0068 | -22.956
-5.5 | -0.6253 | 0.02613 | -0.0037 | -23.9303
-5 | -0.5858 | 0.02389 | 0.0003 | -24.5207
-4.5 | -0.5474 | 0.02246 | 0.0054 | -24.3722
-4 | -0.5095 | 0.02152 | 0.0113 | -23.6757
-3.5 | -0.4727 | 0.02081 | 0.0179 | -22.715
-3 | -0.4338 | 0.02037 | 0.0249 | -21.296
-2.5 | -0.3828 | 0.02023 | 0.0301 | -18.9224
-2 | -0.2586 | 0.02071 | 0.0216 | -12.4867
-1.5 | -0.065 | 0.01984 | -0.0046 | -3.2762
-1 | 0.0084 | 0.01825 | -0.0128 | 0.46027
-0.5 | 0.0128 | 0.01741 | -0.008 | 0.73521
0 | 0 | 0.01708 | 0 | 0
0.5 | -0.0128 | 0.01741 | 0.008 | -0.73521
1 | -0.0084 | 0.01824 | 0.0128 | -0.46053
1.5 | 0.065 | 0.01984 | 0.0046 | 3.2762
2 | 0.2585 | 0.02071 | -0.0216 | 12.4819
2.5 | 0.3828 | 0.02022 | -0.0301 | 18.9318
3 | 0.4339 | 0.02037 | -0.0249 | 21.3009
3.5 | 0.4727 | 0.02081 | -0.0179 | 22.715
4 | 0.5095 | 0.02152 | -0.0113 | 23.6757
4.5 | 0.5474 | 0.02246 | -0.0054 | 24.3722
5 | 0.5858 | 0.02389 | -0.0003 | 24.5207
5.5 | 0.6253 | 0.02612 | 0.0037 | 23.9395
6 | 0.6671 | 0.02906 | 0.0068 | 22.956
6.5 | 0.71 | 0.03265 | 0.0093 | 21.7458
7 | 0.7471 | 0.0375 | 0.0119 | 19.9227
7.5 | 0.7775 | 0.04339 | 0.0143 | 17.9189
8 | 0.7952 | 0.05089 | 0.0164 | 15.6259
8.5 | 0.7845 | 0.06127 | 0.0169 | 12.804
9 | 0.7661 | 0.07251 | 0.0155 | 10.5654
9.5 | 0.7131 | 0.0887 | 0.0076 | 8.0395
10 | 0.603 | 0.11941 | -0.0246 | 5.0498
10.5 | 0.5947 | 0.1252 | -0.0262 | 4.75
11 | 0.6022 | 0.1325 | -0.0276 | 4.5449
11.5 | 0.6126 | 0.13976 | -0.0288 | 4.3832
12 | 0.6251 | 0.14717 | -0.03 | 4.2475
12.5 | 0.6315 | 0.15418 | -0.0322 | 4.0959
13 | 0.6417 | 0.16131 | -0.0343 | 3.9781
13.5 | 0.6536 | 0.16849 | -0.0364 | 3.8792
14 | 0.6777 | 0.17806 | -0.0376 | 3.806
14.5 | 0.6961 | 0.186 | -0.0393 | 3.7425
15 | 0.6917 | 0.18921 | -0.0441 | 3.6557
15.5 | 0.7097 | 0.19744 | -0.0463 | 3.5945
16 | 0.725 | 0.20396 | -0.0491 | 3.5546
16.5 | 0.7349 | 0.21003 | -0.0532 | 3.499
17 | 0.7718 | 0.22468 | -0.053 | 3.4351
17.5 | 0.7643 | 0.22289 | -0.06 | 3.429
18 | 0.7873 | 0.23173 | -0.0619 | 3.3975
18.5 | 0.7982 | 0.2372 | -0.0665 | 3.3651
19 | 0.8127 | 0.24251 | -0.0704 | 3.3512
19.5 | 0.836 | 0.25355 | -0.0724 | 3.2972
20 | 0.8433 | 0.2549 | -0.0785 | 3.3084

## 5. Re 50k Mach 0.25 (1)
BIGFOIL.COM POLAR EXPORT
rae100
RAE 100 |  |  |  | Cl Max: | 0.798 | at alpha= | 10.5 | deg
JavaFoil+Calcfoil stall+Eppler ext transition |  |  |  | L/D Max: | 31.12 | at alpha= | 5.5 | deg
Re: | 50000 |  |  | Cd Min: | 0.01581 | at alpha= | 0 | deg
Mach: | 0.25 |  |  | Cl=0 at alpha= | 0 | deg
|  |  |  | @ Cl=0.1, Cd= | 0.0159
|  |  |  | @ Cl=0.4, Cd= | 0.017619
|  |  |  | @ Cl=0.6, Cd= | 0.30377
alpha (deg) | Cl | Cd | Cm | Cl/Cd
-15.5 | -0.471 | 0.30414 | 0.002 | -1.549
-15 | -0.528 | 0.27802 | 0.002 | -1.9
-14.5 | -0.581 | 0.24989 | 0.002 | -2.326
-14 | -0.629 | 0.21653 | 0.002 | -2.907
-13.5 | -0.673 | 0.19114 | 0.002 | -3.519
-13 | -0.71 | 0.172 | 0.002 | -4.129
-12.5 | -0.741 | 0.15478 | 0.002 | -4.79
-12 | -0.766 | 0.13916 | 0.002 | -5.505
-11.5 | -0.784 | 0.12677 | 0.002 | -6.183
-11 | -0.794 | 0.11294 | 0.002 | -7.033
-10.5 | -0.798 | 0.10147 | 0.002 | -7.862
-10 | -0.794 | 0.09244 | 0.002 | -8.592
-9.5 | -0.784 | 0.08494 | 0.002 | -9.233
-9 | -0.768 | 0.07714 | 0.001 | -9.956
-8.5 | -0.746 | 0.07079 | 0.001 | -10.542
-8 | -0.72 | 0.06519 | 0.001 | -11.039
-7.5 | -0.688 | 0.0609 | 0.001 | -11.295
-7 | -0.653 | 0.05651 | 0.001 | -11.547
-6.5 | -0.615 | 0.05307 | 0.001 | -11.58
-6 | -0.576 | 0.04839 | 0.001 | -11.904
-5.5 | -0.652 | 0.02096 | 0.002 | -31.12
-5 | -0.599 | 0.0202 | 0.002 | -29.659
-4.5 | -0.543 | 0.01952 | 0.002 | -27.812
-4 | -0.484 | 0.01871 | 0.002 | -25.895
-3.5 | -0.425 | 0.01788 | 0.002 | -23.778
-3 | -0.365 | 0.01728 | 0.001 | -21.124
-2.5 | -0.305 | 0.01679 | 0.001 | -18.154
-2 | -0.244 | 0.01643 | 0.001 | -14.855
-1.5 | -0.183 | 0.01617 | 0.001 | -11.331
-1 | -0.122 | 0.01594 | 0 | -7.664
-0.5 | -0.061 | 0.01584 | 0 | -3.859
0 | 0 | 0.01581 | 0 | 0
0.5 | 0.061 | 0.01583 | 0 | 3.869
1 | 0.122 | 0.01594 | 0 | 7.684
1.5 | 0.184 | 0.01616 | -0.001 | 11.36
2 | 0.245 | 0.01643 | -0.001 | 14.893
2.5 | 0.305 | 0.01678 | -0.001 | 18.201
3 | 0.366 | 0.01729 | -0.001 | 21.173
3.5 | 0.426 | 0.01787 | -0.002 | 23.842
4 | 0.486 | 0.0187 | -0.002 | 25.967
4.5 | 0.544 | 0.01918 | -0.002 | 28.37
5 | 0.599 | 0.02019 | -0.002 | 29.68
5.5 | 0.652 | 0.02096 | -0.002 | 31.12
6 | 0.576 | 0.04891 | -0.001 | 11.779
6.5 | 0.615 | 0.05312 | -0.001 | 11.569
7 | 0.653 | 0.05705 | -0.001 | 11.439
7.5 | 0.688 | 0.06171 | -0.001 | 11.146
8 | 0.72 | 0.06611 | -0.001 | 10.885
8.5 | 0.746 | 0.07199 | -0.001 | 10.367
9 | 0.768 | 0.07851 | -0.001 | 9.782
9.5 | 0.784 | 0.08514 | -0.002 | 9.211
10 | 0.794 | 0.09271 | -0.002 | 8.568
10.5 | 0.798 | 0.10187 | -0.002 | 7.831
11 | 0.794 | 0.11277 | -0.002 | 7.043
11.5 | 0.784 | 0.12393 | -0.002 | 6.324
12 | 0.766 | 0.13842 | -0.002 | 5.535
12.5 | 0.741 | 0.15557 | -0.002 | 4.766
13 | 0.71 | 0.17431 | -0.002 | 4.074
13.5 | 0.673 | 0.19151 | -0.002 | 3.512
14 | 0.629 | 0.21654 | -0.002 | 2.907
14.5 | 0.581 | 0.25069 | -0.002 | 2.318
15 | 0.528 | 0.27768 | -0.002 | 1.902
15.5 | 0.471 | 0.30377 | -0.002 | 1.551

## 6. Re 50k Mach 0.25 (2)
BIGFOIL.COM POLAR EXPORT
rae100
RAE 100 |  |  |  | Cl Max: | 0.8606 | at alpha= | 20 | deg
XFOIL ncrit=9 |  |  |  | L/D Max: | 23.9324 | at alpha= | 4.5 | deg
Re: | 50000 |  |  | Cd Min: | 0.26368 | at alpha= | 19.5 | deg
Mach: | 0.25 |  |  | Cl=0 at alpha= | 1.0632 | deg
|  |  |  | @ Cl=0.1, Cd= | 0.020298
|  |  |  | @ Cl=0.4, Cd= | 0.020403
|  |  |  | @ Cl=0.6, Cd= | 0.025294
alpha (deg) | Cl | Cd | Cm | Cl/Cd
-20 | -0.8599 | 0.25979 | 0.0815 | -3.31
-19.5 | -0.8589 | 0.26307 | 0.074 | -3.2649
-19 | -0.825 | 0.24615 | 0.0738 | -3.3516
-18.5 | -0.8174 | 0.24445 | 0.0679 | -3.3438
-18 | -0.7931 | 0.23328 | 0.0658 | -3.3998
-17.5 | -0.7777 | 0.22755 | 0.0619 | -3.4177
-17 | -0.7617 | 0.22024 | 0.0583 | -3.4585
-16.5 | -0.749 | 0.21528 | 0.0544 | -3.4792
-16 | -0.7275 | 0.20605 | 0.052 | -3.5307
-15.5 | -0.7256 | 0.20344 | 0.047 | -3.5667
-15 | -0.6965 | 0.1923 | 0.0459 | -3.6219
-14.5 | -0.6836 | 0.18538 | 0.0428 | -3.6876
-14 | -0.6928 | 0.18379 | 0.0379 | -3.7695
-13.5 | -0.6606 | 0.17229 | 0.0372 | -3.8342
-13 | -0.6442 | 0.16444 | 0.0353 | -3.9175
-12.5 | -0.6302 | 0.15686 | 0.0333 | -4.0176
-12 | -0.6187 | 0.14939 | 0.0313 | -4.1415
-11.5 | -0.6085 | 0.14237 | 0.0297 | -4.2741
-11 | -0.5997 | 0.13516 | 0.0282 | -4.437
-10.5 | -0.5924 | 0.12795 | 0.0267 | -4.6299
-10 | -0.6008 | 0.12221 | 0.0249 | -4.9161
-9 | -0.6853 | 0.08387 | -0.0073 | -8.171
-8.5 | -0.7566 | 0.06749 | -0.0171 | -11.2105
-8 | -0.7798 | 0.05692 | -0.018 | -13.6999
-7.5 | -0.771 | 0.04886 | -0.0166 | -15.7798
-7 | -0.7602 | 0.04101 | -0.0142 | -18.5369
-6.5 | -0.7222 | 0.0358 | -0.0117 | -20.1732
-6 | -0.6827 | 0.03138 | -0.0089 | -21.7559
-5.5 | -0.6407 | 0.02788 | -0.0057 | -22.9806
-5 | -0.599 | 0.02523 | -0.0019 | -23.7416
-4.5 | -0.5593 | 0.02337 | 0.0031 | -23.9324
-4 | -0.5203 | 0.02219 | 0.009 | -23.4475
-3.5 | -0.4817 | 0.02139 | 0.0157 | -22.5199
-3 | -0.4435 | 0.02077 | 0.0228 | -21.3529
-2.5 | -0.3997 | 0.0204 | 0.0295 | -19.5931
-2 | -0.3118 | 0.02064 | 0.0286 | -15.1066
-1 | 0.0171 | 0.01875 | -0.0134 | 0.912
-0.5 | 0.0203 | 0.01786 | -0.0087 | 1.1366
0 | 0 | 0.01752 | 0 | 0
0.5 | -0.0203 | 0.01786 | 0.0087 | -1.1366
1 | -0.0171 | 0.01875 | 0.0134 | -0.912
1.5 | 0.1183 | 0.02054 | -0.0052 | 5.7595
2 | 0.3118 | 0.02064 | -0.0286 | 15.1066
2.5 | 0.3997 | 0.0204 | -0.0295 | 19.5931
3 | 0.4435 | 0.02077 | -0.0228 | 21.3529
3.5 | 0.4817 | 0.02139 | -0.0157 | 22.5199
4 | 0.5203 | 0.02219 | -0.009 | 23.4475
4.5 | 0.5593 | 0.02337 | -0.0031 | 23.9324
5 | 0.599 | 0.02523 | 0.0019 | 23.7416
5.5 | 0.6407 | 0.02788 | 0.0057 | 22.9806
6 | 0.6827 | 0.03138 | 0.0089 | 21.7559
6.5 | 0.7222 | 0.03581 | 0.0117 | 20.1676
7 | 0.76 | 0.04101 | 0.0142 | 18.5321
7.5 | 0.771 | 0.04887 | 0.0166 | 15.7766
8 | 0.7801 | 0.05691 | 0.0181 | 13.7076
8.5 | 0.7573 | 0.06746 | 0.0171 | 11.2259
9 | 0.6789 | 0.08509 | 0.0054 | 7.9786
10 | 0.6002 | 0.12212 | -0.025 | 4.9148
10.5 | 0.5929 | 0.12794 | -0.0268 | 4.6342
11 | 0.6001 | 0.13516 | -0.0283 | 4.4399
11.5 | 0.6087 | 0.14231 | -0.0298 | 4.2773
12 | 0.6196 | 0.14945 | -0.0314 | 4.1459
12.5 | 0.631 | 0.1569 | -0.0335 | 4.0217
13 | 0.6445 | 0.16443 | -0.0354 | 3.9196
13.5 | 0.6607 | 0.17226 | -0.0373 | 3.8355
14 | 0.6931 | 0.18381 | -0.0381 | 3.7707
14.5 | 0.6846 | 0.18555 | -0.0429 | 3.6896
15 | 0.6973 | 0.19246 | -0.046 | 3.6231
15.5 | 0.7264 | 0.20363 | -0.0471 | 3.5673
16 | 0.7283 | 0.20629 | -0.0522 | 3.5305
16.5 | 0.7498 | 0.21556 | -0.0545 | 3.4784
17 | 0.7628 | 0.22069 | -0.0584 | 3.4564
17.5 | 0.7784 | 0.22789 | -0.0621 | 3.4157
18 | 0.7939 | 0.23374 | -0.066 | 3.3965
18.5 | 0.8184 | 0.24506 | -0.0681 | 3.3396
19 | 0.8259 | 0.24677 | -0.074 | 3.3468
19.5 | 0.8596 | 0.26368 | -0.0742 | 3.26
20 | 0.8606 | 0.2605 | -0.0817 | 3.3036

## 7. Re 50k Mach 0.50 (1)
BIGFOIL.COM POLAR EXPORT
rae100
RAE 100 |  |  |  | Cl Max: | 1.078 | at alpha= | 20 | deg
JavaFoil+Calcfoil stall+Eppler ext transition |  |  |  | L/D Max: | 27.913 | at alpha= | 4.5 | deg
Re: | 50000 |  |  | Cd Min: | 0.01647 | at alpha= | 0 | deg
Mach: | 0.5 |  |  | Cl=0 at alpha= | 0 | deg
|  |  |  | @ Cl=0.1, Cd= | 0.016634
|  |  |  | @ Cl=0.4, Cd= | 0.018475
|  |  |  | @ Cl=0.6, Cd= | 0.27427
alpha (deg) | Cl | Cd | Cm | Cl/Cd
-20 | -1.078 | 0.48425 | 0.005 | -2.227
-19.5 | -1.053 | 0.47476 | 0.005 | -2.217
-19 | -1.025 | 0.46564 | 0.005 | -2.201
-18.5 | -0.999 | 0.43783 | 0.005 | -2.281
-18 | -0.973 | 0.43723 | 0.005 | -2.225
-17.5 | -0.945 | 0.42835 | 0.004 | -2.206
-17 | -0.919 | 0.42636 | 0.004 | -2.155
-16.5 | -0.893 | 0.40283 | 0.004 | -2.216
-16 | -0.865 | 0.38982 | 0.004 | -2.218
-15.5 | -0.838 | 0.37484 | 0.004 | -2.236
-15 | -0.812 | 0.36999 | 0.004 | -2.194
-14.5 | -0.786 | 0.36234 | 0.004 | -2.168
-14 | -0.758 | 0.36311 | 0.003 | -2.088
-13.5 | -0.731 | 0.3249 | 0.003 | -2.249
-13 | -0.704 | 0.31361 | 0.003 | -2.246
-12.5 | -0.677 | 0.30335 | 0.003 | -2.232
-12 | -0.65 | 0.29824 | 0.003 | -2.181
-11.5 | -0.623 | 0.27344 | 0.003 | -2.279
-11 | -0.596 | 0.27404 | 0.002 | -2.176
-10.5 | -0.569 | 0.19228 | 0.002 | -2.96
-10 | -0.542 | 0.24672 | 0.002 | -2.197
-9.5 | -0.515 | 0.17032 | 0.002 | -3.024
-9 | -0.488 | 0.14167 | 0.002 | -3.444
-8.5 | -0.461 | 0.13686 | 0.002 | -3.366
-8 | -0.433 | 0.13846 | 0.001 | -3.131
-7.5 | -0.639 | 0.08703 | 0.001 | -7.345
-7 | -0.664 | 0.06923 | 0.001 | -9.585
-6.5 | -0.649 | 0.06024 | 0.001 | -10.773
-6 | -0.619 | 0.0546 | 0.001 | -11.334
-5.5 | -0.581 | 0.05043 | 0.001 | -11.512
-5 | -0.624 | 0.02463 | 0.002 | -25.337
-4.5 | -0.598 | 0.02142 | 0.002 | -27.912
-4 | -0.537 | 0.02043 | 0.002 | -26.292
-3.5 | -0.474 | 0.01943 | 0.002 | -24.385
-3 | -0.407 | 0.01857 | 0.001 | -21.943
-2.5 | -0.34 | 0.01785 | 0.001 | -19.057
-2 | -0.273 | 0.01737 | 0.001 | -15.698
-1.5 | -0.205 | 0.01696 | 0.001 | -12.066
-1 | -0.137 | 0.01672 | 0 | -8.167
-0.5 | -0.068 | 0.01657 | 0 | -4.123
0 | 0 | 0.01647 | 0 | 0
0.5 | 0.068 | 0.01656 | 0 | 4.134
1 | 0.137 | 0.01672 | 0 | 8.188
1.5 | 0.205 | 0.01695 | -0.001 | 12.102
2 | 0.273 | 0.01736 | -0.001 | 15.746
2.5 | 0.341 | 0.01785 | -0.001 | 19.112
3 | 0.408 | 0.01856 | -0.001 | 22.006
3.5 | 0.475 | 0.01943 | -0.002 | 24.437
4 | 0.537 | 0.02042 | -0.002 | 26.299
4.5 | 0.598 | 0.02142 | -0.002 | 27.913
5 | 0.624 | 0.02516 | -0.002 | 24.802
5.5 | 0.581 | 0.05011 | -0.001 | 11.585
6 | 0.619 | 0.05537 | -0.001 | 11.175
6.5 | 0.649 | 0.06172 | -0.001 | 10.515
7 | 0.664 | 0.07092 | -0.001 | 9.356
7.5 | 0.639 | 0.08788 | -0.001 | 7.273
8 | 0.433 | 0.14183 | -0.001 | 3.056
8.5 | 0.461 | 0.13507 | -0.002 | 3.411
9 | 0.488 | 0.15181 | -0.002 | 3.214
9.5 | 0.515 | 0.16808 | -0.002 | 3.064
10 | 0.542 | 0.25271 | -0.002 | 2.145
10.5 | 0.569 | 0.25345 | -0.002 | 2.246
11 | 0.596 | 0.27381 | -0.002 | 2.178
11.5 | 0.623 | 0.27693 | -0.003 | 2.25
12 | 0.65 | 0.29862 | -0.003 | 2.178
12.5 | 0.677 | 0.3031 | -0.003 | 2.234
13 | 0.704 | 0.33943 | -0.003 | 2.075
13.5 | 0.731 | 0.34998 | -0.003 | 2.088
14 | 0.758 | 0.36282 | -0.003 | 2.09
14.5 | 0.786 | 0.3637 | -0.004 | 2.16
15 | 0.812 | 0.36805 | -0.004 | 2.206
15.5 | 0.838 | 0.37513 | -0.004 | 2.234
16 | 0.865 | 0.3909 | -0.004 | 2.212
16.5 | 0.893 | 0.40188 | -0.004 | 2.221
17 | 0.919 | 0.423 | -0.004 | 2.172
17.5 | 0.945 | 0.42708 | -0.004 | 2.213
18 | 0.973 | 0.43621 | -0.005 | 2.23
18.5 | 0.999 | 0.43715 | -0.005 | 2.285
19 | 1.025 | 0.46569 | -0.005 | 2.2
19.5 | 1.053 | 0.47474 | -0.005 | 2.218
20 | 1.078 | 0.4838 | -0.005 | 2.229

## 8. Re 50k Mach 0.50 (2)
BIGFOIL.COM POLAR EXPORT
rae100
RAE 100 |  |  |  | Cl Max: | 0.9434 | at alpha= | 20 | deg
XFOIL ncrit=9 |  |  |  | L/D Max: | 21.6711 | at alpha= | 4 | deg
Re: | 50000 |  |  | Cd Min: | 0.28704 | at alpha= | 20 | deg
Mach: | 0.5 |  |  | Cl=0 at alpha= | 0.61559 | deg
|  |  |  | @ Cl=0.1, Cd= | 0.021264
|  |  |  | @ Cl=0.4, Cd= | 0.02167
|  |  |  | @ Cl=0.6, Cd= | 0.028224
alpha (deg) | Cl | Cd | Cm | Cl/Cd
-20 | -0.9425 | 0.28621 | 0.0979 | -3.293
-19.5 | -0.9226 | 0.27971 | 0.0927 | -3.2984
-19 | -0.9034 | 0.27234 | 0.0874 | -3.3172
-18.5 | -0.878 | 0.26211 | 0.0839 | -3.3497
-18 | -0.8685 | 0.26146 | 0.0767 | -3.3217
-17.5 | -0.8356 | 0.24596 | 0.0748 | -3.3973
-17 | -0.8273 | 0.24482 | 0.0682 | -3.3792
-16.5 | -0.7938 | 0.23022 | 0.0663 | -3.448
-16 | -0.7869 | 0.22793 | 0.06 | -3.4524
-15.5 | -0.754 | 0.2148 | 0.0582 | -3.5102
-15 | -0.7341 | 0.20667 | 0.0544 | -3.552
-14.5 | -0.7306 | 0.2042 | 0.049 | -3.5779
-14 | -0.6973 | 0.19173 | 0.0472 | -3.6369
-13.5 | -0.676 | 0.18308 | 0.0444 | -3.6924
-13 | -0.6584 | 0.1753 | 0.0413 | -3.7558
-12.5 | -0.6468 | 0.16843 | 0.0379 | -3.8402
-12 | -0.6361 | 0.16173 | 0.0351 | -3.9331
-11.5 | -0.6151 | 0.15294 | 0.0332 | -4.0218
-11 | -0.6115 | 0.14691 | 0.0306 | -4.1624
-10.5 | -0.5885 | 0.13759 | 0.0291 | -4.2772
-10 | -0.5787 | 0.13014 | 0.0273 | -4.4467
-9.5 | -0.5665 | 0.12231 | 0.0255 | -4.6317
-9 | -0.5965 | 0.10498 | 0.0078 | -5.682
-8.5 | -0.5942 | 0.09526 | 0.0039 | -6.2377
-8 | -0.6017 | 0.08493 | -0.0014 | -7.0847
-7.5 | -0.6204 | 0.07383 | -0.0081 | -8.4031
-7 | -0.6581 | 0.06234 | -0.0149 | -10.5566
-6.5 | -0.6882 | 0.05263 | -0.0172 | -13.0762
-6 | -0.6966 | 0.04428 | -0.0164 | -15.7317
-5.5 | -0.6813 | 0.0378 | -0.0134 | -18.0238
-5 | -0.6521 | 0.03249 | -0.0096 | -20.0708
-4.5 | -0.61 | 0.02886 | -0.0047 | -21.1365
-4 | -0.568 | 0.0262 | 0.0011 | -21.6794
-3.5 | -0.5258 | 0.0244 | 0.0079 | -21.5492
-3 | -0.4841 | 0.02318 | 0.0154 | -20.8844
-2.5 | -0.442 | 0.02236 | 0.0235 | -19.7674
-2 | -0.3999 | 0.02167 | 0.0313 | -18.4541
-1.5 | -0.3364 | 0.02145 | 0.0358 | -15.683
-1 | -0.1623 | 0.02171 | 0.0195 | -7.4758
-0.5 | 0.0488 | 0.0202 | -0.0106 | 2.4158
0 | 0 | 0.02004 | 0 | 0
0.5 | -0.0488 | 0.0202 | 0.0106 | -2.4158
1 | 0.1623 | 0.02171 | -0.0195 | 7.4758
1.5 | 0.3364 | 0.02144 | -0.0358 | 15.6903
2 | 0.4 | 0.02167 | -0.0313 | 18.4587
2.5 | 0.442 | 0.02236 | -0.0235 | 19.7674
3 | 0.4842 | 0.02317 | -0.0154 | 20.8977
3.5 | 0.5259 | 0.0244 | -0.0079 | 21.5533
4 | 0.568 | 0.02621 | -0.0011 | 21.6711
4.5 | 0.6101 | 0.02886 | 0.0047 | 21.14
5 | 0.6521 | 0.03248 | 0.0096 | 20.077
5.5 | 0.6813 | 0.03779 | 0.0134 | 18.0286
6 | 0.6966 | 0.04428 | 0.0164 | 15.7317
6.5 | 0.6884 | 0.05262 | 0.0172 | 13.0825
7 | 0.6586 | 0.06229 | 0.015 | 10.5731
7.5 | 0.6208 | 0.0738 | 0.0082 | 8.4119
8 | 0.602 | 0.08494 | 0.0013 | 7.0874
8.5 | 0.5944 | 0.09526 | -0.0039 | 6.2398
9 | 0.5964 | 0.10496 | -0.0079 | 5.6822
10 | 0.5802 | 0.13028 | -0.0273 | 4.4535
10.5 | 0.5895 | 0.13765 | -0.0292 | 4.2826
11 | 0.6129 | 0.14709 | -0.0306 | 4.1668
11.5 | 0.6175 | 0.15328 | -0.0332 | 4.0286
12 | 0.6389 | 0.16223 | -0.035 | 3.9382
12.5 | 0.6475 | 0.16848 | -0.038 | 3.8432
13 | 0.6591 | 0.17538 | -0.0414 | 3.7581
13.5 | 0.6765 | 0.18315 | -0.0445 | 3.6937
14 | 0.6978 | 0.19179 | -0.0474 | 3.6384
14.5 | 0.7319 | 0.20458 | -0.0491 | 3.5776
15 | 0.7347 | 0.20681 | -0.0546 | 3.5525
15.5 | 0.7547 | 0.21499 | -0.0583 | 3.5104
16 | 0.7875 | 0.22813 | -0.0602 | 3.452
16.5 | 0.7944 | 0.23049 | -0.0665 | 3.4466
17 | 0.8275 | 0.24489 | -0.0684 | 3.3791
17.5 | 0.8363 | 0.24635 | -0.075 | 3.3948
18 | 0.8691 | 0.26183 | -0.0769 | 3.3193
18.5 | 0.8787 | 0.2626 | -0.084 | 3.3462
19 | 0.9045 | 0.27319 | -0.0874 | 3.3109
19.5 | 0.9233 | 0.28034 | -0.0929 | 3.2935
20 | 0.9434 | 0.28704 | -0.0981 | 3.2866

## 9. Re 100k Mach 0.00 (1)
BIGFOIL.COM POLAR EXPORT
rae100
RAE 100 |  |  |  | Cl Max: | 0.864 | at alpha= | 12.5 | deg
JavaFoil+Calcfoil stall+Eppler ext transition |  |  |  | L/D Max: | 40.95 | at alpha= | 6.5 | deg
Re: | 100000 |  |  | Cd Min: | 0.00831 | at alpha= | 0 | deg
Mach: | 0 |  |  | Cl=0 at alpha= | 0 | deg
|  |  |  | @ Cl=0.1, Cd= | 0.0083637
|  |  |  | @ Cl=0.4, Cd= | 0.010788
|  |  |  | @ Cl=0.6, Cd= | 0.016182
alpha (deg) | Cl | Cd | Cm | Cl/Cd
-17.5 | -0.731 | 0.22649 | 0.002 | -3.227
-17 | -0.752 | 0.21072 | 0.002 | -3.569
-16.5 | -0.772 | 0.19622 | 0.002 | -3.936
-16 | -0.791 | 0.18564 | 0.002 | -4.263
-15.5 | -0.809 | 0.17015 | 0.002 | -4.754
-15 | -0.825 | 0.16029 | 0.002 | -5.144
-14.5 | -0.838 | 0.14746 | 0.002 | -5.683
-14 | -0.849 | 0.13873 | 0.002 | -6.119
-13.5 | -0.857 | 0.12805 | 0.002 | -6.693
-13 | -0.862 | 0.11914 | 0.002 | -7.236
-12.5 | -0.864 | 0.11106 | 0.002 | -7.777
-12 | -0.862 | 0.1036 | 0.002 | -8.319
-11.5 | -0.856 | 0.09557 | 0.002 | -8.957
-11 | -0.846 | 0.08827 | 0.002 | -9.589
-10.5 | -0.833 | 0.08222 | 0.002 | -10.131
-10 | -0.816 | 0.07631 | 0.002 | -10.687
-9.5 | -0.794 | 0.07076 | 0.002 | -11.225
-9 | -0.77 | 0.06571 | 0.002 | -11.713
-8.5 | -0.742 | 0.06126 | 0.002 | -12.106
-8 | -0.711 | 0.05746 | 0.002 | -12.37
-7.5 | -0.677 | 0.05332 | 0.002 | -12.705
-7 | -0.772 | 0.01916 | 0.003 | -40.311
-6.5 | -0.74 | 0.01807 | 0.003 | -40.95
-6 | -0.691 | 0.01739 | 0.003 | -39.735
-5.5 | -0.637 | 0.01665 | 0.002 | -38.275
-5 | -0.583 | 0.01599 | 0.002 | -36.426
-4.5 | -0.527 | 0.01523 | 0.002 | -34.563
-4 | -0.47 | 0.0144 | 0.002 | -32.612
-3.5 | -0.412 | 0.01087 | 0.001 | -37.91
-3 | -0.354 | 0.01054 | 0.001 | -33.564
-2.5 | -0.295 | 0.01025 | 0.001 | -28.808
-2 | -0.236 | 0.00869 | 0.001 | -27.202
-1.5 | -0.177 | 0.00851 | 0.001 | -20.849
-1 | -0.118 | 0.00837 | 0 | -14.135
-0.5 | -0.059 | 0.00835 | 0 | -7.09
0 | 0 | 0.00831 | 0 | 0
0.5 | 0.059 | 0.00835 | 0 | 7.109
1 | 0.119 | 0.00837 | 0 | 14.171
1.5 | 0.178 | 0.00851 | -0.001 | 20.903
2 | 0.237 | 0.00869 | -0.001 | 27.273
2.5 | 0.296 | 0.01024 | -0.001 | 28.882
3 | 0.355 | 0.01054 | -0.001 | 33.651
3.5 | 0.413 | 0.01086 | -0.001 | 38.009
4 | 0.471 | 0.0144 | -0.002 | 32.696
4.5 | 0.528 | 0.01523 | -0.002 | 34.653
5 | 0.584 | 0.01599 | -0.002 | 36.523
5.5 | 0.639 | 0.01665 | -0.002 | 38.379
6 | 0.693 | 0.01738 | -0.003 | 39.845
6.5 | 0.74 | 0.01807 | -0.003 | 40.95
7 | 0.772 | 0.01916 | -0.003 | 40.311
7.5 | 0.677 | 0.05332 | -0.002 | 12.705
8 | 0.711 | 0.05746 | -0.001 | 12.37
8.5 | 0.742 | 0.06126 | -0.002 | 12.106
9 | 0.77 | 0.06571 | -0.002 | 11.713
9.5 | 0.794 | 0.07076 | -0.002 | 11.225
10 | 0.816 | 0.07631 | -0.002 | 10.687
10.5 | 0.833 | 0.08222 | -0.002 | 10.131
11 | 0.846 | 0.08827 | -0.002 | 9.589
11.5 | 0.856 | 0.09557 | -0.002 | 8.957
12 | 0.862 | 0.1036 | -0.002 | 8.319
12.5 | 0.864 | 0.11106 | -0.002 | 7.777
13 | 0.862 | 0.11914 | -0.002 | 7.236
13.5 | 0.857 | 0.12805 | -0.002 | 6.693
14 | 0.849 | 0.13873 | -0.002 | 6.119
14.5 | 0.838 | 0.14746 | -0.002 | 5.683
15 | 0.825 | 0.16029 | -0.002 | 5.144
15.5 | 0.809 | 0.17015 | -0.002 | 4.754
16 | 0.791 | 0.18564 | -0.002 | 4.263
16.5 | 0.772 | 0.19622 | -0.002 | 3.936
17 | 0.752 | 0.21072 | -0.002 | 3.569
17.5 | 0.731 | 0.22649 | -0.002 | 3.227

## 10. Re 100k Mach 0.00 (2)
BIGFOIL.COM POLAR EXPORT
rae100
RAE 100 |  |  |  | Cl Max: | 0.9026 | at alpha= | 9.5 | deg
XFOIL ncrit=9 |  |  |  | L/D Max: | 35.1968 | at alpha= | 4.5 | deg
Re: | 100000 |  |  | Cd Min: | 0.18235 | at alpha= | -15 | deg
Mach: | 0 |  |  | Cl=0 at alpha= | 0 | deg
|  |  |  | @ Cl=0.1, Cd= | 0.013228
|  |  |  | @ Cl=0.4, Cd= | 0.013072
|  |  |  | @ Cl=0.6, Cd= | 0.017488
alpha (deg) | Cl | Cd | Cm | Cl/Cd
-15 | -0.6953 | 0.18235 | 0.0385 | -3.813
-14.5 | -0.7047 | 0.17594 | 0.0316 | -4.0053
-14 | -0.6698 | 0.16737 | 0.0329 | -4.0019
-13.5 | -0.6908 | 0.1607 | 0.0244 | -4.2987
-13 | -0.6524 | 0.15214 | 0.0268 | -4.2882
-12 | -0.6415 | 0.13681 | 0.0207 | -4.689
-11.5 | -0.6472 | 0.12798 | 0.0162 | -5.057
-11 | -0.654 | 0.12035 | 0.0117 | -5.4342
-10.5 | -0.6397 | 0.11148 | 0.011 | -5.7382
-10 | -0.8893 | 0.05961 | -0.024 | -14.9186
-9 | -0.8869 | 0.04326 | -0.0193 | -20.5016
-8.5 | -0.8615 | 0.03745 | -0.0166 | -23.004
-8 | -0.8317 | 0.03259 | -0.0134 | -25.5201
-7.5 | -0.7898 | 0.02863 | -0.0116 | -27.5864
-7 | -0.7457 | 0.02529 | -0.0096 | -29.486
-6.5 | -0.7008 | 0.02245 | -0.0077 | -31.216
-6 | -0.6573 | 0.02016 | -0.0055 | -32.6042
-5.5 | -0.6157 | 0.01817 | -0.003 | -33.8855
-5 | -0.5761 | 0.01645 | -0.0002 | -35.0213
-4.5 | -0.5364 | 0.01524 | 0.0028 | -35.1969
-3.5 | -0.455 | 0.01373 | 0.0096 | -33.1391
-3 | -0.4145 | 0.01322 | 0.0133 | -31.354
-2.5 | -0.3753 | 0.01282 | 0.0175 | -29.2746
-2 | -0.3377 | 0.01252 | 0.0221 | -26.9728
-1.5 | -0.299 | 0.01241 | 0.0267 | -24.0935
-1 | -0.2326 | 0.01272 | 0.026 | -18.2862
-0.5 | -0.1039 | 0.01323 | 0.0122 | -7.8534
0 | 0 | 0.01318 | 0 | 0
0.5 | 0.1039 | 0.01323 | -0.0122 | 7.8534
1 | 0.2327 | 0.01272 | -0.026 | 18.294
1.5 | 0.299 | 0.01241 | -0.0267 | 24.0935
2 | 0.3377 | 0.01252 | -0.0221 | 26.9728
2.5 | 0.3753 | 0.01282 | -0.0175 | 29.2746
3 | 0.4145 | 0.01322 | -0.0134 | 31.354
3.5 | 0.4551 | 0.01374 | -0.0096 | 33.1223
4 | 0.496 | 0.01438 | -0.0061 | 34.4924
4.5 | 0.5364 | 0.01524 | -0.0029 | 35.1969
5 | 0.5761 | 0.01645 | 0.0002 | 35.0213
5.5 | 0.6157 | 0.01817 | 0.003 | 33.8855
6 | 0.6574 | 0.02016 | 0.0055 | 32.6091
6.5 | 0.7008 | 0.02244 | 0.0077 | 31.2299
7 | 0.7457 | 0.0253 | 0.0097 | 29.4743
7.5 | 0.7897 | 0.02862 | 0.0116 | 27.5926
8 | 0.8317 | 0.03257 | 0.0134 | 25.5358
8.5 | 0.8614 | 0.03748 | 0.0166 | 22.9829
9 | 0.8865 | 0.04329 | 0.0193 | 20.4782
9.5 | 0.9026 | 0.05125 | 0.0212 | 17.6117
10 | 0.8885 | 0.05961 | 0.024 | 14.9052
10.5 | 0.7431 | 0.08275 | 0.0132 | 8.9801
11 | 0.6507 | 0.12041 | -0.0124 | 5.404
11.5 | 0.6498 | 0.12795 | -0.0159 | 5.0785
12 | 0.6413 | 0.13681 | -0.0209 | 4.6875
12.5 | 0.6937 | 0.14559 | -0.0155 | 4.7648
13 | 0.6532 | 0.15219 | -0.0269 | 4.292
13.5 | 0.7063 | 0.1626 | -0.0217 | 4.3438
14 | 0.6709 | 0.16749 | -0.033 | 4.0056
14.5 | 0.7061 | 0.17612 | -0.0316 | 4.0092

## 11. Re 100k Mach 0.10 (1)
BIGFOIL.COM POLAR EXPORT
rae100
RAE 100 |  |  |  | Cl Max: | 0.852 | at alpha= | 12 | deg
JavaFoil+Calcfoil stall+Eppler ext transition |  |  |  | L/D Max: | 40.849 | at alpha= | 6.5 | deg
Re: | 100000 |  |  | Cd Min: | 0.00831 | at alpha= | 0 | deg
Mach: | 0.1 |  |  | Cl=0 at alpha= | 0 | deg
|  |  |  | @ Cl=0.1, Cd= | 0.0083575
|  |  |  | @ Cl=0.4, Cd= | 0.010826
|  |  |  | @ Cl=0.6, Cd= | 0.016281
alpha (deg) | Cl | Cd | Cm | Cl/Cd
-17 | -0.708 | 0.22009 | 0.002 | -3.217
-16.5 | -0.732 | 0.20913 | 0.002 | -3.499
-16 | -0.754 | 0.19125 | 0.002 | -3.945
-15.5 | -0.776 | 0.17737 | 0.002 | -4.374
-15 | -0.795 | 0.16502 | 0.002 | -4.818
-14.5 | -0.812 | 0.15315 | 0.002 | -5.304
-14 | -0.827 | 0.14258 | 0.002 | -5.799
-13.5 | -0.838 | 0.131 | 0.002 | -6.4
-13 | -0.847 | 0.12247 | 0.002 | -6.913
-12.5 | -0.851 | 0.11301 | 0.002 | -7.533
-12 | -0.852 | 0.10468 | 0.002 | -8.14
-11.5 | -0.849 | 0.09621 | 0.002 | -8.822
-11 | -0.841 | 0.08947 | 0.002 | -9.404
-10.5 | -0.83 | 0.0829 | 0.002 | -10.008
-10 | -0.814 | 0.07703 | 0.002 | -10.565
-9.5 | -0.794 | 0.07125 | 0.002 | -11.142
-9 | -0.77 | 0.0663 | 0.002 | -11.617
-8.5 | -0.743 | 0.06159 | 0.002 | -12.063
-8 | -0.712 | 0.05784 | 0.001 | -12.318
-7.5 | -0.679 | 0.0536 | 0.002 | -12.674
-7 | -0.739 | 0.02376 | 0.003 | -31.127
-6.5 | -0.743 | 0.01787 | 0.003 | -41.561
-6 | -0.694 | 0.01747 | 0.003 | -39.725
-5.5 | -0.64 | 0.01678 | 0.002 | -38.17
-5 | -0.585 | 0.01613 | 0.002 | -36.283
-4.5 | -0.529 | 0.01538 | 0.002 | -34.39
-4 | -0.472 | 0.01439 | 0.002 | -32.799
-3.5 | -0.414 | 0.01091 | 0.001 | -37.934
-3 | -0.355 | 0.01058 | 0.001 | -33.601
-2.5 | -0.297 | 0.01026 | 0.001 | -28.911
-2 | -0.238 | 0.00866 | 0.001 | -27.438
-1.5 | -0.178 | 0.00848 | 0.001 | -21.015
-1 | -0.119 | 0.00838 | 0 | -14.194
-0.5 | -0.059 | 0.00832 | 0 | -7.153
0 | 0 | 0.00831 | 0 | 0
0.5 | 0.06 | 0.00831 | 0 | 7.171
1 | 0.119 | 0.00838 | 0 | 14.231
1.5 | 0.179 | 0.00848 | -0.001 | 21.07
2 | 0.238 | 0.00866 | -0.001 | 27.509
2.5 | 0.297 | 0.01026 | -0.001 | 28.985
3 | 0.356 | 0.01058 | -0.001 | 33.688
3.5 | 0.415 | 0.01091 | -0.001 | 38.033
4 | 0.473 | 0.01438 | -0.002 | 32.884
4.5 | 0.53 | 0.01538 | -0.002 | 34.471
5 | 0.587 | 0.01613 | -0.002 | 36.368
5.5 | 0.642 | 0.01677 | -0.002 | 38.268
6 | 0.696 | 0.01746 | -0.003 | 39.836
6.5 | 0.743 | 0.01818 | -0.003 | 40.849
7 | 0.731 | 0.02515 | -0.003 | 29.089
7.5 | 0.679 | 0.0536 | -0.002 | 12.674
8 | 0.712 | 0.05782 | -0.001 | 12.324
8.5 | 0.743 | 0.06207 | -0.002 | 11.971
9 | 0.77 | 0.0663 | -0.002 | 11.617
9.5 | 0.794 | 0.07125 | -0.002 | 11.142
10 | 0.814 | 0.07703 | -0.002 | 10.565
10.5 | 0.83 | 0.0829 | -0.002 | 10.008
11 | 0.841 | 0.08943 | -0.002 | 9.407
11.5 | 0.849 | 0.09621 | -0.002 | 8.822
12 | 0.852 | 0.10468 | -0.002 | 8.14
12.5 | 0.851 | 0.11301 | -0.002 | 7.533
13 | 0.847 | 0.12247 | -0.002 | 6.913
13.5 | 0.838 | 0.131 | -0.002 | 6.4
14 | 0.827 | 0.14258 | -0.002 | 5.799
14.5 | 0.812 | 0.15315 | -0.002 | 5.304
15 | 0.795 | 0.16502 | -0.002 | 4.818
15.5 | 0.776 | 0.17737 | -0.002 | 4.374
16 | 0.754 | 0.19125 | -0.002 | 3.945
16.5 | 0.732 | 0.20836 | -0.002 | 3.512
17 | 0.708 | 0.2257 | -0.002 | 3.137

## 12. Re 100k Mach 0.10 (2)
BIGFOIL.COM POLAR EXPORT
rae100
RAE 100 |  |  |  | Cl Max: | 0.8982 | at alpha= | 9.5 | deg
XFOIL ncrit=9 |  |  |  | L/D Max: | 35.1075 | at alpha= | 4.5 | deg
Re: | 100000 |  |  | Cd Min: | 0.17627 | at alpha= | 14.5 | deg
Mach: | 0.1 |  |  | Cl=0 at alpha= | 0 | deg
|  |  |  | @ Cl=0.1, Cd= | 0.013271
|  |  |  | @ Cl=0.4, Cd= | 0.013114
|  |  |  | @ Cl=0.6, Cd= | 0.017535
alpha (deg) | Cl | Cd | Cm | Cl/Cd
-14.5 | -0.7003 | 0.17609 | 0.0328 | -3.9769
-14 | -0.6703 | 0.168 | 0.0332 | -3.9899
-13.5 | -0.685 | 0.16102 | 0.0258 | -4.2541
-13 | -0.6518 | 0.15276 | 0.0271 | -4.2668
-12.5 | -0.6893 | 0.14601 | 0.0162 | -4.7209
-12 | -0.6414 | 0.13747 | 0.0208 | -4.6657
-11.5 | -0.6443 | 0.12871 | 0.0167 | -5.0058
-11 | -0.6562 | 0.12106 | 0.0113 | -5.4205
-10.5 | -0.6358 | 0.11232 | 0.0116 | -5.6606
-10 | -0.8826 | 0.06123 | -0.0246 | -14.4145
-9.5 | -0.8983 | 0.05214 | -0.0223 | -17.2286
-9 | -0.8821 | 0.04478 | -0.0204 | -19.6985
-8.5 | -0.8617 | 0.03844 | -0.0175 | -22.4168
-8 | -0.8341 | 0.03361 | -0.0141 | -24.817
-7.5 | -0.7932 | 0.02914 | -0.0123 | -27.2203
-7 | -0.7495 | 0.02566 | -0.0102 | -29.2089
-6.5 | -0.7044 | 0.02283 | -0.0081 | -30.8541
-6 | -0.6604 | 0.02041 | -0.0059 | -32.3567
-5.5 | -0.6187 | 0.01836 | -0.0034 | -33.6983
-5 | -0.5787 | 0.01661 | -0.0005 | -34.8405
-4.5 | -0.5389 | 0.01534 | 0.0026 | -35.1304
-4 | -0.4982 | 0.01447 | 0.0059 | -34.4299
-3.5 | -0.4572 | 0.01381 | 0.0094 | -33.1064
-3 | -0.4165 | 0.01329 | 0.0131 | -31.3394
-2.5 | -0.377 | 0.01287 | 0.0173 | -29.2929
-2 | -0.3394 | 0.01256 | 0.022 | -27.0223
-1.5 | -0.3017 | 0.01244 | 0.0267 | -24.2524
-1 | -0.24 | 0.01272 | 0.0269 | -18.8679
-0.5 | -0.1108 | 0.01327 | 0.0133 | -8.3497
0 | 0 | 0.01328 | 0 | 0
0.5 | 0.1108 | 0.01327 | -0.0133 | 8.3497
1 | 0.24 | 0.01272 | -0.0269 | 18.8679
1.5 | 0.3018 | 0.01244 | -0.0267 | 24.2605
2 | 0.3394 | 0.01256 | -0.022 | 27.0223
2.5 | 0.377 | 0.01287 | -0.0173 | 29.2929
3 | 0.4166 | 0.01329 | -0.0131 | 31.3469
3.5 | 0.4573 | 0.01381 | -0.0094 | 33.1137
4 | 0.4983 | 0.01447 | -0.0059 | 34.4368
4.5 | 0.5389 | 0.01535 | -0.0026 | 35.1075
5 | 0.5788 | 0.01661 | 0.0005 | 34.8465
5.5 | 0.6187 | 0.01835 | 0.0034 | 33.7166
6 | 0.6605 | 0.02041 | 0.0059 | 32.3616
6.5 | 0.7044 | 0.02283 | 0.0081 | 30.8541
7 | 0.7494 | 0.02567 | 0.0102 | 29.1936
7.5 | 0.7931 | 0.02913 | 0.0123 | 27.2262
8 | 0.8341 | 0.03362 | 0.0141 | 24.8096
8.5 | 0.8616 | 0.03847 | 0.0175 | 22.3967
9 | 0.8817 | 0.04482 | 0.0204 | 19.672
9.5 | 0.8982 | 0.05233 | 0.0222 | 17.1642
10 | 0.8816 | 0.06121 | 0.0246 | 14.4029
10.5 | 0.7406 | 0.08348 | 0.013 | 8.8716
11 | 0.6538 | 0.12111 | -0.0119 | 5.3984
11.5 | 0.6467 | 0.1287 | -0.0165 | 5.0249
12 | 0.6408 | 0.13747 | -0.0212 | 4.6614
12.5 | 0.6915 | 0.14619 | -0.0161 | 4.7301
13 | 0.6526 | 0.15282 | -0.0272 | 4.2704
13.5 | 0.6905 | 0.16148 | -0.025 | 4.2761
14 | 0.6714 | 0.16813 | -0.0333 | 3.9933
14.5 | 0.7016 | 0.17627 | -0.0329 | 3.9803

## 13. Re 100k Mach 0.25 (1)
BIGFOIL.COM POLAR EXPORT
rae100
RAE 100 |  |  |  | Cl Max: | 0.798 | at alpha= | 10.5 | deg
JavaFoil+Calcfoil stall+Eppler ext transition |  |  |  | L/D Max: | 39.87 | at alpha= | 6.5 | deg
Re: | 100000 |  |  | Cd Min: | 0.0081 | at alpha= | 0 | deg
Mach: | 0.25 |  |  | Cl=0 at alpha= | 0 | deg
|  |  |  | @ Cl=0.1, Cd= | 0.0081484
|  |  |  | @ Cl=0.4, Cd= | 0.013666
|  |  |  | @ Cl=0.6, Cd= | 0.24786
alpha (deg) | Cl | Cd | Cm | Cl/Cd
-15.5 | -0.471 | 0.2382 | 0.002 | -1.978
-15 | -0.528 | 0.2185 | 0.002 | -2.418
-14.5 | -0.581 | 0.20022 | 0.002 | -2.903
-14 | -0.629 | 0.1805 | 0.002 | -3.487
-13.5 | -0.673 | 0.1594 | 0.002 | -4.22
-13 | -0.71 | 0.14611 | 0.002 | -4.861
-12.5 | -0.742 | 0.13157 | 0.002 | -5.636
-12 | -0.766 | 0.11867 | 0.002 | -6.457
-11.5 | -0.784 | 0.1073 | 0.002 | -7.305
-11 | -0.794 | 0.09788 | 0.002 | -8.116
-10.5 | -0.798 | 0.08943 | 0.002 | -8.922
-10 | -0.794 | 0.08214 | 0.002 | -9.672
-9.5 | -0.784 | 0.07538 | 0.002 | -10.407
-9 | -0.768 | 0.06899 | 0.002 | -11.137
-8.5 | -0.747 | 0.06367 | 0.002 | -11.73
-8 | -0.72 | 0.05887 | 0.001 | -12.233
-7.5 | -0.689 | 0.05512 | 0.001 | -12.497
-7 | -0.655 | 0.05091 | 0.002 | -12.868
-6.5 | -0.754 | 0.0189 | 0.003 | -39.887
-6 | -0.708 | 0.01758 | 0.003 | -40.284
-5.5 | -0.656 | 0.01719 | 0.002 | -38.17
-5 | -0.6 | 0.01644 | 0.002 | -36.513
-4.5 | -0.543 | 0.01571 | 0.002 | -34.566
-4 | -0.484 | 0.01478 | 0.002 | -32.772
-3.5 | -0.425 | 0.01393 | 0.002 | -30.518
-3 | -0.365 | 0.01046 | 0.001 | -34.902
-2.5 | -0.305 | 0.01018 | 0.001 | -29.937
-2 | -0.244 | 0.01007 | 0.001 | -24.235
-1.5 | -0.183 | 0.0083 | 0.001 | -22.065
-1 | -0.122 | 0.00817 | 0 | -14.952
-0.5 | -0.061 | 0.00811 | 0 | -7.536
0 | 0 | 0.0081 | 0 | 0
0.5 | 0.061 | 0.00811 | 0 | 7.555
1 | 0.122 | 0.00817 | 0 | 14.992
1.5 | 0.184 | 0.0083 | -0.001 | 22.123
2 | 0.245 | 0.01007 | -0.001 | 24.297
2.5 | 0.305 | 0.01018 | -0.001 | 30.015
3 | 0.366 | 0.01332 | -0.001 | 27.478
3.5 | 0.426 | 0.01393 | -0.002 | 30.596
4 | 0.486 | 0.01478 | -0.002 | 32.862
4.5 | 0.544 | 0.01546 | -0.002 | 35.201
5 | 0.602 | 0.01643 | -0.002 | 36.63
5.5 | 0.658 | 0.01719 | -0.002 | 38.265
6 | 0.708 | 0.01795 | -0.003 | 39.465
6.5 | 0.754 | 0.0189 | -0.003 | 39.87
7 | 0.655 | 0.05123 | -0.002 | 12.794
7.5 | 0.689 | 0.05563 | -0.001 | 12.383
8 | 0.72 | 0.05956 | -0.001 | 12.093
8.5 | 0.747 | 0.06439 | -0.001 | 11.598
9 | 0.768 | 0.0703 | -0.002 | 10.929
9.5 | 0.784 | 0.07528 | -0.002 | 10.421
10 | 0.795 | 0.08206 | -0.002 | 9.682
10.5 | 0.798 | 0.0889 | -0.002 | 8.975
11 | 0.794 | 0.0979 | -0.002 | 8.115
11.5 | 0.784 | 0.10824 | -0.002 | 7.242
12 | 0.766 | 0.1182 | -0.002 | 6.482
12.5 | 0.742 | 0.12915 | -0.002 | 5.742
13 | 0.71 | 0.14383 | -0.002 | 4.938
13.5 | 0.673 | 0.15931 | -0.002 | 4.222
14 | 0.629 | 0.17998 | -0.002 | 3.497
14.5 | 0.581 | 0.20057 | -0.002 | 2.898
15 | 0.528 | 0.21826 | -0.002 | 2.421
15.5 | 0.471 | 0.24786 | -0.002 | 1.901

## 14. Re 100k Mach 0.25 (2)
BIGFOIL.COM POLAR EXPORT
rae100
RAE 100 |  |  |  | Cl Max: | 0.8558 | at alpha= | 20 | deg
XFOIL ncrit=9 |  |  |  | L/D Max: | 34.4417 | at alpha= | 4.5 | deg
Re: | 100000 |  |  | Cd Min: | 0.25624 | at alpha= | 20 | deg
Mach: | 0.25 |  |  | Cl=0 at alpha= | 0 | deg
|  |  |  | @ Cl=0.1, Cd= | 0.0136
|  |  |  | @ Cl=0.4, Cd= | 0.013322
|  |  |  | @ Cl=0.6, Cd= | 0.017939
alpha (deg) | Cl | Cd | Cm | Cl/Cd
-20 | -0.8551 | 0.25551 | 0.0804 | -3.3466
-19.5 | -0.8504 | 0.25457 | 0.0724 | -3.3405
-19 | -0.8235 | 0.24196 | 0.0715 | -3.4035
-18.5 | -0.8044 | 0.23512 | 0.0684 | -3.4212
-18 | -0.7939 | 0.23027 | 0.0624 | -3.4477
-17.5 | -0.7868 | 0.22467 | 0.0564 | -3.502
-17 | -0.7566 | 0.21417 | 0.0564 | -3.5327
-16.5 | -0.746 | 0.20869 | 0.0512 | -3.5747
-16 | -0.7366 | 0.20135 | 0.0463 | -3.6583
-15.5 | -0.7108 | 0.19292 | 0.0455 | -3.6844
-15 | -0.713 | 0.18847 | 0.0387 | -3.7831
-14.5 | -0.6892 | 0.17826 | 0.0373 | -3.8663
-14 | -0.6777 | 0.17182 | 0.034 | -3.9442
-13.5 | -0.6694 | 0.16349 | 0.0303 | -4.0944
-13 | -0.6517 | 0.15606 | 0.0286 | -4.176
-12.5 | -0.6611 | 0.14827 | 0.0225 | -4.4588
-12 | -0.6484 | 0.14123 | 0.0205 | -4.5911
-11.5 | -0.6323 | 0.13229 | 0.0193 | -4.7797
-11 | -0.6582 | 0.12492 | 0.0113 | -5.269
-10.5 | -0.7314 | 0.08754 | -0.0136 | -8.355
-10 | -0.7413 | 0.07586 | -0.0183 | -9.7719
-9.5 | -0.7919 | 0.0629 | -0.0259 | -12.5898
-9 | -0.8365 | 0.05323 | -0.025 | -15.7148
-8.5 | -0.8497 | 0.04454 | -0.0223 | -19.0772
-8 | -0.8396 | 0.0378 | -0.0187 | -22.2116
-7.5 | -0.8089 | 0.03217 | -0.0159 | -25.1445
-7 | -0.7693 | 0.02797 | -0.0131 | -27.5045
-6.5 | -0.7243 | 0.02468 | -0.0107 | -29.3476
-6 | -0.6784 | 0.02191 | -0.0082 | -30.963
-5.5 | -0.6344 | 0.01956 | -0.0055 | -32.4335
-5 | -0.5925 | 0.01759 | -0.0024 | -33.6839
-4.5 | -0.5521 | 0.01603 | 0.0009 | -34.4417
-4 | -0.511 | 0.01497 | 0.0045 | -34.1349
-3.5 | -0.4692 | 0.01421 | 0.0082 | -33.019
-3 | -0.4276 | 0.01363 | 0.0122 | -31.372
-2.5 | -0.3871 | 0.01318 | 0.0165 | -29.3703
-2 | -0.3488 | 0.01285 | 0.0212 | -27.144
-1.5 | -0.3122 | 0.01268 | 0.0263 | -24.6215
-1 | -0.266 | 0.01283 | 0.0296 | -20.7327
-0.5 | -0.1563 | 0.01347 | 0.0201 | -11.6036
0 | 0 | 0.01383 | 0 | 0
0.5 | 0.1562 | 0.01347 | -0.0201 | 11.5961
1 | 0.266 | 0.01283 | -0.0296 | 20.7327
1.5 | 0.3122 | 0.01268 | -0.0263 | 24.6215
2 | 0.3488 | 0.01285 | -0.0212 | 27.144
2.5 | 0.3872 | 0.01318 | -0.0165 | 29.3778
3 | 0.4277 | 0.01363 | -0.0122 | 31.3793
3.5 | 0.4693 | 0.01421 | -0.0082 | 33.026
4 | 0.511 | 0.01497 | -0.0045 | 34.1349
4.5 | 0.5521 | 0.01603 | -0.001 | 34.4417
5 | 0.5926 | 0.01759 | 0.0024 | 33.6896
5.5 | 0.6344 | 0.01956 | 0.0055 | 32.4335
6 | 0.6785 | 0.02191 | 0.0082 | 30.9676
6.5 | 0.7243 | 0.02467 | 0.0107 | 29.3595
7 | 0.7693 | 0.02797 | 0.0131 | 27.5045
7.5 | 0.8089 | 0.03215 | 0.0159 | 25.1602
8 | 0.8396 | 0.0378 | 0.0187 | 22.2116
8.5 | 0.8496 | 0.04457 | 0.0223 | 19.0621
9 | 0.8366 | 0.05323 | 0.025 | 15.7167
9.5 | 0.7917 | 0.06294 | 0.0259 | 12.5786
10 | 0.7399 | 0.07615 | 0.0179 | 9.7163
10.5 | 0.7326 | 0.08744 | 0.0137 | 8.3783
11 | 0.6575 | 0.12495 | -0.0116 | 5.2621
11.5 | 0.6341 | 0.1323 | -0.0192 | 4.7929
12 | 0.6448 | 0.1411 | -0.0213 | 4.5698
12.5 | 0.6637 | 0.14837 | -0.0223 | 4.4733
13 | 0.6522 | 0.1561 | -0.0287 | 4.1781
13.5 | 0.6713 | 0.16364 | -0.0302 | 4.1023
14 | 0.6796 | 0.17206 | -0.0339 | 3.9498
14.5 | 0.69 | 0.17839 | -0.0375 | 3.8679
15 | 0.7145 | 0.18872 | -0.0387 | 3.786
15.5 | 0.7116 | 0.19309 | -0.0457 | 3.6853
16 | 0.7372 | 0.20149 | -0.0466 | 3.6587
16.5 | 0.7451 | 0.20853 | -0.0518 | 3.5731
17 | 0.7576 | 0.21449 | -0.0565 | 3.5321
17.5 | 0.7893 | 0.22569 | -0.0562 | 3.4973
18 | 0.7948 | 0.23073 | -0.0625 | 3.4447
18.5 | 0.8052 | 0.2356 | -0.0685 | 3.4177
19 | 0.825 | 0.24269 | -0.0714 | 3.3994
19.5 | 0.8507 | 0.25494 | -0.0727 | 3.3369
20 | 0.8558 | 0.25624 | -0.0807 | 3.3398

## 15. Re 100k Mach 0.50 (1)
BIGFOIL.COM POLAR EXPORT
rae100
RAE 100 |  |  |  | Cl Max: | 1.078 | at alpha= | 20 | deg
JavaFoil+Calcfoil stall+Eppler ext transition |  |  |  | L/D Max: | 35.783 | at alpha= | 5 | deg
Re: | 100000 |  |  | Cd Min: | 0.00853 | at alpha= | 0 | deg
Mach: | 0.5 |  |  | Cl=0 at alpha= | 0 | deg
|  |  |  | @ Cl=0.1, Cd= | 0.0086371
|  |  |  | @ Cl=0.4, Cd= | 0.01442
|  |  |  | @ Cl=0.6, Cd= | 0.2171
alpha (deg) | Cl | Cd | Cm | Cl/Cd
-20 | -1.078 | 0.37317 | 0.005 | -2.89
-19.5 | -1.053 | 0.36511 | 0.005 | -2.883
-19 | -1.025 | 0.35466 | 0.005 | -2.889
-18.5 | -0.999 | 0.35769 | 0.005 | -2.792
-18 | -0.973 | 0.35655 | 0.005 | -2.729
-17.5 | -0.945 | 0.33334 | 0.004 | -2.835
-17 | -0.919 | 0.32427 | 0.004 | -2.833
-16.5 | -0.893 | 0.3272 | 0.004 | -2.728
-16 | -0.865 | 0.30539 | 0.004 | -2.832
-15.5 | -0.838 | 0.30191 | 0.004 | -2.776
-15 | -0.812 | 0.29934 | 0.004 | -2.712
-14.5 | -0.786 | 0.27513 | 0.004 | -2.855
-14 | -0.758 | 0.27307 | 0.003 | -2.777
-13.5 | -0.731 | 0.26169 | 0.003 | -2.793
-13 | -0.704 | 0.25224 | 0.003 | -2.793
-12.5 | -0.677 | 0.24367 | 0.003 | -2.779
-12 | -0.65 | 0.23912 | 0.003 | -2.72
-11.5 | -0.623 | 0.2175 | 0.003 | -2.865
-11 | -0.596 | 0.21655 | 0.002 | -2.754
-10.5 | -0.569 | 0.15665 | 0.002 | -3.633
-10 | -0.542 | 0.18415 | 0.002 | -2.944
-9.5 | -0.515 | 0.1323 | 0.002 | -3.893
-9 | -0.488 | 0.11583 | 0.002 | -4.212
-8.5 | -0.461 | 0.1056 | 0.002 | -4.362
-8 | -0.433 | 0.1116 | 0.001 | -3.884
-7.5 | -0.639 | 0.07371 | 0.001 | -8.672
-7 | -0.664 | 0.06053 | 0.001 | -10.966
-6.5 | -0.649 | 0.05342 | 0.001 | -12.155
-6 | -0.62 | 0.04889 | 0.001 | -12.688
-5.5 | -0.705 | 0.01991 | 0.003 | -35.411
-5 | -0.659 | 0.01806 | 0.002 | -36.524
-4.5 | -0.601 | 0.01739 | 0.002 | -34.566
-4 | -0.539 | 0.01644 | 0.002 | -32.777
-3.5 | -0.474 | 0.01534 | 0.002 | -30.879
-3 | -0.407 | 0.01451 | 0.001 | -28.079
-2.5 | -0.34 | 0.01388 | 0.001 | -24.521
-2 | -0.273 | 0.01177 | 0.001 | -23.167
-1.5 | -0.205 | 0.00883 | 0.001 | -23.183
-1 | -0.137 | 0.0087 | 0 | -15.704
-0.5 | -0.068 | 0.0086 | 0 | -7.944
0 | 0 | 0.00853 | 0 | 0
0.5 | 0.068 | 0.0086 | 0 | 7.965
1 | 0.137 | 0.00868 | 0 | 15.764
1.5 | 0.205 | 0.01132 | -0.001 | 18.118
2 | 0.273 | 0.01178 | -0.001 | 23.205
2.5 | 0.341 | 0.01383 | -0.001 | 24.661
3 | 0.408 | 0.0145 | -0.001 | 28.157
3.5 | 0.475 | 0.01534 | -0.002 | 30.948
4 | 0.54 | 0.01643 | -0.002 | 32.889
4.5 | 0.601 | 0.01739 | -0.002 | 34.565
5 | 0.659 | 0.01843 | -0.002 | 35.783
5.5 | 0.705 | 0.01971 | -0.003 | 35.766
6 | 0.62 | 0.04938 | -0.001 | 12.56
6.5 | 0.649 | 0.05461 | -0.001 | 11.89
7 | 0.664 | 0.06198 | -0.001 | 10.708
7.5 | 0.639 | 0.07451 | -0.001 | 8.579
8 | 0.433 | 0.11336 | -0.001 | 3.824
8.5 | 0.461 | 0.11011 | -0.002 | 4.184
9 | 0.488 | 0.11736 | -0.002 | 4.157
9.5 | 0.515 | 0.13401 | -0.002 | 3.843
10 | 0.542 | 0.19894 | -0.002 | 2.725
10.5 | 0.569 | 0.15393 | -0.002 | 3.697
11 | 0.596 | 0.21663 | -0.002 | 2.753
11.5 | 0.623 | 0.2198 | -0.003 | 2.835
12 | 0.65 | 0.23945 | -0.003 | 2.717
12.5 | 0.677 | 0.24349 | -0.003 | 2.781
13 | 0.704 | 0.25429 | -0.003 | 2.77
13.5 | 0.731 | 0.26273 | -0.003 | 2.782
14 | 0.758 | 0.27286 | -0.003 | 2.779
14.5 | 0.786 | 0.27609 | -0.004 | 2.845
15 | 0.812 | 0.29816 | -0.004 | 2.723
15.5 | 0.838 | 0.30217 | -0.004 | 2.774
16 | 0.865 | 0.30606 | -0.004 | 2.826
16.5 | 0.893 | 0.32652 | -0.004 | 2.734
17 | 0.919 | 0.32187 | -0.004 | 2.854
17.5 | 0.945 | 0.33256 | -0.004 | 2.842
18 | 0.973 | 0.35579 | -0.005 | 2.734
18.5 | 0.999 | 0.35717 | -0.005 | 2.796
19 | 1.025 | 0.3547 | -0.005 | 2.889
19.5 | 1.053 | 0.36509 | -0.005 | 2.884
20 | 1.078 | 0.37286 | -0.005 | 2.892

## 16. Re 100k Mach 0.50 (2)
BIGFOIL.COM POLAR EXPORT
rae100
RAE 100 |  |  |  | Cl Max: | 0.9445 | at alpha= | 20 | deg
XFOIL ncrit=9 |  |  |  | L/D Max: | 32.1205 | at alpha= | 3.5 | deg
Re: | 100000 |  |  | Cd Min: | 0.28654 | at alpha= | 20 | deg
Mach: | 0.5 |  |  | Cl=0 at alpha= | 0 | deg
|  |  |  | @ Cl=0.1, Cd= | 0.014531
|  |  |  | @ Cl=0.4, Cd= | 0.014294
|  |  |  | @ Cl=0.6, Cd= | 0.019182
alpha (deg) | Cl | Cd | Cm | Cl/Cd
-20 | -0.9428 | 0.28495 | 0.0946 | -3.3087
-19.5 | -0.9158 | 0.27336 | 0.0921 | -3.3502
-19 | -0.8948 | 0.2657 | 0.087 | -3.3677
-18.5 | -0.8861 | 0.26455 | 0.0784 | -3.3495
-18 | -0.8547 | 0.24936 | 0.0767 | -3.4276
-17.5 | -0.8312 | 0.24076 | 0.0731 | -3.4524
-17 | -0.8182 | 0.23584 | 0.0661 | -3.4693
-16.5 | -0.7932 | 0.22493 | 0.063 | -3.5264
-16 | -0.77 | 0.21658 | 0.0596 | -3.5553
-15.5 | -0.7674 | 0.21361 | 0.0515 | -3.5925
-15 | -0.734 | 0.20045 | 0.0504 | -3.6618
-14.5 | -0.7177 | 0.19357 | 0.0459 | -3.7077
-14 | -0.6998 | 0.18466 | 0.042 | -3.7897
-13.5 | -0.6783 | 0.17647 | 0.0392 | -3.8437
-13 | -0.6823 | 0.1708 | 0.0321 | -3.9947
-12.5 | -0.6502 | 0.16092 | 0.0315 | -4.0405
-12 | -0.6388 | 0.15237 | 0.0277 | -4.1924
-11.5 | -0.6223 | 0.1444 | 0.0251 | -4.3096
-11 | -0.611 | 0.136 | 0.0221 | -4.4926
-10.5 | -0.6199 | 0.12914 | 0.0164 | -4.8002
-10 | -0.6137 | 0.11192 | 0.0086 | -5.4834
-9.5 | -0.6352 | 0.09768 | -0.0014 | -6.5029
-9 | -0.6444 | 0.08614 | -0.0075 | -7.4808
-8.5 | -0.6678 | 0.07219 | -0.017 | -9.2506
-8 | -0.7054 | 0.059 | -0.0272 | -11.9559
-7.5 | -0.751 | 0.04974 | -0.0295 | -15.0985
-7 | -0.7766 | 0.04178 | -0.0275 | -18.5878
-6.5 | -0.7629 | 0.03571 | -0.0238 | -21.3638
-6 | -0.7421 | 0.02994 | -0.0195 | -24.7862
-5.5 | -0.703 | 0.02568 | -0.0152 | -27.3754
-5 | -0.6572 | 0.02228 | -0.0109 | -29.4973
-4.5 | -0.611 | 0.01968 | -0.0065 | -31.0467
-4 | -0.5663 | 0.01769 | -0.0018 | -32.0124
-3.5 | -0.5226 | 0.01627 | 0.0032 | -32.1205
-3 | -0.4786 | 0.01531 | 0.0082 | -31.2606
-2.5 | -0.4356 | 0.01466 | 0.0134 | -29.7135
-2 | -0.3947 | 0.01424 | 0.0188 | -27.7177
-1.5 | -0.3568 | 0.01406 | 0.0242 | -25.377
-1 | -0.2918 | 0.01417 | 0.0246 | -20.5928
-0.5 | -0.1657 | 0.01444 | 0.0155 | -11.4751
0 | 0 | 0.01467 | 0 | 0
0.5 | 0.1659 | 0.01444 | -0.0155 | 11.4889
1 | 0.2915 | 0.01417 | -0.0246 | 20.5716
1.5 | 0.3568 | 0.01405 | -0.0242 | 25.395
2 | 0.3948 | 0.01424 | -0.0188 | 27.7247
2.5 | 0.4356 | 0.01466 | -0.0134 | 29.7135
3 | 0.4787 | 0.01531 | -0.0082 | 31.2671
3.5 | 0.5226 | 0.01627 | -0.0032 | 32.1205
4 | 0.5664 | 0.01769 | 0.0018 | 32.0181
4.5 | 0.611 | 0.01967 | 0.0064 | 31.0625
5 | 0.6572 | 0.02228 | 0.0109 | 29.4973
5.5 | 0.703 | 0.02568 | 0.0151 | 27.3754
6 | 0.742 | 0.02994 | 0.0195 | 24.7829
6.5 | 0.7629 | 0.0357 | 0.0238 | 21.3697
7 | 0.7766 | 0.04178 | 0.0275 | 18.5878
7.5 | 0.7499 | 0.04979 | 0.0295 | 15.0613
8 | 0.7057 | 0.059 | 0.0272 | 11.961
8.5 | 0.6685 | 0.07212 | 0.0171 | 9.2693
9 | 0.6453 | 0.08606 | 0.0076 | 7.4983
9.5 | 0.6355 | 0.09773 | 0.0013 | 6.5026
10.5 | 0.6208 | 0.12917 | -0.0164 | 4.8061
11 | 0.6124 | 0.13603 | -0.0221 | 4.5019
11.5 | 0.6219 | 0.14434 | -0.0254 | 4.3086
12 | 0.6403 | 0.15251 | -0.0277 | 4.1984
12.5 | 0.6504 | 0.16088 | -0.0317 | 4.0428
13 | 0.6844 | 0.17117 | -0.032 | 3.9984
13.5 | 0.6787 | 0.17653 | -0.0394 | 3.8447
14 | 0.7004 | 0.18474 | -0.0421 | 3.7913
14.5 | 0.7184 | 0.19372 | -0.046 | 3.7084
15 | 0.7343 | 0.20055 | -0.0506 | 3.6614
15.5 | 0.7683 | 0.21385 | -0.0515 | 3.5927
16 | 0.7707 | 0.21679 | -0.0598 | 3.5551
16.5 | 0.7944 | 0.22531 | -0.063 | 3.5258
17 | 0.818 | 0.2358 | -0.0664 | 3.469
17.5 | 0.8319 | 0.24113 | -0.0733 | 3.45
18 | 0.8554 | 0.24975 | -0.0769 | 3.425
18.5 | 0.8869 | 0.26507 | -0.0785 | 3.3459
19 | 0.8953 | 0.26615 | -0.0873 | 3.3639
19.5 | 0.9166 | 0.27397 | -0.0923 | 3.3456
20 | 0.9445 | 0.28654 | -0.0944 | 3.2962

## 17. Re 250k Mach 0.00 (1)
BIGFOIL.COM POLAR EXPORT
rae100
RAE 100 |  |  |  | Cl Max: | 0.89 | at alpha= | 8.5 | deg
JavaFoil+Calcfoil stall+Eppler ext transition |  |  |  | L/D Max: | 60.698 | at alpha= | 5 | deg
Re: | 250000 |  |  | Cd Min: | 0.00606 | at alpha= | 0 | deg
Mach: | 0 |  |  | Cl=0 at alpha= | 0 | deg
|  |  |  | @ Cl=0.1, Cd= | 0.006101
|  |  |  | @ Cl=0.4, Cd= | 0.0077165
|  |  |  | @ Cl=0.6, Cd= | 0.010612
alpha (deg) | Cl | Cd | Cm | Cl/Cd
-13.5 | -0.858 | 0.11169 | 0.002 | -7.679
-13 | -0.863 | 0.10438 | 0.002 | -8.267
-12.5 | -0.864 | 0.09731 | 0.002 | -8.883
-12 | -0.863 | 0.09102 | 0.002 | -9.479
-11.5 | -0.857 | 0.08443 | 0.002 | -10.152
-11 | -0.848 | 0.07873 | 0.002 | -10.768
-10.5 | -0.835 | 0.07339 | 0.002 | -11.375
-10 | -0.818 | 0.06826 | 0.002 | -11.981
-9.5 | -0.798 | 0.06336 | 0.002 | -12.594
-9 | -0.782 | 0.05631 | 0.002 | -13.879
-8.5 | -0.89 | 0.01844 | 0.003 | -48.285
-8 | -0.875 | 0.01647 | 0.003 | -53.142
-7.5 | -0.836 | 0.01557 | 0.003 | -53.726
-7 | -0.792 | 0.01482 | 0.003 | -53.43
-6.5 | -0.742 | 0.01436 | 0.003 | -51.717
-6 | -0.691 | 0.0137 | 0.003 | -50.412
-5.5 | -0.638 | 0.01303 | 0.002 | -48.913
-5 | -0.583 | 0.00963 | 0.002 | -60.532
-4.5 | -0.527 | 0.00909 | 0.002 | -57.926
-4 | -0.47 | 0.00844 | 0.002 | -55.658
-3.5 | -0.412 | 0.00799 | 0.001 | -51.563
-3 | -0.354 | 0.00677 | 0.001 | -52.254
-2.5 | -0.295 | 0.00648 | 0.001 | -45.583
-2 | -0.236 | 0.00634 | 0.001 | -37.286
-1.5 | -0.177 | 0.00621 | 0.001 | -28.572
-1 | -0.118 | 0.00613 | 0 | -19.318
-0.5 | -0.059 | 0.00607 | 0 | -9.76
0 | 0 | 0.00606 | 0 | 0
0.5 | 0.059 | 0.00606 | 0 | 9.785
1 | 0.119 | 0.00612 | 0 | 19.367
1.5 | 0.178 | 0.00621 | -0.001 | 28.646
2 | 0.237 | 0.00634 | -0.001 | 37.383
2.5 | 0.296 | 0.00647 | -0.001 | 45.703
3 | 0.355 | 0.00677 | -0.001 | 52.391
3.5 | 0.413 | 0.00799 | -0.001 | 51.698
4 | 0.471 | 0.00843 | -0.002 | 55.805
4.5 | 0.528 | 0.00909 | -0.002 | 58.081
5 | 0.584 | 0.00962 | -0.002 | 60.698
5.5 | 0.639 | 0.01303 | -0.002 | 49.044
6 | 0.693 | 0.0137 | -0.003 | 50.549
6.5 | 0.744 | 0.01435 | -0.003 | 51.861
7 | 0.794 | 0.01481 | -0.003 | 53.584
7.5 | 0.836 | 0.01557 | -0.003 | 53.726
8 | 0.875 | 0.01647 | -0.003 | 53.142
8.5 | 0.89 | 0.01844 | -0.003 | 48.285
9 | 0.782 | 0.05631 | -0.002 | 13.879
9.5 | 0.798 | 0.06336 | -0.002 | 12.594
10 | 0.818 | 0.06826 | -0.002 | 11.981
10.5 | 0.835 | 0.07339 | -0.002 | 11.375
11 | 0.848 | 0.07873 | -0.002 | 10.768
11.5 | 0.857 | 0.08443 | -0.002 | 10.152
12 | 0.863 | 0.09102 | -0.002 | 9.479
12.5 | 0.864 | 0.09731 | -0.002 | 8.883
13 | 0.863 | 0.10438 | -0.002 | 8.267
13.5 | 0.858 | 0.11169 | -0.002 | 7.679

## 18. Re 250k Mach 0.00 (2)
BIGFOIL.COM POLAR EXPORT
rae100
RAE 100 |  |  |  | Cl Max: | 1.017 | at alpha= | 11 | deg
XFOIL ncrit=9 |  |  |  | L/D Max: | 49.4073 | at alpha= | 5 | deg
Re: | 250000 |  |  | Cd Min: | 0.18835 | at alpha= | 16 | deg
Mach: | 0 |  |  | Cl=0 at alpha= | 0 | deg
|  |  |  | @ Cl=0.1, Cd= | 0.0078524
|  |  |  | @ Cl=0.4, Cd= | 0.009143
|  |  |  | @ Cl=0.6, Cd= | 0.012218
alpha (deg) | Cl | Cd | Cm | Cl/Cd
-16 | -0.7386 | 0.18823 | 0.0372 | -3.9239
-15.5 | -0.7123 | 0.18051 | 0.0381 | -3.946
-15 | -0.6959 | 0.17413 | 0.0359 | -3.9964
-14.5 | -0.6969 | 0.16497 | 0.0291 | -4.2244
-14 | -0.7052 | 0.15246 | 0.0215 | -4.6255
-13.5 | -0.6747 | 0.1491 | 0.0242 | -4.5252
-13 | -0.8148 | 0.0944 | -0.0049 | -8.6314
-12.5 | -0.8859 | 0.07135 | -0.0214 | -12.4163
-12 | -0.9543 | 0.05549 | -0.0323 | -17.1977
-11.5 | -0.997 | 0.04758 | -0.0314 | -20.9542
-11 | -1.0166 | 0.04183 | -0.0264 | -24.3031
-10.5 | -1.0136 | 0.03617 | -0.0224 | -28.0232
-10 | -0.9925 | 0.03203 | -0.0189 | -30.9866
-9.5 | -0.9605 | 0.02777 | -0.0168 | -34.5877
-9 | -0.9216 | 0.02536 | -0.0146 | -36.3407
-8.5 | -0.8822 | 0.02226 | -0.0124 | -39.6316
-8 | -0.8391 | 0.02064 | -0.0105 | -40.6541
-7.5 | -0.7978 | 0.01848 | -0.0083 | -43.171
-7 | -0.7555 | 0.0168 | -0.0061 | -44.9702
-6.5 | -0.7127 | 0.01538 | -0.0038 | -46.3394
-6 | -0.6688 | 0.0142 | -0.0016 | -47.0986
-5.5 | -0.6267 | 0.01288 | 0.0007 | -48.6568
-5 | -0.5835 | 0.01181 | 0.0029 | -49.4073
-4.5 | -0.5398 | 0.01092 | 0.005 | -49.4322
-4 | -0.4961 | 0.01022 | 0.0072 | -48.5421
-3.5 | -0.4529 | 0.00965 | 0.0096 | -46.9326
-3 | -0.4104 | 0.00922 | 0.0121 | -44.5119
-2.5 | -0.3696 | 0.00892 | 0.0149 | -41.435
-2 | -0.3012 | 0.00868 | 0.0121 | -34.7005
-1.5 | -0.2151 | 0.00835 | 0.0061 | -25.7605
-1 | -0.1347 | 0.00799 | 0.0018 | -16.8586
-0.5 | -0.0617 | 0.00769 | -0.0005 | -8.0234
0 | 0 | 0.00757 | 0 | 0
0.5 | 0.0617 | 0.00769 | 0.0005 | 8.0234
1 | 0.1348 | 0.008 | -0.0018 | 16.85
1.5 | 0.2152 | 0.00835 | -0.0061 | 25.7725
2 | 0.3011 | 0.00868 | -0.012 | 34.6889
2.5 | 0.3696 | 0.00892 | -0.0149 | 41.435
3 | 0.4105 | 0.00922 | -0.0121 | 44.5228
3.5 | 0.453 | 0.00965 | -0.0096 | 46.943
4 | 0.4962 | 0.01022 | -0.0072 | 48.5519
4.5 | 0.5399 | 0.01093 | -0.005 | 49.3962
5 | 0.5835 | 0.01181 | -0.0029 | 49.4073
5.5 | 0.6268 | 0.01288 | -0.0007 | 48.6646
6.5 | 0.7127 | 0.01538 | 0.0038 | 46.3394
7 | 0.7555 | 0.0168 | 0.0061 | 44.9702
7.5 | 0.7978 | 0.01847 | 0.0083 | 43.1944
8 | 0.8391 | 0.02064 | 0.0106 | 40.6541
8.5 | 0.8822 | 0.02228 | 0.0124 | 39.5961
9 | 0.9216 | 0.02535 | 0.0146 | 36.355
9.5 | 0.9604 | 0.02776 | 0.0168 | 34.5965
10 | 0.9923 | 0.03202 | 0.0189 | 30.99
10.5 | 1.0136 | 0.03614 | 0.0224 | 28.0465
11 | 1.017 | 0.04175 | 0.0264 | 24.3593
11.5 | 0.9943 | 0.04792 | 0.0315 | 20.7492
12 | 0.9561 | 0.05528 | 0.0323 | 17.2956
12.5 | 0.8864 | 0.07142 | 0.0215 | 12.4111
13 | 0.8148 | 0.09457 | 0.0048 | 8.6158
13.5 | 0.6773 | 0.14875 | -0.024 | 4.5533
14 | 0.7038 | 0.15291 | -0.0225 | 4.6027
14.5 | 0.6942 | 0.16553 | -0.0303 | 4.1938
15 | 0.6969 | 0.17422 | -0.0361 | 4.0001
15.5 | 0.7134 | 0.18061 | -0.0383 | 3.9499
16 | 0.7399 | 0.18835 | -0.0373 | 3.9283

## 19. Re 250k Mach 0.10 (1)
BIGFOIL.COM POLAR EXPORT
rae100
RAE 100 |  |  |  | Cl Max: | 0.883 | at alpha= | 8.5 | deg
JavaFoil+Calcfoil stall+Eppler ext transition |  |  |  | L/D Max: | 58.369 | at alpha= | 4.5 | deg
Re: | 250000 |  |  | Cd Min: | 0.00606 | at alpha= | 0 | deg
Mach: | 0.1 |  |  | Cl=0 at alpha= | 0 | deg
|  |  |  | @ Cl=0.1, Cd= | 0.0061007
|  |  |  | @ Cl=0.4, Cd= | 0.0076325
|  |  |  | @ Cl=0.6, Cd= | 0.01269
alpha (deg) | Cl | Cd | Cm | Cl/Cd
-13.5 | -0.839 | 0.11335 | 0.002 | -7.401
-13 | -0.847 | 0.1055 | 0.002 | -8.031
-12.5 | -0.852 | 0.09885 | 0.002 | -8.619
-12 | -0.853 | 0.09189 | 0.002 | -9.281
-11.5 | -0.85 | 0.08514 | 0.002 | -9.982
-11 | -0.843 | 0.07939 | 0.002 | -10.614
-10.5 | -0.831 | 0.07408 | 0.002 | -11.22
-10 | -0.816 | 0.06886 | 0.002 | -11.85
-9.5 | -0.797 | 0.06381 | 0.002 | -12.497
-9 | -0.777 | 0.05845 | 0.002 | -13.296
-8.5 | -0.878 | 0.02012 | 0.003 | -43.634
-8 | -0.876 | 0.01668 | 0.003 | -52.506
-7.5 | -0.838 | 0.01569 | 0.003 | -53.436
-7 | -0.795 | 0.01518 | 0.003 | -52.363
-6.5 | -0.745 | 0.0142 | 0.003 | -52.502
-6 | -0.694 | 0.01377 | 0.003 | -50.397
-5.5 | -0.64 | 0.01311 | 0.002 | -48.85
-5 | -0.585 | 0.00968 | 0.002 | -60.502
-4.5 | -0.529 | 0.0091 | 0.002 | -58.123
-4 | -0.472 | 0.00846 | 0.002 | -55.791
-3.5 | -0.414 | 0.00793 | 0.001 | -52.173
-3 | -0.356 | 0.00676 | 0.001 | -52.564
-2.5 | -0.297 | 0.00647 | 0.001 | -45.859
-2 | -0.238 | 0.00633 | 0.001 | -37.563
-1.5 | -0.178 | 0.00621 | 0.001 | -28.704
-1 | -0.119 | 0.00612 | 0 | -19.424
-0.5 | -0.059 | 0.00607 | 0 | -9.809
0 | 0 | 0.00606 | 0 | 0
0.5 | 0.06 | 0.00606 | 0 | 9.834
1 | 0.119 | 0.00612 | 0 | 19.474
1.5 | 0.179 | 0.00621 | -0.001 | 28.778
2 | 0.238 | 0.00632 | -0.001 | 37.661
2.5 | 0.297 | 0.00647 | -0.001 | 45.979
3 | 0.356 | 0.00676 | -0.001 | 52.704
3.5 | 0.415 | 0.00793 | -0.001 | 52.31
4 | 0.473 | 0.00845 | -0.002 | 55.939
4.5 | 0.53 | 0.00909 | -0.002 | 58.369
5 | 0.587 | 0.01256 | -0.002 | 46.703
5.5 | 0.642 | 0.01311 | -0.002 | 48.971
6 | 0.696 | 0.01376 | -0.003 | 50.541
6.5 | 0.747 | 0.0144 | -0.003 | 51.885
7 | 0.797 | 0.01516 | -0.003 | 52.554
7.5 | 0.838 | 0.01569 | -0.003 | 53.427
8 | 0.876 | 0.01668 | -0.003 | 52.536
8.5 | 0.883 | 0.01982 | -0.003 | 44.557
9 | 0.777 | 0.05845 | -0.002 | 13.296
9.5 | 0.797 | 0.06381 | -0.002 | 12.497
10 | 0.816 | 0.06886 | -0.002 | 11.85
10.5 | 0.831 | 0.07408 | -0.002 | 11.22
11 | 0.843 | 0.07963 | -0.002 | 10.581
11.5 | 0.85 | 0.08514 | -0.002 | 9.982
12 | 0.853 | 0.09189 | -0.002 | 9.281
12.5 | 0.852 | 0.09885 | -0.002 | 8.619
13 | 0.847 | 0.1055 | -0.002 | 8.031
13.5 | 0.839 | 0.11335 | -0.002 | 7.401

## 20. Re 250k Mach 0.10 (2)
BIGFOIL.COM POLAR EXPORT
rae100
RAE 100 |  |  |  | Cl Max: | 1.007 | at alpha= | 10.5 | deg
XFOIL ncrit=9 |  |  |  | L/D Max: | 49.3455 | at alpha= | 4.5 | deg
Re: | 250000 |  |  | Cd Min: | 0.18148 | at alpha= | 15.5 | deg
Mach: | 0.1 |  |  | Cl=0 at alpha= | 0 | deg
|  |  |  | @ Cl=0.1, Cd= | 0.0078719
|  |  |  | @ Cl=0.4, Cd= | 0.009169
|  |  |  | @ Cl=0.6, Cd= | 0.012276
alpha (deg) | Cl | Cd | Cm | Cl/Cd
-15.5 | -0.7124 | 0.18137 | 0.0388 | -3.9279
-15 | -0.6961 | 0.17491 | 0.0364 | -3.9798
-14.5 | -0.6987 | 0.1656 | 0.029 | -4.2192
-14 | -0.7034 | 0.15365 | 0.0223 | -4.5779
-13.5 | -0.6733 | 0.15002 | 0.0247 | -4.4881
-12.5 | -0.8562 | 0.07777 | -0.0163 | -11.0094
-12 | -0.9188 | 0.06032 | -0.0296 | -15.2321
-11.5 | -0.967 | 0.05028 | -0.0331 | -19.2323
-11 | -1.0006 | 0.04391 | -0.0285 | -22.7875
-10.5 | -1.007 | 0.03778 | -0.0242 | -26.6543
-10 | -0.9919 | 0.03302 | -0.0203 | -30.0394
-9.5 | -0.963 | 0.02848 | -0.0179 | -33.8132
-9 | -0.925 | 0.02599 | -0.0156 | -35.5906
-8.5 | -0.8859 | 0.02278 | -0.0132 | -38.8894
-8 | -0.8432 | 0.02096 | -0.0113 | -40.229
-7.5 | -0.8017 | 0.01872 | -0.0089 | -42.8259
-7 | -0.7589 | 0.01704 | -0.0066 | -44.5364
-6.5 | -0.7162 | 0.01555 | -0.0043 | -46.0579
-6 | -0.6726 | 0.01429 | -0.002 | -47.0679
-5.5 | -0.6297 | 0.01303 | 0.0004 | -48.3269
-5 | -0.5863 | 0.01193 | 0.0026 | -49.145
-4.5 | -0.5427 | 0.011 | 0.0048 | -49.3364
-4 | -0.4989 | 0.01027 | 0.0071 | -48.5784
-3.5 | -0.4554 | 0.0097 | 0.0095 | -46.9485
-3 | -0.4128 | 0.00926 | 0.0121 | -44.5788
-2.5 | -0.3717 | 0.00897 | 0.0149 | -41.4381
-2 | -0.3009 | 0.0087 | 0.0116 | -34.5862
-1.5 | -0.2138 | 0.00837 | 0.0055 | -25.5436
-0.5 | -0.0605 | 0.00771 | -0.0008 | -7.847
0 | 0 | 0.00759 | 0 | 0
0.5 | 0.0605 | 0.00771 | 0.0008 | 7.847
1 | 0.1337 | 0.00801 | -0.0014 | 16.6916
1.5 | 0.2138 | 0.00838 | -0.0055 | 25.5131
2 | 0.3007 | 0.0087 | -0.0116 | 34.5632
2.5 | 0.3718 | 0.00897 | -0.0149 | 41.4493
3 | 0.4129 | 0.00926 | -0.0121 | 44.5896
3.5 | 0.4554 | 0.00971 | -0.0095 | 46.9001
4 | 0.4989 | 0.01027 | -0.0071 | 48.5784
4.5 | 0.5428 | 0.011 | -0.0048 | 49.3455
5 | 0.5863 | 0.01193 | -0.0026 | 49.145
5.5 | 0.6298 | 0.01303 | -0.0004 | 48.3346
6 | 0.6726 | 0.01429 | 0.002 | 47.0679
6.5 | 0.7162 | 0.01555 | 0.0043 | 46.0579
7 | 0.7589 | 0.01705 | 0.0067 | 44.5103
7.5 | 0.8017 | 0.01872 | 0.009 | 42.8259
8 | 0.8432 | 0.02096 | 0.0113 | 40.229
8.5 | 0.8859 | 0.02278 | 0.0132 | 38.8894
9 | 0.925 | 0.02598 | 0.0156 | 35.6043
9.5 | 0.9629 | 0.02847 | 0.0179 | 33.8216
10 | 0.9917 | 0.03302 | 0.0204 | 30.0333
10.5 | 1.007 | 0.03775 | 0.0242 | 26.6755
11 | 1.0007 | 0.04384 | 0.0285 | 22.8262
11.5 | 0.9655 | 0.05052 | 0.0331 | 19.1112
12 | 0.9178 | 0.0605 | 0.0294 | 15.1702
12.5 | 0.859 | 0.07733 | 0.0167 | 11.1082
13.5 | 0.6756 | 0.14974 | -0.0246 | 4.5118
14 | 0.7021 | 0.15409 | -0.0233 | 4.5564
14.5 | 0.697 | 0.16602 | -0.03 | 4.1983
15 | 0.6971 | 0.175 | -0.0366 | 3.9834
15.5 | 0.7134 | 0.18148 | -0.0389 | 3.931

## 21. Re 250k Mach 0.25 (1)
BIGFOIL.COM POLAR EXPORT
rae100
RAE 100 |  |  |  | Cl Max: | 0.857 | at alpha= | 8 | deg
JavaFoil+Calcfoil stall+Eppler ext transition |  |  |  | L/D Max: | 57.088 | at alpha= | 4 | deg
Re: | 250000 |  |  | Cd Min: | 0.0059 | at alpha= | -0.5 | deg
Mach: | 0.25 |  |  | Cl=0 at alpha= | 0 | deg
|  |  |  | @ Cl=0.1, Cd= | 0.0059575
|  |  |  | @ Cl=0.4, Cd= | 0.0073837
|  |  |  | @ Cl=0.6, Cd= | 0.012809
alpha (deg) | Cl | Cd | Cm | Cl/Cd
-13 | -0.71 | 0.12003 | 0.002 | -5.919
-12.5 | -0.742 | 0.1099 | 0.002 | -6.75
-12 | -0.767 | 0.10105 | 0.002 | -7.587
-11.5 | -0.784 | 0.09278 | 0.002 | -8.453
-11 | -0.795 | 0.08539 | 0.002 | -9.311
-10.5 | -0.799 | 0.07829 | 0.002 | -10.201
-10 | -0.795 | 0.07233 | 0.002 | -10.998
-9.5 | -0.786 | 0.0668 | 0.002 | -11.765
-9 | -0.771 | 0.06172 | 0.002 | -12.485
-8.5 | -0.754 | 0.05581 | 0.002 | -13.514
-8 | -0.858 | 0.01897 | 0.003 | -45.236
-7.5 | -0.848 | 0.01648 | 0.003 | -51.457
-7 | -0.808 | 0.01546 | 0.003 | -52.248
-6.5 | -0.762 | 0.01494 | 0.003 | -50.99
-6 | -0.71 | 0.01397 | 0.003 | -50.829
-5.5 | -0.656 | 0.01349 | 0.002 | -48.652
-5 | -0.6 | 0.01286 | 0.002 | -46.702
-4.5 | -0.543 | 0.01207 | 0.002 | -44.97
-4 | -0.484 | 0.00854 | 0.002 | -56.72
-3.5 | -0.425 | 0.00798 | 0.002 | -53.256
-3 | -0.365 | 0.00759 | 0.001 | -48.084
-2.5 | -0.305 | 0.00636 | 0.001 | -47.924
-2 | -0.244 | 0.00622 | 0.001 | -39.222
-1.5 | -0.183 | 0.00608 | 0.001 | -30.151
-1 | -0.122 | 0.006 | 0 | -20.376
-0.5 | -0.061 | 0.0059 | 0 | -10.357
0 | 0 | 0.00593 | 0 | 0
0.5 | 0.061 | 0.0059 | 0 | 10.384
1 | 0.122 | 0.00599 | 0 | 20.43
1.5 | 0.184 | 0.00607 | -0.001 | 30.231
2 | 0.245 | 0.00622 | -0.001 | 39.327
2.5 | 0.305 | 0.00636 | -0.001 | 48.054
3 | 0.366 | 0.00663 | -0.001 | 55.199
3.5 | 0.426 | 0.00796 | -0.002 | 53.526
4 | 0.486 | 0.00851 | -0.002 | 57.088
4.5 | 0.544 | 0.01193 | -0.002 | 45.628
5 | 0.602 | 0.01284 | -0.002 | 46.849
5.5 | 0.658 | 0.01349 | -0.002 | 48.774
6 | 0.712 | 0.01418 | -0.003 | 50.185
6.5 | 0.763 | 0.01493 | -0.003 | 51.138
7 | 0.808 | 0.01575 | -0.003 | 51.313
7.5 | 0.848 | 0.01677 | -0.003 | 50.563
8 | 0.857 | 0.01951 | -0.003 | 43.932
8.5 | 0.753 | 0.05652 | -0.002 | 13.329
9 | 0.771 | 0.06239 | -0.002 | 12.353
9.5 | 0.786 | 0.06693 | -0.002 | 11.744
10 | 0.796 | 0.07222 | -0.002 | 11.016
10.5 | 0.799 | 0.07844 | -0.002 | 10.183
11 | 0.795 | 0.08482 | -0.002 | 9.372
11.5 | 0.784 | 0.0922 | -0.002 | 8.507
12 | 0.767 | 0.10057 | -0.002 | 7.623
12.5 | 0.742 | 0.10905 | -0.002 | 6.802
13 | 0.71 | 0.11944 | -0.002 | 5.949

## 22. Re 250k Mach 0.25 (2)
BIGFOIL.COM POLAR EXPORT
rae100
RAE 100 |  |  |  | Cl Max: | 0.9622 | at alpha= | 10 | deg
XFOIL ncrit=9 |  |  |  | L/D Max: | 48.6237 | at alpha= | 4.5 | deg
Re: | 250000 |  |  | Cd Min: | 0.17904 | at alpha= | 15 | deg
Mach: | 0.25 |  |  | Cl=0 at alpha= | 0 | deg
|  |  |  | @ Cl=0.1, Cd= | 0.0080108
|  |  |  | @ Cl=0.4, Cd= | 0.0093434
|  |  |  | @ Cl=0.6, Cd= | 0.012476
alpha (deg) | Cl | Cd | Cm | Cl/Cd
-15 | -0.6987 | 0.17893 | 0.0389 | -3.9049
-14.5 | -0.704 | 0.16972 | 0.0301 | -4.148
-14 | -0.6952 | 0.15962 | 0.0267 | -4.3553
-13.5 | -0.6686 | 0.15453 | 0.0274 | -4.3267
-13 | -0.6785 | 0.14389 | 0.0186 | -4.7154
-12.5 | -0.6854 | 0.13211 | 0.0112 | -5.1881
-11.5 | -0.8554 | 0.06644 | -0.0246 | -12.8748
-11 | -0.8988 | 0.05407 | -0.0332 | -16.6229
-10.5 | -0.9369 | 0.04602 | -0.034 | -20.3585
-10 | -0.9624 | 0.03999 | -0.0289 | -24.066
-9.5 | -0.9621 | 0.03366 | -0.0247 | -28.5829
-9 | -0.9343 | 0.03022 | -0.0216 | -30.9166
-8.5 | -0.902 | 0.02646 | -0.0182 | -34.0892
-8 | -0.864 | 0.02302 | -0.0154 | -37.5326
-7.5 | -0.8197 | 0.02098 | -0.0127 | -39.0705
-7 | -0.7776 | 0.01858 | -0.01 | -41.8515
-6.5 | -0.7344 | 0.01669 | -0.0072 | -44.0024
-6 | -0.6901 | 0.01521 | -0.0044 | -45.3715
-5.5 | -0.6467 | 0.01378 | -0.0015 | -46.9303
-5 | -0.6026 | 0.01254 | 0.0012 | -48.0542
-4.5 | -0.5582 | 0.01148 | 0.0037 | -48.6237
-4 | -0.5135 | 0.01065 | 0.0063 | -48.216
-3.5 | -0.4691 | 0.01002 | 0.0089 | -46.8164
-3 | -0.4259 | 0.00953 | 0.0118 | -44.6905
-2.5 | -0.3841 | 0.00923 | 0.0148 | -41.6143
-2 | -0.2976 | 0.00889 | 0.0089 | -33.4758
-1.5 | -0.2109 | 0.00851 | 0.0035 | -24.7826
-1 | -0.1281 | 0.00813 | -0.0007 | -15.7565
-0.5 | -0.0574 | 0.00783 | -0.0019 | -7.3308
0 | 0 | 0.00771 | 0 | 0
0.5 | 0.0574 | 0.00783 | 0.0019 | 7.3308
1 | 0.1281 | 0.00813 | 0.0007 | 15.7565
1.5 | 0.2109 | 0.00851 | -0.0035 | 24.7826
2 | 0.2975 | 0.00889 | -0.0088 | 33.4646
2.5 | 0.3842 | 0.00923 | -0.0148 | 41.6251
3 | 0.426 | 0.00953 | -0.0118 | 44.7009
3.5 | 0.4691 | 0.01002 | -0.0089 | 46.8164
4 | 0.5135 | 0.01065 | -0.0063 | 48.216
4.5 | 0.5582 | 0.01148 | -0.0038 | 48.6237
5 | 0.6027 | 0.01254 | -0.0012 | 48.0622
5.5 | 0.6468 | 0.01378 | 0.0015 | 46.9376
6 | 0.6901 | 0.01521 | 0.0044 | 45.3715
6.5 | 0.7344 | 0.01669 | 0.0072 | 44.0024
7 | 0.7775 | 0.01858 | 0.01 | 41.8461
7.5 | 0.8197 | 0.02097 | 0.0128 | 39.0892
8 | 0.864 | 0.02301 | 0.0154 | 37.5489
8.5 | 0.902 | 0.02649 | 0.0182 | 34.0506
9 | 0.9344 | 0.03019 | 0.0216 | 30.9506
9.5 | 0.9621 | 0.03366 | 0.0247 | 28.5829
10 | 0.9622 | 0.04002 | 0.0289 | 24.043
10.5 | 0.9366 | 0.04601 | 0.034 | 20.3564
11 | 0.8975 | 0.05422 | 0.033 | 16.5529
11.5 | 0.8556 | 0.06651 | 0.0245 | 12.8642
12 | 0.809 | 0.08323 | 0.0121 | 9.7201
12.5 | 0.7047 | 0.12147 | -0.0102 | 5.8014
13 | 0.678 | 0.14411 | -0.0191 | 4.7047
13.5 | 0.67 | 0.15446 | -0.0274 | 4.3377
14 | 0.6938 | 0.16009 | -0.0275 | 4.3338
14.5 | 0.7041 | 0.16989 | -0.0305 | 4.1444
15 | 0.6996 | 0.17904 | -0.0391 | 3.9075

## 23. Re 250k Mach 0.50 (1)
BIGFOIL.COM POLAR EXPORT
rae100
RAE 100 |  |  |  | Cl Max: | 1.078 | at alpha= | 20 | deg
JavaFoil+Calcfoil stall+Eppler ext transition |  |  |  | L/D Max: | 55.606 | at alpha= | 3 | deg
Re: | 250000 |  |  | Cd Min: | 0.00631 | at alpha= | 0 | deg
Mach: | 0.5 |  |  | Cl=0 at alpha= | 0 | deg
|  |  |  | @ Cl=0.1, Cd= | 0.0063625
|  |  |  | @ Cl=0.4, Cd= | 0.0072946
|  |  |  | @ Cl=0.6, Cd= | 0.15696
alpha (deg) | Cl | Cd | Cm | Cl/Cd
-20 | -1.078 | 0.28891 | 0.005 | -3.733
-19.5 | -1.053 | 0.26848 | 0.005 | -3.921
-19 | -1.025 | 0.27327 | 0.005 | -3.75
-18.5 | -0.999 | 0.25957 | 0.005 | -3.848
-18 | -0.973 | 0.25702 | 0.005 | -3.785
-17.5 | -0.945 | 0.24648 | 0.004 | -3.834
-17 | -0.919 | 0.24555 | 0.004 | -3.741
-16.5 | -0.893 | 0.23441 | 0.004 | -3.808
-16 | -0.865 | 0.22483 | 0.004 | -3.847
-15.5 | -0.838 | 0.22467 | 0.004 | -3.731
-15 | -0.812 | 0.21282 | 0.004 | -3.815
-14.5 | -0.786 | 0.20736 | 0.004 | -3.789
-14 | -0.758 | 0.20328 | 0.003 | -3.73
-13.5 | -0.731 | 0.19459 | 0.003 | -3.756
-13 | -0.704 | 0.18705 | 0.003 | -3.766
-12.5 | -0.677 | 0.17997 | 0.003 | -3.762
-12 | -0.651 | 0.17573 | 0.003 | -3.702
-11.5 | -0.623 | 0.15813 | 0.003 | -3.941
-11 | -0.596 | 0.15644 | 0.002 | -3.812
-10.5 | -0.569 | 0.11836 | 0.002 | -4.809
-10 | -0.542 | 0.10249 | 0.002 | -5.29
-9.5 | -0.515 | 0.10259 | 0.002 | -5.02
-9 | -0.488 | 0.09187 | 0.002 | -5.311
-8.5 | -0.461 | 0.08273 | 0.002 | -5.569
-8 | -0.434 | 0.07787 | 0.001 | -5.567
-7.5 | -0.639 | 0.06173 | 0.001 | -10.359
-7 | -0.665 | 0.05317 | 0.001 | -12.499
-6.5 | -0.663 | 0.0446 | 0.002 | -14.858
-6 | -0.762 | 0.01651 | 0.003 | -46.146
-5.5 | -0.717 | 0.0155 | 0.003 | -46.248
-5 | -0.663 | 0.01429 | 0.002 | -46.389
-4.5 | -0.602 | 0.01357 | 0.002 | -44.367
-4 | -0.539 | 0.01267 | 0.002 | -42.525
-3.5 | -0.474 | 0.01159 | 0.002 | -40.865
-3 | -0.407 | 0.00738 | 0.001 | -55.19
-2.5 | -0.34 | 0.007 | 0.001 | -48.619
-2 | -0.273 | 0.00671 | 0.001 | -40.638
-1.5 | -0.205 | 0.00653 | 0.001 | -31.361
-1 | -0.137 | 0.00641 | 0 | -21.301
-0.5 | -0.068 | 0.00633 | 0 | -10.797
0 | 0 | 0.00631 | 0 | 0
0.5 | 0.068 | 0.00633 | 0 | 10.826
1 | 0.137 | 0.0064 | 0 | 21.388
1.5 | 0.205 | 0.00652 | -0.001 | 31.477
2 | 0.273 | 0.0067 | -0.001 | 40.801
2.5 | 0.341 | 0.00696 | -0.001 | 48.981
3 | 0.408 | 0.00734 | -0.001 | 55.606
3.5 | 0.475 | 0.01069 | -0.002 | 44.444
4 | 0.54 | 0.01266 | -0.002 | 42.683
4.5 | 0.604 | 0.01357 | -0.002 | 44.491
5 | 0.664 | 0.01451 | -0.002 | 45.792
5.5 | 0.717 | 0.01537 | -0.003 | 46.644
6 | 0.762 | 0.0168 | -0.003 | 45.329
6.5 | 0.666 | 0.04426 | -0.002 | 15.051
7 | 0.665 | 0.05387 | -0.001 | 12.335
7.5 | 0.639 | 0.06252 | -0.001 | 10.227
8 | 0.434 | 0.07781 | -0.001 | 5.571
8.5 | 0.461 | 0.08191 | -0.002 | 5.625
9 | 0.488 | 0.09263 | -0.002 | 5.267
9.5 | 0.515 | 0.09075 | -0.002 | 5.675
10 | 0.542 | 0.10057 | -0.002 | 5.39
10.5 | 0.569 | 0.11689 | -0.002 | 4.869
11 | 0.596 | 0.15649 | -0.002 | 3.811
11.5 | 0.623 | 0.15963 | -0.003 | 3.903
12 | 0.651 | 0.17613 | -0.003 | 3.693
12.5 | 0.677 | 0.17985 | -0.003 | 3.765
13 | 0.704 | 0.18811 | -0.003 | 3.745
13.5 | 0.731 | 0.1951 | -0.003 | 3.746
14 | 0.758 | 0.20315 | -0.003 | 3.732
14.5 | 0.786 | 0.20799 | -0.004 | 3.777
15 | 0.812 | 0.21208 | -0.004 | 3.828
15.5 | 0.838 | 0.22487 | -0.004 | 3.728
16 | 0.865 | 0.22515 | -0.004 | 3.842
16.5 | 0.893 | 0.23398 | -0.004 | 3.815
17 | 0.919 | 0.24415 | -0.004 | 3.763
17.5 | 0.945 | 0.24614 | -0.004 | 3.84
18 | 0.973 | 0.25654 | -0.005 | 3.792
18.5 | 0.999 | 0.25925 | -0.005 | 3.852
19 | 1.025 | 0.27318 | -0.005 | 3.751
19.5 | 1.053 | 0.26848 | -0.005 | 3.921
20 | 1.078 | 0.28869 | -0.005 | 3.736

## 24. Re 250k Mach 0.50 (2)
BIGFOIL.COM POLAR EXPORT
rae100
RAE 100 |  |  |  | Cl Max: | 0.9336 | at alpha= | 20 | deg
XFOIL ncrit=9 |  |  |  | L/D Max: | 46.2821 | at alpha= | 4 | deg
Re: | 250000 |  |  | Cd Min: | 0.27865 | at alpha= | 20 | deg
Mach: | 0.5 |  |  | Cl=0 at alpha= | 0 | deg
|  |  |  | @ Cl=0.1, Cd= | 0.008627
|  |  |  | @ Cl=0.4, Cd= | 0.01021
|  |  |  | @ Cl=0.6, Cd= | 0.013119
alpha (deg) | Cl | Cd | Cm | Cl/Cd
-20 | -0.9326 | 0.27798 | 0.0953 | -3.3549
-19.5 | -0.9105 | 0.27017 | 0.0911 | -3.3701
-19 | -0.8901 | 0.2619 | 0.0855 | -3.3986
-18.5 | -0.8778 | 0.25559 | 0.0771 | -3.4344
-18 | -0.8498 | 0.24451 | 0.0754 | -3.4755
-17.5 | -0.8273 | 0.2366 | 0.0716 | -3.4966
-17 | -0.8071 | 0.22834 | 0.0666 | -3.5346
-16.5 | -0.8005 | 0.22117 | 0.0575 | -3.6194
-16 | -0.7686 | 0.2112 | 0.0572 | -3.6392
-15.5 | -0.748 | 0.20327 | 0.0533 | -3.6798
-15 | -0.7412 | 0.19554 | 0.045 | -3.7905
-14.5 | -0.7251 | 0.18561 | 0.0404 | -3.9066
-14 | -0.695 | 0.17788 | 0.0402 | -3.9071
-13.5 | -0.6917 | 0.16969 | 0.0324 | -4.0763
-13 | -0.6864 | 0.16022 | 0.0256 | -4.2841
-12.5 | -0.6616 | 0.15058 | 0.0252 | -4.3937
-12 | -0.6621 | 0.13703 | 0.0177 | -4.8318
-11.5 | -0.6449 | 0.12907 | 0.0163 | -4.9965
-11 | -0.6428 | 0.11849 | 0.0116 | -5.4249
-10.5 | -0.6476 | 0.10703 | 0.006 | -6.0506
-10 | -0.6583 | 0.09513 | -0.0003 | -6.92
-9.5 | -0.6807 | 0.08142 | -0.0082 | -8.3604
-9 | -0.7218 | 0.06442 | -0.0198 | -11.2046
-8.5 | -0.7659 | 0.04948 | -0.0326 | -15.479
-8 | -0.8036 | 0.03999 | -0.0373 | -20.095
-7.5 | -0.832 | 0.03346 | -0.0329 | -24.8655
-7 | -0.8302 | 0.02749 | -0.0275 | -30.2001
-6.5 | -0.8023 | 0.0233 | -0.0223 | -34.4335
-6 | -0.7623 | 0.01977 | -0.0171 | -38.5584
-5.5 | -0.7173 | 0.01729 | -0.0121 | -41.4864
-5 | -0.6711 | 0.01539 | -0.0072 | -43.6062
-4.5 | -0.6242 | 0.0138 | -0.0025 | -45.2319
-4 | -0.5775 | 0.01248 | 0.0018 | -46.274
-3.5 | -0.5306 | 0.01149 | 0.006 | -46.1793
-3 | -0.4855 | 0.01079 | 0.0102 | -44.9954
-2.5 | -0.3913 | 0.01016 | 0.0049 | -38.5138
-2 | -0.2908 | 0.00957 | -0.0012 | -30.3866
-1.5 | -0.197 | 0.00906 | -0.0055 | -21.7439
-1 | -0.1192 | 0.00868 | -0.0062 | -13.7327
-0.5 | -0.0576 | 0.00851 | -0.0035 | -6.7685
0 | 0 | 0.00846 | 0 | 0
0.5 | 0.0576 | 0.00851 | 0.0035 | 6.7685
1 | 0.1192 | 0.00868 | 0.0062 | 13.7327
1.5 | 0.197 | 0.00906 | 0.0055 | 21.7439
2 | 0.2908 | 0.00957 | 0.0012 | 30.3866
2.5 | 0.3911 | 0.01015 | -0.0048 | 38.532
3 | 0.4856 | 0.01079 | -0.0102 | 45.0046
3.5 | 0.5307 | 0.01149 | -0.006 | 46.188
4 | 0.5776 | 0.01248 | -0.0018 | 46.2821
4.5 | 0.6242 | 0.01381 | 0.0025 | 45.1991
5 | 0.6711 | 0.01539 | 0.0072 | 43.6062
5.5 | 0.7173 | 0.0173 | 0.0121 | 41.4624
6 | 0.7624 | 0.01976 | 0.0171 | 38.583
6.5 | 0.8023 | 0.02331 | 0.0223 | 34.4187
7 | 0.8301 | 0.02749 | 0.0275 | 30.1964
7.5 | 0.8315 | 0.0335 | 0.0329 | 24.8209
8 | 0.8038 | 0.03998 | 0.0373 | 20.1051
8.5 | 0.766 | 0.04953 | 0.0326 | 15.4654
9 | 0.7224 | 0.06439 | 0.0197 | 11.2191
9.5 | 0.6809 | 0.0815 | 0.008 | 8.3546
10 | 0.6587 | 0.09517 | 0.0001 | 6.9213
10.5 | 0.648 | 0.10712 | -0.0061 | 6.0493
11 | 0.6432 | 0.11857 | -0.0118 | 5.4246
11.5 | 0.6454 | 0.12916 | -0.0165 | 4.9969
12 | 0.6561 | 0.13836 | -0.0196 | 4.742
12.5 | 0.6619 | 0.15066 | -0.0254 | 4.3933
13 | 0.6869 | 0.16029 | -0.0257 | 4.2854
13.5 | 0.6904 | 0.16971 | -0.033 | 4.0681
14 | 0.6956 | 0.178 | -0.0404 | 3.9079
14.5 | 0.7275 | 0.18591 | -0.0401 | 3.9132
15 | 0.7419 | 0.19564 | -0.0451 | 3.7922
15.5 | 0.7487 | 0.20341 | -0.0535 | 3.6807
16 | 0.7692 | 0.21139 | -0.0574 | 3.6388
16.5 | 0.8038 | 0.22243 | -0.0569 | 3.6137
17 | 0.8078 | 0.22864 | -0.0668 | 3.5331
17.5 | 0.8281 | 0.23693 | -0.0717 | 3.4951
18 | 0.8504 | 0.24487 | -0.0756 | 3.4729
18.5 | 0.8787 | 0.25606 | -0.0771 | 3.4316
19 | 0.8904 | 0.26242 | -0.0859 | 3.393
19.5 | 0.9113 | 0.27068 | -0.0913 | 3.3667
20 | 0.9336 | 0.27865 | -0.0953 | 3.3504

## 25. Re 500k Mach 0.00 (1)
BIGFOIL.COM POLAR EXPORT
rae100
RAE 100 |  |  |  | Cl Max: | 0.957 | at alpha= | 9.5 | deg
JavaFoil+Calcfoil stall+Eppler ext transition |  |  |  | L/D Max: | 78.276 | at alpha= | 6 | deg
Re: | 500000 |  |  | Cd Min: | 0.0049 | at alpha= | 0 | deg
Mach: | 0 |  |  | Cl=0 at alpha= | 0 | deg
|  |  |  | @ Cl=0.1, Cd= | 0.0049505
|  |  |  | @ Cl=0.4, Cd= | 0.0057583
|  |  |  | @ Cl=0.6, Cd= | 0.0081209
alpha (deg) | Cl | Cd | Cm | Cl/Cd
-14.5 | -0.84 | 0.11655 | 0.002 | -7.207
-14 | -0.851 | 0.10992 | 0.002 | -7.742
-13.5 | -0.86 | 0.10284 | 0.002 | -8.358
-13 | -0.865 | 0.09595 | 0.002 | -9.017
-12.5 | -0.867 | 0.0899 | 0.002 | -9.649
-12 | -0.867 | 0.08371 | 0.002 | -10.358
-11.5 | -0.863 | 0.07744 | 0.002 | -11.145
-11 | -0.859 | 0.07001 | 0.003 | -12.271
-10.5 | -0.867 | 0.05638 | 0.003 | -15.382
-10 | -0.933 | 0.02667 | 0.004 | -34.978
-9.5 | -0.957 | 0.01781 | 0.004 | -53.765
-9 | -0.946 | 0.01567 | 0.004 | -60.359
-8.5 | -0.917 | 0.01461 | 0.003 | -62.768
-8 | -0.881 | 0.014 | 0.003 | -62.903
-7.5 | -0.839 | 0.01329 | 0.003 | -63.107
-7 | -0.792 | 0.01264 | 0.003 | -62.657
-6.5 | -0.742 | 0.0122 | 0.003 | -60.845
-6 | -0.691 | 0.00885 | 0.003 | -78.055
-5.5 | -0.638 | 0.00844 | 0.002 | -75.541
-5 | -0.583 | 0.008 | 0.002 | -72.865
-4.5 | -0.527 | 0.00756 | 0.002 | -69.688
-4 | -0.47 | 0.00633 | 0.002 | -74.233
-3.5 | -0.412 | 0.00584 | 0.001 | -70.597
-3 | -0.354 | 0.00552 | 0.001 | -64.118
-2.5 | -0.295 | 0.00527 | 0.001 | -55.97
-2 | -0.236 | 0.00516 | 0.001 | -45.85
-1.5 | -0.177 | 0.00502 | 0.001 | -35.332
-1 | -0.118 | 0.00496 | 0 | -23.842
-0.5 | -0.059 | 0.00494 | 0 | -11.995
0 | 0 | 0.0049 | 0 | 0
0.5 | 0.059 | 0.00493 | 0 | 12.026
1 | 0.119 | 0.00496 | 0 | 23.904
1.5 | 0.178 | 0.00502 | -0.001 | 35.424
2 | 0.237 | 0.00515 | -0.001 | 45.97
2.5 | 0.296 | 0.00527 | -0.001 | 56.118
3 | 0.355 | 0.00551 | -0.001 | 64.29
3.5 | 0.413 | 0.00583 | -0.001 | 70.787
4 | 0.471 | 0.00632 | -0.002 | 74.434
4.5 | 0.528 | 0.00755 | -0.002 | 69.877
5 | 0.584 | 0.00799 | -0.002 | 73.065
5.5 | 0.639 | 0.00844 | -0.002 | 75.752
6 | 0.693 | 0.00885 | -0.003 | 78.276
6.5 | 0.744 | 0.0122 | -0.003 | 61.013
7 | 0.794 | 0.01263 | -0.003 | 62.834
7.5 | 0.841 | 0.01328 | -0.003 | 63.29
8 | 0.881 | 0.014 | -0.003 | 62.903
8.5 | 0.917 | 0.01461 | -0.003 | 62.768
9 | 0.946 | 0.01567 | -0.004 | 60.359
9.5 | 0.957 | 0.01781 | -0.004 | 53.765
10 | 0.933 | 0.02667 | -0.004 | 34.978
10.5 | 0.867 | 0.05638 | -0.003 | 15.382
11 | 0.859 | 0.07001 | -0.003 | 12.271
11.5 | 0.863 | 0.07744 | -0.002 | 11.145
12 | 0.867 | 0.08371 | -0.002 | 10.358
12.5 | 0.867 | 0.0899 | -0.002 | 9.649
13 | 0.865 | 0.09595 | -0.002 | 9.017
13.5 | 0.86 | 0.10284 | -0.002 | 8.358
14 | 0.851 | 0.10992 | -0.002 | 7.742
14.5 | 0.84 | 0.11655 | -0.002 | 7.207

## 26. Re 500k Mach 0.00 (2)
BIGFOIL.COM POLAR EXPORT
rae100
RAE 100 |  |  |  | Cl Max: | 1.1413 | at alpha= | 12 | deg
XFOIL ncrit=9 |  |  |  | L/D Max: | 60.3976 | at alpha= | 5 | deg
Re: | 500000 |  |  | Cd Min: | 0.11263 | at alpha= | 15.5 | deg
Mach: | 0 |  |  | Cl=0 at alpha= | -99 | deg
|  |  |  | @ Cl=0.1, Cd= | 0.0060794
|  |  |  | @ Cl=0.4, Cd= | 0.0076672
|  |  |  | @ Cl=0.6, Cd= | 0.0099353
alpha (deg) | Cl | Cd | Cm | Cl/Cd
0 | 0 | 0.00602 | 0 | 0
0.5 | 0.0499 | 0.00602 | 0.0019 | 8.289
1 | 0.1005 | 0.00608 | 0.0038 | 16.5296
1.5 | 0.1563 | 0.00626 | 0.0046 | 24.9681
2 | 0.2233 | 0.0066 | 0.0027 | 33.8333
2.5 | 0.299 | 0.00702 | -0.0012 | 42.5926
3 | 0.3754 | 0.0075 | -0.0056 | 50.0533
3.5 | 0.4534 | 0.00803 | -0.0105 | 56.4633
4 | 0.5039 | 0.00855 | -0.0098 | 58.9357
4.5 | 0.5478 | 0.00915 | -0.0076 | 59.8689
5 | 0.5925 | 0.00981 | -0.0055 | 60.3976
5.5 | 0.6374 | 0.01056 | -0.0034 | 60.3598
6 | 0.6826 | 0.01137 | -0.0014 | 60.0352
6.5 | 0.7284 | 0.01216 | 0.0006 | 59.9013
7 | 0.7735 | 0.01308 | 0.0026 | 59.1361
7.5 | 0.8176 | 0.01416 | 0.0047 | 57.7401
8 | 0.8604 | 0.01543 | 0.0068 | 55.7615
8.5 | 0.905 | 0.01651 | 0.0087 | 54.8153
9 | 0.9441 | 0.01826 | 0.011 | 51.7032
9.5 | 0.9869 | 0.01953 | 0.013 | 50.5325
10 | 1.0267 | 0.02104 | 0.0151 | 48.7975
10.5 | 1.0594 | 0.02349 | 0.0178 | 45.1
11 | 1.0938 | 0.02536 | 0.0203 | 43.1309
11.5 | 1.1228 | 0.02752 | 0.0232 | 40.7994
12 | 1.1413 | 0.03045 | 0.0267 | 37.4811
12.5 | 1.1362 | 0.0347 | 0.0323 | 32.7435
13 | 1.13 | 0.03873 | 0.0355 | 29.1763
13.5 | 1.1156 | 0.04483 | 0.0352 | 24.8851
14 | 1.0922 | 0.05375 | 0.031 | 20.32
14.5 | 1.0555 | 0.06663 | 0.0226 | 15.8412
15 | 1.0054 | 0.08379 | 0.0109 | 11.999
15.5 | 0.9127 | 0.11263 | -0.0074 | 8.1035

## 27. Re 500k Mach 0.10 (1)
BIGFOIL.COM POLAR EXPORT
rae100
RAE 100 |  |  |  | Cl Max: | 0.949 | at alpha= | 9.5 | deg
JavaFoil+Calcfoil stall+Eppler ext transition |  |  |  | L/D Max: | 75.786 | at alpha= | 5.5 | deg
Re: | 500000 |  |  | Cd Min: | 0.00488 | at alpha= | -0.5 | deg
Mach: | 0.1 |  |  | Cl=0 at alpha= | 0 | deg
|  |  |  | @ Cl=0.1, Cd= | 0.0049139
|  |  |  | @ Cl=0.4, Cd= | 0.0057486
|  |  |  | @ Cl=0.6, Cd= | 0.0081111
alpha (deg) | Cl | Cd | Cm | Cl/Cd
-14.5 | -0.814 | 0.11937 | 0.002 | -6.818
-14 | -0.829 | 0.11185 | 0.002 | -7.408
-13.5 | -0.841 | 0.10406 | 0.002 | -8.078
-13 | -0.849 | 0.09751 | 0.002 | -8.712
-12.5 | -0.854 | 0.09127 | 0.002 | -9.362
-12 | -0.856 | 0.08493 | 0.002 | -10.079
-11.5 | -0.855 | 0.07828 | 0.002 | -10.922
-11 | -0.851 | 0.07173 | 0.003 | -11.868
-10.5 | -0.849 | 0.06295 | 0.003 | -13.492
-10 | -0.908 | 0.03246 | 0.004 | -27.984
-9.5 | -0.949 | 0.01878 | 0.004 | -50.527
-9 | -0.943 | 0.01603 | 0.004 | -58.818
-8.5 | -0.918 | 0.01479 | 0.004 | -62.021
-8 | -0.883 | 0.01415 | 0.003 | -62.385
-7.5 | -0.841 | 0.01343 | 0.003 | -62.649
-7 | -0.795 | 0.01287 | 0.003 | -61.748
-6.5 | -0.746 | 0.01211 | 0.003 | -61.553
-6 | -0.694 | 0.01167 | 0.003 | -59.469
-5.5 | -0.64 | 0.00849 | 0.002 | -75.405
-5 | -0.585 | 0.00802 | 0.002 | -72.963
-4.5 | -0.529 | 0.00757 | 0.002 | -69.947
-4 | -0.472 | 0.00633 | 0.002 | -74.5
-3.5 | -0.414 | 0.00583 | 0.001 | -70.993
-3 | -0.356 | 0.00551 | 0.001 | -64.525
-2.5 | -0.297 | 0.00528 | 0.001 | -56.163
-2 | -0.238 | 0.00511 | 0.001 | -46.528
-1.5 | -0.178 | 0.00502 | 0.001 | -35.522
-1 | -0.119 | 0.00494 | 0 | -24.097
-0.5 | -0.059 | 0.00488 | 0 | -12.194
0 | 0 | 0.0049 | 0 | 0
0.5 | 0.06 | 0.00488 | 0 | 12.225
1 | 0.119 | 0.00493 | 0 | 24.159
1.5 | 0.179 | 0.00502 | -0.001 | 35.615
2 | 0.238 | 0.0051 | -0.001 | 46.651
2.5 | 0.297 | 0.00528 | -0.001 | 56.313
3 | 0.356 | 0.00551 | -0.001 | 64.698
3.5 | 0.415 | 0.00583 | -0.001 | 71.185
4 | 0.473 | 0.00633 | -0.002 | 74.703
4.5 | 0.53 | 0.00755 | -0.002 | 70.249
5 | 0.587 | 0.008 | -0.002 | 73.344
5.5 | 0.642 | 0.00847 | -0.002 | 75.786
6 | 0.696 | 0.01166 | -0.003 | 59.641
6.5 | 0.747 | 0.01224 | -0.003 | 61.063
7 | 0.797 | 0.01287 | -0.003 | 61.911
7.5 | 0.843 | 0.01342 | -0.003 | 62.852
8 | 0.883 | 0.01414 | -0.003 | 62.415
8.5 | 0.918 | 0.01504 | -0.004 | 61.04
9 | 0.943 | 0.01603 | -0.004 | 58.818
9.5 | 0.949 | 0.01878 | -0.004 | 50.527
10 | 0.908 | 0.03246 | -0.004 | 27.984
10.5 | 0.849 | 0.06295 | -0.003 | 13.492
11 | 0.85 | 0.07215 | -0.002 | 11.788
11.5 | 0.855 | 0.07828 | -0.002 | 10.922
12 | 0.856 | 0.08493 | -0.002 | 10.079
12.5 | 0.854 | 0.09127 | -0.002 | 9.362
13 | 0.849 | 0.09751 | -0.002 | 8.712
13.5 | 0.841 | 0.10406 | -0.002 | 8.078
14 | 0.829 | 0.11185 | -0.002 | 7.408
14.5 | 0.814 | 0.11937 | -0.002 | 6.818

## 28. Re 500k Mach 0.10 (2)
BIGFOIL.COM POLAR EXPORT
rae100
RAE 100 |  |  |  | Cl Max: | 1.1264 | at alpha= | 12 | deg
XFOIL ncrit=9 |  |  |  | L/D Max: | 60.301 | at alpha= | 5.5 | deg
Re: | 500000 |  |  | Cd Min: | 0.1974 | at alpha= | 17 | deg
Mach: | 0.1 |  |  | Cl=0 at alpha= | 0 | deg
|  |  |  | @ Cl=0.1, Cd= | 0.0061188
|  |  |  | @ Cl=0.4, Cd= | 0.0077325
|  |  |  | @ Cl=0.6, Cd= | 0.0099602
alpha (deg) | Cl | Cd | Cm | Cl/Cd
-17 | -0.7569 | 0.19718 | 0.0465 | -3.8386
-16.5 | -0.7358 | 0.19255 | 0.0452 | -3.8213
-16 | -0.7212 | 0.18592 | 0.042 | -3.8791
-15.5 | -0.7225 | 0.17351 | 0.0341 | -4.164
-15 | -0.9426 | 0.0981 | -0.0017 | -9.6086
-14.5 | -1.0039 | 0.07741 | -0.0153 | -12.9686
-14 | -1.0498 | 0.06158 | -0.0261 | -17.0477
-13.5 | -1.0831 | 0.0499 | -0.0335 | -21.7054
-13 | -1.1055 | 0.0418 | -0.0363 | -26.4474
-12.5 | -1.1177 | 0.03652 | -0.035 | -30.6051
-12 | -1.1294 | 0.03195 | -0.0299 | -35.349
-11.5 | -1.1202 | 0.02857 | -0.0253 | -39.209
-11 | -1.0938 | 0.0263 | -0.0222 | -41.5894
-10.5 | -1.0617 | 0.0242 | -0.0193 | -43.8719
-10 | -1.0295 | 0.02168 | -0.0164 | -47.4862
-9.5 | -0.9909 | 0.01997 | -0.0141 | -49.6194
-9 | -0.9491 | 0.01853 | -0.0119 | -51.2196
-8.5 | -0.9097 | 0.01675 | -0.0095 | -54.3104
-8 | -0.8642 | 0.01574 | -0.0076 | -54.9047
-7.5 | -0.8221 | 0.01432 | -0.0052 | -57.4092
-7 | -0.7777 | 0.01321 | -0.0031 | -58.8721
-6.5 | -0.7324 | 0.01227 | -0.001 | -59.6903
-6 | -0.6865 | 0.01144 | 0.0011 | -60.0087
-5.5 | -0.641 | 0.01063 | 0.0032 | -60.301
-5 | -0.5956 | 0.00989 | 0.0053 | -60.2224
-4.5 | -0.5509 | 0.0092 | 0.0074 | -59.8804
-4 | -0.5067 | 0.0086 | 0.0097 | -58.9186
-3.5 | -0.4546 | 0.00808 | 0.0102 | -56.2624
-3 | -0.3763 | 0.00753 | 0.0053 | -49.9734
-2.5 | -0.2993 | 0.00705 | 0.0009 | -42.4539
-2 | -0.2234 | 0.00662 | -0.003 | -33.7462
-1.5 | -0.1567 | 0.00628 | -0.0047 | -24.9522
-1 | -0.1009 | 0.00612 | -0.0039 | -16.4869
-0.5 | -0.0503 | 0.00605 | -0.0019 | -8.314
0 | 0 | 0.00605 | 0 | 0
0.5 | 0.0503 | 0.00605 | 0.0019 | 8.314
1 | 0.1009 | 0.00612 | 0.0039 | 16.4869
1.5 | 0.1568 | 0.00628 | 0.0047 | 24.9682
2 | 0.2234 | 0.00662 | 0.003 | 33.7462
2.5 | 0.2993 | 0.00705 | -0.0009 | 42.4539
3 | 0.3763 | 0.00754 | -0.0053 | 49.9072
4 | 0.5068 | 0.0086 | -0.0097 | 58.9302
4.5 | 0.551 | 0.0092 | -0.0074 | 59.8913
5 | 0.5957 | 0.00989 | -0.0053 | 60.2326
5.5 | 0.641 | 0.01063 | -0.0032 | 60.301
6 | 0.6866 | 0.01144 | -0.0011 | 60.0175
6.5 | 0.7324 | 0.01228 | 0.001 | 59.6417
7 | 0.7777 | 0.01321 | 0.0031 | 58.8721
7.5 | 0.8221 | 0.01431 | 0.0052 | 57.4493
8 | 0.8641 | 0.01574 | 0.0076 | 54.8983
8.5 | 0.9095 | 0.01676 | 0.0095 | 54.2661
9 | 0.9489 | 0.01853 | 0.0119 | 51.2089
9.5 | 0.9909 | 0.01997 | 0.0141 | 49.6194
10 | 1.0292 | 0.02171 | 0.0165 | 47.4067
10.5 | 1.062 | 0.02415 | 0.0193 | 43.9752
11 | 1.0941 | 0.02626 | 0.0221 | 41.6641
11.5 | 1.1199 | 0.02864 | 0.0253 | 39.1027
12 | 1.1264 | 0.03233 | 0.0301 | 34.8407
12.5 | 1.1172 | 0.03671 | 0.0349 | 30.4331
13 | 1.1045 | 0.04198 | 0.0362 | 26.3101
13.5 | 1.0833 | 0.04995 | 0.0332 | 21.6877
14 | 1.051 | 0.0615 | 0.0261 | 17.0894
14.5 | 1.006 | 0.07723 | 0.0152 | 13.026
15 | 0.9461 | 0.09758 | 0.0019 | 9.6956
15.5 | 0.7235 | 0.17358 | -0.0341 | 4.1681
16 | 0.7222 | 0.18606 | -0.0421 | 3.8815
16.5 | 0.7373 | 0.19253 | -0.0453 | 3.8295
17 | 0.7578 | 0.1974 | -0.0467 | 3.8389

## 29. Re 500k Mach 0.25 (1)
BIGFOIL.COM POLAR EXPORT
rae100
RAE 100 |  |  |  | Cl Max: | 0.913 | at alpha= | 8.5 | deg
JavaFoil+Calcfoil stall+Eppler ext transition |  |  |  | L/D Max: | 78.893 | at alpha= | 4.5 | deg
Re: | 500000 |  |  | Cd Min: | 0.00477 | at alpha= | 0 | deg
Mach: | 0.25 |  |  | Cl=0 at alpha= | 0 | deg
|  |  |  | @ Cl=0.1, Cd= | 0.0048484
|  |  |  | @ Cl=0.4, Cd= | 0.005621
|  |  |  | @ Cl=0.6, Cd= | 0.0079814
alpha (deg) | Cl | Cd | Cm | Cl/Cd
-13.5 | -0.673 | 0.118 | 0.002 | -5.706
-13 | -0.711 | 0.10887 | 0.002 | -6.532
-12.5 | -0.743 | 0.09981 | 0.002 | -7.44
-12 | -0.768 | 0.09218 | 0.002 | -8.33
-11.5 | -0.786 | 0.0855 | 0.002 | -9.191
-11 | -0.797 | 0.0788 | 0.002 | -10.118
-10.5 | -0.802 | 0.07236 | 0.002 | -11.083
-10 | -0.803 | 0.06579 | 0.002 | -12.199
-9.5 | -0.814 | 0.05293 | 0.003 | -15.372
-9 | -0.908 | 0.02007 | 0.004 | -45.229
-8.5 | -0.914 | 0.01597 | 0.004 | -57.21
-8 | -0.89 | 0.01463 | 0.003 | -60.797
-7.5 | -0.853 | 0.014 | 0.003 | -60.918
-7 | -0.81 | 0.01321 | 0.003 | -61.35
-6.5 | -0.762 | 0.01267 | 0.003 | -60.114
-6 | -0.71 | 0.01189 | 0.003 | -59.713
-5.5 | -0.656 | 0.01143 | 0.002 | -57.409
-5 | -0.6 | 0.00807 | 0.002 | -74.442
-4.5 | -0.543 | 0.00754 | 0.002 | -71.999
-4 | -0.485 | 0.007 | 0.002 | -69.234
-3.5 | -0.425 | 0.00581 | 0.002 | -73.209
-3 | -0.365 | 0.00541 | 0.001 | -67.453
-2.5 | -0.305 | 0.00522 | 0.001 | -58.364
-2 | -0.244 | 0.00506 | 0.001 | -48.234
-1.5 | -0.183 | 0.00495 | 0.001 | -37.049
-1 | -0.122 | 0.00487 | 0 | -25.107
-0.5 | -0.061 | 0.00481 | 0 | -12.711
0 | 0 | 0.00477 | 0 | 0
0.5 | 0.061 | 0.00481 | 0 | 12.745
1 | 0.122 | 0.00487 | 0 | 25.174
1.5 | 0.184 | 0.00494 | -0.001 | 37.149
2 | 0.245 | 0.00506 | -0.001 | 48.365
2.5 | 0.305 | 0.00522 | -0.001 | 58.524
3 | 0.366 | 0.0054 | -0.001 | 67.744
3.5 | 0.426 | 0.00579 | -0.002 | 73.558
4 | 0.486 | 0.00697 | -0.002 | 69.698
4.5 | 0.544 | 0.0069 | -0.002 | 78.893
5 | 0.602 | 0.00802 | -0.002 | 75.034
5.5 | 0.658 | 0.01143 | -0.002 | 57.554
6 | 0.712 | 0.01206 | -0.003 | 59.038
6.5 | 0.763 | 0.01266 | -0.003 | 60.314
7 | 0.812 | 0.0134 | -0.003 | 60.622
7.5 | 0.853 | 0.01421 | -0.003 | 60.016
8 | 0.89 | 0.01496 | -0.003 | 59.462
8.5 | 0.913 | 0.0163 | -0.004 | 56.038
9 | 0.907 | 0.02061 | -0.004 | 44.001
9.5 | 0.816 | 0.05215 | -0.003 | 15.642
10 | 0.804 | 0.06535 | -0.002 | 12.297
10.5 | 0.803 | 0.07217 | -0.002 | 11.122
11 | 0.797 | 0.07842 | -0.002 | 10.165
11.5 | 0.786 | 0.08526 | -0.002 | 9.217
12 | 0.768 | 0.09177 | -0.002 | 8.367
12.5 | 0.743 | 0.09988 | -0.002 | 7.434
13 | 0.711 | 0.10858 | -0.002 | 6.549
13.5 | 0.673 | 0.11893 | -0.002 | 5.661

## 30. Re 500k Mach 0.25 (2)
BIGFOIL.COM POLAR EXPORT
rae100
RAE 100 |  |  |  | Cl Max: | 1.054 | at alpha= | 11 | deg
XFOIL ncrit=9 |  |  |  | L/D Max: | 59.6117 | at alpha= | 5 | deg
Re: | 500000 |  |  | Cd Min: | 0.19066 | at alpha= | 16 | deg
Mach: | 0.25 |  |  | Cl=0 at alpha= | 0 | deg
|  |  |  | @ Cl=0.1, Cd= | 0.0062661
|  |  |  | @ Cl=0.4, Cd= | 0.0078484
|  |  |  | @ Cl=0.6, Cd= | 0.010078
alpha (deg) | Cl | Cd | Cm | Cl/Cd
-16 | -0.7261 | 0.19051 | 0.0448 | -3.8113
-15.5 | -0.7247 | 0.17881 | 0.0369 | -4.0529
-15 | -0.7143 | 0.17006 | 0.0337 | -4.2003
-14.5 | -0.696 | 0.16441 | 0.0319 | -4.2333
-14 | -0.7062 | 0.14875 | 0.0241 | -4.7476
-13.5 | -0.6895 | 0.14381 | 0.0225 | -4.7945
-13 | -0.9584 | 0.06952 | -0.0197 | -13.786
-12.5 | -0.9961 | 0.05529 | -0.03 | -18.0159
-12 | -1.0238 | 0.04482 | -0.0364 | -22.8425
-11.5 | -1.0425 | 0.03772 | -0.0381 | -27.6379
-11 | -1.0529 | 0.03315 | -0.0348 | -31.7617
-10.5 | -1.0523 | 0.02958 | -0.0291 | -35.5747
-10 | -1.0324 | 0.02634 | -0.0249 | -39.1951
-9.5 | -1.0067 | 0.02296 | -0.0209 | -43.8458
-9 | -0.9696 | 0.02079 | -0.0178 | -46.6378
-8.5 | -0.9274 | 0.01903 | -0.0149 | -48.7336
-8 | -0.888 | 0.017 | -0.0118 | -52.2353
-7.5 | -0.8448 | 0.0154 | -0.0088 | -54.8571
-7 | -0.7986 | 0.01426 | -0.0063 | -56.0028
-6.5 | -0.7536 | 0.01303 | -0.0035 | -57.8358
-6 | -0.7069 | 0.01206 | -0.001 | -58.6153
-5.5 | -0.6605 | 0.01111 | 0.0016 | -59.4509
-5 | -0.6139 | 0.0103 | 0.0041 | -59.6019
-4.5 | -0.5679 | 0.00957 | 0.0066 | -59.3417
-4 | -0.5228 | 0.0089 | 0.0091 | -58.7416
-3.5 | -0.4622 | 0.0083 | 0.0084 | -55.6867
-3 | -0.381 | 0.00771 | 0.0034 | -49.4163
-2.5 | -0.3007 | 0.00718 | -0.0011 | -41.8802
-2 | -0.2264 | 0.00674 | -0.0041 | -33.5905
-1.5 | -0.1591 | 0.00641 | -0.0054 | -24.8206
-1 | -0.104 | 0.00627 | -0.004 | -16.5869
-0.5 | -0.052 | 0.00622 | -0.002 | -8.3601
0 | 0 | 0.00622 | 0 | 0
0.5 | 0.052 | 0.00622 | 0.002 | 8.3601
1 | 0.104 | 0.00627 | 0.004 | 16.5869
1.5 | 0.1591 | 0.00641 | 0.0054 | 24.8206
2 | 0.2264 | 0.00674 | 0.0041 | 33.5905
2.5 | 0.3007 | 0.00718 | 0.0011 | 41.8802
3 | 0.3809 | 0.00771 | -0.0034 | 49.4034
3.5 | 0.4623 | 0.0083 | -0.0084 | 55.6988
4 | 0.5229 | 0.0089 | -0.0091 | 58.7528
4.5 | 0.568 | 0.00957 | -0.0066 | 59.3521
5 | 0.614 | 0.0103 | -0.0041 | 59.6117
5.5 | 0.6606 | 0.01111 | -0.0016 | 59.4599
6 | 0.7069 | 0.01206 | 0.001 | 58.6153
6.5 | 0.7536 | 0.01304 | 0.0035 | 57.7914
7 | 0.7986 | 0.01427 | 0.0063 | 55.9636
7.5 | 0.8447 | 0.01541 | 0.0088 | 54.8151
8 | 0.8879 | 0.01699 | 0.0118 | 52.2602
8.5 | 0.9273 | 0.01903 | 0.0149 | 48.7283
9 | 0.9695 | 0.02078 | 0.0178 | 46.6554
9.5 | 1.0066 | 0.02295 | 0.0209 | 43.8606
10 | 1.0319 | 0.02642 | 0.0249 | 39.0575
10.5 | 1.0529 | 0.02951 | 0.0291 | 35.6794
11 | 1.054 | 0.03303 | 0.0347 | 31.9104
11.5 | 1.0407 | 0.03796 | 0.038 | 27.4157
12 | 1.0248 | 0.04473 | 0.0364 | 22.9108
12.5 | 0.9934 | 0.05589 | 0.0294 | 17.7742
13 | 0.9554 | 0.07023 | 0.019 | 13.6039
13.5 | 0.6861 | 0.14537 | -0.0233 | 4.7197
14 | 0.7128 | 0.14645 | -0.0242 | 4.8672
14.5 | 0.6978 | 0.1642 | -0.0319 | 4.2497
15 | 0.7157 | 0.16994 | -0.0337 | 4.2115
15.5 | 0.7257 | 0.17889 | -0.037 | 4.0567
16 | 0.727 | 0.19066 | -0.045 | 3.8131

## 31. Re 500k Mach 0.50 (1)
BIGFOIL.COM POLAR EXPORT
rae100
RAE 100 |  |  |  | Cl Max: | 1.078 | at alpha= | 20 | deg
JavaFoil+Calcfoil stall+Eppler ext transition |  |  |  | L/D Max: | 72.457 | at alpha= | 3.5 | deg
Re: | 500000 |  |  | Cd Min: | 0.00518 | at alpha= | 0 | deg
Mach: | 0.5 |  |  | Cl=0 at alpha= | 0 | deg
|  |  |  | @ Cl=0.1, Cd= | 0.0052086
|  |  |  | @ Cl=0.4, Cd= | 0.0060394
|  |  |  | @ Cl=0.6, Cd= | 0.12868
alpha (deg) | Cl | Cd | Cm | Cl/Cd
-20 | -1.078 | 0.23439 | 0.005 | -4.601
-19.5 | -1.053 | 0.22818 | 0.005 | -4.614
-19 | -1.025 | 0.22256 | 0.005 | -4.605
-18.5 | -0.999 | 0.21831 | 0.005 | -4.575
-18 | -0.973 | 0.21536 | 0.005 | -4.518
-17.5 | -0.945 | 0.20699 | 0.004 | -4.567
-17 | -0.919 | 0.20351 | 0.004 | -4.514
-16.5 | -0.893 | 0.19522 | 0.004 | -4.572
-16 | -0.865 | 0.18731 | 0.004 | -4.62
-15.5 | -0.838 | 0.18328 | 0.004 | -4.573
-15 | -0.812 | 0.17602 | 0.004 | -4.613
-14.5 | -0.786 | 0.17111 | 0.004 | -4.591
-14 | -0.758 | 0.16582 | 0.003 | -4.573
-13.5 | -0.731 | 0.15846 | 0.003 | -4.613
-13 | -0.705 | 0.15192 | 0.003 | -4.637
-12.5 | -0.677 | 0.14555 | 0.003 | -4.652
-12 | -0.651 | 0.14162 | 0.003 | -4.594
-11.5 | -0.623 | 0.1305 | 0.003 | -4.775
-11 | -0.596 | 0.12817 | 0.002 | -4.654
-10.5 | -0.569 | 0.10077 | 0.002 | -5.649
-10 | -0.542 | 0.08646 | 0.002 | -6.271
-9.5 | -0.515 | 0.08645 | 0.002 | -5.958
-9 | -0.488 | 0.07946 | 0.002 | -6.142
-8.5 | -0.461 | 0.07099 | 0.002 | -6.491
-8 | -0.434 | 0.06812 | 0.001 | -6.365
-7.5 | -0.64 | 0.0566 | 0.001 | -11.307
-7 | -0.695 | 0.0403 | 0.002 | -17.252
-6.5 | -0.799 | 0.01508 | 0.003 | -52.981
-6 | -0.766 | 0.01401 | 0.003 | -54.698
-5.5 | -0.719 | 0.01316 | 0.003 | -54.649
-5 | -0.663 | 0.01171 | 0.002 | -56.619
-4.5 | -0.602 | 0.01146 | 0.002 | -52.543
-4 | -0.539 | 0.00727 | 0.002 | -74.121
-3.5 | -0.474 | 0.00661 | 0.002 | -71.723
-3 | -0.407 | 0.00611 | 0.001 | -66.667
-2.5 | -0.34 | 0.00577 | 0.001 | -58.945
-2 | -0.273 | 0.00553 | 0.001 | -49.318
-1.5 | -0.205 | 0.00536 | 0.001 | -38.228
-1 | -0.137 | 0.00524 | 0 | -26.049
-0.5 | -0.068 | 0.0052 | 0 | -13.149
0 | 0 | 0.00518 | 0 | 0
0.5 | 0.068 | 0.00519 | 0 | 13.184
1 | 0.137 | 0.00523 | 0 | 26.159
1.5 | 0.205 | 0.00535 | -0.001 | 38.374
2 | 0.273 | 0.00552 | -0.001 | 49.524
2.5 | 0.341 | 0.00574 | -0.001 | 59.405
3 | 0.408 | 0.00608 | -0.001 | 67.197
3.5 | 0.475 | 0.00655 | -0.002 | 72.457
4 | 0.54 | 0.00993 | -0.002 | 54.377
4.5 | 0.604 | 0.01146 | -0.002 | 52.692
5 | 0.664 | 0.0123 | -0.002 | 54.032
5.5 | 0.721 | 0.01307 | -0.003 | 55.164
6 | 0.766 | 0.01422 | -0.003 | 53.883
6.5 | 0.799 | 0.01562 | -0.003 | 51.145
7 | 0.69 | 0.04253 | -0.002 | 16.227
7.5 | 0.64 | 0.05712 | -0.001 | 11.204
8 | 0.434 | 0.0678 | -0.001 | 6.396
8.5 | 0.461 | 0.07093 | -0.002 | 6.497
9 | 0.488 | 0.08172 | -0.002 | 5.972
9.5 | 0.515 | 0.0799 | -0.002 | 6.447
10 | 0.542 | 0.0872 | -0.002 | 6.218
10.5 | 0.569 | 0.09975 | -0.002 | 5.706
11 | 0.596 | 0.12821 | -0.002 | 4.652
11.5 | 0.623 | 0.13137 | -0.003 | 4.743
12 | 0.651 | 0.14193 | -0.003 | 4.584
12.5 | 0.677 | 0.14547 | -0.003 | 4.655
13 | 0.704 | 0.15252 | -0.003 | 4.619
13.5 | 0.731 | 0.15873 | -0.003 | 4.605
14 | 0.758 | 0.16573 | -0.003 | 4.575
14.5 | 0.786 | 0.17158 | -0.004 | 4.579
15 | 0.812 | 0.1756 | -0.004 | 4.624
15.5 | 0.838 | 0.18344 | -0.004 | 4.57
16 | 0.865 | 0.19038 | -0.004 | 4.546
16.5 | 0.893 | 0.19492 | -0.004 | 4.579
17 | 0.919 | 0.19529 | -0.004 | 4.704
17.5 | 0.945 | 0.20267 | -0.004 | 4.664
18 | 0.973 | 0.215 | -0.005 | 4.525
18.5 | 0.999 | 0.21806 | -0.005 | 4.58
19 | 1.025 | 0.2225 | -0.005 | 4.606
19.5 | 1.053 | 0.22817 | -0.005 | 4.614
20 | 1.078 | 0.23424 | -0.005 | 4.604

## 32. Re 500k Mach 0.50 (2)
BIGFOIL.COM POLAR EXPORT
rae100
RAE 100 |  |  |  | Cl Max: | 0.9286 | at alpha= | 20 | deg
XFOIL ncrit=9 |  |  |  | L/D Max: | 57.741 | at alpha= | 4 | deg
Re: | 500000 |  |  | Cd Min: | 0.27711 | at alpha= | 20 | deg
Mach: | 0.5 |  |  | Cl=0 at alpha= | 0 | deg
|  |  |  | @ Cl=0.1, Cd= | 0.0069439
|  |  |  | @ Cl=0.4, Cd= | 0.0083803
|  |  |  | @ Cl=0.6, Cd= | 0.010396
alpha (deg) | Cl | Cd | Cm | Cl/Cd
-20 | -0.9283 | 0.27626 | 0.094 | -3.3602
-19.5 | -0.9116 | 0.26736 | 0.0869 | -3.4096
-19 | -0.887 | 0.25912 | 0.0844 | -3.4231
-18.5 | -0.8655 | 0.25144 | 0.08 | -3.4422
-18 | -0.8463 | 0.24225 | 0.0739 | -3.4935
-17 | -0.8061 | 0.22496 | 0.0649 | -3.5833
-16.5 | -0.7849 | 0.21729 | 0.0609 | -3.6122
-16 | -0.7689 | 0.20777 | 0.0546 | -3.7007
-15.5 | -0.757 | 0.19797 | 0.0478 | -3.8238
-15 | -0.7308 | 0.19087 | 0.0468 | -3.8288
-14.5 | -0.7122 | 0.18277 | 0.0428 | -3.8967
-14 | -0.7045 | 0.17206 | 0.0352 | -4.0945
-13.5 | -0.6886 | 0.16191 | 0.0325 | -4.253
-13 | -0.6776 | 0.15224 | 0.0281 | -4.4509
-12.5 | -0.6708 | 0.14181 | 0.023 | -4.7303
-12 | -0.6685 | 0.13068 | 0.0177 | -5.1155
-11.5 | -0.6719 | 0.11894 | 0.012 | -5.6491
-11 | -0.6868 | 0.10554 | 0.0051 | -6.5075
-10.5 | -0.7203 | 0.08968 | -0.0035 | -8.0319
-10 | -0.7608 | 0.07402 | -0.013 | -10.2783
-9.5 | -0.7997 | 0.05906 | -0.0235 | -13.5405
-9 | -0.8319 | 0.04587 | -0.0343 | -18.136
-8.5 | -0.8618 | 0.03586 | -0.041 | -24.0323
-8 | -0.8847 | 0.03007 | -0.0379 | -29.4214
-7.5 | -0.8903 | 0.0249 | -0.0313 | -35.755
-7 | -0.8696 | 0.02047 | -0.0249 | -42.4817
-6.5 | -0.8327 | 0.0175 | -0.019 | -47.5829
-6 | -0.79 | 0.01518 | -0.0131 | -52.0422
-5.5 | -0.7422 | 0.01357 | -0.008 | -54.6942
-5 | -0.6932 | 0.01221 | -0.0031 | -56.7731
-4.5 | -0.643 | 0.01117 | 0.0013 | -57.5649
-4 | -0.5931 | 0.01027 | 0.0055 | -57.7507
-3.5 | -0.4983 | 0.00928 | 0.0006 | -53.6961
-3 | -0.4052 | 0.00842 | -0.0041 | -48.1235
-2.5 | -0.3174 | 0.00775 | -0.0076 | -40.9548
-2 | -0.2402 | 0.00728 | -0.0088 | -32.9945
-1.5 | -0.1784 | 0.00706 | -0.0068 | -25.2691
-1 | -0.1191 | 0.00696 | -0.0044 | -17.1121
-0.5 | -0.0597 | 0.00691 | -0.0021 | -8.6397
0 | 0 | 0.0069 | 0 | 0
0.5 | 0.0597 | 0.00691 | 0.0021 | 8.6397
1 | 0.1191 | 0.00696 | 0.0044 | 17.1121
1.5 | 0.1783 | 0.00706 | 0.0068 | 25.255
2 | 0.2402 | 0.00727 | 0.0088 | 33.0399
2.5 | 0.3174 | 0.00775 | 0.0076 | 40.9548
3 | 0.4052 | 0.00842 | 0.0041 | 48.1235
3.5 | 0.4983 | 0.00928 | -0.0006 | 53.6961
4 | 0.593 | 0.01027 | -0.0054 | 57.741
4.5 | 0.643 | 0.01117 | -0.0014 | 57.5649
5 | 0.6933 | 0.01221 | 0.0031 | 56.7813
5.5 | 0.7422 | 0.01356 | 0.008 | 54.7345
6 | 0.79 | 0.01518 | 0.0131 | 52.0422
6.5 | 0.8327 | 0.0175 | 0.019 | 47.5829
7 | 0.8695 | 0.02047 | 0.0249 | 42.4768
7.5 | 0.8901 | 0.02491 | 0.0313 | 35.7326
8 | 0.8855 | 0.02999 | 0.0379 | 29.5265
8.5 | 0.8618 | 0.03592 | 0.041 | 23.9922
9 | 0.8328 | 0.04578 | 0.0343 | 18.1913
9.5 | 0.7994 | 0.05913 | 0.0234 | 13.5194
10 | 0.76 | 0.07423 | 0.0127 | 10.2384
10.5 | 0.7184 | 0.09027 | 0.003 | 7.9583
11 | 0.6862 | 0.10587 | -0.0054 | 6.4815
11.5 | 0.6722 | 0.11906 | -0.0122 | 5.6459
12 | 0.6684 | 0.13095 | -0.018 | 5.1042
12.5 | 0.6717 | 0.14177 | -0.0231 | 4.738
13 | 0.6782 | 0.15234 | -0.0281 | 4.4519
13.5 | 0.6884 | 0.1623 | -0.0329 | 4.2415
14 | 0.7058 | 0.17202 | -0.0352 | 4.103
14.5 | 0.713 | 0.18285 | -0.0429 | 3.8994
15 | 0.7315 | 0.19095 | -0.0469 | 3.8308
15.5 | 0.7579 | 0.19805 | -0.0478 | 3.8268
16 | 0.7698 | 0.20789 | -0.0547 | 3.7029
16.5 | 0.7856 | 0.21748 | -0.0611 | 3.6123
17 | 0.8068 | 0.22519 | -0.0651 | 3.5828
18 | 0.8464 | 0.24274 | -0.0745 | 3.4869
18.5 | 0.8663 | 0.25179 | -0.0801 | 3.4406
19 | 0.8879 | 0.25943 | -0.0843 | 3.4225
19.5 | 0.9119 | 0.26788 | -0.0872 | 3.4041
20 | 0.9286 | 0.27711 | -0.0945 | 3.351

## 33. Re 750k Mach 0.00 (1)
BIGFOIL.COM POLAR EXPORT
rae100
RAE 100 |  |  |  | Cl Max: | 0.982 | at alpha= | 10 | deg
JavaFoil+Calcfoil stall+Eppler ext transition |  |  |  | L/D Max: | 88.795 | at alpha= | 5.5 | deg
Re: | 750000 |  |  | Cd Min: | 0.00451 | at alpha= | 0 | deg
Mach: | 0 |  |  | Cl=0 at alpha= | 0 | deg
|  |  |  | @ Cl=0.1, Cd= | 0.0045305
|  |  |  | @ Cl=0.4, Cd= | 0.0052495
|  |  |  | @ Cl=0.6, Cd= | 0.0069376
alpha (deg) | Cl | Cd | Cm | Cl/Cd
-15 | -0.828 | 0.11862 | 0.003 | -6.977
-14.5 | -0.842 | 0.11145 | 0.003 | -7.558
-14 | -0.854 | 0.10468 | 0.003 | -8.155
-13.5 | -0.863 | 0.09773 | 0.003 | -8.831
-13 | -0.87 | 0.0907 | 0.003 | -9.592
-12.5 | -0.874 | 0.08408 | 0.003 | -10.397
-12 | -0.879 | 0.07584 | 0.003 | -11.586
-11.5 | -0.887 | 0.06417 | 0.003 | -13.823
-11 | -0.926 | 0.04087 | 0.004 | -22.66
-10.5 | -0.966 | 0.02426 | 0.004 | -39.791
-10 | -0.982 | 0.01761 | 0.004 | -55.795
-9.5 | -0.974 | 0.01536 | 0.004 | -63.422
-9 | -0.951 | 0.01421 | 0.004 | -66.97
-8.5 | -0.919 | 0.01336 | 0.004 | -68.798
-8 | -0.882 | 0.01285 | 0.003 | -68.626
-7.5 | -0.839 | 0.01217 | 0.003 | -68.913
-7 | -0.792 | 0.01132 | 0.003 | -69.975
-6.5 | -0.743 | 0.00842 | 0.003 | -88.197
-6 | -0.691 | 0.00806 | 0.003 | -85.774
-5.5 | -0.638 | 0.0072 | 0.002 | -88.545
-5 | -0.583 | 0.00683 | 0.002 | -85.304
-4.5 | -0.527 | 0.00636 | 0.002 | -82.794
-4 | -0.47 | 0.00575 | 0.002 | -81.711
-3.5 | -0.412 | 0.00531 | 0.001 | -77.58
-3 | -0.354 | 0.00504 | 0.001 | -70.14
-2.5 | -0.295 | 0.00485 | 0.001 | -60.904
-2 | -0.236 | 0.00472 | 0.001 | -50.082
-1.5 | -0.177 | 0.00464 | 0.001 | -38.267
-1 | -0.118 | 0.00454 | 0 | -26.07
-0.5 | -0.059 | 0.00452 | 0 | -13.106
0 | 0 | 0.00451 | 0 | 0
0.5 | 0.059 | 0.00451 | 0 | 13.14
1 | 0.119 | 0.00454 | 0 | 26.137
1.5 | 0.178 | 0.00463 | -0.001 | 38.367
2 | 0.237 | 0.00472 | -0.001 | 50.214
2.5 | 0.296 | 0.00484 | -0.001 | 61.065
3 | 0.355 | 0.00504 | -0.001 | 70.328
3.5 | 0.413 | 0.00531 | -0.001 | 77.789
4 | 0.471 | 0.00574 | -0.002 | 81.933
4.5 | 0.528 | 0.00636 | -0.002 | 83.022
5 | 0.584 | 0.00683 | -0.002 | 85.541
5.5 | 0.639 | 0.0072 | -0.002 | 88.795
6 | 0.693 | 0.00805 | -0.003 | 86.019
6.5 | 0.744 | 0.00841 | -0.003 | 88.453
7 | 0.794 | 0.01131 | -0.003 | 70.172
7.5 | 0.841 | 0.01216 | -0.003 | 69.112
8 | 0.884 | 0.01285 | -0.003 | 68.829
8.5 | 0.919 | 0.01336 | -0.004 | 68.798
9 | 0.951 | 0.01421 | -0.004 | 66.97
9.5 | 0.974 | 0.01536 | -0.004 | 63.422
10 | 0.982 | 0.01761 | -0.004 | 55.795
10.5 | 0.966 | 0.02426 | -0.004 | 39.791
11 | 0.926 | 0.04087 | -0.004 | 22.66
11.5 | 0.887 | 0.06417 | -0.003 | 13.823
12 | 0.879 | 0.07584 | -0.003 | 11.586
12.5 | 0.874 | 0.08408 | -0.003 | 10.397
13 | 0.87 | 0.0907 | -0.003 | 9.592
13.5 | 0.863 | 0.09773 | -0.003 | 8.831
14 | 0.854 | 0.10468 | -0.003 | 8.155
14.5 | 0.842 | 0.11145 | -0.003 | 7.558
15 | 0.828 | 0.11862 | -0.003 | 6.977

## 34. Re 750k Mach 0.00 (2)
BIGFOIL.COM POLAR EXPORT
rae100
RAE 100 |  |  |  | Cl Max: | 1.211 | at alpha= | 13.5 | deg
XFOIL ncrit=9 |  |  |  | L/D Max: | 68.0314 | at alpha= | 6.5 | deg
Re: | 750000 |  |  | Cd Min: | 0.21804 | at alpha= | 18.5 | deg
Mach: | 0 |  |  | Cl=0 at alpha= | 0 | deg
|  |  |  | @ Cl=0.1, Cd= | 0.0056289
|  |  |  | @ Cl=0.4, Cd= | 0.0070634
|  |  |  | @ Cl=0.6, Cd= | 0.0089499
alpha (deg) | Cl | Cd | Cm | Cl/Cd
-18.5 | -0.7907 | 0.21764 | 0.0585 | -3.6331
-18 | -0.773 | 0.2126 | 0.0558 | -3.6359
-17 | -0.9842 | 0.12332 | 0.0133 | -7.9809
-16.5 | -1.0627 | 0.09754 | -0.0019 | -10.895
-16 | -1.1212 | 0.07846 | -0.0132 | -14.2901
-15.5 | -1.1571 | 0.06462 | -0.0216 | -17.9062
-15 | -1.1851 | 0.05291 | -0.0286 | -22.3984
-14.5 | -1.2006 | 0.04408 | -0.0334 | -27.2368
-14 | -1.2087 | 0.03748 | -0.0357 | -32.2492
-13.5 | -1.2121 | 0.03269 | -0.0351 | -37.0786
-13 | -1.2083 | 0.02951 | -0.032 | -40.9454
-12.5 | -1.1957 | 0.02751 | -0.0276 | -43.4642
-12 | -1.1913 | 0.02406 | -0.022 | -49.5137
-11.5 | -1.1606 | 0.02231 | -0.0192 | -52.0215
-11 | -1.1247 | 0.02078 | -0.0168 | -54.1242
-10.5 | -1.0848 | 0.01949 | -0.0147 | -55.6593
-10 | -1.0503 | 0.01749 | -0.012 | -60.0515
-9.5 | -1.0061 | 0.01649 | -0.0103 | -61.0127
-9 | -0.9641 | 0.01516 | -0.0082 | -63.595
-8.5 | -0.9195 | 0.01415 | -0.0064 | -64.9823
-8 | -0.8746 | 0.01316 | -0.0045 | -66.459
-7.5 | -0.8279 | 0.01242 | -0.0028 | -66.6586
-7 | -0.7824 | 0.01155 | -0.0008 | -67.7403
-6.5 | -0.7361 | 0.01082 | 0.001 | -68.0314
-6 | -0.6895 | 0.01018 | 0.0029 | -67.7308
-5.5 | -0.6437 | 0.00953 | 0.0049 | -67.5446
-5 | -0.5984 | 0.00893 | 0.007 | -67.0101
-4.5 | -0.5539 | 0.00836 | 0.0092 | -66.256
-4 | -0.4875 | 0.00776 | 0.0066 | -62.8222
-3.5 | -0.4146 | 0.00718 | 0.0028 | -57.7437
-3 | -0.3425 | 0.00664 | -0.0008 | -51.5813
-2.5 | -0.2699 | 0.00618 | -0.0043 | -43.6731
-2 | -0.2066 | 0.00584 | -0.0055 | -35.3767
-1.5 | -0.1537 | 0.0057 | -0.0043 | -26.9649
-1 | -0.1029 | 0.00563 | -0.0027 | -18.2771
-0.5 | -0.0516 | 0.00561 | -0.0013 | -9.1979
0 | 0 | 0.00561 | 0 | 0
0.5 | 0.0516 | 0.00561 | 0.0013 | 9.1979
1 | 0.1029 | 0.00563 | 0.0027 | 18.2771
1.5 | 0.1537 | 0.0057 | 0.0043 | 26.9649
2 | 0.2066 | 0.00584 | 0.0055 | 35.3767
2.5 | 0.2699 | 0.00617 | 0.0043 | 43.7439
3 | 0.3424 | 0.00664 | 0.0008 | 51.5663
3.5 | 0.4145 | 0.00717 | -0.0027 | 57.8103
4 | 0.4875 | 0.00776 | -0.0066 | 62.8222
4.5 | 0.554 | 0.00836 | -0.0092 | 66.2679
5 | 0.5985 | 0.00893 | -0.007 | 67.0213
5.5 | 0.6438 | 0.00953 | -0.0049 | 67.5551
6 | 0.6896 | 0.01018 | -0.0029 | 67.7407
6.5 | 0.7361 | 0.01082 | -0.001 | 68.0314
7 | 0.7825 | 0.01155 | 0.0008 | 67.7489
7.5 | 0.828 | 0.01241 | 0.0028 | 66.7204
8 | 0.8746 | 0.01315 | 0.0045 | 66.5095
8.5 | 0.9194 | 0.01416 | 0.0064 | 64.9294
9 | 0.9642 | 0.01515 | 0.0081 | 63.6436
9.5 | 1.0062 | 0.01647 | 0.0103 | 61.0929
10 | 1.0501 | 0.01751 | 0.012 | 59.9714
10.5 | 1.085 | 0.01947 | 0.0147 | 55.7268
11 | 1.1249 | 0.02076 | 0.0168 | 54.1859
11.5 | 1.1601 | 0.02236 | 0.0193 | 51.8828
12 | 1.1912 | 0.02406 | 0.022 | 49.5096
12.5 | 1.197 | 0.02742 | 0.0274 | 43.6543
13 | 1.2053 | 0.02978 | 0.0322 | 40.4735
13.5 | 1.211 | 0.03282 | 0.0351 | 36.8982
14 | 1.2097 | 0.0374 | 0.0357 | 32.3449
14.5 | 1.2025 | 0.0439 | 0.0334 | 27.3918
15 | 1.1882 | 0.05254 | 0.0287 | 22.6152
15.5 | 1.1582 | 0.06456 | 0.0215 | 17.9399
16 | 1.1205 | 0.07871 | 0.0129 | 14.2358
16.5 | 1.0712 | 0.09611 | 0.0025 | 11.1456
17 | 0.9863 | 0.12312 | -0.0134 | 8.0109
18 | 0.7738 | 0.21298 | -0.056 | 3.6332
18.5 | 0.7914 | 0.21804 | -0.0588 | 3.6296

## 35. Re 750k Mach 0.10 (1)
BIGFOIL.COM POLAR EXPORT
rae100
RAE 100 |  |  |  | Cl Max: | 0.973 | at alpha= | 10 | deg
JavaFoil+Calcfoil stall+Eppler ext transition |  |  |  | L/D Max: | 89.264 | at alpha= | 5.5 | deg
Re: | 750000 |  |  | Cd Min: | 0.0045 | at alpha= | 0 | deg
Mach: | 0.1 |  |  | Cl=0 at alpha= | 0 | deg
|  |  |  | @ Cl=0.1, Cd= | 0.0045236
|  |  |  | @ Cl=0.4, Cd= | 0.0052364
|  |  |  | @ Cl=0.6, Cd= | 0.0069074
alpha (deg) | Cl | Cd | Cm | Cl/Cd
-15 | -0.798 | 0.12114 | 0.003 | -6.586
-14.5 | -0.815 | 0.11372 | 0.003 | -7.171
-14 | -0.831 | 0.10657 | 0.003 | -7.795
-13.5 | -0.843 | 0.09934 | 0.003 | -8.49
-13 | -0.853 | 0.09242 | 0.003 | -9.232
-12.5 | -0.86 | 0.08586 | 0.003 | -10.014
-12 | -0.864 | 0.07869 | 0.003 | -10.983
-11.5 | -0.872 | 0.06811 | 0.003 | -12.808
-11 | -0.897 | 0.05008 | 0.003 | -17.91
-10.5 | -0.946 | 0.02784 | 0.004 | -33.988
-10 | -0.973 | 0.01863 | 0.004 | -52.224
-9.5 | -0.971 | 0.0157 | 0.004 | -61.843
-9 | -0.951 | 0.01445 | 0.004 | -65.784
-8.5 | -0.921 | 0.01351 | 0.004 | -68.146
-8 | -0.884 | 0.01294 | 0.003 | -68.33
-7.5 | -0.841 | 0.01205 | 0.003 | -69.823
-7 | -0.795 | 0.01176 | 0.003 | -67.619
-6.5 | -0.746 | 0.01076 | 0.003 | -69.269
-6 | -0.694 | 0.00809 | 0.003 | -85.761
-5.5 | -0.64 | 0.00721 | 0.002 | -88.826
-5 | -0.585 | 0.00683 | 0.002 | -85.688
-4.5 | -0.529 | 0.00637 | 0.002 | -83.048
-4 | -0.472 | 0.00575 | 0.002 | -82.035
-3.5 | -0.414 | 0.0053 | 0.001 | -78.059
-3 | -0.356 | 0.00505 | 0.001 | -70.412
-2.5 | -0.297 | 0.00485 | 0.001 | -61.208
-2 | -0.238 | 0.00472 | 0.001 | -50.365
-1.5 | -0.178 | 0.0046 | 0.001 | -38.76
-1 | -0.119 | 0.00453 | 0 | -26.251
-0.5 | -0.059 | 0.00451 | 0 | -13.197
0 | 0 | 0.0045 | 0 | 0
0.5 | 0.06 | 0.00451 | 0 | 13.232
1 | 0.119 | 0.00453 | 0 | 26.32
1.5 | 0.179 | 0.0046 | -0.001 | 38.861
2 | 0.238 | 0.00472 | -0.001 | 50.498
2.5 | 0.297 | 0.00484 | -0.001 | 61.371
3 | 0.356 | 0.00505 | -0.001 | 70.601
3.5 | 0.415 | 0.0053 | -0.001 | 78.27
4 | 0.473 | 0.00575 | -0.002 | 82.259
4.5 | 0.53 | 0.00636 | -0.002 | 83.395
5 | 0.587 | 0.00682 | -0.002 | 85.982
5.5 | 0.642 | 0.00719 | -0.002 | 89.264
6 | 0.696 | 0.00807 | -0.003 | 86.222
6.5 | 0.747 | 0.01117 | -0.003 | 66.899
7 | 0.797 | 0.01176 | -0.003 | 67.779
7.5 | 0.843 | 0.01204 | -0.003 | 70.033
8 | 0.887 | 0.01294 | -0.003 | 68.51
8.5 | 0.921 | 0.01371 | -0.004 | 67.133
9 | 0.951 | 0.01445 | -0.004 | 65.784
9.5 | 0.971 | 0.0157 | -0.004 | 61.843
10 | 0.973 | 0.01863 | -0.004 | 52.224
10.5 | 0.946 | 0.02784 | -0.004 | 33.988
11 | 0.894 | 0.05147 | -0.003 | 17.362
11.5 | 0.872 | 0.06811 | -0.003 | 12.808
12 | 0.864 | 0.07869 | -0.003 | 10.983
12.5 | 0.86 | 0.08586 | -0.003 | 10.014
13 | 0.853 | 0.09242 | -0.003 | 9.232
13.5 | 0.843 | 0.09934 | -0.003 | 8.49
14 | 0.831 | 0.10657 | -0.003 | 7.795
14.5 | 0.815 | 0.11372 | -0.003 | 7.171
15 | 0.798 | 0.12114 | -0.003 | 6.586

## 36. Re 750k Mach 0.10 (2)
BIGFOIL.COM POLAR EXPORT
rae100
RAE 100 |  |  |  | Cl Max: | 1.1902 | at alpha= | 13.5 | deg
XFOIL ncrit=9 |  |  |  | L/D Max: | 67.8735 | at alpha= | 6.5 | deg
Re: | 750000 |  |  | Cd Min: | 0.219 | at alpha= | 18.5 | deg
Mach: | 0.1 |  |  | Cl=0 at alpha= | 0 | deg
|  |  |  | @ Cl=0.1, Cd= | 0.0056586
|  |  |  | @ Cl=0.4, Cd= | 0.0070908
|  |  |  | @ Cl=0.6, Cd= | 0.0089645
alpha (deg) | Cl | Cd | Cm | Cl/Cd
-18 | -0.6178 | 0.19856 | 0.0557 | -3.1114
-17.5 | -0.6179 | 0.18889 | 0.0496 | -3.2712
-17 | -0.6093 | 0.18181 | 0.0462 | -3.3513
-16.5 | -0.9682 | 0.11983 | 0.0113 | -8.0798
-16 | -1.0522 | 0.09335 | -0.0043 | -11.2716
-15.5 | -1.1015 | 0.07613 | -0.0148 | -14.4687
-15 | -1.1418 | 0.06163 | -0.0237 | -18.5267
-14.5 | -1.1668 | 0.05046 | -0.0305 | -23.1233
-14 | -1.1822 | 0.04187 | -0.035 | -28.235
-13.5 | -1.1915 | 0.03552 | -0.0365 | -33.5445
-13 | -1.1933 | 0.03129 | -0.0348 | -38.1368
-12.5 | -1.1857 | 0.02864 | -0.0309 | -41.4001
-12 | -1.1874 | 0.0252 | -0.0246 | -47.119
-11.5 | -1.1617 | 0.02309 | -0.0212 | -50.3118
-11 | -1.1275 | 0.02143 | -0.0185 | -52.6132
-10.5 | -1.0894 | 0.01993 | -0.0161 | -54.6613
-10 | -1.055 | 0.01789 | -0.0132 | -58.9715
-9.5 | -1.0112 | 0.0168 | -0.0113 | -60.1905
-9 | -0.9669 | 0.0157 | -0.0094 | -61.586
-8.5 | -0.9247 | 0.01434 | -0.0071 | -64.484
-8 | -0.8788 | 0.01342 | -0.0052 | -65.4844
-7.5 | -0.8329 | 0.01252 | -0.0033 | -66.5256
-7 | -0.7871 | 0.01164 | -0.0013 | -67.6203
-6.5 | -0.7404 | 0.01091 | 0.0007 | -67.8643
-6 | -0.6937 | 0.01024 | 0.0026 | -67.7441
-5.5 | -0.6474 | 0.0096 | 0.0047 | -67.4375
-5 | -0.6019 | 0.00899 | 0.0068 | -66.9522
-4.5 | -0.5571 | 0.00842 | 0.009 | -66.1639
-4 | -0.4894 | 0.0078 | 0.0063 | -62.7436
-3.5 | -0.4161 | 0.00721 | 0.0025 | -57.7115
-3 | -0.3435 | 0.00666 | -0.001 | -51.5766
-2.5 | -0.2712 | 0.0062 | -0.0044 | -43.7419
-2 | -0.2075 | 0.00587 | -0.0056 | -35.3492
-1.5 | -0.1547 | 0.00572 | -0.0043 | -27.0455
-1 | -0.1035 | 0.00566 | -0.0027 | -18.2862
-0.5 | -0.0519 | 0.00564 | -0.0013 | -9.2021
0 | 0 | 0.00563 | 0 | 0
0.5 | 0.0519 | 0.00564 | 0.0013 | 9.2021
1 | 0.1035 | 0.00566 | 0.0027 | 18.2862
1.5 | 0.1547 | 0.00572 | 0.0043 | 27.0455
2 | 0.2075 | 0.00587 | 0.0056 | 35.3492
2.5 | 0.2712 | 0.0062 | 0.0044 | 43.7419
3 | 0.3435 | 0.00667 | 0.0011 | 51.4993
3.5 | 0.416 | 0.00721 | -0.0025 | 57.6976
4 | 0.4895 | 0.00781 | -0.0063 | 62.6761
4.5 | 0.5572 | 0.00842 | -0.009 | 66.1758
5 | 0.602 | 0.00899 | -0.0068 | 66.9633
5.5 | 0.6475 | 0.0096 | -0.0047 | 67.4479
6 | 0.6938 | 0.01024 | -0.0026 | 67.7539
6.5 | 0.7405 | 0.01091 | -0.0007 | 67.8735
7 | 0.7872 | 0.01165 | 0.0013 | 67.5708
7.5 | 0.833 | 0.01252 | 0.0033 | 66.5335
8 | 0.8788 | 0.01341 | 0.0052 | 65.5332
8.5 | 0.9246 | 0.01435 | 0.0071 | 64.4321
9 | 0.9671 | 0.01566 | 0.0093 | 61.7561
9.5 | 1.0114 | 0.01677 | 0.0113 | 60.3101
10 | 1.0548 | 0.01791 | 0.0132 | 58.8945
10.5 | 1.0896 | 0.0199 | 0.016 | 54.7538
11 | 1.1277 | 0.0214 | 0.0185 | 52.6963
11.5 | 1.1611 | 0.02314 | 0.0213 | 50.1772
12 | 1.1864 | 0.02528 | 0.0247 | 46.9304
12.5 | 1.1832 | 0.02886 | 0.0311 | 40.9979
13 | 1.1897 | 0.03163 | 0.035 | 37.613
13.5 | 1.1902 | 0.03569 | 0.0365 | 33.3483
14 | 1.1838 | 0.04172 | 0.035 | 28.3749
14.5 | 1.1688 | 0.05027 | 0.0305 | 23.2504
15 | 1.1455 | 0.06116 | 0.0238 | 18.7296
15.5 | 1.1024 | 0.07613 | 0.0146 | 14.4805
16 | 1.0516 | 0.09365 | 0.004 | 11.229
16.5 | 0.9794 | 0.11758 | -0.0102 | 8.3296
17 | 0.755 | 0.19558 | -0.0462 | 3.8603
17.5 | 0.7603 | 0.20742 | -0.0531 | 3.6655
18 | 0.7755 | 0.21391 | -0.0566 | 3.6254
18.5 | 0.7933 | 0.219 | -0.0594 | 3.6224

## 37. Re 750k Mach 0.25 (1)
BIGFOIL.COM POLAR EXPORT
rae100
RAE 100 |  |  |  | Cl Max: | 0.937 | at alpha= | 9 | deg
JavaFoil+Calcfoil stall+Eppler ext transition |  |  |  | L/D Max: | 91.72 | at alpha= | 5.5 | deg
Re: | 750000 |  |  | Cd Min: | 0.00439 | at alpha= | -0.5 | deg
Mach: | 0.25 |  |  | Cl=0 at alpha= | 0 | deg
|  |  |  | @ Cl=0.1, Cd= | 0.0044284
|  |  |  | @ Cl=0.4, Cd= | 0.0051587
|  |  |  | @ Cl=0.6, Cd= | 0.0067631
alpha (deg) | Cl | Cd | Cm | Cl/Cd
-14 | -0.63 | 0.12131 | 0.002 | -5.195
-13.5 | -0.674 | 0.11146 | 0.002 | -6.045
-13 | -0.712 | 0.10354 | 0.002 | -6.876
-12.5 | -0.744 | 0.09553 | 0.002 | -7.786
-12 | -0.77 | 0.08813 | 0.002 | -8.734
-11.5 | -0.789 | 0.08135 | 0.002 | -9.694
-11 | -0.803 | 0.07419 | 0.003 | -10.818
-10.5 | -0.814 | 0.06532 | 0.003 | -12.455
-10 | -0.855 | 0.04287 | 0.003 | -19.952
-9.5 | -0.921 | 0.02095 | 0.004 | -43.968
-9 | -0.937 | 0.0159 | 0.004 | -58.941
-8.5 | -0.921 | 0.0144 | 0.004 | -63.982
-8 | -0.892 | 0.01338 | 0.003 | -66.68
-7.5 | -0.855 | 0.01282 | 0.003 | -66.677
-7 | -0.81 | 0.01208 | 0.003 | -67.063
-6.5 | -0.762 | 0.01159 | 0.003 | -65.704
-6 | -0.71 | 0.01051 | 0.003 | -67.572
-5.5 | -0.656 | 0.00722 | 0.002 | -90.928
-5 | -0.6 | 0.00682 | 0.002 | -88.027
-4.5 | -0.543 | 0.0063 | 0.002 | -86.172
-4 | -0.485 | 0.00577 | 0.002 | -83.943
-3.5 | -0.425 | 0.0053 | 0.002 | -80.272
-3 | -0.365 | 0.00501 | 0.001 | -72.829
-2.5 | -0.305 | 0.0048 | 0.001 | -63.47
-2 | -0.244 | 0.00461 | 0.001 | -52.98
-1.5 | -0.183 | 0.0045 | 0.001 | -40.739
-1 | -0.122 | 0.00445 | 0 | -27.465
-0.5 | -0.061 | 0.00439 | 0 | -13.919
0 | 0 | 0.00441 | 0 | 0
0.5 | 0.061 | 0.00439 | 0 | 13.956
1 | 0.122 | 0.00445 | 0 | 27.539
1.5 | 0.184 | 0.0045 | -0.001 | 40.85
2 | 0.245 | 0.00461 | -0.001 | 53.125
2.5 | 0.305 | 0.0048 | -0.001 | 63.644
3 | 0.366 | 0.005 | -0.001 | 73.138
3.5 | 0.426 | 0.00528 | -0.002 | 80.659
4 | 0.486 | 0.00575 | -0.002 | 84.469
4.5 | 0.544 | 0.00629 | -0.002 | 86.595
5 | 0.602 | 0.00678 | -0.002 | 88.706
5.5 | 0.658 | 0.00717 | -0.002 | 91.72
6 | 0.712 | 0.01097 | -0.003 | 64.92
6.5 | 0.763 | 0.01158 | -0.003 | 65.922
7 | 0.812 | 0.01223 | -0.003 | 66.381
7.5 | 0.857 | 0.013 | -0.003 | 65.901
8 | 0.892 | 0.01365 | -0.003 | 65.365
8.5 | 0.921 | 0.01467 | -0.004 | 62.804
9 | 0.937 | 0.01631 | -0.004 | 57.418
9.5 | 0.919 | 0.02127 | -0.004 | 43.213
10 | 0.862 | 0.04063 | -0.003 | 21.21
10.5 | 0.816 | 0.06441 | -0.003 | 12.664
11 | 0.802 | 0.07401 | -0.003 | 10.839
11.5 | 0.789 | 0.08123 | -0.002 | 9.709
12 | 0.77 | 0.08787 | -0.002 | 8.76
12.5 | 0.744 | 0.09541 | -0.002 | 7.795
13 | 0.712 | 0.10357 | -0.002 | 6.874
13.5 | 0.674 | 0.11259 | -0.002 | 5.985
14 | 0.63 | 0.12298 | -0.002 | 5.125

## 38. Re 750k Mach 0.25 (2)
BIGFOIL.COM POLAR EXPORT
rae100
RAE 100 |  |  |  | Cl Max: | 1.1226 | at alpha= | 11.5 | deg
XFOIL ncrit=9 |  |  |  | L/D Max: | 66.9439 | at alpha= | 5.5 | deg
Re: | 750000 |  |  | Cd Min: | 0.19209 | at alpha= | -16.5 | deg
Mach: | 0.25 |  |  | Cl=0 at alpha= | 0 | deg
|  |  |  | @ Cl=0.1, Cd= | 0.0058147
|  |  |  | @ Cl=0.4, Cd= | 0.0071954
|  |  |  | @ Cl=0.6, Cd= | 0.0090515
alpha (deg) | Cl | Cd | Cm | Cl/Cd
-16.5 | -0.7493 | 0.19209 | 0.0454 | -3.9008
-16 | -0.7319 | 0.18613 | 0.0427 | -3.9322
-15.5 | -0.7321 | 0.17263 | 0.0363 | -4.2409
-15 | -0.7153 | 0.16729 | 0.0337 | -4.2758
-14.5 | -0.9305 | 0.10038 | 0.0002 | -9.2698
-14 | -0.9798 | 0.08276 | -0.0104 | -11.8391
-13.5 | -1.024 | 0.06682 | -0.0206 | -15.3248
-13 | -1.059 | 0.05325 | -0.0297 | -19.8873
-12.5 | -1.0814 | 0.04281 | -0.0365 | -25.2605
-12 | -1.1079 | 0.03433 | -0.0391 | -32.2721
-11.5 | -1.1235 | 0.02925 | -0.0358 | -38.4103
-11 | -1.1207 | 0.02632 | -0.0297 | -42.5798
-10.5 | -1.0983 | 0.02369 | -0.0254 | -46.3613
-10 | -1.0674 | 0.02133 | -0.0215 | -50.0422
-9.5 | -1.0347 | 0.01892 | -0.0178 | -54.6882
-9 | -0.9921 | 0.01741 | -0.015 | -56.9845
-8.5 | -0.9497 | 0.0158 | -0.0119 | -60.1076
-8 | -0.9048 | 0.0145 | -0.0093 | -62.4
-7.5 | -0.8591 | 0.01329 | -0.0066 | -64.6426
-7 | -0.8106 | 0.01245 | -0.0042 | -65.1084
-6.5 | -0.7634 | 0.01152 | -0.0017 | -66.2674
-6 | -0.7155 | 0.01073 | 0.0008 | -66.6822
-5.5 | -0.6681 | 0.00998 | 0.0032 | -66.9439
-5 | -0.6209 | 0.00933 | 0.0057 | -66.5488
-4.5 | -0.5749 | 0.00872 | 0.0083 | -65.9289
-4 | -0.5002 | 0.00804 | 0.0047 | -62.2139
-3.5 | -0.4241 | 0.00739 | 0.0009 | -57.3884
-3 | -0.3486 | 0.0068 | -0.0027 | -51.2647
-2.5 | -0.2761 | 0.00632 | -0.0055 | -43.6867
-2 | -0.2133 | 0.00601 | -0.006 | -35.4908
-1.5 | -0.1599 | 0.00587 | -0.0044 | -27.2402
-1 | -0.107 | 0.00582 | -0.0028 | -18.3849
-0.5 | -0.0537 | 0.00578 | -0.0013 | -9.2907
0 | 0 | 0.00577 | 0 | 0
0.5 | 0.0537 | 0.00578 | 0.0013 | 9.2907
1 | 0.107 | 0.00582 | 0.0028 | 18.3849
1.5 | 0.1599 | 0.00587 | 0.0044 | 27.2402
2 | 0.2133 | 0.00601 | 0.006 | 35.4908
2.5 | 0.2761 | 0.00632 | 0.0055 | 43.6867
3 | 0.3486 | 0.0068 | 0.0027 | 51.2647
3.5 | 0.424 | 0.00738 | -0.0008 | 57.4526
4 | 0.5003 | 0.00805 | -0.0047 | 62.1491
4.5 | 0.575 | 0.00872 | -0.0083 | 65.9404
5 | 0.621 | 0.00933 | -0.0057 | 66.5595
5.5 | 0.6681 | 0.00998 | -0.0032 | 66.9439
6 | 0.7155 | 0.01073 | -0.0008 | 66.6822
6.5 | 0.7634 | 0.01152 | 0.0017 | 66.2674
7 | 0.8107 | 0.01245 | 0.0042 | 65.1165
7.5 | 0.8591 | 0.01329 | 0.0066 | 64.6426
8 | 0.9048 | 0.01449 | 0.0093 | 62.4431
8.5 | 0.9499 | 0.01577 | 0.0119 | 60.2346
9 | 0.9921 | 0.01741 | 0.015 | 56.9845
9.5 | 1.035 | 0.01888 | 0.0178 | 54.8199
10 | 1.067 | 0.02136 | 0.0216 | 49.9532
10.5 | 1.0988 | 0.02364 | 0.0253 | 46.4805
11 | 1.1215 | 0.02624 | 0.0296 | 42.7401
11.5 | 1.1226 | 0.02935 | 0.0358 | 38.2487
12 | 1.1034 | 0.03477 | 0.039 | 31.7343
12.5 | 1.0803 | 0.04296 | 0.0364 | 25.1466
13 | 1.0556 | 0.05377 | 0.0293 | 19.6318
13.5 | 1.0233 | 0.06713 | 0.0202 | 15.2436
14 | 0.981 | 0.08263 | 0.0103 | 11.8722
14.5 | 0.9331 | 0.10019 | -0.0003 | 9.3133
15 | 0.7202 | 0.16558 | -0.0335 | 4.3496
15.5 | 0.5995 | 0.15969 | -0.0348 | 3.7541
16 | 0.7327 | 0.18636 | -0.0429 | 3.9316
16.5 | 0.751 | 0.19181 | -0.0453 | 3.9153

## 39. Re 750k Mach 0.50 (1)
BIGFOIL.COM POLAR EXPORT
rae100
RAE 100 |  |  |  | Cl Max: | 1.078 | at alpha= | 20 | deg
JavaFoil+Calcfoil stall+Eppler ext transition |  |  |  | L/D Max: | 81.864 | at alpha= | 4 | deg
Re: | 750000 |  |  | Cd Min: | 0.00469 | at alpha= | 0 | deg
Mach: | 0.5 |  |  | Cl=0 at alpha= | 0 | deg
|  |  |  | @ Cl=0.1, Cd= | 0.0047186
|  |  |  | @ Cl=0.4, Cd= | 0.0055382
|  |  |  | @ Cl=0.6, Cd= | 0.11936
alpha (deg) | Cl | Cd | Cm | Cl/Cd
-20 | -1.078 | 0.21749 | 0.005 | -4.959
-19.5 | -1.053 | 0.20473 | 0.005 | -5.142
-19 | -1.025 | 0.20414 | 0.005 | -5.021
-18.5 | -0.999 | 0.2009 | 0.005 | -4.972
-18 | -0.973 | 0.19146 | 0.005 | -5.082
-17.5 | -0.945 | 0.18622 | 0.004 | -5.077
-17 | -0.919 | 0.17978 | 0.004 | -5.11
-16.5 | -0.893 | 0.1785 | 0.004 | -5.001
-16 | -0.866 | 0.17128 | 0.004 | -5.055
-15.5 | -0.838 | 0.16533 | 0.004 | -5.07
-15 | -0.812 | 0.16011 | 0.004 | -5.071
-14.5 | -0.786 | 0.15547 | 0.004 | -5.054
-14 | -0.758 | 0.14952 | 0.003 | -5.072
-13.5 | -0.731 | 0.14268 | 0.003 | -5.123
-13 | -0.705 | 0.13655 | 0.003 | -5.159
-12.5 | -0.677 | 0.13043 | 0.003 | -5.192
-12 | -0.651 | 0.12662 | 0.003 | -5.138
-11.5 | -0.623 | 0.11816 | 0.003 | -5.275
-11 | -0.597 | 0.11896 | 0.002 | -5.015
-10.5 | -0.569 | 0.09303 | 0.002 | -6.119
-10 | -0.542 | 0.08099 | 0.002 | -6.695
-9.5 | -0.515 | 0.07522 | 0.002 | -6.849
-9 | -0.488 | 0.06897 | 0.002 | -7.076
-8.5 | -0.461 | 0.06642 | 0.002 | -6.939
-8 | -0.434 | 0.0629 | 0.001 | -6.894
-7.5 | -0.641 | 0.05417 | 0.002 | -11.838
-7 | -0.803 | 0.01612 | 0.003 | -49.84
-6.5 | -0.803 | 0.01374 | 0.003 | -58.394
-6 | -0.768 | 0.01255 | 0.003 | -61.212
-5.5 | -0.719 | 0.01154 | 0.003 | -62.294
-5 | -0.663 | 0.01071 | 0.002 | -61.875
-4.5 | -0.602 | 0.00997 | 0.002 | -60.428
-4 | -0.539 | 0.00667 | 0.002 | -80.845
-3.5 | -0.474 | 0.00609 | 0.002 | -77.783
-3 | -0.407 | 0.00562 | 0.001 | -72.547
-2.5 | -0.34 | 0.00526 | 0.001 | -64.704
-2 | -0.273 | 0.00505 | 0.001 | -54.04
-1.5 | -0.205 | 0.00491 | 0.001 | -41.72
-1 | -0.137 | 0.00475 | 0 | -28.758
-0.5 | -0.068 | 0.00471 | 0 | -14.519
0 | 0 | 0.00469 | 0 | 0
0.5 | 0.068 | 0.0047 | 0 | 14.558
1 | 0.137 | 0.00474 | 0 | 28.878
1.5 | 0.205 | 0.0049 | -0.001 | 41.879
2 | 0.273 | 0.00501 | -0.001 | 54.526
2.5 | 0.341 | 0.00523 | -0.001 | 65.207
3 | 0.408 | 0.00558 | -0.001 | 73.128
3.5 | 0.475 | 0.00604 | -0.002 | 78.574
4 | 0.54 | 0.0066 | -0.002 | 81.864
4.5 | 0.604 | 0.00998 | -0.002 | 60.502
5 | 0.664 | 0.01073 | -0.002 | 61.941
5.5 | 0.721 | 0.01155 | -0.003 | 62.415
6 | 0.77 | 0.01256 | -0.003 | 61.327
6.5 | 0.803 | 0.01419 | -0.003 | 56.548
7 | 0.803 | 0.01658 | -0.003 | 48.436
7.5 | 0.641 | 0.05478 | -0.002 | 11.707
8 | 0.434 | 0.06382 | -0.001 | 6.796
8.5 | 0.461 | 0.06671 | -0.002 | 6.909
9 | 0.488 | 0.07001 | -0.002 | 6.971
9.5 | 0.515 | 0.07517 | -0.002 | 6.853
10 | 0.542 | 0.08131 | -0.002 | 6.669
10.5 | 0.569 | 0.09223 | -0.002 | 6.173
11 | 0.597 | 0.11899 | -0.002 | 5.013
11.5 | 0.623 | 0.12215 | -0.003 | 5.102
12 | 0.651 | 0.12689 | -0.003 | 5.127
12.5 | 0.677 | 0.13036 | -0.003 | 5.194
13 | 0.705 | 0.13692 | -0.003 | 5.145
13.5 | 0.731 | 0.14282 | -0.003 | 5.118
14 | 0.758 | 0.14944 | -0.003 | 5.074
14.5 | 0.786 | 0.15588 | -0.004 | 5.04
15 | 0.812 | 0.15986 | -0.004 | 5.079
15.5 | 0.838 | 0.16548 | -0.004 | 5.066
16 | 0.866 | 0.17107 | -0.004 | 5.06
16.5 | 0.893 | 0.17825 | -0.004 | 5.008
17 | 0.919 | 0.17903 | -0.004 | 5.132
17.5 | 0.945 | 0.18637 | -0.004 | 5.073
18 | 0.973 | 0.19117 | -0.005 | 5.089
18.5 | 0.999 | 0.20068 | -0.005 | 4.977
19 | 1.025 | 0.20409 | -0.005 | 5.022
19.5 | 1.053 | 0.20473 | -0.005 | 5.143
20 | 1.078 | 0.21735 | -0.005 | 4.962

## 40. Re 750k Mach 0.50 (2)
BIGFOIL.COM POLAR EXPORT
rae100
RAE 100 |  |  |  | Cl Max: | 0.9354 | at alpha= | 8 | deg
XFOIL ncrit=9 |  |  |  | L/D Max: | 65.0691 | at alpha= | 5 | deg
Re: | 750000 |  |  | Cd Min: | 0.14477 | at alpha= | 13 | deg
Mach: | 0.5 |  |  | Cl=0 at alpha= | 0 | deg
|  |  |  | @ Cl=0.1, Cd= | 0.0063978
|  |  |  | @ Cl=0.4, Cd= | 0.0076086
|  |  |  | @ Cl=0.6, Cd= | 0.0095324
alpha (deg) | Cl | Cd | Cm | Cl/Cd
-13 | -0.6966 | 0.1446 | 0.0245 | -4.8174
-12.5 | -0.6913 | 0.13484 | 0.0197 | -5.1268
-12 | -0.6845 | 0.12573 | 0.0153 | -5.4442
-11.5 | -0.6938 | 0.11335 | 0.0091 | -6.1209
-11 | -0.7193 | 0.09892 | 0.0014 | -7.2715
-10.5 | -0.7619 | 0.08294 | -0.0077 | -9.1862
-10 | -0.8046 | 0.06781 | -0.017 | -11.8655
-9.5 | -0.8429 | 0.05321 | -0.0275 | -15.841
-9 | -0.8745 | 0.04031 | -0.0384 | -21.6944
-8.5 | -0.9085 | 0.03097 | -0.0426 | -29.3348
-8 | -0.9352 | 0.02537 | -0.036 | -36.8624
-7.5 | -0.9245 | 0.02099 | -0.0292 | -44.0448
-7 | -0.8951 | 0.01746 | -0.0225 | -51.2658
-6.5 | -0.8552 | 0.01496 | -0.0162 | -57.1658
-6 | -0.808 | 0.01321 | -0.0106 | -61.1658
-5.5 | -0.757 | 0.01193 | -0.0056 | -63.4535
-5 | -0.7059 | 0.01085 | -0.0009 | -65.0599
-4.5 | -0.6432 | 0.00999 | 0.0014 | -64.3844
-4 | -0.5528 | 0.00902 | -0.0021 | -61.286
-3.5 | -0.4644 | 0.00816 | -0.0056 | -56.9118
-3 | -0.378 | 0.00741 | -0.0088 | -51.0121
-2 | -0.2433 | 0.00667 | -0.0071 | -36.4768
-1.5 | -0.1834 | 0.00652 | -0.005 | -28.1288
-1 | -0.1227 | 0.00642 | -0.0032 | -19.1121
-0.5 | -0.0615 | 0.00636 | -0.0016 | -9.6698
0 | 0 | 0.00634 | 0 | 0
0.5 | 0.0615 | 0.00636 | 0.0016 | 9.6698
1 | 0.1226 | 0.00642 | 0.0032 | 19.0966
1.5 | 0.1834 | 0.00653 | 0.005 | 28.0858
2 | 0.2433 | 0.00667 | 0.0072 | 36.4768
2.5 | 0.3038 | 0.00691 | 0.0094 | 43.9653
3 | 0.378 | 0.00742 | 0.0088 | 50.9434
3.5 | 0.4643 | 0.00816 | 0.0056 | 56.8995
4 | 0.5528 | 0.00903 | 0.0021 | 61.2182
4.5 | 0.643 | 0.00999 | -0.0014 | 64.3644
5 | 0.706 | 0.01085 | 0.0009 | 65.0691
5.5 | 0.7571 | 0.01193 | 0.0056 | 63.4619
6 | 0.808 | 0.01321 | 0.0106 | 61.1658
6.5 | 0.8553 | 0.01495 | 0.0162 | 57.2107
7 | 0.895 | 0.01746 | 0.0225 | 51.26
7.5 | 0.9245 | 0.02099 | 0.0292 | 44.0448
8 | 0.9354 | 0.02534 | 0.0359 | 36.914
8.5 | 0.9106 | 0.0308 | 0.0426 | 29.5649
9 | 0.875 | 0.04029 | 0.0383 | 21.7175
9.5 | 0.8418 | 0.05345 | 0.0272 | 15.7493
10 | 0.8039 | 0.06801 | 0.0168 | 11.8203
10.5 | 0.7618 | 0.08311 | 0.0075 | 9.1662
11 | 0.7188 | 0.0992 | -0.0017 | 7.246
11.5 | 0.694 | 0.1135 | -0.0093 | 6.1145
12 | 0.6865 | 0.12546 | -0.0153 | 5.4719
12.5 | 0.687 | 0.13635 | -0.0206 | 5.0385
13 | 0.6969 | 0.14477 | -0.0247 | 4.8138

## 41. Re 1M Mach 0.00 (1)
BIGFOIL.COM POLAR EXPORT
rae100
RAE 100 |  |  |  | Cl Max: | 0.995 | at alpha= | 10 | deg
JavaFoil+Calcfoil stall+Eppler ext transition |  |  |  | L/D Max: | 98.161 | at alpha= | 6.5 | deg
Re: | 1000000 |  |  | Cd Min: | 0.00437 | at alpha= | 0 | deg
Mach: | 0 |  |  | Cl=0 at alpha= | 0 | deg
|  |  |  | @ Cl=0.1, Cd= | 0.0044142
|  |  |  | @ Cl=0.4, Cd= | 0.0050007
|  |  |  | @ Cl=0.6, Cd= | 0.0065447
alpha (deg) | Cl | Cd | Cm | Cl/Cd
-15 | -0.83 | 0.11495 | 0.003 | -7.219
-14.5 | -0.845 | 0.10709 | 0.003 | -7.89
-14 | -0.857 | 0.10035 | 0.003 | -8.541
-13.5 | -0.868 | 0.09304 | 0.003 | -9.327
-13 | -0.877 | 0.08529 | 0.003 | -10.279
-12.5 | -0.886 | 0.07648 | 0.003 | -11.58
-12 | -0.901 | 0.06334 | 0.004 | -14.227
-11.5 | -0.933 | 0.04354 | 0.004 | -21.44
-11 | -0.973 | 0.02647 | 0.004 | -36.765
-10.5 | -0.992 | 0.01903 | 0.004 | -52.127
-10 | -0.995 | 0.01571 | 0.004 | -63.314
-9.5 | -0.98 | 0.01428 | 0.004 | -68.592
-9 | -0.953 | 0.01334 | 0.004 | -71.486
-8.5 | -0.921 | 0.0126 | 0.004 | -73.107
-8 | -0.882 | 0.01187 | 0.003 | -74.316
-7.5 | -0.839 | 0.01127 | 0.003 | -74.442
-7 | -0.792 | 0.01069 | 0.003 | -74.074
-6.5 | -0.743 | 0.00759 | 0.003 | -97.875
-6 | -0.691 | 0.00717 | 0.003 | -96.437
-5.5 | -0.638 | 0.0068 | 0.002 | -93.758
-5 | -0.583 | 0.00645 | 0.002 | -90.386
-4.5 | -0.527 | 0.00597 | 0.002 | -88.243
-4 | -0.47 | 0.00544 | 0.002 | -86.364
-3.5 | -0.412 | 0.00505 | 0.001 | -81.556
-3 | -0.354 | 0.00483 | 0.001 | -73.185
-2.5 | -0.295 | 0.00467 | 0.001 | -63.165
-2 | -0.236 | 0.00457 | 0.001 | -51.778
-1.5 | -0.177 | 0.00448 | 0.001 | -39.622
-1 | -0.118 | 0.00443 | 0 | -26.697
-0.5 | -0.059 | 0.00438 | 0 | -13.507
0 | 0 | 0.00437 | 0 | 0
0.5 | 0.059 | 0.00438 | 0 | 13.542
1 | 0.119 | 0.00443 | 0 | 26.766
1.5 | 0.178 | 0.00448 | -0.001 | 39.725
2 | 0.237 | 0.00456 | -0.001 | 51.913
2.5 | 0.296 | 0.00467 | -0.001 | 63.332
3 | 0.355 | 0.00483 | -0.001 | 73.381
3.5 | 0.413 | 0.00505 | -0.001 | 81.776
4 | 0.471 | 0.00543 | -0.002 | 86.599
4.5 | 0.528 | 0.00596 | -0.002 | 88.485
5 | 0.584 | 0.00644 | -0.002 | 90.638
5.5 | 0.639 | 0.0068 | -0.002 | 94.023
6 | 0.693 | 0.00716 | -0.003 | 96.713
6.5 | 0.744 | 0.00758 | -0.003 | 98.161
7 | 0.794 | 0.01069 | -0.003 | 74.283
7.5 | 0.841 | 0.01126 | -0.003 | 74.657
8 | 0.884 | 0.01186 | -0.003 | 74.535
8.5 | 0.924 | 0.0126 | -0.004 | 73.328
9 | 0.953 | 0.01334 | -0.004 | 71.486
9.5 | 0.98 | 0.01428 | -0.004 | 68.592
10 | 0.995 | 0.01571 | -0.004 | 63.314
10.5 | 0.992 | 0.01903 | -0.004 | 52.127
11 | 0.973 | 0.02647 | -0.004 | 36.765
11.5 | 0.933 | 0.04354 | -0.004 | 21.44
12 | 0.901 | 0.06334 | -0.004 | 14.227
12.5 | 0.886 | 0.07648 | -0.003 | 11.58
13 | 0.877 | 0.08529 | -0.003 | 10.279
13.5 | 0.868 | 0.09304 | -0.003 | 9.327
14 | 0.857 | 0.10035 | -0.003 | 8.541
14.5 | 0.845 | 0.10709 | -0.003 | 7.89
15 | 0.83 | 0.11495 | -0.003 | 7.219

## 42. Re 1M Mach 0.00 (2)
BIGFOIL.COM POLAR EXPORT
rae100
RAE 100 |  |  |  | Cl Max: | 1.28 | at alpha= | 13.5 | deg
XFOIL ncrit=9 |  |  |  | L/D Max: | 73.9204 | at alpha= | 7.5 | deg
Re: | 1000000 |  |  | Cd Min: | 0.24282 | at alpha= | 20 | deg
Mach: | 0 |  |  | Cl=0 at alpha= | 0 | deg
|  |  |  | @ Cl=0.1, Cd= | 0.0054371
|  |  |  | @ Cl=0.4, Cd= | 0.0066936
|  |  |  | @ Cl=0.6, Cd= | 0.0083615
alpha (deg) | Cl | Cd | Cm | Cl/Cd
-20 | -0.827 | 0.24209 | 0.072 | -3.4161
-19.5 | -0.8173 | 0.23076 | 0.0658 | -3.5418
-18 | -1.014 | 0.13445 | 0.0193 | -7.5418
-17.5 | -1.0713 | 0.11316 | 0.0072 | -9.4671
-17 | -1.1256 | 0.09431 | -0.0035 | -11.9351
-16.5 | -1.1705 | 0.07838 | -0.0125 | -14.9337
-16 | -1.2152 | 0.06339 | -0.0212 | -19.1702
-15.5 | -1.2424 | 0.05171 | -0.0282 | -24.0263
-15 | -1.2602 | 0.04235 | -0.0334 | -29.7568
-14.5 | -1.2665 | 0.0358 | -0.0358 | -35.3771
-14 | -1.2659 | 0.03131 | -0.0354 | -40.4312
-13.5 | -1.2827 | 0.02682 | -0.0308 | -47.8262
-13 | -1.2796 | 0.02435 | -0.0248 | -52.5503
-12.5 | -1.2517 | 0.02271 | -0.0217 | -55.1167
-12 | -1.2174 | 0.02132 | -0.0192 | -57.1013
-11.5 | -1.1807 | 0.01992 | -0.0168 | -59.2721
-11 | -1.1472 | 0.01804 | -0.014 | -63.592
-10.5 | -1.1062 | 0.0168 | -0.012 | -65.8452
-10 | -1.0622 | 0.0158 | -0.0103 | -67.2278
-9.5 | -1.0194 | 0.01461 | -0.0083 | -69.7741
-9 | -0.9737 | 0.01373 | -0.0067 | -70.9177
-8.5 | -0.9277 | 0.01288 | -0.005 | -72.0264
-8 | -0.8817 | 0.01206 | -0.0032 | -73.1095
-7.5 | -0.8352 | 0.0113 | -0.0014 | -73.9115
-7 | -0.7878 | 0.01069 | 0.0002 | -73.695
-6.5 | -0.7408 | 0.01009 | 0.002 | -73.4192
-6 | -0.6945 | 0.00947 | 0.004 | -73.3369
-5.5 | -0.6485 | 0.00891 | 0.006 | -72.7834
-5 | -0.6032 | 0.00839 | 0.0081 | -71.8951
-4.5 | -0.5363 | 0.00781 | 0.0055 | -68.6684
-4 | -0.4661 | 0.00721 | 0.0022 | -64.6463
-3.5 | -0.3959 | 0.00666 | -0.0009 | -59.4444
-3 | -0.3252 | 0.00616 | -0.0041 | -52.7922
-2 | -0.208 | 0.00559 | -0.0046 | -37.2093
-1.5 | -0.1569 | 0.0055 | -0.0032 | -28.5273
-1 | -0.1051 | 0.00544 | -0.002 | -19.3199
-0.5 | -0.0526 | 0.00541 | -0.001 | -9.7227
0 | 0 | 0.0054 | 0 | 0
0.5 | 0.0526 | 0.00541 | 0.001 | 9.7227
1 | 0.1051 | 0.00544 | 0.002 | 19.3199
1.5 | 0.1569 | 0.0055 | 0.0032 | 28.5273
2 | 0.208 | 0.00559 | 0.0046 | 37.2093
2.5 | 0.2604 | 0.00578 | 0.0058 | 45.0519
3 | 0.3251 | 0.00616 | 0.0041 | 52.776
3.5 | 0.3958 | 0.00666 | 0.001 | 59.4294
4 | 0.4658 | 0.00722 | -0.0022 | 64.5152
4.5 | 0.5362 | 0.00781 | -0.0055 | 68.6556
5 | 0.6033 | 0.00839 | -0.0081 | 71.907
5.5 | 0.6486 | 0.00891 | -0.006 | 72.7946
6 | 0.6946 | 0.00947 | -0.004 | 73.3474
6.5 | 0.7409 | 0.01009 | -0.002 | 73.4291
7 | 0.7879 | 0.0107 | -0.0002 | 73.6355
7.5 | 0.8353 | 0.0113 | 0.0014 | 73.9204
8 | 0.8817 | 0.01205 | 0.0032 | 73.1701
8.5 | 0.9277 | 0.01287 | 0.005 | 72.0824
9 | 0.9736 | 0.01373 | 0.0067 | 70.9104
9.5 | 1.0194 | 0.0146 | 0.0083 | 69.8219
10 | 1.0621 | 0.01581 | 0.0103 | 67.179
10.5 | 1.1063 | 0.01679 | 0.012 | 65.8904
11 | 1.1472 | 0.01804 | 0.014 | 63.592
11.5 | 1.1802 | 0.01996 | 0.0169 | 59.1283
12 | 1.2177 | 0.02128 | 0.0192 | 57.2227
12.5 | 1.2505 | 0.0228 | 0.0218 | 54.8465
13 | 1.2783 | 0.02443 | 0.0249 | 52.325
13.5 | 1.28 | 0.02697 | 0.031 | 47.4601
14 | 1.2636 | 0.03151 | 0.0355 | 40.1016
14.5 | 1.2694 | 0.03551 | 0.0358 | 35.7477
15 | 1.2638 | 0.04191 | 0.0335 | 30.1551
15.5 | 1.2439 | 0.05158 | 0.0281 | 24.1159
16 | 1.2163 | 0.06332 | 0.0211 | 19.2088
16.5 | 1.1771 | 0.07749 | 0.0128 | 15.1903
17 | 1.1275 | 0.09415 | 0.0034 | 11.9756
17.5 | 1.0741 | 0.11286 | -0.0072 | 9.5171
18 | 1.0093 | 0.13574 | -0.0202 | 7.4355
19 | 0.8052 | 0.22379 | -0.0622 | 3.598
19.5 | 0.8178 | 0.23142 | -0.0661 | 3.5338
20 | 0.8277 | 0.24282 | -0.0722 | 3.4087

## 43. Re 1M Mach 0.10 (1)
BIGFOIL.COM POLAR EXPORT
rae100
RAE 100 |  |  |  | Cl Max: | 0.988 | at alpha= | 10 | deg
JavaFoil+Calcfoil stall+Eppler ext transition |  |  |  | L/D Max: | 98.693 | at alpha= | 6.5 | deg
Re: | 1000000 |  |  | Cd Min: | 0.00436 | at alpha= | 0 | deg
Mach: | 0.1 |  |  | Cl=0 at alpha= | 0 | deg
|  |  |  | @ Cl=0.1, Cd= | 0.0044039
|  |  |  | @ Cl=0.4, Cd= | 0.0049941
|  |  |  | @ Cl=0.6, Cd= | 0.0065304
alpha (deg) | Cl | Cd | Cm | Cl/Cd
-15 | -0.799 | 0.11743 | 0.003 | -6.808
-14.5 | -0.818 | 0.10981 | 0.003 | -7.445
-14 | -0.833 | 0.10254 | 0.003 | -8.128
-13.5 | -0.847 | 0.09519 | 0.003 | -8.898
-13 | -0.858 | 0.08752 | 0.003 | -9.808
-12.5 | -0.868 | 0.07987 | 0.003 | -10.868
-12 | -0.88 | 0.06934 | 0.003 | -12.69
-11.5 | -0.909 | 0.05051 | 0.004 | -17.993
-11 | -0.95 | 0.03123 | 0.004 | -30.411
-10.5 | -0.979 | 0.02051 | 0.004 | -47.748
-10 | -0.988 | 0.01624 | 0.004 | -60.88
-9.5 | -0.977 | 0.01454 | 0.004 | -67.208
-9 | -0.953 | 0.01354 | 0.004 | -70.401
-8.5 | -0.923 | 0.01276 | 0.004 | -72.367
-8 | -0.884 | 0.012 | 0.003 | -73.694
-7.5 | -0.841 | 0.01132 | 0.003 | -74.321
-7 | -0.795 | 0.01109 | 0.003 | -71.699
-6.5 | -0.746 | 0.00757 | 0.003 | -98.51
-6 | -0.694 | 0.00717 | 0.003 | -96.847
-5.5 | -0.641 | 0.00681 | 0.002 | -94.072
-5 | -0.585 | 0.00646 | 0.002 | -90.66
-4.5 | -0.529 | 0.00596 | 0.002 | -88.736
-4 | -0.472 | 0.00544 | 0.002 | -86.744
-3.5 | -0.414 | 0.00506 | 0.001 | -81.872
-3 | -0.356 | 0.00483 | 0.001 | -73.596
-2.5 | -0.297 | 0.00467 | 0.001 | -63.556
-2 | -0.238 | 0.00456 | 0.001 | -52.15
-1.5 | -0.178 | 0.00447 | 0.001 | -39.904
-1 | -0.119 | 0.00442 | 0 | -26.893
-0.5 | -0.059 | 0.00437 | 0 | -13.612
0 | 0 | 0.00436 | 0 | 0
0.5 | 0.06 | 0.00437 | 0 | 13.647
1 | 0.119 | 0.00442 | 0 | 26.963
1.5 | 0.179 | 0.00447 | -0.001 | 40.008
2 | 0.238 | 0.00455 | -0.001 | 52.287
2.5 | 0.297 | 0.00467 | -0.001 | 63.725
3 | 0.356 | 0.00483 | -0.001 | 73.793
3.5 | 0.415 | 0.00505 | -0.001 | 82.093
4 | 0.473 | 0.00544 | -0.002 | 86.982
4.5 | 0.53 | 0.00595 | -0.002 | 89.111
5 | 0.587 | 0.00645 | -0.002 | 90.968
5.5 | 0.642 | 0.00679 | -0.002 | 94.538
6 | 0.696 | 0.00714 | -0.003 | 97.367
6.5 | 0.747 | 0.00757 | -0.003 | 98.693
7 | 0.797 | 0.01073 | -0.003 | 74.287
7.5 | 0.843 | 0.01131 | -0.003 | 74.543
8 | 0.887 | 0.012 | -0.003 | 73.889
8.5 | 0.925 | 0.01272 | -0.004 | 72.724
9 | 0.953 | 0.01354 | -0.004 | 70.401
9.5 | 0.977 | 0.01454 | -0.004 | 67.208
10 | 0.988 | 0.01624 | -0.004 | 60.88
10.5 | 0.979 | 0.02051 | -0.004 | 47.748
11 | 0.948 | 0.03173 | -0.004 | 29.876
11.5 | 0.909 | 0.05051 | -0.004 | 17.993
12 | 0.88 | 0.06934 | -0.003 | 12.69
12.5 | 0.868 | 0.07987 | -0.003 | 10.868
13 | 0.858 | 0.08752 | -0.003 | 9.808
13.5 | 0.847 | 0.09519 | -0.003 | 8.898
14 | 0.833 | 0.10254 | -0.003 | 8.128
14.5 | 0.818 | 0.10981 | -0.003 | 7.445
15 | 0.799 | 0.11743 | -0.003 | 6.808

## 44. Re 1M Mach 0.10 (2)
BIGFOIL.COM POLAR EXPORT
rae100
RAE 100 |  |  |  | Cl Max: | 1.2667 | at alpha= | 13 | deg
XFOIL ncrit=9 |  |  |  | L/D Max: | 73.5083 | at alpha= | 7.5 | deg
Re: | 1000000 |  |  | Cd Min: | 0.24383 | at alpha= | 20 | deg
Mach: | 0.1 |  |  | Cl=0 at alpha= | 0 | deg
|  |  |  | @ Cl=0.1, Cd= | 0.0054657
|  |  |  | @ Cl=0.4, Cd= | 0.0067106
|  |  |  | @ Cl=0.6, Cd= | 0.0083813
alpha (deg) | Cl | Cd | Cm | Cl/Cd
-20 | -0.6634 | 0.22473 | 0.071 | -2.952
-19.5 | -0.6579 | 0.21563 | 0.0666 | -3.0511
-19 | -0.805 | 0.22536 | 0.0632 | -3.5721
-18.5 | -0.7882 | 0.21995 | 0.0599 | -3.5835
-17.5 | -1.002 | 0.13012 | 0.0167 | -7.7006
-17 | -1.0602 | 0.10914 | 0.0047 | -9.7141
-16.5 | -1.1079 | 0.09163 | -0.0052 | -12.091
-16 | -1.1595 | 0.07485 | -0.0148 | -15.491
-15.5 | -1.1977 | 0.06087 | -0.0231 | -19.6764
-15 | -1.2266 | 0.04901 | -0.0303 | -25.0275
-14.5 | -1.241 | 0.04031 | -0.035 | -30.7864
-14 | -1.247 | 0.03411 | -0.0368 | -36.5582
-13.5 | -1.259 | 0.02906 | -0.0348 | -43.3242
-13 | -1.2682 | 0.02561 | -0.0289 | -49.5197
-12.5 | -1.2508 | 0.02363 | -0.0243 | -52.9327
-12 | -1.2189 | 0.0221 | -0.0214 | -55.1538
-11.5 | -1.1845 | 0.02052 | -0.0186 | -57.7242
-11 | -1.1483 | 0.01891 | -0.016 | -60.7245
-10.5 | -1.1117 | 0.01719 | -0.0133 | -64.6713
-10 | -1.068 | 0.01611 | -0.0114 | -66.2942
-9.5 | -1.0237 | 0.01504 | -0.0095 | -68.0652
-9 | -0.9795 | 0.01393 | -0.0075 | -70.3159
-8.5 | -0.9319 | 0.01321 | -0.0059 | -70.545
-8 | -0.8871 | 0.01218 | -0.0038 | -72.8325
-7.5 | -0.8401 | 0.01143 | -0.002 | -73.4996
-7 | -0.7922 | 0.01083 | -0.0003 | -73.1487
-6.5 | -0.7453 | 0.01016 | 0.0017 | -73.3563
-6 | -0.6984 | 0.00956 | 0.0036 | -73.0544
-5.5 | -0.6524 | 0.00896 | 0.0057 | -72.8125
-5 | -0.6067 | 0.00844 | 0.0079 | -71.8839
-4.5 | -0.5389 | 0.00786 | 0.0052 | -68.5623
-4 | -0.4681 | 0.00726 | 0.002 | -64.4766
-3.5 | -0.3976 | 0.00669 | -0.0011 | -59.432
-3 | -0.3263 | 0.00618 | -0.0044 | -52.7994
-2.5 | -0.2619 | 0.00579 | -0.0059 | -45.2332
-2 | -0.2093 | 0.00562 | -0.0046 | -37.242
-1 | -0.1057 | 0.00546 | -0.002 | -19.359
-0.5 | -0.053 | 0.00543 | -0.001 | -9.7606
0.5 | 0.053 | 0.00543 | 0.001 | 9.7606
1 | 0.1057 | 0.00547 | 0.002 | 19.3236
2 | 0.2093 | 0.00561 | 0.0046 | 37.3084
2.5 | 0.2619 | 0.0058 | 0.0059 | 45.1552
3 | 0.3262 | 0.00618 | 0.0044 | 52.7832
3.5 | 0.3975 | 0.00669 | 0.0012 | 59.417
4 | 0.4678 | 0.00727 | -0.0019 | 64.3466
4.5 | 0.5387 | 0.00786 | -0.0052 | 68.5369
5 | 0.6069 | 0.00844 | -0.0079 | 71.9076
5.5 | 0.6525 | 0.00896 | -0.0058 | 72.8237
6 | 0.6985 | 0.00957 | -0.0037 | 72.9885
6.5 | 0.7454 | 0.01016 | -0.0017 | 73.3661
7 | 0.7923 | 0.01083 | 0.0002 | 73.1579
7.5 | 0.8402 | 0.01143 | 0.002 | 73.5083
8 | 0.8871 | 0.01218 | 0.0038 | 72.8325
8.5 | 0.9318 | 0.01322 | 0.0059 | 70.4841
9 | 0.9794 | 0.01393 | 0.0076 | 70.3087
9.5 | 1.0234 | 0.01507 | 0.0096 | 67.9098
10 | 1.0679 | 0.01612 | 0.0115 | 66.2469
10.5 | 1.1117 | 0.01718 | 0.0133 | 64.709
11 | 1.1478 | 0.01894 | 0.016 | 60.6019
11.5 | 1.184 | 0.02056 | 0.0187 | 57.5875
12 | 1.2189 | 0.02209 | 0.0214 | 55.1788
12.5 | 1.2493 | 0.02374 | 0.0244 | 52.6243
13 | 1.2667 | 0.02568 | 0.029 | 49.3263
13.5 | 1.2534 | 0.02947 | 0.0351 | 42.5314
14 | 1.2451 | 0.03431 | 0.0368 | 36.2897
14.5 | 1.2442 | 0.03995 | 0.0351 | 31.1439
15 | 1.231 | 0.04845 | 0.0305 | 25.4076
15.5 | 1.1993 | 0.06074 | 0.023 | 19.7448
16 | 1.1608 | 0.07477 | 0.0147 | 15.5249
16.5 | 1.1142 | 0.09077 | 0.0055 | 12.275
17 | 1.0619 | 0.10901 | -0.0048 | 9.7413
17.5 | 1.0043 | 0.12989 | -0.0167 | 7.7319
18.5 | 0.7894 | 0.22004 | -0.06 | 3.5875
19 | 0.8073 | 0.22476 | -0.0629 | 3.5918
19.5 | 0.82 | 0.23255 | -0.0668 | 3.5261
20 | 0.8304 | 0.24383 | -0.0729 | 3.4057

## 45. Re 1M Mach 0.25 (1)
BIGFOIL.COM POLAR EXPORT
rae100
RAE 100 |  |  |  | Cl Max: | 0.945 | at alpha= | 9 | deg
JavaFoil+Calcfoil stall+Eppler ext transition |  |  |  | L/D Max: | 99.867 | at alpha= | 6 | deg
Re: | 1000000 |  |  | Cd Min: | 0.00426 | at alpha= | 0 | deg
Mach: | 0.25 |  |  | Cl=0 at alpha= | 0 | deg
|  |  |  | @ Cl=0.1, Cd= | 0.0042984
|  |  |  | @ Cl=0.4, Cd= | 0.004913
|  |  |  | @ Cl=0.6, Cd= | 0.0063841
alpha (deg) | Cl | Cd | Cm | Cl/Cd
-14 | -0.631 | 0.11746 | 0.002 | -5.369
-13.5 | -0.675 | 0.10893 | 0.002 | -6.192
-13 | -0.713 | 0.1005 | 0.002 | -7.095
-12.5 | -0.745 | 0.09255 | 0.003 | -8.053
-12 | -0.772 | 0.08487 | 0.003 | -9.099
-11.5 | -0.793 | 0.07749 | 0.003 | -10.232
-11 | -0.812 | 0.06807 | 0.003 | -11.931
-10.5 | -0.848 | 0.04926 | 0.003 | -17.207
-10 | -0.912 | 0.02547 | 0.004 | -35.806
-9.5 | -0.944 | 0.01714 | 0.004 | -55.087
-9 | -0.945 | 0.01465 | 0.004 | -64.479
-8.5 | -0.924 | 0.01351 | 0.004 | -68.409
-8 | -0.895 | 0.01261 | 0.003 | -70.95
-7.5 | -0.855 | 0.01182 | 0.003 | -72.3
-7 | -0.81 | 0.01115 | 0.003 | -72.663
-6.5 | -0.762 | 0.01091 | 0.003 | -69.795
-6 | -0.71 | 0.00719 | 0.003 | -98.814
-5.5 | -0.656 | 0.00681 | 0.002 | -96.396
-5 | -0.6 | 0.00644 | 0.002 | -93.283
-4.5 | -0.543 | 0.00596 | 0.002 | -91.191
-4 | -0.485 | 0.00546 | 0.002 | -88.693
-3.5 | -0.425 | 0.00504 | 0.002 | -84.37
-3 | -0.365 | 0.00477 | 0.001 | -76.59
-2.5 | -0.305 | 0.00459 | 0.001 | -66.426
-2 | -0.244 | 0.00447 | 0.001 | -54.649
-1.5 | -0.183 | 0.00438 | 0.001 | -41.87
-1 | -0.122 | 0.00433 | 0 | -28.25
-0.5 | -0.061 | 0.00427 | 0 | -14.333
0 | 0 | 0.00426 | 0 | 0
0.5 | 0.061 | 0.00426 | 0 | 14.371
1 | 0.122 | 0.00432 | 0 | 28.326
1.5 | 0.184 | 0.00437 | -0.001 | 41.984
2 | 0.245 | 0.00446 | -0.001 | 54.798
2.5 | 0.305 | 0.00459 | -0.001 | 66.608
3 | 0.366 | 0.00476 | -0.001 | 76.912
3.5 | 0.426 | 0.00503 | -0.002 | 84.771
4 | 0.486 | 0.00544 | -0.002 | 89.239
4.5 | 0.544 | 0.00594 | -0.002 | 91.676
5 | 0.602 | 0.0064 | -0.002 | 93.996
5.5 | 0.658 | 0.00676 | -0.002 | 97.244
6 | 0.712 | 0.00713 | -0.003 | 99.867
6.5 | 0.763 | 0.01091 | -0.003 | 70.002
7 | 0.812 | 0.01153 | -0.003 | 70.445
7.5 | 0.857 | 0.01223 | -0.003 | 70.062
8 | 0.897 | 0.01261 | -0.003 | 71.115
8.5 | 0.924 | 0.01374 | -0.004 | 67.225
9 | 0.945 | 0.01501 | -0.004 | 62.941
9.5 | 0.943 | 0.01731 | -0.004 | 54.455
10 | 0.915 | 0.0249 | -0.004 | 36.726
10.5 | 0.85 | 0.04823 | -0.003 | 17.63
11 | 0.812 | 0.06806 | -0.003 | 11.924
11.5 | 0.793 | 0.07745 | -0.003 | 10.235
12 | 0.772 | 0.08453 | -0.003 | 9.138
12.5 | 0.745 | 0.09234 | -0.003 | 8.071
13 | 0.713 | 0.10035 | -0.002 | 7.105
13.5 | 0.675 | 0.1088 | -0.002 | 6.2
14 | 0.631 | 0.11784 | -0.002 | 5.352

## 46. Re 1M Mach 0.25 (2)
BIGFOIL.COM POLAR EXPORT
rae100
RAE 100 |  |  |  | Cl Max: | 1.1719 | at alpha= | 12 | deg
XFOIL ncrit=9 |  |  |  | L/D Max: | 72.899 | at alpha= | 6 | deg
Re: | 1000000 |  |  | Cd Min: | 0.19868 | at alpha= | 17 | deg
Mach: | 0.25 |  |  | Cl=0 at alpha= | 0 | deg
|  |  |  | @ Cl=0.1, Cd= | 0.0055933
|  |  |  | @ Cl=0.4, Cd= | 0.0068024
|  |  |  | @ Cl=0.6, Cd= | 0.0085029
alpha (deg) | Cl | Cd | Cm | Cl/Cd
-17 | -0.7613 | 0.19845 | 0.0488 | -3.8362
-15.5 | -0.9404 | 0.11721 | 0.0091 | -8.0232
-15 | -1.0032 | 0.09641 | -0.0029 | -10.4056
-14.5 | -1.0471 | 0.0806 | -0.012 | -12.9913
-14 | -1.0889 | 0.06563 | -0.021 | -16.5915
-13.5 | -1.129 | 0.05133 | -0.0304 | -21.9949
-13 | -1.1555 | 0.04018 | -0.0377 | -28.7581
-12.5 | -1.1716 | 0.0327 | -0.0402 | -35.8287
-12 | -1.1739 | 0.02856 | -0.0378 | -41.1029
-11.5 | -1.1727 | 0.02566 | -0.0317 | -45.7015
-11 | -1.1544 | 0.02305 | -0.0267 | -50.0824
-10.5 | -1.1233 | 0.0209 | -0.0228 | -53.7464
-10 | -1.0939 | 0.01834 | -0.0187 | -59.6456
-9.5 | -1.0511 | 0.01689 | -0.0158 | -62.2321
-9 | -1.0064 | 0.01555 | -0.0131 | -64.7203
-8.5 | -0.9621 | 0.01418 | -0.0103 | -67.8491
-8 | -0.914 | 0.01322 | -0.0078 | -69.1377
-7.5 | -0.867 | 0.01219 | -0.0052 | -71.1239
-7 | -0.819 | 0.01129 | -0.0028 | -72.5421
-6.5 | -0.7702 | 0.01057 | -0.0004 | -72.8666
-6 | -0.7216 | 0.0099 | 0.002 | -72.8889
-5.5 | -0.6736 | 0.00929 | 0.0044 | -72.5081
-5 | -0.6264 | 0.00873 | 0.0069 | -71.7526
-4.5 | -0.5529 | 0.00811 | 0.0037 | -68.1751
-4 | -0.4796 | 0.00745 | 0.0006 | -64.3758
-3 | -0.3326 | 0.0063 | -0.0057 | -52.7937
-2.5 | -0.2697 | 0.00593 | -0.0063 | -45.4806
-2 | -0.2163 | 0.00577 | -0.0048 | -37.487
-1 | -0.1092 | 0.0056 | -0.0021 | -19.5
-0.5 | -0.0547 | 0.00555 | -0.001 | -9.8559
0 | 0 | 0.00555 | 0 | 0
0.5 | 0.0547 | 0.00556 | 0.001 | 9.8381
1 | 0.1092 | 0.0056 | 0.0021 | 19.5
2 | 0.2163 | 0.00576 | 0.0048 | 37.5521
2.5 | 0.2696 | 0.00593 | 0.0063 | 45.4637
3 | 0.3325 | 0.0063 | 0.0057 | 52.7778
3.5 | 0.4064 | 0.00685 | 0.0025 | 59.3285
4 | 0.4793 | 0.00746 | -0.0005 | 64.2493
4.5 | 0.5528 | 0.0081 | -0.0037 | 68.2469
5 | 0.6266 | 0.00873 | -0.0069 | 71.7755
5.5 | 0.6737 | 0.00929 | -0.0044 | 72.5188
6 | 0.7217 | 0.0099 | -0.002 | 72.899
6.5 | 0.7702 | 0.01057 | 0.0004 | 72.8666
7 | 0.8191 | 0.0113 | 0.0028 | 72.4867
7.5 | 0.8671 | 0.01218 | 0.0052 | 71.1905
8 | 0.9141 | 0.0132 | 0.0078 | 69.25
8.5 | 0.9619 | 0.01419 | 0.0103 | 67.7872
9 | 1.0064 | 0.01554 | 0.0131 | 64.7619
9.5 | 1.0512 | 0.01687 | 0.0158 | 62.3118
10 | 1.0936 | 0.01836 | 0.0188 | 59.5643
10.5 | 1.1239 | 0.02084 | 0.0228 | 53.9299
11 | 1.1549 | 0.023 | 0.0267 | 50.213
11.5 | 1.1707 | 0.02578 | 0.0319 | 45.4112
12 | 1.1719 | 0.02871 | 0.0379 | 40.8185
12.5 | 1.1676 | 0.03309 | 0.0402 | 35.2856
13 | 1.1527 | 0.04057 | 0.0375 | 28.4126
13.5 | 1.1257 | 0.05191 | 0.0299 | 21.6856
14 | 1.0926 | 0.06521 | 0.0211 | 16.7551
14.5 | 1.0482 | 0.0806 | 0.0118 | 13.005
15 | 1.0071 | 0.09589 | 0.003 | 10.5027
15.5 | 0.9278 | 0.12005 | -0.011 | 7.7284
16 | 0.738 | 0.18275 | -0.0417 | 4.0383
16.5 | 0.75 | 0.19106 | -0.0455 | 3.9255
17 | 0.7621 | 0.19868 | -0.049 | 3.8358

## 47. Re 1M Mach 0.50 (1)
BIGFOIL.COM POLAR EXPORT
rae100
RAE 100 |  |  |  | Cl Max: | 1.078 | at alpha= | 20 | deg
JavaFoil+Calcfoil stall+Eppler ext transition |  |  |  | L/D Max: | 89.567 | at alpha= | 4.5 | deg
Re: | 1000000 |  |  | Cd Min: | 0.0045 | at alpha= | 0 | deg
Mach: | 0.5 |  |  | Cl=0 at alpha= | 0 | deg
|  |  |  | @ Cl=0.1, Cd= | 0.0045617
|  |  |  | @ Cl=0.4, Cd= | 0.0052654
|  |  |  | @ Cl=0.6, Cd= | 0.1108
alpha (deg) | Cl | Cd | Cm | Cl/Cd
-20 | -1.078 | 0.20183 | 0.005 | -5.344
-19.5 | -1.053 | 0.19606 | 0.005 | -5.37
-19 | -1.025 | 0.19311 | 0.005 | -5.308
-18.5 | -0.999 | 0.18551 | 0.005 | -5.384
-18 | -0.973 | 0.18216 | 0.005 | -5.341
-17.5 | -0.946 | 0.17602 | 0.004 | -5.372
-17 | -0.919 | 0.17014 | 0.004 | -5.4
-16.5 | -0.893 | 0.16408 | 0.004 | -5.44
-16 | -0.866 | 0.16312 | 0.004 | -5.309
-15.5 | -0.838 | 0.15467 | 0.004 | -5.42
-15 | -0.812 | 0.15072 | 0.004 | -5.387
-14.5 | -0.786 | 0.14626 | 0.004 | -5.372
-14 | -0.758 | 0.13981 | 0.003 | -5.424
-13.5 | -0.731 | 0.13324 | 0.003 | -5.487
-13 | -0.705 | 0.12734 | 0.003 | -5.533
-12.5 | -0.677 | 0.12444 | 0.003 | -5.442
-12 | -0.651 | 0.11759 | 0.003 | -5.533
-11.5 | -0.623 | 0.11052 | 0.003 | -5.639
-11 | -0.597 | 0.11041 | 0.002 | -5.404
-10.5 | -0.569 | 0.0883 | 0.002 | -6.448
-10 | -0.542 | 0.07767 | 0.002 | -6.982
-9.5 | -0.515 | 0.0714 | 0.002 | -7.214
-9 | -0.488 | 0.06683 | 0.002 | -7.304
-8.5 | -0.461 | 0.06356 | 0.002 | -7.253
-8 | -0.434 | 0.0601 | 0.001 | -7.217
-7.5 | -0.645 | 0.05199 | 0.002 | -12.4
-7 | -0.813 | 0.0147 | 0.003 | -55.315
-6.5 | -0.804 | 0.01292 | 0.003 | -62.227
-6 | -0.768 | 0.01183 | 0.003 | -64.958
-5.5 | -0.719 | 0.01091 | 0.003 | -65.923
-5 | -0.663 | 0.01014 | 0.002 | -65.388
-4.5 | -0.602 | 0.00684 | 0.002 | -88.113
-4 | -0.539 | 0.00635 | 0.002 | -84.842
-3.5 | -0.474 | 0.0058 | 0.002 | -81.642
-3 | -0.407 | 0.00533 | 0.001 | -76.458
-2.5 | -0.34 | 0.00504 | 0.001 | -67.575
-2 | -0.273 | 0.00485 | 0.001 | -56.22
-1.5 | -0.205 | 0.00469 | 0.001 | -43.656
-1 | -0.137 | 0.00462 | 0 | -29.544
-0.5 | -0.068 | 0.00452 | 0 | -15.118
0 | 0 | 0.0045 | 0 | 0
0.5 | 0.068 | 0.00452 | 0 | 15.158
1 | 0.137 | 0.00461 | 0 | 29.666
1.5 | 0.205 | 0.00468 | -0.001 | 43.823
2 | 0.273 | 0.00482 | -0.001 | 56.735
2.5 | 0.341 | 0.00501 | -0.001 | 68.088
3 | 0.408 | 0.0053 | -0.001 | 77.056
3.5 | 0.475 | 0.00576 | -0.002 | 82.459
4 | 0.54 | 0.00629 | -0.002 | 85.905
4.5 | 0.604 | 0.00674 | -0.002 | 89.567
5 | 0.664 | 0.01015 | -0.002 | 65.441
5.5 | 0.721 | 0.01092 | -0.003 | 66.006
6 | 0.77 | 0.01185 | -0.003 | 65.026
6.5 | 0.804 | 0.01296 | -0.003 | 62.065
7 | 0.813 | 0.01507 | -0.003 | 53.934
7.5 | 0.644 | 0.05256 | -0.002 | 12.261
8 | 0.434 | 0.06069 | -0.001 | 7.147
8.5 | 0.461 | 0.06329 | -0.002 | 7.284
9 | 0.488 | 0.06673 | -0.002 | 7.315
9.5 | 0.515 | 0.07233 | -0.002 | 7.123
10 | 0.542 | 0.07773 | -0.002 | 6.977
10.5 | 0.569 | 0.08764 | -0.002 | 6.497
11 | 0.597 | 0.11043 | -0.002 | 5.403
11.5 | 0.623 | 0.1136 | -0.003 | 5.487
12 | 0.651 | 0.11784 | -0.003 | 5.521
12.5 | 0.677 | 0.12446 | -0.003 | 5.441
13 | 0.705 | 0.13095 | -0.003 | 5.38
13.5 | 0.731 | 0.13328 | -0.003 | 5.485
14 | 0.758 | 0.13974 | -0.003 | 5.427
14.5 | 0.786 | 0.14664 | -0.004 | 5.358
15 | 0.812 | 0.1506 | -0.004 | 5.392
15.5 | 0.838 | 0.15481 | -0.004 | 5.415
16 | 0.866 | 0.16082 | -0.004 | 5.385
16.5 | 0.893 | 0.16386 | -0.004 | 5.447
17 | 0.919 | 0.16955 | -0.004 | 5.419
17.5 | 0.946 | 0.17638 | -0.004 | 5.361
18 | 0.973 | 0.1819 | -0.005 | 5.349
18.5 | 0.999 | 0.18533 | -0.005 | 5.389
19 | 1.025 | 0.19307 | -0.005 | 5.309
19.5 | 1.053 | 0.19605 | -0.005 | 5.37
20 | 1.078 | 0.20171 | -0.005 | 5.347

## 48. Re 1M Mach 0.50 (2)
BIGFOIL.COM POLAR EXPORT
rae100
RAE 100 |  |  |  | Cl Max: | 0.9591 | at alpha= | 8 | deg
XFOIL ncrit=9 |  |  |  | L/D Max: | 70.2839 | at alpha= | 5.5 | deg
Re: | 1000000 |  |  | Cd Min: | 0.14347 | at alpha= | 13 | deg
Mach: | 0.5 |  |  | Cl=0 at alpha= | 0 | deg
|  |  |  | @ Cl=0.1, Cd= | 0.0061061
|  |  |  | @ Cl=0.4, Cd= | 0.0071656
|  |  |  | @ Cl=0.6, Cd= | 0.008933
alpha (deg) | Cl | Cd | Cm | Cl/Cd
-13 | -0.7009 | 0.14333 | 0.0238 | -4.8901
-12.5 | -0.6974 | 0.133 | 0.0188 | -5.2436
-12 | -0.7052 | 0.12062 | 0.0126 | -5.8465
-11.5 | -0.734 | 0.10528 | 0.0045 | -6.9719
-11 | -0.7785 | 0.08904 | -0.0048 | -8.7433
-10.5 | -0.8149 | 0.07522 | -0.0131 | -10.8336
-10 | -0.8516 | 0.06149 | -0.0217 | -13.8494
-9.5 | -0.8826 | 0.04795 | -0.0319 | -18.4067
-9 | -0.9109 | 0.03604 | -0.042 | -25.2747
-8.5 | -0.9406 | 0.02842 | -0.0427 | -33.0964
-8 | -0.9588 | 0.02333 | -0.0349 | -41.0973
-7.5 | -0.9481 | 0.01866 | -0.0274 | -50.8092
-7 | -0.9152 | 0.01554 | -0.0205 | -58.8932
-6.5 | -0.8693 | 0.01358 | -0.0144 | -64.0133
-6 | -0.8195 | 0.01207 | -0.009 | -67.8956
-5.5 | -0.7674 | 0.01092 | -0.004 | -70.2747
-5 | -0.7092 | 0.01003 | -0.0004 | -70.7079
-4.5 | -0.6199 | 0.00912 | -0.0031 | -67.9715
-4 | -0.5333 | 0.0083 | -0.0058 | -64.253
-3.5 | -0.4457 | 0.00752 | -0.009 | -59.2686
-3 | -0.3684 | 0.00692 | -0.0102 | -53.237
-2.5 | -0.3078 | 0.0066 | -0.008 | -46.6364
-2 | -0.2478 | 0.0064 | -0.0058 | -38.7188
-1.5 | -0.1867 | 0.00624 | -0.0041 | -29.9199
-1 | -0.1249 | 0.00613 | -0.0026 | -20.3752
-0.5 | -0.0624 | 0.00607 | -0.0013 | -10.2801
0 | 0 | 0.00604 | 0 | 0
0.5 | 0.0624 | 0.00607 | 0.0013 | 10.2801
1 | 0.1249 | 0.00613 | 0.0026 | 20.3752
1.5 | 0.1867 | 0.00625 | 0.0041 | 29.872
2 | 0.2478 | 0.0064 | 0.0058 | 38.7188
2.5 | 0.3077 | 0.00661 | 0.008 | 46.5507
3 | 0.3684 | 0.00692 | 0.0102 | 53.237
3.5 | 0.4456 | 0.00752 | 0.0091 | 59.2553
4 | 0.533 | 0.0083 | 0.0059 | 64.2169
4.5 | 0.6198 | 0.00912 | 0.0032 | 67.9605
5.5 | 0.7675 | 0.01092 | 0.0039 | 70.2839
6 | 0.8197 | 0.01206 | 0.0089 | 67.9685
6.5 | 0.8694 | 0.01357 | 0.0144 | 64.0678
7 | 0.915 | 0.01555 | 0.0205 | 58.8424
7.5 | 0.9478 | 0.01869 | 0.0275 | 50.7116
8 | 0.9591 | 0.02331 | 0.0349 | 41.1454
8.5 | 0.9409 | 0.02841 | 0.0427 | 33.1186
9 | 0.9118 | 0.03597 | 0.042 | 25.3489
9.5 | 0.8825 | 0.04805 | 0.0317 | 18.3663
10 | 0.8512 | 0.06164 | 0.0215 | 13.8092
10.5 | 0.8162 | 0.07515 | 0.013 | 10.8609
11 | 0.7751 | 0.08976 | 0.0042 | 8.6352
11.5 | 0.734 | 0.10543 | -0.0047 | 6.962
12 | 0.7048 | 0.12096 | -0.0129 | 5.8267
12.5 | 0.6966 | 0.13343 | -0.0191 | 5.2207
13 | 0.7013 | 0.14347 | -0.024 | 4.8881

## 49. Re 2M Mach 0.00 (1)
BIGFOIL.COM POLAR EXPORT
rae100
RAE 100 |  |  |  | Cl Max: | 1.022 | at alpha= | 11 | deg
JavaFoil+Calcfoil stall+Eppler ext transition |  |  |  | L/D Max: | 115.002 | at alpha= | 7.5 | deg
Re: | 2000000 |  |  | Cd Min: | 0.00421 | at alpha= | 0 | deg
Mach: | 0 |  |  | Cl=0 at alpha= | 0 | deg
|  |  |  | @ Cl=0.1, Cd= | 0.0042405
|  |  |  | @ Cl=0.4, Cd= | 0.0047897
|  |  |  | @ Cl=0.6, Cd= | 0.0058653
alpha (deg) | Cl | Cd | Cm | Cl/Cd
-16 | -0.801 | 0.11902 | 0.004 | -6.731
-15.5 | -0.82 | 0.11125 | 0.004 | -7.375
-15 | -0.839 | 0.10298 | 0.004 | -8.147
-14.5 | -0.857 | 0.09461 | 0.004 | -9.053
-14 | -0.873 | 0.08577 | 0.004 | -10.179
-13.5 | -0.891 | 0.0751 | 0.004 | -11.869
-13 | -0.914 | 0.06169 | 0.004 | -14.815
-12.5 | -0.947 | 0.04434 | 0.004 | -21.366
-12 | -0.98 | 0.03059 | 0.004 | -32.025
-11.5 | -1.006 | 0.0213 | 0.004 | -47.246
-11 | -1.022 | 0.0165 | 0.004 | -61.93
-10.5 | -1.021 | 0.01441 | 0.004 | -70.851
-10 | -1.008 | 0.01317 | 0.004 | -76.547
-9.5 | -0.986 | 0.01229 | 0.004 | -80.219
-9 | -0.957 | 0.01161 | 0.004 | -82.415
-8.5 | -0.921 | 0.01097 | 0.004 | -84.034
-8 | -0.882 | 0.01031 | 0.003 | -85.568
-7.5 | -0.839 | 0.00731 | 0.003 | -114.653
-7 | -0.792 | 0.00695 | 0.003 | -113.954
-6.5 | -0.743 | 0.00666 | 0.003 | -111.52
-6 | -0.691 | 0.00629 | 0.003 | -109.782
-5.5 | -0.638 | 0.00601 | 0.002 | -106.136
-5 | -0.583 | 0.00581 | 0.002 | -100.285
-4.5 | -0.527 | 0.00544 | 0.002 | -96.882
-4 | -0.47 | 0.00505 | 0.002 | -92.918
-3.5 | -0.412 | 0.00483 | 0.001 | -85.257
-3 | -0.354 | 0.00466 | 0.001 | -75.964
-2.5 | -0.295 | 0.00449 | 0.001 | -65.711
-2 | -0.236 | 0.00439 | 0.001 | -53.915
-1.5 | -0.177 | 0.00432 | 0.001 | -41.098
-1 | -0.118 | 0.00425 | 0 | -27.837
-0.5 | -0.059 | 0.00422 | 0 | -14.038
0 | 0 | 0.00421 | 0 | 0
0.5 | 0.059 | 0.00422 | 0 | 14.073
1 | 0.119 | 0.00425 | 0 | 27.908
1.5 | 0.178 | 0.00432 | -0.001 | 41.203
2 | 0.237 | 0.00438 | -0.001 | 54.054
2.5 | 0.296 | 0.00449 | -0.001 | 65.882
3 | 0.355 | 0.00465 | -0.001 | 76.164
3.5 | 0.413 | 0.00483 | -0.001 | 85.484
4 | 0.471 | 0.00505 | -0.002 | 93.168
4.5 | 0.528 | 0.00543 | -0.002 | 97.145
5 | 0.584 | 0.00581 | -0.002 | 100.563
5.5 | 0.639 | 0.006 | -0.002 | 106.434
6 | 0.693 | 0.00629 | -0.003 | 110.096
6.5 | 0.744 | 0.00665 | -0.003 | 111.846
7 | 0.794 | 0.00695 | -0.003 | 114.293
7.5 | 0.841 | 0.00731 | -0.003 | 115.002
8 | 0.884 | 0.0103 | -0.003 | 85.817
8.5 | 0.924 | 0.01096 | -0.004 | 84.285
9 | 0.959 | 0.0116 | -0.004 | 82.668
9.5 | 0.986 | 0.01229 | -0.004 | 80.219
10 | 1.008 | 0.01317 | -0.004 | 76.547
10.5 | 1.021 | 0.01441 | -0.004 | 70.851
11 | 1.022 | 0.0165 | -0.004 | 61.93
11.5 | 1.006 | 0.0213 | -0.004 | 47.246
12 | 0.98 | 0.03059 | -0.004 | 32.025
12.5 | 0.947 | 0.04434 | -0.004 | 21.366
13 | 0.914 | 0.06169 | -0.004 | 14.815
13.5 | 0.891 | 0.0751 | -0.004 | 11.869
14 | 0.873 | 0.08577 | -0.004 | 10.179
14.5 | 0.857 | 0.09461 | -0.004 | 9.053
15 | 0.839 | 0.10298 | -0.004 | 8.147
15.5 | 0.82 | 0.11125 | -0.004 | 7.375
16 | 0.801 | 0.11902 | -0.004 | 6.731

## 50. Re 2M Mach 0.00 (2)
BIGFOIL.COM POLAR EXPORT
rae100
RAE 100 |  |  |  | Cl Max: | 1.4689 | at alpha= | 16.5 | deg
XFOIL ncrit=9 |  |  |  | L/D Max: | 89.7297 | at alpha= | 8 | deg
Re: | 2000000 |  |  | Cd Min: | 0.16413 | at alpha= | -20 | deg
Mach: | 0 |  |  | Cl=0 at alpha= | 0 | deg
|  |  |  | @ Cl=0.1, Cd= | 0.0051508
|  |  |  | @ Cl=0.4, Cd= | 0.0060167
|  |  |  | @ Cl=0.6, Cd= | 0.0073947
alpha (deg) | Cl | Cd | Cm | Cl/Cd
-20 | -1.0412 | 0.16413 | 0.0354 | -6.3438
-19.5 | -1.0883 | 0.14445 | 0.0236 | -7.5341
-19 | -1.1633 | 0.12073 | 0.01 | -9.6356
-18.5 | -1.2836 | 0.09128 | -0.0061 | -14.0622
-18 | -1.3784 | 0.06846 | -0.0184 | -20.1344
-17.5 | -1.4347 | 0.05228 | -0.0279 | -27.4426
-17 | -1.4608 | 0.04146 | -0.0345 | -35.234
-16.5 | -1.4645 | 0.03484 | -0.0376 | -42.035
-16 | -1.4659 | 0.02981 | -0.038 | -49.1748
-15.5 | -1.4593 | 0.02666 | -0.036 | -54.7374
-15 | -1.4509 | 0.02434 | -0.0319 | -59.6097
-14.5 | -1.4386 | 0.02267 | -0.0265 | -63.4583
-14 | -1.4119 | 0.02122 | -0.023 | -66.5363
-13.5 | -1.3768 | 0.02008 | -0.0205 | -68.5657
-13 | -1.348 | 0.01815 | -0.0172 | -74.27
-12.5 | -1.3091 | 0.01694 | -0.015 | -77.2786
-12 | -1.2665 | 0.01598 | -0.0133 | -79.2553
-11.5 | -1.2221 | 0.01512 | -0.0117 | -80.8267
-11 | -1.1777 | 0.0142 | -0.01 | -82.9366
-10.5 | -1.1331 | 0.01325 | -0.0083 | -85.517
-10 | -1.086 | 0.01256 | -0.0068 | -86.465
-9.5 | -1.0387 | 0.01189 | -0.0053 | -87.3591
-9 | -0.9921 | 0.01115 | -0.0037 | -88.9776
-8.5 | -0.9435 | 0.01066 | -0.0023 | -88.5084
-8 | -0.8964 | 0.00999 | -0.0006 | -89.7297
-7.5 | -0.8484 | 0.00949 | 0.001 | -89.3994
-7 | -0.8006 | 0.00902 | 0.0027 | -88.7583
-6.5 | -0.7537 | 0.00854 | 0.0046 | -88.2553
-6 | -0.6984 | 0.00809 | 0.0047 | -86.3288
-5.5 | -0.6303 | 0.00761 | 0.0019 | -82.8252
-5 | -0.5647 | 0.00714 | -0.0002 | -79.0896
-4.5 | -0.4962 | 0.00665 | -0.003 | -74.6165
-4 | -0.4273 | 0.00617 | -0.0058 | -69.2545
-3.5 | -0.3703 | 0.00585 | -0.0058 | -63.2991
-3 | -0.3199 | 0.00566 | -0.0044 | -56.5194
-2.5 | -0.2683 | 0.00551 | -0.0033 | -48.6933
-2 | -0.2156 | 0.00536 | -0.0024 | -40.2239
-1.5 | -0.1621 | 0.00524 | -0.0017 | -30.9351
-1 | -0.1083 | 0.00516 | -0.0011 | -20.9884
-0.5 | -0.0542 | 0.0051 | -0.0005 | -10.6275
0 | 0 | 0.00508 | 0 | 0
0.5 | 0.0542 | 0.0051 | 0.0005 | 10.6275
1 | 0.1083 | 0.00516 | 0.0011 | 20.9884
1.5 | 0.1621 | 0.00524 | 0.0017 | 30.9351
2 | 0.2156 | 0.00536 | 0.0024 | 40.2239
3 | 0.3199 | 0.00566 | 0.0044 | 56.5194
3.5 | 0.3703 | 0.00585 | 0.0058 | 63.2991
4 | 0.4273 | 0.00617 | 0.0058 | 69.2545
4.5 | 0.4961 | 0.00665 | 0.003 | 74.6015
5 | 0.5645 | 0.00714 | 0.0002 | 79.0616
5.5 | 0.63 | 0.00761 | -0.0019 | 82.7858
6 | 0.6983 | 0.00809 | -0.0046 | 86.3164
6.5 | 0.7538 | 0.00854 | -0.0046 | 88.267
7 | 0.8008 | 0.00903 | -0.0027 | 88.6822
7.5 | 0.8484 | 0.00949 | -0.001 | 89.3994
8 | 0.8964 | 0.00999 | 0.0006 | 89.7297
8.5 | 0.9434 | 0.01067 | 0.0023 | 88.4161
9 | 0.9921 | 0.01115 | 0.0037 | 88.9776
9.5 | 1.0387 | 0.01189 | 0.0054 | 87.3591
10 | 1.086 | 0.01256 | 0.0068 | 86.465
10.5 | 1.133 | 0.01325 | 0.0083 | 85.5094
11 | 1.1776 | 0.0142 | 0.01 | 82.9296
11.5 | 1.2216 | 0.01516 | 0.0117 | 80.5805
12 | 1.2662 | 0.01599 | 0.0133 | 79.187
12.5 | 1.3088 | 0.01695 | 0.0151 | 77.2153
13 | 1.3475 | 0.01818 | 0.0173 | 74.1199
13.5 | 1.3773 | 0.02001 | 0.0204 | 68.8306
14 | 1.4108 | 0.02129 | 0.0231 | 66.2659
14.5 | 1.4392 | 0.02262 | 0.0264 | 63.6251
15 | 1.4526 | 0.02423 | 0.0317 | 59.9505
15.5 | 1.4598 | 0.0266 | 0.0359 | 54.8797
16 | 1.4658 | 0.02982 | 0.038 | 49.1549
16.5 | 1.4689 | 0.03434 | 0.0377 | 42.7752
17 | 1.4616 | 0.04141 | 0.0344 | 35.2958
17.5 | 1.4407 | 0.05146 | 0.0283 | 27.9965
18 | 1.373 | 0.06952 | 0.0175 | 19.7497
18.5 | 1.2609 | 0.09546 | 0.0034 | 13.2087
19 | 1.1652 | 0.12059 | -0.0102 | 9.6625
19.5 | 1.089 | 0.14452 | -0.0238 | 7.5353
20 | 1.0435 | 0.16386 | -0.0353 | 6.3682

## 51. Re 2M Mach 0.10 (1)
BIGFOIL.COM POLAR EXPORT
rae100
RAE 100 |  |  |  | Cl Max: | 1.014 | at alpha= | 10.5 | deg
JavaFoil+Calcfoil stall+Eppler ext transition |  |  |  | L/D Max: | 115.422 | at alpha= | 7.5 | deg
Re: | 2000000 |  |  | Cd Min: | 0.00419 | at alpha= | 0 | deg
Mach: | 0.1 |  |  | Cl=0 at alpha= | 0 | deg
|  |  |  | @ Cl=0.1, Cd= | 0.0042203
|  |  |  | @ Cl=0.4, Cd= | 0.0047742
|  |  |  | @ Cl=0.6, Cd= | 0.0058167
alpha (deg) | Cl | Cd | Cm | Cl/Cd
-15.5 | -0.785 | 0.11443 | 0.003 | -6.859
-15 | -0.806 | 0.1065 | 0.003 | -7.571
-14.5 | -0.826 | 0.09877 | 0.003 | -8.365
-14 | -0.845 | 0.09014 | 0.004 | -9.379
-13.5 | -0.864 | 0.08054 | 0.004 | -10.732
-13 | -0.887 | 0.06787 | 0.004 | -13.068
-12.5 | -0.917 | 0.05202 | 0.004 | -17.627
-12 | -0.955 | 0.03523 | 0.004 | -27.099
-11.5 | -0.987 | 0.02367 | 0.004 | -41.691
-11 | -1.007 | 0.01769 | 0.004 | -56.942
-10.5 | -1.014 | 0.01479 | 0.004 | -68.528
-10 | -1.004 | 0.01341 | 0.004 | -74.909
-9.5 | -0.984 | 0.01248 | 0.004 | -78.906
-9 | -0.958 | 0.01177 | 0.004 | -81.33
-8.5 | -0.923 | 0.0111 | 0.004 | -83.137
-8 | -0.885 | 0.01044 | 0.003 | -84.693
-7.5 | -0.841 | 0.00733 | 0.003 | -114.77
-7 | -0.795 | 0.00696 | 0.003 | -114.195
-6.5 | -0.746 | 0.00664 | 0.003 | -112.274
-6 | -0.694 | 0.0063 | 0.003 | -110.145
-5.5 | -0.641 | 0.00602 | 0.002 | -106.465
-5 | -0.585 | 0.00577 | 0.002 | -101.518
-4.5 | -0.529 | 0.00544 | 0.002 | -97.344
-4 | -0.472 | 0.00505 | 0.002 | -93.424
-3.5 | -0.414 | 0.00483 | 0.001 | -85.799
-3 | -0.356 | 0.00465 | 0.001 | -76.516
-2.5 | -0.297 | 0.00448 | 0.001 | -66.22
-2 | -0.238 | 0.00437 | 0.001 | -54.36
-1.5 | -0.178 | 0.0043 | 0.001 | -41.44
-1 | -0.119 | 0.00424 | 0 | -28.089
-0.5 | -0.06 | 0.0042 | 0 | -14.16
0 | 0 | 0.00419 | 0 | 0
0.5 | 0.06 | 0.0042 | 0 | 14.196
1 | 0.119 | 0.00423 | 0 | 28.161
1.5 | 0.179 | 0.0043 | -0.001 | 41.547
2 | 0.238 | 0.00437 | -0.001 | 54.501
2.5 | 0.297 | 0.00448 | -0.001 | 66.394
3 | 0.356 | 0.00464 | -0.001 | 76.719
3.5 | 0.415 | 0.00482 | -0.001 | 86.028
4 | 0.473 | 0.00505 | -0.002 | 93.677
4.5 | 0.53 | 0.00543 | -0.002 | 97.743
5 | 0.587 | 0.00576 | -0.002 | 101.844
5.5 | 0.642 | 0.006 | -0.002 | 106.99
6 | 0.696 | 0.00628 | -0.003 | 110.741
6.5 | 0.747 | 0.00664 | -0.003 | 112.619
7 | 0.797 | 0.00694 | -0.003 | 114.797
7.5 | 0.843 | 0.00731 | -0.003 | 115.422
8 | 0.887 | 0.01043 | -0.003 | 84.977
8.5 | 0.925 | 0.01108 | -0.004 | 83.526
9 | 0.96 | 0.01177 | -0.004 | 81.582
9.5 | 0.984 | 0.01248 | -0.004 | 78.906
10 | 1.004 | 0.01341 | -0.004 | 74.909
10.5 | 1.014 | 0.01479 | -0.004 | 68.528
11 | 1.007 | 0.01774 | -0.004 | 56.74
11.5 | 0.987 | 0.02367 | -0.004 | 41.691
12 | 0.955 | 0.03523 | -0.004 | 27.099
12.5 | 0.917 | 0.05202 | -0.004 | 17.627
13 | 0.887 | 0.06787 | -0.004 | 13.068
13.5 | 0.864 | 0.08054 | -0.004 | 10.732
14 | 0.845 | 0.09014 | -0.004 | 9.379
14.5 | 0.826 | 0.09877 | -0.003 | 8.365
15 | 0.806 | 0.1065 | -0.003 | 7.571
15.5 | 0.785 | 0.11443 | -0.003 | 6.859

## 52. Re 2M Mach 0.10 (2)
BIGFOIL.COM POLAR EXPORT
rae100
RAE 100 |  |  |  | Cl Max: | 1.4415 | at alpha= | 16 | deg
XFOIL ncrit=9 |  |  |  | L/D Max: | 89.4252 | at alpha= | 8 | deg
Re: | 2000000 |  |  | Cd Min: | 0.17959 | at alpha= | -20 | deg
Mach: | 0.1 |  |  | Cl=0 at alpha= | 0 | deg
|  |  |  | @ Cl=0.1, Cd= | 0.0051618
|  |  |  | @ Cl=0.4, Cd= | 0.0060349
|  |  |  | @ Cl=0.6, Cd= | 0.0074104
alpha (deg) | Cl | Cd | Cm | Cl/Cd
-20 | -0.9892 | 0.17959 | 0.0443 | -5.5081
-19.5 | -1.0297 | 0.16012 | 0.0325 | -6.4308
-19 | -1.0772 | 0.14062 | 0.021 | -7.6604
-18.5 | -1.1537 | 0.11709 | 0.0076 | -9.8531
-18 | -1.255 | 0.09144 | -0.0064 | -13.7248
-17.5 | -1.3526 | 0.06824 | -0.0191 | -19.8212
-17 | -1.41 | 0.0518 | -0.029 | -27.2201
-16.5 | -1.4304 | 0.04162 | -0.0353 | -34.3681
-16 | -1.4414 | 0.03397 | -0.039 | -42.4316
-15.5 | -1.4397 | 0.02934 | -0.0391 | -49.0695
-15 | -1.4359 | 0.02608 | -0.0364 | -55.0575
-14.5 | -1.4273 | 0.02387 | -0.0316 | -59.7947
-14 | -1.412 | 0.0222 | -0.0263 | -63.6036
-13.5 | -1.3808 | 0.02081 | -0.0232 | -66.3527
-13 | -1.3488 | 0.01923 | -0.0201 | -70.1404
-12.5 | -1.3155 | 0.01751 | -0.0171 | -75.1285
-12 | -1.2739 | 0.01641 | -0.015 | -77.6295
-11.5 | -1.2299 | 0.01545 | -0.0132 | -79.6052
-11 | -1.1834 | 0.01471 | -0.0116 | -80.4487
-10.5 | -1.1404 | 0.01351 | -0.0095 | -84.4115
-10 | -1.0933 | 0.01274 | -0.0078 | -85.8163
-9.5 | -1.045 | 0.01213 | -0.0063 | -86.15
-9 | -0.9986 | 0.01129 | -0.0045 | -88.45
-8.5 | -0.9499 | 0.01075 | -0.0029 | -88.3628
-8 | -0.9022 | 0.01009 | -0.0012 | -89.4153
-7.5 | -0.8536 | 0.00961 | 0.0005 | -88.8241
-7 | -0.8059 | 0.00907 | 0.0023 | -88.8534
-6.5 | -0.7585 | 0.00858 | 0.0043 | -88.4033
-6 | -0.7027 | 0.00813 | 0.0044 | -86.433
-5.5 | -0.6339 | 0.00766 | 0.0017 | -82.7546
-5 | -0.5679 | 0.00718 | -0.0004 | -79.0947
-4.5 | -0.4991 | 0.00668 | -0.0032 | -74.7156
-4 | -0.4293 | 0.00621 | -0.0061 | -69.1304
-3.5 | -0.3725 | 0.00588 | -0.0059 | -63.3503
-3 | -0.3218 | 0.00569 | -0.0045 | -56.5554
-2.5 | -0.2699 | 0.00553 | -0.0033 | -48.8065
-2 | -0.2168 | 0.00538 | -0.0025 | -40.2974
-1.5 | -0.1631 | 0.00526 | -0.0018 | -31.0076
-1 | -0.1089 | 0.00518 | -0.0011 | -21.0232
-0.5 | -0.0545 | 0.00512 | -0.0006 | -10.6445
0 | 0 | 0.0051 | 0 | 0
0.5 | 0.0545 | 0.00512 | 0.0006 | 10.6445
1 | 0.1089 | 0.00517 | 0.0011 | 21.0638
1.5 | 0.1631 | 0.00526 | 0.0018 | 31.0076
2 | 0.2168 | 0.00538 | 0.0025 | 40.2974
2.5 | 0.2699 | 0.00553 | 0.0033 | 48.8065
3 | 0.3218 | 0.00569 | 0.0045 | 56.5554
3.5 | 0.3725 | 0.00588 | 0.0059 | 63.3503
4 | 0.4293 | 0.0062 | 0.0061 | 69.2419
4.5 | 0.4989 | 0.00668 | 0.0032 | 74.6856
5 | 0.5677 | 0.00718 | 0.0005 | 79.0669
5.5 | 0.6336 | 0.00765 | -0.0016 | 82.8235
6 | 0.7026 | 0.00813 | -0.0044 | 86.4207
6.5 | 0.7586 | 0.00858 | -0.0043 | 88.4149
7 | 0.806 | 0.00907 | -0.0024 | 88.8644
7.5 | 0.8536 | 0.00961 | -0.0005 | 88.8241
8 | 0.9023 | 0.01009 | 0.0012 | 89.4252
8.5 | 0.9499 | 0.01075 | 0.0029 | 88.3628
9 | 0.9986 | 0.01128 | 0.0045 | 88.5284
9.5 | 1.045 | 0.01212 | 0.0063 | 86.2211
10 | 1.0933 | 0.01275 | 0.0079 | 85.749
10.5 | 1.1403 | 0.0135 | 0.0095 | 84.4667
11 | 1.1834 | 0.01469 | 0.0116 | 80.5582
11.5 | 1.2294 | 0.01549 | 0.0132 | 79.3673
12 | 1.2736 | 0.01642 | 0.0151 | 77.5639
12.5 | 1.3152 | 0.01751 | 0.0172 | 75.1114
13 | 1.3481 | 0.01926 | 0.0202 | 69.9948
13.5 | 1.3813 | 0.02075 | 0.0232 | 66.5687
14 | 1.4109 | 0.02225 | 0.0265 | 63.4112
14.5 | 1.4283 | 0.0238 | 0.0315 | 60.0126
15 | 1.4383 | 0.02591 | 0.0362 | 55.5114
15.5 | 1.4403 | 0.02928 | 0.0391 | 49.1906
16 | 1.4415 | 0.03399 | 0.039 | 42.4095
16.5 | 1.4358 | 0.04093 | 0.0356 | 35.0794
17 | 1.4101 | 0.05191 | 0.0288 | 27.1643
17.5 | 1.3601 | 0.06721 | 0.0195 | 20.2366
18 | 1.245 | 0.09338 | 0.005 | 13.3326
18.5 | 1.141 | 0.11969 | -0.0094 | 9.533
19 | 1.0789 | 0.14048 | -0.0211 | 7.6801
19.5 | 1.0302 | 0.16027 | -0.0327 | 6.4279
20 | 0.9917 | 0.17927 | -0.0441 | 5.5319

## 53. Re 2M Mach 0.25 (1)
BIGFOIL.COM POLAR EXPORT
rae100
RAE 100 |  |  |  | Cl Max: | 0.965 | at alpha= | 9.5 | deg
JavaFoil+Calcfoil stall+Eppler ext transition |  |  |  | L/D Max: | 115.566 | at alpha= | 6.5 | deg
Re: | 2000000 |  |  | Cd Min: | 0.00406 | at alpha= | 0 | deg
Mach: | 0.25 |  |  | Cl=0 at alpha= | 0 | deg
|  |  |  | @ Cl=0.1, Cd= | 0.0041192
|  |  |  | @ Cl=0.4, Cd= | 0.004649
|  |  |  | @ Cl=0.6, Cd= | 0.11655
alpha (deg) | Cl | Cd | Cm | Cl/Cd
-14.5 | -0.584 | 0.11689 | 0.003 | -4.997
-14 | -0.633 | 0.10881 | 0.003 | -5.817
-13.5 | -0.678 | 0.10029 | 0.003 | -6.757
-13 | -0.718 | 0.09191 | 0.003 | -7.809
-12.5 | -0.753 | 0.08326 | 0.003 | -9.043
-12 | -0.786 | 0.07343 | 0.003 | -10.7
-11.5 | -0.824 | 0.05796 | 0.004 | -14.223
-11 | -0.881 | 0.03602 | 0.004 | -24.462
-10.5 | -0.934 | 0.02117 | 0.004 | -44.141
-10 | -0.962 | 0.01577 | 0.004 | -60.988
-9.5 | -0.966 | 0.0137 | 0.004 | -70.512
-9 | -0.952 | 0.01255 | 0.004 | -75.853
-8.5 | -0.928 | 0.01173 | 0.004 | -79.148
-8 | -0.895 | 0.01099 | 0.003 | -81.444
-7.5 | -0.855 | 0.01034 | 0.003 | -82.709
-7 | -0.81 | 0.00976 | 0.003 | -83.021
-6.5 | -0.762 | 0.00666 | 0.003 | -114.389
-6 | -0.71 | 0.00635 | 0.003 | -111.851
-5.5 | -0.656 | 0.00606 | 0.002 | -108.373
-5 | -0.6 | 0.00578 | 0.002 | -103.879
-4.5 | -0.543 | 0.00547 | 0.002 | -99.362
-4 | -0.485 | 0.00501 | 0.002 | -96.762
-3.5 | -0.425 | 0.00476 | 0.002 | -89.396
-3 | -0.365 | 0.00454 | 0.001 | -80.403
-2.5 | -0.305 | 0.00442 | 0.001 | -68.966
-2 | -0.244 | 0.00427 | 0.001 | -57.161
-1.5 | -0.183 | 0.00418 | 0.001 | -43.794
-1 | -0.122 | 0.00413 | 0 | -29.585
-0.5 | -0.061 | 0.0041 | 0 | -14.907
0 | 0 | 0.00406 | 0 | 0
0.5 | 0.061 | 0.0041 | 0 | 14.946
1 | 0.122 | 0.00413 | 0 | 29.663
1.5 | 0.184 | 0.00418 | -0.001 | 43.911
2 | 0.245 | 0.00427 | -0.001 | 57.315
2.5 | 0.305 | 0.00442 | -0.001 | 69.154
3 | 0.366 | 0.00453 | -0.001 | 80.733
3.5 | 0.426 | 0.00474 | -0.002 | 89.822
4 | 0.486 | 0.00499 | -0.002 | 97.359
4.5 | 0.544 | 0.0054 | -0.002 | 100.857
5 | 0.602 | 0.00575 | -0.002 | 104.652
5.5 | 0.658 | 0.00602 | -0.002 | 109.317
6 | 0.712 | 0.0063 | -0.003 | 113.006
6.5 | 0.763 | 0.00661 | -0.003 | 115.566
7 | 0.812 | 0.00976 | -0.003 | 83.234
7.5 | 0.857 | 0.01035 | -0.003 | 82.825
8 | 0.897 | 0.01098 | -0.003 | 81.666
8.5 | 0.931 | 0.01174 | -0.004 | 79.287
9 | 0.952 | 0.01256 | -0.004 | 75.827
9.5 | 0.965 | 0.01376 | -0.004 | 70.184
10 | 0.962 | 0.01571 | -0.004 | 61.252
10.5 | 0.934 | 0.02135 | -0.004 | 43.73
11 | 0.881 | 0.03579 | -0.004 | 24.625
11.5 | 0.822 | 0.05914 | -0.004 | 13.896
12 | 0.787 | 0.0727 | -0.003 | 10.818
12.5 | 0.753 | 0.08314 | -0.003 | 9.058
13 | 0.718 | 0.09181 | -0.003 | 7.818
13.5 | 0.678 | 0.10038 | -0.003 | 6.753
14 | 0.633 | 0.10868 | -0.003 | 5.824
14.5 | 0.584 | 0.11655 | -0.003 | 5.012

## 54. Re 2M Mach 0.25 (2)
BIGFOIL.COM POLAR EXPORT
rae100
RAE 100 |  |  |  | Cl Max: | 1.3169 | at alpha= | 13 | deg
XFOIL ncrit=9 |  |  |  | L/D Max: | 88.1712 | at alpha= | 7 | deg
Re: | 2000000 |  |  | Cd Min: | 0.24373 | at alpha= | 20 | deg
Mach: | 0.25 |  |  | Cl=0 at alpha= | 0 | deg
|  |  |  | @ Cl=0.1, Cd= | 0.0052489
|  |  |  | @ Cl=0.4, Cd= | 0.006147
|  |  |  | @ Cl=0.6, Cd= | 0.0074676
alpha (deg) | Cl | Cd | Cm | Cl/Cd
-20 | -0.8488 | 0.242 | 0.0738 | -3.5074
-19.5 | -0.8344 | 0.23416 | 0.0694 | -3.5634
-17.5 | -0.9469 | 0.15259 | 0.0272 | -6.2055
-17 | -0.99 | 0.13437 | 0.0167 | -7.3677
-16.5 | -1.0348 | 0.11735 | 0.0072 | -8.8181
-16 | -1.0997 | 0.09828 | -0.0033 | -11.1895
-15.5 | -1.1683 | 0.07983 | -0.0134 | -14.6348
-15 | -1.2346 | 0.06179 | -0.0241 | -19.9806
-14.5 | -1.2768 | 0.04709 | -0.0341 | -27.114
-14 | -1.3024 | 0.03592 | -0.0419 | -36.2584
-13.5 | -1.315 | 0.02917 | -0.0434 | -45.0806
-13 | -1.3204 | 0.02525 | -0.0393 | -52.2931
-12.5 | -1.315 | 0.02283 | -0.0325 | -57.5996
-12 | -1.2933 | 0.02037 | -0.0275 | -63.4904
-11.5 | -1.2627 | 0.01818 | -0.0232 | -69.4554
-11 | -1.2198 | 0.01683 | -0.0202 | -72.4777
-10.5 | -1.1751 | 0.01555 | -0.0173 | -75.5691
-10 | -1.1307 | 0.01417 | -0.0143 | -79.7953
-9.5 | -1.0828 | 0.01313 | -0.0117 | -82.4676
-9 | -1.033 | 0.01231 | -0.0094 | -83.9155
-8.5 | -0.9845 | 0.01139 | -0.0069 | -86.4355
-8 | -0.9336 | 0.01075 | -0.0047 | -86.8465
-7.5 | -0.8841 | 0.01003 | -0.0023 | -88.1456
-7 | -0.834 | 0.00946 | 0 | -88.1607
-6.5 | -0.7843 | 0.00896 | 0.0023 | -87.5335
-6 | -0.7264 | 0.00842 | 0.0028 | -86.2708
-5.5 | -0.6545 | 0.00787 | 0.0002 | -83.1639
-5 | -0.5857 | 0.00737 | -0.0017 | -79.4708
-4.5 | -0.5142 | 0.00684 | -0.0043 | -75.1754
-4 | -0.4411 | 0.00634 | -0.0073 | -69.5741
-3.5 | -0.3849 | 0.00603 | -0.0064 | -63.8308
-3 | -0.3325 | 0.00583 | -0.0048 | -57.0326
-2.5 | -0.2787 | 0.00566 | -0.0036 | -49.2403
-2 | -0.2239 | 0.00549 | -0.0027 | -40.7832
-1.5 | -0.1683 | 0.00536 | -0.0019 | -31.3993
-1 | -0.1124 | 0.00527 | -0.0012 | -21.3283
-0.5 | -0.0563 | 0.0052 | -0.0006 | -10.8269
0 | 0 | 0.00519 | 0 | 0
0.5 | 0.0563 | 0.00521 | 0.0006 | 10.8061
1 | 0.1124 | 0.00526 | 0.0012 | 21.3688
1.5 | 0.1683 | 0.00536 | 0.0019 | 31.3993
2 | 0.2239 | 0.00549 | 0.0027 | 40.7832
2.5 | 0.2786 | 0.00566 | 0.0036 | 49.2226
3 | 0.3325 | 0.00583 | 0.0048 | 57.0326
4 | 0.4411 | 0.00634 | 0.0073 | 69.5741
4.5 | 0.5141 | 0.00684 | 0.0044 | 75.1608
5 | 0.5855 | 0.00736 | 0.0018 | 79.5516
5.5 | 0.6542 | 0.00787 | -0.0001 | 83.1258
6 | 0.7262 | 0.00843 | -0.0027 | 86.1447
6.5 | 0.7844 | 0.00896 | -0.0023 | 87.5446
7 | 0.8341 | 0.00946 | 0 | 88.1712
7.5 | 0.8842 | 0.01003 | 0.0023 | 88.1555
8 | 0.9336 | 0.01076 | 0.0047 | 86.7658
8.5 | 0.9845 | 0.01139 | 0.0069 | 86.4355
9 | 1.0331 | 0.0123 | 0.0094 | 83.9919
9.5 | 1.0828 | 0.01312 | 0.0117 | 82.5305
10 | 1.1304 | 0.01419 | 0.0143 | 79.6617
10.5 | 1.1752 | 0.01552 | 0.0173 | 75.7216
11 | 1.2201 | 0.01678 | 0.0202 | 72.7116
11.5 | 1.262 | 0.01822 | 0.0233 | 69.2645
12 | 1.2915 | 0.02049 | 0.0277 | 63.0307
12.5 | 1.3131 | 0.02292 | 0.0326 | 57.2906
13 | 1.3169 | 0.02543 | 0.0395 | 51.7853
13.5 | 1.3144 | 0.02921 | 0.0434 | 44.9983
14 | 1.3029 | 0.03589 | 0.0419 | 36.3026
14.5 | 1.279 | 0.04683 | 0.0343 | 27.3116
15 | 1.2417 | 0.0608 | 0.0247 | 20.4227
15.5 | 1.1686 | 0.07996 | 0.0131 | 14.6148
16 | 1.1012 | 0.09825 | 0.0031 | 11.2081
16.5 | 1.0413 | 0.11644 | -0.0068 | 8.9428
17 | 0.9908 | 0.13446 | -0.0169 | 7.3687
17.5 | 0.9483 | 0.15252 | -0.0272 | 6.2175
19 | 0.8195 | 0.22771 | -0.0656 | 3.5989
19.5 | 0.8325 | 0.23665 | -0.0702 | 3.5179
20 | 0.8468 | 0.24373 | -0.0743 | 3.4743

## 55. Re 2M Mach 0.50 (1)
BIGFOIL.COM POLAR EXPORT
rae100
RAE 100 |  |  |  | Cl Max: | 1.079 | at alpha= | 20 | deg
JavaFoil+Calcfoil stall+Eppler ext transition |  |  |  | L/D Max: | 102.022 | at alpha= | 5 | deg
Re: | 2000000 |  |  | Cd Min: | 0.00431 | at alpha= | 0 | deg
Mach: | 0.5 |  |  | Cl=0 at alpha= | 0 | deg
|  |  |  | @ Cl=0.1, Cd= | 0.0043439
|  |  |  | @ Cl=0.4, Cd= | 0.0049061
|  |  |  | @ Cl=0.6, Cd= | 0.076791
alpha (deg) | Cl | Cd | Cm | Cl/Cd
-20 | -1.079 | 0.17708 | 0.005 | -6.093
-19.5 | -1.053 | 0.17165 | 0.005 | -6.136
-19 | -1.026 | 0.17143 | 0.005 | -5.985
-18.5 | -0.999 | 0.1663 | 0.005 | -6.008
-18 | -0.973 | 0.15912 | 0.005 | -6.116
-17.5 | -0.947 | 0.15672 | 0.005 | -6.04
-17 | -0.919 | 0.15193 | 0.004 | -6.049
-16.5 | -0.893 | 0.14654 | 0.004 | -6.094
-16 | -0.867 | 0.14205 | 0.004 | -6.103
-15.5 | -0.839 | 0.13481 | 0.004 | -6.221
-15 | -0.812 | 0.13289 | 0.004 | -6.113
-14.5 | -0.786 | 0.12609 | 0.004 | -6.234
-14 | -0.759 | 0.12334 | 0.003 | -6.152
-13.5 | -0.731 | 0.11646 | 0.003 | -6.279
-13 | -0.705 | 0.11075 | 0.003 | -6.363
-12.5 | -0.677 | 0.10822 | 0.003 | -6.26
-12 | -0.651 | 0.10487 | 0.003 | -6.206
-11.5 | -0.624 | 0.08593 | 0.003 | -7.258
-11 | -0.597 | 0.07568 | 0.003 | -7.888
-10.5 | -0.57 | 0.07459 | 0.002 | -7.638
-10 | -0.543 | 0.06967 | 0.002 | -7.787
-9.5 | -0.515 | 0.06645 | 0.002 | -7.755
-9 | -0.489 | 0.06172 | 0.002 | -7.917
-8.5 | -0.462 | 0.05916 | 0.002 | -7.808
-8 | -0.435 | 0.05684 | 0.002 | -7.648
-7.5 | -0.755 | 0.0175 | 0.003 | -43.13
-7 | -0.822 | 0.01255 | 0.003 | -65.455
-6.5 | -0.807 | 0.01128 | 0.003 | -71.504
-6 | -0.769 | 0.01038 | 0.003 | -74.071
-5.5 | -0.719 | 0.00965 | 0.003 | -74.52
-5 | -0.663 | 0.00661 | 0.002 | -100.322
-4.5 | -0.602 | 0.00622 | 0.002 | -96.824
-4 | -0.539 | 0.00577 | 0.002 | -93.398
-3.5 | -0.474 | 0.00527 | 0.002 | -89.989
-3 | -0.407 | 0.00498 | 0.001 | -81.905
-2.5 | -0.34 | 0.00475 | 0.001 | -71.624
-2 | -0.273 | 0.00458 | 0.001 | -59.557
-1.5 | -0.205 | 0.00443 | 0.001 | -46.219
-1 | -0.137 | 0.00436 | 0 | -31.297
-0.5 | -0.068 | 0.00433 | 0 | -15.778
0 | 0 | 0.00431 | 0 | 0
0.5 | 0.068 | 0.00433 | 0 | 15.82
1 | 0.137 | 0.00436 | 0 | 31.425
1.5 | 0.205 | 0.00442 | -0.001 | 46.397
2 | 0.273 | 0.00455 | -0.001 | 60.111
2.5 | 0.341 | 0.00473 | -0.001 | 72.155
3 | 0.408 | 0.00493 | -0.001 | 82.866
3.5 | 0.475 | 0.00523 | -0.002 | 90.835
4 | 0.54 | 0.00572 | -0.002 | 94.521
4.5 | 0.604 | 0.00614 | -0.002 | 98.345
5 | 0.664 | 0.00651 | -0.002 | 102.022
5.5 | 0.721 | 0.00966 | -0.003 | 74.581
6 | 0.77 | 0.01038 | -0.003 | 74.204
6.5 | 0.809 | 0.01133 | -0.003 | 71.414
7 | 0.822 | 0.01258 | -0.003 | 65.312
7.5 | 0.752 | 0.01792 | -0.003 | 41.968
8 | 0.435 | 0.05672 | -0.002 | 7.665
8.5 | 0.462 | 0.05913 | -0.002 | 7.811
9 | 0.489 | 0.0621 | -0.002 | 7.869
9.5 | 0.515 | 0.06555 | -0.002 | 7.863
10 | 0.543 | 0.07031 | -0.002 | 7.716
10.5 | 0.57 | 0.07463 | -0.002 | 7.634
11 | 0.597 | 0.0757 | -0.003 | 7.886
11.5 | 0.624 | 0.08552 | -0.003 | 7.292
12 | 0.651 | 0.10298 | -0.003 | 6.32
12.5 | 0.677 | 0.10824 | -0.003 | 6.258
13 | 0.705 | 0.11249 | -0.003 | 6.265
13.5 | 0.731 | 0.11856 | -0.003 | 6.168
14 | 0.759 | 0.12335 | -0.003 | 6.151
14.5 | 0.786 | 0.12644 | -0.004 | 6.216
15 | 0.812 | 0.13032 | -0.004 | 6.233
15.5 | 0.839 | 0.135 | -0.004 | 6.213
16 | 0.867 | 0.14294 | -0.004 | 6.065
16.5 | 0.893 | 0.14639 | -0.004 | 6.1
17 | 0.919 | 0.14847 | -0.004 | 6.191
17.5 | 0.947 | 0.15546 | -0.005 | 6.089
18 | 0.973 | 0.15886 | -0.005 | 6.126
18.5 | 0.999 | 0.16612 | -0.005 | 6.015
19 | 1.026 | 0.17142 | -0.005 | 5.985
19.5 | 1.053 | 0.1716 | -0.005 | 6.138
20 | 1.079 | 0.17691 | -0.005 | 6.099

## 56. Re 2M Mach 0.50 (2)
BIGFOIL.COM POLAR EXPORT
rae100
RAE 100 |  |  |  | Cl Max: | 1.0256 | at alpha= | 8 | deg
XFOIL ncrit=9 |  |  |  | L/D Max: | 83.8101 | at alpha= | 5.5 | deg
Re: | 2000000 |  |  | Cd Min: | 0.1307 | at alpha= | 13 | deg
Mach: | 0.5 |  |  | Cl=0 at alpha= | 0 | deg
|  |  |  | @ Cl=0.1, Cd= | 0.0056151
|  |  |  | @ Cl=0.4, Cd= | 0.0065352
|  |  |  | @ Cl=0.6, Cd= | 0.00773
alpha (deg) | Cl | Cd | Cm | Cl/Cd
-13 | -0.7567 | 0.13033 | 0.0166 | -5.806
-12.5 | -0.7715 | 0.11788 | 0.01 | -6.5448
-12 | -0.793 | 0.10518 | 0.0032 | -7.5395
-11.5 | -0.8219 | 0.09232 | -0.0039 | -8.9027
-11 | -0.8541 | 0.07957 | -0.0111 | -10.7339
-10.5 | -0.8875 | 0.06685 | -0.0184 | -13.276
-10 | -0.9199 | 0.0535 | -0.0271 | -17.1944
-9.5 | -0.949 | 0.0398 | -0.0392 | -23.8442
-9 | -0.9797 | 0.02953 | -0.0464 | -33.1764
-8.5 | -1.0169 | 0.02353 | -0.0395 | -43.2172
-8 | -1.0256 | 0.01789 | -0.0309 | -57.3281
-7.5 | -0.9982 | 0.01438 | -0.0229 | -69.4159
-7 | -0.9529 | 0.01224 | -0.0161 | -77.8513
-6.5 | -0.9002 | 0.01086 | -0.0103 | -82.8913
-5.5 | -0.7504 | 0.00895 | -0.0077 | -83.8436
-5 | -0.6665 | 0.00824 | -0.0089 | -80.8859
-4.5 | -0.5779 | 0.00755 | -0.0115 | -76.543
-4 | -0.5007 | 0.00703 | -0.012 | -71.2233
-3 | -0.3802 | 0.00644 | -0.0071 | -59.0373
-2.5 | -0.318 | 0.00617 | -0.0054 | -51.5397
-2 | -0.255 | 0.00594 | -0.004 | -42.9293
-1.5 | -0.1916 | 0.00577 | -0.0029 | -33.2062
-1 | -0.1279 | 0.00565 | -0.0018 | -22.6372
-0.5 | -0.064 | 0.00557 | -0.0009 | -11.4901
0 | 0 | 0.00555 | 0 | 0
0.5 | 0.064 | 0.00557 | 0.0009 | 11.4901
1 | 0.1279 | 0.00565 | 0.0018 | 22.6372
1.5 | 0.1916 | 0.00577 | 0.0029 | 33.2062
2 | 0.2551 | 0.00594 | 0.004 | 42.9461
2.5 | 0.3179 | 0.00617 | 0.0054 | 51.5235
3 | 0.3802 | 0.00644 | 0.0071 | 59.0373
4 | 0.5008 | 0.00702 | 0.012 | 71.339
4.5 | 0.5779 | 0.00756 | 0.0115 | 76.4418
5 | 0.6663 | 0.00824 | 0.0089 | 80.8617
5.5 | 0.7501 | 0.00895 | 0.0078 | 83.8101
6.5 | 0.9002 | 0.01087 | 0.0103 | 82.8151
7 | 0.9529 | 0.01225 | 0.0161 | 77.7878
7.5 | 0.9981 | 0.01439 | 0.0229 | 69.3607
8 | 1.0256 | 0.01789 | 0.0309 | 57.3281
8.5 | 1.0183 | 0.02344 | 0.0395 | 43.4428
9 | 0.98 | 0.02953 | 0.0464 | 33.1866
9.5 | 0.9483 | 0.03996 | 0.0389 | 23.7312
10 | 0.9194 | 0.05368 | 0.0268 | 17.1274
10.5 | 0.8882 | 0.0669 | 0.0182 | 13.2765
11 | 0.8548 | 0.07965 | 0.0109 | 10.732
11.5 | 0.8203 | 0.09271 | 0.0034 | 8.848
12 | 0.7946 | 0.10512 | -0.0033 | 7.559
12.5 | 0.768 | 0.11869 | -0.0107 | 6.4706
13 | 0.7559 | 0.1307 | -0.017 | 5.7835

## 57. Re 3M Mach 0.00 (1)
BIGFOIL.COM POLAR EXPORT
rae100
RAE 100 |  |  |  | Cl Max: | 1.035 | at alpha= | 11 | deg
JavaFoil+Calcfoil stall+Eppler ext transition |  |  |  | L/D Max: | 123.464 | at alpha= | 7.5 | deg
Re: | 3000000 |  |  | Cd Min: | 0.00415 | at alpha= | 0 | deg
Mach: | 0 |  |  | Cl=0 at alpha= | 0 | deg
|  |  |  | @ Cl=0.1, Cd= | 0.0042005
|  |  |  | @ Cl=0.4, Cd= | 0.0047119
|  |  |  | @ Cl=0.6, Cd= | 0.0056269
alpha (deg) | Cl | Cd | Cm | Cl/Cd
-16 | -0.806 | 0.11218 | 0.004 | -7.183
-15.5 | -0.826 | 0.10381 | 0.004 | -7.961
-15 | -0.847 | 0.09433 | 0.004 | -8.983
-14.5 | -0.868 | 0.08482 | 0.004 | -10.229
-14 | -0.89 | 0.07357 | 0.004 | -12.092
-13.5 | -0.915 | 0.06008 | 0.004 | -15.239
-13 | -0.946 | 0.04524 | 0.004 | -20.912
-12.5 | -0.982 | 0.03094 | 0.005 | -31.752
-12 | -1.009 | 0.02213 | 0.005 | -45.59
-11.5 | -1.029 | 0.01685 | 0.005 | -61.045
-11 | -1.035 | 0.0143 | 0.004 | -72.42
-10.5 | -1.028 | 0.01303 | 0.004 | -78.89
-10 | -1.011 | 0.0121 | 0.004 | -83.623
-9.5 | -0.988 | 0.01135 | 0.004 | -87.055
-9 | -0.957 | 0.0107 | 0.004 | -89.436
-8.5 | -0.922 | 0.01017 | 0.004 | -90.617
-8 | -0.882 | 0.00717 | 0.003 | -123.04
-7.5 | -0.839 | 0.00681 | 0.003 | -123.091
-7 | -0.792 | 0.00649 | 0.003 | -122.067
-6.5 | -0.743 | 0.00623 | 0.003 | -119.254
-6 | -0.691 | 0.00602 | 0.003 | -114.878
-5.5 | -0.638 | 0.0058 | 0.002 | -109.994
-5 | -0.583 | 0.00556 | 0.002 | -104.769
-4.5 | -0.527 | 0.00524 | 0.002 | -100.585
-4 | -0.47 | 0.005 | 0.002 | -93.883
-3.5 | -0.412 | 0.00475 | 0.001 | -86.673
-3 | -0.354 | 0.00458 | 0.001 | -77.244
-2.5 | -0.295 | 0.00445 | 0.001 | -66.292
-2 | -0.236 | 0.00433 | 0.001 | -54.574
-1.5 | -0.177 | 0.00426 | 0.001 | -41.706
-1 | -0.118 | 0.00421 | 0 | -28.104
-0.5 | -0.059 | 0.00418 | 0 | -14.168
0 | 0 | 0.00415 | 0 | 0
0.5 | 0.059 | 0.00418 | 0 | 14.203
1 | 0.119 | 0.00421 | 0 | 28.175
1.5 | 0.178 | 0.00425 | -0.001 | 41.811
2 | 0.237 | 0.00433 | -0.001 | 54.713
2.5 | 0.296 | 0.00445 | -0.001 | 66.462
3 | 0.355 | 0.00458 | -0.001 | 77.444
3.5 | 0.413 | 0.00475 | -0.001 | 86.9
4 | 0.471 | 0.005 | -0.002 | 94.133
4.5 | 0.528 | 0.00523 | -0.002 | 100.856
5 | 0.584 | 0.00556 | -0.002 | 105.054
5.5 | 0.639 | 0.00579 | -0.002 | 110.3
6 | 0.693 | 0.00601 | -0.003 | 115.205
6.5 | 0.744 | 0.00622 | -0.003 | 119.6
7 | 0.794 | 0.00648 | -0.003 | 122.428
7.5 | 0.841 | 0.00681 | -0.003 | 123.464
8 | 0.884 | 0.00716 | -0.003 | 123.422
8.5 | 0.924 | 0.01016 | -0.004 | 90.886
9 | 0.959 | 0.01069 | -0.004 | 89.709
9.5 | 0.99 | 0.01134 | -0.004 | 87.328
10 | 1.011 | 0.0121 | -0.004 | 83.623
10.5 | 1.028 | 0.01303 | -0.004 | 78.89
11 | 1.035 | 0.0143 | -0.004 | 72.42
11.5 | 1.029 | 0.01685 | -0.005 | 61.045
12 | 1.009 | 0.02213 | -0.005 | 45.59
12.5 | 0.982 | 0.03094 | -0.005 | 31.752
13 | 0.946 | 0.04524 | -0.004 | 20.912
13.5 | 0.915 | 0.06008 | -0.004 | 15.239
14 | 0.89 | 0.07357 | -0.004 | 12.092
14.5 | 0.868 | 0.08482 | -0.004 | 10.229
15 | 0.847 | 0.09433 | -0.004 | 8.983
15.5 | 0.826 | 0.10381 | -0.004 | 7.961
16 | 0.806 | 0.11218 | -0.004 | 7.183

## 58. Re 3M Mach 0.00 (2)
BIGFOIL.COM POLAR EXPORT
rae100
RAE 100 |  |  |  | Cl Max: | 1.5673 | at alpha= | 17.5 | deg
XFOIL ncrit=9 |  |  |  | L/D Max: | 99.2805 | at alpha= | 8.5 | deg
Re: | 3000000 |  |  | Cd Min: | 0.14115 | at alpha= | -20 | deg
Mach: | 0 |  |  | Cl=0 at alpha= | 0 | deg
|  |  |  | @ Cl=0.1, Cd= | 0.0050517
|  |  |  | @ Cl=0.4, Cd= | 0.0058614
|  |  |  | @ Cl=0.6, Cd= | 0.006862
alpha (deg) | Cl | Cd | Cm | Cl/Cd
-20 | -1.1423 | 0.14115 | 0.021 | -8.0928
-19.5 | -1.3317 | 0.09866 | -0.0023 | -13.4979
-19 | -1.4707 | 0.06891 | -0.0184 | -21.3423
-18.5 | -1.529 | 0.053 | -0.0275 | -28.8491
-18 | -1.5574 | 0.04212 | -0.0337 | -36.9753
-17.5 | -1.5629 | 0.03512 | -0.0372 | -44.5017
-17 | -1.5581 | 0.03021 | -0.0386 | -51.5756
-16.5 | -1.5464 | 0.02697 | -0.0378 | -57.3378
-16 | -1.5375 | 0.02434 | -0.0348 | -63.1676
-15.5 | -1.52 | 0.02279 | -0.0308 | -66.6959
-15 | -1.5119 | 0.02081 | -0.0247 | -72.6526
-14.5 | -1.4846 | 0.01921 | -0.0212 | -77.2827
-14 | -1.4496 | 0.01796 | -0.0187 | -80.7127
-13.5 | -1.4103 | 0.01692 | -0.0166 | -83.3511
-13 | -1.3688 | 0.01598 | -0.0147 | -85.6571
-12.5 | -1.3252 | 0.01513 | -0.013 | -87.5876
-12 | -1.2814 | 0.01423 | -0.0113 | -90.0492
-11.5 | -1.2372 | 0.0133 | -0.0096 | -93.0226
-11 | -1.1906 | 0.0126 | -0.0081 | -94.4921
-10.5 | -1.143 | 0.012 | -0.0068 | -95.25
-10 | -1.0963 | 0.01127 | -0.0052 | -97.276
-9.5 | -1.0486 | 0.01067 | -0.0037 | -98.2755
-9 | -0.9998 | 0.01019 | -0.0024 | -98.1158
-8.5 | -0.9521 | 0.00959 | -0.0008 | -99.2805
-8 | -0.9034 | 0.00917 | 0.0007 | -98.5169
-7.5 | -0.856 | 0.00866 | 0.0025 | -98.8453
-7 | -0.8085 | 0.00824 | 0.0043 | -98.1189
-6.5 | -0.7435 | 0.0078 | 0.0022 | -95.3205
-6 | -0.6772 | 0.00737 | -0.0001 | -91.886
-5.5 | -0.6142 | 0.00695 | -0.0016 | -88.3741
-5 | -0.5453 | 0.00653 | -0.0045 | -83.5069
-4.5 | -0.4791 | 0.00615 | -0.0067 | -77.9024
-4 | -0.4283 | 0.00596 | -0.0053 | -71.8624
-3 | -0.3247 | 0.00561 | -0.0032 | -57.8788
-2.5 | -0.2714 | 0.00543 | -0.0025 | -49.9816
-2 | -0.2175 | 0.00528 | -0.0019 | -41.1932
-1.5 | -0.1635 | 0.00515 | -0.0014 | -31.7476
-1 | -0.1091 | 0.00506 | -0.0009 | -21.5613
-0.5 | -0.0546 | 0.00501 | -0.0004 | -10.8982
0 | 0 | 0.00499 | 0 | 0
0.5 | 0.0546 | 0.00501 | 0.0004 | 10.8982
1 | 0.1091 | 0.00506 | 0.0009 | 21.5613
1.5 | 0.1635 | 0.00515 | 0.0014 | 31.7476
2 | 0.2176 | 0.00528 | 0.0019 | 41.2121
2.5 | 0.2714 | 0.00543 | 0.0025 | 49.9816
3 | 0.3247 | 0.0056 | 0.0032 | 57.9821
3.5 | 0.3771 | 0.00579 | 0.0041 | 65.1295
4 | 0.4284 | 0.00595 | 0.0053 | 72
4.5 | 0.4791 | 0.00615 | 0.0067 | 77.9024
5 | 0.5452 | 0.00652 | 0.0045 | 83.6196
5.5 | 0.6141 | 0.00695 | 0.0017 | 88.3597
6 | 0.6769 | 0.00737 | 0.0002 | 91.8453
6.5 | 0.7433 | 0.0078 | -0.0022 | 95.2949
7 | 0.8086 | 0.00824 | -0.0043 | 98.1311
7.5 | 0.8561 | 0.00866 | -0.0025 | 98.8568
8 | 0.9035 | 0.00917 | -0.0007 | 98.5278
8.5 | 0.9521 | 0.00959 | 0.0008 | 99.2805
9 | 0.9998 | 0.01019 | 0.0024 | 98.1158
9.5 | 1.0486 | 0.01067 | 0.0037 | 98.2755
10 | 1.0962 | 0.01128 | 0.0052 | 97.1809
10.5 | 1.1429 | 0.012 | 0.0068 | 95.2417
11 | 1.1906 | 0.01259 | 0.0082 | 94.5671
11.5 | 1.237 | 0.0133 | 0.0096 | 93.0075
12 | 1.2807 | 0.01429 | 0.0114 | 89.6221
12.5 | 1.3249 | 0.01514 | 0.0131 | 87.5099
13 | 1.3685 | 0.01598 | 0.0147 | 85.6383
13.5 | 1.4103 | 0.01691 | 0.0166 | 83.4004
14 | 1.4493 | 0.01797 | 0.0187 | 80.6511
14.5 | 1.4845 | 0.0192 | 0.0213 | 77.3177
15 | 1.512 | 0.02078 | 0.0247 | 72.7623
15.5 | 1.5205 | 0.02274 | 0.0308 | 66.8646
16 | 1.5354 | 0.02446 | 0.035 | 62.7719
16.5 | 1.5514 | 0.02656 | 0.0377 | 58.4111
17 | 1.5614 | 0.02987 | 0.0387 | 52.2732
17.5 | 1.5673 | 0.03463 | 0.0374 | 45.2584
18 | 1.5562 | 0.04238 | 0.0334 | 36.7202
18.5 | 1.5268 | 0.05348 | 0.0269 | 28.549
19 | 1.4802 | 0.0676 | 0.0189 | 21.8964
19.5 | 1.3536 | 0.09526 | 0.0038 | 14.2095
20 | 1.1459 | 0.1407 | -0.0209 | 8.1443

## 59. Re 3M Mach 0.10 (1)
BIGFOIL.COM POLAR EXPORT
rae100
RAE 100 |  |  |  | Cl Max: | 1.024 | at alpha= | 11 | deg
JavaFoil+Calcfoil stall+Eppler ext transition |  |  |  | L/D Max: | 123.961 | at alpha= | 7.5 | deg
Re: | 3000000 |  |  | Cd Min: | 0.00413 | at alpha= | 0 | deg
Mach: | 0.1 |  |  | Cl=0 at alpha= | 0 | deg
|  |  |  | @ Cl=0.1, Cd= | 0.0041803
|  |  |  | @ Cl=0.4, Cd= | 0.0046942
|  |  |  | @ Cl=0.6, Cd= | 0.0056067
alpha (deg) | Cl | Cd | Cm | Cl/Cd
-16 | -0.766 | 0.11593 | 0.004 | -6.605
-15.5 | -0.79 | 0.10768 | 0.004 | -7.332
-15 | -0.812 | 0.09916 | 0.004 | -8.194
-14.5 | -0.834 | 0.09066 | 0.004 | -9.204
-14 | -0.857 | 0.08013 | 0.004 | -10.702
-13.5 | -0.883 | 0.06784 | 0.004 | -13.011
-13 | -0.915 | 0.05185 | 0.004 | -17.654
-12.5 | -0.952 | 0.03643 | 0.004 | -26.145
-12 | -0.987 | 0.02474 | 0.005 | -39.897
-11.5 | -1.012 | 0.01819 | 0.005 | -55.637
-11 | -1.024 | 0.01491 | 0.004 | -68.68
-10.5 | -1.022 | 0.01329 | 0.004 | -76.915
-10 | -1.008 | 0.01229 | 0.004 | -82.042
-9.5 | -0.987 | 0.01152 | 0.004 | -85.716
-9 | -0.958 | 0.01086 | 0.004 | -88.172
-8.5 | -0.923 | 0.01023 | 0.004 | -90.245
-8 | -0.885 | 0.00719 | 0.003 | -123.031
-7.5 | -0.841 | 0.00683 | 0.003 | -123.262
-7 | -0.795 | 0.00655 | 0.003 | -121.37
-6.5 | -0.746 | 0.00623 | 0.003 | -119.704
-6 | -0.694 | 0.00602 | 0.003 | -115.327
-5.5 | -0.641 | 0.0058 | 0.002 | -110.414
-5 | -0.585 | 0.00556 | 0.002 | -105.327
-4.5 | -0.529 | 0.00523 | 0.002 | -101.277
-4 | -0.472 | 0.00501 | 0.002 | -94.281
-3.5 | -0.414 | 0.00474 | 0.001 | -87.352
-3 | -0.356 | 0.00457 | 0.001 | -77.89
-2.5 | -0.297 | 0.00446 | 0.001 | -66.587
-2 | -0.238 | 0.00432 | 0.001 | -55.071
-1.5 | -0.178 | 0.00424 | 0.001 | -42.097
-1 | -0.119 | 0.00419 | 0 | -28.372
-0.5 | -0.06 | 0.00416 | 0 | -14.304
0 | 0 | 0.00413 | 0 | 0
0.5 | 0.06 | 0.00416 | 0 | 14.34
1 | 0.119 | 0.00419 | 0 | 28.444
1.5 | 0.179 | 0.00423 | -0.001 | 42.204
2 | 0.238 | 0.00431 | -0.001 | 55.212
2.5 | 0.297 | 0.00445 | -0.001 | 66.759
3 | 0.356 | 0.00456 | -0.001 | 78.093
3.5 | 0.415 | 0.00474 | -0.001 | 87.582
4 | 0.473 | 0.005 | -0.002 | 94.533
4.5 | 0.53 | 0.00522 | -0.002 | 101.659
5 | 0.587 | 0.00555 | -0.002 | 105.657
5.5 | 0.642 | 0.00579 | -0.002 | 110.936
6 | 0.696 | 0.006 | -0.003 | 115.941
6.5 | 0.747 | 0.00622 | -0.003 | 120.063
7 | 0.797 | 0.00652 | -0.003 | 122.13
7.5 | 0.843 | 0.0068 | -0.003 | 123.961
8 | 0.887 | 0.00716 | -0.003 | 123.852
8.5 | 0.925 | 0.0102 | -0.004 | 90.677
9 | 0.96 | 0.01085 | -0.004 | 88.443
9.5 | 0.99 | 0.01151 | -0.004 | 85.986
10 | 1.008 | 0.01229 | -0.004 | 82.042
10.5 | 1.022 | 0.01329 | -0.004 | 76.915
11 | 1.024 | 0.01493 | -0.004 | 68.579
11.5 | 1.012 | 0.01819 | -0.004 | 55.637
12 | 0.987 | 0.02474 | -0.004 | 39.897
12.5 | 0.952 | 0.03643 | -0.004 | 26.145
13 | 0.915 | 0.05185 | -0.004 | 17.654
13.5 | 0.883 | 0.06784 | -0.004 | 13.011
14 | 0.857 | 0.08013 | -0.004 | 10.702
14.5 | 0.834 | 0.09066 | -0.004 | 9.204
15 | 0.812 | 0.09916 | -0.004 | 8.194
15.5 | 0.79 | 0.10768 | -0.004 | 7.332
16 | 0.766 | 0.11593 | -0.004 | 6.605

## 60. Re 3M Mach 0.10 (2)
BIGFOIL.COM POLAR EXPORT
rae100
RAE 100 |  |  |  | Cl Max: | 1.5408 | at alpha= | 17 | deg
XFOIL ncrit=9 |  |  |  | L/D Max: | 98.8144 | at alpha= | 8.5 | deg
Re: | 3000000 |  |  | Cd Min: | 0.16117 | at alpha= | 20 | deg
Mach: | 0.1 |  |  | Cl=0 at alpha= | 0 | deg
|  |  |  | @ Cl=0.1, Cd= | 0.0050612
|  |  |  | @ Cl=0.4, Cd= | 0.0058861
|  |  |  | @ Cl=0.6, Cd= | 0.0068724
alpha (deg) | Cl | Cd | Cm | Cl/Cd
-20 | -1.0624 | 0.16113 | 0.0325 | -6.5934
-19.5 | -1.1298 | 0.1381 | 0.0188 | -8.181
-19 | -1.2879 | 0.10177 | -0.0011 | -12.655
-18.5 | -1.4291 | 0.07167 | -0.0176 | -19.94
-18 | -1.4993 | 0.05373 | -0.0281 | -27.9043
-17.5 | -1.5286 | 0.04249 | -0.0348 | -35.9755
-17 | -1.5366 | 0.03498 | -0.0387 | -43.928
-16.5 | -1.5302 | 0.03013 | -0.0401 | -50.7866
-16 | -1.5261 | 0.02626 | -0.0388 | -58.115
-15.5 | -1.5115 | 0.02409 | -0.0356 | -62.7439
-15 | -1.4985 | 0.02236 | -0.0305 | -67.017
-14.5 | -1.4846 | 0.02037 | -0.025 | -72.8817
-14 | -1.4553 | 0.01873 | -0.0216 | -77.6989
-13.5 | -1.4179 | 0.01752 | -0.019 | -80.9304
-13 | -1.3772 | 0.01646 | -0.0168 | -83.6695
-12.5 | -1.3341 | 0.01551 | -0.0149 | -86.0155
-12 | -1.2888 | 0.0147 | -0.0131 | -87.6735
-11.5 | -1.2455 | 0.01362 | -0.0111 | -91.4464
-11 | -1.199 | 0.01283 | -0.0094 | -93.4528
-10.5 | -1.1512 | 0.01217 | -0.0079 | -94.5933
-10 | -1.1035 | 0.0115 | -0.0063 | -95.9565
-9.5 | -1.0559 | 0.0108 | -0.0046 | -97.7685
-9 | -1.0068 | 0.01028 | -0.0031 | -97.9377
-8.5 | -0.9585 | 0.0097 | -0.0014 | -98.8144
-8 | -0.9096 | 0.00923 | 0.0002 | -98.5482
-7.5 | -0.8616 | 0.00873 | 0.002 | -98.6942
-7 | -0.8136 | 0.00831 | 0.0038 | -97.9061
-6.5 | -0.7483 | 0.00786 | 0.0019 | -95.2036
-6 | -0.6813 | 0.00742 | -0.0004 | -91.8194
-5.5 | -0.618 | 0.00698 | -0.0019 | -88.5387
-5 | -0.5483 | 0.00657 | -0.0047 | -83.4551
-4.5 | -0.4819 | 0.00618 | -0.0068 | -77.9773
-4 | -0.4309 | 0.00599 | -0.0054 | -71.9366
-3 | -0.3267 | 0.00562 | -0.0033 | -58.1317
-2.5 | -0.273 | 0.00544 | -0.0025 | -50.1838
-2 | -0.2188 | 0.0053 | -0.002 | -41.283
-1.5 | -0.1644 | 0.00517 | -0.0014 | -31.7988
-1 | -0.1098 | 0.00507 | -0.0009 | -21.6568
-0.5 | -0.055 | 0.00502 | -0.0004 | -10.9562
0 | 0 | 0.005 | 0 | 0
0.5 | 0.0549 | 0.00502 | 0.0005 | 10.9363
1 | 0.1097 | 0.00507 | 0.0009 | 21.6371
1.5 | 0.1644 | 0.00516 | 0.0014 | 31.8605
2 | 0.2188 | 0.00529 | 0.002 | 41.3611
2.5 | 0.273 | 0.00545 | 0.0025 | 50.0917
3 | 0.3267 | 0.00562 | 0.0033 | 58.1317
3.5 | 0.3795 | 0.00581 | 0.0041 | 65.3184
4.5 | 0.4818 | 0.00619 | 0.0068 | 77.8352
5 | 0.5483 | 0.00656 | 0.0048 | 83.5823
5.5 | 0.6178 | 0.00698 | 0.0019 | 88.51
6 | 0.681 | 0.00742 | 0.0005 | 91.779
6.5 | 0.7481 | 0.00786 | -0.0019 | 95.1781
7 | 0.8137 | 0.00831 | -0.0039 | 97.9182
7.5 | 0.8618 | 0.00873 | -0.002 | 98.7171
8 | 0.9097 | 0.00923 | -0.0002 | 98.559
8.5 | 0.9585 | 0.0097 | 0.0014 | 98.8144
9 | 1.0068 | 0.01028 | 0.0031 | 97.9377
9.5 | 1.0559 | 0.0108 | 0.0046 | 97.7685
10 | 1.1032 | 0.01151 | 0.0063 | 95.8471
10.5 | 1.1512 | 0.01216 | 0.0079 | 94.6711
11 | 1.199 | 0.01282 | 0.0094 | 93.5257
11.5 | 1.2453 | 0.01362 | 0.0111 | 91.4317
12 | 1.2888 | 0.01469 | 0.0132 | 87.7332
12.5 | 1.3338 | 0.01552 | 0.0149 | 85.9407
13 | 1.3769 | 0.01647 | 0.0169 | 83.6005
13.5 | 1.4178 | 0.0175 | 0.0191 | 81.0171
14 | 1.4553 | 0.01871 | 0.0216 | 77.7819
14.5 | 1.484 | 0.0204 | 0.0251 | 72.7451
15 | 1.5 | 0.02227 | 0.0304 | 67.3552
15.5 | 1.5122 | 0.02404 | 0.0356 | 62.9035
16 | 1.5238 | 0.02642 | 0.039 | 57.676
16.5 | 1.5362 | 0.02954 | 0.0402 | 52.0041
17 | 1.5408 | 0.03449 | 0.0389 | 44.6738
17.5 | 1.5342 | 0.04179 | 0.0351 | 36.7121
18 | 1.4986 | 0.05397 | 0.0277 | 27.7673
18.5 | 1.4249 | 0.07256 | 0.0167 | 19.6375
19 | 1.3186 | 0.09691 | 0.0035 | 13.6064
19.5 | 1.1278 | 0.13882 | -0.0195 | 8.1242
20 | 1.0635 | 0.16117 | -0.0327 | 6.5986

## 61. Re 3M Mach 0.25 (1)
BIGFOIL.COM POLAR EXPORT
rae100
RAE 100 |  |  |  | Cl Max: | 0.974 | at alpha= | 10 | deg
JavaFoil+Calcfoil stall+Eppler ext transition |  |  |  | L/D Max: | 124.641 | at alpha= | 7 | deg
Re: | 3000000 |  |  | Cd Min: | 0.00403 | at alpha= | 0 | deg
Mach: | 0.25 |  |  | Cl=0 at alpha= | 0 | deg
|  |  |  | @ Cl=0.1, Cd= | 0.0040784
|  |  |  | @ Cl=0.4, Cd= | 0.0045977
|  |  |  | @ Cl=0.6, Cd= | 0.1188
alpha (deg) | Cl | Cd | Cm | Cl/Cd
-15 | -0.532 | 0.11938 | 0.003 | -4.455
-14.5 | -0.585 | 0.11207 | 0.003 | -5.224
-14 | -0.635 | 0.10397 | 0.003 | -6.107
-13.5 | -0.681 | 0.09526 | 0.003 | -7.145
-13 | -0.722 | 0.08645 | 0.003 | -8.354
-12.5 | -0.761 | 0.07609 | 0.003 | -10.003
-12 | -0.803 | 0.06215 | 0.004 | -12.914
-11.5 | -0.86 | 0.04076 | 0.004 | -21.098
-11 | -0.917 | 0.0243 | 0.004 | -37.736
-10.5 | -0.958 | 0.01653 | 0.004 | -57.946
-10 | -0.974 | 0.01383 | 0.004 | -70.418
-9.5 | -0.971 | 0.01251 | 0.004 | -77.618
-9 | -0.956 | 0.01158 | 0.004 | -82.517
-8.5 | -0.928 | 0.01085 | 0.004 | -85.577
-8 | -0.895 | 0.0102 | 0.003 | -87.757
-7.5 | -0.855 | 0.00959 | 0.003 | -89.109
-7 | -0.81 | 0.00657 | 0.003 | -123.361
-6.5 | -0.762 | 0.00628 | 0.003 | -121.288
-6 | -0.71 | 0.00599 | 0.003 | -118.572
-5.5 | -0.656 | 0.00576 | 0.002 | -113.861
-5 | -0.6 | 0.00555 | 0.002 | -108.191
-4.5 | -0.543 | 0.00521 | 0.002 | -104.16
-4 | -0.485 | 0.00492 | 0.002 | -98.484
-3.5 | -0.425 | 0.00469 | 0.002 | -90.638
-3 | -0.365 | 0.0045 | 0.001 | -81.169
-2.5 | -0.305 | 0.00432 | 0.001 | -70.524
-2 | -0.244 | 0.00423 | 0.001 | -57.755
-1.5 | -0.183 | 0.00415 | 0.001 | -44.209
-1 | -0.122 | 0.0041 | 0 | -29.815
-0.5 | -0.061 | 0.00404 | 0 | -15.129
0 | 0 | 0.00403 | 0 | 0
0.5 | 0.061 | 0.00404 | 0 | 15.169
1 | 0.122 | 0.0041 | 0 | 29.893
1.5 | 0.184 | 0.00414 | -0.001 | 44.327
2 | 0.245 | 0.00422 | -0.001 | 57.909
2.5 | 0.305 | 0.00432 | -0.001 | 70.713
3 | 0.366 | 0.00449 | -0.001 | 81.511
3.5 | 0.426 | 0.00468 | -0.002 | 91.044
4 | 0.486 | 0.0049 | -0.002 | 99.07
4.5 | 0.544 | 0.0052 | -0.002 | 104.725
5 | 0.602 | 0.00552 | -0.002 | 108.959
5.5 | 0.658 | 0.00573 | -0.002 | 114.821
6 | 0.712 | 0.00595 | -0.003 | 119.679
6.5 | 0.763 | 0.00624 | -0.003 | 122.369
7 | 0.812 | 0.00652 | -0.003 | 124.641
7.5 | 0.857 | 0.0096 | -0.003 | 89.279
8 | 0.897 | 0.01019 | -0.003 | 87.99
8.5 | 0.931 | 0.01085 | -0.004 | 85.738
9 | 0.958 | 0.01158 | -0.004 | 82.713
9.5 | 0.971 | 0.01256 | -0.004 | 77.294
10 | 0.974 | 0.01381 | -0.004 | 70.554
10.5 | 0.957 | 0.01666 | -0.004 | 57.477
11 | 0.917 | 0.02425 | -0.004 | 37.834
11.5 | 0.856 | 0.04208 | -0.004 | 20.346
12 | 0.804 | 0.0611 | -0.004 | 13.161
12.5 | 0.762 | 0.0757 | -0.003 | 10.061
13 | 0.722 | 0.08627 | -0.003 | 8.374
13.5 | 0.681 | 0.09524 | -0.003 | 7.148
14 | 0.635 | 0.10387 | -0.003 | 6.113
14.5 | 0.586 | 0.1117 | -0.003 | 5.242
15 | 0.532 | 0.1188 | -0.003 | 4.478

## 62. Re 3M Mach 0.25 (2)
BIGFOIL.COM POLAR EXPORT
rae100
RAE 100 |  |  |  | Cl Max: | 1.4019 | at alpha= | 13.5 | deg
XFOIL ncrit=9 |  |  |  | L/D Max: | 97.7842 | at alpha= | 7 | deg
Re: | 3000000 |  |  | Cd Min: | 0.16661 | at alpha= | -18.5 | deg
Mach: | 0.25 |  |  | Cl=0 at alpha= | 0 | deg
|  |  |  | @ Cl=0.1, Cd= | 0.0051383
|  |  |  | @ Cl=0.4, Cd= | 0.0059772
|  |  |  | @ Cl=0.6, Cd= | 0.0069378
alpha (deg) | Cl | Cd | Cm | Cl/Cd
-18.5 | -0.9677 | 0.16661 | 0.0344 | -5.8082
-18 | -1.0031 | 0.14959 | 0.0242 | -6.7057
-17.5 | -1.0548 | 0.13099 | 0.0135 | -8.0525
-17 | -1.1032 | 0.11473 | 0.0049 | -9.6156
-16.5 | -1.1662 | 0.09707 | -0.0043 | -12.014
-16 | -1.2735 | 0.07312 | -0.0181 | -17.4166
-15.5 | -1.3398 | 0.05518 | -0.0294 | -24.2805
-15 | -1.3806 | 0.04125 | -0.0393 | -33.4691
-14.5 | -1.3932 | 0.03258 | -0.0446 | -42.7624
-14 | -1.3986 | 0.02698 | -0.0447 | -51.8384
-13.5 | -1.4078 | 0.02325 | -0.0388 | -60.5505
-13 | -1.4003 | 0.02066 | -0.0319 | -67.7783
-12.5 | -1.3692 | 0.01874 | -0.0275 | -73.063
-12 | -1.3299 | 0.0172 | -0.0239 | -77.3198
-11.5 | -1.2866 | 0.01587 | -0.0207 | -81.0712
-11 | -1.2395 | 0.0148 | -0.0179 | -83.75
-10.5 | -1.1947 | 0.01345 | -0.0149 | -88.8253
-10 | -1.1453 | 0.01255 | -0.0124 | -91.259
-9.5 | -1.0945 | 0.01182 | -0.0101 | -92.5973
-9 | -1.0451 | 0.01095 | -0.0076 | -95.4429
-8.5 | -0.9939 | 0.01031 | -0.0054 | -96.4016
-8 | -0.9433 | 0.00968 | -0.0031 | -97.4483
-7.5 | -0.8924 | 0.00917 | -0.0009 | -97.3173
-7 | -0.8428 | 0.00862 | 0.0016 | -97.7726
-5.5 | -0.6385 | 0.00719 | -0.0033 | -88.8039
-5 | -0.5655 | 0.00671 | -0.0062 | -84.2772
-4.5 | -0.4978 | 0.00632 | -0.0078 | -78.7658
-4 | -0.4454 | 0.00613 | -0.0061 | -72.6591
-3.5 | -0.3919 | 0.00594 | -0.0047 | -65.9764
-3 | -0.3372 | 0.00575 | -0.0037 | -58.6435
-2.5 | -0.2818 | 0.00555 | -0.0029 | -50.7748
-2 | -0.2259 | 0.00538 | -0.0022 | -41.9888
-1.5 | -0.1697 | 0.00524 | -0.0016 | -32.3855
-1 | -0.1133 | 0.00515 | -0.001 | -22
-0.5 | -0.0567 | 0.0051 | -0.0005 | -11.1176
0 | 0 | 0.00508 | 0 | 0
0.5 | 0.0566 | 0.0051 | 0.0005 | 11.098
1 | 0.1132 | 0.00515 | 0.001 | 21.9806
1.5 | 0.1697 | 0.00524 | 0.0016 | 32.3855
2 | 0.2259 | 0.00537 | 0.0022 | 42.067
2.5 | 0.2818 | 0.00555 | 0.0029 | 50.7748
3 | 0.3372 | 0.00574 | 0.0037 | 58.7456
3.5 | 0.3919 | 0.00595 | 0.0047 | 65.8655
4 | 0.4455 | 0.00613 | 0.0061 | 72.6754
4.5 | 0.4978 | 0.00633 | 0.0078 | 78.6414
5 | 0.5654 | 0.00671 | 0.0062 | 84.2623
5.5 | 0.6383 | 0.00719 | 0.0033 | 88.7761
7 | 0.8429 | 0.00862 | -0.0016 | 97.7842
7.5 | 0.8925 | 0.00917 | 0.0008 | 97.3282
8 | 0.9434 | 0.00968 | 0.0031 | 97.4587
8.5 | 0.9939 | 0.01032 | 0.0054 | 96.3081
9 | 1.0452 | 0.01094 | 0.0076 | 95.5393
9.5 | 1.0945 | 0.01181 | 0.0101 | 92.6757
10 | 1.1451 | 0.01256 | 0.0124 | 91.1704
10.5 | 1.1946 | 0.01344 | 0.0149 | 88.8839
11 | 1.2398 | 0.01475 | 0.0179 | 84.0542
11.5 | 1.286 | 0.0159 | 0.0208 | 80.8805
12 | 1.3294 | 0.01722 | 0.024 | 77.2009
12.5 | 1.3684 | 0.01878 | 0.0276 | 72.8647
13 | 1.3997 | 0.02068 | 0.0319 | 67.6838
13.5 | 1.4019 | 0.02352 | 0.0394 | 59.6046
14 | 1.4005 | 0.02683 | 0.0446 | 52.199
14.5 | 1.3945 | 0.03245 | 0.0446 | 42.9738
15 | 1.3846 | 0.04074 | 0.0397 | 33.9863
15.5 | 1.3382 | 0.05554 | 0.029 | 24.0943
16 | 1.2705 | 0.07377 | 0.0174 | 17.2224
16.5 | 1.1831 | 0.09466 | 0.0056 | 12.4984
17 | 1.1031 | 0.11505 | -0.0054 | 9.588
17.5 | 1.0517 | 0.13187 | -0.0143 | 7.9753
18 | 1.0046 | 0.14956 | -0.0244 | 6.717
18.5 | 0.9726 | 0.16579 | -0.034 | 5.8665

## 63. Re 3M Mach 0.50 (1)
BIGFOIL.COM POLAR EXPORT
rae100
RAE 100 |  |  |  | Cl Max: | 1.079 | at alpha= | 20 | deg
JavaFoil+Calcfoil stall+Eppler ext transition |  |  |  | L/D Max: | 109.958 | at alpha= | 5.5 | deg
Re: | 3000000 |  |  | Cd Min: | 0.00419 | at alpha= | 0 | deg
Mach: | 0.5 |  |  | Cl=0 at alpha= | 0 | deg
|  |  |  | @ Cl=0.1, Cd= | 0.0042625
|  |  |  | @ Cl=0.4, Cd= | 0.0048073
|  |  |  | @ Cl=0.6, Cd= | 0.073738
alpha (deg) | Cl | Cd | Cm | Cl/Cd
-20 | -1.079 | 0.16872 | 0.005 | -6.396
-19.5 | -1.053 | 0.16342 | 0.005 | -6.446
-19 | -1.027 | 0.16169 | 0.005 | -6.35
-18.5 | -0.999 | 0.15473 | 0.005 | -6.459
-18 | -0.974 | 0.15126 | 0.005 | -6.437
-17.5 | -0.948 | 0.14736 | 0.005 | -6.43
-17 | -0.919 | 0.14017 | 0.004 | -6.559
-16.5 | -0.893 | 0.13569 | 0.004 | -6.583
-16 | -0.868 | 0.13292 | 0.004 | -6.528
-15.5 | -0.839 | 0.12788 | 0.004 | -6.561
-15 | -0.813 | 0.12305 | 0.004 | -6.604
-14.5 | -0.786 | 0.11964 | 0.004 | -6.572
-14 | -0.759 | 0.1016 | 0.003 | -7.474
-13.5 | -0.732 | 0.10589 | 0.003 | -6.91
-13 | -0.705 | 0.09027 | 0.003 | -7.815
-12.5 | -0.678 | 0.0925 | 0.003 | -7.328
-12 | -0.652 | 0.08134 | 0.003 | -8.013
-11.5 | -0.624 | 0.08199 | 0.003 | -7.611
-11 | -0.598 | 0.07299 | 0.003 | -8.195
-10.5 | -0.57 | 0.07097 | 0.002 | -8.032
-10 | -0.543 | 0.06727 | 0.002 | -8.073
-9.5 | -0.516 | 0.06338 | 0.002 | -8.138
-9 | -0.491 | 0.05931 | 0.002 | -8.278
-8.5 | -0.465 | 0.056 | 0.002 | -8.308
-8 | -0.437 | 0.05405 | 0.002 | -8.088
-7.5 | -0.778 | 0.01396 | 0.004 | -55.759
-7 | -0.824 | 0.01161 | 0.003 | -70.932
-6.5 | -0.807 | 0.01053 | 0.003 | -76.618
-6 | -0.769 | 0.00981 | 0.003 | -78.376
-5.5 | -0.719 | 0.00665 | 0.003 | -108.08
-5 | -0.663 | 0.0063 | 0.002 | -105.297
-4.5 | -0.602 | 0.00591 | 0.002 | -101.963
-4 | -0.539 | 0.00547 | 0.002 | -98.546
-3.5 | -0.474 | 0.00515 | 0.002 | -91.956
-3 | -0.408 | 0.00485 | 0.001 | -84.001
-2.5 | -0.34 | 0.00467 | 0.001 | -72.904
-2 | -0.273 | 0.00449 | 0.001 | -60.785
-1.5 | -0.205 | 0.00436 | 0.001 | -46.928
-1 | -0.137 | 0.0043 | 0 | -31.742
-0.5 | -0.068 | 0.00424 | 0 | -16.126
0 | 0 | 0.00419 | 0 | 0
0.5 | 0.068 | 0.00423 | 0 | 16.168
1 | 0.137 | 0.0043 | 0 | 31.866
1.5 | 0.205 | 0.00436 | -0.001 | 47.099
2 | 0.273 | 0.00448 | -0.001 | 61.035
2.5 | 0.341 | 0.00464 | -0.001 | 73.433
3 | 0.408 | 0.00483 | -0.001 | 84.613
3.5 | 0.475 | 0.00512 | -0.002 | 92.797
4 | 0.54 | 0.00542 | -0.002 | 99.696
4.5 | 0.604 | 0.00583 | -0.002 | 103.509
5 | 0.664 | 0.0062 | -0.002 | 107.077
5.5 | 0.721 | 0.00656 | -0.003 | 109.958
6 | 0.77 | 0.00981 | -0.003 | 78.514
6.5 | 0.809 | 0.01055 | -0.003 | 76.66
7 | 0.824 | 0.01164 | -0.003 | 70.784
7.5 | 0.777 | 0.01406 | -0.003 | 55.294
8 | 0.438 | 0.05363 | -0.002 | 8.162
8.5 | 0.465 | 0.05579 | -0.002 | 8.342
9 | 0.491 | 0.05965 | -0.002 | 8.231
9.5 | 0.516 | 0.06307 | -0.002 | 8.185
10 | 0.543 | 0.06748 | -0.002 | 8.05
10.5 | 0.57 | 0.07103 | -0.002 | 8.026
11 | 0.598 | 0.07301 | -0.003 | 8.193
11.5 | 0.624 | 0.08247 | -0.003 | 7.566
12 | 0.652 | 0.08138 | -0.003 | 8.009
12.5 | 0.678 | 0.09252 | -0.003 | 7.327
13 | 0.705 | 0.09112 | -0.003 | 7.742
13.5 | 0.732 | 0.10731 | -0.003 | 6.818
14 | 0.759 | 0.10108 | -0.003 | 7.513
14.5 | 0.786 | 0.12009 | -0.004 | 6.547
15 | 0.813 | 0.12391 | -0.004 | 6.558
15.5 | 0.839 | 0.12814 | -0.004 | 6.547
16 | 0.868 | 0.13377 | -0.004 | 6.486
16.5 | 0.893 | 0.13556 | -0.004 | 6.59
17 | 0.92 | 0.14029 | -0.004 | 6.554
17.5 | 0.948 | 0.1465 | -0.005 | 6.468
18 | 0.974 | 0.15098 | -0.005 | 6.449
18.5 | 0.999 | 0.15454 | -0.005 | 6.468
19 | 1.027 | 0.16169 | -0.005 | 6.35
19.5 | 1.053 | 0.16338 | -0.005 | 6.448
20 | 1.079 | 0.16854 | -0.005 | 6.403

## 64. Re 3M Mach 0.50 (2)
BIGFOIL.COM POLAR EXPORT
rae100
RAE 100 |  |  |  | Cl Max: | 1.055 | at alpha= | 8.5 | deg
XFOIL ncrit=9 |  |  |  | L/D Max: | 93.0068 | at alpha= | 6 | deg
Re: | 3000000 |  |  | Cd Min: | 0.13888 | at alpha= | -13.5 | deg
Mach: | 0.5 |  |  | Cl=0 at alpha= | 0 | deg
|  |  |  | @ Cl=0.1, Cd= | 0.0054142
|  |  |  | @ Cl=0.4, Cd= | 0.0062865
|  |  |  | @ Cl=0.6, Cd= | 0.0071887
alpha (deg) | Cl | Cd | Cm | Cl/Cd
-13.5 | -0.7679 | 0.13888 | 0.021 | -5.5292
-13 | -0.7893 | 0.12503 | 0.0137 | -6.3129
-12.5 | -0.8132 | 0.11199 | 0.0068 | -7.2614
-12 | -0.8419 | 0.09914 | -0.0002 | -8.492
-11.5 | -0.8701 | 0.08697 | -0.0069 | -10.0046
-11 | -0.9035 | 0.07442 | -0.014 | -12.1406
-10.5 | -0.9349 | 0.062 | -0.0211 | -15.079
-10 | -0.9649 | 0.0485 | -0.0308 | -19.8948
-9.5 | -0.9961 | 0.03489 | -0.0437 | -28.5497
-9 | -1.0263 | 0.02646 | -0.0466 | -38.7868
-8.5 | -1.054 | 0.02101 | -0.0378 | -50.1666
-8 | -1.052 | 0.01589 | -0.0288 | -66.2052
-7.5 | -1.0215 | 0.01253 | -0.0204 | -81.5243
-7 | -0.9717 | 0.01076 | -0.0137 | -90.3067
-6 | -0.8167 | 0.00878 | -0.0108 | -93.0182
-5.5 | -0.7334 | 0.00808 | -0.0112 | -90.7673
-5 | -0.6425 | 0.00741 | -0.0138 | -86.7072
-4.5 | -0.5716 | 0.00704 | -0.0126 | -81.1932
-4 | -0.5109 | 0.00679 | -0.0098 | -75.243
-3.5 | -0.4485 | 0.0065 | -0.0077 | -69
-3 | -0.3849 | 0.00623 | -0.0061 | -61.7817
-2.5 | -0.3212 | 0.00595 | -0.0047 | -53.9832
-2 | -0.2572 | 0.00574 | -0.0035 | -44.8084
-1.5 | -0.193 | 0.00557 | -0.0025 | -34.6499
-1 | -0.1288 | 0.00545 | -0.0016 | -23.633
-0.5 | -0.0645 | 0.00538 | -0.0008 | -11.9888
0 | 0 | 0.00535 | 0 | 0
0.5 | 0.0644 | 0.00537 | 0.0008 | 11.9926
1 | 0.1288 | 0.00545 | 0.0016 | 23.633
1.5 | 0.193 | 0.00557 | 0.0025 | 34.6499
2 | 0.2572 | 0.00574 | 0.0036 | 44.8084
2.5 | 0.3212 | 0.00596 | 0.0047 | 53.8926
3 | 0.3849 | 0.00622 | 0.0061 | 61.881
3.5 | 0.4485 | 0.0065 | 0.0077 | 69
4 | 0.5109 | 0.00679 | 0.0098 | 75.243
4.5 | 0.5715 | 0.00704 | 0.0126 | 81.179
5 | 0.6424 | 0.00741 | 0.0138 | 86.6937
5.5 | 0.7331 | 0.00808 | 0.0113 | 90.7302
6 | 0.8166 | 0.00878 | 0.0108 | 93.0068
7 | 0.9718 | 0.01077 | 0.0137 | 90.2321
7.5 | 1.0214 | 0.01254 | 0.0205 | 81.4514
8 | 1.0519 | 0.01589 | 0.0289 | 66.1989
8.5 | 1.055 | 0.02094 | 0.0377 | 50.382
9 | 1.0268 | 0.02643 | 0.0466 | 38.8498
9.5 | 0.9951 | 0.03505 | 0.0435 | 28.3909
10 | 0.9662 | 0.04842 | 0.0307 | 19.9546
10.5 | 0.9335 | 0.06229 | 0.0208 | 14.9864
11 | 0.9008 | 0.0749 | 0.0135 | 12.0267
11.5 | 0.8703 | 0.08711 | 0.0066 | 9.9908
12 | 0.8404 | 0.09954 | -0.0003 | 8.4428
12.5 | 0.8129 | 0.11225 | -0.0072 | 7.2419
13 | 0.7879 | 0.12553 | -0.0142 | 6.2766
13.5 | 0.7737 | 0.13797 | -0.0206 | 5.6077

## 65. Re 4M Mach 0.00 (1)
BIGFOIL.COM POLAR EXPORT
rae100
RAE 100 |  |  |  | Cl Max: | 1.042 | at alpha= | 11 | deg
JavaFoil+Calcfoil stall+Eppler ext transition |  |  |  | L/D Max: | 129.488 | at alpha= | 8 | deg
Re: | 4000000 |  |  | Cd Min: | 0.00416 | at alpha= | -0.5 | deg
Mach: | 0 |  |  | Cl=0 at alpha= | 0 | deg
|  |  |  | @ Cl=0.1, Cd= | 0.0041805
|  |  |  | @ Cl=0.4, Cd= | 0.0047019
|  |  |  | @ Cl=0.6, Cd= | 0.0054898
alpha (deg) | Cl | Cd | Cm | Cl/Cd
-16 | -0.81 | 0.10685 | 0.004 | -7.579
-15.5 | -0.832 | 0.09786 | 0.004 | -8.5
-15 | -0.855 | 0.08724 | 0.004 | -9.801
-14.5 | -0.878 | 0.0766 | 0.004 | -11.464
-14 | -0.905 | 0.06365 | 0.004 | -14.214
-13.5 | -0.935 | 0.04941 | 0.004 | -18.923
-13 | -0.968 | 0.03599 | 0.005 | -26.888
-12.5 | -1.002 | 0.02472 | 0.005 | -40.526
-12 | -1.025 | 0.01852 | 0.005 | -55.344
-11.5 | -1.04 | 0.01496 | 0.005 | -69.542
-11 | -1.042 | 0.01324 | 0.004 | -78.712
-10.5 | -1.031 | 0.01224 | 0.004 | -84.234
-10 | -1.014 | 0.01145 | 0.004 | -88.583
-9.5 | -0.988 | 0.01073 | 0.004 | -92.034
-9 | -0.957 | 0.01021 | 0.004 | -93.729
-8.5 | -0.922 | 0.00724 | 0.004 | -127.335
-8 | -0.882 | 0.00683 | 0.003 | -129.089
-7.5 | -0.839 | 0.00653 | 0.003 | -128.466
-7 | -0.792 | 0.00631 | 0.003 | -125.619
-6.5 | -0.743 | 0.00606 | 0.003 | -122.526
-6 | -0.691 | 0.00585 | 0.003 | -118.103
-5.5 | -0.638 | 0.00566 | 0.002 | -112.654
-5 | -0.583 | 0.00542 | 0.002 | -107.537
-4.5 | -0.527 | 0.00515 | 0.002 | -102.274
-4 | -0.47 | 0.00495 | 0.002 | -94.847
-3.5 | -0.412 | 0.00475 | 0.001 | -86.82
-3 | -0.354 | 0.00458 | 0.001 | -77.309
-2.5 | -0.295 | 0.00444 | 0.001 | -66.512
-2 | -0.236 | 0.00434 | 0.001 | -54.545
-1.5 | -0.177 | 0.00425 | 0.001 | -41.766
-1 | -0.118 | 0.00419 | 0 | -28.258
-0.5 | -0.059 | 0.00416 | 0 | -14.226
0 | 0 | 0.00417 | 0 | 0
0.5 | 0.059 | 0.00416 | 0 | 14.261
1 | 0.119 | 0.00419 | 0 | 28.328
1.5 | 0.178 | 0.00425 | -0.001 | 41.87
2 | 0.237 | 0.00433 | -0.001 | 54.682
2.5 | 0.296 | 0.00444 | -0.001 | 66.681
3 | 0.355 | 0.00457 | -0.001 | 77.508
3.5 | 0.413 | 0.00474 | -0.001 | 87.046
4 | 0.471 | 0.00495 | -0.002 | 95.097
4.5 | 0.528 | 0.00515 | -0.002 | 102.547
5 | 0.584 | 0.00542 | -0.002 | 107.829
5.5 | 0.639 | 0.00566 | -0.002 | 112.966
6 | 0.693 | 0.00585 | -0.003 | 118.434
6.5 | 0.744 | 0.00606 | -0.003 | 122.878
7 | 0.794 | 0.0063 | -0.003 | 125.989
7.5 | 0.841 | 0.00652 | -0.003 | 128.853
8 | 0.884 | 0.00683 | -0.003 | 129.488
8.5 | 0.924 | 0.00723 | -0.004 | 127.739
9 | 0.959 | 0.0102 | -0.004 | 94.014
9.5 | 0.99 | 0.01073 | -0.004 | 92.321
10 | 1.017 | 0.01144 | -0.004 | 88.869
10.5 | 1.031 | 0.01224 | -0.004 | 84.234
11 | 1.042 | 0.01324 | -0.004 | 78.712
11.5 | 1.04 | 0.01496 | -0.005 | 69.542
12 | 1.025 | 0.01852 | -0.005 | 55.344
12.5 | 1.002 | 0.02472 | -0.005 | 40.526
13 | 0.968 | 0.03599 | -0.005 | 26.888
13.5 | 0.935 | 0.04941 | -0.004 | 18.923
14 | 0.905 | 0.06365 | -0.004 | 14.214
14.5 | 0.878 | 0.0766 | -0.004 | 11.464
15 | 0.855 | 0.08724 | -0.004 | 9.801
15.5 | 0.832 | 0.09786 | -0.004 | 8.5
16 | 0.81 | 0.10685 | -0.004 | 7.579

## 66. Re 4M Mach 0.00 (2)
BIGFOIL.COM POLAR EXPORT
rae100
RAE 100 |  |  |  | Cl Max: | 1.6389 | at alpha= | 18 | deg
XFOIL ncrit=9 |  |  |  | L/D Max: | 105.979 | at alpha= | 8 | deg
Re: | 4000000 |  |  | Cd Min: | 0.08532 | at alpha= | -20 | deg
Mach: | 0 |  |  | Cl=0 at alpha= | 0 | deg
|  |  |  | @ Cl=0.1, Cd= | 0.0050338
|  |  |  | @ Cl=0.4, Cd= | 0.0057904
|  |  |  | @ Cl=0.6, Cd= | 0.0065448
alpha (deg) | Cl | Cd | Cm | Cl/Cd
-20 | -1.4595 | 0.08532 | -0.0096 | -17.1062
-19.5 | -1.5468 | 0.06472 | -0.0208 | -23.8999
-19 | -1.5995 | 0.05008 | -0.029 | -31.9389
-18.5 | -1.632 | 0.03911 | -0.035 | -41.7285
-18 | -1.6379 | 0.03256 | -0.0377 | -50.3041
-17.5 | -1.6323 | 0.02807 | -0.0383 | -58.1511
-17 | -1.6203 | 0.02498 | -0.0371 | -64.8639
-16.5 | -1.6054 | 0.0229 | -0.034 | -70.1048
-16 | -1.592 | 0.02126 | -0.0291 | -74.8824
-15.5 | -1.5692 | 0.02007 | -0.0247 | -78.1863
-15 | -1.5367 | 0.01891 | -0.0219 | -81.2639
-14.5 | -1.4998 | 0.01789 | -0.0195 | -83.8345
-14 | -1.4612 | 0.01686 | -0.0173 | -86.6667
-13.5 | -1.4236 | 0.01558 | -0.0149 | -91.3736
-13 | -1.3812 | 0.01465 | -0.0131 | -94.2799
-12.5 | -1.3368 | 0.01386 | -0.0115 | -96.4502
-12 | -1.2908 | 0.01316 | -0.01 | -98.0851
-11.5 | -1.2438 | 0.01254 | -0.0087 | -99.1866
-11 | -1.1981 | 0.01173 | -0.007 | -102.1398
-10.5 | -1.1507 | 0.01111 | -0.0056 | -103.5734
-10 | -1.1022 | 0.0106 | -0.0043 | -103.9811
-9.5 | -1.0542 | 0.01002 | -0.0028 | -105.2096
-9 | -1.0058 | 0.0095 | -0.0014 | -105.8737
-8.5 | -0.957 | 0.00907 | 0.0001 | -105.5127
-8 | -0.9092 | 0.00858 | 0.0018 | -105.9674
-7.5 | -0.8605 | 0.00818 | 0.0033 | -105.1956
-7 | -0.7958 | 0.00776 | 0.0013 | -102.5515
-6.5 | -0.7308 | 0.00734 | -0.0007 | -99.564
-6 | -0.669 | 0.00696 | -0.002 | -96.1207
-5.5 | -0.5994 | 0.00654 | -0.005 | -91.6514
-5 | -0.5352 | 0.00621 | -0.0067 | -86.1836
-4.5 | -0.4849 | 0.00606 | -0.0052 | -80.0165
-4 | -0.4333 | 0.00591 | -0.0041 | -73.3164
-3.5 | -0.3805 | 0.00572 | -0.0033 | -66.521
-3 | -0.3268 | 0.00556 | -0.0027 | -58.777
-2.5 | -0.2729 | 0.00538 | -0.0022 | -50.7249
-2 | -0.2186 | 0.00523 | -0.0017 | -41.7973
-1.5 | -0.1641 | 0.00511 | -0.0012 | -32.1135
-0.5 | -0.0548 | 0.00498 | -0.0004 | -11.004
0 | 0 | 0.00496 | 0 | 0
0.5 | 0.0548 | 0.00498 | 0.0004 | 11.004
1.5 | 0.1641 | 0.00511 | 0.0012 | 32.1135
2 | 0.2186 | 0.00523 | 0.0017 | 41.7973
2.5 | 0.2728 | 0.00538 | 0.0022 | 50.7063
3 | 0.3268 | 0.00556 | 0.0027 | 58.777
3.5 | 0.3804 | 0.00572 | 0.0033 | 66.5035
4 | 0.4333 | 0.00591 | 0.0041 | 73.3164
4.5 | 0.485 | 0.00606 | 0.0052 | 80.033
5 | 0.5352 | 0.00621 | 0.0067 | 86.1836
5.5 | 0.5992 | 0.00654 | 0.0051 | 91.6208
6 | 0.6687 | 0.00696 | 0.002 | 96.0776
6.5 | 0.7304 | 0.00734 | 0.0008 | 99.5095
7 | 0.7955 | 0.00776 | -0.0012 | 102.5129
7.5 | 0.8602 | 0.00818 | -0.0032 | 105.1589
8 | 0.9093 | 0.00858 | -0.0018 | 105.979
8.5 | 0.9571 | 0.00907 | -0.0001 | 105.5237
9 | 1.0058 | 0.0095 | 0.0014 | 105.8737
9.5 | 1.0541 | 0.01002 | 0.0028 | 105.1996
10 | 1.1022 | 0.0106 | 0.0043 | 103.9811
10.5 | 1.1506 | 0.01111 | 0.0056 | 103.5644
11 | 1.198 | 0.01173 | 0.007 | 102.1313
11.5 | 1.2435 | 0.01255 | 0.0087 | 99.0837
12 | 1.2907 | 0.01316 | 0.0101 | 98.0775
12.5 | 1.3366 | 0.01386 | 0.0115 | 96.4358
13 | 1.381 | 0.01466 | 0.0131 | 94.2019
13.5 | 1.4233 | 0.01559 | 0.015 | 91.2957
14 | 1.462 | 0.01676 | 0.0172 | 87.2315
14.5 | 1.4999 | 0.01786 | 0.0195 | 83.981
15 | 1.5365 | 0.01889 | 0.0219 | 81.3393
15.5 | 1.5691 | 0.02004 | 0.0247 | 78.2984
16 | 1.5908 | 0.02129 | 0.0293 | 74.7205
16.5 | 1.6071 | 0.02276 | 0.0339 | 70.6107
17 | 1.6205 | 0.02494 | 0.0371 | 64.9759
17.5 | 1.633 | 0.02801 | 0.0383 | 58.3006
18 | 1.6389 | 0.03248 | 0.0376 | 50.4587
18.5 | 1.6344 | 0.03888 | 0.035 | 42.037
19 | 1.6141 | 0.04807 | 0.0301 | 33.5781
19.5 | 1.5658 | 0.06195 | 0.0222 | 25.2752
20 | 1.4777 | 0.08258 | 0.0108 | 17.8942

## 67. Re 4M Mach 0.10 (1)
BIGFOIL.COM POLAR EXPORT
rae100
RAE 100 |  |  |  | Cl Max: | 1.032 | at alpha= | 11 | deg
JavaFoil+Calcfoil stall+Eppler ext transition |  |  |  | L/D Max: | 129.984 | at alpha= | 8 | deg
Re: | 4000000 |  |  | Cd Min: | 0.00414 | at alpha= | -0.5 | deg
Mach: | 0.1 |  |  | Cl=0 at alpha= | 0 | deg
|  |  |  | @ Cl=0.1, Cd= | 0.0041603
|  |  |  | @ Cl=0.4, Cd= | 0.0046868
|  |  |  | @ Cl=0.6, Cd= | 0.0054667
alpha (deg) | Cl | Cd | Cm | Cl/Cd
-16 | -0.769 | 0.1112 | 0.004 | -6.914
-15.5 | -0.794 | 0.1025 | 0.004 | -7.743
-15 | -0.818 | 0.09329 | 0.004 | -8.769
-14.5 | -0.842 | 0.08386 | 0.004 | -10.041
-14 | -0.869 | 0.07157 | 0.004 | -12.143
-13.5 | -0.899 | 0.05762 | 0.004 | -15.608
-13 | -0.937 | 0.04164 | 0.004 | -22.493
-12.5 | -0.974 | 0.02872 | 0.005 | -33.902
-12 | -1.005 | 0.02032 | 0.005 | -49.434
-11.5 | -1.025 | 0.0158 | 0.005 | -64.862
-11 | -1.032 | 0.01368 | 0.004 | -75.433
-10.5 | -1.026 | 0.01246 | 0.004 | -82.375
-10 | -1.01 | 0.0116 | 0.004 | -87.099
-9.5 | -0.987 | 0.01089 | 0.004 | -90.663
-9 | -0.958 | 0.0103 | 0.004 | -93.014
-8.5 | -0.923 | 0.00973 | 0.004 | -94.869
-8 | -0.885 | 0.00685 | 0.003 | -129.148
-7.5 | -0.841 | 0.00654 | 0.003 | -128.737
-7 | -0.795 | 0.0063 | 0.003 | -126.11
-6.5 | -0.746 | 0.00611 | 0.003 | -122.015
-6 | -0.694 | 0.0059 | 0.003 | -117.698
-5.5 | -0.641 | 0.00566 | 0.002 | -113.145
-5 | -0.585 | 0.00541 | 0.002 | -108.179
-4.5 | -0.529 | 0.00514 | 0.002 | -103.034
-4 | -0.472 | 0.00494 | 0.002 | -95.555
-3.5 | -0.414 | 0.00473 | 0.001 | -87.546
-3 | -0.356 | 0.00456 | 0.001 | -78.007
-2.5 | -0.297 | 0.00442 | 0.001 | -67.117
-2 | -0.238 | 0.00432 | 0.001 | -55.05
-1.5 | -0.178 | 0.00426 | 0.001 | -41.898
-1 | -0.119 | 0.00417 | 0 | -28.546
-0.5 | -0.06 | 0.00414 | 0 | -14.37
0 | 0 | 0.00415 | 0 | 0
0.5 | 0.06 | 0.00414 | 0 | 14.406
1 | 0.119 | 0.00417 | 0 | 28.617
1.5 | 0.179 | 0.00425 | -0.001 | 42.003
2 | 0.238 | 0.00431 | -0.001 | 55.19
2.5 | 0.297 | 0.00442 | -0.001 | 67.289
3 | 0.356 | 0.00456 | -0.001 | 78.209
3.5 | 0.415 | 0.00473 | -0.001 | 87.775
4 | 0.473 | 0.00494 | -0.002 | 95.808
4.5 | 0.53 | 0.00513 | -0.002 | 103.414
5 | 0.587 | 0.00541 | -0.002 | 108.512
5.5 | 0.642 | 0.00565 | -0.002 | 113.664
6 | 0.696 | 0.00588 | -0.003 | 118.311
6.5 | 0.747 | 0.00605 | -0.003 | 123.46
7 | 0.797 | 0.00628 | -0.003 | 126.874
7.5 | 0.843 | 0.00651 | -0.003 | 129.459
8 | 0.887 | 0.00682 | -0.003 | 129.984
8.5 | 0.925 | 0.00975 | -0.004 | 94.872
9 | 0.96 | 0.01029 | -0.004 | 93.298
9.5 | 0.99 | 0.01088 | -0.004 | 90.948
10 | 1.01 | 0.0116 | -0.004 | 87.099
10.5 | 1.026 | 0.01246 | -0.004 | 82.375
11 | 1.032 | 0.01369 | -0.004 | 75.354
11.5 | 1.025 | 0.0158 | -0.005 | 64.862
12 | 1.005 | 0.02032 | -0.005 | 49.434
12.5 | 0.974 | 0.02872 | -0.005 | 33.902
13 | 0.937 | 0.04164 | -0.004 | 22.493
13.5 | 0.899 | 0.05762 | -0.004 | 15.608
14 | 0.869 | 0.07157 | -0.004 | 12.143
14.5 | 0.842 | 0.08386 | -0.004 | 10.041
15 | 0.818 | 0.09329 | -0.004 | 8.769
15.5 | 0.794 | 0.1025 | -0.004 | 7.743
16 | 0.769 | 0.1112 | -0.004 | 6.914

## 68. Re 4M Mach 0.10 (2)
BIGFOIL.COM POLAR EXPORT
rae100
RAE 100 |  |  |  | Cl Max: | 1.6135 | at alpha= | 17.5 | deg
XFOIL ncrit=9 |  |  |  | L/D Max: | 105.838 | at alpha= | 8 | deg
Re: | 4000000 |  |  | Cd Min: | 0.11747 | at alpha= | -20 | deg
Mach: | 0.1 |  |  | Cl=0 at alpha= | 0 | deg
|  |  |  | @ Cl=0.1, Cd= | 0.0050208
|  |  |  | @ Cl=0.4, Cd= | 0.0058118
|  |  |  | @ Cl=0.6, Cd= | 0.0065647
alpha (deg) | Cl | Cd | Cm | Cl/Cd
-20 | -1.2847 | 0.11747 | 0.0067 | -10.9364
-19.5 | -1.4246 | 0.08726 | -0.0094 | -16.3259
-19 | -1.5124 | 0.06657 | -0.0208 | -22.7189
-18.5 | -1.5766 | 0.05003 | -0.0305 | -31.5131
-18 | -1.6044 | 0.03954 | -0.0364 | -40.5766
-17.5 | -1.6134 | 0.03242 | -0.0395 | -49.7656
-17 | -1.6082 | 0.02781 | -0.0401 | -57.8281
-16.5 | -1.5956 | 0.02476 | -0.0386 | -64.4426
-16 | -1.5841 | 0.02251 | -0.0347 | -70.3732
-15.5 | -1.5688 | 0.02104 | -0.0293 | -74.5627
-15 | -1.5424 | 0.01971 | -0.0254 | -78.2547
-14.5 | -1.5077 | 0.01854 | -0.0225 | -81.3215
-14 | -1.4694 | 0.01747 | -0.02 | -84.1099
-13.5 | -1.4313 | 0.01623 | -0.0175 | -88.1885
-13 | -1.3905 | 0.0151 | -0.0152 | -92.0861
-12.5 | -1.3464 | 0.0142 | -0.0133 | -94.8169
-12 | -1.3004 | 0.01343 | -0.0116 | -96.828
-11.5 | -1.2532 | 0.01275 | -0.01 | -98.2902
-11 | -1.2065 | 0.01198 | -0.0083 | -100.7095
-10.5 | -1.159 | 0.01128 | -0.0067 | -102.7482
-10 | -1.1103 | 0.01072 | -0.0052 | -103.5728
-9.5 | -1.0614 | 0.01017 | -0.0037 | -104.3658
-9 | -1.0128 | 0.0096 | -0.0021 | -105.5
-8.5 | -0.9635 | 0.00916 | -0.0006 | -105.1856
-8 | -0.9153 | 0.00865 | 0.0012 | -105.815
-7.5 | -0.8665 | 0.00826 | 0.0029 | -104.9031
-7 | -0.8012 | 0.0078 | 0.001 | -102.7179
-6.5 | -0.7356 | 0.00738 | -0.001 | -99.6748
-6 | -0.6733 | 0.00698 | -0.0022 | -96.4613
-5.5 | -0.6031 | 0.00658 | -0.0053 | -91.6565
-5 | -0.5386 | 0.00624 | -0.0069 | -86.3141
-4.5 | -0.4879 | 0.00609 | -0.0054 | -80.1149
-4 | -0.4359 | 0.00594 | -0.0043 | -73.3838
-3.5 | -0.3827 | 0.00575 | -0.0034 | -66.5565
-3 | -0.3287 | 0.00557 | -0.0028 | -59.0126
-2.5 | -0.2745 | 0.00539 | -0.0022 | -50.9276
-2 | -0.2199 | 0.00524 | -0.0017 | -41.9656
-1.5 | -0.1651 | 0.00512 | -0.0013 | -32.2461
-1 | -0.1101 | 0.00503 | -0.0008 | -21.8887
-0.5 | -0.0551 | 0.00498 | -0.0004 | -11.0643
0 | 0 | 0.00497 | 0 | 0
0.5 | 0.0551 | 0.00498 | 0.0004 | 11.0643
1 | 0.1101 | 0.00503 | 0.0008 | 21.8887
1.5 | 0.1651 | 0.00512 | 0.0013 | 32.2461
2 | 0.2199 | 0.00524 | 0.0017 | 41.9656
2.5 | 0.2744 | 0.00539 | 0.0022 | 50.9091
3 | 0.3288 | 0.00558 | 0.0028 | 58.9247
3.5 | 0.3827 | 0.00575 | 0.0034 | 66.5565
4 | 0.4359 | 0.00594 | 0.0043 | 73.3838
4.5 | 0.4879 | 0.0061 | 0.0054 | 79.9836
5 | 0.5386 | 0.00623 | 0.0069 | 86.4526
5.5 | 0.6028 | 0.00658 | 0.0053 | 91.6109
6 | 0.673 | 0.00698 | 0.0023 | 96.4183
6.5 | 0.7352 | 0.00738 | 0.0011 | 99.6206
7 | 0.801 | 0.0078 | -0.0009 | 102.6923
7.5 | 0.8661 | 0.00825 | -0.0028 | 104.9818
8 | 0.9155 | 0.00865 | -0.0013 | 105.8382
8.5 | 0.9636 | 0.00916 | 0.0005 | 105.1965
9 | 1.0129 | 0.00959 | 0.0021 | 105.6204
9.5 | 1.0613 | 0.01017 | 0.0037 | 104.3559
10 | 1.1103 | 0.01072 | 0.0052 | 103.5728
10.5 | 1.159 | 0.01128 | 0.0067 | 102.7482
11 | 1.2063 | 0.01198 | 0.0084 | 100.6928
11.5 | 1.2529 | 0.01276 | 0.0101 | 98.1897
12 | 1.3003 | 0.01342 | 0.0116 | 96.8927
12.5 | 1.3461 | 0.01421 | 0.0133 | 94.7291
13 | 1.3902 | 0.01511 | 0.0152 | 92.0053
13.5 | 1.4305 | 0.01628 | 0.0176 | 87.8686
14 | 1.4689 | 0.01749 | 0.0201 | 83.9851
14.5 | 1.5078 | 0.0185 | 0.0225 | 81.5027
15 | 1.5422 | 0.01969 | 0.0254 | 78.324
15.5 | 1.5688 | 0.02101 | 0.0294 | 74.6692
16 | 1.583 | 0.02254 | 0.0348 | 70.2307
16.5 | 1.5976 | 0.0246 | 0.0385 | 64.9431
17 | 1.6085 | 0.02777 | 0.0401 | 57.9222
17.5 | 1.6135 | 0.03245 | 0.0394 | 49.7227
18 | 1.6077 | 0.03917 | 0.0365 | 41.0442
18.5 | 1.5842 | 0.04905 | 0.0309 | 32.2977
19 | 1.5326 | 0.06362 | 0.0224 | 24.0899
19.5 | 1.4462 | 0.08402 | 0.011 | 17.2126
20 | 1.2978 | 0.11564 | -0.0061 | 11.2228

## 69. Re 4M Mach 0.25 (1)
BIGFOIL.COM POLAR EXPORT
rae100
RAE 100 |  |  |  | Cl Max: | 0.979 | at alpha= | 10 | deg
JavaFoil+Calcfoil stall+Eppler ext transition |  |  |  | L/D Max: | 130.729 | at alpha= | 7.5 | deg
Re: | 4000000 |  |  | Cd Min: | 0.00403 | at alpha= | 0.5 | deg
Mach: | 0.25 |  |  | Cl=0 at alpha= | 0 | deg
|  |  |  | @ Cl=0.1, Cd= | 0.0040492
|  |  |  | @ Cl=0.4, Cd= | 0.0045377
|  |  |  | @ Cl=0.6, Cd= | 0.11519
alpha (deg) | Cl | Cd | Cm | Cl/Cd
-15 | -0.533 | 0.11552 | 0.003 | -4.612
-14.5 | -0.587 | 0.1084 | 0.003 | -5.411
-14 | -0.637 | 0.10041 | 0.003 | -6.341
-13.5 | -0.683 | 0.09138 | 0.003 | -7.478
-13 | -0.726 | 0.08196 | 0.003 | -8.863
-12.5 | -0.77 | 0.06951 | 0.004 | -11.073
-12 | -0.82 | 0.05194 | 0.004 | -15.788
-11.5 | -0.884 | 0.0312 | 0.004 | -28.323
-11 | -0.936 | 0.01972 | 0.004 | -47.454
-10.5 | -0.97 | 0.01467 | 0.004 | -66.117
-10 | -0.979 | 0.01286 | 0.004 | -76.13
-9.5 | -0.973 | 0.01179 | 0.004 | -82.534
-9 | -0.956 | 0.01098 | 0.004 | -87.062
-8.5 | -0.928 | 0.0103 | 0.004 | -90.148
-8 | -0.895 | 0.00969 | 0.003 | -92.317
-7.5 | -0.855 | 0.00662 | 0.003 | -129.129
-7 | -0.81 | 0.00636 | 0.003 | -127.376
-6.5 | -0.762 | 0.00609 | 0.003 | -125.113
-6 | -0.71 | 0.00586 | 0.003 | -121.21
-5.5 | -0.656 | 0.00561 | 0.002 | -117.031
-5 | -0.6 | 0.00534 | 0.002 | -112.479
-4.5 | -0.543 | 0.0051 | 0.002 | -106.463
-4 | -0.485 | 0.00485 | 0.002 | -99.814
-3.5 | -0.425 | 0.00463 | 0.002 | -91.847
-3 | -0.365 | 0.00444 | 0.001 | -82.294
-2.5 | -0.305 | 0.00433 | 0.001 | -70.39
-2 | -0.244 | 0.00419 | 0.001 | -58.299
-1.5 | -0.183 | 0.00413 | 0.001 | -44.417
-1 | -0.122 | 0.00406 | 0 | -30.101
-0.5 | -0.061 | 0.00404 | 0 | -15.148
0 | 0 | 0.00404 | 0 | 0
0.5 | 0.061 | 0.00403 | 0 | 15.188
1 | 0.122 | 0.00406 | 0 | 30.179
1.5 | 0.184 | 0.00412 | -0.001 | 44.534
2 | 0.245 | 0.00419 | -0.001 | 58.453
2.5 | 0.305 | 0.00433 | -0.001 | 70.578
3 | 0.366 | 0.00443 | -0.001 | 82.62
3.5 | 0.426 | 0.00462 | -0.002 | 92.269
4 | 0.486 | 0.00484 | -0.002 | 100.407
4.5 | 0.544 | 0.00508 | -0.002 | 107.083
5 | 0.602 | 0.00531 | -0.002 | 113.256
5.5 | 0.658 | 0.00558 | -0.002 | 117.987
6 | 0.712 | 0.00581 | -0.003 | 122.576
6.5 | 0.763 | 0.00604 | -0.003 | 126.347
7 | 0.812 | 0.00632 | -0.003 | 128.554
7.5 | 0.857 | 0.00655 | -0.003 | 130.729
8 | 0.897 | 0.00969 | -0.003 | 92.547
8.5 | 0.931 | 0.0103 | -0.004 | 90.319
9 | 0.958 | 0.01098 | -0.004 | 87.281
9.5 | 0.973 | 0.01183 | -0.004 | 82.229
10 | 0.979 | 0.01286 | -0.004 | 76.169
10.5 | 0.969 | 0.01474 | -0.004 | 65.721
11 | 0.936 | 0.01968 | -0.004 | 47.56
11.5 | 0.88 | 0.03236 | -0.004 | 27.208
12 | 0.822 | 0.05083 | -0.004 | 16.173
12.5 | 0.77 | 0.06889 | -0.004 | 11.185
13 | 0.727 | 0.08156 | -0.003 | 8.911
13.5 | 0.684 | 0.09136 | -0.003 | 7.481
14 | 0.637 | 0.10062 | -0.003 | 6.328
14.5 | 0.587 | 0.10815 | -0.003 | 5.426
15 | 0.533 | 0.11519 | -0.003 | 4.626

## 70. Re 4M Mach 0.25 (2)
BIGFOIL.COM POLAR EXPORT
rae100
RAE 100 |  |  |  | Cl Max: | 1.4758 | at alpha= | 15 | deg
XFOIL ncrit=9 |  |  |  | L/D Max: | 104.802 | at alpha= | 7.5 | deg
Re: | 4000000 |  |  | Cd Min: | 0.20412 | at alpha= | -20 | deg
Mach: | 0.25 |  |  | Cl=0 at alpha= | 0 | deg
|  |  |  | @ Cl=0.1, Cd= | 0.0050755
|  |  |  | @ Cl=0.4, Cd= | 0.0058765
|  |  |  | @ Cl=0.6, Cd= | 0.0066152
alpha (deg) | Cl | Cd | Cm | Cl/Cd
-20 | -0.9395 | 0.20412 | 0.0569 | -4.6027
-19.5 | -0.9589 | 0.18826 | 0.0472 | -5.0935
-19 | -0.9801 | 0.17316 | 0.038 | -5.6601
-18.5 | -1.0202 | 0.15516 | 0.027 | -6.5751
-18 | -1.0784 | 0.13567 | 0.0158 | -7.9487
-17.5 | -1.17 | 0.1126 | 0.0029 | -10.3908
-17 | -1.2825 | 0.08775 | -0.0112 | -14.6154
-16.5 | -1.3571 | 0.06916 | -0.0219 | -19.6226
-16 | -1.4287 | 0.05087 | -0.034 | -28.0853
-15.5 | -1.4603 | 0.03888 | -0.0421 | -37.5592
-15 | -1.4759 | 0.03051 | -0.0464 | -48.3743
-14.5 | -1.471 | 0.02593 | -0.0458 | -56.7297
-14 | -1.4673 | 0.0228 | -0.0409 | -64.3553
-13.5 | -1.456 | 0.02063 | -0.0341 | -70.5768
-13 | -1.4251 | 0.0188 | -0.0296 | -75.8032
-12.5 | -1.3859 | 0.01732 | -0.0258 | -80.0173
-12 | -1.3479 | 0.01555 | -0.022 | -86.6817
-11.5 | -1.3019 | 0.01438 | -0.0189 | -90.5355
-11 | -1.2535 | 0.01339 | -0.0162 | -93.6146
-10.5 | -1.2031 | 0.01259 | -0.0138 | -95.56
-10 | -1.1543 | 0.01162 | -0.0111 | -99.3373
-9.5 | -1.1032 | 0.0109 | -0.0088 | -101.211
-9 | -1.0512 | 0.01031 | -0.0066 | -101.9593
-8.5 | -1.0006 | 0.00962 | -0.0043 | -104.0125
-8 | -0.9491 | 0.00913 | -0.0021 | -103.954
-7.5 | -0.899 | 0.00858 | 0.0003 | -104.7786
-7 | -0.8315 | 0.00809 | -0.001 | -102.7812
-6.5 | -0.7625 | 0.00762 | -0.0028 | -100.0656
-6 | -0.697 | 0.00718 | -0.0038 | -97.0752
-5.5 | -0.6234 | 0.00673 | -0.0067 | -92.63
-5 | -0.5567 | 0.00641 | -0.008 | -86.8487
-4.5 | -0.5045 | 0.00622 | -0.0062 | -81.1093
-4 | -0.4505 | 0.00605 | -0.0049 | -74.4628
-3.5 | -0.3953 | 0.00586 | -0.004 | -67.4573
-3 | -0.3394 | 0.00566 | -0.0032 | -59.9647
-2.5 | -0.2832 | 0.00548 | -0.0026 | -51.6788
-2 | -0.2269 | 0.00531 | -0.002 | -42.7307
-1.5 | -0.1704 | 0.00519 | -0.0014 | -32.8324
-1 | -0.1137 | 0.00509 | -0.0009 | -22.3379
-0.5 | -0.0569 | 0.00503 | -0.0005 | -11.3121
0 | 0 | 0.00501 | 0 | 0
0.5 | 0.0568 | 0.00503 | 0.0005 | 11.2922
1 | 0.1137 | 0.00509 | 0.0009 | 22.3379
2 | 0.2269 | 0.00532 | 0.002 | 42.6504
2.5 | 0.2832 | 0.00548 | 0.0026 | 51.6788
3 | 0.3394 | 0.00566 | 0.0032 | 59.9647
3.5 | 0.3952 | 0.00586 | 0.004 | 67.4403
4 | 0.4505 | 0.00605 | 0.0049 | 74.4628
4.5 | 0.5045 | 0.00623 | 0.0062 | 80.9791
5 | 0.5567 | 0.0064 | 0.008 | 86.9844
5.5 | 0.6231 | 0.00673 | 0.0068 | 92.5854
6 | 0.6968 | 0.00718 | 0.0038 | 97.0474
6.5 | 0.7621 | 0.00762 | 0.0029 | 100.0131
7 | 0.8312 | 0.00809 | 0.0011 | 102.7441
7.5 | 0.8992 | 0.00858 | -0.0004 | 104.8019
8 | 0.9492 | 0.00912 | 0.0021 | 104.0789
8.5 | 1.0007 | 0.00962 | 0.0043 | 104.0229
9 | 1.0512 | 0.0103 | 0.0066 | 102.0583
9.5 | 1.1032 | 0.0109 | 0.0088 | 101.211
10 | 1.1542 | 0.01162 | 0.0111 | 99.3287
10.5 | 1.2031 | 0.01257 | 0.0138 | 95.712
11 | 1.2534 | 0.01338 | 0.0162 | 93.6771
11.5 | 1.3016 | 0.01439 | 0.019 | 90.4517
12 | 1.3473 | 0.01558 | 0.022 | 86.4763
12.5 | 1.3851 | 0.01736 | 0.0259 | 79.7869
13 | 1.4237 | 0.01887 | 0.0297 | 75.4478
13.5 | 1.455 | 0.02067 | 0.0342 | 70.3919
14 | 1.4689 | 0.02269 | 0.0408 | 64.7378
14.5 | 1.4715 | 0.02587 | 0.0459 | 56.8806
15 | 1.4758 | 0.03052 | 0.0464 | 48.3552
15.5 | 1.4606 | 0.03889 | 0.0421 | 37.5572
16 | 1.4261 | 0.05136 | 0.0334 | 27.7667
16.5 | 1.3699 | 0.0674 | 0.023 | 20.3249
17 | 1.2778 | 0.08867 | 0.0104 | 14.4107
17.5 | 1.1716 | 0.11264 | -0.0032 | 10.4013
18 | 1.0724 | 0.13715 | -0.017 | 7.8192
18.5 | 1.0148 | 0.15667 | -0.0282 | 6.4773
19 | 0.9845 | 0.17244 | -0.0376 | 5.7092
19.5 | 0.9608 | 0.18811 | -0.0472 | 5.1076
20 | 0.9429 | 0.20356 | -0.0565 | 4.632

## 71. Re 4M Mach 0.50 (1)
BIGFOIL.COM POLAR EXPORT
rae100
RAE 100 |  |  |  | Cl Max: | 1.08 | at alpha= | 20 | deg
JavaFoil+Calcfoil stall+Eppler ext transition |  |  |  | L/D Max: | 113.469 | at alpha= | 5.5 | deg
Re: | 4000000 |  |  | Cd Min: | 0.0042 | at alpha= | -0.5 | deg
Mach: | 0.5 |  |  | Cl=0 at alpha= | 0 | deg
|  |  |  | @ Cl=0.1, Cd= | 0.0042139
|  |  |  | @ Cl=0.4, Cd= | 0.0047373
|  |  |  | @ Cl=0.6, Cd= | 0.0056187
alpha (deg) | Cl | Cd | Cm | Cl/Cd
-20 | -1.08 | 0.1616 | 0.005 | -6.68
-19.5 | -1.055 | 0.14379 | 0.005 | -7.334
-19 | -1.027 | 0.15399 | 0.005 | -6.672
-18.5 | -1 | 0.14794 | 0.005 | -6.759
-18 | -0.974 | 0.14457 | 0.005 | -6.737
-17.5 | -0.948 | 0.14229 | 0.005 | -6.665
-17 | -0.92 | 0.13652 | 0.004 | -6.737
-16.5 | -0.894 | 0.13269 | 0.004 | -6.734
-16 | -0.868 | 0.12908 | 0.004 | -6.725
-15.5 | -0.839 | 0.12196 | 0.004 | -6.883
-15 | -0.813 | 0.11913 | 0.004 | -6.824
-14.5 | -0.787 | 0.11359 | 0.004 | -6.925
-14 | -0.761 | 0.09832 | 0.004 | -7.735
-13.5 | -0.732 | 0.10285 | 0.003 | -7.118
-13 | -0.708 | 0.08789 | 0.003 | -8.052
-12.5 | -0.678 | 0.09043 | 0.003 | -7.499
-12 | -0.654 | 0.0788 | 0.003 | -8.305
-11.5 | -0.625 | 0.07913 | 0.003 | -7.899
-11 | -0.611 | 0.06425 | 0.003 | -9.514
-10.5 | -0.573 | 0.06893 | 0.003 | -8.315
-10 | -0.547 | 0.06441 | 0.003 | -8.493
-9.5 | -0.521 | 0.05988 | 0.003 | -8.708
-9 | -0.504 | 0.05021 | 0.003 | -10.045
-8.5 | -0.477 | 0.04745 | 0.003 | -10.061
-8 | -0.444 | 0.04898 | 0.002 | -9.062
-7.5 | -0.786 | 0.01288 | 0.004 | -61.022
-7 | -0.826 | 0.01109 | 0.003 | -74.478
-6.5 | -0.807 | 0.01012 | 0.003 | -79.749
-6 | -0.769 | 0.0094 | 0.003 | -81.79
-5.5 | -0.719 | 0.00644 | 0.003 | -111.652
-5 | -0.663 | 0.00609 | 0.002 | -108.765
-4.5 | -0.602 | 0.00571 | 0.002 | -105.408
-4 | -0.539 | 0.00534 | 0.002 | -100.869
-3.5 | -0.474 | 0.00505 | 0.002 | -93.871
-3 | -0.408 | 0.00478 | 0.001 | -85.173
-2.5 | -0.34 | 0.00459 | 0.001 | -74.174
-2 | -0.273 | 0.00444 | 0.001 | -61.478
-1.5 | -0.205 | 0.00433 | 0.001 | -47.259
-1 | -0.137 | 0.00424 | 0 | -32.21
-0.5 | -0.068 | 0.0042 | 0 | -16.251
0 | 0 | 0.0042 | 0 | 0
0.5 | 0.068 | 0.0042 | 0 | 16.294
1 | 0.137 | 0.00423 | 0 | 32.345
1.5 | 0.205 | 0.00433 | -0.001 | 47.428
2 | 0.273 | 0.00443 | -0.001 | 61.721
2.5 | 0.341 | 0.00457 | -0.001 | 74.703
3 | 0.408 | 0.00476 | -0.001 | 85.78
3.5 | 0.475 | 0.00501 | -0.002 | 94.735
4 | 0.54 | 0.0053 | -0.002 | 101.916
4.5 | 0.604 | 0.00564 | -0.002 | 106.959
5 | 0.664 | 0.00595 | -0.002 | 111.696
5.5 | 0.721 | 0.00635 | -0.003 | 113.469
6 | 0.77 | 0.00941 | -0.003 | 81.886
6.5 | 0.809 | 0.01014 | -0.003 | 79.772
7 | 0.828 | 0.0111 | -0.003 | 74.541
7.5 | 0.785 | 0.01295 | -0.004 | 60.607
8 | 0.446 | 0.04772 | -0.002 | 9.341
8.5 | 0.48 | 0.04557 | -0.003 | 10.541
9 | 0.502 | 0.05217 | -0.003 | 9.613
9.5 | 0.52 | 0.06048 | -0.003 | 8.597
10 | 0.547 | 0.06433 | -0.003 | 8.511
10.5 | 0.573 | 0.06895 | -0.003 | 8.315
11 | 0.611 | 0.06413 | -0.003 | 9.535
11.5 | 0.625 | 0.07957 | -0.003 | 7.855
12 | 0.654 | 0.07878 | -0.003 | 8.305
12.5 | 0.678 | 0.09045 | -0.003 | 7.498
13 | 0.707 | 0.08804 | -0.003 | 8.036
13.5 | 0.732 | 0.10415 | -0.003 | 7.029
14 | 0.761 | 0.09801 | -0.004 | 7.76
14.5 | 0.787 | 0.11407 | -0.004 | 6.896
15 | 0.813 | 0.11785 | -0.004 | 6.898
15.5 | 0.839 | 0.1223 | -0.004 | 6.864
16 | 0.868 | 0.13009 | -0.004 | 6.673
16.5 | 0.894 | 0.13257 | -0.004 | 6.74
17 | 0.92 | 0.13434 | -0.004 | 6.847
17.5 | 0.948 | 0.14143 | -0.005 | 6.706
18 | 0.974 | 0.14428 | -0.005 | 6.751
18.5 | 1 | 0.15061 | -0.005 | 6.639
19 | 1.027 | 0.15399 | -0.005 | 6.672
19.5 | 1.055 | 0.14376 | -0.005 | 7.335
20 | 1.08 | 0.1614 | -0.005 | 6.688

## 72. Re 4M Mach 0.50 (2)
BIGFOIL.COM POLAR EXPORT
rae100
RAE 100 |  |  |  | Cl Max: | 1.0756 | at alpha= | 8.5 | deg
XFOIL ncrit=9 |  |  |  | L/D Max: | 100.214 | at alpha= | 6.5 | deg
Re: | 4000000 |  |  | Cd Min: | 0.13195 | at alpha= | 13.5 | deg
Mach: | 0.5 |  |  | Cl=0 at alpha= | 0 | deg
|  |  |  | @ Cl=0.1, Cd= | 0.0053083
|  |  |  | @ Cl=0.4, Cd= | 0.0061291
|  |  |  | @ Cl=0.6, Cd= | 0.0069611
alpha (deg) | Cl | Cd | Cm | Cl/Cd
-13.5 | -0.8114 | 0.13166 | 0.017 | -6.1628
-13 | -0.8327 | 0.11901 | 0.0103 | -6.9969
-12.5 | -0.8521 | 0.10724 | 0.0042 | -7.9457
-12 | -0.8749 | 0.09551 | -0.0022 | -9.1603
-11.5 | -0.8992 | 0.084 | -0.0085 | -10.7048
-11 | -0.9279 | 0.07211 | -0.0151 | -12.8678
-10.5 | -0.9559 | 0.05994 | -0.022 | -15.9476
-10 | -0.9827 | 0.04664 | -0.0319 | -21.0699
-9.5 | -1.0095 | 0.0338 | -0.0442 | -29.8669
-9 | -1.0429 | 0.02558 | -0.0459 | -40.7701
-8.5 | -1.0746 | 0.01963 | -0.0366 | -54.7427
-8 | -1.074 | 0.01427 | -0.027 | -75.2628
-7.5 | -1.0365 | 0.01141 | -0.0187 | -90.8414
-7 | -0.976 | 0.00994 | -0.0134 | -98.1891
-6.5 | -0.8904 | 0.00888 | -0.013 | -100.2703
-6 | -0.8084 | 0.00814 | -0.0126 | -99.312
-5.5 | -0.7153 | 0.00749 | -0.015 | -95.5007
-5 | -0.6416 | 0.00712 | -0.014 | -90.1124
-4.5 | -0.5802 | 0.00686 | -0.0109 | -84.5773
-4 | -0.5165 | 0.00661 | -0.0088 | -78.1392
-3.5 | -0.452 | 0.00633 | -0.007 | -71.406
-3 | -0.3873 | 0.00608 | -0.0056 | -63.7007
-2.5 | -0.3229 | 0.00584 | -0.0044 | -55.2911
-2 | -0.2584 | 0.00563 | -0.0033 | -45.897
-1.5 | -0.1939 | 0.00547 | -0.0024 | -35.4479
-1 | -0.1293 | 0.00534 | -0.0015 | -24.2135
-0.5 | -0.0647 | 0.00527 | -0.0007 | -12.277
0 | 0 | 0.00524 | 0 | 0
0.5 | 0.0646 | 0.00527 | 0.0008 | 12.2581
1 | 0.1293 | 0.00534 | 0.0015 | 24.2135
1.5 | 0.1938 | 0.00546 | 0.0024 | 35.4945
2.5 | 0.3229 | 0.00584 | 0.0044 | 55.2911
3 | 0.3873 | 0.00608 | 0.0056 | 63.7007
3.5 | 0.452 | 0.00633 | 0.0071 | 71.406
4 | 0.5164 | 0.00661 | 0.0088 | 78.1241
4.5 | 0.5802 | 0.00687 | 0.0109 | 84.4541
5.5 | 0.715 | 0.00749 | 0.0151 | 95.4606
6 | 0.8082 | 0.00814 | 0.0126 | 99.2875
6.5 | 0.8899 | 0.00888 | 0.0131 | 100.214
7 | 0.9757 | 0.00993 | 0.0134 | 98.2578
7.5 | 1.0366 | 0.01142 | 0.0187 | 90.7706
8 | 1.074 | 0.01427 | 0.027 | 75.2628
8.5 | 1.0756 | 0.01956 | 0.0365 | 54.9898
9 | 1.0431 | 0.02557 | 0.0459 | 40.7939
9.5 | 1.0088 | 0.03391 | 0.0441 | 29.7493
10 | 0.9824 | 0.04676 | 0.0317 | 21.0094
10.5 | 0.956 | 0.06005 | 0.0218 | 15.9201
11 | 0.9273 | 0.07232 | 0.0148 | 12.8222
11.5 | 0.8983 | 0.08426 | 0.0081 | 10.661
12 | 0.8744 | 0.09575 | 0.0018 | 9.1321
12.5 | 0.8504 | 0.10767 | -0.0047 | 7.8982
13 | 0.8313 | 0.11944 | -0.0109 | 6.96
13.5 | 0.8113 | 0.13195 | -0.0174 | 6.1485

## 73. Re 5M Mach 0.00 (1)
BIGFOIL.COM POLAR EXPORT
rae100
RAE 100 |  |  |  | Cl Max: | 1.047 | at alpha= | 11.5 | deg
JavaFoil+Calcfoil stall+Eppler ext transition |  |  |  | L/D Max: | 133.03 | at alpha= | 8 | deg
Re: | 5000000 |  |  | Cd Min: | 0.00415 | at alpha= | -0.5 | deg
Mach: | 0 |  |  | Cl=0 at alpha= | 0 | deg
|  |  |  | @ Cl=0.1, Cd= | 0.0041842
|  |  |  | @ Cl=0.4, Cd= | 0.0046641
|  |  |  | @ Cl=0.6, Cd= | 0.005374
alpha (deg) | Cl | Cd | Cm | Cl/Cd
-16.5 | -0.791 | 0.11101 | 0.004 | -7.122
-16 | -0.814 | 0.10232 | 0.004 | -7.951
-15.5 | -0.837 | 0.09229 | 0.004 | -9.074
-15 | -0.864 | 0.08018 | 0.004 | -10.769
-14.5 | -0.888 | 0.06966 | 0.004 | -12.743
-14 | -0.916 | 0.05649 | 0.005 | -16.222
-13.5 | -0.949 | 0.04258 | 0.005 | -22.286
-13 | -0.982 | 0.03068 | 0.005 | -32.008
-12.5 | -1.015 | 0.02128 | 0.005 | -47.692
-12 | -1.036 | 0.01648 | 0.005 | -62.853
-11.5 | -1.047 | 0.01387 | 0.005 | -75.517
-11 | -1.045 | 0.01257 | 0.004 | -83.145
-10.5 | -1.033 | 0.0117 | 0.004 | -88.291
-10 | -1.015 | 0.01096 | 0.004 | -92.541
-9.5 | -0.988 | 0.01035 | 0.004 | -95.424
-9 | -0.957 | 0.00977 | 0.004 | -97.94
-8.5 | -0.922 | 0.00696 | 0.004 | -132.34
-8 | -0.882 | 0.00665 | 0.003 | -132.622
-7.5 | -0.839 | 0.00639 | 0.003 | -131.172
-7 | -0.792 | 0.0062 | 0.003 | -127.702
-6.5 | -0.743 | 0.00594 | 0.003 | -125.034
-6 | -0.691 | 0.00572 | 0.003 | -120.761
-5.5 | -0.638 | 0.00553 | 0.002 | -115.33
-5 | -0.583 | 0.00531 | 0.002 | -109.651
-4.5 | -0.527 | 0.00509 | 0.002 | -103.537
-4 | -0.47 | 0.00489 | 0.002 | -96.062
-3.5 | -0.412 | 0.0047 | 0.001 | -87.584
-3 | -0.354 | 0.00455 | 0.001 | -77.831
-2.5 | -0.295 | 0.00443 | 0.001 | -66.606
-2 | -0.236 | 0.00432 | 0.001 | -54.734
-1.5 | -0.177 | 0.00424 | 0.001 | -41.829
-1 | -0.118 | 0.0042 | 0 | -28.162
-0.5 | -0.059 | 0.00415 | 0 | -14.255
0 | 0 | 0.00415 | 0 | 0
0.5 | 0.059 | 0.00415 | 0 | 14.29
1 | 0.119 | 0.0042 | 0 | 28.231
1.5 | 0.178 | 0.00424 | -0.001 | 41.933
2 | 0.237 | 0.00432 | -0.001 | 54.87
2.5 | 0.296 | 0.00443 | -0.001 | 66.774
3 | 0.355 | 0.00454 | -0.001 | 78.029
3.5 | 0.413 | 0.0047 | -0.001 | 87.81
4 | 0.471 | 0.00489 | -0.002 | 96.313
4.5 | 0.528 | 0.00508 | -0.002 | 103.81
5 | 0.584 | 0.00531 | -0.002 | 109.946
5.5 | 0.639 | 0.00553 | -0.002 | 115.647
6 | 0.693 | 0.00572 | -0.003 | 121.098
6.5 | 0.744 | 0.00594 | -0.003 | 125.391
7 | 0.794 | 0.0062 | -0.003 | 128.075
7.5 | 0.841 | 0.00639 | -0.003 | 131.564
8 | 0.884 | 0.00665 | -0.003 | 133.03
8.5 | 0.924 | 0.00696 | -0.004 | 132.758
9 | 0.959 | 0.00976 | -0.004 | 98.235
9.5 | 0.99 | 0.01035 | -0.004 | 95.72
10 | 1.017 | 0.01096 | -0.004 | 92.836
10.5 | 1.033 | 0.0117 | -0.004 | 88.291
11 | 1.045 | 0.01257 | -0.004 | 83.145
11.5 | 1.047 | 0.01387 | -0.005 | 75.517
12 | 1.036 | 0.01648 | -0.005 | 62.853
12.5 | 1.015 | 0.02128 | -0.005 | 47.692
13 | 0.982 | 0.03068 | -0.005 | 32.008
13.5 | 0.949 | 0.04258 | -0.005 | 22.286
14 | 0.916 | 0.05649 | -0.005 | 16.222
14.5 | 0.888 | 0.06966 | -0.004 | 12.743
15 | 0.864 | 0.08018 | -0.004 | 10.769
15.5 | 0.837 | 0.09229 | -0.004 | 9.074
16 | 0.814 | 0.10232 | -0.004 | 7.951
16.5 | 0.791 | 0.11101 | -0.004 | 7.122

## 74. Re 5M Mach 0.00 (2)
BIGFOIL.COM POLAR EXPORT
rae100
RAE 100 |  |  |  | Cl Max: | 1.6678 | at alpha= | 18 | deg
XFOIL ncrit=9 |  |  |  | L/D Max: | 111.345 | at alpha= | 9 | deg
Re: | 5000000 |  |  | Cd Min: | 0.06871 | at alpha= | -20 | deg
Mach: | 0 |  |  | Cl=0 at alpha= | 0 | deg
|  |  |  | @ Cl=0.1, Cd= | 0.0049911
|  |  |  | @ Cl=0.4, Cd= | 0.0057297
|  |  |  | @ Cl=0.6, Cd= | 0.0063469
alpha (deg) | Cl | Cd | Cm | Cl/Cd
-20 | -1.5682 | 0.06871 | -0.0186 | -22.8235
-19.5 | -1.6297 | 0.05286 | -0.0273 | -30.8305
-19 | -1.6544 | 0.04292 | -0.0326 | -38.5461
-18.5 | -1.6675 | 0.03519 | -0.0362 | -47.3856
-18 | -1.6631 | 0.03029 | -0.0375 | -54.9059
-17.5 | -1.6625 | 0.02572 | -0.0373 | -64.6384
-17 | -1.6496 | 0.02302 | -0.0351 | -71.6594
-16.5 | -1.6358 | 0.02119 | -0.0308 | -77.1968
-16 | -1.6198 | 0.01982 | -0.0254 | -81.7255
-15.5 | -1.589 | 0.01861 | -0.0224 | -85.3842
-15 | -1.5535 | 0.01754 | -0.0199 | -88.569
-14.5 | -1.5144 | 0.01661 | -0.0177 | -91.174
-14 | -1.4732 | 0.01573 | -0.0158 | -93.6554
-13.5 | -1.4298 | 0.01496 | -0.0141 | -95.5749
-13 | -1.3881 | 0.01393 | -0.0122 | -99.6482
-12.5 | -1.3437 | 0.01311 | -0.0105 | -102.4943
-12 | -1.2977 | 0.01241 | -0.009 | -104.5689
-11.5 | -1.2504 | 0.01181 | -0.0077 | -105.8764
-11 | -1.2024 | 0.01127 | -0.0064 | -106.6903
-10.5 | -1.1556 | 0.01058 | -0.0048 | -109.225
-10 | -1.1071 | 0.01005 | -0.0035 | -110.1592
-9.5 | -1.0579 | 0.00961 | -0.0022 | -110.0832
-9 | -1.0099 | 0.00907 | -0.0006 | -111.3451
-8.5 | -0.9613 | 0.00864 | 0.0009 | -111.2616
-8 | -0.9133 | 0.00822 | 0.0025 | -111.1071
-7.5 | -0.8508 | 0.00782 | 0.001 | -108.798
-7 | -0.787 | 0.00739 | -0.0008 | -106.4953
-6.5 | -0.7254 | 0.007 | -0.002 | -103.6286
-5.5 | -0.591 | 0.0063 | -0.0069 | -93.8095
-5 | -0.5406 | 0.00616 | -0.0054 | -87.7597
-4.5 | -0.489 | 0.00601 | -0.0043 | -81.3644
-4 | -0.436 | 0.00584 | -0.0036 | -74.6575
-3.5 | -0.3822 | 0.00567 | -0.003 | -67.4074
-3 | -0.3281 | 0.0055 | -0.0025 | -59.6545
-2.5 | -0.2738 | 0.00534 | -0.002 | -51.2734
-2 | -0.2193 | 0.0052 | -0.0015 | -42.1731
-1.5 | -0.1646 | 0.00508 | -0.0011 | -32.4016
-1 | -0.1098 | 0.005 | -0.0007 | -21.96
-0.5 | -0.0549 | 0.00495 | -0.0004 | -11.0909
0 | 0 | 0.00494 | 0 | 0
0.5 | 0.0549 | 0.00495 | 0.0004 | 11.0909
1 | 0.1098 | 0.005 | 0.0008 | 21.96
1.5 | 0.1646 | 0.00508 | 0.0011 | 32.4016
2 | 0.2192 | 0.0052 | 0.0016 | 42.1538
2.5 | 0.2738 | 0.00534 | 0.002 | 51.2734
3 | 0.3281 | 0.0055 | 0.0025 | 59.6545
3.5 | 0.3822 | 0.00567 | 0.003 | 67.4074
4 | 0.4359 | 0.00585 | 0.0036 | 74.5128
4.5 | 0.4891 | 0.00601 | 0.0043 | 81.381
5 | 0.5406 | 0.00616 | 0.0054 | 87.7597
5.5 | 0.591 | 0.0063 | 0.0069 | 93.8095
6.5 | 0.7252 | 0.007 | 0.0021 | 103.6
7 | 0.7867 | 0.00739 | 0.0008 | 106.4547
7.5 | 0.8506 | 0.00782 | -0.001 | 108.7724
8 | 0.9135 | 0.00821 | -0.0026 | 111.2667
8.5 | 0.9614 | 0.00864 | -0.0009 | 111.2731
9 | 1.0099 | 0.00907 | 0.0006 | 111.3451
9.5 | 1.0579 | 0.0096 | 0.0022 | 110.1979
10 | 1.1071 | 0.01005 | 0.0035 | 110.1592
10.5 | 1.1555 | 0.01058 | 0.0048 | 109.2155
11 | 1.2023 | 0.01127 | 0.0064 | 106.6815
11.5 | 1.2502 | 0.01182 | 0.0077 | 105.7699
12 | 1.2975 | 0.01241 | 0.0091 | 104.5528
12.5 | 1.3435 | 0.01311 | 0.0106 | 102.479
13 | 1.3878 | 0.01395 | 0.0122 | 99.4839
13.5 | 1.4298 | 0.01494 | 0.0142 | 95.7028
14 | 1.4728 | 0.01574 | 0.0159 | 93.5705
14.5 | 1.5144 | 0.01658 | 0.0178 | 91.339
15 | 1.5531 | 0.01754 | 0.0199 | 88.5462
15.5 | 1.5888 | 0.01859 | 0.0224 | 85.4653
16 | 1.6196 | 0.0198 | 0.0255 | 81.798
16.5 | 1.6358 | 0.02115 | 0.0308 | 77.3428
17 | 1.649 | 0.02304 | 0.0352 | 71.5712
17.5 | 1.6598 | 0.02596 | 0.0373 | 63.9368
18 | 1.6678 | 0.02981 | 0.0376 | 55.9477
18.5 | 1.6624 | 0.03586 | 0.0358 | 46.3581
19 | 1.661 | 0.04211 | 0.0329 | 39.4443
19.5 | 1.6338 | 0.05242 | 0.0274 | 31.1675
20 | 1.5747 | 0.06791 | 0.0187 | 23.188

## 75. Re 5M Mach 0.10 (1)
BIGFOIL.COM POLAR EXPORT
rae100
RAE 100 |  |  |  | Cl Max: | 1.036 | at alpha= | 11 | deg
JavaFoil+Calcfoil stall+Eppler ext transition |  |  |  | L/D Max: | 133.612 | at alpha= | 8 | deg
Re: | 5000000 |  |  | Cd Min: | 0.00412 | at alpha= | 0 | deg
Mach: | 0.1 |  |  | Cl=0 at alpha= | 0 | deg
|  |  |  | @ Cl=0.1, Cd= | 0.0041639
|  |  |  | @ Cl=0.4, Cd= | 0.0046393
|  |  |  | @ Cl=0.6, Cd= | 0.0053544
alpha (deg) | Cl | Cd | Cm | Cl/Cd
-16 | -0.772 | 0.10723 | 0.004 | -7.197
-15.5 | -0.798 | 0.09783 | 0.004 | -8.155
-15 | -0.824 | 0.08777 | 0.004 | -9.387
-14.5 | -0.849 | 0.07786 | 0.004 | -10.907
-14 | -0.879 | 0.06501 | 0.004 | -13.513
-13.5 | -0.912 | 0.05046 | 0.004 | -18.075
-13 | -0.952 | 0.03511 | 0.005 | -27.115
-12.5 | -0.988 | 0.02439 | 0.005 | -40.501
-12 | -1.016 | 0.01782 | 0.005 | -57.021
-11.5 | -1.033 | 0.01452 | 0.005 | -71.154
-11 | -1.036 | 0.0129 | 0.004 | -80.355
-10.5 | -1.028 | 0.0119 | 0.004 | -86.431
-10 | -1.012 | 0.01112 | 0.004 | -91.048
-9.5 | -0.987 | 0.0105 | 0.004 | -94.087
-9 | -0.958 | 0.00992 | 0.004 | -96.553
-8.5 | -0.923 | 0.00705 | 0.004 | -130.865
-8 | -0.885 | 0.00666 | 0.003 | -132.762
-7.5 | -0.841 | 0.0064 | 0.003 | -131.482
-7 | -0.795 | 0.00621 | 0.003 | -128.014
-6.5 | -0.746 | 0.00594 | 0.003 | -125.541
-6 | -0.694 | 0.00576 | 0.003 | -120.437
-5.5 | -0.641 | 0.00554 | 0.002 | -115.644
-5 | -0.586 | 0.0053 | 0.002 | -110.398
-4.5 | -0.529 | 0.00511 | 0.002 | -103.56
-4 | -0.472 | 0.00487 | 0.002 | -96.884
-3.5 | -0.414 | 0.00468 | 0.001 | -88.394
-3 | -0.356 | 0.00453 | 0.001 | -78.563
-2.5 | -0.297 | 0.00441 | 0.001 | -67.252
-2 | -0.238 | 0.0043 | 0.001 | -55.292
-1.5 | -0.178 | 0.00422 | 0.001 | -42.259
-1 | -0.119 | 0.00418 | 0 | -28.446
-0.5 | -0.06 | 0.00413 | 0 | -14.408
0 | 0 | 0.00412 | 0 | 0
0.5 | 0.06 | 0.00413 | 0 | 14.443
1 | 0.119 | 0.00418 | 0 | 28.516
1.5 | 0.179 | 0.00422 | -0.001 | 42.364
2 | 0.238 | 0.0043 | -0.001 | 55.431
2.5 | 0.297 | 0.00441 | -0.001 | 67.423
3 | 0.356 | 0.00452 | -0.001 | 78.764
3.5 | 0.415 | 0.00468 | -0.001 | 88.623
4 | 0.473 | 0.00487 | -0.002 | 97.139
4.5 | 0.53 | 0.0051 | -0.002 | 103.958
5 | 0.587 | 0.0053 | -0.002 | 110.761
5.5 | 0.642 | 0.00553 | -0.002 | 116.156
6 | 0.696 | 0.00575 | -0.003 | 121.055
6.5 | 0.747 | 0.00593 | -0.003 | 126.041
7 | 0.797 | 0.00618 | -0.003 | 128.862
7.5 | 0.843 | 0.00638 | -0.003 | 132.205
8 | 0.887 | 0.00664 | -0.003 | 133.612
8.5 | 0.925 | 0.00703 | -0.004 | 131.679
9 | 0.96 | 0.00991 | -0.004 | 96.847
9.5 | 0.99 | 0.01049 | -0.004 | 94.381
10 | 1.015 | 0.01111 | -0.004 | 91.342
10.5 | 1.028 | 0.0119 | -0.004 | 86.431
11 | 1.036 | 0.01293 | -0.004 | 80.169
11.5 | 1.033 | 0.01452 | -0.005 | 71.154
12 | 1.016 | 0.01782 | -0.005 | 57.021
12.5 | 0.988 | 0.02439 | -0.005 | 40.501
13 | 0.952 | 0.03511 | -0.005 | 27.115
13.5 | 0.912 | 0.05046 | -0.004 | 18.075
14 | 0.879 | 0.06501 | -0.004 | 13.513
14.5 | 0.849 | 0.07786 | -0.004 | 10.907
15 | 0.824 | 0.08777 | -0.004 | 9.387
15.5 | 0.798 | 0.09783 | -0.004 | 8.155
16 | 0.772 | 0.10723 | -0.004 | 7.197

## 76. Re 5M Mach 0.10 (2)
BIGFOIL.COM POLAR EXPORT
rae100
RAE 100 |  |  |  | Cl Max: | 1.6422 | at alpha= | 17.5 | deg
XFOIL ncrit=9 |  |  |  | L/D Max: | 111.16 | at alpha= | 8.5 | deg
Re: | 5000000 |  |  | Cd Min: | 0.10287 | at alpha= | -20 | deg
Mach: | 0.1 |  |  | Cl=0 at alpha= | 0 | deg
|  |  |  | @ Cl=0.1, Cd= | 0.0050044
|  |  |  | @ Cl=0.4, Cd= | 0.0057445
|  |  |  | @ Cl=0.6, Cd= | 0.0063457
alpha (deg) | Cl | Cd | Cm | Cl/Cd
-20 | -1.3775 | 0.10287 | -0.0005 | -13.3907
-19.5 | -1.5317 | 0.07107 | -0.0184 | -21.552
-19 | -1.5969 | 0.0545 | -0.0278 | -29.3009
-18.5 | -1.6368 | 0.0422 | -0.0348 | -38.7867
-18 | -1.6439 | 0.03511 | -0.0381 | -46.8214
-17.5 | -1.6392 | 0.03011 | -0.0394 | -54.4404
-17 | -1.6353 | 0.02581 | -0.0391 | -63.3592
-16.5 | -1.6259 | 0.02282 | -0.0364 | -71.2489
-16 | -1.6144 | 0.02093 | -0.0313 | -77.1333
-15.5 | -1.5941 | 0.01951 | -0.0263 | -81.7068
-15 | -1.5614 | 0.01827 | -0.0232 | -85.4625
-14.5 | -1.5238 | 0.0172 | -0.0206 | -88.593
-14 | -1.4835 | 0.01621 | -0.0183 | -91.5176
-13.5 | -1.4405 | 0.01535 | -0.0164 | -93.8436
-13 | -1.3968 | 0.01445 | -0.0144 | -96.6644
-12.5 | -1.3534 | 0.01346 | -0.0124 | -100.5498
-12 | -1.3075 | 0.01267 | -0.0106 | -103.1965
-11.5 | -1.2601 | 0.01201 | -0.009 | -104.9209
-11 | -1.2117 | 0.01143 | -0.0075 | -106.0105
-10.5 | -1.1639 | 0.01076 | -0.0059 | -108.1691
-10 | -1.1153 | 0.01017 | -0.0044 | -109.6657
-9.5 | -1.0657 | 0.0097 | -0.003 | -109.866
-9 | -1.0169 | 0.00918 | -0.0014 | -110.7734
-8.5 | -0.9681 | 0.00871 | 0.0003 | -111.1481
-8 | -0.9194 | 0.0083 | 0.002 | -110.7711
-7.5 | -0.8569 | 0.00786 | 0.0007 | -109.0204
-7 | -0.7924 | 0.00743 | -0.0011 | -106.6487
-6.5 | -0.7302 | 0.00704 | -0.0023 | -103.7216
-6 | -0.6609 | 0.00665 | -0.0051 | -99.3835
-5.5 | -0.5947 | 0.00632 | -0.0071 | -94.0981
-5 | -0.544 | 0.00619 | -0.0056 | -87.8837
-4.5 | -0.4921 | 0.00603 | -0.0045 | -81.6086
-4 | -0.4386 | 0.00587 | -0.0037 | -74.7189
-3.5 | -0.3845 | 0.00569 | -0.0031 | -67.5747
-3 | -0.3301 | 0.00551 | -0.0025 | -59.9093
-2.5 | -0.2754 | 0.00535 | -0.002 | -51.4766
-2 | -0.2206 | 0.00522 | -0.0016 | -42.2605
-1.5 | -0.1656 | 0.00509 | -0.0012 | -32.5344
-1 | -0.1104 | 0.00501 | -0.0008 | -22.0359
0 | 0 | 0.00495 | 0 | 0
1 | 0.1104 | 0.00501 | 0.0008 | 22.0359
1.5 | 0.1655 | 0.0051 | 0.0012 | 32.451
2 | 0.2205 | 0.00522 | 0.0016 | 42.2414
2.5 | 0.2754 | 0.00535 | 0.002 | 51.4766
3 | 0.3301 | 0.00551 | 0.0025 | 59.9093
3.5 | 0.3845 | 0.00569 | 0.0031 | 67.5747
4 | 0.4385 | 0.00588 | 0.0037 | 74.5748
4.5 | 0.4921 | 0.00603 | 0.0045 | 81.6086
5 | 0.544 | 0.00619 | 0.0056 | 87.8837
5.5 | 0.5947 | 0.00632 | 0.0071 | 94.0981
6 | 0.6606 | 0.00664 | 0.0052 | 99.488
6.5 | 0.73 | 0.00703 | 0.0023 | 103.8407
7 | 0.7921 | 0.00743 | 0.0012 | 106.6083
7.5 | 0.8566 | 0.00786 | -0.0006 | 108.9822
8 | 0.9196 | 0.0083 | -0.002 | 110.7952
8.5 | 0.9682 | 0.00871 | -0.0003 | 111.1596
9 | 1.0169 | 0.00918 | 0.0014 | 110.7734
9.5 | 1.0657 | 0.00969 | 0.003 | 109.9794
10 | 1.1152 | 0.01017 | 0.0044 | 109.6559
10.5 | 1.1639 | 0.01076 | 0.0059 | 108.1691
11 | 1.2116 | 0.01142 | 0.0076 | 106.0946
11.5 | 1.2599 | 0.01201 | 0.0091 | 104.9042
12 | 1.3073 | 0.01268 | 0.0107 | 103.0994
12.5 | 1.3532 | 0.01347 | 0.0124 | 100.4603
13 | 1.3963 | 0.01448 | 0.0145 | 96.4296
13.5 | 1.4404 | 0.01533 | 0.0164 | 93.9596
14 | 1.4831 | 0.01621 | 0.0184 | 91.4929
14.5 | 1.5238 | 0.01717 | 0.0206 | 88.7478
15 | 1.5611 | 0.01826 | 0.0233 | 85.4929
15.5 | 1.5938 | 0.01949 | 0.0264 | 81.7753
16 | 1.6145 | 0.02089 | 0.0313 | 77.2858
16.5 | 1.6252 | 0.02283 | 0.0365 | 71.187
17 | 1.6347 | 0.02585 | 0.0391 | 63.2379
17.5 | 1.6422 | 0.02982 | 0.0395 | 55.0704
18 | 1.6418 | 0.03542 | 0.0378 | 46.3523
18.5 | 1.6282 | 0.04347 | 0.0338 | 37.4557
19 | 1.6104 | 0.05265 | 0.0288 | 30.5869
19.5 | 1.5399 | 0.07003 | 0.0188 | 21.9891
20 | 1.394 | 0.10042 | 0.0016 | 13.8817

## 77. Re 5M Mach 0.25 (1)
BIGFOIL.COM POLAR EXPORT
rae100
RAE 100 |  |  |  | Cl Max: | 0.982 | at alpha= | 10 | deg
JavaFoil+Calcfoil stall+Eppler ext transition |  |  |  | L/D Max: | 133.782 | at alpha= | 7.5 | deg
Re: | 5000000 |  |  | Cd Min: | 0.004 | at alpha= | 0 | deg
Mach: | 0.25 |  |  | Cl=0 at alpha= | 0 | deg
|  |  |  | @ Cl=0.1, Cd= | 0.0040484
|  |  |  | @ Cl=0.4, Cd= | 0.004532
|  |  |  | @ Cl=0.6, Cd= | 0.1129
alpha (deg) | Cl | Cd | Cm | Cl/Cd
-15 | -0.534 | 0.11304 | 0.003 | -4.721
-14.5 | -0.588 | 0.10588 | 0.003 | -5.551
-14 | -0.638 | 0.09738 | 0.003 | -6.555
-13.5 | -0.686 | 0.08805 | 0.003 | -7.792
-13 | -0.73 | 0.07844 | 0.004 | -9.308
-12.5 | -0.777 | 0.06406 | 0.004 | -12.133
-12 | -0.835 | 0.04398 | 0.004 | -18.997
-11.5 | -0.9 | 0.02592 | 0.004 | -34.704
-11 | -0.948 | 0.01723 | 0.004 | -54.984
-10.5 | -0.976 | 0.01362 | 0.004 | -71.716
-10 | -0.982 | 0.01224 | 0.004 | -80.246
-9.5 | -0.974 | 0.01131 | 0.004 | -86.121
-9 | -0.956 | 0.01053 | 0.004 | -90.743
-8.5 | -0.928 | 0.00989 | 0.004 | -93.839
-8 | -0.895 | 0.00937 | 0.003 | -95.514
-7.5 | -0.855 | 0.00646 | 0.003 | -132.342
-7 | -0.81 | 0.00624 | 0.003 | -129.777
-6.5 | -0.762 | 0.00594 | 0.003 | -128.183
-6 | -0.71 | 0.00571 | 0.003 | -124.33
-5.5 | -0.656 | 0.00547 | 0.002 | -119.929
-5 | -0.6 | 0.00526 | 0.002 | -114.171
-4.5 | -0.543 | 0.00501 | 0.002 | -108.51
-4 | -0.485 | 0.0048 | 0.002 | -100.929
-3.5 | -0.425 | 0.00462 | 0.002 | -91.952
-3 | -0.365 | 0.00444 | 0.001 | -82.356
-2.5 | -0.305 | 0.00431 | 0.001 | -70.787
-2 | -0.244 | 0.00419 | 0.001 | -58.268
-1.5 | -0.183 | 0.00411 | 0.001 | -44.613
-1 | -0.122 | 0.00407 | 0 | -30.036
-0.5 | -0.061 | 0.00401 | 0 | -15.244
0 | 0 | 0.004 | 0 | 0
0.5 | 0.061 | 0.00401 | 0 | 15.283
1 | 0.122 | 0.00407 | 0 | 30.114
1.5 | 0.184 | 0.00411 | -0.001 | 44.73
2 | 0.245 | 0.00419 | -0.001 | 58.421
2.5 | 0.305 | 0.0043 | -0.001 | 70.975
3 | 0.366 | 0.00443 | -0.001 | 82.677
3.5 | 0.426 | 0.00461 | -0.002 | 92.369
4 | 0.486 | 0.00478 | -0.002 | 101.495
4.5 | 0.544 | 0.00499 | -0.002 | 109.072
5 | 0.602 | 0.00523 | -0.002 | 114.97
5.5 | 0.658 | 0.00544 | -0.002 | 120.89
6 | 0.712 | 0.00567 | -0.003 | 125.466
6.5 | 0.763 | 0.00591 | -0.003 | 129.111
7 | 0.812 | 0.00621 | -0.003 | 130.866
7.5 | 0.857 | 0.0064 | -0.003 | 133.782
8 | 0.897 | 0.00937 | -0.003 | 95.699
8.5 | 0.931 | 0.00994 | -0.004 | 93.648
9 | 0.958 | 0.01054 | -0.004 | 90.919
9.5 | 0.974 | 0.01135 | -0.004 | 85.817
10 | 0.982 | 0.01224 | -0.004 | 80.268
10.5 | 0.976 | 0.01371 | -0.004 | 71.193
11 | 0.949 | 0.01709 | -0.004 | 55.513
11.5 | 0.897 | 0.0268 | -0.004 | 33.46
12 | 0.838 | 0.04294 | -0.004 | 19.508
12.5 | 0.78 | 0.06247 | -0.004 | 12.482
13 | 0.731 | 0.07751 | -0.004 | 9.432
13.5 | 0.686 | 0.08792 | -0.003 | 7.804
14 | 0.638 | 0.09811 | -0.003 | 6.503
14.5 | 0.588 | 0.10584 | -0.003 | 5.553
15 | 0.534 | 0.1129 | -0.003 | 4.727

## 78. Re 5M Mach 0.25 (2)
BIGFOIL.COM POLAR EXPORT
rae100
RAE 100 |  |  |  | Cl Max: | 1.5288 | at alpha= | 15 | deg
XFOIL ncrit=9 |  |  |  | L/D Max: | 110.081 | at alpha= | 8 | deg
Re: | 5000000 |  |  | Cd Min: | 0.19376 | at alpha= | -20 | deg
Mach: | 0.25 |  |  | Cl=0 at alpha= | 0 | deg
|  |  |  | @ Cl=0.1, Cd= | 0.0050453
|  |  |  | @ Cl=0.4, Cd= | 0.0057998
|  |  |  | @ Cl=0.6, Cd= | 0.0064332
alpha (deg) | Cl | Cd | Cm | Cl/Cd
-20 | -0.976 | 0.19376 | 0.0505 | -5.0372
-19.5 | -0.9952 | 0.17912 | 0.0414 | -5.5561
-19 | -1.0268 | 0.16297 | 0.0315 | -6.3005
-18.5 | -1.1047 | 0.13973 | 0.0177 | -7.906
-18 | -1.2042 | 0.11555 | 0.0039 | -10.4215
-17.5 | -1.3093 | 0.09183 | -0.0097 | -14.2579
-17 | -1.3836 | 0.0735 | -0.0202 | -18.8245
-16.5 | -1.4532 | 0.05577 | -0.0314 | -26.057
-16 | -1.4907 | 0.04284 | -0.04 | -34.7969
-15.5 | -1.5216 | 0.0322 | -0.0464 | -47.2547
-15 | -1.5284 | 0.02622 | -0.0469 | -58.2914
-14.5 | -1.52 | 0.02288 | -0.0434 | -66.4336
-14 | -1.5109 | 0.02071 | -0.0364 | -72.9551
-13.5 | -1.4821 | 0.01882 | -0.0316 | -78.7513
-13 | -1.4449 | 0.01724 | -0.0276 | -83.8109
-12.5 | -1.4023 | 0.01592 | -0.0241 | -88.0842
-12 | -1.3561 | 0.01481 | -0.021 | -91.5665
-11.5 | -1.3106 | 0.01355 | -0.0179 | -96.7232
-11 | -1.2619 | 0.01258 | -0.0151 | -100.31
-10.5 | -1.2112 | 0.0118 | -0.0126 | -102.6441
-10 | -1.1593 | 0.01114 | -0.0104 | -104.0664
-9.5 | -1.1087 | 0.01034 | -0.0079 | -107.2244
-9 | -1.0567 | 0.00975 | -0.0058 | -108.3795
-8.5 | -1.0052 | 0.0092 | -0.0035 | -109.2609
-8 | -0.9543 | 0.00867 | -0.0012 | -110.0692
-7.5 | -0.8906 | 0.00817 | -0.0016 | -109.0086
-7 | -0.8224 | 0.00772 | -0.0031 | -106.5285
-6.5 | -0.7571 | 0.00728 | -0.004 | -103.9973
-6 | -0.6839 | 0.00685 | -0.0068 | -99.8394
-5.5 | -0.6153 | 0.00648 | -0.0085 | -94.9537
-5 | -0.563 | 0.00632 | -0.0066 | -89.0823
-4.5 | -0.5086 | 0.00618 | -0.0054 | -82.2977
-4 | -0.4532 | 0.00598 | -0.0044 | -75.786
-3.5 | -0.3971 | 0.00579 | -0.0036 | -68.5838
-3 | -0.3408 | 0.0056 | -0.003 | -60.8571
-2.5 | -0.2842 | 0.00542 | -0.0024 | -52.4354
-2 | -0.2276 | 0.00527 | -0.0018 | -43.1879
-1.5 | -0.1709 | 0.00514 | -0.0013 | -33.249
-1 | -0.114 | 0.00506 | -0.0009 | -22.5296
-0.5 | -0.057 | 0.00499 | -0.0004 | -11.4228
0 | 0 | 0.00498 | 0 | 0
0.5 | 0.057 | 0.005 | 0.0004 | 11.4
1 | 0.114 | 0.00506 | 0.0009 | 22.5296
1.5 | 0.1709 | 0.00514 | 0.0013 | 33.249
2 | 0.2276 | 0.00527 | 0.0018 | 43.1879
2.5 | 0.2842 | 0.00542 | 0.0024 | 52.4354
3 | 0.3407 | 0.00561 | 0.003 | 60.7308
3.5 | 0.3971 | 0.00579 | 0.0036 | 68.5838
4 | 0.4531 | 0.00598 | 0.0044 | 75.7692
4.5 | 0.5086 | 0.00618 | 0.0054 | 82.2977
5 | 0.563 | 0.00632 | 0.0066 | 89.0823
5.5 | 0.6153 | 0.00648 | 0.0085 | 94.9537
6 | 0.6836 | 0.00685 | 0.0068 | 99.7956
6.5 | 0.7569 | 0.00728 | 0.0041 | 103.9698
7 | 0.8221 | 0.00772 | 0.0032 | 106.4896
7.5 | 0.8903 | 0.00817 | 0.0017 | 108.9718
8 | 0.9544 | 0.00867 | 0.0011 | 110.0807
8.5 | 1.0053 | 0.0092 | 0.0035 | 109.2717
9 | 1.0567 | 0.00975 | 0.0057 | 108.3795
9.5 | 1.1087 | 0.01034 | 0.008 | 107.2244
10 | 1.1591 | 0.01115 | 0.0104 | 103.9552
10.5 | 1.2111 | 0.01179 | 0.0127 | 102.7226
11 | 1.2618 | 0.01257 | 0.0151 | 100.3819
11.5 | 1.3106 | 0.01354 | 0.0179 | 96.7947
12 | 1.3557 | 0.01482 | 0.0211 | 91.4777
12.5 | 1.4016 | 0.01596 | 0.0242 | 87.8195
13 | 1.444 | 0.01729 | 0.0277 | 83.5165
13.5 | 1.4813 | 0.01885 | 0.0317 | 78.5836
14 | 1.5117 | 0.02062 | 0.0364 | 73.3123
14.5 | 1.5199 | 0.02285 | 0.0435 | 66.5164
15 | 1.5288 | 0.02616 | 0.047 | 58.4404
15.5 | 1.5234 | 0.03202 | 0.0465 | 47.5765
16 | 1.4979 | 0.04197 | 0.0406 | 35.6898
16.5 | 1.4473 | 0.05671 | 0.0305 | 25.5211
17 | 1.3814 | 0.07397 | 0.0197 | 18.6751
17.5 | 1.3104 | 0.09188 | 0.0094 | 14.2621
18 | 1.1986 | 0.11676 | -0.005 | 10.2655
18.5 | 1.0897 | 0.14284 | -0.02 | 7.6288
19 | 1.0385 | 0.16086 | -0.0303 | 6.4559
19.5 | 0.9981 | 0.17878 | -0.0412 | 5.5828
20 | 0.9781 | 0.19363 | -0.0504 | 5.0514

## 79. Re 5M Mach 0.50 (1)
BIGFOIL.COM POLAR EXPORT
rae100
RAE 100 |  |  |  | Cl Max: | 1.08 | at alpha= | 20 | deg
JavaFoil+Calcfoil stall+Eppler ext transition |  |  |  | L/D Max: | 116.533 | at alpha= | 5.5 | deg
Re: | 5000000 |  |  | Cd Min: | 0.00419 | at alpha= | 0 | deg
Mach: | 0.5 |  |  | Cl=0 at alpha= | 0 | deg
|  |  |  | @ Cl=0.1, Cd= | 0.0042093
|  |  |  | @ Cl=0.4, Cd= | 0.0047085
|  |  |  | @ Cl=0.6, Cd= | 0.00548
alpha (deg) | Cl | Cd | Cm | Cl/Cd
-20 | -1.08 | 0.15787 | 0.005 | -6.839
-19.5 | -1.056 | 0.14053 | 0.005 | -7.514
-19 | -1.028 | 0.15098 | 0.005 | -6.811
-18.5 | -1 | 0.14513 | 0.005 | -6.891
-18 | -0.974 | 0.14197 | 0.005 | -6.862
-17.5 | -0.949 | 0.13766 | 0.005 | -6.895
-17 | -0.92 | 0.13179 | 0.004 | -6.982
-16.5 | -0.894 | 0.12837 | 0.004 | -6.964
-16 | -0.869 | 0.12463 | 0.004 | -6.974
-15.5 | -0.84 | 0.11834 | 0.004 | -7.095
-15 | -0.813 | 0.11427 | 0.004 | -7.116
-14.5 | -0.787 | 0.1115 | 0.004 | -7.057
-14 | -0.762 | 0.09588 | 0.004 | -7.951
-13.5 | -0.732 | 0.10015 | 0.003 | -7.312
-13 | -0.713 | 0.08365 | 0.004 | -8.52
-12.5 | -0.679 | 0.0878 | 0.003 | -7.733
-12 | -0.669 | 0.06878 | 0.004 | -9.723
-11.5 | -0.627 | 0.07707 | 0.003 | -8.133
-11 | -0.635 | 0.04883 | 0.004 | -13.003
-10.5 | -0.579 | 0.0643 | 0.003 | -9.007
-10 | -0.558 | 0.05681 | 0.003 | -9.819
-9.5 | -0.541 | 0.04695 | 0.003 | -11.522
-9 | -0.538 | 0.03095 | 0.004 | -17.398
-8.5 | -0.506 | 0.03118 | 0.003 | -16.216
-8 | -0.463 | 0.03673 | 0.003 | -12.606
-7.5 | -0.789 | 0.01232 | 0.004 | -64.037
-7 | -0.826 | 0.01077 | 0.003 | -76.682
-6.5 | -0.807 | 0.00981 | 0.003 | -82.242
-6 | -0.769 | 0.0067 | 0.003 | -114.696
-5.5 | -0.719 | 0.00627 | 0.003 | -114.727
-5 | -0.663 | 0.00592 | 0.002 | -111.94
-4.5 | -0.602 | 0.00557 | 0.002 | -108.22
-4 | -0.539 | 0.00522 | 0.002 | -103.301
-3.5 | -0.474 | 0.005 | 0.002 | -94.682
-3 | -0.408 | 0.00475 | 0.001 | -85.815
-2.5 | -0.34 | 0.00457 | 0.001 | -74.511
-2 | -0.273 | 0.00441 | 0.001 | -61.906
-1.5 | -0.205 | 0.00429 | 0.001 | -47.74
-1 | -0.137 | 0.00423 | 0 | -32.285
-0.5 | -0.068 | 0.0042 | 0 | -16.268
0 | 0 | 0.00419 | 0 | 0
0.5 | 0.068 | 0.0042 | 0 | 16.31
1 | 0.137 | 0.00422 | 0 | 32.411
1.5 | 0.205 | 0.00428 | -0.001 | 47.91
2 | 0.273 | 0.0044 | -0.001 | 62.144
2.5 | 0.341 | 0.00455 | -0.001 | 75.021
3 | 0.408 | 0.00473 | -0.001 | 86.413
3.5 | 0.475 | 0.00497 | -0.002 | 95.537
4 | 0.54 | 0.00518 | -0.002 | 104.338
4.5 | 0.604 | 0.0055 | -0.002 | 109.778
5 | 0.664 | 0.00585 | -0.002 | 113.55
5.5 | 0.721 | 0.00619 | -0.003 | 116.533
6 | 0.77 | 0.00911 | -0.003 | 84.569
6.5 | 0.809 | 0.00983 | -0.003 | 82.315
7 | 0.828 | 0.01078 | -0.003 | 76.776
7.5 | 0.789 | 0.01237 | -0.004 | 63.748
8 | 0.467 | 0.0344 | -0.003 | 13.584
8.5 | 0.511 | 0.02864 | -0.003 | 17.848
9 | 0.532 | 0.03431 | -0.004 | 15.493
9.5 | 0.549 | 0.04224 | -0.004 | 12.997
10 | 0.558 | 0.05678 | -0.003 | 9.828
10.5 | 0.579 | 0.06409 | -0.003 | 9.042
11 | 0.635 | 0.04847 | -0.004 | 13.111
11.5 | 0.627 | 0.07726 | -0.003 | 8.11
12 | 0.669 | 0.06865 | -0.004 | 9.744
12.5 | 0.679 | 0.08756 | -0.003 | 7.753
13 | 0.712 | 0.0842 | -0.004 | 8.457
13.5 | 0.732 | 0.10127 | -0.003 | 7.231
14 | 0.763 | 0.09527 | -0.004 | 8.008
14.5 | 0.787 | 0.11202 | -0.004 | 7.024
15 | 0.813 | 0.11575 | -0.004 | 7.025
15.5 | 0.84 | 0.11868 | -0.004 | 7.075
16 | 0.869 | 0.1251 | -0.004 | 6.947
16.5 | 0.894 | 0.12825 | -0.004 | 6.97
17 | 0.92 | 0.13243 | -0.004 | 6.948
17.5 | 0.949 | 0.13752 | -0.005 | 6.902
18 | 0.974 | 0.14166 | -0.005 | 6.877
18.5 | 1 | 0.1449 | -0.005 | 6.902
19 | 1.028 | 0.15001 | -0.005 | 6.855
19.5 | 1.056 | 0.14049 | -0.005 | 7.516
20 | 1.08 | 0.15766 | -0.005 | 6.849

## 80. Re 5M Mach 0.50 (2)
BIGFOIL.COM POLAR EXPORT
rae100
RAE 100 |  |  |  | Cl Max: | 1.0891 | at alpha= | 8.5 | deg
XFOIL ncrit=9 |  |  |  | L/D Max: | 105.483 | at alpha= | 6.5 | deg
Re: | 5000000 |  |  | Cd Min: | 0.12982 | at alpha= | 13.5 | deg
Mach: | 0.5 |  |  | Cl=0 at alpha= | 0 | deg
|  |  |  | @ Cl=0.1, Cd= | 0.0052426
|  |  |  | @ Cl=0.4, Cd= | 0.0060105
|  |  |  | @ Cl=0.6, Cd= | 0.0068051
alpha (deg) | Cl | Cd | Cm | Cl/Cd
-13.5 | -0.8286 | 0.12972 | 0.0164 | -6.3876
-13 | -0.8505 | 0.11709 | 0.0097 | -7.2636
-12.5 | -0.8734 | 0.10493 | 0.003 | -8.3236
-12 | -0.9006 | 0.09275 | -0.0039 | -9.71
-11.5 | -0.9244 | 0.0814 | -0.0101 | -11.3563
-11 | -0.9516 | 0.06972 | -0.0165 | -13.6489
-10.5 | -0.9777 | 0.05764 | -0.0235 | -16.9622
-10 | -1.0027 | 0.04439 | -0.0339 | -22.5884
-9.5 | -1.0285 | 0.03217 | -0.0455 | -31.9708
-9 | -1.0617 | 0.02473 | -0.0449 | -42.9317
-8.5 | -1.0882 | 0.01874 | -0.0357 | -58.0683
-8 | -1.0861 | 0.01338 | -0.0259 | -81.1734
-7.5 | -1.0475 | 0.01065 | -0.0174 | -98.3568
-6.5 | -0.8853 | 0.00839 | -0.0141 | -105.5185
-6 | -0.7938 | 0.0077 | -0.0156 | -103.0909
-5.5 | -0.7107 | 0.0072 | -0.016 | -98.7083
-5 | -0.649 | 0.00698 | -0.0125 | -92.9799
-4.5 | -0.5846 | 0.00675 | -0.0101 | -86.6074
-4 | -0.5194 | 0.00647 | -0.0083 | -80.2782
-3.5 | -0.4541 | 0.00621 | -0.0067 | -73.124
-3 | -0.3891 | 0.00596 | -0.0053 | -65.2852
-2.5 | -0.3241 | 0.00574 | -0.0042 | -56.4634
-2 | -0.2593 | 0.00554 | -0.0032 | -46.8051
-1.5 | -0.1945 | 0.00538 | -0.0023 | -36.1524
-1 | -0.1296 | 0.00527 | -0.0015 | -24.592
-0.5 | -0.0648 | 0.0052 | -0.0007 | -12.4615
0 | 0 | 0.00519 | 0 | 0
0.5 | 0.0648 | 0.00521 | 0.0007 | 12.4376
1 | 0.1296 | 0.00527 | 0.0015 | 24.592
1.5 | 0.1944 | 0.00538 | 0.0023 | 36.1338
2 | 0.2593 | 0.00554 | 0.0032 | 46.8051
2.5 | 0.3241 | 0.00574 | 0.0042 | 56.4634
3 | 0.389 | 0.00597 | 0.0054 | 65.1591
3.5 | 0.4541 | 0.00621 | 0.0067 | 73.124
4 | 0.5194 | 0.00648 | 0.0083 | 80.1543
4.5 | 0.5846 | 0.00675 | 0.0101 | 86.6074
5 | 0.6489 | 0.00698 | 0.0126 | 92.9656
5.5 | 0.7108 | 0.0072 | 0.0159 | 98.7222
6 | 0.7935 | 0.0077 | 0.0156 | 103.0519
6.5 | 0.885 | 0.00839 | 0.0142 | 105.4827
7.5 | 1.0475 | 0.01066 | 0.0174 | 98.2645
8 | 1.0858 | 0.0134 | 0.0259 | 81.0299
8.5 | 1.0891 | 0.01867 | 0.0357 | 58.3342
9 | 1.0619 | 0.02471 | 0.0449 | 42.9745
9.5 | 1.0278 | 0.03226 | 0.0454 | 31.8599
10 | 1.002 | 0.04455 | 0.0336 | 22.4916
10.5 | 0.978 | 0.05771 | 0.0233 | 16.9468
11 | 0.9511 | 0.0699 | 0.0163 | 13.6066
11.5 | 0.9238 | 0.0816 | 0.0098 | 11.3211
12 | 0.8995 | 0.09303 | 0.0035 | 9.6689
12.5 | 0.8758 | 0.10476 | -0.0031 | 8.3601
13 | 0.8502 | 0.11734 | -0.0101 | 7.2456
13.5 | 0.8295 | 0.12982 | -0.0167 | 6.3896

## 81. Re 6M Mach 0.00 (1)
BIGFOIL.COM POLAR EXPORT
rae100
RAE 100 |  |  |  | Cl Max: | 1.051 | at alpha= | 11.5 | deg
JavaFoil+Calcfoil stall+Eppler ext transition |  |  |  | L/D Max: | 135.842 | at alpha= | 8.5 | deg
Re: | 6000000 |  |  | Cd Min: | 0.00415 | at alpha= | 0 | deg
Mach: | 0 |  |  | Cl=0 at alpha= | 0 | deg
|  |  |  | @ Cl=0.1, Cd= | 0.0041737
|  |  |  | @ Cl=0.4, Cd= | 0.0046519
|  |  |  | @ Cl=0.6, Cd= | 0.0052994
alpha (deg) | Cl | Cd | Cm | Cl/Cd
-16.5 | -0.794 | 0.10731 | 0.004 | -7.395
-16 | -0.817 | 0.0984 | 0.004 | -8.304
-15.5 | -0.842 | 0.08774 | 0.004 | -9.599
-15 | -0.87 | 0.07476 | 0.004 | -11.642
-14.5 | -0.896 | 0.06372 | 0.005 | -14.066
-14 | -0.927 | 0.05034 | 0.005 | -18.421
-13.5 | -0.961 | 0.03727 | 0.005 | -25.787
-13 | -0.993 | 0.02685 | 0.005 | -36.991
-12.5 | -1.024 | 0.01904 | 0.005 | -53.8
-12 | -1.043 | 0.01522 | 0.005 | -68.562
-11.5 | -1.051 | 0.01319 | 0.005 | -79.675
-11 | -1.047 | 0.01208 | 0.004 | -86.677
-10.5 | -1.034 | 0.0113 | 0.004 | -91.504
-10 | -1.015 | 0.01064 | 0.004 | -95.392
-9.5 | -0.988 | 0.01004 | 0.004 | -98.446
-9 | -0.957 | 0.00713 | 0.004 | -134.264
-8.5 | -0.922 | 0.00681 | 0.004 | -135.417
-8 | -0.882 | 0.00655 | 0.003 | -134.645
-7.5 | -0.839 | 0.0063 | 0.003 | -133.138
-7 | -0.792 | 0.00609 | 0.003 | -130.018
-6.5 | -0.743 | 0.00587 | 0.003 | -126.494
-6 | -0.691 | 0.00565 | 0.003 | -122.231
-5.5 | -0.638 | 0.00542 | 0.002 | -117.598
-5 | -0.583 | 0.00525 | 0.002 | -110.92
-4.5 | -0.527 | 0.00503 | 0.002 | -104.632
-4 | -0.47 | 0.00486 | 0.002 | -96.61
-3.5 | -0.412 | 0.00469 | 0.001 | -87.843
-3 | -0.354 | 0.00453 | 0.001 | -78.185
-2.5 | -0.295 | 0.0044 | 0.001 | -67.085
-2 | -0.236 | 0.00431 | 0.001 | -54.925
-1.5 | -0.177 | 0.00425 | 0.001 | -41.783
-1 | -0.118 | 0.00419 | 0 | -28.284
-0.5 | -0.059 | 0.00416 | 0 | -14.226
0 | 0 | 0.00415 | 0 | 0
0.5 | 0.059 | 0.00416 | 0 | 14.26
1 | 0.119 | 0.00418 | 0 | 28.353
1.5 | 0.178 | 0.00425 | -0.001 | 41.885
2 | 0.237 | 0.0043 | -0.001 | 55.061
2.5 | 0.296 | 0.0044 | -0.001 | 67.253
3 | 0.355 | 0.00452 | -0.001 | 78.383
3.5 | 0.413 | 0.00469 | -0.001 | 88.068
4 | 0.471 | 0.00486 | -0.002 | 96.861
4.5 | 0.528 | 0.00503 | -0.002 | 104.907
5 | 0.584 | 0.00525 | -0.002 | 111.218
5.5 | 0.639 | 0.00542 | -0.002 | 117.919
6 | 0.693 | 0.00565 | -0.003 | 122.571
6.5 | 0.744 | 0.00587 | -0.003 | 126.854
7 | 0.794 | 0.00609 | -0.003 | 130.396
7.5 | 0.841 | 0.00629 | -0.003 | 133.533
8 | 0.884 | 0.00655 | -0.003 | 135.056
8.5 | 0.924 | 0.0068 | -0.004 | 135.842
9 | 0.959 | 0.00712 | -0.004 | 134.699
9.5 | 0.99 | 0.01003 | -0.004 | 98.75
10 | 1.017 | 0.01063 | -0.004 | 95.695
10.5 | 1.034 | 0.0113 | -0.004 | 91.504
11 | 1.047 | 0.01208 | -0.004 | 86.677
11.5 | 1.051 | 0.01319 | -0.005 | 79.675
12 | 1.043 | 0.01522 | -0.005 | 68.562
12.5 | 1.024 | 0.01904 | -0.005 | 53.8
13 | 0.993 | 0.02685 | -0.005 | 36.991
13.5 | 0.961 | 0.03727 | -0.005 | 25.787
14 | 0.927 | 0.05034 | -0.005 | 18.421
14.5 | 0.896 | 0.06372 | -0.005 | 14.066
15 | 0.87 | 0.07476 | -0.004 | 11.642
15.5 | 0.842 | 0.08774 | -0.004 | 9.599
16 | 0.817 | 0.0984 | -0.004 | 8.304
16.5 | 0.794 | 0.10731 | -0.004 | 7.395

## 82. Re 6M Mach 0.00 (2)
BIGFOIL.COM POLAR EXPORT
rae100
RAE 100 |  |  |  | Cl Max: | 1.7157 | at alpha= | 19 | deg
XFOIL ncrit=9 |  |  |  | L/D Max: | 115.986 | at alpha= | 8.5 | deg
Re: | 6000000 |  |  | Cd Min: | 0.05356 | at alpha= | -20 | deg
Mach: | 0 |  |  | Cl=0 at alpha= | 0 | deg
|  |  |  | @ Cl=0.1, Cd= | 0.0049727
|  |  |  | @ Cl=0.4, Cd= | 0.005675
|  |  |  | @ Cl=0.6, Cd= | 0.006233
alpha (deg) | Cl | Cd | Cm | Cl/Cd
-20 | -1.6724 | 0.05356 | -0.0272 | -31.2248
-19.5 | -1.7022 | 0.04309 | -0.0326 | -39.5034
-19 | -1.7114 | 0.03594 | -0.0358 | -47.6183
-18.5 | -1.7127 | 0.03041 | -0.0373 | -56.3203
-18 | -1.7024 | 0.02676 | -0.0372 | -63.6173
-17.5 | -1.6848 | 0.02418 | -0.036 | -69.6774
-17 | -1.6651 | 0.02213 | -0.0337 | -75.2418
-16.5 | -1.6525 | 0.02039 | -0.0287 | -81.0446
-16 | -1.6322 | 0.01897 | -0.024 | -86.0411
-15.5 | -1.6005 | 0.01773 | -0.021 | -90.2707
-15 | -1.5638 | 0.01668 | -0.0186 | -93.753
-14.5 | -1.5239 | 0.01576 | -0.0165 | -96.6942
-14 | -1.4817 | 0.01493 | -0.0147 | -99.2431
-13.5 | -1.4377 | 0.01419 | -0.0131 | -101.3178
-13 | -1.3925 | 0.01349 | -0.0116 | -103.2246
-12.5 | -1.3483 | 0.01264 | -0.0099 | -106.6693
-12 | -1.3025 | 0.01191 | -0.0083 | -109.3619
-11.5 | -1.2553 | 0.01131 | -0.0069 | -110.9903
-11 | -1.2072 | 0.01078 | -0.0056 | -111.9852
-10.5 | -1.1588 | 0.01024 | -0.0043 | -113.1641
-10 | -1.1107 | 0.00966 | -0.0029 | -114.9793
-9.5 | -1.0616 | 0.00922 | -0.0016 | -115.141
-9 | -1.0129 | 0.00878 | -0.0001 | -115.3645
-8.5 | -0.9649 | 0.00832 | 0.0015 | -115.9736
-8 | -0.9072 | 0.00794 | 0.0011 | -114.2569
-7.5 | -0.8441 | 0.00751 | -0.0006 | -112.3968
-7 | -0.7811 | 0.00711 | -0.0022 | -109.8594
-6.5 | -0.7176 | 0.00675 | -0.0038 | -106.3111
-6 | -0.6474 | 0.00638 | -0.007 | -101.4734
-5.5 | -0.5958 | 0.00623 | -0.0058 | -95.634
-5 | -0.5444 | 0.00611 | -0.0046 | -89.0998
-4.5 | -0.4913 | 0.00597 | -0.0039 | -82.2948
-4 | -0.4376 | 0.00579 | -0.0033 | -75.5786
-3.5 | -0.3834 | 0.00562 | -0.0028 | -68.2206
-3 | -0.329 | 0.00546 | -0.0023 | -60.2564
-2.5 | -0.2746 | 0.0053 | -0.0018 | -51.8113
-2 | -0.2198 | 0.00518 | -0.0015 | -42.4324
-1.5 | -0.165 | 0.00506 | -0.0011 | -32.6087
-1 | -0.1101 | 0.00498 | -0.0007 | -22.1084
-0.5 | -0.0551 | 0.00494 | -0.0003 | -11.1538
0 | 0 | 0.00492 | 0 | 0
0.5 | 0.0551 | 0.00494 | 0.0003 | 11.1538
1 | 0.1101 | 0.00498 | 0.0007 | 22.1084
1.5 | 0.165 | 0.00506 | 0.0011 | 32.6087
2 | 0.2197 | 0.00518 | 0.0015 | 42.4131
2.5 | 0.2746 | 0.00531 | 0.0018 | 51.7137
3 | 0.329 | 0.00547 | 0.0023 | 60.1463
3.5 | 0.3835 | 0.00562 | 0.0028 | 68.2384
4 | 0.4375 | 0.0058 | 0.0033 | 75.431
4.5 | 0.4913 | 0.00597 | 0.0039 | 82.2948
5 | 0.5445 | 0.00611 | 0.0046 | 89.1162
5.5 | 0.5958 | 0.00622 | 0.0058 | 95.7878
6 | 0.6474 | 0.00638 | 0.007 | 101.4734
6.5 | 0.7174 | 0.00674 | 0.0039 | 106.4392
7 | 0.7809 | 0.00711 | 0.0022 | 109.8312
7.5 | 0.8438 | 0.00751 | 0.0007 | 112.3569
8 | 0.9068 | 0.00793 | -0.001 | 114.3506
8.5 | 0.965 | 0.00832 | -0.0016 | 115.9856
9 | 1.013 | 0.00878 | 0.0001 | 115.3759
9.5 | 1.0616 | 0.00922 | 0.0015 | 115.141
10 | 1.1106 | 0.00967 | 0.0029 | 114.8501
10.5 | 1.1588 | 0.01023 | 0.0043 | 113.2747
11 | 1.2071 | 0.01078 | 0.0056 | 111.9759
11.5 | 1.2551 | 0.01131 | 0.007 | 110.9726
12 | 1.3023 | 0.01192 | 0.0084 | 109.2534
12.5 | 1.3481 | 0.01265 | 0.0099 | 106.5692
13 | 1.3923 | 0.01349 | 0.0116 | 103.2098
13.5 | 1.4376 | 0.01417 | 0.0131 | 101.4538
14 | 1.4814 | 0.01493 | 0.0148 | 99.223
14.5 | 1.5238 | 0.01574 | 0.0166 | 96.8107
15 | 1.5636 | 0.01666 | 0.0186 | 93.8535
15.5 | 1.6002 | 0.01772 | 0.0211 | 90.3047
16 | 1.6322 | 0.01893 | 0.024 | 86.2229
16.5 | 1.6512 | 0.02041 | 0.0289 | 80.9015
17 | 1.6649 | 0.02211 | 0.0337 | 75.3008
17.5 | 1.6869 | 0.024 | 0.0359 | 70.2875
18 | 1.7017 | 0.02683 | 0.0372 | 63.4253
18.5 | 1.7099 | 0.03075 | 0.0372 | 55.6065
19 | 1.7157 | 0.03549 | 0.0358 | 48.3432
19.5 | 1.7056 | 0.04275 | 0.0326 | 39.8971
20 | 1.6782 | 0.05291 | 0.0273 | 31.718

## 83. Re 6M Mach 0.10 (1)
BIGFOIL.COM POLAR EXPORT
rae100
RAE 100 |  |  |  | Cl Max: | 1.039 | at alpha= | 11 | deg
JavaFoil+Calcfoil stall+Eppler ext transition |  |  |  | L/D Max: | 135.691 | at alpha= | 8 | deg
Re: | 6000000 |  |  | Cd Min: | 0.00413 | at alpha= | 0 | deg
Mach: | 0.1 |  |  | Cl=0 at alpha= | 0 | deg
|  |  |  | @ Cl=0.1, Cd= | 0.0041639
|  |  |  | @ Cl=0.4, Cd= | 0.0046268
|  |  |  | @ Cl=0.6, Cd= | 0.0052778
alpha (deg) | Cl | Cd | Cm | Cl/Cd
-16 | -0.774 | 0.10373 | 0.004 | -7.467
-15.5 | -0.801 | 0.09388 | 0.004 | -8.537
-15 | -0.829 | 0.08318 | 0.004 | -9.967
-14.5 | -0.856 | 0.07261 | 0.004 | -11.789
-14 | -0.888 | 0.05896 | 0.004 | -15.06
-13.5 | -0.924 | 0.04449 | 0.005 | -20.766
-13 | -0.964 | 0.03062 | 0.005 | -31.477
-12.5 | -0.998 | 0.02157 | 0.005 | -46.277
-12 | -1.025 | 0.01624 | 0.005 | -63.112
-11.5 | -1.038 | 0.01369 | 0.005 | -75.815
-11 | -1.039 | 0.01237 | 0.004 | -83.991
-10.5 | -1.03 | 0.01148 | 0.004 | -89.682
-10 | -1.012 | 0.0108 | 0.004 | -93.771
-9.5 | -0.988 | 0.01018 | 0.004 | -97.015
-9 | -0.958 | 0.00959 | 0.004 | -99.91
-8.5 | -0.923 | 0.00689 | 0.004 | -133.973
-8 | -0.885 | 0.00656 | 0.003 | -134.841
-7.5 | -0.841 | 0.0063 | 0.003 | -133.55
-7 | -0.795 | 0.00609 | 0.003 | -130.652
-6.5 | -0.746 | 0.00586 | 0.003 | -127.222
-6 | -0.694 | 0.00565 | 0.003 | -122.889
-5.5 | -0.641 | 0.00542 | 0.002 | -118.293
-5 | -0.586 | 0.00524 | 0.002 | -111.713
-4.5 | -0.529 | 0.00503 | 0.002 | -105.154
-4 | -0.472 | 0.00484 | 0.002 | -97.444
-3.5 | -0.414 | 0.00467 | 0.001 | -88.672
-3 | -0.356 | 0.0045 | 0.001 | -78.975
-2.5 | -0.297 | 0.00441 | 0.001 | -67.285
-2 | -0.238 | 0.00428 | 0.001 | -55.504
-1.5 | -0.178 | 0.00422 | 0.001 | -42.219
-1 | -0.119 | 0.00418 | 0 | -28.445
-0.5 | -0.06 | 0.00414 | 0 | -14.384
0 | 0 | 0.00413 | 0 | 0
0.5 | 0.06 | 0.00413 | 0 | 14.42
1 | 0.119 | 0.00418 | 0 | 28.515
1.5 | 0.179 | 0.00422 | -0.001 | 42.324
2 | 0.238 | 0.00428 | -0.001 | 55.643
2.5 | 0.297 | 0.00441 | -0.001 | 67.455
3 | 0.356 | 0.0045 | -0.001 | 79.176
3.5 | 0.415 | 0.00467 | -0.001 | 88.9
4 | 0.473 | 0.00484 | -0.002 | 97.699
4.5 | 0.53 | 0.00502 | -0.002 | 105.555
5 | 0.587 | 0.00524 | -0.002 | 112.048
5.5 | 0.642 | 0.0054 | -0.002 | 118.819
6 | 0.696 | 0.00563 | -0.003 | 123.512
6.5 | 0.747 | 0.00586 | -0.003 | 127.533
7 | 0.797 | 0.00606 | -0.003 | 131.417
7.5 | 0.843 | 0.00628 | -0.003 | 134.268
8 | 0.887 | 0.00653 | -0.003 | 135.691
8.5 | 0.925 | 0.00686 | -0.004 | 134.886
9 | 0.96 | 0.00958 | -0.004 | 100.211
9.5 | 0.99 | 0.01017 | -0.004 | 97.317
10 | 1.015 | 0.01079 | -0.004 | 94.071
10.5 | 1.03 | 0.01148 | -0.004 | 89.682
11 | 1.039 | 0.0124 | -0.004 | 83.812
11.5 | 1.038 | 0.01369 | -0.005 | 75.815
12 | 1.025 | 0.01624 | -0.005 | 63.112
12.5 | 0.998 | 0.02157 | -0.005 | 46.277
13 | 0.964 | 0.03062 | -0.005 | 31.477
13.5 | 0.924 | 0.04449 | -0.005 | 20.766
14 | 0.888 | 0.05896 | -0.004 | 15.06
14.5 | 0.856 | 0.07261 | -0.004 | 11.789
15 | 0.829 | 0.08318 | -0.004 | 9.967
15.5 | 0.801 | 0.09388 | -0.004 | 8.537
16 | 0.774 | 0.10373 | -0.004 | 7.467

## 84. Re 6M Mach 0.10 (2)
BIGFOIL.COM POLAR EXPORT
rae100
RAE 100 |  |  |  | Cl Max: | 1.6899 | at alpha= | 18 | deg
XFOIL ncrit=9 |  |  |  | L/D Max: | 115.69 | at alpha= | 8.5 | deg
Re: | 6000000 |  |  | Cd Min: | 0.07229 | at alpha= | -20 | deg
Mach: | 0.1 |  |  | Cl=0 at alpha= | 0 | deg
|  |  |  | @ Cl=0.1, Cd= | 0.0049823
|  |  |  | @ Cl=0.4, Cd= | 0.0056846
|  |  |  | @ Cl=0.6, Cd= | 0.0062516
alpha (deg) | Cl | Cd | Cm | Cl/Cd
-20 | -1.5712 | 0.07229 | -0.0183 | -21.7347
-19.5 | -1.6419 | 0.0551 | -0.0279 | -29.7985
-19 | -1.6746 | 0.04399 | -0.034 | -38.0677
-18.5 | -1.6925 | 0.03553 | -0.038 | -47.6358
-18 | -1.6905 | 0.03027 | -0.0394 | -55.8474
-17.5 | -1.68 | 0.02654 | -0.0392 | -63.3007
-17 | -1.6643 | 0.02375 | -0.0376 | -70.0758
-16.5 | -1.6418 | 0.02193 | -0.035 | -74.8655
-16 | -1.6299 | 0.02023 | -0.0293 | -80.5685
-15.5 | -1.6064 | 0.01864 | -0.0249 | -86.1803
-15 | -1.5724 | 0.0174 | -0.0219 | -90.3678
-14.5 | -1.5341 | 0.01633 | -0.0194 | -93.9437
-14 | -1.4926 | 0.01538 | -0.0172 | -97.0481
-13.5 | -1.4489 | 0.01455 | -0.0153 | -99.5808
-13 | -1.4036 | 0.01379 | -0.0135 | -101.7839
-12.5 | -1.3577 | 0.01304 | -0.0118 | -104.1181
-12 | -1.3124 | 0.01218 | -0.0099 | -107.7504
-11.5 | -1.265 | 0.01151 | -0.0083 | -109.9044
-11 | -1.2166 | 0.01093 | -0.0068 | -111.3083
-10.5 | -1.1672 | 0.01043 | -0.0054 | -111.908
-10 | -1.1189 | 0.0098 | -0.0038 | -114.1735
-9.5 | -1.0695 | 0.00931 | -0.0024 | -114.8765
-9 | -1.02 | 0.00889 | -0.0008 | -114.7357
-8.5 | -0.9716 | 0.0084 | 0.0009 | -115.6667
-8 | -0.9137 | 0.00801 | 0.0006 | -114.0699
-7.5 | -0.8501 | 0.00755 | -0.001 | -112.596
-7 | -0.7865 | 0.00716 | -0.0025 | -109.8464
-6.5 | -0.7224 | 0.00679 | -0.0041 | -106.3918
-6 | -0.6515 | 0.00642 | -0.0073 | -101.4798
-5.5 | -0.5996 | 0.00626 | -0.006 | -95.7827
-5 | -0.5479 | 0.00613 | -0.0048 | -89.3801
-4.5 | -0.4943 | 0.006 | -0.004 | -82.3833
-4 | -0.4403 | 0.00581 | -0.0034 | -75.7831
-3.5 | -0.3857 | 0.00564 | -0.0029 | -68.3865
-3 | -0.331 | 0.00547 | -0.0024 | -60.5119
-2.5 | -0.2761 | 0.00532 | -0.0019 | -51.8985
-2 | -0.2211 | 0.00519 | -0.0015 | -42.6012
-1.5 | -0.1659 | 0.00506 | -0.0011 | -32.7866
-1 | -0.1107 | 0.00499 | -0.0007 | -22.1844
-0.5 | -0.0554 | 0.00494 | -0.0003 | -11.2146
0 | 0 | 0.00493 | 0 | 0
0.5 | 0.0554 | 0.00495 | 0.0003 | 11.1919
1 | 0.1107 | 0.00499 | 0.0007 | 22.1844
1.5 | 0.1659 | 0.00507 | 0.0011 | 32.7219
2 | 0.221 | 0.00519 | 0.0015 | 42.5819
2.5 | 0.2761 | 0.00532 | 0.0019 | 51.8985
3 | 0.3309 | 0.00547 | 0.0024 | 60.4936
3.5 | 0.3857 | 0.00564 | 0.0029 | 68.3865
4 | 0.4402 | 0.00581 | 0.0034 | 75.7659
4.5 | 0.4943 | 0.00599 | 0.004 | 82.5209
5 | 0.5479 | 0.00613 | 0.0048 | 89.3801
5.5 | 0.5995 | 0.00625 | 0.006 | 95.92
6 | 0.6515 | 0.00642 | 0.0073 | 101.4798
6.5 | 0.7222 | 0.00678 | 0.0042 | 106.5192
7 | 0.7862 | 0.00716 | 0.0026 | 109.8045
7.5 | 0.8498 | 0.00755 | 0.001 | 112.5563
8 | 0.9134 | 0.00801 | -0.0005 | 114.0325
8.5 | 0.9718 | 0.0084 | -0.0009 | 115.6905
9 | 1.02 | 0.00889 | 0.0008 | 114.7357
9.5 | 1.0695 | 0.00931 | 0.0023 | 114.8765
10 | 1.1187 | 0.0098 | 0.0038 | 114.1531
10.5 | 1.1671 | 0.01043 | 0.0054 | 111.8984
11 | 1.2165 | 0.01093 | 0.0068 | 111.2992
11.5 | 1.2649 | 0.01151 | 0.0083 | 109.8957
12 | 1.312 | 0.0122 | 0.01 | 107.541
12.5 | 1.3575 | 0.01304 | 0.0118 | 104.1028
13 | 1.4034 | 0.01379 | 0.0136 | 101.7694
13.5 | 1.4487 | 0.01454 | 0.0153 | 99.6355
14 | 1.4924 | 0.01538 | 0.0173 | 97.0351
14.5 | 1.5339 | 0.01631 | 0.0194 | 94.0466
15 | 1.5724 | 0.01737 | 0.0219 | 90.5239
15.5 | 1.6059 | 0.01863 | 0.025 | 86.1997
16 | 1.6306 | 0.02015 | 0.0292 | 80.9231
16.5 | 1.6442 | 0.02174 | 0.0348 | 75.6302
17 | 1.6643 | 0.02373 | 0.0376 | 70.1349
17.5 | 1.6817 | 0.02638 | 0.0391 | 63.7491
18 | 1.6899 | 0.03036 | 0.0393 | 55.6621
18.5 | 1.6891 | 0.03601 | 0.0376 | 46.9064
19 | 1.683 | 0.04297 | 0.0344 | 39.1669
19.5 | 1.6482 | 0.05438 | 0.0281 | 30.3089
20 | 1.5827 | 0.07076 | 0.0189 | 22.3672

## 85. Re 6M Mach 0.25 (1)
BIGFOIL.COM POLAR EXPORT
rae100
RAE 100 |  |  |  | Cl Max: | 0.984 | at alpha= | 10 | deg
JavaFoil+Calcfoil stall+Eppler ext transition |  |  |  | L/D Max: | 135.323 | at alpha= | 8 | deg
Re: | 6000000 |  |  | Cd Min: | 0.004 | at alpha= | 0 | deg
Mach: | 0.25 |  |  | Cl=0 at alpha= | 0 | deg
|  |  |  | @ Cl=0.1, Cd= | 0.004042
|  |  |  | @ Cl=0.4, Cd= | 0.0045007
|  |  |  | @ Cl=0.6, Cd= | 0.11073
alpha (deg) | Cl | Cd | Cm | Cl/Cd
-15 | -0.534 | 0.11091 | 0.003 | -4.818
-14.5 | -0.589 | 0.10363 | 0.003 | -5.681
-14 | -0.64 | 0.09502 | 0.003 | -6.734
-13.5 | -0.688 | 0.08522 | 0.004 | -8.078
-13 | -0.734 | 0.07481 | 0.004 | -9.814
-12.5 | -0.786 | 0.0585 | 0.004 | -13.431
-12 | -0.848 | 0.03805 | 0.004 | -22.291
-11.5 | -0.911 | 0.02257 | 0.004 | -40.367
-11 | -0.956 | 0.01569 | 0.004 | -60.918
-10.5 | -0.981 | 0.01296 | 0.004 | -75.706
-10 | -0.984 | 0.01181 | 0.004 | -83.339
-9.5 | -0.976 | 0.01094 | 0.004 | -89.199
-9 | -0.956 | 0.01022 | 0.004 | -93.497
-8.5 | -0.928 | 0.00967 | 0.004 | -95.973
-8 | -0.895 | 0.0067 | 0.003 | -133.54
-7.5 | -0.855 | 0.00641 | 0.003 | -133.372
-7 | -0.81 | 0.00611 | 0.003 | -132.592
-6.5 | -0.762 | 0.00586 | 0.003 | -129.944
-6 | -0.71 | 0.00564 | 0.003 | -126.029
-5.5 | -0.656 | 0.00539 | 0.002 | -121.888
-5 | -0.601 | 0.00516 | 0.002 | -116.478
-4.5 | -0.543 | 0.00497 | 0.002 | -109.24
-4 | -0.485 | 0.00477 | 0.002 | -101.558
-3.5 | -0.425 | 0.00458 | 0.002 | -92.828
-3 | -0.365 | 0.00442 | 0.001 | -82.695
-2.5 | -0.305 | 0.00426 | 0.001 | -71.533
-2 | -0.244 | 0.00419 | 0.001 | -58.33
-1.5 | -0.183 | 0.00411 | 0.001 | -44.629
-1 | -0.122 | 0.00406 | 0 | -30.103
-0.5 | -0.061 | 0.00401 | 0 | -15.246
0 | 0 | 0.004 | 0 | 0
0.5 | 0.061 | 0.00401 | 0 | 15.285
1 | 0.122 | 0.00406 | 0 | 30.181
1.5 | 0.184 | 0.0041 | -0.001 | 44.744
2 | 0.245 | 0.00418 | -0.001 | 58.482
2.5 | 0.305 | 0.00426 | -0.001 | 71.721
3 | 0.366 | 0.00441 | -0.001 | 83.021
3.5 | 0.426 | 0.00457 | -0.002 | 93.241
4 | 0.486 | 0.00476 | -0.002 | 102.111
4.5 | 0.544 | 0.00496 | -0.002 | 109.775
5 | 0.602 | 0.00513 | -0.002 | 117.249
5.5 | 0.658 | 0.00537 | -0.002 | 122.496
6 | 0.712 | 0.00558 | -0.003 | 127.514
6.5 | 0.763 | 0.00582 | -0.003 | 131.105
7 | 0.812 | 0.00607 | -0.003 | 133.9
7.5 | 0.857 | 0.00635 | -0.003 | 134.865
8 | 0.897 | 0.00663 | -0.003 | 135.323
8.5 | 0.931 | 0.00967 | -0.004 | 96.241
9 | 0.958 | 0.01022 | -0.004 | 93.707
9.5 | 0.978 | 0.01099 | -0.004 | 89.051
10 | 0.984 | 0.01181 | -0.004 | 83.319
10.5 | 0.98 | 0.01306 | -0.004 | 75.039
11 | 0.957 | 0.01559 | -0.004 | 61.378
11.5 | 0.908 | 0.02325 | -0.004 | 39.067
12 | 0.85 | 0.03712 | -0.004 | 22.911
12.5 | 0.789 | 0.05671 | -0.004 | 13.906
13 | 0.736 | 0.07365 | -0.004 | 9.989
13.5 | 0.689 | 0.08508 | -0.004 | 8.092
14 | 0.639 | 0.09573 | -0.003 | 6.679
14.5 | 0.589 | 0.10356 | -0.003 | 5.684
15 | 0.534 | 0.11073 | -0.003 | 4.826

## 86. Re 6M Mach 0.25 (2)
BIGFOIL.COM POLAR EXPORT
rae100
RAE 100 |  |  |  | Cl Max: | 1.555 | at alpha= | 15.5 | deg
XFOIL ncrit=9 |  |  |  | L/D Max: | 114.005 | at alpha= | 8 | deg
Re: | 6000000 |  |  | Cd Min: | 0.19115 | at alpha= | -20 | deg
Mach: | 0.25 |  |  | Cl=0 at alpha= | 0 | deg
|  |  |  | @ Cl=0.1, Cd= | 0.00502
|  |  |  | @ Cl=0.4, Cd= | 0.0057457
|  |  |  | @ Cl=0.6, Cd= | 0.0063668
alpha (deg) | Cl | Cd | Cm | Cl/Cd
-20 | -0.9866 | 0.19115 | 0.0489 | -5.1614
-19.5 | -1.0145 | 0.17494 | 0.0388 | -5.7991
-19 | -1.0682 | 0.15526 | 0.027 | -6.8801
-18.5 | -1.1533 | 0.13232 | 0.0138 | -8.716
-18 | -1.2396 | 0.11069 | 0.0014 | -11.1988
-17.5 | -1.3749 | 0.08273 | -0.0153 | -16.6191
-17 | -1.4613 | 0.06274 | -0.0277 | -23.2914
-16.5 | -1.5091 | 0.04841 | -0.0369 | -31.1733
-16 | -1.5459 | 0.03633 | -0.0448 | -42.5516
-15.5 | -1.5557 | 0.02917 | -0.0474 | -53.3322
-15 | -1.5518 | 0.02475 | -0.0461 | -62.699
-14.5 | -1.5431 | 0.02172 | -0.0414 | -71.0451
-14 | -1.5306 | 0.01945 | -0.0346 | -78.6941
-13.5 | -1.4984 | 0.01763 | -0.03 | -84.9915
-13 | -1.4579 | 0.01621 | -0.0263 | -89.9383
-12.5 | -1.413 | 0.01501 | -0.0229 | -94.1372
-12 | -1.3655 | 0.01397 | -0.0199 | -97.7452
-11.5 | -1.3159 | 0.01309 | -0.0172 | -100.5271
-11 | -1.2677 | 0.01205 | -0.0143 | -105.2033
-10.5 | -1.2168 | 0.01127 | -0.0119 | -107.9681
-10 | -1.1645 | 0.01062 | -0.0096 | -109.6516
-9.5 | -1.1125 | 0.00997 | -0.0074 | -111.5848
-9 | -1.0609 | 0.00937 | -0.0051 | -113.2231
-8.5 | -1.0088 | 0.00889 | -0.0029 | -113.4758
-8 | -0.9512 | 0.00834 | -0.002 | -114.0528
-7 | -0.8165 | 0.00742 | -0.0045 | -110.0404
-6.5 | -0.7491 | 0.00699 | -0.0059 | -107.1674
-6 | -0.6744 | 0.00659 | -0.0089 | -102.3369
-5.5 | -0.6206 | 0.00642 | -0.0073 | -96.6667
-5 | -0.5666 | 0.00628 | -0.0059 | -90.2229
-4.5 | -0.5112 | 0.0061 | -0.0049 | -83.8033
-4 | -0.4549 | 0.00592 | -0.0041 | -76.8412
-3.5 | -0.3983 | 0.00575 | -0.0034 | -69.2696
-3 | -0.3418 | 0.00554 | -0.0028 | -61.6968
-2.5 | -0.285 | 0.00538 | -0.0023 | -52.974
-2 | -0.2282 | 0.00523 | -0.0017 | -43.6329
-1.5 | -0.1713 | 0.00511 | -0.0013 | -33.5225
-1 | -0.1142 | 0.00503 | -0.0008 | -22.7038
-0.5 | -0.0571 | 0.00498 | -0.0004 | -11.4659
0 | 0 | 0.00497 | 0 | 0
0.5 | 0.0571 | 0.00499 | 0.0004 | 11.4429
1 | 0.1142 | 0.00503 | 0.0008 | 22.7038
1.5 | 0.1713 | 0.00512 | 0.0013 | 33.457
2 | 0.2282 | 0.00523 | 0.0017 | 43.6329
2.5 | 0.285 | 0.00538 | 0.0023 | 52.974
3 | 0.3417 | 0.00555 | 0.0028 | 61.5676
3.5 | 0.3983 | 0.00574 | 0.0034 | 69.3902
4 | 0.4548 | 0.00593 | 0.0041 | 76.6948
4.5 | 0.5112 | 0.00609 | 0.0049 | 83.9409
5 | 0.5666 | 0.00628 | 0.0059 | 90.2229
5.5 | 0.6205 | 0.00642 | 0.0073 | 96.6511
6 | 0.6744 | 0.00659 | 0.0089 | 102.3369
6.5 | 0.7489 | 0.00699 | 0.0059 | 107.1388
7 | 0.8162 | 0.00742 | 0.0046 | 110
7.5 | 0.8832 | 0.00787 | 0.0033 | 112.2236
8 | 0.9508 | 0.00834 | 0.0021 | 114.0048
8.5 | 1.0089 | 0.00889 | 0.0029 | 113.4871
9 | 1.0609 | 0.00936 | 0.0051 | 113.344
9.5 | 1.1124 | 0.00997 | 0.0074 | 111.5747
10 | 1.1643 | 0.01063 | 0.0096 | 109.5296
10.5 | 1.2167 | 0.01126 | 0.0119 | 108.0551
11 | 1.2675 | 0.01205 | 0.0144 | 105.1867
11.5 | 1.3155 | 0.0131 | 0.0173 | 100.4198
12 | 1.3651 | 0.01399 | 0.02 | 97.5768
12.5 | 1.4124 | 0.01504 | 0.023 | 93.9096
13 | 1.4571 | 0.01624 | 0.0264 | 89.7229
13.5 | 1.4975 | 0.01766 | 0.0301 | 84.7961
14 | 1.5313 | 0.01936 | 0.0346 | 79.0961
14.5 | 1.5408 | 0.02179 | 0.0417 | 70.7113
15 | 1.5503 | 0.02483 | 0.0461 | 62.4366
15.5 | 1.555 | 0.02923 | 0.0474 | 53.1988
16 | 1.5464 | 0.0363 | 0.0447 | 42.6006
16.5 | 1.5208 | 0.0469 | 0.038 | 32.4264
17 | 1.4692 | 0.06175 | 0.0282 | 23.7927
17.5 | 1.3812 | 0.08198 | 0.0156 | 16.848
18 | 1.2469 | 0.10978 | -0.0011 | 11.3582
18.5 | 1.1685 | 0.13007 | -0.0126 | 8.9836
19 | 1.082 | 0.15305 | -0.0259 | 7.0696
19.5 | 1.0295 | 0.17198 | -0.0371 | 5.9862
20 | 0.9904 | 0.19064 | -0.0487 | 5.1951

## 87. Re 6M Mach 0.50 (1)
BIGFOIL.COM POLAR EXPORT
rae100
RAE 100 |  |  |  | Cl Max: | 1.08 | at alpha= | 20 | deg
JavaFoil+Calcfoil stall+Eppler ext transition |  |  |  | L/D Max: | 120.033 | at alpha= | 6 | deg
Re: | 6000000 |  |  | Cd Min: | 0.00418 | at alpha= | 0 | deg
Mach: | 0.5 |  |  | Cl=0 at alpha= | 0 | deg
|  |  |  | @ Cl=0.1, Cd= | 0.0041993
|  |  |  | @ Cl=0.4, Cd= | 0.0046709
|  |  |  | @ Cl=0.6, Cd= | 0.0053637
alpha (deg) | Cl | Cd | Cm | Cl/Cd
-20 | -1.08 | 0.15622 | 0.005 | -6.914
-19.5 | -1.064 | 0.13368 | 0.006 | -7.958
-19 | -1.029 | 0.14722 | 0.005 | -6.99
-18.5 | -1.001 | 0.14214 | 0.005 | -7.039
-18 | -0.975 | 0.13911 | 0.005 | -7.006
-17.5 | -0.95 | 0.1343 | 0.005 | -7.076
-17 | -0.92 | 0.12971 | 0.004 | -7.095
-16.5 | -0.894 | 0.12407 | 0.004 | -7.207
-16 | -0.87 | 0.12246 | 0.004 | -7.104
-15.5 | -0.841 | 0.1167 | 0.004 | -7.203
-15 | -0.814 | 0.1075 | 0.004 | -7.57
-14.5 | -0.788 | 0.09851 | 0.004 | -7.998
-14 | -0.768 | 0.09131 | 0.004 | -8.41
-13.5 | -0.733 | 0.09596 | 0.003 | -7.637
-13 | -0.723 | 0.07601 | 0.004 | -9.507
-12.5 | -0.68 | 0.08568 | 0.003 | -7.936
-12 | -0.685 | 0.05731 | 0.004 | -11.96
-11.5 | -0.631 | 0.07361 | 0.003 | -8.572
-11 | -0.654 | 0.03831 | 0.004 | -17.063
-10.5 | -0.591 | 0.05585 | 0.004 | -10.586
-10 | -0.579 | 0.04359 | 0.004 | -13.274
-9.5 | -0.569 | 0.03154 | 0.004 | -18.047
-9 | -0.558 | 0.02261 | 0.004 | -24.704
-8.5 | -0.526 | 0.02251 | 0.004 | -23.351
-8 | -0.492 | 0.02289 | 0.003 | -21.48
-7.5 | -0.791 | 0.01194 | 0.004 | -66.263
-7 | -0.826 | 0.01045 | 0.003 | -79.014
-6.5 | -0.807 | 0.00955 | 0.003 | -84.541
-6 | -0.769 | 0.00653 | 0.003 | -117.668
-5.5 | -0.719 | 0.00611 | 0.003 | -117.681
-5 | -0.663 | 0.00578 | 0.002 | -114.725
-4.5 | -0.602 | 0.00544 | 0.002 | -110.707
-4 | -0.539 | 0.00516 | 0.002 | -104.393
-3.5 | -0.474 | 0.00491 | 0.002 | -96.44
-3 | -0.408 | 0.00472 | 0.001 | -86.392
-2.5 | -0.34 | 0.00455 | 0.001 | -74.861
-2 | -0.273 | 0.00438 | 0.001 | -62.277
-1.5 | -0.205 | 0.00428 | 0.001 | -47.89
-1 | -0.137 | 0.00422 | 0 | -32.369
-0.5 | -0.068 | 0.00419 | 0 | -16.319
0 | 0 | 0.00418 | 0 | 0
0.5 | 0.068 | 0.00419 | 0 | 16.361
1 | 0.137 | 0.00421 | 0 | 32.494
1.5 | 0.205 | 0.00427 | -0.001 | 48.066
2 | 0.273 | 0.00437 | -0.001 | 62.524
2.5 | 0.341 | 0.00453 | -0.001 | 75.367
3 | 0.408 | 0.00469 | -0.001 | 87.002
3.5 | 0.475 | 0.00488 | -0.002 | 97.284
4 | 0.54 | 0.00512 | -0.002 | 105.445
4.5 | 0.604 | 0.00538 | -0.002 | 112.259
5 | 0.664 | 0.00571 | -0.002 | 116.373
5.5 | 0.721 | 0.00602 | -0.003 | 119.769
6 | 0.77 | 0.00642 | -0.003 | 120.033
6.5 | 0.809 | 0.00957 | -0.003 | 84.555
7 | 0.828 | 0.01047 | -0.003 | 79.065
7.5 | 0.791 | 0.01197 | -0.004 | 66.084
8 | 0.489 | 0.02393 | -0.003 | 20.435
8.5 | 0.53 | 0.02115 | -0.004 | 25.044
9 | 0.553 | 0.02445 | -0.004 | 22.637
9.5 | 0.576 | 0.0285 | -0.004 | 20.212
10 | 0.577 | 0.04441 | -0.004 | 13.003
10.5 | 0.592 | 0.05548 | -0.004 | 10.668
11 | 0.654 | 0.038 | -0.004 | 17.22
11.5 | 0.63 | 0.07426 | -0.003 | 8.49
12 | 0.686 | 0.05695 | -0.004 | 12.044
12.5 | 0.68 | 0.08595 | -0.003 | 7.91
13 | 0.721 | 0.07694 | -0.004 | 9.377
13.5 | 0.733 | 0.0962 | -0.003 | 7.619
14 | 0.769 | 0.08997 | -0.004 | 8.552
14.5 | 0.788 | 0.0986 | -0.004 | 7.991
15 | 0.814 | 0.10658 | -0.004 | 7.637
15.5 | 0.841 | 0.11722 | -0.004 | 7.172
16 | 0.87 | 0.12231 | -0.004 | 7.113
16.5 | 0.894 | 0.12396 | -0.004 | 7.213
17 | 0.92 | 0.12795 | -0.004 | 7.193
17.5 | 0.95 | 0.13401 | -0.005 | 7.092
18 | 0.975 | 0.1388 | -0.005 | 7.022
18.5 | 1.001 | 0.1419 | -0.005 | 7.051
19 | 1.029 | 0.1468 | -0.005 | 7.011
19.5 | 1.064 | 0.1333 | -0.006 | 7.983
20 | 1.08 | 0.15596 | -0.005 | 6.926

## 88. Re 6M Mach 0.50 (2)
BIGFOIL.COM POLAR EXPORT
rae100
RAE 100 |  |  |  | Cl Max: | 1.1017 | at alpha= | 8.5 | deg
XFOIL ncrit=9 |  |  |  | L/D Max: | 109.442 | at alpha= | 7 | deg
Re: | 6000000 |  |  | Cd Min: | 0.12772 | at alpha= | 13.5 | deg
Mach: | 0.5 |  |  | Cl=0 at alpha= | 0 | deg
|  |  |  | @ Cl=0.1, Cd= | 0.0051877
|  |  |  | @ Cl=0.4, Cd= | 0.0059138
|  |  |  | @ Cl=0.6, Cd= | 0.006669
alpha (deg) | Cl | Cd | Cm | Cl/Cd
-13.5 | -0.7701 | 0.11195 | 0.0042 | -6.879
-13 | -0.7921 | 0.0991 | -0.0046 | -7.9929
-12.5 | -0.8164 | 0.08591 | -0.0128 | -9.503
-12 | -0.8438 | 0.07237 | -0.0204 | -11.6595
-11.5 | -0.8717 | 0.05901 | -0.0269 | -14.7721
-11 | -0.904 | 0.04525 | -0.0331 | -19.9779
-10.5 | -0.936 | 0.03213 | -0.0395 | -29.1317
-10 | -0.9686 | 0.02051 | -0.0468 | -47.2257
-9.5 | -1.005 | 0.01287 | -0.0511 | -78.0886
-9 | -1.0469 | 0.0094 | -0.0449 | -111.3723
-8.5 | -1.0707 | 0.00557 | -0.0353 | -192.2262
-8 | -1.0616 | 0.00293 | -0.026 | -362.3208
-7.5 | -1.0128 | 0.00197 | -0.0195 | -514.1117
-7 | -0.9338 | 0.00159 | -0.0179 | -587.2956
-6.5 | -0.846 | 0.00138 | -0.0184 | -613.0435
-6 | -0.777 | 0.00128 | -0.0159 | -607.0312
-5.5 | -0.7137 | 0.00123 | -0.0128 | -580.2439
-4.5 | -0.583 | 0.00111 | -0.0086 | -525.2252
-4 | -0.5173 | 0.00106 | -0.007 | -488.0189
-3.5 | -0.4521 | 0.00101 | -0.0057 | -447.6238
-3 | -0.3873 | 0.00096 | -0.0046 | -403.4375
-2.5 | -0.3225 | 0.00093 | -0.0036 | -346.7742
-2 | -0.258 | 0.00089 | -0.0027 | -289.8876
-1.5 | -0.1935 | 0.00086 | -0.0019 | -225
-1 | -0.129 | 0.00084 | -0.0012 | -153.5714
-0.5 | -0.0645 | 0.00083 | -0.0006 | -77.7108
0 | 0 | 0.00513 | 0 | 0
0.5 | 0.065 | 0.00515 | 0.0007 | 12.6214
1 | 0.13 | 0.00522 | 0.0014 | 24.9042
1.5 | 0.195 | 0.00533 | 0.0022 | 36.5854
2 | 0.2599 | 0.00547 | 0.0031 | 47.5137
2.5 | 0.325 | 0.00566 | 0.004 | 57.4205
3 | 0.3904 | 0.00588 | 0.0051 | 66.3946
3.5 | 0.4558 | 0.00611 | 0.0064 | 74.599
4 | 0.5215 | 0.00636 | 0.0079 | 81.9969
4.5 | 0.5876 | 0.00662 | 0.0096 | 88.7613
5 | 0.6534 | 0.00688 | 0.0118 | 94.9709
6 | 0.781 | 0.00738 | 0.0182 | 105.8266
6.5 | 0.8767 | 0.00803 | 0.0159 | 109.1781
7 | 0.9609 | 0.00878 | 0.0167 | 109.4419
7.5 | 1.0451 | 0.01005 | 0.0182 | 103.99
8 | 1.0951 | 0.01274 | 0.025 | 85.9576
8.5 | 1.1017 | 0.01783 | 0.0349 | 61.7891
9 | 1.0792 | 0.02402 | 0.0438 | 44.9292
9.5 | 1.0442 | 0.03093 | 0.0464 | 33.7601
10 | 1.0182 | 0.04271 | 0.0353 | 23.8399
10.5 | 0.9907 | 0.05643 | 0.0241 | 17.5563
11 | 0.9625 | 0.06889 | 0.0166 | 13.9715
11.5 | 0.9369 | 0.08038 | 0.0104 | 11.6559
12 | 0.9103 | 0.0921 | 0.0037 | 9.8838
12.5 | 0.8878 | 0.10362 | -0.0027 | 8.5678
13 | 0.8645 | 0.11578 | -0.0094 | 7.4667
13.5 | 0.8465 | 0.12772 | -0.0158 | 6.6278

## 89. Re 7M Mach 0.00 (1)
BIGFOIL.COM POLAR EXPORT
rae100
RAE 100 |  |  |  | Cl Max: | 1.054 | at alpha= | 11.5 | deg
JavaFoil+Calcfoil stall+Eppler ext transition |  |  |  | L/D Max: | 137.464 | at alpha= | 9 | deg
Re: | 7000000 |  |  | Cd Min: | 0.00415 | at alpha= | 0 | deg
Mach: | 0 |  |  | Cl=0 at alpha= | 0 | deg
|  |  |  | @ Cl=0.1, Cd= | 0.0041737
|  |  |  | @ Cl=0.4, Cd= | 0.0046364
|  |  |  | @ Cl=0.6, Cd= | 0.0052282
alpha (deg) | Cl | Cd | Cm | Cl/Cd
-16.5 | -0.795 | 0.10504 | 0.004 | -7.571
-16 | -0.82 | 0.09494 | 0.004 | -8.641
-15.5 | -0.847 | 0.08368 | 0.004 | -10.118
-15 | -0.877 | 0.07003 | 0.005 | -12.516
-14.5 | -0.904 | 0.0587 | 0.005 | -15.403
-14 | -0.937 | 0.04547 | 0.005 | -20.596
-13.5 | -0.971 | 0.03332 | 0.005 | -29.13
-13 | -1.002 | 0.02413 | 0.005 | -41.531
-12.5 | -1.032 | 0.01746 | 0.005 | -59.105
-12 | -1.049 | 0.01435 | 0.005 | -73.062
-11.5 | -1.054 | 0.01269 | 0.005 | -83.093
-11 | -1.049 | 0.01173 | 0.004 | -89.424
-10.5 | -1.036 | 0.01102 | 0.004 | -94.043
-10 | -1.015 | 0.01036 | 0.004 | -97.967
-9.5 | -0.988 | 0.00979 | 0.004 | -100.93
-9 | -0.957 | 0.00698 | 0.004 | -137.023
-8.5 | -0.922 | 0.00676 | 0.004 | -136.325
-8 | -0.882 | 0.00645 | 0.003 | -136.859
-7.5 | -0.839 | 0.00623 | 0.003 | -134.526
-7 | -0.792 | 0.00598 | 0.003 | -132.527
-6.5 | -0.743 | 0.00576 | 0.003 | -128.934
-6 | -0.691 | 0.00555 | 0.003 | -124.618
-5.5 | -0.638 | 0.00537 | 0.002 | -118.674
-5 | -0.583 | 0.00517 | 0.002 | -112.733
-4.5 | -0.527 | 0.00501 | 0.002 | -105.06
-4 | -0.47 | 0.00484 | 0.002 | -97.036
-3.5 | -0.412 | 0.00467 | 0.001 | -88.187
-3 | -0.354 | 0.00452 | 0.001 | -78.303
-2.5 | -0.295 | 0.00439 | 0.001 | -67.255
-2 | -0.236 | 0.0043 | 0.001 | -54.982
-1.5 | -0.177 | 0.00424 | 0.001 | -41.825
-1 | -0.118 | 0.00419 | 0 | -28.279
-0.5 | -0.059 | 0.00416 | 0 | -14.233
0 | 0 | 0.00415 | 0 | 0
0.5 | 0.059 | 0.00416 | 0 | 14.268
1 | 0.119 | 0.00418 | 0 | 28.348
1.5 | 0.178 | 0.00424 | -0.001 | 41.927
2 | 0.237 | 0.0043 | -0.001 | 55.118
2.5 | 0.296 | 0.00439 | -0.001 | 67.422
3 | 0.355 | 0.00452 | -0.001 | 78.5
3.5 | 0.413 | 0.00467 | -0.001 | 88.412
4 | 0.471 | 0.00484 | -0.002 | 97.287
4.5 | 0.528 | 0.00501 | -0.002 | 105.335
5 | 0.584 | 0.00517 | -0.002 | 113.033
5.5 | 0.639 | 0.00537 | -0.002 | 118.997
6 | 0.693 | 0.00554 | -0.003 | 124.962
6.5 | 0.744 | 0.00576 | -0.003 | 129.298
7 | 0.794 | 0.00597 | -0.003 | 132.909
7.5 | 0.841 | 0.00623 | -0.003 | 134.924
8 | 0.884 | 0.00644 | -0.003 | 137.274
8.5 | 0.924 | 0.00675 | -0.004 | 136.752
9 | 0.959 | 0.00698 | -0.004 | 137.464
9.5 | 0.99 | 0.00978 | -0.004 | 101.24
10 | 1.017 | 0.01035 | -0.004 | 98.278
10.5 | 1.039 | 0.01101 | -0.004 | 94.352
11 | 1.049 | 0.01173 | -0.004 | 89.424
11.5 | 1.054 | 0.01269 | -0.005 | 83.093
12 | 1.049 | 0.01435 | -0.005 | 73.062
12.5 | 1.032 | 0.01746 | -0.005 | 59.105
13 | 1.002 | 0.02413 | -0.005 | 41.531
13.5 | 0.971 | 0.03332 | -0.005 | 29.13
14 | 0.937 | 0.04547 | -0.005 | 20.596
14.5 | 0.904 | 0.0587 | -0.005 | 15.403
15 | 0.877 | 0.07003 | -0.005 | 12.516
15.5 | 0.847 | 0.08368 | -0.004 | 10.118
16 | 0.82 | 0.09494 | -0.004 | 8.641
16.5 | 0.795 | 0.10504 | -0.004 | 7.571

## 90. Re 7M Mach 0.00 (2)
BIGFOIL.COM POLAR EXPORT
rae100
RAE 100 |  |  |  | Cl Max: | 1.7511 | at alpha= | 19 | deg
XFOIL ncrit=9 |  |  |  | L/D Max: | 119.418 | at alpha= | 8.5 | deg
Re: | 7000000 |  |  | Cd Min: | 0.04615 | at alpha= | -20 | deg
Mach: | 0 |  |  | Cl=0 at alpha= | 0 | deg
|  |  |  | @ Cl=0.1, Cd= | 0.0049525
|  |  |  | @ Cl=0.4, Cd= | 0.0056462
|  |  |  | @ Cl=0.6, Cd= | 0.0062113
alpha (deg) | Cl | Cd | Cm | Cl/Cd
-20 | -1.7277 | 0.04615 | -0.0311 | -37.4366
-19.5 | -1.7451 | 0.03784 | -0.035 | -46.1179
-19 | -1.7476 | 0.03203 | -0.0369 | -54.5613
-18.5 | -1.7434 | 0.02762 | -0.0372 | -63.1209
-18 | -1.7298 | 0.02465 | -0.0361 | -70.1744
-17.5 | -1.7093 | 0.02253 | -0.0343 | -75.8677
-17 | -1.6873 | 0.02085 | -0.0314 | -80.9257
-16.5 | -1.6677 | 0.01971 | -0.0266 | -84.6119
-16 | -1.6397 | 0.01845 | -0.0231 | -88.8726
-15.5 | -1.6077 | 0.01717 | -0.0201 | -93.6342
-15 | -1.5705 | 0.01612 | -0.0178 | -97.4256
-14.5 | -1.5305 | 0.01517 | -0.0157 | -100.8899
-14 | -1.4879 | 0.01435 | -0.0139 | -103.6864
-13.5 | -1.4436 | 0.01362 | -0.0123 | -105.9912
-13 | -1.398 | 0.01296 | -0.0108 | -107.8704
-12.5 | -1.3517 | 0.01232 | -0.0094 | -109.7159
-12 | -1.3061 | 0.01156 | -0.0078 | -112.9844
-11.5 | -1.259 | 0.01094 | -0.0063 | -115.0823
-11 | -1.2108 | 0.01041 | -0.005 | -116.3112
-10.5 | -1.1617 | 0.00995 | -0.0038 | -116.7538
-10 | -1.1134 | 0.00939 | -0.0024 | -118.5729
-9.5 | -1.0646 | 0.00892 | -0.001 | -119.3498
-9 | -1.0156 | 0.00854 | 0.0004 | -118.9227
-8 | -0.9015 | 0.00769 | -0.0003 | -117.2302
-7.5 | -0.839 | 0.00727 | -0.0018 | -115.4058
-7 | -0.7786 | 0.00691 | -0.0028 | -112.6773
-6.5 | -0.7075 | 0.00654 | -0.0062 | -108.1804
-6 | -0.6502 | 0.00632 | -0.0063 | -102.8797
-5.5 | -0.5994 | 0.00621 | -0.005 | -96.5217
-5 | -0.5468 | 0.00606 | -0.0042 | -90.231
-4.5 | -0.493 | 0.00591 | -0.0036 | -83.4179
-4 | -0.4388 | 0.00575 | -0.0031 | -76.313
-3.5 | -0.3843 | 0.0056 | -0.0026 | -68.625
-3 | -0.3298 | 0.00543 | -0.0022 | -60.7366
-2.5 | -0.2751 | 0.00528 | -0.0018 | -52.1023
-2 | -0.2202 | 0.00515 | -0.0014 | -42.7573
-1.5 | -0.1654 | 0.00505 | -0.001 | -32.7525
-1 | -0.1103 | 0.00497 | -0.0007 | -22.1932
-0.5 | -0.0552 | 0.00493 | -0.0003 | -11.1968
0.5 | 0.0552 | 0.00492 | 0.0003 | 11.2195
1 | 0.1103 | 0.00496 | 0.0007 | 22.2379
1.5 | 0.1653 | 0.00505 | 0.001 | 32.7327
2 | 0.2202 | 0.00516 | 0.0014 | 42.6744
2.5 | 0.2751 | 0.00527 | 0.0018 | 52.2011
3 | 0.3297 | 0.00544 | 0.0022 | 60.6066
3.5 | 0.3843 | 0.0056 | 0.0026 | 68.625
4 | 0.4387 | 0.00576 | 0.0031 | 76.1632
4.5 | 0.493 | 0.0059 | 0.0036 | 83.5593
5 | 0.5468 | 0.00607 | 0.0042 | 90.0824
5.5 | 0.5994 | 0.00621 | 0.005 | 96.5217
6 | 0.6502 | 0.00632 | 0.0063 | 102.8797
6.5 | 0.7072 | 0.00654 | 0.0062 | 108.1346
7 | 0.7782 | 0.0069 | 0.0029 | 112.7826
7.5 | 0.8386 | 0.00727 | 0.0019 | 115.3508
8 | 0.9012 | 0.00769 | 0.0004 | 117.1912
8.5 | 0.9637 | 0.00807 | -0.0012 | 119.4176
9 | 1.0157 | 0.00854 | -0.0004 | 118.9344
9.5 | 1.0646 | 0.00892 | 0.001 | 119.3498
10 | 1.1133 | 0.0094 | 0.0024 | 118.4362
10.5 | 1.1616 | 0.00994 | 0.0038 | 116.8612
11 | 1.2107 | 0.01041 | 0.0051 | 116.3016
11.5 | 1.2589 | 0.01094 | 0.0064 | 115.0731
12 | 1.3058 | 0.01158 | 0.0078 | 112.7634
12.5 | 1.3514 | 0.01233 | 0.0094 | 109.6026
13 | 1.3977 | 0.01296 | 0.0109 | 107.8472
13.5 | 1.4433 | 0.01362 | 0.0124 | 105.9692
14 | 1.4877 | 0.01434 | 0.014 | 103.7448
14.5 | 1.5302 | 0.01516 | 0.0158 | 100.9367
15 | 1.5706 | 0.01607 | 0.0178 | 97.7349
15.5 | 1.6074 | 0.01715 | 0.0202 | 93.7259
16 | 1.6399 | 0.01839 | 0.0231 | 89.1735
16.5 | 1.669 | 0.0196 | 0.0265 | 85.1531
17 | 1.6869 | 0.02084 | 0.0315 | 80.9453
17.5 | 1.7105 | 0.02241 | 0.0343 | 76.3275
18 | 1.7295 | 0.02469 | 0.0361 | 70.0486
18.5 | 1.742 | 0.02778 | 0.0371 | 62.707
19 | 1.7511 | 0.0317 | 0.0369 | 55.2397
19.5 | 1.7484 | 0.03753 | 0.0349 | 46.5867
20 | 1.7334 | 0.04551 | 0.0313 | 38.0883

## 91. Re 7M Mach 0.10 (1)
BIGFOIL.COM POLAR EXPORT
rae100
RAE 100 |  |  |  | Cl Max: | 1.042 | at alpha= | 11.5 | deg
JavaFoil+Calcfoil stall+Eppler ext transition |  |  |  | L/D Max: | 137.137 | at alpha= | 8.5 | deg
Re: | 7000000 |  |  | Cd Min: | 0.00413 | at alpha= | -0.5 | deg
Mach: | 0.1 |  |  | Cl=0 at alpha= | 0 | deg
|  |  |  | @ Cl=0.1, Cd= | 0.0041639
|  |  |  | @ Cl=0.4, Cd= | 0.0046093
|  |  |  | @ Cl=0.6, Cd= | 0.0051996
alpha (deg) | Cl | Cd | Cm | Cl/Cd
-16.5 | -0.749 | 0.1104 | 0.004 | -6.788
-16 | -0.776 | 0.1016 | 0.004 | -7.64
-15.5 | -0.805 | 0.09039 | 0.004 | -8.903
-15 | -0.834 | 0.07907 | 0.004 | -10.543
-14.5 | -0.863 | 0.06789 | 0.004 | -12.705
-14 | -0.896 | 0.05386 | 0.005 | -16.643
-13.5 | -0.933 | 0.0399 | 0.005 | -23.394
-13 | -0.973 | 0.02739 | 0.005 | -35.534
-12.5 | -1.006 | 0.01958 | 0.005 | -51.383
-12 | -1.031 | 0.01516 | 0.005 | -67.996
-11.5 | -1.042 | 0.01312 | 0.005 | -79.376
-11 | -1.041 | 0.01199 | 0.005 | -86.828
-10.5 | -1.03 | 0.01115 | 0.004 | -92.41
-10 | -1.013 | 0.01051 | 0.004 | -96.316
-9.5 | -0.988 | 0.00993 | 0.004 | -99.478
-9 | -0.958 | 0.00705 | 0.004 | -135.767
-8.5 | -0.923 | 0.00677 | 0.004 | -136.348
-8 | -0.885 | 0.0065 | 0.003 | -136.076
-7.5 | -0.841 | 0.00623 | 0.003 | -134.983
-7 | -0.795 | 0.00597 | 0.003 | -133.223
-6.5 | -0.746 | 0.00575 | 0.003 | -129.737
-6 | -0.694 | 0.00558 | 0.003 | -124.359
-5.5 | -0.641 | 0.00537 | 0.002 | -119.373
-5 | -0.586 | 0.00515 | 0.002 | -113.611
-4.5 | -0.529 | 0.00499 | 0.002 | -106.012
-4 | -0.472 | 0.00482 | 0.002 | -97.95
-3.5 | -0.414 | 0.00465 | 0.001 | -89.025
-3 | -0.356 | 0.0045 | 0.001 | -79.077
-2.5 | -0.297 | 0.0044 | 0.001 | -67.465
-2 | -0.238 | 0.00428 | 0.001 | -55.588
-1.5 | -0.178 | 0.00422 | 0.001 | -42.28
-1 | -0.119 | 0.00418 | 0 | -28.448
-0.5 | -0.06 | 0.00413 | 0 | -14.392
0 | 0 | 0.00413 | 0 | 0
0.5 | 0.06 | 0.00413 | 0 | 14.427
1 | 0.119 | 0.00418 | 0 | 28.518
1.5 | 0.179 | 0.00422 | -0.001 | 42.384
2 | 0.238 | 0.00427 | -0.001 | 55.726
2.5 | 0.297 | 0.0044 | -0.001 | 67.635
3 | 0.356 | 0.00449 | -0.001 | 79.277
3.5 | 0.415 | 0.00465 | -0.001 | 89.254
4 | 0.473 | 0.00482 | -0.002 | 98.205
4.5 | 0.53 | 0.00498 | -0.002 | 106.388
5 | 0.587 | 0.00515 | -0.002 | 113.978
5.5 | 0.642 | 0.00536 | -0.002 | 119.861
6 | 0.696 | 0.00557 | -0.003 | 124.977
6.5 | 0.747 | 0.00575 | -0.003 | 130.067
7 | 0.797 | 0.006 | -0.003 | 132.874
7.5 | 0.843 | 0.00621 | -0.003 | 135.699
8 | 0.887 | 0.00648 | -0.003 | 136.923
8.5 | 0.925 | 0.00675 | -0.004 | 137.137
9 | 0.96 | 0.00705 | -0.004 | 136.208
9.5 | 0.99 | 0.00992 | -0.004 | 99.785
10 | 1.015 | 0.0105 | -0.004 | 96.623
10.5 | 1.03 | 0.01115 | -0.004 | 92.41
11 | 1.041 | 0.01201 | -0.004 | 86.667
11.5 | 1.042 | 0.01312 | -0.005 | 79.376
12 | 1.031 | 0.01516 | -0.005 | 67.996
12.5 | 1.006 | 0.01958 | -0.005 | 51.383
13 | 0.973 | 0.02739 | -0.005 | 35.534
13.5 | 0.933 | 0.0399 | -0.005 | 23.394
14 | 0.896 | 0.05386 | -0.005 | 16.643
14.5 | 0.863 | 0.06789 | -0.004 | 12.705
15 | 0.834 | 0.07907 | -0.004 | 10.543
15.5 | 0.805 | 0.09039 | -0.004 | 8.903
16 | 0.776 | 0.1016 | -0.004 | 7.64
16.5 | 0.75 | 0.11016 | -0.004 | 6.806

## 92. Re 7M Mach 0.10 (2)
BIGFOIL.COM POLAR EXPORT
rae100
RAE 100 |  |  |  | Cl Max: | 1.727 | at alpha= | 18.5 | deg
XFOIL ncrit=9 |  |  |  | L/D Max: | 119.129 | at alpha= | 8.5 | deg
Re: | 7000000 |  |  | Cd Min: | 0.06021 | at alpha= | -20 | deg
Mach: | 0.1 |  |  | Cl=0 at alpha= | 0 | deg
|  |  |  | @ Cl=0.1, Cd= | 0.0049621
|  |  |  | @ Cl=0.4, Cd= | 0.0056517
|  |  |  | @ Cl=0.6, Cd= | 0.0062316
alpha (deg) | Cl | Cd | Cm | Cl/Cd
-20 | -1.655 | 0.06021 | -0.0254 | -27.4871
-19.5 | -1.7 | 0.0473 | -0.0324 | -35.9408
-19 | -1.7202 | 0.03839 | -0.0368 | -44.8085
-18.5 | -1.7281 | 0.03177 | -0.0392 | -54.3941
-18 | -1.7217 | 0.02748 | -0.0394 | -62.6528
-17.5 | -1.7081 | 0.02444 | -0.0381 | -69.8895
-17 | -1.6884 | 0.02218 | -0.0359 | -76.1226
-16.5 | -1.6653 | 0.02066 | -0.0325 | -80.605
-16 | -1.6456 | 0.01935 | -0.0273 | -85.0439
-15.5 | -1.6137 | 0.01812 | -0.0241 | -89.0563
-15 | -1.5794 | 0.01685 | -0.0211 | -93.7329
-14.5 | -1.541 | 0.01574 | -0.0185 | -97.9034
-14 | -1.4992 | 0.0148 | -0.0164 | -101.2973
-13.5 | -1.4551 | 0.01397 | -0.0145 | -104.1589
-13 | -1.4094 | 0.01324 | -0.0127 | -106.4502
-12.5 | -1.3626 | 0.01257 | -0.0111 | -108.401
-12 | -1.316 | 0.01185 | -0.0094 | -111.0549
-11.5 | -1.2688 | 0.01115 | -0.0077 | -113.7937
-11 | -1.2203 | 0.01056 | -0.0062 | -115.5587
-10.5 | -1.1707 | 0.01006 | -0.0048 | -116.3718
-10 | -1.1215 | 0.00953 | -0.0034 | -117.681
-9.5 | -1.0724 | 0.00902 | -0.0018 | -118.8914
-9 | -1.0231 | 0.00861 | -0.0003 | -118.8269
-8 | -0.9082 | 0.00774 | -0.0007 | -117.3385
-7.5 | -0.845 | 0.00732 | -0.0022 | -115.4372
-7 | -0.7839 | 0.00696 | -0.0031 | -112.6293
-6.5 | -0.7121 | 0.00658 | -0.0065 | -108.2219
-6 | -0.6544 | 0.00636 | -0.0066 | -102.8931
-5.5 | -0.6031 | 0.00624 | -0.0052 | -96.6506
-5 | -0.5501 | 0.00609 | -0.0044 | -90.3284
-4.5 | -0.496 | 0.00593 | -0.0037 | -83.6425
-4 | -0.4414 | 0.00578 | -0.0032 | -76.3668
-3.5 | -0.3866 | 0.00561 | -0.0027 | -68.9127
-3 | -0.3317 | 0.00545 | -0.0022 | -60.8624
-2.5 | -0.2767 | 0.00529 | -0.0018 | -52.3062
-2 | -0.2215 | 0.00516 | -0.0014 | -42.9264
-1.5 | -0.1663 | 0.00505 | -0.001 | -32.9307
-1 | -0.1109 | 0.00497 | -0.0007 | -22.3139
-0.5 | -0.0555 | 0.00493 | -0.0003 | -11.2576
0 | 0 | 0.00492 | 0 | 0
0.5 | 0.0554 | 0.00493 | 0.0003 | 11.2373
1 | 0.1109 | 0.00497 | 0.0007 | 22.3139
1.5 | 0.1663 | 0.00506 | 0.001 | 32.8656
2 | 0.2215 | 0.00517 | 0.0014 | 42.8433
2.5 | 0.2767 | 0.00529 | 0.0018 | 52.3062
3.5 | 0.3866 | 0.00561 | 0.0027 | 68.9127
4 | 0.4413 | 0.00578 | 0.0032 | 76.3495
4.5 | 0.4961 | 0.00592 | 0.0037 | 83.8007
5 | 0.5501 | 0.0061 | 0.0044 | 90.1803
5.5 | 0.6032 | 0.00624 | 0.0052 | 96.6667
6 | 0.6544 | 0.00635 | 0.0066 | 103.0551
6.5 | 0.7119 | 0.00658 | 0.0066 | 108.1915
7 | 0.7835 | 0.00695 | 0.0032 | 112.7338
7.5 | 0.8446 | 0.00731 | 0.0023 | 115.5404
8 | 0.9079 | 0.00774 | 0.0008 | 117.2997
8.5 | 0.9709 | 0.00815 | -0.0006 | 119.1288
9 | 1.0231 | 0.00861 | 0.0003 | 118.8269
9.5 | 1.0725 | 0.00902 | 0.0018 | 118.9024
10 | 1.1214 | 0.00954 | 0.0034 | 117.5472
10.5 | 1.1707 | 0.01006 | 0.0049 | 116.3718
11 | 1.2202 | 0.01056 | 0.0062 | 115.5492
11.5 | 1.2687 | 0.01115 | 0.0077 | 113.7848
12 | 1.3155 | 0.01187 | 0.0095 | 110.8256
12.5 | 1.3623 | 0.01258 | 0.0112 | 108.2909
13 | 1.4091 | 0.01324 | 0.0128 | 106.4275
13.5 | 1.4548 | 0.01397 | 0.0145 | 104.1374
14 | 1.499 | 0.01478 | 0.0164 | 101.4208
14.5 | 1.5406 | 0.01574 | 0.0186 | 97.878
15 | 1.5794 | 0.01681 | 0.0211 | 93.956
15.5 | 1.6131 | 0.01813 | 0.0242 | 88.9741
16 | 1.6451 | 0.01934 | 0.0274 | 85.062
16.5 | 1.6669 | 0.02053 | 0.0323 | 81.1934
17 | 1.6882 | 0.02217 | 0.036 | 76.1479
17.5 | 1.709 | 0.02436 | 0.0381 | 70.156
18 | 1.7218 | 0.0275 | 0.0393 | 62.6109
18.5 | 1.727 | 0.03194 | 0.039 | 54.0701
19 | 1.7263 | 0.03772 | 0.037 | 45.7662
19.5 | 1.7058 | 0.04664 | 0.0326 | 36.5738
20 | 1.6643 | 0.05906 | 0.0258 | 28.1798

## 93. Re 7M Mach 0.25 (1)
BIGFOIL.COM POLAR EXPORT
rae100
RAE 100 |  |  |  | Cl Max: | 0.985 | at alpha= | 10 | deg
JavaFoil+Calcfoil stall+Eppler ext transition |  |  |  | L/D Max: | 137.922 | at alpha= | 7.5 | deg
Re: | 7000000 |  |  | Cd Min: | 0.00399 | at alpha= | 0 | deg
Mach: | 0.25 |  |  | Cl=0 at alpha= | 0 | deg
|  |  |  | @ Cl=0.1, Cd= | 0.004032
|  |  |  | @ Cl=0.4, Cd= | 0.0044793
|  |  |  | @ Cl=0.6, Cd= | 0.10937
alpha (deg) | Cl | Cd | Cm | Cl/Cd
-15 | -0.535 | 0.10946 | 0.003 | -4.886
-14.5 | -0.59 | 0.10187 | 0.003 | -5.787
-14 | -0.641 | 0.093 | 0.004 | -6.895
-13.5 | -0.691 | 0.08257 | 0.004 | -8.368
-13 | -0.738 | 0.0714 | 0.004 | -10.34
-12.5 | -0.794 | 0.05352 | 0.004 | -14.83
-12 | -0.859 | 0.0336 | 0.004 | -25.551
-11.5 | -0.92 | 0.02028 | 0.005 | -45.354
-11 | -0.962 | 0.0147 | 0.005 | -65.457
-10.5 | -0.983 | 0.01251 | 0.004 | -78.605
-10 | -0.985 | 0.01146 | 0.004 | -85.951
-9.5 | -0.976 | 0.01066 | 0.004 | -91.58
-9 | -0.956 | 0.00998 | 0.004 | -95.734
-8.5 | -0.928 | 0.00949 | 0.004 | -97.83
-8 | -0.895 | 0.00658 | 0.003 | -136.054
-7.5 | -0.855 | 0.00627 | 0.003 | -136.261
-7 | -0.81 | 0.00603 | 0.003 | -134.352
-6.5 | -0.762 | 0.00573 | 0.003 | -132.894
-6 | -0.71 | 0.00551 | 0.003 | -128.847
-5.5 | -0.656 | 0.00532 | 0.002 | -123.447
-5 | -0.601 | 0.0051 | 0.002 | -117.806
-4.5 | -0.543 | 0.00492 | 0.002 | -110.399
-4 | -0.485 | 0.00473 | 0.002 | -102.366
-3.5 | -0.425 | 0.00455 | 0.002 | -93.377
-3 | -0.365 | 0.0044 | 0.001 | -82.947
-2.5 | -0.305 | 0.00428 | 0.001 | -71.227
-2 | -0.244 | 0.00417 | 0.001 | -58.577
-1.5 | -0.183 | 0.00409 | 0.001 | -44.794
-1 | -0.122 | 0.00405 | 0 | -30.155
-0.5 | -0.061 | 0.004 | 0 | -15.285
0 | 0 | 0.00399 | 0 | 0
0.5 | 0.061 | 0.004 | 0 | 15.323
1 | 0.122 | 0.00405 | 0 | 30.232
1.5 | 0.184 | 0.00409 | -0.001 | 44.909
2 | 0.245 | 0.00417 | -0.001 | 58.729
2.5 | 0.305 | 0.00428 | -0.001 | 71.414
3 | 0.366 | 0.0044 | -0.001 | 83.264
3.5 | 0.426 | 0.00454 | -0.002 | 93.781
4 | 0.486 | 0.00472 | -0.002 | 102.947
4.5 | 0.544 | 0.00491 | -0.002 | 110.909
5 | 0.602 | 0.00507 | -0.002 | 118.605
5.5 | 0.658 | 0.0053 | -0.002 | 124.035
6 | 0.712 | 0.00546 | -0.003 | 130.397
6.5 | 0.763 | 0.0057 | -0.003 | 134.043
7 | 0.812 | 0.00599 | -0.003 | 135.615
7.5 | 0.857 | 0.00621 | -0.003 | 137.922
8 | 0.897 | 0.00651 | -0.003 | 137.782
8.5 | 0.931 | 0.00948 | -0.004 | 98.155
9 | 0.958 | 0.00998 | -0.004 | 96.006
9.5 | 0.978 | 0.01069 | -0.004 | 91.546
10 | 0.985 | 0.01147 | -0.004 | 85.904
10.5 | 0.983 | 0.01257 | -0.004 | 78.183
11 | 0.963 | 0.01462 | -0.005 | 65.869
11.5 | 0.918 | 0.02075 | -0.005 | 44.238
12 | 0.861 | 0.03282 | -0.004 | 26.226
12.5 | 0.797 | 0.05162 | -0.004 | 15.441
13 | 0.74 | 0.07002 | -0.004 | 10.569
13.5 | 0.691 | 0.08241 | -0.004 | 8.385
14 | 0.641 | 0.09375 | -0.003 | 6.834
14.5 | 0.59 | 0.10178 | -0.003 | 5.792
15 | 0.535 | 0.10937 | -0.003 | 4.891

## 94. Re 7M Mach 0.25 (2)
BIGFOIL.COM POLAR EXPORT
rae100
RAE 100 |  |  |  | Cl Max: | 1.5923 | at alpha= | 15.5 | deg
XFOIL ncrit=9 |  |  |  | L/D Max: | 117.651 | at alpha= | 8.5 | deg
Re: | 7000000 |  |  | Cd Min: | 0.18963 | at alpha= | -20 | deg
Mach: | 0.25 |  |  | Cl=0 at alpha= | 0 | deg
|  |  |  | @ Cl=0.1, Cd= | 0.0050074
|  |  |  | @ Cl=0.4, Cd= | 0.0056717
|  |  |  | @ Cl=0.6, Cd= | 0.0062982
alpha (deg) | Cl | Cd | Cm | Cl/Cd
-20 | -0.9943 | 0.18963 | 0.0481 | -5.2434
-19.5 | -1.0298 | 0.17231 | 0.0376 | -5.9764
-19 | -1.0813 | 0.15386 | 0.0269 | -7.0278
-18.5 | -1.2457 | 0.11777 | 0.0048 | -10.5774
-18 | -1.372 | 0.09093 | -0.0114 | -15.0885
-17.5 | -1.4757 | 0.06863 | -0.0251 | -21.5023
-17 | -1.5357 | 0.05274 | -0.0351 | -29.1183
-16.5 | -1.568 | 0.041 | -0.0426 | -38.2439
-16 | -1.5897 | 0.03181 | -0.0474 | -49.9749
-15.5 | -1.593 | 0.02623 | -0.0476 | -60.732
-15 | -1.5831 | 0.0228 | -0.0446 | -69.4342
-14.5 | -1.5644 | 0.02079 | -0.0392 | -75.2477
-14 | -1.5381 | 0.01898 | -0.0339 | -81.0379
-13.5 | -1.5085 | 0.01689 | -0.029 | -89.3132
-13 | -1.4669 | 0.0155 | -0.0253 | -94.6387
-12.5 | -1.4209 | 0.01436 | -0.022 | -98.9485
-12 | -1.3724 | 0.01338 | -0.0191 | -102.571
-11.5 | -1.3222 | 0.01253 | -0.0164 | -105.5227
-11 | -1.2716 | 0.01171 | -0.0138 | -108.5909
-10.5 | -1.2209 | 0.01089 | -0.0113 | -112.112
-10 | -1.1684 | 0.01024 | -0.009 | -114.1016
-9.5 | -1.1154 | 0.00971 | -0.0069 | -114.8713
-9 | -1.0642 | 0.00908 | -0.0045 | -117.2026
-8.5 | -1.0124 | 0.00859 | -0.0023 | -117.858
-8 | -0.9454 | 0.00808 | -0.0033 | -117.005
-7.5 | -0.8782 | 0.00764 | -0.0045 | -114.9476
-7 | -0.8142 | 0.00718 | -0.0051 | -113.3983
-6.5 | -0.7386 | 0.00675 | -0.0083 | -109.4222
-6 | -0.6779 | 0.0065 | -0.0081 | -104.2923
-5.5 | -0.6245 | 0.00636 | -0.0065 | -98.1918
-5 | -0.5691 | 0.00621 | -0.0054 | -91.6425
-4.5 | -0.5127 | 0.00605 | -0.0046 | -84.7438
-4 | -0.4562 | 0.00586 | -0.0039 | -77.8498
-3.5 | -0.3994 | 0.00567 | -0.0032 | -70.4409
-3 | -0.3426 | 0.0055 | -0.0027 | -62.2909
-2.5 | -0.2856 | 0.00536 | -0.0022 | -53.2836
-2 | -0.2287 | 0.0052 | -0.0017 | -43.9808
-1.5 | -0.1716 | 0.00509 | -0.0012 | -33.7132
-1 | -0.1144 | 0.00503 | -0.0008 | -22.7435
-0.5 | -0.0572 | 0.00497 | -0.0004 | -11.5091
0 | 0 | 0.00494 | 0 | 0
0.5 | 0.0572 | 0.00497 | 0.0004 | 11.5091
1 | 0.1144 | 0.00502 | 0.0008 | 22.7888
1.5 | 0.1715 | 0.00509 | 0.0012 | 33.6935
2 | 0.2287 | 0.0052 | 0.0017 | 43.9808
2.5 | 0.2856 | 0.00536 | 0.0022 | 53.2836
3 | 0.3425 | 0.0055 | 0.0027 | 62.2727
3.5 | 0.3995 | 0.00567 | 0.0032 | 70.4586
4 | 0.4562 | 0.00586 | 0.0039 | 77.8498
4.5 | 0.5128 | 0.00604 | 0.0046 | 84.9007
5 | 0.5691 | 0.00622 | 0.0054 | 91.4952
5.5 | 0.6244 | 0.00636 | 0.0065 | 98.1761
6 | 0.6779 | 0.0065 | 0.0081 | 104.2923
6.5 | 0.7383 | 0.00675 | 0.0083 | 109.3778
7 | 0.8138 | 0.00718 | 0.0052 | 113.3426
7.5 | 0.8779 | 0.00763 | 0.0046 | 115.059
8 | 0.9451 | 0.00807 | 0.0034 | 117.1128
8.5 | 1.0118 | 0.0086 | 0.0024 | 117.6512
9 | 1.0643 | 0.00908 | 0.0045 | 117.2137
9.5 | 1.1154 | 0.0097 | 0.0069 | 114.9897
10 | 1.1683 | 0.01025 | 0.0091 | 113.9805
10.5 | 1.2208 | 0.01089 | 0.0113 | 112.1028
11 | 1.2714 | 0.01172 | 0.0138 | 108.4812
11.5 | 1.3219 | 0.01254 | 0.0164 | 105.4147
12 | 1.372 | 0.01339 | 0.0191 | 102.4645
12.5 | 1.4204 | 0.01437 | 0.0221 | 98.8448
13 | 1.4663 | 0.01551 | 0.0254 | 94.539
13.5 | 1.5072 | 0.01695 | 0.0292 | 88.9204
14 | 1.5391 | 0.01887 | 0.0338 | 81.5633
14.5 | 1.5657 | 0.02068 | 0.0391 | 75.7108
15 | 1.5821 | 0.02283 | 0.0447 | 69.2992
15.5 | 1.5923 | 0.02627 | 0.0476 | 60.6129
16 | 1.5906 | 0.03175 | 0.0474 | 50.0976
16.5 | 1.5746 | 0.04025 | 0.0431 | 39.1205
17 | 1.5386 | 0.05244 | 0.0352 | 29.3402
17.5 | 1.4726 | 0.06924 | 0.0244 | 21.2681
18 | 1.3705 | 0.09136 | 0.0108 | 15.0011
18.5 | 1.2266 | 0.12113 | -0.0074 | 10.1263
19 | 1.1158 | 0.14777 | -0.0232 | 7.5509
19.5 | 1.0371 | 0.17127 | -0.0372 | 6.0554
20 | 0.9985 | 0.18916 | -0.048 | 5.2786

## 95. Re 7M Mach 0.50 (1)
BIGFOIL.COM POLAR EXPORT
rae100
RAE 100 |  |  |  | Cl Max: | 1.08 | at alpha= | 20 | deg
JavaFoil+Calcfoil stall+Eppler ext transition |  |  |  | L/D Max: | 122.984 | at alpha= | 6 | deg
Re: | 7000000 |  |  | Cd Min: | 0.00416 | at alpha= | 0 | deg
Mach: | 0.5 |  |  | Cl=0 at alpha= | 0 | deg
|  |  |  | @ Cl=0.1, Cd= | 0.0041839
|  |  |  | @ Cl=0.4, Cd= | 0.0046409
|  |  |  | @ Cl=0.6, Cd= | 0.0052956
alpha (deg) | Cl | Cd | Cm | Cl/Cd
-20 | -1.08 | 0.15223 | 0.005 | -7.096
-19.5 | -1.076 | 0.12316 | 0.006 | -8.732
-19 | -1.031 | 0.14414 | 0.005 | -7.153
-18.5 | -1.001 | 0.14016 | 0.005 | -7.139
-18 | -0.975 | 0.13451 | 0.005 | -7.246
-17.5 | -0.952 | 0.13146 | 0.005 | -7.238
-17 | -0.922 | 0.12719 | 0.005 | -7.245
-16.5 | -0.896 | 0.11691 | 0.004 | -7.66
-16 | -0.871 | 0.11976 | 0.004 | -7.271
-15.5 | -0.841 | 0.11498 | 0.004 | -7.316
-15 | -0.815 | 0.10555 | 0.004 | -7.718
-14.5 | -0.79 | 0.09656 | 0.004 | -8.178
-14 | -0.774 | 0.08603 | 0.004 | -8.996
-13.5 | -0.734 | 0.0947 | 0.003 | -7.751
-13 | -0.737 | 0.06562 | 0.005 | -11.236
-12.5 | -0.681 | 0.08402 | 0.003 | -8.11
-12 | -0.7 | 0.04817 | 0.005 | -14.531
-11.5 | -0.636 | 0.06975 | 0.003 | -9.115
-11 | -0.665 | 0.0326 | 0.005 | -20.41
-10.5 | -0.607 | 0.04597 | 0.004 | -13.202
-10 | -0.597 | 0.03395 | 0.004 | -17.577
-9.5 | -0.586 | 0.02447 | 0.004 | -23.94
-9 | -0.567 | 0.01958 | 0.004 | -28.981
-8.5 | -0.537 | 0.01868 | 0.004 | -28.749
-8 | -0.501 | 0.01944 | 0.004 | -25.787
-7.5 | -0.792 | 0.01162 | 0.004 | -68.199
-7 | -0.826 | 0.0102 | 0.003 | -80.987
-6.5 | -0.807 | 0.00931 | 0.003 | -86.654
-6 | -0.769 | 0.00643 | 0.003 | -119.454
-5.5 | -0.719 | 0.00602 | 0.003 | -119.402
-5 | -0.663 | 0.0057 | 0.002 | -116.394
-4.5 | -0.602 | 0.00537 | 0.002 | -112.101
-4 | -0.539 | 0.00512 | 0.002 | -105.286
-3.5 | -0.474 | 0.00487 | 0.002 | -97.239
-3 | -0.408 | 0.00468 | 0.001 | -87.099
-2.5 | -0.34 | 0.00452 | 0.001 | -75.347
-2 | -0.273 | 0.00436 | 0.001 | -62.546
-1.5 | -0.205 | 0.00426 | 0.001 | -48.11
-1 | -0.137 | 0.0042 | 0 | -32.497
-0.5 | -0.068 | 0.00417 | 0 | -16.387
0 | 0 | 0.00416 | 0 | 0
0.5 | 0.068 | 0.00417 | 0 | 16.429
1 | 0.137 | 0.0042 | 0 | 32.621
1.5 | 0.205 | 0.00425 | -0.001 | 48.291
2 | 0.273 | 0.00435 | -0.001 | 62.781
2.5 | 0.341 | 0.0045 | -0.001 | 75.843
3 | 0.408 | 0.00466 | -0.001 | 87.682
3.5 | 0.475 | 0.00484 | -0.002 | 98.08
4 | 0.54 | 0.00508 | -0.002 | 106.308
4.5 | 0.604 | 0.00531 | -0.002 | 113.637
5 | 0.664 | 0.00563 | -0.002 | 118.057
5.5 | 0.721 | 0.00593 | -0.003 | 121.455
6 | 0.77 | 0.00626 | -0.003 | 122.984
6.5 | 0.809 | 0.00933 | -0.003 | 86.672
7 | 0.828 | 0.01026 | -0.003 | 80.708
7.5 | 0.792 | 0.01165 | -0.004 | 67.994
8 | 0.5 | 0.01991 | -0.003 | 25.113
8.5 | 0.54 | 0.01797 | -0.004 | 30.033
9 | 0.564 | 0.02079 | -0.004 | 27.105
9.5 | 0.591 | 0.02278 | -0.004 | 25.92
10 | 0.595 | 0.03504 | -0.004 | 16.968
10.5 | 0.608 | 0.0456 | -0.004 | 13.325
11 | 0.666 | 0.03233 | -0.005 | 20.596
11.5 | 0.635 | 0.0706 | -0.003 | 8.991
12 | 0.701 | 0.0477 | -0.005 | 14.697
12.5 | 0.681 | 0.08428 | -0.003 | 8.081
13 | 0.736 | 0.0667 | -0.004 | 11.03
13.5 | 0.734 | 0.09483 | -0.003 | 7.741
14 | 0.777 | 0.08399 | -0.004 | 9.247
14.5 | 0.79 | 0.09661 | -0.004 | 8.172
15 | 0.815 | 0.10489 | -0.004 | 7.77
15.5 | 0.841 | 0.1145 | -0.004 | 7.348
16 | 0.871 | 0.12032 | -0.004 | 7.236
16.5 | 0.896 | 0.11728 | -0.004 | 7.637
17 | 0.922 | 0.12638 | -0.005 | 7.292
17.5 | 0.952 | 0.13126 | -0.005 | 7.25
18 | 0.975 | 0.13425 | -0.005 | 7.261
18.5 | 1.001 | 0.13992 | -0.005 | 7.152
19 | 1.031 | 0.14378 | -0.005 | 7.172
19.5 | 1.076 | 0.12233 | -0.006 | 8.799
20 | 1.08 | 0.152 | -0.005 | 7.107

## 96. Re 7M Mach 0.50 (2)
BIGFOIL.COM POLAR EXPORT
rae100
RAE 100 |  |  |  | Cl Max: | 1.1124 | at alpha= | 8.5 | deg
XFOIL ncrit=9 |  |  |  | L/D Max: | 113.637 | at alpha= | 7 | deg
Re: | 7000000 |  |  | Cd Min: | 0.12585 | at alpha= | 13.5 | deg
Mach: | 0.5 |  |  | Cl=0 at alpha= | 0 | deg
|  |  |  | @ Cl=0.1, Cd= | 0.0051521
|  |  |  | @ Cl=0.4, Cd= | 0.0058485
|  |  |  | @ Cl=0.6, Cd= | 0.0065542
alpha (deg) | Cl | Cd | Cm | Cl/Cd
-7 | -0.9595 | 0.00845 | -0.0171 | -113.5503
-6.5 | -0.8635 | 0.00772 | -0.0186 | -111.8523
-6 | -0.7861 | 0.00728 | -0.0172 | -107.9808
-5.5 | -0.7225 | 0.00705 | -0.0138 | -102.4823
-5 | -0.6563 | 0.00679 | -0.0113 | -96.6568
-4.5 | -0.5898 | 0.00652 | -0.0093 | -90.4601
-4 | -0.5231 | 0.00628 | -0.0077 | -83.2962
-3.5 | -0.4571 | 0.00604 | -0.0062 | -75.6788
-3 | -0.3913 | 0.00581 | -0.005 | -67.3494
-2.5 | -0.3259 | 0.00559 | -0.0039 | -58.3005
-2 | -0.2605 | 0.00543 | -0.003 | -47.9742
-1.5 | -0.1953 | 0.00528 | -0.0021 | -36.9886
-1 | -0.1303 | 0.00518 | -0.0014 | -25.1544
-0.5 | -0.0651 | 0.00511 | -0.0007 | -12.7397
0 | 0 | 0.00509 | 0 | 0
0.5 | 0.0651 | 0.00512 | 0.0007 | 12.7148
1 | 0.1303 | 0.00518 | 0.0014 | 25.1544
1.5 | 0.1953 | 0.00528 | 0.0021 | 36.9886
2 | 0.2604 | 0.00543 | 0.003 | 47.9558
2.5 | 0.3259 | 0.0056 | 0.0039 | 58.1964
3.5 | 0.4571 | 0.00604 | 0.0062 | 75.6788
4 | 0.5231 | 0.00629 | 0.0077 | 83.1638
4.5 | 0.5899 | 0.00651 | 0.0093 | 90.6144
5 | 0.6562 | 0.0068 | 0.0113 | 96.5
5.5 | 0.7224 | 0.00704 | 0.0138 | 102.6136
6 | 0.7861 | 0.00728 | 0.0172 | 107.9808
6.5 | 0.8636 | 0.00772 | 0.0186 | 111.8653
7 | 0.9591 | 0.00844 | 0.0172 | 113.6374
7.5 | 1.0402 | 0.00954 | 0.0193 | 109.0356
8 | 1.1035 | 0.01217 | 0.0242 | 90.6738
8.5 | 1.1124 | 0.01712 | 0.0342 | 64.9766
9 | 1.0929 | 0.02344 | 0.0428 | 46.6254
9.5 | 1.0535 | 0.03027 | 0.0467 | 34.8034
10 | 1.0248 | 0.04209 | 0.0357 | 24.3478
10.5 | 0.9974 | 0.05585 | 0.0242 | 17.8585
11 | 0.9704 | 0.06823 | 0.0168 | 14.2225
11.5 | 0.9452 | 0.07968 | 0.0105 | 11.8624
12 | 0.9204 | 0.09115 | 0.0041 | 10.0976
12.5 | 0.8989 | 0.1025 | -0.0022 | 8.7698
13 | 0.8775 | 0.11431 | -0.0087 | 7.6765
13.5 | 0.8616 | 0.12585 | -0.0148 | 6.8462

## 97. Re 8M Mach 0.00 (1)
BIGFOIL.COM POLAR EXPORT
rae100
RAE 100 |  |  |  | Cl Max: | 1.056 | at alpha= | 11.5 | deg
JavaFoil+Calcfoil stall+Eppler ext transition |  |  |  | L/D Max: | 138.997 | at alpha= | 8.5 | deg
Re: | 8000000 |  |  | Cd Min: | 0.00414 | at alpha= | 0 | deg
Mach: | 0 |  |  | Cl=0 at alpha= | 0 | deg
|  |  |  | @ Cl=0.1, Cd= | 0.0041705
|  |  |  | @ Cl=0.4, Cd= | 0.0046164
|  |  |  | @ Cl=0.6, Cd= | 0.0051811
alpha (deg) | Cl | Cd | Cm | Cl/Cd
-16.5 | -0.798 | 0.10217 | 0.004 | -7.807
-16 | -0.823 | 0.09173 | 0.004 | -8.977
-15.5 | -0.849 | 0.08182 | 0.005 | -10.372
-15 | -0.88 | 0.06778 | 0.005 | -12.976
-14.5 | -0.911 | 0.05442 | 0.005 | -16.743
-14 | -0.942 | 0.0427 | 0.005 | -22.065
-13.5 | -0.976 | 0.0311 | 0.005 | -31.39
-13 | -1.01 | 0.02209 | 0.005 | -45.709
-12.5 | -1.038 | 0.0163 | 0.005 | -63.66
-12 | -1.053 | 0.01373 | 0.005 | -76.669
-11.5 | -1.056 | 0.01232 | 0.005 | -85.728
-11 | -1.05 | 0.01142 | 0.004 | -91.903
-10.5 | -1.036 | 0.01076 | 0.004 | -96.287
-10 | -1.015 | 0.01014 | 0.004 | -100.104
-9.5 | -0.988 | 0.0096 | 0.004 | -102.95
-9 | -0.957 | 0.00697 | 0.004 | -137.374
-8.5 | -0.922 | 0.00665 | 0.004 | -138.567
-8 | -0.882 | 0.00638 | 0.003 | -138.249
-7.5 | -0.839 | 0.00612 | 0.003 | -137.076
-7 | -0.792 | 0.00591 | 0.003 | -134.015
-6.5 | -0.743 | 0.0057 | 0.003 | -130.354
-6 | -0.691 | 0.00549 | 0.003 | -125.792
-5.5 | -0.638 | 0.00533 | 0.002 | -119.611
-5 | -0.583 | 0.00512 | 0.002 | -113.738
-4.5 | -0.527 | 0.00497 | 0.002 | -106.009
-4 | -0.47 | 0.0048 | 0.002 | -97.775
-3.5 | -0.412 | 0.00465 | 0.001 | -88.603
-3 | -0.354 | 0.0045 | 0.001 | -78.565
-2.5 | -0.295 | 0.00441 | 0.001 | -66.947
-2 | -0.236 | 0.00429 | 0.001 | -55.135
-1.5 | -0.177 | 0.00424 | 0.001 | -41.893
-1 | -0.118 | 0.00418 | 0 | -28.323
-0.5 | -0.059 | 0.00415 | 0 | -14.258
0 | 0 | 0.00414 | 0 | 0
0.5 | 0.059 | 0.00415 | 0 | 14.292
1 | 0.119 | 0.00418 | 0 | 28.392
1.5 | 0.178 | 0.00423 | -0.001 | 41.995
2 | 0.237 | 0.00429 | -0.001 | 55.27
2.5 | 0.296 | 0.00441 | -0.001 | 67.113
3 | 0.355 | 0.0045 | -0.001 | 78.761
3.5 | 0.413 | 0.00465 | -0.001 | 88.828
4 | 0.471 | 0.0048 | -0.002 | 98.026
4.5 | 0.528 | 0.00497 | -0.002 | 106.286
5 | 0.584 | 0.00512 | -0.002 | 114.04
5.5 | 0.639 | 0.00533 | -0.002 | 119.935
6 | 0.693 | 0.00549 | -0.003 | 126.138
6.5 | 0.744 | 0.00569 | -0.003 | 130.72
7 | 0.794 | 0.00591 | -0.003 | 134.4
7.5 | 0.841 | 0.00611 | -0.003 | 137.479
8 | 0.884 | 0.00638 | -0.003 | 138.667
8.5 | 0.924 | 0.00665 | -0.004 | 138.997
9 | 0.959 | 0.00696 | -0.004 | 137.814
9.5 | 0.99 | 0.00959 | -0.004 | 103.266
10 | 1.017 | 0.01013 | -0.004 | 100.42
10.5 | 1.039 | 0.01075 | -0.004 | 96.603
11 | 1.05 | 0.01142 | -0.004 | 91.903
11.5 | 1.056 | 0.01232 | -0.005 | 85.728
12 | 1.053 | 0.01373 | -0.005 | 76.669
12.5 | 1.038 | 0.0163 | -0.005 | 63.66
13 | 1.01 | 0.02209 | -0.005 | 45.709
13.5 | 0.976 | 0.0311 | -0.005 | 31.39
14 | 0.942 | 0.0427 | -0.005 | 22.065
14.5 | 0.911 | 0.05442 | -0.005 | 16.743
15 | 0.88 | 0.06778 | -0.005 | 12.976
15.5 | 0.849 | 0.08182 | -0.004 | 10.372
16 | 0.823 | 0.09173 | -0.004 | 8.977
16.5 | 0.798 | 0.10217 | -0.004 | 7.807

## 98. Re 8M Mach 0.00 (2)
BIGFOIL.COM POLAR EXPORT
rae100
RAE 100 |  |  |  | Cl Max: | 1.7774 | at alpha= | 19.5 | deg
XFOIL ncrit=9 |  |  |  | L/D Max: | 122.796 | at alpha= | 9.5 | deg
Re: | 8000000 |  |  | Cd Min: | 0.04184 | at alpha= | -20 | deg
Mach: | 0 |  |  | Cl=0 at alpha= | 0 | deg
|  |  |  | @ Cl=0.1, Cd= | 0.0049505
|  |  |  | @ Cl=0.4, Cd= | 0.0055934
|  |  |  | @ Cl=0.6, Cd= | 0.0061753
alpha (deg) | Cl | Cd | Cm | Cl/Cd
-20 | -1.762 | 0.04184 | -0.0331 | -42.1128
-19.5 | -1.7735 | 0.03466 | -0.036 | -51.1685
-19 | -1.7735 | 0.02953 | -0.0371 | -60.0576
-18.5 | -1.7661 | 0.02579 | -0.0365 | -68.48
-18 | -1.7504 | 0.02325 | -0.0349 | -75.286
-17.5 | -1.7276 | 0.0214 | -0.0327 | -80.729
-17 | -1.7052 | 0.01996 | -0.0292 | -85.4309
-16.5 | -1.6813 | 0.01889 | -0.0249 | -89.0048
-16 | -1.6486 | 0.01782 | -0.0221 | -92.514
-15.5 | -1.6131 | 0.01675 | -0.0195 | -96.3045
-15 | -1.5754 | 0.01571 | -0.0172 | -100.2801
-14.5 | -1.5352 | 0.01475 | -0.0151 | -104.0814
-14 | -1.4926 | 0.01392 | -0.0133 | -107.227
-13.5 | -1.4482 | 0.01319 | -0.0117 | -109.7953
-13 | -1.4024 | 0.01254 | -0.0102 | -111.8341
-12.5 | -1.3557 | 0.01194 | -0.0088 | -113.5427
-12 | -1.309 | 0.0113 | -0.0073 | -115.8407
-11.5 | -1.2619 | 0.01067 | -0.0059 | -118.2662
-11 | -1.2137 | 0.01012 | -0.0046 | -119.9308
-10.5 | -1.1645 | 0.00966 | -0.0034 | -120.5487
-10 | -1.1155 | 0.00918 | -0.0021 | -121.5142
-9.5 | -1.0671 | 0.0087 | -0.0006 | -122.6552
-9 | -1.0183 | 0.00831 | 0.0009 | -122.5391
-8.5 | -0.9595 | 0.00787 | 0.0001 | -121.9187
-8 | -0.8972 | 0.00748 | -0.0014 | -119.9465
-7.5 | -0.8357 | 0.00708 | -0.0026 | -118.0367
-6.5 | -0.704 | 0.00642 | -0.007 | -109.6573
-6 | -0.654 | 0.0063 | -0.0055 | -103.8095
-5.5 | -0.6018 | 0.00618 | -0.0046 | -97.3786
-5 | -0.5483 | 0.00603 | -0.0039 | -90.9287
-4.5 | -0.4942 | 0.00587 | -0.0034 | -84.1908
-4 | -0.4398 | 0.00571 | -0.0029 | -77.0228
-3.5 | -0.3852 | 0.00554 | -0.0025 | -69.5307
-3 | -0.3305 | 0.00539 | -0.0021 | -61.3173
-2.5 | -0.2756 | 0.00526 | -0.0017 | -52.3954
-2 | -0.2206 | 0.00512 | -0.0013 | -43.0859
-1.5 | -0.1656 | 0.00504 | -0.001 | -32.8571
-1 | -0.1104 | 0.00496 | -0.0006 | -22.2581
-0.5 | -0.0552 | 0.00492 | -0.0003 | -11.2195
0 | 0 | 0.00491 | 0 | 0
0.5 | 0.0552 | 0.00491 | 0.0003 | 11.2424
1 | 0.1105 | 0.00496 | 0.0006 | 22.2782
1.5 | 0.1655 | 0.00504 | 0.001 | 32.8373
2 | 0.2206 | 0.00514 | 0.0013 | 42.9183
2.5 | 0.2756 | 0.00526 | 0.0017 | 52.3954
3 | 0.3304 | 0.00539 | 0.0021 | 61.2987
3.5 | 0.3852 | 0.00555 | 0.0025 | 69.4054
4 | 0.4398 | 0.00571 | 0.0029 | 77.0228
4.5 | 0.4943 | 0.00585 | 0.0033 | 84.4957
5 | 0.5483 | 0.00604 | 0.0039 | 90.7781
5.5 | 0.6018 | 0.00618 | 0.0045 | 97.3786
6 | 0.654 | 0.0063 | 0.0055 | 103.8095
6.5 | 0.7041 | 0.00643 | 0.007 | 109.5023
7 | 0.7704 | 0.00673 | 0.0047 | 114.4725
7.5 | 0.8355 | 0.00708 | 0.0027 | 118.0085
8 | 0.8969 | 0.00748 | 0.0014 | 119.9064
8.5 | 0.959 | 0.00787 | 0 | 121.8551
9 | 1.0184 | 0.00831 | -0.0009 | 122.5511
9.5 | 1.0671 | 0.00869 | 0.0006 | 122.7963
10 | 1.1154 | 0.00919 | 0.0021 | 121.3711
10.5 | 1.1644 | 0.00966 | 0.0034 | 120.5383
11 | 1.2136 | 0.01012 | 0.0046 | 119.9209
11.5 | 1.2618 | 0.01066 | 0.0059 | 118.3677
12 | 1.3087 | 0.01132 | 0.0074 | 115.6095
12.5 | 1.3554 | 0.01195 | 0.0089 | 113.4226
13 | 1.4021 | 0.01254 | 0.0103 | 111.8102
13.5 | 1.4479 | 0.01319 | 0.0117 | 109.7726
14 | 1.4925 | 0.0139 | 0.0133 | 107.3741
14.5 | 1.5349 | 0.01475 | 0.0152 | 104.061
15 | 1.5754 | 0.01567 | 0.0172 | 100.5361
15.5 | 1.6127 | 0.01674 | 0.0196 | 96.3381
16 | 1.6481 | 0.01781 | 0.0222 | 92.5379
16.5 | 1.682 | 0.01881 | 0.0249 | 89.4205
17 | 1.7047 | 0.01994 | 0.0293 | 85.4915
17.5 | 1.7281 | 0.02133 | 0.0327 | 81.0173
18 | 1.7503 | 0.02325 | 0.0349 | 75.2817
18.5 | 1.7659 | 0.02584 | 0.0365 | 68.3398
19 | 1.7765 | 0.02927 | 0.037 | 60.6935
19.5 | 1.7774 | 0.0343 | 0.036 | 51.8192
20 | 1.7679 | 0.04121 | 0.0333 | 42.8998

## 99. Re 8M Mach 0.10 (1)
BIGFOIL.COM POLAR EXPORT
rae100
RAE 100 |  |  |  | Cl Max: | 1.045 | at alpha= | 11.5 | deg
JavaFoil+Calcfoil stall+Eppler ext transition |  |  |  | L/D Max: | 139.589 | at alpha= | 8.5 | deg
Re: | 8000000 |  |  | Cd Min: | 0.00412 | at alpha= | 0 | deg
Mach: | 0.1 |  |  | Cl=0 at alpha= | 0 | deg
|  |  |  | @ Cl=0.1, Cd= | 0.0041539
|  |  |  | @ Cl=0.4, Cd= | 0.0045844
|  |  |  | @ Cl=0.6, Cd= | 0.0051496
alpha (deg) | Cl | Cd | Cm | Cl/Cd
-16.5 | -0.751 | 0.10863 | 0.004 | -6.911
-16 | -0.779 | 0.09881 | 0.004 | -7.879
-15.5 | -0.808 | 0.08715 | 0.004 | -9.272
-15 | -0.837 | 0.07657 | 0.004 | -10.926
-14.5 | -0.868 | 0.06374 | 0.005 | -13.624
-14 | -0.904 | 0.04959 | 0.005 | -18.229
-13.5 | -0.942 | 0.03626 | 0.005 | -25.973
-13 | -0.981 | 0.02495 | 0.005 | -39.318
-12.5 | -1.013 | 0.01811 | 0.005 | -55.919
-12 | -1.036 | 0.0144 | 0.005 | -71.933
-11.5 | -1.045 | 0.01269 | 0.005 | -82.326
-11 | -1.042 | 0.01167 | 0.005 | -89.332
-10.5 | -1.032 | 0.01092 | 0.004 | -94.537
-10 | -1.013 | 0.01029 | 0.004 | -98.42
-9.5 | -0.988 | 0.0097 | 0.004 | -101.847
-9 | -0.958 | 0.00695 | 0.004 | -137.733
-8.5 | -0.923 | 0.00666 | 0.004 | -138.657
-8 | -0.885 | 0.00639 | 0.003 | -138.514
-7.5 | -0.842 | 0.00617 | 0.003 | -136.493
-7 | -0.795 | 0.0059 | 0.003 | -134.745
-6.5 | -0.746 | 0.00569 | 0.003 | -131.139
-6 | -0.694 | 0.00548 | 0.003 | -126.708
-5.5 | -0.641 | 0.00532 | 0.002 | -120.433
-5 | -0.586 | 0.00511 | 0.002 | -114.664
-4.5 | -0.529 | 0.00495 | 0.002 | -106.97
-4 | -0.472 | 0.00478 | 0.002 | -98.657
-3.5 | -0.414 | 0.00463 | 0.001 | -89.506
-3 | -0.356 | 0.00448 | 0.001 | -79.415
-2.5 | -0.297 | 0.00439 | 0.001 | -67.647
-2 | -0.238 | 0.00426 | 0.001 | -55.747
-1.5 | -0.178 | 0.00421 | 0.001 | -42.363
-1 | -0.119 | 0.00418 | 0 | -28.496
-0.5 | -0.06 | 0.00413 | 0 | -14.424
0 | 0 | 0.00412 | 0 | 0
0.5 | 0.06 | 0.00412 | 0 | 14.459
1 | 0.119 | 0.00417 | 0 | 28.566
1.5 | 0.179 | 0.00421 | -0.001 | 42.466
2 | 0.238 | 0.00426 | -0.001 | 55.884
2.5 | 0.297 | 0.00438 | -0.001 | 67.816
3 | 0.356 | 0.00448 | -0.001 | 79.616
3.5 | 0.415 | 0.00462 | -0.001 | 89.734
4 | 0.473 | 0.00478 | -0.002 | 98.912
4.5 | 0.53 | 0.00494 | -0.002 | 107.354
5 | 0.587 | 0.0051 | -0.002 | 115.032
5.5 | 0.642 | 0.00531 | -0.002 | 120.954
6 | 0.696 | 0.00546 | -0.003 | 127.296
6.5 | 0.747 | 0.00568 | -0.003 | 131.507
7 | 0.797 | 0.00588 | -0.003 | 135.401
7.5 | 0.843 | 0.00615 | -0.003 | 137.209
8 | 0.887 | 0.00636 | -0.003 | 139.449
8.5 | 0.925 | 0.00663 | -0.004 | 139.589
9 | 0.96 | 0.00695 | -0.004 | 138.177
9.5 | 0.99 | 0.00969 | -0.004 | 102.161
10 | 1.015 | 0.01028 | -0.004 | 98.732
10.5 | 1.035 | 0.01091 | -0.004 | 94.85
11 | 1.042 | 0.01169 | -0.004 | 89.181
11.5 | 1.045 | 0.01269 | -0.005 | 82.326
12 | 1.036 | 0.0144 | -0.005 | 71.933
12.5 | 1.013 | 0.01811 | -0.005 | 55.919
13 | 0.981 | 0.02495 | -0.005 | 39.318
13.5 | 0.942 | 0.03626 | -0.005 | 25.973
14 | 0.904 | 0.04959 | -0.005 | 18.229
14.5 | 0.868 | 0.06374 | -0.005 | 13.624
15 | 0.837 | 0.07657 | -0.004 | 10.926
15.5 | 0.808 | 0.08715 | -0.004 | 9.272
16 | 0.779 | 0.09881 | -0.004 | 7.879
16.5 | 0.751 | 0.10839 | -0.004 | 6.928

## 100. Re 8M Mach 0.10 (2)
BIGFOIL.COM POLAR EXPORT
rae100
RAE 100 |  |  |  | Cl Max: | 1.7553 | at alpha= | 19 | deg
XFOIL ncrit=9 |  |  |  | L/D Max: | 122.422 | at alpha= | 9 | deg
Re: | 8000000 |  |  | Cd Min: | 0.05369 | at alpha= | -20 | deg
Mach: | 0.1 |  |  | Cl=0 at alpha= | 0 | deg
|  |  |  | @ Cl=0.1, Cd= | 0.004952
|  |  |  | @ Cl=0.4, Cd= | 0.0055961
|  |  |  | @ Cl=0.6, Cd= | 0.0061852
alpha (deg) | Cl | Cd | Cm | Cl/Cd
-20 | -1.7026 | 0.05369 | -0.0291 | -31.7117
-19.5 | -1.7358 | 0.0428 | -0.0348 | -40.5561
-19 | -1.7505 | 0.035 | -0.0382 | -50.0143
-18.5 | -1.753 | 0.02942 | -0.0394 | -59.5853
-18 | -1.7445 | 0.02568 | -0.0388 | -67.9322
-17.5 | -1.7292 | 0.02304 | -0.0369 | -75.0521
-17 | -1.7065 | 0.02111 | -0.0343 | -80.8385
-16.5 | -1.6847 | 0.01977 | -0.03 | -85.215
-16 | -1.6577 | 0.01855 | -0.0259 | -89.3639
-15.5 | -1.6221 | 0.01751 | -0.0231 | -92.6385
-15 | -1.5846 | 0.01645 | -0.0205 | -96.3283
-14.5 | -1.5458 | 0.01533 | -0.0179 | -100.835
-14 | -1.504 | 0.01437 | -0.0158 | -104.6625
-13.5 | -1.4599 | 0.01354 | -0.0138 | -107.8213
-13 | -1.414 | 0.01281 | -0.0121 | -110.3825
-12.5 | -1.3669 | 0.01217 | -0.0105 | -112.3172
-12 | -1.3189 | 0.01159 | -0.009 | -113.7964
-11.5 | -1.2716 | 0.01089 | -0.0073 | -116.7677
-11 | -1.2232 | 0.01028 | -0.0058 | -118.9883
-10.5 | -1.1736 | 0.00977 | -0.0044 | -120.1228
-10 | -1.1237 | 0.00932 | -0.003 | -120.5687
-9.5 | -1.0749 | 0.0088 | -0.0014 | -122.1477
-9 | -1.0258 | 0.00838 | 0.0002 | -122.4105
-8.5 | -0.9667 | 0.00795 | -0.0004 | -121.5975
-8 | -0.9038 | 0.00753 | -0.0018 | -120.0266
-7.5 | -0.8416 | 0.00713 | -0.003 | -118.0365
-6.5 | -0.7086 | 0.00645 | -0.0073 | -109.8605
-6 | -0.6582 | 0.00632 | -0.0058 | -104.1456
-5.5 | -0.6056 | 0.00619 | -0.0048 | -97.8352
-5 | -0.5517 | 0.00605 | -0.0041 | -91.1901
-4.5 | -0.4972 | 0.00589 | -0.0035 | -84.4143
-4 | -0.4425 | 0.00572 | -0.003 | -77.3601
-3.5 | -0.3875 | 0.00556 | -0.0025 | -69.6942
-3 | -0.3324 | 0.0054 | -0.0021 | -61.5556
-2.5 | -0.2772 | 0.00527 | -0.0017 | -52.5996
-2 | -0.2219 | 0.00513 | -0.0014 | -43.2554
-1.5 | -0.1665 | 0.00504 | -0.001 | -33.0357
-1 | -0.1111 | 0.00497 | -0.0007 | -22.3541
-0.5 | -0.0555 | 0.00493 | -0.0003 | -11.2576
0 | 0 | 0.00491 | 0 | 0
0.5 | 0.0555 | 0.00492 | 0.0003 | 11.2805
1 | 0.1111 | 0.00496 | 0.0007 | 22.3992
1.5 | 0.1665 | 0.00504 | 0.001 | 33.0357
2 | 0.2219 | 0.00515 | 0.0014 | 43.0874
2.5 | 0.2772 | 0.00527 | 0.0017 | 52.5996
3 | 0.3324 | 0.0054 | 0.0021 | 61.5556
3.5 | 0.3876 | 0.00556 | 0.0025 | 69.7122
4 | 0.4425 | 0.00572 | 0.003 | 77.3601
4.5 | 0.4973 | 0.00587 | 0.0035 | 84.7189
5 | 0.5517 | 0.00606 | 0.0041 | 91.0396
5.5 | 0.6057 | 0.0062 | 0.0048 | 97.6935
6 | 0.6582 | 0.00632 | 0.0058 | 104.1456
6.5 | 0.7087 | 0.00646 | 0.0073 | 109.7059
7 | 0.7758 | 0.00677 | 0.005 | 114.5938
7.5 | 0.8414 | 0.00713 | 0.0031 | 118.0084
8 | 0.9035 | 0.00752 | 0.0019 | 120.1463
8.5 | 0.9662 | 0.00795 | 0.0005 | 121.5346
9 | 1.0259 | 0.00838 | -0.0002 | 122.4224
9.5 | 1.0749 | 0.0088 | 0.0014 | 122.1477
10 | 1.1236 | 0.00933 | 0.003 | 120.4287
10.5 | 1.1735 | 0.00977 | 0.0044 | 120.1126
11 | 1.2231 | 0.01028 | 0.0058 | 118.9786
11.5 | 1.2715 | 0.01088 | 0.0073 | 116.8658
12 | 1.3187 | 0.01158 | 0.009 | 113.8774
12.5 | 1.3666 | 0.01218 | 0.0105 | 112.2003
13 | 1.4137 | 0.01282 | 0.0121 | 110.273
13.5 | 1.4596 | 0.01354 | 0.0139 | 107.7991
14 | 1.5039 | 0.01435 | 0.0158 | 104.8014
14.5 | 1.5452 | 0.01535 | 0.018 | 100.6645
15 | 1.5843 | 0.01642 | 0.0205 | 96.486
15.5 | 1.622 | 0.01748 | 0.0232 | 92.7918
16 | 1.6573 | 0.01854 | 0.026 | 89.3905
16.5 | 1.6856 | 0.01969 | 0.0299 | 85.6069
17 | 1.7061 | 0.0211 | 0.0344 | 80.8578
17.5 | 1.7293 | 0.02303 | 0.0368 | 75.089
18 | 1.7451 | 0.02565 | 0.0388 | 68.0351
18.5 | 1.7542 | 0.02935 | 0.0393 | 59.7683
19 | 1.7553 | 0.03452 | 0.0383 | 50.8488
19.5 | 1.7417 | 0.04216 | 0.035 | 41.3117
20 | 1.7106 | 0.05277 | 0.0294 | 32.4161

## 101. Re 8M Mach 0.25 (1)
BIGFOIL.COM POLAR EXPORT
rae100
RAE 100 |  |  |  | Cl Max: | 0.986 | at alpha= | 10 | deg
JavaFoil+Calcfoil stall+Eppler ext transition |  |  |  | L/D Max: | 139.577 | at alpha= | 7.5 | deg
Re: | 8000000 |  |  | Cd Min: | 0.00397 | at alpha= | 0 | deg
Mach: | 0.25 |  |  | Cl=0 at alpha= | 0 | deg
|  |  |  | @ Cl=0.1, Cd= | 0.0040292
|  |  |  | @ Cl=0.4, Cd= | 0.0044607
|  |  |  | @ Cl=0.6, Cd= | 0.10783
alpha (deg) | Cl | Cd | Cm | Cl/Cd
-15 | -0.535 | 0.10794 | 0.004 | -4.961
-14.5 | -0.59 | 0.10019 | 0.004 | -5.893
-14 | -0.642 | 0.09166 | 0.004 | -7.006
-13.5 | -0.693 | 0.08016 | 0.004 | -8.648
-13 | -0.742 | 0.06811 | 0.004 | -10.899
-12.5 | -0.801 | 0.04916 | 0.004 | -16.3
-12 | -0.867 | 0.03022 | 0.004 | -28.702
-11.5 | -0.927 | 0.01863 | 0.005 | -49.763
-11 | -0.967 | 0.01398 | 0.005 | -69.142
-10.5 | -0.985 | 0.01214 | 0.004 | -81.15
-10 | -0.986 | 0.0112 | 0.004 | -88.092
-9.5 | -0.976 | 0.01044 | 0.004 | -93.542
-9 | -0.956 | 0.00984 | 0.004 | -97.115
-8.5 | -0.928 | 0.00935 | 0.004 | -99.272
-8 | -0.895 | 0.0065 | 0.003 | -137.76
-7.5 | -0.855 | 0.0062 | 0.003 | -137.985
-7 | -0.81 | 0.0059 | 0.003 | -137.348
-6.5 | -0.762 | 0.00566 | 0.003 | -134.604
-6 | -0.71 | 0.00543 | 0.003 | -130.743
-5.5 | -0.656 | 0.00527 | 0.002 | -124.597
-5 | -0.601 | 0.00504 | 0.002 | -119.038
-4.5 | -0.543 | 0.00487 | 0.002 | -111.512
-4 | -0.485 | 0.0047 | 0.002 | -103.195
-3.5 | -0.425 | 0.00454 | 0.002 | -93.729
-3 | -0.365 | 0.00438 | 0.001 | -83.428
-2.5 | -0.305 | 0.00426 | 0.001 | -71.578
-2 | -0.244 | 0.00415 | 0.001 | -58.81
-1.5 | -0.183 | 0.00408 | 0.001 | -44.951
-1 | -0.122 | 0.00404 | 0 | -30.266
-0.5 | -0.061 | 0.00401 | 0 | -15.24
0 | 0 | 0.00397 | 0 | 0
0.5 | 0.061 | 0.00401 | 0 | 15.278
1 | 0.122 | 0.00404 | 0 | 30.343
1.5 | 0.184 | 0.00407 | -0.001 | 45.066
2 | 0.245 | 0.00415 | -0.001 | 58.962
2.5 | 0.305 | 0.00426 | -0.001 | 71.765
3 | 0.366 | 0.00437 | -0.001 | 83.759
3.5 | 0.426 | 0.00453 | -0.002 | 94.124
4 | 0.486 | 0.00468 | -0.002 | 103.754
4.5 | 0.544 | 0.00486 | -0.002 | 112.021
5 | 0.602 | 0.00502 | -0.002 | 119.804
5.5 | 0.658 | 0.00524 | -0.002 | 125.542
6 | 0.712 | 0.00539 | -0.003 | 132.01
6.5 | 0.763 | 0.00562 | -0.003 | 135.736
7 | 0.812 | 0.00586 | -0.003 | 138.591
7.5 | 0.857 | 0.00614 | -0.003 | 139.577
8 | 0.897 | 0.00643 | -0.003 | 139.418
8.5 | 0.931 | 0.00934 | -0.004 | 99.593
9 | 0.958 | 0.00985 | -0.004 | 97.284
9.5 | 0.978 | 0.01049 | -0.004 | 93.296
10 | 0.986 | 0.0112 | -0.004 | 88.094
10.5 | 0.985 | 0.0122 | -0.004 | 80.73
11 | 0.967 | 0.01392 | -0.005 | 69.485
11.5 | 0.925 | 0.01902 | -0.005 | 48.644
12 | 0.869 | 0.02953 | -0.004 | 29.441
12.5 | 0.805 | 0.04725 | -0.004 | 17.032
13 | 0.744 | 0.06664 | -0.004 | 11.17
13.5 | 0.693 | 0.07998 | -0.004 | 8.67
14 | 0.641 | 0.09263 | -0.004 | 6.925
14.5 | 0.59 | 0.10008 | -0.004 | 5.899
15 | 0.536 | 0.10783 | -0.004 | 4.966

## 102. Re 8M Mach 0.25 (2)
BIGFOIL.COM POLAR EXPORT
rae100
RAE 100 |  |  |  | Cl Max: | 1.6241 | at alpha= | 16 | deg
XFOIL ncrit=9 |  |  |  | L/D Max: | 120.767 | at alpha= | 8.5 | deg
Re: | 8000000 |  |  | Cd Min: | 0.18292 | at alpha= | -20 | deg
Mach: | 0.25 |  |  | Cl=0 at alpha= | 0 | deg
|  |  |  | @ Cl=0.1, Cd= | 0.0049873
|  |  |  | @ Cl=0.4, Cd= | 0.0056494
|  |  |  | @ Cl=0.6, Cd= | 0.0062482
alpha (deg) | Cl | Cd | Cm | Cl/Cd
-20 | -1.0244 | 0.18292 | 0.0442 | -5.6003
-19.5 | -1.0808 | 0.16275 | 0.032 | -6.6409
-19 | -1.1888 | 0.13525 | 0.0152 | -8.7896
-18.5 | -1.3487 | 0.1022 | -0.0053 | -13.1967
-18 | -1.4588 | 0.07874 | -0.0196 | -18.5268
-17.5 | -1.5409 | 0.05986 | -0.0314 | -25.7417
-17 | -1.5891 | 0.04595 | -0.0404 | -34.5832
-16.5 | -1.6098 | 0.03625 | -0.046 | -44.4083
-16 | -1.623 | 0.02884 | -0.0486 | -56.276
-15.5 | -1.6212 | 0.02433 | -0.047 | -66.6338
-15 | -1.6066 | 0.0215 | -0.043 | -74.7256
-14.5 | -1.5854 | 0.01971 | -0.0371 | -80.4363
-14 | -1.5522 | 0.01804 | -0.0325 | -86.0421
-13.5 | -1.5141 | 0.0165 | -0.0284 | -91.7636
-13 | -1.4732 | 0.01501 | -0.0246 | -98.1479
-12.5 | -1.4269 | 0.01388 | -0.0213 | -102.8026
-12 | -1.378 | 0.01292 | -0.0184 | -106.6563
-11.5 | -1.3272 | 0.01211 | -0.0157 | -109.5954
-11 | -1.2752 | 0.0114 | -0.0133 | -111.8596
-10.5 | -1.224 | 0.0106 | -0.0108 | -115.4717
-10 | -1.1716 | 0.00995 | -0.0086 | -117.7487
-9.5 | -1.1186 | 0.00942 | -0.0064 | -118.7473
-9 | -1.0669 | 0.00887 | -0.0041 | -120.2818
-8.5 | -1.0077 | 0.00834 | -0.0034 | -120.8273
-8 | -0.9408 | 0.00787 | -0.0044 | -119.5426
-7.5 | -0.8747 | 0.00742 | -0.0054 | -117.8841
-7 | -0.8064 | 0.00698 | -0.0069 | -115.5301
-6.5 | -0.7344 | 0.00661 | -0.0092 | -111.1044
-6 | -0.6819 | 0.00647 | -0.0073 | -105.3941
-5.5 | -0.627 | 0.00633 | -0.006 | -99.0521
-5 | -0.5709 | 0.00615 | -0.0051 | -92.8293
-4.5 | -0.5141 | 0.00599 | -0.0044 | -85.8264
-4 | -0.4573 | 0.0058 | -0.0037 | -78.8448
-3.5 | -0.4002 | 0.00565 | -0.0031 | -70.8319
-3 | -0.3431 | 0.00547 | -0.0026 | -62.7239
-2.5 | -0.2861 | 0.00532 | -0.0021 | -53.7782
-2 | -0.229 | 0.00518 | -0.0016 | -44.2085
-1.5 | -0.1719 | 0.00507 | -0.0012 | -33.9053
-1 | -0.1145 | 0.00501 | -0.0008 | -22.8543
-0.5 | -0.0574 | 0.00496 | -0.0004 | -11.5726
0 | 0 | 0.00493 | 0 | 0
0.5 | 0.0573 | 0.00495 | 0.0004 | 11.5758
1 | 0.1146 | 0.005 | 0.0008 | 22.92
1.5 | 0.1718 | 0.00507 | 0.0012 | 33.8856
2 | 0.229 | 0.00519 | 0.0016 | 44.1233
2.5 | 0.2861 | 0.00531 | 0.0021 | 53.8795
3 | 0.3431 | 0.00548 | 0.0026 | 62.6095
3.5 | 0.4002 | 0.00565 | 0.0031 | 70.8319
4 | 0.4572 | 0.00581 | 0.0037 | 78.6919
4.5 | 0.5141 | 0.00598 | 0.0044 | 85.9699
5 | 0.5709 | 0.00616 | 0.0051 | 92.6786
5.5 | 0.627 | 0.00633 | 0.006 | 99.0521
6 | 0.6818 | 0.00647 | 0.0073 | 105.3787
7 | 0.806 | 0.00698 | 0.0069 | 115.4728
7.5 | 0.8745 | 0.00742 | 0.0054 | 117.8571
8 | 0.9405 | 0.00787 | 0.0045 | 119.5044
8.5 | 1.0072 | 0.00834 | 0.0035 | 120.7674
9 | 1.067 | 0.00886 | 0.0041 | 120.4289
9.5 | 1.1186 | 0.00941 | 0.0064 | 118.8735
10 | 1.1715 | 0.00995 | 0.0086 | 117.7387
10.5 | 1.2238 | 0.0106 | 0.0108 | 115.4528
11 | 1.2752 | 0.01139 | 0.0133 | 111.9579
11.5 | 1.3269 | 0.01212 | 0.0158 | 109.4802
12 | 1.3775 | 0.01293 | 0.0184 | 106.5352
12.5 | 1.4265 | 0.01388 | 0.0214 | 102.7738
13 | 1.4728 | 0.01501 | 0.0246 | 98.1213
13.5 | 1.5122 | 0.0166 | 0.0286 | 91.0964
14 | 1.5528 | 0.01795 | 0.0325 | 86.507
14.5 | 1.586 | 0.01963 | 0.0371 | 80.7947
15 | 1.6058 | 0.02151 | 0.0431 | 74.6536
15.5 | 1.6206 | 0.02435 | 0.047 | 66.5544
16 | 1.6241 | 0.02876 | 0.0486 | 56.4708
16.5 | 1.6149 | 0.03571 | 0.0463 | 45.2226
17 | 1.5898 | 0.04594 | 0.0402 | 34.606
17.5 | 1.5381 | 0.06041 | 0.0308 | 25.461
18 | 1.4562 | 0.07931 | 0.019 | 18.3609
18.5 | 1.3388 | 0.10396 | 0.0038 | 12.878
19 | 1.2247 | 0.12949 | -0.0116 | 9.4579
19.5 | 1.0912 | 0.16125 | -0.0314 | 6.7671
20 | 1.0305 | 0.18216 | -0.044 | 5.6571

## 103. Re 8M Mach 0.50 (1)
BIGFOIL.COM POLAR EXPORT
rae100
RAE 100 |  |  |  | Cl Max: | 1.091 | at alpha= | 19.5 | deg
JavaFoil+Calcfoil stall+Eppler ext transition |  |  |  | L/D Max: | 124.625 | at alpha= | 6 | deg
Re: | 8000000 |  |  | Cd Min: | 0.00414 | at alpha= | 0 | deg
Mach: | 0.5 |  |  | Cl=0 at alpha= | 0 | deg
|  |  |  | @ Cl=0.1, Cd= | 0.0041593
|  |  |  | @ Cl=0.4, Cd= | 0.0046021
|  |  |  | @ Cl=0.6, Cd= | 0.0052356
alpha (deg) | Cl | Cd | Cm | Cl/Cd
-20 | -1.08 | 0.14962 | 0.005 | -7.221
-19.5 | -1.09 | 0.11043 | 0.006 | -9.87
-19 | -1.033 | 0.14141 | 0.005 | -7.302
-18.5 | -1.001 | 0.13865 | 0.005 | -7.221
-18 | -0.975 | 0.12855 | 0.005 | -7.588
-17.5 | -0.953 | 0.12899 | 0.005 | -7.388
-17 | -0.922 | 0.12566 | 0.005 | -7.339
-16.5 | -0.897 | 0.11539 | 0.004 | -7.77
-16 | -0.872 | 0.11821 | 0.004 | -7.374
-15.5 | -0.842 | 0.11316 | 0.004 | -7.438
-15 | -0.815 | 0.1039 | 0.004 | -7.849
-14.5 | -0.793 | 0.09362 | 0.004 | -8.472
-14 | -0.781 | 0.08007 | 0.005 | -9.757
-13.5 | -0.735 | 0.09286 | 0.004 | -7.917
-13 | -0.748 | 0.05839 | 0.005 | -12.806
-12.5 | -0.685 | 0.08147 | 0.003 | -8.402
-12 | -0.71 | 0.04224 | 0.005 | -16.819
-11.5 | -0.642 | 0.06507 | 0.004 | -9.864
-11 | -0.674 | 0.02883 | 0.005 | -23.365
-10.5 | -0.619 | 0.0389 | 0.004 | -15.919
-10 | -0.609 | 0.02846 | 0.004 | -21.381
-9.5 | -0.594 | 0.02164 | 0.004 | -27.442
-9 | -0.575 | 0.01752 | 0.004 | -32.798
-8.5 | -0.542 | 0.01721 | 0.004 | -31.501
-8 | -0.51 | 0.0168 | 0.004 | -30.371
-7.5 | -0.793 | 0.01135 | 0.004 | -69.874
-7 | -0.826 | 0.01001 | 0.003 | -82.474
-6.5 | -0.807 | 0.00678 | 0.003 | -118.977
-6 | -0.769 | 0.00629 | 0.003 | -122.286
-5.5 | -0.719 | 0.00588 | 0.003 | -122.341
-5 | -0.663 | 0.00562 | 0.002 | -117.862
-4.5 | -0.602 | 0.00531 | 0.002 | -113.413
-4 | -0.539 | 0.00506 | 0.002 | -106.59
-3.5 | -0.474 | 0.00483 | 0.002 | -98.216
-3 | -0.408 | 0.00465 | 0.001 | -87.706
-2.5 | -0.34 | 0.00449 | 0.001 | -75.752
-2 | -0.273 | 0.00435 | 0.001 | -62.699
-1.5 | -0.205 | 0.00423 | 0.001 | -48.425
-1 | -0.137 | 0.00418 | 0 | -32.69
-0.5 | -0.068 | 0.00415 | 0 | -16.468
0 | 0 | 0.00414 | 0 | 0
0.5 | 0.068 | 0.00415 | 0 | 16.51
1 | 0.137 | 0.00417 | 0 | 32.813
1.5 | 0.205 | 0.00422 | -0.001 | 48.599
2 | 0.273 | 0.00432 | -0.001 | 63.289
2.5 | 0.341 | 0.00447 | -0.001 | 76.255
3 | 0.408 | 0.00462 | -0.001 | 88.304
3.5 | 0.475 | 0.00479 | -0.002 | 99.076
4 | 0.54 | 0.00502 | -0.002 | 107.612
4.5 | 0.604 | 0.00525 | -0.002 | 114.975
5 | 0.664 | 0.00556 | -0.002 | 119.553
5.5 | 0.721 | 0.00579 | -0.003 | 124.404
6 | 0.77 | 0.00618 | -0.003 | 124.625
6.5 | 0.809 | 0.00917 | -0.003 | 88.186
7 | 0.828 | 0.01004 | -0.003 | 82.471
7.5 | 0.793 | 0.01138 | -0.004 | 69.657
8 | 0.509 | 0.01712 | -0.004 | 29.736
8.5 | 0.545 | 0.01664 | -0.004 | 32.73
9 | 0.571 | 0.01838 | -0.004 | 31.085
9.5 | 0.599 | 0.01983 | -0.004 | 30.231
10 | 0.606 | 0.02941 | -0.004 | 20.618
10.5 | 0.62 | 0.0386 | -0.004 | 16.061
11 | 0.674 | 0.02861 | -0.005 | 23.567
11.5 | 0.64 | 0.06624 | -0.004 | 9.668
12 | 0.711 | 0.04184 | -0.005 | 16.999
12.5 | 0.684 | 0.08168 | -0.003 | 8.375
13 | 0.746 | 0.05946 | -0.005 | 12.549
13.5 | 0.735 | 0.09294 | -0.004 | 7.912
14 | 0.784 | 0.07768 | -0.005 | 10.098
14.5 | 0.793 | 0.09374 | -0.004 | 8.459
15 | 0.816 | 0.10307 | -0.004 | 7.919
15.5 | 0.842 | 0.11275 | -0.004 | 7.465
16 | 0.872 | 0.11854 | -0.004 | 7.352
16.5 | 0.897 | 0.11529 | -0.004 | 7.777
17 | 0.922 | 0.12482 | -0.005 | 7.389
17.5 | 0.953 | 0.12863 | -0.005 | 7.41
18 | 0.975 | 0.12828 | -0.005 | 7.604
18.5 | 1.001 | 0.13838 | -0.005 | 7.235
19 | 1.033 | 0.14118 | -0.005 | 7.315
19.5 | 1.091 | 0.10968 | -0.006 | 9.945
20 | 1.08 | 0.14941 | -0.005 | 7.232

## 104. Re 8M Mach 0.50 (2)
BIGFOIL.COM POLAR EXPORT
rae100
RAE 100 |  |  |  | Cl Max: | 1.1212 | at alpha= | 8.5 | deg
XFOIL ncrit=9 |  |  |  | L/D Max: | 116.634 | at alpha= | 7 | deg
Re: | 8000000 |  |  | Cd Min: | 0.12443 | at alpha= | -13.5 | deg
Mach: | 0.5 |  |  | Cl=0 at alpha= | 0 | deg
|  |  |  | @ Cl=0.1, Cd= | 0.0051326
|  |  |  | @ Cl=0.4, Cd= | 0.005766
|  |  |  | @ Cl=0.6, Cd= | 0.0064646
alpha (deg) | Cl | Cd | Cm | Cl/Cd
-13.5 | -0.8722 | 0.12443 | 0.0139 | -7.0096
-13 | -0.8895 | 0.11275 | 0.0076 | -7.8891
-12.5 | -0.9079 | 0.10145 | 0.0014 | -8.9492
-12 | -0.9307 | 0.08998 | -0.005 | -10.3434
-11.5 | -0.9532 | 0.07884 | -0.0111 | -12.0903
-11 | -0.9806 | 0.06711 | -0.0175 | -14.6118
-10.5 | -1.0054 | 0.05493 | -0.0248 | -18.3033
-10 | -1.0302 | 0.04152 | -0.0361 | -24.8121
-9.5 | -1.06 | 0.02982 | -0.0468 | -35.5466
-9 | -1.0988 | 0.02317 | -0.0424 | -47.4234
-8.5 | -1.1205 | 0.0166 | -0.0336 | -67.5
-8 | -1.1108 | 0.01169 | -0.0234 | -95.0214
-7.5 | -1.0368 | 0.00913 | -0.0201 | -113.5597
-7 | -0.9534 | 0.00818 | -0.0183 | -116.5526
-6.5 | -0.8548 | 0.00748 | -0.0203 | -114.2781
-6 | -0.7917 | 0.00721 | -0.0162 | -109.8058
-5.5 | -0.7257 | 0.00696 | -0.0133 | -104.2672
-5 | -0.6585 | 0.0067 | -0.011 | -98.2836
-4.5 | -0.5913 | 0.00644 | -0.0091 | -91.8168
-4 | -0.5246 | 0.00619 | -0.0075 | -84.7496
-3 | -0.3923 | 0.00574 | -0.0049 | -68.3449
-2.5 | -0.3264 | 0.00555 | -0.0038 | -58.8108
-2 | -0.2612 | 0.00537 | -0.0029 | -48.6406
-1.5 | -0.1957 | 0.00524 | -0.0021 | -37.3473
-1 | -0.1304 | 0.00515 | -0.0013 | -25.3204
-0.5 | -0.0653 | 0.00509 | -0.0006 | -12.8291
0 | 0 | 0.00506 | 0 | 0
0.5 | 0.0653 | 0.00509 | 0.0006 | 12.8291
1.5 | 0.1956 | 0.00525 | 0.0021 | 37.2571
2 | 0.2611 | 0.00537 | 0.0029 | 48.622
2.5 | 0.3264 | 0.00556 | 0.0038 | 58.705
3 | 0.3922 | 0.00574 | 0.0049 | 68.3275
3.5 | 0.4583 | 0.00596 | 0.0061 | 76.896
4 | 0.5246 | 0.00619 | 0.0075 | 84.7496
4.5 | 0.5914 | 0.00643 | 0.0091 | 91.9751
5 | 0.6585 | 0.0067 | 0.011 | 98.2836
5.5 | 0.7257 | 0.00695 | 0.0133 | 104.4173
6 | 0.7917 | 0.00721 | 0.0162 | 109.8058
6.5 | 0.8548 | 0.00749 | 0.0203 | 114.1255
7 | 0.9529 | 0.00817 | 0.0184 | 116.634
7.5 | 1.0364 | 0.00914 | 0.0202 | 113.3917
8.5 | 1.1212 | 0.01653 | 0.0336 | 67.8282
9 | 1.0987 | 0.02316 | 0.0424 | 47.4396
9.5 | 1.0593 | 0.02989 | 0.0467 | 35.4399
10 | 1.0308 | 0.0415 | 0.0361 | 24.8386
10.5 | 1.0047 | 0.05513 | 0.0245 | 18.2242
11 | 0.9784 | 0.06749 | 0.0171 | 14.497
11.5 | 0.9534 | 0.07893 | 0.0109 | 12.0791
12 | 0.9299 | 0.09022 | 0.0046 | 10.307
12.5 | 0.9091 | 0.10143 | -0.0016 | 8.9628
13 | 0.889 | 0.11299 | -0.008 | 7.868
13.5 | 0.8744 | 0.12428 | -0.014 | 7.0357

## 105. Re 10M Mach 0.00 (1)
BIGFOIL.COM POLAR EXPORT
rae100
RAE 100 |  |  |  | Cl Max: | 1.059 | at alpha= | 11.5 | deg
JavaFoil+Calcfoil stall+Eppler ext transition |  |  |  | L/D Max: | 141.682 | at alpha= | 9 | deg
Re: | 10000000 |  |  | Cd Min: | 0.00411 | at alpha= | 0 | deg
Mach: | 0 |  |  | Cl=0 at alpha= | 0 | deg
|  |  |  | @ Cl=0.1, Cd= | 0.0041637
|  |  |  | @ Cl=0.4, Cd= | 0.0045631
|  |  |  | @ Cl=0.6, Cd= | 0.0050853
alpha (deg) | Cl | Cd | Cm | Cl/Cd
-16.5 | -0.801 | 0.09833 | 0.005 | -8.145
-16 | -0.828 | 0.08725 | 0.005 | -9.489
-15.5 | -0.854 | 0.0768 | 0.005 | -11.127
-15 | -0.887 | 0.06228 | 0.005 | -14.246
-14.5 | -0.921 | 0.04885 | 0.005 | -18.848
-14 | -0.953 | 0.03773 | 0.005 | -25.244
-13.5 | -0.987 | 0.02732 | 0.005 | -36.116
-13 | -1.019 | 0.01961 | 0.005 | -51.965
-12.5 | -1.044 | 0.0151 | 0.005 | -69.155
-12 | -1.058 | 0.0129 | 0.005 | -82.008
-11.5 | -1.059 | 0.01179 | 0.005 | -89.839
-11 | -1.051 | 0.01102 | 0.004 | -95.433
-10.5 | -1.036 | 0.01039 | 0.004 | -99.778
-10 | -1.015 | 0.00988 | 0.004 | -102.678
-9.5 | -0.988 | 0.00716 | 0.004 | -137.948
-9 | -0.957 | 0.00678 | 0.004 | -141.234
-8.5 | -0.922 | 0.00653 | 0.004 | -141.203
-8 | -0.882 | 0.00625 | 0.003 | -141.155
-7.5 | -0.839 | 0.00599 | 0.003 | -140.063
-7 | -0.792 | 0.00578 | 0.003 | -137.008
-6.5 | -0.743 | 0.00559 | 0.003 | -132.943
-6 | -0.691 | 0.00539 | 0.003 | -128.334
-5.5 | -0.638 | 0.00522 | 0.002 | -122.074
-5 | -0.583 | 0.00503 | 0.002 | -115.804
-4.5 | -0.527 | 0.0049 | 0.002 | -107.446
-4 | -0.47 | 0.00474 | 0.002 | -99.04
-3.5 | -0.412 | 0.00459 | 0.001 | -89.786
-3 | -0.354 | 0.00447 | 0.001 | -79.138
-2.5 | -0.295 | 0.00437 | 0.001 | -67.543
-2 | -0.236 | 0.0043 | 0.001 | -54.997
-1.5 | -0.177 | 0.0042 | 0.001 | -42.211
-1 | -0.118 | 0.00417 | 0 | -28.376
-0.5 | -0.059 | 0.00415 | 0 | -14.277
0 | 0 | 0.00411 | 0 | 0
0.5 | 0.059 | 0.00415 | 0 | 14.311
1 | 0.119 | 0.00417 | 0 | 28.443
1.5 | 0.178 | 0.0042 | -0.001 | 42.312
2 | 0.237 | 0.0043 | -0.001 | 55.131
2.5 | 0.296 | 0.00437 | -0.001 | 67.709
3 | 0.355 | 0.00447 | -0.001 | 79.333
3.5 | 0.413 | 0.00459 | -0.001 | 90.011
4 | 0.471 | 0.00474 | -0.002 | 99.293
4.5 | 0.528 | 0.0049 | -0.002 | 107.723
5 | 0.584 | 0.00503 | -0.002 | 116.108
5.5 | 0.639 | 0.00522 | -0.002 | 122.402
6 | 0.693 | 0.00538 | -0.003 | 128.684
6.5 | 0.744 | 0.00558 | -0.003 | 133.314
7 | 0.794 | 0.00578 | -0.003 | 137.399
7.5 | 0.841 | 0.00598 | -0.003 | 140.473
8 | 0.884 | 0.00625 | -0.003 | 141.579
8.5 | 0.924 | 0.00652 | -0.004 | 141.638
9 | 0.959 | 0.00677 | -0.004 | 141.682
9.5 | 0.99 | 0.00716 | -0.004 | 138.399
10 | 1.017 | 0.00987 | -0.004 | 103
10.5 | 1.039 | 0.01038 | -0.004 | 100.101
11 | 1.051 | 0.01102 | -0.004 | 95.433
11.5 | 1.059 | 0.01179 | -0.005 | 89.839
12 | 1.058 | 0.0129 | -0.005 | 82.008
12.5 | 1.044 | 0.0151 | -0.005 | 69.155
13 | 1.019 | 0.01961 | -0.005 | 51.965
13.5 | 0.987 | 0.02732 | -0.005 | 36.116
14 | 0.953 | 0.03773 | -0.005 | 25.244
14.5 | 0.921 | 0.04885 | -0.005 | 18.848
15 | 0.887 | 0.06228 | -0.005 | 14.246
15.5 | 0.854 | 0.0768 | -0.005 | 11.127
16 | 0.828 | 0.08725 | -0.005 | 9.489
16.5 | 0.801 | 0.09833 | -0.004 | 8.145

## 106. Re 10M Mach 0.00 (2)
BIGFOIL.COM POLAR EXPORT
rae100
RAE 100 |  |  |  | Cl Max: | 1.8118 | at alpha= | 19.5 | deg
XFOIL ncrit=9 |  |  |  | L/D Max: | 127.969 | at alpha= | 9.5 | deg
Re: | 10000000 |  |  | Cd Min: | 0.03738 | at alpha= | -20 | deg
Mach: | 0 |  |  | Cl=0 at alpha= | 0 | deg
|  |  |  | @ Cl=0.1, Cd= | 0.0049384
|  |  |  | @ Cl=0.4, Cd= | 0.0055196
|  |  |  | @ Cl=0.6, Cd= | 0.0060765
alpha (deg) | Cl | Cd | Cm | Cl/Cd
-20 | -1.8002 | 0.03738 | -0.0349 | -48.1594
-19.5 | -1.8071 | 0.03125 | -0.0366 | -57.8272
-19 | -1.8062 | 0.02674 | -0.0366 | -67.5467
-18.5 | -1.7966 | 0.02366 | -0.035 | -75.9341
-18 | -1.779 | 0.02152 | -0.0325 | -82.6673
-17.5 | -1.7539 | 0.01991 | -0.03 | -88.0914
-17 | -1.7318 | 0.01874 | -0.0256 | -92.412
-16.5 | -1.699 | 0.01772 | -0.0228 | -95.8804
-16 | -1.6632 | 0.01675 | -0.0203 | -99.2955
-15.5 | -1.624 | 0.0159 | -0.0181 | -102.1384
-15 | -1.583 | 0.01509 | -0.0162 | -104.9039
-14.5 | -1.542 | 0.01418 | -0.0142 | -108.7447
-14 | -1.4992 | 0.01335 | -0.0124 | -112.2996
-13.5 | -1.4552 | 0.01258 | -0.0107 | -115.6757
-13 | -1.4093 | 0.01193 | -0.0092 | -118.1308
-12.5 | -1.3622 | 0.01136 | -0.0078 | -119.912
-12 | -1.3142 | 0.01084 | -0.0065 | -121.2362
-11.5 | -1.2662 | 0.01028 | -0.0052 | -123.1712
-11 | -1.2179 | 0.00971 | -0.0039 | -125.4274
-10.5 | -1.1688 | 0.00923 | -0.0027 | -126.6306
-10 | -1.1194 | 0.00882 | -0.0014 | -126.9161
-9.5 | -1.071 | 0.00837 | 0.0001 | -127.957
-9 | -1.0136 | 0.00793 | -0.0004 | -127.8184
-8.5 | -0.952 | 0.00756 | -0.0017 | -125.9259
-7.5 | -0.8269 | 0.0068 | -0.0047 | -121.6029
-7 | -0.7609 | 0.0065 | -0.0069 | -117.0615
-6.5 | -0.711 | 0.00636 | -0.0055 | -111.7925
-6 | -0.6586 | 0.00623 | -0.0046 | -105.7143
-5.5 | -0.6049 | 0.00609 | -0.004 | -99.3268
-5 | -0.5507 | 0.00593 | -0.0035 | -92.8668
-4.5 | -0.4961 | 0.00579 | -0.003 | -85.6822
-4 | -0.4413 | 0.00564 | -0.0026 | -78.2447
-3.5 | -0.3865 | 0.00549 | -0.0023 | -70.4007
-3 | -0.3315 | 0.00534 | -0.0019 | -62.0787
-2.5 | -0.2764 | 0.00521 | -0.0015 | -53.0518
-2 | -0.2212 | 0.00511 | -0.0012 | -43.2877
-1.5 | -0.166 | 0.00501 | -0.0009 | -33.1337
-1 | -0.1107 | 0.00495 | -0.0006 | -22.3636
-0.5 | -0.0554 | 0.0049 | -0.0003 | -11.3061
0 | 0 | 0.00489 | 0 | 0
0.5 | 0.0554 | 0.00489 | 0.0003 | 11.3292
1 | 0.1107 | 0.00495 | 0.0006 | 22.3636
1.5 | 0.166 | 0.005 | 0.0009 | 33.2
2 | 0.2212 | 0.00512 | 0.0012 | 43.2031
2.5 | 0.2764 | 0.00521 | 0.0015 | 53.0518
3 | 0.3316 | 0.00534 | 0.0019 | 62.0974
3.5 | 0.3864 | 0.00548 | 0.0023 | 70.5109
4 | 0.4413 | 0.00564 | 0.0026 | 78.2447
4.5 | 0.4961 | 0.00579 | 0.003 | 85.6822
5 | 0.5506 | 0.00594 | 0.0035 | 92.6936
5.5 | 0.6049 | 0.00609 | 0.004 | 99.3268
6 | 0.6586 | 0.00623 | 0.0046 | 105.7143
6.5 | 0.7109 | 0.00636 | 0.0055 | 111.7767
7 | 0.7609 | 0.0065 | 0.0069 | 117.0615
7.5 | 0.8266 | 0.00679 | 0.0048 | 121.7378
9 | 1.0131 | 0.00793 | 0.0005 | 127.7554
9.5 | 1.0711 | 0.00837 | -0.0001 | 127.9689
10 | 1.1194 | 0.00882 | 0.0014 | 126.9161
10.5 | 1.1687 | 0.00923 | 0.0027 | 126.6197
11 | 1.2178 | 0.00971 | 0.0039 | 125.4171
11.5 | 1.2661 | 0.01027 | 0.0052 | 123.2814
12 | 1.314 | 0.01084 | 0.0066 | 121.2177
12.5 | 1.3619 | 0.01136 | 0.0079 | 119.8856
13 | 1.4089 | 0.01193 | 0.0092 | 118.0972
13.5 | 1.4548 | 0.01258 | 0.0107 | 115.6439
14 | 1.4993 | 0.01331 | 0.0124 | 112.6446
14.5 | 1.5416 | 0.01418 | 0.0143 | 108.7165
15 | 1.583 | 0.01505 | 0.0162 | 105.1827
15.5 | 1.6238 | 0.01588 | 0.0182 | 102.2544
16 | 1.6628 | 0.01674 | 0.0203 | 99.3309
16.5 | 1.6991 | 0.01767 | 0.0228 | 96.1573
17 | 1.7313 | 0.01874 | 0.0257 | 92.3853
17.5 | 1.7529 | 0.01994 | 0.0301 | 87.9087
18 | 1.7794 | 0.02148 | 0.0325 | 82.8399
18.5 | 1.7986 | 0.02352 | 0.0348 | 76.4711
19 | 1.8096 | 0.02648 | 0.0364 | 68.3384
19.5 | 1.8118 | 0.03082 | 0.0366 | 58.7865
20 | 1.8068 | 0.03668 | 0.035 | 49.2585

## 107. Re 10M Mach 0.10 (1)
BIGFOIL.COM POLAR EXPORT
rae100
RAE 100 |  |  |  | Cl Max: | 1.048 | at alpha= | 11.5 | deg
JavaFoil+Calcfoil stall+Eppler ext transition |  |  |  | L/D Max: | 142.267 | at alpha= | 8.5 | deg
Re: | 10000000 |  |  | Cd Min: | 0.00412 | at alpha= | -0.5 | deg
Mach: | 0.1 |  |  | Cl=0 at alpha= | 0 | deg
|  |  |  | @ Cl=0.1, Cd= | 0.0041336
|  |  |  | @ Cl=0.4, Cd= | 0.0045397
|  |  |  | @ Cl=0.6, Cd= | 0.0050625
alpha (deg) | Cl | Cd | Cm | Cl/Cd
-16.5 | -0.754 | 0.10452 | 0.004 | -7.212
-16 | -0.782 | 0.09511 | 0.004 | -8.219
-15.5 | -0.813 | 0.0827 | 0.005 | -9.828
-15 | -0.845 | 0.07018 | 0.005 | -12.036
-14.5 | -0.878 | 0.05753 | 0.005 | -15.257
-14 | -0.914 | 0.04417 | 0.005 | -20.693
-13.5 | -0.952 | 0.03184 | 0.005 | -29.913
-13 | -0.991 | 0.02202 | 0.005 | -44.994
-12.5 | -1.022 | 0.01632 | 0.005 | -62.585
-12 | -1.041 | 0.01348 | 0.005 | -77.244
-11.5 | -1.048 | 0.01211 | 0.005 | -86.508
-11 | -1.044 | 0.0112 | 0.005 | -93.254
-10.5 | -1.032 | 0.01055 | 0.004 | -97.847
-10 | -1.013 | 0.01002 | 0.004 | -101.037
-9.5 | -0.988 | 0.00723 | 0.004 | -136.543
-9 | -0.958 | 0.00684 | 0.004 | -140.044
-8.5 | -0.923 | 0.00653 | 0.004 | -141.383
-8 | -0.885 | 0.00625 | 0.003 | -141.616
-7.5 | -0.842 | 0.00598 | 0.003 | -140.645
-7 | -0.795 | 0.00578 | 0.003 | -137.453
-6.5 | -0.746 | 0.00557 | 0.003 | -133.821
-6 | -0.694 | 0.00537 | 0.003 | -129.31
-5.5 | -0.641 | 0.00521 | 0.002 | -122.943
-5 | -0.586 | 0.00503 | 0.002 | -116.414
-4.5 | -0.529 | 0.00488 | 0.002 | -108.471
-4 | -0.472 | 0.00472 | 0.002 | -100.029
-3.5 | -0.414 | 0.00456 | 0.001 | -90.743
-3 | -0.356 | 0.00448 | 0.001 | -79.418
-2.5 | -0.297 | 0.00435 | 0.001 | -68.29
-2 | -0.238 | 0.00427 | 0.001 | -55.613
-1.5 | -0.178 | 0.00418 | 0.001 | -42.715
-1 | -0.119 | 0.00414 | 0 | -28.715
-0.5 | -0.06 | 0.00412 | 0 | -14.447
0 | 0 | 0.00413 | 0 | 0
0.5 | 0.06 | 0.00412 | 0 | 14.482
1 | 0.119 | 0.00414 | 0 | 28.783
1.5 | 0.179 | 0.00417 | -0.001 | 42.819
2 | 0.238 | 0.00427 | -0.001 | 55.749
2.5 | 0.297 | 0.00434 | -0.001 | 68.459
3 | 0.356 | 0.00448 | -0.001 | 79.617
3.5 | 0.415 | 0.00456 | -0.001 | 90.973
4 | 0.473 | 0.00472 | -0.002 | 100.285
4.5 | 0.53 | 0.00487 | -0.002 | 108.872
5 | 0.587 | 0.00502 | -0.002 | 116.783
5.5 | 0.642 | 0.0052 | -0.002 | 123.465
6 | 0.696 | 0.00535 | -0.003 | 129.903
6.5 | 0.747 | 0.00557 | -0.003 | 134.2
7 | 0.797 | 0.00576 | -0.003 | 138.286
7.5 | 0.843 | 0.00597 | -0.003 | 141.37
8 | 0.887 | 0.00624 | -0.003 | 142.187
8.5 | 0.925 | 0.0065 | -0.004 | 142.267
9 | 0.96 | 0.00683 | -0.004 | 140.492
9.5 | 0.99 | 0.00723 | -0.004 | 136.993
10 | 1.015 | 0.01001 | -0.004 | 101.356
10.5 | 1.035 | 0.01054 | -0.004 | 98.166
11 | 1.044 | 0.01125 | -0.005 | 92.829
11.5 | 1.048 | 0.01211 | -0.005 | 86.508
12 | 1.041 | 0.01348 | -0.005 | 77.244
12.5 | 1.022 | 0.01632 | -0.005 | 62.585
13 | 0.991 | 0.02202 | -0.005 | 44.994
13.5 | 0.952 | 0.03184 | -0.005 | 29.913
14 | 0.914 | 0.04417 | -0.005 | 20.693
14.5 | 0.878 | 0.05753 | -0.005 | 15.257
15 | 0.845 | 0.07018 | -0.005 | 12.036
15.5 | 0.813 | 0.0827 | -0.004 | 9.828
16 | 0.782 | 0.09511 | -0.004 | 8.219
16.5 | 0.754 | 0.10422 | -0.004 | 7.235

## 108. Re 10M Mach 0.10 (2)
BIGFOIL.COM POLAR EXPORT
rae100
RAE 100 |  |  |  | Cl Max: | 1.79 | at alpha= | 19 | deg
XFOIL ncrit=9 |  |  |  | L/D Max: | 127.625 | at alpha= | 9 | deg
Re: | 10000000 |  |  | Cd Min: | 0.04728 | at alpha= | -20 | deg
Mach: | 0.1 |  |  | Cl=0 at alpha= | 0 | deg
|  |  |  | @ Cl=0.1, Cd= | 0.0049398
|  |  |  | @ Cl=0.4, Cd= | 0.0055245
|  |  |  | @ Cl=0.6, Cd= | 0.0060859
alpha (deg) | Cl | Cd | Cm | Cl/Cd
-20 | -1.7524 | 0.04728 | -0.0325 | -37.0643
-19.5 | -1.7759 | 0.03811 | -0.0369 | -46.5993
-19 | -1.7864 | 0.03135 | -0.0391 | -56.9825
-18.5 | -1.7843 | 0.02681 | -0.039 | -66.5535
-18 | -1.7748 | 0.02362 | -0.0373 | -75.1397
-17.5 | -1.7585 | 0.02132 | -0.0345 | -82.4812
-17 | -1.7329 | 0.01974 | -0.0314 | -87.7862
-16.5 | -1.7084 | 0.01853 | -0.027 | -92.1964
-16 | -1.6745 | 0.01742 | -0.024 | -96.1251
-15.5 | -1.6365 | 0.01645 | -0.0214 | -99.4833
-14.5 | -1.5534 | 0.01473 | -0.017 | -105.4582
-14 | -1.5108 | 0.01381 | -0.0148 | -109.399
-13.5 | -1.467 | 0.01294 | -0.0128 | -113.3694
-13 | -1.4211 | 0.01221 | -0.0111 | -116.3882
-12.5 | -1.3737 | 0.01158 | -0.0095 | -118.6269
-12 | -1.3253 | 0.01102 | -0.008 | -120.2632
-11.5 | -1.2761 | 0.01049 | -0.0066 | -121.6492
-11 | -1.2274 | 0.00988 | -0.0051 | -124.2308
-10.5 | -1.178 | 0.00935 | -0.0037 | -125.9893
-10 | -1.128 | 0.00891 | -0.0023 | -126.5993
-9.5 | -1.0788 | 0.00848 | -0.0007 | -127.217
-9 | -1.0215 | 0.00801 | -0.0009 | -127.5281
-8.5 | -0.9592 | 0.00763 | -0.0022 | -125.7143
-7.5 | -0.8329 | 0.00685 | -0.0051 | -121.5912
-7 | -0.766 | 0.00652 | -0.0073 | -117.4847
-6.5 | -0.7157 | 0.00639 | -0.0058 | -112.0031
-6 | -0.6628 | 0.00626 | -0.0048 | -105.8786
-5.5 | -0.6087 | 0.00611 | -0.0042 | -99.6236
-5 | -0.5542 | 0.00595 | -0.0037 | -93.1429
-4.5 | -0.4992 | 0.0058 | -0.0032 | -86.069
-4 | -0.444 | 0.00565 | -0.0028 | -78.5841
-3.5 | -0.3888 | 0.00549 | -0.0023 | -70.8197
-3 | -0.3335 | 0.00535 | -0.002 | -62.3364
-2.5 | -0.2781 | 0.00522 | -0.0016 | -53.2759
-2 | -0.2225 | 0.00511 | -0.0013 | -43.5421
-1.5 | -0.167 | 0.00502 | -0.0009 | -33.2669
-1 | -0.1114 | 0.00495 | -0.0006 | -22.5051
-0.5 | -0.0557 | 0.0049 | -0.0003 | -11.3673
0 | 0 | 0.0049 | 0 | 0
0.5 | 0.0557 | 0.0049 | 0.0003 | 11.3673
1 | 0.1113 | 0.00495 | 0.0006 | 22.4848
1.5 | 0.167 | 0.00501 | 0.0009 | 33.3333
2 | 0.2225 | 0.00512 | 0.0013 | 43.457
2.5 | 0.2781 | 0.00522 | 0.0016 | 53.2759
3 | 0.3336 | 0.00535 | 0.002 | 62.3551
3.5 | 0.3888 | 0.00549 | 0.0024 | 70.8197
4 | 0.444 | 0.00566 | 0.0028 | 78.4452
4.5 | 0.4992 | 0.0058 | 0.0032 | 86.069
5 | 0.5541 | 0.00596 | 0.0037 | 92.9698
5.5 | 0.6088 | 0.00611 | 0.0042 | 99.6399
6 | 0.6629 | 0.00626 | 0.0048 | 105.8946
6.5 | 0.7156 | 0.00639 | 0.0058 | 111.9875
7 | 0.7661 | 0.00653 | 0.0073 | 117.3201
7.5 | 0.8326 | 0.00684 | 0.0052 | 121.7251
8.5 | 0.9589 | 0.00763 | 0.0023 | 125.675
9 | 1.021 | 0.008 | 0.0011 | 127.625
9.5 | 1.0789 | 0.00848 | 0.0007 | 127.2288
10 | 1.128 | 0.00891 | 0.0023 | 126.5993
10.5 | 1.1779 | 0.00935 | 0.0037 | 125.9786
11 | 1.2272 | 0.00988 | 0.0051 | 124.2105
11.5 | 1.276 | 0.01048 | 0.0066 | 121.7557
12 | 1.3251 | 0.01101 | 0.008 | 120.3542
12.5 | 1.3734 | 0.01158 | 0.0095 | 118.601
13 | 1.4207 | 0.01221 | 0.0111 | 116.3554
13.5 | 1.4665 | 0.01295 | 0.0129 | 113.2432
14 | 1.5109 | 0.01376 | 0.0149 | 109.8038
14.5 | 1.5532 | 0.0147 | 0.017 | 105.6599
15 | 1.5958 | 0.01552 | 0.0191 | 102.8222
15.5 | 1.6362 | 0.01643 | 0.0215 | 99.5861
16 | 1.6741 | 0.01741 | 0.0241 | 96.1574
16.5 | 1.7081 | 0.01851 | 0.0271 | 92.2798
17 | 1.7322 | 0.01974 | 0.0316 | 87.7508
17.5 | 1.7566 | 0.02144 | 0.0346 | 81.931
18 | 1.7763 | 0.02352 | 0.0372 | 75.523
18.5 | 1.7891 | 0.02644 | 0.0389 | 67.6664
19 | 1.79 | 0.03104 | 0.039 | 57.6675
19.5 | 1.7819 | 0.03749 | 0.037 | 47.53
20 | 1.7596 | 0.04647 | 0.0328 | 37.8653

## 109. Re 10M Mach 0.25 (1)
BIGFOIL.COM POLAR EXPORT
rae100
RAE 100 |  |  |  | Cl Max: | 0.991 | at alpha= | 10 | deg
JavaFoil+Calcfoil stall+Eppler ext transition |  |  |  | L/D Max: | 142.952 | at alpha= | 7.5 | deg
Re: | 10000000 |  |  | Cd Min: | 0.00399 | at alpha= | 0 | deg
Mach: | 0.25 |  |  | Cl=0 at alpha= | 0 | deg
|  |  |  | @ Cl=0.1, Cd= | 0.004032
|  |  |  | @ Cl=0.4, Cd= | 0.004411
|  |  |  | @ Cl=0.6, Cd= | 0.10564
alpha (deg) | Cl | Cd | Cm | Cl/Cd
-15 | -0.536 | 0.10588 | 0.004 | -5.065
-14.5 | -0.592 | 0.09806 | 0.004 | -6.032
-14 | -0.644 | 0.08851 | 0.004 | -7.281
-13.5 | -0.697 | 0.07681 | 0.004 | -9.069
-13 | -0.748 | 0.06359 | 0.004 | -11.766
-12.5 | -0.811 | 0.04365 | 0.004 | -18.585
-12 | -0.878 | 0.02631 | 0.005 | -33.373
-11.5 | -0.936 | 0.01668 | 0.005 | -56.127
-11 | -0.973 | 0.01305 | 0.005 | -74.559
-10.5 | -0.988 | 0.01167 | 0.004 | -84.631
-10 | -0.989 | 0.01086 | 0.004 | -91.075
-9.5 | -0.976 | 0.01019 | 0.004 | -95.821
-9 | -0.956 | 0.00955 | 0.004 | -100.058
-8.5 | -0.929 | 0.00663 | 0.004 | -139.961
-8 | -0.895 | 0.00635 | 0.003 | -140.898
-7.5 | -0.855 | 0.00606 | 0.003 | -141.017
-7 | -0.81 | 0.00577 | 0.003 | -140.447
-6.5 | -0.762 | 0.00554 | 0.003 | -137.546
-6 | -0.71 | 0.00532 | 0.003 | -133.417
-5.5 | -0.656 | 0.00515 | 0.002 | -127.546
-5 | -0.601 | 0.00498 | 0.002 | -120.518
-4.5 | -0.543 | 0.00477 | 0.002 | -113.831
-4 | -0.485 | 0.00463 | 0.002 | -104.655
-3.5 | -0.425 | 0.00446 | 0.002 | -95.269
-3 | -0.365 | 0.00435 | 0.001 | -83.993
-2.5 | -0.305 | 0.00423 | 0.001 | -72.061
-2 | -0.244 | 0.00413 | 0.001 | -59.081
-1.5 | -0.183 | 0.00408 | 0.001 | -44.87
-1 | -0.122 | 0.00405 | 0 | -30.179
-0.5 | -0.061 | 0.004 | 0 | -15.293
0 | 0 | 0.00399 | 0 | 0
0.5 | 0.061 | 0.004 | 0 | 15.331
1 | 0.122 | 0.00405 | 0 | 30.256
1.5 | 0.184 | 0.00408 | -0.001 | 44.984
2 | 0.245 | 0.00413 | -0.001 | 59.233
2.5 | 0.305 | 0.00423 | -0.001 | 72.248
3 | 0.366 | 0.00436 | -0.001 | 83.899
3.5 | 0.426 | 0.00445 | -0.002 | 95.682
4 | 0.486 | 0.00462 | -0.002 | 105.215
4.5 | 0.544 | 0.00476 | -0.002 | 114.368
5 | 0.602 | 0.00492 | -0.002 | 122.405
5.5 | 0.658 | 0.00512 | -0.002 | 128.459
6 | 0.712 | 0.00528 | -0.003 | 134.713
6.5 | 0.763 | 0.00551 | -0.003 | 138.557
7 | 0.812 | 0.00573 | -0.003 | 141.65
7.5 | 0.857 | 0.00599 | -0.003 | 142.952
8 | 0.897 | 0.00629 | -0.003 | 142.643
8.5 | 0.931 | 0.00659 | -0.004 | 141.32
9 | 0.958 | 0.00956 | -0.004 | 100.24
9.5 | 0.978 | 0.0102 | -0.004 | 95.921
10 | 0.991 | 0.01083 | -0.004 | 91.556
10.5 | 0.988 | 0.01168 | -0.004 | 84.54
11 | 0.972 | 0.01311 | -0.005 | 74.142
11.5 | 0.934 | 0.01699 | -0.005 | 54.995
12 | 0.883 | 0.02493 | -0.005 | 35.406
12.5 | 0.817 | 0.04088 | -0.004 | 19.985
13 | 0.751 | 0.06148 | -0.004 | 12.22
13.5 | 0.696 | 0.07707 | -0.004 | 9.034
14 | 0.644 | 0.08952 | -0.004 | 7.19
14.5 | 0.592 | 0.09805 | -0.004 | 6.033
15 | 0.536 | 0.10564 | -0.004 | 5.077

## 110. Re 10M Mach 0.25 (2)
BIGFOIL.COM POLAR EXPORT
rae100
RAE 100 |  |  |  | Cl Max: | 1.6733 | at alpha= | 16 | deg
XFOIL ncrit=9 |  |  |  | L/D Max: | 125.761 | at alpha= | 8.5 | deg
Re: | 10000000 |  |  | Cd Min: | 0.16966 | at alpha= | -20 | deg
Mach: | 0.25 |  |  | Cl=0 at alpha= | 0 | deg
|  |  |  | @ Cl=0.1, Cd= | 0.0049645
|  |  |  | @ Cl=0.4, Cd= | 0.0055458
|  |  |  | @ Cl=0.6, Cd= | 0.0061602
alpha (deg) | Cl | Cd | Cm | Cl/Cd
-20 | -1.0933 | 0.16966 | 0.0365 | -6.4441
-19.5 | -1.2144 | 0.13942 | 0.0171 | -8.7104
-19 | -1.3564 | 0.10912 | -0.002 | -12.4304
-18.5 | -1.486 | 0.08277 | -0.0185 | -17.9534
-18 | -1.5697 | 0.06389 | -0.0302 | -24.5688
-17.5 | -1.6291 | 0.0486 | -0.0399 | -33.5206
-17 | -1.6593 | 0.03774 | -0.0464 | -43.9666
-16.5 | -1.6703 | 0.03028 | -0.0493 | -55.1618
-16 | -1.6725 | 0.02514 | -0.0486 | -66.5274
-15.5 | -1.6624 | 0.02194 | -0.0449 | -75.7703
-15 | -1.6435 | 0.01985 | -0.0393 | -82.796
-14.5 | -1.6103 | 0.0182 | -0.0347 | -88.478
-14 | -1.5715 | 0.01674 | -0.0306 | -93.8769
-13.5 | -1.5287 | 0.01545 | -0.0268 | -98.945
-13 | -1.4823 | 0.01436 | -0.0235 | -103.2242
-12.5 | -1.4353 | 0.01325 | -0.0202 | -108.3245
-12 | -1.3861 | 0.01228 | -0.0173 | -112.8746
-11.5 | -1.3347 | 0.01149 | -0.0147 | -116.1619
-10.5 | -1.2286 | 0.0102 | -0.0102 | -120.451
-10 | -1.1763 | 0.00953 | -0.0079 | -123.4313
-9.5 | -1.1238 | 0.00898 | -0.0056 | -125.1448
-9 | -1.0659 | 0.00852 | -0.0045 | -125.1056
-8.5 | -1.0002 | 0.00796 | -0.0052 | -125.6533
-8 | -0.9342 | 0.00754 | -0.006 | -123.8992
-7.5 | -0.8671 | 0.00708 | -0.0072 | -122.4718
-7 | -0.7944 | 0.00671 | -0.0096 | -118.3905
-6.5 | -0.7416 | 0.00657 | -0.0077 | -112.8767
-6 | -0.6865 | 0.00642 | -0.0064 | -106.9315
-5.5 | -0.6301 | 0.00625 | -0.0055 | -100.816
-5 | -0.5732 | 0.00607 | -0.0047 | -94.4316
-4.5 | -0.5161 | 0.00589 | -0.004 | -87.6231
-4 | -0.459 | 0.00572 | -0.0034 | -80.2448
-3.5 | -0.4017 | 0.00555 | -0.0029 | -72.3784
-3 | -0.3444 | 0.00541 | -0.0024 | -63.6599
-2.5 | -0.287 | 0.00526 | -0.0019 | -54.5627
-2 | -0.2298 | 0.00514 | -0.0015 | -44.7082
-1.5 | -0.1722 | 0.00505 | -0.0011 | -34.099
-1 | -0.1149 | 0.00497 | -0.0007 | -23.1187
-0.5 | -0.0574 | 0.00493 | -0.0004 | -11.643
0 | 0 | 0.00491 | 0 | 0
0.5 | 0.0574 | 0.00492 | 0.0004 | 11.6667
1.5 | 0.1723 | 0.00504 | 0.0011 | 34.1865
2 | 0.2297 | 0.00515 | 0.0015 | 44.6019
2.5 | 0.287 | 0.00527 | 0.0019 | 54.4592
3 | 0.3444 | 0.00541 | 0.0024 | 63.6599
3.5 | 0.4017 | 0.00555 | 0.0029 | 72.3784
4 | 0.459 | 0.00573 | 0.0034 | 80.1047
4.5 | 0.5162 | 0.00588 | 0.004 | 87.7891
5 | 0.5731 | 0.00608 | 0.0047 | 94.2599
5.5 | 0.6301 | 0.00625 | 0.0055 | 100.816
6 | 0.6865 | 0.00642 | 0.0064 | 106.9315
6.5 | 0.7416 | 0.00657 | 0.0077 | 112.8767
7 | 0.7945 | 0.0067 | 0.0096 | 118.5821
7.5 | 0.8666 | 0.00708 | 0.0073 | 122.4011
8 | 0.9337 | 0.00754 | 0.0061 | 123.8329
8.5 | 0.9998 | 0.00795 | 0.0053 | 125.761
9 | 1.0654 | 0.00851 | 0.0046 | 125.1939
9.5 | 1.1238 | 0.00898 | 0.0056 | 125.1448
10 | 1.1762 | 0.00953 | 0.0079 | 123.4208
10.5 | 1.2284 | 0.0102 | 0.0102 | 120.4314
11 | 1.2818 | 0.01081 | 0.0124 | 118.5754
11.5 | 1.3344 | 0.01149 | 0.0148 | 116.1358
12 | 1.3857 | 0.01229 | 0.0174 | 112.7502
12.5 | 1.4353 | 0.01321 | 0.0203 | 108.6525
13 | 1.4813 | 0.0144 | 0.0236 | 102.8681
13.5 | 1.528 | 0.01547 | 0.0269 | 98.7718
14 | 1.5717 | 0.01668 | 0.0306 | 94.2266
14.5 | 1.6102 | 0.01815 | 0.0348 | 88.7163
15 | 1.643 | 0.01982 | 0.0394 | 82.8961
15.5 | 1.6618 | 0.02195 | 0.0449 | 75.7084
16 | 1.6733 | 0.02509 | 0.0486 | 66.6919
16.5 | 1.6727 | 0.03008 | 0.0493 | 55.6084
17 | 1.6601 | 0.03772 | 0.0463 | 44.0111
17.5 | 1.6276 | 0.04891 | 0.0395 | 33.2774
18 | 1.5722 | 0.06372 | 0.0301 | 24.6736
18.5 | 1.4864 | 0.08296 | 0.0181 | 17.9171
19 | 1.3819 | 0.1055 | 0.0042 | 13.0986
19.5 | 1.2273 | 0.13765 | -0.0163 | 8.9161
20 | 1.1127 | 0.16639 | -0.0346 | 6.6873

## 111. Re 10M Mach 0.50 (1)
BIGFOIL.COM POLAR EXPORT
rae100
RAE 100 |  |  |  | Cl Max: | 1.085 | at alpha= | 20 | deg
JavaFoil+Calcfoil stall+Eppler ext transition |  |  |  | L/D Max: | 127.638 | at alpha= | 6 | deg
Re: | 10000000 |  |  | Cd Min: | 0.00408 | at alpha= | 0 | deg
Mach: | 0.5 |  |  | Cl=0 at alpha= | 0 | deg
|  |  |  | @ Cl=0.1, Cd= | 0.0041317
|  |  |  | @ Cl=0.4, Cd= | 0.0045809
|  |  |  | @ Cl=0.6, Cd= | 0.0051394
alpha (deg) | Cl | Cd | Cm | Cl/Cd
-20 | -1.085 | 0.16701 | 0.006 | -6.496
-19.5 | -1.073 | 0.13464 | 0.006 | -7.969
-19 | -1.035 | 0.14583 | 0.005 | -7.095
-18.5 | -1.007 | 0.13956 | 0.005 | -7.212
-18 | -0.985 | 0.12578 | 0.005 | -7.832
-17.5 | -0.956 | 0.12491 | 0.005 | -7.651
-17 | -0.924 | 0.12217 | 0.005 | -7.561
-16.5 | -0.902 | 0.11032 | 0.005 | -8.172
-16 | -0.873 | 0.11478 | 0.005 | -7.61
-15.5 | -0.844 | 0.10967 | 0.004 | -7.697
-15 | -0.821 | 0.09905 | 0.004 | -8.287
-14.5 | -0.814 | 0.07823 | 0.005 | -10.4
-14 | -0.796 | 0.06875 | 0.005 | -11.582
-13.5 | -0.739 | 0.0891 | 0.004 | -8.293
-13 | -0.764 | 0.04808 | 0.005 | -15.892
-12.5 | -0.691 | 0.07584 | 0.004 | -9.111
-12 | -0.725 | 0.03467 | 0.005 | -20.914
-11.5 | -0.655 | 0.05565 | 0.004 | -11.775
-11 | -0.684 | 0.02465 | 0.005 | -27.737
-10.5 | -0.637 | 0.03012 | 0.004 | -21.15
-10 | -0.624 | 0.02252 | 0.004 | -27.688
-9.5 | -0.606 | 0.01793 | 0.004 | -33.777
-9 | -0.584 | 0.01519 | 0.004 | -38.442
-8.5 | -0.552 | 0.01473 | 0.004 | -37.491
-8 | -0.521 | 0.01417 | 0.004 | -36.777
-7.5 | -0.794 | 0.01092 | 0.004 | -72.708
-7 | -0.826 | 0.00967 | 0.003 | -85.442
-6.5 | -0.807 | 0.00659 | 0.003 | -122.418
-6 | -0.769 | 0.00613 | 0.003 | -125.343
-5.5 | -0.719 | 0.00574 | 0.003 | -125.197
-5 | -0.663 | 0.00549 | 0.002 | -120.724
-4.5 | -0.602 | 0.00521 | 0.002 | -115.735
-4 | -0.539 | 0.00501 | 0.002 | -107.562
-3.5 | -0.474 | 0.00478 | 0.002 | -99.227
-3 | -0.408 | 0.00462 | 0.001 | -88.232
-2.5 | -0.34 | 0.00446 | 0.001 | -76.386
-2 | -0.273 | 0.00433 | 0.001 | -63.058
-1.5 | -0.205 | 0.00423 | 0.001 | -48.433
-1 | -0.137 | 0.00419 | 0 | -32.639
-0.5 | -0.068 | 0.00409 | 0 | -16.701
0 | 0 | 0.00408 | 0 | 0
0.5 | 0.068 | 0.00409 | 0 | 16.744
1 | 0.137 | 0.00418 | 0 | 32.761
1.5 | 0.205 | 0.00422 | -0.001 | 48.601
2 | 0.273 | 0.00432 | -0.001 | 63.292
2.5 | 0.341 | 0.00444 | -0.001 | 76.879
3 | 0.408 | 0.0046 | -0.001 | 88.813
3.5 | 0.475 | 0.00475 | -0.002 | 100.058
4 | 0.54 | 0.00498 | -0.002 | 108.564
4.5 | 0.604 | 0.00515 | -0.002 | 117.277
5 | 0.664 | 0.00542 | -0.002 | 122.505
5.5 | 0.721 | 0.00572 | -0.003 | 126.008
6 | 0.77 | 0.00604 | -0.003 | 127.638
6.5 | 0.809 | 0.00647 | -0.003 | 125.045
7 | 0.828 | 0.00968 | -0.003 | 85.501
7.5 | 0.794 | 0.01095 | -0.004 | 72.527
8 | 0.52 | 0.01434 | -0.004 | 36.276
8.5 | 0.554 | 0.01443 | -0.004 | 38.408
9 | 0.58 | 0.0161 | -0.004 | 36.013
9.5 | 0.609 | 0.01718 | -0.004 | 35.443
10 | 0.622 | 0.0232 | -0.004 | 26.797
10.5 | 0.638 | 0.02991 | -0.004 | 21.316
11 | 0.684 | 0.02448 | -0.005 | 27.958
11.5 | 0.653 | 0.05728 | -0.004 | 11.399
12 | 0.726 | 0.03434 | -0.005 | 21.138
12.5 | 0.69 | 0.07636 | -0.004 | 9.039
13 | 0.763 | 0.049 | -0.005 | 15.562
13.5 | 0.739 | 0.08889 | -0.004 | 8.318
14 | 0.8 | 0.0665 | -0.005 | 12.024
14.5 | 0.813 | 0.07859 | -0.005 | 10.347
15 | 0.823 | 0.09728 | -0.004 | 8.458
15.5 | 0.845 | 0.10916 | -0.004 | 7.736
16 | 0.873 | 0.11542 | -0.004 | 7.566
16.5 | 0.901 | 0.11039 | -0.005 | 8.165
17 | 0.924 | 0.12141 | -0.005 | 7.611
17.5 | 0.956 | 0.12447 | -0.005 | 7.68
18 | 0.985 | 0.12565 | -0.005 | 7.841
18.5 | 1.007 | 0.13931 | -0.005 | 7.225
19 | 1.035 | 0.14542 | -0.005 | 7.117
19.5 | 1.073 | 0.13427 | -0.006 | 7.994
20 | 1.085 | 0.16591 | -0.006 | 6.539

## 112. Re 10M Mach 0.50 (2)
BIGFOIL.COM POLAR EXPORT
rae100
RAE 100 |  |  |  | Cl Max: | 1.1089 | at alpha= | 8 | deg
XFOIL ncrit=9 |  |  |  | L/D Max: | 120.831 | at alpha= | 7 | deg
Re: | 10000000 |  |  | Cd Min: | 0.1221 | at alpha= | -13.5 | deg
Mach: | 0.5 |  |  | Cl=0 at alpha= | -0.00050942 | deg
|  |  |  | @ Cl=0.1, Cd= | 0.005057
|  |  |  | @ Cl=0.4, Cd= | 0.0056706
|  |  |  | @ Cl=0.6, Cd= | 0.0063221
alpha (deg) | Cl | Cd | Cm | Cl/Cd
-13.5 | -0.8919 | 0.1221 | 0.0126 | -7.3047
-13 | -0.9078 | 0.11071 | 0.0064 | -8.1998
-12.5 | -0.9251 | 0.09966 | 0.0004 | -9.2826
-12 | -0.9466 | 0.08841 | -0.0059 | -10.7069
-11.5 | -0.9681 | 0.07744 | -0.0118 | -12.5013
-11 | -0.9945 | 0.0658 | -0.0181 | -15.114
-10.5 | -1.0185 | 0.05359 | -0.0256 | -19.0054
-10 | -1.0427 | 0.04022 | -0.0372 | -25.9249
-9.5 | -1.0724 | 0.02901 | -0.0471 | -36.9666
-9 | -1.1099 | 0.02258 | -0.0418 | -49.1541
-8.5 | -1.1323 | 0.01582 | -0.0328 | -71.574
-8 | -1.1092 | 0.01057 | -0.0246 | -104.9385
-7.5 | -1.0339 | 0.00856 | -0.0209 | -120.7827
-7 | -0.9304 | 0.0077 | -0.0228 | -120.8312
-6.5 | -0.8649 | 0.00736 | -0.0185 | -117.5136
-6 | -0.7981 | 0.00709 | -0.0152 | -112.567
-5.5 | -0.7299 | 0.00681 | -0.0126 | -107.1806
-5 | -0.6619 | 0.00654 | -0.0105 | -101.208
-4.5 | -0.594 | 0.00631 | -0.0087 | -94.1363
-4 | -0.5268 | 0.00606 | -0.0072 | -86.9307
-3.5 | -0.4599 | 0.00586 | -0.0058 | -78.4812
-3 | -0.3935 | 0.00565 | -0.0047 | -69.646
-2.5 | -0.3275 | 0.00548 | -0.0037 | -59.7628
-2 | -0.2619 | 0.00529 | -0.0028 | -49.5085
-1.5 | -0.1962 | 0.00519 | -0.002 | -37.8035
-1 | -0.1308 | 0.00509 | -0.0013 | -25.6974
0.5 | 0.0655 | 0.00502 | 0.0006 | 13.0478
1 | 0.1308 | 0.00509 | 0.0013 | 25.6974
1.5 | 0.1962 | 0.00519 | 0.002 | 37.8035
2 | 0.2619 | 0.00531 | 0.0028 | 49.322
2.5 | 0.3275 | 0.00548 | 0.0037 | 59.7628
3 | 0.3935 | 0.00565 | 0.0047 | 69.646
3.5 | 0.4599 | 0.00586 | 0.0058 | 78.4812
4 | 0.5267 | 0.00606 | 0.0072 | 86.9142
4.5 | 0.594 | 0.0063 | 0.0087 | 94.2857
5 | 0.6618 | 0.00655 | 0.0105 | 101.0382
5.5 | 0.73 | 0.00681 | 0.0126 | 107.1953
6 | 0.7981 | 0.00708 | 0.0152 | 112.726
6.5 | 0.8652 | 0.00737 | 0.0185 | 117.3948
7 | 0.9304 | 0.0077 | 0.0228 | 120.8312
7.5 | 1.0331 | 0.00856 | 0.0211 | 120.6893
8 | 1.1089 | 0.01056 | 0.0247 | 105.0095

## 113. Re 12M Mach 0.00 (1)
BIGFOIL.COM POLAR EXPORT
rae100
RAE 100 |  |  |  | Cl Max: | 1.061 | at alpha= | 11.5 | deg
JavaFoil+Calcfoil stall+Eppler ext transition |  |  |  | L/D Max: | 144.659 | at alpha= | 8.5 | deg
Re: | 12000000 |  |  | Cd Min: | 0.00412 | at alpha= | 0 | deg
Mach: | 0 |  |  | Cl=0 at alpha= | 0 | deg
|  |  |  | @ Cl=0.1, Cd= | 0.0041437
|  |  |  | @ Cl=0.4, Cd= | 0.0045409
|  |  |  | @ Cl=0.6, Cd= | 0.0050307
alpha (deg) | Cl | Cd | Cm | Cl/Cd
-17 | -0.778 | 0.10444 | 0.005 | -7.45
-16.5 | -0.805 | 0.09407 | 0.005 | -8.555
-16 | -0.832 | 0.08376 | 0.005 | -9.928
-15.5 | -0.861 | 0.07158 | 0.005 | -12.026
-15 | -0.893 | 0.05812 | 0.005 | -15.371
-14.5 | -0.929 | 0.04436 | 0.005 | -20.938
-14 | -0.96 | 0.03429 | 0.005 | -28.007
-13.5 | -0.997 | 0.02414 | 0.005 | -41.282
-13 | -1.026 | 0.01799 | 0.005 | -57.042
-12.5 | -1.05 | 0.01419 | 0.005 | -73.976
-12 | -1.061 | 0.01244 | 0.005 | -85.249
-11.5 | -1.061 | 0.01145 | 0.005 | -92.648
-11 | -1.053 | 0.01078 | 0.005 | -97.709
-10.5 | -1.036 | 0.01022 | 0.004 | -101.425
-10 | -1.015 | 0.00963 | 0.004 | -105.338
-9.5 | -0.988 | 0.00704 | 0.004 | -140.353
-9 | -0.957 | 0.00664 | 0.004 | -144.155
-8.5 | -0.922 | 0.00639 | 0.004 | -144.217
-8 | -0.882 | 0.00614 | 0.003 | -143.794
-7.5 | -0.839 | 0.00588 | 0.003 | -142.546
-7 | -0.792 | 0.00568 | 0.003 | -139.464
-6.5 | -0.743 | 0.00548 | 0.003 | -135.602
-6 | -0.691 | 0.00532 | 0.003 | -129.936
-5.5 | -0.638 | 0.00514 | 0.002 | -124.169
-5 | -0.583 | 0.00499 | 0.002 | -116.691
-4.5 | -0.527 | 0.00485 | 0.002 | -108.517
-4 | -0.47 | 0.00471 | 0.002 | -99.736
-3.5 | -0.412 | 0.00457 | 0.001 | -90.094
-3 | -0.354 | 0.00445 | 0.001 | -79.587
-2.5 | -0.295 | 0.00437 | 0.001 | -67.544
-2 | -0.236 | 0.00425 | 0.001 | -55.582
-1.5 | -0.177 | 0.00421 | 0.001 | -42.167
-1 | -0.118 | 0.00415 | 0 | -28.494
-0.5 | -0.059 | 0.00413 | 0 | -14.345
0 | 0 | 0.00412 | 0 | 0
0.5 | 0.059 | 0.00413 | 0 | 14.378
1 | 0.119 | 0.00415 | 0 | 28.562
1.5 | 0.178 | 0.00421 | -0.001 | 42.268
2 | 0.237 | 0.00425 | -0.001 | 55.716
2.5 | 0.296 | 0.00437 | -0.001 | 67.708
3 | 0.355 | 0.00444 | -0.001 | 79.782
3.5 | 0.413 | 0.00457 | -0.001 | 90.319
4 | 0.471 | 0.00471 | -0.002 | 99.989
4.5 | 0.528 | 0.00485 | -0.002 | 108.796
5 | 0.584 | 0.00499 | -0.002 | 116.996
5.5 | 0.639 | 0.00513 | -0.002 | 124.499
6 | 0.693 | 0.00532 | -0.003 | 130.29
6.5 | 0.744 | 0.00547 | -0.003 | 135.978
7 | 0.794 | 0.00568 | -0.003 | 139.86
7.5 | 0.841 | 0.00588 | -0.003 | 142.96
8 | 0.884 | 0.00613 | -0.003 | 144.223
8.5 | 0.924 | 0.00639 | -0.004 | 144.659
9 | 0.959 | 0.00663 | -0.004 | 144.61
9.5 | 0.99 | 0.00703 | -0.004 | 140.809
10 | 1.017 | 0.00962 | -0.004 | 105.665
10.5 | 1.039 | 0.01021 | -0.004 | 101.751
11 | 1.056 | 0.01077 | -0.005 | 98.037
11.5 | 1.061 | 0.01145 | -0.005 | 92.648
12 | 1.061 | 0.01244 | -0.005 | 85.249
12.5 | 1.05 | 0.01419 | -0.005 | 73.976
13 | 1.026 | 0.01799 | -0.005 | 57.042
13.5 | 0.997 | 0.02414 | -0.005 | 41.282
14 | 0.96 | 0.03429 | -0.005 | 28.007
14.5 | 0.929 | 0.04436 | -0.005 | 20.938
15 | 0.893 | 0.05812 | -0.005 | 15.371
15.5 | 0.861 | 0.07158 | -0.005 | 12.026
16 | 0.832 | 0.08376 | -0.005 | 9.928
16.5 | 0.805 | 0.09407 | -0.005 | 8.555

## 114. Re 12M Mach 0.00 (2)
BIGFOIL.COM POLAR EXPORT
rae100
RAE 100 |  |  |  | Cl Max: | 1.8335 | at alpha= | 19.5 | deg
XFOIL ncrit=9 |  |  |  | L/D Max: | 131.962 | at alpha= | 10 | deg
Re: | 12000000 |  |  | Cd Min: | 0.03461 | at alpha= | -20 | deg
Mach: | 0 |  |  | Cl=0 at alpha= | 0 | deg
|  |  |  | @ Cl=0.1, Cd= | 0.004914
|  |  |  | @ Cl=0.4, Cd= | 0.005472
|  |  |  | @ Cl=0.6, Cd= | 0.0060114
alpha (deg) | Cl | Cd | Cm | Cl/Cd
-20 | -1.8258 | 0.03461 | -0.0357 | -52.7535
-19.5 | -1.829 | 0.02925 | -0.0366 | -62.5299
-19 | -1.8263 | 0.02525 | -0.0358 | -72.3287
-18.5 | -1.8153 | 0.02253 | -0.0335 | -80.5726
-18 | -1.7973 | 0.02057 | -0.0306 | -87.3748
-17.5 | -1.7733 | 0.01902 | -0.0275 | -93.2334
-17 | -1.7454 | 0.01791 | -0.0239 | -97.4539
-16.5 | -1.711 | 0.01691 | -0.0213 | -101.1827
-16 | -1.6734 | 0.016 | -0.019 | -104.5875
-15.5 | -1.6332 | 0.01519 | -0.0169 | -107.5181
-15 | -1.5912 | 0.01443 | -0.0151 | -110.2703
-14.5 | -1.5479 | 0.01371 | -0.0134 | -112.903
-14 | -1.5043 | 0.01295 | -0.0116 | -116.1622
-13.5 | -1.4602 | 0.01218 | -0.0099 | -119.8851
-13 | -1.4144 | 0.01151 | -0.0084 | -122.8844
-12.5 | -1.3671 | 0.01094 | -0.007 | -124.9634
-12 | -1.3187 | 0.01043 | -0.0058 | -126.4334
-11.5 | -1.2696 | 0.00996 | -0.0047 | -127.4699
-11 | -1.2209 | 0.00943 | -0.0034 | -129.4698
-10.5 | -1.1721 | 0.00892 | -0.0021 | -131.4013
-10 | -1.123 | 0.00851 | -0.0008 | -131.9624
-9.5 | -1.0683 | 0.00811 | -0.0006 | -131.7263
-9 | -1.0079 | 0.00766 | -0.0018 | -131.5796
-8.5 | -0.9468 | 0.0073 | -0.003 | -129.6986
-8 | -0.8851 | 0.0069 | -0.0043 | -128.2754
-7.5 | -0.8166 | 0.0066 | -0.0071 | -123.7273
-7 | -0.767 | 0.00645 | -0.0056 | -118.9147
-6.5 | -0.7147 | 0.00632 | -0.0047 | -113.0854
-6 | -0.661 | 0.00619 | -0.0041 | -106.7851
-5.5 | -0.6068 | 0.00604 | -0.0036 | -100.4636
-5 | -0.5522 | 0.00587 | -0.0032 | -94.0716
-4.5 | -0.4975 | 0.00572 | -0.0028 | -86.9755
-4 | -0.4426 | 0.00557 | -0.0024 | -79.4614
-3.5 | -0.3874 | 0.00544 | -0.0021 | -71.2132
-3 | -0.3323 | 0.00531 | -0.0018 | -62.58
-2.5 | -0.2771 | 0.00519 | -0.0014 | -53.3911
-2 | -0.2217 | 0.00508 | -0.0011 | -43.6417
-1.5 | -0.1663 | 0.00501 | -0.0008 | -33.1936
-1 | -0.111 | 0.00492 | -0.0005 | -22.561
-0.5 | -0.0555 | 0.0049 | -0.0003 | -11.3265
0 | 0 | 0.00487 | 0 | 0
0.5 | 0.0555 | 0.00489 | 0.0003 | 11.3497
1 | 0.111 | 0.00492 | 0.0006 | 22.561
2 | 0.2217 | 0.00508 | 0.0012 | 43.6417
2.5 | 0.2771 | 0.00519 | 0.0014 | 53.3911
3 | 0.3323 | 0.00531 | 0.0018 | 62.58
3.5 | 0.3874 | 0.00544 | 0.0021 | 71.2132
4 | 0.4426 | 0.00558 | 0.0024 | 79.319
4.5 | 0.4975 | 0.00571 | 0.0028 | 87.1278
5 | 0.5521 | 0.00588 | 0.0032 | 93.8946
5.5 | 0.6068 | 0.00603 | 0.0036 | 100.6302
6 | 0.6611 | 0.00618 | 0.0041 | 106.9741
6.5 | 0.7147 | 0.00632 | 0.0047 | 113.0854
7 | 0.7671 | 0.00645 | 0.0056 | 118.9302
7.5 | 0.8166 | 0.00659 | 0.0071 | 123.915
8 | 0.8846 | 0.0069 | 0.0044 | 128.2029
8.5 | 0.9464 | 0.0073 | 0.0031 | 129.6438
9 | 1.0075 | 0.00765 | 0.0019 | 131.6993
9.5 | 1.0677 | 0.00811 | 0.0008 | 131.6523
10 | 1.123 | 0.00851 | 0.0008 | 131.9624
10.5 | 1.172 | 0.00892 | 0.0021 | 131.3901
11 | 1.2208 | 0.00943 | 0.0034 | 129.4592
11.5 | 1.2695 | 0.00996 | 0.0047 | 127.4598
12 | 1.3185 | 0.01043 | 0.0059 | 126.4142
12.5 | 1.3668 | 0.01094 | 0.0071 | 124.936
13 | 1.414 | 0.01151 | 0.0085 | 122.8497
13.5 | 1.4596 | 0.0122 | 0.01 | 119.6393
14 | 1.5042 | 0.01292 | 0.0117 | 116.4241
14.5 | 1.5477 | 0.01369 | 0.0134 | 113.0533
15 | 1.591 | 0.0144 | 0.0151 | 110.4861
15.5 | 1.6329 | 0.01517 | 0.017 | 107.6401
16 | 1.673 | 0.01599 | 0.0191 | 104.6279
16.5 | 1.7105 | 0.0169 | 0.0214 | 101.213
17 | 1.7448 | 0.01792 | 0.024 | 97.3661
17.5 | 1.7702 | 0.01914 | 0.0279 | 92.4869
18 | 1.7981 | 0.0205 | 0.0306 | 87.7122
18.5 | 1.819 | 0.02228 | 0.0333 | 81.6427
19 | 1.8295 | 0.02502 | 0.0356 | 73.1215
19.5 | 1.8335 | 0.02888 | 0.0365 | 63.4868
20 | 1.8318 | 0.03403 | 0.0357 | 53.829

## 115. Re 12M Mach 0.10 (1)
BIGFOIL.COM POLAR EXPORT
rae100
RAE 100 |  |  |  | Cl Max: | 1.05 | at alpha= | 11.5 | deg
JavaFoil+Calcfoil stall+Eppler ext transition |  |  |  | L/D Max: | 145.2 | at alpha= | 8.5 | deg
Re: | 12000000 |  |  | Cd Min: | 0.00409 | at alpha= | 0 | deg
Mach: | 0.1 |  |  | Cl=0 at alpha= | 0 | deg
|  |  |  | @ Cl=0.1, Cd= | 0.0041271
|  |  |  | @ Cl=0.4, Cd= | 0.0045095
|  |  |  | @ Cl=0.6, Cd= | 0.0050031
alpha (deg) | Cl | Cd | Cm | Cl/Cd
-16.5 | -0.756 | 0.10184 | 0.004 | -7.422
-16 | -0.785 | 0.09101 | 0.004 | -8.63
-15.5 | -0.817 | 0.07914 | 0.005 | -10.317
-15 | -0.85 | 0.06622 | 0.005 | -12.832
-14.5 | -0.883 | 0.054 | 0.005 | -16.353
-14 | -0.922 | 0.04035 | 0.005 | -22.837
-13.5 | -0.96 | 0.02882 | 0.005 | -33.317
-13 | -0.998 | 0.02018 | 0.005 | -49.443
-12.5 | -1.028 | 0.01517 | 0.005 | -67.777
-12 | -1.045 | 0.01289 | 0.005 | -81.063
-11.5 | -1.05 | 0.01168 | 0.005 | -89.903
-11 | -1.045 | 0.01091 | 0.005 | -95.763
-10.5 | -1.032 | 0.01036 | 0.004 | -99.641
-10 | -1.013 | 0.00977 | 0.004 | -103.614
-9.5 | -0.988 | 0.00702 | 0.004 | -140.658
-9 | -0.958 | 0.00664 | 0.004 | -144.137
-8.5 | -0.923 | 0.00639 | 0.004 | -144.446
-8 | -0.885 | 0.00613 | 0.003 | -144.267
-7.5 | -0.842 | 0.00592 | 0.003 | -142.144
-7 | -0.795 | 0.00566 | 0.003 | -140.388
-6.5 | -0.746 | 0.00546 | 0.003 | -136.459
-6 | -0.694 | 0.00531 | 0.003 | -130.6
-5.5 | -0.641 | 0.00512 | 0.002 | -125.09
-5 | -0.586 | 0.00497 | 0.002 | -117.727
-4.5 | -0.529 | 0.00483 | 0.002 | -109.561
-4 | -0.472 | 0.0047 | 0.002 | -100.393
-3.5 | -0.414 | 0.00455 | 0.001 | -91.074
-3 | -0.356 | 0.00442 | 0.001 | -80.501
-2.5 | -0.297 | 0.00434 | 0.001 | -68.31
-2 | -0.238 | 0.00422 | 0.001 | -56.254
-1.5 | -0.178 | 0.00418 | 0.001 | -42.682
-1 | -0.119 | 0.00415 | 0 | -28.689
-0.5 | -0.06 | 0.0041 | 0 | -14.521
0 | 0 | 0.00409 | 0 | 0
0.5 | 0.06 | 0.0041 | 0 | 14.556
1 | 0.119 | 0.00414 | 0 | 28.758
1.5 | 0.179 | 0.00418 | -0.001 | 42.784
2 | 0.238 | 0.00422 | -0.001 | 56.391
2.5 | 0.297 | 0.00434 | -0.001 | 68.477
3 | 0.356 | 0.00442 | -0.001 | 80.701
3.5 | 0.415 | 0.00454 | -0.001 | 91.303
4 | 0.473 | 0.0047 | -0.002 | 100.649
4.5 | 0.53 | 0.00482 | -0.002 | 109.959
5 | 0.587 | 0.00497 | -0.002 | 118.096
5.5 | 0.642 | 0.00511 | -0.002 | 125.653
6 | 0.696 | 0.0053 | -0.003 | 131.189
6.5 | 0.747 | 0.00546 | -0.003 | 136.945
7 | 0.797 | 0.00565 | -0.003 | 141.037
7.5 | 0.843 | 0.0059 | -0.003 | 142.867
8 | 0.887 | 0.00611 | -0.003 | 145.119
8.5 | 0.925 | 0.00637 | -0.004 | 145.2
9 | 0.96 | 0.00664 | -0.004 | 144.594
9.5 | 0.99 | 0.00701 | -0.004 | 141.117
10 | 1.015 | 0.00977 | -0.004 | 103.939
10.5 | 1.035 | 0.01035 | -0.004 | 99.965
11 | 1.045 | 0.01096 | -0.005 | 95.342
11.5 | 1.05 | 0.01168 | -0.005 | 89.903
12 | 1.045 | 0.01289 | -0.005 | 81.063
12.5 | 1.028 | 0.01517 | -0.005 | 67.777
13 | 0.998 | 0.02018 | -0.005 | 49.443
13.5 | 0.96 | 0.02882 | -0.005 | 33.317
14 | 0.922 | 0.04035 | -0.005 | 22.837
14.5 | 0.883 | 0.054 | -0.005 | 16.353
15 | 0.85 | 0.06622 | -0.005 | 12.832
15.5 | 0.817 | 0.07914 | -0.005 | 10.317
16 | 0.785 | 0.09101 | -0.004 | 8.63
16.5 | 0.756 | 0.10154 | -0.004 | 7.446

## 116. Re 12M Mach 0.10 (2)
BIGFOIL.COM POLAR EXPORT
rae100
RAE 100 |  |  |  | Cl Max: | 1.8127 | at alpha= | 19 | deg
XFOIL ncrit=9 |  |  |  | L/D Max: | 131.581 | at alpha= | 10 | deg
Re: | 12000000 |  |  | Cd Min: | 0.04334 | at alpha= | -20 | deg
Mach: | 0.1 |  |  | Cl=0 at alpha= | 0 | deg
|  |  |  | @ Cl=0.1, Cd= | 0.0049158
|  |  |  | @ Cl=0.4, Cd= | 0.0054759
|  |  |  | @ Cl=0.6, Cd= | 0.0060289
alpha (deg) | Cl | Cd | Cm | Cl/Cd
-20 | -1.7845 | 0.04334 | -0.0345 | -41.1744
-19.5 | -1.8024 | 0.03523 | -0.0379 | -51.1609
-19 | -1.8093 | 0.02929 | -0.0392 | -61.7719
-18.5 | -1.8048 | 0.02532 | -0.0383 | -71.2796
-18 | -1.7939 | 0.0225 | -0.0359 | -79.7289
-17.5 | -1.777 | 0.02038 | -0.0325 | -87.1933
-17 | -1.7523 | 0.01894 | -0.0288 | -92.5185
-16.5 | -1.7219 | 0.0177 | -0.0254 | -97.2825
-16 | -1.6858 | 0.01665 | -0.0226 | -101.2492
-15.5 | -1.6466 | 0.01571 | -0.0201 | -104.8122
-15 | -1.6048 | 0.01487 | -0.0179 | -107.922
-14.5 | -1.5614 | 0.01409 | -0.0159 | -110.8162
-14 | -1.5165 | 0.01337 | -0.0141 | -113.4256
-13.5 | -1.4721 | 0.01254 | -0.0121 | -117.3923
-13 | -1.4262 | 0.0118 | -0.0103 | -120.8644
-12.5 | -1.3787 | 0.01117 | -0.0087 | -123.4288
-12 | -1.3299 | 0.0106 | -0.0073 | -125.4623
-11.5 | -1.2803 | 0.0101 | -0.0059 | -126.7624
-11 | -1.2305 | 0.00959 | -0.0046 | -128.3107
-10.5 | -1.1812 | 0.00905 | -0.0032 | -130.5193
-10 | -1.1316 | 0.0086 | -0.0017 | -131.5814
-9.5 | -1.0768 | 0.00821 | -0.0013 | -131.1571
-9 | -1.0157 | 0.00774 | -0.0024 | -131.2274
-8.5 | -0.954 | 0.00735 | -0.0035 | -129.7959
-8 | -0.8918 | 0.00696 | -0.0047 | -128.1322
-7.5 | -0.8222 | 0.00664 | -0.0076 | -123.8253
-7 | -0.7722 | 0.00648 | -0.006 | -119.1667
-6.5 | -0.7194 | 0.00635 | -0.0051 | -113.2913
-6 | -0.6653 | 0.00621 | -0.0044 | -107.1337
-5.5 | -0.6107 | 0.00606 | -0.0039 | -100.7756
-5 | -0.5557 | 0.00589 | -0.0034 | -94.3463
-4.5 | -0.5005 | 0.00573 | -0.003 | -87.3473
-4 | -0.4453 | 0.00558 | -0.0026 | -79.8029
-3.5 | -0.3897 | 0.00545 | -0.0022 | -71.5046
-3 | -0.3343 | 0.00532 | -0.0018 | -62.8383
-2.5 | -0.2787 | 0.00519 | -0.0015 | -53.6994
-2 | -0.223 | 0.00509 | -0.0012 | -43.8114
-1.5 | -0.1673 | 0.00501 | -0.0009 | -33.3932
-1 | -0.1117 | 0.00492 | -0.0006 | -22.7033
-0.5 | -0.0558 | 0.0049 | -0.0003 | -11.3878
0 | 0 | 0.00487 | 0 | 0
0.5 | 0.0558 | 0.0049 | 0.0003 | 11.3878
1 | 0.1116 | 0.00492 | 0.0006 | 22.6829
1.5 | 0.1674 | 0.005 | 0.0009 | 33.48
2 | 0.223 | 0.00509 | 0.0012 | 43.8114
2.5 | 0.2787 | 0.00519 | 0.0015 | 53.6994
3 | 0.3343 | 0.00531 | 0.0018 | 62.9567
3.5 | 0.3897 | 0.00545 | 0.0022 | 71.5046
4 | 0.4453 | 0.00559 | 0.0026 | 79.6601
4.5 | 0.5006 | 0.00573 | 0.003 | 87.3647
5 | 0.5556 | 0.0059 | 0.0034 | 94.1695
5.5 | 0.6107 | 0.00606 | 0.0039 | 100.7756
6 | 0.6654 | 0.00621 | 0.0044 | 107.1498
6.5 | 0.7194 | 0.00635 | 0.0051 | 113.2913
7 | 0.7723 | 0.00648 | 0.006 | 119.1821
7.5 | 0.8222 | 0.00663 | 0.0076 | 124.0121
8 | 0.8913 | 0.00696 | 0.0048 | 128.0603
8.5 | 0.9537 | 0.00735 | 0.0036 | 129.7551
9 | 1.0153 | 0.00773 | 0.0025 | 131.3454
9.5 | 1.0762 | 0.0082 | 0.0015 | 131.2439
10 | 1.1316 | 0.0086 | 0.0017 | 131.5814
10.5 | 1.1811 | 0.00905 | 0.0032 | 130.5083
11 | 1.2304 | 0.00959 | 0.0046 | 128.3003
11.5 | 1.2801 | 0.0101 | 0.006 | 126.7426
12 | 1.3297 | 0.0106 | 0.0073 | 125.4434
12.5 | 1.3785 | 0.01116 | 0.0087 | 123.5215
13 | 1.4258 | 0.01181 | 0.0104 | 120.7282
13.5 | 1.4715 | 0.01256 | 0.0122 | 117.1576
14 | 1.5163 | 0.01335 | 0.0141 | 113.5805
14.5 | 1.5612 | 0.01406 | 0.016 | 111.0384
15 | 1.6047 | 0.01484 | 0.018 | 108.1334
15.5 | 1.6462 | 0.0157 | 0.0202 | 104.8535
16 | 1.6854 | 0.01664 | 0.0227 | 101.2861
16.5 | 1.7207 | 0.01774 | 0.0256 | 96.9955
17 | 1.7512 | 0.01896 | 0.029 | 92.3629
17.5 | 1.7739 | 0.02057 | 0.0328 | 86.2372
18 | 1.7955 | 0.0224 | 0.0358 | 80.1562
18.5 | 1.8099 | 0.02494 | 0.0381 | 72.5702
19 | 1.8127 | 0.02902 | 0.0391 | 62.4638
19.5 | 1.808 | 0.0347 | 0.038 | 52.1037
20 | 1.7907 | 0.04271 | 0.0346 | 41.9269

## 117. Re 12M Mach 0.25 (1)
BIGFOIL.COM POLAR EXPORT
rae100
RAE 100 |  |  |  | Cl Max: | 0.991 | at alpha= | 10 | deg
JavaFoil+Calcfoil stall+Eppler ext transition |  |  |  | L/D Max: | 145.918 | at alpha= | 8 | deg
Re: | 12000000 |  |  | Cd Min: | 0.00399 | at alpha= | 0 | deg
Mach: | 0.25 |  |  | Cl=0 at alpha= | 0 | deg
|  |  |  | @ Cl=0.1, Cd= | 0.0040092
|  |  |  | @ Cl=0.4, Cd= | 0.0043823
|  |  |  | @ Cl=0.6, Cd= | 0.10361
alpha (deg) | Cl | Cd | Cm | Cl/Cd
-15.5 | -0.478 | 0.11068 | 0.004 | -4.323
-15 | -0.537 | 0.10365 | 0.004 | -5.183
-14.5 | -0.593 | 0.09568 | 0.004 | -6.197
-14 | -0.647 | 0.08598 | 0.004 | -7.52
-13.5 | -0.699 | 0.07411 | 0.004 | -9.437
-13 | -0.755 | 0.05849 | 0.004 | -12.915
-12.5 | -0.819 | 0.03975 | 0.004 | -20.602
-12 | -0.889 | 0.02301 | 0.005 | -38.618
-11.5 | -0.943 | 0.0154 | 0.005 | -61.205
-11 | -0.975 | 0.01263 | 0.005 | -77.223
-10.5 | -0.989 | 0.01139 | 0.004 | -86.85
-10 | -0.989 | 0.01062 | 0.004 | -93.067
-9.5 | -0.976 | 0.00992 | 0.004 | -98.445
-9 | -0.956 | 0.00689 | 0.004 | -138.807
-8.5 | -0.929 | 0.00649 | 0.004 | -143.129
-8 | -0.895 | 0.00621 | 0.003 | -144.024
-7.5 | -0.855 | 0.00592 | 0.003 | -144.466
-7 | -0.81 | 0.00569 | 0.003 | -142.497
-6.5 | -0.762 | 0.00548 | 0.003 | -139.036
-6 | -0.71 | 0.00525 | 0.003 | -135.256
-5.5 | -0.656 | 0.00505 | 0.002 | -129.961
-5 | -0.601 | 0.00489 | 0.002 | -122.697
-4.5 | -0.543 | 0.00473 | 0.002 | -114.822
-4 | -0.485 | 0.0046 | 0.002 | -105.317
-3.5 | -0.425 | 0.00444 | 0.002 | -95.803
-3 | -0.365 | 0.00433 | 0.001 | -84.337
-2.5 | -0.305 | 0.00422 | 0.001 | -72.232
-2 | -0.244 | 0.00413 | 0.001 | -59.15
-1.5 | -0.183 | 0.00408 | 0.001 | -44.906
-1 | -0.122 | 0.00402 | 0 | -30.404
-0.5 | -0.061 | 0.004 | 0 | -15.305
0 | 0 | 0.00399 | 0 | 0
0.5 | 0.061 | 0.00399 | 0 | 15.343
1 | 0.122 | 0.00402 | 0 | 30.481
1.5 | 0.184 | 0.00408 | -0.001 | 45.02
2 | 0.245 | 0.00413 | -0.001 | 59.301
2.5 | 0.305 | 0.00422 | -0.001 | 72.418
3 | 0.366 | 0.00432 | -0.001 | 84.658
3.5 | 0.426 | 0.00443 | -0.002 | 96.214
4 | 0.486 | 0.00457 | -0.002 | 106.328
4.5 | 0.544 | 0.00472 | -0.002 | 115.355
5 | 0.602 | 0.00487 | -0.002 | 123.457
5.5 | 0.658 | 0.00503 | -0.002 | 130.884
6 | 0.712 | 0.00523 | -0.003 | 136.207
6.5 | 0.763 | 0.00544 | -0.003 | 140.448
7 | 0.812 | 0.00565 | -0.003 | 143.647
7.5 | 0.857 | 0.00587 | -0.003 | 145.889
8 | 0.897 | 0.00615 | -0.003 | 145.918
8.5 | 0.931 | 0.00643 | -0.004 | 144.69
9 | 0.958 | 0.00933 | -0.004 | 102.701
9.5 | 0.978 | 0.00996 | -0.004 | 98.195
10 | 0.991 | 0.0106 | -0.004 | 93.534
10.5 | 0.989 | 0.01141 | -0.004 | 86.709
11 | 0.977 | 0.0125 | -0.005 | 78.134
11.5 | 0.94 | 0.01576 | -0.005 | 59.691
12 | 0.89 | 0.02255 | -0.005 | 39.483
12.5 | 0.825 | 0.03712 | -0.004 | 22.213
13 | 0.759 | 0.05622 | -0.004 | 13.498
13.5 | 0.7 | 0.07395 | -0.004 | 9.46
14 | 0.645 | 0.08767 | -0.004 | 7.358
14.5 | 0.593 | 0.09566 | -0.004 | 6.199
15 | 0.537 | 0.10361 | -0.004 | 5.186

## 118. Re 12M Mach 0.25 (2)
BIGFOIL.COM POLAR EXPORT
rae100
RAE 100 |  |  |  | Cl Max: | 1.7071 | at alpha= | 16.5 | deg
XFOIL ncrit=9 |  |  |  | L/D Max: | 129.792 | at alpha= | 9.5 | deg
Re: | 12000000 |  |  | Cd Min: | 0.15168 | at alpha= | -20 | deg
Mach: | 0.25 |  |  | Cl=0 at alpha= | 0.00086655 | deg
|  |  |  | @ Cl=0.1, Cd= | 0.0049321
|  |  |  | @ Cl=0.4, Cd= | 0.0054929
|  |  |  | @ Cl=0.6, Cd= | 0.0060584
alpha (deg) | Cl | Cd | Cm | Cl/Cd
-20 | -1.1931 | 0.15168 | 0.0248 | -7.8659
-19.5 | -1.3267 | 0.1217 | 0.0053 | -10.9014
-19 | -1.4507 | 0.09565 | -0.0111 | -15.1668
-18.5 | -1.534 | 0.07646 | -0.0227 | -20.0628
-18 | -1.6171 | 0.05791 | -0.0345 | -27.9244
-17.5 | -1.669 | 0.04391 | -0.0434 | -38.0096
-17 | -1.6949 | 0.03407 | -0.0487 | -49.7476
-16.5 | -1.7089 | 0.02713 | -0.0501 | -62.9893
-16 | -1.7046 | 0.02317 | -0.0475 | -73.5693
-15.5 | -1.6905 | 0.02055 | -0.0426 | -82.2628
-15 | -1.6648 | 0.01872 | -0.0372 | -88.9316
-14.5 | -1.6269 | 0.01719 | -0.033 | -94.6422
-14 | -1.5848 | 0.01587 | -0.0291 | -99.8614
-13.5 | -1.5398 | 0.01469 | -0.0256 | -104.8196
-13 | -1.4917 | 0.01368 | -0.0223 | -109.0424
-12.5 | -1.4414 | 0.01283 | -0.0195 | -112.3461
-12 | -1.3917 | 0.01186 | -0.0165 | -117.344
-11.5 | -1.3399 | 0.01107 | -0.014 | -121.0388
-11 | -1.2868 | 0.01039 | -0.0117 | -123.8499
-10.5 | -1.2329 | 0.00982 | -0.0095 | -125.5499
-10 | -1.1798 | 0.00924 | -0.0073 | -127.684
-9.5 | -1.126 | 0.00867 | -0.0053 | -129.8731
-9 | -1.0602 | 0.00819 | -0.0059 | -129.4505
-8.5 | -0.9946 | 0.00768 | -0.0065 | -129.5052
-8 | -0.9297 | 0.00726 | -0.0071 | -128.0579
-7.5 | -0.8537 | 0.00683 | -0.0102 | -124.9927
-7 | -0.8009 | 0.00669 | -0.0082 | -119.716
-6.5 | -0.7458 | 0.00652 | -0.0069 | -114.3865
-6 | -0.6894 | 0.00634 | -0.0059 | -108.7382
-5.5 | -0.6324 | 0.00616 | -0.0051 | -102.6623
-5 | -0.5751 | 0.00598 | -0.0044 | -96.1706
-4.5 | -0.5176 | 0.00582 | -0.0038 | -88.9347
-4 | -0.4603 | 0.00565 | -0.0032 | -81.469
-3.5 | -0.4027 | 0.0055 | -0.0027 | -73.2182
-3 | -0.3453 | 0.00535 | -0.0022 | -64.5421
-2.5 | -0.2878 | 0.00521 | -0.0018 | -55.2399
-2 | -0.2302 | 0.00511 | -0.0014 | -45.0489
-1.5 | -0.1726 | 0.00503 | -0.001 | -34.3141
-1 | -0.1152 | 0.00494 | -0.0007 | -23.3198
-0.5 | -0.0576 | 0.00491 | -0.0003 | -11.7312
0 | -0.0001 | 0.00488 | 0 | -0.020492
0.5 | 0.0576 | 0.00491 | 0.0003 | 11.7312
1 | 0.1152 | 0.00494 | 0.0007 | 23.3198
1.5 | 0.1727 | 0.00502 | 0.001 | 34.4024
2 | 0.2302 | 0.00511 | 0.0014 | 45.0489
2.5 | 0.2878 | 0.00522 | 0.0018 | 55.1341
3 | 0.3453 | 0.00535 | 0.0022 | 64.5421
3.5 | 0.4027 | 0.0055 | 0.0027 | 73.2182
4 | 0.4603 | 0.00566 | 0.0032 | 81.3251
4.5 | 0.5176 | 0.00582 | 0.0038 | 88.9347
5 | 0.575 | 0.00598 | 0.0044 | 96.1538
5.5 | 0.6324 | 0.00616 | 0.0051 | 102.6623
6 | 0.6894 | 0.00634 | 0.0059 | 108.7382
6.5 | 0.7458 | 0.00652 | 0.0069 | 114.3865
7 | 0.801 | 0.00669 | 0.0082 | 119.7309
7.5 | 0.8537 | 0.00683 | 0.0102 | 124.9927
8 | 0.929 | 0.00726 | 0.0073 | 127.9614
8.5 | 0.9944 | 0.00767 | 0.0066 | 129.648
9 | 1.0597 | 0.00819 | 0.006 | 129.3895
9.5 | 1.1253 | 0.00867 | 0.0055 | 129.7924
10 | 1.1798 | 0.00924 | 0.0073 | 127.684
10.5 | 1.2329 | 0.00981 | 0.0096 | 125.6779
11 | 1.2866 | 0.01039 | 0.0117 | 123.8306
11.5 | 1.3397 | 0.01106 | 0.014 | 121.1302
12 | 1.3912 | 0.01187 | 0.0166 | 117.203
12.5 | 1.4413 | 0.01279 | 0.0195 | 112.6896
13 | 1.491 | 0.01371 | 0.0225 | 108.7527
13.5 | 1.5391 | 0.0147 | 0.0257 | 104.7007
14 | 1.5848 | 0.01582 | 0.0292 | 100.177
14.5 | 1.6264 | 0.01718 | 0.0331 | 94.6682
15 | 1.6641 | 0.01871 | 0.0373 | 88.9417
15.5 | 1.6898 | 0.02055 | 0.0427 | 82.2287
16 | 1.7056 | 0.02311 | 0.0474 | 73.8035
16.5 | 1.7071 | 0.0273 | 0.05 | 62.5311
17 | 1.6955 | 0.03406 | 0.0486 | 49.7798
17.5 | 1.6705 | 0.04384 | 0.0433 | 38.1045
18 | 1.6308 | 0.05629 | 0.0356 | 28.9714
18.5 | 1.5647 | 0.07247 | 0.0255 | 21.591
19 | 1.4514 | 0.09577 | 0.0107 | 15.1551
19.5 | 1.3383 | 0.12023 | -0.0046 | 11.1312
20 | 1.203 | 0.15035 | -0.0241 | 8.0013

## 119. Re 12M Mach 0.50 (1)
BIGFOIL.COM POLAR EXPORT
rae100
RAE 100 |  |  |  | Cl Max: | 1.084 | at alpha= | 20 | deg
JavaFoil+Calcfoil stall+Eppler ext transition |  |  |  | L/D Max: | 130.925 | at alpha= | 6 | deg
Re: | 12000000 |  |  | Cd Min: | 0.00408 | at alpha= | -0.5 | deg
Mach: | 0.5 |  |  | Cl=0 at alpha= | 0 | deg
|  |  |  | @ Cl=0.1, Cd= | 0.0040893
|  |  |  | @ Cl=0.4, Cd= | 0.0045121
|  |  |  | @ Cl=0.6, Cd= | 0.0050675
alpha (deg) | Cl | Cd | Cm | Cl/Cd
-20 | -1.084 | 0.18057 | 0.006 | -6.003
-19.5 | -1.067 | 0.14811 | 0.006 | -7.202
-19 | -1.032 | 0.16137 | 0.005 | -6.394
-18.5 | -1.004 | 0.15582 | 0.005 | -6.445
-18 | -0.98 | 0.14128 | 0.005 | -6.934
-17.5 | -0.953 | 0.13496 | 0.005 | -7.063
-17 | -0.926 | 0.12899 | 0.005 | -7.177
-16.5 | -0.904 | 0.11366 | 0.005 | -7.957
-16 | -0.875 | 0.11215 | 0.005 | -7.803
-15.5 | -0.847 | 0.10618 | 0.004 | -7.975
-15 | -0.828 | 0.09313 | 0.005 | -8.887
-14.5 | -0.832 | 0.06514 | 0.005 | -12.77
-14 | -0.808 | 0.06047 | 0.005 | -13.362
-13.5 | -0.743 | 0.08506 | 0.004 | -8.737
-13 | -0.774 | 0.0422 | 0.005 | -18.353
-12.5 | -0.699 | 0.06949 | 0.004 | -10.061
-12 | -0.734 | 0.03066 | 0.005 | -23.929
-11.5 | -0.668 | 0.04766 | 0.004 | -14.008
-11 | -0.692 | 0.02173 | 0.005 | -31.832
-10.5 | -0.647 | 0.02604 | 0.004 | -24.831
-10 | -0.631 | 0.01998 | 0.004 | -31.59
-9.5 | -0.613 | 0.01591 | 0.004 | -38.555
-9 | -0.589 | 0.01404 | 0.004 | -41.984
-8.5 | -0.557 | 0.01374 | 0.004 | -40.512
-8 | -0.525 | 0.01324 | 0.004 | -39.677
-7.5 | -0.796 | 0.01066 | 0.004 | -74.685
-7 | -0.826 | 0.00942 | 0.003 | -87.693
-6.5 | -0.807 | 0.00644 | 0.003 | -125.4
-6 | -0.769 | 0.00597 | 0.003 | -128.698
-5.5 | -0.719 | 0.00567 | 0.003 | -126.774
-5 | -0.663 | 0.00538 | 0.002 | -123.174
-4.5 | -0.602 | 0.00514 | 0.002 | -117.315
-4 | -0.539 | 0.00492 | 0.002 | -109.601
-3.5 | -0.474 | 0.00474 | 0.002 | -99.967
-3 | -0.408 | 0.00455 | 0.001 | -89.551
-2.5 | -0.34 | 0.0044 | 0.001 | -77.39
-2 | -0.273 | 0.00428 | 0.001 | -63.751
-1.5 | -0.205 | 0.00422 | 0.001 | -48.57
-1 | -0.137 | 0.00411 | 0 | -33.243
-0.5 | -0.068 | 0.00408 | 0 | -16.731
0 | 0 | 0.00408 | 0 | 0
0.5 | 0.068 | 0.00408 | 0 | 16.773
1 | 0.137 | 0.0041 | 0 | 33.366
1.5 | 0.205 | 0.00421 | -0.001 | 48.737
2 | 0.273 | 0.00427 | -0.001 | 63.998
2.5 | 0.341 | 0.00438 | -0.001 | 77.887
3 | 0.408 | 0.00453 | -0.001 | 90.145
3.5 | 0.475 | 0.00471 | -0.002 | 100.784
4 | 0.54 | 0.00488 | -0.002 | 110.587
4.5 | 0.604 | 0.00508 | -0.002 | 118.876
5 | 0.664 | 0.00532 | -0.002 | 124.965
5.5 | 0.721 | 0.0056 | -0.003 | 128.691
6 | 0.77 | 0.00588 | -0.003 | 130.925
6.5 | 0.809 | 0.00631 | -0.003 | 128.136
7 | 0.828 | 0.00944 | -0.003 | 87.692
7.5 | 0.798 | 0.01063 | -0.004 | 75.075
8 | 0.525 | 0.01337 | -0.004 | 39.236
8.5 | 0.558 | 0.01354 | -0.004 | 41.234
9 | 0.587 | 0.01453 | -0.004 | 40.364
9.5 | 0.616 | 0.01541 | -0.004 | 39.987
10 | 0.63 | 0.02052 | -0.004 | 30.677
10.5 | 0.647 | 0.02588 | -0.004 | 25.002
11 | 0.692 | 0.0216 | -0.005 | 32.056
11.5 | 0.665 | 0.04933 | -0.004 | 13.481
12 | 0.734 | 0.03038 | -0.005 | 24.172
12.5 | 0.698 | 0.07006 | -0.004 | 9.969
13 | 0.773 | 0.04296 | -0.005 | 17.994
13.5 | 0.744 | 0.08452 | -0.004 | 8.802
14 | 0.811 | 0.05845 | -0.005 | 13.878
14.5 | 0.831 | 0.06543 | -0.005 | 12.708
15 | 0.831 | 0.09004 | -0.005 | 9.232
15.5 | 0.847 | 0.10571 | -0.004 | 8.016
16 | 0.875 | 0.11263 | -0.005 | 7.767
16.5 | 0.904 | 0.1138 | -0.005 | 7.945
17 | 0.926 | 0.12876 | -0.005 | 7.192
17.5 | 0.953 | 0.13496 | -0.005 | 7.063
18 | 0.98 | 0.14098 | -0.005 | 6.949
18.5 | 1.004 | 0.15588 | -0.005 | 6.443
19 | 1.032 | 0.16112 | -0.005 | 6.404
19.5 | 1.067 | 0.14808 | -0.006 | 7.205
20 | 1.084 | 0.17984 | -0.006 | 6.028

## 120. Re 12M Mach 0.50 (2)
BIGFOIL.COM POLAR EXPORT
rae100
RAE 100 |  |  |  | Cl Max: | 1.124 | at alpha= | 8.5 | deg
XFOIL ncrit=9 |  |  |  | L/D Max: | 125.806 | at alpha= | 7.5 | deg
Re: | 12000000 |  |  | Cd Min: | 0.01654 | at alpha= | 8.5 | deg
Mach: | 0.5 |  |  | Cl=0 at alpha= | -99 | deg
|  |  |  | @ Cl=0.1, Cd= | 0.0050163
|  |  |  | @ Cl=0.4, Cd= | 0.0055753
|  |  |  | @ Cl=0.6, Cd= | 0.0061949
alpha (deg) | Cl | Cd | Cm | Cl/Cd
0 | 0 | 0.00497 | 0 | 0
0.5 | 0.0655 | 0.00499 | 0.0006 | 13.1263
1 | 0.1311 | 0.00504 | 0.0012 | 26.0119
1.5 | 0.1967 | 0.00513 | 0.0019 | 38.3431
2 | 0.2625 | 0.00526 | 0.0027 | 49.9049
2.5 | 0.3286 | 0.0054 | 0.0035 | 60.8519
3 | 0.3949 | 0.00556 | 0.0045 | 71.0252
3.5 | 0.4615 | 0.00576 | 0.0056 | 80.1215
4 | 0.5284 | 0.00598 | 0.0069 | 88.3612
4.5 | 0.5961 | 0.00618 | 0.0084 | 96.4563
5 | 0.6641 | 0.00644 | 0.0102 | 103.1211
5.5 | 0.7327 | 0.0067 | 0.0122 | 109.3582
6 | 0.8019 | 0.00698 | 0.0146 | 114.8854
6.5 | 0.871 | 0.00727 | 0.0176 | 119.8074
7 | 0.9384 | 0.00759 | 0.0215 | 123.6364
7.5 | 1.014 | 0.00806 | 0.0247 | 125.8065
8 | 1.1064 | 0.00977 | 0.0257 | 113.2446
8.5 | 1.124 | 0.01654 | 0.0335 | 67.9565

## 121. Re 14M Mach 0.00 (1)
BIGFOIL.COM POLAR EXPORT
rae100
RAE 100 |  |  |  | Cl Max: | 1.063 | at alpha= | 12 | deg
JavaFoil+Calcfoil stall+Eppler ext transition |  |  |  | L/D Max: | 147.337 | at alpha= | 9 | deg
Re: | 14000000 |  |  | Cd Min: | 0.00412 | at alpha= | 0 | deg
Mach: | 0 |  |  | Cl=0 at alpha= | 0 | deg
|  |  |  | @ Cl=0.1, Cd= | 0.0041368
|  |  |  | @ Cl=0.4, Cd= | 0.0045209
|  |  |  | @ Cl=0.6, Cd= | 0.0049666
alpha (deg) | Cl | Cd | Cm | Cl/Cd
-17 | -0.781 | 0.10109 | 0.005 | -7.725
-16.5 | -0.807 | 0.09161 | 0.005 | -8.81
-16 | -0.836 | 0.07958 | 0.005 | -10.506
-15.5 | -0.865 | 0.0685 | 0.005 | -12.625
-15 | -0.901 | 0.05347 | 0.005 | -16.842
-14.5 | -0.937 | 0.04021 | 0.005 | -23.306
-14 | -0.969 | 0.03084 | 0.005 | -31.418
-13.5 | -1.003 | 0.0224 | 0.005 | -44.761
-13 | -1.032 | 0.01683 | 0.005 | -61.301
-12.5 | -1.053 | 0.01361 | 0.005 | -77.389
-12 | -1.063 | 0.0121 | 0.005 | -87.828
-11.5 | -1.062 | 0.0112 | 0.005 | -94.858
-11 | -1.053 | 0.01057 | 0.005 | -99.683
-10.5 | -1.036 | 0.01003 | 0.004 | -103.288
-10 | -1.015 | 0.00727 | 0.004 | -139.51
-9.5 | -0.988 | 0.00687 | 0.004 | -143.811
-9 | -0.957 | 0.00652 | 0.004 | -146.876
-8.5 | -0.922 | 0.00628 | 0.004 | -146.857
-8 | -0.882 | 0.00603 | 0.003 | -146.404
-7.5 | -0.839 | 0.00582 | 0.003 | -144.137
-7 | -0.792 | 0.00562 | 0.003 | -140.904
-6.5 | -0.743 | 0.00542 | 0.003 | -136.922
-6 | -0.691 | 0.00523 | 0.003 | -132.242
-5.5 | -0.638 | 0.00508 | 0.002 | -125.466
-5 | -0.583 | 0.00492 | 0.002 | -118.484
-4.5 | -0.527 | 0.00478 | 0.002 | -110.24
-4 | -0.47 | 0.00464 | 0.002 | -101.202
-3.5 | -0.412 | 0.00455 | 0.001 | -90.523
-3 | -0.354 | 0.00443 | 0.001 | -79.941
-2.5 | -0.295 | 0.00433 | 0.001 | -68.235
-2 | -0.236 | 0.00425 | 0.001 | -55.665
-1.5 | -0.177 | 0.0042 | 0.001 | -42.26
-1 | -0.118 | 0.00415 | 0 | -28.548
-0.5 | -0.059 | 0.00413 | 0 | -14.341
0 | 0 | 0.00412 | 0 | 0
0.5 | 0.059 | 0.00413 | 0 | 14.374
1 | 0.119 | 0.00414 | 0 | 28.615
1.5 | 0.178 | 0.0042 | -0.001 | 42.36
2 | 0.237 | 0.00425 | -0.001 | 55.798
2.5 | 0.296 | 0.00433 | -0.001 | 68.399
3 | 0.355 | 0.00442 | -0.001 | 80.136
3.5 | 0.413 | 0.00455 | -0.001 | 90.748
4 | 0.471 | 0.00464 | -0.002 | 101.456
4.5 | 0.528 | 0.00478 | -0.002 | 110.521
5 | 0.584 | 0.00492 | -0.002 | 118.791
5.5 | 0.639 | 0.00508 | -0.002 | 125.798
6 | 0.693 | 0.00522 | -0.003 | 132.6
6.5 | 0.744 | 0.00542 | -0.003 | 137.3
7 | 0.794 | 0.00562 | -0.003 | 141.302
7.5 | 0.841 | 0.00582 | -0.003 | 144.554
8 | 0.884 | 0.00602 | -0.003 | 146.838
8.5 | 0.924 | 0.00627 | -0.004 | 147.304
9 | 0.959 | 0.00651 | -0.004 | 147.337
9.5 | 0.99 | 0.00686 | -0.004 | 144.275
10 | 1.017 | 0.00727 | -0.004 | 139.976
10.5 | 1.039 | 0.01003 | -0.004 | 103.618
11 | 1.056 | 0.01056 | -0.005 | 100.014
11.5 | 1.062 | 0.0112 | -0.005 | 94.858
12 | 1.063 | 0.0121 | -0.005 | 87.828
12.5 | 1.053 | 0.01361 | -0.005 | 77.389
13 | 1.032 | 0.01683 | -0.005 | 61.301
13.5 | 1.003 | 0.0224 | -0.005 | 44.761
14 | 0.969 | 0.03084 | -0.005 | 31.418
14.5 | 0.937 | 0.04021 | -0.005 | 23.306
15 | 0.901 | 0.05347 | -0.005 | 16.842
15.5 | 0.865 | 0.0685 | -0.005 | 12.625
16 | 0.836 | 0.07958 | -0.005 | 10.506
16.5 | 0.807 | 0.09161 | -0.005 | 8.81
17 | 0.781 | 0.10109 | -0.005 | 7.725

## 122. Re 14M Mach 0.00 (2)
BIGFOIL.COM POLAR EXPORT
rae100
RAE 100 |  |  |  | Cl Max: | 1.8538 | at alpha= | 20 | deg
XFOIL ncrit=9 |  |  |  | L/D Max: | 135.969 | at alpha= | 10 | deg
Re: | 14000000 |  |  | Cd Min: | 0.03231 | at alpha= | -20 | deg
Mach: | 0 |  |  | Cl=0 at alpha= | 0 | deg
|  |  |  | @ Cl=0.1, Cd= | 0.004904
|  |  |  | @ Cl=0.4, Cd= | 0.0054233
|  |  |  | @ Cl=0.6, Cd= | 0.0059458
alpha (deg) | Cl | Cd | Cm | Cl/Cd
-20 | -1.8483 | 0.03231 | -0.0361 | -57.2052
-19.5 | -1.8469 | 0.02773 | -0.0364 | -66.603
-19 | -1.8423 | 0.02416 | -0.0349 | -76.2541
-18.5 | -1.83 | 0.02173 | -0.0322 | -84.2154
-18 | -1.8104 | 0.01996 | -0.0291 | -90.7014
-17.5 | -1.7874 | 0.01846 | -0.0254 | -96.8256
-17 | -1.7549 | 0.01734 | -0.0227 | -101.2053
-16.5 | -1.7198 | 0.01632 | -0.0202 | -105.3799
-16 | -1.6812 | 0.01544 | -0.0179 | -108.886
-15.5 | -1.6403 | 0.01465 | -0.016 | -111.9659
-15 | -1.5978 | 0.01393 | -0.0142 | -114.7021
-14.5 | -1.554 | 0.01324 | -0.0125 | -117.3716
-14 | -1.509 | 0.01261 | -0.0109 | -119.6669
-13.5 | -1.4642 | 0.01189 | -0.0093 | -123.1455
-13 | -1.4183 | 0.01121 | -0.0078 | -126.521
-12.5 | -1.3708 | 0.01063 | -0.0065 | -128.9558
-12 | -1.3222 | 0.01011 | -0.0053 | -130.7814
-11.5 | -1.2729 | 0.00965 | -0.0041 | -131.9067
-11 | -1.2235 | 0.00919 | -0.003 | -133.1338
-10.5 | -1.1746 | 0.0087 | -0.0017 | -135.0115
-10 | -1.1236 | 0.00826 | -0.0008 | -136.0291
-9.5 | -1.0636 | 0.00788 | -0.0018 | -134.9746
-8.5 | -0.9434 | 0.00708 | -0.0039 | -133.2486
-8 | -0.8723 | 0.00671 | -0.0073 | -130
-7.5 | -0.8223 | 0.00657 | -0.0059 | -125.1598
-7 | -0.7704 | 0.00642 | -0.0049 | -120
-6.5 | -0.7169 | 0.00629 | -0.0043 | -113.9746
-6 | -0.6628 | 0.00613 | -0.0038 | -108.124
-5.5 | -0.6083 | 0.00597 | -0.0034 | -101.8928
-5 | -0.5535 | 0.00581 | -0.003 | -95.2668
-4.5 | -0.4986 | 0.00567 | -0.0027 | -87.9365
-4 | -0.4435 | 0.00551 | -0.0023 | -80.49
-3.5 | -0.3883 | 0.00539 | -0.002 | -72.0408
-3 | -0.333 | 0.00527 | -0.0017 | -63.1879
-2.5 | -0.2776 | 0.00515 | -0.0014 | -53.9029
-2 | -0.2222 | 0.00506 | -0.0011 | -43.913
-1.5 | -0.1666 | 0.00497 | -0.0008 | -33.5211
-1 | -0.1113 | 0.00491 | -0.0005 | -22.668
-0.5 | -0.0556 | 0.00488 | -0.0003 | -11.3934
0 | 0 | 0.00485 | 0 | 0
0.5 | 0.0555 | 0.00488 | 0.0003 | 11.373
1 | 0.1112 | 0.00491 | 0.0005 | 22.6477
1.5 | 0.1667 | 0.00497 | 0.0008 | 33.5412
2 | 0.2222 | 0.00506 | 0.0011 | 43.913
2.5 | 0.2776 | 0.00515 | 0.0014 | 53.9029
3 | 0.333 | 0.00525 | 0.0017 | 63.4286
3.5 | 0.3883 | 0.0054 | 0.002 | 71.9074
4 | 0.4435 | 0.00551 | 0.0023 | 80.49
4.5 | 0.4986 | 0.00567 | 0.0027 | 87.9365
5 | 0.5535 | 0.00581 | 0.003 | 95.2668
5.5 | 0.6083 | 0.00597 | 0.0034 | 101.8928
6 | 0.6628 | 0.00613 | 0.0038 | 108.124
6.5 | 0.7169 | 0.00629 | 0.0043 | 113.9746
7 | 0.7704 | 0.00642 | 0.0049 | 120
7.5 | 0.8223 | 0.00657 | 0.0059 | 125.1598
8 | 0.8723 | 0.00671 | 0.0073 | 130
8.5 | 0.9426 | 0.00708 | 0.004 | 133.1356
9.5 | 1.063 | 0.00788 | 0.0019 | 134.8985
10 | 1.1231 | 0.00826 | 0.0009 | 135.9685
10.5 | 1.1746 | 0.0087 | 0.0017 | 135.0115
11 | 1.2234 | 0.00919 | 0.003 | 133.123
11.5 | 1.2727 | 0.00966 | 0.0042 | 131.7495
12 | 1.322 | 0.01011 | 0.0053 | 130.7616
12.5 | 1.3706 | 0.01062 | 0.0065 | 129.0584
13 | 1.4178 | 0.01122 | 0.0079 | 126.3636
13.5 | 1.4636 | 0.0119 | 0.0094 | 122.9916
14 | 1.5087 | 0.01259 | 0.011 | 119.8332
14.5 | 1.5536 | 0.01323 | 0.0126 | 117.4301
15 | 1.5975 | 0.01391 | 0.0143 | 114.8454
15.5 | 1.6399 | 0.01464 | 0.0161 | 112.015
16 | 1.6807 | 0.01544 | 0.018 | 108.8536
16.5 | 1.7187 | 0.01635 | 0.0203 | 105.1193
17 | 1.754 | 0.01736 | 0.0229 | 101.0369
17.5 | 1.7836 | 0.01865 | 0.0259 | 95.6354
18 | 1.8111 | 0.0199 | 0.029 | 91.0101
18.5 | 1.8333 | 0.02151 | 0.032 | 85.2301
19 | 1.8455 | 0.02394 | 0.0347 | 77.0886
19.5 | 1.8511 | 0.0274 | 0.0362 | 67.5584
20 | 1.8538 | 0.03181 | 0.0361 | 58.2773

## 123. Re 14M Mach 0.10 (1)
BIGFOIL.COM POLAR EXPORT
rae100
RAE 100 |  |  |  | Cl Max: | 1.052 | at alpha= | 11.5 | deg
JavaFoil+Calcfoil stall+Eppler ext transition |  |  |  | L/D Max: | 147.915 | at alpha= | 8.5 | deg
Re: | 14000000 |  |  | Cd Min: | 0.00409 | at alpha= | 0 | deg
Mach: | 0.1 |  |  | Cl=0 at alpha= | 0 | deg
|  |  |  | @ Cl=0.1, Cd= | 0.0041271
|  |  |  | @ Cl=0.4, Cd= | 0.0044869
|  |  |  | @ Cl=0.6, Cd= | 0.0049631
alpha (deg) | Cl | Cd | Cm | Cl/Cd
-16.5 | -0.758 | 0.09868 | 0.005 | -7.685
-16 | -0.788 | 0.08865 | 0.005 | -8.885
-15.5 | -0.821 | 0.07496 | 0.005 | -10.957
-15 | -0.854 | 0.06309 | 0.005 | -13.534
-14.5 | -0.888 | 0.05081 | 0.005 | -17.483
-14 | -0.927 | 0.0375 | 0.005 | -24.73
-13.5 | -0.966 | 0.02668 | 0.005 | -36.212
-13 | -1.004 | 0.01872 | 0.005 | -53.611
-12.5 | -1.032 | 0.01445 | 0.005 | -71.428
-12 | -1.048 | 0.01246 | 0.005 | -84.099
-11.5 | -1.052 | 0.01145 | 0.005 | -91.879
-11 | -1.047 | 0.01076 | 0.005 | -97.274
-10.5 | -1.032 | 0.01017 | 0.004 | -101.494
-10 | -1.013 | 0.00958 | 0.004 | -105.735
-9.5 | -0.988 | 0.00697 | 0.004 | -141.64
-9 | -0.958 | 0.00657 | 0.004 | -145.772
-8.5 | -0.923 | 0.00627 | 0.004 | -147.224
-8 | -0.885 | 0.00607 | 0.003 | -145.778
-7.5 | -0.842 | 0.00581 | 0.003 | -144.871
-7 | -0.795 | 0.00561 | 0.003 | -141.852
-6.5 | -0.746 | 0.00542 | 0.003 | -137.718
-6 | -0.694 | 0.00521 | 0.003 | -133.355
-5.5 | -0.641 | 0.00508 | 0.002 | -126.051
-5 | -0.586 | 0.00494 | 0.002 | -118.576
-4.5 | -0.529 | 0.00475 | 0.002 | -111.364
-4 | -0.472 | 0.00465 | 0.002 | -101.535
-3.5 | -0.414 | 0.00452 | 0.001 | -91.53
-3 | -0.356 | 0.0044 | 0.001 | -80.885
-2.5 | -0.297 | 0.00433 | 0.001 | -68.551
-2 | -0.238 | 0.00422 | 0.001 | -56.336
-1.5 | -0.178 | 0.00417 | 0.001 | -42.775
-1 | -0.119 | 0.00414 | 0 | -28.748
-0.5 | -0.06 | 0.0041 | 0 | -14.522
0 | 0 | 0.00409 | 0 | 0
0.5 | 0.06 | 0.0041 | 0 | 14.556
1 | 0.119 | 0.00414 | 0 | 28.816
1.5 | 0.179 | 0.00417 | -0.001 | 42.877
2 | 0.238 | 0.00422 | -0.001 | 56.472
2.5 | 0.297 | 0.00433 | -0.001 | 68.718
3 | 0.356 | 0.00439 | -0.001 | 81.084
3.5 | 0.415 | 0.00452 | -0.001 | 91.759
4 | 0.473 | 0.00465 | -0.002 | 101.793
4.5 | 0.53 | 0.00474 | -0.002 | 111.767
5 | 0.587 | 0.00493 | -0.002 | 118.945
5.5 | 0.642 | 0.00507 | -0.002 | 126.61
6 | 0.696 | 0.00519 | -0.003 | 133.922
6.5 | 0.747 | 0.00541 | -0.003 | 138.242
7 | 0.797 | 0.00559 | -0.003 | 142.428
7.5 | 0.843 | 0.00579 | -0.003 | 145.598
8 | 0.887 | 0.00605 | -0.003 | 146.628
8.5 | 0.925 | 0.00626 | -0.004 | 147.915
9 | 0.96 | 0.00656 | -0.004 | 146.233
9.5 | 0.99 | 0.00697 | -0.004 | 142.1
10 | 1.015 | 0.00957 | -0.004 | 106.064
10.5 | 1.035 | 0.01016 | -0.004 | 101.822
11 | 1.05 | 0.01077 | -0.005 | 97.458
11.5 | 1.052 | 0.01145 | -0.005 | 91.879
12 | 1.048 | 0.01246 | -0.005 | 84.099
12.5 | 1.032 | 0.01445 | -0.005 | 71.428
13 | 1.004 | 0.01872 | -0.005 | 53.611
13.5 | 0.966 | 0.02668 | -0.005 | 36.212
14 | 0.927 | 0.0375 | -0.005 | 24.73
14.5 | 0.888 | 0.05081 | -0.005 | 17.483
15 | 0.854 | 0.06309 | -0.005 | 13.534
15.5 | 0.821 | 0.07496 | -0.005 | 10.957
16 | 0.788 | 0.08865 | -0.005 | 8.885
16.5 | 0.759 | 0.09836 | -0.005 | 7.713

## 124. Re 14M Mach 0.10 (2)
BIGFOIL.COM POLAR EXPORT
rae100
RAE 100 |  |  |  | Cl Max: | 1.8334 | at alpha= | 19 | deg
XFOIL ncrit=9 |  |  |  | L/D Max: | 135.455 | at alpha= | 10 | deg
Re: | 14000000 |  |  | Cd Min: | 0.0389 | at alpha= | -20 | deg
Mach: | 0.1 |  |  | Cl=0 at alpha= | 0 | deg
|  |  |  | @ Cl=0.1, Cd= | 0.0049037
|  |  |  | @ Cl=0.4, Cd= | 0.0054218
|  |  |  | @ Cl=0.6, Cd= | 0.0059469
alpha (deg) | Cl | Cd | Cm | Cl/Cd
-20 | -1.822 | 0.0389 | -0.0366 | -46.838
-19.5 | -1.8307 | 0.03231 | -0.0388 | -56.6605
-19 | -1.8285 | 0.02766 | -0.039 | -66.1063
-18.5 | -1.8217 | 0.02419 | -0.0375 | -75.308
-18 | -1.8092 | 0.02169 | -0.0346 | -83.4117
-17.5 | -1.7907 | 0.01978 | -0.0309 | -90.5308
-17 | -1.7638 | 0.01843 | -0.0273 | -95.7027
-16.5 | -1.7313 | 0.01713 | -0.0242 | -101.0683
-16 | -1.6942 | 0.0161 | -0.0215 | -105.2298
-15.5 | -1.6544 | 0.01516 | -0.0191 | -109.1293
-15 | -1.612 | 0.01435 | -0.017 | -112.3345
-14.5 | -1.568 | 0.0136 | -0.015 | -115.2941
-14 | -1.5226 | 0.01291 | -0.0132 | -117.9396
-13.5 | -1.4765 | 0.01223 | -0.0114 | -120.7277
-13 | -1.4301 | 0.01151 | -0.0097 | -124.2485
-12.5 | -1.3823 | 0.01087 | -0.0081 | -127.1665
-12 | -1.3336 | 0.01028 | -0.0067 | -129.7276
-11.5 | -1.2837 | 0.00979 | -0.0054 | -131.1236
-11 | -1.2333 | 0.00934 | -0.0042 | -132.045
-10.5 | -1.1837 | 0.00883 | -0.0027 | -134.0544
-10 | -1.133 | 0.00836 | -0.0015 | -135.5263
-9.5 | -1.0722 | 0.00795 | -0.0025 | -134.8679
-8.5 | -0.9507 | 0.00713 | -0.0043 | -133.338
-8 | -0.8784 | 0.00676 | -0.0078 | -129.9408
-7.5 | -0.828 | 0.0066 | -0.0063 | -125.4545
-7 | -0.7756 | 0.00645 | -0.0053 | -120.2481
-6.5 | -0.7216 | 0.00632 | -0.0046 | -114.1772
-6 | -0.6671 | 0.00615 | -0.0041 | -108.4715
-5.5 | -0.6122 | 0.00598 | -0.0036 | -102.3746
-5 | -0.557 | 0.00583 | -0.0032 | -95.5403
-4.5 | -0.5016 | 0.00569 | -0.0028 | -88.1547
-4 | -0.4462 | 0.00553 | -0.0024 | -80.6872
-3.5 | -0.3907 | 0.0054 | -0.0021 | -72.3519
-3 | -0.3349 | 0.00528 | -0.0017 | -63.428
-2.5 | -0.2792 | 0.00516 | -0.0014 | -54.1085
-2 | -0.2235 | 0.00507 | -0.0011 | -44.0828
-1.5 | -0.1676 | 0.00498 | -0.0008 | -33.6546
-1 | -0.1119 | 0.00491 | -0.0005 | -22.7902
-0.5 | -0.0559 | 0.00488 | -0.0003 | -11.4549
0 | 0 | 0.00486 | 0 | 0
0.5 | 0.0559 | 0.00488 | 0.0003 | 11.4549
1 | 0.1118 | 0.00491 | 0.0005 | 22.7699
1.5 | 0.1676 | 0.00497 | 0.0008 | 33.7223
2 | 0.2235 | 0.00506 | 0.0011 | 44.17
2.5 | 0.2792 | 0.00516 | 0.0014 | 54.1085
3 | 0.335 | 0.00526 | 0.0017 | 63.6882
3.5 | 0.3907 | 0.0054 | 0.0021 | 72.3519
4 | 0.4462 | 0.00553 | 0.0024 | 80.6872
4.5 | 0.5016 | 0.00569 | 0.0028 | 88.1547
5 | 0.557 | 0.00583 | 0.0032 | 95.5403
5.5 | 0.6122 | 0.00598 | 0.0036 | 102.3746
6 | 0.6671 | 0.00615 | 0.0041 | 108.4715
6.5 | 0.7216 | 0.00632 | 0.0046 | 114.1772
7 | 0.7756 | 0.00646 | 0.0053 | 120.0619
7.5 | 0.828 | 0.0066 | 0.0063 | 125.4545
8 | 0.8784 | 0.00676 | 0.0078 | 129.9408
8.5 | 0.9499 | 0.00713 | 0.0045 | 133.2258
9.5 | 1.0717 | 0.00795 | 0.0026 | 134.805
10 | 1.1324 | 0.00836 | 0.0017 | 135.4545
10.5 | 1.1836 | 0.00883 | 0.0028 | 134.043
11 | 1.2332 | 0.00934 | 0.0042 | 132.0343
11.5 | 1.2835 | 0.00979 | 0.0055 | 131.1032
12 | 1.3333 | 0.01029 | 0.0068 | 129.5724
12.5 | 1.3822 | 0.01085 | 0.0082 | 127.3917
13 | 1.4296 | 0.01152 | 0.0098 | 124.0972
13.5 | 1.4759 | 0.01225 | 0.0115 | 120.4816
14 | 1.5221 | 0.01291 | 0.0133 | 117.9009
14.5 | 1.5676 | 0.01358 | 0.0151 | 115.4345
15 | 1.6116 | 0.01433 | 0.0171 | 112.4634
15.5 | 1.6538 | 0.01516 | 0.0192 | 109.0897
16 | 1.6937 | 0.01609 | 0.0216 | 105.2641
16.5 | 1.7292 | 0.01724 | 0.0245 | 100.3016
17 | 1.7628 | 0.01845 | 0.0274 | 95.5447
17.5 | 1.7875 | 0.01996 | 0.0312 | 89.5541
18 | 1.8106 | 0.0216 | 0.0345 | 83.8241
18.5 | 1.8262 | 0.02388 | 0.0373 | 76.474
19 | 1.8334 | 0.02728 | 0.0389 | 67.2067
20 | 1.8304 | 0.038 | 0.0369 | 48.1684

## 125. Re 14M Mach 0.25 (1)
BIGFOIL.COM POLAR EXPORT
rae100
RAE 100 |  |  |  | Cl Max: | 0.991 | at alpha= | 10 | deg
JavaFoil+Calcfoil stall+Eppler ext transition |  |  |  | L/D Max: | 148.962 | at alpha= | 8 | deg
Re: | 14000000 |  |  | Cd Min: | 0.00397 | at alpha= | 1 | deg
Mach: | 0.25 |  |  | Cl=0 at alpha= | 0 | deg
|  |  |  | @ Cl=0.1, Cd= | 0.0039772
|  |  |  | @ Cl=0.4, Cd= | 0.0043393
|  |  |  | @ Cl=0.6, Cd= | 0.10239
alpha (deg) | Cl | Cd | Cm | Cl/Cd
-15.5 | -0.479 | 0.10891 | 0.004 | -4.399
-15 | -0.538 | 0.10251 | 0.004 | -5.245
-14.5 | -0.594 | 0.09425 | 0.004 | -6.3
-14 | -0.649 | 0.08344 | 0.004 | -7.774
-13.5 | -0.703 | 0.07071 | 0.004 | -9.945
-13 | -0.761 | 0.05476 | 0.004 | -13.895
-12.5 | -0.829 | 0.03489 | 0.005 | -23.77
-12 | -0.894 | 0.02132 | 0.005 | -41.947
-11.5 | -0.947 | 0.01467 | 0.005 | -64.544
-11 | -0.978 | 0.01229 | 0.005 | -79.592
-10.5 | -0.99 | 0.01116 | 0.004 | -88.708
-10 | -0.989 | 0.0104 | 0.004 | -95.043
-9.5 | -0.976 | 0.00973 | 0.004 | -100.294
-9 | -0.956 | 0.0068 | 0.004 | -140.579
-8.5 | -0.929 | 0.00641 | 0.004 | -144.907
-8 | -0.895 | 0.00608 | 0.003 | -147.107
-7.5 | -0.855 | 0.00585 | 0.003 | -146.231
-7 | -0.81 | 0.00557 | 0.003 | -145.469
-6.5 | -0.762 | 0.00535 | 0.003 | -142.385
-6 | -0.71 | 0.0052 | 0.003 | -136.694
-5.5 | -0.656 | 0.005 | 0.002 | -131.259
-5 | -0.601 | 0.00485 | 0.002 | -123.875
-4.5 | -0.543 | 0.00468 | 0.002 | -115.937
-4 | -0.485 | 0.00454 | 0.002 | -106.67
-3.5 | -0.425 | 0.00441 | 0.002 | -96.444
-3 | -0.365 | 0.00427 | 0.001 | -85.609
-2.5 | -0.305 | 0.0042 | 0.001 | -72.587
-2 | -0.244 | 0.00412 | 0.001 | -59.305
-1.5 | -0.183 | 0.00406 | 0.001 | -45.085
-1 | -0.122 | 0.00398 | 0 | -30.742
-0.5 | -0.061 | 0.00399 | 0 | -15.33
0 | 0 | 0.00398 | 0 | 0
0.5 | 0.061 | 0.00399 | 0 | 15.368
1 | 0.122 | 0.00397 | 0 | 30.818
1.5 | 0.184 | 0.00406 | -0.001 | 45.198
2 | 0.245 | 0.00411 | -0.001 | 59.456
2.5 | 0.305 | 0.0042 | -0.001 | 72.772
3 | 0.366 | 0.00426 | -0.001 | 85.923
3.5 | 0.426 | 0.0044 | -0.002 | 96.853
4 | 0.486 | 0.00453 | -0.002 | 107.224
4.5 | 0.544 | 0.00467 | -0.002 | 116.476
5 | 0.602 | 0.00483 | -0.002 | 124.632
5.5 | 0.658 | 0.00498 | -0.002 | 132.212
6 | 0.712 | 0.00516 | -0.003 | 138.037
6.5 | 0.763 | 0.00533 | -0.003 | 143.35
7 | 0.812 | 0.00554 | -0.003 | 146.503
7.5 | 0.857 | 0.00579 | -0.003 | 147.912
8 | 0.897 | 0.00602 | -0.003 | 148.962
8.5 | 0.931 | 0.00636 | -0.004 | 146.417
9 | 0.958 | 0.00671 | -0.004 | 142.827
9.5 | 0.978 | 0.00976 | -0.004 | 100.254
10 | 0.991 | 0.01038 | -0.004 | 95.499
10.5 | 0.99 | 0.01117 | -0.004 | 88.675
11 | 0.979 | 0.01223 | -0.005 | 80.063
11.5 | 0.945 | 0.01489 | -0.005 | 63.483
12 | 0.896 | 0.02092 | -0.005 | 42.833
12.5 | 0.832 | 0.03383 | -0.005 | 24.589
13 | 0.762 | 0.05381 | -0.004 | 14.168
13.5 | 0.703 | 0.07103 | -0.004 | 9.894
14 | 0.647 | 0.0852 | -0.004 | 7.595
14.5 | 0.594 | 0.09438 | -0.004 | 6.29
15 | 0.538 | 0.10239 | -0.004 | 5.252

## 126. Re 14M Mach 0.25 (2)
BIGFOIL.COM POLAR EXPORT
rae100
RAE 100 |  |  |  | Cl Max: | 1.7253 | at alpha= | 16 | deg
XFOIL ncrit=9 |  |  |  | L/D Max: | 133.234 | at alpha= | 9.5 | deg
Re: | 14000000 |  |  | Cd Min: | 0.14203 | at alpha= | -20 | deg
Mach: | 0.25 |  |  | Cl=0 at alpha= | 0 | deg
|  |  |  | @ Cl=0.1, Cd= | 0.004912
|  |  |  | @ Cl=0.4, Cd= | 0.0054413
|  |  |  | @ Cl=0.6, Cd= | 0.0059797
alpha (deg) | Cl | Cd | Cm | Cl/Cd
-20 | -1.2521 | 0.14203 | 0.0184 | -8.8157
-19.5 | -1.3766 | 0.11452 | 0.0006 | -12.0206
-19 | -1.4846 | 0.09111 | -0.014 | -16.2946
-18.5 | -1.6022 | 0.06759 | -0.0291 | -23.7047
-18 | -1.6621 | 0.05235 | -0.0386 | -31.7498
-17.5 | -1.7051 | 0.03983 | -0.0463 | -42.8094
-17 | -1.7202 | 0.03171 | -0.0499 | -54.2479
-16.5 | -1.7303 | 0.02564 | -0.0499 | -67.4844
-16 | -1.7239 | 0.02216 | -0.0464 | -77.7933
-15.5 | -1.7108 | 0.01974 | -0.0405 | -86.6667
-15 | -1.6791 | 0.01795 | -0.0357 | -93.5432
-14.5 | -1.6389 | 0.01649 | -0.0317 | -99.3875
-14 | -1.595 | 0.01524 | -0.028 | -104.6588
-13.5 | -1.5483 | 0.01412 | -0.0245 | -109.653
-13 | -1.499 | 0.01318 | -0.0214 | -113.7329
-12.5 | -1.4476 | 0.01236 | -0.0186 | -117.1197
-12 | -1.3959 | 0.01154 | -0.016 | -120.9619
-11.5 | -1.3437 | 0.01076 | -0.0135 | -124.8792
-11 | -1.2905 | 0.01008 | -0.0112 | -128.0258
-10.5 | -1.2365 | 0.00951 | -0.009 | -130.021
-10 | -1.1829 | 0.00901 | -0.0068 | -131.2875
-9.5 | -1.1211 | 0.00841 | -0.0065 | -133.3056
-9 | -1.0554 | 0.00793 | -0.0071 | -133.0895
-8.5 | -0.9916 | 0.00748 | -0.0073 | -132.5668
-8 | -0.9141 | 0.00701 | -0.0106 | -130.3994
-7.5 | -0.8597 | 0.00681 | -0.0089 | -126.2408
-7 | -0.8047 | 0.00665 | -0.0075 | -121.0075
-6.5 | -0.7484 | 0.00645 | -0.0064 | -116.031
-6 | -0.6914 | 0.00626 | -0.0056 | -110.4473
-5 | -0.5765 | 0.0059 | -0.0042 | -97.7119
-4.5 | -0.5189 | 0.00575 | -0.0036 | -90.2435
-4 | -0.4612 | 0.0056 | -0.0031 | -82.3571
-3.5 | -0.4037 | 0.00545 | -0.0026 | -74.0734
-3 | -0.3459 | 0.00532 | -0.0022 | -65.0188
-2.5 | -0.2883 | 0.00519 | -0.0018 | -55.5491
-2 | -0.2307 | 0.00509 | -0.0014 | -45.3242
-1.5 | -0.1729 | 0.005 | -0.001 | -34.58
-1 | -0.1155 | 0.00492 | -0.0006 | -23.4756
-0.5 | -0.0577 | 0.00489 | -0.0003 | -11.7996
0 | 0 | 0.00487 | 0 | 0
0.5 | 0.0576 | 0.00489 | 0.0003 | 11.7791
1 | 0.1154 | 0.00492 | 0.0006 | 23.4553
1.5 | 0.173 | 0.005 | 0.001 | 34.6
2 | 0.2306 | 0.00509 | 0.0014 | 45.3045
2.5 | 0.2883 | 0.0052 | 0.0017 | 55.4423
3 | 0.3459 | 0.00531 | 0.0022 | 65.1412
3.5 | 0.4036 | 0.00545 | 0.0026 | 74.055
4 | 0.4612 | 0.0056 | 0.0031 | 82.3571
4.5 | 0.5189 | 0.00575 | 0.0036 | 90.2435
5 | 0.5764 | 0.00591 | 0.0042 | 97.5296
5.5 | 0.634 | 0.00608 | 0.0048 | 104.2763
6 | 0.6914 | 0.00626 | 0.0056 | 110.4473
6.5 | 0.7484 | 0.00645 | 0.0064 | 116.031
7 | 0.8047 | 0.00665 | 0.0075 | 121.0075
7.5 | 0.8597 | 0.00681 | 0.0089 | 126.2408
8 | 0.9143 | 0.00701 | 0.0106 | 130.428
8.5 | 0.991 | 0.00747 | 0.0074 | 132.664
9 | 1.0551 | 0.00792 | 0.0071 | 133.2197
9.5 | 1.1205 | 0.00841 | 0.0066 | 133.2342
10 | 1.1828 | 0.00901 | 0.0068 | 131.2764
10.5 | 1.2364 | 0.00951 | 0.009 | 130.0105
11 | 1.2903 | 0.01008 | 0.0112 | 128.006
11.5 | 1.3436 | 0.01075 | 0.0135 | 124.986
12 | 1.3954 | 0.01156 | 0.0161 | 120.7093
12.5 | 1.4471 | 0.01237 | 0.0187 | 116.9846
13 | 1.4984 | 0.01319 | 0.0215 | 113.6012
13.5 | 1.5476 | 0.01414 | 0.0246 | 109.4484
14 | 1.5948 | 0.0152 | 0.028 | 104.9211
14.5 | 1.6381 | 0.0165 | 0.0318 | 99.2788
15 | 1.6781 | 0.01798 | 0.0359 | 93.3315
15.5 | 1.7102 | 0.01973 | 0.0406 | 86.6802
16 | 1.7253 | 0.02208 | 0.0463 | 78.1386
16.5 | 1.7244 | 0.0261 | 0.0499 | 66.069
17 | 1.7208 | 0.03168 | 0.0498 | 54.3182
17.5 | 1.6998 | 0.04053 | 0.0456 | 41.9393
18 | 1.6645 | 0.05218 | 0.0386 | 31.8992
18.5 | 1.6024 | 0.06772 | 0.0288 | 23.6621
19 | 1.5197 | 0.08634 | 0.0173 | 17.6013
19.5 | 1.3921 | 0.11243 | 0.0005 | 12.3819
20 | 1.2589 | 0.14128 | -0.0182 | 8.9107

## 127. Re 14M Mach 0.50 (1)
BIGFOIL.COM POLAR EXPORT
rae100
RAE 100 |  |  |  | Cl Max: | 1.084 | at alpha= | 20 | deg
JavaFoil+Calcfoil stall+Eppler ext transition |  |  |  | L/D Max: | 132.479 | at alpha= | 6 | deg
Re: | 14000000 |  |  | Cd Min: | 0.00406 | at alpha= | 0 | deg
Mach: | 0.5 |  |  | Cl=0 at alpha= | 0 | deg
|  |  |  | @ Cl=0.1, Cd= | 0.0040793
|  |  |  | @ Cl=0.4, Cd= | 0.0044821
|  |  |  | @ Cl=0.6, Cd= | 0.0050181
alpha (deg) | Cl | Cd | Cm | Cl/Cd
-20 | -1.084 | 0.18824 | 0.006 | -5.758
-19.5 | -1.065 | 0.15517 | 0.006 | -6.864
-19 | -1.031 | 0.17203 | 0.005 | -5.994
-18.5 | -1.004 | 0.1648 | 0.005 | -6.09
-18 | -0.979 | 0.1496 | 0.005 | -6.544
-17.5 | -0.952 | 0.14638 | 0.005 | -6.5
-17 | -0.924 | 0.14025 | 0.005 | -6.587
-16.5 | -0.9 | 0.12489 | 0.005 | -7.203
-16 | -0.872 | 0.12196 | 0.004 | -7.15
-15.5 | -0.846 | 0.11273 | 0.004 | -7.502
-15 | -0.823 | 0.10072 | 0.004 | -8.173
-14.5 | -0.808 | 0.08395 | 0.005 | -9.63
-14 | -0.818 | 0.05416 | 0.005 | -15.095
-13.5 | -0.749 | 0.08033 | 0.004 | -9.318
-13 | -0.783 | 0.03764 | 0.005 | -20.804
-12.5 | -0.708 | 0.06326 | 0.004 | -11.185
-12 | -0.741 | 0.02741 | 0.005 | -27.035
-11.5 | -0.678 | 0.04148 | 0.004 | -16.352
-11 | -0.698 | 0.01977 | 0.005 | -35.308
-10.5 | -0.655 | 0.02289 | 0.005 | -28.617
-10 | -0.638 | 0.01792 | 0.004 | -35.614
-9.5 | -0.619 | 0.01466 | 0.004 | -42.221
-9 | -0.593 | 0.01324 | 0.004 | -44.811
-8.5 | -0.561 | 0.01293 | 0.004 | -43.385
-8 | -0.53 | 0.01247 | 0.004 | -42.449
-7.5 | -0.796 | 0.0104 | 0.004 | -76.551
-7 | -0.826 | 0.0092 | 0.003 | -89.759
-6.5 | -0.807 | 0.00631 | 0.003 | -127.95
-6 | -0.769 | 0.0059 | 0.003 | -130.383
-5.5 | -0.719 | 0.00561 | 0.003 | -128.281
-5 | -0.663 | 0.00532 | 0.002 | -124.578
-4.5 | -0.602 | 0.00509 | 0.002 | -118.452
-4 | -0.539 | 0.00487 | 0.002 | -110.71
-3.5 | -0.474 | 0.00466 | 0.002 | -101.683
-3 | -0.408 | 0.00452 | 0.001 | -90.255
-2.5 | -0.34 | 0.00437 | 0.001 | -77.843
-2 | -0.273 | 0.00426 | 0.001 | -64.081
-1.5 | -0.205 | 0.0042 | 0.001 | -48.801
-1 | -0.137 | 0.00409 | 0 | -33.374
-0.5 | -0.068 | 0.00407 | 0 | -16.788
0 | 0 | 0.00406 | 0 | 0
0.5 | 0.068 | 0.00407 | 0 | 16.83
1 | 0.137 | 0.00409 | 0 | 33.5
1.5 | 0.205 | 0.00416 | -0.001 | 49.273
2 | 0.273 | 0.00425 | -0.001 | 64.328
2.5 | 0.341 | 0.00435 | -0.001 | 78.339
3 | 0.408 | 0.0045 | -0.001 | 90.845
3.5 | 0.475 | 0.00468 | -0.002 | 101.557
4 | 0.54 | 0.00484 | -0.002 | 111.715
4.5 | 0.604 | 0.00503 | -0.002 | 119.997
5 | 0.664 | 0.00525 | -0.002 | 126.433
5.5 | 0.721 | 0.00554 | -0.003 | 130.209
6 | 0.77 | 0.00582 | -0.003 | 132.479
6.5 | 0.809 | 0.00617 | -0.003 | 131.128
7 | 0.828 | 0.00928 | -0.003 | 89.246
7.5 | 0.798 | 0.01042 | -0.004 | 76.55
8 | 0.529 | 0.01257 | -0.004 | 42.073
8.5 | 0.562 | 0.0128 | -0.004 | 43.916
9 | 0.591 | 0.01359 | -0.004 | 43.492
9.5 | 0.62 | 0.01454 | -0.004 | 42.645
10 | 0.637 | 0.01834 | -0.004 | 34.704
10.5 | 0.655 | 0.02276 | -0.005 | 28.791
11 | 0.698 | 0.01966 | -0.005 | 35.525
11.5 | 0.675 | 0.04301 | -0.004 | 15.706
12 | 0.742 | 0.02717 | -0.005 | 27.301
12.5 | 0.707 | 0.06391 | -0.004 | 11.056
13 | 0.782 | 0.03829 | -0.005 | 20.413
13.5 | 0.749 | 0.07975 | -0.004 | 9.397
14 | 0.821 | 0.05238 | -0.005 | 15.667
14.5 | 0.807 | 0.08523 | -0.005 | 9.47
15 | 0.824 | 0.0997 | -0.004 | 8.267
15.5 | 0.846 | 0.11249 | -0.004 | 7.52
16 | 0.872 | 0.12212 | -0.004 | 7.139
16.5 | 0.9 | 0.12515 | -0.005 | 7.188
17 | 0.924 | 0.13909 | -0.005 | 6.644
17.5 | 0.952 | 0.14623 | -0.005 | 6.507
18 | 0.979 | 0.14994 | -0.005 | 6.529
18.5 | 1.004 | 0.16512 | -0.005 | 6.079
19 | 1.031 | 0.17157 | -0.005 | 6.011
19.5 | 1.065 | 0.15477 | -0.006 | 6.882
20 | 1.084 | 0.18769 | -0.006 | 5.775

## 128. Re 14M Mach 0.50 (2)
BIGFOIL.COM POLAR EXPORT
rae100
RAE 100 |  |  |  | Cl Max: | 1.1025 | at alpha= | 8 | deg
XFOIL ncrit=9 |  |  |  | L/D Max: | 128.577 | at alpha= | 7.5 | deg
Re: | 14000000 |  |  | Cd Min: | 0.00921 | at alpha= | 8 | deg
Mach: | 0.5 |  |  | Cl=0 at alpha= | -99 | deg
|  |  |  | @ Cl=0.1, Cd= | 0.0049814
|  |  |  | @ Cl=0.4, Cd= | 0.0055309
|  |  |  | @ Cl=0.6, Cd= | 0.0061084
alpha (deg) | Cl | Cd | Cm | Cl/Cd
0 | 0 | 0.00494 | 0 | 0
0.5 | 0.0656 | 0.00495 | 0.0006 | 13.2525
1 | 0.1314 | 0.00501 | 0.0012 | 26.2275
1.5 | 0.1973 | 0.00509 | 0.0019 | 38.7623
2 | 0.263 | 0.00521 | 0.0026 | 50.4798
2.5 | 0.3292 | 0.00536 | 0.0034 | 61.4179
3 | 0.3957 | 0.00552 | 0.0044 | 71.6848
3.5 | 0.4625 | 0.00569 | 0.0055 | 81.283
4 | 0.5299 | 0.00589 | 0.0067 | 89.966
4.5 | 0.5977 | 0.0061 | 0.0082 | 97.9836
5 | 0.6659 | 0.00635 | 0.0099 | 104.8661
5.5 | 0.735 | 0.0066 | 0.0119 | 111.3636
6 | 0.8045 | 0.00688 | 0.0143 | 116.9331
6.5 | 0.8747 | 0.00718 | 0.017 | 121.8245
7 | 0.9448 | 0.00751 | 0.0205 | 125.8056
7.5 | 1.0119 | 0.00787 | 0.0252 | 128.5769
8 | 1.1025 | 0.00921 | 0.0267 | 119.7068

## 129. Re 16M Mach 0.00 (1)
BIGFOIL.COM POLAR EXPORT
rae100
RAE 100 |  |  |  | Cl Max: | 1.065 | at alpha= | 12 | deg
JavaFoil+Calcfoil stall+Eppler ext transition |  |  |  | L/D Max: | 148.579 | at alpha= | 8.5 | deg
Re: | 16000000 |  |  | Cd Min: | 0.00411 | at alpha= | 0 | deg
Mach: | 0 |  |  | Cl=0 at alpha= | 0 | deg
|  |  |  | @ Cl=0.1, Cd= | 0.0041237
|  |  |  | @ Cl=0.4, Cd= | 0.0044543
|  |  |  | @ Cl=0.6, Cd= | 0.0048978
alpha (deg) | Cl | Cd | Cm | Cl/Cd
-17 | -0.782 | 0.09953 | 0.005 | -7.858
-16.5 | -0.81 | 0.0883 | 0.005 | -9.176
-16 | -0.839 | 0.07699 | 0.005 | -10.897
-15.5 | -0.871 | 0.06386 | 0.005 | -13.639
-15 | -0.905 | 0.05097 | 0.005 | -17.747
-14.5 | -0.941 | 0.03842 | 0.005 | -24.483
-14 | -0.974 | 0.02903 | 0.005 | -33.535
-13.5 | -1.008 | 0.02092 | 0.005 | -48.173
-13 | -1.035 | 0.01605 | 0.005 | -64.52
-12.5 | -1.057 | 0.01309 | 0.005 | -80.781
-12 | -1.065 | 0.01188 | 0.005 | -89.593
-11.5 | -1.063 | 0.011 | 0.005 | -96.599
-11 | -1.053 | 0.01039 | 0.005 | -101.42
-10.5 | -1.036 | 0.00986 | 0.004 | -105.164
-10 | -1.015 | 0.00714 | 0.004 | -142.057
-9.5 | -0.988 | 0.00681 | 0.004 | -145.131
-9 | -0.957 | 0.00646 | 0.004 | -148.085
-8.5 | -0.922 | 0.00622 | 0.004 | -148.129
-8 | -0.882 | 0.00596 | 0.003 | -147.953
-7.5 | -0.839 | 0.00572 | 0.003 | -146.716
-7 | -0.792 | 0.00552 | 0.003 | -143.43
-6.5 | -0.743 | 0.00533 | 0.003 | -139.256
-6 | -0.691 | 0.00518 | 0.003 | -133.347
-5.5 | -0.638 | 0.005 | 0.002 | -127.624
-5 | -0.583 | 0.00486 | 0.002 | -119.862
-4.5 | -0.527 | 0.00474 | 0.002 | -111.1
-4 | -0.47 | 0.00461 | 0.002 | -101.993
-3.5 | -0.412 | 0.00447 | 0.001 | -92.15
-3 | -0.354 | 0.0044 | 0.001 | -80.34
-2.5 | -0.295 | 0.00429 | 0.001 | -68.804
-2 | -0.236 | 0.00423 | 0.001 | -55.864
-1.5 | -0.177 | 0.00419 | 0.001 | -42.396
-1 | -0.118 | 0.00413 | 0 | -28.631
-0.5 | -0.059 | 0.00412 | 0 | -14.389
0 | 0 | 0.00411 | 0 | 0
0.5 | 0.059 | 0.00411 | 0 | 14.423
1 | 0.119 | 0.00413 | 0 | 28.698
1.5 | 0.178 | 0.00418 | -0.001 | 42.496
2 | 0.237 | 0.00423 | -0.001 | 55.997
2.5 | 0.296 | 0.00429 | -0.001 | 68.969
3 | 0.355 | 0.0044 | -0.001 | 80.535
3.5 | 0.413 | 0.00447 | -0.001 | 92.377
4 | 0.471 | 0.0046 | -0.002 | 102.248
4.5 | 0.528 | 0.00474 | -0.002 | 111.382
5 | 0.584 | 0.00486 | -0.002 | 120.172
5.5 | 0.639 | 0.00499 | -0.002 | 127.959
6 | 0.693 | 0.00518 | -0.003 | 133.706
6.5 | 0.744 | 0.00533 | -0.003 | 139.637
7 | 0.794 | 0.00552 | -0.003 | 143.832
7.5 | 0.841 | 0.00571 | -0.003 | 147.137
8 | 0.884 | 0.00596 | -0.003 | 148.39
8.5 | 0.924 | 0.00622 | -0.004 | 148.579
9 | 0.959 | 0.00646 | -0.004 | 148.548
9.5 | 0.99 | 0.0068 | -0.004 | 145.599
10 | 1.017 | 0.00714 | -0.004 | 142.528
10.5 | 1.039 | 0.00985 | -0.004 | 105.498
11 | 1.056 | 0.01038 | -0.005 | 101.755
11.5 | 1.063 | 0.011 | -0.005 | 96.599
12 | 1.065 | 0.01188 | -0.005 | 89.593
12.5 | 1.057 | 0.01309 | -0.005 | 80.781
13 | 1.035 | 0.01605 | -0.005 | 64.52
13.5 | 1.008 | 0.02092 | -0.005 | 48.173
14 | 0.974 | 0.02903 | -0.005 | 33.535
14.5 | 0.941 | 0.03842 | -0.005 | 24.483
15 | 0.905 | 0.05097 | -0.005 | 17.747
15.5 | 0.871 | 0.06386 | -0.005 | 13.639
16 | 0.839 | 0.07699 | -0.005 | 10.897
16.5 | 0.81 | 0.0883 | -0.005 | 9.176
17 | 0.782 | 0.09953 | -0.005 | 7.858

## 130. Re 16M Mach 0.00 (2)
BIGFOIL.COM POLAR EXPORT
rae100
RAE 100 |  |  |  | Cl Max: | 1.8785 | at alpha= | 20 | deg
XFOIL ncrit=9 |  |  |  | L/D Max: | 138.846 | at alpha= | 10 | deg
Re: | 16000000 |  |  | Cd Min: | 0.02977 | at alpha= | -20 | deg
Mach: | 0 |  |  | Cl=0 at alpha= | 0 | deg
|  |  |  | @ Cl=0.1, Cd= | 0.0049018
|  |  |  | @ Cl=0.4, Cd= | 0.005386
|  |  |  | @ Cl=0.6, Cd= | 0.0058738
alpha (deg) | Cl | Cd | Cm | Cl/Cd
-20 | -1.8743 | 0.02977 | -0.0364 | -62.9594
-19.5 | -1.8686 | 0.02596 | -0.0359 | -71.98
-19 | -1.8571 | 0.02321 | -0.034 | -80.0129
-18.5 | -1.8427 | 0.02107 | -0.031 | -87.4561
-18 | -1.8218 | 0.01947 | -0.0276 | -93.5696
-17.5 | -1.7962 | 0.01806 | -0.0242 | -99.4574
-17 | -1.7619 | 0.01695 | -0.0218 | -103.9469
-16.5 | -1.7266 | 0.01588 | -0.0192 | -108.728
-16 | -1.6874 | 0.01502 | -0.0171 | -112.3435
-15.5 | -1.6463 | 0.01423 | -0.0151 | -115.6922
-15 | -1.6033 | 0.01353 | -0.0134 | -118.4996
-14.5 | -1.5591 | 0.01287 | -0.0117 | -121.1422
-14 | -1.5138 | 0.01225 | -0.0102 | -123.5755
-13.5 | -1.4677 | 0.01164 | -0.0087 | -126.0911
-13 | -1.4212 | 0.01098 | -0.0073 | -129.4353
-12.5 | -1.3736 | 0.01039 | -0.006 | -132.204
-12 | -1.3251 | 0.00986 | -0.0048 | -134.3915
-11.5 | -1.2756 | 0.00941 | -0.0037 | -135.5579
-11 | -1.2257 | 0.00899 | -0.0026 | -136.3404
-10.5 | -1.1768 | 0.00852 | -0.0013 | -138.1221
-10 | -1.1196 | 0.00806 | -0.0018 | -138.9082
-9.5 | -1.0594 | 0.00767 | -0.0029 | -138.1226
-9 | -1.0002 | 0.00728 | -0.0037 | -137.3901
-8.5 | -0.9307 | 0.00688 | -0.0068 | -135.2762
-8 | -0.8771 | 0.00671 | -0.0063 | -130.7154
-7.5 | -0.8256 | 0.00654 | -0.0052 | -126.2385
-7 | -0.7725 | 0.00639 | -0.0046 | -120.892
-6.5 | -0.7185 | 0.00623 | -0.0041 | -115.3291
-6 | -0.6642 | 0.00606 | -0.0036 | -109.604
-5.5 | -0.6096 | 0.0059 | -0.0032 | -103.322
-5 | -0.5546 | 0.00575 | -0.0028 | -96.4522
-4.5 | -0.4995 | 0.00561 | -0.0025 | -89.0374
-4 | -0.4443 | 0.00549 | -0.0022 | -80.929
-3.5 | -0.3889 | 0.00535 | -0.0019 | -72.6916
-3 | -0.3335 | 0.00524 | -0.0016 | -63.645
-2.5 | -0.2781 | 0.00513 | -0.0013 | -54.2105
-2 | -0.2226 | 0.00503 | -0.001 | -44.2545
-1.5 | -0.1669 | 0.00494 | -0.0008 | -33.7854
-1 | -0.1114 | 0.0049 | -0.0005 | -22.7347
-0.5 | -0.0557 | 0.00486 | -0.0002 | -11.4609
0 | 0 | 0.00484 | 0 | 0
0.5 | 0.0556 | 0.00487 | 0.0003 | 11.4168
1 | 0.1114 | 0.00491 | 0.0005 | 22.6884
1.5 | 0.167 | 0.00495 | 0.0008 | 33.7374
2 | 0.2226 | 0.00502 | 0.001 | 44.3426
2.5 | 0.2781 | 0.00512 | 0.0013 | 54.3164
3 | 0.3335 | 0.00524 | 0.0016 | 63.645
3.5 | 0.3889 | 0.00536 | 0.0019 | 72.556
4 | 0.4443 | 0.00549 | 0.0022 | 80.929
4.5 | 0.4996 | 0.00562 | 0.0025 | 88.8968
5 | 0.5546 | 0.00575 | 0.0028 | 96.4522
5.5 | 0.6096 | 0.0059 | 0.0032 | 103.322
6 | 0.6643 | 0.00607 | 0.0036 | 109.4399
6.5 | 0.7185 | 0.00624 | 0.004 | 115.1442
7 | 0.7725 | 0.0064 | 0.0046 | 120.7031
7.5 | 0.8257 | 0.00655 | 0.0052 | 126.0611
8 | 0.8771 | 0.0067 | 0.0063 | 130.9104
8.5 | 0.9299 | 0.00688 | 0.007 | 135.1599
9 | 0.9998 | 0.00728 | 0.0038 | 137.3352
9.5 | 1.0591 | 0.00767 | 0.0029 | 138.0834
10 | 1.1191 | 0.00806 | 0.0019 | 138.8462
10.5 | 1.1767 | 0.00852 | 0.0013 | 138.1103
11 | 1.2257 | 0.00899 | 0.0026 | 136.3404
11.5 | 1.2754 | 0.00941 | 0.0037 | 135.5367
12 | 1.3249 | 0.00986 | 0.0049 | 134.3712
12.5 | 1.3735 | 0.01038 | 0.006 | 132.3218
13 | 1.4208 | 0.01099 | 0.0074 | 129.2812
13.5 | 1.4672 | 0.01165 | 0.0088 | 125.9399
14 | 1.5133 | 0.01225 | 0.0103 | 123.5347
14.5 | 1.5587 | 0.01286 | 0.0118 | 121.2053
15 | 1.6029 | 0.01351 | 0.0135 | 118.6454
15.5 | 1.6457 | 0.01423 | 0.0153 | 115.65
16 | 1.6869 | 0.01501 | 0.0172 | 112.3851
16.5 | 1.7248 | 0.01597 | 0.0195 | 108.0025
17 | 1.7608 | 0.01697 | 0.0219 | 103.7596
17.5 | 1.7934 | 0.01824 | 0.0245 | 98.3224
18 | 1.8223 | 0.01941 | 0.0276 | 93.8846
18.5 | 1.8455 | 0.02089 | 0.0307 | 88.3437
19 | 1.8596 | 0.02305 | 0.0338 | 80.6768
19.5 | 1.8706 | 0.02583 | 0.0357 | 72.4197
20 | 1.8785 | 0.02941 | 0.0364 | 63.8728

## 131. Re 16M Mach 0.10 (1)
BIGFOIL.COM POLAR EXPORT
rae100
RAE 100 |  |  |  | Cl Max: | 1.053 | at alpha= | 11.5 | deg
JavaFoil+Calcfoil stall+Eppler ext transition |  |  |  | L/D Max: | 149.409 | at alpha= | 8.5 | deg
Re: | 16000000 |  |  | Cd Min: | 0.00408 | at alpha= | -0.5 | deg
Mach: | 0.1 |  |  | Cl=0 at alpha= | 0 | deg
|  |  |  | @ Cl=0.1, Cd= | 0.0040936
|  |  |  | @ Cl=0.4, Cd= | 0.0044595
|  |  |  | @ Cl=0.6, Cd= | 0.0048878
alpha (deg) | Cl | Cd | Cm | Cl/Cd
-16.5 | -0.759 | 0.09725 | 0.005 | -7.809
-16 | -0.791 | 0.08509 | 0.005 | -9.298
-15.5 | -0.823 | 0.0731 | 0.005 | -11.264
-15 | -0.86 | 0.05911 | 0.005 | -14.543
-14.5 | -0.895 | 0.04695 | 0.005 | -19.062
-14 | -0.935 | 0.03428 | 0.005 | -27.265
-13.5 | -0.974 | 0.02413 | 0.005 | -40.371
-13 | -1.01 | 0.01734 | 0.005 | -58.239
-12.5 | -1.035 | 0.01393 | 0.005 | -74.348
-12 | -1.05 | 0.01223 | 0.005 | -85.824
-11.5 | -1.053 | 0.01125 | 0.005 | -93.524
-11 | -1.047 | 0.0106 | 0.005 | -98.83
-10.5 | -1.033 | 0.00999 | 0.004 | -103.325
-10 | -1.013 | 0.00721 | 0.004 | -140.536
-9.5 | -0.988 | 0.00682 | 0.004 | -144.877
-9 | -0.958 | 0.00646 | 0.004 | -148.177
-8.5 | -0.923 | 0.00622 | 0.004 | -148.469
-8 | -0.885 | 0.00596 | 0.003 | -148.514
-7.5 | -0.842 | 0.00575 | 0.003 | -146.366
-7 | -0.795 | 0.00551 | 0.003 | -144.381
-6.5 | -0.746 | 0.00536 | 0.003 | -139.091
-6 | -0.694 | 0.00516 | 0.003 | -134.511
-5.5 | -0.641 | 0.00502 | 0.002 | -127.678
-5 | -0.586 | 0.00486 | 0.002 | -120.608
-4.5 | -0.529 | 0.00471 | 0.002 | -112.301
-4 | -0.472 | 0.00458 | 0.002 | -103.155
-3.5 | -0.414 | 0.00449 | 0.001 | -92.156
-3 | -0.356 | 0.00437 | 0.001 | -81.291
-2.5 | -0.297 | 0.00431 | 0.001 | -68.818
-2 | -0.238 | 0.0042 | 0.001 | -56.572
-1.5 | -0.178 | 0.00416 | 0.001 | -42.92
-1 | -0.119 | 0.0041 | 0 | -28.997
-0.5 | -0.06 | 0.00408 | 0 | -14.576
0 | 0 | 0.00408 | 0 | 0
0.5 | 0.06 | 0.00408 | 0 | 14.61
1 | 0.119 | 0.0041 | 0 | 29.066
1.5 | 0.179 | 0.00415 | -0.001 | 43.022
2 | 0.238 | 0.0042 | -0.001 | 56.708
2.5 | 0.297 | 0.00431 | -0.001 | 68.985
3 | 0.356 | 0.00437 | -0.001 | 81.49
3.5 | 0.415 | 0.00449 | -0.001 | 92.385
4 | 0.473 | 0.00457 | -0.002 | 103.415
4.5 | 0.53 | 0.00471 | -0.002 | 112.675
5 | 0.587 | 0.00485 | -0.002 | 120.98
5.5 | 0.642 | 0.00501 | -0.002 | 128.234
6 | 0.696 | 0.00515 | -0.003 | 135.084
6.5 | 0.747 | 0.00535 | -0.003 | 139.593
7 | 0.797 | 0.00553 | -0.003 | 144.03
7.5 | 0.843 | 0.00573 | -0.003 | 147.094
8 | 0.887 | 0.00593 | -0.003 | 149.391
8.5 | 0.925 | 0.00619 | -0.004 | 149.409
9 | 0.96 | 0.00646 | -0.004 | 148.642
9.5 | 0.99 | 0.00681 | -0.004 | 145.346
10 | 1.015 | 0.0072 | -0.004 | 141.007
10.5 | 1.035 | 0.00998 | -0.004 | 103.656
11 | 1.05 | 0.01059 | -0.005 | 99.098
11.5 | 1.053 | 0.01125 | -0.005 | 93.524
12 | 1.05 | 0.01223 | -0.005 | 85.824
12.5 | 1.035 | 0.01393 | -0.005 | 74.348
13 | 1.01 | 0.01734 | -0.005 | 58.239
13.5 | 0.974 | 0.02413 | -0.005 | 40.371
14 | 0.935 | 0.03428 | -0.005 | 27.265
14.5 | 0.895 | 0.04695 | -0.005 | 19.062
15 | 0.86 | 0.05911 | -0.005 | 14.543
15.5 | 0.823 | 0.0731 | -0.005 | 11.264
16 | 0.791 | 0.08509 | -0.005 | 9.298
16.5 | 0.76 | 0.09667 | -0.005 | 7.861

## 132. Re 16M Mach 0.10 (2)
BIGFOIL.COM POLAR EXPORT
rae100
RAE 100 |  |  |  | Cl Max: | 1.8605 | at alpha= | 20 | deg
XFOIL ncrit=9 |  |  |  | L/D Max: | 138.272 | at alpha= | 10 | deg
Re: | 16000000 |  |  | Cd Min: | 0.03527 | at alpha= | -20 | deg
Mach: | 0.1 |  |  | Cl=0 at alpha= | 0 | deg
|  |  |  | @ Cl=0.1, Cd= | 0.0049014
|  |  |  | @ Cl=0.4, Cd= | 0.0053889
|  |  |  | @ Cl=0.6, Cd= | 0.0058759
alpha (deg) | Cl | Cd | Cm | Cl/Cd
-20 | -1.8544 | 0.03527 | -0.0381 | -52.5773
-19.5 | -1.8572 | 0.02976 | -0.0392 | -62.4059
-19 | -1.8517 | 0.02582 | -0.0386 | -71.7157
-18.5 | -1.8417 | 0.02291 | -0.0363 | -80.3885
-18 | -1.8229 | 0.02099 | -0.0333 | -86.8461
-17.5 | -1.8028 | 0.01929 | -0.0294 | -93.4578
-17 | -1.7729 | 0.01801 | -0.026 | -98.4398
-16.5 | -1.7385 | 0.01674 | -0.0233 | -103.853
-16 | -1.7005 | 0.01571 | -0.0207 | -108.2432
-15.5 | -1.6607 | 0.01474 | -0.0183 | -112.6662
-15 | -1.6179 | 0.01394 | -0.0162 | -116.0617
-14.5 | -1.5735 | 0.01321 | -0.0142 | -119.1143
-14 | -1.5277 | 0.01255 | -0.0124 | -121.7291
-13.5 | -1.4806 | 0.01194 | -0.0108 | -124.0034
-13 | -1.4333 | 0.01127 | -0.0092 | -127.1783
-12.5 | -1.3851 | 0.01065 | -0.0077 | -130.0563
-12 | -1.3365 | 0.01003 | -0.0063 | -133.2502
-11.5 | -1.2864 | 0.00954 | -0.005 | -134.8428
-11 | -1.2359 | 0.0091 | -0.0037 | -135.8132
-10.5 | -1.1859 | 0.00865 | -0.0024 | -137.0983
-10 | -1.1289 | 0.00816 | -0.0026 | -138.3456
-9.5 | -1.0681 | 0.00774 | -0.0035 | -137.9974
-8.5 | -0.9383 | 0.00693 | -0.0072 | -135.3968
-8 | -0.8832 | 0.00675 | -0.0068 | -130.8444
-7.5 | -0.8314 | 0.00657 | -0.0057 | -126.5449
-7 | -0.7777 | 0.00643 | -0.0049 | -120.9487
-6.5 | -0.7233 | 0.00626 | -0.0044 | -115.5431
-6 | -0.6686 | 0.00608 | -0.0038 | -109.9671
-5.5 | -0.6135 | 0.00592 | -0.0034 | -103.6318
-5 | -0.5582 | 0.00576 | -0.003 | -96.9097
-4.5 | -0.5027 | 0.00562 | -0.0026 | -89.4484
-4 | -0.447 | 0.0055 | -0.0023 | -81.2727
-3.5 | -0.3912 | 0.00536 | -0.002 | -72.9851
-3 | -0.3355 | 0.00525 | -0.0017 | -63.9048
-2.5 | -0.2798 | 0.00513 | -0.0013 | -54.5419
-2 | -0.2239 | 0.00503 | -0.0011 | -44.5129
-1.5 | -0.1679 | 0.00495 | -0.0008 | -33.9192
-1 | -0.1121 | 0.0049 | -0.0005 | -22.8776
-0.5 | -0.056 | 0.00486 | -0.0003 | -11.5226
0 | 0 | 0.00484 | 0 | 0
0.5 | 0.0559 | 0.00487 | 0.0003 | 11.4784
1 | 0.112 | 0.00491 | 0.0005 | 22.8106
1.5 | 0.1679 | 0.00495 | 0.0008 | 33.9192
2 | 0.2239 | 0.00502 | 0.0011 | 44.6016
2.5 | 0.2798 | 0.00513 | 0.0013 | 54.5419
3 | 0.3355 | 0.00524 | 0.0017 | 64.0267
3.5 | 0.3912 | 0.00537 | 0.002 | 72.8492
4 | 0.447 | 0.00549 | 0.0023 | 81.4208
4.5 | 0.5027 | 0.00563 | 0.0026 | 89.2895
5 | 0.5581 | 0.00577 | 0.003 | 96.7244
5.5 | 0.6135 | 0.00591 | 0.0034 | 103.8071
6 | 0.6686 | 0.00608 | 0.0038 | 109.9671
6.5 | 0.7234 | 0.00626 | 0.0043 | 115.5591
7 | 0.7777 | 0.00643 | 0.0049 | 120.9487
7.5 | 0.8315 | 0.00658 | 0.0056 | 126.3678
8 | 0.8832 | 0.00675 | 0.0068 | 130.8444
8.5 | 0.9374 | 0.00693 | 0.0075 | 135.267
9 | 1.0076 | 0.00736 | 0.0044 | 136.9022
9.5 | 1.0677 | 0.00774 | 0.0036 | 137.9457
10 | 1.1283 | 0.00816 | 0.0027 | 138.2721
10.5 | 1.1859 | 0.00865 | 0.0024 | 137.0983
11 | 1.2358 | 0.0091 | 0.0038 | 135.8022
11.5 | 1.2863 | 0.00954 | 0.005 | 134.8323
12 | 1.3362 | 0.01004 | 0.0063 | 133.0876
12.5 | 1.385 | 0.01063 | 0.0077 | 130.2916
13 | 1.4329 | 0.01128 | 0.0093 | 127.0301
13.5 | 1.4803 | 0.01192 | 0.0109 | 124.1862
14 | 1.5272 | 0.01254 | 0.0125 | 121.7863
14.5 | 1.573 | 0.0132 | 0.0143 | 119.1667
15 | 1.6173 | 0.01394 | 0.0163 | 116.0187
15.5 | 1.66 | 0.01475 | 0.0184 | 112.5424
16 | 1.7 | 0.0157 | 0.0208 | 108.2803
16.5 | 1.7362 | 0.01686 | 0.0236 | 102.9775
17 | 1.772 | 0.01802 | 0.0262 | 98.3352
17.5 | 1.7996 | 0.01946 | 0.0297 | 92.4769
18 | 1.8233 | 0.02096 | 0.0333 | 86.9895
18.5 | 1.8412 | 0.02295 | 0.0363 | 80.2266
19 | 1.8554 | 0.02556 | 0.0384 | 72.59
19.5 | 1.86 | 0.02955 | 0.0391 | 62.9442
20 | 1.8605 | 0.03468 | 0.0382 | 53.6476

## 133. Re 16M Mach 0.25 (1)
BIGFOIL.COM POLAR EXPORT
rae100
RAE 100 |  |  |  | Cl Max: | 0.991 | at alpha= | 10 | deg
JavaFoil+Calcfoil stall+Eppler ext transition |  |  |  | L/D Max: | 150.863 | at alpha= | 7.5 | deg
Re: | 16000000 |  |  | Cd Min: | 0.00396 | at alpha= | 0 | deg
Mach: | 0.25 |  |  | Cl=0 at alpha= | 0 | deg
|  |  |  | @ Cl=0.1, Cd= | 0.0039792
|  |  |  | @ Cl=0.4, Cd= | 0.0043267
|  |  |  | @ Cl=0.6, Cd= | 0.10071
alpha (deg) | Cl | Cd | Cm | Cl/Cd
-15.5 | -0.479 | 0.10828 | 0.004 | -4.426
-15 | -0.538 | 0.10099 | 0.004 | -5.332
-14.5 | -0.595 | 0.09237 | 0.004 | -6.441
-14 | -0.65 | 0.08206 | 0.004 | -7.918
-13.5 | -0.707 | 0.0675 | 0.004 | -10.473
-13 | -0.767 | 0.05083 | 0.004 | -15.09
-12.5 | -0.832 | 0.03347 | 0.005 | -24.869
-12 | -0.899 | 0.02013 | 0.005 | -44.647
-11.5 | -0.95 | 0.01414 | 0.005 | -67.209
-11 | -0.98 | 0.01196 | 0.005 | -81.939
-10.5 | -0.991 | 0.0109 | 0.004 | -90.91
-10 | -0.989 | 0.01019 | 0.004 | -97.073
-9.5 | -0.976 | 0.00954 | 0.004 | -102.308
-9 | -0.956 | 0.00666 | 0.004 | -143.523
-8.5 | -0.929 | 0.00628 | 0.004 | -147.976
-8 | -0.895 | 0.00601 | 0.003 | -148.869
-7.5 | -0.855 | 0.00573 | 0.003 | -149.294
-7 | -0.81 | 0.00553 | 0.003 | -146.674
-6.5 | -0.762 | 0.00531 | 0.003 | -143.606
-6 | -0.71 | 0.0051 | 0.003 | -139.338
-5.5 | -0.656 | 0.00495 | 0.002 | -132.681
-5 | -0.601 | 0.00479 | 0.002 | -125.248
-4.5 | -0.543 | 0.00464 | 0.002 | -117.059
-4 | -0.485 | 0.0045 | 0.002 | -107.708
-3.5 | -0.425 | 0.00437 | 0.002 | -97.21
-3 | -0.365 | 0.00428 | 0.001 | -85.443
-2.5 | -0.305 | 0.00418 | 0.001 | -73.012
-2 | -0.244 | 0.00409 | 0.001 | -59.666
-1.5 | -0.183 | 0.00405 | 0.001 | -45.288
-1 | -0.122 | 0.00399 | 0 | -30.647
-0.5 | -0.061 | 0.00397 | 0 | -15.415
0 | 0 | 0.00396 | 0 | 0
0.5 | 0.061 | 0.00396 | 0 | 15.453
1 | 0.122 | 0.00399 | 0 | 30.724
1.5 | 0.184 | 0.00404 | -0.001 | 45.402
2 | 0.245 | 0.00409 | -0.001 | 59.817
2.5 | 0.305 | 0.00417 | -0.001 | 73.197
3 | 0.366 | 0.00427 | -0.001 | 85.747
3.5 | 0.426 | 0.00437 | -0.002 | 97.618
4 | 0.486 | 0.00449 | -0.002 | 108.262
4.5 | 0.544 | 0.00463 | -0.002 | 117.636
5 | 0.602 | 0.00477 | -0.002 | 126.039
5.5 | 0.658 | 0.00492 | -0.002 | 133.572
6 | 0.712 | 0.00506 | -0.003 | 140.795
6.5 | 0.763 | 0.00527 | -0.003 | 145.006
7 | 0.812 | 0.00548 | -0.003 | 148.147
7.5 | 0.857 | 0.00568 | -0.003 | 150.863
8 | 0.897 | 0.00595 | -0.003 | 150.772
8.5 | 0.931 | 0.00622 | -0.004 | 149.537
9 | 0.958 | 0.00657 | -0.004 | 145.838
9.5 | 0.978 | 0.00957 | -0.004 | 102.277
10 | 0.991 | 0.01018 | -0.004 | 97.343
10.5 | 0.991 | 0.01092 | -0.004 | 90.74
11 | 0.98 | 0.01196 | -0.005 | 82.01
11.5 | 0.951 | 0.01413 | -0.005 | 67.252
12 | 0.903 | 0.01921 | -0.005 | 47.001
12.5 | 0.836 | 0.0319 | -0.005 | 26.215
13 | 0.769 | 0.04982 | -0.004 | 15.428
13.5 | 0.706 | 0.06783 | -0.004 | 10.415
14 | 0.649 | 0.08304 | -0.004 | 7.814
14.5 | 0.595 | 0.09254 | -0.004 | 6.428
15 | 0.539 | 0.10071 | -0.004 | 5.348

## 134. Re 16M Mach 0.25 (2)
BIGFOIL.COM POLAR EXPORT
rae100
RAE 100 |  |  |  | Cl Max: | 1.7521 | at alpha= | 17 | deg
XFOIL ncrit=9 |  |  |  | L/D Max: | 136.394 | at alpha= | 9 | deg
Re: | 16000000 |  |  | Cd Min: | 0.13625 | at alpha= | -20 | deg
Mach: | 0.25 |  |  | Cl=0 at alpha= | 0 | deg
|  |  |  | @ Cl=0.1, Cd= | 0.0048992
|  |  |  | @ Cl=0.4, Cd= | 0.0054091
|  |  |  | @ Cl=0.6, Cd= | 0.0059324
alpha (deg) | Cl | Cd | Cm | Cl/Cd
-20 | -1.29 | 0.13625 | 0.0146 | -9.4679
-19.5 | -1.4328 | 0.10638 | -0.0049 | -13.4687
-19 | -1.5611 | 0.08071 | -0.0215 | -19.3421
-18.5 | -1.6586 | 0.06041 | -0.0345 | -27.4557
-18 | -1.709 | 0.04671 | -0.043 | -36.5875
-17.5 | -1.7423 | 0.03588 | -0.0491 | -48.5591
-17 | -1.7516 | 0.02896 | -0.0511 | -60.4834
-16.5 | -1.7494 | 0.02444 | -0.0495 | -71.5794
-16 | -1.7393 | 0.02144 | -0.0453 | -81.1241
-15.5 | -1.7241 | 0.01923 | -0.039 | -89.6568
-15 | -1.6892 | 0.01743 | -0.0346 | -96.9134
-14.5 | -1.6479 | 0.01599 | -0.0307 | -103.0582
-14 | -1.6028 | 0.01476 | -0.027 | -108.5908
-13.5 | -1.555 | 0.01369 | -0.0237 | -113.5866
-13 | -1.5047 | 0.01278 | -0.0207 | -117.7387
-12.5 | -1.4526 | 0.01199 | -0.018 | -121.151
-12 | -1.3996 | 0.01127 | -0.0155 | -124.1881
-11.5 | -1.3468 | 0.01052 | -0.013 | -128.0228
-11 | -1.2935 | 0.00983 | -0.0107 | -131.587
-10.5 | -1.2395 | 0.00926 | -0.0086 | -133.8553
-10 | -1.1816 | 0.00876 | -0.0073 | -134.8858
-9.5 | -1.1167 | 0.0082 | -0.0076 | -136.1829
-9 | -1.0518 | 0.00771 | -0.008 | -136.4202
-8.5 | -0.9806 | 0.00728 | -0.0098 | -134.6978
-8 | -0.918 | 0.00697 | -0.0098 | -131.7073
-7.5 | -0.8633 | 0.0068 | -0.0082 | -126.9559
-7 | -0.8072 | 0.00659 | -0.0071 | -122.4886
-6.5 | -0.7503 | 0.00639 | -0.0061 | -117.4178
-6 | -0.6928 | 0.00621 | -0.0053 | -111.562
-5.5 | -0.6352 | 0.00603 | -0.0047 | -105.34
-5 | -0.5775 | 0.00586 | -0.004 | -98.5495
-4.5 | -0.5199 | 0.00569 | -0.0035 | -91.3708
-4 | -0.4622 | 0.00554 | -0.0029 | -83.4296
-3.5 | -0.4042 | 0.00541 | -0.0025 | -74.7135
-3 | -0.3466 | 0.00527 | -0.0021 | -65.7685
-2.5 | -0.2889 | 0.00516 | -0.0017 | -55.9884
-2 | -0.2311 | 0.00506 | -0.0013 | -45.6719
-1.5 | -0.1733 | 0.00496 | -0.001 | -34.9395
-1 | -0.1157 | 0.00491 | -0.0006 | -23.5642
-0.5 | -0.0578 | 0.00487 | -0.0003 | -11.8686
0 | 0 | 0.00485 | 0 | 0
0.5 | 0.0577 | 0.00487 | 0.0003 | 11.848
1 | 0.1156 | 0.00491 | 0.0006 | 23.5438
1.5 | 0.1733 | 0.00497 | 0.001 | 34.8692
2 | 0.2311 | 0.00504 | 0.0013 | 45.8532
2.5 | 0.2889 | 0.00515 | 0.0017 | 56.0971
3 | 0.3466 | 0.00527 | 0.0021 | 65.7685
3.5 | 0.4042 | 0.00542 | 0.0025 | 74.5756
4 | 0.4622 | 0.00554 | 0.003 | 83.4296
4.5 | 0.5199 | 0.00569 | 0.0035 | 91.3708
5 | 0.5775 | 0.00587 | 0.004 | 98.3816
5.5 | 0.6352 | 0.00603 | 0.0047 | 105.34
6 | 0.6929 | 0.00621 | 0.0053 | 111.5781
6.5 | 0.7503 | 0.00639 | 0.0061 | 117.4178
7 | 0.8073 | 0.0066 | 0.0071 | 122.3182
7.5 | 0.8633 | 0.0068 | 0.0082 | 126.9559
8 | 0.9179 | 0.00696 | 0.0099 | 131.8822
8.5 | 0.9793 | 0.00726 | 0.0101 | 134.8898
9 | 1.0516 | 0.00771 | 0.008 | 136.3943
9.5 | 1.1162 | 0.00821 | 0.0077 | 135.9562
10 | 1.181 | 0.00877 | 0.0074 | 134.6636
10.5 | 1.2394 | 0.00926 | 0.0086 | 133.8445
11 | 1.2932 | 0.00984 | 0.0108 | 131.4228
11.5 | 1.3466 | 0.01051 | 0.0131 | 128.1256
12 | 1.3992 | 0.01128 | 0.0156 | 124.0426
12.5 | 1.4522 | 0.012 | 0.0181 | 121.0167
13 | 1.5042 | 0.01279 | 0.0208 | 117.6075
13.5 | 1.5543 | 0.0137 | 0.0238 | 113.4526
14 | 1.6025 | 0.01474 | 0.0271 | 108.7178
14.5 | 1.6469 | 0.01602 | 0.0308 | 102.8027
15 | 1.688 | 0.01747 | 0.0348 | 96.6228
15.5 | 1.7238 | 0.01921 | 0.0391 | 89.7345
16 | 1.7395 | 0.02142 | 0.0453 | 81.2092
16.5 | 1.7499 | 0.02441 | 0.0495 | 71.6878
17 | 1.7521 | 0.02894 | 0.051 | 60.5425
17.5 | 1.7384 | 0.03637 | 0.0486 | 47.7976
18 | 1.7125 | 0.0464 | 0.043 | 36.9073
18.5 | 1.6621 | 0.0601 | 0.0345 | 27.6556
19 | 1.5899 | 0.07696 | 0.024 | 20.6588
19.5 | 1.4574 | 0.103 | 0.0071 | 14.1495
20 | 1.2997 | 0.13501 | -0.014 | 9.6267

## 135. Re 16M Mach 0.50 (1)
BIGFOIL.COM POLAR EXPORT
rae100
RAE 100 |  |  |  | Cl Max: | 1.084 | at alpha= | 20 | deg
JavaFoil+Calcfoil stall+Eppler ext transition |  |  |  | L/D Max: | 133.976 | at alpha= | 6 | deg
Re: | 16000000 |  |  | Cd Min: | 0.00404 | at alpha= | -0.5 | deg
Mach: | 0.5 |  |  | Cl=0 at alpha= | 0 | deg
|  |  |  | @ Cl=0.1, Cd= | 0.0040678
|  |  |  | @ Cl=0.4, Cd= | 0.0044433
|  |  |  | @ Cl=0.6, Cd= | 0.0049587
alpha (deg) | Cl | Cd | Cm | Cl/Cd
-20 | -1.084 | 0.19398 | 0.006 | -5.588
-19.5 | -1.065 | 0.15904 | 0.006 | -6.694
-19 | -1.031 | 0.17804 | 0.005 | -5.791
-18.5 | -1.004 | 0.17157 | 0.005 | -5.85
-18 | -0.979 | 0.15482 | 0.005 | -6.322
-17.5 | -0.951 | 0.15307 | 0.005 | -6.212
-17 | -0.923 | 0.14724 | 0.005 | -6.272
-16.5 | -0.899 | 0.13146 | 0.005 | -6.835
-16 | -0.871 | 0.12945 | 0.004 | -6.726
-15.5 | -0.844 | 0.12047 | 0.004 | -7.005
-15 | -0.819 | 0.10852 | 0.004 | -7.549
-14.5 | -0.796 | 0.0974 | 0.004 | -8.173
-14 | -0.784 | 0.07906 | 0.005 | -9.91
-13.5 | -0.747 | 0.08231 | 0.004 | -9.078
-13 | -0.79 | 0.03422 | 0.005 | -23.082
-12.5 | -0.716 | 0.05757 | 0.004 | -12.429
-12 | -0.747 | 0.02504 | 0.005 | -29.837
-11.5 | -0.685 | 0.03804 | 0.005 | -17.998
-11 | -0.702 | 0.01866 | 0.005 | -37.596
-10.5 | -0.661 | 0.02067 | 0.005 | -32.002
-10 | -0.643 | 0.01654 | 0.005 | -38.885
-9.5 | -0.621 | 0.01413 | 0.004 | -43.976
-9 | -0.596 | 0.0127 | 0.004 | -46.929
-8.5 | -0.564 | 0.01241 | 0.004 | -45.436
-8 | -0.532 | 0.012 | 0.004 | -44.338
-7.5 | -0.796 | 0.01015 | 0.004 | -78.386
-7 | -0.826 | 0.00671 | 0.003 | -123.146
-6.5 | -0.807 | 0.00622 | 0.003 | -129.765
-6 | -0.769 | 0.00585 | 0.003 | -131.486
-5.5 | -0.719 | 0.00549 | 0.003 | -131.131
-5 | -0.663 | 0.00526 | 0.002 | -126.006
-4.5 | -0.602 | 0.00503 | 0.002 | -119.875
-4 | -0.539 | 0.00482 | 0.002 | -111.879
-3.5 | -0.474 | 0.00461 | 0.002 | -102.717
-3 | -0.408 | 0.00448 | 0.001 | -90.955
-2.5 | -0.34 | 0.00434 | 0.001 | -78.498
-2 | -0.273 | 0.00422 | 0.001 | -64.561
-1.5 | -0.205 | 0.00417 | 0.001 | -49.077
-1 | -0.137 | 0.0041 | 0 | -33.299
-0.5 | -0.068 | 0.00404 | 0 | -16.897
0 | 0 | 0.00404 | 0 | 0
0.5 | 0.068 | 0.00404 | 0 | 16.94
1 | 0.137 | 0.0041 | 0 | 33.419
1.5 | 0.205 | 0.00417 | -0.001 | 49.242
2 | 0.273 | 0.00422 | -0.001 | 64.797
2.5 | 0.341 | 0.00432 | -0.001 | 78.986
3 | 0.408 | 0.00446 | -0.001 | 91.541
3.5 | 0.475 | 0.00459 | -0.002 | 103.571
4 | 0.54 | 0.00479 | -0.002 | 112.88
4.5 | 0.604 | 0.00497 | -0.002 | 121.349
5 | 0.664 | 0.00519 | -0.002 | 127.894
5.5 | 0.721 | 0.00542 | -0.003 | 132.99
6 | 0.77 | 0.00575 | -0.003 | 133.976
6.5 | 0.809 | 0.0061 | -0.003 | 132.692
7 | 0.828 | 0.00907 | -0.003 | 91.291
7.5 | 0.798 | 0.0102 | -0.004 | 78.198
8 | 0.532 | 0.01207 | -0.004 | 44.032
8.5 | 0.564 | 0.01231 | -0.004 | 45.864
9 | 0.593 | 0.01312 | -0.004 | 45.222
9.5 | 0.624 | 0.01375 | -0.004 | 45.365
10 | 0.642 | 0.01675 | -0.004 | 38.364
10.5 | 0.662 | 0.02057 | -0.005 | 32.17
11 | 0.702 | 0.01856 | -0.005 | 37.814
11.5 | 0.682 | 0.03943 | -0.005 | 17.296
12 | 0.748 | 0.02483 | -0.005 | 30.115
12.5 | 0.715 | 0.05817 | -0.004 | 12.287
13 | 0.789 | 0.03479 | -0.005 | 22.669
13.5 | 0.748 | 0.08141 | -0.004 | 9.191
14 | 0.783 | 0.07919 | -0.005 | 9.893
14.5 | 0.795 | 0.09871 | -0.004 | 8.053
15 | 0.819 | 0.10943 | -0.004 | 7.481
15.5 | 0.844 | 0.12123 | -0.004 | 6.96
16 | 0.871 | 0.12997 | -0.004 | 6.699
16.5 | 0.899 | 0.13105 | -0.005 | 6.856
17 | 0.924 | 0.14635 | -0.005 | 6.311
17.5 | 0.951 | 0.15284 | -0.005 | 6.222
18 | 0.979 | 0.15429 | -0.005 | 6.343
18.5 | 1.004 | 0.17166 | -0.005 | 5.847
19 | 1.031 | 0.17763 | -0.005 | 5.805
19.5 | 1.065 | 0.15868 | -0.006 | 6.71
20 | 1.084 | 0.19321 | -0.006 | 5.611

## 136. Re 16M Mach 0.50 (2)
BIGFOIL.COM POLAR EXPORT
rae100
RAE 100 |  |  |  | Cl Max: | 1.1439 | at alpha= | 8.5 | deg
XFOIL ncrit=9 |  |  |  | L/D Max: | 129.949 | at alpha= | 7.5 | deg
Re: | 16000000 |  |  | Cd Min: | 0.11933 | at alpha= | 13.5 | deg
Mach: | 0.5 |  |  | Cl=0 at alpha= | 0 | deg
|  |  |  | @ Cl=0.1, Cd= | 0.0049512
|  |  |  | @ Cl=0.4, Cd= | 0.0054597
|  |  |  | @ Cl=0.6, Cd= | 0.0060435
alpha (deg) | Cl | Cd | Cm | Cl/Cd
-13.5 | -0.9198 | 0.11916 | 0.0112 | -7.719
-13 | -0.9353 | 0.10793 | 0.0049 | -8.6658
-12.5 | -0.9536 | 0.09682 | -0.0013 | -9.8492
-12 | -0.9758 | 0.08559 | -0.0076 | -11.4009
-11.5 | -0.9975 | 0.07465 | -0.0134 | -13.3624
-11 | -1.0228 | 0.06305 | -0.0197 | -16.222
-10.5 | -1.0456 | 0.05065 | -0.0278 | -20.6436
-10 | -1.0695 | 0.03741 | -0.04 | -28.5886
-9.5 | -1.1007 | 0.0273 | -0.0474 | -40.3187
-9 | -1.1359 | 0.02117 | -0.0404 | -53.6561
-8.5 | -1.1437 | 0.01378 | -0.0335 | -82.9971
-8 | -1.0819 | 0.00857 | -0.0305 | -126.2427
-7.5 | -1.0189 | 0.00783 | -0.0241 | -130.1277
-7 | -0.9486 | 0.00742 | -0.0199 | -127.8437
-6.5 | -0.8774 | 0.0071 | -0.0167 | -123.5775
-6 | -0.8068 | 0.00679 | -0.0139 | -118.8218
-5.5 | -0.7369 | 0.00651 | -0.0116 | -113.1951
-5 | -0.6676 | 0.00626 | -0.0097 | -106.6454
-4.5 | -0.5989 | 0.00604 | -0.008 | -99.1556
-4 | -0.5311 | 0.00581 | -0.0066 | -91.4114
-3.5 | -0.4634 | 0.00564 | -0.0054 | -82.1631
-3 | -0.3966 | 0.00546 | -0.0043 | -72.6374
-2.5 | -0.33 | 0.00529 | -0.0033 | -62.3819
-2 | -0.2636 | 0.00516 | -0.0025 | -51.0853
-1.5 | -0.1975 | 0.00507 | -0.0018 | -38.9546
-1 | -0.1317 | 0.00497 | -0.0012 | -26.499
-0.5 | -0.0658 | 0.00492 | -0.0006 | -13.374
0 | 0 | 0.00493 | 0 | 0
0.5 | 0.0658 | 0.00492 | 0.0006 | 13.374
1 | 0.1316 | 0.00498 | 0.0012 | 26.4257
1.5 | 0.1976 | 0.00507 | 0.0018 | 38.9744
2 | 0.2636 | 0.00516 | 0.0025 | 51.0853
2.5 | 0.33 | 0.00529 | 0.0033 | 62.3819
3 | 0.3966 | 0.00545 | 0.0043 | 72.7706
3.5 | 0.4633 | 0.00564 | 0.0054 | 82.1454
4 | 0.5311 | 0.00582 | 0.0066 | 91.2543
4.5 | 0.5989 | 0.00604 | 0.008 | 99.1556
5 | 0.6675 | 0.00626 | 0.0097 | 106.6294
5.5 | 0.7369 | 0.00651 | 0.0117 | 113.1951
6 | 0.8069 | 0.00679 | 0.0139 | 118.8365
6.5 | 0.8774 | 0.0071 | 0.0167 | 123.5775
7 | 0.9487 | 0.00742 | 0.0199 | 127.8571
7.5 | 1.0188 | 0.00784 | 0.0241 | 129.949
8 | 1.0819 | 0.00857 | 0.0305 | 126.2427
8.5 | 1.1439 | 0.01365 | 0.0336 | 83.8022
9 | 1.1358 | 0.02115 | 0.0405 | 53.7021
9.5 | 1.0997 | 0.02737 | 0.0473 | 40.179
10 | 1.0696 | 0.03743 | 0.0399 | 28.576
10.5 | 1.0452 | 0.0508 | 0.0276 | 20.5748
11 | 1.021 | 0.06338 | 0.0193 | 16.1092
11.5 | 0.9976 | 0.07474 | 0.0132 | 13.3476
12 | 0.9759 | 0.08568 | 0.0074 | 11.3901
12.5 | 0.9568 | 0.09652 | 0.0014 | 9.913
13 | 0.9364 | 0.1079 | -0.0051 | 8.6784
13.5 | 0.9198 | 0.11933 | -0.0115 | 7.708

## 137. Re 18M Mach 0.00 (1)
BIGFOIL.COM POLAR EXPORT
rae100
RAE 100 |  |  |  | Cl Max: | 1.066 | at alpha= | 12 | deg
JavaFoil+Calcfoil stall+Eppler ext transition |  |  |  | L/D Max: | 151.342 | at alpha= | 9 | deg
Re: | 18000000 |  |  | Cd Min: | 0.00409 | at alpha= | -0.5 | deg
Mach: | 0 |  |  | Cl=0 at alpha= | 0 | deg
|  |  |  | @ Cl=0.1, Cd= | 0.0041037
|  |  |  | @ Cl=0.4, Cd= | 0.0044243
|  |  |  | @ Cl=0.6, Cd= | 0.0048507
alpha (deg) | Cl | Cd | Cm | Cl/Cd
-17 | -0.784 | 0.09678 | 0.005 | -8.105
-16.5 | -0.811 | 0.08688 | 0.005 | -9.34
-16 | -0.843 | 0.07368 | 0.005 | -11.438
-15.5 | -0.873 | 0.06221 | 0.005 | -14.037
-15 | -0.91 | 0.04764 | 0.005 | -19.107
-14.5 | -0.948 | 0.03518 | 0.005 | -26.945
-14 | -0.98 | 0.02682 | 0.005 | -36.536
-13.5 | -1.014 | 0.01946 | 0.005 | -52.087
-13 | -1.04 | 0.01521 | 0.005 | -68.418
-12.5 | -1.059 | 0.01283 | 0.005 | -82.549
-12 | -1.066 | 0.01168 | 0.005 | -91.223
-11.5 | -1.064 | 0.01084 | 0.005 | -98.072
-11 | -1.053 | 0.01025 | 0.005 | -102.809
-10.5 | -1.037 | 0.00967 | 0.004 | -107.171
-10 | -1.015 | 0.00704 | 0.004 | -144.135
-9.5 | -0.988 | 0.00669 | 0.004 | -147.805
-9 | -0.957 | 0.00634 | 0.004 | -150.874
-8.5 | -0.922 | 0.00611 | 0.004 | -150.848
-8 | -0.882 | 0.00591 | 0.003 | -149.392
-7.5 | -0.839 | 0.00566 | 0.003 | -148.227
-7 | -0.792 | 0.00547 | 0.003 | -144.811
-6.5 | -0.743 | 0.00528 | 0.003 | -140.555
-6 | -0.691 | 0.00513 | 0.003 | -134.644
-5.5 | -0.638 | 0.00495 | 0.002 | -128.804
-5 | -0.583 | 0.00482 | 0.002 | -120.995
-4.5 | -0.527 | 0.0047 | 0.002 | -112.037
-4 | -0.47 | 0.00457 | 0.002 | -102.805
-3.5 | -0.412 | 0.00444 | 0.001 | -92.744
-3 | -0.354 | 0.00437 | 0.001 | -80.909
-2.5 | -0.295 | 0.00428 | 0.001 | -68.939
-2 | -0.236 | 0.00421 | 0.001 | -56.185
-1.5 | -0.177 | 0.00417 | 0.001 | -42.601
-1 | -0.118 | 0.00412 | 0 | -28.767
-0.5 | -0.059 | 0.00409 | 0 | -14.462
0 | 0 | 0.00409 | 0 | 0
0.5 | 0.059 | 0.00409 | 0 | 14.495
1 | 0.119 | 0.00411 | 0 | 28.834
1.5 | 0.178 | 0.00416 | -0.001 | 42.7
2 | 0.237 | 0.00421 | -0.001 | 56.318
2.5 | 0.296 | 0.00428 | -0.001 | 69.103
3 | 0.355 | 0.00437 | -0.001 | 81.104
3.5 | 0.413 | 0.00444 | -0.001 | 92.971
4 | 0.471 | 0.00457 | -0.002 | 103.06
4.5 | 0.528 | 0.0047 | -0.002 | 112.32
5 | 0.584 | 0.00481 | -0.002 | 121.306
5.5 | 0.639 | 0.00495 | -0.002 | 129.142
6 | 0.693 | 0.00513 | -0.003 | 135.005
6.5 | 0.744 | 0.00528 | -0.003 | 140.939
7 | 0.794 | 0.00547 | -0.003 | 145.216
7.5 | 0.841 | 0.00565 | -0.003 | 148.652
8 | 0.884 | 0.0059 | -0.003 | 149.832
8.5 | 0.924 | 0.0061 | -0.004 | 151.303
9 | 0.959 | 0.00634 | -0.004 | 151.342
9.5 | 0.99 | 0.00668 | -0.004 | 148.278
10 | 1.017 | 0.00703 | -0.004 | 144.613
10.5 | 1.039 | 0.00966 | -0.004 | 107.512
11 | 1.056 | 0.01024 | -0.005 | 103.148
11.5 | 1.064 | 0.01084 | -0.005 | 98.072
12 | 1.066 | 0.01168 | -0.005 | 91.223
12.5 | 1.059 | 0.01283 | -0.005 | 82.549
13 | 1.04 | 0.01521 | -0.005 | 68.418
13.5 | 1.014 | 0.01946 | -0.005 | 52.087
14 | 0.98 | 0.02682 | -0.005 | 36.536
14.5 | 0.948 | 0.03518 | -0.005 | 26.945
15 | 0.91 | 0.04764 | -0.005 | 19.107
15.5 | 0.873 | 0.06221 | -0.005 | 14.037
16 | 0.843 | 0.07368 | -0.005 | 11.438
16.5 | 0.811 | 0.08688 | -0.005 | 9.34
17 | 0.784 | 0.09678 | -0.005 | 8.105

## 138. Re 18M Mach 0.00 (2)
BIGFOIL.COM POLAR EXPORT
rae100
RAE 100 |  |  |  | Cl Max: | 1.8987 | at alpha= | 20 | deg
XFOIL ncrit=9 |  |  |  | L/D Max: | 141.369 | at alpha= | 10 | deg
Re: | 18000000 |  |  | Cd Min: | 0.02789 | at alpha= | -20 | deg
Mach: | 0 |  |  | Cl=0 at alpha= | 0 | deg
|  |  |  | @ Cl=0.1, Cd= | 0.0048897
|  |  |  | @ Cl=0.4, Cd= | 0.0053489
|  |  |  | @ Cl=0.6, Cd= | 0.0058231
alpha (deg) | Cl | Cd | Cm | Cl/Cd
-20 | -1.8953 | 0.02789 | -0.0363 | -67.9563
-19.5 | -1.887 | 0.02459 | -0.0351 | -76.7385
-19 | -1.8737 | 0.02219 | -0.0328 | -84.4389
-18 | -1.8323 | 0.01905 | -0.0262 | -96.1837
-17.5 | -1.8042 | 0.01772 | -0.023 | -101.8172
-17 | -1.7681 | 0.01664 | -0.0209 | -106.256
-16.5 | -1.7322 | 0.01556 | -0.0184 | -111.3239
-16 | -1.6927 | 0.01469 | -0.0163 | -115.228
-15.5 | -1.6515 | 0.0139 | -0.0144 | -118.8129
-15 | -1.6082 | 0.0132 | -0.0126 | -121.8333
-14.5 | -1.5636 | 0.01256 | -0.011 | -124.4904
-14 | -1.5178 | 0.01196 | -0.0096 | -126.9064
-13.5 | -1.4708 | 0.0114 | -0.0083 | -129.0175
-13 | -1.4238 | 0.01078 | -0.0069 | -132.0779
-12.5 | -1.3759 | 0.01021 | -0.0056 | -134.76
-12 | -1.3275 | 0.00965 | -0.0044 | -137.5648
-11.5 | -1.2779 | 0.0092 | -0.0033 | -138.9022
-11 | -1.228 | 0.00879 | -0.0023 | -139.7042
-10.5 | -1.1749 | 0.00836 | -0.0018 | -140.5383
-10 | -1.1158 | 0.00789 | -0.0027 | -141.4195
-9.5 | -1.0559 | 0.0075 | -0.0038 | -140.7867
-9 | -0.9928 | 0.00713 | -0.0055 | -139.2426
-8.5 | -0.9315 | 0.00683 | -0.0067 | -136.3836
-8 | -0.8804 | 0.0067 | -0.0056 | -131.403
-7.5 | -0.8279 | 0.00651 | -0.0048 | -127.1736
-7 | -0.7741 | 0.00636 | -0.0043 | -121.7138
-6.5 | -0.7199 | 0.00618 | -0.0038 | -116.4887
-6 | -0.6654 | 0.00601 | -0.0034 | -110.7155
-5.5 | -0.6106 | 0.00585 | -0.003 | -104.3761
-5 | -0.5556 | 0.00571 | -0.0027 | -97.303
-4.5 | -0.5004 | 0.00556 | -0.0024 | -90
-4 | -0.445 | 0.00544 | -0.0021 | -81.8015
-3.5 | -0.3895 | 0.00533 | -0.0018 | -73.0769
-3 | -0.3341 | 0.0052 | -0.0015 | -64.25
-2.5 | -0.2784 | 0.00511 | -0.0013 | -54.4814
-2 | -0.2228 | 0.00502 | -0.001 | -44.3825
-1.5 | -0.1671 | 0.00494 | -0.0007 | -33.8259
-1 | -0.1115 | 0.00489 | -0.0005 | -22.8016
-0.5 | -0.0558 | 0.00484 | -0.0002 | -11.5289
0 | 0 | 0.00483 | 0 | 0
0.5 | 0.0557 | 0.00485 | 0.0002 | 11.4845
1 | 0.1115 | 0.0049 | 0.0005 | 22.7551
1.5 | 0.1671 | 0.00495 | 0.0007 | 33.7576
2 | 0.2228 | 0.00501 | 0.001 | 44.4711
2.5 | 0.2784 | 0.00511 | 0.0013 | 54.4814
3 | 0.3341 | 0.0052 | 0.0015 | 64.25
3.5 | 0.3895 | 0.00533 | 0.0018 | 73.0769
4 | 0.445 | 0.00543 | 0.0021 | 81.9521
4.5 | 0.5004 | 0.00557 | 0.0024 | 89.8384
5 | 0.5555 | 0.00571 | 0.0027 | 97.2855
5.5 | 0.6106 | 0.00585 | 0.003 | 104.3761
6 | 0.6655 | 0.00601 | 0.0034 | 110.7321
6.5 | 0.72 | 0.00618 | 0.0038 | 116.5049
7 | 0.774 | 0.00636 | 0.0043 | 121.6981
7.5 | 0.8279 | 0.00652 | 0.0048 | 126.9785
8 | 0.8804 | 0.0067 | 0.0056 | 131.403
8.5 | 0.9316 | 0.00682 | 0.0067 | 136.5982
9 | 0.9921 | 0.00712 | 0.0056 | 139.3399
9.5 | 1.0557 | 0.0075 | 0.0038 | 140.76
10 | 1.1154 | 0.00789 | 0.0028 | 141.3688
10.5 | 1.1744 | 0.00836 | 0.0019 | 140.4785
11 | 1.2279 | 0.00879 | 0.0023 | 139.6928
11.5 | 1.2777 | 0.0092 | 0.0034 | 138.8804
12 | 1.3272 | 0.00966 | 0.0045 | 137.3913
12.5 | 1.3758 | 0.0102 | 0.0057 | 134.8824
13 | 1.4234 | 0.0108 | 0.007 | 131.7963
13.5 | 1.4705 | 0.01139 | 0.0083 | 129.1045
14 | 1.5174 | 0.01196 | 0.0097 | 126.8729
14.5 | 1.5631 | 0.01255 | 0.0111 | 124.5498
15 | 1.6076 | 0.0132 | 0.0128 | 121.7879
15.5 | 1.6508 | 0.0139 | 0.0145 | 118.7626
16 | 1.692 | 0.01469 | 0.0165 | 115.1804
16.5 | 1.7299 | 0.01568 | 0.0188 | 110.3253
17 | 1.767 | 0.01666 | 0.0211 | 106.0624
17.5 | 1.8016 | 0.01787 | 0.0234 | 100.817
18 | 1.8327 | 0.019 | 0.0262 | 96.4579
18.5 | 1.8562 | 0.02038 | 0.0296 | 91.0795
19.5 | 1.8886 | 0.0245 | 0.035 | 77.0857
20 | 1.8987 | 0.02763 | 0.0362 | 68.7188

## 139. Re 18M Mach 0.10 (1)
BIGFOIL.COM POLAR EXPORT
rae100
RAE 100 |  |  |  | Cl Max: | 1.053 | at alpha= | 11.5 | deg
JavaFoil+Calcfoil stall+Eppler ext transition |  |  |  | L/D Max: | 150.986 | at alpha= | 8.5 | deg
Re: | 18000000 |  |  | Cd Min: | 0.00406 | at alpha= | -0.5 | deg
Mach: | 0.1 |  |  | Cl=0 at alpha= | 0 | deg
|  |  |  | @ Cl=0.1, Cd= | 0.0040871
|  |  |  | @ Cl=0.4, Cd= | 0.0044295
|  |  |  | @ Cl=0.6, Cd= | 0.0048426
alpha (deg) | Cl | Cd | Cm | Cl/Cd
-16.5 | -0.762 | 0.09465 | 0.005 | -8.047
-16 | -0.792 | 0.08382 | 0.005 | -9.453
-15.5 | -0.828 | 0.06975 | 0.005 | -11.864
-15 | -0.865 | 0.05567 | 0.005 | -15.532
-14.5 | -0.899 | 0.04446 | 0.005 | -20.231
-14 | -0.939 | 0.03225 | 0.005 | -29.127
-13.5 | -0.977 | 0.0232 | 0.005 | -42.105
-13 | -1.013 | 0.01662 | 0.005 | -60.975
-12.5 | -1.038 | 0.01357 | 0.005 | -76.49
-12 | -1.051 | 0.01201 | 0.005 | -87.57
-11.5 | -1.053 | 0.01109 | 0.005 | -95.017
-11 | -1.047 | 0.0104 | 0.005 | -100.71
-10.5 | -1.033 | 0.00982 | 0.004 | -105.148
-10 | -1.013 | 0.00705 | 0.004 | -143.677
-9.5 | -0.988 | 0.00674 | 0.004 | -146.488
-9 | -0.958 | 0.0064 | 0.004 | -149.754
-8.5 | -0.923 | 0.00615 | 0.004 | -150.049
-8 | -0.885 | 0.0059 | 0.003 | -150.007
-7.5 | -0.842 | 0.00565 | 0.003 | -149.01
-7 | -0.795 | 0.00545 | 0.003 | -145.841
-6.5 | -0.746 | 0.00531 | 0.003 | -140.342
-6 | -0.694 | 0.00511 | 0.003 | -135.846
-5.5 | -0.641 | 0.00499 | 0.002 | -128.504
-5 | -0.586 | 0.00481 | 0.002 | -121.763
-4.5 | -0.529 | 0.00467 | 0.002 | -113.237
-4 | -0.472 | 0.00454 | 0.002 | -103.992
-3.5 | -0.414 | 0.00447 | 0.001 | -92.738
-3 | -0.356 | 0.00434 | 0.001 | -81.907
-2.5 | -0.297 | 0.00428 | 0.001 | -69.294
-2 | -0.238 | 0.00418 | 0.001 | -56.897
-1.5 | -0.178 | 0.00414 | 0.001 | -43.136
-1 | -0.119 | 0.00411 | 0 | -28.98
-0.5 | -0.06 | 0.00406 | 0 | -14.65
0 | 0 | 0.00406 | 0 | 0
0.5 | 0.06 | 0.00406 | 0 | 14.685
1 | 0.119 | 0.0041 | 0 | 29.048
1.5 | 0.179 | 0.00413 | -0.001 | 43.238
2 | 0.238 | 0.00417 | -0.001 | 57.033
2.5 | 0.297 | 0.00428 | -0.001 | 69.462
3 | 0.356 | 0.00434 | -0.001 | 82.107
3.5 | 0.415 | 0.00446 | -0.001 | 92.968
4 | 0.473 | 0.00454 | -0.002 | 104.253
4.5 | 0.53 | 0.00467 | -0.002 | 113.64
5 | 0.587 | 0.0048 | -0.002 | 122.137
5.5 | 0.642 | 0.00498 | -0.002 | 129.015
6 | 0.696 | 0.0051 | -0.003 | 136.348
6.5 | 0.747 | 0.0053 | -0.003 | 141.015
7 | 0.797 | 0.00544 | -0.003 | 146.585
7.5 | 0.843 | 0.00563 | -0.003 | 149.823
8 | 0.887 | 0.00588 | -0.003 | 150.886
8.5 | 0.925 | 0.00613 | -0.004 | 150.986
9 | 0.96 | 0.00639 | -0.004 | 150.223
9.5 | 0.99 | 0.00674 | -0.004 | 146.961
10 | 1.015 | 0.00704 | -0.004 | 144.156
10.5 | 1.035 | 0.00981 | -0.004 | 105.485
11 | 1.05 | 0.01043 | -0.005 | 100.687
11.5 | 1.053 | 0.01109 | -0.005 | 95.017
12 | 1.051 | 0.01201 | -0.005 | 87.57
12.5 | 1.038 | 0.01357 | -0.005 | 76.49
13 | 1.013 | 0.01662 | -0.005 | 60.975
13.5 | 0.977 | 0.0232 | -0.005 | 42.105
14 | 0.939 | 0.03225 | -0.005 | 29.127
14.5 | 0.899 | 0.04446 | -0.005 | 20.231
15 | 0.865 | 0.05567 | -0.005 | 15.532
15.5 | 0.828 | 0.06975 | -0.005 | 11.864
16 | 0.792 | 0.08382 | -0.005 | 9.453
16.5 | 0.762 | 0.09402 | -0.005 | 8.108

## 140. Re 18M Mach 0.10 (2)
BIGFOIL.COM POLAR EXPORT
rae100
RAE 100 |  |  |  | Cl Max: | 1.8842 | at alpha= | 20 | deg
XFOIL ncrit=9 |  |  |  | L/D Max: | 140.767 | at alpha= | 9.5 | deg
Re: | 18000000 |  |  | Cd Min: | 0.03266 | at alpha= | -20 | deg
Mach: | 0.1 |  |  | Cl=0 at alpha= | 0 | deg
|  |  |  | @ Cl=0.1, Cd= | 0.0048892
|  |  |  | @ Cl=0.4, Cd= | 0.0053547
|  |  |  | @ Cl=0.6, Cd= | 0.0058334
alpha (deg) | Cl | Cd | Cm | Cl/Cd
-20 | -1.8796 | 0.03266 | -0.0389 | -57.5505
-19.5 | -1.8786 | 0.02789 | -0.0392 | -67.3575
-19 | -1.8705 | 0.02446 | -0.0379 | -76.4718
-18.5 | -1.8582 | 0.02194 | -0.0351 | -84.6946
-18 | -1.8378 | 0.02024 | -0.0318 | -90.8004
-17.5 | -1.8141 | 0.01888 | -0.0278 | -96.0858
-17 | -1.781 | 0.01764 | -0.0249 | -100.9637
-16.5 | -1.7448 | 0.01643 | -0.0224 | -106.196
-16 | -1.7059 | 0.01542 | -0.0199 | -110.6291
-15.5 | -1.6661 | 0.01442 | -0.0175 | -115.5409
-15 | -1.6231 | 0.01361 | -0.0154 | -119.2579
-14.5 | -1.5782 | 0.0129 | -0.0135 | -122.3411
-14 | -1.5319 | 0.01225 | -0.0118 | -125.0531
-13.5 | -1.4844 | 0.01165 | -0.0102 | -127.4163
-13 | -1.4362 | 0.01105 | -0.0088 | -129.9729
-12.5 | -1.3876 | 0.01046 | -0.0073 | -132.6577
-12 | -1.3388 | 0.00984 | -0.0059 | -136.0569
-11.5 | -1.2888 | 0.00934 | -0.0046 | -137.9872
-11 | -1.2382 | 0.0089 | -0.0034 | -139.1236
-10.5 | -1.1849 | 0.00848 | -0.0027 | -139.7288
-10 | -1.125 | 0.00799 | -0.0035 | -140.801
-9.5 | -1.0644 | 0.00756 | -0.0044 | -140.7937
-9 | -1.001 | 0.0072 | -0.006 | -139.0278
-8.5 | -0.9381 | 0.00687 | -0.0073 | -136.5502
-8 | -0.8867 | 0.00674 | -0.0061 | -131.5579
-7.5 | -0.8336 | 0.00655 | -0.0052 | -127.2672
-7 | -0.7793 | 0.00639 | -0.0046 | -121.9562
-6.5 | -0.7248 | 0.0062 | -0.0041 | -116.9032
-6 | -0.6698 | 0.00603 | -0.0037 | -111.0779
-5.5 | -0.6145 | 0.00587 | -0.0032 | -104.6848
-5 | -0.559 | 0.00572 | -0.0029 | -97.7273
-4.5 | -0.5035 | 0.00558 | -0.0025 | -90.233
-4 | -0.4477 | 0.00544 | -0.0022 | -82.2978
-3.5 | -0.3918 | 0.00534 | -0.0019 | -73.3708
-3 | -0.3361 | 0.00521 | -0.0016 | -64.5106
-2.5 | -0.2801 | 0.00512 | -0.0013 | -54.707
-2 | -0.2241 | 0.00503 | -0.001 | -44.5527
-1.5 | -0.1681 | 0.00494 | -0.0008 | -34.0283
-1 | -0.1122 | 0.00489 | -0.0005 | -22.9448
-0.5 | -0.0561 | 0.00484 | -0.0002 | -11.5909
0 | 0 | 0.00483 | 0 | 0
0.5 | 0.0561 | 0.00485 | 0.0003 | 11.567
1 | 0.1121 | 0.0049 | 0.0005 | 22.8776
1.5 | 0.1681 | 0.00495 | 0.0008 | 33.9596
2 | 0.2241 | 0.00501 | 0.001 | 44.7305
2.5 | 0.2801 | 0.00511 | 0.0013 | 54.8141
3 | 0.3361 | 0.00521 | 0.0016 | 64.5106
3.5 | 0.3918 | 0.00534 | 0.0019 | 73.3708
4 | 0.4477 | 0.00544 | 0.0022 | 82.2978
4.5 | 0.5035 | 0.00558 | 0.0025 | 90.233
5 | 0.559 | 0.00573 | 0.0029 | 97.5567
5.5 | 0.6145 | 0.00587 | 0.0032 | 104.6848
6 | 0.6698 | 0.00603 | 0.0036 | 111.0779
6.5 | 0.7248 | 0.0062 | 0.0041 | 116.9032
7 | 0.7793 | 0.00639 | 0.0047 | 121.9562
7.5 | 0.8337 | 0.00655 | 0.0052 | 127.2824
8 | 0.8867 | 0.00674 | 0.0061 | 131.5579
8.5 | 0.9382 | 0.00687 | 0.0073 | 136.5648
9 | 1.0003 | 0.00719 | 0.0061 | 139.1238
9.5 | 1.0642 | 0.00756 | 0.0045 | 140.7672
10 | 1.1245 | 0.00799 | 0.0036 | 140.7384
10.5 | 1.1844 | 0.00847 | 0.0028 | 139.8347
11 | 1.2381 | 0.0089 | 0.0034 | 139.1124
11.5 | 1.2886 | 0.00933 | 0.0046 | 138.1136
12 | 1.3384 | 0.00985 | 0.006 | 135.8782
12.5 | 1.3874 | 0.01044 | 0.0074 | 132.8927
13 | 1.4357 | 0.01106 | 0.0088 | 129.8101
13.5 | 1.4841 | 0.01163 | 0.0103 | 127.6096
14 | 1.5315 | 0.01224 | 0.0119 | 125.1225
14.5 | 1.5776 | 0.0129 | 0.0136 | 122.2946
15 | 1.6223 | 0.01362 | 0.0155 | 119.1116
15.5 | 1.6651 | 0.01444 | 0.0177 | 115.3116
16 | 1.7052 | 0.01542 | 0.0201 | 110.5837
16.5 | 1.7428 | 0.01653 | 0.0227 | 105.4325
17 | 1.7801 | 0.01765 | 0.0251 | 100.8555
18.5 | 1.8578 | 0.02197 | 0.0352 | 84.5608
19 | 1.8732 | 0.02428 | 0.0377 | 77.1499
19.5 | 1.8808 | 0.02773 | 0.0391 | 67.8255
20 | 1.8842 | 0.03224 | 0.0389 | 58.4429

## 141. Re 18M Mach 0.25 (1)
BIGFOIL.COM POLAR EXPORT
rae100
RAE 100 |  |  |  | Cl Max: | 0.992 | at alpha= | 10.5 | deg
JavaFoil+Calcfoil stall+Eppler ext transition |  |  |  | L/D Max: | 152.49 | at alpha= | 8 | deg
Re: | 18000000 |  |  | Cd Min: | 0.00394 | at alpha= | -0.5 | deg
Mach: | 0.25 |  |  | Cl=0 at alpha= | 0 | deg
|  |  |  | @ Cl=0.1, Cd= | 0.0039528
|  |  |  | @ Cl=0.4, Cd= | 0.0042867
|  |  |  | @ Cl=0.6, Cd= | 0.10667
alpha (deg) | Cl | Cd | Cm | Cl/Cd
-15.5 | -0.48 | 0.10679 | 0.004 | -4.492
-15 | -0.539 | 0.09944 | 0.004 | -5.423
-14.5 | -0.596 | 0.09061 | 0.004 | -6.58
-14 | -0.651 | 0.08068 | 0.004 | -8.069
-13.5 | -0.708 | 0.06656 | 0.004 | -10.636
-13 | -0.768 | 0.04987 | 0.004 | -15.408
-12.5 | -0.839 | 0.0307 | 0.005 | -27.329
-12 | -0.905 | 0.01869 | 0.005 | -48.398
-11.5 | -0.954 | 0.01355 | 0.005 | -70.427
-11 | -0.982 | 0.01174 | 0.005 | -83.645
-10.5 | -0.992 | 0.01073 | 0.004 | -92.381
-10 | -0.989 | 0.01003 | 0.004 | -98.56
-9.5 | -0.976 | 0.0094 | 0.004 | -103.841
-9 | -0.956 | 0.00658 | 0.004 | -145.329
-8.5 | -0.929 | 0.0062 | 0.004 | -149.757
-8 | -0.895 | 0.00594 | 0.003 | -150.683
-7.5 | -0.855 | 0.00568 | 0.003 | -150.634
-7 | -0.81 | 0.00546 | 0.003 | -148.483
-6.5 | -0.762 | 0.00525 | 0.003 | -145.231
-6 | -0.71 | 0.00504 | 0.003 | -140.822
-5.5 | -0.656 | 0.00489 | 0.002 | -134.116
-5 | -0.601 | 0.00474 | 0.002 | -126.645
-4.5 | -0.543 | 0.0046 | 0.002 | -118.19
-4 | -0.485 | 0.00448 | 0.002 | -108.189
-3.5 | -0.425 | 0.00434 | 0.002 | -97.927
-3 | -0.365 | 0.00424 | 0.001 | -86.2
-2.5 | -0.305 | 0.00414 | 0.001 | -73.621
-2 | -0.244 | 0.00406 | 0.001 | -60.111
-1.5 | -0.183 | 0.00402 | 0.001 | -45.589
-1 | -0.122 | 0.00396 | 0 | -30.853
-0.5 | -0.061 | 0.00394 | 0 | -15.514
0 | 0 | 0.00394 | 0 | 0
0.5 | 0.061 | 0.00394 | 0 | 15.552
1 | 0.122 | 0.00396 | 0 | 30.929
1.5 | 0.184 | 0.00402 | -0.001 | 45.703
2 | 0.245 | 0.00406 | -0.001 | 60.262
2.5 | 0.305 | 0.00414 | -0.001 | 73.807
3 | 0.366 | 0.00423 | -0.001 | 86.512
3.5 | 0.426 | 0.00433 | -0.002 | 98.335
4 | 0.486 | 0.00447 | -0.002 | 108.742
4.5 | 0.544 | 0.00458 | -0.002 | 118.762
5 | 0.602 | 0.00472 | -0.002 | 127.401
5.5 | 0.658 | 0.00487 | -0.002 | 135.008
6 | 0.712 | 0.005 | -0.003 | 142.373
6.5 | 0.763 | 0.00521 | -0.003 | 146.588
7 | 0.812 | 0.00542 | -0.003 | 149.963
7.5 | 0.857 | 0.00562 | -0.003 | 152.472
8 | 0.897 | 0.00588 | -0.003 | 152.49
8.5 | 0.931 | 0.00617 | -0.004 | 150.888
9 | 0.958 | 0.00649 | -0.004 | 147.548
9.5 | 0.978 | 0.00941 | -0.004 | 104.006
10 | 0.991 | 0.01003 | -0.004 | 98.816
10.5 | 0.992 | 0.01075 | -0.004 | 92.262
11 | 0.982 | 0.01173 | -0.005 | 83.667
11.5 | 0.953 | 0.01373 | -0.005 | 69.427
12 | 0.905 | 0.01863 | -0.005 | 48.574
12.5 | 0.841 | 0.02987 | -0.005 | 28.167
13 | 0.771 | 0.0482 | -0.004 | 16.002
13.5 | 0.708 | 0.06643 | -0.004 | 10.658
14 | 0.65 | 0.08163 | -0.004 | 7.964
14.5 | 0.596 | 0.09084 | -0.004 | 6.562
15 | 0.539 | 0.09917 | -0.004 | 5.439
15.5 | 0.48 | 0.10667 | -0.004 | 4.499

## 142. Re 18M Mach 0.25 (2)
BIGFOIL.COM POLAR EXPORT
rae100
RAE 100 |  |  |  | Cl Max: | 1.7775 | at alpha= | 17 | deg
XFOIL ncrit=9 |  |  |  | L/D Max: | 139.07 | at alpha= | 9 | deg
Re: | 18000000 |  |  | Cd Min: | 0.1252 | at alpha= | -20 | deg
Mach: | 0.25 |  |  | Cl=0 at alpha= | 0 | deg
|  |  |  | @ Cl=0.1, Cd= | 0.0048964
|  |  |  | @ Cl=0.4, Cd= | 0.0053596
|  |  |  | @ Cl=0.6, Cd= | 0.0058795
alpha (deg) | Cl | Cd | Cm | Cl/Cd
-20 | -1.3605 | 0.1252 | 0.0069 | -10.8666
-19.5 | -1.5144 | 0.09486 | -0.0131 | -15.9646
-19 | -1.6218 | 0.07273 | -0.0273 | -22.2989
-18.5 | -1.7032 | 0.05494 | -0.0386 | -31.0011
-18 | -1.7457 | 0.0425 | -0.0461 | -41.0753
-17.5 | -1.7716 | 0.03298 | -0.0509 | -53.7174
-17 | -1.7773 | 0.02696 | -0.0515 | -65.9236
-16.5 | -1.772 | 0.0231 | -0.0488 | -76.71
-16 | -1.7584 | 0.02054 | -0.0438 | -85.6086
-15.5 | -1.7344 | 0.01871 | -0.038 | -92.6991
-15 | -1.697 | 0.01704 | -0.0338 | -99.5892
-14.5 | -1.6547 | 0.01562 | -0.0299 | -105.9347
-14 | -1.6087 | 0.0144 | -0.0263 | -111.7153
-13.5 | -1.5603 | 0.01334 | -0.023 | -116.964
-13 | -1.5093 | 0.01246 | -0.0201 | -121.1316
-12.5 | -1.4567 | 0.01169 | -0.0175 | -124.6108
-12 | -1.4032 | 0.01099 | -0.015 | -127.6797
-11.5 | -1.3494 | 0.01032 | -0.0127 | -130.7558
-11 | -1.2959 | 0.00964 | -0.0104 | -134.4295
-10.5 | -1.2421 | 0.00906 | -0.0082 | -137.0971
-10 | -1.1778 | 0.00855 | -0.0082 | -137.7544
-9.5 | -1.1125 | 0.00803 | -0.0086 | -138.543
-9 | -1.0478 | 0.00754 | -0.0089 | -138.9655
-8.5 | -0.9751 | 0.00717 | -0.011 | -135.9972
-8 | -0.9219 | 0.00695 | -0.0091 | -132.6475
-7.5 | -0.8658 | 0.00677 | -0.0078 | -127.8877
-7 | -0.8091 | 0.00654 | -0.0067 | -123.7156
-6.5 | -0.7517 | 0.00634 | -0.0059 | -118.5647
-6 | -0.694 | 0.00616 | -0.0052 | -112.6623
-5.5 | -0.6363 | 0.00598 | -0.0045 | -106.4047
-5 | -0.5785 | 0.00581 | -0.0039 | -99.5697
-4.5 | -0.5207 | 0.00566 | -0.0033 | -91.9965
-4 | -0.4629 | 0.0055 | -0.0028 | -84.1636
-3.5 | -0.4049 | 0.00537 | -0.0024 | -75.4004
-3 | -0.3471 | 0.00525 | -0.002 | -66.1143
-2.5 | -0.2892 | 0.00514 | -0.0016 | -56.2646
-2 | -0.2314 | 0.00504 | -0.0013 | -45.9127
-1.5 | -0.1735 | 0.00495 | -0.0009 | -35.0505
-1 | -0.1158 | 0.0049 | -0.0006 | -23.6327
-0.5 | -0.0579 | 0.00485 | -0.0003 | -11.9381
0 | 0 | 0.00483 | 0 | 0
0.5 | 0.0578 | 0.00486 | 0.0003 | 11.893
1 | 0.1157 | 0.00491 | 0.0006 | 23.5642
1.5 | 0.1735 | 0.00496 | 0.0009 | 34.9798
2 | 0.2314 | 0.00503 | 0.0013 | 46.004
2.5 | 0.2892 | 0.00514 | 0.0016 | 56.2646
3 | 0.3471 | 0.00525 | 0.002 | 66.1143
3.5 | 0.405 | 0.00537 | 0.0024 | 75.419
4 | 0.4629 | 0.00549 | 0.0029 | 84.3169
4.5 | 0.5207 | 0.00566 | 0.0034 | 91.9965
5 | 0.5785 | 0.00582 | 0.0039 | 99.3986
5.5 | 0.6363 | 0.00598 | 0.0045 | 106.4047
6 | 0.6941 | 0.00616 | 0.0051 | 112.6786
6.5 | 0.7518 | 0.00634 | 0.0059 | 118.5804
7 | 0.8091 | 0.00654 | 0.0067 | 123.7156
7.5 | 0.8659 | 0.00677 | 0.0078 | 127.9025
8 | 0.922 | 0.00694 | 0.0091 | 132.853
8.5 | 0.9753 | 0.00717 | 0.011 | 136.0251
9 | 1.0472 | 0.00753 | 0.009 | 139.0704
9.5 | 1.1123 | 0.00804 | 0.0086 | 138.3458
10 | 1.1773 | 0.00855 | 0.0083 | 137.6959
10.5 | 1.2419 | 0.00906 | 0.0082 | 137.0751
11 | 1.2956 | 0.00965 | 0.0104 | 134.2591
11.5 | 1.3493 | 0.01031 | 0.0127 | 130.8729
12 | 1.4028 | 0.011 | 0.0151 | 127.5273
12.5 | 1.4564 | 0.01169 | 0.0175 | 124.5851
13 | 1.5089 | 0.01246 | 0.0202 | 121.0995
13.5 | 1.5596 | 0.01336 | 0.0231 | 116.7365
14 | 1.6085 | 0.01438 | 0.0264 | 111.8567
14.5 | 1.6537 | 0.01565 | 0.03 | 105.6677
15 | 1.6957 | 0.01709 | 0.034 | 99.2218
15.5 | 1.7332 | 0.01876 | 0.0382 | 92.3881
16 | 1.7585 | 0.02052 | 0.0438 | 85.6969
16.5 | 1.7721 | 0.02309 | 0.0488 | 76.7475
17 | 1.7775 | 0.02696 | 0.0514 | 65.931
17.5 | 1.7689 | 0.03329 | 0.0506 | 53.1361
18 | 1.7495 | 0.04215 | 0.0463 | 41.5065
18.5 | 1.7086 | 0.0544 | 0.0389 | 31.4081
19 | 1.6431 | 0.07013 | 0.0291 | 23.4293
19.5 | 1.5318 | 0.09264 | 0.0145 | 16.535
20 | 1.3986 | 0.11959 | -0.0031 | 11.695

## 143. Re 18M Mach 0.50 (1)
BIGFOIL.COM POLAR EXPORT
rae100
RAE 100 |  |  |  | Cl Max: | 1.084 | at alpha= | 20 | deg
JavaFoil+Calcfoil stall+Eppler ext transition |  |  |  | L/D Max: | 135.528 | at alpha= | 6 | deg
Re: | 18000000 |  |  | Cd Min: | 0.00401 | at alpha= | 0 | deg
Mach: | 0.5 |  |  | Cl=0 at alpha= | 0 | deg
|  |  |  | @ Cl=0.1, Cd= | 0.0040471
|  |  |  | @ Cl=0.4, Cd= | 0.0044033
|  |  |  | @ Cl=0.6, Cd= | 0.0049087
alpha (deg) | Cl | Cd | Cm | Cl/Cd
-20 | -1.084 | 0.1977 | 0.006 | -5.483
-19.5 | -1.064 | 0.16135 | 0.006 | -6.598
-19 | -1.031 | 0.1812 | 0.005 | -5.69
-18.5 | -1.004 | 0.17688 | 0.005 | -5.674
-18 | -0.979 | 0.1583 | 0.005 | -6.182
-17.5 | -0.951 | 0.15761 | 0.005 | -6.032
-17 | -0.923 | 0.15206 | 0.005 | -6.072
-16.5 | -0.898 | 0.13507 | 0.005 | -6.651
-16 | -0.87 | 0.13489 | 0.004 | -6.451
-15.5 | -0.843 | 0.12624 | 0.004 | -6.68
-15 | -0.818 | 0.11364 | 0.004 | -7.198
-14.5 | -0.793 | 0.10259 | 0.004 | -7.734
-14 | -0.772 | 0.09018 | 0.004 | -8.565
-13.5 | -0.738 | 0.09287 | 0.004 | -7.951
-13 | -0.748 | 0.05806 | 0.005 | -12.876
-12.5 | -0.713 | 0.05923 | 0.004 | -12.04
-12 | -0.745 | 0.0256 | 0.005 | -29.116
-11.5 | -0.692 | 0.03437 | 0.005 | -20.125
-11 | -0.706 | 0.01749 | 0.005 | -40.355
-10.5 | -0.665 | 0.01955 | 0.005 | -34.006
-10 | -0.646 | 0.01579 | 0.005 | -40.906
-9.5 | -0.624 | 0.01347 | 0.004 | -46.349
-9 | -0.597 | 0.01239 | 0.004 | -48.184
-8.5 | -0.566 | 0.01199 | 0.004 | -47.197
-8 | -0.532 | 0.01184 | 0.004 | -44.959
-7.5 | -0.796 | 0.01 | 0.004 | -79.594
-7 | -0.826 | 0.00663 | 0.003 | -124.627
-6.5 | -0.807 | 0.00615 | 0.003 | -131.247
-6 | -0.769 | 0.00578 | 0.003 | -133.039
-5.5 | -0.719 | 0.00543 | 0.003 | -132.57
-5 | -0.663 | 0.0052 | 0.002 | -127.423
-4.5 | -0.602 | 0.00497 | 0.002 | -121.235
-4 | -0.539 | 0.00477 | 0.002 | -113.066
-3.5 | -0.474 | 0.00457 | 0.002 | -103.76
-3 | -0.408 | 0.00444 | 0.001 | -91.816
-2.5 | -0.34 | 0.0043 | 0.001 | -79.205
-2 | -0.273 | 0.00423 | 0.001 | -64.513
-1.5 | -0.205 | 0.00414 | 0.001 | -49.434
-1 | -0.137 | 0.0041 | 0 | -33.324
-0.5 | -0.068 | 0.00402 | 0 | -17.019
0 | 0 | 0.00401 | 0 | 0
0.5 | 0.068 | 0.00401 | 0 | 17.061
1 | 0.137 | 0.00409 | 0 | 33.444
1.5 | 0.205 | 0.00414 | -0.001 | 49.599
2 | 0.273 | 0.00422 | -0.001 | 64.743
2.5 | 0.341 | 0.00428 | -0.001 | 79.703
3 | 0.408 | 0.00442 | -0.001 | 92.405
3.5 | 0.475 | 0.00458 | -0.002 | 103.61
4 | 0.54 | 0.00474 | -0.002 | 114.066
4.5 | 0.604 | 0.00492 | -0.002 | 122.713
5 | 0.664 | 0.00513 | -0.002 | 129.38
5.5 | 0.721 | 0.00536 | -0.003 | 134.491
6 | 0.77 | 0.00568 | -0.003 | 135.528
6.5 | 0.809 | 0.00603 | -0.003 | 134.224
7 | 0.828 | 0.00651 | -0.003 | 127.25
7.5 | 0.798 | 0.01002 | -0.004 | 79.607
8 | 0.533 | 0.01184 | -0.004 | 44.985
8.5 | 0.567 | 0.01193 | -0.004 | 47.496
9 | 0.596 | 0.01263 | -0.004 | 47.169
9.5 | 0.626 | 0.01318 | -0.004 | 47.534
10 | 0.645 | 0.01598 | -0.005 | 40.382
10.5 | 0.665 | 0.01949 | -0.005 | 34.114
11 | 0.706 | 0.01741 | -0.005 | 40.553
11.5 | 0.689 | 0.0356 | -0.005 | 19.363
12 | 0.745 | 0.0258 | -0.005 | 28.877
12.5 | 0.713 | 0.05901 | -0.004 | 12.09
13 | 0.75 | 0.05653 | -0.005 | 13.265
13.5 | 0.739 | 0.09241 | -0.004 | 7.996
14 | 0.773 | 0.08922 | -0.004 | 8.667
14.5 | 0.793 | 0.10325 | -0.004 | 7.681
15 | 0.818 | 0.11424 | -0.004 | 7.158
15.5 | 0.843 | 0.12684 | -0.004 | 6.647
16 | 0.87 | 0.13582 | -0.004 | 6.407
16.5 | 0.898 | 0.13537 | -0.005 | 6.635
17 | 0.923 | 0.15113 | -0.005 | 6.11
17.5 | 0.951 | 0.15763 | -0.005 | 6.032
18 | 0.979 | 0.15888 | -0.005 | 6.16
18.5 | 1.004 | 0.17596 | -0.005 | 5.704
19 | 1.031 | 0.18085 | -0.005 | 5.701
19.5 | 1.065 | 0.16103 | -0.006 | 6.611
20 | 1.084 | 0.1973 | -0.006 | 5.495

## 144. Re 18M Mach 0.50 (2)
BIGFOIL.COM POLAR EXPORT
rae100
RAE 100 |  |  |  | Cl Max: | 1.1466 | at alpha= | 8.5 | deg
XFOIL ncrit=9 |  |  |  | L/D Max: | 131.869 | at alpha= | 7.5 | deg
Re: | 18000000 |  |  | Cd Min: | 0.11872 | at alpha= | 13.5 | deg
Mach: | 0.5 |  |  | Cl=0 at alpha= | 0 | deg
|  |  |  | @ Cl=0.1, Cd= | 0.0049259
|  |  |  | @ Cl=0.4, Cd= | 0.0054072
|  |  |  | @ Cl=0.6, Cd= | 0.0059797
alpha (deg) | Cl | Cd | Cm | Cl/Cd
-13.5 | -0.9256 | 0.11858 | 0.0109 | -7.8057
-13 | -0.9406 | 0.10743 | 0.0047 | -8.7555
-12.5 | -0.9586 | 0.09639 | -0.0015 | -9.945
-12 | -0.9803 | 0.08522 | -0.0077 | -11.5032
-11.5 | -1.0022 | 0.07426 | -0.0136 | -13.4958
-11 | -1.0282 | 0.06254 | -0.02 | -16.4407
-10.5 | -1.0511 | 0.05007 | -0.0282 | -20.9926
-10 | -1.0756 | 0.03678 | -0.0406 | -29.2442
-9.5 | -1.1075 | 0.02693 | -0.0474 | -41.1251
-9 | -1.142 | 0.02083 | -0.0401 | -54.8248
-8.5 | -1.1474 | 0.01349 | -0.0333 | -85.0556
-8 | -1.0906 | 0.00853 | -0.0291 | -127.8546
-7.5 | -1.0233 | 0.00775 | -0.0235 | -132.0387
-7 | -0.9515 | 0.00734 | -0.0195 | -129.6322
-6.5 | -0.8795 | 0.00702 | -0.0164 | -125.2849
-6 | -0.8087 | 0.0067 | -0.0137 | -120.7015
-5.5 | -0.7385 | 0.00643 | -0.0114 | -114.8523
-5 | -0.669 | 0.00618 | -0.0095 | -108.2524
-4.5 | -0.6001 | 0.00598 | -0.0079 | -100.3512
-4 | -0.532 | 0.00576 | -0.0064 | -92.3611
-3.5 | -0.4643 | 0.00558 | -0.0052 | -83.2079
-3 | -0.3973 | 0.00542 | -0.0042 | -73.3026
-2.5 | -0.3304 | 0.00526 | -0.0033 | -62.8137
-2 | -0.264 | 0.00514 | -0.0025 | -51.3619
-1.5 | -0.1978 | 0.00503 | -0.0018 | -39.3241
-1 | -0.132 | 0.00495 | -0.0011 | -26.6667
-0.5 | -0.0658 | 0.0049 | -0.0006 | -13.4286
0 | 0 | 0.00489 | 0 | 0
0.5 | 0.0658 | 0.0049 | 0.0006 | 13.4286
1 | 0.1319 | 0.00495 | 0.0011 | 26.6465
1.5 | 0.1978 | 0.00503 | 0.0018 | 39.3241
2 | 0.264 | 0.00513 | 0.0025 | 51.462
2.5 | 0.3305 | 0.00526 | 0.0033 | 62.8327
3 | 0.3973 | 0.0054 | 0.0042 | 73.5741
3.5 | 0.4643 | 0.00558 | 0.0052 | 83.2079
4 | 0.532 | 0.00576 | 0.0064 | 92.3611
4.5 | 0.6001 | 0.00598 | 0.0079 | 100.3512
5 | 0.6689 | 0.00618 | 0.0095 | 108.2362
5.5 | 0.7385 | 0.00643 | 0.0114 | 114.8523
6 | 0.8087 | 0.00671 | 0.0137 | 120.5216
6.5 | 0.8795 | 0.00702 | 0.0164 | 125.2849
7 | 0.9516 | 0.00733 | 0.0195 | 129.8226
7.5 | 1.0233 | 0.00776 | 0.0235 | 131.8686
8 | 1.0904 | 0.00853 | 0.0292 | 127.8312
8.5 | 1.1466 | 0.01323 | 0.0337 | 86.6667
9 | 1.1419 | 0.02081 | 0.0402 | 54.8727
9.5 | 1.1063 | 0.02701 | 0.0473 | 40.9589
10 | 1.0759 | 0.03678 | 0.0405 | 29.2523
10.5 | 1.0499 | 0.05032 | 0.0279 | 20.8645
11 | 1.0253 | 0.06301 | 0.0194 | 16.272
11.5 | 1.003 | 0.07427 | 0.0135 | 13.5048
12 | 0.9803 | 0.08532 | 0.0075 | 11.4897
12.5 | 0.9615 | 0.09613 | 0.0015 | 10.0021
13 | 0.9417 | 0.10741 | -0.0048 | 8.7673
13.5 | 0.9257 | 0.11872 | -0.0112 | 7.7973

## 145. Re 20M Mach 0.00 (1)
BIGFOIL.COM POLAR EXPORT
rae100
RAE 100 |  |  |  | Cl Max: | 1.068 | at alpha= | 11.5 | deg
JavaFoil+Calcfoil stall+Eppler ext transition |  |  |  | L/D Max: | 152.967 | at alpha= | 8.5 | deg
Re: | 20000000 |  |  | Cd Min: | 0.00407 | at alpha= | 0 | deg
Mach: | 0 |  |  | Cl=0 at alpha= | 0 | deg
|  |  |  | @ Cl=0.1, Cd= | 0.0040837
|  |  |  | @ Cl=0.4, Cd= | 0.0044331
|  |  |  | @ Cl=0.6, Cd= | 0.004822
alpha (deg) | Cl | Cd | Cm | Cl/Cd
-17 | -0.787 | 0.09425 | 0.005 | -8.346
-16.5 | -0.814 | 0.08418 | 0.005 | -9.673
-16 | -0.844 | 0.07254 | 0.005 | -11.635
-15.5 | -0.878 | 0.05911 | 0.005 | -14.845
-15 | -0.916 | 0.04471 | 0.005 | -20.478
-14.5 | -0.95 | 0.03419 | 0.005 | -27.78
-14 | -0.984 | 0.02546 | 0.005 | -38.638
-13.5 | -1.016 | 0.01889 | 0.005 | -53.769
-13 | -1.044 | 0.01469 | 0.005 | -71.055
-12.5 | -1.061 | 0.01258 | 0.005 | -84.311
-12 | -1.067 | 0.01146 | 0.005 | -93.126
-11.5 | -1.066 | 0.01071 | 0.005 | -99.516
-11 | -1.053 | 0.0101 | 0.005 | -104.327
-10.5 | -1.037 | 0.00731 | 0.004 | -141.765
-10 | -1.015 | 0.00691 | 0.004 | -146.847
-9.5 | -0.988 | 0.00662 | 0.004 | -149.378
-9 | -0.957 | 0.00628 | 0.004 | -152.405
-8.5 | -0.922 | 0.00604 | 0.004 | -152.508
-8 | -0.882 | 0.0058 | 0.003 | -152.072
-7.5 | -0.839 | 0.0056 | 0.003 | -149.799
-7 | -0.792 | 0.00542 | 0.003 | -146.256
-6.5 | -0.743 | 0.00523 | 0.003 | -141.927
-6 | -0.691 | 0.00509 | 0.003 | -135.868
-5.5 | -0.638 | 0.0049 | 0.002 | -130.034
-5 | -0.583 | 0.00479 | 0.002 | -121.697
-4.5 | -0.527 | 0.00466 | 0.002 | -112.995
-4 | -0.47 | 0.00454 | 0.002 | -103.581
-3.5 | -0.412 | 0.00446 | 0.001 | -92.313
-3 | -0.354 | 0.00434 | 0.001 | -81.449
-2.5 | -0.295 | 0.00425 | 0.001 | -69.429
-2 | -0.236 | 0.00418 | 0.001 | -56.531
-1.5 | -0.177 | 0.00415 | 0.001 | -42.804
-1 | -0.118 | 0.00409 | 0 | -28.922
-0.5 | -0.059 | 0.00408 | 0 | -14.527
0 | 0 | 0.00407 | 0 | 0
0.5 | 0.059 | 0.00407 | 0 | 14.56
1 | 0.119 | 0.00409 | 0 | 28.989
1.5 | 0.178 | 0.00414 | -0.001 | 42.904
2 | 0.237 | 0.00418 | -0.001 | 56.664
2.5 | 0.296 | 0.00425 | -0.001 | 69.594
3 | 0.355 | 0.00434 | -0.001 | 81.645
3.5 | 0.413 | 0.00446 | -0.001 | 92.538
4 | 0.471 | 0.00453 | -0.002 | 103.837
4.5 | 0.528 | 0.00466 | -0.002 | 113.279
5 | 0.584 | 0.00479 | -0.002 | 122.008
5.5 | 0.639 | 0.0049 | -0.002 | 130.373
6 | 0.693 | 0.00508 | -0.003 | 136.231
6.5 | 0.744 | 0.00523 | -0.003 | 142.313
7 | 0.794 | 0.00541 | -0.003 | 146.664
7.5 | 0.841 | 0.0056 | -0.003 | 150.226
8 | 0.884 | 0.0058 | -0.003 | 152.517
8.5 | 0.924 | 0.00604 | -0.004 | 152.967
9 | 0.959 | 0.00627 | -0.004 | 152.877
9.5 | 0.99 | 0.00661 | -0.004 | 149.855
10 | 1.017 | 0.0069 | -0.004 | 147.331
10.5 | 1.039 | 0.0073 | -0.004 | 142.249
11 | 1.056 | 0.01009 | -0.005 | 104.669
11.5 | 1.068 | 0.0107 | -0.005 | 99.856
12 | 1.067 | 0.01146 | -0.005 | 93.126
12.5 | 1.061 | 0.01258 | -0.005 | 84.311
13 | 1.044 | 0.01469 | -0.005 | 71.055
13.5 | 1.016 | 0.01889 | -0.005 | 53.769
14 | 0.984 | 0.02546 | -0.005 | 38.638
14.5 | 0.95 | 0.03419 | -0.005 | 27.78
15 | 0.916 | 0.04471 | -0.005 | 20.478
15.5 | 0.878 | 0.05911 | -0.005 | 14.845
16 | 0.844 | 0.07254 | -0.005 | 11.635
16.5 | 0.814 | 0.08418 | -0.005 | 9.673

## 146. Re 20M Mach 0.00 (2)
BIGFOIL.COM POLAR EXPORT
rae100
RAE 100 |  |  |  | Cl Max: | 1.9151 | at alpha= | 20 | deg
XFOIL ncrit=9 |  |  |  | L/D Max: | 143.458 | at alpha= | 10 | deg
Re: | 20000000 |  |  | Cd Min: | 0.02645 | at alpha= | -20 | deg
Mach: | 0 |  |  | Cl=0 at alpha= | 0 | deg
|  |  |  | @ Cl=0.1, Cd= | 0.0048637
|  |  |  | @ Cl=0.4, Cd= | 0.0053078
|  |  |  | @ Cl=0.6, Cd= | 0.0057931
alpha (deg) | Cl | Cd | Cm | Cl/Cd
-20 | -1.9125 | 0.02645 | -0.036 | -72.3062
-19.5 | -1.9025 | 0.02352 | -0.0343 | -80.8886
-19 | -1.8877 | 0.02139 | -0.0316 | -88.2515
-18.5 | -1.8686 | 0.01978 | -0.0282 | -94.4692
-17.5 | -1.8112 | 0.0174 | -0.022 | -104.092
-17 | -1.7743 | 0.01636 | -0.02 | -108.4535
-16.5 | -1.737 | 0.01532 | -0.0177 | -113.3812
-16 | -1.6972 | 0.01445 | -0.0156 | -117.4533
-15.5 | -1.6561 | 0.01362 | -0.0137 | -121.5932
-15 | -1.6125 | 0.01293 | -0.012 | -124.71
-14.5 | -1.5674 | 0.0123 | -0.0105 | -127.4309
-14 | -1.5211 | 0.01171 | -0.0091 | -129.8975
-13.5 | -1.4739 | 0.01116 | -0.0078 | -132.0699
-13 | -1.4261 | 0.01061 | -0.0065 | -134.4109
-12.5 | -1.3779 | 0.01006 | -0.0053 | -136.9682
-12 | -1.3295 | 0.00948 | -0.0041 | -140.2426
-11.5 | -1.2798 | 0.00903 | -0.003 | -141.7276
-11 | -1.2299 | 0.00862 | -0.0019 | -142.6798
-10.5 | -1.1714 | 0.0082 | -0.0027 | -142.8537
-10 | -1.1122 | 0.00775 | -0.0036 | -143.5097
-9.5 | -1.0533 | 0.00735 | -0.0044 | -143.3061
-9 | -0.9844 | 0.00701 | -0.0074 | -140.428
-8.5 | -0.9352 | 0.00682 | -0.0059 | -137.1261
-8 | -0.8826 | 0.00667 | -0.0052 | -132.3238
-7.5 | -0.8295 | 0.00648 | -0.0045 | -128.0093
-7 | -0.7754 | 0.00632 | -0.0041 | -122.6899
-6.5 | -0.7211 | 0.00613 | -0.0036 | -117.6346
-6 | -0.6664 | 0.00596 | -0.0032 | -111.8121
-5.5 | -0.6114 | 0.00581 | -0.0029 | -105.2324
-4.5 | -0.501 | 0.00553 | -0.0023 | -90.5967
-4 | -0.4456 | 0.0054 | -0.002 | -82.5185
-3.5 | -0.3901 | 0.00529 | -0.0017 | -73.7429
-3 | -0.3344 | 0.00519 | -0.0015 | -64.4316
-2.5 | -0.2788 | 0.00508 | -0.0012 | -54.8819
-2 | -0.2231 | 0.00499 | -0.0009 | -44.7094
-1.5 | -0.1674 | 0.00491 | -0.0007 | -34.0937
-0.5 | -0.0559 | 0.00484 | -0.0002 | -11.5496
0 | 0 | 0.00483 | 0 | 0
0.5 | 0.0559 | 0.00484 | 0.0002 | 11.5496
1 | 0.1117 | 0.00487 | 0.0005 | 22.9363
1.5 | 0.1674 | 0.00492 | 0.0007 | 34.0244
2 | 0.2232 | 0.00498 | 0.0009 | 44.8193
2.5 | 0.2788 | 0.00508 | 0.0012 | 54.8819
3 | 0.3345 | 0.00519 | 0.0015 | 64.4509
3.5 | 0.3901 | 0.00529 | 0.0017 | 73.7429
4 | 0.4456 | 0.00539 | 0.002 | 82.6716
4.5 | 0.5009 | 0.00554 | 0.0023 | 90.4152
5 | 0.5563 | 0.00569 | 0.0026 | 97.768
5.5 | 0.6114 | 0.00582 | 0.0029 | 105.0515
6 | 0.6664 | 0.00596 | 0.0032 | 111.8121
6.5 | 0.7212 | 0.00613 | 0.0036 | 117.6509
7 | 0.7754 | 0.00632 | 0.0041 | 122.6899
7.5 | 0.8295 | 0.00648 | 0.0045 | 128.0093
8 | 0.8827 | 0.00668 | 0.0051 | 132.1407
8.5 | 0.9351 | 0.00681 | 0.0059 | 137.3128
9 | 0.9845 | 0.00701 | 0.0074 | 140.4422
9.5 | 1.053 | 0.00735 | 0.0045 | 143.2653
10 | 1.1118 | 0.00775 | 0.0037 | 143.4581
10.5 | 1.171 | 0.0082 | 0.0028 | 142.8049
11 | 1.2298 | 0.00862 | 0.002 | 142.6682
11.5 | 1.2797 | 0.00903 | 0.0031 | 141.7165
12 | 1.3292 | 0.00949 | 0.0042 | 140.0632
12.5 | 1.3777 | 0.01004 | 0.0054 | 137.2211
13 | 1.4257 | 0.01062 | 0.0066 | 134.2467
13.5 | 1.4735 | 0.01116 | 0.0078 | 132.0341
14 | 1.5207 | 0.01171 | 0.0092 | 129.8634
14.5 | 1.5669 | 0.0123 | 0.0106 | 127.3902
15 | 1.6118 | 0.01293 | 0.0121 | 124.6558
15.5 | 1.6552 | 0.01363 | 0.0138 | 121.438
16 | 1.6964 | 0.01444 | 0.0158 | 117.4792
16.5 | 1.7348 | 0.01544 | 0.018 | 112.3575
17 | 1.7731 | 0.01638 | 0.0202 | 108.2479
18 | 1.8435 | 0.01858 | 0.0247 | 99.2196
18.5 | 1.8682 | 0.01978 | 0.0283 | 94.4489
19 | 1.8892 | 0.0213 | 0.0315 | 88.6948
19.5 | 1.9038 | 0.02345 | 0.0342 | 81.1855
20 | 1.9151 | 0.02626 | 0.0359 | 72.9284

## 147. Re 20M Mach 0.10 (1)
BIGFOIL.COM POLAR EXPORT
rae100
RAE 100 |  |  |  | Cl Max: | 1.054 | at alpha= | 11.5 | deg
JavaFoil+Calcfoil stall+Eppler ext transition |  |  |  | L/D Max: | 152.538 | at alpha= | 8.5 | deg
Re: | 20000000 |  |  | Cd Min: | 0.00403 | at alpha= | 0 | deg
Mach: | 0.1 |  |  | Cl=0 at alpha= | 0 | deg
|  |  |  | @ Cl=0.1, Cd= | 0.0040671
|  |  |  | @ Cl=0.4, Cd= | 0.0043995
|  |  |  | @ Cl=0.6, Cd= | 0.0048002
alpha (deg) | Cl | Cd | Cm | Cl/Cd
-16.5 | -0.764 | 0.09228 | 0.005 | -8.277
-16 | -0.795 | 0.08114 | 0.005 | -9.799
-15.5 | -0.831 | 0.06674 | 0.005 | -12.455
-15 | -0.866 | 0.05445 | 0.005 | -15.912
-14.5 | -0.905 | 0.04166 | 0.005 | -21.717
-14 | -0.945 | 0.03002 | 0.005 | -31.478
-13.5 | -0.982 | 0.02169 | 0.005 | -45.292
-13 | -1.018 | 0.0158 | 0.005 | -64.436
-12.5 | -1.041 | 0.01315 | 0.005 | -79.197
-12 | -1.053 | 0.01181 | 0.005 | -89.141
-11.5 | -1.054 | 0.01091 | 0.005 | -96.598
-11 | -1.047 | 0.01025 | 0.005 | -102.194
-10.5 | -1.033 | 0.00965 | 0.004 | -107.04
-10 | -1.013 | 0.00697 | 0.004 | -145.301
-9.5 | -0.988 | 0.00667 | 0.004 | -148.11
-9 | -0.958 | 0.00633 | 0.004 | -151.376
-8.5 | -0.923 | 0.00608 | 0.004 | -151.777
-8 | -0.885 | 0.00584 | 0.003 | -151.563
-7.5 | -0.842 | 0.00558 | 0.003 | -150.689
-7 | -0.795 | 0.0054 | 0.003 | -147.327
-6.5 | -0.746 | 0.00526 | 0.003 | -141.727
-6 | -0.694 | 0.00506 | 0.003 | -137.092
-5.5 | -0.641 | 0.00494 | 0.002 | -129.755
-5 | -0.586 | 0.00477 | 0.002 | -122.862
-4.5 | -0.529 | 0.00463 | 0.002 | -114.246
-4 | -0.472 | 0.00452 | 0.002 | -104.393
-3.5 | -0.414 | 0.00443 | 0.001 | -93.387
-3 | -0.356 | 0.00431 | 0.001 | -82.463
-2.5 | -0.297 | 0.00425 | 0.001 | -69.806
-2 | -0.238 | 0.00415 | 0.001 | -57.274
-1.5 | -0.178 | 0.00411 | 0.001 | -43.364
-1 | -0.119 | 0.00408 | 0 | -29.143
-0.5 | -0.06 | 0.00404 | 0 | -14.723
0 | 0 | 0.00403 | 0 | 0
0.5 | 0.06 | 0.00404 | 0 | 14.757
1 | 0.119 | 0.00408 | 0 | 29.211
1.5 | 0.179 | 0.00411 | -0.001 | 43.466
2 | 0.238 | 0.00415 | -0.001 | 57.409
2.5 | 0.297 | 0.00425 | -0.001 | 69.974
3 | 0.356 | 0.00431 | -0.001 | 82.663
3.5 | 0.415 | 0.00443 | -0.001 | 93.617
4 | 0.473 | 0.00452 | -0.002 | 104.653
4.5 | 0.53 | 0.00463 | -0.002 | 114.621
5 | 0.587 | 0.00476 | -0.002 | 123.298
5.5 | 0.642 | 0.00493 | -0.002 | 130.266
6 | 0.696 | 0.00505 | -0.003 | 137.743
6.5 | 0.747 | 0.00521 | -0.003 | 143.535
7 | 0.797 | 0.00538 | -0.003 | 147.985
7.5 | 0.843 | 0.00557 | -0.003 | 151.506
8 | 0.887 | 0.00582 | -0.003 | 152.456
8.5 | 0.925 | 0.00607 | -0.004 | 152.538
9 | 0.96 | 0.00632 | -0.004 | 151.849
9.5 | 0.99 | 0.00666 | -0.004 | 148.587
10 | 1.015 | 0.00696 | -0.004 | 145.784
10.5 | 1.035 | 0.00964 | -0.004 | 107.381
11 | 1.05 | 0.01025 | -0.005 | 102.38
11.5 | 1.054 | 0.01091 | -0.005 | 96.598
12 | 1.053 | 0.01181 | -0.005 | 89.141
12.5 | 1.041 | 0.01315 | -0.005 | 79.197
13 | 1.018 | 0.0158 | -0.005 | 64.436
13.5 | 0.982 | 0.02169 | -0.005 | 45.292
14 | 0.945 | 0.03002 | -0.005 | 31.478
14.5 | 0.905 | 0.04166 | -0.005 | 21.717
15 | 0.866 | 0.05445 | -0.005 | 15.912
15.5 | 0.831 | 0.06674 | -0.005 | 12.455
16 | 0.795 | 0.08114 | -0.005 | 9.799
16.5 | 0.764 | 0.09166 | -0.005 | 8.339

## 148. Re 20M Mach 0.10 (2)
BIGFOIL.COM POLAR EXPORT
rae100
RAE 100 |  |  |  | Cl Max: | 1.9033 | at alpha= | 20 | deg
XFOIL ncrit=9 |  |  |  | L/D Max: | 143.086 | at alpha= | 9.5 | deg
Re: | 20000000 |  |  | Cd Min: | 0.03066 | at alpha= | -20 | deg
Mach: | 0.1 |  |  | Cl=0 at alpha= | 0 | deg
|  |  |  | @ Cl=0.1, Cd= | 0.0048634
|  |  |  | @ Cl=0.4, Cd= | 0.005305
|  |  |  | @ Cl=0.6, Cd= | 0.0058014
alpha (deg) | Cl | Cd | Cm | Cl/Cd
-20 | -1.8999 | 0.03066 | -0.0394 | -61.9667
-19.5 | -1.8961 | 0.02644 | -0.039 | -71.7133
-19 | -1.8862 | 0.02342 | -0.0371 | -80.538
-18.5 | -1.8719 | 0.02119 | -0.034 | -88.3388
-18 | -1.8504 | 0.01964 | -0.0304 | -94.2159
-17.5 | -1.8248 | 0.01839 | -0.0264 | -99.2278
-17 | -1.7882 | 0.01729 | -0.024 | -103.4239
-16.5 | -1.7509 | 0.01615 | -0.0215 | -108.4149
-16 | -1.7109 | 0.01518 | -0.0192 | -112.7075
-15.5 | -1.6706 | 0.01417 | -0.0168 | -117.897
-15 | -1.6275 | 0.01335 | -0.0147 | -121.9101
-14.5 | -1.5822 | 0.01264 | -0.0129 | -125.1741
-14 | -1.5355 | 0.01199 | -0.0113 | -128.0651
-13.5 | -1.4876 | 0.0114 | -0.0098 | -130.4912
-13 | -1.4389 | 0.01084 | -0.0084 | -132.7399
-12.5 | -1.3898 | 0.01028 | -0.007 | -135.1946
-12 | -1.3407 | 0.00968 | -0.0056 | -138.5021
-11.5 | -1.2907 | 0.00917 | -0.0043 | -140.7525
-11 | -1.2402 | 0.00873 | -0.0031 | -142.0619
-10.5 | -1.1814 | 0.00831 | -0.0036 | -142.1661
-10 | -1.1213 | 0.00785 | -0.0044 | -142.8408
-9.5 | -1.0621 | 0.00742 | -0.005 | -143.1402
-9 | -0.9916 | 0.00707 | -0.0081 | -140.2546
-8.5 | -0.9419 | 0.00687 | -0.0065 | -137.1033
-8 | -0.8889 | 0.0067 | -0.0057 | -132.6716
-7.5 | -0.8352 | 0.00652 | -0.005 | -128.0982
-7 | -0.7807 | 0.00634 | -0.0044 | -123.1388
-6.5 | -0.726 | 0.00615 | -0.0039 | -118.0488
-6 | -0.6707 | 0.00599 | -0.0035 | -111.9699
-5.5 | -0.6153 | 0.00583 | -0.0031 | -105.5403
-5 | -0.5598 | 0.0057 | -0.0028 | -98.2105
-4.5 | -0.5041 | 0.00554 | -0.0024 | -90.9928
-4 | -0.4483 | 0.00541 | -0.0021 | -82.8651
-3.5 | -0.3925 | 0.00529 | -0.0018 | -74.1966
-3 | -0.3364 | 0.00519 | -0.0015 | -64.817
-2.5 | -0.2805 | 0.00509 | -0.0012 | -55.1081
-2 | -0.2245 | 0.00499 | -0.001 | -44.99
-1 | -0.1123 | 0.00487 | -0.0005 | -23.0595
-0.5 | -0.0562 | 0.00484 | -0.0002 | -11.6116
0 | 0 | 0.00483 | 0 | 0
0.5 | 0.0562 | 0.00484 | 0.0002 | 11.6116
1 | 0.1123 | 0.00487 | 0.0005 | 23.0595
1.5 | 0.1684 | 0.00492 | 0.0007 | 34.2276
2 | 0.2245 | 0.00498 | 0.001 | 45.0803
2.5 | 0.2805 | 0.00508 | 0.0013 | 55.2165
3 | 0.3365 | 0.0052 | 0.0015 | 64.7115
3.5 | 0.3924 | 0.00529 | 0.0018 | 74.1777
4 | 0.4483 | 0.0054 | 0.0021 | 83.0185
4.5 | 0.504 | 0.00556 | 0.0024 | 90.6475
5 | 0.5598 | 0.0057 | 0.0028 | 98.2105
5.5 | 0.6153 | 0.00584 | 0.0031 | 105.3596
6 | 0.6707 | 0.00599 | 0.0035 | 111.9699
6.5 | 0.7261 | 0.00615 | 0.0039 | 118.065
7 | 0.7807 | 0.00635 | 0.0044 | 122.9449
7.5 | 0.8352 | 0.00652 | 0.005 | 128.0982
8 | 0.889 | 0.00671 | 0.0056 | 132.4888
8.5 | 0.9419 | 0.00686 | 0.0065 | 137.3032
9 | 0.9917 | 0.00707 | 0.0081 | 140.2687
9.5 | 1.0617 | 0.00742 | 0.0051 | 143.0863
10 | 1.1209 | 0.00785 | 0.0045 | 142.7898
10.5 | 1.181 | 0.00831 | 0.0037 | 142.1179
11 | 1.2401 | 0.00873 | 0.0031 | 142.0504
11.5 | 1.2906 | 0.00916 | 0.0043 | 140.8952
12 | 1.3403 | 0.0097 | 0.0057 | 138.1753
12.5 | 1.3896 | 0.01027 | 0.007 | 135.3067
13 | 1.4385 | 0.01085 | 0.0084 | 132.5806
13.5 | 1.4873 | 0.01139 | 0.0098 | 130.5795
14 | 1.5351 | 0.01199 | 0.0114 | 128.0317
14.5 | 1.5815 | 0.01265 | 0.013 | 125.0198
15 | 1.6264 | 0.01338 | 0.0149 | 121.5546
15.5 | 1.6694 | 0.01421 | 0.017 | 117.4806
16 | 1.7102 | 0.01517 | 0.0193 | 112.7357
16.5 | 1.749 | 0.01624 | 0.0218 | 107.697
17 | 1.7875 | 0.01729 | 0.0241 | 103.3835
17.5 | 1.8239 | 0.01843 | 0.0265 | 98.9636
18 | 1.8501 | 0.01965 | 0.0304 | 94.1527
18.5 | 1.8718 | 0.0212 | 0.034 | 88.2925
19 | 1.8883 | 0.02329 | 0.037 | 81.0777
19.5 | 1.8979 | 0.02633 | 0.0389 | 72.0813
20 | 1.9033 | 0.03038 | 0.0393 | 62.6498

## 149. Re 20M Mach 0.25 (1)
BIGFOIL.COM POLAR EXPORT
rae100
RAE 100 |  |  |  | Cl Max: | 0.996 | at alpha= | 10.5 | deg
JavaFoil+Calcfoil stall+Eppler ext transition |  |  |  | L/D Max: | 154.217 | at alpha= | 7.5 | deg
Re: | 20000000 |  |  | Cd Min: | 0.00391 | at alpha= | 0 | deg
Mach: | 0.25 |  |  | Cl=0 at alpha= | 0 | deg
|  |  |  | @ Cl=0.1, Cd= | 0.003942
|  |  |  | @ Cl=0.4, Cd= | 0.0042597
|  |  |  | @ Cl=0.6, Cd= | 0.10535
alpha (deg) | Cl | Cd | Cm | Cl/Cd
-15.5 | -0.48 | 0.10556 | 0.004 | -4.55
-15 | -0.539 | 0.09913 | 0.004 | -5.441
-14.5 | -0.596 | 0.09022 | 0.004 | -6.611
-14 | -0.653 | 0.07868 | 0.004 | -8.297
-13.5 | -0.711 | 0.06389 | 0.004 | -11.131
-13 | -0.773 | 0.04687 | 0.004 | -16.503
-12.5 | -0.843 | 0.02904 | 0.005 | -29.042
-12 | -0.907 | 0.01802 | 0.005 | -50.362
-11.5 | -0.956 | 0.01323 | 0.005 | -72.283
-11 | -0.983 | 0.01156 | 0.005 | -85.019
-10.5 | -0.993 | 0.01058 | 0.004 | -93.842
-10 | -0.989 | 0.0099 | 0.004 | -99.846
-9.5 | -0.976 | 0.00929 | 0.004 | -105.122
-9 | -0.956 | 0.00651 | 0.004 | -146.806
-8.5 | -0.929 | 0.00614 | 0.004 | -151.256
-8 | -0.895 | 0.00587 | 0.003 | -152.344
-7.5 | -0.855 | 0.00561 | 0.003 | -152.462
-7 | -0.81 | 0.0054 | 0.003 | -150.151
-6.5 | -0.762 | 0.00519 | 0.003 | -146.896
-6 | -0.71 | 0.00504 | 0.003 | -141.032
-5.5 | -0.656 | 0.00484 | 0.002 | -135.672
-5 | -0.601 | 0.0047 | 0.002 | -127.796
-4.5 | -0.543 | 0.00455 | 0.002 | -119.392
-4 | -0.485 | 0.00443 | 0.002 | -109.288
-3.5 | -0.425 | 0.0043 | 0.002 | -98.888
-3 | -0.365 | 0.00423 | 0.001 | -86.416
-2.5 | -0.305 | 0.0041 | 0.001 | -74.282
-2 | -0.244 | 0.00405 | 0.001 | -60.237
-1.5 | -0.183 | 0.00399 | 0.001 | -45.899
-1 | -0.122 | 0.00396 | 0 | -30.862
-0.5 | -0.061 | 0.00392 | 0 | -15.613
0 | 0 | 0.00391 | 0 | 0
0.5 | 0.061 | 0.00391 | 0 | 15.651
1 | 0.122 | 0.00396 | 0 | 30.938
1.5 | 0.184 | 0.00399 | -0.001 | 46.012
2 | 0.245 | 0.00405 | -0.001 | 60.387
2.5 | 0.305 | 0.0041 | -0.001 | 74.469
3 | 0.366 | 0.00422 | -0.001 | 86.736
3.5 | 0.426 | 0.00429 | -0.002 | 99.3
4 | 0.486 | 0.00442 | -0.002 | 109.808
4.5 | 0.544 | 0.00456 | -0.002 | 119.444
5 | 0.602 | 0.00468 | -0.002 | 128.692
5.5 | 0.658 | 0.00482 | -0.002 | 136.558
6 | 0.712 | 0.00501 | -0.003 | 142.027
6.5 | 0.763 | 0.00515 | -0.003 | 148.235
7 | 0.812 | 0.00536 | -0.003 | 151.613
7.5 | 0.857 | 0.00556 | -0.003 | 154.217
8 | 0.897 | 0.00583 | -0.003 | 153.925
8.5 | 0.931 | 0.0061 | -0.004 | 152.555
9 | 0.958 | 0.00643 | -0.004 | 148.951
9.5 | 0.978 | 0.00929 | -0.004 | 105.291
10 | 0.991 | 0.00985 | -0.004 | 100.596
10.5 | 0.996 | 0.01059 | -0.004 | 94.029
11 | 0.983 | 0.01154 | -0.005 | 85.179
11.5 | 0.956 | 0.01324 | -0.005 | 72.204
12 | 0.91 | 0.01747 | -0.005 | 52.09
12.5 | 0.847 | 0.02765 | -0.005 | 30.638
13 | 0.776 | 0.04517 | -0.004 | 17.19
13.5 | 0.711 | 0.06376 | -0.004 | 11.158
14 | 0.652 | 0.07979 | -0.004 | 8.169
14.5 | 0.597 | 0.0898 | -0.004 | 6.645
15 | 0.54 | 0.09839 | -0.004 | 5.487
15.5 | 0.48 | 0.10535 | -0.004 | 4.56

## 150. Re 20M Mach 0.25 (2)
BIGFOIL.COM POLAR EXPORT
rae100
RAE 100 |  |  |  | Cl Max: | 1.7987 | at alpha= | 17 | deg
XFOIL ncrit=9 |  |  |  | L/D Max: | 140.646 | at alpha= | 9.5 | deg
Re: | 20000000 |  |  | Cd Min: | 0.11346 | at alpha= | -20 | deg
Mach: | 0.25 |  |  | Cl=0 at alpha= | 0 | deg
|  |  |  | @ Cl=0.1, Cd= | 0.0048618
|  |  |  | @ Cl=0.4, Cd= | 0.0053203
|  |  |  | @ Cl=0.6, Cd= | 0.0058232
alpha (deg) | Cl | Cd | Cm | Cl/Cd
-20 | -1.4395 | 0.11346 | -0.0015 | -12.6873
-19.5 | -1.5748 | 0.08663 | -0.0191 | -18.1785
-19 | -1.6708 | 0.06654 | -0.0319 | -25.1097
-18.5 | -1.7388 | 0.05068 | -0.0419 | -34.3094
-18 | -1.7757 | 0.0392 | -0.0486 | -45.2985
-17.5 | -1.7961 | 0.03075 | -0.052 | -58.4098
-17 | -1.7985 | 0.02546 | -0.0515 | -70.6402
-16.5 | -1.7909 | 0.02208 | -0.0479 | -81.1096
-16 | -1.7749 | 0.01985 | -0.0423 | -89.4156
-15.5 | -1.7452 | 0.01813 | -0.037 | -96.2603
-15 | -1.7036 | 0.0167 | -0.0331 | -102.012
-14.5 | -1.6602 | 0.01531 | -0.0293 | -108.4389
-14 | -1.6135 | 0.01413 | -0.0257 | -114.1897
-13.5 | -1.5647 | 0.01306 | -0.0225 | -119.8086
-13 | -1.5131 | 0.0122 | -0.0196 | -124.0246
-12.5 | -1.4602 | 0.01143 | -0.017 | -127.7515
-12 | -1.4063 | 0.01075 | -0.0146 | -130.8186
-11.5 | -1.3517 | 0.01014 | -0.0124 | -133.3037
-11 | -1.2979 | 0.00948 | -0.0101 | -136.9093
-10.5 | -1.2394 | 0.00887 | -0.0089 | -139.7294
-9.5 | -1.1099 | 0.00788 | -0.0092 | -140.8503
-9 | -1.0331 | 0.00736 | -0.0122 | -140.3668
-8.5 | -0.9798 | 0.00717 | -0.0101 | -136.6527
-8 | -0.9244 | 0.00693 | -0.0086 | -133.3911
-7.5 | -0.8677 | 0.00672 | -0.0075 | -129.122
-7 | -0.8106 | 0.00649 | -0.0065 | -124.8998
-6.5 | -0.7529 | 0.0063 | -0.0057 | -119.5079
-6 | -0.6951 | 0.00611 | -0.005 | -113.7643
-5.5 | -0.6373 | 0.00592 | -0.0043 | -107.652
-5 | -0.5794 | 0.00577 | -0.0038 | -100.4159
-4.5 | -0.5214 | 0.00561 | -0.0032 | -92.9412
-4 | -0.4634 | 0.00547 | -0.0028 | -84.7166
-3.5 | -0.4056 | 0.00533 | -0.0023 | -76.0976
-3 | -0.3475 | 0.00522 | -0.0019 | -66.5709
-2.5 | -0.2897 | 0.0051 | -0.0016 | -56.8039
-2 | -0.2317 | 0.00502 | -0.0012 | -46.1554
-1.5 | -0.1738 | 0.00492 | -0.0009 | -35.3252
-1 | -0.1159 | 0.00487 | -0.0006 | -23.7988
-0.5 | -0.058 | 0.00484 | -0.0003 | -11.9835
0 | 0 | 0.00483 | 0 | 0
0.5 | 0.058 | 0.00484 | 0.0003 | 11.9835
1 | 0.1159 | 0.00487 | 0.0006 | 23.7988
2 | 0.2318 | 0.005 | 0.0012 | 46.36
2.5 | 0.2897 | 0.0051 | 0.0016 | 56.8039
3 | 0.3476 | 0.00523 | 0.0019 | 66.4627
3.5 | 0.4056 | 0.00533 | 0.0023 | 76.0976
4 | 0.4634 | 0.00546 | 0.0028 | 84.8718
4.5 | 0.5214 | 0.00562 | 0.0032 | 92.7758
5 | 0.5795 | 0.00577 | 0.0038 | 100.4333
5.5 | 0.6373 | 0.00592 | 0.0043 | 107.652
6 | 0.6951 | 0.00611 | 0.005 | 113.7643
6.5 | 0.7529 | 0.0063 | 0.0057 | 119.5079
7 | 0.8106 | 0.00649 | 0.0065 | 124.8998
7.5 | 0.8677 | 0.00673 | 0.0075 | 128.9302
8 | 0.9245 | 0.00692 | 0.0086 | 133.5983
8.5 | 0.9798 | 0.00716 | 0.0101 | 136.8436
9 | 1.033 | 0.00736 | 0.0122 | 140.3533
9.5 | 1.1097 | 0.00789 | 0.0093 | 140.6464
10 | 1.1736 | 0.00836 | 0.0092 | 140.3828
10.5 | 1.2387 | 0.00887 | 0.009 | 139.6505
11 | 1.2976 | 0.00949 | 0.0101 | 136.7334
11.5 | 1.3516 | 0.01013 | 0.0124 | 133.4255
12 | 1.4059 | 0.01076 | 0.0147 | 130.6599
12.5 | 1.4599 | 0.01143 | 0.0171 | 127.7253
13 | 1.5128 | 0.01219 | 0.0197 | 124.1017
13.5 | 1.5638 | 0.0131 | 0.0226 | 119.374
14 | 1.6132 | 0.01411 | 0.0258 | 114.3303
14.5 | 1.6592 | 0.01535 | 0.0294 | 108.0912
15 | 1.7028 | 0.01672 | 0.0332 | 101.8421
15.5 | 1.7442 | 0.01816 | 0.0371 | 96.0463
16 | 1.7748 | 0.01983 | 0.0423 | 89.5008
16.5 | 1.7908 | 0.02208 | 0.0479 | 81.1051
17 | 1.7987 | 0.02545 | 0.0515 | 70.6758
17.5 | 1.7941 | 0.03096 | 0.0518 | 57.949
18 | 1.7793 | 0.03888 | 0.0487 | 45.7639
18.5 | 1.7453 | 0.04999 | 0.0423 | 34.913
19 | 1.6873 | 0.06459 | 0.0332 | 26.1232
19.5 | 1.5924 | 0.08442 | 0.0205 | 18.8628
20 | 1.4696 | 0.10924 | 0.0043 | 13.4529

## 151. Re 20M Mach 0.50 (1)
BIGFOIL.COM POLAR EXPORT
rae100
RAE 100 |  |  |  | Cl Max: | 1.084 | at alpha= | 20 | deg
JavaFoil+Calcfoil stall+Eppler ext transition |  |  |  | L/D Max: | 136.743 | at alpha= | 6 | deg
Re: | 20000000 |  |  | Cd Min: | 0.00403 | at alpha= | 0 | deg
Mach: | 0.5 |  |  | Cl=0 at alpha= | 0 | deg
|  |  |  | @ Cl=0.1, Cd= | 0.0040546
|  |  |  | @ Cl=0.4, Cd= | 0.0044057
|  |  |  | @ Cl=0.6, Cd= | 0.0048681
alpha (deg) | Cl | Cd | Cm | Cl/Cd
-20 | -1.084 | 0.20005 | 0.006 | -5.419
-19.5 | -1.064 | 0.16333 | 0.006 | -6.517
-19 | -1.031 | 0.18485 | 0.005 | -5.578
-18.5 | -1.004 | 0.17801 | 0.005 | -5.64
-18 | -0.979 | 0.16181 | 0.005 | -6.049
-17.5 | -0.951 | 0.16181 | 0.005 | -5.876
-17 | -0.923 | 0.15542 | 0.005 | -5.941
-16.5 | -0.898 | 0.13835 | 0.005 | -6.491
-16 | -0.87 | 0.13907 | 0.004 | -6.257
-15.5 | -0.843 | 0.1317 | 0.004 | -6.399
-15 | -0.817 | 0.11805 | 0.004 | -6.922
-14.5 | -0.793 | 0.10578 | 0.004 | -7.492
-14 | -0.769 | 0.0952 | 0.004 | -8.077
-13.5 | -0.737 | 0.09781 | 0.004 | -7.53
-13 | -0.728 | 0.07295 | 0.004 | -9.975
-12.5 | -0.691 | 0.07691 | 0.004 | -8.982
-12 | -0.712 | 0.04082 | 0.005 | -17.433
-11.5 | -0.698 | 0.03146 | 0.005 | -22.185
-11 | -0.709 | 0.01652 | 0.005 | -42.958
-10.5 | -0.669 | 0.01821 | 0.005 | -36.739
-10 | -0.65 | 0.01493 | 0.005 | -43.508
-9.5 | -0.627 | 0.01298 | 0.004 | -48.306
-9 | -0.599 | 0.01205 | 0.004 | -49.748
-8.5 | -0.567 | 0.01179 | 0.004 | -48.086
-8 | -0.534 | 0.01151 | 0.004 | -46.403
-7.5 | -0.796 | 0.00981 | 0.004 | -81.146
-7 | -0.826 | 0.00649 | 0.003 | -127.206
-6.5 | -0.807 | 0.00609 | 0.003 | -132.603
-6 | -0.769 | 0.0057 | 0.003 | -134.771
-5.5 | -0.719 | 0.00536 | 0.003 | -134.225
-5 | -0.663 | 0.00515 | 0.002 | -128.787
-4.5 | -0.602 | 0.00493 | 0.002 | -122.179
-4 | -0.539 | 0.00472 | 0.002 | -114.266
-3.5 | -0.474 | 0.00456 | 0.002 | -103.862
-3 | -0.408 | 0.0044 | 0.001 | -92.689
-2.5 | -0.34 | 0.00432 | 0.001 | -78.813
-2 | -0.273 | 0.00419 | 0.001 | -65.017
-1.5 | -0.205 | 0.00411 | 0.001 | -49.821
-1 | -0.137 | 0.00407 | 0 | -33.558
-0.5 | -0.068 | 0.00405 | 0 | -16.88
0 | 0 | 0.00403 | 0 | 0
0.5 | 0.068 | 0.00405 | 0 | 16.922
1 | 0.137 | 0.00406 | 0 | 33.677
1.5 | 0.205 | 0.0041 | -0.001 | 49.985
2 | 0.273 | 0.00419 | -0.001 | 65.258
2.5 | 0.341 | 0.0043 | -0.001 | 79.296
3 | 0.408 | 0.00442 | -0.001 | 92.419
3.5 | 0.475 | 0.00456 | -0.002 | 104.164
4 | 0.54 | 0.00469 | -0.002 | 115.268
4.5 | 0.604 | 0.00488 | -0.002 | 123.688
5 | 0.664 | 0.00508 | -0.002 | 130.728
5.5 | 0.721 | 0.0053 | -0.003 | 136.039
6 | 0.77 | 0.00563 | -0.003 | 136.743
6.5 | 0.809 | 0.00596 | -0.003 | 135.744
7 | 0.828 | 0.00642 | -0.003 | 128.872
7.5 | 0.798 | 0.00987 | -0.004 | 80.821
8 | 0.534 | 0.01152 | -0.004 | 46.39
8.5 | 0.567 | 0.01174 | -0.004 | 48.323
9 | 0.598 | 0.01227 | -0.004 | 48.707
9.5 | 0.629 | 0.01274 | -0.004 | 49.33
10 | 0.649 | 0.0151 | -0.005 | 42.998
10.5 | 0.669 | 0.01817 | -0.005 | 36.838
11 | 0.71 | 0.0165 | -0.005 | 43.011
11.5 | 0.695 | 0.03282 | -0.005 | 21.177
12 | 0.712 | 0.04088 | -0.005 | 17.407
12.5 | 0.691 | 0.07657 | -0.004 | 9.028
13 | 0.729 | 0.07205 | -0.004 | 10.115
13.5 | 0.737 | 0.09779 | -0.004 | 7.534
14 | 0.77 | 0.09433 | -0.004 | 8.158
14.5 | 0.792 | 0.10667 | -0.004 | 7.426
15 | 0.817 | 0.11811 | -0.004 | 6.92
15.5 | 0.843 | 0.1313 | -0.004 | 6.419
16 | 0.87 | 0.1386 | -0.004 | 6.277
16.5 | 0.898 | 0.13836 | -0.005 | 6.491
17 | 0.923 | 0.15543 | -0.005 | 5.94
17.5 | 0.951 | 0.16095 | -0.005 | 5.907
18 | 0.979 | 0.16069 | -0.005 | 6.091
18.5 | 1.004 | 0.17844 | -0.005 | 5.625
19 | 1.031 | 0.18454 | -0.005 | 5.588
19.5 | 1.065 | 0.16305 | -0.006 | 6.529
20 | 1.084 | 0.1997 | -0.006 | 5.429

## 152. Re 20M Mach 0.50 (2)
BIGFOIL.COM POLAR EXPORT
rae100
RAE 100 |  |  |  | Cl Max: | 1.1351 | at alpha= | 9 | deg
XFOIL ncrit=9 |  |  |  | L/D Max: | 133.672 | at alpha= | 7.5 | deg
Re: | 20000000 |  |  | Cd Min: | 0.12949 | at alpha= | 14 | deg
Mach: | 0.5 |  |  | Cl=0 at alpha= | 0 | deg
|  |  |  | @ Cl=0.1, Cd= | 0.0049109
|  |  |  | @ Cl=0.4, Cd= | 0.0053755
|  |  |  | @ Cl=0.6, Cd= | 0.0059065
alpha (deg) | Cl | Cd | Cm | Cl/Cd
-14 | -0.9169 | 0.12939 | 0.017 | -7.0863
-13.5 | -0.9306 | 0.11807 | 0.0107 | -7.8818
-13 | -0.9454 | 0.10698 | 0.0045 | -8.8372
-12.5 | -0.9631 | 0.09598 | -0.0016 | -10.0344
-12 | -0.9846 | 0.08485 | -0.0079 | -11.604
-11.5 | -1.0063 | 0.07392 | -0.0137 | -13.6134
-11 | -1.0321 | 0.06221 | -0.0201 | -16.5906
-10.5 | -1.0548 | 0.0497 | -0.0284 | -21.2233
-10 | -1.0797 | 0.0364 | -0.0409 | -29.6621
-9.5 | -1.1132 | 0.02664 | -0.0473 | -41.7868
-9 | -1.142 | 0.01979 | -0.0419 | -57.7059
-8.5 | -1.124 | 0.01175 | -0.0391 | -95.6596
-8 | -1.0961 | 0.00845 | -0.0284 | -129.716
-7.5 | -1.0265 | 0.00767 | -0.023 | -133.8331
-7 | -0.9537 | 0.00727 | -0.0192 | -131.1829
-6.5 | -0.8815 | 0.00694 | -0.0161 | -127.0173
-6 | -0.8103 | 0.00663 | -0.0135 | -122.2172
-5.5 | -0.7398 | 0.00636 | -0.0113 | -116.3208
-5 | -0.6702 | 0.00612 | -0.0094 | -109.5098
-4.5 | -0.6012 | 0.00591 | -0.0077 | -101.7259
-4 | -0.5328 | 0.00572 | -0.0063 | -93.1469
-3.5 | -0.4651 | 0.00552 | -0.0051 | -84.2572
-3 | -0.3977 | 0.00539 | -0.0041 | -73.7848
-2.5 | -0.3309 | 0.00523 | -0.0032 | -63.2696
-2 | -0.2644 | 0.00511 | -0.0024 | -51.7417
-1.5 | -0.198 | 0.005 | -0.0018 | -39.6
-1 | -0.1321 | 0.00493 | -0.0011 | -26.7951
0 | 0 | 0.00486 | 0 | 0
0.5 | 0.0661 | 0.00488 | 0.0005 | 13.5451
1 | 0.1319 | 0.00494 | 0.0011 | 26.7004
2.5 | 0.3309 | 0.00523 | 0.0032 | 63.2696
3 | 0.3977 | 0.00537 | 0.0041 | 74.0596
3.5 | 0.4651 | 0.00553 | 0.0051 | 84.1049
4 | 0.5328 | 0.00571 | 0.0064 | 93.31
4.5 | 0.6012 | 0.00591 | 0.0077 | 101.7259
5 | 0.6701 | 0.00612 | 0.0094 | 109.4935
5.5 | 0.7399 | 0.00636 | 0.0113 | 116.3365
6 | 0.8104 | 0.00664 | 0.0135 | 122.0482
6.5 | 0.8815 | 0.00694 | 0.0161 | 127.0173
7 | 0.9538 | 0.00726 | 0.0192 | 131.3774
7.5 | 1.0266 | 0.00768 | 0.023 | 133.6719
8 | 1.0959 | 0.00845 | 0.0284 | 129.6923
8.5 | 1.1242 | 0.01184 | 0.0391 | 94.9493
9 | 1.1351 | 0.02041 | 0.0421 | 55.6149
9.5 | 1.0976 | 0.0277 | 0.047 | 39.6245
10 | 1.0671 | 0.03806 | 0.0388 | 28.0373
10.5 | 1.0389 | 0.05211 | 0.0259 | 19.9367
11 | 1.0294 | 0.06265 | 0.0196 | 16.431
11.5 | 1.0069 | 0.07394 | 0.0136 | 13.6178
12 | 0.9845 | 0.08496 | 0.0076 | 11.5878
12.5 | 0.9659 | 0.09575 | 0.0017 | 10.0877
13 | 0.9465 | 0.10696 | -0.0046 | 8.8491
13.5 | 0.9308 | 0.11819 | -0.0109 | 7.8755
14 | 0.9173 | 0.12949 | -0.0172 | 7.0839