## index
index | Re | Mach | Datasource
1 | 50000 | 0 | JavaFoil+Calcfoil stall+Eppler ext transition
2 | 50000 | 0 | XFOIL ncrit=9
3 | 50000 | 0.1 | JavaFoil+Calcfoil stall+Eppler ext transition
4 | 50000 | 0.1 | XFOIL ncrit=9
5 | 50000 | 0.25 | JavaFoil+Calcfoil stall+Eppler ext transition
6 | 50000 | 0.25 | XFOIL ncrit=9
7 | 50000 | 0.5 | JavaFoil+Calcfoil stall+Eppler ext transition
8 | 50000 | 0.5 | XFOIL ncrit=9
9 | 100000 | 0 | JavaFoil+Calcfoil stall+Eppler ext transition
10 | 100000 | 0 | XFOIL ncrit=9
11 | 100000 | 0.1 | JavaFoil+Calcfoil stall+Eppler ext transition
12 | 100000 | 0.1 | XFOIL ncrit=9
13 | 100000 | 0.25 | JavaFoil+Calcfoil stall+Eppler ext transition
14 | 100000 | 0.25 | XFOIL ncrit=9
15 | 100000 | 0.5 | JavaFoil+Calcfoil stall+Eppler ext transition
16 | 100000 | 0.5 | XFOIL ncrit=9
17 | 250000 | 0 | JavaFoil+Calcfoil stall+Eppler ext transition
18 | 250000 | 0 | XFOIL ncrit=9
19 | 250000 | 0.1 | JavaFoil+Calcfoil stall+Eppler ext transition
20 | 250000 | 0.1 | XFOIL ncrit=9
21 | 250000 | 0.25 | JavaFoil+Calcfoil stall+Eppler ext transition
22 | 250000 | 0.25 | XFOIL ncrit=9
23 | 250000 | 0.5 | JavaFoil+Calcfoil stall+Eppler ext transition
24 | 250000 | 0.5 | XFOIL ncrit=9
25 | 500000 | 0 | JavaFoil+Calcfoil stall+Eppler ext transition
26 | 500000 | 0 | XFOIL ncrit=9
27 | 500000 | 0.1 | JavaFoil+Calcfoil stall+Eppler ext transition
28 | 500000 | 0.1 | XFOIL ncrit=9
29 | 500000 | 0.25 | JavaFoil+Calcfoil stall+Eppler ext transition
30 | 500000 | 0.25 | XFOIL ncrit=9
31 | 500000 | 0.5 | JavaFoil+Calcfoil stall+Eppler ext transition
32 | 500000 | 0.5 | XFOIL ncrit=9
33 | 750000 | 0 | JavaFoil+Calcfoil stall+Eppler ext transition
34 | 750000 | 0 | XFOIL ncrit=9
35 | 750000 | 0.1 | JavaFoil+Calcfoil stall+Eppler ext transition
36 | 750000 | 0.1 | XFOIL ncrit=9
37 | 750000 | 0.25 | JavaFoil+Calcfoil stall+Eppler ext transition
38 | 750000 | 0.25 | XFOIL ncrit=9
39 | 750000 | 0.5 | JavaFoil+Calcfoil stall+Eppler ext transition
40 | 750000 | 0.5 | XFOIL ncrit=9
41 | 1000000 | 0 | JavaFoil+Calcfoil stall+Eppler ext transition
42 | 1000000 | 0 | XFOIL ncrit=9
43 | 1000000 | 0.1 | JavaFoil+Calcfoil stall+Eppler ext transition
44 | 1000000 | 0.1 | XFOIL ncrit=9
45 | 1000000 | 0.25 | JavaFoil+Calcfoil stall+Eppler ext transition
46 | 1000000 | 0.25 | XFOIL ncrit=9
47 | 1000000 | 0.5 | JavaFoil+Calcfoil stall+Eppler ext transition
48 | 1000000 | 0.5 | XFOIL ncrit=9
49 | 2000000 | 0 | JavaFoil+Calcfoil stall+Eppler ext transition
50 | 2000000 | 0 | XFOIL ncrit=9
51 | 2000000 | 0.1 | JavaFoil+Calcfoil stall+Eppler ext transition
52 | 2000000 | 0.1 | XFOIL ncrit=9
53 | 2000000 | 0.25 | JavaFoil+Calcfoil stall+Eppler ext transition
54 | 2000000 | 0.25 | XFOIL ncrit=9
55 | 2000000 | 0.5 | JavaFoil+Calcfoil stall+Eppler ext transition
56 | 2000000 | 0.5 | XFOIL ncrit=9
57 | 3000000 | 0 | JavaFoil+Calcfoil stall+Eppler ext transition
58 | 3000000 | 0 | XFOIL ncrit=9
59 | 3000000 | 0.1 | JavaFoil+Calcfoil stall+Eppler ext transition
60 | 3000000 | 0.1 | XFOIL ncrit=9
61 | 3000000 | 0.25 | JavaFoil+Calcfoil stall+Eppler ext transition
62 | 3000000 | 0.25 | XFOIL ncrit=9
63 | 3000000 | 0.5 | JavaFoil+Calcfoil stall+Eppler ext transition
64 | 3000000 | 0.5 | XFOIL ncrit=9
65 | 4000000 | 0 | JavaFoil+Calcfoil stall+Eppler ext transition
66 | 4000000 | 0 | XFOIL ncrit=9
67 | 4000000 | 0.1 | JavaFoil+Calcfoil stall+Eppler ext transition
68 | 4000000 | 0.1 | XFOIL ncrit=9
69 | 4000000 | 0.25 | JavaFoil+Calcfoil stall+Eppler ext transition
70 | 4000000 | 0.25 | XFOIL ncrit=9
71 | 4000000 | 0.5 | JavaFoil+Calcfoil stall+Eppler ext transition
72 | 4000000 | 0.5 | XFOIL ncrit=9
73 | 5000000 | 0 | JavaFoil+Calcfoil stall+Eppler ext transition
74 | 5000000 | 0 | XFOIL ncrit=9
75 | 5000000 | 0.1 | JavaFoil+Calcfoil stall+Eppler ext transition
76 | 5000000 | 0.1 | XFOIL ncrit=9
77 | 5000000 | 0.25 | JavaFoil+Calcfoil stall+Eppler ext transition
78 | 5000000 | 0.25 | XFOIL ncrit=9
79 | 5000000 | 0.5 | JavaFoil+Calcfoil stall+Eppler ext transition
80 | 5000000 | 0.5 | XFOIL ncrit=9
81 | 6000000 | 0 | JavaFoil+Calcfoil stall+Eppler ext transition
82 | 6000000 | 0 | XFOIL ncrit=9
83 | 6000000 | 0.1 | JavaFoil+Calcfoil stall+Eppler ext transition
84 | 6000000 | 0.1 | XFOIL ncrit=9
85 | 6000000 | 0.25 | JavaFoil+Calcfoil stall+Eppler ext transition
86 | 6000000 | 0.25 | XFOIL ncrit=9
87 | 6000000 | 0.5 | JavaFoil+Calcfoil stall+Eppler ext transition
88 | 6000000 | 0.5 | XFOIL ncrit=9
89 | 7000000 | 0 | JavaFoil+Calcfoil stall+Eppler ext transition
90 | 7000000 | 0 | XFOIL ncrit=9
91 | 7000000 | 0.1 | JavaFoil+Calcfoil stall+Eppler ext transition
92 | 7000000 | 0.1 | XFOIL ncrit=9
93 | 7000000 | 0.25 | JavaFoil+Calcfoil stall+Eppler ext transition
94 | 7000000 | 0.25 | XFOIL ncrit=9
95 | 7000000 | 0.5 | JavaFoil+Calcfoil stall+Eppler ext transition
96 | 7000000 | 0.5 | XFOIL ncrit=9
97 | 8000000 | 0 | JavaFoil+Calcfoil stall+Eppler ext transition
98 | 8000000 | 0 | XFOIL ncrit=9
99 | 8000000 | 0.1 | JavaFoil+Calcfoil stall+Eppler ext transition
100 | 8000000 | 0.1 | XFOIL ncrit=9
101 | 8000000 | 0.25 | JavaFoil+Calcfoil stall+Eppler ext transition
102 | 8000000 | 0.25 | XFOIL ncrit=9
103 | 8000000 | 0.5 | JavaFoil+Calcfoil stall+Eppler ext transition
104 | 8000000 | 0.5 | XFOIL ncrit=9
105 | 10000000 | 0 | JavaFoil+Calcfoil stall+Eppler ext transition
106 | 10000000 | 0 | XFOIL ncrit=9
107 | 10000000 | 0.1 | JavaFoil+Calcfoil stall+Eppler ext transition
108 | 10000000 | 0.1 | XFOIL ncrit=9
109 | 10000000 | 0.25 | JavaFoil+Calcfoil stall+Eppler ext transition
110 | 10000000 | 0.25 | XFOIL ncrit=9
111 | 10000000 | 0.5 | JavaFoil+Calcfoil stall+Eppler ext transition
112 | 10000000 | 0.5 | XFOIL ncrit=9
113 | 12000000 | 0 | JavaFoil+Calcfoil stall+Eppler ext transition
114 | 12000000 | 0 | XFOIL ncrit=9
115 | 12000000 | 0.1 | JavaFoil+Calcfoil stall+Eppler ext transition
116 | 12000000 | 0.1 | XFOIL ncrit=9
117 | 12000000 | 0.25 | JavaFoil+Calcfoil stall+Eppler ext transition
118 | 12000000 | 0.25 | XFOIL ncrit=9
119 | 12000000 | 0.5 | JavaFoil+Calcfoil stall+Eppler ext transition
120 | 12000000 | 0.5 | XFOIL ncrit=9
121 | 14000000 | 0 | JavaFoil+Calcfoil stall+Eppler ext transition
122 | 14000000 | 0 | XFOIL ncrit=9
123 | 14000000 | 0.1 | JavaFoil+Calcfoil stall+Eppler ext transition
124 | 14000000 | 0.1 | XFOIL ncrit=9
125 | 14000000 | 0.25 | JavaFoil+Calcfoil stall+Eppler ext transition
126 | 14000000 | 0.25 | XFOIL ncrit=9
127 | 14000000 | 0.5 | JavaFoil+Calcfoil stall+Eppler ext transition
128 | 14000000 | 0.5 | XFOIL ncrit=9
129 | 16000000 | 0 | JavaFoil+Calcfoil stall+Eppler ext transition
130 | 16000000 | 0 | XFOIL ncrit=9
131 | 16000000 | 0.1 | JavaFoil+Calcfoil stall+Eppler ext transition
132 | 16000000 | 0.1 | XFOIL ncrit=9
133 | 16000000 | 0.25 | JavaFoil+Calcfoil stall+Eppler ext transition
134 | 16000000 | 0.25 | XFOIL ncrit=9
135 | 16000000 | 0.5 | JavaFoil+Calcfoil stall+Eppler ext transition
136 | 16000000 | 0.5 | XFOIL ncrit=9
137 | 18000000 | 0 | JavaFoil+Calcfoil stall+Eppler ext transition
138 | 18000000 | 0 | XFOIL ncrit=9
139 | 18000000 | 0.1 | JavaFoil+Calcfoil stall+Eppler ext transition
140 | 18000000 | 0.1 | XFOIL ncrit=9
141 | 18000000 | 0.25 | JavaFoil+Calcfoil stall+Eppler ext transition
142 | 18000000 | 0.25 | XFOIL ncrit=9
143 | 18000000 | 0.5 | JavaFoil+Calcfoil stall+Eppler ext transition
144 | 18000000 | 0.5 | XFOIL ncrit=9
145 | 20000000 | 0 | JavaFoil+Calcfoil stall+Eppler ext transition
146 | 20000000 | 0 | XFOIL ncrit=9
147 | 20000000 | 0.1 | JavaFoil+Calcfoil stall+Eppler ext transition
148 | 20000000 | 0.1 | XFOIL ncrit=9
149 | 20000000 | 0.25 | JavaFoil+Calcfoil stall+Eppler ext transition
150 | 20000000 | 0.25 | XFOIL ncrit=9
151 | 20000000 | 0.5 | JavaFoil+Calcfoil stall+Eppler ext transition
152 | 20000000 | 0.5 | XFOIL ncrit=9

## 1. Re 50k Mach 0.00 (1)
BIGFOIL.COM POLAR EXPORT
Horten 9.00% thick 5.00% camber
Horten 9.00% thick 5.00% camber |  |  |  | Cl Max: | 1.219 | at alpha= | 10.5 | deg
JavaFoil+Calcfoil stall+Eppler ext transition |  |  |  | L/D Max: | 24.329 | at alpha= | 6.5 | deg
Re: | 50000 |  |  | Cd Min: | 0.01644 | at alpha= | 0 | deg
Mach: | 0 |  |  | Cl=0 at alpha= | -1.8587 | deg
|  |  |  | @ Cl=0.1, Cd= | 0.038376
|  |  |  | @ Cl=0.4, Cd= | 0.018875
|  |  |  | @ Cl=0.6, Cd= | 0.02693
alpha (deg) | Cl | Cd | Cm | Cl/Cd
-15 | -0.316 | 0.3675 | 0 | -0.86
-14.5 | -0.328 | 0.34105 | 0 | -0.963
-14 | -0.341 | 0.32523 | 0 | -1.048
-13.5 | -0.353 | 0.29514 | 0.001 | -1.196
-13 | -0.364 | 0.28106 | 0.001 | -1.294
-12.5 | -0.373 | 0.24715 | 0.001 | -1.51
-12 | -0.382 | 0.22811 | 0.001 | -1.675
-11.5 | -0.39 | 0.21688 | 0.001 | -1.797
-11 | -0.396 | 0.19553 | 0.001 | -2.025
-10.5 | -0.401 | 0.17663 | 0.001 | -2.268
-10 | -0.403 | 0.16764 | 0.001 | -2.404
-9.5 | -0.403 | 0.15039 | 0.001 | -2.681
-9 | -0.4 | 0.13479 | 0.001 | -2.971
-8.5 | -0.395 | 0.1235 | 0.001 | -3.197
-8 | -0.386 | 0.11335 | 0.001 | -3.404
-7.5 | -0.373 | 0.09999 | 0.001 | -3.734
-7 | -0.357 | 0.08952 | 0.001 | -3.99
-6.5 | -0.337 | 0.08196 | 0.001 | -4.115
-6 | -0.314 | 0.07536 | 0.001 | -4.161
-5.5 | -0.286 | 0.06776 | 0.001 | -4.222
-5 | -0.255 | 0.06303 | 0.001 | -4.049
-4.5 | -0.221 | 0.05763 | 0.001 | -3.835
-4 | -0.184 | 0.05352 | 0.001 | -3.435
-3.5 | -0.144 | 0.05003 | 0.002 | -2.882
-3 | -0.102 | 0.04688 | 0.002 | -2.179
-2.5 | -0.058 | 0.0442 | 0.002 | -1.321
-2 | -0.013 | 0.04203 | 0.002 | -0.317
-1.5 | 0.033 | 0.04037 | 0.002 | 0.811
-1 | 0.08 | 0.03878 | 0.002 | 2.053
-0.5 | 0.127 | 0.03783 | 0.001 | 3.358
0 | 0.202 | 0.01644 | 0.002 | 12.267
0.5 | 0.255 | 0.01689 | 0.002 | 15.105
1 | 0.308 | 0.01746 | 0.002 | 17.653
1.5 | 0.36 | 0.01819 | 0.002 | 19.814
2 | 0.412 | 0.01908 | 0.002 | 21.607
2.5 | 0.464 | 0.02631 | 0.003 | 17.629
3 | 0.515 | 0.02523 | 0.002 | 20.42
3.5 | 0.566 | 0.02635 | 0.002 | 21.479
4 | 0.617 | 0.02722 | 0.002 | 22.656
4.5 | 0.667 | 0.02872 | 0.002 | 23.222
5 | 0.717 | 0.03017 | 0.002 | 23.76
5.5 | 0.766 | 0.03179 | 0.001 | 24.107
6 | 0.816 | 0.03363 | 0.001 | 24.255
6.5 | 0.865 | 0.03553 | 0.001 | 24.329
7 | 0.913 | 0.03758 | 0.001 | 24.296
7.5 | 0.961 | 0.03993 | 0 | 24.07
8 | 1.007 | 0.04237 | 0 | 23.756
8.5 | 1.049 | 0.0451 | 0 | 23.267
9 | 1.089 | 0.0476 | 0 | 22.885
9.5 | 1.126 | 0.05062 | -0.001 | 22.245
10 | 1.16 | 0.0538 | -0.001 | 21.564
10.5 | 1.219 | 0.05142 | -0.001 | 23.716
11 | 1.119 | 0.08051 | -0.001 | 13.902
11.5 | 1.136 | 0.08656 | -0.001 | 13.127
12 | 1.15 | 0.09311 | -0.001 | 12.35
12.5 | 1.158 | 0.10099 | -0.001 | 11.471
13 | 1.162 | 0.10922 | -0.001 | 10.637
13.5 | 1.16 | 0.11741 | -0.001 | 9.877
14 | 1.152 | 0.12735 | -0.001 | 9.048
14.5 | 1.14 | 0.13781 | -0.001 | 8.27
15 | 1.121 | 0.15043 | -0.001 | 7.453
15.5 | 1.095 | 0.16221 | -0.001 | 6.75

## 2. Re 50k Mach 0.00 (2)
BIGFOIL.COM POLAR EXPORT
Horten 9.00% thick 5.00% camber
Horten 9.00% thick 5.00% camber |  |  |  | Cl Max: | 0.9535 | at alpha= | 20 | deg
XFOIL ncrit=9 |  |  |  | L/D Max: | 13.425 | at alpha= | 2 | deg
Re: | 50000 |  |  | Cd Min: | 0.25249 | at alpha= | 20 | deg
Mach: | 0 |  |  | Cl=0 at alpha= | -1.9344 | deg
|  |  |  | @ Cl=0.1, Cd= | 0.038118
|  |  |  | @ Cl=0.4, Cd= | 0.039538
|  |  |  | @ Cl=0.6, Cd= | 0.10173
alpha (deg) | Cl | Cd | Cm | Cl/Cd
-20 | -0.7204 | 0.25152 | 0.079 | -2.8642
-19.5 | -0.7043 | 0.24839 | 0.0743 | -2.8355
-19 | -0.693 | 0.24909 | 0.0689 | -2.7821
-18 | -0.6506 | 0.22837 | 0.0634 | -2.8489
-17.5 | -0.6318 | 0.22138 | 0.0603 | -2.8539
-17 | -0.6139 | 0.2153 | 0.0569 | -2.8514
-16.5 | -0.5972 | 0.21007 | 0.0531 | -2.8429
-16 | -0.5865 | 0.20863 | 0.0482 | -2.8112
-15.5 | -0.5834 | 0.20975 | 0.0428 | -2.7814
-15 | -0.5499 | 0.19246 | 0.0422 | -2.8572
-14.5 | -0.5302 | 0.18449 | 0.0399 | -2.8739
-14 | -0.5139 | 0.17815 | 0.0368 | -2.8846
-13.5 | -0.5005 | 0.17291 | 0.0332 | -2.8946
-13 | -0.4959 | 0.1709 | 0.0283 | -2.9017
-12.5 | -0.4997 | 0.17053 | 0.0226 | -2.9303
-12 | -0.4561 | 0.15248 | 0.0243 | -2.9912
-11.5 | -0.4414 | 0.14596 | 0.0216 | -3.0241
-11 | -0.4371 | 0.14237 | 0.017 | -3.0702
-10.5 | -0.4464 | 0.14182 | 0.0105 | -3.1477
-10 | -0.4034 | 0.12636 | 0.0128 | -3.1925
-9.5 | -0.3949 | 0.12097 | 0.0091 | -3.2644
-9 | -0.4034 | 0.119 | 0.0021 | -3.3899
-8.5 | -0.3694 | 0.10727 | 0.0031 | -3.4436
-8 | -0.3646 | 0.10209 | -0.0021 | -3.5714
-7.5 | -0.3609 | 0.09646 | -0.0084 | -3.7414
-7 | -0.3362 | 0.08894 | -0.0124 | -3.7801
-6.5 | -0.3467 | 0.08702 | -0.018 | -3.9841
-6 | -0.2689 | 0.0753 | -0.0319 | -3.571
-5.5 | -0.2129 | 0.0672 | -0.0415 | -3.1682
-5 | -0.1814 | 0.0617 | -0.0437 | -2.94
-4.5 | -0.1593 | 0.0568 | -0.0425 | -2.8046
-3.5 | -0.1385 | 0.04614 | -0.0308 | -3.0017
-3 | -0.1124 | 0.04175 | -0.0271 | -2.6922
-2.5 | -0.0726 | 0.03827 | -0.0272 | -1.897
-2 | -0.0117 | 0.03647 | -0.0316 | -0.32081
-1 | 0.1666 | 0.0391 | -0.0402 | 4.2609
-0.5 | 0.2219 | 0.03836 | -0.0394 | 5.7847
0 | 0.2833 | 0.03798 | -0.0399 | 7.4592
0.5 | 0.35 | 0.03778 | -0.0419 | 9.2642
1 | 0.3868 | 0.03873 | -0.0405 | 9.9871
1.5 | 0.4082 | 0.04004 | -0.0384 | 10.1948
2 | 0.5515 | 0.04108 | -0.0531 | 13.425
2.5 | 0.5565 | 0.04569 | -0.0515 | 12.1799
3 | 0.5646 | 0.04991 | -0.049 | 11.3124
3.5 | 0.5463 | 0.05539 | -0.0459 | 9.8628
4 | 0.5281 | 0.06082 | -0.0427 | 8.683
5.5 | 0.4869 | 0.07817 | -0.0417 | 6.2287
6 | 0.4966 | 0.08107 | -0.0389 | 6.1256
6.5 | 0.5372 | 0.08665 | -0.0396 | 6.1997
7 | 0.5432 | 0.0897 | -0.0372 | 6.0557
7.5 | 0.5761 | 0.09487 | -0.0373 | 6.0725
8.5 | 0.6081 | 0.10406 | -0.0358 | 5.8437
9 | 0.6248 | 0.1088 | -0.0354 | 5.7426
9.5 | 0.6452 | 0.11396 | -0.0354 | 5.6616
10 | 0.6639 | 0.11935 | -0.0355 | 5.5626
11 | 0.7019 | 0.13075 | -0.0363 | 5.3683
11.5 | 0.7224 | 0.13697 | -0.0369 | 5.2741
12 | 0.7377 | 0.14292 | -0.0376 | 5.1616
13.5 | 0.7818 | 0.16184 | -0.0407 | 4.8307
14 | 0.7883 | 0.16721 | -0.0422 | 4.7144
14.5 | 0.7953 | 0.17258 | -0.044 | 4.6083
15 | 0.8076 | 0.17853 | -0.0458 | 4.5236
15.5 | 0.8287 | 0.18607 | -0.0473 | 4.4537
16 | 0.8428 | 0.1937 | -0.0494 | 4.3511
16.5 | 0.847 | 0.19883 | -0.0524 | 4.2599
17 | 0.8746 | 0.20883 | -0.0535 | 4.1881
17.5 | 0.8767 | 0.21371 | -0.0572 | 4.1023
18 | 0.887 | 0.22001 | -0.0605 | 4.0316
18.5 | 0.9002 | 0.22722 | -0.0636 | 3.9618
19 | 0.914 | 0.23461 | -0.0669 | 3.8958
19.5 | 0.9299 | 0.24222 | -0.07 | 3.8391
20 | 0.9535 | 0.25249 | -0.0718 | 3.7764

## 3. Re 50k Mach 0.10 (1)
BIGFOIL.COM POLAR EXPORT
Horten 9.00% thick 5.00% camber
Horten 9.00% thick 5.00% camber |  |  |  | Cl Max: | 1.222 | at alpha= | 10.5 | deg
JavaFoil+Calcfoil stall+Eppler ext transition |  |  |  | L/D Max: | 24.249 | at alpha= | 6.5 | deg
Re: | 50000 |  |  | Cd Min: | 0.01663 | at alpha= | 0 | deg
Mach: | 0.1 |  |  | Cl=0 at alpha= | -1.8587 | deg
|  |  |  | @ Cl=0.1, Cd= | 0.038418
|  |  |  | @ Cl=0.4, Cd= | 0.01897
|  |  |  | @ Cl=0.6, Cd= | 0.027056
alpha (deg) | Cl | Cd | Cm | Cl/Cd
-14.5 | -0.289 | 0.39733 | 0 | -0.726
-14 | -0.303 | 0.35819 | 0 | -0.846
-13.5 | -0.317 | 0.32375 | 0.001 | -0.98
-13 | -0.33 | 0.3069 | 0.001 | -1.075
-12.5 | -0.342 | 0.27048 | 0.001 | -1.264
-12 | -0.353 | 0.25786 | 0.001 | -1.37
-11.5 | -0.364 | 0.23034 | 0.001 | -1.578
-11 | -0.372 | 0.20828 | 0.001 | -1.788
-10.5 | -0.38 | 0.1869 | 0.001 | -2.031
-10 | -0.385 | 0.17602 | 0.001 | -2.186
-9.5 | -0.388 | 0.15231 | 0.001 | -2.544
-9 | -0.387 | 0.13849 | 0.001 | -2.798
-8.5 | -0.384 | 0.13059 | 0.001 | -2.942
-8 | -0.377 | 0.11375 | 0.001 | -3.318
-7.5 | -0.367 | 0.10344 | 0.001 | -3.547
-7 | -0.352 | 0.09415 | 0.001 | -3.744
-6.5 | -0.334 | 0.08598 | 0.001 | -3.884
-6 | -0.311 | 0.07822 | 0.001 | -3.982
-5.5 | -0.285 | 0.07016 | 0.001 | -4.062
-5 | -0.255 | 0.06333 | 0.001 | -4.022
-4.5 | -0.221 | 0.05885 | 0.001 | -3.755
-4 | -0.184 | 0.05393 | 0.001 | -3.414
-3.5 | -0.145 | 0.05066 | 0.002 | -2.853
-3 | -0.102 | 0.04703 | 0.002 | -2.179
-2.5 | -0.059 | 0.04456 | 0.002 | -1.315
-2 | -0.013 | 0.0418 | 0.002 | -0.32
-1.5 | 0.033 | 0.04041 | 0.002 | 0.814
-1 | 0.08 | 0.03881 | 0.002 | 2.061
-0.5 | 0.128 | 0.03787 | 0.001 | 3.37
0 | 0.202 | 0.01663 | 0.002 | 12.167
0.5 | 0.256 | 0.01705 | 0.002 | 15.023
1 | 0.309 | 0.01758 | 0.002 | 17.602
1.5 | 0.362 | 0.01832 | 0.002 | 19.76
2 | 0.414 | 0.01921 | 0.002 | 21.561
2.5 | 0.466 | 0.02646 | 0.003 | 17.602
3 | 0.517 | 0.02538 | 0.002 | 20.391
3.5 | 0.569 | 0.02651 | 0.002 | 21.447
4 | 0.619 | 0.02739 | 0.002 | 22.615
4.5 | 0.67 | 0.02877 | 0.002 | 23.277
5 | 0.72 | 0.03037 | 0.002 | 23.707
5.5 | 0.77 | 0.03199 | 0.001 | 24.065
6 | 0.819 | 0.03387 | 0.001 | 24.189
6.5 | 0.868 | 0.0358 | 0.001 | 24.249
7 | 0.917 | 0.03787 | 0.001 | 24.21
7.5 | 0.965 | 0.04026 | 0 | 23.974
8 | 1.011 | 0.04271 | 0 | 23.667
8.5 | 1.054 | 0.04548 | 0 | 23.166
9 | 1.094 | 0.04801 | 0 | 22.776
9.5 | 1.13 | 0.05109 | -0.001 | 22.12
10 | 1.164 | 0.05436 | -0.001 | 21.407
10.5 | 1.222 | 0.05208 | -0.001 | 23.464
11 | 1.121 | 0.08094 | -0.001 | 13.848
11.5 | 1.137 | 0.08714 | -0.001 | 13.051
12 | 1.149 | 0.09402 | -0.001 | 12.225
12.5 | 1.156 | 0.10187 | -0.001 | 11.347
13 | 1.157 | 0.11022 | -0.001 | 10.495
13.5 | 1.152 | 0.11951 | -0.001 | 9.637
14 | 1.141 | 0.1287 | -0.001 | 8.865
14.5 | 1.125 | 0.14185 | -0.001 | 7.929
15 | 1.102 | 0.15323 | -0.001 | 7.191
15.5 | 1.071 | 0.1647 | -0.001 | 6.501

## 4. Re 50k Mach 0.10 (2)
BIGFOIL.COM POLAR EXPORT
Horten 9.00% thick 5.00% camber
Horten 9.00% thick 5.00% camber |  |  |  | Cl Max: | 0.9565 | at alpha= | 20 | deg
XFOIL ncrit=9 |  |  |  | L/D Max: | 13.4473 | at alpha= | 2 | deg
Re: | 50000 |  |  | Cd Min: | 0.25352 | at alpha= | 20 | deg
Mach: | 0.1 |  |  | Cl=0 at alpha= | -1.9288 | deg
|  |  |  | @ Cl=0.1, Cd= | 0.038361
|  |  |  | @ Cl=0.4, Cd= | 0.039697
|  |  |  | @ Cl=0.6, Cd= | 0.099868
alpha (deg) | Cl | Cd | Cm | Cl/Cd
-20 | -0.7229 | 0.25246 | 0.0795 | -2.8634
-19.5 | -0.7071 | 0.2498 | 0.0747 | -2.8307
-19 | -0.6963 | 0.25097 | 0.0692 | -2.7744
-18.5 | -0.6773 | 0.24214 | 0.0657 | -2.7971
-18 | -0.6521 | 0.22866 | 0.064 | -2.8518
-17.5 | -0.6332 | 0.22186 | 0.0608 | -2.8541
-17 | -0.6153 | 0.21584 | 0.0573 | -2.8507
-16.5 | -0.5987 | 0.21082 | 0.0533 | -2.8399
-16 | -0.589 | 0.21005 | 0.0483 | -2.8041
-15.5 | -0.5862 | 0.21131 | 0.0428 | -2.7741
-15 | -0.5494 | 0.19234 | 0.0427 | -2.8564
-14.5 | -0.5304 | 0.1848 | 0.0401 | -2.8701
-14 | -0.5141 | 0.17856 | 0.037 | -2.8791
-13.5 | -0.5012 | 0.17364 | 0.0332 | -2.8864
-13 | -0.4978 | 0.17209 | 0.0281 | -2.8927
-12.5 | -0.4838 | 0.16438 | 0.0249 | -2.9432
-12 | -0.4549 | 0.15266 | 0.0246 | -2.9798
-11.5 | -0.4408 | 0.14636 | 0.0217 | -3.0118
-11 | -0.4384 | 0.14339 | 0.0167 | -3.0574
-10.5 | -0.4235 | 0.13517 | 0.0141 | -3.1331
-10 | -0.4018 | 0.1266 | 0.0129 | -3.1738
-9.5 | -0.395 | 0.12167 | 0.0088 | -3.2465
-9 | -0.4052 | 0.12001 | 0.0015 | -3.3764
-8.5 | -0.3666 | 0.10743 | 0.0031 | -3.4125
-8 | -0.3652 | 0.10286 | -0.0028 | -3.5505
-7.5 | -0.352 | 0.09544 | -0.0069 | -3.6882
-7 | -0.3355 | 0.08968 | -0.0135 | -3.7411
-6 | -0.2635 | 0.07655 | -0.0351 | -3.4422
-5.5 | -0.2103 | 0.0674 | -0.0418 | -3.1202
-5 | -0.1804 | 0.06196 | -0.0436 | -2.9116
-4.5 | -0.1592 | 0.05704 | -0.0423 | -2.791
-4 | -0.1494 | 0.05159 | -0.0372 | -2.8959
-3.5 | -0.1389 | 0.04626 | -0.0303 | -3.0026
-3 | -0.1131 | 0.04208 | -0.0269 | -2.6877
-2.5 | -0.0741 | 0.03856 | -0.0271 | -1.9217
-2 | -0.0128 | 0.03671 | -0.0315 | -0.34868
-1 | 0.1669 | 0.03934 | -0.0402 | 4.2425
-0.5 | 0.2226 | 0.03858 | -0.0394 | 5.7698
0 | 0.284 | 0.03819 | -0.0398 | 7.4365
0.5 | 0.3495 | 0.03824 | -0.0421 | 9.1396
1 | 0.389 | 0.03893 | -0.0405 | 9.9923
1.5 | 0.4105 | 0.04043 | -0.0385 | 10.1534
2 | 0.5547 | 0.04125 | -0.053 | 13.4473
2.5 | 0.5564 | 0.04608 | -0.0516 | 12.0747
3 | 0.5584 | 0.05062 | -0.049 | 11.0312
3.5 | 0.5399 | 0.05596 | -0.0456 | 9.648
4 | 0.5274 | 0.06126 | -0.0426 | 8.6092
6 | 0.498 | 0.0815 | -0.039 | 6.1104
6.5 | 0.5271 | 0.0863 | -0.0386 | 6.1078
7 | 0.5438 | 0.09009 | -0.0372 | 6.0362
8 | 0.608 | 0.10126 | -0.0376 | 6.0043
8.5 | 0.6064 | 0.10433 | -0.0357 | 5.8123
9 | 0.6248 | 0.10923 | -0.0354 | 5.72
9.5 | 0.6463 | 0.11449 | -0.0354 | 5.645
10 | 0.6652 | 0.11992 | -0.0356 | 5.547
11.5 | 0.7254 | 0.13786 | -0.037 | 5.2619
12 | 0.7406 | 0.14384 | -0.0377 | 5.1488
13 | 0.7749 | 0.15708 | -0.0397 | 4.9332
13.5 | 0.7794 | 0.16204 | -0.0409 | 4.8099
14 | 0.7868 | 0.16747 | -0.0424 | 4.6982
14.5 | 0.7955 | 0.17306 | -0.0442 | 4.5967
15 | 0.8093 | 0.1792 | -0.046 | 4.5162
15.5 | 0.8353 | 0.18774 | -0.0473 | 4.4492
16 | 0.8425 | 0.19408 | -0.0498 | 4.341
16.5 | 0.8489 | 0.19952 | -0.0527 | 4.2547
17 | 0.8751 | 0.20936 | -0.0539 | 4.1799
17.5 | 0.8782 | 0.21437 | -0.0577 | 4.0967
18 | 0.8893 | 0.22081 | -0.0609 | 4.0274
18.5 | 0.9028 | 0.22805 | -0.0641 | 3.9588
19 | 0.9167 | 0.23548 | -0.0675 | 3.8929
19.5 | 0.9328 | 0.24315 | -0.0705 | 3.8363
20 | 0.9565 | 0.25352 | -0.0724 | 3.7729

## 5. Re 50k Mach 0.25 (1)
BIGFOIL.COM POLAR EXPORT
Horten 9.00% thick 5.00% camber
Horten 9.00% thick 5.00% camber |  |  |  | Cl Max: | 1.234 | at alpha= | 10.5 | deg
JavaFoil+Calcfoil stall+Eppler ext transition |  |  |  | L/D Max: | 23.904 | at alpha= | 6 | deg
Re: | 50000 |  |  | Cd Min: | 0.01741 | at alpha= | 0 | deg
Mach: | 0.25 |  |  | Cl=0 at alpha= | -1.8542 | deg
|  |  |  | @ Cl=0.1, Cd= | 0.03885
|  |  |  | @ Cl=0.4, Cd= | 0.019519
|  |  |  | @ Cl=0.6, Cd= | 0.027824
alpha (deg) | Cl | Cd | Cm | Cl/Cd
-12.5 | -0.06 | 0.40463 | 0.001 | -0.148
-12 | -0.057 | 0.37501 | 0.001 | -0.153
-11.5 | -0.054 | 0.32549 | 0.001 | -0.167
-11 | -0.136 | 0.26835 | 0.001 | -0.505
-10.5 | -0.18 | 0.24254 | 0.001 | -0.744
-10 | -0.216 | 0.27963 | 0.001 | -0.773
-9.5 | -0.246 | 0.245 | 0.001 | -1.004
-9 | -0.271 | 0.20757 | 0.001 | -1.304
-8.5 | -0.29 | 0.17445 | 0.001 | -1.662
-8 | -0.303 | 0.15143 | 0.001 | -2.003
-7.5 | -0.311 | 0.13669 | 0.001 | -2.272
-7 | -0.311 | 0.11318 | 0.001 | -2.749
-6.5 | -0.305 | 0.10154 | 0.001 | -3.006
-6 | -0.293 | 0.08809 | 0.001 | -3.322
-5.5 | -0.274 | 0.08004 | 0.001 | -3.421
-5 | -0.249 | 0.06982 | 0.001 | -3.568
-4.5 | -0.219 | 0.06301 | 0.001 | -3.476
-4 | -0.184 | 0.05774 | 0.002 | -3.194
-3.5 | -0.146 | 0.05183 | 0.002 | -2.815
-3 | -0.104 | 0.04837 | 0.002 | -2.151
-2.5 | -0.06 | 0.04544 | 0.002 | -1.315
-2 | -0.014 | 0.04305 | 0.002 | -0.318
-1.5 | 0.034 | 0.04063 | 0.002 | 0.829
-1 | 0.082 | 0.03921 | 0.002 | 2.091
-0.5 | 0.131 | 0.03823 | 0.002 | 3.426
0 | 0.207 | 0.01741 | 0.002 | 11.865
0.5 | 0.262 | 0.01777 | 0.002 | 14.731
1 | 0.317 | 0.01831 | 0.002 | 17.284
1.5 | 0.37 | 0.01903 | 0.002 | 19.463
2 | 0.424 | 0.01991 | 0.002 | 21.287
2.5 | 0.477 | 0.02663 | 0.003 | 17.908
3 | 0.53 | 0.02619 | 0.003 | 20.224
3.5 | 0.582 | 0.02737 | 0.002 | 21.266
4 | 0.634 | 0.02868 | 0.002 | 22.114
4.5 | 0.686 | 0.02976 | 0.002 | 23.051
5 | 0.737 | 0.03148 | 0.002 | 23.418
5.5 | 0.788 | 0.0332 | 0.001 | 23.74
6 | 0.839 | 0.03508 | 0.001 | 23.904
6.5 | 0.889 | 0.03723 | 0.001 | 23.872
7 | 0.938 | 0.03948 | 0.001 | 23.771
7.5 | 0.988 | 0.04202 | 0 | 23.504
8 | 1.034 | 0.04468 | 0 | 23.144
8.5 | 1.076 | 0.04773 | 0 | 22.552
9 | 1.116 | 0.05087 | 0 | 21.932
9.5 | 1.151 | 0.05388 | -0.001 | 21.356
10 | 1.21 | 0.05222 | -0.001 | 23.175
10.5 | 1.234 | 0.05585 | -0.001 | 22.088
11 | 1.128 | 0.08389 | -0.001 | 13.45
11.5 | 1.136 | 0.09074 | -0.001 | 12.523
12 | 1.136 | 0.09934 | -0.001 | 11.438
12.5 | 1.127 | 0.10951 | -0.001 | 10.293
13 | 1.108 | 0.12036 | -0.001 | 9.207
13.5 | 1.079 | 0.13372 | -0.001 | 8.071
14 | 1.04 | 0.14964 | -0.001 | 6.951
14.5 | 0.991 | 0.16643 | -0.001 | 5.956
15 | 0.931 | 0.1856 |  | 5.016
15.5 | 0.856 | 0.21432 |  | 3.996

## 6. Re 50k Mach 0.25 (2)
BIGFOIL.COM POLAR EXPORT
Horten 9.00% thick 5.00% camber
Horten 9.00% thick 5.00% camber |  |  |  | Cl Max: | 0.9744 | at alpha= | 20 | deg
XFOIL ncrit=9 |  |  |  | L/D Max: | 11.7442 | at alpha= | 2 | deg
Re: | 50000 |  |  | Cd Min: | 0.25951 | at alpha= | 20 | deg
Mach: | 0.25 |  |  | Cl=0 at alpha= | -1.9193 | deg
|  |  |  | @ Cl=0.1, Cd= | 0.041476
|  |  |  | @ Cl=0.4, Cd= | 0.043487
|  |  |  | @ Cl=0.6, Cd= | 0.10493
alpha (deg) | Cl | Cd | Cm | Cl/Cd
-20 | -0.7383 | 0.25904 | 0.082 | -2.8501
-19.5 | -0.7247 | 0.25927 | 0.0765 | -2.7952
-18.5 | -0.6813 | 0.23861 | 0.0702 | -2.8553
-18 | -0.6612 | 0.23121 | 0.0669 | -2.8597
-17.5 | -0.6421 | 0.22486 | 0.0632 | -2.8556
-17 | -0.6237 | 0.21921 | 0.0593 | -2.8452
-16.5 | -0.6091 | 0.21657 | 0.0544 | -2.8125
-16 | -0.6042 | 0.21866 | 0.0487 | -2.7632
-15.5 | -0.5724 | 0.20208 | 0.0473 | -2.8325
-15 | -0.5507 | 0.19342 | 0.0448 | -2.8472
-14.5 | -0.5326 | 0.18685 | 0.0416 | -2.8504
-14 | -0.5169 | 0.18136 | 0.0378 | -2.8501
-13.5 | -0.5089 | 0.17909 | 0.033 | -2.8416
-13 | -0.5094 | 0.17891 | 0.0274 | -2.8472
-12.5 | -0.4681 | 0.16108 | 0.0281 | -2.906
-12 | -0.4511 | 0.15421 | 0.0254 | -2.9252
-11.5 | -0.4418 | 0.14978 | 0.0212 | -2.9497
-11 | -0.4478 | 0.14939 | 0.015 | -2.9975
-10.5 | -0.4083 | 0.13441 | 0.0161 | -3.0377
-10 | -0.3965 | 0.12862 | 0.0126 | -3.0827
-9.5 | -0.4015 | 0.12675 | 0.0062 | -3.1677
-9 | -0.3687 | 0.11497 | 0.0063 | -3.2069
-8.5 | -0.3588 | 0.10946 | 0.0019 | -3.2779
-8 | -0.3732 | 0.10801 | -0.0072 | -3.4552
-7.5 | -0.3302 | 0.09594 | -0.0076 | -3.4417
-7 | -0.3216 | 0.09051 | -0.0158 | -3.5532
-6.5 | -0.3048 | 0.08701 | -0.0273 | -3.503
-6 | -0.2353 | 0.07491 | -0.0373 | -3.1411
-5.5 | -0.2022 | 0.0693 | -0.0438 | -2.9177
-4.5 | -0.1606 | 0.05879 | -0.0421 | -2.7318
-4 | -0.1527 | 0.05297 | -0.0358 | -2.8828
-3.5 | -0.1428 | 0.04803 | -0.0296 | -2.9731
-3 | -0.1177 | 0.04339 | -0.0255 | -2.7126
-2.5 | -0.0783 | 0.03994 | -0.0262 | -1.9604
-2 | -0.0183 | 0.03813 | -0.0314 | -0.47994
-1.5 | 0.0951 | 0.04147 | -0.0418 | 2.2932
-1 | 0.1614 | 0.04155 | -0.0418 | 3.8845
-0.5 | 0.2157 | 0.04075 | -0.041 | 5.2933
0 | 0.2696 | 0.04068 | -0.0409 | 6.6273
0.5 | 0.3376 | 0.04101 | -0.0435 | 8.2321
1 | 0.3804 | 0.04214 | -0.043 | 9.0271
1.5 | 0.4047 | 0.04381 | -0.0405 | 9.2376
2 | 0.5299 | 0.04512 | -0.0547 | 11.7442
2.5 | 0.5487 | 0.04863 | -0.0518 | 11.2832
3 | 0.5285 | 0.05391 | -0.0482 | 9.8034
3.5 | 0.5099 | 0.05867 | -0.0436 | 8.691
4 | 0.5011 | 0.06456 | -0.0425 | 7.7618
5.5 | 0.4681 | 0.07892 | -0.0394 | 5.9313
6 | 0.5129 | 0.0847 | -0.0404 | 6.0555
6.5 | 0.5195 | 0.08757 | -0.0376 | 5.9324
7.5 | 0.5708 | 0.09742 | -0.0368 | 5.8592
8 | 0.5844 | 0.10159 | -0.0358 | 5.7525
8.5 | 0.6077 | 0.10658 | -0.0355 | 5.7018
9 | 0.6295 | 0.11189 | -0.0355 | 5.6261
9.5 | 0.6566 | 0.11789 | -0.0359 | 5.5696
10 | 0.6755 | 0.12352 | -0.0361 | 5.4688
10.5 | 0.7022 | 0.13033 | -0.0367 | 5.3879
11 | 0.7189 | 0.13619 | -0.0371 | 5.2787
11.5 | 0.725 | 0.14096 | -0.0374 | 5.1433
12 | 0.7408 | 0.14701 | -0.0382 | 5.0391
12.5 | 0.7489 | 0.15211 | -0.0391 | 4.9234
13 | 0.7626 | 0.15813 | -0.0403 | 4.8226
13.5 | 0.7741 | 0.16385 | -0.0418 | 4.7244
14 | 0.7868 | 0.16978 | -0.0434 | 4.6342
14.5 | 0.8012 | 0.17614 | -0.0453 | 4.5487
15 | 0.8209 | 0.18327 | -0.047 | 4.4792
15.5 | 0.8427 | 0.19197 | -0.0488 | 4.3897
16 | 0.8458 | 0.19672 | -0.0519 | 4.2995
16.5 | 0.8667 | 0.20458 | -0.0537 | 4.2365
17 | 0.8807 | 0.2125 | -0.0565 | 4.1445
17.5 | 0.8886 | 0.2183 | -0.0602 | 4.0705
18 | 0.9031 | 0.22537 | -0.0632 | 4.0072
18.5 | 0.9176 | 0.23277 | -0.0666 | 3.9421
19 | 0.932 | 0.24041 | -0.0703 | 3.8767
19.5 | 0.9497 | 0.24854 | -0.0734 | 3.8211
20 | 0.9744 | 0.25951 | -0.0754 | 3.7548

## 7. Re 50k Mach 0.50 (1)
BIGFOIL.COM POLAR EXPORT
Horten 9.00% thick 5.00% camber
Horten 9.00% thick 5.00% camber |  |  |  | Cl Max: | 1.218 | at alpha= | 9.5 | deg
JavaFoil+Calcfoil stall+Eppler ext transition |  |  |  | L/D Max: | 22.292 | at alpha= | 6 | deg
Re: | 50000 |  |  | Cd Min: | 0.02059 | at alpha= | 0 | deg
Mach: | 0.5 |  |  | Cl=0 at alpha= | -1.8558 | deg
|  |  |  | @ Cl=0.1, Cd= | 0.041483
|  |  |  | @ Cl=0.4, Cd= | 0.021858
|  |  |  | @ Cl=0.6, Cd= | 0.03118
alpha (deg) | Cl | Cd | Cm | Cl/Cd
-20 | -0.946 | 0.43354 | -0.002 | -2.181
-19.5 | -0.921 | 0.42803 | -0.002 | -2.151
-19 | -0.896 | 0.42271 | -0.001 | -2.119
-18.5 | -0.869 | 0.4144 | -0.001 | -2.098
-18 | -0.844 | 0.39994 | -0.001 | -2.112
-17.5 | -0.819 | 0.39522 | -0.001 | -2.073
-17 | -0.794 | 0.39104 | 0 | -2.031
-16.5 | -0.768 | 0.3752 | 0 | -2.046
-16 | -0.743 | 0.37111 | 0 | -2.001
-15.5 | -0.717 | 0.35631 | 0 | -2.013
-15 | -0.692 | 0.35227 | 0 | -1.964
-14.5 | -0.665 | 0.33271 | 0.001 | -2
-14 | -0.64 | 0.3276 | 0.001 | -1.953
-13.5 | -0.614 | 0.35088 | 0.001 | -1.75
-13 | -0.588 | 0.33638 | 0.001 | -1.749
-12.5 | -0.562 | 0.31707 | 0.001 | -1.772
-12 | -0.536 | 0.31107 | 0.001 | -1.723
-11.5 | -0.51 | 0.31052 | 0.001 | -1.643
-11 | -0.484 | 0.28978 | 0.002 | -1.669
-10.5 | -0.458 | 0.27521 | 0.002 | -1.663
-10 | -0.432 | 0.27247 | 0.002 | -1.584
-9.5 | -0.405 | 0.25842 | 0.002 | -1.568
-9 | -0.379 | 0.25599 | 0.002 | -1.481
-8.5 | -0.353 | 0.26248 | 0.002 | -1.344
-8 | -0.326 | 0.24246 | 0.002 | -1.346
-7.5 | -0.3 | 0.24041 | 0.002 | -1.248
-7 | -0.274 | 0.2328 | 0.002 | -1.176
-6.5 | -0.247 | 0.20564 | 0.002 | -1.202
-6 | -0.221 | 0.20205 | 0.002 | -1.092
-5.5 | -0.194 | 0.22155 | 0.002 | -0.877
-5 | -0.168 | 0.19643 | 0.002 | -0.853
-4.5 | -0.141 | 0.18162 | 0.002 | -0.777
-4 | -0.114 | 0.17722 | 0.002 | -0.646
-3.5 | -0.088 | 0.09205 | 0.002 | -0.953
-3 | -0.096 | 0.07203 | 0.002 | -1.328
-2.5 | -0.061 | 0.05687 | 0.002 | -1.072
-2 | -0.015 | 0.04922 | 0.002 | -0.296
-1.5 | 0.037 | 0.04455 | 0.002 | 0.823
-1 | 0.09 | 0.04177 | 0.002 | 2.162
-0.5 | 0.145 | 0.04019 | 0.002 | 3.613
0 | 0.226 | 0.02059 | 0.002 | 10.988
0.5 | 0.288 | 0.02073 | 0.002 | 13.88
1 | 0.349 | 0.02121 | 0.002 | 16.434
1.5 | 0.408 | 0.02196 | 0.002 | 18.578
2 | 0.467 | 0.02297 | 0.002 | 20.336
2.5 | 0.526 | 0.02996 | 0.003 | 17.546
3 | 0.584 | 0.03115 | 0.003 | 18.75
3.5 | 0.642 | 0.03126 | 0.003 | 20.525
4 | 0.699 | 0.03292 | 0.002 | 21.231
4.5 | 0.756 | 0.03478 | 0.002 | 21.729
5 | 0.812 | 0.03684 | 0.002 | 22.034
5.5 | 0.868 | 0.03912 | 0.002 | 22.176
6 | 0.922 | 0.04138 | 0.001 | 22.292
6.5 | 0.977 | 0.04433 | 0.001 | 22.031
7 | 1.03 | 0.04748 | 0.001 | 21.696
7.5 | 1.082 | 0.05112 | 0 | 21.177
8 | 1.129 | 0.05507 | 0 | 20.499
8.5 | 1.165 | 0.05969 | 0 | 19.521
9 | 1.189 | 0.06491 | -0.001 | 18.321
9.5 | 1.218 | 0.06651 | -0.001 | 18.315
10 | 1.075 | 0.08798 | 0 | 12.222
10.5 | 0.873 | 0.12923 | 0 | 6.757
11 | 0.692 | 0.20897 | -0.001 | 3.31
11.5 | 0.719 | 0.23064 | -0.001 | 3.117
12 | 0.746 | 0.23855 | -0.001 | 3.128
12.5 | 0.774 | 0.2663 | -0.002 | 2.905
13 | 0.801 | 0.28225 | -0.002 | 2.838
13.5 | 0.829 | 0.29642 | -0.002 | 2.795
14 | 0.856 | 0.32541 | -0.003 | 2.631
14.5 | 0.884 | 0.3391 | -0.003 | 2.607

## 8. Re 50k Mach 0.50 (2)
BIGFOIL.COM POLAR EXPORT
Horten 9.00% thick 5.00% camber
Horten 9.00% thick 5.00% camber |  |  |  | Cl Max: | 1.0486 | at alpha= | 20 | deg
XFOIL ncrit=9 |  |  |  | L/D Max: | 6.608 | at alpha= | 3.5 | deg
Re: | 50000 |  |  | Cd Min: | 0.28251 | at alpha= | 20 | deg
Mach: | 0.5 |  |  | Cl=0 at alpha= | -1.6984 | deg
|  |  |  | @ Cl=0.1, Cd= | 0.048683
|  |  |  | @ Cl=0.4, Cd= | 0.064789
|  |  |  | @ Cl=0.6, Cd= | 0.11443
alpha (deg) | Cl | Cd | Cm | Cl/Cd
-20 | -0.8074 | 0.27913 | 0.0978 | -2.8926
-19.5 | -0.7837 | 0.27088 | 0.0931 | -2.8932
-19 | -0.7601 | 0.26337 | 0.0883 | -2.8861
-18.5 | -0.737 | 0.25653 | 0.0833 | -2.873
-18 | -0.7154 | 0.25188 | 0.0777 | -2.8402
-17.5 | -0.7 | 0.25263 | 0.0713 | -2.7709
-17 | -0.6702 | 0.23726 | 0.0681 | -2.8247
-16.5 | -0.6436 | 0.22657 | 0.0648 | -2.8406
-16 | -0.6199 | 0.21895 | 0.0605 | -2.8312
-15.5 | -0.5976 | 0.21243 | 0.0559 | -2.8132
-15 | -0.5801 | 0.20917 | 0.0504 | -2.7733
-14 | -0.5312 | 0.19079 | 0.0429 | -2.7842
-13.5 | -0.5072 | 0.18261 | 0.0394 | -2.7775
-13 | -0.4871 | 0.17628 | 0.0352 | -2.7632
-12.5 | -0.48 | 0.17509 | 0.0293 | -2.7414
-12 | -0.4465 | 0.16184 | 0.0273 | -2.7589
-11.5 | -0.4245 | 0.1543 | 0.0238 | -2.7511
-11 | -0.4167 | 0.15129 | 0.0183 | -2.7543
-10.5 | -0.3884 | 0.14073 | 0.0155 | -2.7599
-10 | -0.366 | 0.13311 | 0.0119 | -2.7496
-9.5 | -0.3647 | 0.131 | 0.005 | -2.784
-9 | -0.3245 | 0.11879 | 0.0026 | -2.7317
-8.5 | -0.3184 | 0.11554 | -0.0059 | -2.7558
-8 | -0.279 | 0.10516 | -0.0111 | -2.6531
-7.5 | -0.2566 | 0.09855 | -0.0187 | -2.6038
-7 | -0.2105 | 0.09037 | -0.0327 | -2.3293
-6.5 | -0.1911 | 0.08462 | -0.039 | -2.2583
-6 | -0.1882 | 0.08109 | -0.0423 | -2.3209
-5.5 | -0.1674 | 0.07461 | -0.0417 | -2.2437
-4 | -0.1417 | 0.05857 | -0.0267 | -2.4193
-3.5 | -0.1281 | 0.05415 | -0.0214 | -2.3657
-3 | -0.121 | 0.05067 | -0.0212 | -2.388
-2.5 | -0.0976 | 0.04732 | -0.0237 | -2.0626
-2 | -0.0532 | 0.04514 | -0.0299 | -1.1786
-1 | 0.1232 | 0.04922 | -0.0453 | 2.503
-0.5 | 0.1696 | 0.04943 | -0.0442 | 3.4311
0 | 0.2118 | 0.0502 | -0.0428 | 4.2191
0.5 | 0.2543 | 0.05111 | -0.0414 | 4.9755
1 | 0.3194 | 0.05242 | -0.0429 | 6.0931
1.5 | 0.3351 | 0.05539 | -0.042 | 6.0498
2 | 0.3679 | 0.05771 | -0.0402 | 6.375
2.5 | 0.3717 | 0.06079 | -0.0368 | 6.1145
3 | 0.3828 | 0.06376 | -0.0345 | 6.0038
3.5 | 0.4465 | 0.06757 | -0.0426 | 6.608
4.5 | 0.4131 | 0.07791 | -0.0423 | 5.3023
5 | 0.4342 | 0.08152 | -0.0398 | 5.3263
6 | 0.4882 | 0.09057 | -0.0376 | 5.3903
6.5 | 0.5162 | 0.09545 | -0.037 | 5.4081
7 | 0.558 | 0.10204 | -0.0377 | 5.4684
7.5 | 0.5748 | 0.10667 | -0.0367 | 5.3886
8 | 0.5849 | 0.11058 | -0.0355 | 5.2894
8.5 | 0.6052 | 0.11575 | -0.0353 | 5.2285
9 | 0.6268 | 0.12116 | -0.0354 | 5.1733
9.5 | 0.6479 | 0.12683 | -0.0357 | 5.1084
10 | 0.6691 | 0.13264 | -0.0362 | 5.0445
10.5 | 0.6891 | 0.13859 | -0.037 | 4.9722
11 | 0.7098 | 0.1447 | -0.0379 | 4.9053
11.5 | 0.7284 | 0.15084 | -0.0391 | 4.829
12 | 0.7492 | 0.1573 | -0.0404 | 4.7629
12.5 | 0.7669 | 0.16368 | -0.0421 | 4.6854
13 | 0.7893 | 0.17073 | -0.0438 | 4.6231
13.5 | 0.8071 | 0.17747 | -0.046 | 4.5478
14 | 0.8322 | 0.18582 | -0.048 | 4.4785
14.5 | 0.8521 | 0.19378 | -0.0505 | 4.3973
15 | 0.8651 | 0.2001 | -0.0535 | 4.3233
15.5 | 0.8786 | 0.20633 | -0.0568 | 4.2582
16 | 0.9114 | 0.21823 | -0.0586 | 4.1763
16.5 | 0.9195 | 0.22338 | -0.0629 | 4.1163
17 | 0.9345 | 0.23061 | -0.0669 | 4.0523
17.5 | 0.953 | 0.23894 | -0.0708 | 3.9884
18 | 0.9719 | 0.2475 | -0.0749 | 3.9269
18.5 | 0.9908 | 0.25613 | -0.0792 | 3.8683
19 | 1.013 | 0.26645 | -0.0831 | 3.8018
19.5 | 1.038 | 0.27786 | -0.0865 | 3.7357
20 | 1.0486 | 0.28251 | -0.0929 | 3.7117

## 9. Re 100k Mach 0.00 (1)
BIGFOIL.COM POLAR EXPORT
Horten 9.00% thick 5.00% camber
Horten 9.00% thick 5.00% camber |  |  |  | Cl Max: | 1.267 | at alpha= | 11.5 | deg
JavaFoil+Calcfoil stall+Eppler ext transition |  |  |  | L/D Max: | 35.588 | at alpha= | 5.5 | deg
Re: | 100000 |  |  | Cd Min: | 0.01057 | at alpha= | 1 | deg
Mach: | 0 |  |  | Cl=0 at alpha= | -1.8587 | deg
|  |  |  | @ Cl=0.1, Cd= | 0.035912
|  |  |  | @ Cl=0.4, Cd= | 0.01598
|  |  |  | @ Cl=0.6, Cd= | 0.017413
alpha (deg) | Cl | Cd | Cm | Cl/Cd
-15 | -0.316 | 0.29051 | 0 | -1.088
-14.5 | -0.329 | 0.24356 | 0 | -1.349
-14 | -0.341 | 0.25484 | 0 | -1.338
-13.5 | -0.353 | 0.23555 | 0.001 | -1.499
-13 | -0.364 | 0.21648 | 0.001 | -1.68
-12.5 | -0.373 | 0.20429 | 0.001 | -1.828
-12 | -0.382 | 0.18392 | 0.001 | -2.078
-11.5 | -0.39 | 0.16707 | 0.001 | -2.333
-11 | -0.396 | 0.15949 | 0.001 | -2.483
-10.5 | -0.401 | 0.14409 | 0.001 | -2.78
-10 | -0.403 | 0.13313 | 0.001 | -3.027
-9.5 | -0.403 | 0.11964 | 0.001 | -3.37
-9 | -0.401 | 0.11011 | 0.001 | -3.637
-8.5 | -0.395 | 0.10244 | 0.001 | -3.854
-8 | -0.386 | 0.09053 | 0.001 | -4.263
-7.5 | -0.373 | 0.08489 | 0.001 | -4.399
-7 | -0.357 | 0.07658 | 0.001 | -4.665
-6.5 | -0.337 | 0.07004 | 0.001 | -4.815
-6 | -0.314 | 0.06464 | 0.001 | -4.851
-5.5 | -0.286 | 0.06014 | 0.001 | -4.758
-5 | -0.255 | 0.05496 | 0.001 | -4.643
-4.5 | -0.221 | 0.05135 | 0.001 | -4.305
-4 | -0.184 | 0.04801 | 0.002 | -3.831
-3.5 | -0.144 | 0.04494 | 0.002 | -3.209
-3 | -0.102 | 0.04241 | 0.002 | -2.409
-2.5 | -0.058 | 0.04044 | 0.002 | -1.444
-2 | -0.013 | 0.03883 | 0.002 | -0.343
-1.5 | 0.033 | 0.0376 | 0.002 | 0.871
-1 | 0.08 | 0.03615 | 0.002 | 2.202
-0.5 | 0.127 | 0.03559 | 0.002 | 3.571
0 | 0.217 | 0.01114 | 0.002 | 19.526
0.5 | 0.277 | 0.01071 | 0.002 | 25.85
1 | 0.336 | 0.01057 | 0.002 | 31.776
1.5 | 0.394 | 0.01586 | 0.003 | 24.86
2 | 0.451 | 0.017 | 0.003 | 26.549
2.5 | 0.501 | 0.01731 | 0.003 | 28.976
3 | 0.543 | 0.016 | 0.003 | 33.931
3.5 | 0.591 | 0.01721 | 0.002 | 34.378
4 | 0.641 | 0.01834 | 0.002 | 34.975
4.5 | 0.691 | 0.01966 | 0.002 | 35.175
5 | 0.741 | 0.02089 | 0.002 | 35.491
5.5 | 0.791 | 0.02222 | 0.001 | 35.588
6 | 0.841 | 0.02362 | 0.001 | 35.584
6.5 | 0.89 | 0.02528 | 0.001 | 35.19
7 | 0.938 | 0.02692 | 0.001 | 34.853
7.5 | 0.987 | 0.02881 | 0 | 34.253
8 | 1.033 | 0.03057 | 0 | 33.772
8.5 | 1.076 | 0.0326 | 0 | 32.993
9 | 1.116 | 0.03484 | 0 | 32.019
9.5 | 1.153 | 0.03729 | -0.001 | 30.912
10 | 1.187 | 0.03988 | -0.001 | 29.757
10.5 | 1.227 | 0.04437 | -0.001 | 27.666
11 | 1.25 | 0.04775 | -0.002 | 26.181
11.5 | 1.267 | 0.0513 | -0.002 | 24.701
12 | 1.151 | 0.08606 | -0.001 | 13.37
12.5 | 1.159 | 0.09225 | -0.001 | 12.561
13 | 1.162 | 0.09943 | -0.001 | 11.686
13.5 | 1.16 | 0.10606 | -0.001 | 10.936
14 | 1.152 | 0.11451 | -0.001 | 10.063
14.5 | 1.14 | 0.12299 | -0.001 | 9.268
15 | 1.121 | 0.13225 | -0.001 | 8.478
15.5 | 1.095 | 0.14183 | -0.001 | 7.72
16 | 1.065 | 0.1526 | -0.001 | 6.976
16.5 | 1.031 | 0.16506 | -0.001 | 6.244

## 10. Re 100k Mach 0.00 (2)
BIGFOIL.COM POLAR EXPORT
Horten 9.00% thick 5.00% camber
Horten 9.00% thick 5.00% camber |  |  |  | Cl Max: | 1.1788 | at alpha= | 18 | deg
XFOIL ncrit=9 |  |  |  | L/D Max: | 30.5845 | at alpha= | 5.5 | deg
Re: | 100000 |  |  | Cd Min: | 0.24005 | at alpha= | 20 | deg
Mach: | 0 |  |  | Cl=0 at alpha= | -99 | deg
|  |  |  | @ Cl=0.1, Cd= | 0.01169
|  |  |  | @ Cl=0.4, Cd= | 0.023056
|  |  |  | @ Cl=0.6, Cd= | 0.021707
alpha (deg) | Cl | Cd | Cm | Cl/Cd
-0.5 | 0.1928 | 0.01169 | -0.0152 | 16.4927
0 | 0.2594 | 0.0256 | -0.0141 | 10.1328
0.5 | 0.3152 | 0.02436 | -0.0133 | 12.9392
1 | 0.3695 | 0.0235 | -0.0123 | 15.7234
1.5 | 0.4196 | 0.02277 | -0.0108 | 18.4278
2 | 0.573 | 0.02111 | -0.0288 | 27.1435
2.5 | 0.6173 | 0.02209 | -0.0274 | 27.9448
3 | 0.6606 | 0.02319 | -0.0258 | 28.4864
3.5 | 0.7038 | 0.02419 | -0.024 | 29.0947
4 | 0.7481 | 0.0249 | -0.0219 | 30.0442
4.5 | 0.7877 | 0.02655 | -0.0204 | 29.6685
5 | 0.8267 | 0.02819 | -0.0187 | 29.326
5.5 | 0.8738 | 0.02857 | -0.0165 | 30.5845
6 | 0.908 | 0.03083 | -0.0149 | 29.4518
6.5 | 0.9386 | 0.03355 | -0.0132 | 27.9762
7 | 0.9719 | 0.03581 | -0.0113 | 27.1405
7.5 | 1.0186 | 0.03623 | -0.0093 | 28.1148
8 | 1.0298 | 0.04101 | -0.0076 | 25.1109
8.5 | 1.0184 | 0.04815 | -0.0062 | 21.1506
9 | 1.1174 | 0.04269 | -0.0037 | 26.1747
9.5 | 1.0997 | 0.04996 | -0.0019 | 22.0116
11.5 | 0.8023 | 0.11671 | -0.0227 | 6.8743
12 | 0.825 | 0.11973 | -0.0218 | 6.8905
12.5 | 0.8256 | 0.12757 | -0.024 | 6.4717
13 | 0.8279 | 0.13556 | -0.0262 | 6.1073
13.5 | 0.8577 | 0.13628 | -0.0245 | 6.2937
14 | 0.835 | 0.14994 | -0.0306 | 5.5689
14.5 | 0.9131 | 0.14052 | -0.0228 | 6.498
15 | 0.943 | 0.14061 | -0.0214 | 6.7065
15.5 | 1.1755 | 0.09294 | 0.0008 | 12.6479
16 | 1.1584 | 0.10194 | -0.0018 | 11.3635
16.5 | 1.1609 | 0.10772 | -0.0023 | 10.777
17 | 1.1769 | 0.11127 | -0.001 | 10.577
17.5 | 1.1735 | 0.11933 | -0.0037 | 9.8341
18 | 1.1788 | 0.12572 | -0.0046 | 9.3764
18.5 | 1.1478 | 0.14021 | -0.0126 | 8.1863
19 | 1.1067 | 0.15816 | -0.0233 | 6.9973
20 | 0.9555 | 0.24005 | -0.0664 | 3.9804

## 11. Re 100k Mach 0.10 (1)
BIGFOIL.COM POLAR EXPORT
Horten 9.00% thick 5.00% camber
Horten 9.00% thick 5.00% camber |  |  |  | Cl Max: | 1.267 | at alpha= | 11.5 | deg
JavaFoil+Calcfoil stall+Eppler ext transition |  |  |  | L/D Max: | 35.402 | at alpha= | 5.5 | deg
Re: | 100000 |  |  | Cd Min: | 0.01064 | at alpha= | 1 | deg
Mach: | 0.1 |  |  | Cl=0 at alpha= | -1.8587 | deg
|  |  |  | @ Cl=0.1, Cd= | 0.035986
|  |  |  | @ Cl=0.4, Cd= | 0.01599
|  |  |  | @ Cl=0.6, Cd= | 0.017556
alpha (deg) | Cl | Cd | Cm | Cl/Cd
-14.5 | -0.289 | 0.26042 | 0 | -1.108
-14 | -0.303 | 0.27969 | 0 | -1.083
-13.5 | -0.317 | 0.25779 | 0.001 | -1.231
-13 | -0.33 | 0.23606 | 0.001 | -1.398
-12.5 | -0.342 | 0.21623 | 0.001 | -1.582
-12 | -0.353 | 0.20125 | 0.001 | -1.756
-11.5 | -0.364 | 0.18319 | 0.001 | -1.985
-11 | -0.372 | 0.16661 | 0.001 | -2.236
-10.5 | -0.38 | 0.15252 | 0.001 | -2.49
-10 | -0.385 | 0.13865 | 0.001 | -2.776
-9.5 | -0.388 | 0.12753 | 0.001 | -3.039
-9 | -0.387 | 0.11601 | 0.001 | -3.34
-8.5 | -0.384 | 0.1058 | 0.001 | -3.632
-8 | -0.377 | 0.09469 | 0.001 | -3.986
-7.5 | -0.367 | 0.08627 | 0.001 | -4.253
-7 | -0.352 | 0.07733 | 0.001 | -4.559
-6.5 | -0.334 | 0.07091 | 0.001 | -4.711
-6 | -0.311 | 0.06514 | 0.001 | -4.782
-5.5 | -0.285 | 0.06065 | 0.001 | -4.699
-5 | -0.255 | 0.05528 | 0.001 | -4.608
-4.5 | -0.221 | 0.05155 | 0.001 | -4.287
-4 | -0.184 | 0.04814 | 0.002 | -3.825
-3.5 | -0.145 | 0.04505 | 0.002 | -3.208
-3 | -0.102 | 0.04278 | 0.002 | -2.396
-2.5 | -0.059 | 0.04072 | 0.002 | -1.44
-2 | -0.013 | 0.03899 | 0.002 | -0.343
-1.5 | 0.033 | 0.03771 | 0.002 | 0.873
-1 | 0.08 | 0.03624 | 0.002 | 2.208
-0.5 | 0.128 | 0.03563 | 0.002 | 3.583
0 | 0.219 | 0.01115 | 0.002 | 19.592
0.5 | 0.278 | 0.01077 | 0.002 | 25.828
1 | 0.338 | 0.01064 | 0.002 | 31.722
1.5 | 0.396 | 0.01591 | 0.003 | 24.89
2 | 0.453 | 0.01705 | 0.003 | 26.565
2.5 | 0.499 | 0.0176 | 0.003 | 28.345
3 | 0.544 | 0.01623 | 0.003 | 33.523
3.5 | 0.593 | 0.0174 | 0.002 | 34.102
4 | 0.644 | 0.01854 | 0.002 | 34.722
4.5 | 0.694 | 0.01987 | 0.002 | 34.916
5 | 0.744 | 0.0211 | 0.002 | 35.274
5.5 | 0.794 | 0.02243 | 0.001 | 35.402
6 | 0.844 | 0.02386 | 0.001 | 35.365
6.5 | 0.893 | 0.02554 | 0.001 | 34.971
7 | 0.942 | 0.0272 | 0.001 | 34.631
7.5 | 0.991 | 0.02911 | 0 | 34.023
8 | 1.037 | 0.03108 | 0 | 33.356
8.5 | 1.08 | 0.03295 | 0 | 32.763
9 | 1.12 | 0.03522 | 0 | 31.79
9.5 | 1.156 | 0.03771 | -0.001 | 30.662
10 | 1.19 | 0.04036 | -0.001 | 29.479
10.5 | 1.23 | 0.04497 | -0.001 | 27.35
11 | 1.252 | 0.0484 | -0.002 | 25.86
11.5 | 1.267 | 0.05205 | -0.002 | 24.348
12 | 1.15 | 0.08658 | -0.001 | 13.283
12.5 | 1.156 | 0.0931 | -0.001 | 12.419
13 | 1.157 | 0.10015 | -0.001 | 11.552
13.5 | 1.152 | 0.10742 | -0.001 | 10.722
14 | 1.141 | 0.11651 | -0.001 | 9.794
14.5 | 1.125 | 0.125 | -0.001 | 8.998
15 | 1.102 | 0.13639 | -0.001 | 8.079
15.5 | 1.071 | 0.14608 | -0.001 | 7.33
16 | 1.035 | 0.15716 | -0.001 | 6.588
16.5 | 0.996 | 0.17199 | -0.001 | 5.793

## 12. Re 100k Mach 0.10 (2)
BIGFOIL.COM POLAR EXPORT
Horten 9.00% thick 5.00% camber
Horten 9.00% thick 5.00% camber |  |  |  | Cl Max: | 1.0246 | at alpha= | 7.5 | deg
XFOIL ncrit=9 |  |  |  | L/D Max: | 30 | at alpha= | 4 | deg
Re: | 100000 |  |  | Cd Min: | 0.25138 | at alpha= | -20 | deg
Mach: | 0.1 |  |  | Cl=0 at alpha= | -2.3277 | deg
|  |  |  | @ Cl=0.1, Cd= | 0.032877
|  |  |  | @ Cl=0.4, Cd= | 0.023273
|  |  |  | @ Cl=0.6, Cd= | 0.02185
alpha (deg) | Cl | Cd | Cm | Cl/Cd
-20 | -0.7215 | 0.25138 | 0.0798 | -2.8702
-19 | -0.6866 | 0.23926 | 0.0719 | -2.8697
-18.5 | -0.6678 | 0.23172 | 0.069 | -2.8819
-18 | -0.6497 | 0.22557 | 0.0655 | -2.8803
-17.5 | -0.6318 | 0.21952 | 0.0618 | -2.8781
-17 | -0.614 | 0.21362 | 0.0581 | -2.8743
-16.5 | -0.5977 | 0.20905 | 0.0537 | -2.8591
-16 | -0.5872 | 0.20704 | 0.0485 | -2.8362
-15.5 | -0.572 | 0.20054 | 0.0448 | -2.8523
-15 | -0.5461 | 0.18834 | 0.044 | -2.8995
-14.5 | -0.5288 | 0.18155 | 0.0411 | -2.9127
-14 | -0.5124 | 0.1751 | 0.038 | -2.9263
-13.5 | -0.4967 | 0.16885 | 0.0347 | -2.9417
-13 | -0.4856 | 0.16472 | 0.0302 | -2.948
-12.5 | -0.4874 | 0.16389 | 0.0239 | -2.9739
-12 | -0.4566 | 0.14988 | 0.0243 | -3.0464
-11.5 | -0.4391 | 0.14226 | 0.0224 | -3.0866
-11 | -0.4245 | 0.13557 | 0.0198 | -3.1312
-10.5 | -0.4114 | 0.1292 | 0.0166 | -3.1842
-10 | -0.402 | 0.12419 | 0.0122 | -3.237
-9.5 | -0.4023 | 0.12133 | 0.0056 | -3.3158
-9 | -0.4048 | 0.11764 | -0.0018 | -3.441
-8.5 | -0.3642 | 0.10341 | 0.0019 | -3.5219
-8 | -0.3456 | 0.09641 | -0.0022 | -3.5847
-7.5 | -0.3206 | 0.08969 | -0.0127 | -3.5745
-7 | -0.3166 | 0.08839 | -0.02 | -3.5819
-6.5 | -0.2984 | 0.07971 | -0.0208 | -3.7436
-6 | -0.2766 | 0.07258 | -0.0199 | -3.811
-5.5 | -0.2504 | 0.06745 | -0.0215 | -3.7124
-5 | -0.2133 | 0.06345 | -0.0246 | -3.3617
-4.5 | -0.1845 | 0.05645 | -0.0236 | -3.2684
-4 | -0.1425 | 0.05224 | -0.0242 | -2.7278
-3.5 | -0.099 | 0.04866 | -0.0237 | -2.0345
-3 | -0.0566 | 0.04436 | -0.0227 | -1.2759
-2.5 | -0.0152 | 0.03954 | -0.0216 | -0.38442
-2 | 0.0289 | 0.03645 | -0.0201 | 0.79287
-0.5 | 0.2034 | 0.02768 | -0.0153 | 7.3483
0 | 0.2608 | 0.02575 | -0.0142 | 10.1282
0.5 | 0.317 | 0.02453 | -0.0134 | 12.923
1 | 0.3714 | 0.0237 | -0.0125 | 15.6709
1.5 | 0.4223 | 0.02294 | -0.0108 | 18.4089
2 | 0.5761 | 0.02143 | -0.0292 | 26.8829
2.5 | 0.621 | 0.02222 | -0.0275 | 27.9478
3 | 0.6642 | 0.02338 | -0.0259 | 28.4089
3.5 | 0.7068 | 0.02459 | -0.0243 | 28.7434
4 | 0.7524 | 0.02508 | -0.0219 | 30
4.5 | 0.7919 | 0.02674 | -0.0204 | 29.6148
5 | 0.8297 | 0.02863 | -0.0187 | 28.9801
5.5 | 0.8704 | 0.02999 | -0.0168 | 29.023
6 | 0.9129 | 0.03105 | -0.0148 | 29.401
6.5 | 0.9418 | 0.03398 | -0.0131 | 27.7163
7 | 0.9654 | 0.03746 | -0.0113 | 25.7715
7.5 | 1.0246 | 0.03643 | -0.009 | 28.1252
8 | 0.9707 | 0.04888 | -0.0085 | 19.8588
8.5 | 0.9729 | 0.05439 | -0.0073 | 17.8875

## 13. Re 100k Mach 0.25 (1)
BIGFOIL.COM POLAR EXPORT
Horten 9.00% thick 5.00% camber
Horten 9.00% thick 5.00% camber |  |  |  | Cl Max: | 1.255 | at alpha= | 11 | deg
JavaFoil+Calcfoil stall+Eppler ext transition |  |  |  | L/D Max: | 36.529 | at alpha= | 1.5 | deg
Re: | 100000 |  |  | Cd Min: | 0.01041 | at alpha= | 1 | deg
Mach: | 0.25 |  |  | Cl=0 at alpha= | -1.8542 | deg
|  |  |  | @ Cl=0.1, Cd= | 0.036415
|  |  |  | @ Cl=0.4, Cd= | 0.011032
|  |  |  | @ Cl=0.6, Cd= | 0.018344
alpha (deg) | Cl | Cd | Cm | Cl/Cd
-12.5 | -0.06 | 0.21147 | 0.001 | -0.284
-12 | -0.057 | 0.28227 | 0.001 | -0.203
-11.5 | -0.054 | 0.24516 | 0.001 | -0.222
-11 | -0.136 | 0.21316 | 0.001 | -0.636
-10.5 | -0.18 | 0.19225 | 0.001 | -0.938
-10 | -0.216 | 0.17047 | 0.001 | -1.267
-9.5 | -0.246 | 0.18431 | 0.001 | -1.335
-9 | -0.271 | 0.16287 | 0.001 | -1.662
-8.5 | -0.29 | 0.13883 | 0.001 | -2.088
-8 | -0.303 | 0.12467 | 0.001 | -2.433
-7.5 | -0.311 | 0.10705 | 0.001 | -2.901
-7 | -0.311 | 0.09315 | 0.001 | -3.341
-6.5 | -0.305 | 0.08422 | 0.001 | -3.624
-6 | -0.293 | 0.07514 | 0.001 | -3.895
-5.5 | -0.274 | 0.06583 | 0.001 | -4.159
-5 | -0.249 | 0.06037 | 0.001 | -4.126
-4.5 | -0.219 | 0.05477 | 0.002 | -4
-4 | -0.184 | 0.05027 | 0.002 | -3.669
-3.5 | -0.146 | 0.04679 | 0.002 | -3.118
-3 | -0.104 | 0.04382 | 0.002 | -2.374
-2.5 | -0.06 | 0.04134 | 0.002 | -1.445
-2 | -0.014 | 0.03913 | 0.002 | -0.35
-1.5 | 0.034 | 0.03766 | 0.002 | 0.895
-1 | 0.082 | 0.03665 | 0.002 | 2.237
-0.5 | 0.131 | 0.03601 | 0.002 | 3.638
0 | 0.224 | 0.01104 | 0.002 | 20.323
0.5 | 0.286 | 0.01072 | 0.002 | 26.633
1 | 0.346 | 0.01041 | 0.002 | 33.256
1.5 | 0.405 | 0.01109 | 0.002 | 36.529
2 | 0.453 | 0.01722 | 0.003 | 26.337
2.5 | 0.501 | 0.01902 | 0.003 | 26.324
3 | 0.552 | 0.01719 | 0.003 | 32.131
3.5 | 0.604 | 0.01844 | 0.002 | 32.775
4 | 0.656 | 0.01959 | 0.002 | 33.497
4.5 | 0.708 | 0.02079 | 0.002 | 34.067
5 | 0.76 | 0.02223 | 0.002 | 34.179
5.5 | 0.811 | 0.02364 | 0.002 | 34.314
6 | 0.862 | 0.02516 | 0.001 | 34.255
6.5 | 0.913 | 0.02691 | 0.001 | 33.907
7 | 0.963 | 0.02872 | 0.001 | 33.517
7.5 | 1.012 | 0.03065 | 0 | 33.018
8 | 1.059 | 0.03288 | 0 | 32.201
8.5 | 1.102 | 0.03497 | 0 | 31.499
9 | 1.141 | 0.03745 | 0 | 30.467
9.5 | 1.176 | 0.04019 | -0.001 | 29.262
10 | 1.218 | 0.04498 | -0.001 | 27.079
10.5 | 1.241 | 0.04851 | -0.002 | 25.59
11 | 1.255 | 0.05242 | -0.002 | 23.95
11.5 | 1.137 | 0.08339 | -0.001 | 13.635
12 | 1.137 | 0.09049 | -0.001 | 12.56
12.5 | 1.127 | 0.09796 | -0.001 | 11.507
13 | 1.108 | 0.10707 | -0.001 | 10.351
13.5 | 1.079 | 0.11711 | -0.001 | 9.216
14 | 1.04 | 0.13043 | -0.001 | 7.975
14.5 | 0.991 | 0.14126 | -0.001 | 7.018
15 | 0.931 | 0.16044 | -0.001 | 5.802
15.5 | 0.856 | 0.17787 |  | 4.815
16 | 0.774 | 0.19659 | -0.001 | 3.937

## 14. Re 100k Mach 0.25 (2)
BIGFOIL.COM POLAR EXPORT
Horten 9.00% thick 5.00% camber
Horten 9.00% thick 5.00% camber |  |  |  | Cl Max: | 0.9774 | at alpha= | 7 | deg
XFOIL ncrit=9 |  |  |  | L/D Max: | 28.2847 | at alpha= | 3.5 | deg
Re: | 100000 |  |  | Cd Min: | 0.25782 | at alpha= | -20 | deg
Mach: | 0.25 |  |  | Cl=0 at alpha= | -2.3365 | deg
|  |  |  | @ Cl=0.1, Cd= | 0.030996
|  |  |  | @ Cl=0.4, Cd= | 0.024444
|  |  |  | @ Cl=0.6, Cd= | 0.022766
alpha (deg) | Cl | Cd | Cm | Cl/Cd
-20 | -0.7371 | 0.25782 | 0.0823 | -2.859
-19.5 | -0.7212 | 0.25438 | 0.0773 | -2.8351
-19 | -0.698 | 0.24168 | 0.0755 | -2.8881
-18.5 | -0.6789 | 0.23509 | 0.0719 | -2.8878
-18 | -0.6599 | 0.22883 | 0.0681 | -2.8838
-17.5 | -0.6409 | 0.2227 | 0.0642 | -2.8779
-17 | -0.6226 | 0.2173 | 0.0599 | -2.8652
-16.5 | -0.6082 | 0.21451 | 0.0547 | -2.8353
-15.5 | -0.5682 | 0.19752 | 0.0488 | -2.8767
-15 | -0.5491 | 0.19023 | 0.0459 | -2.8865
-14.5 | -0.5311 | 0.18361 | 0.0427 | -2.8925
-14 | -0.5138 | 0.17717 | 0.0393 | -2.9
-13.5 | -0.4981 | 0.17161 | 0.0354 | -2.9025
-13 | -0.4926 | 0.16992 | 0.0296 | -2.899
-12.5 | -0.4713 | 0.15937 | 0.0276 | -2.9573
-12 | -0.4503 | 0.15057 | 0.0261 | -2.9906
-11.5 | -0.434 | 0.1437 | 0.0234 | -3.0202
-11 | -0.4191 | 0.13715 | 0.0203 | -3.0558
-10.5 | -0.4066 | 0.13148 | 0.0163 | -3.0925
-10 | -0.4038 | 0.12859 | 0.0102 | -3.1402
-9.5 | -0.4039 | 0.12544 | 0.0035 | -3.2199
-9 | -0.3669 | 0.11128 | 0.0054 | -3.2971
-8.5 | -0.3467 | 0.10394 | 0.0022 | -3.3356
-8 | -0.3212 | 0.09696 | -0.006 | -3.3127
-7.5 | -0.3191 | 0.09392 | -0.0143 | -3.3976
-7 | -0.3148 | 0.09294 | -0.0212 | -3.3871
-6.5 | -0.2897 | 0.08012 | -0.0175 | -3.6158
-6 | -0.2702 | 0.0743 | -0.0188 | -3.6366
-5.5 | -0.2411 | 0.0718 | -0.0234 | -3.3579
-5 | -0.2146 | 0.06415 | -0.024 | -3.3453
-4.5 | -0.1834 | 0.05806 | -0.0236 | -3.1588
-4 | -0.1434 | 0.0534 | -0.0245 | -2.6854
-3.5 | -0.0996 | 0.04962 | -0.0243 | -2.0073
-3 | -0.0563 | 0.04541 | -0.0234 | -1.2398
-2.5 | -0.0141 | 0.04059 | -0.0221 | -0.34738
-1 | 0.1153 | 0.02971 | -0.0171 | 3.8808
-0.5 | 0.2091 | 0.0288 | -0.0164 | 7.2604
0 | 0.268 | 0.02681 | -0.015 | 9.9963
0.5 | 0.3264 | 0.02542 | -0.0137 | 12.8403
1 | 0.3827 | 0.02454 | -0.0132 | 15.5949
1.5 | 0.4351 | 0.02425 | -0.0122 | 17.9423
2 | 0.5938 | 0.0226 | -0.0306 | 26.2743
2.5 | 0.6382 | 0.02379 | -0.029 | 26.8264
3 | 0.6821 | 0.02492 | -0.027 | 27.3716
3.5 | 0.7272 | 0.02571 | -0.0247 | 28.2847
4 | 0.766 | 0.02768 | -0.023 | 27.6734
4.5 | 0.8032 | 0.02969 | -0.0211 | 27.0529
5 | 0.8467 | 0.03077 | -0.0187 | 27.5171
5.5 | 0.8833 | 0.03269 | -0.0165 | 27.0205
6 | 0.9047 | 0.03657 | -0.0147 | 24.7389
6.5 | 0.9155 | 0.04136 | -0.0128 | 22.1349
7 | 0.9774 | 0.04032 | -0.0099 | 24.2411
7.5 | 0.9753 | 0.04625 | -0.0081 | 21.0876

## 15. Re 100k Mach 0.50 (1)
BIGFOIL.COM POLAR EXPORT
Horten 9.00% thick 5.00% camber
Horten 9.00% thick 5.00% camber |  |  |  | Cl Max: | 1.224 | at alpha= | 9.5 | deg
JavaFoil+Calcfoil stall+Eppler ext transition |  |  |  | L/D Max: | 30.736 | at alpha= | 5 | deg
Re: | 100000 |  |  | Cd Min: | 0.01217 | at alpha= | 0 | deg
Mach: | 0.5 |  |  | Cl=0 at alpha= | -1.8558 | deg
|  |  |  | @ Cl=0.1, Cd= | 0.037664
|  |  |  | @ Cl=0.4, Cd= | 0.014665
|  |  |  | @ Cl=0.6, Cd= | 0.023283
alpha (deg) | Cl | Cd | Cm | Cl/Cd
-20 | -0.946 | 0.33912 | -0.002 | -2.788
-19.5 | -0.921 | 0.33378 | -0.002 | -2.758
-19 | -0.896 | 0.32862 | -0.001 | -2.726
-18.5 | -0.869 | 0.32172 | -0.001 | -2.703
-18 | -0.845 | 0.32826 | -0.001 | -2.573
-17.5 | -0.819 | 0.32357 | -0.001 | -2.532
-17 | -0.794 | 0.31934 | 0 | -2.487
-16.5 | -0.768 | 0.30613 | 0 | -2.508
-16 | -0.743 | 0.30199 | 0 | -2.459
-15.5 | -0.717 | 0.28926 | 0 | -2.479
-15 | -0.692 | 0.28522 | 0 | -2.425
-14.5 | -0.665 | 0.26959 | 0.001 | -2.468
-14 | -0.64 | 0.26491 | 0.001 | -2.415
-13.5 | -0.614 | 0.26314 | 0.001 | -2.334
-13 | -0.588 | 0.25197 | 0.001 | -2.335
-12.5 | -0.562 | 0.2377 | 0.001 | -2.364
-12 | -0.536 | 0.23238 | 0.001 | -2.307
-11.5 | -0.51 | 0.23113 | 0.001 | -2.208
-11 | -0.484 | 0.21662 | 0.002 | -2.233
-10.5 | -0.458 | 0.20566 | 0.002 | -2.226
-10 | -0.432 | 0.20293 | 0.002 | -2.127
-9.5 | -0.405 | 0.20345 | 0.002 | -1.992
-9 | -0.379 | 0.20097 | 0.002 | -1.886
-8.5 | -0.353 | 0.19184 | 0.002 | -1.839
-8 | -0.326 | 0.18803 | 0.002 | -1.735
-7.5 | -0.3 | 0.18593 | 0.002 | -1.614
-7 | -0.274 | 0.16964 | 0.002 | -1.613
-6.5 | -0.247 | 0.15842 | 0.002 | -1.56
-6 | -0.221 | 0.15549 | 0.002 | -1.419
-5.5 | -0.194 | 0.15835 | 0.002 | -1.227
-5 | -0.168 | 0.1486 | 0.002 | -1.128
-4.5 | -0.141 | 0.13703 | 0.002 | -1.029
-4 | -0.114 | 0.1351 | 0.002 | -0.847
-3.5 | -0.088 | 0.07424 | 0.002 | -1.182
-3 | -0.096 | 0.06129 | 0.002 | -1.561
-2.5 | -0.061 | 0.04996 | 0.002 | -1.221
-2 | -0.015 | 0.04332 | 0.002 | -0.336
-1.5 | 0.037 | 0.04002 | 0.002 | 0.916
-1 | 0.09 | 0.03784 | 0.002 | 2.386
-0.5 | 0.145 | 0.03687 | 0.002 | 3.939
0 | 0.244 | 0.01217 | 0.002 | 20.047
0.5 | 0.301 | 0.01334 | 0.002 | 22.569
1 | 0.362 | 0.01412 | 0.002 | 25.668
1.5 | 0.422 | 0.01498 | 0.002 | 28.192
2 | 0.482 | 0.02143 | 0.003 | 22.499
2.5 | 0.542 | 0.02232 | 0.003 | 24.265
3 | 0.601 | 0.0233 | 0.003 | 25.771
3.5 | 0.659 | 0.02231 | 0.003 | 29.532
4 | 0.717 | 0.02369 | 0.002 | 30.254
4.5 | 0.774 | 0.02523 | 0.002 | 30.693
5 | 0.831 | 0.02704 | 0.002 | 30.736
5.5 | 0.887 | 0.02889 | 0.002 | 30.714
6 | 0.943 | 0.03095 | 0.001 | 30.457
6.5 | 0.997 | 0.03334 | 0.001 | 29.921
7 | 1.051 | 0.03587 | 0.001 | 29.313
7.5 | 1.104 | 0.03869 | 0 | 28.536
8 | 1.151 | 0.04198 | 0 | 27.416
8.5 | 1.187 | 0.04562 | 0 | 26.027
9 | 1.211 | 0.0496 | -0.001 | 24.422
9.5 | 1.224 | 0.05786 | -0.001 | 21.16
10 | 1.075 | 0.07863 | 0 | 13.677
10.5 | 0.873 | 0.10802 | 0 | 8.084
11 | 0.692 | 0.166 | -0.001 | 4.167
11.5 | 0.719 | 0.18065 | -0.001 | 3.98
12 | 0.746 | 0.18994 | -0.001 | 3.929
12.5 | 0.774 | 0.2013 | -0.002 | 3.843
13 | 0.801 | 0.22516 | -0.002 | 3.558
13.5 | 0.829 | 0.23879 | -0.002 | 3.47
14 | 0.856 | 0.24709 | -0.003 | 3.465
14.5 | 0.884 | 0.25819 | -0.003 | 3.424

## 16. Re 100k Mach 0.50 (2)
BIGFOIL.COM POLAR EXPORT
Horten 9.00% thick 5.00% camber
Horten 9.00% thick 5.00% camber |  |  |  | Cl Max: | 1.0494 | at alpha= | 20 | deg
XFOIL ncrit=9 |  |  |  | L/D Max: | 21.2091 | at alpha= | 2.5 | deg
Re: | 100000 |  |  | Cd Min: | 0.27611 | at alpha= | -20 | deg
Mach: | 0.5 |  |  | Cl=0 at alpha= | -2.4633 | deg
|  |  |  | @ Cl=0.1, Cd= | 0.03733
|  |  |  | @ Cl=0.4, Cd= | 0.030407
|  |  |  | @ Cl=0.6, Cd= | 0.032207
alpha (deg) | Cl | Cd | Cm | Cl/Cd
-20 | -0.8061 | 0.27611 | 0.0994 | -2.9195
-19.5 | -0.7828 | 0.26849 | 0.0946 | -2.9156
-19 | -0.7594 | 0.26106 | 0.0897 | -2.9089
-18.5 | -0.7361 | 0.25445 | 0.0844 | -2.8929
-18 | -0.7148 | 0.25034 | 0.0785 | -2.8553
-17 | -0.6668 | 0.23224 | 0.0701 | -2.8712
-16.5 | -0.6427 | 0.22358 | 0.0663 | -2.8746
-16 | -0.6193 | 0.21595 | 0.0621 | -2.8678
-15.5 | -0.5961 | 0.20866 | 0.0578 | -2.8568
-15 | -0.5734 | 0.20174 | 0.0533 | -2.8423
-14.5 | -0.5539 | 0.19713 | 0.0478 | -2.8098
-13.5 | -0.5082 | 0.18019 | 0.0404 | -2.8204
-13 | -0.4848 | 0.17196 | 0.0372 | -2.8193
-12.5 | -0.4633 | 0.1647 | 0.0334 | -2.813
-12 | -0.4432 | 0.15809 | 0.0292 | -2.8035
-11.5 | -0.4297 | 0.15423 | 0.0235 | -2.7861
-11 | -0.4248 | 0.15209 | 0.017 | -2.7931
-10.5 | -0.3857 | 0.13707 | 0.0162 | -2.8139
-10 | -0.3603 | 0.12862 | 0.0127 | -2.8013
-9.5 | -0.3355 | 0.12123 | 0.007 | -2.7675
-9 | -0.3124 | 0.11574 | -0.0001 | -2.6992
-8.5 | -0.3152 | 0.11503 | -0.0071 | -2.7402
-8 | -0.2822 | 0.10326 | -0.0061 | -2.7329
-7.5 | -0.262 | 0.09643 | -0.0082 | -2.717
-7 | -0.2497 | 0.09103 | -0.0113 | -2.7431
-6.5 | -0.2544 | 0.08862 | -0.0175 | -2.8707
-5.5 | -0.2158 | 0.07458 | -0.0204 | -2.8935
-5 | -0.1928 | 0.0693 | -0.0229 | -2.7821
-4.5 | -0.1632 | 0.06525 | -0.0267 | -2.5011
-4 | -0.1292 | 0.0595 | -0.0269 | -2.1714
-3.5 | -0.0928 | 0.05372 | -0.0272 | -1.7275
-3 | -0.0489 | 0.04941 | -0.0273 | -0.98968
-2.5 | -0.0035 | 0.04514 | -0.0264 | -0.077537
-2 | 0.0442 | 0.04208 | -0.0247 | 1.0504
-1.5 | 0.087 | 0.03764 | -0.023 | 2.3114
-0.5 | 0.2295 | 0.03424 | -0.021 | 6.7027
0 | 0.2935 | 0.03216 | -0.0195 | 9.1262
0.5 | 0.3572 | 0.0309 | -0.018 | 11.5599
1 | 0.4197 | 0.03018 | -0.0168 | 13.9066
1.5 | 0.4766 | 0.03084 | -0.0167 | 15.454
2 | 0.5228 | 0.03202 | -0.0154 | 16.3273
2.5 | 0.6876 | 0.03242 | -0.0349 | 21.2091
3 | 0.7071 | 0.03642 | -0.0326 | 19.4152
3.5 | 0.7124 | 0.04116 | -0.0297 | 17.3081
4.5 | 0.6949 | 0.05225 | -0.0242 | 13.2995
5 | 0.696 | 0.05662 | -0.0206 | 12.2925
5.5 | 0.6715 | 0.06325 | -0.019 | 10.6166
6 | 0.6755 | 0.06864 | -0.0179 | 9.8412
6.5 | 0.7088 | 0.07193 | -0.016 | 9.854
7 | 0.6852 | 0.07987 | -0.0174 | 8.5789
7.5 | 0.706 | 0.0846 | -0.0167 | 8.3452
8 | 0.7075 | 0.09109 | -0.0176 | 7.767
8.5 | 0.7179 | 0.09695 | -0.0181 | 7.4048
9 | 0.7298 | 0.10306 | -0.0188 | 7.0813
9.5 | 0.7362 | 0.10954 | -0.02 | 6.7208
10 | 0.7414 | 0.11664 | -0.0218 | 6.3563
10.5 | 0.7597 | 0.12271 | -0.0226 | 6.191
11 | 0.7653 | 0.13059 | -0.0252 | 5.8603
12 | 0.8013 | 0.14232 | -0.0273 | 5.6303
12.5 | 0.8248 | 0.14848 | -0.0283 | 5.555
13 | 0.8276 | 0.1597 | -0.0333 | 5.1822
13.5 | 0.8315 | 0.16545 | -0.0364 | 5.0257
14 | 0.8787 | 0.1654 | -0.0329 | 5.3126
14.5 | 0.8886 | 0.1724 | -0.0363 | 5.1543
15 | 0.9138 | 0.17741 | -0.0373 | 5.1508
15.5 | 0.9403 | 0.18199 | -0.0381 | 5.1668
16 | 0.9444 | 0.19139 | -0.0436 | 4.9344
16.5 | 0.9585 | 0.19955 | -0.0475 | 4.8033
17 | 0.9696 | 0.20907 | -0.0526 | 4.6377
17.5 | 0.9823 | 0.21864 | -0.0576 | 4.4928
18 | 0.9945 | 0.22911 | -0.0632 | 4.3407
18.5 | 1.0101 | 0.23868 | -0.0681 | 4.232
19 | 1.026 | 0.24937 | -0.0733 | 4.1144
20 | 1.0494 | 0.27467 | -0.088 | 3.8206

## 17. Re 250k Mach 0.00 (1)
BIGFOIL.COM POLAR EXPORT
Horten 9.00% thick 5.00% camber
Horten 9.00% thick 5.00% camber |  |  |  | Cl Max: | 1.295 | at alpha= | 12.5 | deg
JavaFoil+Calcfoil stall+Eppler ext transition |  |  |  | L/D Max: | 69.258 | at alpha= | 6 | deg
Re: | 250000 |  |  | Cd Min: | 0.00857 | at alpha= | 0 | deg
Mach: | 0 |  |  | Cl=0 at alpha= | -1.8587 | deg
|  |  |  | @ Cl=0.1, Cd= | 0.032969
|  |  |  | @ Cl=0.4, Cd= | 0.014322
|  |  |  | @ Cl=0.6, Cd= | 0.011765
alpha (deg) | Cl | Cd | Cm | Cl/Cd
-15 | -0.316 | 0.20237 | 0 | -1.562
-14.5 | -0.329 | 0.18677 | 0 | -1.76
-14 | -0.341 | 0.1787 | 0 | -1.909
-13.5 | -0.353 | 0.16592 | 0.001 | -2.13
-13 | -0.364 | 0.1532 | 0.001 | -2.375
-12.5 | -0.373 | 0.14648 | 0.001 | -2.55
-12 | -0.382 | 0.13298 | 0.001 | -2.875
-11.5 | -0.39 | 0.1243 | 0.001 | -3.137
-11 | -0.396 | 0.12387 | 0.001 | -3.198
-10.5 | -0.401 | 0.10966 | 0.001 | -3.654
-10 | -0.403 | 0.10509 | 0.001 | -3.836
-9.5 | -0.403 | 0.09446 | 0.001 | -4.269
-9 | -0.401 | 0.08842 | 0.001 | -4.53
-8.5 | -0.395 | 0.08201 | 0.001 | -4.815
-8 | -0.386 | 0.07545 | 0.001 | -5.116
-7.5 | -0.373 | 0.06873 | 0.001 | -5.433
-7 | -0.357 | 0.06422 | 0.001 | -5.563
-6.5 | -0.337 | 0.05871 | 0.001 | -5.746
-6 | -0.314 | 0.05457 | 0.001 | -5.747
-5.5 | -0.286 | 0.05118 | 0.001 | -5.592
-5 | -0.255 | 0.0478 | 0.001 | -5.341
-4.5 | -0.221 | 0.04473 | 0.002 | -4.942
-4 | -0.184 | 0.04213 | 0.002 | -4.366
-3.5 | -0.144 | 0.03964 | 0.002 | -3.638
-3 | -0.102 | 0.03787 | 0.002 | -2.698
-2.5 | -0.058 | 0.03629 | 0.002 | -1.61
-2 | -0.013 | 0.03498 | 0.002 | -0.381
-1.5 | 0.033 | 0.03401 | 0.002 | 0.964
-1 | 0.08 | 0.03322 | 0.002 | 2.399
-0.5 | 0.127 | 0.03263 | 0.002 | 3.901
0 | 0.218 | 0.00857 | 0.002 | 25.397
0.5 | 0.277 | 0.01377 | 0.004 | 20.124
1 | 0.336 | 0.01438 | 0.004 | 23.386
1.5 | 0.395 | 0.01432 | 0.003 | 27.582
2 | 0.454 | 0.01434 | 0.003 | 31.649
2.5 | 0.512 | 0.01439 | 0.003 | 35.606
3 | 0.571 | 0.01183 | 0.003 | 48.243
3.5 | 0.629 | 0.0117 | 0.003 | 53.742
4 | 0.687 | 0.01167 | 0.002 | 58.867
4.5 | 0.744 | 0.01178 | 0.002 | 63.168
5 | 0.801 | 0.0118 | 0.002 | 67.88
5.5 | 0.856 | 0.01254 | 0.002 | 68.282
6 | 0.906 | 0.01309 | 0.001 | 69.258
6.5 | 0.947 | 0.01414 | 0.001 | 66.992
7 | 0.988 | 0.01554 | 0.001 | 63.553
7.5 | 1.032 | 0.01706 | 0 | 60.479
8 | 1.075 | 0.01866 | 0 | 57.603
8.5 | 1.116 | 0.02037 | 0 | 54.769
9 | 1.154 | 0.02222 | -0.001 | 51.949
9.5 | 1.19 | 0.02422 | -0.001 | 49.124
10 | 1.222 | 0.02639 | -0.001 | 46.316
10.5 | 1.238 | 0.03681 | -0.002 | 33.633
11 | 1.261 | 0.03989 | -0.002 | 31.607
11.5 | 1.278 | 0.04313 | -0.002 | 29.634
12 | 1.29 | 0.04663 | -0.003 | 27.652
12.5 | 1.295 | 0.05038 | -0.003 | 25.706
13 | 1.294 | 0.05431 | -0.003 | 23.832
13.5 | 1.161 | 0.09715 | -0.002 | 11.954
14 | 1.153 | 0.10347 | -0.002 | 11.142
14.5 | 1.14 | 0.1111 | -0.002 | 10.263
15 | 1.122 | 0.11862 | -0.002 | 9.454
15.5 | 1.095 | 0.12599 | -0.002 | 8.693
16 | 1.065 | 0.13475 | -0.002 | 7.901
16.5 | 1.031 | 0.14532 | -0.002 | 7.093
17 | 0.994 | 0.15508 | -0.002 | 6.411
17.5 | 0.956 | 0.16539 | -0.002 | 5.778

## 18. Re 250k Mach 0.00 (2)
BIGFOIL.COM POLAR EXPORT
Horten 9.00% thick 5.00% camber
Horten 9.00% thick 5.00% camber |  |  |  | Cl Max: | 1.4384 | at alpha= | 12 | deg
XFOIL ncrit=9 |  |  |  | L/D Max: | 73.1838 | at alpha= | 10.5 | deg
Re: | 250000 |  |  | Cd Min: | 0.11155 | at alpha= | 17 | deg
Mach: | 0 |  |  | Cl=0 at alpha= | -99 | deg
|  |  |  | @ Cl=0.1, Cd= | 0.01604
|  |  |  | @ Cl=0.4, Cd= | 0.013876
|  |  |  | @ Cl=0.6, Cd= | 0.012242
alpha (deg) | Cl | Cd | Cm | Cl/Cd
0 | 0.2515 | 0.01604 | -0.0056 | 15.6796
0.5 | 0.3048 | 0.01497 | -0.0046 | 20.3607
1 | 0.3564 | 0.01429 | -0.0035 | 24.9405
1.5 | 0.4069 | 0.01381 | -0.0023 | 29.4642
2 | 0.4573 | 0.01351 | -0.0011 | 33.849
2.5 | 0.6261 | 0.01201 | -0.0236 | 52.1316
3 | 0.6738 | 0.01219 | -0.0221 | 55.2748
3.5 | 0.7212 | 0.01246 | -0.0207 | 57.8812
4 | 0.7685 | 0.01278 | -0.0192 | 60.133
4.5 | 0.8154 | 0.01305 | -0.0177 | 62.4828
5 | 0.8622 | 0.01344 | -0.0162 | 64.1518
5.5 | 0.909 | 0.01378 | -0.0146 | 65.9652
6 | 0.9551 | 0.01422 | -0.0131 | 67.166
6.5 | 1.0018 | 0.01471 | -0.0116 | 68.1033
7 | 1.0476 | 0.01512 | -0.0101 | 69.2857
7.5 | 1.0932 | 0.01569 | -0.0086 | 69.675
8 | 1.1399 | 0.01623 | -0.0072 | 70.2341
8.5 | 1.1844 | 0.01677 | -0.0057 | 70.6261
9 | 1.2293 | 0.01743 | -0.0042 | 70.5278
9.5 | 1.2744 | 0.01802 | -0.0028 | 70.7214
10 | 1.3143 | 0.01805 | -0.0007 | 72.8144
10.5 | 1.3539 | 0.0185 | 0.0012 | 73.1838
11 | 1.3912 | 0.01925 | 0.0032 | 72.2701
11.5 | 1.4227 | 0.02035 | 0.0056 | 69.9115
12 | 1.4384 | 0.0224 | 0.0091 | 64.2143
12.5 | 1.413 | 0.02696 | 0.0143 | 52.411
13 | 1.3724 | 0.03595 | 0.0131 | 38.1752
13.5 | 1.3277 | 0.0462 | 0.0111 | 28.7381
14 | 1.2868 | 0.05652 | 0.0088 | 22.7672
14.5 | 1.2493 | 0.06726 | 0.0058 | 18.5742
15 | 1.2234 | 0.07728 | 0.0027 | 15.8307
15.5 | 1.1996 | 0.0874 | -0.0006 | 13.7254
16 | 1.1853 | 0.09634 | -0.0036 | 12.3033
16.5 | 1.1763 | 0.10431 | -0.006 | 11.277
17 | 1.1742 | 0.11155 | -0.0084 | 10.5262

## 19. Re 250k Mach 0.10 (1)
BIGFOIL.COM POLAR EXPORT
Horten 9.00% thick 5.00% camber
Horten 9.00% thick 5.00% camber |  |  |  | Cl Max: | 1.291 | at alpha= | 12.5 | deg
JavaFoil+Calcfoil stall+Eppler ext transition |  |  |  | L/D Max: | 69.186 | at alpha= | 5 | deg
Re: | 250000 |  |  | Cd Min: | 0.00857 | at alpha= | 0 | deg
Mach: | 0.1 |  |  | Cl=0 at alpha= | -1.8587 | deg
|  |  |  | @ Cl=0.1, Cd= | 0.033024
|  |  |  | @ Cl=0.4, Cd= | 0.014341
|  |  |  | @ Cl=0.6, Cd= | 0.011581
alpha (deg) | Cl | Cd | Cm | Cl/Cd
-14.5 | -0.289 | 0.1974 | 0 | -1.463
-14 | -0.303 | 0.18343 | 0 | -1.652
-13.5 | -0.317 | 0.17079 | 0.001 | -1.858
-13 | -0.33 | 0.16262 | 0.001 | -2.03
-12.5 | -0.342 | 0.1481 | 0.001 | -2.311
-12 | -0.353 | 0.14036 | 0.001 | -2.518
-11.5 | -0.364 | 0.12884 | 0.001 | -2.823
-11 | -0.373 | 0.11948 | 0.001 | -3.119
-10.5 | -0.38 | 0.11856 | 0.001 | -3.203
-10 | -0.385 | 0.11096 | 0.001 | -3.469
-9.5 | -0.388 | 0.101 | 0.001 | -3.838
-9 | -0.388 | 0.0891 | 0.001 | -4.35
-8.5 | -0.384 | 0.08417 | 0.001 | -4.566
-8 | -0.378 | 0.07821 | 0.001 | -4.827
-7.5 | -0.367 | 0.07163 | 0.001 | -5.124
-7 | -0.353 | 0.06521 | 0.001 | -5.406
-6.5 | -0.334 | 0.05967 | 0.001 | -5.598
-6 | -0.311 | 0.05522 | 0.001 | -5.64
-5.5 | -0.285 | 0.05179 | 0.001 | -5.503
-5 | -0.255 | 0.04822 | 0.001 | -5.284
-4.5 | -0.221 | 0.04503 | 0.002 | -4.909
-4 | -0.184 | 0.04237 | 0.002 | -4.347
-3.5 | -0.145 | 0.04003 | 0.002 | -3.611
-3 | -0.103 | 0.03792 | 0.002 | -2.703
-2.5 | -0.059 | 0.03637 | 0.002 | -1.612
-2 | -0.013 | 0.03509 | 0.002 | -0.382
-1.5 | 0.033 | 0.03404 | 0.002 | 0.967
-1 | 0.08 | 0.03327 | 0.002 | 2.407
-0.5 | 0.128 | 0.03268 | 0.002 | 3.913
0 | 0.219 | 0.00857 | 0.002 | 25.514
0.5 | 0.278 | 0.01381 | 0.004 | 20.155
1 | 0.338 | 0.01439 | 0.004 | 23.482
1.5 | 0.397 | 0.01434 | 0.003 | 27.694
2 | 0.456 | 0.01435 | 0.003 | 31.77
2.5 | 0.515 | 0.0144 | 0.003 | 35.739
3 | 0.573 | 0.01143 | 0.003 | 50.171
3.5 | 0.632 | 0.01176 | 0.003 | 53.731
4 | 0.69 | 0.01174 | 0.002 | 58.767
4.5 | 0.748 | 0.01186 | 0.002 | 63.068
5 | 0.805 | 0.01163 | 0.002 | 69.186
5.5 | 0.859 | 0.01262 | 0.002 | 68.079
6 | 0.908 | 0.01322 | 0.001 | 68.681
6.5 | 0.948 | 0.01443 | 0.001 | 65.7
7 | 0.99 | 0.01585 | 0.001 | 62.437
7.5 | 1.034 | 0.01737 | 0 | 59.543
8 | 1.078 | 0.01898 | 0 | 56.788
8.5 | 1.119 | 0.02071 | 0 | 54.018
9 | 1.158 | 0.02258 | -0.001 | 51.259
9.5 | 1.193 | 0.02462 | -0.001 | 48.447
10 | 1.225 | 0.02683 | -0.001 | 45.661
10.5 | 1.241 | 0.03736 | -0.002 | 33.206
11 | 1.262 | 0.04049 | -0.002 | 31.173
11.5 | 1.278 | 0.04383 | -0.002 | 29.159
12 | 1.288 | 0.04743 | -0.003 | 27.152
12.5 | 1.291 | 0.05128 | -0.003 | 25.176
13 | 1.287 | 0.05533 | -0.003 | 23.257
13.5 | 1.153 | 0.09767 | -0.001 | 11.8
14 | 1.142 | 0.10452 | -0.002 | 10.922
14.5 | 1.125 | 0.11189 | -0.001 | 10.055
15 | 1.102 | 0.11977 | -0.002 | 9.203
15.5 | 1.071 | 0.12897 | -0.002 | 8.305
16 | 1.036 | 0.13836 | -0.002 | 7.484
16.5 | 0.996 | 0.14775 | -0.002 | 6.744
17 | 0.955 | 0.15749 | -0.002 | 6.061
17.5 | 0.911 | 0.1687 | -0.002 | 5.399

## 20. Re 250k Mach 0.10 (2)
BIGFOIL.COM POLAR EXPORT
Horten 9.00% thick 5.00% camber
Horten 9.00% thick 5.00% camber |  |  |  | Cl Max: | 1.4364 | at alpha= | 12 | deg
XFOIL ncrit=9 |  |  |  | L/D Max: | 72.4867 | at alpha= | 10.5 | deg
Re: | 250000 |  |  | Cd Min: | 0.24889 | at alpha= | -20 | deg
Mach: | 0.1 |  |  | Cl=0 at alpha= | -2.3274 | deg
|  |  |  | @ Cl=0.1, Cd= | 0.02475
|  |  |  | @ Cl=0.4, Cd= | 0.013957
|  |  |  | @ Cl=0.6, Cd= | 0.012335
alpha (deg) | Cl | Cd | Cm | Cl/Cd
-20 | -0.7188 | 0.24889 | 0.0801 | -2.888
-19.5 | -0.7012 | 0.24353 | 0.0757 | -2.8793
-18.5 | -0.666 | 0.2301 | 0.0686 | -2.8944
-18 | -0.6484 | 0.22384 | 0.0653 | -2.8967
-17.5 | -0.6307 | 0.21771 | 0.0617 | -2.897
-17 | -0.613 | 0.21149 | 0.0582 | -2.8985
-16.5 | -0.5954 | 0.20509 | 0.0547 | -2.9031
-16 | -0.5778 | 0.19874 | 0.0509 | -2.9073
-15.5 | -0.5619 | 0.19315 | 0.0468 | -2.9091
-15 | -0.5463 | 0.18606 | 0.0433 | -2.9361
-14.5 | -0.5287 | 0.17872 | 0.041 | -2.9583
-14 | -0.5125 | 0.17219 | 0.0381 | -2.9764
-13.5 | -0.4968 | 0.16566 | 0.0351 | -2.9989
-13 | -0.4814 | 0.15902 | 0.032 | -3.0273
-12.5 | -0.4667 | 0.15234 | 0.0287 | -3.0635
-12 | -0.455 | 0.14662 | 0.0244 | -3.1033
-11.5 | -0.4475 | 0.14124 | 0.0197 | -3.1684
-11 | -0.429 | 0.13212 | 0.0186 | -3.247
-10.5 | -0.4132 | 0.12501 | 0.0169 | -3.3053
-10 | -0.3996 | 0.11854 | 0.0142 | -3.371
-9.5 | -0.3882 | 0.11231 | 0.0114 | -3.4565
-9 | -0.368 | 0.10658 | 0.0003 | -3.4528
-8.5 | -0.3706 | 0.10174 | -0.0046 | -3.6426
-8 | -0.361 | 0.09377 | -0.0056 | -3.8498
-7.5 | -0.3454 | 0.08684 | -0.005 | -3.9774
-7 | -0.3377 | 0.08124 | -0.0069 | -4.1568
-6.5 | -0.3222 | 0.07529 | -0.0096 | -4.2795
-6 | -0.298 | 0.0694 | -0.013 | -4.2939
-5.5 | -0.2605 | 0.06376 | -0.0172 | -4.0856
-5 | -0.2371 | 0.05654 | -0.0165 | -4.1935
-4.5 | -0.1996 | 0.05155 | -0.0167 | -3.872
-4 | -0.1498 | 0.04612 | -0.0169 | -3.248
-3.5 | -0.1133 | 0.04099 | -0.0162 | -2.7641
-3 | -0.0545 | 0.03905 | -0.0146 | -1.3956
-2.5 | -0.0174 | 0.03246 | -0.0138 | -0.53604
-1.5 | 0.0834 | 0.02598 | -0.0109 | 3.2102
-0.5 | 0.1972 | 0.01755 | -0.0064 | 11.2365
0 | 0.2532 | 0.01612 | -0.0056 | 15.7072
0.5 | 0.307 | 0.01503 | -0.0047 | 20.4258
1 | 0.3589 | 0.01437 | -0.0035 | 24.9756
1.5 | 0.4097 | 0.01386 | -0.0023 | 29.5599
2 | 0.4603 | 0.01356 | -0.0011 | 33.9454
2.5 | 0.6302 | 0.01207 | -0.0237 | 52.2121
3 | 0.6782 | 0.01227 | -0.0222 | 55.273
3.5 | 0.7258 | 0.01253 | -0.0207 | 57.925
4 | 0.7734 | 0.01285 | -0.0192 | 60.1868
4.5 | 0.8207 | 0.01313 | -0.0177 | 62.5057
5 | 0.8676 | 0.01353 | -0.0161 | 64.1242
5.5 | 0.9149 | 0.01392 | -0.0146 | 65.7256
6 | 0.9612 | 0.01433 | -0.013 | 67.0761
6.5 | 1.0078 | 0.01483 | -0.0114 | 67.9568
7 | 1.0543 | 0.01526 | -0.0099 | 69.0891
7.5 | 1.0999 | 0.01584 | -0.0083 | 69.4381
8 | 1.1466 | 0.01642 | -0.0069 | 69.8295
8.5 | 1.192 | 0.01695 | -0.0053 | 70.3245
9 | 1.2366 | 0.01763 | -0.0037 | 70.1418
9.5 | 1.2813 | 0.01825 | -0.0022 | 70.2082
10 | 1.3219 | 0.01824 | 0 | 72.4726
10.5 | 1.3613 | 0.01878 | 0.0021 | 72.4867
11 | 1.3979 | 0.01955 | 0.0042 | 71.5038
11.5 | 1.4276 | 0.02077 | 0.0069 | 68.7338
12 | 1.4364 | 0.02317 | 0.0111 | 61.994
12.5 | 1.4049 | 0.02874 | 0.0148 | 48.8831
13 | 1.3634 | 0.03815 | 0.0132 | 35.7379
13.5 | 1.3183 | 0.0485 | 0.0111 | 27.1814
14 | 1.2771 | 0.05895 | 0.0087 | 21.6641
14.5 | 1.2404 | 0.06983 | 0.0055 | 17.7631
15 | 1.2147 | 0.07993 | 0.0023 | 15.197
15.5 | 1.1914 | 0.09006 | -0.0011 | 13.229
16 | 1.178 | 0.09895 | -0.0041 | 11.905
16.5 | 1.1708 | 0.10665 | -0.0064 | 10.978
17 | 1.1694 | 0.11384 | -0.0089 | 10.2723

## 21. Re 250k Mach 0.25 (1)
BIGFOIL.COM POLAR EXPORT
Horten 9.00% thick 5.00% camber
Horten 9.00% thick 5.00% camber |  |  |  | Cl Max: | 1.271 | at alpha= | 11.5 | deg
JavaFoil+Calcfoil stall+Eppler ext transition |  |  |  | L/D Max: | 66.859 | at alpha= | 4.5 | deg
Re: | 250000 |  |  | Cd Min: | 0.00877 | at alpha= | 0 | deg
Mach: | 0.25 |  |  | Cl=0 at alpha= | -1.8542 | deg
|  |  |  | @ Cl=0.1, Cd= | 0.03339
|  |  |  | @ Cl=0.4, Cd= | 0.014533
|  |  |  | @ Cl=0.6, Cd= | 0.011759
alpha (deg) | Cl | Cd | Cm | Cl/Cd
-12.5 | -0.06 | 0.16204 | 0.001 | -0.371
-12 | -0.057 | 0.15632 | 0.001 | -0.366
-11.5 | -0.054 | 0.14551 | 0.001 | -0.375
-11 | -0.136 | 0.13246 | 0.001 | -1.024
-10.5 | -0.18 | 0.14178 | 0.001 | -1.273
-10 | -0.216 | 0.13123 | 0.001 | -1.647
-9.5 | -0.246 | 0.11697 | 0.001 | -2.104
-9 | -0.271 | 0.1087 | 0.001 | -2.491
-8.5 | -0.29 | 0.09744 | 0.001 | -2.976
-8 | -0.303 | 0.0882 | 0.001 | -3.44
-7.5 | -0.311 | 0.0806 | 0.001 | -3.854
-7 | -0.311 | 0.07505 | 0.001 | -4.147
-6.5 | -0.305 | 0.06697 | 0.001 | -4.558
-6 | -0.293 | 0.06062 | 0.001 | -4.828
-5.5 | -0.274 | 0.05501 | 0.001 | -4.978
-5 | -0.249 | 0.05075 | 0.001 | -4.909
-4.5 | -0.219 | 0.04702 | 0.002 | -4.659
-4 | -0.184 | 0.04367 | 0.002 | -4.224
-3.5 | -0.146 | 0.04104 | 0.002 | -3.556
-3 | -0.104 | 0.03875 | 0.002 | -2.685
-2.5 | -0.06 | 0.03697 | 0.002 | -1.616
-2 | -0.014 | 0.03552 | 0.002 | -0.385
-1.5 | 0.034 | 0.03444 | 0.002 | 0.979
-1 | 0.082 | 0.03364 | 0.002 | 2.44
-0.5 | 0.131 | 0.03296 | 0.002 | 3.981
0 | 0.224 | 0.00877 | 0.002 | 25.606
0.5 | 0.286 | 0.00894 | 0.002 | 32.004
1 | 0.347 | 0.01402 | 0.004 | 24.758
1.5 | 0.408 | 0.01461 | 0.003 | 27.904
2 | 0.468 | 0.0147 | 0.003 | 31.867
2.5 | 0.529 | 0.01423 | 0.003 | 37.144
3 | 0.589 | 0.01177 | 0.003 | 50.025
3.5 | 0.649 | 0.01171 | 0.003 | 55.404
4 | 0.708 | 0.0115 | 0.002 | 61.586
4.5 | 0.767 | 0.01147 | 0.002 | 66.859
5 | 0.823 | 0.01247 | 0.002 | 65.988
5.5 | 0.872 | 0.01324 | 0.002 | 65.857
6 | 0.913 | 0.01452 | 0.001 | 62.875
6.5 | 0.957 | 0.01605 | 0.001 | 59.633
7 | 1.004 | 0.01748 | 0.001 | 57.429
7.5 | 1.051 | 0.01906 | 0 | 55.163
8 | 1.097 | 0.02076 | 0 | 52.831
8.5 | 1.138 | 0.02261 | 0 | 50.341
9 | 1.176 | 0.02464 | -0.001 | 47.755
9.5 | 1.21 | 0.02688 | -0.001 | 45.018
10 | 1.228 | 0.03729 | -0.001 | 32.936
10.5 | 1.251 | 0.04062 | -0.002 | 30.812
11 | 1.265 | 0.04418 | -0.002 | 28.644
11.5 | 1.271 | 0.04793 | -0.002 | 26.514
12 | 1.267 | 0.05202 | -0.003 | 24.347
12.5 | 1.128 | 0.08915 | -0.001 | 12.656
13 | 1.109 | 0.09592 | -0.001 | 11.558
13.5 | 1.08 | 0.10421 | -0.001 | 10.36
14 | 1.04 | 0.11272 | -0.001 | 9.229
14.5 | 0.991 | 0.12218 | -0.001 | 8.115
15 | 0.931 | 0.13378 | -0.001 | 6.96
15.5 | 0.856 | 0.14786 | -0.001 | 5.792
16 | 0.774 | 0.16499 | -0.002 | 4.691
16.5 | 0.685 | 0.17433 | -0.002 | 3.93

## 22. Re 250k Mach 0.25 (2)
BIGFOIL.COM POLAR EXPORT
Horten 9.00% thick 5.00% camber
Horten 9.00% thick 5.00% camber |  |  |  | Cl Max: | 1.4326 | at alpha= | 11.5 | deg
XFOIL ncrit=9 |  |  |  | L/D Max: | 69.2617 | at alpha= | 10 | deg
Re: | 250000 |  |  | Cd Min: | 0.25345 | at alpha= | -20 | deg
Mach: | 0.25 |  |  | Cl=0 at alpha= | -2.3558 | deg
|  |  |  | @ Cl=0.1, Cd= | 0.026093
|  |  |  | @ Cl=0.4, Cd= | 0.014493
|  |  |  | @ Cl=0.6, Cd= | 0.012846
alpha (deg) | Cl | Cd | Cm | Cl/Cd
-20 | -0.7331 | 0.25345 | 0.0832 | -2.8925
-19 | -0.6961 | 0.2405 | 0.075 | -2.8944
-18.5 | -0.6774 | 0.23351 | 0.0718 | -2.9009
-18 | -0.6587 | 0.22718 | 0.0681 | -2.8995
-17.5 | -0.64 | 0.22082 | 0.0643 | -2.8983
-17 | -0.6213 | 0.2144 | 0.0606 | -2.8979
-16.5 | -0.6025 | 0.20781 | 0.0569 | -2.8993
-16 | -0.5842 | 0.20179 | 0.0526 | -2.8951
-15.5 | -0.5685 | 0.19652 | 0.048 | -2.8928
-15 | -0.5489 | 0.1877 | 0.0459 | -2.9243
-14.5 | -0.5312 | 0.18094 | 0.0428 | -2.9358
-14 | -0.5139 | 0.1743 | 0.0396 | -2.9484
-13.5 | -0.4971 | 0.16763 | 0.0364 | -2.9655
-13 | -0.4807 | 0.16091 | 0.0332 | -2.9874
-12.5 | -0.4657 | 0.15468 | 0.0291 | -3.0107
-12 | -0.4555 | 0.14936 | 0.0244 | -3.0497
-11.5 | -0.4465 | 0.14359 | 0.0199 | -3.1095
-11 | -0.4214 | 0.13334 | 0.0203 | -3.1603
-10.5 | -0.4062 | 0.12658 | 0.0177 | -3.209
-10 | -0.3915 | 0.11997 | 0.0146 | -3.2633
-9.5 | -0.3665 | 0.11362 | 0.0052 | -3.2257
-8.5 | -0.3529 | 0.10161 | -0.0012 | -3.4731
-8 | -0.3345 | 0.09418 | -0.0011 | -3.5517
-7.5 | -0.3256 | 0.08832 | -0.0032 | -3.6866
-7 | -0.3235 | 0.08279 | -0.0056 | -3.9075
-6.5 | -0.3122 | 0.07697 | -0.0088 | -4.0561
-6 | -0.2873 | 0.07239 | -0.015 | -3.9688
-5.5 | -0.2621 | 0.06487 | -0.0167 | -4.0404
-5 | -0.236 | 0.05835 | -0.0162 | -4.0446
-4.5 | -0.196 | 0.0533 | -0.0172 | -3.6773
-4 | -0.1498 | 0.04757 | -0.0177 | -3.149
-3.5 | -0.1127 | 0.04232 | -0.017 | -2.663
-3 | -0.0525 | 0.04029 | -0.0155 | -1.3031
-2.5 | -0.0148 | 0.03347 | -0.0146 | -0.44219
-1.5 | 0.0878 | 0.02673 | -0.0116 | 3.2847
-1 | 0.1418 | 0.02391 | -0.01 | 5.9306
-0.5 | 0.1974 | 0.02148 | -0.0085 | 9.1899
0 | 0.2624 | 0.01667 | -0.0061 | 15.7409
0.5 | 0.3187 | 0.01541 | -0.0052 | 20.6814
1 | 0.3726 | 0.01469 | -0.004 | 25.3642
1.5 | 0.4256 | 0.01431 | -0.0026 | 29.7414
2 | 0.4774 | 0.0139 | -0.0013 | 34.3453
2.5 | 0.653 | 0.01239 | -0.0243 | 52.7038
3 | 0.7024 | 0.01266 | -0.0228 | 55.4818
3.5 | 0.7519 | 0.01299 | -0.0211 | 57.883
4 | 0.8007 | 0.01327 | -0.0195 | 60.3391
4.5 | 0.8494 | 0.01369 | -0.0178 | 62.0453
5 | 0.8982 | 0.01406 | -0.016 | 63.8834
5.5 | 0.946 | 0.01455 | -0.0142 | 65.0172
6 | 0.9943 | 0.01505 | -0.0124 | 66.0664
6.5 | 1.0421 | 0.01555 | -0.0105 | 67.0161
7 | 1.0892 | 0.01618 | -0.0086 | 67.3177
7.5 | 1.1379 | 0.01677 | -0.0068 | 67.8533
8 | 1.184 | 0.01742 | -0.0047 | 67.9679
8.5 | 1.2301 | 0.0182 | -0.0027 | 67.5879
9 | 1.2773 | 0.01891 | -0.0008 | 67.5463
9.5 | 1.3227 | 0.01951 | 0.0014 | 67.796
10 | 1.3603 | 0.01964 | 0.0045 | 69.2617
10.5 | 1.3971 | 0.02039 | 0.0074 | 68.5189
11 | 1.4257 | 0.02163 | 0.0108 | 65.9131
11.5 | 1.4326 | 0.02387 | 0.0158 | 60.0168
12 | 1.4097 | 0.02939 | 0.0177 | 47.9653
12.5 | 1.3704 | 0.0385 | 0.016 | 35.5948
13 | 1.3247 | 0.04871 | 0.0138 | 27.1956
13.5 | 1.2781 | 0.05961 | 0.011 | 21.441
14 | 1.2371 | 0.07097 | 0.0074 | 17.4313
14.5 | 1.2024 | 0.08228 | 0.0036 | 14.6135
15 | 1.1765 | 0.09288 | -0.0002 | 12.6669
15.5 | 1.1553 | 0.10301 | -0.0038 | 11.2154
16 | 1.1482 | 0.1113 | -0.0067 | 10.3163
16.5 | 1.1477 | 0.11817 | -0.0087 | 9.7123

## 23. Re 250k Mach 0.50 (1)
BIGFOIL.COM POLAR EXPORT
Horten 9.00% thick 5.00% camber
Horten 9.00% thick 5.00% camber |  |  |  | Cl Max: | 1.24 | at alpha= | 9 | deg
JavaFoil+Calcfoil stall+Eppler ext transition |  |  |  | L/D Max: | 54.434 | at alpha= | 3.5 | deg
Re: | 250000 |  |  | Cd Min: | 0.00909 | at alpha= | 1 | deg
Mach: | 0.5 |  |  | Cl=0 at alpha= | -1.8558 | deg
|  |  |  | @ Cl=0.1, Cd= | 0.034965
|  |  |  | @ Cl=0.4, Cd= | 0.010094
|  |  |  | @ Cl=0.6, Cd= | 0.014716
alpha (deg) | Cl | Cd | Cm | Cl/Cd
-20 | -0.946 | 0.2663 | -0.002 | -3.551
-19.5 | -0.921 | 0.26113 | -0.002 | -3.526
-19 | -0.896 | 0.25612 | -0.001 | -3.498
-18.5 | -0.87 | 0.24982 | -0.001 | -3.481
-18 | -0.845 | 0.24027 | -0.001 | -3.515
-17.5 | -0.819 | 0.23563 | -0.001 | -3.478
-17 | -0.794 | 0.23133 | 0 | -3.434
-16.5 | -0.768 | 0.22185 | 0 | -3.461
-16 | -0.743 | 0.21767 | 0 | -3.412
-15.5 | -0.717 | 0.21794 | 0 | -3.291
-15 | -0.692 | 0.2139 | 0 | -3.234
-14.5 | -0.665 | 0.20227 | 0.001 | -3.29
-14 | -0.64 | 0.18897 | 0.001 | -3.386
-13.5 | -0.614 | 0.1952 | 0.001 | -3.146
-13 | -0.588 | 0.18629 | 0.001 | -3.159
-12.5 | -0.562 | 0.17549 | 0.001 | -3.202
-12 | -0.536 | 0.17117 | 0.001 | -3.132
-11.5 | -0.51 | 0.1689 | 0.001 | -3.021
-11 | -0.484 | 0.15868 | 0.002 | -3.049
-10.5 | -0.458 | 0.15724 | 0.002 | -2.911
-10 | -0.432 | 0.15465 | 0.002 | -2.792
-9.5 | -0.405 | 0.15181 | 0.002 | -2.669
-9 | -0.379 | 0.1493 | 0.002 | -2.539
-8.5 | -0.353 | 0.14165 | 0.002 | -2.491
-8 | -0.326 | 0.13619 | 0.002 | -2.396
-7.5 | -0.3 | 0.13406 | 0.002 | -2.238
-7 | -0.274 | 0.12424 | 0.002 | -2.203
-6.5 | -0.247 | 0.11807 | 0.002 | -2.093
-6 | -0.221 | 0.11091 | 0.002 | -1.99
-5.5 | -0.194 | 0.11635 | 0.002 | -1.67
-5 | -0.168 | 0.06432 | 0.002 | -2.606
-4.5 | -0.141 | 0.05347 | 0.002 | -2.638
-4 | -0.114 | 0.05769 | 0.002 | -1.983
-3.5 | -0.088 | 0.06022 | 0.002 | -1.458
-3 | -0.096 | 0.04783 | 0.002 | -2.001
-2.5 | -0.061 | 0.0427 | 0.002 | -1.428
-2 | -0.015 | 0.03886 | 0.002 | -0.375
-1.5 | 0.037 | 0.03651 | 0.002 | 1.004
-1 | 0.09 | 0.03522 | 0.002 | 2.565
-0.5 | 0.145 | 0.03382 | 0.002 | 4.296
0 | 0.25 | 0.00919 | 0.002 | 27.179
0.5 | 0.319 | 0.00927 | 0.002 | 34.382
1 | 0.387 | 0.00909 | 0.002 | 42.614
1.5 | 0.455 | 0.01434 | 0.004 | 31.705
2 | 0.522 | 0.01385 | 0.004 | 37.662
2.5 | 0.588 | 0.01467 | 0.003 | 40.076
3 | 0.651 | 0.01491 | 0.003 | 43.664
3.5 | 0.704 | 0.01293 | 0.003 | 54.434
4 | 0.754 | 0.01437 | 0.003 | 52.477
4.5 | 0.808 | 0.01588 | 0.002 | 50.911
5 | 0.864 | 0.01729 | 0.002 | 49.933
5.5 | 0.919 | 0.01881 | 0.002 | 48.856
6 | 0.974 | 0.02046 | 0.001 | 47.614
6.5 | 1.028 | 0.02236 | 0.001 | 45.994
7 | 1.082 | 0.0243 | 0.001 | 44.541
7.5 | 1.135 | 0.02646 | 0 | 42.886
8 | 1.181 | 0.02891 | 0 | 40.862
8.5 | 1.217 | 0.03174 | 0 | 38.356
9 | 1.24 | 0.03506 | -0.001 | 35.379
9.5 | 1.233 | 0.04904 | -0.001 | 25.131
10 | 1.19 | 0.05476 | -0.001 | 21.735
10.5 | 0.873 | 0.0848 | 0 | 10.298
11 | 0.692 | 0.12833 | -0.001 | 5.391
11.5 | 0.719 | 0.13772 | -0.001 | 5.221
12 | 0.746 | 0.14935 | -0.001 | 4.997
12.5 | 0.774 | 0.1551 | -0.002 | 4.988
13 | 0.801 | 0.16518 | -0.002 | 4.85
13.5 | 0.829 | 0.17753 | -0.002 | 4.668
14 | 0.856 | 0.18605 | -0.003 | 4.603

## 24. Re 250k Mach 0.50 (2)
BIGFOIL.COM POLAR EXPORT
Horten 9.00% thick 5.00% camber
Horten 9.00% thick 5.00% camber |  |  |  | Cl Max: | 1.2984 | at alpha= | 9 | deg
XFOIL ncrit=9 |  |  |  | L/D Max: | 57.7979 | at alpha= | 5 | deg
Re: | 250000 |  |  | Cd Min: | 0.2749 | at alpha= | -20 | deg
Mach: | 0.5 |  |  | Cl=0 at alpha= | -2.4937 | deg
|  |  |  | @ Cl=0.1, Cd= | 0.030472
|  |  |  | @ Cl=0.4, Cd= | 0.017247
|  |  |  | @ Cl=0.6, Cd= | 0.015658
alpha (deg) | Cl | Cd | Cm | Cl/Cd
-20 | -0.8044 | 0.2749 | 0.0994 | -2.9262
-19.5 | -0.7816 | 0.2672 | 0.0948 | -2.9251
-19 | -0.7585 | 0.25959 | 0.0901 | -2.9219
-18.5 | -0.7353 | 0.25199 | 0.0854 | -2.918
-18 | -0.7119 | 0.24439 | 0.0807 | -2.913
-17.5 | -0.6884 | 0.23682 | 0.076 | -2.9068
-17 | -0.6649 | 0.22962 | 0.0712 | -2.8957
-16 | -0.6193 | 0.21418 | 0.0622 | -2.8915
-15.5 | -0.5965 | 0.20641 | 0.0584 | -2.8899
-15 | -0.5737 | 0.19894 | 0.0544 | -2.8838
-14.5 | -0.5511 | 0.19147 | 0.0503 | -2.8783
-14 | -0.5287 | 0.18417 | 0.046 | -2.8707
-13.5 | -0.5082 | 0.1779 | 0.0411 | -2.8567
-12.5 | -0.466 | 0.16207 | 0.0337 | -2.8753
-12 | -0.4446 | 0.15437 | 0.0306 | -2.8801
-11.5 | -0.4237 | 0.14707 | 0.0269 | -2.8809
-10.5 | -0.3796 | 0.13377 | 0.0167 | -2.8377
-9.5 | -0.3453 | 0.11938 | 0.0111 | -2.8924
-9 | -0.3276 | 0.11264 | 0.0086 | -2.9084
-8.5 | -0.3109 | 0.10623 | 0.0058 | -2.9267
-8 | -0.2955 | 0.09998 | 0.0027 | -2.9556
-7.5 | -0.2858 | 0.09523 | -0.0026 | -3.0012
-7 | -0.285 | 0.09076 | -0.0089 | -3.1401
-6.5 | -0.2744 | 0.08356 | -0.0105 | -3.2839
-6 | -0.2543 | 0.07588 | -0.0102 | -3.3513
-5.5 | -0.2366 | 0.06988 | -0.0124 | -3.3858
-5 | -0.212 | 0.06421 | -0.0154 | -3.3017
-4.5 | -0.1733 | 0.05986 | -0.0199 | -2.8951
-4 | -0.1442 | 0.05239 | -0.0191 | -2.7524
-3.5 | -0.1021 | 0.04715 | -0.0194 | -2.1654
-3 | -0.0369 | 0.04514 | -0.0191 | -0.81746
-2.5 | -0.0007 | 0.03743 | -0.0182 | -0.018702
-1.5 | 0.1106 | 0.02974 | -0.0148 | 3.7189
-1 | 0.1729 | 0.02682 | -0.0126 | 6.4467
-0.5 | 0.2335 | 0.02415 | -0.0107 | 9.6687
0 | 0.3033 | 0.0194 | -0.0082 | 15.634
0.5 | 0.3707 | 0.0178 | -0.0069 | 20.8258
1 | 0.4343 | 0.0166 | -0.0057 | 26.1627
1.5 | 0.4951 | 0.01606 | -0.0039 | 30.8281
2 | 0.5528 | 0.0158 | -0.002 | 34.9873
2.5 | 0.6093 | 0.01563 | 0.0002 | 38.9827
3 | 0.8102 | 0.01496 | -0.0248 | 54.1578
3.5 | 0.8658 | 0.0154 | -0.0224 | 56.2208
4 | 0.9184 | 0.01621 | -0.0198 | 56.6564
4.5 | 0.9711 | 0.01696 | -0.017 | 57.2583
5 | 1.0236 | 0.01771 | -0.0139 | 57.7979
5.5 | 1.0709 | 0.01884 | -0.0105 | 56.8418
6 | 1.1207 | 0.01984 | -0.0069 | 56.4869
6.5 | 1.1657 | 0.02104 | -0.0029 | 55.404
7 | 1.202 | 0.02287 | 0.0015 | 52.5579
7.5 | 1.2483 | 0.02404 | 0.0057 | 51.926
8 | 1.2689 | 0.02644 | 0.011 | 47.9917
8.5 | 1.2618 | 0.03009 | 0.0171 | 41.9342
9 | 1.2984 | 0.03135 | 0.0217 | 41.4163
9.5 | 1.1976 | 0.04406 | 0.0185 | 27.1811
10 | 1.08 | 0.0621 | 0.011 | 17.3913
10.5 | 0.987 | 0.08023 | 0.003 | 12.3021
11 | 1.0472 | 0.07901 | 0.0068 | 13.254
11.5 | 1.0292 | 0.08835 | 0.0037 | 11.6491
12 | 1.0192 | 0.09703 | 0.0008 | 10.504
13 | 1.1229 | 0.09679 | 0.0053 | 11.6014
13.5 | 1.0768 | 0.11103 | -0.0019 | 9.6983
14 | 1.144 | 0.10962 | 0.0011 | 10.4361

## 25. Re 500k Mach 0.00 (1)
BIGFOIL.COM POLAR EXPORT
Horten 9.00% thick 5.00% camber
Horten 9.00% thick 5.00% camber |  |  |  | Cl Max: | 1.303 | at alpha= | 12.5 | deg
JavaFoil+Calcfoil stall+Eppler ext transition |  |  |  | L/D Max: | 93.317 | at alpha= | 7.5 | deg
Re: | 500000 |  |  | Cd Min: | 0.01003 | at alpha= | 3 | deg
Mach: | 0 |  |  | Cl=0 at alpha= | -1.8587 | deg
|  |  |  | @ Cl=0.1, Cd= | 0.03003
|  |  |  | @ Cl=0.4, Cd= | 0.012768
|  |  |  | @ Cl=0.6, Cd= | 0.010165
alpha (deg) | Cl | Cd | Cm | Cl/Cd
-15 | -0.316 | 0.15756 | 0 | -2.008
-14.5 | -0.329 | 0.1489 | 0 | -2.209
-14 | -0.341 | 0.142 | 0.001 | -2.404
-13.5 | -0.354 | 0.13206 | 0.001 | -2.677
-13 | -0.364 | 0.12576 | 0.001 | -2.895
-12.5 | -0.374 | 0.11717 | 0.001 | -3.189
-12 | -0.382 | 0.11543 | 0.001 | -3.313
-11.5 | -0.39 | 0.1086 | 0.001 | -3.592
-11 | -0.396 | 0.10184 | 0.001 | -3.892
-10.5 | -0.401 | 0.09409 | 0.001 | -4.261
-10 | -0.403 | 0.08856 | 0.001 | -4.554
-9.5 | -0.403 | 0.08278 | 0.001 | -4.873
-9 | -0.401 | 0.07625 | 0.001 | -5.255
-8.5 | -0.395 | 0.07075 | 0.001 | -5.582
-8 | -0.386 | 0.06702 | 0.001 | -5.76
-7.5 | -0.373 | 0.06152 | 0.001 | -6.071
-7 | -0.357 | 0.0574 | 0.001 | -6.225
-6.5 | -0.337 | 0.05369 | 0.001 | -6.284
-6 | -0.314 | 0.05003 | 0.001 | -6.269
-5.5 | -0.286 | 0.04693 | 0.002 | -6.1
-5 | -0.255 | 0.0438 | 0.002 | -5.829
-4.5 | -0.221 | 0.04132 | 0.002 | -5.352
-4 | -0.184 | 0.03908 | 0.002 | -4.708
-3.5 | -0.144 | 0.03719 | 0.002 | -3.88
-3 | -0.102 | 0.03546 | 0.002 | -2.883
-2.5 | -0.058 | 0.03415 | 0.002 | -1.712
-2 | -0.013 | 0.03357 | 0.002 | -0.398
-1.5 | 0.033 | 0.03248 | 0.002 | 1.012
-1 | 0.08 | 0.03141 | 0.002 | 2.55
-0.5 | 0.13 | 0.02796 | 0.002 | 4.65
0 | 0.218 | 0.01331 | 0.004 | 16.349
0.5 | 0.277 | 0.01314 | 0.004 | 21.092
1 | 0.336 | 0.01286 | 0.004 | 26.158
1.5 | 0.395 | 0.01277 | 0.003 | 30.95
2 | 0.454 | 0.01275 | 0.003 | 35.585
2.5 | 0.512 | 0.01272 | 0.003 | 40.277
3 | 0.571 | 0.01003 | 0.003 | 56.903
3.5 | 0.629 | 0.0103 | 0.003 | 61.083
4 | 0.687 | 0.01054 | 0.002 | 65.215
4.5 | 0.745 | 0.01046 | 0.002 | 71.266
5 | 0.803 | 0.0111 | 0.002 | 72.325
5.5 | 0.861 | 0.01089 | 0.002 | 79.015
6 | 0.918 | 0.01087 | 0.001 | 84.395
6.5 | 0.974 | 0.01064 | 0.001 | 91.529
7 | 1.029 | 0.01109 | 0.001 | 92.765
7.5 | 1.081 | 0.01158 | 0 | 93.317
8 | 1.125 | 0.01228 | 0 | 91.581
8.5 | 1.158 | 0.01356 | 0 | 85.393
9 | 1.189 | 0.01526 | -0.001 | 77.904
9.5 | 1.22 | 0.01715 | -0.001 | 71.148
10 | 1.249 | 0.01919 | -0.001 | 65.091
10.5 | 1.247 | 0.03199 | -0.002 | 38.975
11 | 1.269 | 0.03483 | -0.002 | 36.438
11.5 | 1.286 | 0.03779 | -0.002 | 34.036
12 | 1.298 | 0.04101 | -0.003 | 31.647
12.5 | 1.303 | 0.04446 | -0.003 | 29.317
13 | 1.303 | 0.04814 | -0.003 | 27.068
13.5 | 1.296 | 0.052 | -0.004 | 24.93
14 | 1.284 | 0.05614 | -0.004 | 22.87
14.5 | 1.264 | 0.0612 | -0.004 | 20.661
15 | 1.125 | 0.11179 | -0.002 | 10.059
15.5 | 1.097 | 0.11889 | -0.002 | 9.224
16 | 1.066 | 0.12632 | -0.002 | 8.435
16.5 | 1.031 | 0.13512 | -0.002 | 7.633
17 | 0.995 | 0.14346 | -0.002 | 6.933
17.5 | 0.956 | 0.15283 | -0.002 | 6.255

## 26. Re 500k Mach 0.00 (2)
BIGFOIL.COM POLAR EXPORT
Horten 9.00% thick 5.00% camber
Horten 9.00% thick 5.00% camber |  |  |  | Cl Max: | 1.4323 | at alpha= | 11.5 | deg
XFOIL ncrit=9 |  |  |  | L/D Max: | 99.9147 | at alpha= | 9.5 | deg
Re: | 500000 |  |  | Cd Min: | 0.2466 | at alpha= | -20 | deg
Mach: | 0 |  |  | Cl=0 at alpha= | -2.3217 | deg
|  |  |  | @ Cl=0.1, Cd= | 0.017824
|  |  |  | @ Cl=0.4, Cd= | 0.010581
|  |  |  | @ Cl=0.6, Cd= | 0.0089509
alpha (deg) | Cl | Cd | Cm | Cl/Cd
-20 | -0.7141 | 0.2466 | 0.0785 | -2.8958
-19.5 | -0.6971 | 0.24064 | 0.075 | -2.8969
-19 | -0.6796 | 0.23478 | 0.0713 | -2.8946
-18.5 | -0.662 | 0.22878 | 0.0677 | -2.8936
-18 | -0.6444 | 0.22262 | 0.064 | -2.8946
-17.5 | -0.6269 | 0.21633 | 0.0605 | -2.8979
-17 | -0.6092 | 0.20995 | 0.0569 | -2.9016
-16.5 | -0.5915 | 0.2034 | 0.0531 | -2.9081
-16 | -0.5764 | 0.19724 | 0.0488 | -2.9223
-15 | -0.5432 | 0.18307 | 0.0432 | -2.9672
-14.5 | -0.527 | 0.17673 | 0.0402 | -2.9819
-14 | -0.5112 | 0.17027 | 0.0371 | -3.0023
-13.5 | -0.4959 | 0.16367 | 0.0341 | -3.0299
-13 | -0.4807 | 0.15687 | 0.0309 | -3.0643
-12.5 | -0.4673 | 0.15014 | 0.0271 | -3.1124
-12 | -0.456 | 0.1436 | 0.0233 | -3.1755
-11.5 | -0.4457 | 0.137 | 0.0195 | -3.2533
-11 | -0.4296 | 0.1289 | 0.0182 | -3.3328
-10.5 | -0.3963 | 0.12088 | 0.0106 | -3.2785
-10 | -0.3861 | 0.11519 | 0.009 | -3.3519
-9.5 | -0.3753 | 0.10903 | 0.0065 | -3.4422
-9 | -0.3665 | 0.1028 | 0.0032 | -3.5652
-8.5 | -0.3661 | 0.09698 | -0.0015 | -3.775
-8 | -0.3659 | 0.08985 | -0.0043 | -4.0723
-7.5 | -0.3596 | 0.08404 | -0.0047 | -4.2789
-7 | -0.3482 | 0.07832 | -0.007 | -4.4459
-6.5 | -0.3309 | 0.07231 | -0.0097 | -4.5761
-6 | -0.307 | 0.0661 | -0.0122 | -4.6445
-5.5 | -0.267 | 0.05931 | -0.0159 | -4.5018
-5 | -0.2394 | 0.05198 | -0.0161 | -4.6056
-4.5 | -0.2033 | 0.04736 | -0.016 | -4.2927
-4 | -0.1487 | 0.04221 | -0.0154 | -3.5229
-3.5 | -0.1141 | 0.03644 | -0.0147 | -3.1312
-3 | -0.0676 | 0.03259 | -0.0136 | -2.0743
-2.5 | -0.0174 | 0.02687 | -0.0111 | -0.64756
-2 | 0.0314 | 0.02426 | -0.01 | 1.2943
-1.5 | 0.0836 | 0.0198 | -0.0075 | 4.2222
-1 | 0.1383 | 0.01321 | -0.0047 | 10.4693
-0.5 | 0.1923 | 0.01226 | -0.004 | 15.6852
0 | 0.2447 | 0.01152 | -0.003 | 21.2413
0.5 | 0.2973 | 0.01112 | -0.002 | 26.7356
1 | 0.3502 | 0.01082 | -0.0012 | 32.366
1.5 | 0.4022 | 0.01057 | -0.0003 | 38.0511
2 | 0.4556 | 0.01041 | 0.0003 | 43.7656
2.5 | 0.4847 | 0.00841 | 0.0057 | 57.6338
3 | 0.6062 | 0.00898 | -0.0074 | 67.5056
3.5 | 0.7145 | 0.00918 | -0.0187 | 77.8322
4 | 0.7799 | 0.0093 | -0.021 | 83.8602
4.5 | 0.8274 | 0.00953 | -0.0196 | 86.8206
5 | 0.8751 | 0.00968 | -0.0182 | 90.4029
5.5 | 0.922 | 0.00996 | -0.0167 | 92.5703
6 | 0.9688 | 0.01021 | -0.0152 | 94.8874
6.5 | 1.0154 | 0.01052 | -0.0137 | 96.5209
7.5 | 1.1077 | 0.01121 | -0.0107 | 98.8136
8 | 1.1532 | 0.01164 | -0.0091 | 99.0722
8.5 | 1.1987 | 0.01207 | -0.0076 | 99.3123
9 | 1.2443 | 0.01247 | -0.0062 | 99.7835
9.5 | 1.2889 | 0.0129 | -0.0048 | 99.9147
10 | 1.3328 | 0.01349 | -0.0034 | 98.7991
10.5 | 1.3741 | 0.01431 | -0.0018 | 96.0238
11 | 1.4111 | 0.01545 | 0.0002 | 91.3333
11.5 | 1.4323 | 0.01773 | 0.0036 | 80.784
12 | 1.4183 | 0.02178 | 0.0102 | 65.1194
12.5 | 1.388 | 0.02813 | 0.0125 | 49.3423
13 | 1.3651 | 0.03609 | 0.0109 | 37.8249
13.5 | 1.3423 | 0.04414 | 0.0095 | 30.4101
14 | 1.3155 | 0.05282 | 0.0078 | 24.9053
14.5 | 1.294 | 0.06123 | 0.0059 | 21.1334
15 | 1.2755 | 0.06988 | 0.0035 | 18.2527
15.5 | 1.2505 | 0.07984 | 0.0005 | 15.6626
16 | 1.2322 | 0.08915 | -0.0024 | 13.8216
16.5 | 1.2206 | 0.09769 | -0.0052 | 12.4946

## 27. Re 500k Mach 0.10 (1)
BIGFOIL.COM POLAR EXPORT
Horten 9.00% thick 5.00% camber
Horten 9.00% thick 5.00% camber |  |  |  | Cl Max: | 1.299 | at alpha= | 12.5 | deg
JavaFoil+Calcfoil stall+Eppler ext transition |  |  |  | L/D Max: | 92.739 | at alpha= | 7.5 | deg
Re: | 500000 |  |  | Cd Min: | 0.0101 | at alpha= | 4 | deg
Mach: | 0.1 |  |  | Cl=0 at alpha= | -1.8587 | deg
|  |  |  | @ Cl=0.1, Cd= | 0.030532
|  |  |  | @ Cl=0.4, Cd= | 0.012848
|  |  |  | @ Cl=0.6, Cd= | 0.010209
alpha (deg) | Cl | Cd | Cm | Cl/Cd
-14.5 | -0.289 | 0.14624 | 0 | -1.976
-14 | -0.303 | 0.14473 | 0.001 | -2.096
-13.5 | -0.318 | 0.13553 | 0.001 | -2.344
-13 | -0.33 | 0.1263 | 0.001 | -2.615
-12.5 | -0.342 | 0.11975 | 0.001 | -2.86
-12 | -0.354 | 0.11284 | 0.001 | -3.134
-11.5 | -0.364 | 0.10463 | 0.001 | -3.478
-11 | -0.373 | 0.09881 | 0.001 | -3.773
-10.5 | -0.38 | 0.09766 | 0.001 | -3.891
-10 | -0.385 | 0.09061 | 0.001 | -4.25
-9.5 | -0.388 | 0.08353 | 0.001 | -4.642
-9 | -0.388 | 0.07933 | 0.001 | -4.887
-8.5 | -0.384 | 0.07237 | 0.001 | -5.311
-8 | -0.378 | 0.06726 | 0.001 | -5.614
-7.5 | -0.367 | 0.06237 | 0.001 | -5.886
-7 | -0.353 | 0.05778 | 0.001 | -6.101
-6.5 | -0.334 | 0.05417 | 0.001 | -6.168
-6 | -0.312 | 0.05025 | 0.001 | -6.2
-5.5 | -0.285 | 0.04716 | 0.002 | -6.045
-5 | -0.255 | 0.04431 | 0.002 | -5.752
-4.5 | -0.221 | 0.04171 | 0.002 | -5.301
-4 | -0.184 | 0.03921 | 0.002 | -4.699
-3.5 | -0.145 | 0.03732 | 0.002 | -3.875
-3 | -0.103 | 0.03563 | 0.002 | -2.88
-2.5 | -0.059 | 0.03424 | 0.002 | -1.714
-2 | -0.013 | 0.03364 | 0.002 | -0.399
-1.5 | 0.033 | 0.03255 | 0.002 | 1.014
-1 | 0.08 | 0.03154 | 0.002 | 2.549
-0.5 | 0.13 | 0.02902 | 0.002 | 4.474
0 | 0.219 | 0.01332 | 0.004 | 16.414
0.5 | 0.278 | 0.01315 | 0.004 | 21.176
1 | 0.338 | 0.01296 | 0.004 | 26.085
1.5 | 0.397 | 0.01285 | 0.003 | 30.905
2 | 0.456 | 0.01281 | 0.003 | 35.598
2.5 | 0.515 | 0.01273 | 0.003 | 40.429
3 | 0.574 | 0.01011 | 0.003 | 56.71
3.5 | 0.632 | 0.01033 | 0.003 | 61.215
4 | 0.691 | 0.0101 | 0.002 | 68.391
4.5 | 0.749 | 0.01053 | 0.002 | 71.129
5 | 0.807 | 0.01118 | 0.002 | 72.177
5.5 | 0.865 | 0.01098 | 0.002 | 78.787
6 | 0.922 | 0.01095 | 0.001 | 84.169
6.5 | 0.978 | 0.01073 | 0.001 | 91.146
7 | 1.033 | 0.01118 | 0.001 | 92.426
7.5 | 1.085 | 0.01169 | 0 | 92.739
8 | 1.127 | 0.01249 | 0 | 90.205
8.5 | 1.159 | 0.01391 | 0 | 83.354
9 | 1.191 | 0.01566 | -0.001 | 76.061
9.5 | 1.222 | 0.01756 | -0.001 | 69.604
10 | 1.251 | 0.01963 | -0.001 | 63.76
10.5 | 1.249 | 0.03251 | -0.002 | 38.429
11 | 1.271 | 0.03541 | -0.002 | 35.886
11.5 | 1.286 | 0.03845 | -0.002 | 33.451
12 | 1.296 | 0.04175 | -0.003 | 31.037
12.5 | 1.299 | 0.04531 | -0.003 | 28.672
13 | 1.296 | 0.04911 | -0.003 | 26.389
13.5 | 1.286 | 0.053 | -0.004 | 24.269
14 | 1.27 | 0.05744 | -0.004 | 22.105
14.5 | 1.24 | 0.06423 | -0.004 | 19.303
15 | 1.104 | 0.11332 | -0.002 | 9.74
15.5 | 1.072 | 0.12074 | -0.002 | 8.881
16 | 1.036 | 0.12861 | -0.002 | 8.057
16.5 | 0.997 | 0.137 | -0.002 | 7.277
17 | 0.955 | 0.14619 | -0.002 | 6.532
17.5 | 0.911 | 0.15455 | -0.002 | 5.895

## 28. Re 500k Mach 0.10 (2)
BIGFOIL.COM POLAR EXPORT
Horten 9.00% thick 5.00% camber
Horten 9.00% thick 5.00% camber |  |  |  | Cl Max: | 1.4339 | at alpha= | 11.5 | deg
XFOIL ncrit=9 |  |  |  | L/D Max: | 99.4939 | at alpha= | 9.5 | deg
Re: | 500000 |  |  | Cd Min: | 0.24732 | at alpha= | -20 | deg
Mach: | 0.1 |  |  | Cl=0 at alpha= | -2.3275 | deg
|  |  |  | @ Cl=0.1, Cd= | 0.015065
|  |  |  | @ Cl=0.4, Cd= | 0.010618
|  |  |  | @ Cl=0.6, Cd= | 0.0089655
alpha (deg) | Cl | Cd | Cm | Cl/Cd
-20 | -0.7167 | 0.24732 | 0.0791 | -2.8979
-19.5 | -0.6994 | 0.24135 | 0.0756 | -2.8979
-19 | -0.6817 | 0.23544 | 0.0719 | -2.8954
-18.5 | -0.6639 | 0.2294 | 0.0682 | -2.8941
-18 | -0.6462 | 0.2232 | 0.0645 | -2.8952
-17.5 | -0.6285 | 0.21687 | 0.0609 | -2.898
-17 | -0.6106 | 0.21046 | 0.0574 | -2.9013
-16.5 | -0.5928 | 0.20391 | 0.0535 | -2.9072
-15 | -0.5438 | 0.18352 | 0.0435 | -2.9632
-14.5 | -0.5274 | 0.17715 | 0.0405 | -2.9771
-14 | -0.5114 | 0.17066 | 0.0374 | -2.9966
-13.5 | -0.4958 | 0.16403 | 0.0343 | -3.0226
-13 | -0.4804 | 0.15721 | 0.0311 | -3.0558
-12.5 | -0.4671 | 0.15052 | 0.0272 | -3.1032
-12 | -0.4556 | 0.14398 | 0.0234 | -3.1643
-11.5 | -0.445 | 0.13738 | 0.0196 | -3.2392
-11 | -0.4281 | 0.12923 | 0.0185 | -3.3127
-10.5 | -0.396 | 0.12141 | 0.0112 | -3.2617
-10 | -0.3851 | 0.11555 | 0.0092 | -3.3328
-9.5 | -0.3739 | 0.10935 | 0.0068 | -3.4193
-9 | -0.3655 | 0.10316 | 0.0032 | -3.543
-8 | -0.3578 | 0.09004 | -0.0031 | -3.9738
-7 | -0.3458 | 0.07872 | -0.0067 | -4.3928
-6.5 | -0.3292 | 0.07268 | -0.0094 | -4.5294
-6 | -0.3059 | 0.06644 | -0.0121 | -4.6042
-5.5 | -0.2665 | 0.0597 | -0.0159 | -4.464
-5 | -0.2393 | 0.05241 | -0.0161 | -4.5659
-4.5 | -0.2033 | 0.0477 | -0.016 | -4.2621
-4 | -0.1486 | 0.04253 | -0.0156 | -3.494
-3.5 | -0.1141 | 0.03674 | -0.0148 | -3.1056
-3 | -0.0674 | 0.03284 | -0.0138 | -2.0524
-2.5 | -0.0168 | 0.02711 | -0.0113 | -0.6197
-2 | 0.0319 | 0.02447 | -0.0102 | 1.3036
-1.5 | 0.0842 | 0.0157 | -0.0059 | 5.3631
-1 | 0.1394 | 0.01348 | -0.0048 | 10.3412
-0.5 | 0.1937 | 0.01233 | -0.0041 | 15.7097
0 | 0.2466 | 0.01155 | -0.003 | 21.3506
0.5 | 0.2998 | 0.01124 | -0.0022 | 26.6726
1 | 0.3528 | 0.01088 | -0.0013 | 32.4265
1.5 | 0.405 | 0.01059 | -0.0004 | 38.2436
2 | 0.4586 | 0.01045 | 0.0003 | 43.8852
2.5 | 0.4878 | 0.00847 | 0.0057 | 57.5915
3 | 0.6078 | 0.009 | -0.0069 | 67.5333
3.5 | 0.7174 | 0.00924 | -0.0183 | 77.6407
4 | 0.785 | 0.00935 | -0.0211 | 83.9572
4.5 | 0.8329 | 0.00957 | -0.0196 | 87.0324
5 | 0.8808 | 0.00975 | -0.0182 | 90.3385
5.5 | 0.9281 | 0.01001 | -0.0167 | 92.7173
6 | 0.975 | 0.01031 | -0.0151 | 94.5684
6.5 | 1.0221 | 0.01059 | -0.0136 | 96.5156
7 | 1.0682 | 0.01099 | -0.012 | 97.1975
7.5 | 1.1149 | 0.01131 | -0.0104 | 98.5765
8 | 1.1609 | 0.01174 | -0.0088 | 98.8842
8.5 | 1.2061 | 0.01225 | -0.0072 | 98.4571
9 | 1.2521 | 0.01263 | -0.0057 | 99.137
9.5 | 1.2974 | 0.01304 | -0.0043 | 99.4939
10 | 1.3411 | 0.01368 | -0.0027 | 98.0336
10.5 | 1.3828 | 0.0145 | -0.001 | 95.3655
11 | 1.4175 | 0.01583 | 0.0013 | 89.5452
11.5 | 1.4339 | 0.01842 | 0.0053 | 77.8447
12 | 1.4107 | 0.02273 | 0.0125 | 62.0634
12.5 | 1.3813 | 0.03017 | 0.0124 | 45.7839
13 | 1.3563 | 0.03837 | 0.0109 | 35.3479
13.5 | 1.3316 | 0.04665 | 0.0094 | 28.5445
14 | 1.3048 | 0.05539 | 0.0076 | 23.5566
14.5 | 1.2821 | 0.06418 | 0.0055 | 19.9766
15 | 1.2641 | 0.0729 | 0.0031 | 17.3402
15.5 | 1.2401 | 0.08281 | 0 | 14.9752
16 | 1.2217 | 0.09223 | -0.003 | 13.2462
16.5 | 1.2102 | 0.10084 | -0.0059 | 12.0012

## 29. Re 500k Mach 0.25 (1)
BIGFOIL.COM POLAR EXPORT
Horten 9.00% thick 5.00% camber
Horten 9.00% thick 5.00% camber |  |  |  | Cl Max: | 1.279 | at alpha= | 11.5 | deg
JavaFoil+Calcfoil stall+Eppler ext transition |  |  |  | L/D Max: | 89.87 | at alpha= | 7 | deg
Re: | 500000 |  |  | Cd Min: | 0.00982 | at alpha= | 3 | deg
Mach: | 0.25 |  |  | Cl=0 at alpha= | -1.8542 | deg
|  |  |  | @ Cl=0.1, Cd= | 0.030837
|  |  |  | @ Cl=0.4, Cd= | 0.012559
|  |  |  | @ Cl=0.6, Cd= | 0.009864
alpha (deg) | Cl | Cd | Cm | Cl/Cd
-12.5 | -0.06 | 0.12059 | 0.001 | -0.498
-12 | -0.057 | 0.11892 | 0.001 | -0.482
-11.5 | -0.055 | 0.11192 | 0.001 | -0.487
-11 | -0.136 | 0.10209 | 0.001 | -1.33
-10.5 | -0.181 | 0.10494 | 0.001 | -1.721
-10 | -0.216 | 0.09625 | 0.001 | -2.247
-9.5 | -0.246 | 0.09235 | 0.001 | -2.666
-9 | -0.271 | 0.08507 | 0.001 | -3.184
-8.5 | -0.29 | 0.08338 | 0.001 | -3.48
-8 | -0.303 | 0.07651 | 0.001 | -3.967
-7.5 | -0.311 | 0.07025 | 0.001 | -4.423
-7 | -0.311 | 0.06429 | 0.001 | -4.842
-6.5 | -0.305 | 0.05851 | 0.001 | -5.218
-6 | -0.293 | 0.05384 | 0.001 | -5.437
-5.5 | -0.274 | 0.04971 | 0.002 | -5.51
-5 | -0.249 | 0.04602 | 0.002 | -5.414
-4.5 | -0.219 | 0.04297 | 0.002 | -5.101
-4 | -0.185 | 0.04031 | 0.002 | -4.579
-3.5 | -0.146 | 0.03807 | 0.002 | -3.835
-3 | -0.104 | 0.03619 | 0.002 | -2.877
-2.5 | -0.06 | 0.03464 | 0.002 | -1.726
-2 | -0.014 | 0.03404 | 0.002 | -0.402
-1.5 | 0.034 | 0.03304 | 0.002 | 1.022
-1 | 0.082 | 0.03142 | 0.002 | 2.619
-0.5 | 0.132 | 0.0298 | 0.002 | 4.44
0 | 0.224 | 0.01284 | 0.004 | 17.482
0.5 | 0.286 | 0.01338 | 0.004 | 21.38
1 | 0.347 | 0.01315 | 0.004 | 26.407
1.5 | 0.408 | 0.01247 | 0.003 | 32.698
2 | 0.468 | 0.01303 | 0.003 | 35.945
2.5 | 0.529 | 0.01246 | 0.003 | 42.452
3 | 0.589 | 0.00982 | 0.003 | 59.999
3.5 | 0.649 | 0.01006 | 0.003 | 64.533
4 | 0.709 | 0.0104 | 0.002 | 68.165
4.5 | 0.769 | 0.01043 | 0.002 | 73.692
5 | 0.828 | 0.01083 | 0.002 | 76.508
5.5 | 0.887 | 0.01074 | 0.002 | 82.581
6 | 0.945 | 0.01053 | 0.001 | 89.755
6.5 | 1.001 | 0.01123 | 0.001 | 89.202
7 | 1.054 | 0.01172 | 0.001 | 89.87
7.5 | 1.097 | 0.01263 | 0 | 86.892
8 | 1.134 | 0.01413 | 0 | 80.23
8.5 | 1.17 | 0.01587 | 0 | 73.701
9 | 1.204 | 0.01776 | -0.001 | 67.819
9.5 | 1.235 | 0.01982 | -0.001 | 62.332
10 | 1.237 | 0.03246 | -0.001 | 38.096
10.5 | 1.259 | 0.03558 | -0.002 | 35.395
11 | 1.273 | 0.03885 | -0.002 | 32.774
11.5 | 1.279 | 0.04229 | -0.002 | 30.23
12 | 1.274 | 0.04611 | -0.003 | 27.636
12.5 | 1.259 | 0.05033 | -0.003 | 25.023
13 | 1.234 | 0.05471 | -0.003 | 22.552
13.5 | 1.081 | 0.09811 | -0.002 | 11.023
14 | 1.041 | 0.10578 | -0.002 | 9.842
14.5 | 0.992 | 0.11365 | -0.002 | 8.727
15 | 0.931 | 0.1233 | -0.002 | 7.553
15.5 | 0.857 | 0.13443 | -0.002 | 6.372
16 | 0.774 | 0.14316 | -0.002 | 5.408
16.5 | 0.685 | 0.15463 | -0.002 | 4.432

## 30. Re 500k Mach 0.25 (2)
BIGFOIL.COM POLAR EXPORT
Horten 9.00% thick 5.00% camber
Horten 9.00% thick 5.00% camber |  |  |  | Cl Max: | 1.4451 | at alpha= | 11 | deg
XFOIL ncrit=9 |  |  |  | L/D Max: | 97.1251 | at alpha= | 8.5 | deg
Re: | 500000 |  |  | Cd Min: | 0.10719 | at alpha= | 16 | deg
Mach: | 0.25 |  |  | Cl=0 at alpha= | -99 | deg
|  |  |  | @ Cl=0.1, Cd= | 0.017719
|  |  |  | @ Cl=0.4, Cd= | 0.010889
|  |  |  | @ Cl=0.6, Cd= | 0.0092227
alpha (deg) | Cl | Cd | Cm | Cl/Cd
-1.5 | 0.0886 | 0.01859 | -0.0075 | 4.766
-1 | 0.1453 | 0.01426 | -0.0055 | 10.1893
-0.5 | 0.2016 | 0.01276 | -0.0046 | 15.7994
0 | 0.2569 | 0.01183 | -0.0035 | 21.716
0.5 | 0.3121 | 0.01144 | -0.0026 | 27.2815
1 | 0.3657 | 0.01107 | -0.0014 | 33.0352
1.5 | 0.4205 | 0.01078 | -0.0005 | 39.0074
2 | 0.4754 | 0.01067 | 0.0003 | 44.5548
2.5 | 0.5198 | 0.00951 | 0.0026 | 54.6583
3 | 0.6231 | 0.00914 | -0.0056 | 68.1729
3.5 | 0.7341 | 0.00948 | -0.0166 | 77.4367
4 | 0.8133 | 0.00968 | -0.0213 | 84.0186
4.5 | 0.8634 | 0.00983 | -0.0198 | 87.8332
5 | 0.9126 | 0.01011 | -0.0181 | 90.2671
5.5 | 0.9617 | 0.01038 | -0.0164 | 92.6493
6 | 1.0105 | 0.0107 | -0.0146 | 94.4393
6.5 | 1.0584 | 0.01112 | -0.0127 | 95.1799
7 | 1.1071 | 0.01143 | -0.0109 | 96.8591
7.5 | 1.1547 | 0.01191 | -0.0089 | 96.9521
8 | 1.2021 | 0.01239 | -0.0068 | 97.0218
8.5 | 1.25 | 0.01287 | -0.0049 | 97.1251
9 | 1.2969 | 0.01336 | -0.0029 | 97.0734
9.5 | 1.3424 | 0.01395 | -0.0008 | 96.2294
10 | 1.3864 | 0.01475 | 0.0014 | 93.9932
10.5 | 1.4245 | 0.01596 | 0.0041 | 89.2544
11 | 1.4451 | 0.01825 | 0.0082 | 79.1836
11.5 | 1.4195 | 0.02272 | 0.0153 | 62.478
12 | 1.3815 | 0.03155 | 0.0139 | 43.7876
12.5 | 1.3445 | 0.04085 | 0.0124 | 32.9131
13 | 1.3114 | 0.04993 | 0.0108 | 26.2648
13.5 | 1.2796 | 0.05931 | 0.0088 | 21.5748
14 | 1.2562 | 0.06845 | 0.0064 | 18.3521
14.5 | 1.23 | 0.07839 | 0.0034 | 15.6908
15 | 1.2119 | 0.08763 | 0.0006 | 13.8297
15.5 | 1.1944 | 0.09708 | -0.0026 | 12.3033
16 | 1.1743 | 0.10719 | -0.0063 | 10.9553

## 31. Re 500k Mach 0.50 (1)
BIGFOIL.COM POLAR EXPORT
Horten 9.00% thick 5.00% camber
Horten 9.00% thick 5.00% camber |  |  |  | Cl Max: | 1.259 | at alpha= | 9 | deg
JavaFoil+Calcfoil stall+Eppler ext transition |  |  |  | L/D Max: | 79.001 | at alpha= | 4 | deg
Re: | 500000 |  |  | Cd Min: | 0.00803 | at alpha= | 0 | deg
Mach: | 0.5 |  |  | Cl=0 at alpha= | -1.8558 | deg
|  |  |  | @ Cl=0.1, Cd= | 0.032799
|  |  |  | @ Cl=0.4, Cd= | 0.012935
|  |  |  | @ Cl=0.6, Cd= | 0.013097
alpha (deg) | Cl | Cd | Cm | Cl/Cd
-20 | -0.946 | 0.22748 | -0.002 | -4.157
-19.5 | -0.921 | 0.22241 | -0.002 | -4.14
-19 | -0.896 | 0.21746 | -0.001 | -4.12
-18.5 | -0.87 | 0.21143 | -0.001 | -4.113
-18 | -0.845 | 0.20292 | -0.001 | -4.162
-17.5 | -0.819 | 0.1983 | -0.001 | -4.132
-17 | -0.794 | 0.19396 | 0 | -4.095
-16.5 | -0.768 | 0.18586 | 0 | -4.132
-16 | -0.743 | 0.18165 | 0 | -4.088
-15.5 | -0.717 | 0.17953 | 0 | -3.995
-15 | -0.692 | 0.17549 | 0 | -3.942
-14.5 | -0.665 | 0.16595 | 0.001 | -4.01
-14 | -0.64 | 0.16182 | 0.001 | -3.954
-13.5 | -0.614 | 0.15862 | 0.001 | -3.872
-13 | -0.588 | 0.15097 | 0.001 | -3.898
-12.5 | -0.562 | 0.14696 | 0.001 | -3.824
-12 | -0.536 | 0.13819 | 0.001 | -3.88
-11.5 | -0.51 | 0.14035 | 0.001 | -3.636
-11 | -0.484 | 0.13171 | 0.002 | -3.673
-10.5 | -0.458 | 0.12436 | 0.002 | -3.681
-10 | -0.432 | 0.12175 | 0.002 | -3.547
-9.5 | -0.405 | 0.1213 | 0.002 | -3.341
-9 | -0.379 | 0.11878 | 0.002 | -3.192
-8.5 | -0.353 | 0.11212 | 0.002 | -3.148
-8 | -0.326 | 0.10936 | 0.002 | -2.984
-7.5 | -0.3 | 0.10722 | 0.002 | -2.799
-7 | -0.274 | 0.10084 | 0.002 | -2.715
-6.5 | -0.247 | 0.07246 | 0.002 | -3.411
-6 | -0.221 | 0.05895 | 0.002 | -3.745
-5.5 | -0.194 | 0.05174 | 0.002 | -3.755
-5 | -0.168 | 0.05678 | 0.002 | -2.953
-4.5 | -0.141 | 0.04753 | 0.002 | -2.969
-4 | -0.114 | 0.05086 | 0.002 | -2.25
-3.5 | -0.088 | 0.05207 | 0.002 | -1.686
-3 | -0.096 | 0.04317 | 0.002 | -2.217
-2.5 | -0.061 | 0.03862 | 0.002 | -1.579
-2 | -0.015 | 0.03583 | 0.002 | -0.407
-1.5 | 0.037 | 0.03412 | 0.002 | 1.075
-1 | 0.09 | 0.03296 | 0.002 | 2.743
-0.5 | 0.146 | 0.03206 | 0.002 | 4.54
0 | 0.25 | 0.00803 | 0.002 | 31.116
0.5 | 0.319 | 0.01287 | 0.004 | 24.774
1 | 0.388 | 0.01293 | 0.004 | 29.973
1.5 | 0.455 | 0.01296 | 0.004 | 35.101
2 | 0.522 | 0.01302 | 0.004 | 40.126
2.5 | 0.59 | 0.01313 | 0.003 | 44.908
3 | 0.656 | 0.01291 | 0.003 | 50.83
3.5 | 0.723 | 0.01029 | 0.003 | 70.207
4 | 0.788 | 0.00997 | 0.003 | 79.001
4.5 | 0.851 | 0.01101 | 0.002 | 77.259
5 | 0.907 | 0.01182 | 0.002 | 76.709
5.5 | 0.953 | 0.01333 | 0.002 | 71.497
6 | 1.002 | 0.01476 | 0.002 | 67.858
6.5 | 1.053 | 0.01634 | 0.001 | 64.44
7 | 1.105 | 0.01806 | 0.001 | 61.179
7.5 | 1.156 | 0.02 | 0.001 | 57.825
8 | 1.202 | 0.02217 | 0 | 54.212
8.5 | 1.237 | 0.02464 | 0 | 50.203
9 | 1.259 | 0.02756 | -0.001 | 45.671
9.5 | 1.239 | 0.04346 | -0.001 | 28.503
10 | 1.196 | 0.04896 | -0.001 | 24.428
10.5 | 0.873 | 0.07721 | -0.001 | 11.312
11 | 0.692 | 0.08689 | -0.001 | 7.964
11.5 | 0.719 | 0.098 | -0.001 | 7.339
12 | 0.746 | 0.12298 | -0.001 | 6.069
12.5 | 0.774 | 0.13126 | -0.002 | 5.895
13 | 0.801 | 0.14046 | -0.002 | 5.704
13.5 | 0.829 | 0.14908 | -0.002 | 5.559
14 | 0.856 | 0.1582 | -0.003 | 5.413

## 32. Re 500k Mach 0.50 (2)
BIGFOIL.COM POLAR EXPORT
Horten 9.00% thick 5.00% camber
Horten 9.00% thick 5.00% camber |  |  |  | Cl Max: | 1.4562 | at alpha= | 9.5 | deg
XFOIL ncrit=9 |  |  |  | L/D Max: | 88.778 | at alpha= | 5.5 | deg
Re: | 500000 |  |  | Cd Min: | 0.27428 | at alpha= | -20 | deg
Mach: | 0.5 |  |  | Cl=0 at alpha= | -2.5437 | deg
|  |  |  | @ Cl=0.1, Cd= | 0.027319
|  |  |  | @ Cl=0.4, Cd= | 0.0122
|  |  |  | @ Cl=0.6, Cd= | 0.011579
alpha (deg) | Cl | Cd | Cm | Cl/Cd
-20 | -0.8026 | 0.27428 | 0.099 | -2.9262
-19.5 | -0.7797 | 0.26668 | 0.0942 | -2.9237
-19 | -0.7565 | 0.25899 | 0.0895 | -2.921
-18.5 | -0.733 | 0.25123 | 0.0847 | -2.9176
-18 | -0.7093 | 0.24355 | 0.0799 | -2.9123
-17.5 | -0.6861 | 0.23609 | 0.0751 | -2.9061
-16 | -0.6179 | 0.21261 | 0.0622 | -2.9063
-15.5 | -0.5953 | 0.2052 | 0.0581 | -2.9011
-15 | -0.5727 | 0.19773 | 0.054 | -2.8964
-14.5 | -0.5503 | 0.19018 | 0.0499 | -2.8936
-14 | -0.5278 | 0.18268 | 0.0456 | -2.8892
-13.5 | -0.5074 | 0.17587 | 0.0408 | -2.8851
-12.5 | -0.4558 | 0.15924 | 0.0309 | -2.8623
-12 | -0.4378 | 0.15252 | 0.0284 | -2.8704
-11.5 | -0.4186 | 0.14557 | 0.0252 | -2.8756
-11 | -0.3997 | 0.13853 | 0.0219 | -2.8853
-10.5 | -0.3812 | 0.13141 | 0.0185 | -2.9008
-10 | -0.3653 | 0.12497 | 0.0139 | -2.9231
-9.5 | -0.3521 | 0.11867 | 0.0095 | -2.9671
-9 | -0.3315 | 0.11045 | 0.008 | -3.0014
-8.5 | -0.3142 | 0.10386 | 0.0056 | -3.0252
-8 | -0.298 | 0.09761 | 0.0029 | -3.053
-7.5 | -0.2834 | 0.09135 | -0.0005 | -3.1024
-7 | -0.2755 | 0.08591 | -0.0056 | -3.2068
-6.5 | -0.2779 | 0.08066 | -0.0102 | -3.4453
-6 | -0.2623 | 0.07374 | -0.0125 | -3.5571
-5.5 | -0.2429 | 0.06691 | -0.0126 | -3.6302
-5 | -0.2185 | 0.06101 | -0.0148 | -3.5814
-4.5 | -0.1858 | 0.05516 | -0.017 | -3.3684
-3.5 | -0.1039 | 0.0435 | -0.0186 | -2.3885
-3 | -0.0512 | 0.03882 | -0.0182 | -1.3189
-2.5 | 0.0049 | 0.0335 | -0.0166 | 0.14627
-2 | 0.0535 | 0.02928 | -0.0149 | 1.8272
-1.5 | 0.1206 | 0.02645 | -0.0123 | 4.5595
-1 | 0.1729 | 0.01973 | -0.0093 | 8.7633
-0.5 | 0.2371 | 0.01523 | -0.007 | 15.568
0 | 0.3031 | 0.01354 | -0.0058 | 22.3855
0.5 | 0.3665 | 0.01252 | -0.0043 | 29.2732
1 | 0.4283 | 0.01193 | -0.0026 | 35.9011
1.5 | 0.4896 | 0.01168 | -0.001 | 41.9178
2 | 0.552 | 0.01161 | 0.0004 | 47.5452
2.5 | 0.6146 | 0.01157 | 0.0016 | 53.1201
3 | 0.6675 | 0.00999 | 0.0051 | 66.8168
3.5 | 0.8165 | 0.01077 | -0.0104 | 75.8124
4 | 0.9365 | 0.01112 | -0.0204 | 84.2176
4.5 | 1.0002 | 0.01154 | -0.0193 | 86.6724
5 | 1.0559 | 0.01202 | -0.0165 | 87.8453
5.5 | 1.1115 | 0.01252 | -0.0135 | 88.778
6 | 1.1654 | 0.01314 | -0.0101 | 88.691
6.5 | 1.2183 | 0.0138 | -0.0064 | 88.2826
7 | 1.2696 | 0.01459 | -0.0024 | 87.0185
7.5 | 1.3188 | 0.01549 | 0.002 | 85.1388
8 | 1.3663 | 0.01648 | 0.0067 | 82.9066
8.5 | 1.409 | 0.01775 | 0.0117 | 79.3803
9 | 1.4448 | 0.01915 | 0.0172 | 75.4465
9.5 | 1.4562 | 0.02131 | 0.0235 | 68.3341
10 | 1.4557 | 0.02645 | 0.0243 | 55.0359
10.5 | 1.4426 | 0.03307 | 0.0243 | 43.6226
11 | 1.4125 | 0.04103 | 0.0237 | 34.426
11.5 | 1.3724 | 0.05007 | 0.0223 | 27.4096
12 | 1.3272 | 0.06023 | 0.0196 | 22.0355
12.5 | 1.2778 | 0.07159 | 0.0157 | 17.8489
13 | 1.2322 | 0.08328 | 0.0113 | 14.7959
13.5 | 1.1907 | 0.09524 | 0.0063 | 12.5021
14 | 1.1595 | 0.10671 | 0.0014 | 10.8659
14.5 | 1.1372 | 0.11762 | -0.0034 | 9.6684

## 33. Re 750k Mach 0.00 (1)
BIGFOIL.COM POLAR EXPORT
Horten 9.00% thick 5.00% camber
Horten 9.00% thick 5.00% camber |  |  |  | Cl Max: | 1.308 | at alpha= | 12.5 | deg
JavaFoil+Calcfoil stall+Eppler ext transition |  |  |  | L/D Max: | 106.663 | at alpha= | 8 | deg
Re: | 750000 |  |  | Cd Min: | 0.00907 | at alpha= | 3 | deg
Mach: | 0 |  |  | Cl=0 at alpha= | -1.8587 | deg
|  |  |  | @ Cl=0.1, Cd= | 0.011712
|  |  |  | @ Cl=0.4, Cd= | 0.011745
|  |  |  | @ Cl=0.6, Cd= | 0.00916
alpha (deg) | Cl | Cd | Cm | Cl/Cd
-14.5 | -0.329 | 0.1319 | 0 | -2.495
-14 | -0.342 | 0.12659 | 0.001 | -2.698
-13.5 | -0.354 | 0.11883 | 0.001 | -2.977
-13 | -0.364 | 0.11396 | 0.001 | -3.196
-12.5 | -0.374 | 0.11058 | 0.001 | -3.381
-12 | -0.383 | 0.10239 | 0.001 | -3.737
-11.5 | -0.39 | 0.09699 | 0.001 | -4.024
-11 | -0.397 | 0.09091 | 0.001 | -4.362
-10.5 | -0.401 | 0.08572 | 0.001 | -4.679
-10 | -0.403 | 0.0819 | 0.001 | -4.926
-9.5 | -0.404 | 0.07628 | 0.001 | -5.29
-9 | -0.401 | 0.07251 | 0.001 | -5.528
-8.5 | -0.395 | 0.06761 | 0.001 | -5.843
-8 | -0.386 | 0.06322 | 0.001 | -6.108
-7.5 | -0.374 | 0.05836 | 0.001 | -6.4
-7 | -0.357 | 0.05453 | 0.001 | -6.554
-6.5 | -0.337 | 0.05125 | 0.001 | -6.585
-6 | -0.314 | 0.04779 | 0.002 | -6.565
-5.5 | -0.286 | 0.04504 | 0.002 | -6.359
-5 | -0.255 | 0.04224 | 0.002 | -6.048
-4.5 | -0.221 | 0.03996 | 0.002 | -5.537
-4 | -0.184 | 0.03775 | 0.002 | -4.877
-3.5 | -0.144 | 0.03596 | 0.002 | -4.016
-3 | -0.102 | 0.03489 | 0.002 | -2.934
-2.5 | -0.059 | 0.03348 | 0.002 | -1.749
-2 | -0.013 | 0.03221 | 0.002 | -0.416
-1.5 | 0.033 | 0.03058 | 0.002 | 1.081
-1 | 0.099 | 0.0117 | 0.004 | 8.483
-0.5 | 0.158 | 0.01243 | 0.004 | 12.734
0 | 0.218 | 0.01229 | 0.004 | 17.707
0.5 | 0.277 | 0.01206 | 0.004 | 22.977
1 | 0.336 | 0.01184 | 0.004 | 28.403
1.5 | 0.395 | 0.01175 | 0.003 | 33.616
2 | 0.454 | 0.01169 | 0.003 | 38.802
2.5 | 0.512 | 0.01166 | 0.003 | 43.945
3 | 0.571 | 0.00907 | 0.003 | 62.906
3.5 | 0.629 | 0.00925 | 0.003 | 67.985
4 | 0.687 | 0.00945 | 0.002 | 72.745
4.5 | 0.745 | 0.00986 | 0.002 | 75.561
5 | 0.803 | 0.01159 | 0.002 | 69.304
5.5 | 0.861 | 0.01119 | 0.002 | 76.949
6 | 0.918 | 0.01025 | 0.001 | 89.625
6.5 | 0.975 | 0.01021 | 0.001 | 95.566
7 | 1.032 | 0.01028 | 0.001 | 100.313
7.5 | 1.087 | 0.01019 | 0 | 106.658
8 | 1.138 | 0.01067 | 0 | 106.663
8.5 | 1.183 | 0.01126 | 0 | 105.036
9 | 1.217 | 0.01217 | -0.001 | 100.042
9.5 | 1.243 | 0.01371 | -0.001 | 90.651
10 | 1.268 | 0.01568 | -0.001 | 80.877
10.5 | 1.252 | 0.02942 | -0.002 | 42.576
11 | 1.274 | 0.03213 | -0.002 | 39.659
11.5 | 1.291 | 0.03495 | -0.002 | 36.957
12 | 1.303 | 0.03799 | -0.003 | 34.293
12.5 | 1.308 | 0.04126 | -0.003 | 31.711
13 | 1.308 | 0.04473 | -0.003 | 29.237
13.5 | 1.301 | 0.04839 | -0.004 | 26.892
14 | 1.289 | 0.05231 | -0.004 | 24.643
14.5 | 1.27 | 0.0569 | -0.005 | 22.328
15 | 1.245 | 0.06153 | -0.005 | 20.24
15.5 | 1.211 | 0.06696 | -0.005 | 18.087
16 | 1.168 | 0.07445 | -0.006 | 15.695
16.5 | 1.034 | 0.13054 | -0.003 | 7.92
17 | 0.996 | 0.13872 | -0.003 | 7.181
17.5 | 0.957 | 0.14696 | -0.003 | 6.512

## 34. Re 750k Mach 0.00 (2)
BIGFOIL.COM POLAR EXPORT
Horten 9.00% thick 5.00% camber
Horten 9.00% thick 5.00% camber |  |  |  | Cl Max: | 1.4234 | at alpha= | 11.5 | deg
XFOIL ncrit=9 |  |  |  | L/D Max: | 116.733 | at alpha= | 8 | deg
Re: | 750000 |  |  | Cd Min: | 0.08992 | at alpha= | 16.5 | deg
Mach: | 0 |  |  | Cl=0 at alpha= | -2.2538 | deg
|  |  |  | @ Cl=0.1, Cd= | 0.01138
|  |  |  | @ Cl=0.4, Cd= | 0.0092931
|  |  |  | @ Cl=0.6, Cd= | 0.0075894
alpha (deg) | Cl | Cd | Cm | Cl/Cd
-3 | -0.0679 | 0.03036 | -0.013 | -2.2365
-2.5 | -0.0262 | 0.01478 | -0.006 | -1.7727
-2 | 0.027 | 0.01279 | -0.0051 | 2.111
-1.5 | 0.0816 | 0.01172 | -0.0044 | 6.9625
-1 | 0.1347 | 0.01074 | -0.0035 | 12.5419
-0.5 | 0.1887 | 0.01042 | -0.0028 | 18.1094
0 | 0.2412 | 0.00989 | -0.0019 | 24.3883
0.5 | 0.2939 | 0.00959 | -0.0011 | 30.6465
1 | 0.3476 | 0.00939 | -0.0004 | 37.0181
1.5 | 0.4017 | 0.00929 | 0.0001 | 43.24
2 | 0.4555 | 0.00925 | 0.0005 | 49.2432
2.5 | 0.5088 | 0.00904 | 0.001 | 56.2832
3 | 0.5522 | 0.00739 | 0.0039 | 74.7226
3.5 | 0.6361 | 0.00774 | -0.0019 | 82.1835
4 | 0.7292 | 0.00801 | -0.01 | 91.0362
4.5 | 0.8172 | 0.00824 | -0.0172 | 99.1748
5 | 0.8844 | 0.00839 | -0.02 | 105.4112
5.5 | 0.9322 | 0.00856 | -0.0186 | 108.9019
6 | 0.979 | 0.00884 | -0.0172 | 110.7466
6.5 | 1.0263 | 0.00903 | -0.0158 | 113.6545
7 | 1.0725 | 0.00936 | -0.0142 | 114.5833
7.5 | 1.119 | 0.00964 | -0.0128 | 116.0788
8 | 1.165 | 0.00998 | -0.0112 | 116.7335
8.5 | 1.2102 | 0.01041 | -0.0097 | 116.2536
9 | 1.2557 | 0.0108 | -0.0083 | 116.2685
9.5 | 1.2997 | 0.01138 | -0.0067 | 114.2091
10 | 1.3434 | 0.01201 | -0.0052 | 111.8568
10.5 | 1.3833 | 0.01298 | -0.0033 | 106.5716
11 | 1.4143 | 0.01468 | -0.0007 | 96.342
11.5 | 1.4234 | 0.01784 | 0.0041 | 79.787
12 | 1.4164 | 0.02122 | 0.0104 | 66.7484
12.5 | 1.4033 | 0.02605 | 0.0125 | 53.8695
13 | 1.3975 | 0.03232 | 0.0109 | 43.2395
13.5 | 1.3802 | 0.03988 | 0.0094 | 34.6088
14 | 1.3674 | 0.04687 | 0.0081 | 29.1743
14.5 | 1.347 | 0.05488 | 0.0065 | 24.5445
15 | 1.3199 | 0.06427 | 0.0041 | 20.5368
15.5 | 1.3059 | 0.07239 | 0.0019 | 18.0398
16 | 1.2923 | 0.08069 | -0.0005 | 16.0156
16.5 | 1.2739 | 0.08992 | -0.0034 | 14.167

## 35. Re 750k Mach 0.10 (1)
BIGFOIL.COM POLAR EXPORT
Horten 9.00% thick 5.00% camber
Horten 9.00% thick 5.00% camber |  |  |  | Cl Max: | 1.304 | at alpha= | 12.5 | deg
JavaFoil+Calcfoil stall+Eppler ext transition |  |  |  | L/D Max: | 108.997 | at alpha= | 7.5 | deg
Re: | 750000 |  |  | Cd Min: | 0.00911 | at alpha= | 3 | deg
Mach: | 0.1 |  |  | Cl=0 at alpha= | -1.8587 | deg
|  |  |  | @ Cl=0.1, Cd= | 0.023256
|  |  |  | @ Cl=0.4, Cd= | 0.011748
|  |  |  | @ Cl=0.6, Cd= | 0.0091862
alpha (deg) | Cl | Cd | Cm | Cl/Cd
-14.5 | -0.289 | 0.13382 | 0 | -2.161
-14 | -0.303 | 0.1293 | 0.001 | -2.347
-13.5 | -0.318 | 0.12216 | 0.001 | -2.602
-13 | -0.331 | 0.11508 | 0.001 | -2.872
-12.5 | -0.343 | 0.10883 | 0.001 | -3.148
-12 | -0.354 | 0.10434 | 0.001 | -3.391
-11.5 | -0.364 | 0.09796 | 0.001 | -3.717
-11 | -0.373 | 0.09325 | 0.001 | -4
-10.5 | -0.38 | 0.08712 | 0.001 | -4.363
-10 | -0.385 | 0.0822 | 0.001 | -4.687
-9.5 | -0.388 | 0.07646 | 0.001 | -5.074
-9 | -0.388 | 0.07221 | 0.001 | -5.371
-8.5 | -0.385 | 0.06892 | 0.001 | -5.579
-8 | -0.378 | 0.06326 | 0.001 | -5.97
-7.5 | -0.367 | 0.05901 | 0.001 | -6.223
-7 | -0.353 | 0.05523 | 0.001 | -6.384
-6.5 | -0.334 | 0.05138 | 0.001 | -6.504
-6 | -0.312 | 0.04819 | 0.002 | -6.467
-5.5 | -0.285 | 0.04528 | 0.002 | -6.298
-5 | -0.255 | 0.04244 | 0.002 | -6.008
-4.5 | -0.221 | 0.04006 | 0.002 | -5.522
-4 | -0.184 | 0.03789 | 0.002 | -4.865
-3.5 | -0.145 | 0.03601 | 0.002 | -4.019
-3 | -0.103 | 0.03443 | 0.002 | -2.983
-2.5 | -0.059 | 0.0336 | 0.002 | -1.749
-2 | -0.013 | 0.03235 | 0.002 | -0.416
-1.5 | 0.033 | 0.0308 | 0.002 | 1.077
-1 | 0.082 | 0.02677 | 0.003 | 3.072
-0.5 | 0.159 | 0.01174 | 0.004 | 13.54
0 | 0.219 | 0.0123 | 0.004 | 17.774
0.5 | 0.278 | 0.01213 | 0.004 | 22.956
1 | 0.338 | 0.01186 | 0.004 | 28.516
1.5 | 0.397 | 0.01175 | 0.003 | 33.799
2 | 0.456 | 0.01171 | 0.003 | 38.954
2.5 | 0.515 | 0.01165 | 0.003 | 44.185
3 | 0.574 | 0.00911 | 0.003 | 62.952
3.5 | 0.632 | 0.00928 | 0.003 | 68.158
4 | 0.691 | 0.00948 | 0.002 | 72.826
4.5 | 0.749 | 0.00989 | 0.002 | 75.728
5 | 0.807 | 0.01033 | 0.002 | 78.143
5.5 | 0.865 | 0.01127 | 0.002 | 76.78
6 | 0.923 | 0.01033 | 0.001 | 89.359
6.5 | 0.98 | 0.0103 | 0.001 | 95.165
7 | 1.036 | 0.01007 | 0.001 | 102.889
7.5 | 1.092 | 0.01002 | 0 | 108.997
8 | 1.143 | 0.01077 | 0 | 106.053
8.5 | 1.186 | 0.0114 | 0 | 103.976
9 | 1.218 | 0.01245 | -0.001 | 97.837
9.5 | 1.244 | 0.01412 | -0.001 | 88.132
10 | 1.269 | 0.01612 | -0.001 | 78.723
10.5 | 1.255 | 0.02993 | -0.002 | 41.924
11 | 1.276 | 0.03269 | -0.002 | 39.022
11.5 | 1.291 | 0.03558 | -0.002 | 36.294
12 | 1.301 | 0.03871 | -0.003 | 33.609
12.5 | 1.304 | 0.04207 | -0.003 | 30.999
13 | 1.301 | 0.04566 | -0.003 | 28.488
13.5 | 1.291 | 0.04936 | -0.004 | 26.157
14 | 1.275 | 0.05352 | -0.004 | 23.819
14.5 | 1.252 | 0.0582 | -0.005 | 21.512
15 | 1.221 | 0.0634 | -0.005 | 19.266
15.5 | 1.181 | 0.06933 | -0.005 | 17.033
16 | 1.041 | 0.12409 | -0.003 | 8.386
16.5 | 0.999 | 0.13252 | -0.003 | 7.536
17 | 0.955 | 0.14053 | -0.003 | 6.799
17.5 | 0.912 | 0.1499 | -0.003 | 6.081

## 36. Re 750k Mach 0.10 (2)
BIGFOIL.COM POLAR EXPORT
Horten 9.00% thick 5.00% camber
Horten 9.00% thick 5.00% camber |  |  |  | Cl Max: | 1.4239 | at alpha= | 11.5 | deg
XFOIL ncrit=9 |  |  |  | L/D Max: | 116.475 | at alpha= | 8 | deg
Re: | 750000 |  |  | Cd Min: | 0.24739 | at alpha= | -20 | deg
Mach: | 0.1 |  |  | Cl=0 at alpha= | -2.258 | deg
|  |  |  | @ Cl=0.1, Cd= | 0.011483
|  |  |  | @ Cl=0.4, Cd= | 0.0093189
|  |  |  | @ Cl=0.6, Cd= | 0.0075985
alpha (deg) | Cl | Cd | Cm | Cl/Cd
-20 | -0.7155 | 0.24739 | 0.0788 | -2.8922
-19.5 | -0.6977 | 0.24139 | 0.075 | -2.8903
-19 | -0.6799 | 0.23522 | 0.0712 | -2.8905
-18.5 | -0.6619 | 0.22889 | 0.0675 | -2.8918
-18 | -0.6436 | 0.22243 | 0.0638 | -2.8935
-17.5 | -0.6259 | 0.21602 | 0.0599 | -2.8974
-17 | -0.6086 | 0.20962 | 0.0562 | -2.9033
-16.5 | -0.592 | 0.20305 | 0.0523 | -2.9155
-16 | -0.5757 | 0.1956 | 0.0493 | -2.9433
-15.5 | -0.559 | 0.18917 | 0.0461 | -2.955
-15 | -0.5423 | 0.18309 | 0.0431 | -2.9619
-14.5 | -0.526 | 0.17657 | 0.0399 | -2.979
-14 | -0.5102 | 0.16986 | 0.0368 | -3.0037
-13.5 | -0.4945 | 0.16295 | 0.0335 | -3.0347
-13 | -0.4803 | 0.15609 | 0.0299 | -3.0771
-12.5 | -0.4682 | 0.1492 | 0.0261 | -3.1381
-12 | -0.4563 | 0.1423 | 0.0227 | -3.2066
-11.5 | -0.4214 | 0.13261 | 0.0148 | -3.1777
-11 | -0.4113 | 0.1271 | 0.0138 | -3.236
-10.5 | -0.3982 | 0.12103 | 0.0115 | -3.2901
-10 | -0.3858 | 0.11479 | 0.0089 | -3.3609
-9.5 | -0.3743 | 0.10841 | 0.0062 | -3.4526
-9 | -0.367 | 0.10174 | 0.0023 | -3.6072
-8.5 | -0.3643 | 0.09538 | -0.0016 | -3.8195
-8 | -0.3624 | 0.08819 | -0.004 | -4.1093
-7.5 | -0.3617 | 0.08266 | -0.0051 | -4.3758
-7 | -0.3493 | 0.07717 | -0.0073 | -4.5264
-6.5 | -0.3319 | 0.07114 | -0.01 | -4.6654
-6 | -0.3076 | 0.06503 | -0.0125 | -4.7301
-5.5 | -0.2706 | 0.05763 | -0.0157 | -4.6955
-4.5 | -0.2038 | 0.04564 | -0.016 | -4.4654
-4 | -0.1525 | 0.04 | -0.0154 | -3.8125
-3.5 | -0.1137 | 0.03357 | -0.014 | -3.387
-3 | -0.0678 | 0.03066 | -0.0132 | -2.2114
-2.5 | -0.0257 | 0.01567 | -0.0065 | -1.6401
-2 | 0.0274 | 0.01295 | -0.0053 | 2.1158
-1.5 | 0.0823 | 0.01183 | -0.0046 | 6.9569
-1 | 0.1359 | 0.01078 | -0.0036 | 12.6067
0 | 0.243 | 0.00992 | -0.002 | 24.496
0.5 | 0.2961 | 0.00961 | -0.0011 | 30.8117
1 | 0.3499 | 0.00942 | -0.0005 | 37.1444
1.5 | 0.4044 | 0.00931 | 0.0001 | 43.4372
2 | 0.4585 | 0.00927 | 0.0006 | 49.4606
2.5 | 0.5123 | 0.00909 | 0.001 | 56.3586
3 | 0.5555 | 0.0074 | 0.004 | 75.0676
3.5 | 0.6407 | 0.00778 | -0.002 | 82.3522
4 | 0.733 | 0.00804 | -0.0098 | 91.1692
4.5 | 0.8215 | 0.00827 | -0.0169 | 99.3349
5 | 0.8902 | 0.00845 | -0.02 | 105.3491
5.5 | 0.9385 | 0.00861 | -0.0186 | 109.0012
6 | 0.9856 | 0.00889 | -0.0171 | 110.8661
6.5 | 1.0332 | 0.0091 | -0.0157 | 113.5385
7 | 1.0799 | 0.00941 | -0.0141 | 114.7609
7.5 | 1.1263 | 0.00974 | -0.0125 | 115.6366
8 | 1.1729 | 0.01007 | -0.011 | 116.4747
8.5 | 1.2186 | 0.01048 | -0.0093 | 116.2786
9 | 1.2641 | 0.01092 | -0.0078 | 115.7601
9.5 | 1.3084 | 0.01151 | -0.0062 | 113.6751
10 | 1.3522 | 0.01218 | -0.0045 | 111.0181
10.5 | 1.3912 | 0.01326 | -0.0025 | 104.917
11 | 1.42 | 0.01514 | 0.0005 | 93.7913
11.5 | 1.4239 | 0.01856 | 0.0059 | 76.7188
12 | 1.4101 | 0.02209 | 0.0126 | 63.8343
12.5 | 1.3977 | 0.02806 | 0.0122 | 49.8111
13 | 1.3896 | 0.03462 | 0.0108 | 40.1386
13.5 | 1.3689 | 0.04251 | 0.0093 | 32.2018
14 | 1.3546 | 0.04973 | 0.0079 | 27.2391
14.5 | 1.3336 | 0.05791 | 0.0062 | 23.0288
15 | 1.308 | 0.06734 | 0.0037 | 19.4238
15.5 | 1.2922 | 0.07582 | 0.0013 | 17.043
16 | 1.2783 | 0.08423 | -0.0011 | 15.1763
16.5 | 1.2605 | 0.09351 | -0.0041 | 13.4798

## 37. Re 750k Mach 0.25 (1)
BIGFOIL.COM POLAR EXPORT
Horten 9.00% thick 5.00% camber
Horten 9.00% thick 5.00% camber |  |  |  | Cl Max: | 1.283 | at alpha= | 11.5 | deg
JavaFoil+Calcfoil stall+Eppler ext transition |  |  |  | L/D Max: | 108.503 | at alpha= | 7 | deg
Re: | 750000 |  |  | Cd Min: | 0.00937 | at alpha= | 3 | deg
Mach: | 0.25 |  |  | Cl=0 at alpha= | -1.8542 | deg
|  |  |  | @ Cl=0.1, Cd= | 0.025964
|  |  |  | @ Cl=0.4, Cd= | 0.011992
|  |  |  | @ Cl=0.6, Cd= | 0.0094048
alpha (deg) | Cl | Cd | Cm | Cl/Cd
-12.5 | -0.06 | 0.10712 | 0.001 | -0.562
-12 | -0.057 | 0.10648 | 0.001 | -0.539
-11.5 | -0.055 | 0.1026 | 0.001 | -0.532
-11 | -0.136 | 0.09538 | 0.001 | -1.425
-10.5 | -0.181 | 0.09051 | 0.001 | -1.996
-10 | -0.216 | 0.08676 | 0.001 | -2.494
-9.5 | -0.246 | 0.08032 | 0.001 | -3.067
-9 | -0.271 | 0.07863 | 0.001 | -3.447
-8.5 | -0.29 | 0.07278 | 0.001 | -3.988
-8 | -0.304 | 0.06763 | 0.001 | -4.49
-7.5 | -0.311 | 0.06389 | 0.002 | -4.866
-7 | -0.311 | 0.06043 | 0.002 | -5.153
-6.5 | -0.305 | 0.05513 | 0.002 | -5.54
-6 | -0.293 | 0.05131 | 0.002 | -5.706
-5.5 | -0.274 | 0.04779 | 0.002 | -5.733
-5 | -0.249 | 0.04411 | 0.002 | -5.65
-4.5 | -0.219 | 0.04127 | 0.002 | -5.311
-4 | -0.185 | 0.03884 | 0.002 | -4.754
-3.5 | -0.146 | 0.03672 | 0.002 | -3.978
-3 | -0.104 | 0.03497 | 0.002 | -2.98
-2.5 | -0.06 | 0.0335 | 0.002 | -1.786
-2 | -0.014 | 0.03286 | 0.002 | -0.418
-1.5 | 0.034 | 0.03158 | 0.002 | 1.072
-1 | 0.083 | 0.02977 | 0.002 | 2.787
-0.5 | 0.163 | 0.01186 | 0.004 | 13.764
0 | 0.225 | 0.01249 | 0.004 | 17.968
0.5 | 0.286 | 0.01232 | 0.004 | 23.222
1 | 0.347 | 0.01207 | 0.004 | 28.775
1.5 | 0.408 | 0.01198 | 0.003 | 34.056
2 | 0.468 | 0.01196 | 0.003 | 39.175
2.5 | 0.529 | 0.0119 | 0.003 | 44.438
3 | 0.589 | 0.00937 | 0.003 | 62.886
3.5 | 0.649 | 0.00956 | 0.003 | 67.91
4 | 0.709 | 0.00979 | 0.002 | 72.441
4.5 | 0.769 | 0.0096 | 0.002 | 80.096
5 | 0.829 | 0.01023 | 0.002 | 81.013
5.5 | 0.888 | 0.01045 | 0.002 | 84.984
6 | 0.947 | 0.01002 | 0.001 | 94.535
6.5 | 1.005 | 0.01012 | 0.001 | 99.322
7 | 1.062 | 0.00979 | 0.001 | 108.503
7.5 | 1.116 | 0.01081 | 0 | 103.218
8 | 1.162 | 0.01147 | 0 | 101.312
8.5 | 1.196 | 0.01264 | 0 | 94.603
9 | 1.225 | 0.0144 | -0.001 | 85.031
9.5 | 1.252 | 0.01641 | -0.001 | 76.301
10 | 1.242 | 0.0299 | -0.001 | 41.533
10.5 | 1.264 | 0.03291 | -0.002 | 38.421
11 | 1.278 | 0.03601 | -0.002 | 35.488
11.5 | 1.283 | 0.03928 | -0.002 | 32.671
12 | 1.279 | 0.04289 | -0.003 | 29.817
12.5 | 1.264 | 0.04689 | -0.003 | 26.952
13 | 1.238 | 0.05111 | -0.003 | 24.233
13.5 | 1.201 | 0.05597 | -0.004 | 21.459
14 | 1.15 | 0.06202 | -0.004 | 18.536
14.5 | 0.993 | 0.11008 | -0.002 | 9.018
15 | 0.932 | 0.11874 | -0.002 | 7.847
15.5 | 0.857 | 0.12768 | -0.002 | 6.711
16 | 0.775 | 0.13751 | -0.002 | 5.633
16.5 | 0.686 | 0.14608 | -0.002 | 4.693

## 38. Re 750k Mach 0.25 (2)
BIGFOIL.COM POLAR EXPORT
Horten 9.00% thick 5.00% camber
Horten 9.00% thick 5.00% camber |  |  |  | Cl Max: | 1.4364 | at alpha= | 11 | deg
XFOIL ncrit=9 |  |  |  | L/D Max: | 114.754 | at alpha= | 7.5 | deg
Re: | 750000 |  |  | Cd Min: | 0.10139 | at alpha= | 16 | deg
Mach: | 0.25 |  |  | Cl=0 at alpha= | -2.3083 | deg
|  |  |  | @ Cl=0.1, Cd= | 0.012296
|  |  |  | @ Cl=0.4, Cd= | 0.0094979
|  |  |  | @ Cl=0.6, Cd= | 0.0076536
alpha (deg) | Cl | Cd | Cm | Cl/Cd
-4.5 | -0.2029 | 0.04749 | -0.0165 | -4.2725
-4 | -0.1517 | 0.04183 | -0.0163 | -3.6266
-3.5 | -0.1121 | 0.03523 | -0.0151 | -3.1819
-3 | -0.0662 | 0.03209 | -0.0144 | -2.0629
-2 | 0.0295 | 0.01395 | -0.0063 | 2.1147
-1.5 | 0.0861 | 0.01264 | -0.0054 | 6.8117
-1 | 0.1426 | 0.01124 | -0.0044 | 12.6868
-0.5 | 0.1985 | 0.01068 | -0.0035 | 18.5861
0 | 0.2526 | 0.0101 | -0.0023 | 25.0099
0.5 | 0.3078 | 0.00974 | -0.0014 | 31.6016
1 | 0.3634 | 0.00957 | -0.0006 | 37.9728
1.5 | 0.4192 | 0.00946 | 0 | 44.3129
2 | 0.4756 | 0.00939 | 0.0005 | 50.6496
2.5 | 0.5311 | 0.00933 | 0.0011 | 56.9239
3 | 0.5684 | 0.00751 | 0.0057 | 75.6858
3.5 | 0.663 | 0.00794 | -0.0017 | 83.5013
4 | 0.7538 | 0.00829 | -0.0086 | 90.9288
4.5 | 0.8448 | 0.00851 | -0.0155 | 99.2714
5 | 0.9212 | 0.00869 | -0.0196 | 106.0069
6 | 1.0224 | 0.00917 | -0.0167 | 111.494
6.5 | 1.071 | 0.0095 | -0.0149 | 112.7368
7 | 1.1198 | 0.00981 | -0.013 | 114.1488
7.5 | 1.1682 | 0.01018 | -0.0111 | 114.7544
8 | 1.2155 | 0.01065 | -0.0091 | 114.1315
8.5 | 1.2635 | 0.01107 | -0.0071 | 114.1373
9 | 1.3108 | 0.01157 | -0.0051 | 113.293
9.5 | 1.3561 | 0.01229 | -0.0029 | 110.3417
10 | 1.3992 | 0.0132 | -0.0005 | 106
10.5 | 1.4322 | 0.01487 | 0.0027 | 96.3147
11 | 1.4364 | 0.01827 | 0.0084 | 78.6207
11.5 | 1.4077 | 0.02303 | 0.015 | 61.1246
12 | 1.3834 | 0.0312 | 0.013 | 44.3397
12.5 | 1.3619 | 0.03909 | 0.0116 | 34.8401
13 | 1.3395 | 0.04709 | 0.0104 | 28.4455
13.5 | 1.3149 | 0.05552 | 0.0088 | 23.6834
14 | 1.2898 | 0.06461 | 0.0065 | 19.9629
14.5 | 1.2728 | 0.07315 | 0.0043 | 17.3999
15 | 1.2527 | 0.08239 | 0.0016 | 15.2045
15.5 | 1.2255 | 0.09293 | -0.0018 | 13.1873
16 | 1.215 | 0.10139 | -0.0045 | 11.9834

## 39. Re 750k Mach 0.50 (1)
BIGFOIL.COM POLAR EXPORT
Horten 9.00% thick 5.00% camber
Horten 9.00% thick 5.00% camber |  |  |  | Cl Max: | 1.269 | at alpha= | 9 | deg
JavaFoil+Calcfoil stall+Eppler ext transition |  |  |  | L/D Max: | 88.726 | at alpha= | 5.5 | deg
Re: | 750000 |  |  | Cd Min: | 0.00956 | at alpha= | 4 | deg
Mach: | 0.5 |  |  | Cl=0 at alpha= | -1.8558 | deg
|  |  |  | @ Cl=0.1, Cd= | 0.031589
|  |  |  | @ Cl=0.4, Cd= | 0.0119
|  |  |  | @ Cl=0.6, Cd= | 0.012386
alpha (deg) | Cl | Cd | Cm | Cl/Cd
-20 | -0.946 | 0.20522 | -0.002 | -4.608
-19.5 | -0.921 | 0.20017 | -0.002 | -4.6
-19 | -0.896 | 0.19525 | -0.001 | -4.589
-18.5 | -0.87 | 0.19496 | -0.001 | -4.461
-18 | -0.845 | 0.18681 | -0.001 | -4.521
-17.5 | -0.82 | 0.1822 | -0.001 | -4.498
-17 | -0.794 | 0.17785 | 0 | -4.466
-16.5 | -0.768 | 0.17021 | 0 | -4.512
-16 | -0.743 | 0.166 | 0 | -4.474
-15.5 | -0.717 | 0.16284 | 0 | -4.405
-15 | -0.692 | 0.1588 | 0 | -4.357
-14.5 | -0.665 | 0.15009 | 0.001 | -4.434
-14 | -0.64 | 0.14605 | 0.001 | -4.381
-13.5 | -0.614 | 0.14262 | 0.001 | -4.307
-13 | -0.589 | 0.13962 | 0.001 | -4.215
-12.5 | -0.562 | 0.1307 | 0.001 | -4.3
-12 | -0.536 | 0.12733 | 0.001 | -4.211
-11.5 | -0.51 | 0.12409 | 0.001 | -4.112
-11 | -0.484 | 0.1199 | 0.002 | -4.035
-10.5 | -0.458 | 0.11278 | 0.002 | -4.06
-10 | -0.432 | 0.11026 | 0.002 | -3.916
-9.5 | -0.405 | 0.10755 | 0.002 | -3.768
-9 | -0.379 | 0.10501 | 0.002 | -3.611
-8.5 | -0.353 | 0.10151 | 0.002 | -3.477
-8 | -0.326 | 0.09025 | 0.002 | -3.617
-7.5 | -0.3 | 0.06736 | 0.002 | -4.456
-7 | -0.274 | 0.05743 | 0.002 | -4.767
-6.5 | -0.247 | 0.06737 | 0.002 | -3.67
-6 | -0.221 | 0.05538 | 0.002 | -3.987
-5.5 | -0.194 | 0.04929 | 0.002 | -3.942
-5 | -0.168 | 0.05239 | 0.002 | -3.201
-4.5 | -0.141 | 0.04486 | 0.002 | -3.146
-4 | -0.114 | 0.04681 | 0.002 | -2.445
-3.5 | -0.088 | 0.0428 | 0.002 | -2.052
-3 | -0.096 | 0.04045 | 0.002 | -2.366
-2.5 | -0.061 | 0.03708 | 0.002 | -1.645
-2 | -0.015 | 0.03446 | 0.002 | -0.423
-1.5 | 0.037 | 0.03299 | 0.002 | 1.113
-1 | 0.091 | 0.0318 | 0.002 | 2.848
-0.5 | 0.146 | 0.03051 | 0.002 | 4.793
0 | 0.25 | 0.01188 | 0.004 | 21.039
0.5 | 0.319 | 0.01183 | 0.004 | 26.971
1 | 0.388 | 0.01181 | 0.004 | 32.817
1.5 | 0.455 | 0.01231 | 0.004 | 36.985
2 | 0.523 | 0.01231 | 0.004 | 42.436
2.5 | 0.59 | 0.01244 | 0.003 | 47.416
3 | 0.657 | 0.01208 | 0.003 | 54.364
3.5 | 0.723 | 0.0099 | 0.003 | 73.071
4 | 0.789 | 0.00956 | 0.003 | 82.584
4.5 | 0.855 | 0.00974 | 0.002 | 87.764
5 | 0.918 | 0.0106 | 0.002 | 86.645
5.5 | 0.978 | 0.01102 | 0.002 | 88.726
6 | 1.027 | 0.01186 | 0.002 | 86.576
6.5 | 1.072 | 0.01337 | 0.001 | 80.183
7 | 1.12 | 0.01507 | 0.001 | 74.32
7.5 | 1.17 | 0.01694 | 0.001 | 69.05
8 | 1.214 | 0.019 | 0 | 63.891
8.5 | 1.248 | 0.02134 | 0 | 58.474
9 | 1.269 | 0.02408 | -0.001 | 52.681
9.5 | 1.243 | 0.04056 | -0.001 | 30.637
10 | 1.2 | 0.04578 | -0.001 | 26.204
10.5 | 0.874 | 0.07449 | -0.001 | 11.727
11 | 0.692 | 0.08295 | -0.001 | 8.343
11.5 | 0.719 | 0.09227 | -0.001 | 7.796
12 | 0.747 | 0.10068 | -0.001 | 7.415
12.5 | 0.774 | 0.12022 | -0.002 | 6.437
13 | 0.801 | 0.12937 | -0.002 | 6.193
13.5 | 0.829 | 0.13651 | -0.002 | 6.071
14 | 0.856 | 0.14214 | -0.003 | 6.025

## 40. Re 750k Mach 0.50 (2)
BIGFOIL.COM POLAR EXPORT
Horten 9.00% thick 5.00% camber
Horten 9.00% thick 5.00% camber |  |  |  | Cl Max: | 1.5186 | at alpha= | 9.5 | deg
XFOIL ncrit=9 |  |  |  | L/D Max: | 107.049 | at alpha= | 6 | deg
Re: | 750000 |  |  | Cd Min: | 0.27418 | at alpha= | -20 | deg
Mach: | 0.5 |  |  | Cl=0 at alpha= | -2.559 | deg
|  |  |  | @ Cl=0.1, Cd= | 0.022243
|  |  |  | @ Cl=0.4, Cd= | 0.010452
|  |  |  | @ Cl=0.6, Cd= | 0.010118
alpha (deg) | Cl | Cd | Cm | Cl/Cd
-20 | -0.8009 | 0.27418 | 0.0985 | -2.9211
-19.5 | -0.7778 | 0.26635 | 0.0936 | -2.9202
-19 | -0.7542 | 0.25842 | 0.0888 | -2.9185
-18.5 | -0.7306 | 0.25061 | 0.0839 | -2.9153
-18 | -0.7075 | 0.24306 | 0.079 | -2.9108
-16.5 | -0.6392 | 0.21955 | 0.0659 | -2.9114
-16 | -0.6168 | 0.21218 | 0.0618 | -2.907
-15.5 | -0.594 | 0.20475 | 0.0576 | -2.9011
-15 | -0.5714 | 0.19719 | 0.0535 | -2.8977
-14.5 | -0.5489 | 0.18944 | 0.0494 | -2.8975
-14 | -0.5268 | 0.18189 | 0.0449 | -2.8963
-13.5 | -0.506 | 0.17453 | 0.0406 | -2.8992
-13 | -0.4788 | 0.16652 | 0.0345 | -2.8753
-12.5 | -0.4584 | 0.15899 | 0.0317 | -2.8832
-12 | -0.4384 | 0.15197 | 0.0283 | -2.8848
-11.5 | -0.4187 | 0.14489 | 0.0249 | -2.8898
-10.5 | -0.3809 | 0.13052 | 0.018 | -2.9183
-10 | -0.3636 | 0.12348 | 0.0138 | -2.9446
-9.5 | -0.3486 | 0.11671 | 0.0097 | -2.9869
-9 | -0.332 | 0.10924 | 0.0069 | -3.0392
-8.5 | -0.3143 | 0.10255 | 0.0048 | -3.0648
-8 | -0.2978 | 0.09639 | 0.0021 | -3.0895
-7.5 | -0.2834 | 0.09006 | -0.0009 | -3.1468
-7 | -0.2734 | 0.08413 | -0.0054 | -3.2497
-6.5 | -0.274 | 0.07836 | -0.0098 | -3.4967
-6 | -0.2628 | 0.0724 | -0.0129 | -3.6298
-5.5 | -0.2447 | 0.06533 | -0.0137 | -3.7456
-5 | -0.2201 | 0.05943 | -0.0154 | -3.7035
-4.5 | -0.1878 | 0.05362 | -0.0172 | -3.5024
-4 | -0.1393 | 0.04773 | -0.0193 | -2.9185
-3.5 | -0.1012 | 0.04127 | -0.0189 | -2.4521
-3 | -0.0546 | 0.0369 | -0.0181 | -1.4797
-2.5 | 0.0073 | 0.03214 | -0.0164 | 0.22713
-2 | 0.056 | 0.02641 | -0.014 | 2.1204
-1.5 | 0.1107 | 0.02123 | -0.011 | 5.2143
-1 | 0.1711 | 0.01639 | -0.0081 | 10.4393
-0.5 | 0.2356 | 0.01226 | -0.0062 | 19.217
0 | 0.3009 | 0.01127 | -0.0048 | 26.6992
0.5 | 0.3635 | 0.01067 | -0.0032 | 34.0675
1 | 0.4255 | 0.0103 | -0.0016 | 41.3107
1.5 | 0.4886 | 0.01013 | -0.0002 | 48.233
2 | 0.5522 | 0.01014 | 0.0009 | 54.4576
2.5 | 0.6165 | 0.01011 | 0.0019 | 60.9792
3 | 0.6516 | 0.00847 | 0.008 | 76.9303
3.5 | 0.7423 | 0.00877 | 0.0047 | 84.6408
4 | 0.8501 | 0.00929 | -0.0028 | 91.507
4.5 | 0.9552 | 0.00976 | -0.0097 | 97.8689
5 | 1.0552 | 0.01019 | -0.0154 | 103.5525
5.5 | 1.1297 | 0.01058 | -0.0159 | 106.7769
6 | 1.1861 | 0.01108 | -0.0128 | 107.0487
6.5 | 1.2404 | 0.01168 | -0.0092 | 106.1986
7 | 1.2954 | 0.01225 | -0.0054 | 105.7469
7.5 | 1.3472 | 0.01301 | -0.0011 | 103.5511
8 | 1.3966 | 0.01389 | 0.0036 | 100.5472
8.5 | 1.4463 | 0.01481 | 0.0084 | 97.657
9 | 1.491 | 0.01602 | 0.0134 | 93.0712
9.5 | 1.5186 | 0.01811 | 0.019 | 83.8542
10 | 1.5034 | 0.02342 | 0.0224 | 64.193
10.5 | 1.4676 | 0.03177 | 0.0221 | 46.1945
11 | 1.4184 | 0.04108 | 0.0214 | 34.5278
12 | 1.3134 | 0.06189 | 0.0169 | 21.2215
12.5 | 1.2648 | 0.07318 | 0.0132 | 17.2834
13 | 1.2243 | 0.08431 | 0.0093 | 14.5214
13.5 | 1.1923 | 0.09512 | 0.0054 | 12.5347
14 | 1.1676 | 0.10565 | 0.0013 | 11.0516
14.5 | 1.1472 | 0.11613 | -0.003 | 9.8786

## 41. Re 1M Mach 0.00 (1)
BIGFOIL.COM POLAR EXPORT
Horten 9.00% thick 5.00% camber
Horten 9.00% thick 5.00% camber |  |  |  | Cl Max: | 1.312 | at alpha= | 12.5 | deg
JavaFoil+Calcfoil stall+Eppler ext transition |  |  |  | L/D Max: | 115.981 | at alpha= | 8 | deg
Re: | 1000000 |  |  | Cd Min: | 0.00838 | at alpha= | 3 | deg
Mach: | 0 |  |  | Cl=0 at alpha= | -1.8617 | deg
|  |  |  | @ Cl=0.1, Cd= | 0.011171
|  |  |  | @ Cl=0.4, Cd= | 0.011055
|  |  |  | @ Cl=0.6, Cd= | 0.00846
alpha (deg) | Cl | Cd | Cm | Cl/Cd
-15 | -0.317 | 0.13208 | 0 | -2.398
-14.5 | -0.329 | 0.12713 | 0 | -2.59
-14 | -0.342 | 0.12181 | 0.001 | -2.805
-13.5 | -0.354 | 0.11423 | 0.001 | -3.098
-13 | -0.364 | 0.10876 | 0.001 | -3.35
-12.5 | -0.374 | 0.104 | 0.001 | -3.597
-12 | -0.383 | 0.09684 | 0.001 | -3.953
-11.5 | -0.391 | 0.09258 | 0.001 | -4.218
-11 | -0.397 | 0.0876 | 0.001 | -4.528
-10.5 | -0.401 | 0.08389 | 0.001 | -4.783
-10 | -0.404 | 0.07828 | 0.001 | -5.156
-9.5 | -0.404 | 0.07372 | 0.001 | -5.476
-9 | -0.401 | 0.06934 | 0.001 | -5.783
-8.5 | -0.395 | 0.06471 | 0.001 | -6.107
-8 | -0.386 | 0.06092 | 0.001 | -6.34
-7.5 | -0.374 | 0.05708 | 0.001 | -6.546
-7 | -0.357 | 0.05324 | 0.001 | -6.714
-6.5 | -0.338 | 0.0497 | 0.002 | -6.791
-6 | -0.314 | 0.0465 | 0.002 | -6.749
-5.5 | -0.286 | 0.0442 | 0.002 | -6.482
-5 | -0.256 | 0.04169 | 0.002 | -6.13
-4.5 | -0.221 | 0.03895 | 0.002 | -5.685
-4 | -0.184 | 0.03694 | 0.002 | -4.988
-3.5 | -0.145 | 0.0356 | 0.002 | -4.061
-3 | -0.102 | 0.03404 | 0.002 | -3.012
-2.5 | -0.059 | 0.0325 | 0.002 | -1.806
-2 | -0.013 | 0.03087 | 0.002 | -0.436
-1.5 | 0.034 | 0.02755 | 0.003 | 1.217
-1 | 0.099 | 0.01116 | 0.004 | 8.894
-0.5 | 0.158 | 0.01182 | 0.004 | 13.391
0 | 0.218 | 0.01155 | 0.004 | 18.843
0.5 | 0.277 | 0.01141 | 0.004 | 24.281
1 | 0.336 | 0.01115 | 0.004 | 30.156
1.5 | 0.395 | 0.01106 | 0.003 | 35.729
2 | 0.454 | 0.011 | 0.003 | 41.251
2.5 | 0.512 | 0.01096 | 0.003 | 46.748
3 | 0.571 | 0.00838 | 0.003 | 68.132
3.5 | 0.629 | 0.00854 | 0.003 | 73.681
4 | 0.687 | 0.00888 | 0.002 | 77.382
4.5 | 0.745 | 0.00998 | 0.002 | 74.722
5 | 0.803 | 0.01076 | 0.002 | 74.653
5.5 | 0.861 | 0.01037 | 0.002 | 83.047
6 | 0.919 | 0.01004 | 0.001 | 91.501
6.5 | 0.976 | 0.01002 | 0.001 | 97.41
7 | 1.033 | 0.00994 | 0.001 | 103.925
7.5 | 1.088 | 0.00991 | 0 | 109.83
8 | 1.141 | 0.00984 | 0 | 115.981
8.5 | 1.189 | 0.01036 | 0 | 114.731
9 | 1.23 | 0.01098 | -0.001 | 111.986
9.5 | 1.261 | 0.01197 | -0.001 | 105.347
10 | 1.283 | 0.01362 | -0.001 | 94.144
10.5 | 1.257 | 0.02768 | -0.002 | 45.395
11 | 1.278 | 0.03032 | -0.002 | 42.168
11.5 | 1.295 | 0.03302 | -0.002 | 39.226
12 | 1.307 | 0.03596 | -0.003 | 36.34
12.5 | 1.312 | 0.0391 | -0.003 | 33.561
13 | 1.311 | 0.04243 | -0.003 | 30.908
13.5 | 1.305 | 0.04595 | -0.004 | 28.401
14 | 1.293 | 0.0497 | -0.004 | 26.007
14.5 | 1.274 | 0.05409 | -0.005 | 23.555
15 | 1.249 | 0.05847 | -0.005 | 21.364
15.5 | 1.216 | 0.06342 | -0.005 | 19.167
16 | 1.177 | 0.06895 | -0.006 | 17.07
16.5 | 1.133 | 0.07606 | -0.006 | 14.891
17 | 1.08 | 0.08738 | -0.006 | 12.357
17.5 | 0.962 | 0.14245 | -0.004 | 6.752

## 42. Re 1M Mach 0.00 (2)
BIGFOIL.COM POLAR EXPORT
Horten 9.00% thick 5.00% camber
Horten 9.00% thick 5.00% camber |  |  |  | Cl Max: | 1.4295 | at alpha= | 12 | deg
XFOIL ncrit=9 |  |  |  | L/D Max: | 128.651 | at alpha= | 8 | deg
Re: | 1000000 |  |  | Cd Min: | 0.246 | at alpha= | -20 | deg
Mach: | 0 |  |  | Cl=0 at alpha= | -2.2299 | deg
|  |  |  | @ Cl=0.1, Cd= | 0.009917
|  |  |  | @ Cl=0.4, Cd= | 0.0086029
|  |  |  | @ Cl=0.6, Cd= | 0.0068087
alpha (deg) | Cl | Cd | Cm | Cl/Cd
-20 | -0.7102 | 0.246 | 0.0774 | -2.887
-19.5 | -0.6929 | 0.23977 | 0.0734 | -2.8899
-18.5 | -0.6591 | 0.22676 | 0.0662 | -2.9066
-18 | -0.6419 | 0.2209 | 0.0627 | -2.9058
-17.5 | -0.6244 | 0.21497 | 0.0592 | -2.9046
-17 | -0.607 | 0.20878 | 0.0557 | -2.9074
-16.5 | -0.5897 | 0.20241 | 0.0523 | -2.9134
-16 | -0.5728 | 0.19579 | 0.0489 | -2.9256
-15.5 | -0.5561 | 0.18933 | 0.0456 | -2.9372
-15 | -0.5401 | 0.18188 | 0.0417 | -2.9695
-14.5 | -0.5258 | 0.17495 | 0.038 | -3.0054
-14 | -0.5115 | 0.16744 | 0.0351 | -3.0548
-13.5 | -0.4963 | 0.16089 | 0.0325 | -3.0847
-13 | -0.4814 | 0.15456 | 0.0298 | -3.1146
-12.5 | -0.4667 | 0.14822 | 0.027 | -3.1487
-12 | -0.4354 | 0.14007 | 0.0188 | -3.1084
-11 | -0.4102 | 0.12701 | 0.0136 | -3.2297
-10.5 | -0.3998 | 0.11992 | 0.01 | -3.3339
-10 | -0.3912 | 0.11304 | 0.0066 | -3.4607
-9 | -0.3714 | 0.09946 | 0.002 | -3.7342
-8.5 | -0.3616 | 0.09377 | -0.0003 | -3.8562
-8 | -0.3535 | 0.08848 | -0.0024 | -3.9953
-7.5 | -0.3589 | 0.08278 | -0.0046 | -4.3356
-7 | -0.3507 | 0.07651 | -0.0078 | -4.5837
-6.5 | -0.3319 | 0.06896 | -0.0125 | -4.8129
-6 | -0.3046 | 0.06219 | -0.0145 | -4.8979
-5.5 | -0.28 | 0.05507 | -0.0154 | -5.0844
-5 | -0.244 | 0.05005 | -0.0159 | -4.8751
-4.5 | -0.2033 | 0.0447 | -0.016 | -4.5481
-4 | -0.1601 | 0.03646 | -0.0148 | -4.3911
-3.5 | -0.1154 | 0.03313 | -0.0141 | -3.4832
-3 | -0.0822 | 0.01358 | -0.0059 | -6.053
-2.5 | -0.0296 | 0.01158 | -0.0049 | -2.5561
-2 | 0.0252 | 0.01107 | -0.0044 | 2.2764
-1.5 | 0.0782 | 0.01005 | -0.0035 | 7.7811
-1 | 0.1323 | 0.00972 | -0.0028 | 13.6111
-0.5 | 0.1853 | 0.00927 | -0.002 | 19.9892
0 | 0.2387 | 0.00896 | -0.0012 | 26.6406
0.5 | 0.2931 | 0.0089 | -0.0008 | 32.9326
1 | 0.3473 | 0.00871 | -0.0002 | 39.8737
1.5 | 0.4014 | 0.0086 | 0.0003 | 46.6744
2 | 0.456 | 0.00855 | 0.0006 | 53.3333
2.5 | 0.5102 | 0.00848 | 0.0009 | 60.1651
3 | 0.5388 | 0.0066 | 0.0066 | 81.6364
3.5 | 0.6121 | 0.00685 | 0.0032 | 89.3577
4 | 0.689 | 0.00718 | -0.0014 | 95.961
4.5 | 0.7702 | 0.00741 | -0.007 | 103.9406
5 | 0.8492 | 0.00765 | -0.0122 | 111.0065
5.5 | 0.9134 | 0.00786 | -0.0144 | 116.2087
6 | 0.9765 | 0.00802 | -0.0164 | 121.7581
6.5 | 1.0342 | 0.00824 | -0.0173 | 125.5097
7 | 1.0807 | 0.00853 | -0.0158 | 126.694
7.5 | 1.1275 | 0.00877 | -0.0144 | 128.5633
8 | 1.1733 | 0.00912 | -0.0128 | 128.6513
8.5 | 1.2188 | 0.00948 | -0.0113 | 128.5654
9 | 1.2631 | 0.00998 | -0.0097 | 126.5631
9.5 | 1.3068 | 0.01056 | -0.008 | 123.75
10 | 1.3487 | 0.01133 | -0.0062 | 119.038
10.5 | 1.3865 | 0.01247 | -0.0041 | 111.1868
11 | 1.4104 | 0.01472 | -0.0005 | 95.8152
11.5 | 1.421 | 0.0177 | 0.0042 | 80.2825
12 | 1.4295 | 0.02025 | 0.009 | 70.5926
12.5 | 1.4238 | 0.02368 | 0.0128 | 60.1267
13 | 1.427 | 0.02894 | 0.0112 | 49.3089
13.5 | 1.4167 | 0.03584 | 0.0095 | 39.5285
14 | 1.4091 | 0.04226 | 0.0083 | 33.3436
14.5 | 1.393 | 0.04968 | 0.0068 | 28.0395
15 | 1.369 | 0.05828 | 0.0049 | 23.49
15.5 | 1.348 | 0.06712 | 0.0026 | 20.0834
16 | 1.3366 | 0.07491 | 0.0004 | 17.8427
16.5 | 1.3196 | 0.08374 | -0.0022 | 15.7583
17 | 1.3027 | 0.09275 | -0.005 | 14.0453

## 43. Re 1M Mach 0.10 (1)
BIGFOIL.COM POLAR EXPORT
Horten 9.00% thick 5.00% camber
Horten 9.00% thick 5.00% camber |  |  |  | Cl Max: | 1.308 | at alpha= | 12.5 | deg
JavaFoil+Calcfoil stall+Eppler ext transition |  |  |  | L/D Max: | 118.299 | at alpha= | 8 | deg
Re: | 1000000 |  |  | Cd Min: | 0.00841 | at alpha= | 3 | deg
Mach: | 0.1 |  |  | Cl=0 at alpha= | -1.8542 | deg
|  |  |  | @ Cl=0.1, Cd= | 0.01121
|  |  |  | @ Cl=0.4, Cd= | 0.011099
|  |  |  | @ Cl=0.6, Cd= | 0.0084817
alpha (deg) | Cl | Cd | Cm | Cl/Cd
-14.5 | -0.289 | 0.1263 | 0 | -2.29
-14 | -0.304 | 0.12099 | 0.001 | -2.509
-13.5 | -0.318 | 0.116 | 0.001 | -2.741
-13 | -0.331 | 0.10931 | 0.001 | -3.025
-12.5 | -0.343 | 0.10516 | 0.001 | -3.259
-12 | -0.354 | 0.09862 | 0.001 | -3.59
-11.5 | -0.364 | 0.09279 | 0.001 | -3.925
-11 | -0.373 | 0.08797 | 0.001 | -4.242
-10.5 | -0.38 | 0.08422 | 0.001 | -4.516
-10 | -0.385 | 0.07984 | 0.001 | -4.827
-9.5 | -0.388 | 0.07502 | 0.001 | -5.173
-9 | -0.388 | 0.07007 | 0.001 | -5.537
-8.5 | -0.385 | 0.06486 | 0.001 | -5.931
-8 | -0.378 | 0.06168 | 0.001 | -6.125
-7.5 | -0.367 | 0.05742 | 0.001 | -6.397
-7 | -0.353 | 0.05351 | 0.001 | -6.591
-6.5 | -0.334 | 0.05006 | 0.002 | -6.677
-6 | -0.312 | 0.04689 | 0.002 | -6.647
-5.5 | -0.285 | 0.04461 | 0.002 | -6.396
-5 | -0.255 | 0.04193 | 0.002 | -6.082
-4.5 | -0.221 | 0.03914 | 0.002 | -5.654
-4 | -0.185 | 0.03706 | 0.002 | -4.979
-3.5 | -0.145 | 0.03571 | 0.002 | -4.057
-3 | -0.103 | 0.03407 | 0.002 | -3.018
-2.5 | -0.059 | 0.03266 | 0.002 | -1.803
-2 | -0.014 | 0.03108 | 0.002 | -0.434
-1.5 | 0.034 | 0.02821 | 0.003 | 1.189
-1 | 0.1 | 0.01121 | 0.004 | 8.895
-0.5 | 0.159 | 0.01182 | 0.004 | 13.455
0 | 0.219 | 0.01161 | 0.004 | 18.835
0.5 | 0.278 | 0.01142 | 0.004 | 24.381
1 | 0.338 | 0.01123 | 0.004 | 30.111
1.5 | 0.397 | 0.0111 | 0.003 | 35.783
2 | 0.456 | 0.01108 | 0.003 | 41.171
2.5 | 0.515 | 0.01097 | 0.003 | 46.935
3 | 0.574 | 0.00841 | 0.003 | 68.24
3.5 | 0.632 | 0.00857 | 0.003 | 73.746
4 | 0.691 | 0.00895 | 0.002 | 77.135
4.5 | 0.749 | 0.01003 | 0.002 | 74.69
5 | 0.807 | 0.01083 | 0.002 | 74.551
5.5 | 0.865 | 0.01044 | 0.002 | 82.903
6 | 0.923 | 0.0101 | 0.001 | 91.402
6.5 | 0.981 | 0.01009 | 0.001 | 97.193
7 | 1.037 | 0.00986 | 0.001 | 105.249
7.5 | 1.093 | 0.0097 | 0 | 112.768
8 | 1.146 | 0.00969 | 0 | 118.299
8.5 | 1.193 | 0.01047 | 0 | 113.978
9 | 1.233 | 0.01114 | -0.001 | 110.644
9.5 | 1.261 | 0.01227 | -0.001 | 102.809
10 | 1.283 | 0.01405 | -0.001 | 91.326
10.5 | 1.259 | 0.02818 | -0.002 | 44.662
11 | 1.28 | 0.03086 | -0.002 | 41.463
11.5 | 1.295 | 0.03364 | -0.002 | 38.497
12 | 1.305 | 0.03665 | -0.003 | 35.591
12.5 | 1.308 | 0.03988 | -0.003 | 32.787
13 | 1.304 | 0.04333 | -0.003 | 30.099
13.5 | 1.294 | 0.04688 | -0.004 | 27.612
14 | 1.278 | 0.05087 | -0.004 | 25.127
14.5 | 1.256 | 0.05533 | -0.005 | 22.694
15 | 1.226 | 0.06017 | -0.005 | 20.37
15.5 | 1.186 | 0.06532 | -0.005 | 18.163
16 | 1.141 | 0.07179 | -0.006 | 15.895
16.5 | 1.09 | 0.08003 | -0.006 | 13.615
17 | 0.957 | 0.13775 | -0.003 | 6.951
17.5 | 0.913 | 0.14636 | -0.003 | 6.236

## 44. Re 1M Mach 0.10 (2)
BIGFOIL.COM POLAR EXPORT
Horten 9.00% thick 5.00% camber
Horten 9.00% thick 5.00% camber |  |  |  | Cl Max: | 1.4254 | at alpha= | 12 | deg
XFOIL ncrit=9 |  |  |  | L/D Max: | 128.704 | at alpha= | 8 | deg
Re: | 1000000 |  |  | Cd Min: | 0.24674 | at alpha= | -20 | deg
Mach: | 0.1 |  |  | Cl=0 at alpha= | -2.2314 | deg
|  |  |  | @ Cl=0.1, Cd= | 0.009971
|  |  |  | @ Cl=0.4, Cd= | 0.0086183
|  |  |  | @ Cl=0.6, Cd= | 0.0068219
alpha (deg) | Cl | Cd | Cm | Cl/Cd
-20 | -0.7127 | 0.24674 | 0.078 | -2.8885
-19.5 | -0.6952 | 0.24047 | 0.074 | -2.891
-18.5 | -0.6611 | 0.22741 | 0.0668 | -2.9071
-18 | -0.6437 | 0.22152 | 0.0632 | -2.9058
-17.5 | -0.626 | 0.21555 | 0.0597 | -2.9042
-17 | -0.6084 | 0.20933 | 0.0562 | -2.9064
-16.5 | -0.5909 | 0.20292 | 0.0527 | -2.912
-16 | -0.5738 | 0.19626 | 0.0493 | -2.9237
-15.5 | -0.5569 | 0.18977 | 0.0459 | -2.9346
-15 | -0.5406 | 0.18232 | 0.042 | -2.9651
-14.5 | -0.5262 | 0.17538 | 0.0383 | -3.0003
-14 | -0.5116 | 0.16787 | 0.0355 | -3.0476
-13.5 | -0.4961 | 0.16133 | 0.0328 | -3.0751
-13 | -0.481 | 0.15497 | 0.03 | -3.1038
-12.5 | -0.4662 | 0.1486 | 0.0273 | -3.1373
-12 | -0.4356 | 0.14056 | 0.0193 | -3.099
-11.5 | -0.4225 | 0.13418 | 0.0167 | -3.1488
-11 | -0.4094 | 0.12733 | 0.0138 | -3.2153
-10.5 | -0.3989 | 0.12028 | 0.0102 | -3.3164
-10 | -0.39 | 0.11341 | 0.0068 | -3.4389
-9.5 | -0.3825 | 0.10589 | 0.0038 | -3.6122
-9 | -0.3693 | 0.09985 | 0.0022 | -3.6985
-8.5 | -0.3591 | 0.09414 | 0 | -3.8145
-8 | -0.3505 | 0.08878 | -0.0023 | -3.948
-7.5 | -0.3544 | 0.08299 | -0.0047 | -4.2704
-7 | -0.3485 | 0.07676 | -0.0077 | -4.5401
-6.5 | -0.3306 | 0.06936 | -0.0124 | -4.7664
-6 | -0.3038 | 0.06261 | -0.0145 | -4.8523
-5.5 | -0.2796 | 0.05557 | -0.0153 | -5.0315
-5 | -0.2438 | 0.05047 | -0.0159 | -4.8306
-3 | -0.0825 | 0.0139 | -0.0061 | -5.9353
-2.5 | -0.0296 | 0.01172 | -0.0051 | -2.5256
-2 | 0.0255 | 0.01117 | -0.0046 | 2.2829
-1.5 | 0.079 | 0.01011 | -0.0036 | 7.814
-1 | 0.1334 | 0.00975 | -0.0029 | 13.6821
-0.5 | 0.1867 | 0.00931 | -0.0021 | 20.0537
0 | 0.2406 | 0.009 | -0.0013 | 26.7333
0.5 | 0.2952 | 0.00891 | -0.0008 | 33.1313
1 | 0.3497 | 0.00872 | -0.0003 | 40.1032
1.5 | 0.4041 | 0.00861 | 0.0002 | 46.9338
2 | 0.4589 | 0.00858 | 0.0006 | 53.4848
2.5 | 0.5136 | 0.0085 | 0.001 | 60.4235
3 | 0.5421 | 0.00664 | 0.0067 | 81.6416
3.5 | 0.6153 | 0.00687 | 0.0034 | 89.5633
4 | 0.6926 | 0.0072 | -0.0012 | 96.1944
4.5 | 0.7745 | 0.00746 | -0.0068 | 103.8204
5 | 0.8541 | 0.00769 | -0.012 | 111.0663
5.5 | 0.919 | 0.00789 | -0.0143 | 116.4766
6 | 0.9825 | 0.00808 | -0.0162 | 121.5965
6.5 | 1.0412 | 0.00829 | -0.0172 | 125.5971
7 | 1.0879 | 0.00861 | -0.0156 | 126.3531
7.5 | 1.1352 | 0.00884 | -0.0141 | 128.4163
8 | 1.1815 | 0.00918 | -0.0125 | 128.7037
8.5 | 1.2273 | 0.00956 | -0.011 | 128.3787
9 | 1.2716 | 0.01011 | -0.0092 | 125.7765
9.5 | 1.3159 | 0.01067 | -0.0075 | 123.3271
10 | 1.3577 | 0.01148 | -0.0056 | 118.2666
10.5 | 1.3942 | 0.01276 | -0.0032 | 109.2633
11 | 1.4149 | 0.01526 | 0.0008 | 92.7195
11.5 | 1.4226 | 0.01833 | 0.0059 | 77.6105
12 | 1.4254 | 0.0209 | 0.0114 | 68.201
12.5 | 1.4192 | 0.02554 | 0.0126 | 55.5677
13 | 1.4206 | 0.03118 | 0.011 | 45.5613
13.5 | 1.4064 | 0.03845 | 0.0094 | 36.5774
14 | 1.396 | 0.0452 | 0.0081 | 30.885
14.5 | 1.3785 | 0.05282 | 0.0066 | 26.0981
15 | 1.3551 | 0.06155 | 0.0046 | 22.0162
15.5 | 1.333 | 0.07069 | 0.002 | 18.857
16 | 1.3212 | 0.07867 | -0.0002 | 16.7942
16.5 | 1.3041 | 0.08759 | -0.0029 | 14.8887
17 | 1.2872 | 0.09668 | -0.0057 | 13.314

## 45. Re 1M Mach 0.25 (1)
BIGFOIL.COM POLAR EXPORT
Horten 9.00% thick 5.00% camber
Horten 9.00% thick 5.00% camber |  |  |  | Cl Max: | 1.287 | at alpha= | 11.5 | deg
JavaFoil+Calcfoil stall+Eppler ext transition |  |  |  | L/D Max: | 118.4 | at alpha= | 7.5 | deg
Re: | 1000000 |  |  | Cd Min: | 0.00866 | at alpha= | 3 | deg
Mach: | 0.25 |  |  | Cl=0 at alpha= | -1.8542 | deg
|  |  |  | @ Cl=0.1, Cd= | 0.011919
|  |  |  | @ Cl=0.4, Cd= | 0.011294
|  |  |  | @ Cl=0.6, Cd= | 0.008693
alpha (deg) | Cl | Cd | Cm | Cl/Cd
-12 | -0.057 | 0.10036 | 0.001 | -0.572
-11.5 | -0.055 | 0.09409 | 0.001 | -0.58
-11 | -0.136 | 0.09 | 0.001 | -1.51
-10.5 | -0.181 | 0.08829 | 0.001 | -2.047
-10 | -0.216 | 0.08237 | 0.001 | -2.628
-9.5 | -0.246 | 0.07692 | 0.001 | -3.204
-9 | -0.271 | 0.07331 | 0.001 | -3.698
-8.5 | -0.29 | 0.0694 | 0.002 | -4.184
-8 | -0.304 | 0.06494 | 0.002 | -4.677
-7.5 | -0.311 | 0.06084 | 0.002 | -5.111
-7 | -0.312 | 0.05682 | 0.002 | -5.482
-6.5 | -0.305 | 0.05243 | 0.002 | -5.826
-6 | -0.293 | 0.04968 | 0.002 | -5.895
-5.5 | -0.274 | 0.04612 | 0.002 | -5.941
-5 | -0.249 | 0.04291 | 0.002 | -5.809
-4.5 | -0.219 | 0.04075 | 0.002 | -5.382
-4 | -0.185 | 0.03792 | 0.002 | -4.871
-3.5 | -0.146 | 0.0359 | 0.002 | -4.071
-3 | -0.104 | 0.03419 | 0.002 | -3.051
-2.5 | -0.06 | 0.03318 | 0.002 | -1.807
-2 | -0.014 | 0.03184 | 0.002 | -0.432
-1.5 | 0.034 | 0.03003 | 0.002 | 1.134
-1 | 0.102 | 0.01137 | 0.004 | 8.993
-0.5 | 0.163 | 0.01125 | 0.004 | 14.507
0 | 0.225 | 0.01183 | 0.004 | 18.979
0.5 | 0.286 | 0.01162 | 0.004 | 24.622
1 | 0.347 | 0.01139 | 0.004 | 30.502
1.5 | 0.408 | 0.01128 | 0.003 | 36.155
2 | 0.468 | 0.01124 | 0.003 | 41.66
2.5 | 0.529 | 0.0112 | 0.003 | 47.21
3 | 0.589 | 0.00866 | 0.003 | 68.054
3.5 | 0.649 | 0.00884 | 0.003 | 73.465
4 | 0.709 | 0.00924 | 0.002 | 76.79
4.5 | 0.769 | 0.00943 | 0.002 | 81.537
5 | 0.829 | 0.00987 | 0.002 | 83.998
5.5 | 0.888 | 0.01084 | 0.002 | 81.97
6 | 0.947 | 0.00992 | 0.001 | 95.495
6.5 | 1.006 | 0.00992 | 0.001 | 101.422
7 | 1.064 | 0.00971 | 0.001 | 109.509
7.5 | 1.12 | 0.00946 | 0 | 118.4
8 | 1.171 | 0.01049 | 0 | 111.591
8.5 | 1.212 | 0.0112 | 0 | 108.185
9 | 1.241 | 0.01248 | -0.001 | 99.464
9.5 | 1.265 | 0.01439 | -0.001 | 87.934
10 | 1.246 | 0.02818 | -0.001 | 44.202
10.5 | 1.268 | 0.03111 | -0.002 | 40.759
11 | 1.282 | 0.03411 | -0.002 | 37.577
11.5 | 1.287 | 0.03725 | -0.002 | 34.546
12 | 1.282 | 0.04072 | -0.003 | 31.489
12.5 | 1.267 | 0.04458 | -0.003 | 28.43
13 | 1.242 | 0.04861 | -0.003 | 25.542
13.5 | 1.204 | 0.05329 | -0.004 | 22.603
14 | 1.156 | 0.0584 | -0.004 | 19.79
14.5 | 1.092 | 0.06553 | -0.005 | 16.67
15 | 0.933 | 0.11598 | -0.002 | 8.045
15.5 | 0.857 | 0.12512 | -0.002 | 6.852
16 | 0.775 | 0.13406 | -0.002 | 5.781
16.5 | 0.686 | 0.14232 | -0.003 | 4.82

## 46. Re 1M Mach 0.25 (2)
BIGFOIL.COM POLAR EXPORT
Horten 9.00% thick 5.00% camber
Horten 9.00% thick 5.00% camber |  |  |  | Cl Max: | 1.4311 | at alpha= | 10.5 | deg
XFOIL ncrit=9 |  |  |  | L/D Max: | 127.036 | at alpha= | 8 | deg
Re: | 1000000 |  |  | Cd Min: | 0.251 | at alpha= | -20 | deg
Mach: | 0.25 |  |  | Cl=0 at alpha= | -2.2403 | deg
|  |  |  | @ Cl=0.1, Cd= | 0.010669
|  |  |  | @ Cl=0.4, Cd= | 0.0087674
|  |  |  | @ Cl=0.6, Cd= | 0.0069184
alpha (deg) | Cl | Cd | Cm | Cl/Cd
-20 | -0.727 | 0.251 | 0.0815 | -2.8964
-18.5 | -0.6724 | 0.23114 | 0.0698 | -2.9091
-18 | -0.6539 | 0.225 | 0.0661 | -2.9062
-17.5 | -0.6353 | 0.2188 | 0.0624 | -2.9036
-17 | -0.6167 | 0.2124 | 0.0587 | -2.9035
-16.5 | -0.5981 | 0.20577 | 0.055 | -2.9066
-16 | -0.5798 | 0.19887 | 0.0515 | -2.9155
-15.5 | -0.5616 | 0.19217 | 0.048 | -2.9224
-15 | -0.5445 | 0.1848 | 0.0439 | -2.9464
-14.5 | -0.5287 | 0.17778 | 0.04 | -2.9739
-14 | -0.5124 | 0.17022 | 0.0373 | -3.0102
-13.5 | -0.496 | 0.16368 | 0.0344 | -3.0303
-13 | -0.4798 | 0.15719 | 0.0314 | -3.0524
-12.5 | -0.449 | 0.14923 | 0.0237 | -3.0088
-11.5 | -0.4204 | 0.13621 | 0.0184 | -3.0864
-11 | -0.4062 | 0.12918 | 0.015 | -3.1444
-10.5 | -0.3945 | 0.12218 | 0.0114 | -3.2288
-10 | -0.3839 | 0.11529 | 0.0079 | -3.3299
-9.5 | -0.3726 | 0.10783 | 0.0054 | -3.4554
-9 | -0.3587 | 0.10183 | 0.0034 | -3.5225
-8.5 | -0.3468 | 0.09598 | 0.001 | -3.6133
-8 | -0.3365 | 0.09029 | -0.0014 | -3.7269
-7 | -0.3369 | 0.07815 | -0.0079 | -4.3109
-6.5 | -0.3227 | 0.07135 | -0.0118 | -4.5228
-6 | -0.2986 | 0.06469 | -0.0143 | -4.6159
-5.5 | -0.2761 | 0.05806 | -0.015 | -4.7554
-5 | -0.2421 | 0.05263 | -0.016 | -4.6
-4.5 | -0.2024 | 0.04697 | -0.0167 | -4.3091
-4 | -0.1585 | 0.03882 | -0.0161 | -4.0829
-3.5 | -0.1145 | 0.03514 | -0.0154 | -3.2584
-2.5 | -0.0296 | 0.01285 | -0.0064 | -2.3035
-2 | 0.0274 | 0.01187 | -0.0056 | 2.3083
-1 | 0.1398 | 0.01001 | -0.0037 | 13.966
-0.5 | 0.1949 | 0.00947 | -0.0026 | 20.5808
0 | 0.2512 | 0.00927 | -0.0019 | 27.0982
0.5 | 0.3068 | 0.00898 | -0.001 | 34.1648
1 | 0.3626 | 0.00884 | -0.0003 | 41.0181
1.5 | 0.4193 | 0.00873 | 0.0002 | 48.0298
2 | 0.4758 | 0.00868 | 0.0007 | 54.8157
2.5 | 0.5322 | 0.00866 | 0.0011 | 61.455
3 | 0.5613 | 0.00677 | 0.007 | 82.9099
4 | 0.7125 | 0.00735 | 0.0002 | 96.9388
4.5 | 0.7989 | 0.00764 | -0.0058 | 104.5681
5 | 0.8811 | 0.00798 | -0.0109 | 110.4135
5.5 | 0.95 | 0.00812 | -0.0133 | 116.9951
6 | 1.0163 | 0.00836 | -0.0152 | 121.567
6.5 | 1.0798 | 0.00866 | -0.0165 | 124.6882
7 | 1.1293 | 0.00891 | -0.0147 | 126.7452
7.5 | 1.1776 | 0.00928 | -0.0128 | 126.8966
8 | 1.2259 | 0.00965 | -0.0108 | 127.0363
8.5 | 1.273 | 0.01014 | -0.0088 | 125.5424
9 | 1.3198 | 0.01067 | -0.0066 | 123.6926
9.5 | 1.3645 | 0.01142 | -0.0043 | 119.4834
10 | 1.4052 | 0.01251 | -0.0016 | 112.3261
10.5 | 1.4311 | 0.01468 | 0.0025 | 97.4864
11 | 1.4294 | 0.01838 | 0.0088 | 77.7693
11.5 | 1.4124 | 0.02233 | 0.0149 | 63.2512
12 | 1.4031 | 0.02912 | 0.0129 | 48.1834
12.5 | 1.3867 | 0.03663 | 0.0115 | 37.8569
13 | 1.3723 | 0.0438 | 0.0104 | 31.3311
13.5 | 1.3482 | 0.05211 | 0.0089 | 25.8722
14 | 1.3248 | 0.06074 | 0.007 | 21.811
14.5 | 1.3086 | 0.06904 | 0.0049 | 18.9542
15 | 1.2899 | 0.07792 | 0.0024 | 16.5542
15.5 | 1.2652 | 0.08786 | -0.0006 | 14.4002

## 47. Re 1M Mach 0.50 (1)
BIGFOIL.COM POLAR EXPORT
Horten 9.00% thick 5.00% camber
Horten 9.00% thick 5.00% camber |  |  |  | Cl Max: | 1.275 | at alpha= | 9 | deg
JavaFoil+Calcfoil stall+Eppler ext transition |  |  |  | L/D Max: | 98.275 | at alpha= | 6 | deg
Re: | 1000000 |  |  | Cd Min: | 0.00909 | at alpha= | 3.5 | deg
Mach: | 0.5 |  |  | Cl=0 at alpha= | -1.8558 | deg
|  |  |  | @ Cl=0.1, Cd= | 0.03046
|  |  |  | @ Cl=0.4, Cd= | 0.011725
|  |  |  | @ Cl=0.6, Cd= | 0.011656
alpha (deg) | Cl | Cd | Cm | Cl/Cd
-20 | -0.946 | 0.19642 | -0.002 | -4.815
-19.5 | -0.921 | 0.1914 | -0.002 | -4.811
-19 | -0.896 | 0.18651 | -0.001 | -4.804
-18.5 | -0.87 | 0.18086 | -0.001 | -4.808
-18 | -0.845 | 0.17733 | -0.001 | -4.763
-17.5 | -0.82 | 0.17272 | -0.001 | -4.745
-17 | -0.794 | 0.16836 | 0 | -4.718
-16.5 | -0.768 | 0.16092 | 0 | -4.773
-16 | -0.743 | 0.1567 | 0 | -4.74
-15.5 | -0.717 | 0.15291 | 0 | -4.691
-15 | -0.692 | 0.14886 | 0 | -4.648
-14.5 | -0.665 | 0.14059 | 0.001 | -4.734
-14 | -0.64 | 0.13661 | 0.001 | -4.684
-13.5 | -0.614 | 0.13302 | 0.001 | -4.618
-13 | -0.589 | 0.12933 | 0.001 | -4.551
-12.5 | -0.562 | 0.12395 | 0.001 | -4.535
-12 | -0.536 | 0.11766 | 0.001 | -4.558
-11.5 | -0.51 | 0.11834 | 0.001 | -4.313
-11 | -0.484 | 0.11273 | 0.002 | -4.293
-10.5 | -0.458 | 0.10564 | 0.002 | -4.335
-10 | -0.432 | 0.10317 | 0.002 | -4.186
-9.5 | -0.405 | 0.10158 | 0.002 | -3.991
-9 | -0.379 | 0.09902 | 0.002 | -3.83
-8.5 | -0.353 | 0.09483 | 0.002 | -3.723
-8 | -0.326 | 0.08377 | 0.002 | -3.897
-7.5 | -0.3 | 0.0635 | 0.002 | -4.727
-7 | -0.274 | 0.05523 | 0.002 | -4.957
-6.5 | -0.247 | 0.06441 | 0.002 | -3.839
-6 | -0.221 | 0.0522 | 0.002 | -4.23
-5.5 | -0.194 | 0.04713 | 0.002 | -4.123
-5 | -0.168 | 0.04977 | 0.002 | -3.37
-4.5 | -0.141 | 0.04334 | 0.002 | -3.257
-4 | -0.114 | 0.04507 | 0.002 | -2.54
-3.5 | -0.088 | 0.04155 | 0.002 | -2.115
-3 | -0.096 | 0.03928 | 0.002 | -2.438
-2.5 | -0.061 | 0.03616 | 0.002 | -1.687
-2 | -0.015 | 0.03367 | 0.002 | -0.433
-1.5 | 0.037 | 0.03219 | 0.002 | 1.141
-1 | 0.091 | 0.03083 | 0.002 | 2.944
-0.5 | 0.147 | 0.02853 | 0.003 | 5.165
0 | 0.25 | 0.01124 | 0.004 | 22.232
0.5 | 0.319 | 0.01117 | 0.004 | 28.559
1 | 0.388 | 0.01175 | 0.004 | 32.998
1.5 | 0.455 | 0.01161 | 0.004 | 39.188
2 | 0.523 | 0.01158 | 0.004 | 45.118
2.5 | 0.59 | 0.01164 | 0.003 | 50.652
3 | 0.657 | 0.01175 | 0.003 | 55.918
3.5 | 0.724 | 0.00909 | 0.003 | 79.63
4 | 0.79 | 0.00947 | 0.003 | 83.383
4.5 | 0.856 | 0.00932 | 0.002 | 91.773
5 | 0.921 | 0.0097 | 0.002 | 94.95
5.5 | 0.984 | 0.0101 | 0.002 | 97.394
6 | 1.042 | 0.0106 | 0.002 | 98.275
6.5 | 1.089 | 0.01158 | 0.001 | 94.06
7 | 1.133 | 0.01319 | 0.001 | 85.904
7.5 | 1.18 | 0.01504 | 0.001 | 78.443
8 | 1.222 | 0.01707 | 0 | 71.588
8.5 | 1.255 | 0.01939 | 0 | 64.736
9 | 1.275 | 0.02207 | -0.001 | 57.786
9.5 | 1.246 | 0.03861 | -0.001 | 32.259
10 | 1.202 | 0.04364 | -0.001 | 27.55
10.5 | 0.874 | 0.07242 | -0.001 | 12.067
11 | 0.692 | 0.08062 | -0.001 | 8.585
11.5 | 0.719 | 0.08895 | -0.001 | 8.088
12 | 0.747 | 0.09719 | -0.001 | 7.682
12.5 | 0.774 | 0.10423 | -0.002 | 7.425
13 | 0.801 | 0.12241 | -0.002 | 6.546
13.5 | 0.829 | 0.12878 | -0.002 | 6.436
14 | 0.856 | 0.13564 | -0.003 | 6.314

## 48. Re 1M Mach 0.50 (2)
BIGFOIL.COM POLAR EXPORT
Horten 9.00% thick 5.00% camber
Horten 9.00% thick 5.00% camber |  |  |  | Cl Max: | 1.5425 | at alpha= | 9.5 | deg
XFOIL ncrit=9 |  |  |  | L/D Max: | 120.067 | at alpha= | 6.5 | deg
Re: | 1000000 |  |  | Cd Min: | 0.26549 | at alpha= | -19.5 | deg
Mach: | 0.5 |  |  | Cl=0 at alpha= | -2.5277 | deg
|  |  |  | @ Cl=0.1, Cd= | 0.020537
|  |  |  | @ Cl=0.4, Cd= | 0.0094532
|  |  |  | @ Cl=0.6, Cd= | 0.009289
alpha (deg) | Cl | Cd | Cm | Cl/Cd
-19.5 | -0.7754 | 0.26549 | 0.0926 | -2.9206
-19 | -0.7532 | 0.25757 | 0.0883 | -2.9243
-18.5 | -0.7305 | 0.25019 | 0.0837 | -2.9198
-18 | -0.7074 | 0.24268 | 0.0791 | -2.9149
-17.5 | -0.6842 | 0.2351 | 0.0746 | -2.9103
-17 | -0.6611 | 0.2275 | 0.0701 | -2.9059
-16.5 | -0.6378 | 0.21968 | 0.0657 | -2.9033
-16 | -0.6146 | 0.21182 | 0.0612 | -2.9015
-15.5 | -0.5918 | 0.20426 | 0.0569 | -2.8973
-15 | -0.5699 | 0.19646 | 0.0523 | -2.9008
-14.5 | -0.5485 | 0.1883 | 0.0484 | -2.9129
-14 | -0.5163 | 0.17973 | 0.0412 | -2.8726
-13.5 | -0.499 | 0.17354 | 0.039 | -2.8754
-13 | -0.4781 | 0.16637 | 0.0353 | -2.8737
-12.5 | -0.4575 | 0.15898 | 0.0316 | -2.8777
-12 | -0.4371 | 0.15159 | 0.0277 | -2.8834
-11.5 | -0.4179 | 0.14434 | 0.0238 | -2.8952
-11 | -0.3997 | 0.13705 | 0.0199 | -2.9165
-10.5 | -0.3829 | 0.12976 | 0.016 | -2.9508
-9.5 | -0.3462 | 0.11538 | 0.0106 | -3.0005
-9 | -0.3287 | 0.10882 | 0.0076 | -3.0206
-8.5 | -0.3122 | 0.10227 | 0.0045 | -3.0527
-8 | -0.299 | 0.09561 | 0.0001 | -3.1273
-7.5 | -0.2875 | 0.0892 | -0.0035 | -3.2231
-7 | -0.2753 | 0.08239 | -0.0057 | -3.3414
-6.5 | -0.2684 | 0.07633 | -0.0083 | -3.5163
-6 | -0.2626 | 0.07104 | -0.01 | -3.6965
-5.5 | -0.2448 | 0.06512 | -0.0129 | -3.7592
-5 | -0.2198 | 0.05903 | -0.0155 | -3.7235
-4.5 | -0.1816 | 0.05252 | -0.0187 | -3.4577
-4 | -0.1465 | 0.04565 | -0.0192 | -3.2092
-3.5 | -0.1041 | 0.04073 | -0.0188 | -2.5559
-3 | -0.0477 | 0.0357 | -0.018 | -1.3361
-2 | 0.0533 | 0.02524 | -0.0138 | 2.1117
-1.5 | 0.1098 | 0.01955 | -0.0104 | 5.6164
-1 | 0.1683 | 0.0122 | -0.007 | 13.7951
-0.5 | 0.2342 | 0.01083 | -0.0056 | 21.6251
0 | 0.2977 | 0.00999 | -0.004 | 29.7998
0.5 | 0.3602 | 0.00959 | -0.0023 | 37.56
1 | 0.4242 | 0.00937 | -0.001 | 45.2721
1.5 | 0.4881 | 0.00928 | 0.0001 | 52.597
2 | 0.5528 | 0.00926 | 0.001 | 59.6976
2.5 | 0.6179 | 0.0093 | 0.0019 | 66.4409
3 | 0.6803 | 0.00922 | 0.0031 | 73.7852
3.5 | 0.72 | 0.00772 | 0.0093 | 93.2642
4 | 0.8168 | 0.0082 | 0.004 | 99.6098
4.5 | 0.9104 | 0.00868 | -0.0006 | 104.8848
5 | 1.0127 | 0.0091 | -0.0067 | 111.2857
5.5 | 1.0938 | 0.00952 | -0.0084 | 114.895
6 | 1.174 | 0.01001 | -0.0099 | 117.2827
6.5 | 1.2559 | 0.01046 | -0.0112 | 120.0669
7 | 1.3129 | 0.01103 | -0.0077 | 119.0299
7.5 | 1.3659 | 0.01174 | -0.0035 | 116.3458
8 | 1.42 | 0.01242 | 0.001 | 114.3317
8.5 | 1.47 | 0.01334 | 0.0058 | 110.1949
9 | 1.5158 | 0.01456 | 0.011 | 104.1071
9.5 | 1.5425 | 0.01676 | 0.0172 | 92.0346
10 | 1.516 | 0.02255 | 0.0214 | 67.2284
10.5 | 1.4661 | 0.03208 | 0.0207 | 45.7014
11 | 1.4099 | 0.04199 | 0.0198 | 33.577
11.5 | 1.3541 | 0.05235 | 0.0179 | 25.8663
12 | 1.3033 | 0.06314 | 0.0151 | 20.6414
12.5 | 1.2609 | 0.07388 | 0.0118 | 17.0669
13 | 1.228 | 0.08421 | 0.0085 | 14.5826
13.5 | 1.2009 | 0.09442 | 0.005 | 12.7187
14 | 1.18 | 0.10435 | 0.0015 | 11.3081
14.5 | 1.1616 | 0.11439 | -0.0023 | 10.1547

## 49. Re 2M Mach 0.00 (1)
BIGFOIL.COM POLAR EXPORT
Horten 9.00% thick 5.00% camber
Horten 9.00% thick 5.00% camber |  |  |  | Cl Max: | 1.321 | at alpha= | 12.5 | deg
JavaFoil+Calcfoil stall+Eppler ext transition |  |  |  | L/D Max: | 135.649 | at alpha= | 9 | deg
Re: | 2000000 |  |  | Cd Min: | 0.0075 | at alpha= | 3 | deg
Mach: | 0 |  |  | Cl=0 at alpha= | -1.8535 | deg
|  |  |  | @ Cl=0.1, Cd= | 0.010667
|  |  |  | @ Cl=0.4, Cd= | 0.0098592
|  |  |  | @ Cl=0.6, Cd= | 0.00756
alpha (deg) | Cl | Cd | Cm | Cl/Cd
-15 | -0.317 | 0.12261 | 0 | -2.587
-14.5 | -0.33 | 0.11663 | 0 | -2.827
-14 | -0.342 | 0.11088 | 0.001 | -3.085
-13.5 | -0.354 | 0.10453 | 0.001 | -3.39
-13 | -0.365 | 0.10056 | 0.001 | -3.628
-12.5 | -0.375 | 0.09446 | 0.001 | -3.965
-12 | -0.383 | 0.0905 | 0.001 | -4.236
-11.5 | -0.391 | 0.08517 | 0.001 | -4.591
-11 | -0.397 | 0.08056 | 0.001 | -4.93
-10.5 | -0.402 | 0.07635 | 0.001 | -5.262
-10 | -0.404 | 0.07237 | 0.001 | -5.583
-9.5 | -0.404 | 0.0682 | 0.001 | -5.926
-9 | -0.401 | 0.06409 | 0.001 | -6.264
-8.5 | -0.396 | 0.06031 | 0.001 | -6.56
-8 | -0.387 | 0.05668 | 0.002 | -6.823
-7.5 | -0.374 | 0.0531 | 0.002 | -7.044
-7 | -0.358 | 0.04978 | 0.002 | -7.19
-6.5 | -0.338 | 0.04678 | 0.002 | -7.227
-6 | -0.314 | 0.04404 | 0.002 | -7.139
-5.5 | -0.287 | 0.04194 | 0.002 | -6.844
-5 | -0.256 | 0.03955 | 0.002 | -6.479
-4.5 | -0.222 | 0.0373 | 0.002 | -5.954
-4 | -0.185 | 0.0353 | 0.002 | -5.24
-3.5 | -0.145 | 0.03328 | 0.002 | -4.368
-3 | -0.103 | 0.03136 | 0.002 | -3.295
-2.5 | -0.06 | 0.02873 | 0.003 | -2.073
-2 | -0.017 | 0.01028 | 0.004 | -1.617
-1.5 | 0.041 | 0.01013 | 0.004 | 4.03
-1 | 0.099 | 0.01067 | 0.004 | 9.297
-0.5 | 0.158 | 0.01051 | 0.004 | 15.056
0 | 0.218 | 0.01032 | 0.004 | 21.088
0.5 | 0.277 | 0.01016 | 0.004 | 27.287
1 | 0.336 | 0.00997 | 0.004 | 33.752
1.5 | 0.395 | 0.00986 | 0.003 | 40.093
2 | 0.454 | 0.00985 | 0.003 | 46.074
2.5 | 0.512 | 0.01033 | 0.003 | 49.614
3 | 0.571 | 0.0075 | 0.003 | 76.104
3.5 | 0.629 | 0.00762 | 0.003 | 82.592
4 | 0.687 | 0.00808 | 0.002 | 85.119
4.5 | 0.745 | 0.00876 | 0.002 | 85.076
5 | 0.803 | 0.00948 | 0.002 | 84.782
5.5 | 0.861 | 0.00913 | 0.002 | 94.36
6 | 0.919 | 0.00886 | 0.001 | 103.689
6.5 | 0.976 | 0.00882 | 0.001 | 110.69
7 | 1.033 | 0.00874 | 0.001 | 118.158
7.5 | 1.09 | 0.0089 | 0 | 122.449
8 | 1.143 | 0.00939 | 0 | 121.773
8.5 | 1.193 | 0.0093 | 0 | 128.297
9 | 1.239 | 0.00913 | -0.001 | 135.649
9.5 | 1.278 | 0.01021 | -0.001 | 125.157
10 | 1.307 | 0.01109 | -0.001 | 117.858
10.5 | 1.268 | 0.02374 | -0.002 | 53.388
11 | 1.289 | 0.02618 | -0.002 | 49.231
11.5 | 1.305 | 0.02866 | -0.002 | 45.544
12 | 1.316 | 0.03135 | -0.003 | 41.992
12.5 | 1.321 | 0.0342 | -0.003 | 38.637
13 | 1.321 | 0.03723 | -0.003 | 35.468
13.5 | 1.314 | 0.04045 | -0.004 | 32.481
14 | 1.301 | 0.04384 | -0.004 | 29.68
14.5 | 1.283 | 0.04775 | -0.005 | 26.862
15 | 1.258 | 0.05168 | -0.005 | 24.337
15.5 | 1.224 | 0.05602 | -0.005 | 21.853
16 | 1.186 | 0.06072 | -0.006 | 19.535
16.5 | 1.144 | 0.0661 | -0.006 | 17.31
17 | 1.099 | 0.07187 | -0.007 | 15.296
17.5 | 1.052 | 0.07834 | -0.007 | 13.429

## 50. Re 2M Mach 0.00 (2)
BIGFOIL.COM POLAR EXPORT
Horten 9.00% thick 5.00% camber
Horten 9.00% thick 5.00% camber |  |  |  | Cl Max: | 1.5127 | at alpha= | 14 | deg
XFOIL ncrit=9 |  |  |  | L/D Max: | 153.347 | at alpha= | 8 | deg
Re: | 2000000 |  |  | Cd Min: | 0.24479 | at alpha= | -20 | deg
Mach: | 0 |  |  | Cl=0 at alpha= | -2.1624 | deg
|  |  |  | @ Cl=0.1, Cd= | 0.0079573
|  |  |  | @ Cl=0.4, Cd= | 0.0073303
|  |  |  | @ Cl=0.6, Cd= | 0.0055302
alpha (deg) | Cl | Cd | Cm | Cl/Cd
-20 | -0.7071 | 0.24479 | 0.0762 | -2.8886
-19.5 | -0.6898 | 0.23831 | 0.0723 | -2.8945
-19 | -0.6739 | 0.23174 | 0.0686 | -2.908
-18.5 | -0.6566 | 0.22599 | 0.065 | -2.9054
-18 | -0.6391 | 0.22013 | 0.0614 | -2.9033
-17.5 | -0.6215 | 0.21411 | 0.0579 | -2.9027
-17 | -0.6041 | 0.20788 | 0.0544 | -2.906
-16.5 | -0.5869 | 0.20149 | 0.051 | -2.9128
-16 | -0.5697 | 0.1945 | 0.0476 | -2.929
-15.5 | -0.5534 | 0.18807 | 0.0444 | -2.9425
-15 | -0.5379 | 0.18054 | 0.0409 | -2.9794
-14.5 | -0.5236 | 0.17323 | 0.0375 | -3.0226
-13.5 | -0.4824 | 0.15768 | 0.0269 | -3.0594
-13 | -0.4673 | 0.15164 | 0.0241 | -3.0816
-12.5 | -0.452 | 0.1454 | 0.0212 | -3.1087
-12 | -0.4373 | 0.13894 | 0.0182 | -3.1474
-11.5 | -0.4228 | 0.13242 | 0.0152 | -3.1929
-11 | -0.4091 | 0.12563 | 0.0123 | -3.2564
-10.5 | -0.3974 | 0.11834 | 0.009 | -3.3581
-10 | -0.3866 | 0.11143 | 0.006 | -3.4694
-9.5 | -0.3772 | 0.10455 | 0.0031 | -3.6078
-8.5 | -0.3706 | 0.09012 | -0.0027 | -4.1123
-8 | -0.3594 | 0.08613 | -0.0043 | -4.1728
-7.5 | -0.3675 | 0.08055 | -0.0061 | -4.5624
-7 | -0.3552 | 0.07452 | -0.0091 | -4.7665
-6.5 | -0.3359 | 0.06719 | -0.0124 | -4.9993
-6 | -0.3089 | 0.06041 | -0.0146 | -5.1134
-5.5 | -0.2777 | 0.05337 | -0.0158 | -5.2033
-5 | -0.3078 | 0.01182 | -0.0063 | -26.0406
-4.5 | -0.2541 | 0.01096 | -0.0056 | -23.1843
-4 | -0.1995 | 0.01042 | -0.0051 | -19.1459
-3.5 | -0.145 | 0.00985 | -0.0045 | -14.7208
-3 | -0.0915 | 0.00901 | -0.0037 | -10.1554
-2.5 | -0.037 | 0.00867 | -0.0031 | -4.2676
-2 | 0.0178 | 0.00843 | -0.0026 | 2.1115
-1.5 | 0.0715 | 0.00803 | -0.0018 | 8.9041
-1 | 0.1264 | 0.00789 | -0.0014 | 16.0203
-0.5 | 0.1807 | 0.00765 | -0.0008 | 23.6209
0 | 0.2355 | 0.00751 | -0.0003 | 31.3582
0.5 | 0.2905 | 0.00743 | 0 | 39.0983
1 | 0.3457 | 0.00735 | 0.0003 | 47.034
1.5 | 0.4008 | 0.00733 | 0.0006 | 54.6794
2 | 0.4562 | 0.00729 | 0.0007 | 62.5789
2.5 | 0.5114 | 0.0073 | 0.0009 | 70.0548
3 | 0.5658 | 0.0072 | 0.0012 | 78.5833
3.5 | 0.5952 | 0.00552 | 0.0066 | 107.8261
4 | 0.6514 | 0.00564 | 0.0067 | 115.4965
4.5 | 0.715 | 0.00584 | 0.005 | 122.4315
5 | 0.7815 | 0.00609 | 0.0025 | 128.3251
5.5 | 0.857 | 0.00632 | -0.002 | 135.6013
6 | 0.9192 | 0.00655 | -0.0037 | 140.3359
6.5 | 0.9788 | 0.00677 | -0.0049 | 144.579
7 | 1.0398 | 0.007 | -0.0065 | 148.5429
7.5 | 1.1022 | 0.00727 | -0.0084 | 151.6094
8 | 1.1639 | 0.00759 | -0.0103 | 153.3465
8.5 | 1.2239 | 0.00813 | -0.0121 | 150.5412
9 | 1.2793 | 0.00867 | -0.0129 | 147.5548
9.5 | 1.3199 | 0.00943 | -0.0108 | 139.9682
10 | 1.3552 | 0.01063 | -0.008 | 127.4882
10.5 | 1.3809 | 0.01262 | -0.0041 | 109.4216
11 | 1.4075 | 0.0145 | -0.0006 | 97.069
11.5 | 1.4379 | 0.01598 | 0.0022 | 89.9812
12 | 1.4683 | 0.01734 | 0.0049 | 84.677
12.5 | 1.4922 | 0.01894 | 0.008 | 78.7856
13 | 1.5012 | 0.02092 | 0.0123 | 71.7591
13.5 | 1.5048 | 0.02585 | 0.0109 | 58.2128
14 | 1.5127 | 0.03084 | 0.0092 | 49.0499
14.5 | 1.5094 | 0.03686 | 0.0078 | 40.9495
15 | 1.4974 | 0.04378 | 0.0064 | 34.2028
15.5 | 1.4762 | 0.05177 | 0.0048 | 28.5146
16 | 1.4566 | 0.05997 | 0.0028 | 24.2888
16.5 | 1.442 | 0.06795 | 0.0007 | 21.2215
17 | 1.427 | 0.07618 | -0.0017 | 18.732
17.5 | 1.4119 | 0.08461 | -0.0042 | 16.6872
18 | 1.3949 | 0.0935 | -0.0071 | 14.9187
18.5 | 1.3754 | 0.1029 | -0.0102 | 13.3664
19 | 1.353 | 0.11295 | -0.0137 | 11.9788

## 51. Re 2M Mach 0.10 (1)
BIGFOIL.COM POLAR EXPORT
Horten 9.00% thick 5.00% camber
Horten 9.00% thick 5.00% camber |  |  |  | Cl Max: | 1.317 | at alpha= | 12.5 | deg
JavaFoil+Calcfoil stall+Eppler ext transition |  |  |  | L/D Max: | 131.214 | at alpha= | 8.5 | deg
Re: | 2000000 |  |  | Cd Min: | 0.00756 | at alpha= | 3 | deg
Mach: | 0.1 |  |  | Cl=0 at alpha= | -1.8535 | deg
|  |  |  | @ Cl=0.1, Cd= | 0.01072
|  |  |  | @ Cl=0.4, Cd= | 0.0098885
|  |  |  | @ Cl=0.6, Cd= | 0.0076048
alpha (deg) | Cl | Cd | Cm | Cl/Cd
-14.5 | -0.29 | 0.11664 | 0 | -2.483
-14 | -0.304 | 0.11229 | 0.001 | -2.707
-13.5 | -0.318 | 0.10581 | 0.001 | -3.008
-13 | -0.331 | 0.10061 | 0.001 | -3.29
-12.5 | -0.343 | 0.09523 | 0.001 | -3.603
-12 | -0.354 | 0.09156 | 0.001 | -3.871
-11.5 | -0.365 | 0.0868 | 0.001 | -4.201
-11 | -0.374 | 0.08169 | 0.001 | -4.573
-10.5 | -0.381 | 0.07744 | 0.001 | -4.917
-10 | -0.386 | 0.07321 | 0.001 | -5.27
-9.5 | -0.389 | 0.06871 | 0.001 | -5.655
-9 | -0.388 | 0.06497 | 0.001 | -5.979
-8.5 | -0.385 | 0.06061 | 0.002 | -6.353
-8 | -0.378 | 0.05698 | 0.002 | -6.637
-7.5 | -0.368 | 0.05373 | 0.002 | -6.844
-7 | -0.353 | 0.05025 | 0.002 | -7.026
-6.5 | -0.335 | 0.04719 | 0.002 | -7.093
-6 | -0.312 | 0.04437 | 0.002 | -7.035
-5.5 | -0.286 | 0.04223 | 0.002 | -6.769
-5 | -0.256 | 0.03975 | 0.002 | -6.431
-4.5 | -0.222 | 0.03754 | 0.002 | -5.912
-4 | -0.185 | 0.03542 | 0.002 | -5.229
-3.5 | -0.146 | 0.03347 | 0.002 | -4.351
-3 | -0.104 | 0.03149 | 0.002 | -3.291
-2.5 | -0.06 | 0.02914 | 0.003 | -2.048
-2 | -0.017 | 0.01035 | 0.004 | -1.614
-1.5 | 0.041 | 0.01014 | 0.004 | 4.046
-1 | 0.1 | 0.01072 | 0.004 | 9.298
-0.5 | 0.159 | 0.01052 | 0.004 | 15.115
0 | 0.219 | 0.01036 | 0.004 | 21.103
0.5 | 0.278 | 0.0102 | 0.004 | 27.31
1 | 0.338 | 0.01 | 0.004 | 33.806
1.5 | 0.397 | 0.00989 | 0.003 | 40.14
2 | 0.456 | 0.00986 | 0.003 | 46.265
2.5 | 0.515 | 0.01037 | 0.003 | 49.646
3 | 0.574 | 0.00756 | 0.003 | 75.871
3.5 | 0.632 | 0.00766 | 0.003 | 82.499
4 | 0.691 | 0.00809 | 0.002 | 85.351
4.5 | 0.749 | 0.00877 | 0.002 | 85.372
5 | 0.807 | 0.00953 | 0.002 | 84.681
5.5 | 0.865 | 0.00919 | 0.002 | 94.196
6 | 0.923 | 0.00891 | 0.001 | 103.537
6.5 | 0.981 | 0.00888 | 0.001 | 110.45
7 | 1.038 | 0.00881 | 0.001 | 117.829
7.5 | 1.095 | 0.00897 | 0 | 122.011
8 | 1.148 | 0.0095 | 0 | 120.893
8.5 | 1.198 | 0.00913 | 0 | 131.214
9 | 1.243 | 0.00969 | -0.001 | 128.219
9.5 | 1.281 | 0.01035 | -0.001 | 123.814
10 | 1.308 | 0.01135 | -0.001 | 115.287
10.5 | 1.27 | 0.02423 | -0.002 | 52.408
11 | 1.29 | 0.02672 | -0.002 | 48.284
11.5 | 1.305 | 0.02926 | -0.002 | 44.606
12 | 1.314 | 0.032 | -0.003 | 41.066
12.5 | 1.317 | 0.03495 | -0.003 | 37.686
13 | 1.313 | 0.03808 | -0.003 | 34.49
13.5 | 1.303 | 0.04132 | -0.004 | 31.539
14 | 1.287 | 0.04492 | -0.004 | 28.65
14.5 | 1.264 | 0.04889 | -0.005 | 25.854
15 | 1.234 | 0.05318 | -0.005 | 23.207
15.5 | 1.195 | 0.05766 | -0.005 | 20.729
16 | 1.151 | 0.06285 | -0.006 | 18.319
16.5 | 1.104 | 0.06822 | -0.006 | 16.179
17 | 1.053 | 0.07455 | -0.007 | 14.12
17.5 | 0.999 | 0.08202 | -0.007 | 12.18

## 52. Re 2M Mach 0.10 (2)
BIGFOIL.COM POLAR EXPORT
Horten 9.00% thick 5.00% camber
Horten 9.00% thick 5.00% camber |  |  |  | Cl Max: | 1.5039 | at alpha= | 14 | deg
XFOIL ncrit=9 |  |  |  | L/D Max: | 153.416 | at alpha= | 8 | deg
Re: | 2000000 |  |  | Cd Min: | 0.24557 | at alpha= | -20 | deg
Mach: | 0.1 |  |  | Cl=0 at alpha= | -2.1633 | deg
|  |  |  | @ Cl=0.1, Cd= | 0.0079745
|  |  |  | @ Cl=0.4, Cd= | 0.0073419
|  |  |  | @ Cl=0.6, Cd= | 0.0055419
alpha (deg) | Cl | Cd | Cm | Cl/Cd
-20 | -0.7096 | 0.24557 | 0.0768 | -2.8896
-19.5 | -0.6922 | 0.23903 | 0.0729 | -2.8959
-19 | -0.676 | 0.23242 | 0.0692 | -2.9085
-18.5 | -0.6585 | 0.22663 | 0.0656 | -2.9056
-18 | -0.6408 | 0.22074 | 0.062 | -2.903
-17.5 | -0.623 | 0.21469 | 0.0584 | -2.9019
-17 | -0.6055 | 0.20843 | 0.0549 | -2.9051
-16.5 | -0.588 | 0.20199 | 0.0514 | -2.911
-16 | -0.5706 | 0.19498 | 0.048 | -2.9265
-15.5 | -0.5541 | 0.18852 | 0.0447 | -2.9392
-15 | -0.5384 | 0.181 | 0.0412 | -2.9746
-14.5 | -0.5238 | 0.17367 | 0.0378 | -3.0161
-13.5 | -0.4827 | 0.15821 | 0.0273 | -3.051
-13 | -0.4673 | 0.15212 | 0.0245 | -3.0719
-12.5 | -0.4517 | 0.14585 | 0.0215 | -3.097
-11.5 | -0.4222 | 0.13282 | 0.0155 | -3.1787
-11 | -0.4083 | 0.12594 | 0.0125 | -3.242
-10 | -0.3853 | 0.11178 | 0.0062 | -3.4469
-9.5 | -0.3755 | 0.1049 | 0.0033 | -3.5796
-8.5 | -0.3676 | 0.09048 | -0.0025 | -4.0628
-8 | -0.3554 | 0.08648 | -0.0041 | -4.1096
-7.5 | -0.3643 | 0.08095 | -0.0058 | -4.5003
-7 | -0.3529 | 0.07493 | -0.0088 | -4.7097
-5 | -0.3074 | 0.01337 | -0.0072 | -22.9918
-4.5 | -0.2559 | 0.01117 | -0.006 | -22.9096
-4 | -0.2008 | 0.01063 | -0.0055 | -18.8899
-3 | -0.0917 | 0.00917 | -0.004 | -10
-2.5 | -0.0371 | 0.00872 | -0.0033 | -4.2546
-2 | 0.018 | 0.00846 | -0.0027 | 2.1277
-1.5 | 0.0722 | 0.00805 | -0.002 | 8.9689
-1 | 0.1274 | 0.0079 | -0.0015 | 16.1266
-0.5 | 0.1821 | 0.00766 | -0.0009 | 23.7728
0 | 0.2372 | 0.00752 | -0.0004 | 31.5426
0.5 | 0.2926 | 0.00745 | 0 | 39.2752
1 | 0.3481 | 0.00737 | 0.0003 | 47.232
1.5 | 0.4035 | 0.00734 | 0.0006 | 54.9728
2 | 0.4593 | 0.00731 | 0.0008 | 62.8317
2.5 | 0.5148 | 0.00731 | 0.0009 | 70.4241
3 | 0.5696 | 0.00724 | 0.0012 | 78.674
3.5 | 0.5991 | 0.00554 | 0.0066 | 108.1408
4 | 0.6557 | 0.00566 | 0.0068 | 115.8481
4.5 | 0.7197 | 0.00586 | 0.0051 | 122.8157
5 | 0.7862 | 0.00612 | 0.0027 | 128.4641
5.5 | 0.8623 | 0.00635 | -0.0018 | 135.7953
6 | 0.9252 | 0.00657 | -0.0036 | 140.8219
6.5 | 0.9853 | 0.00682 | -0.0047 | 144.4721
7 | 1.0467 | 0.00704 | -0.0062 | 148.679
7.5 | 1.1098 | 0.00731 | -0.0082 | 151.8194
8 | 1.1721 | 0.00764 | -0.0101 | 153.4162
8.5 | 1.2326 | 0.0082 | -0.0118 | 150.3171
9 | 1.2881 | 0.00877 | -0.0125 | 146.8757
9.5 | 1.3287 | 0.00957 | -0.0102 | 138.8401
10 | 1.3637 | 0.01081 | -0.0073 | 126.1517
10.5 | 1.388 | 0.01293 | -0.0031 | 107.3473
11 | 1.4143 | 0.01482 | 0.0005 | 95.4318
11.5 | 1.4445 | 0.01632 | 0.0034 | 88.511
12 | 1.4733 | 0.01777 | 0.0063 | 82.9094
12.5 | 1.4906 | 0.01949 | 0.0105 | 76.4802
13 | 1.4972 | 0.02245 | 0.0128 | 66.6904
13.5 | 1.5009 | 0.02803 | 0.0105 | 53.5462
14 | 1.5039 | 0.03351 | 0.009 | 44.8791
14.5 | 1.496 | 0.04 | 0.0077 | 37.4
15 | 1.4807 | 0.04727 | 0.0063 | 31.3243
15.5 | 1.4573 | 0.05565 | 0.0045 | 26.1869
16 | 1.4389 | 0.06397 | 0.0024 | 22.4934
16.5 | 1.4231 | 0.07223 | 0.0001 | 19.7023
17 | 1.4083 | 0.08058 | -0.0023 | 17.477
17.5 | 1.3933 | 0.0891 | -0.005 | 15.6375
18 | 1.3756 | 0.09818 | -0.0079 | 14.011
18.5 | 1.3573 | 0.10754 | -0.0111 | 12.6214
19 | 1.3342 | 0.11781 | -0.0148 | 11.325

## 53. Re 2M Mach 0.25 (1)
BIGFOIL.COM POLAR EXPORT
Horten 9.00% thick 5.00% camber
Horten 9.00% thick 5.00% camber |  |  |  | Cl Max: | 1.296 | at alpha= | 11.5 | deg
JavaFoil+Calcfoil stall+Eppler ext transition |  |  |  | L/D Max: | 128.609 | at alpha= | 8 | deg
Re: | 2000000 |  |  | Cd Min: | 0.00774 | at alpha= | 3 | deg
Mach: | 0.25 |  |  | Cl=0 at alpha= | -1.875 | deg
|  |  |  | @ Cl=0.1, Cd= | 0.010186
|  |  |  | @ Cl=0.4, Cd= | 0.010064
|  |  |  | @ Cl=0.6, Cd= | 0.0077675
alpha (deg) | Cl | Cd | Cm | Cl/Cd
-12 | -0.057 | 0.09324 | 0.001 | -0.616
-11.5 | -0.055 | 0.0878 | 0.001 | -0.622
-11 | -0.136 | 0.08355 | 0.001 | -1.629
-10.5 | -0.181 | 0.07885 | 0.001 | -2.295
-10 | -0.217 | 0.07458 | 0.001 | -2.905
-9.5 | -0.247 | 0.07186 | 0.002 | -3.433
-9 | -0.271 | 0.06738 | 0.002 | -4.028
-8.5 | -0.291 | 0.06364 | 0.002 | -4.567
-8 | -0.304 | 0.05929 | 0.002 | -5.128
-7.5 | -0.311 | 0.05597 | 0.002 | -5.561
-7 | -0.312 | 0.05278 | 0.002 | -5.909
-6.5 | -0.306 | 0.04948 | 0.002 | -6.181
-6 | -0.293 | 0.04612 | 0.002 | -6.356
-5.5 | -0.274 | 0.04347 | 0.002 | -6.312
-5 | -0.25 | 0.04118 | 0.002 | -6.063
-4.5 | -0.22 | 0.03871 | 0.002 | -5.677
-4 | -0.185 | 0.03639 | 0.002 | -5.089
-3.5 | -0.147 | 0.03438 | 0.002 | -4.266
-3 | -0.105 | 0.03252 | 0.002 | -3.223
-2.5 | -0.06 | 0.03054 | 0.002 | -1.979
-2 | -0.014 | 0.02742 | 0.003 | -0.511
-1.5 | 0.042 | 0.01036 | 0.004 | 4.053
-1 | 0.102 | 0.01018 | 0.004 | 10.04
-0.5 | 0.163 | 0.0107 | 0.004 | 15.256
0 | 0.225 | 0.01049 | 0.004 | 21.401
0.5 | 0.286 | 0.01035 | 0.004 | 27.631
1 | 0.347 | 0.01016 | 0.004 | 34.19
1.5 | 0.408 | 0.01005 | 0.003 | 40.598
2 | 0.468 | 0.01002 | 0.003 | 46.744
2.5 | 0.529 | 0.01056 | 0.003 | 50.07
3 | 0.589 | 0.00774 | 0.003 | 76.083
3.5 | 0.649 | 0.00789 | 0.003 | 82.343
4 | 0.709 | 0.00834 | 0.002 | 85.066
4.5 | 0.769 | 0.0091 | 0.002 | 84.582
5 | 0.829 | 0.00987 | 0.002 | 83.985
5.5 | 0.888 | 0.00953 | 0.002 | 93.249
6 | 0.948 | 0.00922 | 0.001 | 102.722
6.5 | 1.007 | 0.00923 | 0.001 | 109.049
7 | 1.065 | 0.0092 | 0.001 | 115.715
7.5 | 1.122 | 0.00917 | 0 | 122.363
8 | 1.176 | 0.00914 | 0 | 128.609
8.5 | 1.224 | 0.0097 | 0 | 126.184
9 | 1.264 | 0.01037 | -0.001 | 121.84
9.5 | 1.291 | 0.01148 | -0.001 | 112.385
10 | 1.256 | 0.02431 | -0.001 | 51.662
10.5 | 1.278 | 0.02705 | -0.002 | 47.243
11 | 1.291 | 0.0298 | -0.002 | 43.322
11.5 | 1.296 | 0.03266 | -0.002 | 39.67
12 | 1.291 | 0.03582 | -0.003 | 36.038
12.5 | 1.276 | 0.03931 | -0.003 | 32.449
13 | 1.25 | 0.04298 | -0.003 | 29.081
13.5 | 1.212 | 0.0472 | -0.004 | 25.685
14 | 1.164 | 0.05175 | -0.004 | 22.489
14.5 | 1.105 | 0.05679 | -0.005 | 19.448
15 | 1.032 | 0.06286 | -0.005 | 16.417
15.5 | 0.942 | 0.07051 | -0.005 | 13.366
16 | 0.843 | 0.08096 | -0.006 | 10.411
16.5 | 0.737 | 0.09306 | -0.006 | 7.924

## 54. Re 2M Mach 0.25 (2)
BIGFOIL.COM POLAR EXPORT
Horten 9.00% thick 5.00% camber
Horten 9.00% thick 5.00% camber |  |  |  | Cl Max: | 1.4726 | at alpha= | 12.5 | deg
XFOIL ncrit=9 |  |  |  | L/D Max: | 152.378 | at alpha= | 8 | deg
Re: | 2000000 |  |  | Cd Min: | 0.24996 | at alpha= | -20 | deg
Mach: | 0.25 |  |  | Cl=0 at alpha= | -2.1745 | deg
|  |  |  | @ Cl=0.1, Cd= | 0.0081634
|  |  |  | @ Cl=0.4, Cd= | 0.0074263
|  |  |  | @ Cl=0.6, Cd= | 0.0068482
alpha (deg) | Cl | Cd | Cm | Cl/Cd
-20 | -0.7237 | 0.24996 | 0.0803 | -2.8953
-19.5 | -0.7054 | 0.2431 | 0.0762 | -2.9017
-19 | -0.6881 | 0.23631 | 0.0724 | -2.9119
-18.5 | -0.6696 | 0.23031 | 0.0686 | -2.9074
-18 | -0.6509 | 0.2242 | 0.0648 | -2.9032
-17.5 | -0.6322 | 0.21796 | 0.061 | -2.9005
-17 | -0.6136 | 0.2115 | 0.0574 | -2.9012
-16.5 | -0.5951 | 0.20484 | 0.0538 | -2.9052
-16 | -0.5765 | 0.19764 | 0.0502 | -2.9169
-15.5 | -0.5587 | 0.191 | 0.0467 | -2.9251
-15 | -0.5419 | 0.18354 | 0.0431 | -2.9525
-14.5 | -0.5259 | 0.1761 | 0.0395 | -2.9864
-13.5 | -0.4844 | 0.16097 | 0.0295 | -3.0093
-13 | -0.4676 | 0.15469 | 0.0264 | -3.0228
-12.5 | -0.4511 | 0.14827 | 0.0233 | -3.0424
-11 | -0.4043 | 0.12774 | 0.0138 | -3.165
-10.5 | -0.3912 | 0.12057 | 0.0105 | -3.2446
-10 | -0.3788 | 0.11362 | 0.0073 | -3.3339
-9.5 | -0.3674 | 0.10673 | 0.0043 | -3.4423
-9 | -0.3569 | 0.10002 | 0.0014 | -3.5683
-8.5 | -0.3535 | 0.09242 | -0.0015 | -3.8249
-7.5 | -0.3373 | 0.08235 | -0.0058 | -4.0959
-7 | -0.3394 | 0.07685 | -0.0077 | -4.4164
-6.5 | -0.3254 | 0.06963 | -0.0116 | -4.6733
-6 | -0.3024 | 0.06302 | -0.0141 | -4.7985
-5.5 | -0.2738 | 0.05613 | -0.0159 | -4.878
-4 | -0.2065 | 0.01278 | -0.0077 | -16.1581
-3.5 | -0.1503 | 0.01125 | -0.0067 | -13.36
-2.5 | -0.0373 | 0.00906 | -0.0046 | -4.117
-2 | 0.02 | 0.00869 | -0.0037 | 2.3015
-1.5 | 0.0763 | 0.00828 | -0.0028 | 9.215
-1 | 0.1332 | 0.008 | -0.0021 | 16.65
0 | 0.2469 | 0.00764 | -0.0008 | 32.3168
0.5 | 0.304 | 0.00753 | -0.0003 | 40.3718
1 | 0.3612 | 0.00746 | 0.0002 | 48.4182
1.5 | 0.4188 | 0.00741 | 0.0005 | 56.5182
2 | 0.476 | 0.00742 | 0.0008 | 64.1509
2.5 | 0.5337 | 0.00739 | 0.0011 | 72.2192
3 | 0.5906 | 0.00738 | 0.0014 | 80.0271
3.5 | 0.621 | 0.00566 | 0.007 | 109.7173
4 | 0.6792 | 0.00579 | 0.0073 | 117.3057
4.5 | 0.7453 | 0.00601 | 0.0057 | 124.01
5 | 0.8129 | 0.00624 | 0.0037 | 130.2724
5.5 | 0.8919 | 0.00656 | -0.0008 | 135.9604
6 | 0.9584 | 0.00677 | -0.0026 | 141.5657
6.5 | 1.022 | 0.00703 | -0.0038 | 145.377
7 | 1.0851 | 0.00735 | -0.0049 | 147.6327
7.5 | 1.1518 | 0.0076 | -0.0067 | 151.5526
8 | 1.2175 | 0.00799 | -0.0085 | 152.378
8.5 | 1.2813 | 0.00862 | -0.01 | 148.6427
9 | 1.3383 | 0.00926 | -0.0101 | 144.5248
9.5 | 1.3778 | 0.01031 | -0.007 | 133.6372
10 | 1.4045 | 0.01228 | -0.0024 | 114.373
10.5 | 1.4219 | 0.01485 | 0.003 | 95.7508
11 | 1.4463 | 0.0168 | 0.0071 | 86.0893
11.5 | 1.4675 | 0.01874 | 0.0112 | 78.3084
12 | 1.4674 | 0.02205 | 0.0147 | 66.5488
12.5 | 1.4726 | 0.02777 | 0.0125 | 53.0284
13 | 1.4677 | 0.03424 | 0.0111 | 42.8651
13.5 | 1.4485 | 0.04197 | 0.0097 | 34.5127
14 | 1.4324 | 0.04937 | 0.0085 | 29.0136
14.5 | 1.4145 | 0.0572 | 0.0069 | 24.729
15 | 1.3965 | 0.06555 | 0.0049 | 21.3043
15.5 | 1.3762 | 0.07448 | 0.0024 | 18.4774
16 | 1.3515 | 0.08426 | -0.0005 | 16.0396
16.5 | 1.334 | 0.09334 | -0.0033 | 14.2918
17 | 1.3183 | 0.10231 | -0.0062 | 12.8853
17.5 | 1.3038 | 0.11135 | -0.0093 | 11.709

## 55. Re 2M Mach 0.50 (1)
BIGFOIL.COM POLAR EXPORT
Horten 9.00% thick 5.00% camber
Horten 9.00% thick 5.00% camber |  |  |  | Cl Max: | 1.287 | at alpha= | 9 | deg
JavaFoil+Calcfoil stall+Eppler ext transition |  |  |  | L/D Max: | 121.125 | at alpha= | 6 | deg
Re: | 2000000 |  |  | Cd Min: | 0.00844 | at alpha= | 3.5 | deg
Mach: | 0.5 |  |  | Cl=0 at alpha= | -1.8558 | deg
|  |  |  | @ Cl=0.1, Cd= | 0.02622
|  |  |  | @ Cl=0.4, Cd= | 0.011028
|  |  |  | @ Cl=0.6, Cd= | 0.010346
alpha (deg) | Cl | Cd | Cm | Cl/Cd
-20 | -0.946 | 0.17593 | -0.002 | -5.377
-19.5 | -0.921 | 0.17101 | -0.002 | -5.387
-19 | -0.896 | 0.16621 | -0.001 | -5.393
-18.5 | -0.87 | 0.16198 | -0.001 | -5.371
-18 | -0.845 | 0.1566 | -0.001 | -5.396
-17.5 | -0.82 | 0.15199 | -0.001 | -5.394
-17 | -0.795 | 0.14768 | 0 | -5.381
-16.5 | -0.768 | 0.14223 | 0 | -5.402
-16 | -0.743 | 0.13804 | 0 | -5.383
-15.5 | -0.718 | 0.13276 | 0 | -5.406
-15 | -0.692 | 0.12872 | 0 | -5.377
-14.5 | -0.666 | 0.12377 | 0.001 | -5.378
-14 | -0.64 | 0.11999 | 0.001 | -5.335
-13.5 | -0.614 | 0.11811 | 0.001 | -5.202
-13 | -0.589 | 0.11293 | 0.001 | -5.213
-12.5 | -0.562 | 0.10891 | 0.001 | -5.163
-12 | -0.536 | 0.1047 | 0.001 | -5.124
-11.5 | -0.511 | 0.10248 | 0.001 | -4.982
-11 | -0.484 | 0.08763 | 0.002 | -5.524
-10.5 | -0.458 | 0.07496 | 0.002 | -6.111
-10 | -0.432 | 0.06765 | 0.002 | -6.386
-9.5 | -0.406 | 0.08466 | 0.002 | -4.791
-9 | -0.379 | 0.06739 | 0.002 | -5.63
-8.5 | -0.353 | 0.05981 | 0.002 | -5.905
-8 | -0.327 | 0.07365 | 0.002 | -4.436
-7.5 | -0.3 | 0.05792 | 0.002 | -5.185
-7 | -0.274 | 0.05114 | 0.002 | -5.356
-6.5 | -0.247 | 0.05033 | 0.002 | -4.917
-6 | -0.221 | 0.04841 | 0.002 | -4.564
-5.5 | -0.194 | 0.04381 | 0.002 | -4.438
-5 | -0.168 | 0.04285 | 0.002 | -3.916
-4.5 | -0.141 | 0.03993 | 0.002 | -3.538
-4 | -0.115 | 0.03954 | 0.002 | -2.898
-3.5 | -0.088 | 0.03806 | 0.002 | -2.31
-3 | -0.096 | 0.03633 | 0.002 | -2.637
-2.5 | -0.061 | 0.03424 | 0.002 | -1.784
-2 | -0.015 | 0.03208 | 0.002 | -0.456
-1.5 | 0.037 | 0.03014 | 0.002 | 1.225
-1 | 0.092 | 0.02775 | 0.003 | 3.321
-0.5 | 0.181 | 0.01073 | 0.004 | 16.869
0 | 0.25 | 0.0106 | 0.004 | 23.566
0.5 | 0.319 | 0.01114 | 0.004 | 28.628
1 | 0.388 | 0.01106 | 0.004 | 35.061
1.5 | 0.455 | 0.01088 | 0.004 | 41.834
2 | 0.523 | 0.01084 | 0.004 | 48.216
2.5 | 0.59 | 0.01033 | 0.003 | 57.091
3 | 0.657 | 0.01044 | 0.003 | 62.939
3.5 | 0.724 | 0.00844 | 0.003 | 85.71
4 | 0.79 | 0.00875 | 0.003 | 90.332
4.5 | 0.856 | 0.00889 | 0.003 | 96.289
5 | 0.922 | 0.0089 | 0.002 | 103.613
5.5 | 0.987 | 0.00898 | 0.002 | 109.82
6 | 1.05 | 0.00867 | 0.002 | 121.125
6.5 | 1.109 | 0.0097 | 0.001 | 114.311
7 | 1.16 | 0.01052 | 0.001 | 110.357
7.5 | 1.202 | 0.01203 | 0.001 | 99.941
8 | 1.24 | 0.014 | 0 | 88.531
8.5 | 1.269 | 0.01624 | 0 | 78.139
9 | 1.287 | 0.01886 | -0.001 | 68.238
9.5 | 1.253 | 0.03431 | -0.001 | 36.522
10 | 1.209 | 0.03885 | -0.001 | 31.123
10.5 | 0.976 | 0.04484 | -0.002 | 21.771
11 | 0.77 | 0.04929 | -0.002 | 15.62
11.5 | 0.796 | 0.05441 | -0.002 | 14.625
12 | 0.747 | 0.0892 | -0.001 | 8.374
12.5 | 0.774 | 0.09535 | -0.002 | 8.121
13 | 0.802 | 0.1014 | -0.002 | 7.908
13.5 | 0.829 | 0.10758 | -0.002 | 7.708
14 | 0.857 | 0.12011 | -0.003 | 7.133

## 56. Re 2M Mach 0.50 (2)
BIGFOIL.COM POLAR EXPORT
Horten 9.00% thick 5.00% camber
Horten 9.00% thick 5.00% camber |  |  |  | Cl Max: | 1.5518 | at alpha= | 9 | deg
XFOIL ncrit=9 |  |  |  | L/D Max: | 145.879 | at alpha= | 7.5 | deg
Re: | 2000000 |  |  | Cd Min: | 0.27252 | at alpha= | -20 | deg
Mach: | 0.5 |  |  | Cl=0 at alpha= | -2.4635 | deg
|  |  |  | @ Cl=0.1, Cd= | 0.01024
|  |  |  | @ Cl=0.4, Cd= | 0.0078336
|  |  |  | @ Cl=0.6, Cd= | 0.0078525
alpha (deg) | Cl | Cd | Cm | Cl/Cd
-20 | -0.7946 | 0.27252 | 0.0965 | -2.9157
-19.5 | -0.7718 | 0.26439 | 0.0916 | -2.9192
-19 | -0.7498 | 0.25644 | 0.087 | -2.9239
-18.5 | -0.7271 | 0.2492 | 0.0823 | -2.9177
-18 | -0.704 | 0.2418 | 0.0778 | -2.9115
-17.5 | -0.6809 | 0.23427 | 0.0733 | -2.9065
-17 | -0.6578 | 0.22663 | 0.0689 | -2.9025
-15 | -0.5619 | 0.19507 | 0.0499 | -2.8805
-14.5 | -0.5406 | 0.18725 | 0.0457 | -2.887
-14 | -0.5201 | 0.17921 | 0.0417 | -2.9022
-13 | -0.4771 | 0.16509 | 0.0342 | -2.8899
-12.5 | -0.4561 | 0.15787 | 0.0304 | -2.8891
-11.5 | -0.4152 | 0.14291 | 0.0229 | -2.9053
-11 | -0.3963 | 0.13545 | 0.0191 | -2.9258
-10.5 | -0.3784 | 0.12802 | 0.0154 | -2.9558
-10 | -0.3609 | 0.12071 | 0.0118 | -2.9898
-9.5 | -0.3442 | 0.1135 | 0.0084 | -3.0326
-9 | -0.328 | 0.1065 | 0.0051 | -3.0798
-8.5 | -0.3134 | 0.0996 | 0.0023 | -3.1466
-8 | -0.2951 | 0.0939 | -0.0004 | -3.1427
-7.5 | -0.282 | 0.08732 | -0.0038 | -3.2295
-7 | -0.2719 | 0.08106 | -0.007 | -3.3543
-6.5 | -0.2712 | 0.07487 | -0.0102 | -3.6223
-6 | -0.2643 | 0.06909 | -0.0125 | -3.8254
-5.5 | -0.2458 | 0.06262 | -0.0153 | -3.9253
-5 | -0.2231 | 0.05563 | -0.0175 | -4.0104
-4.5 | -0.1907 | 0.04958 | -0.0187 | -3.8463
-4 | -0.1497 | 0.04437 | -0.0193 | -3.3739
-3.5 | -0.1052 | 0.03805 | -0.019 | -2.7648
-3 | -0.056 | 0.03235 | -0.0177 | -1.7311
-2.5 | -0.0037 | 0.02682 | -0.0155 | -0.13796
-2 | 0.047 | 0.01958 | -0.0114 | 2.4004
-1.5 | 0.0966 | 0.01031 | -0.0074 | 9.3695
-1 | 0.162 | 0.00897 | -0.0056 | 18.0602
-0.5 | 0.227 | 0.00841 | -0.0039 | 26.9917
0 | 0.2914 | 0.00809 | -0.0024 | 36.0198
0.5 | 0.3566 | 0.00788 | -0.0012 | 45.2538
1 | 0.4221 | 0.00781 | -0.0002 | 54.0461
1.5 | 0.4879 | 0.00779 | 0.0006 | 62.6316
2 | 0.5541 | 0.00779 | 0.0012 | 71.1297
2.5 | 0.6202 | 0.00788 | 0.0019 | 78.7056
3 | 0.6868 | 0.00791 | 0.0025 | 86.8268
3.5 | 0.7242 | 0.00638 | 0.0084 | 113.511
4 | 0.7856 | 0.0064 | 0.0106 | 122.75
4.5 | 0.8592 | 0.00669 | 0.0101 | 128.4305
5 | 0.9376 | 0.00707 | 0.0088 | 132.6167
5.5 | 1.0298 | 0.00744 | 0.0049 | 138.414
6 | 1.1139 | 0.00785 | 0.0028 | 141.8981
6.5 | 1.1921 | 0.00831 | 0.0021 | 143.4537
7 | 1.269 | 0.00873 | 0.0021 | 145.3608
7.5 | 1.3523 | 0.00927 | 0.0011 | 145.8792
8 | 1.435 | 0.00993 | 0.0005 | 144.5116
8.5 | 1.5136 | 0.01104 | 0.0005 | 137.1014
9 | 1.5518 | 0.01254 | 0.0069 | 123.748
9.5 | 1.5456 | 0.01611 | 0.016 | 95.9404
10 | 1.4947 | 0.02417 | 0.0188 | 61.8411
11 | 1.3931 | 0.04366 | 0.0169 | 31.9079
11.5 | 1.3509 | 0.05311 | 0.0153 | 25.4359
12 | 1.3181 | 0.06243 | 0.0133 | 21.1132
12.5 | 1.2916 | 0.07165 | 0.011 | 18.0265
13 | 1.2713 | 0.08061 | 0.0086 | 15.771
13.5 | 1.2507 | 0.08992 | 0.0058 | 13.909
14 | 1.2334 | 0.09918 | 0.0029 | 12.436

## 57. Re 3M Mach 0.00 (1)
BIGFOIL.COM POLAR EXPORT
Horten 9.00% thick 5.00% camber
Horten 9.00% thick 5.00% camber |  |  |  | Cl Max: | 1.328 | at alpha= | 12.5 | deg
JavaFoil+Calcfoil stall+Eppler ext transition |  |  |  | L/D Max: | 137.162 | at alpha= | 9 | deg
Re: | 3000000 |  |  | Cd Min: | 0.00744 | at alpha= | 3 | deg
Mach: | 0 |  |  | Cl=0 at alpha= | -1.8535 | deg
|  |  |  | @ Cl=0.1, Cd= | 0.010057
|  |  |  | @ Cl=0.4, Cd= | 0.0093808
|  |  |  | @ Cl=0.6, Cd= | 0.00749
alpha (deg) | Cl | Cd | Cm | Cl/Cd
-15 | -0.317 | 0.11692 | 0 | -2.714
-14.5 | -0.33 | 0.11192 | 0 | -2.947
-14 | -0.342 | 0.10664 | 0.001 | -3.21
-13.5 | -0.355 | 0.1008 | 0.001 | -3.518
-13 | -0.365 | 0.09725 | 0.001 | -3.754
-12.5 | -0.375 | 0.09239 | 0.001 | -4.057
-12 | -0.384 | 0.08668 | 0.001 | -4.426
-11.5 | -0.391 | 0.08279 | 0.001 | -4.726
-11 | -0.398 | 0.07796 | 0.001 | -5.099
-10.5 | -0.402 | 0.07406 | 0.001 | -5.429
-10 | -0.404 | 0.06961 | 0.001 | -5.81
-9.5 | -0.404 | 0.06579 | 0.001 | -6.149
-9 | -0.402 | 0.06181 | 0.002 | -6.501
-8.5 | -0.396 | 0.05825 | 0.002 | -6.8
-8 | -0.387 | 0.05502 | 0.002 | -7.036
-7.5 | -0.375 | 0.05158 | 0.002 | -7.261
-7 | -0.358 | 0.04886 | 0.002 | -7.335
-6.5 | -0.339 | 0.04574 | 0.002 | -7.403
-6 | -0.315 | 0.04299 | 0.002 | -7.326
-5.5 | -0.288 | 0.04064 | 0.002 | -7.077
-5 | -0.257 | 0.03829 | 0.002 | -6.707
-4.5 | -0.223 | 0.03605 | 0.002 | -6.177
-4 | -0.186 | 0.03394 | 0.002 | -5.47
-3.5 | -0.146 | 0.03169 | 0.002 | -4.611
-3 | -0.104 | 0.02904 | 0.003 | -3.592
-2.5 | -0.073 | 0.00981 | 0.004 | -7.423
-2 | -0.017 | 0.00972 | 0.004 | -1.711
-1.5 | 0.041 | 0.01029 | 0.004 | 3.97
-1 | 0.099 | 0.01006 | 0.004 | 9.862
-0.5 | 0.158 | 0.00989 | 0.004 | 15.995
0 | 0.218 | 0.00972 | 0.004 | 22.378
0.5 | 0.277 | 0.00957 | 0.004 | 28.948
1 | 0.336 | 0.00941 | 0.004 | 35.755
1.5 | 0.395 | 0.00933 | 0.003 | 42.339
2 | 0.454 | 0.00993 | 0.003 | 45.683
2.5 | 0.512 | 0.00972 | 0.003 | 52.694
3 | 0.571 | 0.00744 | 0.003 | 76.728
3.5 | 0.629 | 0.00754 | 0.003 | 83.469
4 | 0.687 | 0.00815 | 0.002 | 84.335
4.5 | 0.745 | 0.00914 | 0.002 | 81.56
5 | 0.803 | 0.00896 | 0.002 | 89.695
5.5 | 0.861 | 0.00862 | 0.002 | 99.844
6 | 0.919 | 0.00836 | 0.001 | 109.937
6.5 | 0.976 | 0.00835 | 0.001 | 116.895
7 | 1.033 | 0.00826 | 0.001 | 124.974
7.5 | 1.09 | 0.00841 | 0 | 129.563
8 | 1.144 | 0.00859 | 0 | 133.196
8.5 | 1.194 | 0.00933 | 0 | 127.913
9 | 1.24 | 0.00904 | -0.001 | 137.162
9.5 | 1.281 | 0.00964 | -0.001 | 132.921
10 | 1.314 | 0.01039 | -0.001 | 126.403
10.5 | 1.275 | 0.02154 | -0.002 | 59.189
11 | 1.296 | 0.02388 | -0.002 | 54.26
11.5 | 1.312 | 0.02624 | -0.002 | 50.001
12 | 1.323 | 0.02879 | -0.003 | 45.945
12.5 | 1.328 | 0.03149 | -0.003 | 42.153
13 | 1.326 | 0.03437 | -0.003 | 38.596
13.5 | 1.319 | 0.03741 | -0.004 | 35.272
14 | 1.307 | 0.04061 | -0.004 | 32.174
14.5 | 1.288 | 0.04433 | -0.005 | 29.058
15 | 1.263 | 0.04802 | -0.005 | 26.302
15.5 | 1.229 | 0.05207 | -0.005 | 23.609
16 | 1.191 | 0.05645 | -0.006 | 21.1
16.5 | 1.149 | 0.06144 | -0.006 | 18.704
17 | 1.104 | 0.06669 | -0.007 | 16.559
17.5 | 1.057 | 0.07248 | -0.007 | 14.591

## 58. Re 3M Mach 0.00 (2)
BIGFOIL.COM POLAR EXPORT
Horten 9.00% thick 5.00% camber
Horten 9.00% thick 5.00% camber |  |  |  | Cl Max: | 1.5716 | at alpha= | 14.5 | deg
XFOIL ncrit=9 |  |  |  | L/D Max: | 163.266 | at alpha= | 8 | deg
Re: | 3000000 |  |  | Cd Min: | 0.11086 | at alpha= | 19.5 | deg
Mach: | 0 |  |  | Cl=0 at alpha= | -2.1273 | deg
|  |  |  | @ Cl=0.1, Cd= | 0.0072165
|  |  |  | @ Cl=0.4, Cd= | 0.0067701
|  |  |  | @ Cl=0.6, Cd= | 0.0052927
alpha (deg) | Cl | Cd | Cm | Cl/Cd
-7 | -0.525 | 0.01404 | -0.0083 | -37.3932
-6.5 | -0.4754 | 0.0119 | -0.0072 | -39.9496
-6 | -0.4221 | 0.011 | -0.0064 | -38.3727
-5.5 | -0.3679 | 0.01039 | -0.0058 | -35.409
-4.5 | -0.2583 | 0.00954 | -0.0048 | -27.0755
-4 | -0.2048 | 0.00872 | -0.004 | -23.4862
-3.5 | -0.1501 | 0.00836 | -0.0034 | -17.9545
-3 | -0.0952 | 0.00806 | -0.0029 | -11.8114
-2.5 | -0.0404 | 0.00779 | -0.0023 | -5.1861
-2 | 0.0138 | 0.00748 | -0.0017 | 1.8449
-1.5 | 0.069 | 0.00733 | -0.0013 | 9.4134
-1 | 0.1236 | 0.00713 | -0.0007 | 17.3352
-0.5 | 0.1789 | 0.00701 | -0.0004 | 25.5207
0 | 0.2342 | 0.00692 | 0 | 33.8439
0.5 | 0.2894 | 0.00684 | 0.0003 | 42.3099
1 | 0.345 | 0.00678 | 0.0005 | 50.885
1.5 | 0.4004 | 0.00677 | 0.0007 | 59.1433
2 | 0.4562 | 0.00675 | 0.0008 | 67.5852
2.5 | 0.5115 | 0.00677 | 0.001 | 75.5539
3 | 0.567 | 0.00675 | 0.0011 | 84
3.5 | 0.6021 | 0.0052 | 0.0049 | 115.7885
4 | 0.652 | 0.00512 | 0.0064 | 127.3438
4.5 | 0.707 | 0.00524 | 0.0067 | 134.9237
5 | 0.7672 | 0.00542 | 0.0056 | 141.5498
5.5 | 0.8303 | 0.00562 | 0.0039 | 147.7402
6 | 0.8992 | 0.00589 | 0.0007 | 152.6655
6.5 | 0.9606 | 0.00607 | -0.0008 | 158.2537
7 | 1.0204 | 0.00631 | -0.0021 | 161.7116
8 | 1.1396 | 0.00698 | -0.0049 | 163.2665
8.5 | 1.1998 | 0.00752 | -0.0067 | 159.5479
9 | 1.2588 | 0.00812 | -0.0083 | 155.0246
9.5 | 1.3152 | 0.00916 | -0.0099 | 143.5808
10 | 1.3539 | 0.01086 | -0.0083 | 124.6685
10.5 | 1.3826 | 0.01245 | -0.0046 | 111.0522
11 | 1.4162 | 0.01368 | -0.0018 | 103.5234
11.5 | 1.4514 | 0.0148 | 0.0006 | 98.0676
12 | 1.4865 | 0.01589 | 0.0028 | 93.5494
12.5 | 1.5179 | 0.01716 | 0.0052 | 88.4557
13 | 1.5461 | 0.01846 | 0.0079 | 83.7541
13.5 | 1.5523 | 0.02072 | 0.012 | 74.918
14 | 1.563 | 0.02503 | 0.0104 | 62.4451
14.5 | 1.5716 | 0.02998 | 0.0086 | 52.4216
15 | 1.569 | 0.03594 | 0.0071 | 43.6561
15.5 | 1.5563 | 0.04288 | 0.0057 | 36.2943
16 | 1.53 | 0.05141 | 0.004 | 29.7607
16.5 | 1.5133 | 0.05918 | 0.0022 | 25.5711
17 | 1.498 | 0.0672 | 0 | 22.2917
17.5 | 1.4831 | 0.07534 | -0.0023 | 19.6854
18 | 1.467 | 0.08378 | -0.0049 | 17.5101
18.5 | 1.4465 | 0.09314 | -0.0079 | 15.5304
19 | 1.4294 | 0.10205 | -0.0109 | 14.0069
19.5 | 1.4141 | 0.11086 | -0.014 | 12.7557

## 59. Re 3M Mach 0.10 (1)
BIGFOIL.COM POLAR EXPORT
Horten 9.00% thick 5.00% camber
Horten 9.00% thick 5.00% camber |  |  |  | Cl Max: | 1.323 | at alpha= | 12.5 | deg
JavaFoil+Calcfoil stall+Eppler ext transition |  |  |  | L/D Max: | 139.769 | at alpha= | 9 | deg
Re: | 3000000 |  |  | Cd Min: | 0.00749 | at alpha= | 3 | deg
Mach: | 0.1 |  |  | Cl=0 at alpha= | -1.8535 | deg
|  |  |  | @ Cl=0.1, Cd= | 0.0101
|  |  |  | @ Cl=0.4, Cd= | 0.009372
|  |  |  | @ Cl=0.6, Cd= | 0.0075393
alpha (deg) | Cl | Cd | Cm | Cl/Cd
-14.5 | -0.29 | 0.11266 | 0 | -2.572
-14 | -0.304 | 0.10705 | 0.001 | -2.842
-13.5 | -0.319 | 0.10224 | 0.001 | -3.116
-13 | -0.331 | 0.0975 | 0.001 | -3.398
-12.5 | -0.343 | 0.09348 | 0.001 | -3.673
-12 | -0.355 | 0.08784 | 0.001 | -4.038
-11.5 | -0.365 | 0.08284 | 0.001 | -4.405
-11 | -0.374 | 0.07836 | 0.001 | -4.771
-10.5 | -0.381 | 0.07454 | 0.001 | -5.112
-10 | -0.386 | 0.07031 | 0.001 | -5.493
-9.5 | -0.389 | 0.06627 | 0.001 | -5.868
-9 | -0.389 | 0.06249 | 0.002 | -6.221
-8.5 | -0.385 | 0.05877 | 0.002 | -6.559
-8 | -0.379 | 0.05525 | 0.002 | -6.853
-7.5 | -0.368 | 0.05187 | 0.002 | -7.097
-7 | -0.353 | 0.04927 | 0.002 | -7.174
-6.5 | -0.335 | 0.0462 | 0.002 | -7.254
-6 | -0.313 | 0.04329 | 0.002 | -7.224
-5.5 | -0.286 | 0.0409 | 0.002 | -7
-5 | -0.256 | 0.03852 | 0.002 | -6.651
-4.5 | -0.223 | 0.03627 | 0.002 | -6.136
-4 | -0.186 | 0.03416 | 0.002 | -5.439
-3.5 | -0.146 | 0.03196 | 0.002 | -4.579
-3 | -0.104 | 0.02944 | 0.003 | -3.547
-2.5 | -0.073 | 0.00983 | 0.004 | -7.436
-2 | -0.017 | 0.00978 | 0.004 | -1.708
-1.5 | 0.041 | 0.01033 | 0.004 | 3.973
-1 | 0.1 | 0.0101 | 0.004 | 9.872
-0.5 | 0.159 | 0.0099 | 0.004 | 16.058
0 | 0.219 | 0.00974 | 0.004 | 22.457
0.5 | 0.278 | 0.00958 | 0.004 | 29.076
1 | 0.338 | 0.00944 | 0.004 | 35.805
1.5 | 0.397 | 0.00934 | 0.003 | 42.516
2 | 0.456 | 0.00997 | 0.003 | 45.743
2.5 | 0.515 | 0.00976 | 0.003 | 52.736
3 | 0.574 | 0.00749 | 0.003 | 76.636
3.5 | 0.632 | 0.0076 | 0.003 | 83.213
4 | 0.691 | 0.00822 | 0.002 | 83.997
4.5 | 0.749 | 0.00918 | 0.002 | 81.592
5 | 0.807 | 0.00901 | 0.002 | 89.59
5.5 | 0.865 | 0.00868 | 0.002 | 99.707
6 | 0.923 | 0.00841 | 0.001 | 109.766
6.5 | 0.981 | 0.00841 | 0.001 | 116.634
7 | 1.038 | 0.00833 | 0.001 | 124.635
7.5 | 1.095 | 0.00848 | 0 | 129.057
8 | 1.149 | 0.00868 | 0 | 132.44
8.5 | 1.199 | 0.00913 | 0 | 131.337
9 | 1.245 | 0.00891 | -0.001 | 139.769
9.5 | 1.285 | 0.00976 | -0.001 | 131.675
10 | 1.316 | 0.01059 | -0.001 | 124.297
10.5 | 1.277 | 0.02202 | -0.002 | 57.988
11 | 1.297 | 0.0244 | -0.002 | 53.136
11.5 | 1.312 | 0.02682 | -0.002 | 48.897
12 | 1.32 | 0.02944 | -0.003 | 44.847
12.5 | 1.323 | 0.03222 | -0.003 | 41.056
13 | 1.319 | 0.03518 | -0.003 | 37.488
13.5 | 1.309 | 0.03825 | -0.004 | 34.213
14 | 1.292 | 0.04164 | -0.004 | 31.031
14.5 | 1.269 | 0.04541 | -0.005 | 27.951
15 | 1.239 | 0.04942 | -0.005 | 25.072
15.5 | 1.2 | 0.05361 | -0.005 | 22.387
16 | 1.156 | 0.05842 | -0.006 | 19.79
16.5 | 1.109 | 0.06336 | -0.006 | 17.498
17 | 1.058 | 0.069 | -0.007 | 15.335
17.5 | 1.005 | 0.07534 | -0.007 | 13.343

## 60. Re 3M Mach 0.10 (2)
BIGFOIL.COM POLAR EXPORT
Horten 9.00% thick 5.00% camber
Horten 9.00% thick 5.00% camber |  |  |  | Cl Max: | 1.5624 | at alpha= | 14.5 | deg
XFOIL ncrit=9 |  |  |  | L/D Max: | 163.479 | at alpha= | 7.5 | deg
Re: | 3000000 |  |  | Cd Min: | 0.11611 | at alpha= | 19.5 | deg
Mach: | 0.1 |  |  | Cl=0 at alpha= | -2.1294 | deg
|  |  |  | @ Cl=0.1, Cd= | 0.0072295
|  |  |  | @ Cl=0.4, Cd= | 0.0067806
|  |  |  | @ Cl=0.6, Cd= | 0.0054824
alpha (deg) | Cl | Cd | Cm | Cl/Cd
-6.5 | -0.478 | 0.0128 | -0.0081 | -37.3438
-6 | -0.4251 | 0.01146 | -0.0071 | -37.0942
-5.5 | -0.3706 | 0.0107 | -0.0064 | -34.6355
-5 | -0.3158 | 0.01007 | -0.0057 | -31.3605
-4.5 | -0.2603 | 0.00965 | -0.0051 | -26.9741
-4 | -0.2061 | 0.00885 | -0.0043 | -23.2881
-3.5 | -0.1511 | 0.00844 | -0.0037 | -17.9028
-3 | -0.0958 | 0.00811 | -0.0031 | -11.8126
-2.5 | -0.0401 | 0.0079 | -0.0026 | -5.0759
-2 | 0.014 | 0.00751 | -0.0018 | 1.8642
-1.5 | 0.0696 | 0.00734 | -0.0014 | 9.4823
-1 | 0.1246 | 0.00714 | -0.0008 | 17.451
-0.5 | 0.1803 | 0.00704 | -0.0005 | 25.6108
0 | 0.2359 | 0.00692 | -0.0001 | 34.0896
0.5 | 0.2914 | 0.00685 | 0.0003 | 42.5401
1 | 0.3473 | 0.00679 | 0.0005 | 51.1487
1.5 | 0.4031 | 0.00678 | 0.0007 | 59.4543
2 | 0.4592 | 0.00676 | 0.0008 | 67.929
2.5 | 0.515 | 0.00677 | 0.001 | 76.0709
3 | 0.5707 | 0.00677 | 0.0011 | 84.2984
3.5 | 0.6062 | 0.00521 | 0.005 | 116.3532
4 | 0.6562 | 0.00514 | 0.0065 | 127.6654
4.5 | 0.7117 | 0.00526 | 0.0068 | 135.3042
5 | 0.7722 | 0.00545 | 0.0058 | 141.6881
5.5 | 0.8355 | 0.00564 | 0.0041 | 148.1383
6 | 0.9051 | 0.00591 | 0.0009 | 153.1472
6.5 | 0.9669 | 0.00611 | -0.0006 | 158.2488
7 | 1.0274 | 0.00634 | -0.0019 | 162.0505
7.5 | 1.0855 | 0.00664 | -0.0027 | 163.4789
8 | 1.1476 | 0.00704 | -0.0046 | 163.0114
8.5 | 1.2083 | 0.00758 | -0.0064 | 159.4063
9 | 1.268 | 0.0082 | -0.008 | 154.6341
9.5 | 1.3244 | 0.00934 | -0.0095 | 141.7987
10 | 1.3609 | 0.01115 | -0.0074 | 122.0538
10.5 | 1.3901 | 0.01271 | -0.0037 | 109.3706
11 | 1.4235 | 0.01398 | -0.0007 | 101.824
11.5 | 1.4592 | 0.01508 | 0.0017 | 96.7639
12 | 1.4937 | 0.01623 | 0.0041 | 92.0333
12.5 | 1.5232 | 0.01761 | 0.0068 | 86.4963
13 | 1.5435 | 0.01906 | 0.0107 | 80.9811
13.5 | 1.548 | 0.02256 | 0.0121 | 68.617
14 | 1.5595 | 0.0273 | 0.0101 | 57.1245
14.5 | 1.5624 | 0.03283 | 0.0085 | 47.5906
15 | 1.5543 | 0.03932 | 0.0071 | 39.5295
15.5 | 1.5372 | 0.04676 | 0.0057 | 32.8743
16 | 1.5098 | 0.05556 | 0.0038 | 27.1742
16.5 | 1.4938 | 0.06353 | 0.0017 | 23.5133
17 | 1.4786 | 0.07165 | -0.0005 | 20.6364
17.5 | 1.4634 | 0.07999 | -0.003 | 18.2948
18 | 1.4467 | 0.08864 | -0.0056 | 16.3211
18.5 | 1.4259 | 0.0981 | -0.0088 | 14.5352
19 | 1.4087 | 0.10721 | -0.0119 | 13.1396
19.5 | 1.3933 | 0.11611 | -0.0151 | 11.9998

## 61. Re 3M Mach 0.25 (1)
BIGFOIL.COM POLAR EXPORT
Horten 9.00% thick 5.00% camber
Horten 9.00% thick 5.00% camber |  |  |  | Cl Max: | 1.302 | at alpha= | 11.5 | deg
JavaFoil+Calcfoil stall+Eppler ext transition |  |  |  | L/D Max: | 137.723 | at alpha= | 8.5 | deg
Re: | 3000000 |  |  | Cd Min: | 0.00766 | at alpha= | 3 | deg
Mach: | 0.25 |  |  | Cl=0 at alpha= | -1.8559 | deg
|  |  |  | @ Cl=0.1, Cd= | 0.010244
|  |  |  | @ Cl=0.4, Cd= | 0.0095031
|  |  |  | @ Cl=0.6, Cd= | 0.0076875
alpha (deg) | Cl | Cd | Cm | Cl/Cd
-12 | -0.057 | 0.08958 | 0.001 | -0.642
-11.5 | -0.055 | 0.08508 | 0.001 | -0.643
-11 | -0.136 | 0.0808 | 0.001 | -1.685
-10.5 | -0.181 | 0.07614 | 0.001 | -2.378
-10 | -0.217 | 0.07238 | 0.001 | -2.996
-9.5 | -0.247 | 0.06887 | 0.002 | -3.584
-9 | -0.272 | 0.065 | 0.002 | -4.178
-8.5 | -0.291 | 0.06128 | 0.002 | -4.747
-8 | -0.304 | 0.05762 | 0.002 | -5.281
-7.5 | -0.311 | 0.05406 | 0.002 | -5.762
-7 | -0.312 | 0.05053 | 0.002 | -6.177
-6.5 | -0.306 | 0.04799 | 0.002 | -6.378
-6 | -0.293 | 0.04481 | 0.002 | -6.549
-5.5 | -0.275 | 0.04246 | 0.002 | -6.469
-5 | -0.25 | 0.03984 | 0.002 | -6.275
-4.5 | -0.22 | 0.0375 | 0.002 | -5.87
-4 | -0.186 | 0.0352 | 0.002 | -5.275
-3.5 | -0.147 | 0.03312 | 0.002 | -4.443
-3 | -0.105 | 0.03101 | 0.002 | -3.398
-2.5 | -0.061 | 0.02819 | 0.003 | -2.165
-2 | -0.017 | 0.0099 | 0.004 | -1.724
-1.5 | 0.042 | 0.00978 | 0.004 | 4.294
-1 | 0.102 | 0.01026 | 0.004 | 9.965
-0.5 | 0.163 | 0.01006 | 0.004 | 16.227
0 | 0.225 | 0.00989 | 0.004 | 22.706
0.5 | 0.286 | 0.00974 | 0.004 | 29.377
1 | 0.347 | 0.00959 | 0.004 | 36.231
1.5 | 0.408 | 0.00949 | 0.003 | 42.997
2 | 0.468 | 0.01016 | 0.003 | 46.11
2.5 | 0.529 | 0.00994 | 0.003 | 53.199
3 | 0.589 | 0.00766 | 0.003 | 76.897
3.5 | 0.649 | 0.00781 | 0.003 | 83.132
4 | 0.709 | 0.00787 | 0.002 | 90.117
4.5 | 0.769 | 0.00856 | 0.002 | 89.895
5 | 0.829 | 0.00933 | 0.002 | 88.878
5.5 | 0.888 | 0.009 | 0.002 | 98.739
6 | 0.948 | 0.00873 | 0.001 | 108.591
6.5 | 1.007 | 0.00873 | 0.001 | 115.33
7 | 1.065 | 0.00869 | 0.001 | 122.602
7.5 | 1.123 | 0.00889 | 0 | 126.361
8 | 1.177 | 0.00883 | 0 | 133.265
8.5 | 1.226 | 0.0089 | 0 | 137.723
9 | 1.269 | 0.00976 | -0.001 | 130.034
9.5 | 1.3 | 0.01063 | -0.001 | 122.242
10 | 1.263 | 0.02217 | -0.001 | 56.98
10.5 | 1.284 | 0.02481 | -0.002 | 51.776
11 | 1.297 | 0.02743 | -0.002 | 47.294
11.5 | 1.302 | 0.03015 | -0.002 | 43.173
12 | 1.296 | 0.03314 | -0.003 | 39.12
12.5 | 1.281 | 0.03644 | -0.003 | 35.154
13 | 1.255 | 0.03989 | -0.004 | 31.454
13.5 | 1.217 | 0.04386 | -0.004 | 27.752
14 | 1.169 | 0.04815 | -0.004 | 24.27
14.5 | 1.109 | 0.05287 | -0.005 | 20.979
15 | 1.037 | 0.05837 | -0.005 | 17.762
15.5 | 0.949 | 0.06457 | -0.006 | 14.693
16 | 0.852 | 0.0719 | -0.006 | 11.852
16.5 | 0.75 | 0.07932 | -0.006 | 9.456

## 62. Re 3M Mach 0.25 (2)
BIGFOIL.COM POLAR EXPORT
Horten 9.00% thick 5.00% camber
Horten 9.00% thick 5.00% camber |  |  |  | Cl Max: | 1.5245 | at alpha= | 13 | deg
XFOIL ncrit=9 |  |  |  | L/D Max: | 164.315 | at alpha= | 7.5 | deg
Re: | 3000000 |  |  | Cd Min: | 0.25063 | at alpha= | -20 | deg
Mach: | 0.25 |  |  | Cl=0 at alpha= | -2.1387 | deg
|  |  |  | @ Cl=0.1, Cd= | 0.0073847
|  |  |  | @ Cl=0.4, Cd= | 0.0068326
|  |  |  | @ Cl=0.6, Cd= | 0.0065314
alpha (deg) | Cl | Cd | Cm | Cl/Cd
-20 | -0.7227 | 0.25063 | 0.0797 | -2.8835
-19.5 | -0.7035 | 0.24375 | 0.0758 | -2.8862
-19 | -0.6848 | 0.23685 | 0.0718 | -2.8913
-18.5 | -0.6663 | 0.23008 | 0.0679 | -2.8959
-18 | -0.6479 | 0.22339 | 0.064 | -2.9003
-17.5 | -0.6297 | 0.21668 | 0.0603 | -2.9061
-17 | -0.6114 | 0.21005 | 0.0566 | -2.9107
-16.5 | -0.5935 | 0.20311 | 0.0529 | -2.9221
-16 | -0.5781 | 0.19554 | 0.0493 | -2.9564
-15.5 | -0.5611 | 0.18858 | 0.0458 | -2.9754
-15 | -0.5327 | 0.1822 | 0.0394 | -2.9237
-14.5 | -0.5151 | 0.17591 | 0.0361 | -2.9282
-14 | -0.4977 | 0.1685 | 0.0327 | -2.9537
-13.5 | -0.4813 | 0.16136 | 0.0292 | -2.9828
-13 | -0.4651 | 0.15423 | 0.0257 | -3.0156
-12.5 | -0.4495 | 0.14707 | 0.0223 | -3.0564
-12 | -0.4343 | 0.13998 | 0.019 | -3.1026
-11 | -0.4052 | 0.12596 | 0.0126 | -3.2169
-10.5 | -0.3961 | 0.11805 | 0.0093 | -3.3554
-10 | -0.382 | 0.11186 | 0.0065 | -3.415
-9.5 | -0.3674 | 0.10604 | 0.0038 | -3.4647
-9 | -0.3566 | 0.0995 | 0.001 | -3.5839
-8.5 | -0.346 | 0.09345 | -0.0016 | -3.7025
-8 | -0.3401 | 0.08665 | -0.0047 | -3.925
-7.5 | -0.3468 | 0.08063 | -0.0072 | -4.3011
-7 | -0.3438 | 0.07463 | -0.0093 | -4.6067
-5 | -0.323 | 0.014 | -0.0092 | -23.0714
-4.5 | -0.2703 | 0.0111 | -0.0077 | -24.3514
-4 | -0.2126 | 0.01021 | -0.0067 | -20.8227
-3.5 | -0.1562 | 0.00898 | -0.0055 | -17.3942
-3 | -0.0986 | 0.00848 | -0.0046 | -11.6274
-2.5 | -0.0409 | 0.0081 | -0.0038 | -5.0494
-2 | 0.0157 | 0.00767 | -0.0028 | 2.0469
-1.5 | 0.073 | 0.00746 | -0.0021 | 9.7855
0 | 0.2451 | 0.00698 | -0.0003 | 35.1146
0.5 | 0.3027 | 0.0069 | 0.0001 | 43.8696
1 | 0.3603 | 0.00686 | 0.0004 | 52.5219
1.5 | 0.4182 | 0.00682 | 0.0007 | 61.3196
2 | 0.4759 | 0.00685 | 0.0009 | 69.4745
2.5 | 0.534 | 0.00683 | 0.0011 | 78.1845
3 | 0.5915 | 0.00687 | 0.0013 | 86.099
3.5 | 0.6294 | 0.00536 | 0.0051 | 117.4254
4 | 0.6799 | 0.00526 | 0.007 | 129.2586
4.5 | 0.7374 | 0.00538 | 0.0074 | 137.0632
5 | 0.8 | 0.00557 | 0.0065 | 143.6266
5.5 | 0.8644 | 0.00582 | 0.0052 | 148.5223
6 | 0.9379 | 0.00605 | 0.0019 | 155.0248
6.5 | 1.0027 | 0.00632 | 0.0005 | 158.6551
7 | 1.0663 | 0.00659 | -0.0007 | 161.8058
7.5 | 1.1272 | 0.00686 | -0.0013 | 164.3149
8 | 1.1924 | 0.00735 | -0.003 | 162.2313
8.5 | 1.2564 | 0.00797 | -0.0046 | 157.6412
9 | 1.3191 | 0.00871 | -0.0059 | 151.4466
9.5 | 1.3768 | 0.01028 | -0.0072 | 133.93
10 | 1.4014 | 0.0125 | -0.0024 | 112.112
10.5 | 1.4304 | 0.01413 | 0.0018 | 101.2314
11 | 1.4628 | 0.01554 | 0.0054 | 94.1313
11.5 | 1.4942 | 0.01698 | 0.0087 | 87.9976
12 | 1.5123 | 0.01881 | 0.0134 | 80.3987
12.5 | 1.5188 | 0.02263 | 0.0143 | 67.1144
13 | 1.5245 | 0.02839 | 0.0121 | 53.6985
13.5 | 1.5147 | 0.03533 | 0.0106 | 42.8729
14 | 1.5018 | 0.04235 | 0.0095 | 35.4616
14.5 | 1.4836 | 0.04997 | 0.0081 | 29.6898
15 | 1.465 | 0.05793 | 0.0065 | 25.2891
15.5 | 1.4446 | 0.06657 | 0.0043 | 21.7005
16 | 1.4163 | 0.07651 | 0.0014 | 18.5113
16.5 | 1.3981 | 0.08543 | -0.0013 | 16.3654
17 | 1.382 | 0.0943 | -0.004 | 14.6554
17.5 | 1.369 | 0.10283 | -0.0068 | 13.3132
18 | 1.3502 | 0.11242 | -0.0103 | 12.0103

## 63. Re 3M Mach 0.50 (1)
BIGFOIL.COM POLAR EXPORT
Horten 9.00% thick 5.00% camber
Horten 9.00% thick 5.00% camber |  |  |  | Cl Max: | 1.293 | at alpha= | 9 | deg
JavaFoil+Calcfoil stall+Eppler ext transition |  |  |  | L/D Max: | 122.723 | at alpha= | 6 | deg
Re: | 3000000 |  |  | Cd Min: | 0.00792 | at alpha= | 3.5 | deg
Mach: | 0.5 |  |  | Cl=0 at alpha= | -1.8558 | deg
|  |  |  | @ Cl=0.1, Cd= | 0.013476
|  |  |  | @ Cl=0.4, Cd= | 0.010349
|  |  |  | @ Cl=0.6, Cd= | 0.010361
alpha (deg) | Cl | Cd | Cm | Cl/Cd
-20 | -0.946 | 0.16883 | -0.002 | -5.606
-19.5 | -0.922 | 0.16403 | -0.002 | -5.619
-19 | -0.897 | 0.15649 | -0.001 | -5.73
-18.5 | -0.87 | 0.15543 | -0.001 | -5.6
-18 | -0.845 | 0.13261 | -0.001 | -6.375
-17.5 | -0.82 | 0.14405 | -0.001 | -5.695
-17 | -0.795 | 0.13976 | 0 | -5.689
-16.5 | -0.769 | 0.13439 | 0 | -5.719
-16 | -0.743 | 0.1302 | 0 | -5.708
-15.5 | -0.718 | 0.10649 | 0 | -6.742
-15 | -0.692 | 0.09911 | 0 | -6.987
-14.5 | -0.666 | 0.10778 | 0.001 | -6.18
-14 | -0.64 | 0.09638 | 0.001 | -6.645
-13.5 | -0.615 | 0.08926 | 0.001 | -6.888
-13 | -0.589 | 0.08344 | 0.001 | -7.062
-12.5 | -0.563 | 0.08899 | 0.001 | -6.322
-12 | -0.537 | 0.08069 | 0.001 | -6.653
-11.5 | -0.511 | 0.0746 | 0.002 | -6.85
-11 | -0.484 | 0.08331 | 0.002 | -5.815
-10.5 | -0.458 | 0.07196 | 0.002 | -6.368
-10 | -0.432 | 0.06575 | 0.002 | -6.574
-9.5 | -0.406 | 0.07991 | 0.002 | -5.078
-9 | -0.38 | 0.06334 | 0.002 | -5.991
-8.5 | -0.353 | 0.05699 | 0.002 | -6.2
-8 | -0.327 | 0.05677 | 0.002 | -5.759
-7.5 | -0.3 | 0.05478 | 0.002 | -5.484
-7 | -0.274 | 0.04918 | 0.002 | -5.572
-6.5 | -0.248 | 0.04822 | 0.002 | -5.134
-6 | -0.221 | 0.04523 | 0.002 | -4.888
-5.5 | -0.195 | 0.04225 | 0.002 | -4.605
-5 | -0.168 | 0.04156 | 0.002 | -4.04
-4.5 | -0.141 | 0.03866 | 0.002 | -3.657
-4 | -0.115 | 0.03816 | 0.002 | -3.004
-3.5 | -0.088 | 0.03752 | 0.002 | -2.346
-3 | -0.096 | 0.03533 | 0.002 | -2.715
-2.5 | -0.061 | 0.03332 | 0.002 | -1.835
-2 | -0.015 | 0.03102 | 0.002 | -0.473
-1.5 | 0.037 | 0.02911 | 0.003 | 1.277
-1 | 0.113 | 0.01025 | 0.005 | 10.983
-0.5 | 0.181 | 0.01008 | 0.004 | 17.958
0 | 0.25 | 0.01063 | 0.004 | 23.498
0.5 | 0.319 | 0.01049 | 0.004 | 30.417
1 | 0.388 | 0.01037 | 0.004 | 37.382
1.5 | 0.455 | 0.01025 | 0.004 | 44.424
2 | 0.523 | 0.01019 | 0.004 | 51.288
2.5 | 0.59 | 0.01028 | 0.003 | 57.366
3 | 0.657 | 0.01082 | 0.003 | 60.698
3.5 | 0.724 | 0.00792 | 0.003 | 91.418
4 | 0.79 | 0.00852 | 0.003 | 92.733
4.5 | 0.856 | 0.00881 | 0.003 | 97.26
5 | 0.922 | 0.00869 | 0.002 | 106.173
5.5 | 0.987 | 0.00871 | 0.002 | 113.391
6 | 1.051 | 0.00857 | 0.002 | 122.723
6.5 | 1.113 | 0.00911 | 0.001 | 122.181
7 | 1.169 | 0.00974 | 0.001 | 120.033
7.5 | 1.214 | 0.01085 | 0.001 | 111.921
8 | 1.249 | 0.01271 | 0 | 98.28
8.5 | 1.276 | 0.01493 | 0 | 85.503
9 | 1.293 | 0.01755 | -0.001 | 73.68
9.5 | 1.258 | 0.03196 | -0.001 | 39.353
10 | 1.214 | 0.03627 | -0.001 | 33.456
10.5 | 0.98 | 0.04195 | -0.002 | 23.35
11 | 0.773 | 0.04629 | -0.002 | 16.69
11.5 | 0.799 | 0.05108 | -0.002 | 15.645
12 | 0.825 | 0.0561 | -0.003 | 14.703
12.5 | 0.776 | 0.09163 | -0.002 | 8.469
13 | 0.803 | 0.09735 | -0.002 | 8.249
13.5 | 0.83 | 0.10359 | -0.002 | 8.011
14 | 0.858 | 0.10996 | -0.003 | 7.802

## 64. Re 3M Mach 0.50 (2)
BIGFOIL.COM POLAR EXPORT
Horten 9.00% thick 5.00% camber
Horten 9.00% thick 5.00% camber |  |  |  | Cl Max: | 1.5562 | at alpha= | 9 | deg
XFOIL ncrit=9 |  |  |  | L/D Max: | 161.602 | at alpha= | 7 | deg
Re: | 3000000 |  |  | Cd Min: | 0.09536 | at alpha= | 14 | deg
Mach: | 0.5 |  |  | Cl=0 at alpha= | -2.378 | deg
|  |  |  | @ Cl=0.1, Cd= | 0.0085644
|  |  |  | @ Cl=0.4, Cd= | 0.007186
|  |  |  | @ Cl=0.6, Cd= | 0.0072043
alpha (deg) | Cl | Cd | Cm | Cl/Cd
-7 | -0.2773 | 0.07913 | -0.008 | -3.5044
-6 | -0.2682 | 0.06824 | -0.0123 | -3.9302
-5.5 | -0.2495 | 0.06206 | -0.0151 | -4.0203
-5 | -0.2215 | 0.05636 | -0.0173 | -3.9301
-4.5 | -0.1941 | 0.04771 | -0.0192 | -4.0683
-4 | -0.1536 | 0.04165 | -0.0196 | -3.6879
-3.5 | -0.1068 | 0.03624 | -0.019 | -2.947
-3 | -0.0578 | 0.03032 | -0.0174 | -1.9063
-2.5 | -0.0092 | 0.02324 | -0.014 | -0.39587
-2 | 0.0285 | 0.01139 | -0.0085 | 2.5022
-1.5 | 0.0922 | 0.00865 | -0.0066 | 10.659
-1 | 0.1578 | 0.00793 | -0.0047 | 19.8991
-0.5 | 0.223 | 0.00751 | -0.003 | 29.6937
0 | 0.2891 | 0.00737 | -0.0018 | 39.2266
0.5 | 0.3551 | 0.00722 | -0.0008 | 49.1828
1 | 0.4212 | 0.00717 | 0.0001 | 58.7448
1.5 | 0.4878 | 0.00714 | 0.0008 | 68.3193
2 | 0.5543 | 0.00717 | 0.0014 | 77.3082
2.5 | 0.621 | 0.00722 | 0.0019 | 86.0111
3 | 0.6881 | 0.00728 | 0.0024 | 94.5192
3.5 | 0.7541 | 0.00733 | 0.0032 | 102.8786
4 | 0.7905 | 0.00582 | 0.0096 | 135.8247
4.5 | 0.8553 | 0.006 | 0.011 | 142.55
5 | 0.9266 | 0.00624 | 0.0112 | 148.4936
5.5 | 1.0022 | 0.00655 | 0.0107 | 153.0076
6 | 1.0911 | 0.00698 | 0.0076 | 156.3181
6.5 | 1.1716 | 0.00732 | 0.0065 | 160.0546
7 | 1.2508 | 0.00774 | 0.006 | 161.6021
7.5 | 1.3263 | 0.00826 | 0.0066 | 160.569
8 | 1.4091 | 0.00887 | 0.006 | 158.8613
8.5 | 1.4884 | 0.00998 | 0.0057 | 149.1383
9 | 1.5562 | 0.01236 | 0.0057 | 125.9061
9.5 | 1.5335 | 0.01646 | 0.0163 | 93.1652
10 | 1.4909 | 0.02455 | 0.0178 | 60.7291
10.5 | 1.4522 | 0.03347 | 0.0171 | 43.3881
11 | 1.4142 | 0.04221 | 0.0165 | 33.5039
11.5 | 1.3822 | 0.05075 | 0.0155 | 27.2355
12 | 1.352 | 0.05968 | 0.0138 | 22.6542
12.5 | 1.332 | 0.06815 | 0.012 | 19.5451
13 | 1.3097 | 0.07719 | 0.0096 | 16.9672
13.5 | 1.2928 | 0.08599 | 0.0072 | 15.0343
14 | 1.2739 | 0.09536 | 0.0043 | 13.3589

## 65. Re 4M Mach 0.00 (1)
BIGFOIL.COM POLAR EXPORT
Horten 9.00% thick 5.00% camber
Horten 9.00% thick 5.00% camber |  |  |  | Cl Max: | 1.332 | at alpha= | 12.5 | deg
JavaFoil+Calcfoil stall+Eppler ext transition |  |  |  | L/D Max: | 143.343 | at alpha= | 8.5 | deg
Re: | 4000000 |  |  | Cd Min: | 0.00719 | at alpha= | 3 | deg
Mach: | 0 |  |  | Cl=0 at alpha= | -1.8535 | deg
|  |  |  | @ Cl=0.1, Cd= | 0.009628
|  |  |  | @ Cl=0.4, Cd= | 0.0097775
|  |  |  | @ Cl=0.6, Cd= | 0.00724
alpha (deg) | Cl | Cd | Cm | Cl/Cd
-15 | -0.318 | 0.11501 | 0 | -2.761
-14.5 | -0.33 | 0.10967 | 0 | -3.009
-14 | -0.342 | 0.10372 | 0.001 | -3.302
-13.5 | -0.355 | 0.10019 | 0.001 | -3.541
-13 | -0.365 | 0.09484 | 0.001 | -3.851
-12.5 | -0.375 | 0.08941 | 0.001 | -4.194
-12 | -0.384 | 0.0848 | 0.001 | -4.527
-11.5 | -0.392 | 0.08082 | 0.001 | -4.844
-11 | -0.398 | 0.07616 | 0.001 | -5.223
-10.5 | -0.402 | 0.07235 | 0.001 | -5.561
-10 | -0.405 | 0.06833 | 0.001 | -5.923
-9.5 | -0.405 | 0.06456 | 0.002 | -6.27
-9 | -0.402 | 0.06061 | 0.002 | -6.635
-8.5 | -0.396 | 0.0568 | 0.002 | -6.979
-8 | -0.387 | 0.05372 | 0.002 | -7.213
-7.5 | -0.375 | 0.05069 | 0.002 | -7.396
-7 | -0.359 | 0.0477 | 0.002 | -7.521
-6.5 | -0.339 | 0.04481 | 0.002 | -7.565
-6 | -0.315 | 0.0421 | 0.002 | -7.491
-5.5 | -0.288 | 0.03975 | 0.002 | -7.247
-5 | -0.257 | 0.03741 | 0.002 | -6.877
-4.5 | -0.223 | 0.03515 | 0.002 | -6.35
-4 | -0.186 | 0.03293 | 0.002 | -5.655
-3.5 | -0.147 | 0.0304 | 0.003 | -4.83
-3 | -0.127 | 0.00958 | 0.004 | -13.306
-2.5 | -0.073 | 0.00946 | 0.004 | -7.7
-2 | -0.017 | 0.0101 | 0.004 | -1.646
-1.5 | 0.041 | 0.00985 | 0.004 | 4.146
-1 | 0.099 | 0.00963 | 0.004 | 10.3
-0.5 | 0.158 | 0.00951 | 0.004 | 16.65
0 | 0.218 | 0.00933 | 0.004 | 23.324
0.5 | 0.277 | 0.00919 | 0.004 | 30.153
1 | 0.336 | 0.00904 | 0.004 | 37.193
1.5 | 0.395 | 0.00973 | 0.003 | 40.612
2 | 0.454 | 0.01029 | 0.003 | 44.114
2.5 | 0.512 | 0.01042 | 0.003 | 49.189
3 | 0.571 | 0.00719 | 0.003 | 79.363
3.5 | 0.629 | 0.00729 | 0.003 | 86.26
4 | 0.687 | 0.00789 | 0.002 | 87.177
4.5 | 0.745 | 0.00886 | 0.002 | 84.148
5 | 0.803 | 0.00867 | 0.002 | 92.702
5.5 | 0.861 | 0.00834 | 0.002 | 103.247
6 | 0.919 | 0.00809 | 0.001 | 113.518
6.5 | 0.976 | 0.00808 | 0.001 | 120.78
7 | 1.033 | 0.008 | 0.001 | 129.049
7.5 | 1.09 | 0.00814 | 0 | 133.927
8 | 1.144 | 0.00831 | 0 | 137.613
8.5 | 1.195 | 0.00833 | 0 | 143.343
9 | 1.241 | 0.009 | -0.001 | 137.932
9.5 | 1.282 | 0.00936 | -0.001 | 137.032
10 | 1.316 | 0.01009 | -0.001 | 130.479
10.5 | 1.281 | 0.02002 | -0.002 | 63.982
11 | 1.301 | 0.02229 | -0.002 | 58.379
11.5 | 1.317 | 0.02458 | -0.002 | 53.594
12 | 1.328 | 0.02703 | -0.003 | 49.111
12.5 | 1.332 | 0.02964 | -0.003 | 44.951
13 | 1.331 | 0.0324 | -0.003 | 41.077
13.5 | 1.324 | 0.03533 | -0.004 | 37.471
14 | 1.311 | 0.03841 | -0.004 | 34.13
14.5 | 1.292 | 0.04196 | -0.005 | 30.788
15 | 1.267 | 0.04551 | -0.005 | 27.834
15.5 | 1.233 | 0.04941 | -0.006 | 24.953
16 | 1.195 | 0.05358 | -0.006 | 22.297
16.5 | 1.153 | 0.05832 | -0.006 | 19.765
17 | 1.108 | 0.06329 | -0.007 | 17.503
17.5 | 1.061 | 0.06873 | -0.007 | 15.436

## 66. Re 4M Mach 0.00 (2)
BIGFOIL.COM POLAR EXPORT
Horten 9.00% thick 5.00% camber
Horten 9.00% thick 5.00% camber |  |  |  | Cl Max: | 1.6099 | at alpha= | 15 | deg
XFOIL ncrit=9 |  |  |  | L/D Max: | 173.29 | at alpha= | 7.5 | deg
Re: | 4000000 |  |  | Cd Min: | 0.1155 | at alpha= | 20 | deg
Mach: | 0 |  |  | Cl=0 at alpha= | -2.1086 | deg
|  |  |  | @ Cl=0.1, Cd= | 0.0067823
|  |  |  | @ Cl=0.4, Cd= | 0.0064101
|  |  |  | @ Cl=0.6, Cd= | 0.0062155
alpha (deg) | Cl | Cd | Cm | Cl/Cd
-8 | -0.6334 | 0.01486 | -0.0093 | -42.6245
-7.5 | -0.5833 | 0.01322 | -0.0083 | -44.1225
-7 | -0.5313 | 0.01207 | -0.0074 | -44.0182
-6.5 | -0.4779 | 0.01126 | -0.0067 | -42.4423
-6 | -0.4259 | 0.00987 | -0.0058 | -43.151
-5.5 | -0.3719 | 0.0092 | -0.0051 | -40.4239
-5 | -0.3171 | 0.00882 | -0.0045 | -35.9524
-4.5 | -0.2621 | 0.00848 | -0.004 | -30.908
-4 | -0.2068 | 0.00825 | -0.0036 | -25.0667
-3.5 | -0.1528 | 0.00774 | -0.0028 | -19.7416
-3 | -0.098 | 0.00744 | -0.0023 | -13.172
-2.5 | -0.0429 | 0.00727 | -0.0018 | -5.901
-2 | 0.0119 | 0.00702 | -0.0013 | 1.6952
-1.5 | 0.067 | 0.00686 | -0.0008 | 9.7668
-1 | 0.1222 | 0.00673 | -0.0004 | 18.1575
-0.5 | 0.1777 | 0.00663 | -0.0001 | 26.8024
0 | 0.233 | 0.00655 | 0.0002 | 35.5725
0.5 | 0.2888 | 0.00647 | 0.0005 | 44.6368
1 | 0.3444 | 0.00645 | 0.0007 | 53.3953
1.5 | 0.4001 | 0.00641 | 0.0008 | 62.4181
2 | 0.4559 | 0.00642 | 0.0009 | 71.0125
2.5 | 0.5116 | 0.00643 | 0.001 | 79.5645
3 | 0.5672 | 0.00643 | 0.0011 | 88.2115
3.5 | 0.6192 | 0.00609 | 0.0017 | 101.6749
4 | 0.6554 | 0.00487 | 0.0056 | 134.5791
4.5 | 0.7081 | 0.00494 | 0.0063 | 143.3401
5 | 0.763 | 0.00506 | 0.0065 | 150.7905
5.5 | 0.8217 | 0.00526 | 0.0058 | 156.2167
6 | 0.8879 | 0.00546 | 0.0033 | 162.619
6.5 | 0.9501 | 0.00568 | 0.0015 | 167.2711
7 | 1.0104 | 0.00593 | 0.0001 | 170.3879
7.5 | 1.0692 | 0.00617 | -0.0009 | 173.2901
8 | 1.1259 | 0.00671 | -0.0019 | 167.7943
8.5 | 1.1862 | 0.00721 | -0.0036 | 164.5215
9 | 1.245 | 0.00788 | -0.0053 | 157.9949
9.5 | 1.3 | 0.00911 | -0.0067 | 142.7003
10 | 1.3516 | 0.01092 | -0.008 | 123.7729
10.5 | 1.3873 | 0.01212 | -0.0054 | 114.4637
11 | 1.4235 | 0.01309 | -0.0028 | 108.7471
11.5 | 1.4606 | 0.01403 | -0.0006 | 104.1055
12 | 1.498 | 0.01497 | 0.0014 | 100.0668
12.5 | 1.5338 | 0.016 | 0.0035 | 95.8625
13 | 1.5646 | 0.01727 | 0.0059 | 90.5964
13.5 | 1.5868 | 0.01862 | 0.0094 | 85.2202
14 | 1.5966 | 0.02127 | 0.0115 | 75.0635
14.5 | 1.6046 | 0.02623 | 0.0093 | 61.1742
15 | 1.6099 | 0.03146 | 0.0076 | 51.1729
15.5 | 1.6061 | 0.03746 | 0.0063 | 42.8751
16 | 1.5917 | 0.04451 | 0.0049 | 35.7605
16.5 | 1.574 | 0.05198 | 0.0035 | 30.2809
17 | 1.5553 | 0.06005 | 0.0015 | 25.9001
17.5 | 1.5396 | 0.0681 | -0.0008 | 22.6079
18 | 1.5153 | 0.0775 | -0.0035 | 19.5523
18.5 | 1.4945 | 0.08664 | -0.0064 | 17.2495
19 | 1.4679 | 0.09684 | -0.0097 | 15.158
19.5 | 1.4513 | 0.10579 | -0.0129 | 13.7187
20 | 1.4305 | 0.1155 | -0.0165 | 12.3853

## 67. Re 4M Mach 0.10 (1)
BIGFOIL.COM POLAR EXPORT
Horten 9.00% thick 5.00% camber
Horten 9.00% thick 5.00% camber |  |  |  | Cl Max: | 1.327 | at alpha= | 12.5 | deg
JavaFoil+Calcfoil stall+Eppler ext transition |  |  |  | L/D Max: | 140.845 | at alpha= | 9 | deg
Re: | 4000000 |  |  | Cd Min: | 0.00723 | at alpha= | 3 | deg
Mach: | 0.1 |  |  | Cl=0 at alpha= | -1.8535 | deg
|  |  |  | @ Cl=0.1, Cd= | 0.0097
|  |  |  | @ Cl=0.4, Cd= | 0.0097715
|  |  |  | @ Cl=0.6, Cd= | 0.0072748
alpha (deg) | Cl | Cd | Cm | Cl/Cd
-14.5 | -0.29 | 0.11036 | 0 | -2.627
-14 | -0.304 | 0.10506 | 0.001 | -2.897
-13.5 | -0.319 | 0.10028 | 0.001 | -3.178
-13 | -0.331 | 0.09526 | 0.001 | -3.479
-12.5 | -0.344 | 0.09041 | 0.001 | -3.8
-12 | -0.355 | 0.08592 | 0.001 | -4.13
-11.5 | -0.365 | 0.08126 | 0.001 | -4.494
-11 | -0.374 | 0.07665 | 0.001 | -4.881
-10.5 | -0.381 | 0.07291 | 0.001 | -5.23
-10 | -0.386 | 0.06872 | 0.001 | -5.623
-9.5 | -0.389 | 0.06468 | 0.002 | -6.017
-9 | -0.389 | 0.06123 | 0.002 | -6.353
-8.5 | -0.386 | 0.05739 | 0.002 | -6.722
-8 | -0.379 | 0.05398 | 0.002 | -7.02
-7.5 | -0.368 | 0.051 | 0.002 | -7.225
-7 | -0.354 | 0.04823 | 0.002 | -7.337
-6.5 | -0.336 | 0.04517 | 0.002 | -7.429
-6 | -0.313 | 0.04239 | 0.002 | -7.388
-5.5 | -0.287 | 0.04003 | 0.002 | -7.163
-5 | -0.257 | 0.03761 | 0.002 | -6.824
-4.5 | -0.223 | 0.03538 | 0.002 | -6.304
-4 | -0.186 | 0.0332 | 0.002 | -5.611
-3.5 | -0.147 | 0.03073 | 0.003 | -4.782
-3 | -0.106 | 0.02697 | 0.003 | -3.915
-2.5 | -0.073 | 0.00949 | 0.004 | -7.705
-2 | -0.017 | 0.01015 | 0.004 | -1.646
-1.5 | 0.041 | 0.00992 | 0.004 | 4.134
-1 | 0.1 | 0.0097 | 0.004 | 10.273
-0.5 | 0.159 | 0.00951 | 0.004 | 16.716
0 | 0.219 | 0.00933 | 0.004 | 23.426
0.5 | 0.278 | 0.00925 | 0.004 | 30.093
1 | 0.338 | 0.00908 | 0.004 | 37.239
1.5 | 0.397 | 0.00974 | 0.003 | 40.765
2 | 0.456 | 0.01036 | 0.003 | 44.005
2.5 | 0.515 | 0.00942 | 0.003 | 54.686
3 | 0.574 | 0.00723 | 0.003 | 79.295
3.5 | 0.632 | 0.00733 | 0.003 | 86.204
4 | 0.691 | 0.00792 | 0.002 | 87.221
4.5 | 0.749 | 0.0089 | 0.002 | 84.145
5 | 0.807 | 0.00872 | 0.002 | 92.587
5.5 | 0.865 | 0.00839 | 0.002 | 103.111
6 | 0.923 | 0.00814 | 0.001 | 113.349
6.5 | 0.981 | 0.00814 | 0.001 | 120.517
7 | 1.038 | 0.00806 | 0.001 | 128.758
7.5 | 1.095 | 0.0082 | 0 | 133.523
8 | 1.149 | 0.00839 | 0 | 136.987
8.5 | 1.2 | 0.00911 | 0 | 131.672
9 | 1.246 | 0.00885 | -0.001 | 140.845
9.5 | 1.287 | 0.00947 | -0.001 | 135.88
10 | 1.319 | 0.01026 | -0.001 | 128.536
10.5 | 1.283 | 0.0205 | -0.002 | 62.578
11 | 1.302 | 0.02282 | -0.002 | 57.069
11.5 | 1.317 | 0.02515 | -0.002 | 52.352
12 | 1.325 | 0.02767 | -0.003 | 47.888
12.5 | 1.327 | 0.03035 | -0.003 | 43.737
13 | 1.323 | 0.0332 | -0.003 | 39.86
13.5 | 1.313 | 0.03615 | -0.004 | 36.321
14 | 1.296 | 0.0394 | -0.004 | 32.896
14.5 | 1.273 | 0.04301 | -0.005 | 29.599
15 | 1.243 | 0.04687 | -0.005 | 26.518
15.5 | 1.204 | 0.05088 | -0.006 | 23.657
16 | 1.16 | 0.05544 | -0.006 | 20.919
16.5 | 1.112 | 0.06014 | -0.006 | 18.493
17 | 1.061 | 0.06544 | -0.007 | 16.221
17.5 | 1.009 | 0.07133 | -0.007 | 14.142

## 68. Re 4M Mach 0.10 (2)
BIGFOIL.COM POLAR EXPORT
Horten 9.00% thick 5.00% camber
Horten 9.00% thick 5.00% camber |  |  |  | Cl Max: | 1.5993 | at alpha= | 15 | deg
XFOIL ncrit=9 |  |  |  | L/D Max: | 173.382 | at alpha= | 7.5 | deg
Re: | 4000000 |  |  | Cd Min: | 0.1207 | at alpha= | 20 | deg
Mach: | 0.1 |  |  | Cl=0 at alpha= | -2.1103 | deg
|  |  |  | @ Cl=0.1, Cd= | 0.0068001
|  |  |  | @ Cl=0.4, Cd= | 0.006431
|  |  |  | @ Cl=0.6, Cd= | 0.006326
alpha (deg) | Cl | Cd | Cm | Cl/Cd
-7.5 | -0.5829 | 0.01555 | -0.0098 | -37.4855
-7 | -0.5342 | 0.01301 | -0.0085 | -41.0607
-6.5 | -0.4812 | 0.01185 | -0.0076 | -40.6076
-6 | -0.4274 | 0.0109 | -0.0067 | -39.211
-5.5 | -0.3749 | 0.00938 | -0.0057 | -39.968
-5 | -0.3196 | 0.00895 | -0.005 | -35.7095
-4.5 | -0.264 | 0.00857 | -0.0044 | -30.8051
-4 | -0.2083 | 0.00832 | -0.0039 | -25.0361
-3.5 | -0.1536 | 0.00784 | -0.0032 | -19.5918
-3 | -0.0986 | 0.00747 | -0.0025 | -13.1995
-2.5 | -0.0431 | 0.00729 | -0.002 | -5.9122
-2 | 0.0122 | 0.00706 | -0.0014 | 1.728
-1.5 | 0.0676 | 0.00687 | -0.0009 | 9.8399
-1 | 0.1232 | 0.00675 | -0.0005 | 18.2519
-0.5 | 0.179 | 0.00663 | -0.0002 | 26.9985
0 | 0.2347 | 0.00656 | 0.0002 | 35.7774
0.5 | 0.2908 | 0.00648 | 0.0004 | 44.8765
1 | 0.3467 | 0.00645 | 0.0006 | 53.7519
1.5 | 0.4028 | 0.00643 | 0.0008 | 62.6439
2 | 0.4589 | 0.00642 | 0.0009 | 71.4798
2.5 | 0.515 | 0.00645 | 0.001 | 79.845
3 | 0.571 | 0.00644 | 0.0011 | 88.6646
3.5 | 0.6244 | 0.00623 | 0.0015 | 100.2247
4 | 0.6598 | 0.00488 | 0.0057 | 135.2049
4.5 | 0.7128 | 0.00497 | 0.0065 | 143.4205
5 | 0.7681 | 0.00508 | 0.0067 | 151.2008
5.5 | 0.8274 | 0.00528 | 0.0059 | 156.7045
6 | 0.8936 | 0.00549 | 0.0035 | 162.7687
6.5 | 0.9565 | 0.0057 | 0.0017 | 167.807
7 | 1.0173 | 0.00597 | 0.0003 | 170.402
7.5 | 1.0767 | 0.00621 | -0.0007 | 173.3816
8 | 1.1339 | 0.00676 | -0.0016 | 167.7367
8.5 | 1.1947 | 0.00728 | -0.0033 | 164.1071
9 | 1.254 | 0.00797 | -0.005 | 157.34
9.5 | 1.3092 | 0.00928 | -0.0063 | 141.0776
10 | 1.3613 | 0.0111 | -0.0076 | 122.6396
10.5 | 1.3955 | 0.01233 | -0.0046 | 113.1792
11 | 1.4315 | 0.01334 | -0.0018 | 107.3088
11.5 | 1.4687 | 0.0143 | 0.0006 | 102.7063
12 | 1.5055 | 0.01531 | 0.0027 | 98.3344
12.5 | 1.5406 | 0.01639 | 0.0049 | 93.9963
13 | 1.5695 | 0.01777 | 0.0076 | 88.323
13.5 | 1.584 | 0.01943 | 0.0118 | 81.5234
14 | 1.5937 | 0.02334 | 0.0112 | 68.2819
14.5 | 1.599 | 0.02881 | 0.009 | 55.5016
15 | 1.5993 | 0.03449 | 0.0076 | 46.37
15.5 | 1.5902 | 0.04103 | 0.0063 | 38.757
16 | 1.5719 | 0.04854 | 0.0049 | 32.3836
16.5 | 1.5525 | 0.05648 | 0.0032 | 27.4876
17 | 1.5332 | 0.06487 | 0.001 | 23.635
17.5 | 1.5179 | 0.07294 | -0.0013 | 20.8103
18 | 1.4934 | 0.08254 | -0.0042 | 18.093
18.5 | 1.4719 | 0.09195 | -0.0073 | 16.0076
19 | 1.445 | 0.10232 | -0.0108 | 14.1224
19.5 | 1.4324 | 0.11075 | -0.0138 | 12.9336
20 | 1.411 | 0.1207 | -0.0176 | 11.6901

## 69. Re 4M Mach 0.25 (1)
BIGFOIL.COM POLAR EXPORT
Horten 9.00% thick 5.00% camber
Horten 9.00% thick 5.00% camber |  |  |  | Cl Max: | 1.306 | at alpha= | 11.5 | deg
JavaFoil+Calcfoil stall+Eppler ext transition |  |  |  | L/D Max: | 138.822 | at alpha= | 8.5 | deg
Re: | 4000000 |  |  | Cd Min: | 0.00741 | at alpha= | 3 | deg
Mach: | 0.25 |  |  | Cl=0 at alpha= | -1.8559 | deg
|  |  |  | @ Cl=0.1, Cd= | 0.009869
|  |  |  | @ Cl=0.4, Cd= | 0.0091579
|  |  |  | @ Cl=0.6, Cd= | 0.0074357
alpha (deg) | Cl | Cd | Cm | Cl/Cd
-12.5 | -0.06 | 0.09101 | 0.001 | -0.663
-12 | -0.057 | 0.08866 | 0.001 | -0.649
-11.5 | -0.055 | 0.08306 | 0.001 | -0.659
-11 | -0.136 | 0.07821 | 0.001 | -1.741
-10.5 | -0.181 | 0.07398 | 0.001 | -2.448
-10 | -0.217 | 0.07084 | 0.002 | -3.062
-9.5 | -0.247 | 0.06712 | 0.002 | -3.679
-9 | -0.272 | 0.06312 | 0.002 | -4.305
-8.5 | -0.291 | 0.05993 | 0.002 | -4.856
-8 | -0.304 | 0.05598 | 0.002 | -5.439
-7.5 | -0.312 | 0.05285 | 0.002 | -5.897
-7 | -0.312 | 0.04995 | 0.002 | -6.253
-6.5 | -0.306 | 0.04704 | 0.002 | -6.512
-6 | -0.294 | 0.04415 | 0.002 | -6.652
-5.5 | -0.275 | 0.04153 | 0.002 | -6.621
-5 | -0.25 | 0.03904 | 0.002 | -6.412
-4.5 | -0.22 | 0.03667 | 0.002 | -6.012
-4 | -0.186 | 0.03439 | 0.002 | -5.409
-3.5 | -0.148 | 0.0322 | 0.002 | -4.583
-3 | -0.106 | 0.02978 | 0.003 | -3.553
-2.5 | -0.075 | 0.0096 | 0.004 | -7.765
-2 | -0.017 | 0.00953 | 0.004 | -1.79
-1.5 | 0.042 | 0.01013 | 0.004 | 4.148
-1 | 0.102 | 0.00986 | 0.004 | 10.372
-0.5 | 0.163 | 0.00966 | 0.004 | 16.902
0 | 0.225 | 0.0095 | 0.004 | 23.639
0.5 | 0.286 | 0.00938 | 0.004 | 30.505
1 | 0.347 | 0.00921 | 0.004 | 37.695
1.5 | 0.408 | 0.00915 | 0.003 | 44.603
2 | 0.468 | 0.00976 | 0.003 | 48.022
2.5 | 0.529 | 0.00956 | 0.003 | 55.34
3 | 0.589 | 0.00741 | 0.003 | 79.55
3.5 | 0.649 | 0.00755 | 0.003 | 86.046
4 | 0.709 | 0.00815 | 0.002 | 87.059
4.5 | 0.769 | 0.00906 | 0.002 | 84.898
5 | 0.829 | 0.00902 | 0.002 | 91.859
5.5 | 0.888 | 0.0087 | 0.002 | 102.157
6 | 0.948 | 0.00845 | 0.001 | 112.111
6.5 | 1.007 | 0.00844 | 0.001 | 119.199
7 | 1.065 | 0.0084 | 0.001 | 126.73
7.5 | 1.123 | 0.00859 | 0 | 130.711
8 | 1.178 | 0.00881 | 0 | 133.658
8.5 | 1.227 | 0.00884 | 0 | 138.822
9 | 1.27 | 0.00944 | -0.001 | 134.575
9.5 | 1.304 | 0.01025 | -0.001 | 127.213
10 | 1.269 | 0.02069 | -0.001 | 61.311
10.5 | 1.289 | 0.02326 | -0.002 | 55.429
11 | 1.302 | 0.02579 | -0.002 | 50.469
11.5 | 1.306 | 0.02842 | -0.002 | 45.954
12 | 1.301 | 0.0313 | -0.003 | 41.557
12.5 | 1.285 | 0.03447 | -0.003 | 37.277
13 | 1.259 | 0.03778 | -0.004 | 33.31
13.5 | 1.221 | 0.04159 | -0.004 | 29.352
14 | 1.172 | 0.0457 | -0.004 | 25.646
14.5 | 1.112 | 0.0502 | -0.005 | 22.16
15 | 1.04 | 0.05539 | -0.005 | 18.774
15.5 | 0.952 | 0.06115 | -0.006 | 15.569
16 | 0.856 | 0.06777 | -0.006 | 12.627
16.5 | 0.754 | 0.07432 | -0.006 | 10.142

## 70. Re 4M Mach 0.25 (2)
BIGFOIL.COM POLAR EXPORT
Horten 9.00% thick 5.00% camber
Horten 9.00% thick 5.00% camber |  |  |  | Cl Max: | 1.5622 | at alpha= | 13.5 | deg
XFOIL ncrit=9 |  |  |  | L/D Max: | 173.742 | at alpha= | 7.5 | deg
Re: | 4000000 |  |  | Cd Min: | 0.11646 | at alpha= | 18.5 | deg
Mach: | 0.25 |  |  | Cl=0 at alpha= | -2.1202 | deg
|  |  |  | @ Cl=0.1, Cd= | 0.0069097
|  |  |  | @ Cl=0.4, Cd= | 0.0065
|  |  |  | @ Cl=0.6, Cd= | 0.0065243
alpha (deg) | Cl | Cd | Cm | Cl/Cd
-9.5 | -0.3694 | 0.10471 | 0.0029 | -3.5278
-9 | -0.3608 | 0.09779 | 0 | -3.6895
-8 | -0.3382 | 0.08652 | -0.005 | -3.9089
-7.5 | -0.3452 | 0.08055 | -0.0075 | -4.2855
-7 | -0.343 | 0.07466 | -0.0095 | -4.5942
-6 | -0.3093 | 0.06067 | -0.0148 | -5.0981
-5 | -0.333 | 0.01023 | -0.008 | -32.5513
-4.5 | -0.2751 | 0.0094 | -0.0069 | -29.266
-4 | -0.2166 | 0.00888 | -0.006 | -24.3919
-3.5 | -0.1583 | 0.00846 | -0.0051 | -18.7116
-3 | -0.1017 | 0.00775 | -0.004 | -13.1226
-2.5 | -0.0439 | 0.00745 | -0.0032 | -5.8926
-2 | 0.0139 | 0.00726 | -0.0025 | 1.9146
-1.5 | 0.0709 | 0.00696 | -0.0016 | 10.1868
-1 | 0.1288 | 0.00686 | -0.0011 | 18.7755
-0.5 | 0.1862 | 0.0067 | -0.0005 | 27.791
0 | 0.2441 | 0.0066 | -0.0001 | 36.9848
0.5 | 0.3019 | 0.00656 | 0.0003 | 46.0213
1 | 0.36 | 0.0065 | 0.0006 | 55.3846
1.5 | 0.4178 | 0.0065 | 0.0008 | 64.2769
2 | 0.4759 | 0.00648 | 0.001 | 73.4414
2.5 | 0.5339 | 0.00651 | 0.0012 | 82.0123
3 | 0.5919 | 0.00653 | 0.0013 | 90.6432
3.5 | 0.6492 | 0.00649 | 0.0015 | 100.0308
4 | 0.6838 | 0.005 | 0.0061 | 136.76
4.5 | 0.7389 | 0.00506 | 0.007 | 146.0277
5 | 0.7962 | 0.00522 | 0.0074 | 152.5287
5.5 | 0.8584 | 0.00539 | 0.0066 | 159.2579
6 | 0.9259 | 0.00565 | 0.0046 | 163.8761
6.5 | 0.9919 | 0.00589 | 0.0029 | 168.4041
7 | 1.0563 | 0.00613 | 0.0016 | 172.3165
7.5 | 1.1189 | 0.00644 | 0.0006 | 173.7422
8 | 1.1786 | 0.00699 | 0 | 168.6123
8.5 | 1.2426 | 0.00761 | -0.0015 | 163.2852
9 | 1.3049 | 0.00842 | -0.0029 | 154.9762
9.5 | 1.3603 | 0.01029 | -0.004 | 132.1963
10 | 1.4053 | 0.0123 | -0.0032 | 114.252
10.5 | 1.4391 | 0.01351 | 0.0007 | 106.5211
11 | 1.4746 | 0.01469 | 0.0041 | 100.3812
11.5 | 1.5096 | 0.01594 | 0.0072 | 94.7051
12 | 1.5412 | 0.01735 | 0.0104 | 88.83
12.5 | 1.5486 | 0.01968 | 0.0153 | 78.689
13 | 1.5612 | 0.02439 | 0.0133 | 64.0098
13.5 | 1.5622 | 0.03051 | 0.0114 | 51.2029
14 | 1.5493 | 0.03764 | 0.0101 | 41.161
14.5 | 1.5299 | 0.04531 | 0.0088 | 33.7652
15 | 1.5105 | 0.05309 | 0.0074 | 28.4517
15.5 | 1.4913 | 0.06135 | 0.0055 | 24.3081
16 | 1.4713 | 0.07003 | 0.0032 | 21.0096
16.5 | 1.454 | 0.07861 | 0.0008 | 18.4964
17 | 1.4332 | 0.08787 | -0.0021 | 16.3105
17.5 | 1.4167 | 0.09674 | -0.005 | 14.6444
18 | 1.3948 | 0.10662 | -0.0085 | 13.082
18.5 | 1.3742 | 0.11646 | -0.0121 | 11.7998

## 71. Re 4M Mach 0.50 (1)
BIGFOIL.COM POLAR EXPORT
Horten 9.00% thick 5.00% camber
Horten 9.00% thick 5.00% camber |  |  |  | Cl Max: | 1.296 | at alpha= | 9 | deg
JavaFoil+Calcfoil stall+Eppler ext transition |  |  |  | L/D Max: | 134.649 | at alpha= | 6.5 | deg
Re: | 4000000 |  |  | Cd Min: | 0.00827 | at alpha= | 6.5 | deg
Mach: | 0.5 |  |  | Cl=0 at alpha= | -1.8558 | deg
|  |  |  | @ Cl=0.1, Cd= | 0.012918
|  |  |  | @ Cl=0.4, Cd= | 0.0099385
|  |  |  | @ Cl=0.6, Cd= | 0.0099476
alpha (deg) | Cl | Cd | Cm | Cl/Cd
-20 | -0.947 | 0.14818 | -0.002 | -6.388
-19.5 | -0.922 | 0.13966 | -0.002 | -6.601
-19 | -0.897 | 0.13219 | -0.001 | -6.786
-18.5 | -0.871 | 0.1412 | -0.001 | -6.166
-18 | -0.846 | 0.12938 | -0.001 | -6.537
-17.5 | -0.821 | 0.12131 | -0.001 | -6.766
-17 | -0.796 | 0.11456 | 0 | -6.945
-16.5 | -0.769 | 0.12471 | 0 | -6.167
-16 | -0.744 | 0.1127 | 0 | -6.599
-15.5 | -0.719 | 0.10342 | 0 | -6.948
-15 | -0.693 | 0.09687 | 0 | -7.157
-14.5 | -0.666 | 0.10517 | 0.001 | -6.337
-14 | -0.641 | 0.09521 | 0.001 | -6.731
-13.5 | -0.615 | 0.08791 | 0.001 | -7
-13 | -0.59 | 0.08183 | 0.001 | -7.209
-12.5 | -0.563 | 0.08714 | 0.001 | -6.459
-12 | -0.537 | 0.07876 | 0.001 | -6.818
-11.5 | -0.511 | 0.07279 | 0.002 | -7.023
-11 | -0.485 | 0.08163 | 0.002 | -5.937
-10.5 | -0.459 | 0.06988 | 0.002 | -6.562
-10 | -0.433 | 0.06395 | 0.002 | -6.764
-9.5 | -0.406 | 0.06419 | 0.002 | -6.328
-9 | -0.38 | 0.06014 | 0.002 | -6.316
-8.5 | -0.354 | 0.05591 | 0.002 | -6.324
-8 | -0.327 | 0.05493 | 0.002 | -5.955
-7.5 | -0.301 | 0.05152 | 0.002 | -5.835
-7 | -0.274 | 0.04807 | 0.002 | -5.703
-6.5 | -0.248 | 0.04706 | 0.002 | -5.264
-6 | -0.221 | 0.04389 | 0.002 | -5.04
-5.5 | -0.195 | 0.04156 | 0.002 | -4.684
-5 | -0.168 | 0.04057 | 0.002 | -4.141
-4.5 | -0.141 | 0.03793 | 0.002 | -3.73
-4 | -0.115 | 0.03791 | 0.002 | -3.026
-3.5 | -0.088 | 0.03666 | 0.002 | -2.402
-3 | -0.096 | 0.03454 | 0.002 | -2.779
-2.5 | -0.061 | 0.03311 | 0.002 | -1.849
-2 | -0.015 | 0.03071 | 0.003 | -0.479
-1.5 | 0.037 | 0.02769 | 0.003 | 1.35
-1 | 0.113 | 0.00987 | 0.005 | 11.41
-0.5 | 0.181 | 0.00969 | 0.004 | 18.684
0 | 0.25 | 0.01021 | 0.004 | 24.463
0.5 | 0.319 | 0.01007 | 0.004 | 31.671
1 | 0.388 | 0.00996 | 0.004 | 38.903
1.5 | 0.455 | 0.00984 | 0.004 | 46.247
2 | 0.523 | 0.00979 | 0.004 | 53.403
2.5 | 0.59 | 0.00987 | 0.003 | 59.739
3 | 0.657 | 0.01039 | 0.003 | 63.21
3.5 | 0.724 | 0.00849 | 0.003 | 85.223
4 | 0.79 | 0.00869 | 0.003 | 90.897
4.5 | 0.857 | 0.00847 | 0.003 | 101.118
5 | 0.922 | 0.00876 | 0.002 | 105.35
5.5 | 0.988 | 0.00837 | 0.002 | 118.03
6 | 1.052 | 0.00852 | 0.002 | 123.472
6.5 | 1.114 | 0.00827 | 0.001 | 134.649
7 | 1.172 | 0.00935 | 0.001 | 125.348
7.5 | 1.221 | 0.01029 | 0.001 | 118.713
8 | 1.255 | 0.01198 | 0 | 104.761
8.5 | 1.281 | 0.01421 | 0 | 90.164
9 | 1.296 | 0.01684 | -0.001 | 76.973
9.5 | 1.261 | 0.03037 | -0.001 | 41.533
10 | 1.217 | 0.03451 | -0.001 | 35.259
10.5 | 0.982 | 0.03996 | -0.002 | 24.575
11 | 0.775 | 0.04411 | -0.002 | 17.559
11.5 | 0.801 | 0.04871 | -0.003 | 16.45
12 | 0.828 | 0.0535 | -0.003 | 15.47
12.5 | 0.854 | 0.05841 | -0.003 | 14.618
13 | 0.88 | 0.06409 | -0.004 | 13.725
13.5 | 0.905 | 0.06952 | -0.004 | 13.022
14 | 0.929 | 0.0762 | -0.005 | 12.192

## 72. Re 4M Mach 0.50 (2)
BIGFOIL.COM POLAR EXPORT
Horten 9.00% thick 5.00% camber
Horten 9.00% thick 5.00% camber |  |  |  | Cl Max: | 1.5392 | at alpha= | 9 | deg
XFOIL ncrit=9 |  |  |  | L/D Max: | 173.11 | at alpha= | 7.5 | deg
Re: | 4000000 |  |  | Cd Min: | 0.27127 | at alpha= | -20 | deg
Mach: | 0.5 |  |  | Cl=0 at alpha= | -2.3251 | deg
|  |  |  | @ Cl=0.1, Cd= | 0.007731
|  |  |  | @ Cl=0.4, Cd= | 0.0067754
|  |  |  | @ Cl=0.6, Cd= | 0.0068172
alpha (deg) | Cl | Cd | Cm | Cl/Cd
-20 | -0.7922 | 0.27127 | 0.0952 | -2.9203
-19.5 | -0.7694 | 0.26431 | 0.0904 | -2.911
-19 | -0.7464 | 0.25672 | 0.0857 | -2.9074
-18.5 | -0.7232 | 0.24917 | 0.0811 | -2.9024
-18 | -0.6997 | 0.24091 | 0.0765 | -2.9044
-17.5 | -0.6767 | 0.23298 | 0.072 | -2.9045
-16.5 | -0.6279 | 0.21743 | 0.0619 | -2.8878
-16 | -0.6057 | 0.20962 | 0.0576 | -2.8895
-15.5 | -0.5831 | 0.20213 | 0.0534 | -2.8848
-15 | -0.5611 | 0.1941 | 0.0491 | -2.8908
-14.5 | -0.5409 | 0.18584 | 0.0448 | -2.9106
-14 | -0.5185 | 0.17889 | 0.0409 | -2.8984
-13.5 | -0.4964 | 0.17163 | 0.0369 | -2.8923
-13 | -0.474 | 0.16421 | 0.033 | -2.8865
-12.5 | -0.4533 | 0.15643 | 0.029 | -2.8978
-12 | -0.4331 | 0.14888 | 0.0252 | -2.9091
-11.5 | -0.4134 | 0.14146 | 0.0214 | -2.9224
-11 | -0.3944 | 0.134 | 0.0177 | -2.9433
-10.5 | -0.3762 | 0.12655 | 0.0141 | -2.9727
-10 | -0.3585 | 0.11931 | 0.0106 | -3.0048
-9.5 | -0.342 | 0.11201 | 0.0071 | -3.0533
-9 | -0.3265 | 0.1053 | 0.0039 | -3.1007
-8.5 | -0.3119 | 0.09834 | 0.0007 | -3.1716
-8 | -0.2938 | 0.09219 | -0.0024 | -3.1869
-7.5 | -0.2813 | 0.08567 | -0.0054 | -3.2835
-7 | -0.2711 | 0.07952 | -0.0082 | -3.4092
-6.5 | -0.2745 | 0.07362 | -0.0108 | -3.7286
-6 | -0.2668 | 0.06769 | -0.013 | -3.9415
-5.5 | -0.2511 | 0.06131 | -0.0157 | -4.0956
-5 | -0.2252 | 0.05476 | -0.018 | -4.1125
-4.5 | -0.1934 | 0.04774 | -0.0195 | -4.0511
-4 | -0.1554 | 0.04021 | -0.0197 | -3.8647
-3.5 | -0.1111 | 0.03367 | -0.0187 | -3.2997
-3 | -0.0607 | 0.02835 | -0.0169 | -2.1411
-2.5 | -0.012 | 0.02166 | -0.0134 | -0.55402
-2 | 0.0223 | 0.00891 | -0.0079 | 2.5028
-1.5 | 0.0887 | 0.00782 | -0.0059 | 11.3427
-1 | 0.1547 | 0.0073 | -0.0041 | 21.1918
-0.5 | 0.2212 | 0.0071 | -0.0027 | 31.1549
0 | 0.2874 | 0.00689 | -0.0014 | 41.7126
0.5 | 0.3538 | 0.00681 | -0.0005 | 51.953
1 | 0.4205 | 0.00676 | 0.0003 | 62.2041
1.5 | 0.4873 | 0.00676 | 0.0009 | 72.0858
2 | 0.5542 | 0.00679 | 0.0015 | 81.62
2.5 | 0.6215 | 0.00683 | 0.0019 | 90.9956
3 | 0.6884 | 0.00693 | 0.0025 | 99.3362
3.5 | 0.7559 | 0.00696 | 0.003 | 108.6063
4 | 0.7957 | 0.00556 | 0.0085 | 143.1115
4.5 | 0.8591 | 0.00561 | 0.0103 | 153.1373
5 | 0.9264 | 0.00582 | 0.0113 | 159.1753
5.5 | 0.9989 | 0.0061 | 0.0114 | 163.7541
6 | 1.0773 | 0.00641 | 0.0106 | 168.0655
6.5 | 1.1601 | 0.00679 | 0.009 | 170.8542
7 | 1.2399 | 0.00721 | 0.0084 | 171.9695
7.5 | 1.3191 | 0.00762 | 0.0083 | 173.1102
8 | 1.3945 | 0.00832 | 0.009 | 167.6082
8.5 | 1.4741 | 0.0094 | 0.0087 | 156.8191
9 | 1.5392 | 0.01213 | 0.0085 | 126.892
10 | 1.5067 | 0.02329 | 0.0179 | 64.693
10.5 | 1.4784 | 0.03155 | 0.0173 | 46.859
11 | 1.444 | 0.04 | 0.0169 | 36.1
11.5 | 1.4151 | 0.04823 | 0.0161 | 29.3407
12 | 1.3858 | 0.05688 | 0.0147 | 24.3636
12.5 | 1.3651 | 0.06531 | 0.013 | 20.9019
13 | 1.3454 | 0.07397 | 0.0109 | 18.1885
13.5 | 1.3238 | 0.08318 | 0.0083 | 15.9149
14 | 1.3061 | 0.09229 | 0.0056 | 14.1521

## 73. Re 5M Mach 0.00 (1)
BIGFOIL.COM POLAR EXPORT
Horten 9.00% thick 5.00% camber
Horten 9.00% thick 5.00% camber |  |  |  | Cl Max: | 1.336 | at alpha= | 12.5 | deg
JavaFoil+Calcfoil stall+Eppler ext transition |  |  |  | L/D Max: | 146.775 | at alpha= | 9.5 | deg
Re: | 5000000 |  |  | Cd Min: | 0.00717 | at alpha= | 3.5 | deg
Mach: | 0 |  |  | Cl=0 at alpha= | -1.8535 | deg
|  |  |  | @ Cl=0.1, Cd= | 0.0093578
|  |  |  | @ Cl=0.4, Cd= | 0.0094708
|  |  |  | @ Cl=0.6, Cd= | 0.00853
alpha (deg) | Cl | Cd | Cm | Cl/Cd
-15 | -0.318 | 0.11258 | 0 | -2.821
-14.5 | -0.33 | 0.10742 | 0 | -3.073
-14 | -0.343 | 0.10315 | 0.001 | -3.321
-13.5 | -0.355 | 0.09793 | 0.001 | -3.624
-13 | -0.365 | 0.09328 | 0.001 | -3.917
-12.5 | -0.375 | 0.08803 | 0.001 | -4.262
-12 | -0.384 | 0.0835 | 0.001 | -4.599
-11.5 | -0.392 | 0.07945 | 0.001 | -4.93
-11 | -0.398 | 0.07512 | 0.001 | -5.298
-10.5 | -0.403 | 0.07077 | 0.001 | -5.687
-10 | -0.405 | 0.06715 | 0.001 | -6.03
-9.5 | -0.405 | 0.06345 | 0.002 | -6.382
-9 | -0.402 | 0.05946 | 0.002 | -6.767
-8.5 | -0.397 | 0.05583 | 0.002 | -7.105
-8 | -0.388 | 0.05276 | 0.002 | -7.349
-7.5 | -0.375 | 0.04993 | 0.002 | -7.516
-7 | -0.359 | 0.047 | 0.002 | -7.641
-6.5 | -0.339 | 0.0441 | 0.002 | -7.696
-6 | -0.316 | 0.04141 | 0.002 | -7.625
-5.5 | -0.288 | 0.03909 | 0.002 | -7.378
-5 | -0.258 | 0.03673 | 0.002 | -7.014
-4.5 | -0.224 | 0.03443 | 0.002 | -6.494
-4 | -0.187 | 0.0321 | 0.002 | -5.817
-3.5 | -0.148 | 0.02916 | 0.003 | -5.06
-3 | -0.127 | 0.00934 | 0.004 | -13.644
-2.5 | -0.073 | 0.00998 | 0.004 | -7.302
-2 | -0.017 | 0.00982 | 0.004 | -1.694
-1.5 | 0.041 | 0.00956 | 0.004 | 4.27
-1 | 0.099 | 0.00936 | 0.004 | 10.603
-0.5 | 0.158 | 0.00923 | 0.004 | 17.14
0 | 0.218 | 0.00908 | 0.004 | 23.967
0.5 | 0.277 | 0.00984 | 0.004 | 28.174
1 | 0.336 | 0.00879 | 0.004 | 38.277
1.5 | 0.395 | 0.00942 | 0.003 | 41.933
2 | 0.454 | 0.01002 | 0.003 | 45.298
2.5 | 0.512 | 0.01016 | 0.003 | 50.443
3 | 0.571 | 0.00989 | 0.003 | 57.712
3.5 | 0.629 | 0.00717 | 0.003 | 87.802
4 | 0.687 | 0.0077 | 0.002 | 89.247
4.5 | 0.745 | 0.00868 | 0.002 | 85.841
5 | 0.803 | 0.00847 | 0.002 | 94.823
5.5 | 0.861 | 0.00817 | 0.002 | 105.433
6 | 0.919 | 0.00792 | 0.001 | 116.046
6.5 | 0.976 | 0.00791 | 0.001 | 123.394
7 | 1.033 | 0.00783 | 0.001 | 131.934
7.5 | 1.09 | 0.00797 | 0 | 136.773
8 | 1.144 | 0.00814 | 0 | 140.505
8.5 | 1.195 | 0.00818 | 0 | 146.104
9 | 1.241 | 0.00881 | -0.001 | 140.83
9.5 | 1.283 | 0.00874 | -0.001 | 146.775
10 | 1.318 | 0.00994 | -0.001 | 132.567
10.5 | 1.286 | 0.01886 | -0.002 | 68.202
11 | 1.306 | 0.02108 | -0.002 | 61.957
11.5 | 1.321 | 0.0233 | -0.002 | 56.715
12 | 1.332 | 0.02569 | -0.003 | 51.837
12.5 | 1.336 | 0.02822 | -0.003 | 47.332
13 | 1.334 | 0.03091 | -0.003 | 43.178
13.5 | 1.327 | 0.03373 | -0.004 | 39.354
14 | 1.314 | 0.03672 | -0.004 | 35.785
14.5 | 1.295 | 0.04014 | -0.005 | 32.271
15 | 1.27 | 0.04363 | -0.005 | 29.103
15.5 | 1.236 | 0.04735 | -0.006 | 26.1
16 | 1.198 | 0.05139 | -0.006 | 23.301
16.5 | 1.155 | 0.05594 | -0.006 | 20.653
17 | 1.111 | 0.06072 | -0.007 | 18.289
17.5 | 1.064 | 0.06594 | -0.007 | 16.129

## 74. Re 5M Mach 0.00 (2)
BIGFOIL.COM POLAR EXPORT
Horten 9.00% thick 5.00% camber
Horten 9.00% thick 5.00% camber |  |  |  | Cl Max: | 1.6449 | at alpha= | 15.5 | deg
XFOIL ncrit=9 |  |  |  | L/D Max: | 180.254 | at alpha= | 7.5 | deg
Re: | 5000000 |  |  | Cd Min: | 0.16368 | at alpha= | -14 | deg
Mach: | 0 |  |  | Cl=0 at alpha= | -2.0975 | deg
|  |  |  | @ Cl=0.1, Cd= | 0.0065107
|  |  |  | @ Cl=0.4, Cd= | 0.00619
|  |  |  | @ Cl=0.6, Cd= | 0.0062082
alpha (deg) | Cl | Cd | Cm | Cl/Cd
-14 | -0.4974 | 0.16368 | 0.0292 | -3.0389
-13.5 | -0.4813 | 0.15716 | 0.0259 | -3.0625
-13 | -0.4651 | 0.15083 | 0.0227 | -3.0836
-12.5 | -0.4491 | 0.14435 | 0.0195 | -3.1112
-12 | -0.4343 | 0.13737 | 0.0164 | -3.1615
-11.5 | -0.4201 | 0.13049 | 0.0133 | -3.2194
-11 | -0.407 | 0.12349 | 0.0102 | -3.2958
-9 | -0.7431 | 0.01499 | -0.0103 | -49.573
-8.5 | -0.6936 | 0.01337 | -0.0092 | -51.8773
-8 | -0.6425 | 0.01212 | -0.0082 | -53.0116
-7.5 | -0.5898 | 0.01123 | -0.0074 | -52.52
-7 | -0.5364 | 0.01048 | -0.0067 | -51.1832
-6.5 | -0.4823 | 0.0099 | -0.006 | -48.7172
-6 | -0.4279 | 0.00941 | -0.0054 | -45.4729
-5.5 | -0.3742 | 0.00863 | -0.0046 | -43.3604
-5 | -0.3195 | 0.00821 | -0.0041 | -38.916
-4.5 | -0.2646 | 0.00792 | -0.0035 | -33.4091
-4 | -0.2094 | 0.00768 | -0.003 | -27.2656
-3.5 | -0.1541 | 0.00745 | -0.0026 | -20.6846
-3 | -0.0999 | 0.00708 | -0.0019 | -14.1102
-2.5 | -0.0446 | 0.00689 | -0.0014 | -6.4731
-2 | 0.0108 | 0.00676 | -0.0011 | 1.5976
-1.5 | 0.0657 | 0.00656 | -0.0005 | 10.0152
-1 | 0.1214 | 0.00648 | -0.0003 | 18.7346
-0.5 | 0.1767 | 0.00637 | 0.0001 | 27.7394
0 | 0.2325 | 0.00628 | 0.0004 | 37.0223
0.5 | 0.2882 | 0.00625 | 0.0006 | 46.112
1 | 0.3441 | 0.0062 | 0.0007 | 55.5
1.5 | 0.3999 | 0.00619 | 0.0009 | 64.6042
2 | 0.4557 | 0.00618 | 0.001 | 73.7379
2.5 | 0.5116 | 0.00619 | 0.001 | 82.6494
3 | 0.5672 | 0.00622 | 0.0011 | 91.1897
3.5 | 0.6227 | 0.0062 | 0.0011 | 100.4355
4 | 0.6581 | 0.00474 | 0.005 | 138.8397
4.5 | 0.7105 | 0.00474 | 0.0058 | 149.8945
5 | 0.7644 | 0.00487 | 0.0062 | 156.961
5.5 | 0.8206 | 0.00499 | 0.006 | 164.4489
6 | 0.8791 | 0.0052 | 0.0053 | 169.0577
6.5 | 0.9436 | 0.00542 | 0.003 | 174.0959
7 | 1.0043 | 0.00563 | 0.0016 | 178.3837
7.5 | 1.0635 | 0.0059 | 0.0004 | 180.2542
8 | 1.1174 | 0.00653 | 0 | 171.1179
8.5 | 1.1775 | 0.00702 | -0.0017 | 167.735
9 | 1.2357 | 0.00778 | -0.0033 | 158.8303
9.5 | 1.29 | 0.00912 | -0.0047 | 141.4474
10 | 1.3426 | 0.01068 | -0.0059 | 125.7116
10.5 | 1.3927 | 0.0118 | -0.0064 | 118.0254
11 | 1.4299 | 0.01262 | -0.0038 | 113.3043
11.5 | 1.4682 | 0.01344 | -0.0016 | 109.2411
12 | 1.506 | 0.01433 | 0.0004 | 105.0942
12.5 | 1.5431 | 0.01529 | 0.0024 | 100.9222
13 | 1.5783 | 0.01633 | 0.0043 | 96.6503
13.5 | 1.608 | 0.01763 | 0.0067 | 91.2082
14 | 1.6191 | 0.01945 | 0.011 | 83.2442
14.5 | 1.633 | 0.0229 | 0.0104 | 71.31
15 | 1.6444 | 0.02756 | 0.0084 | 59.6662
15.5 | 1.6449 | 0.0332 | 0.0068 | 49.5452
16 | 1.6253 | 0.04085 | 0.0053 | 39.787
16.5 | 1.6086 | 0.04818 | 0.0039 | 33.3873
17 | 1.5856 | 0.05649 | 0.002 | 28.0687
17.5 | 1.5726 | 0.06403 | 0 | 24.5604
18 | 1.5529 | 0.07266 | -0.0025 | 21.3721
18.5 | 1.5322 | 0.08167 | -0.0052 | 18.7609
19 | 1.5145 | 0.09043 | -0.008 | 16.7478
19.5 | 1.5006 | 0.09874 | -0.0108 | 15.1975
20 | 1.4775 | 0.10869 | -0.0144 | 13.5937

## 75. Re 5M Mach 0.10 (1)
BIGFOIL.COM POLAR EXPORT
Horten 9.00% thick 5.00% camber
Horten 9.00% thick 5.00% camber |  |  |  | Cl Max: | 1.331 | at alpha= | 12.5 | deg
JavaFoil+Calcfoil stall+Eppler ext transition |  |  |  | L/D Max: | 145.388 | at alpha= | 8.5 | deg
Re: | 5000000 |  |  | Cd Min: | 0.00719 | at alpha= | 3.5 | deg
Mach: | 0.1 |  |  | Cl=0 at alpha= | -1.8535 | deg
|  |  |  | @ Cl=0.1, Cd= | 0.0094
|  |  |  | @ Cl=0.4, Cd= | 0.009489
|  |  |  | @ Cl=0.6, Cd= | 0.0086962
alpha (deg) | Cl | Cd | Cm | Cl/Cd
-14.5 | -0.29 | 0.10877 | 0 | -2.666
-14 | -0.304 | 0.10407 | 0.001 | -2.925
-13.5 | -0.319 | 0.09935 | 0.001 | -3.209
-13 | -0.332 | 0.09362 | 0.001 | -3.542
-12.5 | -0.344 | 0.08956 | 0.001 | -3.837
-12 | -0.355 | 0.08389 | 0.001 | -4.232
-11.5 | -0.365 | 0.07977 | 0.001 | -4.58
-11 | -0.374 | 0.07554 | 0.001 | -4.954
-10.5 | -0.381 | 0.07169 | 0.001 | -5.321
-10 | -0.387 | 0.0678 | 0.001 | -5.702
-9.5 | -0.389 | 0.06354 | 0.002 | -6.127
-9 | -0.389 | 0.06003 | 0.002 | -6.484
-8.5 | -0.386 | 0.05646 | 0.002 | -6.837
-8 | -0.379 | 0.0531 | 0.002 | -7.142
-7.5 | -0.369 | 0.05022 | 0.002 | -7.343
-7 | -0.354 | 0.0474 | 0.002 | -7.473
-6.5 | -0.336 | 0.04445 | 0.002 | -7.556
-6 | -0.314 | 0.04171 | 0.002 | -7.516
-5.5 | -0.287 | 0.03933 | 0.002 | -7.3
-5 | -0.257 | 0.03698 | 0.002 | -6.95
-4.5 | -0.223 | 0.0347 | 0.002 | -6.438
-4 | -0.187 | 0.03239 | 0.002 | -5.766
-3.5 | -0.148 | 0.0296 | 0.003 | -4.987
-3 | -0.128 | 0.00936 | 0.004 | -13.662
-2.5 | -0.073 | 0.00923 | 0.004 | -7.926
-2 | -0.017 | 0.00983 | 0.004 | -1.698
-1.5 | 0.041 | 0.00961 | 0.004 | 4.269
-1 | 0.1 | 0.0094 | 0.004 | 10.606
-0.5 | 0.159 | 0.00924 | 0.004 | 17.211
0 | 0.219 | 0.00908 | 0.004 | 24.071
0.5 | 0.278 | 0.00985 | 0.004 | 28.284
1 | 0.338 | 0.00879 | 0.004 | 38.441
1.5 | 0.397 | 0.00946 | 0.003 | 41.975
2 | 0.456 | 0.01003 | 0.003 | 45.451
2.5 | 0.515 | 0.01017 | 0.003 | 50.615
3 | 0.574 | 0.00992 | 0.003 | 57.813
3.5 | 0.632 | 0.00719 | 0.003 | 87.904
4 | 0.691 | 0.00772 | 0.002 | 89.461
4.5 | 0.749 | 0.00873 | 0.002 | 85.839
5 | 0.807 | 0.00852 | 0.002 | 94.702
5.5 | 0.865 | 0.00822 | 0.002 | 105.29
6 | 0.923 | 0.00797 | 0.001 | 115.872
6.5 | 0.981 | 0.00796 | 0.001 | 123.177
7 | 1.038 | 0.00788 | 0.001 | 131.63
7.5 | 1.095 | 0.00803 | 0 | 136.369
8 | 1.149 | 0.00821 | 0 | 139.999
8.5 | 1.2 | 0.00825 | 0 | 145.388
9 | 1.246 | 0.00893 | -0.001 | 139.589
9.5 | 1.287 | 0.00931 | -0.001 | 138.3
10 | 1.32 | 0.0101 | -0.001 | 130.766
10.5 | 1.288 | 0.01933 | -0.002 | 66.598
11 | 1.307 | 0.0216 | -0.002 | 60.497
11.5 | 1.321 | 0.02387 | -0.002 | 55.337
12 | 1.329 | 0.02632 | -0.003 | 50.483
12.5 | 1.331 | 0.02892 | -0.003 | 46.02
13 | 1.327 | 0.03168 | -0.003 | 41.88
13.5 | 1.316 | 0.03455 | -0.004 | 38.1
14 | 1.299 | 0.03771 | -0.004 | 34.459
14.5 | 1.276 | 0.04117 | -0.005 | 31
15 | 1.246 | 0.04494 | -0.005 | 27.723
15.5 | 1.207 | 0.04879 | -0.006 | 24.73
16 | 1.162 | 0.05321 | -0.006 | 21.846
16.5 | 1.115 | 0.05776 | -0.006 | 19.3
17 | 1.064 | 0.06283 | -0.007 | 16.937
17.5 | 1.011 | 0.06844 | -0.007 | 14.778

## 76. Re 5M Mach 0.10 (2)
BIGFOIL.COM POLAR EXPORT
Horten 9.00% thick 5.00% camber
Horten 9.00% thick 5.00% camber |  |  |  | Cl Max: | 1.6364 | at alpha= | 15 | deg
XFOIL ncrit=9 |  |  |  | L/D Max: | 180.607 | at alpha= | 7.5 | deg
Re: | 5000000 |  |  | Cd Min: | 0.11412 | at alpha= | 20 | deg
Mach: | 0.1 |  |  | Cl=0 at alpha= | -2.0986 | deg
|  |  |  | @ Cl=0.1, Cd= | 0.0065199
|  |  |  | @ Cl=0.4, Cd= | 0.0062009
|  |  |  | @ Cl=0.6, Cd= | 0.0062244
alpha (deg) | Cl | Cd | Cm | Cl/Cd
-8 | -0.6461 | 0.01333 | -0.0097 | -48.4696
-7.5 | -0.5941 | 0.01201 | -0.0086 | -49.4671
-7 | -0.5407 | 0.01098 | -0.0076 | -49.2441
-6.5 | -0.4863 | 0.01023 | -0.0068 | -47.5367
-6 | -0.4315 | 0.00963 | -0.0061 | -44.8079
-5.5 | -0.3764 | 0.00909 | -0.0054 | -41.4081
-5 | -0.3221 | 0.00831 | -0.0045 | -38.7605
-4.5 | -0.2666 | 0.00799 | -0.0039 | -33.3667
-4 | -0.2109 | 0.00774 | -0.0034 | -27.2481
-3.5 | -0.1551 | 0.0075 | -0.0029 | -20.68
-3 | -0.1005 | 0.00711 | -0.0021 | -14.135
-2.5 | -0.0448 | 0.00691 | -0.0016 | -6.4834
-2 | 0.011 | 0.00678 | -0.0012 | 1.6224
-1.5 | 0.0663 | 0.00658 | -0.0007 | 10.076
-1 | 0.1224 | 0.00648 | -0.0003 | 18.8889
0 | 0.2341 | 0.00629 | 0.0003 | 37.2178
0.5 | 0.2902 | 0.00625 | 0.0005 | 46.432
1 | 0.3464 | 0.00622 | 0.0007 | 55.6913
1.5 | 0.4026 | 0.0062 | 0.0009 | 64.9355
2 | 0.4587 | 0.0062 | 0.001 | 73.9839
2.5 | 0.515 | 0.0062 | 0.001 | 83.0645
3 | 0.571 | 0.00624 | 0.0011 | 91.5064
3.5 | 0.6269 | 0.00621 | 0.0012 | 100.9501
4 | 0.6624 | 0.00477 | 0.0051 | 138.8679
4.5 | 0.7152 | 0.00475 | 0.0059 | 150.5684
5 | 0.7694 | 0.00489 | 0.0063 | 157.3415
5.5 | 0.826 | 0.00502 | 0.0062 | 164.5418
6 | 0.8848 | 0.00522 | 0.0055 | 169.5019
6.5 | 0.9499 | 0.00546 | 0.0032 | 173.9744
7 | 1.0112 | 0.00566 | 0.0018 | 178.6572
7.5 | 1.071 | 0.00593 | 0.0006 | 180.6071
8 | 1.1253 | 0.00657 | 0.0003 | 171.2785
8.5 | 1.186 | 0.00708 | -0.0014 | 167.5141
9 | 1.2448 | 0.00784 | -0.003 | 158.7755
9.5 | 1.299 | 0.00932 | -0.0043 | 139.3777
10.5 | 1.401 | 0.01199 | -0.0055 | 116.8474
11 | 1.4387 | 0.01281 | -0.0029 | 112.3107
11.5 | 1.4769 | 0.01367 | -0.0005 | 108.0395
12 | 1.5148 | 0.01459 | 0.0016 | 103.8245
12.5 | 1.5506 | 0.01567 | 0.0038 | 98.9534
13 | 1.5852 | 0.01675 | 0.0059 | 94.6388
13.5 | 1.6071 | 0.01825 | 0.0095 | 88.0603
14 | 1.617 | 0.02083 | 0.012 | 77.6284
14.5 | 1.6306 | 0.02517 | 0.01 | 64.7835
15 | 1.6364 | 0.03043 | 0.0082 | 53.7759
15.5 | 1.6303 | 0.03672 | 0.0068 | 44.3981
16 | 1.6045 | 0.04503 | 0.0053 | 35.6318
16.5 | 1.5855 | 0.05268 | 0.0038 | 30.0968
17 | 1.5636 | 0.06123 | 0.0016 | 25.5365
17.5 | 1.5523 | 0.06871 | -0.0004 | 22.5921
18 | 1.5319 | 0.0776 | -0.0031 | 19.741
18.5 | 1.5102 | 0.08685 | -0.006 | 17.3886
19 | 1.4923 | 0.09576 | -0.0089 | 15.5838
19.5 | 1.4782 | 0.10426 | -0.0119 | 14.178
20 | 1.4561 | 0.11412 | -0.0155 | 12.7594

## 77. Re 5M Mach 0.25 (1)
BIGFOIL.COM POLAR EXPORT
Horten 9.00% thick 5.00% camber
Horten 9.00% thick 5.00% camber |  |  |  | Cl Max: | 1.31 | at alpha= | 11.5 | deg
JavaFoil+Calcfoil stall+Eppler ext transition |  |  |  | L/D Max: | 142.293 | at alpha= | 8.5 | deg
Re: | 5000000 |  |  | Cd Min: | 0.00735 | at alpha= | 3.5 | deg
Mach: | 0.25 |  |  | Cl=0 at alpha= | -1.8559 | deg
|  |  |  | @ Cl=0.1, Cd= | 0.0095487
|  |  |  | @ Cl=0.4, Cd= | 0.0095282
|  |  |  | @ Cl=0.6, Cd= | 0.0096122
alpha (deg) | Cl | Cd | Cm | Cl/Cd
-12.5 | -0.06 | 0.08947 | 0.001 | -0.674
-12 | -0.058 | 0.08751 | 0.001 | -0.657
-11.5 | -0.055 | 0.08214 | 0.001 | -0.666
-11 | -0.136 | 0.07698 | 0.001 | -1.77
-10.5 | -0.181 | 0.07285 | 0.001 | -2.487
-10 | -0.217 | 0.06946 | 0.002 | -3.124
-9.5 | -0.247 | 0.06592 | 0.002 | -3.747
-9 | -0.272 | 0.06205 | 0.002 | -4.38
-8.5 | -0.291 | 0.05856 | 0.002 | -4.971
-8 | -0.305 | 0.05487 | 0.002 | -5.551
-7.5 | -0.312 | 0.05201 | 0.002 | -5.995
-7 | -0.312 | 0.04904 | 0.002 | -6.372
-6.5 | -0.307 | 0.0462 | 0.002 | -6.635
-6 | -0.294 | 0.04343 | 0.002 | -6.769
-5.5 | -0.275 | 0.04086 | 0.002 | -6.736
-5 | -0.251 | 0.03844 | 0.002 | -6.519
-4.5 | -0.221 | 0.03606 | 0.002 | -6.122
-4 | -0.186 | 0.03369 | 0.002 | -5.531
-3.5 | -0.148 | 0.03136 | 0.003 | -4.72
-3 | -0.106 | 0.02865 | 0.003 | -3.712
-2.5 | -0.075 | 0.00937 | 0.004 | -7.956
-2 | -0.017 | 0.01002 | 0.004 | -1.704
-1.5 | 0.042 | 0.0098 | 0.004 | 4.286
-1 | 0.102 | 0.00954 | 0.004 | 10.71
-0.5 | 0.163 | 0.00937 | 0.004 | 17.424
0 | 0.225 | 0.00923 | 0.004 | 24.322
0.5 | 0.286 | 0.0091 | 0.004 | 31.443
1 | 0.347 | 0.00892 | 0.004 | 38.931
1.5 | 0.408 | 0.00962 | 0.003 | 42.392
2 | 0.468 | 0.0095 | 0.003 | 49.337
2.5 | 0.529 | 0.01035 | 0.003 | 51.087
3 | 0.589 | 0.01012 | 0.003 | 58.23
3.5 | 0.649 | 0.00735 | 0.003 | 88.294
4 | 0.709 | 0.00797 | 0.002 | 88.962
4.5 | 0.769 | 0.00889 | 0.002 | 86.547
5 | 0.829 | 0.00882 | 0.002 | 93.944
5.5 | 0.888 | 0.00851 | 0.002 | 104.427
6 | 0.948 | 0.00828 | 0.001 | 114.491
6.5 | 1.007 | 0.00826 | 0.001 | 121.81
7 | 1.065 | 0.00822 | 0.001 | 129.604
7.5 | 1.123 | 0.00841 | 0 | 133.521
8 | 1.178 | 0.00892 | 0 | 132.088
8.5 | 1.228 | 0.00863 | 0 | 142.293
9 | 1.271 | 0.00925 | -0.001 | 137.405
9.5 | 1.306 | 0.01004 | -0.001 | 130.047
10 | 1.273 | 0.01956 | -0.001 | 65.091
10.5 | 1.294 | 0.02208 | -0.002 | 58.589
11 | 1.306 | 0.02455 | -0.002 | 53.181
11.5 | 1.31 | 0.02711 | -0.002 | 48.312
12 | 1.304 | 0.0299 | -0.003 | 43.619
12.5 | 1.288 | 0.03294 | -0.003 | 39.106
13 | 1.262 | 0.03619 | -0.004 | 34.862
13.5 | 1.224 | 0.03988 | -0.004 | 30.686
14 | 1.175 | 0.04384 | -0.004 | 26.791
14.5 | 1.115 | 0.04813 | -0.005 | 23.165
15 | 1.042 | 0.05328 | -0.005 | 19.564
15.5 | 0.954 | 0.05869 | -0.006 | 16.264
16 | 0.858 | 0.06488 | -0.006 | 13.227
16.5 | 0.756 | 0.07081 | -0.006 | 10.682

## 78. Re 5M Mach 0.25 (2)
BIGFOIL.COM POLAR EXPORT
Horten 9.00% thick 5.00% camber
Horten 9.00% thick 5.00% camber |  |  |  | Cl Max: | 1.5914 | at alpha= | 13.5 | deg
XFOIL ncrit=9 |  |  |  | L/D Max: | 181.27 | at alpha= | 7.5 | deg
Re: | 5000000 |  |  | Cd Min: | 0.11186 | at alpha= | 18.5 | deg
Mach: | 0.25 |  |  | Cl=0 at alpha= | -2.1041 | deg
|  |  |  | @ Cl=0.1, Cd= | 0.0066066
|  |  |  | @ Cl=0.4, Cd= | 0.0062521
|  |  |  | @ Cl=0.6, Cd= | 0.0061697
alpha (deg) | Cl | Cd | Cm | Cl/Cd
-5.5 | -0.391 | 0.0113 | -0.0091 | -34.6018
-5 | -0.3344 | 0.00993 | -0.0078 | -33.6757
-4.5 | -0.2779 | 0.00858 | -0.0064 | -32.3893
-4 | -0.2193 | 0.00819 | -0.0055 | -26.7766
-3.5 | -0.161 | 0.00781 | -0.0046 | -20.6146
-3 | -0.1028 | 0.0075 | -0.0038 | -13.7067
-2.5 | -0.046 | 0.00707 | -0.0027 | -6.5064
-2 | 0.0121 | 0.00687 | -0.0021 | 1.7613
-1.5 | 0.0697 | 0.00668 | -0.0014 | 10.4341
-1 | 0.1275 | 0.00654 | -0.0008 | 19.4954
-0.5 | 0.1853 | 0.00642 | -0.0003 | 28.8629
0 | 0.2433 | 0.00636 | 0.0001 | 38.2547
0.5 | 0.3015 | 0.0063 | 0.0004 | 47.8571
1 | 0.3594 | 0.00628 | 0.0007 | 57.2293
1.5 | 0.4177 | 0.00624 | 0.0009 | 66.9391
2 | 0.4757 | 0.00626 | 0.0011 | 75.9904
2.5 | 0.5339 | 0.00626 | 0.0012 | 85.2875
3 | 0.592 | 0.00629 | 0.0013 | 94.1176
4 | 0.6871 | 0.00486 | 0.0054 | 141.3786
4.5 | 0.7411 | 0.00487 | 0.0065 | 152.1766
5 | 0.7979 | 0.00498 | 0.007 | 160.2209
5.5 | 0.8558 | 0.00517 | 0.0071 | 165.5319
6 | 0.9168 | 0.00535 | 0.0066 | 171.3645
6.5 | 0.9854 | 0.0056 | 0.0044 | 175.9643
7 | 1.0496 | 0.00587 | 0.003 | 178.8075
7.5 | 1.113 | 0.00614 | 0.0019 | 181.2704
8 | 1.17 | 0.00678 | 0.0019 | 172.5664
8.5 | 1.2336 | 0.0074 | 0.0004 | 166.7027
9 | 1.2951 | 0.00834 | -0.0009 | 155.2878
9.5 | 1.3499 | 0.01026 | -0.0019 | 131.5692
10 | 1.4055 | 0.01196 | -0.0029 | 117.5167
10.5 | 1.4463 | 0.01306 | -0.0003 | 110.7427
11 | 1.4841 | 0.01405 | 0.0029 | 105.6299
11.5 | 1.521 | 0.01516 | 0.006 | 100.3298
12 | 1.5545 | 0.0165 | 0.0091 | 94.2121
12.5 | 1.5787 | 0.01805 | 0.0132 | 87.4626
13 | 1.5848 | 0.02171 | 0.0145 | 72.9986
13.5 | 1.5914 | 0.02748 | 0.0121 | 57.9112
14 | 1.5889 | 0.03369 | 0.0107 | 47.1624
14.5 | 1.5741 | 0.04086 | 0.0096 | 38.5242
15 | 1.5551 | 0.04846 | 0.0083 | 32.0904
15.5 | 1.5316 | 0.05689 | 0.0066 | 26.9221
16 | 1.5037 | 0.06635 | 0.0041 | 22.6631
16.5 | 1.4833 | 0.07521 | 0.0016 | 19.7221
17 | 1.4615 | 0.08448 | -0.0012 | 17.3
17.5 | 1.4483 | 0.09289 | -0.0039 | 15.5916
18 | 1.4275 | 0.10244 | -0.0072 | 13.935
18.5 | 1.4092 | 0.11186 | -0.0106 | 12.5979

## 79. Re 5M Mach 0.50 (1)
BIGFOIL.COM POLAR EXPORT
Horten 9.00% thick 5.00% camber
Horten 9.00% thick 5.00% camber |  |  |  | Cl Max: | 1.298 | at alpha= | 9 | deg
JavaFoil+Calcfoil stall+Eppler ext transition |  |  |  | L/D Max: | 134.632 | at alpha= | 6.5 | deg
Re: | 5000000 |  |  | Cd Min: | 0.00826 | at alpha= | 3.5 | deg
Mach: | 0.5 |  |  | Cl=0 at alpha= | -1.8585 | deg
|  |  |  | @ Cl=0.1, Cd= | 0.012441
|  |  |  | @ Cl=0.4, Cd= | 0.0096431
|  |  |  | @ Cl=0.6, Cd= | 0.010202
alpha (deg) | Cl | Cd | Cm | Cl/Cd
-20 | -0.947 | 0.14567 | -0.002 | -6.504
-19.5 | -0.923 | 0.13715 | -0.002 | -6.728
-19 | -0.898 | 0.13002 | -0.001 | -6.907
-18.5 | -0.871 | 0.13782 | -0.001 | -6.32
-18 | -0.846 | 0.12692 | -0.001 | -6.668
-17.5 | -0.821 | 0.11948 | -0.001 | -6.875
-17 | -0.796 | 0.11251 | 0 | -7.079
-16.5 | -0.769 | 0.1213 | 0 | -6.341
-16 | -0.744 | 0.11005 | 0 | -6.761
-15.5 | -0.719 | 0.10196 | 0 | -7.051
-15 | -0.694 | 0.09548 | 0 | -7.266
-14.5 | -0.667 | 0.10274 | 0.001 | -6.488
-14 | -0.641 | 0.09367 | 0.001 | -6.844
-13.5 | -0.616 | 0.08667 | 0.001 | -7.103
-13 | -0.591 | 0.08045 | 0.001 | -7.341
-12.5 | -0.563 | 0.08518 | 0.001 | -6.611
-12 | -0.537 | 0.07739 | 0.001 | -6.943
-11.5 | -0.512 | 0.0716 | 0.002 | -7.148
-11 | -0.485 | 0.0728 | 0.002 | -6.663
-10.5 | -0.459 | 0.06769 | 0.002 | -6.777
-10 | -0.433 | 0.06263 | 0.002 | -6.91
-9.5 | -0.406 | 0.06286 | 0.002 | -6.464
-9 | -0.38 | 0.05897 | 0.002 | -6.445
-8.5 | -0.354 | 0.05475 | 0.002 | -6.462
-8 | -0.327 | 0.05415 | 0.002 | -6.045
-7.5 | -0.301 | 0.05076 | 0.002 | -5.927
-7 | -0.274 | 0.04713 | 0.002 | -5.822
-6.5 | -0.248 | 0.04623 | 0.002 | -5.362
-6 | -0.221 | 0.0432 | 0.002 | -5.124
-5.5 | -0.195 | 0.04079 | 0.002 | -4.776
-5 | -0.168 | 0.04 | 0.002 | -4.203
-4.5 | -0.142 | 0.03726 | 0.002 | -3.8
-4 | -0.115 | 0.03721 | 0.002 | -3.084
-3.5 | -0.088 | 0.03614 | 0.002 | -2.438
-3 | -0.096 | 0.03447 | 0.002 | -2.786
-2.5 | -0.061 | 0.03264 | 0.002 | -1.878
-2 | -0.015 | 0.03004 | 0.003 | -0.49
-1.5 | 0.038 | 0.02604 | 0.003 | 1.447
-1 | 0.113 | 0.00959 | 0.005 | 11.739
-0.5 | 0.181 | 0.01009 | 0.004 | 17.931
0 | 0.25 | 0.00989 | 0.004 | 25.269
0.5 | 0.319 | 0.00978 | 0.004 | 32.602
1 | 0.388 | 0.00967 | 0.004 | 40.095
1.5 | 0.455 | 0.00952 | 0.004 | 47.792
2 | 0.523 | 0.00954 | 0.004 | 54.78
2.5 | 0.59 | 0.01022 | 0.003 | 57.696
3 | 0.657 | 0.0101 | 0.003 | 65.01
3.5 | 0.724 | 0.00826 | 0.003 | 87.575
4 | 0.79 | 0.00848 | 0.003 | 93.186
4.5 | 0.857 | 0.00827 | 0.003 | 103.596
5 | 0.922 | 0.00851 | 0.002 | 108.367
5.5 | 0.988 | 0.00851 | 0.002 | 116.128
6 | 1.052 | 0.00829 | 0.002 | 126.966
6.5 | 1.115 | 0.00828 | 0.001 | 134.632
7 | 1.174 | 0.00914 | 0.001 | 128.51
7.5 | 1.225 | 0.00995 | 0.001 | 123.178
8 | 1.26 | 0.0115 | 0 | 109.555
8.5 | 1.284 | 0.01372 | 0 | 93.629
9 | 1.298 | 0.01642 | -0.001 | 79.073
9.5 | 1.264 | 0.02916 | -0.001 | 43.352
10 | 1.219 | 0.03317 | -0.001 | 36.761
10.5 | 0.984 | 0.03846 | -0.002 | 25.589
11 | 0.776 | 0.04248 | -0.002 | 18.272
11.5 | 0.803 | 0.04689 | -0.003 | 17.124
12 | 0.829 | 0.05153 | -0.003 | 16.096
12.5 | 0.856 | 0.05649 | -0.003 | 15.149
13 | 0.882 | 0.06153 | -0.004 | 14.335
13.5 | 0.908 | 0.06651 | -0.004 | 13.657
14 | 0.934 | 0.07228 | -0.005 | 12.921

## 80. Re 5M Mach 0.50 (2)
BIGFOIL.COM POLAR EXPORT
Horten 9.00% thick 5.00% camber
Horten 9.00% thick 5.00% camber |  |  |  | Cl Max: | 1.5428 | at alpha= | 9.5 | deg
XFOIL ncrit=9 |  |  |  | L/D Max: | 181.397 | at alpha= | 7 | deg
Re: | 5000000 |  |  | Cd Min: | 0.24332 | at alpha= | -19.5 | deg
Mach: | 0.5 |  |  | Cl=0 at alpha= | -2.2424 | deg
|  |  |  | @ Cl=0.1, Cd= | 0.0072556
|  |  |  | @ Cl=0.4, Cd= | 0.006506
|  |  |  | @ Cl=0.6, Cd= | 0.0065577
alpha (deg) | Cl | Cd | Cm | Cl/Cd
-19.5 | -0.6332 | 0.24332 | 0.0971 | -2.6023
-19 | -0.6151 | 0.23461 | 0.0919 | -2.6218
-18.5 | -0.5961 | 0.22728 | 0.0871 | -2.6228
-18 | -0.5772 | 0.2199 | 0.0826 | -2.6248
-17.5 | -0.5586 | 0.21231 | 0.0781 | -2.6311
-17 | -0.5403 | 0.20485 | 0.0736 | -2.6375
-16.5 | -0.522 | 0.19774 | 0.0692 | -2.6398
-16 | -0.5035 | 0.19084 | 0.0649 | -2.6383
-15.5 | -0.4856 | 0.18373 | 0.0605 | -2.643
-15 | -0.4672 | 0.17714 | 0.0562 | -2.6375
-14.5 | -0.4494 | 0.17053 | 0.0519 | -2.6353
-14 | -0.5172 | 0.17829 | 0.0405 | -2.9009
-13.5 | -0.4973 | 0.17033 | 0.0363 | -2.9196
-13 | -0.4749 | 0.16357 | 0.0325 | -2.9033
-12 | -0.4322 | 0.14883 | 0.0249 | -2.904
-11.5 | -0.4122 | 0.14141 | 0.0211 | -2.9149
-11 | -0.3931 | 0.13392 | 0.0174 | -2.9353
-10.5 | -0.3748 | 0.12646 | 0.0137 | -2.9638
-10 | -0.357 | 0.11922 | 0.0102 | -2.9945
-9.5 | -0.3412 | 0.11215 | 0.0068 | -3.0424
-9 | -0.3264 | 0.10481 | 0.0033 | -3.1142
-8.5 | -0.3125 | 0.09771 | 0 | -3.1982
-8 | -0.294 | 0.09206 | -0.0027 | -3.1936
-7.5 | -0.2823 | 0.08545 | -0.0057 | -3.3037
-7 | -0.2697 | 0.07937 | -0.0086 | -3.398
-6.5 | -0.2878 | 0.07206 | -0.0111 | -3.9939
-6 | -0.2677 | 0.06775 | -0.0131 | -3.9513
-5.5 | -0.257 | 0.05964 | -0.0165 | -4.3092
-5 | -0.229 | 0.05338 | -0.0185 | -4.29
-4.5 | -0.1965 | 0.0462 | -0.0198 | -4.2532
-4 | -0.1553 | 0.03998 | -0.0199 | -3.8844
-3.5 | -0.1111 | 0.03319 | -0.0187 | -3.3474
-3 | -0.0665 | 0.02571 | -0.0159 | -2.5865
-2.5 | -0.0203 | 0.01838 | -0.012 | -1.1045
-2 | 0.0191 | 0.00802 | -0.0075 | 2.3815
-1.5 | 0.0862 | 0.00733 | -0.0054 | 11.7599
-1 | 0.153 | 0.00697 | -0.0037 | 21.9512
-0.5 | 0.2196 | 0.00674 | -0.0023 | 32.5816
0 | 0.2861 | 0.00661 | -0.0012 | 43.2829
0.5 | 0.3532 | 0.00652 | -0.0003 | 54.1718
1 | 0.42 | 0.0065 | 0.0004 | 64.6154
1.5 | 0.487 | 0.00649 | 0.001 | 75.0385
2 | 0.5542 | 0.00651 | 0.0015 | 85.1306
2.5 | 0.6214 | 0.00658 | 0.002 | 94.4377
3 | 0.689 | 0.00662 | 0.0024 | 104.0785
3.5 | 0.7563 | 0.00673 | 0.003 | 112.3774
4 | 0.8011 | 0.0054 | 0.0075 | 148.3519
4.5 | 0.8621 | 0.00541 | 0.0097 | 159.353
5 | 0.9287 | 0.00555 | 0.0109 | 167.3333
5.5 | 0.9972 | 0.00579 | 0.0119 | 172.228
6 | 1.0714 | 0.00609 | 0.0118 | 175.9278
6.5 | 1.1527 | 0.00641 | 0.0107 | 179.8284
7 | 1.2335 | 0.0068 | 0.0099 | 181.3971
7.5 | 1.3127 | 0.00727 | 0.0097 | 180.564
8 | 1.3877 | 0.00793 | 0.0105 | 174.9937
8.5 | 1.4647 | 0.00905 | 0.0106 | 161.8453
9 | 1.5272 | 0.012 | 0.0104 | 127.2667
9.5 | 1.5428 | 0.01591 | 0.0154 | 96.9705
10 | 1.5263 | 0.02159 | 0.0186 | 70.6948
10.5 | 1.5068 | 0.02944 | 0.0177 | 51.1821
11 | 1.4755 | 0.03765 | 0.0175 | 39.1899
11.5 | 1.4463 | 0.04583 | 0.0169 | 31.5579
12 | 1.4175 | 0.05428 | 0.0157 | 26.1146
12.5 | 1.3925 | 0.06298 | 0.0139 | 22.1102
13 | 1.3731 | 0.07155 | 0.012 | 19.1908
13.5 | 1.3536 | 0.08042 | 0.0096 | 16.8316
14 | 1.3303 | 0.09 | 0.0066 | 14.7811
14.5 | 1.3108 | 0.09951 | 0.0035 | 13.1725

## 81. Re 6M Mach 0.00 (1)
BIGFOIL.COM POLAR EXPORT
Horten 9.00% thick 5.00% camber
Horten 9.00% thick 5.00% camber |  |  |  | Cl Max: | 1.339 | at alpha= | 12.5 | deg
JavaFoil+Calcfoil stall+Eppler ext transition |  |  |  | L/D Max: | 148.071 | at alpha= | 8.5 | deg
Re: | 6000000 |  |  | Cd Min: | 0.00758 | at alpha= | 3.5 | deg
Mach: | 0 |  |  | Cl=0 at alpha= | -1.8535 | deg
|  |  |  | @ Cl=0.1, Cd= | 0.0091671
|  |  |  | @ Cl=0.4, Cd= | 0.0092683
|  |  |  | @ Cl=0.6, Cd= | 0.008655
alpha (deg) | Cl | Cd | Cm | Cl/Cd
-15 | -0.318 | 0.11095 | 0 | -2.864
-14.5 | -0.33 | 0.10739 | 0 | -3.075
-14 | -0.343 | 0.10212 | 0.001 | -3.356
-13.5 | -0.355 | 0.09667 | 0.001 | -3.672
-13 | -0.366 | 0.09185 | 0.001 | -3.98
-12.5 | -0.375 | 0.08709 | 0.001 | -4.309
-12 | -0.384 | 0.08252 | 0.001 | -4.656
-11.5 | -0.392 | 0.07824 | 0.001 | -5.009
-11 | -0.398 | 0.07379 | 0.001 | -5.395
-10.5 | -0.403 | 0.06992 | 0.001 | -5.759
-10 | -0.405 | 0.0663 | 0.001 | -6.11
-9.5 | -0.405 | 0.06261 | 0.002 | -6.471
-9 | -0.403 | 0.05863 | 0.002 | -6.867
-8.5 | -0.397 | 0.05517 | 0.002 | -7.196
-8 | -0.388 | 0.05196 | 0.002 | -7.468
-7.5 | -0.375 | 0.04924 | 0.002 | -7.625
-7 | -0.359 | 0.04636 | 0.002 | -7.753
-6.5 | -0.34 | 0.04348 | 0.002 | -7.811
-6 | -0.316 | 0.04083 | 0.002 | -7.741
-5.5 | -0.289 | 0.03854 | 0.002 | -7.491
-5 | -0.258 | 0.03619 | 0.002 | -7.128
-4.5 | -0.224 | 0.0338 | 0.002 | -6.628
-4 | -0.187 | 0.03133 | 0.003 | -5.977
-3.5 | -0.149 | 0.02762 | 0.003 | -5.378
-3 | -0.127 | 0.00913 | 0.004 | -13.961
-2.5 | -0.073 | 0.00977 | 0.004 | -7.456
-2 | -0.017 | 0.00956 | 0.004 | -1.739
-1.5 | 0.041 | 0.00933 | 0.004 | 4.376
-1 | 0.099 | 0.00917 | 0.004 | 10.822
-0.5 | 0.158 | 0.009 | 0.004 | 17.587
0 | 0.218 | 0.00976 | 0.004 | 22.286
0.5 | 0.277 | 0.01047 | 0.004 | 26.471
1 | 0.336 | 0.0094 | 0.004 | 35.786
1.5 | 0.395 | 0.00922 | 0.003 | 42.865
2 | 0.454 | 0.00979 | 0.003 | 46.372
2.5 | 0.512 | 0.01057 | 0.003 | 48.483
3 | 0.571 | 0.00973 | 0.003 | 58.66
3.5 | 0.629 | 0.00758 | 0.003 | 82.996
4 | 0.687 | 0.00761 | 0.002 | 90.363
4.5 | 0.745 | 0.00855 | 0.002 | 87.219
5 | 0.803 | 0.00835 | 0.002 | 96.243
5.5 | 0.861 | 0.00804 | 0.002 | 107.124
6 | 0.919 | 0.0078 | 0.001 | 117.811
6.5 | 0.976 | 0.0078 | 0.001 | 125.175
7 | 1.033 | 0.00771 | 0.001 | 134.005
7.5 | 1.09 | 0.00785 | 0 | 138.729
8 | 1.144 | 0.00804 | 0 | 142.348
8.5 | 1.195 | 0.00807 | 0 | 148.071
9 | 1.242 | 0.00898 | -0.001 | 138.242
9.5 | 1.284 | 0.00888 | -0.001 | 144.588
10 | 1.318 | 0.00987 | -0.001 | 133.578
10.5 | 1.291 | 0.01791 | -0.002 | 72.056
11 | 1.31 | 0.02009 | -0.002 | 65.193
11.5 | 1.325 | 0.02227 | -0.002 | 59.509
12 | 1.335 | 0.0246 | -0.003 | 54.264
12.5 | 1.339 | 0.02709 | -0.003 | 49.432
13 | 1.338 | 0.0297 | -0.003 | 45.038
13.5 | 1.33 | 0.03245 | -0.004 | 40.993
14 | 1.317 | 0.03538 | -0.004 | 37.221
14.5 | 1.298 | 0.0387 | -0.005 | 33.536
15 | 1.272 | 0.0421 | -0.005 | 30.219
15.5 | 1.238 | 0.04573 | -0.006 | 27.079
16 | 1.2 | 0.04969 | -0.006 | 24.147
16.5 | 1.158 | 0.05407 | -0.006 | 21.407
17 | 1.113 | 0.05872 | -0.007 | 18.948
17.5 | 1.066 | 0.06377 | -0.007 | 16.713

## 82. Re 6M Mach 0.00 (2)
BIGFOIL.COM POLAR EXPORT
Horten 9.00% thick 5.00% camber
Horten 9.00% thick 5.00% camber |  |  |  | Cl Max: | 1.6685 | at alpha= | 15.5 | deg
XFOIL ncrit=9 |  |  |  | L/D Max: | 183.536 | at alpha= | 7.5 | deg
Re: | 6000000 |  |  | Cd Min: | 0.10379 | at alpha= | 20 | deg
Mach: | 0 |  |  | Cl=0 at alpha= | -99 | deg
|  |  |  | @ Cl=0.1, Cd= | 0.00612
|  |  |  | @ Cl=0.4, Cd= | 0.006
|  |  |  | @ Cl=0.6, Cd= | 0.0060518
alpha (deg) | Cl | Cd | Cm | Cl/Cd
0 | 0.2319 | 0.00612 | 0.0005 | 37.8922
0.5 | 0.2879 | 0.00606 | 0.0006 | 47.5083
1 | 0.3437 | 0.00604 | 0.0008 | 56.904
1.5 | 0.3997 | 0.006 | 0.0009 | 66.6167
2 | 0.4556 | 0.00601 | 0.001 | 75.807
2.5 | 0.5115 | 0.00601 | 0.0011 | 85.1082
3 | 0.5673 | 0.00604 | 0.0011 | 93.9238
3.5 | 0.6229 | 0.00606 | 0.0011 | 102.7888
4 | 0.6609 | 0.00467 | 0.0044 | 141.5203
4.5 | 0.7124 | 0.00463 | 0.0054 | 153.8661
5 | 0.7662 | 0.0047 | 0.0058 | 163.0213
5.5 | 0.8204 | 0.00486 | 0.006 | 168.8066
6 | 0.8774 | 0.005 | 0.0056 | 175.48
6.5 | 0.939 | 0.00522 | 0.0041 | 179.8851
7 | 0.9998 | 0.00547 | 0.0026 | 182.7788
7.5 | 1.059 | 0.00577 | 0.0014 | 183.5355
8 | 1.1139 | 0.00637 | 0.0008 | 174.8666
8.5 | 1.1715 | 0.00689 | -0.0004 | 170.029
9 | 1.2292 | 0.00771 | -0.0019 | 159.4293
9.5 | 1.2829 | 0.00915 | -0.0032 | 140.2077
10 | 1.3365 | 0.01047 | -0.0045 | 127.6504
10.5 | 1.3914 | 0.01145 | -0.0058 | 121.5197
11 | 1.4355 | 0.01224 | -0.0047 | 117.2794
11.5 | 1.474 | 0.01301 | -0.0024 | 113.2975
12 | 1.5129 | 0.0138 | -0.0004 | 109.6304
12.5 | 1.5503 | 0.01474 | 0.0015 | 105.1764
13 | 1.5876 | 0.01568 | 0.0032 | 101.25
13.5 | 1.6188 | 0.01694 | 0.0055 | 95.5608
14 | 1.6419 | 0.01821 | 0.0089 | 90.1647
14.5 | 1.6533 | 0.02073 | 0.0109 | 79.754
15 | 1.6656 | 0.0251 | 0.009 | 66.3586
15.5 | 1.6685 | 0.03061 | 0.0071 | 54.5083
16 | 1.6587 | 0.03722 | 0.0057 | 44.5648
16.5 | 1.6451 | 0.04412 | 0.0044 | 37.2869
17 | 1.6257 | 0.05176 | 0.0029 | 31.4084
17.5 | 1.611 | 0.0593 | 0.001 | 27.1669
18 | 1.5904 | 0.0679 | -0.0014 | 23.4227
18.5 | 1.5706 | 0.07661 | -0.0039 | 20.5012
19 | 1.5509 | 0.08546 | -0.0067 | 18.1477
19.5 | 1.5319 | 0.09447 | -0.0097 | 16.2157
20 | 1.5118 | 0.10379 | -0.013 | 14.566

## 83. Re 6M Mach 0.10 (1)
BIGFOIL.COM POLAR EXPORT
Horten 9.00% thick 5.00% camber
Horten 9.00% thick 5.00% camber |  |  |  | Cl Max: | 1.334 | at alpha= | 12.5 | deg
JavaFoil+Calcfoil stall+Eppler ext transition |  |  |  | L/D Max: | 147.351 | at alpha= | 8.5 | deg
Re: | 6000000 |  |  | Cd Min: | 0.0076 | at alpha= | 3.5 | deg
Mach: | 0.1 |  |  | Cl=0 at alpha= | -1.8535 | deg
|  |  |  | @ Cl=0.1, Cd= | 0.00918
|  |  |  | @ Cl=0.4, Cd= | 0.00926
|  |  |  | @ Cl=0.6, Cd= | 0.0087862
alpha (deg) | Cl | Cd | Cm | Cl/Cd
-14.5 | -0.29 | 0.10813 | 0 | -2.683
-14 | -0.305 | 0.1025 | 0.001 | -2.971
-13.5 | -0.319 | 0.09757 | 0.001 | -3.269
-13 | -0.332 | 0.09286 | 0.001 | -3.572
-12.5 | -0.344 | 0.08823 | 0.001 | -3.896
-12 | -0.355 | 0.08296 | 0.001 | -4.281
-11.5 | -0.365 | 0.07886 | 0.001 | -4.635
-11 | -0.374 | 0.07443 | 0.001 | -5.03
-10.5 | -0.382 | 0.07082 | 0.001 | -5.388
-10 | -0.387 | 0.06674 | 0.002 | -5.795
-9.5 | -0.39 | 0.06269 | 0.002 | -6.214
-9 | -0.389 | 0.05932 | 0.002 | -6.565
-8.5 | -0.386 | 0.05568 | 0.002 | -6.936
-8 | -0.379 | 0.05225 | 0.002 | -7.262
-7.5 | -0.369 | 0.04968 | 0.002 | -7.427
-7 | -0.354 | 0.04671 | 0.002 | -7.589
-6.5 | -0.336 | 0.0439 | 0.002 | -7.657
-6 | -0.314 | 0.04125 | 0.002 | -7.605
-5.5 | -0.287 | 0.03882 | 0.002 | -7.404
-5 | -0.257 | 0.03644 | 0.002 | -7.061
-4.5 | -0.224 | 0.03409 | 0.002 | -6.565
-4 | -0.187 | 0.03174 | 0.003 | -5.897
-3.5 | -0.148 | 0.02842 | 0.003 | -5.219
-3 | -0.128 | 0.00918 | 0.004 | -13.923
-2.5 | -0.073 | 0.00977 | 0.004 | -7.486
-2 | -0.017 | 0.00959 | 0.004 | -1.741
-1.5 | 0.041 | 0.00938 | 0.004 | 4.375
-1 | 0.1 | 0.00918 | 0.004 | 10.864
-0.5 | 0.159 | 0.00903 | 0.004 | 17.617
0 | 0.219 | 0.0098 | 0.004 | 22.311
0.5 | 0.278 | 0.00963 | 0.004 | 28.924
1 | 0.338 | 0.00944 | 0.004 | 35.82
1.5 | 0.397 | 0.00923 | 0.003 | 43.039
2 | 0.456 | 0.00982 | 0.003 | 46.431
2.5 | 0.515 | 0.00996 | 0.003 | 51.692
3 | 0.574 | 0.00975 | 0.003 | 58.842
3.5 | 0.632 | 0.0076 | 0.003 | 83.203
4 | 0.691 | 0.00761 | 0.002 | 90.78
4.5 | 0.749 | 0.00859 | 0.002 | 87.171
5 | 0.807 | 0.0084 | 0.002 | 96.106
5.5 | 0.865 | 0.00809 | 0.002 | 106.977
6 | 0.923 | 0.00784 | 0.001 | 117.681
6.5 | 0.981 | 0.00785 | 0.001 | 124.949
7 | 1.038 | 0.00776 | 0.001 | 133.706
7.5 | 1.095 | 0.00791 | 0 | 138.315
8 | 1.149 | 0.0081 | 0 | 141.83
8.5 | 1.2 | 0.00815 | 0 | 147.351
9 | 1.247 | 0.0088 | -0.001 | 141.66
9.5 | 1.288 | 0.00877 | -0.001 | 146.931
10 | 1.321 | 0.01003 | -0.001 | 131.691
10.5 | 1.292 | 0.01839 | -0.002 | 70.274
11 | 1.31 | 0.02061 | -0.002 | 63.588
11.5 | 1.324 | 0.02283 | -0.002 | 58.003
12 | 1.332 | 0.02523 | -0.003 | 52.8
12.5 | 1.334 | 0.02777 | -0.003 | 48.048
13 | 1.33 | 0.03047 | -0.004 | 43.644
13.5 | 1.319 | 0.03327 | -0.004 | 39.652
14 | 1.302 | 0.03635 | -0.004 | 35.823
14.5 | 1.279 | 0.03972 | -0.005 | 32.198
15 | 1.248 | 0.04335 | -0.005 | 28.801
15.5 | 1.209 | 0.04714 | -0.006 | 25.646
16 | 1.165 | 0.05146 | -0.006 | 22.634
16.5 | 1.117 | 0.05585 | -0.006 | 20
17 | 1.066 | 0.06072 | -0.007 | 17.561
17.5 | 1.014 | 0.06612 | -0.007 | 15.329

## 84. Re 6M Mach 0.10 (2)
BIGFOIL.COM POLAR EXPORT
Horten 9.00% thick 5.00% camber
Horten 9.00% thick 5.00% camber |  |  |  | Cl Max: | 1.6595 | at alpha= | 15 | deg
XFOIL ncrit=9 |  |  |  | L/D Max: | 183.879 | at alpha= | 7.5 | deg
Re: | 6000000 |  |  | Cd Min: | 0.16235 | at alpha= | -14 | deg
Mach: | 0.1 |  |  | Cl=0 at alpha= | -2.0868 | deg
|  |  |  | @ Cl=0.1, Cd= | 0.0063145
|  |  |  | @ Cl=0.4, Cd= | 0.0060209
|  |  |  | @ Cl=0.6, Cd= | 0.0060603
alpha (deg) | Cl | Cd | Cm | Cl/Cd
-14 | -0.5002 | 0.16235 | 0.029 | -3.081
-13.5 | -0.4842 | 0.15583 | 0.0256 | -3.1072
-13 | -0.4678 | 0.14956 | 0.0224 | -3.1278
-12.5 | -0.4511 | 0.14343 | 0.0193 | -3.1451
-12 | -0.4362 | 0.13677 | 0.0161 | -3.1893
-11.5 | -0.4214 | 0.13017 | 0.013 | -3.2373
-11 | -0.4274 | 0.11735 | 0.0084 | -3.6421
-10.5 | -0.4096 | 0.11239 | 0.0059 | -3.6445
-10 | -0.3962 | 0.10653 | 0.0032 | -3.7191
-9 | -0.7535 | 0.01484 | -0.0114 | -50.7749
-8.5 | -0.7041 | 0.01292 | -0.0101 | -54.4969
-8 | -0.652 | 0.01167 | -0.009 | -55.8698
-7.5 | -0.5983 | 0.01078 | -0.008 | -55.5009
-7 | -0.5441 | 0.01003 | -0.0071 | -54.2473
-6 | -0.4341 | 0.00893 | -0.0056 | -48.6114
-5.5 | -0.3785 | 0.00856 | -0.005 | -44.2173
-5 | -0.3239 | 0.00795 | -0.0042 | -40.7421
-4.5 | -0.2684 | 0.00761 | -0.0036 | -35.2694
-4 | -0.2127 | 0.00736 | -0.003 | -28.8995
-3.5 | -0.157 | 0.00715 | -0.0025 | -21.958
-3 | -0.1015 | 0.00688 | -0.0019 | -14.7529
-2.5 | -0.0462 | 0.00666 | -0.0014 | -6.9369
-2 | 0.0097 | 0.00652 | -0.0009 | 1.4877
-1.5 | 0.0655 | 0.00637 | -0.0005 | 10.2826
-1 | 0.1214 | 0.00628 | -0.0001 | 19.3312
0 | 0.2335 | 0.00613 | 0.0004 | 38.0914
0.5 | 0.2899 | 0.00606 | 0.0006 | 47.8383
1 | 0.346 | 0.00604 | 0.0008 | 57.2848
1.5 | 0.4024 | 0.00602 | 0.0009 | 66.8439
2 | 0.4586 | 0.00602 | 0.001 | 76.1794
2.5 | 0.5149 | 0.00602 | 0.0011 | 85.5316
3 | 0.5711 | 0.00605 | 0.0011 | 94.3967
3.5 | 0.627 | 0.00607 | 0.0012 | 103.2949
4 | 0.6654 | 0.00468 | 0.0044 | 142.1795
4.5 | 0.717 | 0.00465 | 0.0055 | 154.1935
5 | 0.7712 | 0.00472 | 0.0059 | 163.3898
5.5 | 0.8259 | 0.00488 | 0.0062 | 169.2418
6 | 0.8833 | 0.00503 | 0.0058 | 175.6064
6.5 | 0.9453 | 0.00524 | 0.0043 | 180.4008
7 | 1.0067 | 0.0055 | 0.0028 | 183.0364
7.5 | 1.0665 | 0.0058 | 0.0016 | 183.8793
8 | 1.122 | 0.00641 | 0.001 | 175.039
8.5 | 1.1799 | 0.00694 | -0.0001 | 170.0144
9 | 1.2382 | 0.00778 | -0.0016 | 159.1517
9.5 | 1.2922 | 0.00926 | -0.0028 | 139.5464
10 | 1.3462 | 0.01061 | -0.004 | 126.8803
10.5 | 1.4016 | 0.01163 | -0.0053 | 120.5159
11 | 1.4441 | 0.01245 | -0.0037 | 115.992
11.5 | 1.4827 | 0.01325 | -0.0013 | 111.9019
12 | 1.5218 | 0.01406 | 0.0008 | 108.2361
12.5 | 1.5592 | 0.01504 | 0.0028 | 103.6702
13 | 1.5949 | 0.0161 | 0.0048 | 99.0621
13.5 | 1.6251 | 0.01742 | 0.0073 | 93.2893
14 | 1.6399 | 0.01905 | 0.0114 | 86.084
14.5 | 1.6506 | 0.02285 | 0.0108 | 72.2363
15 | 1.6595 | 0.02788 | 0.0087 | 59.523
15.5 | 1.6546 | 0.03412 | 0.0071 | 48.4936
16 | 1.6415 | 0.04103 | 0.0058 | 40.0073
16.5 | 1.6238 | 0.04844 | 0.0044 | 33.5219
17 | 1.6049 | 0.05627 | 0.0027 | 28.5214
17.5 | 1.5901 | 0.06402 | 0.0007 | 24.8376
18 | 1.5682 | 0.07293 | -0.0019 | 21.5028
18.5 | 1.5473 | 0.08196 | -0.0046 | 18.8787
19 | 1.5281 | 0.09092 | -0.0075 | 16.8071
19.5 | 1.5083 | 0.10014 | -0.0107 | 15.0619
20 | 1.4888 | 0.10953 | -0.0142 | 13.5926

## 85. Re 6M Mach 0.25 (1)
BIGFOIL.COM POLAR EXPORT
Horten 9.00% thick 5.00% camber
Horten 9.00% thick 5.00% camber |  |  |  | Cl Max: | 1.313 | at alpha= | 11.5 | deg
JavaFoil+Calcfoil stall+Eppler ext transition |  |  |  | L/D Max: | 139.988 | at alpha= | 8.5 | deg
Re: | 6000000 |  |  | Cd Min: | 0.00724 | at alpha= | 3.5 | deg
Mach: | 0.25 |  |  | Cl=0 at alpha= | -1.8559 | deg
|  |  |  | @ Cl=0.1, Cd= | 0.0093377
|  |  |  | @ Cl=0.4, Cd= | 0.0093221
|  |  |  | @ Cl=0.6, Cd= | 0.009445
alpha (deg) | Cl | Cd | Cm | Cl/Cd
-12 | -0.058 | 0.0862 | 0.001 | -0.667
-11.5 | -0.055 | 0.08101 | 0.001 | -0.676
-11 | -0.136 | 0.07654 | 0.001 | -1.781
-10.5 | -0.181 | 0.07198 | 0.001 | -2.518
-10 | -0.217 | 0.06842 | 0.002 | -3.173
-9.5 | -0.247 | 0.0652 | 0.002 | -3.79
-9 | -0.272 | 0.06142 | 0.002 | -4.427
-8.5 | -0.291 | 0.05785 | 0.002 | -5.034
-8 | -0.305 | 0.05438 | 0.002 | -5.604
-7.5 | -0.312 | 0.05143 | 0.002 | -6.065
-7 | -0.313 | 0.04865 | 0.002 | -6.427
-6.5 | -0.307 | 0.04569 | 0.002 | -6.713
-6 | -0.294 | 0.04292 | 0.002 | -6.855
-5.5 | -0.275 | 0.04037 | 0.002 | -6.823
-5 | -0.251 | 0.03791 | 0.002 | -6.617
-4.5 | -0.221 | 0.03558 | 0.002 | -6.21
-4 | -0.187 | 0.03319 | 0.002 | -5.621
-3.5 | -0.148 | 0.0307 | 0.003 | -4.832
-3 | -0.107 | 0.02735 | 0.003 | -3.91
-2.5 | -0.075 | 0.00915 | 0.004 | -8.145
-2 | -0.017 | 0.00979 | 0.004 | -1.744
-1.5 | 0.042 | 0.00956 | 0.004 | 4.393
-1 | 0.102 | 0.00933 | 0.004 | 10.959
-0.5 | 0.163 | 0.00914 | 0.004 | 17.853
0 | 0.225 | 0.009 | 0.004 | 24.942
0.5 | 0.286 | 0.00887 | 0.004 | 32.255
1 | 0.347 | 0.00874 | 0.004 | 39.751
1.5 | 0.408 | 0.00941 | 0.003 | 43.352
2 | 0.468 | 0.01006 | 0.003 | 46.581
2.5 | 0.529 | 0.01014 | 0.003 | 52.148
3 | 0.589 | 0.00994 | 0.003 | 59.276
3.5 | 0.649 | 0.00724 | 0.003 | 89.693
4 | 0.709 | 0.00785 | 0.002 | 90.335
4.5 | 0.769 | 0.00883 | 0.002 | 87.147
5 | 0.829 | 0.00869 | 0.002 | 95.41
5.5 | 0.888 | 0.00838 | 0.002 | 106.059
6 | 0.948 | 0.00815 | 0.001 | 116.313
6.5 | 1.007 | 0.00815 | 0.001 | 123.531
7 | 1.065 | 0.00809 | 0.001 | 131.594
7.5 | 1.123 | 0.00828 | 0 | 135.622
8 | 1.179 | 0.00852 | 0 | 138.355
8.5 | 1.228 | 0.00877 | 0 | 139.988
9 | 1.272 | 0.00914 | -0.001 | 139.138
9.5 | 1.307 | 0.00993 | -0.001 | 131.628
10 | 1.277 | 0.01865 | -0.001 | 68.504
10.5 | 1.297 | 0.02112 | -0.002 | 61.406
11 | 1.309 | 0.02355 | -0.002 | 55.588
11.5 | 1.313 | 0.02604 | -0.002 | 50.407
12 | 1.307 | 0.02877 | -0.003 | 45.429
12.5 | 1.291 | 0.03175 | -0.003 | 40.664
13 | 1.264 | 0.03491 | -0.004 | 36.217
13.5 | 1.226 | 0.0385 | -0.004 | 31.851
14 | 1.177 | 0.04237 | -0.004 | 27.78
14.5 | 1.117 | 0.04654 | -0.005 | 24.006
15 | 1.044 | 0.05152 | -0.005 | 20.271
15.5 | 0.956 | 0.05672 | -0.006 | 16.861
16 | 0.86 | 0.0627 | -0.006 | 13.718
16.5 | 0.758 | 0.06837 | -0.006 | 11.088

## 86. Re 6M Mach 0.25 (2)
BIGFOIL.COM POLAR EXPORT
Horten 9.00% thick 5.00% camber
Horten 9.00% thick 5.00% camber |  |  |  | Cl Max: | 1.6174 | at alpha= | 14 | deg
XFOIL ncrit=9 |  |  |  | L/D Max: | 186.319 | at alpha= | 7.5 | deg
Re: | 6000000 |  |  | Cd Min: | 0.24923 | at alpha= | -20 | deg
Mach: | 0.25 |  |  | Cl=0 at alpha= | -2.0915 | deg
|  |  |  | @ Cl=0.1, Cd= | 0.0063936
|  |  |  | @ Cl=0.4, Cd= | 0.00607
|  |  |  | @ Cl=0.6, Cd= | 0.0061154
alpha (deg) | Cl | Cd | Cm | Cl/Cd
-20 | -0.7196 | 0.24923 | 0.0786 | -2.8873
-19.5 | -0.703 | 0.24106 | 0.0744 | -2.9163
-19 | -0.6845 | 0.23496 | 0.0705 | -2.9133
-18.5 | -0.6658 | 0.22907 | 0.0668 | -2.9065
-18 | -0.6474 | 0.223 | 0.0631 | -2.9031
-17 | -0.6028 | 0.2097 | 0.0533 | -2.8746
-16.5 | -0.5846 | 0.20298 | 0.0498 | -2.8801
-15.5 | -0.5482 | 0.18928 | 0.0425 | -2.8962
-15 | -0.5311 | 0.18178 | 0.0388 | -2.9217
-14.5 | -0.5147 | 0.17405 | 0.0351 | -2.9572
-14 | -0.4979 | 0.16671 | 0.0315 | -2.9866
-13.5 | -0.485 | 0.15845 | 0.0276 | -3.0609
-13 | -0.4676 | 0.15212 | 0.0243 | -3.0739
-12.5 | -0.4498 | 0.1459 | 0.0211 | -3.0829
-12 | -0.4337 | 0.13913 | 0.0178 | -3.1172
-11.5 | -0.4178 | 0.13248 | 0.0146 | -3.1537
-11 | -0.4148 | 0.12168 | 0.0104 | -3.4089
-10.5 | -0.4026 | 0.1147 | 0.0072 | -3.51
-10 | -0.3882 | 0.10858 | 0.0043 | -3.5752
-9.5 | -0.3751 | 0.10246 | 0.0016 | -3.6609
-9 | -0.3648 | 0.09605 | -0.0013 | -3.798
-8.5 | -0.3578 | 0.08961 | -0.004 | -3.9929
-7.5 | -0.3697 | 0.0775 | -0.008 | -4.7703
-6 | -0.4517 | 0.01143 | -0.01 | -39.5188
-5.5 | -0.3954 | 0.00992 | -0.0086 | -39.8589
-5 | -0.3374 | 0.00903 | -0.0073 | -37.3643
-4.5 | -0.2798 | 0.00818 | -0.0061 | -34.2054
-4 | -0.2213 | 0.00773 | -0.0051 | -28.6287
-3.5 | -0.1629 | 0.00741 | -0.0042 | -21.9838
-3 | -0.1048 | 0.00713 | -0.0034 | -14.6985
-2.5 | -0.0473 | 0.00679 | -0.0025 | -6.9661
-2 | 0.0106 | 0.00662 | -0.0018 | 1.6012
-1.5 | 0.0689 | 0.00648 | -0.0012 | 10.6327
-1 | 0.1265 | 0.00632 | -0.0006 | 20.0158
-0.5 | 0.1846 | 0.00623 | -0.0002 | 29.6308
0 | 0.2428 | 0.00616 | 0.0002 | 39.4156
0.5 | 0.3009 | 0.00611 | 0.0005 | 49.2471
1 | 0.3591 | 0.00607 | 0.0008 | 59.1598
1.5 | 0.4172 | 0.00607 | 0.001 | 68.7315
2 | 0.4756 | 0.00606 | 0.0011 | 78.4818
2.5 | 0.5338 | 0.00609 | 0.0012 | 87.6519
3 | 0.5921 | 0.00611 | 0.0013 | 96.9067
3.5 | 0.6501 | 0.00615 | 0.0014 | 105.7073
4 | 0.6901 | 0.0048 | 0.0048 | 143.7708
4.5 | 0.7433 | 0.00474 | 0.006 | 156.8143
5 | 0.7994 | 0.00484 | 0.0066 | 165.1653
5.5 | 0.8568 | 0.00497 | 0.0069 | 172.3944
6 | 0.9162 | 0.00519 | 0.0067 | 176.5318
7 | 1.0454 | 0.00564 | 0.004 | 185.3546
7.5 | 1.1086 | 0.00595 | 0.0029 | 186.3193
8 | 1.1671 | 0.00665 | 0.0025 | 175.5038
8.5 | 1.2274 | 0.00726 | 0.0017 | 169.0634
9 | 1.2881 | 0.00829 | 0.0005 | 155.38
9.5 | 1.3429 | 0.01018 | -0.0005 | 131.9155
10 | 1.4001 | 0.01157 | -0.0014 | 121.0112
10.5 | 1.4534 | 0.01265 | -0.0013 | 114.8933
11 | 1.4913 | 0.01358 | 0.002 | 109.8159
11.5 | 1.5294 | 0.01459 | 0.0051 | 104.8252
12 | 1.5658 | 0.01578 | 0.008 | 99.2269
12.5 | 1.5972 | 0.01724 | 0.0111 | 92.645
13 | 1.6055 | 0.01962 | 0.0154 | 81.8298
13.5 | 1.6169 | 0.0247 | 0.013 | 65.4615
14 | 1.6174 | 0.03079 | 0.0113 | 52.53
14.5 | 1.6033 | 0.03798 | 0.01 | 42.2143
15 | 1.5841 | 0.04557 | 0.0088 | 34.7619
15.5 | 1.5575 | 0.05414 | 0.0071 | 28.768
16 | 1.5358 | 0.06272 | 0.0051 | 24.4866
16.5 | 1.5159 | 0.0714 | 0.0027 | 21.2311
17 | 1.4982 | 0.08003 | 0.0002 | 18.7205
17.5 | 1.4803 | 0.0889 | -0.0026 | 16.6513
18 | 1.4608 | 0.09814 | -0.0057 | 14.8849
18.5 | 1.4405 | 0.10777 | -0.0092 | 13.3664
19 | 1.4201 | 0.11755 | -0.0129 | 12.0808

## 87. Re 6M Mach 0.50 (1)
BIGFOIL.COM POLAR EXPORT
Horten 9.00% thick 5.00% camber
Horten 9.00% thick 5.00% camber |  |  |  | Cl Max: | 1.3 | at alpha= | 9 | deg
JavaFoil+Calcfoil stall+Eppler ext transition |  |  |  | L/D Max: | 137.327 | at alpha= | 6.5 | deg
Re: | 6000000 |  |  | Cd Min: | 0.00812 | at alpha= | 3.5 | deg
Mach: | 0.5 |  |  | Cl=0 at alpha= | -1.8771 | deg
|  |  |  | @ Cl=0.1, Cd= | 0.0093736
|  |  |  | @ Cl=0.4, Cd= | 0.0094203
|  |  |  | @ Cl=0.6, Cd= | 0.0099776
alpha (deg) | Cl | Cd | Cm | Cl/Cd
-20 | -0.948 | 0.14376 | -0.002 | -6.593
-19.5 | -0.923 | 0.13541 | -0.002 | -6.818
-19 | -0.899 | 0.12824 | -0.001 | -7.009
-18.5 | -0.871 | 0.13649 | -0.001 | -6.383
-18 | -0.847 | 0.12582 | -0.001 | -6.728
-17.5 | -0.822 | 0.11787 | -0.001 | -6.972
-17 | -0.797 | 0.11075 | 0 | -7.198
-16.5 | -0.77 | 0.11879 | 0 | -6.478
-16 | -0.744 | 0.10884 | 0 | -6.839
-15.5 | -0.72 | 0.10056 | 0 | -7.157
-15 | -0.695 | 0.09447 | 0 | -7.355
-14.5 | -0.667 | 0.10168 | 0.001 | -6.557
-14 | -0.641 | 0.09237 | 0.001 | -6.942
-13.5 | -0.616 | 0.08532 | 0.001 | -7.221
-13 | -0.591 | 0.07897 | 0.001 | -7.487
-12.5 | -0.563 | 0.08211 | 0.001 | -6.86
-12 | -0.538 | 0.07588 | 0.001 | -7.085
-11.5 | -0.512 | 0.07062 | 0.002 | -7.253
-11 | -0.485 | 0.07103 | 0.002 | -6.83
-10.5 | -0.459 | 0.06699 | 0.002 | -6.853
-10 | -0.433 | 0.06186 | 0.002 | -7.005
-9.5 | -0.407 | 0.06175 | 0.002 | -6.583
-9 | -0.38 | 0.05809 | 0.002 | -6.545
-8.5 | -0.354 | 0.05403 | 0.002 | -6.551
-8 | -0.327 | 0.05303 | 0.002 | -6.175
-7.5 | -0.301 | 0.04999 | 0.002 | -6.022
-7 | -0.275 | 0.04663 | 0.002 | -5.889
-6.5 | -0.248 | 0.04567 | 0.002 | -5.431
-6 | -0.222 | 0.04264 | 0.002 | -5.197
-5.5 | -0.195 | 0.0402 | 0.002 | -4.851
-5 | -0.168 | 0.03995 | 0.002 | -4.211
-4.5 | -0.142 | 0.03684 | 0.002 | -3.846
-4 | -0.115 | 0.03682 | 0.002 | -3.119
-3.5 | -0.088 | 0.03562 | 0.002 | -2.474
-3 | -0.096 | 0.03407 | 0.002 | -2.821
-2.5 | -0.061 | 0.03214 | 0.002 | -1.909
-2 | -0.015 | 0.02948 | 0.003 | -0.501
-1.5 | 0.046 | 0.00943 | 0.005 | 4.85
-1 | 0.113 | 0.00936 | 0.005 | 12.036
-0.5 | 0.181 | 0.00985 | 0.004 | 18.38
0 | 0.25 | 0.00965 | 0.004 | 25.891
0.5 | 0.319 | 0.00953 | 0.004 | 33.478
1 | 0.388 | 0.00944 | 0.004 | 41.049
1.5 | 0.455 | 0.00933 | 0.004 | 48.81
2 | 0.523 | 0.00931 | 0.004 | 56.131
2.5 | 0.59 | 0.01 | 0.003 | 58.961
3 | 0.657 | 0.00985 | 0.003 | 66.688
3.5 | 0.724 | 0.00812 | 0.003 | 89.185
4 | 0.79 | 0.00837 | 0.003 | 94.412
4.5 | 0.857 | 0.00857 | 0.003 | 99.899
5 | 0.923 | 0.00837 | 0.002 | 110.257
5.5 | 0.988 | 0.00832 | 0.002 | 118.659
6 | 1.052 | 0.00844 | 0.002 | 124.661
6.5 | 1.115 | 0.00812 | 0.001 | 137.327
7 | 1.175 | 0.00896 | 0.001 | 131.167
7.5 | 1.228 | 0.00974 | 0.001 | 126.111
8 | 1.263 | 0.01118 | 0 | 113.041
8.5 | 1.287 | 0.01337 | 0 | 96.252
9 | 1.3 | 0.01614 | -0.001 | 80.568
9.5 | 1.267 | 0.02819 | -0.001 | 44.928
10 | 1.222 | 0.03211 | -0.001 | 38.047
10.5 | 0.986 | 0.03722 | -0.002 | 26.488
11 | 0.777 | 0.04127 | -0.002 | 18.836
11.5 | 0.804 | 0.04544 | -0.003 | 17.698
12 | 0.831 | 0.0501 | -0.003 | 16.581
12.5 | 0.857 | 0.05471 | -0.003 | 15.671
13 | 0.884 | 0.05957 | -0.004 | 14.835
13.5 | 0.91 | 0.06461 | -0.004 | 14.085
14 | 0.936 | 0.06973 | -0.005 | 13.425

## 88. Re 6M Mach 0.50 (2)
BIGFOIL.COM POLAR EXPORT
Horten 9.00% thick 5.00% camber
Horten 9.00% thick 5.00% camber |  |  |  | Cl Max: | 1.5524 | at alpha= | 9.5 | deg
XFOIL ncrit=9 |  |  |  | L/D Max: | 188.889 | at alpha= | 7.5 | deg
Re: | 6000000 |  |  | Cd Min: | 0.27182 | at alpha= | -20 | deg
Mach: | 0.5 |  |  | Cl=0 at alpha= | -2.1395 | deg
|  |  |  | @ Cl=0.1, Cd= | 0.0069191
|  |  |  | @ Cl=0.4, Cd= | 0.0063047
|  |  |  | @ Cl=0.6, Cd= | 0.0063509
alpha (deg) | Cl | Cd | Cm | Cl/Cd
-20 | -0.7894 | 0.27182 | 0.0946 | -2.9041
-19.5 | -0.7667 | 0.2636 | 0.0898 | -2.9086
-19 | -0.744 | 0.25552 | 0.085 | -2.9117
-18.5 | -0.7222 | 0.24719 | 0.0802 | -2.9216
-18 | -0.6991 | 0.24005 | 0.0757 | -2.9123
-17.5 | -0.6736 | 0.2328 | 0.0703 | -2.8935
-17 | -0.6504 | 0.2255 | 0.0659 | -2.8843
-16.5 | -0.6274 | 0.2177 | 0.0616 | -2.8819
-16 | -0.6046 | 0.20986 | 0.0572 | -2.881
-15.5 | -0.5818 | 0.20232 | 0.053 | -2.8756
-14.5 | -0.5378 | 0.18636 | 0.0445 | -2.8858
-14 | -0.5169 | 0.17863 | 0.0402 | -2.8937
-13.5 | -0.4958 | 0.1707 | 0.0361 | -2.9045
-13 | -0.4759 | 0.16247 | 0.032 | -2.9292
-12.5 | -0.4536 | 0.15579 | 0.0282 | -2.9116
-12 | -0.4329 | 0.14853 | 0.0244 | -2.9146
-11.5 | -0.4124 | 0.14142 | 0.0207 | -2.9161
-11 | -0.3922 | 0.13385 | 0.017 | -2.9301
-10.5 | -0.3737 | 0.12641 | 0.0134 | -2.9563
-10 | -0.3558 | 0.11917 | 0.0099 | -2.9857
-9.5 | -0.3438 | 0.11101 | 0.0061 | -3.097
-9 | -0.3304 | 0.10336 | 0.0025 | -3.1966
-8.5 | -0.3149 | 0.09674 | -0.0006 | -3.2551
-8 | -0.2971 | 0.09092 | -0.0034 | -3.2677
-7.5 | -0.2867 | 0.08397 | -0.0065 | -3.4143
-6.5 | -0.2898 | 0.07172 | -0.0112 | -4.0407
-5.5 | -0.2592 | 0.05882 | -0.0168 | -4.4067
-5 | -0.2313 | 0.0523 | -0.0188 | -4.4226
-4.5 | -0.2 | 0.04476 | -0.02 | -4.4683
-4 | -0.1558 | 0.03941 | -0.02 | -3.9533
-3.5 | -0.1121 | 0.0325 | -0.0187 | -3.4492
-3 | -0.0668 | 0.0253 | -0.0159 | -2.6403
-2.5 | -0.046 | 0.01031 | -0.0094 | -4.4617
-2 | 0.0178 | 0.00776 | -0.0072 | 2.2938
-1.5 | 0.0842 | 0.00698 | -0.0051 | 12.063
-1 | 0.1517 | 0.00672 | -0.0035 | 22.5744
-0.5 | 0.2184 | 0.0065 | -0.002 | 33.6
0 | 0.2855 | 0.00638 | -0.001 | 44.7492
0.5 | 0.3525 | 0.00634 | -0.0002 | 55.5994
1 | 0.4198 | 0.00629 | 0.0005 | 66.7409
1.5 | 0.4867 | 0.00631 | 0.0011 | 77.1315
2 | 0.5541 | 0.00631 | 0.0016 | 87.813
2.5 | 0.6215 | 0.00637 | 0.002 | 97.5667
3 | 0.6892 | 0.00643 | 0.0024 | 107.1851
3.5 | 0.757 | 0.0065 | 0.0029 | 116.4615
4 | 0.8086 | 0.00553 | 0.0061 | 146.2206
4.5 | 0.8654 | 0.00523 | 0.0091 | 165.4685
5 | 0.9312 | 0.0054 | 0.0104 | 172.4444
5.5 | 0.9992 | 0.00557 | 0.0115 | 179.3896
6 | 1.0702 | 0.00584 | 0.0122 | 183.2534
7 | 1.2282 | 0.00651 | 0.011 | 188.6636
7.5 | 1.309 | 0.00693 | 0.0106 | 188.8889
8 | 1.3845 | 0.00769 | 0.0111 | 180.039
9.5 | 1.5524 | 0.01547 | 0.0147 | 100.3491
10 | 1.5475 | 0.01945 | 0.0203 | 79.563
10.5 | 1.5321 | 0.02755 | 0.0182 | 55.6116
11 | 1.5057 | 0.03541 | 0.0181 | 42.5219
11.5 | 1.4722 | 0.04386 | 0.0175 | 33.5659
12 | 1.444 | 0.05217 | 0.0165 | 27.6787
12.5 | 1.4191 | 0.06073 | 0.0149 | 23.3674
13 | 1.397 | 0.06944 | 0.0129 | 20.1181
13.5 | 1.3739 | 0.07859 | 0.0104 | 17.4819
14 | 1.3528 | 0.08787 | 0.0077 | 15.3955
14.5 | 1.3316 | 0.09752 | 0.0045 | 13.6546

## 89. Re 7M Mach 0.00 (1)
BIGFOIL.COM POLAR EXPORT
Horten 9.00% thick 5.00% camber
Horten 9.00% thick 5.00% camber |  |  |  | Cl Max: | 1.342 | at alpha= | 12.5 | deg
JavaFoil+Calcfoil stall+Eppler ext transition |  |  |  | L/D Max: | 149.62 | at alpha= | 8.5 | deg
Re: | 7000000 |  |  | Cd Min: | 0.00747 | at alpha= | 4 | deg
Mach: | 0 |  |  | Cl=0 at alpha= | -1.8535 | deg
|  |  |  | @ Cl=0.1, Cd= | 0.0089932
|  |  |  | @ Cl=0.4, Cd= | 0.0097656
|  |  |  | @ Cl=0.6, Cd= | 0.008835
alpha (deg) | Cl | Cd | Cm | Cl/Cd
-15 | -0.318 | 0.11169 | 0 | -2.845
-14.5 | -0.33 | 0.10609 | 0 | -3.113
-14 | -0.343 | 0.10161 | 0.001 | -3.374
-13.5 | -0.355 | 0.09597 | 0.001 | -3.7
-13 | -0.366 | 0.09103 | 0.001 | -4.016
-12.5 | -0.375 | 0.08677 | 0.001 | -4.326
-12 | -0.384 | 0.08194 | 0.001 | -4.69
-11.5 | -0.392 | 0.07763 | 0.001 | -5.05
-11 | -0.398 | 0.07338 | 0.001 | -5.427
-10.5 | -0.403 | 0.06921 | 0.001 | -5.82
-10 | -0.405 | 0.06571 | 0.002 | -6.167
-9.5 | -0.405 | 0.06237 | 0.002 | -6.498
-9 | -0.403 | 0.05789 | 0.002 | -6.957
-8.5 | -0.397 | 0.0546 | 0.002 | -7.274
-8 | -0.388 | 0.05139 | 0.002 | -7.554
-7.5 | -0.376 | 0.04879 | 0.002 | -7.701
-7 | -0.36 | 0.0459 | 0.002 | -7.836
-6.5 | -0.34 | 0.04307 | 0.002 | -7.893
-6 | -0.316 | 0.04039 | 0.002 | -7.831
-5.5 | -0.289 | 0.03811 | 0.002 | -7.583
-5 | -0.258 | 0.03574 | 0.002 | -7.226
-4.5 | -0.224 | 0.0333 | 0.002 | -6.738
-4 | -0.188 | 0.03063 | 0.003 | -6.128
-3.5 | -0.18 | 0.00904 | 0.004 | -19.908
-3 | -0.127 | 0.00897 | 0.004 | -14.217
-2.5 | -0.073 | 0.00955 | 0.004 | -7.631
-2 | -0.017 | 0.0094 | 0.004 | -1.77
-1.5 | 0.041 | 0.00917 | 0.004 | 4.453
-1 | 0.099 | 0.00898 | 0.004 | 11.052
-0.5 | 0.158 | 0.00976 | 0.004 | 16.218
0 | 0.218 | 0.00958 | 0.004 | 22.727
0.5 | 0.277 | 0.01026 | 0.004 | 27.004
1 | 0.336 | 0.00999 | 0.004 | 33.686
1.5 | 0.395 | 0.00978 | 0.003 | 40.404
2 | 0.454 | 0.00961 | 0.003 | 47.229
2.5 | 0.512 | 0.01041 | 0.003 | 49.212
3 | 0.571 | 0.01018 | 0.003 | 56.082
3.5 | 0.629 | 0.00749 | 0.003 | 83.959
4 | 0.687 | 0.00747 | 0.002 | 92.045
4.5 | 0.745 | 0.00846 | 0.002 | 88.083
5 | 0.803 | 0.00824 | 0.002 | 97.442
5.5 | 0.861 | 0.00795 | 0.002 | 108.311
6 | 0.919 | 0.00771 | 0.001 | 119.154
6.5 | 0.976 | 0.00771 | 0.001 | 126.63
7 | 1.033 | 0.00763 | 0.001 | 135.337
7.5 | 1.09 | 0.00777 | 0 | 140.132
8 | 1.144 | 0.00795 | 0 | 143.921
8.5 | 1.195 | 0.00799 | 0 | 149.62
9 | 1.242 | 0.00889 | -0.001 | 139.738
9.5 | 1.284 | 0.00881 | -0.001 | 145.727
10 | 1.318 | 0.00987 | -0.001 | 133.607
10.5 | 1.295 | 0.01712 | -0.002 | 75.632
11 | 1.314 | 0.01926 | -0.002 | 68.191
11.5 | 1.329 | 0.02141 | -0.002 | 62.042
12 | 1.338 | 0.02369 | -0.003 | 56.477
12.5 | 1.342 | 0.02613 | -0.003 | 51.36
13 | 1.34 | 0.02869 | -0.004 | 46.715
13.5 | 1.333 | 0.03139 | -0.004 | 42.458
14 | 1.319 | 0.03426 | -0.004 | 38.512
14.5 | 1.3 | 0.0375 | -0.005 | 34.669
15 | 1.275 | 0.04083 | -0.005 | 31.214
15.5 | 1.241 | 0.04439 | -0.006 | 27.945
16 | 1.202 | 0.04826 | -0.006 | 24.908
16.5 | 1.16 | 0.05256 | -0.006 | 22.062
17 | 1.115 | 0.05706 | -0.007 | 19.534
17.5 | 1.068 | 0.06198 | -0.007 | 17.224

## 90. Re 7M Mach 0.00 (2)
BIGFOIL.COM POLAR EXPORT
Horten 9.00% thick 5.00% camber
Horten 9.00% thick 5.00% camber |  |  |  | Cl Max: | 1.6883 | at alpha= | 15.5 | deg
XFOIL ncrit=9 |  |  |  | L/D Max: | 188.374 | at alpha= | 7 | deg
Re: | 7000000 |  |  | Cd Min: | 0.09999 | at alpha= | 20 | deg
Mach: | 0 |  |  | Cl=0 at alpha= | -2.0775 | deg
|  |  |  | @ Cl=0.1, Cd= | 0.0061292
|  |  |  | @ Cl=0.4, Cd= | 0.0058798
|  |  |  | @ Cl=0.6, Cd= | 0.0059176
alpha (deg) | Cl | Cd | Cm | Cl/Cd
-10 | -0.8486 | 0.01629 | -0.0118 | -52.0933
-9.5 | -0.8043 | 0.01343 | -0.0102 | -59.8883
-9 | -0.754 | 0.01213 | -0.0091 | -62.1599
-8.5 | -0.7022 | 0.0111 | -0.0081 | -63.2613
-8 | -0.6493 | 0.01033 | -0.0073 | -62.8558
-7.5 | -0.5956 | 0.0097 | -0.0065 | -61.4021
-7 | -0.5415 | 0.00916 | -0.0059 | -59.1157
-6.5 | -0.487 | 0.00871 | -0.0052 | -55.9127
-6 | -0.4322 | 0.00836 | -0.0047 | -51.6986
-5.5 | -0.377 | 0.00807 | -0.0041 | -46.7162
-5 | -0.3225 | 0.00761 | -0.0035 | -42.3784
-4.5 | -0.2677 | 0.00729 | -0.0029 | -36.7215
-4 | -0.2125 | 0.00705 | -0.0024 | -30.1418
-3.5 | -0.1572 | 0.00685 | -0.0019 | -22.9489
-3 | -0.1017 | 0.00671 | -0.0015 | -15.1565
-2.5 | -0.0469 | 0.00645 | -0.001 | -7.2713
-2 | 0.0086 | 0.00632 | -0.0006 | 1.3608
-1.5 | 0.0643 | 0.0062 | -0.0003 | 10.371
-1 | 0.1198 | 0.00609 | 0.0001 | 19.6716
-0.5 | 0.1755 | 0.00601 | 0.0004 | 29.2013
0 | 0.2316 | 0.00596 | 0.0005 | 38.8591
0.5 | 0.2874 | 0.00592 | 0.0007 | 48.5473
1 | 0.3434 | 0.00587 | 0.0009 | 58.5009
1.5 | 0.3993 | 0.00588 | 0.001 | 67.9082
2 | 0.4555 | 0.00586 | 0.001 | 77.7304
2.5 | 0.5113 | 0.00589 | 0.0011 | 86.8081
3 | 0.5674 | 0.0059 | 0.0011 | 96.1695
3.5 | 0.623 | 0.00593 | 0.0011 | 105.059
4 | 0.6639 | 0.00468 | 0.0038 | 141.859
4.5 | 0.7142 | 0.00454 | 0.0049 | 157.3128
5 | 0.7678 | 0.00461 | 0.0054 | 166.551
5.5 | 0.822 | 0.00472 | 0.0057 | 174.1525
6 | 0.8769 | 0.0049 | 0.0057 | 178.9592
6.5 | 0.9354 | 0.00506 | 0.0049 | 184.8617
7 | 0.9965 | 0.00529 | 0.0034 | 188.3743
7.5 | 1.0558 | 0.00564 | 0.0021 | 187.1986
8 | 1.1115 | 0.00626 | 0.0013 | 177.5559
8.5 | 1.1669 | 0.00681 | 0.0006 | 171.351
9 | 1.2241 | 0.0077 | -0.0009 | 158.974
9.5 | 1.2779 | 0.0091 | -0.0021 | 140.4286
10 | 1.3324 | 0.01022 | -0.0034 | 130.3718
10.5 | 1.3873 | 0.01116 | -0.0046 | 124.31
11 | 1.4403 | 0.01195 | -0.0055 | 120.5272
11.5 | 1.4786 | 0.01268 | -0.0031 | 116.6088
12 | 1.5181 | 0.01341 | -0.0011 | 113.2066
12.5 | 1.5567 | 0.01426 | 0.0007 | 109.1655
13 | 1.594 | 0.01521 | 0.0025 | 104.7995
13.5 | 1.6288 | 0.01628 | 0.0044 | 100.0491
14 | 1.6591 | 0.01749 | 0.0067 | 94.8599
14.5 | 1.669 | 0.01943 | 0.0107 | 85.8981
15 | 1.6804 | 0.02341 | 0.0095 | 71.7813
15.5 | 1.6883 | 0.0284 | 0.0075 | 59.4472
16 | 1.6869 | 0.03415 | 0.0061 | 49.3968
16.5 | 1.6768 | 0.04068 | 0.0048 | 41.2193
17 | 1.6587 | 0.04807 | 0.0034 | 34.5059
17.5 | 1.6409 | 0.05571 | 0.0017 | 29.4543
18 | 1.619 | 0.06431 | -0.0006 | 25.1749
18.5 | 1.5997 | 0.07284 | -0.003 | 21.9618
19 | 1.5776 | 0.08193 | -0.0058 | 19.2555
19.5 | 1.5558 | 0.09125 | -0.0089 | 17.0499
20 | 1.5386 | 0.09999 | -0.0119 | 15.3875

## 91. Re 7M Mach 0.10 (1)
BIGFOIL.COM POLAR EXPORT
Horten 9.00% thick 5.00% camber
Horten 9.00% thick 5.00% camber |  |  |  | Cl Max: | 1.337 | at alpha= | 12.5 | deg
JavaFoil+Calcfoil stall+Eppler ext transition |  |  |  | L/D Max: | 148.895 | at alpha= | 8.5 | deg
Re: | 7000000 |  |  | Cd Min: | 0.00751 | at alpha= | 3.5 | deg
Mach: | 0.1 |  |  | Cl=0 at alpha= | -1.8535 | deg
|  |  |  | @ Cl=0.1, Cd= | 0.009
|  |  |  | @ Cl=0.4, Cd= | 0.0097909
|  |  |  | @ Cl=0.6, Cd= | 0.0089941
alpha (deg) | Cl | Cd | Cm | Cl/Cd
-14.5 | -0.29 | 0.10708 | 0 | -2.71
-14 | -0.305 | 0.10232 | 0.001 | -2.977
-13.5 | -0.319 | 0.09627 | 0.001 | -3.313
-13 | -0.332 | 0.09223 | 0.001 | -3.597
-12.5 | -0.344 | 0.08743 | 0.001 | -3.933
-12 | -0.355 | 0.08263 | 0.001 | -4.299
-11.5 | -0.366 | 0.07779 | 0.001 | -4.699
-11 | -0.374 | 0.07361 | 0.001 | -5.087
-10.5 | -0.382 | 0.07007 | 0.001 | -5.448
-10 | -0.387 | 0.06624 | 0.002 | -5.84
-9.5 | -0.39 | 0.06266 | 0.002 | -6.219
-9 | -0.39 | 0.05868 | 0.002 | -6.639
-8.5 | -0.386 | 0.05497 | 0.002 | -7.029
-8 | -0.38 | 0.05177 | 0.002 | -7.333
-7.5 | -0.369 | 0.04915 | 0.002 | -7.511
-7 | -0.355 | 0.04629 | 0.002 | -7.664
-6.5 | -0.336 | 0.04338 | 0.002 | -7.756
-6 | -0.314 | 0.04079 | 0.002 | -7.698
-5.5 | -0.288 | 0.0384 | 0.002 | -7.49
-5 | -0.258 | 0.03601 | 0.002 | -7.153
-4.5 | -0.224 | 0.03358 | 0.002 | -6.675
-4 | -0.188 | 0.03114 | 0.003 | -6.022
-3.5 | -0.15 | 0.02665 | 0.003 | -5.614
-3 | -0.128 | 0.00897 | 0.004 | -14.253
-2.5 | -0.073 | 0.00959 | 0.004 | -7.621
-2 | -0.017 | 0.0094 | 0.004 | -1.776
-1.5 | 0.041 | 0.00918 | 0.004 | 4.469
-1 | 0.1 | 0.009 | 0.004 | 11.082
-0.5 | 0.159 | 0.00977 | 0.004 | 16.277
0 | 0.219 | 0.00961 | 0.004 | 22.753
0.5 | 0.278 | 0.01035 | 0.004 | 26.916
1 | 0.338 | 0.00926 | 0.004 | 36.517
1.5 | 0.397 | 0.0098 | 0.003 | 40.539
2 | 0.456 | 0.00962 | 0.003 | 47.408
2.5 | 0.515 | 0.01043 | 0.003 | 49.349
3 | 0.574 | 0.0102 | 0.003 | 56.232
3.5 | 0.632 | 0.00751 | 0.003 | 84.175
4 | 0.691 | 0.00752 | 0.002 | 91.918
4.5 | 0.749 | 0.00851 | 0.002 | 88.067
5 | 0.807 | 0.0083 | 0.002 | 97.311
5.5 | 0.865 | 0.008 | 0.002 | 108.158
6 | 0.923 | 0.00776 | 0.001 | 118.967
6.5 | 0.981 | 0.00776 | 0.001 | 126.398
7 | 1.038 | 0.00769 | 0.001 | 135.03
7.5 | 1.095 | 0.00784 | 0 | 139.708
8 | 1.149 | 0.00802 | 0 | 143.325
8.5 | 1.2 | 0.00806 | 0 | 148.895
9 | 1.247 | 0.00901 | -0.001 | 138.407
9.5 | 1.288 | 0.0087 | -0.001 | 148.022
10 | 1.321 | 0.01004 | -0.001 | 131.592
10.5 | 1.296 | 0.01759 | -0.002 | 73.678
11 | 1.314 | 0.01978 | -0.002 | 66.423
11.5 | 1.327 | 0.02198 | -0.002 | 60.407
12 | 1.335 | 0.02432 | -0.003 | 54.916
12.5 | 1.337 | 0.02681 | -0.003 | 49.874
13 | 1.333 | 0.02945 | -0.004 | 45.243
13.5 | 1.322 | 0.03219 | -0.004 | 41.064
14 | 1.304 | 0.0352 | -0.004 | 37.058
14.5 | 1.281 | 0.0385 | -0.005 | 33.274
15 | 1.251 | 0.04205 | -0.005 | 29.737
15.5 | 1.211 | 0.04577 | -0.006 | 26.461
16 | 1.167 | 0.04998 | -0.006 | 23.341
16.5 | 1.119 | 0.05429 | -0.006 | 20.609
17 | 1.068 | 0.05901 | -0.007 | 18.101
17.5 | 1.015 | 0.06427 | -0.007 | 15.799

## 92. Re 7M Mach 0.10 (2)
BIGFOIL.COM POLAR EXPORT
Horten 9.00% thick 5.00% camber
Horten 9.00% thick 5.00% camber |  |  |  | Cl Max: | 1.6803 | at alpha= | 15.5 | deg
XFOIL ncrit=9 |  |  |  | L/D Max: | 188.609 | at alpha= | 7 | deg
Re: | 7000000 |  |  | Cd Min: | 0.11652 | at alpha= | -11 | deg
Mach: | 0.1 |  |  | Cl=0 at alpha= | -2.0787 | deg
|  |  |  | @ Cl=0.1, Cd= | 0.0061482
|  |  |  | @ Cl=0.4, Cd= | 0.0058896
|  |  |  | @ Cl=0.6, Cd= | 0.0059254
alpha (deg) | Cl | Cd | Cm | Cl/Cd
-11 | -0.4291 | 0.11652 | 0.0079 | -3.6826
-10.5 | -0.4114 | 0.1116 | 0.0054 | -3.6864
-9 | -0.7585 | 0.01353 | -0.0109 | -56.0606
-8.5 | -0.708 | 0.01191 | -0.0096 | -59.4458
-8 | -0.6551 | 0.01087 | -0.0085 | -60.2668
-7 | -0.5464 | 0.00944 | -0.0068 | -57.8814
-6.5 | -0.4913 | 0.00891 | -0.006 | -55.1403
-6 | -0.436 | 0.00849 | -0.0053 | -51.3545
-5.5 | -0.3803 | 0.00816 | -0.0047 | -46.6054
-5 | -0.3249 | 0.00775 | -0.004 | -41.9226
-4.5 | -0.2698 | 0.00735 | -0.0033 | -36.7075
-4 | -0.2141 | 0.0071 | -0.0028 | -30.1549
-3.5 | -0.1583 | 0.00688 | -0.0022 | -23.0087
-3 | -0.1024 | 0.00673 | -0.0018 | -15.2155
-2.5 | -0.0471 | 0.00647 | -0.0012 | -7.2798
-2 | 0.0088 | 0.00633 | -0.0007 | 1.3902
-1.5 | 0.0649 | 0.00623 | -0.0004 | 10.4173
-1 | 0.1207 | 0.0061 | 0 | 19.7869
-0.5 | 0.1768 | 0.00603 | 0.0003 | 29.3201
0 | 0.2332 | 0.00596 | 0.0005 | 39.1275
0.5 | 0.2893 | 0.00593 | 0.0007 | 48.7858
1 | 0.3458 | 0.00588 | 0.0009 | 58.8095
1.5 | 0.402 | 0.00589 | 0.001 | 68.2513
2 | 0.4585 | 0.00587 | 0.0011 | 78.109
2.5 | 0.5148 | 0.0059 | 0.0011 | 87.2542
3 | 0.5711 | 0.00591 | 0.0011 | 96.6328
3.5 | 0.6272 | 0.00594 | 0.0011 | 105.5892
4 | 0.6684 | 0.00471 | 0.0038 | 141.9108
4.5 | 0.719 | 0.00456 | 0.005 | 157.6754
5 | 0.7729 | 0.00464 | 0.0055 | 166.5733
5.5 | 0.8275 | 0.00474 | 0.0058 | 174.5781
6 | 0.8828 | 0.00492 | 0.0059 | 179.4309
6.5 | 0.9416 | 0.00509 | 0.0051 | 184.9902
7 | 1.0034 | 0.00532 | 0.0036 | 188.609
8 | 1.1196 | 0.00629 | 0.0015 | 177.9968
8.5 | 1.1753 | 0.00686 | 0.0009 | 171.3265
9 | 1.2329 | 0.0078 | -0.0005 | 158.0641
10 | 1.3419 | 0.0104 | -0.0029 | 129.0288
10.5 | 1.3975 | 0.01134 | -0.0041 | 123.2363
11 | 1.4495 | 0.01211 | -0.0045 | 119.6945
11.5 | 1.488 | 0.01288 | -0.0021 | 115.528
12 | 1.5269 | 0.01368 | 0.0001 | 111.6155
12.5 | 1.5659 | 0.01455 | 0.002 | 107.622
13 | 1.602 | 0.01561 | 0.004 | 102.6265
13.5 | 1.6361 | 0.01672 | 0.0061 | 97.8529
14 | 1.6568 | 0.01814 | 0.0099 | 91.3341
14.5 | 1.6651 | 0.02126 | 0.0113 | 78.3208
15 | 1.6753 | 0.0261 | 0.0091 | 64.1877
15.5 | 1.6803 | 0.03134 | 0.0075 | 53.6152
16 | 1.6712 | 0.03786 | 0.0062 | 44.1416
16.5 | 1.6559 | 0.04495 | 0.0049 | 36.8387
17 | 1.6362 | 0.05262 | 0.0034 | 31.0946
17.5 | 1.6185 | 0.06057 | 0.0014 | 26.7211
18 | 1.5965 | 0.06937 | -0.001 | 23.0143
18.5 | 1.5764 | 0.0782 | -0.0037 | 20.1586
19 | 1.5522 | 0.08773 | -0.0067 | 17.6929
19.5 | 1.531 | 0.09705 | -0.0099 | 15.7754
20 | 1.5146 | 0.10589 | -0.013 | 14.3035

## 93. Re 7M Mach 0.25 (1)
BIGFOIL.COM POLAR EXPORT
Horten 9.00% thick 5.00% camber
Horten 9.00% thick 5.00% camber |  |  |  | Cl Max: | 1.315 | at alpha= | 11.5 | deg
JavaFoil+Calcfoil stall+Eppler ext transition |  |  |  | L/D Max: | 147.682 | at alpha= | 9 | deg
Re: | 7000000 |  |  | Cd Min: | 0.00716 | at alpha= | 3.5 | deg
Mach: | 0.25 |  |  | Cl=0 at alpha= | -1.8559 | deg
|  |  |  | @ Cl=0.1, Cd= | 0.009138
|  |  |  | @ Cl=0.4, Cd= | 0.0091534
|  |  |  | @ Cl=0.6, Cd= | 0.0092997
alpha (deg) | Cl | Cd | Cm | Cl/Cd
-12 | -0.058 | 0.08512 | 0.001 | -0.676
-11.5 | -0.055 | 0.08059 | 0.001 | -0.679
-11 | -0.136 | 0.07587 | 0.001 | -1.797
-10.5 | -0.181 | 0.07164 | 0.001 | -2.53
-10 | -0.217 | 0.0678 | 0.002 | -3.202
-9.5 | -0.247 | 0.06448 | 0.002 | -3.833
-9 | -0.272 | 0.06073 | 0.002 | -4.478
-8.5 | -0.291 | 0.0577 | 0.002 | -5.049
-8 | -0.305 | 0.05365 | 0.002 | -5.682
-7.5 | -0.312 | 0.05093 | 0.002 | -6.126
-7 | -0.313 | 0.04808 | 0.002 | -6.505
-6.5 | -0.307 | 0.04525 | 0.002 | -6.782
-6 | -0.294 | 0.04242 | 0.002 | -6.937
-5.5 | -0.276 | 0.03997 | 0.002 | -6.896
-5 | -0.251 | 0.03752 | 0.002 | -6.691
-4.5 | -0.221 | 0.03519 | 0.002 | -6.285
-4 | -0.187 | 0.03277 | 0.002 | -5.7
-3.5 | -0.149 | 0.0301 | 0.003 | -4.939
-3 | -0.13 | 0.00904 | 0.004 | -14.359
-2.5 | -0.075 | 0.00977 | 0.004 | -7.628
-2 | -0.017 | 0.00959 | 0.004 | -1.779
-1.5 | 0.042 | 0.00937 | 0.004 | 4.481
-1 | 0.102 | 0.00913 | 0.004 | 11.198
-0.5 | 0.163 | 0.00899 | 0.004 | 18.16
0 | 0.225 | 0.00883 | 0.004 | 25.439
0.5 | 0.286 | 0.00874 | 0.004 | 32.742
1 | 0.347 | 0.00858 | 0.004 | 40.499
1.5 | 0.408 | 0.00924 | 0.003 | 44.151
2 | 0.468 | 0.00984 | 0.003 | 47.596
2.5 | 0.529 | 0.00997 | 0.003 | 53.037
3 | 0.589 | 0.00978 | 0.003 | 60.268
3.5 | 0.649 | 0.00716 | 0.003 | 90.703
4 | 0.709 | 0.00775 | 0.002 | 91.517
4.5 | 0.769 | 0.00874 | 0.002 | 88.03
5 | 0.829 | 0.00858 | 0.002 | 96.591
5.5 | 0.888 | 0.00827 | 0.002 | 107.36
6 | 0.948 | 0.00804 | 0.001 | 117.84
6.5 | 1.007 | 0.00805 | 0.001 | 125.076
7 | 1.065 | 0.008 | 0.001 | 133.079
7.5 | 1.123 | 0.0082 | 0 | 136.915
8 | 1.179 | 0.00843 | 0 | 139.751
8.5 | 1.228 | 0.00867 | 0 | 141.61
9 | 1.272 | 0.00862 | -0.001 | 147.682
9.5 | 1.307 | 0.00988 | -0.001 | 132.353
10 | 1.281 | 0.01788 | -0.001 | 71.662
10.5 | 1.3 | 0.02032 | -0.002 | 63.993
11 | 1.312 | 0.0227 | -0.002 | 57.786
11.5 | 1.315 | 0.02515 | -0.002 | 52.302
12 | 1.31 | 0.02783 | -0.003 | 47.054
12.5 | 1.293 | 0.03074 | -0.003 | 42.077
13 | 1.266 | 0.03384 | -0.004 | 37.431
13.5 | 1.228 | 0.03735 | -0.004 | 32.881
14 | 1.179 | 0.04114 | -0.004 | 28.658
14.5 | 1.119 | 0.04521 | -0.005 | 24.754
15 | 1.046 | 0.05006 | -0.005 | 20.899
15.5 | 0.958 | 0.05514 | -0.006 | 17.376
16 | 0.862 | 0.06091 | -0.006 | 14.148
16.5 | 0.76 | 0.0664 | -0.006 | 11.439

## 94. Re 7M Mach 0.25 (2)
BIGFOIL.COM POLAR EXPORT
Horten 9.00% thick 5.00% camber
Horten 9.00% thick 5.00% camber |  |  |  | Cl Max: | 1.637 | at alpha= | 14 | deg
XFOIL ncrit=9 |  |  |  | L/D Max: | 190.073 | at alpha= | 7 | deg
Re: | 7000000 |  |  | Cd Min: | 0.12118 | at alpha= | -11 | deg
Mach: | 0.25 |  |  | Cl=0 at alpha= | -2.0838 | deg
|  |  |  | @ Cl=0.1, Cd= | 0.006217
|  |  |  | @ Cl=0.4, Cd= | 0.0059159
|  |  |  | @ Cl=0.6, Cd= | 0.0059914
alpha (deg) | Cl | Cd | Cm | Cl/Cd
-11 | -0.4154 | 0.12118 | 0.0101 | -3.428
-10.5 | -0.4052 | 0.11359 | 0.0066 | -3.5672
-10 | -0.3902 | 0.10772 | 0.0038 | -3.6224
-9.5 | -0.3765 | 0.10177 | 0.0011 | -3.6995
-9 | -0.3663 | 0.09545 | -0.0017 | -3.8376
-8.5 | -0.3595 | 0.08901 | -0.0044 | -4.0389
-8 | -0.3434 | 0.08467 | -0.0062 | -4.0557
-6.5 | -0.5099 | 0.01238 | -0.0113 | -41.1874
-6 | -0.4558 | 0.01021 | -0.0096 | -44.6425
-5.5 | -0.398 | 0.00919 | -0.0082 | -43.3079
-5 | -0.3395 | 0.00848 | -0.007 | -40.0354
-4.5 | -0.2806 | 0.00804 | -0.006 | -34.9005
-4 | -0.2229 | 0.00743 | -0.0048 | -30
-3.5 | -0.1644 | 0.00712 | -0.0039 | -23.0899
-3 | -0.1062 | 0.00686 | -0.0031 | -15.481
-2.5 | -0.0482 | 0.00663 | -0.0023 | -7.27
-2 | 0.0097 | 0.00641 | -0.0016 | 1.5133
-1.5 | 0.0679 | 0.0063 | -0.001 | 10.7778
-1 | 0.1259 | 0.00615 | -0.0005 | 20.4715
-0.5 | 0.1841 | 0.00609 | -0.0001 | 30.2299
0.5 | 0.3005 | 0.00595 | 0.0006 | 50.5042
1 | 0.3587 | 0.00593 | 0.0008 | 60.489
1.5 | 0.4171 | 0.00591 | 0.001 | 70.5753
2 | 0.4753 | 0.00593 | 0.0012 | 80.1518
2.5 | 0.5339 | 0.00593 | 0.0012 | 90.0337
3 | 0.592 | 0.00599 | 0.0013 | 98.8314
3.5 | 0.6504 | 0.006 | 0.0014 | 108.4
4 | 0.6934 | 0.00486 | 0.0041 | 142.6749
4.5 | 0.7453 | 0.00464 | 0.0056 | 160.625
5 | 0.8012 | 0.00474 | 0.0062 | 169.0295
5.5 | 0.8582 | 0.00486 | 0.0066 | 176.5844
6 | 0.9159 | 0.00502 | 0.0068 | 182.4502
6.5 | 0.9765 | 0.00525 | 0.0064 | 186
7 | 1.0416 | 0.00548 | 0.0049 | 190.073
7.5 | 1.1053 | 0.00583 | 0.0036 | 189.5883
8 | 1.1647 | 0.0065 | 0.003 | 179.1846
8.5 | 1.2229 | 0.00713 | 0.0027 | 171.5147
9.5 | 1.3381 | 0.01005 | 0.0006 | 133.1443
10 | 1.3959 | 0.01131 | -0.0003 | 123.4218
10.5 | 1.4547 | 0.01233 | -0.0012 | 117.9805
11 | 1.4971 | 0.01322 | 0.0013 | 113.2451
11.5 | 1.5357 | 0.01418 | 0.0043 | 108.3004
12 | 1.5741 | 0.01524 | 0.0072 | 103.2874
12.5 | 1.6067 | 0.01666 | 0.0102 | 96.4406
13 | 1.6255 | 0.01831 | 0.0148 | 88.7766
13.5 | 1.6344 | 0.02271 | 0.0139 | 71.9683
14 | 1.637 | 0.02881 | 0.0117 | 56.8205
14.5 | 1.6255 | 0.0358 | 0.0104 | 45.405
15 | 1.6115 | 0.04284 | 0.0093 | 37.6167
15.5 | 1.5898 | 0.05076 | 0.0079 | 31.3199
16 | 1.5657 | 0.05939 | 0.0059 | 26.363
16.5 | 1.5457 | 0.06797 | 0.0037 | 22.7409
17 | 1.5243 | 0.07695 | 0.0011 | 19.809
17.5 | 1.5068 | 0.08562 | -0.0015 | 17.5987
18 | 1.4839 | 0.0953 | -0.0048 | 15.5708
18.5 | 1.4654 | 0.10454 | -0.008 | 14.0176
19 | 1.4456 | 0.11412 | -0.0116 | 12.6674

## 95. Re 7M Mach 0.50 (1)
BIGFOIL.COM POLAR EXPORT
Horten 9.00% thick 5.00% camber
Horten 9.00% thick 5.00% camber |  |  |  | Cl Max: | 1.301 | at alpha= | 9 | deg
JavaFoil+Calcfoil stall+Eppler ext transition |  |  |  | L/D Max: | 135.081 | at alpha= | 6.5 | deg
Re: | 7000000 |  |  | Cd Min: | 0.00823 | at alpha= | 5.5 | deg
Mach: | 0.5 |  |  | Cl=0 at alpha= | -1.8771 | deg
|  |  |  | @ Cl=0.1, Cd= | 0.0097636
|  |  |  | @ Cl=0.4, Cd= | 0.0092567
|  |  |  | @ Cl=0.6, Cd= | 0.0097966
alpha (deg) | Cl | Cd | Cm | Cl/Cd
-20 | -0.948 | 0.14177 | -0.002 | -6.69
-19.5 | -0.925 | 0.13332 | -0.002 | -6.935
-19 | -0.901 | 0.12558 | -0.002 | -7.172
-18.5 | -0.871 | 0.13469 | -0.001 | -6.47
-18 | -0.847 | 0.1239 | -0.001 | -6.835
-17.5 | -0.822 | 0.11619 | -0.001 | -7.078
-17 | -0.798 | 0.10926 | 0 | -7.304
-16.5 | -0.77 | 0.1175 | 0 | -6.55
-16 | -0.745 | 0.10718 | 0 | -6.946
-15.5 | -0.72 | 0.09927 | 0 | -7.254
-15 | -0.696 | 0.09305 | 0 | -7.476
-14.5 | -0.667 | 0.09696 | 0.001 | -6.881
-14 | -0.642 | 0.09073 | 0.001 | -7.073
-13.5 | -0.617 | 0.08415 | 0.001 | -7.33
-13 | -0.592 | 0.07773 | 0.001 | -7.621
-12.5 | -0.564 | 0.08078 | 0.001 | -6.977
-12 | -0.538 | 0.07505 | 0.001 | -7.167
-11.5 | -0.513 | 0.06964 | 0.002 | -7.361
-11 | -0.485 | 0.07061 | 0.002 | -6.874
-10.5 | -0.459 | 0.06598 | 0.002 | -6.96
-10 | -0.434 | 0.06107 | 0.002 | -7.1
-9.5 | -0.407 | 0.0609 | 0.002 | -6.68
-9 | -0.38 | 0.05713 | 0.002 | -6.66
-8.5 | -0.354 | 0.05341 | 0.002 | -6.633
-8 | -0.328 | 0.05249 | 0.002 | -6.242
-7.5 | -0.301 | 0.04925 | 0.002 | -6.115
-7 | -0.275 | 0.04622 | 0.002 | -5.944
-6.5 | -0.248 | 0.04497 | 0.002 | -5.517
-6 | -0.222 | 0.04212 | 0.002 | -5.263
-5.5 | -0.195 | 0.04026 | 0.002 | -4.847
-5 | -0.168 | 0.03959 | 0.002 | -4.251
-4.5 | -0.142 | 0.03684 | 0.002 | -3.849
-4 | -0.115 | 0.03647 | 0.002 | -3.151
-3.5 | -0.088 | 0.03532 | 0.002 | -2.496
-3 | -0.096 | 0.03371 | 0.002 | -2.852
-2.5 | -0.061 | 0.03183 | 0.002 | -1.929
-2 | -0.015 | 0.02893 | 0.003 | -0.511
-1.5 | 0.046 | 0.00928 | 0.005 | 4.926
-1 | 0.113 | 0.00988 | 0.005 | 11.398
-0.5 | 0.181 | 0.00968 | 0.004 | 18.706
0 | 0.25 | 0.00949 | 0.004 | 26.345
0.5 | 0.319 | 0.00939 | 0.004 | 33.985
1 | 0.388 | 0.00928 | 0.004 | 41.793
1.5 | 0.455 | 0.00915 | 0.004 | 49.733
2 | 0.523 | 0.00914 | 0.004 | 57.149
2.5 | 0.59 | 0.00981 | 0.003 | 60.115
3 | 0.657 | 0.00972 | 0.003 | 67.611
3.5 | 0.724 | 0.01058 | 0.003 | 68.389
4 | 0.79 | 0.00824 | 0.003 | 95.885
4.5 | 0.857 | 0.00849 | 0.003 | 100.939
5 | 0.923 | 0.00825 | 0.002 | 111.82
5.5 | 0.988 | 0.00823 | 0.002 | 120.026
6 | 1.052 | 0.00831 | 0.002 | 126.629
6.5 | 1.116 | 0.00826 | 0.001 | 135.081
7 | 1.176 | 0.00886 | 0.001 | 132.689
7.5 | 1.23 | 0.00959 | 0.001 | 128.19
8 | 1.266 | 0.01095 | 0 | 115.602
8.5 | 1.289 | 0.01316 | 0 | 97.915
9 | 1.301 | 0.01593 | -0.001 | 81.688
9.5 | 1.269 | 0.02739 | -0.001 | 46.324
10 | 1.224 | 0.03123 | -0.001 | 39.178
10.5 | 0.987 | 0.03621 | -0.002 | 27.266
11 | 0.779 | 0.04018 | -0.002 | 19.375
11.5 | 0.805 | 0.04436 | -0.003 | 18.154
12 | 0.832 | 0.04876 | -0.003 | 17.063
12.5 | 0.859 | 0.05324 | -0.003 | 16.128
13 | 0.885 | 0.05819 | -0.004 | 15.21
13.5 | 0.912 | 0.0628 | -0.004 | 14.516
14 | 0.938 | 0.06775 | -0.005 | 13.843

## 96. Re 7M Mach 0.50 (2)
BIGFOIL.COM POLAR EXPORT
Horten 9.00% thick 5.00% camber
Horten 9.00% thick 5.00% camber |  |  |  | Cl Max: | 1.5714 | at alpha= | 10 | deg
XFOIL ncrit=9 |  |  |  | L/D Max: | 194.896 | at alpha= | 7.5 | deg
Re: | 7000000 |  |  | Cd Min: | 0.27194 | at alpha= | -20 | deg
Mach: | 0.5 |  |  | Cl=0 at alpha= | -2.1205 | deg
|  |  |  | @ Cl=0.1, Cd= | 0.0066758
|  |  |  | @ Cl=0.4, Cd= | 0.0061486
|  |  |  | @ Cl=0.6, Cd= | 0.0061836
alpha (deg) | Cl | Cd | Cm | Cl/Cd
-20 | -0.7888 | 0.27194 | 0.0943 | -2.9006
-19.5 | -0.7661 | 0.26376 | 0.0895 | -2.9045
-19 | -0.7438 | 0.25602 | 0.0847 | -2.9052
-18.5 | -0.7206 | 0.24738 | 0.0801 | -2.9129
-18 | -0.6967 | 0.23913 | 0.0745 | -2.9135
-17.5 | -0.674 | 0.23204 | 0.0701 | -2.9047
-17 | -0.6507 | 0.22507 | 0.0657 | -2.8911
-16.5 | -0.6276 | 0.21766 | 0.0613 | -2.8834
-16 | -0.6044 | 0.20992 | 0.057 | -2.8792
-15.5 | -0.5815 | 0.20236 | 0.0528 | -2.8736
-15 | -0.559 | 0.19433 | 0.0485 | -2.8766
-14.5 | -0.5372 | 0.18641 | 0.0443 | -2.8818
-14 | -0.5165 | 0.17851 | 0.04 | -2.8934
-13.5 | -0.4954 | 0.17061 | 0.0359 | -2.9037
-13 | -0.4736 | 0.16265 | 0.0319 | -2.9118
-12.5 | -0.455 | 0.15466 | 0.0278 | -2.9419
-12 | -0.4344 | 0.14741 | 0.024 | -2.9469
-11.5 | -0.4136 | 0.14048 | 0.0203 | -2.9442
-11 | -0.3933 | 0.13347 | 0.0166 | -2.9467
-10.5 | -0.3731 | 0.12634 | 0.0131 | -2.9531
-10 | -0.358 | 0.11856 | 0.0094 | -3.0196
-9.5 | -0.3491 | 0.10919 | 0.0053 | -3.1972
-9 | -0.3327 | 0.10243 | 0.0019 | -3.2481
-8.5 | -0.3166 | 0.09603 | -0.0011 | -3.2969
-8 | -0.2946 | 0.09074 | -0.0037 | -3.2466
-7 | -0.2793 | 0.07755 | -0.0097 | -3.6015
-6.5 | -0.2902 | 0.07169 | -0.0114 | -4.048
-6 | -0.2781 | 0.0654 | -0.0144 | -4.2523
-5.5 | -0.2611 | 0.05826 | -0.0173 | -4.4816
-5 | -0.2346 | 0.05129 | -0.0192 | -4.574
-4.5 | -0.202 | 0.04381 | -0.0202 | -4.6108
-4 | -0.1568 | 0.03878 | -0.0201 | -4.0433
-3.5 | -0.1129 | 0.03192 | -0.0186 | -3.537
-3 | -0.0712 | 0.02355 | -0.0152 | -3.0234
-2.5 | -0.0504 | 0.00897 | -0.0092 | -5.6187
-2 | 0.016 | 0.00735 | -0.0069 | 2.1769
-1.5 | 0.0826 | 0.00674 | -0.0048 | 12.2552
-1 | 0.1504 | 0.00649 | -0.0032 | 23.1741
-0.5 | 0.2174 | 0.00632 | -0.0019 | 34.3987
0 | 0.2849 | 0.00622 | -0.0009 | 45.8039
0.5 | 0.3521 | 0.00617 | -0.0001 | 57.0665
1 | 0.4193 | 0.00614 | 0.0006 | 68.2899
1.5 | 0.4867 | 0.00613 | 0.0011 | 79.3964
2 | 0.5539 | 0.00617 | 0.0016 | 89.7731
2.5 | 0.6216 | 0.00619 | 0.002 | 100.42
3 | 0.6892 | 0.00629 | 0.0025 | 109.5707
3.5 | 0.7574 | 0.00635 | 0.0029 | 119.2756
4 | 0.8248 | 0.0064 | 0.0035 | 128.875
4.5 | 0.8681 | 0.00514 | 0.0086 | 168.8911
5 | 0.9338 | 0.00525 | 0.0099 | 177.8667
5.5 | 1.0009 | 0.00545 | 0.0112 | 183.6514
6 | 1.0701 | 0.00565 | 0.0123 | 189.3982
6.5 | 1.1423 | 0.00597 | 0.0129 | 191.34
7 | 1.2238 | 0.00632 | 0.012 | 193.6392
7.5 | 1.3058 | 0.0067 | 0.0114 | 194.8955
8 | 1.3815 | 0.00752 | 0.0117 | 183.7101
8.5 | 1.4528 | 0.00864 | 0.0129 | 168.1481
9 | 1.5116 | 0.01192 | 0.0129 | 126.8121
9.5 | 1.5629 | 0.01503 | 0.0138 | 103.9854
10 | 1.5714 | 0.01756 | 0.0216 | 89.4875
10.5 | 1.5564 | 0.02567 | 0.0188 | 60.6311
11 | 1.5301 | 0.03363 | 0.0185 | 45.4981
11.5 | 1.4995 | 0.04181 | 0.0181 | 35.8646
12 | 1.4685 | 0.05024 | 0.0172 | 29.2297
12.5 | 1.4402 | 0.05895 | 0.0157 | 24.4309
13 | 1.4177 | 0.06764 | 0.0138 | 20.9595
13.5 | 1.395 | 0.07668 | 0.0114 | 18.1925
14 | 1.3726 | 0.08602 | 0.0086 | 15.9568
14.5 | 1.35 | 0.09575 | 0.0054 | 14.0992
15 | 1.3272 | 0.10587 | 0.0017 | 12.5361

## 97. Re 8M Mach 0.00 (1)
BIGFOIL.COM POLAR EXPORT
Horten 9.00% thick 5.00% camber
Horten 9.00% thick 5.00% camber |  |  |  | Cl Max: | 1.345 | at alpha= | 12.5 | deg
JavaFoil+Calcfoil stall+Eppler ext transition |  |  |  | L/D Max: | 150.449 | at alpha= | 8.5 | deg
Re: | 8000000 |  |  | Cd Min: | 0.00742 | at alpha= | 3.5 | deg
Mach: | 0 |  |  | Cl=0 at alpha= | -1.8535 | deg
|  |  |  | @ Cl=0.1, Cd= | 0.0088331
|  |  |  | @ Cl=0.4, Cd= | 0.0096064
|  |  |  | @ Cl=0.6, Cd= | 0.00873
alpha (deg) | Cl | Cd | Cm | Cl/Cd
-15 | -0.318 | 0.11036 | 0 | -2.88
-14.5 | -0.33 | 0.1056 | 0 | -3.129
-14 | -0.343 | 0.1006 | 0.001 | -3.408
-13.5 | -0.355 | 0.09535 | 0.001 | -3.725
-13 | -0.366 | 0.09038 | 0.001 | -4.046
-12.5 | -0.375 | 0.086 | 0.001 | -4.366
-12 | -0.384 | 0.08092 | 0.001 | -4.749
-11.5 | -0.392 | 0.07684 | 0.001 | -5.102
-11 | -0.398 | 0.07276 | 0.001 | -5.474
-10.5 | -0.403 | 0.0687 | 0.001 | -5.865
-10 | -0.405 | 0.06539 | 0.002 | -6.199
-9.5 | -0.405 | 0.06171 | 0.002 | -6.569
-9 | -0.403 | 0.05749 | 0.002 | -7.009
-8.5 | -0.397 | 0.05414 | 0.002 | -7.34
-8 | -0.388 | 0.0513 | 0.002 | -7.572
-7.5 | -0.376 | 0.04836 | 0.002 | -7.774
-7 | -0.36 | 0.04547 | 0.002 | -7.914
-6.5 | -0.34 | 0.04267 | 0.002 | -7.971
-6 | -0.317 | 0.03999 | 0.002 | -7.915
-5.5 | -0.289 | 0.03773 | 0.002 | -7.666
-5 | -0.259 | 0.03535 | 0.002 | -7.312
-4.5 | -0.225 | 0.03285 | 0.002 | -6.84
-4 | -0.188 | 0.02995 | 0.003 | -6.284
-3.5 | -0.18 | 0.00893 | 0.004 | -20.153
-3 | -0.127 | 0.00964 | 0.004 | -13.221
-2.5 | -0.073 | 0.0094 | 0.004 | -7.751
-2 | -0.017 | 0.00921 | 0.004 | -1.805
-1.5 | 0.041 | 0.00901 | 0.004 | 4.534
-1 | 0.099 | 0.00882 | 0.004 | 11.249
-0.5 | 0.158 | 0.00959 | 0.004 | 16.505
0 | 0.218 | 0.00941 | 0.004 | 23.124
0.5 | 0.277 | 0.01011 | 0.004 | 27.407
1 | 0.336 | 0.00985 | 0.004 | 34.143
1.5 | 0.395 | 0.00962 | 0.003 | 41.076
2 | 0.454 | 0.00946 | 0.003 | 47.983
2.5 | 0.512 | 0.01026 | 0.003 | 49.938
3 | 0.571 | 0.01004 | 0.003 | 56.866
3.5 | 0.629 | 0.00742 | 0.003 | 84.783
4 | 0.687 | 0.00744 | 0.002 | 92.356
4.5 | 0.745 | 0.00839 | 0.002 | 88.882
5 | 0.803 | 0.00818 | 0.002 | 98.24
5.5 | 0.861 | 0.00788 | 0.002 | 109.306
6 | 0.919 | 0.00764 | 0.001 | 120.191
6.5 | 0.976 | 0.00765 | 0.001 | 127.6
7 | 1.033 | 0.00756 | 0.001 | 136.554
7.5 | 1.09 | 0.00771 | 0 | 141.251
8 | 1.144 | 0.0079 | 0 | 144.785
8.5 | 1.195 | 0.00794 | 0 | 150.449
9 | 1.242 | 0.00915 | -0.001 | 135.681
9.5 | 1.284 | 0.00877 | -0.001 | 146.365
10 | 1.28 | 0.01379 | -0.001 | 92.871
10.5 | 1.299 | 0.01644 | -0.002 | 79.018
11 | 1.317 | 0.01855 | -0.002 | 71.004
11.5 | 1.332 | 0.02066 | -0.002 | 64.437
12 | 1.341 | 0.0229 | -0.003 | 58.548
12.5 | 1.345 | 0.02531 | -0.003 | 53.132
13 | 1.343 | 0.02782 | -0.004 | 48.258
13.5 | 1.335 | 0.03047 | -0.004 | 43.821
14 | 1.322 | 0.03328 | -0.004 | 39.706
14.5 | 1.302 | 0.03647 | -0.005 | 35.704
15 | 1.277 | 0.03974 | -0.005 | 32.12
15.5 | 1.242 | 0.04323 | -0.006 | 28.737
16 | 1.204 | 0.04702 | -0.006 | 25.599
16.5 | 1.161 | 0.05124 | -0.006 | 22.662
17 | 1.116 | 0.05564 | -0.007 | 20.061
17.5 | 1.069 | 0.06046 | -0.007 | 17.685

## 98. Re 8M Mach 0.00 (2)
BIGFOIL.COM POLAR EXPORT
Horten 9.00% thick 5.00% camber
Horten 9.00% thick 5.00% camber |  |  |  | Cl Max: | 1.7083 | at alpha= | 16 | deg
XFOIL ncrit=9 |  |  |  | L/D Max: | 191.795 | at alpha= | 7 | deg
Re: | 8000000 |  |  | Cd Min: | 0.09792 | at alpha= | 20 | deg
Mach: | 0 |  |  | Cl=0 at alpha= | -2.071 | deg
|  |  |  | @ Cl=0.1, Cd= | 0.0059986
|  |  |  | @ Cl=0.4, Cd= | 0.0057403
|  |  |  | @ Cl=0.6, Cd= | 0.0058059
alpha (deg) | Cl | Cd | Cm | Cl/Cd
-9.5 | -0.8059 | 0.01313 | -0.01 | -61.3785
-9 | -0.7557 | 0.01179 | -0.0088 | -64.0967
-8.5 | -0.704 | 0.01074 | -0.0079 | -65.5493
-8 | -0.6509 | 0.00997 | -0.007 | -65.2859
-7.5 | -0.5973 | 0.00932 | -0.0063 | -64.088
-7 | -0.5431 | 0.0088 | -0.0056 | -61.7159
-6.5 | -0.4885 | 0.00839 | -0.005 | -58.2241
-6 | -0.4336 | 0.00804 | -0.0044 | -53.9303
-5.5 | -0.3785 | 0.00777 | -0.0039 | -48.713
-5 | -0.3234 | 0.00748 | -0.0033 | -43.2353
-4.5 | -0.2687 | 0.0071 | -0.0027 | -37.8451
-4 | -0.2137 | 0.00686 | -0.0022 | -31.1516
-3.5 | -0.1583 | 0.00666 | -0.0017 | -23.7688
-3 | -0.1027 | 0.00651 | -0.0013 | -15.7757
-2.5 | -0.0477 | 0.00631 | -0.0008 | -7.5594
-2 | 0.0079 | 0.00616 | -0.0004 | 1.2825
-1.5 | 0.0637 | 0.00609 | -0.0001 | 10.4598
-1 | 0.1193 | 0.00595 | 0.0002 | 20.0504
0 | 0.2312 | 0.00583 | 0.0006 | 39.6569
0.5 | 0.2871 | 0.00579 | 0.0008 | 49.5855
1 | 0.3431 | 0.00576 | 0.0009 | 59.566
1.5 | 0.3992 | 0.00574 | 0.001 | 69.547
2 | 0.4552 | 0.00576 | 0.0011 | 79.0278
2.5 | 0.5114 | 0.00576 | 0.0011 | 88.7847
3 | 0.5672 | 0.0058 | 0.0011 | 97.7931
3.5 | 0.6232 | 0.00581 | 0.0011 | 107.2633
4 | 0.6724 | 0.00524 | 0.0021 | 128.3206
4.5 | 0.7159 | 0.00448 | 0.0046 | 159.7991
5 | 0.7691 | 0.00454 | 0.0051 | 169.4053
5.5 | 0.8232 | 0.00463 | 0.0054 | 177.797
6 | 0.8775 | 0.00478 | 0.0056 | 183.5774
6.5 | 0.9321 | 0.00498 | 0.0056 | 187.1687
7 | 0.9935 | 0.00518 | 0.004 | 191.7954
7.5 | 1.0531 | 0.00558 | 0.0026 | 188.7276
8 | 1.1092 | 0.00621 | 0.0018 | 178.6151
8.5 | 1.1631 | 0.00679 | 0.0014 | 171.296
9 | 1.2199 | 0.00774 | 0 | 157.6098
9.5 | 1.274 | 0.00905 | -0.0013 | 140.7735
10 | 1.3289 | 0.01008 | -0.0025 | 131.8353
10.5 | 1.3842 | 0.01092 | -0.0037 | 126.7582
11 | 1.4396 | 0.01164 | -0.005 | 123.677
11.5 | 1.4833 | 0.01236 | -0.0038 | 120.0081
12 | 1.5223 | 0.01311 | -0.0017 | 116.1175
12.5 | 1.5616 | 0.01388 | 0.0001 | 112.5072
13 | 1.5993 | 0.01483 | 0.0019 | 107.8422
13.5 | 1.6362 | 0.01578 | 0.0035 | 103.6882
14 | 1.6682 | 0.01696 | 0.0056 | 98.3608
14.5 | 1.6818 | 0.01862 | 0.0099 | 90.3222
15 | 1.6944 | 0.02182 | 0.01 | 77.6535
15.5 | 1.7076 | 0.02621 | 0.008 | 65.1507
16 | 1.7083 | 0.03181 | 0.0064 | 53.7032
16.5 | 1.7011 | 0.03803 | 0.0051 | 44.7305
17 | 1.6842 | 0.04525 | 0.0038 | 37.2199
17.5 | 1.6635 | 0.05304 | 0.0022 | 31.3631
18 | 1.6411 | 0.06156 | 0 | 26.6585
18.5 | 1.6231 | 0.06984 | -0.0023 | 23.2403
19 | 1.5972 | 0.07941 | -0.0052 | 20.1133
19.5 | 1.5729 | 0.08898 | -0.0083 | 17.677
20 | 1.5541 | 0.09792 | -0.0114 | 15.8711

## 99. Re 8M Mach 0.10 (1)
BIGFOIL.COM POLAR EXPORT
Horten 9.00% thick 5.00% camber
Horten 9.00% thick 5.00% camber |  |  |  | Cl Max: | 1.34 | at alpha= | 12.5 | deg
JavaFoil+Calcfoil stall+Eppler ext transition |  |  |  | L/D Max: | 149.714 | at alpha= | 8.5 | deg
Re: | 8000000 |  |  | Cd Min: | 0.00744 | at alpha= | 4 | deg
Mach: | 0.1 |  |  | Cl=0 at alpha= | -1.8535 | deg
|  |  |  | @ Cl=0.1, Cd= | 0.00886
|  |  |  | @ Cl=0.4, Cd= | 0.0096598
|  |  |  | @ Cl=0.6, Cd= | 0.008899
alpha (deg) | Cl | Cd | Cm | Cl/Cd
-14.5 | -0.29 | 0.10609 | 0.001 | -2.736
-14 | -0.305 | 0.1015 | 0.001 | -3.002
-13.5 | -0.319 | 0.0959 | 0.001 | -3.327
-13 | -0.332 | 0.09102 | 0.001 | -3.645
-12.5 | -0.344 | 0.08687 | 0.001 | -3.959
-12 | -0.355 | 0.08191 | 0.001 | -4.338
-11.5 | -0.366 | 0.07756 | 0.001 | -4.714
-11 | -0.375 | 0.07363 | 0.001 | -5.087
-10.5 | -0.382 | 0.06906 | 0.001 | -5.529
-10 | -0.387 | 0.06563 | 0.002 | -5.896
-9.5 | -0.39 | 0.06199 | 0.002 | -6.288
-9 | -0.39 | 0.05803 | 0.002 | -6.715
-8.5 | -0.387 | 0.05465 | 0.002 | -7.073
-8 | -0.38 | 0.05133 | 0.002 | -7.4
-7.5 | -0.369 | 0.04873 | 0.002 | -7.58
-7 | -0.355 | 0.04583 | 0.002 | -7.744
-6.5 | -0.337 | 0.04298 | 0.002 | -7.832
-6 | -0.314 | 0.04043 | 0.002 | -7.771
-5.5 | -0.288 | 0.03803 | 0.002 | -7.568
-5 | -0.258 | 0.03562 | 0.002 | -7.239
-4.5 | -0.224 | 0.03314 | 0.002 | -6.772
-4 | -0.188 | 0.03058 | 0.003 | -6.147
-3.5 | -0.18 | 0.00896 | 0.004 | -20.125
-3 | -0.128 | 0.00965 | 0.004 | -13.244
-2.5 | -0.073 | 0.0094 | 0.004 | -7.782
-2 | -0.017 | 0.00923 | 0.004 | -1.809
-1.5 | 0.041 | 0.00901 | 0.004 | 4.551
-1 | 0.1 | 0.00886 | 0.004 | 11.253
-0.5 | 0.159 | 0.0096 | 0.004 | 16.57
0 | 0.219 | 0.00948 | 0.004 | 23.056
0.5 | 0.278 | 0.01017 | 0.004 | 27.395
1 | 0.338 | 0.00987 | 0.004 | 34.257
1.5 | 0.397 | 0.00967 | 0.003 | 41.071
2 | 0.456 | 0.00947 | 0.003 | 48.169
2.5 | 0.515 | 0.01028 | 0.003 | 50.073
3 | 0.574 | 0.01006 | 0.003 | 57.005
3.5 | 0.632 | 0.00747 | 0.003 | 84.679
4 | 0.691 | 0.00744 | 0.002 | 92.806
4.5 | 0.749 | 0.00843 | 0.002 | 88.858
5 | 0.807 | 0.00823 | 0.002 | 98.104
5.5 | 0.865 | 0.00792 | 0.002 | 109.194
6 | 0.923 | 0.00769 | 0.001 | 120
6.5 | 0.981 | 0.0077 | 0.001 | 127.362
7 | 1.038 | 0.00762 | 0.001 | 136.241
7.5 | 1.095 | 0.00777 | 0 | 140.887
8 | 1.149 | 0.00797 | 0 | 144.26
8.5 | 1.2 | 0.00802 | 0 | 149.714
9 | 1.247 | 0.00896 | -0.001 | 139.104
9.5 | 1.288 | 0.00867 | -0.001 | 148.626
10 | 1.279 | 0.01452 | -0.001 | 88.123
10.5 | 1.3 | 0.0169 | -0.002 | 76.898
11 | 1.317 | 0.01906 | -0.002 | 69.107
11.5 | 1.33 | 0.02122 | -0.002 | 62.692
12 | 1.338 | 0.02353 | -0.003 | 56.864
12.5 | 1.34 | 0.02598 | -0.003 | 51.567
13 | 1.335 | 0.02858 | -0.004 | 46.71
13.5 | 1.324 | 0.03127 | -0.004 | 42.344
14 | 1.307 | 0.03423 | -0.004 | 38.173
14.5 | 1.283 | 0.03747 | -0.005 | 34.248
15 | 1.252 | 0.04095 | -0.005 | 30.587
15.5 | 1.213 | 0.04459 | -0.006 | 27.2
16 | 1.168 | 0.04872 | -0.006 | 23.981
16.5 | 1.12 | 0.05293 | -0.006 | 21.168
17 | 1.069 | 0.05775 | -0.007 | 18.52
17.5 | 1.017 | 0.06268 | -0.007 | 16.224

## 100. Re 8M Mach 0.10 (2)
BIGFOIL.COM POLAR EXPORT
Horten 9.00% thick 5.00% camber
Horten 9.00% thick 5.00% camber |  |  |  | Cl Max: | 1.7013 | at alpha= | 15.5 | deg
XFOIL ncrit=9 |  |  |  | L/D Max: | 187.68 | at alpha= | 6.5 | deg
Re: | 8000000 |  |  | Cd Min: | 0.10393 | at alpha= | 20 | deg
Mach: | 0.1 |  |  | Cl=0 at alpha= | -2.0723 | deg
|  |  |  | @ Cl=0.1, Cd= | 0.0060069
|  |  |  | @ Cl=0.4, Cd= | 0.0057507
|  |  |  | @ Cl=0.6, Cd= | 0.0058151
alpha (deg) | Cl | Cd | Cm | Cl/Cd
-9 | -0.7603 | 0.01315 | -0.0107 | -57.8175
-8.5 | -0.71 | 0.01148 | -0.0093 | -61.8467
-8 | -0.6569 | 0.01046 | -0.0083 | -62.8011
-7.5 | -0.6028 | 0.00966 | -0.0074 | -62.4017
-7 | -0.5481 | 0.00905 | -0.0065 | -60.5635
-6.5 | -0.493 | 0.00856 | -0.0058 | -57.5935
-6 | -0.4375 | 0.00816 | -0.0051 | -53.6152
-5.5 | -0.3817 | 0.00785 | -0.0044 | -48.6242
-5 | -0.3259 | 0.0076 | -0.0039 | -42.8816
-4.5 | -0.2707 | 0.00716 | -0.0031 | -37.8073
-4 | -0.2152 | 0.0069 | -0.0025 | -31.1884
-3.5 | -0.1594 | 0.00669 | -0.002 | -23.8266
-3 | -0.1034 | 0.00653 | -0.0016 | -15.8346
-2.5 | -0.0479 | 0.00633 | -0.001 | -7.5671
-2 | 0.0081 | 0.00618 | -0.0006 | 1.3107
-1.5 | 0.0642 | 0.00609 | -0.0002 | 10.5419
-1 | 0.1202 | 0.00596 | 0.0001 | 20.1678
-0.5 | 0.1764 | 0.0059 | 0.0004 | 29.8983
0 | 0.2328 | 0.00584 | 0.0006 | 39.863
0.5 | 0.2891 | 0.00579 | 0.0008 | 49.9309
1 | 0.3454 | 0.00577 | 0.0009 | 59.8614
1.5 | 0.4019 | 0.00575 | 0.001 | 69.8957
2 | 0.4583 | 0.00577 | 0.0011 | 79.4281
2.5 | 0.5148 | 0.00577 | 0.0011 | 89.2201
3 | 0.571 | 0.00581 | 0.0012 | 98.2788
3.5 | 0.6274 | 0.00582 | 0.0011 | 107.8007
4 | 0.6778 | 0.00533 | 0.002 | 127.167
4.5 | 0.7207 | 0.0045 | 0.0047 | 160.1556
5 | 0.7743 | 0.00456 | 0.0052 | 169.8026
5.5 | 0.8287 | 0.00466 | 0.0055 | 177.8326
6 | 0.8835 | 0.0048 | 0.0057 | 184.0625
6.5 | 0.9384 | 0.005 | 0.0059 | 187.68
8 | 1.1172 | 0.00624 | 0.002 | 179.0385
9 | 1.2286 | 0.00785 | 0.0003 | 156.5096
9.5 | 1.2833 | 0.00916 | -0.0009 | 140.0983
10 | 1.3387 | 0.0102 | -0.002 | 131.2451
10.5 | 1.3946 | 0.01106 | -0.0033 | 126.094
11 | 1.4505 | 0.01182 | -0.0045 | 122.7157
11.5 | 1.4928 | 0.01255 | -0.0028 | 118.9482
12 | 1.5315 | 0.01336 | -0.0005 | 114.6332
12.5 | 1.5709 | 0.01418 | 0.0014 | 110.7828
13 | 1.6084 | 0.01517 | 0.0033 | 106.025
13.5 | 1.6442 | 0.0162 | 0.0052 | 101.4938
14 | 1.6701 | 0.01757 | 0.0083 | 95.0541
14.5 | 1.6781 | 0.02001 | 0.0115 | 83.8631
15 | 1.6931 | 0.02404 | 0.0097 | 70.4285
15.5 | 1.7013 | 0.02904 | 0.008 | 58.5847
16 | 1.6936 | 0.03547 | 0.0065 | 47.7474
16.5 | 1.6811 | 0.04225 | 0.0053 | 39.7893
17 | 1.6609 | 0.04987 | 0.0039 | 33.3046
17.5 | 1.638 | 0.05831 | 0.0018 | 28.0912
18 | 1.6153 | 0.06712 | -0.0006 | 24.0659
18.5 | 1.5989 | 0.07529 | -0.0029 | 21.2366
19 | 1.573 | 0.08498 | -0.006 | 18.5102
19.5 | 1.546 | 0.09513 | -0.0094 | 16.2514
20 | 1.5294 | 0.10393 | -0.0126 | 14.7157

## 101. Re 8M Mach 0.25 (1)
BIGFOIL.COM POLAR EXPORT
Horten 9.00% thick 5.00% camber
Horten 9.00% thick 5.00% camber |  |  |  | Cl Max: | 1.318 | at alpha= | 11.5 | deg
JavaFoil+Calcfoil stall+Eppler ext transition |  |  |  | L/D Max: | 148.838 | at alpha= | 9 | deg
Re: | 8000000 |  |  | Cd Min: | 0.00709 | at alpha= | 3.5 | deg
Mach: | 0.25 |  |  | Cl=0 at alpha= | -1.8559 | deg
|  |  |  | @ Cl=0.1, Cd= | 0.0089973
|  |  |  | @ Cl=0.4, Cd= | 0.0091123
|  |  |  | @ Cl=0.6, Cd= | 0.0091807
alpha (deg) | Cl | Cd | Cm | Cl/Cd
-12 | -0.058 | 0.08475 | 0.001 | -0.679
-11.5 | -0.055 | 0.08009 | 0.001 | -0.683
-11 | -0.136 | 0.07515 | 0.001 | -1.814
-10.5 | -0.181 | 0.07087 | 0.001 | -2.558
-10 | -0.217 | 0.06747 | 0.002 | -3.218
-9.5 | -0.247 | 0.06414 | 0.002 | -3.855
-9 | -0.272 | 0.06086 | 0.002 | -4.47
-8.5 | -0.291 | 0.0573 | 0.002 | -5.085
-8 | -0.305 | 0.05338 | 0.002 | -5.713
-7.5 | -0.312 | 0.05037 | 0.002 | -6.196
-7 | -0.313 | 0.04758 | 0.002 | -6.575
-6.5 | -0.307 | 0.04489 | 0.002 | -6.837
-6 | -0.294 | 0.04211 | 0.002 | -6.994
-5.5 | -0.276 | 0.0396 | 0.002 | -6.963
-5 | -0.251 | 0.03719 | 0.002 | -6.753
-4.5 | -0.221 | 0.03484 | 0.002 | -6.354
-4 | -0.187 | 0.03239 | 0.002 | -5.775
-3.5 | -0.149 | 0.02953 | 0.003 | -5.045
-3 | -0.13 | 0.00896 | 0.004 | -14.482
-2.5 | -0.075 | 0.00961 | 0.004 | -7.758
-2 | -0.017 | 0.00941 | 0.004 | -1.814
-1.5 | 0.042 | 0.00921 | 0.004 | 4.559
-1 | 0.102 | 0.00899 | 0.004 | 11.367
-0.5 | 0.163 | 0.00882 | 0.004 | 18.502
0 | 0.225 | 0.00871 | 0.004 | 25.782
0.5 | 0.286 | 0.01037 | 0.004 | 27.584
1 | 0.347 | 0.00926 | 0.004 | 37.489
1.5 | 0.408 | 0.00909 | 0.003 | 44.896
2 | 0.468 | 0.00969 | 0.003 | 48.366
2.5 | 0.529 | 0.00982 | 0.003 | 53.881
3 | 0.589 | 0.00965 | 0.003 | 61.087
3.5 | 0.649 | 0.00709 | 0.003 | 91.604
4 | 0.709 | 0.00766 | 0.002 | 92.581
4.5 | 0.769 | 0.00866 | 0.002 | 88.786
5 | 0.829 | 0.00851 | 0.002 | 97.417
5.5 | 0.888 | 0.0082 | 0.002 | 108.334
6 | 0.948 | 0.00797 | 0.001 | 118.953
6.5 | 1.007 | 0.00799 | 0.001 | 126.028
7 | 1.065 | 0.00794 | 0.001 | 134.19
7.5 | 1.123 | 0.00813 | 0 | 138.197
8 | 1.179 | 0.00837 | 0 | 140.861
8.5 | 1.228 | 0.0086 | 0 | 142.833
9 | 1.273 | 0.00855 | -0.001 | 148.838
9.5 | 1.308 | 0.00985 | -0.001 | 132.738
10 | 1.284 | 0.01725 | -0.001 | 74.457
10.5 | 1.303 | 0.01962 | -0.002 | 66.427
11 | 1.315 | 0.02197 | -0.002 | 59.833
11.5 | 1.318 | 0.02439 | -0.002 | 54.04
12 | 1.312 | 0.02701 | -0.003 | 48.562
12.5 | 1.296 | 0.02988 | -0.003 | 43.355
13 | 1.269 | 0.03292 | -0.004 | 38.533
13.5 | 1.23 | 0.03637 | -0.004 | 33.825
14 | 1.181 | 0.04008 | -0.004 | 29.456
14.5 | 1.121 | 0.04407 | -0.005 | 25.427
15 | 1.048 | 0.04881 | -0.005 | 21.462
15.5 | 0.959 | 0.05398 | -0.006 | 17.772
16 | 0.863 | 0.0594 | -0.006 | 14.53
16.5 | 0.761 | 0.06509 | -0.006 | 11.684

## 102. Re 8M Mach 0.25 (2)
BIGFOIL.COM POLAR EXPORT
Horten 9.00% thick 5.00% camber
Horten 9.00% thick 5.00% camber |  |  |  | Cl Max: | 1.6542 | at alpha= | 14 | deg
XFOIL ncrit=9 |  |  |  | L/D Max: | 192.71 | at alpha= | 7.5 | deg
Re: | 8000000 |  |  | Cd Min: | 0.24963 | at alpha= | -20 | deg
Mach: | 0.25 |  |  | Cl=0 at alpha= | -2.077 | deg
|  |  |  | @ Cl=0.1, Cd= | 0.0060721
|  |  |  | @ Cl=0.4, Cd= | 0.0057958
|  |  |  | @ Cl=0.6, Cd= | 0.0058568
alpha (deg) | Cl | Cd | Cm | Cl/Cd
-20 | -0.7188 | 0.24963 | 0.0784 | -2.8795
-19.5 | -0.7009 | 0.24224 | 0.0744 | -2.8934
-19 | -0.6826 | 0.23542 | 0.0705 | -2.8995
-18.5 | -0.6646 | 0.22884 | 0.0668 | -2.9042
-18 | -0.6392 | 0.22138 | 0.0605 | -2.8873
-17.5 | -0.624 | 0.21383 | 0.0566 | -2.9182
-17 | -0.6053 | 0.2078 | 0.053 | -2.9129
-16.5 | -0.5863 | 0.20159 | 0.0493 | -2.9084
-16 | -0.5673 | 0.19532 | 0.0457 | -2.9045
-15.5 | -0.5499 | 0.1882 | 0.0419 | -2.9219
-15 | -0.5307 | 0.18195 | 0.0384 | -2.9167
-14.5 | -0.5149 | 0.17391 | 0.0346 | -2.9607
-13.5 | -0.4805 | 0.15948 | 0.0276 | -3.0129
-13 | -0.464 | 0.15242 | 0.0241 | -3.0442
-12.5 | -0.4483 | 0.14519 | 0.0206 | -3.0877
-12 | -0.4381 | 0.13668 | 0.0168 | -3.2053
-11.5 | -0.4241 | 0.12941 | 0.0134 | -3.2772
-11 | -0.4202 | 0.11945 | 0.0093 | -3.5178
-10 | -0.3911 | 0.1072 | 0.0034 | -3.6483
-9.5 | -0.3775 | 0.10129 | 0.0007 | -3.7269
-9 | -0.3676 | 0.09489 | -0.0021 | -3.874
-8.5 | -0.3619 | 0.0884 | -0.0049 | -4.0939
-6.5 | -0.5154 | 0.01085 | -0.0108 | -47.5023
-6 | -0.4585 | 0.00951 | -0.0093 | -48.2124
-5.5 | -0.3999 | 0.00869 | -0.008 | -46.0184
-5 | -0.3412 | 0.0081 | -0.0068 | -42.1235
-4.5 | -0.2821 | 0.00772 | -0.0057 | -36.5415
-4 | -0.224 | 0.00721 | -0.0046 | -31.068
-3.5 | -0.1657 | 0.00691 | -0.0037 | -23.9797
-3 | -0.1073 | 0.00666 | -0.0029 | -16.1111
-2.5 | -0.0489 | 0.0065 | -0.0022 | -7.5231
-2 | 0.0089 | 0.00626 | -0.0014 | 1.4217
-1.5 | 0.0672 | 0.00614 | -0.0009 | 10.9446
-1 | 0.1252 | 0.00602 | -0.0003 | 20.7973
-0.5 | 0.1837 | 0.00594 | 0 | 30.9259
0 | 0.2417 | 0.00588 | 0.0004 | 41.1054
0.5 | 0.3002 | 0.00582 | 0.0007 | 51.5808
1 | 0.3584 | 0.00581 | 0.0009 | 61.6867
1.5 | 0.4169 | 0.00579 | 0.0011 | 72.0035
2 | 0.4752 | 0.0058 | 0.0012 | 81.931
2.5 | 0.5337 | 0.00582 | 0.0013 | 91.701
3 | 0.5921 | 0.00585 | 0.0013 | 101.2137
3.5 | 0.6503 | 0.0059 | 0.0014 | 110.2203
4 | 0.7072 | 0.00578 | 0.0017 | 122.3529
4.5 | 0.747 | 0.00461 | 0.0052 | 162.039
5 | 0.8032 | 0.00464 | 0.0058 | 173.1034
5.5 | 0.8592 | 0.00478 | 0.0064 | 179.749
6 | 0.9166 | 0.00492 | 0.0067 | 186.3008
6.5 | 0.9748 | 0.00511 | 0.0068 | 190.7632
7.5 | 1.1023 | 0.00572 | 0.0043 | 192.7098
8 | 1.1623 | 0.00643 | 0.0035 | 180.7621
8.5 | 1.2191 | 0.00707 | 0.0035 | 172.4328
9 | 1.2783 | 0.00832 | 0.0024 | 153.6418
9.5 | 1.3346 | 0.00989 | 0.0015 | 134.9444
10 | 1.393 | 0.01102 | 0.0006 | 126.4065
10.5 | 1.4519 | 0.012 | -0.0003 | 120.9917
11 | 1.5031 | 0.01288 | 0.0004 | 116.7003
11.5 | 1.5416 | 0.01382 | 0.0036 | 111.5485
12 | 1.5803 | 0.01483 | 0.0065 | 106.561
12.5 | 1.6161 | 0.01608 | 0.0093 | 100.5037
13 | 1.6409 | 0.0176 | 0.0134 | 93.233
13.5 | 1.6475 | 0.02123 | 0.0146 | 77.6024
14 | 1.6542 | 0.02701 | 0.0122 | 61.244
14.5 | 1.6509 | 0.03328 | 0.0108 | 49.6064
15 | 1.6381 | 0.0402 | 0.0098 | 40.7488
15.5 | 1.6158 | 0.0481 | 0.0085 | 33.5925
16 | 1.5899 | 0.05673 | 0.0066 | 28.0257
16.5 | 1.5703 | 0.06513 | 0.0045 | 24.1102
17 | 1.548 | 0.07412 | 0.002 | 20.8851
17.5 | 1.5239 | 0.08362 | -0.001 | 18.2241
18 | 1.5046 | 0.09272 | -0.0039 | 16.2274
18.5 | 1.4835 | 0.10224 | -0.0073 | 14.51
19 | 1.4608 | 0.11222 | -0.011 | 13.0173

## 103. Re 8M Mach 0.50 (1)
BIGFOIL.COM POLAR EXPORT
Horten 9.00% thick 5.00% camber
Horten 9.00% thick 5.00% camber |  |  |  | Cl Max: | 1.302 | at alpha= | 9 | deg
JavaFoil+Calcfoil stall+Eppler ext transition |  |  |  | L/D Max: | 136.786 | at alpha= | 6.5 | deg
Re: | 8000000 |  |  | Cd Min: | 0.00815 | at alpha= | 5 | deg
Mach: | 0.5 |  |  | Cl=0 at alpha= | -1.8771 | deg
|  |  |  | @ Cl=0.1, Cd= | 0.0096258
|  |  |  | @ Cl=0.4, Cd= | 0.0090985
|  |  |  | @ Cl=0.6, Cd= | 0.0097798
alpha (deg) | Cl | Cd | Cm | Cl/Cd
-20 | -0.949 | 0.1401 | -0.002 | -6.775
-19.5 | -0.926 | 0.13163 | -0.002 | -7.031
-19 | -0.902 | 0.12381 | -0.002 | -7.285
-18.5 | -0.872 | 0.13254 | -0.001 | -6.577
-18 | -0.848 | 0.12255 | -0.001 | -6.918
-17.5 | -0.824 | 0.11469 | -0.001 | -7.18
-17 | -0.8 | 0.1073 | 0 | -7.452
-16.5 | -0.77 | 0.1156 | 0 | -6.659
-16 | -0.745 | 0.10639 | 0 | -7.002
-15.5 | -0.721 | 0.09863 | 0 | -7.307
-15 | -0.696 | 0.09187 | 0 | -7.58
-14.5 | -0.667 | 0.09607 | 0.001 | -6.947
-14 | -0.642 | 0.08994 | 0.001 | -7.139
-13.5 | -0.617 | 0.08309 | 0.001 | -7.429
-13 | -0.593 | 0.07664 | 0.001 | -7.737
-12.5 | -0.564 | 0.0799 | 0.001 | -7.057
-12 | -0.538 | 0.07432 | 0.001 | -7.245
-11.5 | -0.513 | 0.06877 | 0.002 | -7.463
-11 | -0.486 | 0.06953 | 0.002 | -6.984
-10.5 | -0.46 | 0.06539 | 0.002 | -7.027
-10 | -0.434 | 0.06045 | 0.002 | -7.178
-9.5 | -0.407 | 0.06045 | 0.002 | -6.732
-9 | -0.381 | 0.0565 | 0.002 | -6.737
-8.5 | -0.354 | 0.05283 | 0.002 | -6.709
-8 | -0.328 | 0.05194 | 0.002 | -6.311
-7.5 | -0.301 | 0.04878 | 0.002 | -6.178
-7 | -0.275 | 0.04573 | 0.002 | -6.013
-6.5 | -0.248 | 0.04459 | 0.002 | -5.567
-6 | -0.222 | 0.04179 | 0.002 | -5.307
-5.5 | -0.195 | 0.03987 | 0.002 | -4.897
-5 | -0.168 | 0.03923 | 0.002 | -4.292
-4.5 | -0.142 | 0.03665 | 0.002 | -3.872
-4 | -0.115 | 0.0362 | 0.002 | -3.175
-3.5 | -0.088 | 0.03505 | 0.002 | -2.516
-3 | -0.096 | 0.03347 | 0.002 | -2.874
-2.5 | -0.061 | 0.03154 | 0.002 | -1.948
-2 | -0.015 | 0.02849 | 0.003 | -0.52
-1.5 | 0.046 | 0.00911 | 0.005 | 5.021
-1 | 0.113 | 0.00975 | 0.005 | 11.554
-0.5 | 0.181 | 0.0095 | 0.004 | 19.051
0 | 0.25 | 0.00932 | 0.004 | 26.814
0.5 | 0.319 | 0.00919 | 0.004 | 34.726
1 | 0.388 | 0.00912 | 0.004 | 42.521
1.5 | 0.455 | 0.009 | 0.004 | 50.558
2 | 0.523 | 0.0097 | 0.004 | 53.864
2.5 | 0.59 | 0.00965 | 0.003 | 61.137
3 | 0.657 | 0.01052 | 0.003 | 62.435
3.5 | 0.724 | 0.01043 | 0.003 | 69.359
4 | 0.79 | 0.00818 | 0.003 | 96.603
4.5 | 0.857 | 0.00836 | 0.003 | 102.431
5 | 0.923 | 0.00815 | 0.002 | 113.201
5.5 | 0.988 | 0.00852 | 0.002 | 115.897
6 | 1.052 | 0.00823 | 0.002 | 127.809
6.5 | 1.116 | 0.00816 | 0.001 | 136.786
7 | 1.176 | 0.00875 | 0.001 | 134.397
7.5 | 1.231 | 0.00949 | 0.001 | 129.68
8 | 1.268 | 0.01079 | 0 | 117.45
8.5 | 1.29 | 0.01296 | 0 | 99.589
9 | 1.302 | 0.01588 | -0.001 | 81.962
9.5 | 1.271 | 0.02669 | -0.001 | 47.605
10 | 1.225 | 0.03047 | -0.001 | 40.212
10.5 | 0.989 | 0.03536 | -0.002 | 27.962
11 | 0.78 | 0.03923 | -0.002 | 19.869
11.5 | 0.806 | 0.04333 | -0.003 | 18.608
12 | 0.833 | 0.04765 | -0.003 | 17.485
12.5 | 0.86 | 0.05218 | -0.003 | 16.475
13 | 0.886 | 0.05681 | -0.004 | 15.6
13.5 | 0.913 | 0.06129 | -0.004 | 14.894
14 | 0.939 | 0.06637 | -0.005 | 14.149

## 104. Re 8M Mach 0.50 (2)
BIGFOIL.COM POLAR EXPORT
Horten 9.00% thick 5.00% camber
Horten 9.00% thick 5.00% camber |  |  |  | Cl Max: | 1.5931 | at alpha= | 10 | deg
XFOIL ncrit=9 |  |  |  | L/D Max: | 198.748 | at alpha= | 7.5 | deg
Re: | 8000000 |  |  | Cd Min: | 0.27202 | at alpha= | -20 | deg
Mach: | 0.5 |  |  | Cl=0 at alpha= | -2.1071 | deg
|  |  |  | @ Cl=0.1, Cd= | 0.0064902
|  |  |  | @ Cl=0.4, Cd= | 0.0060128
|  |  |  | @ Cl=0.6, Cd= | 0.0060605
alpha (deg) | Cl | Cd | Cm | Cl/Cd
-20 | -0.7883 | 0.27202 | 0.0941 | -2.8979
-19.5 | -0.7656 | 0.26387 | 0.0893 | -2.9014
-19 | -0.7433 | 0.25594 | 0.0845 | -2.9042
-18.5 | -0.7185 | 0.24771 | 0.0789 | -2.9006
-17.5 | -0.6742 | 0.23113 | 0.0699 | -2.917
-17 | -0.6511 | 0.22421 | 0.0655 | -2.904
-16.5 | -0.6279 | 0.21693 | 0.0611 | -2.8945
-16 | -0.6047 | 0.20961 | 0.0567 | -2.8849
-15.5 | -0.5819 | 0.20208 | 0.0525 | -2.8796
-15 | -0.5587 | 0.19436 | 0.0483 | -2.8746
-14.5 | -0.5367 | 0.18645 | 0.0441 | -2.8785
-14 | -0.5167 | 0.17804 | 0.0397 | -2.9022
-13.5 | -0.4952 | 0.17029 | 0.0356 | -2.908
-13 | -0.4741 | 0.16263 | 0.0316 | -2.9152
-12.5 | -0.4525 | 0.15493 | 0.0277 | -2.9207
-12 | -0.4324 | 0.14737 | 0.0238 | -2.9341
-10.5 | -0.3794 | 0.12418 | 0.0123 | -3.0552
-10 | -0.3634 | 0.11655 | 0.0086 | -3.118
-9.5 | -0.3477 | 0.10915 | 0.0051 | -3.1855
-9 | -0.3339 | 0.10187 | 0.0015 | -3.2777
-8.5 | -0.3177 | 0.09548 | -0.0016 | -3.3274
-8 | -0.2969 | 0.09035 | -0.0041 | -3.2861
-7.5 | -0.2864 | 0.08374 | -0.0071 | -3.4201
-7 | -0.279 | 0.0775 | -0.01 | -3.6
-6.5 | -0.2906 | 0.07161 | -0.0116 | -4.0581
-6 | -0.2783 | 0.06527 | -0.0146 | -4.2638
-5.5 | -0.2616 | 0.05804 | -0.0175 | -4.5072
-5 | -0.2361 | 0.05069 | -0.0195 | -4.6577
-4.5 | -0.2035 | 0.04312 | -0.0204 | -4.7194
-4 | -0.1579 | 0.03815 | -0.0201 | -4.1389
-3.5 | -0.1141 | 0.03123 | -0.0186 | -3.6535
-3 | -0.0761 | 0.02183 | -0.0145 | -3.486
-2.5 | -0.0528 | 0.00828 | -0.009 | -6.3768
-2 | 0.0144 | 0.00707 | -0.0067 | 2.0368
-1.5 | 0.0816 | 0.00655 | -0.0046 | 12.458
-1 | 0.1493 | 0.00633 | -0.003 | 23.5861
-0.5 | 0.2169 | 0.00616 | -0.0017 | 35.211
0 | 0.2843 | 0.0061 | -0.0007 | 46.6066
0.5 | 0.3517 | 0.00602 | 0 | 58.4219
1 | 0.4189 | 0.00601 | 0.0007 | 69.7005
1.5 | 0.4865 | 0.006 | 0.0012 | 81.0833
2 | 0.5539 | 0.00604 | 0.0017 | 91.7053
2.5 | 0.6215 | 0.00607 | 0.0021 | 102.3888
3 | 0.6894 | 0.00614 | 0.0025 | 112.2801
3.5 | 0.7574 | 0.00623 | 0.0029 | 121.573
4 | 0.8256 | 0.00628 | 0.0034 | 131.465
4.5 | 0.8705 | 0.00509 | 0.0081 | 171.0216
5 | 0.9359 | 0.00513 | 0.0095 | 182.4366
5.5 | 1.003 | 0.00533 | 0.0108 | 188.1801
6 | 1.0715 | 0.00553 | 0.012 | 193.7613
6.5 | 1.1437 | 0.00579 | 0.0127 | 197.5302
7 | 1.2201 | 0.00616 | 0.0128 | 198.0682
7.5 | 1.3018 | 0.00655 | 0.0122 | 198.7481
8 | 1.3794 | 0.00738 | 0.0122 | 186.9106
8.5 | 1.4484 | 0.00857 | 0.0137 | 169.0082
10 | 1.5931 | 0.01678 | 0.0201 | 94.9404
10.5 | 1.5763 | 0.02409 | 0.0193 | 65.4338
11 | 1.5548 | 0.03181 | 0.0191 | 48.8777
11.5 | 1.5212 | 0.04019 | 0.0187 | 37.8502
12 | 1.4885 | 0.04871 | 0.0178 | 30.5584
12.5 | 1.4601 | 0.05732 | 0.0164 | 25.4728
13 | 1.4371 | 0.06595 | 0.0146 | 21.7908
13.5 | 1.4143 | 0.07493 | 0.0123 | 18.8749
14 | 1.3888 | 0.08453 | 0.0094 | 16.4297
14.5 | 1.3661 | 0.09423 | 0.0062 | 14.4975
15 | 1.3399 | 0.10464 | 0.0023 | 12.8049

## 105. Re 10M Mach 0.00 (1)
BIGFOIL.COM POLAR EXPORT
Horten 9.00% thick 5.00% camber
Horten 9.00% thick 5.00% camber |  |  |  | Cl Max: | 1.349 | at alpha= | 12.5 | deg
JavaFoil+Calcfoil stall+Eppler ext transition |  |  |  | L/D Max: | 152.86 | at alpha= | 9 | deg
Re: | 10000000 |  |  | Cd Min: | 0.00748 | at alpha= | 7 | deg
Mach: | 0 |  |  | Cl=0 at alpha= | -1.8535 | deg
|  |  |  | @ Cl=0.1, Cd= | 0.0085929
|  |  |  | @ Cl=0.4, Cd= | 0.009469
|  |  |  | @ Cl=0.6, Cd= | 0.009735
alpha (deg) | Cl | Cd | Cm | Cl/Cd
-15 | -0.318 | 0.10935 | 0 | -2.908
-14.5 | -0.33 | 0.10444 | 0.001 | -3.164
-14 | -0.343 | 0.09933 | 0.001 | -3.453
-13.5 | -0.355 | 0.09457 | 0.001 | -3.757
-13 | -0.366 | 0.08965 | 0.001 | -4.081
-12.5 | -0.376 | 0.08502 | 0.001 | -4.418
-12 | -0.385 | 0.08011 | 0.001 | -4.8
-11.5 | -0.392 | 0.07582 | 0.001 | -5.173
-11 | -0.398 | 0.07239 | 0.001 | -5.505
-10.5 | -0.403 | 0.06771 | 0.001 | -5.953
-10 | -0.406 | 0.0648 | 0.002 | -6.258
-9.5 | -0.406 | 0.061 | 0.002 | -6.65
-9 | -0.403 | 0.05685 | 0.002 | -7.091
-8.5 | -0.398 | 0.05344 | 0.002 | -7.44
-8 | -0.389 | 0.0506 | 0.002 | -7.682
-7.5 | -0.376 | 0.04765 | 0.002 | -7.896
-7 | -0.36 | 0.04478 | 0.002 | -8.044
-6.5 | -0.34 | 0.04205 | 0.002 | -8.097
-6 | -0.317 | 0.0394 | 0.002 | -8.046
-5.5 | -0.29 | 0.03713 | 0.002 | -7.8
-5 | -0.259 | 0.03468 | 0.002 | -7.469
-4.5 | -0.225 | 0.03202 | 0.003 | -7.035
-4 | -0.189 | 0.02842 | 0.003 | -6.665
-3.5 | -0.18 | 0.00959 | 0.004 | -18.763
-3 | -0.127 | 0.00934 | 0.004 | -13.653
-2.5 | -0.073 | 0.00913 | 0.004 | -7.98
-2 | -0.017 | 0.00897 | 0.004 | -1.854
-1.5 | 0.041 | 0.00873 | 0.004 | 4.677
-1 | 0.099 | 0.00858 | 0.004 | 11.572
-0.5 | 0.158 | 0.00934 | 0.004 | 16.95
0 | 0.218 | 0.01012 | 0.004 | 21.502
0.5 | 0.277 | 0.00984 | 0.004 | 28.153
1 | 0.336 | 0.00956 | 0.004 | 35.174
1.5 | 0.395 | 0.00938 | 0.003 | 42.11
2 | 0.454 | 0.01043 | 0.003 | 43.505
2.5 | 0.512 | 0.01001 | 0.003 | 51.19
3 | 0.571 | 0.0098 | 0.003 | 58.252
3.5 | 0.629 | 0.00967 | 0.003 | 65.07
4 | 0.687 | 0.0087 | 0.002 | 79.014
4.5 | 0.745 | 0.00845 | 0.002 | 88.205
5 | 0.803 | 0.00807 | 0.002 | 99.498
5.5 | 0.861 | 0.00778 | 0.002 | 110.649
6 | 0.919 | 0.00756 | 0.001 | 121.545
6.5 | 0.976 | 0.00756 | 0.001 | 129.143
7 | 1.033 | 0.00748 | 0.001 | 138.049
7.5 | 1.09 | 0.00764 | 0 | 142.66
8 | 1.144 | 0.00783 | 0 | 146.169
8.5 | 1.195 | 0.00788 | 0 | 151.631
9 | 1.243 | 0.00813 | -0.001 | 152.86
9.5 | 1.284 | 0.00879 | -0.001 | 146.074
10 | 1.285 | 0.01325 | -0.001 | 97.007
10.5 | 1.306 | 0.01532 | -0.002 | 85.243
11 | 1.323 | 0.01736 | -0.002 | 76.227
11.5 | 1.337 | 0.01942 | -0.002 | 68.861
12 | 1.346 | 0.0216 | -0.003 | 62.312
12.5 | 1.349 | 0.02393 | -0.003 | 56.374
13 | 1.347 | 0.02638 | -0.004 | 51.063
13.5 | 1.339 | 0.02895 | -0.004 | 46.26
14 | 1.325 | 0.03168 | -0.004 | 41.837
14.5 | 1.306 | 0.03478 | -0.005 | 37.55
15 | 1.28 | 0.03804 | -0.005 | 33.647
15.5 | 1.246 | 0.04133 | -0.006 | 30.139
16 | 1.207 | 0.04513 | -0.006 | 26.736
16.5 | 1.164 | 0.04922 | -0.006 | 23.648
17 | 1.119 | 0.05352 | -0.007 | 20.902
17.5 | 1.072 | 0.0582 | -0.007 | 18.413

## 106. Re 10M Mach 0.00 (2)
BIGFOIL.COM POLAR EXPORT
Horten 9.00% thick 5.00% camber
Horten 9.00% thick 5.00% camber |  |  |  | Cl Max: | 1.7356 | at alpha= | 16 | deg
XFOIL ncrit=9 |  |  |  | L/D Max: | 197.465 | at alpha= | 7 | deg
Re: | 10000000 |  |  | Cd Min: | 0.09303 | at alpha= | 20 | deg
Mach: | 0 |  |  | Cl=0 at alpha= | -2.0605 | deg
|  |  |  | @ Cl=0.1, Cd= | 0.0057897
|  |  |  | @ Cl=0.4, Cd= | 0.0055698
|  |  |  | @ Cl=0.6, Cd= | 0.0056451
alpha (deg) | Cl | Cd | Cm | Cl/Cd
-11 | -0.9562 | 0.01668 | -0.0132 | -57.3261
-10.5 | -0.9096 | 0.01478 | -0.0118 | -61.5426
-10 | -0.8598 | 0.01357 | -0.0106 | -63.3604
-9.5 | -0.8086 | 0.01263 | -0.0096 | -64.0222
-9 | -0.7572 | 0.01163 | -0.0086 | -65.1075
-8.5 | -0.7061 | 0.01038 | -0.0076 | -68.025
-8 | -0.653 | 0.0096 | -0.0067 | -68.0208
-7.5 | -0.5995 | 0.00893 | -0.0059 | -67.1333
-7 | -0.5454 | 0.00836 | -0.0052 | -65.2392
-6.5 | -0.4908 | 0.00793 | -0.0046 | -61.8916
-6 | -0.4359 | 0.00761 | -0.004 | -57.2799
-5.5 | -0.3807 | 0.00736 | -0.0035 | -51.7255
-5 | -0.3252 | 0.00714 | -0.003 | -45.5462
-4.5 | -0.2702 | 0.00686 | -0.0025 | -39.3878
-4 | -0.2152 | 0.00659 | -0.0019 | -32.6555
-3.5 | -0.1599 | 0.00638 | -0.0014 | -25.0627
-3 | -0.1043 | 0.00625 | -0.001 | -16.688
-2.5 | -0.0487 | 0.00609 | -0.0006 | -7.9967
-2 | 0.0067 | 0.00595 | -0.0002 | 1.1261
-1.5 | 0.0627 | 0.00585 | 0.0001 | 10.7179
-1 | 0.1184 | 0.00576 | 0.0004 | 20.5556
0 | 0.2305 | 0.00564 | 0.0008 | 40.8688
0.5 | 0.2865 | 0.0056 | 0.0009 | 51.1607
1 | 0.3427 | 0.00557 | 0.001 | 61.526
1.5 | 0.3988 | 0.00557 | 0.0011 | 71.5978
2 | 0.4551 | 0.00556 | 0.0011 | 81.8525
2.5 | 0.5111 | 0.0056 | 0.0012 | 91.2679
3 | 0.5674 | 0.00561 | 0.0011 | 101.1408
3.5 | 0.6231 | 0.00567 | 0.0011 | 109.8942
4 | 0.6789 | 0.00566 | 0.0011 | 119.947
4.5 | 0.7187 | 0.00445 | 0.004 | 161.5056
5 | 0.7717 | 0.00443 | 0.0045 | 174.1986
5.5 | 0.8255 | 0.00452 | 0.0049 | 182.6327
6 | 0.8796 | 0.00466 | 0.0051 | 188.7554
6.5 | 0.9339 | 0.00479 | 0.0052 | 194.9687
7 | 0.9893 | 0.00501 | 0.005 | 197.4651
7.5 | 1.0477 | 0.00554 | 0.0038 | 189.1155
8 | 1.1058 | 0.0061 | 0.0025 | 181.2787
8.5 | 1.1593 | 0.0067 | 0.0022 | 173.0299
9 | 1.2138 | 0.00778 | 0.0012 | 156.0154
9.5 | 1.2687 | 0.00889 | 0 | 142.7109
10 | 1.3242 | 0.00974 | -0.0012 | 135.9548
10.5 | 1.3798 | 0.01048 | -0.0024 | 131.6603
11 | 1.4352 | 0.01118 | -0.0036 | 128.3721
11.5 | 1.49 | 0.01188 | -0.0048 | 125.4209
12 | 1.5301 | 0.01258 | -0.0029 | 121.6296
12.5 | 1.5689 | 0.01335 | -0.0009 | 117.5206
13 | 1.6086 | 0.01415 | 0.0007 | 113.682
13.5 | 1.6467 | 0.01506 | 0.0023 | 109.3426
14 | 1.6804 | 0.01619 | 0.0043 | 103.7925
14.5 | 1.7073 | 0.01742 | 0.0071 | 98.008
15 | 1.7212 | 0.01931 | 0.0102 | 89.1352
15.5 | 1.7342 | 0.02313 | 0.0089 | 74.9762
16 | 1.7356 | 0.0288 | 0.0068 | 60.2639
16.5 | 1.7335 | 0.03455 | 0.0055 | 50.1737
17 | 1.7203 | 0.04134 | 0.0042 | 41.6134
17.5 | 1.696 | 0.04938 | 0.0027 | 34.3459
18 | 1.6743 | 0.05757 | 0.0008 | 29.0829
18.5 | 1.6564 | 0.06571 | -0.0014 | 25.2077
19 | 1.6291 | 0.07529 | -0.0042 | 21.6377
19.5 | 1.6121 | 0.08369 | -0.0069 | 19.2628
20 | 1.5899 | 0.09303 | -0.01 | 17.0902

## 107. Re 10M Mach 0.10 (1)
BIGFOIL.COM POLAR EXPORT
Horten 9.00% thick 5.00% camber
Horten 9.00% thick 5.00% camber |  |  |  | Cl Max: | 1.344 | at alpha= | 12.5 | deg
JavaFoil+Calcfoil stall+Eppler ext transition |  |  |  | L/D Max: | 150.881 | at alpha= | 8.5 | deg
Re: | 10000000 |  |  | Cd Min: | 0.00737 | at alpha= | 4 | deg
Mach: | 0.1 |  |  | Cl=0 at alpha= | -1.8535 | deg
|  |  |  | @ Cl=0.1, Cd= | 0.00858
|  |  |  | @ Cl=0.4, Cd= | 0.0094549
|  |  |  | @ Cl=0.6, Cd= | 0.0097783
alpha (deg) | Cl | Cd | Cm | Cl/Cd
-14.5 | -0.29 | 0.10516 | 0.001 | -2.761
-14 | -0.305 | 0.09978 | 0.001 | -3.054
-13.5 | -0.319 | 0.09537 | 0.001 | -3.346
-13 | -0.332 | 0.09019 | 0.001 | -3.68
-12.5 | -0.344 | 0.08559 | 0.001 | -4.02
-12 | -0.355 | 0.08103 | 0.001 | -4.386
-11.5 | -0.366 | 0.07623 | 0.001 | -4.799
-11 | -0.375 | 0.07249 | 0.001 | -5.169
-10.5 | -0.382 | 0.06864 | 0.001 | -5.565
-10 | -0.387 | 0.06473 | 0.002 | -5.981
-9.5 | -0.39 | 0.06139 | 0.002 | -6.352
-9 | -0.39 | 0.05743 | 0.002 | -6.789
-8.5 | -0.387 | 0.0542 | 0.002 | -7.136
-8 | -0.38 | 0.05095 | 0.002 | -7.46
-7.5 | -0.37 | 0.04807 | 0.002 | -7.689
-7 | -0.355 | 0.04515 | 0.002 | -7.868
-6.5 | -0.337 | 0.04239 | 0.002 | -7.949
-6 | -0.315 | 0.0398 | 0.002 | -7.904
-5.5 | -0.288 | 0.03743 | 0.002 | -7.701
-5 | -0.258 | 0.03498 | 0.002 | -7.382
-4.5 | -0.225 | 0.0324 | 0.003 | -6.943
-4 | -0.189 | 0.02943 | 0.003 | -6.414
-3.5 | -0.18 | 0.00874 | 0.004 | -20.621
-3 | -0.128 | 0.0094 | 0.004 | -13.6
-2.5 | -0.073 | 0.00915 | 0.004 | -7.99
-2 | -0.017 | 0.00899 | 0.004 | -1.858
-1.5 | 0.041 | 0.00876 | 0.004 | 4.682
-1 | 0.1 | 0.00858 | 0.004 | 11.619
-0.5 | 0.159 | 0.00937 | 0.004 | 16.965
0 | 0.219 | 0.01014 | 0.004 | 21.573
0.5 | 0.278 | 0.00989 | 0.004 | 28.147
1 | 0.338 | 0.00964 | 0.004 | 35.081
1.5 | 0.397 | 0.0094 | 0.003 | 42.267
2 | 0.456 | 0.01048 | 0.003 | 43.509
2.5 | 0.515 | 0.01006 | 0.003 | 51.167
3 | 0.574 | 0.00985 | 0.003 | 58.234
3.5 | 0.632 | 0.00969 | 0.003 | 65.243
4 | 0.691 | 0.00737 | 0.002 | 93.671
4.5 | 0.749 | 0.0085 | 0.002 | 88.116
5 | 0.807 | 0.00812 | 0.002 | 99.405
5.5 | 0.865 | 0.00783 | 0.002 | 110.53
6 | 0.923 | 0.0076 | 0.001 | 121.397
6.5 | 0.981 | 0.00761 | 0.001 | 128.905
7 | 1.038 | 0.00753 | 0.001 | 137.806
7.5 | 1.095 | 0.00769 | 0 | 142.282
8 | 1.149 | 0.00789 | 0 | 145.618
8.5 | 1.2 | 0.00795 | 0 | 150.881
9 | 1.247 | 0.0089 | -0.001 | 140.191
9.5 | 1.288 | 0.00869 | -0.001 | 148.31
10 | 1.285 | 0.01379 | -0.001 | 93.201
10.5 | 1.306 | 0.01578 | -0.002 | 82.78
11 | 1.323 | 0.01787 | -0.002 | 74.047
11.5 | 1.336 | 0.01997 | -0.002 | 66.873
12 | 1.343 | 0.02222 | -0.003 | 60.442
12.5 | 1.344 | 0.0246 | -0.003 | 54.632
13 | 1.339 | 0.02713 | -0.004 | 49.365
13.5 | 1.328 | 0.02974 | -0.004 | 44.653
14 | 1.31 | 0.03261 | -0.004 | 40.185
14.5 | 1.287 | 0.03575 | -0.005 | 35.995
15 | 1.256 | 0.03912 | -0.005 | 32.099
15.5 | 1.216 | 0.04266 | -0.006 | 28.506
16 | 1.171 | 0.04665 | -0.006 | 25.11
16.5 | 1.123 | 0.05072 | -0.006 | 22.146
17 | 1.072 | 0.05539 | -0.007 | 19.355
17.5 | 1.019 | 0.0604 | -0.007 | 16.875

## 108. Re 10M Mach 0.10 (2)
BIGFOIL.COM POLAR EXPORT
Horten 9.00% thick 5.00% camber
Horten 9.00% thick 5.00% camber |  |  |  | Cl Max: | 1.73 | at alpha= | 15.5 | deg
XFOIL ncrit=9 |  |  |  | L/D Max: | 198.032 | at alpha= | 7 | deg
Re: | 10000000 |  |  | Cd Min: | 0.0988 | at alpha= | 20 | deg
Mach: | 0.1 |  |  | Cl=0 at alpha= | -2.0618 | deg
|  |  |  | @ Cl=0.1, Cd= | 0.0057975
|  |  |  | @ Cl=0.4, Cd= | 0.00558
|  |  |  | @ Cl=0.6, Cd= | 0.0056457
alpha (deg) | Cl | Cd | Cm | Cl/Cd
-10 | -0.8631 | 0.01569 | -0.0131 | -55.0096
-9.5 | -0.8142 | 0.01392 | -0.0116 | -58.4914
-9 | -0.7622 | 0.01283 | -0.0105 | -59.4076
-8.5 | -0.7119 | 0.01118 | -0.0091 | -63.6762
-8 | -0.659 | 0.01008 | -0.008 | -65.377
-7.5 | -0.6051 | 0.00924 | -0.007 | -65.487
-7 | -0.5505 | 0.00859 | -0.0061 | -64.0861
-6.5 | -0.4953 | 0.0081 | -0.0054 | -61.1481
-6 | -0.4398 | 0.00771 | -0.0047 | -57.0428
-5.5 | -0.384 | 0.00743 | -0.004 | -51.6824
-4.5 | -0.2722 | 0.00694 | -0.0029 | -39.2219
-4 | -0.2167 | 0.00663 | -0.0022 | -32.6848
-3.5 | -0.161 | 0.00641 | -0.0017 | -25.117
-3 | -0.1051 | 0.00626 | -0.0012 | -16.7891
-2.5 | -0.0489 | 0.00611 | -0.0008 | -8.0033
-2 | 0.0069 | 0.00596 | -0.0003 | 1.1577
-1.5 | 0.0632 | 0.00585 | 0 | 10.8034
-1 | 0.1193 | 0.00577 | 0.0003 | 20.6759
-0.5 | 0.1758 | 0.00571 | 0.0005 | 30.7881
0 | 0.2321 | 0.00564 | 0.0007 | 41.1525
0.5 | 0.2885 | 0.00561 | 0.0009 | 51.426
1 | 0.3451 | 0.00558 | 0.001 | 61.8459
1.5 | 0.4015 | 0.00558 | 0.0011 | 71.9534
2 | 0.4581 | 0.00557 | 0.0012 | 82.2442
2.5 | 0.5145 | 0.00561 | 0.0012 | 91.7112
3 | 0.5711 | 0.00562 | 0.0011 | 101.6192
3.5 | 0.6273 | 0.00567 | 0.0011 | 110.6349
4 | 0.6834 | 0.00568 | 0.0011 | 120.3169
4.5 | 0.7235 | 0.00447 | 0.004 | 161.8568
5 | 0.7768 | 0.00445 | 0.0046 | 174.5618
5.5 | 0.8311 | 0.00453 | 0.005 | 183.4658
6 | 0.8856 | 0.00468 | 0.0052 | 189.2308
6.5 | 0.9403 | 0.00481 | 0.0054 | 195.4886
7 | 0.9961 | 0.00503 | 0.0053 | 198.0318
7.5 | 1.0551 | 0.00556 | 0.004 | 189.7662
8 | 1.1138 | 0.00614 | 0.0028 | 181.4007
8.5 | 1.1679 | 0.00675 | 0.0025 | 173.0222
9 | 1.2225 | 0.00788 | 0.0016 | 155.1396
9.5 | 1.278 | 0.00898 | 0.0004 | 142.3163
10 | 1.3339 | 0.00989 | -0.0007 | 134.8736
10.5 | 1.3901 | 0.01064 | -0.0019 | 130.6485
11 | 1.446 | 0.01136 | -0.0031 | 127.2887
11.5 | 1.5004 | 0.01209 | -0.004 | 124.1026
12 | 1.54 | 0.01278 | -0.0017 | 120.5008
12.5 | 1.5785 | 0.01363 | 0.0004 | 115.8107
13 | 1.6185 | 0.01445 | 0.0021 | 112.0069
13.5 | 1.6552 | 0.01548 | 0.004 | 106.9251
14 | 1.6874 | 0.01671 | 0.0062 | 100.9814
14.5 | 1.7062 | 0.01812 | 0.0102 | 94.1611
15 | 1.719 | 0.02113 | 0.0107 | 81.3535
15.5 | 1.73 | 0.02583 | 0.0087 | 66.9764
16 | 1.7238 | 0.03226 | 0.0069 | 53.4346
16.5 | 1.7156 | 0.03856 | 0.0057 | 44.4917
17 | 1.6964 | 0.04602 | 0.0044 | 36.8622
17.5 | 1.6726 | 0.05427 | 0.0026 | 30.82
18 | 1.6475 | 0.06319 | 0.0003 | 26.0722
18.5 | 1.6293 | 0.07151 | -0.002 | 22.7842
19 | 1.6046 | 0.08089 | -0.0049 | 19.8368
19.5 | 1.5877 | 0.0895 | -0.0078 | 17.7397
20 | 1.5663 | 0.0988 | -0.011 | 15.8532

## 109. Re 10M Mach 0.25 (1)
BIGFOIL.COM POLAR EXPORT
Horten 9.00% thick 5.00% camber
Horten 9.00% thick 5.00% camber |  |  |  | Cl Max: | 1.322 | at alpha= | 11.5 | deg
JavaFoil+Calcfoil stall+Eppler ext transition |  |  |  | L/D Max: | 149.703 | at alpha= | 9 | deg
Re: | 10000000 |  |  | Cd Min: | 0.00757 | at alpha= | 4 | deg
Mach: | 0.25 |  |  | Cl=0 at alpha= | -1.8559 | deg
|  |  |  | @ Cl=0.1, Cd= | 0.008766
|  |  |  | @ Cl=0.4, Cd= | 0.008881
|  |  |  | @ Cl=0.6, Cd= | 0.0094308
alpha (deg) | Cl | Cd | Cm | Cl/Cd
-12 | -0.058 | 0.08433 | 0.001 | -0.682
-11.5 | -0.055 | 0.07927 | 0.001 | -0.691
-11 | -0.136 | 0.07462 | 0.001 | -1.827
-10.5 | -0.181 | 0.07051 | 0.001 | -2.572
-10 | -0.217 | 0.06668 | 0.002 | -3.258
-9.5 | -0.247 | 0.06316 | 0.002 | -3.915
-9 | -0.272 | 0.05995 | 0.002 | -4.539
-8.5 | -0.291 | 0.05671 | 0.002 | -5.14
-8 | -0.305 | 0.05294 | 0.002 | -5.762
-7.5 | -0.312 | 0.05022 | 0.002 | -6.218
-7 | -0.313 | 0.04706 | 0.002 | -6.652
-6.5 | -0.307 | 0.04429 | 0.002 | -6.936
-6 | -0.295 | 0.04151 | 0.002 | -7.1
-5.5 | -0.276 | 0.03905 | 0.002 | -7.068
-5 | -0.251 | 0.03666 | 0.002 | -6.859
-4.5 | -0.222 | 0.03426 | 0.002 | -6.471
-4 | -0.187 | 0.03171 | 0.003 | -5.91
-3.5 | -0.15 | 0.02829 | 0.003 | -5.294
-3 | -0.13 | 0.00873 | 0.004 | -14.864
-2.5 | -0.075 | 0.00936 | 0.004 | -7.965
-2 | -0.017 | 0.00914 | 0.004 | -1.867
-1.5 | 0.042 | 0.00894 | 0.004 | 4.699
-1 | 0.102 | 0.00876 | 0.004 | 11.666
-0.5 | 0.163 | 0.00861 | 0.004 | 18.964
0 | 0.225 | 0.00939 | 0.004 | 23.922
0.5 | 0.286 | 0.01012 | 0.004 | 28.264
1 | 0.347 | 0.00902 | 0.004 | 38.511
1.5 | 0.408 | 0.00886 | 0.003 | 46.049
2 | 0.468 | 0.00947 | 0.003 | 49.482
2.5 | 0.529 | 0.00961 | 0.003 | 55.044
3 | 0.589 | 0.00944 | 0.003 | 62.394
3.5 | 0.649 | 0.00939 | 0.003 | 69.184
4 | 0.709 | 0.00757 | 0.002 | 93.708
4.5 | 0.769 | 0.00857 | 0.002 | 89.764
5 | 0.829 | 0.0084 | 0.002 | 98.687
5.5 | 0.888 | 0.00809 | 0.002 | 109.779
6 | 0.948 | 0.00787 | 0.001 | 120.381
6.5 | 1.007 | 0.00789 | 0.001 | 127.572
7 | 1.065 | 0.00784 | 0.001 | 135.915
7.5 | 1.123 | 0.00804 | 0 | 139.74
8 | 1.179 | 0.00829 | 0 | 142.233
8.5 | 1.228 | 0.00881 | 0 | 139.405
9 | 1.273 | 0.0085 | -0.001 | 149.703
9.5 | 1.307 | 0.0099 | -0.001 | 132.086
10 | 1.29 | 0.01628 | -0.001 | 79.232
10.5 | 1.309 | 0.01847 | -0.002 | 70.857
11 | 1.319 | 0.02076 | -0.002 | 63.551
11.5 | 1.322 | 0.02311 | -0.002 | 57.212
12 | 1.316 | 0.02567 | -0.003 | 51.266
12.5 | 1.299 | 0.02846 | -0.003 | 45.662
13 | 1.272 | 0.0314 | -0.004 | 40.51
13.5 | 1.233 | 0.03475 | -0.004 | 35.497
14 | 1.184 | 0.03844 | -0.004 | 30.787
14.5 | 1.123 | 0.04234 | -0.005 | 26.533
15 | 1.05 | 0.04678 | -0.005 | 22.453
15.5 | 0.962 | 0.05175 | -0.006 | 18.582
16 | 0.865 | 0.05718 | -0.006 | 15.128
16.5 | 0.763 | 0.06239 | -0.007 | 12.222

## 110. Re 10M Mach 0.25 (2)
BIGFOIL.COM POLAR EXPORT
Horten 9.00% thick 5.00% camber
Horten 9.00% thick 5.00% camber |  |  |  | Cl Max: | 1.6883 | at alpha= | 14.5 | deg
XFOIL ncrit=9 |  |  |  | L/D Max: | 200.816 | at alpha= | 7 | deg
Re: | 10000000 |  |  | Cd Min: | 0.13657 | at alpha= | -12 | deg
Mach: | 0.25 |  |  | Cl=0 at alpha= | -2.0669 | deg
|  |  |  | @ Cl=0.1, Cd= | 0.0058519
|  |  |  | @ Cl=0.4, Cd= | 0.0056172
|  |  |  | @ Cl=0.6, Cd= | 0.0056841
alpha (deg) | Cl | Cd | Cm | Cl/Cd
-12 | -0.4373 | 0.13657 | 0.0164 | -3.202
-11 | -0.4221 | 0.11845 | 0.0086 | -3.5635
-10.5 | -0.4074 | 0.11229 | 0.0056 | -3.6281
-10 | -0.3924 | 0.10641 | 0.0028 | -3.6876
-9.5 | -0.3792 | 0.10047 | 0.0001 | -3.7743
-9 | -0.371 | 0.09382 | -0.0028 | -3.9544
-8.5 | -0.3689 | 0.08681 | -0.0058 | -4.2495
-8 | -0.3535 | 0.08312 | -0.0074 | -4.2529
-7 | -0.5754 | 0.01146 | -0.0122 | -50.2094
-6.5 | -0.52 | 0.00967 | -0.0103 | -53.7746
-6 | -0.4617 | 0.0087 | -0.0088 | -53.069
-5.5 | -0.4028 | 0.00807 | -0.0075 | -49.9133
-5 | -0.3437 | 0.00759 | -0.0064 | -45.2833
-4.5 | -0.2844 | 0.00725 | -0.0053 | -39.2276
-4 | -0.2254 | 0.00699 | -0.0044 | -32.2461
-3.5 | -0.1674 | 0.0066 | -0.0034 | -25.3636
-3 | -0.1091 | 0.00637 | -0.0025 | -17.1272
-2.5 | -0.0505 | 0.00621 | -0.0019 | -8.132
-2 | 0.0078 | 0.00604 | -0.0012 | 1.2914
-1.5 | 0.066 | 0.00591 | -0.0006 | 11.1675
-1 | 0.1245 | 0.00581 | -0.0002 | 21.4286
-0.5 | 0.1827 | 0.00575 | 0.0002 | 31.7739
0 | 0.2412 | 0.00567 | 0.0006 | 42.5397
0.5 | 0.2995 | 0.00565 | 0.0008 | 53.0088
1 | 0.3582 | 0.00561 | 0.001 | 63.8503
1.5 | 0.4165 | 0.00562 | 0.0011 | 74.1103
2 | 0.4751 | 0.00561 | 0.0012 | 84.6881
2.5 | 0.5335 | 0.00564 | 0.0013 | 94.5922
3 | 0.5921 | 0.00568 | 0.0014 | 104.243
3.5 | 0.6505 | 0.00571 | 0.0014 | 113.9229
4 | 0.7085 | 0.00576 | 0.0015 | 123.0035
4.5 | 0.7504 | 0.00454 | 0.0045 | 165.2863
5 | 0.8053 | 0.00456 | 0.0053 | 176.6009
5.5 | 0.8621 | 0.00462 | 0.0058 | 186.6017
6 | 0.919 | 0.00479 | 0.0061 | 191.858
6.5 | 0.9759 | 0.00495 | 0.0065 | 197.1515
7 | 1.0342 | 0.00515 | 0.0066 | 200.8155
7.5 | 1.0968 | 0.00564 | 0.0054 | 194.4681
8 | 1.1585 | 0.00631 | 0.0043 | 183.5975
8.5 | 1.2159 | 0.00702 | 0.0041 | 173.2051
9.5 | 1.3295 | 0.00966 | 0.0028 | 137.6294
10 | 1.3885 | 0.01063 | 0.0019 | 130.6209
10.5 | 1.4479 | 0.01148 | 0.0011 | 126.1237
11 | 1.5069 | 0.01234 | 0.0003 | 122.1151
11.5 | 1.5517 | 0.01321 | 0.0023 | 117.464
12 | 1.59 | 0.01421 | 0.0054 | 111.893
12.5 | 1.6294 | 0.01526 | 0.008 | 106.7759
13 | 1.6617 | 0.01672 | 0.011 | 99.384
13.5 | 1.6729 | 0.01883 | 0.0155 | 88.8423
14 | 1.6851 | 0.02364 | 0.0134 | 71.2817
14.5 | 1.6883 | 0.0295 | 0.0116 | 57.2305
15 | 1.6777 | 0.03631 | 0.0104 | 46.2049
15.5 | 1.6529 | 0.04442 | 0.0091 | 37.2107
16 | 1.625 | 0.05297 | 0.0076 | 30.6777
16.5 | 1.6042 | 0.06136 | 0.0056 | 26.1441
17 | 1.581 | 0.07033 | 0.0031 | 22.4797
17.5 | 1.5578 | 0.07961 | 0.0003 | 19.5679
18 | 1.5323 | 0.08937 | -0.0029 | 17.1456
18.5 | 1.5126 | 0.09859 | -0.006 | 15.3423
19 | 1.4926 | 0.10812 | -0.0096 | 13.805
19.5 | 1.4768 | 0.11716 | -0.0131 | 12.605

## 111. Re 10M Mach 0.50 (1)
BIGFOIL.COM POLAR EXPORT
Horten 9.00% thick 5.00% camber
Horten 9.00% thick 5.00% camber |  |  |  | Cl Max: | 1.292 | at alpha= | 8.5 | deg
JavaFoil+Calcfoil stall+Eppler ext transition |  |  |  | L/D Max: | 138.816 | at alpha= | 6.5 | deg
Re: | 10000000 |  |  | Cd Min: | 0.00804 | at alpha= | 6.5 | deg
Mach: | 0.5 |  |  | Cl=0 at alpha= | -1.8771 | deg
|  |  |  | @ Cl=0.1, Cd= | 0.0094749
|  |  |  | @ Cl=0.4, Cd= | 0.0088621
|  |  |  | @ Cl=0.6, Cd= | 0.0095399
alpha (deg) | Cl | Cd | Cm | Cl/Cd
-20 | -0.95 | 0.13748 | -0.002 | -6.912
-19.5 | -0.928 | 0.12841 | -0.002 | -7.224
-19 | -0.905 | 0.11994 | -0.002 | -7.543
-18.5 | -0.872 | 0.13074 | -0.001 | -6.67
-18 | -0.849 | 0.12036 | -0.001 | -7.051
-17.5 | -0.825 | 0.11229 | -0.001 | -7.347
-17 | -0.802 | 0.10435 | 0 | -7.681
-16.5 | -0.77 | 0.11242 | 0 | -6.854
-16 | -0.746 | 0.1049 | 0 | -7.109
-15.5 | -0.722 | 0.09657 | 0 | -7.478
-15 | -0.698 | 0.08945 | 0 | -7.806
-14.5 | -0.668 | 0.09424 | 0.001 | -7.087
-14 | -0.643 | 0.08829 | 0.001 | -7.279
-13.5 | -0.618 | 0.08142 | 0.001 | -7.595
-13 | -0.594 | 0.0748 | 0.001 | -7.944
-12.5 | -0.564 | 0.07876 | 0.001 | -7.165
-12 | -0.539 | 0.073 | 0.001 | -7.383
-11.5 | -0.514 | 0.0674 | 0.002 | -7.626
-11 | -0.486 | 0.06846 | 0.002 | -7.1
-10.5 | -0.46 | 0.0642 | 0.002 | -7.165
-10 | -0.435 | 0.05931 | 0.002 | -7.326
-9.5 | -0.407 | 0.05936 | 0.002 | -6.861
-9 | -0.381 | 0.05568 | 0.002 | -6.843
-8.5 | -0.355 | 0.05192 | 0.002 | -6.834
-8 | -0.328 | 0.05114 | 0.002 | -6.413
-7.5 | -0.302 | 0.04797 | 0.002 | -6.287
-7 | -0.275 | 0.04498 | 0.002 | -6.119
-6.5 | -0.248 | 0.0441 | 0.002 | -5.633
-6 | -0.222 | 0.04123 | 0.002 | -5.385
-5.5 | -0.195 | 0.03932 | 0.002 | -4.971
-5 | -0.168 | 0.03868 | 0.002 | -4.356
-4.5 | -0.142 | 0.03607 | 0.003 | -3.937
-4 | -0.115 | 0.0358 | 0.002 | -3.213
-3.5 | -0.088 | 0.03463 | 0.002 | -2.548
-3 | -0.096 | 0.03298 | 0.002 | -2.919
-2.5 | -0.062 | 0.03107 | 0.003 | -1.98
-2 | -0.015 | 0.02766 | 0.003 | -0.537
-1.5 | 0.046 | 0.00962 | 0.005 | 4.754
-1 | 0.113 | 0.00944 | 0.005 | 11.926
-0.5 | 0.181 | 0.00921 | 0.004 | 19.662
0 | 0.25 | 0.00906 | 0.004 | 27.569
0.5 | 0.319 | 0.00898 | 0.004 | 35.509
1 | 0.388 | 0.00888 | 0.004 | 43.64
1.5 | 0.455 | 0.00878 | 0.004 | 51.82
2 | 0.523 | 0.00945 | 0.004 | 55.292
2.5 | 0.59 | 0.00941 | 0.003 | 62.675
3 | 0.657 | 0.01028 | 0.003 | 63.927
3.5 | 0.724 | 0.01023 | 0.003 | 70.762
4 | 0.79 | 0.00806 | 0.003 | 98.11
4.5 | 0.857 | 0.00828 | 0.003 | 103.508
5 | 0.923 | 0.00851 | 0.002 | 108.361
5.5 | 0.988 | 0.00841 | 0.002 | 117.483
6 | 1.053 | 0.00841 | 0.002 | 125.186
6.5 | 1.116 | 0.00804 | 0.001 | 138.816
7 | 1.177 | 0.00864 | 0.001 | 136.229
7.5 | 1.233 | 0.00935 | 0.001 | 131.786
8 | 1.271 | 0.01058 | 0 | 120.097
8.5 | 1.292 | 0.01274 | 0 | 101.404
9 | 1.278 | 0.02194 | -0.001 | 58.232
9.5 | 1.274 | 0.02555 | -0.001 | 49.866
10 | 1.228 | 0.02922 | -0.001 | 42.038
10.5 | 0.991 | 0.03395 | -0.002 | 29.189
11 | 0.781 | 0.03778 | -0.002 | 20.678
11.5 | 0.808 | 0.04164 | -0.003 | 19.408
12 | 0.835 | 0.04591 | -0.003 | 18.183
12.5 | 0.862 | 0.05015 | -0.003 | 17.181
13 | 0.888 | 0.05458 | -0.004 | 16.272
13.5 | 0.915 | 0.0591 | -0.004 | 15.481

## 112. Re 10M Mach 0.50 (2)
BIGFOIL.COM POLAR EXPORT
Horten 9.00% thick 5.00% camber
Horten 9.00% thick 5.00% camber |  |  |  | Cl Max: | 1.6165 | at alpha= | 10 | deg
XFOIL ncrit=9 |  |  |  | L/D Max: | 207.257 | at alpha= | 7 | deg
Re: | 10000000 |  |  | Cd Min: | 0.27217 | at alpha= | -20 | deg
Mach: | 0.5 |  |  | Cl=0 at alpha= | -2.0874 | deg
|  |  |  | @ Cl=0.1, Cd= | 0.0062471
|  |  |  | @ Cl=0.4, Cd= | 0.0057982
|  |  |  | @ Cl=0.6, Cd= | 0.005861
alpha (deg) | Cl | Cd | Cm | Cl/Cd
-20 | -0.7876 | 0.27217 | 0.0938 | -2.8938
-19.5 | -0.7648 | 0.26403 | 0.089 | -2.8966
-19 | -0.7413 | 0.2549 | 0.0833 | -2.9082
-18.5 | -0.7187 | 0.24749 | 0.0788 | -2.904
-18 | -0.6959 | 0.2398 | 0.0743 | -2.902
-17.5 | -0.6727 | 0.23174 | 0.0698 | -2.9028
-17 | -0.6494 | 0.22426 | 0.0654 | -2.8957
-16.5 | -0.6268 | 0.21648 | 0.0609 | -2.8954
-16 | -0.6043 | 0.20857 | 0.0565 | -2.8973
-15.5 | -0.5829 | 0.20056 | 0.052 | -2.9064
-14.5 | -0.5398 | 0.18437 | 0.0433 | -2.9278
-14 | -0.517 | 0.17728 | 0.0393 | -2.9163
-13.5 | -0.4952 | 0.16975 | 0.0352 | -2.9172
-13 | -0.4734 | 0.16247 | 0.0312 | -2.9138
-12.5 | -0.4529 | 0.15463 | 0.0273 | -2.9289
-12 | -0.4331 | 0.14706 | 0.0233 | -2.9451
-11.5 | -0.4136 | 0.13954 | 0.0195 | -2.964
-11 | -0.3951 | 0.13189 | 0.0157 | -2.9957
-10.5 | -0.3782 | 0.12411 | 0.0119 | -3.0473
-10 | -0.3623 | 0.11642 | 0.0081 | -3.112
-9.5 | -0.3491 | 0.10836 | 0.0044 | -3.2217
-9 | -0.3352 | 0.10106 | 0.0008 | -3.3168
-8.5 | -0.3195 | 0.09467 | -0.0023 | -3.3749
-8 | -0.2958 | 0.0902 | -0.0046 | -3.2794
-7.5 | -0.2866 | 0.08339 | -0.0076 | -3.4369
-7 | -0.2785 | 0.07732 | -0.0104 | -3.6019
-6.5 | -0.2928 | 0.07113 | -0.012 | -4.1164
-6 | -0.2787 | 0.06505 | -0.015 | -4.2844
-5.5 | -0.2627 | 0.05755 | -0.0179 | -4.5647
-5 | -0.2386 | 0.04972 | -0.0199 | -4.7989
-4.5 | -0.2031 | 0.04296 | -0.0205 | -4.7277
-4 | -0.1603 | 0.03689 | -0.0201 | -4.3454
-3.5 | -0.1183 | 0.02945 | -0.0182 | -4.017
-3 | -0.0911 | 0.01735 | -0.0128 | -5.2507
-2.5 | -0.0562 | 0.00746 | -0.0086 | -7.5335
-2 | 0.0119 | 0.00667 | -0.0062 | 1.7841
-1.5 | 0.0803 | 0.00632 | -0.0043 | 12.7057
-1 | 0.1479 | 0.00607 | -0.0027 | 24.3657
-0.5 | 0.2158 | 0.00596 | -0.0015 | 36.2081
0 | 0.2834 | 0.00586 | -0.0006 | 48.3618
0.5 | 0.3508 | 0.00582 | 0.0002 | 60.2749
1 | 0.4185 | 0.00579 | 0.0008 | 72.2798
1.5 | 0.4859 | 0.00581 | 0.0013 | 83.6317
2 | 0.5538 | 0.00582 | 0.0017 | 95.1546
2.5 | 0.6215 | 0.00588 | 0.0021 | 105.6973
3 | 0.6895 | 0.00594 | 0.0025 | 116.0774
3.5 | 0.7579 | 0.00601 | 0.0029 | 126.1065
4 | 0.8261 | 0.00611 | 0.0033 | 135.2046
4.5 | 0.8752 | 0.00499 | 0.0072 | 175.3908
5 | 0.9388 | 0.00501 | 0.009 | 187.3852
5.5 | 1.0066 | 0.00513 | 0.0102 | 196.2183
6 | 1.0745 | 0.00535 | 0.0114 | 200.8411
6.5 | 1.1436 | 0.00559 | 0.0128 | 204.5796
7 | 1.2166 | 0.00587 | 0.0137 | 207.2572
8 | 1.3744 | 0.00722 | 0.0131 | 190.3601
8.5 | 1.4436 | 0.00846 | 0.0145 | 170.6383
9 | 1.5006 | 0.01162 | 0.0151 | 129.1394
9.5 | 1.5676 | 0.01375 | 0.0154 | 114.0073
10 | 1.6165 | 0.01576 | 0.0186 | 102.5698
10.5 | 1.6108 | 0.02108 | 0.021 | 76.4137
11 | 1.5939 | 0.02894 | 0.0199 | 55.076
11.5 | 1.5632 | 0.03711 | 0.0197 | 42.1234
12 | 1.5295 | 0.04558 | 0.0191 | 33.5564
12.5 | 1.4975 | 0.05428 | 0.0178 | 27.5884
13 | 1.4687 | 0.06328 | 0.0159 | 23.2095
13.5 | 1.4407 | 0.07265 | 0.0134 | 19.8307
14 | 1.4154 | 0.08214 | 0.0107 | 17.2316
14.5 | 1.3885 | 0.09216 | 0.0073 | 15.0662
15 | 1.3622 | 0.10249 | 0.0035 | 13.2911

## 113. Re 12M Mach 0.00 (1)
BIGFOIL.COM POLAR EXPORT
Horten 9.00% thick 5.00% camber
Horten 9.00% thick 5.00% camber |  |  |  | Cl Max: | 1.353 | at alpha= | 12.5 | deg
JavaFoil+Calcfoil stall+Eppler ext transition |  |  |  | L/D Max: | 152.937 | at alpha= | 9 | deg
Re: | 12000000 |  |  | Cd Min: | 0.00744 | at alpha= | 7 | deg
Mach: | 0 |  |  | Cl=0 at alpha= | -1.8535 | deg
|  |  |  | @ Cl=0.1, Cd= | 0.009268
|  |  |  | @ Cl=0.4, Cd= | 0.010507
|  |  |  | @ Cl=0.6, Cd= | 0.00957
alpha (deg) | Cl | Cd | Cm | Cl/Cd
-15 | -0.318 | 0.10853 | 0 | -2.93
-14.5 | -0.331 | 0.10295 | 0.001 | -3.211
-14 | -0.343 | 0.0984 | 0.001 | -3.486
-13.5 | -0.355 | 0.09355 | 0.001 | -3.799
-13 | -0.366 | 0.08859 | 0.001 | -4.13
-12.5 | -0.376 | 0.08394 | 0.001 | -4.476
-12 | -0.385 | 0.07916 | 0.001 | -4.859
-11.5 | -0.392 | 0.07553 | 0.001 | -5.194
-11 | -0.399 | 0.07167 | 0.001 | -5.562
-10.5 | -0.403 | 0.06731 | 0.001 | -5.991
-10 | -0.406 | 0.06411 | 0.002 | -6.328
-9.5 | -0.406 | 0.06065 | 0.002 | -6.691
-9 | -0.403 | 0.05668 | 0.002 | -7.116
-8.5 | -0.398 | 0.0532 | 0.002 | -7.478
-8 | -0.389 | 0.05007 | 0.002 | -7.768
-7.5 | -0.376 | 0.04724 | 0.002 | -7.969
-7 | -0.36 | 0.04441 | 0.002 | -8.116
-6.5 | -0.341 | 0.04153 | 0.002 | -8.205
-6 | -0.317 | 0.03887 | 0.002 | -8.163
-5.5 | -0.29 | 0.03663 | 0.002 | -7.918
-5 | -0.259 | 0.03412 | 0.002 | -7.603
-4.5 | -0.226 | 0.03128 | 0.003 | -7.222
-4 | -0.229 | 0.00864 | 0.004 | -26.548
-3.5 | -0.18 | 0.00935 | 0.004 | -19.24
-3 | -0.127 | 0.00917 | 0.004 | -13.904
-2.5 | -0.073 | 0.00892 | 0.004 | -8.163
-2 | -0.017 | 0.00975 | 0.004 | -1.706
-1.5 | 0.041 | 0.00856 | 0.004 | 4.769
-1 | 0.099 | 0.00927 | 0.004 | 10.701
-0.5 | 0.158 | 0.00915 | 0.004 | 17.299
0 | 0.218 | 0.00989 | 0.004 | 22.014
0.5 | 0.277 | 0.00965 | 0.004 | 28.72
1 | 0.336 | 0.00939 | 0.004 | 35.84
1.5 | 0.395 | 0.01053 | 0.003 | 37.529
2 | 0.454 | 0.01026 | 0.003 | 44.25
2.5 | 0.512 | 0.00983 | 0.003 | 52.122
3 | 0.571 | 0.00964 | 0.003 | 59.216
3.5 | 0.629 | 0.0095 | 0.003 | 66.217
4 | 0.687 | 0.00865 | 0.002 | 79.494
4.5 | 0.745 | 0.00838 | 0.002 | 88.944
5 | 0.803 | 0.00801 | 0.002 | 100.331
5.5 | 0.861 | 0.00773 | 0.002 | 111.455
6 | 0.919 | 0.0075 | 0.001 | 122.549
6.5 | 0.976 | 0.0075 | 0.001 | 130.094
7 | 1.033 | 0.00744 | 0.001 | 138.882
7.5 | 1.09 | 0.00759 | 0 | 143.495
8 | 1.144 | 0.00779 | 0 | 146.865
8.5 | 1.195 | 0.00785 | 0 | 152.187
9 | 1.243 | 0.00813 | -0.001 | 152.937
9.5 | 1.284 | 0.00888 | -0.001 | 144.588
10 | 1.291 | 0.01265 | -0.001 | 102.032
10.5 | 1.312 | 0.01446 | -0.002 | 90.728
11 | 1.328 | 0.01644 | -0.002 | 80.81
11.5 | 1.342 | 0.01843 | -0.002 | 72.817
12 | 1.35 | 0.02058 | -0.003 | 65.618
12.5 | 1.353 | 0.02285 | -0.003 | 59.233
13 | 1.351 | 0.02525 | -0.004 | 53.497
13.5 | 1.343 | 0.02771 | -0.004 | 48.447
14 | 1.329 | 0.03045 | -0.004 | 43.635
14.5 | 1.309 | 0.03348 | -0.005 | 39.089
15 | 1.283 | 0.03666 | -0.005 | 34.985
15.5 | 1.248 | 0.03989 | -0.006 | 31.287
16 | 1.209 | 0.04349 | -0.006 | 27.804
16.5 | 1.166 | 0.04747 | -0.007 | 24.571
17 | 1.121 | 0.05166 | -0.007 | 21.701
17.5 | 1.074 | 0.0562 | -0.007 | 19.108

## 114. Re 12M Mach 0.00 (2)
BIGFOIL.COM POLAR EXPORT
Horten 9.00% thick 5.00% camber
Horten 9.00% thick 5.00% camber |  |  |  | Cl Max: | 1.7579 | at alpha= | 16.5 | deg
XFOIL ncrit=9 |  |  |  | L/D Max: | 200.669 | at alpha= | 7 | deg
Re: | 12000000 |  |  | Cd Min: | 0.0879 | at alpha= | 20 | deg
Mach: | 0 |  |  | Cl=0 at alpha= | -2.054 | deg
|  |  |  | @ Cl=0.1, Cd= | 0.0056287
|  |  |  | @ Cl=0.4, Cd= | 0.0054303
|  |  |  | @ Cl=0.6, Cd= | 0.0055058
alpha (deg) | Cl | Cd | Cm | Cl/Cd
-12.5 | -1.1116 | 0.01812 | -0.016 | -61.3466
-12 | -1.0667 | 0.01619 | -0.0145 | -65.8863
-11.5 | -1.0187 | 0.01484 | -0.0131 | -68.6456
-11 | -0.9684 | 0.01389 | -0.012 | -69.7192
-10 | -0.8664 | 0.01207 | -0.0099 | -71.7813
-9.5 | -0.8141 | 0.01136 | -0.009 | -71.6637
-9 | -0.7609 | 0.01076 | -0.0081 | -70.7156
-8.5 | -0.7076 | 0.01014 | -0.0074 | -69.783
-8 | -0.6544 | 0.00945 | -0.0065 | -69.2487
-7.5 | -0.6009 | 0.00871 | -0.0057 | -68.9897
-7 | -0.5468 | 0.00812 | -0.005 | -67.3399
-6.5 | -0.4924 | 0.00767 | -0.0043 | -64.1982
-6 | -0.4376 | 0.00732 | -0.0037 | -59.7814
-5.5 | -0.3823 | 0.00706 | -0.0032 | -54.1501
-4 | -0.2162 | 0.00641 | -0.0017 | -33.7285
-3.5 | -0.1611 | 0.00619 | -0.0012 | -26.0258
-3 | -0.1054 | 0.00604 | -0.0008 | -17.4503
-2.5 | -0.0496 | 0.00594 | -0.0005 | -8.3502
-2 | 0.006 | 0.00578 | -0.0001 | 1.0381
-1.5 | 0.0618 | 0.00569 | 0.0002 | 10.8612
-1 | 0.1179 | 0.0056 | 0.0005 | 21.0536
-0.5 | 0.1739 | 0.00555 | 0.0007 | 31.3333
0 | 0.2299 | 0.00549 | 0.0009 | 41.8761
0.5 | 0.2862 | 0.00546 | 0.001 | 52.4176
1 | 0.3424 | 0.00544 | 0.0011 | 62.9412
1.5 | 0.3986 | 0.00543 | 0.0012 | 73.407
2 | 0.4547 | 0.00544 | 0.0012 | 83.5846
2.5 | 0.5111 | 0.00544 | 0.0012 | 93.9522
3 | 0.5671 | 0.0055 | 0.0012 | 103.1091
3.5 | 0.6233 | 0.00551 | 0.0011 | 113.1216
4 | 0.679 | 0.00557 | 0.0011 | 121.9031
4.5 | 0.7213 | 0.00444 | 0.0034 | 162.455
5 | 0.7732 | 0.00437 | 0.0042 | 176.9336
5.5 | 0.8274 | 0.00444 | 0.0044 | 186.3514
6 | 0.8813 | 0.00454 | 0.0047 | 194.1189
6.5 | 0.9348 | 0.00472 | 0.005 | 198.0508
7 | 0.9893 | 0.00493 | 0.005 | 200.6694
7.5 | 1.0433 | 0.00553 | 0.0047 | 188.6618
8 | 1.1018 | 0.00605 | 0.0034 | 182.1157
8.5 | 1.1576 | 0.00672 | 0.0025 | 172.2619
9 | 1.2093 | 0.00784 | 0.0021 | 154.2474
9.5 | 1.2651 | 0.00875 | 0.0009 | 144.5829
10 | 1.321 | 0.00949 | -0.0003 | 139.1992
10.5 | 1.3767 | 0.01019 | -0.0015 | 135.103
11 | 1.4322 | 0.01084 | -0.0026 | 132.1218
11.5 | 1.487 | 0.01151 | -0.0038 | 129.192
12 | 1.5364 | 0.01217 | -0.0038 | 126.2449
12.5 | 1.5751 | 0.01293 | -0.0018 | 121.8175
13 | 1.6154 | 0.01365 | -0.0001 | 118.3443
13.5 | 1.6537 | 0.01456 | 0.0015 | 113.5783
14 | 1.6903 | 0.01555 | 0.0031 | 108.701
14.5 | 1.7242 | 0.01662 | 0.0049 | 103.7425
15 | 1.7414 | 0.01804 | 0.0089 | 96.5299
15.5 | 1.7516 | 0.02121 | 0.0094 | 82.5837
16 | 1.7561 | 0.02652 | 0.0073 | 66.2179
16.5 | 1.7579 | 0.0319 | 0.0058 | 55.1066
17 | 1.7466 | 0.0385 | 0.0045 | 45.3662
18 | 1.708 | 0.05356 | 0.0016 | 31.8895
18.5 | 1.6887 | 0.06167 | -0.0005 | 27.3828
19 | 1.6666 | 0.07042 | -0.003 | 23.6666
19.5 | 1.6484 | 0.0789 | -0.0056 | 20.8923
20 | 1.6272 | 0.0879 | -0.0085 | 18.5119

## 115. Re 12M Mach 0.10 (1)
BIGFOIL.COM POLAR EXPORT
Horten 9.00% thick 5.00% camber
Horten 9.00% thick 5.00% camber |  |  |  | Cl Max: | 1.348 | at alpha= | 12.5 | deg
JavaFoil+Calcfoil stall+Eppler ext transition |  |  |  | L/D Max: | 151.434 | at alpha= | 8.5 | deg
Re: | 12000000 |  |  | Cd Min: | 0.00749 | at alpha= | 7 | deg
Mach: | 0.1 |  |  | Cl=0 at alpha= | -1.8535 | deg
|  |  |  | @ Cl=0.1, Cd= | 0.00928
|  |  |  | @ Cl=0.4, Cd= | 0.0092754
|  |  |  | @ Cl=0.6, Cd= | 0.0096272
alpha (deg) | Cl | Cd | Cm | Cl/Cd
-14.5 | -0.29 | 0.10381 | 0.001 | -2.797
-14 | -0.305 | 0.09904 | 0.001 | -3.078
-13.5 | -0.319 | 0.09392 | 0.001 | -3.399
-13 | -0.332 | 0.08922 | 0.001 | -3.721
-12.5 | -0.344 | 0.08506 | 0.001 | -4.046
-12 | -0.356 | 0.08004 | 0.001 | -4.442
-11.5 | -0.366 | 0.07561 | 0.001 | -4.839
-11 | -0.375 | 0.07183 | 0.001 | -5.218
-10.5 | -0.382 | 0.0678 | 0.001 | -5.635
-10 | -0.387 | 0.06411 | 0.002 | -6.041
-9.5 | -0.39 | 0.06075 | 0.002 | -6.422
-9 | -0.39 | 0.05738 | 0.002 | -6.797
-8.5 | -0.387 | 0.05391 | 0.002 | -7.177
-8 | -0.38 | 0.0506 | 0.002 | -7.515
-7.5 | -0.37 | 0.04758 | 0.002 | -7.774
-7 | -0.355 | 0.04479 | 0.002 | -7.936
-6.5 | -0.337 | 0.04189 | 0.002 | -8.05
-6 | -0.315 | 0.0393 | 0.002 | -8.012
-5.5 | -0.289 | 0.03693 | 0.002 | -7.814
-5 | -0.259 | 0.03443 | 0.002 | -7.512
-4.5 | -0.225 | 0.0317 | 0.003 | -7.112
-4 | -0.19 | 0.02813 | 0.003 | -6.749
-3.5 | -0.18 | 0.00941 | 0.004 | -19.167
-3 | -0.128 | 0.00919 | 0.004 | -13.907
-2.5 | -0.073 | 0.00894 | 0.004 | -8.175
-2 | -0.017 | 0.00979 | 0.004 | -1.707
-1.5 | 0.041 | 0.00857 | 0.004 | 4.786
-1 | 0.1 | 0.00928 | 0.004 | 10.74
-0.5 | 0.159 | 0.00916 | 0.004 | 17.364
0 | 0.219 | 0.00993 | 0.004 | 22.02
0.5 | 0.278 | 0.00966 | 0.004 | 28.823
1 | 0.338 | 0.00944 | 0.004 | 35.83
1.5 | 0.397 | 0.00922 | 0.003 | 43.083
2 | 0.456 | 0.01031 | 0.003 | 44.249
2.5 | 0.515 | 0.00988 | 0.003 | 52.098
3 | 0.574 | 0.00969 | 0.003 | 59.19
3.5 | 0.632 | 0.00955 | 0.003 | 66.188
4 | 0.691 | 0.00868 | 0.002 | 79.541
4.5 | 0.749 | 0.00843 | 0.002 | 88.85
5 | 0.807 | 0.00805 | 0.002 | 100.273
5.5 | 0.865 | 0.00777 | 0.002 | 111.34
6 | 0.923 | 0.00754 | 0.001 | 122.406
6.5 | 0.981 | 0.00755 | 0.001 | 129.894
7 | 1.038 | 0.00749 | 0.001 | 138.623
7.5 | 1.095 | 0.00765 | 0 | 143.117
8 | 1.149 | 0.00785 | 0 | 146.381
8.5 | 1.2 | 0.00793 | 0 | 151.434
9 | 1.247 | 0.00888 | -0.001 | 140.393
9.5 | 1.288 | 0.00879 | -0.001 | 146.606
10 | 1.292 | 0.01305 | -0.001 | 98.988
10.5 | 1.312 | 0.01492 | -0.002 | 87.945
11 | 1.328 | 0.01692 | -0.002 | 78.479
11.5 | 1.34 | 0.01897 | -0.002 | 70.64
12 | 1.347 | 0.02119 | -0.003 | 63.58
12.5 | 1.348 | 0.02348 | -0.003 | 57.421
13 | 1.343 | 0.02595 | -0.004 | 51.746
13.5 | 1.331 | 0.02855 | -0.004 | 46.622
14 | 1.313 | 0.03136 | -0.004 | 41.877
14.5 | 1.289 | 0.03444 | -0.005 | 37.439
15 | 1.258 | 0.03775 | -0.005 | 33.338
15.5 | 1.218 | 0.04121 | -0.006 | 29.564
16 | 1.174 | 0.04511 | -0.006 | 26.018
16.5 | 1.125 | 0.04911 | -0.007 | 22.916
17 | 1.074 | 0.05367 | -0.007 | 20.013
17.5 | 1.021 | 0.05856 | -0.007 | 17.435

## 116. Re 12M Mach 0.10 (2)
BIGFOIL.COM POLAR EXPORT
Horten 9.00% thick 5.00% camber
Horten 9.00% thick 5.00% camber |  |  |  | Cl Max: | 1.7479 | at alpha= | 15.5 | deg
XFOIL ncrit=9 |  |  |  | L/D Max: | 201.253 | at alpha= | 7 | deg
Re: | 12000000 |  |  | Cd Min: | 0.09376 | at alpha= | 20 | deg
Mach: | 0.1 |  |  | Cl=0 at alpha= | -2.0553 | deg
|  |  |  | @ Cl=0.1, Cd= | 0.0056465
|  |  |  | @ Cl=0.4, Cd= | 0.0054305
|  |  |  | @ Cl=0.6, Cd= | 0.0055103
alpha (deg) | Cl | Cd | Cm | Cl/Cd
-11 | -0.973 | 0.01617 | -0.015 | -60.1732
-10.5 | -0.9253 | 0.01428 | -0.0134 | -64.7969
-10 | -0.8743 | 0.01306 | -0.012 | -66.9449
-9.5 | -0.8218 | 0.01212 | -0.0108 | -67.8053
-9 | -0.7683 | 0.01138 | -0.0098 | -67.5132
-8.5 | -0.7145 | 0.01063 | -0.0088 | -67.2154
-8 | -0.6605 | 0.00989 | -0.0078 | -66.7846
-7.5 | -0.6066 | 0.00903 | -0.0068 | -67.1761
-7 | -0.5519 | 0.00835 | -0.0059 | -66.0958
-6.5 | -0.4968 | 0.00784 | -0.0051 | -63.3673
-6 | -0.4415 | 0.00742 | -0.0044 | -59.5013
-5.5 | -0.3857 | 0.00712 | -0.0037 | -54.1713
-5 | -0.3297 | 0.00691 | -0.0032 | -47.7135
-4 | -0.2178 | 0.00646 | -0.0021 | -33.7152
-3.5 | -0.1622 | 0.00623 | -0.0015 | -26.0353
-3 | -0.1062 | 0.00605 | -0.001 | -17.5537
-2.5 | -0.0499 | 0.00595 | -0.0006 | -8.3866
-2 | 0.0062 | 0.00579 | -0.0002 | 1.0708
-1.5 | 0.0623 | 0.0057 | 0.0001 | 10.9298
-1 | 0.1187 | 0.00562 | 0.0004 | 21.121
-0.5 | 0.1751 | 0.00555 | 0.0007 | 31.5495
0 | 0.2316 | 0.0055 | 0.0009 | 42.1091
0.5 | 0.2882 | 0.00546 | 0.001 | 52.7839
1 | 0.3447 | 0.00545 | 0.0011 | 63.2477
1.5 | 0.4014 | 0.00543 | 0.0012 | 73.9227
2 | 0.4578 | 0.00545 | 0.0012 | 84
2.5 | 0.5145 | 0.00545 | 0.0012 | 94.4037
3 | 0.5708 | 0.0055 | 0.0012 | 103.7818
3.5 | 0.6275 | 0.00552 | 0.0011 | 113.6775
4 | 0.6835 | 0.00558 | 0.0011 | 122.491
4.5 | 0.7262 | 0.00446 | 0.0035 | 162.8251
5 | 0.7784 | 0.00439 | 0.0043 | 177.3121
5.5 | 0.8329 | 0.00446 | 0.0046 | 186.7489
6 | 0.8873 | 0.00456 | 0.0049 | 194.5833
6.5 | 0.9412 | 0.00474 | 0.0052 | 198.5654
7 | 0.9962 | 0.00495 | 0.0052 | 201.2525
7.5 | 1.0507 | 0.00554 | 0.005 | 189.657
8 | 1.1097 | 0.00608 | 0.0037 | 182.5164
8.5 | 1.1661 | 0.00677 | 0.0028 | 172.2452
9 | 1.2181 | 0.00791 | 0.0025 | 153.9949
9.5 | 1.2744 | 0.00884 | 0.0013 | 144.1629
10 | 1.3309 | 0.0096 | 0.0002 | 138.6354
10.5 | 1.3871 | 0.01032 | -0.001 | 134.4089
11 | 1.4432 | 0.01098 | -0.0021 | 131.439
11.5 | 1.4984 | 0.0117 | -0.0031 | 128.0684
12 | 1.5463 | 0.01238 | -0.0027 | 124.9031
12.5 | 1.5854 | 0.01315 | -0.0005 | 120.5627
13 | 1.6255 | 0.01394 | 0.0013 | 116.6069
13.5 | 1.6632 | 0.01494 | 0.0031 | 111.3253
14 | 1.6994 | 0.01597 | 0.0049 | 106.412
14.5 | 1.7274 | 0.01719 | 0.0077 | 100.4887
15 | 1.7383 | 0.01933 | 0.0109 | 89.9276
15.5 | 1.7479 | 0.0238 | 0.0092 | 73.4412
16 | 1.7471 | 0.02973 | 0.0073 | 58.7656
16.5 | 1.7422 | 0.03577 | 0.006 | 48.7056
17 | 1.7255 | 0.04292 | 0.0048 | 40.2027
17.5 | 1.7106 | 0.04989 | 0.0035 | 34.2874
18 | 1.6835 | 0.05884 | 0.0013 | 28.6115
18.5 | 1.6633 | 0.06729 | -0.001 | 24.7184
19 | 1.6434 | 0.07588 | -0.0035 | 21.6579
19.5 | 1.6228 | 0.08479 | -0.0064 | 19.139
20 | 1.6031 | 0.09376 | -0.0094 | 17.0979

## 117. Re 12M Mach 0.25 (1)
BIGFOIL.COM POLAR EXPORT
Horten 9.00% thick 5.00% camber
Horten 9.00% thick 5.00% camber |  |  |  | Cl Max: | 1.326 | at alpha= | 11.5 | deg
JavaFoil+Calcfoil stall+Eppler ext transition |  |  |  | L/D Max: | 149.509 | at alpha= | 9 | deg
Re: | 12000000 |  |  | Cd Min: | 0.00751 | at alpha= | 4 | deg
Mach: | 0.25 |  |  | Cl=0 at alpha= | -1.8559 | deg
|  |  |  | @ Cl=0.1, Cd= | 0.008567
|  |  |  | @ Cl=0.4, Cd= | 0.0094562
|  |  |  | @ Cl=0.6, Cd= | 0.0098798
alpha (deg) | Cl | Cd | Cm | Cl/Cd
-12 | -0.058 | 0.08333 | 0.001 | -0.691
-11.5 | -0.055 | 0.07844 | 0.001 | -0.698
-11 | -0.136 | 0.07406 | 0.001 | -1.842
-10.5 | -0.181 | 0.06947 | 0.002 | -2.611
-10 | -0.217 | 0.06619 | 0.002 | -3.282
-9.5 | -0.247 | 0.06285 | 0.002 | -3.935
-9 | -0.272 | 0.05935 | 0.002 | -4.586
-8.5 | -0.292 | 0.05601 | 0.002 | -5.206
-8 | -0.305 | 0.05267 | 0.002 | -5.793
-7.5 | -0.312 | 0.04968 | 0.002 | -6.287
-7 | -0.313 | 0.04688 | 0.002 | -6.679
-6.5 | -0.307 | 0.04382 | 0.002 | -7.013
-6 | -0.295 | 0.04114 | 0.002 | -7.168
-5.5 | -0.276 | 0.03858 | 0.002 | -7.16
-5 | -0.252 | 0.03619 | 0.002 | -6.954
-4.5 | -0.222 | 0.0338 | 0.002 | -6.568
-4 | -0.188 | 0.03115 | 0.003 | -6.029
-3.5 | -0.151 | 0.02673 | 0.003 | -5.643
-3 | -0.13 | 0.00937 | 0.004 | -13.853
-2.5 | -0.075 | 0.00912 | 0.004 | -8.169
-2 | -0.017 | 0.00894 | 0.004 | -1.909
-1.5 | 0.042 | 0.00877 | 0.004 | 4.788
-1 | 0.102 | 0.00856 | 0.004 | 11.947
-0.5 | 0.163 | 0.00841 | 0.004 | 19.406
0 | 0.225 | 0.01013 | 0.004 | 22.159
0.5 | 0.286 | 0.00991 | 0.004 | 28.861
1 | 0.347 | 0.00963 | 0.004 | 36.062
1.5 | 0.408 | 0.00943 | 0.003 | 43.243
2 | 0.468 | 0.0105 | 0.003 | 44.599
2.5 | 0.529 | 0.01007 | 0.003 | 52.533
3 | 0.589 | 0.0099 | 0.003 | 59.509
3.5 | 0.649 | 0.00979 | 0.003 | 66.353
4 | 0.709 | 0.00751 | 0.002 | 94.463
4.5 | 0.769 | 0.00851 | 0.002 | 90.396
5 | 0.829 | 0.00832 | 0.002 | 99.668
5.5 | 0.888 | 0.00804 | 0.002 | 110.552
6 | 0.948 | 0.00781 | 0.001 | 121.372
6.5 | 1.007 | 0.00782 | 0.001 | 128.655
7 | 1.065 | 0.00779 | 0.001 | 136.762
7.5 | 1.123 | 0.00799 | 0 | 140.516
8 | 1.179 | 0.00825 | 0 | 142.946
8.5 | 1.229 | 0.00878 | 0 | 139.947
9 | 1.273 | 0.00852 | -0.001 | 149.509
9.5 | 1.276 | 0.01298 | -0.001 | 98.361
10 | 1.295 | 0.01552 | -0.001 | 83.391
10.5 | 1.313 | 0.01762 | -0.002 | 74.51
11 | 1.324 | 0.0198 | -0.002 | 66.832
11.5 | 1.326 | 0.02211 | -0.002 | 59.972
12 | 1.319 | 0.02462 | -0.003 | 53.598
12.5 | 1.302 | 0.02737 | -0.003 | 47.589
13 | 1.275 | 0.03023 | -0.004 | 42.179
13.5 | 1.236 | 0.03344 | -0.004 | 36.966
14 | 1.186 | 0.03704 | -0.004 | 32.027
14.5 | 1.126 | 0.04083 | -0.005 | 27.572
15 | 1.052 | 0.04532 | -0.005 | 23.218
15.5 | 0.963 | 0.05016 | -0.006 | 19.207
16 | 0.867 | 0.05522 | -0.006 | 15.698
16.5 | 0.764 | 0.06058 | -0.007 | 12.611

## 118. Re 12M Mach 0.25 (2)
BIGFOIL.COM POLAR EXPORT
Horten 9.00% thick 5.00% camber
Horten 9.00% thick 5.00% camber |  |  |  | Cl Max: | 1.7129 | at alpha= | 14.5 | deg
XFOIL ncrit=9 |  |  |  | L/D Max: | 204.122 | at alpha= | 7 | deg
Re: | 12000000 |  |  | Cd Min: | 0.2477 | at alpha= | -20 | deg
Mach: | 0.25 |  |  | Cl=0 at alpha= | -2.0589 | deg
|  |  |  | @ Cl=0.1, Cd= | 0.0056984
|  |  |  | @ Cl=0.4, Cd= | 0.0054684
|  |  |  | @ Cl=0.6, Cd= | 0.0055468
alpha (deg) | Cl | Cd | Cm | Cl/Cd
-20 | -0.7209 | 0.2477 | 0.0781 | -2.9104
-19.5 | -0.7024 | 0.24235 | 0.0744 | -2.8983
-19 | -0.6772 | 0.23487 | 0.0681 | -2.8833
-18.5 | -0.6587 | 0.22817 | 0.0643 | -2.8869
-18 | -0.6409 | 0.22139 | 0.0604 | -2.8949
-17.5 | -0.6229 | 0.21451 | 0.0565 | -2.9038
-17 | -0.6045 | 0.20767 | 0.0527 | -2.9109
-16.5 | -0.5873 | 0.20019 | 0.0488 | -2.9337
-16 | -0.5718 | 0.19173 | 0.0447 | -2.9823
-15.5 | -0.5562 | 0.18367 | 0.0407 | -3.0283
-15 | -0.5342 | 0.17905 | 0.0374 | -2.9835
-14.5 | -0.515 | 0.17298 | 0.0339 | -2.9772
-14 | -0.497 | 0.16638 | 0.0304 | -2.9871
-13.5 | -0.4807 | 0.15901 | 0.0268 | -3.0231
-13 | -0.4647 | 0.15173 | 0.0233 | -3.0627
-12.5 | -0.45 | 0.14414 | 0.0197 | -3.122
-12 | -0.4384 | 0.13578 | 0.0159 | -3.2288
-10.5 | -0.4085 | 0.11162 | 0.0051 | -3.6597
-10 | -0.3939 | 0.10572 | 0.0023 | -3.7259
-9.5 | -0.3811 | 0.09969 | -0.0005 | -3.8229
-8.5 | -0.4485 | 0.07798 | -0.0089 | -5.7515
-8 | -0.4478 | 0.07069 | -0.0121 | -6.3347
-7.5 | -0.4302 | 0.06461 | -0.0143 | -6.6584
-7 | -0.5759 | 0.01144 | -0.0121 | -50.3409
-6.5 | -0.522 | 0.00926 | -0.0101 | -56.3715
-6 | -0.4638 | 0.00832 | -0.0086 | -55.7452
-5.5 | -0.4046 | 0.0077 | -0.0072 | -52.5455
-5 | -0.3455 | 0.00725 | -0.006 | -47.6552
-4.5 | -0.2863 | 0.00695 | -0.005 | -41.1942
-4 | -0.227 | 0.00671 | -0.0041 | -33.8301
-3.5 | -0.1686 | 0.00642 | -0.0032 | -26.2617
-3 | -0.1103 | 0.00616 | -0.0023 | -17.9058
-2.5 | -0.0517 | 0.00601 | -0.0016 | -8.6023
-2 | 0.0069 | 0.00588 | -0.001 | 1.1735
-1.5 | 0.0652 | 0.00574 | -0.0005 | 11.3589
-1 | 0.1237 | 0.00567 | 0 | 21.8166
-0.5 | 0.1821 | 0.00557 | 0.0004 | 32.693
0 | 0.2406 | 0.00554 | 0.0007 | 43.4296
0.5 | 0.2993 | 0.00549 | 0.0009 | 54.5173
1 | 0.3577 | 0.00549 | 0.0011 | 65.1548
1.5 | 0.4164 | 0.00546 | 0.0012 | 76.2637
2 | 0.4748 | 0.00549 | 0.0013 | 86.4845
2.5 | 0.5335 | 0.0055 | 0.0013 | 97
3 | 0.592 | 0.00554 | 0.0014 | 106.8592
3.5 | 0.6505 | 0.00559 | 0.0014 | 116.3685
4 | 0.7089 | 0.00563 | 0.0014 | 125.9147
4.5 | 0.753 | 0.00456 | 0.004 | 165.1316
5 | 0.8073 | 0.00445 | 0.0049 | 181.4157
5.5 | 0.8637 | 0.00456 | 0.0054 | 189.4079
6 | 0.9208 | 0.00466 | 0.0058 | 197.5966
6.5 | 0.9773 | 0.00483 | 0.0062 | 202.3395
7 | 1.0349 | 0.00507 | 0.0064 | 204.1223
7.5 | 1.0922 | 0.0056 | 0.0064 | 195.0357
8 | 1.1541 | 0.00625 | 0.0053 | 184.656
8.5 | 1.2136 | 0.00706 | 0.0045 | 171.898
9 | 1.2672 | 0.00839 | 0.0045 | 151.0369
9.5 | 1.326 | 0.00946 | 0.0037 | 140.1691
10 | 1.3856 | 0.01029 | 0.0028 | 134.655
10.5 | 1.4451 | 0.01112 | 0.002 | 129.955
11 | 1.5042 | 0.01193 | 0.0013 | 126.0855
11.5 | 1.5593 | 0.01278 | 0.0013 | 122.011
12 | 1.5988 | 0.01368 | 0.0044 | 116.8713
12.5 | 1.6382 | 0.0147 | 0.0071 | 111.4422
13 | 1.6741 | 0.01597 | 0.0099 | 104.8278
13.5 | 1.6965 | 0.01749 | 0.0142 | 96.9983
14 | 1.706 | 0.02129 | 0.0145 | 80.1315
14.5 | 1.7129 | 0.02697 | 0.0122 | 63.5113
15 | 1.7041 | 0.03375 | 0.0108 | 50.4919
15.5 | 1.6826 | 0.04149 | 0.0097 | 40.5544
16 | 1.6524 | 0.05017 | 0.0082 | 32.936
16.5 | 1.631 | 0.05848 | 0.0063 | 27.8899
17 | 1.6094 | 0.06714 | 0.004 | 23.9708
17.5 | 1.5918 | 0.07554 | 0.0017 | 21.0723
18 | 1.5665 | 0.08515 | -0.0014 | 18.3969
18.5 | 1.548 | 0.09413 | -0.0044 | 16.4453
19 | 1.5221 | 0.1043 | -0.0081 | 14.5935
19.5 | 1.5046 | 0.1135 | -0.0117 | 13.2564

## 119. Re 12M Mach 0.50 (1)
BIGFOIL.COM POLAR EXPORT
Horten 9.00% thick 5.00% camber
Horten 9.00% thick 5.00% camber |  |  |  | Cl Max: | 1.293 | at alpha= | 8.5 | deg
JavaFoil+Calcfoil stall+Eppler ext transition |  |  |  | L/D Max: | 137.514 | at alpha= | 7 | deg
Re: | 12000000 |  |  | Cd Min: | 0.00795 | at alpha= | 4 | deg
Mach: | 0.5 |  |  | Cl=0 at alpha= | -1.8771 | deg
|  |  |  | @ Cl=0.1, Cd= | 0.0092949
|  |  |  | @ Cl=0.4, Cd= | 0.0086957
|  |  |  | @ Cl=0.6, Cd= | 0.0093754
alpha (deg) | Cl | Cd | Cm | Cl/Cd
-20 | -0.952 | 0.14034 | -0.002 | -6.781
-19.5 | -0.928 | 0.13116 | -0.002 | -7.079
-19 | -0.905 | 0.12288 | -0.002 | -7.364
-18.5 | -0.873 | 0.13019 | -0.001 | -6.708
-18 | -0.85 | 0.11832 | -0.001 | -7.18
-17.5 | -0.826 | 0.11009 | -0.001 | -7.506
-17 | -0.803 | 0.10188 | 0 | -7.886
-16.5 | -0.771 | 0.11114 | 0 | -6.936
-16 | -0.746 | 0.10334 | 0 | -7.223
-15.5 | -0.723 | 0.09488 | 0 | -7.622
-15 | -0.7 | 0.08758 | 0.001 | -7.989
-14.5 | -0.669 | 0.09308 | 0.001 | -7.183
-14 | -0.643 | 0.08682 | 0.001 | -7.411
-13.5 | -0.619 | 0.08008 | 0.001 | -7.732
-13 | -0.595 | 0.07329 | 0.001 | -8.124
-12.5 | -0.565 | 0.07783 | 0.001 | -7.257
-12 | -0.54 | 0.07185 | 0.002 | -7.51
-11.5 | -0.515 | 0.06628 | 0.002 | -7.766
-11 | -0.486 | 0.06741 | 0.002 | -7.216
-10.5 | -0.46 | 0.06329 | 0.002 | -7.274
-10 | -0.435 | 0.0584 | 0.002 | -7.449
-9.5 | -0.408 | 0.05872 | 0.002 | -6.94
-9 | -0.381 | 0.05508 | 0.002 | -6.922
-8.5 | -0.355 | 0.05134 | 0.002 | -6.919
-8 | -0.328 | 0.05067 | 0.002 | -6.477
-7.5 | -0.302 | 0.04743 | 0.002 | -6.363
-7 | -0.275 | 0.04482 | 0.002 | -6.146
-6.5 | -0.249 | 0.04348 | 0.002 | -5.716
-6 | -0.222 | 0.04071 | 0.002 | -5.457
-5.5 | -0.196 | 0.03879 | 0.003 | -5.043
-5 | -0.169 | 0.03828 | 0.002 | -4.404
-4.5 | -0.142 | 0.03565 | 0.003 | -3.987
-4 | -0.115 | 0.03542 | 0.002 | -3.249
-3.5 | -0.088 | 0.03441 | 0.002 | -2.566
-3 | -0.096 | 0.03264 | 0.002 | -2.951
-2.5 | -0.062 | 0.0307 | 0.003 | -2.006
-2 | -0.015 | 0.02685 | 0.003 | -0.555
-1.5 | 0.046 | 0.00944 | 0.005 | 4.845
-1 | 0.113 | 0.00926 | 0.005 | 12.156
-0.5 | 0.181 | 0.00903 | 0.004 | 20.035
0 | 0.25 | 0.0089 | 0.004 | 28.089
0.5 | 0.319 | 0.00878 | 0.004 | 36.353
1 | 0.388 | 0.00871 | 0.004 | 44.495
1.5 | 0.455 | 0.00863 | 0.004 | 52.759
2 | 0.523 | 0.00925 | 0.004 | 56.519
2.5 | 0.59 | 0.00925 | 0.003 | 63.798
3 | 0.657 | 0.01009 | 0.003 | 65.1
3.5 | 0.724 | 0.01007 | 0.003 | 71.903
4 | 0.79 | 0.00795 | 0.003 | 99.407
4.5 | 0.857 | 0.00816 | 0.003 | 104.932
5 | 0.923 | 0.00846 | 0.002 | 109.03
5.5 | 0.988 | 0.00829 | 0.002 | 119.245
6 | 1.053 | 0.00834 | 0.002 | 126.167
6.5 | 1.116 | 0.00824 | 0.001 | 135.434
7 | 1.177 | 0.00856 | 0.001 | 137.514
7.5 | 1.234 | 0.00927 | 0.001 | 133.112
8 | 1.273 | 0.01045 | 0 | 121.77
8.5 | 1.293 | 0.01267 | 0 | 102.063
9 | 1.28 | 0.02142 | -0.001 | 59.758
9.5 | 1.277 | 0.02467 | -0.001 | 51.754
10 | 1.231 | 0.02825 | -0.001 | 43.565
10.5 | 0.993 | 0.03282 | -0.002 | 30.254
11 | 0.783 | 0.03654 | -0.002 | 21.424
11.5 | 0.81 | 0.04041 | -0.003 | 20.036
12 | 0.836 | 0.04445 | -0.003 | 18.816
12.5 | 0.863 | 0.04868 | -0.003 | 17.729
13 | 0.89 | 0.05299 | -0.004 | 16.79
13.5 | 0.917 | 0.05719 | -0.004 | 16.028

## 120. Re 12M Mach 0.50 (2)
BIGFOIL.COM POLAR EXPORT
Horten 9.00% thick 5.00% camber
Horten 9.00% thick 5.00% camber |  |  |  | Cl Max: | 1.6375 | at alpha= | 10.5 | deg
XFOIL ncrit=9 |  |  |  | L/D Max: | 212.797 | at alpha= | 7 | deg
Re: | 12000000 |  |  | Cd Min: | 0.11217 | at alpha= | 15.5 | deg
Mach: | 0.5 |  |  | Cl=0 at alpha= | -2.0732 | deg
|  |  |  | @ Cl=0.1, Cd= | 0.0060312
|  |  |  | @ Cl=0.4, Cd= | 0.0056427
|  |  |  | @ Cl=0.6, Cd= | 0.0056937
alpha (deg) | Cl | Cd | Cm | Cl/Cd
-2.5 | -0.0589 | 0.00698 | -0.0082 | -8.4384
-2 | 0.0101 | 0.00637 | -0.0059 | 1.5856
-1.5 | 0.0787 | 0.0061 | -0.004 | 12.9016
-1 | 0.1468 | 0.00588 | -0.0025 | 24.966
-0.5 | 0.215 | 0.00579 | -0.0013 | 37.133
0 | 0.2827 | 0.00569 | -0.0004 | 49.6837
0.5 | 0.3504 | 0.00565 | 0.0003 | 62.0177
1 | 0.418 | 0.00564 | 0.0009 | 74.1135
1.5 | 0.4858 | 0.00563 | 0.0014 | 86.2877
2 | 0.5534 | 0.00568 | 0.0018 | 97.4296
2.5 | 0.6216 | 0.0057 | 0.0021 | 109.0526
3 | 0.6895 | 0.00579 | 0.0025 | 119.0846
3.5 | 0.7581 | 0.00584 | 0.0029 | 129.8116
4 | 0.8266 | 0.00595 | 0.0033 | 138.9244
4.5 | 0.8796 | 0.00502 | 0.0064 | 175.2191
5 | 0.9416 | 0.00489 | 0.0085 | 192.5562
5.5 | 1.0087 | 0.00503 | 0.0097 | 200.5368
6 | 1.078 | 0.0052 | 0.0108 | 207.3077
6.5 | 1.1458 | 0.00544 | 0.0124 | 210.625
7 | 1.2172 | 0.00572 | 0.0136 | 212.7972
7.5 | 1.291 | 0.00612 | 0.0145 | 210.9477
8 | 1.3691 | 0.00707 | 0.0142 | 193.6492
8.5 | 1.4411 | 0.00847 | 0.0148 | 170.1417
9 | 1.497 | 0.01135 | 0.0161 | 131.8943
9.5 | 1.5664 | 0.01319 | 0.0166 | 118.7566
10 | 1.6347 | 0.015 | 0.0173 | 108.98
10.5 | 1.6375 | 0.01819 | 0.024 | 90.022
11 | 1.6291 | 0.02631 | 0.0208 | 61.9194
11.5 | 1.5982 | 0.03457 | 0.0206 | 46.2308
12 | 1.5613 | 0.04322 | 0.02 | 36.1245
12.5 | 1.526 | 0.05203 | 0.0189 | 29.3292
13 | 1.4954 | 0.06108 | 0.017 | 24.4826
13.5 | 1.4669 | 0.07037 | 0.0147 | 20.8455
14 | 1.437 | 0.08021 | 0.0118 | 17.9155
14.5 | 1.4074 | 0.09041 | 0.0083 | 15.5669
15 | 1.3783 | 0.10098 | 0.0044 | 13.6492
15.5 | 1.3479 | 0.11217 | -0.0003 | 12.0166

## 121. Re 14M Mach 0.00 (1)
BIGFOIL.COM POLAR EXPORT
Horten 9.00% thick 5.00% camber
Horten 9.00% thick 5.00% camber |  |  |  | Cl Max: | 1.357 | at alpha= | 12.5 | deg
JavaFoil+Calcfoil stall+Eppler ext transition |  |  |  | L/D Max: | 152.475 | at alpha= | 9 | deg
Re: | 14000000 |  |  | Cd Min: | 0.0074 | at alpha= | 7 | deg
Mach: | 0 |  |  | Cl=0 at alpha= | -1.8535 | deg
|  |  |  | @ Cl=0.1, Cd= | 0.0091154
|  |  |  | @ Cl=0.4, Cd= | 0.010485
|  |  |  | @ Cl=0.6, Cd= | 0.00948
alpha (deg) | Cl | Cd | Cm | Cl/Cd
-15 | -0.318 | 0.10757 | 0 | -2.957
-14.5 | -0.331 | 0.10233 | 0.001 | -3.231
-14 | -0.343 | 0.09776 | 0.001 | -3.51
-13.5 | -0.355 | 0.09293 | 0.001 | -3.825
-13 | -0.366 | 0.08804 | 0.001 | -4.157
-12.5 | -0.376 | 0.08316 | 0.001 | -4.519
-12 | -0.385 | 0.07904 | 0.001 | -4.867
-11.5 | -0.392 | 0.07474 | 0.001 | -5.251
-11 | -0.399 | 0.07116 | 0.001 | -5.603
-10.5 | -0.403 | 0.06678 | 0.001 | -6.04
-10 | -0.406 | 0.06373 | 0.002 | -6.367
-9.5 | -0.406 | 0.06005 | 0.002 | -6.76
-9 | -0.403 | 0.05627 | 0.002 | -7.17
-8.5 | -0.398 | 0.05297 | 0.002 | -7.512
-8 | -0.389 | 0.04982 | 0.002 | -7.81
-7.5 | -0.377 | 0.04682 | 0.002 | -8.046
-7 | -0.361 | 0.04399 | 0.002 | -8.199
-6.5 | -0.341 | 0.04112 | 0.002 | -8.293
-6 | -0.318 | 0.03858 | 0.002 | -8.229
-5.5 | -0.29 | 0.03618 | 0.002 | -8.024
-5 | -0.26 | 0.03361 | 0.003 | -7.73
-4.5 | -0.226 | 0.03055 | 0.003 | -7.413
-4 | -0.229 | 0.0085 | 0.004 | -27.013
-3.5 | -0.18 | 0.0092 | 0.004 | -19.557
-3 | -0.127 | 0.00897 | 0.004 | -14.205
-2.5 | -0.073 | 0.00874 | 0.004 | -8.333
-2 | -0.017 | 0.00957 | 0.004 | -1.738
-1.5 | 0.041 | 0.0093 | 0.004 | 4.392
-1 | 0.099 | 0.0091 | 0.004 | 10.901
-0.5 | 0.158 | 0.01001 | 0.004 | 15.817
0 | 0.218 | 0.00971 | 0.004 | 22.406
0.5 | 0.277 | 0.00949 | 0.004 | 29.199
1 | 0.336 | 0.0092 | 0.004 | 36.553
1.5 | 0.395 | 0.01038 | 0.003 | 38.079
2 | 0.454 | 0.01162 | 0.003 | 39.052
2.5 | 0.512 | 0.00969 | 0.003 | 52.877
3 | 0.571 | 0.0095 | 0.003 | 60.079
3.5 | 0.629 | 0.00946 | 0.003 | 66.53
4 | 0.687 | 0.00861 | 0.002 | 79.856
4.5 | 0.745 | 0.00833 | 0.002 | 89.495
5 | 0.803 | 0.00797 | 0.002 | 100.803
5.5 | 0.861 | 0.00768 | 0.002 | 112.148
6 | 0.919 | 0.00746 | 0.001 | 123.197
6.5 | 0.976 | 0.00747 | 0.001 | 130.621
7 | 1.033 | 0.0074 | 0.001 | 139.491
7.5 | 1.09 | 0.00756 | 0 | 144.111
8 | 1.144 | 0.00776 | 0 | 147.338
8.5 | 1.195 | 0.00784 | 0 | 152.305
9 | 1.243 | 0.00815 | -0.001 | 152.475
9.5 | 1.283 | 0.00888 | -0.001 | 144.447
10 | 1.297 | 0.01214 | -0.001 | 106.846
10.5 | 1.317 | 0.01377 | -0.002 | 95.671
11 | 1.333 | 0.01565 | -0.002 | 85.182
11.5 | 1.346 | 0.01762 | -0.002 | 76.395
12 | 1.354 | 0.01971 | -0.003 | 68.705
12.5 | 1.357 | 0.02195 | -0.003 | 61.802
13 | 1.354 | 0.02431 | -0.004 | 55.7
13.5 | 1.346 | 0.02673 | -0.004 | 50.331
14 | 1.331 | 0.02941 | -0.004 | 45.266
14.5 | 1.312 | 0.03233 | -0.005 | 40.573
15 | 1.285 | 0.03544 | -0.005 | 36.261
15.5 | 1.25 | 0.03873 | -0.006 | 32.289
16 | 1.211 | 0.04228 | -0.006 | 28.65
16.5 | 1.168 | 0.04617 | -0.007 | 25.309
17 | 1.123 | 0.0503 | -0.007 | 22.325
17.5 | 1.076 | 0.05454 | -0.007 | 19.724

## 122. Re 14M Mach 0.00 (2)
BIGFOIL.COM POLAR EXPORT
Horten 9.00% thick 5.00% camber
Horten 9.00% thick 5.00% camber |  |  |  | Cl Max: | 1.7816 | at alpha= | 16.5 | deg
XFOIL ncrit=9 |  |  |  | L/D Max: | 204.545 | at alpha= | 7 | deg
Re: | 14000000 |  |  | Cd Min: | 0.08363 | at alpha= | 20 | deg
Mach: | 0 |  |  | Cl=0 at alpha= | -2.0476 | deg
|  |  |  | @ Cl=0.1, Cd= | 0.0055154
|  |  |  | @ Cl=0.4, Cd= | 0.0053203
|  |  |  | @ Cl=0.6, Cd= | 0.0054053
alpha (deg) | Cl | Cd | Cm | Cl/Cd
-13.5 | -1.2114 | 0.01956 | -0.0183 | -61.9325
-13 | -1.1703 | 0.01704 | -0.0165 | -68.6796
-12.5 | -1.1239 | 0.01554 | -0.0149 | -72.323
-12 | -1.0753 | 0.01442 | -0.0136 | -74.57
-11.5 | -1.0254 | 0.01345 | -0.0124 | -76.2379
-11 | -0.9742 | 0.01268 | -0.0114 | -76.8297
-10.5 | -0.9227 | 0.01189 | -0.0103 | -77.603
-10 | -0.8705 | 0.01119 | -0.0094 | -77.7927
-9.5 | -0.8176 | 0.01058 | -0.0085 | -77.2779
-9 | -0.7641 | 0.01006 | -0.0077 | -75.9543
-8.5 | -0.7104 | 0.00952 | -0.007 | -74.6218
-8 | -0.6564 | 0.00899 | -0.0062 | -73.0145
-7.5 | -0.602 | 0.00856 | -0.0056 | -70.3271
-7 | -0.548 | 0.00798 | -0.0048 | -68.6717
-6.5 | -0.4935 | 0.0075 | -0.0041 | -65.8
-6 | -0.4389 | 0.0071 | -0.0035 | -61.8169
-5.5 | -0.3837 | 0.00685 | -0.0029 | -56.0146
-5 | -0.3282 | 0.00664 | -0.0025 | -49.4277
-4.5 | -0.2727 | 0.00647 | -0.002 | -42.1484
-4 | -0.217 | 0.00628 | -0.0016 | -34.5541
-3.5 | -0.1619 | 0.00605 | -0.001 | -26.7603
-3 | -0.1064 | 0.00589 | -0.0006 | -18.0645
-2.5 | -0.0504 | 0.00578 | -0.0003 | -8.7197
-2 | 0.0053 | 0.00567 | 0.0001 | 0.93474
-1.5 | 0.0612 | 0.00555 | 0.0004 | 11.027
-1 | 0.1173 | 0.0055 | 0.0006 | 21.3273
-0.5 | 0.1734 | 0.00542 | 0.0008 | 31.9926
0 | 0.2295 | 0.00538 | 0.001 | 42.658
0.5 | 0.2859 | 0.00534 | 0.0011 | 53.5393
1 | 0.3421 | 0.00534 | 0.0012 | 64.0637
1.5 | 0.3984 | 0.00532 | 0.0012 | 74.8872
2 | 0.4547 | 0.00533 | 0.0012 | 85.3096
2.5 | 0.5109 | 0.00535 | 0.0012 | 95.4953
3 | 0.5671 | 0.00537 | 0.0012 | 105.6052
3.5 | 0.6231 | 0.00543 | 0.0011 | 114.7514
4.5 | 0.7238 | 0.00454 | 0.0029 | 159.4273
5 | 0.7748 | 0.00431 | 0.0039 | 179.768
5.5 | 0.8285 | 0.00439 | 0.0042 | 188.7244
6 | 0.8827 | 0.0045 | 0.0044 | 196.1556
6.5 | 0.9366 | 0.00462 | 0.0046 | 202.7273
7 | 0.99 | 0.00484 | 0.0048 | 204.5455
7.5 | 1.0405 | 0.00552 | 0.0053 | 188.4964
8 | 1.0983 | 0.00602 | 0.0042 | 182.4419
8.5 | 1.1551 | 0.00677 | 0.003 | 170.6204
9 | 1.2064 | 0.00779 | 0.0028 | 154.8652
9.5 | 1.2627 | 0.00858 | 0.0016 | 147.1678
10 | 1.3187 | 0.00928 | 0.0004 | 142.1013
10.5 | 1.3746 | 0.00991 | -0.0007 | 138.7084
11 | 1.4302 | 0.01053 | -0.0019 | 135.8215
11.5 | 1.4849 | 0.01119 | -0.003 | 132.6988
12 | 1.5391 | 0.01186 | -0.0041 | 129.7723
12.5 | 1.581 | 0.01255 | -0.0026 | 125.9761
13 | 1.6206 | 0.01327 | -0.0008 | 122.1251
13.5 | 1.6595 | 0.01415 | 0.0008 | 117.2792
14 | 1.6983 | 0.01502 | 0.0022 | 113.0692
14.5 | 1.7337 | 0.01603 | 0.0038 | 108.1535
15 | 1.7564 | 0.01734 | 0.0073 | 101.2918
15.5 | 1.7655 | 0.01986 | 0.0096 | 88.8973
16 | 1.7748 | 0.02438 | 0.0078 | 72.7974
16.5 | 1.7816 | 0.0293 | 0.0062 | 60.8055
17 | 1.7769 | 0.03523 | 0.0049 | 50.4371
17.5 | 1.7647 | 0.04183 | 0.0038 | 42.1874
18 | 1.74 | 0.04985 | 0.0023 | 34.9047
18.5 | 1.721 | 0.05773 | 0.0004 | 29.8112
19.5 | 1.678 | 0.07502 | -0.0046 | 22.3674
20 | 1.6585 | 0.08363 | -0.0072 | 19.8314

## 123. Re 14M Mach 0.10 (1)
BIGFOIL.COM POLAR EXPORT
Horten 9.00% thick 5.00% camber
Horten 9.00% thick 5.00% camber |  |  |  | Cl Max: | 1.351 | at alpha= | 12 | deg
JavaFoil+Calcfoil stall+Eppler ext transition |  |  |  | L/D Max: | 151.54 | at alpha= | 8.5 | deg
Re: | 14000000 |  |  | Cd Min: | 0.00745 | at alpha= | 7 | deg
Mach: | 0.1 |  |  | Cl=0 at alpha= | -1.8535 | deg
|  |  |  | @ Cl=0.1, Cd= | 0.00911
|  |  |  | @ Cl=0.4, Cd= | 0.010387
|  |  |  | @ Cl=0.6, Cd= | 0.0095276
alpha (deg) | Cl | Cd | Cm | Cl/Cd
-14.5 | -0.29 | 0.10326 | 0.001 | -2.812
-14 | -0.305 | 0.09846 | 0.001 | -3.096
-13.5 | -0.319 | 0.09339 | 0.001 | -3.419
-13 | -0.332 | 0.08838 | 0.001 | -3.757
-12.5 | -0.344 | 0.08407 | 0.001 | -4.094
-12 | -0.356 | 0.07927 | 0.001 | -4.486
-11.5 | -0.366 | 0.0752 | 0.001 | -4.867
-11 | -0.375 | 0.07138 | 0.001 | -5.252
-10.5 | -0.382 | 0.06735 | 0.001 | -5.675
-10 | -0.387 | 0.06407 | 0.002 | -6.046
-9.5 | -0.39 | 0.06042 | 0.002 | -6.457
-9 | -0.39 | 0.05698 | 0.002 | -6.847
-8.5 | -0.387 | 0.05336 | 0.002 | -7.254
-8 | -0.38 | 0.05013 | 0.002 | -7.59
-7.5 | -0.37 | 0.04717 | 0.002 | -7.845
-7 | -0.356 | 0.04436 | 0.002 | -8.018
-6.5 | -0.337 | 0.04159 | 0.002 | -8.113
-6 | -0.315 | 0.03893 | 0.002 | -8.095
-5.5 | -0.289 | 0.03651 | 0.002 | -7.912
-5 | -0.259 | 0.03396 | 0.002 | -7.626
-4.5 | -0.226 | 0.03107 | 0.003 | -7.275
-4 | -0.23 | 0.00849 | 0.004 | -27.053
-3.5 | -0.18 | 0.00923 | 0.004 | -19.539
-3 | -0.128 | 0.00899 | 0.004 | -14.226
-2.5 | -0.073 | 0.00877 | 0.004 | -8.334
-2 | -0.017 | 0.00959 | 0.004 | -1.742
-1.5 | 0.041 | 0.00934 | 0.004 | 4.391
-1 | 0.1 | 0.00911 | 0.004 | 10.939
-0.5 | 0.159 | 0.01002 | 0.004 | 15.87
0 | 0.219 | 0.00976 | 0.004 | 22.411
0.5 | 0.278 | 0.0095 | 0.004 | 29.312
1 | 0.338 | 0.00928 | 0.004 | 36.451
1.5 | 0.397 | 0.0104 | 0.003 | 38.202
2 | 0.456 | 0.01014 | 0.003 | 44.958
2.5 | 0.515 | 0.00974 | 0.003 | 52.848
3 | 0.574 | 0.00955 | 0.003 | 60.052
3.5 | 0.632 | 0.0095 | 0.003 | 66.531
4 | 0.691 | 0.00865 | 0.002 | 79.881
4.5 | 0.749 | 0.00838 | 0.002 | 89.441
5 | 0.807 | 0.00802 | 0.002 | 100.699
5.5 | 0.865 | 0.00772 | 0.002 | 112.027
6 | 0.923 | 0.0075 | 0.001 | 123.048
6.5 | 0.981 | 0.00752 | 0.001 | 130.425
7 | 1.038 | 0.00745 | 0.001 | 139.233
7.5 | 1.095 | 0.00762 | 0 | 143.723
8 | 1.149 | 0.00783 | 0 | 146.843
8.5 | 1.2 | 0.00792 | 0 | 151.54
9 | 1.247 | 0.00892 | -0.001 | 139.781
9.5 | 1.275 | 0.0109 | -0.001 | 116.955
10 | 1.297 | 0.01251 | -0.001 | 103.708
10.5 | 1.317 | 0.01424 | -0.002 | 92.537
11 | 1.333 | 0.01616 | -0.002 | 82.492
11.5 | 1.344 | 0.01814 | -0.002 | 74.097
12 | 1.351 | 0.02031 | -0.003 | 66.488
12.5 | 1.351 | 0.02258 | -0.003 | 59.852
13 | 1.346 | 0.025 | -0.004 | 53.821
13.5 | 1.334 | 0.02756 | -0.004 | 48.4
14 | 1.316 | 0.03026 | -0.004 | 43.492
14.5 | 1.292 | 0.03335 | -0.005 | 38.733
15 | 1.261 | 0.0366 | -0.005 | 34.446
15.5 | 1.221 | 0.03991 | -0.006 | 30.585
16 | 1.176 | 0.04384 | -0.006 | 26.817
16.5 | 1.127 | 0.04761 | -0.007 | 23.68
17 | 1.076 | 0.05208 | -0.007 | 20.662

## 124. Re 14M Mach 0.10 (2)
BIGFOIL.COM POLAR EXPORT
Horten 9.00% thick 5.00% camber
Horten 9.00% thick 5.00% camber |  |  |  | Cl Max: | 1.7703 | at alpha= | 16 | deg
XFOIL ncrit=9 |  |  |  | L/D Max: | 205.144 | at alpha= | 7 | deg
Re: | 14000000 |  |  | Cd Min: | 0.09036 | at alpha= | 20 | deg
Mach: | 0.1 |  |  | Cl=0 at alpha= | -2.0488 | deg
|  |  |  | @ Cl=0.1, Cd= | 0.0055261
|  |  |  | @ Cl=0.4, Cd= | 0.0053302
|  |  |  | @ Cl=0.6, Cd= | 0.005411
alpha (deg) | Cl | Cd | Cm | Cl/Cd
-12 | -1.0788 | 0.01746 | -0.0175 | -61.7869
-11.5 | -1.0335 | 0.01521 | -0.0156 | -67.9487
-11 | -0.9832 | 0.01397 | -0.0141 | -70.3794
-10.5 | -0.9321 | 0.01284 | -0.0127 | -72.5935
-10 | -0.8796 | 0.01192 | -0.0115 | -73.7919
-9.5 | -0.8262 | 0.01116 | -0.0103 | -74.0323
-9 | -0.772 | 0.01054 | -0.0093 | -73.2448
-8.5 | -0.7177 | 0.00991 | -0.0083 | -72.4218
-8 | -0.6631 | 0.00929 | -0.0074 | -71.3778
-7.5 | -0.6079 | 0.0088 | -0.0066 | -69.0795
-7 | -0.5531 | 0.00821 | -0.0057 | -67.3691
-6.5 | -0.4979 | 0.00767 | -0.0049 | -64.9153
-6 | -0.4428 | 0.00721 | -0.0041 | -61.4147
-5.5 | -0.3871 | 0.00691 | -0.0035 | -56.0203
-5 | -0.331 | 0.00668 | -0.0029 | -49.5509
-4.5 | -0.2749 | 0.0065 | -0.0024 | -42.2923
-4 | -0.2187 | 0.00632 | -0.0019 | -34.6044
-3.5 | -0.163 | 0.00608 | -0.0013 | -26.8092
-3 | -0.1071 | 0.0059 | -0.0008 | -18.1525
-2 | 0.0055 | 0.00568 | -0.0001 | 0.96831
-1.5 | 0.0617 | 0.00556 | 0.0003 | 11.0971
-1 | 0.1182 | 0.00551 | 0.0005 | 21.4519
-0.5 | 0.1746 | 0.00542 | 0.0008 | 32.214
0 | 0.2311 | 0.00539 | 0.0009 | 42.8757
0.5 | 0.2879 | 0.00535 | 0.0011 | 53.8131
1 | 0.3445 | 0.00534 | 0.0012 | 64.5131
1.5 | 0.4011 | 0.00533 | 0.0012 | 75.2533
2 | 0.4577 | 0.00533 | 0.0012 | 85.8724
2.5 | 0.5143 | 0.00536 | 0.0012 | 95.9515
3 | 0.5709 | 0.00538 | 0.0012 | 106.1152
3.5 | 0.6273 | 0.00544 | 0.0012 | 115.3125
4 | 0.6838 | 0.00546 | 0.0011 | 125.2381
4.5 | 0.7288 | 0.00457 | 0.003 | 159.4748
5 | 0.78 | 0.00432 | 0.004 | 180.5556
5.5 | 0.8341 | 0.0044 | 0.0043 | 189.5682
6 | 0.8886 | 0.00452 | 0.0045 | 196.5929
6.5 | 0.9431 | 0.00464 | 0.0048 | 203.2543
7 | 0.997 | 0.00486 | 0.005 | 205.144
7.5 | 1.0478 | 0.00553 | 0.0056 | 189.4756
8 | 1.1061 | 0.00605 | 0.0045 | 182.8264
8.5 | 1.1635 | 0.00682 | 0.0033 | 170.6012
9 | 1.2151 | 0.00787 | 0.0032 | 154.3964
9.5 | 1.2718 | 0.00869 | 0.002 | 146.3521
10 | 1.3284 | 0.0094 | 0.0009 | 141.3191
10.5 | 1.385 | 0.01003 | -0.0002 | 138.0857
11 | 1.4412 | 0.01066 | -0.0013 | 135.197
11.5 | 1.4965 | 0.01135 | -0.0024 | 131.8502
12 | 1.551 | 0.01208 | -0.0034 | 128.394
12.5 | 1.5914 | 0.01277 | -0.0014 | 124.6202
13 | 1.6307 | 0.01357 | 0.0006 | 120.1695
13.5 | 1.6699 | 0.01448 | 0.0023 | 115.3246
14 | 1.7081 | 0.01542 | 0.0039 | 110.7717
14.5 | 1.7414 | 0.01659 | 0.0059 | 104.9668
15 | 1.7533 | 0.0183 | 0.0103 | 95.8087
15.5 | 1.7624 | 0.02217 | 0.0098 | 79.4948
16 | 1.7703 | 0.02717 | 0.0078 | 65.1564
16.5 | 1.7702 | 0.03276 | 0.0065 | 54.0354
17.5 | 1.7397 | 0.04673 | 0.004 | 37.2288
18 | 1.7155 | 0.05506 | 0.0022 | 31.1569
18.5 | 1.6946 | 0.06342 | 0 | 26.7203
19 | 1.6735 | 0.07204 | -0.0025 | 23.2301
19.5 | 1.6525 | 0.08089 | -0.0052 | 20.429
20 | 1.6288 | 0.09036 | -0.0084 | 18.0257

## 125. Re 14M Mach 0.25 (1)
BIGFOIL.COM POLAR EXPORT
Horten 9.00% thick 5.00% camber
Horten 9.00% thick 5.00% camber |  |  |  | Cl Max: | 1.329 | at alpha= | 11.5 | deg
JavaFoil+Calcfoil stall+Eppler ext transition |  |  |  | L/D Max: | 148.746 | at alpha= | 9 | deg
Re: | 14000000 |  |  | Cd Min: | 0.00746 | at alpha= | 4 | deg
Mach: | 0.25 |  |  | Cl=0 at alpha= | -1.8559 | deg
|  |  |  | @ Cl=0.1, Cd= | 0.0084203
|  |  |  | @ Cl=0.4, Cd= | 0.0093136
|  |  |  | @ Cl=0.6, Cd= | 0.0097417
alpha (deg) | Cl | Cd | Cm | Cl/Cd
-12 | -0.058 | 0.08323 | 0.001 | -0.692
-11.5 | -0.055 | 0.07828 | 0.001 | -0.7
-11 | -0.136 | 0.07313 | 0.001 | -1.865
-10.5 | -0.181 | 0.06946 | 0.002 | -2.612
-10 | -0.217 | 0.06563 | 0.002 | -3.311
-9.5 | -0.247 | 0.06205 | 0.002 | -3.987
-9 | -0.272 | 0.0588 | 0.002 | -4.63
-8.5 | -0.292 | 0.05581 | 0.002 | -5.225
-8 | -0.305 | 0.0522 | 0.002 | -5.847
-7.5 | -0.312 | 0.04936 | 0.002 | -6.331
-7 | -0.313 | 0.04644 | 0.002 | -6.745
-6.5 | -0.307 | 0.04338 | 0.002 | -7.088
-6 | -0.295 | 0.04081 | 0.002 | -7.23
-5.5 | -0.276 | 0.03824 | 0.002 | -7.229
-5 | -0.252 | 0.03584 | 0.002 | -7.029
-4.5 | -0.222 | 0.03339 | 0.002 | -6.654
-4 | -0.188 | 0.03061 | 0.003 | -6.145
-3.5 | -0.182 | 0.00851 | 0.004 | -21.393
-3 | -0.13 | 0.00916 | 0.004 | -14.168
-2.5 | -0.075 | 0.00895 | 0.004 | -8.33
-2 | -0.017 | 0.00879 | 0.004 | -1.94
-1.5 | 0.042 | 0.00959 | 0.004 | 4.378
-1 | 0.102 | 0.00838 | 0.004 | 12.193
-0.5 | 0.163 | 0.00913 | 0.004 | 17.881
0 | 0.225 | 0.00998 | 0.004 | 22.489
0.5 | 0.286 | 0.00971 | 0.004 | 29.46
1 | 0.347 | 0.00947 | 0.004 | 36.69
1.5 | 0.408 | 0.00929 | 0.003 | 43.919
2 | 0.468 | 0.01035 | 0.003 | 45.267
2.5 | 0.529 | 0.00995 | 0.003 | 53.146
3 | 0.589 | 0.00976 | 0.003 | 60.379
3.5 | 0.649 | 0.00966 | 0.003 | 67.243
4 | 0.709 | 0.00746 | 0.002 | 95.045
4.5 | 0.769 | 0.00846 | 0.002 | 90.971
5 | 0.829 | 0.00828 | 0.002 | 100.114
5.5 | 0.888 | 0.00799 | 0.002 | 111.23
6 | 0.948 | 0.00776 | 0.001 | 122.099
6.5 | 1.007 | 0.00779 | 0.001 | 129.154
7 | 1.065 | 0.00776 | 0.001 | 137.347
7.5 | 1.123 | 0.00796 | 0 | 141.087
8 | 1.179 | 0.00822 | 0 | 143.371
8.5 | 1.229 | 0.00877 | 0 | 140.148
9 | 1.273 | 0.00856 | -0.001 | 148.746
9.5 | 1.28 | 0.0127 | -0.001 | 100.741
10 | 1.299 | 0.01482 | -0.001 | 87.678
10.5 | 1.317 | 0.01687 | -0.002 | 78.062
11 | 1.327 | 0.019 | -0.002 | 69.865
11.5 | 1.329 | 0.02127 | -0.002 | 62.51
12 | 1.322 | 0.02374 | -0.003 | 55.704
12.5 | 1.305 | 0.02639 | -0.003 | 49.46
13 | 1.278 | 0.0292 | -0.004 | 43.756
13.5 | 1.238 | 0.03241 | -0.004 | 38.208
14 | 1.188 | 0.03595 | -0.004 | 33.048
14.5 | 1.127 | 0.03976 | -0.005 | 28.359
15 | 1.054 | 0.04395 | -0.005 | 23.986
15.5 | 0.965 | 0.04869 | -0.006 | 19.826
16 | 0.868 | 0.05385 | -0.006 | 16.121
16.5 | 0.765 | 0.05894 | -0.007 | 12.982

## 126. Re 14M Mach 0.25 (2)
BIGFOIL.COM POLAR EXPORT
Horten 9.00% thick 5.00% camber
Horten 9.00% thick 5.00% camber |  |  |  | Cl Max: | 1.7305 | at alpha= | 14.5 | deg
XFOIL ncrit=9 |  |  |  | L/D Max: | 209.273 | at alpha= | 7 | deg
Re: | 14000000 |  |  | Cd Min: | 0.2476 | at alpha= | -20 | deg
Mach: | 0.25 |  |  | Cl=0 at alpha= | -2.0527 | deg
|  |  |  | @ Cl=0.1, Cd= | 0.0055655
|  |  |  | @ Cl=0.4, Cd= | 0.0053673
|  |  |  | @ Cl=0.6, Cd= | 0.0054296
alpha (deg) | Cl | Cd | Cm | Cl/Cd
-20 | -0.7213 | 0.2476 | 0.0781 | -2.9132
-19.5 | -0.6956 | 0.24139 | 0.0719 | -2.8816
-18.5 | -0.659 | 0.22827 | 0.0641 | -2.8869
-18 | -0.6408 | 0.22153 | 0.0603 | -2.8926
-17.5 | -0.6227 | 0.21452 | 0.0563 | -2.9028
-17 | -0.6041 | 0.20779 | 0.0525 | -2.9073
-16.5 | -0.5882 | 0.19928 | 0.0485 | -2.9516
-16 | -0.5717 | 0.19149 | 0.0445 | -2.9855
-15.5 | -0.5563 | 0.18334 | 0.0405 | -3.0343
-15 | -0.534 | 0.17882 | 0.0372 | -2.9862
-14.5 | -0.5148 | 0.17277 | 0.0337 | -2.9797
-14 | -0.4967 | 0.16625 | 0.0302 | -2.9877
-13.5 | -0.4802 | 0.15892 | 0.0266 | -3.0216
-13 | -0.4642 | 0.15168 | 0.023 | -3.0604
-12.5 | -0.4496 | 0.14398 | 0.0194 | -3.1227
-12 | -0.4506 | 0.13131 | 0.0145 | -3.4316
-11.5 | -0.4368 | 0.12435 | 0.0111 | -3.5127
-11 | -0.4232 | 0.11751 | 0.0078 | -3.6014
-10.5 | -0.4099 | 0.11101 | 0.0047 | -3.6925
-9.5 | -0.4398 | 0.08808 | -0.0058 | -4.9932
-9 | -0.4365 | 0.08242 | -0.0084 | -5.296
-8.5 | -0.4594 | 0.0764 | -0.0098 | -6.0131
-8 | -0.4572 | 0.06871 | -0.0132 | -6.6541
-7.5 | -0.6332 | 0.0127 | -0.0138 | -49.8583
-7 | -0.5802 | 0.01044 | -0.0117 | -55.5747
-6.5 | -0.5231 | 0.00913 | -0.0099 | -57.2946
-6 | -0.465 | 0.00809 | -0.0084 | -57.4784
-5.5 | -0.406 | 0.00747 | -0.007 | -54.3507
-5 | -0.3469 | 0.00701 | -0.0058 | -49.4864
-4.5 | -0.2876 | 0.00672 | -0.0048 | -42.7976
-3.5 | -0.1694 | 0.00627 | -0.003 | -27.0175
-3 | -0.1113 | 0.00602 | -0.0021 | -18.4884
-2.5 | -0.0526 | 0.00585 | -0.0014 | -8.9915
-2 | 0.0062 | 0.00576 | -0.0009 | 1.0764
-1.5 | 0.0645 | 0.00562 | -0.0003 | 11.4769
-1 | 0.1231 | 0.00553 | 0.0001 | 22.2604
-0.5 | 0.1816 | 0.00546 | 0.0005 | 33.2601
0 | 0.2403 | 0.00541 | 0.0007 | 44.4177
0.5 | 0.2988 | 0.00539 | 0.001 | 55.436
1 | 0.3575 | 0.00536 | 0.0011 | 66.6978
1.5 | 0.416 | 0.00537 | 0.0013 | 77.4674
2 | 0.4748 | 0.00536 | 0.0013 | 88.5821
2.5 | 0.5332 | 0.00541 | 0.0014 | 98.5582
3 | 0.592 | 0.00542 | 0.0014 | 109.2251
3.5 | 0.6505 | 0.00549 | 0.0014 | 118.4882
4 | 0.7091 | 0.00552 | 0.0014 | 128.4601
4.5 | 0.7604 | 0.00496 | 0.0026 | 153.3065
5 | 0.8087 | 0.00442 | 0.0046 | 182.9638
5.5 | 0.8655 | 0.00447 | 0.005 | 193.6242
6 | 0.922 | 0.00462 | 0.0055 | 199.5671
6.5 | 0.9791 | 0.00476 | 0.0058 | 205.6933
7 | 1.0359 | 0.00495 | 0.0062 | 209.2727
7.5 | 1.0895 | 0.0056 | 0.0069 | 194.5536
8 | 1.1503 | 0.00619 | 0.0061 | 185.832
8.5 | 1.2108 | 0.00708 | 0.005 | 171.0169
9 | 1.2643 | 0.0083 | 0.0052 | 152.3253
9.5 | 1.3237 | 0.00924 | 0.0043 | 143.2576
10 | 1.3835 | 0.01003 | 0.0035 | 137.9362
10.5 | 1.4431 | 0.01081 | 0.0028 | 133.4968
11 | 1.5023 | 0.01158 | 0.0021 | 129.7323
11.5 | 1.5606 | 0.01243 | 0.0015 | 125.5511
12 | 1.6059 | 0.01327 | 0.0035 | 121.0173
12.5 | 1.6449 | 0.01428 | 0.0064 | 115.1891
13 | 1.6837 | 0.0154 | 0.0089 | 109.3312
13.5 | 1.715 | 0.01678 | 0.0122 | 102.205
14 | 1.7219 | 0.0196 | 0.0154 | 87.852
14.5 | 1.7305 | 0.02513 | 0.0128 | 68.8619
15 | 1.7264 | 0.03155 | 0.0112 | 54.7195
15.5 | 1.7131 | 0.0385 | 0.0102 | 44.4961
16 | 1.6865 | 0.04671 | 0.009 | 36.1058
16.5 | 1.6619 | 0.0551 | 0.0072 | 30.1615
17 | 1.6391 | 0.06378 | 0.0051 | 25.6993
17.5 | 1.6169 | 0.07262 | 0.0026 | 22.2652
18 | 1.5964 | 0.08153 | -0.0001 | 19.5805
18.5 | 1.5724 | 0.09114 | -0.0033 | 17.2526
19 | 1.5508 | 0.10056 | -0.0066 | 15.4216
19.5 | 1.5316 | 0.10994 | -0.0102 | 13.9312

## 127. Re 14M Mach 0.50 (1)
BIGFOIL.COM POLAR EXPORT
Horten 9.00% thick 5.00% camber
Horten 9.00% thick 5.00% camber |  |  |  | Cl Max: | 1.294 | at alpha= | 8.5 | deg
JavaFoil+Calcfoil stall+Eppler ext transition |  |  |  | L/D Max: | 146.599 | at alpha= | 7 | deg
Re: | 14000000 |  |  | Cd Min: | 0.00803 | at alpha= | 7 | deg
Mach: | 0.5 |  |  | Cl=0 at alpha= | -1.8771 | deg
|  |  |  | @ Cl=0.1, Cd= | 0.009121
|  |  |  | @ Cl=0.4, Cd= | 0.0086936
|  |  |  | @ Cl=0.6, Cd= | 0.0092328
alpha (deg) | Cl | Cd | Cm | Cl/Cd
-20 | -0.951 | 0.14782 | -0.002 | -6.431
-19.5 | -0.927 | 0.13796 | -0.002 | -6.718
-19 | -0.903 | 0.12944 | -0.002 | -6.974
-18.5 | -0.873 | 0.13874 | -0.001 | -6.292
-18 | -0.85 | 0.12335 | -0.001 | -6.888
-17.5 | -0.826 | 0.11439 | -0.001 | -7.217
-17 | -0.802 | 0.10759 | 0 | -7.45
-16.5 | -0.772 | 0.11198 | 0 | -6.89
-16 | -0.747 | 0.10351 | 0 | -7.219
-15.5 | -0.724 | 0.09343 | 0 | -7.75
-15 | -0.701 | 0.08592 | 0.001 | -8.158
-14.5 | -0.669 | 0.09204 | 0.001 | -7.268
-14 | -0.644 | 0.08571 | 0.001 | -7.514
-13.5 | -0.62 | 0.07894 | 0.001 | -7.853
-13 | -0.596 | 0.07208 | 0.001 | -8.274
-12.5 | -0.565 | 0.07676 | 0.001 | -7.363
-12 | -0.54 | 0.07091 | 0.002 | -7.617
-11.5 | -0.515 | 0.06535 | 0.002 | -7.885
-11 | -0.487 | 0.06686 | 0.002 | -7.28
-10.5 | -0.461 | 0.06264 | 0.002 | -7.354
-10 | -0.435 | 0.05764 | 0.002 | -7.553
-9.5 | -0.408 | 0.05804 | 0.002 | -7.025
-9 | -0.382 | 0.05434 | 0.002 | -7.021
-8.5 | -0.355 | 0.05078 | 0.002 | -7
-8 | -0.328 | 0.0501 | 0.002 | -6.554
-7.5 | -0.302 | 0.04744 | 0.002 | -6.366
-7 | -0.276 | 0.04446 | 0.002 | -6.2
-6.5 | -0.249 | 0.04312 | 0.002 | -5.766
-6 | -0.222 | 0.04028 | 0.003 | -5.518
-5.5 | -0.196 | 0.0384 | 0.003 | -5.098
-5 | -0.169 | 0.03792 | 0.002 | -4.447
-4.5 | -0.142 | 0.03532 | 0.003 | -4.027
-4 | -0.115 | 0.03511 | 0.002 | -3.279
-3.5 | -0.088 | 0.03409 | 0.002 | -2.59
-3 | -0.096 | 0.03237 | 0.002 | -2.978
-2.5 | -0.062 | 0.03039 | 0.003 | -2.028
-2 | -0.015 | 0.02595 | 0.003 | -0.577
-1.5 | 0.046 | 0.00925 | 0.005 | 4.942
-1 | 0.113 | 0.00909 | 0.005 | 12.389
-0.5 | 0.181 | 0.00886 | 0.004 | 20.424
0 | 0.25 | 0.00873 | 0.004 | 28.611
0.5 | 0.319 | 0.00866 | 0.004 | 36.824
1 | 0.388 | 0.00857 | 0.004 | 45.24
1.5 | 0.455 | 0.00926 | 0.004 | 49.169
2 | 0.523 | 0.00911 | 0.004 | 57.392
2.5 | 0.59 | 0.0091 | 0.003 | 64.822
3 | 0.657 | 0.00999 | 0.003 | 65.755
3.5 | 0.724 | 0.00992 | 0.003 | 72.985
4 | 0.79 | 0.00996 | 0.003 | 79.347
4.5 | 0.857 | 0.00813 | 0.003 | 105.339
5 | 0.923 | 0.00837 | 0.002 | 110.176
5.5 | 0.988 | 0.00823 | 0.002 | 120.01
6 | 1.053 | 0.00827 | 0.002 | 127.298
6.5 | 1.116 | 0.00816 | 0.001 | 136.774
7 | 1.178 | 0.00803 | 0.001 | 146.599
7.5 | 1.234 | 0.00922 | 0.001 | 133.933
8 | 1.274 | 0.01036 | 0 | 122.959
8.5 | 1.294 | 0.01267 | 0 | 102.105
9 | 1.283 | 0.02075 | -0.001 | 61.8
9.5 | 1.279 | 0.02394 | -0.001 | 53.441
10 | 1.233 | 0.02744 | -0.001 | 44.934
10.5 | 0.995 | 0.03187 | -0.002 | 31.208
11 | 0.784 | 0.03559 | -0.002 | 22.026
11.5 | 0.811 | 0.03927 | -0.003 | 20.648
12 | 0.838 | 0.04322 | -0.003 | 19.382
12.5 | 0.864 | 0.04732 | -0.003 | 18.269
13 | 0.891 | 0.05152 | -0.004 | 17.298
13.5 | 0.918 | 0.05576 | -0.004 | 16.461

## 128. Re 14M Mach 0.50 (2)
BIGFOIL.COM POLAR EXPORT
Horten 9.00% thick 5.00% camber
Horten 9.00% thick 5.00% camber |  |  |  | Cl Max: | 1.6699 | at alpha= | 10.5 | deg
XFOIL ncrit=9 |  |  |  | L/D Max: | 217.518 | at alpha= | 7 | deg
Re: | 14000000 |  |  | Cd Min: | 0.26888 | at alpha= | -20 | deg
Mach: | 0.5 |  |  | Cl=0 at alpha= | -2.0614 | deg
|  |  |  | @ Cl=0.1, Cd= | 0.0058575
|  |  |  | @ Cl=0.4, Cd= | 0.00552
|  |  |  | @ Cl=0.6, Cd= | 0.0055743
alpha (deg) | Cl | Cd | Cm | Cl/Cd
-20 | -0.7866 | 0.26888 | 0.0924 | -2.9255
-19.5 | -0.7642 | 0.26178 | 0.0878 | -2.9192
-19 | -0.7415 | 0.25417 | 0.0831 | -2.9173
-18.5 | -0.7184 | 0.24696 | 0.0785 | -2.909
-18 | -0.6953 | 0.23951 | 0.0739 | -2.903
-17.5 | -0.6723 | 0.23182 | 0.0693 | -2.9001
-17 | -0.6487 | 0.22424 | 0.065 | -2.8929
-16.5 | -0.6267 | 0.21633 | 0.0604 | -2.897
-16 | -0.6044 | 0.2082 | 0.0559 | -2.903
-15.5 | -0.5817 | 0.2006 | 0.0516 | -2.8998
-15 | -0.561 | 0.19168 | 0.0471 | -2.9268
-14.5 | -0.5398 | 0.18349 | 0.0428 | -2.9418
-14 | -0.5169 | 0.17652 | 0.0387 | -2.9283
-13.5 | -0.4949 | 0.16901 | 0.0346 | -2.9282
-12.5 | -0.4517 | 0.15447 | 0.0267 | -2.9242
-12 | -0.4321 | 0.14671 | 0.0227 | -2.9453
-11.5 | -0.4123 | 0.13927 | 0.0189 | -2.9604
-11 | -0.3939 | 0.13157 | 0.015 | -2.9938
-10.5 | -0.3784 | 0.12327 | 0.011 | -3.0697
-10 | -0.3633 | 0.11538 | 0.0072 | -3.1487
-9.5 | -0.3499 | 0.10747 | 0.0035 | -3.2558
-9 | -0.3338 | 0.10069 | 0.0002 | -3.3151
-8.5 | -0.3218 | 0.09354 | -0.0033 | -3.4402
-8 | -0.295 | 0.08976 | -0.0053 | -3.2865
-7.5 | -0.2889 | 0.08243 | -0.0086 | -3.5048
-7 | -0.2806 | 0.07664 | -0.0112 | -3.6613
-6.5 | -0.3001 | 0.06973 | -0.0131 | -4.3037
-6 | -0.2836 | 0.06386 | -0.0158 | -4.441
-5.5 | -0.2677 | 0.0561 | -0.0187 | -4.7718
-5 | -0.2447 | 0.04763 | -0.0206 | -5.1375
-4.5 | -0.2058 | 0.04166 | -0.0208 | -4.94
-4 | -0.1668 | 0.03422 | -0.0199 | -4.8743
-3.5 | -0.1316 | 0.02483 | -0.0169 | -5.3
-3 | -0.1211 | 0.00994 | -0.0109 | -12.1831
-2.5 | -0.0607 | 0.00666 | -0.008 | -9.1141
-2 | 0.0085 | 0.00618 | -0.0056 | 1.3754
-1.5 | 0.0776 | 0.00591 | -0.0038 | 13.1303
-1 | 0.1459 | 0.00575 | -0.0023 | 25.3739
-0.5 | 0.2143 | 0.00563 | -0.0012 | 38.0639
0 | 0.282 | 0.00557 | -0.0003 | 50.6284
0.5 | 0.35 | 0.00552 | 0.0004 | 63.4058
1 | 0.4177 | 0.00552 | 0.001 | 75.6703
1.5 | 0.4855 | 0.00552 | 0.0014 | 87.9529
2 | 0.5534 | 0.00554 | 0.0018 | 99.8917
2.5 | 0.6213 | 0.00559 | 0.0022 | 111.1449
3 | 0.6897 | 0.00565 | 0.0025 | 122.0708
3.5 | 0.758 | 0.00575 | 0.0029 | 131.8261
4 | 0.827 | 0.00581 | 0.0033 | 142.3408
4.5 | 0.8953 | 0.00591 | 0.0039 | 151.489
5 | 0.9441 | 0.00481 | 0.008 | 196.2786
5.5 | 1.011 | 0.00494 | 0.0093 | 204.6559
6 | 1.0795 | 0.0051 | 0.0106 | 211.6667
6.5 | 1.1488 | 0.00531 | 0.0119 | 216.3465
7 | 1.2181 | 0.0056 | 0.0135 | 217.5179
7.5 | 1.2896 | 0.006 | 0.0148 | 214.9333
8 | 1.3644 | 0.00696 | 0.0151 | 196.0345
8.5 | 1.4378 | 0.00853 | 0.0152 | 168.558
9 | 1.4949 | 0.01109 | 0.0169 | 134.7971
9.5 | 1.5661 | 0.0127 | 0.0175 | 123.315
10 | 1.6372 | 0.01438 | 0.0182 | 113.8526
10.5 | 1.6699 | 0.01648 | 0.0238 | 101.3289
11 | 1.6557 | 0.02425 | 0.0217 | 68.2763
11.5 | 1.6271 | 0.03251 | 0.0213 | 50.0492
12 | 1.5912 | 0.04103 | 0.0209 | 38.7814
12.5 | 1.5518 | 0.05006 | 0.0198 | 30.9988
13 | 1.5186 | 0.05917 | 0.018 | 25.665
13.5 | 1.4863 | 0.06873 | 0.0156 | 21.6252
14 | 1.4542 | 0.0787 | 0.0126 | 18.4778
14.5 | 1.424 | 0.08888 | 0.0092 | 16.0216
15 | 1.3913 | 0.09979 | 0.0051 | 13.9423
15.5 | 1.3604 | 0.11099 | 0.0004 | 12.257

## 129. Re 16M Mach 0.00 (1)
BIGFOIL.COM POLAR EXPORT
Horten 9.00% thick 5.00% camber
Horten 9.00% thick 5.00% camber |  |  |  | Cl Max: | 1.36 | at alpha= | 12.5 | deg
JavaFoil+Calcfoil stall+Eppler ext transition |  |  |  | L/D Max: | 152.11 | at alpha= | 8.5 | deg
Re: | 16000000 |  |  | Cd Min: | 0.00738 | at alpha= | 7 | deg
Mach: | 0 |  |  | Cl=0 at alpha= | -1.8535 | deg
|  |  |  | @ Cl=0.1, Cd= | 0.0089749
|  |  |  | @ Cl=0.4, Cd= | 0.010348
|  |  |  | @ Cl=0.6, Cd= | 0.0094
alpha (deg) | Cl | Cd | Cm | Cl/Cd
-15 | -0.318 | 0.10702 | 0 | -2.973
-14.5 | -0.331 | 0.10176 | 0.001 | -3.25
-14 | -0.343 | 0.09714 | 0.001 | -3.533
-13.5 | -0.355 | 0.09224 | 0.001 | -3.854
-13 | -0.366 | 0.08776 | 0.001 | -4.171
-12.5 | -0.376 | 0.08305 | 0.001 | -4.526
-12 | -0.385 | 0.07835 | 0.001 | -4.911
-11.5 | -0.392 | 0.07452 | 0.001 | -5.267
-11 | -0.399 | 0.07074 | 0.001 | -5.638
-10.5 | -0.403 | 0.06651 | 0.001 | -6.066
-10 | -0.406 | 0.06332 | 0.002 | -6.409
-9.5 | -0.406 | 0.05948 | 0.002 | -6.827
-9 | -0.404 | 0.05585 | 0.002 | -7.227
-8.5 | -0.398 | 0.05256 | 0.002 | -7.574
-8 | -0.389 | 0.04944 | 0.002 | -7.873
-7.5 | -0.377 | 0.04644 | 0.002 | -8.115
-7 | -0.361 | 0.04364 | 0.002 | -8.269
-6.5 | -0.341 | 0.04091 | 0.002 | -8.34
-6 | -0.318 | 0.03823 | 0.002 | -8.311
-5.5 | -0.291 | 0.03578 | 0.002 | -8.123
-5 | -0.26 | 0.03314 | 0.003 | -7.853
-4.5 | -0.227 | 0.02976 | 0.003 | -7.635
-4 | -0.229 | 0.00921 | 0.004 | -24.918
-3.5 | -0.18 | 0.00903 | 0.004 | -19.918
-3 | -0.127 | 0.00884 | 0.004 | -14.419
-2.5 | -0.073 | 0.00951 | 0.004 | -7.66
-2 | -0.017 | 0.0094 | 0.004 | -1.769
-1.5 | 0.041 | 0.00916 | 0.004 | 4.459
-1 | 0.099 | 0.00896 | 0.004 | 11.072
-0.5 | 0.158 | 0.00984 | 0.004 | 16.079
0 | 0.218 | 0.00956 | 0.004 | 22.757
0.5 | 0.277 | 0.00934 | 0.004 | 29.671
1 | 0.336 | 0.00911 | 0.004 | 36.928
1.5 | 0.395 | 0.01024 | 0.003 | 38.58
2 | 0.454 | 0.01151 | 0.003 | 39.44
2.5 | 0.512 | 0.00959 | 0.003 | 53.412
3 | 0.571 | 0.00942 | 0.003 | 60.629
3.5 | 0.629 | 0.00938 | 0.003 | 67.108
4 | 0.687 | 0.0104 | 0.002 | 66.067
4.5 | 0.745 | 0.0083 | 0.002 | 89.81
5 | 0.803 | 0.00793 | 0.002 | 101.342
5.5 | 0.861 | 0.00765 | 0.002 | 112.503
6 | 0.919 | 0.00743 | 0.001 | 123.554
6.5 | 0.976 | 0.00744 | 0.001 | 131.154
7 | 1.033 | 0.00738 | 0.001 | 140.013
7.5 | 1.09 | 0.00755 | 0 | 144.371
8 | 1.144 | 0.00775 | 0 | 147.524
8.5 | 1.195 | 0.00785 | 0 | 152.11
9 | 1.243 | 0.0082 | -0.001 | 151.497
9.5 | 1.274 | 0.0106 | -0.001 | 120.158
10 | 1.301 | 0.01176 | -0.001 | 110.647
10.5 | 1.322 | 0.0132 | -0.002 | 100.143
11 | 1.338 | 0.01501 | -0.002 | 89.147
11.5 | 1.35 | 0.01691 | -0.002 | 79.853
12 | 1.358 | 0.01896 | -0.003 | 71.609
12.5 | 1.36 | 0.02117 | -0.003 | 64.242
13 | 1.357 | 0.02345 | -0.004 | 57.85
13.5 | 1.348 | 0.02589 | -0.004 | 52.08
14 | 1.334 | 0.02847 | -0.004 | 46.856
14.5 | 1.314 | 0.03141 | -0.005 | 41.834
15 | 1.287 | 0.03447 | -0.005 | 37.34
15.5 | 1.253 | 0.03761 | -0.006 | 33.304
16 | 1.213 | 0.04109 | -0.006 | 29.527
16.5 | 1.17 | 0.04491 | -0.007 | 26.059
17 | 1.125 | 0.04896 | -0.007 | 22.971
17.5 | 1.077 | 0.05332 | -0.007 | 20.203

## 130. Re 16M Mach 0.00 (2)
BIGFOIL.COM POLAR EXPORT
Horten 9.00% thick 5.00% camber
Horten 9.00% thick 5.00% camber |  |  |  | Cl Max: | 1.8008 | at alpha= | 16.5 | deg
XFOIL ncrit=9 |  |  |  | L/D Max: | 204.628 | at alpha= | 7 | deg
Re: | 16000000 |  |  | Cd Min: | 0.08079 | at alpha= | 20 | deg
Mach: | 0 |  |  | Cl=0 at alpha= | -2.0437 | deg
|  |  |  | @ Cl=0.1, Cd= | 0.005411
|  |  |  | @ Cl=0.4, Cd= | 0.0052397
|  |  |  | @ Cl=0.6, Cd= | 0.0053135
alpha (deg) | Cl | Cd | Cm | Cl/Cd
-14 | -1.2624 | 0.01995 | -0.0194 | -63.2782
-13.5 | -1.2239 | 0.01708 | -0.0173 | -71.6569
-13 | -1.1781 | 0.01558 | -0.0157 | -75.6162
-12.5 | -1.13 | 0.01441 | -0.0143 | -78.4178
-12 | -1.0804 | 0.01344 | -0.0131 | -80.3869
-11.5 | -1.0298 | 0.0126 | -0.0119 | -81.7302
-11 | -0.9781 | 0.01191 | -0.0109 | -82.1243
-10.5 | -0.926 | 0.01123 | -0.0099 | -82.4577
-10 | -0.8734 | 0.01061 | -0.009 | -82.3186
-9.5 | -0.8202 | 0.01005 | -0.0082 | -81.6119
-9 | -0.7664 | 0.00956 | -0.0074 | -80.1674
-8.5 | -0.7125 | 0.00908 | -0.0066 | -78.4692
-8 | -0.6583 | 0.00862 | -0.0059 | -76.3689
-7.5 | -0.6037 | 0.00821 | -0.0053 | -73.5323
-6.5 | -0.4944 | 0.00741 | -0.004 | -66.7206
-6 | -0.44 | 0.00694 | -0.0033 | -63.4006
-5.5 | -0.3848 | 0.00668 | -0.0027 | -57.6048
-5 | -0.3293 | 0.00648 | -0.0023 | -50.8179
-4.5 | -0.2736 | 0.0063 | -0.0018 | -43.4286
-4 | -0.218 | 0.00615 | -0.0014 | -35.4472
-3.5 | -0.1625 | 0.00594 | -0.0009 | -27.3569
-3 | -0.1072 | 0.00576 | -0.0005 | -18.6111
-2 | 0.0049 | 0.00556 | 0.0002 | 0.88129
-1.5 | 0.0606 | 0.00546 | 0.0005 | 11.0989
-1 | 0.1169 | 0.00539 | 0.0007 | 21.6883
-0.5 | 0.1729 | 0.00533 | 0.0009 | 32.439
0 | 0.2293 | 0.00527 | 0.001 | 43.5104
0.5 | 0.2855 | 0.00527 | 0.0011 | 54.1746
1 | 0.3419 | 0.00523 | 0.0012 | 65.3728
1.5 | 0.3981 | 0.00524 | 0.0013 | 75.9733
2 | 0.4546 | 0.00523 | 0.0012 | 86.9216
2.5 | 0.5107 | 0.00527 | 0.0012 | 96.907
3 | 0.5671 | 0.00529 | 0.0012 | 107.2023
3.5 | 0.6232 | 0.00533 | 0.0011 | 116.9231
4 | 0.6792 | 0.00538 | 0.001 | 126.2454
4.5 | 0.7348 | 0.00539 | 0.001 | 136.3265
5 | 0.7759 | 0.00432 | 0.0036 | 179.6065
5.5 | 0.8297 | 0.00432 | 0.0039 | 192.0602
6 | 0.8838 | 0.00445 | 0.0041 | 198.6067
6.5 | 0.9375 | 0.0046 | 0.0044 | 203.8043
7 | 0.9904 | 0.00484 | 0.0047 | 204.6281
7.5 | 1.041 | 0.00546 | 0.0052 | 190.6593
8 | 1.0952 | 0.00601 | 0.0048 | 182.2296
8.5 | 1.1519 | 0.00679 | 0.0037 | 169.6465
9 | 1.2042 | 0.0077 | 0.0034 | 156.3896
9.5 | 1.2607 | 0.00846 | 0.0021 | 149.0189
10.5 | 1.3729 | 0.00969 | -0.0002 | 141.6821
11 | 1.4285 | 0.01027 | -0.0013 | 139.0944
11.5 | 1.4833 | 0.01091 | -0.0024 | 135.9578
12 | 1.5373 | 0.01159 | -0.0034 | 132.6402
12.5 | 1.5857 | 0.01225 | -0.0033 | 129.4449
13 | 1.6247 | 0.01298 | -0.0014 | 125.1695
13.5 | 1.6647 | 0.01378 | 0.0001 | 120.8055
14 | 1.7044 | 0.01461 | 0.0014 | 116.6598
14.5 | 1.7408 | 0.01559 | 0.003 | 111.6613
15 | 1.7689 | 0.01687 | 0.0056 | 104.8548
15.5 | 1.7791 | 0.01878 | 0.0094 | 94.7338
16.5 | 1.8008 | 0.02716 | 0.0066 | 66.3034
17 | 1.8 | 0.03273 | 0.0053 | 54.9954
17.5 | 1.7872 | 0.0394 | 0.0041 | 45.3604
18 | 1.7685 | 0.0467 | 0.0028 | 37.8694
18.5 | 1.7486 | 0.05443 | 0.0011 | 32.1257
19 | 1.727 | 0.06281 | -0.0011 | 27.4956
19.5 | 1.7033 | 0.07171 | -0.0037 | 23.7526
20 | 1.6803 | 0.08079 | -0.0065 | 20.7984

## 131. Re 16M Mach 0.10 (1)
BIGFOIL.COM POLAR EXPORT
Horten 9.00% thick 5.00% camber
Horten 9.00% thick 5.00% camber |  |  |  | Cl Max: | 1.354 | at alpha= | 12 | deg
JavaFoil+Calcfoil stall+Eppler ext transition |  |  |  | L/D Max: | 151.343 | at alpha= | 8.5 | deg
Re: | 16000000 |  |  | Cd Min: | 0.00743 | at alpha= | 7 | deg
Mach: | 0.1 |  |  | Cl=0 at alpha= | -1.8535 | deg
|  |  |  | @ Cl=0.1, Cd= | 0.00901
|  |  |  | @ Cl=0.4, Cd= | 0.010354
|  |  |  | @ Cl=0.6, Cd= | 0.0094121
alpha (deg) | Cl | Cd | Cm | Cl/Cd
-14.5 | -0.29 | 0.1028 | 0.001 | -2.826
-14 | -0.305 | 0.09793 | 0.001 | -3.114
-13.5 | -0.319 | 0.0928 | 0.001 | -3.441
-13 | -0.332 | 0.08854 | 0.001 | -3.751
-12.5 | -0.344 | 0.08379 | 0.001 | -4.108
-12 | -0.356 | 0.0793 | 0.001 | -4.485
-11.5 | -0.366 | 0.07483 | 0.001 | -4.891
-11 | -0.375 | 0.07069 | 0.001 | -5.304
-10.5 | -0.382 | 0.06728 | 0.001 | -5.682
-10 | -0.387 | 0.06369 | 0.002 | -6.083
-9.5 | -0.39 | 0.05996 | 0.002 | -6.508
-9 | -0.39 | 0.05634 | 0.002 | -6.928
-8.5 | -0.387 | 0.05311 | 0.002 | -7.289
-8 | -0.381 | 0.04986 | 0.002 | -7.631
-7.5 | -0.37 | 0.04678 | 0.002 | -7.915
-7 | -0.356 | 0.04405 | 0.002 | -8.08
-6.5 | -0.338 | 0.04126 | 0.002 | -8.184
-6 | -0.315 | 0.03859 | 0.002 | -8.174
-5.5 | -0.289 | 0.03611 | 0.002 | -8.008
-5 | -0.259 | 0.03354 | 0.003 | -7.733
-4.5 | -0.227 | 0.03041 | 0.003 | -7.45
-4 | -0.23 | 0.00925 | 0.004 | -24.854
-3.5 | -0.18 | 0.00909 | 0.004 | -19.837
-3 | -0.128 | 0.00886 | 0.004 | -14.439
-2.5 | -0.073 | 0.00954 | 0.004 | -7.668
-2 | -0.017 | 0.00949 | 0.004 | -1.76
-1.5 | 0.041 | 0.00916 | 0.004 | 4.479
-1 | 0.1 | 0.00901 | 0.004 | 11.06
-0.5 | 0.159 | 0.00986 | 0.004 | 16.133
0 | 0.219 | 0.00964 | 0.004 | 22.677
0.5 | 0.278 | 0.00939 | 0.004 | 29.669
1 | 0.338 | 0.00915 | 0.004 | 36.968
1.5 | 0.397 | 0.01029 | 0.003 | 38.604
2 | 0.456 | 0.01154 | 0.003 | 39.522
2.5 | 0.515 | 0.00961 | 0.003 | 53.568
3 | 0.574 | 0.00943 | 0.003 | 60.806
3.5 | 0.632 | 0.00939 | 0.003 | 67.31
4 | 0.691 | 0.01046 | 0.002 | 66.038
4.5 | 0.749 | 0.00835 | 0.002 | 89.708
5 | 0.807 | 0.00797 | 0.002 | 101.274
5.5 | 0.865 | 0.0077 | 0.002 | 112.378
6 | 0.923 | 0.00748 | 0.001 | 123.451
6.5 | 0.981 | 0.00749 | 0.001 | 130.963
7 | 1.038 | 0.00743 | 0.001 | 139.75
7.5 | 1.095 | 0.0076 | 0 | 144.04
8 | 1.149 | 0.00782 | 0 | 147.029
8.5 | 1.2 | 0.00793 | 0 | 151.343
9 | 1.247 | 0.00899 | -0.001 | 138.783
9.5 | 1.277 | 0.01079 | -0.001 | 118.388
10 | 1.302 | 0.01207 | -0.001 | 107.87
10.5 | 1.322 | 0.01365 | -0.002 | 96.868
11 | 1.337 | 0.01548 | -0.002 | 86.381
11.5 | 1.348 | 0.01746 | -0.002 | 77.226
12 | 1.354 | 0.01958 | -0.003 | 69.144
12.5 | 1.354 | 0.0218 | -0.003 | 62.127
13 | 1.349 | 0.02419 | -0.004 | 55.758
13.5 | 1.337 | 0.02666 | -0.004 | 50.136
14 | 1.318 | 0.02938 | -0.004 | 44.884
14.5 | 1.294 | 0.03242 | -0.005 | 39.916
15 | 1.263 | 0.0356 | -0.005 | 35.471
15.5 | 1.223 | 0.0389 | -0.006 | 31.427
16 | 1.178 | 0.04264 | -0.006 | 27.613
16.5 | 1.129 | 0.04651 | -0.007 | 24.275
17 | 1.078 | 0.05092 | -0.007 | 21.161

## 132. Re 16M Mach 0.10 (2)
BIGFOIL.COM POLAR EXPORT
Horten 9.00% thick 5.00% camber
Horten 9.00% thick 5.00% camber |  |  |  | Cl Max: | 1.7923 | at alpha= | 16.5 | deg
XFOIL ncrit=9 |  |  |  | L/D Max: | 205.226 | at alpha= | 7 | deg
Re: | 16000000 |  |  | Cd Min: | 0.08691 | at alpha= | 20 | deg
Mach: | 0.1 |  |  | Cl=0 at alpha= | -2.0442 | deg
|  |  |  | @ Cl=0.1, Cd= | 0.0054151
|  |  |  | @ Cl=0.4, Cd= | 0.0052497
|  |  |  | @ Cl=0.6, Cd= | 0.0053207
alpha (deg) | Cl | Cd | Cm | Cl/Cd
-12.5 | -1.1341 | 0.01754 | -0.0186 | -64.6579
-12 | -1.0894 | 0.01529 | -0.0166 | -71.2492
-11.5 | -1.0401 | 0.01391 | -0.015 | -74.7735
-11 | -0.9885 | 0.01291 | -0.0136 | -76.5686
-10.5 | -0.9363 | 0.01199 | -0.0123 | -78.0901
-10 | -0.8831 | 0.01121 | -0.011 | -78.7779
-9.5 | -0.8292 | 0.01054 | -0.01 | -78.6717
-9 | -0.7747 | 0.00997 | -0.009 | -77.7031
-8.5 | -0.72 | 0.00941 | -0.008 | -76.5143
-8 | -0.6651 | 0.00887 | -0.0071 | -74.9831
-7.5 | -0.6097 | 0.00842 | -0.0063 | -72.4109
-7 | -0.5543 | 0.00798 | -0.0055 | -69.4612
-6.5 | -0.4989 | 0.00757 | -0.0048 | -65.9049
-6 | -0.4438 | 0.00706 | -0.004 | -62.8612
-5.5 | -0.3881 | 0.00674 | -0.0033 | -57.5816
-5 | -0.3321 | 0.00652 | -0.0027 | -50.9356
-4.5 | -0.2759 | 0.00633 | -0.0022 | -43.5861
-3.5 | -0.1636 | 0.00597 | -0.0012 | -27.4037
-3 | -0.1079 | 0.00578 | -0.0007 | -18.6678
-2.5 | -0.0515 | 0.00567 | -0.0003 | -9.0829
-2 | 0.005 | 0.00557 | 0 | 0.89767
-1.5 | 0.0611 | 0.00547 | 0.0004 | 11.17
-1 | 0.1178 | 0.00539 | 0.0006 | 21.8553
-0.5 | 0.1741 | 0.00534 | 0.0008 | 32.603
0 | 0.2309 | 0.00528 | 0.001 | 43.7311
0.5 | 0.2875 | 0.00527 | 0.0011 | 54.5541
1 | 0.3443 | 0.00523 | 0.0012 | 65.8317
1.5 | 0.4008 | 0.00525 | 0.0013 | 76.3429
2 | 0.4576 | 0.00524 | 0.0013 | 87.3282
2.5 | 0.5142 | 0.00527 | 0.0013 | 97.5712
3 | 0.5708 | 0.0053 | 0.0012 | 107.6981
3.5 | 0.6273 | 0.00534 | 0.0012 | 117.4719
4 | 0.6837 | 0.00539 | 0.0011 | 126.846
4.5 | 0.7397 | 0.0054 | 0.0011 | 136.9815
5 | 0.7811 | 0.00433 | 0.0037 | 180.3926
5.5 | 0.8353 | 0.00433 | 0.0041 | 192.9099
6 | 0.8899 | 0.00446 | 0.0043 | 199.5291
6.5 | 0.9439 | 0.00462 | 0.0046 | 204.3074
7 | 0.9974 | 0.00486 | 0.0049 | 205.2263
7.5 | 1.0484 | 0.00548 | 0.0054 | 191.3139
8 | 1.103 | 0.00603 | 0.0051 | 182.9187
8.5 | 1.1602 | 0.00683 | 0.004 | 169.8682
9.5 | 1.27 | 0.00854 | 0.0025 | 148.7119
10 | 1.3267 | 0.0092 | 0.0014 | 144.2065
10.5 | 1.3833 | 0.00981 | 0.0003 | 141.0092
11 | 1.4395 | 0.01041 | -0.0007 | 138.2805
11.5 | 1.495 | 0.01106 | -0.0017 | 135.1718
12 | 1.5494 | 0.01179 | -0.0027 | 131.4165
12.5 | 1.5963 | 0.01246 | -0.0021 | 128.114
13 | 1.6352 | 0.01327 | 0 | 123.2253
13.5 | 1.6757 | 0.01408 | 0.0016 | 119.0128
14 | 1.7147 | 0.01499 | 0.0031 | 114.3896
14.5 | 1.7488 | 0.01613 | 0.0051 | 108.4191
15 | 1.7662 | 0.01761 | 0.0093 | 100.2953
15.5 | 1.7774 | 0.02055 | 0.0103 | 86.4915
16.5 | 1.7923 | 0.03039 | 0.0068 | 58.9766
17 | 1.784 | 0.03668 | 0.0056 | 48.6369
17.5 | 1.7624 | 0.04428 | 0.0044 | 39.8013
18 | 1.7423 | 0.05194 | 0.0028 | 33.5445
18.5 | 1.7214 | 0.06016 | 0.0008 | 28.6137
19 | 1.6981 | 0.06898 | -0.0017 | 24.6173
19.5 | 1.6735 | 0.07822 | -0.0045 | 21.3948
20 | 1.6542 | 0.08691 | -0.0073 | 19.0335

## 133. Re 16M Mach 0.25 (1)
BIGFOIL.COM POLAR EXPORT
Horten 9.00% thick 5.00% camber
Horten 9.00% thick 5.00% camber |  |  |  | Cl Max: | 1.333 | at alpha= | 11.5 | deg
JavaFoil+Calcfoil stall+Eppler ext transition |  |  |  | L/D Max: | 147.209 | at alpha= | 9 | deg
Re: | 16000000 |  |  | Cd Min: | 0.00772 | at alpha= | 7 | deg
Mach: | 0.25 |  |  | Cl=0 at alpha= | -1.8559 | deg
|  |  |  | @ Cl=0.1, Cd= | 0.009179
|  |  |  | @ Cl=0.4, Cd= | 0.01032
|  |  |  | @ Cl=0.6, Cd= | 0.0096217
alpha (deg) | Cl | Cd | Cm | Cl/Cd
-12.5 | -0.06 | 0.08483 | 0.001 | -0.712
-12 | -0.058 | 0.08246 | 0.001 | -0.698
-11.5 | -0.055 | 0.07789 | 0.001 | -0.703
-11 | -0.136 | 0.07288 | 0.001 | -1.872
-10.5 | -0.181 | 0.06863 | 0.002 | -2.644
-10 | -0.217 | 0.06563 | 0.002 | -3.312
-9.5 | -0.247 | 0.06225 | 0.002 | -3.975
-9 | -0.272 | 0.05895 | 0.002 | -4.619
-8.5 | -0.292 | 0.05543 | 0.002 | -5.262
-8 | -0.305 | 0.05199 | 0.002 | -5.872
-7.5 | -0.313 | 0.04895 | 0.002 | -6.386
-7 | -0.313 | 0.04606 | 0.002 | -6.803
-6.5 | -0.308 | 0.04319 | 0.002 | -7.122
-6 | -0.295 | 0.04047 | 0.002 | -7.294
-5.5 | -0.277 | 0.03793 | 0.002 | -7.291
-5 | -0.252 | 0.03548 | 0.002 | -7.108
-4.5 | -0.222 | 0.03303 | 0.003 | -6.736
-4 | -0.188 | 0.03021 | 0.003 | -6.235
-3.5 | -0.182 | 0.00921 | 0.004 | -19.763
-3 | -0.13 | 0.00903 | 0.004 | -14.378
-2.5 | -0.075 | 0.00881 | 0.004 | -8.458
-2 | -0.017 | 0.00965 | 0.004 | -1.768
-1.5 | 0.042 | 0.00944 | 0.004 | 4.451
-1 | 0.102 | 0.00917 | 0.004 | 11.149
-0.5 | 0.163 | 0.00902 | 0.004 | 18.093
0 | 0.225 | 0.00983 | 0.004 | 22.853
0.5 | 0.286 | 0.00959 | 0.004 | 29.84
1 | 0.347 | 0.00933 | 0.004 | 37.227
1.5 | 0.408 | 0.01047 | 0.003 | 38.982
2 | 0.468 | 0.01022 | 0.003 | 45.85
2.5 | 0.529 | 0.00982 | 0.003 | 53.85
3 | 0.589 | 0.00964 | 0.003 | 61.145
3.5 | 0.649 | 0.00954 | 0.003 | 68.048
4 | 0.709 | 0.00929 | 0.002 | 76.373
4.5 | 0.769 | 0.00844 | 0.002 | 91.171
5 | 0.829 | 0.00824 | 0.002 | 100.648
5.5 | 0.888 | 0.00796 | 0.002 | 111.658
6 | 0.948 | 0.00774 | 0.001 | 122.485
6.5 | 1.007 | 0.00776 | 0.001 | 129.67
7 | 1.065 | 0.00772 | 0.001 | 137.969
7.5 | 1.123 | 0.00793 | 0 | 141.575
8 | 1.179 | 0.00821 | 0 | 143.581
8.5 | 1.229 | 0.00878 | 0 | 139.869
9 | 1.273 | 0.00865 | -0.001 | 147.209
9.5 | 1.283 | 0.01236 | -0.001 | 103.82
10 | 1.304 | 0.01423 | -0.001 | 91.612
10.5 | 1.321 | 0.01621 | -0.002 | 81.533
11 | 1.331 | 0.01831 | -0.002 | 72.693
11.5 | 1.333 | 0.02054 | -0.002 | 64.859
12 | 1.325 | 0.02298 | -0.003 | 57.663
12.5 | 1.308 | 0.0256 | -0.003 | 51.076
13 | 1.28 | 0.02839 | -0.004 | 45.079
13.5 | 1.241 | 0.03154 | -0.004 | 39.326
14 | 1.19 | 0.03494 | -0.004 | 34.066
14.5 | 1.129 | 0.03867 | -0.005 | 29.206
15 | 1.056 | 0.04278 | -0.005 | 24.678
15.5 | 0.967 | 0.04741 | -0.006 | 20.389
16 | 0.87 | 0.05246 | -0.006 | 16.575
16.5 | 0.766 | 0.05745 | -0.007 | 13.341

## 134. Re 16M Mach 0.25 (2)
BIGFOIL.COM POLAR EXPORT
Horten 9.00% thick 5.00% camber
Horten 9.00% thick 5.00% camber |  |  |  | Cl Max: | 1.749 | at alpha= | 15 | deg
XFOIL ncrit=9 |  |  |  | L/D Max: | 209.777 | at alpha= | 7 | deg
Re: | 16000000 |  |  | Cd Min: | 0.15162 | at alpha= | -13 | deg
Mach: | 0.25 |  |  | Cl=0 at alpha= | -2.0467 | deg
|  |  |  | @ Cl=0.1, Cd= | 0.0054624
|  |  |  | @ Cl=0.4, Cd= | 0.0052627
|  |  |  | @ Cl=0.6, Cd= | 0.0053542
alpha (deg) | Cl | Cd | Cm | Cl/Cd
-13 | -0.4636 | 0.15162 | 0.0228 | -3.0576
-12.5 | -0.4627 | 0.13895 | 0.0179 | -3.33
-12 | -0.4509 | 0.13096 | 0.0142 | -3.443
-11.5 | -0.437 | 0.124 | 0.0108 | -3.5242
-11 | -0.4237 | 0.11716 | 0.0075 | -3.6164
-10 | -0.4486 | 0.09371 | -0.0034 | -4.7871
-9.5 | -0.4481 | 0.08661 | -0.0067 | -5.1738
-9 | -0.4454 | 0.08128 | -0.0094 | -5.4798
-8.5 | -0.4666 | 0.07516 | -0.0106 | -6.2081
-8 | -0.6925 | 0.01352 | -0.0155 | -51.2204
-7.5 | -0.6405 | 0.01105 | -0.0132 | -57.9638
-7 | -0.5835 | 0.00967 | -0.0113 | -60.3413
-6.5 | -0.5244 | 0.00887 | -0.0098 | -59.1206
-6 | -0.466 | 0.00798 | -0.0082 | -58.396
-5.5 | -0.407 | 0.0073 | -0.0069 | -55.7534
-5 | -0.3481 | 0.00685 | -0.0056 | -50.8175
-4.5 | -0.2888 | 0.00654 | -0.0046 | -44.159
-3 | -0.112 | 0.00589 | -0.002 | -19.0153
-2.5 | -0.0534 | 0.00574 | -0.0013 | -9.3031
-2 | 0.0055 | 0.00562 | -0.0008 | 0.97865
-1.5 | 0.064 | 0.00553 | -0.0002 | 11.5732
-1 | 0.1226 | 0.00542 | 0.0002 | 22.6199
-0.5 | 0.1811 | 0.00536 | 0.0006 | 33.7873
0 | 0.2399 | 0.00531 | 0.0008 | 45.1789
0.5 | 0.2985 | 0.00529 | 0.001 | 56.4272
1 | 0.3572 | 0.00527 | 0.0012 | 67.7799
1.5 | 0.4159 | 0.00526 | 0.0013 | 79.0684
2 | 0.4745 | 0.00528 | 0.0014 | 89.8674
2.5 | 0.5333 | 0.0053 | 0.0014 | 100.6226
3 | 0.5918 | 0.00535 | 0.0014 | 110.6168
3.5 | 0.6506 | 0.00538 | 0.0014 | 120.9294
4 | 0.709 | 0.00545 | 0.0014 | 130.0917
4.5 | 0.7674 | 0.00546 | 0.0015 | 140.5495
5 | 0.8101 | 0.00441 | 0.0043 | 183.6961
5.5 | 0.8665 | 0.00443 | 0.0048 | 195.5982
6 | 0.9237 | 0.00454 | 0.0051 | 203.4581
6.5 | 0.98 | 0.00472 | 0.0056 | 207.6271
7 | 1.0363 | 0.00494 | 0.0061 | 209.7773
7.5 | 1.0896 | 0.00559 | 0.0069 | 194.9195
8 | 1.1471 | 0.00615 | 0.0068 | 186.5203
8.5 | 1.2072 | 0.00709 | 0.0058 | 170.268
9.5 | 1.3217 | 0.0091 | 0.0049 | 145.2418
10 | 1.3817 | 0.00983 | 0.0041 | 140.5595
10.5 | 1.4416 | 0.01053 | 0.0034 | 136.9041
11 | 1.501 | 0.01128 | 0.0027 | 133.0674
11.5 | 1.5593 | 0.01211 | 0.0021 | 128.7614
12 | 1.6116 | 0.01296 | 0.0027 | 124.3519
12.5 | 1.6507 | 0.01392 | 0.0057 | 118.5848
13 | 1.6911 | 0.01495 | 0.0082 | 113.1171
13.5 | 1.7266 | 0.01627 | 0.0108 | 106.1217
14 | 1.736 | 0.01843 | 0.0156 | 94.1942
14.5 | 1.7446 | 0.0236 | 0.0134 | 73.9237
15 | 1.749 | 0.02929 | 0.0118 | 59.7132
15.5 | 1.7373 | 0.03615 | 0.0106 | 48.0581
16 | 1.7147 | 0.04393 | 0.0095 | 39.0326
16.5 | 1.6886 | 0.05226 | 0.008 | 32.3115
17 | 1.6655 | 0.06081 | 0.006 | 27.3886
17.5 | 1.6385 | 0.07016 | 0.0034 | 23.3538
18 | 1.6178 | 0.07903 | 0.0007 | 20.4707
18.5 | 1.5973 | 0.08801 | -0.0021 | 18.1491
19 | 1.5715 | 0.09796 | -0.0057 | 16.0423
19.5 | 1.5479 | 0.10789 | -0.0095 | 14.347
20 | 1.5312 | 0.11697 | -0.013 | 13.0905

## 135. Re 16M Mach 0.50 (1)
BIGFOIL.COM POLAR EXPORT
Horten 9.00% thick 5.00% camber
Horten 9.00% thick 5.00% camber |  |  |  | Cl Max: | 1.294 | at alpha= | 8.5 | deg
JavaFoil+Calcfoil stall+Eppler ext transition |  |  |  | L/D Max: | 147.221 | at alpha= | 7 | deg
Re: | 16000000 |  |  | Cd Min: | 0.008 | at alpha= | 7 | deg
Mach: | 0.5 |  |  | Cl=0 at alpha= | -1.8771 | deg
|  |  |  | @ Cl=0.1, Cd= | 0.009001
|  |  |  | @ Cl=0.4, Cd= | 0.0092596
|  |  |  | @ Cl=0.6, Cd= | 0.0090858
alpha (deg) | Cl | Cd | Cm | Cl/Cd
-20 | -0.95 | 0.15236 | -0.002 | -6.237
-19.5 | -0.926 | 0.14235 | -0.002 | -6.506
-19 | -0.902 | 0.13323 | -0.002 | -6.769
-18.5 | -0.873 | 0.14501 | -0.001 | -6.018
-18 | -0.849 | 0.12809 | -0.001 | -6.627
-17.5 | -0.824 | 0.11987 | -0.001 | -6.878
-17 | -0.8 | 0.11209 | 0 | -7.138
-16.5 | -0.771 | 0.11796 | 0 | -6.536
-16 | -0.746 | 0.10877 | 0 | -6.862
-15.5 | -0.723 | 0.09755 | 0 | -7.41
-15 | -0.699 | 0.09035 | 0 | -7.733
-14.5 | -0.669 | 0.09215 | 0.001 | -7.262
-14 | -0.644 | 0.08589 | 0.001 | -7.501
-13.5 | -0.62 | 0.07896 | 0.001 | -7.854
-13 | -0.597 | 0.071 | 0.001 | -8.411
-12.5 | -0.565 | 0.07609 | 0.001 | -7.432
-12 | -0.541 | 0.07014 | 0.002 | -7.706
-11.5 | -0.516 | 0.0646 | 0.002 | -7.986
-11 | -0.487 | 0.06618 | 0.002 | -7.359
-10.5 | -0.461 | 0.06212 | 0.002 | -7.422
-10 | -0.436 | 0.05715 | 0.002 | -7.625
-9.5 | -0.408 | 0.05764 | 0.002 | -7.078
-9 | -0.382 | 0.05404 | 0.002 | -7.063
-8.5 | -0.356 | 0.05016 | 0.002 | -7.093
-8 | -0.328 | 0.04977 | 0.002 | -6.599
-7.5 | -0.302 | 0.04698 | 0.002 | -6.432
-7 | -0.276 | 0.04404 | 0.002 | -6.263
-6.5 | -0.249 | 0.04292 | 0.002 | -5.796
-6 | -0.222 | 0.04009 | 0.003 | -5.547
-5.5 | -0.196 | 0.03811 | 0.003 | -5.139
-5 | -0.169 | 0.03764 | 0.003 | -4.483
-4.5 | -0.142 | 0.03502 | 0.003 | -4.065
-4 | -0.115 | 0.03494 | 0.002 | -3.296
-3.5 | -0.088 | 0.0339 | 0.002 | -2.606
-3 | -0.096 | 0.03216 | 0.002 | -2.999
-2.5 | -0.062 | 0.03021 | 0.003 | -2.041
-2 | -0.015 | 0.02462 | 0.003 | -0.613
-1.5 | 0.046 | 0.00913 | 0.005 | 5.01
-1 | 0.113 | 0.00897 | 0.005 | 12.553
-0.5 | 0.181 | 0.00874 | 0.004 | 20.698
0 | 0.25 | 0.00862 | 0.004 | 28.985
0.5 | 0.319 | 0.00853 | 0.004 | 37.394
1 | 0.388 | 0.00929 | 0.004 | 41.713
1.5 | 0.455 | 0.00912 | 0.004 | 49.9
2 | 0.523 | 0.00901 | 0.004 | 57.991
2.5 | 0.59 | 0.00895 | 0.003 | 65.912
3 | 0.657 | 0.00986 | 0.003 | 66.634
3.5 | 0.724 | 0.0098 | 0.003 | 73.838
4 | 0.79 | 0.00982 | 0.003 | 80.464
4.5 | 0.857 | 0.00805 | 0.003 | 106.413
5 | 0.923 | 0.0083 | 0.002 | 111.11
5.5 | 0.988 | 0.00817 | 0.002 | 120.901
6 | 1.053 | 0.00823 | 0.002 | 127.929
6.5 | 1.116 | 0.00814 | 0.001 | 137.236
7 | 1.178 | 0.008 | 0.001 | 147.221
7.5 | 1.235 | 0.00918 | 0.001 | 134.453
8 | 1.275 | 0.01035 | 0 | 123.152
8.5 | 1.294 | 0.01273 | 0 | 101.606
9 | 1.285 | 0.02021 | -0.001 | 63.585
9.5 | 1.281 | 0.02329 | -0.001 | 55.012
10 | 1.235 | 0.02672 | -0.001 | 46.226
10.5 | 0.996 | 0.03113 | -0.002 | 31.994
11 | 0.785 | 0.0347 | -0.002 | 22.628
11.5 | 0.812 | 0.03831 | -0.003 | 21.195
12 | 0.839 | 0.04229 | -0.003 | 19.834
12.5 | 0.866 | 0.04617 | -0.003 | 18.747
13 | 0.892 | 0.05028 | -0.004 | 17.748
13.5 | 0.919 | 0.05443 | -0.004 | 16.889

## 136. Re 16M Mach 0.50 (2)
BIGFOIL.COM POLAR EXPORT
Horten 9.00% thick 5.00% camber
Horten 9.00% thick 5.00% camber |  |  |  | Cl Max: | 1.6899 | at alpha= | 10.5 | deg
XFOIL ncrit=9 |  |  |  | L/D Max: | 223.035 | at alpha= | 7 | deg
Re: | 16000000 |  |  | Cd Min: | 0.11016 | at alpha= | 15.5 | deg
Mach: | 0.5 |  |  | Cl=0 at alpha= | -2.0528 | deg
|  |  |  | @ Cl=0.1, Cd= | 0.0057289
|  |  |  | @ Cl=0.4, Cd= | 0.0054078
|  |  |  | @ Cl=0.6, Cd= | 0.0054781
alpha (deg) | Cl | Cd | Cm | Cl/Cd
-8 | -0.2948 | 0.0896 | -0.0056 | -3.2902
-7.5 | -0.2911 | 0.08186 | -0.009 | -3.5561
-7 | -0.2829 | 0.07618 | -0.0116 | -3.7136
-6.5 | -0.3047 | 0.06892 | -0.0137 | -4.4211
-6 | -0.2863 | 0.06324 | -0.0162 | -4.5272
-5.5 | -0.2718 | 0.05499 | -0.0191 | -4.9427
-5 | -0.2468 | 0.04691 | -0.0208 | -5.2611
-4.5 | -0.2069 | 0.04114 | -0.0209 | -5.0292
-4 | -0.1715 | 0.03256 | -0.0198 | -5.2672
-3.5 | -0.1394 | 0.02263 | -0.0162 | -6.16
-3 | -0.1263 | 0.00875 | -0.0107 | -14.4343
-2.5 | -0.0619 | 0.00646 | -0.0078 | -9.582
-2 | 0.0073 | 0.00601 | -0.0054 | 1.2146
-1.5 | 0.0766 | 0.00578 | -0.0036 | 13.2526
-1 | 0.1453 | 0.00563 | -0.0022 | 25.8082
-0.5 | 0.2136 | 0.00553 | -0.0011 | 38.6257
0 | 0.2817 | 0.00545 | -0.0002 | 51.6881
0.5 | 0.3495 | 0.00543 | 0.0005 | 64.3646
1 | 0.4176 | 0.0054 | 0.001 | 77.3333
1.5 | 0.4852 | 0.00543 | 0.0015 | 89.3554
2 | 0.5534 | 0.00543 | 0.0019 | 101.9153
2.5 | 0.6212 | 0.0055 | 0.0022 | 112.9455
3 | 0.6898 | 0.00553 | 0.0025 | 124.7378
3.5 | 0.7582 | 0.00564 | 0.0029 | 134.4326
4 | 0.8272 | 0.00571 | 0.0032 | 144.8687
4.5 | 0.896 | 0.0058 | 0.0038 | 154.4828
5 | 0.9457 | 0.00478 | 0.0077 | 197.8452
5.5 | 1.013 | 0.00485 | 0.009 | 208.866
6 | 1.0813 | 0.00505 | 0.0102 | 214.1188
6.5 | 1.1507 | 0.00521 | 0.0116 | 220.8637
7 | 1.22 | 0.00547 | 0.0132 | 223.0347
7.5 | 1.2892 | 0.00596 | 0.0149 | 216.3087
8 | 1.3597 | 0.00693 | 0.016 | 196.2049
8.5 | 1.4343 | 0.00854 | 0.0158 | 167.9508
9 | 1.4931 | 0.01089 | 0.0175 | 137.1074
9.5 | 1.5658 | 0.01231 | 0.0182 | 127.1974
10 | 1.6379 | 0.01387 | 0.019 | 118.0894
10.5 | 1.6899 | 0.01583 | 0.0223 | 106.753
11 | 1.6792 | 0.02233 | 0.0227 | 75.1993
11.5 | 1.6548 | 0.03052 | 0.022 | 54.2202
12 | 1.617 | 0.03916 | 0.0217 | 41.2921
12.5 | 1.5761 | 0.04822 | 0.0207 | 32.6856
13 | 1.5373 | 0.05767 | 0.0188 | 26.6568
13.5 | 1.5026 | 0.06736 | 0.0164 | 22.307
14 | 1.4694 | 0.07736 | 0.0134 | 18.9943
14.5 | 1.436 | 0.08781 | 0.0099 | 16.3535
15 | 1.4021 | 0.0988 | 0.0056 | 14.1913
15.5 | 1.3695 | 0.11016 | 0.0009 | 12.4319

## 137. Re 18M Mach 0.00 (1)
BIGFOIL.COM POLAR EXPORT
Horten 9.00% thick 5.00% camber
Horten 9.00% thick 5.00% camber |  |  |  | Cl Max: | 1.363 | at alpha= | 12.5 | deg
JavaFoil+Calcfoil stall+Eppler ext transition |  |  |  | L/D Max: | 151.856 | at alpha= | 8.5 | deg
Re: | 18000000 |  |  | Cd Min: | 0.00737 | at alpha= | 7 | deg
Mach: | 0 |  |  | Cl=0 at alpha= | -1.8535 | deg
|  |  |  | @ Cl=0.1, Cd= | 0.0088841
|  |  |  | @ Cl=0.4, Cd= | 0.010228
|  |  |  | @ Cl=0.6, Cd= | 0.009295
alpha (deg) | Cl | Cd | Cm | Cl/Cd
-15 | -0.318 | 0.10633 | 0 | -2.992
-14.5 | -0.331 | 0.10149 | 0.001 | -3.259
-14 | -0.343 | 0.09634 | 0.001 | -3.563
-13.5 | -0.356 | 0.09197 | 0.001 | -3.866
-13 | -0.366 | 0.08696 | 0.001 | -4.21
-12.5 | -0.376 | 0.08254 | 0.001 | -4.555
-12 | -0.385 | 0.07785 | 0.001 | -4.943
-11.5 | -0.393 | 0.07416 | 0.001 | -5.293
-11 | -0.399 | 0.07053 | 0.001 | -5.655
-10.5 | -0.404 | 0.06638 | 0.002 | -6.079
-10 | -0.406 | 0.06296 | 0.002 | -6.447
-9.5 | -0.406 | 0.05958 | 0.002 | -6.815
-9 | -0.404 | 0.0555 | 0.002 | -7.274
-8.5 | -0.398 | 0.05241 | 0.002 | -7.597
-8 | -0.389 | 0.04928 | 0.002 | -7.9
-7.5 | -0.377 | 0.04616 | 0.002 | -8.168
-7 | -0.361 | 0.04333 | 0.002 | -8.333
-6.5 | -0.341 | 0.04059 | 0.002 | -8.411
-6 | -0.318 | 0.03791 | 0.002 | -8.389
-5.5 | -0.291 | 0.0354 | 0.002 | -8.219
-5 | -0.26 | 0.03293 | 0.003 | -7.908
-4.5 | -0.228 | 0.0291 | 0.003 | -7.829
-4 | -0.229 | 0.00912 | 0.004 | -25.177
-3.5 | -0.18 | 0.00891 | 0.004 | -20.188
-3 | -0.127 | 0.0087 | 0.004 | -14.655
-2.5 | -0.073 | 0.00943 | 0.004 | -7.728
-2 | -0.017 | 0.0093 | 0.004 | -1.788
-1.5 | 0.041 | 0.00906 | 0.004 | 4.506
-1 | 0.099 | 0.00887 | 0.004 | 11.191
-0.5 | 0.158 | 0.0097 | 0.004 | 16.317
0 | 0.218 | 0.00945 | 0.004 | 23.034
0.5 | 0.277 | 0.00925 | 0.004 | 29.955
1 | 0.336 | 0.01042 | 0.004 | 32.298
1.5 | 0.395 | 0.01012 | 0.003 | 39.04
2 | 0.454 | 0.01139 | 0.003 | 39.837
2.5 | 0.512 | 0.00949 | 0.003 | 54.014
3 | 0.571 | 0.00931 | 0.003 | 61.331
3.5 | 0.629 | 0.00928 | 0.003 | 67.835
4 | 0.687 | 0.01036 | 0.002 | 66.383
4.5 | 0.745 | 0.00827 | 0.002 | 90.136
5 | 0.803 | 0.00791 | 0.002 | 101.529
5.5 | 0.861 | 0.00763 | 0.002 | 112.821
6 | 0.919 | 0.00741 | 0.001 | 123.98
6.5 | 0.976 | 0.00743 | 0.001 | 131.322
7 | 1.033 | 0.00737 | 0.001 | 140.142
7.5 | 1.09 | 0.00754 | 0 | 144.525
8 | 1.144 | 0.00776 | 0 | 147.353
8.5 | 1.195 | 0.00787 | 0 | 151.856
9 | 1.242 | 0.00927 | -0.001 | 133.972
9.5 | 1.276 | 0.01043 | -0.001 | 122.384
10 | 1.305 | 0.01142 | -0.001 | 114.287
10.5 | 1.327 | 0.01274 | -0.002 | 104.188
11 | 1.342 | 0.01442 | -0.002 | 93.072
11.5 | 1.354 | 0.01628 | -0.002 | 83.15
12 | 1.361 | 0.01831 | -0.003 | 74.304
12.5 | 1.363 | 0.02045 | -0.003 | 66.652
13 | 1.36 | 0.02275 | -0.004 | 59.749
13.5 | 1.351 | 0.02509 | -0.004 | 53.83
14 | 1.336 | 0.0277 | -0.004 | 48.236
14.5 | 1.316 | 0.03059 | -0.005 | 43.014
15 | 1.289 | 0.03363 | -0.005 | 38.339
15.5 | 1.254 | 0.03674 | -0.006 | 34.138
16 | 1.215 | 0.04018 | -0.006 | 30.238
16.5 | 1.172 | 0.04395 | -0.007 | 26.662
17 | 1.126 | 0.04795 | -0.007 | 23.487
17.5 | 1.079 | 0.05208 | -0.007 | 20.714

## 138. Re 18M Mach 0.00 (2)
BIGFOIL.COM POLAR EXPORT
Horten 9.00% thick 5.00% camber
Horten 9.00% thick 5.00% camber |  |  |  | Cl Max: | 1.8194 | at alpha= | 17 | deg
XFOIL ncrit=9 |  |  |  | L/D Max: | 206.352 | at alpha= | 6.5 | deg
Re: | 18000000 |  |  | Cd Min: | 0.0776 | at alpha= | 20 | deg
Mach: | 0 |  |  | Cl=0 at alpha= | -2.0391 | deg
|  |  |  | @ Cl=0.1, Cd= | 0.0053205
|  |  |  | @ Cl=0.4, Cd= | 0.0051507
|  |  |  | @ Cl=0.6, Cd= | 0.0052418
alpha (deg) | Cl | Cd | Cm | Cl/Cd
-14 | -1.2715 | 0.0182 | -0.0187 | -69.8626
-13.5 | -1.2297 | 0.01603 | -0.0168 | -76.7124
-13 | -1.183 | 0.0147 | -0.0152 | -80.4762
-12.5 | -1.1341 | 0.01367 | -0.0139 | -82.9627
-12 | -1.084 | 0.01279 | -0.0127 | -84.7537
-11.5 | -1.033 | 0.01202 | -0.0116 | -85.9401
-11 | -0.981 | 0.01137 | -0.0106 | -86.2797
-10.5 | -0.9285 | 0.01075 | -0.0096 | -86.3721
-10 | -0.8756 | 0.01018 | -0.0087 | -86.0118
-9.5 | -0.8222 | 0.00966 | -0.0079 | -85.1139
-9 | -0.7683 | 0.00921 | -0.0071 | -83.4202
-8.5 | -0.7141 | 0.00875 | -0.0064 | -81.6114
-8 | -0.6598 | 0.00832 | -0.0057 | -79.3029
-7.5 | -0.6051 | 0.00796 | -0.005 | -76.0176
-7 | -0.5503 | 0.0076 | -0.0044 | -72.4079
-6.5 | -0.4952 | 0.00729 | -0.0039 | -67.9287
-6 | -0.4408 | 0.00683 | -0.0031 | -64.5388
-5.5 | -0.3857 | 0.00654 | -0.0026 | -58.9755
-5 | -0.3302 | 0.00634 | -0.0021 | -52.082
-4.5 | -0.2745 | 0.00617 | -0.0016 | -44.4895
-3.5 | -0.1631 | 0.00586 | -0.0008 | -27.8328
-3 | -0.1077 | 0.00565 | -0.0003 | -19.0619
-2.5 | -0.0518 | 0.00556 | 0 | -9.3165
-2 | 0.0044 | 0.00547 | 0.0002 | 0.80439
-1.5 | 0.0602 | 0.00537 | 0.0006 | 11.2104
-1 | 0.1165 | 0.0053 | 0.0008 | 21.9811
-0.5 | 0.1726 | 0.00524 | 0.001 | 32.9389
0 | 0.229 | 0.0052 | 0.0011 | 44.0385
0.5 | 0.2853 | 0.00518 | 0.0012 | 55.0772
1 | 0.3416 | 0.00517 | 0.0013 | 66.0735
1.5 | 0.398 | 0.00515 | 0.0013 | 77.2816
2 | 0.4543 | 0.00517 | 0.0013 | 87.8723
2.5 | 0.5107 | 0.00518 | 0.0013 | 98.5907
3 | 0.5669 | 0.00523 | 0.0012 | 108.3939
3.5 | 0.6232 | 0.00525 | 0.0011 | 118.7048
4 | 0.6791 | 0.00532 | 0.0011 | 127.6504
4.5 | 0.735 | 0.00534 | 0.001 | 137.6404
5 | 0.7772 | 0.00431 | 0.0034 | 180.3248
5.5 | 0.8305 | 0.00432 | 0.0038 | 192.2454
6 | 0.8849 | 0.00439 | 0.0039 | 201.5718
6.5 | 0.9389 | 0.00455 | 0.0041 | 206.3516
7 | 0.9903 | 0.00488 | 0.0046 | 202.9303
7.5 | 1.0411 | 0.00547 | 0.0051 | 190.3291
8 | 1.0931 | 0.006 | 0.0053 | 182.1833
8.5 | 1.1492 | 0.00677 | 0.0043 | 169.7489
9 | 1.2038 | 0.00765 | 0.0035 | 157.3595
9.5 | 1.2593 | 0.00831 | 0.0026 | 151.5403
10 | 1.3155 | 0.00893 | 0.0014 | 147.3124
10.5 | 1.3715 | 0.00951 | 0.0003 | 144.2166
11 | 1.4271 | 0.01007 | -0.0008 | 141.718
11.5 | 1.482 | 0.01067 | -0.0019 | 138.8941
12 | 1.536 | 0.01135 | -0.0029 | 135.3304
12.5 | 1.5894 | 0.012 | -0.0039 | 132.45
13 | 1.6286 | 0.01273 | -0.0019 | 127.934
13.5 | 1.6691 | 0.01346 | -0.0004 | 124.0045
14 | 1.7094 | 0.01427 | 0.0008 | 119.7898
14.5 | 1.7461 | 0.01525 | 0.0024 | 114.4984
15 | 1.7783 | 0.01645 | 0.0043 | 108.1033
15.5 | 1.7928 | 0.01792 | 0.0085 | 100.0446
16 | 1.8042 | 0.02108 | 0.0088 | 85.5882
16.5 | 1.8164 | 0.02542 | 0.007 | 71.4555
17 | 1.8194 | 0.03062 | 0.0056 | 59.4187
17.5 | 1.8045 | 0.03753 | 0.0043 | 48.0815
18 | 1.7922 | 0.04409 | 0.0031 | 40.6487
18.5 | 1.772 | 0.05166 | 0.0017 | 34.3012
19 | 1.7478 | 0.06028 | -0.0005 | 28.9947
19.5 | 1.7199 | 0.06964 | -0.0032 | 24.697
20 | 1.7046 | 0.0776 | -0.0056 | 21.9665

## 139. Re 18M Mach 0.10 (1)
BIGFOIL.COM POLAR EXPORT
Horten 9.00% thick 5.00% camber
Horten 9.00% thick 5.00% camber |  |  |  | Cl Max: | 1.357 | at alpha= | 12 | deg
JavaFoil+Calcfoil stall+Eppler ext transition |  |  |  | L/D Max: | 150.997 | at alpha= | 8.5 | deg
Re: | 18000000 |  |  | Cd Min: | 0.00742 | at alpha= | 7 | deg
Mach: | 0.1 |  |  | Cl=0 at alpha= | -1.8535 | deg
|  |  |  | @ Cl=0.1, Cd= | 0.00888
|  |  |  | @ Cl=0.4, Cd= | 0.010244
|  |  |  | @ Cl=0.6, Cd= | 0.0093255
alpha (deg) | Cl | Cd | Cm | Cl/Cd
-14.5 | -0.291 | 0.10238 | 0.001 | -2.838
-14 | -0.305 | 0.0972 | 0.001 | -3.137
-13.5 | -0.319 | 0.09261 | 0.001 | -3.449
-13 | -0.332 | 0.08775 | 0.001 | -3.785
-12.5 | -0.344 | 0.08348 | 0.001 | -4.124
-12 | -0.356 | 0.07855 | 0.001 | -4.529
-11.5 | -0.366 | 0.07475 | 0.001 | -4.897
-11 | -0.375 | 0.07083 | 0.001 | -5.295
-10.5 | -0.382 | 0.06677 | 0.002 | -5.727
-10 | -0.388 | 0.06326 | 0.002 | -6.126
-9.5 | -0.39 | 0.05955 | 0.002 | -6.557
-9 | -0.39 | 0.05618 | 0.002 | -6.948
-8.5 | -0.387 | 0.05277 | 0.002 | -7.339
-8 | -0.381 | 0.0496 | 0.002 | -7.674
-7.5 | -0.37 | 0.04681 | 0.002 | -7.909
-7 | -0.356 | 0.04371 | 0.002 | -8.145
-6.5 | -0.338 | 0.04097 | 0.002 | -8.246
-6 | -0.316 | 0.03828 | 0.002 | -8.246
-5.5 | -0.289 | 0.03577 | 0.002 | -8.091
-5 | -0.26 | 0.03333 | 0.003 | -7.787
-4.5 | -0.227 | 0.0299 | 0.003 | -7.592
-4 | -0.23 | 0.00913 | 0.004 | -25.155
-3.5 | -0.18 | 0.00897 | 0.004 | -20.094
-3 | -0.128 | 0.00873 | 0.004 | -14.647
-2.5 | -0.073 | 0.00943 | 0.004 | -7.753
-2 | -0.017 | 0.00931 | 0.004 | -1.793
-1.5 | 0.041 | 0.00908 | 0.004 | 4.52
-1 | 0.1 | 0.00888 | 0.004 | 11.232
-0.5 | 0.159 | 0.00978 | 0.004 | 16.253
0 | 0.219 | 0.0095 | 0.004 | 23.029
0.5 | 0.278 | 0.00926 | 0.004 | 30.068
1 | 0.338 | 0.00902 | 0.004 | 37.484
1.5 | 0.397 | 0.01018 | 0.003 | 39.023
2 | 0.456 | 0.01143 | 0.003 | 39.912
2.5 | 0.515 | 0.0095 | 0.003 | 54.178
3 | 0.574 | 0.00933 | 0.003 | 61.518
3.5 | 0.632 | 0.00932 | 0.003 | 67.823
4 | 0.691 | 0.0104 | 0.002 | 66.411
4.5 | 0.749 | 0.00832 | 0.002 | 90.041
5 | 0.807 | 0.00796 | 0.002 | 101.427
5.5 | 0.865 | 0.00767 | 0.002 | 112.748
6 | 0.923 | 0.00745 | 0.001 | 123.832
6.5 | 0.981 | 0.00748 | 0.001 | 131.17
7 | 1.038 | 0.00742 | 0.001 | 139.861
7.5 | 1.095 | 0.0076 | 0 | 144.136
8 | 1.149 | 0.00783 | 0 | 146.848
8.5 | 1.2 | 0.00795 | 0 | 150.997
9 | 1.247 | 0.00909 | -0.001 | 137.182
9.5 | 1.279 | 0.0106 | -0.001 | 120.662
10 | 1.306 | 0.01169 | -0.001 | 111.7
10.5 | 1.327 | 0.01316 | -0.002 | 100.796
11 | 1.341 | 0.01491 | -0.002 | 89.929
11.5 | 1.352 | 0.01683 | -0.002 | 80.292
12 | 1.357 | 0.01889 | -0.003 | 71.855
12.5 | 1.357 | 0.02112 | -0.003 | 64.255
13 | 1.351 | 0.02344 | -0.004 | 57.632
13.5 | 1.339 | 0.02592 | -0.004 | 51.662
14 | 1.321 | 0.02853 | -0.004 | 46.288
14.5 | 1.296 | 0.03153 | -0.005 | 41.106
15 | 1.265 | 0.03466 | -0.005 | 36.49
15.5 | 1.224 | 0.03791 | -0.006 | 32.303
16 | 1.179 | 0.04159 | -0.006 | 28.355
16.5 | 1.131 | 0.04539 | -0.007 | 24.909
17 | 1.079 | 0.04973 | -0.007 | 21.699

## 140. Re 18M Mach 0.10 (2)
BIGFOIL.COM POLAR EXPORT
Horten 9.00% thick 5.00% camber
Horten 9.00% thick 5.00% camber |  |  |  | Cl Max: | 1.8097 | at alpha= | 16.5 | deg
XFOIL ncrit=9 |  |  |  | L/D Max: | 207.325 | at alpha= | 6.5 | deg
Re: | 18000000 |  |  | Cd Min: | 0.0844 | at alpha= | 20 | deg
Mach: | 0.1 |  |  | Cl=0 at alpha= | -2.0398 | deg
|  |  |  | @ Cl=0.1, Cd= | 0.0053314
|  |  |  | @ Cl=0.4, Cd= | 0.0051503
|  |  |  | @ Cl=0.6, Cd= | 0.0052452
alpha (deg) | Cl | Cd | Cm | Cl/Cd
-12.5 | -1.142 | 0.01601 | -0.018 | -71.3304
-12 | -1.0948 | 0.01429 | -0.0161 | -76.613
-11.5 | -1.0444 | 0.01311 | -0.0146 | -79.6644
-11 | -0.9922 | 0.01222 | -0.0132 | -81.1948
-10.5 | -0.9393 | 0.01141 | -0.0119 | -82.3225
-10 | -0.8857 | 0.0107 | -0.0107 | -82.7757
-9.5 | -0.8315 | 0.01008 | -0.0097 | -82.4901
-9 | -0.7768 | 0.00956 | -0.0087 | -81.2552
-8.5 | -0.7218 | 0.00904 | -0.0078 | -79.8451
-8 | -0.6667 | 0.00855 | -0.0069 | -77.9766
-7.5 | -0.6112 | 0.00814 | -0.0061 | -75.086
-7 | -0.5557 | 0.00774 | -0.0053 | -71.7959
-6 | -0.4446 | 0.00696 | -0.0038 | -63.8793
-5.5 | -0.389 | 0.0066 | -0.0031 | -58.9394
-5 | -0.333 | 0.00638 | -0.0026 | -52.1944
-4.5 | -0.2768 | 0.0062 | -0.002 | -44.6452
-4 | -0.2205 | 0.00603 | -0.0016 | -36.5672
-3.5 | -0.1643 | 0.00589 | -0.0011 | -27.8947
-3 | -0.1085 | 0.00567 | -0.0006 | -19.1358
-2.5 | -0.0521 | 0.00557 | -0.0002 | -9.3537
-2 | 0.0045 | 0.00548 | 0.0001 | 0.82117
-1.5 | 0.0607 | 0.00538 | 0.0005 | 11.2825
-1 | 0.1173 | 0.00531 | 0.0007 | 22.0904
-0.5 | 0.1738 | 0.00524 | 0.0009 | 33.1679
0 | 0.2306 | 0.00521 | 0.0011 | 44.261
0.5 | 0.2873 | 0.00518 | 0.0012 | 55.4633
1 | 0.3439 | 0.00517 | 0.0013 | 66.5184
1.5 | 0.4007 | 0.00515 | 0.0013 | 77.8058
2 | 0.4573 | 0.00518 | 0.0013 | 88.2819
2.5 | 0.5142 | 0.00518 | 0.0013 | 99.2664
3 | 0.5706 | 0.00524 | 0.0013 | 108.8931
3.5 | 0.6274 | 0.00525 | 0.0012 | 119.5048
4 | 0.6837 | 0.00533 | 0.0011 | 128.2739
5 | 0.7824 | 0.00432 | 0.0035 | 181.1111
5.5 | 0.8361 | 0.00433 | 0.0039 | 193.0947
6 | 0.891 | 0.00441 | 0.004 | 202.0408
6.5 | 0.9454 | 0.00456 | 0.0042 | 207.3246
7 | 0.9973 | 0.00488 | 0.0048 | 204.3648
7.5 | 1.0484 | 0.00549 | 0.0054 | 190.9654
8 | 1.1009 | 0.00602 | 0.0056 | 182.8738
8.5 | 1.1574 | 0.00682 | 0.0046 | 169.7067
9 | 1.2126 | 0.00772 | 0.0038 | 157.0725
9.5 | 1.2685 | 0.0084 | 0.003 | 151.0119
10 | 1.3253 | 0.00904 | 0.0019 | 146.604
10.5 | 1.3818 | 0.00964 | 0.0008 | 143.3402
11 | 1.438 | 0.01022 | -0.0002 | 140.7045
11.5 | 1.4937 | 0.01082 | -0.0012 | 138.0499
12 | 1.5482 | 0.01153 | -0.0022 | 134.2758
12.5 | 1.6003 | 0.01222 | -0.0027 | 130.9574
13 | 1.6393 | 0.01299 | -0.0005 | 126.1971
13.5 | 1.6804 | 0.01375 | 0.001 | 122.2109
14 | 1.7199 | 0.01465 | 0.0025 | 117.3993
14.5 | 1.7548 | 0.01577 | 0.0044 | 111.2746
15 | 1.7779 | 0.0171 | 0.008 | 103.9708
15.5 | 1.7908 | 0.01931 | 0.0104 | 92.7395
16 | 1.8028 | 0.02351 | 0.0088 | 76.6823
16.5 | 1.8097 | 0.0285 | 0.0072 | 63.4982
17 | 1.8046 | 0.03451 | 0.0059 | 52.2921
17.5 | 1.7785 | 0.04259 | 0.0045 | 41.7586
18 | 1.7656 | 0.04931 | 0.0033 | 35.8061
18.5 | 1.745 | 0.05734 | 0.0015 | 30.4325
19 | 1.7223 | 0.06598 | -0.0009 | 26.1034
19.5 | 1.6913 | 0.07594 | -0.0039 | 22.2715
20 | 1.6733 | 0.0844 | -0.0065 | 19.8258

## 141. Re 18M Mach 0.25 (1)
BIGFOIL.COM POLAR EXPORT
Horten 9.00% thick 5.00% camber
Horten 9.00% thick 5.00% camber |  |  |  | Cl Max: | 1.335 | at alpha= | 11.5 | deg
JavaFoil+Calcfoil stall+Eppler ext transition |  |  |  | L/D Max: | 143.492 | at alpha= | 8 | deg
Re: | 18000000 |  |  | Cd Min: | 0.00771 | at alpha= | 6 | deg
Mach: | 0.25 |  |  | Cl=0 at alpha= | -1.8559 | deg
|  |  |  | @ Cl=0.1, Cd= | 0.0090787
|  |  |  | @ Cl=0.4, Cd= | 0.010198
|  |  |  | @ Cl=0.6, Cd= | 0.0095135
alpha (deg) | Cl | Cd | Cm | Cl/Cd
-12.5 | -0.06 | 0.08422 | 0.001 | -0.717
-12 | -0.058 | 0.08225 | 0.001 | -0.7
-11.5 | -0.055 | 0.07743 | 0.001 | -0.708
-11 | -0.136 | 0.07238 | 0.001 | -1.885
-10.5 | -0.181 | 0.06896 | 0.002 | -2.632
-10 | -0.217 | 0.06505 | 0.002 | -3.342
-9.5 | -0.247 | 0.06192 | 0.002 | -3.997
-9 | -0.272 | 0.05833 | 0.002 | -4.669
-8.5 | -0.292 | 0.05497 | 0.002 | -5.308
-8 | -0.305 | 0.05161 | 0.002 | -5.917
-7.5 | -0.313 | 0.04872 | 0.002 | -6.418
-7 | -0.313 | 0.04581 | 0.002 | -6.843
-6.5 | -0.308 | 0.04295 | 0.002 | -7.163
-6 | -0.295 | 0.04022 | 0.002 | -7.343
-5.5 | -0.277 | 0.03764 | 0.002 | -7.351
-5 | -0.252 | 0.0352 | 0.002 | -7.169
-4.5 | -0.223 | 0.03286 | 0.003 | -6.772
-4 | -0.189 | 0.02972 | 0.003 | -6.351
-3.5 | -0.182 | 0.0091 | 0.004 | -19.997
-3 | -0.13 | 0.00893 | 0.004 | -14.541
-2.5 | -0.075 | 0.00869 | 0.004 | -8.573
-2 | -0.017 | 0.00955 | 0.004 | -1.787
-1.5 | 0.042 | 0.00933 | 0.004 | 4.503
-1 | 0.102 | 0.00907 | 0.004 | 11.271
-0.5 | 0.163 | 0.0089 | 0.004 | 18.345
0 | 0.225 | 0.00967 | 0.004 | 23.222
0.5 | 0.286 | 0.00945 | 0.004 | 30.266
1 | 0.347 | 0.00919 | 0.004 | 37.776
1.5 | 0.408 | 0.01035 | 0.003 | 39.421
2 | 0.468 | 0.01009 | 0.003 | 46.426
2.5 | 0.529 | 0.00971 | 0.003 | 54.468
3 | 0.589 | 0.00953 | 0.003 | 61.854
3.5 | 0.649 | 0.00944 | 0.003 | 68.796
4 | 0.709 | 0.00924 | 0.002 | 76.753
4.5 | 0.769 | 0.00841 | 0.002 | 91.489
5 | 0.829 | 0.00822 | 0.002 | 100.866
5.5 | 0.888 | 0.00793 | 0.002 | 112.019
6 | 0.948 | 0.00771 | 0.001 | 122.977
6.5 | 1.007 | 0.00774 | 0.001 | 129.981
7 | 1.065 | 0.00772 | 0.001 | 138.058
7.5 | 1.123 | 0.00794 | 0 | 141.567
8 | 1.179 | 0.00821 | 0 | 143.492
8.5 | 1.229 | 0.0088 | 0 | 139.606
9 | 1.272 | 0.00925 | -0.001 | 137.586
9.5 | 1.288 | 0.01197 | -0.001 | 107.576
10 | 1.308 | 0.01371 | -0.001 | 95.403
10.5 | 1.325 | 0.01565 | -0.002 | 84.654
11 | 1.334 | 0.0177 | -0.002 | 75.369
11.5 | 1.335 | 0.01991 | -0.002 | 67.05
12 | 1.328 | 0.02228 | -0.003 | 59.591
12.5 | 1.31 | 0.02485 | -0.003 | 52.715
13 | 1.282 | 0.02761 | -0.004 | 46.432
13.5 | 1.242 | 0.03078 | -0.004 | 40.366
14 | 1.192 | 0.03413 | -0.004 | 34.925
14.5 | 1.131 | 0.03772 | -0.005 | 29.984
15 | 1.057 | 0.04194 | -0.005 | 25.206
15.5 | 0.968 | 0.04646 | -0.006 | 20.835
16 | 0.871 | 0.0512 | -0.006 | 17.009
16.5 | 0.767 | 0.05644 | -0.007 | 13.594

## 142. Re 18M Mach 0.25 (2)
BIGFOIL.COM POLAR EXPORT
Horten 9.00% thick 5.00% camber
Horten 9.00% thick 5.00% camber |  |  |  | Cl Max: | 1.7671 | at alpha= | 15 | deg
XFOIL ncrit=9 |  |  |  | L/D Max: | 212.52 | at alpha= | 7 | deg
Re: | 18000000 |  |  | Cd Min: | 0.24664 | at alpha= | -20 | deg
Mach: | 0.25 |  |  | Cl=0 at alpha= | -2.0416 | deg
|  |  |  | @ Cl=0.1, Cd= | 0.005374
|  |  |  | @ Cl=0.4, Cd= | 0.0051853
|  |  |  | @ Cl=0.6, Cd= | 0.0052756
alpha (deg) | Cl | Cd | Cm | Cl/Cd
-20 | -0.7149 | 0.24664 | 0.0757 | -2.8986
-19.5 | -0.6958 | 0.24131 | 0.0719 | -2.8834
-19 | -0.6773 | 0.23472 | 0.0679 | -2.8856
-18.5 | -0.6586 | 0.2283 | 0.064 | -2.8848
-18 | -0.6403 | 0.22154 | 0.06 | -2.8902
-16 | -0.5714 | 0.19119 | 0.0442 | -2.9887
-15.5 | -0.5565 | 0.18278 | 0.0401 | -3.0446
-15 | -0.5338 | 0.1785 | 0.0369 | -2.9905
-14.5 | -0.5144 | 0.17245 | 0.0334 | -2.9829
-14 | -0.4961 | 0.16602 | 0.0299 | -2.9882
-13.5 | -0.4794 | 0.15876 | 0.0262 | -3.0197
-13 | -0.4804 | 0.14495 | 0.0209 | -3.3142
-12.5 | -0.4679 | 0.13701 | 0.0172 | -3.4151
-12 | -0.4511 | 0.13067 | 0.0139 | -3.4522
-11.5 | -0.4374 | 0.12372 | 0.0105 | -3.5354
-11 | -0.4241 | 0.11682 | 0.0072 | -3.6304
-10.5 | -0.4115 | 0.11017 | 0.004 | -3.7351
-10 | -0.448 | 0.09368 | -0.0035 | -4.7822
-8 | -0.7012 | 0.01162 | -0.015 | -60.3442
-7.5 | -0.6443 | 0.01022 | -0.0129 | -63.0431
-7 | -0.586 | 0.00916 | -0.0111 | -63.9738
-6.5 | -0.5263 | 0.00846 | -0.0095 | -62.2104
-6 | -0.467 | 0.00779 | -0.0081 | -59.9487
-5.5 | -0.4079 | 0.00719 | -0.0067 | -56.7316
-5 | -0.3489 | 0.0067 | -0.0055 | -52.0746
-4.5 | -0.2898 | 0.0064 | -0.0044 | -45.2812
-4 | -0.2304 | 0.00618 | -0.0035 | -37.2816
-3.5 | -0.1712 | 0.00601 | -0.0027 | -28.4859
-3 | -0.1126 | 0.00579 | -0.0019 | -19.4473
-2.5 | -0.054 | 0.00563 | -0.0012 | -9.5915
-2 | 0.0049 | 0.00552 | -0.0006 | 0.88768
-1.5 | 0.0636 | 0.00543 | -0.0001 | 11.7127
-1 | 0.1221 | 0.00534 | 0.0003 | 22.8652
-0.5 | 0.1809 | 0.00527 | 0.0006 | 34.3264
0 | 0.2395 | 0.00524 | 0.0009 | 45.7061
0.5 | 0.2983 | 0.00519 | 0.0011 | 57.4759
1 | 0.3569 | 0.0052 | 0.0012 | 68.6346
1.5 | 0.4157 | 0.00518 | 0.0013 | 80.251
2 | 0.4743 | 0.00521 | 0.0014 | 91.0365
2.5 | 0.5331 | 0.00522 | 0.0014 | 102.1264
3 | 0.5918 | 0.00527 | 0.0014 | 112.296
3.5 | 0.6505 | 0.00531 | 0.0014 | 122.5047
4 | 0.7091 | 0.00536 | 0.0014 | 132.2948
4.5 | 0.7674 | 0.00542 | 0.0015 | 141.5867
5 | 0.8116 | 0.00438 | 0.004 | 185.2968
5.5 | 0.8673 | 0.00441 | 0.0046 | 196.6667
6 | 0.9246 | 0.0045 | 0.0049 | 205.4667
6.5 | 0.9818 | 0.00465 | 0.0052 | 211.1398
7 | 1.0371 | 0.00488 | 0.0059 | 212.5205
7.5 | 1.0893 | 0.00562 | 0.0068 | 193.8256
8 | 1.1445 | 0.00616 | 0.0073 | 185.7955
8.5 | 1.204 | 0.0071 | 0.0064 | 169.5775
9 | 1.2612 | 0.00818 | 0.006 | 154.1809
9.5 | 1.3205 | 0.00892 | 0.0053 | 148.0381
10 | 1.3804 | 0.00964 | 0.0046 | 143.195
10.5 | 1.4404 | 0.0103 | 0.0039 | 139.8447
11 | 1.4998 | 0.01102 | 0.0032 | 136.098
11.5 | 1.5582 | 0.01183 | 0.0027 | 131.716
12 | 1.6155 | 0.01271 | 0.0023 | 127.1046
12.5 | 1.6562 | 0.01359 | 0.0051 | 121.869
13 | 1.6969 | 0.0146 | 0.0076 | 116.226
13.5 | 1.7334 | 0.01586 | 0.0102 | 109.2938
14 | 1.7489 | 0.01765 | 0.0151 | 99.0878
14.5 | 1.759 | 0.02198 | 0.0142 | 80.0273
15 | 1.7671 | 0.02745 | 0.0122 | 64.3752
15.5 | 1.7569 | 0.03425 | 0.011 | 51.2964
16 | 1.738 | 0.04164 | 0.01 | 41.7387
16.5 | 1.7123 | 0.04981 | 0.0086 | 34.3766
17 | 1.6889 | 0.05826 | 0.0067 | 28.989
17.5 | 1.6543 | 0.0684 | 0.0039 | 24.1857
18 | 1.6393 | 0.07646 | 0.0016 | 21.44
18.5 | 1.614 | 0.08602 | -0.0015 | 18.7631
19 | 1.5933 | 0.09521 | -0.0046 | 16.7346
19.5 | 1.5615 | 0.10618 | -0.0088 | 14.7062
20 | 1.5442 | 0.1153 | -0.0124 | 13.3929

## 143. Re 18M Mach 0.50 (1)
BIGFOIL.COM POLAR EXPORT
Horten 9.00% thick 5.00% camber
Horten 9.00% thick 5.00% camber |  |  |  | Cl Max: | 1.293 | at alpha= | 8.5 | deg
JavaFoil+Calcfoil stall+Eppler ext transition |  |  |  | L/D Max: | 147.982 | at alpha= | 7 | deg
Re: | 18000000 |  |  | Cd Min: | 0.00796 | at alpha= | 7 | deg
Mach: | 0.5 |  |  | Cl=0 at alpha= | -1.8594 | deg
|  |  |  | @ Cl=0.1, Cd= | 0.0088449
|  |  |  | @ Cl=0.4, Cd= | 0.0091313
|  |  |  | @ Cl=0.6, Cd= | 0.0099712
alpha (deg) | Cl | Cd | Cm | Cl/Cd
-20 | -0.95 | 0.15495 | -0.002 | -6.133
-19.5 | -0.926 | 0.14433 | -0.002 | -6.416
-19 | -0.902 | 0.13543 | -0.002 | -6.657
-18.5 | -0.873 | 0.14964 | -0.001 | -5.831
-18 | -0.849 | 0.1327 | -0.001 | -6.394
-17.5 | -0.824 | 0.1229 | -0.001 | -6.705
-17 | -0.799 | 0.1149 | 0 | -6.958
-16.5 | -0.771 | 0.12222 | 0 | -6.307
-16 | -0.746 | 0.11278 | 0 | -6.614
-15.5 | -0.722 | 0.10112 | 0 | -7.138
-15 | -0.697 | 0.09381 | 0 | -7.432
-14.5 | -0.669 | 0.0966 | 0.001 | -6.922
-14 | -0.643 | 0.08982 | 0.001 | -7.163
-13.5 | -0.619 | 0.08249 | 0.001 | -7.502
-13 | -0.596 | 0.07359 | 0.001 | -8.093
-12.5 | -0.566 | 0.07537 | 0.001 | -7.507
-12 | -0.541 | 0.06945 | 0.002 | -7.789
-11.5 | -0.516 | 0.06387 | 0.002 | -8.084
-11 | -0.487 | 0.0656 | 0.002 | -7.428
-10.5 | -0.461 | 0.06161 | 0.002 | -7.487
-10 | -0.436 | 0.05661 | 0.002 | -7.703
-9.5 | -0.408 | 0.05712 | 0.002 | -7.144
-9 | -0.382 | 0.05356 | 0.002 | -7.13
-8.5 | -0.356 | 0.04985 | 0.002 | -7.14
-8 | -0.329 | 0.04935 | 0.002 | -6.658
-7.5 | -0.302 | 0.04663 | 0.002 | -6.483
-7 | -0.276 | 0.04366 | 0.003 | -6.322
-6.5 | -0.249 | 0.04259 | 0.002 | -5.842
-6 | -0.222 | 0.04016 | 0.003 | -5.54
-5.5 | -0.196 | 0.03783 | 0.003 | -5.18
-5 | -0.169 | 0.03749 | 0.003 | -4.502
-4.5 | -0.142 | 0.03476 | 0.003 | -4.097
-4 | -0.115 | 0.03471 | 0.002 | -3.32
-3.5 | -0.088 | 0.03378 | 0.002 | -2.615
-3 | -0.096 | 0.03195 | 0.003 | -3.02
-2.5 | -0.062 | 0.02995 | 0.003 | -2.06
-2 | -0.018 | 0.00914 | 0.005 | -1.989
-1.5 | 0.046 | 0.00899 | 0.005 | 5.085
-1 | 0.113 | 0.00881 | 0.005 | 12.782
-0.5 | 0.181 | 0.00862 | 0.004 | 21.001
0 | 0.25 | 0.0085 | 0.004 | 29.417
0.5 | 0.319 | 0.00841 | 0.004 | 37.917
1 | 0.388 | 0.00916 | 0.004 | 42.343
1.5 | 0.455 | 0.009 | 0.004 | 50.569
2 | 0.523 | 0.0089 | 0.004 | 58.75
2.5 | 0.59 | 0.01001 | 0.003 | 58.944
3 | 0.657 | 0.00975 | 0.003 | 67.384
3.5 | 0.724 | 0.00972 | 0.003 | 74.451
4 | 0.79 | 0.00976 | 0.003 | 80.941
4.5 | 0.857 | 0.00803 | 0.003 | 106.662
5 | 0.923 | 0.0083 | 0.002 | 111.236
5.5 | 0.988 | 0.00817 | 0.002 | 120.935
6 | 1.053 | 0.0082 | 0.002 | 128.449
6.5 | 1.117 | 0.00809 | 0.001 | 138.094
7 | 1.178 | 0.00796 | 0.001 | 147.982
7.5 | 1.235 | 0.00915 | 0.001 | 135.001
8 | 1.276 | 0.01033 | 0 | 123.465
8.5 | 1.293 | 0.01285 | 0 | 100.633
9 | 1.287 | 0.01974 | -0.001 | 65.209
9.5 | 1.284 | 0.02273 | -0.001 | 56.481
10 | 1.237 | 0.02613 | -0.001 | 47.338
10.5 | 0.998 | 0.03043 | -0.002 | 32.786
11 | 0.786 | 0.03393 | -0.002 | 23.174
11.5 | 0.813 | 0.03757 | -0.003 | 21.64
12 | 0.84 | 0.04136 | -0.003 | 20.305
12.5 | 0.867 | 0.04519 | -0.003 | 19.181
13 | 0.893 | 0.04942 | -0.004 | 18.077
13.5 | 0.92 | 0.05326 | -0.004 | 17.282

## 144. Re 18M Mach 0.50 (2)
BIGFOIL.COM POLAR EXPORT
Horten 9.00% thick 5.00% camber
Horten 9.00% thick 5.00% camber |  |  |  | Cl Max: | 1.7027 | at alpha= | 10.5 | deg
XFOIL ncrit=9 |  |  |  | L/D Max: | 227.063 | at alpha= | 7 | deg
Re: | 18000000 |  |  | Cd Min: | 0.26954 | at alpha= | -20 | deg
Mach: | 0.5 |  |  | Cl=0 at alpha= | -2.0463 | deg
|  |  |  | @ Cl=0.1, Cd= | 0.0056208
|  |  |  | @ Cl=0.4, Cd= | 0.0053251
|  |  |  | @ Cl=0.6, Cd= | 0.0053844
alpha (deg) | Cl | Cd | Cm | Cl/Cd
-20 | -0.7862 | 0.26954 | 0.0923 | -2.9168
-19.5 | -0.764 | 0.26141 | 0.0875 | -2.9226
-19 | -0.7413 | 0.25378 | 0.0828 | -2.921
-18.5 | -0.718 | 0.24661 | 0.0782 | -2.9115
-18 | -0.6949 | 0.2392 | 0.0736 | -2.9051
-17.5 | -0.6719 | 0.23157 | 0.069 | -2.9015
-17 | -0.6486 | 0.22415 | 0.0646 | -2.8936
-16.5 | -0.6261 | 0.21628 | 0.0601 | -2.8949
-16 | -0.6042 | 0.20775 | 0.0556 | -2.9083
-15.5 | -0.5816 | 0.20006 | 0.0512 | -2.9071
-15 | -0.561 | 0.19108 | 0.0467 | -2.9359
-14.5 | -0.5396 | 0.18305 | 0.0424 | -2.9478
-14 | -0.5166 | 0.17608 | 0.0383 | -2.9339
-13.5 | -0.4947 | 0.16853 | 0.0342 | -2.9354
-13 | -0.4726 | 0.16147 | 0.0302 | -2.9269
-12.5 | -0.4509 | 0.15422 | 0.0263 | -2.9237
-12 | -0.4318 | 0.14622 | 0.0222 | -2.9531
-11.5 | -0.4119 | 0.13885 | 0.0184 | -2.9665
-11 | -0.3937 | 0.13105 | 0.0145 | -3.0042
-10.5 | -0.3817 | 0.12178 | 0.0102 | -3.1343
-10 | -0.3652 | 0.11433 | 0.0065 | -3.1943
-9.5 | -0.3503 | 0.10692 | 0.0029 | -3.2763
-9 | -0.3344 | 0.1001 | -0.0005 | -3.3407
-8.5 | -0.3195 | 0.09353 | -0.0037 | -3.416
-8 | -0.2944 | 0.08947 | -0.0058 | -3.2905
-7.5 | -0.2942 | 0.08116 | -0.0095 | -3.6249
-7 | -0.2875 | 0.07551 | -0.0121 | -3.8074
-6.5 | -0.3095 | 0.0681 | -0.0142 | -4.5448
-6 | -0.2916 | 0.06213 | -0.0168 | -4.6934
-5.5 | -0.2758 | 0.05394 | -0.0196 | -5.1131
-5 | -0.2485 | 0.04635 | -0.021 | -5.3614
-4.5 | -0.208 | 0.04066 | -0.021 | -5.1156
-4 | -0.1765 | 0.03093 | -0.0195 | -5.7064
-3.5 | -0.1469 | 0.02065 | -0.0156 | -7.1138
-3 | -0.1291 | 0.00809 | -0.0105 | -15.958
-2.5 | -0.0627 | 0.00637 | -0.0076 | -9.843
-2 | 0.0064 | 0.00587 | -0.0052 | 1.0903
-1.5 | 0.0757 | 0.00567 | -0.0035 | 13.351
-1 | 0.1448 | 0.00553 | -0.0021 | 26.1844
-0.5 | 0.213 | 0.00544 | -0.001 | 39.1544
0 | 0.2813 | 0.00536 | -0.0001 | 52.4813
0.5 | 0.3492 | 0.00534 | 0.0006 | 65.3933
1 | 0.4173 | 0.00532 | 0.0011 | 78.4398
1.5 | 0.4851 | 0.00534 | 0.0015 | 90.8427
2 | 0.5532 | 0.00535 | 0.0019 | 103.4019
2.5 | 0.6213 | 0.0054 | 0.0022 | 115.0556
3 | 0.6896 | 0.00546 | 0.0026 | 126.3004
3.5 | 0.7584 | 0.00553 | 0.0029 | 137.1429
4 | 0.8271 | 0.00564 | 0.0033 | 146.6489
4.5 | 0.8965 | 0.00571 | 0.0037 | 157.0053
5 | 0.9475 | 0.00478 | 0.0074 | 198.2218
5.5 | 1.0145 | 0.00479 | 0.0087 | 211.7954
6 | 1.083 | 0.00497 | 0.0099 | 217.9074
6.5 | 1.1524 | 0.00518 | 0.0112 | 222.471
7 | 1.2216 | 0.00538 | 0.0129 | 227.0632
7.5 | 1.2897 | 0.00591 | 0.0148 | 218.2234
8 | 1.3563 | 0.00683 | 0.0167 | 198.5798
9 | 1.4922 | 0.01067 | 0.018 | 139.85
9.5 | 1.5655 | 0.012 | 0.0188 | 130.4583
10 | 1.6385 | 0.01344 | 0.0198 | 121.9122
10.5 | 1.7027 | 0.01529 | 0.0215 | 111.3604
11 | 1.6987 | 0.02057 | 0.024 | 82.5814
11.5 | 1.6782 | 0.02886 | 0.0226 | 58.1497
12 | 1.6385 | 0.03766 | 0.0223 | 43.5077
12.5 | 1.5948 | 0.04688 | 0.0213 | 34.0188
13 | 1.5549 | 0.05626 | 0.0196 | 27.6378
13.5 | 1.5177 | 0.06609 | 0.0171 | 22.9641
14 | 1.4821 | 0.07626 | 0.0141 | 19.4348
14.5 | 1.446 | 0.08694 | 0.0104 | 16.6322
15 | 1.4115 | 0.09795 | 0.0061 | 14.4104
15.5 | 1.377 | 0.10948 | 0.0013 | 12.5776

## 145. Re 20M Mach 0.00 (1)
BIGFOIL.COM POLAR EXPORT
Horten 9.00% thick 5.00% camber
Horten 9.00% thick 5.00% camber |  |  |  | Cl Max: | 1.366 | at alpha= | 12.5 | deg
JavaFoil+Calcfoil stall+Eppler ext transition |  |  |  | L/D Max: | 151.176 | at alpha= | 8.5 | deg
Re: | 20000000 |  |  | Cd Min: | 0.00735 | at alpha= | 7 | deg
Mach: | 0 |  |  | Cl=0 at alpha= | -1.8535 | deg
|  |  |  | @ Cl=0.1, Cd= | 0.0087642
|  |  |  | @ Cl=0.4, Cd= | 0.010148
|  |  |  | @ Cl=0.6, Cd= | 0.00998
alpha (deg) | Cl | Cd | Cm | Cl/Cd
-15 | -0.318 | 0.10591 | 0 | -3.005
-14.5 | -0.331 | 0.10057 | 0.001 | -3.289
-14 | -0.343 | 0.09599 | 0.001 | -3.577
-13.5 | -0.356 | 0.09153 | 0.001 | -3.885
-13 | -0.366 | 0.08677 | 0.001 | -4.22
-12.5 | -0.376 | 0.082 | 0.001 | -4.585
-12 | -0.385 | 0.07788 | 0.001 | -4.943
-11.5 | -0.393 | 0.07389 | 0.001 | -5.315
-11 | -0.399 | 0.07002 | 0.001 | -5.697
-10.5 | -0.404 | 0.06608 | 0.002 | -6.108
-10 | -0.406 | 0.06259 | 0.002 | -6.487
-9.5 | -0.406 | 0.05923 | 0.002 | -6.858
-9 | -0.404 | 0.05539 | 0.002 | -7.29
-8.5 | -0.398 | 0.05209 | 0.002 | -7.645
-8 | -0.389 | 0.049 | 0.002 | -7.949
-7.5 | -0.377 | 0.04622 | 0.002 | -8.157
-7 | -0.361 | 0.04306 | 0.002 | -8.389
-6.5 | -0.342 | 0.04031 | 0.002 | -8.473
-6 | -0.318 | 0.03762 | 0.002 | -8.46
-5.5 | -0.291 | 0.03508 | 0.002 | -8.301
-5 | -0.261 | 0.03252 | 0.003 | -8.018
-4.5 | -0.229 | 0.02803 | 0.003 | -8.165
-4 | -0.229 | 0.00901 | 0.004 | -25.466
-3.5 | -0.18 | 0.00882 | 0.004 | -20.388
-3 | -0.127 | 0.00955 | 0.004 | -13.343
-2.5 | -0.073 | 0.00926 | 0.004 | -7.87
-2 | -0.017 | 0.00918 | 0.004 | -1.812
-1.5 | 0.041 | 0.00892 | 0.004 | 4.579
-1 | 0.099 | 0.00875 | 0.004 | 11.339
-0.5 | 0.158 | 0.00959 | 0.004 | 16.495
0 | 0.218 | 0.00936 | 0.004 | 23.239
0.5 | 0.277 | 0.00913 | 0.004 | 30.343
1 | 0.336 | 0.01031 | 0.004 | 32.635
1.5 | 0.395 | 0.01004 | 0.003 | 39.359
2 | 0.454 | 0.01132 | 0.003 | 40.085
2.5 | 0.512 | 0.00938 | 0.003 | 54.622
3 | 0.571 | 0.00922 | 0.003 | 61.923
3.5 | 0.629 | 0.01074 | 0.003 | 58.579
4 | 0.687 | 0.01029 | 0.002 | 66.801
4.5 | 0.745 | 0.00826 | 0.002 | 90.271
5 | 0.803 | 0.00789 | 0.002 | 101.857
5.5 | 0.861 | 0.00762 | 0.002 | 113
6 | 0.919 | 0.0074 | 0.001 | 124.087
6.5 | 0.976 | 0.00742 | 0.001 | 131.571
7 | 1.033 | 0.00735 | 0.001 | 140.477
7.5 | 1.09 | 0.00753 | 0 | 144.749
8 | 1.144 | 0.00776 | 0 | 147.306
8.5 | 1.195 | 0.0079 | 0 | 151.176
9 | 1.242 | 0.00911 | -0.001 | 136.249
9.5 | 1.278 | 0.01032 | -0.001 | 123.793
10 | 1.309 | 0.01115 | -0.001 | 117.389
10.5 | 1.331 | 0.01236 | -0.002 | 107.725
11 | 1.346 | 0.01392 | -0.002 | 96.703
11.5 | 1.357 | 0.01573 | -0.002 | 86.27
12 | 1.364 | 0.01773 | -0.003 | 76.909
12.5 | 1.366 | 0.01985 | -0.003 | 68.795
13 | 1.362 | 0.02208 | -0.004 | 61.693
13.5 | 1.353 | 0.02444 | -0.004 | 55.348
14 | 1.338 | 0.02704 | -0.004 | 49.496
14.5 | 1.318 | 0.02981 | -0.005 | 44.208
15 | 1.291 | 0.0328 | -0.005 | 39.366
15.5 | 1.256 | 0.03586 | -0.006 | 35.027
16 | 1.217 | 0.03925 | -0.006 | 30.994
16.5 | 1.173 | 0.04297 | -0.007 | 27.305
17 | 1.128 | 0.04691 | -0.007 | 24.036
17.5 | 1.08 | 0.05118 | -0.007 | 21.101

## 146. Re 20M Mach 0.00 (2)
BIGFOIL.COM POLAR EXPORT
Horten 9.00% thick 5.00% camber
Horten 9.00% thick 5.00% camber |  |  |  | Cl Max: | 1.8347 | at alpha= | 17 | deg
XFOIL ncrit=9 |  |  |  | L/D Max: | 206.96 | at alpha= | 6.5 | deg
Re: | 20000000 |  |  | Cd Min: | 0.07566 | at alpha= | 20 | deg
Mach: | 0 |  |  | Cl=0 at alpha= | -2.0339 | deg
|  |  |  | @ Cl=0.1, Cd= | 0.0052543
|  |  |  | @ Cl=0.4, Cd= | 0.0050808
|  |  |  | @ Cl=0.6, Cd= | 0.0051836
alpha (deg) | Cl | Cd | Cm | Cl/Cd
-14.5 | -1.3114 | 0.02077 | -0.0206 | -63.1391
-14 | -1.2759 | 0.01743 | -0.0183 | -73.2014
-13.5 | -1.2334 | 0.01541 | -0.0164 | -80.0389
-13 | -1.1865 | 0.01409 | -0.0149 | -84.2087
-12.5 | -1.1372 | 0.01312 | -0.0136 | -86.6768
-12 | -1.0867 | 0.0123 | -0.0124 | -88.3496
-11.5 | -1.0354 | 0.01158 | -0.0113 | -89.4128
-11 | -0.9832 | 0.01095 | -0.0103 | -89.79
-10.5 | -0.9305 | 0.01039 | -0.0093 | -89.5573
-10 | -0.8774 | 0.00985 | -0.0085 | -89.0761
-9.5 | -0.8238 | 0.00935 | -0.0076 | -88.107
-9 | -0.7698 | 0.00892 | -0.0069 | -86.3004
-8.5 | -0.7156 | 0.0085 | -0.0062 | -84.1882
-8 | -0.6611 | 0.0081 | -0.0055 | -81.6173
-7.5 | -0.6062 | 0.00774 | -0.0049 | -78.3204
-6 | -0.4415 | 0.00672 | -0.003 | -65.6994
-5.5 | -0.3865 | 0.00643 | -0.0024 | -60.1089
-5 | -0.3309 | 0.00622 | -0.002 | -53.1994
-4.5 | -0.2753 | 0.00606 | -0.0015 | -45.429
-4 | -0.2195 | 0.00591 | -0.0011 | -37.1404
-3.5 | -0.1636 | 0.00577 | -0.0007 | -28.3536
-3 | -0.1083 | 0.00558 | -0.0002 | -19.4086
-2.5 | -0.0523 | 0.00547 | 0.0001 | -9.5612
-1.5 | 0.0599 | 0.00529 | 0.0006 | 11.3233
-1 | 0.116 | 0.00524 | 0.0008 | 22.1374
-0.5 | 0.1723 | 0.00516 | 0.001 | 33.3915
0 | 0.2286 | 0.00514 | 0.0011 | 44.4747
0.5 | 0.2851 | 0.0051 | 0.0012 | 55.902
1 | 0.3414 | 0.0051 | 0.0013 | 66.9412
1.5 | 0.3979 | 0.00508 | 0.0013 | 78.3268
2 | 0.4542 | 0.0051 | 0.0013 | 89.0588
2.5 | 0.5106 | 0.00512 | 0.0013 | 99.7266
3 | 0.5669 | 0.00516 | 0.0012 | 109.8643
3.5 | 0.6231 | 0.0052 | 0.0011 | 119.8269
4 | 0.6793 | 0.00524 | 0.001 | 129.6374
4.5 | 0.7349 | 0.00531 | 0.001 | 138.3992
5 | 0.7784 | 0.0043 | 0.0031 | 181.0233
5.5 | 0.8315 | 0.0043 | 0.0035 | 193.3721
6 | 0.8857 | 0.00441 | 0.0037 | 200.839
6.5 | 0.9396 | 0.00454 | 0.0039 | 206.9604
7 | 0.9904 | 0.00493 | 0.0045 | 200.8925
7.5 | 1.0413 | 0.0055 | 0.005 | 189.3273
8 | 1.0923 | 0.00602 | 0.0054 | 181.4452
9 | 1.2027 | 0.0076 | 0.0038 | 158.25
9.5 | 1.2578 | 0.00822 | 0.003 | 153.017
10 | 1.3143 | 0.0088 | 0.0018 | 149.3523
10.5 | 1.3703 | 0.00936 | 0.0007 | 146.3996
11 | 1.4258 | 0.0099 | -0.0004 | 144.0202
11.5 | 1.4809 | 0.01047 | -0.0014 | 141.4422
12 | 1.5349 | 0.01112 | -0.0024 | 138.0306
12.5 | 1.5882 | 0.01177 | -0.0034 | 134.9363
13 | 1.6324 | 0.0125 | -0.0025 | 130.592
13.5 | 1.673 | 0.01319 | -0.0009 | 126.8385
14 | 1.7134 | 0.01399 | 0.0004 | 122.4732
14.5 | 1.7506 | 0.01497 | 0.0019 | 116.9405
15 | 1.7841 | 0.01608 | 0.0037 | 110.9515
15.5 | 1.8045 | 0.01733 | 0.0074 | 104.1258
16 | 1.8161 | 0.0199 | 0.009 | 91.2613
16.5 | 1.829 | 0.02397 | 0.0074 | 76.3037
17 | 1.8347 | 0.02896 | 0.0058 | 63.3529
17.5 | 1.818 | 0.03611 | 0.0044 | 50.3462
18 | 1.8126 | 0.04188 | 0.0034 | 43.2808
18.5 | 1.7898 | 0.04964 | 0.002 | 36.0556
19 | 1.7682 | 0.05779 | 0 | 30.597
19.5 | 1.7369 | 0.06748 | -0.0026 | 25.7395
20 | 1.7198 | 0.07566 | -0.0051 | 22.7306

## 147. Re 20M Mach 0.10 (1)
BIGFOIL.COM POLAR EXPORT
Horten 9.00% thick 5.00% camber
Horten 9.00% thick 5.00% camber |  |  |  | Cl Max: | 1.36 | at alpha= | 12 | deg
JavaFoil+Calcfoil stall+Eppler ext transition |  |  |  | L/D Max: | 150.38 | at alpha= | 8.5 | deg
Re: | 20000000 |  |  | Cd Min: | 0.0074 | at alpha= | 7 | deg
Mach: | 0.1 |  |  | Cl=0 at alpha= | -1.8535 | deg
|  |  |  | @ Cl=0.1, Cd= | 0.0088
|  |  |  | @ Cl=0.4, Cd= | 0.010125
|  |  |  | @ Cl=0.6, Cd= | 0.0092521
alpha (deg) | Cl | Cd | Cm | Cl/Cd
-14.5 | -0.291 | 0.10149 | 0.001 | -2.863
-14 | -0.305 | 0.09669 | 0.001 | -3.154
-13.5 | -0.319 | 0.09218 | 0.001 | -3.465
-13 | -0.332 | 0.08728 | 0.001 | -3.806
-12.5 | -0.344 | 0.08298 | 0.001 | -4.15
-12 | -0.356 | 0.07861 | 0.001 | -4.526
-11.5 | -0.366 | 0.0744 | 0.001 | -4.921
-11 | -0.375 | 0.07063 | 0.001 | -5.31
-10.5 | -0.382 | 0.06674 | 0.002 | -5.729
-10 | -0.388 | 0.06304 | 0.002 | -6.149
-9.5 | -0.391 | 0.05922 | 0.002 | -6.595
-9 | -0.39 | 0.05585 | 0.002 | -6.991
-8.5 | -0.387 | 0.05248 | 0.002 | -7.381
-8 | -0.381 | 0.04933 | 0.002 | -7.719
-7.5 | -0.37 | 0.04651 | 0.002 | -7.963
-7 | -0.356 | 0.04361 | 0.002 | -8.166
-6.5 | -0.338 | 0.04069 | 0.002 | -8.306
-6 | -0.316 | 0.03799 | 0.002 | -8.314
-5.5 | -0.29 | 0.03547 | 0.002 | -8.167
-5 | -0.26 | 0.03299 | 0.003 | -7.877
-4.5 | -0.228 | 0.02921 | 0.003 | -7.794
-4 | -0.23 | 0.00904 | 0.004 | -25.427
-3.5 | -0.18 | 0.00886 | 0.004 | -20.358
-3 | -0.128 | 0.00865 | 0.004 | -14.786
-2.5 | -0.073 | 0.00931 | 0.004 | -7.854
-2 | -0.017 | 0.00924 | 0.004 | -1.808
-1.5 | 0.041 | 0.00895 | 0.004 | 4.584
-1 | 0.1 | 0.0088 | 0.004 | 11.329
-0.5 | 0.159 | 0.00965 | 0.004 | 16.489
0 | 0.219 | 0.00938 | 0.004 | 23.323
0.5 | 0.278 | 0.00914 | 0.004 | 30.468
1 | 0.338 | 0.01036 | 0.004 | 32.628
1.5 | 0.397 | 0.01006 | 0.003 | 39.474
2 | 0.456 | 0.01134 | 0.003 | 40.203
2.5 | 0.515 | 0.00943 | 0.003 | 54.601
3 | 0.574 | 0.00927 | 0.003 | 61.908
3.5 | 0.632 | 0.00923 | 0.003 | 68.503
4 | 0.691 | 0.01033 | 0.002 | 66.846
4.5 | 0.749 | 0.00831 | 0.002 | 90.172
5 | 0.807 | 0.00793 | 0.002 | 101.753
5.5 | 0.865 | 0.00767 | 0.002 | 112.878
6 | 0.923 | 0.00744 | 0.001 | 123.985
6.5 | 0.981 | 0.00746 | 0.001 | 131.425
7 | 1.038 | 0.0074 | 0.001 | 140.202
7.5 | 1.095 | 0.00758 | 0 | 144.355
8 | 1.149 | 0.00783 | 0 | 146.784
8.5 | 1.2 | 0.00798 | 0 | 150.38
9 | 1.247 | 0.00897 | -0.001 | 138.922
9.5 | 1.281 | 0.01047 | -0.001 | 122.336
10 | 1.31 | 0.01139 | -0.001 | 115.043
10.5 | 1.331 | 0.01272 | -0.002 | 104.656
11 | 1.345 | 0.01439 | -0.002 | 93.458
11.5 | 1.355 | 0.01628 | -0.002 | 83.231
12 | 1.36 | 0.0183 | -0.003 | 74.324
12.5 | 1.36 | 0.02047 | -0.003 | 66.421
13 | 1.354 | 0.02281 | -0.004 | 59.327
13.5 | 1.341 | 0.02521 | -0.004 | 53.211
14 | 1.323 | 0.02787 | -0.004 | 47.465
14.5 | 1.298 | 0.03082 | -0.005 | 42.118
15 | 1.266 | 0.03392 | -0.005 | 37.337
15.5 | 1.226 | 0.03703 | -0.006 | 33.116
16 | 1.181 | 0.04078 | -0.006 | 28.951
16.5 | 1.132 | 0.0444 | -0.007 | 25.502
17 | 1.08 | 0.04866 | -0.007 | 22.203

## 148. Re 20M Mach 0.10 (2)
BIGFOIL.COM POLAR EXPORT
Horten 9.00% thick 5.00% camber
Horten 9.00% thick 5.00% camber |  |  |  | Cl Max: | 1.8239 | at alpha= | 16.5 | deg
XFOIL ncrit=9 |  |  |  | L/D Max: | 207.934 | at alpha= | 6.5 | deg
Re: | 20000000 |  |  | Cd Min: | 0.0821 | at alpha= | 20 | deg
Mach: | 0.1 |  |  | Cl=0 at alpha= | -2.0349 | deg
|  |  |  | @ Cl=0.1, Cd= | 0.005258
|  |  |  | @ Cl=0.4, Cd= | 0.0050901
|  |  |  | @ Cl=0.6, Cd= | 0.0051859
alpha (deg) | Cl | Cd | Cm | Cl/Cd
-13 | -1.1858 | 0.01838 | -0.02 | -64.5158
-12.5 | -1.1461 | 0.01526 | -0.0176 | -75.1048
-12 | -1.0983 | 0.01365 | -0.0158 | -80.4615
-11.5 | -1.0474 | 0.01255 | -0.0142 | -83.4582
-11 | -0.9949 | 0.01171 | -0.0129 | -84.9616
-10.5 | -0.9416 | 0.01098 | -0.0116 | -85.7559
-10 | -0.8877 | 0.01032 | -0.0105 | -86.0174
-9.5 | -0.8333 | 0.00974 | -0.0094 | -85.5544
-9 | -0.7784 | 0.00923 | -0.0085 | -84.3337
-8.5 | -0.7234 | 0.00876 | -0.0075 | -82.5799
-8 | -0.6681 | 0.0083 | -0.0067 | -80.494
-7.5 | -0.6124 | 0.00791 | -0.0059 | -77.421
-7 | -0.5568 | 0.00754 | -0.0051 | -73.8462
-6.5 | -0.5009 | 0.00722 | -0.0045 | -69.3767
-5.5 | -0.3898 | 0.00651 | -0.003 | -59.8771
-5 | -0.3338 | 0.00626 | -0.0024 | -53.3227
-4.5 | -0.2776 | 0.00609 | -0.0019 | -45.5829
-4 | -0.2212 | 0.00593 | -0.0014 | -37.3019
-3.5 | -0.1649 | 0.00579 | -0.001 | -28.4801
-3 | -0.1091 | 0.00559 | -0.0005 | -19.517
-2.5 | -0.0526 | 0.00548 | -0.0001 | -9.5985
-1.5 | 0.0605 | 0.0053 | 0.0005 | 11.4151
-1 | 0.1169 | 0.00524 | 0.0008 | 22.3092
-0.5 | 0.1736 | 0.00516 | 0.001 | 33.6434
0 | 0.2302 | 0.00515 | 0.0011 | 44.699
0.5 | 0.2871 | 0.0051 | 0.0012 | 56.2941
1 | 0.3437 | 0.0051 | 0.0013 | 67.3922
1.5 | 0.4005 | 0.00509 | 0.0013 | 78.6837
2 | 0.4572 | 0.00511 | 0.0013 | 89.4716
2.5 | 0.514 | 0.00513 | 0.0013 | 100.1949
3 | 0.5707 | 0.00516 | 0.0013 | 110.6008
3.5 | 0.6272 | 0.00521 | 0.0012 | 120.3839
4 | 0.6838 | 0.00525 | 0.0011 | 130.2476
4.5 | 0.7399 | 0.00532 | 0.001 | 139.0789
5 | 0.7837 | 0.00431 | 0.0032 | 181.8329
5.5 | 0.8371 | 0.00431 | 0.0037 | 194.2227
6 | 0.8918 | 0.00442 | 0.0038 | 201.7647
6.5 | 0.9461 | 0.00455 | 0.0041 | 207.9341
7 | 0.9976 | 0.00492 | 0.0047 | 202.7642
7.5 | 1.0487 | 0.00551 | 0.0053 | 190.3267
8 | 1.1 | 0.00605 | 0.0057 | 181.8182
8.5 | 1.155 | 0.00678 | 0.0052 | 170.354
9 | 1.2115 | 0.00768 | 0.0041 | 157.7474
9.5 | 1.2671 | 0.00831 | 0.0034 | 152.4789
10 | 1.3241 | 0.00891 | 0.0023 | 148.6083
10.5 | 1.3807 | 0.00947 | 0.0012 | 145.7973
11 | 1.4368 | 0.01004 | 0.0002 | 143.1076
11.5 | 1.4925 | 0.01063 | -0.0008 | 140.4045
12 | 1.5471 | 0.0113 | -0.0017 | 136.9115
12.5 | 1.6008 | 0.01201 | -0.0025 | 133.2889
13 | 1.6434 | 0.01273 | -0.0011 | 129.0966
13.5 | 1.6844 | 0.01347 | 0.0005 | 125.0483
14 | 1.724 | 0.01437 | 0.002 | 119.9722
14.5 | 1.7601 | 0.01544 | 0.0038 | 113.9961
15 | 1.7903 | 0.01665 | 0.0063 | 107.5255
15.5 | 1.8029 | 0.0184 | 0.0101 | 97.9837
16 | 1.8148 | 0.02217 | 0.0093 | 81.8584
16.5 | 1.8239 | 0.02694 | 0.0075 | 67.7023
17 | 1.8216 | 0.03271 | 0.0062 | 55.6894
17.5 | 1.7938 | 0.04099 | 0.0047 | 43.7619
18 | 1.7863 | 0.04704 | 0.0037 | 37.9741
18.5 | 1.764 | 0.05512 | 0.002 | 32.0029
19 | 1.7406 | 0.06375 | -0.0003 | 27.3035
19.5 | 1.7039 | 0.07436 | -0.0035 | 22.9142
20 | 1.6907 | 0.0821 | -0.0059 | 20.5932

## 149. Re 20M Mach 0.25 (1)
BIGFOIL.COM POLAR EXPORT
Horten 9.00% thick 5.00% camber
Horten 9.00% thick 5.00% camber |  |  |  | Cl Max: | 1.338 | at alpha= | 11.5 | deg
JavaFoil+Calcfoil stall+Eppler ext transition |  |  |  | L/D Max: | 143.474 | at alpha= | 8 | deg
Re: | 20000000 |  |  | Cd Min: | 0.0077 | at alpha= | 6 | deg
Mach: | 0.25 |  |  | Cl=0 at alpha= | -1.8559 | deg
|  |  |  | @ Cl=0.1, Cd= | 0.0089583
|  |  |  | @ Cl=0.4, Cd= | 0.010119
|  |  |  | @ Cl=0.6, Cd= | 0.0094582
alpha (deg) | Cl | Cd | Cm | Cl/Cd
-12 | -0.058 | 0.08151 | 0.001 | -0.707
-11.5 | -0.055 | 0.07699 | 0.001 | -0.712
-11 | -0.136 | 0.07244 | 0.001 | -1.884
-10.5 | -0.182 | 0.06862 | 0.002 | -2.645
-10 | -0.217 | 0.06468 | 0.002 | -3.362
-9.5 | -0.248 | 0.06152 | 0.002 | -4.023
-9 | -0.272 | 0.05791 | 0.002 | -4.703
-8.5 | -0.292 | 0.05455 | 0.002 | -5.349
-8 | -0.305 | 0.05144 | 0.002 | -5.937
-7.5 | -0.313 | 0.04842 | 0.002 | -6.459
-7 | -0.314 | 0.0455 | 0.002 | -6.891
-6.5 | -0.308 | 0.04287 | 0.002 | -7.178
-6 | -0.295 | 0.03995 | 0.002 | -7.395
-5.5 | -0.277 | 0.03755 | 0.002 | -7.372
-5 | -0.252 | 0.03495 | 0.002 | -7.223
-4.5 | -0.223 | 0.03257 | 0.003 | -6.839
-4 | -0.189 | 0.02923 | 0.003 | -6.47
-3.5 | -0.182 | 0.00899 | 0.004 | -20.243
-3 | -0.13 | 0.00883 | 0.004 | -14.698
-2.5 | -0.075 | 0.00862 | 0.004 | -8.65
-2 | -0.017 | 0.00942 | 0.004 | -1.812
-1.5 | 0.042 | 0.0092 | 0.004 | 4.567
-1 | 0.102 | 0.00895 | 0.004 | 11.418
-0.5 | 0.163 | 0.00982 | 0.004 | 16.625
0 | 0.225 | 0.00962 | 0.004 | 23.342
0.5 | 0.286 | 0.00936 | 0.004 | 30.554
1 | 0.347 | 0.00912 | 0.004 | 38.07
1.5 | 0.408 | 0.01027 | 0.003 | 39.735
2 | 0.468 | 0.01002 | 0.003 | 46.776
2.5 | 0.529 | 0.0096 | 0.003 | 55.094
3 | 0.589 | 0.00946 | 0.003 | 62.261
3.5 | 0.649 | 0.00945 | 0.003 | 68.721
4 | 0.709 | 0.00916 | 0.002 | 77.438
4.5 | 0.769 | 0.0084 | 0.002 | 91.581
5 | 0.829 | 0.00819 | 0.002 | 101.207
5.5 | 0.888 | 0.00792 | 0.002 | 112.192
6 | 0.948 | 0.0077 | 0.001 | 123.031
6.5 | 1.007 | 0.00773 | 0.001 | 130.171
7 | 1.065 | 0.0077 | 0.001 | 138.367
7.5 | 1.123 | 0.00792 | 0 | 141.774
8 | 1.179 | 0.00822 | 0 | 143.474
8.5 | 1.229 | 0.00885 | 0 | 138.884
9 | 1.271 | 0.00954 | -0.001 | 133.284
9.5 | 1.292 | 0.01165 | -0.001 | 110.896
10 | 1.312 | 0.01328 | -0.001 | 98.792
10.5 | 1.328 | 0.01514 | -0.002 | 87.748
11 | 1.337 | 0.01716 | -0.002 | 77.93
11.5 | 1.338 | 0.01935 | -0.002 | 69.15
12 | 1.33 | 0.0217 | -0.003 | 61.283
12.5 | 1.312 | 0.02424 | -0.003 | 54.126
13 | 1.284 | 0.02696 | -0.004 | 47.623
13.5 | 1.244 | 0.03004 | -0.004 | 41.421
14 | 1.194 | 0.03333 | -0.004 | 35.81
14.5 | 1.132 | 0.037 | -0.005 | 30.605
15 | 1.058 | 0.04103 | -0.005 | 25.798
15.5 | 0.969 | 0.04546 | -0.006 | 21.318
16 | 0.872 | 0.05033 | -0.006 | 17.321
16.5 | 0.768 | 0.05529 | -0.007 | 13.895

## 150. Re 20M Mach 0.25 (2)
BIGFOIL.COM POLAR EXPORT
Horten 9.00% thick 5.00% camber
Horten 9.00% thick 5.00% camber |  |  |  | Cl Max: | 1.7819 | at alpha= | 15 | deg
XFOIL ncrit=9 |  |  |  | L/D Max: | 212.662 | at alpha= | 6.5 | deg
Re: | 20000000 |  |  | Cd Min: | 0.15181 | at alpha= | -13.5 | deg
Mach: | 0.25 |  |  | Cl=0 at alpha= | -2.037 | deg
|  |  |  | @ Cl=0.1, Cd= | 0.0052934
|  |  |  | @ Cl=0.4, Cd= | 0.00512
|  |  |  | @ Cl=0.6, Cd= | 0.0051998
alpha (deg) | Cl | Cd | Cm | Cl/Cd
-13.5 | -0.496 | 0.15181 | 0.0244 | -3.2672
-13 | -0.4841 | 0.14349 | 0.0204 | -3.3738
-12.5 | -0.4683 | 0.13668 | 0.0169 | -3.4263
-12 | -0.4513 | 0.13044 | 0.0137 | -3.4598
-11.5 | -0.4376 | 0.12345 | 0.0103 | -3.5448
-10 | -0.4898 | 0.08646 | -0.0078 | -5.665
-8.5 | -0.758 | 0.01311 | -0.0171 | -57.8185
-8 | -0.7053 | 0.01079 | -0.0146 | -65.3661
-7.5 | -0.6469 | 0.00967 | -0.0127 | -66.8976
-7 | -0.5878 | 0.00877 | -0.0109 | -67.0239
-6.5 | -0.5279 | 0.00816 | -0.0093 | -64.6936
-6 | -0.4682 | 0.00755 | -0.0079 | -62.0132
-5.5 | -0.4085 | 0.00712 | -0.0066 | -57.3736
-5 | -0.3497 | 0.0066 | -0.0053 | -52.9848
-4.5 | -0.2905 | 0.00628 | -0.0043 | -46.258
-4 | -0.2312 | 0.00608 | -0.0033 | -38.0263
-3.5 | -0.1719 | 0.00589 | -0.0025 | -29.1851
-3 | -0.1132 | 0.00572 | -0.0018 | -19.7902
-2.5 | -0.0545 | 0.00553 | -0.0011 | -9.8553
-1.5 | 0.0632 | 0.00535 | -0.0001 | 11.8131
-1 | 0.1217 | 0.00526 | 0.0004 | 23.1369
-0.5 | 0.1805 | 0.0052 | 0.0007 | 34.7115
0 | 0.2392 | 0.00516 | 0.0009 | 46.3566
0.5 | 0.298 | 0.00513 | 0.0011 | 58.0897
1 | 0.3567 | 0.00512 | 0.0013 | 69.668
1.5 | 0.4154 | 0.00512 | 0.0014 | 81.1328
2 | 0.4743 | 0.00512 | 0.0014 | 92.6367
2.5 | 0.5329 | 0.00517 | 0.0015 | 103.0754
3 | 0.5918 | 0.00519 | 0.0014 | 114.027
3.5 | 0.6504 | 0.00526 | 0.0014 | 123.6502
4 | 0.7093 | 0.00529 | 0.0014 | 134.0832
4.5 | 0.7675 | 0.00537 | 0.0014 | 142.9236
5 | 0.8129 | 0.00439 | 0.0038 | 185.1708
5.5 | 0.8686 | 0.00438 | 0.0044 | 198.3105
6 | 0.9256 | 0.0045 | 0.0047 | 205.6889
6.5 | 0.9825 | 0.00462 | 0.0051 | 212.6623
7 | 1.0375 | 0.00492 | 0.0058 | 210.874
7.5 | 1.0903 | 0.00558 | 0.0066 | 195.3943
8 | 1.1433 | 0.00621 | 0.0075 | 184.1063
8.5 | 1.2013 | 0.00705 | 0.0071 | 170.3972
9 | 1.261 | 0.00807 | 0.0061 | 156.2577
9.5 | 1.3193 | 0.00879 | 0.0057 | 150.091
10 | 1.3795 | 0.00946 | 0.005 | 145.8245
10.5 | 1.4394 | 0.01012 | 0.0043 | 142.2332
11 | 1.4988 | 0.0108 | 0.0037 | 138.7778
11.5 | 1.5574 | 0.01158 | 0.0031 | 134.4905
12 | 1.6145 | 0.01246 | 0.0028 | 129.5746
12.5 | 1.6614 | 0.0133 | 0.0045 | 124.9173
13 | 1.7016 | 0.01431 | 0.0071 | 118.9099
13.5 | 1.7393 | 0.01552 | 0.0097 | 112.0683
14 | 1.7611 | 0.01706 | 0.0142 | 103.2298
14.5 | 1.7714 | 0.02062 | 0.0149 | 85.9069
15 | 1.7819 | 0.0259 | 0.0127 | 68.7992
15.5 | 1.7727 | 0.03271 | 0.0113 | 54.1944
16 | 1.7566 | 0.03985 | 0.0103 | 44.0803
16.5 | 1.7314 | 0.04789 | 0.0091 | 36.1537
17 | 1.7053 | 0.05651 | 0.0072 | 30.177
17.5 | 1.671 | 0.06649 | 0.0045 | 25.1316
18 | 1.6533 | 0.07485 | 0.0021 | 22.0882
18.5 | 1.6329 | 0.08369 | -0.0006 | 19.5113
19 | 1.6068 | 0.0936 | -0.004 | 17.1667
19.5 | 1.5791 | 0.10386 | -0.0079 | 15.2041
20 | 1.556 | 0.11379 | -0.0118 | 13.6743

## 151. Re 20M Mach 0.50 (1)
BIGFOIL.COM POLAR EXPORT
Horten 9.00% thick 5.00% camber
Horten 9.00% thick 5.00% camber |  |  |  | Cl Max: | 1.292 | at alpha= | 8.5 | deg
JavaFoil+Calcfoil stall+Eppler ext transition |  |  |  | L/D Max: | 143.89 | at alpha= | 7 | deg
Re: | 20000000 |  |  | Cd Min: | 0.00804 | at alpha= | 4.5 | deg
Mach: | 0.5 |  |  | Cl=0 at alpha= | -1.8594 | deg
|  |  |  | @ Cl=0.1, Cd= | 0.0087449
|  |  |  | @ Cl=0.4, Cd= | 0.0090431
|  |  |  | @ Cl=0.6, Cd= | 0.0098672
alpha (deg) | Cl | Cd | Cm | Cl/Cd
-20 | -0.95 | 0.15728 | -0.002 | -6.041
-19.5 | -0.926 | 0.14635 | -0.002 | -6.327
-19 | -0.902 | 0.1375 | -0.002 | -6.557
-18.5 | -0.873 | 0.15212 | -0.001 | -5.736
-18 | -0.848 | 0.13488 | -0.001 | -6.289
-17.5 | -0.824 | 0.12509 | -0.001 | -6.587
-17 | -0.799 | 0.11672 | 0 | -6.847
-16.5 | -0.771 | 0.12588 | 0 | -6.123
-16 | -0.746 | 0.11527 | 0 | -6.469
-15.5 | -0.721 | 0.10377 | 0 | -6.952
-15 | -0.697 | 0.09616 | 0 | -7.244
-14.5 | -0.668 | 0.09955 | 0.001 | -6.714
-14 | -0.643 | 0.09239 | 0.001 | -6.96
-13.5 | -0.618 | 0.08512 | 0.001 | -7.261
-13 | -0.594 | 0.07689 | 0.001 | -7.721
-12.5 | -0.565 | 0.07775 | 0.001 | -7.271
-12 | -0.54 | 0.07207 | 0.002 | -7.493
-11.5 | -0.515 | 0.06609 | 0.002 | -7.794
-11 | -0.487 | 0.0652 | 0.002 | -7.476
-10.5 | -0.461 | 0.06108 | 0.002 | -7.556
-10 | -0.436 | 0.0561 | 0.002 | -7.778
-9.5 | -0.408 | 0.0568 | 0.002 | -7.187
-9 | -0.382 | 0.05316 | 0.002 | -7.187
-8.5 | -0.356 | 0.04945 | 0.002 | -7.201
-8 | -0.329 | 0.04921 | 0.002 | -6.679
-7.5 | -0.302 | 0.04647 | 0.002 | -6.508
-7 | -0.276 | 0.04344 | 0.003 | -6.355
-6.5 | -0.249 | 0.04271 | 0.002 | -5.828
-6 | -0.223 | 0.0399 | 0.003 | -5.579
-5.5 | -0.196 | 0.03757 | 0.003 | -5.219
-5 | -0.169 | 0.03723 | 0.003 | -4.535
-4.5 | -0.142 | 0.03462 | 0.003 | -4.115
-4 | -0.115 | 0.03451 | 0.003 | -3.339
-3.5 | -0.088 | 0.03359 | 0.002 | -2.632
-3 | -0.097 | 0.03176 | 0.003 | -3.039
-2.5 | -0.062 | 0.02973 | 0.003 | -2.077
-2 | -0.018 | 0.00908 | 0.005 | -2.002
-1.5 | 0.046 | 0.00889 | 0.005 | 5.146
-1 | 0.113 | 0.00871 | 0.005 | 12.931
-0.5 | 0.181 | 0.00852 | 0.004 | 21.25
0 | 0.25 | 0.00838 | 0.004 | 29.826
0.5 | 0.319 | 0.00834 | 0.004 | 38.272
1 | 0.388 | 0.00907 | 0.004 | 42.736
1.5 | 0.455 | 0.00892 | 0.004 | 51.045
2 | 0.523 | 0.00879 | 0.004 | 59.435
2.5 | 0.59 | 0.0099 | 0.003 | 59.587
3 | 0.657 | 0.00968 | 0.003 | 67.844
3.5 | 0.724 | 0.00962 | 0.003 | 75.211
4 | 0.79 | 0.00964 | 0.003 | 81.964
4.5 | 0.857 | 0.00804 | 0.003 | 106.616
5 | 0.923 | 0.00955 | 0.002 | 96.647
5.5 | 0.988 | 0.00931 | 0.002 | 106.196
6 | 1.053 | 0.00818 | 0.002 | 128.783
6.5 | 1.117 | 0.00839 | 0.001 | 133.101
7 | 1.178 | 0.00819 | 0.001 | 143.89
7.5 | 1.236 | 0.00916 | 0.001 | 134.911
8 | 1.276 | 0.01031 | 0 | 123.732
8.5 | 1.292 | 0.01306 | 0 | 98.887
9 | 1.289 | 0.01934 | -0.001 | 66.634
9.5 | 1.285 | 0.02225 | -0.001 | 57.776
10 | 1.238 | 0.02559 | -0.001 | 48.401
10.5 | 0.999 | 0.02979 | -0.002 | 33.532
11 | 0.787 | 0.03324 | -0.002 | 23.682
11.5 | 0.814 | 0.03683 | -0.003 | 22.104
12 | 0.841 | 0.04055 | -0.003 | 20.738
12.5 | 0.868 | 0.04444 | -0.003 | 19.523
13 | 0.894 | 0.04845 | -0.004 | 18.46
13.5 | 0.921 | 0.05222 | -0.004 | 17.644

## 152. Re 20M Mach 0.50 (2)
BIGFOIL.COM POLAR EXPORT
Horten 9.00% thick 5.00% camber
Horten 9.00% thick 5.00% camber |  |  |  | Cl Max: | 1.7148 | at alpha= | 11 | deg
XFOIL ncrit=9 |  |  |  | L/D Max: | 228.617 | at alpha= | 7 | deg
Re: | 20000000 |  |  | Cd Min: | 0.26853 | at alpha= | -20 | deg
Mach: | 0.5 |  |  | Cl=0 at alpha= | -2.0404 | deg
|  |  |  | @ Cl=0.1, Cd= | 0.0055267
|  |  |  | @ Cl=0.4, Cd= | 0.00526
|  |  |  | @ Cl=0.6, Cd= | 0.0053137
alpha (deg) | Cl | Cd | Cm | Cl/Cd
-20 | -0.7866 | 0.26853 | 0.0922 | -2.9293
-19.5 | -0.7639 | 0.26129 | 0.0874 | -2.9236
-19 | -0.7411 | 0.25364 | 0.0827 | -2.9219
-18.5 | -0.7179 | 0.24647 | 0.0781 | -2.9127
-18 | -0.6947 | 0.23907 | 0.0735 | -2.9058
-17.5 | -0.6717 | 0.23144 | 0.0689 | -2.9023
-17 | -0.6482 | 0.22415 | 0.0645 | -2.8918
-16.5 | -0.6258 | 0.2162 | 0.06 | -2.8945
-16 | -0.6045 | 0.20729 | 0.0554 | -2.9162
-15.5 | -0.5824 | 0.19921 | 0.051 | -2.9235
-15 | -0.5611 | 0.19081 | 0.0465 | -2.9406
-14.5 | -0.5395 | 0.18289 | 0.0422 | -2.9499
-14 | -0.5164 | 0.17591 | 0.0381 | -2.9356
-13.5 | -0.4946 | 0.16835 | 0.034 | -2.9379
-13 | -0.4724 | 0.16129 | 0.03 | -2.9289
-12.5 | -0.4506 | 0.15413 | 0.0261 | -2.9235
-12 | -0.4319 | 0.14596 | 0.022 | -2.959
-11.5 | -0.4119 | 0.13858 | 0.0181 | -2.9723
-11 | -0.3981 | 0.12944 | 0.0138 | -3.0756
-10.5 | -0.3829 | 0.12121 | 0.0098 | -3.159
-10 | -0.3659 | 0.11398 | 0.0062 | -3.2102
-9.5 | -0.3503 | 0.1067 | 0.0026 | -3.283
-9 | -0.3347 | 0.09985 | -0.0007 | -3.352
-8 | -0.2939 | 0.08937 | -0.006 | -3.2886
-7.5 | -0.2985 | 0.08034 | -0.01 | -3.7155
-7 | -0.2959 | 0.07455 | -0.0128 | -3.9691
-6.5 | -0.3138 | 0.06732 | -0.0147 | -4.6613
-6 | -0.2977 | 0.06086 | -0.0174 | -4.8916
-5.5 | -0.2793 | 0.05307 | -0.0199 | -5.2629
-5 | -0.2498 | 0.04587 | -0.0211 | -5.4458
-4.5 | -0.209 | 0.04022 | -0.0211 | -5.1964
-4 | -0.1809 | 0.02961 | -0.0193 | -6.1094
-3.5 | -0.1526 | 0.01922 | -0.0152 | -7.9396
-3 | -0.1311 | 0.00765 | -0.0104 | -17.1373
-2.5 | -0.0638 | 0.00621 | -0.0074 | -10.2738
-2 | 0.0056 | 0.00576 | -0.0051 | 0.97222
-1.5 | 0.075 | 0.00557 | -0.0033 | 13.465
-1 | 0.1443 | 0.00545 | -0.002 | 26.4771
-0.5 | 0.2126 | 0.00535 | -0.0009 | 39.7383
0 | 0.2809 | 0.0053 | 0 | 53
0.5 | 0.349 | 0.00526 | 0.0006 | 66.3498
1 | 0.4169 | 0.00526 | 0.0012 | 79.2586
1.5 | 0.4851 | 0.00525 | 0.0016 | 92.4
2 | 0.5529 | 0.0053 | 0.0019 | 104.3208
2.5 | 0.6214 | 0.00532 | 0.0022 | 116.8045
3 | 0.6895 | 0.0054 | 0.0026 | 127.6852
3.5 | 0.7585 | 0.00545 | 0.0029 | 139.1743
4 | 0.8272 | 0.00557 | 0.0033 | 148.5099
4.5 | 0.8966 | 0.00564 | 0.0037 | 158.9716
5 | 0.9495 | 0.00476 | 0.0071 | 199.4748
5.5 | 1.0157 | 0.00477 | 0.0085 | 212.935
6 | 1.0848 | 0.0049 | 0.0096 | 221.3878
6.5 | 1.1537 | 0.00513 | 0.011 | 224.8928
7 | 1.2231 | 0.00535 | 0.0126 | 228.6168
7.5 | 1.2898 | 0.00592 | 0.0147 | 217.8716
8 | 1.3529 | 0.00685 | 0.0173 | 197.5036
8.5 | 1.4266 | 0.00857 | 0.017 | 166.4644
9 | 1.4915 | 0.01046 | 0.0184 | 142.5908
9.5 | 1.5652 | 0.01174 | 0.0193 | 133.322
10 | 1.6392 | 0.01307 | 0.0203 | 125.417
10.5 | 1.7094 | 0.01479 | 0.0215 | 115.5781
11 | 1.7148 | 0.01887 | 0.0256 | 90.8744
11.5 | 1.6979 | 0.02744 | 0.0232 | 61.8768
12 | 1.6579 | 0.03629 | 0.0229 | 45.6848
12.5 | 1.6116 | 0.04564 | 0.0219 | 35.3111
13 | 1.5681 | 0.05526 | 0.0202 | 28.3768
13.5 | 1.5296 | 0.06512 | 0.0177 | 23.4889
14 | 1.4919 | 0.07543 | 0.0146 | 19.7786
14.5 | 1.4544 | 0.08621 | 0.0108 | 16.8704
15 | 1.4198 | 0.09719 | 0.0066 | 14.6085
15.5 | 1.3829 | 0.10896 | 0.0016 | 12.6918
16 | 1.3538 | 0.12024 | -0.0035 | 11.2591