## index
index | Re | Mach | Datasource
1 | 50000 | 0 | JavaFoil+Calcfoil stall+Eppler ext transition
2 | 50000 | 0 | XFOIL ncrit=9
3 | 50000 | 0.1 | JavaFoil+Calcfoil stall+Eppler ext transition
4 | 50000 | 0.1 | XFOIL ncrit=9
5 | 50000 | 0.25 | JavaFoil+Calcfoil stall+Eppler ext transition
6 | 50000 | 0.25 | XFOIL ncrit=9
7 | 50000 | 0.5 | JavaFoil+Calcfoil stall+Eppler ext transition
8 | 50000 | 0.5 | XFOIL ncrit=9
9 | 100000 | 0 | JavaFoil+Calcfoil stall+Eppler ext transition
10 | 100000 | 0 | XFOIL ncrit=9
11 | 100000 | 0.1 | JavaFoil+Calcfoil stall+Eppler ext transition
12 | 100000 | 0.1 | XFOIL ncrit=9
13 | 100000 | 0.25 | JavaFoil+Calcfoil stall+Eppler ext transition
14 | 100000 | 0.25 | XFOIL ncrit=9
15 | 100000 | 0.5 | JavaFoil+Calcfoil stall+Eppler ext transition
16 | 100000 | 0.5 | XFOIL ncrit=9
17 | 250000 | 0 | JavaFoil+Calcfoil stall+Eppler ext transition
18 | 250000 | 0 | XFOIL ncrit=9
19 | 250000 | 0.1 | JavaFoil+Calcfoil stall+Eppler ext transition
20 | 250000 | 0.1 | XFOIL ncrit=9
21 | 250000 | 0.25 | JavaFoil+Calcfoil stall+Eppler ext transition
22 | 250000 | 0.25 | XFOIL ncrit=9
23 | 250000 | 0.5 | JavaFoil+Calcfoil stall+Eppler ext transition
24 | 250000 | 0.5 | XFOIL ncrit=9
25 | 500000 | 0 | JavaFoil+Calcfoil stall+Eppler ext transition
26 | 500000 | 0 | XFOIL ncrit=9
27 | 500000 | 0.1 | JavaFoil+Calcfoil stall+Eppler ext transition
28 | 500000 | 0.1 | XFOIL ncrit=9
29 | 500000 | 0.25 | JavaFoil+Calcfoil stall+Eppler ext transition
30 | 500000 | 0.25 | XFOIL ncrit=9
31 | 500000 | 0.5 | JavaFoil+Calcfoil stall+Eppler ext transition
32 | 500000 | 0.5 | XFOIL ncrit=9
33 | 750000 | 0 | JavaFoil+Calcfoil stall+Eppler ext transition
34 | 750000 | 0 | XFOIL ncrit=9
35 | 750000 | 0.1 | JavaFoil+Calcfoil stall+Eppler ext transition
36 | 750000 | 0.1 | XFOIL ncrit=9
37 | 750000 | 0.25 | JavaFoil+Calcfoil stall+Eppler ext transition
38 | 750000 | 0.25 | XFOIL ncrit=9
39 | 750000 | 0.5 | JavaFoil+Calcfoil stall+Eppler ext transition
40 | 750000 | 0.5 | XFOIL ncrit=9
41 | 1000000 | 0 | JavaFoil+Calcfoil stall+Eppler ext transition
42 | 1000000 | 0 | XFOIL ncrit=9
43 | 1000000 | 0.1 | JavaFoil+Calcfoil stall+Eppler ext transition
44 | 1000000 | 0.1 | XFOIL ncrit=9
45 | 1000000 | 0.25 | JavaFoil+Calcfoil stall+Eppler ext transition
46 | 1000000 | 0.25 | XFOIL ncrit=9
47 | 1000000 | 0.5 | JavaFoil+Calcfoil stall+Eppler ext transition
48 | 1000000 | 0.5 | XFOIL ncrit=9
49 | 2000000 | 0 | JavaFoil+Calcfoil stall+Eppler ext transition
50 | 2000000 | 0 | XFOIL ncrit=9
51 | 2000000 | 0.1 | JavaFoil+Calcfoil stall+Eppler ext transition
52 | 2000000 | 0.1 | XFOIL ncrit=9
53 | 2000000 | 0.25 | JavaFoil+Calcfoil stall+Eppler ext transition
54 | 2000000 | 0.25 | XFOIL ncrit=9
55 | 2000000 | 0.5 | JavaFoil+Calcfoil stall+Eppler ext transition
56 | 2000000 | 0.5 | XFOIL ncrit=9
57 | 3000000 | 0 | JavaFoil+Calcfoil stall+Eppler ext transition
58 | 3000000 | 0 | XFOIL ncrit=9
59 | 3000000 | 0.1 | JavaFoil+Calcfoil stall+Eppler ext transition
60 | 3000000 | 0.1 | XFOIL ncrit=9
61 | 3000000 | 0.25 | JavaFoil+Calcfoil stall+Eppler ext transition
62 | 3000000 | 0.25 | XFOIL ncrit=9
63 | 3000000 | 0.5 | JavaFoil+Calcfoil stall+Eppler ext transition
64 | 3000000 | 0.5 | XFOIL ncrit=9
65 | 4000000 | 0 | JavaFoil+Calcfoil stall+Eppler ext transition
66 | 4000000 | 0 | XFOIL ncrit=9
67 | 4000000 | 0.1 | JavaFoil+Calcfoil stall+Eppler ext transition
68 | 4000000 | 0.1 | XFOIL ncrit=9
69 | 4000000 | 0.25 | JavaFoil+Calcfoil stall+Eppler ext transition
70 | 4000000 | 0.25 | XFOIL ncrit=9
71 | 4000000 | 0.5 | JavaFoil+Calcfoil stall+Eppler ext transition
72 | 4000000 | 0.5 | XFOIL ncrit=9
73 | 5000000 | 0 | JavaFoil+Calcfoil stall+Eppler ext transition
74 | 5000000 | 0 | XFOIL ncrit=9
75 | 5000000 | 0.1 | JavaFoil+Calcfoil stall+Eppler ext transition
76 | 5000000 | 0.1 | XFOIL ncrit=9
77 | 5000000 | 0.25 | JavaFoil+Calcfoil stall+Eppler ext transition
78 | 5000000 | 0.25 | XFOIL ncrit=9
79 | 5000000 | 0.5 | JavaFoil+Calcfoil stall+Eppler ext transition
80 | 5000000 | 0.5 | XFOIL ncrit=9
81 | 6000000 | 0 | JavaFoil+Calcfoil stall+Eppler ext transition
82 | 6000000 | 0 | XFOIL ncrit=9
83 | 6000000 | 0.1 | JavaFoil+Calcfoil stall+Eppler ext transition
84 | 6000000 | 0.1 | XFOIL ncrit=9
85 | 6000000 | 0.25 | JavaFoil+Calcfoil stall+Eppler ext transition
86 | 6000000 | 0.25 | XFOIL ncrit=9
87 | 6000000 | 0.5 | JavaFoil+Calcfoil stall+Eppler ext transition
88 | 6000000 | 0.5 | XFOIL ncrit=9
89 | 7000000 | 0 | JavaFoil+Calcfoil stall+Eppler ext transition
90 | 7000000 | 0 | XFOIL ncrit=9
91 | 7000000 | 0.1 | JavaFoil+Calcfoil stall+Eppler ext transition
92 | 7000000 | 0.1 | XFOIL ncrit=9
93 | 7000000 | 0.25 | JavaFoil+Calcfoil stall+Eppler ext transition
94 | 7000000 | 0.25 | XFOIL ncrit=9
95 | 7000000 | 0.5 | JavaFoil+Calcfoil stall+Eppler ext transition
96 | 7000000 | 0.5 | XFOIL ncrit=9
97 | 8000000 | 0 | JavaFoil+Calcfoil stall+Eppler ext transition
98 | 8000000 | 0 | XFOIL ncrit=9
99 | 8000000 | 0.1 | JavaFoil+Calcfoil stall+Eppler ext transition
100 | 8000000 | 0.1 | XFOIL ncrit=9
101 | 8000000 | 0.25 | JavaFoil+Calcfoil stall+Eppler ext transition
102 | 8000000 | 0.25 | XFOIL ncrit=9
103 | 8000000 | 0.5 | JavaFoil+Calcfoil stall+Eppler ext transition
104 | 8000000 | 0.5 | XFOIL ncrit=9
105 | 10000000 | 0 | JavaFoil+Calcfoil stall+Eppler ext transition
106 | 10000000 | 0 | XFOIL ncrit=9
107 | 10000000 | 0.1 | JavaFoil+Calcfoil stall+Eppler ext transition
108 | 10000000 | 0.1 | XFOIL ncrit=9
109 | 10000000 | 0.25 | JavaFoil+Calcfoil stall+Eppler ext transition
110 | 10000000 | 0.25 | XFOIL ncrit=9
111 | 10000000 | 0.5 | JavaFoil+Calcfoil stall+Eppler ext transition
112 | 10000000 | 0.5 | XFOIL ncrit=9
113 | 12000000 | 0 | JavaFoil+Calcfoil stall+Eppler ext transition
114 | 12000000 | 0 | XFOIL ncrit=9
115 | 12000000 | 0.1 | JavaFoil+Calcfoil stall+Eppler ext transition
116 | 12000000 | 0.1 | XFOIL ncrit=9
117 | 12000000 | 0.25 | JavaFoil+Calcfoil stall+Eppler ext transition
118 | 12000000 | 0.25 | XFOIL ncrit=9
119 | 12000000 | 0.5 | JavaFoil+Calcfoil stall+Eppler ext transition
120 | 12000000 | 0.5 | XFOIL ncrit=9
121 | 14000000 | 0 | JavaFoil+Calcfoil stall+Eppler ext transition
122 | 14000000 | 0 | XFOIL ncrit=9
123 | 14000000 | 0.1 | JavaFoil+Calcfoil stall+Eppler ext transition
124 | 14000000 | 0.1 | XFOIL ncrit=9
125 | 14000000 | 0.25 | JavaFoil+Calcfoil stall+Eppler ext transition
126 | 14000000 | 0.25 | XFOIL ncrit=9
127 | 14000000 | 0.5 | JavaFoil+Calcfoil stall+Eppler ext transition
128 | 14000000 | 0.5 | XFOIL ncrit=9
129 | 16000000 | 0 | JavaFoil+Calcfoil stall+Eppler ext transition
130 | 16000000 | 0 | XFOIL ncrit=9
131 | 16000000 | 0.1 | JavaFoil+Calcfoil stall+Eppler ext transition
132 | 16000000 | 0.1 | XFOIL ncrit=9
133 | 16000000 | 0.25 | JavaFoil+Calcfoil stall+Eppler ext transition
134 | 16000000 | 0.25 | XFOIL ncrit=9
135 | 16000000 | 0.5 | JavaFoil+Calcfoil stall+Eppler ext transition
136 | 16000000 | 0.5 | XFOIL ncrit=9
137 | 18000000 | 0 | JavaFoil+Calcfoil stall+Eppler ext transition
138 | 18000000 | 0 | XFOIL ncrit=9
139 | 18000000 | 0.1 | JavaFoil+Calcfoil stall+Eppler ext transition
140 | 18000000 | 0.1 | XFOIL ncrit=9
141 | 18000000 | 0.25 | JavaFoil+Calcfoil stall+Eppler ext transition
142 | 18000000 | 0.25 | XFOIL ncrit=9
143 | 18000000 | 0.5 | JavaFoil+Calcfoil stall+Eppler ext transition
144 | 18000000 | 0.5 | XFOIL ncrit=9
145 | 20000000 | 0 | JavaFoil+Calcfoil stall+Eppler ext transition
146 | 20000000 | 0 | XFOIL ncrit=9
147 | 20000000 | 0.1 | JavaFoil+Calcfoil stall+Eppler ext transition
148 | 20000000 | 0.1 | XFOIL ncrit=9
149 | 20000000 | 0.25 | JavaFoil+Calcfoil stall+Eppler ext transition
150 | 20000000 | 0.25 | XFOIL ncrit=9
151 | 20000000 | 0.5 | JavaFoil+Calcfoil stall+Eppler ext transition
152 | 20000000 | 0.5 | XFOIL ncrit=9

## 1. Re 50k Mach 0.00 (1)
BIGFOIL.COM POLAR EXPORT
NACA64-110 a=0.6
NACA64-110 a=0.6 |  |  |  | Cl Max: | 0.766 | at alpha= | 10.5 | deg
JavaFoil+Calcfoil stall+Eppler ext transition |  |  |  | L/D Max: | 27.987 | at alpha= | 3.5 | deg
Re: | 50000 |  |  | Cd Min: | 0.01479 | at alpha= | -1 | deg
Mach: | 0 |  |  | Cl=0 at alpha= | -0.68103 | deg
|  |  |  | @ Cl=0.1, Cd= | 0.015234
|  |  |  | @ Cl=0.4, Cd= | 0.016074
|  |  |  | @ Cl=0.6, Cd= | 0.27045
alpha (deg) | Cl | Cd | Cm | Cl/Cd
-15.5 | -0.526 | 0.31066 | 0 | -1.693
-15 | -0.546 | 0.26225 | 0 | -2.081
-14.5 | -0.565 | 0.23154 | -0.001 | -2.44
-14 | -0.583 | 0.21442 | -0.001 | -2.72
-13.5 | -0.6 | 0.19877 | -0.001 | -3.02
-13 | -0.616 | 0.17652 | -0.001 | -3.488
-12.5 | -0.629 | 0.16222 | -0.001 | -3.877
-12 | -0.64 | 0.14934 | -0.001 | -4.284
-11.5 | -0.648 | 0.13306 | -0.001 | -4.867
-11 | -0.652 | 0.122 | -0.002 | -5.346
-10.5 | -0.653 | 0.11157 | -0.002 | -5.853
-10 | -0.65 | 0.10312 | -0.002 | -6.302
-9.5 | -0.642 | 0.09255 | -0.002 | -6.941
-9 | -0.631 | 0.08415 | -0.002 | -7.495
-8.5 | -0.615 | 0.0777 | -0.003 | -7.909
-8 | -0.594 | 0.07154 | -0.003 | -8.304
-7.5 | -0.569 | 0.0658 | -0.003 | -8.652
-7 | -0.541 | 0.0618 | -0.003 | -8.75
-6.5 | -0.509 | 0.05606 | -0.003 | -9.071
-6 | -0.473 | 0.05157 | -0.004 | -9.178
-5.5 | -0.435 | 0.04818 | -0.004 | -9.032
-5 | -0.395 | 0.04529 | -0.004 | -8.717
-4.5 | -0.352 | 0.0426 | -0.004 | -8.258
-4 | -0.308 | 0.04024 | -0.005 | -7.651
-3.5 | -0.263 | 0.03813 | -0.005 | -6.897
-3 | -0.218 | 0.03629 | -0.006 | -5.995
-2.5 | -0.212 | 0.01565 | -0.012 | -13.565
-2 | -0.154 | 0.01504 | -0.013 | -10.236
-1.5 | -0.096 | 0.01493 | -0.013 | -6.414
-1 | -0.037 | 0.01479 | -0.014 | -2.518
-0.5 | 0.021 | 0.01479 | -0.014 | 1.448
0 | 0.08 | 0.01522 | -0.015 | 5.225
0.5 | 0.138 | 0.01526 | -0.015 | 9.015
1 | 0.195 | 0.01536 | -0.016 | 12.709
1.5 | 0.252 | 0.01553 | -0.016 | 16.236
2 | 0.309 | 0.01547 | -0.016 | 19.945
2.5 | 0.364 | 0.01578 | -0.017 | 23.07
3 | 0.419 | 0.01623 | -0.017 | 25.78
3.5 | 0.484 | 0.0173 | -0.018 | 27.987
4 | 0.437 | 0.03808 | -0.009 | 11.464
4.5 | 0.48 | 0.04066 | -0.008 | 11.794
5 | 0.521 | 0.04309 | -0.008 | 12.085
5.5 | 0.56 | 0.04605 | -0.008 | 12.169
6 | 0.597 | 0.04971 | -0.008 | 12.019
6.5 | 0.632 | 0.0528 | -0.008 | 11.966
7 | 0.663 | 0.05747 | -0.008 | 11.532
7.5 | 0.69 | 0.0628 | -0.008 | 10.99
8 | 0.714 | 0.06839 | -0.008 | 10.436
8.5 | 0.733 | 0.07473 | -0.008 | 9.808
9 | 0.748 | 0.08265 | -0.008 | 9.048
9.5 | 0.758 | 0.09133 | -0.008 | 8.302
10 | 0.764 | 0.09769 | -0.008 | 7.824
10.5 | 0.766 | 0.10615 | -0.008 | 7.216
11 | 0.763 | 0.11668 | -0.008 | 6.543
11.5 | 0.757 | 0.13144 | -0.008 | 5.759
12 | 0.747 | 0.14538 | -0.008 | 5.139
12.5 | 0.727 | 0.16533 | -0.008 | 4.4
13 | 0.705 | 0.17805 | -0.008 | 3.957
13.5 | 0.679 | 0.19714 | -0.008 | 3.446
14 | 0.652 | 0.218 | -0.009 | 2.993
14.5 | 0.625 | 0.23035 | -0.009 | 2.711
15 | 0.596 | 0.25454 | -0.009 | 2.342
15.5 | 0.568 | 0.27045 | -0.009 | 2.098

## 2. Re 50k Mach 0.00 (2)
BIGFOIL.COM POLAR EXPORT
NACA64-110 a=0.6
NACA64-110 a=0.6 |  |  |  | Cl Max: | 0.9201 | at alpha= | 20 | deg
XFOIL ncrit=9 |  |  |  | L/D Max: | 29.4763 | at alpha= | 5 | deg
Re: | 50000 |  |  | Cd Min: | 0.27263 | at alpha= | 20 | deg
Mach: | 0 |  |  | Cl=0 at alpha= | 1.5285 | deg
|  |  |  | @ Cl=0.1, Cd= | 0.024393
|  |  |  | @ Cl=0.4, Cd= | 0.032968
|  |  |  | @ Cl=0.6, Cd= | 0.02059
alpha (deg) | Cl | Cd | Cm | Cl/Cd
-20 | -0.8229 | 0.25888 | 0.0724 | -3.1787
-19.5 | -0.8161 | 0.25842 | 0.0659 | -3.158
-19 | -0.785 | 0.24235 | 0.0654 | -3.2391
-18.5 | -0.7696 | 0.23681 | 0.0609 | -3.2499
-18 | -0.7697 | 0.23877 | 0.0535 | -3.2236
-17.5 | -0.7359 | 0.22273 | 0.0532 | -3.304
-17 | -0.7272 | 0.21933 | 0.0478 | -3.3156
-16.5 | -0.7052 | 0.20958 | 0.0454 | -3.3648
-16 | -0.6982 | 0.20587 | 0.0403 | -3.3915
-15.5 | -0.6757 | 0.19596 | 0.0383 | -3.4482
-15 | -0.6743 | 0.19285 | 0.0329 | -3.4965
-14.5 | -0.6476 | 0.18211 | 0.0316 | -3.5561
-14 | -0.6398 | 0.17566 | 0.0277 | -3.6423
-13.5 | -0.645 | 0.17234 | 0.023 | -3.7426
-13 | -0.6321 | 0.16455 | 0.0207 | -3.8414
-12.5 | -0.6229 | 0.15729 | 0.0182 | -3.9602
-12 | -0.6178 | 0.15033 | 0.0155 | -4.1096
-11.5 | -0.5827 | 0.13945 | 0.0162 | -4.1786
-11 | -0.574 | 0.13263 | 0.0145 | -4.3278
-10.5 | -0.5596 | 0.12518 | 0.014 | -4.4704
-10 | -0.548 | 0.11825 | 0.0136 | -4.6342
-9.5 | -0.5364 | 0.11134 | 0.0133 | -4.8177
-9 | -0.5412 | 0.10613 | 0.0132 | -5.0994
-8.5 | -0.5066 | 0.09757 | 0.0142 | -5.1922
-7.5 | -0.6243 | 0.07129 | -0.0177 | -8.7572
-7 | -0.6378 | 0.05286 | -0.0294 | -12.0658
-6.5 | -0.6112 | 0.04419 | -0.0283 | -13.8312
-6 | -0.5781 | 0.03778 | -0.026 | -15.3017
-5.5 | -0.5391 | 0.03281 | -0.0232 | -16.431
-5 | -0.4961 | 0.02883 | -0.02 | -17.2078
-4.5 | -0.4513 | 0.02541 | -0.0171 | -17.7607
-4 | -0.4146 | 0.02264 | -0.0131 | -18.3127
-3.5 | -0.236 | 0.02502 | -0.0056 | -9.4325
-3 | -0.0983 | 0.02267 | -0.023 | -4.3361
-2.5 | -0.0179 | 0.02084 | -0.0321 | -0.85893
-2 | -0.0107 | 0.02046 | -0.0281 | -0.52297
-1.5 | -0.0296 | 0.02048 | -0.0202 | -1.4453
-1 | -0.0581 | 0.02034 | -0.0112 | -2.8564
-0.5 | -0.0878 | 0.01989 | -0.0019 | -4.4143
0 | -0.095 | 0.01964 | 0.0045 | -4.8371
0.5 | -0.0713 | 0.02 | 0.0065 | -3.565
1 | -0.0382 | 0.02067 | 0.0073 | -1.8481
1.5 | -0.0026 | 0.02155 | 0.0076 | -0.12065
2 | 0.0431 | 0.02281 | 0.0059 | 1.8895
2.5 | 0.1182 | 0.0249 | -0.0014 | 4.747
3 | 0.194 | 0.02715 | -0.0084 | 7.1455
3.5 | 0.2687 | 0.02941 | -0.0149 | 9.1363
4 | 0.3403 | 0.0316 | -0.0202 | 10.769
4.5 | 0.4228 | 0.03349 | -0.0257 | 12.6247
5 | 0.6022 | 0.02043 | -0.0088 | 29.4763
5.5 | 0.6193 | 0.02601 | -0.0031 | 23.8101
6 | 0.6811 | 0.03017 | -0.0018 | 22.5754
6.5 | 0.7382 | 0.03492 | -0.0007 | 21.1397
7 | 0.7865 | 0.04085 | 0.0012 | 19.2534
7.5 | 0.8238 | 0.04755 | 0.0031 | 17.3249
8 | 0.8434 | 0.05643 | 0.0055 | 14.946
8.5 | 0.8369 | 0.06692 | 0.0064 | 12.506
9.5 | 0.636 | 0.1111 | -0.0357 | 5.7246
10 | 0.6516 | 0.11971 | -0.0367 | 5.4432
10.5 | 0.6778 | 0.12854 | -0.0361 | 5.2731
11 | 0.6713 | 0.13441 | -0.0374 | 4.9944
11.5 | 0.6739 | 0.14167 | -0.039 | 4.7568
12 | 0.7 | 0.15066 | -0.0392 | 4.6462
12.5 | 0.6952 | 0.15682 | -0.042 | 4.4331
13 | 0.7179 | 0.16535 | -0.0426 | 4.3417
13.5 | 0.7416 | 0.17553 | -0.0436 | 4.2249
14 | 0.7547 | 0.18376 | -0.0459 | 4.107
14.5 | 0.7447 | 0.18662 | -0.0512 | 3.9905
15 | 0.7526 | 0.19316 | -0.055 | 3.8963
15.5 | 0.7659 | 0.20038 | -0.0583 | 3.8222
16 | 0.7866 | 0.20935 | -0.0606 | 3.7573
16.5 | 0.7997 | 0.21547 | -0.0642 | 3.7114
17 | 0.81 | 0.2217 | -0.069 | 3.6536
17.5 | 0.8322 | 0.2306 | -0.0712 | 3.6088
18 | 0.8412 | 0.23578 | -0.0766 | 3.5677
18.5 | 0.8574 | 0.2421 | -0.0806 | 3.5415
19 | 0.8755 | 0.25073 | -0.084 | 3.4918
19.5 | 0.8871 | 0.25474 | -0.0895 | 3.4824
20 | 0.9201 | 0.27263 | -0.0895 | 3.3749

## 3. Re 50k Mach 0.10 (1)
BIGFOIL.COM POLAR EXPORT
NACA64-110 a=0.6
NACA64-110 a=0.6 |  |  |  | Cl Max: | 0.756 | at alpha= | 10 | deg
JavaFoil+Calcfoil stall+Eppler ext transition |  |  |  | L/D Max: | 27.975 | at alpha= | 3.5 | deg
Re: | 50000 |  |  | Cd Min: | 0.01479 | at alpha= | -0.5 | deg
Mach: | 0.1 |  |  | Cl=0 at alpha= | -0.68644 | deg
|  |  |  | @ Cl=0.1, Cd= | 0.015244
|  |  |  | @ Cl=0.4, Cd= | 0.01612
|  |  |  | @ Cl=0.6, Cd= | 0.28302
alpha (deg) | Cl | Cd | Cm | Cl/Cd
-15.5 | -0.482 | 0.31952 | 0 | -1.508
-15 | -0.505 | 0.29112 | 0 | -1.733
-14.5 | -0.527 | 0.25639 | -0.001 | -2.055
-14 | -0.549 | 0.22643 | -0.001 | -2.423
-13.5 | -0.569 | 0.2094 | -0.001 | -2.717
-13 | -0.588 | 0.18558 | -0.001 | -3.168
-12.5 | -0.605 | 0.17495 | -0.001 | -3.456
-12 | -0.619 | 0.15585 | -0.001 | -3.972
-11.5 | -0.63 | 0.13813 | -0.001 | -4.563
-11 | -0.638 | 0.12526 | -0.002 | -5.094
-10.5 | -0.642 | 0.11439 | -0.002 | -5.611
-10 | -0.641 | 0.10338 | -0.002 | -6.204
-9.5 | -0.636 | 0.0945 | -0.002 | -6.734
-9 | -0.627 | 0.08586 | -0.002 | -7.298
-8.5 | -0.612 | 0.07996 | -0.003 | -7.656
-8 | -0.593 | 0.0712 | -0.003 | -8.328
-7.5 | -0.569 | 0.06687 | -0.003 | -8.513
-7 | -0.541 | 0.06141 | -0.003 | -8.816
-6.5 | -0.51 | 0.05663 | -0.003 | -9.002
-6 | -0.475 | 0.05198 | -0.004 | -9.135
-5.5 | -0.437 | 0.04839 | -0.004 | -9.028
-5 | -0.396 | 0.04552 | -0.004 | -8.709
-4.5 | -0.353 | 0.04277 | -0.004 | -8.263
-4 | -0.309 | 0.04035 | -0.005 | -7.665
-3.5 | -0.264 | 0.03812 | -0.005 | -6.932
-3 | -0.219 | 0.03634 | -0.006 | -6.015
-2.5 | -0.213 | 0.01564 | -0.013 | -13.638
-2 | -0.155 | 0.0151 | -0.013 | -10.248
-1.5 | -0.096 | 0.01493 | -0.013 | -6.443
-1 | -0.037 | 0.01485 | -0.014 | -2.521
-0.5 | 0.022 | 0.01479 | -0.014 | 1.454
0 | 0.08 | 0.01523 | -0.015 | 5.245
0.5 | 0.138 | 0.01527 | -0.015 | 9.051
1 | 0.196 | 0.01539 | -0.016 | 12.747
1.5 | 0.253 | 0.01555 | -0.016 | 16.279
2 | 0.31 | 0.01551 | -0.017 | 19.984
2.5 | 0.366 | 0.01583 | -0.017 | 23.109
3 | 0.42 | 0.01629 | -0.017 | 25.809
3.5 | 0.486 | 0.01738 | -0.018 | 27.975
4 | 0.438 | 0.03816 | -0.009 | 11.488
4.5 | 0.482 | 0.04054 | -0.008 | 11.885
5 | 0.523 | 0.04338 | -0.008 | 12.059
5.5 | 0.563 | 0.04631 | -0.008 | 12.149
6 | 0.599 | 0.04924 | -0.008 | 12.175
6.5 | 0.634 | 0.05326 | -0.008 | 11.895
7 | 0.664 | 0.05794 | -0.008 | 11.463
7.5 | 0.691 | 0.06368 | -0.008 | 10.846
8 | 0.713 | 0.06929 | -0.008 | 10.295
8.5 | 0.731 | 0.07569 | -0.008 | 9.66
9 | 0.744 | 0.08362 | -0.008 | 8.902
9.5 | 0.753 | 0.0927 | -0.008 | 8.12
10 | 0.756 | 0.10449 | -0.008 | 7.239
10.5 | 0.755 | 0.10854 | -0.008 | 6.959
11 | 0.75 | 0.11946 | -0.008 | 6.277
11.5 | 0.74 | 0.13555 | -0.008 | 5.46
12 | 0.727 | 0.15454 | -0.008 | 4.703
12.5 | 0.703 | 0.16994 | -0.008 | 4.137
13 | 0.676 | 0.18254 | -0.008 | 3.703
13.5 | 0.647 | 0.20681 | -0.008 | 3.127
14 | 0.616 | 0.22778 | -0.009 | 2.703
14.5 | 0.584 | 0.25447 | -0.009 | 2.295
15 | 0.552 | 0.28302 | -0.009 | 1.95

## 4. Re 50k Mach 0.10 (2)
BIGFOIL.COM POLAR EXPORT
NACA64-110 a=0.6
NACA64-110 a=0.6 |  |  |  | Cl Max: | 0.9253 | at alpha= | 20 | deg
XFOIL ncrit=9 |  |  |  | L/D Max: | 28.4568 | at alpha= | 5 | deg
Re: | 50000 |  |  | Cd Min: | 0.27503 | at alpha= | 20 | deg
Mach: | 0.1 |  |  | Cl=0 at alpha= | 1.5372 | deg
|  |  |  | @ Cl=0.1, Cd= | 0.024478
|  |  |  | @ Cl=0.4, Cd= | 0.033029
|  |  |  | @ Cl=0.6, Cd= | 0.021224
alpha (deg) | Cl | Cd | Cm | Cl/Cd
-20 | -0.8269 | 0.26069 | 0.0727 | -3.172
-19.5 | -0.8109 | 0.25347 | 0.0681 | -3.1992
-19 | -0.7872 | 0.24306 | 0.0659 | -3.2387
-18.5 | -0.7726 | 0.23794 | 0.0611 | -3.247
-18 | -0.774 | 0.24071 | 0.0536 | -3.2155
-17.5 | -0.7376 | 0.22335 | 0.0536 | -3.3024
-17 | -0.7308 | 0.22083 | 0.0479 | -3.3093
-16.5 | -0.7062 | 0.21008 | 0.0459 | -3.3616
-16 | -0.7018 | 0.20731 | 0.0403 | -3.3853
-15.5 | -0.6763 | 0.19642 | 0.0387 | -3.4431
-15 | -0.6781 | 0.19427 | 0.0328 | -3.4905
-14.5 | -0.6487 | 0.18274 | 0.0317 | -3.5499
-14 | -0.6373 | 0.17568 | 0.0284 | -3.6276
-13.5 | -0.6486 | 0.17353 | 0.0228 | -3.7377
-13 | -0.6357 | 0.16568 | 0.0204 | -3.8369
-12.5 | -0.6266 | 0.15841 | 0.0179 | -3.9556
-12 | -0.5987 | 0.14787 | 0.0175 | -4.0488
-11.5 | -0.5801 | 0.13975 | 0.0165 | -4.151
-11 | -0.5767 | 0.13346 | 0.0144 | -4.3211
-10.5 | -0.5601 | 0.12578 | 0.014 | -4.453
-10 | -0.5488 | 0.11884 | 0.0135 | -4.618
-9.5 | -0.5376 | 0.11195 | 0.0133 | -4.8021
-9 | -0.5418 | 0.10661 | 0.0131 | -5.0821
-8.5 | -0.5045 | 0.09784 | 0.0141 | -5.1564
-7.5 | -0.6204 | 0.06825 | -0.0214 | -9.0901
-7 | -0.6373 | 0.05345 | -0.0296 | -11.9233
-6.5 | -0.6124 | 0.04475 | -0.0287 | -13.6849
-6 | -0.5804 | 0.03825 | -0.0263 | -15.1739
-5.5 | -0.5422 | 0.03321 | -0.0234 | -16.3264
-5 | -0.4999 | 0.02926 | -0.0202 | -17.0848
-4.5 | -0.4549 | 0.02568 | -0.0173 | -17.7142
-4 | -0.4168 | 0.02295 | -0.0133 | -18.1612
-3.5 | -0.4141 | 0.01852 | -0.0027 | -22.3596
-3 | -0.1032 | 0.02285 | -0.0223 | -4.5164
-2.5 | -0.0175 | 0.02093 | -0.0323 | -0.83612
-2 | -0.0111 | 0.02058 | -0.0281 | -0.53936
-1.5 | -0.0301 | 0.0206 | -0.0203 | -1.4612
-1 | -0.058 | 0.02045 | -0.0113 | -2.8362
-0.5 | -0.0873 | 0.02001 | -0.0021 | -4.3628
0 | -0.0957 | 0.01973 | 0.0045 | -4.8505
0.5 | -0.0725 | 0.02007 | 0.0067 | -3.6124
1 | -0.0394 | 0.02074 | 0.0074 | -1.8997
1.5 | -0.0037 | 0.02162 | 0.0077 | -0.17114
2 | 0.0461 | 0.02299 | 0.0053 | 2.0052
2.5 | 0.1207 | 0.02505 | -0.0018 | 4.8184
3 | 0.1943 | 0.02724 | -0.0084 | 7.1329
3.5 | 0.2704 | 0.02956 | -0.0151 | 9.1475
4 | 0.3393 | 0.0317 | -0.0199 | 10.7035
4.5 | 0.4261 | 0.0336 | -0.0258 | 12.6815
5 | 0.5993 | 0.02106 | -0.0078 | 28.4568
5.5 | 0.6217 | 0.0263 | -0.0027 | 23.6388
6 | 0.6851 | 0.0305 | -0.0015 | 22.4623
6.5 | 0.7418 | 0.03536 | -0.0003 | 20.9785
7 | 0.7892 | 0.04141 | 0.0016 | 19.0582
7.5 | 0.8246 | 0.04817 | 0.0037 | 17.1185
8 | 0.8424 | 0.05711 | 0.0059 | 14.7505
8.5 | 0.842 | 0.06745 | 0.0068 | 12.4833
9 | 0.786 | 0.07967 | 0.0034 | 9.8657
9.5 | 0.6367 | 0.11155 | -0.0357 | 5.7078
10 | 0.6502 | 0.12008 | -0.0368 | 5.4147
10.5 | 0.6695 | 0.12821 | -0.0366 | 5.2219
11 | 0.6685 | 0.1347 | -0.0377 | 4.9629
11.5 | 0.6748 | 0.14232 | -0.0392 | 4.7414
12 | 0.6911 | 0.15021 | -0.0401 | 4.6009
12.5 | 0.6973 | 0.15762 | -0.0421 | 4.4239
13 | 0.7095 | 0.16479 | -0.0438 | 4.3055
13.5 | 0.7332 | 0.17432 | -0.0448 | 4.2061
14 | 0.7384 | 0.1807 | -0.0481 | 4.0863
14.5 | 0.743 | 0.18677 | -0.0519 | 3.9782
15 | 0.7532 | 0.19371 | -0.0555 | 3.8883
15.5 | 0.7679 | 0.20118 | -0.0587 | 3.817
16 | 0.7907 | 0.21076 | -0.0606 | 3.7517
16.5 | 0.7992 | 0.21551 | -0.0652 | 3.7084
17 | 0.813 | 0.22274 | -0.0693 | 3.65
17.5 | 0.8312 | 0.23012 | -0.0725 | 3.612
18 | 0.8448 | 0.23703 | -0.077 | 3.5641
18.5 | 0.8592 | 0.24264 | -0.0815 | 3.541
19 | 0.8798 | 0.25245 | -0.0843 | 3.485
19.5 | 0.89 | 0.25559 | -0.0902 | 3.4821
20 | 0.9253 | 0.27503 | -0.0898 | 3.3644

## 5. Re 50k Mach 0.25 (1)
BIGFOIL.COM POLAR EXPORT
NACA64-110 a=0.6
NACA64-110 a=0.6 |  |  |  | Cl Max: | 0.712 | at alpha= | 8.5 | deg
JavaFoil+Calcfoil stall+Eppler ext transition |  |  |  | L/D Max: | 28.232 | at alpha= | 3.5 | deg
Re: | 50000 |  |  | Cd Min: | 0.01492 | at alpha= | -0.5 | deg
Mach: | 0.25 |  |  | Cl=0 at alpha= | -0.68333 | deg
|  |  |  | @ Cl=0.1, Cd= | 0.015125
|  |  |  | @ Cl=0.4, Cd= | 0.41324
|  |  |  | @ Cl=0.6, Cd= | 0.41324
alpha (deg) | Cl | Cd | Cm | Cl/Cd
-14 | -0.2 | 0.28839 | -0.001 | -0.693
-13.5 | -0.27 | 0.26592 | -0.001 | -1.015
-13 | -0.33 | 0.32498 | -0.001 | -1.015
-12.5 | -0.384 | 0.2918 | -0.001 | -1.315
-12 | -0.432 | 0.21917 | -0.001 | -1.973
-11.5 | -0.476 | 0.19227 | -0.001 | -2.474
-11 | -0.513 | 0.16139 | -0.002 | -3.179
-10.5 | -0.544 | 0.14341 | -0.002 | -3.79
-10 | -0.567 | 0.12515 | -0.002 | -4.528
-9.5 | -0.582 | 0.1087 | -0.002 | -5.354
-9 | -0.589 | 0.09587 | -0.002 | -6.147
-8.5 | -0.589 | 0.08507 | -0.002 | -6.919
-8 | -0.58 | 0.07821 | -0.003 | -7.42
-7.5 | -0.565 | 0.07233 | -0.003 | -7.808
-7 | -0.543 | 0.06473 | -0.003 | -8.383
-6.5 | -0.515 | 0.0588 | -0.003 | -8.756
-6 | -0.482 | 0.05383 | -0.004 | -8.959
-5.5 | -0.445 | 0.04985 | -0.004 | -8.937
-5 | -0.405 | 0.04652 | -0.004 | -8.716
-4.5 | -0.362 | 0.04343 | -0.004 | -8.334
-4 | -0.317 | 0.04069 | -0.005 | -7.792
-3.5 | -0.271 | 0.0385 | -0.005 | -7.043
-3 | -0.224 | 0.03662 | -0.006 | -6.124
-2.5 | -0.219 | 0.01648 | -0.013 | -13.288
-2 | -0.159 | 0.01614 | -0.013 | -9.843
-1.5 | -0.099 | 0.01508 | -0.014 | -6.555
-1 | -0.038 | 0.01497 | -0.014 | -2.567
-0.5 | 0.022 | 0.01492 | -0.015 | 1.481
0 | 0.082 | 0.01499 | -0.015 | 5.466
0.5 | 0.142 | 0.01544 | -0.016 | 9.176
1 | 0.201 | 0.01523 | -0.016 | 13.198
1.5 | 0.26 | 0.01545 | -0.016 | 16.796
2 | 0.317 | 0.01571 | -0.017 | 20.204
2.5 | 0.374 | 0.01612 | -0.017 | 23.233
3 | 0.441 | 0.01712 | -0.018 | 25.787
3.5 | 0.499 | 0.01766 | -0.019 | 28.232
4 | 0.45 | 0.03846 | -0.009 | 11.688
4.5 | 0.494 | 0.04089 | -0.009 | 12.075
5 | 0.535 | 0.04357 | -0.008 | 12.289
5.5 | 0.575 | 0.04725 | -0.008 | 12.159
6 | 0.61 | 0.05062 | -0.008 | 12.055
6.5 | 0.642 | 0.05523 | -0.008 | 11.622
7 | 0.668 | 0.0603 | -0.008 | 11.086
7.5 | 0.69 | 0.06695 | -0.008 | 10.299
8 | 0.704 | 0.0731 | -0.008 | 9.632
8.5 | 0.712 | 0.08284 | -0.008 | 8.59
9 | 0.711 | 0.0931 | -0.008 | 7.642
9.5 | 0.703 | 0.1034 | -0.008 | 6.802
10 | 0.687 | 0.1242 | -0.008 | 5.53
10.5 | 0.663 | 0.13267 | -0.008 | 4.995
11 | 0.631 | 0.15585 | -0.008 | 4.047
11.5 | 0.592 | 0.18516 | -0.008 | 3.195
12 | 0.546 | 0.22133 | -0.008 | 2.467
12.5 | 0.483 | 0.25974 | -0.009 | 1.861
13 | 0.414 | 0.31903 | -0.009 | 1.299
13.5 | 0.34 | 0.41324 | -0.009 | 0.823

## 6. Re 50k Mach 0.25 (2)
BIGFOIL.COM POLAR EXPORT
NACA64-110 a=0.6
NACA64-110 a=0.6 |  |  |  | Cl Max: | 0.9263 | at alpha= | 20 | deg
XFOIL ncrit=9 |  |  |  | L/D Max: | 25.4305 | at alpha= | 5 | deg
Re: | 50000 |  |  | Cd Min: | 0.27229 | at alpha= | -20 | deg
Mach: | 0.25 |  |  | Cl=0 at alpha= | 1.57 | deg
|  |  |  | @ Cl=0.1, Cd= | 0.024952
|  |  |  | @ Cl=0.4, Cd= | 0.032739
|  |  |  | @ Cl=0.6, Cd= | 0.023811
alpha (deg) | Cl | Cd | Cm | Cl/Cd
-20 | -0.8509 | 0.27229 | 0.074 | -3.125
-19.5 | -0.8196 | 0.2543 | 0.0729 | -3.223
-19 | -0.8011 | 0.24758 | 0.0687 | -3.2357
-18.5 | -0.7925 | 0.24653 | 0.0621 | -3.2146
-18 | -0.7675 | 0.23432 | 0.0596 | -3.2754
-17.5 | -0.7493 | 0.22761 | 0.0557 | -3.292
-17 | -0.7527 | 0.2302 | 0.048 | -3.2698
-16.5 | -0.7154 | 0.21377 | 0.0477 | -3.3466
-16 | -0.707 | 0.20908 | 0.0423 | -3.3815
-15.5 | -0.684 | 0.20001 | 0.04 | -3.4198
-15 | -0.6701 | 0.19288 | 0.036 | -3.4742
-14.5 | -0.6635 | 0.18841 | 0.0316 | -3.5216
-14 | -0.6389 | 0.17842 | 0.0298 | -3.5809
-13.5 | -0.6242 | 0.17103 | 0.027 | -3.6497
-13 | -0.6108 | 0.16375 | 0.0242 | -3.7301
-12.5 | -0.5984 | 0.15648 | 0.0217 | -3.8241
-12 | -0.5875 | 0.14936 | 0.0192 | -3.9334
-11.5 | -0.5844 | 0.1432 | 0.0166 | -4.081
-11 | -0.5671 | 0.13485 | 0.0154 | -4.2054
-10.5 | -0.5762 | 0.13028 | 0.0131 | -4.4228
-10 | -0.5535 | 0.12172 | 0.0133 | -4.5473
-9.5 | -0.5414 | 0.11464 | 0.013 | -4.7226
-8.5 | -0.4965 | 0.09939 | 0.0137 | -4.9955
-8 | -0.4845 | 0.09242 | 0.0134 | -5.2424
-7.5 | -0.6277 | 0.06805 | -0.0266 | -9.2241
-7 | -0.6298 | 0.05646 | -0.0308 | -11.1548
-6.5 | -0.616 | 0.04768 | -0.0305 | -12.9195
-6 | -0.5907 | 0.04082 | -0.0283 | -14.4708
-5.5 | -0.5582 | 0.03539 | -0.0251 | -15.7728
-5 | -0.5188 | 0.03084 | -0.0215 | -16.8223
-4.5 | -0.476 | 0.0273 | -0.0181 | -17.4359
-4 | -0.4324 | 0.02424 | -0.0144 | -17.8383
-3.5 | -0.4035 | 0.02075 | -0.0099 | -19.4458
-3 | -0.1295 | 0.0238 | -0.0185 | -5.4412
-2.5 | -0.0221 | 0.02156 | -0.032 | -1.025
-2 | -0.0139 | 0.0212 | -0.0283 | -0.65566
-1.5 | -0.0327 | 0.02125 | -0.0204 | -1.5388
-1 | -0.0575 | 0.0211 | -0.0118 | -2.7251
-0.5 | -0.0844 | 0.02066 | -0.0029 | -4.0852
0 | -0.0982 | 0.02025 | 0.0045 | -4.8494
0.5 | -0.0788 | 0.02049 | 0.0072 | -3.8458
1 | -0.0458 | 0.02113 | 0.0081 | -2.1675
1.5 | -0.0093 | 0.02202 | 0.0084 | -0.42234
2 | 0.0571 | 0.02375 | 0.0029 | 2.4042
2.5 | 0.1324 | 0.02586 | -0.0039 | 5.1199
3 | 0.2086 | 0.02811 | -0.0106 | 7.4208
3.5 | 0.2798 | 0.03031 | -0.0161 | 9.2313
4 | 0.3535 | 0.03255 | -0.0211 | 10.8602
4.5 | 0.4865 | 0.03309 | -0.0297 | 14.7023
5 | 0.5966 | 0.02346 | -0.0047 | 25.4305
5.5 | 0.6377 | 0.0277 | -0.0009 | 23.0217
6 | 0.7063 | 0.03233 | 0.0001 | 21.8466
6.5 | 0.7597 | 0.03781 | 0.0017 | 20.0926
7 | 0.8003 | 0.04443 | 0.004 | 18.0126
7.5 | 0.8245 | 0.05165 | 0.0063 | 15.9632
8 | 0.8309 | 0.06048 | 0.0081 | 13.7384
8.5 | 0.8073 | 0.07017 | 0.0082 | 11.5049
9 | 0.7633 | 0.08082 | 0.0048 | 9.4444
9.5 | 0.7007 | 0.10041 | -0.0132 | 6.9784
10.5 | 0.6478 | 0.12912 | -0.0383 | 5.017
11 | 0.6593 | 0.13667 | -0.0391 | 4.824
11.5 | 0.6928 | 0.14718 | -0.0393 | 4.7072
12 | 0.6816 | 0.1521 | -0.0423 | 4.4813
12.5 | 0.7169 | 0.16309 | -0.0422 | 4.3957
13 | 0.7091 | 0.16773 | -0.0459 | 4.2276
13.5 | 0.7187 | 0.17458 | -0.0486 | 4.1167
14 | 0.7319 | 0.18208 | -0.0515 | 4.0197
14.5 | 0.7464 | 0.18973 | -0.0545 | 3.934
15 | 0.7657 | 0.19842 | -0.0571 | 3.859
15.5 | 0.7876 | 0.20786 | -0.0594 | 3.7891
16 | 0.7999 | 0.21374 | -0.0633 | 3.7424
16.5 | 0.8064 | 0.21854 | -0.0688 | 3.6899
17 | 0.8357 | 0.23101 | -0.0702 | 3.6176
18 | 0.8689 | 0.24643 | -0.0781 | 3.526
18.5 | 0.8731 | 0.24696 | -0.0854 | 3.5354
19 | 0.9065 | 0.26379 | -0.0858 | 3.4364
19.5 | 0.9079 | 0.26117 | -0.0939 | 3.4763
20 | 0.9263 | 0.268 | -0.0982 | 3.4563

## 7. Re 50k Mach 0.50 (1)
BIGFOIL.COM POLAR EXPORT
NACA64-110 a=0.6
NACA64-110 a=0.6 |  |  |  | Cl Max: | 1.082 | at alpha= | 20 | deg
JavaFoil+Calcfoil stall+Eppler ext transition |  |  |  | L/D Max: | 26.606 | at alpha= | 3 | deg
Re: | 50000 |  |  | Cd Min: | 0.01575 | at alpha= | 0 | deg
Mach: | 0.5 |  |  | Cl=0 at alpha= | -0.68382 | deg
|  |  |  | @ Cl=0.1, Cd= | 0.015768
|  |  |  | @ Cl=0.4, Cd= | 0.017275
|  |  |  | @ Cl=0.6, Cd= | 0.052223
alpha (deg) | Cl | Cd | Cm | Cl/Cd
-20 | -1.032 | 0.43405 | 0.002 | -2.378
-19.5 | -1.007 | 0.40733 | 0.001 | -2.471
-19 | -0.981 | 0.40923 | 0.001 | -2.397
-18.5 | -0.952 | 0.4113 | 0.001 | -2.315
-18 | -0.926 | 0.37585 | 0.001 | -2.464
-17.5 | -0.9 | 0.37409 | 0 | -2.406
-17 | -0.874 | 0.36614 | 0 | -2.387
-16.5 | -0.848 | 0.36306 | 0 | -2.336
-16 | -0.819 | 0.36336 | 0 | -2.255
-15.5 | -0.793 | 0.34644 | -0.001 | -2.29
-15 | -0.767 | 0.32158 | -0.001 | -2.386
-14.5 | -0.741 | 0.32741 | -0.001 | -2.262
-14 | -0.714 | 0.32633 | -0.001 | -2.189
-13.5 | -0.686 | 0.28525 | -0.001 | -2.407
-13 | -0.66 | 0.28096 | -0.002 | -2.349
-12.5 | -0.634 | 0.27907 | -0.002 | -2.27
-12 | -0.607 | 0.27479 | -0.002 | -2.209
-11.5 | -0.581 | 0.26774 | -0.002 | -2.168
-11 | -0.553 | 0.25983 | -0.002 | -2.128
-10.5 | -0.526 | 0.25053 | -0.003 | -2.1
-10 | -0.5 | 0.22207 | -0.003 | -2.25
-9.5 | -0.473 | 0.22282 | -0.003 | -2.123
-9 | -0.446 | 0.22434 | -0.003 | -1.989
-8.5 | -0.419 | 0.20269 | -0.003 | -2.068
-8 | -0.392 | 0.20021 | -0.003 | -1.959
-7.5 | -0.365 | 0.19474 | -0.003 | -1.877
-7 | -0.339 | 0.1791 | -0.004 | -1.892
-6.5 | -0.312 | 0.14189 | -0.003 | -2.197
-6 | -0.446 | 0.07575 | -0.004 | -5.893
-5.5 | -0.459 | 0.06195 | -0.004 | -7.415
-5 | -0.435 | 0.05234 | -0.004 | -8.317
-4.5 | -0.395 | 0.04707 | -0.005 | -8.389
-4 | -0.349 | 0.04297 | -0.005 | -8.125
-3.5 | -0.3 | 0.04057 | -0.006 | -7.401
-3 | -0.249 | 0.03835 | -0.006 | -6.5
-2.5 | -0.197 | 0.03639 | -0.007 | -5.417
-2 | -0.178 | 0.01634 | -0.015 | -10.874
-1.5 | -0.11 | 0.01667 | -0.015 | -6.586
-1 | -0.043 | 0.01652 | -0.016 | -2.594
-0.5 | 0.025 | 0.01644 | -0.016 | 1.501
0 | 0.091 | 0.01575 | -0.017 | 5.76
0.5 | 0.157 | 0.01588 | -0.017 | 9.871
1 | 0.222 | 0.01606 | -0.018 | 13.841
1.5 | 0.287 | 0.01641 | -0.018 | 17.467
2 | 0.35 | 0.01687 | -0.019 | 20.761
2.5 | 0.413 | 0.01738 | -0.019 | 23.739
3 | 0.488 | 0.01835 | -0.02 | 26.606
3.5 | 0.448 | 0.03774 | -0.009 | 11.881
4 | 0.497 | 0.04011 | -0.009 | 12.391
4.5 | 0.543 | 0.04352 | -0.009 | 12.47
5 | 0.581 | 0.04821 | -0.009 | 12.043
5.5 | 0.606 | 0.05349 | -0.009 | 11.328
6 | 0.606 | 0.06493 | -0.008 | 9.334
6.5 | 0.493 | 0.09744 | -0.008 | 5.058
7 | 0.408 | 0.14202 | -0.008 | 2.875
7.5 | 0.435 | 0.19239 | -0.009 | 2.261
8 | 0.461 | 0.1945 | -0.009 | 2.371
8.5 | 0.487 | 0.19309 | -0.01 | 2.524
9 | 0.514 | 0.20154 | -0.011 | 2.552
9.5 | 0.54 | 0.21855 | -0.012 | 2.473
10 | 0.566 | 0.23416 | -0.012 | 2.418
10.5 | 0.592 | 0.2299 | -0.012 | 2.576
11 | 0.618 | 0.24359 | -0.012 | 2.538
11.5 | 0.645 | 0.26994 | -0.014 | 2.391
12 | 0.671 | 0.29192 | -0.014 | 2.299
12.5 | 0.697 | 0.29535 | -0.014 | 2.359
13 | 0.722 | 0.30208 | -0.014 | 2.392
13.5 | 0.748 | 0.30342 | -0.015 | 2.466
14 | 0.775 | 0.32508 | -0.016 | 2.385
14.5 | 0.801 | 0.32893 | -0.016 | 2.435
15 | 0.826 | 0.3262 | -0.016 | 2.533
15.5 | 0.852 | 0.34666 | -0.017 | 2.457
16 | 0.879 | 0.35837 | -0.018 | 2.454
16.5 | 0.905 | 0.36547 | -0.018 | 2.475
17 | 0.93 | 0.37616 | -0.019 | 2.471
17.5 | 0.955 | 0.38697 | -0.019 | 2.467
18 | 0.98 | 0.38817 | -0.019 | 2.525
18.5 | 1.007 | 0.42581 | -0.02 | 2.366
19 | 1.032 | 0.43993 | -0.021 | 2.347
19.5 | 1.057 | 0.43771 | -0.021 | 2.415
20 | 1.082 | 0.4419 | -0.021 | 2.448

## 8. Re 50k Mach 0.50 (2)
BIGFOIL.COM POLAR EXPORT
NACA64-110 a=0.6
NACA64-110 a=0.6 |  |  |  | Cl Max: | 1.0193 | at alpha= | 20 | deg
XFOIL ncrit=9 |  |  |  | L/D Max: | 24.9481 | at alpha= | 4.5 | deg
Re: | 50000 |  |  | Cd Min: | 0.29823 | at alpha= | 20 | deg
Mach: | 0.5 |  |  | Cl=0 at alpha= | 1.3925 | deg
|  |  |  | @ Cl=0.1, Cd= | 0.027032
|  |  |  | @ Cl=0.4, Cd= | 0.035798
|  |  |  | @ Cl=0.6, Cd= | 0.024149
alpha (deg) | Cl | Cd | Cm | Cl/Cd
-20 | -0.9176 | 0.28831 | 0.0922 | -3.1827
-19 | -0.871 | 0.26988 | 0.082 | -3.2274
-18.5 | -0.8502 | 0.26309 | 0.0763 | -3.2316
-18 | -0.8317 | 0.25668 | 0.0702 | -3.2402
-17.5 | -0.8048 | 0.24586 | 0.0665 | -3.2734
-17 | -0.7889 | 0.24052 | 0.0603 | -3.28
-16.5 | -0.7615 | 0.22973 | 0.0568 | -3.3148
-16 | -0.7451 | 0.22339 | 0.0512 | -3.3354
-15.5 | -0.7218 | 0.21458 | 0.0474 | -3.3638
-15 | -0.6988 | 0.20536 | 0.0433 | -3.4028
-14.5 | -0.6857 | 0.1996 | 0.0381 | -3.4354
-14 | -0.6746 | 0.19457 | 0.0335 | -3.4671
-13.5 | -0.654 | 0.18576 | 0.0302 | -3.5207
-13 | -0.6325 | 0.17669 | 0.0272 | -3.5797
-12.5 | -0.6162 | 0.16891 | 0.024 | -3.6481
-12 | -0.6042 | 0.16175 | 0.0208 | -3.7354
-11.5 | -0.569 | 0.15038 | 0.0197 | -3.7837
-11 | -0.5637 | 0.14438 | 0.017 | -3.9043
-10.5 | -0.5396 | 0.1356 | 0.0157 | -3.9794
-10 | -0.5241 | 0.12772 | 0.0139 | -4.1035
-9.5 | -0.5218 | 0.122 | 0.0124 | -4.277
-9 | -0.5033 | 0.1142 | 0.0118 | -4.4072
-8 | -0.526 | 0.08811 | -0.0163 | -5.9698
-7.5 | -0.5485 | 0.07595 | -0.0283 | -7.2219
-7 | -0.559 | 0.06682 | -0.0328 | -8.3658
-6.5 | -0.5835 | 0.0581 | -0.0363 | -10.043
-6 | -0.5952 | 0.05076 | -0.036 | -11.7258
-5.5 | -0.5893 | 0.0443 | -0.0326 | -13.3025
-5 | -0.579 | 0.03884 | -0.0274 | -14.9073
-4.5 | -0.555 | 0.03399 | -0.0224 | -16.3283
-4 | -0.5157 | 0.02992 | -0.0181 | -17.236
-3.5 | -0.4668 | 0.02648 | -0.0138 | -17.6284
-3 | -0.4277 | 0.0234 | -0.009 | -18.2778
-2.5 | -0.1673 | 0.02624 | -0.0102 | -6.3758
-2 | -0.0512 | 0.02443 | -0.0248 | -2.0958
-1.5 | -0.0447 | 0.02415 | -0.0209 | -1.8509
-1 | -0.0589 | 0.02397 | -0.0135 | -2.4572
-0.5 | -0.0747 | 0.02359 | -0.0059 | -3.1666
0 | -0.0919 | 0.02301 | 0.0021 | -3.9939
0.5 | -0.0966 | 0.02259 | 0.0087 | -4.2762
1 | -0.0606 | 0.02314 | 0.009 | -2.6188
1.5 | 0.0166 | 0.02486 | 0.0022 | 0.66774
2 | 0.0971 | 0.02695 | -0.0048 | 3.603
2.5 | 0.1655 | 0.02888 | -0.0092 | 5.7306
3 | 0.238 | 0.03113 | -0.0139 | 7.6454
3.5 | 0.3209 | 0.03366 | -0.0195 | 9.5336
4 | 0.4012 | 0.03583 | -0.0229 | 11.1973
4.5 | 0.601 | 0.02409 | -0.0013 | 24.9481
5 | 0.6346 | 0.02871 | 0.0042 | 22.1038
5.5 | 0.7112 | 0.03393 | 0.0059 | 20.9608
6 | 0.7612 | 0.04035 | 0.0083 | 18.8649
6.5 | 0.7884 | 0.04738 | 0.011 | 16.6399
7 | 0.7874 | 0.05491 | 0.0134 | 14.3398
7.5 | 0.777 | 0.06322 | 0.0142 | 12.2904
8 | 0.7227 | 0.07238 | 0.0105 | 9.9848
8.5 | 0.6927 | 0.08465 | 0.0019 | 8.1831
9 | 0.6773 | 0.09772 | -0.0076 | 6.931
9.5 | 0.6688 | 0.11009 | -0.0159 | 6.075
10 | 0.6431 | 0.13019 | -0.0381 | 4.9397
10.5 | 0.6522 | 0.13904 | -0.0413 | 4.6907
11 | 0.6574 | 0.14593 | -0.0436 | 4.5049
11.5 | 0.6892 | 0.15662 | -0.0449 | 4.4005
12 | 0.6915 | 0.16248 | -0.0481 | 4.2559
12.5 | 0.7081 | 0.17053 | -0.0509 | 4.1523
13 | 0.7303 | 0.17954 | -0.0536 | 4.0676
13.5 | 0.7556 | 0.18986 | -0.0561 | 3.9798
14 | 0.7679 | 0.19649 | -0.0602 | 3.9081
14.5 | 0.7904 | 0.20587 | -0.0636 | 3.8393
15 | 0.8171 | 0.21691 | -0.0666 | 3.767
15.5 | 0.8264 | 0.22103 | -0.0723 | 3.7389
16 | 0.8435 | 0.22832 | -0.0774 | 3.6944
16.5 | 0.8654 | 0.23727 | -0.0817 | 3.6473
17 | 0.8981 | 0.25178 | -0.084 | 3.567
17.5 | 0.9069 | 0.2534 | -0.0916 | 3.5789
18 | 0.9377 | 0.26797 | -0.0943 | 3.4993
18.5 | 0.9502 | 0.27028 | -0.1019 | 3.5156
19 | 0.9848 | 0.28906 | -0.1036 | 3.4069
19.5 | 0.9939 | 0.2875 | -0.1123 | 3.457
20 | 1.0193 | 0.29823 | -0.1167 | 3.4178

## 9. Re 100k Mach 0.00 (1)
BIGFOIL.COM POLAR EXPORT
NACA64-110 a=0.6
NACA64-110 a=0.6 |  |  |  | Cl Max: | 0.766 | at alpha= | 10.5 | deg
JavaFoil+Calcfoil stall+Eppler ext transition |  |  |  | L/D Max: | 35.822 | at alpha= | 4 | deg
Re: | 100000 |  |  | Cd Min: | 0.01052 | at alpha= | 0 | deg
Mach: | 0 |  |  | Cl=0 at alpha= | -0.68103 | deg
|  |  |  | @ Cl=0.1, Cd= | 0.010523
|  |  |  | @ Cl=0.4, Cd= | 0.011862
|  |  |  | @ Cl=0.6, Cd= | 0.23256
alpha (deg) | Cl | Cd | Cm | Cl/Cd
-15.5 | -0.526 | 0.24677 | 0 | -2.132
-15 | -0.546 | 0.21234 | 0 | -2.571
-14.5 | -0.565 | 0.19131 | -0.001 | -2.954
-14 | -0.583 | 0.17849 | -0.001 | -3.268
-13.5 | -0.6 | 0.16107 | -0.001 | -3.727
-13 | -0.616 | 0.1503 | -0.001 | -4.096
-12.5 | -0.629 | 0.13471 | -0.001 | -4.669
-12 | -0.64 | 0.12315 | -0.001 | -5.195
-11.5 | -0.648 | 0.11246 | -0.001 | -5.759
-11 | -0.652 | 0.105 | -0.002 | -6.212
-10.5 | -0.653 | 0.09633 | -0.002 | -6.779
-10 | -0.65 | 0.08854 | -0.002 | -7.34
-9.5 | -0.643 | 0.08188 | -0.002 | -7.847
-9 | -0.631 | 0.07516 | -0.002 | -8.393
-8.5 | -0.615 | 0.06929 | -0.003 | -8.871
-8 | -0.594 | 0.06293 | -0.003 | -9.44
-7.5 | -0.569 | 0.05886 | -0.003 | -9.674
-7 | -0.541 | 0.05472 | -0.003 | -9.882
-6.5 | -0.509 | 0.05129 | -0.003 | -9.917
-6 | -0.473 | 0.04714 | -0.004 | -10.041
-5.5 | -0.435 | 0.04385 | -0.004 | -9.925
-5 | -0.395 | 0.04155 | -0.004 | -9.502
-4.5 | -0.352 | 0.0392 | -0.005 | -8.98
-4 | -0.308 | 0.037 | -0.005 | -8.325
-3.5 | -0.263 | 0.0353 | -0.005 | -7.454
-3 | -0.27 | 0.01325 | -0.012 | -20.364
-2.5 | -0.212 | 0.01293 | -0.013 | -16.423
-2 | -0.154 | 0.01113 | -0.013 | -13.854
-1.5 | -0.096 | 0.011 | -0.013 | -8.71
-1 | -0.037 | 0.01092 | -0.014 | -3.412
-0.5 | 0.021 | 0.01057 | -0.014 | 2.025
0 | 0.08 | 0.01052 | -0.015 | 7.617
0.5 | 0.139 | 0.01053 | -0.015 | 13.18
1 | 0.197 | 0.01058 | -0.016 | 18.651
1.5 | 0.255 | 0.01054 | -0.016 | 24.248
2 | 0.314 | 0.0106 | -0.017 | 29.569
2.5 | 0.371 | 0.01174 | -0.017 | 31.607
3 | 0.428 | 0.01198 | -0.018 | 35.709
3.5 | 0.485 | 0.01464 | -0.018 | 33.128
4 | 0.54 | 0.01507 | -0.019 | 35.822
4.5 | 0.48 | 0.03769 | -0.009 | 12.73
5 | 0.521 | 0.04016 | -0.008 | 12.975
5.5 | 0.56 | 0.04243 | -0.008 | 13.211
6 | 0.598 | 0.04547 | -0.008 | 13.142
6.5 | 0.632 | 0.04841 | -0.008 | 13.051
7 | 0.663 | 0.05181 | -0.008 | 12.792
7.5 | 0.69 | 0.0563 | -0.008 | 12.262
8 | 0.714 | 0.06073 | -0.008 | 11.754
8.5 | 0.733 | 0.06695 | -0.008 | 10.95
9 | 0.748 | 0.07258 | -0.008 | 10.305
9.5 | 0.758 | 0.07979 | -0.008 | 9.504
10 | 0.764 | 0.0854 | -0.008 | 8.951
10.5 | 0.766 | 0.09279 | -0.008 | 8.255
11 | 0.763 | 0.10161 | -0.008 | 7.514
11.5 | 0.757 | 0.11113 | -0.008 | 6.812
12 | 0.747 | 0.12193 | -0.008 | 6.127
12.5 | 0.727 | 0.13343 | -0.008 | 5.451
13 | 0.705 | 0.14694 | -0.008 | 4.795
13.5 | 0.679 | 0.1587 | -0.008 | 4.281
14 | 0.652 | 0.17378 | -0.009 | 3.755
14.5 | 0.625 | 0.19027 | -0.009 | 3.283
15 | 0.596 | 0.20847 | -0.009 | 2.859
15.5 | 0.568 | 0.23256 | -0.009 | 2.441

## 10. Re 100k Mach 0.00 (2)
BIGFOIL.COM POLAR EXPORT
NACA64-110 a=0.6
NACA64-110 a=0.6 |  |  |  | Cl Max: | 0.904 | at alpha= | 20 | deg
XFOIL ncrit=9 |  |  |  | L/D Max: | 42.9963 | at alpha= | 4.5 | deg
Re: | 100000 |  |  | Cd Min: | 0.25904 | at alpha= | 20 | deg
Mach: | 0 |  |  | Cl=0 at alpha= | -0.6094 | deg
|  |  |  | @ Cl=0.1, Cd= | 0.016963
|  |  |  | @ Cl=0.4, Cd= | 0.016682
|  |  |  | @ Cl=0.6, Cd= | 0.019119
alpha (deg) | Cl | Cd | Cm | Cl/Cd
-20 | -0.8192 | 0.2534 | 0.0761 | -3.2328
-19.5 | -0.8033 | 0.24792 | 0.0707 | -3.2402
-19 | -0.7952 | 0.24654 | 0.0637 | -3.2254
-18.5 | -0.7913 | 0.24555 | 0.0569 | -3.2226
-18 | -0.7538 | 0.22658 | 0.0583 | -3.3269
-17.5 | -0.7361 | 0.21981 | 0.0548 | -3.3488
-17 | -0.7218 | 0.21366 | 0.05 | -3.3783
-16.5 | -0.7209 | 0.21181 | 0.0423 | -3.4035
-16 | -0.7009 | 0.20063 | 0.0394 | -3.4935
-15.5 | -0.6762 | 0.19157 | 0.0385 | -3.5298
-15 | -0.6619 | 0.18457 | 0.0346 | -3.5862
-14.5 | -0.6646 | 0.18025 | 0.0271 | -3.6871
-14 | -0.6468 | 0.16999 | 0.0248 | -3.8049
-13.5 | -0.6262 | 0.1623 | 0.0234 | -3.8583
-13 | -0.6378 | 0.15686 | 0.0147 | -4.066
-12.5 | -0.6112 | 0.14653 | 0.0153 | -4.1712
-12 | -0.6029 | 0.13904 | 0.0118 | -4.3362
-11.5 | -0.6339 | 0.13223 | -0.0005 | -4.7939
-11 | -0.5889 | 0.12277 | 0.0052 | -4.7968
-10.5 | -0.6301 | 0.11428 | -0.0089 | -5.5137
-10 | -0.5926 | 0.10622 | -0.0042 | -5.579
-9.5 | -0.5853 | 0.09828 | -0.006 | -5.9554
-9 | -0.5884 | 0.08992 | -0.0099 | -6.5436
-8.5 | -0.6054 | 0.08046 | -0.0164 | -7.5242
-8 | -0.6306 | 0.07125 | -0.0223 | -8.8505
-6.5 | -0.6071 | 0.03744 | -0.0266 | -16.2153
-6 | -0.5744 | 0.03138 | -0.0235 | -18.3047
-5.5 | -0.5419 | 0.02718 | -0.0194 | -19.9375
-5 | -0.507 | 0.02391 | -0.0154 | -21.2045
-4.5 | -0.4718 | 0.02124 | -0.0121 | -22.2128
-4 | -0.4366 | 0.01925 | -0.0087 | -22.6805
-3.5 | -0.404 | 0.01749 | -0.0055 | -23.0989
-3 | -0.386 | 0.0138 | 0.0006 | -27.971
-2.5 | -0.3372 | 0.01466 | 0.004 | -23.0014
-2 | -0.2927 | 0.01624 | 0.0118 | -18.0234
-1.5 | -0.2007 | 0.01681 | 0.0055 | -11.9393
-1 | -0.0964 | 0.017 | -0.0052 | -5.6706
-0.5 | 0.027 | 0.01707 | -0.0197 | 1.5817
0 | 0.1504 | 0.01689 | -0.0344 | 8.9047
0.5 | 0.2641 | 0.01653 | -0.0474 | 15.977
1 | 0.3555 | 0.01625 | -0.0562 | 21.8769
1.5 | 0.391 | 0.01659 | -0.0545 | 23.5684
2 | 0.4262 | 0.01695 | -0.052 | 25.1445
2.5 | 0.453 | 0.01751 | -0.0476 | 25.8709
3 | 0.4879 | 0.0177 | -0.043 | 27.565
3.5 | 0.5206 | 0.01573 | -0.0323 | 33.096
4 | 0.5545 | 0.01452 | -0.0243 | 38.1887
4.5 | 0.5869 | 0.01365 | -0.0162 | 42.9963
5 | 0.5944 | 0.01875 | -0.0092 | 31.7013
5.5 | 0.6342 | 0.02137 | -0.0065 | 29.6771
6 | 0.685 | 0.02454 | -0.005 | 27.9136
6.5 | 0.7372 | 0.02871 | -0.0039 | 25.6775
7 | 0.7857 | 0.03387 | -0.0019 | 23.1975
7.5 | 0.8241 | 0.04009 | 0.0005 | 20.5562
9 | 0.7779 | 0.08082 | -0.0003 | 9.6251
9.5 | 0.7554 | 0.09045 | -0.004 | 8.3516
10 | 0.7414 | 0.10074 | -0.0089 | 7.3595
10.5 | 0.7506 | 0.10942 | -0.0096 | 6.8598
11 | 0.7221 | 0.1195 | -0.0189 | 6.0427
12 | 0.716 | 0.13838 | -0.028 | 5.1742
12.5 | 0.7509 | 0.14709 | -0.0245 | 5.105
13 | 0.7186 | 0.15552 | -0.0373 | 4.6206
13.5 | 0.7529 | 0.16402 | -0.0346 | 4.5903
14 | 0.7392 | 0.1723 | -0.0439 | 4.2902
14.5 | 0.746 | 0.17953 | -0.0487 | 4.1553
15 | 0.7806 | 0.19116 | -0.0468 | 4.0835
15.5 | 0.7689 | 0.19533 | -0.0568 | 3.9364
16 | 0.7834 | 0.20235 | -0.0606 | 3.8715
16.5 | 0.8168 | 0.21552 | -0.0595 | 3.7899
17 | 0.8122 | 0.21796 | -0.0685 | 3.7264
17.5 | 0.8246 | 0.2244 | -0.0739 | 3.6747
18 | 0.8417 | 0.23141 | -0.0774 | 3.6373
18.5 | 0.8793 | 0.24904 | -0.0755 | 3.5308
19 | 0.8805 | 0.25016 | -0.0833 | 3.5197
19.5 | 0.888 | 0.25267 | -0.0909 | 3.5145
20 | 0.904 | 0.25904 | -0.0957 | 3.4898

## 11. Re 100k Mach 0.10 (1)
BIGFOIL.COM POLAR EXPORT
NACA64-110 a=0.6
NACA64-110 a=0.6 |  |  |  | Cl Max: | 0.756 | at alpha= | 10 | deg
JavaFoil+Calcfoil stall+Eppler ext transition |  |  |  | L/D Max: | 35.885 | at alpha= | 4 | deg
Re: | 100000 |  |  | Cd Min: | 0.01052 | at alpha= | 0.5 | deg
Mach: | 0.1 |  |  | Cl=0 at alpha= | -0.68644 | deg
|  |  |  | @ Cl=0.1, Cd= | 0.01054
|  |  |  | @ Cl=0.4, Cd= | 0.011909
|  |  |  | @ Cl=0.6, Cd= | 0.22663
alpha (deg) | Cl | Cd | Cm | Cl/Cd
-15.5 | -0.482 | 0.26947 | 0 | -1.788
-15 | -0.505 | 0.23078 | 0 | -2.187
-14.5 | -0.527 | 0.20583 | -0.001 | -2.56
-14 | -0.549 | 0.18515 | -0.001 | -2.963
-13.5 | -0.569 | 0.16695 | -0.001 | -3.408
-13 | -0.588 | 0.15558 | -0.001 | -3.779
-12.5 | -0.605 | 0.14785 | -0.001 | -4.09
-12 | -0.619 | 0.12844 | -0.001 | -4.82
-11.5 | -0.63 | 0.11865 | -0.001 | -5.312
-11 | -0.638 | 0.10822 | -0.002 | -5.896
-10.5 | -0.642 | 0.09908 | -0.002 | -6.479
-10 | -0.641 | 0.0901 | -0.002 | -7.119
-9.5 | -0.636 | 0.08222 | -0.002 | -7.74
-9 | -0.627 | 0.07633 | -0.002 | -8.211
-8.5 | -0.612 | 0.06933 | -0.003 | -8.83
-8 | -0.593 | 0.06413 | -0.003 | -9.248
-7.5 | -0.569 | 0.05949 | -0.003 | -9.57
-7 | -0.541 | 0.05532 | -0.003 | -9.788
-6.5 | -0.51 | 0.05117 | -0.003 | -9.963
-6 | -0.475 | 0.04706 | -0.004 | -10.089
-5.5 | -0.437 | 0.04401 | -0.004 | -9.929
-5 | -0.397 | 0.04173 | -0.004 | -9.501
-4.5 | -0.354 | 0.03934 | -0.005 | -8.989
-4 | -0.309 | 0.03712 | -0.005 | -8.336
-3.5 | -0.264 | 0.03529 | -0.005 | -7.493
-3 | -0.271 | 0.01331 | -0.012 | -20.372
-2.5 | -0.213 | 0.01299 | -0.013 | -16.427
-2 | -0.155 | 0.01112 | -0.013 | -13.934
-1.5 | -0.096 | 0.01099 | -0.014 | -8.762
-1 | -0.037 | 0.01091 | -0.014 | -3.432
-0.5 | 0.022 | 0.01062 | -0.014 | 2.025
0 | 0.08 | 0.01055 | -0.015 | 7.629
0.5 | 0.139 | 0.01052 | -0.015 | 13.257
1 | 0.198 | 0.01057 | -0.016 | 18.758
1.5 | 0.257 | 0.01058 | -0.016 | 24.257
2 | 0.315 | 0.01168 | -0.017 | 26.973
2.5 | 0.373 | 0.0118 | -0.017 | 31.592
3 | 0.43 | 0.01203 | -0.018 | 35.712
3.5 | 0.487 | 0.01466 | -0.018 | 33.238
4 | 0.542 | 0.01512 | -0.019 | 35.885
4.5 | 0.482 | 0.03756 | -0.009 | 12.844
5 | 0.523 | 0.04012 | -0.008 | 13.048
5.5 | 0.563 | 0.04261 | -0.008 | 13.206
6 | 0.6 | 0.04524 | -0.008 | 13.255
6.5 | 0.634 | 0.04879 | -0.008 | 12.987
7 | 0.664 | 0.05213 | -0.008 | 12.743
7.5 | 0.691 | 0.05629 | -0.008 | 12.272
8 | 0.713 | 0.06126 | -0.008 | 11.645
8.5 | 0.731 | 0.06753 | -0.008 | 10.829
9 | 0.744 | 0.0735 | -0.008 | 10.128
9.5 | 0.753 | 0.08108 | -0.008 | 9.284
10 | 0.756 | 0.08901 | -0.008 | 8.497
10.5 | 0.755 | 0.09505 | -0.008 | 7.948
11 | 0.75 | 0.10429 | -0.008 | 7.19
11.5 | 0.74 | 0.11475 | -0.008 | 6.451
12 | 0.727 | 0.12846 | -0.008 | 5.658
12.5 | 0.703 | 0.14129 | -0.008 | 4.976
13 | 0.676 | 0.14976 | -0.008 | 4.514
13.5 | 0.647 | 0.16738 | -0.008 | 3.863
14 | 0.616 | 0.18616 | -0.009 | 3.308
14.5 | 0.584 | 0.20582 | -0.009 | 2.838
15 | 0.552 | 0.22663 | -0.009 | 2.436

## 12. Re 100k Mach 0.10 (2)
BIGFOIL.COM POLAR EXPORT
NACA64-110 a=0.6
NACA64-110 a=0.6 |  |  |  | Cl Max: | 0.9072 | at alpha= | 20 | deg
XFOIL ncrit=9 |  |  |  | L/D Max: | 42.1542 | at alpha= | 4.5 | deg
Re: | 100000 |  |  | Cd Min: | 0.25997 | at alpha= | 20 | deg
Mach: | 0.1 |  |  | Cl=0 at alpha= | -0.59719 | deg
|  |  |  | @ Cl=0.1, Cd= | 0.017041
|  |  |  | @ Cl=0.4, Cd= | 0.01673
|  |  |  | @ Cl=0.6, Cd= | 0.019154
alpha (deg) | Cl | Cd | Cm | Cl/Cd
-20 | -0.8221 | 0.25426 | 0.0767 | -3.2333
-19.5 | -0.8064 | 0.24909 | 0.0711 | -3.2374
-19 | -0.7988 | 0.24802 | 0.0639 | -3.2207
-18.5 | -0.7943 | 0.24683 | 0.0572 | -3.218
-18 | -0.7555 | 0.22723 | 0.0589 | -3.3248
-17.5 | -0.7379 | 0.22047 | 0.0552 | -3.3469
-17 | -0.724 | 0.21454 | 0.0502 | -3.3747
-16.5 | -0.7241 | 0.2131 | 0.0423 | -3.3979
-16 | -0.6984 | 0.2003 | 0.0407 | -3.4868
-15.5 | -0.6769 | 0.19213 | 0.0389 | -3.5231
-15 | -0.6629 | 0.18515 | 0.0349 | -3.5803
-14.5 | -0.6672 | 0.18127 | 0.0269 | -3.6807
-14 | -0.6426 | 0.17012 | 0.026 | -3.7773
-13.5 | -0.6267 | 0.16287 | 0.0235 | -3.8479
-13 | -0.6401 | 0.15777 | 0.0143 | -4.0572
-12.5 | -0.6092 | 0.1471 | 0.0159 | -4.1414
-12 | -0.6045 | 0.13971 | 0.0114 | -4.3268
-11.5 | -0.6085 | 0.13091 | 0.0055 | -4.6482
-11 | -0.5884 | 0.12336 | 0.0052 | -4.7698
-10.5 | -0.5999 | 0.11425 | -0.0018 | -5.2508
-10 | -0.5966 | 0.10676 | -0.0053 | -5.5882
-9.5 | -0.5858 | 0.09887 | -0.0064 | -5.925
-9 | -0.5844 | 0.09077 | -0.0093 | -6.4383
-8.5 | -0.653 | 0.07983 | -0.0242 | -8.1799
-8 | -0.6165 | 0.07274 | -0.0202 | -8.4754
-6.5 | -0.6088 | 0.03803 | -0.0271 | -16.0084
-6 | -0.577 | 0.03182 | -0.0239 | -18.1332
-5.5 | -0.5454 | 0.02758 | -0.0197 | -19.7752
-5 | -0.5108 | 0.02419 | -0.0156 | -21.1162
-4.5 | -0.4754 | 0.02148 | -0.0123 | -22.1322
-4 | -0.4393 | 0.0196 | -0.0088 | -22.4133
-3.5 | -0.4069 | 0.01765 | -0.0057 | -23.0538
-3 | -0.387 | 0.01384 | -0.0001 | -27.9624
-2.5 | -0.3363 | 0.01472 | 0.0033 | -22.8465
-2 | -0.2916 | 0.01632 | 0.0112 | -17.8676
-1.5 | -0.1998 | 0.01689 | 0.0051 | -11.8295
-1 | -0.0945 | 0.01708 | -0.0056 | -5.5328
-0.5 | 0.0228 | 0.01715 | -0.019 | 1.3294
0 | 0.1507 | 0.01697 | -0.0343 | 8.8804
0.5 | 0.2635 | 0.01662 | -0.0471 | 15.8544
1 | 0.3599 | 0.0163 | -0.0568 | 22.0798
1.5 | 0.3933 | 0.01667 | -0.0547 | 23.5933
2 | 0.4299 | 0.017 | -0.0523 | 25.2882
2.5 | 0.4556 | 0.01757 | -0.0477 | 25.9306
3 | 0.4892 | 0.01777 | -0.0429 | 27.5295
3.5 | 0.5217 | 0.01579 | -0.032 | 33.0399
4 | 0.5569 | 0.0145 | -0.024 | 38.4069
4.5 | 0.5851 | 0.01388 | -0.0149 | 42.1542
5 | 0.5966 | 0.01892 | -0.0088 | 31.5328
5.5 | 0.6367 | 0.02168 | -0.0062 | 29.3681
6 | 0.6885 | 0.02483 | -0.0047 | 27.7286
6.5 | 0.741 | 0.02912 | -0.0035 | 25.4464
7 | 0.7887 | 0.0344 | -0.0015 | 22.9273
7.5 | 0.8259 | 0.04078 | 0.0011 | 20.2526
9.5 | 0.7674 | 0.0907 | -0.0021 | 8.4609
10 | 0.7534 | 0.10074 | -0.0065 | 7.4787
10.5 | 0.7567 | 0.10993 | -0.0084 | 6.8835
11 | 0.7115 | 0.12092 | -0.0212 | 5.8841
11.5 | 0.704 | 0.13052 | -0.0265 | 5.3938
12 | 0.7197 | 0.13908 | -0.0274 | 5.1747
12.5 | 0.754 | 0.14798 | -0.0241 | 5.0953
13 | 0.7188 | 0.15621 | -0.0376 | 4.6015
13.5 | 0.7406 | 0.16407 | -0.0381 | 4.5139
14 | 0.7422 | 0.17318 | -0.0438 | 4.2857
14.5 | 0.746 | 0.18019 | -0.0493 | 4.1401
15 | 0.7837 | 0.19224 | -0.0468 | 4.0767
15.5 | 0.7709 | 0.19609 | -0.0571 | 3.9314
16 | 0.7843 | 0.20303 | -0.0613 | 3.863
16.5 | 0.8201 | 0.21673 | -0.0597 | 3.784
17 | 0.8153 | 0.21901 | -0.0687 | 3.7227
17.5 | 0.8268 | 0.22516 | -0.0745 | 3.6721
18 | 0.8438 | 0.23216 | -0.0782 | 3.6346
18.5 | 0.8828 | 0.25042 | -0.0759 | 3.5253
19 | 0.8846 | 0.25177 | -0.0836 | 3.5135
19.5 | 0.8912 | 0.25367 | -0.0915 | 3.5132
20 | 0.9072 | 0.25997 | -0.0965 | 3.4896

## 13. Re 100k Mach 0.25 (1)
BIGFOIL.COM POLAR EXPORT
NACA64-110 a=0.6
NACA64-110 a=0.6 |  |  |  | Cl Max: | 0.712 | at alpha= | 8.5 | deg
JavaFoil+Calcfoil stall+Eppler ext transition |  |  |  | L/D Max: | 36.172 | at alpha= | 4 | deg
Re: | 100000 |  |  | Cd Min: | 0.0106 | at alpha= | 0 | deg
Mach: | 0.25 |  |  | Cl=0 at alpha= | -0.68333 | deg
|  |  |  | @ Cl=0.1, Cd= | 0.010606
|  |  |  | @ Cl=0.4, Cd= | 0.30096
|  |  |  | @ Cl=0.6, Cd= | 0.30096
alpha (deg) | Cl | Cd | Cm | Cl/Cd
-14 | -0.2 | 0.22798 | -0.001 | -0.876
-13.5 | -0.27 | 0.20239 | -0.001 | -1.334
-13 | -0.33 | 0.18292 | -0.001 | -1.803
-12.5 | -0.384 | 0.22725 | -0.001 | -1.688
-12 | -0.432 | 0.1755 | -0.001 | -2.464
-11.5 | -0.476 | 0.15534 | -0.002 | -3.063
-11 | -0.513 | 0.13011 | -0.002 | -3.943
-10.5 | -0.544 | 0.11811 | -0.002 | -4.602
-10 | -0.567 | 0.10324 | -0.002 | -5.489
-9.5 | -0.582 | 0.09242 | -0.002 | -6.298
-9 | -0.589 | 0.08245 | -0.002 | -7.148
-8.5 | -0.589 | 0.07512 | -0.003 | -7.837
-8 | -0.58 | 0.06781 | -0.003 | -8.558
-7.5 | -0.565 | 0.06286 | -0.003 | -8.985
-7 | -0.543 | 0.05783 | -0.003 | -9.384
-6.5 | -0.515 | 0.05264 | -0.003 | -9.783
-6 | -0.482 | 0.04838 | -0.004 | -9.97
-5.5 | -0.446 | 0.04506 | -0.004 | -9.887
-5 | -0.405 | 0.04219 | -0.004 | -9.611
-4.5 | -0.362 | 0.03971 | -0.005 | -9.118
-4 | -0.317 | 0.03739 | -0.005 | -8.485
-3.5 | -0.271 | 0.03555 | -0.005 | -7.63
-3 | -0.278 | 0.01335 | -0.012 | -20.851
-2.5 | -0.219 | 0.01309 | -0.013 | -16.738
-2 | -0.159 | 0.01123 | -0.013 | -14.178
-1.5 | -0.099 | 0.0111 | -0.014 | -8.914
-1 | -0.038 | 0.01104 | -0.014 | -3.487
-0.5 | 0.022 | 0.0107 | -0.015 | 2.067
0 | 0.083 | 0.0106 | -0.015 | 7.802
0.5 | 0.143 | 0.01062 | -0.016 | 13.484
1 | 0.204 | 0.01064 | -0.016 | 19.149
1.5 | 0.264 | 0.01067 | -0.017 | 24.706
2 | 0.323 | 0.01178 | -0.017 | 27.446
2.5 | 0.383 | 0.01197 | -0.018 | 31.954
3 | 0.442 | 0.01445 | -0.018 | 30.603
3.5 | 0.5 | 0.01491 | -0.019 | 33.522
4 | 0.556 | 0.01537 | -0.019 | 36.172
4.5 | 0.494 | 0.03788 | -0.009 | 13.042
5 | 0.536 | 0.04035 | -0.009 | 13.278
5.5 | 0.575 | 0.04345 | -0.008 | 13.224
6 | 0.61 | 0.04612 | -0.008 | 13.234
6.5 | 0.642 | 0.0494 | -0.008 | 12.993
7 | 0.669 | 0.05475 | -0.008 | 12.213
7.5 | 0.69 | 0.05861 | -0.008 | 11.767
8 | 0.704 | 0.0638 | -0.008 | 11.038
8.5 | 0.712 | 0.07205 | -0.008 | 9.877
9 | 0.711 | 0.07949 | -0.008 | 8.95
9.5 | 0.703 | 0.08759 | -0.008 | 8.029
10 | 0.687 | 0.10362 | -0.008 | 6.629
10.5 | 0.663 | 0.11034 | -0.008 | 6.006
11 | 0.631 | 0.1265 | -0.008 | 4.986
11.5 | 0.592 | 0.14859 | -0.008 | 3.982
12 | 0.546 | 0.17678 | -0.009 | 3.089
12.5 | 0.483 | 0.20901 | -0.009 | 2.312
13 | 0.414 | 0.24886 | -0.009 | 1.665
13.5 | 0.34 | 0.30096 | -0.009 | 1.13

## 14. Re 100k Mach 0.25 (2)
BIGFOIL.COM POLAR EXPORT
NACA64-110 a=0.6
NACA64-110 a=0.6 |  |  |  | Cl Max: | 0.9256 | at alpha= | 20 | deg
XFOIL ncrit=9 |  |  |  | L/D Max: | 39.8463 | at alpha= | 4 | deg
Re: | 100000 |  |  | Cd Min: | 0.26535 | at alpha= | 20 | deg
Mach: | 0.25 |  |  | Cl=0 at alpha= | -0.59771 | deg
|  |  |  | @ Cl=0.1, Cd= | 0.017449
|  |  |  | @ Cl=0.4, Cd= | 0.016951
|  |  |  | @ Cl=0.6, Cd= | 0.019141
alpha (deg) | Cl | Cd | Cm | Cl/Cd
-20 | -0.63 | 0.23872 | 0.056 | -2.6391
-19.5 | -0.6062 | 0.22463 | 0.0545 | -2.6987
-19 | -0.5917 | 0.2172 | 0.0519 | -2.7242
-18.5 | -0.5801 | 0.21077 | 0.0483 | -2.7523
-18 | -0.5748 | 0.20656 | 0.0435 | -2.7827
-17.5 | -0.581 | 0.20614 | 0.0377 | -2.8185
-17 | -0.5502 | 0.19185 | 0.0371 | -2.8679
-16.5 | -0.5368 | 0.18547 | 0.0344 | -2.8943
-16 | -0.5285 | 0.18002 | 0.0305 | -2.9358
-15.5 | -0.5386 | 0.17924 | 0.0244 | -3.0049
-15 | -0.5098 | 0.16767 | 0.0238 | -3.0405
-14.5 | -0.5003 | 0.16224 | 0.0208 | -3.0837
-14 | -0.5201 | 0.16202 | 0.0143 | -3.2101
-13.5 | -0.4866 | 0.15058 | 0.0144 | -3.2315
-13 | -0.4855 | 0.14601 | 0.0112 | -3.3251
-12.5 | -0.5182 | 0.14434 | 0.0036 | -3.5901
-12 | -0.4753 | 0.13355 | 0.006 | -3.559
-11.5 | -0.5877 | 0.13398 | 0.0102 | -4.3865
-11 | -0.6037 | 0.12718 | 0.0014 | -4.7468
-10.5 | -0.5747 | 0.11812 | 0.0032 | -4.8654
-10 | -0.5729 | 0.10994 | -0.0006 | -5.211
-9.5 | -0.6085 | 0.1018 | -0.0124 | -5.9774
-9 | -0.6088 | 0.09336 | -0.0158 | -6.521
-8.5 | -0.6217 | 0.08465 | -0.0206 | -7.3444
-7.5 | -0.5964 | 0.06962 | -0.0192 | -8.5665
-6.5 | -0.6161 | 0.04102 | -0.0296 | -15.0195
-6 | -0.5889 | 0.03425 | -0.0263 | -17.1942
-5.5 | -0.563 | 0.02977 | -0.0214 | -18.9117
-5 | -0.5315 | 0.0259 | -0.0168 | -20.5212
-4.5 | -0.4952 | 0.02288 | -0.013 | -21.6434
-4 | -0.4573 | 0.02053 | -0.0097 | -22.2747
-3.5 | -0.4213 | 0.0187 | -0.0064 | -22.5294
-3 | -0.38 | 0.01609 | -0.005 | -23.6172
-2.5 | -0.3319 | 0.01503 | -0.0008 | -22.0825
-2 | -0.2892 | 0.01659 | 0.008 | -17.4322
-1.5 | -0.2056 | 0.01726 | 0.0047 | -11.9119
-1 | -0.1021 | 0.01745 | -0.0051 | -5.851
-0.5 | 0.0248 | 0.01752 | -0.0196 | 1.4155
0 | 0.142 | 0.01741 | -0.0326 | 8.1562
0.5 | 0.2542 | 0.01717 | -0.0448 | 14.8049
1 | 0.3623 | 0.01683 | -0.0563 | 21.527
1.5 | 0.4121 | 0.01699 | -0.0566 | 24.2554
2 | 0.4373 | 0.01755 | -0.0525 | 24.9174
2.5 | 0.4667 | 0.01804 | -0.048 | 25.8703
3 | 0.5007 | 0.01796 | -0.0422 | 27.8786
3.5 | 0.5338 | 0.01544 | -0.0298 | 34.5725
4 | 0.5702 | 0.01431 | -0.022 | 39.8463
4.5 | 0.5758 | 0.01685 | -0.0111 | 34.1721
5 | 0.6077 | 0.01987 | -0.0071 | 30.5838
5.5 | 0.6529 | 0.02294 | -0.0046 | 28.4612
6 | 0.7079 | 0.02669 | -0.0032 | 26.523
6.5 | 0.76 | 0.03141 | -0.0014 | 24.1961
7 | 0.8025 | 0.03727 | 0.0012 | 21.5321
7.5 | 0.8317 | 0.04423 | 0.0042 | 18.804
8 | 0.8432 | 0.05392 | 0.0074 | 15.638
9.5 | 0.7005 | 0.09865 | -0.0147 | 7.1009
10 | 0.6991 | 0.10739 | -0.0176 | 6.5099
10.5 | 0.6953 | 0.11645 | -0.0216 | 5.9708
11 | 0.6952 | 0.12551 | -0.0253 | 5.539
11.5 | 0.7166 | 0.13438 | -0.025 | 5.3326
12 | 0.7401 | 0.14336 | -0.0245 | 5.1625
12.5 | 0.7101 | 0.15114 | -0.0362 | 4.6983
13 | 0.734 | 0.16052 | -0.0364 | 4.5726
13.5 | 0.7287 | 0.16754 | -0.0437 | 4.3494
14 | 0.7629 | 0.17873 | -0.0422 | 4.2684
14.5 | 0.7502 | 0.18371 | -0.052 | 4.0836
15 | 0.7697 | 0.19168 | -0.0544 | 4.0155
15.5 | 0.7887 | 0.20183 | -0.0574 | 3.9077
16 | 0.7921 | 0.20681 | -0.0647 | 3.8301
16.5 | 0.8179 | 0.2159 | -0.0658 | 3.7883
17 | 0.8363 | 0.2263 | -0.0694 | 3.6955
17.5 | 0.8402 | 0.22947 | -0.0776 | 3.6615
18 | 0.8568 | 0.23651 | -0.0822 | 3.6227
18.5 | 0.8766 | 0.24417 | -0.0856 | 3.5901
19 | 0.9084 | 0.26101 | -0.0857 | 3.4803
19.5 | 0.9118 | 0.26079 | -0.094 | 3.4963
20 | 0.9256 | 0.26535 | -0.1007 | 3.4882

## 15. Re 100k Mach 0.50 (1)
BIGFOIL.COM POLAR EXPORT
NACA64-110 a=0.6
NACA64-110 a=0.6 |  |  |  | Cl Max: | 1.082 | at alpha= | 20 | deg
JavaFoil+Calcfoil stall+Eppler ext transition |  |  |  | L/D Max: | 33.194 | at alpha= | 2.5 | deg
Re: | 100000 |  |  | Cd Min: | 0.01085 | at alpha= | -1.5 | deg
Mach: | 0.5 |  |  | Cl=0 at alpha= | -0.68382 | deg
|  |  |  | @ Cl=0.1, Cd= | 0.011916
|  |  |  | @ Cl=0.4, Cd= | 0.012646
|  |  |  | @ Cl=0.6, Cd= | 0.047216
alpha (deg) | Cl | Cd | Cm | Cl/Cd
-20 | -1.032 | 0.33705 | 0.002 | -3.063
-19.5 | -1.007 | 0.33259 | 0.001 | -3.027
-19 | -0.981 | 0.31811 | 0.001 | -3.083
-18.5 | -0.952 | 0.31254 | 0.001 | -3.046
-18 | -0.926 | 0.30233 | 0.001 | -3.063
-17.5 | -0.9 | 0.29107 | 0 | -3.092
-17 | -0.874 | 0.29884 | 0 | -2.925
-16.5 | -0.848 | 0.29561 | 0 | -2.869
-16 | -0.82 | 0.28495 | 0 | -2.876
-15.5 | -0.793 | 0.26567 | -0.001 | -2.986
-15 | -0.767 | 0.24604 | -0.001 | -3.118
-14.5 | -0.741 | 0.26226 | -0.001 | -2.825
-14 | -0.714 | 0.2606 | -0.001 | -2.741
-13.5 | -0.687 | 0.22487 | -0.001 | -3.053
-13 | -0.66 | 0.21398 | -0.002 | -3.084
-12.5 | -0.634 | 0.21155 | -0.002 | -2.995
-12 | -0.607 | 0.20751 | -0.002 | -2.926
-11.5 | -0.581 | 0.20163 | -0.002 | -2.879
-11 | -0.553 | 0.19549 | -0.002 | -2.828
-10.5 | -0.526 | 0.19648 | -0.003 | -2.678
-10 | -0.5 | 0.17496 | -0.003 | -2.856
-9.5 | -0.473 | 0.1656 | -0.003 | -2.857
-9 | -0.446 | 0.17417 | -0.003 | -2.562
-8.5 | -0.419 | 0.15654 | -0.003 | -2.678
-8 | -0.392 | 0.15554 | -0.003 | -2.522
-7.5 | -0.366 | 0.15084 | -0.003 | -2.423
-7 | -0.339 | 0.14182 | -0.004 | -2.389
-6.5 | -0.312 | 0.11054 | -0.003 | -2.821
-6 | -0.446 | 0.06515 | -0.004 | -6.852
-5.5 | -0.459 | 0.054 | -0.004 | -8.508
-5 | -0.435 | 0.04694 | -0.004 | -9.275
-4.5 | -0.395 | 0.04244 | -0.005 | -9.306
-4 | -0.349 | 0.03921 | -0.005 | -8.907
-3.5 | -0.3 | 0.03673 | -0.006 | -8.179
-3 | -0.249 | 0.03475 | -0.006 | -7.177
-2.5 | -0.244 | 0.01368 | -0.014 | -17.855
-2 | -0.178 | 0.01313 | -0.015 | -13.537
-1.5 | -0.111 | 0.01085 | -0.016 | -10.181
-1 | -0.043 | 0.01114 | -0.016 | -3.86
-0.5 | 0.025 | 0.011 | -0.017 | 2.247
0 | 0.092 | 0.01191 | -0.017 | 7.756
0.5 | 0.16 | 0.01196 | -0.018 | 13.371
1 | 0.227 | 0.0121 | -0.018 | 18.778
1.5 | 0.293 | 0.01224 | -0.019 | 23.964
2 | 0.359 | 0.01246 | -0.019 | 28.813
2.5 | 0.423 | 0.01275 | -0.02 | 33.194
3 | 0.49 | 0.01554 | -0.02 | 31.539
3.5 | 0.449 | 0.03487 | -0.01 | 12.889
4 | 0.497 | 0.03686 | -0.01 | 13.494
4.5 | 0.543 | 0.03974 | -0.009 | 13.657
5 | 0.581 | 0.04334 | -0.009 | 13.394
5.5 | 0.606 | 0.04844 | -0.009 | 12.51
6 | 0.606 | 0.05571 | -0.008 | 10.879
6.5 | 0.493 | 0.07994 | -0.008 | 6.165
7 | 0.408 | 0.11305 | -0.008 | 3.612
7.5 | 0.435 | 0.14834 | -0.009 | 2.932
8 | 0.461 | 0.15047 | -0.01 | 3.065
8.5 | 0.487 | 0.14427 | -0.01 | 3.378
9 | 0.514 | 0.15924 | -0.011 | 3.23
9.5 | 0.54 | 0.16254 | -0.012 | 3.325
10 | 0.566 | 0.18303 | -0.012 | 3.094
10.5 | 0.592 | 0.18286 | -0.012 | 3.239
11 | 0.618 | 0.1923 | -0.012 | 3.215
11.5 | 0.645 | 0.20304 | -0.014 | 3.179
12 | 0.671 | 0.21717 | -0.014 | 3.09
12.5 | 0.697 | 0.2206 | -0.014 | 3.159
13 | 0.722 | 0.22633 | -0.014 | 3.192
13.5 | 0.748 | 0.24019 | -0.015 | 3.115
14 | 0.775 | 0.2597 | -0.016 | 2.986
14.5 | 0.801 | 0.26356 | -0.016 | 3.039
15 | 0.826 | 0.26374 | -0.016 | 3.133
15.5 | 0.852 | 0.27282 | -0.017 | 3.122
16 | 0.879 | 0.27523 | -0.018 | 3.195
16.5 | 0.905 | 0.29753 | -0.018 | 3.04
17 | 0.93 | 0.29014 | -0.019 | 3.204
17.5 | 0.955 | 0.29679 | -0.019 | 3.217
18 | 0.98 | 0.31016 | -0.019 | 3.16
18.5 | 1.007 | 0.32923 | -0.02 | 3.06
19 | 1.032 | 0.33812 | -0.021 | 3.053
19.5 | 1.057 | 0.35217 | -0.021 | 3.002
20 | 1.082 | 0.35168 | -0.021 | 3.076

## 16. Re 100k Mach 0.50 (2)
BIGFOIL.COM POLAR EXPORT
NACA64-110 a=0.6
NACA64-110 a=0.6 |  |  |  | Cl Max: | 1.0245 | at alpha= | 20 | deg
XFOIL ncrit=9 |  |  |  | L/D Max: | 38.7771 | at alpha= | 3.5 | deg
Re: | 100000 |  |  | Cd Min: | 0.29888 | at alpha= | 20 | deg
Mach: | 0.5 |  |  | Cl=0 at alpha= | -0.44934 | deg
|  |  |  | @ Cl=0.1, Cd= | 0.019283
|  |  |  | @ Cl=0.4, Cd= | 0.019452
|  |  |  | @ Cl=0.6, Cd= | 0.019601
alpha (deg) | Cl | Cd | Cm | Cl/Cd
-20 | -0.9217 | 0.28748 | 0.0936 | -3.2061
-19.5 | -0.8956 | 0.27574 | 0.0899 | -3.248
-19 | -0.8725 | 0.26721 | 0.0849 | -3.2652
-18.5 | -0.8503 | 0.2592 | 0.0794 | -3.2805
-18 | -0.8352 | 0.25629 | 0.0712 | -3.2588
-17.5 | -0.8118 | 0.24544 | 0.0663 | -3.3075
-17 | -0.7844 | 0.23407 | 0.0636 | -3.3511
-16.5 | -0.7617 | 0.22577 | 0.0588 | -3.3738
-16 | -0.7454 | 0.21986 | 0.052 | -3.3903
-15 | -0.6998 | 0.20096 | 0.0439 | -3.4823
-14.5 | -0.6823 | 0.19388 | 0.0384 | -3.5192
-14 | -0.6684 | 0.18613 | 0.0327 | -3.591
-13.5 | -0.6414 | 0.17645 | 0.0305 | -3.635
-13 | -0.6446 | 0.17281 | 0.0222 | -3.7301
-12.5 | -0.6088 | 0.16015 | 0.0216 | -3.8014
-12 | -0.6059 | 0.15422 | 0.0154 | -3.9288
-11.5 | -0.5792 | 0.14394 | 0.0138 | -4.0239
-11 | -0.5971 | 0.13937 | 0.0045 | -4.2843
-10.5 | -0.5767 | 0.13009 | 0.0029 | -4.4331
-10 | -0.546 | 0.12012 | 0.003 | -4.5455
-9.5 | -0.5353 | 0.11189 | 0 | -4.7842
-9 | -0.5284 | 0.10396 | -0.0033 | -5.0827
-8.5 | -0.5209 | 0.0962 | -0.006 | -5.4148
-8 | -0.524 | 0.08877 | -0.0095 | -5.9029
-7.5 | -0.5522 | 0.06828 | -0.0323 | -8.0873
-7 | -0.5727 | 0.0586 | -0.0379 | -9.773
-6.5 | -0.6038 | 0.05074 | -0.0398 | -11.8999
-6 | -0.6003 | 0.04389 | -0.0369 | -13.6774
-5.5 | -0.6023 | 0.03863 | -0.0303 | -15.5915
-5 | -0.5978 | 0.03395 | -0.0233 | -17.6082
-4.5 | -0.5758 | 0.02957 | -0.0177 | -19.4724
-4 | -0.5405 | 0.02576 | -0.0134 | -20.9821
-3.5 | -0.458 | 0.02222 | -0.0155 | -20.6121
-3 | -0.3756 | 0.01931 | -0.0186 | -19.4511
-2.5 | -0.3209 | 0.01607 | -0.0167 | -19.9689
-2 | -0.269 | 0.01774 | -0.0074 | -15.1635
-1.5 | -0.1986 | 0.01904 | -0.0027 | -10.4307
-1 | -0.1062 | 0.01912 | -0.0082 | -5.5544
-0.5 | -0.0108 | 0.01919 | -0.0148 | -0.56279
0 | 0.0958 | 0.01928 | -0.0239 | 4.9689
0.5 | 0.2101 | 0.01935 | -0.0347 | 10.8579
1 | 0.3191 | 0.01943 | -0.0448 | 16.4231
1.5 | 0.4319 | 0.01946 | -0.0555 | 22.1942
2 | 0.4882 | 0.01967 | -0.0552 | 24.8195
2.5 | 0.5175 | 0.02 | -0.0492 | 25.875
3 | 0.5569 | 0.01696 | -0.035 | 32.8361
3.5 | 0.5898 | 0.01521 | -0.0234 | 38.7771
4 | 0.5833 | 0.0176 | -0.0096 | 33.142
4.5 | 0.609 | 0.02068 | -0.0033 | 29.4487
5 | 0.6624 | 0.02393 | 0.0006 | 27.6807
5.5 | 0.7238 | 0.02849 | 0.003 | 25.4054
6 | 0.771 | 0.03415 | 0.0058 | 22.5769
6.5 | 0.7969 | 0.0405 | 0.0097 | 19.6765
7 | 0.8051 | 0.04768 | 0.0132 | 16.8855
7.5 | 0.7998 | 0.05529 | 0.0157 | 14.4655
8 | 0.7514 | 0.0628 | 0.0156 | 11.965
8.5 | 0.7126 | 0.07487 | 0.0075 | 9.5178
9 | 0.6992 | 0.08714 | 0 | 8.0239
9.5 | 0.6631 | 0.11156 | -0.023 | 5.9439
10 | 0.6729 | 0.12093 | -0.0258 | 5.5644
10.5 | 0.6753 | 0.12927 | -0.0297 | 5.2239
11 | 0.6846 | 0.13799 | -0.0332 | 4.9612
11.5 | 0.7203 | 0.14881 | -0.0324 | 4.8404
12 | 0.7138 | 0.15557 | -0.0397 | 4.5883
12.5 | 0.7198 | 0.16399 | -0.0451 | 4.3893
13 | 0.7513 | 0.17511 | -0.0461 | 4.2904
13.5 | 0.7556 | 0.18122 | -0.0524 | 4.1695
14 | 0.7716 | 0.1903 | -0.0573 | 4.0547
14.5 | 0.7883 | 0.19817 | -0.0623 | 3.9779
15 | 0.8209 | 0.21136 | -0.0638 | 3.8839
15.5 | 0.8248 | 0.21534 | -0.0727 | 3.8302
16 | 0.8496 | 0.22469 | -0.0761 | 3.7812
16.5 | 0.8703 | 0.23447 | -0.0809 | 3.7118
17 | 0.8868 | 0.24101 | -0.0878 | 3.6795
17.5 | 0.9118 | 0.25074 | -0.0915 | 3.6364
18 | 0.9412 | 0.26565 | -0.0941 | 3.543
18.5 | 0.9523 | 0.26771 | -0.1034 | 3.5572
19 | 0.9732 | 0.27566 | -0.1094 | 3.5304
19.5 | 0.9958 | 0.28442 | -0.1144 | 3.5012
20 | 1.0245 | 0.29888 | -0.1169 | 3.4278

## 17. Re 250k Mach 0.00 (1)
BIGFOIL.COM POLAR EXPORT
NACA64-110 a=0.6
NACA64-110 a=0.6 |  |  |  | Cl Max: | 0.766 | at alpha= | 10.5 | deg
JavaFoil+Calcfoil stall+Eppler ext transition |  |  |  | L/D Max: | 54.059 | at alpha= | 3 | deg
Re: | 250000 |  |  | Cd Min: | 0.00773 | at alpha= | 0 | deg
Mach: | 0 |  |  | Cl=0 at alpha= | -0.68103 | deg
|  |  |  | @ Cl=0.1, Cd= | 0.0077368
|  |  |  | @ Cl=0.4, Cd= | 0.0078739
|  |  |  | @ Cl=0.6, Cd= | 0.18432
alpha (deg) | Cl | Cd | Cm | Cl/Cd
-15.5 | -0.526 | 0.18854 | 0 | -2.791
-15 | -0.546 | 0.16308 | -0.001 | -3.348
-14.5 | -0.565 | 0.1557 | -0.001 | -3.63
-14 | -0.583 | 0.14389 | -0.001 | -4.054
-13.5 | -0.6 | 0.13297 | -0.001 | -4.515
-13 | -0.616 | 0.12283 | -0.001 | -5.013
-12.5 | -0.629 | 0.11251 | -0.001 | -5.59
-12 | -0.64 | 0.10335 | -0.001 | -6.191
-11.5 | -0.648 | 0.09554 | -0.001 | -6.779
-11 | -0.652 | 0.09012 | -0.002 | -7.239
-10.5 | -0.653 | 0.08244 | -0.002 | -7.924
-10 | -0.65 | 0.0769 | -0.002 | -8.454
-9.5 | -0.643 | 0.07096 | -0.002 | -9.058
-9 | -0.631 | 0.06528 | -0.002 | -9.667
-8.5 | -0.615 | 0.06115 | -0.003 | -10.055
-8 | -0.594 | 0.05647 | -0.003 | -10.525
-7.5 | -0.57 | 0.05254 | -0.003 | -10.84
-7 | -0.541 | 0.04929 | -0.003 | -10.974
-6.5 | -0.509 | 0.04605 | -0.003 | -11.048
-6 | -0.474 | 0.0431 | -0.004 | -10.989
-5.5 | -0.435 | 0.04038 | -0.004 | -10.782
-5 | -0.395 | 0.03834 | -0.004 | -10.31
-4.5 | -0.353 | 0.03613 | -0.005 | -9.765
-4 | -0.383 | 0.01117 | -0.011 | -34.283
-3.5 | -0.327 | 0.01084 | -0.012 | -30.156
-3 | -0.27 | 0.01053 | -0.012 | -25.625
-2.5 | -0.212 | 0.01029 | -0.013 | -20.633
-2 | -0.154 | 0.00792 | -0.013 | -19.491
-1.5 | -0.096 | 0.00781 | -0.013 | -12.274
-1 | -0.037 | 0.00775 | -0.014 | -4.808
-0.5 | 0.021 | 0.00774 | -0.014 | 2.766
0 | 0.08 | 0.00773 | -0.015 | 10.363
0.5 | 0.139 | 0.00775 | -0.015 | 17.917
1 | 0.198 | 0.00777 | -0.016 | 25.428
1.5 | 0.256 | 0.00778 | -0.016 | 32.853
2 | 0.314 | 0.00776 | -0.017 | 40.441
2.5 | 0.372 | 0.00781 | -0.017 | 47.597
3 | 0.429 | 0.00794 | -0.018 | 54.059
3.5 | 0.485 | 0.01035 | -0.018 | 46.906
4 | 0.541 | 0.01058 | -0.019 | 51.093
4.5 | 0.595 | 0.01255 | -0.019 | 47.424
5 | 0.647 | 0.01293 | -0.02 | 50.016
5.5 | 0.562 | 0.0391 | -0.009 | 14.365
6 | 0.598 | 0.04176 | -0.009 | 14.32
6.5 | 0.632 | 0.04444 | -0.008 | 14.226
7 | 0.663 | 0.04764 | -0.008 | 13.919
7.5 | 0.691 | 0.05091 | -0.009 | 13.569
8 | 0.714 | 0.05441 | -0.009 | 13.127
8.5 | 0.733 | 0.05966 | -0.009 | 12.295
9 | 0.748 | 0.06354 | -0.008 | 11.776
9.5 | 0.758 | 0.06964 | -0.008 | 10.892
10 | 0.765 | 0.07447 | -0.008 | 10.267
10.5 | 0.766 | 0.08023 | -0.008 | 9.549
11 | 0.764 | 0.08629 | -0.008 | 8.849
11.5 | 0.757 | 0.09485 | -0.008 | 7.982
12 | 0.747 | 0.10301 | -0.008 | 7.253
12.5 | 0.727 | 0.11218 | -0.008 | 6.484
13 | 0.705 | 0.11962 | -0.009 | 5.89
13.5 | 0.679 | 0.13282 | -0.009 | 5.116
14 | 0.653 | 0.14332 | -0.009 | 4.554
14.5 | 0.625 | 0.15455 | -0.009 | 4.042
15 | 0.596 | 0.16678 | -0.009 | 3.575
15.5 | 0.568 | 0.18432 | -0.01 | 3.08

## 18. Re 250k Mach 0.00 (2)
BIGFOIL.COM POLAR EXPORT
NACA64-110 a=0.6
NACA64-110 a=0.6 |  |  |  | Cl Max: | 0.8776 | at alpha= | 8.5 | deg
XFOIL ncrit=9 |  |  |  | L/D Max: | 60.3108 | at alpha= | 4 | deg
Re: | 250000 |  |  | Cd Min: | 0.05026 | at alpha= | 8.5 | deg
Mach: | 0 |  |  | Cl=0 at alpha= | -99 | deg
|  |  |  | @ Cl=0.1, Cd= | 0.00905
|  |  |  | @ Cl=0.4, Cd= | 0.0089314
|  |  |  | @ Cl=0.6, Cd= | 0.01417
alpha (deg) | Cl | Cd | Cm | Cl/Cd
0 | 0.0728 | 0.00905 | -0.0154 | 8.0442
0.5 | 0.1236 | 0.00905 | -0.0139 | 13.6575
1 | 0.1739 | 0.00907 | -0.0123 | 19.1731
1.5 | 0.2272 | 0.00911 | -0.0113 | 24.9396
2 | 0.2913 | 0.00916 | -0.0127 | 31.8013
2.5 | 0.3686 | 0.0091 | -0.017 | 40.5055
3 | 0.4468 | 0.00868 | -0.0208 | 51.4747
3.5 | 0.5066 | 0.00863 | -0.022 | 58.7022
4 | 0.5434 | 0.00901 | -0.0185 | 60.3108
4.5 | 0.5615 | 0.01281 | -0.0139 | 43.8329
5 | 0.6048 | 0.01434 | -0.0122 | 42.1757
5.5 | 0.6471 | 0.01621 | -0.0103 | 39.9198
6 | 0.6926 | 0.01814 | -0.0087 | 38.1808
6.5 | 0.7392 | 0.02138 | -0.0074 | 34.5744
7 | 0.7888 | 0.02476 | -0.0061 | 31.8578
7.5 | 0.8342 | 0.02867 | -0.0045 | 29.0966
8 | 0.8664 | 0.03689 | -0.0014 | 23.486
8.5 | 0.8776 | 0.05026 | 0.0041 | 17.4612

## 19. Re 250k Mach 0.10 (1)
BIGFOIL.COM POLAR EXPORT
NACA64-110 a=0.6
NACA64-110 a=0.6 |  |  |  | Cl Max: | 0.757 | at alpha= | 10 | deg
JavaFoil+Calcfoil stall+Eppler ext transition |  |  |  | L/D Max: | 54.49 | at alpha= | 3 | deg
Re: | 250000 |  |  | Cd Min: | 0.00773 | at alpha= | 0 | deg
Mach: | 0.1 |  |  | Cl=0 at alpha= | -0.68644 | deg
|  |  |  | @ Cl=0.1, Cd= | 0.0077332
|  |  |  | @ Cl=0.4, Cd= | 0.0078556
|  |  |  | @ Cl=0.6, Cd= | 0.17504
alpha (deg) | Cl | Cd | Cm | Cl/Cd
-15.5 | -0.482 | 0.18199 | 0 | -2.649
-15 | -0.505 | 0.18303 | -0.001 | -2.758
-14.5 | -0.527 | 0.15203 | -0.001 | -3.467
-14 | -0.549 | 0.14839 | -0.001 | -3.698
-13.5 | -0.569 | 0.13728 | -0.001 | -4.146
-13 | -0.588 | 0.127 | -0.001 | -4.63
-12.5 | -0.605 | 0.11945 | -0.001 | -5.063
-12 | -0.619 | 0.10634 | -0.001 | -5.822
-11.5 | -0.63 | 0.09848 | -0.001 | -6.401
-11 | -0.638 | 0.09032 | -0.002 | -7.066
-10.5 | -0.642 | 0.08435 | -0.002 | -7.612
-10 | -0.642 | 0.07757 | -0.002 | -8.272
-9.5 | -0.637 | 0.07179 | -0.002 | -8.867
-9 | -0.627 | 0.06577 | -0.002 | -9.533
-8.5 | -0.612 | 0.06158 | -0.003 | -9.946
-8 | -0.593 | 0.05674 | -0.003 | -10.456
-7.5 | -0.57 | 0.05331 | -0.003 | -10.683
-7 | -0.542 | 0.04975 | -0.003 | -10.886
-6.5 | -0.51 | 0.04642 | -0.003 | -10.986
-6 | -0.475 | 0.04313 | -0.004 | -11.013
-5.5 | -0.437 | 0.04048 | -0.004 | -10.803
-5 | -0.397 | 0.03844 | -0.004 | -10.327
-4.5 | -0.354 | 0.03619 | -0.005 | -9.786
-4 | -0.385 | 0.01119 | -0.011 | -34.386
-3.5 | -0.328 | 0.01087 | -0.012 | -30.222
-3 | -0.271 | 0.01058 | -0.012 | -25.626
-2.5 | -0.213 | 0.01028 | -0.013 | -20.757
-2 | -0.155 | 0.0079 | -0.013 | -19.614
-1.5 | -0.096 | 0.00784 | -0.014 | -12.283
-1 | -0.037 | 0.00779 | -0.014 | -4.812
-0.5 | 0.022 | 0.00774 | -0.014 | 2.783
0 | 0.081 | 0.00773 | -0.015 | 10.424
0.5 | 0.14 | 0.00774 | -0.015 | 18.023
1 | 0.199 | 0.00776 | -0.016 | 25.585
1.5 | 0.257 | 0.00783 | -0.016 | 32.843
2 | 0.316 | 0.00778 | -0.017 | 40.534
2.5 | 0.374 | 0.00781 | -0.017 | 47.83
3 | 0.431 | 0.00791 | -0.018 | 54.49
3.5 | 0.488 | 0.01043 | -0.018 | 46.757
4 | 0.543 | 0.01069 | -0.019 | 50.793
4.5 | 0.598 | 0.01263 | -0.019 | 47.347
5 | 0.649 | 0.01304 | -0.02 | 49.788
5.5 | 0.564 | 0.03918 | -0.009 | 14.389
6 | 0.6 | 0.0419 | -0.009 | 14.321
6.5 | 0.634 | 0.04476 | -0.009 | 14.164
7 | 0.665 | 0.04777 | -0.009 | 13.915
7.5 | 0.691 | 0.05109 | -0.009 | 13.53
8 | 0.714 | 0.05465 | -0.009 | 13.062
8.5 | 0.732 | 0.05985 | -0.009 | 12.225
9 | 0.745 | 0.06508 | -0.008 | 11.444
9.5 | 0.753 | 0.07034 | -0.008 | 10.704
10 | 0.757 | 0.07686 | -0.008 | 9.842
10.5 | 0.756 | 0.08136 | -0.008 | 9.286
11 | 0.75 | 0.08746 | -0.008 | 8.575
11.5 | 0.74 | 0.09652 | -0.008 | 7.67
12 | 0.727 | 0.10559 | -0.008 | 6.884
12.5 | 0.703 | 0.11629 | -0.008 | 6.046
13 | 0.676 | 0.12332 | -0.009 | 5.483
13.5 | 0.647 | 0.1377 | -0.009 | 4.697
14 | 0.616 | 0.14912 | -0.009 | 4.13
14.5 | 0.584 | 0.16192 | -0.009 | 3.608
15 | 0.552 | 0.17504 | -0.009 | 3.154

## 20. Re 250k Mach 0.10 (2)
BIGFOIL.COM POLAR EXPORT
NACA64-110 a=0.6
NACA64-110 a=0.6 |  |  |  | Cl Max: | 0.9102 | at alpha= | 20 | deg
XFOIL ncrit=9 |  |  |  | L/D Max: | 59.759 | at alpha= | 4 | deg
Re: | 250000 |  |  | Cd Min: | 0.25929 | at alpha= | 20 | deg
Mach: | 0.1 |  |  | Cl=0 at alpha= | -0.70437 | deg
|  |  |  | @ Cl=0.1, Cd= | 0.00908
|  |  |  | @ Cl=0.4, Cd= | 0.0089642
|  |  |  | @ Cl=0.6, Cd= | 0.014199
alpha (deg) | Cl | Cd | Cm | Cl/Cd
-20 | -0.8275 | 0.25495 | 0.0769 | -3.2457
-19.5 | -0.8161 | 0.25006 | 0.0705 | -3.2636
-19 | -0.7922 | 0.23934 | 0.0695 | -3.3099
-18.5 | -0.7748 | 0.23282 | 0.0657 | -3.3279
-18 | -0.7579 | 0.22598 | 0.0615 | -3.3538
-17.5 | -0.7412 | 0.2189 | 0.0571 | -3.386
-17 | -0.7273 | 0.21223 | 0.0514 | -3.4269
-16.5 | -0.7194 | 0.20638 | 0.0448 | -3.4858
-16 | -0.7076 | 0.19888 | 0.0395 | -3.5579
-15.5 | -0.6823 | 0.18856 | 0.0398 | -3.6185
-15 | -0.6663 | 0.18157 | 0.0365 | -3.6697
-14.5 | -0.6528 | 0.17401 | 0.0324 | -3.7515
-14 | -0.6499 | 0.16654 | 0.0247 | -3.9024
-13.5 | -0.6422 | 0.15819 | 0.0191 | -4.0597
-13 | -0.634 | 0.14718 | 0.0162 | -4.3077
-12.5 | -0.617 | 0.14021 | 0.0151 | -4.4005
-12 | -0.6059 | 0.13262 | 0.0121 | -4.5687
-11.5 | -0.6005 | 0.12398 | 0.0077 | -4.8435
-11 | -0.6056 | 0.11321 | -0.0015 | -5.3494
-10.5 | -0.6113 | 0.10146 | -0.0108 | -6.025
-9.5 | -0.6159 | 0.08255 | -0.0169 | -7.4609
-9 | -0.6834 | 0.06643 | -0.0304 | -10.2875
-8.5 | -0.6743 | 0.06073 | -0.0305 | -11.1032
-8 | -0.6727 | 0.05402 | -0.0307 | -12.4528
-7.5 | -0.6674 | 0.04521 | -0.03 | -14.7622
-7 | -0.6368 | 0.0398 | -0.0292 | -16
-6.5 | -0.6142 | 0.028 | -0.0236 | -21.9357
-6 | -0.591 | 0.02429 | -0.0185 | -24.331
-5.5 | -0.517 | 0.01955 | -0.0222 | -26.445
-5 | -0.4424 | 0.01634 | -0.0262 | -27.0747
-4.5 | -0.3715 | 0.01435 | -0.0297 | -25.8885
-4 | -0.3102 | 0.01279 | -0.0312 | -24.2533
-3.5 | -0.2676 | 0.01032 | -0.0298 | -25.9302
-3 | -0.2287 | 0.0091 | -0.0264 | -25.1319
-2.5 | -0.18 | 0.00903 | -0.0241 | -19.9336
-2 | -0.1332 | 0.00914 | -0.0211 | -14.5733
-1.5 | -0.0835 | 0.00919 | -0.019 | -9.086
-1 | -0.0311 | 0.00913 | -0.0179 | -3.4064
-0.5 | 0.0215 | 0.0091 | -0.0168 | 2.3626
0 | 0.0734 | 0.00908 | -0.0156 | 8.0837
0.5 | 0.1246 | 0.00908 | -0.0141 | 13.7225
1 | 0.1752 | 0.0091 | -0.0125 | 19.2527
1.5 | 0.2281 | 0.00914 | -0.0113 | 24.9562
2 | 0.2914 | 0.00919 | -0.0125 | 31.7084
2.5 | 0.3689 | 0.00913 | -0.0166 | 40.4053
3 | 0.4477 | 0.00871 | -0.0205 | 51.4007
3.5 | 0.5097 | 0.00866 | -0.022 | 58.8568
4 | 0.5456 | 0.00913 | -0.0183 | 59.759
4.5 | 0.5637 | 0.01297 | -0.0138 | 43.4618
5 | 0.6074 | 0.01445 | -0.012 | 42.0346
5.5 | 0.6499 | 0.01637 | -0.01 | 39.7007
6 | 0.6957 | 0.01837 | -0.0084 | 37.8715
6.5 | 0.7429 | 0.02168 | -0.0071 | 34.2666
7 | 0.7925 | 0.02528 | -0.0056 | 31.3489
7.5 | 0.8371 | 0.0293 | -0.0039 | 28.57
8 | 0.8721 | 0.03829 | -0.0007 | 22.7762
8.5 | 0.8744 | 0.05126 | 0.0049 | 17.0581
9.5 | 0.8672 | 0.06946 | 0.0075 | 12.4849
10 | 0.825 | 0.0746 | 0.0101 | 11.059
10.5 | 0.7842 | 0.08469 | 0.0052 | 9.2597
11 | 0.7492 | 0.09957 | -0.0056 | 7.5244
11.5 | 0.7258 | 0.11758 | -0.02 | 6.1728
12 | 0.7225 | 0.12859 | -0.0263 | 5.6186
12.5 | 0.7335 | 0.13552 | -0.0284 | 5.4125
13 | 0.7384 | 0.14573 | -0.0298 | 5.0669
13.5 | 0.7409 | 0.15627 | -0.0365 | 4.7412
14 | 0.7409 | 0.16673 | -0.0452 | 4.4437
14.5 | 0.7503 | 0.17524 | -0.0499 | 4.2816
15 | 0.7637 | 0.18285 | -0.0535 | 4.1766
15.5 | 0.7843 | 0.18984 | -0.0549 | 4.1314
16 | 0.7978 | 0.20048 | -0.0579 | 3.9794
16.5 | 0.8074 | 0.2084 | -0.0642 | 3.8743
17 | 0.8151 | 0.21548 | -0.0718 | 3.7827
17.5 | 0.8306 | 0.22277 | -0.0761 | 3.7285
18 | 0.8473 | 0.22958 | -0.0798 | 3.6907
19 | 0.8851 | 0.24706 | -0.0855 | 3.5825
19.5 | 0.8951 | 0.25265 | -0.0924 | 3.5428
20 | 0.9102 | 0.25929 | -0.0986 | 3.5104

## 21. Re 250k Mach 0.25 (1)
BIGFOIL.COM POLAR EXPORT
NACA64-110 a=0.6
NACA64-110 a=0.6 |  |  |  | Cl Max: | 0.712 | at alpha= | 8.5 | deg
JavaFoil+Calcfoil stall+Eppler ext transition |  |  |  | L/D Max: | 49.667 | at alpha= | 5 | deg
Re: | 250000 |  |  | Cd Min: | 0.0078 | at alpha= | 0.5 | deg
Mach: | 0.25 |  |  | Cl=0 at alpha= | -0.68333 | deg
|  |  |  | @ Cl=0.1, Cd= | 0.0078215
|  |  |  | @ Cl=0.4, Cd= | 0.16386
|  |  |  | @ Cl=0.6, Cd= | 0.16386
alpha (deg) | Cl | Cd | Cm | Cl/Cd
-14 | -0.2 | 0.18427 | -0.001 | -1.085
-13.5 | -0.27 | 0.15962 | -0.001 | -1.692
-13 | -0.33 | 0.14249 | -0.001 | -2.315
-12.5 | -0.384 | 0.13674 | -0.001 | -2.806
-12 | -0.433 | 0.12361 | -0.001 | -3.499
-11.5 | -0.476 | 0.11453 | -0.002 | -4.155
-11 | -0.513 | 0.10715 | -0.002 | -4.789
-10.5 | -0.544 | 0.09577 | -0.002 | -5.676
-10 | -0.567 | 0.08543 | -0.002 | -6.634
-9.5 | -0.582 | 0.07863 | -0.002 | -7.404
-9 | -0.59 | 0.07032 | -0.002 | -8.383
-8.5 | -0.589 | 0.06502 | -0.003 | -9.057
-8 | -0.581 | 0.05964 | -0.003 | -9.735
-7.5 | -0.565 | 0.05514 | -0.003 | -10.245
-7 | -0.543 | 0.05105 | -0.003 | -10.633
-6.5 | -0.515 | 0.04765 | -0.004 | -10.81
-6 | -0.482 | 0.04388 | -0.004 | -10.996
-5.5 | -0.446 | 0.0411 | -0.004 | -10.843
-5 | -0.406 | 0.03895 | -0.004 | -10.418
-4.5 | -0.363 | 0.0366 | -0.005 | -9.907
-4 | -0.394 | 0.01131 | -0.011 | -34.871
-3.5 | -0.337 | 0.01098 | -0.012 | -30.702
-3 | -0.278 | 0.0107 | -0.012 | -26.019
-2.5 | -0.219 | 0.01038 | -0.013 | -21.11
-2 | -0.159 | 0.00801 | -0.013 | -19.877
-1.5 | -0.099 | 0.00791 | -0.014 | -12.51
-1 | -0.038 | 0.00786 | -0.014 | -4.896
-0.5 | 0.022 | 0.00781 | -0.015 | 2.83
0 | 0.083 | 0.00783 | -0.015 | 10.575
0.5 | 0.143 | 0.0078 | -0.016 | 18.396
1 | 0.204 | 0.00783 | -0.016 | 26.042
1.5 | 0.264 | 0.0079 | -0.017 | 33.449
2 | 0.324 | 0.00788 | -0.017 | 41.128
2.5 | 0.384 | 0.00792 | -0.018 | 48.475
3 | 0.442 | 0.01026 | -0.018 | 43.119
3.5 | 0.5 | 0.01052 | -0.019 | 47.591
4 | 0.557 | 0.01242 | -0.019 | 44.872
4.5 | 0.612 | 0.01287 | -0.02 | 47.586
5 | 0.664 | 0.01337 | -0.02 | 49.667
5.5 | 0.575 | 0.03969 | -0.009 | 14.491
6 | 0.611 | 0.04245 | -0.009 | 14.388
6.5 | 0.642 | 0.04565 | -0.009 | 14.072
7 | 0.669 | 0.04893 | -0.009 | 13.673
7.5 | 0.69 | 0.05278 | -0.009 | 13.073
8 | 0.705 | 0.05693 | -0.009 | 12.376
8.5 | 0.712 | 0.06274 | -0.008 | 11.347
9 | 0.712 | 0.06864 | -0.008 | 10.367
9.5 | 0.703 | 0.07444 | -0.008 | 9.45
10 | 0.687 | 0.08577 | -0.008 | 8.009
10.5 | 0.663 | 0.09084 | -0.008 | 7.296
11 | 0.631 | 0.10307 | -0.009 | 6.121
11.5 | 0.592 | 0.11926 | -0.009 | 4.961
12 | 0.546 | 0.13669 | -0.009 | 3.996
12.5 | 0.483 | 0.15883 | -0.009 | 3.044
13 | 0.415 | 0.18954 | -0.009 | 2.187
13.5 | 0.34 | 0.16386 | -0.01 | 2.076

## 22. Re 250k Mach 0.25 (2)
BIGFOIL.COM POLAR EXPORT
NACA64-110 a=0.6
NACA64-110 a=0.6 |  |  |  | Cl Max: | 0.9288 | at alpha= | 20 | deg
XFOIL ncrit=9 |  |  |  | L/D Max: | 59.7169 | at alpha= | 3.5 | deg
Re: | 250000 |  |  | Cd Min: | 0.26468 | at alpha= | 20 | deg
Mach: | 0.25 |  |  | Cl=0 at alpha= | -0.70384 | deg
|  |  |  | @ Cl=0.1, Cd= | 0.00923
|  |  |  | @ Cl=0.4, Cd= | 0.0091448
|  |  |  | @ Cl=0.6, Cd= | 0.014322
alpha (deg) | Cl | Cd | Cm | Cl/Cd
-20 | -0.8454 | 0.26078 | 0.0798 | -3.2418
-19.5 | -0.8285 | 0.25293 | 0.0748 | -3.2756
-19 | -0.806 | 0.24394 | 0.0731 | -3.3041
-18.5 | -0.7878 | 0.23713 | 0.0688 | -3.3222
-18 | -0.7699 | 0.22997 | 0.0644 | -3.3478
-17.5 | -0.7522 | 0.22272 | 0.0594 | -3.3773
-17 | -0.7404 | 0.21687 | 0.0527 | -3.414
-16.5 | -0.7297 | 0.21061 | 0.0466 | -3.4647
-16 | -0.7058 | 0.19943 | 0.0452 | -3.5391
-15.5 | -0.687 | 0.19218 | 0.0424 | -3.5748
-15 | -0.6706 | 0.18486 | 0.0385 | -3.6276
-14.5 | -0.6571 | 0.17715 | 0.0335 | -3.7093
-14 | -0.6545 | 0.17022 | 0.0255 | -3.845
-13.5 | -0.6439 | 0.16174 | 0.0203 | -3.9811
-13 | -0.6244 | 0.15174 | 0.0204 | -4.1149
-12.5 | -0.6102 | 0.14422 | 0.0176 | -4.231
-12 | -0.6004 | 0.13608 | 0.0136 | -4.4121
-11.5 | -0.598 | 0.12688 | 0.007 | -4.7131
-11 | -0.5999 | 0.11699 | -0.0015 | -5.1278
-10.5 | -0.6045 | 0.10486 | -0.0067 | -5.7648
-10 | -0.5852 | 0.10002 | -0.0048 | -5.8508
-9.5 | -0.5872 | 0.09038 | -0.0106 | -6.497
-9 | -0.6035 | 0.07689 | -0.0229 | -7.8489
-8.5 | -0.6439 | 0.06661 | -0.0311 | -9.6667
-8 | -0.6683 | 0.06148 | -0.0315 | -10.8702
-7.5 | -0.657 | 0.04948 | -0.0326 | -13.2781
-7 | -0.6363 | 0.04338 | -0.0318 | -14.668
-6.5 | -0.6207 | 0.03142 | -0.0271 | -19.7549
-6 | -0.5986 | 0.02663 | -0.0223 | -22.4784
-5.5 | -0.5236 | 0.02089 | -0.0261 | -25.0646
-5 | -0.4467 | 0.01732 | -0.0297 | -25.791
-4.5 | -0.3758 | 0.01485 | -0.0326 | -25.3064
-4 | -0.3172 | 0.0132 | -0.0329 | -24.0303
-3.5 | -0.2685 | 0.01196 | -0.0311 | -22.4498
-3 | -0.2368 | 0.00929 | -0.0272 | -25.4898
-2.5 | -0.1867 | 0.00919 | -0.0248 | -20.3156
-2 | -0.1373 | 0.00926 | -0.022 | -14.8272
-1.5 | -0.0865 | 0.00934 | -0.0195 | -9.2612
-1 | -0.0324 | 0.00929 | -0.0183 | -3.4876
-0.5 | 0.0223 | 0.00925 | -0.0174 | 2.4108
0 | 0.0764 | 0.00923 | -0.0163 | 8.2774
0.5 | 0.1296 | 0.00923 | -0.0149 | 14.0412
1 | 0.182 | 0.00926 | -0.0133 | 19.6544
1.5 | 0.2353 | 0.0093 | -0.0118 | 25.3011
2 | 0.297 | 0.00935 | -0.0121 | 31.7647
2.5 | 0.3707 | 0.00931 | -0.015 | 39.8174
3 | 0.4523 | 0.00885 | -0.0187 | 51.1073
3.5 | 0.5273 | 0.00883 | -0.0222 | 59.7169
4 | 0.5476 | 0.01085 | -0.0165 | 50.47
4.5 | 0.5779 | 0.01347 | -0.0129 | 42.9027
5 | 0.6212 | 0.01514 | -0.0107 | 41.0304
5.5 | 0.6648 | 0.01728 | -0.0083 | 38.4722
6 | 0.7124 | 0.01976 | -0.0066 | 36.0526
6.5 | 0.7628 | 0.02351 | -0.0049 | 32.4458
7 | 0.8102 | 0.02813 | -0.0028 | 28.802
7.5 | 0.8475 | 0.03356 | -0.0001 | 25.2533
8 | 0.8651 | 0.04229 | 0.0035 | 20.4564
9 | 0.8324 | 0.06316 | 0.0108 | 13.1792
9.5 | 0.7981 | 0.07081 | 0.0105 | 11.271
10 | 0.7605 | 0.08227 | 0.0033 | 9.244
10.5 | 0.7392 | 0.09631 | -0.0069 | 7.6752
11 | 0.7456 | 0.10453 | -0.0047 | 7.1329
11.5 | 0.7278 | 0.11986 | -0.0168 | 6.0721
12 | 0.7156 | 0.1335 | -0.029 | 5.3603
12.5 | 0.7195 | 0.14308 | -0.0342 | 5.0287
13 | 0.7401 | 0.1488 | -0.0337 | 4.9738
13.5 | 0.744 | 0.16059 | -0.0382 | 4.6329
14 | 0.7476 | 0.17027 | -0.0462 | 4.3907
14.5 | 0.7543 | 0.17922 | -0.0528 | 4.2088
15 | 0.7679 | 0.18727 | -0.0571 | 4.1005
15.5 | 0.7849 | 0.1947 | -0.0603 | 4.0313
16 | 0.8083 | 0.20505 | -0.0607 | 3.942
16.5 | 0.8206 | 0.21322 | -0.0664 | 3.8486
17 | 0.8271 | 0.21963 | -0.075 | 3.7659
17.5 | 0.8434 | 0.2273 | -0.0799 | 3.7105
18 | 0.8607 | 0.23451 | -0.084 | 3.6702
18.5 | 0.8796 | 0.24167 | -0.0874 | 3.6397
19 | 0.9032 | 0.25293 | -0.089 | 3.5709
19.5 | 0.9151 | 0.25885 | -0.0955 | 3.5353
20 | 0.9288 | 0.26468 | -0.1026 | 3.5091

## 23. Re 250k Mach 0.50 (1)
BIGFOIL.COM POLAR EXPORT
NACA64-110 a=0.6
NACA64-110 a=0.6 |  |  |  | Cl Max: | 1.082 | at alpha= | 20 | deg
JavaFoil+Calcfoil stall+Eppler ext transition |  |  |  | L/D Max: | 53.789 | at alpha= | 2.5 | deg
Re: | 250000 |  |  | Cd Min: | 0.00783 | at alpha= | 1.5 | deg
Mach: | 0.5 |  |  | Cl=0 at alpha= | -0.68382 | deg
|  |  |  | @ Cl=0.1, Cd= | 0.0080531
|  |  |  | @ Cl=0.4, Cd= | 0.0079033
|  |  |  | @ Cl=0.6, Cd= | 0.04212
alpha (deg) | Cl | Cd | Cm | Cl/Cd
-20 | -1.032 | 0.25999 | 0.002 | -3.971
-19.5 | -1.007 | 0.2551 | 0.001 | -3.946
-19 | -0.981 | 0.24708 | 0.001 | -3.97
-18.5 | -0.952 | 0.24583 | 0.001 | -3.873
-18 | -0.926 | 0.23517 | 0.001 | -3.939
-17.5 | -0.9 | 0.22535 | 0 | -3.994
-17 | -0.874 | 0.21821 | 0 | -4.006
-16.5 | -0.848 | 0.21455 | 0 | -3.953
-16 | -0.82 | 0.21267 | 0 | -3.854
-15.5 | -0.793 | 0.20182 | -0.001 | -3.931
-15 | -0.767 | 0.18656 | -0.001 | -4.112
-14.5 | -0.741 | 0.19382 | -0.001 | -3.822
-14 | -0.714 | 0.19147 | -0.001 | -3.732
-13.5 | -0.687 | 0.1739 | -0.001 | -3.948
-13 | -0.66 | 0.16783 | -0.002 | -3.933
-12.5 | -0.634 | 0.15852 | -0.002 | -3.997
-12 | -0.607 | 0.15475 | -0.002 | -3.923
-11.5 | -0.581 | 0.14977 | -0.002 | -3.877
-11 | -0.553 | 0.14967 | -0.002 | -3.695
-10.5 | -0.526 | 0.14565 | -0.003 | -3.613
-10 | -0.5 | 0.1304 | -0.003 | -3.833
-9.5 | -0.473 | 0.12473 | -0.003 | -3.793
-9 | -0.446 | 0.13204 | -0.003 | -3.381
-8.5 | -0.419 | 0.12064 | -0.003 | -3.477
-8 | -0.392 | 0.11674 | -0.003 | -3.36
-7.5 | -0.366 | 0.11246 | -0.003 | -3.251
-7 | -0.339 | 0.1028 | -0.004 | -3.296
-6.5 | -0.312 | 0.08499 | -0.003 | -3.669
-6 | -0.447 | 0.05425 | -0.004 | -8.231
-5.5 | -0.459 | 0.04678 | -0.004 | -9.82
-5 | -0.435 | 0.04172 | -0.005 | -10.438
-4.5 | -0.395 | 0.03839 | -0.005 | -10.292
-4 | -0.35 | 0.03573 | -0.006 | -9.789
-3.5 | -0.301 | 0.03346 | -0.006 | -9.002
-3 | -0.31 | 0.01116 | -0.014 | -27.745
-2.5 | -0.244 | 0.01083 | -0.014 | -22.548
-2 | -0.178 | 0.01049 | -0.015 | -16.947
-1.5 | -0.111 | 0.00813 | -0.016 | -13.599
-1 | -0.043 | 0.00809 | -0.016 | -5.315
-0.5 | 0.025 | 0.00803 | -0.017 | 3.078
0 | 0.093 | 0.00805 | -0.017 | 11.5
0.5 | 0.16 | 0.00808 | -0.018 | 19.835
1 | 0.228 | 0.00814 | -0.018 | 28.019
1.5 | 0.295 | 0.00783 | -0.019 | 37.698
2 | 0.362 | 0.00784 | -0.019 | 46.124
2.5 | 0.428 | 0.00795 | -0.02 | 53.789
3 | 0.492 | 0.01246 | -0.02 | 39.493
3.5 | 0.554 | 0.01303 | -0.021 | 42.538
4 | 0.614 | 0.01363 | -0.021 | 45.06
4.5 | 0.544 | 0.03661 | -0.01 | 14.85
5 | 0.581 | 0.03943 | -0.009 | 14.731
5.5 | 0.606 | 0.04297 | -0.009 | 14.106
6 | 0.606 | 0.04919 | -0.009 | 12.328
6.5 | 0.493 | 0.0647 | -0.008 | 7.618
7 | 0.408 | 0.08579 | -0.009 | 4.761
7.5 | 0.435 | 0.11048 | -0.009 | 3.937
8 | 0.461 | 0.11265 | -0.01 | 4.094
8.5 | 0.487 | 0.11134 | -0.01 | 4.378
9 | 0.514 | 0.1191 | -0.011 | 4.319
9.5 | 0.54 | 0.12241 | -0.012 | 4.415
10 | 0.566 | 0.1348 | -0.012 | 4.202
10.5 | 0.592 | 0.13881 | -0.012 | 4.268
11 | 0.618 | 0.14418 | -0.012 | 4.289
11.5 | 0.645 | 0.15069 | -0.014 | 4.283
12 | 0.671 | 0.16402 | -0.014 | 4.092
12.5 | 0.697 | 0.16744 | -0.014 | 4.162
13 | 0.722 | 0.17266 | -0.014 | 4.184
13.5 | 0.748 | 0.1781 | -0.015 | 4.202
14 | 0.775 | 0.19083 | -0.016 | 4.064
14.5 | 0.801 | 0.19469 | -0.016 | 4.114
15 | 0.826 | 0.19866 | -0.016 | 4.159
15.5 | 0.852 | 0.20479 | -0.017 | 4.16
16 | 0.879 | 0.21011 | -0.018 | 4.185
16.5 | 0.905 | 0.2157 | -0.018 | 4.194
17 | 0.93 | 0.22171 | -0.019 | 4.193
17.5 | 0.955 | 0.22981 | -0.019 | 4.155
18 | 0.98 | 0.23588 | -0.019 | 4.156
18.5 | 1.008 | 0.25328 | -0.02 | 3.978
19 | 1.032 | 0.25721 | -0.021 | 4.014
19.5 | 1.057 | 0.26553 | -0.021 | 3.981
20 | 1.082 | 0.26914 | -0.021 | 4.02

## 24. Re 250k Mach 0.50 (2)
BIGFOIL.COM POLAR EXPORT
NACA64-110 a=0.6
NACA64-110 a=0.6 |  |  |  | Cl Max: | 1.0276 | at alpha= | 20 | deg
XFOIL ncrit=9 |  |  |  | L/D Max: | 50.2743 | at alpha= | 3 | deg
Re: | 250000 |  |  | Cd Min: | 0.29655 | at alpha= | 20 | deg
Mach: | 0.5 |  |  | Cl=0 at alpha= | -0.69716 | deg
|  |  |  | @ Cl=0.1, Cd= | 0.0099458
|  |  |  | @ Cl=0.4, Cd= | 0.0099227
|  |  |  | @ Cl=0.6, Cd= | 0.014569
alpha (deg) | Cl | Cd | Cm | Cl/Cd
-20 | -0.923 | 0.28368 | 0.0989 | -3.2537
-19.5 | -0.9001 | 0.27524 | 0.0936 | -3.2702
-19 | -0.8775 | 0.2669 | 0.0882 | -3.2877
-18.5 | -0.855 | 0.25869 | 0.0822 | -3.3051
-18 | -0.8366 | 0.25242 | 0.0746 | -3.3143
-17.5 | -0.8196 | 0.24588 | 0.0676 | -3.3333
-17 | -0.7901 | 0.23253 | 0.0657 | -3.3978
-16.5 | -0.7668 | 0.22393 | 0.0615 | -3.4243
-16 | -0.745 | 0.21562 | 0.0568 | -3.4552
-15.5 | -0.724 | 0.20725 | 0.0517 | -3.4934
-15 | -0.7131 | 0.20154 | 0.0429 | -3.5383
-14.5 | -0.6951 | 0.19173 | 0.0377 | -3.6254
-14 | -0.6656 | 0.1812 | 0.0366 | -3.6733
-13.5 | -0.6456 | 0.173 | 0.0325 | -3.7318
-13 | -0.6278 | 0.1646 | 0.0278 | -3.8141
-12.5 | -0.6204 | 0.15705 | 0.02 | -3.9503
-12 | -0.6118 | 0.14848 | 0.0129 | -4.1204
-11.5 | -0.5868 | 0.1382 | 0.0132 | -4.246
-11 | -0.5707 | 0.1303 | 0.0099 | -4.3799
-10.5 | -0.5719 | 0.12152 | 0.0004 | -4.7062
-10 | -0.567 | 0.11098 | -0.0048 | -5.109
-9.5 | -0.5483 | 0.10314 | -0.0049 | -5.3161
-9 | -0.5399 | 0.09487 | -0.0088 | -5.6909
-8.5 | -0.5633 | 0.08203 | -0.0266 | -6.867
-8 | -0.5532 | 0.07296 | -0.0262 | -7.5822
-7.5 | -0.5588 | 0.06326 | -0.0331 | -8.8334
-7 | -0.5944 | 0.04962 | -0.0407 | -11.979
-6.5 | -0.6005 | 0.04217 | -0.0404 | -14.24
-6 | -0.604 | 0.03642 | -0.0363 | -16.5843
-5.5 | -0.5439 | 0.02752 | -0.0417 | -19.7638
-5 | -0.4703 | 0.02203 | -0.0438 | -21.3482
-4.5 | -0.4082 | 0.01779 | -0.0427 | -22.9455
-4 | -0.3523 | 0.01572 | -0.0395 | -22.4109
-3.5 | -0.304 | 0.01386 | -0.0356 | -21.9336
-3 | -0.2531 | 0.01246 | -0.0323 | -20.313
-2.5 | -0.2158 | 0.00984 | -0.0281 | -21.9309
-2 | -0.157 | 0.00981 | -0.0254 | -16.0041
-1.5 | -0.1009 | 0.01006 | -0.0216 | -10.0298
-1 | -0.0384 | 0.01001 | -0.0204 | -3.8362
-0.5 | 0.025 | 0.00996 | -0.0197 | 2.51
0 | 0.0879 | 0.00994 | -0.0189 | 8.8431
0.5 | 0.1504 | 0.00997 | -0.0181 | 15.0853
1 | 0.2117 | 0.01002 | -0.0168 | 21.1277
1.5 | 0.272 | 0.01011 | -0.0151 | 26.9041
2 | 0.3321 | 0.01016 | -0.0131 | 32.687
2.5 | 0.397 | 0.00994 | -0.0113 | 39.9396
3 | 0.4766 | 0.00948 | -0.0118 | 50.2743
3.5 | 0.5514 | 0.0117 | -0.0148 | 47.1282
4 | 0.5914 | 0.01412 | -0.012 | 41.8839
4.5 | 0.6276 | 0.01601 | -0.007 | 39.2005
5 | 0.6729 | 0.01863 | -0.003 | 36.1192
5.5 | 0.7293 | 0.02202 | 0.0001 | 33.1199
6 | 0.7749 | 0.02721 | 0.0031 | 28.4785
6.5 | 0.806 | 0.03278 | 0.0074 | 24.5882
7 | 0.814 | 0.0394 | 0.0118 | 20.6599
7.5 | 0.7994 | 0.04613 | 0.0161 | 17.3293
8 | 0.7743 | 0.0537 | 0.0171 | 14.419
8.5 | 0.7443 | 0.06298 | 0.0129 | 11.818
9 | 0.7175 | 0.07689 | 0.0025 | 9.3315
9.5 | 0.701 | 0.0936 | -0.0087 | 7.4893
10 | 0.695 | 0.10755 | -0.0165 | 6.4621
10.5 | 0.7086 | 0.11637 | -0.0168 | 6.0892
11 | 0.6979 | 0.12926 | -0.0282 | 5.3992
11.5 | 0.7032 | 0.13927 | -0.0347 | 5.0492
12 | 0.7191 | 0.14788 | -0.038 | 4.8627
12.5 | 0.7414 | 0.1582 | -0.0383 | 4.6865
13 | 0.7415 | 0.16765 | -0.0489 | 4.4229
13.5 | 0.756 | 0.17641 | -0.0545 | 4.2855
14 | 0.779 | 0.18488 | -0.0571 | 4.2135
14.5 | 0.8034 | 0.19646 | -0.0594 | 4.0894
15 | 0.8136 | 0.20447 | -0.0674 | 3.9791
15.5 | 0.8289 | 0.21278 | -0.075 | 3.8956
16 | 0.8495 | 0.22153 | -0.0801 | 3.8347
16.5 | 0.8711 | 0.23007 | -0.0847 | 3.7862
17 | 0.9034 | 0.24357 | -0.0852 | 3.709
17.5 | 0.9154 | 0.24965 | -0.0937 | 3.6667
18 | 0.9339 | 0.25729 | -0.1014 | 3.6298
18.5 | 0.956 | 0.2661 | -0.107 | 3.5926
19 | 0.9779 | 0.27474 | -0.1123 | 3.5594
19.5 | 1.0001 | 0.2834 | -0.1172 | 3.5289
20 | 1.0276 | 0.29655 | -0.1196 | 3.4652

## 25. Re 500k Mach 0.00 (1)
BIGFOIL.COM POLAR EXPORT
NACA64-110 a=0.6
NACA64-110 a=0.6 |  |  |  | Cl Max: | 0.767 | at alpha= | 10.5 | deg
JavaFoil+Calcfoil stall+Eppler ext transition |  |  |  | L/D Max: | 68.581 | at alpha= | 3 | deg
Re: | 500000 |  |  | Cd Min: | 0.00619 | at alpha= | 0.5 | deg
Mach: | 0 |  |  | Cl=0 at alpha= | -0.68103 | deg
|  |  |  | @ Cl=0.1, Cd= | 0.0061966
|  |  |  | @ Cl=0.4, Cd= | 0.0062295
|  |  |  | @ Cl=0.6, Cd= | 0.1483
alpha (deg) | Cl | Cd | Cm | Cl/Cd
-15.5 | -0.526 | 0.1509 | 0 | -3.489
-15 | -0.546 | 0.13858 | -0.001 | -3.942
-14.5 | -0.565 | 0.13273 | -0.001 | -4.26
-14 | -0.584 | 0.12387 | -0.001 | -4.712
-13.5 | -0.601 | 0.11506 | -0.001 | -5.22
-13 | -0.616 | 0.10748 | -0.001 | -5.731
-12.5 | -0.629 | 0.10241 | -0.001 | -6.144
-12 | -0.64 | 0.09491 | -0.001 | -6.745
-11.5 | -0.648 | 0.0878 | -0.002 | -7.381
-11 | -0.653 | 0.08158 | -0.002 | -8.001
-10.5 | -0.654 | 0.0751 | -0.002 | -8.703
-10 | -0.65 | 0.07015 | -0.002 | -9.273
-9.5 | -0.643 | 0.06556 | -0.002 | -9.81
-9 | -0.631 | 0.06114 | -0.003 | -10.328
-8.5 | -0.615 | 0.05714 | -0.003 | -10.768
-8 | -0.595 | 0.05314 | -0.003 | -11.193
-7.5 | -0.57 | 0.04933 | -0.003 | -11.552
-7 | -0.541 | 0.04676 | -0.003 | -11.573
-6.5 | -0.509 | 0.04382 | -0.004 | -11.624
-6 | -0.474 | 0.04066 | -0.004 | -11.67
-5.5 | -0.436 | 0.03845 | -0.004 | -11.346
-5 | -0.492 | 0.01036 | -0.01 | -47.45
-4.5 | -0.438 | 0.0101 | -0.011 | -43.356
-4 | -0.383 | 0.00977 | -0.011 | -39.192
-3.5 | -0.327 | 0.0095 | -0.012 | -34.414
-3 | -0.27 | 0.00923 | -0.012 | -29.248
-2.5 | -0.212 | 0.00879 | -0.013 | -24.156
-2 | -0.154 | 0.00633 | -0.013 | -24.392
-1.5 | -0.096 | 0.00629 | -0.013 | -15.255
-1 | -0.037 | 0.00622 | -0.014 | -5.995
-0.5 | 0.021 | 0.00623 | -0.014 | 3.44
0 | 0.08 | 0.0062 | -0.015 | 12.931
0.5 | 0.139 | 0.00619 | -0.015 | 22.443
1 | 0.198 | 0.00624 | -0.016 | 31.684
1.5 | 0.256 | 0.00621 | -0.016 | 41.208
2 | 0.314 | 0.00619 | -0.017 | 50.739
2.5 | 0.372 | 0.0062 | -0.017 | 60.013
3 | 0.429 | 0.00626 | -0.018 | 68.581
3.5 | 0.486 | 0.00887 | -0.018 | 54.719
4 | 0.541 | 0.00909 | -0.019 | 59.511
4.5 | 0.596 | 0.00938 | -0.019 | 63.49
5 | 0.647 | 0.0097 | -0.02 | 66.702
5.5 | 0.696 | 0.01164 | -0.02 | 59.819
6 | 0.742 | 0.01207 | -0.02 | 61.445
6.5 | 0.634 | 0.04213 | -0.01 | 15.043
7 | 0.664 | 0.04518 | -0.009 | 14.698
7.5 | 0.692 | 0.04809 | -0.01 | 14.392
8 | 0.715 | 0.05159 | -0.01 | 13.865
8.5 | 0.734 | 0.05569 | -0.009 | 13.181
9 | 0.749 | 0.0593 | -0.009 | 12.628
9.5 | 0.759 | 0.06464 | -0.009 | 11.743
10 | 0.765 | 0.06887 | -0.009 | 11.109
10.5 | 0.767 | 0.07385 | -0.009 | 10.381
11 | 0.764 | 0.07947 | -0.009 | 9.613
11.5 | 0.757 | 0.08653 | -0.009 | 8.752
12 | 0.747 | 0.0932 | -0.009 | 8.018
12.5 | 0.728 | 0.10086 | -0.009 | 7.214
13 | 0.705 | 0.10812 | -0.009 | 6.518
13.5 | 0.68 | 0.11532 | -0.01 | 5.894
14 | 0.653 | 0.12004 | -0.01 | 5.439
14.5 | 0.625 | 0.12968 | -0.01 | 4.819
15 | 0.596 | 0.13622 | -0.01 | 4.379
15.5 | 0.568 | 0.1483 | -0.011 | 3.83

## 26. Re 500k Mach 0.00 (2)
BIGFOIL.COM POLAR EXPORT
NACA64-110 a=0.6
NACA64-110 a=0.6 |  |  |  | Cl Max: | 0.9791 | at alpha= | 9.5 | deg
XFOIL ncrit=9 |  |  |  | L/D Max: | 67.4554 | at alpha= | 3.5 | deg
Re: | 500000 |  |  | Cd Min: | 0.25146 | at alpha= | -20 | deg
Mach: | 0 |  |  | Cl=0 at alpha= | -0.69141 | deg
|  |  |  | @ Cl=0.1, Cd= | 0.0064217
|  |  |  | @ Cl=0.4, Cd= | 0.0064983
|  |  |  | @ Cl=0.6, Cd= | 0.01148
alpha (deg) | Cl | Cd | Cm | Cl/Cd
-20 | -0.8253 | 0.25146 | 0.0787 | -3.282
-19.5 | -0.8081 | 0.24526 | 0.0747 | -3.2949
-19 | -0.7912 | 0.23878 | 0.0705 | -3.3135
-18.5 | -0.7745 | 0.23188 | 0.0662 | -3.3401
-18 | -0.7586 | 0.22418 | 0.0608 | -3.3839
-17.5 | -0.7466 | 0.21684 | 0.0549 | -3.4431
-17 | -0.732 | 0.20812 | 0.0509 | -3.5172
-16.5 | -0.7127 | 0.20141 | 0.0485 | -3.5386
-16 | -0.6968 | 0.19467 | 0.0449 | -3.5794
-15.5 | -0.6821 | 0.18737 | 0.0409 | -3.6404
-15 | -0.6688 | 0.17925 | 0.0364 | -3.7311
-14.5 | -0.6616 | 0.17017 | 0.03 | -3.8879
-14 | -0.6517 | 0.16102 | 0.025 | -4.0473
-13.5 | -0.6446 | 0.15139 | 0.0219 | -4.2579
-13 | -0.6289 | 0.14517 | 0.0196 | -4.3322
-12.5 | -0.6191 | 0.13746 | 0.0159 | -4.5039
-12 | -0.614 | 0.12803 | 0.011 | -4.7958
-11.5 | -0.6124 | 0.117 | 0.004 | -5.2342
-11 | -0.6123 | 0.1059 | -0.0024 | -5.7819
-10.5 | -0.6181 | 0.09266 | -0.0104 | -6.6706
-10 | -0.6466 | 0.0755 | -0.0245 | -8.5642
-9.5 | -0.6823 | 0.06623 | -0.0298 | -10.302
-9 | -0.706 | 0.05897 | -0.029 | -11.9722
-8.5 | -0.7312 | 0.04569 | -0.0288 | -16.0035
-8 | -0.7067 | 0.04095 | -0.0282 | -17.2576
-7.5 | -0.6935 | 0.02821 | -0.0246 | -24.5835
-7 | -0.6582 | 0.02239 | -0.0222 | -29.3971
-6.5 | -0.5942 | 0.01835 | -0.0248 | -32.3815
-6 | -0.5333 | 0.01531 | -0.0265 | -34.8334
-5.5 | -0.4862 | 0.0138 | -0.0249 | -35.2319
-5 | -0.4411 | 0.0127 | -0.0227 | -34.7323
-4.5 | -0.395 | 0.01139 | -0.021 | -34.6795
-4 | -0.3449 | 0.01065 | -0.0199 | -32.385
-3.5 | -0.2937 | 0.00989 | -0.0191 | -29.6967
-3 | -0.2489 | 0.00753 | -0.0184 | -33.0544
-2.5 | -0.1975 | 0.00686 | -0.0178 | -28.7901
-2 | -0.143 | 0.00669 | -0.0174 | -21.3752
-1.5 | -0.0891 | 0.00656 | -0.0168 | -13.5823
-1 | -0.0345 | 0.0065 | -0.0164 | -5.3077
-0.5 | 0.0214 | 0.00646 | -0.0163 | 3.3127
0 | 0.077 | 0.00643 | -0.0162 | 11.9751
0.5 | 0.1325 | 0.00641 | -0.016 | 20.6708
1 | 0.1877 | 0.00642 | -0.0157 | 29.2368
1.5 | 0.2423 | 0.00644 | -0.0153 | 37.6242
2 | 0.2953 | 0.00642 | -0.0144 | 45.9969
2.5 | 0.3454 | 0.0064 | -0.0127 | 53.9688
3 | 0.3956 | 0.00648 | -0.0111 | 61.0494
3.5 | 0.4533 | 0.00672 | -0.0114 | 67.4554
4 | 0.5152 | 0.00897 | -0.0147 | 57.4359
4.5 | 0.5675 | 0.01074 | -0.0155 | 52.8399
5 | 0.6136 | 0.01179 | -0.0142 | 52.0441
5.5 | 0.6623 | 0.01273 | -0.0133 | 52.0267
6 | 0.7064 | 0.01447 | -0.0118 | 48.8182
6.5 | 0.7534 | 0.01593 | -0.0106 | 47.2944
7 | 0.7989 | 0.01777 | -0.0095 | 44.9578
7.5 | 0.8445 | 0.02067 | -0.0081 | 40.8563
8 | 0.8899 | 0.02379 | -0.0067 | 37.4065
8.5 | 0.9315 | 0.02689 | -0.0053 | 34.6411
9 | 0.9673 | 0.03012 | -0.0039 | 32.1149
9.5 | 0.9791 | 0.03833 | -0.0003 | 25.544
10.5 | 0.8882 | 0.06291 | 0.0113 | 14.1186
11 | 0.8424 | 0.07307 | 0.0081 | 11.5287
11.5 | 0.7583 | 0.10431 | -0.0145 | 7.2697
12 | 0.7495 | 0.11692 | -0.0216 | 6.4104
12.5 | 0.7497 | 0.12665 | -0.0263 | 5.9195
13.5 | 0.743 | 0.14995 | -0.0367 | 4.955
14 | 0.7492 | 0.16044 | -0.0421 | 4.6697
14.5 | 0.7551 | 0.17154 | -0.0492 | 4.4019

## 27. Re 500k Mach 0.10 (1)
BIGFOIL.COM POLAR EXPORT
NACA64-110 a=0.6
NACA64-110 a=0.6 |  |  |  | Cl Max: | 0.757 | at alpha= | 10 | deg
JavaFoil+Calcfoil stall+Eppler ext transition |  |  |  | L/D Max: | 68.986 | at alpha= | 3 | deg
Re: | 500000 |  |  | Cd Min: | 0.00621 | at alpha= | 2 | deg
Mach: | 0.1 |  |  | Cl=0 at alpha= | -0.68644 | deg
|  |  |  | @ Cl=0.1, Cd= | 0.00623
|  |  |  | @ Cl=0.4, Cd= | 0.0062391
|  |  |  | @ Cl=0.6, Cd= | 0.1427
alpha (deg) | Cl | Cd | Cm | Cl/Cd
-15.5 | -0.482 | 0.16071 | 0 | -3.001
-15 | -0.505 | 0.14963 | -0.001 | -3.375
-14.5 | -0.527 | 0.13604 | -0.001 | -3.877
-14 | -0.549 | 0.12728 | -0.001 | -4.313
-13.5 | -0.569 | 0.11938 | -0.001 | -4.77
-13 | -0.588 | 0.11104 | -0.001 | -5.298
-12.5 | -0.605 | 0.10534 | -0.001 | -5.743
-12 | -0.619 | 0.09707 | -0.001 | -6.381
-11.5 | -0.631 | 0.0883 | -0.002 | -7.141
-11 | -0.639 | 0.08261 | -0.002 | -7.729
-10.5 | -0.642 | 0.07747 | -0.002 | -8.292
-10 | -0.642 | 0.07196 | -0.002 | -8.922
-9.5 | -0.637 | 0.06672 | -0.002 | -9.548
-9 | -0.627 | 0.06148 | -0.003 | -10.204
-8.5 | -0.613 | 0.05691 | -0.003 | -10.769
-8 | -0.594 | 0.05296 | -0.003 | -11.21
-7.5 | -0.57 | 0.05017 | -0.003 | -11.36
-7 | -0.542 | 0.04695 | -0.003 | -11.543
-6.5 | -0.51 | 0.04386 | -0.004 | -11.637
-6 | -0.476 | 0.0408 | -0.004 | -11.664
-5.5 | -0.439 | 0.038 | -0.005 | -11.556
-5 | -0.494 | 0.01036 | -0.01 | -47.677
-4.5 | -0.44 | 0.01013 | -0.011 | -43.448
-4 | -0.385 | 0.00982 | -0.011 | -39.184
-3.5 | -0.328 | 0.00952 | -0.012 | -34.502
-3 | -0.271 | 0.00928 | -0.012 | -29.245
-2.5 | -0.213 | 0.00883 | -0.013 | -24.154
-2 | -0.155 | 0.00638 | -0.013 | -24.297
-1.5 | -0.096 | 0.00628 | -0.014 | -15.356
-1 | -0.037 | 0.00625 | -0.014 | -5.998
-0.5 | 0.022 | 0.00622 | -0.014 | 3.461
0 | 0.081 | 0.00623 | -0.015 | 12.927
0.5 | 0.14 | 0.00623 | -0.015 | 22.417
1 | 0.199 | 0.00623 | -0.016 | 31.884
1.5 | 0.257 | 0.00626 | -0.016 | 41.063
2 | 0.316 | 0.00621 | -0.017 | 50.853
2.5 | 0.374 | 0.00623 | -0.017 | 60.018
3 | 0.431 | 0.00625 | -0.018 | 68.986
3.5 | 0.488 | 0.00889 | -0.018 | 54.899
4 | 0.544 | 0.0091 | -0.019 | 59.701
4.5 | 0.598 | 0.00938 | -0.019 | 63.769
5 | 0.65 | 0.00982 | -0.02 | 66.212
5.5 | 0.699 | 0.01169 | -0.02 | 59.78
6 | 0.744 | 0.01212 | -0.021 | 61.427
6.5 | 0.635 | 0.04222 | -0.01 | 15.046
7 | 0.666 | 0.04512 | -0.01 | 14.763
7.5 | 0.693 | 0.04816 | -0.01 | 14.384
8 | 0.715 | 0.05183 | -0.01 | 13.792
8.5 | 0.732 | 0.05579 | -0.009 | 13.125
9 | 0.745 | 0.05966 | -0.009 | 12.491
9.5 | 0.753 | 0.06538 | -0.009 | 11.525
10 | 0.757 | 0.07106 | -0.009 | 10.652
10.5 | 0.756 | 0.0738 | -0.009 | 10.242
11 | 0.75 | 0.07943 | -0.009 | 9.445
11.5 | 0.74 | 0.08788 | -0.009 | 8.425
12 | 0.727 | 0.09594 | -0.009 | 7.578
12.5 | 0.703 | 0.10275 | -0.009 | 6.844
13 | 0.676 | 0.10868 | -0.009 | 6.223
13.5 | 0.647 | 0.12194 | -0.009 | 5.306
14 | 0.616 | 0.12558 | -0.01 | 4.907
14.5 | 0.584 | 0.13244 | -0.01 | 4.413
15 | 0.552 | 0.1427 | -0.01 | 3.872

## 28. Re 500k Mach 0.10 (2)
BIGFOIL.COM POLAR EXPORT
NACA64-110 a=0.6
NACA64-110 a=0.6 |  |  |  | Cl Max: | 0.9738 | at alpha= | 9.5 | deg
XFOIL ncrit=9 |  |  |  | L/D Max: | 67.4963 | at alpha= | 3.5 | deg
Re: | 500000 |  |  | Cd Min: | 0.25241 | at alpha= | -20 | deg
Mach: | 0.1 |  |  | Cl=0 at alpha= | -0.69217 | deg
|  |  |  | @ Cl=0.1, Cd= | 0.006436
|  |  |  | @ Cl=0.4, Cd= | 0.0065083
|  |  |  | @ Cl=0.6, Cd= | 0.011471
alpha (deg) | Cl | Cd | Cm | Cl/Cd
-20 | -0.8281 | 0.25241 | 0.0794 | -3.2808
-19.5 | -0.8108 | 0.24615 | 0.0754 | -3.2939
-19 | -0.7937 | 0.2396 | 0.0711 | -3.3126
-18.5 | -0.7768 | 0.23264 | 0.0668 | -3.3391
-18 | -0.7608 | 0.22492 | 0.0613 | -3.3825
-17.5 | -0.5808 | 0.19627 | 0.0495 | -2.9592
-17 | -0.5688 | 0.19033 | 0.0462 | -2.9885
-16.5 | -0.5582 | 0.18422 | 0.0427 | -3.0301
-16 | -0.5481 | 0.17787 | 0.0389 | -3.0815
-15.5 | -0.5449 | 0.17116 | 0.0334 | -3.1836
-15 | -0.5401 | 0.16459 | 0.0289 | -3.2815
-14.5 | -0.5324 | 0.15698 | 0.026 | -3.3915
-14 | -0.52 | 0.15176 | 0.0236 | -3.4265
-13.5 | -0.5127 | 0.14656 | 0.0204 | -3.4982
-13 | -0.5131 | 0.14075 | 0.0167 | -3.6455
-12.5 | -0.5163 | 0.132 | 0.0106 | -3.9114
-12 | -0.5151 | 0.123 | 0.0059 | -4.1878
-11.5 | -0.5169 | 0.11284 | 0.0011 | -4.5808
-11 | -0.5324 | 0.09975 | -0.0036 | -5.3373
-10.5 | -0.533 | 0.0909 | -0.0068 | -5.8636
-10 | -0.5415 | 0.07993 | -0.0117 | -6.7747
-9.5 | -0.6235 | 0.05361 | -0.0303 | -11.6303
-9 | -0.675 | 0.04473 | -0.0311 | -15.0905
-8.5 | -0.7255 | 0.04715 | -0.0296 | -15.3871
-8 | -0.7042 | 0.04215 | -0.0289 | -16.707
-7.5 | -0.6935 | 0.02948 | -0.0255 | -23.5244
-7 | -0.6601 | 0.02322 | -0.023 | -28.4281
-6.5 | -0.5966 | 0.01873 | -0.0254 | -31.8526
-6 | -0.5355 | 0.01562 | -0.027 | -34.283
-5.5 | -0.489 | 0.01397 | -0.0252 | -35.0036
-5 | -0.4435 | 0.01281 | -0.023 | -34.6214
-4.5 | -0.3973 | 0.01149 | -0.0212 | -34.5779
-4 | -0.3471 | 0.0107 | -0.02 | -32.4393
-3.5 | -0.2953 | 0.00995 | -0.0192 | -29.6784
-3 | -0.2495 | 0.00771 | -0.0186 | -32.3606
-2.5 | -0.1986 | 0.00688 | -0.0179 | -28.8663
-2 | -0.1438 | 0.00671 | -0.0176 | -21.4307
-1.5 | -0.0895 | 0.00658 | -0.017 | -13.6018
-1 | -0.0346 | 0.00652 | -0.0165 | -5.3067
-0.5 | 0.0216 | 0.00648 | -0.0164 | 3.3333
0 | 0.0776 | 0.00644 | -0.0163 | 12.0497
0.5 | 0.1335 | 0.00643 | -0.0161 | 20.7621
1 | 0.189 | 0.00644 | -0.0159 | 29.3478
1.5 | 0.2438 | 0.00645 | -0.0154 | 37.7984
2 | 0.2971 | 0.00644 | -0.0145 | 46.1335
2.5 | 0.3476 | 0.00643 | -0.0128 | 54.0591
3 | 0.3981 | 0.0065 | -0.0112 | 61.2462
3.5 | 0.4556 | 0.00675 | -0.0113 | 67.4963
4 | 0.5164 | 0.00916 | -0.0145 | 56.3755
4.5 | 0.5706 | 0.01079 | -0.0155 | 52.8823
5 | 0.6168 | 0.01186 | -0.0141 | 52.0067
5.5 | 0.6655 | 0.01285 | -0.0131 | 51.7899
6 | 0.7097 | 0.01462 | -0.0115 | 48.5431
6.5 | 0.7568 | 0.01615 | -0.0102 | 46.8607
7 | 0.801 | 0.01868 | -0.0089 | 42.8801
7.5 | 0.8485 | 0.02114 | -0.0076 | 40.1372
8 | 0.893 | 0.02463 | -0.006 | 36.2566
8.5 | 0.9337 | 0.02775 | -0.0044 | 33.6468
9 | 0.9656 | 0.03173 | -0.0026 | 30.4318
9.5 | 0.9738 | 0.03972 | 0.0013 | 24.5166
10 | 0.8944 | 0.05878 | 0.0104 | 15.2161
10.5 | 0.8573 | 0.0664 | 0.0109 | 12.9111
11 | 0.7994 | 0.08147 | 0.002 | 9.8122
11.5 | 0.7504 | 0.10734 | -0.0165 | 6.9909
12 | 0.744 | 0.11925 | -0.023 | 6.239
12.5 | 0.7453 | 0.12883 | -0.0276 | 5.7851
13 | 0.7395 | 0.13957 | -0.0316 | 5.2984
13.5 | 0.7425 | 0.15093 | -0.0372 | 4.9195
14 | 0.7493 | 0.16134 | -0.0426 | 4.6442
14.5 | 0.756 | 0.17218 | -0.0495 | 4.3908

## 29. Re 500k Mach 0.25 (1)
BIGFOIL.COM POLAR EXPORT
NACA64-110 a=0.6
NACA64-110 a=0.6 |  |  |  | Cl Max: | 0.757 | at alpha= | 6 | deg
JavaFoil+Calcfoil stall+Eppler ext transition |  |  |  | L/D Max: | 64.013 | at alpha= | 4.5 | deg
Re: | 500000 |  |  | Cd Min: | 0.00624 | at alpha= | -0.5 | deg
Mach: | 0.25 |  |  | Cl=0 at alpha= | -0.68333 | deg
|  |  |  | @ Cl=0.1, Cd= | 0.0062728
|  |  |  | @ Cl=0.4, Cd= | 0.0069615
|  |  |  | @ Cl=0.6, Cd= | 0.0095067
alpha (deg) | Cl | Cd | Cm | Cl/Cd
-14 | -0.2 | 0.12747 | -0.001 | -1.569
-13.5 | -0.27 | 0.13778 | -0.001 | -1.962
-13 | -0.33 | 0.12882 | -0.001 | -2.563
-12.5 | -0.384 | 0.11815 | -0.001 | -3.25
-12 | -0.433 | 0.10595 | -0.002 | -4.084
-11.5 | -0.476 | 0.10099 | -0.002 | -4.715
-11 | -0.513 | 0.09135 | -0.002 | -5.62
-10.5 | -0.544 | 0.08428 | -0.002 | -6.452
-10 | -0.567 | 0.07768 | -0.002 | -7.299
-9.5 | -0.582 | 0.0703 | -0.002 | -8.285
-9 | -0.59 | 0.0642 | -0.003 | -9.188
-8.5 | -0.589 | 0.05921 | -0.003 | -9.952
-8 | -0.581 | 0.05493 | -0.003 | -10.575
-7.5 | -0.565 | 0.05148 | -0.003 | -10.981
-7 | -0.543 | 0.04788 | -0.003 | -11.341
-6.5 | -0.515 | 0.04475 | -0.004 | -11.516
-6 | -0.483 | 0.04148 | -0.004 | -11.646
-5.5 | -0.447 | 0.03891 | -0.005 | -11.476
-5 | -0.407 | 0.0365 | -0.005 | -11.162
-4.5 | -0.451 | 0.01028 | -0.011 | -43.837
-4 | -0.395 | 0.00996 | -0.011 | -39.613
-3.5 | -0.337 | 0.00962 | -0.012 | -35.045
-3 | -0.278 | 0.00917 | -0.012 | -30.367
-2.5 | -0.219 | 0.00886 | -0.013 | -24.725
-2 | -0.159 | 0.0064 | -0.013 | -24.89
-1.5 | -0.099 | 0.00633 | -0.014 | -15.637
-1 | -0.038 | 0.00627 | -0.014 | -6.141
-0.5 | 0.022 | 0.00624 | -0.015 | 3.545
0 | 0.083 | 0.00627 | -0.015 | 13.208
0.5 | 0.143 | 0.00628 | -0.016 | 22.853
1 | 0.204 | 0.00629 | -0.016 | 32.461
1.5 | 0.264 | 0.00632 | -0.017 | 41.773
2 | 0.324 | 0.00626 | -0.017 | 51.762
2.5 | 0.384 | 0.00627 | -0.018 | 61.237
3 | 0.443 | 0.00882 | -0.018 | 50.194
3.5 | 0.501 | 0.00903 | -0.019 | 55.453
4 | 0.558 | 0.00927 | -0.019 | 60.122
4.5 | 0.613 | 0.00958 | -0.02 | 64.013
5 | 0.665 | 0.01159 | -0.02 | 57.383
5.5 | 0.713 | 0.01201 | -0.021 | 59.357
6 | 0.757 | 0.01251 | -0.021 | 60.474
6.5 | 0.644 | 0.04284 | -0.01 | 15.021
7 | 0.67 | 0.04661 | -0.01 | 14.381
7.5 | 0.691 | 0.04963 | -0.01 | 13.924
8 | 0.705 | 0.05366 | -0.009 | 13.142
8.5 | 0.712 | 0.0581 | -0.009 | 12.262
9 | 0.712 | 0.0631 | -0.009 | 11.284
9.5 | 0.704 | 0.06788 | -0.009 | 10.368
10 | 0.687 | 0.07613 | -0.008 | 9.026
10.5 | 0.663 | 0.08146 | -0.009 | 8.138
11 | 0.631 | 0.08615 | -0.009 | 7.324

## 30. Re 500k Mach 0.25 (2)
BIGFOIL.COM POLAR EXPORT
NACA64-110 a=0.6
NACA64-110 a=0.6 |  |  |  | Cl Max: | 0.9343 | at alpha= | 20 | deg
XFOIL ncrit=9 |  |  |  | L/D Max: | 67.1655 | at alpha= | 3.5 | deg
Re: | 500000 |  |  | Cd Min: | 0.26409 | at alpha= | 20 | deg
Mach: | 0.25 |  |  | Cl=0 at alpha= | -0.69224 | deg
|  |  |  | @ Cl=0.1, Cd= | 0.0065398
|  |  |  | @ Cl=0.4, Cd= | 0.0066087
|  |  |  | @ Cl=0.6, Cd= | 0.011463
alpha (deg) | Cl | Cd | Cm | Cl/Cd
-20 | -0.8444 | 0.25774 | 0.0834 | -3.2762
-19.5 | -0.8262 | 0.2511 | 0.079 | -3.2903
-19 | -0.8081 | 0.24418 | 0.0745 | -3.3094
-18.5 | -0.7901 | 0.23689 | 0.0699 | -3.3353
-18 | -0.7737 | 0.22912 | 0.0639 | -3.3768
-17.5 | -0.7599 | 0.22175 | 0.0581 | -3.4268
-17 | -0.74 | 0.21315 | 0.0555 | -3.4717
-16.5 | -0.7219 | 0.20629 | 0.0519 | -3.4994
-16 | -0.7051 | 0.19912 | 0.0478 | -3.5411
-15.5 | -0.689 | 0.19148 | 0.0436 | -3.5983
-15 | -0.6765 | 0.18292 | 0.0376 | -3.6983
-14.5 | -0.6658 | 0.1744 | 0.032 | -3.8177
-14 | -0.6562 | 0.16423 | 0.0276 | -3.9956
-13.5 | -0.6384 | 0.15717 | 0.0255 | -4.0618
-13 | -0.624 | 0.15012 | 0.0223 | -4.1567
-12.5 | -0.6136 | 0.14184 | 0.0181 | -4.326
-12 | -0.6092 | 0.13148 | 0.0109 | -4.6334
-11.5 | -0.6026 | 0.12195 | 0.0058 | -4.9414
-11 | -0.5992 | 0.11158 | 0.0003 | -5.3701
-10.5 | -0.6119 | 0.0985 | -0.0058 | -6.2122
-10 | -0.607 | 0.09138 | -0.0086 | -6.6426
-9.5 | -0.6119 | 0.08089 | -0.0152 | -7.5646
-9 | -0.6516 | 0.06317 | -0.0308 | -10.315
-8.5 | -0.6797 | 0.05566 | -0.0321 | -12.2116
-8 | -0.6817 | 0.04889 | -0.032 | -13.9435
-7.5 | -0.6859 | 0.03622 | -0.03 | -18.9371
-7 | -0.6632 | 0.02839 | -0.0275 | -23.3603
-6.5 | -0.6085 | 0.02123 | -0.0291 | -28.6623
-6 | -0.5479 | 0.0184 | -0.0296 | -29.7772
-5.5 | -0.5045 | 0.015 | -0.0269 | -33.6333
-5 | -0.4574 | 0.01351 | -0.0244 | -33.8564
-4.5 | -0.4083 | 0.01226 | -0.0225 | -33.3034
-4 | -0.3579 | 0.01101 | -0.0211 | -32.5068
-3.5 | -0.3046 | 0.01016 | -0.0201 | -29.9803
-3 | -0.2531 | 0.00876 | -0.0194 | -28.8927
-2.5 | -0.205 | 0.00702 | -0.0186 | -29.2023
-2 | -0.1486 | 0.00681 | -0.0181 | -21.8209
-1.5 | -0.0923 | 0.00668 | -0.0175 | -13.8174
-1 | -0.0357 | 0.00662 | -0.017 | -5.3927
-0.5 | 0.0223 | 0.00657 | -0.0169 | 3.3942
0 | 0.0804 | 0.00655 | -0.0169 | 12.2748
0.5 | 0.138 | 0.00652 | -0.0167 | 21.1656
1 | 0.1955 | 0.00653 | -0.0165 | 29.9387
1.5 | 0.2524 | 0.00655 | -0.0161 | 38.5344
2 | 0.3079 | 0.00657 | -0.0153 | 46.8645
2.5 | 0.3604 | 0.00654 | -0.0135 | 55.107
3 | 0.4123 | 0.00663 | -0.0118 | 62.187
3.5 | 0.4668 | 0.00695 | -0.0107 | 67.1655
4 | 0.5241 | 0.00999 | -0.0132 | 52.4625
4.5 | 0.587 | 0.01113 | -0.015 | 52.7403
5 | 0.6334 | 0.01232 | -0.0131 | 51.4123
5.5 | 0.6797 | 0.01386 | -0.0114 | 49.0404
6 | 0.7269 | 0.01558 | -0.0096 | 46.656
6.5 | 0.7753 | 0.01744 | -0.008 | 44.4553
7 | 0.8209 | 0.0208 | -0.0062 | 39.4663
7.5 | 0.8667 | 0.02447 | -0.0042 | 35.4189
8 | 0.8998 | 0.03047 | -0.001 | 29.5307
8.5 | 0.927 | 0.03475 | 0.0018 | 26.6763
9.5 | 0.871 | 0.05449 | 0.0122 | 15.9846
10 | 0.8324 | 0.06291 | 0.0115 | 13.2316
10.5 | 0.7596 | 0.08493 | -0.002 | 8.9438
11 | 0.7366 | 0.10333 | -0.0147 | 7.1286
11.5 | 0.7279 | 0.11664 | -0.0223 | 6.2406
12 | 0.7267 | 0.12777 | -0.0283 | 5.6876
12.5 | 0.7306 | 0.13744 | -0.033 | 5.3158
13 | 0.742 | 0.14453 | -0.0358 | 5.1339
13.5 | 0.7426 | 0.15578 | -0.0402 | 4.767
14 | 0.7518 | 0.16588 | -0.0454 | 4.5322
14.5 | 0.7625 | 0.17556 | -0.0508 | 4.3432
15 | 0.7712 | 0.18569 | -0.058 | 4.1532
15.5 | 0.786 | 0.1935 | -0.0623 | 4.062
16 | 0.8026 | 0.2006 | -0.066 | 4.001
16.5 | 0.8201 | 0.20898 | -0.0683 | 3.9243
17 | 0.8345 | 0.21763 | -0.0736 | 3.8345
17.5 | 0.8462 | 0.22655 | -0.0808 | 3.7352
18 | 0.863 | 0.23456 | -0.0857 | 3.6792
18.5 | 0.8803 | 0.242 | -0.0902 | 3.6376
19 | 0.8976 | 0.24901 | -0.0946 | 3.6047
19.5 | 0.9154 | 0.25571 | -0.0985 | 3.5798
20 | 0.9343 | 0.26409 | -0.1018 | 3.5378

## 31. Re 500k Mach 0.50 (1)
BIGFOIL.COM POLAR EXPORT
NACA64-110 a=0.6
NACA64-110 a=0.6 |  |  |  | Cl Max: | 1.082 | at alpha= | 20 | deg
JavaFoil+Calcfoil stall+Eppler ext transition |  |  |  | L/D Max: | 64.543 | at alpha= | 2.5 | deg
Re: | 500000 |  |  | Cd Min: | 0.00647 | at alpha= | 0 | deg
Mach: | 0.5 |  |  | Cl=0 at alpha= | -0.68382 | deg
|  |  |  | @ Cl=0.1, Cd= | 0.006471
|  |  |  | @ Cl=0.4, Cd= | 0.0066273
|  |  |  | @ Cl=0.6, Cd= | 0.039642
alpha (deg) | Cl | Cd | Cm | Cl/Cd
-20 | -1.032 | 0.21918 | 0.002 | -4.71
-19.5 | -1.007 | 0.214 | 0.001 | -4.704
-19 | -0.981 | 0.20933 | 0.001 | -4.686
-18.5 | -0.952 | 0.20484 | 0.001 | -4.649
-18 | -0.926 | 0.19738 | 0.001 | -4.693
-17.5 | -0.9 | 0.19034 | 0 | -4.729
-17 | -0.874 | 0.18948 | 0 | -4.613
-16.5 | -0.848 | 0.17978 | 0 | -4.717
-16 | -0.82 | 0.17851 | 0 | -4.592
-15.5 | -0.793 | 0.16771 | -0.001 | -4.731
-15 | -0.767 | 0.15913 | -0.001 | -4.822
-14.5 | -0.741 | 0.16228 | -0.001 | -4.565
-14 | -0.715 | 0.1597 | -0.001 | -4.474
-13.5 | -0.687 | 0.14573 | -0.001 | -4.713
-13 | -0.66 | 0.1364 | -0.002 | -4.839
-12.5 | -0.634 | 0.13377 | -0.002 | -4.737
-12 | -0.607 | 0.13019 | -0.002 | -4.664
-11.5 | -0.581 | 0.12557 | -0.002 | -4.624
-11 | -0.553 | 0.12538 | -0.002 | -4.414
-10.5 | -0.526 | 0.11932 | -0.003 | -4.411
-10 | -0.5 | 0.10717 | -0.003 | -4.664
-9.5 | -0.473 | 0.10347 | -0.003 | -4.573
-9 | -0.446 | 0.10807 | -0.003 | -4.131
-8.5 | -0.42 | 0.09606 | -0.003 | -4.369
-8 | -0.392 | 0.0961 | -0.003 | -4.083
-7.5 | -0.366 | 0.09449 | -0.004 | -3.87
-7 | -0.339 | 0.08618 | -0.004 | -3.934
-6.5 | -0.312 | 0.0634 | -0.004 | -4.92
-6 | -0.447 | 0.04988 | -0.004 | -8.954
-5.5 | -0.46 | 0.04342 | -0.004 | -10.583
-5 | -0.436 | 0.03928 | -0.005 | -11.089
-4.5 | -0.396 | 0.03645 | -0.005 | -10.857
-4 | -0.435 | 0.01051 | -0.013 | -41.335
-3.5 | -0.373 | 0.01004 | -0.013 | -37.183
-3 | -0.31 | 0.00964 | -0.014 | -32.14
-2.5 | -0.244 | 0.00921 | -0.014 | -26.534
-2 | -0.178 | 0.00896 | -0.015 | -19.834
-1.5 | -0.111 | 0.00652 | -0.016 | -16.952
-1 | -0.043 | 0.00651 | -0.016 | -6.607
-0.5 | 0.025 | 0.00648 | -0.017 | 3.815
0 | 0.093 | 0.00647 | -0.017 | 14.313
0.5 | 0.16 | 0.00648 | -0.018 | 24.74
1 | 0.228 | 0.00654 | -0.018 | 34.885
1.5 | 0.295 | 0.00656 | -0.019 | 45.009
2 | 0.362 | 0.00661 | -0.019 | 54.743
2.5 | 0.428 | 0.00664 | -0.02 | 64.543
3 | 0.493 | 0.00937 | -0.02 | 52.598
3.5 | 0.556 | 0.01121 | -0.021 | 49.563
4 | 0.616 | 0.01179 | -0.021 | 52.229
4.5 | 0.672 | 0.01239 | -0.022 | 54.231
5 | 0.582 | 0.03736 | -0.01 | 15.577
5.5 | 0.607 | 0.04053 | -0.01 | 14.97
6 | 0.607 | 0.04517 | -0.009 | 13.432
6.5 | 0.493 | 0.05718 | -0.008 | 8.622
7 | 0.409 | 0.06419 | -0.009 | 6.366
7.5 | 0.435 | 0.09255 | -0.01 | 4.701
8 | 0.461 | 0.09473 | -0.01 | 4.87
8.5 | 0.488 | 0.09201 | -0.01 | 5.298
9 | 0.514 | 0.09835 | -0.012 | 5.231
9.5 | 0.541 | 0.10421 | -0.012 | 5.187
10 | 0.566 | 0.11236 | -0.012 | 5.042
10.5 | 0.592 | 0.11274 | -0.012 | 5.255
11 | 0.618 | 0.11931 | -0.012 | 5.183
11.5 | 0.645 | 0.12632 | -0.014 | 5.11
12 | 0.671 | 0.13748 | -0.014 | 4.882
12.5 | 0.697 | 0.14091 | -0.014 | 4.946
13 | 0.723 | 0.14165 | -0.014 | 5.101
13.5 | 0.749 | 0.14695 | -0.015 | 5.095
14 | 0.776 | 0.15916 | -0.016 | 4.872
14.5 | 0.801 | 0.16302 | -0.016 | 4.913
15 | 0.826 | 0.16378 | -0.016 | 5.045
15.5 | 0.852 | 0.17013 | -0.017 | 5.008
16 | 0.879 | 0.17541 | -0.018 | 5.014
16.5 | 0.905 | 0.18063 | -0.018 | 5.008
17 | 0.93 | 0.19044 | -0.019 | 4.882
17.5 | 0.955 | 0.19227 | -0.019 | 4.967
18 | 0.981 | 0.20083 | -0.019 | 4.883
18.5 | 1.008 | 0.21292 | -0.02 | 4.732
19 | 1.032 | 0.21437 | -0.021 | 4.816
19.5 | 1.057 | 0.21989 | -0.021 | 4.808
20 | 1.082 | 0.2275 | -0.021 | 4.756

## 32. Re 500k Mach 0.50 (2)
BIGFOIL.COM POLAR EXPORT
NACA64-110 a=0.6
NACA64-110 a=0.6 |  |  |  | Cl Max: | 1.0255 | at alpha= | 20 | deg
XFOIL ncrit=9 |  |  |  | L/D Max: | 65.337 | at alpha= | 3 | deg
Re: | 500000 |  |  | Cd Min: | 0.29249 | at alpha= | 20 | deg
Mach: | 0.5 |  |  | Cl=0 at alpha= | -0.69428 | deg
|  |  |  | @ Cl=0.1, Cd= | 0.00699
|  |  |  | @ Cl=0.4, Cd= | 0.0070275
|  |  |  | @ Cl=0.6, Cd= | 0.012165
alpha (deg) | Cl | Cd | Cm | Cl/Cd
-20 | -0.9264 | 0.28443 | 0.101 | -3.257
-19.5 | -0.9035 | 0.27576 | 0.0954 | -3.2764
-19 | -0.8805 | 0.26688 | 0.0894 | -3.2992
-18.5 | -0.8594 | 0.25852 | 0.0829 | -3.3243
-17.5 | -0.8142 | 0.2405 | 0.0734 | -3.3854
-17 | -0.7922 | 0.2324 | 0.0686 | -3.4088
-16.5 | -0.77 | 0.22388 | 0.0635 | -3.4393
-16 | -0.7485 | 0.21504 | 0.0579 | -3.4807
-15.5 | -0.731 | 0.20664 | 0.0511 | -3.5376
-15 | -0.7139 | 0.19798 | 0.045 | -3.6059
-14.5 | -0.6896 | 0.18802 | 0.0423 | -3.6677
-14 | -0.6686 | 0.1801 | 0.0385 | -3.7124
-13.5 | -0.6496 | 0.17169 | 0.0339 | -3.7836
-13 | -0.6372 | 0.1629 | 0.0264 | -3.9116
-12.5 | -0.6222 | 0.15373 | 0.0209 | -4.0474
-12 | -0.6093 | 0.1434 | 0.0165 | -4.249
-11.5 | -0.5915 | 0.13525 | 0.014 | -4.3734
-11 | -0.5769 | 0.12714 | 0.0103 | -4.5375
-10.5 | -0.566 | 0.11837 | 0.0058 | -4.7816
-10 | -0.5599 | 0.10817 | -0.0024 | -5.1761
-9.5 | -0.5534 | 0.09821 | -0.0085 | -5.6349
-9 | -0.5531 | 0.08731 | -0.0145 | -6.3349
-8.5 | -0.5555 | 0.07854 | -0.0177 | -7.0728
-8 | -0.5583 | 0.06625 | -0.0269 | -8.4272
-7.5 | -0.5811 | 0.05419 | -0.0371 | -10.7234
-7 | -0.6118 | 0.04314 | -0.0408 | -14.1817
-6.5 | -0.6074 | 0.03495 | -0.0428 | -17.3791
-6 | -0.5862 | 0.02777 | -0.041 | -21.1091
-5.5 | -0.5622 | 0.02206 | -0.0362 | -25.485
-5 | -0.5141 | 0.01809 | -0.0326 | -28.419
-4.5 | -0.458 | 0.01512 | -0.0294 | -30.291
-4 | -0.4016 | 0.01294 | -0.0267 | -31.0355
-3.5 | -0.3433 | 0.01151 | -0.0246 | -29.8262
-3 | -0.2825 | 0.01042 | -0.0231 | -27.1113
-2.5 | -0.2259 | 0.00863 | -0.0221 | -26.1761
-2 | -0.1695 | 0.00726 | -0.0208 | -23.3471
-1.5 | -0.1044 | 0.00712 | -0.0202 | -14.6629
-1 | -0.0406 | 0.00706 | -0.0193 | -5.7507
-0.5 | 0.0258 | 0.00703 | -0.0192 | 3.67
0 | 0.092 | 0.00699 | -0.0192 | 13.1617
0.5 | 0.1582 | 0.00699 | -0.0192 | 22.6323
1 | 0.224 | 0.007 | -0.019 | 32
1.5 | 0.2896 | 0.00704 | -0.0187 | 41.1364
2 | 0.3538 | 0.00702 | -0.0178 | 50.3989
2.5 | 0.4154 | 0.00703 | -0.016 | 59.0896
3 | 0.475 | 0.00727 | -0.0138 | 65.337
3.5 | 0.5076 | 0.00996 | -0.0088 | 50.9639
4 | 0.5669 | 0.01141 | -0.0074 | 49.6845
4.5 | 0.6458 | 0.01321 | -0.0101 | 48.8872
5 | 0.6927 | 0.01505 | -0.0062 | 46.0266
5.5 | 0.7416 | 0.01793 | -0.0025 | 41.3608
6 | 0.7931 | 0.02199 | 0.001 | 36.0664
6.5 | 0.8308 | 0.02644 | 0.005 | 31.4221
7 | 0.8403 | 0.03265 | 0.01 | 25.7366
7.5 | 0.8248 | 0.03893 | 0.0155 | 21.1867
8 | 0.7985 | 0.04619 | 0.0172 | 17.2873
8.5 | 0.7664 | 0.05597 | 0.0135 | 13.693
9 | 0.7436 | 0.06736 | 0.0061 | 11.0392
9.5 | 0.7261 | 0.08369 | -0.0056 | 8.6761
10 | 0.706 | 0.10114 | -0.0164 | 6.9804
10.5 | 0.7001 | 0.11454 | -0.0235 | 6.1123
11 | 0.7056 | 0.12452 | -0.0286 | 5.6666
11.5 | 0.716 | 0.13267 | -0.0309 | 5.3968
12 | 0.7224 | 0.14412 | -0.0368 | 5.0125
12.5 | 0.7341 | 0.15464 | -0.0427 | 4.7472
13 | 0.7446 | 0.16538 | -0.0507 | 4.5024
13.5 | 0.7607 | 0.17447 | -0.0556 | 4.3601
14 | 0.7793 | 0.18302 | -0.0599 | 4.258
14.5 | 0.8017 | 0.19185 | -0.0625 | 4.1788
15 | 0.8191 | 0.20223 | -0.0678 | 4.0503
15.5 | 0.8329 | 0.21169 | -0.0762 | 3.9345
16 | 0.8534 | 0.22088 | -0.0818 | 3.8636
16.5 | 0.8743 | 0.22953 | -0.0868 | 3.8091
17 | 0.8965 | 0.23786 | -0.0911 | 3.769
17.5 | 0.9201 | 0.24809 | -0.0948 | 3.7087
18 | 0.9388 | 0.257 | -0.1014 | 3.6529
18.5 | 0.9593 | 0.26608 | -0.1086 | 3.6053
19 | 0.9815 | 0.27524 | -0.1143 | 3.566
19.5 | 1.0033 | 0.28407 | -0.1198 | 3.5319
20 | 1.0255 | 0.29249 | -0.1252 | 3.5061

## 33. Re 750k Mach 0.00 (1)
BIGFOIL.COM POLAR EXPORT
NACA64-110 a=0.6
NACA64-110 a=0.6 |  |  |  | Cl Max: | 0.855 | at alpha= | 7.5 | deg
JavaFoil+Calcfoil stall+Eppler ext transition |  |  |  | L/D Max: | 76.202 | at alpha= | 3 | deg
Re: | 750000 |  |  | Cd Min: | 0.00556 | at alpha= | -0.5 | deg
Mach: | 0 |  |  | Cl=0 at alpha= | -0.68103 | deg
|  |  |  | @ Cl=0.1, Cd= | 0.0055768
|  |  |  | @ Cl=0.4, Cd= | 0.0056096
|  |  |  | @ Cl=0.6, Cd= | 0.0086712
alpha (deg) | Cl | Cd | Cm | Cl/Cd
-15.5 | -0.527 | 0.1437 | 0 | -3.666
-15 | -0.547 | 0.13418 | -0.001 | -4.073
-14.5 | -0.566 | 0.12527 | -0.001 | -4.515
-14 | -0.584 | 0.11852 | -0.001 | -4.926
-13.5 | -0.601 | 0.10998 | -0.001 | -5.463
-13 | -0.616 | 0.1024 | -0.001 | -6.017
-12.5 | -0.629 | 0.09741 | -0.001 | -6.462
-12 | -0.64 | 0.08928 | -0.002 | -7.173
-11.5 | -0.648 | 0.08328 | -0.002 | -7.785
-11 | -0.653 | 0.07856 | -0.002 | -8.313
-10.5 | -0.654 | 0.0724 | -0.002 | -9.033
-10 | -0.651 | 0.06761 | -0.002 | -9.626
-9.5 | -0.644 | 0.06305 | -0.003 | -10.208
-9 | -0.632 | 0.05942 | -0.003 | -10.636
-8.5 | -0.616 | 0.05482 | -0.003 | -11.235
-8 | -0.596 | 0.0514 | -0.003 | -11.587
-7.5 | -0.571 | 0.04798 | -0.003 | -11.892
-7 | -0.542 | 0.0454 | -0.004 | -11.937
-6.5 | -0.51 | 0.04239 | -0.004 | -12.036
-6 | -0.59 | 0.01026 | -0.009 | -57.488
-5.5 | -0.542 | 0.00988 | -0.01 | -54.863
-5 | -0.492 | 0.00964 | -0.01 | -51.007
-4.5 | -0.438 | 0.0093 | -0.011 | -47.103
-4 | -0.383 | 0.00898 | -0.011 | -42.648
-3.5 | -0.327 | 0.00873 | -0.012 | -37.438
-3 | -0.27 | 0.0085 | -0.012 | -31.748
-2.5 | -0.212 | 0.00829 | -0.013 | -25.608
-2 | -0.154 | 0.00601 | -0.013 | -25.682
-1.5 | -0.096 | 0.00566 | -0.013 | -16.931
-1 | -0.037 | 0.0056 | -0.014 | -6.662
-0.5 | 0.021 | 0.00556 | -0.014 | 3.853
0 | 0.08 | 0.00557 | -0.015 | 14.396
0.5 | 0.139 | 0.00559 | -0.015 | 24.859
1 | 0.198 | 0.00559 | -0.016 | 35.351
1.5 | 0.256 | 0.00562 | -0.016 | 45.507
2 | 0.314 | 0.00558 | -0.017 | 56.267
2.5 | 0.372 | 0.00559 | -0.017 | 66.56
3 | 0.429 | 0.00563 | -0.018 | 76.202
3.5 | 0.486 | 0.00866 | -0.018 | 56.07
4 | 0.541 | 0.00841 | -0.019 | 64.375
4.5 | 0.596 | 0.00865 | -0.019 | 68.859
5 | 0.647 | 0.00892 | -0.02 | 72.556
5.5 | 0.697 | 0.00923 | -0.02 | 75.458
6 | 0.743 | 0.0112 | -0.02 | 66.332
6.5 | 0.785 | 0.01166 | -0.021 | 67.271
7 | 0.822 | 0.01207 | -0.021 | 68.158
7.5 | 0.855 | 0.01276 | -0.022 | 66.966
8 | 0.717 | 0.04984 | -0.011 | 14.391
8.5 | 0.735 | 0.05373 | -0.01 | 13.687
9 | 0.75 | 0.05786 | -0.01 | 12.961
9.5 | 0.76 | 0.06252 | -0.01 | 12.151
10 | 0.766 | 0.06655 | -0.01 | 11.504
10.5 | 0.767 | 0.07146 | -0.01 | 10.734
11 | 0.764 | 0.07593 | -0.01 | 10.068
11.5 | 0.758 | 0.0824 | -0.009 | 9.196
12 | 0.748 | 0.0891 | -0.009 | 8.392
12.5 | 0.728 | 0.09679 | -0.009 | 7.519

## 34. Re 750k Mach 0.00 (2)
BIGFOIL.COM POLAR EXPORT
NACA64-110 a=0.6
NACA64-110 a=0.6 |  |  |  | Cl Max: | 1.0515 | at alpha= | 10.5 | deg
XFOIL ncrit=9 |  |  |  | L/D Max: | 72.2785 | at alpha= | 3.5 | deg
Re: | 750000 |  |  | Cd Min: | 0.1871 | at alpha= | 15.5 | deg
Mach: | 0 |  |  | Cl=0 at alpha= | -0.69005 | deg
|  |  |  | @ Cl=0.1, Cd= | 0.0055322
|  |  |  | @ Cl=0.4, Cd= | 0.0057864
|  |  |  | @ Cl=0.6, Cd= | 0.010114
alpha (deg) | Cl | Cd | Cm | Cl/Cd
-8.5 | -0.8025 | 0.02356 | -0.0224 | -34.062
-8 | -0.7595 | 0.02099 | -0.0217 | -36.1839
-7.5 | -0.7123 | 0.01914 | -0.0212 | -37.2153
-7 | -0.6474 | 0.01688 | -0.024 | -38.3531
-6.5 | -0.6023 | 0.01429 | -0.0223 | -42.1484
-6 | -0.558 | 0.01302 | -0.0203 | -42.8571
-5.5 | -0.5087 | 0.01223 | -0.0192 | -41.5944
-5 | -0.4601 | 0.01102 | -0.018 | -41.7514
-4.5 | -0.409 | 0.01017 | -0.0173 | -40.2163
-4 | -0.3559 | 0.00954 | -0.017 | -37.3061
-3.5 | -0.3018 | 0.00901 | -0.0167 | -33.4961
-3 | -0.2497 | 0.00794 | -0.0165 | -31.4484
-2.5 | -0.2011 | 0.00616 | -0.0164 | -32.6461
-2 | -0.1458 | 0.00591 | -0.0163 | -24.6701
-1.5 | -0.09 | 0.00576 | -0.0163 | -15.625
-1 | -0.0349 | 0.00561 | -0.0161 | -6.221
-0.5 | 0.0214 | 0.00556 | -0.0162 | 3.8489
0 | 0.078 | 0.00554 | -0.0163 | 14.0794
0.5 | 0.1344 | 0.00552 | -0.0164 | 24.3478
1 | 0.1906 | 0.00551 | -0.0165 | 34.5917
1.5 | 0.2466 | 0.0055 | -0.0164 | 44.8364
2 | 0.3014 | 0.00554 | -0.0161 | 54.4043
2.5 | 0.355 | 0.00565 | -0.0155 | 62.8319
3 | 0.4078 | 0.00581 | -0.0147 | 70.1893
3.5 | 0.4568 | 0.00632 | -0.0134 | 72.2785
4 | 0.496 | 0.00852 | -0.0114 | 58.216
4.5 | 0.5595 | 0.00965 | -0.0139 | 57.9793
5 | 0.6197 | 0.01034 | -0.0154 | 59.9323
5.5 | 0.6691 | 0.01123 | -0.0146 | 59.5815
6 | 0.7187 | 0.01214 | -0.0139 | 59.201
6.5 | 0.7643 | 0.01368 | -0.0127 | 55.8699
7.5 | 0.859 | 0.01621 | -0.0109 | 52.992
8 | 0.9014 | 0.01892 | -0.0092 | 47.6427
8.5 | 0.9478 | 0.0204 | -0.0082 | 46.4608
9 | 0.9916 | 0.02209 | -0.0071 | 44.8891
9.5 | 1.0294 | 0.02479 | -0.0056 | 41.5248
10 | 1.044 | 0.03185 | -0.0018 | 32.7786
10.5 | 1.0515 | 0.03742 | 0.0023 | 28.0999
11 | 1.0133 | 0.04546 | 0.0094 | 22.2899
11.5 | 0.9624 | 0.05494 | 0.0111 | 17.5173
12 | 0.9143 | 0.0669 | 0.0062 | 13.6667
12.5 | 0.7643 | 0.121 | -0.0247 | 6.3165
13 | 0.7475 | 0.13478 | -0.0313 | 5.5461
13.5 | 0.7476 | 0.14685 | -0.0371 | 5.0909
14 | 0.7523 | 0.15773 | -0.0424 | 4.7695
14.5 | 0.7605 | 0.16831 | -0.0481 | 4.5184
15 | 0.7681 | 0.17911 | -0.0542 | 4.2884
15.5 | 0.7805 | 0.1871 | -0.0585 | 4.1716

## 35. Re 750k Mach 0.10 (1)
BIGFOIL.COM POLAR EXPORT
NACA64-110 a=0.6
NACA64-110 a=0.6 |  |  |  | Cl Max: | 0.855 | at alpha= | 7.5 | deg
JavaFoil+Calcfoil stall+Eppler ext transition |  |  |  | L/D Max: | 76.696 | at alpha= | 3 | deg
Re: | 750000 |  |  | Cd Min: | 0.00558 | at alpha= | 0.5 | deg
Mach: | 0.1 |  |  | Cl=0 at alpha= | -0.68644 | deg
|  |  |  | @ Cl=0.1, Cd= | 0.0055868
|  |  |  | @ Cl=0.4, Cd= | 0.0056091
|  |  |  | @ Cl=0.6, Cd= | 0.0086615
alpha (deg) | Cl | Cd | Cm | Cl/Cd
-15.5 | -0.483 | 0.15132 | 0 | -3.189
-15 | -0.505 | 0.1362 | -0.001 | -3.71
-14.5 | -0.528 | 0.12639 | -0.001 | -4.175
-14 | -0.549 | 0.11996 | -0.001 | -4.578
-13.5 | -0.57 | 0.10971 | -0.001 | -5.192
-13 | -0.588 | 0.10272 | -0.001 | -5.729
-12.5 | -0.605 | 0.09989 | -0.001 | -6.059
-12 | -0.62 | 0.09213 | -0.001 | -6.726
-11.5 | -0.631 | 0.08572 | -0.002 | -7.36
-11 | -0.639 | 0.07991 | -0.002 | -7.995
-10.5 | -0.643 | 0.07322 | -0.002 | -8.777
-10 | -0.642 | 0.06804 | -0.002 | -9.44
-9.5 | -0.637 | 0.06322 | -0.002 | -10.08
-9 | -0.628 | 0.0591 | -0.003 | -10.623
-8.5 | -0.613 | 0.05511 | -0.003 | -11.132
-8 | -0.594 | 0.05143 | -0.003 | -11.555
-7.5 | -0.57 | 0.04883 | -0.003 | -11.682
-7 | -0.542 | 0.04552 | -0.004 | -11.917
-6.5 | -0.511 | 0.04262 | -0.004 | -11.997
-6 | -0.592 | 0.01024 | -0.009 | -57.752
-5.5 | -0.544 | 0.00993 | -0.01 | -54.786
-5 | -0.494 | 0.00965 | -0.01 | -51.191
-4.5 | -0.44 | 0.0093 | -0.011 | -47.314
-4 | -0.385 | 0.00904 | -0.011 | -42.556
-3.5 | -0.328 | 0.00878 | -0.012 | -37.405
-3 | -0.271 | 0.00851 | -0.012 | -31.869
-2.5 | -0.213 | 0.00828 | -0.013 | -25.772
-2 | -0.155 | 0.006 | -0.013 | -25.843
-1.5 | -0.096 | 0.00566 | -0.014 | -17.042
-1 | -0.037 | 0.00559 | -0.014 | -6.708
-0.5 | 0.022 | 0.00559 | -0.014 | 3.855
0 | 0.081 | 0.00559 | -0.015 | 14.405
0.5 | 0.14 | 0.00558 | -0.015 | 25.033
1 | 0.199 | 0.00564 | -0.016 | 35.206
1.5 | 0.257 | 0.00561 | -0.016 | 45.799
2 | 0.316 | 0.0056 | -0.017 | 56.409
2.5 | 0.374 | 0.0056 | -0.017 | 66.753
3 | 0.431 | 0.00562 | -0.018 | 76.696
3.5 | 0.488 | 0.00871 | -0.018 | 56.001
4 | 0.544 | 0.0084 | -0.019 | 64.706
4.5 | 0.598 | 0.00865 | -0.019 | 69.166
5 | 0.65 | 0.00895 | -0.02 | 72.667
5.5 | 0.699 | 0.00935 | -0.02 | 74.8
6 | 0.745 | 0.01125 | -0.021 | 66.221
6.5 | 0.787 | 0.01174 | -0.021 | 67.03
7 | 0.824 | 0.01235 | -0.021 | 66.71
7.5 | 0.855 | 0.01289 | -0.022 | 66.326
8 | 0.717 | 0.05013 | -0.011 | 14.295
8.5 | 0.734 | 0.05403 | -0.01 | 13.579
9 | 0.746 | 0.05848 | -0.01 | 12.759
9.5 | 0.754 | 0.0633 | -0.01 | 11.912
10 | 0.757 | 0.06766 | -0.009 | 11.193
10.5 | 0.756 | 0.07195 | -0.01 | 10.512
11 | 0.751 | 0.07667 | -0.01 | 9.79
11.5 | 0.741 | 0.08388 | -0.009 | 8.831
12 | 0.727 | 0.09029 | -0.009 | 8.054
12.5 | 0.703 | 0.0952 | -0.009 | 7.389

## 36. Re 750k Mach 0.10 (2)
BIGFOIL.COM POLAR EXPORT
NACA64-110 a=0.6
NACA64-110 a=0.6 |  |  |  | Cl Max: | 1.0348 | at alpha= | 10 | deg
XFOIL ncrit=9 |  |  |  | L/D Max: | 71.7656 | at alpha= | 3.5 | deg
Re: | 750000 |  |  | Cd Min: | 0.25316 | at alpha= | -20 | deg
Mach: | 0.1 |  |  | Cl=0 at alpha= | -0.69048 | deg
|  |  |  | @ Cl=0.1, Cd= | 0.0055424
|  |  |  | @ Cl=0.4, Cd= | 0.0058051
|  |  |  | @ Cl=0.6, Cd= | 0.010171
alpha (deg) | Cl | Cd | Cm | Cl/Cd
-20 | -0.8289 | 0.25316 | 0.0803 | -3.2742
-19.5 | -0.8116 | 0.24653 | 0.0758 | -3.2921
-19 | -0.7946 | 0.2396 | 0.0715 | -3.3164
-18.5 | -0.7778 | 0.23159 | 0.0664 | -3.3585
-18 | -0.7636 | 0.22366 | 0.0609 | -3.4141
-17 | -0.7309 | 0.20898 | 0.0537 | -3.4975
-16.5 | -0.7145 | 0.2022 | 0.0497 | -3.5336
-16 | -0.6988 | 0.19513 | 0.0457 | -3.5812
-15.5 | -0.6844 | 0.18715 | 0.0414 | -3.657
-15 | -0.6748 | 0.17763 | 0.0353 | -3.7989
-14.5 | -0.6627 | 0.16891 | 0.0308 | -3.9234
-14 | -0.6542 | 0.15946 | 0.0272 | -4.1026
-13.5 | -0.6415 | 0.15214 | 0.0238 | -4.2165
-13 | -0.63 | 0.1447 | 0.0201 | -4.3538
-12.5 | -0.6217 | 0.13627 | 0.016 | -4.5623
-12 | -0.6183 | 0.1249 | 0.0093 | -4.9504
-11.5 | -0.6154 | 0.11463 | 0.0041 | -5.3686
-11 | -0.6177 | 0.10309 | -0.0019 | -5.9919
-10.5 | -0.6259 | 0.08969 | -0.0094 | -6.9785
-10 | -0.6582 | 0.06942 | -0.025 | -9.4814
-9.5 | -0.8004 | 0.04443 | -0.0295 | -18.0149
-8.5 | -0.8009 | 0.02537 | -0.0236 | -31.5688
-8 | -0.7615 | 0.02193 | -0.0226 | -34.7241
-7.5 | -0.7152 | 0.01975 | -0.022 | -36.2127
-7 | -0.6506 | 0.01726 | -0.0246 | -37.6941
-6.5 | -0.6047 | 0.01486 | -0.0229 | -40.6931
-6 | -0.5611 | 0.01317 | -0.0207 | -42.6044
-5.5 | -0.5116 | 0.01237 | -0.0195 | -41.3581
-5 | -0.4622 | 0.01126 | -0.0183 | -41.048
-4.5 | -0.4113 | 0.01023 | -0.0176 | -40.2053
-4 | -0.3577 | 0.00964 | -0.0172 | -37.1058
-3.5 | -0.3036 | 0.00903 | -0.0169 | -33.6213
-3 | -0.2507 | 0.00805 | -0.0167 | -31.1429
-2.5 | -0.2023 | 0.00619 | -0.0165 | -32.6817
-2 | -0.1467 | 0.00592 | -0.0164 | -24.7804
-1.5 | -0.0905 | 0.00578 | -0.0164 | -15.6574
-1 | -0.0351 | 0.00563 | -0.0162 | -6.2345
-0.5 | 0.0216 | 0.00557 | -0.0163 | 3.8779
0.5 | 0.1352 | 0.00553 | -0.0165 | 24.4485
1 | 0.1919 | 0.00552 | -0.0166 | 34.7645
1.5 | 0.2481 | 0.00552 | -0.0165 | 44.9457
2 | 0.3032 | 0.00556 | -0.0161 | 54.5324
2.5 | 0.3572 | 0.00566 | -0.0156 | 63.1095
3 | 0.4103 | 0.00584 | -0.0148 | 70.2568
3.5 | 0.4593 | 0.0064 | -0.0134 | 71.7656
4 | 0.4981 | 0.00863 | -0.0114 | 57.7173
4.5 | 0.5618 | 0.00974 | -0.0136 | 57.6797
5 | 0.6229 | 0.01043 | -0.0152 | 59.722
5.5 | 0.6726 | 0.01131 | -0.0144 | 59.4695
6 | 0.7218 | 0.01233 | -0.0136 | 58.5401
6.5 | 0.7681 | 0.01382 | -0.0123 | 55.5789
7 | 0.8174 | 0.01484 | -0.0115 | 55.0809
7.5 | 0.8611 | 0.0169 | -0.0101 | 50.9527
8 | 0.9054 | 0.01939 | -0.0086 | 46.6942
8.5 | 0.9516 | 0.02098 | -0.0075 | 45.3575
9 | 0.9945 | 0.02291 | -0.0062 | 43.409
9.5 | 1.026 | 0.02704 | -0.0039 | 37.9438
10 | 1.0348 | 0.03406 | 0.0003 | 30.3817
10.5 | 1.0252 | 0.04082 | 0.0057 | 25.1151
11 | 0.9788 | 0.04901 | 0.0113 | 19.9714
11.5 | 0.9306 | 0.05915 | 0.0101 | 15.7329
12 | 0.8823 | 0.07273 | 0.0023 | 12.1312
12.5 | 0.7577 | 0.12393 | -0.0263 | 6.1139
13 | 0.7457 | 0.13619 | -0.0321 | 5.4754
13.5 | 0.7467 | 0.148 | -0.0378 | 5.0453
14 | 0.7522 | 0.15874 | -0.043 | 4.7386
14.5 | 0.7609 | 0.16907 | -0.0485 | 4.5005
15 | 0.7687 | 0.18001 | -0.0549 | 4.2703

## 37. Re 750k Mach 0.25 (1)
BIGFOIL.COM POLAR EXPORT
NACA64-110 a=0.6
NACA64-110 a=0.6 |  |  |  | Cl Max: | 0.796 | at alpha= | 6.5 | deg
JavaFoil+Calcfoil stall+Eppler ext transition |  |  |  | L/D Max: | 72.798 | at alpha= | 5 | deg
Re: | 750000 |  |  | Cd Min: | 0.00562 | at alpha= | 0.5 | deg
Mach: | 0.25 |  |  | Cl=0 at alpha= | -0.68033 | deg
|  |  |  | @ Cl=0.1, Cd= | 0.0056487
|  |  |  | @ Cl=0.4, Cd= | 0.0064573
|  |  |  | @ Cl=0.6, Cd= | 0.09046
alpha (deg) | Cl | Cd | Cm | Cl/Cd
-14 | -0.2 | 0.12129 | -0.001 | -1.65
-13.5 | -0.27 | 0.11208 | -0.001 | -2.413
-13 | -0.33 | 0.12087 | -0.001 | -2.733
-12.5 | -0.384 | 0.11179 | -0.001 | -3.437
-12 | -0.433 | 0.10285 | -0.002 | -4.209
-11.5 | -0.476 | 0.09217 | -0.002 | -5.167
-11 | -0.514 | 0.08484 | -0.002 | -6.053
-10.5 | -0.544 | 0.07938 | -0.002 | -6.853
-10 | -0.567 | 0.0744 | -0.002 | -7.624
-9.5 | -0.583 | 0.06692 | -0.002 | -8.707
-9 | -0.59 | 0.0621 | -0.003 | -9.503
-8.5 | -0.589 | 0.05732 | -0.003 | -10.285
-8 | -0.581 | 0.05338 | -0.003 | -10.889
-7.5 | -0.566 | 0.05019 | -0.003 | -11.275
-7 | -0.543 | 0.04632 | -0.004 | -11.728
-6.5 | -0.516 | 0.04345 | -0.004 | -11.878
-6 | -0.485 | 0.03991 | -0.005 | -12.143
-5.5 | -0.555 | 0.01014 | -0.01 | -54.73
-5 | -0.505 | 0.00981 | -0.011 | -51.5
-4.5 | -0.451 | 0.00948 | -0.011 | -47.523
-4 | -0.395 | 0.00915 | -0.011 | -43.118
-3.5 | -0.337 | 0.00889 | -0.012 | -37.932
-3 | -0.279 | 0.00864 | -0.012 | -32.222
-2.5 | -0.219 | 0.00818 | -0.013 | -26.791
-2 | -0.159 | 0.00576 | -0.013 | -27.648
-1.5 | -0.099 | 0.00567 | -0.014 | -17.472
-1 | -0.039 | 0.00567 | -0.014 | -6.793
-0.5 | 0.022 | 0.00565 | -0.015 | 3.919
0 | 0.083 | 0.00566 | -0.015 | 14.628
0.5 | 0.143 | 0.00562 | -0.016 | 25.519
1 | 0.204 | 0.00568 | -0.016 | 35.947
1.5 | 0.264 | 0.00569 | -0.017 | 46.41
2 | 0.324 | 0.00569 | -0.017 | 56.999
2.5 | 0.384 | 0.00566 | -0.018 | 67.803
3 | 0.443 | 0.0086 | -0.018 | 51.508
3.5 | 0.501 | 0.00835 | -0.019 | 60.019
4 | 0.558 | 0.00855 | -0.019 | 65.246
4.5 | 0.613 | 0.00882 | -0.02 | 69.531
5 | 0.665 | 0.00914 | -0.02 | 72.798
5.5 | 0.714 | 0.01112 | -0.021 | 64.201
6 | 0.758 | 0.01165 | -0.021 | 65.046
6.5 | 0.796 | 0.0122 | -0.022 | 65.233
7 | 0.672 | 0.04472 | -0.011 | 15.035
7.5 | 0.693 | 0.04771 | -0.011 | 14.525
8 | 0.706 | 0.05219 | -0.01 | 13.531
8.5 | 0.713 | 0.056 | -0.01 | 12.732
9 | 0.712 | 0.06071 | -0.009 | 11.735
9.5 | 0.704 | 0.066 | -0.009 | 10.669
10 | 0.687 | 0.07365 | -0.009 | 9.332
10.5 | 0.663 | 0.0771 | -0.009 | 8.602
11 | 0.631 | 0.08271 | -0.01 | 7.632
11.5 | 0.592 | 0.09046 | -0.01 | 6.545

## 38. Re 750k Mach 0.25 (2)
BIGFOIL.COM POLAR EXPORT
NACA64-110 a=0.6
NACA64-110 a=0.6 |  |  |  | Cl Max: | 0.9867 | at alpha= | 9 | deg
XFOIL ncrit=9 |  |  |  | L/D Max: | 70.8681 | at alpha= | 3 | deg
Re: | 750000 |  |  | Cd Min: | 0.2584 | at alpha= | -20 | deg
Mach: | 0.25 |  |  | Cl=0 at alpha= | -0.69145 | deg
|  |  |  | @ Cl=0.1, Cd= | 0.0056168
|  |  |  | @ Cl=0.4, Cd= | 0.0058922
|  |  |  | @ Cl=0.6, Cd= | 0.010382
alpha (deg) | Cl | Cd | Cm | Cl/Cd
-20 | -0.8454 | 0.2584 | 0.0841 | -3.2717
-19.5 | -0.8272 | 0.25142 | 0.0795 | -3.2901
-19 | -0.8091 | 0.24413 | 0.0749 | -3.3142
-18.5 | -0.7913 | 0.23598 | 0.0695 | -3.3533
-18 | -0.776 | 0.228 | 0.064 | -3.4035
-17.5 | -0.7588 | 0.21958 | 0.0599 | -3.4557
-17 | -0.7403 | 0.21322 | 0.0566 | -3.472
-16.5 | -0.723 | 0.20619 | 0.0524 | -3.5065
-16 | -0.7062 | 0.1988 | 0.0482 | -3.5523
-15.5 | -0.6911 | 0.19015 | 0.0431 | -3.6345
-15 | -0.6794 | 0.18128 | 0.0374 | -3.7478
-14.5 | -0.6658 | 0.17262 | 0.0329 | -3.857
-14 | -0.6527 | 0.16409 | 0.0299 | -3.9777
-13.5 | -0.6389 | 0.15654 | 0.0262 | -4.0814
-13 | -0.6265 | 0.14878 | 0.0223 | -4.2109
-12.5 | -0.6175 | 0.13977 | 0.0175 | -4.418
-12 | -0.6116 | 0.1291 | 0.0111 | -4.7374
-11.5 | -0.6062 | 0.11925 | 0.0063 | -5.0834
-11 | -0.6044 | 0.10863 | 0.0009 | -5.5638
-10.5 | -0.6213 | 0.09478 | -0.006 | -6.5552
-10 | -0.621 | 0.08666 | -0.0104 | -7.1659
-9.5 | -0.6543 | 0.06617 | -0.0268 | -9.8882
-9 | -0.676 | 0.05727 | -0.0323 | -11.8037
-8.5 | -0.7099 | 0.04922 | -0.0317 | -14.423
-8 | -0.7302 | 0.03645 | -0.0299 | -20.0329
-7.5 | -0.7209 | 0.02538 | -0.0268 | -28.4043
-7 | -0.6648 | 0.02044 | -0.0283 | -32.5245
-6.5 | -0.6213 | 0.01745 | -0.0255 | -35.6046
-6 | -0.5781 | 0.01428 | -0.0228 | -40.4832
-5.5 | -0.5272 | 0.01321 | -0.0213 | -39.9092
-5 | -0.4746 | 0.01209 | -0.0201 | -39.2556
-4.5 | -0.4242 | 0.01056 | -0.0187 | -40.1705
-4 | -0.3687 | 0.00998 | -0.0182 | -36.9439
-3.5 | -0.3134 | 0.00918 | -0.0176 | -34.1394
-3 | -0.2573 | 0.00852 | -0.0173 | -30.1995
-2.5 | -0.2084 | 0.00639 | -0.0171 | -32.6135
-1.5 | -0.0934 | 0.00586 | -0.017 | -15.9386
-1 | -0.0361 | 0.00572 | -0.0167 | -6.3112
-0.5 | 0.0224 | 0.00566 | -0.0168 | 3.9576
0 | 0.0812 | 0.00562 | -0.0169 | 14.4484
0.5 | 0.1399 | 0.00561 | -0.0171 | 24.9376
1 | 0.1983 | 0.0056 | -0.0172 | 35.4107
1.5 | 0.2562 | 0.00562 | -0.017 | 45.5872
2 | 0.3133 | 0.00564 | -0.0167 | 55.5496
2.5 | 0.3694 | 0.00577 | -0.0161 | 64.0208
3 | 0.4245 | 0.00599 | -0.0154 | 70.8681
3.5 | 0.4713 | 0.00718 | -0.0136 | 65.6407
4 | 0.5113 | 0.00913 | -0.0111 | 56.0022
4.5 | 0.5749 | 0.00994 | -0.0124 | 57.837
5 | 0.639 | 0.01107 | -0.0142 | 57.7236
5.5 | 0.6914 | 0.01183 | -0.0133 | 58.4446
6 | 0.7363 | 0.01374 | -0.0114 | 53.5881
6.5 | 0.7879 | 0.01479 | -0.0102 | 53.2725
7 | 0.8368 | 0.01629 | -0.0088 | 51.3689
7.5 | 0.879 | 0.01985 | -0.0065 | 44.2821
8 | 0.9231 | 0.02299 | -0.0043 | 40.1522
8.5 | 0.9617 | 0.02618 | -0.002 | 36.7341
9 | 0.9867 | 0.03061 | 0.0012 | 32.2346
9.5 | 0.9786 | 0.0378 | 0.0063 | 25.8889
10 | 0.9461 | 0.04452 | 0.0122 | 21.2511
10.5 | 0.9087 | 0.05297 | 0.0127 | 17.155
11 | 0.8703 | 0.06431 | 0.0076 | 13.5329
11.5 | 0.7611 | 0.10465 | -0.0172 | 7.2728
12 | 0.7359 | 0.12417 | -0.0272 | 5.9266
12.5 | 0.7376 | 0.13446 | -0.0324 | 5.4856
13 | 0.7475 | 0.14181 | -0.0359 | 5.2711
13.5 | 0.7452 | 0.15348 | -0.0412 | 4.8554
14 | 0.7538 | 0.16373 | -0.0462 | 4.6039

## 39. Re 750k Mach 0.50 (1)
BIGFOIL.COM POLAR EXPORT
NACA64-110 a=0.6
NACA64-110 a=0.6 |  |  |  | Cl Max: | 1.082 | at alpha= | 20 | deg
JavaFoil+Calcfoil stall+Eppler ext transition |  |  |  | L/D Max: | 72.219 | at alpha= | 2.5 | deg
Re: | 750000 |  |  | Cd Min: | 0.0058 | at alpha= | 0 | deg
Mach: | 0.5 |  |  | Cl=0 at alpha= | -0.68382 | deg
|  |  |  | @ Cl=0.1, Cd= | 0.005801
|  |  |  | @ Cl=0.4, Cd= | 0.0059173
|  |  |  | @ Cl=0.6, Cd= | 0.01034
alpha (deg) | Cl | Cd | Cm | Cl/Cd
-20 | -1.033 | 0.20553 | 0.002 | -5.024
-19.5 | -1.007 | 0.19621 | 0.001 | -5.131
-19 | -0.981 | 0.19314 | 0.001 | -5.079
-18.5 | -0.953 | 0.19079 | 0.001 | -4.993
-18 | -0.926 | 0.18079 | 0.001 | -5.124
-17.5 | -0.9 | 0.17503 | 0 | -5.143
-17 | -0.874 | 0.17302 | 0 | -5.053
-16.5 | -0.848 | 0.1647 | 0 | -5.149
-16 | -0.82 | 0.16248 | 0 | -5.046
-15.5 | -0.793 | 0.15609 | -0.001 | -5.083
-15 | -0.767 | 0.14738 | -0.001 | -5.206
-14.5 | -0.741 | 0.14864 | -0.001 | -4.985
-14 | -0.715 | 0.14203 | -0.001 | -5.031
-13.5 | -0.687 | 0.13255 | -0.001 | -5.182
-13 | -0.66 | 0.12537 | -0.002 | -5.266
-12.5 | -0.634 | 0.12284 | -0.002 | -5.159
-12 | -0.607 | 0.11936 | -0.002 | -5.087
-11.5 | -0.581 | 0.11489 | -0.002 | -5.054
-11 | -0.554 | 0.11635 | -0.003 | -4.758
-10.5 | -0.526 | 0.11004 | -0.003 | -4.784
-10 | -0.5 | 0.09871 | -0.003 | -5.064
-9.5 | -0.473 | 0.0959 | -0.003 | -4.935
-9 | -0.447 | 0.09669 | -0.003 | -4.618
-8.5 | -0.42 | 0.08983 | -0.004 | -4.674
-8 | -0.392 | 0.08753 | -0.003 | -4.484
-7.5 | -0.366 | 0.08517 | -0.004 | -4.294
-7 | -0.339 | 0.05138 | -0.004 | -6.602
-6.5 | -0.312 | 0.05924 | -0.004 | -5.268
-6 | -0.447 | 0.04749 | -0.004 | -9.408
-5.5 | -0.46 | 0.04182 | -0.004 | -10.991
-5 | -0.436 | 0.03826 | -0.005 | -11.392
-4.5 | -0.397 | 0.03504 | -0.006 | -11.328
-4 | -0.435 | 0.00991 | -0.013 | -43.871
-3.5 | -0.374 | 0.00928 | -0.013 | -40.255
-3 | -0.31 | 0.00888 | -0.014 | -34.866
-2.5 | -0.244 | 0.00847 | -0.014 | -28.832
-2 | -0.178 | 0.00823 | -0.015 | -21.605
-1.5 | -0.111 | 0.00585 | -0.016 | -18.902
-1 | -0.043 | 0.00584 | -0.016 | -7.371
-0.5 | 0.025 | 0.00584 | -0.017 | 4.239
0 | 0.093 | 0.0058 | -0.017 | 15.956
0.5 | 0.16 | 0.00581 | -0.018 | 27.597
1 | 0.228 | 0.00582 | -0.018 | 39.182
1.5 | 0.295 | 0.00586 | -0.019 | 50.398
2 | 0.362 | 0.0059 | -0.019 | 61.371
2.5 | 0.428 | 0.00593 | -0.02 | 72.219
3 | 0.493 | 0.00862 | -0.02 | 57.204
3.5 | 0.556 | 0.00891 | -0.021 | 62.423
4 | 0.616 | 0.01086 | -0.021 | 56.774
4.5 | 0.673 | 0.01145 | -0.022 | 58.796
5 | 0.719 | 0.01211 | -0.022 | 59.353
5.5 | 0.608 | 0.03916 | -0.01 | 15.52
6 | 0.607 | 0.04362 | -0.01 | 13.918
6.5 | 0.493 | 0.04981 | -0.009 | 9.901
7 | 0.409 | 0.0593 | -0.009 | 6.893
7.5 | 0.435 | 0.08314 | -0.01 | 5.235
8 | 0.461 | 0.08532 | -0.01 | 5.409
8.5 | 0.488 | 0.08396 | -0.01 | 5.808
9 | 0.515 | 0.09083 | -0.012 | 5.665
9.5 | 0.541 | 0.09346 | -0.012 | 5.784
10 | 0.567 | 0.10189 | -0.012 | 5.561
10.5 | 0.593 | 0.10305 | -0.012 | 5.75
11 | 0.619 | 0.11061 | -0.013 | 5.592
11.5 | 0.646 | 0.11558 | -0.014 | 5.585
12 | 0.671 | 0.12249 | -0.014 | 5.48
12.5 | 0.697 | 0.12593 | -0.014 | 5.535
13 | 0.723 | 0.13087 | -0.014 | 5.522
13.5 | 0.749 | 0.13671 | -0.015 | 5.479
14 | 0.776 | 0.14154 | -0.016 | 5.479
14.5 | 0.801 | 0.14541 | -0.016 | 5.509
15 | 0.826 | 0.15165 | -0.017 | 5.449
15.5 | 0.852 | 0.15688 | -0.017 | 5.432
16 | 0.879 | 0.16034 | -0.018 | 5.485
16.5 | 0.905 | 0.16542 | -0.018 | 5.469
17 | 0.93 | 0.17308 | -0.019 | 5.372
17.5 | 0.955 | 0.1786 | -0.019 | 5.348
18 | 0.981 | 0.1834 | -0.02 | 5.349
18.5 | 1.008 | 0.19551 | -0.02 | 5.154
19 | 1.033 | 0.19997 | -0.021 | 5.163
19.5 | 1.057 | 0.20336 | -0.021 | 5.199
20 | 1.082 | 0.20884 | -0.021 | 5.182

## 40. Re 750k Mach 0.50 (2)
BIGFOIL.COM POLAR EXPORT
NACA64-110 a=0.6
NACA64-110 a=0.6 |  |  |  | Cl Max: | 1.0273 | at alpha= | 20 | deg
XFOIL ncrit=9 |  |  |  | L/D Max: | 68.132 | at alpha= | 2.5 | deg
Re: | 750000 |  |  | Cd Min: | 0.29287 | at alpha= | 20 | deg
Mach: | 0.5 |  |  | Cl=0 at alpha= | -0.69369 | deg
|  |  |  | @ Cl=0.1, Cd= | 0.0059934
|  |  |  | @ Cl=0.4, Cd= | 0.0061567
|  |  |  | @ Cl=0.6, Cd= | 0.010838
alpha (deg) | Cl | Cd | Cm | Cl/Cd
-20 | -0.9279 | 0.28476 | 0.1017 | -3.2585
-19.5 | -0.9046 | 0.2757 | 0.096 | -3.2811
-19 | -0.8823 | 0.2667 | 0.0898 | -3.3082
-18.5 | -0.8609 | 0.25791 | 0.0838 | -3.338
-18 | -0.8384 | 0.24862 | 0.0791 | -3.3722
-17.5 | -0.816 | 0.24052 | 0.0743 | -3.3926
-17 | -0.7941 | 0.23233 | 0.0693 | -3.418
-16.5 | -0.7718 | 0.22368 | 0.0641 | -3.4505
-16 | -0.7514 | 0.21441 | 0.0577 | -3.5045
-15.5 | -0.7327 | 0.20551 | 0.0518 | -3.5653
-15 | -0.7133 | 0.1961 | 0.0466 | -3.6374
-14.5 | -0.6907 | 0.18758 | 0.0434 | -3.6822
-14 | -0.6705 | 0.17967 | 0.0392 | -3.7318
-13.5 | -0.6519 | 0.17101 | 0.0344 | -3.8121
-13 | -0.6378 | 0.16135 | 0.0275 | -3.9529
-12.5 | -0.6227 | 0.15203 | 0.0221 | -4.0959
-12 | -0.6094 | 0.14232 | 0.0183 | -4.2819
-11.5 | -0.5937 | 0.13412 | 0.0147 | -4.4266
-11 | -0.5802 | 0.12581 | 0.0105 | -4.6117
-10.5 | -0.5697 | 0.11686 | 0.0059 | -4.8751
-10 | -0.5619 | 0.10626 | -0.0015 | -5.288
-9.5 | -0.5562 | 0.09635 | -0.0069 | -5.7727
-9 | -0.5668 | 0.08426 | -0.012 | -6.7268
-8.5 | -0.5724 | 0.07294 | -0.0192 | -7.8475
-8 | -0.5876 | 0.05848 | -0.0317 | -10.0479
-7.5 | -0.6033 | 0.04792 | -0.0395 | -12.5897
-7 | -0.6317 | 0.03941 | -0.0415 | -16.0289
-6.5 | -0.6305 | 0.03184 | -0.0399 | -19.8021
-6 | -0.6217 | 0.025 | -0.0353 | -24.868
-5.5 | -0.5848 | 0.01987 | -0.0316 | -29.4313
-5 | -0.5317 | 0.01613 | -0.0286 | -32.9634
-4.5 | -0.4726 | 0.01352 | -0.026 | -34.9556
-4 | -0.4156 | 0.01144 | -0.0236 | -36.3287
-3.5 | -0.3533 | 0.0104 | -0.0221 | -33.9712
-3 | -0.2906 | 0.00941 | -0.0209 | -30.882
-2.5 | -0.2269 | 0.00857 | -0.0202 | -26.4761
-2 | -0.1722 | 0.00643 | -0.0196 | -26.7807
-1.5 | -0.1062 | 0.0062 | -0.0194 | -17.129
-1 | -0.0408 | 0.00606 | -0.019 | -6.7327
-0.5 | 0.0258 | 0.00601 | -0.019 | 4.2928
0.5 | 0.1597 | 0.00598 | -0.0194 | 26.7057
1.5 | 0.2932 | 0.00601 | -0.0194 | 48.7854
2 | 0.3581 | 0.00606 | -0.0188 | 59.0924
2.5 | 0.4231 | 0.00621 | -0.0181 | 68.132
3 | 0.4803 | 0.00719 | -0.0164 | 66.8011
3.5 | 0.5247 | 0.00959 | -0.0137 | 54.7132
4 | 0.5796 | 0.01045 | -0.0107 | 55.4641
4.5 | 0.6327 | 0.01146 | -0.0072 | 55.2094
5 | 0.7065 | 0.01325 | -0.0083 | 53.3208
5.5 | 0.7533 | 0.0158 | -0.0044 | 47.6772
6 | 0.8051 | 0.01912 | -0.0007 | 42.1077
6.5 | 0.8455 | 0.02407 | 0.0036 | 35.1267
7 | 0.8623 | 0.03011 | 0.0086 | 28.6383
7.5 | 0.8503 | 0.03656 | 0.0146 | 23.2577
8 | 0.8235 | 0.04349 | 0.0175 | 18.9354
8.5 | 0.7938 | 0.05211 | 0.0151 | 15.2332
9 | 0.7644 | 0.064 | 0.0075 | 11.9437
9.5 | 0.7426 | 0.07903 | -0.0038 | 9.3964
10 | 0.7275 | 0.0949 | -0.0137 | 7.666
10.5 | 0.7238 | 0.10599 | -0.0201 | 6.8289
11 | 0.7185 | 0.1187 | -0.0272 | 6.0531
11.5 | 0.7147 | 0.13185 | -0.0327 | 5.4206
12 | 0.724 | 0.14251 | -0.0381 | 5.0803
12.5 | 0.7357 | 0.15307 | -0.0436 | 4.8063
13 | 0.7476 | 0.16437 | -0.0511 | 4.5483
13.5 | 0.7634 | 0.17363 | -0.0561 | 4.3967
14 | 0.7811 | 0.1825 | -0.0609 | 4.28
14.5 | 0.8021 | 0.19058 | -0.0643 | 4.2087
15 | 0.8189 | 0.20087 | -0.0696 | 4.0768
15.5 | 0.8354 | 0.21094 | -0.0766 | 3.9604
16 | 0.8556 | 0.22066 | -0.0825 | 3.8775
16.5 | 0.8764 | 0.22945 | -0.0877 | 3.8196
17 | 0.898 | 0.23778 | -0.0925 | 3.7766
17.5 | 0.9207 | 0.24701 | -0.0962 | 3.7274
18 | 0.9407 | 0.25639 | -0.1023 | 3.669
18.5 | 0.9614 | 0.26567 | -0.1086 | 3.6188
19 | 0.9833 | 0.27537 | -0.1151 | 3.5708
19.5 | 1.0053 | 0.28424 | -0.1206 | 3.5368
20 | 1.0273 | 0.29287 | -0.1262 | 3.5077

## 41. Re 1M Mach 0.00 (1)
BIGFOIL.COM POLAR EXPORT
NACA64-110 a=0.6
NACA64-110 a=0.6 |  |  |  | Cl Max: | 0.883 | at alpha= | 8 | deg
JavaFoil+Calcfoil stall+Eppler ext transition |  |  |  | L/D Max: | 81.563 | at alpha= | 6 | deg
Re: | 1000000 |  |  | Cd Min: | 0.00529 | at alpha= | -0.5 | deg
Mach: | 0 |  |  | Cl=0 at alpha= | -0.68103 | deg
|  |  |  | @ Cl=0.1, Cd= | 0.0053234
|  |  |  | @ Cl=0.4, Cd= | 0.0053149
|  |  |  | @ Cl=0.6, Cd= | 0.0082792
alpha (deg) | Cl | Cd | Cm | Cl/Cd
-15.5 | -0.527 | 0.13896 | 0 | -3.792
-15 | -0.547 | 0.12741 | -0.001 | -4.291
-14.5 | -0.566 | 0.11919 | -0.001 | -4.747
-14 | -0.584 | 0.11376 | -0.001 | -5.134
-13.5 | -0.601 | 0.10544 | -0.001 | -5.7
-13 | -0.616 | 0.10084 | -0.001 | -6.113
-12.5 | -0.63 | 0.0926 | -0.001 | -6.8
-12 | -0.641 | 0.0876 | -0.002 | -7.314
-11.5 | -0.649 | 0.08163 | -0.002 | -7.946
-11 | -0.653 | 0.07532 | -0.002 | -8.673
-10.5 | -0.654 | 0.07127 | -0.002 | -9.181
-10 | -0.651 | 0.06573 | -0.002 | -9.908
-9.5 | -0.644 | 0.06172 | -0.003 | -10.438
-9 | -0.633 | 0.0579 | -0.003 | -10.925
-8.5 | -0.617 | 0.054 | -0.003 | -11.418
-8 | -0.596 | 0.0501 | -0.003 | -11.902
-7.5 | -0.571 | 0.04694 | -0.004 | -12.174
-7 | -0.543 | 0.04442 | -0.004 | -12.218
-6.5 | -0.634 | 0.01004 | -0.009 | -63.165
-6 | -0.59 | 0.00976 | -0.009 | -60.418
-5.5 | -0.542 | 0.00944 | -0.01 | -57.448
-5 | -0.492 | 0.0091 | -0.01 | -54.04
-4.5 | -0.438 | 0.00884 | -0.011 | -49.546
-4 | -0.383 | 0.00854 | -0.011 | -44.875
-3.5 | -0.327 | 0.00829 | -0.012 | -39.438
-3 | -0.27 | 0.00808 | -0.012 | -33.426
-2.5 | -0.212 | 0.0079 | -0.013 | -26.869
-2 | -0.154 | 0.00585 | -0.013 | -26.397
-1.5 | -0.096 | 0.00562 | -0.013 | -17.071
-1 | -0.037 | 0.00531 | -0.014 | -7.022
-0.5 | 0.021 | 0.00529 | -0.014 | 4.054
0 | 0.08 | 0.00532 | -0.015 | 15.073
0.5 | 0.139 | 0.00533 | -0.015 | 26.067
1 | 0.198 | 0.00532 | -0.016 | 37.135
1.5 | 0.256 | 0.00534 | -0.016 | 47.891
2 | 0.314 | 0.00534 | -0.017 | 58.769
2.5 | 0.372 | 0.00531 | -0.017 | 70.011
3 | 0.429 | 0.00532 | -0.018 | 80.634
3.5 | 0.486 | 0.00825 | -0.018 | 58.861
4 | 0.541 | 0.00845 | -0.019 | 64.078
4.5 | 0.596 | 0.00826 | -0.019 | 72.134
5 | 0.648 | 0.00851 | -0.02 | 76.057
5.5 | 0.697 | 0.00879 | -0.02 | 79.265
6 | 0.743 | 0.00911 | -0.02 | 81.563
6.5 | 0.785 | 0.01109 | -0.021 | 70.808
7 | 0.823 | 0.01158 | -0.021 | 71.107
7.5 | 0.856 | 0.01221 | -0.022 | 70.093
8 | 0.883 | 0.01277 | -0.022 | 69.13
8.5 | 0.738 | 0.05175 | -0.012 | 14.27
9 | 0.751 | 0.05622 | -0.011 | 13.361
9.5 | 0.76 | 0.06131 | -0.01 | 12.404
10 | 0.766 | 0.06456 | -0.01 | 11.871
10.5 | 0.768 | 0.0693 | -0.01 | 11.078
11 | 0.765 | 0.07389 | -0.01 | 10.351
11.5 | 0.758 | 0.08081 | -0.01 | 9.383
12 | 0.748 | 0.08634 | -0.01 | 8.664
12.5 | 0.728 | 0.09357 | -0.01 | 7.782
13 | 0.705 | 0.09728 | -0.01 | 7.252

## 42. Re 1M Mach 0.00 (2)
BIGFOIL.COM POLAR EXPORT
NACA64-110 a=0.6
NACA64-110 a=0.6 |  |  |  | Cl Max: | 1.1577 | at alpha= | 11.5 | deg
XFOIL ncrit=9 |  |  |  | L/D Max: | 74.6293 | at alpha= | 3 | deg
Re: | 1000000 |  |  | Cd Min: | 0.20399 | at alpha= | 16.5 | deg
Mach: | 0 |  |  | Cl=0 at alpha= | -0.69238 | deg
|  |  |  | @ Cl=0.1, Cd= | 0.0050362
|  |  |  | @ Cl=0.4, Cd= | 0.0054686
|  |  |  | @ Cl=0.6, Cd= | 0.0094481
alpha (deg) | Cl | Cd | Cm | Cl/Cd
-15.5 | -0.6915 | 0.18203 | 0.0392 | -3.7988
-15 | -0.6755 | 0.17571 | 0.0361 | -3.8444
-14.5 | -0.6621 | 0.16814 | 0.0321 | -3.9378
-14 | -0.649 | 0.16087 | 0.0283 | -4.0343
-13.5 | -0.6421 | 0.15035 | 0.0225 | -4.2707
-13 | -0.6345 | 0.14063 | 0.0178 | -4.5118
-12.5 | -0.629 | 0.13085 | 0.0132 | -4.807
-12 | -0.6282 | 0.11986 | 0.008 | -5.2411
-11.5 | -0.6443 | 0.10652 | 0.0016 | -6.0486
-11 | -0.6474 | 0.0965 | -0.0039 | -6.7088
-10.5 | -0.9249 | 0.03621 | -0.0277 | -25.5427
-10 | -0.9234 | 0.02969 | -0.0248 | -31.1014
-9.5 | -0.8895 | 0.02699 | -0.0236 | -32.9567
-9 | -0.8559 | 0.02299 | -0.022 | -37.2292
-8.5 | -0.8147 | 0.01987 | -0.0209 | -41.0015
-8 | -0.7679 | 0.01774 | -0.0202 | -43.2864
-7.5 | -0.711 | 0.01479 | -0.0219 | -48.073
-7 | -0.6651 | 0.01396 | -0.0202 | -47.6433
-6.5 | -0.6185 | 0.01288 | -0.0187 | -48.0202
-5.5 | -0.5203 | 0.01071 | -0.0167 | -48.5808
-5 | -0.4676 | 0.01009 | -0.0163 | -46.3429
-4.5 | -0.4148 | 0.00935 | -0.0159 | -44.3636
-4 | -0.3606 | 0.00885 | -0.0158 | -40.7458
-3.5 | -0.3059 | 0.00835 | -0.0157 | -36.6347
-3 | -0.2514 | 0.00774 | -0.0157 | -32.4806
-2.5 | -0.2015 | 0.00604 | -0.0158 | -33.3609
-2 | -0.147 | 0.00549 | -0.0158 | -26.776
-1.5 | -0.0907 | 0.00534 | -0.016 | -16.985
-1 | -0.0347 | 0.00517 | -0.0161 | -6.7118
-0.5 | 0.0217 | 0.00508 | -0.0162 | 4.2717
0 | 0.0785 | 0.00504 | -0.0164 | 15.5754
1 | 0.1921 | 0.00502 | -0.0168 | 38.2669
1.5 | 0.2482 | 0.00504 | -0.0168 | 49.246
2 | 0.3036 | 0.00513 | -0.0167 | 59.1813
2.5 | 0.3589 | 0.00527 | -0.0166 | 68.1025
3 | 0.4127 | 0.00553 | -0.0163 | 74.6293
3.5 | 0.4595 | 0.0069 | -0.0153 | 66.5942
4 | 0.5037 | 0.00836 | -0.0138 | 60.2512
4.5 | 0.5521 | 0.00894 | -0.0124 | 61.7562
5 | 0.6162 | 0.00962 | -0.0146 | 64.0541
5.5 | 0.6739 | 0.01019 | -0.0155 | 66.1335
6 | 0.7234 | 0.0112 | -0.0148 | 64.5893
6.5 | 0.7749 | 0.01186 | -0.0144 | 65.3373
7 | 0.8198 | 0.01351 | -0.0131 | 60.681
7.5 | 0.8692 | 0.01444 | -0.0125 | 60.1939
8 | 0.9166 | 0.01565 | -0.0116 | 58.5687
8.5 | 0.9643 | 0.01663 | -0.0109 | 57.9856
9 | 1.0032 | 0.01932 | -0.009 | 51.9255
9.5 | 1.0456 | 0.02116 | -0.0076 | 49.414
10 | 1.0832 | 0.02362 | -0.0058 | 45.8594
10.5 | 1.1175 | 0.02596 | -0.0038 | 43.047
11 | 1.1479 | 0.02807 | -0.0016 | 40.8942
11.5 | 1.1577 | 0.03173 | 0.0028 | 36.486
12 | 1.1243 | 0.03848 | 0.0094 | 29.2178
12.5 | 0.8054 | 0.10811 | -0.0195 | 7.4498
13 | 0.7522 | 0.13638 | -0.0331 | 5.5155
13.5 | 0.7544 | 0.14678 | -0.0383 | 5.1397
14 | 0.7631 | 0.15493 | -0.0426 | 4.9255
14.5 | 0.7647 | 0.16476 | -0.0474 | 4.6413
15 | 0.7726 | 0.17504 | -0.0524 | 4.4138
15.5 | 0.7828 | 0.18482 | -0.0573 | 4.2355
16 | 0.7928 | 0.19579 | -0.0635 | 4.0492
16.5 | 0.8063 | 0.20399 | -0.068 | 3.9526

## 43. Re 1M Mach 0.10 (1)
BIGFOIL.COM POLAR EXPORT
NACA64-110 a=0.6
NACA64-110 a=0.6 |  |  |  | Cl Max: | 0.881 | at alpha= | 8 | deg
JavaFoil+Calcfoil stall+Eppler ext transition |  |  |  | L/D Max: | 81.773 | at alpha= | 6 | deg
Re: | 1000000 |  |  | Cd Min: | 0.0053 | at alpha= | -1 | deg
Mach: | 0.1 |  |  | Cl=0 at alpha= | -0.68644 | deg
|  |  |  | @ Cl=0.1, Cd= | 0.0053132
|  |  |  | @ Cl=0.4, Cd= | 0.0053509
|  |  |  | @ Cl=0.6, Cd= | 0.0082508
alpha (deg) | Cl | Cd | Cm | Cl/Cd
-15.5 | -0.483 | 0.1407 | 0 | -3.431
-15 | -0.505 | 0.13262 | -0.001 | -3.811
-14.5 | -0.528 | 0.12 | -0.001 | -4.398
-14 | -0.549 | 0.11471 | -0.001 | -4.789
-13.5 | -0.57 | 0.10561 | -0.001 | -5.395
-13 | -0.589 | 0.10148 | -0.001 | -5.801
-12.5 | -0.605 | 0.0953 | -0.001 | -6.353
-12 | -0.62 | 0.08788 | -0.002 | -7.053
-11.5 | -0.631 | 0.08172 | -0.002 | -7.723
-11 | -0.639 | 0.07638 | -0.002 | -8.367
-10.5 | -0.643 | 0.0719 | -0.002 | -8.942
-10 | -0.643 | 0.06641 | -0.002 | -9.68
-9.5 | -0.638 | 0.06221 | -0.003 | -10.255
-9 | -0.628 | 0.05786 | -0.003 | -10.86
-8.5 | -0.614 | 0.05419 | -0.003 | -11.331
-8 | -0.595 | 0.05065 | -0.003 | -11.746
-7.5 | -0.571 | 0.04767 | -0.004 | -11.98
-7 | -0.543 | 0.04444 | -0.004 | -12.222
-6.5 | -0.516 | 0.04006 | -0.005 | -12.876
-6 | -0.592 | 0.00984 | -0.009 | -60.103
-5.5 | -0.544 | 0.00948 | -0.01 | -57.441
-5 | -0.494 | 0.00918 | -0.01 | -53.771
-4.5 | -0.44 | 0.00884 | -0.011 | -49.768
-4 | -0.385 | 0.00859 | -0.011 | -44.777
-3.5 | -0.329 | 0.00834 | -0.012 | -39.401
-3 | -0.271 | 0.00811 | -0.012 | -33.436
-2.5 | -0.213 | 0.00791 | -0.013 | -26.984
-2 | -0.155 | 0.00587 | -0.013 | -26.402
-1.5 | -0.096 | 0.00565 | -0.014 | -17.067
-1 | -0.037 | 0.0053 | -0.014 | -7.07
-0.5 | 0.022 | 0.00531 | -0.014 | 4.056
0 | 0.081 | 0.00531 | -0.015 | 15.176
0.5 | 0.14 | 0.00532 | -0.015 | 26.241
1 | 0.199 | 0.00532 | -0.016 | 37.322
1.5 | 0.257 | 0.00536 | -0.016 | 47.955
2 | 0.316 | 0.00536 | -0.017 | 58.932
2.5 | 0.374 | 0.00536 | -0.017 | 69.796
3 | 0.431 | 0.00534 | -0.018 | 80.782
3.5 | 0.488 | 0.0083 | -0.018 | 58.818
4 | 0.544 | 0.00846 | -0.019 | 64.302
4.5 | 0.598 | 0.00824 | -0.019 | 72.596
5 | 0.65 | 0.00852 | -0.02 | 76.296
5.5 | 0.7 | 0.00881 | -0.02 | 79.421
6 | 0.745 | 0.00912 | -0.021 | 81.773
6.5 | 0.787 | 0.01117 | -0.021 | 70.507
7 | 0.825 | 0.01169 | -0.021 | 70.553
7.5 | 0.856 | 0.01234 | -0.022 | 69.395
8 | 0.881 | 0.01287 | -0.022 | 68.435
8.5 | 0.736 | 0.05228 | -0.011 | 14.08
9 | 0.747 | 0.05678 | -0.011 | 13.159
9.5 | 0.755 | 0.06172 | -0.01 | 12.228
10 | 0.758 | 0.06614 | -0.01 | 11.458
10.5 | 0.757 | 0.06988 | -0.01 | 10.829
11 | 0.751 | 0.07585 | -0.01 | 9.902
11.5 | 0.741 | 0.08158 | -0.01 | 9.084
12 | 0.728 | 0.0878 | -0.01 | 8.287
12.5 | 0.704 | 0.09401 | -0.01 | 7.486
13 | 0.677 | 0.09933 | -0.01 | 6.815

## 44. Re 1M Mach 0.10 (2)
BIGFOIL.COM POLAR EXPORT
NACA64-110 a=0.6
NACA64-110 a=0.6 |  |  |  | Cl Max: | 1.1365 | at alpha= | 11 | deg
XFOIL ncrit=9 |  |  |  | L/D Max: | 74.6763 | at alpha= | 3 | deg
Re: | 1000000 |  |  | Cd Min: | 0.19665 | at alpha= | 16 | deg
Mach: | 0.1 |  |  | Cl=0 at alpha= | -0.69224 | deg
|  |  |  | @ Cl=0.1, Cd= | 0.0050527
|  |  |  | @ Cl=0.4, Cd= | 0.0054843
|  |  |  | @ Cl=0.6, Cd= | 0.0094563
alpha (deg) | Cl | Cd | Cm | Cl/Cd
-15 | -0.5418 | 0.16493 | 0.0345 | -3.285
-14.5 | -0.5373 | 0.15767 | 0.0296 | -3.4078
-14 | -0.5327 | 0.15076 | 0.0253 | -3.5334
-13.5 | -0.5316 | 0.14413 | 0.0212 | -3.6883
-13 | -0.5321 | 0.13678 | 0.0171 | -3.8902
-12.5 | -0.5348 | 0.12798 | 0.0131 | -4.1788
-12 | -0.6379 | 0.11803 | 0.0074 | -5.4046
-11.5 | -0.6372 | 0.10904 | 0.0028 | -5.8437
-11 | -0.6363 | 0.10003 | -0.002 | -6.3611
-10.5 | -0.6434 | 0.08897 | -0.0084 | -7.2317
-10 | -0.8909 | 0.03604 | -0.0279 | -24.7198
-9.5 | -0.8742 | 0.03125 | -0.0258 | -27.9744
-9 | -0.8527 | 0.0252 | -0.0235 | -33.8373
-8.5 | -0.8159 | 0.02115 | -0.022 | -38.5768
-8 | -0.7713 | 0.01834 | -0.021 | -42.0556
-7.5 | -0.7145 | 0.01516 | -0.0226 | -47.1306
-7 | -0.6689 | 0.01426 | -0.0207 | -46.9074
-6.5 | -0.622 | 0.0131 | -0.0191 | -47.4809
-6 | -0.572 | 0.01224 | -0.018 | -46.732
-5.5 | -0.5233 | 0.01081 | -0.017 | -48.4089
-5 | -0.4703 | 0.01016 | -0.0166 | -46.2894
-4.5 | -0.417 | 0.00945 | -0.0161 | -44.127
-4 | -0.3627 | 0.00889 | -0.016 | -40.7987
-3.5 | -0.3077 | 0.00838 | -0.0158 | -36.7184
-3 | -0.2527 | 0.00781 | -0.0158 | -32.356
-2.5 | -0.2024 | 0.00613 | -0.0159 | -33.0179
-2 | -0.1479 | 0.00551 | -0.0159 | -26.8421
-1.5 | -0.0913 | 0.00535 | -0.0161 | -17.0654
-1 | -0.0349 | 0.00518 | -0.0162 | -6.7375
-0.5 | 0.0218 | 0.00509 | -0.0163 | 4.2829
0 | 0.079 | 0.00506 | -0.0165 | 15.6126
0.5 | 0.1362 | 0.00504 | -0.0167 | 27.0238
1 | 0.1932 | 0.00503 | -0.0169 | 38.4095
1.5 | 0.2498 | 0.00506 | -0.0169 | 49.3676
2 | 0.3055 | 0.00515 | -0.0168 | 59.3204
2.5 | 0.361 | 0.00529 | -0.0167 | 68.242
3 | 0.4152 | 0.00556 | -0.0163 | 74.6763
3.5 | 0.4618 | 0.00702 | -0.0153 | 65.7835
4 | 0.5065 | 0.00844 | -0.0139 | 60.0118
4.5 | 0.5551 | 0.00898 | -0.0123 | 61.8151
5 | 0.6192 | 0.00966 | -0.0144 | 64.0994
5.5 | 0.6775 | 0.01028 | -0.0153 | 65.9047
6 | 0.7273 | 0.0113 | -0.0146 | 64.3628
6.5 | 0.7791 | 0.01198 | -0.0141 | 65.0334
7 | 0.8242 | 0.01365 | -0.0128 | 60.381
7.5 | 0.8732 | 0.01472 | -0.0119 | 59.3207
8 | 0.9208 | 0.01597 | -0.0109 | 57.6581
8.5 | 0.9652 | 0.01764 | -0.0097 | 54.7166
9 | 1.007 | 0.01994 | -0.0081 | 50.5015
9.5 | 1.0476 | 0.02222 | -0.0064 | 47.1467
10 | 1.0824 | 0.02513 | -0.0042 | 43.072
10.5 | 1.113 | 0.02779 | -0.0018 | 40.0504
11 | 1.1365 | 0.03041 | 0.0012 | 37.3726
11.5 | 1.1257 | 0.03509 | 0.0074 | 32.0804
12 | 1.0886 | 0.04255 | 0.0117 | 25.584
12.5 | 1.0398 | 0.05306 | 0.0109 | 19.5967
13 | 0.7712 | 0.12808 | -0.0301 | 6.0212
13.5 | 0.7523 | 0.14839 | -0.0393 | 5.0697
14 | 0.7616 | 0.15649 | -0.0435 | 4.8668
14.5 | 0.7648 | 0.16586 | -0.048 | 4.6111
15 | 0.7732 | 0.17604 | -0.053 | 4.3922
15.5 | 0.7838 | 0.18576 | -0.058 | 4.2194
16 | 0.7942 | 0.19665 | -0.0641 | 4.0386

## 45. Re 1M Mach 0.25 (1)
BIGFOIL.COM POLAR EXPORT
NACA64-110 a=0.6
NACA64-110 a=0.6 |  |  |  | Cl Max: | 0.852 | at alpha= | 7.5 | deg
JavaFoil+Calcfoil stall+Eppler ext transition |  |  |  | L/D Max: | 79.064 | at alpha= | 5.5 | deg
Re: | 1000000 |  |  | Cd Min: | 0.00533 | at alpha= | 0 | deg
Mach: | 0.25 |  |  | Cl=0 at alpha= | -0.68033 | deg
|  |  |  | @ Cl=0.1, Cd= | 0.0053357
|  |  |  | @ Cl=0.4, Cd= | 0.0061566
|  |  |  | @ Cl=0.6, Cd= | 0.10302
alpha (deg) | Cl | Cd | Cm | Cl/Cd
-11 | -0.514 | 0.08248 | -0.002 | -6.228
-10.5 | -0.544 | 0.07697 | -0.002 | -7.07
-10 | -0.567 | 0.07179 | -0.002 | -7.904
-9.5 | -0.583 | 0.06603 | -0.003 | -8.828
-9 | -0.59 | 0.06107 | -0.003 | -9.668
-8.5 | -0.59 | 0.05594 | -0.003 | -10.546
-8 | -0.582 | 0.05211 | -0.003 | -11.163
-7.5 | -0.566 | 0.04866 | -0.004 | -11.637
-7 | -0.544 | 0.04553 | -0.004 | -11.945
-6.5 | -0.517 | 0.04248 | -0.004 | -12.166
-6 | -0.601 | 0.01006 | -0.01 | -59.723
-5.5 | -0.555 | 0.0097 | -0.01 | -57.239
-5 | -0.505 | 0.00934 | -0.011 | -54.073
-4.5 | -0.451 | 0.00902 | -0.011 | -49.997
-4 | -0.395 | 0.00869 | -0.011 | -45.4
-3.5 | -0.337 | 0.00843 | -0.012 | -39.983
-3 | -0.279 | 0.00819 | -0.012 | -34.015
-2.5 | -0.219 | 0.00794 | -0.013 | -27.586
-2 | -0.159 | 0.00572 | -0.013 | -27.844
-1.5 | -0.099 | 0.0054 | -0.014 | -18.333
-1 | -0.039 | 0.00534 | -0.014 | -7.205
-0.5 | 0.022 | 0.00536 | -0.015 | 4.127
0 | 0.083 | 0.00533 | -0.015 | 15.547
0.5 | 0.143 | 0.00535 | -0.016 | 26.802
1 | 0.204 | 0.00538 | -0.016 | 37.939
1.5 | 0.264 | 0.00539 | -0.017 | 49.006
2 | 0.324 | 0.00539 | -0.017 | 60.113
2.5 | 0.384 | 0.0054 | -0.018 | 71.106
3 | 0.443 | 0.00819 | -0.018 | 54.047
3.5 | 0.501 | 0.00841 | -0.019 | 59.552
4 | 0.558 | 0.00808 | -0.019 | 69.034
4.5 | 0.613 | 0.00832 | -0.02 | 73.693
5 | 0.665 | 0.0087 | -0.02 | 76.522
5.5 | 0.714 | 0.00903 | -0.021 | 79.064
6 | 0.758 | 0.01106 | -0.021 | 68.537
6.5 | 0.797 | 0.0116 | -0.022 | 68.683
7 | 0.829 | 0.01232 | -0.022 | 67.27
7.5 | 0.852 | 0.01285 | -0.022 | 66.338
8 | 0.707 | 0.05081 | -0.011 | 13.919
8.5 | 0.714 | 0.05474 | -0.01 | 13.043
9 | 0.713 | 0.05909 | -0.01 | 12.062
9.5 | 0.704 | 0.06346 | -0.01 | 11.101
10 | 0.688 | 0.07169 | -0.009 | 9.592
10.5 | 0.664 | 0.0747 | -0.01 | 8.883
11 | 0.632 | 0.08115 | -0.01 | 7.782
11.5 | 0.592 | 0.08678 | -0.01 | 6.825
12 | 0.547 | 0.09342 | -0.01 | 5.854
12.5 | 0.484 | 0.10302 | -0.011 | 4.698

## 46. Re 1M Mach 0.25 (2)
BIGFOIL.COM POLAR EXPORT
NACA64-110 a=0.6
NACA64-110 a=0.6 |  |  |  | Cl Max: | 1.0067 | at alpha= | 9 | deg
XFOIL ncrit=9 |  |  |  | L/D Max: | 74.8517 | at alpha= | 3 | deg
Re: | 1000000 |  |  | Cd Min: | 0.25762 | at alpha= | -20 | deg
Mach: | 0.25 |  |  | Cl=0 at alpha= | -0.69303 | deg
|  |  |  | @ Cl=0.1, Cd= | 0.0051437
|  |  |  | @ Cl=0.4, Cd= | 0.0055545
|  |  |  | @ Cl=0.6, Cd= | 0.0095314
alpha (deg) | Cl | Cd | Cm | Cl/Cd
-20 | -0.8452 | 0.25762 | 0.0837 | -3.2808
-19.5 | -0.8278 | 0.24996 | 0.0786 | -3.3117
-19 | -0.8109 | 0.24179 | 0.0741 | -3.3537
-18.5 | -0.7929 | 0.23532 | 0.0702 | -3.3695
-18 | -0.775 | 0.22874 | 0.0659 | -3.3881
-17.5 | -0.7572 | 0.2215 | 0.0615 | -3.4185
-17 | -0.7401 | 0.21312 | 0.0565 | -3.4727
-16.5 | -0.7248 | 0.20481 | 0.0514 | -3.5389
-16 | -0.7096 | 0.1965 | 0.0466 | -3.6112
-15.5 | -0.6958 | 0.18761 | 0.0427 | -3.7088
-15 | -0.679 | 0.18082 | 0.0391 | -3.7551
-14.5 | -0.6641 | 0.17315 | 0.035 | -3.8354
-14 | -0.6502 | 0.16487 | 0.0306 | -3.9437
-13.5 | -0.6409 | 0.15506 | 0.0249 | -4.1332
-13 | -0.6309 | 0.14563 | 0.0203 | -4.3322
-12.5 | -0.6224 | 0.13621 | 0.0158 | -4.5694
-12 | -0.6246 | 0.12502 | 0.0108 | -4.996
-11.5 | -0.6142 | 0.11806 | 0.0074 | -5.2024
-11 | -0.6084 | 0.10959 | 0.003 | -5.5516
-10.5 | -0.609 | 0.09956 | -0.0023 | -6.1169
-10 | -0.6479 | 0.07841 | -0.0144 | -8.263
-9.5 | -0.6862 | 0.0604 | -0.0299 | -11.3609
-9 | -0.7281 | 0.05164 | -0.0321 | -14.0995
-8.5 | -0.76 | 0.03965 | -0.0305 | -19.1677
-8 | -0.7684 | 0.02652 | -0.0271 | -28.9744
-7.5 | -0.7261 | 0.01955 | -0.027 | -37.1407
-7 | -0.688 | 0.01625 | -0.0238 | -42.3385
-6.5 | -0.6404 | 0.01465 | -0.0217 | -43.7133
-6 | -0.5895 | 0.01313 | -0.0202 | -44.8972
-5.5 | -0.5393 | 0.01151 | -0.0187 | -46.8549
-5 | -0.4853 | 0.01063 | -0.0179 | -45.6538
-4.5 | -0.4296 | 0.00996 | -0.0174 | -43.1325
-4 | -0.3744 | 0.00909 | -0.0169 | -41.1881
-3.5 | -0.3174 | 0.00858 | -0.0166 | -36.993
-3 | -0.2601 | 0.00809 | -0.0165 | -32.1508
-2.5 | -0.207 | 0.00665 | -0.0165 | -31.1278
-2 | -0.1527 | 0.0056 | -0.0165 | -27.2679
-1.5 | -0.0943 | 0.00543 | -0.0166 | -17.3665
-1 | -0.0361 | 0.00527 | -0.0166 | -6.8501
0 | 0.0815 | 0.00515 | -0.017 | 15.8252
0.5 | 0.1406 | 0.00513 | -0.0172 | 27.4074
1 | 0.1995 | 0.00513 | -0.0174 | 38.8889
1.5 | 0.2581 | 0.00513 | -0.0175 | 50.3119
2 | 0.3154 | 0.00524 | -0.0173 | 60.1908
2.5 | 0.3729 | 0.00539 | -0.0172 | 69.1837
3 | 0.4289 | 0.00573 | -0.0168 | 74.8517
3.5 | 0.4745 | 0.00763 | -0.0156 | 62.1887
4 | 0.523 | 0.00874 | -0.0141 | 59.8398
4.5 | 0.5727 | 0.00923 | -0.0122 | 62.0477
5 | 0.6352 | 0.00992 | -0.0132 | 64.0323
5.5 | 0.6949 | 0.01108 | -0.014 | 62.7166
6 | 0.748 | 0.01191 | -0.0131 | 62.8044
6.5 | 0.7994 | 0.01295 | -0.0121 | 61.7297
7 | 0.8458 | 0.01478 | -0.0102 | 57.226
7.5 | 0.8934 | 0.01661 | -0.0084 | 53.7869
8 | 0.9416 | 0.01816 | -0.007 | 51.8502
8.5 | 0.979 | 0.02196 | -0.0042 | 44.5811
9 | 1.0067 | 0.02708 | -0.0008 | 37.175
9.5 | 1.0058 | 0.035 | 0.0044 | 28.7371
10 | 0.9636 | 0.04416 | 0.0116 | 21.8207
10.5 | 0.9173 | 0.0536 | 0.0131 | 17.1138
11 | 0.8635 | 0.06716 | 0.0071 | 12.8574
11.5 | 0.8035 | 0.09226 | -0.0107 | 8.7091
12 | 0.7744 | 0.11126 | -0.0218 | 6.9603
13 | 0.7401 | 0.14536 | -0.0384 | 5.0915
13.5 | 0.7464 | 0.15534 | -0.0435 | 4.8049
14 | 0.7574 | 0.16376 | -0.0479 | 4.6251

## 47. Re 1M Mach 0.50 (1)
BIGFOIL.COM POLAR EXPORT
NACA64-110 a=0.6
NACA64-110 a=0.6 |  |  |  | Cl Max: | 1.082 | at alpha= | 20 | deg
JavaFoil+Calcfoil stall+Eppler ext transition |  |  |  | L/D Max: | 75.962 | at alpha= | 2.5 | deg
Re: | 1000000 |  |  | Cd Min: | 0.00548 | at alpha= | 0 | deg
Mach: | 0.5 |  |  | Cl=0 at alpha= | -0.68382 | deg
|  |  |  | @ Cl=0.1, Cd= | 0.0054821
|  |  |  | @ Cl=0.4, Cd= | 0.0056188
|  |  |  | @ Cl=0.6, Cd= | 0.0098172
alpha (deg) | Cl | Cd | Cm | Cl/Cd
-20 | -1.033 | 0.19402 | 0.002 | -5.322
-19.5 | -1.007 | 0.18569 | 0.001 | -5.422
-19 | -0.981 | 0.18369 | 0.001 | -5.34
-18.5 | -0.953 | 0.18186 | 0.001 | -5.24
-18 | -0.926 | 0.17072 | 0.001 | -5.427
-17.5 | -0.9 | 0.16589 | 0 | -5.427
-17 | -0.874 | 0.16328 | 0 | -5.354
-16.5 | -0.848 | 0.15577 | 0 | -5.445
-16 | -0.82 | 0.15394 | 0 | -5.327
-15.5 | -0.794 | 0.14622 | -0.001 | -5.427
-15 | -0.767 | 0.13737 | -0.001 | -5.586
-14.5 | -0.741 | 0.13718 | -0.001 | -5.401
-14 | -0.715 | 0.13442 | -0.001 | -5.316
-13.5 | -0.687 | 0.12633 | -0.002 | -5.439
-13 | -0.66 | 0.11853 | -0.002 | -5.57
-12.5 | -0.634 | 0.11612 | -0.002 | -5.458
-12 | -0.607 | 0.1128 | -0.002 | -5.384
-11.5 | -0.581 | 0.10835 | -0.002 | -5.36
-11 | -0.554 | 0.10773 | -0.003 | -5.14
-10.5 | -0.527 | 0.10154 | -0.003 | -5.185
-10 | -0.5 | 0.09332 | -0.003 | -5.358
-9.5 | -0.473 | 0.08896 | -0.003 | -5.321
-9 | -0.447 | 0.0917 | -0.003 | -4.871
-8.5 | -0.42 | 0.08548 | -0.004 | -4.913
-8 | -0.393 | 0.08182 | -0.003 | -4.798
-7.5 | -0.366 | 0.08127 | -0.004 | -4.502
-7 | -0.339 | 0.05004 | -0.004 | -6.782
-6.5 | -0.312 | 0.05537 | -0.004 | -5.637
-6 | -0.447 | 0.04592 | -0.004 | -9.732
-5.5 | -0.46 | 0.04083 | -0.004 | -11.26
-5 | -0.436 | 0.03736 | -0.005 | -11.677
-4.5 | -0.492 | 0.00983 | -0.012 | -50.04
-4 | -0.435 | 0.00939 | -0.013 | -46.285
-3.5 | -0.374 | 0.00894 | -0.013 | -41.774
-3 | -0.31 | 0.0084 | -0.014 | -36.878
-2.5 | -0.244 | 0.00808 | -0.014 | -30.242
-2 | -0.178 | 0.00784 | -0.015 | -22.688
-1.5 | -0.111 | 0.00549 | -0.016 | -20.132
-1 | -0.043 | 0.00551 | -0.016 | -7.805
-0.5 | 0.025 | 0.00552 | -0.017 | 4.482
0 | 0.093 | 0.00548 | -0.017 | 16.887
0.5 | 0.16 | 0.0055 | -0.018 | 29.152
1 | 0.228 | 0.00553 | -0.018 | 41.263
1.5 | 0.295 | 0.00555 | -0.019 | 53.153
2 | 0.362 | 0.00559 | -0.019 | 64.721
2.5 | 0.428 | 0.00564 | -0.02 | 75.962
3 | 0.493 | 0.00827 | -0.02 | 59.612
3.5 | 0.556 | 0.00849 | -0.021 | 65.513
4 | 0.617 | 0.01033 | -0.021 | 59.727
4.5 | 0.673 | 0.0109 | -0.022 | 61.788
5 | 0.72 | 0.01151 | -0.022 | 62.527
5.5 | 0.75 | 0.01218 | -0.023 | 61.544
6 | 0.608 | 0.04247 | -0.01 | 14.311
6.5 | 0.493 | 0.04812 | -0.009 | 10.252
7 | 0.409 | 0.05712 | -0.01 | 7.158
7.5 | 0.435 | 0.07894 | -0.01 | 5.515
8 | 0.462 | 0.0811 | -0.01 | 5.692
8.5 | 0.488 | 0.08008 | -0.011 | 6.091
9 | 0.515 | 0.08612 | -0.012 | 5.975
9.5 | 0.541 | 0.08861 | -0.012 | 6.102
10 | 0.567 | 0.09749 | -0.012 | 5.813
10.5 | 0.593 | 0.09696 | -0.012 | 6.112
11 | 0.619 | 0.10246 | -0.013 | 6.037
11.5 | 0.646 | 0.10623 | -0.014 | 6.077
12 | 0.671 | 0.11572 | -0.014 | 5.802
12.5 | 0.697 | 0.1193 | -0.014 | 5.843
13 | 0.723 | 0.12436 | -0.015 | 5.812
13.5 | 0.749 | 0.1308 | -0.016 | 5.73
14 | 0.776 | 0.13393 | -0.016 | 5.791
14.5 | 0.801 | 0.13779 | -0.016 | 5.814
15 | 0.826 | 0.14146 | -0.017 | 5.842
15.5 | 0.852 | 0.14849 | -0.017 | 5.74
16 | 0.88 | 0.15141 | -0.018 | 5.809
16.5 | 0.905 | 0.15641 | -0.018 | 5.784
17 | 0.93 | 0.16269 | -0.019 | 5.716
17.5 | 0.955 | 0.1676 | -0.019 | 5.699
18 | 0.981 | 0.17501 | -0.02 | 5.608
18.5 | 1.008 | 0.18117 | -0.02 | 5.562
19 | 1.033 | 0.18787 | -0.021 | 5.496
19.5 | 1.057 | 0.19346 | -0.021 | 5.466
20 | 1.082 | 0.19721 | -0.021 | 5.488

## 48. Re 1M Mach 0.50 (2)
BIGFOIL.COM POLAR EXPORT
NACA64-110 a=0.6
NACA64-110 a=0.6 |  |  |  | Cl Max: | 1.028 | at alpha= | 20 | deg
XFOIL ncrit=9 |  |  |  | L/D Max: | 72.9281 | at alpha= | 2.5 | deg
Re: | 1000000 |  |  | Cd Min: | 0.29338 | at alpha= | 20 | deg
Mach: | 0.5 |  |  | Cl=0 at alpha= | -0.69656 | deg
|  |  |  | @ Cl=0.1, Cd= | 0.00545
|  |  |  | @ Cl=0.4, Cd= | 0.0057531
|  |  |  | @ Cl=0.6, Cd= | 0.009894
alpha (deg) | Cl | Cd | Cm | Cl/Cd
-20 | -0.9283 | 0.2838 | 0.1011 | -3.271
-19.5 | -0.9059 | 0.2747 | 0.0959 | -3.2978
-19 | -0.8839 | 0.26665 | 0.0909 | -3.3148
-18.5 | -0.8617 | 0.25842 | 0.0856 | -3.3345
-18 | -0.8393 | 0.24988 | 0.0803 | -3.3588
-17.5 | -0.8162 | 0.24053 | 0.0745 | -3.3933
-17 | -0.7954 | 0.23136 | 0.0686 | -3.4379
-16.5 | -0.7744 | 0.22233 | 0.0629 | -3.4831
-16 | -0.7526 | 0.21375 | 0.0589 | -3.5209
-15.5 | -0.7315 | 0.20567 | 0.0542 | -3.5567
-15 | -0.7107 | 0.19722 | 0.0493 | -3.6036
-14.5 | -0.6903 | 0.18842 | 0.0444 | -3.6636
-14 | -0.6739 | 0.17829 | 0.0377 | -3.7798
-13.5 | -0.6564 | 0.16908 | 0.0326 | -3.8822
-13 | -0.6411 | 0.15931 | 0.028 | -4.0242
-12.5 | -0.6217 | 0.15189 | 0.0247 | -4.0931
-12 | -0.6055 | 0.14359 | 0.0203 | -4.2169
-11.5 | -0.5936 | 0.13363 | 0.014 | -4.4421
-11 | -0.5823 | 0.12392 | 0.0088 | -4.699
-10.5 | -0.573 | 0.11424 | 0.0039 | -5.0158
-10 | -0.5688 | 0.10494 | -0.0001 | -5.4202
-9.5 | -0.5666 | 0.09519 | -0.0052 | -5.9523
-9 | -0.5771 | 0.08249 | -0.0125 | -6.996
-8.5 | -0.5843 | 0.07121 | -0.02 | -8.2053
-8 | -0.5949 | 0.05809 | -0.0316 | -10.241
-7.5 | -0.6276 | 0.04636 | -0.0403 | -13.5375
-7 | -0.6418 | 0.03928 | -0.0412 | -16.3391
-6.5 | -0.6449 | 0.03263 | -0.0374 | -19.764
-6 | -0.6317 | 0.02481 | -0.0335 | -25.4615
-5.5 | -0.5955 | 0.01819 | -0.0297 | -32.7378
-5 | -0.5432 | 0.01402 | -0.0265 | -38.7447
-4.5 | -0.4835 | 0.01203 | -0.0242 | -40.1912
-4 | -0.4218 | 0.01067 | -0.0223 | -39.5314
-3.5 | -0.3599 | 0.00946 | -0.0208 | -38.0444
-3 | -0.2948 | 0.00874 | -0.0199 | -33.73
-2.5 | -0.2293 | 0.00816 | -0.0194 | -28.1005
-2 | -0.1728 | 0.00608 | -0.0191 | -28.4211
-1.5 | -0.1072 | 0.00572 | -0.0189 | -18.7413
-1 | -0.0406 | 0.00558 | -0.0189 | -7.276
0 | 0.0932 | 0.00545 | -0.0192 | 17.1009
0.5 | 0.1606 | 0.00545 | -0.0195 | 29.4679
1 | 0.2278 | 0.00545 | -0.0197 | 41.7982
2 | 0.3603 | 0.00562 | -0.0194 | 64.1103
2.5 | 0.4259 | 0.00584 | -0.019 | 72.9281
3 | 0.479 | 0.00762 | -0.0175 | 62.8609
3.5 | 0.5336 | 0.00911 | -0.0157 | 58.573
4 | 0.594 | 0.00979 | -0.0138 | 60.6742
4.5 | 0.6488 | 0.01074 | -0.0105 | 60.4097
5 | 0.6994 | 0.01209 | -0.0066 | 57.8495
5.5 | 0.766 | 0.01422 | -0.0059 | 53.8678
6 | 0.8179 | 0.01673 | -0.0023 | 48.8882
6.5 | 0.8571 | 0.02184 | 0.0023 | 39.2445
7 | 0.8725 | 0.02904 | 0.0077 | 30.0448
7.5 | 0.86 | 0.03612 | 0.0138 | 23.8095
8 | 0.8316 | 0.04311 | 0.0174 | 19.2902
8.5 | 0.8032 | 0.05171 | 0.0155 | 15.5328
9 | 0.772 | 0.06348 | 0.008 | 12.1613
9.5 | 0.7498 | 0.07898 | -0.0039 | 9.4935
10 | 0.7333 | 0.09405 | -0.0137 | 7.7969
10.5 | 0.7262 | 0.1065 | -0.0209 | 6.8188
11 | 0.7238 | 0.11841 | -0.0275 | 6.1127
11.5 | 0.7235 | 0.13072 | -0.0341 | 5.5347
12 | 0.7289 | 0.14212 | -0.0401 | 5.1288
12.5 | 0.7383 | 0.1514 | -0.0441 | 4.8765
13 | 0.7512 | 0.16194 | -0.0495 | 4.6388
13.5 | 0.7663 | 0.17203 | -0.0548 | 4.4545
14 | 0.7814 | 0.18242 | -0.061 | 4.2835
14.5 | 0.7998 | 0.19206 | -0.0669 | 4.1643
15 | 0.8195 | 0.2003 | -0.0715 | 4.0914
15.5 | 0.8393 | 0.20932 | -0.0757 | 4.0097
16 | 0.8586 | 0.21902 | -0.0812 | 3.9202
16.5 | 0.8775 | 0.22884 | -0.0873 | 3.8346
17 | 0.8985 | 0.23905 | -0.0937 | 3.7586
17.5 | 0.92 | 0.24808 | -0.0991 | 3.7085
18 | 0.9415 | 0.25677 | -0.1043 | 3.6667
18.5 | 0.9633 | 0.26496 | -0.1094 | 3.6356
19 | 0.9849 | 0.27402 | -0.1141 | 3.5943
19.5 | 1.0057 | 0.28341 | -0.1202 | 3.5486
20 | 1.028 | 0.29338 | -0.1267 | 3.504

## 49. Re 2M Mach 0.00 (1)
BIGFOIL.COM POLAR EXPORT
NACA64-110 a=0.6
NACA64-110 a=0.6 |  |  |  | Cl Max: | 0.924 | at alpha= | 9 | deg
JavaFoil+Calcfoil stall+Eppler ext transition |  |  |  | L/D Max: | 95.266 | at alpha= | 7 | deg
Re: | 2000000 |  |  | Cd Min: | 0.00481 | at alpha= | -0.5 | deg
Mach: | 0 |  |  | Cl=0 at alpha= | -0.68103 | deg
|  |  |  | @ Cl=0.1, Cd= | 0.0048334
|  |  |  | @ Cl=0.4, Cd= | 0.0048847
|  |  |  | @ Cl=0.6, Cd= | 0.0078377
alpha (deg) | Cl | Cd | Cm | Cl/Cd
-13.5 | -0.602 | 0.09874 | -0.001 | -6.095
-13 | -0.617 | 0.09261 | -0.001 | -6.665
-12.5 | -0.631 | 0.08767 | -0.002 | -7.194
-12 | -0.642 | 0.08253 | -0.002 | -7.776
-11.5 | -0.65 | 0.07689 | -0.002 | -8.45
-11 | -0.655 | 0.07169 | -0.002 | -9.13
-10.5 | -0.656 | 0.06703 | -0.002 | -9.779
-10 | -0.653 | 0.06266 | -0.003 | -10.424
-9.5 | -0.646 | 0.05855 | -0.003 | -11.04
-9 | -0.636 | 0.05422 | -0.003 | -11.727
-8.5 | -0.763 | 0.0112 | -0.007 | -68.138
-8 | -0.741 | 0.01031 | -0.007 | -71.858
-7.5 | -0.71 | 0.00982 | -0.008 | -72.292
-7 | -0.674 | 0.00946 | -0.008 | -71.269
-6.5 | -0.634 | 0.00959 | -0.009 | -66.147
-6 | -0.59 | 0.00919 | -0.009 | -64.174
-5.5 | -0.542 | 0.00887 | -0.01 | -61.125
-5 | -0.492 | 0.00863 | -0.01 | -57.026
-4.5 | -0.438 | 0.00837 | -0.011 | -52.335
-4 | -0.383 | 0.0081 | -0.011 | -47.311
-3.5 | -0.327 | 0.00786 | -0.012 | -41.596
-3 | -0.27 | 0.00767 | -0.012 | -35.221
-2.5 | -0.212 | 0.00753 | -0.013 | -28.222
-2 | -0.154 | 0.00527 | -0.013 | -29.274
-1.5 | -0.096 | 0.00528 | -0.013 | -18.16
-1 | -0.037 | 0.00505 | -0.014 | -7.381
-0.5 | 0.021 | 0.00481 | -0.014 | 4.456
0 | 0.08 | 0.00483 | -0.015 | 16.597
0.5 | 0.139 | 0.00484 | -0.015 | 28.716
1 | 0.198 | 0.00483 | -0.016 | 40.923
1.5 | 0.256 | 0.00485 | -0.016 | 52.772
2 | 0.314 | 0.00484 | -0.017 | 64.9
2.5 | 0.372 | 0.00487 | -0.017 | 76.385
3 | 0.429 | 0.0049 | -0.018 | 87.625
3.5 | 0.486 | 0.00751 | -0.018 | 64.677
4 | 0.541 | 0.00763 | -0.019 | 70.923
4.5 | 0.596 | 0.00786 | -0.019 | 75.86
5 | 0.648 | 0.00757 | -0.02 | 85.537
5.5 | 0.697 | 0.0078 | -0.02 | 89.338
6 | 0.743 | 0.00805 | -0.02 | 92.368
6.5 | 0.786 | 0.00833 | -0.021 | 94.403
7 | 0.824 | 0.00865 | -0.021 | 95.266
7.5 | 0.858 | 0.0108 | -0.022 | 79.423
8 | 0.886 | 0.0114 | -0.022 | 77.768
8.5 | 0.909 | 0.01195 | -0.023 | 76.023
9 | 0.924 | 0.01259 | -0.023 | 73.384
9.5 | 0.767 | 0.05624 | -0.013 | 13.646
10 | 0.771 | 0.06097 | -0.012 | 12.637
10.5 | 0.771 | 0.06559 | -0.012 | 11.752
11 | 0.767 | 0.07028 | -0.012 | 10.918
11.5 | 0.76 | 0.07621 | -0.011 | 9.971
12 | 0.75 | 0.082 | -0.011 | 9.143
12.5 | 0.729 | 0.08654 | -0.011 | 8.43
13 | 0.707 | 0.09121 | -0.012 | 7.749
13.5 | 0.682 | 0.09817 | -0.012 | 6.943
14 | 0.655 | 0.10429 | -0.012 | 6.277

## 50. Re 2M Mach 0.00 (2)
BIGFOIL.COM POLAR EXPORT
NACA64-110 a=0.6
NACA64-110 a=0.6 |  |  |  | Cl Max: | 1.3523 | at alpha= | 14 | deg
XFOIL ncrit=9 |  |  |  | L/D Max: | 83.5984 | at alpha= | 7 | deg
Re: | 2000000 |  |  | Cd Min: | 0.22202 | at alpha= | -18 | deg
Mach: | 0 |  |  | Cl=0 at alpha= | -0.69454 | deg
|  |  |  | @ Cl=0.1, Cd= | 0.00426
|  |  |  | @ Cl=0.4, Cd= | 0.0056983
|  |  |  | @ Cl=0.6, Cd= | 0.0080996
alpha (deg) | Cl | Cd | Cm | Cl/Cd
-18 | -0.7629 | 0.22202 | 0.0621 | -3.4362
-17.5 | -0.7463 | 0.21545 | 0.0579 | -3.4639
-17 | -0.7298 | 0.20758 | 0.0535 | -3.5158
-16.5 | -0.715 | 0.19932 | 0.0489 | -3.5872
-15 | -1.112 | 0.0577 | -0.026 | -19.2721
-14.5 | -1.1721 | 0.04282 | -0.0344 | -27.3727
-14 | -1.1847 | 0.03681 | -0.0352 | -32.1842
-13.5 | -1.2047 | 0.03159 | -0.0323 | -38.1355
-13 | -1.2089 | 0.02827 | -0.027 | -42.7626
-12.5 | -1.1887 | 0.02535 | -0.0242 | -46.8915
-12 | -1.1509 | 0.02391 | -0.0229 | -48.1347
-11.5 | -1.1137 | 0.02206 | -0.0215 | -50.485
-11 | -1.087 | 0.01808 | -0.0191 | -60.1217
-10.5 | -1.0411 | 0.01684 | -0.0184 | -61.823
-10 | -0.9923 | 0.01594 | -0.018 | -62.2522
-9.5 | -0.9441 | 0.01476 | -0.0175 | -63.9634
-9 | -0.8891 | 0.0136 | -0.0183 | -65.375
-8.5 | -0.8414 | 0.01299 | -0.017 | -64.7729
-8 | -0.7974 | 0.01151 | -0.0153 | -69.2789
-7.5 | -0.7466 | 0.01088 | -0.0147 | -68.6213
-7 | -0.6937 | 0.01041 | -0.0145 | -66.6378
-6.5 | -0.6404 | 0.0099 | -0.0143 | -64.6869
-6 | -0.5881 | 0.00906 | -0.014 | -64.9117
-5.5 | -0.5335 | 0.00865 | -0.014 | -61.6763
-5 | -0.4782 | 0.00836 | -0.0141 | -57.201
-4.5 | -0.4234 | 0.00783 | -0.0141 | -54.0741
-4 | -0.3674 | 0.00756 | -0.0143 | -48.5979
-3.5 | -0.3115 | 0.00721 | -0.0144 | -43.2039
-3 | -0.2553 | 0.00693 | -0.0146 | -36.8398
-2.5 | -0.2002 | 0.00632 | -0.0149 | -31.6772
-2 | -0.1469 | 0.00519 | -0.0152 | -28.3044
-1.5 | -0.0916 | 0.00465 | -0.0155 | -19.6989
-1 | -0.0347 | 0.00448 | -0.0158 | -7.7455
-0.5 | 0.0221 | 0.00432 | -0.0161 | 5.1157
0 | 0.0793 | 0.00426 | -0.0165 | 18.615
1 | 0.1937 | 0.00426 | -0.0172 | 45.4695
1.5 | 0.2503 | 0.00438 | -0.0174 | 57.1461
2 | 0.3066 | 0.00456 | -0.0177 | 67.2368
2.5 | 0.3624 | 0.00483 | -0.0179 | 75.0311
3 | 0.4135 | 0.00601 | -0.0178 | 68.802
3.5 | 0.4651 | 0.00703 | -0.0177 | 66.1593
4 | 0.5186 | 0.00756 | -0.0175 | 68.5979
4.5 | 0.5725 | 0.00788 | -0.0173 | 72.6523
5 | 0.6251 | 0.0083 | -0.0168 | 75.3133
5.5 | 0.6761 | 0.00854 | -0.0159 | 79.1686
6 | 0.7265 | 0.00909 | -0.015 | 79.923
6.5 | 0.7881 | 0.00951 | -0.0167 | 82.8707
7 | 0.841 | 0.01006 | -0.0166 | 83.5984
7.5 | 0.8911 | 0.01101 | -0.016 | 80.9355
8 | 0.943 | 0.01158 | -0.0157 | 81.4335
8.5 | 0.994 | 0.01224 | -0.0154 | 81.2092
9 | 1.0415 | 0.01333 | -0.0146 | 78.132
9.5 | 1.0867 | 0.01462 | -0.0134 | 74.3297
10 | 1.1333 | 0.01561 | -0.0126 | 72.6009
10.5 | 1.1778 | 0.01676 | -0.0114 | 70.2745
11 | 1.2209 | 0.01794 | -0.0102 | 68.0546
11.5 | 1.2619 | 0.01917 | -0.0087 | 65.8268
12 | 1.2982 | 0.02071 | -0.0068 | 62.6847
12.5 | 1.3037 | 0.02473 | -0.0012 | 52.7173
13 | 1.333 | 0.02553 | 0.0018 | 52.2131
13.5 | 1.3457 | 0.02778 | 0.0057 | 48.4413
14 | 1.3523 | 0.03088 | 0.009 | 43.7921
14.5 | 1.3509 | 0.03508 | 0.0113 | 38.5091
15 | 1.3475 | 0.04005 | 0.0123 | 33.6454
15.5 | 1.3388 | 0.04622 | 0.0118 | 28.9658
16 | 1.3005 | 0.05729 | 0.0081 | 22.7003
16.5 | 1.2678 | 0.06974 | 0.0016 | 18.179

## 51. Re 2M Mach 0.10 (1)
BIGFOIL.COM POLAR EXPORT
NACA64-110 a=0.6
NACA64-110 a=0.6 |  |  |  | Cl Max: | 0.919 | at alpha= | 9 | deg
JavaFoil+Calcfoil stall+Eppler ext transition |  |  |  | L/D Max: | 94.497 | at alpha= | 6.5 | deg
Re: | 2000000 |  |  | Cd Min: | 0.00482 | at alpha= | 0 | deg
Mach: | 0.1 |  |  | Cl=0 at alpha= | -0.68644 | deg
|  |  |  | @ Cl=0.1, Cd= | 0.0048232
|  |  |  | @ Cl=0.4, Cd= | 0.0048691
|  |  |  | @ Cl=0.6, Cd= | 0.0078254
alpha (deg) | Cl | Cd | Cm | Cl/Cd
-13 | -0.589 | 0.09417 | -0.001 | -6.259
-12.5 | -0.606 | 0.09034 | -0.002 | -6.711
-12 | -0.621 | 0.0833 | -0.002 | -7.452
-11.5 | -0.632 | 0.07735 | -0.002 | -8.175
-11 | -0.64 | 0.07286 | -0.002 | -8.786
-10.5 | -0.644 | 0.06773 | -0.002 | -9.511
-10 | -0.644 | 0.06319 | -0.003 | -10.199
-9.5 | -0.64 | 0.05896 | -0.003 | -10.854
-9 | -0.631 | 0.05489 | -0.003 | -11.497
-8.5 | -0.623 | 0.04829 | -0.004 | -12.897
-8 | -0.739 | 0.01039 | -0.008 | -71.151
-7.5 | -0.71 | 0.00997 | -0.008 | -71.197
-7 | -0.675 | 0.00947 | -0.008 | -71.267
-6.5 | -0.636 | 0.00961 | -0.009 | -66.104
-6 | -0.592 | 0.00928 | -0.009 | -63.796
-5.5 | -0.544 | 0.0089 | -0.01 | -61.189
-5 | -0.494 | 0.00864 | -0.01 | -57.165
-4.5 | -0.44 | 0.00837 | -0.011 | -52.564
-4 | -0.385 | 0.0081 | -0.011 | -47.548
-3.5 | -0.329 | 0.00786 | -0.012 | -41.788
-3 | -0.271 | 0.00772 | -0.012 | -35.146
-2.5 | -0.213 | 0.00753 | -0.013 | -28.33
-2 | -0.155 | 0.00526 | -0.013 | -29.477
-1.5 | -0.096 | 0.00527 | -0.014 | -18.277
-1 | -0.037 | 0.00483 | -0.014 | -7.765
-0.5 | 0.022 | 0.00483 | -0.014 | 4.461
0 | 0.081 | 0.00482 | -0.015 | 16.725
0.5 | 0.14 | 0.00483 | -0.015 | 28.918
1 | 0.199 | 0.00485 | -0.016 | 40.964
1.5 | 0.257 | 0.00484 | -0.016 | 53.179
2 | 0.316 | 0.00487 | -0.017 | 64.817
2.5 | 0.374 | 0.00486 | -0.017 | 76.978
3 | 0.431 | 0.00488 | -0.018 | 88.332
3.5 | 0.488 | 0.00755 | -0.018 | 64.649
4 | 0.544 | 0.00764 | -0.019 | 71.158
4.5 | 0.599 | 0.00783 | -0.019 | 76.413
5 | 0.651 | 0.00759 | -0.02 | 85.681
5.5 | 0.7 | 0.0078 | -0.02 | 89.761
6 | 0.746 | 0.00804 | -0.021 | 92.725
6.5 | 0.788 | 0.00834 | -0.021 | 94.497
7 | 0.826 | 0.01037 | -0.021 | 79.621
7.5 | 0.858 | 0.01098 | -0.022 | 78.191
8 | 0.885 | 0.0115 | -0.022 | 76.983
8.5 | 0.906 | 0.0121 | -0.023 | 74.886
9 | 0.919 | 0.01274 | -0.023 | 72.115
9.5 | 0.759 | 0.05773 | -0.012 | 13.151
10 | 0.761 | 0.06276 | -0.012 | 12.118
10.5 | 0.76 | 0.06647 | -0.012 | 11.427
11 | 0.753 | 0.07131 | -0.011 | 10.559
11.5 | 0.743 | 0.07634 | -0.011 | 9.727
12 | 0.729 | 0.08304 | -0.011 | 8.78
12.5 | 0.705 | 0.08811 | -0.011 | 8.002
13 | 0.678 | 0.09243 | -0.012 | 7.336
13.5 | 0.649 | 0.09904 | -0.012 | 6.548
14 | 0.618 | 0.10617 | -0.012 | 5.818

## 52. Re 2M Mach 0.10 (2)
BIGFOIL.COM POLAR EXPORT
NACA64-110 a=0.6
NACA64-110 a=0.6 |  |  |  | Cl Max: | 1.3174 | at alpha= | 13.5 | deg
XFOIL ncrit=9 |  |  |  | L/D Max: | 82.9216 | at alpha= | 7 | deg
Re: | 2000000 |  |  | Cd Min: | 0.23463 | at alpha= | 18.5 | deg
Mach: | 0.1 |  |  | Cl=0 at alpha= | -0.69493 | deg
|  |  |  | @ Cl=0.1, Cd= | 0.0042692
|  |  |  | @ Cl=0.4, Cd= | 0.0056959
|  |  |  | @ Cl=0.6, Cd= | 0.0081005
alpha (deg) | Cl | Cd | Cm | Cl/Cd
-14 | -1.0283 | 0.05867 | -0.0258 | -17.5268
-13.5 | -1.1084 | 0.04131 | -0.0357 | -26.8313
-13 | -1.1444 | 0.03398 | -0.0344 | -33.6786
-12.5 | -1.163 | 0.02943 | -0.0285 | -39.5175
-12 | -1.1407 | 0.02657 | -0.0259 | -42.9319
-11.5 | -1.1122 | 0.02374 | -0.0237 | -46.8492
-11 | -1.0713 | 0.02215 | -0.0225 | -48.3657
-10.5 | -1.0456 | 0.01766 | -0.0199 | -59.2072
-10 | -0.9964 | 0.01675 | -0.0193 | -59.4866
-9.5 | -0.9484 | 0.01544 | -0.0187 | -61.4249
-9 | -0.8941 | 0.01406 | -0.0192 | -63.5917
-8.5 | -0.8467 | 0.01327 | -0.0178 | -63.8056
-8 | -0.8016 | 0.01188 | -0.0161 | -67.4747
-7.5 | -0.7514 | 0.01104 | -0.0153 | -68.0616
-7 | -0.698 | 0.01055 | -0.015 | -66.1611
-6.5 | -0.6445 | 0.00999 | -0.0147 | -64.5145
-6 | -0.5917 | 0.00917 | -0.0143 | -64.5256
-5.5 | -0.5369 | 0.0087 | -0.0142 | -61.7126
-5 | -0.4812 | 0.00839 | -0.0143 | -57.354
-4.5 | -0.426 | 0.00786 | -0.0142 | -54.1985
-4 | -0.3696 | 0.00758 | -0.0144 | -48.7599
-3.5 | -0.3134 | 0.00723 | -0.0145 | -43.3472
-3 | -0.2568 | 0.00695 | -0.0148 | -36.9496
-2.5 | -0.2013 | 0.00636 | -0.015 | -31.6509
-2 | -0.1476 | 0.00524 | -0.0153 | -28.1679
-1.5 | -0.0921 | 0.00466 | -0.0156 | -19.7639
-1 | -0.0349 | 0.00449 | -0.0159 | -7.7728
-0.5 | 0.0223 | 0.00433 | -0.0162 | 5.1501
0.5 | 0.1374 | 0.00424 | -0.0169 | 32.4057
1 | 0.1948 | 0.00427 | -0.0173 | 45.6206
1.5 | 0.2518 | 0.00439 | -0.0175 | 57.3576
2 | 0.3084 | 0.00457 | -0.0178 | 67.4836
2.5 | 0.3645 | 0.00485 | -0.018 | 75.1546
3 | 0.4157 | 0.00607 | -0.0178 | 68.4843
3.5 | 0.4677 | 0.00706 | -0.0177 | 66.2465
4 | 0.5216 | 0.00758 | -0.0175 | 68.8127
4.5 | 0.576 | 0.00791 | -0.0173 | 72.8192
5 | 0.6289 | 0.00833 | -0.0168 | 75.4982
5.5 | 0.6803 | 0.00859 | -0.0159 | 79.1967
6 | 0.7307 | 0.00913 | -0.0148 | 80.0329
6.5 | 0.7928 | 0.00959 | -0.0165 | 82.6694
7 | 0.8458 | 0.0102 | -0.0162 | 82.9216
7.5 | 0.8964 | 0.01113 | -0.0156 | 80.5391
8 | 0.9486 | 0.01175 | -0.0152 | 80.7319
8.5 | 0.9998 | 0.01245 | -0.0148 | 80.3052
9 | 1.0431 | 0.01419 | -0.0132 | 73.5095
9.5 | 1.0923 | 0.01498 | -0.0125 | 72.9172
10 | 1.138 | 0.01616 | -0.0113 | 70.4208
10.5 | 1.1818 | 0.01746 | -0.0099 | 67.6861
11 | 1.2242 | 0.01875 | -0.0084 | 65.2907
11.5 | 1.2637 | 0.02017 | -0.0066 | 62.6525
12 | 1.2812 | 0.02362 | -0.0024 | 54.2422
12.5 | 1.2916 | 0.02628 | 0.0029 | 49.1476
13 | 1.3142 | 0.02777 | 0.0061 | 47.3245
13.5 | 1.3174 | 0.03115 | 0.0099 | 42.2921
14 | 1.3119 | 0.03579 | 0.0125 | 36.6555
14.5 | 1.2979 | 0.04195 | 0.0134 | 30.9392
15 | 1.275 | 0.05018 | 0.0119 | 25.4085
15.5 | 1.2441 | 0.06101 | 0.0072 | 20.3917
16 | 1.1599 | 0.08512 | -0.0081 | 13.6266
17 | 0.8257 | 0.20927 | -0.0726 | 3.9456
17.5 | 0.8388 | 0.21832 | -0.0774 | 3.8421
18 | 0.8533 | 0.22664 | -0.082 | 3.765
18.5 | 0.8686 | 0.23463 | -0.0866 | 3.702

## 53. Re 2M Mach 0.25 (1)
BIGFOIL.COM POLAR EXPORT
NACA64-110 a=0.6
NACA64-110 a=0.6 |  |  |  | Cl Max: | 0.875 | at alpha= | 8.5 | deg
JavaFoil+Calcfoil stall+Eppler ext transition |  |  |  | L/D Max: | 90.483 | at alpha= | 6 | deg
Re: | 2000000 |  |  | Cd Min: | 0.00485 | at alpha= | -1 | deg
Mach: | 0.25 |  |  | Cl=0 at alpha= | -0.68033 | deg
|  |  |  | @ Cl=0.1, Cd= | 0.0048528
|  |  |  | @ Cl=0.4, Cd= | 0.10621
|  |  |  | @ Cl=0.6, Cd= | 0.10621
alpha (deg) | Cl | Cd | Cm | Cl/Cd
-12 | -0.434 | 0.08673 | -0.002 | -5.001
-11.5 | -0.477 | 0.08108 | -0.002 | -5.885
-11 | -0.514 | 0.07795 | -0.002 | -6.599
-10.5 | -0.545 | 0.07174 | -0.002 | -7.594
-10 | -0.568 | 0.06758 | -0.003 | -8.41
-9.5 | -0.584 | 0.06223 | -0.003 | -9.386
-9 | -0.592 | 0.05741 | -0.003 | -10.308
-8.5 | -0.592 | 0.05318 | -0.003 | -11.127
-8 | -0.585 | 0.04891 | -0.004 | -11.962
-7.5 | -0.571 | 0.04519 | -0.005 | -12.64
-7 | -0.676 | 0.00976 | -0.009 | -69.344
-6.5 | -0.642 | 0.00941 | -0.009 | -68.188
-6 | -0.601 | 0.00899 | -0.01 | -66.853
-5.5 | -0.555 | 0.0086 | -0.01 | -64.571
-5 | -0.505 | 0.00834 | -0.011 | -60.603
-4.5 | -0.451 | 0.00807 | -0.011 | -55.878
-4 | -0.395 | 0.00775 | -0.012 | -50.9
-3.5 | -0.337 | 0.00751 | -0.012 | -44.885
-3 | -0.279 | 0.00734 | -0.012 | -37.948
-2.5 | -0.219 | 0.00716 | -0.013 | -30.599
-2 | -0.159 | 0.00532 | -0.013 | -29.931
-1.5 | -0.099 | 0.00513 | -0.014 | -19.31
-1 | -0.039 | 0.00485 | -0.014 | -7.942
-0.5 | 0.022 | 0.00486 | -0.015 | 4.555
0 | 0.083 | 0.00485 | -0.015 | 17.068
0.5 | 0.143 | 0.00486 | -0.016 | 29.5
1 | 0.204 | 0.00486 | -0.016 | 41.964
1.5 | 0.264 | 0.00487 | -0.017 | 54.293
2 | 0.324 | 0.00489 | -0.017 | 66.361
2.5 | 0.384 | 0.00489 | -0.018 | 78.484
3 | 0.443 | 0.00747 | -0.018 | 59.317
3.5 | 0.501 | 0.00763 | -0.019 | 65.633
4 | 0.558 | 0.00781 | -0.019 | 71.465
4.5 | 0.614 | 0.00752 | -0.02 | 81.654
5 | 0.666 | 0.00773 | -0.02 | 86.138
5.5 | 0.715 | 0.00797 | -0.021 | 89.632
6 | 0.759 | 0.00839 | -0.021 | 90.483
6.5 | 0.798 | 0.01027 | -0.022 | 77.695
7 | 0.831 | 0.01091 | -0.022 | 76.144
7.5 | 0.856 | 0.01148 | -0.022 | 74.53
8 | 0.872 | 0.01215 | -0.023 | 71.767
8.5 | 0.875 | 0.01289 | -0.023 | 67.903
9 | 0.716 | 0.05586 | -0.012 | 12.82
9.5 | 0.706 | 0.06075 | -0.011 | 11.621
10 | 0.689 | 0.06728 | -0.011 | 10.238
10.5 | 0.665 | 0.07087 | -0.011 | 9.379
11 | 0.632 | 0.07602 | -0.011 | 8.32
11.5 | 0.593 | 0.08194 | -0.011 | 7.236
12 | 0.547 | 0.08929 | -0.011 | 6.131
12.5 | 0.485 | 0.09282 | -0.012 | 5.221
13 | 0.416 | 0.09864 | -0.012 | 4.214
13.5 | 0.341 | 0.10621 | -0.012 | 3.212

## 54. Re 2M Mach 0.25 (2)
BIGFOIL.COM POLAR EXPORT
NACA64-110 a=0.6
NACA64-110 a=0.6 |  |  |  | Cl Max: | 1.173 | at alpha= | 11 | deg
XFOIL ncrit=9 |  |  |  | L/D Max: | 81.3817 | at alpha= | 6.5 | deg
Re: | 2000000 |  |  | Cd Min: | 0.19791 | at alpha= | 16 | deg
Mach: | 0.25 |  |  | Cl=0 at alpha= | -0.69491 | deg
|  |  |  | @ Cl=0.1, Cd= | 0.004313
|  |  |  | @ Cl=0.4, Cd= | 0.0055163
|  |  |  | @ Cl=0.6, Cd= | 0.0081295
alpha (deg) | Cl | Cd | Cm | Cl/Cd
-15 | -0.6808 | 0.17858 | 0.0387 | -3.8123
-14.5 | -0.668 | 0.1697 | 0.0342 | -3.9364
-14 | -0.6554 | 0.1625 | 0.0302 | -4.0332
-13.5 | -0.6576 | 0.14804 | 0.0239 | -4.442
-13 | -0.6339 | 0.14382 | 0.0207 | -4.4076
-12.5 | -0.6549 | 0.12576 | 0.013 | -5.2075
-12 | -0.6549 | 0.11547 | 0.0075 | -5.6716
-11.5 | -0.6711 | 0.10143 | 0.0001 | -6.6164
-11 | -0.7987 | 0.06039 | -0.0289 | -13.2257
-10.5 | -0.8433 | 0.04878 | -0.0355 | -17.2878
-10 | -0.9627 | 0.02953 | -0.03 | -32.6007
-9.5 | -0.941 | 0.02458 | -0.0275 | -38.2832
-9 | -0.91 | 0.01968 | -0.0253 | -46.2398
-8.5 | -0.8669 | 0.01666 | -0.0233 | -52.0348
-8 | -0.8221 | 0.01466 | -0.0208 | -56.0778
-7.5 | -0.7749 | 0.01254 | -0.0189 | -61.7943
-7 | -0.7216 | 0.0115 | -0.0178 | -62.7478
-6.5 | -0.6663 | 0.01073 | -0.017 | -62.0969
-6 | -0.6101 | 0.01004 | -0.0164 | -60.7669
-5.5 | -0.5553 | 0.00903 | -0.0157 | -61.495
-5 | -0.4976 | 0.0086 | -0.0155 | -57.8605
-4.5 | -0.4401 | 0.00807 | -0.0153 | -54.5353
-4 | -0.3819 | 0.00769 | -0.0153 | -49.6619
-3.5 | -0.3235 | 0.00735 | -0.0153 | -44.0136
-3 | -0.2649 | 0.00706 | -0.0154 | -37.5212
-2.5 | -0.2071 | 0.00656 | -0.0156 | -31.5701
-2 | -0.1516 | 0.00549 | -0.0158 | -27.6138
-1 | -0.036 | 0.00455 | -0.0164 | -7.9121
-0.5 | 0.023 | 0.00438 | -0.0167 | 5.2511
0 | 0.0824 | 0.00431 | -0.0171 | 19.1183
1 | 0.2012 | 0.00433 | -0.0178 | 46.4665
1.5 | 0.2599 | 0.00446 | -0.018 | 58.2735
2 | 0.3185 | 0.00464 | -0.0183 | 68.6422
2.5 | 0.3761 | 0.00499 | -0.0184 | 75.3707
3.5 | 0.4819 | 0.00732 | -0.0179 | 65.8333
4.5 | 0.5948 | 0.00809 | -0.0173 | 73.5229
5 | 0.6501 | 0.00851 | -0.0166 | 76.3925
5.5 | 0.7036 | 0.00891 | -0.0155 | 78.9675
6 | 0.7538 | 0.00944 | -0.0136 | 79.8517
6.5 | 0.8187 | 0.01006 | -0.0151 | 81.3817
7 | 0.8707 | 0.01118 | -0.0139 | 77.8801
7.5 | 0.9243 | 0.01204 | -0.013 | 76.7691
8 | 0.977 | 0.01296 | -0.0119 | 75.3858
8.5 | 1.0214 | 0.01497 | -0.0096 | 68.2298
9 | 1.0681 | 0.01662 | -0.0077 | 64.2659
9.5 | 1.1097 | 0.01887 | -0.0051 | 58.8076
10 | 1.1436 | 0.02191 | -0.0019 | 52.1953
10.5 | 1.1717 | 0.025 | 0.0016 | 46.868
11 | 1.173 | 0.02932 | 0.0077 | 40.0068
11.5 | 1.1283 | 0.03683 | 0.0144 | 30.6354
12 | 1.0849 | 0.04604 | 0.0153 | 23.5643
12.5 | 1.035 | 0.05855 | 0.0103 | 17.6772
13 | 0.9721 | 0.07887 | -0.0037 | 12.3253
13.5 | 0.8044 | 0.13474 | -0.0354 | 5.97
14 | 0.7863 | 0.1521 | -0.0442 | 5.1696
14.5 | 0.7925 | 0.16218 | -0.0496 | 4.8865
15 | 0.7811 | 0.18005 | -0.0575 | 4.3382
15.5 | 0.7951 | 0.18974 | -0.0626 | 4.1905
16 | 0.8096 | 0.19791 | -0.0672 | 4.0907

## 55. Re 2M Mach 0.50 (1)
BIGFOIL.COM POLAR EXPORT
NACA64-110 a=0.6
NACA64-110 a=0.6 |  |  |  | Cl Max: | 1.084 | at alpha= | 20 | deg
JavaFoil+Calcfoil stall+Eppler ext transition |  |  |  | L/D Max: | 85.218 | at alpha= | 2.5 | deg
Re: | 2000000 |  |  | Cd Min: | 0.00494 | at alpha= | -1.5 | deg
Mach: | 0.5 |  |  | Cl=0 at alpha= | -0.68382 | deg
|  |  |  | @ Cl=0.1, Cd= | 0.004941
|  |  |  | @ Cl=0.4, Cd= | 0.0050173
|  |  |  | @ Cl=0.6, Cd= | 0.0078808
alpha (deg) | Cl | Cd | Cm | Cl/Cd
-20 | -1.033 | 0.17278 | 0.002 | -5.979
-19.5 | -1.007 | 0.16777 | 0.001 | -6.004
-19 | -0.981 | 0.16348 | 0.001 | -6.003
-18.5 | -0.954 | 0.16309 | 0.001 | -5.849
-18 | -0.927 | 0.15339 | 0.001 | -6.043
-17.5 | -0.901 | 0.14923 | 0 | -6.035
-17 | -0.874 | 0.14444 | 0 | -6.054
-16.5 | -0.849 | 0.14007 | 0 | -6.058
-16 | -0.821 | 0.13853 | 0 | -5.928
-15.5 | -0.794 | 0.12945 | -0.001 | -6.133
-15 | -0.768 | 0.12444 | -0.001 | -6.169
-14.5 | -0.741 | 0.12157 | -0.001 | -6.097
-14 | -0.715 | 0.11899 | -0.001 | -6.008
-13.5 | -0.688 | 0.11338 | -0.002 | -6.066
-13 | -0.661 | 0.1055 | -0.002 | -6.261
-12.5 | -0.634 | 0.10183 | -0.002 | -6.227
-12 | -0.608 | 0.09867 | -0.002 | -6.157
-11.5 | -0.581 | 0.09612 | -0.002 | -6.045
-11 | -0.554 | 0.09496 | -0.003 | -5.837
-10.5 | -0.527 | 0.09126 | -0.003 | -5.774
-10 | -0.5 | 0.07108 | -0.003 | -7.041
-9.5 | -0.474 | 0.08074 | -0.003 | -5.867
-9 | -0.447 | 0.05882 | -0.004 | -7.601
-8.5 | -0.42 | 0.07504 | -0.004 | -5.6
-8 | -0.393 | 0.06148 | -0.004 | -6.391
-7.5 | -0.366 | 0.05305 | -0.004 | -6.904
-7 | -0.34 | 0.04766 | -0.004 | -7.131
-6.5 | -0.312 | 0.04741 | -0.004 | -6.59
-6 | -0.447 | 0.04347 | -0.004 | -10.289
-5.5 | -0.461 | 0.03904 | -0.005 | -11.802
-5 | -0.542 | 0.00919 | -0.012 | -59.017
-4.5 | -0.492 | 0.00876 | -0.012 | -56.125
-4 | -0.435 | 0.00833 | -0.013 | -52.179
-3.5 | -0.374 | 0.00799 | -0.013 | -46.778
-3 | -0.31 | 0.00767 | -0.014 | -40.394
-2.5 | -0.244 | 0.0073 | -0.014 | -33.461
-2 | -0.178 | 0.00703 | -0.015 | -25.289
-1.5 | -0.111 | 0.00494 | -0.016 | -22.401
-1 | -0.043 | 0.00496 | -0.016 | -8.679
-0.5 | 0.025 | 0.00495 | -0.017 | 4.996
0 | 0.093 | 0.00494 | -0.017 | 18.737
0.5 | 0.16 | 0.00495 | -0.018 | 32.431
1 | 0.228 | 0.00497 | -0.018 | 45.865
1.5 | 0.295 | 0.00498 | -0.019 | 59.265
2 | 0.362 | 0.005 | -0.019 | 72.469
2.5 | 0.428 | 0.00503 | -0.02 | 85.218
3 | 0.493 | 0.00739 | -0.02 | 66.728
3.5 | 0.557 | 0.00763 | -0.021 | 72.913
4 | 0.617 | 0.00798 | -0.021 | 77.366
4.5 | 0.675 | 0.00825 | -0.022 | 81.73
5 | 0.721 | 0.01024 | -0.023 | 70.393
5.5 | 0.752 | 0.0109 | -0.023 | 69.001
6 | 0.613 | 0.0395 | -0.013 | 15.523
6.5 | 0.494 | 0.04553 | -0.01 | 10.848
7 | 0.409 | 0.0498 | -0.01 | 8.218
7.5 | 0.436 | 0.05007 | -0.011 | 8.71
8 | 0.462 | 0.05595 | -0.011 | 8.261
8.5 | 0.488 | 0.06343 | -0.011 | 7.696
9 | 0.515 | 0.07545 | -0.012 | 6.825
9.5 | 0.541 | 0.06267 | -0.012 | 8.635
10 | 0.567 | 0.0699 | -0.013 | 8.115
10.5 | 0.593 | 0.08712 | -0.013 | 6.807
11 | 0.619 | 0.09088 | -0.013 | 6.812
11.5 | 0.646 | 0.0946 | -0.014 | 6.827
12 | 0.672 | 0.10209 | -0.014 | 6.58
12.5 | 0.697 | 0.10552 | -0.015 | 6.61
13 | 0.723 | 0.10879 | -0.015 | 6.647
13.5 | 0.75 | 0.11461 | -0.016 | 6.547
14 | 0.776 | 0.11828 | -0.016 | 6.56
14.5 | 0.801 | 0.12214 | -0.016 | 6.561
15 | 0.827 | 0.12604 | -0.017 | 6.561
15.5 | 0.853 | 0.13329 | -0.017 | 6.4
16 | 0.88 | 0.13631 | -0.018 | 6.454
16.5 | 0.905 | 0.14046 | -0.019 | 6.444
17 | 0.93 | 0.14456 | -0.019 | 6.436
17.5 | 0.956 | 0.15107 | -0.019 | 6.328
18 | 0.984 | 0.1583 | -0.02 | 6.215
18.5 | 1.008 | 0.16118 | -0.021 | 6.255
19 | 1.033 | 0.16777 | -0.021 | 6.158
19.5 | 1.058 | 0.17348 | -0.021 | 6.101
20 | 1.084 | 0.17781 | -0.022 | 6.095

## 56. Re 2M Mach 0.50 (2)
BIGFOIL.COM POLAR EXPORT
NACA64-110 a=0.6
NACA64-110 a=0.6 |  |  |  | Cl Max: | 1.031 | at alpha= | 20 | deg
XFOIL ncrit=9 |  |  |  | L/D Max: | 74.1667 | at alpha= | 4.5 | deg
Re: | 2000000 |  |  | Cd Min: | 0.29373 | at alpha= | 20 | deg
Mach: | 0.5 |  |  | Cl=0 at alpha= | -0.69672 | deg
|  |  |  | @ Cl=0.1, Cd= | 0.0045391
|  |  |  | @ Cl=0.4, Cd= | 0.0055801
|  |  |  | @ Cl=0.6, Cd= | 0.0084063
alpha (deg) | Cl | Cd | Cm | Cl/Cd
-20 | -0.9297 | 0.28404 | 0.1026 | -3.2731
-19.5 | -0.9073 | 0.27498 | 0.0968 | -3.2995
-19 | -0.8852 | 0.26607 | 0.0913 | -3.3269
-18.5 | -0.8638 | 0.25709 | 0.086 | -3.3599
-18 | -0.8417 | 0.24912 | 0.0808 | -3.3787
-17.5 | -0.8192 | 0.24083 | 0.0755 | -3.4016
-17 | -0.7966 | 0.2313 | 0.07 | -3.444
-16.5 | -0.775 | 0.22219 | 0.0646 | -3.488
-16 | -0.7543 | 0.21298 | 0.0593 | -3.5416
-15.5 | -0.7339 | 0.20397 | 0.0542 | -3.5981
-15 | -0.7147 | 0.19514 | 0.0493 | -3.6625
-14.5 | -0.695 | 0.1862 | 0.0443 | -3.7325
-14 | -0.6746 | 0.17844 | 0.0397 | -3.7805
-13.5 | -0.6576 | 0.16894 | 0.0347 | -3.8925
-13 | -0.6405 | 0.15982 | 0.0297 | -4.0076
-12.5 | -0.6254 | 0.1504 | 0.0248 | -4.1582
-12 | -0.613 | 0.14062 | 0.0197 | -4.3593
-11.5 | -0.6017 | 0.13098 | 0.0146 | -4.5938
-11 | -0.5933 | 0.12098 | 0.0094 | -4.9041
-10.5 | -0.5882 | 0.11073 | 0.004 | -5.312
-10 | -0.5885 | 0.09957 | -0.002 | -5.9104
-9.5 | -0.5907 | 0.0888 | -0.0081 | -6.652
-9 | -0.5976 | 0.07785 | -0.0149 | -7.6763
-8.5 | -0.6116 | 0.06492 | -0.0242 | -9.4208
-7.5 | -0.6667 | 0.04243 | -0.0405 | -15.7129
-7 | -0.6929 | 0.03467 | -0.0371 | -19.9856
-6.5 | -0.6871 | 0.02732 | -0.034 | -25.1501
-6 | -0.6618 | 0.02018 | -0.0304 | -32.7948
-5.5 | -0.6214 | 0.01369 | -0.0264 | -45.3908
-5 | -0.5653 | 0.01073 | -0.0233 | -52.6841
-4.5 | -0.5009 | 0.00954 | -0.0214 | -52.5052
-4 | -0.4357 | 0.00856 | -0.02 | -50.8995
-3.5 | -0.3687 | 0.00794 | -0.0192 | -46.4358
-3 | -0.3013 | 0.00747 | -0.0186 | -40.3347
-2.5 | -0.2339 | 0.00711 | -0.0184 | -32.8973
-2 | -0.1687 | 0.00642 | -0.0183 | -26.2773
-1.5 | -0.1078 | 0.00497 | -0.0184 | -21.6901
-1 | -0.0407 | 0.00474 | -0.0186 | -8.5865
-0.5 | 0.0264 | 0.00459 | -0.0189 | 5.7516
0 | 0.0941 | 0.00454 | -0.0193 | 20.7269
0.5 | 0.1619 | 0.00453 | -0.0197 | 35.7395
1 | 0.2295 | 0.00458 | -0.02 | 50.1092
1.5 | 0.2965 | 0.00473 | -0.0202 | 62.685
2 | 0.3634 | 0.00493 | -0.0203 | 73.712
2.5 | 0.4242 | 0.00601 | -0.0199 | 70.5824
3 | 0.4821 | 0.00748 | -0.019 | 64.4519
3.5 | 0.5466 | 0.00804 | -0.0183 | 67.9851
4 | 0.6122 | 0.00849 | -0.0173 | 72.1084
4.5 | 0.6764 | 0.00912 | -0.0158 | 74.1667
5 | 0.7375 | 0.01005 | -0.0134 | 73.3831
5.5 | 0.794 | 0.01123 | -0.0099 | 70.7035
6 | 0.8409 | 0.01283 | -0.0044 | 65.5417
6.5 | 0.8905 | 0.01731 | -0.0009 | 51.4443
7 | 0.9087 | 0.02487 | 0.005 | 36.538
7.5 | 0.907 | 0.03208 | 0.0108 | 28.2731
8 | 0.8808 | 0.03811 | 0.0172 | 23.112
8.5 | 0.8524 | 0.04539 | 0.0182 | 18.7795
9 | 0.8199 | 0.05547 | 0.0136 | 14.781
9.5 | 0.7903 | 0.06878 | 0.0037 | 11.4903
10 | 0.7704 | 0.08553 | -0.0087 | 9.0074
10.5 | 0.7549 | 0.09944 | -0.0175 | 7.5915
11 | 0.7451 | 0.1127 | -0.0252 | 6.6114
11.5 | 0.7427 | 0.1249 | -0.032 | 5.9464
12 | 0.7449 | 0.13691 | -0.0385 | 5.4408
12.5 | 0.7503 | 0.14874 | -0.0448 | 5.0444
13 | 0.7597 | 0.16011 | -0.0508 | 4.7449
13.5 | 0.7723 | 0.17065 | -0.0564 | 4.5256
14 | 0.7875 | 0.1808 | -0.0619 | 4.3556
14.5 | 0.8043 | 0.19078 | -0.0674 | 4.2159
15 | 0.8219 | 0.19962 | -0.0723 | 4.1173
15.5 | 0.8402 | 0.20972 | -0.0779 | 4.0063
16 | 0.8606 | 0.21991 | -0.0836 | 3.9134
16.5 | 0.881 | 0.229 | -0.0889 | 3.8472
17 | 0.9022 | 0.2377 | -0.0942 | 3.7955
17.5 | 0.9233 | 0.24607 | -0.0992 | 3.7522
18 | 0.9435 | 0.25573 | -0.1047 | 3.6894
18.5 | 0.965 | 0.26504 | -0.1103 | 3.641
19 | 0.9863 | 0.27446 | -0.116 | 3.5936
19.5 | 1.0081 | 0.28431 | -0.1219 | 3.5458
20 | 1.031 | 0.29373 | -0.1277 | 3.51

## 57. Re 3M Mach 0.00 (1)
BIGFOIL.COM POLAR EXPORT
NACA64-110 a=0.6
NACA64-110 a=0.6 |  |  |  | Cl Max: | 0.935 | at alpha= | 9.5 | deg
JavaFoil+Calcfoil stall+Eppler ext transition |  |  |  | L/D Max: | 101.603 | at alpha= | 7 | deg
Re: | 3000000 |  |  | Cd Min: | 0.00462 | at alpha= | 0 | deg
Mach: | 0 |  |  | Cl=0 at alpha= | -0.68103 | deg
|  |  |  | @ Cl=0.1, Cd= | 0.00462
|  |  |  | @ Cl=0.4, Cd= | 0.0046447
|  |  |  | @ Cl=0.6, Cd= | 0.0075123
alpha (deg) | Cl | Cd | Cm | Cl/Cd
-14 | -0.585 | 0.10082 | -0.001 | -5.806
-13.5 | -0.602 | 0.0954 | -0.001 | -6.315
-13 | -0.618 | 0.09036 | -0.001 | -6.837
-12.5 | -0.631 | 0.08513 | -0.002 | -7.415
-12 | -0.642 | 0.07984 | -0.002 | -8.047
-11.5 | -0.651 | 0.07468 | -0.002 | -8.714
-11 | -0.656 | 0.06995 | -0.002 | -9.377
-10.5 | -0.657 | 0.06577 | -0.003 | -9.99
-10 | -0.655 | 0.06057 | -0.003 | -10.819
-9.5 | -0.651 | 0.05524 | -0.003 | -11.785
-9 | -0.784 | 0.01106 | -0.007 | -70.92
-8.5 | -0.766 | 0.01021 | -0.007 | -75.014
-8 | -0.741 | 0.00966 | -0.007 | -76.66
-7.5 | -0.71 | 0.00972 | -0.008 | -73.011
-7 | -0.674 | 0.00889 | -0.008 | -75.86
-6.5 | -0.634 | 0.00897 | -0.009 | -70.725
-6 | -0.59 | 0.00864 | -0.009 | -68.266
-5.5 | -0.542 | 0.00832 | -0.01 | -65.172
-5 | -0.492 | 0.00811 | -0.01 | -60.637
-4.5 | -0.438 | 0.00787 | -0.011 | -55.645
-4 | -0.383 | 0.00765 | -0.011 | -50.049
-3.5 | -0.327 | 0.00744 | -0.012 | -43.966
-3 | -0.27 | 0.00727 | -0.012 | -37.153
-2.5 | -0.212 | 0.00716 | -0.013 | -29.652
-2 | -0.154 | 0.00502 | -0.013 | -30.721
-1.5 | -0.096 | 0.00503 | -0.013 | -19.072
-1 | -0.037 | 0.00505 | -0.014 | -7.392
-0.5 | 0.021 | 0.00505 | -0.014 | 4.241
0 | 0.08 | 0.00462 | -0.015 | 17.348
0.5 | 0.139 | 0.00462 | -0.015 | 30.104
1 | 0.198 | 0.00462 | -0.016 | 42.769
1.5 | 0.256 | 0.00462 | -0.016 | 55.36
2 | 0.314 | 0.00462 | -0.017 | 67.93
2.5 | 0.372 | 0.00463 | -0.017 | 80.322
3 | 0.429 | 0.00466 | -0.018 | 92.071
3.5 | 0.486 | 0.00711 | -0.018 | 68.338
4 | 0.541 | 0.00724 | -0.019 | 74.808
4.5 | 0.596 | 0.0075 | -0.019 | 79.47
5 | 0.648 | 0.00766 | -0.02 | 84.559
5.5 | 0.697 | 0.00792 | -0.02 | 88.09
6 | 0.744 | 0.00759 | -0.02 | 97.972
6.5 | 0.786 | 0.00784 | -0.021 | 100.315
7 | 0.825 | 0.00812 | -0.021 | 101.603
7.5 | 0.859 | 0.01012 | -0.022 | 84.81
8 | 0.887 | 0.01065 | -0.022 | 83.351
8.5 | 0.91 | 0.01117 | -0.023 | 81.478
9 | 0.927 | 0.01175 | -0.023 | 78.919
9.5 | 0.935 | 0.01258 | -0.023 | 74.295
10 | 0.932 | 0.01374 | -0.024 | 67.859
10.5 | 0.782 | 0.05926 | -0.015 | 13.188
11 | 0.771 | 0.06746 | -0.013 | 11.427
11.5 | 0.762 | 0.07365 | -0.013 | 10.345
12 | 0.751 | 0.07881 | -0.013 | 9.535
12.5 | 0.731 | 0.08367 | -0.012 | 8.734
13 | 0.708 | 0.08886 | -0.013 | 7.97
13.5 | 0.682 | 0.09519 | -0.013 | 7.168
14 | 0.655 | 0.10173 | -0.013 | 6.441
14.5 | 0.627 | 0.10762 | -0.013 | 5.826

## 58. Re 3M Mach 0.00 (2)
BIGFOIL.COM POLAR EXPORT
NACA64-110 a=0.6
NACA64-110 a=0.6 |  |  |  | Cl Max: | 1.4918 | at alpha= | 15.5 | deg
XFOIL ncrit=9 |  |  |  | L/D Max: | 94.1632 | at alpha= | 7.5 | deg
Re: | 3000000 |  |  | Cd Min: | 0.10737 | at alpha= | 18.5 | deg
Mach: | 0 |  |  | Cl=0 at alpha= | -0.69684 | deg
|  |  |  | @ Cl=0.1, Cd= | 0.0039664
|  |  |  | @ Cl=0.4, Cd= | 0.0058892
|  |  |  | @ Cl=0.6, Cd= | 0.0074687
alpha (deg) | Cl | Cd | Cm | Cl/Cd
-17 | -1.1419 | 0.08856 | -0.006 | -12.8941
-16.5 | -1.2091 | 0.06372 | -0.0227 | -18.9752
-16 | -1.2348 | 0.0522 | -0.0302 | -23.6552
-15.5 | -1.2867 | 0.03981 | -0.0358 | -32.321
-15 | -1.2981 | 0.03425 | -0.0358 | -37.9007
-14.5 | -1.3692 | 0.02614 | -0.0274 | -52.3795
-14 | -1.3566 | 0.02316 | -0.0235 | -58.5751
-13.5 | -1.326 | 0.0211 | -0.0213 | -62.8436
-13 | -1.287 | 0.01966 | -0.0199 | -65.4629
-12.5 | -1.2452 | 0.01832 | -0.0188 | -67.9694
-12 | -1.1992 | 0.01737 | -0.0181 | -69.0386
-11.5 | -1.1537 | 0.01619 | -0.0173 | -71.26
-11 | -1.1057 | 0.01526 | -0.0168 | -72.4574
-10.5 | -1.0563 | 0.01442 | -0.0164 | -73.2524
-10 | -1.0079 | 0.01327 | -0.0159 | -75.9533
-9.5 | -0.9596 | 0.01188 | -0.0153 | -80.7744
-9 | -0.9118 | 0.01129 | -0.0141 | -80.7617
-8.5 | -0.8604 | 0.01077 | -0.0137 | -79.8886
-8 | -0.8078 | 0.01031 | -0.0134 | -78.3511
-7.5 | -0.7542 | 0.00989 | -0.0133 | -76.2588
-7 | -0.7023 | 0.00901 | -0.013 | -77.9467
-6.5 | -0.6478 | 0.00861 | -0.013 | -75.2381
-6 | -0.5927 | 0.00828 | -0.0131 | -71.5821
-5.5 | -0.5378 | 0.00782 | -0.0132 | -68.7724
-5 | -0.4822 | 0.00749 | -0.0133 | -64.3792
-4.5 | -0.426 | 0.00727 | -0.0136 | -58.597
-4 | -0.3701 | 0.00691 | -0.0138 | -53.5601
-3.5 | -0.3136 | 0.0067 | -0.014 | -46.806
-3 | -0.2571 | 0.00646 | -0.0143 | -39.7988
-2.5 | -0.2009 | 0.00609 | -0.0146 | -32.9885
-2 | -0.1456 | 0.00544 | -0.015 | -26.7647
-1.5 | -0.0914 | 0.00449 | -0.0153 | -20.3563
-0.5 | 0.0224 | 0.00406 | -0.0161 | 5.5172
0 | 0.0796 | 0.00397 | -0.0165 | 20.0504
0.5 | 0.1369 | 0.00396 | -0.0169 | 34.5707
1 | 0.194 | 0.00403 | -0.0172 | 48.139
1.5 | 0.2506 | 0.00422 | -0.0176 | 59.3839
2 | 0.3071 | 0.00443 | -0.0179 | 69.3228
2.5 | 0.361 | 0.00517 | -0.0181 | 69.8259
3 | 0.4136 | 0.00614 | -0.0182 | 67.3616
3.5 | 0.4676 | 0.00676 | -0.0182 | 69.1716
4 | 0.5228 | 0.0071 | -0.0183 | 73.6338
4.5 | 0.5779 | 0.00736 | -0.0184 | 78.519
5 | 0.6328 | 0.00763 | -0.0184 | 82.9358
5.5 | 0.6866 | 0.00799 | -0.0182 | 85.9324
6 | 0.7396 | 0.00826 | -0.0179 | 89.54
6.5 | 0.7892 | 0.0086 | -0.0167 | 91.7674
7 | 0.8467 | 0.00911 | -0.0175 | 92.9418
7.5 | 0.9002 | 0.00956 | -0.0175 | 94.1632
8 | 0.9525 | 0.01014 | -0.0173 | 93.9349
8.5 | 1.0025 | 0.01104 | -0.0167 | 90.8062
9 | 1.054 | 0.01161 | -0.0164 | 90.7838
9.5 | 1.1045 | 0.01225 | -0.016 | 90.1633
10 | 1.1537 | 0.01299 | -0.0155 | 88.8145
10.5 | 1.2006 | 0.01395 | -0.0146 | 86.0645
11 | 1.239 | 0.0159 | -0.0126 | 77.9245
11.5 | 1.2854 | 0.01666 | -0.0118 | 77.1549
12 | 1.329 | 0.01762 | -0.0106 | 75.4257
12.5 | 1.3693 | 0.01878 | -0.0091 | 72.9127
13 | 1.4094 | 0.01977 | -0.0076 | 71.2898
13.5 | 1.4428 | 0.02112 | -0.0052 | 68.3144
14 | 1.4638 | 0.02255 | -0.0009 | 64.9135
14.5 | 1.4777 | 0.02446 | 0.0035 | 60.4129
15 | 1.49 | 0.02685 | 0.007 | 55.4935
15.5 | 1.4918 | 0.03042 | 0.0101 | 49.0401
16 | 1.4872 | 0.035 | 0.0122 | 42.4914
16.5 | 1.4074 | 0.04882 | 0.0115 | 28.8283
17 | 1.3819 | 0.05845 | 0.0079 | 23.6424
18 | 1.3015 | 0.08897 | -0.01 | 14.6285
18.5 | 1.2643 | 0.10737 | -0.0215 | 11.7752

## 59. Re 3M Mach 0.10 (1)
BIGFOIL.COM POLAR EXPORT
NACA64-110 a=0.6
NACA64-110 a=0.6 |  |  |  | Cl Max: | 0.925 | at alpha= | 9.5 | deg
JavaFoil+Calcfoil stall+Eppler ext transition |  |  |  | L/D Max: | 101.497 | at alpha= | 7 | deg
Re: | 3000000 |  |  | Cd Min: | 0.00461 | at alpha= | 0 | deg
Mach: | 0.1 |  |  | Cl=0 at alpha= | -0.68644 | deg
|  |  |  | @ Cl=0.1, Cd= | 0.00461
|  |  |  | @ Cl=0.4, Cd= | 0.0046628
|  |  |  | @ Cl=0.6, Cd= | 0.10881
alpha (deg) | Cl | Cd | Cm | Cl/Cd
-13.5 | -0.571 | 0.09624 | -0.001 | -5.933
-13 | -0.59 | 0.09179 | -0.001 | -6.428
-12.5 | -0.607 | 0.08696 | -0.002 | -6.977
-12 | -0.621 | 0.08061 | -0.002 | -7.708
-11.5 | -0.633 | 0.07568 | -0.002 | -8.368
-11 | -0.641 | 0.07037 | -0.002 | -9.113
-10.5 | -0.645 | 0.06655 | -0.003 | -9.699
-10 | -0.646 | 0.06146 | -0.003 | -10.512
-9.5 | -0.643 | 0.05654 | -0.003 | -11.371
-9 | -0.647 | 0.04591 | -0.004 | -14.099
-8.5 | -0.763 | 0.01031 | -0.007 | -74.021
-8 | -0.74 | 0.00973 | -0.008 | -76.003
-7.5 | -0.71 | 0.00937 | -0.008 | -75.737
-7 | -0.675 | 0.00891 | -0.008 | -75.81
-6.5 | -0.636 | 0.00859 | -0.009 | -73.994
-6 | -0.592 | 0.00865 | -0.009 | -68.397
-5.5 | -0.544 | 0.00836 | -0.01 | -65.097
-5 | -0.494 | 0.00811 | -0.01 | -60.877
-4.5 | -0.44 | 0.00787 | -0.011 | -55.909
-4 | -0.385 | 0.00765 | -0.011 | -50.312
-3.5 | -0.329 | 0.00744 | -0.012 | -44.165
-3 | -0.271 | 0.00732 | -0.012 | -37.082
-2.5 | -0.213 | 0.00715 | -0.013 | -29.849
-2 | -0.155 | 0.00507 | -0.013 | -30.617
-1.5 | -0.096 | 0.00507 | -0.014 | -19.008
-1 | -0.037 | 0.00487 | -0.014 | -7.704
-0.5 | 0.022 | 0.00509 | -0.014 | 4.228
0 | 0.081 | 0.00461 | -0.015 | 17.482
0.5 | 0.14 | 0.00461 | -0.015 | 30.283
1 | 0.199 | 0.00462 | -0.016 | 43.024
1.5 | 0.257 | 0.00461 | -0.016 | 55.765
2 | 0.316 | 0.00463 | -0.017 | 68.177
2.5 | 0.374 | 0.00464 | -0.017 | 80.646
3 | 0.431 | 0.00469 | -0.018 | 91.947
3.5 | 0.488 | 0.00714 | -0.018 | 68.343
4 | 0.544 | 0.00729 | -0.019 | 74.589
4.5 | 0.599 | 0.00748 | -0.019 | 79.996
5 | 0.651 | 0.00774 | -0.02 | 84.13
5.5 | 0.7 | 0.00793 | -0.02 | 88.281
6 | 0.746 | 0.00758 | -0.021 | 98.384
6.5 | 0.788 | 0.00783 | -0.021 | 100.63
7 | 0.826 | 0.00814 | -0.022 | 101.497
7.5 | 0.859 | 0.01028 | -0.022 | 83.606
8 | 0.886 | 0.01076 | -0.022 | 82.38
8.5 | 0.908 | 0.0113 | -0.023 | 80.353
9 | 0.922 | 0.01189 | -0.023 | 77.59
9.5 | 0.925 | 0.01282 | -0.023 | 72.171
10 | 0.767 | 0.05851 | -0.014 | 13.113
10.5 | 0.765 | 0.0628 | -0.014 | 12.174
11 | 0.756 | 0.06861 | -0.013 | 11.013
11.5 | 0.744 | 0.07407 | -0.012 | 10.047
12 | 0.73 | 0.08004 | -0.012 | 9.127
12.5 | 0.706 | 0.0851 | -0.012 | 8.298
13 | 0.679 | 0.0899 | -0.012 | 7.55
13.5 | 0.649 | 0.09633 | -0.012 | 6.739
14 | 0.618 | 0.10272 | -0.013 | 6.018
14.5 | 0.586 | 0.10881 | -0.013 | 5.388

## 60. Re 3M Mach 0.10 (2)
BIGFOIL.COM POLAR EXPORT
NACA64-110 a=0.6
NACA64-110 a=0.6 |  |  |  | Cl Max: | 1.4577 | at alpha= | 14.5 | deg
XFOIL ncrit=9 |  |  |  | L/D Max: | 93.8756 | at alpha= | 7.5 | deg
Re: | 3000000 |  |  | Cd Min: | 0.17588 | at alpha= | -15.5 | deg
Mach: | 0.1 |  |  | Cl=0 at alpha= | -0.69634 | deg
|  |  |  | @ Cl=0.1, Cd= | 0.0039765
|  |  |  | @ Cl=0.4, Cd= | 0.0058815
|  |  |  | @ Cl=0.6, Cd= | 0.007481
alpha (deg) | Cl | Cd | Cm | Cl/Cd
-16 | -1.137 | 0.07244 | -0.0172 | -15.6957
-15.5 | -0.706 | 0.17588 | 0.0388 | -4.0141
-15 | -0.6903 | 0.16929 | 0.0348 | -4.0776
-14.5 | -1.2928 | 0.03224 | -0.0365 | -40.0993
-14 | -1.3158 | 0.02777 | -0.0307 | -47.3821
-13.5 | -1.3193 | 0.02347 | -0.0252 | -56.2122
-13 | -1.2876 | 0.0213 | -0.0229 | -60.4507
-12.5 | -1.2489 | 0.0196 | -0.0213 | -63.7194
-12 | -1.2038 | 0.01848 | -0.0203 | -65.1407
-11.5 | -1.1594 | 0.01707 | -0.0192 | -67.9203
-11 | -1.112 | 0.01594 | -0.0184 | -69.7616
-10.5 | -1.063 | 0.01492 | -0.0178 | -71.2466
-10 | -1.0109 | 0.01433 | -0.0175 | -70.5443
-9.5 | -0.9656 | 0.01228 | -0.0164 | -78.6319
-9 | -0.9181 | 0.01153 | -0.015 | -79.6271
-8.5 | -0.8664 | 0.01096 | -0.0144 | -79.0511
-8 | -0.8134 | 0.01044 | -0.014 | -77.9119
-7.5 | -0.7594 | 0.00999 | -0.0138 | -76.016
-7 | -0.7069 | 0.00912 | -0.0134 | -77.511
-6.5 | -0.6521 | 0.00868 | -0.0134 | -75.1267
-6 | -0.5966 | 0.00832 | -0.0134 | -71.7067
-5.5 | -0.5411 | 0.00789 | -0.0134 | -68.5805
-5 | -0.4852 | 0.00752 | -0.0135 | -64.5213
-4.5 | -0.4287 | 0.00729 | -0.0137 | -58.8066
-4 | -0.3723 | 0.00693 | -0.0139 | -53.7229
-3.5 | -0.3154 | 0.00672 | -0.0142 | -46.9345
-3 | -0.2585 | 0.00647 | -0.0144 | -39.9536
-2.5 | -0.202 | 0.0061 | -0.0147 | -33.1148
-2 | -0.1463 | 0.00547 | -0.0151 | -26.7459
-1.5 | -0.0919 | 0.0045 | -0.0154 | -20.4222
-1 | -0.0348 | 0.00424 | -0.0158 | -8.2075
-0.5 | 0.0225 | 0.00407 | -0.0162 | 5.5283
0 | 0.08 | 0.00398 | -0.0166 | 20.1005
0.5 | 0.1377 | 0.00397 | -0.017 | 34.6851
1 | 0.1951 | 0.00404 | -0.0173 | 48.2921
1.5 | 0.252 | 0.00422 | -0.0177 | 59.7156
2 | 0.3089 | 0.00444 | -0.018 | 69.5721
2.5 | 0.363 | 0.00521 | -0.0182 | 69.6737
3 | 0.4159 | 0.00617 | -0.0182 | 67.4068
3.5 | 0.4703 | 0.0068 | -0.0183 | 69.1618
4 | 0.5258 | 0.00713 | -0.0184 | 73.7447
4.5 | 0.5814 | 0.00739 | -0.0184 | 78.6739
5 | 0.6366 | 0.00766 | -0.0184 | 83.107
5.5 | 0.6907 | 0.00807 | -0.0181 | 85.5886
6 | 0.7443 | 0.00831 | -0.0178 | 89.5668
6.5 | 0.7941 | 0.00869 | -0.0166 | 91.3809
7 | 0.852 | 0.00917 | -0.0172 | 92.9117
7.5 | 0.9059 | 0.00965 | -0.0171 | 93.8756
8 | 0.9582 | 0.01033 | -0.0168 | 92.759
8.5 | 1.009 | 0.01118 | -0.0162 | 90.2504
9 | 1.0607 | 0.0118 | -0.0157 | 89.8898
9.5 | 1.1113 | 0.0125 | -0.0152 | 88.904
10 | 1.1605 | 0.01333 | -0.0144 | 87.0593
10.5 | 1.2051 | 0.01466 | -0.013 | 82.2033
11 | 1.2454 | 0.0164 | -0.0112 | 75.939
11.5 | 1.2914 | 0.01727 | -0.0101 | 74.7771
12 | 1.3337 | 0.01841 | -0.0085 | 72.4443
12.5 | 1.3718 | 0.0198 | -0.0065 | 69.2828
13 | 1.4099 | 0.02093 | -0.0045 | 67.3626
13.5 | 1.4348 | 0.0225 | -0.0006 | 63.7689
14 | 1.4484 | 0.02442 | 0.0043 | 59.312
14.5 | 1.4577 | 0.02702 | 0.0083 | 53.9489
15 | 1.455 | 0.03103 | 0.0118 | 46.8901
15.5 | 1.4348 | 0.03724 | 0.0141 | 38.5285
16 | 1.4191 | 0.04392 | 0.0141 | 32.311
16.5 | 1.3338 | 0.06122 | 0.0077 | 21.787
17 | 1.305 | 0.07372 | 0.0006 | 17.7021
17.5 | 1.2674 | 0.09046 | -0.0102 | 14.0106
18 | 1.2005 | 0.11665 | -0.0262 | 10.2915

## 61. Re 3M Mach 0.25 (1)
BIGFOIL.COM POLAR EXPORT
NACA64-110 a=0.6
NACA64-110 a=0.6 |  |  |  | Cl Max: | 0.881 | at alpha= | 8.5 | deg
JavaFoil+Calcfoil stall+Eppler ext transition |  |  |  | L/D Max: | 98.707 | at alpha= | 6.5 | deg
Re: | 3000000 |  |  | Cd Min: | 0.00463 | at alpha= | 1 | deg
Mach: | 0.25 |  |  | Cl=0 at alpha= | -0.68033 | deg
|  |  |  | @ Cl=0.1, Cd= | 0.00464
|  |  |  | @ Cl=0.4, Cd= | 0.10089
|  |  |  | @ Cl=0.6, Cd= | 0.10089
alpha (deg) | Cl | Cd | Cm | Cl/Cd
-13 | -0.331 | 0.09362 | -0.002 | -3.537
-12.5 | -0.385 | 0.08815 | -0.002 | -4.369
-12 | -0.434 | 0.08407 | -0.002 | -5.163
-11.5 | -0.478 | 0.07959 | -0.002 | -6
-11 | -0.515 | 0.07492 | -0.002 | -6.872
-10.5 | -0.545 | 0.07048 | -0.002 | -7.739
-10 | -0.569 | 0.065 | -0.003 | -8.753
-9.5 | -0.585 | 0.0601 | -0.003 | -9.733
-9 | -0.593 | 0.05601 | -0.003 | -10.588
-8.5 | -0.594 | 0.05128 | -0.004 | -11.583
-8 | -0.723 | 0.01029 | -0.008 | -70.268
-7.5 | -0.704 | 0.00976 | -0.008 | -72.141
-7 | -0.677 | 0.00925 | -0.009 | -73.143
-6.5 | -0.642 | 0.00881 | -0.009 | -72.871
-6 | -0.601 | 0.00895 | -0.01 | -67.199
-5.5 | -0.555 | 0.00857 | -0.01 | -64.778
-5 | -0.505 | 0.00828 | -0.011 | -61.012
-4.5 | -0.451 | 0.00803 | -0.011 | -56.128
-4 | -0.395 | 0.00778 | -0.012 | -50.745
-3.5 | -0.337 | 0.00755 | -0.012 | -44.647
-3 | -0.279 | 0.00736 | -0.012 | -37.832
-2.5 | -0.219 | 0.00724 | -0.013 | -30.261
-2 | -0.159 | 0.00508 | -0.013 | -31.355
-1.5 | -0.099 | 0.00509 | -0.014 | -19.47
-1 | -0.039 | 0.00485 | -0.014 | -7.933
-0.5 | 0.022 | 0.00465 | -0.015 | 4.762
0 | 0.083 | 0.00464 | -0.015 | 17.869
0.5 | 0.143 | 0.00464 | -0.016 | 30.905
1 | 0.204 | 0.00463 | -0.016 | 44.061
1.5 | 0.264 | 0.00465 | -0.017 | 56.818
2 | 0.324 | 0.00464 | -0.017 | 69.946
2.5 | 0.384 | 0.00466 | -0.018 | 82.384
3 | 0.443 | 0.00706 | -0.018 | 62.7
3.5 | 0.501 | 0.00722 | -0.019 | 69.369
4 | 0.558 | 0.00741 | -0.019 | 75.331
4.5 | 0.614 | 0.00763 | -0.02 | 80.389
5 | 0.666 | 0.00736 | -0.02 | 90.538
5.5 | 0.715 | 0.00753 | -0.021 | 94.987
6 | 0.759 | 0.00778 | -0.021 | 97.566
6.5 | 0.799 | 0.00809 | -0.022 | 98.707
7 | 0.832 | 0.01022 | -0.022 | 81.379
7.5 | 0.857 | 0.01076 | -0.023 | 79.685
8 | 0.874 | 0.01132 | -0.023 | 77.231
8.5 | 0.881 | 0.01201 | -0.023 | 73.354
9 | 0.872 | 0.01296 | -0.024 | 67.297
9.5 | 0.708 | 0.05909 | -0.012 | 11.982
10 | 0.69 | 0.06509 | -0.011 | 10.595
10.5 | 0.666 | 0.06843 | -0.012 | 9.725
11 | 0.633 | 0.07349 | -0.012 | 8.615
11.5 | 0.594 | 0.07911 | -0.012 | 7.504
12 | 0.548 | 0.08478 | -0.012 | 6.465
12.5 | 0.485 | 0.09081 | -0.012 | 5.342
13 | 0.416 | 0.09613 | -0.012 | 4.328
13.5 | 0.341 | 0.10089 | -0.013 | 3.383

## 62. Re 3M Mach 0.25 (2)
BIGFOIL.COM POLAR EXPORT
NACA64-110 a=0.6
NACA64-110 a=0.6 |  |  |  | Cl Max: | 1.2477 | at alpha= | 11.5 | deg
XFOIL ncrit=9 |  |  |  | L/D Max: | 91.39 | at alpha= | 7 | deg
Re: | 3000000 |  |  | Cd Min: | 0.20434 | at alpha= | 16.5 | deg
Mach: | 0.25 |  |  | Cl=0 at alpha= | -0.69679 | deg
|  |  |  | @ Cl=0.1, Cd= | 0.0040519
|  |  |  | @ Cl=0.4, Cd= | 0.0058601
|  |  |  | @ Cl=0.6, Cd= | 0.0075677
alpha (deg) | Cl | Cd | Cm | Cl/Cd
-15.5 | -0.7025 | 0.18419 | 0.0428 | -3.814
-15 | -0.6927 | 0.17388 | 0.0376 | -3.9838
-14.5 | -0.6843 | 0.16357 | 0.0324 | -4.1835
-14 | -0.6624 | 0.15921 | 0.0292 | -4.1605
-13.5 | -0.6596 | 0.14742 | 0.0236 | -4.4743
-13 | -0.6551 | 0.13692 | 0.0183 | -4.7845
-12.5 | -0.6656 | 0.12261 | 0.0114 | -5.4286
-12 | -0.7126 | 0.10055 | -0.0003 | -7.087
-11.5 | -0.874 | 0.05495 | -0.0338 | -15.9054
-11 | -0.9413 | 0.04305 | -0.0372 | -21.8653
-10.5 | -1.0465 | 0.02572 | -0.0292 | -40.6882
-10 | -1.0268 | 0.02007 | -0.026 | -51.1609
-9.5 | -0.9797 | 0.0175 | -0.0248 | -55.9829
-9 | -0.9449 | 0.01439 | -0.0211 | -65.6637
-8.5 | -0.8966 | 0.01265 | -0.0191 | -70.8775
-8 | -0.8423 | 0.01169 | -0.018 | -72.053
-7.5 | -0.7873 | 0.0108 | -0.017 | -72.8981
-6.5 | -0.6758 | 0.00915 | -0.0155 | -73.8579
-6 | -0.6181 | 0.00865 | -0.0152 | -71.4566
-5.5 | -0.5597 | 0.00826 | -0.015 | -67.7603
-5 | -0.5021 | 0.0077 | -0.0147 | -65.2078
-4.5 | -0.4434 | 0.0074 | -0.0147 | -59.9189
-4 | -0.3848 | 0.00706 | -0.0147 | -54.5042
-3.5 | -0.3258 | 0.00682 | -0.0149 | -47.7713
-3 | -0.2669 | 0.00655 | -0.0151 | -40.7481
-2.5 | -0.2081 | 0.00624 | -0.0153 | -33.3494
-2 | -0.1505 | 0.00562 | -0.0156 | -26.7794
-1.5 | -0.0946 | 0.00458 | -0.0159 | -20.655
-1 | -0.0359 | 0.00427 | -0.0163 | -8.4075
-0.5 | 0.0233 | 0.00411 | -0.0167 | 5.6691
0.5 | 0.1422 | 0.00402 | -0.0175 | 35.3731
1 | 0.2014 | 0.00407 | -0.0179 | 49.484
1.5 | 0.2603 | 0.00427 | -0.0182 | 60.9602
2 | 0.3188 | 0.0045 | -0.0185 | 70.8444
2.5 | 0.3741 | 0.0054 | -0.0186 | 69.2778
3 | 0.4287 | 0.00637 | -0.0186 | 67.2998
3.5 | 0.4851 | 0.00695 | -0.0185 | 69.7986
4 | 0.5429 | 0.00724 | -0.0185 | 74.9862
4.5 | 0.6004 | 0.00757 | -0.0184 | 79.3131
5 | 0.6578 | 0.00785 | -0.0182 | 83.7962
5.5 | 0.7142 | 0.00825 | -0.0177 | 86.5697
6 | 0.7699 | 0.00861 | -0.017 | 89.4193
6.5 | 0.8215 | 0.00918 | -0.0154 | 89.488
7 | 0.881 | 0.00964 | -0.0155 | 91.39
7.5 | 0.9366 | 0.01035 | -0.0148 | 90.4928
8 | 0.9887 | 0.01146 | -0.0135 | 86.274
8.5 | 1.0425 | 0.01229 | -0.0124 | 84.8251
9 | 1.0938 | 0.01339 | -0.0109 | 81.6878
9.5 | 1.143 | 0.01469 | -0.0091 | 77.808
10 | 1.1776 | 0.01774 | -0.0057 | 66.3811
10.5 | 1.2172 | 0.01993 | -0.0028 | 61.0738
11 | 1.2443 | 0.02316 | 0.0011 | 53.7263
11.5 | 1.2477 | 0.02731 | 0.0074 | 45.6866
12 | 1.2248 | 0.03253 | 0.0142 | 37.6514
12.5 | 1.1848 | 0.04053 | 0.0174 | 29.2327
13 | 1.1481 | 0.04996 | 0.016 | 22.9804
13.5 | 1.101 | 0.06303 | 0.0095 | 17.4679
14 | 1.0553 | 0.08035 | -0.0028 | 13.1338
14.5 | 0.8112 | 0.15575 | -0.047 | 5.2083
15 | 0.7972 | 0.17409 | -0.0557 | 4.5792
15.5 | 0.805 | 0.18489 | -0.0613 | 4.3539
16 | 0.8162 | 0.19465 | -0.0665 | 4.1932
16.5 | 0.8282 | 0.20434 | -0.0716 | 4.053

## 63. Re 3M Mach 0.50 (1)
BIGFOIL.COM POLAR EXPORT
NACA64-110 a=0.6
NACA64-110 a=0.6 |  |  |  | Cl Max: | 1.085 | at alpha= | 20 | deg
JavaFoil+Calcfoil stall+Eppler ext transition |  |  |  | L/D Max: | 89.888 | at alpha= | 2.5 | deg
Re: | 3000000 |  |  | Cd Min: | 0.00468 | at alpha= | 0 | deg
Mach: | 0.5 |  |  | Cl=0 at alpha= | -0.68382 | deg
|  |  |  | @ Cl=0.1, Cd= | 0.0046821
|  |  |  | @ Cl=0.4, Cd= | 0.004753
|  |  |  | @ Cl=0.6, Cd= | 0.0074293
alpha (deg) | Cl | Cd | Cm | Cl/Cd
-20 | -1.034 | 0.16558 | 0.002 | -6.243
-19.5 | -1.008 | 0.15903 | 0.001 | -6.336
-19 | -0.982 | 0.15565 | 0.001 | -6.308
-18.5 | -0.956 | 0.15555 | 0.001 | -6.146
-18 | -0.928 | 0.14562 | 0.001 | -6.37
-17.5 | -0.901 | 0.14131 | 0 | -6.377
-17 | -0.875 | 0.1362 | 0 | -6.423
-16.5 | -0.849 | 0.13289 | 0 | -6.387
-16 | -0.823 | 0.13276 | 0 | -6.196
-15.5 | -0.795 | 0.12359 | -0.001 | -6.428
-15 | -0.768 | 0.11829 | -0.001 | -6.494
-14.5 | -0.742 | 0.11568 | -0.001 | -6.412
-14 | -0.715 | 0.11142 | -0.001 | -6.421
-13.5 | -0.688 | 0.10633 | -0.002 | -6.474
-13 | -0.661 | 0.10027 | -0.002 | -6.591
-12.5 | -0.634 | 0.09725 | -0.002 | -6.523
-12 | -0.608 | 0.09436 | -0.002 | -6.442
-11.5 | -0.581 | 0.08964 | -0.002 | -6.485
-11 | -0.555 | 0.09049 | -0.003 | -6.128
-10.5 | -0.527 | 0.07729 | -0.003 | -6.823
-10 | -0.501 | 0.06724 | -0.003 | -7.452
-9.5 | -0.474 | 0.06194 | -0.003 | -7.66
-9 | -0.448 | 0.05728 | -0.004 | -7.821
-8.5 | -0.421 | 0.05813 | -0.004 | -7.236
-8 | -0.393 | 0.05865 | -0.004 | -6.703
-7.5 | -0.367 | 0.05166 | -0.004 | -7.095
-7 | -0.341 | 0.04616 | -0.005 | -7.377
-6.5 | -0.313 | 0.04631 | -0.004 | -6.754
-6 | -0.448 | 0.04241 | -0.005 | -10.559
-5.5 | -0.463 | 0.03729 | -0.006 | -12.427
-5 | -0.542 | 0.00859 | -0.012 | -63.127
-4.5 | -0.492 | 0.00817 | -0.012 | -60.225
-4 | -0.435 | 0.00782 | -0.013 | -55.613
-3.5 | -0.374 | 0.00753 | -0.013 | -49.641
-3 | -0.31 | 0.0073 | -0.014 | -42.456
-2.5 | -0.244 | 0.00704 | -0.014 | -34.7
-2 | -0.178 | 0.00665 | -0.015 | -26.752
-1.5 | -0.111 | 0.0047 | -0.016 | -23.522
-1 | -0.043 | 0.00471 | -0.016 | -9.139
-0.5 | 0.025 | 0.00471 | -0.017 | 5.251
0 | 0.093 | 0.00468 | -0.017 | 19.771
0.5 | 0.16 | 0.0047 | -0.018 | 34.12
1 | 0.228 | 0.0047 | -0.018 | 48.515
1.5 | 0.295 | 0.00472 | -0.019 | 62.516
2 | 0.362 | 0.00473 | -0.019 | 76.548
2.5 | 0.428 | 0.00477 | -0.02 | 89.888
3 | 0.493 | 0.00743 | -0.02 | 66.371
3.5 | 0.557 | 0.0072 | -0.021 | 77.368
4 | 0.617 | 0.00752 | -0.021 | 82.077
4.5 | 0.675 | 0.00782 | -0.022 | 86.285
5 | 0.722 | 0.00969 | -0.023 | 74.47
5.5 | 0.753 | 0.01023 | -0.023 | 73.606
6 | 0.752 | 0.01109 | -0.024 | 67.82
6.5 | 0.495 | 0.04442 | -0.011 | 11.133
7 | 0.41 | 0.04836 | -0.011 | 8.471
7.5 | 0.437 | 0.04872 | -0.012 | 8.972
8 | 0.463 | 0.05395 | -0.012 | 8.572
8.5 | 0.488 | 0.06042 | -0.012 | 8.085
9 | 0.517 | 0.05568 | -0.014 | 9.285
9.5 | 0.542 | 0.05989 | -0.013 | 9.056
10 | 0.568 | 0.06671 | -0.013 | 8.516
10.5 | 0.594 | 0.07383 | -0.013 | 8.039
11 | 0.62 | 0.08824 | -0.014 | 7.021
11.5 | 0.646 | 0.09013 | -0.014 | 7.169
12 | 0.672 | 0.09702 | -0.015 | 6.927
12.5 | 0.698 | 0.10045 | -0.015 | 6.947
13 | 0.723 | 0.1041 | -0.015 | 6.95
13.5 | 0.751 | 0.10744 | -0.016 | 6.99
14 | 0.776 | 0.11261 | -0.016 | 6.895
14.5 | 0.802 | 0.11646 | -0.017 | 6.886
15 | 0.827 | 0.11908 | -0.017 | 6.948
15.5 | 0.854 | 0.12728 | -0.018 | 6.713
16 | 0.88 | 0.12816 | -0.018 | 6.867
16.5 | 0.905 | 0.13322 | -0.019 | 6.796
17 | 0.931 | 0.13844 | -0.019 | 6.725
17.5 | 0.957 | 0.14246 | -0.02 | 6.717
18 | 0.985 | 0.14876 | -0.021 | 6.621
18.5 | 1.008 | 0.15422 | -0.021 | 6.539
19 | 1.034 | 0.15721 | -0.021 | 6.575
19.5 | 1.059 | 0.16237 | -0.021 | 6.523
20 | 1.085 | 0.17052 | -0.022 | 6.361

## 64. Re 3M Mach 0.50 (2)
BIGFOIL.COM POLAR EXPORT
NACA64-110 a=0.6
NACA64-110 a=0.6 |  |  |  | Cl Max: | 1.031 | at alpha= | 20 | deg
XFOIL ncrit=9 |  |  |  | L/D Max: | 83.204 | at alpha= | 5 | deg
Re: | 3000000 |  |  | Cd Min: | 0.29315 | at alpha= | 20 | deg
Mach: | 0.5 |  |  | Cl=0 at alpha= | -0.70242 | deg
|  |  |  | @ Cl=0.1, Cd= | 0.00418
|  |  |  | @ Cl=0.4, Cd= | 0.0057252
|  |  |  | @ Cl=0.6, Cd= | 0.0077846
alpha (deg) | Cl | Cd | Cm | Cl/Cd
-20 | -0.9321 | 0.28474 | 0.1032 | -3.2735
-19.5 | -0.9095 | 0.27635 | 0.0976 | -3.2911
-19 | -0.8864 | 0.2675 | 0.0921 | -3.3136
-18.5 | -0.8638 | 0.25831 | 0.0866 | -3.344
-18 | -0.8416 | 0.24906 | 0.0811 | -3.3791
-17.5 | -0.8197 | 0.23975 | 0.0756 | -3.419
-17 | -0.7982 | 0.23038 | 0.0703 | -3.4647
-16.5 | -0.7767 | 0.22137 | 0.065 | -3.5086
-16 | -0.7563 | 0.2132 | 0.0599 | -3.5474
-15.5 | -0.7354 | 0.20468 | 0.0549 | -3.5929
-15 | -0.7137 | 0.19558 | 0.0497 | -3.6491
-14.5 | -0.699 | 0.18411 | 0.044 | -3.7966
-14 | -0.6785 | 0.1766 | 0.0394 | -3.842
-13.5 | -0.6627 | 0.16668 | 0.0341 | -3.9759
-13 | -0.6453 | 0.1578 | 0.0292 | -4.0894
-12.5 | -0.6308 | 0.14825 | 0.0241 | -4.255
-12 | -0.6198 | 0.13798 | 0.0187 | -4.492
-11.5 | -0.6106 | 0.12784 | 0.0134 | -4.7763
-11 | -0.6041 | 0.1173 | 0.0078 | -5.15
-10.5 | -0.6042 | 0.10618 | 0.0018 | -5.6903
-10 | -0.5985 | 0.0971 | -0.0036 | -6.1637
-9.5 | -0.5987 | 0.08704 | -0.0095 | -6.8784
-9 | -0.6114 | 0.07492 | -0.0172 | -8.1607
-8 | -0.6446 | 0.0493 | -0.0399 | -13.0751
-7.5 | -0.6848 | 0.04218 | -0.039 | -16.2352
-7 | -0.7017 | 0.0344 | -0.0364 | -20.3983
-6.5 | -0.7018 | 0.0254 | -0.033 | -27.6299
-6 | -0.6858 | 0.01579 | -0.0285 | -43.4326
-5.5 | -0.6346 | 0.01159 | -0.025 | -54.7541
-5 | -0.574 | 0.00948 | -0.0222 | -60.5485
-4.5 | -0.5087 | 0.00832 | -0.0204 | -61.1418
-4 | -0.4405 | 0.00773 | -0.0193 | -56.9858
-3.5 | -0.3723 | 0.00723 | -0.0186 | -51.4938
-3 | -0.3039 | 0.00692 | -0.0182 | -43.9162
-2.5 | -0.236 | 0.00662 | -0.0181 | -35.6495
-2 | -0.1692 | 0.00618 | -0.0181 | -27.3786
-1.5 | -0.1056 | 0.00515 | -0.0183 | -20.5049
-0.5 | 0.0268 | 0.00427 | -0.0189 | 6.2763
0 | 0.0944 | 0.00418 | -0.0193 | 22.5837
0.5 | 0.1622 | 0.00418 | -0.0197 | 38.8038
1 | 0.23 | 0.00426 | -0.0201 | 53.9906
2 | 0.3629 | 0.00488 | -0.0205 | 74.3648
2.5 | 0.4226 | 0.00624 | -0.0201 | 67.7244
3 | 0.4852 | 0.00711 | -0.0196 | 68.2419
3.5 | 0.5517 | 0.00748 | -0.0191 | 73.7567
4 | 0.6183 | 0.0079 | -0.0183 | 78.2658
4.5 | 0.6852 | 0.00833 | -0.0172 | 82.2569
5 | 0.7505 | 0.00902 | -0.0154 | 83.204
5.5 | 0.8136 | 0.00994 | -0.0129 | 81.8511
6 | 0.8676 | 0.01167 | -0.0087 | 74.3445
6.5 | 0.9065 | 0.01494 | -0.0023 | 60.676
7 | 0.9368 | 0.02125 | 0.0028 | 44.0847
7.5 | 0.9302 | 0.02985 | 0.0094 | 31.1625
8 | 0.9001 | 0.03662 | 0.0167 | 24.5795
8.5 | 0.8629 | 0.04446 | 0.0188 | 19.4085
9 | 0.8287 | 0.05424 | 0.0149 | 15.2784
9.5 | 0.7986 | 0.06694 | 0.0059 | 11.9301
10 | 0.7762 | 0.08407 | -0.0073 | 9.2328
10.5 | 0.7627 | 0.09778 | -0.0161 | 7.8002
11 | 0.7539 | 0.1107 | -0.0238 | 6.8103
11.5 | 0.7506 | 0.123 | -0.0309 | 6.1024
12 | 0.7558 | 0.13389 | -0.0371 | 5.6449
12.5 | 0.7627 | 0.1447 | -0.0432 | 5.2709
13 | 0.7685 | 0.15682 | -0.0498 | 4.9005
13.5 | 0.7793 | 0.16786 | -0.0557 | 4.6426
14 | 0.793 | 0.17855 | -0.0615 | 4.4413
14.5 | 0.8087 | 0.189 | -0.0671 | 4.2788
15 | 0.8259 | 0.19906 | -0.0727 | 4.149
15.5 | 0.8451 | 0.20837 | -0.078 | 4.0558
16 | 0.8643 | 0.21797 | -0.0835 | 3.9652
16.5 | 0.8817 | 0.2282 | -0.089 | 3.8637
17 | 0.9022 | 0.23782 | -0.0945 | 3.7936
17.5 | 0.924 | 0.24812 | -0.1003 | 3.724
18 | 0.9456 | 0.2571 | -0.1057 | 3.6779
18.5 | 0.9675 | 0.26557 | -0.1111 | 3.6431
19 | 0.989 | 0.27399 | -0.1165 | 3.6096
19.5 | 1.0093 | 0.28334 | -0.1221 | 3.5622
20 | 1.031 | 0.29315 | -0.128 | 3.517

## 65. Re 4M Mach 0.00 (1)
BIGFOIL.COM POLAR EXPORT
NACA64-110 a=0.6
NACA64-110 a=0.6 |  |  |  | Cl Max: | 0.941 | at alpha= | 10 | deg
JavaFoil+Calcfoil stall+Eppler ext transition |  |  |  | L/D Max: | 106.665 | at alpha= | 7.5 | deg
Re: | 4000000 |  |  | Cd Min: | 0.00448 | at alpha= | 0.5 | deg
Mach: | 0 |  |  | Cl=0 at alpha= | -0.68103 | deg
|  |  |  | @ Cl=0.1, Cd= | 0.0046056
|  |  |  | @ Cl=0.4, Cd= | 0.0045098
|  |  |  | @ Cl=0.6, Cd= | 0.11115
alpha (deg) | Cl | Cd | Cm | Cl/Cd
-14.5 | -0.568 | 0.10433 | -0.001 | -5.441
-14 | -0.586 | 0.09888 | -0.001 | -5.924
-13.5 | -0.603 | 0.09446 | -0.001 | -6.383
-13 | -0.619 | 0.08876 | -0.001 | -6.968
-12.5 | -0.632 | 0.08306 | -0.002 | -7.609
-12 | -0.643 | 0.07813 | -0.002 | -8.234
-11.5 | -0.652 | 0.07292 | -0.002 | -8.937
-11 | -0.657 | 0.06827 | -0.002 | -9.623
-10.5 | -0.659 | 0.06386 | -0.003 | -10.316
-10 | -0.659 | 0.05775 | -0.003 | -11.416
-9.5 | -0.786 | 0.01178 | -0.006 | -66.746
-9 | -0.786 | 0.01027 | -0.007 | -76.534
-8.5 | -0.767 | 0.0097 | -0.007 | -79.055
-8 | -0.741 | 0.00968 | -0.007 | -76.583
-7.5 | -0.71 | 0.00928 | -0.008 | -76.498
-7 | -0.674 | 0.00892 | -0.008 | -75.569
-6.5 | -0.634 | 0.00861 | -0.009 | -73.634
-6 | -0.59 | 0.00825 | -0.009 | -71.469
-5.5 | -0.542 | 0.008 | -0.01 | -67.813
-5 | -0.492 | 0.00777 | -0.01 | -63.307
-4.5 | -0.438 | 0.00755 | -0.011 | -58.051
-4 | -0.383 | 0.00736 | -0.011 | -52.078
-3.5 | -0.327 | 0.00722 | -0.012 | -45.321
-3 | -0.27 | 0.00705 | -0.012 | -38.32
-2.5 | -0.212 | 0.00689 | -0.013 | -30.847
-2 | -0.154 | 0.00491 | -0.013 | -31.413
-1.5 | -0.096 | 0.0049 | -0.013 | -19.575
-1 | -0.037 | 0.0049 | -0.014 | -7.615
-0.5 | 0.021 | 0.00492 | -0.014 | 4.352
0 | 0.08 | 0.00467 | -0.015 | 17.19
0.5 | 0.139 | 0.00448 | -0.015 | 30.994
1 | 0.198 | 0.00472 | -0.016 | 41.869
1.5 | 0.256 | 0.00448 | -0.016 | 57.076
2 | 0.314 | 0.00449 | -0.017 | 69.912
2.5 | 0.372 | 0.0045 | -0.017 | 82.604
3 | 0.429 | 0.00452 | -0.018 | 94.911
3.5 | 0.486 | 0.00685 | -0.018 | 70.929
4 | 0.541 | 0.00699 | -0.019 | 77.473
4.5 | 0.596 | 0.00722 | -0.019 | 82.516
5 | 0.648 | 0.00744 | -0.02 | 87.093
5.5 | 0.697 | 0.00764 | -0.02 | 91.332
6 | 0.744 | 0.00783 | -0.02 | 94.941
6.5 | 0.786 | 0.00748 | -0.021 | 105.177
7 | 0.825 | 0.00774 | -0.021 | 106.656
7.5 | 0.859 | 0.00805 | -0.022 | 106.665
8 | 0.888 | 0.01017 | -0.022 | 87.322
8.5 | 0.911 | 0.0106 | -0.023 | 85.962
9 | 0.929 | 0.0112 | -0.023 | 82.932
9.5 | 0.938 | 0.01194 | -0.024 | 78.584
10 | 0.941 | 0.01264 | -0.024 | 74.448
10.5 | 0.934 | 0.01381 | -0.024 | 67.637
11 | 0.782 | 0.0607 | -0.016 | 12.889
11.5 | 0.764 | 0.07115 | -0.014 | 10.741
12 | 0.753 | 0.0762 | -0.013 | 9.885
12.5 | 0.732 | 0.08158 | -0.013 | 8.974
13 | 0.709 | 0.08635 | -0.013 | 8.213
13.5 | 0.683 | 0.09344 | -0.013 | 7.312
14 | 0.656 | 0.09849 | -0.013 | 6.661
14.5 | 0.628 | 0.10472 | -0.013 | 5.995
15 | 0.599 | 0.11115 | -0.013 | 5.39

## 66. Re 4M Mach 0.00 (2)
BIGFOIL.COM POLAR EXPORT
NACA64-110 a=0.6
NACA64-110 a=0.6 |  |  |  | Cl Max: | 1.5504 | at alpha= | 17 | deg
XFOIL ncrit=9 |  |  |  | L/D Max: | 100.638 | at alpha= | 8.5 | deg
Re: | 4000000 |  |  | Cd Min: | 0.07388 | at alpha= | 19 | deg
Mach: | 0 |  |  | Cl=0 at alpha= | -0.69771 | deg
|  |  |  | @ Cl=0.1, Cd= | 0.00384
|  |  |  | @ Cl=0.4, Cd= | 0.005885
|  |  |  | @ Cl=0.6, Cd= | 0.0071269
alpha (deg) | Cl | Cd | Cm | Cl/Cd
-18 | -1.3693 | 0.05926 | -0.0273 | -23.1066
-17.5 | -1.4107 | 0.0469 | -0.0341 | -30.0789
-17 | -1.443 | 0.03781 | -0.037 | -38.1645
-16.5 | -1.4393 | 0.03368 | -0.0369 | -42.7346
-16 | -1.4452 | 0.02949 | -0.035 | -49.0064
-15.5 | -1.4469 | 0.02645 | -0.0309 | -54.7032
-15 | -1.4391 | 0.02453 | -0.0257 | -58.6669
-14.5 | -1.4107 | 0.02282 | -0.0233 | -61.8186
-14 | -1.3756 | 0.02138 | -0.0215 | -64.3405
-13.5 | -1.3368 | 0.02004 | -0.0201 | -66.7066
-13 | -1.3077 | 0.01716 | -0.0177 | -76.2063
-12.5 | -1.2643 | 0.01584 | -0.0167 | -79.8169
-12 | -1.2169 | 0.01493 | -0.0161 | -81.507
-11.5 | -1.1688 | 0.014 | -0.0155 | -83.4857
-11 | -1.1193 | 0.01318 | -0.0151 | -84.9241
-10.5 | -1.069 | 0.01239 | -0.0148 | -86.2793
-10 | -1.0179 | 0.01192 | -0.0144 | -85.3943
-9.5 | -0.9684 | 0.01143 | -0.0136 | -84.7244
-9 | -0.92 | 0.01033 | -0.0127 | -89.061
-8.5 | -0.8674 | 0.00979 | -0.0125 | -88.6006
-8 | -0.8139 | 0.00935 | -0.0124 | -87.0481
-7 | -0.7051 | 0.0086 | -0.0125 | -81.9884
-6.5 | -0.6511 | 0.00801 | -0.0125 | -81.2859
-6 | -0.5957 | 0.00769 | -0.0126 | -77.4642
-5.5 | -0.5398 | 0.00743 | -0.0128 | -72.6514
-5 | -0.4842 | 0.00706 | -0.013 | -68.5836
-4.5 | -0.4279 | 0.00683 | -0.0133 | -62.6501
-4 | -0.3715 | 0.00657 | -0.0135 | -56.5449
-3.5 | -0.3149 | 0.00637 | -0.0138 | -49.4349
-3 | -0.2582 | 0.00615 | -0.0142 | -41.9837
-2.5 | -0.2015 | 0.00589 | -0.0145 | -34.2105
-2 | -0.1455 | 0.00541 | -0.0148 | -26.8946
-1.5 | -0.0902 | 0.00468 | -0.0152 | -19.2735
-1 | -0.0344 | 0.00413 | -0.0157 | -8.3293
-0.5 | 0.0225 | 0.00393 | -0.0161 | 5.7252
0 | 0.0797 | 0.00384 | -0.0165 | 20.7552
0.5 | 0.137 | 0.00384 | -0.0169 | 35.6771
1 | 0.1941 | 0.00392 | -0.0173 | 49.5153
2 | 0.3062 | 0.00459 | -0.018 | 66.7102
2.5 | 0.3602 | 0.00537 | -0.0182 | 67.0764
3 | 0.4143 | 0.00607 | -0.0184 | 68.2537
3.5 | 0.4693 | 0.00653 | -0.0185 | 71.8683
4 | 0.5251 | 0.00678 | -0.0187 | 77.4484
4.5 | 0.5806 | 0.00705 | -0.0189 | 82.3546
5 | 0.6361 | 0.00727 | -0.019 | 87.4966
5.5 | 0.6908 | 0.00758 | -0.019 | 91.1346
6 | 0.7452 | 0.00785 | -0.019 | 94.9299
6.5 | 0.798 | 0.00825 | -0.0187 | 96.7273
7 | 0.8493 | 0.00852 | -0.018 | 99.6831
8 | 0.9565 | 0.00956 | -0.0179 | 100.0523
8.5 | 1.0094 | 0.01003 | -0.0178 | 100.6381
9 | 1.0614 | 0.01058 | -0.0176 | 100.3214
9.5 | 1.1126 | 0.01118 | -0.0173 | 99.517
10 | 1.1603 | 0.01219 | -0.0164 | 95.1846
10.5 | 1.208 | 0.01311 | -0.0157 | 92.1434
11 | 1.2565 | 0.01383 | -0.0151 | 90.8532
11.5 | 1.304 | 0.01458 | -0.0143 | 89.4376
12 | 1.3493 | 0.01548 | -0.0133 | 87.1641
12.5 | 1.3926 | 0.01648 | -0.0121 | 84.5024
13 | 1.4351 | 0.01742 | -0.0108 | 82.3823
13.5 | 1.4721 | 0.01871 | -0.0088 | 78.6799
14 | 1.4991 | 0.02062 | -0.0057 | 72.7013
14.5 | 1.4997 | 0.02316 | 0.0012 | 64.7539
15 | 1.5142 | 0.02511 | 0.0051 | 60.3027
15.5 | 1.5309 | 0.02718 | 0.0079 | 56.3245
16 | 1.535 | 0.03054 | 0.0107 | 50.262
16.5 | 1.5485 | 0.03344 | 0.0122 | 46.3068
17 | 1.5504 | 0.03775 | 0.0133 | 41.0702
17.5 | 1.5453 | 0.04325 | 0.0133 | 35.7295
18 | 1.5331 | 0.0502 | 0.0118 | 30.5398
18.5 | 1.5005 | 0.06094 | 0.0076 | 24.6226
19 | 1.4652 | 0.07388 | 0.0008 | 19.8322

## 67. Re 4M Mach 0.10 (1)
BIGFOIL.COM POLAR EXPORT
NACA64-110 a=0.6
NACA64-110 a=0.6 |  |  |  | Cl Max: | 0.93 | at alpha= | 9.5 | deg
JavaFoil+Calcfoil stall+Eppler ext transition |  |  |  | L/D Max: | 105.182 | at alpha= | 7 | deg
Re: | 4000000 |  |  | Cd Min: | 0.00447 | at alpha= | 1.5 | deg
Mach: | 0.1 |  |  | Cl=0 at alpha= | -0.68644 | deg
|  |  |  | @ Cl=0.1, Cd= | 0.0046156
|  |  |  | @ Cl=0.4, Cd= | 0.0045391
|  |  |  | @ Cl=0.6, Cd= | 0.10573
alpha (deg) | Cl | Cd | Cm | Cl/Cd
-14 | -0.551 | 0.10005 | -0.001 | -5.508
-13.5 | -0.571 | 0.09475 | -0.001 | -6.032
-13 | -0.59 | 0.08981 | -0.001 | -6.574
-12.5 | -0.607 | 0.08559 | -0.002 | -7.092
-12 | -0.622 | 0.07894 | -0.002 | -7.88
-11.5 | -0.634 | 0.07379 | -0.002 | -8.591
-11 | -0.642 | 0.06908 | -0.002 | -9.296
-10.5 | -0.647 | 0.06474 | -0.003 | -9.987
-10 | -0.649 | 0.05934 | -0.003 | -10.929
-9.5 | -0.652 | 0.05097 | -0.004 | -12.796
-9 | -0.781 | 0.01003 | -0.007 | -77.841
-8.5 | -0.764 | 0.0098 | -0.007 | -77.918
-8 | -0.74 | 0.00976 | -0.008 | -75.77
-7.5 | -0.71 | 0.00941 | -0.008 | -75.442
-7 | -0.675 | 0.00896 | -0.008 | -75.358
-6.5 | -0.636 | 0.00863 | -0.009 | -73.678
-6 | -0.592 | 0.00833 | -0.009 | -71.088
-5.5 | -0.544 | 0.00802 | -0.01 | -67.855
-5 | -0.494 | 0.00777 | -0.01 | -63.582
-4.5 | -0.44 | 0.00756 | -0.011 | -58.235
-4 | -0.385 | 0.00741 | -0.011 | -51.956
-3.5 | -0.329 | 0.00723 | -0.012 | -45.433
-3 | -0.271 | 0.00705 | -0.012 | -38.476
-2.5 | -0.213 | 0.00693 | -0.013 | -30.814
-2 | -0.155 | 0.0049 | -0.013 | -31.629
-1.5 | -0.096 | 0.00491 | -0.014 | -19.639
-1 | -0.037 | 0.0049 | -0.014 | -7.646
-0.5 | 0.022 | 0.00493 | -0.014 | 4.366
0 | 0.081 | 0.00468 | -0.015 | 17.222
0.5 | 0.14 | 0.00448 | -0.015 | 31.156
1 | 0.199 | 0.00471 | -0.016 | 42.154
1.5 | 0.257 | 0.00447 | -0.016 | 57.497
2 | 0.316 | 0.0045 | -0.017 | 70.125
2.5 | 0.374 | 0.00453 | -0.017 | 82.568
3 | 0.431 | 0.00455 | -0.018 | 94.821
3.5 | 0.488 | 0.00684 | -0.018 | 71.41
4 | 0.544 | 0.00702 | -0.019 | 77.475
4.5 | 0.599 | 0.00723 | -0.019 | 82.826
5 | 0.651 | 0.00745 | -0.02 | 87.387
5.5 | 0.7 | 0.00769 | -0.02 | 91.034
6 | 0.746 | 0.00735 | -0.021 | 101.543
6.5 | 0.789 | 0.00758 | -0.021 | 104.016
7 | 0.827 | 0.00786 | -0.022 | 105.182
7.5 | 0.86 | 0.0082 | -0.022 | 104.835
8 | 0.887 | 0.01025 | -0.022 | 86.518
8.5 | 0.909 | 0.01074 | -0.023 | 84.606
9 | 0.924 | 0.01133 | -0.023 | 81.555
9.5 | 0.93 | 0.0121 | -0.024 | 76.869
10 | 0.925 | 0.01326 | -0.024 | 69.739
10.5 | 0.909 | 0.01532 | -0.024 | 59.316
11 | 0.761 | 0.06531 | -0.014 | 11.645
11.5 | 0.746 | 0.0726 | -0.013 | 10.275
12 | 0.732 | 0.07783 | -0.013 | 9.401
12.5 | 0.707 | 0.08234 | -0.013 | 8.591
13 | 0.68 | 0.08911 | -0.013 | 7.628
13.5 | 0.65 | 0.09438 | -0.013 | 6.888
14 | 0.619 | 0.10066 | -0.013 | 6.149
14.5 | 0.587 | 0.10573 | -0.013 | 5.55

## 68. Re 4M Mach 0.10 (2)
BIGFOIL.COM POLAR EXPORT
NACA64-110 a=0.6
NACA64-110 a=0.6 |  |  |  | Cl Max: | 1.5048 | at alpha= | 15.5 | deg
XFOIL ncrit=9 |  |  |  | L/D Max: | 101.022 | at alpha= | 7.5 | deg
Re: | 4000000 |  |  | Cd Min: | 0.09776 | at alpha= | 18.5 | deg
Mach: | 0.1 |  |  | Cl=0 at alpha= | -0.69808 | deg
|  |  |  | @ Cl=0.1, Cd= | 0.00385
|  |  |  | @ Cl=0.4, Cd= | 0.0058611
|  |  |  | @ Cl=0.6, Cd= | 0.0071355
alpha (deg) | Cl | Cd | Cm | Cl/Cd
-17 | -1.321 | 0.05551 | -0.031 | -23.7975
-16.5 | -1.3383 | 0.04662 | -0.0359 | -28.7066
-16 | -1.3662 | 0.03809 | -0.0387 | -35.8677
-15.5 | -1.3883 | 0.03184 | -0.0379 | -43.6024
-15 | -1.3917 | 0.02834 | -0.0346 | -49.1073
-14.5 | -1.3964 | 0.02555 | -0.0284 | -54.6536
-14 | -1.369 | 0.02369 | -0.0257 | -57.7881
-13.5 | -1.3375 | 0.02171 | -0.0234 | -61.6076
-13 | -1.2996 | 0.02006 | -0.0217 | -64.7856
-12.5 | -1.2695 | 0.01703 | -0.0192 | -74.5449
-12 | -1.2248 | 0.01565 | -0.018 | -78.262
-11.5 | -1.1768 | 0.0146 | -0.0172 | -80.6027
-11 | -1.127 | 0.01369 | -0.0167 | -82.3229
-10.5 | -1.0765 | 0.0128 | -0.0161 | -84.1016
-10 | -1.0253 | 0.01223 | -0.0155 | -83.8348
-9.5 | -0.9754 | 0.01169 | -0.0145 | -83.4388
-9 | -0.9259 | 0.01066 | -0.0137 | -86.8574
-8.5 | -0.8737 | 0.00994 | -0.0132 | -87.8974
-8 | -0.8197 | 0.00947 | -0.013 | -86.5576
-7.5 | -0.7652 | 0.00904 | -0.0129 | -84.646
-7 | -0.71 | 0.00866 | -0.0129 | -81.9861
-6.5 | -0.6555 | 0.00807 | -0.0128 | -81.2268
-6 | -0.5996 | 0.00773 | -0.0129 | -77.5679
-5.5 | -0.5434 | 0.00746 | -0.0131 | -72.8418
-5 | -0.4873 | 0.00708 | -0.0132 | -68.8277
-4.5 | -0.4306 | 0.00684 | -0.0134 | -62.9532
-4 | -0.3738 | 0.00659 | -0.0137 | -56.7223
-3 | -0.2597 | 0.00616 | -0.0143 | -42.1591
-2.5 | -0.2026 | 0.00591 | -0.0146 | -34.2809
-2 | -0.1463 | 0.00543 | -0.0149 | -26.9429
-1.5 | -0.0907 | 0.0047 | -0.0153 | -19.2979
-1 | -0.0346 | 0.00414 | -0.0158 | -8.3575
-0.5 | 0.0227 | 0.00393 | -0.0162 | 5.7761
0 | 0.0801 | 0.00385 | -0.0166 | 20.8052
0.5 | 0.1378 | 0.00385 | -0.017 | 35.7922
1 | 0.1952 | 0.00392 | -0.0174 | 49.7959
1.5 | 0.2521 | 0.00415 | -0.0178 | 60.747
2 | 0.308 | 0.0046 | -0.0181 | 66.9565
3 | 0.4167 | 0.00609 | -0.0184 | 68.4236
3.5 | 0.472 | 0.00656 | -0.0186 | 71.9512
4 | 0.5282 | 0.0068 | -0.0188 | 77.6765
4.5 | 0.5841 | 0.00707 | -0.0189 | 82.6167
5 | 0.6399 | 0.0073 | -0.019 | 87.6575
5.5 | 0.6951 | 0.00761 | -0.019 | 91.3403
6 | 0.7499 | 0.00789 | -0.0189 | 95.0444
6.5 | 0.8032 | 0.00829 | -0.0185 | 96.8878
7 | 0.855 | 0.00858 | -0.0178 | 99.6503
7.5 | 0.9092 | 0.009 | -0.0176 | 101.0222
8 | 0.9629 | 0.00966 | -0.0175 | 99.6791
8.5 | 1.0162 | 0.01015 | -0.0173 | 100.1182
9 | 1.0685 | 0.01074 | -0.0169 | 99.4879
9.5 | 1.1198 | 0.0114 | -0.0164 | 98.2281
10 | 1.1663 | 0.01267 | -0.0152 | 92.0521
10.5 | 1.2158 | 0.01343 | -0.0145 | 90.5287
11 | 1.2642 | 0.01424 | -0.0137 | 88.7781
11.5 | 1.3114 | 0.0151 | -0.0127 | 86.8477
12 | 1.3564 | 0.01609 | -0.0114 | 84.3008
12.5 | 1.399 | 0.0172 | -0.0099 | 81.3372
13 | 1.4392 | 0.0184 | -0.008 | 78.2174
13.5 | 1.4609 | 0.02102 | -0.004 | 69.5005
14 | 1.473 | 0.02301 | 0.0016 | 64.0156
14.5 | 1.4846 | 0.02512 | 0.0062 | 59.1003
15 | 1.4939 | 0.0278 | 0.0099 | 53.7374
15.5 | 1.5048 | 0.03069 | 0.0124 | 49.0323
16 | 1.4988 | 0.03547 | 0.0145 | 42.2554
16.5 | 1.4958 | 0.04055 | 0.0151 | 36.8878
17 | 1.4845 | 0.04717 | 0.0143 | 31.4713
17.5 | 1.4631 | 0.05594 | 0.0114 | 26.1548
18 | 1.4262 | 0.0685 | 0.0051 | 20.8204
18.5 | 1.3203 | 0.09776 | -0.0138 | 13.5055

## 69. Re 4M Mach 0.25 (1)
BIGFOIL.COM POLAR EXPORT
NACA64-110 a=0.6
NACA64-110 a=0.6 |  |  |  | Cl Max: | 0.883 | at alpha= | 8.5 | deg
JavaFoil+Calcfoil stall+Eppler ext transition |  |  |  | L/D Max: | 102.371 | at alpha= | 6.5 | deg
Re: | 4000000 |  |  | Cd Min: | 0.00449 | at alpha= | 1 | deg
Mach: | 0.25 |  |  | Cl=0 at alpha= | -0.68033 | deg
|  |  |  | @ Cl=0.1, Cd= | 0.0045
|  |  |  | @ Cl=0.4, Cd= | 0.09844
|  |  |  | @ Cl=0.6, Cd= | 0.09844
alpha (deg) | Cl | Cd | Cm | Cl/Cd
-13 | -0.331 | 0.09092 | -0.002 | -3.645
-12.5 | -0.385 | 0.08768 | -0.002 | -4.396
-12 | -0.434 | 0.08199 | -0.002 | -5.299
-11.5 | -0.478 | 0.07732 | -0.002 | -6.182
-11 | -0.515 | 0.07359 | -0.002 | -6.998
-10.5 | -0.546 | 0.06852 | -0.002 | -7.963
-10 | -0.57 | 0.06374 | -0.003 | -8.936
-9.5 | -0.586 | 0.05928 | -0.003 | -9.878
-9 | -0.594 | 0.05496 | -0.003 | -10.805
-8.5 | -0.723 | 0.01112 | -0.007 | -65.051
-8 | -0.724 | 0.00977 | -0.008 | -74.092
-7.5 | -0.704 | 0.00936 | -0.008 | -75.24
-7 | -0.677 | 0.00881 | -0.009 | -76.786
-6.5 | -0.642 | 0.00842 | -0.009 | -76.239
-6 | -0.601 | 0.00854 | -0.01 | -70.423
-5.5 | -0.555 | 0.00825 | -0.01 | -67.276
-5 | -0.505 | 0.00794 | -0.011 | -63.634
-4.5 | -0.451 | 0.0077 | -0.011 | -58.587
-4 | -0.395 | 0.00756 | -0.012 | -52.233
-3.5 | -0.337 | 0.00734 | -0.012 | -45.94
-3 | -0.279 | 0.00715 | -0.012 | -38.965
-2.5 | -0.219 | 0.00698 | -0.013 | -31.408
-2 | -0.159 | 0.00496 | -0.013 | -32.155
-1.5 | -0.099 | 0.00495 | -0.014 | -20
-1 | -0.039 | 0.00473 | -0.014 | -8.147
-0.5 | 0.022 | 0.00495 | -0.015 | 4.474
0 | 0.083 | 0.0045 | -0.015 | 18.396
0.5 | 0.143 | 0.0045 | -0.016 | 31.867
1 | 0.204 | 0.00449 | -0.016 | 45.468
1.5 | 0.264 | 0.00451 | -0.017 | 58.599
2 | 0.324 | 0.00452 | -0.017 | 71.739
2.5 | 0.384 | 0.00452 | -0.018 | 84.895
3 | 0.443 | 0.0068 | -0.018 | 65.108
3.5 | 0.501 | 0.00695 | -0.019 | 72.088
4 | 0.558 | 0.00714 | -0.019 | 78.176
4.5 | 0.614 | 0.00735 | -0.02 | 83.548
5 | 0.666 | 0.00761 | -0.02 | 87.567
5.5 | 0.715 | 0.00735 | -0.021 | 97.235
6 | 0.759 | 0.00755 | -0.021 | 100.576
6.5 | 0.799 | 0.0078 | -0.022 | 102.371
7 | 0.832 | 0.00817 | -0.022 | 101.8
7.5 | 0.858 | 0.01029 | -0.023 | 83.371
8 | 0.875 | 0.01082 | -0.023 | 80.829
8.5 | 0.883 | 0.01144 | -0.023 | 77.176
9 | 0.879 | 0.01216 | -0.024 | 72.269
9.5 | 0.712 | 0.05649 | -0.014 | 12.605
10 | 0.691 | 0.06334 | -0.012 | 10.905
10.5 | 0.667 | 0.06688 | -0.012 | 9.968
11 | 0.634 | 0.07196 | -0.012 | 8.812
11.5 | 0.594 | 0.07685 | -0.012 | 7.728
12 | 0.548 | 0.08308 | -0.012 | 6.602
12.5 | 0.485 | 0.08818 | -0.013 | 5.506
13 | 0.416 | 0.09394 | -0.013 | 4.433
13.5 | 0.342 | 0.09844 | -0.013 | 3.47

## 70. Re 4M Mach 0.25 (2)
BIGFOIL.COM POLAR EXPORT
NACA64-110 a=0.6
NACA64-110 a=0.6 |  |  |  | Cl Max: | 1.3336 | at alpha= | 12 | deg
XFOIL ncrit=9 |  |  |  | L/D Max: | 98.3019 | at alpha= | 7 | deg
Re: | 4000000 |  |  | Cd Min: | 0.26359 | at alpha= | 20 | deg
Mach: | 0.25 |  |  | Cl=0 at alpha= | -0.69882 | deg
|  |  |  | @ Cl=0.1, Cd= | 0.0038916
|  |  |  | @ Cl=0.4, Cd= | 0.005876
|  |  |  | @ Cl=0.6, Cd= | 0.0071638
alpha (deg) | Cl | Cd | Cm | Cl/Cd
-16 | -0.7147 | 0.19417 | 0.0477 | -3.6808
-15.5 | -0.7048 | 0.18348 | 0.0426 | -3.8413
-15 | -0.6948 | 0.17305 | 0.0374 | -4.015
-14.5 | -0.6886 | 0.16168 | 0.0318 | -4.259
-14 | -0.6844 | 0.15067 | 0.0261 | -4.5424
-13.5 | -0.6922 | 0.13641 | 0.019 | -5.0744
-13 | -0.9719 | 0.06026 | -0.0314 | -16.1284
-12.5 | -0.9974 | 0.0503 | -0.0382 | -19.829
-12 | -1.0744 | 0.03818 | -0.04 | -28.1404
-11.5 | -1.1371 | 0.02841 | -0.0326 | -40.0246
-11 | -1.1381 | 0.02118 | -0.0282 | -53.7347
-10.5 | -1.1016 | 0.01788 | -0.0256 | -61.6107
-10 | -1.0547 | 0.01587 | -0.0236 | -66.4587
-9.5 | -1.0077 | 0.01438 | -0.0212 | -70.0765
-9 | -0.9571 | 0.01294 | -0.0194 | -73.9645
-8.5 | -0.903 | 0.01193 | -0.0182 | -75.6915
-8 | -0.8515 | 0.01033 | -0.0167 | -82.4298
-7.5 | -0.7945 | 0.00969 | -0.016 | -81.9917
-7 | -0.7369 | 0.00914 | -0.0154 | -80.6236
-6.5 | -0.6785 | 0.00874 | -0.0151 | -77.6316
-6 | -0.6216 | 0.00799 | -0.0146 | -77.7972
-5.5 | -0.5629 | 0.00763 | -0.0145 | -73.7746
-5 | -0.5041 | 0.0073 | -0.0144 | -69.0548
-4.5 | -0.4454 | 0.00695 | -0.0144 | -64.0863
-4 | -0.3862 | 0.00673 | -0.0145 | -57.3848
-3.5 | -0.3273 | 0.00644 | -0.0147 | -50.823
-3 | -0.2681 | 0.00623 | -0.0149 | -43.0337
-2.5 | -0.2089 | 0.006 | -0.0152 | -34.8167
-2 | -0.1506 | 0.00555 | -0.0155 | -27.1351
-1.5 | -0.0933 | 0.00479 | -0.0158 | -19.4781
-1 | -0.0356 | 0.00417 | -0.0163 | -8.5372
-0.5 | 0.0235 | 0.00396 | -0.0167 | 5.9343
0 | 0.0828 | 0.00388 | -0.0171 | 21.3402
1 | 0.2016 | 0.00396 | -0.0179 | 50.9091
1.5 | 0.2603 | 0.00419 | -0.0183 | 62.1241
2 | 0.3177 | 0.00471 | -0.0185 | 67.4522
2.5 | 0.3734 | 0.00555 | -0.0187 | 67.2793
3 | 0.4297 | 0.00624 | -0.0188 | 68.8622
3.5 | 0.4871 | 0.00666 | -0.0188 | 73.1381
4 | 0.5453 | 0.00691 | -0.0189 | 78.9146
4.5 | 0.6035 | 0.00718 | -0.0189 | 84.0529
5 | 0.6612 | 0.00751 | -0.0188 | 88.0426
5.5 | 0.7189 | 0.00779 | -0.0186 | 92.285
6 | 0.7754 | 0.00825 | -0.0181 | 93.9879
6.5 | 0.8317 | 0.00859 | -0.0175 | 96.8219
7 | 0.8857 | 0.00901 | -0.0163 | 98.3019
8 | 0.9974 | 0.01033 | -0.0148 | 96.5537
8.5 | 1.0526 | 0.01103 | -0.0139 | 95.4306
9 | 1.1048 | 0.01208 | -0.0124 | 91.457
9.5 | 1.1527 | 0.01363 | -0.0104 | 84.5708
10 | 1.201 | 0.01505 | -0.0084 | 79.8007
10.5 | 1.2462 | 0.01671 | -0.006 | 74.5781
11 | 1.287 | 0.01872 | -0.0031 | 68.75
11.5 | 1.3188 | 0.02134 | 0.0007 | 61.7994
12 | 1.3336 | 0.02467 | 0.0061 | 54.0576
12.5 | 1.3163 | 0.02907 | 0.0139 | 45.2804
13 | 1.2705 | 0.03704 | 0.0186 | 34.3008
13.5 | 1.2239 | 0.04684 | 0.0183 | 26.1294
14 | 1.1907 | 0.05715 | 0.0143 | 20.8346
14.5 | 1.1609 | 0.06917 | 0.007 | 16.7833
15 | 1.1171 | 0.08796 | -0.0065 | 12.7001
15.5 | 0.9982 | 0.12662 | -0.0303 | 7.8834
16 | 0.8353 | 0.18582 | -0.0635 | 4.4952
16.5 | 0.8376 | 0.19921 | -0.0703 | 4.2046
17.5 | 0.8573 | 0.222 | -0.0815 | 3.8617
18 | 0.8719 | 0.23111 | -0.0865 | 3.7727
18.5 | 0.8863 | 0.23943 | -0.0915 | 3.7017
19 | 0.9025 | 0.24766 | -0.0963 | 3.6441
19.5 | 0.9193 | 0.25556 | -0.101 | 3.5972
20 | 0.9377 | 0.26359 | -0.1057 | 3.5574

## 71. Re 4M Mach 0.50 (1)
BIGFOIL.COM POLAR EXPORT
NACA64-110 a=0.6
NACA64-110 a=0.6 |  |  |  | Cl Max: | 1.087 | at alpha= | 20 | deg
JavaFoil+Calcfoil stall+Eppler ext transition |  |  |  | L/D Max: | 92.827 | at alpha= | 2.5 | deg
Re: | 4000000 |  |  | Cd Min: | 0.00453 | at alpha= | -0.5 | deg
Mach: | 0.5 |  |  | Cl=0 at alpha= | -0.68382 | deg
|  |  |  | @ Cl=0.1, Cd= | 0.004531
|  |  |  | @ Cl=0.4, Cd= | 0.0045988
|  |  |  | @ Cl=0.6, Cd= | 0.0071092
alpha (deg) | Cl | Cd | Cm | Cl/Cd
-20 | -1.034 | 0.15929 | 0.002 | -6.493
-19.5 | -1.008 | 0.15427 | 0.001 | -6.534
-19 | -0.982 | 0.14975 | 0.001 | -6.557
-18.5 | -0.957 | 0.14725 | 0.001 | -6.498
-18 | -0.928 | 0.14145 | 0.001 | -6.563
-17.5 | -0.902 | 0.13642 | 0 | -6.609
-17 | -0.875 | 0.13201 | 0 | -6.63
-16.5 | -0.849 | 0.12678 | 0 | -6.698
-16 | -0.823 | 0.12527 | 0 | -6.571
-15.5 | -0.795 | 0.12005 | -0.001 | -6.621
-15 | -0.768 | 0.1142 | -0.001 | -6.728
-14.5 | -0.742 | 0.11299 | -0.001 | -6.567
-14 | -0.716 | 0.1088 | -0.001 | -6.577
-13.5 | -0.689 | 0.10173 | -0.002 | -6.773
-13 | -0.662 | 0.09574 | -0.002 | -6.912
-12.5 | -0.635 | 0.08534 | -0.002 | -7.442
-12 | -0.609 | 0.07911 | -0.002 | -7.694
-11.5 | -0.582 | 0.07299 | -0.003 | -7.977
-11 | -0.555 | 0.08712 | -0.003 | -6.367
-10.5 | -0.528 | 0.07549 | -0.003 | -6.99
-10 | -0.501 | 0.06642 | -0.003 | -7.55
-9.5 | -0.475 | 0.06032 | -0.004 | -7.876
-9 | -0.45 | 0.05514 | -0.004 | -8.152
-8.5 | -0.421 | 0.05678 | -0.004 | -7.414
-8 | -0.393 | 0.05631 | -0.004 | -6.984
-7.5 | -0.367 | 0.0501 | -0.004 | -7.318
-7 | -0.341 | 0.04529 | -0.005 | -7.526
-6.5 | -0.313 | 0.04496 | -0.005 | -6.96
-6 | -0.448 | 0.04164 | -0.005 | -10.761
-5.5 | -0.572 | 0.00876 | -0.011 | -65.334
-5 | -0.543 | 0.00828 | -0.012 | -65.51
-4.5 | -0.492 | 0.00786 | -0.012 | -62.597
-4 | -0.435 | 0.00755 | -0.013 | -57.617
-3.5 | -0.374 | 0.00724 | -0.013 | -51.596
-3 | -0.31 | 0.00701 | -0.014 | -44.188
-2.5 | -0.244 | 0.00684 | -0.014 | -35.708
-2 | -0.178 | 0.00638 | -0.015 | -27.867
-1.5 | -0.111 | 0.00458 | -0.016 | -24.174
-1 | -0.043 | 0.00456 | -0.016 | -9.43
-0.5 | 0.025 | 0.00453 | -0.017 | 5.464
0 | 0.093 | 0.00453 | -0.017 | 20.458
0.5 | 0.16 | 0.00454 | -0.018 | 35.317
1 | 0.228 | 0.00456 | -0.018 | 50.084
1.5 | 0.295 | 0.00456 | -0.019 | 64.735
2 | 0.362 | 0.00457 | -0.019 | 79.202
2.5 | 0.428 | 0.00462 | -0.02 | 92.827
3 | 0.493 | 0.00715 | -0.02 | 68.977
3.5 | 0.557 | 0.00694 | -0.021 | 80.268
4 | 0.618 | 0.00718 | -0.021 | 86.007
4.5 | 0.675 | 0.00745 | -0.022 | 90.584
5 | 0.722 | 0.00785 | -0.023 | 91.96
5.5 | 0.753 | 0.00985 | -0.023 | 76.489
6 | 0.753 | 0.0106 | -0.024 | 71.008
6.5 | 0.495 | 0.04402 | -0.011 | 11.242
7 | 0.41 | 0.0473 | -0.011 | 8.665
7.5 | 0.44 | 0.04646 | -0.014 | 9.466
8 | 0.463 | 0.05269 | -0.012 | 8.79
8.5 | 0.489 | 0.05948 | -0.012 | 8.215
9 | 0.624 | 0.01446 | -0.026 | 43.179
9.5 | 0.545 | 0.05826 | -0.015 | 9.36
10 | 0.569 | 0.06474 | -0.014 | 8.783
10.5 | 0.594 | 0.07289 | -0.014 | 8.151
11 | 0.62 | 0.08207 | -0.014 | 7.553
11.5 | 0.647 | 0.07408 | -0.015 | 8.736
12 | 0.673 | 0.08041 | -0.015 | 8.37
12.5 | 0.699 | 0.08848 | -0.015 | 7.896
13 | 0.724 | 0.09784 | -0.015 | 7.401
13.5 | 0.751 | 0.10448 | -0.016 | 7.191
14 | 0.777 | 0.10759 | -0.017 | 7.219
14.5 | 0.802 | 0.11143 | -0.017 | 7.2
15 | 0.828 | 0.11591 | -0.017 | 7.143
15.5 | 0.855 | 0.12116 | -0.018 | 7.059
16 | 0.881 | 0.12417 | -0.019 | 7.092
16.5 | 0.906 | 0.12705 | -0.019 | 7.129
17 | 0.931 | 0.13205 | -0.019 | 7.054
17.5 | 0.958 | 0.1372 | -0.02 | 6.985
18 | 0.986 | 0.14295 | -0.021 | 6.898
18.5 | 1.009 | 0.14907 | -0.021 | 6.769
19 | 1.034 | 0.15275 | -0.021 | 6.771
19.5 | 1.06 | 0.15612 | -0.022 | 6.787
20 | 1.087 | 0.16368 | -0.022 | 6.643

## 72. Re 4M Mach 0.50 (2)
BIGFOIL.COM POLAR EXPORT
NACA64-110 a=0.6
NACA64-110 a=0.6 |  |  |  | Cl Max: | 1.0329 | at alpha= | 20 | deg
XFOIL ncrit=9 |  |  |  | L/D Max: | 90.0238 | at alpha= | 5 | deg
Re: | 4000000 |  |  | Cd Min: | 0.29364 | at alpha= | 20 | deg
Mach: | 0.5 |  |  | Cl=0 at alpha= | -0.70564 | deg
|  |  |  | @ Cl=0.1, Cd= | 0.0039916
|  |  |  | @ Cl=0.4, Cd= | 0.005842
|  |  |  | @ Cl=0.6, Cd= | 0.0073583
alpha (deg) | Cl | Cd | Cm | Cl/Cd
-20 | -0.9316 | 0.28417 | 0.1034 | -3.2783
-19.5 | -0.9092 | 0.27526 | 0.0978 | -3.3031
-19 | -0.8871 | 0.26635 | 0.0922 | -3.3306
-18 | -0.8448 | 0.24748 | 0.0812 | -3.4136
-17.5 | -0.8226 | 0.23906 | 0.0758 | -3.441
-17 | -0.7995 | 0.23146 | 0.0707 | -3.4542
-16.5 | -0.7784 | 0.22212 | 0.0653 | -3.5044
-16 | -0.7572 | 0.2131 | 0.0601 | -3.5533
-15.5 | -0.7373 | 0.20389 | 0.0549 | -3.6162
-15 | -0.7173 | 0.19462 | 0.0496 | -3.6856
-14.5 | -0.6986 | 0.18512 | 0.0444 | -3.7738
-14 | -0.6825 | 0.17444 | 0.0389 | -3.9125
-13.5 | -0.6667 | 0.16472 | 0.0336 | -4.0475
-13 | -0.6508 | 0.15554 | 0.0284 | -4.1841
-12.5 | -0.6341 | 0.14703 | 0.0236 | -4.3127
-12 | -0.6224 | 0.13707 | 0.0182 | -4.5407
-11.5 | -0.613 | 0.12708 | 0.0129 | -4.8237
-11 | -0.6069 | 0.11663 | 0.0072 | -5.2036
-10.5 | -0.6059 | 0.10567 | 0.0012 | -5.7339
-10 | -0.6074 | 0.09476 | -0.0049 | -6.4099
-9.5 | -0.6183 | 0.08281 | -0.0123 | -7.4665
-9 | -0.6266 | 0.0717 | -0.0196 | -8.7392
-8.5 | -0.6433 | 0.05607 | -0.0349 | -11.4732
-8 | -0.6771 | 0.04616 | -0.0413 | -14.6685
-7.5 | -0.7145 | 0.03944 | -0.0385 | -18.1161
-7 | -0.7216 | 0.03198 | -0.0359 | -22.5641
-6.5 | -0.7129 | 0.02385 | -0.0324 | -29.891
-6 | -0.6943 | 0.01445 | -0.0278 | -48.0484
-5.5 | -0.645 | 0.01002 | -0.0239 | -64.3713
-5 | -0.5801 | 0.0086 | -0.0215 | -67.4535
-4.5 | -0.5116 | 0.00784 | -0.02 | -65.2551
-4 | -0.4433 | 0.00721 | -0.0189 | -61.484
-3.5 | -0.3741 | 0.00687 | -0.0183 | -54.4541
-3 | -0.3057 | 0.00653 | -0.018 | -46.8147
-2.5 | -0.2373 | 0.00627 | -0.0179 | -37.8469
-2 | -0.1698 | 0.00596 | -0.018 | -28.4899
-1.5 | -0.1043 | 0.00528 | -0.0181 | -19.7538
-0.5 | 0.027 | 0.0041 | -0.0189 | 6.5854
0 | 0.0945 | 0.00399 | -0.0193 | 23.6842
0.5 | 0.1624 | 0.00401 | -0.0198 | 40.4988
1 | 0.2301 | 0.00409 | -0.0202 | 56.2592
1.5 | 0.2971 | 0.00434 | -0.0205 | 68.4562
2 | 0.3606 | 0.00518 | -0.0205 | 69.6139
2.5 | 0.4225 | 0.00622 | -0.0202 | 67.926
3 | 0.4874 | 0.00683 | -0.0199 | 71.3616
3.5 | 0.5546 | 0.00713 | -0.0195 | 77.784
4 | 0.6222 | 0.00747 | -0.0188 | 83.2932
4.5 | 0.6895 | 0.00792 | -0.0178 | 87.0581
5 | 0.7571 | 0.00841 | -0.0164 | 90.0238
5.5 | 0.8221 | 0.00926 | -0.0141 | 88.7797
6 | 0.8822 | 0.01062 | -0.0107 | 83.0697
6.5 | 0.9294 | 0.01334 | -0.0053 | 69.6702
7 | 0.9421 | 0.02027 | 0.0029 | 46.4776
7.5 | 0.9421 | 0.02893 | 0.0086 | 32.5648
8 | 0.9174 | 0.03542 | 0.0161 | 25.9006
8.5 | 0.8854 | 0.04215 | 0.0195 | 21.0059
9 | 0.8524 | 0.0511 | 0.0172 | 16.681
9.5 | 0.8239 | 0.06232 | 0.0099 | 13.2205
10 | 0.7969 | 0.07905 | -0.0034 | 10.081
10.5 | 0.7836 | 0.09311 | -0.0129 | 8.4159
11 | 0.7737 | 0.10605 | -0.0209 | 7.2956
11.5 | 0.7653 | 0.1192 | -0.0288 | 6.4203
12 | 0.7628 | 0.13184 | -0.0361 | 5.7858
12.5 | 0.7649 | 0.14418 | -0.0429 | 5.3052
13 | 0.7704 | 0.15654 | -0.0496 | 4.9214
13.5 | 0.7814 | 0.16752 | -0.0556 | 4.6645
14 | 0.7952 | 0.17807 | -0.0614 | 4.4657
14.5 | 0.8123 | 0.18761 | -0.0668 | 4.3297
15 | 0.8307 | 0.19685 | -0.0721 | 4.22
15.5 | 0.8482 | 0.20668 | -0.0778 | 4.1039
16 | 0.8662 | 0.21723 | -0.0835 | 3.9875
16.5 | 0.8852 | 0.22732 | -0.0891 | 3.8941
17 | 0.9052 | 0.23716 | -0.0947 | 3.8168
17.5 | 0.9257 | 0.24696 | -0.1003 | 3.7484
18 | 0.9459 | 0.25598 | -0.1058 | 3.6952
18.5 | 0.9673 | 0.2653 | -0.1114 | 3.6461
19 | 0.9886 | 0.2746 | -0.1169 | 3.6001
19.5 | 1.0101 | 0.28434 | -0.1226 | 3.5524
20 | 1.0329 | 0.29364 | -0.1282 | 3.5176

## 73. Re 5M Mach 0.00 (1)
BIGFOIL.COM POLAR EXPORT
NACA64-110 a=0.6
NACA64-110 a=0.6 |  |  |  | Cl Max: | 0.944 | at alpha= | 10 | deg
JavaFoil+Calcfoil stall+Eppler ext transition |  |  |  | L/D Max: | 109.863 | at alpha= | 7.5 | deg
Re: | 5000000 |  |  | Cd Min: | 0.00441 | at alpha= | 2 | deg
Mach: | 0 |  |  | Cl=0 at alpha= | -0.68103 | deg
|  |  |  | @ Cl=0.1, Cd= | 0.0047519
|  |  |  | @ Cl=0.4, Cd= | 0.0044693
|  |  |  | @ Cl=0.6, Cd= | 0.0070246
alpha (deg) | Cl | Cd | Cm | Cl/Cd
-14.5 | -0.568 | 0.10233 | -0.001 | -5.551
-14 | -0.586 | 0.0979 | -0.001 | -5.989
-13.5 | -0.603 | 0.0918 | -0.001 | -6.574
-13 | -0.619 | 0.08755 | -0.002 | -7.072
-12.5 | -0.633 | 0.08182 | -0.002 | -7.732
-12 | -0.644 | 0.07667 | -0.002 | -8.397
-11.5 | -0.653 | 0.07176 | -0.002 | -9.098
-11 | -0.658 | 0.06692 | -0.003 | -9.838
-10.5 | -0.663 | 0.06091 | -0.003 | -10.878
-10 | -0.673 | 0.04998 | -0.004 | -13.457
-9.5 | -0.799 | 0.00979 | -0.006 | -81.613
-9 | -0.787 | 0.00986 | -0.007 | -79.798
-8.5 | -0.767 | 0.00981 | -0.007 | -78.182
-8 | -0.741 | 0.00934 | -0.007 | -79.343
-7.5 | -0.71 | 0.00896 | -0.008 | -79.295
-7 | -0.674 | 0.00863 | -0.008 | -78.11
-6.5 | -0.634 | 0.00833 | -0.009 | -76.135
-6 | -0.59 | 0.00802 | -0.009 | -73.519
-5.5 | -0.542 | 0.00777 | -0.01 | -69.781
-5 | -0.492 | 0.00756 | -0.01 | -65.048
-4.5 | -0.438 | 0.00737 | -0.011 | -59.433
-4 | -0.383 | 0.00717 | -0.011 | -53.423
-3.5 | -0.327 | 0.00699 | -0.012 | -46.786
-3 | -0.27 | 0.00688 | -0.012 | -39.225
-2.5 | -0.212 | 0.00673 | -0.013 | -31.583
-2 | -0.154 | 0.00483 | -0.013 | -31.973
-1.5 | -0.096 | 0.00481 | -0.013 | -19.929
-1 | -0.037 | 0.0048 | -0.014 | -7.77
-0.5 | 0.021 | 0.00482 | -0.014 | 4.451
0 | 0.08 | 0.00484 | -0.015 | 16.593
0.5 | 0.139 | 0.00458 | -0.015 | 30.341
1 | 0.198 | 0.00461 | -0.016 | 42.873
1.5 | 0.256 | 0.00463 | -0.016 | 55.304
2 | 0.314 | 0.00441 | -0.017 | 71.288
2.5 | 0.372 | 0.00443 | -0.017 | 83.927
3 | 0.429 | 0.00451 | -0.018 | 95.242
3.5 | 0.486 | 0.00666 | -0.018 | 72.884
4 | 0.541 | 0.00677 | -0.019 | 79.985
4.5 | 0.596 | 0.00701 | -0.019 | 85.069
5 | 0.648 | 0.0072 | -0.02 | 90.071
5.5 | 0.697 | 0.00741 | -0.02 | 94.075
6 | 0.744 | 0.00764 | -0.02 | 97.375
6.5 | 0.787 | 0.00731 | -0.021 | 107.65
7 | 0.825 | 0.00753 | -0.021 | 109.639
7.5 | 0.859 | 0.00782 | -0.022 | 109.863
8 | 0.888 | 0.00813 | -0.022 | 109.222
8.5 | 0.912 | 0.01025 | -0.023 | 88.989
9 | 0.929 | 0.01076 | -0.023 | 86.419
9.5 | 0.94 | 0.01149 | -0.024 | 81.832
10 | 0.944 | 0.0121 | -0.024 | 78.003
10.5 | 0.941 | 0.01295 | -0.024 | 72.625
11 | 0.92 | 0.01524 | -0.024 | 60.408
11.5 | 0.769 | 0.06819 | -0.015 | 11.273
12 | 0.756 | 0.07418 | -0.014 | 10.189
12.5 | 0.734 | 0.07993 | -0.014 | 9.18
13 | 0.711 | 0.08442 | -0.014 | 8.418
13.5 | 0.684 | 0.09092 | -0.013 | 7.52
14 | 0.657 | 0.09722 | -0.014 | 6.754
14.5 | 0.628 | 0.10184 | -0.014 | 6.17
15 | 0.6 | 0.10804 | -0.014 | 5.549

## 74. Re 5M Mach 0.00 (2)
BIGFOIL.COM POLAR EXPORT
NACA64-110 a=0.6
NACA64-110 a=0.6 |  |  |  | Cl Max: | 1.6177 | at alpha= | 17.5 | deg
XFOIL ncrit=9 |  |  |  | L/D Max: | 107.373 | at alpha= | 8.5 | deg
Re: | 5000000 |  |  | Cd Min: | 0.08293 | at alpha= | 20 | deg
Mach: | 0 |  |  | Cl=0 at alpha= | -0.69965 | deg
|  |  |  | @ Cl=0.1, Cd= | 0.0037835
|  |  |  | @ Cl=0.4, Cd= | 0.0058255
|  |  |  | @ Cl=0.6, Cd= | 0.006866
alpha (deg) | Cl | Cd | Cm | Cl/Cd
-19 | -1.439 | 0.06232 | -0.0261 | -23.0905
-18.5 | -1.4817 | 0.04957 | -0.0334 | -29.8911
-18 | -1.5064 | 0.04091 | -0.0368 | -36.8223
-17.5 | -1.5189 | 0.03479 | -0.0376 | -43.6591
-17 | -1.527 | 0.03006 | -0.0364 | -50.7984
-16.5 | -1.5208 | 0.02718 | -0.0339 | -55.9529
-16 | -1.5182 | 0.02476 | -0.0294 | -61.3166
-15.5 | -1.507 | 0.02291 | -0.0243 | -65.7791
-15 | -1.4769 | 0.02132 | -0.022 | -69.273
-14.5 | -1.4407 | 0.01994 | -0.0203 | -72.2518
-14 | -1.4007 | 0.01872 | -0.0189 | -74.8237
-13.5 | -1.3576 | 0.01766 | -0.0179 | -76.8743
-13 | -1.313 | 0.01661 | -0.0171 | -79.0488
-12.5 | -1.2712 | 0.015 | -0.0158 | -84.7467
-12 | -1.2257 | 0.01374 | -0.015 | -89.2067
-11.5 | -1.1769 | 0.01284 | -0.0145 | -91.6589
-11 | -1.1267 | 0.01208 | -0.0142 | -93.2699
-10.5 | -1.077 | 0.01149 | -0.0135 | -93.7337
-10 | -1.0274 | 0.01097 | -0.0128 | -93.6554
-9.5 | -0.9756 | 0.01051 | -0.0124 | -92.8259
-9 | -0.9227 | 0.01006 | -0.0123 | -91.7197
-8.5 | -0.8712 | 0.00925 | -0.0119 | -94.1838
-8 | -0.8173 | 0.00881 | -0.0119 | -92.7696
-7.5 | -0.7628 | 0.00842 | -0.012 | -90.5938
-7 | -0.7079 | 0.00808 | -0.0121 | -87.6114
-6.5 | -0.6529 | 0.00768 | -0.0122 | -85.013
-6 | -0.5975 | 0.00732 | -0.0123 | -81.6257
-5.5 | -0.5415 | 0.00707 | -0.0126 | -76.5912
-5 | -0.4854 | 0.00679 | -0.0128 | -71.4875
-4.5 | -0.4291 | 0.00653 | -0.0131 | -65.7121
-4 | -0.3725 | 0.00634 | -0.0134 | -58.7539
-3.5 | -0.3158 | 0.00612 | -0.0137 | -51.6013
-3 | -0.2589 | 0.00592 | -0.014 | -43.7331
-2.5 | -0.202 | 0.00572 | -0.0144 | -35.3147
-2 | -0.1456 | 0.00534 | -0.0148 | -27.2659
-1.5 | -0.0897 | 0.00479 | -0.0152 | -18.7265
-1 | -0.034 | 0.00417 | -0.0156 | -8.1535
-0.5 | 0.0226 | 0.00387 | -0.0161 | 5.8398
0 | 0.0797 | 0.00378 | -0.0165 | 21.0847
0.5 | 0.137 | 0.00379 | -0.0169 | 36.1478
1 | 0.1941 | 0.00387 | -0.0173 | 50.155
1.5 | 0.2505 | 0.00413 | -0.0177 | 60.6538
2 | 0.3054 | 0.00478 | -0.018 | 63.8912
2.5 | 0.36 | 0.00544 | -0.0183 | 66.1765
3 | 0.415 | 0.00597 | -0.0185 | 69.5142
3.5 | 0.4705 | 0.00634 | -0.0187 | 74.2114
4 | 0.5265 | 0.00656 | -0.019 | 80.2591
4.5 | 0.5824 | 0.00679 | -0.0192 | 85.7732
5 | 0.638 | 0.00703 | -0.0194 | 90.7539
5.5 | 0.6933 | 0.00728 | -0.0195 | 95.2335
6 | 0.748 | 0.00759 | -0.0195 | 98.5507
6.5 | 0.8022 | 0.00789 | -0.0195 | 101.673
7 | 0.8556 | 0.00819 | -0.0193 | 104.4689
7.5 | 0.9056 | 0.00865 | -0.0184 | 104.6936
8 | 0.9604 | 0.00898 | -0.0185 | 106.9488
8.5 | 1.0136 | 0.00944 | -0.0184 | 107.3729
9 | 1.0659 | 0.00997 | -0.0183 | 106.9107
9.5 | 1.1168 | 0.01064 | -0.0179 | 104.9624
10 | 1.1663 | 0.01146 | -0.0173 | 101.7714
10.5 | 1.2165 | 0.01208 | -0.0169 | 100.7036
11 | 1.2658 | 0.01275 | -0.0164 | 99.2784
11.5 | 1.3138 | 0.01349 | -0.0157 | 97.3907
12 | 1.3604 | 0.01432 | -0.0149 | 95
12.5 | 1.4049 | 0.01526 | -0.0138 | 92.0642
13 | 1.4463 | 0.0164 | -0.0123 | 88.189
13.5 | 1.4796 | 0.01818 | -0.0098 | 81.3861
14 | 1.5165 | 0.0193 | -0.0078 | 78.5751
14.5 | 1.5456 | 0.02061 | -0.0047 | 74.9927
15 | 1.5617 | 0.02199 | 0.0003 | 71.0186
15.5 | 1.5797 | 0.0236 | 0.004 | 66.9364
16 | 1.5912 | 0.02597 | 0.0075 | 61.2707
16.5 | 1.6061 | 0.02834 | 0.0099 | 56.6725
17 | 1.6142 | 0.03156 | 0.012 | 51.147
17.5 | 1.6177 | 0.03555 | 0.0134 | 45.5049
18 | 1.6158 | 0.04046 | 0.0138 | 39.9357
18.5 | 1.6036 | 0.04706 | 0.013 | 34.0756
19 | 1.5863 | 0.0551 | 0.0106 | 28.7895
19.5 | 1.5631 | 0.06508 | 0.0061 | 24.0181
20 | 1.5024 | 0.08293 | -0.004 | 18.1165

## 75. Re 5M Mach 0.10 (1)
BIGFOIL.COM POLAR EXPORT
NACA64-110 a=0.6
NACA64-110 a=0.6 |  |  |  | Cl Max: | 0.932 | at alpha= | 9.5 | deg
JavaFoil+Calcfoil stall+Eppler ext transition |  |  |  | L/D Max: | 108.198 | at alpha= | 7 | deg
Re: | 5000000 |  |  | Cd Min: | 0.00441 | at alpha= | 2 | deg
Mach: | 0.1 |  |  | Cl=0 at alpha= | -0.68644 | deg
|  |  |  | @ Cl=0.1, Cd= | 0.004753
|  |  |  | @ Cl=0.4, Cd= | 0.0044519
|  |  |  | @ Cl=0.6, Cd= | 0.10447
alpha (deg) | Cl | Cd | Cm | Cl/Cd
-14.5 | -0.53 | 0.10331 | -0.001 | -5.13
-14 | -0.552 | 0.09837 | -0.001 | -5.607
-13.5 | -0.572 | 0.09252 | -0.001 | -6.182
-13 | -0.591 | 0.08878 | -0.001 | -6.657
-12.5 | -0.608 | 0.08547 | -0.002 | -7.107
-12 | -0.623 | 0.07788 | -0.002 | -7.995
-11.5 | -0.634 | 0.07251 | -0.002 | -8.75
-11 | -0.643 | 0.06796 | -0.002 | -9.465
-10.5 | -0.649 | 0.06251 | -0.003 | -10.384
-10 | -0.652 | 0.05674 | -0.003 | -11.497
-9.5 | -0.787 | 0.01108 | -0.006 | -71.015
-9 | -0.781 | 0.01001 | -0.007 | -78.093
-8.5 | -0.764 | 0.00989 | -0.007 | -77.182
-8 | -0.74 | 0.00942 | -0.008 | -78.501
-7.5 | -0.71 | 0.00907 | -0.008 | -78.275
-7 | -0.675 | 0.00865 | -0.008 | -78.062
-6.5 | -0.636 | 0.00836 | -0.009 | -76.065
-6 | -0.592 | 0.00803 | -0.009 | -73.666
-5.5 | -0.544 | 0.0078 | -0.01 | -69.843
-5 | -0.494 | 0.00758 | -0.01 | -65.2
-4.5 | -0.44 | 0.00737 | -0.011 | -59.707
-4 | -0.385 | 0.00718 | -0.011 | -53.608
-3.5 | -0.329 | 0.00704 | -0.012 | -46.641
-3 | -0.271 | 0.00687 | -0.012 | -39.47
-2.5 | -0.213 | 0.00671 | -0.013 | -31.799
-2 | -0.155 | 0.00481 | -0.013 | -32.215
-1.5 | -0.096 | 0.0048 | -0.014 | -20.084
-1 | -0.037 | 0.00481 | -0.014 | -7.8
-0.5 | 0.022 | 0.00482 | -0.014 | 4.465
0 | 0.081 | 0.00484 | -0.015 | 16.676
0.5 | 0.14 | 0.00457 | -0.015 | 30.592
1 | 0.199 | 0.00461 | -0.016 | 43.054
1.5 | 0.257 | 0.00463 | -0.016 | 55.526
2 | 0.316 | 0.00441 | -0.017 | 71.57
2.5 | 0.374 | 0.00442 | -0.017 | 84.635
3 | 0.431 | 0.00449 | -0.018 | 96.03
3.5 | 0.488 | 0.00665 | -0.018 | 73.408
4 | 0.544 | 0.00682 | -0.019 | 79.788
4.5 | 0.599 | 0.00705 | -0.019 | 85.005
5 | 0.651 | 0.00727 | -0.02 | 89.486
5.5 | 0.7 | 0.00746 | -0.02 | 93.799
6 | 0.746 | 0.0077 | -0.021 | 96.947
6.5 | 0.789 | 0.00732 | -0.021 | 107.813
7 | 0.827 | 0.00764 | -0.022 | 108.198
7.5 | 0.86 | 0.00796 | -0.022 | 108.056
8 | 0.887 | 0.00994 | -0.022 | 89.264
8.5 | 0.909 | 0.01036 | -0.023 | 87.817
9 | 0.925 | 0.01091 | -0.023 | 84.764
9.5 | 0.932 | 0.01164 | -0.024 | 80.134
10 | 0.931 | 0.01246 | -0.024 | 74.757
10.5 | 0.924 | 0.01338 | -0.024 | 69.052
11 | 0.834 | 0.03197 | -0.022 | 26.099
11.5 | 0.748 | 0.07065 | -0.014 | 10.592
12 | 0.733 | 0.0758 | -0.014 | 9.676
12.5 | 0.708 | 0.08103 | -0.014 | 8.743
13 | 0.68 | 0.08659 | -0.013 | 7.856
13.5 | 0.651 | 0.09254 | -0.013 | 7.031
14 | 0.619 | 0.0978 | -0.013 | 6.333
14.5 | 0.587 | 0.10447 | -0.014 | 5.622

## 76. Re 5M Mach 0.10 (2)
BIGFOIL.COM POLAR EXPORT
NACA64-110 a=0.6
NACA64-110 a=0.6 |  |  |  | Cl Max: | 1.5716 | at alpha= | 16.5 | deg
XFOIL ncrit=9 |  |  |  | L/D Max: | 106.859 | at alpha= | 8.5 | deg
Re: | 5000000 |  |  | Cd Min: | 0.10301 | at alpha= | 19.5 | deg
Mach: | 0.1 |  |  | Cl=0 at alpha= | -0.69947 | deg
|  |  |  | @ Cl=0.1, Cd= | 0.0037834
|  |  |  | @ Cl=0.4, Cd= | 0.0057639
|  |  |  | @ Cl=0.6, Cd= | 0.0068731
alpha (deg) | Cl | Cd | Cm | Cl/Cd
-18 | -1.3718 | 0.06198 | -0.0279 | -22.1329
-17.5 | -1.4206 | 0.04825 | -0.036 | -29.4425
-17 | -1.4584 | 0.03835 | -0.0396 | -38.0287
-16.5 | -1.4616 | 0.03346 | -0.0396 | -43.682
-16 | -1.4677 | 0.02924 | -0.0375 | -50.1949
-15.5 | -1.473 | 0.02599 | -0.0329 | -56.6756
-15 | -1.4661 | 0.02393 | -0.0273 | -61.2662
-14.5 | -1.4401 | 0.02183 | -0.0244 | -65.9689
-14 | -1.404 | 0.02026 | -0.0224 | -69.2991
-13.5 | -1.3644 | 0.01878 | -0.0208 | -72.6518
-13 | -1.3213 | 0.0175 | -0.0195 | -75.5029
-12.5 | -1.2759 | 0.01631 | -0.0184 | -78.2281
-12 | -1.2336 | 0.01449 | -0.017 | -85.1346
-11.5 | -1.1857 | 0.01335 | -0.0162 | -88.8165
-11 | -1.1352 | 0.01249 | -0.0156 | -90.8887
-10.5 | -1.0852 | 0.01182 | -0.0148 | -91.8105
-10 | -1.0353 | 0.01123 | -0.0138 | -92.1906
-9.5 | -0.983 | 0.01071 | -0.0134 | -91.7834
-9 | -0.9297 | 0.01021 | -0.0131 | -91.0578
-8.5 | -0.8775 | 0.00941 | -0.0126 | -93.2519
-8 | -0.8233 | 0.00891 | -0.0125 | -92.4018
-7.5 | -0.7683 | 0.0085 | -0.0124 | -90.3882
-7 | -0.7128 | 0.00813 | -0.0125 | -87.6753
-6.5 | -0.6572 | 0.00777 | -0.0125 | -84.5817
-6 | -0.6015 | 0.00736 | -0.0126 | -81.7255
-5.5 | -0.5451 | 0.00709 | -0.0128 | -76.8829
-5 | -0.4885 | 0.00682 | -0.013 | -71.6276
-4.5 | -0.4318 | 0.00655 | -0.0132 | -65.9237
-4 | -0.3748 | 0.00636 | -0.0135 | -58.9308
-3.5 | -0.3177 | 0.00613 | -0.0138 | -51.8271
-3 | -0.2605 | 0.00593 | -0.0142 | -43.9292
-2.5 | -0.2032 | 0.00573 | -0.0145 | -35.4625
-2 | -0.1464 | 0.00536 | -0.0149 | -27.3134
-1.5 | -0.0901 | 0.00481 | -0.0153 | -18.7318
-1 | -0.0342 | 0.00417 | -0.0157 | -8.2014
-0.5 | 0.0227 | 0.00388 | -0.0162 | 5.8505
0 | 0.0802 | 0.00378 | -0.0166 | 21.2169
0.5 | 0.1378 | 0.00379 | -0.017 | 36.3588
1 | 0.1953 | 0.00387 | -0.0174 | 50.4651
1.5 | 0.252 | 0.00413 | -0.0178 | 61.0169
2.5 | 0.362 | 0.00546 | -0.0184 | 66.3004
3.5 | 0.4733 | 0.00635 | -0.0188 | 74.5354
4 | 0.5297 | 0.00658 | -0.019 | 80.5015
4.5 | 0.5859 | 0.00681 | -0.0192 | 86.0352
5 | 0.6418 | 0.00706 | -0.0193 | 90.9065
5.5 | 0.6976 | 0.00731 | -0.0194 | 95.4309
6 | 0.7526 | 0.00765 | -0.0194 | 98.3791
6.5 | 0.8074 | 0.00794 | -0.0193 | 101.6877
7 | 0.8612 | 0.00826 | -0.0191 | 104.2615
7.5 | 0.9118 | 0.00872 | -0.0181 | 104.5642
8 | 0.9669 | 0.00907 | -0.0181 | 106.6042
8.5 | 1.0205 | 0.00955 | -0.0179 | 106.8586
9 | 1.0731 | 0.01012 | -0.0176 | 106.0375
9.5 | 1.123 | 0.01105 | -0.0169 | 101.629
10 | 1.1745 | 0.01166 | -0.0164 | 100.729
10.5 | 1.2249 | 0.01235 | -0.0158 | 99.1822
11 | 1.2743 | 0.0131 | -0.0151 | 97.2748
11.5 | 1.3223 | 0.01392 | -0.0142 | 94.9928
12 | 1.3687 | 0.01483 | -0.013 | 92.2927
12.5 | 1.4122 | 0.01595 | -0.0116 | 88.5392
13 | 1.4469 | 0.01782 | -0.009 | 81.1953
13.5 | 1.4849 | 0.01905 | -0.0069 | 77.9475
14 | 1.5185 | 0.0204 | -0.0042 | 74.4363
14.5 | 1.5353 | 0.02189 | 0.001 | 70.137
15 | 1.5486 | 0.02382 | 0.0057 | 65.0126
15.5 | 1.5629 | 0.02602 | 0.0092 | 60.0653
16 | 1.5682 | 0.02925 | 0.0123 | 53.6137
16.5 | 1.5716 | 0.03304 | 0.0145 | 47.5666
17 | 1.5709 | 0.03765 | 0.0157 | 41.7238
17.5 | 1.5642 | 0.0434 | 0.0156 | 36.0415
18 | 1.5475 | 0.051 | 0.0139 | 30.3431
18.5 | 1.5132 | 0.06215 | 0.0093 | 24.3475
19 | 1.4695 | 0.07671 | 0.0012 | 19.1566
19.5 | 1.3816 | 0.10301 | -0.016 | 13.4123

## 77. Re 5M Mach 0.25 (1)
BIGFOIL.COM POLAR EXPORT
NACA64-110 a=0.6
NACA64-110 a=0.6 |  |  |  | Cl Max: | 0.884 | at alpha= | 8.5 | deg
JavaFoil+Calcfoil stall+Eppler ext transition |  |  |  | L/D Max: | 105.042 | at alpha= | 7 | deg
Re: | 5000000 |  |  | Cd Min: | 0.00439 | at alpha= | 0.5 | deg
Mach: | 0.25 |  |  | Cl=0 at alpha= | -0.68033 | deg
|  |  |  | @ Cl=0.1, Cd= | 0.0043972
|  |  |  | @ Cl=0.4, Cd= | 0.09777
|  |  |  | @ Cl=0.6, Cd= | 0.09777
alpha (deg) | Cl | Cd | Cm | Cl/Cd
-13.5 | -0.272 | 0.09472 | -0.001 | -2.868
-13 | -0.332 | 0.08969 | -0.002 | -3.697
-12.5 | -0.386 | 0.0863 | -0.002 | -4.469
-12 | -0.435 | 0.08081 | -0.002 | -5.38
-11.5 | -0.478 | 0.07603 | -0.002 | -6.291
-11 | -0.515 | 0.07256 | -0.002 | -7.103
-10.5 | -0.546 | 0.06753 | -0.003 | -8.087
-10 | -0.57 | 0.06303 | -0.003 | -9.044
-9.5 | -0.586 | 0.0585 | -0.003 | -10.024
-9 | -0.595 | 0.05367 | -0.004 | -11.092
-8.5 | -0.734 | 0.00968 | -0.007 | -75.786
-8 | -0.724 | 0.00943 | -0.008 | -76.744
-7.5 | -0.704 | 0.00905 | -0.008 | -77.796
-7 | -0.677 | 0.00896 | -0.009 | -75.528
-6.5 | -0.642 | 0.00861 | -0.009 | -74.526
-6 | -0.601 | 0.00823 | -0.01 | -73.024
-5.5 | -0.555 | 0.00795 | -0.01 | -69.813
-5 | -0.505 | 0.00773 | -0.011 | -65.387
-4.5 | -0.451 | 0.00751 | -0.011 | -60.008
-4 | -0.395 | 0.0073 | -0.012 | -54.043
-3.5 | -0.337 | 0.00709 | -0.012 | -47.536
-3 | -0.279 | 0.00697 | -0.012 | -39.981
-2.5 | -0.219 | 0.0068 | -0.013 | -32.249
-2 | -0.159 | 0.00487 | -0.013 | -32.748
-1.5 | -0.099 | 0.00486 | -0.014 | -20.383
-1 | -0.039 | 0.00483 | -0.014 | -7.974
-0.5 | 0.022 | 0.00483 | -0.015 | 4.579
0 | 0.083 | 0.0044 | -0.015 | 18.839
0.5 | 0.144 | 0.00439 | -0.016 | 32.692
1 | 0.204 | 0.00464 | -0.016 | 44.019
1.5 | 0.264 | 0.0044 | -0.017 | 60.104
2 | 0.324 | 0.00443 | -0.017 | 73.212
2.5 | 0.384 | 0.00445 | -0.018 | 86.273
3 | 0.443 | 0.0066 | -0.018 | 67.066
3.5 | 0.501 | 0.00675 | -0.019 | 74.277
4 | 0.558 | 0.00692 | -0.019 | 80.63
4.5 | 0.614 | 0.00712 | -0.02 | 86.248
5 | 0.666 | 0.00737 | -0.02 | 90.438
5.5 | 0.715 | 0.00765 | -0.021 | 93.516
6 | 0.76 | 0.00731 | -0.021 | 103.961
6.5 | 0.799 | 0.00761 | -0.022 | 104.914
7 | 0.832 | 0.00792 | -0.022 | 105.042
7.5 | 0.858 | 0.00995 | -0.023 | 86.193
8 | 0.875 | 0.01044 | -0.023 | 83.838
8.5 | 0.884 | 0.01102 | -0.023 | 80.163
9 | 0.881 | 0.01169 | -0.024 | 75.364
9.5 | 0.839 | 0.01527 | -0.023 | 54.925
10 | 0.692 | 0.06231 | -0.013 | 11.105
10.5 | 0.668 | 0.06554 | -0.013 | 10.189
11 | 0.635 | 0.07007 | -0.013 | 9.057
11.5 | 0.595 | 0.07607 | -0.012 | 7.817
12 | 0.549 | 0.08158 | -0.013 | 6.729
12.5 | 0.486 | 0.08655 | -0.013 | 5.614
13 | 0.417 | 0.0919 | -0.013 | 4.534
13.5 | 0.342 | 0.09777 | -0.014 | 3.496

## 78. Re 5M Mach 0.25 (2)
BIGFOIL.COM POLAR EXPORT
NACA64-110 a=0.6
NACA64-110 a=0.6 |  |  |  | Cl Max: | 1.3515 | at alpha= | 12 | deg
XFOIL ncrit=9 |  |  |  | L/D Max: | 103.789 | at alpha= | 8 | deg
Re: | 5000000 |  |  | Cd Min: | 0.20895 | at alpha= | 17 | deg
Mach: | 0.25 |  |  | Cl=0 at alpha= | -0.70051 | deg
|  |  |  | @ Cl=0.1, Cd= | 0.0038
|  |  |  | @ Cl=0.4, Cd= | 0.0057955
|  |  |  | @ Cl=0.6, Cd= | 0.0068997
alpha (deg) | Cl | Cd | Cm | Cl/Cd
-16.5 | -0.7423 | 0.19612 | 0.0508 | -3.7849
-16 | -0.7241 | 0.18948 | 0.0465 | -3.8215
-15.5 | -0.7104 | 0.18085 | 0.0418 | -3.9281
-15 | -0.6979 | 0.17182 | 0.0369 | -4.0618
-14.5 | -0.6992 | 0.15785 | 0.0303 | -4.4295
-13 | -1.0051 | 0.05506 | -0.0357 | -18.2546
-12.5 | -1.052 | 0.04405 | -0.0413 | -23.882
-12 | -1.1182 | 0.03501 | -0.038 | -31.9394
-11.5 | -1.1656 | 0.02524 | -0.031 | -46.1807
-11 | -1.1486 | 0.01993 | -0.0273 | -57.6317
-10.5 | -1.1209 | 0.01522 | -0.0238 | -73.6465
-10 | -1.073 | 0.01387 | -0.0213 | -77.3612
-9.5 | -1.0202 | 0.01276 | -0.0196 | -79.953
-9 | -0.9664 | 0.01164 | -0.0182 | -83.0241
-8.5 | -0.9107 | 0.01077 | -0.0172 | -84.559
-8 | -0.8555 | 0.00977 | -0.0161 | -87.564
-7.5 | -0.7986 | 0.00904 | -0.0154 | -88.3407
-7 | -0.7404 | 0.00855 | -0.0149 | -86.5965
-6.5 | -0.6818 | 0.00815 | -0.0146 | -83.6564
-6 | -0.6237 | 0.00762 | -0.0143 | -81.8504
-5.5 | -0.5648 | 0.00726 | -0.0142 | -77.7961
-5 | -0.5057 | 0.00699 | -0.0142 | -72.3462
-4.5 | -0.4467 | 0.00666 | -0.0142 | -67.0721
-4 | -0.3874 | 0.00644 | -0.0144 | -60.1553
-3.5 | -0.3282 | 0.0062 | -0.0145 | -52.9355
-3 | -0.2688 | 0.00601 | -0.0148 | -44.7255
-2.5 | -0.2096 | 0.00579 | -0.0151 | -36.2003
-2 | -0.1508 | 0.00544 | -0.0154 | -27.7206
-1.5 | -0.0927 | 0.0049 | -0.0158 | -18.9184
-1 | -0.0351 | 0.0042 | -0.0162 | -8.3571
-0.5 | 0.0235 | 0.0039 | -0.0166 | 6.0256
0 | 0.0829 | 0.0038 | -0.0171 | 21.8158
0.5 | 0.1423 | 0.0038 | -0.0175 | 37.4474
1 | 0.2016 | 0.00389 | -0.0179 | 51.8252
1.5 | 0.2602 | 0.00417 | -0.0183 | 62.3981
2 | 0.3168 | 0.00488 | -0.0186 | 64.918
3 | 0.4304 | 0.00613 | -0.0189 | 70.2121
3.5 | 0.4884 | 0.00647 | -0.019 | 75.4869
4 | 0.5469 | 0.0067 | -0.0191 | 81.6269
4.5 | 0.6054 | 0.00692 | -0.0192 | 87.4855
5 | 0.6635 | 0.00722 | -0.0192 | 91.8975
5.5 | 0.7216 | 0.0075 | -0.019 | 96.2133
6 | 0.779 | 0.00787 | -0.0187 | 98.9835
6.5 | 0.8363 | 0.00822 | -0.0183 | 101.7397
7 | 0.8915 | 0.00877 | -0.0175 | 101.6534
7.5 | 0.9458 | 0.00916 | -0.0163 | 103.2533
8 | 1.0026 | 0.00966 | -0.0155 | 103.7888
8.5 | 1.0581 | 0.01035 | -0.0146 | 102.2319
9 | 1.1101 | 0.01149 | -0.0131 | 96.6144
9.5 | 1.1635 | 0.0124 | -0.0118 | 93.8306
10 | 1.214 | 0.0136 | -0.01 | 89.2647
10.5 | 1.2632 | 0.01489 | -0.0079 | 84.8355
11 | 1.3098 | 0.01636 | -0.0056 | 80.0611
11.5 | 1.3458 | 0.0188 | -0.002 | 71.5851
12 | 1.3515 | 0.02367 | 0.0041 | 57.0976
12.5 | 1.3369 | 0.02773 | 0.0125 | 48.2113
13 | 1.309 | 0.03363 | 0.018 | 38.9236
13.5 | 1.2704 | 0.0418 | 0.0198 | 30.3923
14 | 1.2325 | 0.05163 | 0.0175 | 23.8718
14.5 | 1.2025 | 0.06244 | 0.012 | 19.2585
15 | 1.1515 | 0.07985 | -0.0001 | 14.4208
15.5 | 1.0442 | 0.11597 | -0.0232 | 9.0041
16 | 1.0075 | 0.13471 | -0.035 | 7.479
16.5 | 0.8388 | 0.19891 | -0.0702 | 4.217
17 | 0.8501 | 0.20895 | -0.0755 | 4.0684

## 79. Re 5M Mach 0.50 (1)
BIGFOIL.COM POLAR EXPORT
NACA64-110 a=0.6
NACA64-110 a=0.6 |  |  |  | Cl Max: | 1.089 | at alpha= | 20 | deg
JavaFoil+Calcfoil stall+Eppler ext transition |  |  |  | L/D Max: | 96.135 | at alpha= | 5 | deg
Re: | 5000000 |  |  | Cd Min: | 0.0044 | at alpha= | 0.5 | deg
Mach: | 0.5 |  |  | Cl=0 at alpha= | -0.68382 | deg
|  |  |  | @ Cl=0.1, Cd= | 0.0044269
|  |  |  | @ Cl=0.4, Cd= | 0.0045261
|  |  |  | @ Cl=0.6, Cd= | 0.007019
alpha (deg) | Cl | Cd | Cm | Cl/Cd
-20 | -1.035 | 0.15537 | 0.002 | -6.659
-19.5 | -1.009 | 0.15042 | 0.001 | -6.705
-19 | -0.982 | 0.14551 | 0.001 | -6.751
-18.5 | -0.958 | 0.14417 | 0.001 | -6.644
-18 | -0.929 | 0.13897 | 0.001 | -6.688
-17.5 | -0.902 | 0.13395 | 0 | -6.734
-17 | -0.876 | 0.12921 | 0 | -6.776
-16.5 | -0.849 | 0.12413 | 0 | -6.843
-16 | -0.824 | 0.12184 | 0 | -6.761
-15.5 | -0.796 | 0.11735 | -0.001 | -6.781
-15 | -0.769 | 0.11158 | -0.001 | -6.89
-14.5 | -0.742 | 0.10797 | -0.001 | -6.876
-14 | -0.716 | 0.10591 | -0.001 | -6.761
-13.5 | -0.689 | 0.09857 | -0.002 | -6.994
-13 | -0.662 | 0.09208 | -0.002 | -7.192
-12.5 | -0.636 | 0.08436 | -0.002 | -7.539
-12 | -0.61 | 0.07704 | -0.002 | -7.914
-11.5 | -0.583 | 0.07113 | -0.003 | -8.203
-11 | -0.555 | 0.08289 | -0.003 | -6.693
-10.5 | -0.528 | 0.07294 | -0.003 | -7.239
-10 | -0.502 | 0.06485 | -0.003 | -7.738
-9.5 | -0.476 | 0.05852 | -0.004 | -8.139
-9 | -0.454 | 0.05178 | -0.005 | -8.766
-8.5 | -0.421 | 0.05585 | -0.004 | -7.541
-8 | -0.393 | 0.05588 | -0.004 | -7.04
-7.5 | -0.367 | 0.05008 | -0.004 | -7.329
-7 | -0.342 | 0.04425 | -0.005 | -7.723
-6.5 | -0.313 | 0.04455 | -0.005 | -7.029
-6 | -0.449 | 0.04093 | -0.005 | -10.963
-5.5 | -0.573 | 0.00845 | -0.011 | -67.752
-5 | -0.543 | 0.00803 | -0.012 | -67.576
-4.5 | -0.492 | 0.00763 | -0.012 | -64.455
-4 | -0.435 | 0.00731 | -0.013 | -59.497
-3.5 | -0.374 | 0.00708 | -0.013 | -52.793
-3 | -0.31 | 0.00685 | -0.014 | -45.208
-2.5 | -0.244 | 0.00666 | -0.014 | -36.677
-2 | -0.178 | 0.00622 | -0.015 | -28.604
-1.5 | -0.111 | 0.00446 | -0.016 | -24.783
-1 | -0.043 | 0.00446 | -0.016 | -9.651
-0.5 | 0.025 | 0.00445 | -0.017 | 5.563
0 | 0.093 | 0.00443 | -0.017 | 20.891
0.5 | 0.16 | 0.0044 | -0.018 | 36.451
1 | 0.228 | 0.00442 | -0.018 | 51.589
1.5 | 0.295 | 0.00447 | -0.019 | 66.029
2 | 0.362 | 0.00448 | -0.019 | 80.847
2.5 | 0.428 | 0.00456 | -0.02 | 94.015
3 | 0.493 | 0.00693 | -0.02 | 71.166
3.5 | 0.557 | 0.00716 | -0.021 | 77.788
4 | 0.618 | 0.00696 | -0.022 | 88.809
4.5 | 0.675 | 0.00724 | -0.022 | 93.277
5 | 0.722 | 0.00751 | -0.023 | 96.135
5.5 | 0.754 | 0.00801 | -0.023 | 94.079
6 | 0.753 | 0.01028 | -0.024 | 73.267
6.5 | 0.495 | 0.04347 | -0.012 | 11.399
7 | 0.41 | 0.04687 | -0.011 | 8.747
7.5 | 0.535 | 0.01211 | -0.025 | 44.17
8 | 0.464 | 0.05192 | -0.013 | 8.93
8.5 | 0.489 | 0.05824 | -0.012 | 8.392
9 | 0.628 | 0.01372 | -0.026 | 45.746
9.5 | 0.644 | 0.01682 | -0.026 | 38.302
10 | 0.57 | 0.06323 | -0.015 | 9.018
10.5 | 0.595 | 0.07069 | -0.014 | 8.41
11 | 0.62 | 0.08208 | -0.014 | 7.555
11.5 | 0.649 | 0.0722 | -0.016 | 8.991
12 | 0.674 | 0.07908 | -0.016 | 8.526
12.5 | 0.699 | 0.08514 | -0.016 | 8.216
13 | 0.725 | 0.09513 | -0.016 | 7.618
13.5 | 0.752 | 0.10286 | -0.017 | 7.307
14 | 0.777 | 0.10478 | -0.017 | 7.417
14.5 | 0.803 | 0.10859 | -0.017 | 7.391
15 | 0.828 | 0.11226 | -0.017 | 7.377
15.5 | 0.856 | 0.11766 | -0.019 | 7.278
16 | 0.881 | 0.11932 | -0.019 | 7.382
16.5 | 0.906 | 0.1244 | -0.019 | 7.283
17 | 0.932 | 0.12867 | -0.019 | 7.242
17.5 | 0.96 | 0.134 | -0.02 | 7.161
18 | 0.988 | 0.13875 | -0.021 | 7.12
18.5 | 1.009 | 0.14488 | -0.021 | 6.968
19 | 1.035 | 0.14847 | -0.021 | 6.968
19.5 | 1.06 | 0.15518 | -0.022 | 6.831
20 | 1.089 | 0.15873 | -0.023 | 6.859

## 80. Re 5M Mach 0.50 (2)
BIGFOIL.COM POLAR EXPORT
NACA64-110 a=0.6
NACA64-110 a=0.6 |  |  |  | Cl Max: | 1.0335 | at alpha= | 20 | deg
XFOIL ncrit=9 |  |  |  | L/D Max: | 94.7254 | at alpha= | 5.5 | deg
Re: | 5000000 |  |  | Cd Min: | 0.29317 | at alpha= | 20 | deg
Mach: | 0.5 |  |  | Cl=0 at alpha= | -0.70513 | deg
|  |  |  | @ Cl=0.1, Cd= | 0.0038816
|  |  |  | @ Cl=0.4, Cd= | 0.0058353
|  |  |  | @ Cl=0.6, Cd= | 0.0070912
alpha (deg) | Cl | Cd | Cm | Cl/Cd
-20 | -0.932 | 0.2846 | 0.1036 | -3.2748
-19.5 | -0.9096 | 0.27569 | 0.0979 | -3.2994
-19 | -0.8875 | 0.26678 | 0.0924 | -3.3267
-18.5 | -0.8662 | 0.25809 | 0.0869 | -3.3562
-18 | -0.8444 | 0.24869 | 0.0814 | -3.3954
-17.5 | -0.8228 | 0.23918 | 0.0759 | -3.4401
-17 | -0.8014 | 0.23027 | 0.0706 | -3.4803
-16.5 | -0.781 | 0.22039 | 0.0651 | -3.5437
-16 | -0.7588 | 0.21239 | 0.06 | -3.5727
-15.5 | -0.7395 | 0.20282 | 0.0547 | -3.6461
-15 | -0.7186 | 0.19421 | 0.0496 | -3.7001
-14.5 | -0.7009 | 0.18419 | 0.0442 | -3.8053
-14 | -0.6831 | 0.17463 | 0.0389 | -3.9117
-13.5 | -0.6682 | 0.16446 | 0.0335 | -4.063
-13 | -0.6525 | 0.15467 | 0.0282 | -4.2187
-12.5 | -0.6414 | 0.14438 | 0.0225 | -4.4424
-12 | -0.6295 | 0.1347 | 0.0172 | -4.6733
-11.5 | -0.6204 | 0.12482 | 0.0117 | -4.9704
-11 | -0.6121 | 0.11513 | 0.0063 | -5.3166
-10.5 | -0.6101 | 0.10452 | 0.0004 | -5.8372
-10 | -0.6134 | 0.09336 | -0.006 | -6.5703
-9.5 | -0.6214 | 0.08199 | -0.013 | -7.579
-9 | -0.6298 | 0.06897 | -0.024 | -9.1315
-8.5 | -0.6523 | 0.05503 | -0.0356 | -11.8535
-8 | -0.6863 | 0.04539 | -0.0415 | -15.1201
-7.5 | -0.7217 | 0.03882 | -0.0383 | -18.5909
-7 | -0.7377 | 0.02995 | -0.0354 | -24.6311
-6.5 | -0.7264 | 0.02176 | -0.0317 | -33.3824
-6 | -0.7016 | 0.01327 | -0.0272 | -52.8711
-5.5 | -0.6494 | 0.00941 | -0.0234 | -69.0117
-5 | -0.584 | 0.008 | -0.021 | -73
-4.5 | -0.5144 | 0.00738 | -0.0196 | -69.7019
-4 | -0.4451 | 0.00688 | -0.0187 | -64.6948
-3.5 | -0.3757 | 0.00656 | -0.0181 | -57.2713
-3 | -0.3069 | 0.00627 | -0.0178 | -48.9474
-2.5 | -0.2383 | 0.00605 | -0.0178 | -39.3884
-1.5 | -0.1039 | 0.00528 | -0.0181 | -19.678
-1 | -0.0391 | 0.00444 | -0.0184 | -8.8063
-0.5 | 0.0272 | 0.004 | -0.0189 | 6.8
0 | 0.0947 | 0.00388 | -0.0193 | 24.4072
0.5 | 0.1625 | 0.0039 | -0.0198 | 41.6667
1 | 0.2301 | 0.004 | -0.0202 | 57.525
1.5 | 0.2968 | 0.00431 | -0.0205 | 68.8631
2 | 0.3596 | 0.0053 | -0.0205 | 67.8491
2.5 | 0.423 | 0.00614 | -0.0203 | 68.8925
3 | 0.489 | 0.00661 | -0.0201 | 73.9788
3.5 | 0.5566 | 0.0069 | -0.0197 | 80.6667
4 | 0.6247 | 0.0072 | -0.0192 | 86.7639
4.5 | 0.6928 | 0.00758 | -0.0183 | 91.3984
5 | 0.7608 | 0.00806 | -0.0169 | 94.3921
5.5 | 0.8279 | 0.00874 | -0.0149 | 94.7254
6 | 0.8918 | 0.00983 | -0.0119 | 90.7223
6.5 | 0.9388 | 0.01268 | -0.0065 | 74.0379
7 | 0.9563 | 0.01991 | 0.0008 | 48.0311
7.5 | 0.957 | 0.02747 | 0.0077 | 34.838
8 | 0.9387 | 0.03393 | 0.015 | 27.6658
8.5 | 0.9025 | 0.04053 | 0.0198 | 22.2675
9 | 0.867 | 0.04927 | 0.0183 | 17.5969
9.5 | 0.8337 | 0.0606 | 0.0115 | 13.7574
10 | 0.8076 | 0.07576 | -0.0005 | 10.66
10.5 | 0.7926 | 0.0911 | -0.0114 | 8.7003
11 | 0.7788 | 0.10481 | -0.0201 | 7.4306
11.5 | 0.7694 | 0.11818 | -0.0281 | 6.5104
12 | 0.7673 | 0.13067 | -0.0354 | 5.872
12.5 | 0.7679 | 0.14337 | -0.0425 | 5.3561
13 | 0.7762 | 0.15464 | -0.0488 | 5.0194
13.5 | 0.787 | 0.16553 | -0.0548 | 4.7544
14 | 0.8012 | 0.17566 | -0.0605 | 4.5611
14.5 | 0.817 | 0.18555 | -0.0662 | 4.4031
15 | 0.8318 | 0.19641 | -0.0722 | 4.235
15.5 | 0.8489 | 0.2069 | -0.0779 | 4.1029
16 | 0.8672 | 0.21707 | -0.0835 | 3.995
16.5 | 0.8861 | 0.22722 | -0.0892 | 3.8997
17 | 0.9059 | 0.2373 | -0.0948 | 3.8175
17.5 | 0.9264 | 0.24712 | -0.1004 | 3.7488
18 | 0.9473 | 0.25675 | -0.106 | 3.6896
18.5 | 0.9688 | 0.26599 | -0.1115 | 3.6422
19 | 0.99 | 0.27542 | -0.1171 | 3.5945
19.5 | 1.0121 | 0.28306 | -0.1225 | 3.5756
20 | 1.0335 | 0.29317 | -0.1283 | 3.5253

## 81. Re 6M Mach 0.00 (1)
BIGFOIL.COM POLAR EXPORT
NACA64-110 a=0.6
NACA64-110 a=0.6 |  |  |  | Cl Max: | 0.946 | at alpha= | 10 | deg
JavaFoil+Calcfoil stall+Eppler ext transition |  |  |  | L/D Max: | 112.594 | at alpha= | 7.5 | deg
Re: | 6000000 |  |  | Cd Min: | 0.00442 | at alpha= | 2.5 | deg
Mach: | 0 |  |  | Cl=0 at alpha= | -0.68103 | deg
|  |  |  | @ Cl=0.1, Cd= | 0.0046519
|  |  |  | @ Cl=0.4, Cd= | 0.0046607
|  |  |  | @ Cl=0.6, Cd= | 0.0068839
alpha (deg) | Cl | Cd | Cm | Cl/Cd
-14.5 | -0.568 | 0.10147 | -0.001 | -5.6
-14 | -0.587 | 0.09637 | -0.001 | -6.088
-13.5 | -0.604 | 0.09174 | -0.001 | -6.583
-13 | -0.619 | 0.08605 | -0.002 | -7.199
-12.5 | -0.633 | 0.08052 | -0.002 | -7.862
-12 | -0.644 | 0.0763 | -0.002 | -8.443
-11.5 | -0.654 | 0.0704 | -0.002 | -9.286
-11 | -0.66 | 0.06542 | -0.003 | -10.089
-10.5 | -0.667 | 0.05774 | -0.003 | -11.555
-10 | -0.796 | 0.01168 | -0.006 | -68.115
-9.5 | -0.801 | 0.01019 | -0.006 | -78.608
-9 | -0.787 | 0.01001 | -0.007 | -78.587
-8.5 | -0.767 | 0.00951 | -0.007 | -80.597
-8 | -0.741 | 0.00912 | -0.007 | -81.289
-7.5 | -0.71 | 0.00874 | -0.008 | -81.251
-7 | -0.674 | 0.00839 | -0.008 | -80.389
-6.5 | -0.634 | 0.00812 | -0.009 | -78.045
-6 | -0.59 | 0.00783 | -0.009 | -75.377
-5.5 | -0.542 | 0.0076 | -0.01 | -71.363
-5 | -0.492 | 0.00741 | -0.01 | -66.373
-4.5 | -0.438 | 0.00723 | -0.011 | -60.647
-4 | -0.383 | 0.00702 | -0.011 | -54.544
-3.5 | -0.327 | 0.00685 | -0.012 | -47.72
-3 | -0.27 | 0.00674 | -0.012 | -40.042
-2.5 | -0.212 | 0.00657 | -0.013 | -32.32
-2 | -0.154 | 0.00477 | -0.013 | -32.342
-1.5 | -0.096 | 0.00473 | -0.013 | -20.283
-1 | -0.037 | 0.00474 | -0.014 | -7.875
-0.5 | 0.021 | 0.00473 | -0.014 | 4.529
0 | 0.08 | 0.00474 | -0.015 | 16.942
0.5 | 0.139 | 0.00448 | -0.015 | 31.013
1 | 0.198 | 0.00453 | -0.016 | 43.646
1.5 | 0.256 | 0.00454 | -0.016 | 56.344
2 | 0.314 | 0.00454 | -0.017 | 69.17
2.5 | 0.372 | 0.00442 | -0.017 | 84.225
3 | 0.429 | 0.00491 | -0.018 | 87.37
3.5 | 0.486 | 0.00649 | -0.018 | 74.808
4 | 0.541 | 0.00664 | -0.019 | 81.549
4.5 | 0.596 | 0.00687 | -0.019 | 86.819
5 | 0.648 | 0.00705 | -0.02 | 91.936
5.5 | 0.697 | 0.00726 | -0.02 | 96.044
6 | 0.744 | 0.00749 | -0.02 | 99.333
6.5 | 0.787 | 0.00774 | -0.021 | 101.6
7 | 0.825 | 0.00739 | -0.021 | 111.746
7.5 | 0.859 | 0.00763 | -0.022 | 112.594
8 | 0.888 | 0.00792 | -0.022 | 112.17
8.5 | 0.912 | 0.00996 | -0.023 | 91.622
9 | 0.93 | 0.01045 | -0.023 | 89.017
9.5 | 0.941 | 0.01121 | -0.024 | 83.908
10 | 0.946 | 0.01171 | -0.024 | 80.782
10.5 | 0.944 | 0.01244 | -0.024 | 75.879
11 | 0.931 | 0.01381 | -0.024 | 67.402
11.5 | 0.9 | 0.01762 | -0.024 | 51.089
12 | 0.756 | 0.07393 | -0.014 | 10.225
12.5 | 0.736 | 0.07825 | -0.014 | 9.4
13 | 0.711 | 0.08349 | -0.014 | 8.518
13.5 | 0.684 | 0.09074 | -0.014 | 7.541
14 | 0.658 | 0.09455 | -0.014 | 6.96
14.5 | 0.629 | 0.09975 | -0.014 | 6.31
15 | 0.6 | 0.10562 | -0.014 | 5.685

## 82. Re 6M Mach 0.00 (2)
BIGFOIL.COM POLAR EXPORT
NACA64-110 a=0.6
NACA64-110 a=0.6 |  |  |  | Cl Max: | 1.6589 | at alpha= | 18 | deg
XFOIL ncrit=9 |  |  |  | L/D Max: | 112.434 | at alpha= | 8.5 | deg
Re: | 6000000 |  |  | Cd Min: | 0.06681 | at alpha= | 20 | deg
Mach: | 0 |  |  | Cl=0 at alpha= | -0.70196 | deg
|  |  |  | @ Cl=0.1, Cd= | 0.00375
|  |  |  | @ Cl=0.4, Cd= | 0.0057743
|  |  |  | @ Cl=0.6, Cd= | 0.0066733
alpha (deg) | Cl | Cd | Cm | Cl/Cd
-19.5 | -1.4757 | 0.06355 | -0.0258 | -23.2211
-19 | -1.5151 | 0.05113 | -0.0329 | -29.6323
-18.5 | -1.5454 | 0.04168 | -0.0369 | -37.0777
-18 | -1.5592 | 0.03531 | -0.0379 | -44.1575
-17.5 | -1.5678 | 0.0304 | -0.037 | -51.5724
-17 | -1.57 | 0.02683 | -0.0343 | -58.5166
-16.5 | -1.566 | 0.02438 | -0.0302 | -64.233
-16 | -1.5583 | 0.02265 | -0.0246 | -68.7991
-15.5 | -1.5306 | 0.02097 | -0.0219 | -72.99
-15 | -1.4959 | 0.01956 | -0.02 | -76.4775
-14.5 | -1.4566 | 0.01832 | -0.0186 | -79.5087
-14 | -1.4144 | 0.01721 | -0.0174 | -82.1848
-13.5 | -1.3695 | 0.01626 | -0.0166 | -84.2251
-13 | -1.3233 | 0.01533 | -0.0159 | -86.3209
-12.5 | -1.2759 | 0.01444 | -0.0153 | -88.3587
-12 | -1.23 | 0.01319 | -0.0144 | -93.2525
-11.5 | -1.1815 | 0.01221 | -0.0139 | -96.7649
-11 | -1.1317 | 0.0115 | -0.0134 | -98.4087
-10 | -1.0323 | 0.01039 | -0.012 | -99.3551
-9.5 | -0.9797 | 0.00994 | -0.0118 | -98.5614
-9 | -0.9263 | 0.00952 | -0.0117 | -97.3004
-8.5 | -0.8732 | 0.00896 | -0.0116 | -97.4554
-8 | -0.8195 | 0.00846 | -0.0116 | -96.8676
-7.5 | -0.7649 | 0.00807 | -0.0117 | -94.7831
-7 | -0.7097 | 0.00774 | -0.0118 | -91.6925
-6.5 | -0.6541 | 0.00749 | -0.012 | -87.3298
-5.5 | -0.5427 | 0.00681 | -0.0124 | -79.6916
-5 | -0.4863 | 0.00661 | -0.0127 | -73.5703
-4.5 | -0.43 | 0.00632 | -0.013 | -68.038
-4 | -0.3732 | 0.00615 | -0.0133 | -60.6829
-3.5 | -0.3165 | 0.00593 | -0.0136 | -53.3727
-3 | -0.2595 | 0.00576 | -0.014 | -45.0521
-2.5 | -0.2025 | 0.00558 | -0.0143 | -36.2903
-2 | -0.1459 | 0.00526 | -0.0147 | -27.7376
-1.5 | -0.0894 | 0.00484 | -0.0151 | -18.4711
-1 | -0.0335 | 0.00429 | -0.0156 | -7.8089
-0.5 | 0.0227 | 0.00386 | -0.016 | 5.8808
0 | 0.0798 | 0.00375 | -0.0165 | 21.28
0.5 | 0.137 | 0.00375 | -0.0169 | 36.5333
1 | 0.1941 | 0.00386 | -0.0174 | 50.285
1.5 | 0.2501 | 0.00423 | -0.0177 | 59.1253
2 | 0.305 | 0.00488 | -0.0181 | 62.5
2.5 | 0.36 | 0.00545 | -0.0183 | 66.055
3 | 0.4155 | 0.0059 | -0.0186 | 70.4237
3.5 | 0.4714 | 0.00619 | -0.0188 | 76.1551
4 | 0.5276 | 0.00641 | -0.0191 | 82.3089
4.5 | 0.5837 | 0.0066 | -0.0194 | 88.4394
5 | 0.6393 | 0.00685 | -0.0196 | 93.3285
5.5 | 0.695 | 0.00707 | -0.0198 | 98.3027
6 | 0.7498 | 0.00739 | -0.0198 | 101.4614
6.5 | 0.8047 | 0.00764 | -0.0199 | 105.3272
7 | 0.8587 | 0.00797 | -0.0199 | 107.7415
7.5 | 0.9113 | 0.00836 | -0.0195 | 109.0072
8 | 0.9616 | 0.00865 | -0.0187 | 111.1676
8.5 | 1.0164 | 0.00904 | -0.0189 | 112.4336
9 | 1.0688 | 0.00958 | -0.0187 | 111.5658
9.5 | 1.1195 | 0.01031 | -0.0183 | 108.5839
10 | 1.1712 | 0.01084 | -0.018 | 108.0443
10.5 | 1.2219 | 0.01143 | -0.0177 | 106.9029
11 | 1.2717 | 0.01207 | -0.0172 | 105.3604
11.5 | 1.3201 | 0.01281 | -0.0166 | 103.0523
12 | 1.3671 | 0.01362 | -0.0158 | 100.3744
12.5 | 1.4115 | 0.01463 | -0.0147 | 96.4798
13 | 1.4516 | 0.01597 | -0.013 | 90.8954
13.5 | 1.4936 | 0.01692 | -0.0116 | 88.2742
14 | 1.5331 | 0.01793 | -0.0099 | 85.5047
14.5 | 1.5681 | 0.0191 | -0.0077 | 82.0995
15 | 1.5935 | 0.02031 | -0.0038 | 78.4589
15.5 | 1.6106 | 0.02164 | 0.0008 | 74.427
16 | 1.6248 | 0.02354 | 0.0048 | 69.0229
16.5 | 1.6395 | 0.02569 | 0.0079 | 63.8186
17 | 1.6501 | 0.02844 | 0.0105 | 58.0204
17.5 | 1.6573 | 0.03177 | 0.0125 | 52.1656
18 | 1.6589 | 0.03597 | 0.0137 | 46.119
18.5 | 1.6553 | 0.0411 | 0.014 | 40.2749
19 | 1.6405 | 0.04805 | 0.013 | 34.1415
19.5 | 1.6306 | 0.05522 | 0.0108 | 29.5292
20 | 1.5964 | 0.06681 | 0.0056 | 23.8946

## 83. Re 6M Mach 0.10 (1)
BIGFOIL.COM POLAR EXPORT
NACA64-110 a=0.6
NACA64-110 a=0.6 |  |  |  | Cl Max: | 0.933 | at alpha= | 9.5 | deg
JavaFoil+Calcfoil stall+Eppler ext transition |  |  |  | L/D Max: | 112.197 | at alpha= | 7.5 | deg
Re: | 6000000 |  |  | Cd Min: | 0.00434 | at alpha= | 2 | deg
Mach: | 0.1 |  |  | Cl=0 at alpha= | -0.68644 | deg
|  |  |  | @ Cl=0.1, Cd= | 0.0046627
|  |  |  | @ Cl=0.4, Cd= | 0.0046281
|  |  |  | @ Cl=0.6, Cd= | 0.10214
alpha (deg) | Cl | Cd | Cm | Cl/Cd
-14.5 | -0.53 | 0.10255 | -0.001 | -5.168
-14 | -0.552 | 0.09771 | -0.001 | -5.646
-13.5 | -0.572 | 0.09175 | -0.001 | -6.236
-13 | -0.591 | 0.08754 | -0.002 | -6.752
-12.5 | -0.608 | 0.08274 | -0.002 | -7.349
-12 | -0.623 | 0.07671 | -0.002 | -8.122
-11.5 | -0.635 | 0.07176 | -0.002 | -8.855
-11 | -0.644 | 0.06687 | -0.003 | -9.633
-10.5 | -0.652 | 0.06054 | -0.003 | -10.765
-10 | -0.666 | 0.04883 | -0.004 | -13.638
-9.5 | -0.792 | 0.01 | -0.006 | -79.213
-9 | -0.782 | 0.00973 | -0.007 | -80.371
-8.5 | -0.764 | 0.0096 | -0.007 | -79.554
-8 | -0.74 | 0.00914 | -0.008 | -80.91
-7.5 | -0.71 | 0.00885 | -0.008 | -80.23
-7 | -0.675 | 0.00845 | -0.008 | -79.871
-6.5 | -0.636 | 0.00814 | -0.009 | -78.114
-6 | -0.592 | 0.00785 | -0.009 | -75.429
-5.5 | -0.544 | 0.0076 | -0.01 | -71.62
-5 | -0.494 | 0.00742 | -0.01 | -66.533
-4.5 | -0.44 | 0.00723 | -0.011 | -60.921
-4 | -0.385 | 0.00704 | -0.011 | -54.713
-3.5 | -0.329 | 0.00691 | -0.012 | -47.574
-3 | -0.271 | 0.00673 | -0.012 | -40.293
-2.5 | -0.213 | 0.00658 | -0.013 | -32.461
-2 | -0.155 | 0.00481 | -0.013 | -32.228
-1.5 | -0.096 | 0.00475 | -0.014 | -20.304
-1 | -0.037 | 0.00472 | -0.014 | -7.938
-0.5 | 0.022 | 0.00474 | -0.014 | 4.548
0 | 0.081 | 0.00474 | -0.015 | 17.01
0.5 | 0.14 | 0.0045 | -0.015 | 31.068
1 | 0.199 | 0.00453 | -0.016 | 43.837
1.5 | 0.257 | 0.00454 | -0.016 | 56.6
2 | 0.316 | 0.00434 | -0.017 | 72.68
2.5 | 0.374 | 0.0044 | -0.017 | 84.936
3 | 0.431 | 0.0049 | -0.018 | 87.972
3.5 | 0.488 | 0.00652 | -0.018 | 74.856
4 | 0.544 | 0.00664 | -0.019 | 81.871
4.5 | 0.599 | 0.00685 | -0.019 | 87.385
5 | 0.651 | 0.00707 | -0.02 | 92.048
5.5 | 0.7 | 0.00725 | -0.02 | 96.56
6 | 0.746 | 0.00748 | -0.021 | 99.756
6.5 | 0.789 | 0.00776 | -0.021 | 101.702
7 | 0.827 | 0.00749 | -0.022 | 110.317
7.5 | 0.86 | 0.00766 | -0.022 | 112.197
8 | 0.888 | 0.00804 | -0.022 | 110.386
8.5 | 0.91 | 0.01006 | -0.023 | 90.415
9 | 0.925 | 0.01057 | -0.023 | 87.559
9.5 | 0.933 | 0.01137 | -0.024 | 82.054
10 | 0.932 | 0.01218 | -0.024 | 76.533
10.5 | 0.928 | 0.01274 | -0.024 | 72.884
11 | 0.904 | 0.01507 | -0.024 | 59.984
11.5 | 0.763 | 0.06116 | -0.017 | 12.48
12 | 0.734 | 0.0755 | -0.014 | 9.716
12.5 | 0.71 | 0.07951 | -0.014 | 8.926
13 | 0.681 | 0.08581 | -0.014 | 7.935
13.5 | 0.652 | 0.08966 | -0.014 | 7.271
14 | 0.62 | 0.09586 | -0.014 | 6.472
14.5 | 0.588 | 0.10214 | -0.014 | 5.758

## 84. Re 6M Mach 0.10 (2)
BIGFOIL.COM POLAR EXPORT
NACA64-110 a=0.6
NACA64-110 a=0.6 |  |  |  | Cl Max: | 1.6187 | at alpha= | 17 | deg
XFOIL ncrit=9 |  |  |  | L/D Max: | 111.847 | at alpha= | 8.5 | deg
Re: | 6000000 |  |  | Cd Min: | 0.24971 | at alpha= | -20 | deg
Mach: | 0.1 |  |  | Cl=0 at alpha= | -0.70177 | deg
|  |  |  | @ Cl=0.1, Cd= | 0.0037534
|  |  |  | @ Cl=0.4, Cd= | 0.0057789
|  |  |  | @ Cl=0.6, Cd= | 0.0066717
alpha (deg) | Cl | Cd | Cm | Cl/Cd
-20 | -0.8339 | 0.24971 | 0.0804 | -3.3395
-18.5 | -1.4264 | 0.06067 | -0.0295 | -23.5108
-18 | -1.4697 | 0.04803 | -0.0367 | -30.5996
-17.5 | -1.4994 | 0.03903 | -0.04 | -38.4166
-17 | -1.5179 | 0.03267 | -0.0401 | -46.4616
-16.5 | -1.5223 | 0.02856 | -0.038 | -53.3018
-16 | -1.522 | 0.02566 | -0.034 | -59.3141
-15.5 | -1.5212 | 0.02345 | -0.0277 | -64.8699
-15 | -1.4946 | 0.02158 | -0.0247 | -69.2586
-14.5 | -1.4613 | 0.01982 | -0.0223 | -73.7286
-14 | -1.4216 | 0.01843 | -0.0207 | -77.1351
-13.5 | -1.3788 | 0.01715 | -0.0193 | -80.3965
-13 | -1.3334 | 0.01603 | -0.0182 | -83.1815
-12.5 | -1.2862 | 0.015 | -0.0173 | -85.7467
-12 | -1.2361 | 0.01425 | -0.0167 | -86.7439
-11.5 | -1.1902 | 0.01276 | -0.0156 | -93.2759
-11 | -1.1405 | 0.01187 | -0.0148 | -96.0826
-10 | -1.0405 | 0.01062 | -0.013 | -97.9755
-9.5 | -0.9874 | 0.01011 | -0.0127 | -97.6657
-9 | -0.9335 | 0.00965 | -0.0125 | -96.7358
-8.5 | -0.8791 | 0.00923 | -0.0124 | -95.2438
-8 | -0.8255 | 0.00856 | -0.0121 | -96.4369
-7.5 | -0.7704 | 0.00814 | -0.0121 | -94.6437
-7 | -0.7147 | 0.00779 | -0.0122 | -91.7458
-6.5 | -0.6586 | 0.00752 | -0.0123 | -87.5798
-6 | -0.6027 | 0.00712 | -0.0124 | -84.6489
-5 | -0.4894 | 0.00663 | -0.0129 | -73.816
-4.5 | -0.4327 | 0.00634 | -0.0131 | -68.2492
-4 | -0.3755 | 0.00616 | -0.0134 | -60.9578
-3.5 | -0.3184 | 0.00594 | -0.0137 | -53.6027
-3 | -0.261 | 0.00577 | -0.0141 | -45.234
-2.5 | -0.2037 | 0.00559 | -0.0144 | -36.4401
-2 | -0.1467 | 0.00527 | -0.0148 | -27.8368
-1.5 | -0.0899 | 0.00485 | -0.0152 | -18.5361
-1 | -0.0337 | 0.0043 | -0.0157 | -7.8372
-0.5 | 0.0228 | 0.00387 | -0.0161 | 5.8915
0 | 0.0803 | 0.00375 | -0.0166 | 21.4133
0.5 | 0.1378 | 0.00376 | -0.017 | 36.6489
1 | 0.1952 | 0.00386 | -0.0174 | 50.5699
1.5 | 0.2515 | 0.00424 | -0.0178 | 59.316
2.5 | 0.3621 | 0.00548 | -0.0184 | 66.0766
3 | 0.4179 | 0.00592 | -0.0187 | 70.5912
3.5 | 0.4742 | 0.00621 | -0.0189 | 76.3607
4 | 0.5307 | 0.00643 | -0.0191 | 82.535
4.5 | 0.5872 | 0.00661 | -0.0194 | 88.8351
5 | 0.6432 | 0.00688 | -0.0195 | 93.4884
5.5 | 0.6993 | 0.0071 | -0.0197 | 98.493
6 | 0.7546 | 0.00742 | -0.0197 | 101.6981
6.5 | 0.8099 | 0.00768 | -0.0198 | 105.4557
7 | 0.8644 | 0.00803 | -0.0196 | 107.6463
7.5 | 0.9176 | 0.00842 | -0.0193 | 108.9786
8.5 | 1.0234 | 0.00915 | -0.0184 | 111.847
9 | 1.076 | 0.00975 | -0.0181 | 110.359
9.5 | 1.1276 | 0.01045 | -0.0176 | 107.9043
10 | 1.1797 | 0.01102 | -0.0172 | 107.0508
10.5 | 1.2307 | 0.01167 | -0.0166 | 105.4584
11 | 1.2807 | 0.01238 | -0.016 | 103.4491
11.5 | 1.3291 | 0.01321 | -0.0151 | 100.6132
12 | 1.3757 | 0.01414 | -0.014 | 97.2914
12.5 | 1.4179 | 0.01546 | -0.0123 | 91.7141
13 | 1.4606 | 0.01655 | -0.0107 | 88.2538
13.5 | 1.5014 | 0.01764 | -0.0089 | 85.1134
14 | 1.5387 | 0.01883 | -0.0066 | 81.7153
14.5 | 1.5685 | 0.02019 | -0.0033 | 77.687
15 | 1.5824 | 0.02171 | 0.0023 | 72.8881
15.5 | 1.5976 | 0.02357 | 0.0065 | 67.7811
16 | 1.6078 | 0.02612 | 0.0101 | 61.5544
16.5 | 1.6145 | 0.02928 | 0.0131 | 55.14
17 | 1.6187 | 0.03304 | 0.0151 | 48.9921
17.5 | 1.6183 | 0.03763 | 0.0162 | 43.0056
18 | 1.6093 | 0.04362 | 0.0161 | 36.8936
18.5 | 1.5909 | 0.05144 | 0.0143 | 30.9273
19 | 1.56 | 0.06213 | 0.0098 | 25.1086
19.5 | 1.5298 | 0.0742 | 0.0034 | 20.6173
20 | 1.4368 | 0.10034 | -0.0135 | 14.3193

## 85. Re 6M Mach 0.25 (1)
BIGFOIL.COM POLAR EXPORT
NACA64-110 a=0.6
NACA64-110 a=0.6 |  |  |  | Cl Max: | 0.884 | at alpha= | 8.5 | deg
JavaFoil+Calcfoil stall+Eppler ext transition |  |  |  | L/D Max: | 107.173 | at alpha= | 7 | deg
Re: | 6000000 |  |  | Cd Min: | 0.00433 | at alpha= | 1.5 | deg
Mach: | 0.25 |  |  | Cl=0 at alpha= | -0.68033 | deg
|  |  |  | @ Cl=0.1, Cd= | 0.00449
|  |  |  | @ Cl=0.4, Cd= | 0.09542
|  |  |  | @ Cl=0.6, Cd= | 0.09542
alpha (deg) | Cl | Cd | Cm | Cl/Cd
-13.5 | -0.272 | 0.09317 | -0.001 | -2.917
-13 | -0.332 | 0.0891 | -0.002 | -3.722
-12.5 | -0.386 | 0.08493 | -0.002 | -4.543
-12 | -0.435 | 0.07939 | -0.002 | -5.479
-11.5 | -0.479 | 0.07537 | -0.002 | -6.349
-11 | -0.516 | 0.07175 | -0.002 | -7.189
-10.5 | -0.547 | 0.06687 | -0.003 | -8.173
-10 | -0.57 | 0.06221 | -0.003 | -9.168
-9.5 | -0.587 | 0.05752 | -0.003 | -10.209
-9 | -0.598 | 0.05182 | -0.004 | -11.541
-8.5 | -0.734 | 0.00977 | -0.007 | -75.109
-8 | -0.724 | 0.00918 | -0.008 | -78.811
-7.5 | -0.704 | 0.0092 | -0.008 | -76.584
-7 | -0.677 | 0.00872 | -0.009 | -77.609
-6.5 | -0.642 | 0.0084 | -0.009 | -76.43
-6 | -0.601 | 0.00804 | -0.01 | -74.786
-5.5 | -0.555 | 0.00779 | -0.01 | -71.305
-5 | -0.505 | 0.00757 | -0.011 | -66.764
-4.5 | -0.451 | 0.00736 | -0.011 | -61.249
-4 | -0.395 | 0.00715 | -0.012 | -55.186
-3.5 | -0.337 | 0.00695 | -0.012 | -48.518
-3 | -0.279 | 0.00682 | -0.012 | -40.829
-2.5 | -0.219 | 0.00666 | -0.013 | -32.936
-2 | -0.159 | 0.00483 | -0.013 | -32.984
-1.5 | -0.099 | 0.00475 | -0.014 | -20.834
-1 | -0.039 | 0.00477 | -0.014 | -8.082
-0.5 | 0.022 | 0.00476 | -0.015 | 4.648
0 | 0.083 | 0.00449 | -0.015 | 18.454
0.5 | 0.144 | 0.00449 | -0.016 | 31.973
1 | 0.204 | 0.00455 | -0.016 | 44.912
1.5 | 0.264 | 0.00433 | -0.017 | 61
2 | 0.324 | 0.00434 | -0.017 | 74.774
2.5 | 0.384 | 0.00444 | -0.018 | 86.581
3 | 0.443 | 0.00642 | -0.018 | 69.025
3.5 | 0.501 | 0.00657 | -0.019 | 76.327
4 | 0.558 | 0.00679 | -0.019 | 82.259
4.5 | 0.614 | 0.00697 | -0.02 | 88.074
5 | 0.666 | 0.00716 | -0.02 | 93.075
5.5 | 0.715 | 0.00742 | -0.021 | 96.373
6 | 0.76 | 0.0077 | -0.021 | 98.666
6.5 | 0.799 | 0.00747 | -0.022 | 107.028
7 | 0.832 | 0.00776 | -0.022 | 107.173
7.5 | 0.858 | 0.00806 | -0.023 | 106.484
8 | 0.876 | 0.01015 | -0.023 | 86.277
8.5 | 0.884 | 0.01067 | -0.023 | 82.838
9 | 0.882 | 0.01135 | -0.024 | 77.732
9.5 | 0.862 | 0.01253 | -0.024 | 68.754
10 | 0.693 | 0.06109 | -0.013 | 11.35
10.5 | 0.669 | 0.06445 | -0.014 | 10.382
11 | 0.635 | 0.06937 | -0.013 | 9.16
11.5 | 0.595 | 0.07463 | -0.013 | 7.974
12 | 0.549 | 0.07996 | -0.013 | 6.869
12.5 | 0.486 | 0.08496 | -0.013 | 5.722
13 | 0.417 | 0.091 | -0.014 | 4.582
13.5 | 0.342 | 0.09542 | -0.014 | 3.584

## 86. Re 6M Mach 0.25 (2)
BIGFOIL.COM POLAR EXPORT
NACA64-110 a=0.6
NACA64-110 a=0.6 |  |  |  | Cl Max: | 1.3882 | at alpha= | 12.5 | deg
XFOIL ncrit=9 |  |  |  | L/D Max: | 108.382 | at alpha= | 8 | deg
Re: | 6000000 |  |  | Cd Min: | 0.21597 | at alpha= | 17.5 | deg
Mach: | 0.25 |  |  | Cl=0 at alpha= | -0.7031 | deg
|  |  |  | @ Cl=0.1, Cd= | 0.0037629
|  |  |  | @ Cl=0.4, Cd= | 0.0057932
|  |  |  | @ Cl=0.6, Cd= | 0.0067157
alpha (deg) | Cl | Cd | Cm | Cl/Cd
-17 | -0.7507 | 0.20775 | 0.0564 | -3.6135
-16.5 | -0.7467 | 0.19403 | 0.0502 | -3.8484
-16 | -0.7287 | 0.18733 | 0.0459 | -3.8899
-15.5 | -0.714 | 0.17919 | 0.0412 | -3.9846
-15 | -0.702 | 0.17009 | 0.0363 | -4.1272
-14.5 | -0.8485 | 0.11724 | 0.0081 | -7.2373
-13.5 | -1.067 | 0.05293 | -0.0379 | -20.1587
-13 | -1.1069 | 0.04278 | -0.0429 | -25.8742
-12.5 | -1.154 | 0.03499 | -0.0413 | -32.9809
-12 | -1.209 | 0.02673 | -0.0331 | -45.2301
-11.5 | -1.2038 | 0.02065 | -0.0286 | -58.2954
-11 | -1.1671 | 0.01707 | -0.0262 | -68.3714
-10.5 | -1.1291 | 0.01478 | -0.0225 | -76.3938
-10 | -1.0827 | 0.01271 | -0.0201 | -85.1849
-9.5 | -1.0277 | 0.01174 | -0.0187 | -87.5383
-9 | -0.9721 | 0.01083 | -0.0175 | -89.7599
-8.5 | -0.9154 | 0.01006 | -0.0166 | -90.994
-8 | -0.8577 | 0.00947 | -0.0158 | -90.5702
-7.5 | -0.8011 | 0.00863 | -0.015 | -92.8273
-7 | -0.7427 | 0.00816 | -0.0146 | -91.0172
-6.5 | -0.6839 | 0.00777 | -0.0143 | -88.018
-6 | -0.6248 | 0.00745 | -0.0142 | -83.8658
-5.5 | -0.5662 | 0.007 | -0.014 | -80.8857
-5 | -0.5069 | 0.00673 | -0.014 | -75.3195
-4 | -0.3883 | 0.00623 | -0.0142 | -62.3274
-3.5 | -0.3289 | 0.00602 | -0.0144 | -54.6346
-3 | -0.2695 | 0.00584 | -0.0147 | -46.1473
-2.5 | -0.2101 | 0.00564 | -0.015 | -37.2518
-2 | -0.1511 | 0.00534 | -0.0153 | -28.2959
-1.5 | -0.0925 | 0.00492 | -0.0157 | -18.8008
-1 | -0.0345 | 0.00433 | -0.0162 | -7.9677
-0.5 | 0.0236 | 0.00388 | -0.0166 | 6.0825
0 | 0.0829 | 0.00376 | -0.0171 | 22.0479
0.5 | 0.1422 | 0.00377 | -0.0175 | 37.7188
1 | 0.2015 | 0.00388 | -0.018 | 51.933
1.5 | 0.2596 | 0.00427 | -0.0183 | 60.7963
2 | 0.3163 | 0.00497 | -0.0186 | 63.6419
2.5 | 0.3734 | 0.00559 | -0.0188 | 66.7979
3 | 0.431 | 0.00603 | -0.019 | 71.476
3.5 | 0.4895 | 0.00631 | -0.0192 | 77.5753
4 | 0.5481 | 0.00653 | -0.0193 | 83.9357
4.5 | 0.6068 | 0.00674 | -0.0194 | 90.0297
5 | 0.6652 | 0.007 | -0.0194 | 95.0286
5.5 | 0.7233 | 0.00729 | -0.0193 | 99.2181
6 | 0.7814 | 0.00761 | -0.0191 | 102.6807
6.5 | 0.839 | 0.00796 | -0.0188 | 105.402
7 | 0.8956 | 0.00843 | -0.0182 | 106.2396
7.5 | 0.952 | 0.00883 | -0.0174 | 107.8143
8 | 1.0047 | 0.00927 | -0.0158 | 108.3819
8.5 | 1.0605 | 0.01009 | -0.015 | 105.1041
9 | 1.1161 | 0.01079 | -0.014 | 103.4384
9.5 | 1.1704 | 0.01162 | -0.0127 | 100.7229
10 | 1.2227 | 0.01266 | -0.0111 | 96.5798
10.5 | 1.2741 | 0.01374 | -0.0093 | 92.7293
11 | 1.3201 | 0.01536 | -0.0067 | 85.944
11.5 | 1.3531 | 0.01821 | -0.0028 | 74.3053
12 | 1.3837 | 0.02085 | 0.0012 | 66.3645
12.5 | 1.3882 | 0.02447 | 0.0081 | 56.7307
13 | 1.3644 | 0.02922 | 0.016 | 46.694
13.5 | 1.3324 | 0.03586 | 0.0202 | 37.1556
14 | 1.2988 | 0.04402 | 0.0206 | 29.5048
14.5 | 1.2715 | 0.05303 | 0.0179 | 23.977
15 | 1.2233 | 0.06697 | 0.01 | 18.2664
15.5 | 1.189 | 0.08221 | -0.0006 | 14.463
16 | 1.0654 | 0.1212 | -0.0259 | 8.7904
16.5 | 0.9465 | 0.1613 | -0.0517 | 5.8679
17 | 0.8532 | 0.20742 | -0.075 | 4.1134
17.5 | 0.8674 | 0.21597 | -0.08 | 4.0163

## 87. Re 6M Mach 0.50 (1)
BIGFOIL.COM POLAR EXPORT
NACA64-110 a=0.6
NACA64-110 a=0.6 |  |  |  | Cl Max: | 1.09 | at alpha= | 20 | deg
JavaFoil+Calcfoil stall+Eppler ext transition |  |  |  | L/D Max: | 98.776 | at alpha= | 5 | deg
Re: | 6000000 |  |  | Cd Min: | 0.00432 | at alpha= | 0 | deg
Mach: | 0.5 |  |  | Cl=0 at alpha= | -0.68382 | deg
|  |  |  | @ Cl=0.1, Cd= | 0.004321
|  |  |  | @ Cl=0.4, Cd= | 0.0044776
|  |  |  | @ Cl=0.6, Cd= | 0.0068661
alpha (deg) | Cl | Cd | Cm | Cl/Cd
-20 | -1.035 | 0.15219 | 0.002 | -6.801
-19.5 | -1.009 | 0.14932 | 0.001 | -6.756
-19 | -0.983 | 0.14349 | 0.001 | -6.848
-18.5 | -0.959 | 0.14208 | 0.001 | -6.751
-18 | -0.931 | 0.13492 | 0.001 | -6.897
-17.5 | -0.902 | 0.13127 | 0 | -6.874
-17 | -0.876 | 0.12666 | 0 | -6.916
-16.5 | -0.85 | 0.12158 | 0 | -6.989
-16 | -0.824 | 0.12049 | 0 | -6.839
-15.5 | -0.796 | 0.11445 | -0.001 | -6.959
-15 | -0.77 | 0.10643 | -0.001 | -7.232
-14.5 | -0.743 | 0.09978 | -0.001 | -7.448
-14 | -0.717 | 0.09313 | -0.001 | -7.697
-13.5 | -0.69 | 0.09698 | -0.002 | -7.11
-13 | -0.663 | 0.09099 | -0.002 | -7.286
-12.5 | -0.637 | 0.08247 | -0.002 | -7.723
-12 | -0.612 | 0.07553 | -0.003 | -8.1
-11.5 | -0.589 | 0.06793 | -0.003 | -8.667
-11 | -0.555 | 0.0818 | -0.003 | -6.783
-10.5 | -0.528 | 0.07221 | -0.003 | -7.314
-10 | -0.503 | 0.0636 | -0.003 | -7.905
-9.5 | -0.479 | 0.05641 | -0.004 | -8.494
-9 | -0.534 | 0.01412 | -0.007 | -37.853
-8.5 | -0.421 | 0.05533 | -0.004 | -7.614
-8 | -0.393 | 0.05538 | -0.004 | -7.104
-7.5 | -0.367 | 0.04935 | -0.004 | -7.442
-7 | -0.344 | 0.04247 | -0.006 | -8.094
-6.5 | -0.313 | 0.04403 | -0.005 | -7.117
-6 | -0.449 | 0.04051 | -0.005 | -11.082
-5.5 | -0.573 | 0.00826 | -0.011 | -69.301
-5 | -0.543 | 0.00783 | -0.012 | -69.303
-4.5 | -0.492 | 0.00749 | -0.012 | -65.744
-4 | -0.435 | 0.00717 | -0.013 | -60.657
-3.5 | -0.374 | 0.00692 | -0.013 | -53.995
-3 | -0.31 | 0.00666 | -0.014 | -46.53
-2.5 | -0.244 | 0.00653 | -0.014 | -37.457
-2 | -0.178 | 0.00626 | -0.015 | -28.393
-1.5 | -0.111 | 0.00438 | -0.016 | -25.283
-1 | -0.043 | 0.00439 | -0.016 | -9.807
-0.5 | 0.025 | 0.00434 | -0.017 | 5.7
0 | 0.093 | 0.00432 | -0.017 | 21.422
0.5 | 0.16 | 0.00433 | -0.018 | 37.014
1 | 0.228 | 0.00435 | -0.018 | 52.45
1.5 | 0.295 | 0.00439 | -0.019 | 67.208
2 | 0.362 | 0.00442 | -0.019 | 81.92
2.5 | 0.428 | 0.00452 | -0.02 | 94.873
3 | 0.493 | 0.00673 | -0.02 | 73.324
3.5 | 0.557 | 0.007 | -0.021 | 79.56
4 | 0.618 | 0.00681 | -0.022 | 90.752
4.5 | 0.675 | 0.00705 | -0.022 | 95.783
5 | 0.722 | 0.00731 | -0.023 | 98.776
5.5 | 0.754 | 0.00779 | -0.023 | 96.842
6 | 0.754 | 0.00999 | -0.024 | 75.412
6.5 | 0.497 | 0.04234 | -0.012 | 11.736
7 | 0.41 | 0.04648 | -0.012 | 8.83
7.5 | 0.537 | 0.01177 | -0.025 | 45.581
8 | 0.464 | 0.0508 | -0.013 | 9.143
8.5 | 0.489 | 0.05756 | -0.012 | 8.494
9 | 0.629 | 0.01329 | -0.026 | 47.363
9.5 | 0.654 | 0.01501 | -0.027 | 43.564
10 | 0.573 | 0.06126 | -0.016 | 9.357
10.5 | 0.595 | 0.06995 | -0.014 | 8.506
11 | 0.62 | 0.08015 | -0.014 | 7.74
11.5 | 0.664 | 0.06254 | -0.02 | 10.623
12 | 0.676 | 0.07757 | -0.016 | 8.714
12.5 | 0.7 | 0.08506 | -0.016 | 8.232
13 | 0.725 | 0.09498 | -0.016 | 7.636
13.5 | 0.752 | 0.10117 | -0.017 | 7.432
14 | 0.778 | 0.09546 | -0.017 | 8.147
14.5 | 0.803 | 0.10288 | -0.017 | 7.806
15 | 0.829 | 0.11187 | -0.018 | 7.415
15.5 | 0.857 | 0.11515 | -0.019 | 7.447
16 | 0.881 | 0.11905 | -0.019 | 7.402
16.5 | 0.906 | 0.12185 | -0.019 | 7.439
17 | 0.932 | 0.12634 | -0.019 | 7.377
17.5 | 0.961 | 0.13126 | -0.021 | 7.318
18 | 0.989 | 0.1351 | -0.022 | 7.323
18.5 | 1.01 | 0.14119 | -0.021 | 7.151
19 | 1.035 | 0.14637 | -0.021 | 7.072
19.5 | 1.062 | 0.15206 | -0.022 | 6.984
20 | 1.09 | 0.15367 | -0.023 | 7.095

## 88. Re 6M Mach 0.50 (2)
BIGFOIL.COM POLAR EXPORT
NACA64-110 a=0.6
NACA64-110 a=0.6 |  |  |  | Cl Max: | 1.034 | at alpha= | 20 | deg
XFOIL ncrit=9 |  |  |  | L/D Max: | 99.5335 | at alpha= | 5.5 | deg
Re: | 6000000 |  |  | Cd Min: | 0.2931 | at alpha= | 20 | deg
Mach: | 0.5 |  |  | Cl=0 at alpha= | -0.70776 | deg
|  |  |  | @ Cl=0.1, Cd= | 0.0038208
|  |  |  | @ Cl=0.4, Cd= | 0.0057835
|  |  |  | @ Cl=0.6, Cd= | 0.0068915
alpha (deg) | Cl | Cd | Cm | Cl/Cd
-20 | -0.9323 | 0.28494 | 0.1037 | -3.2719
-19.5 | -0.9099 | 0.27601 | 0.0981 | -3.2966
-19 | -0.8884 | 0.26735 | 0.0924 | -3.323
-18.5 | -0.8666 | 0.25793 | 0.0869 | -3.3598
-18 | -0.845 | 0.2482 | 0.0813 | -3.4045
-17.5 | -0.8232 | 0.23904 | 0.0759 | -3.4438
-17 | -0.8022 | 0.22952 | 0.0706 | -3.4951
-16.5 | -0.7813 | 0.22017 | 0.0652 | -3.5486
-16 | -0.7612 | 0.21078 | 0.0599 | -3.6113
-15.5 | -0.7424 | 0.20122 | 0.0545 | -3.6895
-15 | -0.7221 | 0.19247 | 0.0492 | -3.7518
-14.5 | -0.7048 | 0.18248 | 0.0438 | -3.8623
-14 | -0.6842 | 0.17423 | 0.0388 | -3.927
-13.5 | -0.669 | 0.16423 | 0.0334 | -4.0736
-13 | -0.6548 | 0.15399 | 0.0278 | -4.2522
-12.5 | -0.6409 | 0.14443 | 0.0226 | -4.4374
-12 | -0.6352 | 0.13288 | 0.0163 | -4.7803
-11.5 | -0.6268 | 0.12294 | 0.0107 | -5.0984
-11 | -0.6185 | 0.11337 | 0.0053 | -5.4556
-10.5 | -0.6167 | 0.10284 | -0.0007 | -5.9967
-9.5 | -0.6245 | 0.0804 | -0.0151 | -7.7674
-9 | -0.6377 | 0.06824 | -0.024 | -9.345
-8.5 | -0.6585 | 0.05412 | -0.0365 | -12.1674
-8 | -0.6933 | 0.04479 | -0.0418 | -15.4789
-7.5 | -0.7273 | 0.0383 | -0.0383 | -18.9896
-7 | -0.7426 | 0.02938 | -0.0352 | -25.2757
-6.5 | -0.7376 | 0.01998 | -0.0311 | -36.9169
-6 | -0.7083 | 0.01218 | -0.0267 | -58.1527
-5.5 | -0.6536 | 0.00883 | -0.0229 | -74.0204
-5 | -0.5867 | 0.0076 | -0.0207 | -77.1974
-4.5 | -0.5164 | 0.00707 | -0.0194 | -73.041
-3.5 | -0.3769 | 0.00634 | -0.018 | -59.4479
-3 | -0.3077 | 0.00608 | -0.0177 | -50.6086
-2.5 | -0.239 | 0.00587 | -0.0177 | -40.7155
-2 | -0.1708 | 0.00565 | -0.0178 | -30.2301
-1.5 | -0.1039 | 0.00523 | -0.018 | -19.8662
-1 | -0.0384 | 0.00452 | -0.0184 | -8.4956
-0.5 | 0.0273 | 0.00393 | -0.0189 | 6.9466
0 | 0.0947 | 0.00382 | -0.0193 | 24.7906
0.5 | 0.1625 | 0.00383 | -0.0198 | 42.4282
1 | 0.2301 | 0.00395 | -0.0202 | 58.2532
2 | 0.3592 | 0.00534 | -0.0206 | 67.2659
2.5 | 0.4236 | 0.00604 | -0.0204 | 70.1325
3 | 0.4902 | 0.00645 | -0.0202 | 76
3.5 | 0.5581 | 0.00672 | -0.0199 | 83.0506
4 | 0.6265 | 0.007 | -0.0194 | 89.5
4.5 | 0.6951 | 0.00733 | -0.0186 | 94.8295
5 | 0.7634 | 0.00782 | -0.0172 | 97.6215
5.5 | 0.8321 | 0.00836 | -0.0155 | 99.5335
6 | 0.8968 | 0.00942 | -0.0126 | 95.2017
6.5 | 0.9462 | 0.01209 | -0.0073 | 78.263
7 | 0.967 | 0.01899 | -0.0003 | 50.9215
7.5 | 0.9689 | 0.02606 | 0.0073 | 37.1796
8 | 0.9496 | 0.03333 | 0.0142 | 28.4908
8.5 | 0.9078 | 0.04 | 0.02 | 22.695
9 | 0.8721 | 0.04856 | 0.0189 | 17.9592
9.5 | 0.8383 | 0.0597 | 0.0124 | 14.0419
10 | 0.8134 | 0.07383 | 0.0013 | 11.0172
10.5 | 0.7995 | 0.08951 | -0.0101 | 8.932
11 | 0.7846 | 0.10345 | -0.019 | 7.5843
11.5 | 0.7745 | 0.11691 | -0.0273 | 6.6248
12 | 0.7717 | 0.12949 | -0.0347 | 5.9595
12.5 | 0.7727 | 0.14196 | -0.0418 | 5.4431
13 | 0.7833 | 0.15239 | -0.0477 | 5.1401
13.5 | 0.7925 | 0.16364 | -0.054 | 4.8429
14.5 | 0.8175 | 0.18555 | -0.0663 | 4.4058
15 | 0.8331 | 0.19613 | -0.0721 | 4.2477
15.5 | 0.85 | 0.20655 | -0.0778 | 4.1152
16 | 0.869 | 0.2162 | -0.0834 | 4.0194
16.5 | 0.8881 | 0.22605 | -0.089 | 3.9288
17 | 0.9079 | 0.23589 | -0.0946 | 3.8488
17.5 | 0.9285 | 0.24532 | -0.1001 | 3.7849
18 | 0.9485 | 0.25575 | -0.1059 | 3.7087
18.5 | 0.9703 | 0.26443 | -0.1114 | 3.6694
19 | 0.9911 | 0.27424 | -0.117 | 3.614
19.5 | 1.0124 | 0.28334 | -0.1227 | 3.5731
20 | 1.034 | 0.2931 | -0.1284 | 3.5278

## 89. Re 7M Mach 0.00 (1)
BIGFOIL.COM POLAR EXPORT
NACA64-110 a=0.6
NACA64-110 a=0.6 |  |  |  | Cl Max: | 0.948 | at alpha= | 10 | deg
JavaFoil+Calcfoil stall+Eppler ext transition |  |  |  | L/D Max: | 114.822 | at alpha= | 8 | deg
Re: | 7000000 |  |  | Cd Min: | 0.00443 | at alpha= | 0.5 | deg
Mach: | 0 |  |  | Cl=0 at alpha= | -0.68103 | deg
|  |  |  | @ Cl=0.1, Cd= | 0.004582
|  |  |  | @ Cl=0.4, Cd= | 0.0048565
|  |  |  | @ Cl=0.6, Cd= | 0.0067139
alpha (deg) | Cl | Cd | Cm | Cl/Cd
-15 | -0.549 | 0.10628 | -0.001 | -5.169
-14.5 | -0.568 | 0.10015 | -0.001 | -5.676
-14 | -0.587 | 0.09633 | -0.001 | -6.091
-13.5 | -0.604 | 0.0904 | -0.001 | -6.681
-13 | -0.62 | 0.08583 | -0.002 | -7.219
-12.5 | -0.634 | 0.07995 | -0.002 | -7.928
-12 | -0.645 | 0.07522 | -0.002 | -8.574
-11.5 | -0.655 | 0.06921 | -0.002 | -9.468
-11 | -0.662 | 0.06371 | -0.003 | -10.392
-10.5 | -0.73 | 0.02735 | -0.005 | -26.703
-10 | -0.805 | 0.0109 | -0.006 | -73.847
-9.5 | -0.801 | 0.00989 | -0.006 | -81.025
-9 | -0.787 | 0.00975 | -0.007 | -80.729
-8.5 | -0.767 | 0.00931 | -0.007 | -82.322
-8 | -0.741 | 0.00887 | -0.007 | -83.552
-7.5 | -0.71 | 0.00851 | -0.008 | -83.465
-7 | -0.674 | 0.00823 | -0.008 | -81.978
-6.5 | -0.634 | 0.00794 | -0.009 | -79.833
-6 | -0.59 | 0.00769 | -0.009 | -76.744
-5.5 | -0.542 | 0.00745 | -0.01 | -72.79
-5 | -0.492 | 0.00728 | -0.01 | -67.609
-4.5 | -0.438 | 0.00709 | -0.011 | -61.769
-4 | -0.383 | 0.0069 | -0.011 | -55.529
-3.5 | -0.327 | 0.00672 | -0.012 | -48.627
-3 | -0.27 | 0.00661 | -0.012 | -40.862
-2.5 | -0.212 | 0.00645 | -0.013 | -32.951
-2 | -0.154 | 0.00505 | -0.013 | -30.538
-1.5 | -0.096 | 0.00472 | -0.013 | -20.307
-1 | -0.037 | 0.00467 | -0.014 | -7.988
-0.5 | 0.021 | 0.00467 | -0.014 | 4.592
0 | 0.08 | 0.00466 | -0.015 | 17.218
0.5 | 0.139 | 0.00443 | -0.015 | 31.412
1 | 0.198 | 0.00448 | -0.016 | 44.166
1.5 | 0.256 | 0.00448 | -0.016 | 57.12
2 | 0.314 | 0.00452 | -0.017 | 69.441
2.5 | 0.372 | 0.00466 | -0.017 | 79.847
3 | 0.429 | 0.00506 | -0.018 | 84.89
3.5 | 0.486 | 0.00638 | -0.018 | 76.109
4 | 0.541 | 0.00648 | -0.019 | 83.539
4.5 | 0.596 | 0.0067 | -0.019 | 89.008
5 | 0.648 | 0.00688 | -0.02 | 94.17
5.5 | 0.697 | 0.00713 | -0.02 | 97.831
6 | 0.744 | 0.00734 | -0.02 | 101.264
6.5 | 0.787 | 0.00761 | -0.021 | 103.314
7 | 0.825 | 0.00725 | -0.021 | 113.871
7.5 | 0.859 | 0.0075 | -0.022 | 114.591
8 | 0.888 | 0.00774 | -0.022 | 114.822
8.5 | 0.912 | 0.00808 | -0.023 | 112.847
9 | 0.93 | 0.01021 | -0.023 | 91.128
9.5 | 0.942 | 0.01092 | -0.024 | 86.214
10 | 0.948 | 0.01133 | -0.024 | 83.659
10.5 | 0.946 | 0.01201 | -0.024 | 78.787
11 | 0.938 | 0.01288 | -0.025 | 72.829
11.5 | 0.914 | 0.0152 | -0.025 | 60.113
12 | 0.758 | 0.072 | -0.015 | 10.533
12.5 | 0.738 | 0.07642 | -0.015 | 9.655
13 | 0.713 | 0.0821 | -0.015 | 8.682
13.5 | 0.685 | 0.08945 | -0.014 | 7.658
14 | 0.659 | 0.09294 | -0.015 | 7.087
14.5 | 0.63 | 0.09876 | -0.015 | 6.381
15 | 0.601 | 0.10476 | -0.015 | 5.737

## 90. Re 7M Mach 0.00 (2)
BIGFOIL.COM POLAR EXPORT
NACA64-110 a=0.6
NACA64-110 a=0.6 |  |  |  | Cl Max: | 1.6821 | at alpha= | 18.5 | deg
XFOIL ncrit=9 |  |  |  | L/D Max: | 115.845 | at alpha= | 8.5 | deg
Re: | 7000000 |  |  | Cd Min: | 0.07976 | at alpha= | -20 | deg
Mach: | 0 |  |  | Cl=0 at alpha= | -0.70321 | deg
|  |  |  | @ Cl=0.1, Cd= | 0.0037271
|  |  |  | @ Cl=0.4, Cd= | 0.005711
|  |  |  | @ Cl=0.6, Cd= | 0.0065162
alpha (deg) | Cl | Cd | Cm | Cl/Cd
-20 | -1.4285 | 0.07976 | -0.0151 | -17.91
-19.5 | -1.5115 | 0.05797 | -0.0294 | -26.0738
-19 | -1.5419 | 0.04758 | -0.0348 | -32.4065
-18.5 | -1.5708 | 0.03881 | -0.0378 | -40.4741
-18 | -1.5821 | 0.0331 | -0.038 | -47.7976
-17.5 | -1.5911 | 0.02854 | -0.0362 | -55.7498
-17 | -1.5928 | 0.02534 | -0.0327 | -62.8571
-16.5 | -1.5942 | 0.02301 | -0.0269 | -69.2829
-16 | -1.5749 | 0.0214 | -0.0228 | -73.5935
-15.5 | -1.5442 | 0.0198 | -0.0205 | -77.9899
-15 | -1.5075 | 0.01844 | -0.0187 | -81.7516
-14.5 | -1.4669 | 0.01724 | -0.0174 | -85.087
-14 | -1.4234 | 0.01621 | -0.0164 | -87.81
-13.5 | -1.3775 | 0.01531 | -0.0157 | -89.9739
-13 | -1.3304 | 0.01445 | -0.015 | -92.0692
-12.5 | -1.2821 | 0.01364 | -0.0145 | -93.9956
-12 | -1.232 | 0.01297 | -0.0142 | -94.9884
-11.5 | -1.1814 | 0.01185 | -0.0142 | -99.6962
-11 | -1.1375 | 0.01117 | -0.0123 | -101.8353
-10.5 | -1.0873 | 0.01054 | -0.0118 | -103.1594
-10 | -1.0355 | 0.01 | -0.0115 | -103.55
-9.5 | -0.9825 | 0.00954 | -0.0114 | -102.9874
-9 | -0.9288 | 0.00914 | -0.0114 | -101.6193
-8.5 | -0.8746 | 0.00879 | -0.0114 | -99.4994
-8 | -0.8209 | 0.00822 | -0.0114 | -99.8662
-7.5 | -0.7663 | 0.00782 | -0.0114 | -97.9923
-7 | -0.711 | 0.00749 | -0.0116 | -94.9266
-6.5 | -0.6553 | 0.00723 | -0.0118 | -90.6362
-6 | -0.5996 | 0.0069 | -0.012 | -86.8986
-5.5 | -0.5436 | 0.00662 | -0.0123 | -82.1148
-5 | -0.4871 | 0.00642 | -0.0126 | -75.8723
-4.5 | -0.4307 | 0.00617 | -0.0129 | -69.8055
-4 | -0.3739 | 0.00599 | -0.0132 | -62.4207
-3 | -0.26 | 0.00564 | -0.0139 | -46.0993
-2.5 | -0.2029 | 0.00546 | -0.0143 | -37.1612
-2 | -0.146 | 0.00518 | -0.0147 | -28.1853
-1.5 | -0.0894 | 0.00483 | -0.0151 | -18.5093
-1 | -0.0333 | 0.00437 | -0.0155 | -7.6201
-0.5 | 0.0228 | 0.00388 | -0.016 | 5.8763
0 | 0.0798 | 0.00372 | -0.0165 | 21.4516
0.5 | 0.1369 | 0.00374 | -0.0169 | 36.6043
1 | 0.1939 | 0.00389 | -0.0174 | 49.8458
1.5 | 0.2494 | 0.00439 | -0.0177 | 56.8109
2 | 0.3048 | 0.00492 | -0.0181 | 61.9512
2.5 | 0.3602 | 0.00544 | -0.0184 | 66.2132
3 | 0.416 | 0.00582 | -0.0187 | 71.4777
3.5 | 0.4721 | 0.00607 | -0.0189 | 77.7759
4 | 0.5284 | 0.00628 | -0.0192 | 84.1401
4.5 | 0.5846 | 0.00645 | -0.0195 | 90.6357
5 | 0.6404 | 0.00669 | -0.0197 | 95.725
5.5 | 0.6961 | 0.00691 | -0.0199 | 100.7381
6 | 0.7513 | 0.00719 | -0.0201 | 104.4924
6.5 | 0.8064 | 0.00745 | -0.0202 | 108.2416
7 | 0.8606 | 0.0078 | -0.0202 | 110.3333
7.5 | 0.9143 | 0.00812 | -0.0201 | 112.5985
8 | 0.9671 | 0.00844 | -0.0198 | 114.5853
8.5 | 1.0148 | 0.00876 | -0.0184 | 115.8447
9 | 1.0708 | 0.00932 | -0.019 | 114.8927
9.5 | 1.1228 | 0.0099 | -0.0188 | 113.4141
10 | 1.1748 | 0.0104 | -0.0186 | 112.9615
10.5 | 1.2259 | 0.01096 | -0.0183 | 111.8522
11 | 1.2758 | 0.01161 | -0.0178 | 109.888
11.5 | 1.3242 | 0.01237 | -0.0172 | 107.0493
12 | 1.3713 | 0.0132 | -0.0164 | 103.8864
12.5 | 1.4154 | 0.01428 | -0.0152 | 99.1176
13.5 | 1.5032 | 0.01605 | -0.0128 | 93.6573
14 | 1.5443 | 0.01699 | -0.0113 | 90.8946
14.5 | 1.5817 | 0.01806 | -0.0094 | 87.5803
15 | 1.6152 | 0.01921 | -0.0069 | 84.0812
15.5 | 1.6335 | 0.02039 | -0.0019 | 80.1128
16 | 1.6484 | 0.02201 | 0.0026 | 74.8932
16.5 | 1.6605 | 0.02416 | 0.0063 | 68.7293
17 | 1.6717 | 0.02669 | 0.0093 | 62.6339
17.5 | 1.6804 | 0.02972 | 0.0117 | 56.541
18 | 1.682 | 0.03369 | 0.0134 | 49.9258
18.5 | 1.6821 | 0.0382 | 0.0142 | 44.034
19 | 1.6654 | 0.04504 | 0.0138 | 36.976
19.5 | 1.6618 | 0.05105 | 0.0124 | 32.5524
20 | 1.6339 | 0.0611 | 0.0085 | 26.7414

## 91. Re 7M Mach 0.10 (1)
BIGFOIL.COM POLAR EXPORT
NACA64-110 a=0.6
NACA64-110 a=0.6 |  |  |  | Cl Max: | 0.934 | at alpha= | 9.5 | deg
JavaFoil+Calcfoil stall+Eppler ext transition |  |  |  | L/D Max: | 114.2 | at alpha= | 7.5 | deg
Re: | 7000000 |  |  | Cd Min: | 0.00442 | at alpha= | 0.5 | deg
Mach: | 0.1 |  |  | Cl=0 at alpha= | -0.68644 | deg
|  |  |  | @ Cl=0.1, Cd= | 0.0046031
|  |  |  | @ Cl=0.4, Cd= | 0.0048488
|  |  |  | @ Cl=0.6, Cd= | 0.10033
alpha (deg) | Cl | Cd | Cm | Cl/Cd
-14.5 | -0.53 | 0.10157 | -0.001 | -5.22
-14 | -0.552 | 0.09647 | -0.001 | -5.721
-13.5 | -0.572 | 0.09154 | -0.001 | -6.252
-13 | -0.591 | 0.08611 | -0.002 | -6.868
-12.5 | -0.608 | 0.08265 | -0.002 | -7.362
-12 | -0.623 | 0.07676 | -0.002 | -8.119
-11.5 | -0.636 | 0.07086 | -0.002 | -8.977
-11 | -0.646 | 0.06561 | -0.003 | -9.84
-10.5 | -0.655 | 0.05805 | -0.003 | -11.289
-10 | -0.779 | 0.01214 | -0.006 | -64.213
-9.5 | -0.793 | 0.01007 | -0.006 | -78.781
-9 | -0.782 | 0.0099 | -0.007 | -78.973
-8.5 | -0.764 | 0.0094 | -0.007 | -81.268
-8 | -0.74 | 0.00895 | -0.008 | -82.669
-7.5 | -0.71 | 0.00862 | -0.008 | -82.421
-7 | -0.675 | 0.00824 | -0.008 | -81.941
-6.5 | -0.636 | 0.00797 | -0.009 | -79.724
-6 | -0.592 | 0.00771 | -0.009 | -76.798
-5.5 | -0.544 | 0.00749 | -0.01 | -72.72
-5 | -0.494 | 0.00729 | -0.01 | -67.768
-4.5 | -0.44 | 0.00709 | -0.011 | -62.079
-4 | -0.385 | 0.00691 | -0.011 | -55.711
-3.5 | -0.329 | 0.00678 | -0.012 | -48.472
-3 | -0.271 | 0.00661 | -0.012 | -41.056
-2.5 | -0.213 | 0.0065 | -0.013 | -32.834
-2 | -0.155 | 0.00507 | -0.013 | -30.617
-1.5 | -0.096 | 0.00471 | -0.014 | -20.459
-1 | -0.037 | 0.00466 | -0.014 | -8.045
-0.5 | 0.022 | 0.00467 | -0.014 | 4.611
0 | 0.081 | 0.00469 | -0.015 | 17.203
0.5 | 0.14 | 0.00442 | -0.015 | 31.624
1 | 0.199 | 0.00447 | -0.016 | 44.422
1.5 | 0.257 | 0.00449 | -0.016 | 57.341
2 | 0.316 | 0.00455 | -0.017 | 69.424
2.5 | 0.374 | 0.00468 | -0.017 | 79.91
3 | 0.431 | 0.00505 | -0.018 | 85.428
3.5 | 0.488 | 0.00637 | -0.018 | 76.676
4 | 0.544 | 0.00653 | -0.019 | 83.331
4.5 | 0.599 | 0.00673 | -0.019 | 88.957
5 | 0.651 | 0.00694 | -0.02 | 93.786
5.5 | 0.7 | 0.00712 | -0.02 | 98.343
6 | 0.746 | 0.00734 | -0.021 | 101.715
6.5 | 0.789 | 0.00761 | -0.021 | 103.631
7 | 0.827 | 0.00734 | -0.022 | 112.69
7.5 | 0.86 | 0.00753 | -0.022 | 114.2
8 | 0.888 | 0.00787 | -0.022 | 112.775
8.5 | 0.91 | 0.00987 | -0.023 | 92.207
9 | 0.926 | 0.0103 | -0.023 | 89.858
9.5 | 0.934 | 0.01107 | -0.024 | 84.376
10 | 0.934 | 0.01181 | -0.024 | 79.138
10.5 | 0.932 | 0.01223 | -0.024 | 76.176
11 | 0.918 | 0.01329 | -0.025 | 69.064
11.5 | 0.872 | 0.01912 | -0.024 | 45.62
12 | 0.735 | 0.07426 | -0.014 | 9.9
12.5 | 0.711 | 0.07803 | -0.015 | 9.115
13 | 0.682 | 0.08488 | -0.014 | 8.032
13.5 | 0.651 | 0.09083 | -0.014 | 7.171
14 | 0.621 | 0.09482 | -0.014 | 6.55
14.5 | 0.589 | 0.10033 | -0.014 | 5.867

## 92. Re 7M Mach 0.10 (2)
BIGFOIL.COM POLAR EXPORT
NACA64-110 a=0.6
NACA64-110 a=0.6 |  |  |  | Cl Max: | 1.6472 | at alpha= | 17.5 | deg
XFOIL ncrit=9 |  |  |  | L/D Max: | 115.209 | at alpha= | 8.5 | deg
Re: | 7000000 |  |  | Cd Min: | 0.24744 | at alpha= | -20 | deg
Mach: | 0.1 |  |  | Cl=0 at alpha= | -0.7039 | deg
|  |  |  | @ Cl=0.1, Cd= | 0.0037269
|  |  |  | @ Cl=0.4, Cd= | 0.0057128
|  |  |  | @ Cl=0.6, Cd= | 0.0065204
alpha (deg) | Cl | Cd | Cm | Cl/Cd
-20 | -0.8361 | 0.24744 | 0.0801 | -3.379
-19 | -1.3944 | 0.07373 | -0.0209 | -18.9122
-18.5 | -1.4668 | 0.05468 | -0.0335 | -26.8252
-18 | -1.5007 | 0.04418 | -0.0387 | -33.9679
-17.5 | -1.5299 | 0.03591 | -0.0407 | -42.6037
-17 | -1.5439 | 0.03048 | -0.0397 | -50.6529
-16.5 | -1.5539 | 0.02641 | -0.0362 | -58.8376
-16 | -1.5528 | 0.02406 | -0.0309 | -64.5387
-15.5 | -1.5407 | 0.02199 | -0.0258 | -70.0637
-15 | -1.5102 | 0.02021 | -0.0231 | -74.7254
-14.5 | -1.4743 | 0.01855 | -0.021 | -79.4771
-14 | -1.4326 | 0.01726 | -0.0195 | -83.0012
-13.5 | -1.3882 | 0.01609 | -0.0183 | -86.2772
-13 | -1.3415 | 0.01506 | -0.0173 | -89.077
-12.5 | -1.2931 | 0.01412 | -0.0165 | -91.5793
-12 | -1.2424 | 0.01341 | -0.0159 | -92.6473
-11 | -1.1464 | 0.01155 | -0.0138 | -99.2554
-10.5 | -1.0961 | 0.01082 | -0.013 | -101.3031
-10 | -1.0438 | 0.01021 | -0.0125 | -102.2331
-9.5 | -0.9904 | 0.0097 | -0.0123 | -102.1031
-9 | -0.9362 | 0.00926 | -0.0121 | -101.1015
-8.5 | -0.8813 | 0.00888 | -0.0121 | -99.2455
-8 | -0.827 | 0.00833 | -0.0119 | -99.2797
-7.5 | -0.7718 | 0.00789 | -0.0119 | -97.82
-7 | -0.7161 | 0.00754 | -0.012 | -94.9735
-6.5 | -0.6599 | 0.00727 | -0.0122 | -90.7703
-6 | -0.6037 | 0.00694 | -0.0123 | -86.9885
-5.5 | -0.5472 | 0.00665 | -0.0125 | -82.2857
-5 | -0.4903 | 0.00643 | -0.0128 | -76.2519
-4.5 | -0.4334 | 0.00619 | -0.013 | -70.0162
-4 | -0.3762 | 0.006 | -0.0133 | -62.7
-3.5 | -0.3189 | 0.00581 | -0.0137 | -54.8881
-3 | -0.2615 | 0.00565 | -0.014 | -46.2832
-2.5 | -0.2041 | 0.00547 | -0.0144 | -37.3126
-2 | -0.1469 | 0.00519 | -0.0148 | -28.3044
-1 | -0.0334 | 0.00438 | -0.0156 | -7.6256
-0.5 | 0.023 | 0.00388 | -0.0161 | 5.9278
0 | 0.0803 | 0.00372 | -0.0166 | 21.586
0.5 | 0.1377 | 0.00374 | -0.017 | 36.8182
1 | 0.195 | 0.00389 | -0.0175 | 50.1285
1.5 | 0.2509 | 0.0044 | -0.0178 | 57.0227
2 | 0.3065 | 0.00494 | -0.0182 | 62.0445
2.5 | 0.3622 | 0.00545 | -0.0185 | 66.4587
3 | 0.4183 | 0.00584 | -0.0187 | 71.6267
3.5 | 0.4749 | 0.00609 | -0.019 | 77.9803
4 | 0.5315 | 0.0063 | -0.0193 | 84.3651
4.5 | 0.5882 | 0.00647 | -0.0195 | 90.9119
5 | 0.6444 | 0.00671 | -0.0197 | 96.0358
5.5 | 0.7005 | 0.00694 | -0.0199 | 100.9366
6.5 | 0.8117 | 0.0075 | -0.02 | 108.2267
7 | 0.8662 | 0.00787 | -0.02 | 110.0635
7.5 | 0.9206 | 0.00818 | -0.0198 | 112.5428
8 | 0.9738 | 0.00852 | -0.0194 | 114.2958
8.5 | 1.0219 | 0.00887 | -0.0179 | 115.2086
9 | 1.0779 | 0.00953 | -0.0183 | 113.106
9.5 | 1.1311 | 0.01002 | -0.0181 | 112.8842
10 | 1.1834 | 0.01057 | -0.0177 | 111.9584
10.5 | 1.2349 | 0.01119 | -0.0173 | 110.3575
11 | 1.285 | 0.01191 | -0.0166 | 107.8925
11.5 | 1.3334 | 0.01276 | -0.0157 | 104.4984
12 | 1.3798 | 0.01376 | -0.0145 | 100.2762
12.5 | 1.4234 | 0.01495 | -0.013 | 95.2107
13 | 1.47 | 0.01567 | -0.0119 | 93.8098
13.5 | 1.5124 | 0.01668 | -0.0102 | 90.6715
14 | 1.5518 | 0.01779 | -0.0082 | 87.2288
14.5 | 1.5866 | 0.01905 | -0.0056 | 83.2861
15 | 1.6073 | 0.02041 | -0.0008 | 78.7506
15.5 | 1.6218 | 0.02203 | 0.0042 | 73.6178
16 | 1.6344 | 0.0242 | 0.0083 | 67.5372
16.5 | 1.6401 | 0.02722 | 0.0118 | 60.2535
17 | 1.6457 | 0.03063 | 0.0143 | 53.7284
17.5 | 1.6472 | 0.03478 | 0.016 | 47.3606
18 | 1.6399 | 0.04027 | 0.0166 | 40.7226
18.5 | 1.6285 | 0.04681 | 0.0158 | 34.7896
19 | 1.5961 | 0.05694 | 0.0125 | 28.0313
19.5 | 1.5788 | 0.06629 | 0.0081 | 23.8166
20 | 1.5225 | 0.08341 | -0.0019 | 18.2532

## 93. Re 7M Mach 0.25 (1)
BIGFOIL.COM POLAR EXPORT
NACA64-110 a=0.6
NACA64-110 a=0.6 |  |  |  | Cl Max: | 0.885 | at alpha= | 8.5 | deg
JavaFoil+Calcfoil stall+Eppler ext transition |  |  |  | L/D Max: | 109.374 | at alpha= | 7 | deg
Re: | 7000000 |  |  | Cd Min: | 0.00435 | at alpha= | 2 | deg
Mach: | 0.25 |  |  | Cl=0 at alpha= | -0.68033 | deg
|  |  |  | @ Cl=0.1, Cd= | 0.0046331
|  |  |  | @ Cl=0.4, Cd= | 0.09452
|  |  |  | @ Cl=0.6, Cd= | 0.09452
alpha (deg) | Cl | Cd | Cm | Cl/Cd
-13.5 | -0.272 | 0.09326 | -0.001 | -2.913
-13 | -0.332 | 0.08898 | -0.002 | -3.728
-12.5 | -0.386 | 0.08334 | -0.002 | -4.631
-12 | -0.435 | 0.07928 | -0.002 | -5.486
-11.5 | -0.479 | 0.07457 | -0.002 | -6.42
-11 | -0.516 | 0.07049 | -0.002 | -7.321
-10.5 | -0.547 | 0.06642 | -0.003 | -8.233
-10 | -0.571 | 0.06197 | -0.003 | -9.213
-9.5 | -0.588 | 0.05651 | -0.003 | -10.413
-9 | -0.603 | 0.04869 | -0.004 | -12.392
-8.5 | -0.734 | 0.00949 | -0.007 | -77.334
-8 | -0.724 | 0.00941 | -0.008 | -76.931
-7.5 | -0.704 | 0.009 | -0.008 | -78.301
-7 | -0.677 | 0.00858 | -0.009 | -78.858
-6.5 | -0.642 | 0.00823 | -0.009 | -78.04
-6 | -0.601 | 0.00789 | -0.01 | -76.174
-5.5 | -0.555 | 0.00764 | -0.01 | -72.652
-5 | -0.505 | 0.00743 | -0.011 | -68.025
-4.5 | -0.451 | 0.00722 | -0.011 | -62.422
-4 | -0.395 | 0.00702 | -0.012 | -56.215
-3.5 | -0.337 | 0.00682 | -0.012 | -49.446
-3 | -0.279 | 0.0067 | -0.012 | -41.605
-2.5 | -0.219 | 0.00653 | -0.013 | -33.595
-2 | -0.159 | 0.0051 | -0.013 | -31.247
-1.5 | -0.099 | 0.00472 | -0.014 | -20.989
-1 | -0.039 | 0.00468 | -0.014 | -8.235
-0.5 | 0.022 | 0.00469 | -0.015 | 4.716
0 | 0.083 | 0.0047 | -0.015 | 17.628
0.5 | 0.144 | 0.00446 | -0.016 | 32.181
1 | 0.204 | 0.00448 | -0.016 | 45.534
1.5 | 0.264 | 0.0045 | -0.017 | 58.737
2 | 0.324 | 0.00435 | -0.017 | 74.603
2.5 | 0.384 | 0.00473 | -0.018 | 81.174
3 | 0.443 | 0.00632 | -0.018 | 70.105
3.5 | 0.501 | 0.00645 | -0.019 | 77.68
4 | 0.558 | 0.00661 | -0.019 | 84.424
4.5 | 0.614 | 0.00684 | -0.02 | 89.697
5 | 0.666 | 0.00702 | -0.02 | 94.86
5.5 | 0.715 | 0.00728 | -0.021 | 98.209
6 | 0.76 | 0.00754 | -0.021 | 100.692
6.5 | 0.799 | 0.00732 | -0.022 | 109.244
7 | 0.832 | 0.00761 | -0.022 | 109.374
7.5 | 0.858 | 0.00791 | -0.023 | 108.568
8 | 0.876 | 0.00991 | -0.023 | 88.447
8.5 | 0.885 | 0.01041 | -0.023 | 84.965
9 | 0.883 | 0.01106 | -0.024 | 79.799
9.5 | 0.866 | 0.01201 | -0.024 | 72.114
10 | 0.694 | 0.06088 | -0.013 | 11.392
10.5 | 0.677 | 0.05884 | -0.016 | 11.514
11 | 0.638 | 0.06689 | -0.014 | 9.546
11.5 | 0.595 | 0.07506 | -0.013 | 7.931
12 | 0.55 | 0.07948 | -0.013 | 6.914
12.5 | 0.486 | 0.08492 | -0.013 | 5.728
13 | 0.417 | 0.08972 | -0.014 | 4.649
13.5 | 0.342 | 0.09452 | -0.014 | 3.619

## 94. Re 7M Mach 0.25 (2)
BIGFOIL.COM POLAR EXPORT
NACA64-110 a=0.6
NACA64-110 a=0.6 |  |  |  | Cl Max: | 1.4229 | at alpha= | 12.5 | deg
XFOIL ncrit=9 |  |  |  | L/D Max: | 111.691 | at alpha= | 8 | deg
Re: | 7000000 |  |  | Cd Min: | 0.21444 | at alpha= | 17.5 | deg
Mach: | 0.25 |  |  | Cl=0 at alpha= | -0.70464 | deg
|  |  |  | @ Cl=0.1, Cd= | 0.0037329
|  |  |  | @ Cl=0.4, Cd= | 0.0056753
|  |  |  | @ Cl=0.6, Cd= | 0.0065708
alpha (deg) | Cl | Cd | Cm | Cl/Cd
-17 | -0.7561 | 0.20491 | 0.0556 | -3.6899
-16.5 | -0.7496 | 0.19271 | 0.0497 | -3.8898
-16 | -0.7315 | 0.18599 | 0.0454 | -3.933
-15.5 | -0.718 | 0.17743 | 0.0406 | -4.0467
-15 | -0.8221 | 0.13349 | 0.018 | -6.1585
-14.5 | -1.0667 | 0.0687 | -0.0265 | -15.5269
-14 | -1.0628 | 0.06056 | -0.0327 | -17.5495
-13.5 | -1.1445 | 0.04369 | -0.0436 | -26.1959
-13 | -1.1858 | 0.03565 | -0.0439 | -33.2623
-12.5 | -1.2293 | 0.02999 | -0.0366 | -40.9903
-12 | -1.2471 | 0.02264 | -0.0309 | -55.0839
-11.5 | -1.2238 | 0.01818 | -0.0272 | -67.3157
-11 | -1.1845 | 0.01563 | -0.0241 | -75.7837
-10.5 | -1.1367 | 0.01395 | -0.0216 | -81.4839
-10 | -1.0878 | 0.01209 | -0.0195 | -89.9752
-9.5 | -1.0327 | 0.01106 | -0.0181 | -93.3725
-9 | -0.9761 | 0.01027 | -0.017 | -95.0438
-8.5 | -0.9187 | 0.00958 | -0.0161 | -95.8977
-8 | -0.8605 | 0.00903 | -0.0155 | -95.2935
-7.5 | -0.8028 | 0.0084 | -0.0148 | -95.5714
-7 | -0.7444 | 0.00788 | -0.0144 | -94.467
-6.5 | -0.6854 | 0.0075 | -0.0141 | -91.3867
-5.5 | -0.5672 | 0.00681 | -0.0139 | -83.2893
-5 | -0.5078 | 0.00654 | -0.0139 | -77.6453
-4.5 | -0.4484 | 0.0063 | -0.014 | -71.1746
-4 | -0.389 | 0.00606 | -0.0141 | -64.1914
-3.5 | -0.3295 | 0.00588 | -0.0144 | -56.0374
-3 | -0.27 | 0.0057 | -0.0146 | -47.3684
-2.5 | -0.2105 | 0.00553 | -0.015 | -38.0651
-2 | -0.1513 | 0.00527 | -0.0153 | -28.7097
-1.5 | -0.0925 | 0.0049 | -0.0157 | -18.8776
-0.5 | 0.0238 | 0.00389 | -0.0166 | 6.1183
0 | 0.0829 | 0.00373 | -0.0171 | 22.2252
0.5 | 0.1422 | 0.00374 | -0.0175 | 38.0214
1 | 0.2013 | 0.0039 | -0.018 | 51.6154
1.5 | 0.2589 | 0.00443 | -0.0183 | 58.4424
2 | 0.3162 | 0.005 | -0.0186 | 63.24
3 | 0.4316 | 0.00593 | -0.0191 | 72.7825
3.5 | 0.4903 | 0.00617 | -0.0193 | 79.4652
4 | 0.5491 | 0.00638 | -0.0194 | 86.0658
4.5 | 0.6078 | 0.0066 | -0.0196 | 92.0909
5 | 0.6665 | 0.00683 | -0.0196 | 97.5842
5.5 | 0.7247 | 0.00714 | -0.0195 | 101.4986
6 | 0.7831 | 0.00741 | -0.0194 | 105.6815
6.5 | 0.8408 | 0.00778 | -0.0191 | 108.072
7 | 0.8983 | 0.00817 | -0.0186 | 109.951
7.5 | 0.9553 | 0.00857 | -0.018 | 111.4702
8 | 1.0108 | 0.00905 | -0.017 | 111.6906
8.5 | 1.0607 | 0.00964 | -0.0147 | 110.0311
9 | 1.1203 | 0.01029 | -0.0146 | 108.8727
9.5 | 1.1753 | 0.01106 | -0.0134 | 106.2658
10 | 1.2288 | 0.01199 | -0.0119 | 102.4854
10.5 | 1.2808 | 0.01305 | -0.0101 | 98.1456
11 | 1.3243 | 0.015 | -0.0072 | 88.2867
11.5 | 1.3679 | 0.01676 | -0.0044 | 81.6169
12 | 1.4041 | 0.01902 | -0.0008 | 73.8223
12.5 | 1.4229 | 0.02237 | 0.0045 | 63.6075
13 | 1.4048 | 0.02639 | 0.0135 | 53.2323
13.5 | 1.378 | 0.03198 | 0.0194 | 43.0894
14 | 1.3481 | 0.03905 | 0.0217 | 34.5224
14.5 | 1.3236 | 0.04689 | 0.0209 | 28.2278
15 | 1.2765 | 0.05912 | 0.0155 | 21.5917
15.5 | 1.2434 | 0.07204 | 0.0075 | 17.2599
16 | 1.1947 | 0.09176 | -0.0068 | 13.0198
16.5 | 1.0748 | 0.12919 | -0.0306 | 8.3195
17 | 0.9438 | 0.17355 | -0.0591 | 5.4382
17.5 | 0.8704 | 0.21444 | -0.0795 | 4.0589

## 95. Re 7M Mach 0.50 (1)
BIGFOIL.COM POLAR EXPORT
NACA64-110 a=0.6
NACA64-110 a=0.6 |  |  |  | Cl Max: | 1.094 | at alpha= | 20 | deg
JavaFoil+Calcfoil stall+Eppler ext transition |  |  |  | L/D Max: | 101.299 | at alpha= | 5 | deg
Re: | 7000000 |  |  | Cd Min: | 0.00427 | at alpha= | 0 | deg
Mach: | 0.5 |  |  | Cl=0 at alpha= | -0.68382 | deg
|  |  |  | @ Cl=0.1, Cd= | 0.00427
|  |  |  | @ Cl=0.4, Cd= | 0.0047297
|  |  |  | @ Cl=0.6, Cd= | 0.0070326
alpha (deg) | Cl | Cd | Cm | Cl/Cd
-20 | -1.035 | 0.15109 | 0.002 | -6.852
-19.5 | -1.009 | 0.14575 | 0.001 | -6.923
-19 | -0.983 | 0.14087 | 0.001 | -6.976
-18.5 | -0.96 | 0.13818 | 0.001 | -6.949
-18 | -0.932 | 0.13275 | 0.001 | -7.02
-17.5 | -0.903 | 0.12903 | 0 | -6.997
-17 | -0.876 | 0.12405 | 0 | -7.062
-16.5 | -0.85 | 0.12121 | 0 | -7.012
-16 | -0.825 | 0.11953 | 0 | -6.901
-15.5 | -0.797 | 0.11217 | -0.001 | -7.106
-15 | -0.771 | 0.10438 | -0.001 | -7.383
-14.5 | -0.744 | 0.09749 | -0.001 | -7.633
-14 | -0.718 | 0.09109 | -0.001 | -7.882
-13.5 | -0.69 | 0.09739 | -0.002 | -7.083
-13 | -0.663 | 0.08848 | -0.002 | -7.495
-12.5 | -0.638 | 0.08145 | -0.002 | -7.833
-12 | -0.614 | 0.07351 | -0.003 | -8.349
-11.5 | -0.598 | 0.06079 | -0.003 | -9.836
-11 | -0.555 | 0.08016 | -0.003 | -6.923
-10.5 | -0.528 | 0.07106 | -0.003 | -7.434
-10 | -0.503 | 0.06282 | -0.003 | -8.011
-9.5 | -0.483 | 0.05327 | -0.004 | -9.064
-9 | -0.544 | 0.01235 | -0.007 | -44.058
-8.5 | -0.422 | 0.05479 | -0.004 | -7.698
-8 | -0.394 | 0.05452 | -0.004 | -7.217
-7.5 | -0.367 | 0.04853 | -0.004 | -7.572
-7 | -0.418 | 0.0101 | -0.01 | -41.361
-6.5 | -0.314 | 0.04362 | -0.005 | -7.189
-6 | -0.449 | 0.04019 | -0.005 | -11.181
-5.5 | -0.573 | 0.00809 | -0.011 | -70.814
-5 | -0.543 | 0.00765 | -0.012 | -70.951
-4.5 | -0.492 | 0.00731 | -0.012 | -67.317
-4 | -0.435 | 0.00705 | -0.013 | -61.728
-3.5 | -0.374 | 0.0068 | -0.013 | -54.975
-3 | -0.31 | 0.00654 | -0.014 | -47.387
-2.5 | -0.244 | 0.0064 | -0.014 | -38.213
-2 | -0.178 | 0.00614 | -0.015 | -28.973
-1.5 | -0.111 | 0.00439 | -0.016 | -25.216
-1 | -0.043 | 0.00454 | -0.016 | -9.484
-0.5 | 0.025 | 0.00428 | -0.017 | 5.784
0 | 0.093 | 0.00427 | -0.017 | 21.689
0.5 | 0.16 | 0.00427 | -0.018 | 37.544
1 | 0.228 | 0.00428 | -0.018 | 53.283
1.5 | 0.295 | 0.00433 | -0.019 | 68.179
2 | 0.362 | 0.00439 | -0.019 | 82.572
2.5 | 0.428 | 0.00498 | -0.02 | 86.02
3 | 0.493 | 0.0066 | -0.02 | 74.798
3.5 | 0.557 | 0.0068 | -0.021 | 81.897
4 | 0.618 | 0.00713 | -0.022 | 86.598
4.5 | 0.675 | 0.00688 | -0.022 | 98.086
5 | 0.722 | 0.00713 | -0.023 | 101.299
5.5 | 0.754 | 0.00758 | -0.023 | 99.518
6 | 0.754 | 0.00974 | -0.024 | 77.454
6.5 | 0.501 | 0.04037 | -0.014 | 12.399
7 | 0.411 | 0.04612 | -0.012 | 8.905
7.5 | 0.538 | 0.01152 | -0.025 | 46.666
8 | 0.465 | 0.04995 | -0.014 | 9.318
8.5 | 0.489 | 0.05707 | -0.012 | 8.571
9 | 0.63 | 0.01289 | -0.026 | 48.906
9.5 | 0.656 | 0.01436 | -0.027 | 45.714
10 | 0.577 | 0.05842 | -0.017 | 9.879
10.5 | 0.596 | 0.06865 | -0.015 | 8.677
11 | 0.62 | 0.07905 | -0.014 | 7.849
11.5 | 0.756 | 0.02204 | -0.027 | 34.278
12 | 0.679 | 0.07465 | -0.018 | 9.099
12.5 | 0.702 | 0.08355 | -0.017 | 8.399
13 | 0.726 | 0.09332 | -0.016 | 7.778
13.5 | 0.752 | 0.09973 | -0.017 | 7.543
14 | 0.779 | 0.09355 | -0.018 | 8.327
14.5 | 0.804 | 0.10108 | -0.018 | 7.956
15 | 0.83 | 0.10824 | -0.018 | 7.669
15.5 | 0.859 | 0.11287 | -0.019 | 7.607
16 | 0.881 | 0.11642 | -0.019 | 7.57
16.5 | 0.907 | 0.12149 | -0.019 | 7.462
17 | 0.934 | 0.12516 | -0.02 | 7.462
17.5 | 0.963 | 0.12867 | -0.021 | 7.482
18 | 0.991 | 0.13288 | -0.022 | 7.458
18.5 | 1.01 | 0.1398 | -0.021 | 7.224
19 | 1.035 | 0.14416 | -0.021 | 7.182
19.5 | 1.063 | 0.14698 | -0.022 | 7.234
20 | 1.094 | 0.14901 | -0.024 | 7.34

## 96. Re 7M Mach 0.50 (2)
BIGFOIL.COM POLAR EXPORT
NACA64-110 a=0.6
NACA64-110 a=0.6 |  |  |  | Cl Max: | 1.0345 | at alpha= | 20 | deg
XFOIL ncrit=9 |  |  |  | L/D Max: | 103.226 | at alpha= | 5.5 | deg
Re: | 7000000 |  |  | Cd Min: | 0.29259 | at alpha= | 20 | deg
Mach: | 0.5 |  |  | Cl=0 at alpha= | -0.70992 | deg
|  |  |  | @ Cl=0.1, Cd= | 0.0037708
|  |  |  | @ Cl=0.4, Cd= | 0.0057021
|  |  |  | @ Cl=0.6, Cd= | 0.0067261
alpha (deg) | Cl | Cd | Cm | Cl/Cd
-20 | -0.9326 | 0.2852 | 0.1037 | -3.27
-19.5 | -0.9101 | 0.27626 | 0.0981 | -3.2944
-19 | -0.8887 | 0.2672 | 0.0924 | -3.326
-18.5 | -0.8681 | 0.25591 | 0.0866 | -3.3922
-18 | -0.8459 | 0.24736 | 0.0812 | -3.4197
-17.5 | -0.8237 | 0.23865 | 0.0758 | -3.4515
-17 | -0.8023 | 0.22972 | 0.0706 | -3.4925
-16.5 | -0.7814 | 0.22031 | 0.0652 | -3.5468
-16 | -0.7615 | 0.21076 | 0.0598 | -3.6131
-15.5 | -0.7424 | 0.20124 | 0.0545 | -3.6891
-15 | -0.7246 | 0.19128 | 0.049 | -3.7882
-14.5 | -0.7074 | 0.18138 | 0.0434 | -3.9001
-14 | -0.6857 | 0.17364 | 0.0386 | -3.949
-13.5 | -0.6704 | 0.16368 | 0.0331 | -4.0958
-13 | -0.6558 | 0.15366 | 0.0276 | -4.2679
-12.5 | -0.6433 | 0.1437 | 0.0222 | -4.4767
-12 | -0.6348 | 0.13288 | 0.0162 | -4.7772
-11.5 | -0.6309 | 0.12173 | 0.01 | -5.1828
-11 | -0.625 | 0.11169 | 0.0042 | -5.5958
-9.5 | -0.6284 | 0.0794 | -0.0163 | -7.9144
-9 | -0.6451 | 0.06692 | -0.025 | -9.6399
-8.5 | -0.6661 | 0.05302 | -0.0375 | -12.5632
-8 | -0.6995 | 0.04426 | -0.042 | -15.8043
-7.5 | -0.7332 | 0.03771 | -0.0382 | -19.4431
-7 | -0.7477 | 0.02874 | -0.035 | -26.016
-6.5 | -0.7453 | 0.01881 | -0.0307 | -39.6225
-5.5 | -0.6567 | 0.00841 | -0.0226 | -78.0856
-5 | -0.5883 | 0.00736 | -0.0205 | -79.9321
-4.5 | -0.5178 | 0.00683 | -0.0192 | -75.8126
-4 | -0.4473 | 0.0065 | -0.0184 | -68.8154
-3.5 | -0.3777 | 0.00616 | -0.0179 | -61.3149
-3 | -0.3084 | 0.00594 | -0.0177 | -51.9192
-2.5 | -0.2396 | 0.00574 | -0.0176 | -41.7422
-2 | -0.1713 | 0.00552 | -0.0178 | -31.0326
-1.5 | -0.1041 | 0.00517 | -0.018 | -20.1354
-1 | -0.038 | 0.00456 | -0.0184 | -8.3333
-0.5 | 0.0275 | 0.00393 | -0.0188 | 6.9975
0 | 0.0948 | 0.00377 | -0.0193 | 25.1459
0.5 | 0.1625 | 0.00378 | -0.0198 | 42.9894
1.5 | 0.2947 | 0.00458 | -0.0205 | 64.345
2.5 | 0.4242 | 0.00596 | -0.0205 | 71.1745
3 | 0.4912 | 0.00631 | -0.0204 | 77.8447
3.5 | 0.5593 | 0.00656 | -0.0201 | 85.2591
4 | 0.6279 | 0.00684 | -0.0196 | 91.7982
4.5 | 0.6969 | 0.00714 | -0.0188 | 97.605
5 | 0.7658 | 0.00758 | -0.0176 | 101.029
5.5 | 0.8351 | 0.00809 | -0.0159 | 103.2262
6 | 0.9008 | 0.00909 | -0.013 | 99.0979
6.5 | 0.9524 | 0.01156 | -0.008 | 82.3875
7 | 0.9761 | 0.01808 | -0.0011 | 53.9878
7.5 | 0.979 | 0.02576 | 0.0059 | 38.0047
8 | 0.9553 | 0.03303 | 0.0138 | 28.9222
8.5 | 0.9123 | 0.03957 | 0.0201 | 23.0553
9 | 0.8766 | 0.04796 | 0.0194 | 18.2777
9.5 | 0.8436 | 0.05878 | 0.0132 | 14.3518
10 | 0.8178 | 0.07256 | 0.0025 | 11.2707
10.5 | 0.8047 | 0.08827 | -0.0091 | 9.1163
11 | 0.79 | 0.10219 | -0.0181 | 7.7307
11.5 | 0.7795 | 0.11566 | -0.0264 | 6.7396
12 | 0.777 | 0.12809 | -0.0338 | 6.066
12.5 | 0.7781 | 0.1404 | -0.0409 | 5.542
13 | 0.7891 | 0.15063 | -0.0468 | 5.2387
13.5 | 0.792 | 0.16386 | -0.0542 | 4.8334
14 | 0.8047 | 0.17448 | -0.0602 | 4.612
14.5 | 0.819 | 0.18507 | -0.0661 | 4.4254
15 | 0.8339 | 0.19599 | -0.072 | 4.2548
15.5 | 0.8514 | 0.20598 | -0.0777 | 4.1334
16 | 0.8707 | 0.21535 | -0.0832 | 4.0432
16.5 | 0.8901 | 0.22491 | -0.0887 | 3.9576
17 | 0.9096 | 0.23465 | -0.0944 | 3.8764
17.5 | 0.9285 | 0.24526 | -0.1003 | 3.7858
18 | 0.9492 | 0.25484 | -0.1059 | 3.7247
18.5 | 0.9705 | 0.26421 | -0.1115 | 3.6732
19 | 0.9915 | 0.27375 | -0.1171 | 3.6219
19.5 | 1.0127 | 0.28348 | -0.1227 | 3.5724
20 | 1.0345 | 0.29259 | -0.1284 | 3.5357

## 97. Re 8M Mach 0.00 (1)
BIGFOIL.COM POLAR EXPORT
NACA64-110 a=0.6
NACA64-110 a=0.6 |  |  |  | Cl Max: | 0.948 | at alpha= | 10 | deg
JavaFoil+Calcfoil stall+Eppler ext transition |  |  |  | L/D Max: | 116.808 | at alpha= | 7.5 | deg
Re: | 8000000 |  |  | Cd Min: | 0.00441 | at alpha= | 1 | deg
Mach: | 0 |  |  | Cl=0 at alpha= | -0.68103 | deg
|  |  |  | @ Cl=0.1, Cd= | 0.00463
|  |  |  | @ Cl=0.4, Cd= | 0.0050063
|  |  |  | @ Cl=0.6, Cd= | 0.0066038
alpha (deg) | Cl | Cd | Cm | Cl/Cd
-15 | -0.549 | 0.10529 | -0.001 | -5.218
-14.5 | -0.569 | 0.10003 | -0.001 | -5.684
-14 | -0.587 | 0.09512 | -0.001 | -6.17
-13.5 | -0.604 | 0.08979 | -0.001 | -6.728
-13 | -0.62 | 0.08469 | -0.002 | -7.32
-12.5 | -0.634 | 0.07918 | -0.002 | -8.012
-12 | -0.646 | 0.07447 | -0.002 | -8.669
-11.5 | -0.657 | 0.06782 | -0.002 | -9.682
-11 | -0.665 | 0.06181 | -0.003 | -10.756
-10.5 | -0.787 | 0.01308 | -0.005 | -60.179
-10 | -0.808 | 0.00962 | -0.006 | -84.061
-9.5 | -0.802 | 0.00967 | -0.006 | -82.925
-9 | -0.787 | 0.00956 | -0.007 | -82.281
-8.5 | -0.767 | 0.00913 | -0.007 | -83.931
-8 | -0.741 | 0.0087 | -0.007 | -85.123
-7.5 | -0.71 | 0.00834 | -0.008 | -85.12
-7 | -0.674 | 0.00809 | -0.008 | -83.322
-6.5 | -0.634 | 0.0078 | -0.009 | -81.296
-6 | -0.59 | 0.00757 | -0.009 | -77.921
-5.5 | -0.542 | 0.00733 | -0.01 | -74
-5 | -0.492 | 0.00715 | -0.01 | -68.766
-4.5 | -0.438 | 0.00698 | -0.011 | -62.801
-4 | -0.383 | 0.00678 | -0.011 | -56.482
-3.5 | -0.327 | 0.00666 | -0.012 | -49.067
-3 | -0.27 | 0.00649 | -0.012 | -41.6
-2.5 | -0.212 | 0.00638 | -0.013 | -33.294
-2 | -0.154 | 0.00513 | -0.013 | -30.081
-1.5 | -0.096 | 0.00467 | -0.013 | -20.517
-1 | -0.037 | 0.00463 | -0.014 | -8.053
-0.5 | 0.021 | 0.00461 | -0.014 | 4.647
0 | 0.08 | 0.00463 | -0.015 | 17.326
0.5 | 0.139 | 0.00463 | -0.015 | 30.031
1 | 0.198 | 0.00441 | -0.016 | 44.806
1.5 | 0.256 | 0.00445 | -0.016 | 57.448
2 | 0.314 | 0.00452 | -0.017 | 69.533
2.5 | 0.372 | 0.0048 | -0.017 | 77.526
3 | 0.429 | 0.00522 | -0.018 | 82.209
3.5 | 0.486 | 0.00628 | -0.018 | 77.356
4 | 0.541 | 0.0064 | -0.019 | 84.661
4.5 | 0.596 | 0.00659 | -0.019 | 90.52
5 | 0.648 | 0.00677 | -0.02 | 95.725
5.5 | 0.697 | 0.007 | -0.02 | 99.565
6 | 0.744 | 0.00716 | -0.02 | 103.895
6.5 | 0.787 | 0.00741 | -0.021 | 106.124
7 | 0.825 | 0.00766 | -0.021 | 107.741
7.5 | 0.86 | 0.00736 | -0.022 | 116.808
8 | 0.888 | 0.00772 | -0.022 | 115.053
8.5 | 0.912 | 0.00799 | -0.023 | 114.201
9 | 0.931 | 0.01002 | -0.023 | 92.881
9.5 | 0.942 | 0.0107 | -0.024 | 88.027
10 | 0.948 | 0.01108 | -0.024 | 85.578
10.5 | 0.948 | 0.0117 | -0.024 | 80.98
11 | 0.94 | 0.01249 | -0.025 | 75.245
11.5 | 0.92 | 0.01424 | -0.025 | 64.603
12 | 0.762 | 0.06968 | -0.016 | 10.931
12.5 | 0.74 | 0.0742 | -0.016 | 9.979
13 | 0.714 | 0.08049 | -0.015 | 8.875
13.5 | 0.686 | 0.08859 | -0.014 | 7.739
14 | 0.66 | 0.09204 | -0.015 | 7.167
14.5 | 0.63 | 0.09775 | -0.015 | 6.45
15 | 0.601 | 0.10351 | -0.015 | 5.81

## 98. Re 8M Mach 0.00 (2)
BIGFOIL.COM POLAR EXPORT
NACA64-110 a=0.6
NACA64-110 a=0.6 |  |  |  | Cl Max: | 1.6969 | at alpha= | 18.5 | deg
XFOIL ncrit=9 |  |  |  | L/D Max: | 118.194 | at alpha= | 8.5 | deg
Re: | 8000000 |  |  | Cd Min: | 0.0744 | at alpha= | -20 | deg
Mach: | 0 |  |  | Cl=0 at alpha= | -0.70515 | deg
|  |  |  | @ Cl=0.1, Cd= | 0.0037106
|  |  |  | @ Cl=0.4, Cd= | 0.0056475
|  |  |  | @ Cl=0.6, Cd= | 0.0063874
alpha (deg) | Cl | Cd | Cm | Cl/Cd
-20 | -1.4566 | 0.0744 | -0.0189 | -19.578
-19.5 | -1.5278 | 0.05557 | -0.0309 | -27.4933
-19 | -1.5546 | 0.04593 | -0.0357 | -33.8472
-18.5 | -1.5847 | 0.0373 | -0.0382 | -42.4853
-18 | -1.5955 | 0.03188 | -0.0379 | -50.0471
-17.5 | -1.6048 | 0.02751 | -0.0356 | -58.3352
-17 | -1.6067 | 0.02453 | -0.0316 | -65.4994
-16.5 | -1.6097 | 0.02234 | -0.0249 | -72.0546
-16 | -1.5841 | 0.0207 | -0.0219 | -76.5266
-15.5 | -1.5526 | 0.01907 | -0.0196 | -81.4158
-15 | -1.5152 | 0.0177 | -0.0179 | -85.6045
-14.5 | -1.4743 | 0.01647 | -0.0166 | -89.5143
-14 | -1.4299 | 0.01549 | -0.0157 | -92.3112
-13.5 | -1.3834 | 0.01462 | -0.015 | -94.6238
-13 | -1.3356 | 0.01381 | -0.0144 | -96.7125
-12.5 | -1.2868 | 0.01304 | -0.0139 | -98.681
-12 | -1.2362 | 0.01242 | -0.0137 | -99.533
-11.5 | -1.1884 | 0.01175 | -0.0127 | -101.1404
-11 | -1.1404 | 0.01095 | -0.0118 | -104.1461
-10.5 | -1.0897 | 0.01028 | -0.0114 | -106.0019
-10 | -1.0377 | 0.00971 | -0.0112 | -106.8692
-9.5 | -0.9846 | 0.00924 | -0.0111 | -106.5584
-9 | -0.9307 | 0.00885 | -0.0111 | -105.1638
-8.5 | -0.8763 | 0.00851 | -0.0112 | -102.973
-8 | -0.822 | 0.00805 | -0.0112 | -102.1118
-7.5 | -0.7673 | 0.00763 | -0.0113 | -100.5636
-7 | -0.7121 | 0.0073 | -0.0115 | -97.5479
-6.5 | -0.6563 | 0.00704 | -0.0117 | -93.2244
-6 | -0.6004 | 0.00676 | -0.0119 | -88.8166
-5.5 | -0.5443 | 0.00647 | -0.0122 | -84.1267
-5 | -0.4878 | 0.00627 | -0.0125 | -77.799
-4.5 | -0.4312 | 0.00605 | -0.0128 | -71.2727
-4 | -0.3744 | 0.00586 | -0.0131 | -63.8908
-3.5 | -0.3174 | 0.00568 | -0.0135 | -55.8803
-3 | -0.2603 | 0.00553 | -0.0139 | -47.0705
-2.5 | -0.2032 | 0.00536 | -0.0143 | -37.9104
-2 | -0.1463 | 0.00512 | -0.0147 | -28.5742
-1.5 | -0.0895 | 0.00482 | -0.0151 | -18.5685
-0.5 | 0.0231 | 0.00397 | -0.016 | 5.8186
0 | 0.0798 | 0.0037 | -0.0165 | 21.5676
0.5 | 0.1369 | 0.00373 | -0.0169 | 36.7024
1 | 0.1936 | 0.00396 | -0.0174 | 48.8889
1.5 | 0.249 | 0.0045 | -0.0178 | 55.3333
2 | 0.3048 | 0.00495 | -0.0181 | 61.5758
2.5 | 0.3604 | 0.0054 | -0.0184 | 66.7407
3 | 0.4164 | 0.00575 | -0.0187 | 72.4174
3.5 | 0.4727 | 0.00597 | -0.019 | 79.1792
4 | 0.5291 | 0.00617 | -0.0193 | 85.7536
4.5 | 0.5854 | 0.00633 | -0.0196 | 92.4803
5 | 0.6414 | 0.00655 | -0.0199 | 97.9237
5.5 | 0.6971 | 0.00678 | -0.0201 | 102.8171
6.5 | 0.8076 | 0.0073 | -0.0204 | 110.6301
7 | 0.862 | 0.00767 | -0.0204 | 112.3859
7.5 | 0.9164 | 0.00794 | -0.0204 | 115.4156
8 | 0.9698 | 0.00826 | -0.0203 | 117.4092
8.5 | 1.0212 | 0.00864 | -0.0198 | 118.1944
9 | 1.0724 | 0.00914 | -0.0192 | 117.3304
9.5 | 1.1253 | 0.00957 | -0.0192 | 117.5862
10 | 1.1775 | 0.01006 | -0.019 | 117.0477
10.5 | 1.2288 | 0.01061 | -0.0187 | 115.8153
11 | 1.2787 | 0.01128 | -0.0183 | 113.3599
11.5 | 1.3272 | 0.01207 | -0.0176 | 109.9586
12 | 1.3743 | 0.01291 | -0.0168 | 106.4524
12.5 | 1.4194 | 0.0139 | -0.0157 | 102.1151
13 | 1.4663 | 0.01455 | -0.0149 | 100.7766
13.5 | 1.5104 | 0.01539 | -0.0138 | 98.1417
14 | 1.5526 | 0.01628 | -0.0124 | 95.3686
14.5 | 1.5916 | 0.0173 | -0.0106 | 92
15 | 1.6271 | 0.01839 | -0.0084 | 88.4774
15.5 | 1.6519 | 0.01954 | -0.0045 | 84.5394
16 | 1.6663 | 0.02096 | 0.0006 | 79.499
16.5 | 1.6739 | 0.02325 | 0.0052 | 71.9957
17 | 1.6848 | 0.02569 | 0.0085 | 65.5819
17.5 | 1.6939 | 0.02857 | 0.0111 | 59.2895
18 | 1.6956 | 0.03241 | 0.0132 | 52.3172
18.5 | 1.6969 | 0.03667 | 0.0142 | 46.2749
19 | 1.6802 | 0.04331 | 0.0142 | 38.7947
19.5 | 1.6786 | 0.04891 | 0.0131 | 34.3202
20 | 1.6524 | 0.0584 | 0.0098 | 28.2945

## 99. Re 8M Mach 0.10 (1)
BIGFOIL.COM POLAR EXPORT
NACA64-110 a=0.6
NACA64-110 a=0.6 |  |  |  | Cl Max: | 0.936 | at alpha= | 10 | deg
JavaFoil+Calcfoil stall+Eppler ext transition |  |  |  | L/D Max: | 115.072 | at alpha= | 7 | deg
Re: | 8000000 |  |  | Cd Min: | 0.0044 | at alpha= | 0.5 | deg
Mach: | 0.1 |  |  | Cl=0 at alpha= | -0.68644 | deg
|  |  |  | @ Cl=0.1, Cd= | 0.0045627
|  |  |  | @ Cl=0.4, Cd= | 0.0049953
|  |  |  | @ Cl=0.6, Cd= | 0.10736
alpha (deg) | Cl | Cd | Cm | Cl/Cd
-14.5 | -0.53 | 0.10141 | -0.001 | -5.23
-14 | -0.552 | 0.0958 | -0.001 | -5.763
-13.5 | -0.573 | 0.09103 | -0.001 | -6.29
-13 | -0.592 | 0.0855 | -0.002 | -6.919
-12.5 | -0.609 | 0.08181 | -0.002 | -7.439
-12 | -0.624 | 0.07582 | -0.002 | -8.228
-11.5 | -0.637 | 0.0698 | -0.002 | -9.126
-11 | -0.647 | 0.06428 | -0.003 | -10.068
-10.5 | -0.666 | 0.05165 | -0.004 | -12.89
-10 | -0.791 | 0.011 | -0.006 | -71.89
-9.5 | -0.794 | 0.00984 | -0.006 | -80.632
-9 | -0.782 | 0.00966 | -0.007 | -80.936
-8.5 | -0.764 | 0.00916 | -0.007 | -83.335
-8 | -0.74 | 0.00878 | -0.008 | -84.235
-7.5 | -0.71 | 0.00846 | -0.008 | -83.9
-7 | -0.675 | 0.00811 | -0.008 | -83.266
-6.5 | -0.636 | 0.00787 | -0.009 | -80.783
-6 | -0.592 | 0.00758 | -0.009 | -78.114
-5.5 | -0.544 | 0.00737 | -0.01 | -73.92
-5 | -0.494 | 0.00717 | -0.01 | -68.934
-4.5 | -0.44 | 0.00697 | -0.011 | -63.126
-4 | -0.385 | 0.00685 | -0.011 | -56.229
-3.5 | -0.329 | 0.00666 | -0.012 | -49.305
-3 | -0.271 | 0.0065 | -0.012 | -41.768
-2.5 | -0.213 | 0.00639 | -0.013 | -33.427
-2 | -0.155 | 0.00518 | -0.013 | -29.956
-1.5 | -0.096 | 0.00467 | -0.014 | -20.645
-1 | -0.037 | 0.00462 | -0.014 | -8.116
-0.5 | 0.022 | 0.00462 | -0.014 | 4.666
0 | 0.081 | 0.00464 | -0.015 | 17.399
0.5 | 0.14 | 0.0044 | -0.015 | 31.794
1 | 0.199 | 0.00442 | -0.016 | 45.002
1.5 | 0.257 | 0.00446 | -0.016 | 57.707
2 | 0.316 | 0.00452 | -0.017 | 69.85
2.5 | 0.374 | 0.00479 | -0.017 | 78.071
3 | 0.431 | 0.00524 | -0.018 | 82.308
3.5 | 0.488 | 0.00626 | -0.018 | 77.94
4 | 0.544 | 0.00642 | -0.019 | 84.69
4.5 | 0.599 | 0.00664 | -0.019 | 90.208
5 | 0.651 | 0.00682 | -0.02 | 95.381
5.5 | 0.7 | 0.007 | -0.02 | 100.099
6 | 0.746 | 0.00723 | -0.021 | 103.248
6.5 | 0.789 | 0.00747 | -0.021 | 105.56
7 | 0.827 | 0.00719 | -0.022 | 115.072
7.5 | 0.86 | 0.0075 | -0.022 | 114.649
8 | 0.888 | 0.00774 | -0.022 | 114.789
8.5 | 0.91 | 0.00801 | -0.023 | 113.663
9 | 0.926 | 0.0101 | -0.023 | 91.728
9.5 | 0.935 | 0.01083 | -0.024 | 86.355
10 | 0.936 | 0.01151 | -0.024 | 81.303
10.5 | 0.933 | 0.01192 | -0.024 | 78.274
11 | 0.921 | 0.01284 | -0.025 | 71.699
11.5 | 0.889 | 0.01583 | -0.025 | 56.163
12 | 0.737 | 0.0727 | -0.015 | 10.136
12.5 | 0.713 | 0.07657 | -0.015 | 9.312
13 | 0.682 | 0.0839 | -0.014 | 8.133
13.5 | 0.652 | 0.08991 | -0.014 | 7.251
14 | 0.622 | 0.09348 | -0.015 | 6.649
14.5 | 0.589 | 0.09998 | -0.015 | 5.892
15 | 0.556 | 0.10736 | -0.014 | 5.174

## 100. Re 8M Mach 0.10 (2)
BIGFOIL.COM POLAR EXPORT
NACA64-110 a=0.6
NACA64-110 a=0.6 |  |  |  | Cl Max: | 1.6629 | at alpha= | 17.5 | deg
XFOIL ncrit=9 |  |  |  | L/D Max: | 117.386 | at alpha= | 8.5 | deg
Re: | 8000000 |  |  | Cd Min: | 0.0784 | at alpha= | 20 | deg
Mach: | 0.1 |  |  | Cl=0 at alpha= | -0.70565 | deg
|  |  |  | @ Cl=0.1, Cd= | 0.0037103
|  |  |  | @ Cl=0.4, Cd= | 0.0055992
|  |  |  | @ Cl=0.6, Cd= | 0.006401
alpha (deg) | Cl | Cd | Cm | Cl/Cd
-19 | -1.4096 | 0.07092 | -0.023 | -19.8759
-18.5 | -1.4808 | 0.05269 | -0.0348 | -28.104
-18 | -1.5127 | 0.04273 | -0.0394 | -35.4014
-17.5 | -1.5443 | 0.03451 | -0.041 | -44.7493
-17 | -1.5574 | 0.02942 | -0.0394 | -52.9368
-16.5 | -1.5702 | 0.02542 | -0.0351 | -61.7703
-16 | -1.5701 | 0.02333 | -0.0288 | -67.2996
-15.5 | -1.5511 | 0.02119 | -0.0248 | -73.1996
-15 | -1.5193 | 0.0194 | -0.0222 | -78.3144
-14.5 | -1.4828 | 0.0177 | -0.0201 | -83.774
-14 | -1.4402 | 0.01645 | -0.0187 | -87.5502
-13.5 | -1.3949 | 0.01533 | -0.0175 | -90.9915
-13 | -1.3473 | 0.01436 | -0.0166 | -93.8231
-12.5 | -1.2983 | 0.01348 | -0.0159 | -96.3131
-12 | -1.2472 | 0.01278 | -0.0154 | -97.59
-11.5 | -1.1981 | 0.01215 | -0.0143 | -98.6091
-11 | -1.1493 | 0.01135 | -0.0133 | -101.2599
-10.5 | -1.0986 | 0.01056 | -0.0126 | -104.0341
-10 | -1.0461 | 0.00992 | -0.0122 | -105.4536
-9.5 | -0.9926 | 0.00939 | -0.012 | -105.7082
-9 | -0.9381 | 0.00896 | -0.0119 | -104.6987
-8 | -0.828 | 0.00817 | -0.0118 | -101.3464
-7.5 | -0.7729 | 0.00771 | -0.0118 | -100.2464
-7 | -0.7172 | 0.00735 | -0.0118 | -97.5782
-6.5 | -0.6609 | 0.00707 | -0.012 | -93.4795
-6 | -0.6044 | 0.0068 | -0.0122 | -88.8824
-5.5 | -0.5479 | 0.0065 | -0.0124 | -84.2923
-5 | -0.491 | 0.00629 | -0.0127 | -78.0604
-4.5 | -0.4339 | 0.00607 | -0.013 | -71.4827
-4 | -0.3767 | 0.00587 | -0.0133 | -64.1738
-3.5 | -0.3193 | 0.0057 | -0.0136 | -56.0175
-3 | -0.2619 | 0.00554 | -0.014 | -47.2744
-2.5 | -0.2044 | 0.00537 | -0.0144 | -38.0633
-2 | -0.1471 | 0.00513 | -0.0147 | -28.6745
-1.5 | -0.09 | 0.00483 | -0.0152 | -18.6335
-0.5 | 0.0233 | 0.00397 | -0.0161 | 5.869
0 | 0.0802 | 0.0037 | -0.0166 | 21.6757
0.5 | 0.1377 | 0.00373 | -0.017 | 36.9169
1 | 0.1947 | 0.00395 | -0.0175 | 49.2911
1.5 | 0.2505 | 0.00451 | -0.0178 | 55.5432
2 | 0.3065 | 0.00496 | -0.0182 | 61.7944
2.5 | 0.3625 | 0.00541 | -0.0185 | 67.0055
3.5 | 0.4755 | 0.00598 | -0.0191 | 79.5151
4 | 0.5323 | 0.00619 | -0.0193 | 85.9935
4.5 | 0.589 | 0.00636 | -0.0196 | 92.6101
5 | 0.6454 | 0.00657 | -0.0198 | 98.2344
5.5 | 0.7014 | 0.00682 | -0.02 | 102.8446
6 | 0.7574 | 0.00707 | -0.0202 | 107.1287
6.5 | 0.8129 | 0.00735 | -0.0202 | 110.5986
7 | 0.8678 | 0.00771 | -0.0202 | 112.5551
7.5 | 0.9227 | 0.00799 | -0.0202 | 115.4819
8 | 0.9765 | 0.00834 | -0.0199 | 117.0863
8.5 | 1.0283 | 0.00876 | -0.0193 | 117.3858
9 | 1.0802 | 0.00923 | -0.0187 | 117.0314
9.5 | 1.1337 | 0.00969 | -0.0185 | 116.9969
10 | 1.1863 | 0.01023 | -0.0182 | 115.9629
10.5 | 1.2379 | 0.01084 | -0.0177 | 114.1974
11 | 1.288 | 0.01158 | -0.017 | 111.2263
11.5 | 1.3364 | 0.01247 | -0.0161 | 107.1692
12 | 1.3828 | 0.01348 | -0.0149 | 102.5816
12.5 | 1.4299 | 0.0143 | -0.0139 | 99.993
13 | 1.4769 | 0.01502 | -0.0128 | 98.3289
13.5 | 1.5205 | 0.01598 | -0.0113 | 95.1502
14 | 1.5613 | 0.01703 | -0.0094 | 91.6794
14.5 | 1.5981 | 0.01822 | -0.0071 | 87.7113
15 | 1.6267 | 0.01954 | -0.0035 | 83.2497
15.5 | 1.6394 | 0.02104 | 0.0023 | 77.9183
16 | 1.6529 | 0.02296 | 0.0067 | 71.9904
16.5 | 1.655 | 0.02608 | 0.011 | 63.4586
17 | 1.6608 | 0.02934 | 0.0138 | 56.6053
17.5 | 1.6629 | 0.0333 | 0.0158 | 49.9369
18 | 1.6558 | 0.03859 | 0.0168 | 42.9075
18.5 | 1.6471 | 0.04463 | 0.0164 | 36.9057
19 | 1.613 | 0.05461 | 0.0136 | 29.5367
19.5 | 1.6003 | 0.06304 | 0.01 | 25.3855
20 | 1.5507 | 0.0784 | 0.0014 | 19.7793

## 101. Re 8M Mach 0.25 (1)
BIGFOIL.COM POLAR EXPORT
NACA64-110 a=0.6
NACA64-110 a=0.6 |  |  |  | Cl Max: | 0.885 | at alpha= | 8.5 | deg
JavaFoil+Calcfoil stall+Eppler ext transition |  |  |  | L/D Max: | 111.918 | at alpha= | 6.5 | deg
Re: | 8000000 |  |  | Cd Min: | 0.00433 | at alpha= | 2 | deg
Mach: | 0.25 |  |  | Cl=0 at alpha= | -0.68033 | deg
|  |  |  | @ Cl=0.1, Cd= | 0.0045631
|  |  |  | @ Cl=0.4, Cd= | 0.09457
|  |  |  | @ Cl=0.6, Cd= | 0.09457
alpha (deg) | Cl | Cd | Cm | Cl/Cd
-13.5 | -0.272 | 0.09232 | -0.001 | -2.943
-13 | -0.332 | 0.08783 | -0.002 | -3.778
-12.5 | -0.386 | 0.08347 | -0.002 | -4.626
-12 | -0.435 | 0.07829 | -0.002 | -5.557
-11.5 | -0.479 | 0.07415 | -0.002 | -6.457
-11 | -0.516 | 0.06995 | -0.002 | -7.38
-10.5 | -0.547 | 0.06577 | -0.003 | -8.317
-10 | -0.571 | 0.0612 | -0.003 | -9.337
-9.5 | -0.59 | 0.05547 | -0.004 | -10.627
-9 | -0.716 | 0.01144 | -0.007 | -62.568
-8.5 | -0.734 | 0.0093 | -0.007 | -78.928
-8 | -0.724 | 0.00924 | -0.008 | -78.379
-7.5 | -0.704 | 0.00883 | -0.008 | -79.735
-7 | -0.677 | 0.00841 | -0.009 | -80.517
-6.5 | -0.642 | 0.00809 | -0.009 | -79.328
-6 | -0.601 | 0.00775 | -0.01 | -77.534
-5.5 | -0.555 | 0.00751 | -0.01 | -73.954
-5 | -0.505 | 0.0073 | -0.011 | -69.209
-4.5 | -0.451 | 0.0071 | -0.011 | -63.475
-4 | -0.395 | 0.00696 | -0.012 | -56.739
-3.5 | -0.337 | 0.00676 | -0.012 | -49.891
-3 | -0.279 | 0.00658 | -0.012 | -42.363
-2.5 | -0.219 | 0.00641 | -0.013 | -34.214
-2 | -0.159 | 0.00521 | -0.013 | -30.606
-1.5 | -0.099 | 0.0047 | -0.014 | -21.059
-1 | -0.039 | 0.00464 | -0.014 | -8.301
-0.5 | 0.022 | 0.00464 | -0.015 | 4.772
0 | 0.083 | 0.00463 | -0.015 | 17.887
0.5 | 0.144 | 0.00439 | -0.016 | 32.693
1 | 0.204 | 0.00443 | -0.016 | 46.138
1.5 | 0.264 | 0.00447 | -0.017 | 59.087
2 | 0.324 | 0.00433 | -0.017 | 74.933
2.5 | 0.384 | 0.00484 | -0.018 | 79.371
3 | 0.443 | 0.00621 | -0.018 | 71.286
3.5 | 0.501 | 0.00634 | -0.019 | 79.014
4 | 0.558 | 0.00651 | -0.019 | 85.813
4.5 | 0.614 | 0.00669 | -0.02 | 91.73
5 | 0.666 | 0.00691 | -0.02 | 96.458
5.5 | 0.715 | 0.00715 | -0.021 | 100.004
6 | 0.76 | 0.00742 | -0.021 | 102.342
6.5 | 0.799 | 0.00714 | -0.022 | 111.918
7 | 0.832 | 0.00744 | -0.022 | 111.834
7.5 | 0.858 | 0.00775 | -0.023 | 110.823
8 | 0.876 | 0.00982 | -0.023 | 89.27
8.5 | 0.885 | 0.01022 | -0.023 | 86.563
9 | 0.883 | 0.01083 | -0.024 | 81.607
9.5 | 0.868 | 0.01167 | -0.024 | 74.401
10 | 0.695 | 0.05975 | -0.014 | 11.637
10.5 | 0.767 | 0.02114 | -0.023 | 36.297
11 | 0.641 | 0.06508 | -0.015 | 9.841
11.5 | 0.596 | 0.07448 | -0.013 | 7.996
12 | 0.549 | 0.07976 | -0.013 | 6.888
12.5 | 0.487 | 0.08403 | -0.014 | 5.791
13 | 0.417 | 0.08843 | -0.014 | 4.719
13.5 | 0.342 | 0.09457 | -0.014 | 3.618

## 102. Re 8M Mach 0.25 (2)
BIGFOIL.COM POLAR EXPORT
NACA64-110 a=0.6
NACA64-110 a=0.6 |  |  |  | Cl Max: | 1.4442 | at alpha= | 12.5 | deg
XFOIL ncrit=9 |  |  |  | L/D Max: | 114.409 | at alpha= | 7.5 | deg
Re: | 8000000 |  |  | Cd Min: | 0.21418 | at alpha= | -17.5 | deg
Mach: | 0.25 |  |  | Cl=0 at alpha= | -0.70669 | deg
|  |  |  | @ Cl=0.1, Cd= | 0.0037086
|  |  |  | @ Cl=0.4, Cd= | 0.0056614
|  |  |  | @ Cl=0.6, Cd= | 0.0064475
alpha (deg) | Cl | Cd | Cm | Cl/Cd
-17.5 | -0.7694 | 0.21418 | 0.0606 | -3.5923
-17 | -0.7617 | 0.20216 | 0.0549 | -3.7678
-16.5 | -0.7525 | 0.19134 | 0.0492 | -3.9328
-16 | -0.7347 | 0.18456 | 0.0449 | -3.9808
-15.5 | -0.8283 | 0.1425 | 0.0233 | -5.8126
-15 | -0.9753 | 0.0997 | -0.005 | -9.7823
-14.5 | -1.1333 | 0.05771 | -0.0359 | -19.6378
-14 | -1.1254 | 0.05163 | -0.0398 | -21.7974
-13.5 | -1.2129 | 0.03719 | -0.0458 | -32.6136
-13 | -1.2482 | 0.03138 | -0.0417 | -39.7769
-12.5 | -1.2753 | 0.0258 | -0.0342 | -49.4302
-12 | -1.2701 | 0.02007 | -0.0295 | -63.2835
-11.5 | -1.2353 | 0.0166 | -0.0265 | -74.4157
-11 | -1.1944 | 0.01458 | -0.023 | -81.9204
-10.5 | -1.1434 | 0.01312 | -0.0209 | -87.1494
-10 | -1.0901 | 0.01186 | -0.0192 | -91.914
-9.5 | -1.0361 | 0.01062 | -0.0177 | -97.5612
-9 | -0.979 | 0.00986 | -0.0167 | -99.2901
-8.5 | -0.9211 | 0.00923 | -0.0158 | -99.7941
-8 | -0.8626 | 0.00871 | -0.0152 | -99.0356
-7.5 | -0.8037 | 0.00826 | -0.0147 | -97.3002
-7 | -0.7456 | 0.00768 | -0.0142 | -97.0833
-6.5 | -0.6865 | 0.00729 | -0.014 | -94.1701
-6 | -0.6272 | 0.00699 | -0.0138 | -89.7282
-5.5 | -0.5679 | 0.00666 | -0.0138 | -85.2703
-5 | -0.5086 | 0.00638 | -0.0138 | -79.7179
-4.5 | -0.449 | 0.00618 | -0.0139 | -72.6537
-4 | -0.3896 | 0.00594 | -0.0141 | -65.5892
-3.5 | -0.33 | 0.00577 | -0.0143 | -57.1924
-3 | -0.2704 | 0.00558 | -0.0146 | -48.4588
-2.5 | -0.2109 | 0.00541 | -0.0149 | -38.9834
-2 | -0.1516 | 0.00518 | -0.0153 | -29.2664
-1.5 | -0.0926 | 0.00487 | -0.0157 | -19.0144
-1 | -0.0342 | 0.00445 | -0.0161 | -7.6854
-0.5 | 0.0241 | 0.00397 | -0.0166 | 6.0705
0 | 0.0829 | 0.0037 | -0.0171 | 22.4054
0.5 | 0.1422 | 0.00373 | -0.0175 | 38.1233
1 | 0.201 | 0.00395 | -0.018 | 50.8861
2 | 0.3161 | 0.00503 | -0.0187 | 62.8429
2.5 | 0.3739 | 0.0055 | -0.0189 | 67.9818
3 | 0.4321 | 0.00586 | -0.0191 | 73.7372
3.5 | 0.491 | 0.00606 | -0.0194 | 81.0231
4 | 0.5499 | 0.00626 | -0.0195 | 87.8435
4.5 | 0.6087 | 0.00648 | -0.0197 | 93.9352
5 | 0.6675 | 0.00669 | -0.0197 | 99.7758
5.5 | 0.7259 | 0.00698 | -0.0197 | 103.9971
6 | 0.7844 | 0.00726 | -0.0196 | 108.0441
6.5 | 0.8422 | 0.00763 | -0.0193 | 110.3801
7 | 0.9002 | 0.00797 | -0.0189 | 112.9486
7.5 | 0.9576 | 0.00837 | -0.0184 | 114.4086
8 | 1.0137 | 0.00888 | -0.0175 | 114.1554
8.5 | 1.0681 | 0.0094 | -0.0162 | 113.6277
9 | 1.1235 | 0.00992 | -0.015 | 113.256
9.5 | 1.1791 | 0.01065 | -0.0139 | 110.7136
10 | 1.2332 | 0.01153 | -0.0124 | 106.9558
10.5 | 1.2843 | 0.01272 | -0.0105 | 100.967
11 | 1.3324 | 0.01418 | -0.0082 | 93.9633
11.5 | 1.3784 | 0.01573 | -0.0055 | 87.6287
12 | 1.4184 | 0.01773 | -0.0022 | 80
12.5 | 1.4442 | 0.02067 | 0.0025 | 69.8694
13 | 1.4379 | 0.02436 | 0.0109 | 59.0271
13.5 | 1.4152 | 0.02913 | 0.018 | 48.5822
14 | 1.3891 | 0.03531 | 0.0218 | 39.3401
14.5 | 1.3675 | 0.04222 | 0.0225 | 32.3899
15 | 1.3222 | 0.05316 | 0.0192 | 24.8721
15.5 | 1.2905 | 0.06458 | 0.0131 | 19.983
16 | 1.2443 | 0.08117 | 0.0017 | 15.3296
16.5 | 1.176 | 0.10747 | -0.0162 | 10.9426
17 | 1.0521 | 0.14467 | -0.0405 | 7.2724
17.5 | 0.9474 | 0.18436 | -0.0656 | 5.1389

## 103. Re 8M Mach 0.50 (1)
BIGFOIL.COM POLAR EXPORT
NACA64-110 a=0.6
NACA64-110 a=0.6 |  |  |  | Cl Max: | 1.097 | at alpha= | 20 | deg
JavaFoil+Calcfoil stall+Eppler ext transition |  |  |  | L/D Max: | 101.938 | at alpha= | 5 | deg
Re: | 8000000 |  |  | Cd Min: | 0.00422 | at alpha= | -0.5 | deg
Mach: | 0.5 |  |  | Cl=0 at alpha= | -0.68382 | deg
|  |  |  | @ Cl=0.1, Cd= | 0.00422
|  |  |  | @ Cl=0.4, Cd= | 0.0049146
|  |  |  | @ Cl=0.6, Cd= | 0.0069085
alpha (deg) | Cl | Cd | Cm | Cl/Cd
-20 | -1.037 | 0.14906 | 0.002 | -6.954
-19.5 | -1.009 | 0.14444 | 0.001 | -6.988
-19 | -0.983 | 0.13928 | 0.001 | -7.059
-18.5 | -0.961 | 0.13601 | 0.001 | -7.068
-18 | -0.933 | 0.13087 | 0.001 | -7.129
-17.5 | -0.904 | 0.12694 | 0 | -7.12
-17 | -0.876 | 0.12304 | 0 | -7.121
-16.5 | -0.85 | 0.11804 | 0 | -7.201
-16 | -0.826 | 0.11742 | 0 | -7.03
-15.5 | -0.798 | 0.10995 | -0.001 | -7.254
-15 | -0.771 | 0.10293 | -0.001 | -7.495
-14.5 | -0.745 | 0.0964 | -0.001 | -7.732
-14 | -0.72 | 0.08919 | -0.002 | -8.076
-13.5 | -0.69 | 0.0961 | -0.002 | -7.183
-13 | -0.664 | 0.0881 | -0.002 | -7.536
-12.5 | -0.639 | 0.07978 | -0.002 | -8.008
-12 | -0.617 | 0.07109 | -0.003 | -8.674
-11.5 | -0.656 | 0.02809 | -0.004 | -23.357
-11 | -0.555 | 0.07968 | -0.003 | -6.965
-10.5 | -0.528 | 0.07044 | -0.003 | -7.501
-10 | -0.504 | 0.06198 | -0.004 | -8.127
-9.5 | -0.527 | 0.02726 | -0.006 | -19.333
-9 | -0.548 | 0.01178 | -0.007 | -46.515
-8.5 | -0.422 | 0.05409 | -0.004 | -7.8
-8 | -0.394 | 0.05415 | -0.004 | -7.27
-7.5 | -0.368 | 0.04837 | -0.005 | -7.599
-7 | -0.422 | 0.00894 | -0.01 | -47.18
-6.5 | -0.314 | 0.04317 | -0.005 | -7.266
-6 | -0.45 | 0.03961 | -0.006 | -11.368
-5.5 | -0.573 | 0.008 | -0.011 | -71.547
-5 | -0.543 | 0.00753 | -0.012 | -72.048
-4.5 | -0.492 | 0.0072 | -0.012 | -68.372
-4 | -0.435 | 0.00694 | -0.013 | -62.67
-3.5 | -0.374 | 0.0067 | -0.013 | -55.75
-3 | -0.31 | 0.00647 | -0.014 | -47.906
-2.5 | -0.244 | 0.00628 | -0.014 | -38.915
-2 | -0.178 | 0.00606 | -0.015 | -29.365
-1.5 | -0.111 | 0.00458 | -0.016 | -24.149
-1 | -0.043 | 0.00452 | -0.016 | -9.526
-0.5 | 0.025 | 0.00422 | -0.017 | 5.856
0 | 0.093 | 0.00422 | -0.017 | 21.967
0.5 | 0.16 | 0.00422 | -0.018 | 38.016
1 | 0.228 | 0.00422 | -0.018 | 54.071
1.5 | 0.295 | 0.0043 | -0.019 | 68.687
2 | 0.362 | 0.00469 | -0.019 | 77.286
2.5 | 0.428 | 0.00508 | -0.02 | 84.343
3 | 0.493 | 0.00648 | -0.02 | 76.209
3.5 | 0.557 | 0.00669 | -0.021 | 83.184
4 | 0.618 | 0.007 | -0.022 | 88.258
4.5 | 0.675 | 0.00673 | -0.022 | 100.374
5 | 0.722 | 0.00709 | -0.023 | 101.938
5.5 | 0.754 | 0.00744 | -0.023 | 101.36
6 | 0.754 | 0.008 | -0.024 | 94.337
6.5 | 0.612 | 0.01029 | -0.024 | 59.409
7 | 0.411 | 0.04576 | -0.012 | 8.98
7.5 | 0.538 | 0.01131 | -0.025 | 47.568
8 | 0.466 | 0.04938 | -0.014 | 9.443
8.5 | 0.489 | 0.05624 | -0.012 | 8.702
9 | 0.631 | 0.01257 | -0.026 | 50.229
9.5 | 0.658 | 0.0139 | -0.027 | 47.356
10 | 0.608 | 0.04084 | -0.022 | 14.884
10.5 | 0.596 | 0.06814 | -0.015 | 8.751
11 | 0.621 | 0.07825 | -0.014 | 7.93
11.5 | 0.765 | 0.01946 | -0.028 | 39.327
12 | 0.684 | 0.07123 | -0.019 | 9.601
12.5 | 0.703 | 0.08165 | -0.017 | 8.605
13 | 0.726 | 0.09099 | -0.016 | 7.979
13.5 | 0.753 | 0.09891 | -0.017 | 7.61
14 | 0.782 | 0.09155 | -0.018 | 8.538
14.5 | 0.805 | 0.10019 | -0.018 | 8.039
15 | 0.831 | 0.10669 | -0.018 | 7.787
15.5 | 0.859 | 0.11033 | -0.02 | 7.789
16 | 0.882 | 0.11551 | -0.019 | 7.632
16.5 | 0.907 | 0.11832 | -0.019 | 7.663
17 | 0.935 | 0.12164 | -0.02 | 7.685
17.5 | 0.964 | 0.12604 | -0.021 | 7.649
18 | 0.993 | 0.13019 | -0.022 | 7.625
18.5 | 1.01 | 0.13854 | -0.021 | 7.292
19 | 1.036 | 0.14179 | -0.021 | 7.304
19.5 | 1.064 | 0.14579 | -0.023 | 7.301
20 | 1.097 | 0.14529 | -0.024 | 7.549

## 104. Re 8M Mach 0.50 (2)
BIGFOIL.COM POLAR EXPORT
NACA64-110 a=0.6
NACA64-110 a=0.6 |  |  |  | Cl Max: | 1.0349 | at alpha= | 20 | deg
XFOIL ncrit=9 |  |  |  | L/D Max: | 106.256 | at alpha= | 5.5 | deg
Re: | 8000000 |  |  | Cd Min: | 0.29209 | at alpha= | 20 | deg
Mach: | 0.5 |  |  | Cl=0 at alpha= | -0.71233 | deg
|  |  |  | @ Cl=0.1, Cd= | 0.0037408
|  |  |  | @ Cl=0.4, Cd= | 0.0056773
|  |  |  | @ Cl=0.6, Cd= | 0.0065974
alpha (deg) | Cl | Cd | Cm | Cl/Cd
-19.5 | -0.9118 | 0.27404 | 0.0978 | -3.3273
-18.5 | -0.8688 | 0.25511 | 0.0866 | -3.4056
-18 | -0.8466 | 0.24676 | 0.0812 | -3.4309
-17.5 | -0.8242 | 0.23828 | 0.0758 | -3.459
-17 | -0.8024 | 0.22977 | 0.0706 | -3.4922
-16.5 | -0.7815 | 0.22036 | 0.0652 | -3.5465
-16 | -0.7618 | 0.21071 | 0.0598 | -3.6154
-15.5 | -0.7432 | 0.2009 | 0.0543 | -3.6994
-15 | -0.7241 | 0.1915 | 0.049 | -3.7812
-14 | -0.6871 | 0.17306 | 0.0384 | -3.9703
-13.5 | -0.6719 | 0.16308 | 0.0329 | -4.1201
-13 | -0.6568 | 0.15331 | 0.0274 | -4.2841
-12.5 | -0.6449 | 0.14318 | 0.0219 | -4.5041
-12 | -0.6381 | 0.13191 | 0.0157 | -4.8374
-11.5 | -0.6304 | 0.12175 | 0.01 | -5.1778
-10 | -0.6241 | 0.08938 | -0.0104 | -6.9825
-9.5 | -0.6349 | 0.07853 | -0.0167 | -8.0848
-9 | -0.6527 | 0.06534 | -0.0264 | -9.9893
-8.5 | -0.6745 | 0.05185 | -0.0386 | -13.0087
-8 | -0.7068 | 0.04367 | -0.0422 | -16.185
-7.5 | -0.7397 | 0.03704 | -0.0382 | -19.9703
-7 | -0.7521 | 0.02818 | -0.0349 | -26.6891
-6.5 | -0.7487 | 0.01832 | -0.0305 | -40.8679
-6 | -0.7188 | 0.01059 | -0.0258 | -67.8754
-5.5 | -0.6591 | 0.00806 | -0.0223 | -81.7742
-5 | -0.5893 | 0.0072 | -0.0204 | -81.8472
-4.5 | -0.5189 | 0.00665 | -0.0191 | -78.0301
-4 | -0.4482 | 0.00634 | -0.0183 | -70.694
-3.5 | -0.3784 | 0.00603 | -0.0178 | -62.7529
-3 | -0.3089 | 0.00582 | -0.0176 | -53.0756
-2.5 | -0.2401 | 0.00562 | -0.0176 | -42.7224
-2 | -0.1717 | 0.00542 | -0.0177 | -31.679
-1.5 | -0.1042 | 0.0051 | -0.018 | -20.4314
-1 | -0.0378 | 0.00459 | -0.0183 | -8.2353
-0.5 | 0.0279 | 0.004 | -0.0188 | 6.975
0 | 0.0948 | 0.00374 | -0.0193 | 25.3476
0.5 | 0.1625 | 0.00375 | -0.0198 | 43.3333
1 | 0.2296 | 0.00397 | -0.0203 | 57.8338
1.5 | 0.294 | 0.00468 | -0.0205 | 62.8205
2 | 0.3589 | 0.00534 | -0.0206 | 67.2097
2.5 | 0.4247 | 0.00588 | -0.0206 | 72.2279
3 | 0.4921 | 0.00618 | -0.0205 | 79.6278
3.5 | 0.5604 | 0.00643 | -0.0202 | 87.154
4 | 0.629 | 0.00672 | -0.0197 | 93.6012
4.5 | 0.6983 | 0.007 | -0.019 | 99.7571
5 | 0.7676 | 0.00739 | -0.0178 | 103.8701
5.5 | 0.8373 | 0.00788 | -0.0161 | 106.2563
6 | 0.9043 | 0.00878 | -0.0135 | 102.9954
6.5 | 0.9578 | 0.01109 | -0.0086 | 86.3661
7 | 0.9837 | 0.01728 | -0.0017 | 56.9271
7.5 | 0.9841 | 0.02549 | 0.0054 | 38.6073
8.5 | 0.9175 | 0.03909 | 0.0202 | 23.4715
9 | 0.8819 | 0.0473 | 0.0198 | 18.6448
9.5 | 0.8496 | 0.0578 | 0.0141 | 14.699
10 | 0.8226 | 0.07134 | 0.0037 | 11.5307
10.5 | 0.81 | 0.08704 | -0.0081 | 9.3061
11 | 0.7958 | 0.10087 | -0.0171 | 7.8894
11.5 | 0.785 | 0.11434 | -0.0255 | 6.8655
12 | 0.7827 | 0.12661 | -0.0329 | 6.182
12.5 | 0.7835 | 0.13892 | -0.0401 | 5.6399
13 | 0.7888 | 0.15072 | -0.0469 | 5.2335
13.5 | 0.7954 | 0.16277 | -0.0537 | 4.8866
14 | 0.8068 | 0.17376 | -0.0598 | 4.6432
14.5 | 0.8201 | 0.18473 | -0.0659 | 4.4395
15 | 0.8348 | 0.19569 | -0.072 | 4.2659
15.5 | 0.8528 | 0.20541 | -0.0775 | 4.1517
16 | 0.8721 | 0.2147 | -0.083 | 4.0619
16.5 | 0.8915 | 0.2242 | -0.0886 | 3.9764
17 | 0.9099 | 0.2347 | -0.0945 | 3.8769
17.5 | 0.9295 | 0.24488 | -0.1002 | 3.7957
18 | 0.95 | 0.25469 | -0.1058 | 3.73
18.5 | 0.9709 | 0.26436 | -0.1115 | 3.6726
19 | 0.9918 | 0.27404 | -0.1172 | 3.6192
19.5 | 1.0131 | 0.28336 | -0.1228 | 3.5753
20 | 1.0349 | 0.29209 | -0.1284 | 3.5431

## 105. Re 10M Mach 0.00 (1)
BIGFOIL.COM POLAR EXPORT
NACA64-110 a=0.6
NACA64-110 a=0.6 |  |  |  | Cl Max: | 0.95 | at alpha= | 10 | deg
JavaFoil+Calcfoil stall+Eppler ext transition |  |  |  | L/D Max: | 119.813 | at alpha= | 7.5 | deg
Re: | 10000000 |  |  | Cd Min: | 0.00454 | at alpha= | 0 | deg
Mach: | 0 |  |  | Cl=0 at alpha= | -0.68103 | deg
|  |  |  | @ Cl=0.1, Cd= | 0.0045502
|  |  |  | @ Cl=0.4, Cd= | 0.0054065
|  |  |  | @ Cl=0.6, Cd= | 0.0064231
alpha (deg) | Cl | Cd | Cm | Cl/Cd
-15 | -0.55 | 0.1047 | -0.001 | -5.253
-14.5 | -0.569 | 0.09913 | -0.001 | -5.743
-14 | -0.587 | 0.09395 | -0.001 | -6.253
-13.5 | -0.605 | 0.08867 | -0.001 | -6.821
-13 | -0.621 | 0.08363 | -0.002 | -7.423
-12.5 | -0.635 | 0.07803 | -0.002 | -8.142
-12 | -0.647 | 0.07286 | -0.002 | -8.882
-11.5 | -0.659 | 0.06571 | -0.003 | -10.032
-11 | -0.678 | 0.05308 | -0.003 | -12.778
-10.5 | -0.805 | 0.01101 | -0.005 | -73.136
-10 | -0.81 | 0.00993 | -0.006 | -81.579
-9.5 | -0.802 | 0.00973 | -0.006 | -82.428
-9 | -0.787 | 0.00919 | -0.007 | -85.598
-8.5 | -0.767 | 0.00879 | -0.007 | -87.203
-8 | -0.741 | 0.00843 | -0.007 | -87.896
-7.5 | -0.71 | 0.0081 | -0.008 | -87.684
-7 | -0.674 | 0.00786 | -0.008 | -85.793
-6.5 | -0.634 | 0.00763 | -0.009 | -83.098
-6 | -0.59 | 0.00734 | -0.009 | -80.398
-5.5 | -0.542 | 0.00714 | -0.01 | -75.937
-5 | -0.492 | 0.00701 | -0.01 | -70.173
-4.5 | -0.438 | 0.00682 | -0.011 | -64.228
-4 | -0.383 | 0.00664 | -0.011 | -57.715
-3.5 | -0.327 | 0.00648 | -0.012 | -50.451
-3 | -0.27 | 0.00635 | -0.012 | -42.552
-2.5 | -0.212 | 0.00619 | -0.013 | -34.338
-2 | -0.154 | 0.00532 | -0.013 | -28.99
-1.5 | -0.096 | 0.00499 | -0.013 | -19.221
-1 | -0.037 | 0.00465 | -0.014 | -8.014
-0.5 | 0.021 | 0.00456 | -0.014 | 4.696
0 | 0.08 | 0.00454 | -0.015 | 17.662
0.5 | 0.139 | 0.00457 | -0.015 | 30.417
1 | 0.198 | 0.00465 | -0.016 | 42.506
1.5 | 0.256 | 0.00465 | -0.016 | 55.012
2 | 0.314 | 0.00488 | -0.017 | 64.326
2.5 | 0.372 | 0.00493 | -0.017 | 75.388
3 | 0.429 | 0.0059 | -0.018 | 72.798
3.5 | 0.486 | 0.00609 | -0.018 | 79.747
4 | 0.541 | 0.00621 | -0.019 | 87.263
4.5 | 0.596 | 0.00641 | -0.019 | 93.06
5 | 0.648 | 0.00658 | -0.02 | 98.505
5.5 | 0.697 | 0.00681 | -0.02 | 102.415
6 | 0.744 | 0.007 | -0.02 | 106.196
6.5 | 0.787 | 0.00717 | -0.021 | 109.646
7 | 0.825 | 0.00742 | -0.021 | 111.235
7.5 | 0.86 | 0.00717 | -0.022 | 119.813
8 | 0.889 | 0.00745 | -0.022 | 119.33
8.5 | 0.913 | 0.00775 | -0.023 | 117.779
9 | 0.931 | 0.00975 | -0.023 | 95.458
9.5 | 0.943 | 0.01035 | -0.024 | 91.141
10 | 0.95 | 0.01069 | -0.024 | 88.84
10.5 | 0.949 | 0.01125 | -0.024 | 84.364
11 | 0.943 | 0.01194 | -0.025 | 78.918
11.5 | 0.926 | 0.01321 | -0.025 | 70.128
12 | 0.778 | 0.05949 | -0.018 | 13.078
12.5 | 0.747 | 0.06964 | -0.017 | 10.724
13 | 0.717 | 0.07789 | -0.016 | 9.208
13.5 | 0.687 | 0.08651 | -0.015 | 7.942
14 | 0.661 | 0.09018 | -0.015 | 7.328
14.5 | 0.632 | 0.0958 | -0.015 | 6.595
15 | 0.602 | 0.10177 | -0.015 | 5.918

## 106. Re 10M Mach 0.00 (2)
BIGFOIL.COM POLAR EXPORT
NACA64-110 a=0.6
NACA64-110 a=0.6 |  |  |  | Cl Max: | 1.7146 | at alpha= | 18.5 | deg
XFOIL ncrit=9 |  |  |  | L/D Max: | 124.213 | at alpha= | 9.5 | deg
Re: | 10000000 |  |  | Cd Min: | 0.05976 | at alpha= | -20 | deg
Mach: | 0 |  |  | Cl=0 at alpha= | -0.70656 | deg
|  |  |  | @ Cl=0.1, Cd= | 0.0037271
|  |  |  | @ Cl=0.4, Cd= | 0.0055257
|  |  |  | @ Cl=0.6, Cd= | 0.0062105
alpha (deg) | Cl | Cd | Cm | Cl/Cd
-20 | -1.5437 | 0.05976 | -0.0289 | -25.8317
-19.5 | -1.5963 | 0.04636 | -0.0359 | -34.4327
-19 | -1.6142 | 0.03896 | -0.0382 | -41.4322
-18.5 | -1.6198 | 0.03377 | -0.0386 | -47.9656
-18 | -1.6233 | 0.02951 | -0.0374 | -55.0085
-17.5 | -1.6222 | 0.02631 | -0.0347 | -61.6572
-17 | -1.6235 | 0.0237 | -0.03 | -68.5021
-16.5 | -1.6231 | 0.02155 | -0.0234 | -75.3179
-16 | -1.5948 | 0.01992 | -0.0207 | -80.0602
-15.5 | -1.5619 | 0.0183 | -0.0186 | -85.3497
-15 | -1.524 | 0.01688 | -0.0169 | -90.2844
-14.5 | -1.4839 | 0.01547 | -0.0155 | -95.9211
-14 | -1.4388 | 0.0145 | -0.0146 | -99.2276
-13.5 | -1.3917 | 0.01365 | -0.014 | -101.956
-13 | -1.3431 | 0.01289 | -0.0135 | -104.1971
-12.5 | -1.2934 | 0.01218 | -0.0131 | -106.1905
-12 | -1.2448 | 0.01169 | -0.0123 | -106.4842
-11.5 | -1.1953 | 0.01115 | -0.0116 | -107.2018
-11 | -1.1439 | 0.01064 | -0.0113 | -107.5094
-10.5 | -1.0928 | 0.00994 | -0.011 | -109.9396
-10 | -1.0406 | 0.00934 | -0.0108 | -111.4133
-9.5 | -0.9875 | 0.00882 | -0.0107 | -111.9615
-9 | -0.9334 | 0.00843 | -0.0107 | -110.7236
-8.5 | -0.8788 | 0.0081 | -0.0108 | -108.4938
-8 | -0.8238 | 0.00779 | -0.011 | -105.751
-7.5 | -0.7689 | 0.00738 | -0.0111 | -104.187
-7 | -0.7136 | 0.00702 | -0.0112 | -101.6524
-6.5 | -0.6578 | 0.00675 | -0.0115 | -97.4519
-6 | -0.6015 | 0.00654 | -0.0118 | -91.9725
-5.5 | -0.5454 | 0.00626 | -0.012 | -87.1246
-4.5 | -0.432 | 0.00586 | -0.0127 | -73.7201
-4 | -0.3752 | 0.00565 | -0.013 | -66.4071
-3.5 | -0.3181 | 0.00551 | -0.0134 | -57.7314
-3 | -0.261 | 0.00535 | -0.0138 | -48.785
-2.5 | -0.2038 | 0.0052 | -0.0142 | -39.1923
-2 | -0.1466 | 0.00502 | -0.0146 | -29.2032
-1.5 | -0.0897 | 0.00479 | -0.015 | -18.7265
-1 | -0.0331 | 0.00446 | -0.0155 | -7.4215
0 | 0.0797 | 0.00372 | -0.0165 | 21.4247
0.5 | 0.1369 | 0.00374 | -0.0169 | 36.6043
1 | 0.1927 | 0.0042 | -0.0174 | 45.881
1.5 | 0.2486 | 0.00462 | -0.0178 | 53.8095
2 | 0.3048 | 0.00497 | -0.0182 | 61.328
2.5 | 0.3609 | 0.00531 | -0.0185 | 67.9661
3 | 0.4171 | 0.00562 | -0.0188 | 74.2171
3.5 | 0.4737 | 0.0058 | -0.0191 | 81.6724
4 | 0.5302 | 0.00598 | -0.0194 | 88.6622
4.5 | 0.5866 | 0.00617 | -0.0198 | 95.0729
5 | 0.6428 | 0.00634 | -0.02 | 101.388
5.5 | 0.6985 | 0.00659 | -0.0203 | 105.9939
6 | 0.7543 | 0.0068 | -0.0205 | 110.9265
6.5 | 0.8094 | 0.00709 | -0.0207 | 114.1608
7.5 | 0.9191 | 0.00765 | -0.0209 | 120.1438
8 | 0.9729 | 0.00801 | -0.0209 | 121.4607
8.5 | 1.0258 | 0.00842 | -0.0207 | 121.829
9 | 1.0776 | 0.00878 | -0.0202 | 122.7335
9.5 | 1.1291 | 0.00909 | -0.0197 | 124.2134
10 | 1.1816 | 0.00957 | -0.0196 | 123.4692
10.5 | 1.2329 | 0.01014 | -0.0193 | 121.5878
11 | 1.2828 | 0.01085 | -0.0188 | 118.2304
11.5 | 1.3314 | 0.01165 | -0.0182 | 114.2833
12.5 | 1.428 | 0.01302 | -0.0169 | 109.6774
13 | 1.4755 | 0.01367 | -0.0162 | 107.9371
13.5 | 1.5207 | 0.01445 | -0.0152 | 105.2388
14 | 1.5643 | 0.01529 | -0.014 | 102.3087
14.5 | 1.6052 | 0.01622 | -0.0124 | 98.9642
15 | 1.6427 | 0.01728 | -0.0105 | 95.0637
15.5 | 1.6747 | 0.01852 | -0.0078 | 90.4266
16 | 1.6906 | 0.01974 | -0.0023 | 85.6434
16.5 | 1.6909 | 0.02221 | 0.0037 | 76.1324
17 | 1.7017 | 0.02449 | 0.0074 | 69.4855
17.5 | 1.7111 | 0.02719 | 0.0104 | 62.9312
18 | 1.7128 | 0.03087 | 0.0128 | 55.4843
18.5 | 1.7146 | 0.03491 | 0.0142 | 49.1149
19 | 1.6948 | 0.04165 | 0.0146 | 40.6915
19.5 | 1.6959 | 0.04674 | 0.0139 | 36.2837
20 | 1.6681 | 0.05613 | 0.0109 | 29.7185

## 107. Re 10M Mach 0.10 (1)
BIGFOIL.COM POLAR EXPORT
NACA64-110 a=0.6
NACA64-110 a=0.6 |  |  |  | Cl Max: | 0.938 | at alpha= | 10 | deg
JavaFoil+Calcfoil stall+Eppler ext transition |  |  |  | L/D Max: | 118.823 | at alpha= | 7.5 | deg
Re: | 10000000 |  |  | Cd Min: | 0.00439 | at alpha= | 1 | deg
Mach: | 0.1 |  |  | Cl=0 at alpha= | -0.68644 | deg
|  |  |  | @ Cl=0.1, Cd= | 0.0045397
|  |  |  | @ Cl=0.4, Cd= | 0.0054033
|  |  |  | @ Cl=0.6, Cd= | 0.1061
alpha (deg) | Cl | Cd | Cm | Cl/Cd
-15 | -0.508 | 0.10637 | -0.001 | -4.776
-14.5 | -0.531 | 0.09911 | -0.001 | -5.356
-14 | -0.553 | 0.09436 | -0.001 | -5.856
-13.5 | -0.573 | 0.09003 | -0.001 | -6.365
-13 | -0.592 | 0.08483 | -0.002 | -6.981
-12.5 | -0.609 | 0.08065 | -0.002 | -7.549
-12 | -0.625 | 0.0746 | -0.002 | -8.375
-11.5 | -0.639 | 0.06835 | -0.002 | -9.343
-11 | -0.651 | 0.06123 | -0.003 | -10.632
-10.5 | -0.778 | 0.01237 | -0.005 | -62.88
-10 | -0.798 | 0.00944 | -0.006 | -84.547
-9.5 | -0.794 | 0.00988 | -0.006 | -80.397
-9 | -0.782 | 0.00935 | -0.007 | -83.647
-8.5 | -0.764 | 0.00887 | -0.007 | -86.076
-8 | -0.74 | 0.00851 | -0.008 | -86.878
-7.5 | -0.71 | 0.00823 | -0.008 | -86.323
-7 | -0.675 | 0.00787 | -0.008 | -85.773
-6.5 | -0.636 | 0.00764 | -0.009 | -83.189
-6 | -0.592 | 0.0074 | -0.009 | -79.977
-5.5 | -0.544 | 0.00721 | -0.01 | -75.521
-5 | -0.494 | 0.00701 | -0.01 | -70.469
-4.5 | -0.44 | 0.00683 | -0.011 | -64.413
-4 | -0.385 | 0.00663 | -0.011 | -58.044
-3.5 | -0.329 | 0.0065 | -0.012 | -50.58
-3 | -0.271 | 0.00634 | -0.012 | -42.823
-2.5 | -0.213 | 0.00622 | -0.013 | -34.31
-2 | -0.155 | 0.00532 | -0.013 | -29.153
-1.5 | -0.096 | 0.005 | -0.014 | -19.291
-1 | -0.037 | 0.00464 | -0.014 | -8.077
-0.5 | 0.022 | 0.00457 | -0.014 | 4.714
0 | 0.081 | 0.00453 | -0.015 | 17.808
0.5 | 0.14 | 0.00456 | -0.015 | 30.664
1 | 0.199 | 0.00439 | -0.016 | 45.318
1.5 | 0.257 | 0.00465 | -0.016 | 55.269
2 | 0.316 | 0.00487 | -0.017 | 64.823
2.5 | 0.374 | 0.00497 | -0.017 | 75.255
3 | 0.431 | 0.00592 | -0.018 | 72.911
3.5 | 0.488 | 0.00609 | -0.018 | 80.13
4 | 0.544 | 0.00625 | -0.019 | 87.066
4.5 | 0.599 | 0.00644 | -0.019 | 93.02
5 | 0.651 | 0.00659 | -0.02 | 98.72
5.5 | 0.7 | 0.0068 | -0.02 | 102.985
6 | 0.746 | 0.007 | -0.021 | 106.696
6.5 | 0.789 | 0.00723 | -0.021 | 109.087
7 | 0.827 | 0.00751 | -0.022 | 110.189
7.5 | 0.86 | 0.00724 | -0.022 | 118.823
8 | 0.888 | 0.00756 | -0.022 | 117.535
8.5 | 0.91 | 0.00784 | -0.023 | 116.062
9 | 0.927 | 0.00981 | -0.023 | 94.441
9.5 | 0.936 | 0.01047 | -0.024 | 89.393
10 | 0.938 | 0.01106 | -0.024 | 84.835
10.5 | 0.935 | 0.01144 | -0.025 | 81.727
11 | 0.924 | 0.01221 | -0.025 | 75.665
11.5 | 0.9 | 0.01396 | -0.025 | 64.49
12 | 0.742 | 0.06916 | -0.016 | 10.724
12.5 | 0.716 | 0.07371 | -0.016 | 9.719
13 | 0.684 | 0.08241 | -0.015 | 8.297
13.5 | 0.653 | 0.08815 | -0.014 | 7.405
14 | 0.623 | 0.09226 | -0.015 | 6.748
14.5 | 0.59 | 0.09792 | -0.015 | 6.022
15 | 0.556 | 0.1061 | -0.014 | 5.241

## 108. Re 10M Mach 0.10 (2)
BIGFOIL.COM POLAR EXPORT
NACA64-110 a=0.6
NACA64-110 a=0.6 |  |  |  | Cl Max: | 1.6801 | at alpha= | 17.5 | deg
XFOIL ncrit=9 |  |  |  | L/D Max: | 123.652 | at alpha= | 9.5 | deg
Re: | 10000000 |  |  | Cd Min: | 0.24647 | at alpha= | -20 | deg
Mach: | 0.1 |  |  | Cl=0 at alpha= | -0.70723 | deg
|  |  |  | @ Cl=0.1, Cd= | 0.0037169
|  |  |  | @ Cl=0.4, Cd= | 0.0055265
|  |  |  | @ Cl=0.6, Cd= | 0.0062197
alpha (deg) | Cl | Cd | Cm | Cl/Cd
-20 | -0.8373 | 0.24647 | 0.0799 | -3.3972
-19.5 | -1.4608 | 0.06993 | -0.0245 | -20.8895
-19 | -1.5223 | 0.05337 | -0.0351 | -28.5235
-18.5 | -1.5458 | 0.04436 | -0.0394 | -34.8467
-16.5 | -1.5857 | 0.02463 | -0.0338 | -64.3808
-16 | -1.585 | 0.02258 | -0.0271 | -70.1949
-15.5 | -1.5625 | 0.02033 | -0.0236 | -76.8569
-15 | -1.5293 | 0.01855 | -0.0212 | -82.442
-14.5 | -1.4928 | 0.01673 | -0.0191 | -89.2289
-14 | -1.4496 | 0.01545 | -0.0176 | -93.8252
-13.5 | -1.4039 | 0.01431 | -0.0165 | -98.1062
-13 | -1.3554 | 0.01339 | -0.0157 | -101.2248
-12.5 | -1.3055 | 0.01258 | -0.015 | -103.7758
-12 | -1.2562 | 0.01202 | -0.014 | -104.5092
-11.5 | -1.206 | 0.01142 | -0.0131 | -105.6042
-10.5 | -1.1017 | 0.01023 | -0.0122 | -107.6931
-10 | -1.049 | 0.00955 | -0.0118 | -109.8429
-9.5 | -0.9955 | 0.00898 | -0.0116 | -110.8575
-9 | -0.941 | 0.00853 | -0.0115 | -110.3165
-8.5 | -0.8857 | 0.00817 | -0.0115 | -108.4088
-8 | -0.83 | 0.00785 | -0.0115 | -105.7325
-7.5 | -0.7745 | 0.00745 | -0.0116 | -103.9597
-7 | -0.7187 | 0.00708 | -0.0116 | -101.5113
-6.5 | -0.6624 | 0.00678 | -0.0118 | -97.6991
-5.5 | -0.549 | 0.00628 | -0.0123 | -87.4204
-5 | -0.492 | 0.00606 | -0.0125 | -81.1881
-4.5 | -0.4348 | 0.00588 | -0.0129 | -73.9456
-4 | -0.3775 | 0.00566 | -0.0132 | -66.6961
-3.5 | -0.32 | 0.00552 | -0.0135 | -57.971
-3 | -0.2625 | 0.00535 | -0.0139 | -49.0654
-2.5 | -0.2049 | 0.00521 | -0.0143 | -39.3282
-2 | -0.1474 | 0.00503 | -0.0147 | -29.3042
-1.5 | -0.0902 | 0.0048 | -0.0151 | -18.7917
-1 | -0.0332 | 0.00447 | -0.0156 | -7.4273
0 | 0.0802 | 0.00371 | -0.0166 | 21.6173
0.5 | 0.1377 | 0.00373 | -0.017 | 36.9169
1 | 0.1938 | 0.0042 | -0.0175 | 46.1429
1.5 | 0.2501 | 0.00463 | -0.0179 | 54.0173
2 | 0.3066 | 0.00497 | -0.0182 | 61.6901
2.5 | 0.363 | 0.00533 | -0.0186 | 68.1051
3 | 0.4195 | 0.00563 | -0.0189 | 74.5115
3.5 | 0.4766 | 0.00581 | -0.0192 | 82.031
4 | 0.5334 | 0.00599 | -0.0195 | 89.0484
4.5 | 0.5901 | 0.00619 | -0.0198 | 95.3312
5 | 0.6468 | 0.00636 | -0.02 | 101.6981
5.5 | 0.7029 | 0.00662 | -0.0202 | 106.1782
6 | 0.7592 | 0.00683 | -0.0204 | 111.1567
6.5 | 0.8148 | 0.00713 | -0.0205 | 114.2777
7 | 0.8702 | 0.00742 | -0.0206 | 117.2776
7.5 | 0.9254 | 0.00771 | -0.0206 | 120.0259
8 | 0.9797 | 0.00809 | -0.0205 | 121.1001
8.5 | 1.0331 | 0.00853 | -0.0202 | 121.1137
9 | 1.0856 | 0.00887 | -0.0197 | 122.3901
9.5 | 1.1376 | 0.0092 | -0.0191 | 123.6522
10 | 1.1905 | 0.00973 | -0.0188 | 122.3535
10.5 | 1.2421 | 0.01037 | -0.0183 | 119.7782
11 | 1.2922 | 0.01115 | -0.0176 | 115.8924
12 | 1.391 | 0.01263 | -0.016 | 110.1346
12.5 | 1.4392 | 0.01338 | -0.0151 | 107.5635
13 | 1.4869 | 0.01409 | -0.0141 | 105.5287
13.5 | 1.5317 | 0.01499 | -0.0127 | 102.1815
14 | 1.574 | 0.01601 | -0.011 | 98.3136
14.5 | 1.613 | 0.01713 | -0.0089 | 94.1623
15 | 1.6463 | 0.01847 | -0.0061 | 89.1337
15.5 | 1.662 | 0.01996 | -0.0004 | 83.2665
16 | 1.6749 | 0.02165 | 0.0047 | 77.3626
16.5 | 1.6729 | 0.02483 | 0.0099 | 67.3741
17 | 1.6785 | 0.02793 | 0.0132 | 60.0967
17.5 | 1.6801 | 0.03175 | 0.0156 | 52.9165
18 | 1.671 | 0.03704 | 0.017 | 45.1134
18.5 | 1.6639 | 0.04273 | 0.017 | 38.9399
19 | 1.6205 | 0.05354 | 0.0142 | 30.2671
19.5 | 1.6122 | 0.06124 | 0.011 | 26.3259
20 | 1.5643 | 0.07603 | 0.003 | 20.5748

## 109. Re 10M Mach 0.25 (1)
BIGFOIL.COM POLAR EXPORT
NACA64-110 a=0.6
NACA64-110 a=0.6 |  |  |  | Cl Max: | 0.886 | at alpha= | 8.5 | deg
JavaFoil+Calcfoil stall+Eppler ext transition |  |  |  | L/D Max: | 114.839 | at alpha= | 7 | deg
Re: | 10000000 |  |  | Cd Min: | 0.00431 | at alpha= | 0.5 | deg
Mach: | 0.25 |  |  | Cl=0 at alpha= | -0.68033 | deg
|  |  |  | @ Cl=0.1, Cd= | 0.0044831
|  |  |  | @ Cl=0.4, Cd= | 0.09472
|  |  |  | @ Cl=0.6, Cd= | 0.09472
alpha (deg) | Cl | Cd | Cm | Cl/Cd
-13.5 | -0.272 | 0.09216 | -0.001 | -2.95
-13 | -0.332 | 0.08752 | -0.002 | -3.794
-12.5 | -0.386 | 0.08362 | -0.002 | -4.616
-12 | -0.435 | 0.07803 | -0.002 | -5.58
-11.5 | -0.479 | 0.0734 | -0.002 | -6.53
-11 | -0.517 | 0.06931 | -0.003 | -7.454
-10.5 | -0.548 | 0.06487 | -0.003 | -8.443
-10 | -0.572 | 0.05995 | -0.003 | -9.547
-9.5 | -0.593 | 0.05279 | -0.004 | -11.242
-9 | -0.733 | 0.00901 | -0.007 | -81.379
-8.5 | -0.734 | 0.00937 | -0.007 | -78.363
-8 | -0.724 | 0.00889 | -0.008 | -81.456
-7.5 | -0.704 | 0.00858 | -0.008 | -82.086
-7 | -0.677 | 0.00819 | -0.009 | -82.669
-6.5 | -0.642 | 0.00784 | -0.009 | -81.895
-6 | -0.601 | 0.00757 | -0.01 | -79.415
-5.5 | -0.555 | 0.00735 | -0.01 | -75.571
-5 | -0.505 | 0.00715 | -0.011 | -70.643
-4.5 | -0.451 | 0.00695 | -0.011 | -64.901
-4 | -0.395 | 0.00675 | -0.012 | -58.472
-3.5 | -0.337 | 0.00653 | -0.012 | -51.597
-3 | -0.279 | 0.00643 | -0.012 | -43.337
-2.5 | -0.219 | 0.00624 | -0.013 | -35.113
-2 | -0.159 | 0.00539 | -0.013 | -29.541
-1.5 | -0.099 | 0.00505 | -0.014 | -19.599
-1 | -0.039 | 0.00467 | -0.014 | -8.251
-0.5 | 0.022 | 0.00457 | -0.015 | 4.84
0 | 0.083 | 0.00455 | -0.015 | 18.231
0.5 | 0.144 | 0.00431 | -0.016 | 33.334
1 | 0.204 | 0.0044 | -0.016 | 46.455
1.5 | 0.264 | 0.00467 | -0.017 | 56.569
2 | 0.324 | 0.0049 | -0.017 | 66.193
2.5 | 0.384 | 0.00522 | -0.018 | 73.582
3 | 0.443 | 0.00603 | -0.018 | 73.514
3.5 | 0.501 | 0.00617 | -0.019 | 81.279
4 | 0.558 | 0.00632 | -0.019 | 88.34
4.5 | 0.614 | 0.00654 | -0.02 | 93.933
5 | 0.666 | 0.00671 | -0.02 | 99.311
5.5 | 0.715 | 0.00694 | -0.021 | 103.012
6 | 0.76 | 0.00718 | -0.021 | 105.808
6.5 | 0.799 | 0.00745 | -0.022 | 107.264
7 | 0.833 | 0.00725 | -0.022 | 114.839
7.5 | 0.859 | 0.00754 | -0.023 | 113.882
8 | 0.877 | 0.00785 | -0.023 | 111.679
8.5 | 0.886 | 0.00993 | -0.023 | 89.149
9 | 0.884 | 0.01045 | -0.024 | 84.638
9.5 | 0.871 | 0.0112 | -0.024 | 77.756
10 | 0.7 | 0.05663 | -0.015 | 12.366
10.5 | 0.803 | 0.01382 | -0.025 | 58.133
11 | 0.648 | 0.05958 | -0.017 | 10.881
11.5 | 0.596 | 0.07328 | -0.014 | 8.139
12 | 0.55 | 0.07829 | -0.013 | 7.021
12.5 | 0.487 | 0.08278 | -0.014 | 5.884
13 | 0.418 | 0.08718 | -0.014 | 4.793
13.5 | 0.342 | 0.09472 | -0.014 | 3.612

## 110. Re 10M Mach 0.25 (2)
BIGFOIL.COM POLAR EXPORT
NACA64-110 a=0.6
NACA64-110 a=0.6 |  |  |  | Cl Max: | 1.4902 | at alpha= | 13 | deg
XFOIL ncrit=9 |  |  |  | L/D Max: | 119.411 | at alpha= | 8.5 | deg
Re: | 10000000 |  |  | Cd Min: | 0.22302 | at alpha= | -18 | deg
Mach: | 0.25 |  |  | Cl=0 at alpha= | -0.71003 | deg
|  |  |  | @ Cl=0.1, Cd= | 0.0037158
|  |  |  | @ Cl=0.4, Cd= | 0.0055267
|  |  |  | @ Cl=0.6, Cd= | 0.0062443
alpha (deg) | Cl | Cd | Cm | Cl/Cd
-18 | -0.7842 | 0.22302 | 0.0654 | -3.5163
-17.5 | -0.78 | 0.20869 | 0.0591 | -3.7376
-17 | -0.7842 | 0.19219 | 0.0512 | -4.0803
-16.5 | -0.7685 | 0.18459 | 0.0465 | -4.1633
-15.5 | -1.135 | 0.07629 | -0.0223 | -14.8774
-15 | -1.1529 | 0.06275 | -0.0329 | -18.3729
-14.5 | -1.2366 | 0.04473 | -0.0456 | -27.6459
-14 | -1.2379 | 0.03932 | -0.0469 | -31.4827
-13.5 | -1.3114 | 0.03016 | -0.0439 | -43.4814
-13 | -1.3336 | 0.02569 | -0.036 | -51.9112
-12.5 | -1.3262 | 0.02072 | -0.0312 | -64.0058
-12 | -1.2941 | 0.01695 | -0.0281 | -76.3481
-11.5 | -1.2562 | 0.01483 | -0.024 | -84.7067
-11 | -1.2063 | 0.01321 | -0.0217 | -91.3172
-10.5 | -1.1522 | 0.01203 | -0.02 | -95.7772
-10 | -1.0955 | 0.01118 | -0.0186 | -97.9875
-9.5 | -1.0397 | 0.01017 | -0.0173 | -102.2321
-9 | -0.9828 | 0.00933 | -0.0162 | -105.3376
-8.5 | -0.9245 | 0.00873 | -0.0154 | -105.8992
-8 | -0.8656 | 0.00825 | -0.0148 | -104.9212
-7.5 | -0.8063 | 0.00786 | -0.0144 | -102.5827
-7 | -0.7473 | 0.0074 | -0.014 | -100.9865
-6.5 | -0.6882 | 0.007 | -0.0137 | -98.3143
-6 | -0.6287 | 0.0067 | -0.0136 | -93.8358
-5.5 | -0.5691 | 0.00645 | -0.0136 | -88.2326
-5 | -0.5097 | 0.00615 | -0.0136 | -82.878
-4 | -0.3905 | 0.00574 | -0.014 | -68.0314
-3.5 | -0.3307 | 0.00557 | -0.0142 | -59.3716
-3 | -0.2711 | 0.00539 | -0.0145 | -50.2968
-2.5 | -0.2115 | 0.00524 | -0.0149 | -40.3626
-2 | -0.152 | 0.00507 | -0.0152 | -29.9803
-1.5 | -0.0929 | 0.00483 | -0.0156 | -19.234
-1 | -0.0341 | 0.00448 | -0.0161 | -7.6116
-0.5 | 0.0247 | 0.00415 | -0.0165 | 5.9518
0 | 0.0829 | 0.00371 | -0.0171 | 22.345
0.5 | 0.1422 | 0.00373 | -0.0175 | 38.1233
1 | 0.2001 | 0.00419 | -0.018 | 47.7566
1.5 | 0.258 | 0.00466 | -0.0184 | 55.3648
2 | 0.3162 | 0.00503 | -0.0187 | 62.8628
2.5 | 0.3744 | 0.0054 | -0.019 | 69.3333
3 | 0.433 | 0.00569 | -0.0192 | 76.0984
3.5 | 0.4921 | 0.00589 | -0.0195 | 83.5484
4 | 0.5512 | 0.00607 | -0.0197 | 90.8072
4.5 | 0.61 | 0.00628 | -0.0198 | 97.1338
5 | 0.669 | 0.00649 | -0.0199 | 103.0817
6 | 0.7863 | 0.00703 | -0.0198 | 111.8492
7 | 0.903 | 0.00767 | -0.0193 | 117.7314
7.5 | 0.9607 | 0.00808 | -0.0188 | 118.8985
8 | 1.0175 | 0.0086 | -0.0181 | 118.314
8.5 | 1.0747 | 0.009 | -0.0173 | 119.4111
9 | 1.1298 | 0.00949 | -0.0161 | 119.0516
9.5 | 1.1843 | 0.01008 | -0.0146 | 117.4901
10 | 1.2386 | 0.01098 | -0.0131 | 112.8051
10.5 | 1.2911 | 0.01204 | -0.0114 | 107.2342
11 | 1.3436 | 0.01306 | -0.0095 | 102.879
11.5 | 1.3928 | 0.01436 | -0.0071 | 96.9916
12 | 1.4376 | 0.01599 | -0.0042 | 89.9062
12.5 | 1.4727 | 0.01831 | -0.0002 | 80.4315
13 | 1.4902 | 0.02161 | 0.0054 | 68.9588
13.5 | 1.4736 | 0.02518 | 0.0147 | 58.5226
14 | 1.4544 | 0.03002 | 0.0206 | 48.4477
14.5 | 1.4385 | 0.03556 | 0.0235 | 40.4528
15 | 1.3982 | 0.04453 | 0.0233 | 31.3991
15.5 | 1.3696 | 0.05391 | 0.0202 | 25.4053
16 | 1.3246 | 0.06745 | 0.0125 | 19.6383
16.5 | 1.27 | 0.08617 | -0.0007 | 14.7383
17 | 1.2334 | 0.10507 | -0.0137 | 11.7388
17.5 | 1.1107 | 0.1414 | -0.0375 | 7.855
18 | 0.973 | 0.18828 | -0.0684 | 5.1678

## 111. Re 10M Mach 0.50 (1)
BIGFOIL.COM POLAR EXPORT
NACA64-110 a=0.6
NACA64-110 a=0.6 |  |  |  | Cl Max: | 1.103 | at alpha= | 20 | deg
JavaFoil+Calcfoil stall+Eppler ext transition |  |  |  | L/D Max: | 106.17 | at alpha= | 5 | deg
Re: | 10000000 |  |  | Cd Min: | 0.00413 | at alpha= | 0 | deg
Mach: | 0.5 |  |  | Cl=0 at alpha= | -0.68382 | deg
|  |  |  | @ Cl=0.1, Cd= | 0.004131
|  |  |  | @ Cl=0.4, Cd= | 0.0051049
|  |  |  | @ Cl=0.6, Cd= | 0.0067021
alpha (deg) | Cl | Cd | Cm | Cl/Cd
-20 | -1.039 | 0.14581 | 0.002 | -7.126
-19.5 | -1.01 | 0.14143 | 0.001 | -7.139
-19 | -0.983 | 0.13673 | 0.001 | -7.192
-18.5 | -0.963 | 0.13276 | 0.001 | -7.254
-18 | -0.935 | 0.12703 | 0.001 | -7.364
-17.5 | -0.906 | 0.12307 | 0 | -7.359
-17 | -0.878 | 0.11956 | 0 | -7.342
-16.5 | -0.852 | 0.1117 | 0 | -7.625
-16 | -0.826 | 0.11578 | 0 | -7.137
-15.5 | -0.799 | 0.10837 | -0.001 | -7.372
-15 | -0.774 | 0.10002 | -0.001 | -7.735
-14.5 | -0.748 | 0.09338 | -0.001 | -8.011
-14 | -0.725 | 0.08478 | -0.002 | -8.551
-13.5 | -0.691 | 0.0937 | -0.002 | -7.375
-13 | -0.665 | 0.0866 | -0.002 | -7.68
-12.5 | -0.642 | 0.07708 | -0.002 | -8.327
-12 | -0.629 | 0.06167 | -0.003 | -10.195
-11.5 | -0.685 | 0.01816 | -0.005 | -37.716
-11 | -0.555 | 0.07615 | -0.003 | -7.291
-10.5 | -0.529 | 0.06958 | -0.003 | -7.6
-10 | -0.505 | 0.06056 | -0.004 | -8.34
-9.5 | -0.569 | 0.01367 | -0.007 | -41.59
-9 | -0.551 | 0.01119 | -0.008 | -49.18
-8.5 | -0.422 | 0.05337 | -0.004 | -7.915
-8 | -0.394 | 0.05328 | -0.004 | -7.392
-7.5 | -0.368 | 0.04781 | -0.005 | -7.697
-7 | -0.422 | 0.00905 | -0.01 | -46.657
-6.5 | -0.314 | 0.04308 | -0.005 | -7.284
-6 | -0.455 | 0.03699 | -0.006 | -12.293
-5.5 | -0.573 | 0.00778 | -0.011 | -73.611
-5 | -0.543 | 0.00735 | -0.012 | -73.85
-4.5 | -0.492 | 0.00744 | -0.012 | -66.127
-4 | -0.435 | 0.00719 | -0.013 | -60.474
-3.5 | -0.374 | 0.00649 | -0.013 | -57.551
-3 | -0.31 | 0.00626 | -0.014 | -49.504
-2.5 | -0.244 | 0.00607 | -0.014 | -40.287
-2 | -0.178 | 0.00589 | -0.015 | -30.199
-1.5 | -0.111 | 0.00471 | -0.016 | -23.474
-1 | -0.043 | 0.00473 | -0.016 | -9.096
-0.5 | 0.025 | 0.00418 | -0.017 | 5.915
0 | 0.093 | 0.00413 | -0.017 | 22.399
0.5 | 0.16 | 0.00414 | -0.018 | 38.714
1 | 0.228 | 0.00418 | -0.018 | 54.542
1.5 | 0.295 | 0.00455 | -0.019 | 64.835
2 | 0.362 | 0.00484 | -0.019 | 74.811
2.5 | 0.428 | 0.0053 | -0.02 | 80.786
3 | 0.493 | 0.00628 | -0.02 | 78.601
3.5 | 0.557 | 0.00654 | -0.021 | 85.127
4 | 0.618 | 0.00677 | -0.022 | 91.246
4.5 | 0.675 | 0.00703 | -0.022 | 95.99
5 | 0.723 | 0.00681 | -0.023 | 106.17
5.5 | 0.754 | 0.00719 | -0.023 | 104.905
6 | 0.754 | 0.00774 | -0.024 | 97.527
6.5 | 0.613 | 0.00997 | -0.024 | 61.452
7 | 0.412 | 0.04491 | -0.013 | 9.169
7.5 | 0.539 | 0.01093 | -0.025 | 49.282
8 | 0.47 | 0.04664 | -0.016 | 10.078
8.5 | 0.49 | 0.05554 | -0.013 | 8.815
9 | 0.633 | 0.01211 | -0.027 | 52.261
9.5 | 0.66 | 0.01329 | -0.027 | 49.699
10 | 0.673 | 0.01739 | -0.026 | 38.708
10.5 | 0.597 | 0.0668 | -0.016 | 8.945
11 | 0.621 | 0.07629 | -0.014 | 8.135
11.5 | 0.772 | 0.01773 | -0.028 | 43.528
12 | 0.742 | 0.03885 | -0.025 | 19.087
12.5 | 0.706 | 0.07896 | -0.018 | 8.942
13 | 0.728 | 0.08974 | -0.017 | 8.107
13.5 | 0.753 | 0.09654 | -0.017 | 7.803
14 | 0.788 | 0.08591 | -0.02 | 9.175
14.5 | 0.808 | 0.09665 | -0.019 | 8.363
15 | 0.833 | 0.10469 | -0.019 | 7.958
15.5 | 0.862 | 0.10755 | -0.02 | 8.011
16 | 0.883 | 0.10935 | -0.019 | 8.076
16.5 | 0.908 | 0.11629 | -0.019 | 7.807
17 | 0.937 | 0.11901 | -0.021 | 7.877
17.5 | 0.968 | 0.12172 | -0.022 | 7.952
18 | 0.996 | 0.126 | -0.023 | 7.902
18.5 | 1.011 | 0.13522 | -0.021 | 7.473
19 | 1.038 | 0.13967 | -0.022 | 7.429
19.5 | 1.069 | 0.14018 | -0.023 | 7.624
20 | 1.103 | 0.13771 | -0.025 | 8.011

## 112. Re 10M Mach 0.50 (2)
BIGFOIL.COM POLAR EXPORT
NACA64-110 a=0.6
NACA64-110 a=0.6 |  |  |  | Cl Max: | 0.9916 | at alpha= | 7.5 | deg
XFOIL ncrit=9 |  |  |  | L/D Max: | 110.249 | at alpha= | 5.5 | deg
Re: | 10000000 |  |  | Cd Min: | 0.13618 | at alpha= | 12.5 | deg
Mach: | 0.5 |  |  | Cl=0 at alpha= | -99 | deg
|  |  |  | @ Cl=0.1, Cd= | 0.0037015
|  |  |  | @ Cl=0.4, Cd= | 0.0055027
|  |  |  | @ Cl=0.6, Cd= | 0.0063585
alpha (deg) | Cl | Cd | Cm | Cl/Cd
0 | 0.0949 | 0.0037 | -0.0193 | 25.6486
0.5 | 0.1625 | 0.00372 | -0.0198 | 43.6828
1 | 0.2283 | 0.00416 | -0.0202 | 54.8798
1.5 | 0.2933 | 0.00478 | -0.0205 | 61.3598
2 | 0.3592 | 0.00529 | -0.0207 | 67.9017
3 | 0.4935 | 0.00599 | -0.0206 | 82.3873
3.5 | 0.5621 | 0.00621 | -0.0204 | 90.5153
4 | 0.631 | 0.00648 | -0.0199 | 97.3765
4.5 | 0.7004 | 0.00678 | -0.0192 | 103.3038
5 | 0.7704 | 0.00711 | -0.0181 | 108.3544
5.5 | 0.8401 | 0.00762 | -0.0165 | 110.2493
6 | 0.9094 | 0.00832 | -0.0141 | 109.3029
6.5 | 0.9669 | 0.01031 | -0.0095 | 93.7827
7.5 | 0.9916 | 0.02499 | 0.0048 | 39.6799
8 | 0.97 | 0.03252 | 0.0124 | 29.8278
8.5 | 0.9287 | 0.03811 | 0.0203 | 24.3689
9 | 0.8933 | 0.04597 | 0.0206 | 19.4322
9.5 | 0.8619 | 0.05593 | 0.0157 | 15.4103
10 | 0.833 | 0.069 | 0.0059 | 12.0725
10.5 | 0.8206 | 0.08458 | -0.006 | 9.7021
11 | 0.8075 | 0.09829 | -0.0151 | 8.2155
11.5 | 0.7962 | 0.1117 | -0.0236 | 7.128
12 | 0.794 | 0.12379 | -0.031 | 6.4141
12.5 | 0.7937 | 0.13618 | -0.0384 | 5.8283

## 113. Re 12M Mach 0.00 (1)
BIGFOIL.COM POLAR EXPORT
NACA64-110 a=0.6
NACA64-110 a=0.6 |  |  |  | Cl Max: | 0.95 | at alpha= | 10 | deg
JavaFoil+Calcfoil stall+Eppler ext transition |  |  |  | L/D Max: | 122.652 | at alpha= | 7.5 | deg
Re: | 12000000 |  |  | Cd Min: | 0.00453 | at alpha= | 0 | deg
Mach: | 0 |  |  | Cl=0 at alpha= | -0.68103 | deg
|  |  |  | @ Cl=0.1, Cd= | 0.00453
|  |  |  | @ Cl=0.4, Cd= | 0.0055365
|  |  |  | @ Cl=0.6, Cd= | 0.0063015
alpha (deg) | Cl | Cd | Cm | Cl/Cd
-15.5 | -0.53 | 0.10967 | -0.001 | -4.834
-15 | -0.55 | 0.10354 | -0.001 | -5.312
-14.5 | -0.57 | 0.09709 | -0.001 | -5.87
-14 | -0.588 | 0.09249 | -0.001 | -6.361
-13.5 | -0.606 | 0.08788 | -0.001 | -6.89
-13 | -0.621 | 0.08235 | -0.002 | -7.545
-12.5 | -0.637 | 0.07656 | -0.002 | -8.315
-12 | -0.649 | 0.07137 | -0.002 | -9.088
-11.5 | -0.664 | 0.06232 | -0.003 | -10.651
-11 | -0.774 | 0.01517 | -0.005 | -51.038
-10.5 | -0.811 | 0.01046 | -0.005 | -77.508
-10 | -0.811 | 0.0096 | -0.006 | -84.486
-9.5 | -0.802 | 0.00946 | -0.006 | -84.725
-9 | -0.787 | 0.00895 | -0.007 | -87.948
-8.5 | -0.767 | 0.00862 | -0.007 | -88.977
-8 | -0.741 | 0.00823 | -0.007 | -90.039
-7.5 | -0.71 | 0.00795 | -0.008 | -89.312
-7 | -0.674 | 0.00769 | -0.008 | -87.65
-6.5 | -0.634 | 0.00742 | -0.009 | -85.504
-6 | -0.59 | 0.0072 | -0.009 | -81.938
-5.5 | -0.542 | 0.007 | -0.01 | -77.509
-5 | -0.492 | 0.00683 | -0.01 | -72.072
-4.5 | -0.438 | 0.00669 | -0.011 | -65.539
-4 | -0.383 | 0.0065 | -0.011 | -58.906
-3.5 | -0.327 | 0.00634 | -0.012 | -51.572
-3 | -0.27 | 0.00622 | -0.012 | -43.435
-2.5 | -0.212 | 0.00606 | -0.013 | -35.071
-2 | -0.154 | 0.0054 | -0.013 | -28.577
-1.5 | -0.096 | 0.00512 | -0.013 | -18.745
-1 | -0.037 | 0.00488 | -0.014 | -7.636
-0.5 | 0.021 | 0.00462 | -0.014 | 4.639
0 | 0.08 | 0.00453 | -0.015 | 17.718
0.5 | 0.139 | 0.00453 | -0.015 | 30.694
1 | 0.198 | 0.00486 | -0.016 | 40.731
1.5 | 0.256 | 0.00474 | -0.016 | 53.951
2 | 0.314 | 0.00496 | -0.017 | 63.281
2.5 | 0.372 | 0.00506 | -0.017 | 73.56
3 | 0.429 | 0.00603 | -0.018 | 71.217
3.5 | 0.486 | 0.00594 | -0.018 | 81.797
4 | 0.541 | 0.00605 | -0.019 | 89.481
4.5 | 0.596 | 0.00629 | -0.019 | 94.833
5 | 0.648 | 0.00644 | -0.02 | 100.723
5.5 | 0.697 | 0.00663 | -0.02 | 105.12
6 | 0.744 | 0.00682 | -0.02 | 109.117
6.5 | 0.787 | 0.00702 | -0.021 | 112.007
7 | 0.826 | 0.00727 | -0.021 | 113.484
7.5 | 0.86 | 0.00701 | -0.022 | 122.652
8 | 0.889 | 0.00727 | -0.022 | 122.269
8.5 | 0.913 | 0.00756 | -0.023 | 120.659
9 | 0.931 | 0.00783 | -0.023 | 118.869
9.5 | 0.943 | 0.01012 | -0.024 | 93.241
10 | 0.95 | 0.01036 | -0.024 | 91.739
10.5 | 0.95 | 0.01092 | -0.024 | 87.016
11 | 0.944 | 0.01154 | -0.025 | 81.848
11.5 | 0.93 | 0.01259 | -0.025 | 73.859
12 | 0.863 | 0.02341 | -0.024 | 36.876
12.5 | 0.784 | 0.04743 | -0.021 | 16.536
13 | 0.722 | 0.07397 | -0.017 | 9.761
13.5 | 0.688 | 0.08538 | -0.015 | 8.058
14 | 0.663 | 0.08802 | -0.016 | 7.529
14.5 | 0.633 | 0.09403 | -0.016 | 6.731
15 | 0.603 | 0.10004 | -0.016 | 6.031

## 114. Re 12M Mach 0.00 (2)
BIGFOIL.COM POLAR EXPORT
NACA64-110 a=0.6
NACA64-110 a=0.6 |  |  |  | Cl Max: | 1.7412 | at alpha= | 19.5 | deg
XFOIL ncrit=9 |  |  |  | L/D Max: | 128.321 | at alpha= | 10 | deg
Re: | 12000000 |  |  | Cd Min: | 0.04951 | at alpha= | 20 | deg
Mach: | 0 |  |  | Cl=0 at alpha= | -0.70914 | deg
|  |  |  | @ Cl=0.1, Cd= | 0.0037823
|  |  |  | @ Cl=0.4, Cd= | 0.0054168
|  |  |  | @ Cl=0.6, Cd= | 0.0060577
alpha (deg) | Cl | Cd | Cm | Cl/Cd
-20 | -1.6362 | 0.04704 | -0.0359 | -34.7832
-19.5 | -1.6631 | 0.03859 | -0.0387 | -43.0967
-19 | -1.6711 | 0.03318 | -0.039 | -50.3647
-18.5 | -1.6708 | 0.02927 | -0.0379 | -57.0823
-18 | -1.669 | 0.02606 | -0.0354 | -64.0445
-17.5 | -1.6644 | 0.02368 | -0.0315 | -70.2872
-17 | -1.6625 | 0.02194 | -0.0252 | -75.7748
-16.5 | -1.6379 | 0.02046 | -0.0218 | -80.0538
-16 | -1.6035 | 0.01923 | -0.0198 | -83.3853
-15.5 | -1.5675 | 0.01785 | -0.018 | -87.8151
-15 | -1.5289 | 0.01646 | -0.0164 | -92.8858
-14.5 | -1.4895 | 0.0149 | -0.0148 | -99.9664
-14 | -1.4444 | 0.01388 | -0.0139 | -104.0634
-13.5 | -1.3973 | 0.013 | -0.0133 | -107.4846
-13 | -1.3482 | 0.01227 | -0.0128 | -109.8778
-12.5 | -1.2997 | 0.01168 | -0.0121 | -111.2757
-12 | -1.2506 | 0.01119 | -0.0114 | -111.7605
-11.5 | -1.1996 | 0.01066 | -0.011 | -112.5328
-10 | -1.0425 | 0.0091 | -0.0105 | -114.5604
-9.5 | -0.9894 | 0.00856 | -0.0104 | -115.5841
-9 | -0.9354 | 0.00814 | -0.0105 | -114.914
-8.5 | -0.8806 | 0.00781 | -0.0106 | -112.7529
-8 | -0.8254 | 0.00751 | -0.0108 | -109.9068
-7.5 | -0.7701 | 0.00719 | -0.011 | -107.1071
-7 | -0.7147 | 0.00684 | -0.0111 | -104.4883
-6.5 | -0.6589 | 0.00655 | -0.0114 | -100.5954
-5.5 | -0.5461 | 0.0061 | -0.0119 | -89.5246
-5 | -0.4896 | 0.00587 | -0.0123 | -83.4072
-4 | -0.3758 | 0.0055 | -0.013 | -68.3273
-3.5 | -0.3186 | 0.00537 | -0.0134 | -59.3296
-3 | -0.2615 | 0.00521 | -0.0138 | -50.1919
-2.5 | -0.2042 | 0.00508 | -0.0142 | -40.1969
-2 | -0.147 | 0.00495 | -0.0146 | -29.697
-1.5 | -0.09 | 0.00476 | -0.015 | -18.9076
-1 | -0.0331 | 0.00448 | -0.0154 | -7.3884
-0.5 | 0.0238 | 0.00425 | -0.0159 | 5.6
0 | 0.0798 | 0.0038 | -0.0165 | 21
0.5 | 0.137 | 0.00375 | -0.0169 | 36.5333
1 | 0.1923 | 0.00432 | -0.0174 | 44.5139
1.5 | 0.2485 | 0.00467 | -0.0178 | 53.212
2 | 0.305 | 0.00497 | -0.0182 | 61.3682
3 | 0.4177 | 0.0055 | -0.0189 | 75.9455
3.5 | 0.4745 | 0.00567 | -0.0192 | 83.6861
4 | 0.5311 | 0.00583 | -0.0196 | 91.0978
4.5 | 0.5875 | 0.00602 | -0.0199 | 97.5914
5 | 0.6438 | 0.00619 | -0.0202 | 104.0065
5.5 | 0.6997 | 0.00643 | -0.0204 | 108.818
6 | 0.7555 | 0.00663 | -0.0207 | 113.9517
6.5 | 0.8108 | 0.00692 | -0.0208 | 117.1676
7 | 0.866 | 0.00717 | -0.021 | 120.781
7.5 | 0.9209 | 0.00745 | -0.0211 | 123.6107
8 | 0.9749 | 0.00782 | -0.0211 | 124.6675
9 | 1.0818 | 0.00852 | -0.021 | 126.9718
9.5 | 1.1334 | 0.00884 | -0.0205 | 128.2127
10 | 1.1844 | 0.00923 | -0.02 | 128.3207
10.5 | 1.2357 | 0.00983 | -0.0197 | 125.707
11 | 1.2857 | 0.01055 | -0.0192 | 121.8673
12.5 | 1.434 | 0.01241 | -0.0177 | 115.552
13 | 1.4819 | 0.01305 | -0.0171 | 113.5556
13.5 | 1.5279 | 0.0138 | -0.0161 | 110.7174
14 | 1.5721 | 0.01462 | -0.015 | 107.5308
14.5 | 1.614 | 0.01552 | -0.0136 | 103.9948
15 | 1.6522 | 0.0166 | -0.0117 | 99.5301
15.5 | 1.6842 | 0.01794 | -0.009 | 93.8796
16 | 1.7051 | 0.01918 | -0.0044 | 88.8999
17 | 1.7136 | 0.02371 | 0.0066 | 72.2733
17.5 | 1.7275 | 0.02594 | 0.0095 | 66.596
18 | 1.7358 | 0.02889 | 0.0119 | 60.0831
18.5 | 1.7386 | 0.03263 | 0.0138 | 53.2823
19 | 1.7376 | 0.03714 | 0.0148 | 46.7851
19.5 | 1.7412 | 0.04158 | 0.0148 | 41.8759
20 | 1.7187 | 0.04951 | 0.0134 | 34.7142

## 115. Re 12M Mach 0.10 (1)
BIGFOIL.COM POLAR EXPORT
NACA64-110 a=0.6
NACA64-110 a=0.6 |  |  |  | Cl Max: | 0.939 | at alpha= | 10 | deg
JavaFoil+Calcfoil stall+Eppler ext transition |  |  |  | L/D Max: | 122.08 | at alpha= | 7.5 | deg
Re: | 12000000 |  |  | Cd Min: | 0.00453 | at alpha= | 0 | deg
Mach: | 0.1 |  |  | Cl=0 at alpha= | -0.68644 | deg
|  |  |  | @ Cl=0.1, Cd= | 0.0045364
|  |  |  | @ Cl=0.4, Cd= | 0.005497
|  |  |  | @ Cl=0.6, Cd= | 0.10459
alpha (deg) | Cl | Cd | Cm | Cl/Cd
-15 | -0.508 | 0.10556 | -0.001 | -4.816
-14.5 | -0.531 | 0.09791 | -0.001 | -5.428
-14 | -0.553 | 0.09322 | -0.001 | -5.932
-13.5 | -0.574 | 0.0887 | -0.001 | -6.466
-13 | -0.593 | 0.08397 | -0.002 | -7.06
-12.5 | -0.609 | 0.08038 | -0.002 | -7.582
-12 | -0.626 | 0.07319 | -0.002 | -8.554
-11.5 | -0.641 | 0.06643 | -0.003 | -9.644
-11 | -0.66 | 0.05504 | -0.003 | -11.997
-10.5 | -0.785 | 0.01138 | -0.005 | -68.986
-10 | -0.8 | 0.00982 | -0.006 | -81.428
-9.5 | -0.794 | 0.0096 | -0.006 | -82.674
-9 | -0.782 | 0.00909 | -0.007 | -86.027
-8.5 | -0.764 | 0.00864 | -0.007 | -88.364
-8 | -0.74 | 0.0083 | -0.008 | -89.103
-7.5 | -0.71 | 0.00806 | -0.008 | -88.082
-7 | -0.675 | 0.00771 | -0.008 | -87.621
-6.5 | -0.636 | 0.00749 | -0.009 | -84.81
-6 | -0.592 | 0.00726 | -0.009 | -81.532
-5.5 | -0.544 | 0.00706 | -0.01 | -77.115
-5 | -0.494 | 0.00688 | -0.01 | -71.825
-4.5 | -0.44 | 0.00668 | -0.011 | -65.864
-4 | -0.385 | 0.00653 | -0.011 | -58.958
-3.5 | -0.329 | 0.00634 | -0.012 | -51.835
-3 | -0.271 | 0.00621 | -0.012 | -43.714
-2.5 | -0.213 | 0.00604 | -0.013 | -35.318
-2 | -0.155 | 0.00545 | -0.013 | -28.448
-1.5 | -0.096 | 0.00512 | -0.014 | -18.814
-1 | -0.037 | 0.00489 | -0.014 | -7.662
-0.5 | 0.022 | 0.00461 | -0.014 | 4.676
0 | 0.081 | 0.00453 | -0.015 | 17.791
0.5 | 0.14 | 0.00455 | -0.015 | 30.702
1 | 0.199 | 0.00457 | -0.016 | 43.537
1.5 | 0.257 | 0.00477 | -0.016 | 53.949
2 | 0.316 | 0.00499 | -0.017 | 63.228
2.5 | 0.374 | 0.00505 | -0.017 | 74.104
3 | 0.431 | 0.00603 | -0.018 | 71.566
3.5 | 0.488 | 0.00598 | -0.018 | 81.662
4 | 0.544 | 0.00608 | -0.019 | 89.556
4.5 | 0.599 | 0.00627 | -0.019 | 95.528
5 | 0.651 | 0.00647 | -0.02 | 100.594
5.5 | 0.7 | 0.00667 | -0.02 | 104.908
6 | 0.746 | 0.00686 | -0.021 | 108.786
6.5 | 0.789 | 0.00703 | -0.021 | 112.173
7 | 0.827 | 0.00735 | -0.022 | 112.469
7.5 | 0.86 | 0.00705 | -0.022 | 122.08
8 | 0.888 | 0.00737 | -0.022 | 120.48
8.5 | 0.91 | 0.00765 | -0.023 | 118.967
9 | 0.927 | 0.00793 | -0.023 | 116.837
9.5 | 0.936 | 0.01025 | -0.024 | 91.345
10 | 0.939 | 0.01077 | -0.024 | 87.179
10.5 | 0.937 | 0.01106 | -0.025 | 84.687
11 | 0.926 | 0.01182 | -0.025 | 78.317
11.5 | 0.896 | 0.01428 | -0.025 | 62.715
12 | 0.747 | 0.06526 | -0.017 | 11.453
12.5 | 0.722 | 0.06933 | -0.017 | 10.415
13 | 0.685 | 0.08062 | -0.015 | 8.498
13.5 | 0.654 | 0.08727 | -0.015 | 7.49
14 | 0.624 | 0.09048 | -0.015 | 6.892
14.5 | 0.591 | 0.09644 | -0.015 | 6.125
15 | 0.557 | 0.10459 | -0.015 | 5.321

## 116. Re 12M Mach 0.10 (2)
BIGFOIL.COM POLAR EXPORT
NACA64-110 a=0.6
NACA64-110 a=0.6 |  |  |  | Cl Max: | 1.7069 | at alpha= | 18 | deg
XFOIL ncrit=9 |  |  |  | L/D Max: | 127.598 | at alpha= | 9.5 | deg
Re: | 12000000 |  |  | Cd Min: | 0.07196 | at alpha= | -20 | deg
Mach: | 0.1 |  |  | Cl=0 at alpha= | -0.70942 | deg
|  |  |  | @ Cl=0.1, Cd= | 0.0037763
|  |  |  | @ Cl=0.4, Cd= | 0.0054211
|  |  |  | @ Cl=0.6, Cd= | 0.0060682
alpha (deg) | Cl | Cd | Cm | Cl/Cd
-20 | -1.4951 | 0.07196 | -0.0239 | -20.7768
-19.5 | -1.5741 | 0.05278 | -0.0361 | -29.8238
-19 | -1.6035 | 0.04319 | -0.0405 | -37.1266
-18.5 | -1.6159 | 0.03671 | -0.042 | -44.018
-18 | -1.6246 | 0.03148 | -0.0417 | -51.6074
-17.5 | -1.6269 | 0.02764 | -0.0396 | -58.8603
-17 | -1.6313 | 0.02446 | -0.0353 | -66.6926
-16.5 | -1.6294 | 0.0226 | -0.0289 | -72.0973
-16 | -1.6047 | 0.02111 | -0.0252 | -76.0161
-15.5 | -1.5724 | 0.01953 | -0.0226 | -80.512
-14.5 | -1.4984 | 0.01622 | -0.0185 | -92.3798
-14 | -1.4549 | 0.01492 | -0.017 | -97.5134
-13.5 | -1.4096 | 0.01367 | -0.0158 | -103.1163
-13 | -1.3608 | 0.01276 | -0.015 | -106.6458
-12.5 | -1.3118 | 0.01205 | -0.0141 | -108.8631
-12 | -1.2624 | 0.01149 | -0.0131 | -109.8695
-11.5 | -1.2106 | 0.01091 | -0.0125 | -110.9624
-11 | -1.1578 | 0.01039 | -0.0121 | -111.4341
-10.5 | -1.1045 | 0.00987 | -0.0119 | -111.9048
-10 | -1.051 | 0.00931 | -0.0116 | -112.8894
-9.5 | -0.9974 | 0.00873 | -0.0113 | -114.2497
-9 | -0.9429 | 0.00823 | -0.0112 | -114.5687
-8.5 | -0.8876 | 0.00788 | -0.0112 | -112.6396
-8 | -0.8318 | 0.00756 | -0.0113 | -110.0265
-7.5 | -0.7757 | 0.00727 | -0.0114 | -106.6988
-7 | -0.7198 | 0.00689 | -0.0115 | -104.4702
-6.5 | -0.6635 | 0.00658 | -0.0117 | -100.8359
-5.5 | -0.5498 | 0.00613 | -0.0122 | -89.69
-5 | -0.4928 | 0.00588 | -0.0124 | -83.8095
-4.5 | -0.4355 | 0.00571 | -0.0128 | -76.2697
-4 | -0.3782 | 0.00551 | -0.0131 | -68.6388
-3.5 | -0.3206 | 0.00538 | -0.0135 | -59.5911
-3 | -0.263 | 0.00522 | -0.0139 | -50.3831
-2.5 | -0.2054 | 0.00509 | -0.0143 | -40.3536
-2 | -0.1478 | 0.00496 | -0.0147 | -29.7984
-1.5 | -0.0905 | 0.00476 | -0.0151 | -19.0126
-1 | -0.0333 | 0.00449 | -0.0155 | -7.4165
-0.5 | 0.024 | 0.00425 | -0.016 | 5.6471
0 | 0.0803 | 0.00379 | -0.0165 | 21.1873
0.5 | 0.1378 | 0.00375 | -0.017 | 36.7467
1.5 | 0.2499 | 0.00468 | -0.0179 | 53.3974
2 | 0.3067 | 0.00497 | -0.0183 | 61.7103
2.5 | 0.3634 | 0.00526 | -0.0186 | 69.0875
3 | 0.4202 | 0.00551 | -0.0189 | 76.2613
3.5 | 0.4773 | 0.00568 | -0.0193 | 84.0317
4 | 0.5343 | 0.00585 | -0.0196 | 91.3333
4.5 | 0.5911 | 0.00604 | -0.0199 | 97.8642
5 | 0.6478 | 0.00622 | -0.0202 | 104.1479
5.5 | 0.7042 | 0.00645 | -0.0204 | 109.1783
6 | 0.7604 | 0.00666 | -0.0206 | 114.1742
6.5 | 0.8161 | 0.00697 | -0.0207 | 117.0875
7 | 0.872 | 0.0072 | -0.0208 | 121.1111
7.5 | 0.9272 | 0.00751 | -0.0209 | 123.4621
8 | 0.9817 | 0.0079 | -0.0208 | 124.2658
8.5 | 1.036 | 0.00826 | -0.0207 | 125.4237
9 | 1.0899 | 0.0086 | -0.0204 | 126.7326
9.5 | 1.142 | 0.00895 | -0.0199 | 127.5978
10 | 1.1933 | 0.00941 | -0.0192 | 126.8119
10.5 | 1.2449 | 0.01007 | -0.0187 | 123.6246
11 | 1.2958 | 0.01077 | -0.0181 | 120.3157
11.5 | 1.3466 | 0.0114 | -0.0175 | 118.1228
12 | 1.3968 | 0.01203 | -0.0168 | 116.1097
12.5 | 1.4457 | 0.01274 | -0.016 | 113.4772
13 | 1.4937 | 0.01346 | -0.015 | 110.9733
13.5 | 1.5392 | 0.01435 | -0.0137 | 107.2613
14 | 1.5818 | 0.01538 | -0.012 | 102.8479
14.5 | 1.6217 | 0.0165 | -0.01 | 98.2848
15 | 1.6556 | 0.01789 | -0.0072 | 92.5433
15.5 | 1.6769 | 0.01943 | -0.0025 | 86.3047
16 | 1.6879 | 0.02099 | 0.0034 | 80.4145
16.5 | 1.6831 | 0.02417 | 0.0092 | 69.6359
17 | 1.6943 | 0.02672 | 0.0124 | 63.4094
17.5 | 1.7051 | 0.02961 | 0.0148 | 57.5853
18 | 1.7069 | 0.03361 | 0.0167 | 50.7855
18.5 | 1.7 | 0.03889 | 0.0175 | 43.713
19 | 1.6874 | 0.04539 | 0.017 | 37.1756
19.5 | 1.6844 | 0.0515 | 0.0155 | 32.7068
20 | 1.6353 | 0.06475 | 0.0097 | 25.2556

## 117. Re 12M Mach 0.25 (1)
BIGFOIL.COM POLAR EXPORT
NACA64-110 a=0.6
NACA64-110 a=0.6 |  |  |  | Cl Max: | 0.886 | at alpha= | 8.5 | deg
JavaFoil+Calcfoil stall+Eppler ext transition |  |  |  | L/D Max: | 117.694 | at alpha= | 7 | deg
Re: | 12000000 |  |  | Cd Min: | 0.0043 | at alpha= | 0.5 | deg
Mach: | 0.25 |  |  | Cl=0 at alpha= | -0.68033 | deg
|  |  |  | @ Cl=0.1, Cd= | 0.0044803
|  |  |  | @ Cl=0.4, Cd= | 0.09422
|  |  |  | @ Cl=0.6, Cd= | 0.09422
alpha (deg) | Cl | Cd | Cm | Cl/Cd
-14 | -0.201 | 0.09655 | -0.001 | -2.085
-13.5 | -0.272 | 0.09164 | -0.001 | -2.968
-13 | -0.332 | 0.08587 | -0.002 | -3.869
-12.5 | -0.386 | 0.08269 | -0.002 | -4.669
-12 | -0.436 | 0.07721 | -0.002 | -5.644
-11.5 | -0.48 | 0.07247 | -0.002 | -6.62
-11 | -0.517 | 0.06851 | -0.003 | -7.547
-10.5 | -0.548 | 0.06429 | -0.003 | -8.527
-10 | -0.574 | 0.0587 | -0.003 | -9.774
-9.5 | -0.612 | 0.04207 | -0.005 | -14.545
-9 | -0.735 | 0.00937 | -0.007 | -78.464
-8.5 | -0.734 | 0.00913 | -0.007 | -80.439
-8 | -0.724 | 0.00867 | -0.008 | -83.515
-7.5 | -0.704 | 0.00836 | -0.008 | -84.279
-7 | -0.677 | 0.00798 | -0.009 | -84.775
-6.5 | -0.642 | 0.00769 | -0.009 | -83.525
-6 | -0.601 | 0.00743 | -0.01 | -80.958
-5.5 | -0.555 | 0.00721 | -0.01 | -77.058
-5 | -0.505 | 0.007 | -0.011 | -72.192
-4.5 | -0.451 | 0.00679 | -0.011 | -66.361
-4 | -0.395 | 0.00663 | -0.012 | -59.557
-3.5 | -0.337 | 0.00641 | -0.012 | -52.642
-3 | -0.279 | 0.00629 | -0.012 | -44.323
-2.5 | -0.219 | 0.00611 | -0.013 | -35.858
-2 | -0.159 | 0.00552 | -0.013 | -28.86
-1.5 | -0.099 | 0.00513 | -0.014 | -19.316
-1 | -0.039 | 0.0049 | -0.014 | -7.862
-0.5 | 0.022 | 0.00462 | -0.015 | 4.79
0 | 0.083 | 0.00455 | -0.015 | 18.225
0.5 | 0.144 | 0.0043 | -0.016 | 33.367
1 | 0.204 | 0.00459 | -0.016 | 44.441
1.5 | 0.264 | 0.00478 | -0.017 | 55.237
2 | 0.324 | 0.00503 | -0.017 | 64.537
2.5 | 0.384 | 0.00534 | -0.018 | 71.856
3 | 0.443 | 0.00587 | -0.018 | 75.437
3.5 | 0.501 | 0.00605 | -0.019 | 82.86
4 | 0.558 | 0.0062 | -0.019 | 90.041
4.5 | 0.614 | 0.00637 | -0.02 | 96.455
5 | 0.666 | 0.00653 | -0.02 | 102.045
5.5 | 0.715 | 0.00675 | -0.021 | 105.892
6 | 0.76 | 0.00704 | -0.021 | 107.955
6.5 | 0.799 | 0.0073 | -0.022 | 109.449
7 | 0.833 | 0.00708 | -0.022 | 117.694
7.5 | 0.859 | 0.00736 | -0.023 | 116.742
8 | 0.877 | 0.00767 | -0.023 | 114.338
8.5 | 0.886 | 0.00972 | -0.024 | 91.102
9 | 0.885 | 0.01017 | -0.024 | 86.971
9.5 | 0.872 | 0.0109 | -0.024 | 80.065
10 | 0.803 | 0.018 | -0.023 | 44.629
10.5 | 0.81 | 0.01275 | -0.025 | 63.552
11 | 0.721 | 0.02465 | -0.023 | 29.241
11.5 | 0.597 | 0.07241 | -0.014 | 8.244
12 | 0.55 | 0.07807 | -0.013 | 7.045
12.5 | 0.488 | 0.08146 | -0.014 | 5.985
13 | 0.418 | 0.08633 | -0.014 | 4.842
13.5 | 0.342 | 0.09422 | -0.014 | 3.632

## 118. Re 12M Mach 0.25 (2)
BIGFOIL.COM POLAR EXPORT
NACA64-110 a=0.6
NACA64-110 a=0.6 |  |  |  | Cl Max: | 1.519 | at alpha= | 13 | deg
XFOIL ncrit=9 |  |  |  | L/D Max: | 123.789 | at alpha= | 8.5 | deg
Re: | 12000000 |  |  | Cd Min: | 0.21484 | at alpha= | -18 | deg
Mach: | 0.25 |  |  | Cl=0 at alpha= | -0.71066 | deg
|  |  |  | @ Cl=0.1, Cd= | 0.0037543
|  |  |  | @ Cl=0.4, Cd= | 0.0054367
|  |  |  | @ Cl=0.6, Cd= | 0.0060843
alpha (deg) | Cl | Cd | Cm | Cl/Cd
-18 | -0.799 | 0.21484 | 0.0634 | -3.719
-17.5 | -0.7824 | 0.20759 | 0.0587 | -3.769
-17 | -0.8349 | 0.17457 | 0.0426 | -4.7826
-16.5 | -0.8621 | 0.15534 | 0.0311 | -5.5498
-16 | -1.1017 | 0.09351 | -0.0117 | -11.7816
-15.5 | -1.1905 | 0.06545 | -0.0319 | -18.1895
-15 | -1.2121 | 0.05408 | -0.0403 | -22.4131
-14.5 | -1.2762 | 0.0406 | -0.0479 | -31.4335
-14 | -1.3111 | 0.03327 | -0.0479 | -39.4079
-13.5 | -1.3681 | 0.02734 | -0.0396 | -50.0402
-13 | -1.3746 | 0.02202 | -0.0336 | -62.4251
-12.5 | -1.3512 | 0.01807 | -0.0295 | -74.7759
-12 | -1.3147 | 0.01548 | -0.0256 | -84.9289
-11.5 | -1.2666 | 0.01368 | -0.023 | -92.5877
-11 | -1.2136 | 0.01235 | -0.021 | -98.2672
-10.5 | -1.1578 | 0.01132 | -0.0194 | -102.2792
-10 | -1.1002 | 0.01056 | -0.0181 | -104.1856
-9.5 | -1.0421 | 0.00988 | -0.017 | -105.4757
-9 | -0.9851 | 0.00902 | -0.0159 | -109.2129
-8.5 | -0.9267 | 0.0084 | -0.0151 | -110.3214
-8 | -0.8676 | 0.00793 | -0.0146 | -109.4073
-7.5 | -0.8081 | 0.00755 | -0.0142 | -107.0331
-7 | -0.7485 | 0.00722 | -0.0139 | -103.6704
-6.5 | -0.6894 | 0.0068 | -0.0136 | -101.3824
-6 | -0.6299 | 0.00649 | -0.0135 | -97.057
-5.5 | -0.5701 | 0.00626 | -0.0135 | -91.0703
-5 | -0.5105 | 0.00599 | -0.0135 | -85.2254
-4.5 | -0.4508 | 0.00578 | -0.0137 | -77.9931
-4 | -0.3911 | 0.00559 | -0.0139 | -69.9642
-3.5 | -0.3314 | 0.00542 | -0.0142 | -61.1439
-3 | -0.2716 | 0.00526 | -0.0145 | -51.635
-2.5 | -0.2119 | 0.00512 | -0.0148 | -41.3867
-2 | -0.1523 | 0.00498 | -0.0152 | -30.5823
-1.5 | -0.0932 | 0.00478 | -0.0156 | -19.4979
-1 | -0.0342 | 0.0045 | -0.016 | -7.6
-0.5 | 0.0249 | 0.00425 | -0.0165 | 5.8588
0 | 0.083 | 0.00376 | -0.0171 | 22.0745
0.5 | 0.1423 | 0.00374 | -0.0176 | 38.0481
1 | 0.1996 | 0.00432 | -0.018 | 46.2037
1.5 | 0.2579 | 0.00469 | -0.0184 | 54.9893
2 | 0.3165 | 0.005 | -0.0187 | 63.3
2.5 | 0.3749 | 0.00533 | -0.019 | 70.3377
3 | 0.4337 | 0.00558 | -0.0193 | 77.724
3.5 | 0.4928 | 0.00576 | -0.0196 | 85.5556
4 | 0.5521 | 0.00593 | -0.0198 | 93.1029
4.5 | 0.6111 | 0.00612 | -0.02 | 99.8529
5 | 0.6701 | 0.00635 | -0.0201 | 105.5276
5.5 | 0.7291 | 0.00657 | -0.0201 | 110.9741
6 | 0.7877 | 0.00686 | -0.02 | 114.8251
6.5 | 0.8463 | 0.00715 | -0.0198 | 118.3636
7 | 0.9049 | 0.00746 | -0.0196 | 121.3003
7.5 | 0.9627 | 0.00789 | -0.0191 | 122.0152
8.5 | 1.0782 | 0.00871 | -0.0179 | 123.7887
9 | 1.1349 | 0.00921 | -0.0169 | 123.2248
9.5 | 1.1886 | 0.00981 | -0.0153 | 121.1621
10 | 1.2417 | 0.01068 | -0.0135 | 116.264
10.5 | 1.2973 | 0.0114 | -0.0122 | 113.7982
11 | 1.351 | 0.01232 | -0.0104 | 109.6591
11.5 | 1.4022 | 0.01347 | -0.0082 | 104.098
12 | 1.4501 | 0.01486 | -0.0056 | 97.5841
12.5 | 1.491 | 0.01677 | -0.0021 | 88.9088
13 | 1.519 | 0.01947 | 0.0027 | 78.0175
13.5 | 1.5189 | 0.02266 | 0.0109 | 67.03
14 | 1.5038 | 0.02654 | 0.0185 | 56.6616
14.5 | 1.4918 | 0.03118 | 0.023 | 47.8448
15 | 1.4557 | 0.03885 | 0.025 | 37.4698
15.5 | 1.4272 | 0.04723 | 0.0238 | 30.2181
16 | 1.3867 | 0.05864 | 0.0188 | 23.6477
16.5 | 1.3306 | 0.07503 | 0.0083 | 17.7342
17 | 1.301 | 0.09028 | -0.0024 | 14.4107
17.5 | 1.2567 | 0.11054 | -0.0162 | 11.3687
18 | 1.0357 | 0.1702 | -0.0571 | 6.0852

## 119. Re 12M Mach 0.50 (1)
BIGFOIL.COM POLAR EXPORT
NACA64-110 a=0.6
NACA64-110 a=0.6 |  |  |  | Cl Max: | 1.099 | at alpha= | 20 | deg
JavaFoil+Calcfoil stall+Eppler ext transition |  |  |  | L/D Max: | 108.826 | at alpha= | 5 | deg
Re: | 12000000 |  |  | Cd Min: | 0.00411 | at alpha= | 0 | deg
Mach: | 0.5 |  |  | Cl=0 at alpha= | -0.68382 | deg
|  |  |  | @ Cl=0.1, Cd= | 0.0041121
|  |  |  | @ Cl=0.4, Cd= | 0.0052679
|  |  |  | @ Cl=0.6, Cd= | 0.0065051
alpha (deg) | Cl | Cd | Cm | Cl/Cd
-20 | -1.039 | 0.15288 | 0.002 | -6.798
-19.5 | -1.012 | 0.14728 | 0.001 | -6.873
-19 | -0.984 | 0.14304 | 0.001 | -6.878
-18.5 | -0.964 | 0.13178 | 0.001 | -7.317
-18 | -0.938 | 0.12279 | 0.001 | -7.641
-17.5 | -0.908 | 0.1214 | 0 | -7.478
-17 | -0.879 | 0.1171 | 0 | -7.509
-16.5 | -0.853 | 0.10905 | 0 | -7.826
-16 | -0.827 | 0.11318 | 0 | -7.306
-15.5 | -0.8 | 0.10608 | -0.001 | -7.546
-15 | -0.776 | 0.09695 | -0.001 | -8.005
-14.5 | -0.752 | 0.08968 | -0.001 | -8.385
-14 | -0.735 | 0.07712 | -0.002 | -9.524
-13.5 | -0.692 | 0.09185 | -0.002 | -7.53
-13 | -0.666 | 0.08482 | -0.002 | -7.851
-12.5 | -0.645 | 0.07396 | -0.003 | -8.722
-12 | -0.678 | 0.03287 | -0.004 | -20.617
-11.5 | -0.694 | 0.01591 | -0.005 | -43.583
-11 | -0.555 | 0.07581 | -0.003 | -7.327
-10.5 | -0.529 | 0.06862 | -0.003 | -7.712
-10 | -0.511 | 0.05586 | -0.004 | -9.139
-9.5 | -0.576 | 0.01223 | -0.007 | -47.103
-9 | -0.552 | 0.01079 | -0.008 | -51.197
-8.5 | -0.423 | 0.05319 | -0.004 | -7.945
-8 | -0.394 | 0.05262 | -0.004 | -7.488
-7.5 | -0.368 | 0.04701 | -0.005 | -7.836
-7 | -0.422 | 0.00884 | -0.01 | -47.761
-6.5 | -0.314 | 0.04241 | -0.005 | -7.407
-6 | -0.452 | 0.03835 | -0.006 | -11.788
-5.5 | -0.573 | 0.00761 | -0.011 | -75.314
-5 | -0.543 | 0.00718 | -0.012 | -75.593
-4.5 | -0.492 | 0.00729 | -0.012 | -67.542
-4 | -0.435 | 0.00703 | -0.013 | -61.853
-3.5 | -0.374 | 0.00679 | -0.013 | -55.077
-3 | -0.31 | 0.00655 | -0.014 | -47.31
-2.5 | -0.244 | 0.00633 | -0.014 | -38.597
-2 | -0.178 | 0.00578 | -0.015 | -30.796
-1.5 | -0.111 | 0.00504 | -0.016 | -21.936
-1 | -0.043 | 0.00483 | -0.016 | -8.906
-0.5 | 0.025 | 0.0042 | -0.017 | 5.896
0 | 0.093 | 0.00411 | -0.017 | 22.538
0.5 | 0.16 | 0.00413 | -0.018 | 38.877
1 | 0.228 | 0.00443 | -0.018 | 51.563
1.5 | 0.295 | 0.00466 | -0.019 | 63.327
2 | 0.362 | 0.00498 | -0.019 | 72.749
2.5 | 0.428 | 0.00548 | -0.02 | 78.149
3 | 0.493 | 0.00615 | -0.02 | 80.258
3.5 | 0.557 | 0.00635 | -0.021 | 87.672
4 | 0.618 | 0.00657 | -0.022 | 94.061
4.5 | 0.675 | 0.00682 | -0.022 | 98.989
5 | 0.723 | 0.00664 | -0.023 | 108.826
5.5 | 0.754 | 0.00703 | -0.023 | 107.27
6 | 0.755 | 0.00753 | -0.024 | 100.151
6.5 | 0.613 | 0.00972 | -0.024 | 63.1
7 | 0.413 | 0.0437 | -0.014 | 9.452
7.5 | 0.54 | 0.01059 | -0.025 | 50.936
8 | 0.562 | 0.01222 | -0.025 | 45.977
8.5 | 0.49 | 0.05523 | -0.013 | 8.868
9 | 0.634 | 0.01178 | -0.027 | 53.792
9.5 | 0.662 | 0.01287 | -0.027 | 51.42
10 | 0.681 | 0.01558 | -0.027 | 43.702
10.5 | 0.599 | 0.06516 | -0.016 | 9.189
11 | 0.621 | 0.07455 | -0.015 | 8.333
11.5 | 0.775 | 0.01668 | -0.028 | 46.471
12 | 0.778 | 0.02483 | -0.028 | 31.322
12.5 | 0.71 | 0.07565 | -0.019 | 9.384
13 | 0.728 | 0.0889 | -0.017 | 8.191
13.5 | 0.754 | 0.09457 | -0.017 | 7.97
14 | 0.807 | 0.07263 | -0.023 | 11.113
14.5 | 0.812 | 0.09247 | -0.02 | 8.786
15 | 0.835 | 0.1014 | -0.02 | 8.238
15.5 | 0.864 | 0.10481 | -0.021 | 8.239
16 | 0.885 | 0.10654 | -0.02 | 8.308
16.5 | 0.91 | 0.11406 | -0.02 | 7.975
17 | 0.941 | 0.11499 | -0.022 | 8.187
17.5 | 0.976 | 0.11345 | -0.024 | 8.6
18 | 0.999 | 0.12247 | -0.024 | 8.156
18.5 | 1.013 | 0.14056 | -0.022 | 7.208
19 | 1.04 | 0.14266 | -0.023 | 7.292
19.5 | 1.069 | 0.14507 | -0.023 | 7.368
20 | 1.099 | 0.14734 | -0.025 | 7.456

## 120. Re 12M Mach 0.50 (2)
BIGFOIL.COM POLAR EXPORT
NACA64-110 a=0.6
NACA64-110 a=0.6 |  |  |  | Cl Max: | 1.0362 | at alpha= | 20 | deg
XFOIL ncrit=9 |  |  |  | L/D Max: | 114.511 | at alpha= | 5.5 | deg
Re: | 12000000 |  |  | Cd Min: | 0.29104 | at alpha= | 20 | deg
Mach: | 0.5 |  |  | Cl=0 at alpha= | -0.71824 | deg
|  |  |  | @ Cl=0.1, Cd= | 0.0037093
|  |  |  | @ Cl=0.4, Cd= | 0.0054562
|  |  |  | @ Cl=0.6, Cd= | 0.0061881
alpha (deg) | Cl | Cd | Cm | Cl/Cd
-20 | -0.9343 | 0.28389 | 0.1036 | -3.2911
-19.5 | -0.9123 | 0.27471 | 0.098 | -3.321
-19 | -0.8908 | 0.26508 | 0.0923 | -3.3605
-18 | -0.8482 | 0.24559 | 0.081 | -3.4537
-17.5 | -0.8259 | 0.23715 | 0.0757 | -3.4826
-17 | -0.8035 | 0.22917 | 0.0705 | -3.5061
-16.5 | -0.7829 | 0.21957 | 0.065 | -3.5656
-16 | -0.7628 | 0.21026 | 0.0596 | -3.6279
-15.5 | -0.7449 | 0.20006 | 0.054 | -3.7234
-15 | -0.7281 | 0.18973 | 0.0484 | -3.8376
-14.5 | -0.7116 | 0.17964 | 0.0428 | -3.9613
-14 | -0.692 | 0.17112 | 0.0376 | -4.0439
-13.5 | -0.6781 | 0.16072 | 0.0319 | -4.2191
-13 | -0.663 | 0.15113 | 0.0264 | -4.387
-12.5 | -0.6522 | 0.14075 | 0.0205 | -4.6337
-12 | -0.6485 | 0.12886 | 0.0138 | -5.0326
-11 | -0.64 | 0.10771 | 0.0012 | -5.9419
-10.5 | -0.6523 | 0.09501 | -0.0066 | -6.8656
-10 | -0.6512 | 0.08532 | -0.0126 | -7.6324
-9.5 | -0.6596 | 0.07417 | -0.0201 | -8.8931
-9 | -0.6797 | 0.05885 | -0.0333 | -11.5497
-8.5 | -0.7058 | 0.04805 | -0.042 | -14.6889
-8 | -0.7377 | 0.04149 | -0.042 | -17.7802
-7.5 | -0.7642 | 0.03445 | -0.0379 | -22.1829
-7 | -0.7688 | 0.02599 | -0.0343 | -29.5806
-6.5 | -0.7628 | 0.01619 | -0.0297 | -47.1155
-6 | -0.732 | 0.00877 | -0.0246 | -83.4664
-5 | -0.5934 | 0.00659 | -0.0199 | -90.0455
-4.5 | -0.5216 | 0.00619 | -0.0187 | -84.2649
-4 | -0.4506 | 0.00589 | -0.018 | -76.5025
-3.5 | -0.3803 | 0.00566 | -0.0176 | -67.1908
-3 | -0.3106 | 0.00546 | -0.0174 | -56.8864
-2.5 | -0.2416 | 0.00528 | -0.0174 | -45.7576
-2 | -0.1729 | 0.00513 | -0.0176 | -33.7037
-1.5 | -0.1049 | 0.00491 | -0.0179 | -21.3646
-1 | -0.0377 | 0.00461 | -0.0183 | -8.1779
-0.5 | 0.0292 | 0.00426 | -0.0188 | 6.8545
0 | 0.095 | 0.00371 | -0.0193 | 25.6065
0.5 | 0.1625 | 0.0037 | -0.0198 | 43.9189
1.5 | 0.2932 | 0.00481 | -0.0205 | 60.9563
2 | 0.3596 | 0.00522 | -0.0207 | 68.8889
2.5 | 0.4263 | 0.00561 | -0.0208 | 75.9893
3 | 0.4944 | 0.00585 | -0.0207 | 84.5128
3.5 | 0.5633 | 0.00605 | -0.0205 | 93.1074
4 | 0.6324 | 0.00631 | -0.0201 | 100.2219
4.5 | 0.702 | 0.00661 | -0.0194 | 106.2027
5 | 0.7724 | 0.00691 | -0.0184 | 111.78
5.5 | 0.8428 | 0.00736 | -0.0168 | 114.5109
6 | 0.9132 | 0.00799 | -0.0145 | 114.2929
6.5 | 0.9738 | 0.00971 | -0.0103 | 100.2884
7 | 1.0008 | 0.01557 | -0.0031 | 64.2775
7.5 | 0.9983 | 0.02445 | 0.0044 | 40.8303
8 | 0.9795 | 0.03205 | 0.0117 | 30.5616
9.5 | 0.8729 | 0.05435 | 0.0171 | 16.0607
10 | 0.8429 | 0.06697 | 0.0078 | 12.5862
10.5 | 0.8302 | 0.08229 | -0.0041 | 10.0887
11 | 0.8179 | 0.09602 | -0.0133 | 8.518
11.5 | 0.8066 | 0.10934 | -0.0219 | 7.377
12 | 0.8043 | 0.12133 | -0.0293 | 6.629
12.5 | 0.8023 | 0.13395 | -0.037 | 5.9895
13 | 0.8021 | 0.14684 | -0.0446 | 5.4624
13.5 | 0.806 | 0.15943 | -0.0519 | 5.0555
14 | 0.8139 | 0.17139 | -0.0587 | 4.7488
14.5 | 0.8255 | 0.18279 | -0.0651 | 4.5161
15 | 0.8396 | 0.19382 | -0.0713 | 4.3319
15.5 | 0.8576 | 0.20342 | -0.0769 | 4.2159
16 | 0.8763 | 0.21288 | -0.0825 | 4.1164
16.5 | 0.8931 | 0.22365 | -0.0886 | 3.9933
17 | 0.9127 | 0.23343 | -0.0942 | 3.91
17.5 | 0.9309 | 0.24468 | -0.1002 | 3.8046
18 | 0.9509 | 0.25478 | -0.106 | 3.7322
18.5 | 0.9719 | 0.2644 | -0.1116 | 3.6759
19 | 0.9927 | 0.27401 | -0.1173 | 3.6229
19.5 | 1.0143 | 0.28267 | -0.1228 | 3.5883
20 | 1.0362 | 0.29104 | -0.1284 | 3.5603

## 121. Re 14M Mach 0.00 (1)
BIGFOIL.COM POLAR EXPORT
NACA64-110 a=0.6
NACA64-110 a=0.6 |  |  |  | Cl Max: | 0.951 | at alpha= | 10 | deg
JavaFoil+Calcfoil stall+Eppler ext transition |  |  |  | L/D Max: | 124.645 | at alpha= | 8 | deg
Re: | 14000000 |  |  | Cd Min: | 0.00461 | at alpha= | 0 | deg
Mach: | 0 |  |  | Cl=0 at alpha= | -0.68103 | deg
|  |  |  | @ Cl=0.1, Cd= | 0.004671
|  |  |  | @ Cl=0.4, Cd= | 0.0055184
|  |  |  | @ Cl=0.6, Cd= | 0.0061462
alpha (deg) | Cl | Cd | Cm | Cl/Cd
-15.5 | -0.53 | 0.10833 | -0.001 | -4.896
-15 | -0.55 | 0.10288 | -0.001 | -5.35
-14.5 | -0.57 | 0.09648 | -0.001 | -5.911
-14 | -0.589 | 0.09175 | -0.001 | -6.417
-13.5 | -0.606 | 0.08638 | -0.001 | -7.02
-13 | -0.623 | 0.08098 | -0.002 | -7.69
-12.5 | -0.638 | 0.07528 | -0.002 | -8.47
-12 | -0.65 | 0.06973 | -0.002 | -9.328
-11.5 | -0.674 | 0.05541 | -0.003 | -12.164
-11 | -0.787 | 0.01285 | -0.005 | -61.227
-10.5 | -0.813 | 0.0093 | -0.005 | -87.387
-10 | -0.811 | 0.00978 | -0.006 | -82.888
-9.5 | -0.802 | 0.00924 | -0.006 | -86.779
-9 | -0.787 | 0.0088 | -0.007 | -89.391
-8.5 | -0.767 | 0.00842 | -0.007 | -91.008
-8 | -0.741 | 0.0081 | -0.007 | -91.515
-7.5 | -0.71 | 0.00777 | -0.008 | -91.362
-7 | -0.674 | 0.00756 | -0.008 | -89.153
-6.5 | -0.634 | 0.00729 | -0.009 | -87.016
-6 | -0.59 | 0.00708 | -0.009 | -83.343
-5.5 | -0.542 | 0.00685 | -0.01 | -79.244
-5 | -0.492 | 0.0067 | -0.01 | -73.392
-4.5 | -0.438 | 0.00657 | -0.011 | -66.71
-4 | -0.383 | 0.00639 | -0.011 | -59.975
-3.5 | -0.327 | 0.0062 | -0.012 | -52.712
-3 | -0.27 | 0.00608 | -0.012 | -44.386
-2.5 | -0.212 | 0.00593 | -0.013 | -35.839
-2 | -0.154 | 0.00555 | -0.013 | -27.802
-1.5 | -0.096 | 0.00516 | -0.013 | -18.586
-1 | -0.037 | 0.00494 | -0.014 | -7.556
-0.5 | 0.021 | 0.00481 | -0.014 | 4.456
0 | 0.08 | 0.00461 | -0.015 | 17.414
0.5 | 0.139 | 0.00479 | -0.015 | 29.053
1 | 0.198 | 0.00496 | -0.016 | 39.866
1.5 | 0.256 | 0.00482 | -0.016 | 53.131
2 | 0.314 | 0.00505 | -0.017 | 62.21
2.5 | 0.372 | 0.00515 | -0.017 | 72.233
3 | 0.429 | 0.0059 | -0.018 | 72.792
3.5 | 0.486 | 0.00604 | -0.018 | 80.416
4 | 0.542 | 0.00595 | -0.019 | 91.042
4.5 | 0.596 | 0.00613 | -0.019 | 97.206
5 | 0.648 | 0.00634 | -0.02 | 102.206
5.5 | 0.697 | 0.00652 | -0.02 | 106.995
6 | 0.744 | 0.0067 | -0.02 | 111.008
6.5 | 0.787 | 0.00692 | -0.021 | 113.736
7 | 0.826 | 0.00716 | -0.021 | 115.241
7.5 | 0.86 | 0.00741 | -0.022 | 116.011
8 | 0.889 | 0.00713 | -0.022 | 124.645
8.5 | 0.913 | 0.0074 | -0.023 | 123.399
9 | 0.931 | 0.00767 | -0.023 | 121.441
9.5 | 0.944 | 0.0099 | -0.024 | 95.364
10 | 0.951 | 0.01015 | -0.024 | 93.67
10.5 | 0.951 | 0.01063 | -0.025 | 89.467
11 | 0.946 | 0.01126 | -0.025 | 83.994
11.5 | 0.928 | 0.01259 | -0.025 | 73.74
12 | 0.889 | 0.01715 | -0.025 | 51.807
12.5 | 0.847 | 0.02223 | -0.024 | 38.111
13 | 0.732 | 0.06688 | -0.019 | 10.94
13.5 | 0.69 | 0.08358 | -0.016 | 8.252
14 | 0.664 | 0.08593 | -0.017 | 7.732
14.5 | 0.634 | 0.09229 | -0.016 | 6.873
15 | 0.602 | 0.10258 | -0.015 | 5.867

## 122. Re 14M Mach 0.00 (2)
BIGFOIL.COM POLAR EXPORT
NACA64-110 a=0.6
NACA64-110 a=0.6 |  |  |  | Cl Max: | 1.7779 | at alpha= | 19.5 | deg
XFOIL ncrit=9 |  |  |  | L/D Max: | 131.457 | at alpha= | 9.5 | deg
Re: | 14000000 |  |  | Cd Min: | 0.04406 | at alpha= | 20 | deg
Mach: | 0 |  |  | Cl=0 at alpha= | -0.70928 | deg
|  |  |  | @ Cl=0.1, Cd= | 0.0038875
|  |  |  | @ Cl=0.4, Cd= | 0.0053456
|  |  |  | @ Cl=0.6, Cd= | 0.0059456
alpha (deg) | Cl | Cd | Cm | Cl/Cd
-20 | -1.6902 | 0.04063 | -0.0385 | -41.5998
-19.5 | -1.706 | 0.03419 | -0.0394 | -49.8976
-19 | -1.7085 | 0.02985 | -0.0386 | -57.2362
-18.5 | -1.7054 | 0.0266 | -0.0366 | -64.1128
-18 | -1.7009 | 0.024 | -0.0332 | -70.8708
-17.5 | -1.6961 | 0.0221 | -0.0281 | -76.7466
-17 | -1.6829 | 0.0207 | -0.0228 | -81.2995
-16.5 | -1.6524 | 0.0193 | -0.0203 | -85.6166
-16 | -1.6154 | 0.01817 | -0.0185 | -88.9048
-15.5 | -1.5761 | 0.01702 | -0.017 | -92.6028
-15 | -1.534 | 0.01598 | -0.0158 | -95.995
-14.5 | -1.4933 | 0.01453 | -0.0144 | -102.7736
-14 | -1.4481 | 0.01349 | -0.0135 | -107.3462
-13.5 | -1.4013 | 0.01254 | -0.0128 | -111.7464
-13 | -1.3509 | 0.01184 | -0.0126 | -114.0963
-12.5 | -1.3049 | 0.01132 | -0.0112 | -115.2739
-12 | -1.2542 | 0.01081 | -0.0109 | -116.0222
-11.5 | -1.2026 | 0.01029 | -0.0106 | -116.8707
-11 | -1.1502 | 0.00982 | -0.0105 | -117.1283
-10 | -1.0439 | 0.00893 | -0.0104 | -116.8981
-9.5 | -0.9907 | 0.00837 | -0.0103 | -118.3632
-9 | -0.9368 | 0.00791 | -0.0103 | -118.4324
-8.5 | -0.882 | 0.00758 | -0.0104 | -116.3588
-8 | -0.8267 | 0.00729 | -0.0106 | -113.4019
-7.5 | -0.7711 | 0.00701 | -0.0108 | -110
-7 | -0.7155 | 0.0067 | -0.011 | -106.791
-6.5 | -0.6597 | 0.00639 | -0.0112 | -103.2394
-6 | -0.6033 | 0.00618 | -0.0116 | -97.6214
-5.5 | -0.5468 | 0.00597 | -0.0119 | -91.5913
-5 | -0.4902 | 0.00573 | -0.0122 | -85.5497
-4.5 | -0.4333 | 0.00557 | -0.0126 | -77.7917
-4 | -0.3763 | 0.00539 | -0.0129 | -69.8145
-3.5 | -0.3191 | 0.00526 | -0.0133 | -60.6654
-3 | -0.2619 | 0.0051 | -0.0137 | -51.3529
-2.5 | -0.2046 | 0.005 | -0.0141 | -40.92
-2 | -0.1473 | 0.00489 | -0.0146 | -30.1227
-1.5 | -0.0902 | 0.00472 | -0.015 | -19.1102
-1 | -0.0332 | 0.00451 | -0.0154 | -7.3614
-0.5 | 0.0239 | 0.00431 | -0.0159 | 5.5452
0 | 0.0801 | 0.00394 | -0.0164 | 20.3299
0.5 | 0.1369 | 0.00379 | -0.0169 | 36.1214
1 | 0.192 | 0.0044 | -0.0174 | 43.6364
1.5 | 0.2485 | 0.00469 | -0.0178 | 52.9851
2 | 0.3052 | 0.00494 | -0.0182 | 61.7814
2.5 | 0.3617 | 0.00521 | -0.0186 | 69.4242
3 | 0.4182 | 0.00541 | -0.0189 | 77.3013
3.5 | 0.475 | 0.00558 | -0.0193 | 85.1254
4 | 0.5318 | 0.00572 | -0.0196 | 92.972
4.5 | 0.5882 | 0.00591 | -0.02 | 99.5262
5 | 0.6446 | 0.00608 | -0.0203 | 106.0197
5.5 | 0.7006 | 0.00629 | -0.0205 | 111.3831
6 | 0.7565 | 0.0065 | -0.0208 | 116.3846
6.5 | 0.8119 | 0.00678 | -0.021 | 119.7493
7 | 0.8674 | 0.00701 | -0.0212 | 123.7375
7.5 | 0.9222 | 0.0073 | -0.0213 | 126.3288
8 | 0.9763 | 0.00768 | -0.0213 | 127.1224
8.5 | 1.0305 | 0.00799 | -0.0214 | 128.9737
9 | 1.0842 | 0.00831 | -0.0214 | 130.4693
9.5 | 1.1371 | 0.00865 | -0.0212 | 131.4566
10 | 1.1873 | 0.00907 | -0.0206 | 130.9041
10.5 | 1.2378 | 0.0096 | -0.02 | 128.9375
12 | 1.3895 | 0.01133 | -0.0189 | 122.639
12.5 | 1.4385 | 0.01195 | -0.0183 | 120.3766
13 | 1.4867 | 0.01259 | -0.0177 | 118.0858
13.5 | 1.5332 | 0.01332 | -0.0169 | 115.1051
14 | 1.5777 | 0.01414 | -0.0158 | 111.5771
14.5 | 1.6201 | 0.01505 | -0.0144 | 107.6478
15 | 1.6583 | 0.01617 | -0.0125 | 102.5541
15.5 | 1.6893 | 0.01768 | -0.0097 | 95.5486
16.5 | 1.7228 | 0.02045 | 0.0004 | 84.2445
17 | 1.7378 | 0.02213 | 0.0044 | 78.5269
17.5 | 1.7527 | 0.02412 | 0.0077 | 72.6658
18 | 1.7632 | 0.02669 | 0.0105 | 66.0622
18.5 | 1.7697 | 0.02989 | 0.0128 | 59.2071
19 | 1.7725 | 0.03375 | 0.0144 | 52.5185
19.5 | 1.7779 | 0.0377 | 0.015 | 47.1592
20 | 1.7644 | 0.04406 | 0.0147 | 40.0454

## 123. Re 14M Mach 0.10 (1)
BIGFOIL.COM POLAR EXPORT
NACA64-110 a=0.6
NACA64-110 a=0.6 |  |  |  | Cl Max: | 0.94 | at alpha= | 10 | deg
JavaFoil+Calcfoil stall+Eppler ext transition |  |  |  | L/D Max: | 123.239 | at alpha= | 8 | deg
Re: | 14000000 |  |  | Cd Min: | 0.00461 | at alpha= | 0 | deg
Mach: | 0.1 |  |  | Cl=0 at alpha= | -0.68644 | deg
|  |  |  | @ Cl=0.1, Cd= | 0.004668
|  |  |  | @ Cl=0.4, Cd= | 0.0055049
|  |  |  | @ Cl=0.6, Cd= | 0.10381
alpha (deg) | Cl | Cd | Cm | Cl/Cd
-15 | -0.509 | 0.10428 | -0.001 | -4.878
-14.5 | -0.532 | 0.09749 | -0.001 | -5.455
-14 | -0.554 | 0.09249 | -0.001 | -5.986
-13.5 | -0.574 | 0.08718 | -0.001 | -6.586
-13 | -0.593 | 0.08291 | -0.002 | -7.155
-12.5 | -0.61 | 0.07931 | -0.002 | -7.69
-12 | -0.627 | 0.07198 | -0.002 | -8.71
-11.5 | -0.643 | 0.06438 | -0.003 | -9.99
-11 | -0.708 | 0.03025 | -0.004 | -23.415
-10.5 | -0.794 | 0.01052 | -0.005 | -75.481
-10 | -0.8 | 0.00958 | -0.006 | -83.538
-9.5 | -0.794 | 0.00937 | -0.006 | -84.727
-9 | -0.782 | 0.00888 | -0.007 | -88.014
-8.5 | -0.764 | 0.00851 | -0.007 | -89.723
-8 | -0.74 | 0.00817 | -0.008 | -90.489
-7.5 | -0.71 | 0.00789 | -0.008 | -90.05
-7 | -0.675 | 0.00757 | -0.008 | -89.159
-6.5 | -0.636 | 0.00736 | -0.009 | -86.342
-6 | -0.592 | 0.00714 | -0.009 | -82.937
-5.5 | -0.544 | 0.00694 | -0.01 | -78.503
-5 | -0.494 | 0.00675 | -0.01 | -73.165
-4.5 | -0.44 | 0.00657 | -0.011 | -67.046
-4 | -0.385 | 0.0064 | -0.011 | -60.175
-3.5 | -0.329 | 0.00624 | -0.012 | -52.623
-3 | -0.271 | 0.00609 | -0.012 | -44.557
-2.5 | -0.213 | 0.00596 | -0.013 | -35.818
-2 | -0.155 | 0.00556 | -0.013 | -27.916
-1.5 | -0.096 | 0.00515 | -0.014 | -18.722
-1 | -0.037 | 0.00494 | -0.014 | -7.589
-0.5 | 0.022 | 0.00481 | -0.014 | 4.474
0 | 0.081 | 0.00461 | -0.015 | 17.493
0.5 | 0.14 | 0.00479 | -0.015 | 29.185
1 | 0.199 | 0.00467 | -0.016 | 42.562
1.5 | 0.257 | 0.0048 | -0.016 | 53.558
2 | 0.316 | 0.00503 | -0.017 | 62.711
2.5 | 0.374 | 0.00514 | -0.017 | 72.714
3 | 0.431 | 0.00594 | -0.018 | 72.661
3.5 | 0.488 | 0.00584 | -0.018 | 83.576
4 | 0.544 | 0.00598 | -0.019 | 91.014
4.5 | 0.599 | 0.00616 | -0.019 | 97.198
5 | 0.651 | 0.00631 | -0.02 | 103.094
5.5 | 0.7 | 0.00651 | -0.02 | 107.646
6 | 0.746 | 0.00669 | -0.021 | 111.601
6.5 | 0.789 | 0.00691 | -0.021 | 114.175
7 | 0.827 | 0.00716 | -0.022 | 115.567
7.5 | 0.86 | 0.00745 | -0.022 | 115.46
8 | 0.888 | 0.00721 | -0.022 | 123.239
8.5 | 0.911 | 0.00748 | -0.023 | 121.798
9 | 0.927 | 0.00774 | -0.023 | 119.799
9.5 | 0.937 | 0.01002 | -0.024 | 93.516
10 | 0.94 | 0.01054 | -0.024 | 89.184
10.5 | 0.938 | 0.0108 | -0.025 | 86.821
11 | 0.928 | 0.01149 | -0.025 | 80.761
11.5 | 0.902 | 0.01332 | -0.025 | 67.721
12 | 0.804 | 0.03588 | -0.022 | 22.413
12.5 | 0.738 | 0.05867 | -0.019 | 12.581
13 | 0.687 | 0.07887 | -0.016 | 8.709
13.5 | 0.655 | 0.08588 | -0.015 | 7.622
14 | 0.625 | 0.08873 | -0.016 | 7.042
14.5 | 0.591 | 0.09497 | -0.016 | 6.228
15 | 0.557 | 0.10381 | -0.015 | 5.362

## 124. Re 14M Mach 0.10 (2)
BIGFOIL.COM POLAR EXPORT
NACA64-110 a=0.6
NACA64-110 a=0.6 |  |  |  | Cl Max: | 1.7405 | at alpha= | 18 | deg
XFOIL ncrit=9 |  |  |  | L/D Max: | 130.65 | at alpha= | 9.5 | deg
Re: | 14000000 |  |  | Cd Min: | 0.0557 | at alpha= | 20 | deg
Mach: | 0.1 |  |  | Cl=0 at alpha= | -0.70906 | deg
|  |  |  | @ Cl=0.1, Cd= | 0.003889
|  |  |  | @ Cl=0.4, Cd= | 0.0053436
|  |  |  | @ Cl=0.6, Cd= | 0.005946
alpha (deg) | Cl | Cd | Cm | Cl/Cd
-14 | -1.4583 | 0.01459 | -0.0167 | -99.952
-13.5 | -1.4133 | 0.01327 | -0.0154 | -106.5034
-13 | -1.3626 | 0.01232 | -0.015 | -110.6006
-12.5 | -1.3173 | 0.01169 | -0.0132 | -112.6861
-12 | -1.2662 | 0.01109 | -0.0125 | -114.1749
-11.5 | -1.2138 | 0.01053 | -0.0121 | -115.2707
-11 | -1.1607 | 0.01002 | -0.0118 | -115.8383
-10.5 | -1.107 | 0.00953 | -0.0115 | -116.1595
-9.5 | -0.9987 | 0.00854 | -0.0112 | -116.9438
-9 | -0.9444 | 0.00802 | -0.011 | -117.7556
-8.5 | -0.889 | 0.00765 | -0.011 | -116.2092
-7 | -0.7206 | 0.00675 | -0.0114 | -106.7556
-6.5 | -0.6643 | 0.00643 | -0.0116 | -103.3126
-6 | -0.6075 | 0.0062 | -0.0118 | -97.9839
-5.5 | -0.5504 | 0.006 | -0.0121 | -91.7333
-5 | -0.4934 | 0.00575 | -0.0124 | -85.8087
-4 | -0.3786 | 0.00541 | -0.0131 | -69.9815
-3.5 | -0.3211 | 0.00526 | -0.0134 | -61.0456
-3 | -0.2634 | 0.00511 | -0.0138 | -51.546
-2.5 | -0.2058 | 0.005 | -0.0142 | -41.16
-2 | -0.1481 | 0.00489 | -0.0146 | -30.2863
-1.5 | -0.0907 | 0.00472 | -0.0151 | -19.2161
-1 | -0.0334 | 0.00451 | -0.0155 | -7.4058
-0.5 | 0.024 | 0.00431 | -0.016 | 5.5684
0 | 0.0806 | 0.00394 | -0.0165 | 20.4569
0.5 | 0.1377 | 0.00379 | -0.017 | 36.3325
1 | 0.1932 | 0.0044 | -0.0175 | 43.9091
1.5 | 0.25 | 0.00469 | -0.0179 | 53.3049
2 | 0.3069 | 0.00495 | -0.0183 | 62
2.5 | 0.3638 | 0.00521 | -0.0186 | 69.8273
3 | 0.4207 | 0.00542 | -0.019 | 77.6199
3.5 | 0.4778 | 0.00559 | -0.0193 | 85.4741
4 | 0.535 | 0.00573 | -0.0197 | 93.3682
4.5 | 0.5918 | 0.00592 | -0.02 | 99.9662
5 | 0.6486 | 0.0061 | -0.0203 | 106.3279
5.5 | 0.7051 | 0.00631 | -0.0205 | 111.7433
6 | 0.7614 | 0.00654 | -0.0207 | 116.422
7 | 0.8733 | 0.00704 | -0.021 | 124.0483
7.5 | 0.9285 | 0.00736 | -0.0211 | 126.1549
8.5 | 1.0381 | 0.00806 | -0.021 | 128.7965
9 | 1.0924 | 0.00839 | -0.0208 | 130.2026
9.5 | 1.1458 | 0.00877 | -0.0206 | 130.6499
10 | 1.1961 | 0.00925 | -0.0197 | 129.3081
10.5 | 1.2472 | 0.00983 | -0.019 | 126.8769
11 | 1.2993 | 0.01038 | -0.0186 | 125.1734
11.5 | 1.3505 | 0.01098 | -0.018 | 122.9964
12 | 1.4011 | 0.01159 | -0.0174 | 120.8887
12.5 | 1.4505 | 0.01227 | -0.0166 | 118.2152
13 | 1.4987 | 0.01301 | -0.0157 | 115.196
13.5 | 1.5443 | 0.01391 | -0.0144 | 111.0208
14 | 1.587 | 0.01498 | -0.0127 | 105.9413
14.5 | 1.6274 | 0.0161 | -0.0107 | 101.0807
15 | 1.6617 | 0.01753 | -0.008 | 94.7918
15.5 | 1.6912 | 0.01893 | -0.0046 | 89.3397
16 | 1.7029 | 0.02026 | 0.0017 | 84.0523
16.5 | 1.7097 | 0.02244 | 0.007 | 76.1898
17 | 1.7229 | 0.02464 | 0.0106 | 69.9229
17.5 | 1.7351 | 0.02721 | 0.0135 | 63.767
18 | 1.7405 | 0.03064 | 0.0159 | 56.8048
18.5 | 1.7391 | 0.03507 | 0.0174 | 49.5894
19 | 1.7332 | 0.04042 | 0.0179 | 42.8798
19.5 | 1.7317 | 0.04583 | 0.0173 | 37.7853
20 | 1.6997 | 0.0557 | 0.0142 | 30.5153

## 125. Re 14M Mach 0.25 (1)
BIGFOIL.COM POLAR EXPORT
NACA64-110 a=0.6
NACA64-110 a=0.6 |  |  |  | Cl Max: | 0.886 | at alpha= | 8.5 | deg
JavaFoil+Calcfoil stall+Eppler ext transition |  |  |  | L/D Max: | 119.448 | at alpha= | 7.5 | deg
Re: | 14000000 |  |  | Cd Min: | 0.00462 | at alpha= | 0 | deg
Mach: | 0.25 |  |  | Cl=0 at alpha= | -0.68033 | deg
|  |  |  | @ Cl=0.1, Cd= | 0.0046702
|  |  |  | @ Cl=0.4, Cd= | 0.09427
|  |  |  | @ Cl=0.6, Cd= | 0.09427
alpha (deg) | Cl | Cd | Cm | Cl/Cd
-14 | -0.201 | 0.09697 | -0.001 | -2.074
-13.5 | -0.272 | 0.09089 | -0.001 | -2.994
-13 | -0.333 | 0.08555 | -0.002 | -3.887
-12.5 | -0.386 | 0.08228 | -0.002 | -4.694
-12 | -0.436 | 0.07638 | -0.002 | -5.708
-11.5 | -0.48 | 0.07212 | -0.002 | -6.655
-11 | -0.517 | 0.06793 | -0.003 | -7.618
-10.5 | -0.549 | 0.06322 | -0.003 | -8.686
-10 | -0.575 | 0.05795 | -0.003 | -9.918
-9.5 | -0.708 | 0.0112 | -0.006 | -63.213
-9 | -0.735 | 0.00912 | -0.007 | -80.618
-8.5 | -0.734 | 0.00899 | -0.007 | -81.717
-8 | -0.724 | 0.00854 | -0.008 | -84.799
-7.5 | -0.704 | 0.00822 | -0.008 | -85.667
-7 | -0.677 | 0.00784 | -0.009 | -86.287
-6.5 | -0.642 | 0.00755 | -0.009 | -85.055
-6 | -0.601 | 0.0073 | -0.01 | -82.401
-5.5 | -0.555 | 0.00708 | -0.01 | -78.464
-5 | -0.505 | 0.00687 | -0.011 | -73.529
-4.5 | -0.451 | 0.00669 | -0.011 | -67.38
-4 | -0.395 | 0.00648 | -0.012 | -60.934
-3.5 | -0.337 | 0.00628 | -0.012 | -53.697
-3 | -0.279 | 0.00617 | -0.012 | -45.16
-2.5 | -0.219 | 0.00601 | -0.013 | -36.466
-2 | -0.159 | 0.00588 | -0.013 | -27.098
-1.5 | -0.099 | 0.00522 | -0.014 | -18.961
-1 | -0.039 | 0.00497 | -0.014 | -7.752
-0.5 | 0.022 | 0.00483 | -0.015 | 4.58
0 | 0.083 | 0.00462 | -0.015 | 17.95
0.5 | 0.144 | 0.0048 | -0.016 | 29.913
1 | 0.204 | 0.00469 | -0.016 | 43.559
1.5 | 0.264 | 0.00484 | -0.017 | 54.643
2 | 0.324 | 0.00508 | -0.017 | 63.823
2.5 | 0.384 | 0.00544 | -0.018 | 70.529
3 | 0.443 | 0.00578 | -0.018 | 76.674
3.5 | 0.501 | 0.00589 | -0.019 | 85.026
4 | 0.558 | 0.00605 | -0.019 | 92.328
4.5 | 0.614 | 0.00625 | -0.02 | 98.187
5 | 0.666 | 0.00642 | -0.02 | 103.858
5.5 | 0.715 | 0.00663 | -0.021 | 107.817
6 | 0.76 | 0.00685 | -0.021 | 110.841
6.5 | 0.799 | 0.00711 | -0.022 | 112.491
7 | 0.833 | 0.0075 | -0.022 | 111.077
7.5 | 0.859 | 0.00719 | -0.023 | 119.448
8 | 0.877 | 0.00749 | -0.023 | 117.05
8.5 | 0.886 | 0.00787 | -0.024 | 112.494
9 | 0.885 | 0.00998 | -0.024 | 88.713
9.5 | 0.873 | 0.01063 | -0.024 | 82.17
10 | 0.846 | 0.01167 | -0.025 | 72.545
10.5 | 0.813 | 0.01233 | -0.025 | 65.94
11 | 0.752 | 0.01603 | -0.025 | 46.919
11.5 | 0.598 | 0.07121 | -0.014 | 8.393
12 | 0.55 | 0.07727 | -0.014 | 7.124
12.5 | 0.488 | 0.08106 | -0.014 | 6.018
13 | 0.418 | 0.08558 | -0.015 | 4.888
13.5 | 0.342 | 0.09427 | -0.014 | 3.629

## 126. Re 14M Mach 0.25 (2)
BIGFOIL.COM POLAR EXPORT
NACA64-110 a=0.6
NACA64-110 a=0.6 |  |  |  | Cl Max: | 1.5537 | at alpha= | 13.5 | deg
XFOIL ncrit=9 |  |  |  | L/D Max: | 127.441 | at alpha= | 8.5 | deg
Re: | 14000000 |  |  | Cd Min: | 0.21386 | at alpha= | -18 | deg
Mach: | 0.25 |  |  | Cl=0 at alpha= | -0.71115 | deg
|  |  |  | @ Cl=0.1, Cd= | 0.0038631
|  |  |  | @ Cl=0.4, Cd= | 0.0053581
|  |  |  | @ Cl=0.6, Cd= | 0.0059635
alpha (deg) | Cl | Cd | Cm | Cl/Cd
-18 | -0.8011 | 0.21386 | 0.0631 | -3.7459
-17 | -0.8415 | 0.1726 | 0.0415 | -4.8754
-16.5 | -0.9712 | 0.12915 | 0.0135 | -7.5199
-16 | -1.1547 | 0.08307 | -0.0185 | -13.9003
-15.5 | -1.1997 | 0.06377 | -0.0335 | -18.8129
-15 | -1.2256 | 0.05219 | -0.0419 | -23.4834
-14.5 | -1.298 | 0.03848 | -0.049 | -33.7318
-14 | -1.3423 | 0.0311 | -0.0474 | -43.1608
-13.5 | -1.3843 | 0.02624 | -0.0385 | -52.7553
-13 | -1.3923 | 0.02037 | -0.0325 | -68.3505
-12.5 | -1.3659 | 0.01688 | -0.028 | -80.9182
-12 | -1.3243 | 0.01449 | -0.0247 | -91.3941
-11.5 | -1.2732 | 0.01293 | -0.0224 | -98.4687
-11 | -1.2185 | 0.01176 | -0.0205 | -103.6139
-10.5 | -1.1618 | 0.01083 | -0.019 | -107.2761
-10 | -1.1036 | 0.01011 | -0.0177 | -109.1592
-9.5 | -1.045 | 0.00948 | -0.0167 | -110.2321
-9 | -0.9867 | 0.00882 | -0.0158 | -111.8707
-8.5 | -0.9283 | 0.00817 | -0.0149 | -113.623
-8 | -0.8692 | 0.0077 | -0.0144 | -112.8831
-7.5 | -0.8095 | 0.00733 | -0.014 | -110.4366
-7 | -0.7498 | 0.00701 | -0.0137 | -106.9615
-6.5 | -0.6903 | 0.00665 | -0.0135 | -103.8045
-6 | -0.6308 | 0.00633 | -0.0134 | -99.6524
-5 | -0.5111 | 0.00586 | -0.0135 | -87.2184
-4.5 | -0.4514 | 0.00564 | -0.0136 | -80.0355
-4 | -0.3916 | 0.00547 | -0.0138 | -71.5905
-3.5 | -0.3319 | 0.0053 | -0.0141 | -62.6226
-3 | -0.2721 | 0.00516 | -0.0144 | -52.7326
-2.5 | -0.2123 | 0.00503 | -0.0148 | -42.2068
-2 | -0.1527 | 0.00492 | -0.0152 | -31.0366
-1.5 | -0.0934 | 0.00473 | -0.0156 | -19.7463
-1 | -0.0342 | 0.00451 | -0.016 | -7.5831
-0.5 | 0.025 | 0.0043 | -0.0165 | 5.814
0 | 0.0833 | 0.0039 | -0.017 | 21.359
0.5 | 0.1422 | 0.00377 | -0.0176 | 37.7188
1 | 0.1993 | 0.00439 | -0.018 | 45.3986
1.5 | 0.2579 | 0.00471 | -0.0184 | 54.7558
2 | 0.3166 | 0.00499 | -0.0188 | 63.4469
2.5 | 0.3753 | 0.00527 | -0.0191 | 71.2144
3 | 0.4342 | 0.00548 | -0.0194 | 79.2336
3.5 | 0.4935 | 0.00565 | -0.0196 | 87.3451
4 | 0.5528 | 0.00582 | -0.0199 | 94.9828
4.5 | 0.612 | 0.006 | -0.0201 | 102
5 | 0.671 | 0.00623 | -0.0202 | 107.7047
5.5 | 0.7301 | 0.00643 | -0.0202 | 113.5459
6 | 0.7888 | 0.00673 | -0.0201 | 117.2065
7 | 0.9063 | 0.00731 | -0.0198 | 123.9808
7.5 | 0.9643 | 0.00772 | -0.0193 | 124.9093
8 | 1.0226 | 0.00808 | -0.0188 | 126.5594
8.5 | 1.0807 | 0.00848 | -0.0182 | 127.441
9 | 1.1377 | 0.009 | -0.0173 | 126.4111
9.5 | 1.1932 | 0.00966 | -0.0161 | 123.5197
10 | 1.245 | 0.01027 | -0.0139 | 121.2269
10.5 | 1.302 | 0.01093 | -0.0127 | 119.1217
11 | 1.3565 | 0.01179 | -0.0111 | 115.0551
11.5 | 1.409 | 0.01283 | -0.009 | 109.8207
12 | 1.4587 | 0.01408 | -0.0065 | 103.6009
12.5 | 1.5032 | 0.01573 | -0.0034 | 95.5626
13 | 1.5373 | 0.01807 | 0.0009 | 85.0747
13.5 | 1.5537 | 0.02109 | 0.0071 | 73.67
14 | 1.5398 | 0.02428 | 0.0163 | 63.4185
14.5 | 1.5287 | 0.02845 | 0.022 | 53.7329
15 | 1.4957 | 0.03528 | 0.0254 | 42.3951
15.5 | 1.4622 | 0.04354 | 0.0254 | 33.5829
16 | 1.4287 | 0.05337 | 0.0221 | 26.7697
16.5 | 1.3703 | 0.06869 | 0.0132 | 19.949
17 | 1.3368 | 0.08337 | 0.0033 | 16.0345
17.5 | 1.292 | 0.10281 | -0.0105 | 12.5669
18 | 1.1806 | 0.13632 | -0.033 | 8.6605
18.5 | 0.9946 | 0.19354 | -0.0719 | 5.139

## 127. Re 14M Mach 0.50 (1)
BIGFOIL.COM POLAR EXPORT
NACA64-110 a=0.6
NACA64-110 a=0.6 |  |  |  | Cl Max: | 1.093 | at alpha= | 20 | deg
JavaFoil+Calcfoil stall+Eppler ext transition |  |  |  | L/D Max: | 109.887 | at alpha= | 5.5 | deg
Re: | 14000000 |  |  | Cd Min: | 0.00414 | at alpha= | 0 | deg
Mach: | 0.5 |  |  | Cl=0 at alpha= | -0.68382 | deg
|  |  |  | @ Cl=0.1, Cd= | 0.0041609
|  |  |  | @ Cl=0.4, Cd= | 0.0054718
|  |  |  | @ Cl=0.6, Cd= | 0.006381
alpha (deg) | Cl | Cd | Cm | Cl/Cd
-20 | -1.038 | 0.1645 | 0.002 | -6.309
-19.5 | -1.011 | 0.15764 | 0.001 | -6.412
-19 | -0.984 | 0.15224 | 0.001 | -6.462
-18.5 | -0.963 | 0.13496 | 0.001 | -7.134
-18 | -0.936 | 0.12852 | 0.001 | -7.284
-17.5 | -0.908 | 0.12463 | 0 | -7.284
-17 | -0.88 | 0.12017 | 0 | -7.322
-16.5 | -0.854 | 0.11304 | 0 | -7.557
-16 | -0.828 | 0.11229 | 0 | -7.371
-15.5 | -0.802 | 0.10433 | -0.001 | -7.685
-15 | -0.779 | 0.09389 | -0.001 | -8.297
-14.5 | -0.756 | 0.08559 | -0.001 | -8.837
-14 | -0.753 | 0.06308 | -0.002 | -11.943
-13.5 | -0.692 | 0.09042 | -0.002 | -7.653
-13 | -0.667 | 0.08298 | -0.002 | -8.039
-12.5 | -0.649 | 0.07032 | -0.003 | -9.229
-12 | -0.699 | 0.02396 | -0.004 | -29.163
-11.5 | -0.698 | 0.01475 | -0.005 | -47.349
-11 | -0.556 | 0.07479 | -0.003 | -7.43
-10.5 | -0.53 | 0.06814 | -0.003 | -7.771
-10 | -0.518 | 0.0505 | -0.005 | -10.25
-9.5 | -0.579 | 0.01171 | -0.007 | -49.46
-9 | -0.554 | 0.01049 | -0.008 | -52.791
-8.5 | -0.423 | 0.05242 | -0.004 | -8.071
-8 | -0.394 | 0.05195 | -0.004 | -7.586
-7.5 | -0.368 | 0.04712 | -0.005 | -7.817
-7 | -0.422 | 0.00864 | -0.01 | -48.894
-6.5 | -0.314 | 0.04249 | -0.005 | -7.391
-6 | -0.556 | 0.00793 | -0.011 | -70.215
-5.5 | -0.573 | 0.00794 | -0.011 | -72.128
-5 | -0.543 | 0.00702 | -0.012 | -77.313
-4.5 | -0.492 | 0.00715 | -0.012 | -68.833
-4 | -0.435 | 0.0069 | -0.013 | -63.073
-3.5 | -0.374 | 0.00665 | -0.013 | -56.192
-3 | -0.31 | 0.0064 | -0.014 | -48.395
-2.5 | -0.244 | 0.00622 | -0.014 | -39.321
-2 | -0.178 | 0.00566 | -0.015 | -31.428
-1.5 | -0.111 | 0.00541 | -0.016 | -20.443
-1 | -0.043 | 0.00488 | -0.016 | -8.817
-0.5 | 0.025 | 0.00442 | -0.017 | 5.597
0 | 0.093 | 0.00414 | -0.017 | 22.391
0.5 | 0.16 | 0.00434 | -0.018 | 36.995
1 | 0.228 | 0.00451 | -0.018 | 50.574
1.5 | 0.295 | 0.00471 | -0.019 | 62.633
2 | 0.362 | 0.00504 | -0.019 | 71.925
2.5 | 0.428 | 0.00579 | -0.02 | 74.027
3 | 0.494 | 0.00599 | -0.02 | 82.385
3.5 | 0.557 | 0.00624 | -0.021 | 89.281
4 | 0.618 | 0.00644 | -0.022 | 95.902
4.5 | 0.675 | 0.00671 | -0.022 | 100.598
5 | 0.723 | 0.00699 | -0.023 | 103.435
5.5 | 0.755 | 0.00687 | -0.023 | 109.887
6 | 0.755 | 0.00735 | -0.024 | 102.651
6.5 | 0.613 | 0.0095 | -0.024 | 64.567
7 | 0.417 | 0.04131 | -0.015 | 10.085
7.5 | 0.54 | 0.01034 | -0.025 | 52.231
8 | 0.567 | 0.01144 | -0.025 | 49.602
8.5 | 0.49 | 0.05455 | -0.013 | 8.981
9 | 0.634 | 0.01146 | -0.027 | 55.367
9.5 | 0.663 | 0.01249 | -0.027 | 53.082
10 | 0.684 | 0.01488 | -0.027 | 45.934
10.5 | 0.6 | 0.06386 | -0.017 | 9.403
11 | 0.622 | 0.07469 | -0.015 | 8.323
11.5 | 0.778 | 0.01594 | -0.028 | 48.786
12 | 0.788 | 0.02152 | -0.028 | 36.624
12.5 | 0.716 | 0.07103 | -0.02 | 10.078
13 | 0.729 | 0.08666 | -0.018 | 8.413
13.5 | 0.754 | 0.0939 | -0.018 | 8.029
14 | 0.863 | 0.04142 | -0.028 | 20.843
14.5 | 0.818 | 0.08785 | -0.021 | 9.311
15 | 0.837 | 0.099 | -0.02 | 8.459
15.5 | 0.866 | 0.10228 | -0.021 | 8.468
16 | 0.886 | 0.11007 | -0.02 | 8.049
16.5 | 0.91 | 0.11905 | -0.02 | 7.648
17 | 0.939 | 0.12135 | -0.021 | 7.737
17.5 | 0.967 | 0.12395 | -0.022 | 7.805
18 | 0.994 | 0.13062 | -0.023 | 7.608
18.5 | 1.012 | 0.14824 | -0.022 | 6.829
19 | 1.038 | 0.15622 | -0.022 | 6.644
19.5 | 1.064 | 0.16054 | -0.023 | 6.629
20 | 1.093 | 0.16003 | -0.024 | 6.832

## 128. Re 14M Mach 0.50 (2)
BIGFOIL.COM POLAR EXPORT
NACA64-110 a=0.6
NACA64-110 a=0.6 |  |  |  | Cl Max: | 1.0366 | at alpha= | 20 | deg
XFOIL ncrit=9 |  |  |  | L/D Max: | 118.499 | at alpha= | 6 | deg
Re: | 14000000 |  |  | Cd Min: | 0.29071 | at alpha= | 20 | deg
Mach: | 0.5 |  |  | Cl=0 at alpha= | -0.71875 | deg
|  |  |  | @ Cl=0.1, Cd= | 0.0037845
|  |  |  | @ Cl=0.4, Cd= | 0.0053672
|  |  |  | @ Cl=0.6, Cd= | 0.0060538
alpha (deg) | Cl | Cd | Cm | Cl/Cd
-11.5 | -0.6491 | 0.11712 | 0.0069 | -5.5422
-11 | -0.6478 | 0.10651 | 0.0007 | -6.0821
-10.5 | -0.6537 | 0.09488 | -0.0066 | -6.8898
-10 | -0.6619 | 0.08341 | -0.0141 | -7.9355
-9.5 | -0.6703 | 0.07222 | -0.0217 | -9.2814
-9 | -0.689 | 0.05716 | -0.0351 | -12.0539
-8.5 | -0.7164 | 0.0469 | -0.0429 | -15.2751
-8 | -0.751 | 0.04072 | -0.0415 | -18.443
-7.5 | -0.7737 | 0.03343 | -0.0378 | -23.1439
-7 | -0.7761 | 0.02505 | -0.0341 | -30.982
-6.5 | -0.7681 | 0.01541 | -0.0294 | -49.8443
-6 | -0.7359 | 0.00826 | -0.0243 | -89.092
-5.5 | -0.6672 | 0.00692 | -0.0214 | -96.4162
-5 | -0.5946 | 0.00639 | -0.0197 | -93.0516
-4.5 | -0.5225 | 0.00606 | -0.0187 | -86.2211
-4 | -0.4515 | 0.00575 | -0.0179 | -78.5217
-3.5 | -0.381 | 0.00555 | -0.0175 | -68.6486
-3 | -0.3113 | 0.00534 | -0.0174 | -58.2959
-2.5 | -0.2421 | 0.00517 | -0.0174 | -46.8279
-2 | -0.1733 | 0.00503 | -0.0176 | -34.4533
-1.5 | -0.1052 | 0.00486 | -0.0179 | -21.6461
-1 | -0.0378 | 0.00459 | -0.0183 | -8.2353
-0.5 | 0.0294 | 0.00431 | -0.0187 | 6.8213
0 | 0.0954 | 0.00379 | -0.0193 | 25.1715
0.5 | 0.1625 | 0.00371 | -0.0199 | 43.8005
1 | 0.2271 | 0.00438 | -0.0202 | 51.8493
1.5 | 0.2932 | 0.00482 | -0.0206 | 60.8299
2 | 0.3599 | 0.00517 | -0.0208 | 69.6132
2.5 | 0.427 | 0.0055 | -0.0208 | 77.6364
3 | 0.4952 | 0.00573 | -0.0208 | 86.4223
3.5 | 0.5642 | 0.00593 | -0.0206 | 95.1433
4 | 0.6336 | 0.00617 | -0.0202 | 102.6904
4.5 | 0.7034 | 0.00646 | -0.0195 | 108.8854
5 | 0.7739 | 0.00676 | -0.0185 | 114.4822
5.5 | 0.8449 | 0.00717 | -0.017 | 117.8382
6 | 0.916 | 0.00773 | -0.0149 | 118.4994
6.5 | 0.9792 | 0.00925 | -0.0109 | 105.8595
7 | 1.0057 | 0.01512 | -0.0035 | 66.5146
7.5 | 1.0044 | 0.02393 | 0.0039 | 41.9724
8 | 0.9875 | 0.03151 | 0.0112 | 31.3393
8.5 | 0.9483 | 0.03674 | 0.0201 | 25.8111
9.5 | 0.8819 | 0.0531 | 0.0181 | 16.6083
10 | 0.8517 | 0.06531 | 0.0095 | 13.0409
10.5 | 0.8381 | 0.08021 | -0.0023 | 10.4488
11 | 0.8265 | 0.09416 | -0.0118 | 8.7776
11.5 | 0.8155 | 0.10736 | -0.0204 | 7.5959
12 | 0.8129 | 0.11934 | -0.0279 | 6.8116
12.5 | 0.8081 | 0.13248 | -0.036 | 6.0998
13 | 0.8077 | 0.14528 | -0.0437 | 5.5596
13.5 | 0.8105 | 0.15803 | -0.0511 | 5.1288
14 | 0.8174 | 0.17023 | -0.0582 | 4.8017
14.5 | 0.8288 | 0.18156 | -0.0646 | 4.5649
15 | 0.8422 | 0.19279 | -0.0709 | 4.3685
15.5 | 0.8597 | 0.20255 | -0.0766 | 4.2444
16 | 0.8776 | 0.21237 | -0.0824 | 4.1324
16.5 | 0.8942 | 0.22323 | -0.0884 | 4.0057
17 | 0.9139 | 0.23287 | -0.0941 | 3.9245
17.5 | 0.9315 | 0.24437 | -0.1002 | 3.8118
18 | 0.9515 | 0.25447 | -0.1059 | 3.7391
18.5 | 0.9724 | 0.26411 | -0.1116 | 3.6818
19 | 0.9932 | 0.27378 | -0.1173 | 3.6277
19.5 | 1.0148 | 0.28233 | -0.1228 | 3.5944
20 | 1.0366 | 0.29071 | -0.1284 | 3.5658

## 129. Re 16M Mach 0.00 (1)
BIGFOIL.COM POLAR EXPORT
NACA64-110 a=0.6
NACA64-110 a=0.6 |  |  |  | Cl Max: | 0.952 | at alpha= | 10.5 | deg
JavaFoil+Calcfoil stall+Eppler ext transition |  |  |  | L/D Max: | 127.191 | at alpha= | 8 | deg
Re: | 16000000 |  |  | Cd Min: | 0.00486 | at alpha= | -0.5 | deg
Mach: | 0 |  |  | Cl=0 at alpha= | -0.68103 | deg
|  |  |  | @ Cl=0.1, Cd= | 0.0049629
|  |  |  | @ Cl=0.4, Cd= | 0.0055963
|  |  |  | @ Cl=0.6, Cd= | 0.10731
alpha (deg) | Cl | Cd | Cm | Cl/Cd
-15.5 | -0.531 | 0.1077 | -0.001 | -4.928
-15 | -0.551 | 0.10208 | -0.001 | -5.395
-14.5 | -0.571 | 0.09587 | -0.001 | -5.953
-14 | -0.589 | 0.09054 | -0.001 | -6.509
-13.5 | -0.607 | 0.08529 | -0.001 | -7.118
-13 | -0.623 | 0.07994 | -0.002 | -7.798
-12.5 | -0.638 | 0.07488 | -0.002 | -8.518
-12 | -0.653 | 0.06789 | -0.002 | -9.612
-11.5 | -0.67 | 0.05816 | -0.003 | -11.511
-11 | -0.798 | 0.01141 | -0.005 | -69.903
-10.5 | -0.814 | 0.0098 | -0.005 | -83.069
-10 | -0.811 | 0.00957 | -0.006 | -84.734
-9.5 | -0.802 | 0.0091 | -0.006 | -88.082
-9 | -0.787 | 0.00869 | -0.007 | -90.609
-8.5 | -0.767 | 0.00831 | -0.007 | -92.257
-8 | -0.741 | 0.00798 | -0.007 | -92.878
-7.5 | -0.71 | 0.00767 | -0.008 | -92.538
-7 | -0.674 | 0.00745 | -0.008 | -90.497
-6.5 | -0.634 | 0.00717 | -0.009 | -88.437
-6 | -0.59 | 0.00696 | -0.009 | -84.767
-5.5 | -0.542 | 0.00674 | -0.01 | -80.473
-5 | -0.492 | 0.00664 | -0.01 | -74.075
-4.5 | -0.438 | 0.00646 | -0.011 | -67.877
-4 | -0.383 | 0.00626 | -0.011 | -61.172
-3.5 | -0.327 | 0.0061 | -0.012 | -53.631
-3 | -0.27 | 0.00599 | -0.012 | -45.08
-2.5 | -0.212 | 0.00584 | -0.013 | -36.347
-2 | -0.154 | 0.00573 | -0.013 | -26.95
-1.5 | -0.096 | 0.00521 | -0.013 | -18.394
-1 | -0.037 | 0.00501 | -0.014 | -7.439
-0.5 | 0.021 | 0.00486 | -0.014 | 4.409
0 | 0.08 | 0.00499 | -0.015 | 16.094
0.5 | 0.139 | 0.00491 | -0.015 | 28.295
1 | 0.198 | 0.00505 | -0.016 | 39.186
1.5 | 0.256 | 0.00488 | -0.016 | 52.473
2 | 0.314 | 0.00508 | -0.017 | 61.868
2.5 | 0.372 | 0.00539 | -0.017 | 69.065
3 | 0.429 | 0.00581 | -0.018 | 73.826
3.5 | 0.486 | 0.00595 | -0.018 | 81.668
4 | 0.542 | 0.00586 | -0.019 | 92.446
4.5 | 0.596 | 0.00604 | -0.019 | 98.712
5 | 0.648 | 0.00618 | -0.02 | 104.89
5.5 | 0.698 | 0.00636 | -0.02 | 109.606
6 | 0.744 | 0.00653 | -0.02 | 113.86
6.5 | 0.787 | 0.00676 | -0.021 | 116.357
7 | 0.826 | 0.00698 | -0.021 | 118.199
7.5 | 0.86 | 0.0073 | -0.022 | 117.77
8 | 0.889 | 0.00699 | -0.022 | 127.191
8.5 | 0.913 | 0.00724 | -0.023 | 126.194
9 | 0.931 | 0.00758 | -0.023 | 122.879
9.5 | 0.944 | 0.00973 | -0.024 | 97.018
10 | 0.951 | 0.00995 | -0.024 | 95.563
10.5 | 0.952 | 0.01045 | -0.025 | 91.085
11 | 0.947 | 0.01103 | -0.025 | 85.806
11.5 | 0.931 | 0.01217 | -0.025 | 76.519
12 | 0.899 | 0.01519 | -0.025 | 59.145
12.5 | 0.856 | 0.01979 | -0.025 | 43.264
13 | 0.742 | 0.05984 | -0.02 | 12.4
13.5 | 0.69 | 0.08274 | -0.016 | 8.345
14 | 0.666 | 0.08382 | -0.017 | 7.95
14.5 | 0.636 | 0.09067 | -0.017 | 7.01
15 | 0.602 | 0.10128 | -0.015 | 5.948
15.5 | 0.573 | 0.10731 | -0.015 | 5.34

## 130. Re 16M Mach 0.00 (2)
BIGFOIL.COM POLAR EXPORT
NACA64-110 a=0.6
NACA64-110 a=0.6 |  |  |  | Cl Max: | 1.8049 | at alpha= | 19.5 | deg
XFOIL ncrit=9 |  |  |  | L/D Max: | 134.181 | at alpha= | 9.5 | deg
Re: | 16000000 |  |  | Cd Min: | 0.04041 | at alpha= | 20 | deg
Mach: | 0 |  |  | Cl=0 at alpha= | -0.70841 | deg
|  |  |  | @ Cl=0.1, Cd= | 0.0040335
|  |  |  | @ Cl=0.4, Cd= | 0.005281
|  |  |  | @ Cl=0.6, Cd= | 0.0058375
alpha (deg) | Cl | Cd | Cm | Cl/Cd
-20 | -1.7275 | 0.03663 | -0.0395 | -47.1608
-19.5 | -1.7365 | 0.03136 | -0.0393 | -55.3731
-19 | -1.7356 | 0.02766 | -0.0378 | -62.7477
-18.5 | -1.731 | 0.02483 | -0.0351 | -69.7141
-18 | -1.7254 | 0.02263 | -0.031 | -76.2439
-17.5 | -1.7221 | 0.02108 | -0.0246 | -81.6935
-17 | -1.696 | 0.01975 | -0.0214 | -85.8734
-16.5 | -1.6627 | 0.01845 | -0.0192 | -90.1192
-16 | -1.624 | 0.01739 | -0.0176 | -93.387
-15.5 | -1.5833 | 0.01631 | -0.0162 | -97.0754
-15 | -1.5401 | 0.01533 | -0.0151 | -100.4631
-14 | -1.4508 | 0.01321 | -0.0132 | -109.8259
-13.5 | -1.4042 | 0.0122 | -0.0124 | -115.0984
-13 | -1.3577 | 0.0116 | -0.0113 | -117.0431
-12.5 | -1.308 | 0.01102 | -0.0108 | -118.6933
-11.5 | -1.2049 | 0.01001 | -0.0103 | -120.3696
-11 | -1.1523 | 0.00955 | -0.0102 | -120.6597
-10.5 | -1.0992 | 0.00911 | -0.0102 | -120.6586
-10 | -1.0455 | 0.00869 | -0.0102 | -120.3107
-9.5 | -0.9918 | 0.00823 | -0.0101 | -120.5103
-9 | -0.9379 | 0.00774 | -0.0101 | -121.1757
-8.5 | -0.8831 | 0.00741 | -0.0103 | -119.1768
-8 | -0.8277 | 0.00712 | -0.0105 | -116.25
-7.5 | -0.772 | 0.00686 | -0.0107 | -112.5364
-7 | -0.7162 | 0.00659 | -0.0109 | -108.6798
-6.5 | -0.6604 | 0.00626 | -0.0112 | -105.4952
-6 | -0.604 | 0.00604 | -0.0115 | -100
-5.5 | -0.5473 | 0.00586 | -0.0118 | -93.3959
-5 | -0.4907 | 0.00563 | -0.0121 | -87.1581
-4.5 | -0.4338 | 0.00547 | -0.0125 | -79.3053
-4 | -0.3767 | 0.0053 | -0.0129 | -71.0755
-3.5 | -0.3195 | 0.00515 | -0.0133 | -62.0388
-3 | -0.2622 | 0.00502 | -0.0137 | -52.2311
-2.5 | -0.2049 | 0.00494 | -0.0141 | -41.4777
-2 | -0.1476 | 0.00484 | -0.0145 | -30.4959
-1.5 | -0.0904 | 0.00467 | -0.015 | -19.3576
-0.5 | 0.0238 | 0.00434 | -0.0159 | 5.4839
0 | 0.0803 | 0.0041 | -0.0164 | 19.5854
0.5 | 0.1366 | 0.00391 | -0.0169 | 34.9361
1 | 0.192 | 0.00445 | -0.0174 | 43.1461
1.5 | 0.2486 | 0.00469 | -0.0178 | 53.0064
2 | 0.3053 | 0.00492 | -0.0182 | 62.0528
2.5 | 0.3619 | 0.00516 | -0.0186 | 70.1357
3 | 0.4186 | 0.00534 | -0.0189 | 78.3895
3.5 | 0.4755 | 0.00549 | -0.0193 | 86.612
4 | 0.5323 | 0.00563 | -0.0197 | 94.5471
4.5 | 0.5889 | 0.0058 | -0.02 | 101.5345
5 | 0.6452 | 0.00599 | -0.0203 | 107.7129
5.5 | 0.7014 | 0.00618 | -0.0206 | 113.4951
6 | 0.7573 | 0.00641 | -0.0209 | 118.1435
6.5 | 0.8129 | 0.00665 | -0.0211 | 122.2406
7 | 0.8684 | 0.00688 | -0.0213 | 126.2209
7.5 | 0.9232 | 0.00718 | -0.0215 | 128.5794
8 | 0.9776 | 0.00753 | -0.0215 | 129.8274
8.5 | 1.032 | 0.00782 | -0.0216 | 131.9693
9 | 1.086 | 0.00813 | -0.0216 | 133.5793
9.5 | 1.1392 | 0.00849 | -0.0216 | 134.1814
10 | 1.1908 | 0.00896 | -0.0212 | 132.9018
10.5 | 1.2378 | 0.0094 | -0.0199 | 131.6809
11 | 1.2914 | 0.0099 | -0.0201 | 130.4444
11.5 | 1.3424 | 0.01043 | -0.0197 | 128.7057
12 | 1.3927 | 0.01099 | -0.0194 | 126.7243
12.5 | 1.442 | 0.01159 | -0.0188 | 124.4176
13 | 1.4904 | 0.01223 | -0.0182 | 121.8643
13.5 | 1.5372 | 0.01295 | -0.0174 | 118.7027
14 | 1.5817 | 0.01381 | -0.0163 | 114.5329
14.5 | 1.6243 | 0.01473 | -0.015 | 110.2716
15 | 1.6615 | 0.01599 | -0.0129 | 103.9087
16 | 1.7305 | 0.01823 | -0.0081 | 94.9259
16.5 | 1.7422 | 0.0195 | -0.002 | 89.3436
17 | 1.7567 | 0.021 | 0.0026 | 83.6524
17.5 | 1.772 | 0.02281 | 0.0062 | 77.6852
18 | 1.7842 | 0.02511 | 0.0093 | 71.0554
18.5 | 1.7931 | 0.02794 | 0.0118 | 64.1768
19 | 1.7985 | 0.03137 | 0.0138 | 57.3318
19.5 | 1.8049 | 0.03503 | 0.0148 | 51.5244
20 | 1.7977 | 0.04041 | 0.0152 | 44.4865

## 131. Re 16M Mach 0.10 (1)
BIGFOIL.COM POLAR EXPORT
NACA64-110 a=0.6
NACA64-110 a=0.6 |  |  |  | Cl Max: | 0.94 | at alpha= | 10 | deg
JavaFoil+Calcfoil stall+Eppler ext transition |  |  |  | L/D Max: | 125.858 | at alpha= | 8 | deg
Re: | 16000000 |  |  | Cd Min: | 0.00486 | at alpha= | -0.5 | deg
Mach: | 0.1 |  |  | Cl=0 at alpha= | -0.68644 | deg
|  |  |  | @ Cl=0.1, Cd= | 0.0049603
|  |  |  | @ Cl=0.4, Cd= | 0.0056016
|  |  |  | @ Cl=0.6, Cd= | 0.10352
alpha (deg) | Cl | Cd | Cm | Cl/Cd
-15 | -0.509 | 0.1037 | -0.001 | -4.908
-14.5 | -0.532 | 0.09642 | -0.001 | -5.517
-14 | -0.554 | 0.09116 | -0.001 | -6.077
-13.5 | -0.575 | 0.08671 | -0.001 | -6.628
-13 | -0.594 | 0.08157 | -0.002 | -7.285
-12.5 | -0.61 | 0.0788 | -0.002 | -7.743
-12 | -0.628 | 0.07071 | -0.002 | -8.887
-11.5 | -0.645 | 0.06288 | -0.003 | -10.259
-11 | -0.755 | 0.01542 | -0.005 | -48.953
-10.5 | -0.798 | 0.01019 | -0.005 | -78.317
-10 | -0.8 | 0.00976 | -0.006 | -82.02
-9.5 | -0.794 | 0.00919 | -0.006 | -86.445
-9 | -0.782 | 0.00876 | -0.007 | -89.24
-8.5 | -0.764 | 0.00839 | -0.007 | -91.05
-8 | -0.74 | 0.00805 | -0.008 | -91.846
-7.5 | -0.71 | 0.00778 | -0.008 | -91.298
-7 | -0.675 | 0.00746 | -0.008 | -90.517
-6.5 | -0.636 | 0.00726 | -0.009 | -87.584
-6 | -0.592 | 0.00702 | -0.009 | -84.348
-5.5 | -0.544 | 0.00682 | -0.01 | -79.842
-5 | -0.494 | 0.00665 | -0.01 | -74.318
-4.5 | -0.44 | 0.00645 | -0.011 | -68.223
-4 | -0.385 | 0.00631 | -0.011 | -61.045
-3.5 | -0.329 | 0.00614 | -0.012 | -53.538
-3 | -0.271 | 0.006 | -0.012 | -45.256
-2.5 | -0.213 | 0.0059 | -0.013 | -36.21
-2 | -0.155 | 0.00573 | -0.013 | -27.074
-1.5 | -0.096 | 0.0052 | -0.014 | -18.522
-1 | -0.037 | 0.00501 | -0.014 | -7.475
-0.5 | 0.022 | 0.00486 | -0.014 | 4.427
0 | 0.081 | 0.00497 | -0.015 | 16.232
0.5 | 0.14 | 0.00494 | -0.015 | 28.302
1 | 0.199 | 0.00503 | -0.016 | 39.524
1.5 | 0.257 | 0.00488 | -0.016 | 52.661
2 | 0.316 | 0.00506 | -0.017 | 62.398
2.5 | 0.374 | 0.00541 | -0.017 | 69.164
3 | 0.431 | 0.00583 | -0.018 | 73.973
3.5 | 0.488 | 0.00595 | -0.018 | 82.07
4 | 0.544 | 0.00586 | -0.019 | 92.901
4.5 | 0.599 | 0.00606 | -0.019 | 98.829
5 | 0.651 | 0.00621 | -0.02 | 104.822
5.5 | 0.7 | 0.0064 | -0.02 | 109.42
6 | 0.746 | 0.00661 | -0.021 | 112.953
6.5 | 0.789 | 0.00681 | -0.021 | 115.841
7 | 0.827 | 0.00706 | -0.022 | 117.157
7.5 | 0.861 | 0.00733 | -0.022 | 117.389
8 | 0.888 | 0.00706 | -0.022 | 125.858
8.5 | 0.911 | 0.00734 | -0.023 | 124.137
9 | 0.927 | 0.00762 | -0.023 | 121.642
9.5 | 0.937 | 0.00983 | -0.024 | 95.332
10 | 0.94 | 0.01036 | -0.024 | 90.729
10.5 | 0.938 | 0.0106 | -0.025 | 88.51
11 | 0.929 | 0.01123 | -0.025 | 82.69
11.5 | 0.906 | 0.01273 | -0.025 | 71.167
12 | 0.85 | 0.02039 | -0.024 | 41.694
12.5 | 0.781 | 0.03619 | -0.023 | 21.578
13 | 0.688 | 0.07786 | -0.016 | 8.836
13.5 | 0.655 | 0.08523 | -0.015 | 7.686
14 | 0.626 | 0.08732 | -0.016 | 7.169
14.5 | 0.59 | 0.09735 | -0.015 | 6.058
15 | 0.557 | 0.10352 | -0.015 | 5.381

## 132. Re 16M Mach 0.10 (2)
BIGFOIL.COM POLAR EXPORT
NACA64-110 a=0.6
NACA64-110 a=0.6 |  |  |  | Cl Max: | 1.7676 | at alpha= | 18.5 | deg
XFOIL ncrit=9 |  |  |  | L/D Max: | 133.155 | at alpha= | 9.5 | deg
Re: | 16000000 |  |  | Cd Min: | 0.05016 | at alpha= | 20 | deg
Mach: | 0.1 |  |  | Cl=0 at alpha= | -0.7087 | deg
|  |  |  | @ Cl=0.1, Cd= | 0.0040289
|  |  |  | @ Cl=0.4, Cd= | 0.0052835
|  |  |  | @ Cl=0.6, Cd= | 0.0058451
alpha (deg) | Cl | Cd | Cm | Cl/Cd
-20 | -1.6477 | 0.04945 | -0.0387 | -33.3205
-19.5 | -1.6784 | 0.04022 | -0.0423 | -41.7305
-19 | -1.6903 | 0.03413 | -0.0431 | -49.5253
-18.5 | -1.6937 | 0.02968 | -0.0421 | -57.0654
-18 | -1.6941 | 0.02615 | -0.0396 | -64.7839
-17.5 | -1.6912 | 0.02356 | -0.0355 | -71.7827
-17 | -1.6913 | 0.02171 | -0.0288 | -77.9042
-16.5 | -1.6678 | 0.02014 | -0.0248 | -82.8103
-16 | -1.6327 | 0.01883 | -0.0224 | -86.7074
-15.5 | -1.5944 | 0.01753 | -0.0204 | -90.9527
-15 | -1.5525 | 0.01635 | -0.0188 | -94.9541
-14.5 | -1.5087 | 0.01518 | -0.0174 | -99.3874
-13.5 | -1.4161 | 0.01297 | -0.0151 | -109.1827
-13 | -1.3699 | 0.01215 | -0.0136 | -112.749
-12.5 | -1.3205 | 0.01141 | -0.0127 | -115.7318
-12 | -1.269 | 0.01078 | -0.0122 | -117.718
-11.5 | -1.2163 | 0.01023 | -0.0118 | -118.8954
-11 | -1.1629 | 0.00974 | -0.0115 | -119.3943
-10.5 | -1.109 | 0.00926 | -0.0113 | -119.7624
-10 | -1.0546 | 0.00883 | -0.0111 | -119.4337
-9.5 | -0.9998 | 0.0084 | -0.011 | -119.0238
-9 | -0.9455 | 0.00786 | -0.0109 | -120.2926
-8.5 | -0.8901 | 0.00748 | -0.0109 | -118.9973
-8 | -0.8341 | 0.00717 | -0.011 | -116.3319
-7.5 | -0.7778 | 0.0069 | -0.0111 | -112.7246
-7 | -0.7213 | 0.00664 | -0.0113 | -108.6295
-6.5 | -0.665 | 0.0063 | -0.0115 | -105.5556
-6 | -0.6081 | 0.00606 | -0.0117 | -100.3465
-5.5 | -0.551 | 0.00587 | -0.012 | -93.8671
-5 | -0.4939 | 0.00565 | -0.0123 | -87.4159
-4.5 | -0.4365 | 0.00548 | -0.0127 | -79.6533
-4 | -0.379 | 0.00531 | -0.013 | -71.3748
-3.5 | -0.3214 | 0.00516 | -0.0134 | -62.2868
-3 | -0.2638 | 0.00503 | -0.0138 | -52.4453
-2.5 | -0.2061 | 0.00494 | -0.0142 | -41.7206
-2 | -0.1484 | 0.00484 | -0.0146 | -30.6612
-1.5 | -0.0909 | 0.00468 | -0.0151 | -19.4231
-1 | -0.0335 | 0.0045 | -0.0155 | -7.4444
-0.5 | 0.024 | 0.00433 | -0.016 | 5.5427
0 | 0.0808 | 0.00409 | -0.0165 | 19.7555
0.5 | 0.1374 | 0.00391 | -0.017 | 35.1407
1 | 0.1931 | 0.00444 | -0.0175 | 43.491
1.5 | 0.2501 | 0.00469 | -0.0179 | 53.3262
2 | 0.3071 | 0.00492 | -0.0183 | 62.4187
2.5 | 0.364 | 0.00517 | -0.0187 | 70.4062
3 | 0.4211 | 0.00535 | -0.019 | 78.7103
3.5 | 0.4783 | 0.0055 | -0.0194 | 86.9636
4 | 0.5355 | 0.00564 | -0.0197 | 94.9468
4.5 | 0.5925 | 0.00582 | -0.02 | 101.8041
5 | 0.6493 | 0.00601 | -0.0203 | 108.0366
5.5 | 0.7059 | 0.0062 | -0.0206 | 113.8548
6 | 0.7622 | 0.00644 | -0.0208 | 118.354
6.5 | 0.8183 | 0.00667 | -0.021 | 122.6837
7 | 0.8744 | 0.00691 | -0.0211 | 126.5412
7.5 | 0.9296 | 0.00724 | -0.0212 | 128.3978
8.5 | 1.0397 | 0.00788 | -0.0212 | 131.9416
9 | 1.0942 | 0.00822 | -0.0211 | 133.1144
9.5 | 1.1478 | 0.00862 | -0.0209 | 133.1555
10 | 1.1997 | 0.00915 | -0.0204 | 131.1148
10.5 | 1.2476 | 0.00955 | -0.0189 | 130.6387
11 | 1.302 | 0.01007 | -0.019 | 129.2949
11.5 | 1.3536 | 0.01065 | -0.0185 | 127.0986
12 | 1.4045 | 0.01124 | -0.0179 | 124.9555
12.5 | 1.4543 | 0.0119 | -0.0171 | 122.2101
13 | 1.5024 | 0.01267 | -0.0162 | 118.5793
13.5 | 1.548 | 0.0136 | -0.0149 | 113.8235
14 | 1.5905 | 0.01473 | -0.0131 | 107.9769
14.5 | 1.6311 | 0.01586 | -0.0112 | 102.8436
15 | 1.6696 | 0.01699 | -0.009 | 98.2696
15.5 | 1.7043 | 0.01816 | -0.0063 | 93.8491
16 | 1.7224 | 0.01938 | -0.0008 | 88.8751
16.5 | 1.7306 | 0.02122 | 0.005 | 81.5551
17 | 1.7445 | 0.02319 | 0.009 | 75.2264
17.5 | 1.7577 | 0.02551 | 0.0123 | 68.9024
18 | 1.7655 | 0.02856 | 0.015 | 61.8172
18.5 | 1.7676 | 0.03245 | 0.017 | 54.4715
19 | 1.7658 | 0.03711 | 0.0181 | 47.5829
19.5 | 1.7663 | 0.04201 | 0.0181 | 42.0448
20 | 1.7433 | 0.05016 | 0.0164 | 34.7548

## 133. Re 16M Mach 0.25 (1)
BIGFOIL.COM POLAR EXPORT
NACA64-110 a=0.6
NACA64-110 a=0.6 |  |  |  | Cl Max: | 0.886 | at alpha= | 8.5 | deg
JavaFoil+Calcfoil stall+Eppler ext transition |  |  |  | L/D Max: | 121.734 | at alpha= | 7.5 | deg
Re: | 16000000 |  |  | Cd Min: | 0.00474 | at alpha= | 1 | deg
Mach: | 0.25 |  |  | Cl=0 at alpha= | -0.68033 | deg
|  |  |  | @ Cl=0.1, Cd= | 0.0049777
|  |  |  | @ Cl=0.4, Cd= | 0.09299
|  |  |  | @ Cl=0.6, Cd= | 0.09299
alpha (deg) | Cl | Cd | Cm | Cl/Cd
-14 | -0.201 | 0.096 | -0.001 | -2.096
-13.5 | -0.272 | 0.08967 | -0.001 | -3.037
-13 | -0.333 | 0.08447 | -0.002 | -3.938
-12.5 | -0.387 | 0.08086 | -0.002 | -4.786
-12 | -0.436 | 0.07569 | -0.002 | -5.763
-11.5 | -0.48 | 0.07141 | -0.002 | -6.725
-11 | -0.518 | 0.06742 | -0.003 | -7.681
-10.5 | -0.55 | 0.06236 | -0.003 | -8.819
-10 | -0.576 | 0.05673 | -0.003 | -10.156
-9.5 | -0.715 | 0.01045 | -0.006 | -68.444
-9 | -0.735 | 0.00936 | -0.007 | -78.537
-8.5 | -0.734 | 0.00885 | -0.007 | -82.943
-8 | -0.724 | 0.00842 | -0.008 | -85.968
-7.5 | -0.704 | 0.00812 | -0.008 | -86.785
-7 | -0.677 | 0.00775 | -0.009 | -87.366
-6.5 | -0.642 | 0.00743 | -0.009 | -86.445
-6 | -0.601 | 0.00717 | -0.01 | -83.824
-5.5 | -0.555 | 0.00697 | -0.01 | -79.708
-5 | -0.505 | 0.00676 | -0.011 | -74.79
-4.5 | -0.451 | 0.00656 | -0.011 | -68.7
-4 | -0.395 | 0.00638 | -0.012 | -61.857
-3.5 | -0.337 | 0.00618 | -0.012 | -54.597
-3 | -0.279 | 0.00607 | -0.012 | -45.909
-2.5 | -0.219 | 0.00591 | -0.013 | -37.113
-2 | -0.159 | 0.00576 | -0.013 | -27.654
-1.5 | -0.099 | 0.00523 | -0.014 | -18.923
-1 | -0.039 | 0.00505 | -0.014 | -7.624
-0.5 | 0.022 | 0.00488 | -0.015 | 4.533
0 | 0.083 | 0.005 | -0.015 | 16.572
0.5 | 0.144 | 0.00492 | -0.016 | 29.21
1 | 0.204 | 0.00474 | -0.016 | 43.04
1.5 | 0.264 | 0.00491 | -0.017 | 53.862
2 | 0.324 | 0.00511 | -0.017 | 63.469
2.5 | 0.384 | 0.00544 | -0.018 | 70.533
3 | 0.443 | 0.00586 | -0.018 | 75.591
3.5 | 0.501 | 0.0058 | -0.019 | 86.357
4 | 0.558 | 0.00595 | -0.019 | 93.796
4.5 | 0.614 | 0.0061 | -0.02 | 100.699
5 | 0.666 | 0.00631 | -0.02 | 105.605
5.5 | 0.715 | 0.00654 | -0.021 | 109.42
6 | 0.76 | 0.00675 | -0.021 | 112.495
6.5 | 0.799 | 0.00698 | -0.022 | 114.46
7 | 0.833 | 0.00737 | -0.022 | 113.005
7.5 | 0.859 | 0.00706 | -0.023 | 121.734
8 | 0.877 | 0.00733 | -0.023 | 119.588
8.5 | 0.886 | 0.0077 | -0.024 | 115.122
9 | 0.886 | 0.00974 | -0.024 | 90.901
9.5 | 0.874 | 0.01043 | -0.024 | 83.787
10 | 0.849 | 0.01133 | -0.025 | 74.87
10.5 | 0.815 | 0.01194 | -0.025 | 68.319
11 | 0.761 | 0.01422 | -0.025 | 53.529
11.5 | 0.599 | 0.07027 | -0.015 | 8.521
12 | 0.551 | 0.07656 | -0.014 | 7.195
12.5 | 0.488 | 0.0802 | -0.015 | 6.088
13 | 0.419 | 0.08433 | -0.015 | 4.965
13.5 | 0.342 | 0.09299 | -0.014 | 3.682

## 134. Re 16M Mach 0.25 (2)
BIGFOIL.COM POLAR EXPORT
NACA64-110 a=0.6
NACA64-110 a=0.6 |  |  |  | Cl Max: | 1.5725 | at alpha= | 13.5 | deg
XFOIL ncrit=9 |  |  |  | L/D Max: | 130.422 | at alpha= | 8.5 | deg
Re: | 16000000 |  |  | Cd Min: | 0.19225 | at alpha= | 18.5 | deg
Mach: | 0.25 |  |  | Cl=0 at alpha= | -0.7103 | deg
|  |  |  | @ Cl=0.1, Cd= | 0.0040186
|  |  |  | @ Cl=0.4, Cd= | 0.0052843
|  |  |  | @ Cl=0.6, Cd= | 0.0058557
alpha (deg) | Cl | Cd | Cm | Cl/Cd
-16 | -1.1707 | 0.07934 | -0.0215 | -14.7555
-15.5 | -1.2235 | 0.06003 | -0.0369 | -20.3815
-15 | -1.2336 | 0.05107 | -0.0428 | -24.1551
-13.5 | -1.4011 | 0.02498 | -0.0375 | -56.0889
-12.5 | -1.373 | 0.01633 | -0.0273 | -84.0784
-12 | -1.3299 | 0.01392 | -0.0242 | -95.5388
-11.5 | -1.2776 | 0.01244 | -0.0219 | -102.701
-11 | -1.2221 | 0.01133 | -0.0201 | -107.8641
-10.5 | -1.1648 | 0.01046 | -0.0186 | -111.3576
-10 | -1.1062 | 0.00977 | -0.0175 | -113.2242
-9 | -0.9881 | 0.00863 | -0.0156 | -114.4959
-8.5 | -0.9296 | 0.00801 | -0.0148 | -116.0549
-8 | -0.8704 | 0.00752 | -0.0142 | -115.7447
-7.5 | -0.8107 | 0.00715 | -0.0138 | -113.3846
-7 | -0.7508 | 0.00685 | -0.0136 | -109.6058
-6.5 | -0.691 | 0.00653 | -0.0134 | -105.8193
-6 | -0.6315 | 0.0062 | -0.0133 | -101.8548
-5.5 | -0.5716 | 0.00597 | -0.0133 | -95.7454
-5 | -0.5117 | 0.00576 | -0.0134 | -88.8368
-4.5 | -0.452 | 0.00554 | -0.0136 | -81.5884
-4 | -0.392 | 0.00538 | -0.0138 | -72.8625
-3.5 | -0.3323 | 0.0052 | -0.0141 | -63.9038
-3 | -0.2724 | 0.00507 | -0.0144 | -53.7278
-2.5 | -0.2127 | 0.00496 | -0.0148 | -42.8831
-2 | -0.153 | 0.00486 | -0.0152 | -31.4815
-1.5 | -0.0936 | 0.00471 | -0.0156 | -19.8726
-1 | -0.0343 | 0.00452 | -0.016 | -7.5885
-0.5 | 0.0249 | 0.00432 | -0.0165 | 5.7639
0.5 | 0.142 | 0.00385 | -0.0176 | 36.8831
1 | 0.1992 | 0.00444 | -0.018 | 44.8649
2 | 0.3168 | 0.00496 | -0.0188 | 63.871
2.5 | 0.3756 | 0.00521 | -0.0191 | 72.0921
3 | 0.4347 | 0.00539 | -0.0194 | 80.6494
3.5 | 0.4941 | 0.00555 | -0.0197 | 89.027
4 | 0.5534 | 0.00573 | -0.0199 | 96.5794
4.5 | 0.6127 | 0.00589 | -0.0201 | 104.0238
5 | 0.6718 | 0.00612 | -0.0203 | 109.7712
5.5 | 0.7309 | 0.00633 | -0.0203 | 115.466
6.5 | 0.8489 | 0.00684 | -0.0202 | 124.1082
7 | 0.9074 | 0.00718 | -0.0199 | 126.3788
7.5 | 0.9658 | 0.00755 | -0.0195 | 127.9205
8 | 1.0244 | 0.0079 | -0.0191 | 129.6709
8.5 | 1.0825 | 0.0083 | -0.0185 | 130.4217
9 | 1.1397 | 0.00884 | -0.0176 | 128.9253
9.5 | 1.1958 | 0.00949 | -0.0164 | 126.0063
10 | 1.2519 | 0.01004 | -0.0151 | 124.6912
10.5 | 1.3056 | 0.01057 | -0.0132 | 123.5194
11 | 1.3607 | 0.01138 | -0.0116 | 119.5694
11.5 | 1.4141 | 0.01236 | -0.0096 | 114.4094
12 | 1.4649 | 0.01354 | -0.0072 | 108.1905
12.5 | 1.5115 | 0.01503 | -0.0043 | 100.5655
13 | 1.5484 | 0.01721 | -0.0002 | 89.9709
13.5 | 1.5725 | 0.01999 | 0.0052 | 78.6643
14 | 1.564 | 0.02295 | 0.0144 | 68.1481
14.5 | 1.5506 | 0.02695 | 0.0211 | 57.5362
15 | 1.5178 | 0.03343 | 0.0254 | 45.4023
15.5 | 1.4718 | 0.04252 | 0.0258 | 34.6143
16 | 1.4489 | 0.05095 | 0.0236 | 28.4377
16.5 | 1.3882 | 0.06599 | 0.0153 | 21.0365
17 | 1.3472 | 0.08141 | 0.0049 | 16.5483
17.5 | 1.2927 | 0.10261 | -0.0103 | 12.5982
18 | 1.1999 | 0.13239 | -0.0302 | 9.0634
18.5 | 0.9989 | 0.19225 | -0.0712 | 5.1958

## 135. Re 16M Mach 0.50 (1)
BIGFOIL.COM POLAR EXPORT
NACA64-110 a=0.6
NACA64-110 a=0.6 |  |  |  | Cl Max: | 1.091 | at alpha= | 20 | deg
JavaFoil+Calcfoil stall+Eppler ext transition |  |  |  | L/D Max: | 112.079 | at alpha= | 5.5 | deg
Re: | 16000000 |  |  | Cd Min: | 0.00441 | at alpha= | 0 | deg
Mach: | 0.5 |  |  | Cl=0 at alpha= | -0.68382 | deg
|  |  |  | @ Cl=0.1, Cd= | 0.004411
|  |  |  | @ Cl=0.4, Cd= | 0.005447
|  |  |  | @ Cl=0.6, Cd= | 0.0062639
alpha (deg) | Cl | Cd | Cm | Cl/Cd
-20 | -1.038 | 0.16777 | 0.002 | -6.186
-19.5 | -1.011 | 0.16442 | 0.001 | -6.148
-19 | -0.984 | 0.15692 | 0.001 | -6.269
-18.5 | -0.96 | 0.14402 | 0.001 | -6.669
-18 | -0.932 | 0.13978 | 0.001 | -6.671
-17.5 | -0.905 | 0.13469 | 0 | -6.72
-17 | -0.878 | 0.12901 | 0 | -6.807
-16.5 | -0.852 | 0.12222 | 0 | -6.972
-16 | -0.829 | 0.11076 | 0 | -7.481
-15.5 | -0.803 | 0.10215 | -0.001 | -7.863
-15 | -0.782 | 0.09098 | -0.001 | -8.597
-14.5 | -0.762 | 0.08073 | -0.001 | -9.438
-14 | -0.79 | 0.04131 | -0.002 | -19.117
-13.5 | -0.693 | 0.08987 | -0.002 | -7.709
-13 | -0.668 | 0.08223 | -0.002 | -8.122
-12.5 | -0.654 | 0.06665 | -0.003 | -9.806
-12 | -0.707 | 0.02088 | -0.004 | -33.88
-11.5 | -0.701 | 0.01413 | -0.005 | -49.585
-11 | -0.556 | 0.07422 | -0.003 | -7.488
-10.5 | -0.53 | 0.06713 | -0.003 | -7.89
-10 | -0.528 | 0.04358 | -0.005 | -12.111
-9.5 | -0.581 | 0.01127 | -0.007 | -51.584
-9 | -0.554 | 0.00921 | -0.008 | -60.179
-8.5 | -0.424 | 0.05173 | -0.004 | -8.187
-8 | -0.394 | 0.05172 | -0.004 | -7.622
-7.5 | -0.369 | 0.04665 | -0.005 | -7.902
-7 | -0.422 | 0.00851 | -0.01 | -49.635
-6.5 | -0.314 | 0.04202 | -0.005 | -7.481
-6 | -0.557 | 0.00786 | -0.011 | -70.844
-5.5 | -0.573 | 0.0078 | -0.011 | -73.486
-5 | -0.543 | 0.00692 | -0.012 | -78.465
-4.5 | -0.492 | 0.00702 | -0.012 | -70.115
-4 | -0.435 | 0.00677 | -0.013 | -64.254
-3.5 | -0.374 | 0.00653 | -0.013 | -57.217
-3 | -0.31 | 0.0063 | -0.014 | -49.218
-2.5 | -0.244 | 0.00617 | -0.014 | -39.647
-2 | -0.178 | 0.00598 | -0.015 | -29.724
-1.5 | -0.111 | 0.00513 | -0.016 | -21.563
-1 | -0.043 | 0.00499 | -0.016 | -8.626
-0.5 | 0.025 | 0.00471 | -0.017 | 5.252
0 | 0.093 | 0.00441 | -0.017 | 20.981
0.5 | 0.16 | 0.00442 | -0.018 | 36.273
1 | 0.228 | 0.00456 | -0.018 | 50.059
1.5 | 0.295 | 0.00479 | -0.019 | 61.678
2 | 0.362 | 0.00509 | -0.019 | 71.215
2.5 | 0.428 | 0.00571 | -0.02 | 75
3 | 0.494 | 0.0059 | -0.02 | 83.713
3.5 | 0.557 | 0.00613 | -0.021 | 90.883
4 | 0.618 | 0.00632 | -0.022 | 97.715
4.5 | 0.675 | 0.00659 | -0.022 | 102.489
5 | 0.723 | 0.00686 | -0.023 | 105.418
5.5 | 0.755 | 0.00673 | -0.023 | 112.079
6 | 0.755 | 0.0072 | -0.024 | 104.756
6.5 | 0.614 | 0.00779 | -0.024 | 78.746
7 | 0.502 | 0.01032 | -0.024 | 48.685
7.5 | 0.54 | 0.01007 | -0.025 | 53.637
8 | 0.569 | 0.0111 | -0.026 | 51.282
8.5 | 0.49 | 0.05436 | -0.013 | 9.014
9 | 0.635 | 0.01121 | -0.027 | 56.659
9.5 | 0.664 | 0.0122 | -0.027 | 54.42
10 | 0.686 | 0.01426 | -0.027 | 48.148
10.5 | 0.603 | 0.06198 | -0.017 | 9.722
11 | 0.622 | 0.0732 | -0.015 | 8.495
11.5 | 0.779 | 0.01547 | -0.029 | 50.361
12 | 0.793 | 0.02019 | -0.028 | 39.261
12.5 | 0.724 | 0.0654 | -0.022 | 11.069
13 | 0.73 | 0.08582 | -0.018 | 8.508
13.5 | 0.754 | 0.09284 | -0.018 | 8.124
14 | 0.885 | 0.03219 | -0.029 | 27.494
14.5 | 0.826 | 0.0816 | -0.022 | 10.124
15 | 0.84 | 0.09632 | -0.021 | 8.723
15.5 | 0.866 | 0.10282 | -0.021 | 8.421
16 | 0.884 | 0.11827 | -0.02 | 7.474
16.5 | 0.909 | 0.12723 | -0.02 | 7.146
17 | 0.936 | 0.12994 | -0.02 | 7.201
17.5 | 0.963 | 0.13499 | -0.021 | 7.133
18 | 0.989 | 0.14376 | -0.022 | 6.881
18.5 | 1.012 | 0.15427 | -0.021 | 6.559
19 | 1.038 | 0.15832 | -0.022 | 6.559
19.5 | 1.064 | 0.16808 | -0.023 | 6.332
20 | 1.091 | 0.16773 | -0.023 | 6.505

## 136. Re 16M Mach 0.50 (2)
BIGFOIL.COM POLAR EXPORT
NACA64-110 a=0.6
NACA64-110 a=0.6 |  |  |  | Cl Max: | 1.037 | at alpha= | 20 | deg
XFOIL ncrit=9 |  |  |  | L/D Max: | 122.114 | at alpha= | 6 | deg
Re: | 16000000 |  |  | Cd Min: | 0.29044 | at alpha= | 20 | deg
Mach: | 0.5 |  |  | Cl=0 at alpha= | -0.71842 | deg
|  |  |  | @ Cl=0.1, Cd= | 0.003908
|  |  |  | @ Cl=0.4, Cd= | 0.0053013
|  |  |  | @ Cl=0.6, Cd= | 0.0059408
alpha (deg) | Cl | Cd | Cm | Cl/Cd
-9 | -0.6924 | 0.05653 | -0.0357 | -12.2484
-8.5 | -0.721 | 0.04644 | -0.0433 | -15.5254
-8 | -0.7614 | 0.04014 | -0.041 | -18.9686
-7.5 | -0.7814 | 0.03258 | -0.0377 | -23.984
-7 | -0.7823 | 0.02422 | -0.0339 | -32.2998
-6.5 | -0.7727 | 0.01471 | -0.0292 | -52.5289
-6 | -0.7385 | 0.00792 | -0.024 | -93.2449
-5.5 | -0.6687 | 0.00671 | -0.0213 | -99.6572
-5 | -0.5957 | 0.00624 | -0.0196 | -95.4647
-4.5 | -0.5233 | 0.00593 | -0.0186 | -88.2462
-4 | -0.4521 | 0.00563 | -0.0178 | -80.302
-3.5 | -0.3815 | 0.00544 | -0.0175 | -70.1287
-3 | -0.3118 | 0.00523 | -0.0173 | -59.6176
-2.5 | -0.2425 | 0.00508 | -0.0174 | -47.7362
-2 | -0.1737 | 0.00495 | -0.0176 | -35.0909
-1.5 | -0.1055 | 0.00482 | -0.0179 | -21.888
-1 | -0.0379 | 0.00458 | -0.0182 | -8.2751
-0.5 | 0.0294 | 0.00433 | -0.0187 | 6.7898
0 | 0.0958 | 0.00392 | -0.0193 | 24.4388
0.5 | 0.1625 | 0.00373 | -0.0199 | 43.5657
1 | 0.2269 | 0.00443 | -0.0202 | 51.219
1.5 | 0.2933 | 0.00481 | -0.0206 | 60.9771
2 | 0.3602 | 0.00513 | -0.0208 | 70.2144
2.5 | 0.4276 | 0.00542 | -0.0209 | 78.893
3 | 0.4959 | 0.00563 | -0.0209 | 88.0817
3.5 | 0.565 | 0.00583 | -0.0207 | 96.9125
4 | 0.6345 | 0.00605 | -0.0204 | 104.876
4.5 | 0.7045 | 0.00633 | -0.0197 | 111.2954
5 | 0.7751 | 0.00664 | -0.0187 | 116.7319
5.5 | 0.8465 | 0.00701 | -0.0172 | 120.7561
6 | 0.9183 | 0.00752 | -0.0151 | 122.1144
6.5 | 0.9834 | 0.00889 | -0.0113 | 110.6187
7 | 1.0099 | 0.01473 | -0.0039 | 68.5608
7.5 | 1.0098 | 0.02344 | 0.0036 | 43.0802
8 | 0.9945 | 0.031 | 0.0108 | 32.0806
8.5 | 0.9567 | 0.03633 | 0.0197 | 26.3336
9 | 0.9206 | 0.04301 | 0.0223 | 21.4043
9.5 | 0.8889 | 0.05216 | 0.0189 | 17.0418
10 | 0.8589 | 0.06399 | 0.0107 | 13.4224
10.5 | 0.8439 | 0.07823 | -0.0005 | 10.7874
11 | 0.8334 | 0.09268 | -0.0106 | 8.9922
11.5 | 0.8228 | 0.10578 | -0.0191 | 7.7784
12 | 0.8196 | 0.11781 | -0.0267 | 6.957
12.5 | 0.8078 | 0.1325 | -0.036 | 6.0966
13 | 0.8128 | 0.14388 | -0.0428 | 5.6492
13.5 | 0.8148 | 0.15678 | -0.0504 | 5.1971
14 | 0.8215 | 0.16888 | -0.0575 | 4.8644
14.5 | 0.8324 | 0.18028 | -0.064 | 4.6173
15 | 0.8449 | 0.1917 | -0.0705 | 4.4074
15.5 | 0.8617 | 0.20176 | -0.0763 | 4.2709
16 | 0.8767 | 0.2129 | -0.0826 | 4.1179
16.5 | 0.895 | 0.22288 | -0.0884 | 4.0156
17 | 0.9151 | 0.23228 | -0.0939 | 3.9396
17.5 | 0.9325 | 0.24378 | -0.1001 | 3.8252
18 | 0.9523 | 0.254 | -0.1059 | 3.7492
18.5 | 0.973 | 0.26371 | -0.1116 | 3.6897
19 | 0.9936 | 0.27349 | -0.1173 | 3.633
19.5 | 1.0152 | 0.28199 | -0.1228 | 3.6001
20 | 1.037 | 0.29044 | -0.1284 | 3.5704

## 137. Re 18M Mach 0.00 (1)
BIGFOIL.COM POLAR EXPORT
NACA64-110 a=0.6
NACA64-110 a=0.6 |  |  |  | Cl Max: | 0.952 | at alpha= | 10.5 | deg
JavaFoil+Calcfoil stall+Eppler ext transition |  |  |  | L/D Max: | 128.348 | at alpha= | 8 | deg
Re: | 18000000 |  |  | Cd Min: | 0.00494 | at alpha= | 1.5 | deg
Mach: | 0 |  |  | Cl=0 at alpha= | -0.68103 | deg
|  |  |  | @ Cl=0.1, Cd= | 0.0051069
|  |  |  | @ Cl=0.4, Cd= | 0.0055416
|  |  |  | @ Cl=0.6, Cd= | 0.10403
alpha (deg) | Cl | Cd | Cm | Cl/Cd
-15.5 | -0.531 | 0.10682 | -0.001 | -4.972
-15 | -0.551 | 0.10111 | -0.001 | -5.449
-14.5 | -0.571 | 0.09467 | -0.001 | -6.032
-14 | -0.59 | 0.09017 | -0.001 | -6.54
-13.5 | -0.608 | 0.08436 | -0.002 | -7.203
-13 | -0.624 | 0.07888 | -0.002 | -7.915
-12.5 | -0.639 | 0.07371 | -0.002 | -8.668
-12 | -0.655 | 0.06573 | -0.003 | -9.968
-11.5 | -0.7 | 0.04018 | -0.004 | -17.426
-11 | -0.803 | 0.01078 | -0.005 | -74.542
-10.5 | -0.815 | 0.00965 | -0.005 | -84.394
-10 | -0.811 | 0.00938 | -0.006 | -86.416
-9.5 | -0.802 | 0.00893 | -0.006 | -89.767
-9 | -0.787 | 0.00856 | -0.007 | -91.925
-8.5 | -0.767 | 0.0082 | -0.007 | -93.509
-8 | -0.741 | 0.00788 | -0.007 | -94.074
-7.5 | -0.71 | 0.00757 | -0.008 | -93.751
-7 | -0.674 | 0.00735 | -0.008 | -91.787
-6.5 | -0.634 | 0.00712 | -0.009 | -89.048
-6 | -0.59 | 0.00688 | -0.009 | -85.774
-5.5 | -0.542 | 0.00671 | -0.01 | -80.852
-5 | -0.492 | 0.00654 | -0.01 | -75.232
-4.5 | -0.438 | 0.00635 | -0.011 | -69.052
-4 | -0.383 | 0.00619 | -0.011 | -61.929
-3.5 | -0.327 | 0.00606 | -0.012 | -53.983
-3 | -0.27 | 0.00589 | -0.012 | -45.829
-2.5 | -0.212 | 0.00579 | -0.013 | -36.662
-2 | -0.154 | 0.00563 | -0.013 | -27.399
-1.5 | -0.096 | 0.00524 | -0.013 | -18.302
-1 | -0.037 | 0.00506 | -0.014 | -7.376
-0.5 | 0.021 | 0.00508 | -0.014 | 4.219
0 | 0.08 | 0.00509 | -0.015 | 15.779
0.5 | 0.139 | 0.00514 | -0.015 | 27.073
1 | 0.198 | 0.00515 | -0.016 | 38.399
1.5 | 0.256 | 0.00494 | -0.016 | 51.834
2 | 0.314 | 0.0051 | -0.017 | 61.596
2.5 | 0.372 | 0.00535 | -0.017 | 69.584
3 | 0.429 | 0.00574 | -0.018 | 74.808
3.5 | 0.486 | 0.00584 | -0.018 | 83.245
4 | 0.542 | 0.00598 | -0.019 | 90.622
4.5 | 0.596 | 0.00594 | -0.019 | 100.311
5 | 0.648 | 0.00608 | -0.02 | 106.575
5.5 | 0.698 | 0.00626 | -0.02 | 111.363
6 | 0.744 | 0.00646 | -0.02 | 115.115
6.5 | 0.787 | 0.00665 | -0.021 | 118.273
7 | 0.826 | 0.00689 | -0.021 | 119.767
7.5 | 0.86 | 0.00719 | -0.022 | 119.646
8 | 0.889 | 0.00693 | -0.022 | 128.348
8.5 | 0.913 | 0.00719 | -0.023 | 127.055
9 | 0.931 | 0.0074 | -0.023 | 125.923
9.5 | 0.944 | 0.00789 | -0.024 | 119.624
10 | 0.951 | 0.00977 | -0.024 | 97.34
10.5 | 0.952 | 0.01027 | -0.025 | 92.743
11 | 0.947 | 0.01082 | -0.025 | 87.541
11.5 | 0.933 | 0.01187 | -0.025 | 78.583
12 | 0.901 | 0.01463 | -0.025 | 61.607
12.5 | 0.866 | 0.01725 | -0.025 | 50.239
13 | 0.727 | 0.06975 | -0.018 | 10.426
13.5 | 0.692 | 0.08111 | -0.016 | 8.533
14 | 0.669 | 0.08132 | -0.018 | 8.225
14.5 | 0.635 | 0.09157 | -0.016 | 6.933
15 | 0.605 | 0.09781 | -0.016 | 6.182
15.5 | 0.575 | 0.10403 | -0.016 | 5.526

## 138. Re 18M Mach 0.00 (2)
BIGFOIL.COM POLAR EXPORT
NACA64-110 a=0.6
NACA64-110 a=0.6 |  |  |  | Cl Max: | 1.8263 | at alpha= | 19.5 | deg
XFOIL ncrit=9 |  |  |  | L/D Max: | 136.447 | at alpha= | 9.5 | deg
Re: | 18000000 |  |  | Cd Min: | 0.03781 | at alpha= | 20 | deg
Mach: | 0 |  |  | Cl=0 at alpha= | -0.70753 | deg
|  |  |  | @ Cl=0.1, Cd= | 0.0041643
|  |  |  | @ Cl=0.4, Cd= | 0.0052265
|  |  |  | @ Cl=0.6, Cd= | 0.0057557
alpha (deg) | Cl | Cd | Cm | Cl/Cd
-20 | -1.7551 | 0.03387 | -0.0398 | -51.8187
-19.5 | -1.7593 | 0.02939 | -0.039 | -59.8605
-19 | -1.7566 | 0.02611 | -0.0369 | -67.2769
-18.5 | -1.7511 | 0.02358 | -0.0337 | -74.2621
-18 | -1.7456 | 0.02166 | -0.0288 | -80.591
-17.5 | -1.7365 | 0.02029 | -0.0229 | -85.584
-17 | -1.7059 | 0.01901 | -0.0203 | -89.737
-16.5 | -1.6705 | 0.01779 | -0.0183 | -93.9011
-16 | -1.6307 | 0.01677 | -0.0168 | -97.2391
-15.5 | -1.5889 | 0.01575 | -0.0156 | -100.8825
-15 | -1.5449 | 0.01483 | -0.0146 | -104.174
-14.5 | -1.4994 | 0.01391 | -0.0137 | -107.793
-13.5 | -1.4078 | 0.01205 | -0.0118 | -116.8299
-13 | -1.3605 | 0.01137 | -0.0109 | -119.657
-12.5 | -1.3103 | 0.01078 | -0.0105 | -121.5492
-11.5 | -1.2068 | 0.00977 | -0.0101 | -123.521
-11 | -1.154 | 0.00932 | -0.01 | -123.8197
-10.5 | -1.1007 | 0.0089 | -0.01 | -123.6742
-10 | -1.0469 | 0.0085 | -0.01 | -123.1647
-9 | -0.9388 | 0.00762 | -0.01 | -123.2021
-8.5 | -0.884 | 0.00727 | -0.0102 | -121.5956
-8 | -0.8285 | 0.00698 | -0.0104 | -118.6963
-7.5 | -0.7728 | 0.00672 | -0.0106 | -115
-6.5 | -0.6609 | 0.00616 | -0.0111 | -107.289
-6 | -0.6045 | 0.00594 | -0.0114 | -101.7677
-5.5 | -0.5478 | 0.00576 | -0.0118 | -95.1042
-5 | -0.4911 | 0.00554 | -0.0121 | -88.6462
-4.5 | -0.4341 | 0.00537 | -0.0125 | -80.838
-4 | -0.377 | 0.00522 | -0.0128 | -72.2222
-3.5 | -0.3198 | 0.00508 | -0.0132 | -62.9528
-3 | -0.2625 | 0.00497 | -0.0137 | -52.8169
-2.5 | -0.2052 | 0.00489 | -0.0141 | -41.9632
-2 | -0.1478 | 0.0048 | -0.0145 | -30.7917
-1.5 | -0.0906 | 0.00466 | -0.015 | -19.4421
-1 | -0.0334 | 0.00451 | -0.0154 | -7.4058
-0.5 | 0.0237 | 0.00437 | -0.0159 | 5.4233
0 | 0.0804 | 0.00421 | -0.0164 | 19.0974
0.5 | 0.1361 | 0.00408 | -0.0169 | 33.3578
1.5 | 0.2487 | 0.00468 | -0.0178 | 53.141
2 | 0.3055 | 0.0049 | -0.0182 | 62.3469
2.5 | 0.3622 | 0.00512 | -0.0186 | 70.7422
3 | 0.419 | 0.00528 | -0.019 | 79.3561
3.5 | 0.4759 | 0.00542 | -0.0194 | 87.8044
4 | 0.5327 | 0.00555 | -0.0197 | 95.982
4.5 | 0.5894 | 0.00572 | -0.0201 | 103.042
5 | 0.6458 | 0.00591 | -0.0204 | 109.2724
5.5 | 0.7021 | 0.00608 | -0.0207 | 115.477
6 | 0.7579 | 0.00632 | -0.021 | 119.9209
7 | 0.8693 | 0.00676 | -0.0214 | 128.5947
7.5 | 0.9241 | 0.00708 | -0.0216 | 130.5226
9 | 1.0874 | 0.00799 | -0.0218 | 136.0951
9.5 | 1.1407 | 0.00836 | -0.0218 | 136.4474
10 | 1.1926 | 0.00886 | -0.0215 | 134.605
10.5 | 1.244 | 0.00928 | -0.0211 | 134.0517
11 | 1.2936 | 0.00965 | -0.0204 | 134.0518
11.5 | 1.3448 | 0.01017 | -0.0201 | 132.2321
12 | 1.3954 | 0.01071 | -0.0197 | 130.2894
12.5 | 1.445 | 0.0113 | -0.0193 | 127.8761
13 | 1.4935 | 0.01194 | -0.0187 | 125.0838
13.5 | 1.5403 | 0.01268 | -0.0178 | 121.4748
14 | 1.5847 | 0.01356 | -0.0167 | 116.8658
14.5 | 1.6278 | 0.01446 | -0.0154 | 112.5726
15 | 1.6665 | 0.01562 | -0.0135 | 106.6901
15.5 | 1.7051 | 0.01659 | -0.0117 | 102.7788
16 | 1.7399 | 0.01764 | -0.0094 | 98.6338
16.5 | 1.7589 | 0.01881 | -0.0043 | 93.5088
17 | 1.7724 | 0.02015 | 0.0009 | 87.9603
17.5 | 1.7877 | 0.02182 | 0.0048 | 81.9294
18 | 1.801 | 0.02392 | 0.0081 | 75.2926
18.5 | 1.8114 | 0.02649 | 0.0109 | 68.3805
19 | 1.8186 | 0.02963 | 0.0131 | 61.377
19.5 | 1.8263 | 0.03302 | 0.0145 | 55.3089
20 | 1.8226 | 0.03781 | 0.0153 | 48.2042

## 139. Re 18M Mach 0.10 (1)
BIGFOIL.COM POLAR EXPORT
NACA64-110 a=0.6
NACA64-110 a=0.6 |  |  |  | Cl Max: | 0.941 | at alpha= | 10 | deg
JavaFoil+Calcfoil stall+Eppler ext transition |  |  |  | L/D Max: | 127.557 | at alpha= | 8 | deg
Re: | 18000000 |  |  | Cd Min: | 0.00492 | at alpha= | 1.5 | deg
Mach: | 0.1 |  |  | Cl=0 at alpha= | -0.68644 | deg
|  |  |  | @ Cl=0.1, Cd= | 0.0051132
|  |  |  | @ Cl=0.4, Cd= | 0.0055388
|  |  |  | @ Cl=0.6, Cd= | 0.09961
alpha (deg) | Cl | Cd | Cm | Cl/Cd
-15 | -0.509 | 0.10265 | -0.001 | -4.959
-14.5 | -0.532 | 0.09551 | -0.001 | -5.573
-14 | -0.554 | 0.09081 | -0.001 | -6.103
-13.5 | -0.575 | 0.08577 | -0.001 | -6.707
-13 | -0.595 | 0.08061 | -0.002 | -7.378
-12.5 | -0.61 | 0.0782 | -0.002 | -7.806
-12 | -0.629 | 0.07008 | -0.002 | -8.974
-11.5 | -0.649 | 0.05988 | -0.003 | -10.841
-11 | -0.771 | 0.01243 | -0.005 | -62.028
-10.5 | -0.798 | 0.01006 | -0.005 | -79.368
-10 | -0.8 | 0.00957 | -0.006 | -83.641
-9.5 | -0.794 | 0.00906 | -0.006 | -87.663
-9 | -0.782 | 0.00864 | -0.007 | -90.465
-8.5 | -0.764 | 0.00827 | -0.007 | -92.358
-8 | -0.74 | 0.00797 | -0.008 | -92.77
-7.5 | -0.71 | 0.00768 | -0.008 | -92.502
-7 | -0.675 | 0.00736 | -0.008 | -91.792
-6.5 | -0.636 | 0.00714 | -0.009 | -89.001
-6 | -0.592 | 0.00688 | -0.009 | -86.034
-5.5 | -0.544 | 0.00671 | -0.01 | -81.145
-5 | -0.494 | 0.00654 | -0.01 | -75.569
-4.5 | -0.44 | 0.00634 | -0.011 | -69.418
-4 | -0.385 | 0.00622 | -0.011 | -61.846
-3.5 | -0.329 | 0.00605 | -0.012 | -54.311
-3 | -0.271 | 0.0059 | -0.012 | -46.008
-2.5 | -0.213 | 0.0058 | -0.013 | -36.819
-2 | -0.155 | 0.00566 | -0.013 | -27.392
-1.5 | -0.096 | 0.00527 | -0.014 | -18.298
-1 | -0.037 | 0.00507 | -0.014 | -7.389
-0.5 | 0.022 | 0.00506 | -0.014 | 4.259
0 | 0.081 | 0.00511 | -0.015 | 15.783
0.5 | 0.14 | 0.00512 | -0.015 | 27.293
1 | 0.199 | 0.00515 | -0.016 | 38.587
1.5 | 0.257 | 0.00492 | -0.016 | 52.281
2 | 0.316 | 0.00511 | -0.017 | 61.78
2.5 | 0.374 | 0.00537 | -0.017 | 69.65
3 | 0.431 | 0.00574 | -0.018 | 75.2
3.5 | 0.488 | 0.00587 | -0.018 | 83.105
4 | 0.544 | 0.00578 | -0.019 | 94.107
4.5 | 0.599 | 0.00599 | -0.019 | 100.016
5 | 0.651 | 0.00611 | -0.02 | 106.492
5.5 | 0.7 | 0.0063 | -0.02 | 111.158
6 | 0.747 | 0.00651 | -0.021 | 114.748
6.5 | 0.789 | 0.0067 | -0.021 | 117.779
7 | 0.827 | 0.00695 | -0.022 | 119.015
7.5 | 0.861 | 0.00721 | -0.022 | 119.273
8 | 0.889 | 0.00697 | -0.022 | 127.557
8.5 | 0.911 | 0.00721 | -0.023 | 126.3
9 | 0.927 | 0.00746 | -0.023 | 124.289
9.5 | 0.937 | 0.00969 | -0.024 | 96.7
10 | 0.941 | 0.01017 | -0.024 | 92.459
10.5 | 0.939 | 0.01043 | -0.025 | 90.017
11 | 0.93 | 0.01103 | -0.025 | 84.317
11.5 | 0.907 | 0.01247 | -0.025 | 72.745
12 | 0.857 | 0.01854 | -0.024 | 46.221
12.5 | 0.814 | 0.02365 | -0.024 | 34.411
13 | 0.69 | 0.07609 | -0.016 | 9.066
13.5 | 0.656 | 0.08389 | -0.016 | 7.822
14 | 0.627 | 0.08567 | -0.017 | 7.324
14.5 | 0.592 | 0.09418 | -0.016 | 6.283
15 | 0.559 | 0.09961 | -0.016 | 5.611

## 140. Re 18M Mach 0.10 (2)
BIGFOIL.COM POLAR EXPORT
NACA64-110 a=0.6
NACA64-110 a=0.6 |  |  |  | Cl Max: | 1.7932 | at alpha= | 19.5 | deg
XFOIL ncrit=9 |  |  |  | L/D Max: | 135.762 | at alpha= | 9 | deg
Re: | 18000000 |  |  | Cd Min: | 0.04624 | at alpha= | 20 | deg
Mach: | 0.1 |  |  | Cl=0 at alpha= | -0.70783 | deg
|  |  |  | @ Cl=0.1, Cd= | 0.0041681
|  |  |  | @ Cl=0.4, Cd= | 0.0052299
|  |  |  | @ Cl=0.6, Cd= | 0.0057547
alpha (deg) | Cl | Cd | Cm | Cl/Cd
-20 | -1.6874 | 0.04467 | -0.0411 | -37.7748
-19.5 | -1.7092 | 0.037 | -0.0433 | -46.1946
-19 | -1.7172 | 0.03171 | -0.0432 | -54.1533
-18.5 | -1.7186 | 0.02775 | -0.0415 | -61.9315
-18 | -1.7171 | 0.02467 | -0.0383 | -69.6028
-17.5 | -1.7138 | 0.02242 | -0.0334 | -76.4407
-17 | -1.7081 | 0.02085 | -0.0268 | -81.9233
-16.5 | -1.6785 | 0.01934 | -0.0238 | -86.789
-16 | -1.6415 | 0.0181 | -0.0216 | -90.6906
-15.5 | -1.6015 | 0.01687 | -0.0197 | -94.9318
-15 | -1.5584 | 0.01576 | -0.0182 | -98.8832
-14.5 | -1.5135 | 0.01467 | -0.0168 | -103.1697
-14 | -1.466 | 0.01377 | -0.0158 | -106.4633
-13.5 | -1.419 | 0.01282 | -0.0146 | -110.6864
-13 | -1.3726 | 0.01197 | -0.0132 | -114.67
-12.5 | -1.3227 | 0.01119 | -0.0125 | -118.2038
-11.5 | -1.2182 | 0.00999 | -0.0116 | -121.9419
-11 | -1.1647 | 0.0095 | -0.0113 | -122.6
-10.5 | -1.1106 | 0.00905 | -0.0111 | -122.7182
-10 | -1.056 | 0.00862 | -0.011 | -122.5058
-9 | -0.9463 | 0.00775 | -0.0108 | -122.1032
-8.5 | -0.891 | 0.00733 | -0.0108 | -121.5553
-8 | -0.835 | 0.00703 | -0.0109 | -118.7767
-7.5 | -0.7786 | 0.00676 | -0.0111 | -115.1775
-7 | -0.722 | 0.0065 | -0.0112 | -111.0769
-6.5 | -0.6655 | 0.0062 | -0.0114 | -107.3387
-6 | -0.6087 | 0.00596 | -0.0117 | -102.1309
-5 | -0.4943 | 0.00556 | -0.0123 | -88.9029
-4.5 | -0.4369 | 0.00538 | -0.0126 | -81.2082
-4 | -0.3794 | 0.00523 | -0.013 | -72.543
-3.5 | -0.3218 | 0.00508 | -0.0134 | -63.3465
-3 | -0.2641 | 0.00497 | -0.0138 | -53.1388
-2.5 | -0.2064 | 0.00489 | -0.0142 | -42.2086
-2 | -0.1487 | 0.0048 | -0.0146 | -30.9792
-1.5 | -0.0911 | 0.00466 | -0.0151 | -19.5494
-1 | -0.0336 | 0.00451 | -0.0155 | -7.4501
-0.5 | 0.0239 | 0.00437 | -0.016 | 5.4691
0.5 | 0.137 | 0.00407 | -0.017 | 33.6609
1.5 | 0.2502 | 0.00468 | -0.0179 | 53.4615
2 | 0.3072 | 0.00491 | -0.0183 | 62.5662
2.5 | 0.3643 | 0.00513 | -0.0187 | 71.0136
3 | 0.4215 | 0.00529 | -0.0191 | 79.6786
3.5 | 0.4787 | 0.00542 | -0.0194 | 88.321
4 | 0.536 | 0.00556 | -0.0198 | 96.4029
4.5 | 0.593 | 0.00573 | -0.0201 | 103.4904
5 | 0.6498 | 0.00593 | -0.0204 | 109.5784
5.5 | 0.7066 | 0.0061 | -0.0207 | 115.8361
6 | 0.7629 | 0.00635 | -0.0209 | 120.1417
6.5 | 0.8192 | 0.00656 | -0.0211 | 124.878
7 | 0.8752 | 0.00681 | -0.0213 | 128.5169
7.5 | 0.9305 | 0.00714 | -0.0213 | 130.3221
8 | 0.9859 | 0.00744 | -0.0214 | 132.5134
8.5 | 1.041 | 0.00774 | -0.0214 | 134.4961
9 | 1.0956 | 0.00807 | -0.0213 | 135.7621
9.5 | 1.1492 | 0.0085 | -0.0211 | 135.2
10.5 | 1.2541 | 0.00942 | -0.0202 | 133.1316
11 | 1.3043 | 0.00982 | -0.0193 | 132.8208
11.5 | 1.3562 | 0.01038 | -0.0188 | 130.6551
12 | 1.4073 | 0.01096 | -0.0183 | 128.4033
12.5 | 1.4574 | 0.0116 | -0.0175 | 125.6379
13 | 1.5052 | 0.01242 | -0.0165 | 121.1916
13.5 | 1.551 | 0.01335 | -0.0153 | 116.1798
14.5 | 1.6371 | 0.0154 | -0.0119 | 106.3052
15 | 1.6772 | 0.01644 | -0.0099 | 102.0195
15.5 | 1.7137 | 0.01755 | -0.0074 | 97.6467
16 | 1.7399 | 0.01873 | -0.0033 | 92.8938
16.5 | 1.7477 | 0.0203 | 0.0032 | 86.0936
17 | 1.762 | 0.02209 | 0.0076 | 79.7646
17.5 | 1.776 | 0.02423 | 0.0111 | 73.2976
18 | 1.7855 | 0.027 | 0.0141 | 66.1296
18.5 | 1.7902 | 0.03049 | 0.0165 | 58.7143
19 | 1.791 | 0.03472 | 0.0179 | 51.5841
19.5 | 1.7932 | 0.03922 | 0.0185 | 45.7216
20 | 1.7763 | 0.04624 | 0.0177 | 38.4148

## 141. Re 18M Mach 0.25 (1)
BIGFOIL.COM POLAR EXPORT
NACA64-110 a=0.6
NACA64-110 a=0.6 |  |  |  | Cl Max: | 0.886 | at alpha= | 8.5 | deg
JavaFoil+Calcfoil stall+Eppler ext transition |  |  |  | L/D Max: | 123.79 | at alpha= | 7.5 | deg
Re: | 18000000 |  |  | Cd Min: | 0.00481 | at alpha= | 1 | deg
Mach: | 0.25 |  |  | Cl=0 at alpha= | -0.68033 | deg
|  |  |  | @ Cl=0.1, Cd= | 0.0051139
|  |  |  | @ Cl=0.4, Cd= | 0.09333
|  |  |  | @ Cl=0.6, Cd= | 0.09333
alpha (deg) | Cl | Cd | Cm | Cl/Cd
-14 | -0.201 | 0.09492 | -0.001 | -2.122
-13.5 | -0.272 | 0.089 | -0.001 | -3.061
-13 | -0.333 | 0.08379 | -0.002 | -3.971
-12.5 | -0.387 | 0.0801 | -0.002 | -4.833
-12 | -0.436 | 0.07534 | -0.002 | -5.793
-11.5 | -0.48 | 0.07099 | -0.002 | -6.763
-11 | -0.518 | 0.06711 | -0.003 | -7.718
-10.5 | -0.55 | 0.062 | -0.003 | -8.873
-10 | -0.576 | 0.05691 | -0.003 | -10.117
-9.5 | -0.714 | 0.01041 | -0.006 | -68.528
-9 | -0.735 | 0.00918 | -0.007 | -80.07
-8.5 | -0.734 | 0.00874 | -0.007 | -84.063
-8 | -0.724 | 0.0083 | -0.008 | -87.184
-7.5 | -0.704 | 0.008 | -0.008 | -88.029
-7 | -0.677 | 0.00765 | -0.009 | -88.51
-6.5 | -0.642 | 0.00731 | -0.009 | -87.876
-6 | -0.601 | 0.00706 | -0.01 | -85.171
-5.5 | -0.555 | 0.00685 | -0.01 | -81.013
-5 | -0.505 | 0.00664 | -0.011 | -76.071
-4.5 | -0.451 | 0.00647 | -0.011 | -69.666
-4 | -0.395 | 0.00627 | -0.012 | -63.002
-3.5 | -0.337 | 0.00613 | -0.012 | -55
-3 | -0.279 | 0.00597 | -0.012 | -46.669
-2.5 | -0.219 | 0.00583 | -0.013 | -37.632
-2 | -0.159 | 0.0057 | -0.013 | -27.979
-1.5 | -0.099 | 0.0053 | -0.014 | -18.681
-1 | -0.039 | 0.00508 | -0.014 | -7.588
-0.5 | 0.022 | 0.00507 | -0.015 | 4.369
0 | 0.083 | 0.0051 | -0.015 | 16.248
0.5 | 0.144 | 0.00515 | -0.016 | 27.867
1 | 0.204 | 0.00481 | -0.016 | 42.491
1.5 | 0.264 | 0.00495 | -0.017 | 53.373
2 | 0.324 | 0.00517 | -0.017 | 62.761
2.5 | 0.384 | 0.00544 | -0.018 | 70.598
3 | 0.443 | 0.00578 | -0.018 | 76.62
3.5 | 0.501 | 0.00573 | -0.019 | 87.428
4 | 0.558 | 0.00587 | -0.019 | 95.09
4.5 | 0.614 | 0.00602 | -0.02 | 101.957
5 | 0.666 | 0.00621 | -0.02 | 107.354
5.5 | 0.715 | 0.00643 | -0.021 | 111.234
6 | 0.76 | 0.00665 | -0.021 | 114.323
6.5 | 0.799 | 0.00687 | -0.022 | 116.429
7 | 0.833 | 0.0072 | -0.022 | 115.636
7.5 | 0.859 | 0.00694 | -0.023 | 123.79
8 | 0.877 | 0.00725 | -0.023 | 120.896
8.5 | 0.886 | 0.00753 | -0.024 | 117.755
9 | 0.886 | 0.00963 | -0.024 | 91.999
9.5 | 0.874 | 0.01024 | -0.024 | 85.392
10 | 0.85 | 0.01107 | -0.025 | 76.794
10.5 | 0.817 | 0.01162 | -0.025 | 70.338
11 | 0.764 | 0.01374 | -0.025 | 55.595
11.5 | 0.599 | 0.06975 | -0.015 | 8.588
12 | 0.551 | 0.07681 | -0.014 | 7.171
12.5 | 0.489 | 0.07911 | -0.015 | 6.178
13 | 0.419 | 0.08369 | -0.015 | 5.009
13.5 | 0.342 | 0.09333 | -0.014 | 3.667

## 142. Re 18M Mach 0.25 (2)
BIGFOIL.COM POLAR EXPORT
NACA64-110 a=0.6
NACA64-110 a=0.6 |  |  |  | Cl Max: | 1.5822 | at alpha= | 13.5 | deg
XFOIL ncrit=9 |  |  |  | L/D Max: | 132.831 | at alpha= | 8.5 | deg
Re: | 18000000 |  |  | Cd Min: | 0.25038 | at alpha= | 20 | deg
Mach: | 0.25 |  |  | Cl=0 at alpha= | -0.70995 | deg
|  |  |  | @ Cl=0.1, Cd= | 0.0041275
|  |  |  | @ Cl=0.4, Cd= | 0.005231
|  |  |  | @ Cl=0.6, Cd= | 0.0057642
alpha (deg) | Cl | Cd | Cm | Cl/Cd
-18.5 | -0.8199 | 0.2201 | 0.0674 | -3.7251
-18 | -0.8041 | 0.21248 | 0.0625 | -3.7844
-17 | -0.8468 | 0.17103 | 0.0405 | -4.9512
-16.5 | -1.2018 | 0.08379 | -0.0197 | -14.343
-16 | -1.2187 | 0.06969 | -0.03 | -17.4874
-15.5 | -1.2664 | 0.05404 | -0.042 | -23.4345
-15 | -1.2811 | 0.04553 | -0.0469 | -28.1375
-14.5 | -1.3741 | 0.03231 | -0.0502 | -42.5286
-14 | -1.3789 | 0.02894 | -0.046 | -47.6469
-13.5 | -1.4252 | 0.02304 | -0.0362 | -61.8576
-13 | -1.4089 | 0.01921 | -0.031 | -73.342
-12.5 | -1.3761 | 0.01612 | -0.027 | -85.366
-12 | -1.3334 | 0.01358 | -0.0239 | -98.1885
-11.5 | -1.2805 | 0.01212 | -0.0217 | -105.6518
-11 | -1.2248 | 0.01101 | -0.0198 | -111.2443
-10.5 | -1.1671 | 0.01017 | -0.0184 | -114.7591
-10 | -1.1083 | 0.00951 | -0.0172 | -116.5405
-9 | -0.9897 | 0.00841 | -0.0154 | -117.6813
-8.5 | -0.9306 | 0.00788 | -0.0147 | -118.0964
-8 | -0.8714 | 0.00738 | -0.0141 | -118.0759
-7.5 | -0.8116 | 0.00701 | -0.0137 | -115.7775
-7 | -0.7516 | 0.0067 | -0.0135 | -112.1791
-6.5 | -0.6917 | 0.00642 | -0.0133 | -107.7414
-6 | -0.632 | 0.0061 | -0.0132 | -103.6066
-5.5 | -0.5721 | 0.00587 | -0.0133 | -97.4617
-5 | -0.5122 | 0.00567 | -0.0134 | -90.3351
-4.5 | -0.4524 | 0.00544 | -0.0135 | -83.1618
-4 | -0.3924 | 0.00529 | -0.0138 | -74.1777
-3.5 | -0.3326 | 0.00512 | -0.014 | -64.9609
-3 | -0.2727 | 0.005 | -0.0144 | -54.54
-2.5 | -0.213 | 0.0049 | -0.0147 | -43.4694
-2 | -0.1533 | 0.00481 | -0.0151 | -31.8711
-1.5 | -0.0938 | 0.00467 | -0.0155 | -20.0857
-1 | -0.0344 | 0.00451 | -0.016 | -7.6275
-0.5 | 0.0249 | 0.00435 | -0.0165 | 5.7241
0 | 0.0836 | 0.00417 | -0.017 | 20.048
0.5 | 0.1415 | 0.00402 | -0.0175 | 35.199
1 | 0.1993 | 0.00446 | -0.018 | 44.6861
2 | 0.317 | 0.00493 | -0.0188 | 64.3002
2.5 | 0.3759 | 0.00517 | -0.0191 | 72.7079
3 | 0.4352 | 0.00532 | -0.0195 | 81.8045
3.5 | 0.4945 | 0.00547 | -0.0198 | 90.4022
4 | 0.5539 | 0.00564 | -0.02 | 98.2092
4.5 | 0.6133 | 0.0058 | -0.0202 | 105.7414
5.5 | 0.7316 | 0.00624 | -0.0204 | 117.2436
6 | 0.7906 | 0.0065 | -0.0204 | 121.6308
6.5 | 0.8498 | 0.00673 | -0.0203 | 126.2704
7 | 0.9084 | 0.00708 | -0.02 | 128.3051
7.5 | 0.9671 | 0.00741 | -0.0197 | 130.5128
8 | 1.0258 | 0.00775 | -0.0192 | 132.3613
8.5 | 1.0839 | 0.00816 | -0.0186 | 132.8309
9 | 1.1413 | 0.0087 | -0.0178 | 131.1839
9.5 | 1.1982 | 0.00928 | -0.0168 | 129.1164
10 | 1.2552 | 0.00982 | -0.0156 | 127.8208
10.5 | 1.3106 | 0.01039 | -0.014 | 126.1405
11 | 1.3641 | 0.01106 | -0.012 | 123.3363
11.5 | 1.418 | 0.012 | -0.0101 | 118.1667
12 | 1.4694 | 0.01315 | -0.0078 | 111.7414
12.5 | 1.5171 | 0.01458 | -0.0049 | 104.0535
13 | 1.5551 | 0.01673 | -0.0009 | 92.9528
13.5 | 1.5822 | 0.01936 | 0.0042 | 81.7252
14 | 1.5777 | 0.02231 | 0.0132 | 70.7172
14.5 | 1.5582 | 0.02648 | 0.0208 | 58.8444
15 | 1.5203 | 0.03321 | 0.0254 | 45.7784
15.5 | 1.4856 | 0.04114 | 0.0263 | 36.1108
16 | 1.449 | 0.05086 | 0.0237 | 28.49
17.5 | 1.3175 | 0.09737 | -0.0063 | 13.5309
18 | 1.2309 | 0.12613 | -0.0257 | 9.759
19 | 0.9743 | 0.21261 | -0.0834 | 4.5826
19.5 | 0.9474 | 0.23807 | -0.0965 | 3.9795
20 | 0.9548 | 0.25038 | -0.103 | 3.8134

## 143. Re 18M Mach 0.50 (1)
BIGFOIL.COM POLAR EXPORT
NACA64-110 a=0.6
NACA64-110 a=0.6 |  |  |  | Cl Max: | 1.091 | at alpha= | 20 | deg
JavaFoil+Calcfoil stall+Eppler ext transition |  |  |  | L/D Max: | 107.023 | at alpha= | 5 | deg
Re: | 18000000 |  |  | Cd Min: | 0.00466 | at alpha= | 0 | deg
Mach: | 0.5 |  |  | Cl=0 at alpha= | -0.68382 | deg
|  |  |  | @ Cl=0.1, Cd= | 0.004661
|  |  |  | @ Cl=0.4, Cd= | 0.0054079
|  |  |  | @ Cl=0.6, Cd= | 0.006181
alpha (deg) | Cl | Cd | Cm | Cl/Cd
-20 | -1.038 | 0.17543 | 0.002 | -5.916
-19.5 | -1.01 | 0.17092 | 0.001 | -5.911
-19 | -0.984 | 0.16648 | 0.001 | -5.909
-18.5 | -0.96 | 0.1493 | 0.001 | -6.43
-18 | -0.932 | 0.14368 | 0.001 | -6.487
-17.5 | -0.905 | 0.14081 | 0 | -6.427
-17 | -0.878 | 0.13317 | 0 | -6.593
-16.5 | -0.852 | 0.1233 | 0 | -6.912
-16 | -0.827 | 0.1184 | 0 | -6.98
-15.5 | -0.8 | 0.11009 | -0.001 | -7.264
-15 | -0.785 | 0.08817 | -0.001 | -8.904
-14.5 | -0.77 | 0.07433 | -0.002 | -10.358
-14 | -0.802 | 0.03496 | -0.002 | -22.952
-13.5 | -0.693 | 0.08934 | -0.002 | -7.755
-13 | -0.669 | 0.08084 | -0.002 | -8.277
-12.5 | -0.662 | 0.06056 | -0.003 | -10.925
-12 | -0.715 | 0.01862 | -0.004 | -38.387
-11.5 | -0.703 | 0.01352 | -0.005 | -52.002
-11 | -0.556 | 0.07307 | -0.003 | -7.607
-10.5 | -0.53 | 0.06665 | -0.003 | -7.95
-10 | -0.572 | 0.02154 | -0.006 | -26.547
-9.5 | -0.583 | 0.01096 | -0.007 | -53.226
-9 | -0.555 | 0.00945 | -0.008 | -58.721
-8.5 | -0.424 | 0.05165 | -0.004 | -8.202
-8 | -0.394 | 0.05133 | -0.004 | -7.681
-7.5 | -0.369 | 0.04613 | -0.005 | -8.001
-7 | -0.422 | 0.00834 | -0.01 | -50.654
-6.5 | -0.315 | 0.0417 | -0.005 | -7.545
-6 | -0.557 | 0.00772 | -0.011 | -72.145
-5.5 | -0.573 | 0.00766 | -0.011 | -74.744
-5 | -0.543 | 0.00725 | -0.012 | -74.869
-4.5 | -0.492 | 0.00689 | -0.012 | -71.397
-4 | -0.435 | 0.00665 | -0.013 | -65.414
-3.5 | -0.374 | 0.00642 | -0.013 | -58.18
-3 | -0.31 | 0.00626 | -0.014 | -49.521
-2.5 | -0.244 | 0.00608 | -0.014 | -40.222
-2 | -0.178 | 0.00554 | -0.015 | -32.094
-1.5 | -0.111 | 0.00552 | -0.016 | -20.04
-1 | -0.043 | 0.005 | -0.016 | -8.614
-0.5 | 0.025 | 0.00481 | -0.017 | 5.148
0 | 0.093 | 0.00466 | -0.017 | 19.857
0.5 | 0.16 | 0.00467 | -0.018 | 34.343
1 | 0.228 | 0.00486 | -0.018 | 46.96
1.5 | 0.295 | 0.00485 | -0.019 | 60.884
2 | 0.362 | 0.00512 | -0.019 | 70.762
2.5 | 0.428 | 0.00562 | -0.02 | 76.205
3 | 0.494 | 0.00582 | -0.02 | 84.806
3.5 | 0.557 | 0.00604 | -0.021 | 92.28
4 | 0.618 | 0.00624 | -0.022 | 98.982
4.5 | 0.675 | 0.00647 | -0.022 | 104.337
5 | 0.723 | 0.00675 | -0.023 | 107.023
5.5 | 0.755 | 0.00711 | -0.023 | 106.115
6 | 0.755 | 0.00707 | -0.024 | 106.743
6.5 | 0.614 | 0.00769 | -0.024 | 79.812
7 | 0.414 | 0.04303 | -0.014 | 9.62
7.5 | 0.54 | 0.00989 | -0.025 | 54.648
8 | 0.57 | 0.01083 | -0.026 | 52.638
8.5 | 0.49 | 0.05413 | -0.013 | 9.058
9 | 0.636 | 0.01098 | -0.027 | 57.912
9.5 | 0.665 | 0.01192 | -0.027 | 55.766
10 | 0.688 | 0.01377 | -0.027 | 49.984
10.5 | 0.606 | 0.05975 | -0.018 | 10.135
11 | 0.622 | 0.07232 | -0.015 | 8.602
11.5 | 0.781 | 0.015 | -0.029 | 52.061
12 | 0.796 | 0.01902 | -0.028 | 41.866
12.5 | 0.748 | 0.05114 | -0.024 | 14.621
13 | 0.731 | 0.08453 | -0.018 | 8.647
13.5 | 0.755 | 0.09253 | -0.018 | 8.157
14 | 0.895 | 0.02837 | -0.029 | 31.546
14.5 | 0.84 | 0.07184 | -0.024 | 11.693
15 | 0.843 | 0.09408 | -0.021 | 8.957
15.5 | 0.86 | 0.11308 | -0.02 | 7.604
16 | 0.883 | 0.12291 | -0.019 | 7.185
16.5 | 0.908 | 0.13543 | -0.02 | 6.706
17 | 0.935 | 0.13995 | -0.02 | 6.681
17.5 | 0.962 | 0.14133 | -0.021 | 6.805
18 | 0.989 | 0.14536 | -0.022 | 6.804
18.5 | 1.012 | 0.15995 | -0.021 | 6.326
19 | 1.038 | 0.16196 | -0.022 | 6.41
19.5 | 1.064 | 0.16649 | -0.023 | 6.393
20 | 1.091 | 0.17108 | -0.023 | 6.379

## 144. Re 18M Mach 0.50 (2)
BIGFOIL.COM POLAR EXPORT
NACA64-110 a=0.6
NACA64-110 a=0.6 |  |  |  | Cl Max: | 0.9201 | at alpha= | 6 | deg
XFOIL ncrit=9 |  |  |  | L/D Max: | 125.014 | at alpha= | 6 | deg
Re: | 18000000 |  |  | Cd Min: | 0.00736 | at alpha= | 6 | deg
Mach: | 0.5 |  |  | Cl=0 at alpha= | -99 | deg
|  |  |  | @ Cl=0.1, Cd= | 0.0040079
|  |  |  | @ Cl=0.4, Cd= | 0.005248
|  |  |  | @ Cl=0.6, Cd= | 0.0058436
alpha (deg) | Cl | Cd | Cm | Cl/Cd
0 | 0.096 | 0.00402 | -0.0193 | 23.8806
0.5 | 0.1622 | 0.00382 | -0.0198 | 42.4607
1 | 0.2267 | 0.00446 | -0.0202 | 50.8296
1.5 | 0.2934 | 0.0048 | -0.0206 | 61.125
2 | 0.3605 | 0.00509 | -0.0208 | 70.8251
2.5 | 0.428 | 0.00536 | -0.0209 | 79.8507
3 | 0.4965 | 0.00553 | -0.0209 | 89.783
3.5 | 0.5656 | 0.00574 | -0.0208 | 98.5366
4 | 0.6353 | 0.00595 | -0.0204 | 106.7731
4.5 | 0.7054 | 0.00622 | -0.0198 | 113.4084
5 | 0.7762 | 0.00654 | -0.0188 | 118.685
5.5 | 0.8479 | 0.00688 | -0.0174 | 123.2413
6 | 0.9201 | 0.00736 | -0.0154 | 125.0136

## 145. Re 20M Mach 0.00 (1)
BIGFOIL.COM POLAR EXPORT
NACA64-110 a=0.6
NACA64-110 a=0.6 |  |  |  | Cl Max: | 0.953 | at alpha= | 10.5 | deg
JavaFoil+Calcfoil stall+Eppler ext transition |  |  |  | L/D Max: | 129.125 | at alpha= | 8.5 | deg
Re: | 20000000 |  |  | Cd Min: | 0.00496 | at alpha= | 1.5 | deg
Mach: | 0 |  |  | Cl=0 at alpha= | -0.68103 | deg
|  |  |  | @ Cl=0.1, Cd= | 0.0051734
|  |  |  | @ Cl=0.4, Cd= | 0.0054921
|  |  |  | @ Cl=0.6, Cd= | 0.10314
alpha (deg) | Cl | Cd | Cm | Cl/Cd
-15.5 | -0.531 | 0.10678 | -0.001 | -4.972
-15 | -0.551 | 0.10056 | -0.001 | -5.484
-14.5 | -0.572 | 0.09383 | -0.001 | -6.091
-14 | -0.59 | 0.08926 | -0.001 | -6.611
-13.5 | -0.608 | 0.08405 | -0.002 | -7.233
-13 | -0.625 | 0.07781 | -0.002 | -8.035
-12.5 | -0.638 | 0.07403 | -0.002 | -8.624
-12 | -0.654 | 0.06648 | -0.002 | -9.839
-11.5 | -0.748 | 0.02057 | -0.004 | -36.355
-11 | -0.807 | 0.01042 | -0.005 | -77.448
-10.5 | -0.815 | 0.00984 | -0.005 | -82.792
-10 | -0.811 | 0.00931 | -0.006 | -87.077
-9.5 | -0.802 | 0.00881 | -0.006 | -91.006
-9 | -0.787 | 0.00846 | -0.007 | -93.045
-8.5 | -0.767 | 0.00811 | -0.007 | -94.517
-8 | -0.741 | 0.00778 | -0.007 | -95.218
-7.5 | -0.71 | 0.00748 | -0.008 | -94.933
-7 | -0.674 | 0.00725 | -0.008 | -93.075
-6.5 | -0.634 | 0.00703 | -0.009 | -90.229
-6 | -0.59 | 0.00678 | -0.009 | -86.977
-5.5 | -0.542 | 0.00661 | -0.01 | -82.111
-5 | -0.492 | 0.00644 | -0.01 | -76.442
-4.5 | -0.438 | 0.00627 | -0.011 | -69.867
-4 | -0.383 | 0.00613 | -0.011 | -62.492
-3.5 | -0.327 | 0.00597 | -0.012 | -54.817
-3 | -0.27 | 0.00587 | -0.012 | -46.043
-2.5 | -0.212 | 0.00571 | -0.013 | -37.225
-2 | -0.154 | 0.00563 | -0.013 | -27.437
-1.5 | -0.096 | 0.00529 | -0.013 | -18.14
-1 | -0.037 | 0.00518 | -0.014 | -7.2
-0.5 | 0.021 | 0.00519 | -0.014 | 4.131
0 | 0.08 | 0.00517 | -0.015 | 15.534
0.5 | 0.139 | 0.00518 | -0.015 | 26.821
1 | 0.198 | 0.00532 | -0.016 | 37.222
1.5 | 0.256 | 0.00496 | -0.016 | 51.564
2 | 0.314 | 0.00516 | -0.017 | 60.84
2.5 | 0.372 | 0.00533 | -0.017 | 69.808
3 | 0.429 | 0.00566 | -0.018 | 75.82
3.5 | 0.486 | 0.00576 | -0.018 | 84.317
4 | 0.542 | 0.0059 | -0.019 | 91.828
4.5 | 0.596 | 0.00586 | -0.019 | 101.718
5 | 0.648 | 0.00599 | -0.02 | 108.21
5.5 | 0.698 | 0.00618 | -0.02 | 112.916
6 | 0.744 | 0.00636 | -0.02 | 116.918
6.5 | 0.787 | 0.00655 | -0.021 | 120.128
7 | 0.826 | 0.00685 | -0.021 | 120.539
7.5 | 0.86 | 0.00709 | -0.022 | 121.207
8 | 0.889 | 0.00737 | -0.022 | 120.638
8.5 | 0.913 | 0.00707 | -0.023 | 129.125
9 | 0.932 | 0.00732 | -0.023 | 127.25
9.5 | 0.944 | 0.00769 | -0.024 | 122.727
10 | 0.951 | 0.00962 | -0.024 | 98.918
10.5 | 0.953 | 0.01011 | -0.025 | 94.211
11 | 0.948 | 0.01066 | -0.025 | 88.945
11.5 | 0.934 | 0.0117 | -0.025 | 79.81
12 | 0.904 | 0.01409 | -0.025 | 64.191
12.5 | 0.873 | 0.01588 | -0.025 | 54.968
13 | 0.737 | 0.06282 | -0.019 | 11.733
13.5 | 0.694 | 0.07947 | -0.017 | 8.73
14 | 0.667 | 0.08333 | -0.017 | 8.002
14.5 | 0.636 | 0.09023 | -0.017 | 7.047
15 | 0.605 | 0.09679 | -0.017 | 6.255
15.5 | 0.575 | 0.10314 | -0.016 | 5.579

## 146. Re 20M Mach 0.00 (2)
BIGFOIL.COM POLAR EXPORT
NACA64-110 a=0.6
NACA64-110 a=0.6 |  |  |  | Cl Max: | 1.8436 | at alpha= | 19.5 | deg
XFOIL ncrit=9 |  |  |  | L/D Max: | 138.31 | at alpha= | 9 | deg
Re: | 20000000 |  |  | Cd Min: | 0.03579 | at alpha= | 20 | deg
Mach: | 0 |  |  | Cl=0 at alpha= | -0.70666 | deg
|  |  |  | @ Cl=0.1, Cd= | 0.0042917
|  |  |  | @ Cl=0.4, Cd= | 0.0051789
|  |  |  | @ Cl=0.6, Cd= | 0.0056744
alpha (deg) | Cl | Cd | Cm | Cl/Cd
-20 | -1.7768 | 0.03186 | -0.0398 | -55.769
-19.5 | -1.7778 | 0.02791 | -0.0385 | -63.6976
-19 | -1.7737 | 0.02493 | -0.036 | -71.1472
-18.5 | -1.7678 | 0.02263 | -0.0323 | -78.1175
-18 | -1.7634 | 0.02095 | -0.0266 | -84.1718
-17.5 | -1.7461 | 0.01965 | -0.0218 | -88.8601
-17 | -1.7136 | 0.01841 | -0.0195 | -93.0798
-16.5 | -1.6768 | 0.01726 | -0.0176 | -97.1495
-16 | -1.6361 | 0.01627 | -0.0162 | -100.5593
-15.5 | -1.5935 | 0.0153 | -0.0151 | -104.1503
-15 | -1.5488 | 0.01442 | -0.0141 | -107.4064
-14.5 | -1.5028 | 0.01355 | -0.0133 | -110.9077
-13.5 | -1.4109 | 0.01192 | -0.0113 | -118.3641
-13 | -1.3625 | 0.01119 | -0.0106 | -121.7605
-12.5 | -1.3122 | 0.01058 | -0.0103 | -124.0265
-12 | -1.2607 | 0.01006 | -0.01 | -125.3181
-11.5 | -1.2083 | 0.00958 | -0.0099 | -126.1273
-11 | -1.1554 | 0.00914 | -0.0098 | -126.4114
-10.5 | -1.1019 | 0.00872 | -0.0098 | -126.3647
-10 | -1.048 | 0.00833 | -0.0098 | -125.8103
-9 | -0.9395 | 0.00751 | -0.01 | -125.0999
-8.5 | -0.8847 | 0.00714 | -0.0101 | -123.9076
-8 | -0.8292 | 0.00686 | -0.0103 | -120.8746
-7.5 | -0.7735 | 0.00661 | -0.0105 | -117.0197
-7 | -0.7174 | 0.00637 | -0.0108 | -112.6217
-6.5 | -0.6614 | 0.00608 | -0.011 | -108.7829
-6 | -0.605 | 0.00584 | -0.0114 | -103.5959
-5.5 | -0.5482 | 0.00567 | -0.0117 | -96.6843
-5 | -0.4914 | 0.00547 | -0.0121 | -89.8355
-4.5 | -0.4345 | 0.0053 | -0.0124 | -81.9811
-4 | -0.3773 | 0.00515 | -0.0128 | -73.2621
-3.5 | -0.3201 | 0.00501 | -0.0132 | -63.8922
-3 | -0.2628 | 0.00492 | -0.0136 | -53.4146
-2.5 | -0.2055 | 0.00484 | -0.0141 | -42.4587
-2 | -0.148 | 0.00475 | -0.0145 | -31.1579
-1.5 | -0.0908 | 0.00463 | -0.015 | -19.6112
-1 | -0.0335 | 0.0045 | -0.0154 | -7.4444
-0.5 | 0.0236 | 0.00439 | -0.0159 | 5.3759
0 | 0.0803 | 0.00432 | -0.0164 | 18.588
0.5 | 0.1359 | 0.00424 | -0.0169 | 32.0519
1 | 0.1921 | 0.0045 | -0.0174 | 42.6889
1.5 | 0.2488 | 0.00468 | -0.0178 | 53.1624
2 | 0.3056 | 0.00488 | -0.0182 | 62.623
2.5 | 0.3625 | 0.00508 | -0.0186 | 71.3583
3 | 0.4194 | 0.00523 | -0.019 | 80.1912
3.5 | 0.4763 | 0.00535 | -0.0194 | 89.028
4 | 0.5331 | 0.00549 | -0.0198 | 97.1038
4.5 | 0.5898 | 0.00564 | -0.0201 | 104.5745
5 | 0.6462 | 0.00583 | -0.0205 | 110.8405
5.5 | 0.7026 | 0.00601 | -0.0208 | 116.9052
6 | 0.7585 | 0.00624 | -0.021 | 121.5545
6.5 | 0.8144 | 0.00645 | -0.0213 | 126.2636
7 | 0.87 | 0.00667 | -0.0215 | 130.4348
7.5 | 0.9249 | 0.00699 | -0.0217 | 132.3176
8 | 0.9797 | 0.00728 | -0.0218 | 134.5742
8.5 | 1.0343 | 0.00755 | -0.0219 | 136.9934
9 | 1.0885 | 0.00787 | -0.022 | 138.31
9.5 | 1.1418 | 0.00826 | -0.0219 | 138.2324
10.5 | 1.2463 | 0.00914 | -0.0215 | 136.3567
11 | 1.2968 | 0.00952 | -0.021 | 136.2185
11.5 | 1.3468 | 0.00995 | -0.0204 | 135.3568
12 | 1.3976 | 0.01048 | -0.02 | 133.3588
12.5 | 1.4474 | 0.01106 | -0.0196 | 130.868
13 | 1.496 | 0.0117 | -0.019 | 127.8632
13.5 | 1.5427 | 0.01247 | -0.0182 | 123.7129
14 | 1.5874 | 0.01335 | -0.0171 | 118.9064
14.5 | 1.6305 | 0.01426 | -0.0158 | 114.3408
15.5 | 1.7112 | 0.01615 | -0.0125 | 105.9567
16 | 1.7474 | 0.01716 | -0.0103 | 101.8298
16.5 | 1.7741 | 0.01828 | -0.0067 | 97.0514
17 | 1.7858 | 0.01949 | -0.0007 | 91.6265
17.5 | 1.8011 | 0.02103 | 0.0035 | 85.6443
18 | 1.815 | 0.02298 | 0.007 | 78.9817
18.5 | 1.8266 | 0.02536 | 0.01 | 72.0268
19 | 1.8351 | 0.02826 | 0.0124 | 64.9363
19.5 | 1.8436 | 0.03145 | 0.0141 | 58.62
20 | 1.8429 | 0.03579 | 0.0152 | 51.492

## 147. Re 20M Mach 0.10 (1)
BIGFOIL.COM POLAR EXPORT
NACA64-110 a=0.6
NACA64-110 a=0.6 |  |  |  | Cl Max: | 0.941 | at alpha= | 10 | deg
JavaFoil+Calcfoil stall+Eppler ext transition |  |  |  | L/D Max: | 127.4 | at alpha= | 8.5 | deg
Re: | 20000000 |  |  | Cd Min: | 0.00497 | at alpha= | 1.5 | deg
Mach: | 0.1 |  |  | Cl=0 at alpha= | -0.68644 | deg
|  |  |  | @ Cl=0.1, Cd= | 0.0051829
|  |  |  | @ Cl=0.4, Cd= | 0.0055839
|  |  |  | @ Cl=0.6, Cd= | 0.09879
alpha (deg) | Cl | Cd | Cm | Cl/Cd
-15.5 | -0.486 | 0.10804 | -0.001 | -4.5
-15 | -0.509 | 0.1028 | -0.001 | -4.952
-14.5 | -0.533 | 0.09473 | -0.001 | -5.624
-14 | -0.555 | 0.08997 | -0.001 | -6.165
-13.5 | -0.575 | 0.08543 | -0.001 | -6.736
-13 | -0.595 | 0.07997 | -0.002 | -7.445
-12.5 | -0.611 | 0.07732 | -0.002 | -7.907
-12 | -0.629 | 0.06983 | -0.002 | -9.007
-11.5 | -0.658 | 0.05395 | -0.003 | -12.195
-11 | -0.773 | 0.01204 | -0.005 | -64.265
-10.5 | -0.8 | 0.00934 | -0.005 | -85.658
-10 | -0.8 | 0.00944 | -0.006 | -84.805
-9.5 | -0.794 | 0.00894 | -0.006 | -88.844
-9 | -0.782 | 0.00853 | -0.007 | -91.65
-8.5 | -0.764 | 0.00818 | -0.007 | -93.351
-8 | -0.74 | 0.00786 | -0.008 | -94.143
-7.5 | -0.71 | 0.00758 | -0.008 | -93.689
-7 | -0.675 | 0.00727 | -0.008 | -92.942
-6.5 | -0.636 | 0.00703 | -0.009 | -90.365
-6 | -0.592 | 0.00683 | -0.009 | -86.711
-5.5 | -0.544 | 0.0066 | -0.01 | -82.448
-5 | -0.494 | 0.00643 | -0.01 | -76.806
-4.5 | -0.44 | 0.0063 | -0.011 | -69.902
-4 | -0.385 | 0.00612 | -0.011 | -62.86
-3.5 | -0.329 | 0.00596 | -0.012 | -55.165
-3 | -0.271 | 0.00586 | -0.012 | -46.335
-2.5 | -0.213 | 0.00571 | -0.013 | -37.404
-2 | -0.155 | 0.00563 | -0.013 | -27.552
-1.5 | -0.096 | 0.00529 | -0.014 | -18.212
-1 | -0.037 | 0.00517 | -0.014 | -7.245
-0.5 | 0.022 | 0.00519 | -0.014 | 4.147
0 | 0.081 | 0.00517 | -0.015 | 15.596
0.5 | 0.14 | 0.00521 | -0.015 | 26.812
1 | 0.199 | 0.0053 | -0.016 | 37.532
1.5 | 0.257 | 0.00497 | -0.016 | 51.775
2 | 0.316 | 0.00517 | -0.017 | 61.118
2.5 | 0.374 | 0.00552 | -0.017 | 67.783
3 | 0.431 | 0.00566 | -0.018 | 76.207
3.5 | 0.488 | 0.0058 | -0.018 | 84.182
4 | 0.544 | 0.0059 | -0.019 | 92.198
4.5 | 0.599 | 0.00591 | -0.019 | 101.414
5 | 0.651 | 0.00604 | -0.02 | 107.814
5.5 | 0.7 | 0.00623 | -0.02 | 112.387
6 | 0.747 | 0.0064 | -0.021 | 116.56
6.5 | 0.789 | 0.00661 | -0.021 | 119.281
7 | 0.827 | 0.00684 | -0.022 | 120.891
7.5 | 0.861 | 0.00712 | -0.022 | 120.814
8 | 0.889 | 0.00737 | -0.022 | 120.499
8.5 | 0.911 | 0.00715 | -0.023 | 127.4
9 | 0.927 | 0.00739 | -0.023 | 125.546
9.5 | 0.937 | 0.00781 | -0.024 | 119.972
10 | 0.941 | 0.0099 | -0.024 | 95.034
10.5 | 0.939 | 0.01025 | -0.025 | 91.598
11 | 0.93 | 0.01086 | -0.025 | 85.667
11.5 | 0.909 | 0.01213 | -0.025 | 74.95
12 | 0.862 | 0.0173 | -0.025 | 49.846
12.5 | 0.827 | 0.01958 | -0.025 | 42.268
13 | 0.693 | 0.07388 | -0.017 | 9.373
13.5 | 0.657 | 0.08281 | -0.016 | 7.935
14 | 0.626 | 0.08691 | -0.016 | 7.205
14.5 | 0.593 | 0.09305 | -0.016 | 6.368
15 | 0.56 | 0.09879 | -0.016 | 5.664

## 148. Re 20M Mach 0.10 (2)
BIGFOIL.COM POLAR EXPORT
NACA64-110 a=0.6
NACA64-110 a=0.6 |  |  |  | Cl Max: | 1.8147 | at alpha= | 19.5 | deg
XFOIL ncrit=9 |  |  |  | L/D Max: | 137.962 | at alpha= | 9 | deg
Re: | 20000000 |  |  | Cd Min: | 0.04337 | at alpha= | 20 | deg
Mach: | 0.1 |  |  | Cl=0 at alpha= | -0.70678 | deg
|  |  |  | @ Cl=0.1, Cd= | 0.0042857
|  |  |  | @ Cl=0.4, Cd= | 0.0051765
|  |  |  | @ Cl=0.6, Cd= | 0.0056817
alpha (deg) | Cl | Cd | Cm | Cl/Cd
-20 | -1.7172 | 0.04129 | -0.0426 | -41.5888
-19.5 | -1.7333 | 0.03464 | -0.0437 | -50.0375
-19 | -1.7383 | 0.02993 | -0.043 | -58.0789
-18.5 | -1.7386 | 0.02632 | -0.0407 | -66.0562
-18 | -1.7356 | 0.02358 | -0.037 | -73.6047
-17.5 | -1.7332 | 0.02161 | -0.0312 | -80.2036
-17 | -1.7189 | 0.02014 | -0.0257 | -85.3476
-16.5 | -1.6868 | 0.0187 | -0.0229 | -90.2032
-16 | -1.6484 | 0.01751 | -0.0208 | -94.1405
-15.5 | -1.6072 | 0.01633 | -0.0191 | -98.4201
-15 | -1.5631 | 0.01528 | -0.0176 | -102.2971
-14.5 | -1.5175 | 0.01425 | -0.0164 | -106.4912
-13 | -1.3746 | 0.0118 | -0.013 | -116.4915
-12.5 | -1.3243 | 0.01102 | -0.0123 | -120.1724
-12 | -1.2729 | 0.01033 | -0.0117 | -123.2236
-11.5 | -1.2199 | 0.00979 | -0.0114 | -124.6067
-11 | -1.1662 | 0.00931 | -0.0111 | -125.2632
-10.5 | -1.1119 | 0.00886 | -0.0109 | -125.4966
-10 | -1.0572 | 0.00845 | -0.0108 | -125.1124
-9.5 | -1.0022 | 0.00806 | -0.0108 | -124.3424
-9 | -0.9471 | 0.00763 | -0.0107 | -124.1284
-8.5 | -0.8918 | 0.00721 | -0.0107 | -123.6893
-8 | -0.8357 | 0.00691 | -0.0108 | -120.9407
-7.5 | -0.7793 | 0.00664 | -0.011 | -117.3645
-6.5 | -0.666 | 0.00612 | -0.0114 | -108.8235
-6 | -0.6092 | 0.00586 | -0.0116 | -103.959
-5.5 | -0.5519 | 0.00568 | -0.0119 | -97.1655
-5 | -0.4946 | 0.00549 | -0.0122 | -90.0911
-4.5 | -0.4373 | 0.00531 | -0.0126 | -82.354
-4 | -0.3797 | 0.00516 | -0.013 | -73.5853
-3.5 | -0.3221 | 0.00501 | -0.0133 | -64.2914
-3 | -0.2643 | 0.00493 | -0.0138 | -53.6105
-2.5 | -0.2067 | 0.00485 | -0.0142 | -42.6186
-2 | -0.1489 | 0.00476 | -0.0146 | -31.2815
-1.5 | -0.0913 | 0.00463 | -0.015 | -19.7192
-0.5 | 0.0238 | 0.00439 | -0.016 | 5.4214
0 | 0.0808 | 0.00432 | -0.0165 | 18.7037
0.5 | 0.1367 | 0.00422 | -0.017 | 32.3934
1 | 0.1932 | 0.0045 | -0.0175 | 42.9333
1.5 | 0.2502 | 0.00468 | -0.0179 | 53.4615
2 | 0.3074 | 0.00489 | -0.0183 | 62.863
2.5 | 0.3646 | 0.00509 | -0.0187 | 71.6306
3 | 0.4219 | 0.00523 | -0.0191 | 80.6692
3.5 | 0.4791 | 0.00536 | -0.0195 | 89.3843
4 | 0.5364 | 0.0055 | -0.0198 | 97.5273
4.5 | 0.5935 | 0.00566 | -0.0202 | 104.8587
5 | 0.6503 | 0.00585 | -0.0205 | 111.1624
5.5 | 0.7071 | 0.00603 | -0.0207 | 117.2637
6 | 0.7635 | 0.00627 | -0.021 | 121.7703
6.5 | 0.8199 | 0.00647 | -0.0212 | 126.7233
7 | 0.8759 | 0.00672 | -0.0214 | 130.3423
7.5 | 0.9313 | 0.00705 | -0.0214 | 132.0993
8 | 0.9869 | 0.00733 | -0.0215 | 134.6385
8.5 | 1.0421 | 0.00762 | -0.0215 | 136.7585
9 | 1.0968 | 0.00795 | -0.0215 | 137.9623
9.5 | 1.1504 | 0.0084 | -0.0213 | 136.9524
10 | 1.2035 | 0.00887 | -0.021 | 135.6821
10.5 | 1.2565 | 0.00928 | -0.0206 | 135.3987
11 | 1.3075 | 0.00968 | -0.0199 | 135.0723
11.5 | 1.3583 | 0.01015 | -0.0191 | 133.8227
12 | 1.4097 | 0.01072 | -0.0186 | 131.5019
12.5 | 1.46 | 0.01135 | -0.0179 | 128.6344
13 | 1.5074 | 0.01222 | -0.0168 | 123.3552
13.5 | 1.5532 | 0.01318 | -0.0155 | 117.8452
15 | 1.6833 | 0.01599 | -0.0107 | 105.272
15.5 | 1.7212 | 0.01706 | -0.0084 | 100.891
16 | 1.7537 | 0.01822 | -0.0053 | 96.2514
16.5 | 1.7624 | 0.01959 | 0.0015 | 89.9643
17 | 1.7766 | 0.02123 | 0.0063 | 83.6835
17.5 | 1.791 | 0.02323 | 0.01 | 77.0986
18 | 1.8018 | 0.02579 | 0.0133 | 69.8643
18.5 | 1.8084 | 0.02899 | 0.0159 | 62.3801
19 | 1.8112 | 0.03287 | 0.0177 | 55.1019
19.5 | 1.8147 | 0.03708 | 0.0186 | 48.9401
20 | 1.8019 | 0.04337 | 0.0184 | 41.5472

## 149. Re 20M Mach 0.25 (1)
BIGFOIL.COM POLAR EXPORT
NACA64-110 a=0.6
NACA64-110 a=0.6 |  |  |  | Cl Max: | 0.886 | at alpha= | 8.5 | deg
JavaFoil+Calcfoil stall+Eppler ext transition |  |  |  | L/D Max: | 124.85 | at alpha= | 7.5 | deg
Re: | 20000000 |  |  | Cd Min: | 0.00496 | at alpha= | 1.5 | deg
Mach: | 0.25 |  |  | Cl=0 at alpha= | -0.68033 | deg
|  |  |  | @ Cl=0.1, Cd= | 0.0051939
|  |  |  | @ Cl=0.4, Cd= | 0.09264
|  |  |  | @ Cl=0.6, Cd= | 0.09264
alpha (deg) | Cl | Cd | Cm | Cl/Cd
-14 | -0.202 | 0.09374 | -0.001 | -2.15
-13.5 | -0.273 | 0.0884 | -0.001 | -3.083
-13 | -0.333 | 0.08257 | -0.002 | -4.037
-12.5 | -0.387 | 0.0805 | -0.002 | -4.805
-12 | -0.437 | 0.07514 | -0.002 | -5.809
-11.5 | -0.48 | 0.07077 | -0.002 | -6.786
-11 | -0.518 | 0.06656 | -0.003 | -7.789
-10.5 | -0.551 | 0.06144 | -0.003 | -8.964
-10 | -0.579 | 0.05466 | -0.004 | -10.591
-9.5 | -0.72 | 0.00985 | -0.006 | -73.164
-9 | -0.735 | 0.00906 | -0.007 | -81.128
-8.5 | -0.734 | 0.00857 | -0.007 | -85.693
-8 | -0.724 | 0.0082 | -0.008 | -88.262
-7.5 | -0.704 | 0.0079 | -0.008 | -89.12
-7 | -0.677 | 0.00753 | -0.009 | -89.832
-6.5 | -0.642 | 0.00723 | -0.009 | -88.866
-6 | -0.601 | 0.00695 | -0.01 | -86.493
-5.5 | -0.555 | 0.00675 | -0.01 | -82.301
-5 | -0.505 | 0.00655 | -0.011 | -77.148
-4.5 | -0.451 | 0.00636 | -0.011 | -70.898
-4 | -0.395 | 0.00623 | -0.012 | -63.36
-3.5 | -0.337 | 0.00604 | -0.012 | -55.811
-3 | -0.279 | 0.00588 | -0.012 | -47.414
-2.5 | -0.219 | 0.00575 | -0.013 | -38.134
-2 | -0.159 | 0.00564 | -0.013 | -28.275
-1.5 | -0.099 | 0.00537 | -0.014 | -18.439
-1 | -0.039 | 0.00517 | -0.014 | -7.446
-0.5 | 0.022 | 0.00521 | -0.015 | 4.247
0 | 0.083 | 0.00518 | -0.015 | 15.992
0.5 | 0.144 | 0.00523 | -0.016 | 27.478
1 | 0.204 | 0.00501 | -0.016 | 40.791
1.5 | 0.264 | 0.00496 | -0.017 | 53.232
2 | 0.324 | 0.00519 | -0.017 | 62.505
2.5 | 0.384 | 0.00558 | -0.018 | 68.822
3 | 0.443 | 0.0057 | -0.018 | 77.688
3.5 | 0.501 | 0.00585 | -0.019 | 85.733
4 | 0.558 | 0.00579 | -0.019 | 96.495
4.5 | 0.614 | 0.00598 | -0.02 | 102.63
5 | 0.666 | 0.00614 | -0.02 | 108.605
5.5 | 0.715 | 0.00635 | -0.021 | 112.703
6 | 0.76 | 0.00654 | -0.021 | 116.179
6.5 | 0.799 | 0.00678 | -0.022 | 117.981
7 | 0.833 | 0.00715 | -0.022 | 116.5
7.5 | 0.859 | 0.00688 | -0.023 | 124.85
8 | 0.877 | 0.00716 | -0.023 | 122.563
8.5 | 0.886 | 0.00743 | -0.024 | 119.297
9 | 0.886 | 0.00783 | -0.024 | 113.107
9.5 | 0.875 | 0.01007 | -0.024 | 86.851
10 | 0.85 | 0.01096 | -0.025 | 77.575
10.5 | 0.813 | 0.01194 | -0.025 | 68.107
11 | 0.737 | 0.01903 | -0.024 | 38.75
11.5 | 0.607 | 0.06296 | -0.017 | 9.648
12 | 0.551 | 0.07634 | -0.014 | 7.219
12.5 | 0.489 | 0.07886 | -0.015 | 6.2
13 | 0.419 | 0.08273 | -0.015 | 5.07
13.5 | 0.342 | 0.09264 | -0.014 | 3.696

## 150. Re 20M Mach 0.25 (2)
BIGFOIL.COM POLAR EXPORT
NACA64-110 a=0.6
NACA64-110 a=0.6 |  |  |  | Cl Max: | 1.5869 | at alpha= | 13.5 | deg
XFOIL ncrit=9 |  |  |  | L/D Max: | 134.795 | at alpha= | 8.5 | deg
Re: | 20000000 |  |  | Cd Min: | 0.21959 | at alpha= | -18.5 | deg
Mach: | 0.25 |  |  | Cl=0 at alpha= | -0.70911 | deg
|  |  |  | @ Cl=0.1, Cd= | 0.0042998
|  |  |  | @ Cl=0.4, Cd= | 0.0051861
|  |  |  | @ Cl=0.6, Cd= | 0.0056929
alpha (deg) | Cl | Cd | Cm | Cl/Cd
-18.5 | -0.821 | 0.21959 | 0.0672 | -3.7388
-17.5 | -0.8237 | 0.19059 | 0.0517 | -4.3218
-16.5 | -1.2421 | 0.07545 | -0.0267 | -16.4626
-16 | -1.2554 | 0.06357 | -0.0355 | -19.7483
-15.5 | -1.301 | 0.04967 | -0.0455 | -26.1929
-15 | -1.3182 | 0.04162 | -0.0494 | -31.6723
-14.5 | -1.4018 | 0.03043 | -0.0499 | -46.0664
-14 | -1.4124 | 0.02733 | -0.0438 | -51.6795
-13.5 | -1.4432 | 0.02151 | -0.0351 | -67.0944
-13 | -1.4212 | 0.01813 | -0.0301 | -78.3894
-12.5 | -1.3811 | 0.01562 | -0.0266 | -88.4187
-12 | -1.3358 | 0.01335 | -0.0237 | -100.0599
-11.5 | -1.2828 | 0.01188 | -0.0214 | -107.9798
-11 | -1.2268 | 0.01077 | -0.0196 | -113.909
-10.5 | -1.169 | 0.00993 | -0.0182 | -117.7241
-10 | -1.11 | 0.00928 | -0.017 | -119.6121
-9.5 | -1.0506 | 0.00873 | -0.0161 | -120.3436
-9 | -0.991 | 0.00822 | -0.0153 | -120.5596
-8.5 | -0.9314 | 0.00776 | -0.0146 | -120.0258
-8 | -0.8721 | 0.00726 | -0.014 | -120.124
-7.5 | -0.8124 | 0.00688 | -0.0136 | -118.0814
-6 | -0.6325 | 0.00602 | -0.0132 | -105.0664
-5.5 | -0.5726 | 0.00577 | -0.0132 | -99.2374
-5 | -0.5126 | 0.00558 | -0.0133 | -91.8638
-4.5 | -0.4528 | 0.00537 | -0.0135 | -84.3203
-4 | -0.3928 | 0.00522 | -0.0137 | -75.249
-3.5 | -0.3329 | 0.00505 | -0.014 | -65.9208
-3 | -0.273 | 0.00495 | -0.0143 | -55.1515
-2.5 | -0.2133 | 0.00485 | -0.0147 | -43.9794
-2 | -0.1536 | 0.00477 | -0.0151 | -32.2013
-1.5 | -0.094 | 0.00465 | -0.0155 | -20.2151
-1 | -0.0345 | 0.0045 | -0.016 | -7.6667
-0.5 | 0.0248 | 0.00437 | -0.0165 | 5.6751
0 | 0.0836 | 0.00427 | -0.017 | 19.5785
1 | 0.1993 | 0.00448 | -0.018 | 44.4866
1.5 | 0.2582 | 0.00469 | -0.0184 | 55.0533
2 | 0.3171 | 0.00491 | -0.0188 | 64.5825
2.5 | 0.3762 | 0.00513 | -0.0192 | 73.3333
3 | 0.4356 | 0.00527 | -0.0195 | 82.6565
3.5 | 0.4949 | 0.0054 | -0.0198 | 91.6481
4 | 0.5543 | 0.00557 | -0.02 | 99.5153
4.5 | 0.6138 | 0.00573 | -0.0203 | 107.1204
5 | 0.673 | 0.00594 | -0.0204 | 113.2997
5.5 | 0.7322 | 0.00616 | -0.0205 | 118.8636
6 | 0.7914 | 0.00641 | -0.0204 | 123.4633
6.5 | 0.8506 | 0.00664 | -0.0204 | 128.1024
7 | 0.9092 | 0.00698 | -0.0201 | 130.2579
7.5 | 0.9681 | 0.00729 | -0.0198 | 132.7984
8 | 1.0269 | 0.00763 | -0.0194 | 134.5872
8.5 | 1.0851 | 0.00805 | -0.0188 | 134.795
9 | 1.1426 | 0.00859 | -0.018 | 133.0151
9.5 | 1.2002 | 0.0091 | -0.017 | 131.8901
10 | 1.2575 | 0.00962 | -0.0159 | 130.7173
11 | 1.3659 | 0.01083 | -0.0122 | 126.1219
11.5 | 1.4211 | 0.01172 | -0.0105 | 121.2543
12 | 1.4728 | 0.01286 | -0.0082 | 114.5257
12.5 | 1.5211 | 0.01427 | -0.0053 | 106.5943
13 | 1.5593 | 0.01644 | -0.0013 | 94.8479
13.5 | 1.5869 | 0.01909 | 0.0038 | 83.1273
14 | 1.5823 | 0.02217 | 0.0128 | 71.3712
14.5 | 1.5671 | 0.02593 | 0.0204 | 60.4358
15 | 1.5372 | 0.03187 | 0.0253 | 48.2334
15.5 | 1.5114 | 0.03873 | 0.0269 | 39.024
16 | 1.4759 | 0.04786 | 0.0253 | 30.8379

## 151. Re 20M Mach 0.50 (1)
BIGFOIL.COM POLAR EXPORT
NACA64-110 a=0.6
NACA64-110 a=0.6 |  |  |  | Cl Max: | 1.091 | at alpha= | 20 | deg
JavaFoil+Calcfoil stall+Eppler ext transition |  |  |  | L/D Max: | 108.939 | at alpha= | 5 | deg
Re: | 20000000 |  |  | Cd Min: | 0.00472 | at alpha= | 0 | deg
Mach: | 0.5 |  |  | Cl=0 at alpha= | -0.68382 | deg
|  |  |  | @ Cl=0.1, Cd= | 0.004721
|  |  |  | @ Cl=0.4, Cd= | 0.0053846
|  |  |  | @ Cl=0.6, Cd= | 0.0060598
alpha (deg) | Cl | Cd | Cm | Cl/Cd
-20 | -1.038 | 0.18031 | 0.002 | -5.756
-19.5 | -1.01 | 0.17299 | 0.001 | -5.839
-19 | -0.984 | 0.16429 | 0.001 | -5.988
-18.5 | -0.959 | 0.15359 | 0.001 | -6.246
-18 | -0.932 | 0.14894 | 0.001 | -6.256
-17.5 | -0.905 | 0.14279 | 0 | -6.336
-17 | -0.878 | 0.13849 | 0 | -6.34
-16.5 | -0.852 | 0.12718 | 0 | -6.7
-16 | -0.826 | 0.12212 | 0 | -6.76
-15.5 | -0.798 | 0.11579 | -0.001 | -6.895
-15 | -0.776 | 0.0991 | -0.001 | -7.829
-14.5 | -0.754 | 0.0888 | -0.001 | -8.487
-14 | -0.731 | 0.0804 | -0.002 | -9.092
-13.5 | -0.693 | 0.08999 | -0.002 | -7.697
-13 | -0.67 | 0.07924 | -0.002 | -8.457
-12.5 | -0.677 | 0.05037 | -0.003 | -13.436
-12 | -0.719 | 0.0172 | -0.004 | -41.825
-11.5 | -0.706 | 0.01287 | -0.005 | -54.901
-11 | -0.556 | 0.073 | -0.003 | -7.616
-10.5 | -0.53 | 0.0666 | -0.003 | -7.961
-10 | -0.587 | 0.01646 | -0.006 | -35.671
-9.5 | -0.584 | 0.01071 | -0.007 | -54.558
-9 | -0.555 | 0.00926 | -0.008 | -59.94
-8.5 | -0.424 | 0.05122 | -0.005 | -8.28
-8 | -0.394 | 0.05115 | -0.004 | -7.709
-7.5 | -0.37 | 0.04561 | -0.005 | -8.105
-7 | -0.422 | 0.00827 | -0.01 | -51.093
-6.5 | -0.315 | 0.04133 | -0.005 | -7.622
-6 | -0.557 | 0.00809 | -0.011 | -68.852
-5.5 | -0.573 | 0.00752 | -0.011 | -76.225
-5 | -0.543 | 0.00712 | -0.012 | -76.188
-4.5 | -0.492 | 0.00685 | -0.012 | -71.837
-4 | -0.435 | 0.0066 | -0.013 | -65.861
-3.5 | -0.374 | 0.00639 | -0.013 | -58.528
-3 | -0.31 | 0.00616 | -0.014 | -50.351
-2.5 | -0.244 | 0.00597 | -0.014 | -40.915
-2 | -0.178 | 0.00585 | -0.015 | -30.423
-1.5 | -0.111 | 0.00517 | -0.016 | -21.407
-1 | -0.043 | 0.00502 | -0.016 | -8.576
-0.5 | 0.025 | 0.00505 | -0.017 | 4.903
0 | 0.093 | 0.00472 | -0.017 | 19.608
0.5 | 0.16 | 0.00473 | -0.018 | 33.915
1 | 0.228 | 0.00506 | -0.018 | 45.136
1.5 | 0.295 | 0.00488 | -0.019 | 60.518
2 | 0.362 | 0.00516 | -0.019 | 70.234
2.5 | 0.428 | 0.00555 | -0.02 | 77.204
3 | 0.494 | 0.00573 | -0.02 | 86.071
3.5 | 0.557 | 0.00594 | -0.021 | 93.789
4 | 0.618 | 0.00611 | -0.022 | 101.204
4.5 | 0.675 | 0.0064 | -0.022 | 105.484
5 | 0.723 | 0.00663 | -0.023 | 108.939
5.5 | 0.755 | 0.00709 | -0.023 | 106.436
6 | 0.755 | 0.007 | -0.024 | 107.885
6.5 | 0.614 | 0.00747 | -0.024 | 82.126
7 | 0.416 | 0.04143 | -0.015 | 10.046
7.5 | 0.541 | 0.00972 | -0.025 | 55.587
8 | 0.571 | 0.01062 | -0.026 | 53.738
8.5 | 0.491 | 0.05383 | -0.013 | 9.115
9 | 0.636 | 0.01077 | -0.027 | 59.049
9.5 | 0.665 | 0.01168 | -0.027 | 56.964
10 | 0.69 | 0.01338 | -0.027 | 51.577
10.5 | 0.611 | 0.0563 | -0.019 | 10.847
11 | 0.622 | 0.07273 | -0.015 | 8.556
11.5 | 0.783 | 0.01445 | -0.029 | 54.169
12 | 0.799 | 0.01817 | -0.029 | 43.995
12.5 | 0.78 | 0.03552 | -0.027 | 21.953
13 | 0.732 | 0.08331 | -0.018 | 8.785
13.5 | 0.755 | 0.09208 | -0.018 | 8.204
14 | 0.79 | 0.08581 | -0.02 | 9.2
14.5 | 0.81 | 0.09626 | -0.019 | 8.416
15 | 0.834 | 0.10507 | -0.019 | 7.938
15.5 | 0.858 | 0.12017 | -0.019 | 7.142
16 | 0.884 | 0.12299 | -0.02 | 7.186
16.5 | 0.909 | 0.13317 | -0.02 | 6.824
17 | 0.935 | 0.14034 | -0.02 | 6.665
17.5 | 0.961 | 0.14462 | -0.021 | 6.648
18 | 0.988 | 0.15121 | -0.022 | 6.535
18.5 | 1.011 | 0.16716 | -0.021 | 6.048
19 | 1.037 | 0.17349 | -0.022 | 5.98
19.5 | 1.063 | 0.17536 | -0.022 | 6.064
20 | 1.091 | 0.17633 | -0.023 | 6.188

## 152. Re 20M Mach 0.50 (2)
BIGFOIL.COM POLAR EXPORT
NACA64-110 a=0.6
NACA64-110 a=0.6 |  |  |  | Cl Max: | 1.017 | at alpha= | 7 | deg
XFOIL ncrit=9 |  |  |  | L/D Max: | 127.645 | at alpha= | 6 | deg
Re: | 20000000 |  |  | Cd Min: | 0.11651 | at alpha= | 12 | deg
Mach: | 0.5 |  |  | Cl=0 at alpha= | -99 | deg
|  |  |  | @ Cl=0.1, Cd= | 0.0041102
|  |  |  | @ Cl=0.4, Cd= | 0.0051933
|  |  |  | @ Cl=0.6, Cd= | 0.0057667
alpha (deg) | Cl | Cd | Cm | Cl/Cd
0 | 0.096 | 0.00412 | -0.0193 | 23.301
0.5 | 0.1616 | 0.00396 | -0.0198 | 40.8081
1 | 0.2267 | 0.00447 | -0.0202 | 50.7159
1.5 | 0.2935 | 0.00478 | -0.0206 | 61.4017
2 | 0.3607 | 0.00506 | -0.0208 | 71.2846
2.5 | 0.4285 | 0.00529 | -0.021 | 81.0019
3 | 0.4971 | 0.00547 | -0.021 | 90.8775
3.5 | 0.5662 | 0.00566 | -0.0209 | 100.0353
4 | 0.6359 | 0.00588 | -0.0205 | 108.1463
4.5 | 0.7062 | 0.00613 | -0.0199 | 115.2039
5 | 0.777 | 0.00644 | -0.0189 | 120.6522
5.5 | 0.849 | 0.00677 | -0.0175 | 125.4062
6 | 0.9216 | 0.00722 | -0.0155 | 127.6454
6.5 | 0.9892 | 0.0084 | -0.0119 | 117.7619
7 | 1.017 | 0.01406 | -0.0045 | 72.3329
8 | 1.0059 | 0.03016 | 0.0103 | 33.3521
8.5 | 0.969 | 0.03561 | 0.0194 | 27.2115
9 | 0.9325 | 0.04232 | 0.0223 | 22.0345
9.5 | 0.8969 | 0.05106 | 0.0199 | 17.5656
10 | 0.8689 | 0.06223 | 0.0125 | 13.9627
10.5 | 0.8518 | 0.07552 | 0.002 | 11.2791
11 | 0.8419 | 0.09081 | -0.009 | 9.271
11.5 | 0.8324 | 0.10369 | -0.0175 | 8.0278
12 | 0.8251 | 0.11651 | -0.0257 | 7.0818