## index
index | Re | Mach | Datasource
1 | 50000 | 0 | JavaFoil+Calcfoil stall+Eppler ext transition
2 | 50000 | 0 | XFOIL ncrit=9
3 | 50000 | 0.1 | JavaFoil+Calcfoil stall+Eppler ext transition
4 | 50000 | 0.1 | XFOIL ncrit=9
5 | 50000 | 0.25 | JavaFoil+Calcfoil stall+Eppler ext transition
6 | 50000 | 0.25 | XFOIL ncrit=9
7 | 50000 | 0.5 | JavaFoil+Calcfoil stall+Eppler ext transition
8 | 50000 | 0.5 | XFOIL ncrit=9
9 | 100000 | 0 | JavaFoil+Calcfoil stall+Eppler ext transition
10 | 100000 | 0 | XFOIL ncrit=9
11 | 100000 | 0.1 | JavaFoil+Calcfoil stall+Eppler ext transition
12 | 100000 | 0.1 | XFOIL ncrit=9
13 | 100000 | 0.25 | JavaFoil+Calcfoil stall+Eppler ext transition
14 | 100000 | 0.25 | XFOIL ncrit=9
15 | 100000 | 0.5 | JavaFoil+Calcfoil stall+Eppler ext transition
16 | 100000 | 0.5 | XFOIL ncrit=9
17 | 250000 | 0 | JavaFoil+Calcfoil stall+Eppler ext transition
18 | 250000 | 0 | XFOIL ncrit=9
19 | 250000 | 0.1 | JavaFoil+Calcfoil stall+Eppler ext transition
20 | 250000 | 0.1 | XFOIL ncrit=9
21 | 250000 | 0.25 | JavaFoil+Calcfoil stall+Eppler ext transition
22 | 250000 | 0.25 | XFOIL ncrit=9
23 | 250000 | 0.5 | JavaFoil+Calcfoil stall+Eppler ext transition
24 | 250000 | 0.5 | XFOIL ncrit=9
25 | 500000 | 0 | JavaFoil+Calcfoil stall+Eppler ext transition
26 | 500000 | 0 | XFOIL ncrit=9
27 | 500000 | 0.1 | JavaFoil+Calcfoil stall+Eppler ext transition
28 | 500000 | 0.1 | XFOIL ncrit=9
29 | 500000 | 0.25 | JavaFoil+Calcfoil stall+Eppler ext transition
30 | 500000 | 0.25 | XFOIL ncrit=9
31 | 500000 | 0.5 | JavaFoil+Calcfoil stall+Eppler ext transition
32 | 500000 | 0.5 | XFOIL ncrit=9
33 | 750000 | 0 | JavaFoil+Calcfoil stall+Eppler ext transition
34 | 750000 | 0 | XFOIL ncrit=9
35 | 750000 | 0.1 | JavaFoil+Calcfoil stall+Eppler ext transition
36 | 750000 | 0.1 | XFOIL ncrit=9
37 | 750000 | 0.25 | JavaFoil+Calcfoil stall+Eppler ext transition
38 | 750000 | 0.25 | XFOIL ncrit=9
39 | 750000 | 0.5 | JavaFoil+Calcfoil stall+Eppler ext transition
40 | 750000 | 0.5 | XFOIL ncrit=9
41 | 1000000 | 0 | JavaFoil+Calcfoil stall+Eppler ext transition
42 | 1000000 | 0 | XFOIL ncrit=9
43 | 1000000 | 0.1 | JavaFoil+Calcfoil stall+Eppler ext transition
44 | 1000000 | 0.1 | XFOIL ncrit=9
45 | 1000000 | 0.25 | JavaFoil+Calcfoil stall+Eppler ext transition
46 | 1000000 | 0.25 | XFOIL ncrit=9
47 | 1000000 | 0.5 | JavaFoil+Calcfoil stall+Eppler ext transition
48 | 1000000 | 0.5 | XFOIL ncrit=9
49 | 2000000 | 0 | JavaFoil+Calcfoil stall+Eppler ext transition
50 | 2000000 | 0 | XFOIL ncrit=9
51 | 2000000 | 0.1 | JavaFoil+Calcfoil stall+Eppler ext transition
52 | 2000000 | 0.1 | XFOIL ncrit=9
53 | 2000000 | 0.25 | JavaFoil+Calcfoil stall+Eppler ext transition
54 | 2000000 | 0.25 | XFOIL ncrit=9
55 | 2000000 | 0.5 | JavaFoil+Calcfoil stall+Eppler ext transition
56 | 2000000 | 0.5 | XFOIL ncrit=9
57 | 3000000 | 0 | JavaFoil+Calcfoil stall+Eppler ext transition
58 | 3000000 | 0 | XFOIL ncrit=9
59 | 3000000 | 0.1 | JavaFoil+Calcfoil stall+Eppler ext transition
60 | 3000000 | 0.1 | XFOIL ncrit=9
61 | 3000000 | 0.25 | JavaFoil+Calcfoil stall+Eppler ext transition
62 | 3000000 | 0.25 | XFOIL ncrit=9
63 | 3000000 | 0.5 | JavaFoil+Calcfoil stall+Eppler ext transition
64 | 3000000 | 0.5 | XFOIL ncrit=9
65 | 4000000 | 0 | JavaFoil+Calcfoil stall+Eppler ext transition
66 | 4000000 | 0 | XFOIL ncrit=9
67 | 4000000 | 0.1 | JavaFoil+Calcfoil stall+Eppler ext transition
68 | 4000000 | 0.1 | XFOIL ncrit=9
69 | 4000000 | 0.25 | JavaFoil+Calcfoil stall+Eppler ext transition
70 | 4000000 | 0.25 | XFOIL ncrit=9
71 | 4000000 | 0.5 | JavaFoil+Calcfoil stall+Eppler ext transition
72 | 4000000 | 0.5 | XFOIL ncrit=9
73 | 5000000 | 0 | JavaFoil+Calcfoil stall+Eppler ext transition
74 | 5000000 | 0 | XFOIL ncrit=9
75 | 5000000 | 0.1 | JavaFoil+Calcfoil stall+Eppler ext transition
76 | 5000000 | 0.1 | XFOIL ncrit=9
77 | 5000000 | 0.25 | JavaFoil+Calcfoil stall+Eppler ext transition
78 | 5000000 | 0.25 | XFOIL ncrit=9
79 | 5000000 | 0.5 | JavaFoil+Calcfoil stall+Eppler ext transition
80 | 5000000 | 0.5 | XFOIL ncrit=9
81 | 6000000 | 0 | JavaFoil+Calcfoil stall+Eppler ext transition
82 | 6000000 | 0 | XFOIL ncrit=9
83 | 6000000 | 0.1 | JavaFoil+Calcfoil stall+Eppler ext transition
84 | 6000000 | 0.1 | XFOIL ncrit=9
85 | 6000000 | 0.25 | JavaFoil+Calcfoil stall+Eppler ext transition
86 | 6000000 | 0.25 | XFOIL ncrit=9
87 | 6000000 | 0.5 | JavaFoil+Calcfoil stall+Eppler ext transition
88 | 6000000 | 0.5 | XFOIL ncrit=9
89 | 7000000 | 0 | JavaFoil+Calcfoil stall+Eppler ext transition
90 | 7000000 | 0 | XFOIL ncrit=9
91 | 7000000 | 0.1 | JavaFoil+Calcfoil stall+Eppler ext transition
92 | 7000000 | 0.1 | XFOIL ncrit=9
93 | 7000000 | 0.25 | JavaFoil+Calcfoil stall+Eppler ext transition
94 | 7000000 | 0.25 | XFOIL ncrit=9
95 | 7000000 | 0.5 | JavaFoil+Calcfoil stall+Eppler ext transition
96 | 7000000 | 0.5 | XFOIL ncrit=9
97 | 8000000 | 0 | JavaFoil+Calcfoil stall+Eppler ext transition
98 | 8000000 | 0 | XFOIL ncrit=9
99 | 8000000 | 0.1 | JavaFoil+Calcfoil stall+Eppler ext transition
100 | 8000000 | 0.1 | XFOIL ncrit=9
101 | 8000000 | 0.25 | JavaFoil+Calcfoil stall+Eppler ext transition
102 | 8000000 | 0.25 | XFOIL ncrit=9
103 | 8000000 | 0.5 | JavaFoil+Calcfoil stall+Eppler ext transition
104 | 8000000 | 0.5 | XFOIL ncrit=9
105 | 10000000 | 0 | JavaFoil+Calcfoil stall+Eppler ext transition
106 | 10000000 | 0 | XFOIL ncrit=9
107 | 10000000 | 0.1 | JavaFoil+Calcfoil stall+Eppler ext transition
108 | 10000000 | 0.1 | XFOIL ncrit=9
109 | 10000000 | 0.25 | JavaFoil+Calcfoil stall+Eppler ext transition
110 | 10000000 | 0.25 | XFOIL ncrit=9
111 | 10000000 | 0.5 | JavaFoil+Calcfoil stall+Eppler ext transition
112 | 10000000 | 0.5 | XFOIL ncrit=9
113 | 12000000 | 0 | JavaFoil+Calcfoil stall+Eppler ext transition
114 | 12000000 | 0 | XFOIL ncrit=9
115 | 12000000 | 0.1 | JavaFoil+Calcfoil stall+Eppler ext transition
116 | 12000000 | 0.1 | XFOIL ncrit=9
117 | 12000000 | 0.25 | JavaFoil+Calcfoil stall+Eppler ext transition
118 | 12000000 | 0.25 | XFOIL ncrit=9
119 | 12000000 | 0.5 | JavaFoil+Calcfoil stall+Eppler ext transition
120 | 12000000 | 0.5 | XFOIL ncrit=9
121 | 14000000 | 0 | JavaFoil+Calcfoil stall+Eppler ext transition
122 | 14000000 | 0 | XFOIL ncrit=9
123 | 14000000 | 0.1 | JavaFoil+Calcfoil stall+Eppler ext transition
124 | 14000000 | 0.1 | XFOIL ncrit=9
125 | 14000000 | 0.25 | JavaFoil+Calcfoil stall+Eppler ext transition
126 | 14000000 | 0.25 | XFOIL ncrit=9
127 | 14000000 | 0.5 | JavaFoil+Calcfoil stall+Eppler ext transition
128 | 14000000 | 0.5 | XFOIL ncrit=9
129 | 16000000 | 0 | JavaFoil+Calcfoil stall+Eppler ext transition
130 | 16000000 | 0 | XFOIL ncrit=9
131 | 16000000 | 0.1 | JavaFoil+Calcfoil stall+Eppler ext transition
132 | 16000000 | 0.1 | XFOIL ncrit=9
133 | 16000000 | 0.25 | JavaFoil+Calcfoil stall+Eppler ext transition
134 | 16000000 | 0.25 | XFOIL ncrit=9
135 | 16000000 | 0.5 | JavaFoil+Calcfoil stall+Eppler ext transition
136 | 16000000 | 0.5 | XFOIL ncrit=9
137 | 18000000 | 0 | JavaFoil+Calcfoil stall+Eppler ext transition
138 | 18000000 | 0 | XFOIL ncrit=9
139 | 18000000 | 0.1 | JavaFoil+Calcfoil stall+Eppler ext transition
140 | 18000000 | 0.1 | XFOIL ncrit=9
141 | 18000000 | 0.25 | JavaFoil+Calcfoil stall+Eppler ext transition
142 | 18000000 | 0.25 | XFOIL ncrit=9
143 | 18000000 | 0.5 | JavaFoil+Calcfoil stall+Eppler ext transition
144 | 18000000 | 0.5 | XFOIL ncrit=9
145 | 20000000 | 0 | JavaFoil+Calcfoil stall+Eppler ext transition
146 | 20000000 | 0 | XFOIL ncrit=9
147 | 20000000 | 0.1 | JavaFoil+Calcfoil stall+Eppler ext transition
148 | 20000000 | 0.1 | XFOIL ncrit=9
149 | 20000000 | 0.25 | JavaFoil+Calcfoil stall+Eppler ext transition
150 | 20000000 | 0.25 | XFOIL ncrit=9
151 | 20000000 | 0.5 | JavaFoil+Calcfoil stall+Eppler ext transition
152 | 20000000 | 0.5 | XFOIL ncrit=9

## 1. Re 50k Mach 0.00 (1)
BIGFOIL.COM POLAR EXPORT
MH 53
MH 53 |  |  |  | Cl Max: | 0.568 | at alpha= | 7.5 | deg
JavaFoil+Calcfoil stall+Eppler ext transition |  |  |  | L/D Max: | 25.184 | at alpha= | 4 | deg
Re: | 50000 |  |  | Cd Min: | 0.01524 | at alpha= | -0.5 | deg
Mach: | 0 |  |  | Cl=0 at alpha= | 0 | deg
|  |  |  | @ Cl=0.1, Cd= | 0.015453
|  |  |  | @ Cl=0.4, Cd= | 0.1906
|  |  |  | @ Cl=0.6, Cd= | 0.1906
alpha (deg) | Cl | Cd | Cm | Cl/Cd
-12 | -0.289 | 0.19122 | 0.007 | -1.513
-11.5 | -0.31 | 0.17037 | 0.006 | -1.82
-11 | -0.332 | 0.1553 | 0.006 | -2.136
-10.5 | -0.354 | 0.14231 | 0.006 | -2.486
-10 | -0.376 | 0.12997 | 0.006 | -2.891
-9.5 | -0.397 | 0.1212 | 0.006 | -3.276
-9 | -0.417 | 0.1028 | 0.005 | -4.056
-8.5 | -0.434 | 0.09253 | 0.005 | -4.695
-8 | -0.449 | 0.08545 | 0.005 | -5.251
-7.5 | -0.459 | 0.08792 | 0.005 | -5.215
-7 | -0.463 | 0.07837 | 0.004 | -5.908
-6.5 | -0.461 | 0.07057 | 0.004 | -6.539
-6 | -0.453 | 0.06353 | 0.004 | -7.134
-5.5 | -0.438 | 0.05757 | 0.004 | -7.612
-5 | -0.417 | 0.05232 | 0.003 | -7.961
-4.5 | -0.389 | 0.04703 | 0.003 | -8.265
-4 | -0.355 | 0.04328 | 0.003 | -8.212
-3.5 | -0.318 | 0.04069 | 0.003 | -7.809
-3 | -0.277 | 0.03791 | 0.003 | -7.299
-2.5 | -0.233 | 0.03587 | 0.003 | -6.499
-2 | -0.188 | 0.03445 | 0.003 | -5.452
-1.5 | -0.176 | 0.0164 | 0.008 | -10.746
-1 | -0.117 | 0.01534 | 0.007 | -7.62
-0.5 | -0.058 | 0.01524 | 0.006 | -3.833
0 | 0 | 0.01542 | 0.006 | -0.015
0.5 | 0.058 | 0.01541 | 0.005 | 3.738
1 | 0.116 | 0.01547 | 0.004 | 7.47
1.5 | 0.173 | 0.01559 | 0.004 | 11.122
2 | 0.232 | 0.0158 | 0.003 | 14.688
2.5 | 0.29 | 0.01608 | 0.002 | 18.046
3 | 0.348 | 0.01643 | 0.002 | 21.166
3.5 | 0.405 | 0.01699 | 0.001 | 23.834
4 | 0.461 | 0.01832 | 0 | 25.184
4.5 | 0.415 | 0.04114 | 0 | 10.092
5 | 0.455 | 0.04328 | 0 | 10.514
5.5 | 0.491 | 0.04696 | -0.001 | 10.458
6 | 0.522 | 0.05137 | -0.001 | 10.155
6.5 | 0.545 | 0.05694 | -0.001 | 9.571
7 | 0.561 | 0.06246 | -0.001 | 8.977
7.5 | 0.568 | 0.0687 | -0.001 | 8.274
8 | 0.568 | 0.07755 | -0.001 | 7.326
8.5 | 0.56 | 0.08687 | -0.001 | 6.448
9 | 0.545 | 0.09539 | -0.002 | 5.719
9.5 | 0.525 | 0.10703 | -0.002 | 4.906
10 | 0.501 | 0.11787 | -0.002 | 4.247
10.5 | 0.473 | 0.13102 | -0.002 | 3.611
11 | 0.444 | 0.14579 | -0.002 | 3.045
11.5 | 0.414 | 0.15721 | -0.003 | 2.635
12 | 0.385 | 0.17278 | -0.003 | 2.227
12.5 | 0.356 | 0.1906 | -0.003 | 1.869

## 2. Re 50k Mach 0.00 (2)
BIGFOIL.COM POLAR EXPORT
MH 53
MH 53 |  |  |  | Cl Max: | 0.7851 | at alpha= | 20 | deg
XFOIL ncrit=9 |  |  |  | L/D Max: | 30.138 | at alpha= | 5 | deg
Re: | 50000 |  |  | Cd Min: | 0.25161 | at alpha= | 20 | deg
Mach: | 0 |  |  | Cl=0 at alpha= | -0.44366 | deg
|  |  |  | @ Cl=0.1, Cd= | 0.022783
|  |  |  | @ Cl=0.4, Cd= | 0.026838
|  |  |  | @ Cl=0.6, Cd= | 0.14456
alpha (deg) | Cl | Cd | Cm | Cl/Cd
-20 | -0.7723 | 0.24877 | 0.0523 | -3.1045
-19.5 | -0.7616 | 0.24626 | 0.0469 | -3.0927
-19 | -0.7474 | 0.23972 | 0.0428 | -3.1178
-18.5 | -0.7256 | 0.23045 | 0.0409 | -3.1486
-18 | -0.7152 | 0.22671 | 0.0361 | -3.1547
-17.5 | -0.7011 | 0.21978 | 0.0324 | -3.19
-17 | -0.6812 | 0.21175 | 0.0302 | -3.217
-16.5 | -0.6815 | 0.21076 | 0.0244 | -3.2335
-16 | -0.6532 | 0.1987 | 0.0236 | -3.2874
-15.5 | -0.6553 | 0.19677 | 0.0182 | -3.3303
-15 | -0.6279 | 0.18558 | 0.0175 | -3.3834
-14.5 | -0.6265 | 0.18084 | 0.0132 | -3.4644
-14 | -0.6157 | 0.17437 | 0.0107 | -3.531
-13.5 | -0.5968 | 0.1656 | 0.0094 | -3.6039
-13 | -0.586 | 0.15829 | 0.0073 | -3.7021
-12.5 | -0.5774 | 0.15123 | 0.0053 | -3.818
-12 | -0.5702 | 0.14433 | 0.0034 | -3.9507
-11.5 | -0.5729 | 0.13842 | 0.001 | -4.1389
-11 | -0.5553 | 0.13024 | 0.0013 | -4.2637
-10.5 | -0.5476 | 0.12334 | 0.0011 | -4.4398
-10 | -0.5442 | 0.11686 | 0.0012 | -4.6569
-9 | -0.5217 | 0.10283 | 0.0035 | -5.0734
-8.5 | -0.5171 | 0.09628 | 0.0052 | -5.3708
-7 | -0.632 | 0.06933 | -0.0088 | -9.1158
-6.5 | -0.6674 | 0.05505 | -0.0135 | -12.1235
-6 | -0.655 | 0.04744 | -0.0073 | -13.8069
-5.5 | -0.6274 | 0.04086 | -0.0017 | -15.3549
-5 | -0.5902 | 0.03561 | 0.0037 | -16.574
-4.5 | -0.5387 | 0.03068 | 0.0066 | -17.5587
-4 | -0.1302 | 0.02429 | -0.0338 | -5.3602
-3.5 | -0.1073 | 0.02296 | -0.0317 | -4.6733
-3 | -0.0854 | 0.02191 | -0.0288 | -3.8978
-2.5 | -0.0653 | 0.02111 | -0.0251 | -3.0933
-2 | -0.0471 | 0.02052 | -0.0206 | -2.2953
-1.5 | -0.0308 | 0.02009 | -0.0156 | -1.5331
-1 | -0.0158 | 0.01981 | -0.01 | -0.79758
-0.5 | -0.0016 | 0.01966 | -0.0042 | -0.081384
0 | 0.0126 | 0.01964 | 0.0017 | 0.64155
0.5 | 0.0268 | 0.01976 | 0.0076 | 1.3563
1 | 0.0413 | 0.02004 | 0.0132 | 2.0609
1.5 | 0.0565 | 0.02049 | 0.0184 | 2.7574
2 | 0.0727 | 0.02115 | 0.023 | 3.4374
2.5 | 0.0895 | 0.02205 | 0.0269 | 4.059
3 | 0.1067 | 0.02325 | 0.0301 | 4.5892
3.5 | 0.2362 | 0.02619 | 0.0113 | 9.0187
4 | 0.4182 | 0.02691 | -0.012 | 15.5407
4.5 | 0.601 | 0.02152 | -0.0225 | 27.9275
5 | 0.6332 | 0.02101 | -0.0097 | 30.138
5.5 | 0.6414 | 0.02564 | 0.0001 | 25.0156
6 | 0.6866 | 0.03065 | 0.0033 | 22.4013
6.5 | 0.7314 | 0.03606 | 0.0067 | 20.2829
7 | 0.7592 | 0.04221 | 0.0118 | 17.9863
7.5 | 0.7734 | 0.04962 | 0.0178 | 15.5865
8 | 0.779 | 0.05798 | 0.0232 | 13.4357
8.5 | 0.7501 | 0.06674 | 0.029 | 11.2391
9 | 0.7089 | 0.07602 | 0.0313 | 9.3252
9.5 | 0.6571 | 0.08707 | 0.0278 | 7.5468
10 | 0.5792 | 0.11151 | 0.0003 | 5.1942
10.5 | 0.5952 | 0.11996 | 0.0011 | 4.9617
11 | 0.5858 | 0.12646 | -0.0005 | 4.6323
11.5 | 0.5873 | 0.13369 | -0.0018 | 4.393
12 | 0.594 | 0.14122 | -0.003 | 4.2062
12.5 | 0.6092 | 0.14969 | -0.0035 | 4.0697
13 | 0.6183 | 0.15773 | -0.0048 | 3.92
13.5 | 0.6197 | 0.16383 | -0.0072 | 3.7826
14 | 0.6338 | 0.17205 | -0.0088 | 3.6838
14.5 | 0.6542 | 0.1817 | -0.0099 | 3.6004
15 | 0.6463 | 0.18437 | -0.0144 | 3.5055
15.5 | 0.657 | 0.19142 | -0.0173 | 3.4322
16 | 0.6847 | 0.20305 | -0.018 | 3.3721
16.5 | 0.681 | 0.20461 | -0.0234 | 3.3283
17 | 0.701 | 0.21382 | -0.0252 | 3.2785
17.5 | 0.7127 | 0.21906 | -0.0287 | 3.2534
18 | 0.7231 | 0.2249 | -0.0328 | 3.2152
18.5 | 0.7385 | 0.23127 | -0.0361 | 3.1932
19 | 0.7584 | 0.24122 | -0.0384 | 3.144
19.5 | 0.7661 | 0.24364 | -0.0439 | 3.1444
20 | 0.7851 | 0.25161 | -0.0464 | 3.1203

## 3. Re 50k Mach 0.10 (1)
BIGFOIL.COM POLAR EXPORT
MH 53
MH 53 |  |  |  | Cl Max: | 0.565 | at alpha= | 7.5 | deg
JavaFoil+Calcfoil stall+Eppler ext transition |  |  |  | L/D Max: | 25.233 | at alpha= | 4 | deg
Re: | 50000 |  |  | Cd Min: | 0.01526 | at alpha= | -0.5 | deg
Mach: | 0.1 |  |  | Cl=0 at alpha= | 0 | deg
|  |  |  | @ Cl=0.1, Cd= | 0.015481
|  |  |  | @ Cl=0.4, Cd= | 0.20123
|  |  |  | @ Cl=0.6, Cd= | 0.20123
alpha (deg) | Cl | Cd | Cm | Cl/Cd
-11.5 | -0.272 | 0.18847 | 0.007 | -1.444
-11 | -0.296 | 0.16197 | 0.006 | -1.828
-10.5 | -0.321 | 0.14938 | 0.006 | -2.147
-10 | -0.346 | 0.12896 | 0.006 | -2.68
-9.5 | -0.37 | 0.11979 | 0.006 | -3.092
-9 | -0.394 | 0.10675 | 0.005 | -3.689
-8.5 | -0.415 | 0.09553 | 0.005 | -4.346
-8 | -0.433 | 0.08892 | 0.005 | -4.871
-7.5 | -0.447 | 0.0796 | 0.005 | -5.611
-7 | -0.454 | 0.0735 | 0.004 | -6.184
-6.5 | -0.456 | 0.07125 | 0.004 | -6.397
-6 | -0.45 | 0.06414 | 0.004 | -7.015
-5.5 | -0.437 | 0.05788 | 0.004 | -7.546
-5 | -0.416 | 0.05246 | 0.004 | -7.937
-4.5 | -0.389 | 0.04771 | 0.003 | -8.16
-4 | -0.357 | 0.04341 | 0.003 | -8.213
-3.5 | -0.319 | 0.04078 | 0.003 | -7.822
-3 | -0.278 | 0.03803 | 0.003 | -7.309
-2.5 | -0.234 | 0.03592 | 0.003 | -6.52
-2 | -0.189 | 0.03448 | 0.003 | -5.475
-1.5 | -0.177 | 0.01643 | 0.008 | -10.782
-1 | -0.117 | 0.01536 | 0.007 | -7.647
-0.5 | -0.059 | 0.01526 | 0.006 | -3.847
0 | 0 | 0.01544 | 0.006 | -0.015
0.5 | 0.058 | 0.01543 | 0.005 | 3.751
1 | 0.116 | 0.0155 | 0.004 | 7.495
1.5 | 0.175 | 0.01562 | 0.004 | 11.172
2 | 0.233 | 0.01583 | 0.003 | 14.734
2.5 | 0.292 | 0.01611 | 0.002 | 18.098
3 | 0.349 | 0.01646 | 0.002 | 21.223
3.5 | 0.407 | 0.01703 | 0.001 | 23.887
4 | 0.464 | 0.01837 | 0 | 25.233
4.5 | 0.417 | 0.04124 | 0 | 10.114
5 | 0.457 | 0.04348 | 0 | 10.51
5.5 | 0.493 | 0.04719 | -0.001 | 10.445
6 | 0.523 | 0.05167 | -0.001 | 10.119
6.5 | 0.545 | 0.05737 | -0.001 | 9.504
7 | 0.56 | 0.06309 | -0.001 | 8.868
7.5 | 0.565 | 0.06931 | -0.001 | 8.154
8 | 0.562 | 0.07914 | -0.001 | 7.103
8.5 | 0.551 | 0.08762 | -0.002 | 6.287
9 | 0.532 | 0.09721 | -0.002 | 5.475
9.5 | 0.508 | 0.11067 | -0.002 | 4.588
10 | 0.479 | 0.12087 | -0.002 | 3.963
10.5 | 0.447 | 0.13907 | -0.002 | 3.217
11 | 0.414 | 0.15156 | -0.003 | 2.735
11.5 | 0.381 | 0.16619 | -0.003 | 2.294
12 | 0.349 | 0.18369 | -0.003 | 1.899
12.5 | 0.318 | 0.20123 | -0.003 | 1.579

## 4. Re 50k Mach 0.10 (2)
BIGFOIL.COM POLAR EXPORT
MH 53
MH 53 |  |  |  | Cl Max: | 0.7863 | at alpha= | 20 | deg
XFOIL ncrit=9 |  |  |  | L/D Max: | 29.7183 | at alpha= | 5 | deg
Re: | 50000 |  |  | Cd Min: | 0.25168 | at alpha= | 20 | deg
Mach: | 0.1 |  |  | Cl=0 at alpha= | -0.44681 | deg
|  |  |  | @ Cl=0.1, Cd= | 0.022928
|  |  |  | @ Cl=0.4, Cd= | 0.02665
|  |  |  | @ Cl=0.6, Cd= | 0.14746
alpha (deg) | Cl | Cd | Cm | Cl/Cd
-20 | -0.7749 | 0.24963 | 0.0527 | -3.1042
-19.5 | -0.7655 | 0.24805 | 0.0469 | -3.0861
-19 | -0.7466 | 0.23869 | 0.044 | -3.1279
-18.5 | -0.7276 | 0.23114 | 0.0412 | -3.1479
-18 | -0.7187 | 0.22822 | 0.0361 | -3.1492
-17.5 | -0.7002 | 0.21939 | 0.0332 | -3.1916
-17 | -0.683 | 0.21246 | 0.0304 | -3.2147
-16.5 | -0.6855 | 0.21242 | 0.0242 | -3.2271
-16 | -0.6542 | 0.19923 | 0.0238 | -3.2836
-15.5 | -0.6594 | 0.19831 | 0.0181 | -3.3251
-15 | -0.6292 | 0.18625 | 0.0175 | -3.3783
-14.5 | -0.6201 | 0.17977 | 0.0143 | -3.4494
-14 | -0.6195 | 0.1756 | 0.0104 | -3.5279
-13.5 | -0.599 | 0.16645 | 0.0092 | -3.5987
-13 | -0.5867 | 0.15888 | 0.0073 | -3.6927
-12.5 | -0.5775 | 0.15176 | 0.0053 | -3.8054
-12 | -0.5716 | 0.14503 | 0.0033 | -3.9413
-11.5 | -0.5772 | 0.13942 | 0.0006 | -4.14
-11 | -0.5569 | 0.13095 | 0.0012 | -4.2528
-10.5 | -0.549 | 0.124 | 0.0011 | -4.4274
-10 | -0.5485 | 0.11774 | 0.001 | -4.6586
-9 | -0.5207 | 0.1032 | 0.0035 | -5.0455
-7.5 | -0.518 | 0.08194 | 0.0044 | -6.3217
-7 | -0.6374 | 0.06784 | -0.0122 | -9.3956
-6.5 | -0.6666 | 0.05526 | -0.014 | -12.063
-6 | -0.6556 | 0.04779 | -0.0078 | -13.7184
-5.5 | -0.6291 | 0.04121 | -0.0022 | -15.2657
-5 | -0.593 | 0.03584 | 0.0033 | -16.5458
-4.5 | -0.5422 | 0.03095 | 0.0064 | -17.5186
-4 | -0.13 | 0.02441 | -0.0339 | -5.3257
-3.5 | -0.1071 | 0.02305 | -0.0318 | -4.6464
-3 | -0.0852 | 0.022 | -0.0289 | -3.8727
-2.5 | -0.0651 | 0.02119 | -0.0252 | -3.0722
-2 | -0.0469 | 0.02059 | -0.0207 | -2.2778
-1.5 | -0.0306 | 0.02016 | -0.0157 | -1.5179
-1 | -0.0157 | 0.01987 | -0.0101 | -0.79014
-0.5 | -0.0015 | 0.01972 | -0.0042 | -0.076065
0 | 0.0126 | 0.01971 | 0.0018 | 0.63927
0.5 | 0.0267 | 0.01983 | 0.0076 | 1.3464
1 | 0.0412 | 0.02011 | 0.0133 | 2.0487
1.5 | 0.0563 | 0.02057 | 0.0185 | 2.737
2 | 0.0724 | 0.02124 | 0.0232 | 3.4087
2.5 | 0.0891 | 0.02215 | 0.0271 | 4.0226
3 | 0.1062 | 0.02337 | 0.0302 | 4.5443
3.5 | 0.2427 | 0.02631 | 0.0103 | 9.2246
4 | 0.4372 | 0.02673 | -0.0145 | 16.3562
4.5 | 0.6067 | 0.02127 | -0.0218 | 28.5237
5 | 0.633 | 0.0213 | -0.0086 | 29.7183
5.5 | 0.6441 | 0.02604 | 0.0006 | 24.735
6 | 0.6907 | 0.03108 | 0.0037 | 22.2233
6.5 | 0.7345 | 0.03658 | 0.0071 | 20.0793
7 | 0.7603 | 0.04283 | 0.0126 | 17.7516
7.5 | 0.7724 | 0.05023 | 0.0187 | 15.3773
8 | 0.7768 | 0.05858 | 0.024 | 13.2605
8.5 | 0.7447 | 0.06718 | 0.0297 | 11.0851
9 | 0.7044 | 0.07611 | 0.032 | 9.255
9.5 | 0.6549 | 0.08727 | 0.028 | 7.5043
10 | 0.5795 | 0.11203 | 0.0004 | 5.1727
10.5 | 0.5949 | 0.12044 | 0.0012 | 4.9394
11 | 0.5864 | 0.12703 | -0.0004 | 4.6162
11.5 | 0.5866 | 0.13412 | -0.0018 | 4.3737
12 | 0.5926 | 0.14158 | -0.0031 | 4.1856
12.5 | 0.6024 | 0.14936 | -0.0042 | 4.0332
13 | 0.621 | 0.15864 | -0.0046 | 3.9145
13.5 | 0.6222 | 0.16473 | -0.0071 | 3.7771
14 | 0.637 | 0.17312 | -0.0086 | 3.6795
14.5 | 0.6576 | 0.18288 | -0.0097 | 3.5958
15 | 0.6458 | 0.18468 | -0.0148 | 3.4969
15.5 | 0.659 | 0.19223 | -0.0173 | 3.4282
16 | 0.6885 | 0.20449 | -0.0179 | 3.3669
16.5 | 0.6821 | 0.20515 | -0.0236 | 3.3249
17 | 0.7045 | 0.2152 | -0.0252 | 3.2737
17.5 | 0.7119 | 0.21888 | -0.0295 | 3.2525
18 | 0.7256 | 0.22589 | -0.033 | 3.2122
18.5 | 0.7397 | 0.2317 | -0.0366 | 3.1925
19 | 0.7622 | 0.24288 | -0.0384 | 3.1382
19.5 | 0.7685 | 0.24445 | -0.0442 | 3.1438
20 | 0.7863 | 0.25168 | -0.0472 | 3.1242

## 5. Re 50k Mach 0.25 (1)
BIGFOIL.COM POLAR EXPORT
MH 53
MH 53 |  |  |  | Cl Max: | 0.546 | at alpha= | 7 | deg
JavaFoil+Calcfoil stall+Eppler ext transition |  |  |  | L/D Max: | 25.465 | at alpha= | 4 | deg
Re: | 50000 |  |  | Cd Min: | 0.01538 | at alpha= | -0.5 | deg
Mach: | 0.25 |  |  | Cl=0 at alpha= | 0 | deg
|  |  |  | @ Cl=0.1, Cd= | 0.23392
|  |  |  | @ Cl=0.4, Cd= | 0.23392
|  |  |  | @ Cl=0.6, Cd= | 0.23392
alpha (deg) | Cl | Cd | Cm | Cl/Cd
-10.5 | -0.06 | 0.20834 | 0.007 | -0.288
-10 | -0.057 | 0.18403 | 0.006 | -0.311
-9.5 | -0.054 | 0.154 | 0.006 | -0.353
-9 | -0.168 | 0.1297 | 0.006 | -1.298
-8.5 | -0.235 | 0.11418 | 0.005 | -2.057
-8 | -0.292 | 0.0994 | 0.005 | -2.935
-7.5 | -0.34 | 0.09003 | 0.005 | -3.777
-7 | -0.378 | 0.0814 | 0.005 | -4.649
-6.5 | -0.405 | 0.07092 | 0.004 | -5.717
-6 | -0.42 | 0.06458 | 0.004 | -6.502
-5.5 | -0.422 | 0.06207 | 0.004 | -6.794
-5 | -0.412 | 0.05563 | 0.004 | -7.4
-4.5 | -0.391 | 0.04902 | 0.003 | -7.976
-4 | -0.362 | 0.04497 | 0.003 | -8.041
-3.5 | -0.326 | 0.04135 | 0.003 | -7.875
-3 | -0.285 | 0.03831 | 0.003 | -7.431
-2.5 | -0.24 | 0.03602 | 0.003 | -6.673
-2 | -0.194 | 0.03463 | 0.003 | -5.598
-1.5 | -0.182 | 0.0166 | 0.008 | -10.96
-1 | -0.121 | 0.01548 | 0.007 | -7.794
-0.5 | -0.06 | 0.01538 | 0.007 | -3.922
0 | 0 | 0.01555 | 0.006 | -0.015
0.5 | 0.059 | 0.01556 | 0.005 | 3.821
1 | 0.119 | 0.01563 | 0.005 | 7.633
1.5 | 0.179 | 0.01576 | 0.004 | 11.372
2 | 0.239 | 0.01598 | 0.003 | 14.98
2.5 | 0.299 | 0.01628 | 0.002 | 18.393
3 | 0.359 | 0.01665 | 0.002 | 21.533
3.5 | 0.417 | 0.01726 | 0.001 | 24.18
4 | 0.475 | 0.01867 | 0 | 25.465
4.5 | 0.427 | 0.04154 | 0 | 10.29
5 | 0.467 | 0.04401 | 0 | 10.615
5.5 | 0.502 | 0.04781 | -0.001 | 10.493
6 | 0.528 | 0.05318 | -0.001 | 9.93
6.5 | 0.543 | 0.05892 | -0.001 | 9.223
7 | 0.546 | 0.06635 | -0.001 | 8.233
7.5 | 0.535 | 0.07641 | -0.001 | 7.002
8 | 0.509 | 0.08664 | -0.001 | 5.876
8.5 | 0.469 | 0.09801 | -0.002 | 4.784
9 | 0.416 | 0.11669 | -0.002 | 3.564
9.5 | 0.353 | 0.13392 | -0.002 | 2.633
10 | 0.281 | 0.15499 | -0.002 | 1.813
10.5 | 0.2 | 0.17906 | -0.002 | 1.119
11 | 0.062 | 0.20623 | -0.003 | 0.299
11.5 | 0.064 | 0.23597 | -0.003 | 0.273
12 | 0.067 | 0.23392 | -0.003 | 0.287

## 6. Re 50k Mach 0.25 (2)
BIGFOIL.COM POLAR EXPORT
MH 53
MH 53 |  |  |  | Cl Max: | 0.7982 | at alpha= | 20 | deg
XFOIL ncrit=9 |  |  |  | L/D Max: | 30.0865 | at alpha= | 4.5 | deg
Re: | 50000 |  |  | Cd Min: | 0.25977 | at alpha= | -19.5 | deg
Mach: | 0.25 |  |  | Cl=0 at alpha= | -0.46715 | deg
|  |  |  | @ Cl=0.1, Cd= | 0.023329
|  |  |  | @ Cl=0.4, Cd= | 0.026281
|  |  |  | @ Cl=0.6, Cd= | 0.15373
alpha (deg) | Cl | Cd | Cm | Cl/Cd
-20 | -0.7918 | 0.25622 | 0.0541 | -3.0903
-19.5 | -0.7892 | 0.25977 | 0.0471 | -3.0381
-19 | -0.7556 | 0.24117 | 0.047 | -3.1331
-18.5 | -0.7414 | 0.23631 | 0.0425 | -3.1374
-18 | -0.741 | 0.23833 | 0.0358 | -3.1091
-17.5 | -0.7066 | 0.22177 | 0.0356 | -3.1862
-17 | -0.6986 | 0.21881 | 0.0304 | -3.1927
-16.5 | -0.6765 | 0.20875 | 0.0282 | -3.2407
-16 | -0.6659 | 0.20402 | 0.0241 | -3.2639
-15.5 | -0.6466 | 0.19519 | 0.0217 | -3.3127
-15 | -0.6462 | 0.1926 | 0.0167 | -3.3551
-14.5 | -0.6201 | 0.1819 | 0.0156 | -3.409
-14 | -0.6079 | 0.17478 | 0.0128 | -3.4781
-13.5 | -0.6195 | 0.17284 | 0.0076 | -3.5842
-13 | -0.6047 | 0.16449 | 0.0059 | -3.6762
-12.5 | -0.5948 | 0.15702 | 0.0039 | -3.7881
-12 | -0.5688 | 0.14698 | 0.0039 | -3.8699
-11.5 | -0.561 | 0.1403 | 0.0026 | -3.9986
-11 | -0.5479 | 0.13262 | 0.0022 | -4.1314
-10.5 | -0.5395 | 0.1256 | 0.0018 | -4.2954
-10 | -0.5308 | 0.11854 | 0.0018 | -4.4778
-9.5 | -0.5217 | 0.11165 | 0.0023 | -4.6726
-7.5 | -0.5899 | 0.07723 | -0.0144 | -7.6382
-6.5 | -0.6614 | 0.05662 | -0.0169 | -11.6814
-6 | -0.656 | 0.04946 | -0.0108 | -13.2632
-5.5 | -0.6369 | 0.04301 | -0.0046 | -14.8082
-5 | -0.606 | 0.03718 | 0.0012 | -16.2991
-4.5 | -0.5601 | 0.03246 | 0.0056 | -17.2551
-4 | -0.1424 | 0.02535 | -0.0321 | -5.6174
-3.5 | -0.106 | 0.0236 | -0.0327 | -4.4915
-3 | -0.0841 | 0.02249 | -0.0297 | -3.7394
-2.5 | -0.0642 | 0.02164 | -0.0259 | -2.9667
-2 | -0.0459 | 0.021 | -0.0213 | -2.1857
-1.5 | -0.0297 | 0.02055 | -0.0161 | -1.4453
-1 | -0.0149 | 0.02025 | -0.0103 | -0.7358
-0.5 | -0.0009 | 0.02009 | -0.0043 | -0.044798
0 | 0.0128 | 0.02007 | 0.0018 | 0.63777
0.5 | 0.0265 | 0.02021 | 0.0079 | 1.3112
1 | 0.0404 | 0.02051 | 0.0137 | 1.9698
1.5 | 0.0551 | 0.02101 | 0.0191 | 2.6226
2 | 0.0707 | 0.02173 | 0.0238 | 3.2536
2.5 | 0.0871 | 0.02271 | 0.0278 | 3.8353
3 | 0.12 | 0.02429 | 0.0277 | 4.9403
3.5 | 0.2973 | 0.02716 | 0.0016 | 10.9462
4 | 0.5169 | 0.02528 | -0.0225 | 20.447
4.5 | 0.6264 | 0.02082 | -0.0171 | 30.0865
5 | 0.634 | 0.02328 | -0.0037 | 27.2337
5.5 | 0.6664 | 0.02845 | 0.0022 | 23.4236
6 | 0.7117 | 0.03351 | 0.0059 | 21.2384
6.5 | 0.7486 | 0.03962 | 0.0099 | 18.8945
7 | 0.7627 | 0.04592 | 0.0166 | 16.6093
7.5 | 0.7646 | 0.05325 | 0.023 | 14.3587
8 | 0.7588 | 0.06121 | 0.0285 | 12.3967
8.5 | 0.7176 | 0.06913 | 0.0332 | 10.3804
9 | 0.6845 | 0.07738 | 0.0352 | 8.846
9.5 | 0.6356 | 0.08978 | 0.0272 | 7.0795
10 | 0.6071 | 0.10491 | 0.0159 | 5.7869
11 | 0.594 | 0.13046 | 0.0003 | 4.5531
11.5 | 0.5902 | 0.13721 | -0.0015 | 4.3014
12 | 0.5924 | 0.14424 | -0.0032 | 4.107
12.5 | 0.5975 | 0.15143 | -0.0049 | 3.9457
13 | 0.6053 | 0.15861 | -0.0067 | 3.8163
13.5 | 0.6215 | 0.16657 | -0.0078 | 3.7312
14 | 0.6318 | 0.17376 | -0.0099 | 3.636
14.5 | 0.6373 | 0.18003 | -0.0131 | 3.54
15 | 0.6502 | 0.18761 | -0.0157 | 3.4657
15.5 | 0.676 | 0.19855 | -0.0168 | 3.4047
16 | 0.6765 | 0.20136 | -0.0216 | 3.3597
16.5 | 0.6926 | 0.2094 | -0.0244 | 3.3075
17 | 0.7094 | 0.21656 | -0.0271 | 3.2758
17.5 | 0.7192 | 0.22191 | -0.0316 | 3.241
18 | 0.7444 | 0.23358 | -0.033 | 3.1869
18.5 | 0.7499 | 0.23525 | -0.0388 | 3.1877
19 | 0.7738 | 0.24592 | -0.0405 | 3.1466
19.5 | 0.7842 | 0.25017 | -0.0457 | 3.1347
20 | 0.7982 | 0.25517 | -0.0503 | 3.1281

## 7. Re 50k Mach 0.50 (1)
BIGFOIL.COM POLAR EXPORT
MH 53
MH 53 |  |  |  | Cl Max: | 1.032 | at alpha= | 20 | deg
JavaFoil+Calcfoil stall+Eppler ext transition |  |  |  | L/D Max: | 24.199 | at alpha= | 3.5 | deg
Re: | 50000 |  |  | Cd Min: | 0.01598 | at alpha= | -0.5 | deg
Mach: | 0.5 |  |  | Cl=0 at alpha= | 0 | deg
|  |  |  | @ Cl=0.1, Cd= | 0.016191
|  |  |  | @ Cl=0.4, Cd= | 0.098796
|  |  |  | @ Cl=0.6, Cd= | 0.28334
alpha (deg) | Cl | Cd | Cm | Cl/Cd
-20 | -2.168 | 0.44234 | 0.02 | -4.901
-19.5 | -2.116 | 0.42682 | 0.019 | -4.958
-19 | -1.058 | 0.42468 | 0.019 | -2.492
-18.5 | -1.03 | 0.41745 | 0.018 | -2.468
-18 | -1.001 | 0.40123 | 0.018 | -2.494
-17.5 | -0.973 | 0.39443 | 0.017 | -2.466
-17 | -0.943 | 0.37523 | 0.017 | -2.514
-16.5 | -0.915 | 0.37053 | 0.016 | -2.47
-16 | -0.886 | 0.35731 | 0.016 | -2.48
-15.5 | -0.858 | 0.35185 | 0.015 | -2.438
-15 | -0.829 | 0.32863 | 0.015 | -2.522
-14.5 | -0.801 | 0.34926 | 0.014 | -2.293
-14 | -0.772 | 0.31836 | 0.013 | -2.425
-13.5 | -0.744 | 0.31813 | 0.013 | -2.339
-13 | -0.715 | 0.29014 | 0.012 | -2.466
-12.5 | -0.687 | 0.28348 | 0.012 | -2.423
-12 | -0.659 | 0.27259 | 0.011 | -2.418
-11.5 | -0.631 | 0.27427 | 0.011 | -2.301
-11 | -0.603 | 0.26736 | 0.01 | -2.254
-10.5 | -0.575 | 0.24602 | 0.01 | -2.335
-10 | -0.547 | 0.23463 | 0.009 | -2.331
-9.5 | -0.519 | 0.23104 | 0.009 | -2.245
-9 | -0.491 | 0.2272 | 0.008 | -2.161
-8.5 | -0.463 | 0.20702 | 0.008 | -2.237
-8 | -0.436 | 0.21023 | 0.007 | -2.072
-7.5 | -0.408 | 0.19376 | 0.007 | -2.105
-7 | -0.38 | 0.11647 | 0.006 | -3.264
-6.5 | -0.353 | 0.07876 | 0.006 | -4.478
-6 | -0.325 | 0.08191 | 0.005 | -3.97
-5.5 | -0.298 | 0.06304 | 0.005 | -4.724
-5 | -0.27 | 0.07668 | 0.005 | -3.527
-4.5 | -0.243 | 0.09277 | 0.004 | -2.621
-4 | -0.307 | 0.05713 | 0.004 | -5.373
-3.5 | -0.34 | 0.04658 | 0.003 | -7.298
-3 | -0.311 | 0.04117 | 0.003 | -7.542
-2.5 | -0.266 | 0.03728 | 0.003 | -7.143
-2 | -0.216 | 0.03514 | 0.003 | -6.15
-1.5 | -0.163 | 0.0338 | 0.003 | -4.826
-1 | -0.135 | 0.01607 | 0.008 | -8.382
-0.5 | -0.067 | 0.01598 | 0.007 | -4.221
0 | 0 | 0.01614 | 0.007 | -0.016
0.5 | 0.066 | 0.01613 | 0.006 | 4.121
1 | 0.133 | 0.01625 | 0.005 | 8.204
1.5 | 0.2 | 0.01644 | 0.004 | 12.183
2 | 0.267 | 0.01673 | 0.004 | 15.964
2.5 | 0.334 | 0.01715 | 0.003 | 19.462
3 | 0.4 | 0.01776 | 0.002 | 22.509
3.5 | 0.465 | 0.01921 | 0.001 | 24.199
4 | 0.425 | 0.04015 | 0 | 10.593
4.5 | 0.47 | 0.04373 | 0 | 10.745
5 | 0.501 | 0.04759 | 0 | 10.522
5.5 | 0.502 | 0.05562 | -0.001 | 9.02
6 | 0.317 | 0.07446 | -0.001 | 4.253
6.5 | 0.343 | 0.10533 | -0.001 | 3.254
7 | 0.369 | 0.10413 | -0.001 | 3.541
7.5 | 0.395 | 0.09594 | -0.002 | 4.114
8 | 0.421 | 0.11079 | -0.002 | 3.796
8.5 | 0.447 | 0.12948 | -0.003 | 3.449
9 | 0.472 | 0.21467 | -0.003 | 2.201
9.5 | 0.498 | 0.2211 | -0.003 | 2.254
10 | 0.524 | 0.22624 | -0.004 | 2.315
10.5 | 0.55 | 0.24712 | -0.004 | 2.224
11 | 0.575 | 0.25836 | -0.005 | 2.227
11.5 | 0.601 | 0.28434 | -0.005 | 2.114
12 | 0.627 | 0.28338 | -0.006 | 2.212
12.5 | 0.652 | 0.28599 | -0.006 | 2.28
13 | 0.678 | 0.30438 | -0.007 | 2.227
13.5 | 0.704 | 0.31635 | -0.007 | 2.224
14 | 0.729 | 0.34455 | -0.008 | 2.117
14.5 | 0.754 | 0.34828 | -0.008 | 2.166
15 | 0.78 | 0.34175 | -0.009 | 2.282
15.5 | 0.806 | 0.36489 | -0.009 | 2.208
16 | 0.831 | 0.36902 | -0.01 | 2.251
16.5 | 0.856 | 0.38888 | -0.01 | 2.202
17 | 0.882 | 0.40485 | -0.011 | 2.178
17.5 | 0.907 | 0.40911 | -0.011 | 2.216
18 | 0.932 | 0.4056 | -0.012 | 2.298
18.5 | 0.957 | 0.42035 | -0.012 | 2.276
19 | 0.982 | 0.43319 | -0.013 | 2.268
19.5 | 1.007 | 0.44041 | -0.013 | 2.286
20 | 1.032 | 0.45775 | -0.014 | 2.255

## 8. Re 50k Mach 0.50 (2)
BIGFOIL.COM POLAR EXPORT
MH 53
MH 53 |  |  |  | Cl Max: | 0.8709 | at alpha= | 20 | deg
XFOIL ncrit=9 |  |  |  | L/D Max: | 28.394 | at alpha= | 4 | deg
Re: | 50000 |  |  | Cd Min: | 0.27987 | at alpha= | 20 | deg
Mach: | 0.5 |  |  | Cl=0 at alpha= | -0.55039 | deg
|  |  |  | @ Cl=0.1, Cd= | 0.025015
|  |  |  | @ Cl=0.4, Cd= | 0.027524
|  |  |  | @ Cl=0.6, Cd= | 0.15967
alpha (deg) | Cl | Cd | Cm | Cl/Cd
-20 | -0.8609 | 0.2786 | 0.0658 | -3.0901
-19.5 | -0.85 | 0.2797 | 0.0584 | -3.039
-19 | -0.8184 | 0.26201 | 0.0565 | -3.1235
-18.5 | -0.7988 | 0.25531 | 0.0515 | -3.1287
-18 | -0.7845 | 0.25117 | 0.0455 | -3.1234
-17.5 | -0.7564 | 0.23876 | 0.043 | -3.168
-17 | -0.7472 | 0.23712 | 0.0366 | -3.1511
-16.5 | -0.7165 | 0.22333 | 0.0345 | -3.2083
-16 | -0.7114 | 0.2223 | 0.0282 | -3.2002
-15.5 | -0.6794 | 0.20858 | 0.0264 | -3.2573
-15 | -0.6609 | 0.20068 | 0.0227 | -3.2933
-14.5 | -0.6577 | 0.19818 | 0.0175 | -3.3187
-14 | -0.6322 | 0.18759 | 0.0153 | -3.3701
-13.5 | -0.6126 | 0.179 | 0.0127 | -3.4223
-13 | -0.603 | 0.17285 | 0.0096 | -3.4886
-12.5 | -0.5846 | 0.16409 | 0.0075 | -3.5627
-12 | -0.5638 | 0.15559 | 0.0062 | -3.6236
-11.5 | -0.5661 | 0.15079 | 0.0037 | -3.7542
-11 | -0.5364 | 0.14039 | 0.0032 | -3.8208
-10.5 | -0.5325 | 0.13388 | 0.0018 | -3.9774
-10 | -0.5188 | 0.1262 | 0.0012 | -4.1109
-9.5 | -0.5058 | 0.11825 | 0.0006 | -4.2774
-9 | -0.4961 | 0.11054 | -0.0003 | -4.488
-8 | -0.5373 | 0.0853 | -0.0285 | -6.2989
-7.5 | -0.5571 | 0.07542 | -0.0344 | -7.3866
-7 | -0.5831 | 0.06808 | -0.0335 | -8.5649
-6.5 | -0.6124 | 0.06144 | -0.0294 | -9.9674
-6 | -0.635 | 0.05548 | -0.023 | -11.4456
-5.5 | -0.6385 | 0.04913 | -0.0162 | -12.9961
-5 | -0.634 | 0.04323 | -0.0087 | -14.6657
-4.5 | -0.6131 | 0.03766 | -0.0017 | -16.2799
-4 | -0.5729 | 0.03278 | 0.004 | -17.4771
-3.5 | -0.1501 | 0.02708 | -0.0268 | -5.5428
-3 | -0.0801 | 0.02471 | -0.0328 | -3.2416
-2.5 | -0.0602 | 0.02367 | -0.0285 | -2.5433
-2 | -0.0419 | 0.0229 | -0.0235 | -1.8297
-1.5 | -0.0259 | 0.02234 | -0.0178 | -1.1594
-1 | -0.0116 | 0.02197 | -0.0114 | -0.52799
-0.5 | 0.0013 | 0.02178 | -0.0048 | 0.059688
0 | 0.0133 | 0.02178 | 0.0021 | 0.61065
0.5 | 0.0248 | 0.02197 | 0.0089 | 1.1288
1 | 0.0364 | 0.02239 | 0.0154 | 1.6257
1.5 | 0.0489 | 0.02306 | 0.0213 | 2.1206
2 | 0.0627 | 0.02401 | 0.0264 | 2.6114
2.5 | 0.1447 | 0.02622 | 0.0175 | 5.5187
3 | 0.34 | 0.02842 | -0.0088 | 11.9634
3.5 | 0.565 | 0.02506 | -0.0264 | 22.5459
4 | 0.6471 | 0.02279 | -0.0144 | 28.394
4.5 | 0.6614 | 0.02593 | -0.0016 | 25.5071
5 | 0.6956 | 0.03069 | 0.0054 | 22.6654
5.5 | 0.7326 | 0.03653 | 0.0113 | 20.0547
6 | 0.7442 | 0.04258 | 0.0187 | 17.4777
6.5 | 0.7387 | 0.04918 | 0.0261 | 15.0203
7 | 0.7181 | 0.0559 | 0.0328 | 12.8462
7.5 | 0.6783 | 0.06278 | 0.0379 | 10.8044
8 | 0.6362 | 0.07103 | 0.0383 | 8.9568
8.5 | 0.6112 | 0.08147 | 0.0334 | 7.5021
9 | 0.6052 | 0.09182 | 0.0293 | 6.5912
9.5 | 0.585 | 0.10339 | 0.0213 | 5.6582
10.5 | 0.5699 | 0.1302 | 0.0011 | 4.3771
11 | 0.5825 | 0.13898 | -0.0001 | 4.1913
11.5 | 0.5775 | 0.1445 | -0.002 | 3.9965
12 | 0.5886 | 0.15241 | -0.004 | 3.862
12.5 | 0.6013 | 0.1605 | -0.0061 | 3.7464
13 | 0.616 | 0.16876 | -0.0084 | 3.6502
13.5 | 0.6324 | 0.1771 | -0.0108 | 3.5709
14 | 0.647 | 0.18475 | -0.0136 | 3.502
14.5 | 0.661 | 0.19192 | -0.0166 | 3.4441
15 | 0.6805 | 0.20076 | -0.0194 | 3.3896
15.5 | 0.7099 | 0.2133 | -0.0213 | 3.3282
16 | 0.7131 | 0.21537 | -0.0269 | 3.311
16.5 | 0.7354 | 0.22521 | -0.03 | 3.2654
17 | 0.753 | 0.23214 | -0.0341 | 3.2437
17.5 | 0.7709 | 0.23995 | -0.0386 | 3.2128
18 | 0.7979 | 0.25219 | -0.0411 | 3.1639
18.5 | 0.8093 | 0.25529 | -0.0473 | 3.1701
19 | 0.8409 | 0.27193 | -0.049 | 3.0923
19.5 | 0.8496 | 0.27142 | -0.0563 | 3.1302
20 | 0.8709 | 0.27987 | -0.0606 | 3.1118

## 9. Re 100k Mach 0.00 (1)
BIGFOIL.COM POLAR EXPORT
MH 53
MH 53 |  |  |  | Cl Max: | 0.569 | at alpha= | 7.5 | deg
JavaFoil+Calcfoil stall+Eppler ext transition |  |  |  | L/D Max: | 34.704 | at alpha= | 5 | deg
Re: | 100000 |  |  | Cd Min: | 0.01098 | at alpha= | -0.5 | deg
Mach: | 0 |  |  | Cl=0 at alpha= | 0 | deg
|  |  |  | @ Cl=0.1, Cd= | 0.011161
|  |  |  | @ Cl=0.4, Cd= | 0.15938
|  |  |  | @ Cl=0.6, Cd= | 0.15938
alpha (deg) | Cl | Cd | Cm | Cl/Cd
-12 | -0.289 | 0.15944 | 0.007 | -1.814
-11.5 | -0.31 | 0.14093 | 0.007 | -2.201
-11 | -0.332 | 0.12486 | 0.006 | -2.657
-10.5 | -0.354 | 0.1158 | 0.006 | -3.055
-10 | -0.376 | 0.10631 | 0.006 | -3.535
-9.5 | -0.397 | 0.10095 | 0.006 | -3.933
-9 | -0.417 | 0.08712 | 0.005 | -4.786
-8.5 | -0.434 | 0.07956 | 0.005 | -5.461
-8 | -0.449 | 0.07361 | 0.005 | -6.095
-7.5 | -0.459 | 0.06706 | 0.005 | -6.838
-7 | -0.463 | 0.06234 | 0.004 | -7.428
-6.5 | -0.462 | 0.06152 | 0.004 | -7.501
-6 | -0.453 | 0.0562 | 0.004 | -8.065
-5.5 | -0.438 | 0.05014 | 0.004 | -8.74
-5 | -0.417 | 0.04621 | 0.004 | -9.014
-4.5 | -0.389 | 0.04253 | 0.003 | -9.139
-4 | -0.355 | 0.03976 | 0.003 | -8.94
-3.5 | -0.318 | 0.03731 | 0.003 | -8.517
-3 | -0.277 | 0.03491 | 0.003 | -7.925
-2.5 | -0.233 | 0.03333 | 0.003 | -6.994
-2 | -0.188 | 0.03209 | 0.003 | -5.853
-1.5 | -0.177 | 0.0146 | 0.008 | -12.092
-1 | -0.117 | 0.0111 | 0.007 | -10.57
-0.5 | -0.059 | 0.01098 | 0.006 | -5.347
0 | 0 | 0.0111 | 0.006 | -0.021
0.5 | 0.058 | 0.01111 | 0.005 | 5.219
1 | 0.116 | 0.01118 | 0.004 | 10.41
1.5 | 0.175 | 0.01127 | 0.004 | 15.494
2 | 0.234 | 0.01153 | 0.003 | 20.252
2.5 | 0.292 | 0.0118 | 0.002 | 24.729
3 | 0.35 | 0.01215 | 0.002 | 28.778
3.5 | 0.407 | 0.01276 | 0.001 | 31.863
4 | 0.462 | 0.01519 | 0 | 30.427
4.5 | 0.515 | 0.0157 | 0 | 32.83
5 | 0.564 | 0.01626 | -0.001 | 34.704
5.5 | 0.491 | 0.04324 | -0.001 | 11.359
6 | 0.522 | 0.04668 | -0.001 | 11.177
6.5 | 0.545 | 0.05071 | -0.001 | 10.747
7 | 0.561 | 0.05617 | -0.001 | 9.984
7.5 | 0.569 | 0.06118 | -0.001 | 9.292
8 | 0.568 | 0.06799 | -0.001 | 8.357
8.5 | 0.56 | 0.07511 | -0.002 | 7.458
9 | 0.546 | 0.08158 | -0.002 | 6.687
9.5 | 0.525 | 0.09047 | -0.002 | 5.805
10 | 0.501 | 0.09921 | -0.002 | 5.045
10.5 | 0.473 | 0.10797 | -0.002 | 4.382
11 | 0.444 | 0.11892 | -0.003 | 3.733
11.5 | 0.414 | 0.1339 | -0.003 | 3.094
12 | 0.385 | 0.14453 | -0.003 | 2.663
12.5 | 0.356 | 0.15938 | -0.003 | 2.236

## 10. Re 100k Mach 0.00 (2)
BIGFOIL.COM POLAR EXPORT
MH 53
MH 53 |  |  |  | Cl Max: | 0.7844 | at alpha= | 7.5 | deg
XFOIL ncrit=9 |  |  |  | L/D Max: | 43.2242 | at alpha= | 4 | deg
Re: | 100000 |  |  | Cd Min: | 0.04096 | at alpha= | 7.5 | deg
Mach: | 0 |  |  | Cl=0 at alpha= | -0.73718 | deg
|  |  |  | @ Cl=0.1, Cd= | 0.017052
|  |  |  | @ Cl=0.4, Cd= | 0.016904
|  |  |  | @ Cl=0.6, Cd= | 0.013912
alpha (deg) | Cl | Cd | Cm | Cl/Cd
-5 | -0.6021 | 0.03126 | 0.0083 | -19.261
-4.5 | -0.5586 | 0.02682 | 0.0124 | -20.8277
-4 | -0.5114 | 0.02321 | 0.0154 | -22.0336
-3.5 | -0.4688 | 0.02023 | 0.0187 | -23.1735
-3 | -0.437 | 0.01798 | 0.0237 | -24.3048
-2.5 | -0.1741 | 0.01822 | -0.0033 | -9.5554
-2 | -0.0601 | 0.01714 | -0.0167 | -3.5064
-1.5 | -0.0134 | 0.01641 | -0.0178 | -0.81658
-1 | -0.0041 | 0.01609 | -0.0116 | -0.25482
-0.5 | 0.0037 | 0.01591 | -0.0049 | 0.23256
0 | 0.0109 | 0.01588 | 0.002 | 0.6864
0.5 | 0.018 | 0.01601 | 0.0089 | 1.1243
1 | 0.0257 | 0.01634 | 0.0154 | 1.5728
1.5 | 0.1082 | 0.01713 | 0.0074 | 6.3164
2 | 0.2337 | 0.01766 | -0.0077 | 13.2333
2.5 | 0.3641 | 0.01732 | -0.0224 | 21.0219
3 | 0.485 | 0.01592 | -0.0331 | 30.4648
3.5 | 0.5469 | 0.01449 | -0.031 | 37.7433
4 | 0.5939 | 0.01374 | -0.0258 | 43.2242
4.5 | 0.6237 | 0.01458 | -0.0189 | 42.7778
5 | 0.6385 | 0.01738 | -0.0117 | 36.7376
5.5 | 0.6577 | 0.0212 | -0.0051 | 31.0236
6 | 0.6931 | 0.02466 | -0.0011 | 28.1062
6.5 | 0.7349 | 0.02957 | 0.0019 | 24.8529
7 | 0.7663 | 0.0342 | 0.0073 | 22.4064
7.5 | 0.7844 | 0.04096 | 0.0137 | 19.1504

## 11. Re 100k Mach 0.10 (1)
BIGFOIL.COM POLAR EXPORT
MH 53
MH 53 |  |  |  | Cl Max: | 0.567 | at alpha= | 5 | deg
JavaFoil+Calcfoil stall+Eppler ext transition |  |  |  | L/D Max: | 34.738 | at alpha= | 5 | deg
Re: | 100000 |  |  | Cd Min: | 0.01099 | at alpha= | -0.5 | deg
Mach: | 0.1 |  |  | Cl=0 at alpha= | 0 | deg
|  |  |  | @ Cl=0.1, Cd= | 0.01118
|  |  |  | @ Cl=0.4, Cd= | 0.012695
|  |  |  | @ Cl=0.6, Cd= | 0.10143
alpha (deg) | Cl | Cd | Cm | Cl/Cd
-11.5 | -0.272 | 0.15125 | 0.007 | -1.8
-11 | -0.296 | 0.13295 | 0.007 | -2.227
-10.5 | -0.321 | 0.12415 | 0.006 | -2.583
-10 | -0.346 | 0.11045 | 0.006 | -3.13
-9.5 | -0.37 | 0.09986 | 0.006 | -3.709
-9 | -0.394 | 0.08938 | 0.006 | -4.406
-8.5 | -0.415 | 0.08131 | 0.005 | -5.106
-8 | -0.433 | 0.07654 | 0.005 | -5.659
-7.5 | -0.447 | 0.06899 | 0.005 | -6.474
-7 | -0.454 | 0.06261 | 0.004 | -7.259
-6.5 | -0.456 | 0.06195 | 0.004 | -7.358
-6 | -0.45 | 0.0566 | 0.004 | -7.95
-5.5 | -0.437 | 0.05146 | 0.004 | -8.488
-5 | -0.416 | 0.04631 | 0.004 | -8.99
-4.5 | -0.389 | 0.04265 | 0.003 | -9.127
-4 | -0.357 | 0.03984 | 0.003 | -8.949
-3.5 | -0.319 | 0.03738 | 0.003 | -8.535
-3 | -0.278 | 0.03499 | 0.003 | -7.943
-2.5 | -0.234 | 0.03337 | 0.003 | -7.019
-2 | -0.189 | 0.03207 | 0.003 | -5.885
-1.5 | -0.177 | 0.01464 | 0.008 | -12.119
-1 | -0.118 | 0.01112 | 0.007 | -10.608
-0.5 | -0.059 | 0.01099 | 0.006 | -5.368
0 | 0 | 0.01112 | 0.006 | -0.021
0.5 | 0.058 | 0.01113 | 0.005 | 5.236
1 | 0.117 | 0.0112 | 0.004 | 10.445
1.5 | 0.176 | 0.01132 | 0.004 | 15.521
2 | 0.235 | 0.01155 | 0.003 | 20.32
2.5 | 0.293 | 0.01183 | 0.002 | 24.797
3 | 0.351 | 0.01218 | 0.002 | 28.851
3.5 | 0.409 | 0.01279 | 0.001 | 31.943
4 | 0.464 | 0.01523 | 0 | 30.485
4.5 | 0.417 | 0.03822 | 0 | 10.914
5 | 0.567 | 0.01631 | -0.001 | 34.738
5.5 | 0.493 | 0.04331 | -0.001 | 11.38
6 | 0.523 | 0.04697 | -0.001 | 11.133
6.5 | 0.545 | 0.05101 | -0.001 | 10.69
7 | 0.56 | 0.05602 | -0.001 | 9.989
7.5 | 0.565 | 0.06166 | -0.001 | 9.166
8 | 0.562 | 0.06848 | -0.001 | 8.208
8.5 | 0.551 | 0.07544 | -0.002 | 7.302
9 | 0.532 | 0.08409 | -0.002 | 6.33
9.5 | 0.508 | 0.09248 | -0.002 | 5.491
10 | 0.479 | 0.10143 | -0.002 | 4.723

## 12. Re 100k Mach 0.10 (2)
BIGFOIL.COM POLAR EXPORT
MH 53
MH 53 |  |  |  | Cl Max: | 0.784 | at alpha= | 7.5 | deg
XFOIL ncrit=9 |  |  |  | L/D Max: | 43.3091 | at alpha= | 4 | deg
Re: | 100000 |  |  | Cd Min: | 0.04157 | at alpha= | 7.5 | deg
Mach: | 0.1 |  |  | Cl=0 at alpha= | -0.74675 | deg
|  |  |  | @ Cl=0.1, Cd= | 0.0171
|  |  |  | @ Cl=0.4, Cd= | 0.016943
|  |  |  | @ Cl=0.6, Cd= | 0.013888
alpha (deg) | Cl | Cd | Cm | Cl/Cd
-5 | -0.6046 | 0.03154 | 0.0079 | -19.1693
-4.5 | -0.5616 | 0.02709 | 0.0122 | -20.7309
-4 | -0.5143 | 0.0234 | 0.0152 | -21.9786
-3.5 | -0.471 | 0.02038 | 0.0185 | -23.1109
-3 | -0.4387 | 0.01812 | 0.0236 | -24.2108
-2.5 | -0.1768 | 0.01826 | -0.0029 | -9.6824
-2 | -0.0648 | 0.01723 | -0.0159 | -3.7609
-1.5 | -0.0133 | 0.01648 | -0.0179 | -0.80704
-1 | -0.0039 | 0.01616 | -0.0116 | -0.24134
-0.5 | 0.0038 | 0.01597 | -0.0049 | 0.23795
0 | 0.011 | 0.01594 | 0.002 | 0.69009
0.5 | 0.0179 | 0.01608 | 0.0089 | 1.1132
1 | 0.0255 | 0.01641 | 0.0154 | 1.5539
1.5 | 0.1151 | 0.01724 | 0.0062 | 6.6763
2 | 0.2427 | 0.01771 | -0.0092 | 13.7041
2.5 | 0.3696 | 0.01731 | -0.0231 | 21.3518
3 | 0.4897 | 0.01586 | -0.0333 | 30.8764
3.5 | 0.5515 | 0.0144 | -0.031 | 38.2986
4 | 0.5968 | 0.01378 | -0.0254 | 43.3091
4.5 | 0.6254 | 0.01475 | -0.0184 | 42.4
5 | 0.6391 | 0.0178 | -0.0111 | 35.9045
5.5 | 0.6604 | 0.02144 | -0.0047 | 30.8022
6 | 0.697 | 0.02501 | -0.0007 | 27.8689
6.5 | 0.7378 | 0.02984 | 0.0026 | 24.7252
7 | 0.7679 | 0.03479 | 0.0082 | 22.0724
7.5 | 0.784 | 0.04157 | 0.0147 | 18.8598

## 13. Re 100k Mach 0.25 (1)
BIGFOIL.COM POLAR EXPORT
MH 53
MH 53 |  |  |  | Cl Max: | 0.546 | at alpha= | 7 | deg
JavaFoil+Calcfoil stall+Eppler ext transition |  |  |  | L/D Max: | 32.333 | at alpha= | 3.5 | deg
Re: | 100000 |  |  | Cd Min: | 0.01107 | at alpha= | -0.5 | deg
Mach: | 0.25 |  |  | Cl=0 at alpha= | 0 | deg
|  |  |  | @ Cl=0.1, Cd= | 0.18586
|  |  |  | @ Cl=0.4, Cd= | 0.18586
|  |  |  | @ Cl=0.6, Cd= | 0.18586
alpha (deg) | Cl | Cd | Cm | Cl/Cd
-10.5 | -0.06 | 0.11572 | 0.007 | -0.519
-10 | -0.057 | 0.10493 | 0.006 | -0.545
-9.5 | -0.054 | 0.09437 | 0.006 | -0.576
-9 | -0.168 | 0.10797 | 0.006 | -1.559
-8.5 | -0.235 | 0.09428 | 0.006 | -2.492
-8 | -0.292 | 0.08325 | 0.005 | -3.504
-7.5 | -0.34 | 0.07573 | 0.005 | -4.49
-7 | -0.378 | 0.06924 | 0.005 | -5.466
-6.5 | -0.405 | 0.06182 | 0.004 | -6.558
-6 | -0.42 | 0.05519 | 0.004 | -7.608
-5.5 | -0.422 | 0.05463 | 0.004 | -7.72
-5 | -0.412 | 0.04832 | 0.004 | -8.519
-4.5 | -0.391 | 0.04435 | 0.003 | -8.815
-4 | -0.362 | 0.04085 | 0.003 | -8.853
-3.5 | -0.326 | 0.0378 | 0.003 | -8.615
-3 | -0.285 | 0.03518 | 0.003 | -8.091
-2.5 | -0.24 | 0.03344 | 0.003 | -7.187
-2 | -0.194 | 0.03217 | 0.003 | -6.025
-1.5 | -0.182 | 0.01476 | 0.008 | -12.348
-1 | -0.121 | 0.0112 | 0.007 | -10.82
-0.5 | -0.061 | 0.01107 | 0.007 | -5.476
0 | 0 | 0.0112 | 0.006 | -0.021
0.5 | 0.06 | 0.01123 | 0.005 | 5.332
1 | 0.12 | 0.01129 | 0.005 | 10.632
1.5 | 0.18 | 0.01143 | 0.004 | 15.788
2 | 0.241 | 0.01166 | 0.003 | 20.671
2.5 | 0.301 | 0.01194 | 0.003 | 25.21
3 | 0.361 | 0.01232 | 0.002 | 29.275
3.5 | 0.419 | 0.01297 | 0.001 | 32.333
4 | 0.476 | 0.01548 | 0 | 30.75
4.5 | 0.427 | 0.03847 | 0 | 11.112
5 | 0.468 | 0.04055 | 0 | 11.54
5.5 | 0.502 | 0.04377 | -0.001 | 11.464
6 | 0.528 | 0.04816 | -0.001 | 10.967
6.5 | 0.543 | 0.05334 | -0.001 | 10.19
7 | 0.546 | 0.05872 | -0.001 | 9.303
7.5 | 0.535 | 0.06531 | -0.001 | 8.193
8 | 0.509 | 0.07319 | -0.001 | 6.956
8.5 | 0.469 | 0.0829 | -0.002 | 5.656
9 | 0.416 | 0.09585 | -0.002 | 4.34
9.5 | 0.353 | 0.1091 | -0.002 | 3.232
10 | 0.281 | 0.12445 | -0.002 | 2.258
10.5 | 0.2 | 0.1414 | -0.003 | 1.417
11 | 0.062 | 0.14613 | -0.003 | 0.422
11.5 | 0.064 | 0.16696 | -0.003 | 0.385
12 | 0.067 | 0.18586 | -0.003 | 0.361

## 14. Re 100k Mach 0.25 (2)
BIGFOIL.COM POLAR EXPORT
MH 53
MH 53 |  |  |  | Cl Max: | 0.7921 | at alpha= | 20 | deg
XFOIL ncrit=9 |  |  |  | L/D Max: | 43.0655 | at alpha= | 4 | deg
Re: | 100000 |  |  | Cd Min: | 0.25293 | at alpha= | 20 | deg
Mach: | 0.25 |  |  | Cl=0 at alpha= | -0.78873 | deg
|  |  |  | @ Cl=0.1, Cd= | 0.017325
|  |  |  | @ Cl=0.4, Cd= | 0.017191
|  |  |  | @ Cl=0.6, Cd= | 0.014193
alpha (deg) | Cl | Cd | Cm | Cl/Cd
-20 | -0.785 | 0.2515 | 0.0561 | -3.1213
-19.5 | -0.7679 | 0.2452 | 0.0517 | -3.1317
-19 | -0.7523 | 0.23993 | 0.0467 | -3.1355
-18.5 | -0.7418 | 0.23733 | 0.0407 | -3.1256
-18 | -0.7345 | 0.23497 | 0.035 | -3.1259
-17.5 | -0.7051 | 0.21933 | 0.0341 | -3.2148
-17 | -0.6855 | 0.21142 | 0.0318 | -3.2424
-16.5 | -0.669 | 0.20456 | 0.0283 | -3.2704
-16 | -0.6543 | 0.19799 | 0.0243 | -3.3047
-15.5 | -0.6522 | 0.1949 | 0.0176 | -3.3463
-15 | -0.6504 | 0.19069 | 0.0112 | -3.4108
-14.5 | -0.6122 | 0.17641 | 0.0139 | -3.4703
-14 | -0.607 | 0.17075 | 0.0088 | -3.5549
-13.5 | -0.6151 | 0.16665 | 0.0009 | -3.691
-13 | -0.5795 | 0.15443 | 0.0039 | -3.7525
-12.5 | -0.5809 | 0.14812 | -0.0018 | -3.9218
-12 | -0.5724 | 0.13934 | -0.0045 | -4.1079
-11.5 | -0.5585 | 0.13168 | -0.0058 | -4.2413
-11 | -0.586 | 0.12536 | -0.0164 | -4.6745
-10.5 | -0.553 | 0.11593 | -0.0122 | -4.7701
-10 | -0.5544 | 0.10756 | -0.0155 | -5.1543
-9.5 | -0.5771 | 0.09971 | -0.0237 | -5.7878
-9 | -0.5637 | 0.0917 | -0.0223 | -6.1472
-8.5 | -0.5727 | 0.08323 | -0.0254 | -6.8809
-8 | -0.6411 | 0.07703 | -0.0283 | -8.3227
-7.5 | -0.6673 | 0.07154 | -0.0241 | -9.3276
-7 | -0.6459 | 0.06359 | -0.0199 | -10.1573
-5.5 | -0.6468 | 0.04037 | -0.0008 | -16.0218
-5 | -0.6166 | 0.03316 | 0.0057 | -18.5947
-4.5 | -0.577 | 0.02852 | 0.0109 | -20.2314
-4 | -0.5307 | 0.02453 | 0.0146 | -21.6347
-3.5 | -0.4834 | 0.02124 | 0.0178 | -22.7589
-3 | -0.4478 | 0.01886 | 0.0228 | -23.7434
-2.5 | -0.2068 | 0.01865 | 0.0018 | -11.0885
-2 | -0.0918 | 0.0178 | -0.0112 | -5.1573
-1.5 | -0.0123 | 0.01687 | -0.0182 | -0.7291
-1 | -0.003 | 0.01653 | -0.0119 | -0.18149
0 | 0.0112 | 0.01631 | 0.0021 | 0.6867
0.5 | 0.0174 | 0.01646 | 0.0091 | 1.0571
1 | 0.0244 | 0.01682 | 0.0158 | 1.4507
1.5 | 0.1472 | 0.01764 | 0.0007 | 8.3447
2 | 0.2787 | 0.01788 | -0.0148 | 15.5872
2.5 | 0.4161 | 0.0171 | -0.0295 | 24.3333
3 | 0.5135 | 0.01553 | -0.0342 | 33.065
3.5 | 0.5704 | 0.0142 | -0.0301 | 40.169
4 | 0.6111 | 0.01419 | -0.0234 | 43.0655
4.5 | 0.6335 | 0.01583 | -0.0157 | 40.019
5 | 0.6467 | 0.01955 | -0.0082 | 33.0793
5.5 | 0.6753 | 0.02291 | -0.0024 | 29.4762
6 | 0.7177 | 0.02704 | 0.0016 | 26.5422
6.5 | 0.7518 | 0.032 | 0.0062 | 23.4937
7 | 0.7726 | 0.03776 | 0.0129 | 20.4608
7.5 | 0.7784 | 0.04446 | 0.0203 | 17.5079
8 | 0.7795 | 0.05273 | 0.0265 | 14.7829
9 | 0.6358 | 0.05442 | 0.0445 | 11.6832
9.5 | 0.59 | 0.06425 | 0.0427 | 9.1829
10 | 0.5478 | 0.07946 | 0.0337 | 6.894
10.5 | 0.6218 | 0.10956 | 0.0199 | 5.6754
11 | 0.5948 | 0.11818 | 0.0121 | 5.033
11.5 | 0.6124 | 0.12737 | 0.0128 | 4.808
12 | 0.6012 | 0.13466 | 0.0071 | 4.4646
12.5 | 0.6048 | 0.14333 | 0.0042 | 4.2196
13 | 0.6275 | 0.15253 | 0.0051 | 4.1139
13.5 | 0.6137 | 0.1585 | -0.0025 | 3.8719
14 | 0.6469 | 0.16939 | -0.0004 | 3.819
14.5 | 0.6331 | 0.17371 | -0.0086 | 3.6446
15 | 0.6458 | 0.18101 | -0.0115 | 3.5678
15.5 | 0.6752 | 0.19328 | -0.0113 | 3.4934
16 | 0.6695 | 0.19608 | -0.0188 | 3.4144
16.5 | 0.683 | 0.203 | -0.0225 | 3.3645
17 | 0.7216 | 0.21929 | -0.0205 | 3.2906
17.5 | 0.7207 | 0.22121 | -0.0273 | 3.258
18 | 0.7272 | 0.2247 | -0.0338 | 3.2363
18.5 | 0.7429 | 0.23141 | -0.0378 | 3.2103
19 | 0.7617 | 0.23888 | -0.0404 | 3.1886
19.5 | 0.7835 | 0.25115 | -0.0424 | 3.1196
20 | 0.7921 | 0.25293 | -0.0491 | 3.1317

## 15. Re 100k Mach 0.50 (1)
BIGFOIL.COM POLAR EXPORT
MH 53
MH 53 |  |  |  | Cl Max: | 1.032 | at alpha= | 20 | deg
JavaFoil+Calcfoil stall+Eppler ext transition |  |  |  | L/D Max: | 31.512 | at alpha= | 4 | deg
Re: | 100000 |  |  | Cd Min: | 0.01157 | at alpha= | -0.5 | deg
Mach: | 0.5 |  |  | Cl=0 at alpha= | 0 | deg
|  |  |  | @ Cl=0.1, Cd= | 0.011734
|  |  |  | @ Cl=0.4, Cd= | 0.08355
|  |  |  | @ Cl=0.6, Cd= | 0.21197
alpha (deg) | Cl | Cd | Cm | Cl/Cd
-20 | -2.168 | 0.36495 | 0.02 | -5.941
-19.5 | -2.116 | 0.33247 | 0.019 | -6.365
-19 | -1.058 | 0.32954 | 0.019 | -3.212
-18.5 | -1.03 | 0.32307 | 0.018 | -3.189
-18 | -1.001 | 0.31077 | 0.018 | -3.22
-17.5 | -0.973 | 0.30464 | 0.017 | -3.192
-17 | -0.943 | 0.3069 | 0.017 | -3.073
-16.5 | -0.915 | 0.30227 | 0.016 | -3.028
-16 | -0.886 | 0.27399 | 0.016 | -3.234
-15.5 | -0.858 | 0.26892 | 0.015 | -3.19
-15 | -0.829 | 0.26735 | 0.015 | -3.101
-14.5 | -0.801 | 0.26429 | 0.014 | -3.03
-14 | -0.772 | 0.24102 | 0.014 | -3.203
-13.5 | -0.744 | 0.23972 | 0.013 | -3.104
-13 | -0.715 | 0.23163 | 0.013 | -3.089
-12.5 | -0.687 | 0.22578 | 0.012 | -3.042
-12 | -0.659 | 0.2178 | 0.011 | -3.026
-11.5 | -0.631 | 0.21773 | 0.011 | -2.899
-11 | -0.603 | 0.21029 | 0.01 | -2.867
-10.5 | -0.575 | 0.1949 | 0.01 | -2.948
-10 | -0.547 | 0.18559 | 0.009 | -2.947
-9.5 | -0.519 | 0.17998 | 0.009 | -2.882
-9 | -0.491 | 0.17639 | 0.008 | -2.784
-8.5 | -0.463 | 0.16082 | 0.008 | -2.88
-8 | -0.436 | 0.16201 | 0.008 | -2.689
-7.5 | -0.408 | 0.08376 | 0.007 | -4.869
-7 | -0.38 | 0.09093 | 0.006 | -4.18
-6.5 | -0.353 | 0.06763 | 0.006 | -5.215
-6 | -0.325 | 0.0667 | 0.005 | -4.875
-5.5 | -0.298 | 0.05536 | 0.005 | -5.38
-5 | -0.27 | 0.0642 | 0.005 | -4.212
-4.5 | -0.243 | 0.07248 | 0.004 | -3.354
-4 | -0.307 | 0.04844 | 0.004 | -6.336
-3.5 | -0.34 | 0.04108 | 0.003 | -8.275
-3 | -0.311 | 0.03741 | 0.003 | -8.301
-2.5 | -0.266 | 0.03421 | 0.003 | -7.785
-2 | -0.216 | 0.03256 | 0.003 | -6.638
-1.5 | -0.203 | 0.01389 | 0.009 | -14.621
-1 | -0.135 | 0.01164 | 0.008 | -11.623
-0.5 | -0.068 | 0.01157 | 0.007 | -5.855
0 | 0 | 0.01166 | 0.007 | -0.023
0.5 | 0.067 | 0.01167 | 0.006 | 5.734
1 | 0.134 | 0.0118 | 0.005 | 11.366
1.5 | 0.202 | 0.01198 | 0.004 | 16.817
2 | 0.269 | 0.01228 | 0.004 | 21.882
2.5 | 0.336 | 0.01269 | 0.003 | 26.44
3 | 0.402 | 0.01334 | 0.002 | 30.103
3.5 | 0.465 | 0.01594 | 0.001 | 29.198
4 | 0.526 | 0.0167 | 0 | 31.512
4.5 | 0.47 | 0.04011 | 0 | 11.715
5 | 0.501 | 0.0436 | 0 | 11.487
5.5 | 0.502 | 0.0493 | -0.001 | 10.178
6 | 0.317 | 0.06251 | -0.001 | 5.065
6.5 | 0.343 | 0.08578 | -0.001 | 3.995
7 | 0.369 | 0.08547 | -0.001 | 4.314
7.5 | 0.395 | 0.08151 | -0.002 | 4.842
8 | 0.421 | 0.09212 | -0.002 | 4.566
8.5 | 0.447 | 0.10119 | -0.003 | 4.413
9 | 0.472 | 0.10692 | -0.003 | 4.418
9.5 | 0.498 | 0.17452 | -0.003 | 2.855
10 | 0.524 | 0.17873 | -0.004 | 2.931
10.5 | 0.55 | 0.1952 | -0.004 | 2.816
11 | 0.575 | 0.19388 | -0.005 | 2.968
11.5 | 0.601 | 0.21269 | -0.005 | 2.826
12 | 0.627 | 0.22538 | -0.006 | 2.782
12.5 | 0.652 | 0.22816 | -0.006 | 2.858
13 | 0.678 | 0.24352 | -0.007 | 2.784
13.5 | 0.704 | 0.23955 | -0.007 | 2.937
14 | 0.729 | 0.26005 | -0.008 | 2.805
14.5 | 0.754 | 0.2638 | -0.008 | 2.859
15 | 0.78 | 0.26187 | -0.009 | 2.979
15.5 | 0.806 | 0.27897 | -0.009 | 2.888
16 | 0.831 | 0.2831 | -0.01 | 2.934
16.5 | 0.856 | 0.29807 | -0.01 | 2.873
17 | 0.882 | 0.31027 | -0.011 | 2.842
17.5 | 0.907 | 0.31456 | -0.011 | 2.882
18 | 0.932 | 0.31358 | -0.012 | 2.973
18.5 | 0.957 | 0.3445 | -0.012 | 2.777
19 | 0.982 | 0.33526 | -0.013 | 2.93
19.5 | 1.007 | 0.34172 | -0.013 | 2.946
20 | 1.032 | 0.35496 | -0.014 | 2.908

## 16. Re 100k Mach 0.50 (2)
BIGFOIL.COM POLAR EXPORT
MH 53
MH 53 |  |  |  | Cl Max: | 0.8624 | at alpha= | 20 | deg
XFOIL ncrit=9 |  |  |  | L/D Max: | 41.0006 | at alpha= | 3.5 | deg
Re: | 100000 |  |  | Cd Min: | 0.28379 | at alpha= | -20 | deg
Mach: | 0.5 |  |  | Cl=0 at alpha= | -1.0048 | deg
|  |  |  | @ Cl=0.1, Cd= | 0.018628
|  |  |  | @ Cl=0.4, Cd= | 0.01801
|  |  |  | @ Cl=0.6, Cd= | 0.14353
alpha (deg) | Cl | Cd | Cm | Cl/Cd
-20 | -0.8638 | 0.28379 | 0.0639 | -3.0438
-19.5 | -0.8475 | 0.27893 | 0.0578 | -3.0384
-19 | -0.8146 | 0.25917 | 0.0567 | -3.1431
-18.5 | -0.7924 | 0.25058 | 0.0526 | -3.1623
-18 | -0.7711 | 0.24267 | 0.0481 | -3.1776
-17.5 | -0.7507 | 0.23516 | 0.0431 | -3.1923
-17 | -0.7361 | 0.23076 | 0.0365 | -3.1899
-16.5 | -0.7312 | 0.22989 | 0.0291 | -3.1807
-16 | -0.6905 | 0.21118 | 0.0298 | -3.2697
-15.5 | -0.6726 | 0.20407 | 0.0251 | -3.2959
-15 | -0.6722 | 0.20282 | 0.0172 | -3.3143
-14.5 | -0.6355 | 0.18772 | 0.0171 | -3.3854
-14 | -0.6177 | 0.18003 | 0.0134 | -3.4311
-13.5 | -0.624 | 0.17771 | 0.0053 | -3.5113
-13 | -0.586 | 0.16402 | 0.0061 | -3.5727
-12.5 | -0.586 | 0.15888 | 0 | -3.6883
-12 | -0.5604 | 0.14847 | -0.0009 | -3.7745
-11.5 | -0.5667 | 0.14312 | -0.0074 | -3.9596
-11 | -0.5387 | 0.13274 | -0.0069 | -4.0583
-10.5 | -0.5381 | 0.12513 | -0.0112 | -4.3003
-10 | -0.5534 | 0.11922 | -0.0177 | -4.6418
-9.5 | -0.5373 | 0.11037 | -0.018 | -4.8682
-9 | -0.5419 | 0.10278 | -0.0213 | -5.2724
-8 | -0.5291 | 0.08634 | -0.0222 | -6.1281
-7.5 | -0.4765 | 0.05852 | -0.0404 | -8.1425
-7 | -0.5776 | 0.06277 | -0.0369 | -9.2018
-6.5 | -0.6081 | 0.05627 | -0.0309 | -10.8068
-6 | -0.631 | 0.05041 | -0.0228 | -12.5174
-5.5 | -0.6414 | 0.04449 | -0.0143 | -14.4167
-5 | -0.6419 | 0.03929 | -0.0047 | -16.3375
-4.5 | -0.6262 | 0.03417 | 0.0035 | -18.326
-4 | -0.5946 | 0.02923 | 0.0101 | -20.3421
-3.5 | -0.5457 | 0.02481 | 0.0149 | -21.9952
-3 | -0.4926 | 0.02141 | 0.0194 | -23.0079
-2.5 | -0.4585 | 0.0189 | 0.0262 | -24.2593
-2 | -0.2042 | 0.01973 | 0.0072 | -10.3497
-1.5 | -0.0831 | 0.01902 | -0.0057 | -4.3691
-1 | 0.0008 | 0.01824 | -0.0128 | 0.04386
-0.5 | 0.0074 | 0.01802 | -0.0054 | 0.41065
0 | 0.0115 | 0.01801 | 0.0023 | 0.63853
0.5 | 0.0147 | 0.01824 | 0.01 | 0.80592
1 | 0.1554 | 0.01888 | -0.0075 | 8.2309
1.5 | 0.296 | 0.01882 | -0.0231 | 15.7279
2 | 0.4487 | 0.01763 | -0.0382 | 25.4509
2.5 | 0.5319 | 0.01609 | -0.0377 | 33.0578
3 | 0.5967 | 0.01493 | -0.0323 | 39.9665
3.5 | 0.6351 | 0.01549 | -0.0235 | 41.0006
4 | 0.6544 | 0.01761 | -0.014 | 37.1607
4.5 | 0.6728 | 0.02105 | -0.0053 | 31.962
5 | 0.7078 | 0.02487 | 0.0016 | 28.46
5.5 | 0.7425 | 0.02963 | 0.0079 | 25.0591
6 | 0.7599 | 0.03517 | 0.0164 | 21.6065
6.5 | 0.7538 | 0.041 | 0.0258 | 18.3854
7 | 0.7311 | 0.04673 | 0.035 | 15.6452
7.5 | 0.6949 | 0.05227 | 0.0436 | 13.2944
8 | 0.6536 | 0.05912 | 0.047 | 11.0555
8.5 | 0.6206 | 0.06898 | 0.0428 | 8.9968
9 | 0.6034 | 0.08038 | 0.036 | 7.5068
9.5 | 0.5925 | 0.0917 | 0.0301 | 6.4613
10 | 0.5893 | 0.1017 | 0.0262 | 5.7945
10.5 | 0.5812 | 0.11393 | 0.0192 | 5.1014
11.5 | 0.5819 | 0.13642 | 0.0074 | 4.2655
12 | 0.6065 | 0.14609 | 0.0072 | 4.1516
12.5 | 0.5993 | 0.15295 | 0.0012 | 3.9183
13.5 | 0.6237 | 0.1693 | -0.0054 | 3.684
14 | 0.6589 | 0.18199 | -0.005 | 3.6205
14.5 | 0.6532 | 0.18538 | -0.0126 | 3.5236
15 | 0.6868 | 0.19854 | -0.0125 | 3.4593
15.5 | 0.6868 | 0.20169 | -0.0202 | 3.4052
16 | 0.7058 | 0.20974 | -0.0239 | 3.3651
16.5 | 0.7382 | 0.2245 | -0.0245 | 3.2882
17 | 0.7428 | 0.22656 | -0.0323 | 3.2786
17.5 | 0.7613 | 0.23418 | -0.0372 | 3.2509
18 | 0.7846 | 0.24381 | -0.0401 | 3.2181
18.5 | 0.811 | 0.25767 | -0.0427 | 3.1474
19 | 0.8221 | 0.25982 | -0.0503 | 3.1641
19.5 | 0.8414 | 0.26714 | -0.0558 | 3.1497
20 | 0.8624 | 0.27538 | -0.0603 | 3.1317

## 17. Re 250k Mach 0.00 (1)
BIGFOIL.COM POLAR EXPORT
MH 53
MH 53 |  |  |  | Cl Max: | 0.61 | at alpha= | 5.5 | deg
JavaFoil+Calcfoil stall+Eppler ext transition |  |  |  | L/D Max: | 45.433 | at alpha= | 5.5 | deg
Re: | 250000 |  |  | Cd Min: | 0.00685 | at alpha= | 0 | deg
Mach: | 0 |  |  | Cl=0 at alpha= | 0 | deg
|  |  |  | @ Cl=0.1, Cd= | 0.0074332
|  |  |  | @ Cl=0.4, Cd= | 0.0094117
|  |  |  | @ Cl=0.6, Cd= | 0.0911
alpha (deg) | Cl | Cd | Cm | Cl/Cd
-12 | -0.289 | 0.10387 | 0.007 | -2.786
-11.5 | -0.31 | 0.09657 | 0.007 | -3.213
-11 | -0.332 | 0.08992 | 0.007 | -3.69
-10.5 | -0.354 | 0.0956 | 0.006 | -3.702
-10 | -0.376 | 0.07731 | 0.006 | -4.862
-9.5 | -0.397 | 0.0823 | 0.006 | -4.825
-9 | -0.417 | 0.07397 | 0.006 | -5.637
-8.5 | -0.435 | 0.06745 | 0.005 | -6.442
-8 | -0.449 | 0.06248 | 0.005 | -7.182
-7.5 | -0.459 | 0.05708 | 0.005 | -8.033
-7 | -0.463 | 0.05288 | 0.005 | -8.757
-6.5 | -0.462 | 0.04929 | 0.004 | -9.364
-6 | -0.453 | 0.04584 | 0.004 | -9.89
-5.5 | -0.438 | 0.04461 | 0.004 | -9.825
-5 | -0.417 | 0.04128 | 0.004 | -10.091
-4.5 | -0.389 | 0.03847 | 0.003 | -10.104
-4 | -0.355 | 0.03597 | 0.003 | -9.881
-3.5 | -0.318 | 0.03413 | 0.003 | -9.312
-3 | -0.277 | 0.03234 | 0.003 | -8.556
-2.5 | -0.233 | 0.03101 | 0.003 | -7.518
-2 | -0.188 | 0.02998 | 0.003 | -6.266
-1.5 | -0.177 | 0.01068 | 0.008 | -16.535
-1 | -0.118 | 0.00795 | 0.007 | -14.827
-0.5 | -0.059 | 0.00715 | 0.007 | -8.254
0 | 0 | 0.00685 | 0.006 | -0.034
0.5 | 0.058 | 0.00712 | 0.005 | 8.213
1 | 0.117 | 0.00756 | 0.005 | 15.509
1.5 | 0.176 | 0.00767 | 0.004 | 22.944
2 | 0.235 | 0.00849 | 0.003 | 27.65
2.5 | 0.293 | 0.00865 | 0.002 | 33.913
3 | 0.351 | 0.00881 | 0.002 | 39.863
3.5 | 0.408 | 0.00951 | 0.001 | 42.886
4 | 0.463 | 0.01183 | 0 | 39.15
4.5 | 0.517 | 0.012 | 0 | 43.059
5 | 0.566 | 0.01282 | -0.001 | 44.109
5.5 | 0.61 | 0.01343 | -0.002 | 45.433
6 | 0.522 | 0.04275 | -0.001 | 12.207
6.5 | 0.545 | 0.04627 | -0.001 | 11.78
7 | 0.561 | 0.05043 | -0.001 | 11.122
7.5 | 0.569 | 0.05384 | -0.001 | 10.561
8 | 0.568 | 0.05926 | -0.001 | 9.589
8.5 | 0.56 | 0.06462 | -0.002 | 8.67
9 | 0.546 | 0.06971 | -0.002 | 7.826
9.5 | 0.525 | 0.07693 | -0.002 | 6.827
10 | 0.501 | 0.08326 | -0.002 | 6.012
10.5 | 0.473 | 0.0911 | -0.002 | 5.194

## 18. Re 250k Mach 0.00 (2)
BIGFOIL.COM POLAR EXPORT
MH 53
MH 53 |  |  |  | Cl Max: | 0.8028 | at alpha= | 8 | deg
XFOIL ncrit=9 |  |  |  | L/D Max: | 57.4565 | at alpha= | 3 | deg
Re: | 250000 |  |  | Cd Min: | 0.13859 | at alpha= | 13 | deg
Mach: | 0 |  |  | Cl=0 at alpha= | -0.28476 | deg
|  |  |  | @ Cl=0.1, Cd= | 0.012111
|  |  |  | @ Cl=0.4, Cd= | 0.010141
|  |  |  | @ Cl=0.6, Cd= | 0.011092
alpha (deg) | Cl | Cd | Cm | Cl/Cd
-4 | -0.5412 | 0.02025 | 0.0223 | -26.7259
-3.5 | -0.4973 | 0.01713 | 0.0255 | -29.0309
-3 | -0.4546 | 0.0151 | 0.0282 | -30.106
-2.5 | -0.3879 | 0.01338 | 0.0259 | -28.991
-2 | -0.3523 | 0.01021 | 0.0312 | -34.5054
-1.5 | -0.2518 | 0.01172 | 0.0243 | -21.4846
-1 | -0.1497 | 0.01215 | 0.0145 | -12.321
-0.5 | -0.0418 | 0.01232 | 0.0032 | -3.3929
0 | 0.0553 | 0.01223 | -0.0058 | 4.5217
0.5 | 0.1564 | 0.01196 | -0.0156 | 13.0769
1 | 0.2619 | 0.01138 | -0.0261 | 23.0141
1.5 | 0.342 | 0.01075 | -0.0309 | 31.814
2 | 0.4144 | 0.00999 | -0.0338 | 41.4815
2.5 | 0.4814 | 0.0093 | -0.0356 | 51.7634
3 | 0.5286 | 0.0092 | -0.0332 | 57.4565
3.5 | 0.5634 | 0.00982 | -0.029 | 57.3727
4 | 0.5957 | 0.0109 | -0.0251 | 54.6514
4.5 | 0.6281 | 0.01235 | -0.0217 | 50.8583
5 | 0.6572 | 0.0146 | -0.0176 | 45.0137
5.5 | 0.6894 | 0.01635 | -0.0132 | 42.1651
6 | 0.7187 | 0.01897 | -0.0083 | 37.8861
6.5 | 0.7521 | 0.02106 | -0.0042 | 35.7123
8 | 0.8028 | 0.04002 | 0.0173 | 20.06
9.5 | 0.7407 | 0.06834 | 0.0385 | 10.8385
11 | 0.6322 | 0.09458 | 0.0314 | 6.6843
11.5 | 0.616 | 0.10989 | 0.0193 | 5.6056
12 | 0.6083 | 0.12123 | 0.0124 | 5.0177
12.5 | 0.6078 | 0.13054 | 0.0084 | 4.656
13 | 0.6127 | 0.13859 | 0.0055 | 4.421

## 19. Re 250k Mach 0.10 (1)
BIGFOIL.COM POLAR EXPORT
MH 53
MH 53 |  |  |  | Cl Max: | 0.612 | at alpha= | 5.5 | deg
JavaFoil+Calcfoil stall+Eppler ext transition |  |  |  | L/D Max: | 45.33 | at alpha= | 5.5 | deg
Re: | 250000 |  |  | Cd Min: | 0.00713 | at alpha= | 0.5 | deg
Mach: | 0.1 |  |  | Cl=0 at alpha= | 0 | deg
|  |  |  | @ Cl=0.1, Cd= | 0.0073454
|  |  |  | @ Cl=0.4, Cd= | 0.0094237
|  |  |  | @ Cl=0.6, Cd= | 0.09392
alpha (deg) | Cl | Cd | Cm | Cl/Cd
-11.5 | -0.272 | 0.0993 | 0.007 | -2.742
-11 | -0.296 | 0.08996 | 0.007 | -3.291
-10.5 | -0.321 | 0.08493 | 0.007 | -3.777
-10 | -0.346 | 0.08806 | 0.006 | -3.926
-9.5 | -0.37 | 0.08145 | 0.006 | -4.548
-9 | -0.394 | 0.07477 | 0.006 | -5.268
-8.5 | -0.415 | 0.06802 | 0.005 | -6.104
-8 | -0.433 | 0.06375 | 0.005 | -6.795
-7.5 | -0.447 | 0.05799 | 0.005 | -7.702
-7 | -0.455 | 0.05382 | 0.005 | -8.445
-6.5 | -0.456 | 0.04931 | 0.004 | -9.244
-6 | -0.45 | 0.04793 | 0.004 | -9.388
-5.5 | -0.437 | 0.04339 | 0.004 | -10.067
-5 | -0.416 | 0.04133 | 0.004 | -10.074
-4.5 | -0.389 | 0.03854 | 0.003 | -10.101
-4 | -0.357 | 0.03602 | 0.003 | -9.897
-3.5 | -0.319 | 0.03417 | 0.003 | -9.337
-3 | -0.278 | 0.03239 | 0.003 | -8.58
-2.5 | -0.234 | 0.03104 | 0.003 | -7.547
-2 | -0.189 | 0.02997 | 0.003 | -6.298
-1.5 | -0.177 | 0.0107 | 0.008 | -16.589
-1 | -0.119 | 0.00798 | 0.007 | -14.855
-0.5 | -0.059 | 0.00716 | 0.007 | -8.283
0 | 0 | 0.00724 | 0.006 | -0.032
0.5 | 0.059 | 0.00713 | 0.005 | 8.241
1 | 0.118 | 0.00744 | 0.005 | 15.848
1.5 | 0.177 | 0.00772 | 0.004 | 22.907
2 | 0.236 | 0.0085 | 0.003 | 27.772
2.5 | 0.295 | 0.00867 | 0.002 | 33.973
3 | 0.353 | 0.00883 | 0.002 | 39.94
3.5 | 0.41 | 0.00955 | 0.001 | 42.93
4 | 0.465 | 0.01188 | 0 | 39.167
4.5 | 0.519 | 0.01204 | 0 | 43.1
5 | 0.568 | 0.01315 | -0.001 | 43.173
5.5 | 0.612 | 0.0135 | -0.002 | 45.33
6 | 0.523 | 0.04289 | -0.001 | 12.194
6.5 | 0.545 | 0.04666 | -0.001 | 11.689
7 | 0.56 | 0.05083 | -0.001 | 11.012
7.5 | 0.565 | 0.05447 | -0.001 | 10.379
8 | 0.562 | 0.05967 | -0.001 | 9.423
8.5 | 0.551 | 0.06498 | -0.002 | 8.478
9 | 0.532 | 0.0712 | -0.002 | 7.477
9.5 | 0.508 | 0.07885 | -0.002 | 6.441
10 | 0.479 | 0.08466 | -0.002 | 5.659
10.5 | 0.448 | 0.09392 | -0.002 | 4.765

## 20. Re 250k Mach 0.10 (2)
BIGFOIL.COM POLAR EXPORT
MH 53
MH 53 |  |  |  | Cl Max: | 0.8009 | at alpha= | 8 | deg
XFOIL ncrit=9 |  |  |  | L/D Max: | 57.365 | at alpha= | 3 | deg
Re: | 250000 |  |  | Cd Min: | 0.04041 | at alpha= | 8 | deg
Mach: | 0.1 |  |  | Cl=0 at alpha= | -99 | deg
|  |  |  | @ Cl=0.1, Cd= | 0.012132
|  |  |  | @ Cl=0.4, Cd= | 0.010152
|  |  |  | @ Cl=0.6, Cd= | 0.011084
alpha (deg) | Cl | Cd | Cm | Cl/Cd
0 | 0.0574 | 0.01224 | -0.0062 | 4.6895
0.5 | 0.1557 | 0.01199 | -0.0154 | 12.9858
1 | 0.2598 | 0.01141 | -0.0254 | 22.7695
1.5 | 0.3439 | 0.01073 | -0.0309 | 32.0503
2 | 0.4148 | 0.01 | -0.0335 | 41.48
2.5 | 0.4823 | 0.00933 | -0.0353 | 51.6935
3 | 0.5312 | 0.00926 | -0.0332 | 57.365
3.5 | 0.566 | 0.0099 | -0.029 | 57.1717
4 | 0.5984 | 0.01101 | -0.025 | 54.3506
4.5 | 0.6308 | 0.01251 | -0.0215 | 50.4237
5 | 0.6602 | 0.01474 | -0.0173 | 44.7897
5.5 | 0.6922 | 0.01653 | -0.0129 | 41.8754
6 | 0.7218 | 0.01926 | -0.0078 | 37.4766
6.5 | 0.7549 | 0.02148 | -0.0037 | 35.1443
7 | 0.7813 | 0.02794 | 0.0017 | 27.9635
7.5 | 0.8008 | 0.03276 | 0.008 | 24.4444
8 | 0.8009 | 0.04041 | 0.0185 | 19.8194

## 21. Re 250k Mach 0.25 (1)
BIGFOIL.COM POLAR EXPORT
MH 53
MH 53 |  |  |  | Cl Max: | 0.623 | at alpha= | 5.5 | deg
JavaFoil+Calcfoil stall+Eppler ext transition |  |  |  | L/D Max: | 44.346 | at alpha= | 5.5 | deg
Re: | 250000 |  |  | Cd Min: | 0.0072 | at alpha= | 0.5 | deg
Mach: | 0.25 |  |  | Cl=0 at alpha= | 0 | deg
|  |  |  | @ Cl=0.1, Cd= | 0.0074098
|  |  |  | @ Cl=0.4, Cd= | 0.10502
|  |  |  | @ Cl=0.6, Cd= | 0.10502
alpha (deg) | Cl | Cd | Cm | Cl/Cd
-10.5 | -0.06 | 0.09236 | 0.007 | -0.651
-10 | -0.057 | 0.08489 | 0.007 | -0.674
-9.5 | -0.054 | 0.07734 | 0.006 | -0.703
-9 | -0.168 | 0.0715 | 0.006 | -2.355
-8.5 | -0.235 | 0.07581 | 0.006 | -3.099
-8 | -0.292 | 0.06818 | 0.005 | -4.279
-7.5 | -0.34 | 0.0625 | 0.005 | -5.441
-7 | -0.378 | 0.0568 | 0.005 | -6.664
-6.5 | -0.405 | 0.05236 | 0.005 | -7.743
-6 | -0.42 | 0.04824 | 0.004 | -8.705
-5.5 | -0.422 | 0.0447 | 0.004 | -9.434
-5 | -0.412 | 0.04296 | 0.004 | -9.582
-4.5 | -0.391 | 0.03961 | 0.004 | -9.87
-4 | -0.362 | 0.03702 | 0.003 | -9.77
-3.5 | -0.326 | 0.03442 | 0.003 | -9.459
-3 | -0.285 | 0.03262 | 0.003 | -8.727
-2.5 | -0.24 | 0.03109 | 0.003 | -7.732
-2 | -0.194 | 0.03004 | 0.003 | -6.455
-1.5 | -0.182 | 0.01081 | 0.008 | -16.876
-1 | -0.122 | 0.00766 | 0.007 | -15.885
-0.5 | -0.061 | 0.00721 | 0.007 | -8.441
0 | 0 | 0.00731 | 0.006 | -0.033
0.5 | 0.06 | 0.0072 | 0.005 | 8.377
1 | 0.121 | 0.00752 | 0.005 | 16.099
1.5 | 0.182 | 0.00783 | 0.004 | 23.213
2 | 0.242 | 0.00823 | 0.003 | 29.44
2.5 | 0.303 | 0.00856 | 0.003 | 35.326
3 | 0.362 | 0.0088 | 0.002 | 41.185
3.5 | 0.421 | 0.00951 | 0.001 | 44.234
4 | 0.477 | 0.01181 | 0 | 40.401
4.5 | 0.531 | 0.01285 | 0 | 41.372
5 | 0.58 | 0.01347 | -0.001 | 43.06
5.5 | 0.623 | 0.01404 | -0.002 | 44.346
6 | 0.528 | 0.04353 | -0.001 | 12.135
6.5 | 0.544 | 0.0477 | -0.001 | 11.396
7 | 0.546 | 0.05242 | -0.001 | 10.423
7.5 | 0.535 | 0.05746 | -0.001 | 9.314
8 | 0.509 | 0.0628 | -0.002 | 8.107
8.5 | 0.469 | 0.0703 | -0.002 | 6.67
9 | 0.416 | 0.07868 | -0.002 | 5.287
9.5 | 0.353 | 0.08924 | -0.002 | 3.952
10 | 0.281 | 0.09401 | -0.002 | 2.99
10.5 | 0.2 | 0.10502 | -0.003 | 1.908

## 22. Re 250k Mach 0.25 (2)
BIGFOIL.COM POLAR EXPORT
MH 53
MH 53 |  |  |  | Cl Max: | 0.7981 | at alpha= | 7.5 | deg
XFOIL ncrit=9 |  |  |  | L/D Max: | 57.0324 | at alpha= | 3 | deg
Re: | 250000 |  |  | Cd Min: | 0.12511 | at alpha= | 12.5 | deg
Mach: | 0.25 |  |  | Cl=0 at alpha= | -0.28571 | deg
|  |  |  | @ Cl=0.1, Cd= | 0.01222
|  |  |  | @ Cl=0.4, Cd= | 0.010258
|  |  |  | @ Cl=0.6, Cd= | 0.12511
alpha (deg) | Cl | Cd | Cm | Cl/Cd
-4 | -0.5602 | 0.02163 | 0.0215 | -25.8992
-3.5 | -0.5142 | 0.0181 | 0.0249 | -28.4088
-3 | -0.4588 | 0.01565 | 0.0259 | -29.3163
-2.5 | -0.3909 | 0.01386 | 0.0238 | -28.2035
-2 | -0.3615 | 0.01002 | 0.03 | -36.0778
-1.5 | -0.2598 | 0.01176 | 0.0245 | -22.0918
-1 | -0.1478 | 0.01228 | 0.0133 | -12.0358
-0.5 | -0.048 | 0.01242 | 0.0043 | -3.8647
0 | 0.064 | 0.01234 | -0.0073 | 5.1864
0.5 | 0.1691 | 0.01199 | -0.0174 | 14.1034
1 | 0.2616 | 0.0115 | -0.0244 | 22.7478
1.5 | 0.3473 | 0.01076 | -0.0297 | 32.277
2 | 0.4176 | 0.01009 | -0.0317 | 41.3875
2.5 | 0.4873 | 0.0095 | -0.0333 | 51.2947
3 | 0.5458 | 0.00957 | -0.0329 | 57.0324
3.5 | 0.5804 | 0.01037 | -0.0284 | 55.9691
4 | 0.6132 | 0.01165 | -0.0243 | 52.6352
4.5 | 0.6446 | 0.01349 | -0.0204 | 47.7835
5 | 0.674 | 0.01585 | -0.0152 | 42.5237
5.5 | 0.7033 | 0.01831 | -0.0099 | 38.4107
6 | 0.7393 | 0.02089 | -0.005 | 35.3901
6.5 | 0.7698 | 0.02415 | -0.0001 | 31.8758
7 | 0.788 | 0.03027 | 0.0067 | 26.0324
7.5 | 0.7981 | 0.03505 | 0.0145 | 22.7703
8 | 0.7904 | 0.04145 | 0.0249 | 19.0688
8.5 | 0.7579 | 0.04949 | 0.0351 | 15.3142
9 | 0.7213 | 0.05518 | 0.0434 | 13.0718
10.5 | 0.6225 | 0.09281 | 0.0277 | 6.7073
11 | 0.6195 | 0.10177 | 0.0247 | 6.0873
11.5 | 0.5037 | 0.10714 | 0.0214 | 4.7013
12 | 0.5082 | 0.11454 | 0.0205 | 4.4369
12.5 | 0.4996 | 0.12511 | 0.0171 | 3.9933

## 23. Re 250k Mach 0.50 (1)
BIGFOIL.COM POLAR EXPORT
MH 53
MH 53 |  |  |  | Cl Max: | 1.032 | at alpha= | 20 | deg
JavaFoil+Calcfoil stall+Eppler ext transition |  |  |  | L/D Max: | 44.527 | at alpha= | 3 | deg
Re: | 250000 |  |  | Cd Min: | 0.00762 | at alpha= | -0.5 | deg
Mach: | 0.5 |  |  | Cl=0 at alpha= | 0 | deg
|  |  |  | @ Cl=0.1, Cd= | 0.0076912
|  |  |  | @ Cl=0.4, Cd= | 0.067736
|  |  |  | @ Cl=0.6, Cd= | 0.16265
alpha (deg) | Cl | Cd | Cm | Cl/Cd
-20 | -2.168 | 0.26934 | 0.02 | -8.05
-19.5 | -2.116 | 0.25962 | 0.019 | -8.151
-19 | -1.058 | 0.25659 | 0.019 | -4.125
-18.5 | -1.03 | 0.25081 | 0.018 | -4.108
-18 | -1.001 | 0.24093 | 0.018 | -4.154
-17.5 | -0.973 | 0.23498 | 0.017 | -4.139
-17 | -0.943 | 0.22384 | 0.017 | -4.214
-16.5 | -0.915 | 0.21932 | 0.016 | -4.173
-16 | -0.886 | 0.20906 | 0.016 | -4.238
-15.5 | -0.858 | 0.20438 | 0.015 | -4.198
-15 | -0.829 | 0.20198 | 0.015 | -4.104
-14.5 | -0.801 | 0.19838 | 0.014 | -4.037
-14 | -0.772 | 0.18156 | 0.014 | -4.252
-13.5 | -0.744 | 0.18724 | 0.013 | -3.974
-13 | -0.715 | 0.17143 | 0.013 | -4.174
-12.5 | -0.687 | 0.16599 | 0.012 | -4.138
-12 | -0.659 | 0.15887 | 0.012 | -4.148
-11.5 | -0.631 | 0.15724 | 0.011 | -4.014
-11 | -0.603 | 0.14963 | 0.011 | -4.029
-10.5 | -0.575 | 0.13989 | 0.01 | -4.107
-10 | -0.547 | 0.13284 | 0.01 | -4.117
-9.5 | -0.519 | 0.13097 | 0.009 | -3.961
-9 | -0.491 | 0.13302 | 0.009 | -3.692
-8.5 | -0.463 | 0.07771 | 0.008 | -5.961
-8 | -0.436 | 0.06596 | 0.008 | -6.605
-7.5 | -0.408 | 0.06893 | 0.007 | -5.916
-7 | -0.38 | 0.07229 | 0.006 | -5.259
-6.5 | -0.353 | 0.05725 | 0.006 | -6.161
-6 | -0.325 | 0.05585 | 0.005 | -5.822
-5.5 | -0.298 | 0.0472 | 0.005 | -6.31
-5 | -0.27 | 0.05233 | 0.005 | -5.168
-4.5 | -0.243 | 0.04388 | 0.004 | -5.542
-4 | -0.307 | 0.03893 | 0.004 | -7.885
-3.5 | -0.34 | 0.03681 | 0.003 | -9.234
-3 | -0.311 | 0.03384 | 0.003 | -9.175
-2.5 | -0.266 | 0.03166 | 0.003 | -8.412
-2 | -0.216 | 0.03028 | 0.003 | -7.138
-1.5 | -0.203 | 0.01121 | 0.009 | -18.135
-1 | -0.136 | 0.00768 | 0.008 | -17.7
-0.5 | -0.068 | 0.00762 | 0.008 | -8.934
0 | 0 | 0.00771 | 0.007 | -0.035
0.5 | 0.067 | 0.00773 | 0.006 | 8.72
1 | 0.135 | 0.00765 | 0.005 | 17.668
1.5 | 0.203 | 0.00782 | 0.004 | 25.938
2 | 0.27 | 0.00808 | 0.004 | 33.435
2.5 | 0.337 | 0.00845 | 0.003 | 39.908
3 | 0.403 | 0.00906 | 0.002 | 44.527
3.5 | 0.467 | 0.01272 | 0.001 | 36.688
4 | 0.527 | 0.01336 | 0 | 39.469
4.5 | 0.47 | 0.03681 | 0 | 12.766
5 | 0.503 | 0.03911 | -0.001 | 12.868
5.5 | 0.502 | 0.04395 | -0.001 | 11.418
6 | 0.317 | 0.05243 | -0.001 | 6.039
6.5 | 0.343 | 0.05482 | -0.001 | 6.252
7 | 0.369 | 0.06777 | -0.001 | 5.441
7.5 | 0.395 | 0.06613 | -0.002 | 5.968
8 | 0.421 | 0.07448 | -0.002 | 5.648
8.5 | 0.447 | 0.08349 | -0.003 | 5.349
9 | 0.472 | 0.08384 | -0.003 | 5.635
9.5 | 0.498 | 0.08302 | -0.004 | 6.002
10 | 0.524 | 0.10883 | -0.004 | 4.814
10.5 | 0.55 | 0.14638 | -0.004 | 3.755
11 | 0.575 | 0.14852 | -0.005 | 3.874
11.5 | 0.601 | 0.16322 | -0.005 | 3.683
12 | 0.627 | 0.16453 | -0.006 | 3.811
12.5 | 0.652 | 0.16751 | -0.006 | 3.893
13 | 0.678 | 0.17886 | -0.007 | 3.79
13.5 | 0.704 | 0.17935 | -0.007 | 3.923
14 | 0.729 | 0.19421 | -0.008 | 3.756
14.5 | 0.754 | 0.19799 | -0.008 | 3.81
15 | 0.78 | 0.19953 | -0.009 | 3.91
15.5 | 0.806 | 0.21212 | -0.009 | 3.799
16 | 0.831 | 0.21626 | -0.01 | 3.841
16.5 | 0.856 | 0.22782 | -0.01 | 3.759
17 | 0.882 | 0.23745 | -0.011 | 3.714
17.5 | 0.907 | 0.24177 | -0.011 | 3.75
18 | 0.932 | 0.24231 | -0.012 | 3.847
18.5 | 0.957 | 0.2515 | -0.012 | 3.804
19 | 0.982 | 0.25998 | -0.013 | 3.779
19.5 | 1.007 | 0.26578 | -0.014 | 3.788
20 | 1.032 | 0.27585 | -0.014 | 3.743

## 24. Re 250k Mach 0.50 (2)
BIGFOIL.COM POLAR EXPORT
MH 53
MH 53 |  |  |  | Cl Max: | 0.8551 | at alpha= | 20 | deg
XFOIL ncrit=9 |  |  |  | L/D Max: | 52.2995 | at alpha= | 3 | deg
Re: | 250000 |  |  | Cd Min: | 0.27687 | at alpha= | -20 | deg
Mach: | 0.5 |  |  | Cl=0 at alpha= | -0.32305 | deg
|  |  |  | @ Cl=0.1, Cd= | 0.012417
|  |  |  | @ Cl=0.4, Cd= | 0.010717
|  |  |  | @ Cl=0.6, Cd= | 0.14107
alpha (deg) | Cl | Cd | Cm | Cl/Cd
-20 | -0.8551 | 0.27687 | 0.0668 | -3.0885
-19.5 | -0.8358 | 0.27022 | 0.061 | -3.093
-19 | -0.8165 | 0.26305 | 0.0556 | -3.104
-18.5 | -0.7976 | 0.25583 | 0.0502 | -3.1177
-18 | -0.777 | 0.24693 | 0.0453 | -3.1466
-17.5 | -0.7493 | 0.23301 | 0.0435 | -3.2157
-17 | -0.7281 | 0.22477 | 0.0395 | -3.2393
-16.5 | -0.7074 | 0.21674 | 0.0353 | -3.2638
-16 | -0.6872 | 0.20882 | 0.031 | -3.2909
-15.5 | -0.6675 | 0.20074 | 0.0267 | -3.3252
-15 | -0.6481 | 0.1927 | 0.0224 | -3.3633
-14.5 | -0.6295 | 0.18473 | 0.0179 | -3.4077
-14 | -0.6163 | 0.17802 | 0.0116 | -3.462
-13.5 | -0.6032 | 0.17056 | 0.0063 | -3.5366
-13 | -0.5883 | 0.1622 | 0.0017 | -3.627
-12.5 | -0.5685 | 0.15116 | 0.001 | -3.7609
-12 | -0.553 | 0.14319 | -0.0018 | -3.862
-11.5 | -0.5406 | 0.13516 | -0.0051 | -3.9997
-11 | -0.5379 | 0.12734 | -0.013 | -4.2241
-10.5 | -0.5318 | 0.11874 | -0.0184 | -4.4787
-10 | -0.5187 | 0.10974 | -0.0165 | -4.7266
-9.5 | -0.5134 | 0.10151 | -0.02 | -5.0576
-9 | -0.5206 | 0.09175 | -0.031 | -5.6741
-8.5 | -0.5238 | 0.08174 | -0.0336 | -6.4081
-8 | -0.5235 | 0.07379 | -0.0356 | -7.0945
-7.5 | -0.5403 | 0.0646 | -0.0413 | -8.3638
-7 | -0.5788 | 0.05854 | -0.0388 | -9.8873
-6 | -0.6521 | 0.0492 | -0.0195 | -13.2541
-5.5 | -0.6655 | 0.04432 | -0.0104 | -15.0158
-4.5 | -0.6488 | 0.03078 | 0.0081 | -21.0786
-4 | -0.6165 | 0.02619 | 0.016 | -23.5395
-3.5 | -0.5566 | 0.02113 | 0.0184 | -26.3417
-3 | -0.4763 | 0.01751 | 0.0176 | -27.2016
-2.5 | -0.4026 | 0.01502 | 0.0167 | -26.8043
-1.5 | -0.2775 | 0.01191 | 0.0224 | -23.2997
-1 | -0.1689 | 0.01246 | 0.0147 | -13.5554
0 | 0.0806 | 0.01249 | -0.0094 | 6.4532
0.5 | 0.1794 | 0.01212 | -0.0159 | 14.802
1 | 0.2783 | 0.01154 | -0.0219 | 24.1161
1.5 | 0.3595 | 0.01098 | -0.0241 | 32.7413
2 | 0.4395 | 0.01046 | -0.0256 | 42.0172
2.5 | 0.5144 | 0.01054 | -0.0263 | 48.8046
3 | 0.5868 | 0.01122 | -0.0272 | 52.2995
3.5 | 0.6429 | 0.01258 | -0.026 | 51.1049
4 | 0.6756 | 0.0146 | -0.0202 | 46.274
4.5 | 0.707 | 0.01683 | -0.0132 | 42.0083
5 | 0.7379 | 0.01961 | -0.0055 | 37.6288
5.5 | 0.7668 | 0.02383 | 0.0022 | 32.1779
6 | 0.7814 | 0.02872 | 0.0116 | 27.2075
6.5 | 0.7733 | 0.0338 | 0.0226 | 22.8787
7 | 0.7482 | 0.03863 | 0.0341 | 19.3684
7.5 | 0.708 | 0.04296 | 0.0457 | 16.4804
8 | 0.6697 | 0.04897 | 0.0508 | 13.6757
8.5 | 0.6345 | 0.0587 | 0.047 | 10.8092
9 | 0.6112 | 0.07221 | 0.0376 | 8.4642
9.5 | 0.5963 | 0.08451 | 0.0308 | 7.056
10 | 0.587 | 0.09516 | 0.026 | 6.1686
10.5 | 0.5813 | 0.1058 | 0.0212 | 5.4943
11 | 0.5812 | 0.11527 | 0.0177 | 5.0421
11.5 | 0.5832 | 0.12739 | 0.013 | 4.5781
12 | 0.5921 | 0.13612 | 0.01 | 4.3498
12.5 | 0.6061 | 0.14489 | 0.0085 | 4.1832
13 | 0.6163 | 0.15546 | 0.0054 | 3.9644
13.5 | 0.6234 | 0.16399 | -0.0007 | 3.8015
14 | 0.6314 | 0.17207 | -0.007 | 3.6694
14.5 | 0.6469 | 0.18039 | -0.0108 | 3.5861
15 | 0.6687 | 0.18881 | -0.0124 | 3.5417
15.5 | 0.6875 | 0.19968 | -0.0155 | 3.443
16 | 0.6974 | 0.20601 | -0.0231 | 3.3853
16.5 | 0.7158 | 0.21446 | -0.0277 | 3.3377
17 | 0.7351 | 0.22265 | -0.032 | 3.3016
17.5 | 0.7551 | 0.23086 | -0.0361 | 3.2708
18 | 0.777 | 0.23999 | -0.039 | 3.2376
18.5 | 0.8007 | 0.25257 | -0.042 | 3.1702
19 | 0.8189 | 0.26032 | -0.0473 | 3.1457
19.5 | 0.8363 | 0.26726 | -0.0532 | 3.1292
20 | 0.8551 | 0.27408 | -0.0592 | 3.1199

## 25. Re 500k Mach 0.00 (1)
BIGFOIL.COM POLAR EXPORT
MH 53
MH 53 |  |  |  | Cl Max: | 0.649 | at alpha= | 6 | deg
JavaFoil+Calcfoil stall+Eppler ext transition |  |  |  | L/D Max: | 53.484 | at alpha= | 5.5 | deg
Re: | 500000 |  |  | Cd Min: | 0.00594 | at alpha= | -1 | deg
Mach: | 0 |  |  | Cl=0 at alpha= | 0 | deg
|  |  |  | @ Cl=0.1, Cd= | 0.0063348
|  |  |  | @ Cl=0.4, Cd= | 0.0080818
|  |  |  | @ Cl=0.6, Cd= | 0.08622
alpha (deg) | Cl | Cd | Cm | Cl/Cd
-12 | -0.289 | 0.09109 | 0.008 | -3.178
-11.5 | -0.31 | 0.08749 | 0.007 | -3.547
-11 | -0.332 | 0.0811 | 0.007 | -4.093
-10.5 | -0.354 | 0.07596 | 0.007 | -4.66
-10 | -0.376 | 0.07094 | 0.007 | -5.3
-9.5 | -0.397 | 0.06669 | 0.006 | -5.956
-9 | -0.417 | 0.06214 | 0.006 | -6.712
-8.5 | -0.435 | 0.05808 | 0.006 | -7.483
-8 | -0.449 | 0.05394 | 0.005 | -8.321
-7.5 | -0.459 | 0.053 | 0.005 | -8.653
-7 | -0.463 | 0.04927 | 0.005 | -9.4
-6.5 | -0.462 | 0.04599 | 0.005 | -10.037
-6 | -0.453 | 0.04291 | 0.004 | -10.565
-5.5 | -0.438 | 0.04002 | 0.004 | -10.951
-5 | -0.417 | 0.03784 | 0.004 | -11.008
-4.5 | -0.389 | 0.03595 | 0.003 | -10.812
-4 | -0.355 | 0.03379 | 0.003 | -10.521
-3.5 | -0.318 | 0.03235 | 0.003 | -9.823
-3 | -0.277 | 0.03075 | 0.003 | -8.999
-2.5 | -0.233 | 0.02958 | 0.003 | -7.881
-2 | -0.188 | 0.02873 | 0.003 | -6.538
-1.5 | -0.177 | 0.009 | 0.008 | -19.612
-1 | -0.118 | 0.00594 | 0.007 | -19.874
-0.5 | -0.059 | 0.00596 | 0.007 | -9.928
0 | 0 | 0.00621 | 0.006 | -0.038
0.5 | 0.059 | 0.00625 | 0.005 | 9.376
1 | 0.117 | 0.00637 | 0.005 | 18.43
1.5 | 0.176 | 0.00648 | 0.004 | 27.203
2 | 0.235 | 0.00671 | 0.003 | 34.99
2.5 | 0.293 | 0.0072 | 0.002 | 40.747
3 | 0.351 | 0.00748 | 0.002 | 46.942
3.5 | 0.408 | 0.00818 | 0.001 | 49.9
4 | 0.464 | 0.01089 | 0 | 42.565
4.5 | 0.517 | 0.01097 | 0 | 47.152
5 | 0.567 | 0.01113 | -0.001 | 50.878
5.5 | 0.611 | 0.01143 | -0.002 | 53.484
6 | 0.649 | 0.01248 | -0.002 | 51.985
6.5 | 0.545 | 0.04392 | -0.001 | 12.415
7 | 0.561 | 0.04709 | -0.001 | 11.911
7.5 | 0.569 | 0.05083 | -0.001 | 11.19
8 | 0.568 | 0.05501 | -0.002 | 10.333
8.5 | 0.56 | 0.05934 | -0.002 | 9.444
9 | 0.546 | 0.06436 | -0.002 | 8.479
9.5 | 0.525 | 0.06954 | -0.002 | 7.554
10 | 0.501 | 0.07499 | -0.002 | 6.677
10.5 | 0.473 | 0.08095 | -0.003 | 5.847
11 | 0.444 | 0.08622 | -0.003 | 5.151

## 26. Re 500k Mach 0.00 (2)
BIGFOIL.COM POLAR EXPORT
MH 53
MH 53 |  |  |  | Cl Max: | 0.8391 | at alpha= | 8 | deg
XFOIL ncrit=9 |  |  |  | L/D Max: | 54.9466 | at alpha= | 3.5 | deg
Re: | 500000 |  |  | Cd Min: | 0.04027 | at alpha= | 9 | deg
Mach: | 0 |  |  | Cl=0 at alpha= | -99 | deg
|  |  |  | @ Cl=0.1, Cd= | 0.0069306
|  |  |  | @ Cl=0.4, Cd= | 0.0077179
|  |  |  | @ Cl=0.6, Cd= | 0.011158
alpha (deg) | Cl | Cd | Cm | Cl/Cd
0 | 0.0178 | 0.00693 | 0.0027 | 2.5685
0.5 | 0.0796 | 0.00694 | 0.002 | 11.4697
1 | 0.1448 | 0.00691 | 0.0004 | 20.9551
1.5 | 0.2135 | 0.0069 | -0.0022 | 30.942
2 | 0.2772 | 0.00692 | -0.0036 | 40.0578
2.5 | 0.3439 | 0.00721 | -0.0059 | 47.6976
3 | 0.3993 | 0.00771 | -0.006 | 51.7899
3.5 | 0.4632 | 0.00843 | -0.0084 | 54.9466
4 | 0.5165 | 0.00942 | -0.0089 | 54.8301
4.5 | 0.5799 | 0.01065 | -0.012 | 54.4507
5 | 0.6373 | 0.0121 | -0.0135 | 52.6694
5.5 | 0.6955 | 0.01401 | -0.0147 | 49.6431
6 | 0.7525 | 0.01481 | -0.0157 | 50.8103
6.5 | 0.7757 | 0.01851 | -0.0097 | 41.9071
7 | 0.8065 | 0.02132 | -0.0051 | 37.8283
7.5 | 0.826 | 0.0264 | 0.0013 | 31.2879
8 | 0.8391 | 0.03131 | 0.0084 | 26.7997
8.5 | 0.8111 | 0.0394 | 0.0202 | 20.5863
9 | 0.8261 | 0.04027 | 0.0266 | 20.514

## 27. Re 500k Mach 0.10 (1)
BIGFOIL.COM POLAR EXPORT
MH 53
MH 53 |  |  |  | Cl Max: | 0.613 | at alpha= | 5.5 | deg
JavaFoil+Calcfoil stall+Eppler ext transition |  |  |  | L/D Max: | 53.453 | at alpha= | 5.5 | deg
Re: | 500000 |  |  | Cd Min: | 0.00587 | at alpha= | -0.5 | deg
Mach: | 0.1 |  |  | Cl=0 at alpha= | 0 | deg
|  |  |  | @ Cl=0.1, Cd= | 0.0063503
|  |  |  | @ Cl=0.4, Cd= | 0.0080754
|  |  |  | @ Cl=0.6, Cd= | 0.08075
alpha (deg) | Cl | Cd | Cm | Cl/Cd
-11.5 | -0.272 | 0.08645 | 0.008 | -3.15
-11 | -0.296 | 0.08095 | 0.007 | -3.659
-10.5 | -0.321 | 0.07678 | 0.007 | -4.179
-10 | -0.346 | 0.07126 | 0.007 | -4.853
-9.5 | -0.37 | 0.0667 | 0.006 | -5.554
-9 | -0.394 | 0.06209 | 0.006 | -6.346
-8.5 | -0.415 | 0.05798 | 0.006 | -7.163
-8 | -0.433 | 0.05824 | 0.005 | -7.438
-7.5 | -0.447 | 0.05343 | 0.005 | -8.361
-7 | -0.455 | 0.0498 | 0.005 | -9.129
-6.5 | -0.456 | 0.04594 | 0.005 | -9.924
-6 | -0.45 | 0.04277 | 0.004 | -10.522
-5.5 | -0.437 | 0.04049 | 0.004 | -10.79
-5 | -0.416 | 0.03782 | 0.004 | -11.009
-4.5 | -0.389 | 0.03597 | 0.003 | -10.825
-4 | -0.357 | 0.03398 | 0.003 | -10.492
-3.5 | -0.319 | 0.03239 | 0.003 | -9.85
-3 | -0.278 | 0.03079 | 0.003 | -9.027
-2.5 | -0.234 | 0.0296 | 0.003 | -7.914
-2 | -0.189 | 0.02874 | 0.003 | -6.569
-1.5 | -0.177 | 0.00902 | 0.008 | -19.678
-1 | -0.119 | 0.00595 | 0.007 | -19.937
-0.5 | -0.059 | 0.00587 | 0.007 | -10.117
0 | 0 | 0.00621 | 0.006 | -0.038
0.5 | 0.059 | 0.00626 | 0.005 | 9.415
1 | 0.118 | 0.00639 | 0.005 | 18.488
1.5 | 0.177 | 0.0065 | 0.004 | 27.267
2 | 0.236 | 0.00672 | 0.003 | 35.147
2.5 | 0.295 | 0.00712 | 0.002 | 41.42
3 | 0.353 | 0.00749 | 0.002 | 47.136
3.5 | 0.41 | 0.0082 | 0.001 | 50.016
4 | 0.466 | 0.01094 | 0 | 42.579
4.5 | 0.52 | 0.01103 | 0 | 47.114
5 | 0.569 | 0.01087 | -0.001 | 52.345
5.5 | 0.613 | 0.01147 | -0.002 | 53.453
6 | 0.526 | 0.04063 | -0.001 | 12.939
6.5 | 0.546 | 0.04424 | -0.001 | 12.331
7 | 0.56 | 0.04736 | -0.001 | 11.818
7.5 | 0.565 | 0.05105 | -0.001 | 11.076
8 | 0.562 | 0.05531 | -0.002 | 10.168
8.5 | 0.551 | 0.05962 | -0.002 | 9.242
9 | 0.532 | 0.06512 | -0.002 | 8.177
9.5 | 0.508 | 0.07025 | -0.002 | 7.232
10 | 0.479 | 0.07513 | -0.002 | 6.378
10.5 | 0.448 | 0.08075 | -0.003 | 5.543

## 28. Re 500k Mach 0.10 (2)
BIGFOIL.COM POLAR EXPORT
MH 53
MH 53 |  |  |  | Cl Max: | 0.8368 | at alpha= | 8 | deg
XFOIL ncrit=9 |  |  |  | L/D Max: | 54.7995 | at alpha= | 3.5 | deg
Re: | 500000 |  |  | Cd Min: | 0.03991 | at alpha= | 8.5 | deg
Mach: | 0.1 |  |  | Cl=0 at alpha= | -99 | deg
|  |  |  | @ Cl=0.1, Cd= | 0.006938
|  |  |  | @ Cl=0.4, Cd= | 0.0077472
|  |  |  | @ Cl=0.6, Cd= | 0.011213
alpha (deg) | Cl | Cd | Cm | Cl/Cd
0 | 0.0168 | 0.00693 | 0.003 | 2.4242
0.5 | 0.0808 | 0.00695 | 0.0018 | 11.6259
1 | 0.1447 | 0.00691 | 0.0006 | 20.9407
1.5 | 0.2144 | 0.0069 | -0.0021 | 31.0725
2 | 0.2774 | 0.00694 | -0.0033 | 39.9712
2.5 | 0.345 | 0.00724 | -0.0057 | 47.6519
3 | 0.4003 | 0.00775 | -0.0057 | 51.6516
3.5 | 0.4647 | 0.00848 | -0.0081 | 54.7995
4 | 0.5181 | 0.00949 | -0.0085 | 54.5943
4.5 | 0.5821 | 0.01073 | -0.0117 | 54.2498
5 | 0.6396 | 0.01228 | -0.0131 | 52.0847
5.5 | 0.6986 | 0.0141 | -0.0143 | 49.5461
6 | 0.7556 | 0.01503 | -0.0152 | 50.2728
6.5 | 0.7789 | 0.01881 | -0.0092 | 41.4088
7 | 0.8087 | 0.02193 | -0.0042 | 36.8764
7.5 | 0.8249 | 0.02734 | 0.0028 | 30.1719
8 | 0.8368 | 0.03198 | 0.01 | 26.1664
8.5 | 0.8059 | 0.03991 | 0.0221 | 20.1929

## 29. Re 500k Mach 0.25 (1)
BIGFOIL.COM POLAR EXPORT
MH 53
MH 53 |  |  |  | Cl Max: | 0.624 | at alpha= | 5.5 | deg
JavaFoil+Calcfoil stall+Eppler ext transition |  |  |  | L/D Max: | 51.956 | at alpha= | 5 | deg
Re: | 500000 |  |  | Cd Min: | 0.00593 | at alpha= | -1 | deg
Mach: | 0.25 |  |  | Cl=0 at alpha= | 0 | deg
|  |  |  | @ Cl=0.1, Cd= | 0.006281
|  |  |  | @ Cl=0.4, Cd= | 0.08421
|  |  |  | @ Cl=0.6, Cd= | 0.08421
alpha (deg) | Cl | Cd | Cm | Cl/Cd
-10.5 | -0.06 | 0.08009 | 0.007 | -0.751
-10 | -0.057 | 0.07361 | 0.007 | -0.778
-9.5 | -0.054 | 0.07001 | 0.007 | -0.777
-9 | -0.168 | 0.06497 | 0.006 | -2.592
-8.5 | -0.235 | 0.06025 | 0.006 | -3.9
-8 | -0.292 | 0.05588 | 0.006 | -5.222
-7.5 | -0.34 | 0.05175 | 0.005 | -6.572
-7 | -0.379 | 0.04846 | 0.005 | -7.813
-6.5 | -0.406 | 0.04796 | 0.005 | -8.455
-6 | -0.42 | 0.04457 | 0.005 | -9.424
-5.5 | -0.422 | 0.04106 | 0.004 | -10.272
-5 | -0.412 | 0.03833 | 0.004 | -10.741
-4.5 | -0.391 | 0.03657 | 0.004 | -10.693
-4 | -0.362 | 0.03442 | 0.003 | -10.509
-3.5 | -0.326 | 0.03258 | 0.003 | -9.994
-3 | -0.285 | 0.03088 | 0.003 | -9.218
-2.5 | -0.24 | 0.02999 | 0.003 | -8.016
-2 | -0.194 | 0.02898 | 0.003 | -6.691
-1.5 | -0.182 | 0.0093 | 0.008 | -19.599
-1 | -0.122 | 0.00593 | 0.008 | -20.541
-0.5 | -0.061 | 0.00599 | 0.007 | -10.2
0 | 0 | 0.00608 | 0.006 | -0.04
0.5 | 0.061 | 0.00632 | 0.005 | 9.58
1 | 0.121 | 0.00626 | 0.005 | 19.371
1.5 | 0.182 | 0.00654 | 0.004 | 27.835
2 | 0.243 | 0.00668 | 0.003 | 36.314
2.5 | 0.303 | 0.00714 | 0.003 | 42.441
3 | 0.363 | 0.00757 | 0.002 | 47.928
3.5 | 0.421 | 0.00833 | 0.001 | 50.559
4 | 0.478 | 0.01083 | 0 | 44.126
4.5 | 0.532 | 0.01079 | 0 | 49.343
5 | 0.581 | 0.01119 | -0.001 | 51.956
5.5 | 0.624 | 0.01231 | -0.002 | 50.671
6 | 0.529 | 0.04174 | -0.001 | 12.674
6.5 | 0.544 | 0.0447 | -0.001 | 12.163
7 | 0.547 | 0.04883 | -0.001 | 11.192
7.5 | 0.535 | 0.05323 | -0.001 | 10.056
8 | 0.509 | 0.05821 | -0.002 | 8.749
8.5 | 0.469 | 0.06275 | -0.002 | 7.474
9 | 0.416 | 0.069 | -0.002 | 6.03
9.5 | 0.353 | 0.076 | -0.002 | 4.642
10 | 0.281 | 0.07738 | -0.003 | 3.634
10.5 | 0.2 | 0.08421 | -0.003 | 2.38

## 30. Re 500k Mach 0.25 (2)
BIGFOIL.COM POLAR EXPORT
MH 53
MH 53 |  |  |  | Cl Max: | 0.8214 | at alpha= | 8 | deg
XFOIL ncrit=9 |  |  |  | L/D Max: | 54.0571 | at alpha= | 3.5 | deg
Re: | 500000 |  |  | Cd Min: | 0.03479 | at alpha= | 8 | deg
Mach: | 0.25 |  |  | Cl=0 at alpha= | -99 | deg
|  |  |  | @ Cl=0.1, Cd= | 0.0069171
|  |  |  | @ Cl=0.4, Cd= | 0.0078961
|  |  |  | @ Cl=0.6, Cd= | 0.011355
alpha (deg) | Cl | Cd | Cm | Cl/Cd
0 | 0.018 | 0.00693 | 0.003 | 2.5974
0.5 | 0.0825 | 0.00692 | 0.0022 | 11.922
1 | 0.1426 | 0.00691 | 0.0021 | 20.6368
1.5 | 0.2173 | 0.00692 | -0.0012 | 31.4017
2 | 0.2786 | 0.00702 | -0.0016 | 39.6866
2.5 | 0.3502 | 0.00739 | -0.0044 | 47.3884
3 | 0.4053 | 0.00795 | -0.004 | 50.9811
3.5 | 0.473 | 0.00875 | -0.0067 | 54.0571
4 | 0.5289 | 0.00985 | -0.0072 | 53.6954
4.5 | 0.5937 | 0.01119 | -0.01 | 53.0563
5 | 0.6545 | 0.01278 | -0.0112 | 51.2128
5.5 | 0.7149 | 0.01467 | -0.0121 | 48.7321
6 | 0.7688 | 0.01679 | -0.0117 | 45.7892
6.5 | 0.794 | 0.02102 | -0.0054 | 37.7735
7 | 0.8144 | 0.02547 | 0.0014 | 31.9749
8 | 0.8214 | 0.03479 | 0.0189 | 23.6102

## 31. Re 500k Mach 0.50 (1)
BIGFOIL.COM POLAR EXPORT
MH 53
MH 53 |  |  |  | Cl Max: | 1.032 | at alpha= | 20 | deg
JavaFoil+Calcfoil stall+Eppler ext transition |  |  |  | L/D Max: | 52.565 | at alpha= | 3 | deg
Re: | 500000 |  |  | Cd Min: | 0.00628 | at alpha= | 0.5 | deg
Mach: | 0.5 |  |  | Cl=0 at alpha= | 0 | deg
|  |  |  | @ Cl=0.1, Cd= | 0.0063882
|  |  |  | @ Cl=0.4, Cd= | 0.060797
|  |  |  | @ Cl=0.6, Cd= | 0.13284
alpha (deg) | Cl | Cd | Cm | Cl/Cd
-20 | -2.168 | 0.2292 | 0.02 | -9.46
-19.5 | -2.116 | 0.22084 | 0.019 | -9.583
-19 | -1.058 | 0.21024 | 0.019 | -5.034
-18.5 | -1.03 | 0.20479 | 0.018 | -5.031
-18 | -1.001 | 0.20355 | 0.018 | -4.917
-17.5 | -0.973 | 0.19769 | 0.017 | -4.92
-17 | -0.943 | 0.18829 | 0.017 | -5.01
-16.5 | -0.915 | 0.18381 | 0.016 | -4.979
-16 | -0.886 | 0.17423 | 0.016 | -5.086
-15.5 | -0.858 | 0.16974 | 0.015 | -5.055
-15 | -0.829 | 0.16668 | 0.015 | -4.974
-14.5 | -0.801 | 0.16289 | 0.014 | -4.917
-14 | -0.772 | 0.1543 | 0.014 | -5.004
-13.5 | -0.744 | 0.15131 | 0.013 | -4.918
-13 | -0.716 | 0.14354 | 0.013 | -4.985
-12.5 | -0.687 | 0.13813 | 0.012 | -4.974
-12 | -0.659 | 0.13185 | 0.012 | -4.999
-11.5 | -0.631 | 0.12929 | 0.011 | -4.882
-11 | -0.603 | 0.12501 | 0.011 | -4.823
-10.5 | -0.575 | 0.11765 | 0.01 | -4.885
-10 | -0.547 | 0.11132 | 0.01 | -4.913
-9.5 | -0.519 | 0.07585 | 0.009 | -6.841
-9 | -0.491 | 0.06565 | 0.009 | -7.482
-8.5 | -0.463 | 0.06871 | 0.008 | -6.743
-8 | -0.436 | 0.05943 | 0.008 | -7.331
-7.5 | -0.408 | 0.06061 | 0.007 | -6.731
-7 | -0.38 | 0.06279 | 0.007 | -6.055
-6.5 | -0.353 | 0.05043 | 0.006 | -6.995
-6 | -0.325 | 0.04952 | 0.006 | -6.568
-5.5 | -0.298 | 0.04272 | 0.005 | -6.972
-5 | -0.271 | 0.0396 | 0.005 | -6.832
-4.5 | -0.243 | 0.04049 | 0.004 | -6.006
-4 | -0.307 | 0.03621 | 0.004 | -8.478
-3.5 | -0.34 | 0.03384 | 0.004 | -10.047
-3 | -0.311 | 0.03214 | 0.003 | -9.663
-2.5 | -0.266 | 0.03032 | 0.003 | -8.784
-2 | -0.216 | 0.02912 | 0.003 | -7.421
-1.5 | -0.204 | 0.01052 | 0.009 | -19.357
-1 | -0.136 | 0.00646 | 0.008 | -21.077
-0.5 | -0.068 | 0.00638 | 0.008 | -10.697
0 | 0 | 0.00663 | 0.007 | -0.041
0.5 | 0.068 | 0.00628 | 0.006 | 10.776
1 | 0.136 | 0.00651 | 0.005 | 20.83
1.5 | 0.203 | 0.0067 | 0.004 | 30.321
2 | 0.271 | 0.00691 | 0.004 | 39.183
2.5 | 0.338 | 0.00718 | 0.003 | 47.062
3 | 0.404 | 0.00769 | 0.002 | 52.565
3.5 | 0.467 | 0.01089 | 0.001 | 42.916
4 | 0.528 | 0.01144 | 0 | 46.167
4.5 | 0.47 | 0.03511 | 0 | 13.386
5 | 0.621 | 0.01289 | -0.001 | 48.164
5.5 | 0.503 | 0.04112 | -0.001 | 12.221
6 | 0.317 | 0.04759 | -0.001 | 6.655
6.5 | 0.343 | 0.04992 | -0.001 | 6.866
7 | 0.369 | 0.0524 | -0.002 | 7.038
7.5 | 0.395 | 0.05971 | -0.002 | 6.61
8 | 0.421 | 0.06536 | -0.002 | 6.437
8.5 | 0.447 | 0.07198 | -0.003 | 6.205
9 | 0.473 | 0.07449 | -0.003 | 6.344
9.5 | 0.498 | 0.07284 | -0.004 | 6.842
10 | 0.524 | 0.09394 | -0.004 | 5.577
10.5 | 0.55 | 0.09867 | -0.004 | 5.571
11 | 0.575 | 0.10541 | -0.005 | 5.459
11.5 | 0.601 | 0.13394 | -0.005 | 4.489
12 | 0.627 | 0.13586 | -0.006 | 4.615
12.5 | 0.652 | 0.13897 | -0.006 | 4.694
13 | 0.678 | 0.14899 | -0.007 | 4.551
13.5 | 0.704 | 0.15174 | -0.007 | 4.638
14 | 0.729 | 0.15877 | -0.008 | 4.594
14.5 | 0.754 | 0.16257 | -0.008 | 4.64
15 | 0.78 | 0.16599 | -0.009 | 4.7
15.5 | 0.806 | 0.17619 | -0.009 | 4.573
16 | 0.831 | 0.18032 | -0.01 | 4.606
16.5 | 0.856 | 0.19012 | -0.01 | 4.504
17 | 0.882 | 0.19843 | -0.011 | 4.445
17.5 | 0.907 | 0.20276 | -0.011 | 4.471
18 | 0.932 | 0.2043 | -0.012 | 4.564
18.5 | 0.957 | 0.21216 | -0.012 | 4.51
19 | 0.983 | 0.21987 | -0.013 | 4.468
19.5 | 1.007 | 0.22536 | -0.014 | 4.468
20 | 1.032 | 0.23381 | -0.014 | 4.416

## 32. Re 500k Mach 0.50 (2)
BIGFOIL.COM POLAR EXPORT
MH 53
MH 53 |  |  |  | Cl Max: | 0.8521 | at alpha= | 20 | deg
XFOIL ncrit=9 |  |  |  | L/D Max: | 51.3185 | at alpha= | 3.5 | deg
Re: | 500000 |  |  | Cd Min: | 0.27366 | at alpha= | -20 | deg
Mach: | 0.5 |  |  | Cl=0 at alpha= | -0.12387 | deg
|  |  |  | @ Cl=0.1, Cd= | 0.0069246
|  |  |  | @ Cl=0.4, Cd= | 0.0083941
|  |  |  | @ Cl=0.6, Cd= | 0.16904
alpha (deg) | Cl | Cd | Cm | Cl/Cd
-20 | -0.8524 | 0.27366 | 0.0688 | -3.1148
-19.5 | -0.8311 | 0.26604 | 0.0632 | -3.124
-19 | -0.8104 | 0.25821 | 0.058 | -3.1385
-18.5 | -0.7899 | 0.25038 | 0.0528 | -3.1548
-18 | -0.7695 | 0.24235 | 0.0478 | -3.1752
-17.5 | -0.7494 | 0.23432 | 0.0427 | -3.1982
-17 | -0.729 | 0.22609 | 0.038 | -3.2244
-16 | -0.6874 | 0.20745 | 0.0302 | -3.3136
-15.5 | -0.6673 | 0.19918 | 0.0265 | -3.3502
-15 | -0.648 | 0.1912 | 0.0225 | -3.3891
-14.5 | -0.6293 | 0.18316 | 0.0184 | -3.4358
-14 | -0.6114 | 0.175 | 0.0143 | -3.4937
-13.5 | -0.5943 | 0.16679 | 0.0103 | -3.5632
-13 | -0.5782 | 0.15846 | 0.0063 | -3.6489
-12.5 | -0.5629 | 0.15006 | 0.0016 | -3.7512
-12 | -0.5498 | 0.14198 | -0.0033 | -3.8724
-11.5 | -0.5367 | 0.13345 | -0.0074 | -4.0217
-11 | -0.5261 | 0.1245 | -0.0116 | -4.2257
-10.5 | -0.5163 | 0.11571 | -0.0154 | -4.462
-10 | -0.5188 | 0.10582 | -0.0179 | -4.9027
-9.5 | -0.5133 | 0.09791 | -0.0208 | -5.2426
-9 | -0.5113 | 0.08921 | -0.0248 | -5.7314
-8.5 | -0.513 | 0.08002 | -0.0295 | -6.4109
-8 | -0.5172 | 0.06977 | -0.0367 | -7.4129
-7.5 | -0.5354 | 0.05935 | -0.0441 | -9.0211
-7 | -0.5617 | 0.0545 | -0.0404 | -10.3064
-5.5 | -0.6355 | 0.03771 | -0.0159 | -16.8523
-5 | -0.5961 | 0.03091 | -0.0144 | -19.285
-4.5 | -0.5397 | 0.02269 | -0.0108 | -23.7858
-4 | -0.4696 | 0.01809 | -0.0102 | -25.9591
-3.5 | -0.3882 | 0.01432 | -0.0117 | -27.1089
-3 | -0.3271 | 0.01223 | -0.0099 | -26.7457
-2.5 | -0.2694 | 0.00978 | -0.0084 | -27.546
-1.5 | -0.1827 | 0.00704 | 0.0021 | -25.9517
-1 | -0.1123 | 0.00697 | 0.0023 | -16.1119
-0.5 | -0.0501 | 0.00692 | 0.0038 | -7.2399
0 | 0.0165 | 0.00693 | 0.0044 | 2.381
0.5 | 0.0843 | 0.00692 | 0.0046 | 12.1821
1 | 0.1525 | 0.00694 | 0.0047 | 21.9741
1.5 | 0.229 | 0.00711 | 0.0031 | 32.2082
2 | 0.3018 | 0.0075 | 0.002 | 40.24
2.5 | 0.3654 | 0.00806 | 0.0027 | 45.335
3 | 0.4441 | 0.00882 | 0 | 50.3515
3.5 | 0.506 | 0.00986 | 0.0005 | 51.3185
4 | 0.5791 | 0.01129 | -0.0015 | 51.2932
4.5 | 0.644 | 0.01305 | -0.0011 | 49.3487
5 | 0.7114 | 0.01562 | -0.0006 | 45.5442
5.5 | 0.7743 | 0.01934 | 0.0014 | 40.0362
6 | 0.8147 | 0.02483 | 0.0062 | 32.8111
6.5 | 0.8049 | 0.02982 | 0.0179 | 26.992
7 | 0.7764 | 0.03449 | 0.0308 | 22.5109
7.5 | 0.7313 | 0.0382 | 0.0448 | 19.144
8 | 0.6903 | 0.04372 | 0.0519 | 15.7891
8.5 | 0.6531 | 0.05291 | 0.0498 | 12.3436
9 | 0.6285 | 0.06636 | 0.04 | 9.4711
9.5 | 0.6109 | 0.0795 | 0.0326 | 7.6843
10 | 0.5973 | 0.09102 | 0.0271 | 6.5623
10.5 | 0.5867 | 0.10239 | 0.0221 | 5.7301
11 | 0.5834 | 0.11265 | 0.0179 | 5.1789
11.5 | 0.5833 | 0.12255 | 0.0141 | 4.7597
12 | 0.5879 | 0.13307 | 0.0099 | 4.418
12.5 | 0.5956 | 0.14222 | 0.0061 | 4.1879
13 | 0.6073 | 0.15057 | 0.0031 | 4.0333
13.5 | 0.6155 | 0.16047 | 0.0003 | 3.8356
14 | 0.4917 | 0.14615 | 0.0032 | 3.3644
14.5 | 0.6434 | 0.17821 | -0.0099 | 3.6103
15 | 0.6598 | 0.18697 | -0.0142 | 3.5289
15.5 | 0.6771 | 0.19531 | -0.0182 | 3.4668
16 | 0.6954 | 0.20326 | -0.0219 | 3.4212
16.5 | 0.7132 | 0.21323 | -0.0248 | 3.3447
17 | 0.7321 | 0.22192 | -0.0293 | 3.2989
17.5 | 0.7515 | 0.23069 | -0.0339 | 3.2576
18 | 0.7706 | 0.23926 | -0.0388 | 3.2208
18.5 | 0.7899 | 0.24753 | -0.0439 | 3.1911
19 | 0.8103 | 0.25562 | -0.0496 | 3.1699
19.5 | 0.8314 | 0.26428 | -0.0546 | 3.1459
20 | 0.8521 | 0.2727 | -0.0594 | 3.1247

## 33. Re 750k Mach 0.00 (1)
BIGFOIL.COM POLAR EXPORT
MH 53
MH 53 |  |  |  | Cl Max: | 0.649 | at alpha= | 6 | deg
JavaFoil+Calcfoil stall+Eppler ext transition |  |  |  | L/D Max: | 59.372 | at alpha= | 6 | deg
Re: | 750000 |  |  | Cd Min: | 0.00521 | at alpha= | -1 | deg
Mach: | 0 |  |  | Cl=0 at alpha= | 0 | deg
|  |  |  | @ Cl=0.1, Cd= | 0.0060386
|  |  |  | @ Cl=0.4, Cd= | 0.0072353
|  |  |  | @ Cl=0.6, Cd= | 0.07925
alpha (deg) | Cl | Cd | Cm | Cl/Cd
-12 | -0.29 | 0.08714 | 0.008 | -3.323
-11.5 | -0.31 | 0.08139 | 0.008 | -3.814
-11 | -0.332 | 0.07635 | 0.007 | -4.349
-10.5 | -0.354 | 0.07225 | 0.007 | -4.9
-10 | -0.376 | 0.06755 | 0.007 | -5.568
-9.5 | -0.397 | 0.06414 | 0.006 | -6.194
-9 | -0.417 | 0.06006 | 0.006 | -6.946
-8.5 | -0.435 | 0.05592 | 0.006 | -7.774
-8 | -0.449 | 0.05234 | 0.006 | -8.577
-7.5 | -0.459 | 0.04881 | 0.005 | -9.399
-7 | -0.463 | 0.04794 | 0.005 | -9.663
-6.5 | -0.462 | 0.04449 | 0.005 | -10.377
-6 | -0.453 | 0.04158 | 0.004 | -10.903
-5.5 | -0.438 | 0.03912 | 0.004 | -11.205
-5 | -0.417 | 0.03674 | 0.004 | -11.339
-4.5 | -0.389 | 0.03491 | 0.004 | -11.136
-4 | -0.355 | 0.03321 | 0.003 | -10.703
-3.5 | -0.318 | 0.0317 | 0.003 | -10.026
-3 | -0.277 | 0.03025 | 0.003 | -9.15
-2.5 | -0.233 | 0.02909 | 0.003 | -8.016
-2 | -0.235 | 0.00817 | 0.009 | -28.731
-1.5 | -0.177 | 0.00828 | 0.008 | -21.318
-1 | -0.118 | 0.00521 | 0.007 | -22.647
-0.5 | -0.059 | 0.00556 | 0.007 | -10.626
0 | 0 | 0.00613 | 0.006 | -0.038
0.5 | 0.059 | 0.00618 | 0.005 | 9.496
1 | 0.117 | 0.00598 | 0.005 | 19.647
1.5 | 0.176 | 0.00609 | 0.004 | 28.924
2 | 0.235 | 0.00627 | 0.003 | 37.449
2.5 | 0.293 | 0.00651 | 0.002 | 45.093
3 | 0.351 | 0.0069 | 0.002 | 50.884
3.5 | 0.408 | 0.00729 | 0.001 | 55.985
4 | 0.464 | 0.01031 | 0 | 44.993
4.5 | 0.518 | 0.01044 | 0 | 49.595
5 | 0.567 | 0.01061 | -0.001 | 53.433
5.5 | 0.612 | 0.01076 | -0.002 | 56.859
6 | 0.649 | 0.01094 | -0.002 | 59.372
6.5 | 0.546 | 0.04288 | -0.001 | 12.738
7 | 0.561 | 0.04617 | -0.001 | 12.154
7.5 | 0.569 | 0.04934 | -0.001 | 11.53
8 | 0.569 | 0.05289 | -0.002 | 10.75
8.5 | 0.56 | 0.05752 | -0.002 | 9.744
9 | 0.546 | 0.06071 | -0.002 | 8.99
9.5 | 0.525 | 0.06649 | -0.002 | 7.903
10 | 0.501 | 0.07007 | -0.003 | 7.148
10.5 | 0.473 | 0.07502 | -0.003 | 6.31
11 | 0.444 | 0.07925 | -0.003 | 5.606

## 34. Re 750k Mach 0.00 (2)
BIGFOIL.COM POLAR EXPORT
MH 53
MH 53 |  |  |  | Cl Max: | 0.8827 | at alpha= | 8.5 | deg
XFOIL ncrit=9 |  |  |  | L/D Max: | 56.3592 | at alpha= | 4 | deg
Re: | 750000 |  |  | Cd Min: | 0.14214 | at alpha= | 13.5 | deg
Mach: | 0 |  |  | Cl=0 at alpha= | -0.022201 | deg
|  |  |  | @ Cl=0.1, Cd= | 0.0050958
|  |  |  | @ Cl=0.4, Cd= | 0.0073139
|  |  |  | @ Cl=0.6, Cd= | 0.010859
alpha (deg) | Cl | Cd | Cm | Cl/Cd
-12.5 | -0.5694 | 0.13535 | -0.0016 | -4.2069
-12 | -0.5639 | 0.12693 | -0.0051 | -4.4426
-11.5 | -0.56 | 0.11814 | -0.0089 | -4.7401
-11 | -0.5535 | 0.109 | -0.0134 | -5.078
-10.5 | -0.5529 | 0.09981 | -0.0176 | -5.5395
-10 | -0.5543 | 0.08962 | -0.023 | -6.185
-9.5 | -0.5637 | 0.07618 | -0.0335 | -7.3996
-9 | -0.5995 | 0.06588 | -0.0387 | -9.0999
-8.5 | -0.6287 | 0.05967 | -0.0343 | -10.5363
-8 | -0.6435 | 0.05457 | -0.0275 | -11.7922
-7.5 | -0.6676 | 0.05039 | -0.017 | -13.2487
-7 | -0.6563 | 0.04338 | -0.0132 | -15.1291
-6.5 | -0.6404 | 0.03088 | -0.0105 | -20.7383
-6 | -0.5958 | 0.02629 | -0.0113 | -22.6626
-5.5 | -0.5281 | 0.02616 | -0.0132 | -20.1873
-5 | -0.4878 | 0.01874 | -0.0115 | -26.0299
-4.5 | -0.4225 | 0.0139 | -0.0116 | -30.3957
-4 | -0.3582 | 0.01176 | -0.0131 | -30.4592
-3.5 | -0.306 | 0.01013 | -0.0124 | -30.2073
-2.5 | -0.2352 | 0.00624 | -0.005 | -37.6923
-2 | -0.201 | 0.00536 | -0.0001 | -37.5
-1 | -0.1013 | 0.00505 | 0.0036 | -20.0594
-0.5 | -0.0495 | 0.00502 | 0.0049 | -9.8606
0 | 0.0023 | 0.00501 | 0.0061 | 0.45908
0.5 | 0.0553 | 0.00504 | 0.007 | 10.9722
1 | 0.1114 | 0.00511 | 0.0073 | 21.8004
1.5 | 0.1656 | 0.00525 | 0.0079 | 31.5429
2 | 0.2217 | 0.00558 | 0.008 | 39.7312
2.5 | 0.2783 | 0.00601 | 0.0077 | 46.3062
3 | 0.3411 | 0.00656 | 0.0058 | 51.997
3.5 | 0.3933 | 0.00722 | 0.0061 | 54.4737
4 | 0.4582 | 0.00813 | 0.0031 | 56.3592
4.5 | 0.5183 | 0.00925 | 0.001 | 56.0324
5 | 0.5708 | 0.01026 | 0.0008 | 55.6335
5.5 | 0.6337 | 0.01155 | -0.0015 | 54.8658
6 | 0.6955 | 0.01254 | -0.0036 | 55.4625
6.5 | 0.7492 | 0.01416 | -0.0038 | 52.9096
7 | 0.8064 | 0.01618 | -0.005 | 49.8393
7.5 | 0.8575 | 0.0196 | -0.0053 | 43.75
8 | 0.8672 | 0.02525 | 0.0024 | 34.3446
8.5 | 0.8827 | 0.02781 | 0.009 | 31.7404
9 | 0.882 | 0.03174 | 0.0177 | 27.7883
9.5 | 0.8584 | 0.03722 | 0.0289 | 23.0629
10 | 0.8207 | 0.04223 | 0.0403 | 19.4341
10.5 | 0.7924 | 0.04768 | 0.0465 | 16.6191
11 | 0.7549 | 0.0561 | 0.0459 | 13.4563
11.5 | 0.7127 | 0.07203 | 0.0334 | 9.8945
12.5 | 0.608 | 0.12182 | 0.0113 | 4.991
13 | 0.6064 | 0.13274 | 0.0071 | 4.5683
13.5 | 0.6099 | 0.14214 | 0.0034 | 4.2908

## 35. Re 750k Mach 0.10 (1)
BIGFOIL.COM POLAR EXPORT
MH 53
MH 53 |  |  |  | Cl Max: | 0.651 | at alpha= | 6 | deg
JavaFoil+Calcfoil stall+Eppler ext transition |  |  |  | L/D Max: | 59.133 | at alpha= | 6 | deg
Re: | 750000 |  |  | Cd Min: | 0.00522 | at alpha= | -1 | deg
Mach: | 0.1 |  |  | Cl=0 at alpha= | 0 | deg
|  |  |  | @ Cl=0.1, Cd= | 0.0060471
|  |  |  | @ Cl=0.4, Cd= | 0.0072474
|  |  |  | @ Cl=0.6, Cd= | 0.08087
alpha (deg) | Cl | Cd | Cm | Cl/Cd
-11.5 | -0.272 | 0.08189 | 0.008 | -3.327
-11 | -0.296 | 0.07722 | 0.008 | -3.837
-10.5 | -0.321 | 0.07216 | 0.007 | -4.448
-10 | -0.346 | 0.06773 | 0.007 | -5.108
-9.5 | -0.371 | 0.06406 | 0.006 | -5.785
-9 | -0.394 | 0.05977 | 0.006 | -6.594
-8.5 | -0.415 | 0.05633 | 0.006 | -7.373
-8 | -0.433 | 0.05247 | 0.006 | -8.258
-7.5 | -0.447 | 0.04927 | 0.005 | -9.069
-7 | -0.455 | 0.04783 | 0.005 | -9.506
-6.5 | -0.456 | 0.04481 | 0.005 | -10.177
-6 | -0.45 | 0.04173 | 0.004 | -10.785
-5.5 | -0.437 | 0.03918 | 0.004 | -11.15
-5 | -0.416 | 0.03691 | 0.004 | -11.283
-4.5 | -0.389 | 0.03491 | 0.004 | -11.153
-4 | -0.357 | 0.03323 | 0.003 | -10.73
-3.5 | -0.319 | 0.03173 | 0.003 | -10.055
-3 | -0.278 | 0.03023 | 0.003 | -9.194
-2.5 | -0.234 | 0.0291 | 0.003 | -8.05
-2 | -0.236 | 0.00818 | 0.009 | -28.825
-1.5 | -0.177 | 0.0083 | 0.008 | -21.389
-1 | -0.119 | 0.00522 | 0.007 | -22.73
-0.5 | -0.059 | 0.00556 | 0.007 | -10.689
0 | 0 | 0.00611 | 0.006 | -0.038
0.5 | 0.059 | 0.0062 | 0.005 | 9.512
1 | 0.118 | 0.00598 | 0.005 | 19.733
1.5 | 0.177 | 0.00616 | 0.004 | 28.766
2 | 0.236 | 0.00627 | 0.003 | 37.648
2.5 | 0.295 | 0.00653 | 0.002 | 45.13
3 | 0.353 | 0.007 | 0.002 | 50.443
3.5 | 0.41 | 0.0073 | 0.001 | 56.22
4 | 0.466 | 0.01035 | 0 | 45.028
4.5 | 0.52 | 0.01049 | 0 | 49.582
5 | 0.569 | 0.01067 | -0.001 | 53.366
5.5 | 0.614 | 0.01081 | -0.002 | 56.793
6 | 0.651 | 0.01101 | -0.002 | 59.133
6.5 | 0.546 | 0.04308 | -0.001 | 12.685
7 | 0.56 | 0.04613 | -0.001 | 12.137
7.5 | 0.566 | 0.04955 | -0.002 | 11.413
8 | 0.562 | 0.0537 | -0.002 | 10.475
8.5 | 0.551 | 0.05696 | -0.002 | 9.675
9 | 0.533 | 0.06109 | -0.002 | 8.718
9.5 | 0.508 | 0.06567 | -0.002 | 7.738
10 | 0.479 | 0.07073 | -0.003 | 6.777
10.5 | 0.448 | 0.07501 | -0.003 | 5.969
11 | 0.415 | 0.08087 | -0.003 | 5.129

## 36. Re 750k Mach 0.10 (2)
BIGFOIL.COM POLAR EXPORT
MH 53
MH 53 |  |  |  | Cl Max: | 0.8774 | at alpha= | 8.5 | deg
XFOIL ncrit=9 |  |  |  | L/D Max: | 56.2103 | at alpha= | 4 | deg
Re: | 750000 |  |  | Cd Min: | 0.14286 | at alpha= | 13.5 | deg
Mach: | 0.1 |  |  | Cl=0 at alpha= | -0.025862 | deg
|  |  |  | @ Cl=0.1, Cd= | 0.0051089
|  |  |  | @ Cl=0.4, Cd= | 0.0073388
|  |  |  | @ Cl=0.6, Cd= | 0.010879
alpha (deg) | Cl | Cd | Cm | Cl/Cd
-7 | -0.6558 | 0.04406 | -0.0138 | -14.8842
-6 | -0.5972 | 0.02678 | -0.012 | -22.3002
-5.5 | -0.5295 | 0.02643 | -0.0137 | -20.0341
-5 | -0.4897 | 0.01894 | -0.0119 | -25.8553
-4.5 | -0.4238 | 0.01409 | -0.012 | -30.0781
-4 | -0.3591 | 0.01181 | -0.0135 | -30.4064
-3.5 | -0.3072 | 0.01018 | -0.0127 | -30.1768
-3 | -0.2567 | 0.00877 | -0.0114 | -29.2702
-2.5 | -0.2355 | 0.00629 | -0.0053 | -37.4404
-2 | -0.2019 | 0.00538 | -0.0001 | -37.5279
-1.5 | -0.1536 | 0.00515 | 0.0021 | -29.8252
-1 | -0.1022 | 0.00506 | 0.0037 | -20.1976
-0.5 | -0.0495 | 0.00502 | 0.0048 | -9.8606
0 | 0.0027 | 0.00502 | 0.0061 | 0.53785
1 | 0.1121 | 0.00512 | 0.0073 | 21.8945
1.5 | 0.1661 | 0.00526 | 0.0081 | 31.5779
2 | 0.2231 | 0.0056 | 0.008 | 39.8393
2.5 | 0.279 | 0.00603 | 0.008 | 46.2687
3 | 0.3422 | 0.0066 | 0.0061 | 51.8485
3.5 | 0.3944 | 0.00726 | 0.0064 | 54.3251
4 | 0.4598 | 0.00818 | 0.0034 | 56.2103
4.5 | 0.5205 | 0.00931 | 0.0013 | 55.9076
5 | 0.573 | 0.01034 | 0.0011 | 55.4159
5.5 | 0.6366 | 0.01161 | -0.0012 | 54.832
6 | 0.6964 | 0.01306 | -0.0027 | 53.3231
6.5 | 0.7522 | 0.01439 | -0.0032 | 52.2724
7 | 0.809 | 0.01665 | -0.0042 | 48.5886
7.5 | 0.8595 | 0.02037 | -0.0043 | 42.1944
8 | 0.8656 | 0.02606 | 0.004 | 33.2157
8.5 | 0.8774 | 0.0289 | 0.0113 | 30.3599
9 | 0.8717 | 0.03304 | 0.0207 | 26.3832
9.5 | 0.842 | 0.03868 | 0.0322 | 21.7684
10 | 0.7955 | 0.04402 | 0.0435 | 18.0713
10.5 | 0.7719 | 0.04973 | 0.0474 | 15.5218
11 | 0.7359 | 0.05927 | 0.0438 | 12.4161
13 | 0.6051 | 0.13346 | 0.0069 | 4.5339
13.5 | 0.6088 | 0.14286 | 0.0032 | 4.2615

## 37. Re 750k Mach 0.25 (1)
BIGFOIL.COM POLAR EXPORT
MH 53
MH 53 |  |  |  | Cl Max: | 0.657 | at alpha= | 6 | deg
JavaFoil+Calcfoil stall+Eppler ext transition |  |  |  | L/D Max: | 57.595 | at alpha= | 5.5 | deg
Re: | 750000 |  |  | Cd Min: | 0.00529 | at alpha= | -1 | deg
Mach: | 0.25 |  |  | Cl=0 at alpha= | 0 | deg
|  |  |  | @ Cl=0.1, Cd= | 0.08182
|  |  |  | @ Cl=0.4, Cd= | 0.08182
|  |  |  | @ Cl=0.6, Cd= | 0.08182
alpha (deg) | Cl | Cd | Cm | Cl/Cd
-10.5 | -0.06 | 0.07558 | 0.008 | -0.796
-10 | -0.057 | 0.07027 | 0.007 | -0.815
-9.5 | -0.054 | 0.06568 | 0.007 | -0.828
-9 | -0.168 | 0.0613 | 0.007 | -2.748
-8.5 | -0.235 | 0.05789 | 0.006 | -4.06
-8 | -0.292 | 0.05408 | 0.006 | -5.397
-7.5 | -0.34 | 0.05039 | 0.006 | -6.751
-7 | -0.379 | 0.04716 | 0.005 | -8.029
-6.5 | -0.406 | 0.04388 | 0.005 | -9.244
-6 | -0.42 | 0.04118 | 0.005 | -10.2
-5.5 | -0.422 | 0.04005 | 0.004 | -10.533
-5 | -0.412 | 0.03721 | 0.004 | -11.063
-4.5 | -0.391 | 0.03525 | 0.004 | -11.095
-4 | -0.362 | 0.03357 | 0.003 | -10.775
-3.5 | -0.326 | 0.03188 | 0.003 | -10.214
-3 | -0.285 | 0.03037 | 0.003 | -9.375
-2.5 | -0.24 | 0.02912 | 0.003 | -8.256
-2 | -0.194 | 0.02835 | 0.003 | -6.84
-1.5 | -0.182 | 0.00838 | 0.008 | -21.75
-1 | -0.122 | 0.00529 | 0.008 | -23.023
-0.5 | -0.061 | 0.00562 | 0.007 | -10.857
0 | 0 | 0.00617 | 0.006 | -0.039
0.5 | 0.061 | 0.0061 | 0.005 | 9.931
1 | 0.121 | 0.00614 | 0.005 | 19.752
1.5 | 0.182 | 0.00623 | 0.004 | 29.232
2 | 0.243 | 0.00626 | 0.003 | 38.754
2.5 | 0.303 | 0.00668 | 0.003 | 45.372
3 | 0.363 | 0.00697 | 0.002 | 52.065
3.5 | 0.421 | 0.00769 | 0.001 | 54.755
4 | 0.478 | 0.01033 | 0 | 46.303
4.5 | 0.533 | 0.01039 | 0 | 51.272
5 | 0.582 | 0.0106 | -0.001 | 54.891
5.5 | 0.624 | 0.01084 | -0.002 | 57.595
6 | 0.657 | 0.01195 | -0.002 | 54.951
6.5 | 0.544 | 0.04383 | -0.001 | 12.417
7 | 0.547 | 0.04703 | -0.001 | 11.622
7.5 | 0.535 | 0.05106 | -0.002 | 10.485
8 | 0.509 | 0.05492 | -0.002 | 9.275
8.5 | 0.469 | 0.05935 | -0.002 | 7.904
9 | 0.416 | 0.06351 | -0.002 | 6.553
9.5 | 0.353 | 0.06907 | -0.003 | 5.109
10 | 0.281 | 0.07444 | -0.003 | 3.778
10.5 | 0.2 | 0.07685 | -0.003 | 2.609
11 | 0.062 | 0.08182 | -0.003 | 0.754

## 38. Re 750k Mach 0.25 (2)
BIGFOIL.COM POLAR EXPORT
MH 53
MH 53 |  |  |  | Cl Max: | 0.8619 | at alpha= | 7.5 | deg
XFOIL ncrit=9 |  |  |  | L/D Max: | 55.5213 | at alpha= | 4 | deg
Re: | 750000 |  |  | Cd Min: | 0.10216 | at alpha= | 11.5 | deg
Mach: | 0.25 |  |  | Cl=0 at alpha= | -99 | deg
|  |  |  | @ Cl=0.1, Cd= | 0.0051113
|  |  |  | @ Cl=0.4, Cd= | 0.0074531
|  |  |  | @ Cl=0.6, Cd= | 0.011069
alpha (deg) | Cl | Cd | Cm | Cl/Cd
0 | 0.0037 | 0.00504 | 0.006 | 0.73413
0.5 | 0.0592 | 0.00506 | 0.0069 | 11.6996
1 | 0.1149 | 0.00513 | 0.0077 | 22.3977
1.5 | 0.1683 | 0.00531 | 0.009 | 31.6949
2 | 0.2291 | 0.0057 | 0.0085 | 40.193
2.5 | 0.2829 | 0.00615 | 0.0093 | 46
3 | 0.3483 | 0.00674 | 0.0074 | 51.6766
3.5 | 0.4005 | 0.00746 | 0.0082 | 53.6863
4 | 0.4686 | 0.00844 | 0.0051 | 55.5213
4.5 | 0.5323 | 0.00962 | 0.0028 | 55.3326
5 | 0.5853 | 0.0108 | 0.0032 | 54.1944
5.5 | 0.6524 | 0.01203 | 0.001 | 54.2311
6 | 0.7132 | 0.01377 | -0.0001 | 51.7938
6.5 | 0.767 | 0.01599 | 0.0006 | 47.9675
7 | 0.8219 | 0.01998 | 0.0008 | 41.1361
7.5 | 0.8619 | 0.02406 | 0.0027 | 35.8229
8 | 0.8473 | 0.03026 | 0.0139 | 28.0007
8.5 | 0.8264 | 0.03494 | 0.0255 | 23.652
9 | 0.7961 | 0.03899 | 0.0374 | 20.4181
10 | 0.7389 | 0.04921 | 0.0487 | 15.0152
10.5 | 0.6909 | 0.0627 | 0.0402 | 11.0191
11 | 0.6759 | 0.07856 | 0.0287 | 8.6036
11.5 | 0.6293 | 0.10216 | 0.0195 | 6.1599

## 39. Re 750k Mach 0.50 (1)
BIGFOIL.COM POLAR EXPORT
MH 53
MH 53 |  |  |  | Cl Max: | 1.032 | at alpha= | 20 | deg
JavaFoil+Calcfoil stall+Eppler ext transition |  |  |  | L/D Max: | 53.617 | at alpha= | 3 | deg
Re: | 750000 |  |  | Cd Min: | 0.00572 | at alpha= | -1 | deg
Mach: | 0.5 |  |  | Cl=0 at alpha= | 0 | deg
|  |  |  | @ Cl=0.1, Cd= | 0.0064394
|  |  |  | @ Cl=0.4, Cd= | 0.056814
|  |  |  | @ Cl=0.6, Cd= | 0.095844
alpha (deg) | Cl | Cd | Cm | Cl/Cd
-20 | -2.168 | 0.21219 | 0.02 | -10.219
-19.5 | -2.116 | 0.19861 | 0.019 | -10.655
-19 | -1.058 | 0.19501 | 0.019 | -5.428
-18.5 | -1.03 | 0.18973 | 0.018 | -5.43
-18 | -1.001 | 0.18754 | 0.018 | -5.337
-17.5 | -0.973 | 0.18162 | 0.017 | -5.356
-17 | -0.943 | 0.17284 | 0.017 | -5.458
-16.5 | -0.915 | 0.16837 | 0.016 | -5.436
-16 | -0.886 | 0.15901 | 0.016 | -5.573
-15.5 | -0.858 | 0.15461 | 0.015 | -5.55
-15 | -0.829 | 0.15123 | 0.015 | -5.482
-14.5 | -0.801 | 0.14732 | 0.014 | -5.437
-14 | -0.772 | 0.13875 | 0.014 | -5.565
-13.5 | -0.744 | 0.13929 | 0.013 | -5.343
-13 | -0.716 | 0.13132 | 0.013 | -5.449
-12.5 | -0.687 | 0.12571 | 0.012 | -5.465
-12 | -0.659 | 0.11975 | 0.012 | -5.505
-11.5 | -0.631 | 0.1199 | 0.011 | -5.265
-11 | -0.603 | 0.08633 | 0.011 | -6.985
-10.5 | -0.575 | 0.08947 | 0.01 | -6.424
-10 | -0.547 | 0.07316 | 0.01 | -7.477
-9.5 | -0.519 | 0.07194 | 0.009 | -7.214
-9 | -0.491 | 0.063 | 0.009 | -7.8
-8.5 | -0.463 | 0.06469 | 0.008 | -7.163
-8 | -0.436 | 0.05612 | 0.008 | -7.764
-7.5 | -0.408 | 0.05718 | 0.007 | -7.135
-7 | -0.38 | 0.05861 | 0.007 | -6.489
-6.5 | -0.353 | 0.04828 | 0.006 | -7.308
-6 | -0.325 | 0.04434 | 0.006 | -7.337
-5.5 | -0.298 | 0.04145 | 0.005 | -7.187
-5 | -0.271 | 0.03842 | 0.005 | -7.042
-4.5 | -0.243 | 0.0384 | 0.005 | -6.333
-4 | -0.307 | 0.0347 | 0.004 | -8.847
-3.5 | -0.34 | 0.03258 | 0.004 | -10.434
-3 | -0.311 | 0.03112 | 0.003 | -9.977
-2.5 | -0.266 | 0.02954 | 0.003 | -9.017
-2 | -0.216 | 0.02849 | 0.003 | -7.587
-1.5 | -0.204 | 0.00884 | 0.009 | -23.038
-1 | -0.136 | 0.00572 | 0.008 | -23.811
-0.5 | -0.068 | 0.00623 | 0.008 | -10.95
0 | 0 | 0.00662 | 0.007 | -0.041
0.5 | 0.068 | 0.00659 | 0.006 | 10.274
1 | 0.136 | 0.00627 | 0.005 | 21.627
1.5 | 0.203 | 0.00657 | 0.004 | 30.941
2 | 0.271 | 0.00684 | 0.004 | 39.595
2.5 | 0.338 | 0.00726 | 0.003 | 46.58
3 | 0.404 | 0.00754 | 0.002 | 53.617
3.5 | 0.468 | 0.00973 | 0.001 | 48.066
4 | 0.529 | 0.01075 | 0 | 49.197
4.5 | 0.584 | 0.01133 | 0 | 51.515
5 | 0.621 | 0.01215 | -0.001 | 51.129
5.5 | 0.621 | 0.01287 | -0.002 | 48.274
6 | 0.317 | 0.04558 | -0.001 | 6.949
6.5 | 0.343 | 0.04642 | -0.001 | 7.386
7 | 0.369 | 0.05088 | -0.002 | 7.25
7.5 | 0.395 | 0.05615 | -0.002 | 7.031
8 | 0.421 | 0.0596 | -0.002 | 7.06
8.5 | 0.447 | 0.06821 | -0.003 | 6.549
9 | 0.473 | 0.07055 | -0.003 | 6.698
9.5 | 0.498 | 0.06906 | -0.004 | 7.217
10 | 0.524 | 0.08733 | -0.004 | 6.001
10.5 | 0.55 | 0.09221 | -0.004 | 5.962
11 | 0.576 | 0.0969 | -0.005 | 5.94
11.5 | 0.601 | 0.0958 | -0.005 | 6.276
12 | 0.627 | 0.12321 | -0.006 | 5.089
12.5 | 0.652 | 0.12978 | -0.006 | 5.027
13 | 0.678 | 0.13217 | -0.007 | 5.13
13.5 | 0.704 | 0.13607 | -0.007 | 5.172
14 | 0.729 | 0.14748 | -0.008 | 4.946
14.5 | 0.754 | 0.15128 | -0.008 | 4.987
15 | 0.78 | 0.15139 | -0.009 | 5.153
15.5 | 0.806 | 0.16062 | -0.009 | 5.017
16 | 0.831 | 0.16475 | -0.01 | 5.042
16.5 | 0.856 | 0.17394 | -0.01 | 4.923
17 | 0.882 | 0.17616 | -0.011 | 5.007
17.5 | 0.907 | 0.18051 | -0.011 | 5.023
18 | 0.932 | 0.18815 | -0.012 | 4.955
18.5 | 0.957 | 0.19544 | -0.012 | 4.896
19 | 0.983 | 0.19669 | -0.013 | 4.995
19.5 | 1.007 | 0.20201 | -0.014 | 4.984
20 | 1.032 | 0.20947 | -0.014 | 4.929

## 40. Re 750k Mach 0.50 (2)
BIGFOIL.COM POLAR EXPORT
MH 53
MH 53 |  |  |  | Cl Max: | 0.8042 | at alpha= | 6.5 | deg
XFOIL ncrit=9 |  |  |  | L/D Max: | 53.4567 | at alpha= | 4 | deg
Re: | 750000 |  |  | Cd Min: | 0.14141 | at alpha= | 12.5 | deg
Mach: | 0.5 |  |  | Cl=0 at alpha= | -99 | deg
|  |  |  | @ Cl=0.1, Cd= | 0.0052301
|  |  |  | @ Cl=0.4, Cd= | 0.0077531
|  |  |  | @ Cl=0.6, Cd= | 0.14141
alpha (deg) | Cl | Cd | Cm | Cl/Cd
0 | 0.0039 | 0.00512 | 0.0069 | 0.76172
0.5 | 0.0673 | 0.00514 | 0.0079 | 13.0934
1 | 0.129 | 0.00531 | 0.0091 | 24.2938
1.5 | 0.1881 | 0.00566 | 0.0109 | 33.2332
2 | 0.2474 | 0.00613 | 0.0124 | 40.3589
2.5 | 0.3127 | 0.00671 | 0.0126 | 46.6021
3 | 0.3719 | 0.00738 | 0.014 | 50.393
3.5 | 0.4457 | 0.00836 | 0.012 | 53.3134
4 | 0.5057 | 0.00946 | 0.013 | 53.4567
4.5 | 0.5816 | 0.01093 | 0.0108 | 53.2113
5 | 0.6467 | 0.01266 | 0.012 | 51.0821
5.5 | 0.7114 | 0.01519 | 0.0133 | 46.8334
6 | 0.7673 | 0.02004 | 0.016 | 38.2884
6.5 | 0.8042 | 0.02756 | 0.019 | 29.18
7 | 0.7877 | 0.03346 | 0.0288 | 23.5415
7.5 | 0.7393 | 0.03658 | 0.0439 | 20.2105
8 | 0.6957 | 0.04221 | 0.052 | 16.4819
8.5 | 0.658 | 0.05111 | 0.0503 | 12.8742
9 | 0.6338 | 0.06441 | 0.0404 | 9.8401
9.5 | 0.6156 | 0.07782 | 0.0329 | 7.9106
10 | 0.6022 | 0.08895 | 0.0276 | 6.7701
10.5 | 0.5911 | 0.10002 | 0.0228 | 5.9098
11 | 0.5863 | 0.1101 | 0.0185 | 5.3252
12.5 | 0.591 | 0.14141 | 0.0072 | 4.1793

## 41. Re 1M Mach 0.00 (1)
BIGFOIL.COM POLAR EXPORT
MH 53
MH 53 |  |  |  | Cl Max: | 0.678 | at alpha= | 6.5 | deg
JavaFoil+Calcfoil stall+Eppler ext transition |  |  |  | L/D Max: | 63.256 | at alpha= | 6 | deg
Re: | 1000000 |  |  | Cd Min: | 0.0049 | at alpha= | -1 | deg
Mach: | 0 |  |  | Cl=0 at alpha= | 0 | deg
|  |  |  | @ Cl=0.1, Cd= | 0.0059828
|  |  |  | @ Cl=0.4, Cd= | 0.0070581
|  |  |  | @ Cl=0.6, Cd= | 0.08108
alpha (deg) | Cl | Cd | Cm | Cl/Cd
-12 | -0.29 | 0.0849 | 0.008 | -3.412
-11.5 | -0.311 | 0.0798 | 0.008 | -3.891
-11 | -0.332 | 0.07466 | 0.008 | -4.449
-10.5 | -0.354 | 0.07047 | 0.007 | -5.026
-10 | -0.376 | 0.06575 | 0.007 | -5.722
-9.5 | -0.397 | 0.06208 | 0.007 | -6.401
-9 | -0.417 | 0.05813 | 0.006 | -7.179
-8.5 | -0.435 | 0.05466 | 0.006 | -7.953
-8 | -0.449 | 0.05113 | 0.006 | -8.783
-7.5 | -0.459 | 0.04796 | 0.006 | -9.566
-7 | -0.463 | 0.0451 | 0.005 | -10.273
-6.5 | -0.462 | 0.04248 | 0.005 | -10.869
-6 | -0.453 | 0.04097 | 0.004 | -11.068
-5.5 | -0.438 | 0.03837 | 0.004 | -11.424
-5 | -0.417 | 0.03624 | 0.004 | -11.495
-4.5 | -0.389 | 0.03437 | 0.004 | -11.311
-4 | -0.355 | 0.0327 | 0.003 | -10.871
-3.5 | -0.318 | 0.03131 | 0.003 | -10.151
-3 | -0.277 | 0.02992 | 0.003 | -9.25
-2.5 | -0.233 | 0.02883 | 0.003 | -8.088
-2 | -0.235 | 0.00768 | 0.009 | -30.532
-1.5 | -0.177 | 0.00784 | 0.008 | -22.516
-1 | -0.118 | 0.0049 | 0.007 | -24.06
-0.5 | -0.059 | 0.0054 | 0.007 | -10.96
0 | 0 | 0.00593 | 0.006 | -0.039
0.5 | 0.059 | 0.00611 | 0.005 | 9.601
1 | 0.117 | 0.00593 | 0.005 | 19.822
1.5 | 0.176 | 0.00604 | 0.004 | 29.162
2 | 0.235 | 0.00614 | 0.003 | 38.249
2.5 | 0.293 | 0.00619 | 0.002 | 47.397
3 | 0.351 | 0.00674 | 0.002 | 52.137
3.5 | 0.408 | 0.00711 | 0.001 | 57.427
4 | 0.464 | 0.01015 | 0 | 45.723
4.5 | 0.518 | 0.0102 | 0 | 50.759
5 | 0.567 | 0.01046 | -0.001 | 54.238
5.5 | 0.612 | 0.01046 | -0.002 | 58.492
6 | 0.65 | 0.01027 | -0.002 | 63.256
6.5 | 0.678 | 0.01078 | -0.003 | 62.948
7 | 0.562 | 0.04537 | -0.001 | 12.381
7.5 | 0.569 | 0.04853 | -0.002 | 11.725
8 | 0.569 | 0.05201 | -0.002 | 10.934
8.5 | 0.561 | 0.05596 | -0.002 | 10.018
9 | 0.546 | 0.05948 | -0.002 | 9.177
9.5 | 0.526 | 0.0634 | -0.002 | 8.289
10 | 0.501 | 0.06762 | -0.003 | 7.408
10.5 | 0.474 | 0.07182 | -0.003 | 6.594
11 | 0.444 | 0.07645 | -0.003 | 5.813
11.5 | 0.415 | 0.08108 | -0.004 | 5.116

## 42. Re 1M Mach 0.00 (2)
BIGFOIL.COM POLAR EXPORT
MH 53
MH 53 |  |  |  | Cl Max: | 0.9402 | at alpha= | 10 | deg
XFOIL ncrit=9 |  |  |  | L/D Max: | 59.2339 | at alpha= | 6.5 | deg
Re: | 1000000 |  |  | Cd Min: | 0.1256 | at alpha= | 13 | deg
Mach: | 0 |  |  | Cl=0 at alpha= | -99 | deg
|  |  |  | @ Cl=0.1, Cd= | 0.0042869
|  |  |  | @ Cl=0.4, Cd= | 0.0070467
|  |  |  | @ Cl=0.6, Cd= | 0.010432
alpha (deg) | Cl | Cd | Cm | Cl/Cd
0 | 0.0006 | 0.00417 | 0.0064 | 0.14388
0.5 | 0.0536 | 0.00419 | 0.0072 | 12.7924
1 | 0.1063 | 0.0043 | 0.0081 | 24.7209
1.5 | 0.1577 | 0.00456 | 0.0092 | 34.5833
2 | 0.2071 | 0.00491 | 0.0106 | 42.1792
2.5 | 0.2571 | 0.00536 | 0.0117 | 47.9664
3 | 0.31 | 0.00587 | 0.0121 | 52.8109
3.5 | 0.3634 | 0.00652 | 0.0121 | 55.7362
4 | 0.4176 | 0.0073 | 0.0117 | 57.2055
4.5 | 0.4799 | 0.00833 | 0.0092 | 57.611
5 | 0.5408 | 0.00927 | 0.0071 | 58.3387
5.5 | 0.5923 | 0.0103 | 0.0074 | 57.5049
6 | 0.6559 | 0.01139 | 0.005 | 57.5856
6.5 | 0.7191 | 0.01214 | 0.0027 | 59.2339
7 | 0.7665 | 0.01519 | 0.0034 | 50.4608
7.5 | 0.8224 | 0.01675 | 0.0025 | 49.0985
8 | 0.8771 | 0.01938 | 0.0015 | 45.258
8.5 | 0.9224 | 0.02243 | 0.002 | 41.1235
9 | 0.9376 | 0.02482 | 0.0085 | 37.776
9.5 | 0.9393 | 0.02815 | 0.0171 | 33.3677
10 | 0.9402 | 0.03063 | 0.0252 | 30.6954
10.5 | 0.8981 | 0.03562 | 0.0381 | 25.2134
11 | 0.828 | 0.04458 | 0.047 | 18.5734
11.5 | 0.7858 | 0.05454 | 0.0444 | 14.4078
12 | 0.801 | 0.05887 | 0.0413 | 13.6063
13 | 0.6317 | 0.1256 | 0.0085 | 5.0295

## 43. Re 1M Mach 0.10 (1)
BIGFOIL.COM POLAR EXPORT
MH 53
MH 53 |  |  |  | Cl Max: | 0.678 | at alpha= | 6.5 | deg
JavaFoil+Calcfoil stall+Eppler ext transition |  |  |  | L/D Max: | 62.97 | at alpha= | 6 | deg
Re: | 1000000 |  |  | Cd Min: | 0.00491 | at alpha= | -1 | deg
Mach: | 0.1 |  |  | Cl=0 at alpha= | 0 | deg
|  |  |  | @ Cl=0.1, Cd= | 0.0060158
|  |  |  | @ Cl=0.4, Cd= | 0.08203
|  |  |  | @ Cl=0.6, Cd= | 0.08203
alpha (deg) | Cl | Cd | Cm | Cl/Cd
-11.5 | -0.273 | 0.08024 | 0.008 | -3.396
-11 | -0.296 | 0.07573 | 0.008 | -3.914
-10.5 | -0.321 | 0.07063 | 0.007 | -4.546
-10 | -0.346 | 0.06605 | 0.007 | -5.239
-9.5 | -0.371 | 0.06217 | 0.007 | -5.962
-9 | -0.394 | 0.05833 | 0.007 | -6.758
-8.5 | -0.415 | 0.05472 | 0.006 | -7.593
-8 | -0.433 | 0.05137 | 0.006 | -8.437
-7.5 | -0.447 | 0.04807 | 0.006 | -9.297
-7 | -0.455 | 0.04517 | 0.005 | -10.067
-6.5 | -0.456 | 0.04269 | 0.005 | -10.684
-6 | -0.45 | 0.04109 | 0.005 | -10.955
-5.5 | -0.437 | 0.03864 | 0.004 | -11.307
-5 | -0.416 | 0.03637 | 0.004 | -11.449
-4.5 | -0.389 | 0.03437 | 0.004 | -11.328
-4 | -0.357 | 0.03271 | 0.003 | -10.902
-3.5 | -0.319 | 0.03134 | 0.003 | -10.182
-3 | -0.278 | 0.02996 | 0.003 | -9.28
-2.5 | -0.234 | 0.02885 | 0.003 | -8.122
-2 | -0.236 | 0.00769 | 0.009 | -30.639
-1.5 | -0.177 | 0.00786 | 0.008 | -22.579
-1 | -0.119 | 0.00491 | 0.007 | -24.165
-0.5 | -0.059 | 0.0054 | 0.007 | -11.013
0 | 0 | 0.00596 | 0.006 | -0.039
0.5 | 0.059 | 0.00612 | 0.005 | 9.631
1 | 0.118 | 0.00597 | 0.005 | 19.764
1.5 | 0.177 | 0.00607 | 0.004 | 29.177
2 | 0.236 | 0.0062 | 0.003 | 38.088
2.5 | 0.295 | 0.00619 | 0.002 | 47.642
3 | 0.353 | 0.00681 | 0.002 | 51.857
3.5 | 0.41 | 0.00711 | 0.001 | 57.694
4 | 0.466 | 0.0102 | 0 | 45.727
4.5 | 0.52 | 0.01026 | 0 | 50.684
5 | 0.57 | 0.01049 | -0.001 | 54.282
5.5 | 0.614 | 0.01051 | -0.002 | 58.414
6 | 0.651 | 0.01034 | -0.002 | 62.97
6.5 | 0.678 | 0.01143 | -0.003 | 59.358
7 | 0.56 | 0.04553 | -0.001 | 12.308
7.5 | 0.566 | 0.04869 | -0.002 | 11.619
8 | 0.563 | 0.05226 | -0.002 | 10.765
8.5 | 0.551 | 0.056 | -0.002 | 9.844
9 | 0.533 | 0.06046 | -0.002 | 8.811
9.5 | 0.508 | 0.06362 | -0.003 | 7.989
10 | 0.479 | 0.06804 | -0.003 | 7.046
10.5 | 0.448 | 0.07279 | -0.003 | 6.152
11 | 0.415 | 0.07648 | -0.003 | 5.425
11.5 | 0.382 | 0.08203 | -0.004 | 4.655

## 44. Re 1M Mach 0.10 (2)
BIGFOIL.COM POLAR EXPORT
MH 53
MH 53 |  |  |  | Cl Max: | 0.9315 | at alpha= | 9 | deg
XFOIL ncrit=9 |  |  |  | L/D Max: | 58.8835 | at alpha= | 6.5 | deg
Re: | 1000000 |  |  | Cd Min: | 0.12684 | at alpha= | 13 | deg
Mach: | 0.1 |  |  | Cl=0 at alpha= | -99 | deg
|  |  |  | @ Cl=0.1, Cd= | 0.0042954
|  |  |  | @ Cl=0.4, Cd= | 0.0070636
|  |  |  | @ Cl=0.6, Cd= | 0.010427
alpha (deg) | Cl | Cd | Cm | Cl/Cd
0 | 0.0007 | 0.00418 | 0.0064 | 0.16746
0.5 | 0.0541 | 0.0042 | 0.0072 | 12.881
1 | 0.107 | 0.00431 | 0.0081 | 24.826
1.5 | 0.1584 | 0.00458 | 0.0092 | 34.5852
2 | 0.2079 | 0.00493 | 0.0107 | 42.1704
2.5 | 0.2587 | 0.00538 | 0.0117 | 48.0855
3 | 0.3112 | 0.00589 | 0.0123 | 52.8353
3.5 | 0.3652 | 0.00656 | 0.0122 | 55.6707
4 | 0.4191 | 0.00734 | 0.012 | 57.0981
4.5 | 0.4818 | 0.00838 | 0.0095 | 57.494
5 | 0.5433 | 0.00932 | 0.0074 | 58.294
5.5 | 0.5951 | 0.01034 | 0.0077 | 57.5532
6 | 0.659 | 0.01147 | 0.0054 | 57.4542
6.5 | 0.7225 | 0.01227 | 0.0032 | 58.8835
7 | 0.7693 | 0.01554 | 0.0041 | 49.5045
7.5 | 0.8257 | 0.01718 | 0.0032 | 48.0617
8 | 0.8791 | 0.02028 | 0.0026 | 43.3481
8.5 | 0.9196 | 0.02353 | 0.0041 | 39.082
9 | 0.9315 | 0.02604 | 0.0112 | 35.7719
9.5 | 0.9262 | 0.02975 | 0.0207 | 31.1328
10 | 0.9189 | 0.03277 | 0.0297 | 28.0409
12 | 0.6641 | 0.09886 | 0.0195 | 6.7176
13 | 0.6287 | 0.12684 | 0.0081 | 4.9566

## 45. Re 1M Mach 0.25 (1)
BIGFOIL.COM POLAR EXPORT
MH 53
MH 53 |  |  |  | Cl Max: | 0.675 | at alpha= | 6.5 | deg
JavaFoil+Calcfoil stall+Eppler ext transition |  |  |  | L/D Max: | 61.626 | at alpha= | 5.5 | deg
Re: | 1000000 |  |  | Cd Min: | 0.00495 | at alpha= | -1 | deg
Mach: | 0.25 |  |  | Cl=0 at alpha= | 0 | deg
|  |  |  | @ Cl=0.1, Cd= | 0.08565
|  |  |  | @ Cl=0.4, Cd= | 0.08565
|  |  |  | @ Cl=0.6, Cd= | 0.08565
alpha (deg) | Cl | Cd | Cm | Cl/Cd
-10.5 | -0.06 | 0.07309 | 0.008 | -0.823
-10 | -0.057 | 0.06818 | 0.008 | -0.84
-9.5 | -0.054 | 0.0634 | 0.007 | -0.858
-9 | -0.169 | 0.05974 | 0.007 | -2.821
-8.5 | -0.235 | 0.05606 | 0.007 | -4.194
-8 | -0.292 | 0.05237 | 0.006 | -5.575
-7.5 | -0.34 | 0.04908 | 0.006 | -6.933
-7 | -0.379 | 0.04609 | 0.006 | -8.216
-6.5 | -0.406 | 0.04318 | 0.005 | -9.395
-6 | -0.42 | 0.04058 | 0.005 | -10.354
-5.5 | -0.422 | 0.03914 | 0.004 | -10.778
-5 | -0.412 | 0.03677 | 0.004 | -11.199
-4.5 | -0.391 | 0.03464 | 0.004 | -11.29
-4 | -0.362 | 0.03297 | 0.004 | -10.971
-3.5 | -0.326 | 0.03147 | 0.003 | -10.347
-3 | -0.285 | 0.03003 | 0.003 | -9.482
-2.5 | -0.24 | 0.02886 | 0.003 | -8.33
-2 | -0.242 | 0.00777 | 0.009 | -31.179
-1.5 | -0.182 | 0.00796 | 0.008 | -22.912
-1 | -0.122 | 0.00495 | 0.008 | -24.603
-0.5 | -0.061 | 0.00554 | 0.007 | -11.019
0 | 0 | 0.00606 | 0.006 | -0.04
0.5 | 0.061 | 0.00625 | 0.005 | 9.695
1 | 0.121 | 0.00585 | 0.005 | 20.754
1.5 | 0.182 | 0.00614 | 0.004 | 29.659
2 | 0.243 | 0.00626 | 0.003 | 38.728
2.5 | 0.303 | 0.00643 | 0.003 | 47.074
3 | 0.363 | 0.00694 | 0.002 | 52.278
3.5 | 0.421 | 0.00721 | 0.001 | 58.463
4 | 0.478 | 0.01007 | 0 | 47.474
4.5 | 0.533 | 0.01021 | 0 | 52.196
5 | 0.582 | 0.0103 | -0.001 | 56.509
5.5 | 0.625 | 0.01014 | -0.002 | 61.626
6 | 0.657 | 0.01128 | -0.002 | 58.256
6.5 | 0.675 | 0.0117 | -0.003 | 57.698
7 | 0.547 | 0.04641 | -0.001 | 11.78
7.5 | 0.535 | 0.04982 | -0.002 | 10.747
8 | 0.509 | 0.05325 | -0.002 | 9.568
8.5 | 0.469 | 0.05777 | -0.002 | 8.121
9 | 0.416 | 0.0622 | -0.002 | 6.693
9.5 | 0.353 | 0.0654 | -0.003 | 5.398
10 | 0.281 | 0.06992 | -0.003 | 4.024
10.5 | 0.201 | 0.07476 | -0.003 | 2.683
11 | 0.062 | 0.07944 | -0.004 | 0.777
11.5 | 0.064 | 0.08565 | -0.004 | 0.753

## 46. Re 1M Mach 0.25 (2)
BIGFOIL.COM POLAR EXPORT
MH 53
MH 53 |  |  |  | Cl Max: | 0.8806 | at alpha= | 8 | deg
XFOIL ncrit=9 |  |  |  | L/D Max: | 57.5284 | at alpha= | 5 | deg
Re: | 1000000 |  |  | Cd Min: | 0.25005 | at alpha= | -20 | deg
Mach: | 0.25 |  |  | Cl=0 at alpha= | -0.01083 | deg
|  |  |  | @ Cl=0.1, Cd= | 0.0043352
|  |  |  | @ Cl=0.4, Cd= | 0.0071233
|  |  |  | @ Cl=0.6, Cd= | 0.12188
alpha (deg) | Cl | Cd | Cm | Cl/Cd
-20 | -0.7796 | 0.25005 | 0.0565 | -3.1178
-19.5 | -0.7617 | 0.24324 | 0.0522 | -3.1315
-19 | -0.7447 | 0.23643 | 0.0479 | -3.1498
-18.5 | -0.7279 | 0.22946 | 0.0437 | -3.1722
-18 | -0.7113 | 0.22243 | 0.0396 | -3.1979
-17.5 | -0.6949 | 0.21524 | 0.0355 | -3.2285
-17 | -0.6787 | 0.2081 | 0.0316 | -3.2614
-16.5 | -0.6629 | 0.20074 | 0.0277 | -3.3023
-16 | -0.6474 | 0.19333 | 0.0238 | -3.3487
-15.5 | -0.6327 | 0.18561 | 0.02 | -3.4088
-15 | -0.6185 | 0.17788 | 0.0162 | -3.4771
-14.5 | -0.605 | 0.17018 | 0.0126 | -3.5551
-14 | -0.5925 | 0.16208 | 0.0089 | -3.6556
-13.5 | -0.5809 | 0.15392 | 0.0053 | -3.774
-13 | -0.5705 | 0.14562 | 0.0018 | -3.9177
-12.5 | -0.5686 | 0.13605 | -0.0016 | -4.1793
-12 | -0.5622 | 0.12742 | -0.0054 | -4.4122
-11.5 | -0.5556 | 0.1197 | -0.0085 | -4.6416
-11 | -0.5516 | 0.1115 | -0.0119 | -4.9471
-10.5 | -0.5506 | 0.10256 | -0.0159 | -5.3686
-10 | -0.5526 | 0.09326 | -0.0203 | -5.9254
-9.5 | -0.5586 | 0.08311 | -0.0259 | -6.7212
-9 | -0.5764 | 0.06971 | -0.0373 | -8.2685
-8.5 | -0.6096 | 0.06064 | -0.0397 | -10.0528
-8 | -0.6432 | 0.05537 | -0.0326 | -11.6164
-7 | -0.641 | 0.04101 | -0.0255 | -15.6303
-6.5 | -0.5935 | 0.03541 | -0.0244 | -16.7608
-6 | -0.564 | 0.02414 | -0.0226 | -23.3637
-5.5 | -0.515 | 0.02103 | -0.0223 | -24.4888
-5 | -0.4531 | 0.02067 | -0.0223 | -21.9207
-4 | -0.353 | 0.0109 | -0.0174 | -32.3853
-3.5 | -0.3116 | 0.00948 | -0.0135 | -32.8692
-2.5 | -0.2322 | 0.00679 | -0.0059 | -34.1973
-2 | -0.206 | 0.00498 | 0.0001 | -41.3655
-1.5 | -0.1609 | 0.00448 | 0.0032 | -35.9152
-1 | -0.1087 | 0.0043 | 0.0048 | -25.2791
-0.5 | -0.0542 | 0.00424 | 0.0057 | -12.783
0 | 0.0012 | 0.0042 | 0.0065 | 0.28571
0.5 | 0.0563 | 0.00423 | 0.0073 | 13.3097
1 | 0.1103 | 0.00436 | 0.0083 | 25.2982
1.5 | 0.1624 | 0.00466 | 0.0097 | 34.8498
2 | 0.2126 | 0.00503 | 0.0114 | 42.2664
2.5 | 0.2664 | 0.0055 | 0.0122 | 48.4364
3 | 0.3176 | 0.00602 | 0.0134 | 52.7575
3.5 | 0.3747 | 0.00674 | 0.0131 | 55.5935
4 | 0.4275 | 0.00754 | 0.0136 | 56.6976
4.5 | 0.4924 | 0.00861 | 0.0112 | 57.1893
5 | 0.5563 | 0.00967 | 0.0092 | 57.5284
5.5 | 0.6103 | 0.01064 | 0.0098 | 57.359
6.5 | 0.7374 | 0.01365 | 0.0067 | 54.022
7 | 0.7821 | 0.01803 | 0.0087 | 43.3777
7.5 | 0.8406 | 0.02037 | 0.008 | 41.2666
8 | 0.8806 | 0.02697 | 0.0093 | 32.6511
8.5 | 0.8715 | 0.03146 | 0.0196 | 27.7018
9 | 0.8451 | 0.03597 | 0.0315 | 23.4946
9.5 | 0.792 | 0.04157 | 0.0449 | 19.0522
10 | 0.7514 | 0.04851 | 0.0493 | 15.4896
10.5 | 0.7168 | 0.05867 | 0.0446 | 12.2175
11 | 0.6796 | 0.07957 | 0.0296 | 8.5409
11.5 | 0.6507 | 0.09593 | 0.0214 | 6.7831
12 | 0.6284 | 0.10981 | 0.0152 | 5.7226
12.5 | 0.5243 | 0.11152 | 0.0153 | 4.7014
13 | 0.5164 | 0.12188 | 0.0109 | 4.237

## 47. Re 1M Mach 0.50 (1)
BIGFOIL.COM POLAR EXPORT
MH 53
MH 53 |  |  |  | Cl Max: | 1.033 | at alpha= | 20 | deg
JavaFoil+Calcfoil stall+Eppler ext transition |  |  |  | L/D Max: | 55.565 | at alpha= | 3 | deg
Re: | 1000000 |  |  | Cd Min: | 0.00552 | at alpha= | -1 | deg
Mach: | 0.5 |  |  | Cl=0 at alpha= | 0 | deg
|  |  |  | @ Cl=0.1, Cd= | 0.0065694
|  |  |  | @ Cl=0.4, Cd= | 0.054122
|  |  |  | @ Cl=0.6, Cd= | 0.090189
alpha (deg) | Cl | Cd | Cm | Cl/Cd
-20 | -2.168 | 0.19721 | 0.02 | -10.995
-19.5 | -2.116 | 0.18985 | 0.019 | -11.148
-19 | -1.059 | 0.18619 | 0.019 | -5.685
-18.5 | -1.03 | 0.18101 | 0.018 | -5.692
-18 | -1.001 | 0.17367 | 0.018 | -5.763
-17.5 | -0.973 | 0.17217 | 0.017 | -5.65
-17 | -0.943 | 0.16365 | 0.017 | -5.765
-16.5 | -0.915 | 0.15919 | 0.016 | -5.75
-16 | -0.886 | 0.15339 | 0.016 | -5.778
-15.5 | -0.858 | 0.14556 | 0.015 | -5.895
-15 | -0.829 | 0.14194 | 0.015 | -5.841
-14.5 | -0.801 | 0.14134 | 0.014 | -5.668
-14 | -0.772 | 0.13231 | 0.014 | -5.837
-13.5 | -0.744 | 0.12883 | 0.013 | -5.777
-13 | -0.716 | 0.12097 | 0.013 | -5.916
-12.5 | -0.687 | 0.11801 | 0.012 | -5.822
-12 | -0.659 | 0.11221 | 0.012 | -5.875
-11.5 | -0.631 | 0.1113 | 0.011 | -5.673
-11 | -0.603 | 0.08265 | 0.011 | -7.296
-10.5 | -0.575 | 0.08631 | 0.01 | -6.66
-10 | -0.547 | 0.07053 | 0.01 | -7.756
-9.5 | -0.519 | 0.06966 | 0.009 | -7.451
-9 | -0.491 | 0.06138 | 0.009 | -8.007
-8.5 | -0.463 | 0.06224 | 0.008 | -7.446
-8 | -0.436 | 0.05484 | 0.008 | -7.946
-7.5 | -0.408 | 0.05502 | 0.007 | -7.416
-7 | -0.38 | 0.05047 | 0.007 | -7.537
-6.5 | -0.353 | 0.04694 | 0.006 | -7.518
-6 | -0.325 | 0.04366 | 0.006 | -7.452
-5.5 | -0.298 | 0.03968 | 0.006 | -7.509
-5 | -0.271 | 0.03779 | 0.005 | -7.16
-4.5 | -0.243 | 0.03544 | 0.005 | -6.863
-4 | -0.307 | 0.03424 | 0.004 | -8.968
-3.5 | -0.34 | 0.03214 | 0.004 | -10.578
-3 | -0.311 | 0.03071 | 0.003 | -10.112
-2.5 | -0.266 | 0.02922 | 0.003 | -9.117
-2 | -0.216 | 0.02823 | 0.003 | -7.656
-1.5 | -0.204 | 0.00839 | 0.009 | -24.279
-1 | -0.136 | 0.00552 | 0.008 | -24.688
-0.5 | -0.068 | 0.00587 | 0.008 | -11.625
0 | 0 | 0.00638 | 0.007 | -0.042
0.5 | 0.068 | 0.00656 | 0.006 | 10.319
1 | 0.136 | 0.00658 | 0.005 | 20.611
1.5 | 0.203 | 0.0064 | 0.004 | 31.751
2 | 0.271 | 0.00668 | 0.004 | 40.562
2.5 | 0.338 | 0.00703 | 0.003 | 48.131
3 | 0.405 | 0.00728 | 0.002 | 55.565
3.5 | 0.468 | 0.00944 | 0.001 | 49.551
4 | 0.529 | 0.00963 | 0 | 54.933
4.5 | 0.584 | 0.01074 | 0 | 54.391
5 | 0.622 | 0.01151 | -0.001 | 54.012
5.5 | 0.622 | 0.01227 | -0.002 | 50.685
6 | 0.317 | 0.04322 | -0.001 | 7.329
6.5 | 0.343 | 0.0455 | -0.001 | 7.538
7 | 0.369 | 0.04947 | -0.002 | 7.459
7.5 | 0.395 | 0.05333 | -0.002 | 7.403
8 | 0.421 | 0.05745 | -0.002 | 7.325
8.5 | 0.447 | 0.06115 | -0.003 | 7.306
9 | 0.473 | 0.06694 | -0.003 | 7.061
9.5 | 0.499 | 0.06763 | -0.004 | 7.372
10 | 0.524 | 0.08157 | -0.004 | 6.425
10.5 | 0.55 | 0.08835 | -0.004 | 6.224
11 | 0.576 | 0.09376 | -0.005 | 6.139
11.5 | 0.601 | 0.09004 | -0.005 | 6.679
12 | 0.627 | 0.0882 | -0.006 | 7.111
12.5 | 0.652 | 0.10595 | -0.006 | 6.157
13 | 0.678 | 0.12492 | -0.007 | 5.428
13.5 | 0.704 | 0.12974 | -0.007 | 5.425
14 | 0.73 | 0.13729 | -0.008 | 5.314
14.5 | 0.755 | 0.14103 | -0.008 | 5.35
15 | 0.78 | 0.14266 | -0.009 | 5.469
15.5 | 0.806 | 0.15136 | -0.009 | 5.324
16 | 0.831 | 0.15548 | -0.01 | 5.343
16.5 | 0.856 | 0.16012 | -0.01 | 5.348
17 | 0.882 | 0.16721 | -0.011 | 5.275
17.5 | 0.907 | 0.17156 | -0.011 | 5.285
18 | 0.932 | 0.17406 | -0.012 | 5.357
18.5 | 0.957 | 0.18097 | -0.012 | 5.287
19 | 0.983 | 0.1878 | -0.013 | 5.232
19.5 | 1.007 | 0.19301 | -0.014 | 5.217
20 | 1.033 | 0.2002 | -0.014 | 5.157

## 48. Re 1M Mach 0.50 (2)
BIGFOIL.COM POLAR EXPORT
MH 53
MH 53 |  |  |  | Cl Max: | 0.8485 | at alpha= | 20 | deg
XFOIL ncrit=9 |  |  |  | L/D Max: | 55.9729 | at alpha= | 4.5 | deg
Re: | 1000000 |  |  | Cd Min: | 0.27209 | at alpha= | 20 | deg
Mach: | 0.5 |  |  | Cl=0 at alpha= | -0.023387 | deg
|  |  |  | @ Cl=0.1, Cd= | 0.0045698
|  |  |  | @ Cl=0.4, Cd= | 0.00729
|  |  |  | @ Cl=0.6, Cd= | 0.010783
alpha (deg) | Cl | Cd | Cm | Cl/Cd
-4.5 | -0.4364 | 0.0156 | -0.0293 | -27.9744
-4 | -0.3763 | 0.01281 | -0.0266 | -29.3755
-3.5 | -0.3321 | 0.01058 | -0.0211 | -31.3894
-3 | -0.287 | 0.00928 | -0.0158 | -30.9267
-2.5 | -0.2389 | 0.00818 | -0.0113 | -29.2054
-2 | -0.2203 | 0.00557 | -0.0029 | -39.5512
-1.5 | -0.1777 | 0.00476 | 0.0025 | -37.3319
-1 | -0.1202 | 0.0045 | 0.0047 | -26.7111
-0.5 | -0.0591 | 0.00438 | 0.0061 | -13.4932
0 | 0.0029 | 0.00434 | 0.0071 | 0.6682
0.5 | 0.0635 | 0.00441 | 0.0084 | 14.3991
1 | 0.1229 | 0.00467 | 0.01 | 26.3169
1.5 | 0.1809 | 0.00502 | 0.0117 | 36.0359
2 | 0.2373 | 0.00545 | 0.0137 | 43.5413
2.5 | 0.2918 | 0.00597 | 0.0162 | 48.8777
3 | 0.3519 | 0.00663 | 0.0174 | 53.0769
3.5 | 0.4102 | 0.00743 | 0.0189 | 55.2086
4 | 0.4723 | 0.00845 | 0.0196 | 55.8935
4.5 | 0.5379 | 0.00961 | 0.0196 | 55.9729
5 | 0.6136 | 0.01104 | 0.0184 | 55.5797
5.5 | 0.6706 | 0.01297 | 0.0214 | 51.7039
6 | 0.7361 | 0.0167 | 0.0227 | 44.0778
6.5 | 0.7797 | 0.02318 | 0.0262 | 33.6368
7 | 0.7996 | 0.03248 | 0.0279 | 24.6182
7.5 | 0.7543 | 0.03611 | 0.0424 | 20.889
8 | 0.7078 | 0.04107 | 0.0521 | 17.234
8.5 | 0.6684 | 0.04956 | 0.0516 | 13.4867
9 | 0.642 | 0.06236 | 0.0421 | 10.2951
9.5 | 0.6235 | 0.07632 | 0.0337 | 8.1695
10 | 0.6087 | 0.08771 | 0.0282 | 6.9399
10.5 | 0.5956 | 0.09918 | 0.0232 | 6.0052
11 | 0.5902 | 0.10954 | 0.0189 | 5.388
11.5 | 0.5892 | 0.11963 | 0.0148 | 4.9252
12 | 0.5907 | 0.12962 | 0.0108 | 4.5572
12.5 | 0.5968 | 0.13932 | 0.0068 | 4.2837
13 | 0.6059 | 0.14851 | 0.003 | 4.0799
13.5 | 0.6152 | 0.15828 | -0.0011 | 3.8868
14 | 0.6296 | 0.16643 | -0.0048 | 3.783
14.5 | 0.6433 | 0.17558 | -0.0089 | 3.6639
15 | 0.6591 | 0.18375 | -0.0125 | 3.5869
15.5 | 0.6725 | 0.19348 | -0.0166 | 3.4758
16 | 0.69 | 0.20236 | -0.0209 | 3.4098
16.5 | 0.7081 | 0.21129 | -0.0252 | 3.3513
17 | 0.727 | 0.21994 | -0.0296 | 3.3054
17.5 | 0.7464 | 0.2287 | -0.0341 | 3.2637
18 | 0.7659 | 0.23752 | -0.0388 | 3.2246
18.5 | 0.7858 | 0.24612 | -0.0437 | 3.1928
19 | 0.807 | 0.25487 | -0.0488 | 3.1663
19.5 | 0.828 | 0.26365 | -0.0536 | 3.1405
20 | 0.8485 | 0.27209 | -0.0584 | 3.1185

## 49. Re 2M Mach 0.00 (1)
BIGFOIL.COM POLAR EXPORT
MH 53
MH 53 |  |  |  | Cl Max: | 0.707 | at alpha= | 7.5 | deg
JavaFoil+Calcfoil stall+Eppler ext transition |  |  |  | L/D Max: | 70.243 | at alpha= | 7 | deg
Re: | 2000000 |  |  | Cd Min: | 0.00484 | at alpha= | -1 | deg
Mach: | 0 |  |  | Cl=0 at alpha= | 0 | deg
|  |  |  | @ Cl=0.1, Cd= | 0.0063783
|  |  |  | @ Cl=0.4, Cd= | 0.08594
|  |  |  | @ Cl=0.6, Cd= | 0.08594
alpha (deg) | Cl | Cd | Cm | Cl/Cd
-12 | -0.29 | 0.0801 | 0.009 | -3.622
-11.5 | -0.311 | 0.07534 | 0.009 | -4.127
-11 | -0.333 | 0.07096 | 0.008 | -4.687
-10.5 | -0.355 | 0.06682 | 0.008 | -5.308
-10 | -0.377 | 0.06294 | 0.008 | -5.985
-9.5 | -0.398 | 0.05936 | 0.008 | -6.705
-9 | -0.418 | 0.05564 | 0.007 | -7.511
-8.5 | -0.435 | 0.0523 | 0.007 | -8.326
-8 | -0.45 | 0.04918 | 0.007 | -9.146
-7.5 | -0.46 | 0.04625 | 0.007 | -9.936
-7 | -0.464 | 0.04353 | 0.006 | -10.663
-6.5 | -0.463 | 0.04097 | 0.006 | -11.294
-6 | -0.454 | 0.03875 | 0.006 | -11.723
-5.5 | -0.439 | 0.03662 | 0.006 | -11.998
-5 | -0.417 | 0.03488 | 0.005 | -11.961
-4.5 | -0.389 | 0.03347 | 0.004 | -11.618
-4 | -0.356 | 0.032 | 0.004 | -11.114
-3.5 | -0.318 | 0.03066 | 0.003 | -10.369
-3 | -0.346 | 0.00702 | 0.01 | -49.234
-2.5 | -0.291 | 0.00674 | 0.009 | -43.216
-2 | -0.235 | 0.00695 | 0.009 | -33.772
-1.5 | -0.177 | 0.00722 | 0.008 | -24.446
-1 | -0.118 | 0.00484 | 0.007 | -24.377
-0.5 | -0.059 | 0.00527 | 0.007 | -11.227
0 | 0 | 0.00604 | 0.006 | -0.039
0.5 | 0.059 | 0.00635 | 0.005 | 9.243
1 | 0.117 | 0.00639 | 0.005 | 18.393
1.5 | 0.176 | 0.00605 | 0.004 | 29.139
2 | 0.235 | 0.00628 | 0.003 | 37.41
2.5 | 0.293 | 0.0064 | 0.002 | 45.845
3 | 0.351 | 0.00655 | 0.002 | 53.603
3.5 | 0.408 | 0.007 | 0.001 | 58.31
4 | 0.464 | 0.00936 | 0 | 49.582
4.5 | 0.518 | 0.00952 | 0 | 54.404
5 | 0.568 | 0.00973 | -0.001 | 58.336
5.5 | 0.613 | 0.00981 | -0.002 | 62.47
6 | 0.651 | 0.01002 | -0.002 | 64.904
6.5 | 0.679 | 0.01017 | -0.003 | 66.805
7 | 0.698 | 0.00994 | -0.004 | 70.243
7.5 | 0.707 | 0.01104 | -0.004 | 64.049
8 | 0.574 | 0.04855 | -0.003 | 11.813
8.5 | 0.562 | 0.05344 | -0.002 | 10.512
9 | 0.548 | 0.05628 | -0.003 | 9.737
9.5 | 0.527 | 0.06004 | -0.003 | 8.771
10 | 0.502 | 0.064 | -0.003 | 7.846
10.5 | 0.475 | 0.06791 | -0.004 | 6.995
11 | 0.446 | 0.07222 | -0.004 | 6.17
11.5 | 0.416 | 0.0765 | -0.005 | 5.439
12 | 0.387 | 0.08107 | -0.005 | 4.769
12.5 | 0.358 | 0.08594 | -0.005 | 4.164

## 50. Re 2M Mach 0.00 (2)
BIGFOIL.COM POLAR EXPORT
MH 53
MH 53 |  |  |  | Cl Max: | 1.1031 | at alpha= | 11 | deg
XFOIL ncrit=9 |  |  |  | L/D Max: | 71.2139 | at alpha= | 7 | deg
Re: | 2000000 |  |  | Cd Min: | 0.18258 | at alpha= | 16 | deg
Mach: | 0 |  |  | Cl=0 at alpha= | 0.016346 | deg
|  |  |  | @ Cl=0.1, Cd= | 0.0035791
|  |  |  | @ Cl=0.4, Cd= | 0.0062752
|  |  |  | @ Cl=0.6, Cd= | 0.0086957
alpha (deg) | Cl | Cd | Cm | Cl/Cd
-3 | -0.284 | 0.00714 | -0.0027 | -39.7759
-2.5 | -0.2355 | 0.00639 | -0.0013 | -36.8545
-2 | -0.1936 | 0.00506 | 0.0008 | -38.2609
-1.5 | -0.1553 | 0.00372 | 0.0039 | -41.7473
-1 | -0.1049 | 0.0034 | 0.005 | -30.8529
-0.5 | -0.0535 | 0.00321 | 0.0059 | -16.6667
0 | -0.0017 | 0.00322 | 0.0068 | -0.52795
0.5 | 0.0503 | 0.00337 | 0.0075 | 14.9258
1 | 0.1026 | 0.00359 | 0.0081 | 28.5794
1.5 | 0.1545 | 0.00386 | 0.0088 | 40.0259
2 | 0.206 | 0.00419 | 0.0094 | 49.1647
2.5 | 0.2567 | 0.00459 | 0.0102 | 55.9259
3 | 0.307 | 0.00504 | 0.011 | 60.9127
3.5 | 0.3555 | 0.00563 | 0.0121 | 63.1439
4 | 0.4024 | 0.00631 | 0.0135 | 63.7718
4.5 | 0.4506 | 0.00689 | 0.0147 | 65.3991
5 | 0.4977 | 0.00751 | 0.0161 | 66.2716
5.5 | 0.5475 | 0.00812 | 0.0169 | 67.4261
6 | 0.6013 | 0.00871 | 0.0169 | 69.0356
6.5 | 0.6539 | 0.00937 | 0.0171 | 69.7866
7 | 0.7157 | 0.01005 | 0.015 | 71.2139
7.5 | 0.7754 | 0.01132 | 0.0133 | 68.4982
8 | 0.8306 | 0.01306 | 0.0124 | 63.5988
8.5 | 0.8833 | 0.01439 | 0.012 | 61.3829
9 | 0.9354 | 0.01609 | 0.0114 | 58.1355
9.5 | 0.9856 | 0.01854 | 0.0108 | 53.1607
10 | 1.0349 | 0.02067 | 0.0101 | 50.0677
10.5 | 1.0798 | 0.02096 | 0.011 | 51.5172
11 | 1.1031 | 0.02158 | 0.0161 | 51.1168
11.5 | 1.0399 | 0.02833 | 0.0342 | 36.7067
12 | 0.995 | 0.03431 | 0.0447 | 29.0003
12.5 | 0.9529 | 0.04195 | 0.0484 | 22.7151
13 | 0.9667 | 0.04519 | 0.0479 | 21.3919
14.5 | 0.6375 | 0.15349 | -0.0028 | 4.1534
15.5 | 0.6402 | 0.17418 | -0.0105 | 3.6755
16 | 0.6498 | 0.18258 | -0.0139 | 3.559

## 51. Re 2M Mach 0.10 (1)
BIGFOIL.COM POLAR EXPORT
MH 53
MH 53 |  |  |  | Cl Max: | 0.703 | at alpha= | 7.5 | deg
JavaFoil+Calcfoil stall+Eppler ext transition |  |  |  | L/D Max: | 69.5 | at alpha= | 7 | deg
Re: | 2000000 |  |  | Cd Min: | 0.00484 | at alpha= | -1 | deg
Mach: | 0.1 |  |  | Cl=0 at alpha= | 0 | deg
|  |  |  | @ Cl=0.1, Cd= | 0.0061593
|  |  |  | @ Cl=0.4, Cd= | 0.08665
|  |  |  | @ Cl=0.6, Cd= | 0.08665
alpha (deg) | Cl | Cd | Cm | Cl/Cd
-10.5 | -0.321 | 0.067 | 0.008 | -4.798
-10 | -0.346 | 0.0631 | 0.008 | -5.491
-9.5 | -0.371 | 0.05926 | 0.008 | -6.264
-9 | -0.395 | 0.05576 | 0.007 | -7.081
-8.5 | -0.416 | 0.0525 | 0.007 | -7.926
-8 | -0.434 | 0.04942 | 0.007 | -8.782
-7.5 | -0.448 | 0.04643 | 0.007 | -9.643
-7 | -0.456 | 0.04362 | 0.006 | -10.445
-6.5 | -0.457 | 0.04104 | 0.006 | -11.138
-6 | -0.451 | 0.03885 | 0.006 | -11.607
-5.5 | -0.546 | 0.00689 | 0.013 | -79.198
-5 | -0.417 | 0.03485 | 0.005 | -11.968
-4.5 | -0.39 | 0.03356 | 0.004 | -11.605
-4 | -0.357 | 0.03198 | 0.004 | -11.151
-3.5 | -0.319 | 0.03069 | 0.003 | -10.399
-3 | -0.278 | 0.02939 | 0.003 | -9.461
-2.5 | -0.293 | 0.00675 | 0.009 | -43.375
-2 | -0.236 | 0.00695 | 0.009 | -33.909
-1.5 | -0.177 | 0.00724 | 0.008 | -24.528
-1 | -0.119 | 0.00484 | 0.007 | -24.483
-0.5 | -0.059 | 0.00527 | 0.007 | -11.284
0 | 0 | 0.00604 | 0.006 | -0.039
0.5 | 0.059 | 0.00634 | 0.005 | 9.302
1 | 0.118 | 0.00608 | 0.005 | 19.434
1.5 | 0.177 | 0.00607 | 0.004 | 29.167
2 | 0.236 | 0.00611 | 0.003 | 38.661
2.5 | 0.295 | 0.0064 | 0.002 | 46.033
3 | 0.353 | 0.0068 | 0.002 | 51.946
3.5 | 0.41 | 0.00721 | 0.001 | 56.886
4 | 0.466 | 0.00937 | 0 | 49.771
4.5 | 0.521 | 0.00967 | 0 | 53.831
5 | 0.57 | 0.00978 | -0.001 | 58.26
5.5 | 0.615 | 0.0099 | -0.002 | 62.089
6 | 0.652 | 0.0101 | -0.002 | 64.528
6.5 | 0.68 | 0.01026 | -0.003 | 66.238
7 | 0.697 | 0.01003 | -0.004 | 69.5
7.5 | 0.703 | 0.01111 | -0.005 | 63.245
8 | 0.565 | 0.04966 | -0.002 | 11.383
8.5 | 0.553 | 0.05324 | -0.003 | 10.386
9 | 0.534 | 0.05695 | -0.003 | 9.379
9.5 | 0.51 | 0.06031 | -0.003 | 8.457
10 | 0.481 | 0.06409 | -0.004 | 7.504
10.5 | 0.449 | 0.06838 | -0.004 | 6.565
11 | 0.416 | 0.07252 | -0.004 | 5.738
11.5 | 0.383 | 0.07693 | -0.005 | 4.978
12 | 0.35 | 0.08178 | -0.005 | 4.282
12.5 | 0.319 | 0.08665 | -0.005 | 3.682

## 52. Re 2M Mach 0.10 (2)
BIGFOIL.COM POLAR EXPORT
MH 53
MH 53 |  |  |  | Cl Max: | 1.0753 | at alpha= | 10.5 | deg
XFOIL ncrit=9 |  |  |  | L/D Max: | 70.9763 | at alpha= | 7 | deg
Re: | 2000000 |  |  | Cd Min: | 0.24495 | at alpha= | -20 | deg
Mach: | 0.1 |  |  | Cl=0 at alpha= | 0.016283 | deg
|  |  |  | @ Cl=0.1, Cd= | 0.0036117
|  |  |  | @ Cl=0.4, Cd= | 0.0062699
|  |  |  | @ Cl=0.6, Cd= | 0.0087
alpha (deg) | Cl | Cd | Cm | Cl/Cd
-20 | -0.762 | 0.24495 | 0.0529 | -3.1108
-19.5 | -0.746 | 0.23819 | 0.0489 | -3.132
-19 | -0.73 | 0.23154 | 0.045 | -3.1528
-18.5 | -0.7142 | 0.22463 | 0.041 | -3.1795
-18 | -0.6985 | 0.21778 | 0.0372 | -3.2074
-17.5 | -0.6833 | 0.21062 | 0.0333 | -3.2442
-17 | -0.6682 | 0.20357 | 0.0295 | -3.2824
-16.5 | -0.6534 | 0.19626 | 0.0258 | -3.3293
-16 | -0.6391 | 0.18889 | 0.0221 | -3.3835
-15.5 | -0.6259 | 0.18116 | 0.0184 | -3.455
-15 | -0.6133 | 0.17343 | 0.0148 | -3.5363
-14.5 | -0.6067 | 0.16381 | 0.0109 | -3.7037
-14 | -0.596 | 0.15658 | 0.0076 | -3.8064
-13.5 | -0.5869 | 0.14859 | 0.0041 | -3.9498
-13 | -0.5788 | 0.14065 | 0.0007 | -4.1152
-12.5 | -0.5724 | 0.1325 | -0.0028 | -4.32
-12 | -0.5669 | 0.12437 | -0.0062 | -4.5582
-11.5 | -0.5648 | 0.11546 | -0.0099 | -4.8917
-11 | -0.5649 | 0.10643 | -0.0137 | -5.3077
-10.5 | -0.5677 | 0.09697 | -0.018 | -5.8544
-10 | -0.5759 | 0.08627 | -0.0237 | -6.6756
-9.5 | -0.5994 | 0.07127 | -0.0368 | -8.4103
-9 | -0.6409 | 0.06173 | -0.0385 | -10.3823
-8.5 | -0.6732 | 0.05578 | -0.0317 | -12.0688
-8 | -0.6672 | 0.046 | -0.0316 | -14.5043
-7.5 | -0.6408 | 0.0375 | -0.0314 | -17.088
-7 | -0.5952 | 0.03206 | -0.0303 | -18.5652
-6.5 | -0.6029 | 0.02018 | -0.0189 | -29.8761
-6 | -0.5654 | 0.01684 | -0.0152 | -33.5748
-5.5 | -0.5204 | 0.01614 | -0.0137 | -32.2429
-5 | -0.4691 | 0.01649 | -0.0127 | -28.4475
-4.5 | -0.4252 | 0.0107 | -0.0094 | -39.7383
-4 | -0.3832 | 0.00872 | -0.006 | -43.945
-3.5 | -0.3347 | 0.00792 | -0.0044 | -42.2601
-3 | -0.2851 | 0.00716 | -0.0029 | -39.8184
-2.5 | -0.2362 | 0.00642 | -0.0015 | -36.7913
-2 | -0.1941 | 0.0051 | 0.0007 | -38.0588
-1.5 | -0.156 | 0.00373 | 0.0039 | -41.8231
-1 | -0.1053 | 0.00341 | 0.005 | -30.8798
-0.5 | -0.0537 | 0.00322 | 0.0059 | -16.677
0 | -0.0017 | 0.00323 | 0.0068 | -0.52632
0.5 | 0.0505 | 0.00338 | 0.0076 | 14.9408
1.5 | 0.1552 | 0.00387 | 0.0089 | 40.1034
2 | 0.207 | 0.0042 | 0.0095 | 49.2857
2.5 | 0.258 | 0.00461 | 0.0103 | 55.9653
3 | 0.3086 | 0.00505 | 0.0112 | 61.1089
4 | 0.4045 | 0.00633 | 0.0137 | 63.9021
4.5 | 0.4529 | 0.00691 | 0.0149 | 65.5427
5 | 0.5002 | 0.00754 | 0.0164 | 66.3395
5.5 | 0.5503 | 0.00816 | 0.0173 | 67.4387
6 | 0.6046 | 0.00875 | 0.0173 | 69.0971
6.5 | 0.6564 | 0.00961 | 0.0177 | 68.3039
7 | 0.7197 | 0.01014 | 0.0155 | 70.9763
7.5 | 0.7777 | 0.01181 | 0.0142 | 65.851
8 | 0.834 | 0.01344 | 0.0132 | 62.0536
8.5 | 0.8858 | 0.01492 | 0.0131 | 59.37
9 | 0.9385 | 0.01685 | 0.0125 | 55.6973
9.5 | 0.9874 | 0.0196 | 0.0121 | 50.3776
10 | 1.0364 | 0.0218 | 0.0116 | 47.5413
10.5 | 1.0753 | 0.02182 | 0.014 | 49.2805
11 | 1.0009 | 0.02932 | 0.0338 | 34.1371
11.5 | 0.9942 | 0.03197 | 0.0415 | 31.0979
13.5 | 0.6834 | 0.12008 | 0.0089 | 5.6912
14 | 0.6714 | 0.13241 | 0.004 | 5.0706
14.5 | 0.636 | 0.15455 | -0.003 | 4.1152
15 | 0.6316 | 0.16641 | -0.0072 | 3.7954
15.5 | 0.6405 | 0.17482 | -0.0107 | 3.6638

## 53. Re 2M Mach 0.25 (1)
BIGFOIL.COM POLAR EXPORT
MH 53
MH 53 |  |  |  | Cl Max: | 0.679 | at alpha= | 7 | deg
JavaFoil+Calcfoil stall+Eppler ext transition |  |  |  | L/D Max: | 68.187 | at alpha= | 6.5 | deg
Re: | 2000000 |  |  | Cd Min: | 0.00489 | at alpha= | -1 | deg
Mach: | 0.25 |  |  | Cl=0 at alpha= | 0 | deg
|  |  |  | @ Cl=0.1, Cd= | 0.08465
|  |  |  | @ Cl=0.4, Cd= | 0.08465
|  |  |  | @ Cl=0.6, Cd= | 0.08465
alpha (deg) | Cl | Cd | Cm | Cl/Cd
-10.5 | -0.06 | 0.06885 | 0.009 | -0.875
-10 | -0.057 | 0.06457 | 0.008 | -0.888
-9.5 | -0.054 | 0.0606 | 0.008 | -0.899
-9 | -0.169 | 0.05685 | 0.008 | -2.967
-8.5 | -0.235 | 0.05334 | 0.007 | -4.413
-8 | -0.292 | 0.0502 | 0.007 | -5.824
-7.5 | -0.341 | 0.04711 | 0.007 | -7.233
-7 | -0.379 | 0.04426 | 0.006 | -8.57
-6.5 | -0.406 | 0.04152 | 0.006 | -9.786
-6 | -0.421 | 0.0389 | 0.006 | -10.834
-5.5 | -0.423 | 0.037 | 0.006 | -11.422
-5 | -0.413 | 0.03499 | 0.005 | -11.794
-4.5 | -0.391 | 0.03345 | 0.004 | -11.698
-4 | -0.362 | 0.03218 | 0.004 | -11.244
-3.5 | -0.326 | 0.03073 | 0.003 | -10.598
-3 | -0.285 | 0.0295 | 0.003 | -9.655
-2.5 | -0.3 | 0.00701 | 0.01 | -42.833
-2 | -0.242 | 0.00708 | 0.009 | -34.2
-1.5 | -0.182 | 0.00735 | 0.008 | -24.811
-1 | -0.122 | 0.00489 | 0.008 | -24.909
-0.5 | -0.061 | 0.00546 | 0.007 | -11.176
0 | 0 | 0.00613 | 0.006 | -0.039
0.5 | 0.061 | 0.0061 | 0.005 | 9.924
1 | 0.121 | 0.00615 | 0.005 | 19.723
1.5 | 0.182 | 0.00619 | 0.004 | 29.379
2 | 0.243 | 0.00618 | 0.003 | 39.259
2.5 | 0.303 | 0.00623 | 0.003 | 48.595
3 | 0.363 | 0.00694 | 0.002 | 52.23
3.5 | 0.421 | 0.00738 | 0.001 | 57.079
4 | 0.479 | 0.00948 | 0 | 50.507
4.5 | 0.533 | 0.00951 | 0 | 56.09
5 | 0.583 | 0.00968 | -0.001 | 60.191
5.5 | 0.626 | 0.00988 | -0.002 | 63.326
6 | 0.658 | 0.01009 | -0.002 | 65.227
6.5 | 0.677 | 0.00992 | -0.003 | 68.187
7 | 0.679 | 0.01102 | -0.004 | 61.624
7.5 | 0.538 | 0.04709 | -0.002 | 11.426
8 | 0.511 | 0.05084 | -0.002 | 10.052
8.5 | 0.47 | 0.05439 | -0.003 | 8.644
9 | 0.417 | 0.05818 | -0.003 | 7.171
9.5 | 0.354 | 0.06204 | -0.003 | 5.704
10 | 0.282 | 0.06596 | -0.004 | 4.275
10.5 | 0.201 | 0.07021 | -0.004 | 2.863
11 | 0.062 | 0.07508 | -0.004 | 0.823
11.5 | 0.065 | 0.08001 | -0.005 | 0.807
12 | 0.067 | 0.08465 | -0.005 | 0.796

## 54. Re 2M Mach 0.25 (2)
BIGFOIL.COM POLAR EXPORT
MH 53
MH 53 |  |  |  | Cl Max: | 0.9354 | at alpha= | 9 | deg
XFOIL ncrit=9 |  |  |  | L/D Max: | 69.2873 | at alpha= | 6 | deg
Re: | 2000000 |  |  | Cd Min: | 0.24941 | at alpha= | -20 | deg
Mach: | 0.25 |  |  | Cl=0 at alpha= | 0.016791 | deg
|  |  |  | @ Cl=0.1, Cd= | 0.0036461
|  |  |  | @ Cl=0.4, Cd= | 0.0062491
|  |  |  | @ Cl=0.6, Cd= | 0.0087708
alpha (deg) | Cl | Cd | Cm | Cl/Cd
-20 | -0.7767 | 0.24941 | 0.0557 | -3.1141
-19.5 | -0.7597 | 0.24242 | 0.0515 | -3.1338
-19 | -0.7427 | 0.23555 | 0.0474 | -3.153
-18.5 | -0.726 | 0.22844 | 0.0433 | -3.1781
-18 | -0.7093 | 0.2214 | 0.0393 | -3.2037
-17.5 | -0.6929 | 0.21407 | 0.0353 | -3.2368
-17 | -0.6768 | 0.20687 | 0.0313 | -3.2716
-16.5 | -0.661 | 0.19946 | 0.0275 | -3.3139
-16 | -0.6455 | 0.19198 | 0.0236 | -3.3623
-15.5 | -0.6309 | 0.18417 | 0.0198 | -3.4256
-15 | -0.6208 | 0.17532 | 0.016 | -3.541
-14.5 | -0.6076 | 0.1678 | 0.0124 | -3.621
-14 | -0.5949 | 0.16051 | 0.0089 | -3.7063
-13.5 | -0.584 | 0.15254 | 0.0054 | -3.8285
-13 | -0.5743 | 0.14455 | 0.0019 | -3.973
-12.5 | -0.5661 | 0.13634 | -0.0016 | -4.1521
-12 | -0.5588 | 0.1282 | -0.0051 | -4.3588
-11.5 | -0.5543 | 0.11955 | -0.0086 | -4.6366
-11 | -0.5518 | 0.11053 | -0.0123 | -4.9923
-10.5 | -0.5511 | 0.10151 | -0.0163 | -5.429
-10 | -0.5488 | 0.09208 | -0.0206 | -5.96
-9.5 | -0.552 | 0.08205 | -0.026 | -6.7276
-9 | -0.5809 | 0.06761 | -0.0389 | -8.5919
-8.5 | -0.6141 | 0.05926 | -0.0399 | -10.3628
-8 | -0.6452 | 0.05304 | -0.0341 | -12.1644
-7.5 | -0.6165 | 0.04467 | -0.0353 | -13.8012
-7 | -0.5894 | 0.03561 | -0.0353 | -16.5515
-6.5 | -0.5958 | 0.02583 | -0.0267 | -23.0662
-6 | -0.5648 | 0.02067 | -0.0206 | -27.3246
-5.5 | -0.5302 | 0.01766 | -0.0168 | -30.0227
-5 | -0.4816 | 0.0158 | -0.0144 | -30.481
-4.5 | -0.4344 | 0.01125 | -0.0113 | -38.6133
-4 | -0.3907 | 0.00902 | -0.0077 | -43.3149
-3.5 | -0.342 | 0.00809 | -0.0055 | -42.2744
-3 | -0.2914 | 0.00727 | -0.0038 | -40.0825
-2.5 | -0.2401 | 0.0066 | -0.0023 | -36.3788
-2 | -0.1969 | 0.0053 | 0.0001 | -37.1509
-1.5 | -0.1595 | 0.0038 | 0.0037 | -41.9737
-1 | -0.1074 | 0.00346 | 0.0049 | -31.0405
-0.5 | -0.0548 | 0.00327 | 0.006 | -16.7584
0 | -0.0018 | 0.00329 | 0.007 | -0.54711
0.5 | 0.0518 | 0.00344 | 0.0079 | 15.0581
1 | 0.1056 | 0.00367 | 0.0086 | 28.7738
1.5 | 0.1592 | 0.00395 | 0.0093 | 40.3038
2 | 0.2124 | 0.00428 | 0.01 | 49.6262
2.5 | 0.2648 | 0.0047 | 0.0109 | 56.3404
3 | 0.3167 | 0.00516 | 0.0119 | 61.376
3.5 | 0.3666 | 0.00577 | 0.0132 | 63.5355
4 | 0.4154 | 0.00647 | 0.0148 | 64.204
4.5 | 0.4651 | 0.00708 | 0.0162 | 65.6921
5 | 0.5139 | 0.00776 | 0.018 | 66.2242
5.5 | 0.5649 | 0.00844 | 0.0193 | 66.9313
6 | 0.6222 | 0.00898 | 0.0194 | 69.2873
6.5 | 0.6761 | 0.00987 | 0.0202 | 68.5005
7 | 0.7402 | 0.0109 | 0.0186 | 67.9083
7.5 | 0.7953 | 0.01362 | 0.0185 | 58.3921
8 | 0.8477 | 0.01639 | 0.0189 | 51.7206
8.5 | 0.8955 | 0.01959 | 0.0198 | 45.7121
9 | 0.9354 | 0.02462 | 0.0207 | 37.9935
9.5 | 0.9223 | 0.03131 | 0.0291 | 29.457
10 | 0.8729 | 0.03558 | 0.0438 | 24.5334
10.5 | 0.8509 | 0.04031 | 0.0496 | 21.1089
11 | 0.8224 | 0.04764 | 0.0497 | 17.2628
11.5 | 0.787 | 0.06129 | 0.0393 | 12.8406
12 | 0.6928 | 0.09504 | 0.0206 | 7.2896
12.5 | 0.6552 | 0.11243 | 0.013 | 5.8276
13 | 0.6446 | 0.12432 | 0.0085 | 5.185
13.5 | 0.6352 | 0.13654 | 0.004 | 4.6521
14 | 0.6307 | 0.14861 | -0.0003 | 4.244

## 55. Re 2M Mach 0.50 (1)
BIGFOIL.COM POLAR EXPORT
MH 53
MH 53 |  |  |  | Cl Max: | 1.033 | at alpha= | 20 | deg
JavaFoil+Calcfoil stall+Eppler ext transition |  |  |  | L/D Max: | 65.441 | at alpha= | 4.5 | deg
Re: | 2000000 |  |  | Cd Min: | 0.00542 | at alpha= | -1 | deg
Mach: | 0.5 |  |  | Cl=0 at alpha= | 0 | deg
|  |  |  | @ Cl=0.1, Cd= | 0.00639
|  |  |  | @ Cl=0.4, Cd= | 0.050836
|  |  |  | @ Cl=0.6, Cd= | 0.082819
alpha (deg) | Cl | Cd | Cm | Cl/Cd
-20 | -2.169 | 0.1768 | 0.02 | -12.269
-19.5 | -2.117 | 0.16973 | 0.019 | -12.473
-19 | -1.059 | 0.1652 | 0.019 | -6.41
-18.5 | -1.031 | 0.1603 | 0.018 | -6.43
-18 | -1.001 | 0.15527 | 0.018 | -6.449
-17.5 | -0.973 | 0.15146 | 0.017 | -6.425
-17 | -0.944 | 0.14543 | 0.017 | -6.49
-16.5 | -0.916 | 0.14387 | 0.016 | -6.365
-16 | -0.886 | 0.13586 | 0.016 | -6.525
-15.5 | -0.858 | 0.13175 | 0.015 | -6.515
-15 | -0.829 | 0.12733 | 0.015 | -6.513
-14.5 | -0.801 | 0.12278 | 0.014 | -6.526
-14 | -0.773 | 0.10609 | 0.014 | -7.282
-13.5 | -0.745 | 0.09363 | 0.013 | -7.953
-13 | -0.716 | 0.092 | 0.013 | -7.783
-12.5 | -0.687 | 0.09427 | 0.012 | -7.291
-12 | -0.66 | 0.0811 | 0.012 | -8.133
-11.5 | -0.632 | 0.07419 | 0.012 | -8.519
-11 | -0.603 | 0.07545 | 0.011 | -7.996
-10.5 | -0.575 | 0.07757 | 0.01 | -7.414
-10 | -0.547 | 0.06609 | 0.01 | -8.282
-9.5 | -0.519 | 0.06418 | 0.009 | -8.091
-9 | -0.492 | 0.05736 | 0.01 | -8.58
-8.5 | -0.464 | 0.05505 | 0.009 | -8.429
-8 | -0.436 | 0.0508 | 0.009 | -8.592
-7.5 | -0.408 | 0.04881 | 0.008 | -8.364
-7 | -0.381 | 0.04664 | 0.007 | -8.161
-6.5 | -0.353 | 0.04357 | 0.007 | -8.103
-6 | -0.326 | 0.04113 | 0.006 | -7.915
-5.5 | -0.298 | 0.03809 | 0.006 | -7.829
-5 | -0.271 | 0.03617 | 0.006 | -7.488
-4.5 | -0.244 | 0.03419 | 0.006 | -7.125
-4 | -0.308 | 0.03217 | 0.005 | -9.565
-3.5 | -0.341 | 0.0308 | 0.005 | -11.057
-3 | -0.311 | 0.02999 | 0.004 | -10.359
-2.5 | -0.266 | 0.02885 | 0.004 | -9.234
-2 | -0.27 | 0.00777 | 0.01 | -34.757
-1.5 | -0.204 | 0.00767 | 0.009 | -26.568
-1 | -0.136 | 0.00542 | 0.008 | -25.114
-0.5 | -0.068 | 0.0059 | 0.008 | -11.566
0 | 0 | 0.0063 | 0.007 | -0.043
0.5 | 0.068 | 0.00647 | 0.006 | 10.466
1 | 0.136 | 0.0063 | 0.005 | 21.53
1.5 | 0.203 | 0.0067 | 0.004 | 30.347
2 | 0.271 | 0.00678 | 0.004 | 39.983
2.5 | 0.338 | 0.00715 | 0.003 | 47.307
3 | 0.405 | 0.00736 | 0.002 | 54.969
3.5 | 0.469 | 0.009 | 0.001 | 52.078
4 | 0.53 | 0.0091 | 0 | 58.246
4.5 | 0.585 | 0.00894 | 0 | 65.441
5 | 0.623 | 0.01016 | -0.001 | 61.304
5.5 | 0.623 | 0.01086 | -0.002 | 57.393
6 | 0.317 | 0.04101 | -0.001 | 7.737
6.5 | 0.424 | 0.0121 | -0.004 | 35.081
7 | 0.37 | 0.04667 | -0.002 | 7.93
7.5 | 0.395 | 0.05008 | -0.002 | 7.891
8 | 0.421 | 0.05401 | -0.002 | 7.797
8.5 | 0.447 | 0.0566 | -0.003 | 7.9
9 | 0.474 | 0.05953 | -0.003 | 7.955
9.5 | 0.499 | 0.06324 | -0.004 | 7.894
10 | 0.524 | 0.07084 | -0.004 | 7.404
10.5 | 0.55 | 0.0747 | -0.005 | 7.365
11 | 0.576 | 0.0846 | -0.005 | 6.808
11.5 | 0.602 | 0.08267 | -0.005 | 7.277
12 | 0.628 | 0.08224 | -0.006 | 7.637
12.5 | 0.653 | 0.09548 | -0.006 | 6.835
13 | 0.678 | 0.09771 | -0.007 | 6.943
13.5 | 0.704 | 0.10152 | -0.007 | 6.935
14 | 0.73 | 0.10053 | -0.008 | 7.259
14.5 | 0.755 | 0.12025 | -0.008 | 6.276
15 | 0.78 | 0.1274 | -0.009 | 6.125
15.5 | 0.806 | 0.11245 | -0.01 | 7.17
16 | 0.831 | 0.1281 | -0.01 | 6.488
16.5 | 0.857 | 0.14354 | -0.011 | 5.968
17 | 0.882 | 0.14848 | -0.011 | 5.943
17.5 | 0.907 | 0.15281 | -0.012 | 5.936
18 | 0.933 | 0.15681 | -0.012 | 5.948
18.5 | 0.957 | 0.16365 | -0.013 | 5.849
19 | 0.983 | 0.16456 | -0.013 | 5.973
19.5 | 1.007 | 0.17286 | -0.014 | 5.827
20 | 1.033 | 0.17627 | -0.014 | 5.859

## 56. Re 2M Mach 0.50 (2)
BIGFOIL.COM POLAR EXPORT
MH 53
MH 53 |  |  |  | Cl Max: | 0.8432 | at alpha= | 20 | deg
XFOIL ncrit=9 |  |  |  | L/D Max: | 66.6667 | at alpha= | 5 | deg
Re: | 2000000 |  |  | Cd Min: | 0.27264 | at alpha= | -20 | deg
Mach: | 0.5 |  |  | Cl=0 at alpha= | 0.015228 | deg
|  |  |  | @ Cl=0.1, Cd= | 0.0038779
|  |  |  | @ Cl=0.4, Cd= | 0.0061809
|  |  |  | @ Cl=0.6, Cd= | 0.0090051
alpha (deg) | Cl | Cd | Cm | Cl/Cd
-20 | -0.8494 | 0.27264 | 0.0683 | -3.1155
-19.5 | -0.8282 | 0.26432 | 0.0633 | -3.1333
-18.5 | -0.7871 | 0.24731 | 0.0538 | -3.1826
-18 | -0.7663 | 0.23908 | 0.049 | -3.2052
-17.5 | -0.7458 | 0.23107 | 0.0444 | -3.2276
-17 | -0.7253 | 0.22297 | 0.0398 | -3.2529
-16.5 | -0.7049 | 0.21471 | 0.0353 | -3.283
-16 | -0.6849 | 0.20658 | 0.0308 | -3.3154
-15.5 | -0.6654 | 0.19837 | 0.0264 | -3.3543
-15 | -0.6461 | 0.19009 | 0.022 | -3.3989
-14.5 | -0.6274 | 0.1818 | 0.0178 | -3.451
-14 | -0.6096 | 0.17338 | 0.0136 | -3.516
-13.5 | -0.5927 | 0.16492 | 0.0095 | -3.5939
-13 | -0.5761 | 0.15632 | 0.0055 | -3.6854
-12.5 | -0.5604 | 0.14749 | 0.0012 | -3.7996
-12 | -0.5469 | 0.13904 | -0.0027 | -3.9334
-11.5 | -0.5352 | 0.13032 | -0.0066 | -4.1068
-11 | -0.5259 | 0.12132 | -0.0104 | -4.3348
-10.5 | -0.5177 | 0.11263 | -0.014 | -4.5965
-10 | -0.5126 | 0.10356 | -0.0177 | -4.9498
-9.5 | -0.5099 | 0.09448 | -0.0215 | -5.3969
-9 | -0.5091 | 0.08543 | -0.0256 | -5.9593
-8.5 | -0.5131 | 0.07561 | -0.0305 | -6.7861
-7.5 | -0.5461 | 0.05372 | -0.0458 | -10.1657
-7 | -0.5684 | 0.04528 | -0.0474 | -12.553
-6.5 | -0.5612 | 0.036 | -0.0491 | -15.5889
-5 | -0.5173 | 0.01923 | -0.0265 | -26.9007
-4.5 | -0.4731 | 0.01485 | -0.0209 | -31.8586
-4 | -0.4176 | 0.01109 | -0.017 | -37.6555
-3.5 | -0.3695 | 0.00889 | -0.0119 | -41.5636
-3 | -0.3167 | 0.00774 | -0.0083 | -40.9173
-2.5 | -0.2582 | 0.00706 | -0.006 | -36.5722
-2 | -0.2082 | 0.00589 | -0.0029 | -35.348
-1.5 | -0.1737 | 0.00406 | 0.0026 | -42.7833
-1 | -0.1173 | 0.00366 | 0.0046 | -32.0492
-0.5 | -0.0595 | 0.00353 | 0.0063 | -16.8555
0 | -0.0018 | 0.00357 | 0.008 | -0.5042
0.5 | 0.0573 | 0.00372 | 0.0092 | 15.4032
1 | 0.1168 | 0.00394 | 0.0103 | 29.6447
1.5 | 0.1763 | 0.00425 | 0.0114 | 41.4824
2 | 0.2351 | 0.00463 | 0.0127 | 50.7775
3 | 0.3509 | 0.00561 | 0.0158 | 62.549
3.5 | 0.4068 | 0.00626 | 0.0179 | 64.984
4 | 0.4611 | 0.00704 | 0.0205 | 65.4972
4.5 | 0.5153 | 0.00779 | 0.0235 | 66.1489
5 | 0.572 | 0.00858 | 0.0264 | 66.6667
5.5 | 0.6293 | 0.00945 | 0.0297 | 66.5926
6 | 0.6823 | 0.01155 | 0.0339 | 59.0736
6.5 | 0.7345 | 0.01601 | 0.0374 | 45.8776
7 | 0.7679 | 0.02374 | 0.0406 | 32.3463
7.5 | 0.7758 | 0.03289 | 0.0423 | 23.5877
8 | 0.732 | 0.03865 | 0.0511 | 18.9392
8.5 | 0.6931 | 0.04573 | 0.0537 | 15.1564
9 | 0.6637 | 0.0572 | 0.0458 | 11.6031
9.5 | 0.6407 | 0.07302 | 0.0348 | 8.7743
10 | 0.6239 | 0.08475 | 0.0288 | 7.3617
10.5 | 0.6144 | 0.09523 | 0.0241 | 6.4517
11 | 0.6077 | 0.1054 | 0.0198 | 5.7657
11.5 | 0.604 | 0.11544 | 0.0157 | 5.2322
12 | 0.6022 | 0.12581 | 0.0117 | 4.7866
12.5 | 0.6055 | 0.13562 | 0.0078 | 4.4647
13 | 0.6104 | 0.1452 | 0.0037 | 4.2039
13.5 | 0.6197 | 0.15467 | -0.0001 | 4.0066
14 | 0.6301 | 0.16467 | -0.0041 | 3.8264
14.5 | 0.6425 | 0.17409 | -0.0082 | 3.6906
15 | 0.6541 | 0.18356 | -0.0122 | 3.5634
15.5 | 0.6705 | 0.19238 | -0.0163 | 3.4853
16 | 0.6875 | 0.20127 | -0.0205 | 3.4158
16.5 | 0.7053 | 0.21018 | -0.0248 | 3.3557
17 | 0.7239 | 0.21886 | -0.0291 | 3.3076
17.5 | 0.7431 | 0.22764 | -0.0336 | 3.2644
18 | 0.7625 | 0.23653 | -0.0381 | 3.2237
18.5 | 0.7824 | 0.24515 | -0.0428 | 3.1915
19 | 0.8025 | 0.2538 | -0.0475 | 3.1619
19.5 | 0.8228 | 0.26266 | -0.0523 | 3.1326
20 | 0.8432 | 0.27117 | -0.0571 | 3.1095

## 57. Re 3M Mach 0.00 (1)
BIGFOIL.COM POLAR EXPORT
MH 53
MH 53 |  |  |  | Cl Max: | 0.708 | at alpha= | 7.5 | deg
JavaFoil+Calcfoil stall+Eppler ext transition |  |  |  | L/D Max: | 72.89 | at alpha= | 7.5 | deg
Re: | 3000000 |  |  | Cd Min: | 0.00502 | at alpha= | -1 | deg
Mach: | 0 |  |  | Cl=0 at alpha= | 0 | deg
|  |  |  | @ Cl=0.1, Cd= | 0.0065005
|  |  |  | @ Cl=0.4, Cd= | 0.08216
|  |  |  | @ Cl=0.6, Cd= | 0.08216
alpha (deg) | Cl | Cd | Cm | Cl/Cd
-12 | -0.291 | 0.0775 | 0.01 | -3.751
-11.5 | -0.312 | 0.07324 | 0.01 | -4.255
-11 | -0.333 | 0.06893 | 0.009 | -4.837
-10.5 | -0.356 | 0.06472 | 0.009 | -5.495
-10 | -0.378 | 0.0608 | 0.009 | -6.215
-9.5 | -0.399 | 0.05734 | 0.009 | -6.961
-9 | -0.42 | 0.05312 | 0.009 | -7.911
-8.5 | -0.438 | 0.04993 | 0.009 | -8.772
-8 | -0.559 | 0.00992 | 0.017 | -56.398
-7.5 | -0.573 | 0.00678 | 0.016 | -84.466
-7 | -0.579 | 0.00675 | 0.015 | -85.704
-6.5 | -0.577 | 0.00646 | 0.015 | -89.23
-6 | -0.566 | 0.00661 | 0.014 | -85.738
-5.5 | -0.548 | 0.00652 | 0.013 | -83.938
-5 | -0.52 | 0.00649 | 0.013 | -80.232
-4.5 | -0.486 | 0.00645 | 0.012 | -75.289
-4 | -0.444 | 0.00654 | 0.011 | -67.96
-3.5 | -0.397 | 0.00663 | 0.011 | -59.857
-3 | -0.346 | 0.00683 | 0.01 | -50.643
-2.5 | -0.291 | 0.00654 | 0.009 | -44.512
-2 | -0.235 | 0.00671 | 0.009 | -34.959
-1.5 | -0.177 | 0.00701 | 0.008 | -25.182
-1 | -0.118 | 0.00502 | 0.007 | -23.488
-0.5 | -0.059 | 0.00535 | 0.007 | -11.054
0 | 0 | 0.00602 | 0.006 | -0.039
0.5 | 0.059 | 0.00655 | 0.005 | 8.954
1 | 0.117 | 0.00648 | 0.005 | 18.123
1.5 | 0.176 | 0.0064 | 0.004 | 27.524
2 | 0.235 | 0.00638 | 0.003 | 36.817
2.5 | 0.293 | 0.00664 | 0.002 | 44.194
3 | 0.351 | 0.00681 | 0.002 | 51.592
3.5 | 0.408 | 0.00726 | 0.001 | 56.221
4 | 0.464 | 0.00876 | 0 | 52.991
4.5 | 0.518 | 0.00915 | 0 | 56.646
5 | 0.568 | 0.00966 | -0.001 | 58.805
5.5 | 0.613 | 0.00954 | -0.002 | 64.242
6 | 0.651 | 0.00956 | -0.002 | 68.084
6.5 | 0.68 | 0.00979 | -0.003 | 69.461
7 | 0.699 | 0.0099 | -0.004 | 70.593
7.5 | 0.708 | 0.00971 | -0.004 | 72.89
8 | 0.707 | 0.01086 | -0.005 | 65.096
8.5 | 0.695 | 0.01135 | -0.006 | 61.298
9 | 0.675 | 0.01198 | -0.007 | 56.365
9.5 | 0.617 | 0.0177 | -0.007 | 34.835
10 | 0.508 | 0.05882 | -0.005 | 8.642
10.5 | 0.48 | 0.06332 | -0.005 | 7.573
11 | 0.448 | 0.0685 | -0.005 | 6.546
11.5 | 0.418 | 0.0731 | -0.005 | 5.72
12 | 0.388 | 0.07778 | -0.006 | 4.991
12.5 | 0.359 | 0.08216 | -0.006 | 4.373

## 58. Re 3M Mach 0.00 (2)
BIGFOIL.COM POLAR EXPORT
MH 53
MH 53 |  |  |  | Cl Max: | 1.2172 | at alpha= | 13.5 | deg
XFOIL ncrit=9 |  |  |  | L/D Max: | 80.4556 | at alpha= | 7 | deg
Re: | 3000000 |  |  | Cd Min: | 0.12651 | at alpha= | 16.5 | deg
Mach: | 0 |  |  | Cl=0 at alpha= | 0.023211 | deg
|  |  |  | @ Cl=0.1, Cd= | 0.0034938
|  |  |  | @ Cl=0.4, Cd= | 0.0058157
|  |  |  | @ Cl=0.6, Cd= | 0.0078168
alpha (deg) | Cl | Cd | Cm | Cl/Cd
-7.5 | -0.7111 | 0.01902 | -0.0155 | -37.387
-7 | -0.6688 | 0.01814 | -0.0138 | -36.8688
-6.5 | -0.6254 | 0.0168 | -0.012 | -37.2262
-6 | -0.5763 | 0.0164 | -0.0113 | -35.1402
-4.5 | -0.4377 | 0.0093 | -0.0053 | -47.0645
-4 | -0.3892 | 0.00831 | -0.0039 | -46.8351
-3.5 | -0.3436 | 0.00709 | -0.0016 | -48.4626
-3 | -0.2917 | 0.00654 | -0.0008 | -44.6024
-2.5 | -0.2397 | 0.00606 | -0.0001 | -39.5545
-2 | -0.1916 | 0.00524 | 0.001 | -36.5649
-1.5 | -0.1511 | 0.00387 | 0.0035 | -39.0439
-1 | -0.1042 | 0.0033 | 0.0051 | -31.5758
0 | -0.0024 | 0.00323 | 0.0068 | -0.74303
0.5 | 0.0493 | 0.00332 | 0.0075 | 14.8494
1 | 0.1018 | 0.0035 | 0.008 | 29.0857
1.5 | 0.1543 | 0.00374 | 0.0084 | 41.2567
2 | 0.2064 | 0.00406 | 0.0089 | 50.8374
2.5 | 0.2584 | 0.00442 | 0.0093 | 58.4615
3 | 0.3097 | 0.00485 | 0.0099 | 63.8557
3.5 | 0.36 | 0.00539 | 0.0106 | 66.7904
4 | 0.4098 | 0.00592 | 0.0114 | 69.223
4.5 | 0.4602 | 0.00641 | 0.0121 | 71.7941
5 | 0.5092 | 0.00697 | 0.0131 | 73.056
5.5 | 0.5586 | 0.00749 | 0.0141 | 74.5794
6 | 0.608 | 0.00788 | 0.0151 | 77.1574
6.5 | 0.6569 | 0.00838 | 0.0163 | 78.389
7 | 0.7064 | 0.00878 | 0.0171 | 80.4556
7.5 | 0.7566 | 0.00952 | 0.0177 | 79.4748
8 | 0.8139 | 0.01041 | 0.0166 | 78.1844
8.5 | 0.8726 | 0.01137 | 0.0151 | 76.7458
9 | 0.9276 | 0.0124 | 0.0142 | 74.8065
9.5 | 0.9774 | 0.01374 | 0.0143 | 71.1354
10 | 1.0325 | 0.01504 | 0.013 | 68.6503
10.5 | 1.0684 | 0.01935 | 0.0142 | 55.2145
11 | 1.1259 | 0.01952 | 0.0125 | 57.6793
11.5 | 1.1656 | 0.02011 | 0.0144 | 57.9612
12 | 1.1724 | 0.02184 | 0.0223 | 53.6813
12.5 | 1.1891 | 0.02308 | 0.0282 | 51.5208
13 | 1.2132 | 0.02364 | 0.0328 | 51.3198
13.5 | 1.2172 | 0.0259 | 0.0391 | 46.9961
14 | 1.2147 | 0.02899 | 0.0446 | 41.9007
14.5 | 1.205 | 0.03314 | 0.0487 | 36.3609
15 | 1.1511 | 0.04347 | 0.0488 | 26.4803
15.5 | 1.1255 | 0.05404 | 0.0428 | 20.8272
16 | 1.0401 | 0.08016 | 0.0256 | 12.9753
16.5 | 0.8595 | 0.12651 | 0.0041 | 6.7939

## 59. Re 3M Mach 0.10 (1)
BIGFOIL.COM POLAR EXPORT
MH 53
MH 53 |  |  |  | Cl Max: | 0.704 | at alpha= | 7.5 | deg
JavaFoil+Calcfoil stall+Eppler ext transition |  |  |  | L/D Max: | 71.829 | at alpha= | 7.5 | deg
Re: | 3000000 |  |  | Cd Min: | 0.00503 | at alpha= | -1 | deg
Mach: | 0.1 |  |  | Cl=0 at alpha= | 0 | deg
|  |  |  | @ Cl=0.1, Cd= | 0.0064983
|  |  |  | @ Cl=0.4, Cd= | 0.08299
|  |  |  | @ Cl=0.6, Cd= | 0.08299
alpha (deg) | Cl | Cd | Cm | Cl/Cd
-11.5 | -0.273 | 0.07356 | 0.01 | -3.717
-11 | -0.297 | 0.06937 | 0.009 | -4.287
-10.5 | -0.322 | 0.06489 | 0.009 | -4.967
-10 | -0.347 | 0.06122 | 0.009 | -5.675
-9.5 | -0.372 | 0.05738 | 0.009 | -6.49
-9 | -0.397 | 0.05332 | 0.009 | -7.444
-8.5 | -0.419 | 0.04999 | 0.009 | -8.375
-8 | -0.437 | 0.04662 | 0.009 | -9.38
-7.5 | -0.558 | 0.00663 | 0.016 | -84.105
-7 | -0.568 | 0.00678 | 0.015 | -83.797
-6.5 | -0.569 | 0.00649 | 0.015 | -87.804
-6 | -0.562 | 0.00663 | 0.014 | -84.839
-5.5 | -0.546 | 0.00654 | 0.013 | -83.379
-5 | -0.52 | 0.00651 | 0.013 | -79.946
-4.5 | -0.486 | 0.00647 | 0.012 | -75.199
-4 | -0.445 | 0.00648 | 0.011 | -68.733
-3.5 | -0.399 | 0.00665 | 0.011 | -59.984
-3 | -0.347 | 0.00669 | 0.01 | -51.914
-2.5 | -0.293 | 0.00655 | 0.009 | -44.674
-2 | -0.236 | 0.00672 | 0.009 | -35.095
-1.5 | -0.177 | 0.00702 | 0.008 | -25.288
-1 | -0.119 | 0.00503 | 0.007 | -23.6
-0.5 | -0.059 | 0.00535 | 0.007 | -11.105
0 | 0 | 0.00602 | 0.006 | -0.039
0.5 | 0.059 | 0.00654 | 0.005 | 9.007
1 | 0.118 | 0.00648 | 0.005 | 18.219
1.5 | 0.177 | 0.00609 | 0.004 | 29.1
2 | 0.236 | 0.0064 | 0.003 | 36.911
2.5 | 0.295 | 0.0067 | 0.002 | 43.978
3 | 0.353 | 0.00684 | 0.002 | 51.594
3.5 | 0.41 | 0.00731 | 0.001 | 56.154
4 | 0.466 | 0.00877 | 0 | 53.215
4.5 | 0.521 | 0.00916 | 0 | 56.836
5 | 0.57 | 0.00952 | -0.001 | 59.892
5.5 | 0.615 | 0.00957 | -0.002 | 64.29
6 | 0.652 | 0.00963 | -0.002 | 67.761
6.5 | 0.68 | 0.00985 | -0.003 | 69.019
7 | 0.698 | 0.01 | -0.004 | 69.786
7.5 | 0.704 | 0.0098 | -0.005 | 71.829
8 | 0.699 | 0.01095 | -0.005 | 63.852
8.5 | 0.684 | 0.01143 | -0.006 | 59.813
9 | 0.657 | 0.01226 | -0.007 | 53.568
9.5 | 0.579 | 0.0229 | -0.007 | 25.286
10 | 0.489 | 0.05743 | -0.005 | 8.508
10.5 | 0.452 | 0.06477 | -0.005 | 6.978
11 | 0.418 | 0.06904 | -0.005 | 6.061
11.5 | 0.385 | 0.07367 | -0.005 | 5.222
12 | 0.352 | 0.07846 | -0.005 | 4.481
12.5 | 0.32 | 0.08299 | -0.006 | 3.859

## 60. Re 3M Mach 0.10 (2)
BIGFOIL.COM POLAR EXPORT
MH 53
MH 53 |  |  |  | Cl Max: | 1.1596 | at alpha= | 11.5 | deg
XFOIL ncrit=9 |  |  |  | L/D Max: | 79.9437 | at alpha= | 7 | deg
Re: | 3000000 |  |  | Cd Min: | 0.10446 | at alpha= | 15.5 | deg
Mach: | 0.1 |  |  | Cl=0 at alpha= | 0.023121 | deg
|  |  |  | @ Cl=0.1, Cd= | 0.0035022
|  |  |  | @ Cl=0.4, Cd= | 0.0058152
|  |  |  | @ Cl=0.6, Cd= | 0.0078274
alpha (deg) | Cl | Cd | Cm | Cl/Cd
-7 | -0.6706 | 0.01843 | -0.0146 | -36.3863
-6.5 | -0.6278 | 0.01699 | -0.0127 | -36.9511
-6 | -0.5792 | 0.01642 | -0.0117 | -35.2741
-4.5 | -0.4393 | 0.0094 | -0.0056 | -46.734
-4 | -0.3904 | 0.0084 | -0.0042 | -46.4762
-3.5 | -0.345 | 0.00713 | -0.0018 | -48.3871
-3 | -0.293 | 0.00656 | -0.0009 | -44.6646
-2.5 | -0.2405 | 0.00609 | -0.0002 | -39.491
-2 | -0.1923 | 0.00526 | 0.001 | -36.5589
-1.5 | -0.1516 | 0.00389 | 0.0034 | -38.9717
-1 | -0.1046 | 0.00331 | 0.005 | -31.6012
-0.5 | -0.0537 | 0.00323 | 0.006 | -16.6254
0 | -0.0024 | 0.00324 | 0.0068 | -0.74074
0.5 | 0.0495 | 0.00333 | 0.0075 | 14.8649
1 | 0.1023 | 0.00351 | 0.008 | 29.1453
1.5 | 0.155 | 0.00375 | 0.0085 | 41.3333
2 | 0.2074 | 0.00407 | 0.0089 | 50.9582
2.5 | 0.2596 | 0.00443 | 0.0094 | 58.6005
3 | 0.3113 | 0.00486 | 0.01 | 64.0535
3.5 | 0.3617 | 0.00541 | 0.0107 | 66.8577
4 | 0.4118 | 0.00594 | 0.0116 | 69.3266
4.5 | 0.4624 | 0.00644 | 0.0123 | 71.8012
5 | 0.5118 | 0.007 | 0.0134 | 73.1143
5.5 | 0.5616 | 0.00751 | 0.0144 | 74.7803
6 | 0.6112 | 0.00792 | 0.0155 | 77.1717
6.5 | 0.6605 | 0.00841 | 0.0167 | 78.5375
7 | 0.7099 | 0.00888 | 0.0177 | 79.9437
7.5 | 0.7608 | 0.00963 | 0.0183 | 79.0031
8 | 0.8181 | 0.01064 | 0.0174 | 76.8891
8.5 | 0.8769 | 0.01169 | 0.016 | 75.0128
9 | 0.9316 | 0.01282 | 0.0153 | 72.6677
9.5 | 0.982 | 0.0143 | 0.0154 | 68.6713
10 | 1.0365 | 0.01579 | 0.0143 | 65.6428
10.5 | 1.0752 | 0.01961 | 0.0152 | 54.8292
11 | 1.1319 | 0.02003 | 0.0139 | 56.5102
11.5 | 1.1596 | 0.02101 | 0.0182 | 55.1928
12 | 1.1593 | 0.02335 | 0.0271 | 49.6488
12.5 | 1.1536 | 0.02559 | 0.0363 | 45.0801
13 | 1.1435 | 0.029 | 0.0436 | 39.431
13.5 | 1.1246 | 0.03375 | 0.0489 | 33.3215
14 | 1.0789 | 0.04296 | 0.0496 | 25.1141
14.5 | 1.0453 | 0.05488 | 0.0424 | 19.047
15 | 0.9563 | 0.08379 | 0.0234 | 11.4131
15.5 | 0.8952 | 0.10446 | 0.0143 | 8.5698

## 61. Re 3M Mach 0.25 (1)
BIGFOIL.COM POLAR EXPORT
MH 53
MH 53 |  |  |  | Cl Max: | 0.68 | at alpha= | 7 | deg
JavaFoil+Calcfoil stall+Eppler ext transition |  |  |  | L/D Max: | 70.185 | at alpha= | 7 | deg
Re: | 3000000 |  |  | Cd Min: | 0.00506 | at alpha= | -1 | deg
Mach: | 0.25 |  |  | Cl=0 at alpha= | 0 | deg
|  |  |  | @ Cl=0.1, Cd= | 0.0814
|  |  |  | @ Cl=0.4, Cd= | 0.0814
|  |  |  | @ Cl=0.6, Cd= | 0.0814
alpha (deg) | Cl | Cd | Cm | Cl/Cd
-10.5 | -0.06 | 0.06674 | 0.009 | -0.904
-10 | -0.057 | 0.06246 | 0.009 | -0.92
-9.5 | -0.055 | 0.05868 | 0.009 | -0.931
-9 | -0.169 | 0.05517 | 0.009 | -3.065
-8.5 | -0.236 | 0.05165 | 0.008 | -4.57
-8 | -0.293 | 0.0485 | 0.008 | -6.046
-7.5 | -0.343 | 0.04494 | 0.008 | -7.628
-7 | -0.473 | 0.00678 | 0.016 | -69.732
-6.5 | -0.506 | 0.00687 | 0.015 | -73.716
-6 | -0.525 | 0.00676 | 0.014 | -77.644
-5.5 | -0.527 | 0.00619 | 0.014 | -85.088
-5 | -0.514 | 0.00663 | 0.013 | -77.57
-4.5 | -0.489 | 0.00657 | 0.012 | -74.408
-4 | -0.452 | 0.00659 | 0.012 | -68.537
-3.5 | -0.326 | 0.03057 | 0.004 | -10.657
-3 | -0.356 | 0.00693 | 0.01 | -51.334
-2.5 | -0.3 | 0.0068 | 0.01 | -44.18
-2 | -0.242 | 0.00678 | 0.009 | -35.703
-1.5 | -0.182 | 0.00717 | 0.008 | -25.451
-1 | -0.122 | 0.00506 | 0.008 | -24.062
-0.5 | -0.061 | 0.0054 | 0.007 | -11.301
0 | 0 | 0.00611 | 0.006 | -0.039
0.5 | 0.061 | 0.00679 | 0.005 | 8.926
1 | 0.121 | 0.00674 | 0.005 | 18.009
1.5 | 0.182 | 0.00629 | 0.004 | 28.933
2 | 0.243 | 0.00671 | 0.003 | 36.139
2.5 | 0.303 | 0.00679 | 0.003 | 44.612
3 | 0.363 | 0.00705 | 0.002 | 51.473
3.5 | 0.421 | 0.00743 | 0.001 | 56.723
4 | 0.479 | 0.00892 | 0 | 53.675
4.5 | 0.534 | 0.00936 | 0 | 57.027
5 | 0.583 | 0.00937 | -0.001 | 62.202
5.5 | 0.626 | 0.00948 | -0.002 | 66.044
6 | 0.659 | 0.00967 | -0.002 | 68.08
6.5 | 0.677 | 0.00987 | -0.003 | 68.634
7 | 0.68 | 0.00969 | -0.004 | 70.185
7.5 | 0.665 | 0.01082 | -0.005 | 61.523
8 | 0.632 | 0.01142 | -0.005 | 55.34
8.5 | 0.578 | 0.01223 | -0.006 | 47.248
9 | 0.422 | 0.0538 | -0.004 | 7.841
9.5 | 0.356 | 0.05879 | -0.004 | 6.056
10 | 0.283 | 0.06317 | -0.004 | 4.486
10.5 | 0.202 | 0.06741 | -0.005 | 2.995
11 | 0.062 | 0.0724 | -0.005 | 0.856
11.5 | 0.065 | 0.07731 | -0.005 | 0.837
12 | 0.067 | 0.0814 | -0.005 | 0.829

## 62. Re 3M Mach 0.25 (2)
BIGFOIL.COM POLAR EXPORT
MH 53
MH 53 |  |  |  | Cl Max: | 0.9609 | at alpha= | 9.5 | deg
XFOIL ncrit=9 |  |  |  | L/D Max: | 78.5219 | at alpha= | 6.5 | deg
Re: | 3000000 |  |  | Cd Min: | 0.13926 | at alpha= | 14.5 | deg
Mach: | 0.25 |  |  | Cl=0 at alpha= | 0.022556 | deg
|  |  |  | @ Cl=0.1, Cd= | 0.0035437
|  |  |  | @ Cl=0.4, Cd= | 0.0058059
|  |  |  | @ Cl=0.6, Cd= | 0.13926
alpha (deg) | Cl | Cd | Cm | Cl/Cd
0 | -0.0024 | 0.00329 | 0.007 | -0.72948
0.5 | 0.0508 | 0.00338 | 0.0078 | 15.0296
1 | 0.1049 | 0.00356 | 0.0084 | 29.4663
1.5 | 0.1592 | 0.00381 | 0.0089 | 41.7848
2 | 0.2129 | 0.00414 | 0.0094 | 51.4251
2.5 | 0.2665 | 0.00451 | 0.01 | 59.0909
3 | 0.3196 | 0.00496 | 0.0107 | 64.4355
3.5 | 0.3713 | 0.0055 | 0.0116 | 67.5091
4 | 0.4229 | 0.00605 | 0.0126 | 69.9008
4.5 | 0.4752 | 0.00658 | 0.0136 | 72.2188
5 | 0.5259 | 0.00717 | 0.0149 | 73.3473
5.5 | 0.578 | 0.00765 | 0.0161 | 75.5556
6 | 0.6286 | 0.00818 | 0.0177 | 76.846
6.5 | 0.68 | 0.00866 | 0.0192 | 78.5219
7 | 0.7276 | 0.00958 | 0.0214 | 75.9499
7.5 | 0.782 | 0.01061 | 0.0221 | 73.7041
8 | 0.838 | 0.0126 | 0.0221 | 66.5079
8.5 | 0.894 | 0.01455 | 0.022 | 61.4433
9 | 0.9439 | 0.0166 | 0.0229 | 56.8614
9.5 | 0.9609 | 0.02541 | 0.0258 | 37.8158
10 | 0.9502 | 0.03111 | 0.0338 | 30.5432
10.5 | 0.9126 | 0.03512 | 0.0459 | 25.9852
11 | 0.8767 | 0.04168 | 0.0509 | 21.0341
11.5 | 0.8345 | 0.05221 | 0.047 | 15.9835
12.5 | 0.7823 | 0.08509 | 0.025 | 9.1938
13 | 0.7299 | 0.10456 | 0.0155 | 6.9807
13.5 | 0.6766 | 0.12554 | 0.0068 | 5.3895
14 | 0.5531 | 0.13085 | 0.0041 | 4.227
14.5 | 0.5388 | 0.13926 | -0.0012 | 3.869

## 63. Re 3M Mach 0.50 (1)
BIGFOIL.COM POLAR EXPORT
MH 53
MH 53 |  |  |  | Cl Max: | 1.033 | at alpha= | 20 | deg
JavaFoil+Calcfoil stall+Eppler ext transition |  |  |  | L/D Max: | 70.027 | at alpha= | 5 | deg
Re: | 3000000 |  |  | Cd Min: | 0.00523 | at alpha= | -1 | deg
Mach: | 0.5 |  |  | Cl=0 at alpha= | 0 | deg
|  |  |  | @ Cl=0.1, Cd= | 0.0063694
|  |  |  | @ Cl=0.4, Cd= | 0.049291
|  |  |  | @ Cl=0.6, Cd= | 0.07881
alpha (deg) | Cl | Cd | Cm | Cl/Cd
-20 | -2.17 | 0.1672 | 0.02 | -12.978
-19.5 | -2.118 | 0.16032 | 0.019 | -13.211
-19 | -1.059 | 0.15605 | 0.019 | -6.789
-18.5 | -1.031 | 0.1388 | 0.019 | -7.43
-18 | -1.002 | 0.14257 | 0.018 | -7.027
-17.5 | -0.974 | 0.12752 | 0.018 | -7.637
-17 | -0.944 | 0.12883 | 0.017 | -7.329
-16.5 | -0.916 | 0.11667 | 0.017 | -7.854
-16 | -0.887 | 0.11787 | 0.016 | -7.525
-15.5 | -0.859 | 0.10681 | 0.016 | -8.046
-15 | -0.83 | 0.11195 | 0.015 | -7.412
-14.5 | -0.802 | 0.0993 | 0.015 | -8.076
-14 | -0.773 | 0.10085 | 0.014 | -7.665
-13.5 | -0.745 | 0.09024 | 0.014 | -8.261
-13 | -0.716 | 0.08814 | 0.013 | -8.129
-12.5 | -0.688 | 0.09013 | 0.012 | -7.629
-12 | -0.66 | 0.07854 | 0.012 | -8.406
-11.5 | -0.636 | 0.07091 | 0.013 | -8.965
-11 | -0.604 | 0.07259 | 0.011 | -8.314
-10.5 | -0.575 | 0.06972 | 0.011 | -8.253
-10 | -0.548 | 0.06388 | 0.01 | -8.572
-9.5 | -0.52 | 0.06196 | 0.01 | -8.389
-9 | -0.494 | 0.05527 | 0.011 | -8.937
-8.5 | -0.465 | 0.05309 | 0.01 | -8.759
-8 | -0.439 | 0.04863 | 0.01 | -9.019
-7.5 | -0.409 | 0.04745 | 0.008 | -8.62
-7 | -0.381 | 0.04537 | 0.008 | -8.395
-6.5 | -0.353 | 0.04243 | 0.007 | -8.325
-6 | -0.326 | 0.04032 | 0.007 | -8.079
-5.5 | -0.299 | 0.03708 | 0.007 | -8.066
-5 | -0.338 | 0.00703 | 0.015 | -48.077
-4.5 | -0.304 | 0.00716 | 0.014 | -42.392
-4 | -0.383 | 0.00707 | 0.013 | -54.253
-3.5 | -0.425 | 0.00717 | 0.012 | -59.23
-3 | -0.311 | 0.02984 | 0.004 | -10.412
-2.5 | -0.333 | 0.00737 | 0.011 | -45.159
-2 | -0.27 | 0.00758 | 0.01 | -35.617
-1.5 | -0.204 | 0.00746 | 0.009 | -27.297
-1 | -0.136 | 0.00523 | 0.008 | -26.045
-0.5 | -0.068 | 0.00585 | 0.008 | -11.675
0 | 0 | 0.00638 | 0.007 | -0.042
0.5 | 0.068 | 0.00644 | 0.006 | 10.515
1 | 0.136 | 0.00629 | 0.005 | 21.556
1.5 | 0.203 | 0.00672 | 0.004 | 30.273
2 | 0.271 | 0.00691 | 0.004 | 39.212
2.5 | 0.338 | 0.00713 | 0.003 | 47.448
3 | 0.405 | 0.00788 | 0.002 | 51.344
3.5 | 0.469 | 0.00873 | 0.001 | 53.728
4 | 0.53 | 0.00881 | 0 | 60.177
4.5 | 0.586 | 0.00897 | 0 | 65.262
5 | 0.623 | 0.0089 | -0.001 | 70.027
5.5 | 0.624 | 0.0101 | -0.002 | 61.798
6 | 0.393 | 0.01061 | -0.003 | 37.077
6.5 | 0.425 | 0.0113 | -0.004 | 37.618
7 | 0.456 | 0.01202 | -0.004 | 37.926
7.5 | 0.396 | 0.04868 | -0.002 | 8.142
8 | 0.421 | 0.0525 | -0.003 | 8.028
8.5 | 0.45 | 0.05433 | -0.003 | 8.273
9 | 0.478 | 0.05566 | -0.004 | 8.587
9.5 | 0.501 | 0.06042 | -0.004 | 8.301
10 | 0.525 | 0.06768 | -0.004 | 7.757
10.5 | 0.55 | 0.07182 | -0.005 | 7.664
11 | 0.576 | 0.07425 | -0.005 | 7.759
11.5 | 0.602 | 0.07919 | -0.006 | 7.599
12 | 0.63 | 0.07885 | -0.007 | 7.991
12.5 | 0.653 | 0.0905 | -0.006 | 7.214
13 | 0.679 | 0.09307 | -0.007 | 7.295
13.5 | 0.704 | 0.09708 | -0.008 | 7.257
14 | 0.73 | 0.09612 | -0.008 | 7.597
14.5 | 0.755 | 0.11312 | -0.008 | 6.676
15 | 0.781 | 0.10632 | -0.009 | 7.348
15.5 | 0.808 | 0.10811 | -0.01 | 7.473
16 | 0.831 | 0.12119 | -0.01 | 6.861
16.5 | 0.857 | 0.12331 | -0.011 | 6.952
17 | 0.883 | 0.12344 | -0.011 | 7.153
17.5 | 0.907 | 0.13956 | -0.012 | 6.502
18 | 0.934 | 0.13023 | -0.012 | 7.169
18.5 | 0.958 | 0.14399 | -0.013 | 6.651
19 | 0.983 | 0.15605 | -0.013 | 6.301
19.5 | 1.008 | 0.16088 | -0.014 | 6.263
20 | 1.033 | 0.16818 | -0.014 | 6.143

## 64. Re 3M Mach 0.50 (2)
BIGFOIL.COM POLAR EXPORT
MH 53
MH 53 |  |  |  | Cl Max: | 0.8428 | at alpha= | 20 | deg
XFOIL ncrit=9 |  |  |  | L/D Max: | 74.9681 | at alpha= | 5 | deg
Re: | 3000000 |  |  | Cd Min: | 0.27296 | at alpha= | -20 | deg
Mach: | 0.5 |  |  | Cl=0 at alpha= | 0.016184 | deg
|  |  |  | @ Cl=0.1, Cd= | 0.003753
|  |  |  | @ Cl=0.4, Cd= | 0.0057989
|  |  |  | @ Cl=0.6, Cd= | 0.008019
alpha (deg) | Cl | Cd | Cm | Cl/Cd
-20 | -0.8482 | 0.27296 | 0.0683 | -3.1074
-19.5 | -0.827 | 0.26459 | 0.0633 | -3.1256
-19 | -0.8058 | 0.25633 | 0.0584 | -3.1436
-18.5 | -0.7848 | 0.24796 | 0.0535 | -3.165
-18 | -0.7637 | 0.2397 | 0.0487 | -3.1861
-17.5 | -0.7428 | 0.23128 | 0.044 | -3.2117
-17 | -0.7221 | 0.22302 | 0.0394 | -3.2378
-16.5 | -0.7017 | 0.21466 | 0.0348 | -3.2689
-16 | -0.6816 | 0.20635 | 0.0303 | -3.3031
-15.5 | -0.6621 | 0.19789 | 0.0259 | -3.3458
-15 | -0.6429 | 0.18941 | 0.0215 | -3.3942
-14.5 | -0.6243 | 0.18103 | 0.0172 | -3.4486
-14 | -0.6067 | 0.17237 | 0.013 | -3.5198
-13.5 | -0.5901 | 0.16385 | 0.0088 | -3.6015
-13 | -0.5745 | 0.15521 | 0.0048 | -3.7014
-12.5 | -0.5639 | 0.14553 | 0.0006 | -3.8748
-12 | -0.5519 | 0.13724 | -0.0031 | -4.0214
-11.5 | -0.5413 | 0.12868 | -0.0069 | -4.2066
-11 | -0.5324 | 0.12033 | -0.0105 | -4.4245
-10.5 | -0.5253 | 0.1118 | -0.014 | -4.6986
-10 | -0.5206 | 0.10308 | -0.0176 | -5.0504
-9.5 | -0.5177 | 0.09429 | -0.0213 | -5.4905
-9 | -0.5198 | 0.08491 | -0.0256 | -6.1218
-8.5 | -0.5269 | 0.07454 | -0.031 | -7.0687
-8 | -0.5341 | 0.06283 | -0.041 | -8.5007
-7.5 | -0.5617 | 0.05272 | -0.0468 | -10.6544
-7 | -0.5648 | 0.04262 | -0.0527 | -13.252
-6.5 | -0.5789 | 0.03584 | -0.0459 | -16.1523
-6 | -0.5782 | 0.02969 | -0.0379 | -19.4746
-5.5 | -0.5579 | 0.0237 | -0.0304 | -23.5401
-5 | -0.5288 | 0.0182 | -0.0233 | -29.0549
-4.5 | -0.4831 | 0.01401 | -0.018 | -34.4825
-3.5 | -0.378 | 0.00846 | -0.01 | -44.6809
-3 | -0.3261 | 0.00715 | -0.0061 | -45.6084
-2.5 | -0.2665 | 0.00653 | -0.0041 | -40.8116
-2 | -0.2093 | 0.00579 | -0.0021 | -36.1485
-1.5 | -0.1665 | 0.0043 | 0.0018 | -38.7209
-0.5 | -0.0605 | 0.00352 | 0.0066 | -17.1875
0 | -0.0019 | 0.00354 | 0.0078 | -0.53672
0.5 | 0.0568 | 0.00363 | 0.009 | 15.6474
1 | 0.1165 | 0.0038 | 0.01 | 30.6579
1.5 | 0.1763 | 0.00407 | 0.011 | 43.317
2 | 0.236 | 0.00442 | 0.012 | 53.3937
2.5 | 0.2957 | 0.00483 | 0.0131 | 61.2215
3 | 0.3545 | 0.00532 | 0.0145 | 66.6353
4 | 0.4704 | 0.00654 | 0.0181 | 71.9266
4.5 | 0.5283 | 0.00719 | 0.0204 | 73.4771
5 | 0.587 | 0.00783 | 0.0231 | 74.9681
5.5 | 0.6434 | 0.00865 | 0.0266 | 74.3815
6 | 0.6906 | 0.01007 | 0.0325 | 68.5799
6.5 | 0.725 | 0.01325 | 0.0403 | 54.717
7 | 0.7614 | 0.01984 | 0.0447 | 38.377
7.5 | 0.7762 | 0.02809 | 0.0477 | 27.6326
8 | 0.7582 | 0.03688 | 0.0492 | 20.5586
8.5 | 0.7115 | 0.04328 | 0.0545 | 16.4395
9 | 0.6776 | 0.05444 | 0.0474 | 12.4467
9.5 | 0.6556 | 0.07041 | 0.0356 | 9.3112
10 | 0.6374 | 0.08247 | 0.0291 | 7.7289
10.5 | 0.6237 | 0.0937 | 0.0239 | 6.6564
11 | 0.6162 | 0.10401 | 0.0195 | 5.9244
11.5 | 0.6103 | 0.1144 | 0.0154 | 5.3348
12 | 0.6077 | 0.12465 | 0.0114 | 4.8753
12.5 | 0.609 | 0.13476 | 0.0076 | 4.5191
13 | 0.6139 | 0.14465 | 0.004 | 4.244
13.5 | 0.622 | 0.15412 | 0.0002 | 4.0358
14 | 0.6333 | 0.16304 | -0.0036 | 3.8843
14.5 | 0.6444 | 0.17265 | -0.0076 | 3.7324
15 | 0.6547 | 0.18361 | -0.0119 | 3.5657
15.5 | 0.6691 | 0.19256 | -0.016 | 3.4748
16 | 0.686 | 0.20144 | -0.0202 | 3.4055
16.5 | 0.7039 | 0.21032 | -0.0244 | 3.3468
17 | 0.7225 | 0.21899 | -0.0288 | 3.2992
17.5 | 0.7432 | 0.22797 | -0.0333 | 3.2601
18 | 0.7627 | 0.23667 | -0.0378 | 3.2226
18.5 | 0.7825 | 0.24522 | -0.0423 | 3.191
19 | 0.8026 | 0.25376 | -0.047 | 3.1628
19.5 | 0.8226 | 0.26208 | -0.0517 | 3.1387
20 | 0.8428 | 0.2705 | -0.0566 | 3.1157

## 65. Re 4M Mach 0.00 (1)
BIGFOIL.COM POLAR EXPORT
MH 53
MH 53 |  |  |  | Cl Max: | 0.709 | at alpha= | 7.5 | deg
JavaFoil+Calcfoil stall+Eppler ext transition |  |  |  | L/D Max: | 72.738 | at alpha= | 8 | deg
Re: | 4000000 |  |  | Cd Min: | 0.005 | at alpha= | -1 | deg
Mach: | 0 |  |  | Cl=0 at alpha= | 0 | deg
|  |  |  | @ Cl=0.1, Cd= | 0.0067753
|  |  |  | @ Cl=0.4, Cd= | 0.07862
|  |  |  | @ Cl=0.6, Cd= | 0.07862
alpha (deg) | Cl | Cd | Cm | Cl/Cd
-12 | -0.291 | 0.07543 | 0.011 | -3.864
-11.5 | -0.312 | 0.0712 | 0.011 | -4.389
-11 | -0.335 | 0.06667 | 0.01 | -5.018
-10.5 | -0.357 | 0.06213 | 0.01 | -5.752
-10 | -0.381 | 0.05714 | 0.011 | -6.669
-9.5 | -0.406 | 0.05125 | 0.011 | -7.916
-9 | -0.519 | 0.00971 | 0.018 | -53.477
-8.5 | -0.542 | 0.00997 | 0.017 | -54.327
-8 | -0.56 | 0.00641 | 0.017 | -87.48
-7.5 | -0.573 | 0.00654 | 0.016 | -87.559
-7 | -0.579 | 0.00648 | 0.015 | -89.269
-6.5 | -0.577 | 0.00619 | 0.015 | -93.072
-6 | -0.566 | 0.00634 | 0.014 | -89.37
-5.5 | -0.548 | 0.00625 | 0.013 | -87.669
-5 | -0.52 | 0.00621 | 0.013 | -83.837
-4.5 | -0.486 | 0.00625 | 0.012 | -77.737
-4 | -0.444 | 0.00641 | 0.011 | -69.258
-3.5 | -0.397 | 0.00653 | 0.011 | -60.784
-3 | -0.346 | 0.00659 | 0.01 | -52.459
-2.5 | -0.291 | 0.00649 | 0.009 | -44.862
-2 | -0.235 | 0.0066 | 0.009 | -35.561
-1.5 | -0.177 | 0.00687 | 0.008 | -25.709
-1 | -0.118 | 0.005 | 0.007 | -23.586
-0.5 | -0.059 | 0.00539 | 0.007 | -10.961
0 | 0 | 0.00609 | 0.006 | -0.038
0.5 | 0.059 | 0.00674 | 0.005 | 8.7
1 | 0.117 | 0.00679 | 0.005 | 17.308
1.5 | 0.176 | 0.0069 | 0.004 | 25.53
2 | 0.235 | 0.00674 | 0.003 | 34.876
2.5 | 0.293 | 0.00681 | 0.002 | 43.096
3 | 0.351 | 0.00744 | 0.002 | 47.239
3.5 | 0.408 | 0.00717 | 0.001 | 56.941
4 | 0.464 | 0.00875 | 0 | 53.078
4.5 | 0.518 | 0.00871 | 0 | 59.497
5 | 0.568 | 0.00919 | -0.001 | 61.786
5.5 | 0.613 | 0.00955 | -0.002 | 64.211
6 | 0.651 | 0.00972 | -0.002 | 66.956
6.5 | 0.68 | 0.00962 | -0.003 | 70.684
7 | 0.699 | 0.00976 | -0.004 | 71.642
7.5 | 0.709 | 0.0099 | -0.004 | 71.552
8 | 0.707 | 0.00973 | -0.005 | 72.738
8.5 | 0.696 | 0.01085 | -0.006 | 64.175
9 | 0.677 | 0.0114 | -0.007 | 59.386
9.5 | 0.65 | 0.01206 | -0.007 | 53.863
10 | 0.615 | 0.01308 | -0.008 | 47.019
10.5 | 0.575 | 0.01481 | -0.008 | 38.809
11 | 0.46 | 0.05778 | -0.006 | 7.952
11.5 | 0.423 | 0.06761 | -0.006 | 6.25
12 | 0.39 | 0.07405 | -0.006 | 5.273
12.5 | 0.361 | 0.07862 | -0.006 | 4.596

## 66. Re 4M Mach 0.00 (2)
BIGFOIL.COM POLAR EXPORT
MH 53
MH 53 |  |  |  | Cl Max: | 1.3147 | at alpha= | 14.5 | deg
XFOIL ncrit=9 |  |  |  | L/D Max: | 87.44 | at alpha= | 7.5 | deg
Re: | 4000000 |  |  | Cd Min: | 0.23528 | at alpha= | 19.5 | deg
Mach: | 0 |  |  | Cl=0 at alpha= | 0.020115 | deg
|  |  |  | @ Cl=0.1, Cd= | 0.0035146
|  |  |  | @ Cl=0.4, Cd= | 0.0055795
|  |  |  | @ Cl=0.6, Cd= | 0.0073208
alpha (deg) | Cl | Cd | Cm | Cl/Cd
-5 | -0.489 | 0.01104 | -0.0062 | -44.2935
-4.5 | -0.4455 | 0.00855 | -0.0035 | -52.1053
-4 | -0.398 | 0.00747 | -0.0018 | -53.2798
-3.5 | -0.349 | 0.00661 | -0.0003 | -52.7988
-3 | -0.2962 | 0.00615 | 0.0003 | -48.1626
-2.5 | -0.2429 | 0.00581 | 0.0007 | -41.8072
-1.5 | -0.147 | 0.00431 | 0.0031 | -34.1067
-1 | -0.1047 | 0.00346 | 0.0053 | -30.2601
-0.5 | -0.0535 | 0.00337 | 0.006 | -15.8754
0 | -0.0021 | 0.00335 | 0.0066 | -0.62687
0.5 | 0.0501 | 0.00338 | 0.0072 | 14.8225
1 | 0.102 | 0.00352 | 0.0077 | 28.9773
1.5 | 0.1545 | 0.00374 | 0.0081 | 41.3102
2 | 0.2069 | 0.00403 | 0.0085 | 51.34
2.5 | 0.2593 | 0.00436 | 0.0089 | 59.4725
3 | 0.3109 | 0.00479 | 0.0093 | 64.9061
4 | 0.4136 | 0.0057 | 0.0104 | 72.5614
4.5 | 0.4647 | 0.00615 | 0.0109 | 75.561
5.5 | 0.5667 | 0.00704 | 0.0122 | 80.4972
6 | 0.6177 | 0.00747 | 0.0128 | 82.6908
6.5 | 0.6682 | 0.00781 | 0.0136 | 85.557
7 | 0.7161 | 0.00835 | 0.0148 | 85.7605
7.5 | 0.7651 | 0.00875 | 0.0158 | 87.44
8 | 0.8092 | 0.0094 | 0.0179 | 86.0851
8.5 | 0.8646 | 0.01016 | 0.0171 | 85.0984
9 | 0.9193 | 0.01109 | 0.0164 | 82.8945
9.5 | 0.9716 | 0.01235 | 0.0161 | 78.6721
10 | 1.0208 | 0.01402 | 0.0161 | 72.8103
10.5 | 1.0687 | 0.01627 | 0.0158 | 65.6853
11 | 1.1264 | 0.0165 | 0.0142 | 68.2667
11.5 | 1.1816 | 0.01706 | 0.013 | 69.2614
12 | 1.2299 | 0.01852 | 0.0126 | 66.4093
12.5 | 1.2508 | 0.01928 | 0.0183 | 64.8755
13 | 1.285 | 0.01958 | 0.0215 | 65.6282
13.5 | 1.3029 | 0.02075 | 0.0272 | 62.7904
14 | 1.3117 | 0.02241 | 0.0338 | 58.5319
14.5 | 1.3147 | 0.02484 | 0.0399 | 52.9267
15 | 1.2833 | 0.03021 | 0.0473 | 42.4793
15.5 | 1.282 | 0.03405 | 0.0498 | 37.6505
16 | 1.2508 | 0.04226 | 0.0492 | 29.5977
16.5 | 1.1901 | 0.05851 | 0.0397 | 20.3401
17 | 1.1673 | 0.07091 | 0.0318 | 16.4617
17.5 | 1.125 | 0.08729 | 0.0228 | 12.8881
19.5 | 0.7408 | 0.23528 | -0.039 | 3.1486

## 67. Re 4M Mach 0.10 (1)
BIGFOIL.COM POLAR EXPORT
MH 53
MH 53 |  |  |  | Cl Max: | 0.704 | at alpha= | 7.5 | deg
JavaFoil+Calcfoil stall+Eppler ext transition |  |  |  | L/D Max: | 73.501 | at alpha= | 7.5 | deg
Re: | 4000000 |  |  | Cd Min: | 0.00501 | at alpha= | -1 | deg
Mach: | 0.1 |  |  | Cl=0 at alpha= | 0 | deg
|  |  |  | @ Cl=0.1, Cd= | 0.0067956
|  |  |  | @ Cl=0.4, Cd= | 0.07986
|  |  |  | @ Cl=0.6, Cd= | 0.07986
alpha (deg) | Cl | Cd | Cm | Cl/Cd
-11.5 | -0.274 | 0.0714 | 0.011 | -3.84
-11 | -0.298 | 0.06727 | 0.01 | -4.435
-10.5 | -0.324 | 0.06273 | 0.01 | -5.16
-10 | -0.349 | 0.05863 | 0.01 | -5.957
-9.5 | -0.379 | 0.05112 | 0.011 | -7.406
-9 | -0.49 | 0.00937 | 0.018 | -52.282
-8.5 | -0.517 | 0.01007 | 0.017 | -51.363
-8 | -0.541 | 0.00642 | 0.017 | -84.251
-7.5 | -0.558 | 0.00658 | 0.016 | -84.819
-7 | -0.568 | 0.00651 | 0.015 | -87.241
-6.5 | -0.569 | 0.00622 | 0.015 | -91.57
-6 | -0.562 | 0.00636 | 0.014 | -88.394
-5.5 | -0.546 | 0.00626 | 0.013 | -87.117
-5 | -0.52 | 0.00623 | 0.013 | -83.542
-4.5 | -0.486 | 0.00626 | 0.012 | -77.661
-4 | -0.445 | 0.00643 | 0.011 | -69.307
-3.5 | -0.399 | 0.00655 | 0.011 | -60.885
-3 | -0.347 | 0.00646 | 0.01 | -53.764
-2.5 | -0.293 | 0.0065 | 0.009 | -45.031
-2 | -0.236 | 0.0066 | 0.009 | -35.702
-1.5 | -0.177 | 0.00687 | 0.008 | -25.819
-1 | -0.119 | 0.00501 | 0.007 | -23.693
-0.5 | -0.059 | 0.0054 | 0.007 | -11.013
0 | 0 | 0.0061 | 0.006 | -0.038
0.5 | 0.059 | 0.00674 | 0.005 | 8.747
1 | 0.118 | 0.00682 | 0.005 | 17.306
1.5 | 0.177 | 0.00696 | 0.004 | 25.435
2 | 0.236 | 0.00673 | 0.003 | 35.067
2.5 | 0.295 | 0.00686 | 0.002 | 42.953
3 | 0.353 | 0.00743 | 0.002 | 47.497
3.5 | 0.41 | 0.00715 | 0.001 | 57.416
4 | 0.466 | 0.00875 | 0 | 53.311
4.5 | 0.521 | 0.00873 | 0 | 59.643
5 | 0.57 | 0.0092 | -0.001 | 61.967
5.5 | 0.615 | 0.00953 | -0.002 | 64.522
6 | 0.653 | 0.00981 | -0.002 | 66.506
6.5 | 0.68 | 0.00969 | -0.003 | 70.189
7 | 0.698 | 0.00986 | -0.004 | 70.798
7.5 | 0.704 | 0.00958 | -0.005 | 73.501
8 | 0.7 | 0.01043 | -0.005 | 67.094
8.5 | 0.685 | 0.01092 | -0.006 | 62.719
9 | 0.66 | 0.01158 | -0.007 | 56.977
9.5 | 0.627 | 0.01229 | -0.007 | 51.045
10 | 0.588 | 0.01325 | -0.008 | 44.401
10.5 | 0.486 | 0.03808 | -0.007 | 12.757
11 | 0.425 | 0.06179 | -0.006 | 6.88
11.5 | 0.388 | 0.06943 | -0.006 | 5.582
12 | 0.354 | 0.0749 | -0.006 | 4.72
12.5 | 0.322 | 0.07986 | -0.006 | 4.028

## 68. Re 4M Mach 0.10 (2)
BIGFOIL.COM POLAR EXPORT
MH 53
MH 53 |  |  |  | Cl Max: | 1.2622 | at alpha= | 13.5 | deg
XFOIL ncrit=9 |  |  |  | L/D Max: | 86.8927 | at alpha= | 7.5 | deg
Re: | 4000000 |  |  | Cd Min: | 0.12076 | at alpha= | 17 | deg
Mach: | 0.1 |  |  | Cl=0 at alpha= | 0.01912 | deg
|  |  |  | @ Cl=0.1, Cd= | 0.0035233
|  |  |  | @ Cl=0.4, Cd= | 0.0055716
|  |  |  | @ Cl=0.6, Cd= | 0.0073299
alpha (deg) | Cl | Cd | Cm | Cl/Cd
-5 | -0.4916 | 0.01099 | -0.0064 | -44.7316
-4.5 | -0.447 | 0.00866 | -0.0039 | -51.6166
-4 | -0.3994 | 0.00754 | -0.0021 | -52.9708
-3.5 | -0.3505 | 0.00664 | -0.0005 | -52.7861
-3 | -0.2975 | 0.00617 | 0.0001 | -48.2172
-2.5 | -0.2439 | 0.00582 | 0.0006 | -41.9072
-2 | -0.1932 | 0.00523 | 0.0014 | -36.9407
-1.5 | -0.1476 | 0.00433 | 0.003 | -34.0878
-1 | -0.1051 | 0.00347 | 0.0053 | -30.2882
-0.5 | -0.0538 | 0.00337 | 0.006 | -15.9644
0 | -0.002 | 0.00336 | 0.0067 | -0.59524
0.5 | 0.0503 | 0.00339 | 0.0072 | 14.8378
1 | 0.1025 | 0.00353 | 0.0078 | 29.0368
1.5 | 0.1553 | 0.00375 | 0.0082 | 41.4133
2 | 0.2079 | 0.00404 | 0.0086 | 51.4604
2.5 | 0.2606 | 0.00437 | 0.009 | 59.6339
3 | 0.3125 | 0.0048 | 0.0094 | 65.1042
4 | 0.4157 | 0.00571 | 0.0105 | 72.8021
4.5 | 0.4671 | 0.00617 | 0.0111 | 75.705
5 | 0.5185 | 0.00666 | 0.0118 | 77.8529
5.5 | 0.5697 | 0.00707 | 0.0125 | 80.5799
6 | 0.621 | 0.00751 | 0.0132 | 82.6897
6.5 | 0.6719 | 0.00784 | 0.014 | 85.7015
7 | 0.7202 | 0.00839 | 0.0153 | 85.8403
7.5 | 0.769 | 0.00885 | 0.0165 | 86.8927
8 | 0.8133 | 0.00954 | 0.0186 | 85.2516
8.5 | 0.8694 | 0.01037 | 0.0179 | 83.838
9 | 0.9242 | 0.01141 | 0.0174 | 80.9991
9.5 | 0.975 | 0.01293 | 0.0174 | 75.406
10 | 1.015 | 0.01658 | 0.0186 | 61.2183
10.5 | 1.0765 | 0.01638 | 0.0168 | 65.7204
11 | 1.1347 | 0.01669 | 0.0153 | 67.9868
11.5 | 1.1894 | 0.01745 | 0.0143 | 68.1605
12 | 1.2293 | 0.01913 | 0.0158 | 64.2603
12.5 | 1.2453 | 0.02025 | 0.0225 | 61.4963
13 | 1.2603 | 0.02164 | 0.0289 | 58.2394
13.5 | 1.2622 | 0.02367 | 0.0367 | 53.3249
14 | 1.2505 | 0.02724 | 0.044 | 45.9068
14.5 | 1.2389 | 0.03136 | 0.049 | 39.5057
15 | 1.1821 | 0.04146 | 0.0503 | 28.5118
15.5 | 1.1655 | 0.05007 | 0.046 | 23.2774
16 | 1.1085 | 0.06881 | 0.033 | 16.1096
16.5 | 1.0031 | 0.09872 | 0.0171 | 10.1611
17 | 0.9298 | 0.12076 | 0.0074 | 7.6996

## 69. Re 4M Mach 0.25 (1)
BIGFOIL.COM POLAR EXPORT
MH 53
MH 53 |  |  |  | Cl Max: | 0.681 | at alpha= | 7 | deg
JavaFoil+Calcfoil stall+Eppler ext transition |  |  |  | L/D Max: | 71.757 | at alpha= | 7 | deg
Re: | 4000000 |  |  | Cd Min: | 0.00505 | at alpha= | -1 | deg
Mach: | 0.25 |  |  | Cl=0 at alpha= | 0 | deg
|  |  |  | @ Cl=0.1, Cd= | 0.0788
|  |  |  | @ Cl=0.4, Cd= | 0.0788
|  |  |  | @ Cl=0.6, Cd= | 0.0788
alpha (deg) | Cl | Cd | Cm | Cl/Cd
-10.5 | -0.06 | 0.06501 | 0.01 | -0.93
-10 | -0.058 | 0.06088 | 0.01 | -0.947
-9.5 | -0.055 | 0.05667 | 0.01 | -0.967
-9 | -0.17 | 0.0532 | 0.01 | -3.194
-8.5 | -0.24 | 0.04644 | 0.011 | -5.164
-8 | -0.363 | 0.00963 | 0.017 | -37.726
-7.5 | -0.425 | 0.00659 | 0.016 | -64.444
-7 | -0.473 | 0.00655 | 0.016 | -72.156
-6.5 | -0.506 | 0.00661 | 0.015 | -76.636
-6 | -0.525 | 0.00631 | 0.014 | -83.121
-5.5 | -0.527 | 0.00593 | 0.014 | -88.796
-5 | -0.514 | 0.00635 | 0.013 | -81.025
-4.5 | -0.489 | 0.00635 | 0.012 | -76.892
-4 | -0.452 | 0.00646 | 0.012 | -69.909
-3.5 | -0.407 | 0.00662 | 0.011 | -61.455
-3 | -0.356 | 0.00674 | 0.01 | -52.766
-2.5 | -0.3 | 0.00673 | 0.01 | -44.594
-2 | -0.242 | 0.00679 | 0.009 | -35.671
-1.5 | -0.182 | 0.00694 | 0.008 | -26.274
-1 | -0.122 | 0.00505 | 0.008 | -24.13
-0.5 | -0.061 | 0.00544 | 0.007 | -11.216
0 | 0 | 0.00623 | 0.006 | -0.039
0.5 | 0.061 | 0.00681 | 0.005 | 8.889
1 | 0.121 | 0.00688 | 0.005 | 17.628
1.5 | 0.182 | 0.0064 | 0.004 | 28.432
2 | 0.243 | 0.00687 | 0.003 | 35.281
2.5 | 0.303 | 0.00683 | 0.003 | 44.346
3 | 0.363 | 0.00723 | 0.002 | 50.203
3.5 | 0.421 | 0.00748 | 0.001 | 56.308
4 | 0.479 | 0.00885 | 0 | 54.099
4.5 | 0.534 | 0.00902 | 0 | 59.14
5 | 0.583 | 0.00956 | -0.001 | 60.964
5.5 | 0.626 | 0.00943 | -0.002 | 66.367
6 | 0.659 | 0.00951 | -0.002 | 69.277
6.5 | 0.678 | 0.00974 | -0.003 | 69.597
7 | 0.681 | 0.00949 | -0.004 | 71.757
7.5 | 0.666 | 0.0097 | -0.005 | 68.68
8 | 0.633 | 0.01087 | -0.005 | 58.189
8.5 | 0.581 | 0.01151 | -0.006 | 50.486
9 | 0.513 | 0.01244 | -0.007 | 41.215
9.5 | 0.368 | 0.04737 | -0.005 | 7.762
10 | 0.286 | 0.05849 | -0.005 | 4.897
10.5 | 0.203 | 0.06409 | -0.005 | 3.169
11 | 0.062 | 0.0699 | -0.005 | 0.89
11.5 | 0.065 | 0.07483 | -0.005 | 0.867
12 | 0.068 | 0.0788 | -0.006 | 0.859

## 70. Re 4M Mach 0.25 (2)
BIGFOIL.COM POLAR EXPORT
MH 53
MH 53 |  |  |  | Cl Max: | 1.0149 | at alpha= | 10 | deg
XFOIL ncrit=9 |  |  |  | L/D Max: | 84.3736 | at alpha= | 7 | deg
Re: | 4000000 |  |  | Cd Min: | 0.09177 | at alpha= | 13 | deg
Mach: | 0.25 |  |  | Cl=0 at alpha= | 0.018587 | deg
|  |  |  | @ Cl=0.1, Cd= | 0.0035573
|  |  |  | @ Cl=0.4, Cd= | 0.0055861
|  |  |  | @ Cl=0.6, Cd= | 0.0073493
alpha (deg) | Cl | Cd | Cm | Cl/Cd
0 | -0.002 | 0.0034 | 0.0069 | -0.58824
0.5 | 0.0518 | 0.00344 | 0.0075 | 15.0581
1 | 0.1052 | 0.00357 | 0.0081 | 29.4678
1.5 | 0.1593 | 0.0038 | 0.0086 | 41.9211
2 | 0.2135 | 0.0041 | 0.009 | 52.0732
2.5 | 0.2675 | 0.00444 | 0.0095 | 60.2477
3 | 0.3209 | 0.00488 | 0.0101 | 65.7582
3.5 | 0.3739 | 0.00536 | 0.0108 | 69.7575
4 | 0.427 | 0.00582 | 0.0116 | 73.3677
4.5 | 0.4801 | 0.00629 | 0.0123 | 76.3275
5 | 0.5331 | 0.0068 | 0.0132 | 78.3971
5.5 | 0.5862 | 0.00723 | 0.0142 | 81.0788
6 | 0.6394 | 0.00769 | 0.0152 | 83.1469
6.5 | 0.6903 | 0.00824 | 0.0168 | 83.7743
7 | 0.7408 | 0.00878 | 0.0185 | 84.3736
7.5 | 0.789 | 0.00954 | 0.0207 | 82.7044
8 | 0.8352 | 0.01075 | 0.0232 | 77.693
8.5 | 0.8919 | 0.01214 | 0.0233 | 73.4679
9 | 0.932 | 0.01613 | 0.0255 | 57.7805
9.5 | 0.9788 | 0.01922 | 0.0263 | 50.9261
10 | 1.0149 | 0.02376 | 0.0276 | 42.7146
10.5 | 0.9868 | 0.02997 | 0.0384 | 32.9263
11 | 0.9446 | 0.0354 | 0.0486 | 26.6836
11.5 | 0.8976 | 0.04381 | 0.0512 | 20.4885
12 | 0.8619 | 0.05554 | 0.0436 | 15.5185
12.5 | 0.8323 | 0.0746 | 0.0294 | 11.1568
13 | 0.793 | 0.09177 | 0.0215 | 8.6412

## 71. Re 4M Mach 0.50 (1)
BIGFOIL.COM POLAR EXPORT
MH 53
MH 53 |  |  |  | Cl Max: | 1.034 | at alpha= | 20 | deg
JavaFoil+Calcfoil stall+Eppler ext transition |  |  |  | L/D Max: | 68.916 | at alpha= | 5.5 | deg
Re: | 4000000 |  |  | Cd Min: | 0.00534 | at alpha= | -1 | deg
Mach: | 0.5 |  |  | Cl=0 at alpha= | 0 | deg
|  |  |  | @ Cl=0.1, Cd= | 0.00672
|  |  |  | @ Cl=0.4, Cd= | 0.010234
|  |  |  | @ Cl=0.6, Cd= | 0.074026
alpha (deg) | Cl | Cd | Cm | Cl/Cd
-20 | -2.171 | 0.15224 | 0.02 | -14.262
-19.5 | -2.122 | 0.14015 | 0.02 | -15.143
-19 | -1.06 | 0.15052 | 0.019 | -7.04
-18.5 | -1.032 | 0.13444 | 0.019 | -7.673
-18 | -1.002 | 0.13743 | 0.018 | -7.292
-17.5 | -0.975 | 0.12463 | 0.018 | -7.822
-17 | -0.945 | 0.12509 | 0.017 | -7.554
-16.5 | -0.919 | 0.11362 | 0.017 | -8.09
-16 | -0.888 | 0.11427 | 0.016 | -7.768
-15.5 | -0.865 | 0.10212 | 0.017 | -8.47
-15 | -0.83 | 0.10825 | 0.015 | -7.67
-14.5 | -0.803 | 0.09722 | 0.015 | -8.257
-14 | -0.773 | 0.09846 | 0.014 | -7.854
-13.5 | -0.746 | 0.08816 | 0.014 | -8.467
-13 | -0.718 | 0.08629 | 0.014 | -8.318
-12.5 | -0.689 | 0.08451 | 0.013 | -8.152
-12 | -0.663 | 0.07583 | 0.013 | -8.746
-11.5 | -0.754 | 0.01836 | 0.023 | -41.084
-11 | -0.605 | 0.06939 | 0.012 | -8.715
-10.5 | -0.576 | 0.0682 | 0.011 | -8.44
-10 | -0.548 | 0.06267 | 0.01 | -8.743
-9.5 | -0.52 | 0.06009 | 0.01 | -8.655
-9 | -0.596 | 0.01358 | 0.02 | -43.879
-8.5 | -0.469 | 0.04996 | 0.011 | -9.388
-8 | -0.54 | 0.01109 | 0.019 | -48.679
-7.5 | -0.411 | 0.04578 | 0.01 | -8.975
-7 | -0.382 | 0.04437 | 0.008 | -8.604
-6.5 | -0.354 | 0.04147 | 0.008 | -8.538
-6 | -0.326 | 0.03956 | 0.007 | -8.248
-5.5 | -0.372 | 0.00682 | 0.015 | -54.513
-5 | -0.338 | 0.0069 | 0.015 | -48.922
-4.5 | -0.304 | 0.00701 | 0.014 | -43.333
-4 | -0.383 | 0.00694 | 0.013 | -55.295
-3.5 | -0.425 | 0.00697 | 0.012 | -60.979
-3 | -0.388 | 0.00702 | 0.012 | -55.307
-2.5 | -0.333 | 0.0073 | 0.011 | -45.596
-2 | -0.27 | 0.0074 | 0.01 | -36.476
-1.5 | -0.204 | 0.0073 | 0.009 | -27.905
-1 | -0.136 | 0.00534 | 0.008 | -25.507
-0.5 | -0.068 | 0.00588 | 0.008 | -11.613
0 | 0 | 0.00647 | 0.007 | -0.042
0.5 | 0.068 | 0.00688 | 0.006 | 9.833
1 | 0.136 | 0.00654 | 0.005 | 20.732
1.5 | 0.203 | 0.00694 | 0.004 | 29.31
2 | 0.271 | 0.00684 | 0.004 | 39.613
2.5 | 0.338 | 0.0073 | 0.003 | 46.356
3 | 0.405 | 0.00761 | 0.002 | 53.182
3.5 | 0.469 | 0.00908 | 0.001 | 51.678
4 | 0.53 | 0.00892 | 0 | 59.46
4.5 | 0.586 | 0.00895 | 0 | 65.468
5 | 0.624 | 0.00914 | -0.001 | 68.263
5.5 | 0.624 | 0.00906 | -0.002 | 68.916
6 | 0.394 | 0.01011 | -0.003 | 38.931
6.5 | 0.425 | 0.01075 | -0.004 | 39.572
7 | 0.457 | 0.01144 | -0.004 | 39.938
7.5 | 0.487 | 0.0121 | -0.005 | 40.248
8 | 0.424 | 0.05054 | -0.003 | 8.387
8.5 | 0.544 | 0.01431 | -0.007 | 37.99
9 | 0.574 | 0.01503 | -0.007 | 38.231
9.5 | 0.573 | 0.02288 | -0.008 | 25.056
10 | 0.526 | 0.06604 | -0.004 | 7.958
10.5 | 0.551 | 0.07049 | -0.005 | 7.814
11 | 0.578 | 0.07247 | -0.006 | 7.974
11.5 | 0.605 | 0.07438 | -0.006 | 8.137
12 | 0.648 | 0.06593 | -0.009 | 9.828
12.5 | 0.654 | 0.08656 | -0.007 | 7.556
13 | 0.679 | 0.09105 | -0.007 | 7.461
13.5 | 0.705 | 0.09312 | -0.008 | 7.567
14 | 0.733 | 0.09344 | -0.009 | 7.849
14.5 | 0.756 | 0.10273 | -0.009 | 7.357
15 | 0.784 | 0.10244 | -0.01 | 7.658
15.5 | 0.814 | 0.10222 | -0.011 | 7.968
16 | 0.832 | 0.11781 | -0.01 | 7.065
16.5 | 0.858 | 0.12012 | -0.011 | 7.141
17 | 0.883 | 0.12031 | -0.011 | 7.342
17.5 | 0.908 | 0.13412 | -0.012 | 6.767
18 | 0.937 | 0.12618 | -0.013 | 7.426
18.5 | 0.958 | 0.13959 | -0.013 | 6.864
19 | 0.986 | 0.13809 | -0.014 | 7.143
19.5 | 1.008 | 0.15327 | -0.014 | 6.58
20 | 1.034 | 0.15353 | -0.014 | 6.734

## 72. Re 4M Mach 0.50 (2)
BIGFOIL.COM POLAR EXPORT
MH 53
MH 53 |  |  |  | Cl Max: | 0.7719 | at alpha= | 7.5 | deg
XFOIL ncrit=9 |  |  |  | L/D Max: | 81.6169 | at alpha= | 5.5 | deg
Re: | 4000000 |  |  | Cd Min: | 0.13443 | at alpha= | 12.5 | deg
Mach: | 0.5 |  |  | Cl=0 at alpha= | 0.01419 | deg
|  |  |  | @ Cl=0.1, Cd= | 0.0037489
|  |  |  | @ Cl=0.4, Cd= | 0.0055641
|  |  |  | @ Cl=0.6, Cd= | 0.0074103
alpha (deg) | Cl | Cd | Cm | Cl/Cd
0 | -0.0017 | 0.00358 | 0.0077 | -0.47486
0.5 | 0.0582 | 0.00365 | 0.0086 | 15.9452
1 | 0.1174 | 0.00379 | 0.0096 | 30.9763
1.5 | 0.177 | 0.00401 | 0.0106 | 44.1397
2 | 0.2369 | 0.00434 | 0.0115 | 54.5853
2.5 | 0.2973 | 0.0047 | 0.0125 | 63.2553
3 | 0.3568 | 0.00517 | 0.0137 | 69.0135
3.5 | 0.416 | 0.00571 | 0.0152 | 72.8546
4 | 0.4758 | 0.00624 | 0.0169 | 76.25
5 | 0.5964 | 0.00737 | 0.0211 | 80.9227
5.5 | 0.6562 | 0.00804 | 0.024 | 81.6169
6 | 0.7079 | 0.00936 | 0.0291 | 75.6303
6.5 | 0.7391 | 0.01216 | 0.0379 | 60.7812
7 | 0.7606 | 0.01729 | 0.0464 | 43.9907
7.5 | 0.7719 | 0.02634 | 0.05 | 29.3052
8 | 0.7565 | 0.03594 | 0.0509 | 21.049
8.5 | 0.7162 | 0.04283 | 0.0548 | 16.7219
9 | 0.6845 | 0.05311 | 0.0488 | 12.8883
9.5 | 0.6629 | 0.06909 | 0.0365 | 9.5947
10 | 0.6461 | 0.08117 | 0.0298 | 7.9598
10.5 | 0.6312 | 0.09265 | 0.0242 | 6.8127
11 | 0.6226 | 0.10316 | 0.0196 | 6.0353
11.5 | 0.6157 | 0.11383 | 0.0152 | 5.4089
12 | 0.6124 | 0.12426 | 0.0111 | 4.9284
12.5 | 0.6129 | 0.13443 | 0.0073 | 4.5593

## 73. Re 5M Mach 0.00 (1)
BIGFOIL.COM POLAR EXPORT
MH 53
MH 53 |  |  |  | Cl Max: | 0.709 | at alpha= | 7.5 | deg
JavaFoil+Calcfoil stall+Eppler ext transition |  |  |  | L/D Max: | 74.745 | at alpha= | 7.5 | deg
Re: | 5000000 |  |  | Cd Min: | 0.00516 | at alpha= | -1 | deg
Mach: | 0 |  |  | Cl=0 at alpha= | 0 | deg
|  |  |  | @ Cl=0.1, Cd= | 0.0071986
|  |  |  | @ Cl=0.4, Cd= | 0.07421
|  |  |  | @ Cl=0.6, Cd= | 0.07421
alpha (deg) | Cl | Cd | Cm | Cl/Cd
-12 | -0.292 | 0.07365 | 0.011 | -3.966
-11.5 | -0.313 | 0.06916 | 0.011 | -4.533
-11 | -0.337 | 0.0636 | 0.012 | -5.293
-10.5 | -0.363 | 0.05576 | 0.013 | -6.508
-10 | -0.466 | 0.01105 | 0.019 | -42.13
-9.5 | -0.494 | 0.00942 | 0.018 | -52.459
-9 | -0.52 | 0.01016 | 0.018 | -51.17
-8.5 | -0.543 | 0.00651 | 0.017 | -83.413
-8 | -0.56 | 0.0062 | 0.017 | -90.33
-7.5 | -0.573 | 0.00633 | 0.016 | -90.442
-7 | -0.579 | 0.00628 | 0.015 | -92.188
-6.5 | -0.577 | 0.00599 | 0.015 | -96.216
-6 | -0.566 | 0.00613 | 0.014 | -92.442
-5.5 | -0.548 | 0.00606 | 0.013 | -90.317
-5 | -0.52 | 0.00614 | 0.013 | -84.79
-4.5 | -0.486 | 0.00612 | 0.012 | -79.38
-4 | -0.444 | 0.0063 | 0.011 | -70.497
-3.5 | -0.397 | 0.00643 | 0.011 | -61.773
-3 | -0.346 | 0.00659 | 0.01 | -52.447
-2.5 | -0.291 | 0.00641 | 0.009 | -45.433
-2 | -0.235 | 0.00652 | 0.009 | -35.971
-1.5 | -0.177 | 0.00678 | 0.008 | -26.037
-1 | -0.118 | 0.00516 | 0.007 | -22.86
-0.5 | -0.059 | 0.00558 | 0.007 | -10.598
0 | 0 | 0.00618 | 0.006 | -0.038
0.5 | 0.059 | 0.00693 | 0.005 | 8.459
1 | 0.117 | 0.00731 | 0.005 | 16.062
1.5 | 0.176 | 0.00737 | 0.004 | 23.899
2 | 0.235 | 0.00668 | 0.003 | 35.181
2.5 | 0.293 | 0.00698 | 0.002 | 42.001
3 | 0.351 | 0.00729 | 0.002 | 48.182
3.5 | 0.408 | 0.00722 | 0.001 | 56.526
4 | 0.464 | 0.00855 | 0 | 54.276
4.5 | 0.518 | 0.00898 | 0 | 57.738
5 | 0.568 | 0.00896 | -0.001 | 63.378
5.5 | 0.613 | 0.00936 | -0.002 | 65.502
6 | 0.651 | 0.00939 | -0.002 | 69.385
6.5 | 0.68 | 0.00923 | -0.003 | 73.679
7 | 0.7 | 0.00939 | -0.004 | 74.528
7.5 | 0.709 | 0.00949 | -0.005 | 74.745
8 | 0.708 | 0.00963 | -0.005 | 73.526
8.5 | 0.697 | 0.01045 | -0.006 | 66.678
9 | 0.678 | 0.01096 | -0.007 | 61.814
9.5 | 0.651 | 0.01155 | -0.007 | 56.348
10 | 0.618 | 0.01234 | -0.008 | 50.111
10.5 | 0.58 | 0.01351 | -0.008 | 42.929
11 | 0.536 | 0.01565 | -0.009 | 34.274
11.5 | 0.439 | 0.05067 | -0.008 | 8.67
12 | 0.396 | 0.0673 | -0.007 | 5.878
12.5 | 0.364 | 0.07421 | -0.007 | 4.905

## 74. Re 5M Mach 0.00 (2)
BIGFOIL.COM POLAR EXPORT
MH 53
MH 53 |  |  |  | Cl Max: | 1.3398 | at alpha= | 13.5 | deg
XFOIL ncrit=9 |  |  |  | L/D Max: | 92.3508 | at alpha= | 7.5 | deg
Re: | 5000000 |  |  | Cd Min: | 0.15348 | at alpha= | 18.5 | deg
Mach: | 0 |  |  | Cl=0 at alpha= | 0.017176 | deg
|  |  |  | @ Cl=0.1, Cd= | 0.0035853
|  |  |  | @ Cl=0.4, Cd= | 0.0054222
|  |  |  | @ Cl=0.6, Cd= | 0.0069911
alpha (deg) | Cl | Cd | Cm | Cl/Cd
-4.5 | -0.4489 | 0.00828 | -0.0027 | -54.215
-4 | -0.403 | 0.00702 | -0.0006 | -57.4074
-3.5 | -0.3524 | 0.00628 | 0.0005 | -56.1146
-3 | -0.2992 | 0.0059 | 0.0009 | -50.7119
-2.5 | -0.2454 | 0.00562 | 0.0012 | -43.6655
-2 | -0.1941 | 0.0052 | 0.0019 | -37.3269
-1.5 | -0.147 | 0.00457 | 0.0032 | -32.1663
-1 | -0.1045 | 0.00364 | 0.0053 | -28.7088
-0.5 | -0.0536 | 0.0035 | 0.006 | -15.3143
0 | -0.0018 | 0.00347 | 0.0065 | -0.51873
0.5 | 0.0506 | 0.0035 | 0.007 | 14.4571
1 | 0.1027 | 0.00359 | 0.0074 | 28.6072
1.5 | 0.1547 | 0.00377 | 0.0079 | 41.0345
2 | 0.2075 | 0.00403 | 0.0082 | 51.4888
2.5 | 0.2603 | 0.0043 | 0.0085 | 60.5349
3 | 0.3122 | 0.00471 | 0.0089 | 66.2845
3.5 | 0.364 | 0.00514 | 0.0093 | 70.8171
4 | 0.4163 | 0.00555 | 0.0097 | 75.009
4.5 | 0.4679 | 0.00596 | 0.0102 | 78.5067
5 | 0.5195 | 0.00638 | 0.0107 | 81.4263
5.5 | 0.5717 | 0.00677 | 0.011 | 84.4461
6 | 0.6229 | 0.00717 | 0.0117 | 86.8759
6.5 | 0.6753 | 0.00745 | 0.0119 | 90.6443
7 | 0.7249 | 0.00791 | 0.0128 | 91.6435
7.5 | 0.7739 | 0.00838 | 0.0138 | 92.3508
8 | 0.8206 | 0.00903 | 0.0153 | 90.8749
8.5 | 0.8634 | 0.00974 | 0.0175 | 88.6448
9 | 0.9144 | 0.01075 | 0.0177 | 85.0605
9.5 | 0.9618 | 0.01244 | 0.0183 | 77.3151
10 | 1.0083 | 0.01436 | 0.0187 | 70.2159
10.5 | 1.0691 | 0.01428 | 0.0167 | 74.8669
11 | 1.1269 | 0.01458 | 0.0152 | 77.2908
11.5 | 1.1825 | 0.01516 | 0.0139 | 78.0013
12 | 1.2326 | 0.01641 | 0.0134 | 75.1127
12.5 | 1.2842 | 0.01725 | 0.0127 | 74.4464
13 | 1.3162 | 0.01769 | 0.0163 | 74.4036
13.5 | 1.3398 | 0.01875 | 0.0212 | 71.456
14 | 1.3154 | 0.02229 | 0.0334 | 59.013
14.5 | 1.314 | 0.02496 | 0.0401 | 52.6442
15 | 1.2767 | 0.03086 | 0.0476 | 41.3707
15.5 | 1.2743 | 0.035 | 0.0496 | 36.4086
16 | 1.2407 | 0.04402 | 0.0478 | 28.1849
16.5 | 1.1794 | 0.06125 | 0.037 | 19.2555
17 | 1.1542 | 0.07448 | 0.0287 | 15.4968
17.5 | 1.1313 | 0.08698 | 0.0222 | 13.0064
18 | 0.9697 | 0.12647 | 0.0041 | 7.6674
18.5 | 0.8882 | 0.15348 | -0.0089 | 5.7871

## 75. Re 5M Mach 0.10 (1)
BIGFOIL.COM POLAR EXPORT
MH 53
MH 53 |  |  |  | Cl Max: | 0.705 | at alpha= | 7.5 | deg
JavaFoil+Calcfoil stall+Eppler ext transition |  |  |  | L/D Max: | 74.553 | at alpha= | 8 | deg
Re: | 5000000 |  |  | Cd Min: | 0.00517 | at alpha= | -1 | deg
Mach: | 0.1 |  |  | Cl=0 at alpha= | 0 | deg
|  |  |  | @ Cl=0.1, Cd= | 0.006791
|  |  |  | @ Cl=0.4, Cd= | 0.07636
|  |  |  | @ Cl=0.6, Cd= | 0.07636
alpha (deg) | Cl | Cd | Cm | Cl/Cd
-11.5 | -0.275 | 0.06961 | 0.011 | -3.95
-11 | -0.3 | 0.06495 | 0.011 | -4.613
-10.5 | -0.326 | 0.05933 | 0.012 | -5.497
-10 | -0.427 | 0.01125 | 0.019 | -37.991
-9.5 | -0.461 | 0.01043 | 0.018 | -44.144
-9 | -0.491 | 0.00988 | 0.018 | -49.648
-8.5 | -0.519 | 0.00656 | 0.017 | -79.096
-8 | -0.541 | 0.00623 | 0.017 | -86.862
-7.5 | -0.558 | 0.00637 | 0.016 | -87.589
-7 | -0.568 | 0.0063 | 0.015 | -90.087
-6.5 | -0.569 | 0.00602 | 0.015 | -94.669
-6 | -0.562 | 0.00615 | 0.014 | -91.424
-5.5 | -0.546 | 0.00608 | 0.013 | -89.758
-5 | -0.52 | 0.00616 | 0.013 | -84.511
-4.5 | -0.486 | 0.00613 | 0.012 | -79.347
-4 | -0.445 | 0.00631 | 0.011 | -70.553
-3.5 | -0.399 | 0.00644 | 0.011 | -61.875
-3 | -0.347 | 0.00647 | 0.01 | -53.714
-2.5 | -0.293 | 0.00642 | 0.009 | -45.604
-2 | -0.236 | 0.00653 | 0.009 | -36.118
-1.5 | -0.177 | 0.00679 | 0.008 | -26.148
-1 | -0.119 | 0.00517 | 0.007 | -22.957
-0.5 | -0.059 | 0.00558 | 0.007 | -10.647
0 | 0 | 0.00618 | 0.006 | -0.038
0.5 | 0.059 | 0.00693 | 0.005 | 8.501
1 | 0.118 | 0.00673 | 0.005 | 17.543
1.5 | 0.177 | 0.00738 | 0.004 | 24.016
2 | 0.236 | 0.00669 | 0.003 | 35.277
2.5 | 0.295 | 0.00704 | 0.002 | 41.871
3 | 0.353 | 0.00732 | 0.002 | 48.23
3.5 | 0.41 | 0.00727 | 0.001 | 56.48
4 | 0.466 | 0.00855 | 0 | 54.54
4.5 | 0.521 | 0.00898 | 0 | 57.965
5 | 0.57 | 0.00897 | -0.001 | 63.581
5.5 | 0.615 | 0.00935 | -0.002 | 65.833
6 | 0.653 | 0.00948 | -0.002 | 68.829
6.5 | 0.68 | 0.0093 | -0.003 | 73.191
7 | 0.698 | 0.00948 | -0.004 | 73.648
7.5 | 0.705 | 0.00958 | -0.005 | 73.542
8 | 0.7 | 0.00939 | -0.005 | 74.553
8.5 | 0.685 | 0.0105 | -0.006 | 65.265
9 | 0.661 | 0.01113 | -0.007 | 59.352
9.5 | 0.629 | 0.01176 | -0.007 | 53.489
10 | 0.591 | 0.01254 | -0.008 | 47.094
10.5 | 0.547 | 0.01377 | -0.009 | 39.75
11 | 0.478 | 0.02315 | -0.009 | 20.659
11.5 | 0.395 | 0.06016 | -0.007 | 6.573
12 | 0.357 | 0.06976 | -0.007 | 5.116
12.5 | 0.323 | 0.07636 | -0.007 | 4.235

## 76. Re 5M Mach 0.10 (2)
BIGFOIL.COM POLAR EXPORT
MH 53
MH 53 |  |  |  | Cl Max: | 1.2958 | at alpha= | 13 | deg
XFOIL ncrit=9 |  |  |  | L/D Max: | 91.9622 | at alpha= | 7.5 | deg
Re: | 5000000 |  |  | Cd Min: | 0.15812 | at alpha= | -14 | deg
Mach: | 0.1 |  |  | Cl=0 at alpha= | 0.017078 | deg
|  |  |  | @ Cl=0.1, Cd= | 0.0035939
|  |  |  | @ Cl=0.4, Cd= | 0.0054228
|  |  |  | @ Cl=0.6, Cd= | 0.0069698
alpha (deg) | Cl | Cd | Cm | Cl/Cd
-14 | -0.5873 | 0.15812 | 0.0072 | -3.7143
-13.5 | -0.5785 | 0.15011 | 0.004 | -3.8538
-13 | -0.5715 | 0.14191 | 0.0009 | -4.0272
-12.5 | -0.5672 | 0.13345 | -0.0021 | -4.2503
-12 | -0.5635 | 0.12525 | -0.0049 | -4.499
-11.5 | -0.5626 | 0.11664 | -0.0078 | -4.8234
-11 | -0.5665 | 0.10699 | -0.0112 | -5.2949
-10.5 | -0.569 | 0.09769 | -0.0152 | -5.8245
-9 | -0.8471 | 0.02358 | -0.0196 | -35.9245
-8.5 | -0.8159 | 0.02073 | -0.0161 | -39.3584
-8 | -0.7721 | 0.0199 | -0.0145 | -38.799
-7 | -0.6917 | 0.01537 | -0.0098 | -45.0033
-6.5 | -0.6455 | 0.01407 | -0.0084 | -45.8778
-6 | -0.5936 | 0.01472 | -0.0084 | -40.3261
-5.5 | -0.5368 | 0.01612 | -0.0091 | -33.3002
-4.5 | -0.4505 | 0.00838 | -0.0031 | -53.7589
-4 | -0.4046 | 0.00708 | -0.0009 | -57.1469
-3.5 | -0.3539 | 0.00631 | 0.0003 | -56.0856
-3 | -0.3005 | 0.00591 | 0.0008 | -50.846
-2.5 | -0.2463 | 0.00563 | 0.0011 | -43.7478
-1.5 | -0.1476 | 0.00459 | 0.0032 | -32.1569
-1 | -0.105 | 0.00365 | 0.0053 | -28.7671
-0.5 | -0.0538 | 0.00351 | 0.006 | -15.3276
0 | -0.0018 | 0.00347 | 0.0066 | -0.51873
0.5 | 0.0509 | 0.0035 | 0.007 | 14.5429
1 | 0.1032 | 0.0036 | 0.0075 | 28.6667
2 | 0.2085 | 0.00404 | 0.0083 | 51.6089
2.5 | 0.2616 | 0.00431 | 0.0086 | 60.6961
3 | 0.3137 | 0.00472 | 0.009 | 66.4619
3.5 | 0.3659 | 0.00515 | 0.0095 | 71.0485
4 | 0.4184 | 0.00557 | 0.0098 | 75.1167
4.5 | 0.4702 | 0.00599 | 0.0104 | 78.4975
5 | 0.5223 | 0.00641 | 0.0109 | 81.4821
5.5 | 0.5747 | 0.0068 | 0.0113 | 84.5147
6.5 | 0.679 | 0.0075 | 0.0123 | 90.5333
7 | 0.7291 | 0.00795 | 0.0133 | 91.7107
7.5 | 0.778 | 0.00846 | 0.0144 | 91.9622
8 | 0.8248 | 0.00915 | 0.016 | 90.1421
8.5 | 0.867 | 0.00994 | 0.0186 | 87.2233
9 | 0.9183 | 0.01118 | 0.0188 | 82.1377
9.5 | 0.9618 | 0.0136 | 0.0201 | 70.7206
10 | 1.0158 | 0.01442 | 0.0195 | 70.4438
10.5 | 1.0772 | 0.01439 | 0.0177 | 74.8575
11 | 1.1354 | 0.01477 | 0.0163 | 76.872
11.5 | 1.1909 | 0.01548 | 0.0152 | 76.9315
12 | 1.241 | 0.01684 | 0.0149 | 73.6936
12.5 | 1.2894 | 0.01789 | 0.0151 | 72.0738
13 | 1.2958 | 0.01973 | 0.0233 | 65.6766
13.5 | 1.2956 | 0.02179 | 0.0321 | 59.4585
14 | 1.2699 | 0.02598 | 0.0421 | 48.8799
14.5 | 1.2574 | 0.03001 | 0.0478 | 41.8994
15 | 1.1967 | 0.04005 | 0.0502 | 29.8801
15.5 | 1.1857 | 0.04744 | 0.0471 | 24.9937
16 | 1.1363 | 0.06384 | 0.0359 | 17.7992
16.5 | 1.0505 | 0.09013 | 0.0205 | 11.6554
17 | 1.0191 | 0.10378 | 0.0146 | 9.8198
17.5 | 0.9915 | 0.11639 | 0.0093 | 8.5188

## 77. Re 5M Mach 0.25 (1)
BIGFOIL.COM POLAR EXPORT
MH 53
MH 53 |  |  |  | Cl Max: | 0.681 | at alpha= | 7 | deg
JavaFoil+Calcfoil stall+Eppler ext transition |  |  |  | L/D Max: | 72.671 | at alpha= | 6.5 | deg
Re: | 5000000 |  |  | Cd Min: | 0.00522 | at alpha= | -1 | deg
Mach: | 0.25 |  |  | Cl=0 at alpha= | 0 | deg
|  |  |  | @ Cl=0.1, Cd= | 0.07624
|  |  |  | @ Cl=0.4, Cd= | 0.07624
|  |  |  | @ Cl=0.6, Cd= | 0.07624
alpha (deg) | Cl | Cd | Cm | Cl/Cd
-10.5 | -0.061 | 0.06352 | 0.011 | -0.954
-10 | -0.058 | 0.0591 | 0.011 | -0.978
-9.5 | -0.055 | 0.0526 | 0.011 | -1.053
-9 | -0.208 | 0.01073 | 0.018 | -19.391
-8.5 | -0.293 | 0.00983 | 0.018 | -29.751
-8 | -0.364 | 0.00667 | 0.017 | -54.666
-7.5 | -0.425 | 0.00645 | 0.016 | -65.806
-7 | -0.473 | 0.00636 | 0.016 | -74.389
-6.5 | -0.506 | 0.0064 | 0.015 | -79.196
-6 | -0.525 | 0.0061 | 0.014 | -85.995
-5.5 | -0.527 | 0.00577 | 0.014 | -91.387
-5 | -0.514 | 0.00627 | 0.013 | -82.051
-4.5 | -0.489 | 0.00629 | 0.012 | -77.665
-4 | -0.452 | 0.00628 | 0.012 | -71.928
-3.5 | -0.407 | 0.00651 | 0.011 | -62.471
-3 | -0.356 | 0.00668 | 0.01 | -53.214
-2.5 | -0.3 | 0.00664 | 0.01 | -45.198
-2 | -0.242 | 0.00658 | 0.009 | -36.795
-1.5 | -0.182 | 0.00685 | 0.008 | -26.607
-1 | -0.122 | 0.00522 | 0.008 | -23.363
-0.5 | -0.061 | 0.00563 | 0.007 | -10.846
0 | 0 | 0.00628 | 0.006 | -0.038
0.5 | 0.061 | 0.00701 | 0.005 | 8.64
1 | 0.121 | 0.00696 | 0.005 | 17.428
1.5 | 0.182 | 0.00666 | 0.004 | 27.339
2 | 0.243 | 0.00683 | 0.003 | 35.519
2.5 | 0.303 | 0.00727 | 0.003 | 41.683
3 | 0.363 | 0.00717 | 0.002 | 50.586
3.5 | 0.421 | 0.00755 | 0.001 | 55.844
4 | 0.479 | 0.00854 | 0 | 56.059
4.5 | 0.534 | 0.00893 | 0 | 59.776
5 | 0.583 | 0.00924 | -0.001 | 63.085
5.5 | 0.626 | 0.00908 | -0.002 | 69.001
6 | 0.659 | 0.00939 | -0.002 | 70.179
6.5 | 0.678 | 0.00933 | -0.003 | 72.671
7 | 0.681 | 0.00952 | -0.004 | 71.509
7.5 | 0.666 | 0.00932 | -0.005 | 71.486
8 | 0.633 | 0.01046 | -0.005 | 60.532
8.5 | 0.582 | 0.01106 | -0.006 | 52.629
9 | 0.514 | 0.01185 | -0.007 | 43.403
9.5 | 0.432 | 0.01322 | -0.007 | 32.655
10 | 0.334 | 0.01716 | -0.008 | 19.444
10.5 | 0.206 | 0.05831 | -0.006 | 3.53
11 | 0.063 | 0.06648 | -0.006 | 0.942
11.5 | 0.065 | 0.07208 | -0.006 | 0.905
12 | 0.068 | 0.07624 | -0.006 | 0.891

## 78. Re 5M Mach 0.25 (2)
BIGFOIL.COM POLAR EXPORT
MH 53
MH 53 |  |  |  | Cl Max: | 1.0391 | at alpha= | 10.5 | deg
XFOIL ncrit=9 |  |  |  | L/D Max: | 90.2163 | at alpha= | 7 | deg
Re: | 5000000 |  |  | Cd Min: | 0.17448 | at alpha= | 15.5 | deg
Mach: | 0.25 |  |  | Cl=0 at alpha= | 0.015741 | deg
|  |  |  | @ Cl=0.1, Cd= | 0.0036274
|  |  |  | @ Cl=0.4, Cd= | 0.005411
|  |  |  | @ Cl=0.6, Cd= | 0.0070063
alpha (deg) | Cl | Cd | Cm | Cl/Cd
0 | -0.0017 | 0.0035 | 0.0068 | -0.48571
0.5 | 0.0523 | 0.00353 | 0.0072 | 14.8159
1 | 0.1062 | 0.00364 | 0.0078 | 29.1758
1.5 | 0.1599 | 0.00382 | 0.0083 | 41.8586
2 | 0.2141 | 0.00408 | 0.0088 | 52.4755
2.5 | 0.2687 | 0.00437 | 0.0091 | 61.4874
3 | 0.3223 | 0.00479 | 0.0097 | 67.286
3.5 | 0.3761 | 0.00522 | 0.0102 | 72.0498
4 | 0.4299 | 0.00565 | 0.0108 | 76.0885
4.5 | 0.4835 | 0.00608 | 0.0115 | 79.523
5 | 0.537 | 0.00656 | 0.0123 | 81.8598
5.5 | 0.5915 | 0.00695 | 0.013 | 85.1079
6 | 0.6458 | 0.00731 | 0.0138 | 88.3447
6.5 | 0.6988 | 0.0078 | 0.0149 | 89.5897
7 | 0.7506 | 0.00832 | 0.0163 | 90.2163
7.5 | 0.8002 | 0.009 | 0.0183 | 88.9111
8 | 0.8453 | 0.01004 | 0.0212 | 84.1932
8.5 | 0.8867 | 0.01175 | 0.0245 | 75.4638
9 | 0.9365 | 0.01396 | 0.0256 | 67.0845
9.5 | 0.9843 | 0.01623 | 0.0269 | 60.647
10 | 1.0318 | 0.01929 | 0.0274 | 53.4889
10.5 | 1.0391 | 0.02747 | 0.0309 | 37.8267
11 | 0.9958 | 0.03147 | 0.0448 | 31.6428
11.5 | 0.9483 | 0.03863 | 0.0515 | 24.5483
12 | 0.9069 | 0.04839 | 0.0489 | 18.7415
12.5 | 0.8823 | 0.0615 | 0.0379 | 14.3463
13 | 0.8551 | 0.07955 | 0.0272 | 10.7492
13.5 | 0.8234 | 0.09443 | 0.02 | 8.7197
14 | 0.7939 | 0.10858 | 0.0132 | 7.3117
14.5 | 0.7388 | 0.12914 | 0.0039 | 5.7209
15.5 | 0.6571 | 0.17448 | -0.0119 | 3.766

## 79. Re 5M Mach 0.50 (1)
BIGFOIL.COM POLAR EXPORT
MH 53
MH 53 |  |  |  | Cl Max: | 1.034 | at alpha= | 20 | deg
JavaFoil+Calcfoil stall+Eppler ext transition |  |  |  | L/D Max: | 70.238 | at alpha= | 5 | deg
Re: | 5000000 |  |  | Cd Min: | 0.00551 | at alpha= | -1 | deg
Mach: | 0.5 |  |  | Cl=0 at alpha= | 0 | deg
|  |  |  | @ Cl=0.1, Cd= | 0.0070229
|  |  |  | @ Cl=0.4, Cd= | 0.0098831
|  |  |  | @ Cl=0.6, Cd= | 0.068662
alpha (deg) | Cl | Cd | Cm | Cl/Cd
-20 | -2.176 | 0.14877 | 0.02 | -14.627
-19.5 | -2.151 | 0.12854 | 0.022 | -16.731
-19 | -1.06 | 0.14616 | 0.019 | -7.253
-18.5 | -1.032 | 0.13243 | 0.019 | -7.796
-18 | -1.003 | 0.13547 | 0.018 | -7.402
-17.5 | -0.978 | 0.12112 | 0.019 | -8.074
-17 | -0.946 | 0.1229 | 0.017 | -7.694
-16.5 | -0.925 | 0.10818 | 0.019 | -8.552
-16 | -0.889 | 0.11213 | 0.016 | -7.927
-15.5 | -0.879 | 0.09114 | 0.02 | -9.644
-15 | -0.831 | 0.10379 | 0.015 | -8.004
-14.5 | -0.806 | 0.09449 | 0.016 | -8.527
-14 | -0.774 | 0.09563 | 0.014 | -8.094
-13.5 | -0.753 | 0.08312 | 0.016 | -9.064
-13 | -0.719 | 0.08425 | 0.014 | -8.534
-12.5 | -0.69 | 0.08252 | 0.013 | -8.359
-12 | -0.67 | 0.07088 | 0.015 | -9.447
-11.5 | -0.768 | 0.01577 | 0.024 | -48.701
-11 | -0.609 | 0.06622 | 0.013 | -9.198
-10.5 | -0.577 | 0.06693 | 0.011 | -8.616
-10 | -0.55 | 0.06107 | 0.011 | -9.007
-9.5 | -0.521 | 0.0591 | 0.011 | -8.817
-9 | -0.607 | 0.01198 | 0.02 | -50.627
-8.5 | -0.573 | 0.01152 | 0.02 | -49.736
-8 | -0.54 | 0.0107 | 0.019 | -50.483
-7.5 | -0.506 | 0.01022 | 0.018 | -49.558
-7 | -0.386 | 0.04155 | 0.01 | -9.279
-6.5 | -0.439 | 0.00905 | 0.017 | -48.528
-6 | -0.33 | 0.03698 | 0.009 | -8.916
-5.5 | -0.372 | 0.00664 | 0.015 | -56.015
-5 | -0.338 | 0.00681 | 0.015 | -49.617
-4.5 | -0.304 | 0.00685 | 0.014 | -44.338
-4 | -0.383 | 0.00675 | 0.013 | -56.848
-3.5 | -0.425 | 0.00694 | 0.012 | -61.227
-3 | -0.388 | 0.00694 | 0.012 | -55.938
-2.5 | -0.333 | 0.00719 | 0.011 | -46.26
-2 | -0.27 | 0.00717 | 0.01 | -37.652
-1.5 | -0.204 | 0.00721 | 0.009 | -28.26
-1 | -0.136 | 0.00551 | 0.008 | -24.713
-0.5 | -0.068 | 0.006 | 0.008 | -11.38
0 | 0 | 0.00661 | 0.007 | -0.041
0.5 | 0.068 | 0.00731 | 0.006 | 9.26
1 | 0.136 | 0.0067 | 0.005 | 20.25
1.5 | 0.203 | 0.00678 | 0.004 | 29.977
2 | 0.271 | 0.00697 | 0.004 | 38.869
2.5 | 0.338 | 0.00742 | 0.003 | 45.577
3 | 0.405 | 0.00772 | 0.002 | 52.432
3.5 | 0.469 | 0.00929 | 0.001 | 50.484
4 | 0.531 | 0.00903 | 0 | 58.728
4.5 | 0.586 | 0.00908 | 0 | 64.528
5 | 0.624 | 0.00889 | -0.001 | 70.238
5.5 | 0.625 | 0.00902 | -0.002 | 69.254
6 | 0.394 | 0.00978 | -0.003 | 40.289
6.5 | 0.426 | 0.01033 | -0.004 | 41.217
7 | 0.457 | 0.01101 | -0.004 | 41.504
7.5 | 0.488 | 0.01166 | -0.005 | 41.872
8 | 0.517 | 0.01259 | -0.006 | 41.05
8.5 | 0.548 | 0.01326 | -0.007 | 41.322
9 | 0.578 | 0.014 | -0.007 | 41.298
9.5 | 0.606 | 0.01524 | -0.008 | 39.741
10 | 0.529 | 0.06359 | -0.005 | 8.315
10.5 | 0.552 | 0.0686 | -0.005 | 8.053
11 | 0.581 | 0.06967 | -0.006 | 8.337
11.5 | 0.614 | 0.06792 | -0.007 | 9.035
12 | 0.684 | 0.04338 | -0.01 | 15.772
12.5 | 0.655 | 0.08494 | -0.007 | 7.709
13 | 0.68 | 0.0889 | -0.007 | 7.651
13.5 | 0.706 | 0.09106 | -0.008 | 7.749
14 | 0.741 | 0.08693 | -0.01 | 8.526
14.5 | 0.757 | 0.1006 | -0.009 | 7.528
15 | 0.793 | 0.09538 | -0.011 | 8.311
15.5 | 0.831 | 0.08827 | -0.012 | 9.42
16 | 0.833 | 0.11475 | -0.01 | 7.261
16.5 | 0.859 | 0.11733 | -0.011 | 7.318
17 | 0.885 | 0.11768 | -0.012 | 7.518
17.5 | 0.908 | 0.13244 | -0.012 | 6.857
18 | 0.959 | 0.10787 | -0.015 | 8.888
18.5 | 0.96 | 0.13672 | -0.013 | 7.019
19 | 0.992 | 0.13214 | -0.014 | 7.505
19.5 | 1.009 | 0.14955 | -0.014 | 6.746
20 | 1.034 | 0.15011 | -0.014 | 6.89

## 80. Re 5M Mach 0.50 (2)
BIGFOIL.COM POLAR EXPORT
MH 53
MH 53 |  |  |  | Cl Max: | 0.8391 | at alpha= | 20 | deg
XFOIL ncrit=9 |  |  |  | L/D Max: | 86.8235 | at alpha= | 5.5 | deg
Re: | 5000000 |  |  | Cd Min: | 0.2732 | at alpha= | -20 | deg
Mach: | 0.5 |  |  | Cl=0 at alpha= | 0.013245 | deg
|  |  |  | @ Cl=0.1, Cd= | 0.0037868
|  |  |  | @ Cl=0.4, Cd= | 0.0053882
|  |  |  | @ Cl=0.6, Cd= | 0.0070691
alpha (deg) | Cl | Cd | Cm | Cl/Cd
-20 | -0.8485 | 0.2732 | 0.0677 | -3.1058
-19.5 | -0.8261 | 0.26485 | 0.0629 | -3.1191
-19 | -0.8045 | 0.25653 | 0.058 | -3.1361
-18.5 | -0.7833 | 0.24816 | 0.0532 | -3.1564
-18 | -0.7621 | 0.23989 | 0.0484 | -3.1769
-17.5 | -0.7412 | 0.23145 | 0.0437 | -3.2024
-17 | -0.7204 | 0.22317 | 0.039 | -3.228
-16.5 | -0.6999 | 0.21478 | 0.0344 | -3.2587
-16 | -0.6798 | 0.20646 | 0.0299 | -3.2926
-15.5 | -0.6603 | 0.19799 | 0.0255 | -3.335
-15 | -0.641 | 0.18949 | 0.0211 | -3.3828
-14.5 | -0.6224 | 0.18109 | 0.0168 | -3.437
-14 | -0.6049 | 0.17244 | 0.0126 | -3.5079
-13.5 | -0.5883 | 0.16391 | 0.0085 | -3.5892
-13 | -0.5728 | 0.15527 | 0.0044 | -3.6891
-12.5 | -0.5591 | 0.14651 | 0.0006 | -3.8161
-12 | -0.5465 | 0.138 | -0.0032 | -3.9601
-11.5 | -0.5364 | 0.12934 | -0.0067 | -4.1472
-11 | -0.5337 | 0.11983 | -0.0104 | -4.4538
-10.5 | -0.5287 | 0.11116 | -0.0137 | -4.7562
-10 | -0.5277 | 0.10194 | -0.0171 | -5.1766
-9.5 | -0.5287 | 0.09266 | -0.0208 | -5.7058
-9 | -0.5308 | 0.08341 | -0.025 | -6.3637
-8.5 | -0.5374 | 0.07304 | -0.0308 | -7.3576
-8 | -0.5517 | 0.06141 | -0.0398 | -8.9839
-7.5 | -0.5561 | 0.04846 | -0.0547 | -11.4754
-7 | -0.5806 | 0.04167 | -0.0503 | -13.9333
-6.5 | -0.5953 | 0.03527 | -0.0426 | -16.8784
-6 | -0.5928 | 0.02843 | -0.0348 | -20.8512
-5.5 | -0.5753 | 0.02282 | -0.0276 | -25.2103
-5 | -0.545 | 0.0173 | -0.0205 | -31.5029
-4.5 | -0.4984 | 0.01273 | -0.0152 | -39.1516
-4 | -0.4422 | 0.00967 | -0.0116 | -45.7291
-3.5 | -0.3917 | 0.00755 | -0.0071 | -51.8808
-3 | -0.3374 | 0.00639 | -0.0037 | -52.8013
-2.5 | -0.2759 | 0.0059 | -0.002 | -46.7627
-2 | -0.2152 | 0.0056 | -0.0007 | -38.4286
-1.5 | -0.1629 | 0.0049 | 0.0017 | -33.2449
-1 | -0.119 | 0.00381 | 0.0054 | -31.2336
-0.5 | -0.0608 | 0.00367 | 0.0066 | -16.5668
0 | -0.0016 | 0.00364 | 0.0076 | -0.43956
0.5 | 0.0588 | 0.00369 | 0.0084 | 15.935
1 | 0.1184 | 0.00383 | 0.0093 | 30.9138
1.5 | 0.1781 | 0.00402 | 0.0102 | 44.3035
2 | 0.238 | 0.00429 | 0.0111 | 55.4779
2.5 | 0.2988 | 0.00461 | 0.012 | 64.8156
3 | 0.3589 | 0.00506 | 0.0132 | 70.9289
3.5 | 0.419 | 0.00554 | 0.0145 | 75.6318
4 | 0.4795 | 0.00604 | 0.016 | 79.3874
4.5 | 0.5403 | 0.00657 | 0.0178 | 82.2374
5 | 0.6025 | 0.00709 | 0.0198 | 84.9788
5.5 | 0.6642 | 0.00765 | 0.0224 | 86.8235
6 | 0.7146 | 0.0091 | 0.0278 | 78.5275
6.5 | 0.7468 | 0.01205 | 0.0363 | 61.9751
7 | 0.7624 | 0.01689 | 0.0462 | 45.1391
7.5 | 0.7726 | 0.02502 | 0.0514 | 30.8793
8 | 0.7571 | 0.03442 | 0.0535 | 21.9959
8.5 | 0.7215 | 0.04232 | 0.055 | 17.0487
9 | 0.6892 | 0.05226 | 0.0496 | 13.1879
9.5 | 0.6678 | 0.06819 | 0.037 | 9.7932
10 | 0.6514 | 0.0804 | 0.03 | 8.102
10.5 | 0.6362 | 0.09198 | 0.0243 | 6.9167
11 | 0.628 | 0.10243 | 0.0196 | 6.131
11.5 | 0.6214 | 0.113 | 0.0151 | 5.4991
12 | 0.6171 | 0.12366 | 0.0108 | 4.9903
12.5 | 0.618 | 0.13367 | 0.007 | 4.6233
13 | 0.6208 | 0.14356 | 0.0032 | 4.3243
13.5 | 0.6281 | 0.15273 | -0.0003 | 4.1125
14 | 0.6363 | 0.16245 | -0.0039 | 3.9169
14.5 | 0.6462 | 0.17206 | -0.0076 | 3.7557
15 | 0.6576 | 0.18208 | -0.0117 | 3.6116
15.5 | 0.6724 | 0.19112 | -0.0157 | 3.5182
16 | 0.6863 | 0.20077 | -0.02 | 3.4183
16.5 | 0.7033 | 0.20966 | -0.0241 | 3.3545
17 | 0.7214 | 0.21828 | -0.0284 | 3.3049
17.5 | 0.7402 | 0.22712 | -0.0328 | 3.2591
18 | 0.7592 | 0.23606 | -0.0373 | 3.2161
18.5 | 0.7789 | 0.24466 | -0.0418 | 3.1836
19 | 0.7989 | 0.25331 | -0.0464 | 3.1538
19.5 | 0.8189 | 0.26219 | -0.0511 | 3.1233
20 | 0.8391 | 0.27068 | -0.0559 | 3.1

## 81. Re 6M Mach 0.00 (1)
BIGFOIL.COM POLAR EXPORT
MH 53
MH 53 |  |  |  | Cl Max: | 0.709 | at alpha= | 7.5 | deg
JavaFoil+Calcfoil stall+Eppler ext transition |  |  |  | L/D Max: | 74.127 | at alpha= | 7.5 | deg
Re: | 6000000 |  |  | Cd Min: | 0.00532 | at alpha= | -1 | deg
Mach: | 0 |  |  | Cl=0 at alpha= | 0 | deg
|  |  |  | @ Cl=0.1, Cd= | 0.0074538
|  |  |  | @ Cl=0.4, Cd= | 0.06777
|  |  |  | @ Cl=0.6, Cd= | 0.06777
alpha (deg) | Cl | Cd | Cm | Cl/Cd
-12 | -0.293 | 0.07126 | 0.012 | -4.116
-11.5 | -0.315 | 0.06602 | 0.012 | -4.777
-11 | -0.344 | 0.05451 | 0.014 | -6.307
-10.5 | -0.438 | 0.01134 | 0.019 | -38.595
-10 | -0.467 | 0.01061 | 0.019 | -44.01
-9.5 | -0.495 | 0.01001 | 0.018 | -49.432
-9 | -0.521 | 0.00619 | 0.018 | -84.204
-8.5 | -0.543 | 0.00634 | 0.017 | -85.637
-8 | -0.56 | 0.00604 | 0.017 | -92.726
-7.5 | -0.573 | 0.00617 | 0.016 | -92.859
-7 | -0.579 | 0.00611 | 0.015 | -94.748
-6.5 | -0.577 | 0.00583 | 0.015 | -98.923
-6 | -0.566 | 0.00602 | 0.014 | -94.135
-5.5 | -0.548 | 0.00601 | 0.013 | -91.129
-5 | -0.52 | 0.00604 | 0.013 | -86.17
-4.5 | -0.486 | 0.006 | 0.012 | -80.975
-4 | -0.444 | 0.00632 | 0.011 | -70.272
-3.5 | -0.397 | 0.0064 | 0.011 | -62.082
-3 | -0.346 | 0.00654 | 0.01 | -52.857
-2.5 | -0.291 | 0.00641 | 0.009 | -45.45
-2 | -0.235 | 0.00648 | 0.009 | -36.228
-1.5 | -0.177 | 0.00667 | 0.008 | -26.467
-1 | -0.118 | 0.00532 | 0.007 | -22.183
-0.5 | -0.059 | 0.00574 | 0.007 | -10.304
0 | 0 | 0.0064 | 0.006 | -0.036
0.5 | 0.059 | 0.00686 | 0.005 | 8.555
1 | 0.117 | 0.0077 | 0.005 | 15.248
1.5 | 0.176 | 0.00732 | 0.004 | 24.086
2 | 0.235 | 0.00672 | 0.003 | 34.979
2.5 | 0.293 | 0.00733 | 0.002 | 40.043
3 | 0.351 | 0.00719 | 0.002 | 48.893
3.5 | 0.408 | 0.00738 | 0.001 | 55.342
4 | 0.464 | 0.00847 | 0 | 54.825
4.5 | 0.518 | 0.00878 | 0 | 59.032
5 | 0.568 | 0.0089 | -0.001 | 63.848
5.5 | 0.613 | 0.00921 | -0.002 | 66.593
6 | 0.651 | 0.00952 | -0.002 | 68.404
6.5 | 0.68 | 0.00942 | -0.003 | 72.217
7 | 0.7 | 0.00946 | -0.004 | 74.003
7.5 | 0.709 | 0.00957 | -0.005 | 74.127
8 | 0.708 | 0.00974 | -0.005 | 72.746
8.5 | 0.698 | 0.00953 | -0.006 | 73.18
9 | 0.678 | 0.0106 | -0.007 | 63.976
9.5 | 0.652 | 0.01116 | -0.007 | 58.373
10 | 0.619 | 0.01189 | -0.008 | 52.083
10.5 | 0.582 | 0.01281 | -0.009 | 45.44
11 | 0.542 | 0.01403 | -0.009 | 38.669
11.5 | 0.486 | 0.02053 | -0.009 | 23.657
12 | 0.405 | 0.0562 | -0.008 | 7.209
12.5 | 0.368 | 0.06777 | -0.008 | 5.436

## 82. Re 6M Mach 0.00 (2)
BIGFOIL.COM POLAR EXPORT
MH 53
MH 53 |  |  |  | Cl Max: | 1.3216 | at alpha= | 13.5 | deg
XFOIL ncrit=9 |  |  |  | L/D Max: | 95.8793 | at alpha= | 7 | deg
Re: | 6000000 |  |  | Cd Min: | 0.17877 | at alpha= | 18.5 | deg
Mach: | 0 |  |  | Cl=0 at alpha= | 0.01434 | deg
|  |  |  | @ Cl=0.1, Cd= | 0.0036745
|  |  |  | @ Cl=0.4, Cd= | 0.0052934
|  |  |  | @ Cl=0.6, Cd= | 0.0067227
alpha (deg) | Cl | Cd | Cm | Cl/Cd
-4 | -0.4061 | 0.00669 | 0.0001 | -60.7025
-3.5 | -0.355 | 0.00606 | 0.0011 | -58.5809
-3 | -0.3014 | 0.00573 | 0.0014 | -52.6003
-2.5 | -0.2476 | 0.0055 | 0.0017 | -45.0182
-1.5 | -0.1477 | 0.00472 | 0.0035 | -31.2924
-1 | -0.1047 | 0.00378 | 0.0054 | -27.6984
-0.5 | -0.0538 | 0.0036 | 0.0061 | -14.9444
0 | -0.0015 | 0.00356 | 0.0065 | -0.42135
0.5 | 0.0508 | 0.0036 | 0.0069 | 14.1111
1 | 0.1036 | 0.00368 | 0.0072 | 28.1522
1.5 | 0.1555 | 0.00382 | 0.0076 | 40.7068
2 | 0.2081 | 0.00403 | 0.008 | 51.6377
2.5 | 0.2612 | 0.00427 | 0.0082 | 61.171
3 | 0.3133 | 0.00465 | 0.0086 | 67.3763
3.5 | 0.3654 | 0.00505 | 0.009 | 72.3564
4 | 0.418 | 0.00542 | 0.0092 | 77.1218
4.5 | 0.4705 | 0.00581 | 0.0095 | 80.9811
5 | 0.5225 | 0.0062 | 0.01 | 84.2742
5.5 | 0.5746 | 0.00657 | 0.0104 | 87.4581
6.5 | 0.6794 | 0.0072 | 0.011 | 94.3611
7 | 0.7306 | 0.00762 | 0.0115 | 95.8793
7.5 | 0.7796 | 0.00814 | 0.0125 | 95.774
8 | 0.8267 | 0.00883 | 0.0139 | 93.624
8.5 | 0.871 | 0.00967 | 0.0158 | 90.0724
9 | 0.9087 | 0.01103 | 0.0189 | 82.3844
9.5 | 0.9606 | 0.01203 | 0.0187 | 79.8504
10 | 1.0117 | 0.01282 | 0.0187 | 78.9158
10.5 | 1.0694 | 0.01291 | 0.0173 | 82.835
11 | 1.1272 | 0.01329 | 0.0158 | 84.8157
11.5 | 1.1829 | 0.01389 | 0.0145 | 85.162
12 | 1.2344 | 0.015 | 0.0139 | 82.2933
12.5 | 1.2862 | 0.01583 | 0.0132 | 81.2508
13.5 | 1.3216 | 0.02014 | 0.0241 | 65.6207
14 | 1.2968 | 0.02354 | 0.0359 | 55.0892
14.5 | 1.2906 | 0.0267 | 0.0424 | 48.3371
15 | 1.2466 | 0.03371 | 0.0485 | 36.9801
15.5 | 1.2394 | 0.03899 | 0.0489 | 31.7876
16 | 1.2 | 0.05043 | 0.0436 | 23.7954
16.5 | 1.1337 | 0.07112 | 0.0295 | 15.9407
17 | 1.1017 | 0.0861 | 0.0213 | 12.7956
17.5 | 1.0766 | 0.09876 | 0.0156 | 10.9012
18 | 0.9333 | 0.13515 | -0.0005 | 6.9057
18.5 | 0.8014 | 0.17877 | -0.0203 | 4.4829

## 83. Re 6M Mach 0.10 (1)
BIGFOIL.COM POLAR EXPORT
MH 53
MH 53 |  |  |  | Cl Max: | 0.705 | at alpha= | 7.5 | deg
JavaFoil+Calcfoil stall+Eppler ext transition |  |  |  | L/D Max: | 74.465 | at alpha= | 8 | deg
Re: | 6000000 |  |  | Cd Min: | 0.00532 | at alpha= | -1 | deg
Mach: | 0.1 |  |  | Cl=0 at alpha= | 0 | deg
|  |  |  | @ Cl=0.1, Cd= | 0.0074437
|  |  |  | @ Cl=0.4, Cd= | 0.07217
|  |  |  | @ Cl=0.6, Cd= | 0.07217
alpha (deg) | Cl | Cd | Cm | Cl/Cd
-11.5 | -0.276 | 0.06716 | 0.012 | -4.113
-11 | -0.302 | 0.06107 | 0.012 | -4.947
-10.5 | -0.392 | 0.01227 | 0.019 | -31.968
-10 | -0.429 | 0.0107 | 0.019 | -40.129
-9.5 | -0.461 | 0.00962 | 0.018 | -47.951
-9 | -0.491 | 0.00992 | 0.018 | -49.49
-8.5 | -0.519 | 0.00639 | 0.017 | -81.198
-8 | -0.541 | 0.00607 | 0.017 | -89.133
-7.5 | -0.558 | 0.0062 | 0.016 | -89.923
-7 | -0.568 | 0.00613 | 0.015 | -92.586
-6.5 | -0.569 | 0.00585 | 0.015 | -97.332
-6 | -0.562 | 0.00604 | 0.014 | -93.127
-5.5 | -0.546 | 0.00603 | 0.013 | -90.542
-5 | -0.52 | 0.00606 | 0.013 | -85.892
-4.5 | -0.486 | 0.00601 | 0.012 | -80.936
-4 | -0.445 | 0.00633 | 0.011 | -70.336
-3.5 | -0.399 | 0.00641 | 0.011 | -62.187
-3 | -0.347 | 0.00642 | 0.01 | -54.117
-2.5 | -0.293 | 0.00642 | 0.009 | -45.609
-2 | -0.236 | 0.00648 | 0.009 | -36.371
-1.5 | -0.177 | 0.00668 | 0.008 | -26.575
-1 | -0.119 | 0.00532 | 0.007 | -22.286
-0.5 | -0.059 | 0.00574 | 0.007 | -10.349
0 | 0 | 0.0064 | 0.006 | -0.037
0.5 | 0.059 | 0.00686 | 0.005 | 8.591
1 | 0.118 | 0.0077 | 0.005 | 15.334
1.5 | 0.177 | 0.00732 | 0.004 | 24.212
2 | 0.236 | 0.00678 | 0.003 | 34.807
2.5 | 0.295 | 0.00739 | 0.002 | 39.922
3 | 0.353 | 0.00718 | 0.002 | 49.165
3.5 | 0.41 | 0.00744 | 0.001 | 55.161
4 | 0.466 | 0.00847 | 0 | 55.086
4.5 | 0.521 | 0.00885 | 0 | 58.805
5 | 0.57 | 0.00898 | -0.001 | 63.485
5.5 | 0.615 | 0.00921 | -0.002 | 66.831
6 | 0.653 | 0.00965 | -0.002 | 67.614
6.5 | 0.681 | 0.00951 | -0.003 | 71.551
7 | 0.698 | 0.00954 | -0.004 | 73.158
7.5 | 0.705 | 0.00967 | -0.005 | 72.885
8 | 0.701 | 0.00941 | -0.005 | 74.465
8.5 | 0.686 | 0.00955 | -0.006 | 71.792
9 | 0.661 | 0.01078 | -0.007 | 61.354
9.5 | 0.63 | 0.01136 | -0.007 | 55.419
10 | 0.592 | 0.01206 | -0.008 | 49.087
10.5 | 0.55 | 0.013 | -0.009 | 42.335
11 | 0.504 | 0.01479 | -0.009 | 34.042
11.5 | 0.419 | 0.03752 | -0.008 | 11.172
12 | 0.363 | 0.06197 | -0.007 | 5.853
12.5 | 0.326 | 0.07217 | -0.007 | 4.514

## 84. Re 6M Mach 0.10 (2)
BIGFOIL.COM POLAR EXPORT
MH 53
MH 53 |  |  |  | Cl Max: | 1.2941 | at alpha= | 12.5 | deg
XFOIL ncrit=9 |  |  |  | L/D Max: | 95.7888 | at alpha= | 7 | deg
Re: | 6000000 |  |  | Cd Min: | 0.11969 | at alpha= | 17.5 | deg
Mach: | 0.1 |  |  | Cl=0 at alpha= | 0.014259 | deg
|  |  |  | @ Cl=0.1, Cd= | 0.003683
|  |  |  | @ Cl=0.4, Cd= | 0.0052991
|  |  |  | @ Cl=0.6, Cd= | 0.0067381
alpha (deg) | Cl | Cd | Cm | Cl/Cd
-4.5 | -0.4504 | 0.00865 | -0.0032 | -52.0694
-4 | -0.4077 | 0.00676 | -0.0002 | -60.3107
-3.5 | -0.3566 | 0.00608 | 0.0009 | -58.6513
-3 | -0.3028 | 0.00574 | 0.0013 | -52.7526
-2.5 | -0.2487 | 0.00551 | 0.0016 | -45.1361
-2 | -0.1969 | 0.00523 | 0.0023 | -37.6482
-1.5 | -0.1483 | 0.00473 | 0.0034 | -31.3531
-1 | -0.1052 | 0.00379 | 0.0054 | -27.7573
-0.5 | -0.054 | 0.00361 | 0.0061 | -14.9584
0 | -0.0015 | 0.00356 | 0.0065 | -0.42135
0.5 | 0.0511 | 0.0036 | 0.0069 | 14.1944
1 | 0.1041 | 0.00369 | 0.0072 | 28.2114
1.5 | 0.1563 | 0.00383 | 0.0077 | 40.8094
2 | 0.2091 | 0.00403 | 0.0081 | 51.8859
2.5 | 0.2625 | 0.00427 | 0.0083 | 61.4754
3 | 0.3149 | 0.00466 | 0.0087 | 67.5751
3.5 | 0.3673 | 0.00507 | 0.0091 | 72.4458
4 | 0.4201 | 0.00544 | 0.0094 | 77.2243
4.5 | 0.473 | 0.00583 | 0.0097 | 81.1321
5 | 0.5252 | 0.00623 | 0.0102 | 84.3018
5.5 | 0.5777 | 0.0066 | 0.0107 | 87.5303
6 | 0.631 | 0.00693 | 0.011 | 91.0534
6.5 | 0.683 | 0.00725 | 0.0114 | 94.2069
7 | 0.7347 | 0.00767 | 0.012 | 95.7888
7.5 | 0.7839 | 0.00821 | 0.0131 | 95.4811
8 | 0.8309 | 0.00896 | 0.0147 | 92.7344
8.5 | 0.874 | 0.00995 | 0.017 | 87.8392
9 | 0.9145 | 0.01112 | 0.0197 | 82.2392
9.5 | 0.967 | 0.01214 | 0.0195 | 79.654
10 | 1.0188 | 0.01293 | 0.0196 | 78.7935
10.5 | 1.0775 | 0.01305 | 0.0183 | 82.567
11 | 1.1356 | 0.0135 | 0.0169 | 84.1185
11.5 | 1.1914 | 0.01422 | 0.0159 | 83.7834
12 | 1.243 | 0.01543 | 0.0155 | 80.5574
12.5 | 1.2941 | 0.01646 | 0.0151 | 78.6209
13 | 1.2877 | 0.02042 | 0.0245 | 63.0607
13.5 | 1.2818 | 0.02271 | 0.034 | 56.4421
14 | 1.2486 | 0.02762 | 0.0441 | 45.2064
14.5 | 1.2306 | 0.03242 | 0.049 | 37.9581
15 | 1.1634 | 0.04451 | 0.048 | 26.1379
15.5 | 1.1514 | 0.05329 | 0.0426 | 21.6063
16 | 1.0992 | 0.07223 | 0.0293 | 15.2181
16.5 | 1.014 | 0.09821 | 0.016 | 10.3248
17 | 0.9883 | 0.1106 | 0.0108 | 8.9358
17.5 | 0.9792 | 0.11969 | 0.0071 | 8.1811

## 85. Re 6M Mach 0.25 (1)
BIGFOIL.COM POLAR EXPORT
MH 53
MH 53 |  |  |  | Cl Max: | 0.681 | at alpha= | 7 | deg
JavaFoil+Calcfoil stall+Eppler ext transition |  |  |  | L/D Max: | 72.17 | at alpha= | 6.5 | deg
Re: | 6000000 |  |  | Cd Min: | 0.00536 | at alpha= | -1 | deg
Mach: | 0.25 |  |  | Cl=0 at alpha= | 0 | deg
|  |  |  | @ Cl=0.1, Cd= | 0.07476
|  |  |  | @ Cl=0.4, Cd= | 0.07476
|  |  |  | @ Cl=0.6, Cd= | 0.07476
alpha (deg) | Cl | Cd | Cm | Cl/Cd
-10.5 | -0.061 | 0.06161 | 0.011 | -0.988
-10 | -0.058 | 0.05555 | 0.012 | -1.05
-9.5 | -0.067 | 0.0108 | 0.019 | -6.238
-9 | -0.209 | 0.01015 | 0.018 | -20.623
-8.5 | -0.293 | 0.00988 | 0.018 | -29.638
-8 | -0.364 | 0.00644 | 0.017 | -56.591
-7.5 | -0.425 | 0.00629 | 0.016 | -67.483
-7 | -0.473 | 0.00619 | 0.016 | -76.415
-6.5 | -0.506 | 0.00622 | 0.015 | -81.404
-6 | -0.525 | 0.00599 | 0.014 | -87.578
-5.5 | -0.527 | 0.00572 | 0.014 | -92.079
-5 | -0.514 | 0.00616 | 0.013 | -83.49
-4.5 | -0.489 | 0.00609 | 0.012 | -80.23
-4 | -0.452 | 0.00631 | 0.012 | -71.669
-3.5 | -0.407 | 0.00647 | 0.011 | -62.841
-3 | -0.356 | 0.00663 | 0.01 | -53.648
-2.5 | -0.3 | 0.00648 | 0.01 | -46.357
-2 | -0.242 | 0.00653 | 0.009 | -37.057
-1.5 | -0.182 | 0.00674 | 0.008 | -27.049
-1 | -0.122 | 0.00536 | 0.008 | -22.724
-0.5 | -0.061 | 0.0058 | 0.007 | -10.526
0 | 0 | 0.00649 | 0.006 | -0.037
0.5 | 0.061 | 0.00695 | 0.005 | 8.71
1 | 0.121 | 0.00713 | 0.005 | 17.011
1.5 | 0.182 | 0.00746 | 0.004 | 24.39
2 | 0.243 | 0.00685 | 0.003 | 35.388
2.5 | 0.303 | 0.00753 | 0.003 | 40.225
3 | 0.363 | 0.00754 | 0.002 | 48.114
3.5 | 0.421 | 0.00751 | 0.001 | 56.127
4 | 0.479 | 0.0087 | 0 | 55.032
4.5 | 0.534 | 0.00876 | 0 | 60.89
5 | 0.583 | 0.00919 | -0.001 | 63.435
5.5 | 0.626 | 0.00933 | -0.002 | 67.086
6 | 0.659 | 0.00955 | -0.002 | 69.048
6.5 | 0.678 | 0.0094 | -0.003 | 72.17
7 | 0.681 | 0.00962 | -0.004 | 70.804
7.5 | 0.667 | 0.00934 | -0.005 | 71.372
8 | 0.634 | 0.01016 | -0.005 | 62.396
8.5 | 0.583 | 0.0107 | -0.006 | 54.454
9 | 0.515 | 0.01143 | -0.007 | 45.085
9.5 | 0.434 | 0.01241 | -0.007 | 34.985
10 | 0.343 | 0.01366 | -0.008 | 25.142
10.5 | 0.217 | 0.03916 | -0.007 | 5.54
11 | 0.063 | 0.062 | -0.006 | 1.02
11.5 | 0.065 | 0.0703 | -0.006 | 0.93
12 | 0.068 | 0.07476 | -0.006 | 0.911

## 86. Re 6M Mach 0.25 (2)
BIGFOIL.COM POLAR EXPORT
MH 53
MH 53 |  |  |  | Cl Max: | 1.0674 | at alpha= | 10.5 | deg
XFOIL ncrit=9 |  |  |  | L/D Max: | 94.1169 | at alpha= | 7 | deg
Re: | 6000000 |  |  | Cd Min: | 0.15058 | at alpha= | 15.5 | deg
Mach: | 0.25 |  |  | Cl=0 at alpha= | 0.013863 | deg
|  |  |  | @ Cl=0.1, Cd= | 0.0037075
|  |  |  | @ Cl=0.4, Cd= | 0.0052896
|  |  |  | @ Cl=0.6, Cd= | 0.0067675
alpha (deg) | Cl | Cd | Cm | Cl/Cd
-6 | -0.613 | 0.01404 | -0.0098 | -43.661
-5.5 | -0.5568 | 0.01517 | -0.01 | -36.704
-5 | -0.5044 | 0.01395 | -0.0086 | -36.1577
-4.5 | -0.4615 | 0.00894 | -0.0047 | -51.6219
-4 | -0.4159 | 0.00714 | -0.0018 | -58.2493
-3.5 | -0.3652 | 0.00623 | 0 | -58.6196
-3 | -0.3104 | 0.00579 | 0.0007 | -53.6097
-2.5 | -0.2545 | 0.00556 | 0.0012 | -45.7734
-1.5 | -0.1514 | 0.00478 | 0.0032 | -31.6736
-1 | -0.1079 | 0.00381 | 0.0055 | -28.3202
-0.5 | -0.0553 | 0.00363 | 0.0062 | -15.2342
0 | -0.0015 | 0.00359 | 0.0067 | -0.41783
0.5 | 0.0526 | 0.00362 | 0.0071 | 14.5304
1 | 0.1068 | 0.00372 | 0.0076 | 28.7097
1.5 | 0.1606 | 0.00387 | 0.0081 | 41.4987
2 | 0.2148 | 0.00407 | 0.0085 | 52.7764
2.5 | 0.2696 | 0.00433 | 0.0089 | 62.2633
3 | 0.3236 | 0.00471 | 0.0093 | 68.7049
3.5 | 0.3775 | 0.00512 | 0.0099 | 73.7305
4 | 0.4319 | 0.00553 | 0.0104 | 78.1013
5 | 0.5403 | 0.00636 | 0.0116 | 84.9528
5.5 | 0.5949 | 0.00674 | 0.0123 | 88.2641
6 | 0.6505 | 0.00704 | 0.0128 | 92.4006
6.5 | 0.7038 | 0.0075 | 0.0138 | 93.84
7 | 0.7567 | 0.00804 | 0.015 | 94.1169
7.5 | 0.807 | 0.00871 | 0.0168 | 92.6521
8 | 0.8517 | 0.00991 | 0.0198 | 85.9435
8.5 | 0.8878 | 0.01159 | 0.0243 | 76.6005
9 | 0.9409 | 0.01256 | 0.0253 | 74.9124
9.5 | 0.9913 | 0.01441 | 0.0264 | 68.7925
10 | 1.0398 | 0.01674 | 0.0275 | 62.1147
10.5 | 1.0674 | 0.02231 | 0.03 | 47.844
11 | 1.0435 | 0.02841 | 0.0398 | 36.73
11.5 | 0.998 | 0.03436 | 0.0497 | 29.0454
12 | 0.9514 | 0.04288 | 0.0516 | 22.1875
12.5 | 0.9202 | 0.05397 | 0.0445 | 17.0502
13 | 0.8962 | 0.0701 | 0.0311 | 12.7846
13.5 | 0.8749 | 0.08473 | 0.0247 | 10.3257
14 | 0.844 | 0.0989 | 0.0178 | 8.5339
14.5 | 0.8149 | 0.11288 | 0.0111 | 7.2192
15 | 0.7763 | 0.12947 | 0.0035 | 5.996
15.5 | 0.7279 | 0.15058 | -0.0054 | 4.834

## 87. Re 6M Mach 0.50 (1)
BIGFOIL.COM POLAR EXPORT
MH 53
MH 53 |  |  |  | Cl Max: | 1.035 | at alpha= | 20 | deg
JavaFoil+Calcfoil stall+Eppler ext transition |  |  |  | L/D Max: | 68.313 | at alpha= | 5 | deg
Re: | 6000000 |  |  | Cd Min: | 0.00555 | at alpha= | -1 | deg
Mach: | 0.5 |  |  | Cl=0 at alpha= | 0 | deg
|  |  |  | @ Cl=0.1, Cd= | 0.0071918
|  |  |  | @ Cl=0.4, Cd= | 0.0091319
|  |  |  | @ Cl=0.6, Cd= | 0.060979
alpha (deg) | Cl | Cd | Cm | Cl/Cd
-20 | -2.181 | 0.14512 | 0.021 | -15.029
-19.5 | -2.207 | 0.10495 | 0.025 | -21.025
-19 | -1.06 | 0.1445 | 0.019 | -7.338
-18.5 | -1.034 | 0.12996 | 0.019 | -7.957
-18 | -1.003 | 0.13264 | 0.018 | -7.563
-17.5 | -0.984 | 0.11582 | 0.02 | -8.495
-17 | -0.947 | 0.12003 | 0.018 | -7.894
-16.5 | -0.947 | 0.09136 | 0.022 | -10.367
-16 | -0.891 | 0.10957 | 0.017 | -8.129
-15.5 | -0.915 | 0.06646 | 0.023 | -13.764
-15 | -0.831 | 0.10211 | 0.015 | -8.143
-14.5 | -0.812 | 0.08971 | 0.017 | -9.047
-14 | -0.775 | 0.09389 | 0.015 | -8.25
-13.5 | -0.768 | 0.07273 | 0.018 | -10.553
-13 | -0.724 | 0.08046 | 0.015 | -8.998
-12.5 | -0.692 | 0.08036 | 0.014 | -8.61
-12 | -0.706 | 0.04817 | 0.02 | -14.651
-11.5 | -0.771 | 0.01498 | 0.024 | -51.463
-11 | -0.622 | 0.05727 | 0.016 | -10.864
-10.5 | -0.578 | 0.06558 | 0.012 | -8.81
-10 | -0.554 | 0.05835 | 0.013 | -9.489
-9.5 | -0.523 | 0.05744 | 0.011 | -9.107
-9 | -0.607 | 0.01162 | 0.02 | -52.276
-8.5 | -0.574 | 0.01113 | 0.02 | -51.539
-8 | -0.541 | 0.01038 | 0.019 | -52.106
-7.5 | -0.507 | 0.00897 | 0.018 | -56.476
-7 | -0.473 | 0.00901 | 0.018 | -52.483
-6.5 | -0.439 | 0.00925 | 0.017 | -47.492
-6 | -0.406 | 0.00654 | 0.016 | -62.063
-5.5 | -0.372 | 0.00672 | 0.015 | -55.303
-5 | -0.338 | 0.00669 | 0.015 | -50.512
-4.5 | -0.304 | 0.0067 | 0.014 | -45.317
-4 | -0.383 | 0.00674 | 0.013 | -56.897
-3.5 | -0.425 | 0.00676 | 0.012 | -62.857
-3 | -0.388 | 0.00687 | 0.012 | -56.456
-2.5 | -0.333 | 0.00701 | 0.011 | -47.469
-2 | -0.27 | 0.00698 | 0.01 | -38.666
-1.5 | -0.204 | 0.00716 | 0.009 | -28.449
-1 | -0.136 | 0.00555 | 0.008 | -24.552
-0.5 | -0.068 | 0.00606 | 0.008 | -11.26
0 | 0 | 0.00672 | 0.007 | -0.04
0.5 | 0.068 | 0.00754 | 0.006 | 8.978
1 | 0.136 | 0.0068 | 0.005 | 19.945
1.5 | 0.203 | 0.00692 | 0.004 | 29.387
2 | 0.271 | 0.00726 | 0.004 | 37.302
2.5 | 0.338 | 0.0074 | 0.003 | 45.697
3 | 0.405 | 0.00771 | 0.002 | 52.502
3.5 | 0.469 | 0.00917 | 0.001 | 51.138
4 | 0.531 | 0.00879 | 0 | 60.358
4.5 | 0.586 | 0.00889 | 0 | 65.922
5 | 0.624 | 0.00914 | -0.001 | 68.313
5.5 | 0.625 | 0.00926 | -0.002 | 67.52
6 | 0.394 | 0.00892 | -0.003 | 44.191
6.5 | 0.426 | 0.01005 | -0.004 | 42.402
7 | 0.457 | 0.0107 | -0.004 | 42.756
7.5 | 0.488 | 0.01134 | -0.005 | 43.086
8 | 0.519 | 0.01207 | -0.006 | 42.958
8.5 | 0.549 | 0.01274 | -0.007 | 43.132
9 | 0.579 | 0.01348 | -0.007 | 42.989
9.5 | 0.608 | 0.01446 | -0.008 | 42.048
10 | 0.533 | 0.0602 | -0.006 | 8.85
10.5 | 0.554 | 0.06678 | -0.005 | 8.302
11 | 0.588 | 0.06431 | -0.007 | 9.14
11.5 | 0.642 | 0.04932 | -0.009 | 13.01
12 | 0.716 | 0.02907 | -0.011 | 24.623
12.5 | 0.658 | 0.08233 | -0.007 | 7.988
13 | 0.682 | 0.08663 | -0.008 | 7.873
13.5 | 0.708 | 0.08861 | -0.008 | 7.993
14 | 0.76 | 0.07247 | -0.011 | 10.488
14.5 | 0.759 | 0.09812 | -0.009 | 7.736
15 | 0.81 | 0.08137 | -0.012 | 9.959
15.5 | 0.858 | 0.06908 | -0.014 | 12.413
16 | 0.835 | 0.11231 | -0.011 | 7.431
16.5 | 0.86 | 0.11506 | -0.011 | 7.471
17 | 0.891 | 0.11272 | -0.012 | 7.903
17.5 | 0.908 | 0.12869 | -0.012 | 7.058
18 | 0.982 | 0.08835 | -0.017 | 11.12
18.5 | 0.962 | 0.1336 | -0.013 | 7.198
19 | 1.004 | 0.12073 | -0.016 | 8.314
19.5 | 1.01 | 0.14729 | -0.014 | 6.856
20 | 1.035 | 0.14825 | -0.015 | 6.98

## 88. Re 6M Mach 0.50 (2)
BIGFOIL.COM POLAR EXPORT
MH 53
MH 53 |  |  |  | Cl Max: | 0.7709 | at alpha= | 7.5 | deg
XFOIL ncrit=9 |  |  |  | L/D Max: | 90.7588 | at alpha= | 5.5 | deg
Re: | 6000000 |  |  | Cd Min: | 0.13279 | at alpha= | 12.5 | deg
Mach: | 0.5 |  |  | Cl=0 at alpha= | 0.011609 | deg
|  |  |  | @ Cl=0.1, Cd= | 0.0038317
|  |  |  | @ Cl=0.4, Cd= | 0.0052945
|  |  |  | @ Cl=0.6, Cd= | 0.0068105
alpha (deg) | Cl | Cd | Cm | Cl/Cd
0 | -0.0014 | 0.0037 | 0.0076 | -0.37838
0.5 | 0.0589 | 0.00375 | 0.0083 | 15.7067
1 | 0.1193 | 0.00387 | 0.009 | 30.8269
2 | 0.2393 | 0.00426 | 0.0108 | 56.1737
2.5 | 0.3002 | 0.00455 | 0.0116 | 65.978
4 | 0.4825 | 0.00591 | 0.0154 | 81.6413
4.5 | 0.544 | 0.00639 | 0.0171 | 85.133
5 | 0.6066 | 0.00686 | 0.019 | 88.4257
5.5 | 0.6698 | 0.00738 | 0.0213 | 90.7588
6 | 0.7227 | 0.00873 | 0.0263 | 82.7835
6.5 | 0.7553 | 0.01169 | 0.0349 | 64.6108
7 | 0.7688 | 0.01662 | 0.0452 | 46.2575
7.5 | 0.7709 | 0.02393 | 0.0529 | 32.2148
8 | 0.757 | 0.03333 | 0.0553 | 22.7123
8.5 | 0.7265 | 0.04186 | 0.055 | 17.3555
9 | 0.6936 | 0.05151 | 0.0502 | 13.4653
9.5 | 0.6718 | 0.06745 | 0.0373 | 9.96
10 | 0.6557 | 0.07978 | 0.0302 | 8.2189
10.5 | 0.6415 | 0.09121 | 0.0244 | 7.0332
11 | 0.6339 | 0.10153 | 0.0197 | 6.2435
11.5 | 0.6275 | 0.11201 | 0.0151 | 5.6022
12 | 0.6227 | 0.12277 | 0.0107 | 5.0721
12.5 | 0.6233 | 0.13279 | 0.0068 | 4.6939

## 89. Re 7M Mach 0.00 (1)
BIGFOIL.COM POLAR EXPORT
MH 53
MH 53 |  |  |  | Cl Max: | 0.709 | at alpha= | 7.5 | deg
JavaFoil+Calcfoil stall+Eppler ext transition |  |  |  | L/D Max: | 75.955 | at alpha= | 7.5 | deg
Re: | 7000000 |  |  | Cd Min: | 0.00538 | at alpha= | -1 | deg
Mach: | 0 |  |  | Cl=0 at alpha= | 0 | deg
|  |  |  | @ Cl=0.1, Cd= | 0.0075271
|  |  |  | @ Cl=0.4, Cd= | 0.06148
|  |  |  | @ Cl=0.6, Cd= | 0.06148
alpha (deg) | Cl | Cd | Cm | Cl/Cd
-12 | -0.295 | 0.0684 | 0.013 | -4.311
-11.5 | -0.318 | 0.06196 | 0.013 | -5.135
-11 | -0.408 | 0.012 | 0.02 | -34.052
-10.5 | -0.439 | 0.01091 | 0.02 | -40.239
-10 | -0.467 | 0.00939 | 0.019 | -49.772
-9.5 | -0.495 | 0.01008 | 0.018 | -49.096
-9 | -0.521 | 0.00585 | 0.018 | -89.08
-8.5 | -0.543 | 0.0062 | 0.017 | -87.521
-8 | -0.56 | 0.00591 | 0.017 | -94.826
-7.5 | -0.573 | 0.00603 | 0.016 | -95.016
-7 | -0.579 | 0.00597 | 0.015 | -96.964
-6.5 | -0.577 | 0.00575 | 0.015 | -100.29
-6 | -0.566 | 0.00596 | 0.014 | -95.027
-5.5 | -0.548 | 0.00593 | 0.013 | -92.39
-5 | -0.52 | 0.00594 | 0.013 | -87.645
-4.5 | -0.486 | 0.00604 | 0.012 | -80.41
-4 | -0.444 | 0.00619 | 0.011 | -71.781
-3.5 | -0.397 | 0.00637 | 0.011 | -62.361
-3 | -0.346 | 0.0064 | 0.01 | -53.978
-2.5 | -0.291 | 0.00638 | 0.009 | -45.637
-2 | -0.235 | 0.00639 | 0.009 | -36.7
-1.5 | -0.177 | 0.00663 | 0.008 | -26.656
-1 | -0.118 | 0.00538 | 0.007 | -21.927
-0.5 | -0.059 | 0.00587 | 0.007 | -10.074
0 | 0 | 0.00641 | 0.006 | -0.036
0.5 | 0.059 | 0.00711 | 0.005 | 8.245
1 | 0.117 | 0.0077 | 0.005 | 15.249
1.5 | 0.176 | 0.00746 | 0.004 | 23.632
2 | 0.235 | 0.00735 | 0.003 | 31.967
2.5 | 0.293 | 0.00719 | 0.002 | 40.81
3 | 0.351 | 0.00771 | 0.002 | 45.553
3.5 | 0.408 | 0.00734 | 0.001 | 55.606
4 | 0.464 | 0.00838 | 0 | 55.422
4.5 | 0.518 | 0.0086 | 0 | 60.236
5 | 0.568 | 0.00884 | -0.001 | 64.238
5.5 | 0.613 | 0.00906 | -0.002 | 67.675
6 | 0.651 | 0.00959 | -0.002 | 67.936
6.5 | 0.68 | 0.00922 | -0.003 | 73.793
7 | 0.7 | 0.00922 | -0.004 | 75.875
7.5 | 0.709 | 0.00934 | -0.005 | 75.955
8 | 0.709 | 0.00948 | -0.005 | 74.728
8.5 | 0.698 | 0.00928 | -0.006 | 75.21
9 | 0.679 | 0.01032 | -0.007 | 65.767
9.5 | 0.652 | 0.01085 | -0.007 | 60.104
10 | 0.62 | 0.01153 | -0.008 | 53.774
10.5 | 0.584 | 0.01236 | -0.009 | 47.234
11 | 0.545 | 0.01335 | -0.009 | 40.79
11.5 | 0.501 | 0.01549 | -0.01 | 32.375
12 | 0.426 | 0.03673 | -0.009 | 11.593
12.5 | 0.373 | 0.06148 | -0.008 | 6.069

## 90. Re 7M Mach 0.00 (2)
BIGFOIL.COM POLAR EXPORT
MH 53
MH 53 |  |  |  | Cl Max: | 1.2874 | at alpha= | 12.5 | deg
XFOIL ncrit=9 |  |  |  | L/D Max: | 99.1892 | at alpha= | 7 | deg
Re: | 7000000 |  |  | Cd Min: | 0.01486 | at alpha= | 12.5 | deg
Mach: | 0 |  |  | Cl=0 at alpha= | 0.010536 | deg
|  |  |  | @ Cl=0.1, Cd= | 0.0037539
|  |  |  | @ Cl=0.4, Cd= | 0.0052077
|  |  |  | @ Cl=0.6, Cd= | 0.0065411
alpha (deg) | Cl | Cd | Cm | Cl/Cd
-3.5 | -0.3571 | 0.0059 | 0.0015 | -60.5254
-3 | -0.3033 | 0.00561 | 0.0018 | -54.0642
-2.5 | -0.2498 | 0.00544 | 0.0022 | -45.9191
-2 | -0.1979 | 0.00525 | 0.0027 | -37.6952
-1.5 | -0.1482 | 0.00484 | 0.0036 | -30.6198
-1 | -0.1047 | 0.0039 | 0.0054 | -26.8462
-0.5 | -0.054 | 0.00369 | 0.0061 | -14.6341
0 | -0.0011 | 0.00366 | 0.0064 | -0.30055
0.5 | 0.0511 | 0.00368 | 0.0068 | 13.8859
1 | 0.104 | 0.00376 | 0.007 | 27.6596
1.5 | 0.1564 | 0.00389 | 0.0074 | 40.2057
2 | 0.2088 | 0.00405 | 0.0078 | 51.5556
2.5 | 0.2619 | 0.00426 | 0.008 | 61.4789
3 | 0.3144 | 0.0046 | 0.0083 | 68.3478
3.5 | 0.3667 | 0.005 | 0.0086 | 73.34
4 | 0.4196 | 0.00533 | 0.0089 | 78.7242
4.5 | 0.4721 | 0.0057 | 0.0092 | 82.8246
5 | 0.5245 | 0.00608 | 0.0095 | 86.2664
5.5 | 0.5774 | 0.00643 | 0.0098 | 89.7978
6 | 0.6303 | 0.00669 | 0.01 | 94.2152
6.5 | 0.6829 | 0.00703 | 0.0102 | 97.1408
7 | 0.734 | 0.0074 | 0.0108 | 99.1892
7.5 | 0.784 | 0.00797 | 0.0116 | 98.3689
8 | 0.8303 | 0.00872 | 0.0131 | 95.2179
8.5 | 0.8744 | 0.00973 | 0.015 | 89.8664
9 | 0.9206 | 0.01022 | 0.0164 | 90.0783
9.5 | 0.965 | 0.011 | 0.0181 | 87.7273
10 | 1.0176 | 0.01172 | 0.0178 | 86.8259
10.5 | 1.0715 | 0.01194 | 0.0173 | 89.7404
11 | 1.1271 | 0.01238 | 0.0163 | 91.042
11.5 | 1.1828 | 0.01301 | 0.015 | 90.9147
12 | 1.2353 | 0.01402 | 0.0143 | 88.1098
12.5 | 1.2874 | 0.01486 | 0.0136 | 86.6353

## 91. Re 7M Mach 0.10 (1)
BIGFOIL.COM POLAR EXPORT
MH 53
MH 53 |  |  |  | Cl Max: | 0.705 | at alpha= | 7.5 | deg
JavaFoil+Calcfoil stall+Eppler ext transition |  |  |  | L/D Max: | 75.132 | at alpha= | 7 | deg
Re: | 7000000 |  |  | Cd Min: | 0.00538 | at alpha= | -1 | deg
Mach: | 0.1 |  |  | Cl=0 at alpha= | 0 | deg
|  |  |  | @ Cl=0.1, Cd= | 0.00752
|  |  |  | @ Cl=0.4, Cd= | 0.06718
|  |  |  | @ Cl=0.6, Cd= | 0.06718
alpha (deg) | Cl | Cd | Cm | Cl/Cd
-11.5 | -0.278 | 0.06323 | 0.013 | -4.404
-11 | -0.335 | 0.02547 | 0.018 | -13.151
-10.5 | -0.397 | 0.01115 | 0.02 | -35.637
-10 | -0.43 | 0.0104 | 0.019 | -41.34
-9.5 | -0.461 | 0.0098 | 0.018 | -47.106
-9 | -0.492 | 0.00589 | 0.018 | -83.569
-8.5 | -0.519 | 0.00625 | 0.017 | -82.977
-8 | -0.541 | 0.00594 | 0.017 | -91.136
-7.5 | -0.558 | 0.00606 | 0.016 | -92.009
-7 | -0.568 | 0.00599 | 0.015 | -94.752
-6.5 | -0.569 | 0.00577 | 0.015 | -98.69
-6 | -0.562 | 0.00598 | 0.014 | -94.018
-5.5 | -0.546 | 0.00594 | 0.013 | -91.806
-5 | -0.52 | 0.00595 | 0.013 | -87.367
-4.5 | -0.486 | 0.00605 | 0.012 | -80.378
-4 | -0.445 | 0.0062 | 0.011 | -71.847
-3.5 | -0.399 | 0.00638 | 0.011 | -62.476
-3 | -0.347 | 0.00642 | 0.01 | -54.106
-2.5 | -0.293 | 0.00639 | 0.009 | -45.801
-2 | -0.236 | 0.0064 | 0.009 | -36.848
-1.5 | -0.177 | 0.00663 | 0.008 | -26.765
-1 | -0.119 | 0.00538 | 0.007 | -22.028
-0.5 | -0.059 | 0.00587 | 0.007 | -10.121
0 | 0 | 0.00641 | 0.006 | -0.037
0.5 | 0.059 | 0.00711 | 0.005 | 8.291
1 | 0.118 | 0.0077 | 0.005 | 15.327
1.5 | 0.177 | 0.00746 | 0.004 | 23.735
2 | 0.236 | 0.00685 | 0.003 | 34.456
2.5 | 0.295 | 0.00725 | 0.002 | 40.692
3 | 0.353 | 0.00742 | 0.002 | 47.558
3.5 | 0.41 | 0.00739 | 0.001 | 55.565
4 | 0.467 | 0.00845 | 0 | 55.184
4.5 | 0.521 | 0.00867 | 0 | 60.028
5 | 0.57 | 0.00885 | -0.001 | 64.45
5.5 | 0.615 | 0.00912 | -0.002 | 67.45
6 | 0.653 | 0.00972 | -0.002 | 67.176
6.5 | 0.681 | 0.00931 | -0.003 | 73.145
7 | 0.698 | 0.0093 | -0.004 | 75.132
7.5 | 0.705 | 0.00944 | -0.005 | 74.711
8 | 0.701 | 0.00957 | -0.005 | 73.196
8.5 | 0.686 | 0.0093 | -0.006 | 73.8
9 | 0.662 | 0.01049 | -0.007 | 63.11
9.5 | 0.63 | 0.01105 | -0.007 | 57.006
10 | 0.593 | 0.01169 | -0.008 | 50.735
10.5 | 0.552 | 0.01252 | -0.009 | 44.064
11 | 0.507 | 0.01384 | -0.009 | 36.602
11.5 | 0.451 | 0.01897 | -0.009 | 23.761
12 | 0.369 | 0.05391 | -0.008 | 6.847
12.5 | 0.329 | 0.06718 | -0.008 | 4.895

## 92. Re 7M Mach 0.10 (2)
BIGFOIL.COM POLAR EXPORT
MH 53
MH 53 |  |  |  | Cl Max: | 1.2808 | at alpha= | 12.5 | deg
XFOIL ncrit=9 |  |  |  | L/D Max: | 98.6497 | at alpha= | 7 | deg
Re: | 7000000 |  |  | Cd Min: | 0.12806 | at alpha= | 17.5 | deg
Mach: | 0.1 |  |  | Cl=0 at alpha= | 0.010476 | deg
|  |  |  | @ Cl=0.1, Cd= | 0.0037532
|  |  |  | @ Cl=0.4, Cd= | 0.0052048
|  |  |  | @ Cl=0.6, Cd= | 0.0065658
alpha (deg) | Cl | Cd | Cm | Cl/Cd
0 | -0.0011 | 0.00367 | 0.0064 | -0.29973
0.5 | 0.0514 | 0.00368 | 0.0068 | 13.9674
1 | 0.1045 | 0.00376 | 0.0071 | 27.7926
1.5 | 0.1572 | 0.00389 | 0.0075 | 40.4113
2 | 0.2099 | 0.00406 | 0.0078 | 51.6995
2.5 | 0.2632 | 0.00427 | 0.0081 | 61.6393
3 | 0.316 | 0.00461 | 0.0084 | 68.5466
3.5 | 0.3686 | 0.00501 | 0.0088 | 73.5729
4 | 0.4218 | 0.00534 | 0.009 | 78.9888
4.5 | 0.4745 | 0.00572 | 0.0094 | 82.9545
5 | 0.5273 | 0.0061 | 0.0097 | 86.4426
5.5 | 0.5805 | 0.00645 | 0.0101 | 90
6.5 | 0.6866 | 0.00708 | 0.0106 | 96.9774
7 | 0.7379 | 0.00748 | 0.0113 | 98.6497
7.5 | 0.7883 | 0.00805 | 0.0122 | 97.9255
8 | 0.8343 | 0.00888 | 0.014 | 93.9527
8.5 | 0.8794 | 0.00983 | 0.0158 | 89.4608
9 | 0.9257 | 0.01033 | 0.0174 | 89.6128
9.5 | 0.9712 | 0.01114 | 0.019 | 87.1813
10 | 1.0246 | 0.01186 | 0.0187 | 86.3912
10.5 | 1.0789 | 0.0121 | 0.0184 | 89.1653
11 | 1.1355 | 0.01261 | 0.0174 | 90.0476
11.5 | 1.1913 | 0.01337 | 0.0164 | 89.1025
12 | 1.2439 | 0.01447 | 0.0159 | 85.9641
12.5 | 1.2808 | 0.01751 | 0.0173 | 73.1468
13 | 1.2593 | 0.02219 | 0.0289 | 56.7508
13.5 | 1.2482 | 0.02493 | 0.0383 | 50.0682
14 | 1.2082 | 0.03087 | 0.0468 | 39.1383
14.5 | 1.1845 | 0.03694 | 0.0496 | 32.0655
15 | 1.1157 | 0.05211 | 0.0427 | 21.4105
15.5 | 1.1001 | 0.06356 | 0.0344 | 17.3081
16 | 1.0437 | 0.08493 | 0.0212 | 12.2889
16.5 | 0.9625 | 0.10903 | 0.0106 | 8.8278
17 | 0.9435 | 0.12036 | 0.0057 | 7.839
17.5 | 0.9418 | 0.12806 | 0.0026 | 7.3544

## 93. Re 7M Mach 0.25 (1)
BIGFOIL.COM POLAR EXPORT
MH 53
MH 53 |  |  |  | Cl Max: | 0.681 | at alpha= | 7 | deg
JavaFoil+Calcfoil stall+Eppler ext transition |  |  |  | L/D Max: | 73.624 | at alpha= | 6.5 | deg
Re: | 7000000 |  |  | Cd Min: | 0.00542 | at alpha= | -1 | deg
Mach: | 0.25 |  |  | Cl=0 at alpha= | 0 | deg
|  |  |  | @ Cl=0.1, Cd= | 0.07214
|  |  |  | @ Cl=0.4, Cd= | 0.07214
|  |  |  | @ Cl=0.6, Cd= | 0.07214
alpha (deg) | Cl | Cd | Cm | Cl/Cd
-10.5 | -0.061 | 0.0604 | 0.012 | -1.01
-10 | -0.059 | 0.05187 | 0.013 | -1.135
-9.5 | -0.068 | 0.01043 | 0.019 | -6.475
-9 | -0.21 | 0.00941 | 0.018 | -22.264
-8.5 | -0.293 | 0.00613 | 0.018 | -47.836
-8 | -0.364 | 0.0063 | 0.017 | -57.836
-7.5 | -0.425 | 0.00615 | 0.016 | -69.017
-7 | -0.473 | 0.00605 | 0.016 | -78.185
-6.5 | -0.506 | 0.00613 | 0.015 | -82.617
-6 | -0.525 | 0.00593 | 0.014 | -88.431
-5.5 | -0.527 | 0.00565 | 0.014 | -93.312
-5 | -0.514 | 0.00605 | 0.013 | -84.949
-4.5 | -0.489 | 0.00613 | 0.012 | -79.72
-4 | -0.452 | 0.00617 | 0.012 | -73.275
-3.5 | -0.407 | 0.00644 | 0.011 | -63.165
-3 | -0.356 | 0.00649 | 0.01 | -54.809
-2.5 | -0.3 | 0.00645 | 0.01 | -46.56
-2 | -0.242 | 0.00645 | 0.009 | -37.553
-1.5 | -0.182 | 0.00669 | 0.008 | -27.246
-1 | -0.122 | 0.00542 | 0.008 | -22.467
-0.5 | -0.061 | 0.00592 | 0.007 | -10.31
0 | 0 | 0.00651 | 0.006 | -0.037
0.5 | 0.061 | 0.0072 | 0.005 | 8.414
1 | 0.121 | 0.0071 | 0.005 | 17.08
1.5 | 0.182 | 0.00757 | 0.004 | 24.043
2 | 0.243 | 0.00699 | 0.003 | 34.681
2.5 | 0.303 | 0.00735 | 0.003 | 41.232
3 | 0.363 | 0.00755 | 0.002 | 48.065
3.5 | 0.421 | 0.00772 | 0.001 | 54.566
4 | 0.479 | 0.00861 | 0 | 55.591
4.5 | 0.534 | 0.00887 | 0 | 60.168
5 | 0.583 | 0.00904 | -0.001 | 64.502
5.5 | 0.626 | 0.00943 | -0.002 | 66.444
6 | 0.659 | 0.00956 | -0.002 | 68.944
6.5 | 0.678 | 0.00921 | -0.003 | 73.624
7 | 0.681 | 0.00939 | -0.004 | 72.573
7.5 | 0.667 | 0.0095 | -0.005 | 70.204
8 | 0.634 | 0.00931 | -0.005 | 68.121
8.5 | 0.583 | 0.01043 | -0.006 | 55.875
9 | 0.516 | 0.01109 | -0.007 | 46.497
9.5 | 0.435 | 0.01196 | -0.007 | 36.404
10 | 0.345 | 0.01307 | -0.008 | 26.365
10.5 | 0.24 | 0.01617 | -0.009 | 14.848
11 | 0.064 | 0.05631 | -0.007 | 1.138
11.5 | 0.066 | 0.06816 | -0.006 | 0.963
12 | 0.068 | 0.07214 | -0.007 | 0.948

## 94. Re 7M Mach 0.25 (2)
BIGFOIL.COM POLAR EXPORT
MH 53
MH 53 |  |  |  | Cl Max: | 1.088 | at alpha= | 11 | deg
XFOIL ncrit=9 |  |  |  | L/D Max: | 96.977 | at alpha= | 7 | deg
Re: | 7000000 |  |  | Cd Min: | 0.15464 | at alpha= | 16 | deg
Mach: | 0.25 |  |  | Cl=0 at alpha= | 0.010204 | deg
|  |  |  | @ Cl=0.1, Cd= | 0.0037692
|  |  |  | @ Cl=0.4, Cd= | 0.0051927
|  |  |  | @ Cl=0.6, Cd= | 0.0065304
alpha (deg) | Cl | Cd | Cm | Cl/Cd
-4 | -0.4179 | 0.00702 | -0.0014 | -59.5299
-3.5 | -0.3676 | 0.00605 | 0.0005 | -60.7603
-3 | -0.3124 | 0.00567 | 0.0012 | -55.097
-2.5 | -0.2569 | 0.00549 | 0.0017 | -46.7942
-2 | -0.203 | 0.00532 | 0.0023 | -38.1579
-1.5 | -0.1519 | 0.00489 | 0.0034 | -31.0634
-1 | -0.1078 | 0.00392 | 0.0055 | -27.5
-0.5 | -0.0555 | 0.00371 | 0.0062 | -14.9596
0 | -0.0011 | 0.00367 | 0.0066 | -0.29973
0.5 | 0.0528 | 0.0037 | 0.0071 | 14.2703
1 | 0.1074 | 0.00378 | 0.0074 | 28.4127
1.5 | 0.1614 | 0.00393 | 0.0078 | 41.0687
2 | 0.2157 | 0.00409 | 0.0082 | 52.7384
2.5 | 0.2706 | 0.0043 | 0.0086 | 62.9302
3 | 0.3247 | 0.00465 | 0.009 | 69.828
3.5 | 0.3789 | 0.00505 | 0.0095 | 75.0297
4 | 0.4336 | 0.00542 | 0.01 | 80
4.5 | 0.4883 | 0.0058 | 0.0105 | 84.1897
5 | 0.5429 | 0.0062 | 0.011 | 87.5645
6 | 0.6535 | 0.00684 | 0.0121 | 95.5409
6.5 | 0.7079 | 0.0073 | 0.0129 | 96.9726
7 | 0.7603 | 0.00784 | 0.0143 | 96.977
7.5 | 0.8115 | 0.00857 | 0.0159 | 94.6908
8 | 0.8519 | 0.01016 | 0.0197 | 83.8484
8.5 | 0.9016 | 0.01083 | 0.0216 | 83.2502
9 | 0.9461 | 0.0116 | 0.0246 | 81.5603
9.5 | 0.9972 | 0.01316 | 0.0258 | 75.7751
10 | 1.045 | 0.01507 | 0.0274 | 69.3431
10.5 | 1.0848 | 0.01899 | 0.0291 | 57.1248
11 | 1.088 | 0.02676 | 0.0332 | 40.6577
11.5 | 1.0414 | 0.03107 | 0.0468 | 33.5179
12 | 0.9944 | 0.0385 | 0.0522 | 25.8286
12.5 | 0.9585 | 0.04802 | 0.049 | 19.9604
13 | 0.9292 | 0.06198 | 0.0376 | 14.9919
13.5 | 0.9162 | 0.07683 | 0.0274 | 11.925
14 | 0.8861 | 0.0912 | 0.0216 | 9.716
14.5 | 0.859 | 0.10448 | 0.0152 | 8.2217
15 | 0.8162 | 0.12121 | 0.0072 | 6.7338
15.5 | 0.7906 | 0.1353 | 0.0007 | 5.8433
16 | 0.7491 | 0.15464 | -0.0076 | 4.8442

## 95. Re 7M Mach 0.50 (1)
BIGFOIL.COM POLAR EXPORT
MH 53
MH 53 |  |  |  | Cl Max: | 1.037 | at alpha= | 20 | deg
JavaFoil+Calcfoil stall+Eppler ext transition |  |  |  | L/D Max: | 69.477 | at alpha= | 5 | deg
Re: | 7000000 |  |  | Cd Min: | 0.00576 | at alpha= | -1 | deg
Mach: | 0.5 |  |  | Cl=0 at alpha= | 0 | deg
|  |  |  | @ Cl=0.1, Cd= | 0.0074194
|  |  |  | @ Cl=0.4, Cd= | 0.0090913
|  |  |  | @ Cl=0.6, Cd= | 0.052591
alpha (deg) | Cl | Cd | Cm | Cl/Cd
-20 | -2.198 | 0.13728 | 0.022 | -16.009
-19.5 | -2.286 | 0.07637 | 0.028 | -29.93
-19 | -1.061 | 0.14219 | 0.019 | -7.459
-18.5 | -1.039 | 0.12594 | 0.02 | -8.247
-18 | -1.004 | 0.13099 | 0.018 | -7.663
-17.5 | -0.997 | 0.1053 | 0.022 | -9.464
-17 | -0.949 | 0.11803 | 0.018 | -8.042
-16.5 | -0.976 | 0.07128 | 0.024 | -13.691
-16 | -0.896 | 0.10541 | 0.018 | -8.497
-15.5 | -0.962 | 0.04167 | 0.026 | -23.084
-15 | -0.835 | 0.09973 | 0.016 | -8.368
-14.5 | -0.837 | 0.0719 | 0.021 | -11.639
-14 | -0.776 | 0.09219 | 0.015 | -8.416
-13.5 | -0.825 | 0.03993 | 0.023 | -20.666
-13 | -0.73 | 0.07565 | 0.017 | -9.65
-12.5 | -0.694 | 0.07836 | 0.015 | -8.853
-12 | -0.776 | 0.02077 | 0.023 | -37.334
-11.5 | -0.773 | 0.01439 | 0.024 | -53.713
-11 | -0.725 | 0.01614 | 0.023 | -44.934
-10.5 | -0.58 | 0.06382 | 0.013 | -9.086
-10 | -0.655 | 0.01519 | 0.021 | -43.115
-9.5 | -0.527 | 0.05474 | 0.013 | -9.625
-9 | -0.608 | 0.01129 | 0.02 | -53.857
-8.5 | -0.574 | 0.01087 | 0.02 | -52.819
-8 | -0.541 | 0.00911 | 0.019 | -59.371
-7.5 | -0.507 | 0.00923 | 0.018 | -54.945
-7 | -0.473 | 0.00926 | 0.018 | -51.128
-6.5 | -0.44 | 0.0066 | 0.017 | -66.748
-6 | -0.406 | 0.00662 | 0.016 | -61.315
-5.5 | -0.372 | 0.00662 | 0.015 | -56.177
-5 | -0.338 | 0.00657 | 0.015 | -51.425
-4.5 | -0.304 | 0.00672 | 0.014 | -45.194
-4 | -0.383 | 0.00659 | 0.013 | -58.172
-3.5 | -0.425 | 0.00672 | 0.012 | -63.248
-3 | -0.388 | 0.00682 | 0.012 | -56.916
-2.5 | -0.333 | 0.00698 | 0.011 | -47.699
-2 | -0.27 | 0.00695 | 0.01 | -38.836
-1.5 | -0.204 | 0.00703 | 0.009 | -28.979
-1 | -0.136 | 0.00576 | 0.008 | -23.647
-0.5 | -0.068 | 0.00624 | 0.008 | -10.933
0 | 0 | 0.00693 | 0.007 | -0.039
0.5 | 0.068 | 0.00773 | 0.006 | 8.755
1 | 0.136 | 0.00707 | 0.005 | 19.182
1.5 | 0.203 | 0.00714 | 0.004 | 28.484
2 | 0.271 | 0.00745 | 0.004 | 36.392
2.5 | 0.338 | 0.00721 | 0.003 | 46.902
3 | 0.405 | 0.00785 | 0.002 | 51.532
3.5 | 0.469 | 0.00891 | 0.001 | 52.628
4 | 0.531 | 0.00908 | 0 | 58.459
4.5 | 0.586 | 0.00906 | 0 | 64.746
5 | 0.624 | 0.00899 | -0.001 | 69.477
5.5 | 0.625 | 0.00912 | -0.002 | 68.546
6 | 0.394 | 0.00893 | -0.003 | 44.179
6.5 | 0.426 | 0.00979 | -0.004 | 43.552
7 | 0.458 | 0.01046 | -0.004 | 43.773
7.5 | 0.489 | 0.01105 | -0.005 | 44.234
8 | 0.519 | 0.01174 | -0.006 | 44.246
8.5 | 0.55 | 0.01241 | -0.007 | 44.31
9 | 0.58 | 0.01303 | -0.007 | 44.526
9.5 | 0.61 | 0.0139 | -0.008 | 43.855
10 | 0.543 | 0.05282 | -0.006 | 10.283
10.5 | 0.558 | 0.06398 | -0.006 | 8.718
11 | 0.609 | 0.05015 | -0.008 | 12.145
11.5 | 0.676 | 0.03167 | -0.01 | 21.357
12 | 0.732 | 0.02344 | -0.012 | 31.24
12.5 | 0.661 | 0.07949 | -0.008 | 8.311
13 | 0.684 | 0.08466 | -0.008 | 8.076
13.5 | 0.713 | 0.08492 | -0.009 | 8.392
14 | 0.789 | 0.05333 | -0.013 | 14.805
14.5 | 0.765 | 0.09297 | -0.01 | 8.233
15 | 0.826 | 0.06971 | -0.013 | 11.848
15.5 | 0.876 | 0.05693 | -0.015 | 15.386
16 | 0.838 | 0.10933 | -0.011 | 7.662
16.5 | 0.863 | 0.1118 | -0.012 | 7.721
17 | 0.907 | 0.09951 | -0.014 | 9.111
17.5 | 0.908 | 0.12672 | -0.012 | 7.169
18 | 1.001 | 0.07443 | -0.017 | 13.447
18.5 | 0.968 | 0.12741 | -0.014 | 7.599
19 | 1.026 | 0.10163 | -0.017 | 10.092
19.5 | 1.012 | 0.14449 | -0.014 | 7.001
20 | 1.037 | 0.14524 | -0.015 | 7.138

## 96. Re 7M Mach 0.50 (2)
BIGFOIL.COM POLAR EXPORT
MH 53
MH 53 |  |  |  | Cl Max: | 0.8382 | at alpha= | 20 | deg
XFOIL ncrit=9 |  |  |  | L/D Max: | 93.5417 | at alpha= | 5.5 | deg
Re: | 7000000 |  |  | Cd Min: | 0.27252 | at alpha= | -20 | deg
Mach: | 0.5 |  |  | Cl=0 at alpha= | 0.0099668 | deg
|  |  |  | @ Cl=0.1, Cd= | 0.0038705
|  |  |  | @ Cl=0.4, Cd= | 0.0051765
|  |  |  | @ Cl=0.6, Cd= | 0.006628
alpha (deg) | Cl | Cd | Cm | Cl/Cd
-20 | -0.8475 | 0.27252 | 0.0673 | -3.1099
-19.5 | -0.8264 | 0.26455 | 0.0623 | -3.1238
-19 | -0.8042 | 0.25649 | 0.0576 | -3.1354
-18.5 | -0.7827 | 0.24815 | 0.0528 | -3.1541
-18 | -0.7616 | 0.23989 | 0.0481 | -3.1748
-17.5 | -0.7404 | 0.23146 | 0.0434 | -3.1988
-17 | -0.7196 | 0.22319 | 0.0387 | -3.2242
-16.5 | -0.699 | 0.21481 | 0.0341 | -3.254
-16 | -0.6788 | 0.20649 | 0.0296 | -3.2873
-15.5 | -0.6591 | 0.19801 | 0.0252 | -3.3286
-15 | -0.6398 | 0.18948 | 0.0208 | -3.3766
-14.5 | -0.6212 | 0.18108 | 0.0165 | -3.4305
-14 | -0.6037 | 0.17242 | 0.0122 | -3.5013
-13.5 | -0.5872 | 0.1639 | 0.0082 | -3.5827
-13 | -0.5718 | 0.15527 | 0.0042 | -3.6826
-12.5 | -0.5586 | 0.14653 | 0.0004 | -3.8122
-12 | -0.5464 | 0.1381 | -0.0031 | -3.9566
-11.5 | -0.5372 | 0.12954 | -0.0064 | -4.147
-11 | -0.5367 | 0.11999 | -0.0098 | -4.4729
-10.5 | -0.5328 | 0.11146 | -0.0126 | -4.7802
-10 | -0.5329 | 0.10215 | -0.0159 | -5.2168
-9.5 | -0.5344 | 0.09272 | -0.0196 | -5.7636
-8 | -0.5461 | 0.05871 | -0.0458 | -9.3017
-7.5 | -0.5521 | 0.04669 | -0.0585 | -11.8248
-7 | -0.5882 | 0.04165 | -0.049 | -14.1224
-6.5 | -0.6015 | 0.03504 | -0.0417 | -17.1661
-6 | -0.6019 | 0.02794 | -0.0336 | -21.5426
-5.5 | -0.585 | 0.02151 | -0.0258 | -27.1967
-5 | -0.5525 | 0.01649 | -0.019 | -33.5052
-4.5 | -0.505 | 0.01229 | -0.014 | -41.0903
-4 | -0.4494 | 0.00911 | -0.0102 | -49.3304
-3.5 | -0.3989 | 0.00707 | -0.0057 | -56.4215
-3 | -0.3441 | 0.00601 | -0.0022 | -57.2546
-2.5 | -0.2826 | 0.00568 | -0.0007 | -49.7535
-2 | -0.2212 | 0.00554 | 0.0005 | -39.9278
-1.5 | -0.1642 | 0.00513 | 0.0021 | -32.0078
-1 | -0.1188 | 0.00401 | 0.0055 | -29.6259
-0.5 | -0.061 | 0.0038 | 0.0067 | -16.0526
0 | -0.0012 | 0.00375 | 0.0075 | -0.32
0.5 | 0.059 | 0.00381 | 0.0082 | 15.4856
1 | 0.12 | 0.0039 | 0.0088 | 30.7692
1.5 | 0.18 | 0.00407 | 0.0096 | 44.226
2 | 0.2406 | 0.00426 | 0.0104 | 56.4789
2.5 | 0.3016 | 0.00451 | 0.0113 | 66.8736
3 | 0.3622 | 0.00489 | 0.0124 | 74.0695
3.5 | 0.4229 | 0.00535 | 0.0136 | 79.0467
4 | 0.4849 | 0.00577 | 0.0149 | 84.0381
4.5 | 0.5468 | 0.00626 | 0.0165 | 87.3482
5 | 0.6104 | 0.0067 | 0.0183 | 91.1045
5.5 | 0.6735 | 0.0072 | 0.0206 | 93.5417
6 | 0.7281 | 0.00843 | 0.0254 | 86.3701
6.5 | 0.7612 | 0.01139 | 0.0339 | 66.8306
7 | 0.7739 | 0.01645 | 0.0444 | 47.0456
7.5 | 0.7697 | 0.02302 | 0.0541 | 33.4361
8 | 0.7575 | 0.03241 | 0.0566 | 23.3724
8.5 | 0.7318 | 0.04141 | 0.055 | 17.6721
9 | 0.6983 | 0.05077 | 0.0508 | 13.7542
9.5 | 0.6758 | 0.06668 | 0.0377 | 10.135
10 | 0.6601 | 0.07914 | 0.0304 | 8.3409
10.5 | 0.6469 | 0.09038 | 0.0246 | 7.1576
11 | 0.6397 | 0.10061 | 0.0198 | 6.3582
11.5 | 0.6329 | 0.11117 | 0.0152 | 5.6931
12 | 0.6275 | 0.12202 | 0.0106 | 5.1426
12.5 | 0.627 | 0.13224 | 0.0066 | 4.7414
13 | 0.6287 | 0.14253 | 0.0026 | 4.411
13.5 | 0.6348 | 0.15197 | -0.0009 | 4.1771
14 | 0.6405 | 0.16234 | -0.0047 | 3.9454
14.5 | 0.6493 | 0.17208 | -0.0083 | 3.7732
15 | 0.6595 | 0.18232 | -0.0122 | 3.6173
15.5 | 0.6737 | 0.19134 | -0.016 | 3.521
16 | 0.6869 | 0.20114 | -0.0202 | 3.415
16.5 | 0.7033 | 0.21 | -0.0242 | 3.349
17 | 0.7211 | 0.21858 | -0.0284 | 3.299
17.5 | 0.7398 | 0.22739 | -0.0327 | 3.2534
18 | 0.7587 | 0.23631 | -0.0371 | 3.2106
18.5 | 0.7782 | 0.24491 | -0.0416 | 3.1775
19 | 0.7981 | 0.25357 | -0.0462 | 3.1475
19.5 | 0.818 | 0.26245 | -0.0509 | 3.1168
20 | 0.8382 | 0.27095 | -0.0557 | 3.0936

## 97. Re 8M Mach 0.00 (1)
BIGFOIL.COM POLAR EXPORT
MH 53
MH 53 |  |  |  | Cl Max: | 0.709 | at alpha= | 7.5 | deg
JavaFoil+Calcfoil stall+Eppler ext transition |  |  |  | L/D Max: | 76.262 | at alpha= | 8 | deg
Re: | 8000000 |  |  | Cd Min: | 0.00559 | at alpha= | -1 | deg
Mach: | 0 |  |  | Cl=0 at alpha= | 0 | deg
|  |  |  | @ Cl=0.1, Cd= | 0.007611
|  |  |  | @ Cl=0.4, Cd= | 0.05127
|  |  |  | @ Cl=0.6, Cd= | 0.05127
alpha (deg) | Cl | Cd | Cm | Cl/Cd
-12 | -0.297 | 0.06425 | 0.014 | -4.628
-11.5 | -0.337 | 0.0389 | 0.017 | -8.664
-11 | -0.41 | 0.01152 | 0.02 | -35.591
-10.5 | -0.439 | 0.01067 | 0.02 | -41.177
-10 | -0.468 | 0.00961 | 0.019 | -48.692
-9.5 | -0.495 | 0.00982 | 0.018 | -50.435
-9 | -0.521 | 0.00574 | 0.018 | -90.742
-8.5 | -0.543 | 0.00608 | 0.017 | -89.24
-8 | -0.56 | 0.0058 | 0.017 | -96.715
-7.5 | -0.573 | 0.00591 | 0.016 | -96.93
-7 | -0.579 | 0.0059 | 0.015 | -98.092
-6.5 | -0.577 | 0.00571 | 0.015 | -100.968
-6 | -0.566 | 0.00589 | 0.014 | -96.095
-5.5 | -0.548 | 0.00584 | 0.013 | -93.739
-5 | -0.52 | 0.006 | 0.013 | -86.732
-4.5 | -0.486 | 0.00593 | 0.012 | -81.894
-4 | -0.444 | 0.00617 | 0.011 | -71.966
-3.5 | -0.397 | 0.00625 | 0.011 | -63.517
-3 | -0.346 | 0.00639 | 0.01 | -54.089
-2.5 | -0.291 | 0.00631 | 0.009 | -46.145
-2 | -0.235 | 0.00636 | 0.009 | -36.895
-1.5 | -0.177 | 0.00663 | 0.008 | -26.621
-1 | -0.118 | 0.00559 | 0.007 | -21.125
-0.5 | -0.059 | 0.00589 | 0.007 | -10.047
0 | 0 | 0.0066 | 0.006 | -0.035
0.5 | 0.059 | 0.0073 | 0.005 | 8.038
1 | 0.117 | 0.00774 | 0.005 | 15.178
1.5 | 0.176 | 0.00741 | 0.004 | 23.796
2 | 0.235 | 0.00809 | 0.003 | 29.053
2.5 | 0.293 | 0.00714 | 0.002 | 41.082
3 | 0.351 | 0.00773 | 0.002 | 45.44
3.5 | 0.408 | 0.00804 | 0.001 | 50.788
4 | 0.464 | 0.00821 | 0 | 56.563
4.5 | 0.518 | 0.00858 | 0 | 60.433
5 | 0.568 | 0.00891 | -0.001 | 63.71
5.5 | 0.613 | 0.00899 | -0.002 | 68.214
6 | 0.651 | 0.00942 | -0.002 | 69.165
6.5 | 0.68 | 0.00967 | -0.003 | 70.391
7 | 0.7 | 0.00954 | -0.004 | 73.398
7.5 | 0.709 | 0.0095 | -0.005 | 74.685
8 | 0.709 | 0.00929 | -0.005 | 76.262
8.5 | 0.698 | 0.00937 | -0.006 | 74.483
9 | 0.679 | 0.01009 | -0.007 | 67.266
9.5 | 0.653 | 0.0106 | -0.007 | 61.58
10 | 0.62 | 0.01124 | -0.008 | 55.22
10.5 | 0.584 | 0.012 | -0.009 | 48.714
11 | 0.546 | 0.01289 | -0.009 | 42.373
11.5 | 0.505 | 0.01449 | -0.01 | 34.827
12 | 0.448 | 0.02226 | -0.01 | 20.144
12.5 | 0.381 | 0.05127 | -0.009 | 7.44

## 98. Re 8M Mach 0.00 (2)
BIGFOIL.COM POLAR EXPORT
MH 53
MH 53 |  |  |  | Cl Max: | 1.288 | at alpha= | 12.5 | deg
XFOIL ncrit=9 |  |  |  | L/D Max: | 101.796 | at alpha= | 7 | deg
Re: | 8000000 |  |  | Cd Min: | 0.01417 | at alpha= | 12.5 | deg
Mach: | 0 |  |  | Cl=0 at alpha= | 0.010456 | deg
|  |  |  | @ Cl=0.1, Cd= | 0.0038234
|  |  |  | @ Cl=0.4, Cd= | 0.0051243
|  |  |  | @ Cl=0.6, Cd= | 0.0063817
alpha (deg) | Cl | Cd | Cm | Cl/Cd
-2.5 | -0.2519 | 0.00541 | 0.0026 | -46.5619
-2 | -0.1994 | 0.00527 | 0.003 | -37.8368
-1.5 | -0.1486 | 0.00494 | 0.0037 | -30.081
-1 | -0.1044 | 0.00403 | 0.0054 | -25.9057
-0.5 | -0.0537 | 0.0038 | 0.006 | -14.1316
0.5 | 0.0515 | 0.00375 | 0.0067 | 13.7333
1 | 0.1044 | 0.00383 | 0.0069 | 27.2585
1.5 | 0.1571 | 0.00395 | 0.0072 | 39.7722
2 | 0.2096 | 0.00409 | 0.0075 | 51.2469
2.5 | 0.2627 | 0.00426 | 0.0078 | 61.6667
3 | 0.3154 | 0.00457 | 0.0081 | 69.0153
3.5 | 0.3677 | 0.00493 | 0.0084 | 74.5842
4 | 0.4209 | 0.00525 | 0.0086 | 80.1714
5 | 0.5265 | 0.00596 | 0.0091 | 88.3389
6.5 | 0.6851 | 0.00687 | 0.0098 | 99.7234
7 | 0.737 | 0.00724 | 0.0101 | 101.7956
7.5 | 0.7863 | 0.00784 | 0.0111 | 100.2934
8 | 0.8324 | 0.00875 | 0.0127 | 95.1314
9.5 | 0.9738 | 0.01032 | 0.0163 | 94.3605
10 | 1.0215 | 0.01094 | 0.0172 | 93.3729
10.5 | 1.0762 | 0.01125 | 0.0166 | 95.6622
11 | 1.1269 | 0.01173 | 0.0167 | 96.0699
11.5 | 1.1825 | 0.01239 | 0.0155 | 95.4399
12 | 1.2357 | 0.01332 | 0.0146 | 92.7703
12.5 | 1.288 | 0.01417 | 0.0139 | 90.8963

## 99. Re 8M Mach 0.10 (1)
BIGFOIL.COM POLAR EXPORT
MH 53
MH 53 |  |  |  | Cl Max: | 0.705 | at alpha= | 7.5 | deg
JavaFoil+Calcfoil stall+Eppler ext transition |  |  |  | L/D Max: | 76.487 | at alpha= | 7.5 | deg
Re: | 8000000 |  |  | Cd Min: | 0.00559 | at alpha= | -1 | deg
Mach: | 0.1 |  |  | Cl=0 at alpha= | 0 | deg
|  |  |  | @ Cl=0.1, Cd= | 0.0076027
|  |  |  | @ Cl=0.4, Cd= | 0.06325
|  |  |  | @ Cl=0.6, Cd= | 0.06325
alpha (deg) | Cl | Cd | Cm | Cl/Cd
-11.5 | -0.282 | 0.05797 | 0.014 | -4.859
-11 | -0.365 | 0.0119 | 0.02 | -30.642
-10.5 | -0.398 | 0.0108 | 0.02 | -36.851
-10 | -0.43 | 0.00922 | 0.019 | -46.662
-9.5 | -0.462 | 0.00991 | 0.018 | -46.581
-9 | -0.492 | 0.00578 | 0.018 | -85.122
-8.5 | -0.519 | 0.00613 | 0.017 | -84.604
-8 | -0.541 | 0.00582 | 0.017 | -92.949
-7.5 | -0.558 | 0.00594 | 0.016 | -93.861
-7 | -0.568 | 0.00592 | 0.015 | -95.859
-6.5 | -0.569 | 0.00573 | 0.015 | -99.359
-6 | -0.562 | 0.00591 | 0.014 | -95.085
-5.5 | -0.546 | 0.00586 | 0.013 | -93.15
-5 | -0.52 | 0.006 | 0.013 | -86.75
-4.5 | -0.486 | 0.00594 | 0.012 | -81.862
-4 | -0.445 | 0.00618 | 0.011 | -72.037
-3.5 | -0.399 | 0.00626 | 0.011 | -63.635
-3 | -0.347 | 0.0064 | 0.01 | -54.22
-2.5 | -0.293 | 0.00632 | 0.009 | -46.311
-2 | -0.236 | 0.00636 | 0.009 | -37.044
-1.5 | -0.177 | 0.00664 | 0.008 | -26.732
-1 | -0.119 | 0.00559 | 0.007 | -21.222
-0.5 | -0.059 | 0.00589 | 0.007 | -10.093
0 | 0 | 0.00661 | 0.006 | -0.035
0.5 | 0.059 | 0.00729 | 0.005 | 8.081
1 | 0.118 | 0.00774 | 0.005 | 15.254
1.5 | 0.177 | 0.0074 | 0.004 | 23.947
2 | 0.236 | 0.00753 | 0.003 | 31.361
2.5 | 0.295 | 0.00716 | 0.002 | 41.179
3 | 0.353 | 0.00776 | 0.002 | 45.531
3.5 | 0.41 | 0.0076 | 0.001 | 53.996
4 | 0.467 | 0.00828 | 0 | 56.327
4.5 | 0.521 | 0.00866 | 0 | 60.112
5 | 0.57 | 0.00868 | -0.001 | 65.672
5.5 | 0.615 | 0.00907 | -0.002 | 67.875
6 | 0.653 | 0.00944 | -0.002 | 69.161
6.5 | 0.681 | 0.00927 | -0.003 | 73.422
7 | 0.699 | 0.00961 | -0.004 | 72.655
7.5 | 0.705 | 0.00922 | -0.005 | 76.487
8 | 0.701 | 0.00938 | -0.005 | 74.728
8.5 | 0.686 | 0.0094 | -0.006 | 73.028
9 | 0.662 | 0.01026 | -0.007 | 64.521
9.5 | 0.631 | 0.01079 | -0.007 | 58.455
10 | 0.593 | 0.01138 | -0.008 | 52.149
10.5 | 0.552 | 0.01224 | -0.009 | 45.113
11 | 0.508 | 0.01326 | -0.009 | 38.328
11.5 | 0.461 | 0.01549 | -0.01 | 29.776
12 | 0.384 | 0.03866 | -0.009 | 9.928
12.5 | 0.331 | 0.06325 | -0.008 | 5.239

## 100. Re 8M Mach 0.10 (2)
BIGFOIL.COM POLAR EXPORT
MH 53
MH 53 |  |  |  | Cl Max: | 1.2443 | at alpha= | 12 | deg
XFOIL ncrit=9 |  |  |  | L/D Max: | 100.475 | at alpha= | 7 | deg
Re: | 8000000 |  |  | Cd Min: | 0.13048 | at alpha= | 17 | deg
Mach: | 0.1 |  |  | Cl=0 at alpha= | 0.0076046 | deg
|  |  |  | @ Cl=0.1, Cd= | 0.0038235
|  |  |  | @ Cl=0.4, Cd= | 0.0051318
|  |  |  | @ Cl=0.6, Cd= | 0.0063556
alpha (deg) | Cl | Cd | Cm | Cl/Cd
-3.5 | -0.3604 | 0.00581 | 0.0017 | -62.031
-3 | -0.3065 | 0.00554 | 0.0021 | -55.3249
-2.5 | -0.2531 | 0.00542 | 0.0025 | -46.6974
-2 | -0.2003 | 0.00527 | 0.003 | -38.0076
-1.5 | -0.1492 | 0.00494 | 0.0037 | -30.2024
-1 | -0.1049 | 0.00403 | 0.0054 | -26.0298
-0.5 | -0.0539 | 0.0038 | 0.0061 | -14.1842
0 | -0.0008 | 0.00376 | 0.0063 | -0.21277
0.5 | 0.0518 | 0.00376 | 0.0067 | 13.7766
1 | 0.1049 | 0.00383 | 0.007 | 27.389
1.5 | 0.1579 | 0.00395 | 0.0073 | 39.9747
2 | 0.2106 | 0.0041 | 0.0076 | 51.3659
2.5 | 0.264 | 0.00427 | 0.0079 | 61.8267
3 | 0.317 | 0.00457 | 0.0082 | 69.3654
3.5 | 0.3696 | 0.00495 | 0.0085 | 74.6667
4 | 0.4231 | 0.00527 | 0.0087 | 80.2846
5 | 0.5293 | 0.00598 | 0.0093 | 88.5117
6 | 0.6366 | 0.00655 | 0.0097 | 97.1908
6.5 | 0.6889 | 0.00692 | 0.0102 | 99.552
7 | 0.7405 | 0.00737 | 0.0108 | 100.4749
7.5 | 0.7907 | 0.00793 | 0.0117 | 99.71
8 | 0.8365 | 0.0089 | 0.0135 | 93.9888
8.5 | 0.8867 | 0.00929 | 0.0143 | 95.4467
9 | 0.9358 | 0.00978 | 0.0152 | 95.6851
9.5 | 0.9792 | 0.01045 | 0.0174 | 93.7033
10 | 1.0283 | 0.01108 | 0.0183 | 92.8069
10.5 | 1.0836 | 0.01143 | 0.0177 | 94.8031
11 | 1.1352 | 0.01198 | 0.0178 | 94.7579
11.5 | 1.191 | 0.01275 | 0.0169 | 93.4118
12 | 1.2443 | 0.01378 | 0.0162 | 90.2975
14 | 1.1575 | 0.03544 | 0.0487 | 32.6608
14.5 | 1.1293 | 0.04352 | 0.0475 | 25.949
15 | 1.0644 | 0.06237 | 0.0343 | 17.0659
15.5 | 1.0414 | 0.07716 | 0.0245 | 13.4966
16 | 0.9828 | 0.09796 | 0.0147 | 10.0327
16.5 | 0.9113 | 0.12016 | 0.005 | 7.5841
17 | 0.8987 | 0.13048 | 0.0006 | 6.8876

## 101. Re 8M Mach 0.25 (1)
BIGFOIL.COM POLAR EXPORT
MH 53
MH 53 |  |  |  | Cl Max: | 0.682 | at alpha= | 7 | deg
JavaFoil+Calcfoil stall+Eppler ext transition |  |  |  | L/D Max: | 74.004 | at alpha= | 7 | deg
Re: | 8000000 |  |  | Cd Min: | 0.00557 | at alpha= | -5.5 | deg
Mach: | 0.25 |  |  | Cl=0 at alpha= | 0 | deg
|  |  |  | @ Cl=0.1, Cd= | 0.07098
|  |  |  | @ Cl=0.4, Cd= | 0.07098
|  |  |  | @ Cl=0.6, Cd= | 0.07098
alpha (deg) | Cl | Cd | Cm | Cl/Cd
-10.5 | -0.061 | 0.05726 | 0.013 | -1.073
-10 | -0.07 | 0.01144 | 0.019 | -6.153
-9.5 | -0.068 | 0.01021 | 0.019 | -6.615
-9 | -0.21 | 0.00963 | 0.018 | -21.769
-8.5 | -0.293 | 0.00603 | 0.018 | -48.646
-8 | -0.364 | 0.00618 | 0.017 | -58.978
-7.5 | -0.425 | 0.00603 | 0.016 | -70.389
-7 | -0.473 | 0.00598 | 0.016 | -79.096
-6.5 | -0.506 | 0.00608 | 0.015 | -83.288
-6 | -0.525 | 0.00587 | 0.014 | -89.444
-5.5 | -0.527 | 0.00557 | 0.014 | -94.634
-5 | -0.514 | 0.00609 | 0.013 | -84.403
-4.5 | -0.489 | 0.00601 | 0.012 | -81.226
-4 | -0.452 | 0.00615 | 0.012 | -73.454
-3.5 | -0.407 | 0.00597 | 0.011 | -68.208
-3 | -0.356 | 0.00647 | 0.01 | -54.94
-2.5 | -0.3 | 0.00638 | 0.01 | -47.081
-2 | -0.242 | 0.00641 | 0.009 | -37.757
-1.5 | -0.182 | 0.0067 | 0.008 | -27.214
-1 | -0.122 | 0.00563 | 0.008 | -21.642
-0.5 | -0.061 | 0.00594 | 0.007 | -10.284
0 | 0 | 0.0067 | 0.006 | -0.036
0.5 | 0.061 | 0.0074 | 0.005 | 8.19
1 | 0.121 | 0.0078 | 0.005 | 15.562
1.5 | 0.182 | 0.00755 | 0.004 | 24.094
2 | 0.243 | 0.00708 | 0.003 | 34.259
2.5 | 0.303 | 0.0073 | 0.003 | 41.523
3 | 0.363 | 0.00759 | 0.002 | 47.805
3.5 | 0.421 | 0.00775 | 0.001 | 54.406
4 | 0.479 | 0.00843 | 0 | 56.765
4.5 | 0.534 | 0.00885 | 0 | 60.295
5 | 0.583 | 0.0089 | -0.001 | 65.537
5.5 | 0.626 | 0.00936 | -0.002 | 66.936
6 | 0.659 | 0.00981 | -0.002 | 67.214
6.5 | 0.678 | 0.00919 | -0.003 | 73.776
7 | 0.682 | 0.00921 | -0.004 | 74.004
7.5 | 0.667 | 0.00929 | -0.005 | 71.787
8 | 0.634 | 0.00909 | -0.005 | 69.735
8.5 | 0.583 | 0.01019 | -0.006 | 57.222
9 | 0.516 | 0.01084 | -0.007 | 47.628
9.5 | 0.436 | 0.01163 | -0.007 | 37.471
10 | 0.346 | 0.01258 | -0.008 | 27.475
10.5 | 0.243 | 0.01478 | -0.009 | 16.411
11 | 0.065 | 0.04778 | -0.007 | 1.369
11.5 | 0.066 | 0.06515 | -0.007 | 1.014
12 | 0.069 | 0.07098 | -0.007 | 0.966

## 102. Re 8M Mach 0.25 (2)
BIGFOIL.COM POLAR EXPORT
MH 53
MH 53 |  |  |  | Cl Max: | 1.113 | at alpha= | 11 | deg
XFOIL ncrit=9 |  |  |  | L/D Max: | 99.6213 | at alpha= | 6.5 | deg
Re: | 8000000 |  |  | Cd Min: | 0.14759 | at alpha= | 16 | deg
Mach: | 0.25 |  |  | Cl=0 at alpha= | 0.0065056 | deg
|  |  |  | @ Cl=0.1, Cd= | 0.0038386
|  |  |  | @ Cl=0.4, Cd= | 0.0051234
|  |  |  | @ Cl=0.6, Cd= | 0.0063867
alpha (deg) | Cl | Cd | Cm | Cl/Cd
-4 | -0.4169 | 0.00721 | -0.0018 | -57.8225
-3.5 | -0.3696 | 0.00592 | 0.0009 | -62.4324
-3 | -0.3143 | 0.00559 | 0.0016 | -56.2254
-2.5 | -0.2591 | 0.00548 | 0.0021 | -47.281
-2 | -0.2047 | 0.00533 | 0.0027 | -38.4053
-1.5 | -0.1525 | 0.00498 | 0.0035 | -30.6225
-1 | -0.1075 | 0.00404 | 0.0054 | -26.6089
-0.5 | -0.0553 | 0.0038 | 0.0062 | -14.5526
0 | -0.0007 | 0.00376 | 0.0065 | -0.18617
0.5 | 0.0531 | 0.00377 | 0.007 | 14.0849
1 | 0.1078 | 0.00385 | 0.0073 | 28
1.5 | 0.1622 | 0.00397 | 0.0076 | 40.8564
2 | 0.2164 | 0.00413 | 0.0081 | 52.3971
2.5 | 0.2713 | 0.00432 | 0.0084 | 62.8009
3 | 0.3259 | 0.00461 | 0.0088 | 70.6941
3.5 | 0.38 | 0.005 | 0.0093 | 76
4 | 0.4351 | 0.00534 | 0.0096 | 81.4794
4.5 | 0.4902 | 0.00571 | 0.0101 | 85.8494
5 | 0.5449 | 0.00608 | 0.0106 | 89.6217
6 | 0.6563 | 0.0067 | 0.0115 | 97.9552
6.5 | 0.7103 | 0.00713 | 0.0124 | 99.6213
7 | 0.7634 | 0.0077 | 0.0136 | 99.1429
7.5 | 0.8134 | 0.00852 | 0.0155 | 95.4695
8 | 0.859 | 0.0097 | 0.0183 | 88.5567
8.5 | 0.9107 | 0.01024 | 0.0198 | 88.9355
9 | 0.9588 | 0.01098 | 0.0221 | 87.3224
9.5 | 1.0012 | 0.01225 | 0.0254 | 81.7306
10 | 1.0525 | 0.01391 | 0.0265 | 75.665
10.5 | 1.0956 | 0.01675 | 0.0285 | 65.409
11 | 1.113 | 0.02312 | 0.0319 | 48.1401
11.5 | 1.0767 | 0.02868 | 0.0437 | 37.5418
12 | 1.0319 | 0.0352 | 0.0514 | 29.3153
12.5 | 0.9939 | 0.04353 | 0.0516 | 22.8325
13 | 0.9582 | 0.05613 | 0.0427 | 17.0711
13.5 | 0.9451 | 0.06979 | 0.0316 | 13.5421
14 | 0.9178 | 0.08563 | 0.0238 | 10.7182
14.5 | 0.8914 | 0.09858 | 0.018 | 9.0424
15 | 0.8357 | 0.11753 | 0.0087 | 7.1105
15.5 | 0.8202 | 0.12906 | 0.0034 | 6.3552
16 | 0.7779 | 0.14759 | -0.0051 | 5.2707

## 103. Re 8M Mach 0.50 (1)
BIGFOIL.COM POLAR EXPORT
MH 53
MH 53 |  |  |  | Cl Max: | 1.04 | at alpha= | 19 | deg
JavaFoil+Calcfoil stall+Eppler ext transition |  |  |  | L/D Max: | 69.365 | at alpha= | 5.5 | deg
Re: | 8000000 |  |  | Cd Min: | 0.00599 | at alpha= | -1 | deg
Mach: | 0.5 |  |  | Cl=0 at alpha= | 0 | deg
|  |  |  | @ Cl=0.1, Cd= | 0.00754
|  |  |  | @ Cl=0.4, Cd= | 0.0090455
|  |  |  | @ Cl=0.6, Cd= | 0.046865
alpha (deg) | Cl | Cd | Cm | Cl/Cd
-20 | -2.216 | 0.12858 | 0.023 | -17.235
-19.5 | -2.33 | 0.06249 | 0.029 | -37.29
-19 | -1.061 | 0.1393 | 0.019 | -7.617
-18.5 | -1.055 | 0.11264 | 0.022 | -9.368
-18 | -1.005 | 0.12887 | 0.019 | -7.797
-17.5 | -1.023 | 0.08538 | 0.024 | -11.985
-17 | -0.952 | 0.11477 | 0.019 | -8.299
-16.5 | -1.008 | 0.05288 | 0.026 | -19.052
-16 | -0.901 | 0.10082 | 0.019 | -8.935
-15.5 | -0.983 | 0.03309 | 0.027 | -29.698
-15 | -0.838 | 0.09687 | 0.017 | -8.647
-14.5 | -0.881 | 0.04608 | 0.024 | -19.128
-14 | -0.779 | 0.08988 | 0.016 | -8.662
-13.5 | -0.866 | 0.02487 | 0.025 | -34.82
-13 | -0.742 | 0.06717 | 0.018 | -11.046
-12.5 | -0.697 | 0.0755 | 0.015 | -9.235
-12 | -0.793 | 0.0171 | 0.024 | -46.375
-11.5 | -0.774 | 0.01396 | 0.024 | -55.423
-11 | -0.734 | 0.01457 | 0.023 | -50.376
-10.5 | -0.582 | 0.06191 | 0.013 | -9.402
-10 | -0.672 | 0.01272 | 0.022 | -52.8
-9.5 | -0.54 | 0.04577 | 0.015 | -11.807
-9 | -0.608 | 0.01101 | 0.02 | -55.236
-8.5 | -0.574 | 0.01061 | 0.02 | -54.133
-8 | -0.541 | 0.00888 | 0.019 | -60.929
-7.5 | -0.507 | 0.0095 | 0.018 | -53.41
-7 | -0.473 | 0.00947 | 0.018 | -50.013
-6.5 | -0.44 | 0.00654 | 0.017 | -67.329
-6 | -0.406 | 0.00656 | 0.016 | -61.851
-5.5 | -0.372 | 0.00652 | 0.015 | -57.062
-5 | -0.338 | 0.0066 | 0.015 | -51.206
-4.5 | -0.304 | 0.00659 | 0.014 | -46.065
-4 | -0.383 | 0.00656 | 0.013 | -58.437
-3.5 | -0.425 | 0.00659 | 0.012 | -64.448
-3 | -0.388 | 0.0064 | 0.012 | -60.587
-2.5 | -0.333 | 0.00689 | 0.011 | -48.271
-2 | -0.27 | 0.00684 | 0.01 | -39.47
-1.5 | -0.204 | 0.00697 | 0.009 | -29.226
-1 | -0.136 | 0.00599 | 0.008 | -22.741
-0.5 | -0.068 | 0.00616 | 0.008 | -11.075
0 | 0 | 0.00695 | 0.007 | -0.039
0.5 | 0.068 | 0.00778 | 0.006 | 8.7
1 | 0.136 | 0.00727 | 0.005 | 18.661
1.5 | 0.203 | 0.00719 | 0.004 | 28.29
2 | 0.271 | 0.00733 | 0.004 | 36.965
2.5 | 0.338 | 0.00727 | 0.003 | 46.518
3 | 0.405 | 0.00792 | 0.002 | 51.123
3.5 | 0.469 | 0.00887 | 0.001 | 52.861
4 | 0.531 | 0.0091 | 0 | 58.306
4.5 | 0.586 | 0.00901 | 0 | 65.051
5 | 0.625 | 0.00912 | -0.001 | 68.519
5.5 | 0.625 | 0.00902 | -0.002 | 69.365
6 | 0.395 | 0.00901 | -0.003 | 43.804
6.5 | 0.426 | 0.00923 | -0.004 | 46.186
7 | 0.458 | 0.01021 | -0.004 | 44.842
7.5 | 0.489 | 0.01082 | -0.005 | 45.203
8 | 0.52 | 0.01154 | -0.006 | 45.014
8.5 | 0.551 | 0.01209 | -0.007 | 45.539
9 | 0.581 | 0.01269 | -0.008 | 45.787
9.5 | 0.61 | 0.01347 | -0.008 | 45.32
10 | 0.572 | 0.03585 | -0.008 | 15.953
10.5 | 0.565 | 0.05876 | -0.007 | 9.615
11 | 0.643 | 0.03225 | -0.009 | 19.934
11.5 | 0.698 | 0.02363 | -0.011 | 29.555
12 | 0.743 | 0.02053 | -0.012 | 36.186
12.5 | 0.664 | 0.07608 | -0.008 | 8.734
13 | 0.687 | 0.08144 | -0.008 | 8.44
13.5 | 0.725 | 0.07561 | -0.01 | 9.588
14 | 0.808 | 0.04279 | -0.013 | 18.895
14.5 | 0.772 | 0.08717 | -0.011 | 8.858
15 | 0.841 | 0.05977 | -0.014 | 14.063
15.5 | 0.89 | 0.04865 | -0.015 | 18.297
16 | 0.841 | 0.10576 | -0.012 | 7.953
16.5 | 0.872 | 0.10439 | -0.013 | 8.352
17 | 0.933 | 0.07918 | -0.016 | 11.781
17.5 | 0.912 | 0.12312 | -0.012 | 7.404
18 | 1.015 | 0.06475 | -0.018 | 15.68
18.5 | 0.975 | 0.12081 | -0.015 | 8.069
19 | 1.04 | 0.08942 | -0.018 | 11.635
19.5 | 1.013 | 0.14183 | -0.014 | 7.143
20 | 1.04 | 0.14159 | -0.015 | 7.346

## 104. Re 8M Mach 0.50 (2)
BIGFOIL.COM POLAR EXPORT
MH 53
MH 53 |  |  |  | Cl Max: | 0.8381 | at alpha= | 20 | deg
XFOIL ncrit=9 |  |  |  | L/D Max: | 96.2873 | at alpha= | 5.5 | deg
Re: | 8000000 |  |  | Cd Min: | 0.2722 | at alpha= | -20 | deg
Mach: | 0.5 |  |  | Cl=0 at alpha= | 0.0066556 | deg
|  |  |  | @ Cl=0.1, Cd= | 0.0039067
|  |  |  | @ Cl=0.4, Cd= | 0.0050963
|  |  |  | @ Cl=0.6, Cd= | 0.0064467
alpha (deg) | Cl | Cd | Cm | Cl/Cd
-20 | -0.8471 | 0.2722 | 0.0672 | -3.112
-19.5 | -0.826 | 0.26428 | 0.0622 | -3.1255
-19 | -0.8048 | 0.25633 | 0.0573 | -3.1397
-18.5 | -0.7832 | 0.24805 | 0.0526 | -3.1574
-18 | -0.762 | 0.23978 | 0.0478 | -3.1779
-17.5 | -0.7403 | 0.23142 | 0.0432 | -3.1989
-17 | -0.7195 | 0.22314 | 0.0386 | -3.2244
-16.5 | -0.6988 | 0.21477 | 0.034 | -3.2537
-16 | -0.6786 | 0.20645 | 0.0295 | -3.287
-15.5 | -0.6588 | 0.19799 | 0.025 | -3.3274
-15 | -0.6394 | 0.18948 | 0.0206 | -3.3745
-14.5 | -0.6208 | 0.18106 | 0.0163 | -3.4287
-14 | -0.6033 | 0.17242 | 0.0121 | -3.499
-13.5 | -0.5868 | 0.16389 | 0.008 | -3.5805
-13 | -0.5715 | 0.15528 | 0.0041 | -3.6804
-12.5 | -0.5585 | 0.14657 | 0.0004 | -3.8105
-12 | -0.5466 | 0.13818 | -0.003 | -3.9557
-11.5 | -0.5379 | 0.12971 | -0.0061 | -4.1469
-11 | -0.5384 | 0.12016 | -0.0092 | -4.4807
-10.5 | -0.5348 | 0.11167 | -0.012 | -4.7891
-10 | -0.5354 | 0.1022 | -0.0153 | -5.2387
-8.5 | -0.5513 | 0.0735 | -0.0273 | -7.5007
-8 | -0.5432 | 0.05724 | -0.0491 | -9.4899
-7.5 | -0.556 | 0.04656 | -0.058 | -11.9416
-7 | -0.5912 | 0.04144 | -0.0486 | -14.2664
-6.5 | -0.6042 | 0.0348 | -0.0413 | -17.3621
-6 | -0.6044 | 0.02781 | -0.0332 | -21.7332
-5.5 | -0.5883 | 0.02101 | -0.0251 | -28.001
-5 | -0.5555 | 0.01606 | -0.0184 | -34.589
-4.5 | -0.5076 | 0.01214 | -0.0135 | -41.8122
-4 | -0.4517 | 0.00898 | -0.0097 | -50.3007
-3.5 | -0.4018 | 0.00691 | -0.0051 | -58.1476
-3 | -0.3468 | 0.0059 | -0.0017 | -58.7797
-2.5 | -0.2853 | 0.00564 | -0.0001 | -50.5851
-2 | -0.2234 | 0.00551 | 0.0009 | -40.5445
-1.5 | -0.1652 | 0.00517 | 0.0023 | -31.9536
-1 | -0.1186 | 0.00411 | 0.0055 | -28.8564
-0.5 | -0.0611 | 0.00385 | 0.0067 | -15.8701
0 | -0.0008 | 0.00381 | 0.0074 | -0.20997
0.5 | 0.0593 | 0.00384 | 0.0081 | 15.4427
1 | 0.1203 | 0.00394 | 0.0087 | 30.533
1.5 | 0.181 | 0.00409 | 0.0094 | 44.2543
2 | 0.2417 | 0.00428 | 0.0101 | 56.472
2.5 | 0.3028 | 0.00448 | 0.011 | 67.5893
3 | 0.3634 | 0.00484 | 0.0121 | 75.0826
3.5 | 0.4248 | 0.00527 | 0.0132 | 80.6072
4 | 0.487 | 0.00568 | 0.0145 | 85.7394
4.5 | 0.5494 | 0.00613 | 0.016 | 89.6248
5 | 0.6133 | 0.00653 | 0.0178 | 93.9204
5.5 | 0.6769 | 0.00703 | 0.02 | 96.2873
6 | 0.733 | 0.0082 | 0.0245 | 89.3902
6.5 | 0.7664 | 0.01118 | 0.033 | 68.551
7 | 0.7784 | 0.01631 | 0.0436 | 47.7253
7.5 | 0.7693 | 0.02227 | 0.055 | 34.5442
8 | 0.7587 | 0.03163 | 0.0576 | 23.9867
8.5 | 0.7371 | 0.04101 | 0.0548 | 17.9737
9 | 0.7029 | 0.05006 | 0.0514 | 14.0412
9.5 | 0.6798 | 0.06588 | 0.0381 | 10.3188
10 | 0.6644 | 0.07847 | 0.0306 | 8.4669
10.5 | 0.652 | 0.0896 | 0.0248 | 7.2768
11 | 0.6446 | 0.09986 | 0.02 | 6.455
11.5 | 0.6365 | 0.11067 | 0.0151 | 5.7513
12 | 0.6305 | 0.12165 | 0.0104 | 5.1829
12.5 | 0.6239 | 0.1335 | 0.0057 | 4.6734
13 | 0.6315 | 0.1422 | 0.0024 | 4.4409
13.5 | 0.6372 | 0.15178 | -0.0012 | 4.1982
14 | 0.6429 | 0.1622 | -0.0051 | 3.9636
14.5 | 0.6513 | 0.172 | -0.0087 | 3.7866
15 | 0.6608 | 0.18248 | -0.0126 | 3.6212
15.5 | 0.6747 | 0.19152 | -0.0163 | 3.5229
16 | 0.6875 | 0.20137 | -0.0205 | 3.4141
16.5 | 0.7038 | 0.21019 | -0.0244 | 3.3484
17 | 0.7214 | 0.21875 | -0.0285 | 3.2978
17.5 | 0.7399 | 0.22753 | -0.0328 | 3.2519
18 | 0.7587 | 0.23645 | -0.0371 | 3.2087
18.5 | 0.7782 | 0.24504 | -0.0416 | 3.1758
19 | 0.798 | 0.2537 | -0.0462 | 3.1454
19.5 | 0.818 | 0.26257 | -0.0509 | 3.1154
20 | 0.8381 | 0.27107 | -0.0556 | 3.0918

## 105. Re 10M Mach 0.00 (1)
BIGFOIL.COM POLAR EXPORT
MH 53
MH 53 |  |  |  | Cl Max: | 0.71 | at alpha= | 7.5 | deg
JavaFoil+Calcfoil stall+Eppler ext transition |  |  |  | L/D Max: | 75.868 | at alpha= | 7.5 | deg
Re: | 10000000 |  |  | Cd Min: | 0.00556 | at alpha= | -9 | deg
Mach: | 0 |  |  | Cl=0 at alpha= | 0 | deg
|  |  |  | @ Cl=0.1, Cd= | 0.0077671
|  |  |  | @ Cl=0.4, Cd= | 0.03428
|  |  |  | @ Cl=0.6, Cd= | 0.03428
alpha (deg) | Cl | Cd | Cm | Cl/Cd
-12 | -0.316 | 0.03871 | 0.018 | -8.165
-11.5 | -0.381 | 0.01225 | 0.02 | -31.065
-11 | -0.412 | 0.01088 | 0.02 | -37.821
-10.5 | -0.44 | 0.01022 | 0.02 | -43.036
-10 | -0.468 | 0.01 | 0.019 | -46.824
-9.5 | -0.496 | 0.00572 | 0.018 | -86.75
-9 | -0.521 | 0.00556 | 0.018 | -93.723
-8.5 | -0.543 | 0.00588 | 0.017 | -92.229
-8 | -0.56 | 0.00565 | 0.017 | -99.179
-7.5 | -0.573 | 0.00583 | 0.016 | -98.31
-7 | -0.579 | 0.00582 | 0.015 | -99.483
-6.5 | -0.577 | 0.0056 | 0.015 | -102.991
-6 | -0.566 | 0.00587 | 0.014 | -96.427
-5.5 | -0.548 | 0.0058 | 0.013 | -94.342
-5 | -0.52 | 0.0059 | 0.013 | -88.179
-4.5 | -0.486 | 0.00584 | 0.012 | -83.116
-4 | -0.444 | 0.00607 | 0.011 | -73.17
-3.5 | -0.397 | 0.00617 | 0.011 | -64.397
-3 | -0.346 | 0.00631 | 0.01 | -54.8
-2.5 | -0.291 | 0.00622 | 0.009 | -46.853
-2 | -0.235 | 0.0063 | 0.009 | -37.26
-1.5 | -0.177 | 0.00656 | 0.008 | -26.911
-1 | -0.118 | 0.00578 | 0.007 | -20.422
-0.5 | -0.059 | 0.00625 | 0.007 | -9.468
0 | 0 | 0.00678 | 0.006 | -0.034
0.5 | 0.059 | 0.00735 | 0.005 | 7.98
1 | 0.117 | 0.00794 | 0.005 | 14.804
1.5 | 0.176 | 0.00767 | 0.004 | 22.969
2 | 0.235 | 0.00807 | 0.003 | 29.097
2.5 | 0.293 | 0.0072 | 0.002 | 40.768
3 | 0.351 | 0.00771 | 0.002 | 45.548
3.5 | 0.408 | 0.00787 | 0.001 | 51.923
4 | 0.464 | 0.00809 | 0 | 57.387
4.5 | 0.518 | 0.00842 | 0 | 61.551
5 | 0.568 | 0.00874 | -0.001 | 65.007
5.5 | 0.613 | 0.00884 | -0.002 | 69.334
6 | 0.651 | 0.00921 | -0.002 | 70.744
6.5 | 0.68 | 0.00939 | -0.003 | 72.468
7 | 0.7 | 0.00936 | -0.004 | 74.826
7.5 | 0.71 | 0.00935 | -0.005 | 75.868
8 | 0.709 | 0.00939 | -0.005 | 75.536
8.5 | 0.699 | 0.00944 | -0.006 | 74.013
9 | 0.679 | 0.00915 | -0.007 | 74.239
9.5 | 0.653 | 0.01021 | -0.007 | 63.995
10 | 0.621 | 0.01079 | -0.008 | 57.58
10.5 | 0.586 | 0.01147 | -0.009 | 51.063
11 | 0.547 | 0.01234 | -0.009 | 44.339
11.5 | 0.507 | 0.0136 | -0.01 | 37.25
12 | 0.463 | 0.01625 | -0.01 | 28.507
12.5 | 0.399 | 0.03428 | -0.01 | 11.626

## 106. Re 10M Mach 0.00 (2)
BIGFOIL.COM POLAR EXPORT
MH 53
MH 53 |  |  |  | Cl Max: | 1.3936 | at alpha= | 14.5 | deg
XFOIL ncrit=9 |  |  |  | L/D Max: | 105.623 | at alpha= | 9 | deg
Re: | 10000000 |  |  | Cd Min: | 0.12774 | at alpha= | 18 | deg
Mach: | 0 |  |  | Cl=0 at alpha= | 0.0028626 | deg
|  |  |  | @ Cl=0.1, Cd= | 0.0039524
|  |  |  | @ Cl=0.4, Cd= | 0.0050077
|  |  |  | @ Cl=0.6, Cd= | 0.006106
alpha (deg) | Cl | Cd | Cm | Cl/Cd
-6 | -0.6078 | 0.01081 | -0.0038 | -56.2257
-5.5 | -0.5552 | 0.01058 | -0.0037 | -52.4764
-5 | -0.5023 | 0.01031 | -0.0035 | -48.7197
-4.5 | -0.4484 | 0.01018 | -0.0034 | -44.0472
-4 | -0.3974 | 0.00866 | -0.0024 | -45.8891
-2.5 | -0.2551 | 0.00538 | 0.0032 | -47.4164
-2 | -0.2019 | 0.00527 | 0.0035 | -38.3112
-1.5 | -0.1499 | 0.00504 | 0.0039 | -29.7421
0 | -0.0003 | 0.00393 | 0.0062 | -0.076336
0.5 | 0.0521 | 0.00388 | 0.0065 | 13.4278
1 | 0.105 | 0.00396 | 0.0068 | 26.5152
1.5 | 0.1582 | 0.00405 | 0.0069 | 39.0617
2 | 0.2112 | 0.00417 | 0.0072 | 50.6475
2.5 | 0.264 | 0.00433 | 0.0074 | 60.97
3 | 0.3171 | 0.00452 | 0.0077 | 70.1549
3.5 | 0.3696 | 0.00486 | 0.008 | 76.0494
4 | 0.4231 | 0.00512 | 0.0081 | 82.6367
4.5 | 0.4764 | 0.00544 | 0.0083 | 87.5735
5 | 0.5295 | 0.00577 | 0.0085 | 91.7678
6 | 0.6365 | 0.00628 | 0.0087 | 101.3535
6.5 | 0.6893 | 0.00663 | 0.0089 | 103.9668
8.5 | 0.8921 | 0.00848 | 0.0113 | 105.2005
9 | 0.9411 | 0.00891 | 0.0121 | 105.6229
9.5 | 0.9893 | 0.00947 | 0.013 | 104.4667
10 | 1.0349 | 0.00998 | 0.0145 | 103.6974
10.5 | 1.0817 | 0.01038 | 0.0157 | 104.21
11 | 1.1329 | 0.01092 | 0.0157 | 103.7454
11.5 | 1.1821 | 0.01156 | 0.016 | 102.2578
12 | 1.2359 | 0.0124 | 0.0152 | 99.6694
12.5 | 1.2883 | 0.01327 | 0.0145 | 97.0836
13 | 1.33 | 0.01543 | 0.0153 | 86.1957
14 | 1.3875 | 0.01881 | 0.0221 | 73.764
14.5 | 1.3936 | 0.02039 | 0.0297 | 68.3472
15 | 1.3605 | 0.0251 | 0.0403 | 54.2032
15.5 | 1.3737 | 0.02723 | 0.0438 | 50.448
16 | 1.3315 | 0.03458 | 0.048 | 38.5049
17.5 | 1.2831 | 0.05981 | 0.0368 | 21.4529
18 | 0.9799 | 0.12774 | 0.0008 | 7.6711

## 107. Re 10M Mach 0.10 (1)
BIGFOIL.COM POLAR EXPORT
MH 53
MH 53 |  |  |  | Cl Max: | 0.705 | at alpha= | 7.5 | deg
JavaFoil+Calcfoil stall+Eppler ext transition |  |  |  | L/D Max: | 74.636 | at alpha= | 7.5 | deg
Re: | 10000000 |  |  | Cd Min: | 0.0056 | at alpha= | -9 | deg
Mach: | 0.1 |  |  | Cl=0 at alpha= | 0 | deg
|  |  |  | @ Cl=0.1, Cd= | 0.00776
|  |  |  | @ Cl=0.4, Cd= | 0.04602
|  |  |  | @ Cl=0.6, Cd= | 0.04602
alpha (deg) | Cl | Cd | Cm | Cl/Cd
-11.5 | -0.332 | 0.01284 | 0.02 | -25.864
-11 | -0.366 | 0.01115 | 0.02 | -32.87
-10.5 | -0.399 | 0.01038 | 0.02 | -38.382
-10 | -0.431 | 0.00977 | 0.019 | -44.07
-9.5 | -0.463 | 0.00575 | 0.019 | -80.485
-9 | -0.492 | 0.0056 | 0.018 | -87.917
-8.5 | -0.519 | 0.00593 | 0.017 | -87.437
-8 | -0.541 | 0.00568 | 0.017 | -95.311
-7.5 | -0.558 | 0.00586 | 0.016 | -95.219
-7 | -0.568 | 0.00584 | 0.015 | -97.239
-6.5 | -0.569 | 0.00562 | 0.015 | -101.359
-6 | -0.562 | 0.00589 | 0.014 | -95.43
-5.5 | -0.546 | 0.00582 | 0.013 | -93.762
-5 | -0.52 | 0.00592 | 0.013 | -87.926
-4.5 | -0.486 | 0.00585 | 0.012 | -83.088
-4 | -0.445 | 0.00608 | 0.011 | -73.246
-3.5 | -0.399 | 0.00618 | 0.011 | -64.519
-3 | -0.347 | 0.00632 | 0.01 | -54.935
-2.5 | -0.293 | 0.00622 | 0.009 | -47.022
-2 | -0.236 | 0.0063 | 0.009 | -37.41
-1.5 | -0.177 | 0.00657 | 0.008 | -27.02
-1 | -0.119 | 0.00578 | 0.007 | -20.513
-0.5 | -0.059 | 0.00625 | 0.007 | -9.512
0 | 0 | 0.00678 | 0.006 | -0.035
0.5 | 0.059 | 0.00735 | 0.005 | 8.02
1 | 0.118 | 0.00794 | 0.005 | 14.871
1.5 | 0.177 | 0.00773 | 0.004 | 22.915
2 | 0.236 | 0.00807 | 0.003 | 29.242
2.5 | 0.295 | 0.00719 | 0.002 | 41.008
3 | 0.353 | 0.00771 | 0.002 | 45.793
3.5 | 0.41 | 0.00786 | 0.001 | 52.218
4 | 0.467 | 0.00816 | 0 | 57.158
4.5 | 0.521 | 0.0085 | 0 | 61.232
5 | 0.57 | 0.00884 | -0.001 | 64.517
5.5 | 0.615 | 0.00886 | -0.002 | 69.469
6 | 0.653 | 0.00923 | -0.002 | 70.761
6.5 | 0.681 | 0.00949 | -0.003 | 71.762
7 | 0.699 | 0.00942 | -0.004 | 74.159
7.5 | 0.705 | 0.00945 | -0.005 | 74.636
8 | 0.701 | 0.00948 | -0.005 | 73.998
8.5 | 0.687 | 0.00947 | -0.006 | 72.537
9 | 0.663 | 0.00932 | -0.007 | 71.144
9.5 | 0.631 | 0.01038 | -0.007 | 60.79
10 | 0.594 | 0.01092 | -0.008 | 54.422
10.5 | 0.553 | 0.01168 | -0.009 | 47.375
11 | 0.51 | 0.01267 | -0.009 | 40.235
11.5 | 0.464 | 0.01434 | -0.01 | 32.349
12 | 0.405 | 0.02285 | -0.01 | 17.718
12.5 | 0.344 | 0.04602 | -0.009 | 7.482

## 108. Re 10M Mach 0.10 (2)
BIGFOIL.COM POLAR EXPORT
MH 53
MH 53 |  |  |  | Cl Max: | 1.3396 | at alpha= | 13.5 | deg
XFOIL ncrit=9 |  |  |  | L/D Max: | 104.839 | at alpha= | 9 | deg
Re: | 10000000 |  |  | Cd Min: | 0.02836 | at alpha= | 14.5 | deg
Mach: | 0.1 |  |  | Cl=0 at alpha= | 0.0028463 | deg
|  |  |  | @ Cl=0.1, Cd= | 0.0039527
|  |  |  | @ Cl=0.4, Cd= | 0.005013
|  |  |  | @ Cl=0.6, Cd= | 0.0061098
alpha (deg) | Cl | Cd | Cm | Cl/Cd
-2 | -0.2028 | 0.00528 | 0.0034 | -38.4091
-1.5 | -0.1505 | 0.00504 | 0.0039 | -29.8611
-1 | -0.1039 | 0.0043 | 0.0053 | -24.1628
-0.5 | -0.0528 | 0.00402 | 0.0059 | -13.1343
0 | -0.0003 | 0.00393 | 0.0062 | -0.076336
0.5 | 0.0524 | 0.00389 | 0.0066 | 13.4704
1 | 0.1055 | 0.00396 | 0.0068 | 26.6414
1.5 | 0.159 | 0.00405 | 0.007 | 39.2593
2 | 0.2123 | 0.00417 | 0.0072 | 50.9113
2.5 | 0.2654 | 0.00433 | 0.0075 | 61.2933
3 | 0.3187 | 0.00453 | 0.0078 | 70.3532
3.5 | 0.3715 | 0.00487 | 0.0081 | 76.2834
4 | 0.4253 | 0.00514 | 0.0082 | 82.7432
4.5 | 0.4789 | 0.00546 | 0.0084 | 87.7106
5 | 0.5324 | 0.00579 | 0.0087 | 91.9516
6 | 0.6402 | 0.0063 | 0.009 | 101.619
6.5 | 0.6933 | 0.00666 | 0.0092 | 104.0991
8 | 0.8458 | 0.00818 | 0.0116 | 103.3985
8.5 | 0.8973 | 0.00858 | 0.012 | 104.5804
9 | 0.9467 | 0.00903 | 0.013 | 104.8394
9.5 | 0.9953 | 0.0096 | 0.0141 | 103.6771
10 | 1.0409 | 0.01014 | 0.0158 | 102.6529
10.5 | 1.0887 | 0.01058 | 0.017 | 102.9017
11 | 1.1405 | 0.01118 | 0.0171 | 102.0125
11.5 | 1.1903 | 0.01195 | 0.0175 | 99.6067
12 | 1.2443 | 0.01291 | 0.0168 | 96.3826
12.5 | 1.2864 | 0.01534 | 0.0178 | 83.8592
13 | 1.3246 | 0.0179 | 0.0191 | 74
13.5 | 1.3396 | 0.02004 | 0.0251 | 66.8463
14 | 1.3022 | 0.02429 | 0.0383 | 53.6105
14.5 | 1.2867 | 0.02836 | 0.045 | 45.3702

## 109. Re 10M Mach 0.25 (1)
BIGFOIL.COM POLAR EXPORT
MH 53
MH 53 |  |  |  | Cl Max: | 0.682 | at alpha= | 7 | deg
JavaFoil+Calcfoil stall+Eppler ext transition |  |  |  | L/D Max: | 72.64 | at alpha= | 7 | deg
Re: | 10000000 |  |  | Cd Min: | 0.00554 | at alpha= | -5.5 | deg
Mach: | 0.25 |  |  | Cl=0 at alpha= | 0 | deg
|  |  |  | @ Cl=0.1, Cd= | 0.0669
|  |  |  | @ Cl=0.4, Cd= | 0.0669
|  |  |  | @ Cl=0.6, Cd= | 0.0669
alpha (deg) | Cl | Cd | Cm | Cl/Cd
-10.5 | -0.069 | 0.01995 | 0.018 | -3.477
-10 | -0.071 | 0.01064 | 0.02 | -6.664
-9.5 | -0.068 | 0.00935 | 0.019 | -7.238
-9 | -0.21 | 0.0096 | 0.018 | -21.867
-8.5 | -0.293 | 0.00564 | 0.018 | -51.986
-8 | -0.364 | 0.00602 | 0.017 | -60.512
-7.5 | -0.425 | 0.00595 | 0.016 | -71.416
-7 | -0.473 | 0.00589 | 0.016 | -80.242
-6.5 | -0.506 | 0.00595 | 0.015 | -85.082
-6 | -0.525 | 0.00584 | 0.014 | -89.792
-5.5 | -0.527 | 0.00554 | 0.014 | -95.068
-5 | -0.514 | 0.00599 | 0.013 | -85.872
-4.5 | -0.489 | 0.00592 | 0.012 | -82.478
-4 | -0.452 | 0.00605 | 0.012 | -74.681
-3.5 | -0.407 | 0.00589 | 0.011 | -69.11
-3 | -0.356 | 0.00639 | 0.01 | -55.681
-2.5 | -0.3 | 0.00628 | 0.01 | -47.82
-2 | -0.242 | 0.00635 | 0.009 | -38.144
-1.5 | -0.182 | 0.00663 | 0.008 | -27.514
-1 | -0.122 | 0.00583 | 0.008 | -20.917
-0.5 | -0.061 | 0.0063 | 0.007 | -9.689
0 | 0 | 0.00688 | 0.006 | -0.035
0.5 | 0.061 | 0.00744 | 0.005 | 8.144
1 | 0.121 | 0.00801 | 0.005 | 15.143
1.5 | 0.182 | 0.00782 | 0.004 | 23.265
2 | 0.243 | 0.00704 | 0.003 | 34.434
2.5 | 0.303 | 0.00731 | 0.003 | 41.464
3 | 0.363 | 0.00764 | 0.002 | 47.479
3.5 | 0.421 | 0.00756 | 0.001 | 55.774
4 | 0.479 | 0.0083 | 0 | 57.667
4.5 | 0.534 | 0.00868 | 0 | 61.507
5 | 0.583 | 0.00875 | -0.001 | 66.669
5.5 | 0.626 | 0.00919 | -0.002 | 68.141
6 | 0.659 | 0.00957 | -0.002 | 68.919
6.5 | 0.678 | 0.00964 | -0.003 | 70.35
7 | 0.682 | 0.00939 | -0.004 | 72.64
7.5 | 0.667 | 0.00956 | -0.005 | 69.839
8 | 0.635 | 0.00952 | -0.005 | 66.697
8.5 | 0.584 | 0.00925 | -0.006 | 63.091
9 | 0.517 | 0.01045 | -0.007 | 49.46
9.5 | 0.437 | 0.0112 | -0.007 | 38.984
10 | 0.346 | 0.01208 | -0.008 | 28.681
10.5 | 0.244 | 0.01379 | -0.009 | 17.685
11 | 0.072 | 0.02048 | -0.009 | 3.51
11.5 | 0.067 | 0.05813 | -0.007 | 1.153
12 | 0.069 | 0.0669 | -0.007 | 1.032

## 110. Re 10M Mach 0.25 (2)
BIGFOIL.COM POLAR EXPORT
MH 53
MH 53 |  |  |  | Cl Max: | 0.767 | at alpha= | 7 | deg
XFOIL ncrit=9 |  |  |  | L/D Max: | 103.102 | at alpha= | 6.5 | deg
Re: | 10000000 |  |  | Cd Min: | 0.00754 | at alpha= | 7 | deg
Mach: | 0.25 |  |  | Cl=0 at alpha= | 0.0018518 | deg
|  |  |  | @ Cl=0.1, Cd= | 0.0039491
|  |  |  | @ Cl=0.4, Cd= | 0.0050109
|  |  |  | @ Cl=0.6, Cd= | 0.0061695
alpha (deg) | Cl | Cd | Cm | Cl/Cd
0 | -0.0002 | 0.00393 | 0.0064 | -0.050891
0.5 | 0.0538 | 0.00389 | 0.0068 | 13.8303
1 | 0.1085 | 0.00396 | 0.0071 | 27.399
1.5 | 0.1634 | 0.00406 | 0.0074 | 40.2463
2 | 0.2182 | 0.00419 | 0.0076 | 52.0764
2.5 | 0.2728 | 0.00435 | 0.008 | 62.7126
3 | 0.3275 | 0.00458 | 0.0084 | 71.5066
3.5 | 0.382 | 0.00491 | 0.0088 | 77.8004
4 | 0.4373 | 0.00522 | 0.0092 | 83.7739
4.5 | 0.4928 | 0.00555 | 0.0095 | 88.7928
5 | 0.5481 | 0.0059 | 0.01 | 92.8983
6 | 0.6598 | 0.00648 | 0.0108 | 101.821
6.5 | 0.7145 | 0.00693 | 0.0116 | 103.1025
7 | 0.767 | 0.00754 | 0.013 | 101.7241

## 111. Re 10M Mach 0.50 (1)
BIGFOIL.COM POLAR EXPORT
MH 53
MH 53 |  |  |  | Cl Max: | 1.063 | at alpha= | 19 | deg
JavaFoil+Calcfoil stall+Eppler ext transition |  |  |  | L/D Max: | 70.139 | at alpha= | 5 | deg
Re: | 10000000 |  |  | Cd Min: | 0.00602 | at alpha= | -1 | deg
Mach: | 0.5 |  |  | Cl=0 at alpha= | 0 | deg
|  |  |  | @ Cl=0.1, Cd= | 0.0076324
|  |  |  | @ Cl=0.4, Cd= | 0.0091256
|  |  |  | @ Cl=0.6, Cd= | 0.012618
alpha (deg) | Cl | Cd | Cm | Cl/Cd
-20 | -2.268 | 0.10602 | 0.026 | -21.39
-19.5 | -2.383 | 0.04823 | 0.03 | -49.406
-19 | -1.064 | 0.13548 | 0.02 | -7.855
-18.5 | -1.1 | 0.07936 | 0.026 | -13.858
-18 | -1.009 | 0.12418 | 0.02 | -8.125
-17.5 | -1.07 | 0.05636 | 0.027 | -18.977
-17 | -0.963 | 0.10547 | 0.021 | -9.131
-16.5 | -1.042 | 0.03699 | 0.028 | -28.163
-16 | -0.919 | 0.08654 | 0.021 | -10.618
-15.5 | -1.002 | 0.0264 | 0.027 | -37.977
-15 | -0.847 | 0.089 | 0.019 | -9.516
-14.5 | -0.933 | 0.02585 | 0.026 | -36.085
-14 | -0.787 | 0.08331 | 0.017 | -9.441
-13.5 | -0.89 | 0.01887 | 0.026 | -47.199
-13 | -0.809 | 0.03168 | 0.023 | -25.55
-12.5 | -0.707 | 0.06787 | 0.017 | -10.422
-12 | -0.8 | 0.01552 | 0.024 | -51.538
-11.5 | -0.775 | 0.01335 | 0.024 | -58.066
-11 | -0.739 | 0.01347 | 0.023 | -54.883
-10.5 | -0.598 | 0.05106 | 0.016 | -11.712
-10 | -0.674 | 0.01199 | 0.022 | -56.265
-9.5 | -0.638 | 0.01196 | 0.021 | -53.348
-9 | -0.609 | 0.01059 | 0.02 | -57.451
-8.5 | -0.575 | 0.0102 | 0.02 | -56.349
-8 | -0.542 | 0.0095 | 0.019 | -56.996
-7.5 | -0.508 | 0.00923 | 0.018 | -54.997
-7 | -0.474 | 0.00922 | 0.018 | -51.389
-6.5 | -0.44 | 0.00641 | 0.017 | -68.715
-6 | -0.406 | 0.00636 | 0.016 | -63.793
-5.5 | -0.372 | 0.00646 | 0.015 | -57.595
-5 | -0.338 | 0.00647 | 0.015 | -52.184
-4.5 | -0.304 | 0.00648 | 0.014 | -46.898
-4 | -0.383 | 0.00637 | 0.013 | -60.247
-3.5 | -0.425 | 0.00649 | 0.012 | -65.478
-3 | -0.388 | 0.00632 | 0.012 | -61.433
-2.5 | -0.333 | 0.00678 | 0.011 | -49.101
-2 | -0.27 | 0.00676 | 0.01 | -39.93
-1.5 | -0.204 | 0.00702 | 0.009 | -29.025
-1 | -0.136 | 0.00602 | 0.008 | -22.631
-0.5 | -0.068 | 0.00655 | 0.008 | -10.415
0 | 0 | 0.00715 | 0.007 | -0.038
0.5 | 0.068 | 0.00799 | 0.006 | 8.47
1 | 0.136 | 0.00723 | 0.005 | 18.758
1.5 | 0.203 | 0.0073 | 0.004 | 27.866
2 | 0.271 | 0.00727 | 0.004 | 37.282
2.5 | 0.338 | 0.00726 | 0.003 | 46.576
3 | 0.405 | 0.00798 | 0.002 | 50.713
3.5 | 0.469 | 0.00863 | 0.001 | 54.344
4 | 0.531 | 0.00896 | 0 | 59.264
4.5 | 0.586 | 0.0092 | 0 | 63.782
5 | 0.625 | 0.00891 | -0.001 | 70.139
5.5 | 0.626 | 0.00917 | -0.002 | 68.215
6 | 0.395 | 0.00916 | -0.003 | 43.077
6.5 | 0.427 | 0.00894 | -0.004 | 47.712
7 | 0.458 | 0.0101 | -0.004 | 45.378
7.5 | 0.49 | 0.01052 | -0.005 | 46.54
8 | 0.52 | 0.0111 | -0.006 | 46.894
8.5 | 0.551 | 0.01163 | -0.007 | 47.395
9 | 0.582 | 0.01218 | -0.008 | 47.778
9.5 | 0.612 | 0.01291 | -0.008 | 47.383
10 | 0.625 | 0.01716 | -0.009 | 36.397
10.5 | 0.599 | 0.03785 | -0.008 | 15.817
11 | 0.682 | 0.0192 | -0.01 | 35.497
11.5 | 0.717 | 0.01875 | -0.011 | 38.234
12 | 0.752 | 0.01822 | -0.012 | 41.24
12.5 | 0.676 | 0.0673 | -0.009 | 10.041
13 | 0.7 | 0.0719 | -0.01 | 9.73
13.5 | 0.754 | 0.05562 | -0.012 | 13.549
14 | 0.834 | 0.03135 | -0.014 | 26.594
14.5 | 0.788 | 0.07417 | -0.012 | 10.629
15 | 0.863 | 0.04654 | -0.015 | 18.54
15.5 | 0.909 | 0.03914 | -0.016 | 23.217
16 | 0.854 | 0.09457 | -0.013 | 9.029
16.5 | 0.89 | 0.0886 | -0.014 | 10.049
17 | 0.963 | 0.05871 | -0.017 | 16.401
17.5 | 0.918 | 0.1164 | -0.013 | 7.887
18 | 1.034 | 0.05316 | -0.019 | 19.445
18.5 | 0.992 | 0.10511 | -0.016 | 9.433
19 | 1.063 | 0.07235 | -0.019 | 14.695
19.5 | 1.023 | 0.13177 | -0.016 | 7.762
20 | 1.057 | 0.12975 | -0.017 | 8.144

## 112. Re 10M Mach 0.50 (2)
BIGFOIL.COM POLAR EXPORT
MH 53
MH 53 |  |  |  | Cl Max: | 0.8386 | at alpha= | 20 | deg
XFOIL ncrit=9 |  |  |  | L/D Max: | 101.291 | at alpha= | 5.5 | deg
Re: | 10000000 |  |  | Cd Min: | 0.27131 | at alpha= | 20 | deg
Mach: | 0.5 |  |  | Cl=0 at alpha= | 0 | deg
|  |  |  | @ Cl=0.1, Cd= | 0.0039688
|  |  |  | @ Cl=0.4, Cd= | 0.004984
|  |  |  | @ Cl=0.6, Cd= | 0.0061882
alpha (deg) | Cl | Cd | Cm | Cl/Cd
-5 | -0.5607 | 0.01532 | -0.0174 | -36.5992
-4.5 | -0.511 | 0.01196 | -0.0129 | -42.7258
-4 | -0.455 | 0.00895 | -0.0092 | -50.838
-3.5 | -0.4067 | 0.0067 | -0.0041 | -60.7015
-3 | -0.3512 | 0.00582 | -0.0009 | -60.3436
-2.5 | -0.2895 | 0.00558 | 0.0006 | -51.8817
-2 | -0.2271 | 0.00547 | 0.0016 | -41.5174
-1.5 | -0.167 | 0.00521 | 0.0026 | -32.0537
-1 | -0.1172 | 0.00432 | 0.0053 | -27.1296
-0.5 | -0.0606 | 0.00399 | 0.0066 | -15.188
0 | 0 | 0.00393 | 0.0073 | 0
0.5 | 0.06 | 0.00391 | 0.008 | 15.3453
1 | 0.1212 | 0.004 | 0.0085 | 30.3
1.5 | 0.1823 | 0.00414 | 0.0091 | 44.0338
2 | 0.2435 | 0.00431 | 0.0097 | 56.4965
2.5 | 0.305 | 0.00449 | 0.0105 | 67.9287
3 | 0.3658 | 0.00479 | 0.0115 | 76.3674
3.5 | 0.4275 | 0.00514 | 0.0126 | 83.1712
4 | 0.4902 | 0.00553 | 0.0138 | 88.6438
4.5 | 0.5536 | 0.00593 | 0.0152 | 93.3558
5 | 0.6183 | 0.00629 | 0.0168 | 98.2989
5.5 | 0.6827 | 0.00674 | 0.0189 | 101.2908
6 | 0.7402 | 0.00783 | 0.0232 | 94.5338
6.5 | 0.7739 | 0.01079 | 0.0318 | 71.7238
7 | 0.7857 | 0.01604 | 0.0425 | 48.9838
7.5 | 0.7762 | 0.02185 | 0.0541 | 35.524
8 | 0.7627 | 0.03053 | 0.0586 | 24.982
8.5 | 0.7421 | 0.03943 | 0.057 | 18.8207
9 | 0.7111 | 0.04886 | 0.0523 | 14.5538
9.5 | 0.6868 | 0.06418 | 0.0391 | 10.7012
10 | 0.6728 | 0.07718 | 0.0311 | 8.7173
10.5 | 0.6594 | 0.08851 | 0.0251 | 7.45
11 | 0.6487 | 0.09943 | 0.0198 | 6.5242
11.5 | 0.6358 | 0.11129 | 0.0144 | 5.713
12 | 0.6283 | 0.12273 | 0.0095 | 5.1194
12.5 | 0.6296 | 0.13267 | 0.0055 | 4.7456
13 | 0.636 | 0.14169 | 0.002 | 4.4887
13.5 | 0.6412 | 0.15142 | -0.0018 | 4.2346
14 | 0.6475 | 0.16165 | -0.0057 | 4.0056
14.5 | 0.6558 | 0.17154 | -0.0095 | 3.823
15 | 0.6636 | 0.18286 | -0.0135 | 3.629
15.5 | 0.6772 | 0.19203 | -0.0172 | 3.5265
16 | 0.6896 | 0.20193 | -0.0213 | 3.415
16.5 | 0.7055 | 0.21067 | -0.0251 | 3.3488
17 | 0.7226 | 0.21916 | -0.029 | 3.2971
17.5 | 0.7409 | 0.2279 | -0.0332 | 3.251
18 | 0.7594 | 0.23678 | -0.0374 | 3.2072
18.5 | 0.7787 | 0.24534 | -0.0418 | 3.174
19 | 0.7985 | 0.25397 | -0.0464 | 3.1441
19.5 | 0.8185 | 0.2628 | -0.051 | 3.1145
20 | 0.8386 | 0.27131 | -0.0557 | 3.0909

## 113. Re 12M Mach 0.00 (1)
BIGFOIL.COM POLAR EXPORT
MH 53
MH 53 |  |  |  | Cl Max: | 0.71 | at alpha= | 7.5 | deg
JavaFoil+Calcfoil stall+Eppler ext transition |  |  |  | L/D Max: | 73.983 | at alpha= | 9 | deg
Re: | 12000000 |  |  | Cd Min: | 0.00543 | at alpha= | -9 | deg
Mach: | 0 |  |  | Cl=0 at alpha= | 0 | deg
|  |  |  | @ Cl=0.1, Cd= | 0.0079529
|  |  |  | @ Cl=0.4, Cd= | 0.0080939
|  |  |  | @ Cl=0.6, Cd= | 0.02082
alpha (deg) | Cl | Cd | Cm | Cl/Cd
-12 | -0.352 | 0.01314 | 0.021 | -26.82
-11.5 | -0.384 | 0.01136 | 0.021 | -33.753
-11 | -0.412 | 0.01052 | 0.02 | -39.161
-10.5 | -0.44 | 0.00947 | 0.02 | -46.519
-10 | -0.469 | 0.00569 | 0.019 | -82.525
-9.5 | -0.496 | 0.00557 | 0.018 | -89.067
-9 | -0.521 | 0.00543 | 0.018 | -95.871
-8.5 | -0.543 | 0.00582 | 0.017 | -93.191
-8 | -0.56 | 0.0056 | 0.017 | -100.119
-7.5 | -0.573 | 0.00573 | 0.016 | -99.9
-7 | -0.579 | 0.00573 | 0.015 | -100.993
-6.5 | -0.577 | 0.00559 | 0.015 | -103.233
-6 | -0.566 | 0.0058 | 0.014 | -97.64
-5.5 | -0.548 | 0.00574 | 0.013 | -95.452
-5 | -0.52 | 0.00576 | 0.013 | -90.377
-4.5 | -0.486 | 0.00578 | 0.012 | -83.975
-4 | -0.444 | 0.00596 | 0.011 | -74.483
-3.5 | -0.397 | 0.00611 | 0.011 | -64.954
-3 | -0.346 | 0.00626 | 0.01 | -55.221
-2.5 | -0.291 | 0.00617 | 0.009 | -47.173
-2 | -0.235 | 0.00625 | 0.009 | -37.541
-1.5 | -0.177 | 0.00642 | 0.008 | -27.515
-1 | -0.118 | 0.00581 | 0.007 | -20.294
-0.5 | -0.059 | 0.00642 | 0.007 | -9.211
0 | 0 | 0.00694 | 0.006 | -0.034
0.5 | 0.059 | 0.00755 | 0.005 | 7.772
1 | 0.117 | 0.00812 | 0.005 | 14.46
1.5 | 0.176 | 0.00857 | 0.004 | 20.576
2 | 0.235 | 0.00814 | 0.003 | 28.85
2.5 | 0.293 | 0.00731 | 0.002 | 40.145
3 | 0.351 | 0.00775 | 0.002 | 45.359
3.5 | 0.408 | 0.00815 | 0.001 | 50.096
4 | 0.464 | 0.00803 | 0 | 57.787
4.5 | 0.518 | 0.00823 | 0 | 62.938
5 | 0.568 | 0.00867 | -0.001 | 65.537
5.5 | 0.613 | 0.00903 | -0.002 | 67.92
6 | 0.651 | 0.00906 | -0.002 | 71.872
6.5 | 0.68 | 0.00923 | -0.003 | 73.756
7 | 0.7 | 0.00965 | -0.004 | 72.557
7.5 | 0.71 | 0.00962 | -0.005 | 73.802
8 | 0.709 | 0.00961 | -0.005 | 73.759
8.5 | 0.699 | 0.00974 | -0.006 | 71.725
9 | 0.68 | 0.00919 | -0.007 | 73.983
9.5 | 0.654 | 0.00997 | -0.007 | 65.559
10 | 0.622 | 0.01051 | -0.008 | 59.158
10.5 | 0.586 | 0.01113 | -0.009 | 52.646
11 | 0.548 | 0.01186 | -0.009 | 46.211
11.5 | 0.509 | 0.01289 | -0.01 | 39.454
12 | 0.468 | 0.01464 | -0.01 | 31.938
12.5 | 0.418 | 0.02082 | -0.011 | 20.103

## 114. Re 12M Mach 0.00 (2)
BIGFOIL.COM POLAR EXPORT
MH 53
MH 53 |  |  |  | Cl Max: | 1.4696 | at alpha= | 17.5 | deg
XFOIL ncrit=9 |  |  |  | L/D Max: | 111.983 | at alpha= | 9 | deg
Re: | 12000000 |  |  | Cd Min: | 0.08216 | at alpha= | 19 | deg
Mach: | 0 |  |  | Cl=0 at alpha= | 0 | deg
|  |  |  | @ Cl=0.1, Cd= | 0.0040357
|  |  |  | @ Cl=0.4, Cd= | 0.0049346
|  |  |  | @ Cl=0.6, Cd= | 0.005939
alpha (deg) | Cl | Cd | Cm | Cl/Cd
-2 | -0.2038 | 0.00526 | 0.0038 | -38.7452
-1.5 | -0.1511 | 0.00509 | 0.0041 | -29.6857
-0.5 | -0.0516 | 0.00421 | 0.0057 | -12.2565
0 | 0 | 0.00406 | 0.0061 | 0
0.5 | 0.0527 | 0.004 | 0.0064 | 13.175
1 | 0.1057 | 0.00404 | 0.0066 | 26.1634
1.5 | 0.1591 | 0.00411 | 0.0067 | 38.7105
2.5 | 0.2655 | 0.00439 | 0.0071 | 60.4784
3 | 0.3186 | 0.00455 | 0.0073 | 70.022
3.5 | 0.3712 | 0.0048 | 0.0076 | 77.3333
4 | 0.4247 | 0.00505 | 0.0077 | 84.099
4.5 | 0.4781 | 0.00533 | 0.0079 | 89.6998
5 | 0.5317 | 0.00564 | 0.008 | 94.273
5.5 | 0.5856 | 0.00588 | 0.008 | 99.5918
6 | 0.6393 | 0.0061 | 0.0081 | 104.8033
6.5 | 0.6921 | 0.00643 | 0.0083 | 107.6361
7.5 | 0.7955 | 0.00725 | 0.0092 | 109.7241
8 | 0.8468 | 0.00767 | 0.0096 | 110.4042
8.5 | 0.8978 | 0.00804 | 0.0101 | 111.6667
9 | 0.9485 | 0.00847 | 0.0105 | 111.9835
9.5 | 0.9969 | 0.00895 | 0.0115 | 111.3855
10 | 1.0454 | 0.00946 | 0.0123 | 110.5074
10.5 | 1.0916 | 0.0099 | 0.0136 | 110.2626
11 | 1.137 | 0.01042 | 0.015 | 109.1171
11.5 | 1.1862 | 0.01107 | 0.0154 | 107.1545
12 | 1.2357 | 0.01182 | 0.0156 | 104.5431
12.5 | 1.2883 | 0.01272 | 0.0149 | 101.2814
13 | 1.3352 | 0.0142 | 0.015 | 94.0282
13.5 | 1.3828 | 0.01537 | 0.015 | 89.9675
14 | 1.4195 | 0.01677 | 0.017 | 84.6452
14.5 | 1.4432 | 0.01803 | 0.0216 | 80.0444
15 | 1.446 | 0.01974 | 0.0298 | 73.2523
15.5 | 1.4608 | 0.02134 | 0.0349 | 68.4536
16 | 1.4672 | 0.02374 | 0.0399 | 61.8029
16.5 | 1.4566 | 0.02772 | 0.0449 | 52.5469
17 | 1.4644 | 0.03075 | 0.0471 | 47.6228
17.5 | 1.4696 | 0.0345 | 0.0481 | 42.5971
18 | 1.4102 | 0.04699 | 0.0446 | 30.0106
18.5 | 1.3574 | 0.06223 | 0.0357 | 21.8126
19 | 1.2895 | 0.08216 | 0.0239 | 15.695

## 115. Re 12M Mach 0.10 (1)
BIGFOIL.COM POLAR EXPORT
MH 53
MH 53 |  |  |  | Cl Max: | 0.706 | at alpha= | 7.5 | deg
JavaFoil+Calcfoil stall+Eppler ext transition |  |  |  | L/D Max: | 73.519 | at alpha= | 9 | deg
Re: | 12000000 |  |  | Cd Min: | 0.00547 | at alpha= | -9 | deg
Mach: | 0.1 |  |  | Cl=0 at alpha= | 0 | deg
|  |  |  | @ Cl=0.1, Cd= | 0.007953
|  |  |  | @ Cl=0.4, Cd= | 0.03419
|  |  |  | @ Cl=0.6, Cd= | 0.03419
alpha (deg) | Cl | Cd | Cm | Cl/Cd
-11.5 | -0.335 | 0.01182 | 0.021 | -28.351
-11 | -0.367 | 0.01069 | 0.02 | -34.368
-10.5 | -0.399 | 0.00913 | 0.02 | -43.689
-10 | -0.431 | 0.00977 | 0.019 | -44.087
-9.5 | -0.463 | 0.0056 | 0.019 | -82.641
-9 | -0.492 | 0.00547 | 0.018 | -89.942
-8.5 | -0.519 | 0.00587 | 0.017 | -88.342
-8 | -0.541 | 0.00563 | 0.017 | -96.063
-7.5 | -0.558 | 0.00577 | 0.016 | -96.754
-7 | -0.568 | 0.00575 | 0.015 | -98.724
-6.5 | -0.569 | 0.0056 | 0.015 | -101.614
-6 | -0.562 | 0.00582 | 0.014 | -96.639
-5.5 | -0.546 | 0.00575 | 0.013 | -94.873
-5 | -0.52 | 0.00577 | 0.013 | -90.12
-4.5 | -0.486 | 0.00579 | 0.012 | -83.95
-4 | -0.445 | 0.00597 | 0.011 | -74.563
-3.5 | -0.399 | 0.00612 | 0.011 | -65.085
-3 | -0.347 | 0.00627 | 0.01 | -55.359
-2.5 | -0.293 | 0.00618 | 0.009 | -47.347
-2 | -0.236 | 0.00625 | 0.009 | -37.692
-1.5 | -0.177 | 0.00642 | 0.008 | -27.628
-1 | -0.119 | 0.00582 | 0.007 | -20.387
-0.5 | -0.059 | 0.00642 | 0.007 | -9.252
0 | 0 | 0.00694 | 0.006 | -0.034
0.5 | 0.059 | 0.00755 | 0.005 | 7.803
1 | 0.118 | 0.00813 | 0.005 | 14.521
1.5 | 0.177 | 0.00857 | 0.004 | 20.659
2 | 0.236 | 0.0082 | 0.003 | 28.78
2.5 | 0.295 | 0.0073 | 0.002 | 40.377
3 | 0.353 | 0.00789 | 0.002 | 44.73
3.5 | 0.41 | 0.00815 | 0.001 | 50.367
4 | 0.467 | 0.00803 | 0 | 58.098
4.5 | 0.521 | 0.00823 | 0 | 63.243
5 | 0.57 | 0.00869 | -0.001 | 65.662
5.5 | 0.615 | 0.00913 | -0.002 | 67.384
6 | 0.653 | 0.00915 | -0.002 | 71.391
6.5 | 0.681 | 0.00932 | -0.003 | 73.052
7 | 0.699 | 0.00969 | -0.004 | 72.094
7.5 | 0.706 | 0.00972 | -0.005 | 72.565
8 | 0.701 | 0.00971 | -0.005 | 72.248
8.5 | 0.687 | 0.00938 | -0.006 | 73.232
9 | 0.663 | 0.00902 | -0.007 | 73.519
9.5 | 0.632 | 0.0101 | -0.007 | 62.532
10 | 0.595 | 0.0106 | -0.008 | 56.115
10.5 | 0.554 | 0.01127 | -0.009 | 49.161
11 | 0.511 | 0.01214 | -0.009 | 42.092
11.5 | 0.466 | 0.01344 | -0.01 | 34.688
12 | 0.421 | 0.01563 | -0.01 | 26.964
12.5 | 0.355 | 0.03419 | -0.01 | 10.392

## 116. Re 12M Mach 0.10 (2)
BIGFOIL.COM POLAR EXPORT
MH 53
MH 53 |  |  |  | Cl Max: | 1.3849 | at alpha= | 14 | deg
XFOIL ncrit=9 |  |  |  | L/D Max: | 111.224 | at alpha= | 9 | deg
Re: | 12000000 |  |  | Cd Min: | 0.24413 | at alpha= | 20 | deg
Mach: | 0.1 |  |  | Cl=0 at alpha= | -0.00096339 | deg
|  |  |  | @ Cl=0.1, Cd= | 0.0040353
|  |  |  | @ Cl=0.4, Cd= | 0.0049348
|  |  |  | @ Cl=0.6, Cd= | 0.0059392
alpha (deg) | Cl | Cd | Cm | Cl/Cd
-2 | -0.2047 | 0.00526 | 0.0038 | -38.9163
-1.5 | -0.1517 | 0.00509 | 0.0041 | -29.8035
-0.5 | -0.0518 | 0.00421 | 0.0057 | -12.304
0 | 0.0001 | 0.00406 | 0.0062 | 0.024631
0.5 | 0.053 | 0.004 | 0.0064 | 13.25
1 | 0.1062 | 0.00404 | 0.0067 | 26.2871
1.5 | 0.1599 | 0.00411 | 0.0068 | 38.9051
2 | 0.2137 | 0.00421 | 0.0069 | 50.7601
2.5 | 0.2668 | 0.00439 | 0.0072 | 60.7745
3 | 0.3202 | 0.00456 | 0.0074 | 70.2193
3.5 | 0.3731 | 0.00481 | 0.0077 | 77.5676
4 | 0.427 | 0.00506 | 0.0079 | 84.3874
4.5 | 0.4807 | 0.00535 | 0.0081 | 89.8505
5 | 0.5346 | 0.00566 | 0.0082 | 94.4523
5.5 | 0.5889 | 0.00589 | 0.0083 | 99.983
6 | 0.643 | 0.00613 | 0.0084 | 104.894
6.5 | 0.6961 | 0.00646 | 0.0087 | 107.7554
7.5 | 0.8002 | 0.00731 | 0.0097 | 109.4665
8 | 0.8519 | 0.00775 | 0.0103 | 109.9226
8.5 | 0.9032 | 0.00813 | 0.0108 | 111.0947
9 | 0.9543 | 0.00858 | 0.0114 | 111.2238
9.5 | 1.003 | 0.00908 | 0.0125 | 110.4626
10 | 1.0519 | 0.00962 | 0.0135 | 109.3451
10.5 | 1.098 | 0.01009 | 0.0151 | 108.8206
11 | 1.1441 | 0.01069 | 0.0165 | 107.0253
11.5 | 1.1935 | 0.01148 | 0.0171 | 103.9634
12 | 1.2439 | 0.01237 | 0.0173 | 100.5578
12.5 | 1.2923 | 0.01399 | 0.0174 | 92.3731
13 | 1.3381 | 0.01565 | 0.0179 | 85.5016
13.5 | 1.3809 | 0.01744 | 0.0187 | 79.18
14 | 1.3849 | 0.01976 | 0.0268 | 70.086
14.5 | 1.3844 | 0.02182 | 0.0351 | 63.4464
15 | 1.3336 | 0.02828 | 0.0454 | 47.157
15.5 | 1.3357 | 0.03172 | 0.0483 | 42.1091
16 | 1.2841 | 0.04182 | 0.048 | 30.7054
16.5 | 1.1706 | 0.06815 | 0.0309 | 17.1768
17 | 1.1903 | 0.07272 | 0.0285 | 16.3683
17.5 | 1.1979 | 0.07953 | 0.0249 | 15.0622
18 | 0.991 | 0.12781 | 0.001 | 7.7537
19.5 | 0.7574 | 0.23691 | -0.0431 | 3.197
20 | 0.7718 | 0.24413 | -0.0469 | 3.1614

## 117. Re 12M Mach 0.25 (1)
BIGFOIL.COM POLAR EXPORT
MH 53
MH 53 |  |  |  | Cl Max: | 0.682 | at alpha= | 7 | deg
JavaFoil+Calcfoil stall+Eppler ext transition |  |  |  | L/D Max: | 71.734 | at alpha= | 7.5 | deg
Re: | 12000000 |  |  | Cd Min: | 0.00548 | at alpha= | -5.5 | deg
Mach: | 0.25 |  |  | Cl=0 at alpha= | 0 | deg
|  |  |  | @ Cl=0.1, Cd= | 0.06078
|  |  |  | @ Cl=0.4, Cd= | 0.06078
|  |  |  | @ Cl=0.6, Cd= | 0.06078
alpha (deg) | Cl | Cd | Cm | Cl/Cd
-10.5 | -0.074 | 0.01127 | 0.02 | -6.574
-10 | -0.071 | 0.01021 | 0.02 | -6.959
-9.5 | -0.068 | 0.00951 | 0.019 | -7.117
-9 | -0.21 | 0.00565 | 0.018 | -37.237
-8.5 | -0.293 | 0.0056 | 0.018 | -52.381
-8 | -0.364 | 0.00597 | 0.017 | -61.067
-7.5 | -0.425 | 0.00585 | 0.016 | -72.575
-7 | -0.473 | 0.0058 | 0.016 | -81.511
-6.5 | -0.506 | 0.00592 | 0.015 | -85.491
-6 | -0.525 | 0.00577 | 0.014 | -90.935
-5.5 | -0.527 | 0.00548 | 0.014 | -96.093
-5 | -0.514 | 0.00584 | 0.013 | -88.041
-4.5 | -0.489 | 0.00586 | 0.012 | -83.365
-4 | -0.452 | 0.00595 | 0.012 | -76.01
-3.5 | -0.407 | 0.00584 | 0.011 | -69.681
-3 | -0.356 | 0.00634 | 0.01 | -56.126
-2.5 | -0.3 | 0.00623 | 0.01 | -48.166
-2 | -0.242 | 0.0063 | 0.009 | -38.438
-1.5 | -0.182 | 0.00648 | 0.008 | -28.137
-1 | -0.122 | 0.00596 | 0.008 | -20.464
-0.5 | -0.061 | 0.00648 | 0.007 | -9.422
0 | 0 | 0.00704 | 0.006 | -0.034
0.5 | 0.061 | 0.00757 | 0.005 | 7.998
1 | 0.121 | 0.00837 | 0.005 | 14.495
1.5 | 0.182 | 0.00785 | 0.004 | 23.189
2 | 0.243 | 0.00832 | 0.003 | 29.143
2.5 | 0.303 | 0.00745 | 0.003 | 40.669
3 | 0.363 | 0.0077 | 0.002 | 47.107
3.5 | 0.421 | 0.00803 | 0.001 | 52.464
4 | 0.479 | 0.00818 | 0 | 58.557
4.5 | 0.534 | 0.00846 | 0 | 63.084
5 | 0.583 | 0.00894 | -0.001 | 65.226
5.5 | 0.626 | 0.00903 | -0.002 | 69.371
6 | 0.659 | 0.00947 | -0.002 | 69.609
6.5 | 0.679 | 0.00997 | -0.003 | 68.053
7 | 0.682 | 0.00967 | -0.004 | 70.536
7.5 | 0.668 | 0.00931 | -0.005 | 71.734
8 | 0.635 | 0.00936 | -0.005 | 67.814
8.5 | 0.584 | 0.00905 | -0.006 | 64.56
9 | 0.517 | 0.01013 | -0.007 | 51.04
9.5 | 0.437 | 0.01087 | -0.007 | 40.236
10 | 0.347 | 0.01157 | -0.008 | 30.003
10.5 | 0.245 | 0.01293 | -0.009 | 18.973
11 | 0.073 | 0.01762 | -0.009 | 4.143
11.5 | 0.067 | 0.05511 | -0.007 | 1.224
12 | 0.07 | 0.06078 | -0.008 | 1.15

## 118. Re 12M Mach 0.25 (2)
BIGFOIL.COM POLAR EXPORT
MH 53
MH 53 |  |  |  | Cl Max: | 1.1433 | at alpha= | 11 | deg
XFOIL ncrit=9 |  |  |  | L/D Max: | 107.108 | at alpha= | 7.5 | deg
Re: | 12000000 |  |  | Cd Min: | 0.06161 | at alpha= | 13 | deg
Mach: | 0.25 |  |  | Cl=0 at alpha= | -99 | deg
|  |  |  | @ Cl=0.1, Cd= | 0.0040316
|  |  |  | @ Cl=0.4, Cd= | 0.0049332
|  |  |  | @ Cl=0.6, Cd= | 0.0059429
alpha (deg) | Cl | Cd | Cm | Cl/Cd
0 | 0.0002 | 0.00405 | 0.0063 | 0.049383
0.5 | 0.0545 | 0.00399 | 0.0067 | 13.6591
1 | 0.1092 | 0.00404 | 0.0069 | 27.0297
1.5 | 0.1643 | 0.00412 | 0.0071 | 39.8786
2 | 0.2196 | 0.00423 | 0.0073 | 51.9149
3 | 0.3293 | 0.00459 | 0.008 | 71.7429
3.5 | 0.3837 | 0.00486 | 0.0085 | 78.9506
4 | 0.4394 | 0.00511 | 0.0087 | 85.9883
4.5 | 0.495 | 0.00541 | 0.0091 | 91.4972
5.5 | 0.6073 | 0.00598 | 0.0097 | 101.5552
6 | 0.6629 | 0.00631 | 0.0102 | 105.0555
6.5 | 0.7172 | 0.00678 | 0.0111 | 105.7817
7 | 0.7719 | 0.00724 | 0.012 | 106.616
7.5 | 0.8258 | 0.00771 | 0.013 | 107.1077
8 | 0.8782 | 0.00835 | 0.0145 | 105.1737
8.5 | 0.9316 | 0.00885 | 0.0157 | 105.2655
9 | 0.9832 | 0.0095 | 0.0174 | 103.4947
9.5 | 1.031 | 0.01042 | 0.0199 | 98.9443
10 | 1.076 | 0.01141 | 0.0229 | 94.3032
10.5 | 1.1178 | 0.01281 | 0.0265 | 87.26
11 | 1.1433 | 0.01777 | 0.0306 | 64.3388
12 | 1.067 | 0.03262 | 0.0496 | 32.71
12.5 | 1.0308 | 0.03972 | 0.0524 | 25.9517
13 | 0.9311 | 0.06161 | 0.0375 | 15.1128

## 119. Re 12M Mach 0.50 (1)
BIGFOIL.COM POLAR EXPORT
MH 53
MH 53 |  |  |  | Cl Max: | 1.043 | at alpha= | 20 | deg
JavaFoil+Calcfoil stall+Eppler ext transition |  |  |  | L/D Max: | 68.273 | at alpha= | 5 | deg
Re: | 12000000 |  |  | Cd Min: | 0.00605 | at alpha= | -7 | deg
Mach: | 0.5 |  |  | Cl=0 at alpha= | 0 | deg
|  |  |  | @ Cl=0.1, Cd= | 0.00798
|  |  |  | @ Cl=0.4, Cd= | 0.0093069
|  |  |  | @ Cl=0.6, Cd= | 0.012204
alpha (deg) | Cl | Cd | Cm | Cl/Cd
-20 | -2.206 | 0.13942 | 0.023 | -15.823
-19.5 | -2.226 | 0.09883 | 0.026 | -22.527
-19 | -1.07 | 0.13492 | 0.021 | -7.928
-18.5 | -1.082 | 0.09348 | 0.025 | -11.572
-18 | -1.016 | 0.11763 | 0.021 | -8.639
-17.5 | -1.099 | 0.04207 | 0.028 | -26.115
-17 | -0.977 | 0.09384 | 0.022 | -10.413
-16.5 | -1.059 | 0.0304 | 0.028 | -34.84
-16 | -0.945 | 0.06818 | 0.024 | -13.864
-15.5 | -1.015 | 0.02285 | 0.028 | -44.407
-15 | -0.867 | 0.07409 | 0.021 | -11.707
-14.5 | -0.949 | 0.02141 | 0.027 | -44.324
-14 | -0.801 | 0.07243 | 0.019 | -11.061
-13.5 | -0.896 | 0.01743 | 0.026 | -51.418
-13 | -0.845 | 0.02056 | 0.025 | -41.104
-12.5 | -0.732 | 0.05211 | 0.02 | -14.042
-12 | -0.804 | 0.01459 | 0.024 | -55.111
-11.5 | -0.776 | 0.01284 | 0.024 | -60.464
-11 | -0.741 | 0.01295 | 0.023 | -57.182
-10.5 | -0.693 | 0.0146 | 0.022 | -47.466
-10 | -0.675 | 0.01155 | 0.022 | -58.484
-9.5 | -0.64 | 0.0114 | 0.021 | -56.153
-9 | -0.609 | 0.01026 | 0.02 | -59.381
-8.5 | -0.575 | 0.00895 | 0.02 | -64.287
-8 | -0.542 | 0.00929 | 0.019 | -58.297
-7.5 | -0.508 | 0.00932 | 0.018 | -54.461
-7 | -0.474 | 0.00605 | 0.018 | -78.463
-6.5 | -0.44 | 0.0063 | 0.017 | -69.883
-6 | -0.406 | 0.00615 | 0.016 | -66.071
-5.5 | -0.372 | 0.00636 | 0.015 | -58.442
-5 | -0.338 | 0.00616 | 0.015 | -54.796
-4.5 | -0.304 | 0.0064 | 0.014 | -47.463
-4 | -0.383 | 0.00631 | 0.013 | -60.756
-3.5 | -0.425 | 0.00636 | 0.012 | -66.827
-3 | -0.388 | 0.00626 | 0.012 | -61.941
-2.5 | -0.333 | 0.00672 | 0.011 | -49.52
-2 | -0.27 | 0.0067 | 0.01 | -40.28
-1.5 | -0.204 | 0.00686 | 0.009 | -29.704
-1 | -0.136 | 0.00617 | 0.008 | -22.092
-0.5 | -0.068 | 0.00674 | 0.008 | -10.121
0 | 0 | 0.00731 | 0.007 | -0.037
0.5 | 0.068 | 0.00798 | 0.006 | 8.485
1 | 0.136 | 0.00798 | 0.005 | 16.988
1.5 | 0.203 | 0.00728 | 0.004 | 27.934
2 | 0.271 | 0.00768 | 0.004 | 35.304
2.5 | 0.338 | 0.00728 | 0.003 | 46.498
3 | 0.405 | 0.00777 | 0.002 | 52.064
3.5 | 0.469 | 0.00851 | 0.001 | 55.157
4 | 0.531 | 0.00878 | 0 | 60.481
4.5 | 0.587 | 0.00891 | 0 | 65.812
5 | 0.625 | 0.00915 | -0.001 | 68.273
5.5 | 0.626 | 0.00921 | -0.002 | 67.954
6 | 0.395 | 0.00936 | -0.003 | 42.182
6.5 | 0.427 | 0.00902 | -0.004 | 47.345
7 | 0.459 | 0.00988 | -0.004 | 46.424
7.5 | 0.49 | 0.01034 | -0.005 | 47.359
8 | 0.521 | 0.01096 | -0.006 | 47.506
8.5 | 0.552 | 0.01134 | -0.007 | 48.663
9 | 0.582 | 0.01179 | -0.008 | 49.4
9.5 | 0.612 | 0.01248 | -0.008 | 49.091
10 | 0.633 | 0.0152 | -0.009 | 41.669
10.5 | 0.637 | 0.0219 | -0.009 | 29.108
11 | 0.692 | 0.01682 | -0.01 | 41.119
11.5 | 0.724 | 0.01701 | -0.011 | 42.53
12 | 0.755 | 0.01711 | -0.012 | 44.158
12.5 | 0.691 | 0.05635 | -0.01 | 12.266
13 | 0.715 | 0.06063 | -0.011 | 11.796
13.5 | 0.78 | 0.0408 | -0.013 | 19.117
14 | 0.846 | 0.02669 | -0.014 | 31.699
14.5 | 0.807 | 0.06111 | -0.013 | 13.204
15 | 0.879 | 0.03823 | -0.015 | 22.999
15.5 | 0.921 | 0.0336 | -0.016 | 27.404
16 | 0.866 | 0.08412 | -0.014 | 10.297
16.5 | 0.911 | 0.07255 | -0.015 | 12.561
17 | 0.97 | 0.05463 | -0.017 | 17.759
17.5 | 0.933 | 0.10455 | -0.014 | 8.92
18 | 1.002 | 0.07411 | -0.017 | 13.517
18.5 | 0.978 | 0.12191 | -0.015 | 8.019
19 | 1.01 | 0.11974 | -0.016 | 8.431
19.5 | 1.017 | 0.14873 | -0.015 | 6.837
20 | 1.043 | 0.15284 | -0.016 | 6.823

## 120. Re 12M Mach 0.50 (2)
BIGFOIL.COM POLAR EXPORT
MH 53
MH 53 |  |  |  | Cl Max: | 0.8407 | at alpha= | 20 | deg
XFOIL ncrit=9 |  |  |  | L/D Max: | 105.076 | at alpha= | 5.5 | deg
Re: | 12000000 |  |  | Cd Min: | 0.27141 | at alpha= | 20 | deg
Mach: | 0.5 |  |  | Cl=0 at alpha= | -0.0066667 | deg
|  |  |  | @ Cl=0.1, Cd= | 0.0040349
|  |  |  | @ Cl=0.4, Cd= | 0.0049311
|  |  |  | @ Cl=0.6, Cd= | 0.005998
alpha (deg) | Cl | Cd | Cm | Cl/Cd
-5 | -0.564 | 0.01484 | -0.0167 | -38.0054
-4.5 | -0.5034 | 0.01389 | -0.0144 | -36.2419
-4 | -0.4514 | 0.0108 | -0.0101 | -41.7963
-3.5 | -0.411 | 0.0066 | -0.0033 | -62.2727
-3 | -0.3544 | 0.00579 | -0.0003 | -61.209
-2.5 | -0.2926 | 0.00555 | 0.0011 | -52.7207
-2 | -0.2299 | 0.00542 | 0.0021 | -42.417
-1.5 | -0.1688 | 0.00524 | 0.0029 | -32.2137
-1 | -0.1156 | 0.00454 | 0.005 | -25.4626
-0.5 | -0.0592 | 0.00415 | 0.0064 | -14.2651
0.5 | 0.0608 | 0.00399 | 0.0078 | 15.2381
1 | 0.1219 | 0.00406 | 0.0083 | 30.0246
1.5 | 0.1833 | 0.00418 | 0.0088 | 43.8517
2 | 0.2451 | 0.00432 | 0.0094 | 56.7361
2.5 | 0.3068 | 0.00452 | 0.0101 | 67.8761
3 | 0.3678 | 0.00478 | 0.0111 | 76.9456
3.5 | 0.4296 | 0.00507 | 0.0122 | 84.7337
4 | 0.4928 | 0.00541 | 0.0133 | 91.0906
4.5 | 0.5566 | 0.00578 | 0.0147 | 96.2976
5 | 0.6223 | 0.00611 | 0.0161 | 101.8494
5.5 | 0.6872 | 0.00654 | 0.0181 | 105.0765
6 | 0.746 | 0.00754 | 0.0222 | 98.939
6.5 | 0.7801 | 0.01051 | 0.0307 | 74.2245
7 | 0.7917 | 0.01578 | 0.0415 | 50.1711
7.5 | 0.7824 | 0.02154 | 0.0533 | 36.3231
8 | 0.7641 | 0.02928 | 0.0602 | 26.0963
8.5 | 0.7452 | 0.0381 | 0.0589 | 19.5591
9 | 0.7174 | 0.04799 | 0.0529 | 14.9489
9.5 | 0.6921 | 0.06249 | 0.0401 | 11.0754
10 | 0.6794 | 0.07614 | 0.0316 | 8.923
10.5 | 0.6543 | 0.08975 | 0.0241 | 7.2903
11 | 0.6487 | 0.09973 | 0.0193 | 6.5046
11.5 | 0.6412 | 0.11048 | 0.0144 | 5.8038
12 | 0.6336 | 0.12194 | 0.0094 | 5.196
12.5 | 0.6341 | 0.13199 | 0.0053 | 4.8042
13 | 0.6397 | 0.14128 | 0.0017 | 4.5279
13.5 | 0.6448 | 0.15105 | -0.0022 | 4.2688
14 | 0.6517 | 0.16101 | -0.0061 | 4.0476
14.5 | 0.6601 | 0.17086 | -0.01 | 3.8634
15 | 0.6658 | 0.18334 | -0.0144 | 3.6315
15.5 | 0.6794 | 0.19265 | -0.0182 | 3.5266
16 | 0.6922 | 0.20254 | -0.0224 | 3.4176
16.5 | 0.708 | 0.21125 | -0.026 | 3.3515
17 | 0.7248 | 0.21969 | -0.0298 | 3.2992
17.5 | 0.7428 | 0.2284 | -0.0339 | 3.2522
18 | 0.7612 | 0.23717 | -0.038 | 3.2095
18.5 | 0.7803 | 0.24568 | -0.0424 | 3.1761
19 | 0.7999 | 0.25428 | -0.0468 | 3.1457
19.5 | 0.8208 | 0.26285 | -0.0512 | 3.1227
20 | 0.8407 | 0.27141 | -0.0558 | 3.0975

## 121. Re 14M Mach 0.00 (1)
BIGFOIL.COM POLAR EXPORT
MH 53
MH 53 |  |  |  | Cl Max: | 0.71 | at alpha= | 7.5 | deg
JavaFoil+Calcfoil stall+Eppler ext transition |  |  |  | L/D Max: | 75.757 | at alpha= | 7.5 | deg
Re: | 14000000 |  |  | Cd Min: | 0.00543 | at alpha= | -9 | deg
Mach: | 0 |  |  | Cl=0 at alpha= | 0 | deg
|  |  |  | @ Cl=0.1, Cd= | 0.0081571
|  |  |  | @ Cl=0.4, Cd= | 0.0081925
|  |  |  | @ Cl=0.6, Cd= | 0.01644
alpha (deg) | Cl | Cd | Cm | Cl/Cd
-12 | -0.353 | 0.01292 | 0.021 | -27.282
-11.5 | -0.384 | 0.01094 | 0.021 | -35.119
-11 | -0.412 | 0.01021 | 0.02 | -40.406
-10.5 | -0.441 | 0.00964 | 0.02 | -45.697
-10 | -0.469 | 0.00557 | 0.019 | -84.3
-9.5 | -0.496 | 0.00554 | 0.018 | -89.57
-9 | -0.521 | 0.00543 | 0.018 | -95.979
-8.5 | -0.543 | 0.00575 | 0.017 | -94.463
-8 | -0.56 | 0.0055 | 0.017 | -101.92
-7.5 | -0.573 | 0.00572 | 0.016 | -100.14
-7 | -0.579 | 0.00568 | 0.015 | -101.794
-6.5 | -0.577 | 0.00554 | 0.015 | -104.146
-6 | -0.566 | 0.00568 | 0.014 | -99.698
-5.5 | -0.548 | 0.00568 | 0.013 | -96.408
-5 | -0.52 | 0.00572 | 0.013 | -91.037
-4.5 | -0.486 | 0.00574 | 0.012 | -84.541
-4 | -0.444 | 0.0059 | 0.011 | -75.258
-3.5 | -0.397 | 0.00608 | 0.011 | -65.294
-3 | -0.346 | 0.00616 | 0.01 | -56.105
-2.5 | -0.291 | 0.00613 | 0.009 | -47.49
-2 | -0.235 | 0.00614 | 0.009 | -38.237
-1.5 | -0.177 | 0.00642 | 0.008 | -27.507
-1 | -0.118 | 0.00596 | 0.007 | -19.79
-0.5 | -0.059 | 0.00632 | 0.007 | -9.36
0 | 0 | 0.00712 | 0.006 | -0.033
0.5 | 0.059 | 0.00774 | 0.005 | 7.576
1 | 0.117 | 0.00833 | 0.005 | 14.106
1.5 | 0.176 | 0.00856 | 0.004 | 20.593
2 | 0.235 | 0.00817 | 0.003 | 28.742
2.5 | 0.293 | 0.00791 | 0.002 | 37.105
3 | 0.351 | 0.00784 | 0.002 | 44.828
3.5 | 0.408 | 0.00825 | 0.001 | 49.491
4 | 0.464 | 0.00784 | 0 | 59.221
4.5 | 0.518 | 0.00813 | 0 | 63.778
5 | 0.568 | 0.00854 | -0.001 | 66.496
5.5 | 0.613 | 0.00883 | -0.002 | 69.414
6 | 0.651 | 0.00894 | -0.002 | 72.845
6.5 | 0.681 | 0.00924 | -0.003 | 73.62
7 | 0.7 | 0.00947 | -0.004 | 73.959
7.5 | 0.71 | 0.00937 | -0.005 | 75.757
8 | 0.709 | 0.00942 | -0.005 | 75.263
8.5 | 0.699 | 0.00945 | -0.006 | 73.945
9 | 0.68 | 0.00954 | -0.007 | 71.254
9.5 | 0.654 | 0.00918 | -0.007 | 71.234
10 | 0.622 | 0.01025 | -0.008 | 60.705
10.5 | 0.587 | 0.01087 | -0.009 | 53.986
11 | 0.549 | 0.01156 | -0.009 | 47.448
11.5 | 0.509 | 0.01256 | -0.01 | 40.559
12 | 0.469 | 0.01414 | -0.01 | 33.139
12.5 | 0.429 | 0.01644 | -0.011 | 26.06

## 122. Re 14M Mach 0.00 (2)
BIGFOIL.COM POLAR EXPORT
MH 53
MH 53 |  |  |  | Cl Max: | 1.5301 | at alpha= | 17.5 | deg
XFOIL ncrit=9 |  |  |  | L/D Max: | 116.752 | at alpha= | 9 | deg
Re: | 14000000 |  |  | Cd Min: | 0.10394 | at alpha= | 20 | deg
Mach: | 0 |  |  | Cl=0 at alpha= | -0.0019342 | deg
|  |  |  | @ Cl=0.1, Cd= | 0.00411
|  |  |  | @ Cl=0.4, Cd= | 0.0048761
|  |  |  | @ Cl=0.6, Cd= | 0.0057951
alpha (deg) | Cl | Cd | Cm | Cl/Cd
-2 | -0.2055 | 0.00524 | 0.0041 | -39.2176
-1.5 | -0.1523 | 0.00511 | 0.0043 | -29.8043
-1 | -0.1025 | 0.00464 | 0.0051 | -22.0905
-0.5 | -0.0515 | 0.00433 | 0.0057 | -11.8938
0 | 0.0002 | 0.00413 | 0.0061 | 0.048426
0.5 | 0.0535 | 0.00411 | 0.0062 | 13.017
1 | 0.1064 | 0.00411 | 0.0065 | 25.8881
2 | 0.2138 | 0.00425 | 0.0066 | 50.3059
2.5 | 0.2667 | 0.00444 | 0.0069 | 60.0676
3 | 0.32 | 0.00458 | 0.007 | 69.869
3.5 | 0.373 | 0.00478 | 0.0073 | 78.0335
4 | 0.4264 | 0.00497 | 0.0074 | 85.7948
4.5 | 0.4799 | 0.00523 | 0.0076 | 91.7591
5 | 0.5333 | 0.00553 | 0.0077 | 96.4376
5.5 | 0.5876 | 0.00574 | 0.0076 | 102.3693
6 | 0.6416 | 0.00598 | 0.0076 | 107.291
6.5 | 0.6945 | 0.00629 | 0.0078 | 110.4134
7 | 0.7464 | 0.00668 | 0.0082 | 111.7365
7.5 | 0.799 | 0.00702 | 0.0084 | 113.8177
8 | 0.8506 | 0.00739 | 0.0088 | 115.1015
8.5 | 0.9021 | 0.00776 | 0.0092 | 116.25
9 | 0.9527 | 0.00816 | 0.0097 | 116.7525
9.5 | 1.0027 | 0.00863 | 0.0103 | 116.1877
10 | 1.051 | 0.0091 | 0.0112 | 115.4945
10.5 | 1.0995 | 0.00958 | 0.012 | 114.7704
11 | 1.1441 | 0.0101 | 0.0136 | 113.2772
11.5 | 1.1892 | 0.01074 | 0.0149 | 110.7263
12 | 1.2378 | 0.01145 | 0.0153 | 108.1048
13 | 1.3376 | 0.0135 | 0.015 | 99.0815
13.5 | 1.3864 | 0.01454 | 0.0148 | 95.3508
14 | 1.4323 | 0.01579 | 0.015 | 90.7093
14.5 | 1.4614 | 0.01691 | 0.0187 | 86.4222
15 | 1.4778 | 0.01824 | 0.0247 | 81.0197
15.5 | 1.4923 | 0.01952 | 0.0307 | 76.4498
16 | 1.5062 | 0.02128 | 0.0355 | 70.7801
16.5 | 1.5137 | 0.02368 | 0.0402 | 63.9231
17 | 1.5246 | 0.02605 | 0.0435 | 58.5259
17.5 | 1.5301 | 0.02915 | 0.0462 | 52.4906
18 | 1.5125 | 0.03498 | 0.0478 | 43.239
18.5 | 1.4955 | 0.04201 | 0.0464 | 35.5987
19 | 1.4707 | 0.05146 | 0.0422 | 28.5795
19.5 | 1.3693 | 0.07539 | 0.0281 | 18.1629
20 | 1.2531 | 0.10394 | 0.0128 | 12.056

## 123. Re 14M Mach 0.10 (1)
BIGFOIL.COM POLAR EXPORT
MH 53
MH 53 |  |  |  | Cl Max: | 0.706 | at alpha= | 7.5 | deg
JavaFoil+Calcfoil stall+Eppler ext transition |  |  |  | L/D Max: | 74.409 | at alpha= | 7.5 | deg
Re: | 14000000 |  |  | Cd Min: | 0.00546 | at alpha= | -9 | deg
Mach: | 0.1 |  |  | Cl=0 at alpha= | 0 | deg
|  |  |  | @ Cl=0.1, Cd= | 0.00816
|  |  |  | @ Cl=0.4, Cd= | 0.02296
|  |  |  | @ Cl=0.6, Cd= | 0.02296
alpha (deg) | Cl | Cd | Cm | Cl/Cd
-11.5 | -0.336 | 0.01133 | 0.021 | -29.679
-11 | -0.368 | 0.01042 | 0.02 | -35.281
-10.5 | -0.399 | 0.00935 | 0.02 | -42.688
-10 | -0.432 | 0.00561 | 0.019 | -76.924
-9.5 | -0.463 | 0.00557 | 0.019 | -83.107
-9 | -0.492 | 0.00546 | 0.018 | -90.054
-8.5 | -0.519 | 0.00579 | 0.017 | -89.543
-8 | -0.541 | 0.00553 | 0.017 | -97.79
-7.5 | -0.558 | 0.00575 | 0.016 | -97.016
-7 | -0.568 | 0.00571 | 0.015 | -99.512
-6.5 | -0.569 | 0.00555 | 0.015 | -102.528
-6 | -0.562 | 0.0057 | 0.014 | -98.672
-5.5 | -0.546 | 0.00569 | 0.013 | -95.844
-5 | -0.52 | 0.00573 | 0.013 | -90.791
-4.5 | -0.486 | 0.00575 | 0.012 | -84.526
-4 | -0.445 | 0.00591 | 0.011 | -75.348
-3.5 | -0.399 | 0.00609 | 0.011 | -65.424
-3 | -0.347 | 0.00617 | 0.01 | -56.251
-2.5 | -0.293 | 0.00614 | 0.009 | -47.662
-2 | -0.236 | 0.00614 | 0.009 | -38.39
-1.5 | -0.177 | 0.00643 | 0.008 | -27.62
-1 | -0.119 | 0.00597 | 0.007 | -19.874
-0.5 | -0.059 | 0.00632 | 0.007 | -9.4
0 | 0 | 0.00713 | 0.006 | -0.033
0.5 | 0.059 | 0.00775 | 0.005 | 7.605
1 | 0.118 | 0.00834 | 0.005 | 14.16
1.5 | 0.177 | 0.00857 | 0.004 | 20.671
2 | 0.236 | 0.00816 | 0.003 | 28.938
2.5 | 0.295 | 0.00728 | 0.002 | 40.507
3 | 0.353 | 0.00788 | 0.002 | 44.834
3.5 | 0.41 | 0.00833 | 0.001 | 49.278
4 | 0.467 | 0.00789 | 0 | 59.143
4.5 | 0.521 | 0.00818 | 0 | 63.611
5 | 0.57 | 0.00856 | -0.001 | 66.63
5.5 | 0.615 | 0.00894 | -0.002 | 68.865
6 | 0.653 | 0.00902 | -0.002 | 72.421
6.5 | 0.681 | 0.00933 | -0.003 | 72.961
7 | 0.699 | 0.00958 | -0.004 | 72.932
7.5 | 0.706 | 0.00948 | -0.005 | 74.409
8 | 0.702 | 0.00951 | -0.005 | 73.75
8.5 | 0.687 | 0.00953 | -0.006 | 72.13
9 | 0.663 | 0.00929 | -0.007 | 71.414
9.5 | 0.632 | 0.00991 | -0.007 | 63.785
10 | 0.595 | 0.01034 | -0.008 | 57.582
10.5 | 0.554 | 0.01104 | -0.009 | 50.203
11 | 0.512 | 0.01181 | -0.009 | 43.321
11.5 | 0.467 | 0.01301 | -0.01 | 35.907
12 | 0.424 | 0.0145 | -0.01 | 29.251
12.5 | 0.369 | 0.02296 | -0.011 | 16.084

## 124. Re 14M Mach 0.10 (2)
BIGFOIL.COM POLAR EXPORT
MH 53
MH 53 |  |  |  | Cl Max: | 1.4301 | at alpha= | 14.5 | deg
XFOIL ncrit=9 |  |  |  | L/D Max: | 116.065 | at alpha= | 9 | deg
Re: | 14000000 |  |  | Cd Min: | 0.14551 | at alpha= | 19 | deg
Mach: | 0.1 |  |  | Cl=0 at alpha= | -0.0019268 | deg
|  |  |  | @ Cl=0.1, Cd= | 0.00411
|  |  |  | @ Cl=0.4, Cd= | 0.0048733
|  |  |  | @ Cl=0.6, Cd= | 0.0058015
alpha (deg) | Cl | Cd | Cm | Cl/Cd
-2 | -0.2064 | 0.00525 | 0.0041 | -39.3143
-1 | -0.1029 | 0.00463 | 0.0051 | -22.2246
-0.5 | -0.0517 | 0.00432 | 0.0057 | -11.9676
0 | 0.0002 | 0.00413 | 0.0061 | 0.048426
0.5 | 0.0538 | 0.00411 | 0.0063 | 13.09
1 | 0.1069 | 0.00411 | 0.0065 | 26.0097
2 | 0.2148 | 0.00425 | 0.0067 | 50.5412
2.5 | 0.2681 | 0.00444 | 0.0069 | 60.3829
3 | 0.3216 | 0.00459 | 0.0071 | 70.0654
3.5 | 0.3749 | 0.00478 | 0.0074 | 78.431
4 | 0.4287 | 0.00498 | 0.0075 | 86.0843
4.5 | 0.4825 | 0.00524 | 0.0077 | 92.0802
5 | 0.5362 | 0.00554 | 0.0079 | 96.787
5.5 | 0.591 | 0.00576 | 0.0079 | 102.6042
6 | 0.6452 | 0.00601 | 0.0079 | 107.3544
6.5 | 0.6985 | 0.00632 | 0.0082 | 110.5222
7 | 0.7509 | 0.00672 | 0.0086 | 111.7411
7.5 | 0.8039 | 0.00707 | 0.0089 | 113.7058
8 | 0.8558 | 0.00746 | 0.0094 | 114.7185
8.5 | 0.9077 | 0.00784 | 0.0099 | 115.7781
9 | 0.9587 | 0.00826 | 0.0105 | 116.0654
9.5 | 1.009 | 0.00875 | 0.0113 | 115.3143
10 | 1.0576 | 0.00925 | 0.0123 | 114.3351
10.5 | 1.1062 | 0.00978 | 0.0134 | 113.1084
11 | 1.1503 | 0.01038 | 0.0153 | 110.8189
11.5 | 1.1957 | 0.01114 | 0.0168 | 107.3339
12.5 | 1.2949 | 0.01323 | 0.0174 | 97.876
13 | 1.3437 | 0.01456 | 0.0175 | 92.2871
13.5 | 1.3899 | 0.01599 | 0.018 | 86.9231
14 | 1.4191 | 0.01781 | 0.0214 | 79.68
14.5 | 1.4301 | 0.01939 | 0.0286 | 73.7545
15 | 1.4209 | 0.02233 | 0.0373 | 63.6319
15.5 | 1.4266 | 0.02488 | 0.0423 | 57.3392
16 | 1.409 | 0.02955 | 0.0474 | 47.6819
16.5 | 1.3525 | 0.03945 | 0.0487 | 34.2839
17 | 1.3515 | 0.04544 | 0.0465 | 29.7425
17.5 | 1.348 | 0.05268 | 0.0425 | 25.5885
18 | 1.2204 | 0.08351 | 0.0229 | 14.6138
18.5 | 1.1239 | 0.10952 | 0.0098 | 10.2621
19 | 0.9819 | 0.14551 | -0.0075 | 6.748

## 125. Re 14M Mach 0.25 (1)
BIGFOIL.COM POLAR EXPORT
MH 53
MH 53 |  |  |  | Cl Max: | 0.682 | at alpha= | 7 | deg
JavaFoil+Calcfoil stall+Eppler ext transition |  |  |  | L/D Max: | 71.921 | at alpha= | 7 | deg
Re: | 14000000 |  |  | Cd Min: | 0.00538 | at alpha= | -5.5 | deg
Mach: | 0.25 |  |  | Cl=0 at alpha= | 0 | deg
|  |  |  | @ Cl=0.1, Cd= | 0.0537
|  |  |  | @ Cl=0.4, Cd= | 0.0537
|  |  |  | @ Cl=0.6, Cd= | 0.0537
alpha (deg) | Cl | Cd | Cm | Cl/Cd
-10.5 | -0.074 | 0.01083 | 0.02 | -6.862
-10 | -0.071 | 0.00993 | 0.02 | -7.16
-9.5 | -0.068 | 0.00961 | 0.019 | -7.046
-9 | -0.21 | 0.00563 | 0.018 | -37.359
-8.5 | -0.293 | 0.00552 | 0.018 | -53.15
-8 | -0.364 | 0.00586 | 0.017 | -62.176
-7.5 | -0.425 | 0.00583 | 0.016 | -72.8
-7 | -0.473 | 0.00576 | 0.016 | -82.117
-6.5 | -0.506 | 0.00586 | 0.015 | -86.382
-6 | -0.525 | 0.00565 | 0.014 | -92.861
-5.5 | -0.527 | 0.00538 | 0.014 | -98.027
-5 | -0.514 | 0.00581 | 0.013 | -88.554
-4.5 | -0.489 | 0.00582 | 0.012 | -83.967
-4 | -0.452 | 0.00589 | 0.012 | -76.789
-3.5 | -0.407 | 0.00581 | 0.011 | -70.009
-3 | -0.356 | 0.00623 | 0.01 | -57.055
-2.5 | -0.3 | 0.00619 | 0.01 | -48.483
-2 | -0.242 | 0.00618 | 0.009 | -39.162
-1.5 | -0.182 | 0.00648 | 0.008 | -28.128
-1 | -0.122 | 0.00602 | 0.008 | -20.26
-0.5 | -0.061 | 0.00638 | 0.007 | -9.576
0 | 0 | 0.00724 | 0.006 | -0.033
0.5 | 0.061 | 0.00785 | 0.005 | 7.711
1 | 0.121 | 0.00843 | 0.005 | 14.391
1.5 | 0.182 | 0.00783 | 0.004 | 23.258
2 | 0.243 | 0.0083 | 0.003 | 29.222
2.5 | 0.303 | 0.00743 | 0.003 | 40.781
3 | 0.363 | 0.00796 | 0.002 | 45.553
3.5 | 0.421 | 0.008 | 0.001 | 52.704
4 | 0.479 | 0.00801 | 0 | 59.761
4.5 | 0.534 | 0.00833 | 0 | 64.03
5 | 0.583 | 0.0088 | -0.001 | 66.246
5.5 | 0.626 | 0.00881 | -0.002 | 71.127
6 | 0.659 | 0.00933 | -0.002 | 70.687
6.5 | 0.679 | 0.00973 | -0.003 | 69.706
7 | 0.682 | 0.00948 | -0.004 | 71.921
7.5 | 0.668 | 0.00942 | -0.005 | 70.861
8 | 0.635 | 0.00962 | -0.005 | 65.997
8.5 | 0.584 | 0.00926 | -0.006 | 63.091
9 | 0.518 | 0.0101 | -0.007 | 51.224
9.5 | 0.438 | 0.01067 | -0.007 | 41.013
10 | 0.348 | 0.01126 | -0.008 | 30.886
10.5 | 0.246 | 0.01252 | -0.009 | 19.637
11 | 0.075 | 0.01438 | -0.009 | 5.196
11.5 | 0.069 | 0.04874 | -0.008 | 1.405
12 | 0.071 | 0.0537 | -0.008 | 1.322

## 126. Re 14M Mach 0.25 (2)
BIGFOIL.COM POLAR EXPORT
MH 53
MH 53 |  |  |  | Cl Max: | 1.1226 | at alpha= | 11 | deg
XFOIL ncrit=9 |  |  |  | L/D Max: | 111.887 | at alpha= | 7.5 | deg
Re: | 14000000 |  |  | Cd Min: | 0.15109 | at alpha= | 16 | deg
Mach: | 0.25 |  |  | Cl=0 at alpha= | -0.0046993 | deg
|  |  |  | @ Cl=0.1, Cd= | 0.0040982
|  |  |  | @ Cl=0.4, Cd= | 0.0048821
|  |  |  | @ Cl=0.6, Cd= | 0.0058062
alpha (deg) | Cl | Cd | Cm | Cl/Cd
-2 | -0.2114 | 0.00527 | 0.0038 | -40.1139
-1.5 | -0.1563 | 0.00513 | 0.0042 | -30.4678
-1 | -0.1055 | 0.00462 | 0.0052 | -22.8355
-0.5 | -0.0527 | 0.00432 | 0.0058 | -12.1991
0 | 0.0005 | 0.00413 | 0.0063 | 0.12107
0.5 | 0.0553 | 0.00409 | 0.0065 | 13.5208
1 | 0.1098 | 0.0041 | 0.0068 | 26.7805
1.5 | 0.1654 | 0.00417 | 0.0069 | 39.6643
2 | 0.2207 | 0.00426 | 0.0071 | 51.8075
2.5 | 0.2756 | 0.00445 | 0.0074 | 61.9326
3 | 0.3307 | 0.00461 | 0.0077 | 71.7354
3.5 | 0.3857 | 0.00482 | 0.0081 | 80.0207
4 | 0.441 | 0.00506 | 0.0084 | 87.1542
4.5 | 0.4966 | 0.00533 | 0.0087 | 93.1707
5.5 | 0.6095 | 0.00585 | 0.0093 | 104.188
6 | 0.6655 | 0.00617 | 0.0097 | 107.8606
6.5 | 0.7203 | 0.00659 | 0.0105 | 109.302
7 | 0.7753 | 0.00698 | 0.0113 | 111.0745
7.5 | 0.8302 | 0.00742 | 0.0121 | 111.8868
8 | 0.8836 | 0.00798 | 0.0134 | 110.7268
8.5 | 0.9374 | 0.00846 | 0.0146 | 110.8038
9 | 0.9898 | 0.00909 | 0.0161 | 108.8889
9.5 | 1.0393 | 0.0099 | 0.0183 | 104.9798
10 | 1.0877 | 0.01079 | 0.0208 | 100.8063
10.5 | 1.1214 | 0.01256 | 0.0259 | 89.2834
11 | 1.1226 | 0.0201 | 0.0329 | 55.8507
11.5 | 1.0801 | 0.02887 | 0.043 | 37.4125
12 | 1.045 | 0.03446 | 0.0505 | 30.325
12.5 | 1.0091 | 0.0421 | 0.0516 | 23.9691
13 | 0.9543 | 0.05725 | 0.0411 | 16.669
13.5 | 0.9526 | 0.06863 | 0.0315 | 13.8802
14 | 0.9121 | 0.08774 | 0.0218 | 10.3955
14.5 | 0.8886 | 0.1004 | 0.0158 | 8.8506
15 | 0.8262 | 0.12135 | 0.0053 | 6.8084
15.5 | 0.8179 | 0.13166 | 0.0005 | 6.2122
16 | 0.775 | 0.15109 | -0.0085 | 5.1294

## 127. Re 14M Mach 0.50 (1)
BIGFOIL.COM POLAR EXPORT
MH 53
MH 53 |  |  |  | Cl Max: | 1.041 | at alpha= | 20 | deg
JavaFoil+Calcfoil stall+Eppler ext transition |  |  |  | L/D Max: | 70.096 | at alpha= | 5 | deg
Re: | 14000000 |  |  | Cd Min: | 0.00602 | at alpha= | -7.5 | deg
Mach: | 0.5 |  |  | Cl=0 at alpha= | 0 | deg
|  |  |  | @ Cl=0.1, Cd= | 0.0081418
|  |  |  | @ Cl=0.4, Cd= | 0.0092462
|  |  |  | @ Cl=0.6, Cd= | 0.011871
alpha (deg) | Cl | Cd | Cm | Cl/Cd
-20 | -2.194 | 0.15119 | 0.022 | -14.509
-19.5 | -2.168 | 0.12649 | 0.023 | -17.139
-19 | -1.066 | 0.14725 | 0.02 | -7.236
-18.5 | -1.047 | 0.12602 | 0.021 | -8.306
-18 | -1.01 | 0.13094 | 0.02 | -7.711
-17.5 | -1.015 | 0.09226 | 0.023 | -11.002
-17 | -0.976 | 0.09596 | 0.022 | -10.166
-16.5 | -1.046 | 0.03518 | 0.028 | -29.725
-16 | -0.975 | 0.05081 | 0.025 | -19.193
-15.5 | -1.022 | 0.02087 | 0.028 | -48.959
-15 | -0.898 | 0.05464 | 0.023 | -16.441
-14.5 | -0.958 | 0.01925 | 0.027 | -49.762
-14 | -0.832 | 0.05326 | 0.022 | -15.612
-13.5 | -0.9 | 0.01645 | 0.026 | -54.72
-13 | -0.857 | 0.01793 | 0.025 | -47.774
-12.5 | -0.781 | 0.02864 | 0.023 | -27.285
-12 | -0.806 | 0.01397 | 0.024 | -57.71
-11.5 | -0.777 | 0.01242 | 0.024 | -62.561
-11 | -0.742 | 0.0125 | 0.023 | -59.325
-10.5 | -0.702 | 0.01306 | 0.022 | -53.749
-10 | -0.676 | 0.01123 | 0.022 | -60.195
-9.5 | -0.641 | 0.01109 | 0.021 | -57.802
-9 | -0.609 | 0.01007 | 0.02 | -60.487
-8.5 | -0.575 | 0.00926 | 0.02 | -62.114
-8 | -0.542 | 0.00944 | 0.019 | -57.44
-7.5 | -0.509 | 0.00602 | 0.018 | -84.468
-7 | -0.474 | 0.00603 | 0.018 | -78.724
-6.5 | -0.44 | 0.00622 | 0.017 | -70.724
-6 | -0.406 | 0.00608 | 0.016 | -66.767
-5.5 | -0.372 | 0.00623 | 0.015 | -59.643
-5 | -0.338 | 0.00611 | 0.015 | -55.321
-4.5 | -0.304 | 0.00631 | 0.014 | -48.171
-4 | -0.383 | 0.00624 | 0.013 | -61.448
-3.5 | -0.425 | 0.00632 | 0.012 | -67.256
-3 | -0.388 | 0.00615 | 0.012 | -63.043
-2.5 | -0.333 | 0.00668 | 0.011 | -49.848
-2 | -0.27 | 0.00657 | 0.01 | -41.09
-1.5 | -0.204 | 0.00685 | 0.009 | -29.717
-1 | -0.136 | 0.00623 | 0.008 | -21.878
-0.5 | -0.068 | 0.00663 | 0.008 | -10.293
0 | 0 | 0.00751 | 0.007 | -0.036
0.5 | 0.068 | 0.00833 | 0.006 | 8.131
1 | 0.136 | 0.00793 | 0.005 | 17.097
1.5 | 0.203 | 0.00738 | 0.004 | 27.561
2 | 0.271 | 0.00775 | 0.004 | 34.952
2.5 | 0.338 | 0.00737 | 0.003 | 45.905
3 | 0.405 | 0.00777 | 0.002 | 52.06
3.5 | 0.469 | 0.00853 | 0.001 | 54.995
4 | 0.531 | 0.00861 | 0 | 61.634
4.5 | 0.587 | 0.00899 | 0 | 65.224
5 | 0.625 | 0.00892 | -0.001 | 70.096
5.5 | 0.626 | 0.0091 | -0.002 | 68.772
6 | 0.395 | 0.00924 | -0.003 | 42.761
6.5 | 0.427 | 0.00928 | -0.004 | 45.995
7 | 0.459 | 0.00918 | -0.004 | 49.96
7.5 | 0.49 | 0.01017 | -0.005 | 48.205
8 | 0.521 | 0.01077 | -0.006 | 48.394
8.5 | 0.552 | 0.01119 | -0.007 | 49.357
9 | 0.583 | 0.01152 | -0.008 | 50.63
9.5 | 0.613 | 0.01214 | -0.008 | 50.5
10 | 0.636 | 0.01449 | -0.009 | 43.882
10.5 | 0.659 | 0.01646 | -0.01 | 40.065
11 | 0.695 | 0.0158 | -0.01 | 44.023
11.5 | 0.726 | 0.01614 | -0.011 | 45.003
12 | 0.757 | 0.01644 | -0.012 | 46.038
12.5 | 0.706 | 0.04727 | -0.011 | 14.931
13 | 0.732 | 0.05008 | -0.011 | 14.608
13.5 | 0.798 | 0.03226 | -0.013 | 24.75
14 | 0.856 | 0.02343 | -0.015 | 36.536
14.5 | 0.823 | 0.05111 | -0.014 | 16.097
15 | 0.891 | 0.03303 | -0.015 | 26.965
15.5 | 0.931 | 0.02955 | -0.016 | 31.496
16 | 0.879 | 0.07437 | -0.014 | 11.817
16.5 | 0.881 | 0.0987 | -0.013 | 8.922
17 | 0.91 | 0.0999 | -0.014 | 9.105
17.5 | 0.916 | 0.12546 | -0.013 | 7.305
18 | 0.964 | 0.10601 | -0.015 | 9.096
18.5 | 0.969 | 0.13689 | -0.014 | 7.075
19 | 1 | 0.13381 | -0.015 | 7.47
19.5 | 1.014 | 0.15963 | -0.015 | 6.353
20 | 1.041 | 0.16172 | -0.015 | 6.438

## 128. Re 14M Mach 0.50 (2)
BIGFOIL.COM POLAR EXPORT
MH 53
MH 53 |  |  |  | Cl Max: | 0.8424 | at alpha= | 20 | deg
XFOIL ncrit=9 |  |  |  | L/D Max: | 108.229 | at alpha= | 5.5 | deg
Re: | 14000000 |  |  | Cd Min: | 0.27139 | at alpha= | 20 | deg
Mach: | 0.5 |  |  | Cl=0 at alpha= | -0.023296 | deg
|  |  |  | @ Cl=0.1, Cd= | 0.0040877
|  |  |  | @ Cl=0.4, Cd= | 0.0048854
|  |  |  | @ Cl=0.6, Cd= | 0.0058503
alpha (deg) | Cl | Cd | Cm | Cl/Cd
-20 | -0.7162 | 0.25761 | 0.091 | -2.7802
-19.5 | -0.7017 | 0.24782 | 0.0862 | -2.8315
-19 | -0.6859 | 0.23954 | 0.0815 | -2.8634
-18.5 | -0.6711 | 0.23011 | 0.0766 | -2.9164
-17.5 | -0.7408 | 0.22946 | 0.0423 | -3.2284
-17 | -0.7204 | 0.22104 | 0.0377 | -3.2591
-16.5 | -0.7 | 0.21294 | 0.033 | -3.2873
-16 | -0.6801 | 0.20475 | 0.0285 | -3.3216
-15.5 | -0.66 | 0.19695 | 0.0241 | -3.3511
-15 | -0.6407 | 0.18859 | 0.0197 | -3.3973
-14.5 | -0.6227 | 0.17998 | 0.0154 | -3.4598
-14 | -0.6049 | 0.17183 | 0.0113 | -3.5203
-13.5 | -0.5871 | 0.16369 | 0.0076 | -3.5867
-13 | -0.5724 | 0.15533 | 0.0041 | -3.6851
-12.5 | -0.5607 | 0.14712 | 0.0013 | -3.8112
-12 | -0.5526 | 0.13923 | -0.0008 | -3.969
-11.5 | -0.5459 | 0.13119 | -0.0029 | -4.1611
-11 | -0.5416 | 0.1224 | -0.0056 | -4.4248
-10.5 | -0.536 | 0.1139 | -0.0086 | -4.7059
-9 | -0.5538 | 0.07969 | -0.0255 | -6.9494
-8.5 | -0.538 | 0.06464 | -0.0438 | -8.323
-8 | -0.5431 | 0.05134 | -0.0602 | -10.5785
-7 | -0.61 | 0.03989 | -0.0467 | -15.2921
-6.5 | -0.62 | 0.03324 | -0.0393 | -18.6522
-6 | -0.6158 | 0.02656 | -0.0315 | -23.1852
-5.5 | -0.5967 | 0.02044 | -0.0237 | -29.1928
-5 | -0.5622 | 0.01545 | -0.017 | -36.3883
-4.5 | -0.515 | 0.01211 | -0.0123 | -42.5268
-4 | -0.4545 | 0.01085 | -0.0096 | -41.8894
-3.5 | -0.4145 | 0.0065 | -0.0026 | -63.7692
-3 | -0.3571 | 0.00578 | 0.0002 | -61.782
-2.5 | -0.2951 | 0.00554 | 0.0015 | -53.2671
-2 | -0.2323 | 0.00538 | 0.0025 | -43.1784
-1.5 | -0.1704 | 0.00524 | 0.0032 | -32.5191
-1 | -0.1146 | 0.0047 | 0.0049 | -24.383
0.5 | 0.0614 | 0.00405 | 0.0077 | 15.1605
1 | 0.1228 | 0.00411 | 0.0081 | 29.8783
1.5 | 0.1845 | 0.00421 | 0.0086 | 43.8242
2 | 0.2467 | 0.00432 | 0.0091 | 57.1065
2.5 | 0.3082 | 0.00455 | 0.0098 | 67.7363
3 | 0.3701 | 0.00477 | 0.0106 | 77.5891
3.5 | 0.4323 | 0.00501 | 0.0117 | 86.2874
4 | 0.4949 | 0.00533 | 0.0129 | 92.8518
4.5 | 0.5589 | 0.00567 | 0.0142 | 98.5714
5 | 0.625 | 0.00596 | 0.0156 | 104.8658
5.5 | 0.6905 | 0.00638 | 0.0175 | 108.2288
6 | 0.7508 | 0.00731 | 0.0213 | 102.7086
6.5 | 0.7851 | 0.01025 | 0.0299 | 76.5951
7 | 0.7967 | 0.01554 | 0.0408 | 51.2677
7.5 | 0.788 | 0.02129 | 0.0525 | 37.0127
9 | 0.7212 | 0.0475 | 0.0533 | 15.1832
9.5 | 0.6962 | 0.06153 | 0.0408 | 11.3148
10 | 0.684 | 0.07547 | 0.0318 | 9.0632
10.5 | 0.6591 | 0.08902 | 0.0243 | 7.404
11 | 0.6534 | 0.09902 | 0.0194 | 6.5987
11.5 | 0.6457 | 0.10982 | 0.0145 | 5.8796
12 | 0.6379 | 0.12127 | 0.0094 | 5.2602
12.5 | 0.638 | 0.13142 | 0.0052 | 4.8547
13 | 0.6429 | 0.14089 | 0.0014 | 4.5631
13.5 | 0.6479 | 0.15068 | -0.0025 | 4.2998
14 | 0.6555 | 0.1604 | -0.0064 | 4.0867
14.5 | 0.6639 | 0.17023 | -0.0103 | 3.9
16 | 0.5679 | 0.17866 | -0.0289 | 3.1787
16.5 | 0.7106 | 0.21179 | -0.027 | 3.3552
17 | 0.7276 | 0.22026 | -0.0308 | 3.3034
17.5 | 0.7456 | 0.22896 | -0.0349 | 3.2565
18 | 0.7643 | 0.23757 | -0.0389 | 3.2172
18.5 | 0.7834 | 0.246 | -0.0431 | 3.1846
19 | 0.8032 | 0.25448 | -0.0474 | 3.1562
19.5 | 0.8226 | 0.26277 | -0.0518 | 3.1305
20 | 0.8424 | 0.27139 | -0.0564 | 3.104

## 129. Re 16M Mach 0.00 (1)
BIGFOIL.COM POLAR EXPORT
MH 53
MH 53 |  |  |  | Cl Max: | 0.71 | at alpha= | 7.5 | deg
JavaFoil+Calcfoil stall+Eppler ext transition |  |  |  | L/D Max: | 76.412 | at alpha= | 7.5 | deg
Re: | 16000000 |  |  | Cd Min: | 0.00535 | at alpha= | -9 | deg
Mach: | 0 |  |  | Cl=0 at alpha= | 0 | deg
|  |  |  | @ Cl=0.1, Cd= | 0.0082183
|  |  |  | @ Cl=0.4, Cd= | 0.0082254
|  |  |  | @ Cl=0.6, Cd= | 0.01587
alpha (deg) | Cl | Cd | Cm | Cl/Cd
-12 | -0.356 | 0.01185 | 0.021 | -30.045
-11.5 | -0.385 | 0.0107 | 0.021 | -35.952
-11 | -0.413 | 0.00907 | 0.02 | -45.497
-10.5 | -0.441 | 0.00976 | 0.02 | -45.175
-10 | -0.469 | 0.00554 | 0.019 | -84.738
-9.5 | -0.496 | 0.00547 | 0.018 | -90.631
-9 | -0.521 | 0.00535 | 0.018 | -97.396
-8.5 | -0.543 | 0.00568 | 0.017 | -95.48
-8 | -0.56 | 0.0055 | 0.017 | -101.884
-7.5 | -0.573 | 0.00568 | 0.016 | -100.891
-7 | -0.579 | 0.00565 | 0.015 | -102.415
-6.5 | -0.577 | 0.00544 | 0.015 | -106.042
-6 | -0.566 | 0.00564 | 0.014 | -100.396
-5.5 | -0.548 | 0.00559 | 0.013 | -97.987
-5 | -0.52 | 0.00568 | 0.013 | -91.544
-4.5 | -0.486 | 0.00566 | 0.012 | -85.857
-4 | -0.444 | 0.00588 | 0.011 | -75.545
-3.5 | -0.397 | 0.006 | 0.011 | -66.16
-3 | -0.346 | 0.00613 | 0.01 | -56.436
-2.5 | -0.291 | 0.00603 | 0.009 | -48.259
-2 | -0.235 | 0.00614 | 0.009 | -38.186
-1.5 | -0.177 | 0.00642 | 0.008 | -27.524
-1 | -0.118 | 0.006 | 0.007 | -19.663
-0.5 | -0.059 | 0.00645 | 0.007 | -9.167
0 | 0 | 0.00703 | 0.006 | -0.033
0.5 | 0.059 | 0.00778 | 0.005 | 7.535
1 | 0.117 | 0.0084 | 0.005 | 13.982
1.5 | 0.176 | 0.00878 | 0.004 | 20.074
2 | 0.235 | 0.00825 | 0.003 | 28.459
2.5 | 0.293 | 0.00874 | 0.002 | 33.583
3 | 0.351 | 0.00783 | 0.002 | 44.875
3.5 | 0.408 | 0.00829 | 0.001 | 49.283
4 | 0.464 | 0.00838 | 0 | 55.397
4.5 | 0.518 | 0.00799 | 0 | 64.89
5 | 0.568 | 0.0084 | -0.001 | 67.613
5.5 | 0.613 | 0.00872 | -0.002 | 70.3
6 | 0.651 | 0.00914 | -0.002 | 71.261
6.5 | 0.681 | 0.00918 | -0.003 | 74.154
7 | 0.7 | 0.00934 | -0.004 | 74.976
7.5 | 0.71 | 0.00929 | -0.005 | 76.412
8 | 0.709 | 0.00979 | -0.005 | 72.442
8.5 | 0.699 | 0.00935 | -0.006 | 74.765
9 | 0.68 | 0.0094 | -0.007 | 72.39
9.5 | 0.654 | 0.0091 | -0.007 | 71.926
10 | 0.623 | 0.01022 | -0.008 | 60.902
10.5 | 0.587 | 0.0106 | -0.009 | 55.386
11 | 0.549 | 0.0113 | -0.009 | 48.605
11.5 | 0.51 | 0.01219 | -0.01 | 41.857
12 | 0.47 | 0.01351 | -0.01 | 34.814
12.5 | 0.43 | 0.01587 | -0.011 | 27.075

## 130. Re 16M Mach 0.00 (2)
BIGFOIL.COM POLAR EXPORT
MH 53
MH 53 |  |  |  | Cl Max: | 1.5629 | at alpha= | 17.5 | deg
XFOIL ncrit=9 |  |  |  | L/D Max: | 120.416 | at alpha= | 9 | deg
Re: | 16000000 |  |  | Cd Min: | 0.07094 | at alpha= | 20 | deg
Mach: | 0 |  |  | Cl=0 at alpha= | -0.012287 | deg
|  |  |  | @ Cl=0.1, Cd= | 0.0041695
|  |  |  | @ Cl=0.4, Cd= | 0.0048612
|  |  |  | @ Cl=0.6, Cd= | 0.0056801
alpha (deg) | Cl | Cd | Cm | Cl/Cd
-2 | -0.2069 | 0.00524 | 0.0044 | -39.4847
-1.5 | -0.1533 | 0.00513 | 0.0045 | -29.883
-1 | -0.1028 | 0.00469 | 0.0052 | -21.919
-0.5 | -0.0516 | 0.0044 | 0.0057 | -11.7273
0.5 | 0.0542 | 0.00423 | 0.0061 | 12.8132
1 | 0.1072 | 0.00416 | 0.0063 | 25.7692
1.5 | 0.1608 | 0.00423 | 0.0064 | 38.0142
2 | 0.2148 | 0.00427 | 0.0064 | 50.3044
2.5 | 0.2679 | 0.00446 | 0.0066 | 60.0673
3 | 0.3212 | 0.00461 | 0.0068 | 69.6746
3.5 | 0.3745 | 0.00478 | 0.0069 | 78.3473
4 | 0.4279 | 0.00495 | 0.0071 | 86.4444
4.5 | 0.4814 | 0.00516 | 0.0072 | 93.2946
5 | 0.5348 | 0.00544 | 0.0074 | 98.3088
5.5 | 0.5892 | 0.00563 | 0.0073 | 104.6536
6 | 0.6431 | 0.00588 | 0.0073 | 109.3707
6.5 | 0.6964 | 0.00618 | 0.0074 | 112.6861
7 | 0.7489 | 0.00653 | 0.0077 | 114.6861
7.5 | 0.8015 | 0.00684 | 0.0079 | 117.1784
8 | 0.8535 | 0.0072 | 0.0082 | 118.5417
8.5 | 0.9053 | 0.00755 | 0.0085 | 119.9073
9 | 0.9561 | 0.00794 | 0.009 | 120.4156
9.5 | 1.0064 | 0.00838 | 0.0095 | 120.0955
10 | 1.0556 | 0.00884 | 0.0102 | 119.4118
10.5 | 1.1039 | 0.00933 | 0.0111 | 118.3173
11 | 1.1504 | 0.00988 | 0.0123 | 116.4372
11.5 | 1.1935 | 0.01051 | 0.0141 | 113.5585
12 | 1.2397 | 0.01117 | 0.0151 | 110.9848
12.5 | 1.2878 | 0.01197 | 0.0155 | 107.5856
13 | 1.3391 | 0.013 | 0.015 | 103.0077
13.5 | 1.3887 | 0.01398 | 0.0147 | 99.3348
14 | 1.4358 | 0.0151 | 0.0148 | 95.0861
14.5 | 1.4733 | 0.0162 | 0.0168 | 90.9444
15 | 1.4982 | 0.01742 | 0.0212 | 86.0046
15.5 | 1.5115 | 0.01854 | 0.0278 | 81.5264
16 | 1.528 | 0.02002 | 0.0327 | 76.3237
16.5 | 1.541 | 0.02197 | 0.0372 | 70.1411
17 | 1.5545 | 0.02403 | 0.0409 | 64.69
17.5 | 1.5629 | 0.0267 | 0.0441 | 58.5356
18 | 1.5569 | 0.03089 | 0.0468 | 50.4014
18.5 | 1.5497 | 0.03601 | 0.0475 | 43.0353
19 | 1.5358 | 0.04287 | 0.0459 | 35.8246
19.5 | 1.4884 | 0.05575 | 0.0397 | 26.6978
20 | 1.4387 | 0.07094 | 0.0309 | 20.2805

## 131. Re 16M Mach 0.10 (1)
BIGFOIL.COM POLAR EXPORT
MH 53
MH 53 |  |  |  | Cl Max: | 0.706 | at alpha= | 7.5 | deg
JavaFoil+Calcfoil stall+Eppler ext transition |  |  |  | L/D Max: | 75.379 | at alpha= | 7.5 | deg
Re: | 16000000 |  |  | Cd Min: | 0.00538 | at alpha= | -9 | deg
Mach: | 0.1 |  |  | Cl=0 at alpha= | 0 | deg
|  |  |  | @ Cl=0.1, Cd= | 0.0082209
|  |  |  | @ Cl=0.4, Cd= | 0.02076
|  |  |  | @ Cl=0.6, Cd= | 0.02076
alpha (deg) | Cl | Cd | Cm | Cl/Cd
-11.5 | -0.337 | 0.01091 | 0.021 | -30.87
-11 | -0.368 | 0.01014 | 0.02 | -36.269
-10.5 | -0.399 | 0.00955 | 0.02 | -41.814
-10 | -0.432 | 0.00558 | 0.019 | -77.322
-9.5 | -0.463 | 0.0055 | 0.019 | -84.089
-9 | -0.492 | 0.00538 | 0.018 | -91.382
-8.5 | -0.519 | 0.00573 | 0.017 | -90.504
-8 | -0.541 | 0.00553 | 0.017 | -97.774
-7.5 | -0.558 | 0.0057 | 0.016 | -97.91
-7 | -0.568 | 0.00567 | 0.015 | -100.133
-6.5 | -0.569 | 0.00545 | 0.015 | -104.397
-6 | -0.562 | 0.00566 | 0.014 | -99.376
-5.5 | -0.546 | 0.0056 | 0.013 | -97.416
-5 | -0.52 | 0.0057 | 0.013 | -91.301
-4.5 | -0.486 | 0.00567 | 0.012 | -85.849
-4 | -0.445 | 0.00589 | 0.011 | -75.632
-3.5 | -0.399 | 0.00601 | 0.011 | -66.298
-3 | -0.347 | 0.00614 | 0.01 | -56.585
-2.5 | -0.293 | 0.00604 | 0.009 | -48.438
-2 | -0.236 | 0.00615 | 0.009 | -38.339
-1.5 | -0.177 | 0.00642 | 0.008 | -27.636
-1 | -0.119 | 0.006 | 0.007 | -19.75
-0.5 | -0.059 | 0.00646 | 0.007 | -9.207
0 | 0 | 0.00703 | 0.006 | -0.033
0.5 | 0.059 | 0.00779 | 0.005 | 7.57
1 | 0.118 | 0.00841 | 0.005 | 14.036
1.5 | 0.177 | 0.00879 | 0.004 | 20.141
2 | 0.236 | 0.00825 | 0.003 | 28.614
2.5 | 0.295 | 0.00803 | 0.002 | 36.725
3 | 0.353 | 0.00782 | 0.002 | 45.153
3.5 | 0.41 | 0.00828 | 0.001 | 49.546
4 | 0.467 | 0.00838 | 0 | 55.699
4.5 | 0.521 | 0.00804 | 0 | 64.73
5 | 0.57 | 0.00849 | -0.001 | 67.173
5.5 | 0.615 | 0.00881 | -0.002 | 69.81
6 | 0.653 | 0.00886 | -0.002 | 73.725
6.5 | 0.681 | 0.00919 | -0.003 | 74.097
7 | 0.699 | 0.00945 | -0.004 | 73.906
7.5 | 0.706 | 0.00936 | -0.005 | 75.379
8 | 0.702 | 0.00941 | -0.005 | 74.59
8.5 | 0.687 | 0.0094 | -0.006 | 73.138
9 | 0.664 | 0.00955 | -0.007 | 69.467
9.5 | 0.632 | 0.00928 | -0.007 | 68.105
10 | 0.596 | 0.01033 | -0.008 | 57.643
10.5 | 0.555 | 0.01077 | -0.009 | 51.548
11 | 0.512 | 0.01153 | -0.009 | 44.424
11.5 | 0.468 | 0.01256 | -0.01 | 37.281
12 | 0.424 | 0.0143 | -0.01 | 29.645
12.5 | 0.373 | 0.02076 | -0.011 | 17.95

## 132. Re 16M Mach 0.10 (2)
BIGFOIL.COM POLAR EXPORT
MH 53
MH 53 |  |  |  | Cl Max: | 1.469 | at alpha= | 15.5 | deg
XFOIL ncrit=9 |  |  |  | L/D Max: | 119.689 | at alpha= | 9 | deg
Re: | 16000000 |  |  | Cd Min: | 0.09955 | at alpha= | 19 | deg
Mach: | 0.1 |  |  | Cl=0 at alpha= | -0.0047801 | deg
|  |  |  | @ Cl=0.1, Cd= | 0.0041687
|  |  |  | @ Cl=0.4, Cd= | 0.0048691
|  |  |  | @ Cl=0.6, Cd= | 0.0056855
alpha (deg) | Cl | Cd | Cm | Cl/Cd
-2 | -0.2078 | 0.00524 | 0.0043 | -39.6565
-1.5 | -0.1539 | 0.00513 | 0.0045 | -30
-1 | -0.1032 | 0.00469 | 0.0052 | -22.0043
-0.5 | -0.0518 | 0.0044 | 0.0057 | -11.7727
0 | 0.0005 | 0.0042 | 0.0061 | 0.11905
0.5 | 0.0544 | 0.00422 | 0.0062 | 12.891
1 | 0.1077 | 0.00416 | 0.0064 | 25.8894
1.5 | 0.1616 | 0.00423 | 0.0065 | 38.2033
2 | 0.2159 | 0.00427 | 0.0065 | 50.5621
2.5 | 0.2692 | 0.00446 | 0.0067 | 60.3587
3 | 0.3228 | 0.00462 | 0.0069 | 69.8701
3.5 | 0.3764 | 0.00479 | 0.0071 | 78.5804
4 | 0.4301 | 0.00497 | 0.0073 | 86.5392
4.5 | 0.484 | 0.00517 | 0.0074 | 93.617
5 | 0.5378 | 0.00545 | 0.0076 | 98.6789
5.5 | 0.5926 | 0.00565 | 0.0075 | 104.885
6 | 0.6468 | 0.00591 | 0.0076 | 109.4416
6.5 | 0.7004 | 0.00622 | 0.0078 | 112.6045
7 | 0.7535 | 0.00657 | 0.0081 | 114.688
7.5 | 0.8064 | 0.00689 | 0.0084 | 117.0392
8 | 0.8589 | 0.00726 | 0.0088 | 118.3058
8.5 | 0.911 | 0.00763 | 0.0092 | 119.3971
9 | 0.9623 | 0.00804 | 0.0098 | 119.6891
9.5 | 1.0129 | 0.0085 | 0.0105 | 119.1647
10 | 1.0624 | 0.00899 | 0.0114 | 118.1758
10.5 | 1.1108 | 0.00953 | 0.0125 | 116.5582
11 | 1.1565 | 0.01016 | 0.0141 | 113.8287
11.5 | 1.1993 | 0.01088 | 0.0162 | 110.2298
12 | 1.246 | 0.01175 | 0.0173 | 106.0426
12.5 | 1.296 | 0.0127 | 0.0175 | 102.0472
13 | 1.3467 | 0.01388 | 0.0174 | 97.0245
13.5 | 1.3946 | 0.01514 | 0.0176 | 92.1136
14 | 1.4374 | 0.01676 | 0.0185 | 85.7637
14.5 | 1.4585 | 0.01819 | 0.0239 | 80.1814
15 | 1.4582 | 0.02014 | 0.0326 | 72.4032
15.5 | 1.469 | 0.02217 | 0.038 | 66.2607
16 | 1.4678 | 0.02525 | 0.0434 | 58.1307
16.5 | 1.4463 | 0.0304 | 0.0481 | 47.5757
17 | 1.4427 | 0.03501 | 0.0494 | 41.2082
17.5 | 1.4342 | 0.04111 | 0.0483 | 34.8869
18 | 1.3585 | 0.05862 | 0.0388 | 23.1747
18.5 | 1.2965 | 0.07736 | 0.0271 | 16.7593
19 | 1.2178 | 0.09955 | 0.0151 | 12.233

## 133. Re 16M Mach 0.25 (1)
BIGFOIL.COM POLAR EXPORT
MH 53
MH 53 |  |  |  | Cl Max: | 0.682 | at alpha= | 7 | deg
JavaFoil+Calcfoil stall+Eppler ext transition |  |  |  | L/D Max: | 72.08 | at alpha= | 6 | deg
Re: | 16000000 |  |  | Cd Min: | 0.00535 | at alpha= | -5.5 | deg
Mach: | 0.25 |  |  | Cl=0 at alpha= | 0 | deg
|  |  |  | @ Cl=0.1, Cd= | 0.05774
|  |  |  | @ Cl=0.4, Cd= | 0.05774
|  |  |  | @ Cl=0.6, Cd= | 0.05774
alpha (deg) | Cl | Cd | Cm | Cl/Cd
-10.5 | -0.074 | 0.01047 | 0.02 | -7.113
-10 | -0.071 | 0.00888 | 0.02 | -8.015
-9.5 | -0.068 | 0.00622 | 0.019 | -10.91
-9 | -0.21 | 0.00556 | 0.018 | -37.843
-8.5 | -0.293 | 0.00546 | 0.018 | -53.705
-8 | -0.364 | 0.00585 | 0.017 | -62.258
-7.5 | -0.425 | 0.00574 | 0.016 | -74.026
-7 | -0.473 | 0.00571 | 0.016 | -82.764
-6.5 | -0.506 | 0.00576 | 0.015 | -87.984
-6 | -0.525 | 0.00561 | 0.014 | -93.543
-5.5 | -0.527 | 0.00535 | 0.014 | -98.54
-5 | -0.514 | 0.00577 | 0.013 | -89.083
-4.5 | -0.489 | 0.00573 | 0.012 | -85.308
-4 | -0.452 | 0.00586 | 0.012 | -77.065
-3.5 | -0.407 | 0.00605 | 0.011 | -67.225
-3 | -0.356 | 0.0062 | 0.01 | -57.377
-2.5 | -0.3 | 0.00609 | 0.01 | -49.291
-2 | -0.242 | 0.00619 | 0.009 | -39.108
-1.5 | -0.182 | 0.00648 | 0.008 | -28.148
-1 | -0.122 | 0.00605 | 0.008 | -20.133
-0.5 | -0.061 | 0.00651 | 0.007 | -9.376
0 | 0 | 0.00714 | 0.006 | -0.034
0.5 | 0.061 | 0.00789 | 0.005 | 7.672
1 | 0.121 | 0.00834 | 0.005 | 14.555
1.5 | 0.182 | 0.00889 | 0.004 | 20.468
2 | 0.243 | 0.00843 | 0.003 | 28.77
2.5 | 0.303 | 0.00746 | 0.003 | 40.623
3 | 0.363 | 0.00791 | 0.002 | 45.851
3.5 | 0.421 | 0.00849 | 0.001 | 49.659
4 | 0.479 | 0.00802 | 0 | 59.72
4.5 | 0.534 | 0.00819 | 0 | 65.179
5 | 0.583 | 0.00869 | -0.001 | 67.127
5.5 | 0.626 | 0.00906 | -0.002 | 69.128
6 | 0.659 | 0.00915 | -0.002 | 72.08
6.5 | 0.679 | 0.00969 | -0.003 | 70.039
7 | 0.682 | 0.00956 | -0.004 | 71.335
7.5 | 0.668 | 0.00933 | -0.005 | 71.581
8 | 0.635 | 0.00951 | -0.005 | 66.76
8.5 | 0.585 | 0.00953 | -0.006 | 61.343
9 | 0.518 | 0.00934 | -0.007 | 55.443
9.5 | 0.438 | 0.01055 | -0.007 | 41.514
10 | 0.348 | 0.01109 | -0.008 | 31.36
10.5 | 0.246 | 0.01209 | -0.009 | 20.386
11 | 0.075 | 0.01426 | -0.009 | 5.239
11.5 | 0.07 | 0.04276 | -0.008 | 1.627
12 | 0.07 | 0.05774 | -0.008 | 1.218

## 134. Re 16M Mach 0.25 (2)
BIGFOIL.COM POLAR EXPORT
MH 53
MH 53 |  |  |  | Cl Max: | 1.1356 | at alpha= | 11 | deg
XFOIL ncrit=9 |  |  |  | L/D Max: | 115.75 | at alpha= | 7.5 | deg
Re: | 16000000 |  |  | Cd Min: | 0.14305 | at alpha= | 16 | deg
Mach: | 0.25 |  |  | Cl=0 at alpha= | -0.005618 | deg
|  |  |  | @ Cl=0.1, Cd= | 0.0041497
|  |  |  | @ Cl=0.4, Cd= | 0.0048717
|  |  |  | @ Cl=0.6, Cd= | 0.0056841
alpha (deg) | Cl | Cd | Cm | Cl/Cd
-2 | -0.2128 | 0.00526 | 0.0041 | -40.4563
-1 | -0.1054 | 0.00471 | 0.0052 | -22.3779
-0.5 | -0.0528 | 0.00439 | 0.0058 | -12.0273
0 | 0.0006 | 0.00419 | 0.0063 | 0.1432
0.5 | 0.056 | 0.00419 | 0.0064 | 13.3652
1 | 0.1106 | 0.00414 | 0.0067 | 26.715
1.5 | 0.1662 | 0.00422 | 0.0068 | 39.3839
2 | 0.2218 | 0.00428 | 0.0069 | 51.8224
2.5 | 0.2768 | 0.00447 | 0.0072 | 61.9239
3 | 0.3321 | 0.00463 | 0.0074 | 71.7279
3.5 | 0.3872 | 0.00483 | 0.0077 | 80.1656
4 | 0.4425 | 0.00501 | 0.0081 | 88.3234
4.5 | 0.498 | 0.00527 | 0.0085 | 94.4972
5.5 | 0.6113 | 0.00573 | 0.0089 | 106.6841
6 | 0.6673 | 0.00606 | 0.0093 | 110.1155
6.5 | 0.7228 | 0.00644 | 0.01 | 112.236
7 | 0.7784 | 0.00681 | 0.0106 | 114.3025
7.5 | 0.8334 | 0.0072 | 0.0115 | 115.75
8 | 0.8875 | 0.00771 | 0.0126 | 115.1102
8.5 | 0.9419 | 0.00819 | 0.0137 | 115.0061
9 | 0.9945 | 0.00877 | 0.0152 | 113.3979
9.5 | 1.046 | 0.00952 | 0.0171 | 109.8739
10 | 1.0947 | 0.01033 | 0.0195 | 105.9729
11 | 1.1356 | 0.01786 | 0.0322 | 63.5834
11.5 | 1.107 | 0.02728 | 0.0401 | 40.5792
12 | 1.0724 | 0.03237 | 0.049 | 33.1294
12.5 | 1.0336 | 0.03962 | 0.052 | 26.0878
13 | 0.976 | 0.05355 | 0.044 | 18.226
13.5 | 0.9707 | 0.06466 | 0.0345 | 15.0124
14 | 0.9353 | 0.08385 | 0.0228 | 11.1544
14.5 | 0.9124 | 0.09626 | 0.0177 | 9.4785
15 | 0.853 | 0.11609 | 0.0077 | 7.3477
15.5 | 0.8431 | 0.12653 | 0.0028 | 6.6632
16 | 0.8094 | 0.14305 | -0.0052 | 5.6582

## 135. Re 16M Mach 0.50 (1)
BIGFOIL.COM POLAR EXPORT
MH 53
MH 53 |  |  |  | Cl Max: | 1.041 | at alpha= | 20 | deg
JavaFoil+Calcfoil stall+Eppler ext transition |  |  |  | L/D Max: | 67.737 | at alpha= | 5 | deg
Re: | 16000000 |  |  | Cd Min: | 0.00597 | at alpha= | -6 | deg
Mach: | 0.5 |  |  | Cl=0 at alpha= | 0 | deg
|  |  |  | @ Cl=0.1, Cd= | 0.0081535
|  |  |  | @ Cl=0.4, Cd= | 0.0093403
|  |  |  | @ Cl=0.6, Cd= | 0.011746
alpha (deg) | Cl | Cd | Cm | Cl/Cd
-20 | -2.19 | 0.15773 | 0.022 | -13.884
-19.5 | -2.155 | 0.1352 | 0.023 | -15.942
-19 | -1.065 | 0.15432 | 0.02 | -6.899
-18.5 | -1.042 | 0.13381 | 0.021 | -7.789
-18 | -1.007 | 0.13953 | 0.019 | -7.218
-17.5 | -0.991 | 0.11424 | 0.021 | -8.674
-17 | -0.955 | 0.11626 | 0.019 | -8.218
-16.5 | -0.958 | 0.08409 | 0.023 | -11.388
-16 | -0.93 | 0.07869 | 0.022 | -11.816
-15.5 | -1.003 | 0.02553 | 0.027 | -39.297
-15 | -0.93 | 0.03873 | 0.025 | -24.022
-14.5 | -0.962 | 0.0181 | 0.027 | -53.163
-14 | -0.87 | 0.03439 | 0.024 | -25.308
-13.5 | -0.903 | 0.01571 | 0.026 | -57.458
-13 | -0.862 | 0.01662 | 0.025 | -51.888
-12.5 | -0.802 | 0.02193 | 0.024 | -36.585
-12 | -0.807 | 0.01357 | 0.024 | -59.506
-11.5 | -0.777 | 0.01214 | 0.024 | -64.058
-11 | -0.743 | 0.01212 | 0.023 | -61.275
-10.5 | -0.705 | 0.01239 | 0.022 | -56.93
-10 | -0.676 | 0.01095 | 0.022 | -61.773
-9.5 | -0.642 | 0.01086 | 0.021 | -59.104
-9 | -0.61 | 0.00889 | 0.02 | -68.594
-8.5 | -0.576 | 0.00955 | 0.02 | -60.311
-8 | -0.542 | 0.00929 | 0.019 | -58.348
-7.5 | -0.509 | 0.00598 | 0.018 | -85.071
-7 | -0.474 | 0.00598 | 0.018 | -79.298
-6.5 | -0.44 | 0.00612 | 0.017 | -71.947
-6 | -0.406 | 0.00597 | 0.016 | -68.024
-5.5 | -0.372 | 0.00618 | 0.015 | -60.132
-5 | -0.338 | 0.00602 | 0.015 | -56.12
-4.5 | -0.304 | 0.00624 | 0.014 | -48.65
-4 | -0.383 | 0.00621 | 0.013 | -61.785
-3.5 | -0.425 | 0.00622 | 0.012 | -68.324
-3 | -0.388 | 0.00613 | 0.012 | -63.3
-2.5 | -0.333 | 0.00656 | 0.011 | -50.717
-2 | -0.27 | 0.00658 | 0.01 | -41.039
-1.5 | -0.204 | 0.00684 | 0.009 | -29.765
-1 | -0.136 | 0.00626 | 0.008 | -21.759
-0.5 | -0.068 | 0.00678 | 0.008 | -10.065
0 | 0 | 0.00741 | 0.007 | -0.036
0.5 | 0.068 | 0.00837 | 0.006 | 8.089
1 | 0.136 | 0.00791 | 0.005 | 17.135
1.5 | 0.203 | 0.00739 | 0.004 | 27.533
2 | 0.271 | 0.00779 | 0.004 | 34.782
2.5 | 0.338 | 0.00782 | 0.003 | 43.264
3 | 0.405 | 0.00767 | 0.002 | 52.791
3.5 | 0.469 | 0.00846 | 0.001 | 55.436
4 | 0.531 | 0.00847 | 0 | 62.683
4.5 | 0.587 | 0.00888 | 0 | 66.059
5 | 0.625 | 0.00923 | -0.001 | 67.737
5.5 | 0.626 | 0.00936 | -0.002 | 66.88
6 | 0.395 | 0.00937 | -0.003 | 42.175
6.5 | 0.427 | 0.00918 | -0.004 | 46.51
7 | 0.459 | 0.00895 | -0.004 | 51.263
7.5 | 0.49 | 0.01008 | -0.005 | 48.645
8 | 0.522 | 0.01054 | -0.006 | 49.495
8.5 | 0.553 | 0.01099 | -0.007 | 50.266
9 | 0.583 | 0.0114 | -0.008 | 51.192
9.5 | 0.614 | 0.01203 | -0.008 | 51.009
10 | 0.638 | 0.01388 | -0.009 | 45.964
10.5 | 0.664 | 0.01531 | -0.01 | 43.392
11 | 0.697 | 0.01527 | -0.01 | 45.639
11.5 | 0.728 | 0.01563 | -0.011 | 46.546
12 | 0.759 | 0.01585 | -0.012 | 47.878
12.5 | 0.723 | 0.03807 | -0.011 | 18.989
13 | 0.75 | 0.04006 | -0.012 | 18.715
13.5 | 0.812 | 0.02695 | -0.013 | 30.141
14 | 0.863 | 0.02131 | -0.015 | 40.504
14.5 | 0.836 | 0.04353 | -0.014 | 19.213
15 | 0.86 | 0.04749 | -0.014 | 18.114
15.5 | 0.866 | 0.0623 | -0.014 | 13.908
16 | 0.845 | 0.10433 | -0.012 | 8.102
16.5 | 0.868 | 0.11351 | -0.012 | 7.647
17 | 0.898 | 0.1131 | -0.013 | 7.943
17.5 | 0.914 | 0.13377 | -0.013 | 6.83
18 | 0.954 | 0.11754 | -0.015 | 8.119
18.5 | 0.967 | 0.14371 | -0.014 | 6.726
19 | 0.997 | 0.14029 | -0.015 | 7.104
19.5 | 1.013 | 0.16552 | -0.015 | 6.123
20 | 1.041 | 0.1671 | -0.015 | 6.227

## 136. Re 16M Mach 0.50 (2)
BIGFOIL.COM POLAR EXPORT
MH 53
MH 53 |  |  |  | Cl Max: | 0.6931 | at alpha= | 5.5 | deg
XFOIL ncrit=9 |  |  |  | L/D Max: | 110.719 | at alpha= | 5.5 | deg
Re: | 16000000 |  |  | Cd Min: | 0.00626 | at alpha= | 5.5 | deg
Mach: | 0.5 |  |  | Cl=0 at alpha= | -99 | deg
|  |  |  | @ Cl=0.1, Cd= | 0.0041284
|  |  |  | @ Cl=0.4, Cd= | 0.0048694
|  |  |  | @ Cl=0.6, Cd= | 0.0057382
alpha (deg) | Cl | Cd | Cm | Cl/Cd
0 | 0.0016 | 0.00419 | 0.007 | 0.38186
0.5 | 0.0625 | 0.00411 | 0.0075 | 15.2068
1 | 0.1235 | 0.00414 | 0.008 | 29.8309
1.5 | 0.1855 | 0.00422 | 0.0084 | 43.9573
2 | 0.2479 | 0.00433 | 0.0088 | 57.2517
3 | 0.3718 | 0.00477 | 0.0103 | 77.9455
3.5 | 0.4342 | 0.00499 | 0.0113 | 87.014
4 | 0.4971 | 0.00526 | 0.0125 | 94.5057
4.5 | 0.5611 | 0.00558 | 0.0138 | 100.5556
5 | 0.6275 | 0.00585 | 0.0151 | 107.265
5.5 | 0.6931 | 0.00626 | 0.017 | 110.7188

## 137. Re 18M Mach 0.00 (1)
BIGFOIL.COM POLAR EXPORT
MH 53
MH 53 |  |  |  | Cl Max: | 0.71 | at alpha= | 7.5 | deg
JavaFoil+Calcfoil stall+Eppler ext transition |  |  |  | L/D Max: | 76.164 | at alpha= | 7 | deg
Re: | 18000000 |  |  | Cd Min: | 0.00535 | at alpha= | -9 | deg
Mach: | 0 |  |  | Cl=0 at alpha= | 0 | deg
|  |  |  | @ Cl=0.1, Cd= | 0.0081681
|  |  |  | @ Cl=0.4, Cd= | 0.0081826
|  |  |  | @ Cl=0.6, Cd= | 0.01489
alpha (deg) | Cl | Cd | Cm | Cl/Cd
-12 | -0.357 | 0.01138 | 0.021 | -31.372
-11.5 | -0.385 | 0.01056 | 0.021 | -36.41
-11 | -0.413 | 0.00894 | 0.02 | -46.183
-10.5 | -0.441 | 0.00964 | 0.02 | -45.779
-10 | -0.469 | 0.00549 | 0.019 | -85.472
-9.5 | -0.496 | 0.00541 | 0.018 | -91.614
-9 | -0.521 | 0.00535 | 0.018 | -97.279
-8.5 | -0.543 | 0.00566 | 0.017 | -95.933
-8 | -0.56 | 0.00547 | 0.017 | -102.374
-7.5 | -0.573 | 0.00559 | 0.016 | -102.524
-7 | -0.579 | 0.00556 | 0.015 | -104.076
-6.5 | -0.577 | 0.00541 | 0.015 | -106.546
-6 | -0.566 | 0.00556 | 0.014 | -101.866
-5.5 | -0.548 | 0.00557 | 0.013 | -98.355
-5 | -0.52 | 0.00561 | 0.013 | -92.796
-4.5 | -0.486 | 0.00564 | 0.012 | -86.093
-4 | -0.444 | 0.00581 | 0.011 | -76.456
-3.5 | -0.397 | 0.00597 | 0.011 | -66.489
-3 | -0.346 | 0.00604 | 0.01 | -57.269
-2.5 | -0.291 | 0.00605 | 0.009 | -48.164
-2 | -0.235 | 0.00614 | 0.009 | -38.209
-1.5 | -0.177 | 0.00632 | 0.008 | -27.933
-1 | -0.118 | 0.00613 | 0.007 | -19.252
-0.5 | -0.059 | 0.0064 | 0.007 | -9.236
0 | 0 | 0.00716 | 0.006 | -0.033
0.5 | 0.059 | 0.00785 | 0.005 | 7.469
1 | 0.117 | 0.0083 | 0.005 | 14.153
1.5 | 0.176 | 0.0087 | 0.004 | 20.25
2 | 0.235 | 0.00932 | 0.003 | 25.212
2.5 | 0.293 | 0.00875 | 0.002 | 33.528
3 | 0.351 | 0.00777 | 0.002 | 45.228
3.5 | 0.408 | 0.00825 | 0.001 | 49.505
4 | 0.464 | 0.00871 | 0 | 53.324
4.5 | 0.518 | 0.00797 | 0 | 65.005
5 | 0.568 | 0.00828 | -0.001 | 68.598
5.5 | 0.613 | 0.0086 | -0.002 | 71.264
6 | 0.651 | 0.00904 | -0.002 | 72.045
6.5 | 0.681 | 0.00901 | -0.003 | 75.507
7 | 0.7 | 0.00919 | -0.004 | 76.164
7.5 | 0.71 | 0.00976 | -0.005 | 72.777
8 | 0.709 | 0.0096 | -0.005 | 73.932
8.5 | 0.699 | 0.00962 | -0.006 | 72.693
9 | 0.68 | 0.0096 | -0.007 | 70.917
9.5 | 0.654 | 0.00932 | -0.007 | 70.247
10 | 0.623 | 0.01003 | -0.008 | 62.123
10.5 | 0.588 | 0.01057 | -0.009 | 55.593
11 | 0.55 | 0.01109 | -0.009 | 49.588
11.5 | 0.511 | 0.01188 | -0.01 | 42.993
12 | 0.471 | 0.0131 | -0.01 | 35.978
12.5 | 0.432 | 0.01489 | -0.011 | 29.015

## 138. Re 18M Mach 0.00 (2)
BIGFOIL.COM POLAR EXPORT
MH 53
MH 53 |  |  |  | Cl Max: | 1.5854 | at alpha= | 18 | deg
XFOIL ncrit=9 |  |  |  | L/D Max: | 123.29 | at alpha= | 9 | deg
Re: | 18000000 |  |  | Cd Min: | 0.05934 | at alpha= | 20 | deg
Mach: | 0 |  |  | Cl=0 at alpha= | -0.0085389 | deg
|  |  |  | @ Cl=0.1, Cd= | 0.0042332
|  |  |  | @ Cl=0.4, Cd= | 0.0048622
|  |  |  | @ Cl=0.6, Cd= | 0.0055928
alpha (deg) | Cl | Cd | Cm | Cl/Cd
-2 | -0.208 | 0.00523 | 0.0045 | -39.7706
-1.5 | -0.1542 | 0.00513 | 0.0046 | -30.0585
-1 | -0.1031 | 0.00474 | 0.0052 | -21.7511
-0.5 | -0.0518 | 0.00444 | 0.0057 | -11.6667
0 | 0.0009 | 0.0043 | 0.006 | 0.2093
0.5 | 0.0547 | 0.00431 | 0.006 | 12.6914
1 | 0.1078 | 0.00422 | 0.0062 | 25.545
1.5 | 0.1614 | 0.00428 | 0.0063 | 37.7103
2 | 0.2156 | 0.0043 | 0.0063 | 50.1395
2.5 | 0.269 | 0.00446 | 0.0064 | 60.3139
3 | 0.3224 | 0.00462 | 0.0065 | 69.7835
3.5 | 0.3759 | 0.00479 | 0.0067 | 78.476
4 | 0.4293 | 0.00495 | 0.0068 | 86.7273
4.5 | 0.4827 | 0.00514 | 0.007 | 93.9105
5 | 0.5363 | 0.00537 | 0.0071 | 99.8696
5.5 | 0.5908 | 0.00555 | 0.007 | 106.4505
6 | 0.6445 | 0.0058 | 0.007 | 111.1207
6.5 | 0.6979 | 0.00609 | 0.0071 | 114.5977
7 | 0.7508 | 0.00641 | 0.0073 | 117.1295
7.5 | 0.8037 | 0.00671 | 0.0075 | 119.7765
8 | 0.8559 | 0.00704 | 0.0077 | 121.5767
8.5 | 0.9077 | 0.00739 | 0.008 | 122.8281
9 | 0.9592 | 0.00778 | 0.0084 | 123.2905
9.5 | 1.0093 | 0.00819 | 0.0089 | 123.2357
10 | 1.0593 | 0.00865 | 0.0095 | 122.4624
10.5 | 1.1075 | 0.00913 | 0.0104 | 121.3034
11 | 1.1547 | 0.0097 | 0.0114 | 119.0412
11.5 | 1.1987 | 0.01032 | 0.013 | 116.1531
12 | 1.2428 | 0.01095 | 0.0146 | 113.4977
12.5 | 1.2895 | 0.01171 | 0.0154 | 110.1196
13 | 1.3398 | 0.01262 | 0.0152 | 106.1648
13.5 | 1.3904 | 0.01354 | 0.0147 | 102.6883
14 | 1.4383 | 0.01459 | 0.0147 | 98.5812
14.5 | 1.4826 | 0.01569 | 0.0153 | 94.4933
15 | 1.5092 | 0.0168 | 0.0195 | 89.8333
15.5 | 1.5266 | 0.01787 | 0.0254 | 85.4281
16 | 1.5434 | 0.01919 | 0.0307 | 80.4273
16.5 | 1.5593 | 0.0209 | 0.0351 | 74.6077
17 | 1.5748 | 0.02276 | 0.0389 | 69.1916
17.5 | 1.5853 | 0.02514 | 0.0423 | 63.0589
18 | 1.5854 | 0.0286 | 0.0455 | 55.4336
18.5 | 1.583 | 0.03282 | 0.0471 | 48.2328
19 | 1.5747 | 0.03842 | 0.0469 | 40.9865
19.5 | 1.544 | 0.04787 | 0.0436 | 32.254
20 | 1.5107 | 0.05934 | 0.0376 | 25.4584

## 139. Re 18M Mach 0.10 (1)
BIGFOIL.COM POLAR EXPORT
MH 53
MH 53 |  |  |  | Cl Max: | 0.706 | at alpha= | 7.5 | deg
JavaFoil+Calcfoil stall+Eppler ext transition |  |  |  | L/D Max: | 75.279 | at alpha= | 6.5 | deg
Re: | 18000000 |  |  | Cd Min: | 0.00517 | at alpha= | -6 | deg
Mach: | 0.1 |  |  | Cl=0 at alpha= | 0 | deg
|  |  |  | @ Cl=0.1, Cd= | 0.0081727
|  |  |  | @ Cl=0.4, Cd= | 0.01718
|  |  |  | @ Cl=0.6, Cd= | 0.01718
alpha (deg) | Cl | Cd | Cm | Cl/Cd
-11.5 | -0.337 | 0.01066 | 0.021 | -31.653
-11 | -0.368 | 0.00999 | 0.02 | -36.836
-10.5 | -0.4 | 0.00977 | 0.02 | -40.908
-10 | -0.432 | 0.00552 | 0.019 | -78.18
-9.5 | -0.463 | 0.00543 | 0.019 | -85.193
-9 | -0.492 | 0.00539 | 0.018 | -91.286
-8.5 | -0.519 | 0.0057 | 0.017 | -90.913
-8 | -0.541 | 0.00551 | 0.017 | -98.259
-7.5 | -0.558 | 0.00562 | 0.016 | -99.339
-7 | -0.568 | 0.00558 | 0.015 | -101.759
-6.5 | -0.569 | 0.00543 | 0.015 | -104.9
-6 | -0.562 | 0.00517 | 0.014 | -108.774
-5.5 | -0.546 | 0.00558 | 0.013 | -97.838
-5 | -0.52 | 0.00562 | 0.013 | -92.558
-4.5 | -0.486 | 0.00565 | 0.012 | -86.082
-4 | -0.445 | 0.00582 | 0.011 | -76.557
-3.5 | -0.399 | 0.00598 | 0.011 | -66.624
-3 | -0.347 | 0.00593 | 0.01 | -58.587
-2.5 | -0.293 | 0.00605 | 0.009 | -48.339
-2 | -0.236 | 0.00615 | 0.009 | -38.362
-1.5 | -0.177 | 0.00633 | 0.008 | -28.047
-1 | -0.119 | 0.00613 | 0.007 | -19.339
-0.5 | -0.059 | 0.00641 | 0.007 | -9.276
0 | 0 | 0.00717 | 0.006 | -0.033
0.5 | 0.059 | 0.00786 | 0.005 | 7.502
1 | 0.118 | 0.00831 | 0.005 | 14.203
1.5 | 0.177 | 0.00872 | 0.004 | 20.314
2 | 0.236 | 0.00836 | 0.003 | 28.235
2.5 | 0.295 | 0.0088 | 0.002 | 33.511
3 | 0.353 | 0.00776 | 0.002 | 45.51
3.5 | 0.41 | 0.00824 | 0.001 | 49.797
4 | 0.467 | 0.00833 | 0 | 56.035
4.5 | 0.521 | 0.00805 | 0 | 64.694
5 | 0.57 | 0.00836 | -0.001 | 68.195
5.5 | 0.615 | 0.00871 | -0.002 | 70.641
6 | 0.653 | 0.00915 | -0.002 | 71.345
6.5 | 0.681 | 0.00905 | -0.003 | 75.279
7 | 0.699 | 0.0093 | -0.004 | 75.168
7.5 | 0.706 | 0.00978 | -0.005 | 72.151
8 | 0.702 | 0.00967 | -0.005 | 72.611
8.5 | 0.687 | 0.00971 | -0.006 | 70.808
9 | 0.664 | 0.00936 | -0.007 | 70.899
9.5 | 0.633 | 0.00916 | -0.007 | 69.055
10 | 0.596 | 0.01011 | -0.008 | 58.917
10.5 | 0.555 | 0.01074 | -0.009 | 51.723
11 | 0.513 | 0.01132 | -0.009 | 45.307
11.5 | 0.469 | 0.01222 | -0.01 | 38.395
12 | 0.425 | 0.01372 | -0.01 | 31.003
12.5 | 0.38 | 0.01718 | -0.011 | 22.09

## 140. Re 18M Mach 0.10 (2)
BIGFOIL.COM POLAR EXPORT
MH 53
MH 53 |  |  |  | Cl Max: | 1.5006 | at alpha= | 16 | deg
XFOIL ncrit=9 |  |  |  | L/D Max: | 122.668 | at alpha= | 9 | deg
Re: | 18000000 |  |  | Cd Min: | 0.11833 | at alpha= | 19.5 | deg
Mach: | 0.1 |  |  | Cl=0 at alpha= | -0.009434 | deg
|  |  |  | @ Cl=0.1, Cd= | 0.0042342
|  |  |  | @ Cl=0.4, Cd= | 0.00486
|  |  |  | @ Cl=0.6, Cd= | 0.0055889
alpha (deg) | Cl | Cd | Cm | Cl/Cd
-2 | -0.209 | 0.00523 | 0.0045 | -39.9618
-1.5 | -0.1548 | 0.00514 | 0.0046 | -30.1167
-0.5 | -0.052 | 0.00444 | 0.0057 | -11.7117
0 | 0.001 | 0.0043 | 0.006 | 0.23256
0.5 | 0.055 | 0.00431 | 0.0061 | 12.761
1 | 0.1084 | 0.00422 | 0.0062 | 25.6872
1.5 | 0.1622 | 0.00428 | 0.0064 | 37.8972
2 | 0.2167 | 0.0043 | 0.0064 | 50.3953
2.5 | 0.2703 | 0.00446 | 0.0065 | 60.6054
3 | 0.3241 | 0.00462 | 0.0066 | 70.1515
3.5 | 0.3779 | 0.00479 | 0.0068 | 78.8935
4 | 0.4316 | 0.00496 | 0.007 | 87.0161
4.5 | 0.4853 | 0.00516 | 0.0072 | 94.0504
5 | 0.5393 | 0.00538 | 0.0073 | 100.2416
5.5 | 0.5942 | 0.00556 | 0.0072 | 106.8705
6 | 0.6483 | 0.00583 | 0.0073 | 111.2007
6.5 | 0.7019 | 0.00613 | 0.0075 | 114.5024
7 | 0.7553 | 0.00644 | 0.0077 | 117.2826
7.5 | 0.8087 | 0.00676 | 0.0079 | 119.6302
8 | 0.8613 | 0.0071 | 0.0083 | 121.3099
8.5 | 0.9135 | 0.00746 | 0.0087 | 122.4531
9 | 0.9654 | 0.00787 | 0.0092 | 122.6684
9.5 | 1.0159 | 0.0083 | 0.0099 | 122.3976
10 | 1.0663 | 0.00879 | 0.0106 | 121.3083
10.5 | 1.1143 | 0.00934 | 0.0118 | 119.3041
11 | 1.1615 | 0.00999 | 0.013 | 116.2663
11.5 | 1.2046 | 0.0107 | 0.0152 | 112.5794
12 | 1.2491 | 0.01143 | 0.0169 | 109.2826
12.5 | 1.2972 | 0.0123 | 0.0176 | 105.4634
13 | 1.3485 | 0.01338 | 0.0174 | 100.7848
13.5 | 1.3977 | 0.01454 | 0.0175 | 96.1279
14 | 1.4429 | 0.01597 | 0.018 | 90.3507
14.5 | 1.473 | 0.01734 | 0.0217 | 84.9481
15 | 1.4809 | 0.01898 | 0.0293 | 78.0242
15.5 | 1.4943 | 0.02068 | 0.035 | 72.2582
16 | 1.5006 | 0.02313 | 0.0403 | 64.8768
16.5 | 1.4943 | 0.02675 | 0.0454 | 55.8617
17 | 1.494 | 0.03044 | 0.0483 | 49.0802
17.5 | 1.4868 | 0.0355 | 0.0493 | 41.8817
18 | 1.4382 | 0.04679 | 0.0458 | 30.7373
18.5 | 1.3955 | 0.0602 | 0.038 | 23.1811
19 | 1.3396 | 0.07754 | 0.0275 | 17.2762
19.5 | 1.1585 | 0.11833 | 0.0056 | 9.7904

## 141. Re 18M Mach 0.25 (1)
BIGFOIL.COM POLAR EXPORT
MH 53
MH 53 |  |  |  | Cl Max: | 0.682 | at alpha= | 7 | deg
JavaFoil+Calcfoil stall+Eppler ext transition |  |  |  | L/D Max: | 72.687 | at alpha= | 6 | deg
Re: | 18000000 |  |  | Cd Min: | 0.00533 | at alpha= | -5.5 | deg
Mach: | 0.25 |  |  | Cl=0 at alpha= | 0 | deg
|  |  |  | @ Cl=0.1, Cd= | 0.0519
|  |  |  | @ Cl=0.4, Cd= | 0.0519
|  |  |  | @ Cl=0.6, Cd= | 0.0519
alpha (deg) | Cl | Cd | Cm | Cl/Cd
-10.5 | -0.074 | 0.01056 | 0.02 | -7.039
-10 | -0.071 | 0.00973 | 0.02 | -7.308
-9.5 | -0.068 | 0.00614 | 0.019 | -11.059
-9 | -0.21 | 0.00549 | 0.018 | -38.265
-8.5 | -0.293 | 0.00545 | 0.018 | -53.798
-8 | -0.364 | 0.00582 | 0.017 | -62.61
-7.5 | -0.425 | 0.0057 | 0.016 | -74.503
-7 | -0.473 | 0.00562 | 0.016 | -84.112
-6.5 | -0.506 | 0.00573 | 0.015 | -88.425
-6 | -0.525 | 0.00553 | 0.014 | -94.918
-5.5 | -0.527 | 0.00533 | 0.014 | -98.899
-5 | -0.514 | 0.00569 | 0.013 | -90.321
-4.5 | -0.489 | 0.00571 | 0.012 | -85.528
-4 | -0.452 | 0.00579 | 0.012 | -78.032
-3.5 | -0.407 | 0.00602 | 0.011 | -67.552
-3 | -0.356 | 0.00599 | 0.01 | -59.417
-2.5 | -0.3 | 0.0061 | 0.01 | -49.188
-2 | -0.242 | 0.00619 | 0.009 | -39.139
-1.5 | -0.182 | 0.00638 | 0.008 | -28.567
-1 | -0.122 | 0.00618 | 0.008 | -19.715
-0.5 | -0.061 | 0.00646 | 0.007 | -9.448
0 | 0 | 0.00728 | 0.006 | -0.033
0.5 | 0.061 | 0.00797 | 0.005 | 7.602
1 | 0.121 | 0.00842 | 0.005 | 14.415
1.5 | 0.182 | 0.00882 | 0.004 | 20.629
2 | 0.243 | 0.00841 | 0.003 | 28.828
2.5 | 0.303 | 0.00762 | 0.003 | 39.761
3 | 0.363 | 0.0079 | 0.002 | 45.926
3.5 | 0.421 | 0.00843 | 0.001 | 49.967
4 | 0.479 | 0.00789 | 0 | 60.648
4.5 | 0.534 | 0.00819 | 0 | 65.175
5 | 0.583 | 0.00853 | -0.001 | 68.35
5.5 | 0.626 | 0.00893 | -0.002 | 70.121
6 | 0.659 | 0.00907 | -0.002 | 72.687
6.5 | 0.679 | 0.00951 | -0.003 | 71.393
7 | 0.682 | 0.00998 | -0.004 | 68.328
7.5 | 0.668 | 0.00971 | -0.005 | 68.784
8 | 0.635 | 0.00932 | -0.005 | 68.159
8.5 | 0.585 | 0.00946 | -0.006 | 61.798
9 | 0.518 | 0.00915 | -0.007 | 56.607
9.5 | 0.438 | 0.01042 | -0.007 | 42.067
10 | 0.348 | 0.01097 | -0.008 | 31.738
10.5 | 0.247 | 0.01206 | -0.009 | 20.447
11 | 0.075 | 0.01351 | -0.009 | 5.552
11.5 | 0.072 | 0.03104 | -0.009 | 2.32
12 | 0.071 | 0.0519 | -0.008 | 1.373

## 142. Re 18M Mach 0.25 (2)
BIGFOIL.COM POLAR EXPORT
MH 53
MH 53 |  |  |  | Cl Max: | 1.1445 | at alpha= | 11 | deg
XFOIL ncrit=9 |  |  |  | L/D Max: | 118.778 | at alpha= | 7.5 | deg
Re: | 18000000 |  |  | Cd Min: | 0.13825 | at alpha= | 16 | deg
Mach: | 0.25 |  |  | Cl=0 at alpha= | -99 | deg
|  |  |  | @ Cl=0.1, Cd= | 0.0042761
|  |  |  | @ Cl=0.4, Cd= | 0.0048463
|  |  |  | @ Cl=0.6, Cd= | 0.0056022
alpha (deg) | Cl | Cd | Cm | Cl/Cd
0 | 0.001 | 0.00426 | 0.0062 | 0.23474
0.5 | 0.0566 | 0.00428 | 0.0063 | 13.2243
1.5 | 0.1668 | 0.00427 | 0.0067 | 39.0632
2 | 0.2228 | 0.0043 | 0.0067 | 51.814
2.5 | 0.278 | 0.00447 | 0.0069 | 62.1924
3 | 0.3332 | 0.00465 | 0.0072 | 71.6559
3.5 | 0.3888 | 0.00481 | 0.0074 | 80.8316
4 | 0.4443 | 0.00499 | 0.0078 | 89.0381
4.5 | 0.4996 | 0.00522 | 0.0082 | 95.7088
5 | 0.5559 | 0.00544 | 0.0084 | 102.1875
5.5 | 0.613 | 0.00565 | 0.0086 | 108.4956
6 | 0.6689 | 0.00597 | 0.009 | 112.0436
6.5 | 0.7248 | 0.00631 | 0.0096 | 114.8653
7 | 0.7806 | 0.00666 | 0.0102 | 117.2072
7.5 | 0.8362 | 0.00704 | 0.0109 | 118.7784
8 | 0.8908 | 0.00751 | 0.012 | 118.6152
8.5 | 0.945 | 0.00797 | 0.0131 | 118.5696
9 | 0.9987 | 0.00854 | 0.0144 | 116.9438
9.5 | 1.0502 | 0.00923 | 0.0163 | 113.7811
10 | 1.1004 | 0.01003 | 0.0185 | 109.7109
10.5 | 1.1316 | 0.01238 | 0.024 | 91.4055
11 | 1.1445 | 0.01622 | 0.0317 | 70.561
11.5 | 1.1293 | 0.02581 | 0.0376 | 43.7544
12 | 1.0947 | 0.03076 | 0.0476 | 35.5884
12.5 | 1.0553 | 0.03758 | 0.0521 | 28.0814
13 | 0.9961 | 0.05045 | 0.0463 | 19.7443
13.5 | 0.9872 | 0.06128 | 0.0373 | 16.1097
14 | 0.9531 | 0.08034 | 0.024 | 11.8633
14.5 | 0.933 | 0.09285 | 0.0191 | 10.0485
15 | 0.8752 | 0.11188 | 0.0097 | 7.8227
15.5 | 0.8668 | 0.12202 | 0.0048 | 7.1038
16 | 0.8312 | 0.13825 | -0.0031 | 6.0123

## 143. Re 18M Mach 0.50 (1)
BIGFOIL.COM POLAR EXPORT
MH 53
MH 53 |  |  |  | Cl Max: | 1.04 | at alpha= | 20 | deg
JavaFoil+Calcfoil stall+Eppler ext transition |  |  |  | L/D Max: | 68.99 | at alpha= | 5 | deg
Re: | 18000000 |  |  | Cd Min: | 0.0057 | at alpha= | -7 | deg
Mach: | 0.5 |  |  | Cl=0 at alpha= | 0 | deg
|  |  |  | @ Cl=0.1, Cd= | 0.0082623
|  |  |  | @ Cl=0.4, Cd= | 0.0093378
|  |  |  | @ Cl=0.6, Cd= | 0.011522
alpha (deg) | Cl | Cd | Cm | Cl/Cd
-20 | -2.188 | 0.16159 | 0.022 | -13.542
-19.5 | -2.15 | 0.13989 | 0.022 | -15.372
-19 | -1.064 | 0.15913 | 0.02 | -6.688
-18.5 | -1.04 | 0.13849 | 0.02 | -7.513
-18 | -1.007 | 0.14435 | 0.019 | -6.973
-17.5 | -0.986 | 0.12074 | 0.02 | -8.17
-17 | -0.953 | 0.12212 | 0.019 | -7.8
-16.5 | -0.939 | 0.09991 | 0.021 | -9.396
-16 | -0.901 | 0.10272 | 0.019 | -8.775
-15.5 | -0.925 | 0.05971 | 0.024 | -15.494
-15 | -0.853 | 0.08488 | 0.02 | -10.05
-14.5 | -0.919 | 0.02964 | 0.025 | -31.002
-14 | -0.894 | 0.02584 | 0.025 | -34.596
-13.5 | -0.905 | 0.01518 | 0.026 | -59.621
-13 | -0.866 | 0.01581 | 0.025 | -54.772
-12.5 | -0.818 | 0.01801 | 0.024 | -45.44
-12 | -0.808 | 0.01321 | 0.024 | -61.209
-11.5 | -0.778 | 0.01186 | 0.024 | -65.574
-11 | -0.743 | 0.01188 | 0.023 | -62.569
-10.5 | -0.707 | 0.01202 | 0.022 | -58.828
-10 | -0.677 | 0.01076 | 0.022 | -62.874
-9.5 | -0.642 | 0.01063 | 0.021 | -60.394
-9 | -0.61 | 0.0092 | 0.02 | -66.278
-8.5 | -0.576 | 0.00945 | 0.02 | -60.956
-8 | -0.543 | 0.00598 | 0.019 | -90.752
-7.5 | -0.509 | 0.00593 | 0.018 | -85.757
-7 | -0.474 | 0.0057 | 0.018 | -83.302
-6.5 | -0.44 | 0.00602 | 0.017 | -73.159
-6 | -0.406 | 0.00593 | 0.016 | -68.44
-5.5 | -0.372 | 0.00611 | 0.015 | -60.879
-5 | -0.338 | 0.00598 | 0.015 | -56.518
-4.5 | -0.304 | 0.00622 | 0.014 | -48.864
-4 | -0.383 | 0.00612 | 0.013 | -62.662
-3.5 | -0.425 | 0.00619 | 0.012 | -68.57
-3 | -0.388 | 0.00604 | 0.012 | -64.267
-2.5 | -0.333 | 0.00657 | 0.011 | -50.628
-2 | -0.27 | 0.00656 | 0.01 | -41.124
-1.5 | -0.204 | 0.00674 | 0.009 | -30.205
-1 | -0.136 | 0.00639 | 0.008 | -21.31
-0.5 | -0.068 | 0.00673 | 0.008 | -10.148
0 | 0 | 0.00756 | 0.007 | -0.036
0.5 | 0.068 | 0.00846 | 0.006 | 8.005
1 | 0.136 | 0.00804 | 0.005 | 16.858
1.5 | 0.203 | 0.00737 | 0.004 | 27.607
2 | 0.271 | 0.00764 | 0.004 | 35.466
2.5 | 0.338 | 0.00774 | 0.003 | 43.719
3 | 0.405 | 0.00775 | 0.002 | 52.227
3.5 | 0.469 | 0.00838 | 0.001 | 55.975
4 | 0.531 | 0.00868 | 0 | 61.137
4.5 | 0.587 | 0.00879 | 0 | 66.751
5 | 0.625 | 0.00906 | -0.001 | 68.99
5.5 | 0.626 | 0.00921 | -0.002 | 67.958
6 | 0.395 | 0.00933 | -0.003 | 42.322
6.5 | 0.427 | 0.00938 | -0.004 | 45.534
7 | 0.459 | 0.00919 | -0.004 | 49.96
7.5 | 0.491 | 0.00988 | -0.005 | 49.663
8 | 0.522 | 0.01044 | -0.006 | 49.969
8.5 | 0.553 | 0.0108 | -0.007 | 51.209
9 | 0.584 | 0.01125 | -0.008 | 51.917
9.5 | 0.614 | 0.01176 | -0.008 | 52.207
10 | 0.639 | 0.01364 | -0.009 | 46.865
10.5 | 0.666 | 0.01464 | -0.01 | 45.513
11 | 0.698 | 0.0149 | -0.011 | 46.84
11.5 | 0.729 | 0.01516 | -0.011 | 48.097
12 | 0.76 | 0.01537 | -0.012 | 49.449
12.5 | 0.738 | 0.03132 | -0.012 | 23.548
13 | 0.765 | 0.03305 | -0.012 | 23.136
13.5 | 0.822 | 0.02372 | -0.014 | 34.658
14 | 0.817 | 0.03788 | -0.014 | 21.568
14.5 | 0.785 | 0.07674 | -0.012 | 10.233
15 | 0.816 | 0.07717 | -0.013 | 10.567
15.5 | 0.838 | 0.08338 | -0.013 | 10.056
16 | 0.84 | 0.11239 | -0.011 | 7.474
16.5 | 0.865 | 0.11949 | -0.012 | 7.239
17 | 0.895 | 0.11847 | -0.013 | 7.552
17.5 | 0.913 | 0.13807 | -0.013 | 6.614
18 | 0.95 | 0.12469 | -0.014 | 7.615
18.5 | 0.966 | 0.14832 | -0.014 | 6.51
19 | 0.995 | 0.14437 | -0.015 | 6.894
19.5 | 1.013 | 0.17023 | -0.015 | 5.953
20 | 1.04 | 0.17111 | -0.015 | 6.08

## 144. Re 18M Mach 0.50 (2)
BIGFOIL.COM POLAR EXPORT
MH 53
MH 53 |  |  |  | Cl Max: | 0.8048 | at alpha= | 7 | deg
XFOIL ncrit=9 |  |  |  | L/D Max: | 112.906 | at alpha= | 5.5 | deg
Re: | 18000000 |  |  | Cd Min: | 0.02626 | at alpha= | 8 | deg
Mach: | 0.5 |  |  | Cl=0 at alpha= | -99 | deg
|  |  |  | @ Cl=0.1, Cd= | 0.00418
|  |  |  | @ Cl=0.4, Cd= | 0.0048472
|  |  |  | @ Cl=0.6, Cd= | 0.0056385
alpha (deg) | Cl | Cd | Cm | Cl/Cd
0 | 0.0019 | 0.00423 | 0.0069 | 0.44917
0.5 | 0.0633 | 0.00418 | 0.0073 | 15.1435
1 | 0.1243 | 0.00418 | 0.0079 | 29.7368
1.5 | 0.1865 | 0.00425 | 0.0082 | 43.8824
2 | 0.249 | 0.00435 | 0.0086 | 57.2414
2.5 | 0.311 | 0.00455 | 0.0093 | 68.3516
3 | 0.3735 | 0.00475 | 0.01 | 78.6316
3.5 | 0.4362 | 0.00498 | 0.0109 | 87.5904
4 | 0.4992 | 0.00521 | 0.0121 | 95.8157
4.5 | 0.5632 | 0.0055 | 0.0134 | 102.4
5 | 0.6296 | 0.00575 | 0.0147 | 109.4957
5.5 | 0.6955 | 0.00616 | 0.0166 | 112.9058
6 | 0.7581 | 0.00695 | 0.02 | 109.0791
6.5 | 0.7932 | 0.00986 | 0.0286 | 80.4462
7 | 0.8048 | 0.01516 | 0.0395 | 53.0871
7.5 | 0.7967 | 0.02091 | 0.0512 | 38.1014
8 | 0.7632 | 0.02626 | 0.0649 | 29.0632

## 145. Re 20M Mach 0.00 (1)
BIGFOIL.COM POLAR EXPORT
MH 53
MH 53 |  |  |  | Cl Max: | 0.71 | at alpha= | 7.5 | deg
JavaFoil+Calcfoil stall+Eppler ext transition |  |  |  | L/D Max: | 76.328 | at alpha= | 6.5 | deg
Re: | 20000000 |  |  | Cd Min: | 0.00529 | at alpha= | -9 | deg
Mach: | 0 |  |  | Cl=0 at alpha= | 0 | deg
|  |  |  | @ Cl=0.1, Cd= | 0.0082902
|  |  |  | @ Cl=0.4, Cd= | 0.0080925
|  |  |  | @ Cl=0.6, Cd= | 0.0143
alpha (deg) | Cl | Cd | Cm | Cl/Cd
-12 | -0.357 | 0.01121 | 0.021 | -31.877
-11.5 | -0.385 | 0.01038 | 0.021 | -37.067
-11 | -0.413 | 0.00931 | 0.02 | -44.343
-10.5 | -0.442 | 0.00606 | 0.02 | -72.866
-10 | -0.469 | 0.00543 | 0.019 | -86.482
-9.5 | -0.496 | 0.00542 | 0.018 | -91.451
-9 | -0.521 | 0.00529 | 0.018 | -98.501
-8.5 | -0.543 | 0.00562 | 0.017 | -96.503
-8 | -0.56 | 0.0054 | 0.017 | -103.849
-7.5 | -0.573 | 0.00533 | 0.016 | -107.52
-7 | -0.579 | 0.00535 | 0.015 | -108.04
-6.5 | -0.577 | 0.00535 | 0.015 | -107.728
-6 | -0.566 | 0.0056 | 0.014 | -101.2
-5.5 | -0.548 | 0.0055 | 0.013 | -99.574
-5 | -0.52 | 0.00559 | 0.013 | -93.046
-4.5 | -0.486 | 0.00558 | 0.012 | -87.037
-4 | -0.444 | 0.00579 | 0.011 | -76.77
-3.5 | -0.397 | 0.00589 | 0.011 | -67.382
-3 | -0.346 | 0.00605 | 0.01 | -57.11
-2.5 | -0.291 | 0.00604 | 0.009 | -48.228
-2 | -0.235 | 0.00607 | 0.009 | -38.68
-1.5 | -0.177 | 0.00624 | 0.008 | -28.307
-1 | -0.118 | 0.00608 | 0.007 | -19.422
-0.5 | -0.059 | 0.00652 | 0.007 | -9.065
0 | 0 | 0.00721 | 0.006 | -0.032
0.5 | 0.059 | 0.00776 | 0.005 | 7.555
1 | 0.117 | 0.00851 | 0.005 | 13.8
1.5 | 0.176 | 0.00879 | 0.004 | 20.05
2 | 0.235 | 0.00925 | 0.003 | 25.394
2.5 | 0.293 | 0.00888 | 0.002 | 33.043
3 | 0.351 | 0.00774 | 0.002 | 45.395
3.5 | 0.408 | 0.00815 | 0.001 | 50.114
4 | 0.464 | 0.00878 | 0 | 52.911
4.5 | 0.518 | 0.00785 | 0 | 65.985
5 | 0.568 | 0.00825 | -0.001 | 68.828
5.5 | 0.613 | 0.00859 | -0.002 | 71.373
6 | 0.651 | 0.00895 | -0.002 | 72.808
6.5 | 0.681 | 0.00892 | -0.003 | 76.328
7 | 0.7 | 0.00931 | -0.004 | 75.206
7.5 | 0.71 | 0.00958 | -0.005 | 74.125
8 | 0.709 | 0.00952 | -0.005 | 74.515
8.5 | 0.699 | 0.00944 | -0.006 | 74.087
9 | 0.681 | 0.00952 | -0.007 | 71.46
9.5 | 0.655 | 0.00954 | -0.007 | 68.595
10 | 0.623 | 0.00934 | -0.008 | 66.706
10.5 | 0.588 | 0.01039 | -0.009 | 56.572
11 | 0.55 | 0.01104 | -0.009 | 49.835
11.5 | 0.512 | 0.01167 | -0.01 | 43.835
12 | 0.472 | 0.0127 | -0.011 | 37.186
12.5 | 0.433 | 0.0143 | -0.011 | 30.302

## 146. Re 20M Mach 0.00 (2)
BIGFOIL.COM POLAR EXPORT
MH 53
MH 53 |  |  |  | Cl Max: | 1.6073 | at alpha= | 18.5 | deg
XFOIL ncrit=9 |  |  |  | L/D Max: | 125.976 | at alpha= | 9 | deg
Re: | 20000000 |  |  | Cd Min: | 0.05278 | at alpha= | 20 | deg
Mach: | 0 |  |  | Cl=0 at alpha= | -0.014045 | deg
|  |  |  | @ Cl=0.1, Cd= | 0.0043042
|  |  |  | @ Cl=0.4, Cd= | 0.0048482
|  |  |  | @ Cl=0.6, Cd= | 0.0055087
alpha (deg) | Cl | Cd | Cm | Cl/Cd
-2 | -0.209 | 0.00521 | 0.0047 | -40.1152
-1.5 | -0.155 | 0.00513 | 0.0048 | -30.2144
-1 | -0.1032 | 0.00478 | 0.0053 | -21.59
-0.5 | -0.0519 | 0.00449 | 0.0057 | -11.559
0 | 0.0015 | 0.00438 | 0.0059 | 0.34247
0.5 | 0.0551 | 0.00438 | 0.006 | 12.5799
1 | 0.1084 | 0.00429 | 0.0061 | 25.2681
1.5 | 0.162 | 0.00432 | 0.0062 | 37.5
2 | 0.2163 | 0.00434 | 0.0062 | 49.8387
2.5 | 0.2697 | 0.00449 | 0.0063 | 60.0668
3 | 0.3234 | 0.00464 | 0.0064 | 69.6983
3.5 | 0.3772 | 0.00478 | 0.0064 | 78.9121
4 | 0.4307 | 0.00494 | 0.0065 | 87.1862
4.5 | 0.484 | 0.00513 | 0.0067 | 94.347
5 | 0.5376 | 0.00531 | 0.0068 | 101.2429
5.5 | 0.592 | 0.00547 | 0.0067 | 108.2267
6 | 0.6458 | 0.00573 | 0.0068 | 112.7051
6.5 | 0.6993 | 0.00602 | 0.0068 | 116.1628
7.5 | 0.8054 | 0.0066 | 0.0071 | 122.0303
8 | 0.8578 | 0.00692 | 0.0073 | 123.9595
8.5 | 0.91 | 0.00726 | 0.0076 | 125.3444
9 | 0.9612 | 0.00763 | 0.008 | 125.9764
9.5 | 1.012 | 0.00804 | 0.0084 | 125.8706
10 | 1.0618 | 0.00847 | 0.009 | 125.3601
10.5 | 1.1109 | 0.00898 | 0.0097 | 123.7082
11 | 1.1575 | 0.00955 | 0.0108 | 121.2042
11.5 | 1.2035 | 0.01016 | 0.012 | 118.4547
12 | 1.2468 | 0.01076 | 0.0138 | 115.8736
12.5 | 1.2911 | 0.01149 | 0.0152 | 112.3673
13.5 | 1.3915 | 0.01319 | 0.0148 | 105.4966
14 | 1.4401 | 0.01418 | 0.0147 | 101.5585
14.5 | 1.4867 | 0.01524 | 0.0148 | 97.5525
15 | 1.5176 | 0.01632 | 0.0182 | 92.9902
15.5 | 1.5398 | 0.01737 | 0.0232 | 88.6471
16 | 1.5556 | 0.01857 | 0.0289 | 83.7695
16.5 | 1.5734 | 0.02012 | 0.0333 | 78.2008
17 | 1.5903 | 0.02185 | 0.0372 | 72.7826
17.5 | 1.6027 | 0.02402 | 0.0408 | 66.7236
18 | 1.6064 | 0.02704 | 0.0442 | 59.4083
18.5 | 1.6073 | 0.03072 | 0.0463 | 52.321
19 | 1.6025 | 0.03557 | 0.047 | 45.052
19.5 | 1.5807 | 0.04324 | 0.0454 | 36.5564
20 | 1.5557 | 0.05278 | 0.0411 | 29.4752

## 147. Re 20M Mach 0.10 (1)
BIGFOIL.COM POLAR EXPORT
MH 53
MH 53 |  |  |  | Cl Max: | 0.706 | at alpha= | 7.5 | deg
JavaFoil+Calcfoil stall+Eppler ext transition |  |  |  | L/D Max: | 76.136 | at alpha= | 7 | deg
Re: | 20000000 |  |  | Cd Min: | 0.00516 | at alpha= | -6 | deg
Mach: | 0.1 |  |  | Cl=0 at alpha= | 0 | deg
|  |  |  | @ Cl=0.1, Cd= | 0.0082981
|  |  |  | @ Cl=0.4, Cd= | 0.01562
|  |  |  | @ Cl=0.6, Cd= | 0.01562
alpha (deg) | Cl | Cd | Cm | Cl/Cd
-11.5 | -0.337 | 0.01055 | 0.021 | -31.974
-11 | -0.368 | 0.00899 | 0.02 | -40.945
-10.5 | -0.4 | 0.0096 | 0.02 | -41.64
-10 | -0.432 | 0.00547 | 0.019 | -78.975
-9.5 | -0.463 | 0.00545 | 0.019 | -84.883
-9 | -0.492 | 0.00531 | 0.018 | -92.608
-8.5 | -0.519 | 0.00567 | 0.017 | -91.449
-8 | -0.541 | 0.00543 | 0.017 | -99.675
-7.5 | -0.558 | 0.00554 | 0.016 | -100.785
-7 | -0.568 | 0.00555 | 0.015 | -102.245
-6.5 | -0.569 | 0.00536 | 0.015 | -106.183
-6 | -0.562 | 0.00516 | 0.014 | -109.035
-5.5 | -0.546 | 0.00551 | 0.013 | -99.059
-5 | -0.52 | 0.00561 | 0.013 | -92.806
-4.5 | -0.486 | 0.00559 | 0.012 | -87.033
-4 | -0.445 | 0.0058 | 0.011 | -76.868
-3.5 | -0.399 | 0.0059 | 0.011 | -67.524
-3 | -0.347 | 0.00595 | 0.01 | -58.403
-2.5 | -0.293 | 0.00604 | 0.009 | -48.407
-2 | -0.236 | 0.00607 | 0.009 | -38.838
-1.5 | -0.177 | 0.00624 | 0.008 | -28.422
-1 | -0.119 | 0.00608 | 0.007 | -19.507
-0.5 | -0.059 | 0.00653 | 0.007 | -9.104
0 | 0 | 0.00722 | 0.006 | -0.032
0.5 | 0.059 | 0.00777 | 0.005 | 7.588
1 | 0.118 | 0.00853 | 0.005 | 13.846
1.5 | 0.177 | 0.00881 | 0.004 | 20.115
2 | 0.236 | 0.00926 | 0.003 | 25.496
2.5 | 0.295 | 0.00893 | 0.002 | 33.022
3 | 0.353 | 0.00776 | 0.002 | 45.518
3.5 | 0.41 | 0.00825 | 0.001 | 49.757
4 | 0.467 | 0.00877 | 0 | 53.177
4.5 | 0.521 | 0.00793 | 0 | 65.675
5 | 0.57 | 0.00832 | -0.001 | 68.549
5.5 | 0.615 | 0.00859 | -0.002 | 71.616
6 | 0.653 | 0.00905 | -0.002 | 72.117
6.5 | 0.681 | 0.009 | -0.003 | 75.69
7 | 0.699 | 0.00918 | -0.004 | 76.136
7.5 | 0.706 | 0.0096 | -0.005 | 73.512
8 | 0.702 | 0.00959 | -0.005 | 73.218
8.5 | 0.688 | 0.00951 | -0.006 | 72.281
9 | 0.664 | 0.00968 | -0.007 | 68.561
9.5 | 0.633 | 0.00932 | -0.007 | 67.898
10 | 0.596 | 0.01003 | -0.008 | 59.464
10.5 | 0.556 | 0.01055 | -0.009 | 52.658
11 | 0.513 | 0.01124 | -0.009 | 45.655
11.5 | 0.47 | 0.01199 | -0.01 | 39.191
12 | 0.426 | 0.01328 | -0.011 | 32.118
12.5 | 0.383 | 0.01562 | -0.011 | 24.547

## 148. Re 20M Mach 0.10 (2)
BIGFOIL.COM POLAR EXPORT
MH 53
MH 53 |  |  |  | Cl Max: | 1.5271 | at alpha= | 17 | deg
XFOIL ncrit=9 |  |  |  | L/D Max: | 125.486 | at alpha= | 9 | deg
Re: | 20000000 |  |  | Cd Min: | 0.1255 | at alpha= | 20 | deg
Mach: | 0.1 |  |  | Cl=0 at alpha= | -0.022641 | deg
|  |  |  | @ Cl=0.1, Cd= | 0.0042951
|  |  |  | @ Cl=0.4, Cd= | 0.0048456
|  |  |  | @ Cl=0.6, Cd= | 0.0055121
alpha (deg) | Cl | Cd | Cm | Cl/Cd
-2 | -0.21 | 0.00522 | 0.0047 | -40.2299
-1 | -0.1036 | 0.00478 | 0.0052 | -21.6736
0.5 | 0.0554 | 0.00437 | 0.006 | 12.6773
1 | 0.109 | 0.00428 | 0.0061 | 25.4673
1.5 | 0.1628 | 0.00432 | 0.0062 | 37.6852
2 | 0.2175 | 0.00434 | 0.0062 | 50.1152
2.5 | 0.2711 | 0.00449 | 0.0064 | 60.3786
3 | 0.3251 | 0.00464 | 0.0065 | 70.0647
3.5 | 0.3792 | 0.00478 | 0.0065 | 79.3305
4 | 0.4331 | 0.00495 | 0.0067 | 87.4949
4.5 | 0.4866 | 0.00514 | 0.0069 | 94.6693
5 | 0.5406 | 0.00532 | 0.007 | 101.6165
5.5 | 0.5954 | 0.00549 | 0.007 | 108.4517
6 | 0.6496 | 0.00575 | 0.0071 | 112.9739
6.5 | 0.7034 | 0.00605 | 0.0072 | 116.2645
8.5 | 0.9159 | 0.00733 | 0.0082 | 124.9523
9 | 0.9675 | 0.00771 | 0.0088 | 125.4864
9.5 | 1.0187 | 0.00815 | 0.0093 | 124.9939
10 | 1.0688 | 0.00862 | 0.0101 | 123.9907
10.5 | 1.1177 | 0.00919 | 0.0111 | 121.6213
11 | 1.1646 | 0.00981 | 0.0125 | 118.7156
11.5 | 1.2099 | 0.0105 | 0.0141 | 115.2286
12 | 1.253 | 0.01118 | 0.0162 | 112.0751
12.5 | 1.2991 | 0.01198 | 0.0174 | 108.4391
13 | 1.3495 | 0.01298 | 0.0175 | 103.9676
13.5 | 1.3998 | 0.01408 | 0.0174 | 99.4176
14 | 1.4464 | 0.01539 | 0.0178 | 93.9831
14.5 | 1.4836 | 0.01673 | 0.0201 | 88.679
15 | 1.4988 | 0.01821 | 0.0265 | 82.3064
15.5 | 1.512 | 0.01971 | 0.0327 | 76.7123
16 | 1.5225 | 0.02181 | 0.038 | 69.8074
16.5 | 1.5238 | 0.02475 | 0.043 | 61.5677
17 | 1.5271 | 0.02788 | 0.0466 | 54.774
17.5 | 1.5226 | 0.03218 | 0.0489 | 47.3151
18 | 1.4892 | 0.04053 | 0.0483 | 36.7432
18.5 | 1.4575 | 0.05081 | 0.0437 | 28.6853
19 | 1.4152 | 0.06465 | 0.0355 | 21.8902
19.5 | 1.293 | 0.09379 | 0.0184 | 13.7861
20 | 1.161 | 0.1255 | 0.0021 | 9.251

## 149. Re 20M Mach 0.25 (1)
BIGFOIL.COM POLAR EXPORT
MH 53
MH 53 |  |  |  | Cl Max: | 0.682 | at alpha= | 7 | deg
JavaFoil+Calcfoil stall+Eppler ext transition |  |  |  | L/D Max: | 73.496 | at alpha= | 6 | deg
Re: | 20000000 |  |  | Cd Min: | 0.00525 | at alpha= | -5.5 | deg
Mach: | 0.25 |  |  | Cl=0 at alpha= | 0 | deg
|  |  |  | @ Cl=0.1, Cd= | 0.05181
|  |  |  | @ Cl=0.4, Cd= | 0.05181
|  |  |  | @ Cl=0.6, Cd= | 0.05181
alpha (deg) | Cl | Cd | Cm | Cl/Cd
-10.5 | -0.074 | 0.0103 | 0.02 | -7.226
-10 | -0.071 | 0.00869 | 0.02 | -8.193
-9.5 | -0.068 | 0.00613 | 0.019 | -11.069
-9 | -0.21 | 0.00548 | 0.018 | -38.386
-8.5 | -0.293 | 0.00543 | 0.018 | -54.081
-8 | -0.364 | 0.00574 | 0.017 | -63.522
-7.5 | -0.425 | 0.00562 | 0.016 | -75.594
-7 | -0.473 | 0.0056 | 0.016 | -84.413
-6.5 | -0.506 | 0.00565 | 0.015 | -89.611
-6 | -0.525 | 0.00551 | 0.014 | -95.266
-5.5 | -0.527 | 0.00525 | 0.014 | -100.455
-5 | -0.514 | 0.00568 | 0.013 | -90.555
-4.5 | -0.489 | 0.00565 | 0.012 | -86.517
-4 | -0.452 | 0.00577 | 0.012 | -78.294
-3.5 | -0.407 | 0.00594 | 0.011 | -68.469
-3 | -0.356 | 0.00601 | 0.01 | -59.227
-2.5 | -0.3 | 0.00609 | 0.01 | -49.273
-2 | -0.242 | 0.00611 | 0.009 | -39.623
-1.5 | -0.182 | 0.0063 | 0.008 | -28.952
-1 | -0.122 | 0.00613 | 0.008 | -19.885
-0.5 | -0.061 | 0.00659 | 0.007 | -9.271
0 | 0 | 0.00733 | 0.006 | -0.033
0.5 | 0.061 | 0.00788 | 0.005 | 7.69
1 | 0.121 | 0.00864 | 0.005 | 14.043
1.5 | 0.182 | 0.00892 | 0.004 | 20.412
2 | 0.243 | 0.00841 | 0.003 | 28.828
2.5 | 0.303 | 0.0082 | 0.003 | 36.931
3 | 0.363 | 0.00785 | 0.002 | 46.21
3.5 | 0.421 | 0.00836 | 0.001 | 50.39
4 | 0.479 | 0.00786 | 0 | 60.893
4.5 | 0.534 | 0.00806 | 0 | 66.205
5 | 0.583 | 0.0085 | -0.001 | 68.615
5.5 | 0.626 | 0.00879 | -0.002 | 71.263
6 | 0.659 | 0.00897 | -0.002 | 73.496
6.5 | 0.679 | 0.0094 | -0.003 | 72.191
7 | 0.682 | 0.00982 | -0.004 | 69.476
7.5 | 0.668 | 0.00955 | -0.005 | 69.986
8 | 0.635 | 0.00959 | -0.005 | 66.233
8.5 | 0.585 | 0.00968 | -0.006 | 60.407
9 | 0.518 | 0.00913 | -0.007 | 56.734
9.5 | 0.438 | 0.01023 | -0.007 | 42.832
10 | 0.348 | 0.01083 | -0.008 | 32.18
10.5 | 0.247 | 0.01176 | -0.009 | 21
11 | 0.075 | 0.01339 | -0.009 | 5.614
11.5 | 0.073 | 0.02682 | -0.009 | 2.725
12 | 0.071 | 0.05181 | -0.008 | 1.375

## 150. Re 20M Mach 0.25 (2)
BIGFOIL.COM POLAR EXPORT
MH 53
MH 53 |  |  |  | Cl Max: | 1.1537 | at alpha= | 11 | deg
XFOIL ncrit=9 |  |  |  | L/D Max: | 121.524 | at alpha= | 8 | deg
Re: | 20000000 |  |  | Cd Min: | 0.13408 | at alpha= | 16 | deg
Mach: | 0.25 |  |  | Cl=0 at alpha= | -0.013711 | deg
|  |  |  | @ Cl=0.1, Cd= | 0.0042798
|  |  |  | @ Cl=0.4, Cd= | 0.0048502
|  |  |  | @ Cl=0.6, Cd= | 0.0055225
alpha (deg) | Cl | Cd | Cm | Cl/Cd
-2 | -0.2152 | 0.00524 | 0.0045 | -41.0687
-1.5 | -0.1593 | 0.00514 | 0.0046 | -30.9922
-1 | -0.1057 | 0.0048 | 0.0052 | -22.0208
-0.5 | -0.0532 | 0.00448 | 0.0058 | -11.875
0 | 0.0015 | 0.00434 | 0.0061 | 0.34562
0.5 | 0.0571 | 0.00435 | 0.0062 | 13.1264
1 | 0.1121 | 0.00426 | 0.0064 | 26.3146
1.5 | 0.1674 | 0.00431 | 0.0066 | 38.8399
2 | 0.2236 | 0.00433 | 0.0066 | 51.6397
2.5 | 0.2789 | 0.0045 | 0.0068 | 61.9778
3 | 0.3344 | 0.00465 | 0.007 | 71.914
4 | 0.4458 | 0.00499 | 0.0075 | 89.3387
4.5 | 0.5012 | 0.00519 | 0.0078 | 96.5703
5 | 0.5574 | 0.00538 | 0.0081 | 103.6059
5.5 | 0.6142 | 0.00557 | 0.0083 | 110.2693
6 | 0.6702 | 0.0059 | 0.0088 | 113.5932
6.5 | 0.7266 | 0.00622 | 0.0092 | 116.8167
7 | 0.7827 | 0.00655 | 0.0098 | 119.4962
7.5 | 0.8383 | 0.00691 | 0.0105 | 121.3169
8 | 0.8932 | 0.00735 | 0.0115 | 121.5238
8.5 | 0.948 | 0.00781 | 0.0125 | 121.3828
9 | 1.0016 | 0.00835 | 0.0139 | 119.9521
9.5 | 1.0538 | 0.00901 | 0.0156 | 116.9589
10 | 1.1043 | 0.00983 | 0.0178 | 112.3398
10.5 | 1.1386 | 0.01189 | 0.0228 | 95.7611
11 | 1.1537 | 0.0152 | 0.0306 | 75.9013
11.5 | 1.1465 | 0.02359 | 0.0368 | 48.6011
12 | 1.1146 | 0.0294 | 0.0461 | 37.9116
12.5 | 1.0746 | 0.03592 | 0.0518 | 29.9165
13 | 1.0146 | 0.04784 | 0.0481 | 21.2082
13.5 | 1.0024 | 0.0584 | 0.0396 | 17.1644
14 | 0.968 | 0.07717 | 0.0255 | 12.5437
14.5 | 0.9507 | 0.08995 | 0.0202 | 10.5692
15 | 0.8946 | 0.10835 | 0.0114 | 8.2566
15.5 | 0.8855 | 0.11843 | 0.0066 | 7.477
16 | 0.8509 | 0.13408 | -0.0012 | 6.3462

## 151. Re 20M Mach 0.50 (1)
BIGFOIL.COM POLAR EXPORT
MH 53
MH 53 |  |  |  | Cl Max: | 1.04 | at alpha= | 20 | deg
JavaFoil+Calcfoil stall+Eppler ext transition |  |  |  | L/D Max: | 69.646 | at alpha= | 5 | deg
Re: | 20000000 |  |  | Cd Min: | 0.00561 | at alpha= | -7 | deg
Mach: | 0.5 |  |  | Cl=0 at alpha= | 0 | deg
|  |  |  | @ Cl=0.1, Cd= | 0.0083041
|  |  |  | @ Cl=0.4, Cd= | 0.0092194
|  |  |  | @ Cl=0.6, Cd= | 0.011339
alpha (deg) | Cl | Cd | Cm | Cl/Cd
-20 | -2.188 | 0.16432 | 0.021 | -13.313
-19.5 | -2.148 | 0.14278 | 0.022 | -15.045
-19 | -1.064 | 0.16297 | 0.02 | -6.528
-18.5 | -1.04 | 0.14137 | 0.02 | -7.355
-18 | -1.006 | 0.14779 | 0.019 | -6.809
-17.5 | -0.984 | 0.12466 | 0.02 | -7.895
-17 | -0.951 | 0.12651 | 0.019 | -7.519
-16.5 | -0.932 | 0.10752 | 0.02 | -8.665
-16 | -0.897 | 0.10847 | 0.018 | -8.269
-15.5 | -0.89 | 0.0836 | 0.021 | -10.647
-15 | -0.84 | 0.09694 | 0.018 | -8.668
-14.5 | -0.837 | 0.07161 | 0.021 | -11.692
-14 | -0.807 | 0.06858 | 0.02 | -11.764
-13.5 | -0.896 | 0.01688 | 0.026 | -53.07
-13 | -0.868 | 0.0152 | 0.025 | -57.116
-12.5 | -0.824 | 0.01673 | 0.024 | -49.276
-12 | -0.809 | 0.01291 | 0.024 | -62.651
-11.5 | -0.778 | 0.0116 | 0.024 | -67.089
-11 | -0.743 | 0.01165 | 0.023 | -63.844
-10.5 | -0.708 | 0.01183 | 0.022 | -59.809
-10 | -0.677 | 0.01061 | 0.022 | -63.823
-9.5 | -0.643 | 0.01043 | 0.021 | -61.611
-9 | -0.61 | 0.00961 | 0.021 | -63.477
-8.5 | -0.576 | 0.00965 | 0.02 | -59.734
-8 | -0.543 | 0.00594 | 0.019 | -91.391
-7.5 | -0.509 | 0.00565 | 0.018 | -90.007
-7 | -0.474 | 0.00561 | 0.018 | -84.542
-6.5 | -0.44 | 0.00598 | 0.017 | -73.563
-6 | -0.406 | 0.00602 | 0.016 | -67.446
-5.5 | -0.372 | 0.00606 | 0.015 | -61.364
-5 | -0.338 | 0.00595 | 0.015 | -56.724
-4.5 | -0.304 | 0.00614 | 0.014 | -49.506
-4 | -0.383 | 0.00613 | 0.013 | -62.509
-3.5 | -0.425 | 0.00611 | 0.012 | -69.509
-3 | -0.388 | 0.00605 | 0.012 | -64.167
-2.5 | -0.333 | 0.00648 | 0.011 | -51.317
-2 | -0.27 | 0.00649 | 0.01 | -41.616
-1.5 | -0.204 | 0.00665 | 0.009 | -30.621
-1 | -0.136 | 0.00634 | 0.008 | -21.492
-0.5 | -0.068 | 0.00686 | 0.008 | -9.947
0 | 0 | 0.00761 | 0.007 | -0.035
0.5 | 0.068 | 0.00837 | 0.006 | 8.089
1 | 0.136 | 0.00823 | 0.005 | 16.483
1.5 | 0.203 | 0.00805 | 0.004 | 25.266
2 | 0.271 | 0.00784 | 0.004 | 34.564
2.5 | 0.338 | 0.00771 | 0.003 | 43.881
3 | 0.405 | 0.00771 | 0.002 | 52.491
3.5 | 0.469 | 0.00834 | 0.001 | 56.244
4 | 0.531 | 0.0086 | 0 | 61.72
4.5 | 0.587 | 0.00874 | 0 | 67.098
5 | 0.625 | 0.00898 | -0.001 | 69.646
5.5 | 0.626 | 0.00906 | -0.002 | 69.122
6 | 0.395 | 0.00921 | -0.003 | 42.89
6.5 | 0.427 | 0.00927 | -0.004 | 46.09
7 | 0.459 | 0.00901 | -0.004 | 50.983
7.5 | 0.491 | 0.00922 | -0.005 | 53.23
8 | 0.522 | 0.01027 | -0.006 | 50.8
8.5 | 0.553 | 0.01071 | -0.007 | 51.639
9 | 0.584 | 0.01103 | -0.008 | 52.95
9.5 | 0.614 | 0.01161 | -0.008 | 52.913
10 | 0.64 | 0.01325 | -0.009 | 48.334
10.5 | 0.667 | 0.01452 | -0.01 | 45.944
11 | 0.699 | 0.01449 | -0.011 | 48.271
11.5 | 0.73 | 0.01473 | -0.011 | 49.567
12 | 0.761 | 0.01497 | -0.012 | 50.838
12.5 | 0.748 | 0.02698 | -0.012 | 27.737
13 | 0.776 | 0.02824 | -0.013 | 27.494
13.5 | 0.754 | 0.05482 | -0.012 | 13.758
14 | 0.772 | 0.06366 | -0.012 | 12.135
14.5 | 0.77 | 0.09076 | -0.011 | 8.48
15 | 0.802 | 0.08883 | -0.012 | 9.031
15.5 | 0.828 | 0.09291 | -0.012 | 8.917
16 | 0.838 | 0.11676 | -0.011 | 7.181
16.5 | 0.864 | 0.12304 | -0.012 | 7.022
17 | 0.893 | 0.12214 | -0.013 | 7.315
17.5 | 0.913 | 0.14134 | -0.012 | 6.457
18 | 0.949 | 0.1265 | -0.014 | 7.502
18.5 | 0.965 | 0.15112 | -0.014 | 6.387
19 | 0.995 | 0.14675 | -0.015 | 6.779
19.5 | 1.013 | 0.17279 | -0.015 | 5.864
20 | 1.04 | 0.17351 | -0.015 | 5.996

## 152. Re 20M Mach 0.50 (2)
BIGFOIL.COM POLAR EXPORT
MH 53
MH 53 |  |  |  | Cl Max: | 0.8083 | at alpha= | 7 | deg
XFOIL ncrit=9 |  |  |  | L/D Max: | 114.893 | at alpha= | 5.5 | deg
Re: | 20000000 |  |  | Cd Min: | 0.02596 | at alpha= | 8 | deg
Mach: | 0.5 |  |  | Cl=0 at alpha= | -99 | deg
|  |  |  | @ Cl=0.1, Cd= | 0.0042205
|  |  |  | @ Cl=0.4, Cd= | 0.0048396
|  |  |  | @ Cl=0.6, Cd= | 0.0055655
alpha (deg) | Cl | Cd | Cm | Cl/Cd
0 | 0.0021 | 0.00426 | 0.0069 | 0.49296
0.5 | 0.064 | 0.00425 | 0.0072 | 15.0588
1 | 0.125 | 0.0042 | 0.0077 | 29.7619
1.5 | 0.1874 | 0.00428 | 0.008 | 43.785
2 | 0.2499 | 0.00436 | 0.0085 | 57.3165
2.5 | 0.3123 | 0.00454 | 0.009 | 68.7885
3 | 0.3748 | 0.00476 | 0.0098 | 78.7395
3.5 | 0.4381 | 0.00496 | 0.0106 | 88.3266
4 | 0.5014 | 0.00518 | 0.0117 | 96.7954
4.5 | 0.5652 | 0.00545 | 0.0131 | 103.7064
5 | 0.6315 | 0.00567 | 0.0144 | 111.3757
5.5 | 0.6974 | 0.00607 | 0.0163 | 114.8929
6 | 0.7607 | 0.0068 | 0.0196 | 111.8676
6.5 | 0.7964 | 0.0097 | 0.0281 | 82.1031
7 | 0.8083 | 0.01501 | 0.039 | 53.8508
7.5 | 0.8005 | 0.02081 | 0.0507 | 38.4671
8 | 0.7658 | 0.02596 | 0.0648 | 29.4992