## index
index | Re | Mach | Datasource
1 | 50000 | 0 | JavaFoil+Calcfoil stall+Eppler ext transition
2 | 50000 | 0 | XFOIL ncrit=9
3 | 50000 | 0.1 | JavaFoil+Calcfoil stall+Eppler ext transition
4 | 50000 | 0.1 | XFOIL ncrit=9
5 | 50000 | 0.25 | JavaFoil+Calcfoil stall+Eppler ext transition
6 | 50000 | 0.25 | XFOIL ncrit=9
7 | 50000 | 0.5 | JavaFoil+Calcfoil stall+Eppler ext transition
8 | 50000 | 0.5 | XFOIL ncrit=9
9 | 100000 | 0 | JavaFoil+Calcfoil stall+Eppler ext transition
10 | 100000 | 0 | XFOIL ncrit=9
11 | 100000 | 0.1 | JavaFoil+Calcfoil stall+Eppler ext transition
12 | 100000 | 0.1 | XFOIL ncrit=9
13 | 100000 | 0.25 | JavaFoil+Calcfoil stall+Eppler ext transition
14 | 100000 | 0.25 | XFOIL ncrit=9
15 | 100000 | 0.5 | JavaFoil+Calcfoil stall+Eppler ext transition
16 | 100000 | 0.5 | XFOIL ncrit=9
17 | 250000 | 0 | JavaFoil+Calcfoil stall+Eppler ext transition
18 | 250000 | 0 | XFOIL ncrit=9
19 | 250000 | 0.1 | JavaFoil+Calcfoil stall+Eppler ext transition
20 | 250000 | 0.1 | XFOIL ncrit=9
21 | 250000 | 0.25 | JavaFoil+Calcfoil stall+Eppler ext transition
22 | 250000 | 0.25 | XFOIL ncrit=9
23 | 250000 | 0.5 | JavaFoil+Calcfoil stall+Eppler ext transition
24 | 250000 | 0.5 | XFOIL ncrit=9
25 | 500000 | 0 | JavaFoil+Calcfoil stall+Eppler ext transition
26 | 500000 | 0 | XFOIL ncrit=9
27 | 500000 | 0.1 | JavaFoil+Calcfoil stall+Eppler ext transition
28 | 500000 | 0.1 | XFOIL ncrit=9
29 | 500000 | 0.25 | JavaFoil+Calcfoil stall+Eppler ext transition
30 | 500000 | 0.25 | XFOIL ncrit=9
31 | 500000 | 0.5 | JavaFoil+Calcfoil stall+Eppler ext transition
32 | 500000 | 0.5 | XFOIL ncrit=9
33 | 750000 | 0 | JavaFoil+Calcfoil stall+Eppler ext transition
34 | 750000 | 0 | XFOIL ncrit=9
35 | 750000 | 0.1 | JavaFoil+Calcfoil stall+Eppler ext transition
36 | 750000 | 0.1 | XFOIL ncrit=9
37 | 750000 | 0.25 | JavaFoil+Calcfoil stall+Eppler ext transition
38 | 750000 | 0.25 | XFOIL ncrit=9
39 | 750000 | 0.5 | JavaFoil+Calcfoil stall+Eppler ext transition
40 | 750000 | 0.5 | XFOIL ncrit=9
41 | 1000000 | 0 | JavaFoil+Calcfoil stall+Eppler ext transition
42 | 1000000 | 0 | XFOIL ncrit=9
43 | 1000000 | 0.1 | JavaFoil+Calcfoil stall+Eppler ext transition
44 | 1000000 | 0.1 | XFOIL ncrit=9
45 | 1000000 | 0.25 | JavaFoil+Calcfoil stall+Eppler ext transition
46 | 1000000 | 0.25 | XFOIL ncrit=9
47 | 1000000 | 0.5 | JavaFoil+Calcfoil stall+Eppler ext transition
48 | 1000000 | 0.5 | XFOIL ncrit=9
49 | 2000000 | 0 | JavaFoil+Calcfoil stall+Eppler ext transition
50 | 2000000 | 0 | XFOIL ncrit=9
51 | 2000000 | 0.1 | JavaFoil+Calcfoil stall+Eppler ext transition
52 | 2000000 | 0.1 | XFOIL ncrit=9
53 | 2000000 | 0.25 | JavaFoil+Calcfoil stall+Eppler ext transition
54 | 2000000 | 0.25 | XFOIL ncrit=9
55 | 2000000 | 0.5 | JavaFoil+Calcfoil stall+Eppler ext transition
56 | 2000000 | 0.5 | XFOIL ncrit=9
57 | 3000000 | 0 | JavaFoil+Calcfoil stall+Eppler ext transition
58 | 3000000 | 0 | XFOIL ncrit=9
59 | 3000000 | 0.1 | JavaFoil+Calcfoil stall+Eppler ext transition
60 | 3000000 | 0.1 | XFOIL ncrit=9
61 | 3000000 | 0.25 | JavaFoil+Calcfoil stall+Eppler ext transition
62 | 3000000 | 0.25 | XFOIL ncrit=9
63 | 3000000 | 0.5 | JavaFoil+Calcfoil stall+Eppler ext transition
64 | 3000000 | 0.5 | XFOIL ncrit=9
65 | 4000000 | 0 | JavaFoil+Calcfoil stall+Eppler ext transition
66 | 4000000 | 0 | XFOIL ncrit=9
67 | 4000000 | 0.1 | JavaFoil+Calcfoil stall+Eppler ext transition
68 | 4000000 | 0.1 | XFOIL ncrit=9
69 | 4000000 | 0.25 | JavaFoil+Calcfoil stall+Eppler ext transition
70 | 4000000 | 0.25 | XFOIL ncrit=9
71 | 4000000 | 0.5 | JavaFoil+Calcfoil stall+Eppler ext transition
72 | 4000000 | 0.5 | XFOIL ncrit=9
73 | 5000000 | 0 | JavaFoil+Calcfoil stall+Eppler ext transition
74 | 5000000 | 0 | XFOIL ncrit=9
75 | 5000000 | 0.1 | JavaFoil+Calcfoil stall+Eppler ext transition
76 | 5000000 | 0.1 | XFOIL ncrit=9
77 | 5000000 | 0.25 | JavaFoil+Calcfoil stall+Eppler ext transition
78 | 5000000 | 0.25 | XFOIL ncrit=9
79 | 5000000 | 0.5 | JavaFoil+Calcfoil stall+Eppler ext transition
80 | 5000000 | 0.5 | XFOIL ncrit=9
81 | 6000000 | 0 | JavaFoil+Calcfoil stall+Eppler ext transition
82 | 6000000 | 0 | XFOIL ncrit=9
83 | 6000000 | 0.1 | JavaFoil+Calcfoil stall+Eppler ext transition
84 | 6000000 | 0.1 | XFOIL ncrit=9
85 | 6000000 | 0.25 | JavaFoil+Calcfoil stall+Eppler ext transition
86 | 6000000 | 0.25 | XFOIL ncrit=9
87 | 6000000 | 0.5 | JavaFoil+Calcfoil stall+Eppler ext transition
88 | 6000000 | 0.5 | XFOIL ncrit=9
89 | 7000000 | 0 | JavaFoil+Calcfoil stall+Eppler ext transition
90 | 7000000 | 0 | XFOIL ncrit=9
91 | 7000000 | 0.1 | JavaFoil+Calcfoil stall+Eppler ext transition
92 | 7000000 | 0.1 | XFOIL ncrit=9
93 | 7000000 | 0.25 | JavaFoil+Calcfoil stall+Eppler ext transition
94 | 7000000 | 0.25 | XFOIL ncrit=9
95 | 7000000 | 0.5 | JavaFoil+Calcfoil stall+Eppler ext transition
96 | 7000000 | 0.5 | XFOIL ncrit=9
97 | 8000000 | 0 | JavaFoil+Calcfoil stall+Eppler ext transition
98 | 8000000 | 0 | XFOIL ncrit=9
99 | 8000000 | 0.1 | JavaFoil+Calcfoil stall+Eppler ext transition
100 | 8000000 | 0.1 | XFOIL ncrit=9
101 | 8000000 | 0.25 | JavaFoil+Calcfoil stall+Eppler ext transition
102 | 8000000 | 0.25 | XFOIL ncrit=9
103 | 8000000 | 0.5 | JavaFoil+Calcfoil stall+Eppler ext transition
104 | 8000000 | 0.5 | XFOIL ncrit=9
105 | 10000000 | 0 | JavaFoil+Calcfoil stall+Eppler ext transition
106 | 10000000 | 0 | XFOIL ncrit=9
107 | 10000000 | 0.1 | JavaFoil+Calcfoil stall+Eppler ext transition
108 | 10000000 | 0.1 | XFOIL ncrit=9
109 | 10000000 | 0.25 | JavaFoil+Calcfoil stall+Eppler ext transition
110 | 10000000 | 0.25 | XFOIL ncrit=9
111 | 10000000 | 0.5 | JavaFoil+Calcfoil stall+Eppler ext transition
112 | 10000000 | 0.5 | XFOIL ncrit=9
113 | 12000000 | 0 | JavaFoil+Calcfoil stall+Eppler ext transition
114 | 12000000 | 0 | XFOIL ncrit=9
115 | 12000000 | 0.1 | JavaFoil+Calcfoil stall+Eppler ext transition
116 | 12000000 | 0.1 | XFOIL ncrit=9
117 | 12000000 | 0.25 | JavaFoil+Calcfoil stall+Eppler ext transition
118 | 12000000 | 0.25 | XFOIL ncrit=9
119 | 12000000 | 0.5 | JavaFoil+Calcfoil stall+Eppler ext transition
120 | 12000000 | 0.5 | XFOIL ncrit=9
121 | 14000000 | 0 | JavaFoil+Calcfoil stall+Eppler ext transition
122 | 14000000 | 0 | XFOIL ncrit=9
123 | 14000000 | 0.1 | JavaFoil+Calcfoil stall+Eppler ext transition
124 | 14000000 | 0.1 | XFOIL ncrit=9
125 | 14000000 | 0.25 | JavaFoil+Calcfoil stall+Eppler ext transition
126 | 14000000 | 0.25 | XFOIL ncrit=9
127 | 14000000 | 0.5 | JavaFoil+Calcfoil stall+Eppler ext transition
128 | 14000000 | 0.5 | XFOIL ncrit=9
129 | 16000000 | 0 | JavaFoil+Calcfoil stall+Eppler ext transition
130 | 16000000 | 0 | XFOIL ncrit=9
131 | 16000000 | 0.1 | JavaFoil+Calcfoil stall+Eppler ext transition
132 | 16000000 | 0.1 | XFOIL ncrit=9
133 | 16000000 | 0.25 | JavaFoil+Calcfoil stall+Eppler ext transition
134 | 16000000 | 0.25 | XFOIL ncrit=9
135 | 16000000 | 0.5 | JavaFoil+Calcfoil stall+Eppler ext transition
136 | 16000000 | 0.5 | XFOIL ncrit=9
137 | 18000000 | 0 | JavaFoil+Calcfoil stall+Eppler ext transition
138 | 18000000 | 0 | XFOIL ncrit=9
139 | 18000000 | 0.1 | JavaFoil+Calcfoil stall+Eppler ext transition
140 | 18000000 | 0.1 | XFOIL ncrit=9
141 | 18000000 | 0.25 | JavaFoil+Calcfoil stall+Eppler ext transition
142 | 18000000 | 0.25 | XFOIL ncrit=9
143 | 18000000 | 0.5 | JavaFoil+Calcfoil stall+Eppler ext transition
144 | 18000000 | 0.5 | XFOIL ncrit=9
145 | 20000000 | 0 | JavaFoil+Calcfoil stall+Eppler ext transition
146 | 20000000 | 0 | XFOIL ncrit=9
147 | 20000000 | 0.1 | JavaFoil+Calcfoil stall+Eppler ext transition
148 | 20000000 | 0.1 | XFOIL ncrit=9
149 | 20000000 | 0.25 | JavaFoil+Calcfoil stall+Eppler ext transition
150 | 20000000 | 0.25 | XFOIL ncrit=9
151 | 20000000 | 0.5 | JavaFoil+Calcfoil stall+Eppler ext transition
152 | 20000000 | 0.5 | XFOIL ncrit=9

## 1. Re 50k Mach 0.00 (1)
BIGFOIL.COM POLAR EXPORT
goe113
GOE 113 |  |  |  | Cl Max: | 1.114 | at alpha= | 7 | deg
JavaFoil+Calcfoil stall+Eppler ext transition |  |  |  | L/D Max: | 42.397 | at alpha= | 2.5 | deg
Re: | 50000 |  |  | Cd Min: | 0.01311 | at alpha= | 0 | deg
Mach: | 0 |  |  | Cl=0 at alpha= | -3.1395 | deg
|  |  |  | @ Cl=0.1, Cd= | 0.03873
|  |  |  | @ Cl=0.4, Cd= | 0.013361
|  |  |  | @ Cl=0.6, Cd= | 0.014612
alpha (deg) | Cl | Cd | Cm | Cl/Cd
-15.5 | -0.272 | 0.38075 | -0.004 | -0.714
-15 | -0.286 | 0.34028 | -0.005 | -0.84
-14.5 | -0.3 | 0.3304 | -0.005 | -0.908
-14 | -0.314 | 0.28714 | -0.006 | -1.094
-13.5 | -0.328 | 0.25998 | -0.006 | -1.261
-13 | -0.341 | 0.23809 | -0.007 | -1.432
-12.5 | -0.353 | 0.20795 | -0.007 | -1.698
-12 | -0.364 | 0.1901 | -0.008 | -1.913
-11.5 | -0.372 | 0.17174 | -0.008 | -2.168
-11 | -0.379 | 0.15275 | -0.009 | -2.48
-10.5 | -0.382 | 0.1371 | -0.009 | -2.788
-10 | -0.382 | 0.12445 | -0.01 | -3.072
-9.5 | -0.379 | 0.11244 | -0.011 | -3.366
-9 | -0.371 | 0.10026 | -0.011 | -3.696
-8.5 | -0.358 | 0.09099 | -0.012 | -3.936
-8 | -0.341 | 0.0826 | -0.013 | -4.13
-7.5 | -0.32 | 0.07474 | -0.014 | -4.278
-7 | -0.294 | 0.06905 | -0.015 | -4.26
-6.5 | -0.265 | 0.06353 | -0.017 | -4.165
-6 | -0.231 | 0.05839 | -0.018 | -3.965
-5.5 | -0.195 | 0.05448 | -0.018 | -3.585
-5 | -0.157 | 0.05095 | -0.019 | -3.076
-4.5 | -0.116 | 0.04792 | -0.02 | -2.421
-4 | -0.074 | 0.04532 | -0.021 | -1.628
-3.5 | -0.031 | 0.04305 | -0.021 | -0.719
-3 | 0.012 | 0.04125 | -0.022 | 0.301
-2.5 | 0.056 | 0.0399 | -0.023 | 1.409
-2 | 0.1 | 0.03873 | -0.023 | 2.592
-1.5 | 0.145 | 0.03724 | -0.024 | 3.891
-1 | 0.19 | 0.03665 | -0.025 | 5.174
-0.5 | 0.235 | 0.03716 | -0.026 | 6.316
0 | 0.348 | 0.01311 | -0.027 | 26.55
0.5 | 0.404 | 0.01338 | -0.027 | 30.216
1 | 0.46 | 0.01362 | -0.028 | 33.79
1.5 | 0.517 | 0.01401 | -0.029 | 36.879
2 | 0.573 | 0.0144 | -0.03 | 39.777
2.5 | 0.629 | 0.01484 | -0.031 | 42.397
3 | 0.686 | 0.01922 | -0.065 | 35.68
3.5 | 0.742 | 0.01984 | -0.067 | 37.405
4 | 0.798 | 0.02112 | -0.068 | 37.814
4.5 | 0.855 | 0.02182 | -0.069 | 39.178
5 | 0.911 | 0.02276 | -0.07 | 40.035
5.5 | 0.967 | 0.02361 | -0.071 | 40.97
6 | 1.021 | 0.02459 | -0.072 | 41.513
6.5 | 1.069 | 0.02599 | -0.074 | 41.145
7 | 1.114 | 0.02683 | -0.075 | 41.498
7.5 | 0.924 | 0.05772 | -0.03 | 16.013
8 | 0.95 | 0.06238 | -0.029 | 15.228
8.5 | 0.97 | 0.06825 | -0.028 | 14.213
9 | 0.984 | 0.07435 | -0.028 | 13.23
9.5 | 0.99 | 0.08154 | -0.027 | 12.147
10 | 0.99 | 0.08955 | -0.027 | 11.056
10.5 | 0.983 | 0.0994 | -0.027 | 9.886
11 | 0.968 | 0.10874 | -0.027 | 8.906
11.5 | 0.948 | 0.12035 | -0.027 | 7.877
12 | 0.922 | 0.13399 | -0.027 | 6.882

## 2. Re 50k Mach 0.00 (2)
BIGFOIL.COM POLAR EXPORT
goe113
GOE 113 |  |  |  | Cl Max: | 1.1432 | at alpha= | 9.5 | deg
XFOIL ncrit=9 |  |  |  | L/D Max: | 37.7036 | at alpha= | 6.5 | deg
Re: | 50000 |  |  | Cd Min: | 0.28024 | at alpha= | 19.5 | deg
Mach: | 0 |  |  | Cl=0 at alpha= | -1.4854 | deg
|  |  |  | @ Cl=0.1, Cd= | 0.020493
|  |  |  | @ Cl=0.4, Cd= | 0.023474
|  |  |  | @ Cl=0.6, Cd= | 0.02366
alpha (deg) | Cl | Cd | Cm | Cl/Cd
-20 | -0.7881 | 0.27228 | 0.0654 | -2.8944
-19 | -0.7486 | 0.24927 | 0.0602 | -3.0032
-18.5 | -0.7311 | 0.24225 | 0.0569 | -3.018
-18 | -0.7139 | 0.23597 | 0.0532 | -3.0254
-17.5 | -0.6971 | 0.23008 | 0.0493 | -3.0298
-17 | -0.6819 | 0.2257 | 0.0447 | -3.0213
-16.5 | -0.6719 | 0.22462 | 0.0393 | -2.9913
-16 | -0.6568 | 0.21725 | 0.0358 | -3.0232
-15.5 | -0.6326 | 0.2044 | 0.0352 | -3.0949
-15 | -0.6174 | 0.19823 | 0.032 | -3.1146
-14.5 | -0.6083 | 0.19529 | 0.0272 | -3.1149
-14 | -0.6087 | 0.1953 | 0.0217 | -3.1167
-13.5 | -0.5751 | 0.17851 | 0.0229 | -3.2217
-13 | -0.5628 | 0.17239 | 0.02 | -3.2647
-12.5 | -0.5605 | 0.16965 | 0.0151 | -3.3039
-12 | -0.5408 | 0.15916 | 0.0142 | -3.3978
-11.5 | -0.528 | 0.15221 | 0.0122 | -3.4689
-11 | -0.5307 | 0.14942 | 0.0069 | -3.5517
-10.5 | -0.5076 | 0.13849 | 0.0075 | -3.6652
-10 | -0.5085 | 0.13446 | 0.0029 | -3.7818
-9.5 | -0.4899 | 0.12514 | 0.0028 | -3.9148
-9 | -0.4989 | 0.12218 | -0.0034 | -4.0833
-8.5 | -0.486 | 0.11417 | -0.0041 | -4.2568
-8 | -0.4797 | 0.10745 | -0.0058 | -4.4644
-7.5 | -0.4766 | 0.10135 | -0.01 | -4.7025
-7 | -0.4566 | 0.09268 | -0.0073 | -4.9266
-6.5 | -0.4466 | 0.08586 | -0.01 | -5.2015
-6 | -0.4372 | 0.08002 | -0.0145 | -5.4636
-5.5 | -0.4195 | 0.07274 | -0.0085 | -5.7671
-5 | -0.4096 | 0.06687 | -0.0026 | -6.1253
-4.5 | -0.08 | 0.04143 | -0.0082 | -1.931
-4 | -0.1254 | 0.04156 | 0.0055 | -3.0173
-3.5 | -0.221 | 0.04324 | 0.0242 | -5.111
-2.5 | -0.1125 | 0.0299 | -0.0435 | -3.7625
-2 | -0.0538 | 0.02628 | -0.0425 | -2.0472
-1.5 | -0.0015 | 0.02362 | -0.0412 | -0.063506
-1 | 0.0498 | 0.02172 | -0.0396 | 2.2928
-0.5 | 0.0989 | 0.02057 | -0.0386 | 4.808
0 | 0.1467 | 0.01724 | -0.038 | 8.5093
0.5 | 0.1826 | 0.01842 | -0.0361 | 9.9131
1 | 0.2203 | 0.0199 | -0.0363 | 11.0704
1.5 | 0.2709 | 0.02166 | -0.0395 | 12.5069
2 | 0.3764 | 0.02336 | -0.0522 | 16.113
2.5 | 0.4946 | 0.02393 | -0.0643 | 20.6686
3 | 0.5999 | 0.02366 | -0.0717 | 25.355
3.5 | 0.6756 | 0.02343 | -0.0726 | 28.8348
4 | 0.7374 | 0.02291 | -0.0689 | 32.1868
4.5 | 0.787 | 0.02267 | -0.0627 | 34.7155
5 | 0.8305 | 0.0231 | -0.0565 | 35.9524
5.5 | 0.8761 | 0.02436 | -0.052 | 35.9647
6 | 0.9145 | 0.02453 | -0.0469 | 37.2809
6.5 | 0.9539 | 0.0253 | -0.0432 | 37.7036
7 | 0.9737 | 0.02719 | -0.038 | 35.811
7.5 | 1.0006 | 0.03218 | -0.0335 | 31.0938
8 | 1.041 | 0.03657 | -0.0302 | 28.466
8.5 | 1.0871 | 0.0422 | -0.0279 | 25.7607
9 | 1.1252 | 0.0503 | -0.0253 | 22.3698
9.5 | 1.1432 | 0.05965 | -0.0222 | 19.1651
10 | 1.1109 | 0.07051 | -0.0187 | 15.7552
10.5 | 1.0629 | 0.08098 | -0.0181 | 13.1255
11 | 1.0098 | 0.09494 | -0.0261 | 10.6362
11.5 | 0.9809 | 0.11012 | -0.0346 | 8.9076
12 | 0.9304 | 0.13445 | -0.052 | 6.92
12.5 | 0.9159 | 0.15008 | -0.0603 | 6.1027
13 | 0.9182 | 0.17379 | -0.0724 | 5.2834
13.5 | 0.9048 | 0.1809 | -0.0788 | 5.0017
14 | 0.9087 | 0.18844 | -0.0826 | 4.8222
15 | 0.9276 | 0.20458 | -0.0898 | 4.5342
15.5 | 0.9484 | 0.21418 | -0.0916 | 4.4281
16 | 0.9534 | 0.22044 | -0.0969 | 4.325
16.5 | 0.9728 | 0.22926 | -0.0991 | 4.2432
17 | 0.9797 | 0.23482 | -0.1047 | 4.1721
17.5 | 1.0039 | 0.24618 | -0.1058 | 4.0779
18 | 1.0095 | 0.24898 | -0.1123 | 4.0545
18.5 | 1.0325 | 0.26063 | -0.1139 | 3.9616
19 | 1.0395 | 0.26299 | -0.1209 | 3.9526
19.5 | 1.0702 | 0.28024 | -0.1202 | 3.8189
20 | 1.0712 | 0.27724 | -0.1294 | 3.8638

## 3. Re 50k Mach 0.10 (1)
BIGFOIL.COM POLAR EXPORT
goe113
GOE 113 |  |  |  | Cl Max: | 1.118 | at alpha= | 7 | deg
JavaFoil+Calcfoil stall+Eppler ext transition |  |  |  | L/D Max: | 42.546 | at alpha= | 2.5 | deg
Re: | 50000 |  |  | Cd Min: | 0.01317 | at alpha= | 0 | deg
Mach: | 0.1 |  |  | Cl=0 at alpha= | -3.1395 | deg
|  |  |  | @ Cl=0.1, Cd= | 0.038843
|  |  |  | @ Cl=0.4, Cd= | 0.013349
|  |  |  | @ Cl=0.6, Cd= | 0.014631
alpha (deg) | Cl | Cd | Cm | Cl/Cd
-15 | -0.252 | 0.39218 | -0.005 | -0.643
-14.5 | -0.268 | 0.3678 | -0.005 | -0.729
-14 | -0.284 | 0.32607 | -0.006 | -0.871
-13.5 | -0.3 | 0.2882 | -0.006 | -1.041
-13 | -0.316 | 0.25558 | -0.007 | -1.235
-12.5 | -0.33 | 0.23064 | -0.007 | -1.432
-12 | -0.344 | 0.20333 | -0.008 | -1.689
-11.5 | -0.355 | 0.17742 | -0.008 | -2.001
-11 | -0.364 | 0.1638 | -0.009 | -2.223
-10.5 | -0.37 | 0.1454 | -0.009 | -2.547
-10 | -0.373 | 0.13103 | -0.01 | -2.846
-9.5 | -0.371 | 0.11511 | -0.01 | -3.226
-9 | -0.365 | 0.10254 | -0.011 | -3.564
-8.5 | -0.355 | 0.09292 | -0.012 | -3.818
-8 | -0.339 | 0.08421 | -0.013 | -4.028
-7.5 | -0.319 | 0.07613 | -0.014 | -4.188
-7 | -0.294 | 0.06963 | -0.015 | -4.222
-6.5 | -0.265 | 0.06403 | -0.017 | -4.137
-6 | -0.232 | 0.0589 | -0.018 | -3.94
-5.5 | -0.196 | 0.055 | -0.018 | -3.563
-5 | -0.157 | 0.05125 | -0.019 | -3.07
-4.5 | -0.117 | 0.04779 | -0.02 | -2.439
-4 | -0.074 | 0.04543 | -0.021 | -1.632
-3.5 | -0.031 | 0.04315 | -0.021 | -0.721
-3 | 0.012 | 0.04132 | -0.022 | 0.302
-2.5 | 0.056 | 0.03986 | -0.023 | 1.417
-2 | 0.101 | 0.03882 | -0.023 | 2.599
-1.5 | 0.146 | 0.03721 | -0.024 | 3.914
-1 | 0.191 | 0.03666 | -0.025 | 5.199
-0.5 | 0.236 | 0.03723 | -0.026 | 6.336
0 | 0.35 | 0.01317 | -0.027 | 26.561
0.5 | 0.406 | 0.01337 | -0.028 | 30.377
1 | 0.463 | 0.01365 | -0.028 | 33.886
1.5 | 0.519 | 0.01402 | -0.029 | 37.041
2 | 0.576 | 0.01446 | -0.03 | 39.826
2.5 | 0.632 | 0.01486 | -0.031 | 42.546
3 | 0.689 | 0.01927 | -0.066 | 35.763
3.5 | 0.746 | 0.01989 | -0.067 | 37.496
4 | 0.802 | 0.02119 | -0.068 | 37.874
4.5 | 0.859 | 0.02192 | -0.069 | 39.191
5 | 0.916 | 0.02282 | -0.07 | 40.128
5.5 | 0.972 | 0.02374 | -0.072 | 40.947
6 | 1.026 | 0.02479 | -0.073 | 41.377
6.5 | 1.074 | 0.02605 | -0.074 | 41.234
7 | 1.118 | 0.0271 | -0.075 | 41.27
7.5 | 0.928 | 0.05794 | -0.03 | 16.01
8 | 0.953 | 0.06271 | -0.029 | 15.19
8.5 | 0.971 | 0.06886 | -0.028 | 14.106
9 | 0.983 | 0.07546 | -0.028 | 13.033
9.5 | 0.988 | 0.08271 | -0.027 | 11.945
10 | 0.985 | 0.0915 | -0.027 | 10.764
10.5 | 0.974 | 0.10015 | -0.027 | 9.727
11 | 0.956 | 0.11198 | -0.027 | 8.538
11.5 | 0.931 | 0.12435 | -0.027 | 7.488
12 | 0.9 | 0.13916 | -0.027 | 6.47

## 4. Re 50k Mach 0.10 (2)
BIGFOIL.COM POLAR EXPORT
goe113
GOE 113 |  |  |  | Cl Max: | 1.14 | at alpha= | 9.5 | deg
XFOIL ncrit=9 |  |  |  | L/D Max: | 37.6732 | at alpha= | 6.5 | deg
Re: | 50000 |  |  | Cd Min: | 0.27445 | at alpha= | -20 | deg
Mach: | 0.1 |  |  | Cl=0 at alpha= | -1.4737 | deg
|  |  |  | @ Cl=0.1, Cd= | 0.020599
|  |  |  | @ Cl=0.4, Cd= | 0.023539
|  |  |  | @ Cl=0.6, Cd= | 0.023718
alpha (deg) | Cl | Cd | Cm | Cl/Cd
-20 | -0.7916 | 0.27445 | 0.0656 | -2.8843
-19.5 | -0.7716 | 0.26225 | 0.0625 | -2.9422
-19 | -0.7507 | 0.24968 | 0.0607 | -3.0066
-18.5 | -0.7331 | 0.24283 | 0.0573 | -3.019
-18 | -0.7158 | 0.23657 | 0.0535 | -3.0257
-17.5 | -0.6989 | 0.23076 | 0.0494 | -3.0287
-17 | -0.684 | 0.22685 | 0.0447 | -3.0152
-16.5 | -0.6747 | 0.22621 | 0.0392 | -2.9826
-16 | -0.6526 | 0.2136 | 0.0374 | -3.0552
-15.5 | -0.6334 | 0.20476 | 0.0354 | -3.0934
-15 | -0.6184 | 0.19881 | 0.032 | -3.1105
-14.5 | -0.6105 | 0.1966 | 0.027 | -3.1053
-14 | -0.596 | 0.18864 | 0.0241 | -3.1595
-13.5 | -0.5752 | 0.1788 | 0.0231 | -3.217
-13 | -0.5635 | 0.173 | 0.0198 | -3.2572
-12.5 | -0.5628 | 0.17087 | 0.0147 | -3.2937
-12 | -0.5392 | 0.15911 | 0.0146 | -3.3889
-11.5 | -0.5283 | 0.15276 | 0.012 | -3.4584
-11 | -0.5331 | 0.15058 | 0.0064 | -3.5403
-10.5 | -0.5069 | 0.1388 | 0.0075 | -3.652
-10 | -0.5109 | 0.13553 | 0.0022 | -3.7696
-9.5 | -0.4895 | 0.12555 | 0.0028 | -3.8988
-9 | -0.4835 | 0.11904 | 0.0001 | -4.0617
-8.5 | -0.4887 | 0.11516 | -0.0048 | -4.2437
-8 | -0.4827 | 0.10842 | -0.0067 | -4.4521
-7.5 | -0.4637 | 0.09952 | -0.0051 | -4.6594
-7 | -0.4573 | 0.09325 | -0.0077 | -4.904
-6.5 | -0.4451 | 0.08621 | -0.009 | -5.163
-6 | -0.4365 | 0.07993 | -0.0127 | -5.461
-5.5 | -0.4239 | 0.07386 | -0.0114 | -5.7392
-5 | -0.4082 | 0.06706 | -0.0007 | -6.0871
-4.5 | -0.0792 | 0.04154 | -0.0084 | -1.9066
-4 | -0.1263 | 0.04179 | 0.0057 | -3.0223
-3.5 | -0.2226 | 0.04349 | 0.0244 | -5.1184
-3 | -0.2792 | 0.04012 | -0.0123 | -6.9591
-2.5 | -0.1147 | 0.03012 | -0.0436 | -3.8081
-2 | -0.0554 | 0.02647 | -0.0426 | -2.0929
-1.5 | -0.0027 | 0.02379 | -0.0414 | -0.11349
-1 | 0.0486 | 0.02185 | -0.0397 | 2.2243
-0.5 | 0.0979 | 0.02071 | -0.0387 | 4.7272
0 | 0.1511 | 0.0179 | -0.0397 | 8.4413
0.5 | 0.1821 | 0.01853 | -0.0363 | 9.8273
1 | 0.2199 | 0.02002 | -0.0365 | 10.984
1.5 | 0.2754 | 0.02178 | -0.0406 | 12.6446
2 | 0.3841 | 0.02348 | -0.0536 | 16.3586
2.5 | 0.5031 | 0.02392 | -0.0655 | 21.0326
3 | 0.6041 | 0.02371 | -0.0721 | 25.4787
3.5 | 0.6799 | 0.02344 | -0.0726 | 29.006
4 | 0.7427 | 0.02282 | -0.0687 | 32.546
4.5 | 0.7895 | 0.02279 | -0.0624 | 34.6424
5 | 0.8343 | 0.02321 | -0.0561 | 35.9457
5.5 | 0.8798 | 0.02464 | -0.0519 | 35.7062
6 | 0.9185 | 0.0247 | -0.0467 | 37.1862
6.5 | 0.9569 | 0.0254 | -0.0427 | 37.6732
7 | 0.9766 | 0.02764 | -0.0375 | 35.3329
7.5 | 1.0042 | 0.03261 | -0.0331 | 30.7942
8 | 1.0456 | 0.03714 | -0.0297 | 28.1529
8.5 | 1.0912 | 0.04297 | -0.0274 | 25.3945
9 | 1.1263 | 0.05126 | -0.0246 | 21.9723
9.5 | 1.14 | 0.06061 | -0.0215 | 18.8088
10 | 1.1042 | 0.07134 | -0.0183 | 15.478
10.5 | 1.053 | 0.082 | -0.0186 | 12.8415
11 | 0.9998 | 0.09706 | -0.0282 | 10.3008
11.5 | 0.9736 | 0.11234 | -0.0366 | 8.6665
12 | 0.9282 | 0.13554 | -0.0528 | 6.8482
12.5 | 0.9145 | 0.15088 | -0.0611 | 6.0611
13 | 0.9188 | 0.17441 | -0.0728 | 5.268
13.5 | 0.9068 | 0.18161 | -0.0791 | 4.9931
14 | 0.9096 | 0.18897 | -0.0831 | 4.8135
14.5 | 0.938 | 0.20115 | -0.0838 | 4.6632

## 5. Re 50k Mach 0.25 (1)
BIGFOIL.COM POLAR EXPORT
goe113
GOE 113 |  |  |  | Cl Max: | 1.143 | at alpha= | 7 | deg
JavaFoil+Calcfoil stall+Eppler ext transition |  |  |  | L/D Max: | 41.184 | at alpha= | 5.5 | deg
Re: | 50000 |  |  | Cd Min: | 0.01327 | at alpha= | 0 | deg
Mach: | 0.25 |  |  | Cl=0 at alpha= | -3.1444 | deg
|  |  |  | @ Cl=0.1, Cd= | 0.039103
|  |  |  | @ Cl=0.4, Cd= | 0.013445
|  |  |  | @ Cl=0.6, Cd= | 0.014836
alpha (deg) | Cl | Cd | Cm | Cl/Cd
-13.5 | -0.052 | 1.7142 | -0.008 | -0.031
-13 | -0.05 | 1.7055 | -0.008 | -0.029
-12.5 | -0.079 | 0.97759 | -0.008 | -0.081
-12 | -0.147 | 0.51162 | -0.009 | -0.288
-11.5 | -0.192 | 0.35965 | -0.009 | -0.534
-11 | -0.23 | 0.27945 | -0.009 | -0.823
-10.5 | -0.262 | 0.2247 | -0.009 | -1.168
-10 | -0.289 | 0.18265 | -0.01 | -1.581
-9.5 | -0.308 | 0.14849 | -0.01 | -2.077
-9 | -0.32 | 0.12759 | -0.011 | -2.512
-8.5 | -0.325 | 0.10943 | -0.012 | -2.967
-8 | -0.321 | 0.09552 | -0.013 | -3.358
-7.5 | -0.309 | 0.08432 | -0.014 | -3.666
-7 | -0.29 | 0.07469 | -0.015 | -3.887
-6.5 | -0.265 | 0.06733 | -0.016 | -3.938
-6 | -0.235 | 0.06129 | -0.018 | -3.827
-5.5 | -0.199 | 0.0569 | -0.019 | -3.504
-5 | -0.161 | 0.05266 | -0.02 | -3.052
-4.5 | -0.119 | 0.04905 | -0.02 | -2.433
-4 | -0.076 | 0.04597 | -0.021 | -1.653
-3.5 | -0.032 | 0.0435 | -0.022 | -0.733
-3 | 0.013 | 0.04158 | -0.023 | 0.308
-2.5 | 0.058 | 0.04018 | -0.023 | 1.443
-2 | 0.104 | 0.039 | -0.024 | 2.657
-1.5 | 0.15 | 0.03726 | -0.025 | 4.014
-1 | 0.196 | 0.03672 | -0.026 | 5.332
-0.5 | 0.242 | 0.03734 | -0.026 | 6.49
0 | 0.36 | 0.01327 | -0.027 | 27.1
0.5 | 0.417 | 0.01352 | -0.028 | 30.873
1 | 0.475 | 0.01382 | -0.029 | 34.401
1.5 | 0.533 | 0.0142 | -0.03 | 37.559
2 | 0.592 | 0.01465 | -0.031 | 40.381
2.5 | 0.65 | 0.016 | -0.032 | 40.61
3 | 0.708 | 0.01946 | -0.067 | 36.377
3.5 | 0.766 | 0.02012 | -0.069 | 38.08
4 | 0.824 | 0.02149 | -0.07 | 38.357
4.5 | 0.882 | 0.02239 | -0.071 | 39.399
5 | 0.94 | 0.0233 | -0.072 | 40.358
5.5 | 0.998 | 0.02423 | -0.074 | 41.184
6 | 1.053 | 0.02562 | -0.075 | 41.089
6.5 | 1.101 | 0.027 | -0.076 | 40.767
7 | 1.143 | 0.02802 | -0.077 | 40.789
7.5 | 0.944 | 0.05934 | -0.03 | 15.913
8 | 0.964 | 0.06483 | -0.029 | 14.868
8.5 | 0.974 | 0.07178 | -0.028 | 13.576
9 | 0.974 | 0.08034 | -0.028 | 12.126
9.5 | 0.962 | 0.08968 | -0.027 | 10.725
10 | 0.936 | 0.10191 | -0.027 | 9.189
10.5 | 0.898 | 0.11695 | -0.027 | 7.676
11 | 0.846 | 0.13342 | -0.026 | 6.338
11.5 | 0.782 | 0.15639 | -0.026 | 4.997
12 | 0.707 | 0.18481 | -0.027 | 3.825

## 6. Re 50k Mach 0.25 (2)
BIGFOIL.COM POLAR EXPORT
goe113
GOE 113 |  |  |  | Cl Max: | 1.1236 | at alpha= | 9 | deg
XFOIL ncrit=9 |  |  |  | L/D Max: | 36.8946 | at alpha= | 6.5 | deg
Re: | 50000 |  |  | Cd Min: | 0.27489 | at alpha= | -20 | deg
Mach: | 0.25 |  |  | Cl=0 at alpha= | -1.4027 | deg
|  |  |  | @ Cl=0.1, Cd= | 0.02142
|  |  |  | @ Cl=0.4, Cd= | 0.023862
|  |  |  | @ Cl=0.6, Cd= | 0.024015
alpha (deg) | Cl | Cd | Cm | Cl/Cd
-20 | -0.8041 | 0.27489 | 0.0686 | -2.9252
-19.5 | -0.7818 | 0.26014 | 0.0669 | -3.0053
-19 | -0.7632 | 0.25292 | 0.0632 | -3.0176
-18.5 | -0.7449 | 0.24639 | 0.0592 | -3.0233
-18 | -0.7268 | 0.24029 | 0.055 | -3.0247
-17.5 | -0.71 | 0.23577 | 0.0502 | -3.0114
-17 | -0.6981 | 0.23482 | 0.0445 | -2.9729
-16.5 | -0.679 | 0.22522 | 0.0413 | -3.0148
-16 | -0.6566 | 0.21383 | 0.0398 | -3.0707
-15.5 | -0.6395 | 0.20734 | 0.0363 | -3.0843
-15 | -0.6274 | 0.20399 | 0.0315 | -3.0756
-14.5 | -0.6257 | 0.20472 | 0.0258 | -3.0564
-14 | -0.5921 | 0.18734 | 0.0264 | -3.1606
-13.5 | -0.5777 | 0.18108 | 0.0233 | -3.1903
-13 | -0.5728 | 0.1785 | 0.0184 | -3.209
-12.5 | -0.5523 | 0.16793 | 0.017 | -3.2889
-12 | -0.5374 | 0.16067 | 0.0149 | -3.3447
-11.5 | -0.5376 | 0.15799 | 0.0099 | -3.4027
-11 | -0.5141 | 0.14691 | 0.0099 | -3.4994
-10.5 | -0.512 | 0.14266 | 0.0058 | -3.589
-10 | -0.4936 | 0.1334 | 0.0052 | -3.7001
-9.5 | -0.4989 | 0.13029 | 0 | -3.8292
-9 | -0.4836 | 0.12187 | -0.0007 | -3.9682
-8.5 | -0.4749 | 0.11497 | -0.0024 | -4.1306
-8 | -0.4707 | 0.10885 | -0.0046 | -4.3243
-7.5 | -0.4715 | 0.10331 | -0.0075 | -4.5639
-7 | -0.4507 | 0.09455 | -0.0054 | -4.7668
-6.5 | -0.4412 | 0.08783 | -0.0065 | -5.0233
-5.5 | -0.4221 | 0.07502 | -0.0054 | -5.6265
-5 | -0.4071 | 0.06866 | 0.0046 | -5.9292
-4.5 | -0.0751 | 0.04215 | -0.0094 | -1.7817
-4 | -0.1296 | 0.04285 | 0.0062 | -3.0245
-3.5 | -0.2301 | 0.04476 | 0.0249 | -5.1408
-2.5 | -0.1255 | 0.03141 | -0.0438 | -3.9955
-2 | -0.0642 | 0.02752 | -0.0433 | -2.3328
-1.5 | -0.01 | 0.02474 | -0.0421 | -0.4042
-1 | 0.0414 | 0.02261 | -0.0405 | 1.831
-0.5 | 0.0922 | 0.02154 | -0.0394 | 4.2804
0 | 0.143 | 0.02076 | -0.04 | 6.8882
0.5 | 0.1786 | 0.01911 | -0.0374 | 9.3459
1 | 0.2178 | 0.02068 | -0.0375 | 10.5319
1.5 | 0.3027 | 0.02252 | -0.0464 | 13.4414
2 | 0.4115 | 0.02402 | -0.0585 | 17.1316
2.5 | 0.5338 | 0.02408 | -0.0695 | 22.1678
3 | 0.6251 | 0.02399 | -0.0735 | 26.0567
3.5 | 0.6996 | 0.02363 | -0.0725 | 29.6064
4 | 0.7581 | 0.0232 | -0.0672 | 32.6767
4.5 | 0.8071 | 0.02324 | -0.0604 | 34.7289
5 | 0.8536 | 0.02417 | -0.0547 | 35.3165
5.5 | 0.9027 | 0.02591 | -0.0513 | 34.8398
6 | 0.943 | 0.02592 | -0.0459 | 36.3812
6.5 | 0.9766 | 0.02647 | -0.0407 | 36.8946
7 | 0.9929 | 0.03002 | -0.0349 | 33.0746
7.5 | 1.0244 | 0.03504 | -0.0304 | 29.2352
8 | 1.0692 | 0.04052 | -0.027 | 26.387
8.5 | 1.1052 | 0.0471 | -0.0241 | 23.465
9 | 1.1236 | 0.056 | -0.0209 | 20.0643
9.5 | 1.1073 | 0.06554 | -0.0178 | 16.895
10 | 1.0566 | 0.07586 | -0.0174 | 13.9283
10.5 | 1.0024 | 0.0904 | -0.0263 | 11.0885
11 | 0.9649 | 0.1074 | -0.0375 | 8.9842
11.5 | 0.954 | 0.12078 | -0.043 | 7.8987
12 | 0.9232 | 0.14049 | -0.0559 | 6.5713
12.5 | 0.9132 | 0.15499 | -0.064 | 5.892
13 | 0.9017 | 0.17513 | -0.0785 | 5.1487
13.5 | 0.9202 | 0.18591 | -0.0805 | 4.9497
14 | 0.9163 | 0.19192 | -0.0859 | 4.7744

## 7. Re 50k Mach 0.50 (1)
BIGFOIL.COM POLAR EXPORT
goe113
GOE 113 |  |  |  | Cl Max: | 1.243 | at alpha= | 20 | deg
JavaFoil+Calcfoil stall+Eppler ext transition |  |  |  | L/D Max: | 42.148 | at alpha= | 2.5 | deg
Re: | 50000 |  |  | Cd Min: | 0.0139 | at alpha= | 0 | deg
Mach: | 0.5 |  |  | Cl=0 at alpha= | -3.1429 | deg
|  |  |  | @ Cl=0.1, Cd= | 0.040359
|  |  |  | @ Cl=0.4, Cd= | 0.014268
|  |  |  | @ Cl=0.6, Cd= | 0.015161
alpha (deg) | Cl | Cd | Cm | Cl/Cd
-20 | -0.776 | 0.32059 | 0.001 | -2.42
-19.5 | -0.755 | 0.32564 | 0 | -2.32
-19 | -0.735 | 0.31662 | -0.001 | -2.321
-18.5 | -0.714 | 0.34057 | -0.002 | -2.095
-18 | -0.693 | 0.2961 | -0.003 | -2.341
-17.5 | -0.672 | 0.28821 | -0.004 | -2.332
-17 | -0.651 | 0.29231 | -0.005 | -2.227
-16.5 | -0.629 | 0.30894 | -0.005 | -2.036
-16 | -0.608 | 0.3177 | -0.006 | -1.912
-15.5 | -0.586 | 0.27056 | -0.007 | -2.167
-15 | -0.564 | 0.26636 | -0.008 | -2.119
-14.5 | -0.54 | 0.26074 | -0.008 | -2.073
-14 | -0.518 | 0.24874 | -0.009 | -2.083
-13.5 | -0.496 | 0.24869 | -0.009 | -1.994
-13 | -0.473 | 0.24414 | -0.01 | -1.939
-12.5 | -0.451 | 0.23986 | -0.011 | -1.879
-12 | -0.428 | 0.24109 | -0.012 | -1.775
-11.5 | -0.405 | 0.23715 | -0.012 | -1.708
-11 | -0.382 | 0.22837 | -0.013 | -1.673
-10.5 | -0.359 | 0.22303 | -0.014 | -1.608
-10 | -0.335 | 0.23019 | -0.015 | -1.456
-9.5 | -0.312 | 0.22717 | -0.015 | -1.372
-9 | -0.288 | 0.22427 | -0.016 | -1.284
-8.5 | -0.264 | 0.20155 | -0.017 | -1.311
-8 | -0.24 | 0.19964 | -0.018 | -1.203
-7.5 | -0.216 | 0.21804 | -0.018 | -0.991
-7 | -0.191 | 0.14963 | -0.017 | -1.279
-6.5 | -0.167 | 0.13662 | -0.017 | -1.222
-6 | -0.142 | 0.12666 | -0.017 | -1.125
-5.5 | -0.192 | 0.07705 | -0.019 | -2.493
-5 | -0.17 | 0.06394 | -0.022 | -2.654
-4.5 | -0.13 | 0.055 | -0.023 | -2.36
-4 | -0.083 | 0.05005 | -0.024 | -1.666
-3.5 | -0.035 | 0.04605 | -0.024 | -0.765
-3 | 0.014 | 0.04337 | -0.025 | 0.327
-2.5 | 0.064 | 0.04139 | -0.026 | 1.558
-2 | 0.115 | 0.03993 | -0.027 | 2.891
-1.5 | 0.167 | 0.03894 | -0.028 | 4.285
-1 | 0.219 | 0.03738 | -0.028 | 5.849
-0.5 | 0.271 | 0.03798 | -0.029 | 7.127
0 | 0.402 | 0.0139 | -0.03 | 28.916
0.5 | 0.467 | 0.01419 | -0.031 | 32.883
1 | 0.531 | 0.01459 | -0.032 | 36.404
1.5 | 0.596 | 0.01507 | -0.033 | 39.54
2 | 0.661 | 0.01654 | -0.034 | 39.949
2.5 | 0.725 | 0.01721 | -0.035 | 42.148
3 | 0.79 | 0.02105 | -0.075 | 37.53
3.5 | 0.855 | 0.02186 | -0.077 | 39.093
4 | 0.919 | 0.02342 | -0.078 | 39.245
4.5 | 0.983 | 0.02457 | -0.08 | 40.01
5 | 1.047 | 0.02589 | -0.081 | 40.433
5.5 | 1.11 | 0.02756 | -0.082 | 40.283
6 | 1.166 | 0.02998 | -0.084 | 38.904
6.5 | 1.205 | 0.03159 | -0.085 | 38.148
7 | 0.976 | 0.0613 | -0.032 | 15.915
7.5 | 0.934 | 0.0748 | -0.029 | 12.482
8 | 0.584 | 0.16143 | -0.027 | 3.616
8.5 | 0.61 | 0.1638 | -0.027 | 3.727
9 | 0.637 | 0.16607 | -0.028 | 3.837
9.5 | 0.664 | 0.16957 | -0.028 | 3.916
10 | 0.691 | 0.17489 | -0.03 | 3.95
10.5 | 0.718 | 0.1811 | -0.032 | 3.964
11 | 0.746 | 0.20842 | -0.04 | 3.581
11.5 | 0.774 | 0.2496 | -0.042 | 3.099
12 | 0.801 | 0.25801 | -0.044 | 3.104
12.5 | 0.83 | 0.26425 | -0.049 | 3.142
13 | 0.857 | 0.31202 | -0.049 | 2.746
13.5 | 0.884 | 0.27705 | -0.051 | 3.192
14 | 0.911 | 0.29089 | -0.051 | 3.132
14.5 | 0.938 | 0.31719 | -0.051 | 2.956
15 | 0.965 | 0.32491 | -0.052 | 2.969
15.5 | 0.992 | 0.33308 | -0.054 | 2.98
16 | 1.025 | 0.3802 | -0.06 | 2.697
16.5 | 1.056 | 0.43797 | -0.064 | 2.412
17 | 1.083 | 0.43494 | -0.064 | 2.49
17.5 | 1.11 | 0.43422 | -0.065 | 2.556
18 | 1.137 | 0.46152 | -0.065 | 2.463
18.5 | 1.163 | 0.44171 | -0.066 | 2.633
19 | 1.19 | 0.42407 | -0.067 | 2.807
19.5 | 1.216 | 0.46451 | -0.067 | 2.618
20 | 1.243 | 0.46325 | -0.067 | 2.683

## 8. Re 50k Mach 0.50 (2)
BIGFOIL.COM POLAR EXPORT
goe113
GOE 113 |  |  |  | Cl Max: | 1.2078 | at alpha= | 20 | deg
XFOIL ncrit=9 |  |  |  | L/D Max: | 32.3128 | at alpha= | 4.5 | deg
Re: | 50000 |  |  | Cd Min: | 0.31827 | at alpha= | 20 | deg
Mach: | 0.5 |  |  | Cl=0 at alpha= | -1.0235 | deg
|  |  |  | @ Cl=0.1, Cd= | 0.024711
|  |  |  | @ Cl=0.4, Cd= | 0.025097
|  |  |  | @ Cl=0.6, Cd= | 0.02532
alpha (deg) | Cl | Cd | Cm | Cl/Cd
-20 | -0.8731 | 0.2898 | 0.0835 | -3.0128
-19.5 | -0.8508 | 0.28301 | 0.0779 | -3.0063
-19 | -0.8302 | 0.27928 | 0.0715 | -2.9726
-18 | -0.7844 | 0.25949 | 0.0628 | -3.0229
-17.5 | -0.7614 | 0.25036 | 0.0587 | -3.0412
-17 | -0.7393 | 0.24278 | 0.0541 | -3.0451
-16.5 | -0.72 | 0.23829 | 0.0484 | -3.0215
-16 | -0.703 | 0.23401 | 0.0428 | -3.0041
-15.5 | -0.6751 | 0.21974 | 0.041 | -3.0723
-15 | -0.6547 | 0.2127 | 0.0367 | -3.078
-14.5 | -0.6415 | 0.21023 | 0.0309 | -3.0514
-14 | -0.6158 | 0.19808 | 0.0285 | -3.1088
-13.5 | -0.5948 | 0.1898 | 0.0255 | -3.1338
-13 | -0.5847 | 0.18671 | 0.0203 | -3.1316
-12.5 | -0.5594 | 0.17524 | 0.0185 | -3.1922
-12 | -0.5453 | 0.16927 | 0.0149 | -3.2215
-11.5 | -0.5278 | 0.16103 | 0.0123 | -3.2777
-11 | -0.5167 | 0.15537 | 0.009 | -3.3256
-10.5 | -0.4969 | 0.14631 | 0.0074 | -3.3962
-10 | -0.4839 | 0.13921 | 0.0051 | -3.476
-9.5 | -0.4719 | 0.13227 | 0.003 | -3.5677
-9 | -0.4599 | 0.12528 | 0.0012 | -3.671
-8.5 | -0.4491 | 0.11852 | -0.0005 | -3.7892
-8 | -0.4479 | 0.11342 | -0.0028 | -3.949
-7.5 | -0.4289 | 0.10504 | -0.0025 | -4.0832
-7 | -0.4201 | 0.09849 | -0.0027 | -4.2654
-6.5 | -0.4272 | 0.09399 | -0.0027 | -4.5452
-6 | -0.4065 | 0.08596 | 0.0011 | -4.7289
-5.5 | -0.3873 | 0.07862 | 0.0078 | -4.9262
-5 | -0.0842 | 0.04983 | -0.0113 | -1.6897
-4.5 | -0.0576 | 0.0448 | -0.0141 | -1.2857
-4 | -0.1481 | 0.04784 | 0.0089 | -3.0957
-3.5 | -0.2651 | 0.05027 | 0.025 | -5.2735
-3 | -0.2541 | 0.04431 | -0.0342 | -5.7346
-2.5 | -0.1793 | 0.0372 | -0.0419 | -4.8199
-2 | -0.1155 | 0.03231 | -0.0439 | -3.5747
-1.5 | -0.0547 | 0.0288 | -0.0441 | -1.8993
-1 | 0.0027 | 0.02649 | -0.0439 | 0.10193
-0.5 | 0.0598 | 0.0251 | -0.0432 | 2.3825
0 | 0.1146 | 0.02457 | -0.0428 | 4.6642
0.5 | 0.1846 | 0.02416 | -0.0467 | 7.6407
1 | 0.2871 | 0.02348 | -0.0547 | 12.2274
1.5 | 0.3938 | 0.02509 | -0.0645 | 15.6955
2 | 0.5302 | 0.02524 | -0.0754 | 21.0063
2.5 | 0.6265 | 0.02535 | -0.078 | 24.714
3 | 0.7044 | 0.02531 | -0.0753 | 27.8309
3.5 | 0.7717 | 0.02508 | -0.0689 | 30.7695
4 | 0.8282 | 0.02575 | -0.0619 | 32.1631
4.5 | 0.8844 | 0.02737 | -0.057 | 32.3128
5 | 0.9363 | 0.03041 | -0.0541 | 30.7892
5.5 | 0.9877 | 0.03397 | -0.0514 | 29.0757
6 | 1.0391 | 0.03257 | -0.0421 | 31.9036
6.5 | 1.053 | 0.03441 | -0.032 | 30.6016
7 | 1.0646 | 0.04066 | -0.0256 | 26.183
7.5 | 1.0722 | 0.04777 | -0.0211 | 22.445
8 | 1.051 | 0.05688 | -0.0191 | 18.4775
8.5 | 1.0168 | 0.06801 | -0.0225 | 14.9507
9 | 0.9804 | 0.08184 | -0.031 | 11.9795
9.5 | 0.9511 | 0.0967 | -0.0401 | 9.8356
10 | 0.9322 | 0.11083 | -0.0478 | 8.4111
10.5 | 0.9215 | 0.1237 | -0.0542 | 7.4495
11 | 0.9171 | 0.13592 | -0.0601 | 6.7474
11.5 | 0.9179 | 0.14768 | -0.0657 | 6.2155
12 | 0.9254 | 0.15898 | -0.0705 | 5.8209
12.5 | 0.9287 | 0.17081 | -0.0776 | 5.437
13 | 0.9385 | 0.18766 | -0.0882 | 5.0011
13.5 | 0.9494 | 0.19758 | -0.094 | 4.8051
14 | 0.9657 | 0.20665 | -0.0983 | 4.6731
14.5 | 0.9839 | 0.2164 | -0.1024 | 4.5467
15 | 1.0026 | 0.22537 | -0.1067 | 4.4487
15.5 | 1.0261 | 0.23709 | -0.1104 | 4.3279
16 | 1.0378 | 0.24303 | -0.1171 | 4.2703
16.5 | 1.065 | 0.25547 | -0.12 | 4.1688
17 | 1.0795 | 0.26218 | -0.1267 | 4.1174
17.5 | 1.1012 | 0.27138 | -0.1315 | 4.0578
18 | 1.1221 | 0.28106 | -0.1367 | 3.9924
18.5 | 1.1448 | 0.29067 | -0.1413 | 3.9385
19 | 1.1631 | 0.29814 | -0.1479 | 3.9012
19.5 | 1.187 | 0.30884 | -0.1522 | 3.8434
20 | 1.2078 | 0.31827 | -0.1582 | 3.7949

## 9. Re 100k Mach 0.00 (1)
BIGFOIL.COM POLAR EXPORT
goe113
GOE 113 |  |  |  | Cl Max: | 1.114 | at alpha= | 7 | deg
JavaFoil+Calcfoil stall+Eppler ext transition |  |  |  | L/D Max: | 49.754 | at alpha= | 6 | deg
Re: | 100000 |  |  | Cd Min: | 0.01072 | at alpha= | 0 | deg
Mach: | 0 |  |  | Cl=0 at alpha= | -3.1395 | deg
|  |  |  | @ Cl=0.1, Cd= | 0.03598
|  |  |  | @ Cl=0.4, Cd= | 0.010869
|  |  |  | @ Cl=0.6, Cd= | 0.013345
alpha (deg) | Cl | Cd | Cm | Cl/Cd
-15.5 | -0.272 | 0.29669 | -0.004 | -0.917
-15 | -0.286 | 0.27242 | -0.005 | -1.05
-14.5 | -0.3 | 0.25714 | -0.005 | -1.167
-14 | -0.314 | 0.2319 | -0.006 | -1.355
-13.5 | -0.328 | 0.20875 | -0.006 | -1.571
-13 | -0.341 | 0.18889 | -0.007 | -1.805
-12.5 | -0.353 | 0.17184 | -0.007 | -2.054
-12 | -0.364 | 0.15523 | -0.008 | -2.343
-11.5 | -0.372 | 0.14016 | -0.008 | -2.657
-11 | -0.379 | 0.12757 | -0.009 | -2.969
-10.5 | -0.382 | 0.11747 | -0.009 | -3.254
-10 | -0.382 | 0.10631 | -0.01 | -3.597
-9.5 | -0.379 | 0.09554 | -0.011 | -3.963
-9 | -0.371 | 0.08682 | -0.012 | -4.269
-8.5 | -0.358 | 0.07937 | -0.012 | -4.513
-8 | -0.341 | 0.07241 | -0.013 | -4.713
-7.5 | -0.32 | 0.06589 | -0.014 | -4.855
-7 | -0.294 | 0.06127 | -0.016 | -4.802
-6.5 | -0.265 | 0.05681 | -0.017 | -4.659
-6 | -0.232 | 0.05275 | -0.018 | -4.389
-5.5 | -0.195 | 0.0493 | -0.018 | -3.962
-5 | -0.157 | 0.04628 | -0.019 | -3.387
-4.5 | -0.116 | 0.04348 | -0.02 | -2.669
-4 | -0.074 | 0.04136 | -0.021 | -1.784
-3.5 | -0.031 | 0.0396 | -0.021 | -0.782
-3 | 0.012 | 0.03806 | -0.022 | 0.326
-2.5 | 0.056 | 0.03691 | -0.023 | 1.524
-2 | 0.1 | 0.03598 | -0.023 | 2.79
-1.5 | 0.145 | 0.03477 | -0.024 | 4.167
-1 | 0.19 | 0.03433 | -0.025 | 5.526
-0.5 | 0.235 | 0.03474 | -0.026 | 6.756
0 | 0.348 | 0.01072 | -0.027 | 32.48
0.5 | 0.404 | 0.01088 | -0.027 | 37.152
1 | 0.46 | 0.01111 | -0.028 | 41.429
1.5 | 0.517 | 0.01138 | -0.029 | 45.382
2 | 0.573 | 0.01174 | -0.03 | 48.789
2.5 | 0.629 | 0.01507 | -0.064 | 41.743
3 | 0.686 | 0.01599 | -0.065 | 42.881
3.5 | 0.742 | 0.01649 | -0.067 | 44.991
4 | 0.798 | 0.01782 | -0.068 | 44.799
4.5 | 0.855 | 0.01839 | -0.069 | 46.48
5 | 0.911 | 0.01912 | -0.07 | 47.647
5.5 | 0.967 | 0.01984 | -0.071 | 48.762
6 | 1.021 | 0.02052 | -0.072 | 49.754
6.5 | 1.069 | 0.02195 | -0.074 | 48.713
7 | 1.114 | 0.02322 | -0.075 | 47.966
7.5 | 0.925 | 0.0538 | -0.031 | 17.189
8 | 0.95 | 0.0578 | -0.03 | 16.441
8.5 | 0.97 | 0.0626 | -0.029 | 15.498
9 | 0.984 | 0.0681 | -0.029 | 14.446
9.5 | 0.991 | 0.07394 | -0.028 | 13.396
10 | 0.99 | 0.08054 | -0.028 | 12.295
10.5 | 0.983 | 0.08795 | -0.028 | 11.175
11 | 0.969 | 0.09627 | -0.028 | 10.061
11.5 | 0.948 | 0.10478 | -0.027 | 9.048
12 | 0.922 | 0.11574 | -0.028 | 7.967

## 10. Re 100k Mach 0.00 (2)
BIGFOIL.COM POLAR EXPORT
goe113
GOE 113 |  |  |  | Cl Max: | 1.1556 | at alpha= | 10 | deg
XFOIL ncrit=9 |  |  |  | L/D Max: | 54.6516 | at alpha= | 5 | deg
Re: | 100000 |  |  | Cd Min: | 0.27913 | at alpha= | 20 | deg
Mach: | 0 |  |  | Cl=0 at alpha= | -1.491 | deg
|  |  |  | @ Cl=0.1, Cd= | 0.017562
|  |  |  | @ Cl=0.4, Cd= | 0.012781
|  |  |  | @ Cl=0.6, Cd= | 0.01306
alpha (deg) | Cl | Cd | Cm | Cl/Cd
-19.5 | -0.7662 | 0.25863 | 0.0636 | -2.9625
-19 | -0.7474 | 0.24773 | 0.0617 | -3.017
-18.5 | -0.7304 | 0.24085 | 0.0583 | -3.0326
-18 | -0.7133 | 0.23445 | 0.0547 | -3.0424
-17.5 | -0.6962 | 0.22807 | 0.051 | -3.0526
-17 | -0.6792 | 0.22171 | 0.0472 | -3.0635
-16.5 | -0.6623 | 0.21555 | 0.0434 | -3.0726
-16 | -0.646 | 0.21045 | 0.039 | -3.0696
-15.5 | -0.6335 | 0.20714 | 0.0341 | -3.0583
-15 | -0.6244 | 0.20409 | 0.0293 | -3.0594
-14.5 | -0.6165 | 0.20028 | 0.0247 | -3.0782
-13.5 | -0.5729 | 0.1758 | 0.0231 | -3.2588
-13 | -0.5585 | 0.16846 | 0.021 | -3.3153
-12.5 | -0.5453 | 0.16157 | 0.0185 | -3.375
-12 | -0.5329 | 0.15477 | 0.0158 | -3.4432
-11.5 | -0.5213 | 0.14804 | 0.013 | -3.5213
-11 | -0.5114 | 0.14202 | 0.0094 | -3.6009
-10.5 | -0.5086 | 0.13829 | 0.0034 | -3.6778
-10 | -0.5059 | 0.13398 | -0.0027 | -3.7759
-9.5 | -0.4829 | 0.12053 | 0.0013 | -4.0065
-9 | -0.4717 | 0.11352 | -0.0006 | -4.1552
-8.5 | -0.4627 | 0.10686 | -0.0035 | -4.33
-8 | -0.4569 | 0.10081 | -0.0083 | -4.5323
-7.5 | -0.4513 | 0.09543 | -0.0201 | -4.7291
-7 | -0.4376 | 0.08598 | -0.0228 | -5.0896
-6.5 | -0.4207 | 0.07865 | -0.0218 | -5.349
-6 | -0.3842 | 0.07205 | -0.0365 | -5.3324
-5.5 | -0.3688 | 0.06305 | -0.0335 | -5.8493
-5 | -0.3354 | 0.05569 | -0.0377 | -6.0226
-4.5 | -0.2945 | 0.04977 | -0.0416 | -5.9172
-4 | -0.2613 | 0.04328 | -0.0415 | -6.0374
-2.5 | -0.1815 | 0.02996 | -0.0297 | -6.0581
-2 | -0.0527 | 0.02271 | -0.0403 | -2.3206
-1.5 | -0.0009 | 0.02073 | -0.0385 | -0.043415
-1 | 0.0494 | 0.01862 | -0.0381 | 2.6531
-0.5 | 0.1264 | 0.01701 | -0.0435 | 7.4309
0 | 0.2273 | 0.01585 | -0.0528 | 14.3407
0.5 | 0.3246 | 0.01306 | -0.0604 | 24.8545
1 | 0.411 | 0.01274 | -0.0656 | 32.2606
1.5 | 0.4787 | 0.01253 | -0.0665 | 38.2043
2 | 0.5331 | 0.01263 | -0.0647 | 42.209
2.5 | 0.5836 | 0.01294 | -0.0625 | 45.1005
3 | 0.6328 | 0.0133 | -0.0599 | 47.5789
3.5 | 0.6827 | 0.01375 | -0.0579 | 49.6509
4 | 0.7322 | 0.0142 | -0.056 | 51.5634
4.5 | 0.7805 | 0.01463 | -0.0536 | 53.3493
5 | 0.8236 | 0.01507 | -0.0503 | 54.6516
5.5 | 0.866 | 0.01628 | -0.0478 | 53.1941
6 | 0.9084 | 0.018 | -0.0459 | 50.4667
7 | 0.9834 | 0.02423 | -0.0403 | 40.5861
7.5 | 1.0204 | 0.02744 | -0.037 | 37.1866
8 | 1.0622 | 0.03161 | -0.0341 | 33.6033
8.5 | 1.1046 | 0.03704 | -0.0321 | 29.8218
9 | 1.1414 | 0.04325 | -0.0286 | 26.3908
9.5 | 1.1545 | 0.05215 | -0.0243 | 22.1381
10 | 1.1556 | 0.06106 | -0.02 | 18.9256
10.5 | 1.1066 | 0.07125 | -0.0159 | 15.5312
11 | 1.0582 | 0.08199 | -0.0191 | 12.9065
11.5 | 1.0057 | 0.09859 | -0.0321 | 10.2008
12 | 0.9595 | 0.12203 | -0.0476 | 7.8628
12.5 | 0.9353 | 0.15367 | -0.0604 | 6.0864
13 | 0.9198 | 0.16513 | -0.0685 | 5.5702
13.5 | 0.9125 | 0.17375 | -0.0753 | 5.2518
14.5 | 0.9243 | 0.19077 | -0.0833 | 4.8451
15.5 | 0.9448 | 0.20696 | -0.091 | 4.5651
16 | 0.9675 | 0.21539 | -0.0914 | 4.4919
16.5 | 0.9699 | 0.22252 | -0.0988 | 4.3587
17 | 0.9871 | 0.22991 | -0.1014 | 4.2934
17.5 | 0.9985 | 0.23789 | -0.1065 | 4.1973
18 | 1.012 | 0.24459 | -0.1115 | 4.1375
18.5 | 1.0321 | 0.25457 | -0.1127 | 4.0543
19 | 1.0405 | 0.25918 | -0.121 | 4.0146
19.5 | 1.0588 | 0.26642 | -0.1233 | 3.9742
20 | 1.0796 | 0.27913 | -0.1247 | 3.8677

## 11. Re 100k Mach 0.10 (1)
BIGFOIL.COM POLAR EXPORT
goe113
GOE 113 |  |  |  | Cl Max: | 1.118 | at alpha= | 7 | deg
JavaFoil+Calcfoil stall+Eppler ext transition |  |  |  | L/D Max: | 49.704 | at alpha= | 6 | deg
Re: | 100000 |  |  | Cd Min: | 0.0107 | at alpha= | 0 | deg
Mach: | 0.1 |  |  | Cl=0 at alpha= | -3.1395 | deg
|  |  |  | @ Cl=0.1, Cd= | 0.036011
|  |  |  | @ Cl=0.4, Cd= | 0.010896
|  |  |  | @ Cl=0.6, Cd= | 0.013154
alpha (deg) | Cl | Cd | Cm | Cl/Cd
-15 | -0.252 | 0.30924 | -0.005 | -0.816
-14.5 | -0.268 | 0.28446 | -0.005 | -0.942
-14 | -0.284 | 0.251 | -0.006 | -1.132
-13.5 | -0.3 | 0.23118 | -0.006 | -1.298
-13 | -0.316 | 0.20454 | -0.007 | -1.543
-12.5 | -0.33 | 0.18528 | -0.007 | -1.782
-12 | -0.344 | 0.163 | -0.008 | -2.108
-11.5 | -0.355 | 0.1461 | -0.008 | -2.43
-11 | -0.364 | 0.13353 | -0.009 | -2.727
-10.5 | -0.37 | 0.12221 | -0.009 | -3.03
-10 | -0.373 | 0.10871 | -0.01 | -3.43
-9.5 | -0.371 | 0.09847 | -0.011 | -3.772
-9 | -0.366 | 0.08856 | -0.012 | -4.127
-8.5 | -0.355 | 0.08087 | -0.012 | -4.388
-8 | -0.339 | 0.07367 | -0.013 | -4.606
-7.5 | -0.319 | 0.06745 | -0.014 | -4.729
-7 | -0.294 | 0.0618 | -0.016 | -4.758
-6.5 | -0.265 | 0.05726 | -0.017 | -4.628
-6 | -0.232 | 0.05304 | -0.018 | -4.376
-5.5 | -0.196 | 0.04928 | -0.018 | -3.977
-5 | -0.157 | 0.04619 | -0.019 | -3.407
-4.5 | -0.117 | 0.04363 | -0.02 | -2.672
-4 | -0.074 | 0.0414 | -0.021 | -1.791
-3.5 | -0.031 | 0.03968 | -0.021 | -0.784
-3 | 0.012 | 0.03812 | -0.022 | 0.327
-2.5 | 0.057 | 0.03691 | -0.023 | 1.531
-2 | 0.101 | 0.03599 | -0.023 | 2.804
-1.5 | 0.146 | 0.03479 | -0.024 | 4.187
-1 | 0.191 | 0.03432 | -0.025 | 5.555
-0.5 | 0.236 | 0.03472 | -0.026 | 6.793
0 | 0.35 | 0.0107 | -0.027 | 32.701
0.5 | 0.406 | 0.01092 | -0.028 | 37.203
1 | 0.463 | 0.01113 | -0.029 | 41.571
1.5 | 0.519 | 0.01141 | -0.029 | 45.509
2 | 0.576 | 0.01174 | -0.03 | 49.028
2.5 | 0.632 | 0.01504 | -0.065 | 42.043
3 | 0.689 | 0.01601 | -0.066 | 43.029
3.5 | 0.746 | 0.01655 | -0.067 | 45.048
4 | 0.802 | 0.01785 | -0.068 | 44.953
4.5 | 0.859 | 0.01847 | -0.069 | 46.518
5 | 0.916 | 0.01919 | -0.07 | 47.713
5.5 | 0.972 | 0.01988 | -0.072 | 48.891
6 | 1.026 | 0.02064 | -0.073 | 49.704
6.5 | 1.074 | 0.0221 | -0.074 | 48.603
7 | 1.118 | 0.0233 | -0.075 | 47.992
7.5 | 0.928 | 0.05397 | -0.031 | 17.195
8 | 0.953 | 0.05804 | -0.03 | 16.417
8.5 | 0.972 | 0.06294 | -0.029 | 15.437
9 | 0.984 | 0.06851 | -0.029 | 14.357
9.5 | 0.988 | 0.07455 | -0.028 | 13.255
10 | 0.985 | 0.08185 | -0.028 | 12.036
10.5 | 0.974 | 0.08901 | -0.028 | 10.946
11 | 0.956 | 0.09843 | -0.028 | 9.714
11.5 | 0.931 | 0.10731 | -0.028 | 8.678
12 | 0.9 | 0.1181 | -0.027 | 7.624

## 12. Re 100k Mach 0.10 (2)
BIGFOIL.COM POLAR EXPORT
goe113
GOE 113 |  |  |  | Cl Max: | 1.1601 | at alpha= | 10 | deg
XFOIL ncrit=9 |  |  |  | L/D Max: | 54.5353 | at alpha= | 5 | deg
Re: | 100000 |  |  | Cd Min: | 0.25763 | at alpha= | -19.5 | deg
Mach: | 0.1 |  |  | Cl=0 at alpha= | -1.4762 | deg
|  |  |  | @ Cl=0.1, Cd= | 0.017682
|  |  |  | @ Cl=0.4, Cd= | 0.012788
|  |  |  | @ Cl=0.6, Cd= | 0.013084
alpha (deg) | Cl | Cd | Cm | Cl/Cd
-19.5 | -0.7677 | 0.25763 | 0.0646 | -2.9799
-19 | -0.7496 | 0.24823 | 0.0622 | -3.0198
-18.5 | -0.7324 | 0.24144 | 0.0587 | -3.0335
-18 | -0.7151 | 0.23501 | 0.055 | -3.0428
-17.5 | -0.6978 | 0.2286 | 0.0512 | -3.0525
-17 | -0.6806 | 0.22222 | 0.0474 | -3.0627
-16.5 | -0.6635 | 0.2161 | 0.0435 | -3.0703
-16 | -0.6473 | 0.21128 | 0.039 | -3.0637
-15.5 | -0.6351 | 0.20812 | 0.034 | -3.0516
-15 | -0.6262 | 0.20505 | 0.0293 | -3.0539
-14.5 | -0.6179 | 0.20111 | 0.0247 | -3.0724
-14 | -0.5947 | 0.18744 | 0.0235 | -3.1727
-13.5 | -0.5727 | 0.17593 | 0.0233 | -3.2553
-13 | -0.5583 | 0.16872 | 0.0211 | -3.309
-12.5 | -0.545 | 0.16185 | 0.0185 | -3.3673
-12 | -0.5325 | 0.15504 | 0.0158 | -3.4346
-11.5 | -0.5208 | 0.14834 | 0.013 | -3.5109
-11 | -0.5114 | 0.14264 | 0.0091 | -3.5852
-10.5 | -0.5093 | 0.13912 | 0.0029 | -3.6609
-10 | -0.5061 | 0.13466 | -0.0031 | -3.7584
-9.5 | -0.4811 | 0.12068 | 0.0016 | -3.9866
-9 | -0.4703 | 0.11377 | -0.0005 | -4.1338
-8.5 | -0.4614 | 0.10716 | -0.0036 | -4.3057
-8 | -0.4566 | 0.10143 | -0.0091 | -4.5016
-7.5 | -0.4506 | 0.09611 | -0.0213 | -4.6884
-7 | -0.438 | 0.08633 | -0.0192 | -5.0736
-6.5 | -0.4203 | 0.07911 | -0.0213 | -5.3129
-6 | -0.3837 | 0.07288 | -0.0372 | -5.2648
-5.5 | -0.3701 | 0.0636 | -0.0329 | -5.8192
-5 | -0.3376 | 0.05621 | -0.0371 | -6.006
-4.5 | -0.2968 | 0.05005 | -0.0414 | -5.9301
-4 | -0.2634 | 0.04362 | -0.0413 | -6.0385
-2 | -0.0545 | 0.02293 | -0.0404 | -2.3768
-1.5 | -0.0024 | 0.02081 | -0.0387 | -0.11533
-1 | 0.048 | 0.01876 | -0.0383 | 2.5586
-0.5 | 0.131 | 0.01704 | -0.0446 | 7.6878
0 | 0.2316 | 0.01586 | -0.0538 | 14.6028
0.5 | 0.3269 | 0.01307 | -0.0608 | 25.0115
1 | 0.415 | 0.01273 | -0.0662 | 32.6002
1.5 | 0.4807 | 0.01257 | -0.0666 | 38.2418
2 | 0.5355 | 0.01267 | -0.0649 | 42.2652
2.5 | 0.5865 | 0.01298 | -0.0625 | 45.1849
3 | 0.6357 | 0.01336 | -0.06 | 47.5823
3.5 | 0.6859 | 0.01381 | -0.058 | 49.6669
4 | 0.7358 | 0.01426 | -0.056 | 51.5989
4.5 | 0.7842 | 0.01469 | -0.0536 | 53.3833
5 | 0.8273 | 0.01517 | -0.0502 | 54.5353
5.5 | 0.8699 | 0.01646 | -0.0477 | 52.8493
6 | 0.9124 | 0.01821 | -0.0458 | 50.1043
6.5 | 0.9505 | 0.02123 | -0.0432 | 44.7715
7 | 0.9878 | 0.02449 | -0.04 | 40.3348
7.5 | 1.0247 | 0.02778 | -0.0365 | 36.8862
8 | 1.067 | 0.03208 | -0.0336 | 33.2606
8.5 | 1.1086 | 0.03761 | -0.0314 | 29.4762
9 | 1.1429 | 0.04402 | -0.0278 | 25.9632
9.5 | 1.1523 | 0.05287 | -0.0233 | 21.795
10 | 1.1601 | 0.0623 | -0.0201 | 18.6212
10.5 | 1.1054 | 0.07086 | -0.0154 | 15.5998
11 | 1.0556 | 0.08204 | -0.0196 | 12.8669
11.5 | 1.0064 | 0.0985 | -0.0321 | 10.2173
12 | 0.9545 | 0.12399 | -0.0493 | 7.6982
12.5 | 0.9374 | 0.15446 | -0.0603 | 6.0689
13 | 0.9222 | 0.16584 | -0.0685 | 5.5608
13.5 | 0.9122 | 0.17444 | -0.076 | 5.2293
14 | 0.9487 | 0.18494 | -0.0719 | 5.1298
14.5 | 0.6961 | 0.16661 | -0.0533 | 4.178
15 | 0.7201 | 0.17591 | -0.0525 | 4.0936

## 13. Re 100k Mach 0.25 (1)
BIGFOIL.COM POLAR EXPORT
goe113
GOE 113 |  |  |  | Cl Max: | 1.143 | at alpha= | 7 | deg
JavaFoil+Calcfoil stall+Eppler ext transition |  |  |  | L/D Max: | 49.757 | at alpha= | 2 | deg
Re: | 100000 |  |  | Cd Min: | 0.01082 | at alpha= | 0 | deg
Mach: | 0.25 |  |  | Cl=0 at alpha= | -3.1444 | deg
|  |  |  | @ Cl=0.1, Cd= | 0.036267
|  |  |  | @ Cl=0.4, Cd= | 0.01096
|  |  |  | @ Cl=0.6, Cd= | 0.012134
alpha (deg) | Cl | Cd | Cm | Cl/Cd
-13.5 | -0.052 | 1.2835 | -0.008 | -0.041
-13 | -0.05 | 1.2735 | -0.009 | -0.039
-12.5 | -0.079 | 0.73755 | -0.009 | -0.107
-12 | -0.147 | 0.37748 | -0.009 | -0.39
-11.5 | -0.192 | 0.28227 | -0.009 | -0.68
-11 | -0.23 | 0.21859 | -0.009 | -1.053
-10.5 | -0.263 | 0.17652 | -0.01 | -1.487
-10 | -0.289 | 0.14599 | -0.01 | -1.979
-9.5 | -0.308 | 0.1238 | -0.011 | -2.491
-9 | -0.321 | 0.10678 | -0.011 | -3.002
-8.5 | -0.325 | 0.09248 | -0.012 | -3.511
-8 | -0.321 | 0.08195 | -0.013 | -3.915
-7.5 | -0.309 | 0.07278 | -0.014 | -4.249
-7 | -0.29 | 0.06557 | -0.016 | -4.429
-6.5 | -0.265 | 0.05958 | -0.017 | -4.452
-6 | -0.235 | 0.05444 | -0.018 | -4.309
-5.5 | -0.199 | 0.05054 | -0.019 | -3.945
-5 | -0.161 | 0.04719 | -0.02 | -3.406
-4.5 | -0.119 | 0.04428 | -0.02 | -2.695
-4 | -0.076 | 0.0418 | -0.021 | -1.818
-3.5 | -0.032 | 0.03993 | -0.022 | -0.799
-3 | 0.013 | 0.03832 | -0.023 | 0.334
-2.5 | 0.058 | 0.03707 | -0.023 | 1.565
-2 | 0.104 | 0.03619 | -0.024 | 2.864
-1.5 | 0.15 | 0.03484 | -0.025 | 4.293
-1 | 0.196 | 0.0344 | -0.026 | 5.693
-0.5 | 0.242 | 0.03484 | -0.027 | 6.956
0 | 0.36 | 0.01082 | -0.027 | 33.239
0.5 | 0.417 | 0.01102 | -0.028 | 37.892
1 | 0.475 | 0.01124 | -0.029 | 42.297
1.5 | 0.533 | 0.01155 | -0.03 | 46.171
2 | 0.592 | 0.01189 | -0.031 | 49.757
2.5 | 0.65 | 0.01366 | -0.032 | 47.549
3 | 0.708 | 0.0162 | -0.067 | 43.696
3.5 | 0.766 | 0.01672 | -0.069 | 45.82
4 | 0.824 | 0.01813 | -0.07 | 45.466
4.5 | 0.882 | 0.01888 | -0.071 | 46.741
5 | 0.94 | 0.01955 | -0.072 | 48.097
5.5 | 0.998 | 0.02029 | -0.074 | 49.191
6 | 1.053 | 0.02165 | -0.075 | 48.621
6.5 | 1.101 | 0.02276 | -0.076 | 48.353
7 | 1.143 | 0.02418 | -0.077 | 47.28
7.5 | 0.945 | 0.05487 | -0.031 | 17.215
8 | 0.964 | 0.05963 | -0.03 | 16.169
8.5 | 0.975 | 0.06543 | -0.029 | 14.896
9 | 0.974 | 0.07214 | -0.028 | 13.506
9.5 | 0.962 | 0.08001 | -0.028 | 12.024
10 | 0.937 | 0.08945 | -0.028 | 10.47
10.5 | 0.898 | 0.10092 | -0.028 | 8.895
11 | 0.846 | 0.1152 | -0.027 | 7.342
11.5 | 0.782 | 0.13113 | -0.027 | 5.96
12 | 0.707 | 0.156 | -0.028 | 4.532

## 14. Re 100k Mach 0.25 (2)
BIGFOIL.COM POLAR EXPORT
goe113
GOE 113 |  |  |  | Cl Max: | 1.1431 | at alpha= | 9 | deg
XFOIL ncrit=9 |  |  |  | L/D Max: | 53.5502 | at alpha= | 5 | deg
Re: | 100000 |  |  | Cd Min: | 0.26952 | at alpha= | -20 | deg
Mach: | 0.25 |  |  | Cl=0 at alpha= | -1.4058 | deg
|  |  |  | @ Cl=0.1, Cd= | 0.018338
|  |  |  | @ Cl=0.4, Cd= | 0.012871
|  |  |  | @ Cl=0.6, Cd= | 0.013259
alpha (deg) | Cl | Cd | Cm | Cl/Cd
-20 | -0.7998 | 0.26952 | 0.0708 | -2.9675
-19.5 | -0.7805 | 0.25884 | 0.0683 | -3.0154
-19 | -0.7624 | 0.2516 | 0.0646 | -3.0302
-18.5 | -0.7441 | 0.24489 | 0.0607 | -3.0385
-18 | -0.7257 | 0.23828 | 0.0567 | -3.0456
-17.5 | -0.7074 | 0.23169 | 0.0527 | -3.0532
-17 | -0.689 | 0.22529 | 0.0486 | -3.0583
-16.5 | -0.6712 | 0.21989 | 0.044 | -3.0524
-16 | -0.6564 | 0.21654 | 0.0388 | -3.0313
-15.5 | -0.6453 | 0.21368 | 0.0338 | -3.0199
-15 | -0.6361 | 0.21034 | 0.029 | -3.0242
-14.5 | -0.6154 | 0.19878 | 0.0266 | -3.0959
-14 | -0.5892 | 0.18465 | 0.0268 | -3.1909
-13.5 | -0.5732 | 0.17725 | 0.0243 | -3.2339
-13 | -0.5583 | 0.17028 | 0.0215 | -3.2787
-12.5 | -0.5442 | 0.16342 | 0.0187 | -3.3301
-12 | -0.5309 | 0.15663 | 0.0157 | -3.3895
-11.5 | -0.5192 | 0.15053 | 0.0122 | -3.4491
-11 | -0.5155 | 0.14716 | 0.0064 | -3.503
-10.5 | -0.5126 | 0.14329 | 0.0005 | -3.5774
-10 | -0.4859 | 0.12891 | 0.0043 | -3.7693
-9.5 | -0.4741 | 0.12186 | 0.0022 | -3.8905
-9 | -0.4641 | 0.11519 | -0.0007 | -4.029
-8.5 | -0.458 | 0.10963 | -0.0058 | -4.1777
-8 | -0.459 | 0.10543 | -0.0138 | -4.3536
-7.5 | -0.4433 | 0.09524 | -0.0119 | -4.6546
-7 | -0.4317 | 0.08831 | -0.0131 | -4.8885
-6.5 | -0.4157 | 0.0815 | -0.0227 | -5.1006
-6 | -0.3953 | 0.07323 | -0.0301 | -5.3981
-5.5 | -0.3728 | 0.0662 | -0.0312 | -5.6314
-5 | -0.3453 | 0.05892 | -0.0347 | -5.8605
-4.5 | -0.3093 | 0.0518 | -0.0393 | -5.971
-4 | -0.275 | 0.04546 | -0.0401 | -6.0493
-2 | -0.065 | 0.02432 | -0.0407 | -2.6727
-1.5 | -0.0117 | 0.02124 | -0.0397 | -0.55085
-1 | 0.0504 | 0.0194 | -0.0409 | 2.5979
-0.5 | 0.1541 | 0.01718 | -0.0501 | 8.9697
0 | 0.2553 | 0.01591 | -0.0587 | 16.0465
0.5 | 0.3497 | 0.01305 | -0.0648 | 26.7969
1 | 0.431 | 0.01276 | -0.0681 | 33.7774
1.5 | 0.4949 | 0.0127 | -0.0677 | 38.9685
2 | 0.55 | 0.01289 | -0.0656 | 42.6687
2.5 | 0.6015 | 0.01327 | -0.0631 | 45.3278
3 | 0.6524 | 0.01366 | -0.0605 | 47.7599
3.5 | 0.7044 | 0.01412 | -0.0583 | 49.8867
4 | 0.7553 | 0.01457 | -0.0559 | 51.8394
4.5 | 0.8041 | 0.01504 | -0.053 | 53.4641
5 | 0.8477 | 0.01583 | -0.0495 | 53.5502
5.5 | 0.8923 | 0.01737 | -0.0471 | 51.3702
6 | 0.9376 | 0.01901 | -0.0451 | 49.3214
6.5 | 0.9754 | 0.02238 | -0.0418 | 43.5836
7 | 1.0109 | 0.02592 | -0.038 | 39.0008
7.5 | 1.0477 | 0.02969 | -0.0339 | 35.288
8 | 1.0906 | 0.0347 | -0.0306 | 31.4294
8.5 | 1.1256 | 0.04071 | -0.0274 | 27.6492
9 | 1.1431 | 0.04793 | -0.0231 | 23.8494
9.5 | 1.132 | 0.05632 | -0.0184 | 20.0994
10 | 1.1004 | 0.06451 | -0.0148 | 17.0578
10.5 | 1.0612 | 0.07476 | -0.0176 | 14.1948
11 | 1.0196 | 0.08883 | -0.0271 | 11.4781
11.5 | 0.9808 | 0.10643 | -0.0394 | 9.2154
12 | 0.9671 | 0.11964 | -0.0445 | 8.0834
12.5 | 0.9356 | 0.14348 | -0.059 | 6.5208
13.5 | 0.9148 | 0.17802 | -0.0793 | 5.1387
14 | 0.9401 | 0.18728 | -0.0789 | 5.0198

## 15. Re 100k Mach 0.50 (1)
BIGFOIL.COM POLAR EXPORT
goe113
GOE 113 |  |  |  | Cl Max: | 1.243 | at alpha= | 20 | deg
JavaFoil+Calcfoil stall+Eppler ext transition |  |  |  | L/D Max: | 49.432 | at alpha= | 2.5 | deg
Re: | 100000 |  |  | Cd Min: | 0.01128 | at alpha= | 0 | deg
Mach: | 0.5 |  |  | Cl=0 at alpha= | -3.1429 | deg
|  |  |  | @ Cl=0.1, Cd= | 0.03728
|  |  |  | @ Cl=0.4, Cd= | 0.011648
|  |  |  | @ Cl=0.6, Cd= | 0.012299
alpha (deg) | Cl | Cd | Cm | Cl/Cd
-20 | -0.776 | 0.27094 | 0.001 | -2.864
-19.5 | -0.756 | 0.26475 | 0 | -2.854
-19 | -0.735 | 0.26149 | -0.001 | -2.81
-18.5 | -0.714 | 0.27308 | -0.002 | -2.613
-18 | -0.693 | 0.24542 | -0.003 | -2.825
-17.5 | -0.672 | 0.24088 | -0.004 | -2.791
-17 | -0.651 | 0.23753 | -0.005 | -2.74
-16.5 | -0.629 | 0.25162 | -0.005 | -2.5
-16 | -0.608 | 0.24352 | -0.006 | -2.495
-15.5 | -0.586 | 0.22001 | -0.007 | -2.665
-15 | -0.564 | 0.21693 | -0.008 | -2.601
-14.5 | -0.541 | 0.21047 | -0.008 | -2.568
-14 | -0.518 | 0.19996 | -0.009 | -2.591
-13.5 | -0.496 | 0.20059 | -0.009 | -2.472
-13 | -0.473 | 0.1884 | -0.01 | -2.513
-12.5 | -0.451 | 0.18434 | -0.011 | -2.445
-12 | -0.428 | 0.19284 | -0.012 | -2.219
-11.5 | -0.405 | 0.18906 | -0.012 | -2.142
-11 | -0.382 | 0.17332 | -0.013 | -2.204
-10.5 | -0.359 | 0.17723 | -0.014 | -2.024
-10 | -0.335 | 0.1816 | -0.015 | -1.846
-9.5 | -0.312 | 0.17862 | -0.015 | -1.745
-9 | -0.288 | 0.17577 | -0.016 | -1.639
-8.5 | -0.264 | 0.15877 | -0.017 | -1.664
-8 | -0.24 | 0.15673 | -0.018 | -1.533
-7.5 | -0.216 | 0.16932 | -0.019 | -1.276
-7 | -0.191 | 0.11864 | -0.018 | -1.614
-6.5 | -0.167 | 0.10827 | -0.017 | -1.542
-6 | -0.142 | 0.10231 | -0.017 | -1.392
-5.5 | -0.192 | 0.06567 | -0.02 | -2.926
-5 | -0.17 | 0.05504 | -0.022 | -3.084
-4.5 | -0.13 | 0.04919 | -0.023 | -2.64
-4 | -0.083 | 0.04465 | -0.024 | -1.867
-3.5 | -0.035 | 0.0419 | -0.024 | -0.84
-3 | 0.014 | 0.03971 | -0.025 | 0.357
-2.5 | 0.064 | 0.03812 | -0.026 | 1.692
-2 | 0.115 | 0.03693 | -0.027 | 3.126
-1.5 | 0.167 | 0.03616 | -0.028 | 4.615
-1 | 0.219 | 0.03491 | -0.028 | 6.263
-0.5 | 0.271 | 0.03538 | -0.029 | 7.652
0 | 0.402 | 0.01128 | -0.03 | 35.633
0.5 | 0.467 | 0.01152 | -0.031 | 40.505
1 | 0.531 | 0.01183 | -0.032 | 44.887
1.5 | 0.596 | 0.01218 | -0.033 | 48.92
2 | 0.661 | 0.01411 | -0.034 | 46.829
2.5 | 0.725 | 0.01468 | -0.035 | 49.432
3 | 0.79 | 0.01786 | -0.075 | 44.246
3.5 | 0.855 | 0.01853 | -0.077 | 46.131
4 | 0.919 | 0.01974 | -0.078 | 46.563
4.5 | 0.983 | 0.02062 | -0.08 | 47.677
5 | 1.047 | 0.0216 | -0.081 | 48.464
5.5 | 1.11 | 0.0227 | -0.082 | 48.905
6 | 1.166 | 0.02508 | -0.084 | 46.502
6.5 | 1.205 | 0.02685 | -0.085 | 44.869
7 | 0.976 | 0.0558 | -0.033 | 17.488
7.5 | 0.934 | 0.06634 | -0.03 | 14.075
8 | 0.584 | 0.12793 | -0.028 | 4.563
8.5 | 0.61 | 0.13031 | -0.028 | 4.685
9 | 0.637 | 0.13266 | -0.028 | 4.804
9.5 | 0.664 | 0.13589 | -0.029 | 4.887
10 | 0.691 | 0.14065 | -0.03 | 4.913
10.5 | 0.718 | 0.14631 | -0.033 | 4.908
11 | 0.747 | 0.16662 | -0.042 | 4.482
11.5 | 0.774 | 0.19328 | -0.042 | 4.003
12 | 0.801 | 0.20743 | -0.044 | 3.862
12.5 | 0.83 | 0.21333 | -0.049 | 3.893
13 | 0.857 | 0.24177 | -0.049 | 3.544
13.5 | 0.884 | 0.22838 | -0.051 | 3.873
14 | 0.911 | 0.22748 | -0.051 | 4.006
14.5 | 0.938 | 0.24904 | -0.051 | 3.765
15 | 0.965 | 0.25572 | -0.053 | 3.774
15.5 | 0.993 | 0.26441 | -0.055 | 3.757
16 | 1.026 | 0.29122 | -0.061 | 3.522
16.5 | 1.056 | 0.33883 | -0.064 | 3.118
17 | 1.083 | 0.34879 | -0.064 | 3.106
17.5 | 1.11 | 0.34597 | -0.065 | 3.208
18 | 1.137 | 0.34364 | -0.065 | 3.308
18.5 | 1.163 | 0.35079 | -0.066 | 3.316
19 | 1.191 | 0.33524 | -0.067 | 3.551
19.5 | 1.216 | 0.36116 | -0.067 | 3.368
20 | 1.243 | 0.365 | -0.068 | 3.405

## 16. Re 100k Mach 0.50 (2)
BIGFOIL.COM POLAR EXPORT
goe113
GOE 113 |  |  |  | Cl Max: | 1.2095 | at alpha= | 20 | deg
XFOIL ncrit=9 |  |  |  | L/D Max: | 51.433 | at alpha= | 4 | deg
Re: | 100000 |  |  | Cd Min: | 0.31601 | at alpha= | 20 | deg
Mach: | 0.5 |  |  | Cl=0 at alpha= | -1.5562 | deg
|  |  |  | @ Cl=0.1, Cd= | 0.021126
|  |  |  | @ Cl=0.4, Cd= | 0.013921
|  |  |  | @ Cl=0.6, Cd= | 0.014044
alpha (deg) | Cl | Cd | Cm | Cl/Cd
-20 | -0.8717 | 0.28788 | 0.0851 | -3.028
-19.5 | -0.8491 | 0.27986 | 0.08 | -3.034
-19 | -0.8263 | 0.27198 | 0.0749 | -3.0381
-18.5 | -0.8033 | 0.2644 | 0.0696 | -3.0382
-18 | -0.7805 | 0.25804 | 0.0639 | -3.0247
-17.5 | -0.7599 | 0.2541 | 0.0576 | -2.9906
-17 | -0.7421 | 0.25094 | 0.0514 | -2.9573
-16 | -0.6934 | 0.22663 | 0.0448 | -3.0596
-15.5 | -0.6709 | 0.21685 | 0.0417 | -3.0938
-15 | -0.6496 | 0.20874 | 0.038 | -3.112
-14.5 | -0.6287 | 0.20098 | 0.0341 | -3.1282
-14 | -0.6082 | 0.19338 | 0.0302 | -3.1451
-13.5 | -0.5884 | 0.18599 | 0.0263 | -3.1636
-13 | -0.5699 | 0.17939 | 0.0219 | -3.1769
-12.5 | -0.5588 | 0.17617 | 0.0162 | -3.1719
-12 | -0.5541 | 0.17366 | 0.0103 | -3.1907
-11.5 | -0.5174 | 0.15606 | 0.0125 | -3.3154
-11 | -0.5009 | 0.14862 | 0.0097 | -3.3703
-10.5 | -0.4864 | 0.14171 | 0.0065 | -3.4324
-10 | -0.4797 | 0.1375 | 0.001 | -3.4887
-9.5 | -0.4785 | 0.1341 | -0.0054 | -3.5682
-9 | -0.4462 | 0.12 | -0.002 | -3.7183
-8.5 | -0.4333 | 0.11311 | -0.0045 | -3.8308
-8 | -0.4312 | 0.10908 | -0.0111 | -3.9531
-7.5 | -0.4156 | 0.10011 | -0.0119 | -4.1514
-7 | -0.401 | 0.09285 | -0.0127 | -4.3188
-6.5 | -0.4051 | 0.08917 | -0.0224 | -4.543
-6 | -0.3872 | 0.08017 | -0.0186 | -4.8297
-5.5 | -0.3757 | 0.07339 | -0.0237 | -5.1192
-5 | -0.3599 | 0.06663 | -0.0282 | -5.4015
-4.5 | -0.3397 | 0.05986 | -0.0299 | -5.6749
-4 | -0.3144 | 0.05323 | -0.0328 | -5.9064
-3.5 | -0.2873 | 0.04712 | -0.0334 | -6.0972
-2 | -0.1097 | 0.03001 | -0.0441 | -3.6554
-1.5 | 0.0139 | 0.0236 | -0.054 | 0.58898
-1 | 0.1312 | 0.02023 | -0.0622 | 6.4854
-0.5 | 0.2387 | 0.01763 | -0.0695 | 13.5394
0 | 0.3336 | 0.01617 | -0.074 | 20.6308
0.5 | 0.4192 | 0.01327 | -0.0755 | 31.5901
1 | 0.4888 | 0.01336 | -0.0743 | 36.5868
1.5 | 0.5509 | 0.01368 | -0.0718 | 40.2705
2 | 0.6103 | 0.01412 | -0.069 | 43.2224
2.5 | 0.6678 | 0.01451 | -0.0654 | 46.0234
3 | 0.7257 | 0.01497 | -0.0622 | 48.477
3.5 | 0.7823 | 0.01546 | -0.0586 | 50.6016
4 | 0.8363 | 0.01626 | -0.0545 | 51.433
4.5 | 0.89 | 0.01765 | -0.051 | 50.4249
5 | 0.941 | 0.01925 | -0.0475 | 48.8831
5.5 | 0.992 | 0.02093 | -0.0439 | 47.3961
6 | 1.0417 | 0.02286 | -0.0396 | 45.5687
6.5 | 1.0716 | 0.02731 | -0.0336 | 39.2384
7 | 1.0934 | 0.03224 | -0.0271 | 33.9144
7.5 | 1.1042 | 0.03837 | -0.0209 | 28.7777
8 | 1.1006 | 0.04526 | -0.0158 | 24.3173
8.5 | 1.08 | 0.05405 | -0.0155 | 19.9815
9 | 1.0509 | 0.06531 | -0.0207 | 16.091
9.5 | 1.0189 | 0.07869 | -0.0292 | 12.9483
10 | 0.9891 | 0.09317 | -0.0382 | 10.6161
10.5 | 0.9663 | 0.10753 | -0.0462 | 8.9863
11 | 0.9496 | 0.12265 | -0.0545 | 7.7424
11.5 | 0.9361 | 0.13813 | -0.0631 | 6.7769
12 | 0.9343 | 0.15122 | -0.0698 | 6.1784
12.5 | 0.9411 | 0.16264 | -0.0748 | 5.7864
13 | 0.9463 | 0.17556 | -0.0821 | 5.3902
13.5 | 0.9542 | 0.19122 | -0.0911 | 4.9901
14 | 0.9682 | 0.20143 | -0.0965 | 4.8066
14.5 | 0.9863 | 0.21079 | -0.1008 | 4.6791
15 | 1.0115 | 0.2225 | -0.103 | 4.5461
15.5 | 1.0211 | 0.22916 | -0.1109 | 4.4558
16 | 1.0542 | 0.24334 | -0.1109 | 4.3322
16.5 | 1.0597 | 0.24788 | -0.1212 | 4.2751
17 | 1.0819 | 0.25721 | -0.1254 | 4.2063
17.5 | 1.1049 | 0.26859 | -0.1294 | 4.1137
18 | 1.1212 | 0.27524 | -0.1373 | 4.0735
18.5 | 1.1522 | 0.29131 | -0.1376 | 3.9552
19 | 1.1634 | 0.29398 | -0.1485 | 3.9574
19.5 | 1.1855 | 0.30314 | -0.1537 | 3.9107
20 | 1.2095 | 0.31601 | -0.1571 | 3.8274

## 17. Re 250k Mach 0.00 (1)
BIGFOIL.COM POLAR EXPORT
goe113
GOE 113 |  |  |  | Cl Max: | 1.185 | at alpha= | 8 | deg
JavaFoil+Calcfoil stall+Eppler ext transition |  |  |  | L/D Max: | 61.029 | at alpha= | 6 | deg
Re: | 250000 |  |  | Cd Min: | 0.00854 | at alpha= | 0 | deg
Mach: | 0 |  |  | Cl=0 at alpha= | -3.1395 | deg
|  |  |  | @ Cl=0.1, Cd= | 0.03351
|  |  |  | @ Cl=0.4, Cd= | 0.0087257
|  |  |  | @ Cl=0.6, Cd= | 0.012192
alpha (deg) | Cl | Cd | Cm | Cl/Cd
-15 | -0.286 | 0.21169 | -0.005 | -1.352
-14.5 | -0.3 | 0.19931 | -0.006 | -1.506
-14 | -0.314 | 0.18135 | -0.006 | -1.733
-13.5 | -0.328 | 0.16419 | -0.007 | -1.998
-13 | -0.341 | 0.1521 | -0.007 | -2.242
-12.5 | -0.353 | 0.13666 | -0.008 | -2.584
-12 | -0.364 | 0.12599 | -0.008 | -2.887
-11.5 | -0.373 | 0.11531 | -0.009 | -3.231
-11 | -0.379 | 0.10651 | -0.009 | -3.558
-10.5 | -0.382 | 0.09728 | -0.01 | -3.932
-10 | -0.383 | 0.08862 | -0.011 | -4.316
-9.5 | -0.379 | 0.0814 | -0.012 | -4.653
-9 | -0.371 | 0.07488 | -0.012 | -4.952
-8.5 | -0.358 | 0.06845 | -0.013 | -5.236
-8 | -0.342 | 0.0635 | -0.014 | -5.379
-7.5 | -0.32 | 0.05813 | -0.016 | -5.508
-7 | -0.294 | 0.05428 | -0.016 | -5.425
-6.5 | -0.265 | 0.05022 | -0.017 | -5.272
-6 | -0.232 | 0.04718 | -0.018 | -4.908
-5.5 | -0.195 | 0.04439 | -0.018 | -4.401
-5 | -0.157 | 0.04189 | -0.019 | -3.742
-4.5 | -0.116 | 0.03977 | -0.02 | -2.918
-4 | -0.074 | 0.03802 | -0.021 | -1.941
-3.5 | -0.031 | 0.03644 | -0.021 | -0.849
-3 | 0.012 | 0.03524 | -0.022 | 0.352
-2.5 | 0.056 | 0.0343 | -0.023 | 1.64
-2 | 0.1 | 0.03351 | -0.024 | 2.997
-1.5 | 0.145 | 0.03261 | -0.024 | 4.444
-1 | 0.19 | 0.03223 | -0.025 | 5.886
-0.5 | 0.235 | 0.03251 | -0.026 | 7.222
0 | 0.348 | 0.00854 | -0.027 | 40.768
0.5 | 0.404 | 0.00874 | -0.028 | 46.271
1 | 0.46 | 0.00891 | -0.029 | 51.691
1.5 | 0.517 | 0.00912 | -0.03 | 56.66
2 | 0.573 | 0.01211 | -0.063 | 47.295
2.5 | 0.629 | 0.01228 | -0.064 | 51.236
3 | 0.686 | 0.01296 | -0.065 | 52.915
3.5 | 0.742 | 0.01337 | -0.067 | 55.51
4 | 0.798 | 0.01467 | -0.068 | 54.425
4.5 | 0.855 | 0.01509 | -0.069 | 56.65
5 | 0.911 | 0.01567 | -0.07 | 58.14
5.5 | 0.967 | 0.01615 | -0.071 | 59.895
6 | 1.021 | 0.01673 | -0.072 | 61.029
6.5 | 1.069 | 0.01805 | -0.074 | 59.227
7 | 1.114 | 0.01946 | -0.075 | 57.214
7.5 | 1.153 | 0.02041 | -0.076 | 56.458
8 | 1.185 | 0.02131 | -0.077 | 55.624
8.5 | 0.971 | 0.0578 | -0.031 | 16.798
9 | 0.985 | 0.06232 | -0.031 | 15.798
9.5 | 0.991 | 0.06719 | -0.03 | 14.753
10 | 0.991 | 0.07249 | -0.03 | 13.668
10.5 | 0.983 | 0.07822 | -0.03 | 12.571
11 | 0.969 | 0.08475 | -0.03 | 11.434
11.5 | 0.948 | 0.09181 | -0.029 | 10.331
12 | 0.922 | 0.10001 | -0.029 | 9.224
12.5 | 0.892 | 0.10859 | -0.029 | 8.212
13 | 0.857 | 0.1192 | -0.029 | 7.193

## 18. Re 250k Mach 0.00 (2)
BIGFOIL.COM POLAR EXPORT
goe113
GOE 113 |  |  |  | Cl Max: | 1.1261 | at alpha= | 8.5 | deg
XFOIL ncrit=9 |  |  |  | L/D Max: | 74.1803 | at alpha= | 4 | deg
Re: | 250000 |  |  | Cd Min: | 0.03636 | at alpha= | 8.5 | deg
Mach: | 0 |  |  | Cl=0 at alpha= | -99 | deg
|  |  |  | @ Cl=0.1, Cd= | 0.00986
|  |  |  | @ Cl=0.4, Cd= | 0.0092839
|  |  |  | @ Cl=0.6, Cd= | 0.0088224
alpha (deg) | Cl | Cd | Cm | Cl/Cd
0 | 0.3066 | 0.00986 | -0.0606 | 31.0953
0.5 | 0.3589 | 0.00945 | -0.0591 | 37.9788
2.5 | 0.5667 | 0.00861 | -0.0549 | 65.8188
3 | 0.62 | 0.00895 | -0.0543 | 69.2737
3.5 | 0.6733 | 0.00928 | -0.0538 | 72.5539
4 | 0.724 | 0.00976 | -0.0528 | 74.1803
4.5 | 0.772 | 0.0107 | -0.0517 | 72.1495
5 | 0.8178 | 0.01227 | -0.0507 | 66.6504
5.5 | 0.8653 | 0.01373 | -0.0497 | 63.0226
6 | 0.9098 | 0.01589 | -0.0479 | 57.2561
6.5 | 0.9563 | 0.01763 | -0.0461 | 54.2428
7 | 0.9971 | 0.02005 | -0.0438 | 49.7307
7.5 | 1.0359 | 0.02328 | -0.0409 | 44.4974
8 | 1.08 | 0.02779 | -0.038 | 38.8629
8.5 | 1.1261 | 0.03636 | -0.0346 | 30.9708

## 19. Re 250k Mach 0.10 (1)
BIGFOIL.COM POLAR EXPORT
goe113
GOE 113 |  |  |  | Cl Max: | 1.157 | at alpha= | 7.5 | deg
JavaFoil+Calcfoil stall+Eppler ext transition |  |  |  | L/D Max: | 61.416 | at alpha= | 2 | deg
Re: | 250000 |  |  | Cd Min: | 0.00857 | at alpha= | 0 | deg
Mach: | 0.1 |  |  | Cl=0 at alpha= | -3.1395 | deg
|  |  |  | @ Cl=0.1, Cd= | 0.033576
|  |  |  | @ Cl=0.4, Cd= | 0.0087218
|  |  |  | @ Cl=0.6, Cd= | 0.010634
alpha (deg) | Cl | Cd | Cm | Cl/Cd
-15 | -0.252 | 0.23516 | -0.005 | -1.073
-14.5 | -0.268 | 0.21846 | -0.006 | -1.228
-14 | -0.284 | 0.19592 | -0.006 | -1.451
-13.5 | -0.3 | 0.17841 | -0.007 | -1.683
-13 | -0.316 | 0.16017 | -0.007 | -1.971
-12.5 | -0.33 | 0.14728 | -0.008 | -2.243
-12 | -0.344 | 0.13094 | -0.008 | -2.624
-11.5 | -0.355 | 0.12001 | -0.009 | -2.959
-11 | -0.364 | 0.10953 | -0.009 | -3.326
-10.5 | -0.37 | 0.0996 | -0.01 | -3.719
-10 | -0.373 | 0.09043 | -0.011 | -4.125
-9.5 | -0.372 | 0.08306 | -0.011 | -4.474
-9 | -0.366 | 0.07559 | -0.012 | -4.838
-8.5 | -0.355 | 0.06968 | -0.013 | -5.096
-8 | -0.34 | 0.06418 | -0.014 | -5.291
-7.5 | -0.319 | 0.05969 | -0.016 | -5.349
-7 | -0.294 | 0.05508 | -0.017 | -5.344
-6.5 | -0.265 | 0.05066 | -0.017 | -5.234
-6 | -0.232 | 0.04724 | -0.018 | -4.914
-5.5 | -0.196 | 0.04464 | -0.019 | -4.391
-5 | -0.157 | 0.04203 | -0.019 | -3.744
-4.5 | -0.117 | 0.03988 | -0.02 | -2.923
-4 | -0.074 | 0.038 | -0.021 | -1.951
-3.5 | -0.031 | 0.03649 | -0.021 | -0.852
-3 | 0.012 | 0.03527 | -0.022 | 0.354
-2.5 | 0.057 | 0.03426 | -0.023 | 1.649
-2 | 0.101 | 0.03356 | -0.024 | 3.007
-1.5 | 0.146 | 0.03261 | -0.024 | 4.467
-1 | 0.191 | 0.03226 | -0.025 | 5.911
-0.5 | 0.236 | 0.03254 | -0.026 | 7.251
0 | 0.35 | 0.00857 | -0.027 | 40.819
0.5 | 0.406 | 0.00874 | -0.028 | 46.508
1 | 0.463 | 0.00894 | -0.029 | 51.738
1.5 | 0.519 | 0.00913 | -0.03 | 56.835
2 | 0.576 | 0.00937 | -0.031 | 61.416
2.5 | 0.632 | 0.01232 | -0.065 | 51.314
3 | 0.689 | 0.01297 | -0.066 | 53.13
3.5 | 0.746 | 0.01342 | -0.067 | 55.582
4 | 0.802 | 0.01469 | -0.068 | 54.624
4.5 | 0.859 | 0.01512 | -0.069 | 56.825
5 | 0.916 | 0.01569 | -0.07 | 58.34
5.5 | 0.972 | 0.01624 | -0.072 | 59.848
6 | 1.026 | 0.01677 | -0.073 | 61.179
6.5 | 1.074 | 0.01816 | -0.074 | 59.152
7 | 1.118 | 0.01956 | -0.075 | 57.173
7.5 | 1.157 | 0.02056 | -0.076 | 56.267
8 | 0.954 | 0.05372 | -0.032 | 17.752
8.5 | 0.972 | 0.05795 | -0.031 | 16.78
9 | 0.984 | 0.06261 | -0.031 | 15.722
9.5 | 0.989 | 0.06771 | -0.03 | 14.603
10 | 0.986 | 0.07289 | -0.03 | 13.523
10.5 | 0.975 | 0.07911 | -0.03 | 12.321
11 | 0.957 | 0.08602 | -0.03 | 11.12
11.5 | 0.932 | 0.09332 | -0.029 | 9.982
12 | 0.901 | 0.10189 | -0.029 | 8.84
12.5 | 0.865 | 0.11124 | -0.029 | 7.775

## 20. Re 250k Mach 0.10 (2)
BIGFOIL.COM POLAR EXPORT
goe113
GOE 113 |  |  |  | Cl Max: | 1.1305 | at alpha= | 8.5 | deg
XFOIL ncrit=9 |  |  |  | L/D Max: | 74.1896 | at alpha= | 4 | deg
Re: | 250000 |  |  | Cd Min: | 0.03588 | at alpha= | 8.5 | deg
Mach: | 0.1 |  |  | Cl=0 at alpha= | -99 | deg
|  |  |  | @ Cl=0.1, Cd= | 0.00989
|  |  |  | @ Cl=0.4, Cd= | 0.0090101
|  |  |  | @ Cl=0.6, Cd= | 0.0088365
alpha (deg) | Cl | Cd | Cm | Cl/Cd
0 | 0.308 | 0.00989 | -0.0608 | 31.1426
0.5 | 0.3607 | 0.00966 | -0.0592 | 37.3395
1.5 | 0.4629 | 0.00797 | -0.0564 | 58.0803
2 | 0.516 | 0.00832 | -0.0556 | 62.0192
2.5 | 0.5696 | 0.00865 | -0.055 | 65.8497
3 | 0.6234 | 0.00898 | -0.0545 | 69.4209
3.5 | 0.6769 | 0.00933 | -0.054 | 72.5509
4 | 0.7278 | 0.00981 | -0.0529 | 74.1896
4.5 | 0.7756 | 0.01085 | -0.0517 | 71.4839
5 | 0.8221 | 0.01237 | -0.0507 | 66.4592
5.5 | 0.8695 | 0.01388 | -0.0497 | 62.6441
6 | 0.9147 | 0.016 | -0.0478 | 57.1688
6.5 | 0.9611 | 0.01781 | -0.0459 | 53.9641
7 | 1.0016 | 0.0203 | -0.0435 | 49.3399
7.5 | 1.0406 | 0.02362 | -0.0405 | 44.0559
8 | 1.0849 | 0.02824 | -0.0375 | 38.4171
8.5 | 1.1305 | 0.03588 | -0.0338 | 31.5078

## 21. Re 250k Mach 0.25 (1)
BIGFOIL.COM POLAR EXPORT
goe113
GOE 113 |  |  |  | Cl Max: | 1.178 | at alpha= | 7.5 | deg
JavaFoil+Calcfoil stall+Eppler ext transition |  |  |  | L/D Max: | 62.356 | at alpha= | 2 | deg
Re: | 250000 |  |  | Cd Min: | 0.00864 | at alpha= | 0 | deg
Mach: | 0.25 |  |  | Cl=0 at alpha= | -3.1444 | deg
|  |  |  | @ Cl=0.1, Cd= | 0.033755
|  |  |  | @ Cl=0.4, Cd= | 0.0087593
|  |  |  | @ Cl=0.6, Cd= | 0.010118
alpha (deg) | Cl | Cd | Cm | Cl/Cd
-13.5 | -0.052 | 0.13875 | -0.008 | -0.378
-13 | -0.05 | 0.12674 | -0.009 | -0.395
-12.5 | -0.079 | 0.12063 | -0.01 | -0.657
-12 | -0.147 | 0.28785 | -0.01 | -0.512
-11.5 | -0.192 | 0.20617 | -0.01 | -0.932
-11 | -0.23 | 0.16548 | -0.01 | -1.391
-10.5 | -0.263 | 0.13527 | -0.01 | -1.941
-10 | -0.289 | 0.11493 | -0.01 | -2.514
-9.5 | -0.309 | 0.09836 | -0.011 | -3.136
-9 | -0.321 | 0.08795 | -0.012 | -3.645
-8.5 | -0.325 | 0.07785 | -0.013 | -4.173
-8 | -0.321 | 0.06987 | -0.014 | -4.595
-7.5 | -0.309 | 0.06298 | -0.015 | -4.914
-7 | -0.291 | 0.05676 | -0.017 | -5.121
-6.5 | -0.265 | 0.05263 | -0.018 | -5.044
-6 | -0.235 | 0.04839 | -0.019 | -4.849
-5.5 | -0.199 | 0.04547 | -0.019 | -4.386
-5 | -0.161 | 0.04257 | -0.02 | -3.776
-4.5 | -0.119 | 0.04022 | -0.021 | -2.967
-4 | -0.076 | 0.03831 | -0.021 | -1.983
-3.5 | -0.032 | 0.03672 | -0.022 | -0.869
-3 | 0.013 | 0.03544 | -0.023 | 0.361
-2.5 | 0.058 | 0.03444 | -0.024 | 1.685
-2 | 0.104 | 0.03369 | -0.024 | 3.077
-1.5 | 0.15 | 0.03266 | -0.025 | 4.581
-1 | 0.196 | 0.03234 | -0.026 | 6.057
-0.5 | 0.242 | 0.03265 | -0.027 | 7.425
0 | 0.36 | 0.00864 | -0.028 | 41.609
0.5 | 0.417 | 0.00881 | -0.029 | 47.37
1 | 0.475 | 0.00903 | -0.03 | 52.636
1.5 | 0.533 | 0.00926 | -0.031 | 57.635
2 | 0.592 | 0.00949 | -0.032 | 62.356
2.5 | 0.65 | 0.01404 | -0.066 | 46.287
3 | 0.708 | 0.01312 | -0.067 | 53.955
3.5 | 0.766 | 0.01357 | -0.069 | 56.443
4 | 0.824 | 0.01488 | -0.07 | 55.406
4.5 | 0.882 | 0.01547 | -0.071 | 57.032
5 | 0.94 | 0.01599 | -0.072 | 58.808
5.5 | 0.998 | 0.01655 | -0.074 | 60.321
6 | 1.053 | 0.01781 | -0.075 | 59.091
6.5 | 1.101 | 0.0187 | -0.076 | 58.849
7 | 1.143 | 0.02024 | -0.077 | 56.465
7.5 | 1.178 | 0.0214 | -0.078 | 55.035
8 | 0.965 | 0.05496 | -0.032 | 17.557
8.5 | 0.975 | 0.05953 | -0.031 | 16.385
9 | 0.975 | 0.06504 | -0.031 | 14.988
9.5 | 0.962 | 0.07115 | -0.03 | 13.528
10 | 0.937 | 0.07808 | -0.03 | 12
10.5 | 0.898 | 0.08628 | -0.029 | 10.408
11 | 0.846 | 0.09632 | -0.029 | 8.782
11.5 | 0.782 | 0.10839 | -0.028 | 7.212
12 | 0.707 | 0.12316 | -0.029 | 5.741
12.5 | 0.624 | 0.14479 | -0.03 | 4.307

## 22. Re 250k Mach 0.25 (2)
BIGFOIL.COM POLAR EXPORT
goe113
GOE 113 |  |  |  | Cl Max: | 1.1445 | at alpha= | 8.5 | deg
XFOIL ncrit=9 |  |  |  | L/D Max: | 73.9526 | at alpha= | 4 | deg
Re: | 250000 |  |  | Cd Min: | 0.03842 | at alpha= | 8.5 | deg
Mach: | 0.25 |  |  | Cl=0 at alpha= | -99 | deg
|  |  |  | @ Cl=0.1, Cd= | 0.01005
|  |  |  | @ Cl=0.4, Cd= | 0.0082514
|  |  |  | @ Cl=0.6, Cd= | 0.0089125
alpha (deg) | Cl | Cd | Cm | Cl/Cd
0 | 0.3158 | 0.01005 | -0.0617 | 31.4229
1 | 0.4216 | 0.00779 | -0.0586 | 54.1207
1.5 | 0.4757 | 0.00815 | -0.0575 | 58.3681
2 | 0.5307 | 0.00849 | -0.0567 | 62.5088
2.5 | 0.5861 | 0.00883 | -0.0561 | 66.376
3 | 0.6417 | 0.00916 | -0.0555 | 70.0546
3.5 | 0.6968 | 0.00952 | -0.0548 | 73.1933
4 | 0.7484 | 0.01012 | -0.0534 | 73.9526
4.5 | 0.7956 | 0.01157 | -0.052 | 68.764
5 | 0.8464 | 0.01276 | -0.051 | 66.3323
5.5 | 0.8916 | 0.01495 | -0.0493 | 59.6388
6 | 0.9414 | 0.01662 | -0.0473 | 56.6426
6.5 | 0.987 | 0.01878 | -0.0447 | 52.5559
7 | 1.026 | 0.02169 | -0.0415 | 47.3029
7.5 | 1.0658 | 0.02547 | -0.038 | 41.8453
8 | 1.1086 | 0.03061 | -0.0344 | 36.2169
8.5 | 1.1445 | 0.03842 | -0.0311 | 29.7892

## 23. Re 250k Mach 0.50 (1)
BIGFOIL.COM POLAR EXPORT
goe113
GOE 113 |  |  |  | Cl Max: | 1.243 | at alpha= | 20 | deg
JavaFoil+Calcfoil stall+Eppler ext transition |  |  |  | L/D Max: | 61.562 | at alpha= | 1.5 | deg
Re: | 250000 |  |  | Cd Min: | 0.009 | at alpha= | 0 | deg
Mach: | 0.5 |  |  | Cl=0 at alpha= | -3.1429 | deg
|  |  |  | @ Cl=0.1, Cd= | 0.034553
|  |  |  | @ Cl=0.4, Cd= | 0.0093673
|  |  |  | @ Cl=0.6, Cd= | 0.0098099
alpha (deg) | Cl | Cd | Cm | Cl/Cd
-20 | -0.776 | 0.22292 | 0.001 | -3.482
-19.5 | -0.756 | 0.2159 | 0 | -3.501
-19 | -0.735 | 0.20826 | -0.001 | -3.529
-18.5 | -0.714 | 0.22014 | -0.002 | -3.243
-18 | -0.693 | 0.19655 | -0.003 | -3.528
-17.5 | -0.672 | 0.19538 | -0.004 | -3.441
-17 | -0.651 | 0.18698 | -0.005 | -3.482
-16.5 | -0.629 | 0.19658 | -0.005 | -3.201
-16 | -0.608 | 0.19251 | -0.006 | -3.156
-15.5 | -0.586 | 0.17327 | -0.007 | -3.384
-15 | -0.564 | 0.16702 | -0.008 | -3.379
-14.5 | -0.541 | 0.16519 | -0.008 | -3.273
-14 | -0.518 | 0.15801 | -0.009 | -3.28
-13.5 | -0.496 | 0.15523 | -0.009 | -3.195
-13 | -0.473 | 0.1512 | -0.01 | -3.131
-12.5 | -0.451 | 0.14735 | -0.011 | -3.06
-12 | -0.428 | 0.14713 | -0.012 | -2.909
-11.5 | -0.405 | 0.1435 | -0.012 | -2.823
-11 | -0.382 | 0.1327 | -0.013 | -2.879
-10.5 | -0.359 | 0.13403 | -0.014 | -2.677
-10 | -0.335 | 0.13557 | -0.015 | -2.473
-9.5 | -0.312 | 0.13264 | -0.016 | -2.35
-9 | -0.288 | 0.12982 | -0.016 | -2.219
-8.5 | -0.264 | 0.11854 | -0.017 | -2.229
-8 | -0.24 | 0.11641 | -0.018 | -2.064
-7.5 | -0.216 | 0.12319 | -0.019 | -1.754
-7 | -0.192 | 0.09021 | -0.019 | -2.125
-6.5 | -0.167 | 0.08302 | -0.017 | -2.011
-6 | -0.142 | 0.07905 | -0.018 | -1.802
-5.5 | -0.192 | 0.05602 | -0.021 | -3.433
-5 | -0.17 | 0.04783 | -0.022 | -3.548
-4.5 | -0.13 | 0.04314 | -0.023 | -3.01
-4 | -0.083 | 0.04015 | -0.024 | -2.077
-3.5 | -0.035 | 0.03801 | -0.025 | -0.927
-3 | 0.014 | 0.03636 | -0.025 | 0.39
-2.5 | 0.065 | 0.03519 | -0.026 | 1.833
-2 | 0.115 | 0.03428 | -0.027 | 3.368
-1.5 | 0.167 | 0.03366 | -0.028 | 4.957
-1 | 0.219 | 0.03276 | -0.029 | 6.676
-0.5 | 0.271 | 0.03306 | -0.03 | 8.191
0 | 0.402 | 0.009 | -0.031 | 44.663
0.5 | 0.467 | 0.00917 | -0.032 | 50.857
1 | 0.531 | 0.00944 | -0.033 | 56.274
1.5 | 0.596 | 0.00968 | -0.034 | 61.562
2 | 0.661 | 0.01179 | -0.035 | 56.03
2.5 | 0.725 | 0.01223 | -0.036 | 59.302
3 | 0.79 | 0.01477 | -0.075 | 53.501
3.5 | 0.855 | 0.0153 | -0.077 | 55.876
4 | 0.919 | 0.0162 | -0.078 | 56.726
4.5 | 0.983 | 0.01687 | -0.08 | 58.282
5 | 1.047 | 0.0176 | -0.081 | 59.465
5.5 | 1.11 | 0.01843 | -0.082 | 60.255
6 | 1.166 | 0.02054 | -0.084 | 56.772
6.5 | 1.205 | 0.02248 | -0.085 | 53.605
7 | 1.217 | 0.02442 | -0.086 | 49.838
7.5 | 0.934 | 0.05886 | -0.032 | 15.873
8 | 0.584 | 0.09987 | -0.029 | 5.846
8.5 | 0.611 | 0.10225 | -0.03 | 5.972
9 | 0.637 | 0.10466 | -0.03 | 6.09
9.5 | 0.664 | 0.10756 | -0.03 | 6.175
10 | 0.691 | 0.11252 | -0.032 | 6.143
10.5 | 0.719 | 0.11926 | -0.036 | 6.025
11 | 0.748 | 0.13243 | -0.044 | 5.647
11.5 | 0.774 | 0.14704 | -0.042 | 5.262
12 | 0.802 | 0.15708 | -0.046 | 5.105
12.5 | 0.83 | 0.15842 | -0.049 | 5.242
13 | 0.857 | 0.18096 | -0.05 | 4.737
13.5 | 0.885 | 0.17157 | -0.051 | 5.156
14 | 0.912 | 0.17619 | -0.052 | 5.174
14.5 | 0.938 | 0.19003 | -0.052 | 4.937
15 | 0.966 | 0.19602 | -0.054 | 4.928
15.5 | 1.004 | 0.20768 | -0.064 | 4.834
16 | 1.027 | 0.22583 | -0.062 | 4.549
16.5 | 1.057 | 0.24866 | -0.064 | 4.249
17 | 1.083 | 0.25649 | -0.065 | 4.224
17.5 | 1.11 | 0.25295 | -0.065 | 4.389
18 | 1.137 | 0.25978 | -0.066 | 4.376
18.5 | 1.163 | 0.26639 | -0.066 | 4.367
19 | 1.191 | 0.25264 | -0.067 | 4.713
19.5 | 1.217 | 0.27191 | -0.067 | 4.474
20 | 1.243 | 0.28009 | -0.068 | 4.44

## 24. Re 250k Mach 0.50 (2)
BIGFOIL.COM POLAR EXPORT
goe113
GOE 113 |  |  |  | Cl Max: | 1.2074 | at alpha= | 20 | deg
XFOIL ncrit=9 |  |  |  | L/D Max: | 72.3046 | at alpha= | 3 | deg
Re: | 250000 |  |  | Cd Min: | 0.31033 | at alpha= | 20 | deg
Mach: | 0.5 |  |  | Cl=0 at alpha= | -2.3072 | deg
|  |  |  | @ Cl=0.1, Cd= | 0.017596
|  |  |  | @ Cl=0.4, Cd= | 0.010823
|  |  |  | @ Cl=0.6, Cd= | 0.0092094
alpha (deg) | Cl | Cd | Cm | Cl/Cd
-20 | -0.8731 | 0.28762 | 0.0866 | -3.0356
-19.5 | -0.8504 | 0.27951 | 0.0815 | -3.0425
-19 | -0.8277 | 0.27141 | 0.0764 | -3.0496
-18.5 | -0.8048 | 0.26328 | 0.0713 | -3.0568
-18 | -0.7815 | 0.25525 | 0.0663 | -3.0617
-17.5 | -0.7578 | 0.24792 | 0.0608 | -3.0566
-17 | -0.7355 | 0.24144 | 0.055 | -3.0463
-16.5 | -0.7148 | 0.23513 | 0.0495 | -3.04
-15.5 | -0.671 | 0.21489 | 0.0432 | -3.1225
-15 | -0.6503 | 0.20701 | 0.0394 | -3.1414
-14.5 | -0.6294 | 0.1992 | 0.0354 | -3.1596
-14 | -0.6088 | 0.19146 | 0.0315 | -3.1798
-13.5 | -0.5884 | 0.18389 | 0.0275 | -3.1997
-13 | -0.5686 | 0.17726 | 0.0229 | -3.2077
-12.5 | -0.5524 | 0.17146 | 0.018 | -3.2217
-12 | -0.5386 | 0.16541 | 0.0135 | -3.2562
-11.5 | -0.5255 | 0.15893 | 0.0093 | -3.3065
-10.5 | -0.4894 | 0.14011 | 0.0049 | -3.493
-10 | -0.4715 | 0.13105 | 0.0042 | -3.5979
-9.5 | -0.4571 | 0.12361 | 0.002 | -3.6979
-9 | -0.4434 | 0.11645 | -0.0006 | -3.8076
-8.5 | -0.4301 | 0.10943 | -0.0034 | -3.9304
-8 | -0.4165 | 0.1033 | -0.0078 | -4.0319
-7.5 | -0.4069 | 0.09809 | -0.0143 | -4.1482
-7 | -0.397 | 0.09173 | -0.0189 | -4.3279
-6.5 | -0.3855 | 0.08492 | -0.0246 | -4.5396
-6 | -0.3673 | 0.07756 | -0.0304 | -4.7357
-5.5 | -0.3612 | 0.06838 | -0.0288 | -5.2822
-5 | -0.346 | 0.06139 | -0.0298 | -5.6361
-4.5 | -0.3244 | 0.0546 | -0.0322 | -5.9414
-4 | -0.2954 | 0.04788 | -0.0346 | -6.1696
-3.5 | -0.219 | 0.04169 | -0.0431 | -5.2531
-3 | -0.1307 | 0.03142 | -0.0547 | -4.1598
-2.5 | -0.0361 | 0.02491 | -0.0634 | -1.4492
-1.5 | 0.1511 | 0.01485 | -0.0704 | 10.1751
-1 | 0.2262 | 0.01253 | -0.0702 | 18.0527
-0.5 | 0.2882 | 0.01151 | -0.0683 | 25.0391
0 | 0.3496 | 0.01096 | -0.0666 | 31.8978
0.5 | 0.4122 | 0.01079 | -0.0654 | 38.202
1 | 0.4717 | 0.00851 | -0.0637 | 55.4289
1.5 | 0.5338 | 0.00885 | -0.0625 | 60.3164
2 | 0.5967 | 0.00919 | -0.0615 | 64.9293
2.5 | 0.6595 | 0.00956 | -0.0604 | 68.9854
3 | 0.7216 | 0.00998 | -0.059 | 72.3046
4 | 0.8333 | 0.01231 | -0.0547 | 67.6929
4.5 | 0.8919 | 0.01347 | -0.0529 | 66.2138
5 | 0.9529 | 0.01452 | -0.0508 | 65.6267
5.5 | 1.0019 | 0.01718 | -0.0468 | 58.3178
6 | 1.0511 | 0.01984 | -0.0423 | 52.9788
6.5 | 1.086 | 0.0234 | -0.0362 | 46.4103
7 | 1.1163 | 0.02771 | -0.0297 | 40.2851
7.5 | 1.1333 | 0.03298 | -0.0231 | 34.3633
8 | 1.1252 | 0.03936 | -0.0171 | 28.5874
8.5 | 1.1042 | 0.04804 | -0.0171 | 22.985
9 | 1.0768 | 0.05955 | -0.0231 | 18.0823
9.5 | 1.0458 | 0.07322 | -0.0321 | 14.283
10 | 1.0145 | 0.08829 | -0.0417 | 11.4905
10.5 | 0.9862 | 0.10379 | -0.0505 | 9.5019
11 | 0.9646 | 0.11847 | -0.0579 | 8.1421
11.5 | 0.9524 | 0.13196 | -0.0642 | 7.2173
12 | 0.9482 | 0.14402 | -0.0695 | 6.5838
12.5 | 0.9477 | 0.15941 | -0.0772 | 5.945
13 | 0.9613 | 0.17379 | -0.0809 | 5.5314
13.5 | 0.9765 | 0.18501 | -0.0833 | 5.2781
14 | 0.9753 | 0.19607 | -0.0957 | 4.9742
14.5 | 0.9923 | 0.20525 | -0.1 | 4.8346
15 | 1.0186 | 0.21616 | -0.099 | 4.7123
15.5 | 1.0247 | 0.2251 | -0.1112 | 4.5522
16 | 1.0462 | 0.23334 | -0.1144 | 4.4836
16.5 | 1.0656 | 0.2443 | -0.1185 | 4.3619
17 | 1.082 | 0.25337 | -0.1277 | 4.2704
17.5 | 1.1033 | 0.26196 | -0.1317 | 4.2117
18 | 1.1263 | 0.27371 | -0.134 | 4.1149
18.5 | 1.1431 | 0.28195 | -0.1443 | 4.0543
19 | 1.1646 | 0.29173 | -0.1508 | 3.992
19.5 | 1.186 | 0.30115 | -0.1566 | 3.9382
20 | 1.2074 | 0.31033 | -0.1621 | 3.8907

## 25. Re 500k Mach 0.00 (1)
BIGFOIL.COM POLAR EXPORT
goe113
GOE 113 |  |  |  | Cl Max: | 1.228 | at alpha= | 9 | deg
JavaFoil+Calcfoil stall+Eppler ext transition |  |  |  | L/D Max: | 69.93 | at alpha= | 6 | deg
Re: | 500000 |  |  | Cd Min: | 0.00747 | at alpha= | 0 | deg
Mach: | 0 |  |  | Cl=0 at alpha= | -3.1395 | deg
|  |  |  | @ Cl=0.1, Cd= | 0.03225
|  |  |  | @ Cl=0.4, Cd= | 0.0076093
|  |  |  | @ Cl=0.6, Cd= | 0.010743
alpha (deg) | Cl | Cd | Cm | Cl/Cd
-15.5 | -0.272 | 0.19612 | -0.005 | -1.389
-15 | -0.286 | 0.18209 | -0.006 | -1.573
-14.5 | -0.301 | 0.17386 | -0.006 | -1.729
-14 | -0.315 | 0.15594 | -0.007 | -2.017
-13.5 | -0.328 | 0.14496 | -0.007 | -2.265
-13 | -0.341 | 0.13251 | -0.008 | -2.575
-12.5 | -0.353 | 0.12203 | -0.008 | -2.896
-12 | -0.364 | 0.11117 | -0.009 | -3.274
-11.5 | -0.373 | 0.10214 | -0.009 | -3.65
-11 | -0.379 | 0.09475 | -0.01 | -4.002
-10.5 | -0.383 | 0.08787 | -0.011 | -4.355
-10 | -0.383 | 0.08058 | -0.012 | -4.751
-9.5 | -0.379 | 0.07402 | -0.013 | -5.122
-9 | -0.371 | 0.06826 | -0.013 | -5.438
-8.5 | -0.359 | 0.06389 | -0.014 | -5.617
-8 | -0.342 | 0.05863 | -0.015 | -5.831
-7.5 | -0.32 | 0.05415 | -0.016 | -5.917
-7 | -0.295 | 0.05076 | -0.017 | -5.805
-6.5 | -0.265 | 0.04731 | -0.018 | -5.601
-6 | -0.232 | 0.04439 | -0.018 | -5.218
-5.5 | -0.195 | 0.04197 | -0.019 | -4.655
-5 | -0.157 | 0.03982 | -0.019 | -3.937
-4.5 | -0.116 | 0.03782 | -0.02 | -3.068
-4 | -0.074 | 0.03627 | -0.021 | -2.035
-3.5 | -0.031 | 0.03491 | -0.021 | -0.887
-3 | 0.012 | 0.03381 | -0.022 | 0.367
-2.5 | 0.056 | 0.03292 | -0.023 | 1.708
-2 | 0.1 | 0.03225 | -0.024 | 3.115
-1.5 | 0.145 | 0.03149 | -0.025 | 4.604
-1 | 0.19 | 0.03116 | -0.025 | 6.091
-0.5 | 0.235 | 0.03135 | -0.027 | 7.491
0 | 0.348 | 0.00747 | -0.027 | 46.617
0.5 | 0.404 | 0.00762 | -0.028 | 53.082
1 | 0.46 | 0.00776 | -0.029 | 59.287
1.5 | 0.517 | 0.01049 | -0.062 | 49.241
2 | 0.573 | 0.01068 | -0.063 | 53.664
2.5 | 0.629 | 0.01081 | -0.064 | 58.227
3 | 0.686 | 0.01128 | -0.065 | 60.761
3.5 | 0.742 | 0.01165 | -0.067 | 63.722
4 | 0.798 | 0.01287 | -0.068 | 62.057
4.5 | 0.855 | 0.01321 | -0.069 | 64.73
5 | 0.911 | 0.01371 | -0.07 | 66.438
5.5 | 0.967 | 0.01411 | -0.071 | 68.55
6 | 1.021 | 0.0146 | -0.072 | 69.93
6.5 | 1.069 | 0.01585 | -0.074 | 67.478
7 | 1.114 | 0.01723 | -0.075 | 64.627
7.5 | 1.153 | 0.0181 | -0.076 | 63.666
8 | 1.185 | 0.01893 | -0.077 | 62.605
8.5 | 1.211 | 0.01997 | -0.078 | 60.607
9 | 1.228 | 0.02107 | -0.079 | 58.275
9.5 | 0.992 | 0.06363 | -0.033 | 15.591
10 | 0.992 | 0.06812 | -0.032 | 14.556
10.5 | 0.984 | 0.07361 | -0.032 | 13.367
11 | 0.97 | 0.07875 | -0.032 | 12.312
11.5 | 0.949 | 0.08532 | -0.032 | 11.123
12 | 0.923 | 0.09175 | -0.032 | 10.059
12.5 | 0.892 | 0.10028 | -0.032 | 8.897
13 | 0.858 | 0.10749 | -0.031 | 7.979
13.5 | 0.821 | 0.11651 | -0.031 | 7.044
14 | 0.782 | 0.12592 | -0.031 | 6.208

## 26. Re 500k Mach 0.00 (2)
BIGFOIL.COM POLAR EXPORT
goe113
GOE 113 |  |  |  | Cl Max: | 1.0473 | at alpha= | 7.5 | deg
XFOIL ncrit=9 |  |  |  | L/D Max: | 86.2813 | at alpha= | 3 | deg
Re: | 500000 |  |  | Cd Min: | 0.02169 | at alpha= | 7.5 | deg
Mach: | 0 |  |  | Cl=0 at alpha= | -99 | deg
|  |  |  | @ Cl=0.1, Cd= | 0.00865
|  |  |  | @ Cl=0.4, Cd= | 0.0085669
|  |  |  | @ Cl=0.6, Cd= | 0.0070725
alpha (deg) | Cl | Cd | Cm | Cl/Cd
0 | 0.2968 | 0.00865 | -0.0565 | 34.3121
0.5 | 0.3512 | 0.00854 | -0.056 | 41.1241
1 | 0.4057 | 0.00857 | -0.0557 | 47.3396
2 | 0.5103 | 0.00663 | -0.0547 | 76.9683
2.5 | 0.5651 | 0.00688 | -0.0546 | 82.1366
3 | 0.6195 | 0.00718 | -0.0544 | 86.2813
3.5 | 0.6713 | 0.0078 | -0.0539 | 86.0641
4 | 0.7203 | 0.00905 | -0.0533 | 79.5912
4.5 | 0.7716 | 0.00993 | -0.0529 | 77.7039
5 | 0.8176 | 0.0118 | -0.0519 | 69.2881
5.5 | 0.8695 | 0.01267 | -0.051 | 68.6267
6 | 0.919 | 0.01394 | -0.0499 | 65.9254
6.5 | 0.9652 | 0.01564 | -0.0483 | 61.7136
7 | 1.0069 | 0.01806 | -0.046 | 55.753
7.5 | 1.0473 | 0.02169 | -0.0427 | 48.2849

## 27. Re 500k Mach 0.10 (1)
BIGFOIL.COM POLAR EXPORT
goe113
GOE 113 |  |  |  | Cl Max: | 1.228 | at alpha= | 9 | deg
JavaFoil+Calcfoil stall+Eppler ext transition |  |  |  | L/D Max: | 69.936 | at alpha= | 6 | deg
Re: | 500000 |  |  | Cd Min: | 0.0075 | at alpha= | 0 | deg
Mach: | 0.1 |  |  | Cl=0 at alpha= | -3.1395 | deg
|  |  |  | @ Cl=0.1, Cd= | 0.032295
|  |  |  | @ Cl=0.4, Cd= | 0.007625
|  |  |  | @ Cl=0.6, Cd= | 0.010736
alpha (deg) | Cl | Cd | Cm | Cl/Cd
-15 | -0.253 | 0.20042 | -0.006 | -1.26
-14.5 | -0.269 | 0.18521 | -0.006 | -1.45
-14 | -0.285 | 0.16829 | -0.007 | -1.691
-13.5 | -0.3 | 0.15542 | -0.007 | -1.933
-13 | -0.316 | 0.13782 | -0.008 | -2.292
-12.5 | -0.331 | 0.12819 | -0.008 | -2.579
-12 | -0.344 | 0.11554 | -0.009 | -2.976
-11.5 | -0.355 | 0.10524 | -0.009 | -3.376
-11 | -0.364 | 0.09667 | -0.01 | -3.77
-10.5 | -0.371 | 0.0893 | -0.011 | -4.15
-10 | -0.373 | 0.08169 | -0.012 | -4.57
-9.5 | -0.372 | 0.07567 | -0.012 | -4.915
-9 | -0.366 | 0.06924 | -0.013 | -5.287
-8.5 | -0.355 | 0.06419 | -0.014 | -5.537
-8 | -0.34 | 0.05962 | -0.015 | -5.701
-7.5 | -0.32 | 0.05454 | -0.016 | -5.859
-7 | -0.294 | 0.05075 | -0.017 | -5.803
-6.5 | -0.265 | 0.04761 | -0.018 | -5.572
-6 | -0.232 | 0.04475 | -0.018 | -5.19
-5.5 | -0.196 | 0.04216 | -0.019 | -4.65
-5 | -0.157 | 0.03983 | -0.019 | -3.952
-4.5 | -0.117 | 0.0379 | -0.02 | -3.076
-4 | -0.074 | 0.03628 | -0.021 | -2.044
-3.5 | -0.031 | 0.03494 | -0.022 | -0.89
-3 | 0.012 | 0.03384 | -0.022 | 0.369
-2.5 | 0.057 | 0.03294 | -0.023 | 1.716
-2 | 0.101 | 0.03228 | -0.024 | 3.127
-1.5 | 0.146 | 0.03147 | -0.025 | 4.63
-1 | 0.191 | 0.03118 | -0.026 | 6.118
-0.5 | 0.236 | 0.03138 | -0.027 | 7.522
0 | 0.35 | 0.0075 | -0.028 | 46.687
0.5 | 0.406 | 0.00764 | -0.028 | 53.146
1 | 0.463 | 0.0078 | -0.029 | 59.349
1.5 | 0.519 | 0.01053 | -0.062 | 49.326
2 | 0.576 | 0.01071 | -0.063 | 53.769
2.5 | 0.632 | 0.01077 | -0.065 | 58.699
3 | 0.689 | 0.01129 | -0.066 | 61.033
3.5 | 0.746 | 0.0117 | -0.067 | 63.765
4 | 0.802 | 0.01287 | -0.068 | 62.37
4.5 | 0.859 | 0.01329 | -0.069 | 64.619
5 | 0.916 | 0.01373 | -0.07 | 66.682
5.5 | 0.972 | 0.01416 | -0.072 | 68.641
6 | 1.026 | 0.01467 | -0.073 | 69.936
6.5 | 1.074 | 0.0159 | -0.074 | 67.555
7 | 1.118 | 0.01735 | -0.075 | 64.456
7.5 | 1.157 | 0.01821 | -0.076 | 63.513
8 | 1.188 | 0.01912 | -0.077 | 62.155
8.5 | 1.212 | 0.02011 | -0.078 | 60.285
9 | 1.228 | 0.02126 | -0.079 | 57.735
9.5 | 0.99 | 0.06394 | -0.033 | 15.478
10 | 0.986 | 0.06895 | -0.032 | 14.305
10.5 | 0.975 | 0.0743 | -0.032 | 13.128
11 | 0.957 | 0.07997 | -0.032 | 11.969
11.5 | 0.932 | 0.08681 | -0.032 | 10.737
12 | 0.901 | 0.09352 | -0.031 | 9.635
12.5 | 0.865 | 0.10149 | -0.031 | 8.526
13 | 0.826 | 0.11004 | -0.031 | 7.504
13.5 | 0.783 | 0.11878 | -0.031 | 6.595
14 | 0.74 | 0.13146 | -0.032 | 5.627

## 28. Re 500k Mach 0.10 (2)
BIGFOIL.COM POLAR EXPORT
goe113
GOE 113 |  |  |  | Cl Max: | 1.0523 | at alpha= | 7.5 | deg
XFOIL ncrit=9 |  |  |  | L/D Max: | 86.5139 | at alpha= | 3 | deg
Re: | 500000 |  |  | Cd Min: | 0.26128 | at alpha= | -20 | deg
Mach: | 0.1 |  |  | Cl=0 at alpha= | -2.4959 | deg
|  |  |  | @ Cl=0.1, Cd= | 0.012645
|  |  |  | @ Cl=0.4, Cd= | 0.0085972
|  |  |  | @ Cl=0.6, Cd= | 0.0070788
alpha (deg) | Cl | Cd | Cm | Cl/Cd
-20 | -0.7859 | 0.26128 | 0.0723 | -3.0079
-19.5 | -0.7683 | 0.25502 | 0.0679 | -3.0127
-18 | -0.7177 | 0.23388 | 0.0566 | -3.0687
-17.5 | -0.7016 | 0.22727 | 0.0532 | -3.0871
-17 | -0.6852 | 0.22082 | 0.0496 | -3.103
-16.5 | -0.6686 | 0.21424 | 0.046 | -3.1208
-16 | -0.6521 | 0.20751 | 0.0425 | -3.1425
-15.5 | -0.6359 | 0.20068 | 0.0391 | -3.1687
-15 | -0.6197 | 0.19371 | 0.0358 | -3.1991
-14.5 | -0.603 | 0.18717 | 0.0316 | -3.2217
-14 | -0.5895 | 0.1807 | 0.0276 | -3.2623
-13.5 | -0.5776 | 0.17423 | 0.0237 | -3.3152
-13 | -0.5641 | 0.16488 | 0.0229 | -3.4213
-12.5 | -0.5514 | 0.158 | 0.0205 | -3.4899
-12 | -0.5392 | 0.15119 | 0.018 | -3.5664
-11.5 | -0.5272 | 0.14428 | 0.0153 | -3.654
-11 | -0.5158 | 0.13733 | 0.0127 | -3.7559
-10.5 | -0.5046 | 0.13032 | 0.01 | -3.872
-10 | -0.4935 | 0.12328 | 0.0072 | -4.0031
-9.5 | -0.4815 | 0.11639 | 0.0036 | -4.137
-9 | -0.4716 | 0.10981 | -0.0012 | -4.2947
-8.5 | -0.4622 | 0.10287 | -0.0058 | -4.493
-8 | -0.4523 | 0.09577 | -0.0099 | -4.7228
-7.5 | -0.4423 | 0.08835 | -0.0154 | -5.0062
-7 | -0.4315 | 0.07773 | -0.0234 | -5.5513
-6.5 | -0.4163 | 0.07108 | -0.0247 | -5.8568
-6 | -0.3932 | 0.06398 | -0.0293 | -6.1457
-5.5 | -0.3601 | 0.0564 | -0.0343 | -6.3848
-5 | -0.3114 | 0.04995 | -0.0378 | -6.2342
-4.5 | -0.2759 | 0.04303 | -0.0378 | -6.4118
-4 | -0.2217 | 0.03526 | -0.0406 | -6.2876
-3.5 | -0.1547 | 0.02546 | -0.0479 | -6.0762
-3 | -0.0739 | 0.02304 | -0.0515 | -3.2075
-2.5 | -0.0006 | 0.0152 | -0.0555 | -0.039474
-2 | 0.0718 | 0.01361 | -0.0596 | 5.2755
-1.5 | 0.1399 | 0.01128 | -0.0603 | 12.4025
-1 | 0.1943 | 0.00937 | -0.0591 | 20.7364
0 | 0.2982 | 0.00868 | -0.0567 | 34.3548
0.5 | 0.3529 | 0.00858 | -0.0563 | 41.1305
1 | 0.4078 | 0.0086 | -0.0559 | 47.4186
1.5 | 0.4581 | 0.0064 | -0.0552 | 71.5781
2 | 0.5131 | 0.00665 | -0.0549 | 77.1579
2.5 | 0.5681 | 0.00691 | -0.0548 | 82.2142
3 | 0.6229 | 0.0072 | -0.0546 | 86.5139
3.5 | 0.6748 | 0.00786 | -0.054 | 85.8524
4 | 0.7241 | 0.00912 | -0.0534 | 79.3969
4.5 | 0.7757 | 0.01 | -0.053 | 77.57
5 | 0.8221 | 0.01186 | -0.0519 | 69.317
5.5 | 0.8743 | 0.01274 | -0.051 | 68.6264
6 | 0.9239 | 0.01405 | -0.0498 | 65.758
6.5 | 0.9701 | 0.01581 | -0.0481 | 61.3599
7 | 1.0117 | 0.01831 | -0.0456 | 55.254
7.5 | 1.0523 | 0.02202 | -0.0423 | 47.7884

## 29. Re 500k Mach 0.25 (1)
BIGFOIL.COM POLAR EXPORT
goe113
GOE 113 |  |  |  | Cl Max: | 1.216 | at alpha= | 8.5 | deg
JavaFoil+Calcfoil stall+Eppler ext transition |  |  |  | L/D Max: | 69.007 | at alpha= | 5.5 | deg
Re: | 500000 |  |  | Cd Min: | 0.00754 | at alpha= | 0 | deg
Mach: | 0.25 |  |  | Cl=0 at alpha= | -3.1444 | deg
|  |  |  | @ Cl=0.1, Cd= | 0.032448
|  |  |  | @ Cl=0.4, Cd= | 0.0076453
|  |  |  | @ Cl=0.6, Cd= | 0.18263
alpha (deg) | Cl | Cd | Cm | Cl/Cd
-13.5 | -0.052 | 0.12212 | -0.009 | -0.43
-13 | -0.05 | 0.11415 | -0.009 | -0.439
-12.5 | -0.079 | 0.11063 | -0.01 | -0.717
-12 | -0.147 | 0.10926 | -0.01 | -1.349
-11.5 | -0.192 | 0.17325 | -0.011 | -1.11
-11 | -0.23 | 0.14216 | -0.011 | -1.621
-10.5 | -0.263 | 0.11654 | -0.011 | -2.255
-10 | -0.289 | 0.1008 | -0.011 | -2.868
-9.5 | -0.309 | 0.0876 | -0.012 | -3.524
-9 | -0.321 | 0.07838 | -0.013 | -4.093
-8.5 | -0.325 | 0.06976 | -0.014 | -4.66
-8 | -0.321 | 0.06382 | -0.015 | -5.036
-7.5 | -0.31 | 0.05738 | -0.016 | -5.399
-7 | -0.291 | 0.05324 | -0.017 | -5.464
-6.5 | -0.266 | 0.04891 | -0.018 | -5.429
-6 | -0.235 | 0.04533 | -0.019 | -5.179
-5.5 | -0.199 | 0.04274 | -0.019 | -4.666
-5 | -0.161 | 0.04028 | -0.02 | -3.991
-4.5 | -0.119 | 0.0382 | -0.021 | -3.124
-4 | -0.076 | 0.03653 | -0.021 | -2.081
-3.5 | -0.032 | 0.0351 | -0.022 | -0.909
-3 | 0.013 | 0.03397 | -0.023 | 0.377
-2.5 | 0.058 | 0.03306 | -0.024 | 1.755
-2 | 0.104 | 0.03239 | -0.025 | 3.2
-1.5 | 0.15 | 0.03154 | -0.025 | 4.746
-1 | 0.196 | 0.03124 | -0.026 | 6.272
-0.5 | 0.243 | 0.03146 | -0.027 | 7.709
0 | 0.36 | 0.00754 | -0.028 | 47.709
0.5 | 0.417 | 0.00769 | -0.029 | 54.281
1 | 0.475 | 0.00785 | -0.03 | 60.548
1.5 | 0.533 | 0.0106 | -0.064 | 50.333
2 | 0.592 | 0.01069 | -0.065 | 55.334
2.5 | 0.65 | 0.01255 | -0.066 | 51.782
3 | 0.708 | 0.01148 | -0.067 | 61.66
3.5 | 0.766 | 0.01182 | -0.069 | 64.795
4 | 0.824 | 0.01308 | -0.07 | 63.022
4.5 | 0.882 | 0.01356 | -0.071 | 65.049
5 | 0.94 | 0.014 | -0.072 | 67.164
5.5 | 0.998 | 0.01446 | -0.074 | 69.007
6 | 1.053 | 0.01564 | -0.075 | 67.308
6.5 | 1.101 | 0.01638 | -0.076 | 67.183
7 | 1.143 | 0.01794 | -0.077 | 63.709
7.5 | 1.178 | 0.01897 | -0.078 | 62.1
8 | 1.203 | 0.02007 | -0.079 | 59.929
8.5 | 1.216 | 0.02119 | -0.08 | 57.407
9 | 0.976 | 0.06139 | -0.033 | 15.895
9.5 | 0.963 | 0.06667 | -0.033 | 14.446
10 | 0.938 | 0.0726 | -0.032 | 12.914
10.5 | 0.898 | 0.0796 | -0.031 | 11.287
11 | 0.846 | 0.08762 | -0.031 | 9.659
11.5 | 0.782 | 0.09775 | -0.03 | 8.001
12 | 0.707 | 0.10927 | -0.031 | 6.474
12.5 | 0.624 | 0.12746 | -0.032 | 4.895
13 | 0.534 | 0.14861 | -0.033 | 3.59
13.5 | 0.437 | 0.18263 | -0.035 | 2.393

## 30. Re 500k Mach 0.25 (2)
BIGFOIL.COM POLAR EXPORT
goe113
GOE 113 |  |  |  | Cl Max: | 1.0789 | at alpha= | 7.5 | deg
XFOIL ncrit=9 |  |  |  | L/D Max: | 87.0149 | at alpha= | 3 | deg
Re: | 500000 |  |  | Cd Min: | 0.02378 | at alpha= | 7.5 | deg
Mach: | 0.25 |  |  | Cl=0 at alpha= | -99 | deg
|  |  |  | @ Cl=0.1, Cd= | 0.00884
|  |  |  | @ Cl=0.4, Cd= | 0.0087131
|  |  |  | @ Cl=0.6, Cd= | 0.0071279
alpha (deg) | Cl | Cd | Cm | Cl/Cd
0 | 0.3062 | 0.00884 | -0.058 | 34.638
0.5 | 0.3628 | 0.0087 | -0.0576 | 41.7011
1 | 0.4196 | 0.00872 | -0.0572 | 48.1193
2.5 | 0.585 | 0.00704 | -0.0559 | 83.0966
3 | 0.6413 | 0.00737 | -0.0556 | 87.0149
3.5 | 0.6933 | 0.00832 | -0.0548 | 83.3293
4 | 0.7453 | 0.00944 | -0.0542 | 78.9513
4.5 | 0.7984 | 0.01039 | -0.0536 | 76.8431
5 | 0.8471 | 0.01213 | -0.0523 | 69.8351
5.5 | 0.9008 | 0.01313 | -0.0511 | 68.6062
6 | 0.9511 | 0.01465 | -0.0494 | 64.9215
6.5 | 0.9967 | 0.01677 | -0.047 | 59.4335
7 | 1.0375 | 0.01967 | -0.0437 | 52.7453
7.5 | 1.0789 | 0.02378 | -0.04 | 45.3701

## 31. Re 500k Mach 0.50 (1)
BIGFOIL.COM POLAR EXPORT
goe113
GOE 113 |  |  |  | Cl Max: | 1.244 | at alpha= | 20 | deg
JavaFoil+Calcfoil stall+Eppler ext transition |  |  |  | L/D Max: | 70.642 | at alpha= | 1.5 | deg
Re: | 500000 |  |  | Cd Min: | 0.00784 | at alpha= | 0 | deg
Mach: | 0.5 |  |  | Cl=0 at alpha= | -3.1429 | deg
|  |  |  | @ Cl=0.1, Cd= | 0.033165
|  |  |  | @ Cl=0.4, Cd= | 0.0082061
|  |  |  | @ Cl=0.6, Cd= | 0.0087077
alpha (deg) | Cl | Cd | Cm | Cl/Cd
-20 | -0.777 | 0.19637 | 0.001 | -3.956
-19.5 | -0.756 | 0.19332 | 0 | -3.912
-19 | -0.735 | 0.18453 | -0.001 | -3.985
-18.5 | -0.714 | 0.189 | -0.002 | -3.779
-18 | -0.694 | 0.17364 | -0.003 | -3.995
-17.5 | -0.672 | 0.17109 | -0.004 | -3.931
-17 | -0.651 | 0.16473 | -0.005 | -3.953
-16.5 | -0.629 | 0.17159 | -0.005 | -3.668
-16 | -0.608 | 0.16539 | -0.006 | -3.675
-15.5 | -0.586 | 0.14929 | -0.007 | -3.928
-15 | -0.564 | 0.14524 | -0.008 | -3.886
-14.5 | -0.541 | 0.14478 | -0.008 | -3.737
-14 | -0.518 | 0.13646 | -0.009 | -3.799
-13.5 | -0.496 | 0.13395 | -0.01 | -3.703
-13 | -0.474 | 0.13007 | -0.01 | -3.641
-12.5 | -0.451 | 0.12367 | -0.011 | -3.646
-12 | -0.428 | 0.12543 | -0.012 | -3.413
-11.5 | -0.405 | 0.12186 | -0.013 | -3.325
-11 | -0.382 | 0.11353 | -0.013 | -3.366
-10.5 | -0.359 | 0.11369 | -0.014 | -3.156
-10 | -0.335 | 0.11386 | -0.015 | -2.945
-9.5 | -0.312 | 0.11092 | -0.016 | -2.811
-9 | -0.288 | 0.1081 | -0.017 | -2.665
-8.5 | -0.264 | 0.09974 | -0.017 | -2.649
-8 | -0.24 | 0.09755 | -0.018 | -2.463
-7.5 | -0.216 | 0.1014 | -0.019 | -2.131
-7 | -0.192 | 0.07966 | -0.02 | -2.408
-6.5 | -0.167 | 0.07146 | -0.018 | -2.338
-6 | -0.143 | 0.06781 | -0.018 | -2.102
-5.5 | -0.192 | 0.05016 | -0.022 | -3.836
-5 | -0.17 | 0.04363 | -0.022 | -3.89
-4.5 | -0.13 | 0.04034 | -0.023 | -3.219
-4 | -0.083 | 0.03795 | -0.024 | -2.198
-3.5 | -0.035 | 0.03609 | -0.025 | -0.976
-3 | 0.014 | 0.03473 | -0.025 | 0.409
-2.5 | 0.065 | 0.03369 | -0.026 | 1.915
-2 | 0.115 | 0.03294 | -0.027 | 3.506
-1.5 | 0.167 | 0.03239 | -0.028 | 5.154
-1 | 0.219 | 0.0316 | -0.029 | 6.923
-0.5 | 0.271 | 0.03182 | -0.03 | 8.512
0 | 0.402 | 0.00784 | -0.031 | 51.256
0.5 | 0.467 | 0.008 | -0.032 | 58.329
1 | 0.531 | 0.0082 | -0.033 | 64.815
1.5 | 0.596 | 0.00844 | -0.034 | 70.642
2 | 0.661 | 0.01279 | -0.073 | 51.662
2.5 | 0.725 | 0.01311 | -0.074 | 55.352
3 | 0.79 | 0.01301 | -0.075 | 60.737
3.5 | 0.855 | 0.01352 | -0.077 | 63.216
4 | 0.919 | 0.0142 | -0.078 | 64.707
4.5 | 0.983 | 0.01476 | -0.08 | 66.6
5 | 1.047 | 0.01537 | -0.081 | 68.125
5.5 | 1.11 | 0.01604 | -0.082 | 69.211
6 | 1.166 | 0.01789 | -0.084 | 65.19
6.5 | 1.205 | 0.01986 | -0.085 | 60.667
7 | 1.217 | 0.02169 | -0.086 | 56.114
7.5 | 0.935 | 0.05488 | -0.035 | 17.036
8 | 0.584 | 0.08609 | -0.031 | 6.784
8.5 | 0.611 | 0.08845 | -0.032 | 6.906
9 | 0.638 | 0.09087 | -0.032 | 7.017
9.5 | 0.664 | 0.09352 | -0.033 | 7.105
10 | 0.692 | 0.09849 | -0.035 | 7.022
10.5 | 0.719 | 0.1037 | -0.039 | 6.936
11 | 0.749 | 0.11551 | -0.046 | 6.481
11.5 | 0.774 | 0.12475 | -0.043 | 6.204
12 | 0.804 | 0.13695 | -0.049 | 5.868
12.5 | 0.831 | 0.13472 | -0.05 | 6.166
13 | 0.857 | 0.14833 | -0.05 | 5.781
13.5 | 0.885 | 0.14479 | -0.052 | 6.113
14 | 0.912 | 0.1483 | -0.052 | 6.15
14.5 | 0.939 | 0.16399 | -0.053 | 5.728
15 | 0.968 | 0.17436 | -0.056 | 5.552
15.5 | 1.007 | 0.17073 | -0.065 | 5.896
16 | 1.03 | 0.19143 | -0.063 | 5.378
16.5 | 1.057 | 0.20371 | -0.064 | 5.187
17 | 1.083 | 0.20647 | -0.065 | 5.247
17.5 | 1.11 | 0.20942 | -0.065 | 5.302
18 | 1.137 | 0.21772 | -0.066 | 5.223
18.5 | 1.164 | 0.21748 | -0.066 | 5.35
19 | 1.191 | 0.21003 | -0.067 | 5.671
19.5 | 1.217 | 0.23035 | -0.067 | 5.284
20 | 1.244 | 0.23434 | -0.068 | 5.311

## 32. Re 500k Mach 0.50 (2)
BIGFOIL.COM POLAR EXPORT
goe113
GOE 113 |  |  |  | Cl Max: | 1.1477 | at alpha= | 7.5 | deg
XFOIL ncrit=9 |  |  |  | L/D Max: | 151.117 | at alpha= | -0.5 | deg
Re: | 500000 |  |  | Cd Min: | 0.28747 | at alpha= | -20 | deg
Mach: | 0.5 |  |  | Cl=0 at alpha= | -2.6295 | deg
|  |  |  | @ Cl=0.1, Cd= | 0.013054
|  |  |  | @ Cl=0.4, Cd= | 0.0092583
|  |  |  | @ Cl=0.6, Cd= | 0.0072941
alpha (deg) | Cl | Cd | Cm | Cl/Cd
-20 | -0.8728 | 0.28747 | 0.0871 | -3.0361
-19.5 | -0.8511 | 0.27929 | 0.0821 | -3.0474
-19 | -0.8288 | 0.27122 | 0.0771 | -3.0558
-18.5 | -0.8062 | 0.26311 | 0.0721 | -3.0641
-18 | -0.7837 | 0.255 | 0.0672 | -3.0733
-17.5 | -0.7611 | 0.24688 | 0.0624 | -3.0829
-17 | -0.7387 | 0.23877 | 0.0577 | -3.0938
-16.5 | -0.7162 | 0.23066 | 0.0531 | -3.105
-16 | -0.693 | 0.22266 | 0.0484 | -3.1124
-15.5 | -0.6706 | 0.21514 | 0.0434 | -3.117
-15 | -0.6496 | 0.2077 | 0.0384 | -3.1276
-14 | -0.6102 | 0.19021 | 0.0317 | -3.208
-13.5 | -0.5912 | 0.18267 | 0.0284 | -3.2364
-13 | -0.5721 | 0.17502 | 0.0248 | -3.2688
-12.5 | -0.5536 | 0.16735 | 0.0213 | -3.308
-12 | -0.5355 | 0.15974 | 0.0179 | -3.3523
-11.5 | -0.5173 | 0.15249 | 0.0141 | -3.3924
-11 | -0.5015 | 0.14563 | 0.0099 | -3.4437
-10.5 | -0.4876 | 0.13866 | 0.0061 | -3.5165
-10 | -0.4747 | 0.13158 | 0.0023 | -3.6077
-9.5 | -0.4622 | 0.12438 | -0.0014 | -3.716
-9 | -0.4467 | 0.11512 | -0.0024 | -3.8803
-8.5 | -0.4328 | 0.10742 | -0.0035 | -4.029
-8 | -0.4198 | 0.10049 | -0.006 | -4.1775
-7.5 | -0.407 | 0.09365 | -0.0089 | -4.346
-7 | -0.3942 | 0.08692 | -0.0123 | -4.5352
-6.5 | -0.3842 | 0.08134 | -0.0183 | -4.7234
-6 | -0.3692 | 0.0747 | -0.0259 | -4.9424
-5.5 | -0.351 | 0.06758 | -0.0307 | -5.1938
-5 | -0.3311 | 0.06046 | -0.0335 | -5.4763
-4.5 | -0.3084 | 0.05129 | -0.0369 | -6.0129
-4 | -0.2361 | 0.04126 | -0.049 | -5.7222
-3.5 | -0.1492 | 0.03265 | -0.06 | -4.5697
-3 | -0.0538 | 0.02681 | -0.0661 | -2.0067
-2 | 0.0914 | 0.0149 | -0.0699 | 6.1342
-1.5 | 0.1475 | 0.00286 | -0.0643 | 51.5734
-1 | 0.2095 | 0.00238 | -0.0629 | 88.0252
-0.5 | 0.2705 | 0.00179 | -0.0618 | 151.1173
0 | 0.3428 | 0.00948 | -0.0638 | 36.1603
0.5 | 0.4073 | 0.00923 | -0.0633 | 44.1278
1 | 0.4722 | 0.00916 | -0.0629 | 51.5502
1.5 | 0.5312 | 0.00699 | -0.0618 | 75.9943
2 | 0.5957 | 0.00727 | -0.0613 | 81.9395
2.5 | 0.6599 | 0.00763 | -0.0606 | 86.4875
3 | 0.719 | 0.00861 | -0.0593 | 83.5075
3.5 | 0.778 | 0.00979 | -0.0581 | 79.4688
4 | 0.8405 | 0.01058 | -0.057 | 79.4423
4.5 | 0.9013 | 0.01164 | -0.0554 | 77.4313
5 | 0.9575 | 0.01341 | -0.0525 | 71.4019
5.5 | 1.0153 | 0.01515 | -0.0492 | 67.0165
6 | 1.0639 | 0.01769 | -0.0446 | 60.1413
6.5 | 1.1028 | 0.0211 | -0.0386 | 52.2654
7 | 1.1339 | 0.02544 | -0.032 | 44.5715
7.5 | 1.1477 | 0.03079 | -0.0249 | 37.2751
8 | 1.1356 | 0.03711 | -0.0185 | 30.6009
8.5 | 1.113 | 0.04604 | -0.0191 | 24.1746
9 | 1.0855 | 0.05798 | -0.0259 | 18.722
9.5 | 1.0546 | 0.0719 | -0.035 | 14.6676
10 | 1.0237 | 0.08702 | -0.0444 | 11.764
10.5 | 0.9952 | 0.10235 | -0.0528 | 9.7235
11 | 0.9714 | 0.11706 | -0.06 | 8.2983
11.5 | 0.9572 | 0.13282 | -0.0665 | 7.2067
12 | 0.7799 | 0.12174 | -0.0437 | 6.4063
12.5 | 0.7582 | 0.13262 | -0.0472 | 5.7171

## 33. Re 750k Mach 0.00 (1)
BIGFOIL.COM POLAR EXPORT
goe113
GOE 113 |  |  |  | Cl Max: | 1.237 | at alpha= | 9.5 | deg
JavaFoil+Calcfoil stall+Eppler ext transition |  |  |  | L/D Max: | 75.399 | at alpha= | 6 | deg
Re: | 750000 |  |  | Cd Min: | 0.00699 | at alpha= | 0 | deg
Mach: | 0 |  |  | Cl=0 at alpha= | -3.1395 | deg
|  |  |  | @ Cl=0.1, Cd= | 0.03176
|  |  |  | @ Cl=0.4, Cd= | 0.0094693
|  |  |  | @ Cl=0.6, Cd= | 0.010059
alpha (deg) | Cl | Cd | Cm | Cl/Cd
-15.5 | -0.273 | 0.14282 | -0.005 | -1.909
-15 | -0.287 | 0.13558 | -0.006 | -2.114
-14.5 | -0.301 | 0.15741 | -0.006 | -1.91
-14 | -0.315 | 0.14603 | -0.007 | -2.156
-13.5 | -0.328 | 0.13418 | -0.008 | -2.448
-13 | -0.341 | 0.12248 | -0.008 | -2.788
-12.5 | -0.354 | 0.11329 | -0.009 | -3.121
-12 | -0.364 | 0.10366 | -0.009 | -3.513
-11.5 | -0.373 | 0.09649 | -0.01 | -3.865
-11 | -0.379 | 0.09037 | -0.011 | -4.198
-10.5 | -0.383 | 0.08287 | -0.011 | -4.621
-10 | -0.383 | 0.07644 | -0.012 | -5.011
-9.5 | -0.379 | 0.07078 | -0.013 | -5.36
-9 | -0.371 | 0.06563 | -0.014 | -5.659
-8.5 | -0.359 | 0.06038 | -0.015 | -5.945
-8 | -0.342 | 0.05661 | -0.016 | -6.043
-7.5 | -0.321 | 0.05267 | -0.017 | -6.087
-7 | -0.295 | 0.0493 | -0.017 | -5.98
-6.5 | -0.265 | 0.04596 | -0.018 | -5.766
-6 | -0.232 | 0.04324 | -0.018 | -5.358
-5.5 | -0.195 | 0.04095 | -0.019 | -4.771
-5 | -0.157 | 0.03891 | -0.019 | -4.029
-4.5 | -0.116 | 0.03715 | -0.02 | -3.125
-4 | -0.074 | 0.03562 | -0.021 | -2.072
-3.5 | -0.031 | 0.03436 | -0.022 | -0.901
-3 | 0.012 | 0.03328 | -0.022 | 0.373
-2.5 | 0.056 | 0.03243 | -0.023 | 1.734
-2 | 0.1 | 0.03176 | -0.024 | 3.164
-1.5 | 0.145 | 0.031 | -0.025 | 4.677
-1 | 0.19 | 0.03066 | -0.026 | 6.193
-0.5 | 0.235 | 0.03079 | -0.027 | 7.631
0 | 0.348 | 0.00699 | -0.028 | 49.843
0.5 | 0.404 | 0.00966 | -0.059 | 41.85
1 | 0.46 | 0.00975 | -0.06 | 47.228
1.5 | 0.517 | 0.0099 | -0.062 | 52.168
2 | 0.573 | 0.01003 | -0.063 | 57.096
2.5 | 0.629 | 0.01009 | -0.064 | 62.382
3 | 0.686 | 0.01047 | -0.065 | 65.471
3.5 | 0.742 | 0.01087 | -0.067 | 68.272
4 | 0.798 | 0.01196 | -0.068 | 66.746
4.5 | 0.855 | 0.01234 | -0.069 | 69.257
5 | 0.911 | 0.01274 | -0.07 | 71.501
5.5 | 0.967 | 0.01316 | -0.071 | 73.482
6 | 1.021 | 0.01354 | -0.072 | 75.399
6.5 | 1.069 | 0.01475 | -0.074 | 72.487
7 | 1.114 | 0.01614 | -0.075 | 69.006
7.5 | 1.153 | 0.01694 | -0.076 | 68.023
8 | 1.185 | 0.01773 | -0.077 | 66.841
8.5 | 1.211 | 0.01867 | -0.078 | 64.849
9 | 1.228 | 0.0197 | -0.079 | 62.327
9.5 | 1.237 | 0.02087 | -0.08 | 59.251
10 | 0.992 | 0.0663 | -0.034 | 14.963
10.5 | 0.984 | 0.07095 | -0.033 | 13.876
11 | 0.97 | 0.07645 | -0.033 | 12.689
11.5 | 0.949 | 0.08234 | -0.033 | 11.531
12 | 0.923 | 0.08804 | -0.033 | 10.487
12.5 | 0.893 | 0.09556 | -0.033 | 9.341
13 | 0.858 | 0.1027 | -0.033 | 8.356
13.5 | 0.821 | 0.11037 | -0.033 | 7.439
14 | 0.782 | 0.11993 | -0.033 | 6.521
14.5 | 0.742 | 0.12757 | -0.034 | 5.819

## 34. Re 750k Mach 0.00 (2)
BIGFOIL.COM POLAR EXPORT
goe113
GOE 113 |  |  |  | Cl Max: | 1.011 | at alpha= | 7 | deg
XFOIL ncrit=9 |  |  |  | L/D Max: | 92.0982 | at alpha= | 3 | deg
Re: | 750000 |  |  | Cd Min: | 0.01732 | at alpha= | 7 | deg
Mach: | 0 |  |  | Cl=0 at alpha= | -99 | deg
|  |  |  | @ Cl=0.1, Cd= | 0.00818
|  |  |  | @ Cl=0.4, Cd= | 0.0079948
|  |  |  | @ Cl=0.6, Cd= | 0.0065282
alpha (deg) | Cl | Cd | Cm | Cl/Cd
0 | 0.2946 | 0.00818 | -0.0558 | 36.0147
0.5 | 0.3497 | 0.00804 | -0.0557 | 43.495
1 | 0.4053 | 0.00799 | -0.0556 | 50.7259
1.5 | 0.4607 | 0.00804 | -0.0556 | 57.301
2 | 0.5106 | 0.00594 | -0.0549 | 85.9596
2.5 | 0.5657 | 0.00618 | -0.0549 | 91.5372
3 | 0.6189 | 0.00672 | -0.0546 | 92.0982
3.5 | 0.6694 | 0.00781 | -0.0542 | 85.7106
4 | 0.7219 | 0.00854 | -0.054 | 84.5316
4.5 | 0.7729 | 0.00952 | -0.0536 | 81.187
5 | 0.8226 | 0.01081 | -0.0528 | 76.0962
5.5 | 0.8743 | 0.01171 | -0.0521 | 74.6627
6 | 0.9218 | 0.01334 | -0.0507 | 69.1004
6.5 | 0.9667 | 0.01528 | -0.0489 | 63.2657
7 | 1.011 | 0.01732 | -0.047 | 58.3718

## 35. Re 750k Mach 0.10 (1)
BIGFOIL.COM POLAR EXPORT
goe113
GOE 113 |  |  |  | Cl Max: | 1.234 | at alpha= | 9.5 | deg
JavaFoil+Calcfoil stall+Eppler ext transition |  |  |  | L/D Max: | 75.457 | at alpha= | 6 | deg
Re: | 750000 |  |  | Cd Min: | 0.00699 | at alpha= | 0 | deg
Mach: | 0.1 |  |  | Cl=0 at alpha= | -3.1395 | deg
|  |  |  | @ Cl=0.1, Cd= | 0.031785
|  |  |  | @ Cl=0.4, Cd= | 0.0093829
|  |  |  | @ Cl=0.6, Cd= | 0.010043
alpha (deg) | Cl | Cd | Cm | Cl/Cd
-15 | -0.253 | 0.13718 | -0.006 | -1.843
-14.5 | -0.269 | 0.13172 | -0.007 | -2.04
-14 | -0.285 | 0.12544 | -0.007 | -2.27
-13.5 | -0.301 | 0.14116 | -0.008 | -2.13
-13 | -0.316 | 0.13043 | -0.008 | -2.424
-12.5 | -0.331 | 0.1194 | -0.009 | -2.77
-12 | -0.344 | 0.10761 | -0.009 | -3.197
-11.5 | -0.355 | 0.09878 | -0.01 | -3.598
-11 | -0.365 | 0.09119 | -0.01 | -3.999
-10.5 | -0.371 | 0.08455 | -0.011 | -4.386
-10 | -0.374 | 0.07806 | -0.012 | -4.786
-9.5 | -0.372 | 0.07218 | -0.013 | -5.156
-9 | -0.366 | 0.06627 | -0.014 | -5.528
-8.5 | -0.356 | 0.06157 | -0.015 | -5.776
-8 | -0.34 | 0.05716 | -0.016 | -5.95
-7.5 | -0.32 | 0.05316 | -0.017 | -6.013
-7 | -0.295 | 0.04943 | -0.017 | -5.96
-6.5 | -0.265 | 0.04623 | -0.018 | -5.74
-6 | -0.232 | 0.04349 | -0.019 | -5.341
-5.5 | -0.196 | 0.04113 | -0.019 | -4.767
-5 | -0.157 | 0.03901 | -0.02 | -4.035
-4.5 | -0.117 | 0.03715 | -0.02 | -3.138
-4 | -0.074 | 0.03562 | -0.021 | -2.082
-3.5 | -0.031 | 0.03439 | -0.022 | -0.905
-3 | 0.012 | 0.03332 | -0.022 | 0.375
-2.5 | 0.057 | 0.03243 | -0.023 | 1.743
-2 | 0.101 | 0.03177 | -0.024 | 3.178
-1.5 | 0.146 | 0.031 | -0.025 | 4.703
-1 | 0.191 | 0.03068 | -0.026 | 6.22
-0.5 | 0.236 | 0.03082 | -0.027 | 7.661
0 | 0.35 | 0.00699 | -0.028 | 50.041
0.5 | 0.406 | 0.00967 | -0.059 | 41.991
1 | 0.463 | 0.00978 | -0.061 | 47.315
1.5 | 0.519 | 0.00983 | -0.062 | 52.84
2 | 0.576 | 0.01 | -0.063 | 57.589
2.5 | 0.632 | 0.0101 | -0.065 | 62.595
3 | 0.689 | 0.01054 | -0.066 | 65.393
3.5 | 0.746 | 0.01086 | -0.067 | 68.702
4 | 0.802 | 0.012 | -0.068 | 66.889
4.5 | 0.859 | 0.01236 | -0.069 | 69.503
5 | 0.916 | 0.01279 | -0.07 | 71.608
5.5 | 0.972 | 0.01318 | -0.072 | 73.769
6 | 1.026 | 0.01359 | -0.073 | 75.457
6.5 | 1.074 | 0.01479 | -0.074 | 72.632
7 | 1.118 | 0.01621 | -0.075 | 68.981
7.5 | 1.157 | 0.01705 | -0.076 | 67.828
8 | 1.188 | 0.01786 | -0.077 | 66.545
8.5 | 1.212 | 0.01881 | -0.078 | 64.465
9 | 1.228 | 0.01989 | -0.079 | 61.728
9.5 | 1.234 | 0.02108 | -0.08 | 58.53
10 | 0.987 | 0.06687 | -0.034 | 14.758
10.5 | 0.976 | 0.07198 | -0.033 | 13.559
11 | 0.958 | 0.07731 | -0.033 | 12.387
11.5 | 0.933 | 0.08335 | -0.033 | 11.189
12 | 0.902 | 0.08986 | -0.033 | 10.032
12.5 | 0.866 | 0.09693 | -0.033 | 8.931
13 | 0.826 | 0.10432 | -0.033 | 7.919
13.5 | 0.784 | 0.11323 | -0.032 | 6.921
14 | 0.74 | 0.12326 | -0.033 | 6.003
14.5 | 0.696 | 0.13267 | -0.034 | 5.243

## 36. Re 750k Mach 0.10 (2)
BIGFOIL.COM POLAR EXPORT
goe113
GOE 113 |  |  |  | Cl Max: | 1.1012 | at alpha= | 8 | deg
XFOIL ncrit=9 |  |  |  | L/D Max: | 91.9055 | at alpha= | 3 | deg
Re: | 750000 |  |  | Cd Min: | 0.02452 | at alpha= | 8 | deg
Mach: | 0.1 |  |  | Cl=0 at alpha= | -99 | deg
|  |  |  | @ Cl=0.1, Cd= | 0.0082
|  |  |  | @ Cl=0.4, Cd= | 0.0080153
|  |  |  | @ Cl=0.6, Cd= | 0.006533
alpha (deg) | Cl | Cd | Cm | Cl/Cd
0 | 0.2961 | 0.0082 | -0.0561 | 36.1098
0.5 | 0.3516 | 0.00805 | -0.0559 | 43.677
1 | 0.4074 | 0.00801 | -0.0558 | 50.8614
2 | 0.5133 | 0.00596 | -0.0552 | 86.1242
2.5 | 0.5688 | 0.0062 | -0.0551 | 91.7419
3 | 0.6222 | 0.00677 | -0.0548 | 91.9055
3.5 | 0.6729 | 0.00787 | -0.0544 | 85.5019
4 | 0.7259 | 0.00857 | -0.0542 | 84.7025
4.5 | 0.7769 | 0.00961 | -0.0537 | 80.8429
5 | 0.8272 | 0.01085 | -0.0529 | 76.2396
5.5 | 0.8791 | 0.01178 | -0.0521 | 74.6265
6 | 0.9266 | 0.01349 | -0.0506 | 68.6879
6.5 | 0.9719 | 0.01541 | -0.0488 | 63.0694
7 | 1.0158 | 0.01758 | -0.0466 | 57.7816
8 | 1.1012 | 0.02452 | -0.0416 | 44.9103

## 37. Re 750k Mach 0.25 (1)
BIGFOIL.COM POLAR EXPORT
goe113
GOE 113 |  |  |  | Cl Max: | 1.216 | at alpha= | 8.5 | deg
JavaFoil+Calcfoil stall+Eppler ext transition |  |  |  | L/D Max: | 74.184 | at alpha= | 5.5 | deg
Re: | 750000 |  |  | Cd Min: | 0.00707 | at alpha= | 0 | deg
Mach: | 0.25 |  |  | Cl=0 at alpha= | -3.1444 | deg
|  |  |  | @ Cl=0.1, Cd= | 0.031926
|  |  |  | @ Cl=0.4, Cd= | 0.0071753
|  |  |  | @ Cl=0.6, Cd= | 0.1676
alpha (deg) | Cl | Cd | Cm | Cl/Cd
-13.5 | -0.053 | 0.11798 | -0.009 | -0.445
-13 | -0.05 | 0.10807 | -0.01 | -0.464
-12.5 | -0.079 | 0.10402 | -0.01 | -0.763
-12 | -0.148 | 0.10319 | -0.011 | -1.43
-11.5 | -0.192 | 0.09845 | -0.011 | -1.955
-11 | -0.231 | 0.12678 | -0.011 | -1.819
-10.5 | -0.263 | 0.10991 | -0.012 | -2.393
-10 | -0.289 | 0.09453 | -0.012 | -3.06
-9.5 | -0.309 | 0.08227 | -0.012 | -3.754
-9 | -0.321 | 0.07413 | -0.013 | -4.33
-8.5 | -0.325 | 0.06697 | -0.015 | -4.858
-8 | -0.322 | 0.06121 | -0.016 | -5.254
-7.5 | -0.31 | 0.05538 | -0.017 | -5.596
-7 | -0.291 | 0.05104 | -0.018 | -5.701
-6.5 | -0.266 | 0.04746 | -0.019 | -5.598
-6 | -0.235 | 0.04422 | -0.019 | -5.31
-5.5 | -0.199 | 0.04158 | -0.019 | -4.796
-5 | -0.161 | 0.03936 | -0.02 | -4.085
-4.5 | -0.119 | 0.03743 | -0.021 | -3.189
-4 | -0.076 | 0.03581 | -0.022 | -2.122
-3.5 | -0.032 | 0.03452 | -0.022 | -0.924
-3 | 0.013 | 0.03342 | -0.023 | 0.383
-2.5 | 0.058 | 0.03252 | -0.024 | 1.784
-2 | 0.104 | 0.03187 | -0.025 | 3.253
-1.5 | 0.15 | 0.03104 | -0.026 | 4.824
-1 | 0.196 | 0.03071 | -0.027 | 6.381
-0.5 | 0.243 | 0.0309 | -0.028 | 7.851
0 | 0.36 | 0.00707 | -0.029 | 50.83
0.5 | 0.417 | 0.00722 | -0.03 | 57.811
1 | 0.475 | 0.00982 | -0.062 | 48.415
1.5 | 0.533 | 0.0099 | -0.064 | 53.876
2 | 0.592 | 0.01003 | -0.065 | 59
2.5 | 0.65 | 0.01107 | -0.066 | 58.703
3 | 0.708 | 0.01062 | -0.067 | 66.671
3.5 | 0.766 | 0.01097 | -0.069 | 69.861
4 | 0.824 | 0.01219 | -0.07 | 67.618
4.5 | 0.882 | 0.01263 | -0.071 | 69.83
5 | 0.94 | 0.01303 | -0.072 | 72.142
5.5 | 0.998 | 0.01345 | -0.074 | 74.184
6 | 1.053 | 0.01457 | -0.075 | 72.248
6.5 | 1.101 | 0.01525 | -0.076 | 72.197
7 | 1.143 | 0.01678 | -0.077 | 68.121
7.5 | 1.178 | 0.01773 | -0.078 | 66.445
8 | 1.203 | 0.01875 | -0.079 | 64.156
8.5 | 1.216 | 0.01982 | -0.08 | 61.371
9 | 1.216 | 0.02101 | -0.082 | 57.885
9.5 | 0.964 | 0.06432 | -0.034 | 14.982
10 | 0.938 | 0.07024 | -0.033 | 13.355
10.5 | 0.899 | 0.07656 | -0.033 | 11.741
11 | 0.847 | 0.08409 | -0.032 | 10.069
11.5 | 0.782 | 0.09395 | -0.032 | 8.327
12 | 0.708 | 0.10316 | -0.033 | 6.859
12.5 | 0.624 | 0.12004 | -0.034 | 5.2
13 | 0.534 | 0.13963 | -0.035 | 3.823
13.5 | 0.437 | 0.1676 | -0.037 | 2.609

## 38. Re 750k Mach 0.25 (2)
BIGFOIL.COM POLAR EXPORT
goe113
GOE 113 |  |  |  | Cl Max: | 1.0419 | at alpha= | 7 | deg
XFOIL ncrit=9 |  |  |  | L/D Max: | 92.8685 | at alpha= | 2.5 | deg
Re: | 750000 |  |  | Cd Min: | 0.01902 | at alpha= | 7 | deg
Mach: | 0.25 |  |  | Cl=0 at alpha= | -99 | deg
|  |  |  | @ Cl=0.1, Cd= | 0.00833
|  |  |  | @ Cl=0.4, Cd= | 0.0081102
|  |  |  | @ Cl=0.6, Cd= | 0.0065212
alpha (deg) | Cl | Cd | Cm | Cl/Cd
0 | 0.3045 | 0.00833 | -0.0575 | 36.5546
0.5 | 0.3618 | 0.00815 | -0.0573 | 44.3926
1 | 0.4194 | 0.00809 | -0.0572 | 51.8418
1.5 | 0.477 | 0.00815 | -0.0571 | 58.5276
2 | 0.5287 | 0.00606 | -0.0564 | 87.2442
2.5 | 0.586 | 0.00631 | -0.0563 | 92.8685
3 | 0.6397 | 0.00712 | -0.0558 | 89.8455
3.5 | 0.6928 | 0.00813 | -0.0553 | 85.2153
4 | 0.7479 | 0.00879 | -0.055 | 85.0853
4.5 | 0.7976 | 0.01038 | -0.0541 | 76.8401
5 | 0.8528 | 0.01109 | -0.0533 | 76.8981
5.5 | 0.906 | 0.01218 | -0.0521 | 74.3842
6 | 0.9524 | 0.01435 | -0.0499 | 66.3693
6.5 | 0.9993 | 0.01625 | -0.0477 | 61.4954
7 | 1.0419 | 0.01902 | -0.0447 | 54.7792

## 39. Re 750k Mach 0.50 (1)
BIGFOIL.COM POLAR EXPORT
goe113
GOE 113 |  |  |  | Cl Max: | 1.246 | at alpha= | 20 | deg
JavaFoil+Calcfoil stall+Eppler ext transition |  |  |  | L/D Max: | 74.579 | at alpha= | 5.5 | deg
Re: | 750000 |  |  | Cd Min: | 0.00732 | at alpha= | 0 | deg
Mach: | 0.5 |  |  | Cl=0 at alpha= | -3.1429 | deg
|  |  |  | @ Cl=0.1, Cd= | 0.032556
|  |  |  | @ Cl=0.4, Cd= | 0.0076847
|  |  |  | @ Cl=0.6, Cd= | 0.010209
alpha (deg) | Cl | Cd | Cm | Cl/Cd
-20 | -0.778 | 0.18793 | 0.001 | -4.138
-19.5 | -0.757 | 0.1823 | 0 | -4.151
-19 | -0.736 | 0.17445 | -0.001 | -4.217
-18.5 | -0.715 | 0.17977 | -0.002 | -3.976
-18 | -0.694 | 0.16569 | -0.003 | -4.188
-17.5 | -0.673 | 0.15932 | -0.004 | -4.222
-17 | -0.651 | 0.15407 | -0.005 | -4.227
-16.5 | -0.63 | 0.15967 | -0.005 | -3.943
-16 | -0.608 | 0.15628 | -0.006 | -3.89
-15.5 | -0.586 | 0.1401 | -0.007 | -4.186
-15 | -0.565 | 0.13527 | -0.008 | -4.173
-14.5 | -0.541 | 0.13347 | -0.009 | -4.056
-14 | -0.519 | 0.12786 | -0.009 | -4.056
-13.5 | -0.496 | 0.12361 | -0.01 | -4.014
-13 | -0.474 | 0.11981 | -0.01 | -3.953
-12.5 | -0.451 | 0.11616 | -0.011 | -3.883
-12 | -0.428 | 0.11468 | -0.012 | -3.734
-11.5 | -0.405 | 0.11113 | -0.013 | -3.646
-11 | -0.382 | 0.10423 | -0.014 | -3.667
-10.5 | -0.359 | 0.10375 | -0.014 | -3.459
-10 | -0.335 | 0.10315 | -0.015 | -3.252
-9.5 | -0.312 | 0.1002 | -0.016 | -3.113
-9 | -0.288 | 0.09737 | -0.017 | -2.959
-8.5 | -0.264 | 0.09071 | -0.018 | -2.914
-8 | -0.24 | 0.08851 | -0.018 | -2.715
-7.5 | -0.216 | 0.09067 | -0.019 | -2.384
-7 | -0.192 | 0.0731 | -0.02 | -2.625
-6.5 | -0.167 | 0.06738 | -0.019 | -2.48
-6 | -0.143 | 0.06392 | -0.019 | -2.23
-5.5 | -0.192 | 0.04809 | -0.022 | -4.002
-5 | -0.17 | 0.04215 | -0.022 | -4.027
-4.5 | -0.13 | 0.0392 | -0.023 | -3.312
-4 | -0.083 | 0.03707 | -0.024 | -2.25
-3.5 | -0.035 | 0.03539 | -0.025 | -0.995
-3 | 0.014 | 0.03408 | -0.026 | 0.417
-2.5 | 0.065 | 0.03305 | -0.027 | 1.952
-2 | 0.116 | 0.03233 | -0.027 | 3.573
-1.5 | 0.167 | 0.03177 | -0.028 | 5.255
-1 | 0.219 | 0.03107 | -0.03 | 7.044
-0.5 | 0.271 | 0.03121 | -0.031 | 8.684
0 | 0.402 | 0.00732 | -0.032 | 54.938
0.5 | 0.467 | 0.0075 | -0.033 | 62.175
1 | 0.531 | 0.00767 | -0.034 | 69.287
1.5 | 0.596 | 0.01014 | -0.071 | 58.77
2 | 0.661 | 0.01126 | -0.073 | 58.677
2.5 | 0.725 | 0.01155 | -0.074 | 62.791
3 | 0.79 | 0.01212 | -0.075 | 65.173
3.5 | 0.855 | 0.01261 | -0.077 | 67.793
4 | 0.919 | 0.01323 | -0.078 | 69.441
4.5 | 0.983 | 0.01374 | -0.08 | 71.577
5 | 1.047 | 0.01428 | -0.081 | 73.295
5.5 | 1.11 | 0.01489 | -0.082 | 74.579
6 | 1.166 | 0.01666 | -0.084 | 70.026
6.5 | 1.205 | 0.01857 | -0.085 | 64.873
7 | 1.217 | 0.02026 | -0.086 | 60.087
7.5 | 0.935 | 0.05326 | -0.036 | 17.565
8 | 0.584 | 0.08008 | -0.033 | 7.297
8.5 | 0.611 | 0.08242 | -0.033 | 7.414
9 | 0.638 | 0.08484 | -0.034 | 7.519
9.5 | 0.665 | 0.08737 | -0.034 | 7.608
10 | 0.692 | 0.09218 | -0.037 | 7.506
10.5 | 0.721 | 0.09823 | -0.045 | 7.343
11 | 0.75 | 0.10819 | -0.048 | 6.93
11.5 | 0.774 | 0.11481 | -0.044 | 6.744
12 | 0.805 | 0.12429 | -0.051 | 6.474
12.5 | 0.831 | 0.12297 | -0.05 | 6.757
13 | 0.858 | 0.13856 | -0.051 | 6.192
13.5 | 0.886 | 0.13461 | -0.052 | 6.578
14 | 0.913 | 0.13853 | -0.053 | 6.588
14.5 | 0.94 | 0.15122 | -0.055 | 6.218
15 | 0.979 | 0.15241 | -0.064 | 6.422
15.5 | 1.007 | 0.16126 | -0.066 | 6.248
16 | 1.031 | 0.17134 | -0.064 | 6.016
16.5 | 1.057 | 0.18107 | -0.064 | 5.836
17 | 1.084 | 0.18439 | -0.065 | 5.876
17.5 | 1.11 | 0.19004 | -0.065 | 5.843
18 | 1.137 | 0.19392 | -0.066 | 5.865
18.5 | 1.164 | 0.19911 | -0.066 | 5.845
19 | 1.191 | 0.19361 | -0.067 | 6.153
19.5 | 1.218 | 0.2098 | -0.068 | 5.804
20 | 1.246 | 0.21702 | -0.069 | 5.74

## 40. Re 750k Mach 0.50 (2)
BIGFOIL.COM POLAR EXPORT
goe113
GOE 113 |  |  |  | Cl Max: | 1.2092 | at alpha= | 20 | deg
XFOIL ncrit=9 |  |  |  | L/D Max: | 92.9437 | at alpha= | 2.5 | deg
Re: | 750000 |  |  | Cd Min: | 0.30969 | at alpha= | 20 | deg
Mach: | 0.5 |  |  | Cl=0 at alpha= | -2.6985 | deg
|  |  |  | @ Cl=0.1, Cd= | 0.012897
|  |  |  | @ Cl=0.4, Cd= | 0.0086032
|  |  |  | @ Cl=0.6, Cd= | 0.0065381
alpha (deg) | Cl | Cd | Cm | Cl/Cd
-20 | -0.8749 | 0.28806 | 0.0878 | -3.0372
-19.5 | -0.8517 | 0.27976 | 0.0826 | -3.0444
-19 | -0.8283 | 0.2715 | 0.0774 | -3.0508
-18.5 | -0.805 | 0.26329 | 0.0722 | -3.0575
-18 | -0.7819 | 0.25515 | 0.0671 | -3.0645
-17.5 | -0.7591 | 0.24705 | 0.0621 | -3.0727
-17 | -0.7366 | 0.23897 | 0.0572 | -3.0824
-16.5 | -0.7145 | 0.23092 | 0.0524 | -3.0941
-15.5 | -0.672 | 0.21408 | 0.0438 | -3.139
-15 | -0.6524 | 0.20586 | 0.0403 | -3.1691
-14.5 | -0.632 | 0.19811 | 0.0364 | -3.1901
-14 | -0.6118 | 0.19031 | 0.0325 | -3.2148
-13.5 | -0.5916 | 0.18241 | 0.0287 | -3.2432
-13 | -0.5707 | 0.17504 | 0.0241 | -3.2604
-12.5 | -0.5529 | 0.16763 | 0.0199 | -3.2983
-12 | -0.5361 | 0.16007 | 0.0163 | -3.3492
-11.5 | -0.5199 | 0.15248 | 0.0128 | -3.4096
-10.5 | -0.4897 | 0.13592 | 0.0084 | -3.6029
-10 | -0.4754 | 0.12863 | 0.0059 | -3.6959
-9.5 | -0.4612 | 0.12144 | 0.0032 | -3.7978
-9 | -0.4473 | 0.11429 | 0.0003 | -3.9137
-8.5 | -0.4337 | 0.10716 | -0.0026 | -4.0472
-8 | -0.4192 | 0.10005 | -0.006 | -4.1899
-7.5 | -0.4053 | 0.09346 | -0.0112 | -4.3366
-7 | -0.3943 | 0.08654 | -0.0156 | -4.5563
-6.5 | -0.3865 | 0.07983 | -0.0189 | -4.8415
-6 | -0.3745 | 0.07267 | -0.0241 | -5.1534
-5.5 | -0.3717 | 0.06514 | -0.0243 | -5.7062
-5 | -0.357 | 0.05922 | -0.0264 | -6.0284
-4.5 | -0.2678 | 0.04883 | -0.0458 | -5.4843
-4 | -0.1842 | 0.03912 | -0.0585 | -4.7086
-3.5 | -0.1136 | 0.02904 | -0.0672 | -3.9118
-3 | -0.0404 | 0.02133 | -0.0706 | -1.894
-2.5 | 0.0266 | 0.01703 | -0.0687 | 1.5619
-2 | 0.0853 | 0.0132 | -0.0671 | 6.4621
-1.5 | 0.1494 | 0.01188 | -0.0656 | 12.5758
-1 | 0.2126 | 0.01018 | -0.0647 | 20.8841
-0.5 | 0.2772 | 0.00932 | -0.064 | 29.7425
0.5 | 0.4074 | 0.00856 | -0.0633 | 47.5935
1 | 0.4728 | 0.00847 | -0.063 | 55.8205
1.5 | 0.5383 | 0.00851 | -0.0627 | 63.255
2 | 0.597 | 0.00651 | -0.0617 | 91.7051
2.5 | 0.6599 | 0.0071 | -0.061 | 92.9437
3 | 0.7182 | 0.00839 | -0.0599 | 85.6019
3.5 | 0.7821 | 0.00901 | -0.0592 | 86.8036
4 | 0.8443 | 0.00987 | -0.058 | 85.542
4.5 | 0.9029 | 0.01129 | -0.056 | 79.9734
5 | 0.9657 | 0.01233 | -0.0538 | 78.3212
5.5 | 1.0227 | 0.01414 | -0.0505 | 72.3267
6 | 1.0644 | 0.01739 | -0.0452 | 61.2076
6.5 | 1.1017 | 0.02105 | -0.0392 | 52.3373
7 | 1.1301 | 0.02565 | -0.0327 | 44.0585
8 | 1.141 | 0.0358 | -0.0195 | 31.8715
8.5 | 1.1237 | 0.04436 | -0.0198 | 25.3314
9 | 1.0977 | 0.05637 | -0.0264 | 19.4731
9.5 | 1.0663 | 0.07048 | -0.0356 | 15.1291
10 | 1.0342 | 0.08591 | -0.0451 | 12.0382
10.5 | 1.0033 | 0.10171 | -0.0535 | 9.8643
11 | 0.9766 | 0.11714 | -0.0609 | 8.337
11.5 | 0.9594 | 0.13309 | -0.0674 | 7.2087
12 | 0.9576 | 0.14445 | -0.0727 | 6.6293
12.5 | 0.949 | 0.15665 | -0.0787 | 6.0581
13 | 0.9616 | 0.16871 | -0.0849 | 5.6997
13.5 | 0.9713 | 0.17977 | -0.0905 | 5.403
14 | 0.9837 | 0.18998 | -0.0957 | 5.1779
14.5 | 0.9979 | 0.19925 | -0.1004 | 5.0083
15 | 1.0077 | 0.21048 | -0.1059 | 4.7876
15.5 | 1.025 | 0.22106 | -0.1114 | 4.6368
16 | 1.0434 | 0.23146 | -0.117 | 4.5079
16.5 | 1.0628 | 0.24173 | -0.1227 | 4.3966
17 | 1.0834 | 0.25209 | -0.1291 | 4.2977
17.5 | 1.1048 | 0.26246 | -0.1355 | 4.2094
18 | 1.1256 | 0.2723 | -0.1412 | 4.1337
18.5 | 1.1465 | 0.28199 | -0.147 | 4.0657
19 | 1.1675 | 0.29156 | -0.1528 | 4.0043
19.5 | 1.1886 | 0.30099 | -0.1585 | 3.949
20 | 1.2092 | 0.30969 | -0.1636 | 3.9045

## 41. Re 1M Mach 0.00 (1)
BIGFOIL.COM POLAR EXPORT
goe113
GOE 113 |  |  |  | Cl Max: | 1.237 | at alpha= | 9.5 | deg
JavaFoil+Calcfoil stall+Eppler ext transition |  |  |  | L/D Max: | 79.154 | at alpha= | 6 | deg
Re: | 1000000 |  |  | Cd Min: | 0.0093 | at alpha= | 0 | deg
Mach: | 0 |  |  | Cl=0 at alpha= | -3.1395 | deg
|  |  |  | @ Cl=0.1, Cd= | 0.031535
|  |  |  | @ Cl=0.4, Cd= | 0.0093186
|  |  |  | @ Cl=0.6, Cd= | 0.0096841
alpha (deg) | Cl | Cd | Cm | Cl/Cd
-15.5 | -0.273 | 0.13679 | -0.005 | -1.994
-15 | -0.287 | 0.12975 | -0.006 | -2.21
-14.5 | -0.301 | 0.1269 | -0.007 | -2.371
-14 | -0.315 | 0.11926 | -0.007 | -2.641
-13.5 | -0.329 | 0.11593 | -0.008 | -2.834
-13 | -0.342 | 0.11681 | -0.008 | -2.925
-12.5 | -0.354 | 0.10787 | -0.009 | -3.279
-12 | -0.364 | 0.10117 | -0.009 | -3.601
-11.5 | -0.373 | 0.09265 | -0.01 | -4.027
-11 | -0.38 | 0.08724 | -0.011 | -4.351
-10.5 | -0.383 | 0.07971 | -0.012 | -4.806
-10 | -0.383 | 0.07355 | -0.013 | -5.21
-9.5 | -0.38 | 0.06808 | -0.013 | -5.575
-9 | -0.372 | 0.06405 | -0.014 | -5.801
-8.5 | -0.359 | 0.05962 | -0.015 | -6.024
-8 | -0.342 | 0.05556 | -0.016 | -6.159
-7.5 | -0.321 | 0.05157 | -0.017 | -6.219
-7 | -0.295 | 0.04838 | -0.018 | -6.095
-6.5 | -0.265 | 0.04526 | -0.018 | -5.858
-6 | -0.232 | 0.0427 | -0.019 | -5.427
-5.5 | -0.195 | 0.04045 | -0.019 | -4.831
-5 | -0.157 | 0.03846 | -0.02 | -4.076
-4.5 | -0.116 | 0.0367 | -0.02 | -3.163
-4 | -0.074 | 0.03531 | -0.021 | -2.091
-3.5 | -0.031 | 0.03406 | -0.022 | -0.909
-3 | 0.012 | 0.03302 | -0.023 | 0.376
-2.5 | 0.056 | 0.03221 | -0.023 | 1.747
-2 | 0.101 | 0.03152 | -0.024 | 3.189
-1.5 | 0.145 | 0.03078 | -0.025 | 4.713
-1 | 0.19 | 0.03045 | -0.026 | 6.238
-0.5 | 0.235 | 0.0305 | -0.027 | 7.708
0 | 0.348 | 0.0093 | -0.058 | 37.427
0.5 | 0.404 | 0.00932 | -0.059 | 43.374
1 | 0.46 | 0.0094 | -0.06 | 48.955
1.5 | 0.517 | 0.00955 | -0.062 | 54.072
2 | 0.573 | 0.00966 | -0.063 | 59.313
2.5 | 0.629 | 0.00971 | -0.064 | 64.826
3 | 0.686 | 0.00999 | -0.065 | 68.66
3.5 | 0.742 | 0.0103 | -0.067 | 72.051
4 | 0.798 | 0.01142 | -0.068 | 69.919
4.5 | 0.855 | 0.01178 | -0.069 | 72.591
5 | 0.911 | 0.01215 | -0.07 | 74.967
5.5 | 0.967 | 0.01255 | -0.071 | 77.101
6 | 1.021 | 0.0129 | -0.072 | 79.154
6.5 | 1.069 | 0.01408 | -0.074 | 75.944
7 | 1.114 | 0.01543 | -0.075 | 72.184
7.5 | 1.153 | 0.01618 | -0.076 | 71.214
8 | 1.185 | 0.01693 | -0.077 | 70.025
8.5 | 1.211 | 0.01784 | -0.078 | 67.85
9 | 1.228 | 0.01875 | -0.079 | 65.483
9.5 | 1.237 | 0.01994 | -0.08 | 62.016
10 | 1.236 | 0.02095 | -0.081 | 59.017
10.5 | 1.227 | 0.02216 | -0.082 | 55.384
11 | 0.97 | 0.07453 | -0.034 | 13.02
11.5 | 0.95 | 0.08012 | -0.034 | 11.855
12 | 0.924 | 0.08661 | -0.034 | 10.664
12.5 | 0.893 | 0.0933 | -0.034 | 9.57
13 | 0.858 | 0.09975 | -0.034 | 8.605
13.5 | 0.821 | 0.10806 | -0.034 | 7.6
14 | 0.782 | 0.115 | -0.034 | 6.802
14.5 | 0.743 | 0.12418 | -0.035 | 5.98

## 42. Re 1M Mach 0.00 (2)
BIGFOIL.COM POLAR EXPORT
goe113
GOE 113 |  |  |  | Cl Max: | 1.1776 | at alpha= | 9 | deg
XFOIL ncrit=9 |  |  |  | L/D Max: | 97.1184 | at alpha= | 2.5 | deg
Re: | 1000000 |  |  | Cd Min: | 0.02952 | at alpha= | 9 | deg
Mach: | 0 |  |  | Cl=0 at alpha= | -99 | deg
|  |  |  | @ Cl=0.1, Cd= | 0.00779
|  |  |  | @ Cl=0.4, Cd= | 0.0076239
|  |  |  | @ Cl=0.6, Cd= | 0.0064981
alpha (deg) | Cl | Cd | Cm | Cl/Cd
0 | 0.2939 | 0.00779 | -0.0557 | 37.7279
0.5 | 0.3496 | 0.00766 | -0.0557 | 45.6397
1 | 0.4054 | 0.00762 | -0.0557 | 53.2021
1.5 | 0.4611 | 0.00767 | -0.0557 | 60.1173
2 | 0.5111 | 0.00554 | -0.0552 | 92.2563
2.5 | 0.5662 | 0.00583 | -0.0552 | 97.1184
3 | 0.6173 | 0.00684 | -0.0548 | 90.2485
3.5 | 0.6701 | 0.00757 | -0.0546 | 88.5205
4 | 0.723 | 0.00825 | -0.0544 | 87.6364
4.5 | 0.7722 | 0.00963 | -0.0538 | 80.1869
5 | 0.8256 | 0.01022 | -0.0534 | 80.7828
5.5 | 0.8752 | 0.0116 | -0.0523 | 75.4483
6 | 0.9268 | 0.01241 | -0.0517 | 74.6817
6.5 | 0.9755 | 0.01368 | -0.0506 | 71.3085
7 | 1.0208 | 0.01544 | -0.0489 | 66.114
7.5 | 1.0603 | 0.0186 | -0.046 | 57.0054
8 | 1.1029 | 0.02089 | -0.0444 | 52.7956
8.5 | 1.1397 | 0.02703 | -0.0405 | 42.1643
9 | 1.1776 | 0.02952 | -0.0387 | 39.8916

## 43. Re 1M Mach 0.10 (1)
BIGFOIL.COM POLAR EXPORT
goe113
GOE 113 |  |  |  | Cl Max: | 1.234 | at alpha= | 9.5 | deg
JavaFoil+Calcfoil stall+Eppler ext transition |  |  |  | L/D Max: | 79.038 | at alpha= | 6 | deg
Re: | 1000000 |  |  | Cd Min: | 0.00926 | at alpha= | 0 | deg
Mach: | 0.1 |  |  | Cl=0 at alpha= | -3.1395 | deg
|  |  |  | @ Cl=0.1, Cd= | 0.031554
|  |  |  | @ Cl=0.4, Cd= | 0.0093225
|  |  |  | @ Cl=0.6, Cd= | 0.0096629
alpha (deg) | Cl | Cd | Cm | Cl/Cd
-15 | -0.253 | 0.13267 | -0.006 | -1.906
-14.5 | -0.269 | 0.12695 | -0.007 | -2.117
-14 | -0.285 | 0.12003 | -0.007 | -2.373
-13.5 | -0.301 | 0.11554 | -0.008 | -2.603
-13 | -0.316 | 0.11008 | -0.009 | -2.873
-12.5 | -0.331 | 0.11324 | -0.009 | -2.922
-12 | -0.344 | 0.10456 | -0.01 | -3.291
-11.5 | -0.356 | 0.09475 | -0.01 | -3.753
-11 | -0.365 | 0.08918 | -0.011 | -4.09
-10.5 | -0.371 | 0.08212 | -0.012 | -4.518
-10 | -0.374 | 0.07507 | -0.013 | -4.978
-9.5 | -0.372 | 0.069 | -0.013 | -5.396
-9 | -0.366 | 0.06461 | -0.014 | -5.672
-8.5 | -0.356 | 0.05984 | -0.015 | -5.945
-8 | -0.34 | 0.0561 | -0.016 | -6.064
-7.5 | -0.32 | 0.05203 | -0.017 | -6.146
-7 | -0.295 | 0.04852 | -0.018 | -6.075
-6.5 | -0.265 | 0.04528 | -0.018 | -5.861
-6 | -0.232 | 0.04261 | -0.019 | -5.453
-5.5 | -0.196 | 0.04052 | -0.019 | -4.839
-5 | -0.157 | 0.03849 | -0.02 | -4.09
-4.5 | -0.117 | 0.03678 | -0.02 | -3.171
-4 | -0.074 | 0.03528 | -0.021 | -2.102
-3.5 | -0.031 | 0.0341 | -0.022 | -0.912
-3 | 0.012 | 0.03307 | -0.023 | 0.377
-2.5 | 0.057 | 0.03218 | -0.024 | 1.757
-2 | 0.101 | 0.03154 | -0.024 | 3.203
-1.5 | 0.146 | 0.03077 | -0.025 | 4.739
-1 | 0.191 | 0.03045 | -0.026 | 6.269
-0.5 | 0.236 | 0.03051 | -0.027 | 7.742
0 | 0.35 | 0.00926 | -0.058 | 37.808
0.5 | 0.406 | 0.00933 | -0.059 | 43.534
1 | 0.463 | 0.00943 | -0.061 | 49.058
1.5 | 0.519 | 0.00951 | -0.062 | 54.586
2 | 0.576 | 0.00962 | -0.063 | 59.84
2.5 | 0.632 | 0.00972 | -0.065 | 65.058
3 | 0.689 | 0.01005 | -0.066 | 68.555
3.5 | 0.746 | 0.01035 | -0.067 | 72.039
4 | 0.802 | 0.01145 | -0.068 | 70.098
4.5 | 0.859 | 0.01179 | -0.069 | 72.859
5 | 0.916 | 0.01223 | -0.07 | 74.891
5.5 | 0.972 | 0.01256 | -0.072 | 77.414
6 | 1.026 | 0.01298 | -0.073 | 79.038
6.5 | 1.074 | 0.01412 | -0.074 | 76.095
7 | 1.118 | 0.01549 | -0.075 | 72.185
7.5 | 1.157 | 0.01629 | -0.076 | 71.006
8 | 1.188 | 0.01708 | -0.077 | 69.57
8.5 | 1.212 | 0.01798 | -0.078 | 67.419
9 | 1.228 | 0.01901 | -0.079 | 64.576
9.5 | 1.234 | 0.02015 | -0.08 | 61.229
10 | 1.23 | 0.02128 | -0.081 | 57.8
10.5 | 0.976 | 0.07018 | -0.034 | 13.911
11 | 0.958 | 0.07555 | -0.034 | 12.679
11.5 | 0.933 | 0.08139 | -0.034 | 11.461
12 | 0.902 | 0.08716 | -0.034 | 10.346
12.5 | 0.866 | 0.09427 | -0.034 | 9.186
13 | 0.826 | 0.10216 | -0.034 | 8.089
13.5 | 0.784 | 0.11067 | -0.034 | 7.084
14 | 0.74 | 0.11769 | -0.034 | 6.289
14.5 | 0.696 | 0.12943 | -0.035 | 5.375

## 44. Re 1M Mach 0.10 (2)
BIGFOIL.COM POLAR EXPORT
goe113
GOE 113 |  |  |  | Cl Max: | 1.1442 | at alpha= | 8.5 | deg
XFOIL ncrit=9 |  |  |  | L/D Max: | 97.3162 | at alpha= | 2.5 | deg
Re: | 1000000 |  |  | Cd Min: | 0.15643 | at alpha= | -12.5 | deg
Mach: | 0.1 |  |  | Cl=0 at alpha= | -2.7517 | deg
|  |  |  | @ Cl=0.1, Cd= | 0.009483
|  |  |  | @ Cl=0.4, Cd= | 0.0076368
|  |  |  | @ Cl=0.6, Cd= | 0.0064796
alpha (deg) | Cl | Cd | Cm | Cl/Cd
-12.5 | -0.5553 | 0.15643 | 0.0209 | -3.5498
-12 | -0.5431 | 0.14993 | 0.0185 | -3.6224
-11.5 | -0.5311 | 0.14316 | 0.0159 | -3.7098
-11 | -0.5197 | 0.1362 | 0.0132 | -3.8157
-10.5 | -0.5086 | 0.12919 | 0.0105 | -3.9368
-10 | -0.4977 | 0.12212 | 0.0077 | -4.0755
-9.5 | -0.4867 | 0.11498 | 0.0048 | -4.2329
-9 | -0.4744 | 0.10791 | 0.001 | -4.3963
-8.5 | -0.4643 | 0.10082 | -0.0029 | -4.6052
-8 | -0.455 | 0.09368 | -0.0069 | -4.857
-7.5 | -0.4481 | 0.08656 | -0.0112 | -5.1768
-7 | -0.4306 | 0.07807 | -0.0197 | -5.5156
-6 | -0.3964 | 0.05938 | -0.0319 | -6.6756
-5.5 | -0.37 | 0.05366 | -0.0337 | -6.8953
-5 | -0.2996 | 0.04473 | -0.0424 | -6.698
-4.5 | -0.2289 | 0.03542 | -0.0498 | -6.4625
-4 | -0.166 | 0.02379 | -0.0554 | -6.9777
-3.5 | -0.0929 | 0.01353 | -0.0579 | -6.8662
-3 | -0.0291 | 0.0117 | -0.0597 | -2.4872
-2.5 | 0.0295 | 0.01119 | -0.0595 | 2.6363
-2 | 0.0788 | 0.00963 | -0.0578 | 8.1828
-1.5 | 0.1307 | 0.00927 | -0.0566 | 14.0992
-1 | 0.1846 | 0.00845 | -0.0562 | 21.8462
-0.5 | 0.2398 | 0.00805 | -0.056 | 29.7888
0 | 0.2955 | 0.00781 | -0.0559 | 37.8361
0.5 | 0.3515 | 0.00768 | -0.0559 | 45.7682
1 | 0.4076 | 0.00763 | -0.0559 | 53.4207
1.5 | 0.4637 | 0.00768 | -0.056 | 60.3776
2 | 0.514 | 0.00555 | -0.0554 | 92.6126
2.5 | 0.5693 | 0.00585 | -0.0554 | 97.3162
3 | 0.6205 | 0.0069 | -0.055 | 89.9275
3.5 | 0.6738 | 0.0076 | -0.0548 | 88.6579
4 | 0.7269 | 0.00831 | -0.0546 | 87.4729
4.5 | 0.7766 | 0.00966 | -0.0539 | 80.3934
5 | 0.8303 | 0.01026 | -0.0535 | 80.9259
5.5 | 0.8803 | 0.01164 | -0.0523 | 75.6271
6 | 0.9319 | 0.0125 | -0.0516 | 74.552
6.5 | 0.9807 | 0.01383 | -0.0504 | 70.9111
7 | 1.0257 | 0.01571 | -0.0486 | 65.2896
7.5 | 1.0652 | 0.01897 | -0.0455 | 56.1518
8 | 1.1077 | 0.02134 | -0.0438 | 51.9072
8.5 | 1.1442 | 0.0274 | -0.0398 | 41.7591

## 45. Re 1M Mach 0.25 (1)
BIGFOIL.COM POLAR EXPORT
goe113
GOE 113 |  |  |  | Cl Max: | 1.216 | at alpha= | 8.5 | deg
JavaFoil+Calcfoil stall+Eppler ext transition |  |  |  | L/D Max: | 77.871 | at alpha= | 5.5 | deg
Re: | 1000000 |  |  | Cd Min: | 0.00928 | at alpha= | 0 | deg
Mach: | 0.25 |  |  | Cl=0 at alpha= | -3.1444 | deg
|  |  |  | @ Cl=0.1, Cd= | 0.031688
|  |  |  | @ Cl=0.4, Cd= | 0.0093221
|  |  |  | @ Cl=0.6, Cd= | 0.15751
alpha (deg) | Cl | Cd | Cm | Cl/Cd
-13.5 | -0.053 | 0.11211 | -0.009 | -0.468
-13 | -0.05 | 0.10652 | -0.01 | -0.471
-12.5 | -0.079 | 0.10049 | -0.01 | -0.79
-12 | -0.148 | 0.099 | -0.011 | -1.49
-11.5 | -0.193 | 0.09389 | -0.011 | -2.051
-11 | -0.231 | 0.09267 | -0.012 | -2.489
-10.5 | -0.263 | 0.10354 | -0.012 | -2.541
-10 | -0.289 | 0.08977 | -0.012 | -3.223
-9.5 | -0.309 | 0.07838 | -0.013 | -3.942
-9 | -0.321 | 0.07092 | -0.014 | -4.528
-8.5 | -0.325 | 0.06384 | -0.015 | -5.098
-8 | -0.322 | 0.05905 | -0.016 | -5.447
-7.5 | -0.31 | 0.05436 | -0.017 | -5.703
-7 | -0.291 | 0.05014 | -0.018 | -5.806
-6.5 | -0.266 | 0.04639 | -0.019 | -5.728
-6 | -0.235 | 0.0434 | -0.019 | -5.412
-5.5 | -0.199 | 0.04092 | -0.019 | -4.874
-5 | -0.161 | 0.03885 | -0.02 | -4.139
-4.5 | -0.119 | 0.03702 | -0.021 | -3.225
-4 | -0.076 | 0.03548 | -0.022 | -2.142
-3.5 | -0.032 | 0.0342 | -0.023 | -0.933
-3 | 0.013 | 0.03313 | -0.023 | 0.387
-2.5 | 0.058 | 0.0323 | -0.024 | 1.797
-2 | 0.104 | 0.03163 | -0.025 | 3.279
-1.5 | 0.15 | 0.03084 | -0.026 | 4.856
-1 | 0.196 | 0.03051 | -0.027 | 6.427
-0.5 | 0.243 | 0.03059 | -0.028 | 7.935
0 | 0.36 | 0.00928 | -0.06 | 38.754
0.5 | 0.417 | 0.00934 | -0.061 | 44.677
1 | 0.475 | 0.00944 | -0.062 | 50.375
1.5 | 0.533 | 0.00951 | -0.064 | 56.077
2 | 0.592 | 0.00963 | -0.065 | 61.417
2.5 | 0.65 | 0.0106 | -0.066 | 61.267
3 | 0.708 | 0.01012 | -0.067 | 69.937
3.5 | 0.766 | 0.01045 | -0.069 | 73.318
4 | 0.824 | 0.01162 | -0.07 | 70.899
4.5 | 0.882 | 0.01204 | -0.071 | 73.249
5 | 0.94 | 0.01242 | -0.072 | 75.705
5.5 | 0.998 | 0.01282 | -0.074 | 77.871
6 | 1.053 | 0.01389 | -0.075 | 75.756
6.5 | 1.101 | 0.01454 | -0.076 | 75.717
7 | 1.143 | 0.01603 | -0.077 | 71.301
7.5 | 1.178 | 0.01692 | -0.078 | 69.601
8 | 1.203 | 0.0179 | -0.079 | 67.189
8.5 | 1.216 | 0.01896 | -0.08 | 64.15
9 | 1.216 | 0.02013 | -0.082 | 60.438
9.5 | 1.201 | 0.02164 | -0.083 | 55.507
10 | 0.938 | 0.06868 | -0.034 | 13.662
10.5 | 0.899 | 0.07454 | -0.034 | 12.062
11 | 0.847 | 0.08186 | -0.033 | 10.346
11.5 | 0.783 | 0.09043 | -0.033 | 8.653
12 | 0.708 | 0.10038 | -0.034 | 7.052
12.5 | 0.624 | 0.11393 | -0.035 | 5.481
13 | 0.534 | 0.13312 | -0.036 | 4.011
13.5 | 0.437 | 0.15751 | -0.038 | 2.778

## 46. Re 1M Mach 0.25 (2)
BIGFOIL.COM POLAR EXPORT
goe113
GOE 113 |  |  |  | Cl Max: | 1.1671 | at alpha= | 8.5 | deg
XFOIL ncrit=9 |  |  |  | L/D Max: | 97.5374 | at alpha= | 2.5 | deg
Re: | 1000000 |  |  | Cd Min: | 0.02863 | at alpha= | 8.5 | deg
Mach: | 0.25 |  |  | Cl=0 at alpha= | -99 | deg
|  |  |  | @ Cl=0.1, Cd= | 0.00791
|  |  |  | @ Cl=0.4, Cd= | 0.007717
|  |  |  | @ Cl=0.6, Cd= | 0.0063219
alpha (deg) | Cl | Cd | Cm | Cl/Cd
0 | 0.304 | 0.00791 | -0.0574 | 38.4324
0.5 | 0.3619 | 0.00775 | -0.0573 | 46.6968
1 | 0.4197 | 0.0077 | -0.0573 | 54.5065
1.5 | 0.4776 | 0.00776 | -0.0573 | 61.5464
2 | 0.5244 | 0.00574 | -0.0557 | 91.3589
2.5 | 0.5862 | 0.00601 | -0.0566 | 97.5374
3 | 0.6384 | 0.00719 | -0.056 | 88.79
3.5 | 0.6941 | 0.00778 | -0.0558 | 89.2159
4 | 0.7487 | 0.00856 | -0.0555 | 87.465
4.5 | 0.8007 | 0.00982 | -0.0546 | 81.5377
5 | 0.856 | 0.01052 | -0.054 | 81.3688
5.5 | 0.9077 | 0.01191 | -0.0525 | 76.2133
6 | 0.96 | 0.01306 | -0.0513 | 73.5069
6.5 | 1.0086 | 0.01475 | -0.0494 | 68.3797
7 | 1.0518 | 0.01725 | -0.0466 | 60.9739
7.5 | 1.0922 | 0.02088 | -0.043 | 52.3084
8 | 1.1328 | 0.02393 | -0.0405 | 47.3381
8.5 | 1.1671 | 0.02863 | -0.0368 | 40.7649

## 47. Re 1M Mach 0.50 (1)
BIGFOIL.COM POLAR EXPORT
goe113
GOE 113 |  |  |  | Cl Max: | 1.247 | at alpha= | 20 | deg
JavaFoil+Calcfoil stall+Eppler ext transition |  |  |  | L/D Max: | 78.47 | at alpha= | 5.5 | deg
Re: | 1000000 |  |  | Cd Min: | 0.00708 | at alpha= | 0 | deg
Mach: | 0.5 |  |  | Cl=0 at alpha= | -3.1429 | deg
|  |  |  | @ Cl=0.1, Cd= | 0.032273
|  |  |  | @ Cl=0.4, Cd= | 0.0074432
|  |  |  | @ Cl=0.6, Cd= | 0.0098077
alpha (deg) | Cl | Cd | Cm | Cl/Cd
-20 | -0.778 | 0.18026 | 0.001 | -4.317
-19.5 | -0.757 | 0.17386 | 0 | -4.356
-19 | -0.736 | 0.17077 | -0.001 | -4.31
-18.5 | -0.715 | 0.17212 | -0.002 | -4.155
-18 | -0.694 | 0.15769 | -0.003 | -4.402
-17.5 | -0.673 | 0.15457 | -0.004 | -4.353
-17 | -0.651 | 0.14839 | -0.005 | -4.39
-16.5 | -0.63 | 0.15196 | -0.005 | -4.145
-16 | -0.608 | 0.14685 | -0.006 | -4.141
-15.5 | -0.587 | 0.1342 | -0.007 | -4.371
-15 | -0.565 | 0.12888 | -0.008 | -4.381
-14.5 | -0.542 | 0.12894 | -0.009 | -4.202
-14 | -0.519 | 0.12228 | -0.009 | -4.242
-13.5 | -0.496 | 0.11852 | -0.01 | -4.187
-13 | -0.474 | 0.11481 | -0.011 | -4.126
-12.5 | -0.451 | 0.11123 | -0.011 | -4.056
-12 | -0.428 | 0.10924 | -0.012 | -3.92
-11.5 | -0.405 | 0.1057 | -0.013 | -3.835
-11 | -0.382 | 0.09968 | -0.014 | -3.835
-10.5 | -0.359 | 0.09894 | -0.015 | -3.628
-10 | -0.336 | 0.09789 | -0.015 | -3.427
-9.5 | -0.312 | 0.09491 | -0.016 | -3.287
-9 | -0.288 | 0.09205 | -0.017 | -3.131
-8.5 | -0.264 | 0.08467 | -0.018 | -3.122
-8 | -0.24 | 0.08247 | -0.018 | -2.914
-7.5 | -0.216 | 0.0854 | -0.019 | -2.531
-7 | -0.192 | 0.07128 | -0.02 | -2.692
-6.5 | -0.167 | 0.06391 | -0.019 | -2.616
-6 | -0.143 | 0.06105 | -0.02 | -2.336
-5.5 | -0.192 | 0.0469 | -0.022 | -4.104
-5 | -0.17 | 0.04133 | -0.022 | -4.108
-4.5 | -0.13 | 0.03857 | -0.023 | -3.367
-4 | -0.083 | 0.03658 | -0.024 | -2.28
-3.5 | -0.035 | 0.03497 | -0.025 | -1.007
-3 | 0.014 | 0.03376 | -0.026 | 0.421
-2.5 | 0.065 | 0.03276 | -0.027 | 1.97
-2 | 0.116 | 0.03205 | -0.028 | 3.605
-1.5 | 0.167 | 0.03151 | -0.029 | 5.3
-1 | 0.219 | 0.03075 | -0.03 | 7.118
-0.5 | 0.271 | 0.03087 | -0.031 | 8.781
0 | 0.402 | 0.00708 | -0.032 | 56.798
0.5 | 0.467 | 0.00952 | -0.068 | 49.009
1 | 0.531 | 0.00964 | -0.07 | 55.108
1.5 | 0.596 | 0.00974 | -0.071 | 61.156
2 | 0.661 | 0.01084 | -0.073 | 60.955
2.5 | 0.725 | 0.01107 | -0.074 | 65.538
3 | 0.79 | 0.01158 | -0.075 | 68.219
3.5 | 0.855 | 0.01204 | -0.077 | 70.988
4 | 0.919 | 0.01262 | -0.078 | 72.811
4.5 | 0.983 | 0.01309 | -0.08 | 75.101
5 | 1.047 | 0.0136 | -0.081 | 76.999
5.5 | 1.11 | 0.01415 | -0.082 | 78.47
6 | 1.166 | 0.01585 | -0.084 | 73.565
6.5 | 1.205 | 0.01771 | -0.085 | 68.02
7 | 1.217 | 0.01927 | -0.086 | 63.153
7.5 | 1.166 | 0.02144 | -0.087 | 54.377
8 | 0.584 | 0.07745 | -0.034 | 7.546
8.5 | 0.611 | 0.07979 | -0.035 | 7.662
9 | 0.638 | 0.08221 | -0.035 | 7.762
9.5 | 0.665 | 0.08464 | -0.035 | 7.856
10 | 0.692 | 0.08942 | -0.038 | 7.741
10.5 | 0.723 | 0.09366 | -0.048 | 7.723
11 | 0.751 | 0.10302 | -0.049 | 7.286
11.5 | 0.775 | 0.11015 | -0.044 | 7.032
12 | 0.805 | 0.1207 | -0.052 | 6.673
12.5 | 0.831 | 0.11731 | -0.05 | 7.085
13 | 0.858 | 0.1293 | -0.051 | 6.639
13.5 | 0.886 | 0.12553 | -0.053 | 7.057
14 | 0.913 | 0.13041 | -0.054 | 7.002
14.5 | 0.941 | 0.14177 | -0.055 | 6.638
15 | 0.98 | 0.1435 | -0.065 | 6.832
15.5 | 1.008 | 0.15397 | -0.066 | 6.546
16 | 1.032 | 0.16181 | -0.065 | 6.377
16.5 | 1.057 | 0.16981 | -0.064 | 6.224
17 | 1.084 | 0.1752 | -0.065 | 6.186
17.5 | 1.111 | 0.17804 | -0.065 | 6.238
18 | 1.138 | 0.18315 | -0.066 | 6.211
18.5 | 1.164 | 0.18726 | -0.066 | 6.216
19 | 1.192 | 0.18292 | -0.067 | 6.515
19.5 | 1.218 | 0.199 | -0.068 | 6.122
20 | 1.247 | 0.20712 | -0.069 | 6.019

## 48. Re 1M Mach 0.50 (2)
BIGFOIL.COM POLAR EXPORT
goe113
GOE 113 |  |  |  | Cl Max: | 1.162 | at alpha= | 7.5 | deg
XFOIL ncrit=9 |  |  |  | L/D Max: | 187.292 | at alpha= | -0.5 | deg
Re: | 1000000 |  |  | Cd Min: | 0.14272 | at alpha= | 12 | deg
Mach: | 0.5 |  |  | Cl=0 at alpha= | -2.6458 | deg
|  |  |  | @ Cl=0.1, Cd= | 0.0028456
|  |  |  | @ Cl=0.4, Cd= | 0.0081204
|  |  |  | @ Cl=0.6, Cd= | 0.008303
alpha (deg) | Cl | Cd | Cm | Cl/Cd
-7.5 | -0.4109 | 0.09165 | -0.0093 | -4.4834
-7 | -0.3987 | 0.0851 | -0.0122 | -4.6851
-6.5 | -0.3888 | 0.07867 | -0.0152 | -4.9422
-6 | -0.3785 | 0.0724 | -0.0208 | -5.2279
-5.5 | -0.3647 | 0.06541 | -0.0262 | -5.5756
-5 | -0.3128 | 0.05572 | -0.0391 | -5.6138
-4.5 | -0.2511 | 0.04422 | -0.0531 | -5.6784
-4 | -0.1768 | 0.03511 | -0.0637 | -5.0356
-3.5 | -0.094 | 0.01066 | -0.0665 | -8.818
-3 | -0.0408 | 0.00615 | -0.0654 | -6.6341
-2.5 | 0.0168 | 0.00428 | -0.0646 | 3.9252
-2 | 0.0804 | 0.00301 | -0.0633 | 26.711
-1 | 0.2068 | 0.00195 | -0.062 | 106.0513
-0.5 | 0.2697 | 0.00144 | -0.0616 | 187.2917
0 | 0.3422 | 0.00834 | -0.0636 | 41.0312
0.5 | 0.408 | 0.00809 | -0.0634 | 50.4326
1 | 0.4738 | 0.00801 | -0.0632 | 59.1511
1.5 | 0.5395 | 0.00807 | -0.0631 | 66.8525
2 | 0.6044 | 0.00832 | -0.0627 | 72.6442
3 | 0.7207 | 0.00792 | -0.0606 | 90.9975
3.5 | 0.784 | 0.00864 | -0.0598 | 90.7407
4 | 0.8452 | 0.00965 | -0.0585 | 87.5855
4.5 | 0.9078 | 0.01063 | -0.0568 | 85.3998
5 | 0.9693 | 0.01186 | -0.0545 | 81.7285
5.5 | 1.0252 | 0.01381 | -0.0511 | 74.2361
6 | 1.0767 | 0.0161 | -0.0467 | 66.8758
6.5 | 1.1186 | 0.01935 | -0.0409 | 57.8088
7 | 1.1504 | 0.02368 | -0.0342 | 48.5811
7.5 | 1.162 | 0.02912 | -0.0269 | 39.9038
8 | 1.1449 | 0.03536 | -0.0199 | 32.3784
8.5 | 1.1201 | 0.04456 | -0.0211 | 25.1369
9 | 1.0936 | 0.05675 | -0.0285 | 19.2705
9.5 | 1.0637 | 0.07074 | -0.0377 | 15.0368
10 | 1.0346 | 0.08565 | -0.0467 | 12.0794
10.5 | 1.0061 | 0.10071 | -0.0546 | 9.9901
11 | 0.9826 | 0.1152 | -0.0616 | 8.5295
11.5 | 0.9647 | 0.12949 | -0.0683 | 7.45
12 | 0.9585 | 0.14272 | -0.0741 | 6.7159
12.5 | 0.7682 | 0.1307 | -0.0481 | 5.8776

## 49. Re 2M Mach 0.00 (1)
BIGFOIL.COM POLAR EXPORT
goe113
GOE 113 |  |  |  | Cl Max: | 1.237 | at alpha= | 9.5 | deg
JavaFoil+Calcfoil stall+Eppler ext transition |  |  |  | L/D Max: | 88.494 | at alpha= | 6 | deg
Re: | 2000000 |  |  | Cd Min: | 0.0084 | at alpha= | -1 | deg
Mach: | 0 |  |  | Cl=0 at alpha= | -3.1395 | deg
|  |  |  | @ Cl=0.1, Cd= | 0.031036
|  |  |  | @ Cl=0.4, Cd= | 0.0086864
|  |  |  | @ Cl=0.6, Cd= | 0.0092987
alpha (deg) | Cl | Cd | Cm | Cl/Cd
-15 | -0.287 | 0.12099 | -0.006 | -2.372
-14.5 | -0.301 | 0.11634 | -0.007 | -2.588
-14 | -0.315 | 0.1113 | -0.008 | -2.832
-13.5 | -0.329 | 0.10622 | -0.008 | -3.096
-13 | -0.342 | 0.10135 | -0.009 | -3.374
-12.5 | -0.354 | 0.09732 | -0.009 | -3.638
-12 | -0.365 | 0.09154 | -0.01 | -3.983
-11.5 | -0.373 | 0.08647 | -0.011 | -4.319
-11 | -0.38 | 0.08132 | -0.012 | -4.672
-10.5 | -0.383 | 0.07551 | -0.012 | -5.078
-10 | -0.384 | 0.06999 | -0.013 | -5.48
-9.5 | -0.38 | 0.06501 | -0.014 | -5.842
-9 | -0.372 | 0.0606 | -0.015 | -6.136
-8.5 | -0.359 | 0.05708 | -0.016 | -6.296
-8 | -0.342 | 0.05298 | -0.016 | -6.463
-7.5 | -0.321 | 0.04975 | -0.017 | -6.45
-7 | -0.295 | 0.04665 | -0.018 | -6.325
-6.5 | -0.265 | 0.04391 | -0.019 | -6.042
-6 | -0.232 | 0.04135 | -0.019 | -5.609
-5.5 | -0.196 | 0.0395 | -0.019 | -4.95
-5 | -0.157 | 0.03768 | -0.02 | -4.163
-4.5 | -0.116 | 0.03606 | -0.021 | -3.221
-4 | -0.074 | 0.03474 | -0.022 | -2.126
-3.5 | -0.031 | 0.03355 | -0.022 | -0.924
-3 | 0.012 | 0.03256 | -0.023 | 0.382
-2.5 | 0.056 | 0.03173 | -0.024 | 1.775
-2 | 0.101 | 0.03102 | -0.025 | 3.244
-1.5 | 0.178 | 0.00864 | -0.054 | 20.579
-1 | 0.233 | 0.0084 | -0.055 | 27.694
-0.5 | 0.288 | 0.00874 | -0.056 | 32.925
0 | 0.348 | 0.00864 | -0.058 | 40.314
0.5 | 0.404 | 0.00869 | -0.059 | 46.519
1 | 0.46 | 0.00869 | -0.06 | 52.948
1.5 | 0.517 | 0.00878 | -0.062 | 58.816
2 | 0.573 | 0.00886 | -0.063 | 64.632
2.5 | 0.629 | 0.00977 | -0.064 | 64.414
3 | 0.686 | 0.00908 | -0.065 | 75.476
3.5 | 0.742 | 0.00928 | -0.067 | 80.005
4 | 0.798 | 0.01032 | -0.068 | 77.345
4.5 | 0.855 | 0.01052 | -0.069 | 81.248
5 | 0.911 | 0.01089 | -0.07 | 83.659
5.5 | 0.967 | 0.01121 | -0.071 | 86.333
6 | 1.021 | 0.01154 | -0.072 | 88.494
6.5 | 1.069 | 0.0126 | -0.074 | 84.841
7 | 1.114 | 0.01391 | -0.075 | 80.081
7.5 | 1.153 | 0.01457 | -0.076 | 79.12
8 | 1.185 | 0.01522 | -0.077 | 77.854
8.5 | 1.211 | 0.016 | -0.078 | 75.659
9 | 1.228 | 0.01683 | -0.079 | 72.967
9.5 | 1.237 | 0.01781 | -0.08 | 69.423
10 | 1.236 | 0.01877 | -0.081 | 65.881
10.5 | 1.227 | 0.01986 | -0.082 | 61.806
11 | 1.21 | 0.02098 | -0.083 | 57.642
11.5 | 1.184 | 0.0227 | -0.084 | 52.164
12 | 0.967 | 0.0661 | -0.061 | 14.627
12.5 | 0.893 | 0.08785 | -0.036 | 10.17
13 | 0.859 | 0.09449 | -0.036 | 9.091
13.5 | 0.822 | 0.10046 | -0.036 | 8.18
14 | 0.783 | 0.1085 | -0.036 | 7.215
14.5 | 0.743 | 0.11608 | -0.037 | 6.401

## 50. Re 2M Mach 0.00 (2)
BIGFOIL.COM POLAR EXPORT
goe113
GOE 113 |  |  |  | Cl Max: | 1.3186 | at alpha= | 11 | deg
XFOIL ncrit=9 |  |  |  | L/D Max: | 96.6875 | at alpha= | 3 | deg
Re: | 2000000 |  |  | Cd Min: | 0.26023 | at alpha= | -20 | deg
Mach: | 0 |  |  | Cl=0 at alpha= | -2.6443 | deg
|  |  |  | @ Cl=0.1, Cd= | 0.0077127
|  |  |  | @ Cl=0.4, Cd= | 0.0069189
|  |  |  | @ Cl=0.6, Cd= | 0.0065519
alpha (deg) | Cl | Cd | Cm | Cl/Cd
-20 | -0.7894 | 0.26023 | 0.0738 | -3.0335
-19.5 | -0.7721 | 0.25387 | 0.0697 | -3.0413
-19 | -0.7548 | 0.2474 | 0.0657 | -3.0509
-18.5 | -0.7372 | 0.2408 | 0.0618 | -3.0615
-18 | -0.7198 | 0.23413 | 0.058 | -3.0744
-17.5 | -0.7025 | 0.22742 | 0.0542 | -3.089
-17 | -0.6856 | 0.22065 | 0.0506 | -3.1072
-16.5 | -0.6689 | 0.21376 | 0.0469 | -3.1292
-16 | -0.6526 | 0.20676 | 0.0434 | -3.1563
-15.5 | -0.6369 | 0.1997 | 0.0399 | -3.1893
-15 | -0.6219 | 0.19258 | 0.0366 | -3.2293
-14.5 | -0.6074 | 0.18533 | 0.0334 | -3.2774
-14 | -0.5936 | 0.17791 | 0.0303 | -3.3365
-13.5 | -0.5845 | 0.16961 | 0.0273 | -3.4461
-13 | -0.5709 | 0.1633 | 0.0246 | -3.496
-12.5 | -0.558 | 0.15664 | 0.0218 | -3.5623
-12 | -0.5458 | 0.14966 | 0.0191 | -3.6469
-11.5 | -0.5333 | 0.14248 | 0.0164 | -3.743
-11 | -0.5207 | 0.13533 | 0.0135 | -3.8476
-10.5 | -0.5096 | 0.12817 | 0.0106 | -3.976
-10 | -0.4991 | 0.12096 | 0.0077 | -4.1262
-9.5 | -0.4889 | 0.11373 | 0.0047 | -4.2988
-9 | -0.479 | 0.10649 | 0.0016 | -4.4981
-8.5 | -0.4696 | 0.09922 | -0.0018 | -4.7329
-8 | -0.4611 | 0.09193 | -0.0056 | -5.0158
-7.5 | -0.4553 | 0.08468 | -0.0099 | -5.3767
-7 | -0.4376 | 0.07589 | -0.019 | -5.7662
-6.5 | -0.4194 | 0.06701 | -0.0262 | -6.2588
-5.5 | -0.324 | 0.01084 | -0.0547 | -29.8893
-5 | -0.2618 | 0.00916 | -0.0565 | -28.5808
-4.5 | -0.1979 | 0.00846 | -0.0584 | -23.3924
-4 | -0.1419 | 0.00716 | -0.0584 | -19.8184
-3.5 | -0.0897 | 0.00713 | -0.0572 | -12.5806
-3 | -0.0387 | 0.00739 | -0.0559 | -5.2368
-2.5 | 0.0157 | 0.00798 | -0.0555 | 1.9674
-1.5 | 0.1261 | 0.00763 | -0.0555 | 16.5269
-1 | 0.182 | 0.00751 | -0.0556 | 24.2344
-0.5 | 0.2379 | 0.00727 | -0.0557 | 32.7235
0 | 0.294 | 0.00705 | -0.0558 | 41.7021
0.5 | 0.3502 | 0.00691 | -0.0559 | 50.6802
1 | 0.4064 | 0.00692 | -0.0561 | 58.7283
1.5 | 0.4624 | 0.00693 | -0.0562 | 66.7244
2 | 0.5173 | 0.00722 | -0.0562 | 71.6482
3 | 0.6188 | 0.0064 | -0.0556 | 96.6875
3.5 | 0.6726 | 0.00698 | -0.0555 | 96.361
4 | 0.7245 | 0.00796 | -0.0552 | 91.0176
4.5 | 0.7787 | 0.00847 | -0.055 | 91.9362
5 | 0.8328 | 0.00892 | -0.0548 | 93.3632
5.5 | 0.8862 | 0.00946 | -0.0546 | 93.6786
6 | 0.936 | 0.01073 | -0.0536 | 87.2321
6.5 | 0.9879 | 0.01144 | -0.0532 | 86.3549
7 | 1.0389 | 0.01226 | -0.0526 | 84.739
7.5 | 1.0873 | 0.01345 | -0.0516 | 80.8401
8 | 1.1337 | 0.01483 | -0.0504 | 76.4464
8.5 | 1.172 | 0.01746 | -0.0479 | 67.1249
9 | 1.2041 | 0.02155 | -0.0445 | 55.8747
9.5 | 1.2375 | 0.02523 | -0.0416 | 49.0488
10 | 1.2744 | 0.02733 | -0.0395 | 46.6301
10.5 | 1.3028 | 0.03053 | -0.0363 | 42.6728
11 | 1.3186 | 0.03461 | -0.0321 | 38.0988
11.5 | 1.3002 | 0.04094 | -0.0244 | 31.7587
12 | 1.2044 | 0.05708 | -0.02 | 21.1002
12.5 | 1.1609 | 0.07098 | -0.0277 | 16.3553
13 | 1.1242 | 0.08658 | -0.0382 | 12.9845
13.5 | 1.0891 | 0.10443 | -0.05 | 10.429
14 | 1.0549 | 0.12411 | -0.0615 | 8.4997
14.5 | 1.0124 | 0.14779 | -0.0733 | 6.8503
15 | 0.9608 | 0.17797 | -0.0857 | 5.3987
15.5 | 0.9637 | 0.19021 | -0.0911 | 5.0665
16 | 0.9706 | 0.20112 | -0.0961 | 4.826

## 51. Re 2M Mach 0.10 (1)
BIGFOIL.COM POLAR EXPORT
goe113
GOE 113 |  |  |  | Cl Max: | 1.234 | at alpha= | 9.5 | deg
JavaFoil+Calcfoil stall+Eppler ext transition |  |  |  | L/D Max: | 88.627 | at alpha= | 6 | deg
Re: | 2000000 |  |  | Cd Min: | 0.00842 | at alpha= | -1 | deg
Mach: | 0.1 |  |  | Cl=0 at alpha= | -3.1395 | deg
|  |  |  | @ Cl=0.1, Cd= | 0.031046
|  |  |  | @ Cl=0.4, Cd= | 0.0087025
|  |  |  | @ Cl=0.6, Cd= | 0.00924
alpha (deg) | Cl | Cd | Cm | Cl/Cd
-15 | -0.253 | 0.12095 | -0.006 | -2.092
-14.5 | -0.269 | 0.11792 | -0.007 | -2.281
-14 | -0.285 | 0.11194 | -0.008 | -2.546
-13.5 | -0.301 | 0.10627 | -0.008 | -2.833
-13 | -0.317 | 0.10251 | -0.009 | -3.088
-12.5 | -0.331 | 0.09617 | -0.01 | -3.444
-12 | -0.344 | 0.09209 | -0.01 | -3.741
-11.5 | -0.356 | 0.08775 | -0.011 | -4.056
-11 | -0.365 | 0.08239 | -0.011 | -4.432
-10.5 | -0.371 | 0.07668 | -0.012 | -4.843
-10 | -0.374 | 0.07137 | -0.013 | -5.241
-9.5 | -0.373 | 0.06627 | -0.014 | -5.623
-9 | -0.367 | 0.06168 | -0.015 | -5.946
-8.5 | -0.356 | 0.05721 | -0.016 | -6.223
-8 | -0.34 | 0.05339 | -0.016 | -6.376
-7.5 | -0.32 | 0.04999 | -0.017 | -6.401
-7 | -0.295 | 0.04679 | -0.018 | -6.302
-6.5 | -0.266 | 0.04397 | -0.019 | -6.04
-6 | -0.233 | 0.04143 | -0.019 | -5.613
-5.5 | -0.196 | 0.03954 | -0.019 | -4.962
-5 | -0.158 | 0.03773 | -0.02 | -4.175
-4.5 | -0.117 | 0.03612 | -0.021 | -3.23
-4 | -0.074 | 0.03471 | -0.022 | -2.139
-3.5 | -0.031 | 0.03356 | -0.023 | -0.928
-3 | 0.012 | 0.03257 | -0.023 | 0.384
-2.5 | 0.057 | 0.03171 | -0.025 | 1.785
-2 | 0.101 | 0.03103 | -0.025 | 3.259
-1.5 | 0.179 | 0.00867 | -0.054 | 20.606
-1 | 0.234 | 0.00842 | -0.055 | 27.762
-0.5 | 0.289 | 0.00873 | -0.057 | 33.141
0 | 0.35 | 0.00864 | -0.058 | 40.496
0.5 | 0.406 | 0.00871 | -0.059 | 46.653
1 | 0.463 | 0.00872 | -0.061 | 53.077
1.5 | 0.519 | 0.00876 | -0.062 | 59.253
2 | 0.576 | 0.00888 | -0.063 | 64.808
2.5 | 0.632 | 0.00972 | -0.065 | 65.032
3 | 0.689 | 0.00914 | -0.066 | 75.377
3.5 | 0.746 | 0.00934 | -0.067 | 79.829
4 | 0.802 | 0.01031 | -0.068 | 77.814
4.5 | 0.859 | 0.01057 | -0.069 | 81.238
5 | 0.916 | 0.01092 | -0.07 | 83.849
5.5 | 0.972 | 0.01124 | -0.072 | 86.465
6 | 1.026 | 0.01157 | -0.073 | 88.627
6.5 | 1.074 | 0.01266 | -0.074 | 84.843
7 | 1.118 | 0.01395 | -0.075 | 80.149
7.5 | 1.157 | 0.01468 | -0.076 | 78.804
8 | 1.188 | 0.01537 | -0.077 | 77.331
8.5 | 1.212 | 0.01614 | -0.078 | 75.132
9 | 1.228 | 0.01703 | -0.079 | 72.094
9.5 | 1.234 | 0.018 | -0.08 | 68.544
10 | 1.23 | 0.01903 | -0.081 | 64.64
10.5 | 1.217 | 0.02018 | -0.082 | 60.274
11 | 1.194 | 0.02138 | -0.083 | 55.859
11.5 | 1.107 | 0.02678 | -0.08 | 41.344
12 | 0.902 | 0.08282 | -0.035 | 10.896
12.5 | 0.867 | 0.08977 | -0.035 | 9.652
13 | 0.827 | 0.0953 | -0.036 | 8.676
13.5 | 0.784 | 0.10248 | -0.036 | 7.655
14 | 0.741 | 0.10963 | -0.036 | 6.756
14.5 | 0.696 | 0.11906 | -0.037 | 5.848

## 52. Re 2M Mach 0.10 (2)
BIGFOIL.COM POLAR EXPORT
goe113
GOE 113 |  |  |  | Cl Max: | 1.293 | at alpha= | 10.5 | deg
XFOIL ncrit=9 |  |  |  | L/D Max: | 96.7496 | at alpha= | 3 | deg
Re: | 2000000 |  |  | Cd Min: | 0.19154 | at alpha= | 15.5 | deg
Mach: | 0.1 |  |  | Cl=0 at alpha= | -2.6414 | deg
|  |  |  | @ Cl=0.1, Cd= | 0.0080273
|  |  |  | @ Cl=0.4, Cd= | 0.0069285
|  |  |  | @ Cl=0.6, Cd= | 0.0066098
alpha (deg) | Cl | Cd | Cm | Cl/Cd
-13.5 | -0.5844 | 0.16996 | 0.0274 | -3.4385
-13 | -0.5706 | 0.16365 | 0.0246 | -3.4867
-12.5 | -0.5575 | 0.15696 | 0.0218 | -3.5519
-12 | -0.5452 | 0.14996 | 0.0191 | -3.6356
-11.5 | -0.5322 | 0.14275 | 0.0164 | -3.7282
-11 | -0.5197 | 0.13561 | 0.0134 | -3.8323
-10.5 | -0.5085 | 0.12843 | 0.0106 | -3.9594
-10 | -0.4979 | 0.12121 | 0.0077 | -4.1077
-9.5 | -0.4876 | 0.11398 | 0.0047 | -4.2779
-9 | -0.4776 | 0.10674 | 0.0016 | -4.4744
-8.5 | -0.4681 | 0.09948 | -0.0018 | -4.7055
-8 | -0.4593 | 0.0922 | -0.0055 | -4.9816
-7.5 | -0.4533 | 0.08498 | -0.0096 | -5.3342
-5.5 | -0.3174 | 0.04778 | -0.047 | -6.6429
-5 | -0.2633 | 0.00963 | -0.0571 | -27.3416
-4.5 | -0.1991 | 0.00864 | -0.059 | -23.044
-4 | -0.1433 | 0.00722 | -0.0588 | -19.8476
-3.5 | -0.0909 | 0.00716 | -0.0575 | -12.6955
-3 | -0.0393 | 0.00738 | -0.0562 | -5.3252
-2.5 | 0.0155 | 0.008 | -0.0558 | 1.9375
-2 | 0.0715 | 0.00843 | -0.0557 | 8.4816
-1.5 | 0.1267 | 0.00765 | -0.0558 | 16.5621
-1 | 0.183 | 0.00752 | -0.0558 | 24.3351
-0.5 | 0.2392 | 0.00729 | -0.0559 | 32.8121
0 | 0.2956 | 0.00706 | -0.0561 | 41.8697
0.5 | 0.3522 | 0.00692 | -0.0562 | 50.896
1 | 0.4086 | 0.00693 | -0.0563 | 58.961
1.5 | 0.465 | 0.00694 | -0.0565 | 67.0029
2 | 0.5201 | 0.00726 | -0.0565 | 71.6391
3 | 0.6221 | 0.00643 | -0.0558 | 96.7496
3.5 | 0.6764 | 0.00701 | -0.0557 | 96.4907
4 | 0.7285 | 0.00801 | -0.0553 | 90.9488
4.5 | 0.7831 | 0.0085 | -0.0551 | 92.1294
5 | 0.8376 | 0.00896 | -0.0549 | 93.4821
5.5 | 0.8913 | 0.00952 | -0.0546 | 93.6239
6 | 0.9404 | 0.011 | -0.0534 | 85.4909
6.5 | 0.9937 | 0.01152 | -0.0531 | 86.2587
7 | 1.0444 | 0.01248 | -0.0523 | 83.6859
7.5 | 1.0927 | 0.01375 | -0.0512 | 79.4691
8 | 1.1383 | 0.01532 | -0.0497 | 74.3016
8.5 | 1.176 | 0.01814 | -0.047 | 64.8291
9 | 1.205 | 0.02317 | -0.0431 | 52.0069
9.5 | 1.2415 | 0.02587 | -0.0406 | 47.9899
10 | 1.2749 | 0.02866 | -0.0378 | 44.4836
10.5 | 1.293 | 0.03336 | -0.0334 | 38.759
11 | 1.2774 | 0.04077 | -0.026 | 31.3319
11.5 | 1.2238 | 0.04999 | -0.019 | 24.4809
12 | 1.1778 | 0.06201 | -0.0226 | 18.9937
12.5 | 1.1396 | 0.07641 | -0.0318 | 14.9143
13 | 1.1048 | 0.09267 | -0.0429 | 11.9219
13.5 | 1.0712 | 0.11118 | -0.0546 | 9.6348
14 | 1.0362 | 0.13136 | -0.0657 | 7.8882
14.5 | 0.9878 | 0.15856 | -0.0774 | 6.2298
15 | 0.9607 | 0.17964 | -0.0866 | 5.3479
15.5 | 0.9646 | 0.19154 | -0.0919 | 5.036

## 53. Re 2M Mach 0.25 (1)
BIGFOIL.COM POLAR EXPORT
goe113
GOE 113 |  |  |  | Cl Max: | 1.216 | at alpha= | 8.5 | deg
JavaFoil+Calcfoil stall+Eppler ext transition |  |  |  | L/D Max: | 87.14 | at alpha= | 5.5 | deg
Re: | 2000000 |  |  | Cd Min: | 0.00839 | at alpha= | -1 | deg
Mach: | 0.25 |  |  | Cl=0 at alpha= | -3.1444 | deg
|  |  |  | @ Cl=0.1, Cd= | 0.03119
|  |  |  | @ Cl=0.4, Cd= | 0.0086491
|  |  |  | @ Cl=0.6, Cd= | 0.08029
alpha (deg) | Cl | Cd | Cm | Cl/Cd
-13.5 | -0.053 | 0.10654 | -0.009 | -0.493
-13 | -0.05 | 0.0995 | -0.01 | -0.504
-12.5 | -0.079 | 0.09542 | -0.01 | -0.833
-12 | -0.148 | 0.09111 | -0.011 | -1.62
-11.5 | -0.193 | 0.08763 | -0.012 | -2.199
-11 | -0.231 | 0.08513 | -0.012 | -2.712
-10.5 | -0.263 | 0.08123 | -0.013 | -3.241
-10 | -0.29 | 0.07711 | -0.013 | -3.756
-9.5 | -0.309 | 0.07283 | -0.014 | -4.245
-9 | -0.321 | 0.06611 | -0.015 | -4.862
-8.5 | -0.326 | 0.06121 | -0.016 | -5.321
-8 | -0.322 | 0.05581 | -0.017 | -5.767
-7.5 | -0.31 | 0.05168 | -0.017 | -6.002
-7 | -0.291 | 0.04789 | -0.018 | -6.082
-6.5 | -0.266 | 0.04472 | -0.019 | -5.946
-6 | -0.235 | 0.04193 | -0.02 | -5.604
-5.5 | -0.2 | 0.03987 | -0.02 | -5.005
-5 | -0.161 | 0.038 | -0.021 | -4.233
-4.5 | -0.119 | 0.03632 | -0.021 | -3.289
-4 | -0.076 | 0.03486 | -0.022 | -2.182
-3.5 | -0.032 | 0.03366 | -0.023 | -0.949
-3 | 0.013 | 0.03265 | -0.024 | 0.393
-2.5 | 0.058 | 0.03182 | -0.025 | 1.826
-2 | 0.104 | 0.03113 | -0.026 | 3.335
-1.5 | 0.15 | 0.03057 | -0.027 | 4.903
-1 | 0.24 | 0.00839 | -0.057 | 28.613
-0.5 | 0.297 | 0.00872 | -0.058 | 34.058
0 | 0.36 | 0.0086 | -0.06 | 41.828
0.5 | 0.417 | 0.00867 | -0.061 | 48.123
1 | 0.475 | 0.00871 | -0.062 | 54.579
1.5 | 0.533 | 0.00881 | -0.064 | 60.576
2 | 0.592 | 0.00963 | -0.065 | 61.453
2.5 | 0.65 | 0.00977 | -0.066 | 66.521
3 | 0.708 | 0.00923 | -0.068 | 76.696
3.5 | 0.766 | 0.00948 | -0.069 | 80.793
4 | 0.824 | 0.01045 | -0.07 | 78.842
4.5 | 0.882 | 0.01082 | -0.071 | 81.518
5 | 0.94 | 0.01111 | -0.072 | 84.651
5.5 | 0.998 | 0.01145 | -0.074 | 87.14
6 | 1.053 | 0.01248 | -0.075 | 84.376
6.5 | 1.101 | 0.01303 | -0.076 | 84.507
7 | 1.143 | 0.01444 | -0.077 | 79.161
7.5 | 1.178 | 0.01522 | -0.078 | 77.389
8 | 1.203 | 0.01607 | -0.079 | 74.851
8.5 | 1.216 | 0.01697 | -0.08 | 71.7
9 | 1.216 | 0.01802 | -0.082 | 67.483
9.5 | 1.201 | 0.01936 | -0.083 | 62.046
10 | 1.17 | 0.02056 | -0.084 | 56.875
10.5 | 0.9 | 0.07083 | -0.035 | 12.704
11 | 0.847 | 0.07662 | -0.035 | 11.06
11.5 | 0.783 | 0.08371 | -0.035 | 9.354
12 | 0.708 | 0.0922 | -0.036 | 7.683
12.5 | 0.625 | 0.10425 | -0.037 | 5.994
13 | 0.553 | 0.08255 | -0.061 | 6.697
13.5 | 0.458 | 0.08029 | -0.066 | 5.707

## 54. Re 2M Mach 0.25 (2)
BIGFOIL.COM POLAR EXPORT
goe113
GOE 113 |  |  |  | Cl Max: | 1.236 | at alpha= | 9.5 | deg
XFOIL ncrit=9 |  |  |  | L/D Max: | 94.3341 | at alpha= | 5 | deg
Re: | 2000000 |  |  | Cd Min: | 0.173 | at alpha= | 14.5 | deg
Mach: | 0.25 |  |  | Cl=0 at alpha= | -99 | deg
|  |  |  | @ Cl=0.1, Cd= | 0.00713
|  |  |  | @ Cl=0.4, Cd= | 0.0070698
|  |  |  | @ Cl=0.6, Cd= | 0.0076956
alpha (deg) | Cl | Cd | Cm | Cl/Cd
0 | 0.3044 | 0.00713 | -0.0575 | 42.6928
1.5 | 0.479 | 0.00702 | -0.0579 | 68.2336
2 | 0.535 | 0.0075 | -0.0578 | 71.3333
4 | 0.751 | 0.00815 | -0.0563 | 92.1472
4.5 | 0.8076 | 0.00867 | -0.0559 | 93.1488
5 | 0.8641 | 0.00916 | -0.0555 | 94.3341
5.5 | 0.9195 | 0.00986 | -0.0549 | 93.2556
6 | 0.9702 | 0.0114 | -0.0534 | 85.1053
6.5 | 1.0246 | 0.01219 | -0.0525 | 84.0525
7 | 1.0719 | 0.01407 | -0.0503 | 76.1834
7.5 | 1.1191 | 0.01581 | -0.0483 | 70.7843
8 | 1.1604 | 0.01849 | -0.0453 | 62.7582
8.5 | 1.1947 | 0.02241 | -0.0416 | 53.311
9 | 1.2184 | 0.0278 | -0.0367 | 43.8273
9.5 | 1.236 | 0.03307 | -0.0315 | 37.3753
10 | 1.2216 | 0.03991 | -0.0241 | 30.6089
10.5 | 1.1885 | 0.0469 | -0.0187 | 25.3412
11 | 1.1555 | 0.05703 | -0.0217 | 20.2613
11.5 | 1.1233 | 0.0703 | -0.0304 | 15.9787
12 | 1.0906 | 0.08588 | -0.041 | 12.6991
12.5 | 1.0597 | 0.10318 | -0.052 | 10.2704
13 | 1.0298 | 0.12089 | -0.0616 | 8.5185
13.5 | 1.0011 | 0.13918 | -0.0703 | 7.1928
14 | 0.978 | 0.15799 | -0.0779 | 6.1903
14.5 | 0.9698 | 0.173 | -0.0845 | 5.6058

## 55. Re 2M Mach 0.50 (1)
BIGFOIL.COM POLAR EXPORT
goe113
GOE 113 |  |  |  | Cl Max: | 1.258 | at alpha= | 20 | deg
JavaFoil+Calcfoil stall+Eppler ext transition |  |  |  | L/D Max: | 87.83 | at alpha= | 5.5 | deg
Re: | 2000000 |  |  | Cd Min: | 0.00869 | at alpha= | 0 | deg
Mach: | 0.5 |  |  | Cl=0 at alpha= | -3.1429 | deg
|  |  |  | @ Cl=0.1, Cd= | 0.031672
|  |  |  | @ Cl=0.4, Cd= | 0.0086931
|  |  |  | @ Cl=0.6, Cd= | 0.0089903
alpha (deg) | Cl | Cd | Cm | Cl/Cd
-20 | -0.78 | 0.16718 | 0.001 | -4.668
-19.5 | -0.759 | 0.16238 | 0 | -4.672
-19 | -0.737 | 0.15543 | -0.001 | -4.744
-18.5 | -0.716 | 0.15558 | -0.002 | -4.603
-18 | -0.695 | 0.14636 | -0.003 | -4.749
-17.5 | -0.674 | 0.1429 | -0.004 | -4.714
-17 | -0.652 | 0.13625 | -0.005 | -4.786
-16.5 | -0.631 | 0.13771 | -0.006 | -4.579
-16 | -0.609 | 0.13354 | -0.007 | -4.559
-15.5 | -0.587 | 0.12222 | -0.007 | -4.803
-15 | -0.565 | 0.11881 | -0.008 | -4.755
-14.5 | -0.543 | 0.11877 | -0.009 | -4.573
-14 | -0.519 | 0.11219 | -0.009 | -4.628
-13.5 | -0.497 | 0.10749 | -0.01 | -4.621
-13 | -0.474 | 0.104 | -0.011 | -4.559
-12.5 | -0.452 | 0.1006 | -0.012 | -4.488
-12 | -0.429 | 0.09938 | -0.013 | -4.313
-11.5 | -0.406 | 0.09592 | -0.013 | -4.23
-11 | -0.383 | 0.08997 | -0.014 | -4.252
-10.5 | -0.359 | 0.08859 | -0.015 | -4.055
-10 | -0.336 | 0.08653 | -0.016 | -3.881
-9.5 | -0.312 | 0.0835 | -0.017 | -3.739
-9 | -0.288 | 0.08272 | -0.018 | -3.488
-8.5 | -0.265 | 0.07596 | -0.018 | -3.483
-8 | -0.241 | 0.0737 | -0.019 | -3.264
-7.5 | -0.216 | 0.07417 | -0.02 | -2.917
-7 | -0.192 | 0.06304 | -0.021 | -3.046
-6.5 | -0.167 | 0.05916 | -0.02 | -2.829
-6 | -0.143 | 0.0523 | -0.021 | -2.729
-5.5 | -0.193 | 0.04458 | -0.023 | -4.32
-5 | -0.17 | 0.03998 | -0.022 | -4.247
-4.5 | -0.13 | 0.03748 | -0.023 | -3.466
-4 | -0.083 | 0.03572 | -0.024 | -2.336
-3.5 | -0.035 | 0.03424 | -0.025 | -1.029
-3 | 0.014 | 0.03313 | -0.027 | 0.429
-2.5 | 0.065 | 0.03218 | -0.027 | 2.007
-2 | 0.116 | 0.03144 | -0.029 | 3.677
-1.5 | 0.167 | 0.03085 | -0.03 | 5.42
-1 | 0.219 | 0.03044 | -0.031 | 7.198
-0.5 | 0.332 | 0.0088 | -0.065 | 37.718
0 | 0.402 | 0.00869 | -0.067 | 46.272
0.5 | 0.467 | 0.00882 | -0.068 | 52.885
1 | 0.531 | 0.00886 | -0.07 | 59.943
1.5 | 0.596 | 0.00893 | -0.071 | 66.718
2 | 0.661 | 0.00991 | -0.073 | 66.664
2.5 | 0.725 | 0.0101 | -0.074 | 71.793
3 | 0.79 | 0.0105 | -0.076 | 75.231
3.5 | 0.855 | 0.01085 | -0.077 | 78.779
4 | 0.919 | 0.0113 | -0.078 | 81.308
4.5 | 0.983 | 0.01171 | -0.08 | 83.954
5 | 1.047 | 0.01214 | -0.081 | 86.261
5.5 | 1.11 | 0.01264 | -0.082 | 87.83
6 | 1.166 | 0.01418 | -0.084 | 82.239
6.5 | 1.205 | 0.01591 | -0.085 | 75.717
7 | 1.217 | 0.01729 | -0.086 | 70.388
7.5 | 1.166 | 0.01918 | -0.087 | 60.782
8 | 0.585 | 0.06963 | -0.036 | 8.4
8.5 | 0.612 | 0.07197 | -0.036 | 8.499
9 | 0.639 | 0.07442 | -0.037 | 8.58
9.5 | 0.665 | 0.0769 | -0.037 | 8.653
10 | 0.696 | 0.08132 | -0.048 | 8.561
10.5 | 0.726 | 0.08578 | -0.052 | 8.465
11 | 0.752 | 0.0947 | -0.051 | 7.943
11.5 | 0.775 | 0.09799 | -0.046 | 7.913
12 | 0.806 | 0.10622 | -0.053 | 7.593
12.5 | 0.832 | 0.10535 | -0.052 | 7.899
13 | 0.86 | 0.11335 | -0.053 | 7.584
13.5 | 0.887 | 0.11293 | -0.054 | 7.858
14 | 0.915 | 0.1192 | -0.056 | 7.676
14.5 | 0.954 | 0.12857 | -0.065 | 7.418
15 | 0.985 | 0.13475 | -0.067 | 7.307
15.5 | 1.012 | 0.14297 | -0.068 | 7.081
16 | 1.034 | 0.14296 | -0.066 | 7.232
16.5 | 1.058 | 0.15056 | -0.065 | 7.028
17 | 1.085 | 0.15399 | -0.065 | 7.045
17.5 | 1.112 | 0.1571 | -0.066 | 7.078
18 | 1.139 | 0.16036 | -0.067 | 7.104
18.5 | 1.167 | 0.16791 | -0.068 | 6.947
19 | 1.194 | 0.16429 | -0.069 | 7.268
19.5 | 1.221 | 0.17332 | -0.07 | 7.047
20 | 1.258 | 0.17561 | -0.074 | 7.161

## 56. Re 2M Mach 0.50 (2)
BIGFOIL.COM POLAR EXPORT
goe113
GOE 113 |  |  |  | Cl Max: | 1.1902 | at alpha= | 7.5 | deg
XFOIL ncrit=9 |  |  |  | L/D Max: | 103.172 | at alpha= | 3.5 | deg
Re: | 2000000 |  |  | Cd Min: | 0.15285 | at alpha= | 12.5 | deg
Mach: | 0.5 |  |  | Cl=0 at alpha= | -99 | deg
|  |  |  | @ Cl=0.1, Cd= | 0.00744
|  |  |  | @ Cl=0.4, Cd= | 0.0072702
|  |  |  | @ Cl=0.6, Cd= | 0.0081596
alpha (deg) | Cl | Cd | Cm | Cl/Cd
0 | 0.3438 | 0.00744 | -0.064 | 46.2097
0.5 | 0.41 | 0.00724 | -0.064 | 56.6298
1 | 0.4757 | 0.00726 | -0.0639 | 65.5234
1.5 | 0.5387 | 0.00775 | -0.0635 | 69.5097
2.5 | 0.6674 | 0.00861 | -0.0629 | 77.5145
3 | 0.7248 | 0.00719 | -0.0618 | 100.8067
3.5 | 0.7903 | 0.00766 | -0.0612 | 103.1723
4 | 0.8522 | 0.00873 | -0.0598 | 97.6174
4.5 | 0.9178 | 0.00937 | -0.0585 | 97.9509
5 | 0.9821 | 0.01029 | -0.0566 | 95.4422
5.5 | 1.0413 | 0.01191 | -0.0536 | 87.4307
6 | 1.0935 | 0.01424 | -0.0493 | 76.7907
6.5 | 1.1374 | 0.01741 | -0.0435 | 65.3303
7 | 1.1702 | 0.02173 | -0.0368 | 53.8518
7.5 | 1.1902 | 0.02664 | -0.0295 | 44.6772
8 | 1.1771 | 0.03243 | -0.0212 | 36.2966
8.5 | 1.1526 | 0.04085 | -0.0203 | 28.2154
9 | 1.1251 | 0.05297 | -0.0276 | 21.2403
9.5 | 1.0936 | 0.06711 | -0.0371 | 16.2956
10 | 1.0622 | 0.08226 | -0.0463 | 12.9127
10.5 | 1.0324 | 0.09734 | -0.0543 | 10.6061
11 | 1.0064 | 0.11185 | -0.0612 | 8.9978
11.5 | 0.9866 | 0.12615 | -0.0677 | 7.8208
12 | 0.9751 | 0.13987 | -0.0737 | 6.9715
12.5 | 0.9716 | 0.15285 | -0.0796 | 6.3566

## 57. Re 3M Mach 0.00 (1)
BIGFOIL.COM POLAR EXPORT
goe113
GOE 113 |  |  |  | Cl Max: | 1.237 | at alpha= | 9.5 | deg
JavaFoil+Calcfoil stall+Eppler ext transition |  |  |  | L/D Max: | 93.388 | at alpha= | 6 | deg
Re: | 3000000 |  |  | Cd Min: | 0.00832 | at alpha= | 0.5 | deg
Mach: | 0 |  |  | Cl=0 at alpha= | -3.1395 | deg
|  |  |  | @ Cl=0.1, Cd= | 0.0163
|  |  |  | @ Cl=0.4, Cd= | 0.0083207
|  |  |  | @ Cl=0.6, Cd= | 0.0092679
alpha (deg) | Cl | Cd | Cm | Cl/Cd
-15.5 | -0.273 | 0.12257 | -0.006 | -2.228
-15 | -0.287 | 0.11705 | -0.006 | -2.452
-14.5 | -0.301 | 0.11205 | -0.007 | -2.688
-14 | -0.315 | 0.1068 | -0.008 | -2.952
-13.5 | -0.329 | 0.1021 | -0.008 | -3.222
-13 | -0.342 | 0.09731 | -0.009 | -3.516
-12.5 | -0.354 | 0.0928 | -0.01 | -3.817
-12 | -0.365 | 0.08897 | -0.01 | -4.1
-11.5 | -0.374 | 0.08314 | -0.011 | -4.494
-11 | -0.38 | 0.07875 | -0.012 | -4.827
-10.5 | -0.384 | 0.07286 | -0.013 | -5.265
-10 | -0.384 | 0.06833 | -0.013 | -5.615
-9.5 | -0.38 | 0.06336 | -0.014 | -5.996
-9 | -0.372 | 0.05945 | -0.015 | -6.256
-8.5 | -0.359 | 0.05547 | -0.016 | -6.481
-8 | -0.342 | 0.05206 | -0.017 | -6.579
-7.5 | -0.321 | 0.04874 | -0.017 | -6.585
-7 | -0.295 | 0.04593 | -0.018 | -6.426
-6.5 | -0.265 | 0.04329 | -0.019 | -6.13
-6 | -0.232 | 0.04089 | -0.02 | -5.675
-5.5 | -0.196 | 0.03909 | -0.02 | -5.004
-5 | -0.157 | 0.03716 | -0.021 | -4.224
-4.5 | -0.116 | 0.03577 | -0.021 | -3.249
-4 | -0.074 | 0.03448 | -0.022 | -2.143
-3.5 | -0.031 | 0.03331 | -0.023 | -0.931
-3 | 0.012 | 0.03231 | -0.024 | 0.385
-2.5 | 0.056 | 0.03145 | -0.025 | 1.792
-2 | 0.123 | 0.00838 | -0.052 | 14.697
-1.5 | 0.178 | 0.0084 | -0.054 | 21.181
-1 | 0.233 | 0.00837 | -0.055 | 27.804
-0.5 | 0.288 | 0.0084 | -0.056 | 34.292
0 | 0.348 | 0.00833 | -0.058 | 41.819
0.5 | 0.404 | 0.00832 | -0.059 | 48.558
1 | 0.46 | 0.00837 | -0.06 | 55.032
1.5 | 0.517 | 0.00848 | -0.062 | 60.926
2 | 0.573 | 0.00921 | -0.063 | 62.222
2.5 | 0.629 | 0.00933 | -0.064 | 67.422
3 | 0.686 | 0.00868 | -0.066 | 79.001
3.5 | 0.742 | 0.00946 | -0.067 | 78.426
4 | 0.798 | 0.0097 | -0.068 | 82.308
4.5 | 0.855 | 0.00997 | -0.069 | 85.773
5 | 0.911 | 0.01028 | -0.07 | 88.615
5.5 | 0.967 | 0.01059 | -0.071 | 91.353
6 | 1.021 | 0.01093 | -0.072 | 93.388
6.5 | 1.069 | 0.01189 | -0.074 | 89.901
7 | 1.114 | 0.01308 | -0.075 | 85.151
7.5 | 1.153 | 0.01372 | -0.076 | 84.006
8 | 1.185 | 0.01434 | -0.077 | 82.628
8.5 | 1.211 | 0.01507 | -0.078 | 80.352
9 | 1.228 | 0.01584 | -0.079 | 77.535
9.5 | 1.237 | 0.01671 | -0.08 | 74.007
10 | 1.236 | 0.01763 | -0.081 | 70.121
10.5 | 1.227 | 0.0186 | -0.082 | 65.98
11 | 1.21 | 0.01969 | -0.083 | 61.423
11.5 | 1.184 | 0.02113 | -0.084 | 56.026
12 | 1.106 | 0.02529 | -0.081 | 43.717
12.5 | 1.025 | 0.03486 | -0.077 | 29.398
13 | 0.867 | 0.08869 | -0.047 | 9.774
13.5 | 0.822 | 0.09714 | -0.036 | 8.462
14 | 0.783 | 0.10372 | -0.036 | 7.549
14.5 | 0.746 | 0.1082 | -0.043 | 6.895

## 58. Re 3M Mach 0.00 (2)
BIGFOIL.COM POLAR EXPORT
goe113
GOE 113 |  |  |  | Cl Max: | 1.4611 | at alpha= | 12 | deg
XFOIL ncrit=9 |  |  |  | L/D Max: | 103.211 | at alpha= | 3.5 | deg
Re: | 3000000 |  |  | Cd Min: | 0.25983 | at alpha= | -20 | deg
Mach: | 0 |  |  | Cl=0 at alpha= | -2.6181 | deg
|  |  |  | @ Cl=0.1, Cd= | 0.0071184
|  |  |  | @ Cl=0.4, Cd= | 0.0065315
|  |  |  | @ Cl=0.6, Cd= | 0.0068083
alpha (deg) | Cl | Cd | Cm | Cl/Cd
-20 | -0.7878 | 0.25983 | 0.0741 | -3.032
-19.5 | -0.7705 | 0.25328 | 0.07 | -3.0421
-19 | -0.7532 | 0.24665 | 0.0659 | -3.0537
-18.5 | -0.7361 | 0.23996 | 0.062 | -3.0676
-18 | -0.7213 | 0.23238 | 0.058 | -3.104
-17.5 | -0.705 | 0.22618 | 0.0543 | -3.117
-17 | -0.6884 | 0.21981 | 0.0507 | -3.1318
-16.5 | -0.6719 | 0.21326 | 0.0471 | -3.1506
-16 | -0.6558 | 0.20662 | 0.0436 | -3.1739
-15.5 | -0.6401 | 0.19983 | 0.0402 | -3.2032
-15 | -0.6248 | 0.19291 | 0.037 | -3.2388
-14.5 | -0.6092 | 0.18572 | 0.0339 | -3.2802
-14 | -0.5949 | 0.17843 | 0.0308 | -3.3341
-13.5 | -0.5819 | 0.17099 | 0.0278 | -3.4031
-13 | -0.5694 | 0.16315 | 0.0248 | -3.49
-12.5 | -0.5573 | 0.15587 | 0.0219 | -3.5754
-12 | -0.5457 | 0.1486 | 0.0191 | -3.6723
-11.5 | -0.5402 | 0.13967 | 0.0161 | -3.8677
-11 | -0.5294 | 0.13292 | 0.0135 | -3.9828
-10.5 | -0.5178 | 0.12643 | 0.0109 | -4.0955
-10 | -0.5065 | 0.11979 | 0.0081 | -4.2282
-9.5 | -0.4958 | 0.11291 | 0.0052 | -4.3911
-9 | -0.4855 | 0.10591 | 0.0021 | -4.5841
-8.5 | -0.4757 | 0.09882 | -0.0012 | -4.8138
-8 | -0.4646 | 0.09168 | -0.0049 | -5.0676
-7.5 | -0.4573 | 0.08469 | -0.0093 | -5.3997
-6.5 | -0.4155 | 0.0589 | -0.0358 | -7.0543
-6 | -0.3656 | 0.01444 | -0.0569 | -25.3186
-5.5 | -0.3005 | 0.02375 | -0.0583 | -12.6526
-5 | -0.2555 | 0.0072 | -0.0579 | -35.4861
-4.5 | -0.2017 | 0.00675 | -0.0573 | -29.8815
-4 | -0.1515 | 0.00659 | -0.0558 | -22.9894
-3.5 | -0.098 | 0.00646 | -0.0553 | -15.1703
-3 | -0.043 | 0.00663 | -0.0551 | -6.4857
-2.5 | 0.0133 | 0.00702 | -0.0552 | 1.8946
-2 | 0.0696 | 0.00732 | -0.0553 | 9.5082
-1.5 | 0.1254 | 0.00695 | -0.0554 | 18.0432
-1 | 0.1816 | 0.00688 | -0.0556 | 26.3953
-0.5 | 0.2379 | 0.0067 | -0.0558 | 35.5075
0 | 0.2943 | 0.00653 | -0.056 | 45.0689
0.5 | 0.3507 | 0.00647 | -0.0561 | 54.204
1 | 0.4068 | 0.00654 | -0.0563 | 62.2018
1.5 | 0.4623 | 0.00676 | -0.0564 | 68.3876
2 | 0.5153 | 0.00751 | -0.0563 | 68.6152
2.5 | 0.5708 | 0.00772 | -0.0564 | 73.9378
3 | 0.6198 | 0.00619 | -0.056 | 100.1292
3.5 | 0.675 | 0.00654 | -0.0561 | 103.211
4 | 0.7274 | 0.00746 | -0.0557 | 97.5067
4.5 | 0.7824 | 0.0078 | -0.0557 | 100.3077
5 | 0.8369 | 0.00818 | -0.0557 | 102.3105
5.5 | 0.8899 | 0.00888 | -0.0553 | 100.214
6 | 0.9434 | 0.00937 | -0.0551 | 100.683
6.5 | 0.9963 | 0.00993 | -0.0549 | 100.3323
7 | 1.0492 | 0.01043 | -0.0547 | 100.5944
7.5 | 1.0961 | 0.01201 | -0.0533 | 91.2656
8 | 1.1444 | 0.01315 | -0.0524 | 87.0266
8.5 | 1.1886 | 0.01483 | -0.0508 | 80.1483
9 | 1.2301 | 0.01683 | -0.0488 | 73.0897
9.5 | 1.2695 | 0.01903 | -0.0467 | 66.7105
10 | 1.3077 | 0.02122 | -0.0445 | 61.6258
10.5 | 1.3456 | 0.0231 | -0.0425 | 58.2511
11 | 1.3846 | 0.02441 | -0.0408 | 56.7227
11.5 | 1.4236 | 0.02544 | -0.0392 | 55.9591
12 | 1.4611 | 0.02644 | -0.0375 | 55.261
12.5 | 1.3978 | 0.03607 | -0.0246 | 38.7524
13 | 1.3879 | 0.04133 | -0.0219 | 33.5809
13.5 | 1.3805 | 0.04791 | -0.0231 | 28.8144
14 | 1.3406 | 0.06121 | -0.029 | 21.9017
14.5 | 1.2833 | 0.07958 | -0.0389 | 16.1259
15 | 1.2097 | 0.10412 | -0.0526 | 11.6183
15.5 | 0.9641 | 0.19197 | -0.0919 | 5.0221
16 | 0.9718 | 0.20257 | -0.0969 | 4.7974
16.5 | 0.9816 | 0.21235 | -0.1016 | 4.6226
17 | 0.9933 | 0.22162 | -0.1064 | 4.482

## 59. Re 3M Mach 0.10 (1)
BIGFOIL.COM POLAR EXPORT
goe113
GOE 113 |  |  |  | Cl Max: | 1.234 | at alpha= | 9.5 | deg
JavaFoil+Calcfoil stall+Eppler ext transition |  |  |  | L/D Max: | 93.792 | at alpha= | 6 | deg
Re: | 3000000 |  |  | Cd Min: | 0.00827 | at alpha= | 0 | deg
Mach: | 0.1 |  |  | Cl=0 at alpha= | -3.1395 | deg
|  |  |  | @ Cl=0.1, Cd= | 0.0083813
|  |  |  | @ Cl=0.4, Cd= | 0.0082968
|  |  |  | @ Cl=0.6, Cd= | 0.00928
alpha (deg) | Cl | Cd | Cm | Cl/Cd
-15 | -0.253 | 0.11873 | -0.006 | -2.132
-14.5 | -0.269 | 0.11322 | -0.007 | -2.376
-14 | -0.285 | 0.10833 | -0.008 | -2.632
-13.5 | -0.301 | 0.10217 | -0.008 | -2.947
-13 | -0.317 | 0.0987 | -0.009 | -3.208
-12.5 | -0.331 | 0.09361 | -0.01 | -3.539
-12 | -0.345 | 0.08908 | -0.01 | -3.869
-11.5 | -0.356 | 0.08479 | -0.011 | -4.2
-11 | -0.365 | 0.07971 | -0.012 | -4.583
-10.5 | -0.372 | 0.07406 | -0.013 | -5.017
-10 | -0.374 | 0.06861 | -0.013 | -5.454
-9.5 | -0.373 | 0.06416 | -0.014 | -5.81
-9 | -0.367 | 0.05981 | -0.015 | -6.133
-8.5 | -0.356 | 0.05604 | -0.016 | -6.354
-8 | -0.34 | 0.05249 | -0.017 | -6.486
-7.5 | -0.32 | 0.04896 | -0.017 | -6.537
-7 | -0.295 | 0.04607 | -0.018 | -6.403
-6.5 | -0.266 | 0.04341 | -0.019 | -6.12
-6 | -0.233 | 0.04093 | -0.02 | -5.683
-5.5 | -0.196 | 0.03913 | -0.02 | -5.016
-5 | -0.158 | 0.03719 | -0.021 | -4.237
-4.5 | -0.117 | 0.0358 | -0.021 | -3.26
-4 | -0.074 | 0.03444 | -0.022 | -2.157
-3.5 | -0.031 | 0.03333 | -0.023 | -0.935
-3 | 0.012 | 0.03232 | -0.024 | 0.387
-2.5 | 0.069 | 0.00837 | -0.051 | 8.287
-2 | 0.124 | 0.00839 | -0.053 | 14.763
-1.5 | 0.179 | 0.00835 | -0.054 | 21.397
-1 | 0.234 | 0.00834 | -0.055 | 28.033
-0.5 | 0.289 | 0.00842 | -0.057 | 34.378
0 | 0.35 | 0.00827 | -0.058 | 42.288
0.5 | 0.406 | 0.0083 | -0.059 | 48.96
1 | 0.463 | 0.00838 | -0.061 | 55.205
1.5 | 0.519 | 0.00843 | -0.062 | 61.582
2 | 0.576 | 0.00922 | -0.063 | 62.443
2.5 | 0.632 | 0.00936 | -0.065 | 67.551
3 | 0.689 | 0.00872 | -0.066 | 79.037
3.5 | 0.746 | 0.0095 | -0.067 | 78.511
4 | 0.802 | 0.00972 | -0.068 | 82.544
4.5 | 0.859 | 0.00999 | -0.069 | 86.02
5 | 0.916 | 0.01032 | -0.071 | 88.699
5.5 | 0.972 | 0.01062 | -0.072 | 91.548
6 | 1.026 | 0.01094 | -0.073 | 93.792
6.5 | 1.074 | 0.01194 | -0.074 | 89.955
7 | 1.118 | 0.01321 | -0.075 | 84.662
7.5 | 1.157 | 0.01381 | -0.076 | 83.766
8 | 1.188 | 0.01445 | -0.077 | 82.262
8.5 | 1.212 | 0.01518 | -0.078 | 79.848
9 | 1.228 | 0.01599 | -0.079 | 76.762
9.5 | 1.234 | 0.01692 | -0.08 | 72.897
10 | 1.23 | 0.01787 | -0.081 | 68.829
10.5 | 1.217 | 0.01888 | -0.083 | 64.435
11 | 1.194 | 0.01999 | -0.083 | 59.745
11.5 | 1.163 | 0.02177 | -0.084 | 53.415
12 | 1.052 | 0.03005 | -0.079 | 35.009
12.5 | 0.898 | 0.07399 | -0.06 | 12.137
13 | 0.827 | 0.09359 | -0.036 | 8.838
13.5 | 0.785 | 0.09964 | -0.036 | 7.875
14 | 0.741 | 0.107 | -0.037 | 6.924
14.5 | 0.702 | 0.10628 | -0.049 | 6.609

## 60. Re 3M Mach 0.10 (2)
BIGFOIL.COM POLAR EXPORT
goe113
GOE 113 |  |  |  | Cl Max: | 1.4229 | at alpha= | 11.5 | deg
XFOIL ncrit=9 |  |  |  | L/D Max: | 103.318 | at alpha= | 3.5 | deg
Re: | 3000000 |  |  | Cd Min: | 0.26057 | at alpha= | -20 | deg
Mach: | 0.1 |  |  | Cl=0 at alpha= | -2.6147 | deg
|  |  |  | @ Cl=0.1, Cd= | 0.0020103
|  |  |  | @ Cl=0.4, Cd= | 0.0065387
|  |  |  | @ Cl=0.6, Cd= | 0.0069269
alpha (deg) | Cl | Cd | Cm | Cl/Cd
-20 | -0.7902 | 0.26057 | 0.0746 | -3.0326
-19.5 | -0.7728 | 0.25397 | 0.0704 | -3.0429
-19 | -0.7553 | 0.2473 | 0.0663 | -3.0542
-18.5 | -0.738 | 0.24056 | 0.0623 | -3.0678
-18 | -0.723 | 0.23302 | 0.0583 | -3.1027
-17.5 | -0.7065 | 0.22676 | 0.0546 | -3.1156
-17 | -0.6898 | 0.22036 | 0.0509 | -3.1303
-16.5 | -0.6731 | 0.21377 | 0.0473 | -3.1487
-16 | -0.6567 | 0.20708 | 0.0437 | -3.1712
-15.5 | -0.6408 | 0.20025 | 0.0403 | -3.2
-15 | -0.6253 | 0.19328 | 0.0371 | -3.2352
-14.5 | -0.6095 | 0.18607 | 0.034 | -3.2756
-14 | -0.595 | 0.17877 | 0.0308 | -3.3283
-13 | -0.5692 | 0.16347 | 0.0248 | -3.482
-12.5 | -0.5569 | 0.15617 | 0.0219 | -3.566
-12 | -0.5451 | 0.1489 | 0.0191 | -3.6608
-11.5 | -0.5395 | 0.14001 | 0.0161 | -3.8533
-11 | -0.5282 | 0.13334 | 0.0135 | -3.9613
-10.5 | -0.5165 | 0.12683 | 0.0109 | -4.0724
-10 | -0.505 | 0.12016 | 0.0082 | -4.2027
-9.5 | -0.4942 | 0.11324 | 0.0053 | -4.3642
-9 | -0.4839 | 0.10623 | 0.0022 | -4.5552
-8.5 | -0.4738 | 0.09913 | -0.0011 | -4.7796
-8 | -0.4623 | 0.092 | -0.0049 | -5.025
-7.5 | -0.455 | 0.08501 | -0.009 | -5.3523
-6 | -0.3173 | 0.03236 | -0.0489 | -9.8053
-5.5 | -0.2736 | 0.02158 | -0.0555 | -12.6784
-5 | -0.2534 | 0.00126 | -0.0572 | -201.1111
-4.5 | -0.2021 | 0.00115 | -0.0562 | -175.7391
-4 | -0.152 | 0.00115 | -0.0548 | -132.1739
-3.5 | -0.098 | 0.00109 | -0.0545 | -89.9083
-2.5 | 0.0127 | 0.00121 | -0.0542 | 10.4959
-2 | 0.0684 | 0.00128 | -0.0542 | 53.4375
0 | 0.296 | 0.00654 | -0.0562 | 45.2599
0.5 | 0.3526 | 0.00648 | -0.0564 | 54.4136
1 | 0.4091 | 0.00655 | -0.0566 | 62.458
1.5 | 0.4647 | 0.00679 | -0.0567 | 68.4389
2 | 0.5181 | 0.00752 | -0.0566 | 68.8963
2.5 | 0.5739 | 0.00773 | -0.0567 | 74.2432
3 | 0.6233 | 0.00621 | -0.0562 | 100.3704
3.5 | 0.6788 | 0.00657 | -0.0563 | 103.3181
4 | 0.7316 | 0.00748 | -0.0559 | 97.8075
4.5 | 0.7869 | 0.00782 | -0.0559 | 100.6266
5 | 0.8418 | 0.00821 | -0.0558 | 102.5335
5.5 | 0.8951 | 0.00892 | -0.0554 | 100.3475
6 | 0.949 | 0.00943 | -0.0551 | 100.6363
6.5 | 1.0023 | 0.01001 | -0.0548 | 100.1299
7 | 1.0555 | 0.01053 | -0.0546 | 100.2374
7.5 | 1.1021 | 0.01223 | -0.053 | 90.1145
8 | 1.1495 | 0.01358 | -0.0518 | 84.6465
8.5 | 1.1927 | 0.01549 | -0.0498 | 76.9981
9 | 1.2332 | 0.01773 | -0.0476 | 69.5544
9.5 | 1.2718 | 0.02017 | -0.0452 | 63.054
10 | 1.3092 | 0.0225 | -0.0428 | 58.1867
10.5 | 1.347 | 0.02429 | -0.0407 | 55.4549
11 | 1.3862 | 0.02545 | -0.039 | 54.4676
11.5 | 1.4229 | 0.02667 | -0.037 | 53.3521
12 | 1.3578 | 0.03717 | -0.0239 | 36.5295
12.5 | 1.3284 | 0.04477 | -0.0208 | 29.6717
13 | 1.2862 | 0.05718 | -0.025 | 22.4939
13.5 | 1.2454 | 0.07206 | -0.0334 | 17.2828
14 | 1.192 | 0.09153 | -0.0452 | 13.0231
14.5 | 1.1354 | 0.11471 | -0.0585 | 9.898
15.5 | 0.9651 | 0.19322 | -0.0927 | 4.9948
16 | 0.9733 | 0.20368 | -0.0977 | 4.7786
16.5 | 0.9835 | 0.21341 | -0.1024 | 4.6085

## 61. Re 3M Mach 0.25 (1)
BIGFOIL.COM POLAR EXPORT
goe113
GOE 113 |  |  |  | Cl Max: | 1.216 | at alpha= | 8.5 | deg
JavaFoil+Calcfoil stall+Eppler ext transition |  |  |  | L/D Max: | 92.367 | at alpha= | 5.5 | deg
Re: | 3000000 |  |  | Cd Min: | 0.00828 | at alpha= | 0 | deg
Mach: | 0.25 |  |  | Cl=0 at alpha= | -3.1444 | deg
|  |  |  | @ Cl=0.1, Cd= | 0.017417
|  |  |  | @ Cl=0.4, Cd= | 0.008287
|  |  |  | @ Cl=0.6, Cd= | 0.05972
alpha (deg) | Cl | Cd | Cm | Cl/Cd
-13.5 | -0.053 | 0.10359 | -0.009 | -0.507
-13 | -0.05 | 0.09734 | -0.01 | -0.515
-12.5 | -0.079 | 0.09209 | -0.01 | -0.863
-12 | -0.148 | 0.08839 | -0.011 | -1.67
-11.5 | -0.193 | 0.08517 | -0.012 | -2.263
-11 | -0.231 | 0.08148 | -0.012 | -2.834
-10.5 | -0.263 | 0.07749 | -0.013 | -3.399
-10 | -0.29 | 0.07454 | -0.013 | -3.887
-9.5 | -0.309 | 0.07046 | -0.014 | -4.39
-9 | -0.322 | 0.06433 | -0.015 | -4.999
-8.5 | -0.326 | 0.05887 | -0.016 | -5.535
-8 | -0.322 | 0.05441 | -0.017 | -5.917
-7.5 | -0.31 | 0.05056 | -0.018 | -6.137
-7 | -0.291 | 0.0473 | -0.019 | -6.159
-6.5 | -0.266 | 0.04427 | -0.019 | -6.007
-6 | -0.235 | 0.04144 | -0.02 | -5.673
-5.5 | -0.2 | 0.03939 | -0.02 | -5.068
-5 | -0.161 | 0.03745 | -0.021 | -4.297
-4.5 | -0.12 | 0.03583 | -0.022 | -3.335
-4 | -0.076 | 0.03456 | -0.023 | -2.202
-3.5 | -0.032 | 0.03338 | -0.024 | -0.957
-3 | 0.013 | 0.03235 | -0.025 | 0.397
-2.5 | 0.058 | 0.03149 | -0.026 | 1.846
-2 | 0.127 | 0.00837 | -0.054 | 15.178
-1.5 | 0.183 | 0.00836 | -0.055 | 21.956
-1 | 0.24 | 0.00834 | -0.057 | 28.782
-0.5 | 0.297 | 0.00835 | -0.058 | 35.564
0 | 0.36 | 0.00828 | -0.06 | 43.403
0.5 | 0.417 | 0.00829 | -0.061 | 50.329
1 | 0.475 | 0.00833 | -0.062 | 57.091
1.5 | 0.533 | 0.00909 | -0.064 | 58.667
2 | 0.592 | 0.00918 | -0.065 | 64.402
2.5 | 0.65 | 0.00938 | -0.066 | 69.244
3 | 0.708 | 0.00887 | -0.068 | 79.815
3.5 | 0.766 | 0.00903 | -0.069 | 84.806
4 | 0.824 | 0.00989 | -0.07 | 83.366
4.5 | 0.882 | 0.01022 | -0.071 | 86.288
5 | 0.94 | 0.01049 | -0.072 | 89.636
5.5 | 0.998 | 0.01081 | -0.074 | 92.367
6 | 1.053 | 0.01177 | -0.075 | 89.468
6.5 | 1.101 | 0.01228 | -0.076 | 89.669
7 | 1.143 | 0.01361 | -0.077 | 83.996
7.5 | 1.178 | 0.01434 | -0.078 | 82.105
8 | 1.203 | 0.01513 | -0.079 | 79.53
8.5 | 1.216 | 0.01595 | -0.08 | 76.26
9 | 1.216 | 0.01691 | -0.082 | 71.912
9.5 | 1.201 | 0.01809 | -0.083 | 66.41
10 | 1.17 | 0.01941 | -0.084 | 60.261
10.5 | 1.121 | 0.02061 | -0.085 | 54.384
11 | 0.848 | 0.07487 | -0.036 | 11.322
11.5 | 0.783 | 0.08127 | -0.036 | 9.638
12 | 0.709 | 0.08937 | -0.036 | 7.928
12.5 | 0.646 | 0.07736 | -0.061 | 8.355
13 | 0.58 | 0.05894 | -0.073 | 9.847
13.5 | 0.478 | 0.05972 | -0.075 | 8

## 62. Re 3M Mach 0.25 (2)
BIGFOIL.COM POLAR EXPORT
goe113
GOE 113 |  |  |  | Cl Max: | 1.2923 | at alpha= | 10 | deg
XFOIL ncrit=9 |  |  |  | L/D Max: | 104.918 | at alpha= | 3.5 | deg
Re: | 3000000 |  |  | Cd Min: | 0.18769 | at alpha= | 15 | deg
Mach: | 0.25 |  |  | Cl=0 at alpha= | -2.6041 | deg
|  |  |  | @ Cl=0.1, Cd= | 0.0072011
|  |  |  | @ Cl=0.4, Cd= | 0.0065868
|  |  |  | @ Cl=0.6, Cd= | 0.0075637
alpha (deg) | Cl | Cd | Cm | Cl/Cd
-13 | -0.5686 | 0.16523 | 0.0249 | -3.4413
-12.5 | -0.5551 | 0.15782 | 0.0219 | -3.5173
-12 | -0.5425 | 0.1505 | 0.0191 | -3.6047
-11.5 | -0.5348 | 0.14214 | 0.0162 | -3.7625
-11 | -0.5225 | 0.13547 | 0.0136 | -3.8569
-10.5 | -0.51 | 0.12878 | 0.0109 | -3.9602
-10 | -0.498 | 0.12194 | 0.0081 | -4.084
-9.5 | -0.4867 | 0.11488 | 0.0052 | -4.2366
-9 | -0.4756 | 0.10777 | 0.0022 | -4.4131
-8.5 | -0.4631 | 0.10061 | -0.001 | -4.6029
-8 | -0.452 | 0.0935 | -0.0046 | -4.8342
-7.5 | -0.443 | 0.08638 | -0.0084 | -5.1285
-7 | -0.4341 | 0.07893 | -0.0142 | -5.4998
-6.5 | -0.4228 | 0.06971 | -0.0227 | -6.0651
-6 | -0.3677 | 0.05493 | -0.0422 | -6.694
-5.5 | -0.3093 | 0.04356 | -0.0536 | -7.1006
-5 | -0.2521 | 0.033 | -0.0602 | -7.6394
-4.5 | -0.2135 | 0.00763 | -0.0606 | -27.9817
-4 | -0.1613 | 0.00716 | -0.0586 | -22.5279
-3.5 | -0.1048 | 0.00673 | -0.0578 | -15.5721
-3 | -0.0468 | 0.00681 | -0.0575 | -6.8722
-2.5 | 0.0123 | 0.00709 | -0.0573 | 1.7348
-2 | 0.0711 | 0.00733 | -0.0573 | 9.6999
-1.5 | 0.1294 | 0.00707 | -0.0574 | 18.3027
-1 | 0.1879 | 0.00697 | -0.0575 | 26.9584
-0.5 | 0.2464 | 0.00679 | -0.0576 | 36.2887
0 | 0.3049 | 0.0066 | -0.0577 | 46.197
0.5 | 0.3633 | 0.00653 | -0.0579 | 55.6355
1 | 0.4214 | 0.00662 | -0.058 | 63.6556
1.5 | 0.4782 | 0.00698 | -0.058 | 68.51
2 | 0.5339 | 0.00758 | -0.0579 | 70.4354
2.5 | 0.5914 | 0.00782 | -0.058 | 75.6266
3 | 0.6424 | 0.0063 | -0.0574 | 101.9683
3.5 | 0.6998 | 0.00667 | -0.0574 | 104.9175
4 | 0.7545 | 0.00758 | -0.0569 | 99.5383
4.5 | 0.8119 | 0.00795 | -0.0567 | 102.1258
5 | 0.8688 | 0.00839 | -0.0565 | 103.5518
5.5 | 0.924 | 0.00918 | -0.0557 | 100.6536
6 | 0.9797 | 0.00982 | -0.0551 | 99.7658
6.5 | 1.0353 | 0.01046 | -0.0545 | 98.9771
7 | 1.0809 | 0.01272 | -0.052 | 84.9764
7.5 | 1.1303 | 0.01419 | -0.0503 | 79.6547
8 | 1.1726 | 0.01668 | -0.0474 | 70.2998
8.5 | 1.2106 | 0.01998 | -0.0438 | 60.5906
9 | 1.2445 | 0.02383 | -0.04 | 52.2241
9.5 | 1.2739 | 0.02745 | -0.036 | 46.408
10 | 1.2923 | 0.03143 | -0.0314 | 41.1168
10.5 | 1.2724 | 0.03736 | -0.0233 | 34.0578
11 | 1.2226 | 0.04681 | -0.0198 | 26.1184
11.5 | 1.1858 | 0.05909 | -0.0259 | 20.0677
12 | 1.1533 | 0.07345 | -0.0354 | 15.7018
12.5 | 1.1305 | 0.08739 | -0.0443 | 12.9363
13 | 1.1088 | 0.10211 | -0.0528 | 10.8589
13.5 | 1.0809 | 0.11844 | -0.0612 | 9.1261
14 | 1.0453 | 0.13739 | -0.0703 | 7.6083
14.5 | 0.9998 | 0.16235 | -0.0806 | 6.1583
15 | 0.9681 | 0.18769 | -0.0915 | 5.158

## 63. Re 3M Mach 0.50 (1)
BIGFOIL.COM POLAR EXPORT
goe113
GOE 113 |  |  |  | Cl Max: | 1.263 | at alpha= | 20 | deg
JavaFoil+Calcfoil stall+Eppler ext transition |  |  |  | L/D Max: | 93.33 | at alpha= | 5.5 | deg
Re: | 3000000 |  |  | Cd Min: | 0.00838 | at alpha= | 0 | deg
Mach: | 0.5 |  |  | Cl=0 at alpha= | -3.1429 | deg
|  |  |  | @ Cl=0.1, Cd= | 0.031332
|  |  |  | @ Cl=0.4, Cd= | 0.008382
|  |  |  | @ Cl=0.6, Cd= | 0.0093323
alpha (deg) | Cl | Cd | Cm | Cl/Cd
-20 | -0.782 | 0.15858 | 0.001 | -4.933
-19.5 | -0.76 | 0.15325 | 0 | -4.962
-19 | -0.738 | 0.14915 | -0.001 | -4.948
-18.5 | -0.717 | 0.14966 | -0.002 | -4.79
-18 | -0.696 | 0.14061 | -0.003 | -4.947
-17.5 | -0.674 | 0.13675 | -0.004 | -4.93
-17 | -0.653 | 0.13162 | -0.005 | -4.96
-16.5 | -0.631 | 0.13343 | -0.006 | -4.73
-16 | -0.609 | 0.12958 | -0.007 | -4.702
-15.5 | -0.588 | 0.11796 | -0.008 | -4.981
-15 | -0.565 | 0.1134 | -0.008 | -4.987
-14.5 | -0.544 | 0.11254 | -0.01 | -4.831
-14 | -0.52 | 0.10819 | -0.01 | -4.807
-13.5 | -0.497 | 0.10365 | -0.01 | -4.795
-13 | -0.474 | 0.10029 | -0.011 | -4.731
-12.5 | -0.452 | 0.09512 | -0.012 | -4.75
-12 | -0.429 | 0.09409 | -0.013 | -4.559
-11.5 | -0.406 | 0.09068 | -0.014 | -4.477
-11 | -0.383 | 0.08647 | -0.015 | -4.427
-10.5 | -0.36 | 0.08325 | -0.015 | -4.318
-10 | -0.336 | 0.08332 | -0.016 | -4.033
-9.5 | -0.312 | 0.08028 | -0.017 | -3.892
-9 | -0.289 | 0.07742 | -0.018 | -3.729
-8.5 | -0.265 | 0.07259 | -0.019 | -3.648
-8 | -0.241 | 0.06865 | -0.02 | -3.506
-7.5 | -0.217 | 0.07097 | -0.02 | -3.051
-7 | -0.192 | 0.06071 | -0.021 | -3.164
-6.5 | -0.167 | 0.05524 | -0.021 | -3.03
-6 | -0.143 | 0.05001 | -0.021 | -2.856
-5.5 | -0.193 | 0.0437 | -0.023 | -4.408
-5 | -0.17 | 0.03903 | -0.023 | -4.351
-4.5 | -0.13 | 0.03685 | -0.024 | -3.525
-4 | -0.083 | 0.03514 | -0.025 | -2.375
-3.5 | -0.035 | 0.0339 | -0.026 | -1.04
-3 | 0.014 | 0.03278 | -0.027 | 0.434
-2.5 | 0.065 | 0.03184 | -0.028 | 2.029
-2 | 0.116 | 0.0311 | -0.029 | 3.719
-1.5 | 0.205 | 0.00844 | -0.062 | 24.241
-1 | 0.268 | 0.00843 | -0.064 | 31.808
-0.5 | 0.332 | 0.00845 | -0.065 | 39.262
0 | 0.402 | 0.00838 | -0.067 | 47.972
0.5 | 0.467 | 0.00842 | -0.068 | 55.403
1 | 0.531 | 0.00851 | -0.07 | 62.42
1.5 | 0.596 | 0.00932 | -0.071 | 63.912
2 | 0.661 | 0.00952 | -0.073 | 69.389
2.5 | 0.725 | 0.00965 | -0.074 | 75.16
3 | 0.79 | 0.01001 | -0.076 | 78.937
3.5 | 0.855 | 0.01029 | -0.077 | 83.091
4 | 0.919 | 0.01068 | -0.078 | 86.048
4.5 | 0.983 | 0.01105 | -0.08 | 88.981
5 | 1.047 | 0.01146 | -0.081 | 91.338
5.5 | 1.11 | 0.0119 | -0.082 | 93.33
6 | 1.166 | 0.01335 | -0.084 | 87.375
6.5 | 1.205 | 0.01498 | -0.085 | 80.416
7 | 1.217 | 0.01627 | -0.086 | 74.831
7.5 | 1.166 | 0.01797 | -0.088 | 64.889
8 | 0.585 | 0.0654 | -0.037 | 8.945
8.5 | 0.612 | 0.06943 | -0.037 | 8.812
9 | 0.639 | 0.07188 | -0.038 | 8.886
9.5 | 0.666 | 0.07432 | -0.038 | 8.956
10 | 0.699 | 0.07649 | -0.051 | 9.137
10.5 | 0.739 | 0.07844 | -0.062 | 9.417
11 | 0.753 | 0.09164 | -0.052 | 8.214
11.5 | 0.778 | 0.09429 | -0.051 | 8.256
12 | 0.807 | 0.10196 | -0.053 | 7.915
12.5 | 0.833 | 0.09876 | -0.053 | 8.437
13 | 0.861 | 0.1075 | -0.054 | 8.006
13.5 | 0.888 | 0.10842 | -0.055 | 8.192
14 | 0.933 | 0.10778 | -0.068 | 8.66
14.5 | 0.96 | 0.11743 | -0.068 | 8.177
15 | 0.988 | 0.1255 | -0.069 | 7.874
15.5 | 1.014 | 0.13817 | -0.069 | 7.339
16 | 1.035 | 0.1375 | -0.066 | 7.525
16.5 | 1.059 | 0.13845 | -0.065 | 7.648
17 | 1.086 | 0.14254 | -0.066 | 7.619
17.5 | 1.113 | 0.14913 | -0.067 | 7.466
18 | 1.141 | 0.15236 | -0.068 | 7.486
18.5 | 1.168 | 0.15706 | -0.069 | 7.437
19 | 1.196 | 0.15427 | -0.069 | 7.751
19.5 | 1.231 | 0.16062 | -0.074 | 7.667
20 | 1.263 | 0.16552 | -0.076 | 7.63

## 64. Re 3M Mach 0.50 (2)
BIGFOIL.COM POLAR EXPORT
goe113
GOE 113 |  |  |  | Cl Max: | 1.2134 | at alpha= | 20 | deg
XFOIL ncrit=9 |  |  |  | L/D Max: | 249.358 | at alpha= | -0.5 | deg
Re: | 3000000 |  |  | Cd Min: | 0.31159 | at alpha= | 20 | deg
Mach: | 0.5 |  |  | Cl=0 at alpha= | -2.5711 | deg
|  |  |  | @ Cl=0.1, Cd= | 0.0013262
|  |  |  | @ Cl=0.4, Cd= | 0.0068279
|  |  |  | @ Cl=0.6, Cd= | 0.0078709
alpha (deg) | Cl | Cd | Cm | Cl/Cd
-20 | -0.8748 | 0.28787 | 0.0887 | -3.0389
-19.5 | -0.8532 | 0.27917 | 0.0835 | -3.0562
-19 | -0.8314 | 0.27115 | 0.0784 | -3.0662
-18.5 | -0.809 | 0.26322 | 0.0734 | -3.0735
-18 | -0.7865 | 0.25511 | 0.0684 | -3.083
-17.5 | -0.764 | 0.24696 | 0.0636 | -3.0936
-17 | -0.7417 | 0.23881 | 0.0589 | -3.1058
-16.5 | -0.7196 | 0.23066 | 0.0543 | -3.1197
-16 | -0.6974 | 0.22246 | 0.0499 | -3.1349
-15.5 | -0.6754 | 0.21428 | 0.0456 | -3.152
-15 | -0.654 | 0.20606 | 0.0414 | -3.1738
-14.5 | -0.6331 | 0.19785 | 0.0372 | -3.1999
-14 | -0.6131 | 0.18966 | 0.0333 | -3.2326
-13.5 | -0.594 | 0.18147 | 0.0295 | -3.2733
-13 | -0.5753 | 0.17316 | 0.0257 | -3.3224
-12.5 | -0.56 | 0.1647 | 0.0222 | -3.4001
-12 | -0.5429 | 0.15748 | 0.019 | -3.4474
-11.5 | -0.526 | 0.15011 | 0.0158 | -3.5041
-11 | -0.5099 | 0.14273 | 0.0128 | -3.5725
-10.5 | -0.4942 | 0.1352 | 0.0098 | -3.6553
-10 | -0.4781 | 0.12767 | 0.0068 | -3.7448
-9.5 | -0.4635 | 0.12018 | 0.0037 | -3.8567
-9 | -0.4496 | 0.11275 | 0.0007 | -3.9876
-8.5 | -0.4363 | 0.10538 | -0.0024 | -4.1403
-8 | -0.4234 | 0.09806 | -0.0055 | -4.3178
-7.5 | -0.4113 | 0.09076 | -0.0088 | -4.5317
-7 | -0.4037 | 0.08339 | -0.0123 | -4.8411
-6.5 | -0.3983 | 0.07631 | -0.0155 | -5.2195
-6 | -0.3764 | 0.06768 | -0.0256 | -5.5615
-5.5 | -0.2766 | 0.0391 | -0.0447 | -7.0742
-5 | -0.2481 | 0.03282 | -0.05 | -7.5594
-4.5 | -0.2103 | 0.02213 | -0.0586 | -9.5029
-4 | -0.1623 | 0.01474 | -0.0626 | -11.0109
-3.5 | -0.1098 | 0.00781 | -0.0645 | -14.0589
-3 | -0.0525 | 0.00373 | -0.0645 | -14.0751
-2.5 | 0.0087 | 0.00163 | -0.064 | 5.3374
-2 | 0.0745 | 0.00133 | -0.0633 | 56.015
-1.5 | 0.1413 | 0.00132 | -0.0627 | 107.0455
-1 | 0.2065 | 0.00114 | -0.0625 | 181.1404
-0.5 | 0.2718 | 0.00109 | -0.0623 | 249.3578
0 | 0.3446 | 0.00687 | -0.0643 | 50.1601
0.5 | 0.4104 | 0.00682 | -0.0642 | 60.176
1 | 0.4739 | 0.00727 | -0.064 | 65.1857
2 | 0.604 | 0.00789 | -0.0637 | 76.5526
2.5 | 0.6687 | 0.00832 | -0.0633 | 80.3726
3 | 0.7351 | 0.00777 | -0.0637 | 94.6075
3.5 | 0.7908 | 0.00764 | -0.0615 | 103.5079
4 | 0.8574 | 0.00808 | -0.0607 | 106.1139
4.5 | 0.924 | 0.00861 | -0.0596 | 107.3171
5 | 0.9869 | 0.00976 | -0.0574 | 101.1168
5.5 | 1.0507 | 0.01084 | -0.0551 | 96.928
6 | 1.1071 | 0.01284 | -0.0512 | 86.2227
6.5 | 1.1519 | 0.01602 | -0.0452 | 71.9039
7 | 1.1894 | 0.02002 | -0.0385 | 59.4106
7.5 | 1.2086 | 0.02524 | -0.0309 | 47.8843
8 | 1.1977 | 0.03094 | -0.0222 | 38.7104
8.5 | 1.1715 | 0.03878 | -0.0197 | 30.2089
9 | 1.1435 | 0.05061 | -0.0268 | 22.5943
9.5 | 1.1121 | 0.06469 | -0.0365 | 17.1912
10 | 1.0807 | 0.07968 | -0.0459 | 13.563
10.5 | 1.0511 | 0.09456 | -0.0538 | 11.1157
11 | 1.0237 | 0.10891 | -0.0608 | 9.3995
11.5 | 1.0004 | 0.12328 | -0.0677 | 8.1149
12 | 0.9822 | 0.13794 | -0.0743 | 7.1205
12.5 | 0.9791 | 0.15068 | -0.0796 | 6.4979
13 | 0.9801 | 0.16317 | -0.0852 | 6.0066
13.5 | 0.9847 | 0.17574 | -0.0911 | 5.6032
14 | 0.9934 | 0.18768 | -0.097 | 5.2931
14.5 | 1.0048 | 0.19917 | -0.1027 | 5.0449
15 | 1.0185 | 0.21041 | -0.1085 | 4.8405
15.5 | 1.0336 | 0.22108 | -0.1142 | 4.6752
16 | 1.0493 | 0.23135 | -0.1198 | 4.5356
16.5 | 1.0678 | 0.24164 | -0.1253 | 4.419
17 | 1.0872 | 0.25187 | -0.131 | 4.3165
17.5 | 1.1071 | 0.26189 | -0.1366 | 4.2273
18 | 1.1275 | 0.27192 | -0.1424 | 4.1464
18.5 | 1.1483 | 0.28205 | -0.1484 | 4.0713
19 | 1.1698 | 0.29231 | -0.1545 | 4.0019
19.5 | 1.1925 | 0.30251 | -0.1604 | 3.942
20 | 1.2134 | 0.31159 | -0.1662 | 3.8942

## 65. Re 4M Mach 0.00 (1)
BIGFOIL.COM POLAR EXPORT
goe113
GOE 113 |  |  |  | Cl Max: | 1.237 | at alpha= | 9.5 | deg
JavaFoil+Calcfoil stall+Eppler ext transition |  |  |  | L/D Max: | 95.125 | at alpha= | 5.5 | deg
Re: | 4000000 |  |  | Cd Min: | 0.00805 | at alpha= | 0 | deg
Mach: | 0 |  |  | Cl=0 at alpha= | -3.163 | deg
|  |  |  | @ Cl=0.1, Cd= | 0.0081715
|  |  |  | @ Cl=0.4, Cd= | 0.0080593
|  |  |  | @ Cl=0.6, Cd= | 0.0090327
alpha (deg) | Cl | Cd | Cm | Cl/Cd
-15.5 | -0.273 | 0.12067 | -0.006 | -2.263
-15 | -0.287 | 0.11446 | -0.006 | -2.509
-14.5 | -0.301 | 0.11145 | -0.007 | -2.703
-14 | -0.315 | 0.10613 | -0.008 | -2.972
-13.5 | -0.329 | 0.10052 | -0.009 | -3.274
-13 | -0.342 | 0.09496 | -0.009 | -3.604
-12.5 | -0.354 | 0.09167 | -0.01 | -3.865
-12 | -0.365 | 0.08677 | -0.01 | -4.206
-11.5 | -0.374 | 0.08165 | -0.011 | -4.577
-11 | -0.38 | 0.07709 | -0.012 | -4.932
-10.5 | -0.384 | 0.07174 | -0.013 | -5.348
-10 | -0.384 | 0.06679 | -0.013 | -5.746
-9.5 | -0.38 | 0.06238 | -0.014 | -6.092
-9 | -0.372 | 0.05876 | -0.015 | -6.331
-8.5 | -0.36 | 0.05491 | -0.016 | -6.548
-8 | -0.343 | 0.0516 | -0.017 | -6.638
-7.5 | -0.321 | 0.04842 | -0.017 | -6.63
-7 | -0.295 | 0.04551 | -0.018 | -6.486
-6.5 | -0.265 | 0.04305 | -0.019 | -6.166
-6 | -0.232 | 0.04064 | -0.02 | -5.712
-5.5 | -0.196 | 0.03869 | -0.02 | -5.058
-5 | -0.157 | 0.03693 | -0.021 | -4.252
-4.5 | -0.116 | 0.03559 | -0.022 | -3.267
-4 | -0.074 | 0.03428 | -0.022 | -2.157
-3.5 | -0.031 | 0.0331 | -0.023 | -0.937
-3 | 0.015 | 0.00821 | -0.05 | 1.857
-2.5 | 0.069 | 0.00816 | -0.051 | 8.459
-2 | 0.123 | 0.00818 | -0.052 | 15.06
-1.5 | 0.178 | 0.00814 | -0.054 | 21.86
-1 | 0.233 | 0.00817 | -0.055 | 28.507
-0.5 | 0.288 | 0.00819 | -0.057 | 35.159
0 | 0.348 | 0.00805 | -0.058 | 43.237
0.5 | 0.404 | 0.00806 | -0.059 | 50.155
1 | 0.46 | 0.00822 | -0.06 | 56.01
1.5 | 0.517 | 0.00885 | -0.062 | 58.385
2 | 0.573 | 0.00897 | -0.063 | 63.889
2.5 | 0.629 | 0.0091 | -0.064 | 69.138
3 | 0.686 | 0.00849 | -0.066 | 80.713
3.5 | 0.742 | 0.00921 | -0.067 | 80.569
4 | 0.798 | 0.00938 | -0.068 | 85.086
4.5 | 0.855 | 0.00963 | -0.069 | 88.73
5 | 0.911 | 0.00989 | -0.07 | 92.111
5.5 | 0.967 | 0.01017 | -0.071 | 95.125
6 | 1.021 | 0.011 | -0.073 | 92.811
6.5 | 1.069 | 0.01141 | -0.074 | 93.744
7 | 1.114 | 0.01258 | -0.075 | 88.52
7.5 | 1.153 | 0.01317 | -0.076 | 87.521
8 | 1.185 | 0.01376 | -0.077 | 86.131
8.5 | 1.211 | 0.01445 | -0.078 | 83.799
9 | 1.228 | 0.01517 | -0.079 | 80.924
9.5 | 1.237 | 0.01601 | -0.08 | 77.242
10 | 1.236 | 0.01687 | -0.081 | 73.288
10.5 | 1.227 | 0.01777 | -0.082 | 69.066
11 | 1.21 | 0.01875 | -0.083 | 64.514
11.5 | 1.184 | 0.02009 | -0.084 | 58.949
12 | 1.152 | 0.02156 | -0.085 | 53.403
12.5 | 1.065 | 0.02597 | -0.082 | 41.011
13 | 0.949 | 0.04855 | -0.073 | 19.549
13.5 | 0.846 | 0.08426 | -0.058 | 10.035
14 | 0.787 | 0.10143 | -0.045 | 7.759
14.5 | 0.759 | 0.09761 | -0.056 | 7.781

## 66. Re 4M Mach 0.00 (2)
BIGFOIL.COM POLAR EXPORT
goe113
GOE 113 |  |  |  | Cl Max: | 1.5403 | at alpha= | 15 | deg
XFOIL ncrit=9 |  |  |  | L/D Max: | 109.803 | at alpha= | 6 | deg
Re: | 4000000 |  |  | Cd Min: | 0.13962 | at alpha= | 17.5 | deg
Mach: | 0 |  |  | Cl=0 at alpha= | -2.6099 | deg
|  |  |  | @ Cl=0.1, Cd= | 0.0067252
|  |  |  | @ Cl=0.4, Cd= | 0.0064187
|  |  |  | @ Cl=0.6, Cd= | 0.0067771
alpha (deg) | Cl | Cd | Cm | Cl/Cd
-7.5 | -0.4748 | 0.07712 | -0.0165 | -6.1566
-6.5 | -0.4254 | 0.00922 | -0.0568 | -46.1388
-6 | -0.368 | 0.00797 | -0.0575 | -46.1731
-5.5 | -0.3129 | 0.0072 | -0.0574 | -43.4583
-5 | -0.2595 | 0.00694 | -0.0568 | -37.3919
-4.5 | -0.2092 | 0.00638 | -0.0554 | -32.79
-4 | -0.1554 | 0.00634 | -0.055 | -24.511
-3.5 | -0.1001 | 0.00625 | -0.0549 | -16.016
-3 | -0.044 | 0.00626 | -0.055 | -7.0288
-2.5 | 0.0124 | 0.00655 | -0.0551 | 1.8931
-2 | 0.069 | 0.00683 | -0.0553 | 10.1025
-1.5 | 0.1252 | 0.00664 | -0.0555 | 18.8554
-1 | 0.1816 | 0.00647 | -0.0557 | 28.068
-0.5 | 0.238 | 0.00636 | -0.0559 | 37.4214
0 | 0.2945 | 0.00625 | -0.0561 | 47.12
0.5 | 0.3508 | 0.00626 | -0.0563 | 56.0383
1 | 0.4066 | 0.00644 | -0.0564 | 63.1366
1.5 | 0.4607 | 0.00699 | -0.0564 | 65.9084
2 | 0.5159 | 0.00729 | -0.0565 | 70.7682
2.5 | 0.5714 | 0.00753 | -0.0566 | 75.8831
3 | 0.6242 | 0.00614 | -0.0571 | 101.6612
3.5 | 0.6755 | 0.00649 | -0.0563 | 104.0832
4 | 0.7297 | 0.00708 | -0.0561 | 103.065
4.5 | 0.7848 | 0.00737 | -0.0562 | 106.4858
5 | 0.8395 | 0.00774 | -0.0562 | 108.4625
5.5 | 0.8937 | 0.00819 | -0.0561 | 109.1209
6 | 0.9476 | 0.00863 | -0.056 | 109.803
6.5 | 1.001 | 0.00912 | -0.0558 | 109.7588
7 | 1.0519 | 0.01007 | -0.0552 | 104.4588
7.5 | 1.1052 | 0.01042 | -0.0551 | 106.0653
8 | 1.156 | 0.01121 | -0.0546 | 103.1222
8.5 | 1.2042 | 0.01237 | -0.0536 | 97.3484
9 | 1.2502 | 0.01374 | -0.0523 | 90.9898
9.5 | 1.2946 | 0.01521 | -0.0509 | 85.1151
10 | 1.3384 | 0.01659 | -0.0495 | 80.6751
10.5 | 1.3826 | 0.01779 | -0.0482 | 77.7178
11 | 1.4259 | 0.01894 | -0.0469 | 75.2851
11.5 | 1.4628 | 0.02073 | -0.0448 | 70.5644
12 | 1.4608 | 0.02668 | -0.0376 | 54.7526
12.5 | 1.4924 | 0.02806 | -0.0352 | 53.186
13 | 1.5098 | 0.02977 | -0.0306 | 50.7155
13.5 | 1.5289 | 0.03141 | -0.0271 | 48.6756
14 | 1.5355 | 0.03462 | -0.024 | 44.353
14.5 | 1.5387 | 0.03909 | -0.023 | 39.363
15 | 1.5403 | 0.04485 | -0.0243 | 34.3434
15.5 | 1.5229 | 0.05433 | -0.0281 | 28.0306
16 | 1.5019 | 0.06512 | -0.0332 | 23.0636
16.5 | 1.4305 | 0.08527 | -0.0429 | 16.7761
17 | 1.3672 | 0.10621 | -0.0533 | 12.8726
17.5 | 1.2537 | 0.13962 | -0.0702 | 8.9794

## 67. Re 4M Mach 0.10 (1)
BIGFOIL.COM POLAR EXPORT
goe113
GOE 113 |  |  |  | Cl Max: | 1.234 | at alpha= | 9.5 | deg
JavaFoil+Calcfoil stall+Eppler ext transition |  |  |  | L/D Max: | 95.365 | at alpha= | 5.5 | deg
Re: | 4000000 |  |  | Cd Min: | 0.00807 | at alpha= | 0 | deg
Mach: | 0.1 |  |  | Cl=0 at alpha= | -3.163 | deg
|  |  |  | @ Cl=0.1, Cd= | 0.0081956
|  |  |  | @ Cl=0.4, Cd= | 0.00807
|  |  |  | @ Cl=0.6, Cd= | 0.0090129
alpha (deg) | Cl | Cd | Cm | Cl/Cd
-15 | -0.253 | 0.11474 | -0.007 | -2.206
-14.5 | -0.269 | 0.11151 | -0.007 | -2.413
-14 | -0.285 | 0.10584 | -0.008 | -2.695
-13.5 | -0.301 | 0.10168 | -0.009 | -2.962
-13 | -0.317 | 0.09546 | -0.009 | -3.318
-12.5 | -0.331 | 0.09184 | -0.01 | -3.608
-12 | -0.345 | 0.08792 | -0.011 | -3.921
-11.5 | -0.356 | 0.08253 | -0.011 | -4.316
-11 | -0.365 | 0.07743 | -0.012 | -4.72
-10.5 | -0.372 | 0.07247 | -0.013 | -5.128
-10 | -0.374 | 0.06787 | -0.013 | -5.515
-9.5 | -0.373 | 0.06291 | -0.014 | -5.927
-9 | -0.367 | 0.05911 | -0.015 | -6.208
-8.5 | -0.356 | 0.0551 | -0.016 | -6.464
-8 | -0.341 | 0.05193 | -0.017 | -6.557
-7.5 | -0.32 | 0.04862 | -0.017 | -6.584
-7 | -0.295 | 0.04564 | -0.018 | -6.464
-6.5 | -0.266 | 0.04312 | -0.019 | -6.163
-6 | -0.233 | 0.04069 | -0.02 | -5.718
-5.5 | -0.196 | 0.03872 | -0.02 | -5.07
-5 | -0.158 | 0.03697 | -0.021 | -4.264
-4.5 | -0.117 | 0.03562 | -0.022 | -3.279
-4 | -0.074 | 0.03425 | -0.023 | -2.169
-3.5 | -0.031 | 0.03311 | -0.023 | -0.941
-3 | 0.015 | 0.00824 | -0.05 | 1.858
-2.5 | 0.069 | 0.00819 | -0.051 | 8.471
-2 | 0.124 | 0.0082 | -0.053 | 15.095
-1.5 | 0.179 | 0.00816 | -0.054 | 21.905
-1 | 0.234 | 0.00817 | -0.055 | 28.646
-0.5 | 0.289 | 0.00813 | -0.057 | 35.588
0 | 0.35 | 0.00807 | -0.058 | 43.376
0.5 | 0.406 | 0.00807 | -0.059 | 50.315
1 | 0.463 | 0.00816 | -0.061 | 56.666
1.5 | 0.519 | 0.00886 | -0.062 | 58.602
2 | 0.576 | 0.00894 | -0.063 | 64.435
2.5 | 0.632 | 0.00911 | -0.065 | 69.403
3 | 0.689 | 0.00853 | -0.066 | 80.821
3.5 | 0.746 | 0.00926 | -0.067 | 80.504
4 | 0.802 | 0.00942 | -0.068 | 85.156
4.5 | 0.859 | 0.00966 | -0.069 | 88.963
5 | 0.916 | 0.00996 | -0.071 | 91.945
5.5 | 0.972 | 0.01019 | -0.072 | 95.365
6 | 1.026 | 0.01104 | -0.073 | 92.925
6.5 | 1.074 | 0.01148 | -0.074 | 93.56
7 | 1.118 | 0.01265 | -0.075 | 88.412
7.5 | 1.157 | 0.01325 | -0.076 | 87.317
8 | 1.188 | 0.01391 | -0.077 | 85.454
8.5 | 1.212 | 0.01456 | -0.078 | 83.242
9 | 1.228 | 0.01532 | -0.079 | 80.132
9.5 | 1.234 | 0.01617 | -0.08 | 76.296
10 | 1.23 | 0.0171 | -0.081 | 71.944
10.5 | 1.217 | 0.01802 | -0.083 | 67.497
11 | 1.194 | 0.01901 | -0.083 | 62.806
11.5 | 1.163 | 0.02052 | -0.084 | 56.686
12 | 1.125 | 0.02224 | -0.085 | 50.572
12.5 | 1.005 | 0.03155 | -0.079 | 31.869
13 | 0.856 | 0.07771 | -0.06 | 11.015
13.5 | 0.788 | 0.09688 | -0.044 | 8.137
14 | 0.748 | 0.09972 | -0.049 | 7.499
14.5 | 0.721 | 0.09032 | -0.062 | 7.989

## 68. Re 4M Mach 0.10 (2)
BIGFOIL.COM POLAR EXPORT
goe113
GOE 113 |  |  |  | Cl Max: | 1.4877 | at alpha= | 13.5 | deg
XFOIL ncrit=9 |  |  |  | L/D Max: | 109.717 | at alpha= | 6.5 | deg
Re: | 4000000 |  |  | Cd Min: | 0.26096 | at alpha= | -20 | deg
Mach: | 0.1 |  |  | Cl=0 at alpha= | -2.6074 | deg
|  |  |  | @ Cl=0.1, Cd= | 0.0067431
|  |  |  | @ Cl=0.4, Cd= | 0.0064389
|  |  |  | @ Cl=0.6, Cd= | 0.006903
alpha (deg) | Cl | Cd | Cm | Cl/Cd
-20 | -0.791 | 0.26096 | 0.0748 | -3.0311
-19.5 | -0.7736 | 0.25436 | 0.0706 | -3.0414
-19 | -0.7561 | 0.2477 | 0.0666 | -3.0525
-18.5 | -0.7388 | 0.24098 | 0.0626 | -3.0658
-18 | -0.7217 | 0.23422 | 0.0587 | -3.0813
-17.5 | -0.7049 | 0.2274 | 0.0549 | -3.0998
-15.5 | -0.6431 | 0.19824 | 0.0404 | -3.244
-15 | -0.6278 | 0.19185 | 0.0372 | -3.2723
-14.5 | -0.6126 | 0.18526 | 0.034 | -3.3067
-14 | -0.5979 | 0.1785 | 0.0309 | -3.3496
-13.5 | -0.5837 | 0.17155 | 0.028 | -3.4025
-13 | -0.5701 | 0.16386 | 0.0251 | -3.4792
-12.5 | -0.5576 | 0.15634 | 0.0222 | -3.5666
-12 | -0.5458 | 0.14909 | 0.0195 | -3.6609
-11.5 | -0.5345 | 0.14183 | 0.0167 | -3.7686
-11 | -0.5236 | 0.13453 | 0.014 | -3.8921
-10.5 | -0.5132 | 0.12722 | 0.0112 | -4.034
-10 | -0.5031 | 0.1199 | 0.0083 | -4.196
-9.5 | -0.4933 | 0.11255 | 0.0054 | -4.3829
-7.5 | -0.4723 | 0.07877 | -0.0145 | -5.9959
-6 | -0.3707 | 0.00844 | -0.0583 | -43.9218
-5.5 | -0.3156 | 0.00739 | -0.058 | -42.7064
-5 | -0.2619 | 0.00701 | -0.0573 | -37.3609
-4.5 | -0.2111 | 0.00645 | -0.0559 | -32.7287
-4 | -0.1568 | 0.00638 | -0.0554 | -24.5768
-3.5 | -0.1011 | 0.00627 | -0.0553 | -16.1244
-3 | -0.0446 | 0.00626 | -0.0554 | -7.1246
-2.5 | 0.0122 | 0.00655 | -0.0555 | 1.8626
-2 | 0.0693 | 0.00683 | -0.0556 | 10.1464
-1.5 | 0.1258 | 0.00667 | -0.0558 | 18.8606
-1 | 0.1826 | 0.00648 | -0.056 | 28.179
-0.5 | 0.2393 | 0.00637 | -0.0562 | 37.5667
0 | 0.2961 | 0.00627 | -0.0564 | 47.2249
0.5 | 0.3527 | 0.00627 | -0.0565 | 56.252
1 | 0.4087 | 0.00647 | -0.0567 | 63.1685
1.5 | 0.4632 | 0.00701 | -0.0567 | 66.077
2 | 0.5188 | 0.00729 | -0.0568 | 71.166
2.5 | 0.5745 | 0.00755 | -0.0569 | 76.0927
3 | 0.6281 | 0.00619 | -0.0575 | 101.4701
3.5 | 0.6793 | 0.00653 | -0.0565 | 104.0276
4 | 0.7339 | 0.0071 | -0.0563 | 103.3662
4.5 | 0.7894 | 0.0074 | -0.0564 | 106.6757
5 | 0.8445 | 0.00777 | -0.0563 | 108.6873
5.5 | 0.899 | 0.00823 | -0.0562 | 109.2345
6 | 0.9533 | 0.00869 | -0.056 | 109.7008
6.5 | 1.0072 | 0.00918 | -0.0558 | 109.7168
7 | 1.0584 | 0.01014 | -0.0551 | 104.3787
7.5 | 1.1119 | 0.01057 | -0.0549 | 105.1939
8 | 1.1623 | 0.01152 | -0.0541 | 100.8941
8.5 | 1.2097 | 0.01288 | -0.0528 | 93.9208
9 | 1.2544 | 0.01449 | -0.0512 | 86.57
9.5 | 1.2978 | 0.01614 | -0.0494 | 80.4089
10 | 1.3414 | 0.0176 | -0.0479 | 76.2159
10.5 | 1.3858 | 0.01878 | -0.0465 | 73.7913
11 | 1.4273 | 0.02019 | -0.0448 | 70.6934
11.5 | 1.4253 | 0.02663 | -0.0374 | 53.5223
12 | 1.4594 | 0.02793 | -0.0351 | 52.2521
12.5 | 1.4781 | 0.0299 | -0.0307 | 49.4348
13 | 1.4815 | 0.0328 | -0.0253 | 45.1677
13.5 | 1.4877 | 0.03622 | -0.0225 | 41.074
14 | 1.4708 | 0.04354 | -0.0225 | 33.7804
14.5 | 1.4432 | 0.0544 | -0.0268 | 26.5294
15 | 1.402 | 0.06886 | -0.034 | 20.3602
15.5 | 1.3463 | 0.08706 | -0.0435 | 15.464
16 | 1.2891 | 0.1077 | -0.0543 | 11.9694
16.5 | 1.1929 | 0.1386 | -0.0702 | 8.6068

## 69. Re 4M Mach 0.25 (1)
BIGFOIL.COM POLAR EXPORT
goe113
GOE 113 |  |  |  | Cl Max: | 1.216 | at alpha= | 8.5 | deg
JavaFoil+Calcfoil stall+Eppler ext transition |  |  |  | L/D Max: | 95.854 | at alpha= | 5.5 | deg
Re: | 4000000 |  |  | Cd Min: | 0.00789 | at alpha= | -1 | deg
Mach: | 0.25 |  |  | Cl=0 at alpha= | -3.1667 | deg
|  |  |  | @ Cl=0.1, Cd= | 0.0081496
|  |  |  | @ Cl=0.4, Cd= | 0.0080702
|  |  |  | @ Cl=0.6, Cd= | 0.05137
alpha (deg) | Cl | Cd | Cm | Cl/Cd
-13.5 | -0.053 | 0.10142 | -0.009 | -0.518
-13 | -0.05 | 0.0953 | -0.01 | -0.526
-12.5 | -0.079 | 0.08979 | -0.011 | -0.885
-12 | -0.148 | 0.08658 | -0.011 | -1.706
-11.5 | -0.193 | 0.08277 | -0.012 | -2.329
-11 | -0.231 | 0.08022 | -0.012 | -2.879
-10.5 | -0.263 | 0.07684 | -0.013 | -3.429
-10 | -0.29 | 0.07221 | -0.014 | -4.013
-9.5 | -0.309 | 0.06829 | -0.014 | -4.531
-9 | -0.322 | 0.06311 | -0.015 | -5.097
-8.5 | -0.326 | 0.05791 | -0.016 | -5.628
-8 | -0.322 | 0.05404 | -0.017 | -5.959
-7.5 | -0.31 | 0.05033 | -0.018 | -6.166
-7 | -0.291 | 0.04665 | -0.019 | -6.246
-6.5 | -0.266 | 0.04386 | -0.019 | -6.065
-6 | -0.235 | 0.04121 | -0.02 | -5.706
-5.5 | -0.2 | 0.03894 | -0.02 | -5.129
-5 | -0.161 | 0.03717 | -0.021 | -4.331
-4.5 | -0.12 | 0.0356 | -0.022 | -3.358
-4 | -0.076 | 0.03439 | -0.023 | -2.214
-3.5 | -0.032 | 0.03318 | -0.024 | -0.963
-3 | 0.016 | 0.00818 | -0.051 | 1.92
-2.5 | 0.071 | 0.00816 | -0.053 | 8.716
-2 | 0.127 | 0.00814 | -0.054 | 15.615
-1.5 | 0.183 | 0.00814 | -0.056 | 22.529
-1 | 0.24 | 0.00789 | -0.057 | 30.442
-0.5 | 0.297 | 0.00813 | -0.058 | 36.538
0 | 0.36 | 0.008 | -0.06 | 44.967
0.5 | 0.417 | 0.0081 | -0.061 | 51.566
1 | 0.475 | 0.00822 | -0.062 | 57.807
1.5 | 0.533 | 0.00884 | -0.064 | 60.338
2 | 0.592 | 0.00898 | -0.065 | 65.868
2.5 | 0.65 | 0.0091 | -0.066 | 71.413
3 | 0.708 | 0.00862 | -0.068 | 82.102
3.5 | 0.766 | 0.00933 | -0.069 | 82.081
4 | 0.824 | 0.00958 | -0.07 | 86.07
4.5 | 0.882 | 0.00983 | -0.071 | 89.719
5 | 0.94 | 0.0101 | -0.072 | 93.08
5.5 | 0.998 | 0.01041 | -0.074 | 95.854
6 | 1.053 | 0.01127 | -0.075 | 93.421
6.5 | 1.101 | 0.0118 | -0.076 | 93.323
7 | 1.143 | 0.01308 | -0.077 | 87.401
7.5 | 1.178 | 0.01376 | -0.078 | 85.59
8 | 1.203 | 0.01451 | -0.079 | 82.909
8.5 | 1.216 | 0.01531 | -0.081 | 79.475
9 | 1.216 | 0.01621 | -0.082 | 75.024
9.5 | 1.201 | 0.01731 | -0.083 | 69.386
10 | 1.17 | 0.01848 | -0.084 | 63.288
10.5 | 1.121 | 0.01967 | -0.085 | 56.987
11 | 1.056 | 0.02147 | -0.086 | 49.197
11.5 | 0.783 | 0.07974 | -0.036 | 9.825
12 | 0.713 | 0.08347 | -0.045 | 8.543
12.5 | 0.694 | 0.0467 | -0.076 | 14.859
13 | 0.596 | 0.0474 | -0.077 | 12.576
13.5 | 0.486 | 0.05137 | -0.077 | 9.461

## 70. Re 4M Mach 0.25 (2)
BIGFOIL.COM POLAR EXPORT
goe113
GOE 113 |  |  |  | Cl Max: | 1.3029 | at alpha= | 9.5 | deg
XFOIL ncrit=9 |  |  |  | L/D Max: | 109.74 | at alpha= | 5.5 | deg
Re: | 4000000 |  |  | Cd Min: | 0.21614 | at alpha= | -20 | deg
Mach: | 0.25 |  |  | Cl=0 at alpha= | -2.5954 | deg
|  |  |  | @ Cl=0.1, Cd= | 0.0067447
|  |  |  | @ Cl=0.4, Cd= | 0.0065025
|  |  |  | @ Cl=0.6, Cd= | 0.0075105
alpha (deg) | Cl | Cd | Cm | Cl/Cd
-20 | -0.5253 | 0.21614 | 0.0328 | -2.4304
-19.5 | -0.5155 | 0.21078 | 0.0303 | -2.4457
-19 | -0.5056 | 0.20545 | 0.0278 | -2.4609
-18.5 | -0.4959 | 0.20017 | 0.0253 | -2.4774
-18 | -0.4861 | 0.19492 | 0.0229 | -2.4938
-17.5 | -0.4765 | 0.18971 | 0.0205 | -2.5117
-17 | -0.4695 | 0.18397 | 0.0182 | -2.552
-16.5 | -0.4597 | 0.17934 | 0.016 | -2.5633
-16 | -0.45 | 0.17467 | 0.0137 | -2.5763
-15.5 | -0.6473 | 0.20091 | 0.0412 | -3.2218
-15 | -0.6309 | 0.19428 | 0.0378 | -3.2474
-14.5 | -0.6149 | 0.18753 | 0.0345 | -3.2789
-14 | -0.5992 | 0.18056 | 0.0313 | -3.3186
-13.5 | -0.5835 | 0.17331 | 0.0283 | -3.3668
-13 | -0.5695 | 0.16561 | 0.0253 | -3.4388
-12.5 | -0.5559 | 0.15797 | 0.0222 | -3.519
-12 | -0.5432 | 0.15067 | 0.0194 | -3.6052
-11.5 | -0.5308 | 0.14333 | 0.0166 | -3.7033
-11 | -0.5192 | 0.13602 | 0.0138 | -3.8171
-10.5 | -0.5079 | 0.12867 | 0.011 | -3.9473
-9.5 | -0.493 | 0.11226 | 0.0048 | -4.3916
-9 | -0.4837 | 0.10504 | 0.0016 | -4.6049
-8.5 | -0.4729 | 0.09821 | -0.0016 | -4.8152
-8 | -0.4627 | 0.09134 | -0.0051 | -5.0657
-7.5 | -0.4586 | 0.08317 | -0.0094 | -5.514
-7 | -0.4505 | 0.07298 | -0.0195 | -6.1729
-6.5 | -0.4105 | 0.06018 | -0.0364 | -6.8212
-5.5 | -0.304 | 0.04122 | -0.0562 | -7.3751
-5 | -0.2717 | 0.00986 | -0.0605 | -27.5558
-4.5 | -0.2211 | 0.00764 | -0.0587 | -28.9398
-4 | -0.165 | 0.00672 | -0.0579 | -24.5536
-3.5 | -0.1067 | 0.00653 | -0.0575 | -16.34
-3 | -0.0479 | 0.00639 | -0.0574 | -7.4961
-2.5 | 0.0113 | 0.00654 | -0.0573 | 1.7278
-2 | 0.0705 | 0.00681 | -0.0573 | 10.3524
-1 | 0.1879 | 0.00655 | -0.0576 | 28.687
-0.5 | 0.2465 | 0.00644 | -0.0577 | 38.2764
0 | 0.3051 | 0.00631 | -0.0579 | 48.3518
0.5 | 0.3634 | 0.00633 | -0.058 | 57.4092
1 | 0.4207 | 0.0066 | -0.0581 | 63.7424
1.5 | 0.4772 | 0.00709 | -0.0581 | 67.3061
2 | 0.5347 | 0.00734 | -0.0582 | 72.8474
2.5 | 0.5919 | 0.00767 | -0.0582 | 77.1708
3 | 0.6493 | 0.00654 | -0.0591 | 99.2813
3.5 | 0.7001 | 0.00669 | -0.0576 | 104.6487
4 | 0.757 | 0.00719 | -0.0574 | 105.2851
4.5 | 0.8146 | 0.00752 | -0.0573 | 108.3245
5 | 0.8712 | 0.00807 | -0.0569 | 107.9554
5.5 | 0.9284 | 0.00846 | -0.0566 | 109.74
6 | 0.9847 | 0.00902 | -0.0561 | 109.1685
6.5 | 1.0408 | 0.00959 | -0.0556 | 108.5297
7 | 1.0932 | 0.01081 | -0.0542 | 101.1286
7.5 | 1.1444 | 0.01211 | -0.0527 | 94.5004
8 | 1.1886 | 0.01435 | -0.05 | 82.8293
8.5 | 1.2272 | 0.01734 | -0.0465 | 70.7728
9 | 1.2645 | 0.02048 | -0.043 | 61.7432
9.5 | 1.3029 | 0.02293 | -0.04 | 56.8208
10 | 1.3017 | 0.03037 | -0.0326 | 42.8614
10.5 | 1.292 | 0.03607 | -0.0252 | 35.8192
11 | 1.2586 | 0.04287 | -0.0192 | 29.3585
11.5 | 1.2237 | 0.05319 | -0.022 | 23.0062
12 | 1.1899 | 0.06667 | -0.0305 | 17.8476
12.5 | 1.157 | 0.08185 | -0.0405 | 14.1356
13 | 1.1246 | 0.09861 | -0.0508 | 11.4045
13.5 | 1.0931 | 0.11584 | -0.0601 | 9.4363
14 | 1.0549 | 0.13529 | -0.0698 | 7.7973
14.5 | 1.011 | 0.15877 | -0.0798 | 6.3677

## 71. Re 4M Mach 0.50 (1)
BIGFOIL.COM POLAR EXPORT
goe113
GOE 113 |  |  |  | Cl Max: | 1.266 | at alpha= | 20 | deg
JavaFoil+Calcfoil stall+Eppler ext transition |  |  |  | L/D Max: | 94.849 | at alpha= | 5 | deg
Re: | 4000000 |  |  | Cd Min: | 0.00791 | at alpha= | -1 | deg
Mach: | 0.5 |  |  | Cl=0 at alpha= | -3.1429 | deg
|  |  |  | @ Cl=0.1, Cd= | 0.020976
|  |  |  | @ Cl=0.4, Cd= | 0.0080937
|  |  |  | @ Cl=0.6, Cd= | 0.0090799
alpha (deg) | Cl | Cd | Cm | Cl/Cd
-20 | -0.783 | 0.15473 | 0.001 | -5.061
-19.5 | -0.762 | 0.15052 | 0 | -5.061
-19 | -0.74 | 0.14657 | -0.001 | -5.048
-18.5 | -0.717 | 0.14779 | -0.002 | -4.853
-18 | -0.696 | 0.13653 | -0.003 | -5.098
-17.5 | -0.675 | 0.13137 | -0.004 | -5.135
-17 | -0.653 | 0.12843 | -0.005 | -5.087
-16.5 | -0.631 | 0.12732 | -0.006 | -4.959
-16 | -0.61 | 0.1228 | -0.007 | -4.964
-15.5 | -0.588 | 0.11521 | -0.008 | -5.103
-15 | -0.566 | 0.11078 | -0.009 | -5.107
-14.5 | -0.544 | 0.11007 | -0.01 | -4.942
-14 | -0.521 | 0.10365 | -0.01 | -5.025
-13.5 | -0.498 | 0.09636 | -0.011 | -5.168
-13 | -0.476 | 0.08915 | -0.012 | -5.335
-12.5 | -0.453 | 0.08359 | -0.013 | -5.421
-12 | -0.43 | 0.07803 | -0.014 | -5.511
-11.5 | -0.407 | 0.07362 | -0.015 | -5.531
-11 | -0.384 | 0.06822 | -0.016 | -5.632
-10.5 | -0.361 | 0.06435 | -0.017 | -5.608
-10 | -0.338 | 0.06022 | -0.018 | -5.607
-9.5 | -0.314 | 0.05685 | -0.019 | -5.523
-9 | -0.29 | 0.0534 | -0.02 | -5.436
-8.5 | -0.267 | 0.04937 | -0.022 | -5.409
-8 | -0.244 | 0.04511 | -0.025 | -5.413
-7.5 | -0.221 | 0.04132 | -0.027 | -5.342
-7 | -0.192 | 0.05903 | -0.021 | -3.254
-6.5 | -0.167 | 0.05451 | -0.021 | -3.072
-6 | -0.143 | 0.04839 | -0.021 | -2.951
-5.5 | -0.193 | 0.0428 | -0.023 | -4.5
-5 | -0.17 | 0.03862 | -0.023 | -4.398
-4.5 | -0.13 | 0.03654 | -0.024 | -3.557
-4 | -0.084 | 0.03507 | -0.025 | -2.381
-3.5 | -0.035 | 0.03366 | -0.026 | -1.048
-3 | 0.014 | 0.03252 | -0.027 | 0.437
-2.5 | 0.065 | 0.03159 | -0.028 | 2.046
-2 | 0.142 | 0.00824 | -0.06 | 17.183
-1.5 | 0.205 | 0.00822 | -0.062 | 24.904
-1 | 0.268 | 0.00791 | -0.064 | 33.907
-0.5 | 0.332 | 0.00822 | -0.065 | 40.402
0 | 0.402 | 0.00809 | -0.067 | 49.671
0.5 | 0.467 | 0.00823 | -0.068 | 56.713
1 | 0.531 | 0.00892 | -0.07 | 59.563
1.5 | 0.596 | 0.00907 | -0.071 | 65.684
2 | 0.661 | 0.00923 | -0.073 | 71.573
2.5 | 0.725 | 0.00941 | -0.074 | 77.062
3 | 0.79 | 0.00971 | -0.076 | 81.359
3.5 | 0.855 | 0.0099 | -0.077 | 86.36
4 | 0.919 | 0.01031 | -0.078 | 89.098
4.5 | 0.983 | 0.01068 | -0.08 | 92.057
5 | 1.047 | 0.01104 | -0.081 | 94.849
5.5 | 1.11 | 0.01208 | -0.082 | 91.887
6 | 1.166 | 0.01278 | -0.084 | 91.234
6.5 | 1.205 | 0.01438 | -0.085 | 83.783
7 | 1.217 | 0.01558 | -0.086 | 78.132
7.5 | 1.166 | 0.01719 | -0.088 | 67.836
8 | 0.729 | 0.0194 | -0.089 | 37.588
8.5 | 0.703 | 0.02896 | -0.082 | 24.28
9 | 0.644 | 0.06456 | -0.049 | 9.977
9.5 | 0.669 | 0.07204 | -0.046 | 9.283
10 | 0.716 | 0.06903 | -0.064 | 10.37
10.5 | 0.744 | 0.07445 | -0.065 | 9.988
11 | 0.753 | 0.08897 | -0.053 | 8.465
11.5 | 0.78 | 0.08924 | -0.053 | 8.738
12 | 0.807 | 0.09833 | -0.054 | 8.209
12.5 | 0.834 | 0.09602 | -0.054 | 8.683
13 | 0.861 | 0.10439 | -0.055 | 8.248
13.5 | 0.906 | 0.0983 | -0.067 | 9.222
14 | 0.938 | 0.10236 | -0.07 | 9.168
14.5 | 0.964 | 0.11365 | -0.07 | 8.48
15 | 0.99 | 0.12053 | -0.07 | 8.213
15.5 | 1.014 | 0.13438 | -0.069 | 7.543
16 | 1.035 | 0.13257 | -0.067 | 7.807
16.5 | 1.06 | 0.13496 | -0.066 | 7.853
17 | 1.087 | 0.13812 | -0.067 | 7.87
17.5 | 1.114 | 0.14058 | -0.067 | 7.926
18 | 1.142 | 0.14421 | -0.068 | 7.916
18.5 | 1.169 | 0.151 | -0.069 | 7.741
19 | 1.207 | 0.14519 | -0.074 | 8.311
19.5 | 1.236 | 0.15333 | -0.075 | 8.06
20 | 1.266 | 0.15883 | -0.077 | 7.973

## 72. Re 4M Mach 0.50 (2)
BIGFOIL.COM POLAR EXPORT
goe113
GOE 113 |  |  |  | Cl Max: | 1.2167 | at alpha= | 7.5 | deg
XFOIL ncrit=9 |  |  |  | L/D Max: | 113.993 | at alpha= | 4.5 | deg
Re: | 4000000 |  |  | Cd Min: | 0.20186 | at alpha= | -18 | deg
Mach: | 0.5 |  |  | Cl=0 at alpha= | -2.5465 | deg
|  |  |  | @ Cl=0.1, Cd= | 0.0070994
|  |  |  | @ Cl=0.4, Cd= | 0.0067754
|  |  |  | @ Cl=0.6, Cd= | 0.0077307
alpha (deg) | Cl | Cd | Cm | Cl/Cd
-18 | -0.5077 | 0.20186 | 0.0249 | -2.5151
-17.5 | -0.4972 | 0.1955 | 0.0221 | -2.5432
-17 | -0.4851 | 0.18995 | 0.0194 | -2.5538
-16.5 | -0.4728 | 0.18443 | 0.0167 | -2.5636
-16 | -0.4606 | 0.17894 | 0.0141 | -2.574
-15.5 | -0.4486 | 0.17346 | 0.0116 | -2.5862
-15 | -0.4365 | 0.16789 | 0.0092 | -2.5999
-14.5 | -0.4253 | 0.16238 | 0.0069 | -2.6192
-14 | -0.4153 | 0.1569 | 0.0047 | -2.6469
-13.5 | -0.4061 | 0.15169 | 0.0026 | -2.6772
-13 | -0.5762 | 0.1734 | 0.026 | -3.323
-12.5 | -0.5581 | 0.16529 | 0.0224 | -3.3765
-12 | -0.5411 | 0.15749 | 0.0191 | -3.4358
-11.5 | -0.5246 | 0.14972 | 0.0158 | -3.5039
-11 | -0.5092 | 0.14205 | 0.0128 | -3.5847
-10.5 | -0.4975 | 0.134 | 0.0097 | -3.7127
-10 | -0.4828 | 0.12676 | 0.0068 | -3.8088
-9.5 | -0.4684 | 0.11952 | 0.0039 | -3.919
-9 | -0.4543 | 0.1123 | 0.001 | -4.0454
-8.5 | -0.4406 | 0.1051 | -0.0021 | -4.1922
-8 | -0.4272 | 0.09791 | -0.0052 | -4.3632
-7.5 | -0.4218 | 0.08859 | -0.0093 | -4.7613
-7 | -0.4109 | 0.08135 | -0.013 | -5.051
-6.5 | -0.4086 | 0.07441 | -0.0162 | -5.4912
-6 | -0.367 | 0.06538 | -0.0308 | -5.6133
-5.5 | -0.3255 | 0.05632 | -0.0431 | -5.7795
-5 | -0.287 | 0.0477 | -0.0517 | -6.0168
-4.5 | -0.2354 | 0.03863 | -0.0598 | -6.0937
-4 | -0.1783 | 0.03014 | -0.0647 | -5.9157
-3.5 | -0.1185 | 0.02112 | -0.0669 | -5.6108
-3 | -0.0566 | 0.01289 | -0.0667 | -4.391
-2.5 | 0.0058 | 0.00717 | -0.066 | 0.80893
-2 | 0.0753 | 0.00706 | -0.0653 | 10.6657
-1.5 | 0.1442 | 0.00717 | -0.0648 | 20.1116
-1 | 0.2116 | 0.00701 | -0.0646 | 30.1854
-0.5 | 0.2784 | 0.00674 | -0.0645 | 41.3056
0 | 0.3448 | 0.00657 | -0.0645 | 52.481
0.5 | 0.4093 | 0.00681 | -0.0643 | 60.1028
1 | 0.4737 | 0.00717 | -0.0641 | 66.0669
1.5 | 0.5399 | 0.00733 | -0.0641 | 73.6562
2 | 0.6044 | 0.00776 | -0.0639 | 77.8866
2.5 | 0.6705 | 0.00799 | -0.0637 | 83.9174
3 | 0.7369 | 0.00823 | -0.0634 | 89.5383
3.5 | 0.7938 | 0.00727 | -0.062 | 109.1884
4 | 0.861 | 0.00765 | -0.0613 | 112.549
4.5 | 0.9279 | 0.00814 | -0.0602 | 113.9926
5 | 0.9934 | 0.00898 | -0.0585 | 110.6236
5.5 | 1.0578 | 0.01004 | -0.0562 | 105.3586
6 | 1.1171 | 0.01177 | -0.0527 | 94.9108
6.5 | 1.1624 | 0.01493 | -0.0468 | 77.8567
7 | 1.1992 | 0.01898 | -0.04 | 63.1823
7.5 | 1.2167 | 0.02434 | -0.0322 | 49.9877
8 | 1.2008 | 0.03038 | -0.023 | 39.526
8.5 | 1.1769 | 0.03809 | -0.0201 | 30.8979
9 | 1.1492 | 0.04991 | -0.0267 | 23.0254
9.5 | 1.1173 | 0.06404 | -0.0362 | 17.4469
10 | 1.0849 | 0.07917 | -0.0456 | 13.7034
10.5 | 1.0544 | 0.09431 | -0.0537 | 11.1802
11 | 1.0269 | 0.10874 | -0.0606 | 9.4436
11.5 | 1.0048 | 0.12295 | -0.0671 | 8.1724
12 | 0.9898 | 0.13693 | -0.0732 | 7.2285
12.5 | 0.9833 | 0.15029 | -0.0792 | 6.5427

## 73. Re 5M Mach 0.00 (1)
BIGFOIL.COM POLAR EXPORT
goe113
GOE 113 |  |  |  | Cl Max: | 1.237 | at alpha= | 9.5 | deg
JavaFoil+Calcfoil stall+Eppler ext transition |  |  |  | L/D Max: | 97.837 | at alpha= | 5.5 | deg
Re: | 5000000 |  |  | Cd Min: | 0.00771 | at alpha= | -1.5 | deg
Mach: | 0 |  |  | Cl=0 at alpha= | -3.1415 | deg
|  |  |  | @ Cl=0.1, Cd= | 0.0079885
|  |  |  | @ Cl=0.4, Cd= | 0.0079993
|  |  |  | @ Cl=0.6, Cd= | 0.0088437
alpha (deg) | Cl | Cd | Cm | Cl/Cd
-15.5 | -0.273 | 0.11763 | -0.006 | -2.322
-15 | -0.287 | 0.11382 | -0.006 | -2.523
-14.5 | -0.301 | 0.10816 | -0.007 | -2.786
-14 | -0.315 | 0.1046 | -0.008 | -3.016
-13.5 | -0.329 | 0.09861 | -0.009 | -3.338
-13 | -0.342 | 0.09438 | -0.009 | -3.627
-12.5 | -0.354 | 0.08945 | -0.01 | -3.962
-12 | -0.365 | 0.08541 | -0.01 | -4.273
-11.5 | -0.374 | 0.08067 | -0.011 | -4.634
-11 | -0.38 | 0.0756 | -0.012 | -5.03
-10.5 | -0.384 | 0.07061 | -0.013 | -5.435
-10 | -0.384 | 0.06613 | -0.014 | -5.805
-9.5 | -0.38 | 0.06194 | -0.014 | -6.136
-9 | -0.372 | 0.05788 | -0.015 | -6.429
-8.5 | -0.36 | 0.05433 | -0.016 | -6.619
-8 | -0.343 | 0.05132 | -0.017 | -6.676
-7.5 | -0.321 | 0.04813 | -0.018 | -6.67
-7 | -0.295 | 0.0452 | -0.018 | -6.531
-6.5 | -0.265 | 0.04263 | -0.019 | -6.226
-6 | -0.232 | 0.04047 | -0.02 | -5.737
-5.5 | -0.196 | 0.03847 | -0.02 | -5.088
-5 | -0.157 | 0.03675 | -0.021 | -4.274
-4.5 | -0.116 | 0.03541 | -0.022 | -3.284
-4 | -0.074 | 0.03409 | -0.023 | -2.17
-3.5 | -0.038 | 0.00813 | -0.048 | -4.674
-3 | 0.015 | 0.00805 | -0.05 | 1.892
-2.5 | 0.069 | 0.008 | -0.051 | 8.632
-2 | 0.123 | 0.00798 | -0.052 | 15.451
-1.5 | 0.178 | 0.00771 | -0.054 | 23.063
-1 | 0.233 | 0.00773 | -0.055 | 30.109
-0.5 | 0.288 | 0.00801 | -0.057 | 35.974
0 | 0.348 | 0.00786 | -0.058 | 44.326
0.5 | 0.404 | 0.00801 | -0.059 | 50.474
1 | 0.46 | 0.0086 | -0.061 | 53.555
1.5 | 0.517 | 0.00865 | -0.062 | 59.735
2 | 0.573 | 0.00881 | -0.063 | 64.999
2.5 | 0.629 | 0.00888 | -0.064 | 70.876
3 | 0.686 | 0.00834 | -0.066 | 82.239
3.5 | 0.742 | 0.00898 | -0.067 | 82.676
4 | 0.798 | 0.00917 | -0.068 | 87.093
4.5 | 0.855 | 0.0094 | -0.069 | 90.931
5 | 0.911 | 0.00968 | -0.07 | 94.097
5.5 | 0.967 | 0.00989 | -0.071 | 97.837
6 | 1.021 | 0.01067 | -0.073 | 95.66
6.5 | 1.069 | 0.01109 | -0.074 | 96.402
7 | 1.114 | 0.01221 | -0.075 | 91.232
7.5 | 1.153 | 0.01277 | -0.076 | 90.265
8 | 1.185 | 0.01334 | -0.077 | 88.857
8.5 | 1.211 | 0.01409 | -0.078 | 85.938
9 | 1.228 | 0.01468 | -0.079 | 83.643
9.5 | 1.237 | 0.01552 | -0.08 | 79.669
10 | 1.236 | 0.01629 | -0.081 | 75.905
10.5 | 1.227 | 0.01719 | -0.082 | 71.384
11 | 1.21 | 0.01812 | -0.083 | 66.742
11.5 | 1.184 | 0.01932 | -0.084 | 61.272
12 | 1.152 | 0.02088 | -0.085 | 55.163
12.5 | 1.113 | 0.02191 | -0.086 | 50.812
13 | 0.982 | 0.0363 | -0.078 | 27.058
13.5 | 0.869 | 0.06985 | -0.066 | 12.443
14 | 0.791 | 0.09701 | -0.049 | 8.15
14.5 | 0.772 | 0.08791 | -0.062 | 8.781

## 74. Re 5M Mach 0.00 (2)
BIGFOIL.COM POLAR EXPORT
goe113
GOE 113 |  |  |  | Cl Max: | 1.6727 | at alpha= | 16 | deg
XFOIL ncrit=9 |  |  |  | L/D Max: | 116.174 | at alpha= | 6 | deg
Re: | 5000000 |  |  | Cd Min: | 0.17866 | at alpha= | 19.5 | deg
Mach: | 0 |  |  | Cl=0 at alpha= | -2.6053 | deg
|  |  |  | @ Cl=0.1, Cd= | 0.0067294
|  |  |  | @ Cl=0.4, Cd= | 0.0064932
|  |  |  | @ Cl=0.6, Cd= | 0.0075064
alpha (deg) | Cl | Cd | Cm | Cl/Cd
-7 | -0.4798 | 0.00986 | -0.0569 | -48.6613
-6.5 | -0.4243 | 0.00821 | -0.0572 | -51.6809
-6 | -0.3701 | 0.00731 | -0.057 | -50.6293
-5.5 | -0.3173 | 0.00669 | -0.0563 | -47.429
-5 | -0.265 | 0.00654 | -0.0554 | -40.5199
-4.5 | -0.2121 | 0.00637 | -0.0548 | -33.2967
-4 | -0.1567 | 0.00618 | -0.0548 | -25.356
-3.5 | -0.101 | 0.00612 | -0.0548 | -16.5033
-3 | -0.0446 | 0.00604 | -0.055 | -7.3841
-2.5 | 0.0119 | 0.00624 | -0.0551 | 1.9071
-2 | 0.0687 | 0.00652 | -0.0553 | 10.5368
-1.5 | 0.1255 | 0.0069 | -0.0555 | 18.1884
-1 | 0.1816 | 0.00624 | -0.0558 | 29.1026
-0.5 | 0.2381 | 0.00613 | -0.056 | 38.8418
0 | 0.2945 | 0.0061 | -0.0562 | 48.2787
0.5 | 0.3506 | 0.00618 | -0.0563 | 56.7314
1 | 0.4058 | 0.00653 | -0.0564 | 62.144
1.5 | 0.4609 | 0.00688 | -0.0565 | 66.9913
2 | 0.5166 | 0.00709 | -0.0567 | 72.8632
2.5 | 0.5717 | 0.00742 | -0.0568 | 77.0485
3 | 0.6274 | 0.00759 | -0.0569 | 82.6614
3.5 | 0.6765 | 0.00636 | -0.0565 | 106.3679
4 | 0.7314 | 0.0068 | -0.0565 | 107.5588
4.5 | 0.7866 | 0.00708 | -0.0566 | 111.1017
5 | 0.8413 | 0.00748 | -0.0565 | 112.4733
5.5 | 0.8961 | 0.00778 | -0.0566 | 115.1799
6 | 0.9503 | 0.00818 | -0.0565 | 116.1736
6.5 | 1.0039 | 0.00865 | -0.0564 | 116.0578
7 | 1.0559 | 0.00939 | -0.056 | 112.4494
7.5 | 1.1097 | 0.00966 | -0.056 | 114.8758
8 | 1.1617 | 0.01026 | -0.0557 | 113.2261
8.5 | 1.2122 | 0.01106 | -0.0551 | 109.6022
9 | 1.2615 | 0.01197 | -0.0544 | 105.3885
9.5 | 1.3097 | 0.01296 | -0.0536 | 101.0571
10 | 1.3558 | 0.01415 | -0.0524 | 95.8163
10.5 | 1.3992 | 0.01558 | -0.0509 | 89.8074
11 | 1.4352 | 0.01783 | -0.0484 | 80.4936
11.5 | 1.4487 | 0.02261 | -0.0428 | 64.0734
12 | 1.4914 | 0.02334 | -0.0417 | 63.8989
12.5 | 1.5305 | 0.02433 | -0.04 | 62.9059
13 | 1.5662 | 0.02545 | -0.038 | 61.5403
13.5 | 1.6026 | 0.02626 | -0.0361 | 61.0282
14 | 1.6202 | 0.02783 | -0.0314 | 58.2178
14.5 | 1.636 | 0.02979 | -0.0275 | 54.9178
15 | 1.6535 | 0.03202 | -0.025 | 51.6396
15.5 | 1.6616 | 0.03567 | -0.0234 | 46.5826
16 | 1.6727 | 0.03974 | -0.0234 | 42.0911
16.5 | 1.6613 | 0.04753 | -0.0256 | 34.9527
17 | 1.6558 | 0.05519 | -0.0286 | 30.0018
17.5 | 1.6074 | 0.06996 | -0.035 | 22.976
18 | 1.528 | 0.0913 | -0.0449 | 16.736
18.5 | 1.4197 | 0.12061 | -0.0591 | 11.771
19 | 1.3265 | 0.14878 | -0.0739 | 8.9158
19.5 | 1.2431 | 0.17866 | -0.091 | 6.9579

## 75. Re 5M Mach 0.10 (1)
BIGFOIL.COM POLAR EXPORT
goe113
GOE 113 |  |  |  | Cl Max: | 1.234 | at alpha= | 9.5 | deg
JavaFoil+Calcfoil stall+Eppler ext transition |  |  |  | L/D Max: | 97.661 | at alpha= | 5.5 | deg
Re: | 5000000 |  |  | Cd Min: | 0.00769 | at alpha= | -1 | deg
Mach: | 0.1 |  |  | Cl=0 at alpha= | -3.1415 | deg
|  |  |  | @ Cl=0.1, Cd= | 0.0080256
|  |  |  | @ Cl=0.4, Cd= | 0.0080039
|  |  |  | @ Cl=0.6, Cd= | 0.0088271
alpha (deg) | Cl | Cd | Cm | Cl/Cd
-15 | -0.253 | 0.11421 | -0.007 | -2.217
-14.5 | -0.269 | 0.10878 | -0.007 | -2.474
-14 | -0.285 | 0.10489 | -0.008 | -2.72
-13.5 | -0.301 | 0.09851 | -0.009 | -3.058
-13 | -0.317 | 0.09392 | -0.009 | -3.373
-12.5 | -0.331 | 0.09012 | -0.01 | -3.678
-12 | -0.345 | 0.08564 | -0.011 | -4.026
-11.5 | -0.356 | 0.08234 | -0.011 | -4.327
-11 | -0.365 | 0.07665 | -0.012 | -4.768
-10.5 | -0.372 | 0.07114 | -0.013 | -5.225
-10 | -0.374 | 0.06705 | -0.014 | -5.583
-9.5 | -0.373 | 0.06239 | -0.014 | -5.977
-9 | -0.367 | 0.05866 | -0.015 | -6.256
-8.5 | -0.356 | 0.05483 | -0.016 | -6.497
-8 | -0.341 | 0.05136 | -0.017 | -6.631
-7.5 | -0.32 | 0.04837 | -0.018 | -6.618
-7 | -0.295 | 0.04532 | -0.018 | -6.51
-6.5 | -0.266 | 0.04286 | -0.019 | -6.2
-6 | -0.233 | 0.04049 | -0.02 | -5.748
-5.5 | -0.196 | 0.0385 | -0.02 | -5.102
-5 | -0.158 | 0.03677 | -0.021 | -4.289
-4.5 | -0.117 | 0.03544 | -0.022 | -3.297
-4 | -0.091 | 0.00809 | -0.047 | -11.247
-3.5 | -0.038 | 0.00806 | -0.048 | -4.734
-3 | 0.015 | 0.00808 | -0.05 | 1.896
-2.5 | 0.069 | 0.00802 | -0.051 | 8.648
-2 | 0.124 | 0.00803 | -0.053 | 15.429
-1.5 | 0.179 | 0.00773 | -0.054 | 23.133
-1 | 0.234 | 0.00769 | -0.055 | 30.405
-0.5 | 0.289 | 0.00795 | -0.057 | 36.422
0 | 0.35 | 0.00787 | -0.058 | 44.479
0.5 | 0.406 | 0.00802 | -0.059 | 50.679
1 | 0.463 | 0.0086 | -0.061 | 53.797
1.5 | 0.519 | 0.00865 | -0.062 | 59.997
2 | 0.576 | 0.00878 | -0.063 | 65.558
2.5 | 0.632 | 0.00889 | -0.065 | 71.158
3 | 0.689 | 0.00837 | -0.066 | 82.313
3.5 | 0.746 | 0.00903 | -0.067 | 82.581
4 | 0.802 | 0.00918 | -0.068 | 87.38
4.5 | 0.859 | 0.00942 | -0.07 | 91.198
5 | 0.916 | 0.00971 | -0.071 | 94.334
5.5 | 0.972 | 0.00995 | -0.072 | 97.661
6 | 1.026 | 0.01073 | -0.073 | 95.612
6.5 | 1.074 | 0.01113 | -0.074 | 96.508
7 | 1.118 | 0.01227 | -0.075 | 91.167
7.5 | 1.157 | 0.01285 | -0.076 | 90.046
8 | 1.188 | 0.01348 | -0.077 | 88.144
8.5 | 1.212 | 0.01413 | -0.078 | 85.781
9 | 1.228 | 0.01483 | -0.079 | 82.791
9.5 | 1.234 | 0.01565 | -0.08 | 78.811
10 | 1.23 | 0.0165 | -0.081 | 74.535
10.5 | 1.217 | 0.01736 | -0.083 | 70.067
11 | 1.194 | 0.01837 | -0.084 | 64.99
11.5 | 1.163 | 0.01986 | -0.084 | 58.546
12 | 1.125 | 0.02118 | -0.085 | 53.084
12.5 | 1.032 | 0.02582 | -0.082 | 39.967
13 | 0.909 | 0.0505 | -0.073 | 18.002
13.5 | 0.792 | 0.09284 | -0.049 | 8.535
14 | 0.77 | 0.08355 | -0.062 | 9.216
14.5 | 0.733 | 0.08019 | -0.066 | 9.137

## 76. Re 5M Mach 0.10 (2)
BIGFOIL.COM POLAR EXPORT
goe113
GOE 113 |  |  |  | Cl Max: | 1.5992 | at alpha= | 14.5 | deg
XFOIL ncrit=9 |  |  |  | L/D Max: | 116.173 | at alpha= | 6 | deg
Re: | 5000000 |  |  | Cd Min: | 0.18331 | at alpha= | -14.5 | deg
Mach: | 0.1 |  |  | Cl=0 at alpha= | -2.6037 | deg
|  |  |  | @ Cl=0.1, Cd= | 0.0067163
|  |  |  | @ Cl=0.4, Cd= | 0.0064995
|  |  |  | @ Cl=0.6, Cd= | 0.0075062
alpha (deg) | Cl | Cd | Cm | Cl/Cd
-14.5 | -0.6153 | 0.18331 | 0.0339 | -3.3566
-14 | -0.6006 | 0.17695 | 0.0309 | -3.3942
-13.5 | -0.5865 | 0.17053 | 0.028 | -3.4393
-13 | -0.5725 | 0.16392 | 0.0251 | -3.4926
-12.5 | -0.5583 | 0.15644 | 0.0224 | -3.5688
-12 | -0.5464 | 0.1492 | 0.0197 | -3.6622
-11.5 | -0.535 | 0.14195 | 0.0169 | -3.7689
-11 | -0.524 | 0.13466 | 0.0142 | -3.8913
-10.5 | -0.5136 | 0.12737 | 0.0114 | -4.0323
-10 | -0.5035 | 0.12005 | 0.0086 | -4.1941
-9.5 | -0.4937 | 0.11274 | 0.0056 | -4.3791
-9 | -0.4843 | 0.10539 | 0.0024 | -4.5953
-8.5 | -0.4755 | 0.09798 | -0.001 | -4.853
-7.5 | -0.4818 | 0.07335 | -0.0205 | -6.5685
-7 | -0.4762 | 0.01519 | -0.0579 | -31.3496
-6.5 | -0.4275 | 0.00878 | -0.0581 | -48.6902
-6 | -0.3733 | 0.00758 | -0.0577 | -49.248
-5.5 | -0.3201 | 0.00683 | -0.0569 | -46.8668
-5 | -0.2675 | 0.00659 | -0.056 | -40.5918
-4.5 | -0.214 | 0.00645 | -0.0553 | -33.1783
-4 | -0.1581 | 0.00621 | -0.0552 | -25.4589
-3.5 | -0.102 | 0.00616 | -0.0552 | -16.5584
-3 | -0.0451 | 0.00607 | -0.0553 | -7.43
-2.5 | 0.0118 | 0.00623 | -0.0555 | 1.8941
-2 | 0.069 | 0.00651 | -0.0556 | 10.5991
-1.5 | 0.1261 | 0.00689 | -0.0558 | 18.3019
-1 | 0.1826 | 0.00625 | -0.056 | 29.216
-0.5 | 0.2394 | 0.00614 | -0.0562 | 38.9902
0 | 0.2961 | 0.0061 | -0.0564 | 48.541
0.5 | 0.3525 | 0.0062 | -0.0566 | 56.8548
1 | 0.408 | 0.00655 | -0.0567 | 62.2901
1.5 | 0.4635 | 0.00689 | -0.0568 | 67.2714
2 | 0.5195 | 0.0071 | -0.057 | 73.169
2.5 | 0.5749 | 0.00743 | -0.057 | 77.3755
3 | 0.6309 | 0.0076 | -0.0572 | 83.0132
3.5 | 0.6803 | 0.00638 | -0.0567 | 106.6301
4 | 0.7356 | 0.00681 | -0.0567 | 108.0176
4.5 | 0.7912 | 0.0071 | -0.0567 | 111.4366
5 | 0.8461 | 0.00755 | -0.0566 | 112.0662
5.5 | 0.9015 | 0.00782 | -0.0567 | 115.2813
6 | 0.9561 | 0.00823 | -0.0566 | 116.1725
6.5 | 1.0101 | 0.00872 | -0.0564 | 115.8372
7 | 1.0627 | 0.00943 | -0.0559 | 112.6935
7.5 | 1.1167 | 0.00977 | -0.0559 | 114.2989
8 | 1.1687 | 0.01047 | -0.0554 | 111.6237
8.5 | 1.2191 | 0.01138 | -0.0546 | 107.1265
9 | 1.2681 | 0.01242 | -0.0536 | 102.1014
9.5 | 1.3158 | 0.01355 | -0.0525 | 97.107
10 | 1.3614 | 0.01487 | -0.0511 | 91.5535
10.5 | 1.4023 | 0.01668 | -0.0491 | 84.0707
11 | 1.4132 | 0.02217 | -0.0428 | 63.7438
11.5 | 1.4554 | 0.02314 | -0.0414 | 62.8954
12 | 1.4972 | 0.024 | -0.0399 | 62.3833
12.5 | 1.5341 | 0.02519 | -0.0378 | 60.9012
13 | 1.5648 | 0.02667 | -0.0349 | 58.6727
13.5 | 1.5886 | 0.02792 | -0.0308 | 56.8983
14 | 1.5954 | 0.03058 | -0.0259 | 52.1714
14.5 | 1.5992 | 0.03425 | -0.0229 | 46.692
15 | 1.5969 | 0.03967 | -0.0223 | 40.2546
15.5 | 1.5788 | 0.04856 | -0.025 | 32.5124
16 | 1.5532 | 0.05971 | -0.03 | 26.0124
16.5 | 1.4947 | 0.07691 | -0.0381 | 19.4344
17 | 1.4404 | 0.09481 | -0.0468 | 15.1925
17.5 | 1.3556 | 0.1202 | -0.0594 | 11.2779
18 | 1.2792 | 0.14524 | -0.0724 | 8.8075
18.5 | 1.1781 | 0.18094 | -0.0923 | 6.511

## 77. Re 5M Mach 0.25 (1)
BIGFOIL.COM POLAR EXPORT
goe113
GOE 113 |  |  |  | Cl Max: | 1.216 | at alpha= | 8.5 | deg
JavaFoil+Calcfoil stall+Eppler ext transition |  |  |  | L/D Max: | 98.693 | at alpha= | 5.5 | deg
Re: | 5000000 |  |  | Cd Min: | 0.00769 | at alpha= | -1 | deg
Mach: | 0.25 |  |  | Cl=0 at alpha= | -3.1454 | deg
|  |  |  | @ Cl=0.1, Cd= | 0.0080196
|  |  |  | @ Cl=0.4, Cd= | 0.0079672
|  |  |  | @ Cl=0.6, Cd= | 0.04731
alpha (deg) | Cl | Cd | Cm | Cl/Cd
-13.5 | -0.053 | 0.10062 | -0.009 | -0.522
-13 | -0.05 | 0.09293 | -0.01 | -0.54
-12.5 | -0.079 | 0.08971 | -0.011 | -0.886
-12 | -0.148 | 0.08536 | -0.011 | -1.73
-11.5 | -0.193 | 0.08304 | -0.012 | -2.322
-11 | -0.231 | 0.07819 | -0.012 | -2.954
-10.5 | -0.263 | 0.07576 | -0.013 | -3.478
-10 | -0.29 | 0.07152 | -0.014 | -4.053
-9.5 | -0.309 | 0.06765 | -0.014 | -4.575
-9 | -0.322 | 0.0622 | -0.015 | -5.172
-8.5 | -0.326 | 0.05741 | -0.016 | -5.677
-8 | -0.322 | 0.0532 | -0.017 | -6.054
-7.5 | -0.31 | 0.04967 | -0.018 | -6.249
-7 | -0.291 | 0.04629 | -0.019 | -6.296
-6.5 | -0.266 | 0.04342 | -0.02 | -6.127
-6 | -0.235 | 0.04086 | -0.02 | -5.755
-5.5 | -0.2 | 0.03877 | -0.021 | -5.153
-5 | -0.161 | 0.03699 | -0.022 | -4.354
-4.5 | -0.12 | 0.03559 | -0.022 | -3.361
-4 | -0.076 | 0.03418 | -0.023 | -2.228
-3.5 | -0.039 | 0.00809 | -0.05 | -4.834
-3 | 0.016 | 0.00806 | -0.051 | 1.948
-2.5 | 0.071 | 0.00803 | -0.053 | 8.86
-2 | 0.127 | 0.00801 | -0.054 | 15.874
-1.5 | 0.183 | 0.00771 | -0.056 | 23.79
-1 | 0.24 | 0.00769 | -0.057 | 31.233
-0.5 | 0.297 | 0.00797 | -0.058 | 37.288
0 | 0.36 | 0.00789 | -0.06 | 45.589
0.5 | 0.417 | 0.008 | -0.061 | 52.184
1 | 0.475 | 0.00859 | -0.062 | 55.314
1.5 | 0.533 | 0.00866 | -0.064 | 61.578
2 | 0.592 | 0.00878 | -0.065 | 67.347
2.5 | 0.65 | 0.00885 | -0.066 | 73.401
3 | 0.708 | 0.00844 | -0.068 | 83.886
3.5 | 0.766 | 0.00915 | -0.069 | 83.702
4 | 0.824 | 0.00932 | -0.07 | 88.436
4.5 | 0.882 | 0.00962 | -0.071 | 91.727
5 | 0.94 | 0.00984 | -0.073 | 95.566
5.5 | 0.998 | 0.01011 | -0.074 | 98.693
6 | 1.053 | 0.01099 | -0.075 | 95.784
6.5 | 1.101 | 0.01148 | -0.076 | 95.888
7 | 1.143 | 0.01268 | -0.077 | 90.16
7.5 | 1.178 | 0.01334 | -0.078 | 88.321
8 | 1.203 | 0.01406 | -0.079 | 85.581
8.5 | 1.216 | 0.01482 | -0.081 | 82.098
9 | 1.216 | 0.01568 | -0.082 | 77.598
9.5 | 1.201 | 0.01671 | -0.083 | 71.887
10 | 1.17 | 0.01778 | -0.084 | 65.781
10.5 | 1.121 | 0.01898 | -0.085 | 59.069
11 | 1.056 | 0.02052 | -0.086 | 51.466
11.5 | 0.789 | 0.07819 | -0.046 | 10.089
12 | 0.734 | 0.07102 | -0.061 | 10.338
12.5 | 0.711 | 0.03798 | -0.079 | 18.718
13 | 0.604 | 0.04165 | -0.079 | 14.512
13.5 | 0.49 | 0.04731 | -0.079 | 10.36

## 78. Re 5M Mach 0.25 (2)
BIGFOIL.COM POLAR EXPORT
goe113
GOE 113 |  |  |  | Cl Max: | 1.333 | at alpha= | 10.5 | deg
XFOIL ncrit=9 |  |  |  | L/D Max: | 116.11 | at alpha= | 5.5 | deg
Re: | 5000000 |  |  | Cd Min: | 0.18375 | at alpha= | 15.5 | deg
Mach: | 0.25 |  |  | Cl=0 at alpha= | -99 | deg
|  |  |  | @ Cl=0.1, Cd= | 0.00614
|  |  |  | @ Cl=0.4, Cd= | 0.0065432
|  |  |  | @ Cl=0.6, Cd= | 0.0075056
alpha (deg) | Cl | Cd | Cm | Cl/Cd
0 | 0.3051 | 0.00614 | -0.058 | 49.6906
0.5 | 0.363 | 0.00629 | -0.0581 | 57.7107
1 | 0.42 | 0.00668 | -0.0581 | 62.8743
1.5 | 0.4776 | 0.00694 | -0.0582 | 68.8184
2 | 0.5353 | 0.00718 | -0.0583 | 74.5543
2.5 | 0.5926 | 0.00748 | -0.0584 | 79.2246
3 | 0.6505 | 0.00768 | -0.0584 | 84.7005
3.5 | 0.701 | 0.0066 | -0.0578 | 106.2121
4 | 0.7588 | 0.0069 | -0.0577 | 109.971
4.5 | 0.8166 | 0.00722 | -0.0576 | 113.1025
5 | 0.8737 | 0.00766 | -0.0574 | 114.0601
5.5 | 0.9312 | 0.00802 | -0.0572 | 116.1097
6 | 0.988 | 0.00851 | -0.0568 | 116.0987
6.5 | 1.0427 | 0.00938 | -0.0559 | 111.162
7 | 1.0991 | 0.00988 | -0.0553 | 111.2449
7.5 | 1.1525 | 0.0109 | -0.0541 | 105.7339
8 | 1.2009 | 0.01261 | -0.0521 | 95.2339
8.5 | 1.2443 | 0.01487 | -0.0492 | 83.6785
9 | 1.2871 | 0.01708 | -0.0464 | 75.3571
9.5 | 1.3292 | 0.01919 | -0.0437 | 69.2652
10 | 1.3295 | 0.02688 | -0.0358 | 49.4606
10.5 | 1.333 | 0.03247 | -0.0295 | 41.0533
11 | 1.297 | 0.03911 | -0.0205 | 33.1629
11.5 | 1.2572 | 0.04849 | -0.0198 | 25.927
12 | 1.2208 | 0.06128 | -0.0269 | 19.9217
12.5 | 1.1887 | 0.07558 | -0.0363 | 15.7277
13 | 1.1592 | 0.09085 | -0.0459 | 12.7595
13.5 | 1.1311 | 0.10698 | -0.0552 | 10.573
14 | 1.1028 | 0.12327 | -0.0636 | 8.9462
14.5 | 1.0717 | 0.14091 | -0.0723 | 7.6056
15 | 1.0274 | 0.16459 | -0.0827 | 6.2422
15.5 | 1.0084 | 0.18375 | -0.0913 | 5.4879

## 79. Re 5M Mach 0.50 (1)
BIGFOIL.COM POLAR EXPORT
goe113
GOE 113 |  |  |  | Cl Max: | 1.27 | at alpha= | 20 | deg
JavaFoil+Calcfoil stall+Eppler ext transition |  |  |  | L/D Max: | 97.704 | at alpha= | 5 | deg
Re: | 5000000 |  |  | Cd Min: | 0.00775 | at alpha= | -1 | deg
Mach: | 0.5 |  |  | Cl=0 at alpha= | -3.1429 | deg
|  |  |  | @ Cl=0.1, Cd= | 0.0080833
|  |  |  | @ Cl=0.4, Cd= | 0.0080303
|  |  |  | @ Cl=0.6, Cd= | 0.0088805
alpha (deg) | Cl | Cd | Cm | Cl/Cd
-20 | -0.784 | 0.15303 | 0.001 | -5.121
-19.5 | -0.762 | 0.14837 | 0 | -5.139
-19 | -0.741 | 0.14306 | -0.001 | -5.178
-18.5 | -0.718 | 0.14547 | -0.002 | -4.934
-18 | -0.696 | 0.136 | -0.003 | -5.121
-17.5 | -0.675 | 0.13075 | -0.004 | -5.162
-17 | -0.653 | 0.12552 | -0.005 | -5.206
-16.5 | -0.632 | 0.12472 | -0.006 | -5.065
-16 | -0.61 | 0.12146 | -0.007 | -5.021
-15.5 | -0.588 | 0.1122 | -0.008 | -5.242
-15 | -0.566 | 0.10762 | -0.009 | -5.26
-14.5 | -0.544 | 0.10874 | -0.01 | -5.004
-14 | -0.521 | 0.10214 | -0.01 | -5.103
-13.5 | -0.499 | 0.09513 | -0.011 | -5.244
-13 | -0.477 | 0.08743 | -0.012 | -5.45
-12.5 | -0.454 | 0.08102 | -0.013 | -5.603
-12 | -0.431 | 0.07653 | -0.014 | -5.632
-11.5 | -0.408 | 0.07148 | -0.016 | -5.71
-11 | -0.385 | 0.06671 | -0.017 | -5.774
-10.5 | -0.362 | 0.06245 | -0.018 | -5.797
-10 | -0.339 | 0.05825 | -0.02 | -5.823
-9.5 | -0.316 | 0.0546 | -0.021 | -5.787
-9 | -0.293 | 0.05001 | -0.023 | -5.86
-8.5 | -0.323 | 0.00947 | -0.039 | -34.124
-8 | -0.294 | 0.00899 | -0.04 | -32.725
-7.5 | -0.265 | 0.00885 | -0.042 | -29.883
-7 | -0.192 | 0.05784 | -0.021 | -3.321
-6.5 | -0.167 | 0.05381 | -0.021 | -3.112
-6 | -0.143 | 0.04768 | -0.021 | -2.996
-5.5 | -0.193 | 0.04256 | -0.023 | -4.526
-5 | -0.17 | 0.03836 | -0.023 | -4.429
-4.5 | -0.13 | 0.03653 | -0.024 | -3.559
-4 | -0.084 | 0.03483 | -0.025 | -2.398
-3.5 | -0.035 | 0.03346 | -0.027 | -1.055
-3 | 0.014 | 0.03235 | -0.028 | 0.44
-2.5 | 0.079 | 0.00809 | -0.059 | 9.785
-2 | 0.142 | 0.00807 | -0.06 | 17.541
-1.5 | 0.205 | 0.00804 | -0.062 | 25.459
-1 | 0.268 | 0.00775 | -0.064 | 34.587
-0.5 | 0.332 | 0.00804 | -0.065 | 41.31
0 | 0.402 | 0.00803 | -0.067 | 50.075
0.5 | 0.467 | 0.00859 | -0.068 | 54.321
1 | 0.531 | 0.00874 | -0.07 | 60.801
1.5 | 0.596 | 0.00887 | -0.071 | 67.156
2 | 0.661 | 0.00904 | -0.073 | 73.076
2.5 | 0.725 | 0.00919 | -0.074 | 78.96
3 | 0.79 | 0.00944 | -0.076 | 83.693
3.5 | 0.855 | 0.00964 | -0.077 | 88.685
4 | 0.919 | 0.01004 | -0.079 | 91.559
4.5 | 0.983 | 0.01037 | -0.08 | 94.811
5 | 1.047 | 0.01071 | -0.081 | 97.704
5.5 | 1.11 | 0.01174 | -0.082 | 94.538
6 | 1.166 | 0.01247 | -0.084 | 93.492
6.5 | 1.205 | 0.01393 | -0.085 | 86.475
7 | 1.217 | 0.01509 | -0.086 | 80.687
7.5 | 1.166 | 0.01663 | -0.088 | 70.099
8 | 0.729 | 0.01875 | -0.089 | 38.881
8.5 | 0.763 | 0.0207 | -0.09 | 36.836
9 | 0.675 | 0.05122 | -0.069 | 13.183
9.5 | 0.671 | 0.0701 | -0.05 | 9.575
10 | 0.721 | 0.06456 | -0.066 | 11.174
10.5 | 0.747 | 0.07155 | -0.066 | 10.443
11 | 0.762 | 0.08536 | -0.06 | 8.927
11.5 | 0.78 | 0.08669 | -0.053 | 9.002
12 | 0.807 | 0.09617 | -0.054 | 8.396
12.5 | 0.834 | 0.094 | -0.054 | 8.873
13 | 0.861 | 0.10075 | -0.055 | 8.548
13.5 | 0.912 | 0.09411 | -0.07 | 9.691
14 | 0.942 | 0.0976 | -0.072 | 9.656
14.5 | 0.965 | 0.10837 | -0.07 | 8.903
15 | 0.992 | 0.11918 | -0.071 | 8.322
15.5 | 1.017 | 0.12673 | -0.07 | 8.027
16 | 1.037 | 0.1294 | -0.068 | 8.014
16.5 | 1.06 | 0.12811 | -0.066 | 8.276
17 | 1.088 | 0.13461 | -0.067 | 8.079
17.5 | 1.115 | 0.13672 | -0.068 | 8.154
18 | 1.142 | 0.14014 | -0.068 | 8.15
18.5 | 1.175 | 0.14268 | -0.072 | 8.234
19 | 1.215 | 0.13723 | -0.077 | 8.851
19.5 | 1.24 | 0.14809 | -0.077 | 8.376
20 | 1.27 | 0.15309 | -0.078 | 8.297

## 80. Re 5M Mach 0.50 (2)
BIGFOIL.COM POLAR EXPORT
goe113
GOE 113 |  |  |  | Cl Max: | 1.2241 | at alpha= | 7.5 | deg
XFOIL ncrit=9 |  |  |  | L/D Max: | 118.234 | at alpha= | 4.5 | deg
Re: | 5000000 |  |  | Cd Min: | 0.14933 | at alpha= | 12.5 | deg
Mach: | 0.5 |  |  | Cl=0 at alpha= | -99 | deg
|  |  |  | @ Cl=0.1, Cd= | 0.00644
|  |  |  | @ Cl=0.4, Cd= | 0.0068147
|  |  |  | @ Cl=0.6, Cd= | 0.0075144
alpha (deg) | Cl | Cd | Cm | Cl/Cd
0 | 0.3444 | 0.00644 | -0.0645 | 53.4783
0.5 | 0.4082 | 0.00687 | -0.0643 | 59.4178
1 | 0.4745 | 0.00696 | -0.0643 | 68.1753
1.5 | 0.5407 | 0.00713 | -0.0643 | 75.8345
2 | 0.6055 | 0.00755 | -0.0641 | 80.1987
2.5 | 0.6721 | 0.00771 | -0.064 | 87.1725
3 | 0.7371 | 0.00818 | -0.0635 | 90.11
3.5 | 0.7962 | 0.00698 | -0.0624 | 114.0688
4 | 0.8636 | 0.00734 | -0.0617 | 117.6567
4.5 | 0.9305 | 0.00787 | -0.0607 | 118.2338
5 | 0.9975 | 0.0085 | -0.0592 | 117.3529
5.5 | 1.0631 | 0.00943 | -0.0571 | 112.7359
6 | 1.1201 | 0.01147 | -0.0532 | 97.6548
6.5 | 1.1645 | 0.01477 | -0.0471 | 78.8422
7 | 1.2033 | 0.0187 | -0.0404 | 64.3476
7.5 | 1.2241 | 0.02395 | -0.0326 | 51.1106
8 | 1.2149 | 0.02987 | -0.0234 | 40.6729
8.5 | 1.1858 | 0.03739 | -0.0191 | 31.7144
9 | 1.1558 | 0.04902 | -0.0254 | 23.5781
9.5 | 1.1234 | 0.06313 | -0.0352 | 17.795
10 | 1.0907 | 0.07825 | -0.0449 | 13.9387
10.5 | 1.0599 | 0.09351 | -0.0532 | 11.3346
11 | 1.032 | 0.10801 | -0.0602 | 9.5547
11.5 | 1.0092 | 0.12228 | -0.0668 | 8.2532
12 | 0.9941 | 0.13619 | -0.0729 | 7.2994
12.5 | 0.9876 | 0.14933 | -0.0789 | 6.6135

## 81. Re 6M Mach 0.00 (1)
BIGFOIL.COM POLAR EXPORT
goe113
GOE 113 |  |  |  | Cl Max: | 1.237 | at alpha= | 9.5 | deg
JavaFoil+Calcfoil stall+Eppler ext transition |  |  |  | L/D Max: | 99.659 | at alpha= | 5.5 | deg
Re: | 6000000 |  |  | Cd Min: | 0.00761 | at alpha= | -1 | deg
Mach: | 0 |  |  | Cl=0 at alpha= | -3.1415 | deg
|  |  |  | @ Cl=0.1, Cd= | 0.0079056
|  |  |  | @ Cl=0.4, Cd= | 0.0082879
|  |  |  | @ Cl=0.6, Cd= | 0.0086723
alpha (deg) | Cl | Cd | Cm | Cl/Cd
-15.5 | -0.273 | 0.11701 | -0.006 | -2.334
-15 | -0.287 | 0.11267 | -0.007 | -2.549
-14.5 | -0.301 | 0.10733 | -0.007 | -2.807
-14 | -0.315 | 0.1032 | -0.008 | -3.057
-13.5 | -0.329 | 0.09806 | -0.009 | -3.357
-13 | -0.342 | 0.09247 | -0.009 | -3.702
-12.5 | -0.354 | 0.08891 | -0.01 | -3.986
-12 | -0.365 | 0.08456 | -0.011 | -4.317
-11.5 | -0.374 | 0.08008 | -0.011 | -4.669
-11 | -0.38 | 0.07526 | -0.012 | -5.053
-10.5 | -0.384 | 0.07048 | -0.013 | -5.445
-10 | -0.384 | 0.06541 | -0.014 | -5.869
-9.5 | -0.38 | 0.06181 | -0.014 | -6.15
-9 | -0.372 | 0.058 | -0.015 | -6.416
-8.5 | -0.36 | 0.0541 | -0.016 | -6.647
-8 | -0.343 | 0.05085 | -0.017 | -6.738
-7.5 | -0.321 | 0.04796 | -0.018 | -6.695
-7 | -0.295 | 0.04524 | -0.018 | -6.526
-6.5 | -0.265 | 0.04251 | -0.019 | -6.245
-6 | -0.234 | 0.03868 | -0.023 | -6.044
-5.5 | -0.196 | 0.0383 | -0.02 | -5.112
-5 | -0.157 | 0.03677 | -0.021 | -4.273
-4.5 | -0.142 | 0.00807 | -0.045 | -17.659
-4 | -0.091 | 0.008 | -0.047 | -11.321
-3.5 | -0.038 | 0.00801 | -0.048 | -4.742
-3 | 0.015 | 0.00794 | -0.05 | 1.92
-2.5 | 0.069 | 0.00794 | -0.051 | 8.691
-2 | 0.123 | 0.00788 | -0.052 | 15.638
-1.5 | 0.178 | 0.00766 | -0.054 | 23.212
-1 | 0.233 | 0.00761 | -0.055 | 30.608
-0.5 | 0.288 | 0.00784 | -0.057 | 36.746
0 | 0.348 | 0.00787 | -0.058 | 44.242
0.5 | 0.404 | 0.00832 | -0.059 | 48.605
1 | 0.46 | 0.00843 | -0.061 | 54.638
1.5 | 0.517 | 0.00857 | -0.062 | 60.307
2 | 0.573 | 0.0086 | -0.063 | 66.639
2.5 | 0.629 | 0.00875 | -0.064 | 71.9
3 | 0.686 | 0.00863 | -0.066 | 79.428
3.5 | 0.742 | 0.00881 | -0.067 | 84.192
4 | 0.798 | 0.00902 | -0.068 | 88.53
4.5 | 0.855 | 0.0092 | -0.069 | 92.915
5 | 0.911 | 0.00946 | -0.07 | 96.325
5.5 | 0.967 | 0.00971 | -0.072 | 99.659
6 | 1.021 | 0.01043 | -0.073 | 97.831
6.5 | 1.069 | 0.0109 | -0.074 | 98.129
7 | 1.114 | 0.0119 | -0.075 | 93.591
7.5 | 1.153 | 0.01245 | -0.076 | 92.591
8 | 1.185 | 0.013 | -0.077 | 91.178
8.5 | 1.211 | 0.01373 | -0.078 | 88.163
9 | 1.228 | 0.0143 | -0.079 | 85.875
9.5 | 1.237 | 0.01509 | -0.08 | 81.971
10 | 1.236 | 0.01585 | -0.081 | 78.015
10.5 | 1.227 | 0.0167 | -0.082 | 73.47
11 | 1.21 | 0.01766 | -0.083 | 68.499
11.5 | 1.184 | 0.0189 | -0.084 | 62.649
12 | 1.152 | 0.01988 | -0.085 | 57.923
12.5 | 1.113 | 0.02192 | -0.086 | 50.791
13 | 0.997 | 0.03194 | -0.08 | 31.206
13.5 | 0.9 | 0.05356 | -0.073 | 16.809
14 | 0.809 | 0.08565 | -0.06 | 9.451
14.5 | 0.778 | 0.08231 | -0.065 | 9.451

## 82. Re 6M Mach 0.00 (2)
BIGFOIL.COM POLAR EXPORT
goe113
GOE 113 |  |  |  | Cl Max: | 1.7641 | at alpha= | 17 | deg
XFOIL ncrit=9 |  |  |  | L/D Max: | 120.946 | at alpha= | 7.5 | deg
Re: | 6000000 |  |  | Cd Min: | 0.15621 | at alpha= | 20 | deg
Mach: | 0 |  |  | Cl=0 at alpha= | -2.6034 | deg
|  |  |  | @ Cl=0.1, Cd= | 0.0064575
|  |  |  | @ Cl=0.4, Cd= | 0.0064992
|  |  |  | @ Cl=0.6, Cd= | 0.0066367
alpha (deg) | Cl | Cd | Cm | Cl/Cd
-7 | -0.4792 | 0.00948 | -0.0571 | -50.5485
-6.5 | -0.4261 | 0.00793 | -0.0568 | -53.7327
-6 | -0.3736 | 0.00707 | -0.0562 | -52.843
-5.5 | -0.3211 | 0.00644 | -0.0554 | -49.8602
-5 | -0.2683 | 0.00645 | -0.0547 | -41.5969
-4.5 | -0.2131 | 0.00632 | -0.0547 | -33.7184
-4 | -0.1575 | 0.00609 | -0.0547 | -25.8621
-3.5 | -0.1014 | 0.00601 | -0.0548 | -16.8719
-3 | -0.0449 | 0.00592 | -0.055 | -7.5845
-2.5 | 0.0117 | 0.006 | -0.0552 | 1.95
-2 | 0.0685 | 0.00628 | -0.0553 | 10.9076
-1.5 | 0.1253 | 0.0066 | -0.0555 | 18.9848
-1 | 0.1816 | 0.00614 | -0.0558 | 29.5765
0 | 0.2944 | 0.00603 | -0.0562 | 48.8226
0.5 | 0.3501 | 0.00622 | -0.0564 | 56.2862
1 | 0.4055 | 0.00653 | -0.0565 | 62.098
1.5 | 0.4613 | 0.00674 | -0.0567 | 68.4421
2 | 0.5168 | 0.007 | -0.0568 | 73.8286
3.5 | 0.6771 | 0.0063 | -0.0566 | 107.4762
4 | 0.7327 | 0.00658 | -0.0567 | 111.3526
4.5 | 0.788 | 0.00686 | -0.0568 | 114.8688
5 | 0.8428 | 0.00724 | -0.0568 | 116.4088
5.5 | 0.8979 | 0.0075 | -0.0569 | 119.72
6 | 0.9522 | 0.00789 | -0.0569 | 120.6844
6.5 | 1.0057 | 0.0084 | -0.0567 | 119.7262
7 | 1.0587 | 0.00894 | -0.0565 | 118.4228
7.5 | 1.1127 | 0.0092 | -0.0566 | 120.9457
8 | 1.1651 | 0.00972 | -0.0564 | 119.8663
8.5 | 1.2163 | 0.01042 | -0.0559 | 116.7274
9 | 1.2662 | 0.01127 | -0.0553 | 112.3514
9.5 | 1.3144 | 0.0123 | -0.0544 | 106.8618
10 | 1.3597 | 0.01365 | -0.0531 | 99.6117
10.5 | 1.3988 | 0.01572 | -0.0509 | 88.9822
11 | 1.4228 | 0.01956 | -0.0465 | 72.7403
11.5 | 1.4679 | 0.02029 | -0.0456 | 72.346
12 | 1.5132 | 0.02092 | -0.0447 | 72.3327
12.5 | 1.5561 | 0.0217 | -0.0435 | 71.7097
13 | 1.5969 | 0.02258 | -0.0421 | 70.7219
13.5 | 1.638 | 0.0233 | -0.0407 | 70.3004
14 | 1.6734 | 0.02437 | -0.0386 | 68.6664
14.5 | 1.7016 | 0.02551 | -0.0354 | 66.7033
15 | 1.7216 | 0.0269 | -0.0312 | 64
15.5 | 1.7366 | 0.02895 | -0.0274 | 59.9862
16 | 1.7557 | 0.03106 | -0.025 | 56.5261
16.5 | 1.7603 | 0.03502 | -0.0233 | 50.2656
17 | 1.7641 | 0.0399 | -0.0233 | 44.213
17.5 | 1.745 | 0.04864 | -0.0257 | 35.8758
18 | 1.7085 | 0.06082 | -0.0304 | 28.0911
18.5 | 1.6554 | 0.07628 | -0.037 | 21.7016
19 | 1.5862 | 0.09593 | -0.046 | 16.535
19.5 | 1.4866 | 0.12299 | -0.0591 | 12.0872
20 | 1.3672 | 0.15621 | -0.0772 | 8.7523

## 83. Re 6M Mach 0.10 (1)
BIGFOIL.COM POLAR EXPORT
goe113
GOE 113 |  |  |  | Cl Max: | 1.234 | at alpha= | 9.5 | deg
JavaFoil+Calcfoil stall+Eppler ext transition |  |  |  | L/D Max: | 99.905 | at alpha= | 5.5 | deg
Re: | 6000000 |  |  | Cd Min: | 0.0076 | at alpha= | -1.5 | deg
Mach: | 0.1 |  |  | Cl=0 at alpha= | -3.1415 | deg
|  |  |  | @ Cl=0.1, Cd= | 0.0078631
|  |  |  | @ Cl=0.4, Cd= | 0.0082754
|  |  |  | @ Cl=0.6, Cd= | 0.0086714
alpha (deg) | Cl | Cd | Cm | Cl/Cd
-15 | -0.253 | 0.11382 | -0.007 | -2.225
-14.5 | -0.269 | 0.10835 | -0.007 | -2.484
-14 | -0.285 | 0.10224 | -0.008 | -2.79
-13.5 | -0.301 | 0.09847 | -0.009 | -3.059
-13 | -0.317 | 0.09329 | -0.009 | -3.396
-12.5 | -0.331 | 0.08913 | -0.01 | -3.719
-12 | -0.345 | 0.08514 | -0.011 | -4.051
-11.5 | -0.356 | 0.08139 | -0.011 | -4.379
-11 | -0.366 | 0.07623 | -0.012 | -4.796
-10.5 | -0.372 | 0.0708 | -0.013 | -5.251
-10 | -0.374 | 0.06623 | -0.014 | -5.653
-9.5 | -0.373 | 0.06212 | -0.014 | -6.004
-9 | -0.367 | 0.05833 | -0.015 | -6.291
-8.5 | -0.356 | 0.05458 | -0.016 | -6.527
-8 | -0.341 | 0.05116 | -0.017 | -6.658
-7.5 | -0.32 | 0.04794 | -0.018 | -6.678
-7 | -0.295 | 0.04539 | -0.018 | -6.501
-6.5 | -0.266 | 0.04269 | -0.019 | -6.226
-6 | -0.234 | 0.03891 | -0.023 | -6.019
-5.5 | -0.196 | 0.03836 | -0.02 | -5.122
-5 | -0.158 | 0.03679 | -0.021 | -4.287
-4.5 | -0.143 | 0.00809 | -0.046 | -17.694
-4 | -0.091 | 0.00803 | -0.047 | -11.329
-3.5 | -0.038 | 0.00795 | -0.048 | -4.804
-3 | 0.015 | 0.0079 | -0.05 | 1.938
-2.5 | 0.069 | 0.00788 | -0.051 | 8.8
-2 | 0.124 | 0.00785 | -0.053 | 15.781
-1.5 | 0.179 | 0.0076 | -0.054 | 23.528
-1 | 0.234 | 0.00762 | -0.055 | 30.716
-0.5 | 0.289 | 0.00785 | -0.057 | 36.868
0 | 0.35 | 0.00782 | -0.058 | 44.723
0.5 | 0.406 | 0.00833 | -0.059 | 48.751
1 | 0.463 | 0.00845 | -0.061 | 54.769
1.5 | 0.519 | 0.00851 | -0.062 | 61.024
2 | 0.576 | 0.00862 | -0.063 | 66.808
2.5 | 0.632 | 0.00874 | -0.065 | 72.386
3 | 0.689 | 0.00868 | -0.066 | 79.4
3.5 | 0.746 | 0.00885 | -0.067 | 84.233
4 | 0.802 | 0.00903 | -0.068 | 88.831
4.5 | 0.859 | 0.00922 | -0.07 | 93.22
5 | 0.916 | 0.00948 | -0.071 | 96.602
5.5 | 0.972 | 0.00973 | -0.072 | 99.905
6 | 1.026 | 0.01047 | -0.073 | 98.006
6.5 | 1.074 | 0.01094 | -0.074 | 98.237
7 | 1.118 | 0.01196 | -0.075 | 93.525
7.5 | 1.157 | 0.01252 | -0.076 | 92.417
8 | 1.188 | 0.01311 | -0.077 | 90.618
8.5 | 1.212 | 0.01384 | -0.078 | 87.571
9 | 1.228 | 0.01444 | -0.079 | 85.003
9.5 | 1.234 | 0.01524 | -0.08 | 80.937
10 | 1.23 | 0.01605 | -0.081 | 76.649
10.5 | 1.217 | 0.01693 | -0.083 | 71.855
11 | 1.194 | 0.01791 | -0.084 | 66.66
11.5 | 1.163 | 0.01929 | -0.084 | 60.276
12 | 1.125 | 0.02041 | -0.085 | 55.092
12.5 | 1.026 | 0.0265 | -0.081 | 38.737
13 | 0.926 | 0.04302 | -0.076 | 21.524
13.5 | 0.813 | 0.08053 | -0.061 | 10.098
14 | 0.776 | 0.07906 | -0.064 | 9.81
14.5 | 0.746 | 0.07 | -0.07 | 10.66

## 84. Re 6M Mach 0.10 (2)
BIGFOIL.COM POLAR EXPORT
goe113
GOE 113 |  |  |  | Cl Max: | 1.6992 | at alpha= | 15.5 | deg
XFOIL ncrit=9 |  |  |  | L/D Max: | 120.807 | at alpha= | 6 | deg
Re: | 6000000 |  |  | Cd Min: | 0.19377 | at alpha= | 20 | deg
Mach: | 0.1 |  |  | Cl=0 at alpha= | -2.6009 | deg
|  |  |  | @ Cl=0.1, Cd= | 0.0064448
|  |  |  | @ Cl=0.4, Cd= | 0.0065085
|  |  |  | @ Cl=0.6, Cd= | 0.0066715
alpha (deg) | Cl | Cd | Cm | Cl/Cd
-8 | -0.502 | 0.08243 | -0.0099 | -6.09
-7 | -0.4764 | 0.01404 | -0.0582 | -33.9316
-6.5 | -0.4296 | 0.00841 | -0.0577 | -51.082
-6 | -0.3769 | 0.00731 | -0.0569 | -51.5595
-5.5 | -0.324 | 0.00659 | -0.056 | -49.1654
-5 | -0.2708 | 0.0065 | -0.0553 | -41.6615
-4.5 | -0.215 | 0.00641 | -0.0552 | -33.5413
-4 | -0.1589 | 0.00613 | -0.0551 | -25.9217
-3.5 | -0.1024 | 0.00605 | -0.0552 | -16.9256
-3 | -0.0455 | 0.00593 | -0.0553 | -7.6728
-2.5 | 0.0115 | 0.006 | -0.0555 | 1.9167
-2 | 0.0687 | 0.00627 | -0.0557 | 10.9569
-1.5 | 0.126 | 0.00659 | -0.0558 | 19.1199
-1 | 0.1826 | 0.00616 | -0.0561 | 29.6429
-0.5 | 0.2394 | 0.00603 | -0.0563 | 39.7015
0 | 0.296 | 0.00604 | -0.0565 | 49.0066
0.5 | 0.352 | 0.00625 | -0.0566 | 56.32
1 | 0.4077 | 0.00655 | -0.0567 | 62.2443
1.5 | 0.4639 | 0.00674 | -0.0569 | 68.8279
2 | 0.5197 | 0.00702 | -0.0571 | 74.0313
3.5 | 0.681 | 0.00632 | -0.0568 | 107.7532
4 | 0.7369 | 0.00659 | -0.0569 | 111.8209
4.5 | 0.7926 | 0.00688 | -0.057 | 115.2035
5 | 0.8478 | 0.00726 | -0.057 | 116.7769
5.5 | 0.9033 | 0.00753 | -0.0571 | 119.9602
6 | 0.958 | 0.00793 | -0.057 | 120.8071
6.5 | 1.0118 | 0.0085 | -0.0567 | 119.0353
7 | 1.0655 | 0.00898 | -0.0565 | 118.6526
7.5 | 1.1198 | 0.00928 | -0.0565 | 120.6681
8 | 1.1726 | 0.00986 | -0.0561 | 118.9249
8.5 | 1.2239 | 0.01063 | -0.0555 | 115.1364
9 | 1.2738 | 0.01158 | -0.0547 | 110
9.5 | 1.3216 | 0.01275 | -0.0535 | 103.6549
10 | 1.3651 | 0.01442 | -0.0517 | 94.6671
10.5 | 1.3848 | 0.01915 | -0.0464 | 72.3133
11 | 1.4315 | 0.01987 | -0.0454 | 72.0433
11.5 | 1.4767 | 0.02067 | -0.0443 | 71.4417
12 | 1.522 | 0.02135 | -0.0432 | 71.2881
12.5 | 1.5643 | 0.02225 | -0.0417 | 70.3056
13 | 1.6034 | 0.02332 | -0.0398 | 68.7564
13.5 | 1.6424 | 0.02423 | -0.0379 | 67.7837
14 | 1.6709 | 0.0256 | -0.0346 | 65.2695
14.5 | 1.6869 | 0.0273 | -0.0296 | 61.7912
15 | 1.6988 | 0.02971 | -0.0255 | 57.1794
15.5 | 1.6992 | 0.03374 | -0.0225 | 50.3616
16 | 1.6922 | 0.03981 | -0.0222 | 42.5069
16.5 | 1.6684 | 0.04948 | -0.0252 | 33.7187
17 | 1.6329 | 0.06194 | -0.0304 | 26.3626
17.5 | 1.5812 | 0.07763 | -0.0375 | 20.3684
18 | 1.5148 | 0.09728 | -0.0469 | 15.5715
18.5 | 1.4371 | 0.12039 | -0.0581 | 11.937
19 | 1.3599 | 0.14444 | -0.0707 | 9.415
19.5 | 1.2934 | 0.16842 | -0.0843 | 7.6796
20 | 1.2345 | 0.19377 | -0.0998 | 6.371

## 85. Re 6M Mach 0.25 (1)
BIGFOIL.COM POLAR EXPORT
goe113
GOE 113 |  |  |  | Cl Max: | 1.216 | at alpha= | 8.5 | deg
JavaFoil+Calcfoil stall+Eppler ext transition |  |  |  | L/D Max: | 100.448 | at alpha= | 5.5 | deg
Re: | 6000000 |  |  | Cd Min: | 0.00757 | at alpha= | -1.5 | deg
Mach: | 0.25 |  |  | Cl=0 at alpha= | -3.1454 | deg
|  |  |  | @ Cl=0.1, Cd= | 0.0078696
|  |  |  | @ Cl=0.4, Cd= | 0.0081709
|  |  |  | @ Cl=0.6, Cd= | 0.04433
alpha (deg) | Cl | Cd | Cm | Cl/Cd
-13.5 | -0.053 | 0.09834 | -0.009 | -0.534
-13 | -0.05 | 0.09274 | -0.01 | -0.541
-12.5 | -0.079 | 0.08858 | -0.011 | -0.897
-12 | -0.148 | 0.08595 | -0.011 | -1.719
-11.5 | -0.193 | 0.08073 | -0.012 | -2.388
-11 | -0.231 | 0.07752 | -0.012 | -2.98
-10.5 | -0.264 | 0.07467 | -0.013 | -3.529
-10 | -0.29 | 0.07079 | -0.014 | -4.095
-9.5 | -0.31 | 0.06637 | -0.014 | -4.663
-9 | -0.322 | 0.06171 | -0.015 | -5.214
-8.5 | -0.326 | 0.05694 | -0.016 | -5.725
-8 | -0.322 | 0.05291 | -0.017 | -6.087
-7.5 | -0.31 | 0.04945 | -0.018 | -6.277
-7 | -0.291 | 0.04636 | -0.019 | -6.286
-6.5 | -0.266 | 0.0433 | -0.02 | -6.144
-6 | -0.235 | 0.04069 | -0.02 | -5.781
-5.5 | -0.2 | 0.03858 | -0.021 | -5.179
-5 | -0.161 | 0.037 | -0.022 | -4.354
-4.5 | -0.12 | 0.03545 | -0.023 | -3.374
-4 | -0.093 | 0.00798 | -0.048 | -11.675
-3.5 | -0.039 | 0.00795 | -0.05 | -4.921
-3 | 0.016 | 0.00792 | -0.051 | 1.983
-2.5 | 0.071 | 0.00788 | -0.053 | 9.031
-2 | 0.127 | 0.00786 | -0.054 | 16.178
-1.5 | 0.184 | 0.00757 | -0.056 | 24.242
-1 | 0.24 | 0.00759 | -0.057 | 31.637
-0.5 | 0.297 | 0.00787 | -0.058 | 37.786
0 | 0.36 | 0.00782 | -0.06 | 45.99
0.5 | 0.417 | 0.00832 | -0.061 | 50.181
1 | 0.475 | 0.00838 | -0.062 | 56.742
1.5 | 0.533 | 0.00855 | -0.064 | 62.418
2 | 0.592 | 0.00862 | -0.065 | 68.607
2.5 | 0.65 | 0.00873 | -0.066 | 74.385
3 | 0.708 | 0.00871 | -0.068 | 81.258
3.5 | 0.766 | 0.00895 | -0.069 | 85.594
4 | 0.824 | 0.00916 | -0.07 | 89.962
4.5 | 0.882 | 0.0094 | -0.071 | 93.863
5 | 0.94 | 0.00967 | -0.073 | 97.267
5.5 | 0.998 | 0.00994 | -0.074 | 100.448
6 | 1.053 | 0.01076 | -0.075 | 97.807
6.5 | 1.101 | 0.01118 | -0.076 | 98.484
7 | 1.143 | 0.01235 | -0.077 | 92.526
7.5 | 1.178 | 0.01302 | -0.078 | 90.478
8 | 1.203 | 0.01369 | -0.079 | 87.842
8.5 | 1.216 | 0.01443 | -0.081 | 84.272
9 | 1.216 | 0.01512 | -0.082 | 80.441
9.5 | 1.201 | 0.01628 | -0.083 | 73.798
10 | 1.17 | 0.01726 | -0.084 | 67.753
10.5 | 1.121 | 0.01851 | -0.085 | 60.572
11 | 1.056 | 0.02013 | -0.086 | 52.479
11.5 | 0.821 | 0.06215 | -0.063 | 13.203
12 | 0.797 | 0.03907 | -0.077 | 20.41
12.5 | 0.707 | 0.03953 | -0.078 | 17.888
13 | 0.605 | 0.04124 | -0.079 | 14.665
13.5 | 0.493 | 0.04433 | -0.079 | 11.129

## 86. Re 6M Mach 0.25 (2)
BIGFOIL.COM POLAR EXPORT
goe113
GOE 113 |  |  |  | Cl Max: | 1.3621 | at alpha= | 10.5 | deg
XFOIL ncrit=9 |  |  |  | L/D Max: | 121.051 | at alpha= | 5.5 | deg
Re: | 6000000 |  |  | Cd Min: | 0.21089 | at alpha= | -19.5 | deg
Mach: | 0.25 |  |  | Cl=0 at alpha= | -2.5894 | deg
|  |  |  | @ Cl=0.1, Cd= | 0.0063915
|  |  |  | @ Cl=0.4, Cd= | 0.0065236
|  |  |  | @ Cl=0.6, Cd= | 0.0065833
alpha (deg) | Cl | Cd | Cm | Cl/Cd
-19.5 | -0.5159 | 0.21089 | 0.0304 | -2.4463
-19 | -0.506 | 0.20556 | 0.0279 | -2.4616
-18.5 | -0.4961 | 0.2003 | 0.0254 | -2.4768
-18 | -0.4864 | 0.19507 | 0.023 | -2.4935
-17.5 | -0.4767 | 0.18987 | 0.0207 | -2.5107
-17 | -0.4672 | 0.18471 | 0.0184 | -2.5294
-16.5 | -0.458 | 0.17958 | 0.0161 | -2.5504
-16 | -0.4492 | 0.1745 | 0.014 | -2.5742
-15.5 | -0.441 | 0.16943 | 0.0119 | -2.6028
-15 | -0.4338 | 0.1644 | 0.0099 | -2.6387
-14.5 | -0.6168 | 0.18624 | 0.0347 | -3.3119
-14 | -0.6019 | 0.17851 | 0.0315 | -3.3718
-13.5 | -0.4191 | 0.15283 | 0.0055 | -2.7423
-13 | -0.4113 | 0.14738 | 0.0037 | -2.7907
-12.5 | -0.5572 | 0.1581 | 0.0225 | -3.5244
-12 | -0.5443 | 0.15083 | 0.0197 | -3.6087
-11.5 | -0.5318 | 0.14351 | 0.0169 | -3.7057
-11 | -0.5201 | 0.13621 | 0.0142 | -3.8184
-10.5 | -0.5087 | 0.12887 | 0.0114 | -3.9474
-10 | -0.4978 | 0.12154 | 0.0085 | -4.0958
-9.5 | -0.4871 | 0.11423 | 0.0056 | -4.2642
-9 | -0.4769 | 0.1069 | 0.0026 | -4.4612
-8.5 | -0.4673 | 0.09952 | -0.0007 | -4.6955
-8 | -0.4674 | 0.09021 | -0.0053 | -5.1812
-7.5 | -0.4679 | 0.08147 | -0.0105 | -5.7432
-7 | -0.4449 | 0.06757 | -0.0282 | -6.5843
-6.5 | -0.3993 | 0.05551 | -0.0438 | -7.1933
-6 | -0.3565 | 0.04746 | -0.0507 | -7.5116
-5.5 | -0.3366 | 0.00967 | -0.0596 | -34.8087
-5 | -0.2842 | 0.00721 | -0.0584 | -39.4175
-4.5 | -0.2259 | 0.00679 | -0.0579 | -33.2695
-4 | -0.1671 | 0.00641 | -0.0576 | -26.0686
-3.5 | -0.1081 | 0.00616 | -0.0574 | -17.5487
-3 | -0.0487 | 0.006 | -0.0574 | -8.1167
-2.5 | 0.0106 | 0.006 | -0.0574 | 1.7667
-2 | 0.0701 | 0.00624 | -0.0574 | 11.234
-1.5 | 0.1293 | 0.00654 | -0.0575 | 19.7706
-1 | 0.1879 | 0.00625 | -0.0577 | 30.064
-0.5 | 0.2465 | 0.00608 | -0.0579 | 40.5428
0 | 0.3049 | 0.0061 | -0.058 | 49.9836
0.5 | 0.3622 | 0.00638 | -0.0581 | 56.7712
1 | 0.4201 | 0.0066 | -0.0582 | 63.6515
1.5 | 0.4781 | 0.00679 | -0.0584 | 70.4124
3.5 | 0.7022 | 0.00641 | -0.058 | 109.5476
4 | 0.7603 | 0.00667 | -0.058 | 113.988
4.5 | 0.8181 | 0.007 | -0.0579 | 116.8714
5 | 0.8756 | 0.00737 | -0.0577 | 118.806
5.5 | 0.9333 | 0.00771 | -0.0576 | 121.0506
6 | 0.9902 | 0.00819 | -0.0572 | 120.9035
6.5 | 1.0459 | 0.0089 | -0.0565 | 117.5169
7 | 1.1029 | 0.00931 | -0.0561 | 118.464
7.5 | 1.1578 | 0.0101 | -0.0551 | 114.6337
8 | 1.2099 | 0.01131 | -0.0536 | 106.9761
8.5 | 1.2585 | 0.01293 | -0.0516 | 97.3318
9 | 1.3045 | 0.01476 | -0.0491 | 88.3808
9.5 | 1.3178 | 0.02103 | -0.0421 | 62.6629
10 | 1.3491 | 0.02431 | -0.0382 | 55.4957
10.5 | 1.3621 | 0.02924 | -0.0325 | 46.5834
11 | 1.3314 | 0.03611 | -0.0228 | 36.8707
11.5 | 1.2884 | 0.04455 | -0.0188 | 28.9203
12 | 1.2496 | 0.05658 | -0.0241 | 22.0855
12.5 | 1.2167 | 0.07043 | -0.0329 | 17.2753
13 | 1.1869 | 0.08508 | -0.0423 | 13.9504
13.5 | 1.1595 | 0.10047 | -0.0514 | 11.5408
14 | 1.1338 | 0.11603 | -0.0597 | 9.7716
14.5 | 1.1079 | 0.13186 | -0.0677 | 8.4021
15 | 1.0783 | 0.14936 | -0.0764 | 7.2195
15.5 | 1.0324 | 0.17438 | -0.0874 | 5.9204

## 87. Re 6M Mach 0.50 (1)
BIGFOIL.COM POLAR EXPORT
goe113
GOE 113 |  |  |  | Cl Max: | 1.273 | at alpha= | 20 | deg
JavaFoil+Calcfoil stall+Eppler ext transition |  |  |  | L/D Max: | 99.758 | at alpha= | 5 | deg
Re: | 6000000 |  |  | Cd Min: | 0.00764 | at alpha= | -1 | deg
Mach: | 0.5 |  |  | Cl=0 at alpha= | -3.1429 | deg
|  |  |  | @ Cl=0.1, Cd= | 0.0079433
|  |  |  | @ Cl=0.4, Cd= | 0.0079397
|  |  |  | @ Cl=0.6, Cd= | 0.0087192
alpha (deg) | Cl | Cd | Cm | Cl/Cd
-20 | -0.784 | 0.15063 | 0.001 | -5.205
-19.5 | -0.763 | 0.14447 | 0 | -5.28
-19 | -0.741 | 0.14088 | -0.001 | -5.263
-18.5 | -0.718 | 0.14287 | -0.002 | -5.029
-18 | -0.697 | 0.1322 | -0.003 | -5.272
-17.5 | -0.675 | 0.12897 | -0.004 | -5.235
-17 | -0.654 | 0.12414 | -0.005 | -5.265
-16.5 | -0.632 | 0.12327 | -0.006 | -5.126
-16 | -0.61 | 0.11979 | -0.007 | -5.093
-15.5 | -0.588 | 0.11079 | -0.008 | -5.31
-15 | -0.566 | 0.1062 | -0.009 | -5.331
-14.5 | -0.544 | 0.10608 | -0.01 | -5.13
-14 | -0.522 | 0.10067 | -0.011 | -5.181
-13.5 | -0.499 | 0.09298 | -0.012 | -5.369
-13 | -0.477 | 0.08663 | -0.013 | -5.505
-12.5 | -0.454 | 0.08003 | -0.014 | -5.676
-12 | -0.431 | 0.07549 | -0.015 | -5.714
-11.5 | -0.408 | 0.07045 | -0.016 | -5.798
-11 | -0.386 | 0.06487 | -0.018 | -5.957
-10.5 | -0.363 | 0.06059 | -0.019 | -5.999
-10 | -0.34 | 0.05647 | -0.02 | -6.029
-9.5 | -0.318 | 0.05216 | -0.022 | -6.09
-9 | -0.297 | 0.04537 | -0.025 | -6.549
-8.5 | -0.323 | 0.00925 | -0.039 | -34.954
-8 | -0.294 | 0.00894 | -0.04 | -32.915
-7.5 | -0.265 | 0.00866 | -0.042 | -30.576
-7 | -0.192 | 0.05773 | -0.021 | -3.328
-6.5 | -0.167 | 0.05267 | -0.021 | -3.18
-6 | -0.143 | 0.04781 | -0.022 | -2.989
-5.5 | -0.193 | 0.04215 | -0.023 | -4.57
-5 | -0.17 | 0.03838 | -0.023 | -4.428
-4.5 | -0.13 | 0.03634 | -0.024 | -3.578
-4 | -0.084 | 0.03468 | -0.026 | -2.409
-3.5 | -0.035 | 0.03332 | -0.027 | -1.059
-3 | 0.014 | 0.03218 | -0.028 | 0.442
-2.5 | 0.079 | 0.00795 | -0.059 | 9.957
-2 | 0.142 | 0.00793 | -0.06 | 17.855
-1.5 | 0.205 | 0.00791 | -0.062 | 25.882
-1 | 0.268 | 0.00764 | -0.064 | 35.09
-0.5 | 0.332 | 0.00793 | -0.065 | 41.856
0 | 0.402 | 0.00794 | -0.067 | 50.585
0.5 | 0.467 | 0.00848 | -0.068 | 54.997
1 | 0.531 | 0.00862 | -0.07 | 61.625
1.5 | 0.596 | 0.00871 | -0.071 | 68.42
2 | 0.661 | 0.00886 | -0.073 | 74.586
2.5 | 0.725 | 0.00943 | -0.074 | 76.927
3 | 0.79 | 0.00924 | -0.076 | 85.512
3.5 | 0.855 | 0.00946 | -0.077 | 90.307
4 | 0.919 | 0.00985 | -0.079 | 93.287
4.5 | 0.983 | 0.01016 | -0.08 | 96.767
5 | 1.047 | 0.01049 | -0.081 | 99.758
5.5 | 1.11 | 0.0115 | -0.083 | 96.553
6 | 1.166 | 0.01215 | -0.084 | 95.958
6.5 | 1.205 | 0.01358 | -0.085 | 88.741
7 | 1.217 | 0.0147 | -0.086 | 82.809
7.5 | 1.166 | 0.01618 | -0.088 | 72.05
8 | 0.729 | 0.01818 | -0.089 | 40.101
8.5 | 0.763 | 0.0201 | -0.09 | 37.944
9 | 0.735 | 0.02954 | -0.083 | 24.883
9.5 | 0.672 | 0.06799 | -0.051 | 9.884
10 | 0.725 | 0.06166 | -0.068 | 11.763
10.5 | 0.749 | 0.06866 | -0.067 | 10.915
11 | 0.762 | 0.08295 | -0.06 | 9.189
11.5 | 0.796 | 0.08111 | -0.065 | 9.811
12 | 0.819 | 0.08834 | -0.063 | 9.274
12.5 | 0.834 | 0.09257 | -0.054 | 9.012
13 | 0.861 | 0.10021 | -0.055 | 8.597
13.5 | 0.916 | 0.09049 | -0.071 | 10.121
14 | 0.945 | 0.09498 | -0.072 | 9.946
14.5 | 0.967 | 0.10748 | -0.071 | 8.999
15 | 0.993 | 0.11582 | -0.071 | 8.573
15.5 | 1.015 | 0.12673 | -0.07 | 8.013
16 | 1.038 | 0.12488 | -0.068 | 8.314
16.5 | 1.061 | 0.12565 | -0.066 | 8.442
17 | 1.088 | 0.12935 | -0.067 | 8.411
17.5 | 1.115 | 0.13291 | -0.068 | 8.391
18 | 1.143 | 0.13853 | -0.069 | 8.247
18.5 | 1.18 | 0.13799 | -0.074 | 8.547
19 | 1.22 | 0.12984 | -0.078 | 9.394
19.5 | 1.244 | 0.14492 | -0.078 | 8.582
20 | 1.273 | 0.14874 | -0.079 | 8.556

## 88. Re 6M Mach 0.50 (2)
BIGFOIL.COM POLAR EXPORT
goe113
GOE 113 |  |  |  | Cl Max: | 1.23 | at alpha= | 7.5 | deg
XFOIL ncrit=9 |  |  |  | L/D Max: | 122.924 | at alpha= | 5 | deg
Re: | 6000000 |  |  | Cd Min: | 0.16542 | at alpha= | -12.5 | deg
Mach: | 0.5 |  |  | Cl=0 at alpha= | -2.5333 | deg
|  |  |  | @ Cl=0.1, Cd= | 0.0063447
|  |  |  | @ Cl=0.4, Cd= | 0.0067247
|  |  |  | @ Cl=0.6, Cd= | 0.0073318
alpha (deg) | Cl | Cd | Cm | Cl/Cd
-12.5 | -0.5593 | 0.16542 | 0.0228 | -3.3811
-12 | -0.5421 | 0.1576 | 0.0194 | -3.4397
-11.5 | -0.5255 | 0.14985 | 0.0162 | -3.5068
-11 | -0.51 | 0.14218 | 0.0131 | -3.587
-10.5 | -0.495 | 0.13451 | 0.0101 | -3.68
-10 | -0.4807 | 0.12694 | 0.0071 | -3.7868
-9.5 | -0.467 | 0.11938 | 0.0042 | -3.9119
-9 | -0.4538 | 0.11188 | 0.0012 | -4.0561
-8.5 | -0.4444 | 0.1039 | -0.0021 | -4.2772
-8 | -0.4329 | 0.09638 | -0.0055 | -4.4916
-7.5 | -0.4219 | 0.0888 | -0.0091 | -4.7511
-7 | -0.4127 | 0.08118 | -0.013 | -5.0838
-6.5 | -0.3957 | 0.07215 | -0.0221 | -5.4844
-6 | -0.3743 | 0.06366 | -0.0319 | -5.8797
-5.5 | -0.336 | 0.05616 | -0.042 | -5.9829
-5 | -0.2897 | 0.04758 | -0.0519 | -6.0887
-4.5 | -0.2368 | 0.03815 | -0.0603 | -6.2071
-4 | -0.1795 | 0.02848 | -0.0654 | -6.3027
-3.5 | -0.1208 | 0.01803 | -0.0672 | -6.6999
-3 | -0.0602 | 0.00958 | -0.0669 | -6.2839
-2.5 | 0.0043 | 0.00631 | -0.0661 | 0.68146
-2 | 0.0745 | 0.00626 | -0.0654 | 11.901
-1.5 | 0.1437 | 0.00649 | -0.0649 | 22.1418
-1 | 0.212 | 0.00677 | -0.0647 | 31.3146
-0.5 | 0.2783 | 0.00634 | -0.0647 | 43.8959
0 | 0.3435 | 0.00649 | -0.0645 | 52.9276
0.5 | 0.4085 | 0.00676 | -0.0644 | 60.429
1 | 0.4752 | 0.00679 | -0.0645 | 69.9853
2 | 0.6065 | 0.00736 | -0.0643 | 82.4049
2.5 | 0.6733 | 0.00751 | -0.0642 | 89.6538
3 | 0.738 | 0.00802 | -0.0637 | 92.02
3.5 | 0.798 | 0.00676 | -0.0627 | 118.0473
4 | 0.8656 | 0.0071 | -0.0621 | 121.9155
4.5 | 0.9328 | 0.00761 | -0.061 | 122.5756
5 | 1.0006 | 0.00814 | -0.0597 | 122.9238
5.5 | 1.0672 | 0.00896 | -0.0578 | 119.1071
6 | 1.1259 | 0.01086 | -0.054 | 103.674
6.5 | 1.1708 | 0.01416 | -0.0479 | 82.6836
7 | 1.2092 | 0.01824 | -0.0409 | 66.2939
7.5 | 1.23 | 0.02362 | -0.0329 | 52.0745
8 | 1.2213 | 0.02958 | -0.0238 | 41.288
8.5 | 1.1917 | 0.03684 | -0.0188 | 32.348
9 | 1.1616 | 0.04825 | -0.0248 | 24.0746
9.5 | 1.1295 | 0.06229 | -0.0347 | 18.1329
10 | 1.0969 | 0.07731 | -0.0444 | 14.1883
10.5 | 1.0661 | 0.09258 | -0.0528 | 11.5154
11 | 1.0382 | 0.10702 | -0.0598 | 9.701
11.5 | 1.015 | 0.12124 | -0.0664 | 8.3718
12 | 0.9998 | 0.135 | -0.0725 | 7.4059
12.5 | 0.993 | 0.14798 | -0.0784 | 6.7104

## 89. Re 7M Mach 0.00 (1)
BIGFOIL.COM POLAR EXPORT
goe113
GOE 113 |  |  |  | Cl Max: | 1.237 | at alpha= | 9.5 | deg
JavaFoil+Calcfoil stall+Eppler ext transition |  |  |  | L/D Max: | 101.459 | at alpha= | 5.5 | deg
Re: | 7000000 |  |  | Cd Min: | 0.0075 | at alpha= | -1.5 | deg
Mach: | 0 |  |  | Cl=0 at alpha= | -3.1415 | deg
|  |  |  | @ Cl=0.1, Cd= | 0.0077728
|  |  |  | @ Cl=0.4, Cd= | 0.0082264
|  |  |  | @ Cl=0.6, Cd= | 0.0085289
alpha (deg) | Cl | Cd | Cm | Cl/Cd
-15.5 | -0.273 | 0.11775 | -0.006 | -2.32
-15 | -0.287 | 0.11116 | -0.007 | -2.584
-14.5 | -0.301 | 0.1072 | -0.007 | -2.811
-14 | -0.315 | 0.10111 | -0.008 | -3.12
-13.5 | -0.329 | 0.09645 | -0.009 | -3.413
-13 | -0.342 | 0.09292 | -0.009 | -3.684
-12.5 | -0.354 | 0.08857 | -0.01 | -4.002
-12 | -0.365 | 0.08386 | -0.011 | -4.354
-11.5 | -0.374 | 0.07843 | -0.011 | -4.767
-11 | -0.38 | 0.0748 | -0.012 | -5.085
-10.5 | -0.384 | 0.06935 | -0.013 | -5.535
-10 | -0.384 | 0.06524 | -0.014 | -5.884
-9.5 | -0.38 | 0.06117 | -0.014 | -6.215
-9 | -0.372 | 0.05735 | -0.015 | -6.489
-8.5 | -0.36 | 0.05403 | -0.016 | -6.657
-8 | -0.343 | 0.05078 | -0.017 | -6.748
-7.5 | -0.321 | 0.04767 | -0.018 | -6.736
-7 | -0.295 | 0.04484 | -0.018 | -6.584
-6.5 | -0.266 | 0.04166 | -0.021 | -6.391
-6 | -0.284 | 0.00829 | -0.041 | -34.285
-5.5 | -0.196 | 0.03835 | -0.021 | -5.107
-5 | -0.192 | 0.00806 | -0.044 | -23.859
-4.5 | -0.142 | 0.00798 | -0.045 | -17.853
-4 | -0.091 | 0.00797 | -0.047 | -11.366
-3.5 | -0.038 | 0.00785 | -0.048 | -4.841
-3 | 0.015 | 0.00781 | -0.05 | 1.951
-2.5 | 0.069 | 0.00779 | -0.051 | 8.865
-2 | 0.123 | 0.00776 | -0.052 | 15.888
-1.5 | 0.178 | 0.0075 | -0.054 | 23.733
-1 | 0.233 | 0.00778 | -0.055 | 29.915
-0.5 | 0.288 | 0.00758 | -0.057 | 38.024
0 | 0.348 | 0.00779 | -0.058 | 44.724
0.5 | 0.404 | 0.00826 | -0.059 | 48.947
1 | 0.46 | 0.0083 | -0.061 | 55.495
1.5 | 0.517 | 0.0084 | -0.062 | 61.528
2 | 0.573 | 0.0085 | -0.063 | 67.361
2.5 | 0.629 | 0.00856 | -0.064 | 73.483
3 | 0.686 | 0.00847 | -0.066 | 80.973
3.5 | 0.742 | 0.00864 | -0.067 | 85.878
4 | 0.798 | 0.00888 | -0.068 | 89.926
4.5 | 0.855 | 0.0091 | -0.069 | 93.946
5 | 0.911 | 0.00935 | -0.07 | 97.407
5.5 | 0.967 | 0.00953 | -0.072 | 101.459
6 | 1.021 | 0.01033 | -0.073 | 98.793
6.5 | 1.069 | 0.01068 | -0.074 | 100.099
7 | 1.114 | 0.01168 | -0.075 | 95.368
7.5 | 1.153 | 0.01221 | -0.076 | 94.409
8 | 1.185 | 0.01274 | -0.077 | 93.005
8.5 | 1.211 | 0.01343 | -0.078 | 90.117
9 | 1.228 | 0.01402 | -0.079 | 87.565
9.5 | 1.237 | 0.01475 | -0.08 | 83.854
10 | 1.236 | 0.01549 | -0.081 | 79.805
10.5 | 1.227 | 0.01631 | -0.082 | 75.228
11 | 1.21 | 0.01723 | -0.083 | 70.211
11.5 | 1.184 | 0.01838 | -0.084 | 64.424
12 | 1.152 | 0.01943 | -0.085 | 59.255
12.5 | 1.113 | 0.0213 | -0.086 | 52.262
13 | 1.01 | 0.0284 | -0.081 | 35.568
13.5 | 0.919 | 0.0447 | -0.076 | 20.567
14 | 0.819 | 0.07778 | -0.064 | 10.533
14.5 | 0.796 | 0.06991 | -0.07 | 11.379

## 90. Re 7M Mach 0.00 (2)
BIGFOIL.COM POLAR EXPORT
goe113
GOE 113 |  |  |  | Cl Max: | 1.8113 | at alpha= | 16.5 | deg
XFOIL ncrit=9 |  |  |  | L/D Max: | 125.693 | at alpha= | 7.5 | deg
Re: | 7000000 |  |  | Cd Min: | 0.13041 | at alpha= | 20 | deg
Mach: | 0 |  |  | Cl=0 at alpha= | -2.6014 | deg
|  |  |  | @ Cl=0.1, Cd= | 0.0062358
|  |  |  | @ Cl=0.4, Cd= | 0.006453
|  |  |  | @ Cl=0.6, Cd= | 0.0071627
alpha (deg) | Cl | Cd | Cm | Cl/Cd
-7 | -0.476 | 0.0117 | -0.0571 | -40.6838
-6.5 | -0.4288 | 0.00787 | -0.0562 | -54.4854
-6 | -0.3765 | 0.00698 | -0.0555 | -53.9398
-5.5 | -0.3241 | 0.00643 | -0.0547 | -50.4044
-5 | -0.2696 | 0.00636 | -0.0545 | -42.3899
-4.5 | -0.2137 | 0.00629 | -0.0546 | -33.9746
-4 | -0.158 | 0.00603 | -0.0547 | -26.2023
-3.5 | -0.1017 | 0.00591 | -0.0548 | -17.2081
-3 | -0.0452 | 0.00581 | -0.055 | -7.7797
-2.5 | 0.0115 | 0.00584 | -0.0552 | 1.9692
-2 | 0.0684 | 0.00608 | -0.0554 | 11.25
-1.5 | 0.1252 | 0.00636 | -0.0556 | 19.6855
-1 | 0.1816 | 0.00613 | -0.0558 | 29.6248
-0.5 | 0.2379 | 0.00599 | -0.0561 | 39.7162
0 | 0.2941 | 0.00606 | -0.0563 | 48.5314
0.5 | 0.3496 | 0.0063 | -0.0564 | 55.4921
1 | 0.4056 | 0.00647 | -0.0565 | 62.6893
1.5 | 0.4618 | 0.00661 | -0.0568 | 69.8638
2 | 0.5171 | 0.00692 | -0.0569 | 74.7254
2.5 | 0.5729 | 0.00709 | -0.057 | 80.8039
3 | 0.6288 | 0.00724 | -0.0572 | 86.8508
3.5 | 0.6784 | 0.00622 | -0.0569 | 109.0675
4 | 0.7338 | 0.0064 | -0.0569 | 114.6562
4.5 | 0.7891 | 0.00669 | -0.057 | 117.9522
5 | 0.8442 | 0.00702 | -0.0571 | 120.2564
5.5 | 0.8993 | 0.00728 | -0.0572 | 123.5302
6 | 0.9536 | 0.00768 | -0.0572 | 124.1667
6.5 | 1.0066 | 0.00833 | -0.0568 | 120.8403
7 | 1.0609 | 0.0086 | -0.0569 | 123.3605
7.5 | 1.1149 | 0.00887 | -0.057 | 125.6933
8 | 1.1674 | 0.00939 | -0.0568 | 124.3237
8.5 | 1.2185 | 0.01012 | -0.0563 | 120.4051
9 | 1.2683 | 0.01102 | -0.0556 | 115.0907
9.5 | 1.3158 | 0.01216 | -0.0546 | 108.2072
10 | 1.3585 | 0.0139 | -0.0528 | 97.7338
10.5 | 1.3891 | 0.01714 | -0.0493 | 81.0443
11 | 1.4367 | 0.01777 | -0.0486 | 80.8497
11.5 | 1.4831 | 0.01847 | -0.0478 | 80.2978
12 | 1.5297 | 0.01906 | -0.0471 | 80.2571
12.5 | 1.5747 | 0.01974 | -0.0462 | 79.772
13 | 1.618 | 0.0205 | -0.045 | 78.9268
13.5 | 1.6612 | 0.02117 | -0.0439 | 78.4695
14 | 1.7006 | 0.02208 | -0.0423 | 77.0199
14.5 | 1.7371 | 0.02309 | -0.0403 | 75.2317
15 | 1.7684 | 0.02421 | -0.0376 | 73.0442
15.5 | 1.7865 | 0.02561 | -0.0328 | 69.7579
16 | 1.8056 | 0.02721 | -0.0291 | 66.358
16.5 | 1.8113 | 0.03021 | -0.0253 | 59.957
17 | 1.7722 | 0.0389 | -0.0231 | 45.5578
17.5 | 1.7433 | 0.0489 | -0.0257 | 35.6503
18 | 1.7035 | 0.06163 | -0.0308 | 27.6408
18.5 | 1.652 | 0.07692 | -0.0373 | 21.4769
19 | 1.592 | 0.09492 | -0.0455 | 16.772
19.5 | 1.5343 | 0.11354 | -0.0542 | 13.5133
20 | 1.4876 | 0.13041 | -0.0624 | 11.4071

## 91. Re 7M Mach 0.10 (1)
BIGFOIL.COM POLAR EXPORT
goe113
GOE 113 |  |  |  | Cl Max: | 1.234 | at alpha= | 9.5 | deg
JavaFoil+Calcfoil stall+Eppler ext transition |  |  |  | L/D Max: | 101.223 | at alpha= | 5.5 | deg
Re: | 7000000 |  |  | Cd Min: | 0.00752 | at alpha= | -1.5 | deg
Mach: | 0.1 |  |  | Cl=0 at alpha= | -3.1415 | deg
|  |  |  | @ Cl=0.1, Cd= | 0.0078062
|  |  |  | @ Cl=0.4, Cd= | 0.0081571
|  |  |  | @ Cl=0.6, Cd= | 0.0085571
alpha (deg) | Cl | Cd | Cm | Cl/Cd
-15 | -0.253 | 0.11181 | -0.007 | -2.265
-14.5 | -0.269 | 0.10862 | -0.007 | -2.478
-14 | -0.285 | 0.10217 | -0.008 | -2.792
-13.5 | -0.301 | 0.09662 | -0.009 | -3.118
-13 | -0.317 | 0.09325 | -0.009 | -3.398
-12.5 | -0.332 | 0.08857 | -0.01 | -3.743
-12 | -0.345 | 0.08471 | -0.011 | -4.071
-11.5 | -0.356 | 0.08063 | -0.011 | -4.42
-11 | -0.366 | 0.07555 | -0.012 | -4.839
-10.5 | -0.372 | 0.0703 | -0.013 | -5.289
-10 | -0.374 | 0.06606 | -0.014 | -5.668
-9.5 | -0.373 | 0.06151 | -0.014 | -6.063
-9 | -0.367 | 0.0576 | -0.015 | -6.372
-8.5 | -0.356 | 0.05415 | -0.016 | -6.579
-8 | -0.341 | 0.05082 | -0.017 | -6.702
-7.5 | -0.32 | 0.04805 | -0.018 | -6.663
-7 | -0.295 | 0.04498 | -0.018 | -6.56
-6.5 | -0.266 | 0.04209 | -0.02 | -6.327
-6 | -0.285 | 0.00819 | -0.041 | -34.762
-5.5 | -0.197 | 0.0384 | -0.021 | -5.117
-5 | -0.193 | 0.00806 | -0.044 | -23.967
-4.5 | -0.143 | 0.008 | -0.046 | -17.88
-4 | -0.091 | 0.00791 | -0.047 | -11.507
-3.5 | -0.038 | 0.0079 | -0.048 | -4.83
-3 | 0.015 | 0.00783 | -0.05 | 1.956
-2.5 | 0.069 | 0.00784 | -0.051 | 8.85
-2 | 0.124 | 0.00778 | -0.053 | 15.931
-1.5 | 0.179 | 0.00752 | -0.054 | 23.783
-1 | 0.234 | 0.00772 | -0.055 | 30.309
-0.5 | 0.289 | 0.00755 | -0.057 | 38.355
0 | 0.35 | 0.0078 | -0.058 | 44.892
0.5 | 0.406 | 0.0082 | -0.059 | 49.566
1 | 0.463 | 0.00835 | -0.061 | 55.391
1.5 | 0.519 | 0.00841 | -0.062 | 61.71
2 | 0.576 | 0.00851 | -0.063 | 67.687
2.5 | 0.632 | 0.00862 | -0.065 | 73.331
3 | 0.689 | 0.0085 | -0.066 | 81.032
3.5 | 0.746 | 0.00869 | -0.067 | 85.795
4 | 0.802 | 0.00889 | -0.068 | 90.263
4.5 | 0.859 | 0.00911 | -0.07 | 94.26
5 | 0.916 | 0.00937 | -0.071 | 97.699
5.5 | 0.972 | 0.0096 | -0.072 | 101.223
6 | 1.026 | 0.01036 | -0.073 | 98.969
6.5 | 1.074 | 0.01072 | -0.074 | 100.218
7 | 1.118 | 0.01173 | -0.075 | 95.327
7.5 | 1.157 | 0.01227 | -0.076 | 94.239
8 | 1.188 | 0.01282 | -0.077 | 92.675
8.5 | 1.212 | 0.01355 | -0.078 | 89.505
9 | 1.228 | 0.01404 | -0.079 | 87.458
9.5 | 1.234 | 0.0149 | -0.08 | 82.796
10 | 1.23 | 0.01569 | -0.081 | 78.4
10.5 | 1.217 | 0.01653 | -0.083 | 73.577
11 | 1.194 | 0.01756 | -0.084 | 68.004
11.5 | 1.163 | 0.01874 | -0.084 | 62.069
12 | 1.125 | 0.01991 | -0.085 | 56.49
12.5 | 1.08 | 0.02196 | -0.086 | 49.169
13 | 0.965 | 0.03019 | -0.081 | 31.967
13.5 | 0.83 | 0.06911 | -0.066 | 12.014
14 | 0.798 | 0.0638 | -0.071 | 12.512
14.5 | 0.761 | 0.05998 | -0.074 | 12.686

## 92. Re 7M Mach 0.10 (2)
BIGFOIL.COM POLAR EXPORT
goe113
GOE 113 |  |  |  | Cl Max: | 1.7555 | at alpha= | 15 | deg
XFOIL ncrit=9 |  |  |  | L/D Max: | 125.515 | at alpha= | 7.5 | deg
Re: | 7000000 |  |  | Cd Min: | 0.26162 | at alpha= | -20 | deg
Mach: | 0.1 |  |  | Cl=0 at alpha= | -2.5998 | deg
|  |  |  | @ Cl=0.1, Cd= | 0.0062237
|  |  |  | @ Cl=0.4, Cd= | 0.0064447
|  |  |  | @ Cl=0.6, Cd= | 0.0071635
alpha (deg) | Cl | Cd | Cm | Cl/Cd
-20 | -0.7924 | 0.26162 | 0.0751 | -3.0288
-19.5 | -0.7748 | 0.25502 | 0.0709 | -3.0382
-19 | -0.7573 | 0.24835 | 0.0669 | -3.0493
-18.5 | -0.74 | 0.24161 | 0.0629 | -3.0628
-18 | -0.7229 | 0.23483 | 0.059 | -3.0784
-17.5 | -0.7061 | 0.22803 | 0.0552 | -3.0965
-17 | -0.6894 | 0.22111 | 0.0515 | -3.1179
-16.5 | -0.6729 | 0.21409 | 0.0479 | -3.1431
-16 | -0.6568 | 0.20695 | 0.0443 | -3.1737
-15.5 | -0.6415 | 0.19975 | 0.0409 | -3.2115
-15 | -0.6286 | 0.19181 | 0.0375 | -3.2772
-14.5 | -0.6154 | 0.18389 | 0.0341 | -3.3466
-14 | -0.6034 | 0.17557 | 0.0309 | -3.4368
-13.5 | -0.5892 | 0.16933 | 0.0281 | -3.4796
-13 | -0.5749 | 0.163 | 0.0252 | -3.527
-12.5 | -0.5596 | 0.1565 | 0.0226 | -3.5757
-12 | -0.5473 | 0.14931 | 0.0199 | -3.6655
-11.5 | -0.5358 | 0.1421 | 0.0172 | -3.7706
-11 | -0.5247 | 0.13483 | 0.0144 | -3.8916
-10.5 | -0.5143 | 0.12754 | 0.0117 | -4.0325
-8.5 | -0.5188 | 0.08712 | -0.006 | -5.955
-8 | -0.5084 | 0.07937 | -0.0134 | -6.4054
-6.5 | -0.4322 | 0.0084 | -0.057 | -51.4524
-6 | -0.3798 | 0.0072 | -0.0562 | -52.75
-5.5 | -0.3269 | 0.00661 | -0.0553 | -49.4554
-5 | -0.2721 | 0.0064 | -0.0551 | -42.5156
-4.5 | -0.2156 | 0.00632 | -0.0551 | -34.1139
-4 | -0.1595 | 0.00607 | -0.0551 | -26.2768
-3 | -0.0457 | 0.00582 | -0.0553 | -7.8522
-2.5 | 0.0114 | 0.00584 | -0.0555 | 1.9521
-2 | 0.0686 | 0.00607 | -0.0557 | 11.3015
-1.5 | 0.1258 | 0.00635 | -0.0559 | 19.811
-1 | 0.1825 | 0.00615 | -0.0561 | 29.6748
-0.5 | 0.2392 | 0.00599 | -0.0563 | 39.9332
0 | 0.2957 | 0.00606 | -0.0565 | 48.7954
0.5 | 0.3515 | 0.00632 | -0.0567 | 55.6171
1.5 | 0.4643 | 0.00661 | -0.057 | 70.2421
2 | 0.52 | 0.00693 | -0.0571 | 75.0361
2.5 | 0.5762 | 0.0071 | -0.0573 | 81.1549
3 | 0.6324 | 0.00725 | -0.0575 | 87.2276
3.5 | 0.6822 | 0.00624 | -0.0571 | 109.3269
4 | 0.738 | 0.00641 | -0.0571 | 115.1326
4.5 | 0.7938 | 0.00671 | -0.0572 | 118.301
5 | 0.8492 | 0.00704 | -0.0572 | 120.625
5.5 | 0.9047 | 0.00731 | -0.0573 | 123.762
6 | 0.9595 | 0.00772 | -0.0572 | 124.2876
6.5 | 1.0129 | 0.00836 | -0.0569 | 121.1603
7 | 1.0677 | 0.00863 | -0.0569 | 123.7196
7.5 | 1.1221 | 0.00894 | -0.0569 | 125.5145
8 | 1.1749 | 0.00952 | -0.0566 | 123.4139
8.5 | 1.2263 | 0.0103 | -0.0559 | 119.0583
9 | 1.276 | 0.0113 | -0.055 | 112.9204
9.5 | 1.3227 | 0.01267 | -0.0537 | 104.3962
10 | 1.3582 | 0.01547 | -0.0506 | 87.7957
10.5 | 1.3982 | 0.01738 | -0.0484 | 80.4488
11 | 1.4459 | 0.01809 | -0.0476 | 79.9281
11.5 | 1.4927 | 0.01881 | -0.0466 | 79.3567
12 | 1.5399 | 0.01941 | -0.0457 | 79.3354
12.5 | 1.5849 | 0.02017 | -0.0445 | 78.5771
13 | 1.6276 | 0.02105 | -0.0431 | 77.3207
13.5 | 1.6698 | 0.02187 | -0.0415 | 76.3512
14 | 1.7072 | 0.02297 | -0.0394 | 74.323
14.5 | 1.7398 | 0.0242 | -0.0366 | 71.8926
15 | 1.7555 | 0.02587 | -0.0313 | 67.8585
15.5 | 1.7537 | 0.02907 | -0.0254 | 60.3268
16 | 1.7314 | 0.03533 | -0.0218 | 49.0065
16.5 | 1.7075 | 0.04402 | -0.023 | 38.7892
17 | 1.665 | 0.05698 | -0.0281 | 29.2208
17.5 | 1.6246 | 0.07048 | -0.034 | 23.0505
18 | 1.5734 | 0.0866 | -0.0414 | 18.1686
18.5 | 1.5161 | 0.10505 | -0.0501 | 14.4322
19 | 1.4586 | 0.12416 | -0.0593 | 11.7477
19.5 | 1.4045 | 0.14309 | -0.0692 | 9.8155
20 | 1.3547 | 0.1624 | -0.0801 | 8.3417

## 93. Re 7M Mach 0.25 (1)
BIGFOIL.COM POLAR EXPORT
goe113
GOE 113 |  |  |  | Cl Max: | 1.216 | at alpha= | 8.5 | deg
JavaFoil+Calcfoil stall+Eppler ext transition |  |  |  | L/D Max: | 100.19 | at alpha= | 6.5 | deg
Re: | 7000000 |  |  | Cd Min: | 0.00748 | at alpha= | -1.5 | deg
Mach: | 0.25 |  |  | Cl=0 at alpha= | -3.1454 | deg
|  |  |  | @ Cl=0.1, Cd= | 0.0077793
|  |  |  | @ Cl=0.4, Cd= | 0.0080917
|  |  |  | @ Cl=0.6, Cd= | 0.04179
alpha (deg) | Cl | Cd | Cm | Cl/Cd
-13.5 | -0.053 | 0.09935 | -0.009 | -0.529
-13 | -0.05 | 0.09198 | -0.01 | -0.545
-12.5 | -0.079 | 0.08839 | -0.011 | -0.899
-12 | -0.148 | 0.08487 | -0.011 | -1.74
-11.5 | -0.193 | 0.08147 | -0.012 | -2.367
-11 | -0.231 | 0.07766 | -0.013 | -2.975
-10.5 | -0.264 | 0.07312 | -0.013 | -3.604
-10 | -0.29 | 0.07021 | -0.014 | -4.129
-9.5 | -0.31 | 0.06684 | -0.014 | -4.631
-9 | -0.322 | 0.06126 | -0.015 | -5.253
-8.5 | -0.326 | 0.05684 | -0.016 | -5.736
-8 | -0.322 | 0.05288 | -0.017 | -6.092
-7.5 | -0.31 | 0.04928 | -0.018 | -6.3
-7 | -0.291 | 0.0459 | -0.019 | -6.349
-6.5 | -0.266 | 0.04326 | -0.02 | -6.15
-6 | -0.235 | 0.04058 | -0.021 | -5.797
-5.5 | -0.2 | 0.03857 | -0.021 | -5.182
-5 | -0.161 | 0.03684 | -0.022 | -4.374
-4.5 | -0.12 | 0.03531 | -0.023 | -3.389
-4 | -0.093 | 0.0079 | -0.048 | -11.795
-3.5 | -0.039 | 0.00787 | -0.05 | -4.972
-3 | 0.016 | 0.00783 | -0.051 | 2.007
-2.5 | 0.071 | 0.0078 | -0.053 | 9.128
-2 | 0.127 | 0.00776 | -0.054 | 16.374
-1.5 | 0.184 | 0.00748 | -0.056 | 24.532
-1 | 0.24 | 0.00771 | -0.057 | 31.172
-0.5 | 0.297 | 0.00756 | -0.058 | 39.307
0 | 0.36 | 0.00779 | -0.06 | 46.134
0.5 | 0.417 | 0.00822 | -0.061 | 50.757
1 | 0.475 | 0.00828 | -0.062 | 57.433
1.5 | 0.533 | 0.0084 | -0.064 | 63.498
2 | 0.592 | 0.00851 | -0.065 | 69.546
2.5 | 0.65 | 0.00899 | -0.066 | 72.3
3 | 0.708 | 0.00858 | -0.068 | 82.515
3.5 | 0.766 | 0.00881 | -0.069 | 86.967
4 | 0.824 | 0.00901 | -0.07 | 91.443
4.5 | 0.882 | 0.00928 | -0.071 | 95.103
5 | 0.94 | 0.00953 | -0.073 | 98.694
5.5 | 0.998 | 0.01025 | -0.074 | 97.335
6 | 1.053 | 0.01064 | -0.075 | 98.92
6.5 | 1.101 | 0.01099 | -0.076 | 100.19
7 | 1.143 | 0.01212 | -0.077 | 94.349
7.5 | 1.178 | 0.01273 | -0.078 | 92.522
8 | 1.203 | 0.01341 | -0.079 | 89.705
8.5 | 1.216 | 0.01411 | -0.081 | 86.219
9 | 1.216 | 0.01481 | -0.082 | 82.139
9.5 | 1.201 | 0.0159 | -0.083 | 75.537
10 | 1.17 | 0.01689 | -0.084 | 69.249
10.5 | 1.121 | 0.01803 | -0.085 | 62.176
11 | 1.056 | 0.01959 | -0.086 | 53.928
11.5 | 0.883 | 0.03654 | -0.076 | 24.151
12 | 0.815 | 0.03252 | -0.08 | 25.077
12.5 | 0.715 | 0.03561 | -0.08 | 20.085
13 | 0.61 | 0.03801 | -0.08 | 16.041
13.5 | 0.496 | 0.04179 | -0.08 | 11.87

## 94. Re 7M Mach 0.25 (2)
BIGFOIL.COM POLAR EXPORT
goe113
GOE 113 |  |  |  | Cl Max: | 1.3852 | at alpha= | 10.5 | deg
XFOIL ncrit=9 |  |  |  | L/D Max: | 124.806 | at alpha= | 5.5 | deg
Re: | 7000000 |  |  | Cd Min: | 0.15913 | at alpha= | 15.5 | deg
Mach: | 0.25 |  |  | Cl=0 at alpha= | -99 | deg
|  |  |  | @ Cl=0.1, Cd= | 0.00614
|  |  |  | @ Cl=0.4, Cd= | 0.0064687
|  |  |  | @ Cl=0.6, Cd= | 0.0071462
alpha (deg) | Cl | Cd | Cm | Cl/Cd
0 | 0.3045 | 0.00614 | -0.058 | 49.5928
0.5 | 0.3619 | 0.00641 | -0.0581 | 56.4587
1 | 0.4203 | 0.0065 | -0.0583 | 64.6615
1.5 | 0.4786 | 0.00665 | -0.0585 | 71.9699
2 | 0.5359 | 0.007 | -0.0585 | 76.5571
2.5 | 0.5941 | 0.00713 | -0.0587 | 83.324
3 | 0.6522 | 0.00729 | -0.0588 | 89.465
3.5 | 0.7034 | 0.00631 | -0.0583 | 111.4739
4 | 0.7615 | 0.00649 | -0.0582 | 117.3344
4.5 | 0.8193 | 0.00682 | -0.0581 | 120.132
5 | 0.8771 | 0.00715 | -0.058 | 122.6713
5.5 | 0.9348 | 0.00749 | -0.0579 | 124.8064
6 | 0.9918 | 0.00799 | -0.0575 | 124.1302
6.5 | 1.0483 | 0.00854 | -0.0569 | 122.7518
7 | 1.1055 | 0.00892 | -0.0566 | 123.935
7.5 | 1.1613 | 0.00957 | -0.0558 | 121.348
8 | 1.2151 | 0.01055 | -0.0546 | 115.1754
8.5 | 1.2658 | 0.01194 | -0.0528 | 106.0134
9 | 1.3097 | 0.01411 | -0.05 | 92.8207
9.5 | 1.3318 | 0.0191 | -0.0441 | 69.7277
10 | 1.3666 | 0.02201 | -0.0404 | 62.09
10.5 | 1.3852 | 0.02651 | -0.0351 | 52.252
11 | 1.3663 | 0.03337 | -0.0262 | 40.944
11.5 | 1.3229 | 0.0407 | -0.0188 | 32.5037
12 | 1.2823 | 0.05157 | -0.0214 | 24.8652
12.5 | 1.248 | 0.06488 | -0.0295 | 19.2355
13 | 1.2169 | 0.07918 | -0.0386 | 15.3688
13.5 | 1.1891 | 0.09405 | -0.0476 | 12.6433
14 | 1.1629 | 0.10952 | -0.0561 | 10.6182
14.5 | 1.1375 | 0.12485 | -0.064 | 9.1109
15 | 1.111 | 0.14084 | -0.072 | 7.8884
15.5 | 1.0809 | 0.15913 | -0.0811 | 6.7926

## 95. Re 7M Mach 0.50 (1)
BIGFOIL.COM POLAR EXPORT
goe113
GOE 113 |  |  |  | Cl Max: | 1.274 | at alpha= | 20 | deg
JavaFoil+Calcfoil stall+Eppler ext transition |  |  |  | L/D Max: | 101.634 | at alpha= | 5 | deg
Re: | 7000000 |  |  | Cd Min: | 0.00758 | at alpha= | -1 | deg
Mach: | 0.5 |  |  | Cl=0 at alpha= | -3.1635 | deg
|  |  |  | @ Cl=0.1, Cd= | 0.0078467
|  |  |  | @ Cl=0.4, Cd= | 0.0082414
|  |  |  | @ Cl=0.6, Cd= | 0.0086583
alpha (deg) | Cl | Cd | Cm | Cl/Cd
-20 | -0.784 | 0.14888 | 0.001 | -5.268
-19.5 | -0.763 | 0.14426 | 0 | -5.29
-19 | -0.742 | 0.13976 | -0.001 | -5.308
-18.5 | -0.719 | 0.13999 | -0.002 | -5.135
-18 | -0.698 | 0.13086 | -0.003 | -5.331
-17.5 | -0.675 | 0.12731 | -0.004 | -5.304
-17 | -0.654 | 0.12229 | -0.005 | -5.346
-16.5 | -0.632 | 0.12139 | -0.006 | -5.205
-16 | -0.61 | 0.11764 | -0.007 | -5.187
-15.5 | -0.588 | 0.10877 | -0.008 | -5.41
-15 | -0.566 | 0.10499 | -0.009 | -5.394
-14.5 | -0.544 | 0.10577 | -0.01 | -5.146
-14 | -0.522 | 0.09901 | -0.011 | -5.27
-13.5 | -0.499 | 0.09157 | -0.012 | -5.454
-13 | -0.477 | 0.08518 | -0.013 | -5.601
-12.5 | -0.455 | 0.07894 | -0.014 | -5.757
-12 | -0.432 | 0.07503 | -0.015 | -5.753
-11.5 | -0.409 | 0.0698 | -0.016 | -5.862
-11 | -0.387 | 0.06344 | -0.018 | -6.105
-10.5 | -0.365 | 0.05897 | -0.02 | -6.187
-10 | -0.342 | 0.05422 | -0.022 | -6.314
-9.5 | -0.321 | 0.04789 | -0.024 | -6.712
-9 | -0.348 | 0.01119 | -0.036 | -31.091
-8.5 | -0.323 | 0.00914 | -0.039 | -35.388
-8 | -0.294 | 0.00883 | -0.04 | -33.33
-7.5 | -0.265 | 0.00867 | -0.042 | -30.527
-7 | -0.192 | 0.0567 | -0.021 | -3.388
-6.5 | -0.167 | 0.05205 | -0.021 | -3.218
-6 | -0.143 | 0.04754 | -0.022 | -3.006
-5.5 | -0.193 | 0.04203 | -0.023 | -4.584
-5 | -0.17 | 0.03818 | -0.024 | -4.452
-4.5 | -0.13 | 0.03616 | -0.025 | -3.597
-4 | -0.084 | 0.03451 | -0.026 | -2.421
-3.5 | -0.035 | 0.03319 | -0.027 | -1.063
-3 | 0.017 | 0.00789 | -0.057 | 2.208
-2.5 | 0.079 | 0.00785 | -0.059 | 10.074
-2 | 0.142 | 0.00784 | -0.06 | 18.072
-1.5 | 0.205 | 0.0078 | -0.062 | 26.241
-1 | 0.268 | 0.00758 | -0.064 | 35.39
-0.5 | 0.332 | 0.00795 | -0.065 | 41.755
0 | 0.402 | 0.00825 | -0.067 | 48.698
0.5 | 0.467 | 0.00833 | -0.068 | 55.981
1 | 0.531 | 0.00852 | -0.07 | 62.381
1.5 | 0.596 | 0.00859 | -0.071 | 69.387
2 | 0.661 | 0.0097 | -0.073 | 68.126
2.5 | 0.725 | 0.00929 | -0.074 | 78.089
3 | 0.79 | 0.00908 | -0.076 | 87.004
3.5 | 0.855 | 0.00936 | -0.077 | 91.333
4 | 0.919 | 0.00967 | -0.079 | 95.083
4.5 | 0.983 | 0.00999 | -0.08 | 98.377
5 | 1.047 | 0.0103 | -0.081 | 101.634
5.5 | 1.11 | 0.01138 | -0.083 | 97.54
6 | 1.166 | 0.01188 | -0.084 | 98.169
6.5 | 1.205 | 0.01331 | -0.085 | 90.558
7 | 1.217 | 0.01438 | -0.086 | 84.648
7.5 | 1.166 | 0.0158 | -0.088 | 73.765
8 | 0.729 | 0.01781 | -0.089 | 40.944
8.5 | 0.763 | 0.01962 | -0.09 | 38.874
9 | 0.749 | 0.02611 | -0.085 | 28.672
9.5 | 0.696 | 0.05746 | -0.067 | 12.111
10 | 0.723 | 0.06304 | -0.067 | 11.471
10.5 | 0.751 | 0.0667 | -0.068 | 11.262
11 | 0.766 | 0.07984 | -0.062 | 9.589
11.5 | 0.803 | 0.07558 | -0.068 | 10.624
12 | 0.822 | 0.08788 | -0.064 | 9.35
12.5 | 0.834 | 0.09061 | -0.054 | 9.209
13 | 0.878 | 0.09199 | -0.066 | 9.542
13.5 | 0.918 | 0.08666 | -0.072 | 10.593
14 | 0.948 | 0.09204 | -0.073 | 10.295
14.5 | 0.969 | 0.10503 | -0.072 | 9.226
15 | 0.994 | 0.11458 | -0.071 | 8.671
15.5 | 1.017 | 0.12718 | -0.07 | 7.994
16 | 1.04 | 0.12369 | -0.069 | 8.41
16.5 | 1.061 | 0.12213 | -0.067 | 8.687
17 | 1.088 | 0.12934 | -0.067 | 8.414
17.5 | 1.116 | 0.13288 | -0.068 | 8.396
18 | 1.15 | 0.13464 | -0.072 | 8.538
18.5 | 1.183 | 0.13522 | -0.075 | 8.747
19 | 1.223 | 0.12781 | -0.079 | 9.566
19.5 | 1.246 | 0.13865 | -0.079 | 8.987
20 | 1.274 | 0.14581 | -0.079 | 8.734

## 96. Re 7M Mach 0.50 (2)
BIGFOIL.COM POLAR EXPORT
goe113
GOE 113 |  |  |  | Cl Max: | 1.2345 | at alpha= | 7.5 | deg
XFOIL ncrit=9 |  |  |  | L/D Max: | 127.459 | at alpha= | 5 | deg
Re: | 7000000 |  |  | Cd Min: | 0.16547 | at alpha= | -12.5 | deg
Mach: | 0.5 |  |  | Cl=0 at alpha= | -2.5311 | deg
|  |  |  | @ Cl=0.1, Cd= | 0.0061289
|  |  |  | @ Cl=0.4, Cd= | 0.0066446
|  |  |  | @ Cl=0.6, Cd= | 0.0071666
alpha (deg) | Cl | Cd | Cm | Cl/Cd
-12.5 | -0.5598 | 0.16547 | 0.0228 | -3.3831
-12 | -0.5425 | 0.15763 | 0.0195 | -3.4416
-11.5 | -0.5258 | 0.14988 | 0.0163 | -3.5081
-11 | -0.5104 | 0.14222 | 0.0132 | -3.5888
-10.5 | -0.4953 | 0.13455 | 0.0102 | -3.6812
-10 | -0.481 | 0.12698 | 0.0072 | -3.788
-9.5 | -0.4673 | 0.11942 | 0.0043 | -3.9131
-9 | -0.4542 | 0.1119 | 0.0013 | -4.059
-8.5 | -0.4449 | 0.1039 | -0.0021 | -4.282
-8 | -0.4333 | 0.09636 | -0.0054 | -4.4967
-7.5 | -0.4225 | 0.08871 | -0.0091 | -4.7627
-7 | -0.4129 | 0.08098 | -0.0133 | -5.0988
-6.5 | -0.4016 | 0.07259 | -0.0203 | -5.5324
-5.5 | -0.3375 | 0.05539 | -0.0429 | -6.0932
-5 | -0.2903 | 0.04713 | -0.0524 | -6.1596
-4.5 | -0.2371 | 0.03775 | -0.0606 | -6.2808
-4 | -0.1798 | 0.0278 | -0.0657 | -6.4676
-3.5 | -0.122 | 0.01672 | -0.0673 | -7.2967
-3 | -0.0633 | 0.00777 | -0.0671 | -8.1467
-2.5 | 0.0042 | 0.00615 | -0.0662 | 0.68293
-2 | 0.0743 | 0.00604 | -0.0655 | 12.3013
-1.5 | 0.1437 | 0.00628 | -0.065 | 22.8822
-1 | 0.2119 | 0.00658 | -0.0648 | 32.2036
-0.5 | 0.2781 | 0.00632 | -0.0647 | 44.0032
0 | 0.3426 | 0.00661 | -0.0645 | 51.8306
0.5 | 0.4089 | 0.00665 | -0.0646 | 61.4887
1 | 0.4756 | 0.00667 | -0.0646 | 71.3043
1.5 | 0.5411 | 0.00698 | -0.0645 | 77.5215
2 | 0.6074 | 0.00719 | -0.0645 | 84.4784
3.5 | 0.8018 | 0.0067 | -0.0635 | 119.6716
4 | 0.8672 | 0.00692 | -0.0624 | 125.3179
4.5 | 0.9349 | 0.00737 | -0.0614 | 126.8521
5 | 1.0031 | 0.00787 | -0.0602 | 127.4587
5.5 | 1.0703 | 0.00862 | -0.0583 | 124.1647
6 | 1.1302 | 0.01041 | -0.0547 | 108.5687
6.5 | 1.1751 | 0.01376 | -0.0484 | 85.3997
7 | 1.2132 | 0.01794 | -0.0413 | 67.6254
7.5 | 1.2345 | 0.02331 | -0.0333 | 52.9601
8 | 1.2273 | 0.02926 | -0.0243 | 41.9446
8.5 | 1.1976 | 0.03628 | -0.0187 | 33.0099
9 | 1.1676 | 0.04746 | -0.0244 | 24.6018
9.5 | 1.1358 | 0.06141 | -0.0342 | 18.4954
10 | 1.1034 | 0.07634 | -0.0439 | 14.4538
10.5 | 1.0727 | 0.09158 | -0.0523 | 11.7133
11 | 1.0448 | 0.10594 | -0.0594 | 9.8622
11.5 | 1.0213 | 0.12008 | -0.066 | 8.5052
12 | 1.0058 | 0.13372 | -0.0721 | 7.5217
12.5 | 0.9981 | 0.14671 | -0.0779 | 6.8032

## 97. Re 8M Mach 0.00 (1)
BIGFOIL.COM POLAR EXPORT
goe113
GOE 113 |  |  |  | Cl Max: | 1.237 | at alpha= | 9.5 | deg
JavaFoil+Calcfoil stall+Eppler ext transition |  |  |  | L/D Max: | 101.522 | at alpha= | 6.5 | deg
Re: | 8000000 |  |  | Cd Min: | 0.00742 | at alpha= | -1.5 | deg
Mach: | 0 |  |  | Cl=0 at alpha= | -3.1415 | deg
|  |  |  | @ Cl=0.1, Cd= | 0.0077
|  |  |  | @ Cl=0.4, Cd= | 0.0081057
|  |  |  | @ Cl=0.6, Cd= | 0.0085929
alpha (deg) | Cl | Cd | Cm | Cl/Cd
-15.5 | -0.273 | 0.11616 | -0.006 | -2.352
-15 | -0.287 | 0.10995 | -0.007 | -2.612
-14.5 | -0.301 | 0.1064 | -0.007 | -2.832
-14 | -0.315 | 0.10031 | -0.008 | -3.145
-13.5 | -0.329 | 0.09665 | -0.009 | -3.407
-13 | -0.342 | 0.09151 | -0.009 | -3.741
-12.5 | -0.354 | 0.08706 | -0.01 | -4.072
-12 | -0.365 | 0.08378 | -0.011 | -4.358
-11.5 | -0.374 | 0.07829 | -0.011 | -4.777
-11 | -0.38 | 0.07368 | -0.012 | -5.162
-10.5 | -0.384 | 0.06941 | -0.013 | -5.531
-10 | -0.384 | 0.0652 | -0.014 | -5.889
-9.5 | -0.38 | 0.06112 | -0.014 | -6.22
-9 | -0.372 | 0.05702 | -0.015 | -6.527
-8.5 | -0.36 | 0.05373 | -0.016 | -6.694
-8 | -0.343 | 0.05073 | -0.017 | -6.754
-7.5 | -0.321 | 0.04751 | -0.018 | -6.758
-7 | -0.295 | 0.04485 | -0.018 | -6.583
-6.5 | -0.267 | 0.04107 | -0.022 | -6.495
-6 | -0.284 | 0.00807 | -0.041 | -35.204
-5.5 | -0.24 | 0.00802 | -0.042 | -29.911
-5 | -0.192 | 0.00795 | -0.044 | -24.203
-4.5 | -0.142 | 0.00777 | -0.045 | -18.336
-4 | -0.091 | 0.00763 | -0.047 | -11.874
-3.5 | -0.038 | 0.00777 | -0.048 | -4.89
-3 | 0.015 | 0.00776 | -0.05 | 1.963
-2.5 | 0.069 | 0.0077 | -0.051 | 8.967
-2 | 0.123 | 0.0077 | -0.052 | 16.004
-1.5 | 0.178 | 0.00742 | -0.054 | 23.969
-1 | 0.233 | 0.00771 | -0.055 | 30.212
-0.5 | 0.288 | 0.00758 | -0.057 | 37.989
0 | 0.348 | 0.00805 | -0.058 | 43.254
0.5 | 0.404 | 0.00811 | -0.059 | 49.841
1 | 0.46 | 0.00822 | -0.061 | 55.996
1.5 | 0.517 | 0.00831 | -0.062 | 62.158
2 | 0.573 | 0.0084 | -0.063 | 68.176
2.5 | 0.629 | 0.0088 | -0.064 | 71.483
3 | 0.686 | 0.00845 | -0.066 | 81.178
3.5 | 0.742 | 0.00856 | -0.067 | 86.662
4 | 0.798 | 0.00876 | -0.068 | 91.129
4.5 | 0.855 | 0.00898 | -0.069 | 95.227
5 | 0.911 | 0.00917 | -0.07 | 99.342
5.5 | 0.967 | 0.00983 | -0.072 | 98.436
6 | 1.021 | 0.01022 | -0.073 | 99.84
6.5 | 1.069 | 0.01053 | -0.074 | 101.522
7 | 1.114 | 0.01145 | -0.075 | 97.246
7.5 | 1.153 | 0.01196 | -0.076 | 96.33
8 | 1.185 | 0.01256 | -0.077 | 94.375
8.5 | 1.211 | 0.01312 | -0.078 | 92.243
9 | 1.228 | 0.01378 | -0.079 | 89.119
9.5 | 1.237 | 0.01448 | -0.08 | 85.425
10 | 1.236 | 0.0152 | -0.081 | 81.35
10.5 | 1.227 | 0.01599 | -0.082 | 76.745
11 | 1.21 | 0.01687 | -0.083 | 71.679
11.5 | 1.184 | 0.01797 | -0.084 | 65.877
12 | 1.152 | 0.01895 | -0.085 | 60.764
12.5 | 1.113 | 0.02073 | -0.086 | 53.708
13 | 1.022 | 0.02585 | -0.082 | 39.523
13.5 | 0.934 | 0.03876 | -0.078 | 24.098
14 | 0.841 | 0.06434 | -0.07 | 13.074
14.5 | 0.811 | 0.06002 | -0.073 | 13.508

## 98. Re 8M Mach 0.00 (2)
BIGFOIL.COM POLAR EXPORT
goe113
GOE 113 |  |  |  | Cl Max: | 1.8209 | at alpha= | 15.5 | deg
XFOIL ncrit=9 |  |  |  | L/D Max: | 129.536 | at alpha= | 7.5 | deg
Re: | 8000000 |  |  | Cd Min: | 0.15749 | at alpha= | -14 | deg
Mach: | 0 |  |  | Cl=0 at alpha= | -2.6005 | deg
|  |  |  | @ Cl=0.1, Cd= | 0.0060495
|  |  |  | @ Cl=0.4, Cd= | 0.0063897
|  |  |  | @ Cl=0.6, Cd= | 0.0068245
alpha (deg) | Cl | Cd | Cm | Cl/Cd
-14 | -0.4338 | 0.15749 | 0.0079 | -2.7545
-13.5 | -0.4249 | 0.15279 | 0.0061 | -2.7809
-13 | -0.415 | 0.14724 | 0.0043 | -2.8185
-12.5 | -0.4072 | 0.14132 | 0.0024 | -2.8814
-12 | -0.3993 | 0.13501 | 0.0005 | -2.9576
-11.5 | -0.3933 | 0.12842 | -0.0012 | -3.0626
-11 | -0.3884 | 0.12163 | -0.0028 | -3.1933
-10.5 | -0.3836 | 0.11449 | -0.0044 | -3.3505
-10 | -0.3788 | 0.10708 | -0.0062 | -3.5375
-9.5 | -0.375 | 0.09939 | -0.008 | -3.773
-9 | -0.534 | 0.09232 | -0.0026 | -5.7842
-8.5 | -0.5261 | 0.08565 | -0.0068 | -6.1424
-8 | -0.5106 | 0.07778 | -0.0156 | -6.5647
-7 | -0.4735 | 0.01475 | -0.0567 | -32.1017
-6.5 | -0.4309 | 0.00801 | -0.0557 | -53.7953
-6 | -0.3791 | 0.00702 | -0.0549 | -54.0028
-5.5 | -0.3254 | 0.00654 | -0.0545 | -49.7554
-5 | -0.2704 | 0.00626 | -0.0544 | -43.1949
-4.5 | -0.2142 | 0.00616 | -0.0546 | -34.7727
-4 | -0.1584 | 0.00598 | -0.0546 | -26.4883
-3 | -0.0453 | 0.00571 | -0.055 | -7.9335
-2.5 | 0.0114 | 0.00571 | -0.0552 | 1.9965
-2 | 0.0683 | 0.00591 | -0.0554 | 11.5567
-1.5 | 0.1251 | 0.00616 | -0.0556 | 20.3084
-1 | 0.1816 | 0.00617 | -0.0559 | 29.4327
-0.5 | 0.2378 | 0.00597 | -0.0561 | 39.8325
0 | 0.2937 | 0.00612 | -0.0563 | 47.9902
0.5 | 0.3495 | 0.0063 | -0.0564 | 55.4762
1.5 | 0.4621 | 0.0065 | -0.0568 | 71.0923
2 | 0.5174 | 0.00682 | -0.057 | 75.8651
2.5 | 0.5735 | 0.00695 | -0.0572 | 82.518
3.5 | 0.6833 | 0.00643 | -0.058 | 106.2675
4 | 0.7347 | 0.00625 | -0.0571 | 117.552
4.5 | 0.7901 | 0.00655 | -0.0572 | 120.626
5 | 0.8453 | 0.00684 | -0.0573 | 123.5819
5.5 | 0.9004 | 0.00711 | -0.0574 | 126.6385
6 | 0.9548 | 0.00752 | -0.0574 | 126.9681
7 | 1.0626 | 0.00833 | -0.0573 | 127.563
7.5 | 1.1166 | 0.00862 | -0.0573 | 129.536
8 | 1.1689 | 0.00919 | -0.0571 | 127.1926
8.5 | 1.2199 | 0.00996 | -0.0565 | 122.4799
9 | 1.2693 | 0.01093 | -0.0557 | 116.1299
9.5 | 1.3152 | 0.01234 | -0.0545 | 106.5802
10 | 1.3504 | 0.01514 | -0.0515 | 89.1942
10.5 | 1.3998 | 0.0157 | -0.051 | 89.1592
11 | 1.4478 | 0.01635 | -0.0504 | 88.5505
11.5 | 1.4951 | 0.01702 | -0.0497 | 87.8437
12 | 1.5425 | 0.01758 | -0.049 | 87.7418
12.5 | 1.5887 | 0.01822 | -0.0482 | 87.1954
13 | 1.6334 | 0.01893 | -0.0473 | 86.2863
13.5 | 1.6775 | 0.01961 | -0.0462 | 85.5431
14 | 1.7187 | 0.02046 | -0.0448 | 84.0029
14.5 | 1.7573 | 0.02141 | -0.0431 | 82.0785
15 | 1.7926 | 0.02249 | -0.0409 | 79.7065
15.5 | 1.8209 | 0.02373 | -0.0377 | 76.7341
16 | 1.8025 | 0.02744 | -0.0287 | 65.6888
16.5 | 1.7836 | 0.03267 | -0.0238 | 54.5944
17 | 1.7471 | 0.04208 | -0.0237 | 41.5185
17.5 | 1.7163 | 0.05289 | -0.0273 | 32.4504
18 | 1.6736 | 0.0664 | -0.033 | 25.2048
18.5 | 1.6208 | 0.08236 | -0.04 | 19.6795
19 | 1.562 | 0.10067 | -0.0485 | 15.516
19.5 | 1.5074 | 0.11898 | -0.0571 | 12.6694
20 | 1.4627 | 0.13562 | -0.0654 | 10.7853

## 99. Re 8M Mach 0.10 (1)
BIGFOIL.COM POLAR EXPORT
goe113
GOE 113 |  |  |  | Cl Max: | 1.234 | at alpha= | 9.5 | deg
JavaFoil+Calcfoil stall+Eppler ext transition |  |  |  | L/D Max: | 101.742 | at alpha= | 6.5 | deg
Re: | 8000000 |  |  | Cd Min: | 0.00743 | at alpha= | -1.5 | deg
Mach: | 0.1 |  |  | Cl=0 at alpha= | -3.1415 | deg
|  |  |  | @ Cl=0.1, Cd= | 0.0077144
|  |  |  | @ Cl=0.4, Cd= | 0.0081036
|  |  |  | @ Cl=0.6, Cd= | 0.0085543
alpha (deg) | Cl | Cd | Cm | Cl/Cd
-15 | -0.253 | 0.11093 | -0.007 | -2.283
-14.5 | -0.269 | 0.10796 | -0.007 | -2.494
-14 | -0.285 | 0.10145 | -0.008 | -2.812
-13.5 | -0.301 | 0.09754 | -0.009 | -3.089
-13 | -0.317 | 0.09199 | -0.009 | -3.444
-12.5 | -0.332 | 0.08723 | -0.01 | -3.801
-12 | -0.345 | 0.08325 | -0.011 | -4.143
-11.5 | -0.356 | 0.07952 | -0.011 | -4.482
-11 | -0.366 | 0.0752 | -0.012 | -4.862
-10.5 | -0.372 | 0.07035 | -0.013 | -5.286
-10 | -0.374 | 0.06531 | -0.014 | -5.734
-9.5 | -0.373 | 0.06144 | -0.015 | -6.071
-9 | -0.367 | 0.05767 | -0.015 | -6.365
-8.5 | -0.356 | 0.05421 | -0.016 | -6.573
-8 | -0.341 | 0.05106 | -0.017 | -6.672
-7.5 | -0.32 | 0.04773 | -0.018 | -6.709
-7 | -0.295 | 0.04497 | -0.019 | -6.563
-6.5 | -0.267 | 0.0415 | -0.021 | -6.429
-6 | -0.285 | 0.00809 | -0.041 | -35.228
-5.5 | -0.197 | 0.03826 | -0.021 | -5.137
-5 | -0.193 | 0.00797 | -0.044 | -24.236
-4.5 | -0.143 | 0.0077 | -0.046 | -18.59
-4 | -0.091 | 0.00769 | -0.047 | -11.841
-3.5 | -0.038 | 0.00779 | -0.048 | -4.901
-3 | 0.015 | 0.00778 | -0.05 | 1.969
-2.5 | 0.069 | 0.00772 | -0.051 | 8.99
-2 | 0.124 | 0.00771 | -0.053 | 16.059
-1.5 | 0.179 | 0.00743 | -0.054 | 24.059
-1 | 0.234 | 0.00772 | -0.055 | 30.312
-0.5 | 0.289 | 0.00752 | -0.057 | 38.511
0 | 0.35 | 0.00805 | -0.058 | 43.458
0.5 | 0.406 | 0.00811 | -0.059 | 50.082
1 | 0.463 | 0.00821 | -0.061 | 56.337
1.5 | 0.519 | 0.00831 | -0.062 | 62.449
2 | 0.576 | 0.00837 | -0.063 | 68.827
2.5 | 0.632 | 0.0088 | -0.065 | 71.826
3 | 0.689 | 0.00842 | -0.066 | 81.865
3.5 | 0.746 | 0.0086 | -0.067 | 86.718
4 | 0.802 | 0.00877 | -0.068 | 91.491
4.5 | 0.859 | 0.00899 | -0.07 | 95.553
5 | 0.916 | 0.00923 | -0.071 | 99.183
5.5 | 0.972 | 0.0099 | -0.072 | 98.178
6 | 1.026 | 0.01025 | -0.073 | 100.035
6.5 | 1.074 | 0.01056 | -0.074 | 101.742
7 | 1.118 | 0.01155 | -0.075 | 96.841
7.5 | 1.157 | 0.01207 | -0.076 | 95.84
8 | 1.188 | 0.01261 | -0.077 | 94.28
8.5 | 1.212 | 0.01324 | -0.078 | 91.589
9 | 1.228 | 0.01391 | -0.079 | 88.261
9.5 | 1.234 | 0.01463 | -0.08 | 84.35
10 | 1.23 | 0.01539 | -0.082 | 79.939
10.5 | 1.217 | 0.01621 | -0.083 | 75.074
11 | 1.194 | 0.01719 | -0.084 | 69.447
11.5 | 1.163 | 0.01831 | -0.084 | 63.52
12 | 1.125 | 0.01937 | -0.085 | 58.058
12.5 | 1.08 | 0.02141 | -0.086 | 50.431
13 | 0.977 | 0.02717 | -0.082 | 35.955
13.5 | 0.859 | 0.05353 | -0.073 | 16.04
14 | 0.815 | 0.05406 | -0.074 | 15.071
14.5 | 0.767 | 0.05581 | -0.075 | 13.744

## 100. Re 8M Mach 0.10 (2)
BIGFOIL.COM POLAR EXPORT
goe113
GOE 113 |  |  |  | Cl Max: | 1.777 | at alpha= | 15 | deg
XFOIL ncrit=9 |  |  |  | L/D Max: | 129.321 | at alpha= | 7.5 | deg
Re: | 8000000 |  |  | Cd Min: | 0.26173 | at alpha= | -20 | deg
Mach: | 0.1 |  |  | Cl=0 at alpha= | -2.5988 | deg
|  |  |  | @ Cl=0.1, Cd= | 0.0060422
|  |  |  | @ Cl=0.4, Cd= | 0.0063959
|  |  |  | @ Cl=0.6, Cd= | 0.0068507
alpha (deg) | Cl | Cd | Cm | Cl/Cd
-20 | -0.7926 | 0.26173 | 0.0751 | -3.0283
-19.5 | -0.7751 | 0.25514 | 0.071 | -3.0379
-19 | -0.7576 | 0.24848 | 0.0669 | -3.0489
-18.5 | -0.7402 | 0.24175 | 0.0629 | -3.0618
-18 | -0.7231 | 0.23497 | 0.059 | -3.0774
-17.5 | -0.7063 | 0.22817 | 0.0553 | -3.0955
-17 | -0.6896 | 0.22124 | 0.0516 | -3.117
-16.5 | -0.6731 | 0.21421 | 0.0479 | -3.1422
-16 | -0.6571 | 0.20706 | 0.0444 | -3.1735
-15.5 | -0.6417 | 0.19985 | 0.041 | -3.2109
-15 | -0.4406 | 0.16298 | 0.0102 | -2.7034
-14.5 | -0.434 | 0.15947 | 0.0086 | -2.7215
-14 | -0.4332 | 0.15744 | 0.0078 | -2.7515
-13.5 | -0.4243 | 0.15277 | 0.006 | -2.7774
-12.5 | -0.5606 | 0.15644 | 0.0227 | -3.5835
-12 | -0.5478 | 0.14931 | 0.02 | -3.6689
-11.5 | -0.5362 | 0.14214 | 0.0173 | -3.7723
-11 | -0.525 | 0.13488 | 0.0145 | -3.8923
-10.5 | -0.5145 | 0.12762 | 0.0118 | -4.0315
-10 | -0.5043 | 0.12032 | 0.0089 | -4.1913
-9.5 | -0.4945 | 0.11299 | 0.006 | -4.3765
-9 | -0.5305 | 0.09314 | -0.0023 | -5.6957
-8.5 | -0.5228 | 0.08625 | -0.0064 | -6.0614
-8 | -0.5098 | 0.07866 | -0.0143 | -6.4811
-7.5 | -0.4765 | 0.06965 | -0.0267 | -6.8413
-7 | -0.4343 | 0.06061 | -0.0383 | -7.1655
-6.5 | -0.4339 | 0.00877 | -0.0565 | -49.4755
-6 | -0.3824 | 0.00727 | -0.0556 | -52.5997
-5.5 | -0.3284 | 0.00669 | -0.0551 | -49.0882
-5 | -0.2728 | 0.0063 | -0.055 | -43.3016
-4.5 | -0.2162 | 0.00619 | -0.055 | -34.9273
-4 | -0.1598 | 0.00603 | -0.0551 | -26.5008
-3.5 | -0.1029 | 0.00583 | -0.0552 | -17.6501
-3 | -0.0459 | 0.00572 | -0.0554 | -8.0245
-2.5 | 0.0113 | 0.00571 | -0.0556 | 1.979
-2 | 0.0685 | 0.00591 | -0.0557 | 11.5905
-1.5 | 0.1257 | 0.00615 | -0.0559 | 20.439
-1 | 0.1825 | 0.0062 | -0.0561 | 29.4355
-0.5 | 0.2391 | 0.00598 | -0.0564 | 39.9833
0.5 | 0.3514 | 0.00631 | -0.0567 | 55.6894
1.5 | 0.4646 | 0.00651 | -0.0571 | 71.3671
2 | 0.5203 | 0.00683 | -0.0572 | 76.1786
2.5 | 0.5768 | 0.00696 | -0.0574 | 82.8736
3.5 | 0.6872 | 0.00644 | -0.0583 | 106.7081
4 | 0.739 | 0.00626 | -0.0573 | 118.0511
4.5 | 0.7947 | 0.00657 | -0.0574 | 120.9589
5.5 | 0.9059 | 0.00714 | -0.0575 | 126.8768
6 | 0.9606 | 0.00757 | -0.0574 | 126.8956
6.5 | 1.0147 | 0.00808 | -0.0572 | 125.5817
7 | 1.0695 | 0.00836 | -0.0573 | 127.9306
7.5 | 1.1238 | 0.00869 | -0.0572 | 129.3211
8 | 1.1765 | 0.00931 | -0.0568 | 126.3695
8.5 | 1.2278 | 0.01014 | -0.0561 | 121.0848
9 | 1.2768 | 0.01126 | -0.0551 | 113.3925
9.5 | 1.3204 | 0.01309 | -0.0532 | 100.8709
10 | 1.3596 | 0.01533 | -0.0508 | 88.6888
10.5 | 1.4088 | 0.01599 | -0.0501 | 88.1051
11 | 1.4573 | 0.01667 | -0.0493 | 87.4205
11.5 | 1.5053 | 0.01734 | -0.0485 | 86.8108
12 | 1.5533 | 0.01792 | -0.0477 | 86.6797
12.5 | 1.5998 | 0.01862 | -0.0467 | 85.9184
13 | 1.6443 | 0.01942 | -0.0454 | 84.6704
13.5 | 1.6879 | 0.02022 | -0.044 | 83.4768
14 | 1.7279 | 0.02122 | -0.0421 | 81.4279
14.5 | 1.7646 | 0.02236 | -0.0399 | 78.9177
15 | 1.777 | 0.02467 | -0.0341 | 72.0308
15.5 | 1.7558 | 0.02891 | -0.0255 | 60.7333
16 | 1.7225 | 0.03626 | -0.0217 | 47.5041
16.5 | 1.6961 | 0.04554 | -0.0235 | 37.2442
17 | 1.6494 | 0.05936 | -0.0292 | 27.7864
17.5 | 1.6098 | 0.07289 | -0.0352 | 22.0853
18 | 1.5607 | 0.08888 | -0.0426 | 17.5596
18.5 | 1.5067 | 0.10691 | -0.0512 | 14.0932
19 | 1.4546 | 0.12505 | -0.0599 | 11.6321
19.5 | 1.4076 | 0.14255 | -0.0689 | 9.8744
20 | 1.3736 | 0.15815 | -0.0776 | 8.6854

## 101. Re 8M Mach 0.25 (1)
BIGFOIL.COM POLAR EXPORT
goe113
GOE 113 |  |  |  | Cl Max: | 1.216 | at alpha= | 8.5 | deg
JavaFoil+Calcfoil stall+Eppler ext transition |  |  |  | L/D Max: | 101.679 | at alpha= | 6.5 | deg
Re: | 8000000 |  |  | Cd Min: | 0.00739 | at alpha= | -1.5 | deg
Mach: | 0.25 |  |  | Cl=0 at alpha= | -3.1454 | deg
|  |  |  | @ Cl=0.1, Cd= | 0.0076845
|  |  |  | @ Cl=0.4, Cd= | 0.0080691
|  |  |  | @ Cl=0.6, Cd= | 0.03932
alpha (deg) | Cl | Cd | Cm | Cl/Cd
-13.5 | -0.053 | 0.09759 | -0.009 | -0.539
-13 | -0.05 | 0.09225 | -0.01 | -0.544
-12.5 | -0.08 | 0.08789 | -0.011 | -0.905
-12 | -0.148 | 0.08424 | -0.011 | -1.754
-11.5 | -0.193 | 0.08087 | -0.012 | -2.384
-11 | -0.231 | 0.07695 | -0.013 | -3.003
-10.5 | -0.264 | 0.07347 | -0.013 | -3.587
-10 | -0.29 | 0.0693 | -0.014 | -4.184
-9.5 | -0.31 | 0.06558 | -0.014 | -4.72
-9 | -0.322 | 0.06044 | -0.015 | -5.324
-8.5 | -0.326 | 0.05635 | -0.016 | -5.786
-8 | -0.322 | 0.05275 | -0.017 | -6.107
-7.5 | -0.31 | 0.04889 | -0.018 | -6.35
-7 | -0.291 | 0.04574 | -0.019 | -6.373
-6.5 | -0.266 | 0.04311 | -0.02 | -6.173
-6 | -0.236 | 0.03989 | -0.022 | -5.916
-5.5 | -0.2 | 0.03847 | -0.021 | -5.196
-5 | -0.161 | 0.03673 | -0.022 | -4.388
-4.5 | -0.146 | 0.00786 | -0.047 | -18.634
-4 | -0.093 | 0.00762 | -0.048 | -12.23
-3.5 | -0.039 | 0.00778 | -0.05 | -5.03
-3 | 0.016 | 0.00775 | -0.051 | 2.028
-2.5 | 0.071 | 0.0077 | -0.053 | 9.246
-2 | 0.127 | 0.00767 | -0.054 | 16.588
-1.5 | 0.184 | 0.00739 | -0.056 | 24.843
-1 | 0.24 | 0.0077 | -0.057 | 31.214
-0.5 | 0.297 | 0.00752 | -0.058 | 39.515
0 | 0.36 | 0.00802 | -0.06 | 44.823
0.5 | 0.417 | 0.00809 | -0.061 | 51.626
1 | 0.475 | 0.00818 | -0.062 | 58.102
1.5 | 0.533 | 0.00829 | -0.064 | 64.334
2 | 0.592 | 0.00839 | -0.065 | 70.471
2.5 | 0.65 | 0.00886 | -0.066 | 73.316
3 | 0.708 | 0.00851 | -0.068 | 83.211
3.5 | 0.766 | 0.00864 | -0.069 | 88.63
4 | 0.824 | 0.00889 | -0.07 | 92.76
4.5 | 0.882 | 0.00916 | -0.071 | 96.344
5 | 0.94 | 0.00941 | -0.073 | 99.95
5.5 | 0.998 | 0.0101 | -0.074 | 98.806
6 | 1.053 | 0.01049 | -0.075 | 100.372
6.5 | 1.101 | 0.01083 | -0.076 | 101.679
7 | 1.143 | 0.01191 | -0.077 | 95.959
7.5 | 1.178 | 0.01251 | -0.078 | 94.147
8 | 1.203 | 0.01314 | -0.079 | 91.51
8.5 | 1.216 | 0.01387 | -0.081 | 87.689
9 | 1.216 | 0.01453 | -0.082 | 83.72
9.5 | 1.201 | 0.0156 | -0.083 | 76.998
10 | 1.17 | 0.01653 | -0.084 | 70.742
10.5 | 1.121 | 0.01776 | -0.085 | 63.121
11 | 1.056 | 0.01923 | -0.086 | 54.927
11.5 | 0.907 | 0.0293 | -0.079 | 30.973
12 | 0.827 | 0.02878 | -0.081 | 28.752
12.5 | 0.722 | 0.03276 | -0.081 | 22.037
13 | 0.614 | 0.03555 | -0.081 | 17.276
13.5 | 0.499 | 0.03932 | -0.081 | 12.694

## 102. Re 8M Mach 0.25 (2)
BIGFOIL.COM POLAR EXPORT
goe113
GOE 113 |  |  |  | Cl Max: | 1.4045 | at alpha= | 10.5 | deg
XFOIL ncrit=9 |  |  |  | L/D Max: | 128.343 | at alpha= | 7 | deg
Re: | 8000000 |  |  | Cd Min: | 0.26598 | at alpha= | -20 | deg
Mach: | 0.25 |  |  | Cl=0 at alpha= | -2.5874 | deg
|  |  |  | @ Cl=0.1, Cd= | 0.006012
|  |  |  | @ Cl=0.4, Cd= | 0.0063894
|  |  |  | @ Cl=0.6, Cd= | 0.0067209
alpha (deg) | Cl | Cd | Cm | Cl/Cd
-20 | -0.8067 | 0.26598 | 0.0776 | -3.0329
-19.5 | -0.7881 | 0.25911 | 0.0732 | -3.0416
-19 | -0.7696 | 0.25219 | 0.069 | -3.0517
-18.5 | -0.7513 | 0.2452 | 0.0648 | -3.064
-18 | -0.7331 | 0.23818 | 0.0607 | -3.0779
-17.5 | -0.7152 | 0.23113 | 0.0568 | -3.0944
-17 | -0.6976 | 0.22406 | 0.0529 | -3.1135
-16.5 | -0.6801 | 0.21687 | 0.0491 | -3.136
-16 | -0.663 | 0.20955 | 0.0454 | -3.1639
-15.5 | -0.6464 | 0.20218 | 0.0418 | -3.1972
-15 | -0.6321 | 0.19428 | 0.0382 | -3.2536
-14.5 | -0.6174 | 0.18653 | 0.0348 | -3.3099
-14 | -0.6038 | 0.17782 | 0.0315 | -3.3956
-13.5 | -0.5898 | 0.17089 | 0.0283 | -3.4513
-13 | -0.5747 | 0.16454 | 0.0254 | -3.4928
-12.5 | -0.5596 | 0.158 | 0.0226 | -3.5418
-12 | -0.5452 | 0.15089 | 0.0199 | -3.6132
-11.5 | -0.5325 | 0.14361 | 0.0171 | -3.708
-11 | -0.5207 | 0.13633 | 0.0144 | -3.8194
-10.5 | -0.5093 | 0.12901 | 0.0116 | -3.9478
-10 | -0.4982 | 0.12167 | 0.0087 | -4.0947
-9.5 | -0.4876 | 0.11435 | 0.0058 | -4.2641
-9 | -0.4773 | 0.10705 | 0.0028 | -4.4587
-8.5 | -0.4678 | 0.09966 | -0.0005 | -4.694
-8 | -0.4695 | 0.08986 | -0.0054 | -5.2248
-7.5 | -0.4783 | 0.0747 | -0.019 | -6.4029
-7 | -0.4388 | 0.06535 | -0.0324 | -6.7146
-6 | -0.3684 | 0.03375 | -0.0568 | -10.9156
-5.5 | -0.3418 | 0.00928 | -0.0588 | -36.8319
-5 | -0.2866 | 0.00691 | -0.0581 | -41.4761
-4.5 | -0.2273 | 0.00641 | -0.0578 | -35.4602
-4 | -0.1681 | 0.00632 | -0.0576 | -26.5981
-3.5 | -0.1086 | 0.00595 | -0.0574 | -18.2521
-3 | -0.0491 | 0.0058 | -0.0574 | -8.4655
-2.5 | 0.0104 | 0.00571 | -0.0574 | 1.8214
-2 | 0.0699 | 0.00589 | -0.0575 | 11.8676
-1.5 | 0.1291 | 0.00613 | -0.0576 | 21.0604
-1 | 0.1882 | 0.00654 | -0.0577 | 28.7768
-0.5 | 0.2463 | 0.00603 | -0.0579 | 40.8458
0 | 0.3039 | 0.00623 | -0.058 | 48.7801
0.5 | 0.362 | 0.00637 | -0.0582 | 56.8289
1 | 0.4206 | 0.0064 | -0.0584 | 65.7188
1.5 | 0.4789 | 0.00654 | -0.0585 | 73.2263
2 | 0.5364 | 0.00687 | -0.0586 | 78.0786
4 | 0.7625 | 0.00634 | -0.0584 | 120.2681
4.5 | 0.8204 | 0.00668 | -0.0583 | 122.8144
5 | 0.8784 | 0.00696 | -0.0583 | 126.2069
5.5 | 0.9361 | 0.00732 | -0.0581 | 127.8825
6 | 0.9928 | 0.00787 | -0.0576 | 126.1499
6.5 | 1.0502 | 0.00826 | -0.0573 | 127.1429
7 | 1.1076 | 0.00863 | -0.0569 | 128.343
7.5 | 1.1636 | 0.00925 | -0.0562 | 125.7946
8 | 1.2177 | 0.01019 | -0.055 | 119.4995
8.5 | 1.2681 | 0.01165 | -0.0532 | 108.8498
9 | 1.2967 | 0.01599 | -0.0479 | 81.0944
9.5 | 1.3431 | 0.01759 | -0.0457 | 76.3559
10 | 1.3833 | 0.01986 | -0.0427 | 69.6526
10.5 | 1.4045 | 0.0242 | -0.0374 | 58.0372
11 | 1.3988 | 0.03065 | -0.0298 | 45.6378
11.5 | 1.3597 | 0.03713 | -0.0201 | 36.62
12 | 1.3191 | 0.0465 | -0.0193 | 28.3677
12.5 | 1.2831 | 0.05903 | -0.0259 | 21.7364
13 | 1.2506 | 0.07299 | -0.0347 | 17.1339
13.5 | 1.2222 | 0.08735 | -0.0435 | 13.992
14 | 1.1941 | 0.10266 | -0.0522 | 11.6316
14.5 | 1.1679 | 0.11796 | -0.0602 | 9.9008
15 | 1.1411 | 0.13361 | -0.0681 | 8.5405
15.5 | 1.1135 | 0.15022 | -0.0765 | 7.4125

## 103. Re 8M Mach 0.50 (1)
BIGFOIL.COM POLAR EXPORT
goe113
GOE 113 |  |  |  | Cl Max: | 1.275 | at alpha= | 20 | deg
JavaFoil+Calcfoil stall+Eppler ext transition |  |  |  | L/D Max: | 103.053 | at alpha= | 5 | deg
Re: | 8000000 |  |  | Cd Min: | 0.0077 | at alpha= | -1.5 | deg
Mach: | 0.5 |  |  | Cl=0 at alpha= | -3.1635 | deg
|  |  |  | @ Cl=0.1, Cd= | 0.0077833
|  |  |  | @ Cl=0.4, Cd= | 0.0081431
|  |  |  | @ Cl=0.6, Cd= | 0.0085652
alpha (deg) | Cl | Cd | Cm | Cl/Cd
-20 | -0.785 | 0.14678 | 0.001 | -5.349
-19.5 | -0.763 | 0.14297 | 0 | -5.34
-19 | -0.742 | 0.13878 | -0.001 | -5.348
-18.5 | -0.719 | 0.13832 | -0.002 | -5.2
-18 | -0.698 | 0.1301 | -0.003 | -5.366
-17.5 | -0.676 | 0.12678 | -0.004 | -5.33
-17 | -0.654 | 0.12208 | -0.005 | -5.356
-16.5 | -0.632 | 0.1217 | -0.006 | -5.193
-16 | -0.61 | 0.11693 | -0.007 | -5.219
-15.5 | -0.589 | 0.10872 | -0.008 | -5.413
-15 | -0.566 | 0.10362 | -0.009 | -5.466
-14.5 | -0.544 | 0.1058 | -0.01 | -5.145
-14 | -0.522 | 0.09903 | -0.011 | -5.27
-13.5 | -0.5 | 0.09106 | -0.012 | -5.486
-13 | -0.477 | 0.08463 | -0.013 | -5.639
-12.5 | -0.455 | 0.07869 | -0.014 | -5.778
-12 | -0.432 | 0.07432 | -0.015 | -5.811
-11.5 | -0.41 | 0.06886 | -0.016 | -5.95
-11 | -0.388 | 0.0624 | -0.019 | -6.222
-10.5 | -0.366 | 0.05763 | -0.02 | -6.348
-10 | -0.345 | 0.05103 | -0.023 | -6.763
-9.5 | -0.323 | 0.04614 | -0.025 | -7
-9 | -0.352 | 0.00966 | -0.037 | -36.446
-8.5 | -0.323 | 0.00903 | -0.039 | -35.818
-8 | -0.294 | 0.00892 | -0.04 | -32.999
-7.5 | -0.265 | 0.00853 | -0.042 | -31.047
-7 | -0.192 | 0.05597 | -0.021 | -3.433
-6.5 | -0.168 | 0.05221 | -0.021 | -3.208
-6 | -0.143 | 0.04666 | -0.022 | -3.062
-5.5 | -0.193 | 0.04189 | -0.023 | -4.6
-5 | -0.17 | 0.03795 | -0.024 | -4.479
-4.5 | -0.13 | 0.03604 | -0.025 | -3.609
-4 | -0.084 | 0.0344 | -0.026 | -2.429
-3.5 | -0.035 | 0.03309 | -0.027 | -1.067
-3 | 0.017 | 0.00784 | -0.057 | 2.221
-2.5 | 0.079 | 0.00781 | -0.059 | 10.136
-2 | 0.142 | 0.00773 | -0.06 | 18.317
-1.5 | 0.205 | 0.0077 | -0.062 | 26.587
-1 | 0.268 | 0.00784 | -0.064 | 34.222
-0.5 | 0.332 | 0.00791 | -0.065 | 41.999
0 | 0.402 | 0.00815 | -0.067 | 49.296
0.5 | 0.467 | 0.00823 | -0.068 | 56.717
1 | 0.531 | 0.00841 | -0.07 | 63.181
1.5 | 0.596 | 0.0085 | -0.071 | 70.148
2 | 0.661 | 0.00956 | -0.073 | 69.101
2.5 | 0.725 | 0.00975 | -0.074 | 74.431
3 | 0.79 | 0.00896 | -0.076 | 88.184
3.5 | 0.855 | 0.00918 | -0.077 | 93.095
4 | 0.919 | 0.00953 | -0.079 | 96.425
4.5 | 0.983 | 0.00984 | -0.08 | 99.866
5 | 1.047 | 0.01016 | -0.081 | 103.053
5.5 | 1.11 | 0.01124 | -0.083 | 98.738
6 | 1.166 | 0.01169 | -0.084 | 99.753
6.5 | 1.205 | 0.01306 | -0.085 | 92.236
7 | 1.217 | 0.01411 | -0.086 | 86.238
7.5 | 1.166 | 0.0155 | -0.088 | 75.199
8 | 0.729 | 0.01745 | -0.089 | 41.778
8.5 | 0.763 | 0.0191 | -0.09 | 39.918
9 | 0.759 | 0.02399 | -0.087 | 31.63
9.5 | 0.697 | 0.05704 | -0.067 | 12.216
10 | 0.725 | 0.06154 | -0.068 | 11.786
10.5 | 0.753 | 0.06599 | -0.069 | 11.404
11 | 0.768 | 0.0776 | -0.064 | 9.892
11.5 | 0.806 | 0.07273 | -0.069 | 11.08
12 | 0.82 | 0.08876 | -0.064 | 9.24
12.5 | 0.858 | 0.07953 | -0.069 | 10.79
13 | 0.881 | 0.08917 | -0.068 | 9.88
13.5 | 0.921 | 0.08379 | -0.073 | 10.996
14 | 0.949 | 0.08936 | -0.074 | 10.616
14.5 | 0.97 | 0.10224 | -0.072 | 9.488
15 | 0.994 | 0.11135 | -0.072 | 8.928
15.5 | 1.017 | 0.12455 | -0.071 | 8.168
16 | 1.041 | 0.12128 | -0.07 | 8.587
16.5 | 1.061 | 0.12099 | -0.067 | 8.771
17 | 1.089 | 0.12477 | -0.067 | 8.724
17.5 | 1.116 | 0.12862 | -0.068 | 8.675
18 | 1.153 | 0.13094 | -0.073 | 8.806
18.5 | 1.186 | 0.13067 | -0.076 | 9.076
19 | 1.225 | 0.12265 | -0.08 | 9.987
19.5 | 1.248 | 0.13604 | -0.079 | 9.175
20 | 1.275 | 0.1429 | -0.08 | 8.923

## 104. Re 8M Mach 0.50 (2)
BIGFOIL.COM POLAR EXPORT
goe113
GOE 113 |  |  |  | Cl Max: | 1.2386 | at alpha= | 7.5 | deg
XFOIL ncrit=9 |  |  |  | L/D Max: | 131.558 | at alpha= | 5 | deg
Re: | 8000000 |  |  | Cd Min: | 0.146 | at alpha= | 12.5 | deg
Mach: | 0.5 |  |  | Cl=0 at alpha= | -99 | deg
|  |  |  | @ Cl=0.1, Cd= | 0.0066
|  |  |  | @ Cl=0.4, Cd= | 0.0065914
|  |  |  | @ Cl=0.6, Cd= | 0.0070216
alpha (deg) | Cl | Cd | Cm | Cl/Cd
0 | 0.3425 | 0.0066 | -0.0646 | 51.8939
1 | 0.4761 | 0.00658 | -0.0647 | 72.3556
1.5 | 0.5415 | 0.00689 | -0.0646 | 78.5922
2 | 0.6082 | 0.00704 | -0.0646 | 86.392
2.5 | 0.675 | 0.0072 | -0.0645 | 93.75
3.5 | 0.8063 | 0.00684 | -0.0644 | 117.8801
4 | 0.8686 | 0.00677 | -0.0626 | 128.3013
4.5 | 0.9367 | 0.00717 | -0.0617 | 130.6416
5 | 1.0051 | 0.00764 | -0.0605 | 131.5576
5.5 | 1.0718 | 0.00849 | -0.0585 | 126.2426
6 | 1.1336 | 0.01006 | -0.0552 | 112.6839
6.5 | 1.1784 | 0.01345 | -0.0489 | 87.6134
7 | 1.2165 | 0.01767 | -0.0417 | 68.8455
7.5 | 1.2386 | 0.023 | -0.0337 | 53.8522
8 | 1.2331 | 0.02894 | -0.0248 | 42.6088
8.5 | 1.2033 | 0.03574 | -0.0186 | 33.6682
9 | 1.1733 | 0.04672 | -0.0239 | 25.1134
9.5 | 1.1417 | 0.0606 | -0.0338 | 18.8399
10 | 1.1094 | 0.07546 | -0.0435 | 14.7018
10.5 | 1.0788 | 0.09066 | -0.052 | 11.8994
11 | 1.0509 | 0.10496 | -0.059 | 10.0124
11.5 | 1.0272 | 0.11901 | -0.0656 | 8.6312
12 | 1.0109 | 0.13268 | -0.0718 | 7.6191
12.5 | 1.0012 | 0.146 | -0.0777 | 6.8575

## 105. Re 10M Mach 0.00 (1)
BIGFOIL.COM POLAR EXPORT
goe113
GOE 113 |  |  |  | Cl Max: | 1.237 | at alpha= | 9.5 | deg
JavaFoil+Calcfoil stall+Eppler ext transition |  |  |  | L/D Max: | 103.61 | at alpha= | 6.5 | deg
Re: | 10000000 |  |  | Cd Min: | 0.00755 | at alpha= | -2.5 | deg
Mach: | 0 |  |  | Cl=0 at alpha= | -3.1415 | deg
|  |  |  | @ Cl=0.1, Cd= | 0.00755
|  |  |  | @ Cl=0.4, Cd= | 0.0079829
|  |  |  | @ Cl=0.6, Cd= | 0.0087971
alpha (deg) | Cl | Cd | Cm | Cl/Cd
-15.5 | -0.273 | 0.11576 | -0.006 | -2.36
-15 | -0.287 | 0.10918 | -0.007 | -2.631
-14.5 | -0.301 | 0.10587 | -0.007 | -2.847
-14 | -0.316 | 0.0996 | -0.008 | -3.168
-13.5 | -0.329 | 0.09579 | -0.009 | -3.437
-13 | -0.342 | 0.09055 | -0.009 | -3.781
-12.5 | -0.355 | 0.08733 | -0.01 | -4.06
-12 | -0.365 | 0.08209 | -0.011 | -4.448
-11.5 | -0.374 | 0.07826 | -0.011 | -4.779
-11 | -0.38 | 0.07345 | -0.012 | -5.179
-10.5 | -0.384 | 0.06845 | -0.013 | -5.609
-10 | -0.384 | 0.06444 | -0.014 | -5.959
-9.5 | -0.38 | 0.06061 | -0.015 | -6.273
-9 | -0.372 | 0.05679 | -0.015 | -6.554
-8.5 | -0.36 | 0.05347 | -0.016 | -6.728
-8 | -0.343 | 0.05032 | -0.017 | -6.81
-7.5 | -0.321 | 0.04732 | -0.018 | -6.787
-7 | -0.296 | 0.04411 | -0.019 | -6.707
-6.5 | -0.267 | 0.04071 | -0.022 | -6.563
-6 | -0.284 | 0.00788 | -0.041 | -36.057
-5.5 | -0.24 | 0.00791 | -0.042 | -30.327
-5 | -0.192 | 0.00781 | -0.044 | -24.628
-4.5 | -0.142 | 0.0078 | -0.045 | -18.257
-4 | -0.091 | 0.00767 | -0.047 | -11.818
-3.5 | -0.038 | 0.00763 | -0.048 | -4.983
-3 | 0.015 | 0.00761 | -0.05 | 2.003
-2.5 | 0.069 | 0.00755 | -0.051 | 9.146
-2 | 0.123 | 0.00755 | -0.052 | 16.341
-1.5 | 0.178 | 0.0076 | -0.054 | 23.4
-1 | 0.233 | 0.00764 | -0.055 | 30.488
-0.5 | 0.288 | 0.00799 | -0.057 | 36.04
0 | 0.348 | 0.00789 | -0.058 | 44.114
0.5 | 0.404 | 0.00799 | -0.059 | 50.564
1 | 0.46 | 0.00845 | -0.061 | 54.448
1.5 | 0.517 | 0.00852 | -0.062 | 60.659
2 | 0.573 | 0.00899 | -0.063 | 63.73
2.5 | 0.629 | 0.00859 | -0.064 | 73.241
3 | 0.686 | 0.00832 | -0.066 | 82.436
3.5 | 0.742 | 0.00841 | -0.067 | 88.221
4 | 0.798 | 0.00856 | -0.068 | 93.231
4.5 | 0.855 | 0.00877 | -0.069 | 97.427
5 | 0.911 | 0.00897 | -0.07 | 101.551
5.5 | 0.967 | 0.00962 | -0.072 | 100.597
6 | 1.021 | 0.00999 | -0.073 | 102.227
6.5 | 1.069 | 0.01032 | -0.074 | 103.61
7 | 1.114 | 0.01118 | -0.075 | 99.568
7.5 | 1.153 | 0.01165 | -0.076 | 98.905
8 | 1.185 | 0.01213 | -0.077 | 97.699
8.5 | 1.211 | 0.01274 | -0.078 | 94.985
9 | 1.228 | 0.01333 | -0.079 | 92.122
9.5 | 1.237 | 0.01401 | -0.08 | 88.246
10 | 1.236 | 0.01471 | -0.081 | 84.034
10.5 | 1.227 | 0.01545 | -0.082 | 79.403
11 | 1.21 | 0.01633 | -0.083 | 74.081
11.5 | 1.184 | 0.01736 | -0.084 | 68.202
12 | 1.152 | 0.01826 | -0.085 | 63.078
12.5 | 1.113 | 0.01988 | -0.086 | 56.018
13 | 1.071 | 0.02139 | -0.087 | 50.038
13.5 | 0.953 | 0.03226 | -0.08 | 29.527
14 | 0.867 | 0.04996 | -0.075 | 17.353
14.5 | 0.826 | 0.05094 | -0.076 | 16.209

## 106. Re 10M Mach 0.00 (2)
BIGFOIL.COM POLAR EXPORT
goe113
GOE 113 |  |  |  | Cl Max: | 1.8508 | at alpha= | 15.5 | deg
XFOIL ncrit=9 |  |  |  | L/D Max: | 135.648 | at alpha= | 7.5 | deg
Re: | 10000000 |  |  | Cd Min: | 0.11627 | at alpha= | 19 | deg
Mach: | 0 |  |  | Cl=0 at alpha= | -2.5995 | deg
|  |  |  | @ Cl=0.1, Cd= | 0.0057678
|  |  |  | @ Cl=0.4, Cd= | 0.0062891
|  |  |  | @ Cl=0.6, Cd= | 0.0069322
alpha (deg) | Cl | Cd | Cm | Cl/Cd
-7 | -0.4871 | 0.00886 | -0.0553 | -54.9774
-6.5 | -0.4352 | 0.00786 | -0.0547 | -55.369
-6 | -0.3813 | 0.00736 | -0.0545 | -51.8071
-5 | -0.2712 | 0.00608 | -0.0544 | -44.6053
-4.5 | -0.2151 | 0.006 | -0.0545 | -35.85
-4 | -0.1588 | 0.0059 | -0.0546 | -26.9153
-3.5 | -0.1022 | 0.00567 | -0.0548 | -18.0247
-3 | -0.0455 | 0.00557 | -0.055 | -8.1688
-2.5 | 0.0113 | 0.00552 | -0.0553 | 2.0471
-2 | 0.0682 | 0.00565 | -0.0555 | 12.0708
-1.5 | 0.1249 | 0.00586 | -0.0557 | 21.314
0 | 0.2932 | 0.00621 | -0.0563 | 47.2142
0.5 | 0.3497 | 0.00624 | -0.0565 | 56.0417
1.5 | 0.4625 | 0.00635 | -0.057 | 72.8346
2 | 0.5181 | 0.00663 | -0.0571 | 78.1448
2.5 | 0.5743 | 0.00675 | -0.0573 | 85.0815
3 | 0.6293 | 0.00714 | -0.0574 | 88.1373
3.5 | 0.6849 | 0.00671 | -0.058 | 102.0715
4 | 0.7362 | 0.00601 | -0.0574 | 122.4958
4.5 | 0.7916 | 0.00633 | -0.0575 | 125.0553
5.5 | 0.9022 | 0.00686 | -0.0577 | 131.516
6 | 0.9564 | 0.00732 | -0.0576 | 130.6557
6.5 | 1.0109 | 0.00764 | -0.0577 | 132.3168
7 | 1.0653 | 0.00792 | -0.0578 | 134.5076
7.5 | 1.1191 | 0.00825 | -0.0578 | 135.6485
8 | 1.171 | 0.00897 | -0.0574 | 130.5463
8.5 | 1.2213 | 0.00987 | -0.0567 | 123.7386
9 | 1.2681 | 0.01126 | -0.0555 | 112.6199
10 | 1.3652 | 0.01306 | -0.054 | 104.5329
10.5 | 1.415 | 0.01365 | -0.0535 | 103.663
11 | 1.4638 | 0.01428 | -0.053 | 102.507
11.5 | 1.5123 | 0.0149 | -0.0524 | 101.4966
12 | 1.5604 | 0.01548 | -0.0518 | 100.801
12.5 | 1.6077 | 0.01609 | -0.0511 | 99.9192
13 | 1.6536 | 0.01678 | -0.0503 | 98.5459
13.5 | 1.6982 | 0.01752 | -0.0493 | 96.9292
14 | 1.7409 | 0.01836 | -0.048 | 94.8203
14.5 | 1.7813 | 0.0193 | -0.0465 | 92.2953
15 | 1.8186 | 0.02037 | -0.0445 | 89.2784
15.5 | 1.8508 | 0.02169 | -0.0419 | 85.3296
16.5 | 1.76 | 0.03501 | -0.0231 | 50.2714
17 | 1.7286 | 0.04451 | -0.0243 | 38.8362
17.5 | 1.6924 | 0.05648 | -0.0289 | 29.9646
18 | 1.6374 | 0.07225 | -0.0357 | 22.663
18.5 | 1.5646 | 0.09248 | -0.0451 | 16.9183
19 | 1.4825 | 0.11627 | -0.0565 | 12.7505

## 107. Re 10M Mach 0.10 (1)
BIGFOIL.COM POLAR EXPORT
goe113
GOE 113 |  |  |  | Cl Max: | 1.234 | at alpha= | 9.5 | deg
JavaFoil+Calcfoil stall+Eppler ext transition |  |  |  | L/D Max: | 103.778 | at alpha= | 6.5 | deg
Re: | 10000000 |  |  | Cd Min: | 0.00751 | at alpha= | -2.5 | deg
Mach: | 0.1 |  |  | Cl=0 at alpha= | -3.1415 | deg
|  |  |  | @ Cl=0.1, Cd= | 0.0075495
|  |  |  | @ Cl=0.4, Cd= | 0.0079893
|  |  |  | @ Cl=0.6, Cd= | 0.0088271
alpha (deg) | Cl | Cd | Cm | Cl/Cd
-15 | -0.253 | 0.11059 | -0.007 | -2.29
-14.5 | -0.269 | 0.10565 | -0.007 | -2.548
-14 | -0.285 | 0.10038 | -0.008 | -2.843
-13.5 | -0.301 | 0.09531 | -0.009 | -3.162
-13 | -0.317 | 0.09121 | -0.009 | -3.474
-12.5 | -0.332 | 0.08645 | -0.01 | -3.836
-12 | -0.345 | 0.08221 | -0.011 | -4.196
-11.5 | -0.356 | 0.07885 | -0.011 | -4.521
-11 | -0.366 | 0.07422 | -0.012 | -4.927
-10.5 | -0.372 | 0.06956 | -0.013 | -5.346
-10 | -0.374 | 0.06523 | -0.014 | -5.741
-9.5 | -0.373 | 0.06081 | -0.015 | -6.135
-9 | -0.367 | 0.05743 | -0.015 | -6.392
-8.5 | -0.356 | 0.05392 | -0.016 | -6.608
-8 | -0.341 | 0.05063 | -0.017 | -6.729
-7.5 | -0.32 | 0.04752 | -0.018 | -6.739
-7 | -0.295 | 0.04457 | -0.019 | -6.626
-6.5 | -0.267 | 0.04114 | -0.022 | -6.494
-6 | -0.285 | 0.0079 | -0.041 | -36.066
-5.5 | -0.241 | 0.00787 | -0.043 | -30.592
-5 | -0.193 | 0.00783 | -0.044 | -24.667
-4.5 | -0.143 | 0.00773 | -0.046 | -18.508
-4 | -0.091 | 0.00772 | -0.047 | -11.79
-3.5 | -0.038 | 0.00764 | -0.048 | -4.997
-3 | 0.015 | 0.00762 | -0.05 | 2.01
-2.5 | 0.069 | 0.00751 | -0.051 | 9.24
-2 | 0.124 | 0.00758 | -0.053 | 16.339
-1.5 | 0.179 | 0.00761 | -0.054 | 23.485
-1 | 0.234 | 0.00765 | -0.055 | 30.605
-0.5 | 0.29 | 0.00793 | -0.057 | 36.532
0 | 0.35 | 0.0079 | -0.058 | 44.28
0.5 | 0.406 | 0.008 | -0.06 | 50.808
1 | 0.463 | 0.00842 | -0.061 | 54.949
1.5 | 0.519 | 0.00852 | -0.062 | 60.919
2 | 0.576 | 0.00896 | -0.063 | 64.281
2.5 | 0.632 | 0.00865 | -0.065 | 73.092
3 | 0.689 | 0.00836 | -0.066 | 82.375
3.5 | 0.746 | 0.00837 | -0.067 | 89.149
4 | 0.802 | 0.00856 | -0.068 | 93.772
4.5 | 0.859 | 0.00877 | -0.07 | 97.935
5 | 0.916 | 0.00902 | -0.071 | 101.472
5.5 | 0.972 | 0.00968 | -0.072 | 100.444
6 | 1.026 | 0.01001 | -0.073 | 102.457
6.5 | 1.074 | 0.01035 | -0.074 | 103.778
7 | 1.118 | 0.01122 | -0.075 | 99.648
7.5 | 1.157 | 0.01171 | -0.077 | 98.804
8 | 1.188 | 0.01224 | -0.077 | 97.072
8.5 | 1.212 | 0.01285 | -0.078 | 94.355
9 | 1.228 | 0.01346 | -0.079 | 91.197
9.5 | 1.234 | 0.01416 | -0.081 | 87.151
10 | 1.23 | 0.0149 | -0.082 | 82.562
10.5 | 1.217 | 0.01565 | -0.083 | 77.715
11 | 1.194 | 0.01657 | -0.084 | 72.079
11.5 | 1.163 | 0.01768 | -0.084 | 65.797
12 | 1.125 | 0.01871 | -0.085 | 60.119
12.5 | 1.08 | 0.02029 | -0.086 | 53.237
13 | 1.031 | 0.0214 | -0.087 | 48.15
13.5 | 0.879 | 0.04367 | -0.076 | 20.119
14 | 0.828 | 0.04668 | -0.077 | 17.73
14.5 | 0.777 | 0.04912 | -0.077 | 15.828

## 108. Re 10M Mach 0.10 (2)
BIGFOIL.COM POLAR EXPORT
goe113
GOE 113 |  |  |  | Cl Max: | 1.7518 | at alpha= | 14 | deg
XFOIL ncrit=9 |  |  |  | L/D Max: | 134.698 | at alpha= | 7 | deg
Re: | 10000000 |  |  | Cd Min: | 0.1364 | at alpha= | 19 | deg
Mach: | 0.1 |  |  | Cl=0 at alpha= | -2.597 | deg
|  |  |  | @ Cl=0.1, Cd= | 0.0057296
|  |  |  | @ Cl=0.4, Cd= | 0.00625
|  |  |  | @ Cl=0.6, Cd= | 0.0069187
alpha (deg) | Cl | Cd | Cm | Cl/Cd
-11 | -0.5784 | 0.11804 | 0.0101 | -4.9
-10.5 | -0.5671 | 0.11159 | 0.0072 | -5.082
-10 | -0.5559 | 0.10516 | 0.0041 | -5.2862
-9.5 | -0.5451 | 0.09867 | 0.0009 | -5.5245
-9 | -0.5357 | 0.09193 | -0.0028 | -5.8273
-8.5 | -0.5278 | 0.08528 | -0.0069 | -6.189
-8 | -0.5098 | 0.0771 | -0.0168 | -6.6122
-7.5 | -0.4734 | 0.06773 | -0.0299 | -6.9895
-7 | -0.483 | 0.01397 | -0.0565 | -34.5741
-6.5 | -0.4387 | 0.00837 | -0.0555 | -52.4134
-6 | -0.3846 | 0.00765 | -0.0552 | -50.2745
-5 | -0.2737 | 0.00613 | -0.0549 | -44.6493
-4 | -0.1603 | 0.00594 | -0.0551 | -26.9865
-3.5 | -0.1032 | 0.00568 | -0.0552 | -18.169
-3 | -0.0461 | 0.00558 | -0.0554 | -8.2616
-2.5 | 0.0111 | 0.00552 | -0.0556 | 2.0109
-2 | 0.0684 | 0.00565 | -0.0558 | 12.1062
0 | 0.2948 | 0.00622 | -0.0566 | 47.3955
0.5 | 0.3516 | 0.00625 | -0.0568 | 56.256
1 | 0.4085 | 0.00625 | -0.057 | 65.36
1.5 | 0.4651 | 0.00636 | -0.0572 | 73.1289
2 | 0.521 | 0.00664 | -0.0574 | 78.4639
2.5 | 0.5775 | 0.00676 | -0.0576 | 85.429
3 | 0.6328 | 0.00715 | -0.0576 | 88.5035
3.5 | 0.6888 | 0.00672 | -0.0583 | 102.5
4 | 0.7405 | 0.00603 | -0.0576 | 122.8027
5 | 0.8522 | 0.00658 | -0.0578 | 129.5137
5.5 | 0.9076 | 0.0069 | -0.0579 | 131.5362
6 | 0.9622 | 0.00737 | -0.0577 | 130.5563
6.5 | 1.0173 | 0.00767 | -0.0577 | 132.6336
7 | 1.0722 | 0.00796 | -0.0578 | 134.6985
7.5 | 1.1262 | 0.00838 | -0.0576 | 134.3914
8 | 1.1785 | 0.0091 | -0.0571 | 129.5055
8.5 | 1.2287 | 0.01012 | -0.0562 | 121.413
9 | 1.2735 | 0.01192 | -0.0545 | 106.8372
9.5 | 1.3242 | 0.01259 | -0.0539 | 105.1787
10 | 1.374 | 0.01335 | -0.0532 | 102.9213
10.5 | 1.4242 | 0.01397 | -0.0526 | 101.947
11 | 1.4738 | 0.01461 | -0.0519 | 100.8761
11.5 | 1.5229 | 0.01523 | -0.0512 | 99.9934
12 | 1.5717 | 0.01584 | -0.0505 | 99.2235
12.5 | 1.6193 | 0.01651 | -0.0496 | 98.08
13 | 1.6653 | 0.01728 | -0.0484 | 96.3715
13.5 | 1.7099 | 0.01811 | -0.0471 | 94.4174
14 | 1.7518 | 0.01909 | -0.0455 | 91.7653
15 | 1.7291 | 0.02756 | -0.0281 | 62.7395
15.5 | 1.6966 | 0.03396 | -0.0221 | 49.9588
16 | 1.6508 | 0.04512 | -0.0234 | 36.5869
16.5 | 1.6197 | 0.05667 | -0.0282 | 28.5813
17 | 1.5668 | 0.07248 | -0.0355 | 21.617
17.5 | 1.5313 | 0.08634 | -0.042 | 17.7357
18 | 1.4878 | 0.10256 | -0.0498 | 14.5066
18.5 | 1.4417 | 0.11972 | -0.0579 | 12.0423
19 | 1.3991 | 0.1364 | -0.0663 | 10.2573

## 109. Re 10M Mach 0.25 (1)
BIGFOIL.COM POLAR EXPORT
goe113
GOE 113 |  |  |  | Cl Max: | 1.216 | at alpha= | 8.5 | deg
JavaFoil+Calcfoil stall+Eppler ext transition |  |  |  | L/D Max: | 103.881 | at alpha= | 6.5 | deg
Re: | 10000000 |  |  | Cd Min: | 0.00733 | at alpha= | -2 | deg
Mach: | 0.25 |  |  | Cl=0 at alpha= | -3.1454 | deg
|  |  |  | @ Cl=0.1, Cd= | 0.0073348
|  |  |  | @ Cl=0.4, Cd= | 0.008233
|  |  |  | @ Cl=0.6, Cd= | 0.03532
alpha (deg) | Cl | Cd | Cm | Cl/Cd
-13.5 | -0.053 | 0.09749 | -0.009 | -0.539
-13 | -0.05 | 0.09068 | -0.01 | -0.553
-12.5 | -0.08 | 0.08704 | -0.011 | -0.913
-12 | -0.148 | 0.08333 | -0.011 | -1.773
-11.5 | -0.193 | 0.0794 | -0.012 | -2.429
-11 | -0.231 | 0.07544 | -0.013 | -3.063
-10.5 | -0.264 | 0.07271 | -0.013 | -3.625
-10 | -0.29 | 0.06907 | -0.014 | -4.198
-9.5 | -0.31 | 0.06525 | -0.015 | -4.745
-9 | -0.322 | 0.05993 | -0.015 | -5.37
-8.5 | -0.326 | 0.05586 | -0.016 | -5.836
-8 | -0.322 | 0.05218 | -0.017 | -6.175
-7.5 | -0.31 | 0.04864 | -0.018 | -6.383
-7 | -0.291 | 0.04574 | -0.019 | -6.373
-6.5 | -0.266 | 0.04305 | -0.02 | -6.181
-6 | -0.237 | 0.03878 | -0.024 | -6.107
-5.5 | -0.245 | 0.00792 | -0.044 | -30.878
-5 | -0.197 | 0.00785 | -0.045 | -25.143
-4.5 | -0.146 | 0.00774 | -0.047 | -18.914
-4 | -0.093 | 0.0077 | -0.048 | -12.115
-3.5 | -0.039 | 0.00765 | -0.05 | -5.115
-3 | 0.016 | 0.00739 | -0.051 | 2.126
-2.5 | 0.071 | 0.00734 | -0.053 | 9.703
-2 | 0.127 | 0.00733 | -0.054 | 17.356
-1.5 | 0.184 | 0.00762 | -0.056 | 24.098
-1 | 0.24 | 0.00766 | -0.057 | 31.391
-0.5 | 0.297 | 0.00792 | -0.058 | 37.533
0 | 0.36 | 0.00784 | -0.06 | 45.842
0.5 | 0.417 | 0.0084 | -0.061 | 49.688
1 | 0.475 | 0.00846 | -0.062 | 56.209
1.5 | 0.533 | 0.00857 | -0.064 | 62.265
2 | 0.592 | 0.00903 | -0.065 | 65.495
2.5 | 0.65 | 0.00862 | -0.066 | 75.39
3 | 0.708 | 0.00843 | -0.068 | 83.926
3.5 | 0.766 | 0.00845 | -0.069 | 90.649
4 | 0.824 | 0.00867 | -0.07 | 95.049
4.5 | 0.882 | 0.00894 | -0.072 | 98.713
5 | 0.94 | 0.00918 | -0.073 | 102.415
5.5 | 0.998 | 0.00987 | -0.074 | 101.087
6 | 1.053 | 0.01022 | -0.075 | 102.955
6.5 | 1.101 | 0.0106 | -0.076 | 103.881
7 | 1.143 | 0.01162 | -0.077 | 98.38
7.5 | 1.178 | 0.01217 | -0.079 | 96.795
8 | 1.203 | 0.01275 | -0.079 | 94.326
8.5 | 1.216 | 0.01343 | -0.081 | 90.57
9 | 1.216 | 0.01404 | -0.082 | 86.615
9.5 | 1.201 | 0.01508 | -0.083 | 79.672
10 | 1.17 | 0.01602 | -0.084 | 73.024
10.5 | 1.121 | 0.01708 | -0.085 | 65.651
11 | 1.056 | 0.01846 | -0.086 | 57.216
11.5 | 0.933 | 0.02376 | -0.082 | 39.266
12 | 0.842 | 0.02504 | -0.083 | 33.62
12.5 | 0.731 | 0.0293 | -0.082 | 24.947
13 | 0.622 | 0.03151 | -0.083 | 19.733
13.5 | 0.505 | 0.03532 | -0.082 | 14.285

## 110. Re 10M Mach 0.25 (2)
BIGFOIL.COM POLAR EXPORT
goe113
GOE 113 |  |  |  | Cl Max: | 1.445 | at alpha= | 11 | deg
XFOIL ncrit=9 |  |  |  | L/D Max: | 135.274 | at alpha= | 7 | deg
Re: | 10000000 |  |  | Cd Min: | 0.26612 | at alpha= | -20 | deg
Mach: | 0.25 |  |  | Cl=0 at alpha= | -2.5857 | deg
|  |  |  | @ Cl=0.1, Cd= | 0.0057524
|  |  |  | @ Cl=0.4, Cd= | 0.0062864
|  |  |  | @ Cl=0.6, Cd= | 0.0068216
alpha (deg) | Cl | Cd | Cm | Cl/Cd
-20 | -0.8072 | 0.26612 | 0.0776 | -3.0332
-19.5 | -0.7885 | 0.25927 | 0.0733 | -3.0412
-19 | -0.77 | 0.25237 | 0.069 | -3.0511
-18.5 | -0.7516 | 0.2454 | 0.0649 | -3.0628
-18 | -0.7334 | 0.23839 | 0.0608 | -3.0765
-17.5 | -0.7155 | 0.23134 | 0.0568 | -3.0929
-17 | -0.698 | 0.22428 | 0.053 | -3.1122
-16.5 | -0.6804 | 0.21706 | 0.0492 | -3.1346
-16 | -0.6633 | 0.20973 | 0.0455 | -3.1626
-15.5 | -0.6467 | 0.20234 | 0.0419 | -3.1961
-15 | -0.6325 | 0.19443 | 0.0382 | -3.2531
-14.5 | -0.6185 | 0.18599 | 0.0348 | -3.3254
-14 | -0.6058 | 0.17698 | 0.0314 | -3.423
-13.5 | -0.5908 | 0.17061 | 0.0284 | -3.4629
-13 | -0.5756 | 0.16425 | 0.0255 | -3.5044
-12.5 | -0.561 | 0.1577 | 0.0226 | -3.5574
-12 | -0.5462 | 0.15086 | 0.02 | -3.6206
-11.5 | -0.5332 | 0.14362 | 0.0172 | -3.7126
-11 | -0.5212 | 0.13639 | 0.0145 | -3.8214
-10.5 | -0.5097 | 0.1291 | 0.0117 | -3.9481
-10 | -0.4985 | 0.12179 | 0.0089 | -4.0931
-9.5 | -0.4879 | 0.11446 | 0.006 | -4.2626
-9 | -0.4775 | 0.10717 | 0.0029 | -4.4555
-8.5 | -0.5079 | 0.08934 | -0.005 | -5.685
-8 | -0.5035 | 0.08191 | -0.0096 | -6.147
-7.5 | -0.4743 | 0.07287 | -0.0226 | -6.5089
-7 | -0.4456 | 0.0646 | -0.0322 | -6.8978
-6.5 | -0.4086 | 0.05659 | -0.041 | -7.2204
-5.5 | -0.3422 | 0.01001 | -0.0586 | -34.1858
-5 | -0.2874 | 0.00681 | -0.0581 | -42.2026
-4.5 | -0.2283 | 0.00623 | -0.0577 | -36.6453
-4 | -0.1687 | 0.00609 | -0.0576 | -27.7011
-3.5 | -0.1089 | 0.00582 | -0.0574 | -18.7113
-3 | -0.0493 | 0.00565 | -0.0574 | -8.7257
-2.5 | 0.0102 | 0.00554 | -0.0575 | 1.8412
-2 | 0.0697 | 0.00564 | -0.0576 | 12.3582
-1.5 | 0.129 | 0.00586 | -0.0577 | 22.0137
-0.5 | 0.2457 | 0.00612 | -0.058 | 40.1471
0 | 0.3036 | 0.00628 | -0.0581 | 48.3439
0.5 | 0.3623 | 0.00628 | -0.0583 | 57.6911
1 | 0.4209 | 0.00629 | -0.0585 | 66.9157
2 | 0.5372 | 0.00667 | -0.0588 | 80.5397
2.5 | 0.5956 | 0.00679 | -0.059 | 87.7172
3 | 0.6527 | 0.0072 | -0.0589 | 90.6528
3.5 | 0.7106 | 0.0068 | -0.0595 | 104.5
4 | 0.7641 | 0.00611 | -0.0587 | 125.0573
4.5 | 0.8221 | 0.00643 | -0.0586 | 127.8538
5 | 0.8803 | 0.00668 | -0.0586 | 131.7814
5.5 | 0.938 | 0.00707 | -0.0584 | 132.6733
6 | 0.9952 | 0.00755 | -0.0581 | 131.8146
6.5 | 1.0531 | 0.00785 | -0.0578 | 134.1529
7 | 1.1106 | 0.00821 | -0.0575 | 135.2741
7.5 | 1.1663 | 0.00893 | -0.0566 | 130.6047
8 | 1.2197 | 0.01002 | -0.0553 | 121.7265
8.5 | 1.2626 | 0.01254 | -0.0522 | 100.6858
9 | 1.3111 | 0.01407 | -0.0502 | 93.1841
9.5 | 1.3607 | 0.01534 | -0.0483 | 88.7027
10 | 1.4074 | 0.01688 | -0.046 | 83.3768
10.5 | 1.4442 | 0.01945 | -0.0424 | 74.2519
11 | 1.445 | 0.02578 | -0.0347 | 56.0512
11.5 | 1.4245 | 0.03197 | -0.0253 | 44.5574
12 | 1.3891 | 0.03852 | -0.0184 | 36.0618
12.5 | 1.3525 | 0.04861 | -0.0203 | 27.8235
13 | 1.3183 | 0.06143 | -0.0275 | 21.4602
13.5 | 1.2883 | 0.07495 | -0.0356 | 17.1888
14 | 1.2561 | 0.08984 | -0.0444 | 13.9815
14.5 | 1.2275 | 0.10514 | -0.0528 | 11.6749
15 | 1.1998 | 0.12044 | -0.0607 | 9.9618
15.5 | 1.1717 | 0.13605 | -0.0687 | 8.6123
16 | 1.1471 | 0.1517 | -0.0768 | 7.5616

## 111. Re 10M Mach 0.50 (1)
BIGFOIL.COM POLAR EXPORT
goe113
GOE 113 |  |  |  | Cl Max: | 1.271 | at alpha= | 20 | deg
JavaFoil+Calcfoil stall+Eppler ext transition |  |  |  | L/D Max: | 102.382 | at alpha= | 4.5 | deg
Re: | 10000000 |  |  | Cd Min: | 0.00739 | at alpha= | -2.5 | deg
Mach: | 0.5 |  |  | Cl=0 at alpha= | -3.1417 | deg
|  |  |  | @ Cl=0.1, Cd= | 0.00747
|  |  |  | @ Cl=0.4, Cd= | 0.0083511
|  |  |  | @ Cl=0.6, Cd= | 0.0087455
alpha (deg) | Cl | Cd | Cm | Cl/Cd
-20 | -0.786 | 0.14384 | 0.001 | -5.466
-19.5 | -0.764 | 0.14099 | 0 | -5.419
-19 | -0.743 | 0.136 | -0.001 | -5.46
-18.5 | -0.72 | 0.13559 | -0.002 | -5.309
-18 | -0.699 | 0.12803 | -0.003 | -5.46
-17.5 | -0.677 | 0.12455 | -0.004 | -5.433
-17 | -0.654 | 0.11962 | -0.005 | -5.467
-16.5 | -0.632 | 0.11952 | -0.006 | -5.289
-16 | -0.61 | 0.11529 | -0.007 | -5.294
-15.5 | -0.589 | 0.1061 | -0.008 | -5.548
-15 | -0.567 | 0.10219 | -0.009 | -5.544
-14.5 | -0.544 | 0.10348 | -0.01 | -5.261
-14 | -0.522 | 0.09683 | -0.011 | -5.392
-13.5 | -0.5 | 0.09002 | -0.012 | -5.552
-13 | -0.477 | 0.08358 | -0.013 | -5.713
-12.5 | -0.455 | 0.07732 | -0.014 | -5.891
-12 | -0.433 | 0.07284 | -0.015 | -5.943
-11.5 | -0.411 | 0.06732 | -0.017 | -6.1
-11 | -0.39 | 0.06017 | -0.019 | -6.481
-10.5 | -0.369 | 0.05348 | -0.022 | -6.907
-10 | -0.346 | 0.05011 | -0.023 | -6.904
-9.5 | -0.374 | 0.01184 | -0.035 | -31.622
-9 | -0.352 | 0.00947 | -0.037 | -37.2
-8.5 | -0.324 | 0.00887 | -0.039 | -36.481
-8 | -0.294 | 0.00856 | -0.04 | -34.396
-7.5 | -0.265 | 0.00837 | -0.042 | -31.623
-7 | -0.192 | 0.05631 | -0.021 | -3.412
-6.5 | -0.168 | 0.0514 | -0.021 | -3.259
-6 | -0.143 | 0.0461 | -0.022 | -3.1
-5.5 | -0.193 | 0.04163 | -0.023 | -4.629
-5 | -0.17 | 0.03771 | -0.024 | -4.51
-4.5 | -0.13 | 0.03576 | -0.025 | -3.638
-4 | -0.084 | 0.03421 | -0.026 | -2.443
-3.5 | -0.043 | 0.0077 | -0.056 | -5.608
-3 | 0.017 | 0.00745 | -0.057 | 2.339
-2.5 | 0.079 | 0.00739 | -0.059 | 10.71
-2 | 0.142 | 0.00763 | -0.06 | 18.566
-1.5 | 0.205 | 0.00743 | -0.062 | 27.568
-1 | 0.268 | 0.00774 | -0.064 | 34.654
-0.5 | 0.332 | 0.00805 | -0.065 | 41.284
0 | 0.402 | 0.00836 | -0.067 | 48.05
0.5 | 0.467 | 0.00852 | -0.068 | 54.771
1 | 0.531 | 0.00865 | -0.07 | 61.446
1.5 | 0.596 | 0.00874 | -0.071 | 68.215
2 | 0.661 | 0.00883 | -0.073 | 74.814
2.5 | 0.725 | 0.00948 | -0.074 | 76.532
3 | 0.79 | 0.00884 | -0.076 | 89.372
3.5 | 0.855 | 0.00902 | -0.077 | 94.732
4 | 0.919 | 0.0093 | -0.079 | 98.814
4.5 | 0.983 | 0.0096 | -0.08 | 102.382
5 | 1.047 | 0.01043 | -0.081 | 100.358
5.5 | 1.11 | 0.01095 | -0.083 | 101.389
6 | 1.166 | 0.01143 | -0.084 | 101.997
6.5 | 1.205 | 0.01272 | -0.085 | 94.724
7 | 1.217 | 0.01373 | -0.087 | 88.674
7.5 | 1.166 | 0.01502 | -0.088 | 77.639
8 | 0.729 | 0.01686 | -0.089 | 43.23
8.5 | 0.763 | 0.01851 | -0.09 | 41.2
9 | 0.796 | 0.02099 | -0.091 | 37.924
9.5 | 0.725 | 0.04445 | -0.076 | 16.308
10 | 0.75 | 0.04925 | -0.076 | 15.23
10.5 | 0.753 | 0.06502 | -0.069 | 11.574
11 | 0.769 | 0.07602 | -0.064 | 10.116
11.5 | 0.809 | 0.06983 | -0.07 | 11.58
12 | 0.824 | 0.08372 | -0.066 | 9.846
12.5 | 0.865 | 0.07454 | -0.072 | 11.601
13 | 0.885 | 0.08641 | -0.069 | 10.239
13.5 | 0.931 | 0.07831 | -0.076 | 11.883
14 | 0.952 | 0.08672 | -0.075 | 10.978
14.5 | 0.972 | 0.09951 | -0.073 | 9.773
15 | 0.997 | 0.10958 | -0.073 | 9.095
15.5 | 1.018 | 0.12025 | -0.071 | 8.465
16 | 1.043 | 0.11692 | -0.07 | 8.918
16.5 | 1.062 | 0.12492 | -0.067 | 8.5
17 | 1.089 | 0.12776 | -0.068 | 8.524
17.5 | 1.123 | 0.12996 | -0.071 | 8.638
18 | 1.154 | 0.13121 | -0.074 | 8.798
18.5 | 1.183 | 0.13473 | -0.075 | 8.784
19 | 1.214 | 0.13931 | -0.077 | 8.714
19.5 | 1.241 | 0.14607 | -0.077 | 8.497
20 | 1.271 | 0.14922 | -0.079 | 8.518

## 112. Re 10M Mach 0.50 (2)
BIGFOIL.COM POLAR EXPORT
goe113
GOE 113 |  |  |  | Cl Max: | 1.2459 | at alpha= | 7.5 | deg
XFOIL ncrit=9 |  |  |  | L/D Max: | 137.907 | at alpha= | 5 | deg
Re: | 10000000 |  |  | Cd Min: | 0.16519 | at alpha= | -12.5 | deg
Mach: | 0.5 |  |  | Cl=0 at alpha= | -2.5289 | deg
|  |  |  | @ Cl=0.1, Cd= | 0.0057284
|  |  |  | @ Cl=0.4, Cd= | 0.0064519
|  |  |  | @ Cl=0.6, Cd= | 0.0067831
alpha (deg) | Cl | Cd | Cm | Cl/Cd
-12.5 | -0.5623 | 0.16519 | 0.0229 | -3.404
-12 | -0.5434 | 0.15771 | 0.0197 | -3.4456
-11.5 | -0.5266 | 0.14997 | 0.0165 | -3.5114
-11 | -0.511 | 0.14232 | 0.0134 | -3.5905
-10.5 | -0.4959 | 0.13465 | 0.0104 | -3.6829
-10 | -0.4817 | 0.12706 | 0.0074 | -3.7911
-9.5 | -0.4679 | 0.11952 | 0.0045 | -3.9148
-9 | -0.4547 | 0.11198 | 0.0014 | -4.0605
-8.5 | -0.4456 | 0.1039 | -0.002 | -4.2887
-8 | -0.4348 | 0.09607 | -0.0054 | -4.5259
-7.5 | -0.4225 | 0.08756 | -0.0105 | -4.8253
-7 | -0.4175 | 0.08063 | -0.0133 | -5.178
-6.5 | -0.4075 | 0.0728 | -0.02 | -5.5975
-5 | -0.2916 | 0.04513 | -0.0545 | -6.4613
-4.5 | -0.2379 | 0.03573 | -0.062 | -6.6583
-4 | -0.1812 | 0.02523 | -0.0665 | -7.1819
-3.5 | -0.126 | 0.0133 | -0.0676 | -9.4737
-3 | -0.0653 | 0.0068 | -0.0672 | -9.6029
-2.5 | 0.004 | 0.00579 | -0.0663 | 0.69085
-2 | 0.0741 | 0.00565 | -0.0656 | 13.115
-1.5 | 0.1435 | 0.00586 | -0.0652 | 24.4881
-1 | 0.2113 | 0.00624 | -0.0649 | 33.8622
-0.5 | 0.2766 | 0.00674 | -0.0647 | 41.0386
0 | 0.343 | 0.00652 | -0.0647 | 52.6074
0.5 | 0.41 | 0.00644 | -0.0648 | 63.6646
1 | 0.4762 | 0.00656 | -0.0648 | 72.5915
1.5 | 0.5425 | 0.00668 | -0.0648 | 81.2126
2 | 0.6094 | 0.0068 | -0.0649 | 89.6176
2.5 | 0.6765 | 0.00695 | -0.0648 | 97.3381
3 | 0.7407 | 0.00761 | -0.0642 | 97.3325
3.5 | 0.8086 | 0.00735 | -0.0642 | 110.0136
4 | 0.8708 | 0.00653 | -0.0629 | 133.3538
4.5 | 0.9394 | 0.00687 | -0.0622 | 136.7394
5 | 1.0081 | 0.00731 | -0.061 | 137.907
5.5 | 1.0753 | 0.00812 | -0.0591 | 132.4261
6 | 1.1391 | 0.00948 | -0.056 | 120.1582
6.5 | 1.1838 | 0.01294 | -0.0496 | 91.4838
7 | 1.2222 | 0.01718 | -0.0423 | 71.1409
7.5 | 1.2459 | 0.02241 | -0.0344 | 55.5957
8 | 1.2435 | 0.02835 | -0.0257 | 43.8624
8.5 | 1.213 | 0.03483 | -0.0186 | 34.8263
9 | 1.1824 | 0.04556 | -0.0233 | 25.9526
9.5 | 1.1506 | 0.05941 | -0.0333 | 19.3671
10 | 1.1177 | 0.07431 | -0.0431 | 15.041
10.5 | 1.0867 | 0.08955 | -0.0517 | 12.1351
11 | 1.057 | 0.1041 | -0.0588 | 10.1537
11.5 | 1.0275 | 0.11915 | -0.066 | 8.6236
12 | 1.0106 | 0.13294 | -0.0722 | 7.6019
12.5 | 1.0014 | 0.14616 | -0.078 | 6.8514

## 113. Re 12M Mach 0.00 (1)
BIGFOIL.COM POLAR EXPORT
goe113
GOE 113 |  |  |  | Cl Max: | 1.237 | at alpha= | 9.5 | deg
JavaFoil+Calcfoil stall+Eppler ext transition |  |  |  | L/D Max: | 105.864 | at alpha= | 6.5 | deg
Re: | 12000000 |  |  | Cd Min: | 0.00728 | at alpha= | -3 | deg
Mach: | 0 |  |  | Cl=0 at alpha= | -3.1415 | deg
|  |  |  | @ Cl=0.1, Cd= | 0.0073639
|  |  |  | @ Cl=0.4, Cd= | 0.0082129
|  |  |  | @ Cl=0.6, Cd= | 0.0088623
alpha (deg) | Cl | Cd | Cm | Cl/Cd
-15.5 | -0.273 | 0.11445 | -0.006 | -2.387
-15 | -0.287 | 0.10806 | -0.007 | -2.658
-14.5 | -0.301 | 0.10402 | -0.007 | -2.898
-14 | -0.316 | 0.09938 | -0.008 | -3.175
-13.5 | -0.329 | 0.09411 | -0.009 | -3.499
-13 | -0.342 | 0.09065 | -0.009 | -3.777
-12.5 | -0.355 | 0.08606 | -0.01 | -4.12
-12 | -0.365 | 0.08192 | -0.011 | -4.458
-11.5 | -0.374 | 0.0776 | -0.011 | -4.82
-11 | -0.38 | 0.07254 | -0.012 | -5.244
-10.5 | -0.384 | 0.06843 | -0.013 | -5.611
-10 | -0.384 | 0.06389 | -0.014 | -6.011
-9.5 | -0.38 | 0.05998 | -0.015 | -6.339
-9 | -0.372 | 0.05667 | -0.015 | -6.568
-8.5 | -0.36 | 0.05335 | -0.016 | -6.744
-8 | -0.343 | 0.05021 | -0.017 | -6.826
-7.5 | -0.321 | 0.04727 | -0.018 | -6.794
-7 | -0.296 | 0.04358 | -0.02 | -6.801
-6.5 | -0.268 | 0.04002 | -0.023 | -6.695
-6 | -0.284 | 0.00788 | -0.041 | -36.066
-5.5 | -0.24 | 0.00778 | -0.042 | -30.826
-5 | -0.192 | 0.00767 | -0.044 | -25.092
-4.5 | -0.142 | 0.00765 | -0.045 | -18.619
-4 | -0.091 | 0.00751 | -0.047 | -12.067
-3.5 | -0.038 | 0.00732 | -0.048 | -5.193
-3 | 0.015 | 0.00728 | -0.05 | 2.096
-2.5 | 0.069 | 0.00745 | -0.051 | 9.274
-2 | 0.123 | 0.0073 | -0.052 | 16.885
-1.5 | 0.178 | 0.00754 | -0.054 | 23.592
-1 | 0.233 | 0.00762 | -0.055 | 30.578
-0.5 | 0.288 | 0.00813 | -0.057 | 35.45
0 | 0.348 | 0.00812 | -0.058 | 42.87
0.5 | 0.404 | 0.00822 | -0.059 | 49.187
1 | 0.46 | 0.00828 | -0.061 | 55.592
1.5 | 0.517 | 0.00832 | -0.062 | 62.068
2 | 0.573 | 0.00879 | -0.063 | 65.2
2.5 | 0.629 | 0.00894 | -0.064 | 70.389
3 | 0.686 | 0.00835 | -0.066 | 82.119
3.5 | 0.742 | 0.0083 | -0.067 | 89.385
4 | 0.798 | 0.0085 | -0.068 | 93.943
4.5 | 0.855 | 0.00858 | -0.069 | 99.589
5 | 0.911 | 0.00883 | -0.07 | 103.143
5.5 | 0.967 | 0.0095 | -0.072 | 101.88
6 | 1.021 | 0.00977 | -0.073 | 104.447
6.5 | 1.069 | 0.0101 | -0.074 | 105.864
7 | 1.114 | 0.01095 | -0.075 | 101.708
7.5 | 1.153 | 0.01142 | -0.076 | 100.963
8 | 1.185 | 0.01189 | -0.077 | 99.655
8.5 | 1.211 | 0.01244 | -0.078 | 97.324
9 | 1.228 | 0.013 | -0.079 | 94.436
9.5 | 1.237 | 0.01366 | -0.08 | 90.505
10 | 1.236 | 0.01433 | -0.081 | 86.262
10.5 | 1.227 | 0.01506 | -0.082 | 81.494
11 | 1.21 | 0.01587 | -0.083 | 76.229
11.5 | 1.184 | 0.01688 | -0.084 | 70.136
12 | 1.152 | 0.01783 | -0.085 | 64.571
12.5 | 1.113 | 0.01934 | -0.086 | 57.582
13 | 1.071 | 0.02053 | -0.087 | 52.15
13.5 | 0.982 | 0.02493 | -0.084 | 39.374
14 | 0.882 | 0.04256 | -0.078 | 20.725
14.5 | 0.836 | 0.04511 | -0.078 | 18.529

## 114. Re 12M Mach 0.00 (2)
BIGFOIL.COM POLAR EXPORT
goe113
GOE 113 |  |  |  | Cl Max: | 1.8327 | at alpha= | 15 | deg
XFOIL ncrit=9 |  |  |  | L/D Max: | 139.869 | at alpha= | 7 | deg
Re: | 12000000 |  |  | Cd Min: | 0.01917 | at alpha= | 15 | deg
Mach: | 0 |  |  | Cl=0 at alpha= | -2.5986 | deg
|  |  |  | @ Cl=0.1, Cd= | 0.0055713
|  |  |  | @ Cl=0.4, Cd= | 0.0060992
|  |  |  | @ Cl=0.6, Cd= | 0.0067573
alpha (deg) | Cl | Cd | Cm | Cl/Cd
-8 | -0.5976 | 0.00915 | -0.0554 | -65.3115
-7.5 | -0.5455 | 0.00817 | -0.0549 | -66.7687
-7 | -0.4921 | 0.00772 | -0.0545 | -63.7435
-6.5 | -0.4382 | 0.00724 | -0.0543 | -60.5249
-6 | -0.3831 | 0.00687 | -0.0542 | -55.7642
-5 | -0.2718 | 0.00596 | -0.0543 | -45.604
-4.5 | -0.2156 | 0.0059 | -0.0545 | -36.5424
-3.5 | -0.1024 | 0.00555 | -0.0548 | -18.4505
-3 | -0.0456 | 0.00545 | -0.0551 | -8.367
-2.5 | 0.0112 | 0.00539 | -0.0553 | 2.0779
-2 | 0.0681 | 0.00547 | -0.0555 | 12.4497
-1.5 | 0.1248 | 0.00565 | -0.0557 | 22.0885
1 | 0.4066 | 0.00611 | -0.0568 | 66.5466
1.5 | 0.4627 | 0.00629 | -0.057 | 73.5612
2 | 0.5188 | 0.00646 | -0.0572 | 80.3096
2.5 | 0.575 | 0.00658 | -0.0574 | 87.386
3 | 0.63 | 0.00697 | -0.0575 | 90.3874
3.5 | 0.6857 | 0.00679 | -0.058 | 100.9867
4 | 0.7398 | 0.00596 | -0.0582 | 124.1275
4.5 | 0.7929 | 0.00612 | -0.0577 | 129.5588
5 | 0.8485 | 0.00635 | -0.0579 | 133.622
5.5 | 0.9035 | 0.00669 | -0.058 | 135.0523
6 | 0.9582 | 0.00705 | -0.058 | 135.9149
6.5 | 1.0128 | 0.00734 | -0.0581 | 137.9837
7 | 1.0672 | 0.00763 | -0.0582 | 139.8689
8 | 1.1718 | 0.00893 | -0.0575 | 131.2206
9.5 | 1.3243 | 0.01108 | -0.0561 | 119.5217
10 | 1.3743 | 0.01176 | -0.0556 | 116.8622
10.5 | 1.4246 | 0.01232 | -0.0552 | 115.6331
11 | 1.4741 | 0.01293 | -0.0547 | 114.0062
11.5 | 1.5231 | 0.01353 | -0.0542 | 112.5721
12 | 1.5715 | 0.01413 | -0.0536 | 111.2173
12.5 | 1.6191 | 0.01477 | -0.0529 | 109.6209
13 | 1.6655 | 0.01547 | -0.0521 | 107.66
13.5 | 1.7104 | 0.01624 | -0.0511 | 105.3202
14 | 1.7537 | 0.01709 | -0.0499 | 102.6156
14.5 | 1.7949 | 0.01804 | -0.0485 | 99.4956
15 | 1.8327 | 0.01917 | -0.0466 | 95.6025

## 115. Re 12M Mach 0.10 (1)
BIGFOIL.COM POLAR EXPORT
goe113
GOE 113 |  |  |  | Cl Max: | 1.234 | at alpha= | 9.5 | deg
JavaFoil+Calcfoil stall+Eppler ext transition |  |  |  | L/D Max: | 106.075 | at alpha= | 6.5 | deg
Re: | 12000000 |  |  | Cd Min: | 0.00728 | at alpha= | -3 | deg
Mach: | 0.1 |  |  | Cl=0 at alpha= | -3.1415 | deg
|  |  |  | @ Cl=0.1, Cd= | 0.0073929
|  |  |  | @ Cl=0.4, Cd= | 0.0081836
|  |  |  | @ Cl=0.6, Cd= | 0.0088757
alpha (deg) | Cl | Cd | Cm | Cl/Cd
-15 | -0.253 | 0.10942 | -0.007 | -2.315
-14.5 | -0.269 | 0.10577 | -0.007 | -2.545
-14 | -0.285 | 0.09931 | -0.008 | -2.873
-13.5 | -0.301 | 0.09517 | -0.009 | -3.167
-13 | -0.317 | 0.09091 | -0.009 | -3.486
-12.5 | -0.332 | 0.08658 | -0.01 | -3.83
-12 | -0.345 | 0.08219 | -0.011 | -4.197
-11.5 | -0.357 | 0.07859 | -0.011 | -4.536
-11 | -0.366 | 0.07373 | -0.012 | -4.96
-10.5 | -0.372 | 0.06917 | -0.013 | -5.377
-10 | -0.375 | 0.06491 | -0.014 | -5.77
-9.5 | -0.373 | 0.06038 | -0.015 | -6.178
-9 | -0.367 | 0.05675 | -0.015 | -6.469
-8.5 | -0.356 | 0.05348 | -0.016 | -6.663
-8 | -0.341 | 0.05048 | -0.017 | -6.75
-7.5 | -0.32 | 0.04726 | -0.018 | -6.776
-7 | -0.296 | 0.04402 | -0.02 | -6.722
-6.5 | -0.268 | 0.04023 | -0.023 | -6.663
-6 | -0.285 | 0.0078 | -0.041 | -36.532
-5.5 | -0.241 | 0.00783 | -0.043 | -30.729
-5 | -0.193 | 0.00772 | -0.044 | -25.026
-4.5 | -0.143 | 0.00761 | -0.046 | -18.799
-4 | -0.091 | 0.00756 | -0.047 | -12.041
-3.5 | -0.038 | 0.00733 | -0.048 | -5.212
-3 | 0.015 | 0.00728 | -0.05 | 2.103
-2.5 | 0.069 | 0.0075 | -0.051 | 9.256
-2 | 0.124 | 0.00731 | -0.053 | 16.957
-1.5 | 0.179 | 0.00777 | -0.054 | 23.014
-1 | 0.234 | 0.00758 | -0.055 | 30.899
-0.5 | 0.29 | 0.00818 | -0.057 | 35.386
0 | 0.35 | 0.00813 | -0.058 | 43.068
0.5 | 0.406 | 0.00819 | -0.06 | 49.595
1 | 0.463 | 0.00828 | -0.061 | 55.869
1.5 | 0.519 | 0.00838 | -0.062 | 61.953
2 | 0.576 | 0.00885 | -0.063 | 65.061
2.5 | 0.632 | 0.00891 | -0.065 | 70.987
3 | 0.689 | 0.00831 | -0.066 | 82.893
3.5 | 0.746 | 0.00835 | -0.067 | 89.361
4 | 0.802 | 0.00855 | -0.068 | 93.807
4.5 | 0.859 | 0.00861 | -0.07 | 99.811
5 | 0.916 | 0.00885 | -0.071 | 103.517
5.5 | 0.972 | 0.00951 | -0.072 | 102.249
6 | 1.026 | 0.00979 | -0.073 | 104.769
6.5 | 1.074 | 0.01013 | -0.074 | 106.075
7 | 1.118 | 0.01104 | -0.075 | 101.309
7.5 | 1.157 | 0.01151 | -0.077 | 100.453
8 | 1.188 | 0.012 | -0.078 | 99.012
8.5 | 1.212 | 0.01254 | -0.078 | 96.666
9 | 1.228 | 0.01313 | -0.08 | 93.524
9.5 | 1.234 | 0.0138 | -0.081 | 89.397
10 | 1.23 | 0.01451 | -0.082 | 84.77
10.5 | 1.217 | 0.01525 | -0.083 | 79.759
11 | 1.194 | 0.01614 | -0.084 | 73.958
11.5 | 1.163 | 0.01722 | -0.084 | 67.545
12 | 1.125 | 0.01818 | -0.085 | 61.842
12.5 | 1.08 | 0.0199 | -0.086 | 54.265
13 | 1.031 | 0.0208 | -0.087 | 49.545
13.5 | 0.896 | 0.03664 | -0.079 | 24.448
14 | 0.84 | 0.04065 | -0.079 | 20.657
14.5 | 0.786 | 0.04394 | -0.079 | 17.889

## 116. Re 12M Mach 0.10 (2)
BIGFOIL.COM POLAR EXPORT
goe113
GOE 113 |  |  |  | Cl Max: | 1.7844 | at alpha= | 15 | deg
XFOIL ncrit=9 |  |  |  | L/D Max: | 140.052 | at alpha= | 7 | deg
Re: | 12000000 |  |  | Cd Min: | 0.16591 | at alpha= | 20 | deg
Mach: | 0.1 |  |  | Cl=0 at alpha= | -2.5969 | deg
|  |  |  | @ Cl=0.1, Cd= | 0.0055755
|  |  |  | @ Cl=0.4, Cd= | 0.0061088
|  |  |  | @ Cl=0.6, Cd= | 0.0067374
alpha (deg) | Cl | Cd | Cm | Cl/Cd
-8 | -0.5907 | 0.01538 | -0.0569 | -38.407
-7.5 | -0.5498 | 0.00894 | -0.056 | -61.4989
-7 | -0.4964 | 0.00821 | -0.0554 | -60.4629
-6.5 | -0.4422 | 0.00754 | -0.0551 | -58.6472
-6 | -0.3865 | 0.00707 | -0.0549 | -54.6676
-5 | -0.2743 | 0.00601 | -0.0549 | -45.6406
-4.5 | -0.2176 | 0.00592 | -0.0549 | -36.7568
-3.5 | -0.1034 | 0.00557 | -0.0552 | -18.5637
-3 | -0.0462 | 0.00547 | -0.0554 | -8.4461
-2.5 | 0.0111 | 0.00539 | -0.0556 | 2.0594
-2 | 0.0683 | 0.00547 | -0.0558 | 12.4863
-1.5 | 0.1254 | 0.00566 | -0.056 | 22.1555
-1 | 0.1821 | 0.00608 | -0.0562 | 29.9507
1 | 0.4088 | 0.00611 | -0.0571 | 66.9067
1.5 | 0.4653 | 0.0063 | -0.0573 | 73.8571
2 | 0.5217 | 0.00646 | -0.0575 | 80.7585
2.5 | 0.5782 | 0.00658 | -0.0577 | 87.8723
3 | 0.6336 | 0.00698 | -0.0577 | 90.7736
3.5 | 0.6897 | 0.0068 | -0.0582 | 101.4265
4 | 0.744 | 0.00597 | -0.0584 | 124.6231
4.5 | 0.7976 | 0.00613 | -0.0579 | 130.1142
5 | 0.8536 | 0.00637 | -0.0581 | 134.0031
5.5 | 0.909 | 0.00672 | -0.0581 | 135.2679
6 | 0.9641 | 0.00708 | -0.0581 | 136.1723
6.5 | 1.0193 | 0.00737 | -0.0581 | 138.3039
7 | 1.0742 | 0.00767 | -0.0582 | 140.0522
7.5 | 1.1276 | 0.00824 | -0.0578 | 136.8447
8 | 1.1792 | 0.0091 | -0.0572 | 129.5824
8.5 | 1.2303 | 0.00995 | -0.0565 | 123.6482
9 | 1.2812 | 0.01075 | -0.0559 | 119.1814
9.5 | 1.3328 | 0.01135 | -0.0554 | 117.4273
10 | 1.3833 | 0.01206 | -0.0548 | 114.7015
10.5 | 1.4342 | 0.01263 | -0.0543 | 113.555
11 | 1.4844 | 0.01325 | -0.0537 | 112.0302
11.5 | 1.534 | 0.01388 | -0.053 | 110.5187
12 | 1.5831 | 0.01451 | -0.0522 | 109.1041
12.5 | 1.6311 | 0.0152 | -0.0514 | 107.3092
13 | 1.6776 | 0.01599 | -0.0503 | 104.9156
13.5 | 1.7226 | 0.01685 | -0.049 | 102.2315
14 | 1.7646 | 0.0179 | -0.0473 | 98.581
15 | 1.7844 | 0.02437 | -0.035 | 73.2212
15.5 | 1.7738 | 0.02762 | -0.027 | 64.2216
16 | 1.7531 | 0.03309 | -0.022 | 52.9798
16.5 | 1.7298 | 0.04107 | -0.0221 | 42.1183
17 | 1.6884 | 0.0535 | -0.0265 | 31.5589
17.5 | 1.6439 | 0.06749 | -0.0326 | 24.3577
18 | 1.5861 | 0.08451 | -0.0405 | 18.7682
18.5 | 1.5198 | 0.10458 | -0.0501 | 14.5324
19 | 1.4523 | 0.12573 | -0.0604 | 11.5509
19.5 | 1.3892 | 0.14683 | -0.0716 | 9.4613
20 | 1.3419 | 0.16591 | -0.0824 | 8.0881

## 117. Re 12M Mach 0.25 (1)
BIGFOIL.COM POLAR EXPORT
goe113
GOE 113 |  |  |  | Cl Max: | 1.216 | at alpha= | 8.5 | deg
JavaFoil+Calcfoil stall+Eppler ext transition |  |  |  | L/D Max: | 105.026 | at alpha= | 6 | deg
Re: | 12000000 |  |  | Cd Min: | 0.00726 | at alpha= | -3 | deg
Mach: | 0.25 |  |  | Cl=0 at alpha= | -3.1454 | deg
|  |  |  | @ Cl=0.1, Cd= | 0.0073571
|  |  |  | @ Cl=0.4, Cd= | 0.0081921
|  |  |  | @ Cl=0.6, Cd= | 0.03282
alpha (deg) | Cl | Cd | Cm | Cl/Cd
-13.5 | -0.053 | 0.09725 | -0.009 | -0.541
-13 | -0.05 | 0.09051 | -0.01 | -0.554
-12.5 | -0.08 | 0.08621 | -0.011 | -0.922
-12 | -0.148 | 0.08235 | -0.011 | -1.794
-11.5 | -0.193 | 0.07864 | -0.012 | -2.452
-11 | -0.231 | 0.07547 | -0.013 | -3.062
-10.5 | -0.264 | 0.07181 | -0.013 | -3.671
-10 | -0.29 | 0.06808 | -0.014 | -4.26
-9.5 | -0.31 | 0.06426 | -0.015 | -4.818
-9 | -0.322 | 0.05969 | -0.015 | -5.392
-8.5 | -0.326 | 0.05575 | -0.016 | -5.849
-8 | -0.322 | 0.05205 | -0.017 | -6.19
-7.5 | -0.31 | 0.04842 | -0.018 | -6.412
-7 | -0.292 | 0.04545 | -0.019 | -6.414
-6.5 | -0.266 | 0.04289 | -0.02 | -6.204
-6 | -0.288 | 0.00796 | -0.042 | -36.159
-5.5 | -0.245 | 0.00783 | -0.044 | -31.248
-5 | -0.197 | 0.00773 | -0.045 | -25.521
-4.5 | -0.146 | 0.00764 | -0.047 | -19.179
-4 | -0.093 | 0.00752 | -0.048 | -12.406
-3.5 | -0.039 | 0.0073 | -0.05 | -5.359
-3 | 0.016 | 0.00726 | -0.051 | 2.165
-2.5 | 0.071 | 0.00744 | -0.053 | 9.564
-2 | 0.127 | 0.00728 | -0.054 | 17.476
-1.5 | 0.184 | 0.00775 | -0.056 | 23.68
-1 | 0.24 | 0.00758 | -0.057 | 31.699
-0.5 | 0.297 | 0.00816 | -0.058 | 36.43
0 | 0.36 | 0.00815 | -0.06 | 44.134
0.5 | 0.417 | 0.00821 | -0.061 | 50.875
1 | 0.475 | 0.0083 | -0.062 | 57.255
1.5 | 0.533 | 0.00843 | -0.064 | 63.299
2 | 0.592 | 0.00842 | -0.065 | 70.249
2.5 | 0.65 | 0.00898 | -0.066 | 72.358
3 | 0.708 | 0.00837 | -0.068 | 84.545
3.5 | 0.766 | 0.0084 | -0.069 | 91.196
4 | 0.824 | 0.00865 | -0.07 | 95.333
4.5 | 0.882 | 0.0088 | -0.072 | 100.305
5 | 0.94 | 0.00898 | -0.073 | 104.678
5.5 | 0.998 | 0.00969 | -0.074 | 103.003
6 | 1.053 | 0.01002 | -0.075 | 105.026
6.5 | 1.101 | 0.01091 | -0.076 | 100.852
7 | 1.143 | 0.01137 | -0.077 | 100.499
7.5 | 1.178 | 0.0119 | -0.079 | 98.937
8 | 1.203 | 0.01247 | -0.08 | 96.5
8.5 | 1.216 | 0.01309 | -0.081 | 92.896
9 | 1.216 | 0.01369 | -0.082 | 88.863
9.5 | 1.201 | 0.01468 | -0.083 | 81.805
10 | 1.17 | 0.01558 | -0.084 | 75.072
10.5 | 1.121 | 0.01666 | -0.085 | 67.304
11 | 1.056 | 0.0179 | -0.086 | 58.998
11.5 | 0.976 | 0.01996 | -0.087 | 48.907
12 | 0.883 | 0.02099 | -0.088 | 42.059
12.5 | 0.74 | 0.02632 | -0.084 | 28.105
13 | 0.626 | 0.02932 | -0.084 | 21.367
13.5 | 0.508 | 0.03282 | -0.083 | 15.481

## 118. Re 12M Mach 0.25 (2)
BIGFOIL.COM POLAR EXPORT
goe113
GOE 113 |  |  |  | Cl Max: | 1.4894 | at alpha= | 11 | deg
XFOIL ncrit=9 |  |  |  | L/D Max: | 140.139 | at alpha= | 7 | deg
Re: | 12000000 |  |  | Cd Min: | 0.13917 | at alpha= | 16 | deg
Mach: | 0.25 |  |  | Cl=0 at alpha= | -99 | deg
|  |  |  | @ Cl=0.1, Cd= | 0.00614
|  |  |  | @ Cl=0.4, Cd= | 0.00614
|  |  |  | @ Cl=0.6, Cd= | 0.0066385
alpha (deg) | Cl | Cd | Cm | Cl/Cd
1 | 0.4213 | 0.00614 | -0.0586 | 68.6156
1.5 | 0.4794 | 0.00636 | -0.0587 | 75.3774
2 | 0.5379 | 0.00648 | -0.0589 | 83.0093
2.5 | 0.5964 | 0.00661 | -0.0591 | 90.2269
3 | 0.6533 | 0.00706 | -0.059 | 92.5354
3.5 | 0.7115 | 0.00689 | -0.0594 | 103.2656
4 | 0.7675 | 0.00605 | -0.0595 | 126.8595
5 | 0.8819 | 0.00647 | -0.0589 | 136.306
6 | 0.9972 | 0.00725 | -0.0584 | 137.5448
6.5 | 1.0552 | 0.00755 | -0.0582 | 139.7616
7 | 1.1127 | 0.00794 | -0.0579 | 140.1385
7.5 | 1.1676 | 0.00884 | -0.0568 | 132.0814
8 | 1.2187 | 0.01027 | -0.0551 | 118.666
8.5 | 1.27 | 0.01156 | -0.0534 | 109.8616
9 | 1.3213 | 0.01274 | -0.0518 | 103.7127
9.5 | 1.3731 | 0.0138 | -0.0502 | 99.5
10 | 1.4227 | 0.01506 | -0.0482 | 94.4688
10.5 | 1.4673 | 0.01683 | -0.0455 | 87.1836
11 | 1.4894 | 0.0209 | -0.04 | 71.2632
11.5 | 1.4746 | 0.02811 | -0.0309 | 52.4582
12 | 1.444 | 0.03366 | -0.021 | 42.8996
12.5 | 1.407 | 0.04172 | -0.0179 | 33.7248
13 | 1.3721 | 0.05309 | -0.0225 | 25.8448
13.5 | 1.3406 | 0.06607 | -0.03 | 20.2906
14 | 1.3083 | 0.08012 | -0.0382 | 16.3293
14.5 | 1.2784 | 0.09465 | -0.0465 | 13.5066
15 | 1.2505 | 0.10975 | -0.0546 | 11.3941
15.5 | 1.2234 | 0.12474 | -0.0622 | 9.8076
16 | 1.1997 | 0.13917 | -0.0696 | 8.6204

## 119. Re 12M Mach 0.50 (1)
BIGFOIL.COM POLAR EXPORT
goe113
GOE 113 |  |  |  | Cl Max: | 1.263 | at alpha= | 20 | deg
JavaFoil+Calcfoil stall+Eppler ext transition |  |  |  | L/D Max: | 104.241 | at alpha= | 4.5 | deg
Re: | 12000000 |  |  | Cd Min: | 0.00731 | at alpha= | -3 | deg
Mach: | 0.5 |  |  | Cl=0 at alpha= | -3.1417 | deg
|  |  |  | @ Cl=0.1, Cd= | 0.00764
|  |  |  | @ Cl=0.4, Cd= | 0.0082903
|  |  |  | @ Cl=0.6, Cd= | 0.0090174
alpha (deg) | Cl | Cd | Cm | Cl/Cd
-20 | -0.786 | 0.14306 | 0.001 | -5.497
-19.5 | -0.765 | 0.13931 | 0 | -5.492
-19 | -0.743 | 0.13456 | -0.001 | -5.522
-18.5 | -0.72 | 0.1345 | -0.002 | -5.355
-18 | -0.7 | 0.12545 | -0.003 | -5.576
-17.5 | -0.677 | 0.12237 | -0.004 | -5.534
-17 | -0.655 | 0.11896 | -0.005 | -5.503
-16.5 | -0.632 | 0.11873 | -0.006 | -5.325
-16 | -0.61 | 0.11448 | -0.007 | -5.333
-15.5 | -0.589 | 0.10539 | -0.008 | -5.586
-15 | -0.567 | 0.10144 | -0.009 | -5.586
-14.5 | -0.545 | 0.10279 | -0.01 | -5.298
-14 | -0.522 | 0.09535 | -0.011 | -5.477
-13.5 | -0.5 | 0.0888 | -0.012 | -5.63
-13 | -0.478 | 0.08265 | -0.013 | -5.78
-12.5 | -0.456 | 0.07635 | -0.014 | -5.974
-12 | -0.434 | 0.07138 | -0.016 | -6.075
-11.5 | -0.411 | 0.06658 | -0.017 | -6.175
-11 | -0.392 | 0.05799 | -0.02 | -6.759
-10.5 | -0.371 | 0.0518 | -0.022 | -7.157
-10 | -0.349 | 0.04644 | -0.024 | -7.521
-9.5 | -0.381 | 0.01014 | -0.035 | -37.592
-9 | -0.352 | 0.00914 | -0.037 | -38.572
-8.5 | -0.324 | 0.00879 | -0.039 | -36.812
-8 | -0.294 | 0.00863 | -0.04 | -34.097
-7.5 | -0.265 | 0.00831 | -0.042 | -31.856
-7 | -0.192 | 0.05566 | -0.021 | -3.452
-6.5 | -0.168 | 0.05062 | -0.021 | -3.31
-6 | -0.143 | 0.04609 | -0.022 | -3.101
-5.5 | -0.193 | 0.04152 | -0.023 | -4.641
-5 | -0.17 | 0.0375 | -0.024 | -4.537
-4.5 | -0.13 | 0.03557 | -0.025 | -3.658
-4 | -0.102 | 0.00766 | -0.054 | -13.351
-3.5 | -0.043 | 0.00763 | -0.056 | -5.664
-3 | 0.017 | 0.00731 | -0.057 | 2.383
-2.5 | 0.079 | 0.00754 | -0.059 | 10.492
-2 | 0.142 | 0.00784 | -0.06 | 18.074
-1.5 | 0.205 | 0.00787 | -0.062 | 26.008
-1 | 0.268 | 0.00788 | -0.064 | 34.072
-0.5 | 0.332 | 0.0083 | -0.065 | 40.036
0 | 0.402 | 0.00829 | -0.067 | 48.507
0.5 | 0.467 | 0.00836 | -0.068 | 55.777
1 | 0.531 | 0.0085 | -0.07 | 62.476
1.5 | 0.596 | 0.00901 | -0.071 | 66.151
2 | 0.661 | 0.00913 | -0.073 | 72.354
2.5 | 0.725 | 0.00934 | -0.074 | 77.68
3 | 0.79 | 0.00881 | -0.076 | 89.724
3.5 | 0.855 | 0.00898 | -0.077 | 95.213
4 | 0.919 | 0.00921 | -0.079 | 99.826
4.5 | 0.983 | 0.00943 | -0.08 | 104.241
5 | 1.047 | 0.01021 | -0.081 | 102.517
5.5 | 1.11 | 0.0107 | -0.083 | 103.797
6 | 1.166 | 0.01122 | -0.084 | 103.938
6.5 | 1.205 | 0.01248 | -0.085 | 96.541
7 | 1.217 | 0.01341 | -0.087 | 90.752
7.5 | 1.166 | 0.01467 | -0.088 | 79.449
8 | 0.729 | 0.01644 | -0.089 | 44.335
8.5 | 0.763 | 0.01797 | -0.09 | 42.437
9 | 0.796 | 0.02022 | -0.091 | 39.361
9.5 | 0.741 | 0.03777 | -0.079 | 19.623
10 | 0.759 | 0.04513 | -0.078 | 16.817
10.5 | 0.758 | 0.06192 | -0.071 | 12.241
11 | 0.768 | 0.07696 | -0.064 | 9.973
11.5 | 0.818 | 0.0648 | -0.073 | 12.628
12 | 0.826 | 0.08208 | -0.066 | 10.061
12.5 | 0.881 | 0.06533 | -0.077 | 13.481
13 | 0.889 | 0.08264 | -0.071 | 10.751
13.5 | 0.939 | 0.07276 | -0.079 | 12.912
14 | 0.959 | 0.08158 | -0.077 | 11.76
14.5 | 0.974 | 0.09692 | -0.074 | 10.045
15 | 0.998 | 0.10651 | -0.073 | 9.368
15.5 | 1.019 | 0.11963 | -0.071 | 8.519
16 | 1.045 | 0.11507 | -0.071 | 9.078
16.5 | 1.061 | 0.13765 | -0.067 | 7.71
17 | 1.089 | 0.14269 | -0.068 | 7.629
17.5 | 1.116 | 0.1487 | -0.068 | 7.504
18 | 1.146 | 0.14982 | -0.07 | 7.65
18.5 | 1.178 | 0.15149 | -0.073 | 7.774
19 | 1.207 | 0.15704 | -0.074 | 7.685
19.5 | 1.237 | 0.15854 | -0.076 | 7.8
20 | 1.263 | 0.17065 | -0.076 | 7.404

## 120. Re 12M Mach 0.50 (2)
BIGFOIL.COM POLAR EXPORT
goe113
GOE 113 |  |  |  | Cl Max: | 1.2521 | at alpha= | 7.5 | deg
XFOIL ncrit=9 |  |  |  | L/D Max: | 142.496 | at alpha= | 5 | deg
Re: | 12000000 |  |  | Cd Min: | 0.28923 | at alpha= | -20 | deg
Mach: | 0.5 |  |  | Cl=0 at alpha= | -2.5281 | deg
|  |  |  | @ Cl=0.1, Cd= | 0.0055813
|  |  |  | @ Cl=0.4, Cd= | 0.0063794
|  |  |  | @ Cl=0.6, Cd= | 0.00662
alpha (deg) | Cl | Cd | Cm | Cl/Cd
-20 | -0.8782 | 0.28923 | 0.0894 | -3.0363
-19.5 | -0.8553 | 0.28102 | 0.0843 | -3.0436
-19 | -0.8323 | 0.2726 | 0.0792 | -3.0532
-18.5 | -0.8095 | 0.2642 | 0.0742 | -3.064
-18 | -0.7869 | 0.25582 | 0.0692 | -3.076
-17.5 | -0.7644 | 0.24745 | 0.0644 | -3.0891
-17 | -0.7421 | 0.23911 | 0.0596 | -3.1036
-16.5 | -0.7202 | 0.23082 | 0.0551 | -3.1202
-16 | -0.6987 | 0.22255 | 0.0506 | -3.1395
-15.5 | -0.6775 | 0.21426 | 0.0462 | -3.162
-15 | -0.6575 | 0.20572 | 0.0418 | -3.1961
-14.5 | -0.6375 | 0.19711 | 0.0377 | -3.2342
-14 | -0.6186 | 0.18838 | 0.0337 | -3.2838
-13.5 | -0.6002 | 0.18004 | 0.0299 | -3.3337
-13 | -0.582 | 0.17188 | 0.0263 | -3.3861
-12.5 | -0.563 | 0.16493 | 0.0229 | -3.4136
-12 | -0.5441 | 0.15769 | 0.0198 | -3.4504
-11.5 | -0.527 | 0.15 | 0.0166 | -3.5133
-11 | -0.5114 | 0.14236 | 0.0135 | -3.5923
-10.5 | -0.4962 | 0.1347 | 0.0105 | -3.6837
-10 | -0.4819 | 0.12712 | 0.0075 | -3.7909
-9.5 | -0.4681 | 0.11959 | 0.0046 | -3.9142
-9 | -0.4548 | 0.11206 | 0.0015 | -4.0585
-8.5 | -0.4458 | 0.10392 | -0.0019 | -4.2898
-8 | -0.4346 | 0.09546 | -0.0062 | -4.5527
-7.5 | -0.431 | 0.08769 | -0.009 | -4.915
-7 | -0.4212 | 0.08013 | -0.0136 | -5.2565
-6.5 | -0.4095 | 0.07237 | -0.0206 | -5.6584
-6 | -0.3799 | 0.06314 | -0.0331 | -6.0168
-5 | -0.2924 | 0.04401 | -0.0556 | -6.6439
-4.5 | -0.2385 | 0.03415 | -0.063 | -6.9839
-4 | -0.1828 | 0.02307 | -0.0671 | -7.9237
-3.5 | -0.1277 | 0.01212 | -0.0677 | -10.5363
-3 | -0.0656 | 0.00664 | -0.0672 | -9.8795
-2.5 | 0.0039 | 0.00564 | -0.0664 | 0.69149
-2 | 0.074 | 0.00551 | -0.0657 | 13.4301
-1.5 | 0.1433 | 0.0057 | -0.0653 | 25.1404
-1 | 0.2105 | 0.00617 | -0.0649 | 34.1167
0 | 0.3435 | 0.00643 | -0.0648 | 53.4215
0.5 | 0.4105 | 0.00637 | -0.0649 | 64.4427
1.5 | 0.5433 | 0.00651 | -0.065 | 83.4562
2 | 0.6103 | 0.00664 | -0.065 | 91.9127
2.5 | 0.6776 | 0.00675 | -0.065 | 100.3852
3 | 0.7419 | 0.00742 | -0.0644 | 99.9865
3.5 | 0.8095 | 0.00761 | -0.064 | 106.3732
4 | 0.8708 | 0.00636 | -0.0628 | 136.9182
4.5 | 0.9414 | 0.00665 | -0.0625 | 141.5639
5 | 1.0103 | 0.00709 | -0.0614 | 142.4965
5.5 | 1.0786 | 0.00777 | -0.0596 | 138.816
6 | 1.1435 | 0.00902 | -0.0567 | 126.7738
6.5 | 1.1883 | 0.01251 | -0.0502 | 94.988
7 | 1.2271 | 0.01674 | -0.0429 | 73.3035
7.5 | 1.2521 | 0.02189 | -0.035 | 57.1996
8 | 1.2513 | 0.02786 | -0.0265 | 44.9139
8.5 | 1.2196 | 0.03422 | -0.0187 | 35.64
9 | 1.1845 | 0.04531 | -0.0235 | 26.1421
9.5 | 1.1522 | 0.05925 | -0.0334 | 19.4464
10 | 1.1192 | 0.07415 | -0.0432 | 15.0937
10.5 | 1.088 | 0.08945 | -0.0517 | 12.1632
11 | 1.0592 | 0.10381 | -0.0588 | 10.2033
11.5 | 1.0342 | 0.11798 | -0.0654 | 8.7659
12 | 1.0163 | 0.13183 | -0.0717 | 7.7092
12.5 | 1.0059 | 0.14514 | -0.0775 | 6.9305

## 121. Re 14M Mach 0.00 (1)
BIGFOIL.COM POLAR EXPORT
goe113
GOE 113 |  |  |  | Cl Max: | 1.237 | at alpha= | 9.5 | deg
JavaFoil+Calcfoil stall+Eppler ext transition |  |  |  | L/D Max: | 107.019 | at alpha= | 6.5 | deg
Re: | 14000000 |  |  | Cd Min: | 0.00729 | at alpha= | -3.5 | deg
Mach: | 0 |  |  | Cl=0 at alpha= | -3.1415 | deg
|  |  |  | @ Cl=0.1, Cd= | 0.0075094
|  |  |  | @ Cl=0.4, Cd= | 0.0080936
|  |  |  | @ Cl=0.6, Cd= | 0.008733
alpha (deg) | Cl | Cd | Cm | Cl/Cd
-15.5 | -0.273 | 0.11328 | -0.006 | -2.412
-15 | -0.287 | 0.10867 | -0.007 | -2.644
-14.5 | -0.301 | 0.10339 | -0.007 | -2.916
-14 | -0.316 | 0.09864 | -0.008 | -3.199
-13.5 | -0.329 | 0.09493 | -0.009 | -3.469
-13 | -0.342 | 0.08959 | -0.009 | -3.822
-12.5 | -0.355 | 0.086 | -0.01 | -4.123
-12 | -0.365 | 0.08186 | -0.011 | -4.462
-11.5 | -0.374 | 0.07703 | -0.012 | -4.856
-11 | -0.38 | 0.07253 | -0.012 | -5.246
-10.5 | -0.384 | 0.06804 | -0.013 | -5.643
-10 | -0.384 | 0.06368 | -0.014 | -6.031
-9.5 | -0.38 | 0.0598 | -0.015 | -6.359
-9 | -0.372 | 0.05651 | -0.015 | -6.587
-8.5 | -0.36 | 0.05338 | -0.016 | -6.74
-8 | -0.343 | 0.0499 | -0.017 | -6.868
-7.5 | -0.321 | 0.04705 | -0.018 | -6.826
-7 | -0.297 | 0.04328 | -0.021 | -6.853
-6.5 | -0.325 | 0.00803 | -0.04 | -40.47
-6 | -0.284 | 0.00789 | -0.041 | -36.034
-5.5 | -0.24 | 0.00766 | -0.042 | -31.336
-5 | -0.192 | 0.00764 | -0.044 | -25.201
-4.5 | -0.143 | 0.0075 | -0.045 | -18.996
-4 | -0.091 | 0.00731 | -0.047 | -12.402
-3.5 | -0.038 | 0.00729 | -0.048 | -5.215
-3 | 0.015 | 0.00742 | -0.05 | 2.054
-2.5 | 0.069 | 0.00732 | -0.051 | 9.436
-2 | 0.123 | 0.00765 | -0.052 | 16.123
-1.5 | 0.178 | 0.00763 | -0.054 | 23.306
-1 | 0.233 | 0.00768 | -0.055 | 30.325
-0.5 | 0.288 | 0.0077 | -0.057 | 37.407
0 | 0.348 | 0.00801 | -0.058 | 43.461
0.5 | 0.404 | 0.0081 | -0.059 | 49.873
1 | 0.46 | 0.00819 | -0.061 | 56.186
1.5 | 0.517 | 0.00857 | -0.062 | 60.252
2 | 0.573 | 0.00868 | -0.063 | 66.035
2.5 | 0.629 | 0.00879 | -0.064 | 71.551
3 | 0.686 | 0.00825 | -0.066 | 83.105
3.5 | 0.742 | 0.00833 | -0.067 | 89.056
4 | 0.798 | 0.00856 | -0.068 | 93.329
4.5 | 0.855 | 0.00855 | -0.069 | 99.954
5 | 0.911 | 0.00907 | -0.071 | 100.428
5.5 | 0.967 | 0.00934 | -0.072 | 103.547
6 | 1.021 | 0.00962 | -0.073 | 106.14
6.5 | 1.069 | 0.00999 | -0.074 | 107.019
7 | 1.114 | 0.01079 | -0.075 | 103.164
7.5 | 1.153 | 0.01125 | -0.076 | 102.418
8 | 1.185 | 0.01171 | -0.077 | 101.215
8.5 | 1.211 | 0.01223 | -0.078 | 98.989
9 | 1.228 | 0.01273 | -0.079 | 96.423
9.5 | 1.237 | 0.01337 | -0.08 | 92.5
10 | 1.236 | 0.01404 | -0.081 | 88.062
10.5 | 1.227 | 0.01474 | -0.082 | 83.236
11 | 1.21 | 0.01553 | -0.083 | 77.868
11.5 | 1.184 | 0.01654 | -0.084 | 71.604
12 | 1.152 | 0.01736 | -0.085 | 66.344
12.5 | 1.113 | 0.01886 | -0.086 | 59.035
13 | 1.071 | 0.01971 | -0.087 | 54.328
13.5 | 1.024 | 0.02126 | -0.088 | 48.175
14 | 0.89 | 0.03898 | -0.079 | 22.829
14.5 | 0.842 | 0.0418 | -0.079 | 20.153

## 122. Re 14M Mach 0.00 (2)
BIGFOIL.COM POLAR EXPORT
goe113
GOE 113 |  |  |  | Cl Max: | 1.892 | at alpha= | 16.5 | deg
XFOIL ncrit=9 |  |  |  | L/D Max: | 144.238 | at alpha= | 7 | deg
Re: | 14000000 |  |  | Cd Min: | 0.12885 | at alpha= | -12 | deg
Mach: | 0 |  |  | Cl=0 at alpha= | -2.5977 | deg
|  |  |  | @ Cl=0.1, Cd= | 0.0054493
|  |  |  | @ Cl=0.4, Cd= | 0.0060367
|  |  |  | @ Cl=0.6, Cd= | 0.0067119
alpha (deg) | Cl | Cd | Cm | Cl/Cd
-12 | -0.6083 | 0.12885 | 0.0153 | -4.721
-11.5 | -0.5963 | 0.12258 | 0.0125 | -4.8646
-11 | -0.5852 | 0.11617 | 0.0097 | -5.0374
-9.5 | -0.7405 | 0.01789 | -0.0564 | -41.3918
-9 | -0.7065 | 0.00985 | -0.0557 | -71.7259
-8.5 | -0.655 | 0.00884 | -0.0551 | -74.095
-8 | -0.6022 | 0.00822 | -0.0547 | -73.2603
-7.5 | -0.5489 | 0.00759 | -0.0543 | -72.3188
-7 | -0.4946 | 0.0073 | -0.0541 | -67.7534
-6.5 | -0.4396 | 0.0069 | -0.0541 | -63.7101
-6 | -0.3841 | 0.0066 | -0.0541 | -58.197
-5.5 | -0.3282 | 0.00631 | -0.0542 | -52.0127
-5 | -0.2723 | 0.00589 | -0.0543 | -46.2309
-4.5 | -0.216 | 0.0058 | -0.0545 | -37.2414
-4 | -0.1593 | 0.00566 | -0.0547 | -28.1449
-3.5 | -0.1026 | 0.00548 | -0.0549 | -18.7226
-3 | -0.0457 | 0.00538 | -0.0551 | -8.4944
-2.5 | 0.0111 | 0.00531 | -0.0553 | 2.0904
-2 | 0.0679 | 0.00537 | -0.0556 | 12.6443
-1.5 | 0.1246 | 0.00551 | -0.0558 | 22.6134
-1 | 0.1808 | 0.00593 | -0.056 | 30.489
1 | 0.4067 | 0.00604 | -0.0569 | 67.3344
1.5 | 0.4629 | 0.00621 | -0.0571 | 74.5411
2 | 0.5193 | 0.00632 | -0.0573 | 82.1677
3 | 0.6305 | 0.00686 | -0.0576 | 91.9096
3.5 | 0.6864 | 0.00675 | -0.058 | 101.6889
4 | 0.7421 | 0.00597 | -0.0587 | 124.3049
5 | 0.8496 | 0.00619 | -0.0581 | 137.2536
6 | 0.9596 | 0.00683 | -0.0583 | 140.4978
6.5 | 1.0143 | 0.00712 | -0.0584 | 142.4579
7 | 1.0688 | 0.00741 | -0.0585 | 144.2375
9 | 1.2779 | 0.00976 | -0.0573 | 130.9324
9.5 | 1.3295 | 0.01029 | -0.057 | 129.2031
10 | 1.3802 | 0.01091 | -0.0566 | 126.5078
10.5 | 1.4309 | 0.01144 | -0.0563 | 125.0787
11 | 1.4807 | 0.01204 | -0.0558 | 122.9817
11.5 | 1.53 | 0.01264 | -0.0553 | 121.0443
12 | 1.5786 | 0.01326 | -0.0548 | 119.0498
12.5 | 1.6265 | 0.01391 | -0.0541 | 116.9303
13 | 1.6731 | 0.01462 | -0.0533 | 114.4391
13.5 | 1.7184 | 0.0154 | -0.0524 | 111.5844
14 | 1.7621 | 0.01625 | -0.0512 | 108.4369
14.5 | 1.8036 | 0.01723 | -0.0498 | 104.6779
15 | 1.841 | 0.01846 | -0.0478 | 99.7291
16 | 1.8859 | 0.0226 | -0.0396 | 83.4469
16.5 | 1.892 | 0.02455 | -0.033 | 77.0672
17 | 1.8916 | 0.02743 | -0.0273 | 68.961
17.5 | 1.8881 | 0.03142 | -0.0237 | 60.0923
18 | 1.8784 | 0.0372 | -0.0226 | 50.4946
18.5 | 1.8584 | 0.04551 | -0.0241 | 40.835
19 | 1.8241 | 0.05675 | -0.028 | 32.1427
19.5 | 1.7696 | 0.07173 | -0.0339 | 24.6703
20 | 1.698 | 0.09079 | -0.0424 | 18.7025

## 123. Re 14M Mach 0.10 (1)
BIGFOIL.COM POLAR EXPORT
goe113
GOE 113 |  |  |  | Cl Max: | 1.234 | at alpha= | 9.5 | deg
JavaFoil+Calcfoil stall+Eppler ext transition |  |  |  | L/D Max: | 107.288 | at alpha= | 6.5 | deg
Re: | 14000000 |  |  | Cd Min: | 0.00721 | at alpha= | -3.5 | deg
Mach: | 0.1 |  |  | Cl=0 at alpha= | -3.1415 | deg
|  |  |  | @ Cl=0.1, Cd= | 0.007594
|  |  |  | @ Cl=0.4, Cd= | 0.0080914
|  |  |  | @ Cl=0.6, Cd= | 0.0087143
alpha (deg) | Cl | Cd | Cm | Cl/Cd
-15 | -0.253 | 0.10834 | -0.007 | -2.338
-14.5 | -0.269 | 0.10534 | -0.007 | -2.556
-14 | -0.285 | 0.09865 | -0.008 | -2.893
-13.5 | -0.301 | 0.09466 | -0.009 | -3.184
-13 | -0.317 | 0.09049 | -0.009 | -3.502
-12.5 | -0.332 | 0.08541 | -0.01 | -3.882
-12 | -0.345 | 0.08116 | -0.011 | -4.251
-11.5 | -0.357 | 0.07745 | -0.012 | -4.603
-11 | -0.366 | 0.07323 | -0.012 | -4.994
-10.5 | -0.372 | 0.06879 | -0.013 | -5.407
-10 | -0.375 | 0.0646 | -0.014 | -5.798
-9.5 | -0.373 | 0.06066 | -0.015 | -6.151
-9 | -0.367 | 0.05656 | -0.015 | -6.491
-8.5 | -0.356 | 0.05347 | -0.016 | -6.664
-8 | -0.341 | 0.05019 | -0.017 | -6.789
-7.5 | -0.32 | 0.04716 | -0.018 | -6.79
-7 | -0.296 | 0.04374 | -0.02 | -6.768
-6.5 | -0.268 | 0.03994 | -0.023 | -6.718
-6 | -0.285 | 0.00794 | -0.041 | -35.902
-5.5 | -0.241 | 0.00771 | -0.043 | -31.238
-5 | -0.193 | 0.0076 | -0.044 | -25.444
-4.5 | -0.143 | 0.00751 | -0.046 | -19.053
-4 | -0.091 | 0.00726 | -0.047 | -12.541
-3.5 | -0.038 | 0.00721 | -0.048 | -5.295
-3 | 0.015 | 0.00742 | -0.05 | 2.066
-2.5 | 0.069 | 0.00747 | -0.051 | 9.28
-2 | 0.124 | 0.00769 | -0.053 | 16.101
-1.5 | 0.179 | 0.00768 | -0.054 | 23.27
-1 | 0.234 | 0.00768 | -0.055 | 30.485
-0.5 | 0.29 | 0.00775 | -0.057 | 37.349
0 | 0.35 | 0.00802 | -0.058 | 43.634
0.5 | 0.406 | 0.0081 | -0.06 | 50.135
1 | 0.463 | 0.00815 | -0.061 | 56.755
1.5 | 0.519 | 0.00858 | -0.062 | 60.532
2 | 0.576 | 0.00865 | -0.063 | 66.534
2.5 | 0.632 | 0.0088 | -0.065 | 71.867
3 | 0.689 | 0.0082 | -0.066 | 84.018
3.5 | 0.746 | 0.00838 | -0.067 | 89.01
4 | 0.802 | 0.00863 | -0.068 | 92.971
4.5 | 0.859 | 0.00861 | -0.07 | 99.725
5 | 0.916 | 0.00913 | -0.071 | 100.236
5.5 | 0.972 | 0.00941 | -0.072 | 103.278
6 | 1.026 | 0.00969 | -0.073 | 105.851
6.5 | 1.074 | 0.01001 | -0.074 | 107.288
7 | 1.118 | 0.01083 | -0.075 | 103.21
7.5 | 1.157 | 0.0113 | -0.077 | 102.356
8 | 1.188 | 0.01177 | -0.078 | 100.945
8.5 | 1.212 | 0.01234 | -0.079 | 98.267
9 | 1.228 | 0.01286 | -0.08 | 95.434
9.5 | 1.234 | 0.01352 | -0.081 | 91.273
10 | 1.23 | 0.01419 | -0.082 | 86.668
10.5 | 1.217 | 0.01493 | -0.083 | 81.462
11 | 1.194 | 0.0158 | -0.084 | 75.587
11.5 | 1.163 | 0.01683 | -0.085 | 69.088
12 | 1.125 | 0.01775 | -0.085 | 63.348
12.5 | 1.08 | 0.01932 | -0.086 | 55.886
13 | 1.031 | 0.02028 | -0.087 | 50.812
13.5 | 0.925 | 0.02753 | -0.083 | 33.591
14 | 0.863 | 0.03138 | -0.082 | 27.509
14.5 | 0.791 | 0.04107 | -0.08 | 19.266

## 124. Re 14M Mach 0.10 (2)
BIGFOIL.COM POLAR EXPORT
goe113
GOE 113 |  |  |  | Cl Max: | 1.8285 | at alpha= | 15.5 | deg
XFOIL ncrit=9 |  |  |  | L/D Max: | 144.389 | at alpha= | 7 | deg
Re: | 14000000 |  |  | Cd Min: | 0.14393 | at alpha= | 20 | deg
Mach: | 0.1 |  |  | Cl=0 at alpha= | -2.596 | deg
|  |  |  | @ Cl=0.1, Cd= | 0.0054537
|  |  |  | @ Cl=0.4, Cd= | 0.006036
|  |  |  | @ Cl=0.6, Cd= | 0.0067054
alpha (deg) | Cl | Cd | Cm | Cl/Cd
-11.5 | -0.5957 | 0.12291 | 0.0125 | -4.8466
-11 | -0.584 | 0.1166 | 0.0097 | -5.0086
-10.5 | -0.5726 | 0.11026 | 0.0068 | -5.1932
-10 | -0.5621 | 0.10369 | 0.0036 | -5.421
-9.5 | -0.5522 | 0.09704 | 0.0002 | -5.6904
-8.5 | -0.6489 | 0.01464 | -0.0568 | -44.3238
-8 | -0.6071 | 0.00904 | -0.0559 | -67.1571
-7.5 | -0.5541 | 0.00802 | -0.0554 | -69.0898
-7 | -0.4993 | 0.00762 | -0.055 | -65.5249
-6.5 | -0.4437 | 0.00711 | -0.0549 | -62.4051
-6 | -0.3876 | 0.00675 | -0.0548 | -57.4222
-5.5 | -0.3313 | 0.0064 | -0.0548 | -51.7656
-5 | -0.2747 | 0.00595 | -0.0548 | -46.1681
-4.5 | -0.218 | 0.00582 | -0.0549 | -37.457
-3.5 | -0.1036 | 0.00549 | -0.0553 | -18.8707
-3 | -0.0463 | 0.00539 | -0.0554 | -8.59
-2.5 | 0.011 | 0.00531 | -0.0557 | 2.0716
-2 | 0.0682 | 0.00537 | -0.0559 | 12.7002
-1.5 | 0.1252 | 0.00552 | -0.0561 | 22.6812
-1 | 0.1818 | 0.00594 | -0.0563 | 30.6061
1 | 0.409 | 0.00604 | -0.0572 | 67.7152
1.5 | 0.4655 | 0.00622 | -0.0574 | 74.8392
2 | 0.5222 | 0.00633 | -0.0576 | 82.4961
3 | 0.6341 | 0.00687 | -0.0578 | 92.2999
3.5 | 0.6903 | 0.00677 | -0.0582 | 101.9645
4 | 0.7464 | 0.00598 | -0.0589 | 124.8161
4.5 | 0.7987 | 0.00597 | -0.0581 | 133.7856
5 | 0.8547 | 0.0062 | -0.0583 | 137.8548
5.5 | 0.9101 | 0.00656 | -0.0583 | 138.7348
6 | 0.9656 | 0.00686 | -0.0584 | 140.758
6.5 | 1.0208 | 0.00715 | -0.0584 | 142.7692
7 | 1.0757 | 0.00745 | -0.0584 | 144.3893
8.5 | 1.2344 | 0.0093 | -0.0573 | 132.7312
9 | 1.2862 | 0.00998 | -0.0568 | 128.8778
9.5 | 1.3384 | 0.01053 | -0.0564 | 127.1035
10 | 1.3895 | 0.01118 | -0.0559 | 124.2844
10.5 | 1.4409 | 0.01173 | -0.0554 | 122.8389
11 | 1.4913 | 0.01235 | -0.0548 | 120.753
11.5 | 1.5413 | 0.01298 | -0.0542 | 118.7442
12 | 1.5905 | 0.01364 | -0.0534 | 116.6056
12.5 | 1.6387 | 0.01434 | -0.0525 | 114.2748
13 | 1.6856 | 0.01513 | -0.0515 | 111.4078
13.5 | 1.7308 | 0.01602 | -0.0502 | 108.04
14 | 1.7713 | 0.01728 | -0.0482 | 102.5058
14.5 | 1.7955 | 0.0199 | -0.044 | 90.2261
15 | 1.8206 | 0.02199 | -0.04 | 82.7922
15.5 | 1.8285 | 0.02435 | -0.0335 | 75.0924
16 | 1.8191 | 0.02769 | -0.0261 | 65.6952
16.5 | 1.8071 | 0.03249 | -0.0219 | 55.6202
17 | 1.7822 | 0.04054 | -0.0217 | 43.9615
17.5 | 1.7508 | 0.05131 | -0.0252 | 34.122
18 | 1.7053 | 0.06509 | -0.031 | 26.1991
18.5 | 1.6457 | 0.08191 | -0.0385 | 20.0916
19 | 1.576 | 0.10196 | -0.048 | 15.457
19.5 | 1.5052 | 0.12324 | -0.0583 | 12.2136
20 | 1.441 | 0.14393 | -0.0692 | 10.0118

## 125. Re 14M Mach 0.25 (1)
BIGFOIL.COM POLAR EXPORT
goe113
GOE 113 |  |  |  | Cl Max: | 1.216 | at alpha= | 8.5 | deg
JavaFoil+Calcfoil stall+Eppler ext transition |  |  |  | L/D Max: | 106.565 | at alpha= | 6 | deg
Re: | 14000000 |  |  | Cd Min: | 0.00723 | at alpha= | -3.5 | deg
Mach: | 0.25 |  |  | Cl=0 at alpha= | -3.1454 | deg
|  |  |  | @ Cl=0.1, Cd= | 0.0076088
|  |  |  | @ Cl=0.4, Cd= | 0.0080832
|  |  |  | @ Cl=0.6, Cd= | 0.03056
alpha (deg) | Cl | Cd | Cm | Cl/Cd
-13.5 | -0.053 | 0.09656 | -0.009 | -0.544
-13 | -0.05 | 0.08984 | -0.01 | -0.558
-12.5 | -0.08 | 0.08575 | -0.011 | -0.927
-12 | -0.148 | 0.08303 | -0.011 | -1.78
-11.5 | -0.193 | 0.07848 | -0.012 | -2.457
-11 | -0.231 | 0.07522 | -0.013 | -3.072
-10.5 | -0.264 | 0.07102 | -0.013 | -3.712
-10 | -0.29 | 0.06802 | -0.014 | -4.264
-9.5 | -0.31 | 0.06429 | -0.015 | -4.817
-9 | -0.322 | 0.05956 | -0.016 | -5.404
-8.5 | -0.326 | 0.05554 | -0.016 | -5.871
-8 | -0.322 | 0.05158 | -0.017 | -6.246
-7.5 | -0.31 | 0.04828 | -0.018 | -6.431
-7 | -0.292 | 0.04523 | -0.019 | -6.446
-6.5 | -0.266 | 0.04282 | -0.02 | -6.215
-6 | -0.288 | 0.00794 | -0.042 | -36.235
-5.5 | -0.245 | 0.0077 | -0.044 | -31.772
-5 | -0.197 | 0.00762 | -0.045 | -25.901
-4.5 | -0.146 | 0.0075 | -0.047 | -19.528
-4 | -0.093 | 0.00728 | -0.048 | -12.804
-3.5 | -0.039 | 0.00723 | -0.05 | -5.413
-3 | 0.016 | 0.00741 | -0.051 | 2.12
-2.5 | 0.071 | 0.0075 | -0.053 | 9.487
-2 | 0.127 | 0.00771 | -0.054 | 16.494
-1.5 | 0.184 | 0.00769 | -0.056 | 23.852
-1 | 0.24 | 0.00771 | -0.057 | 31.161
-0.5 | 0.297 | 0.00773 | -0.058 | 38.486
0 | 0.36 | 0.00802 | -0.06 | 44.849
0.5 | 0.417 | 0.00811 | -0.061 | 51.478
1 | 0.475 | 0.00816 | -0.062 | 58.248
1.5 | 0.533 | 0.0086 | -0.064 | 62.003
2 | 0.592 | 0.00869 | -0.065 | 68.091
2.5 | 0.65 | 0.00886 | -0.066 | 73.338
3 | 0.708 | 0.00832 | -0.068 | 85.091
3.5 | 0.766 | 0.00844 | -0.069 | 90.757
4 | 0.824 | 0.00857 | -0.07 | 96.166
4.5 | 0.882 | 0.00873 | -0.072 | 101.087
5 | 0.94 | 0.00922 | -0.073 | 101.995
5.5 | 0.998 | 0.00957 | -0.074 | 104.299
6 | 1.053 | 0.00988 | -0.075 | 106.565
6.5 | 1.101 | 0.01075 | -0.076 | 102.365
7 | 1.143 | 0.01121 | -0.078 | 102.009
7.5 | 1.178 | 0.01172 | -0.079 | 100.466
8 | 1.203 | 0.01227 | -0.08 | 98.016
8.5 | 1.216 | 0.01288 | -0.081 | 94.476
9 | 1.216 | 0.01346 | -0.082 | 90.378
9.5 | 1.201 | 0.01436 | -0.083 | 83.639
10 | 1.17 | 0.01523 | -0.084 | 76.792
10.5 | 1.121 | 0.0163 | -0.085 | 68.796
11 | 1.056 | 0.01754 | -0.086 | 60.231
11.5 | 0.976 | 0.01967 | -0.087 | 49.627
12 | 0.883 | 0.02043 | -0.088 | 43.228
12.5 | 0.779 | 0.02143 | -0.089 | 36.346
13 | 0.632 | 0.02698 | -0.085 | 23.424
13.5 | 0.512 | 0.03056 | -0.084 | 16.742

## 126. Re 14M Mach 0.25 (2)
BIGFOIL.COM POLAR EXPORT
goe113
GOE 113 |  |  |  | Cl Max: | 1.52 | at alpha= | 11 | deg
XFOIL ncrit=9 |  |  |  | L/D Max: | 176.635 | at alpha= | -1 | deg
Re: | 14000000 |  |  | Cd Min: | 0.16991 | at alpha= | -13.5 | deg
Mach: | 0.25 |  |  | Cl=0 at alpha= | -2.5826 | deg
|  |  |  | @ Cl=0.1, Cd= | 0.00092186
|  |  |  | @ Cl=0.4, Cd= | 0.0056334
|  |  |  | @ Cl=0.6, Cd= | 0.0064837
alpha (deg) | Cl | Cd | Cm | Cl/Cd
-13.5 | -0.5926 | 0.16991 | 0.0285 | -3.4877
-13 | -0.5777 | 0.16341 | 0.0255 | -3.5353
-12.5 | -0.5635 | 0.15678 | 0.0227 | -3.5942
-12 | -0.5501 | 0.15002 | 0.0199 | -3.6668
-11.5 | -0.537 | 0.14304 | 0.0171 | -3.7542
-11 | -0.4343 | 0.10848 | -0.0056 | -4.0035
-10.5 | -0.4271 | 0.10183 | -0.0074 | -4.1942
-10 | -0.4199 | 0.09506 | -0.0093 | -4.4172
-9.5 | -0.4144 | 0.0879 | -0.0112 | -4.7144
-9 | -0.4071 | 0.08065 | -0.0138 | -5.0477
-8.5 | -0.4069 | 0.07375 | -0.0152 | -5.5173
-8 | -0.4054 | 0.06682 | -0.0177 | -6.067
-7.5 | -0.4105 | 0.05915 | -0.0222 | -6.94
-7 | -0.3962 | 0.04903 | -0.0337 | -8.0808
-6.5 | -0.3697 | 0.03929 | -0.0429 | -9.4095
-6 | -0.3904 | 0.0029 | -0.0579 | -134.6207
-5.5 | -0.3413 | 0.00146 | -0.0576 | -233.7671
-5 | -0.2839 | 0.00122 | -0.0571 | -232.7049
-4.5 | -0.2258 | 0.00107 | -0.0568 | -211.028
-4 | -0.1668 | 0.001 | -0.0566 | -166.8
-3 | -0.049 | 0.00092 | -0.0564 | -53.2609
-2.5 | 0.0097 | 0.0009 | -0.0564 | 10.7778
-2 | 0.0682 | 0.0009 | -0.0565 | 75.7778
-1.5 | 0.1264 | 0.00094 | -0.0565 | 134.4681
-1 | 0.1837 | 0.00104 | -0.0565 | 176.6346
1 | 0.4215 | 0.00609 | -0.0586 | 69.2118
1.5 | 0.4798 | 0.00625 | -0.0588 | 76.768
2 | 0.5384 | 0.00635 | -0.059 | 84.7874
2.5 | 0.597 | 0.00646 | -0.0592 | 92.4149
3 | 0.654 | 0.00691 | -0.0592 | 94.6454
3.5 | 0.7123 | 0.00684 | -0.0594 | 104.1374
4 | 0.7706 | 0.00619 | -0.0601 | 124.4911
4.5 | 0.8247 | 0.00605 | -0.0591 | 136.314
5 | 0.8831 | 0.00631 | -0.0591 | 139.9525
6 | 0.9989 | 0.00702 | -0.0588 | 142.2934
6.5 | 1.0569 | 0.00733 | -0.0585 | 144.1883
7 | 1.1142 | 0.00778 | -0.0581 | 143.2134
8 | 1.2233 | 0.00962 | -0.0559 | 127.1622
8.5 | 1.276 | 0.01073 | -0.0544 | 118.9189
9 | 1.3288 | 0.01176 | -0.053 | 112.9932
9.5 | 1.3821 | 0.01267 | -0.0516 | 109.0845
10 | 1.4333 | 0.01381 | -0.0498 | 103.7871
10.5 | 1.4816 | 0.01522 | -0.0475 | 97.3456
11 | 1.52 | 0.01763 | -0.0439 | 86.2167
11.5 | 1.513 | 0.02437 | -0.035 | 62.0845
12 | 1.486 | 0.0306 | -0.0246 | 48.5621
12.5 | 1.4458 | 0.03761 | -0.0177 | 38.4419
13 | 1.408 | 0.04799 | -0.0198 | 29.3394
13.5 | 1.369 | 0.06145 | -0.0271 | 22.2783
14 | 1.3394 | 0.07466 | -0.0348 | 17.94
14.5 | 1.3099 | 0.08864 | -0.0427 | 14.7778
15 | 1.2812 | 0.1035 | -0.0508 | 12.3787
15.5 | 1.2563 | 0.11784 | -0.0582 | 10.6611
16 | 1.2312 | 0.13235 | -0.0656 | 9.3026

## 127. Re 14M Mach 0.50 (1)
BIGFOIL.COM POLAR EXPORT
goe113
GOE 113 |  |  |  | Cl Max: | 1.263 | at alpha= | 20 | deg
JavaFoil+Calcfoil stall+Eppler ext transition |  |  |  | L/D Max: | 105.733 | at alpha= | 4.5 | deg
Re: | 14000000 |  |  | Cd Min: | 0.00749 | at alpha= | -2.5 | deg
Mach: | 0.5 |  |  | Cl=0 at alpha= | -3.1417 | deg
|  |  |  | @ Cl=0.1, Cd= | 0.0075767
|  |  |  | @ Cl=0.4, Cd= | 0.0081517
|  |  |  | @ Cl=0.6, Cd= | 0.0088968
alpha (deg) | Cl | Cd | Cm | Cl/Cd
-20 | -0.787 | 0.14211 | 0.001 | -5.536
-19.5 | -0.766 | 0.13776 | 0 | -5.559
-19 | -0.744 | 0.13322 | -0.001 | -5.585
-18.5 | -0.721 | 0.13296 | -0.002 | -5.419
-18 | -0.7 | 0.1244 | -0.003 | -5.627
-17.5 | -0.678 | 0.12135 | -0.004 | -5.585
-17 | -0.655 | 0.11728 | -0.005 | -5.586
-16.5 | -0.632 | 0.11792 | -0.006 | -5.362
-16 | -0.611 | 0.11428 | -0.007 | -5.342
-15.5 | -0.589 | 0.10481 | -0.008 | -5.618
-15 | -0.567 | 0.10072 | -0.009 | -5.627
-14.5 | -0.545 | 0.10261 | -0.01 | -5.307
-14 | -0.522 | 0.09506 | -0.011 | -5.495
-13.5 | -0.5 | 0.08801 | -0.012 | -5.682
-13 | -0.478 | 0.08208 | -0.013 | -5.827
-12.5 | -0.457 | 0.07512 | -0.015 | -6.082
-12 | -0.434 | 0.07106 | -0.016 | -6.107
-11.5 | -0.412 | 0.06497 | -0.018 | -6.346
-11 | -0.395 | 0.05466 | -0.021 | -7.222
-10.5 | -0.378 | 0.04469 | -0.024 | -8.45
-10 | -0.363 | 0.03321 | -0.028 | -10.938
-9.5 | -0.381 | 0.00994 | -0.035 | -38.333
-9 | -0.353 | 0.00898 | -0.037 | -39.242
-8.5 | -0.324 | 0.00866 | -0.039 | -37.353
-8 | -0.294 | 0.00837 | -0.04 | -35.182
-7.5 | -0.265 | 0.0082 | -0.042 | -32.298
-7 | -0.192 | 0.05551 | -0.021 | -3.462
-6.5 | -0.168 | 0.04995 | -0.021 | -3.354
-6 | -0.143 | 0.04563 | -0.022 | -3.133
-5.5 | -0.193 | 0.04121 | -0.023 | -4.677
-5 | -0.17 | 0.03727 | -0.024 | -4.565
-4.5 | -0.13 | 0.03547 | -0.025 | -3.669
-4 | -0.102 | 0.00759 | -0.054 | -13.477
-3.5 | -0.043 | 0.0075 | -0.056 | -5.765
-3 | 0.017 | 0.00777 | -0.057 | 2.241
-2.5 | 0.079 | 0.00749 | -0.059 | 10.561
-2 | 0.142 | 0.00775 | -0.06 | 18.28
-1.5 | 0.205 | 0.00776 | -0.062 | 26.371
-1 | 0.268 | 0.00809 | -0.064 | 33.157
-0.5 | 0.332 | 0.00821 | -0.065 | 40.452
0 | 0.402 | 0.00815 | -0.067 | 49.295
0.5 | 0.467 | 0.00826 | -0.068 | 56.456
1 | 0.531 | 0.0084 | -0.07 | 63.246
1.5 | 0.596 | 0.00889 | -0.071 | 67.024
2 | 0.661 | 0.009 | -0.073 | 73.391
2.5 | 0.725 | 0.00921 | -0.074 | 78.754
3 | 0.79 | 0.00869 | -0.076 | 90.962
3.5 | 0.855 | 0.00889 | -0.077 | 96.095
4 | 0.919 | 0.00908 | -0.079 | 101.174
4.5 | 0.983 | 0.0093 | -0.08 | 105.733
5 | 1.047 | 0.01009 | -0.081 | 103.737
5.5 | 1.11 | 0.01056 | -0.083 | 105.17
6 | 1.166 | 0.01103 | -0.084 | 105.707
6.5 | 1.205 | 0.01224 | -0.085 | 98.438
7 | 1.217 | 0.01316 | -0.087 | 92.484
7.5 | 1.166 | 0.01437 | -0.088 | 81.11
8 | 0.729 | 0.01614 | -0.089 | 45.173
8.5 | 0.763 | 0.0176 | -0.09 | 43.333
9 | 0.796 | 0.01958 | -0.091 | 40.661
9.5 | 0.747 | 0.03541 | -0.081 | 21.095
10 | 0.767 | 0.04174 | -0.08 | 18.369
10.5 | 0.764 | 0.05871 | -0.072 | 13.008
11 | 0.768 | 0.07719 | -0.064 | 9.95
11.5 | 0.828 | 0.05946 | -0.076 | 13.925
12 | 0.827 | 0.08117 | -0.067 | 10.186
12.5 | 0.876 | 0.0682 | -0.075 | 12.839
13 | 0.89 | 0.08047 | -0.071 | 11.062
13.5 | 0.945 | 0.06902 | -0.08 | 13.69
14 | 0.964 | 0.0781 | -0.079 | 12.349
14.5 | 0.975 | 0.0944 | -0.074 | 10.326
15 | 0.999 | 0.10409 | -0.073 | 9.597
15.5 | 1.02 | 0.11872 | -0.072 | 8.59
16 | 1.04 | 0.12555 | -0.069 | 8.283
16.5 | 1.062 | 0.14586 | -0.067 | 7.279
17 | 1.089 | 0.14612 | -0.068 | 7.452
17.5 | 1.116 | 0.15408 | -0.068 | 7.242
18 | 1.148 | 0.15146 | -0.071 | 7.58
18.5 | 1.176 | 0.15908 | -0.072 | 7.392
19 | 1.206 | 0.16323 | -0.074 | 7.387
19.5 | 1.234 | 0.17064 | -0.075 | 7.229
20 | 1.263 | 0.17376 | -0.076 | 7.268

## 128. Re 14M Mach 0.50 (2)
BIGFOIL.COM POLAR EXPORT
goe113
GOE 113 |  |  |  | Cl Max: | 1.2572 | at alpha= | 7.5 | deg
XFOIL ncrit=9 |  |  |  | L/D Max: | 145.821 | at alpha= | 5 | deg
Re: | 14000000 |  |  | Cd Min: | 0.14445 | at alpha= | 12.5 | deg
Mach: | 0.5 |  |  | Cl=0 at alpha= | -2.5271 | deg
|  |  |  | @ Cl=0.1, Cd= | 0.0055681
|  |  |  | @ Cl=0.4, Cd= | 0.0062925
|  |  |  | @ Cl=0.6, Cd= | 0.0064701
alpha (deg) | Cl | Cd | Cm | Cl/Cd
-8.5 | -0.445 | 0.10395 | -0.002 | -4.2809
-8 | -0.4435 | 0.09494 | -0.0053 | -4.6714
-7.5 | -0.435 | 0.08698 | -0.0094 | -5.0011
-7 | -0.4242 | 0.07962 | -0.0139 | -5.3278
-6.5 | -0.4111 | 0.07197 | -0.0212 | -5.7121
-6 | -0.3809 | 0.06274 | -0.0337 | -6.0711
-5 | -0.292 | 0.04457 | -0.0551 | -6.5515
-4.5 | -0.2388 | 0.03338 | -0.0635 | -7.154
-4 | -0.1846 | 0.0213 | -0.0675 | -8.6667
-3.5 | -0.129 | 0.01129 | -0.0678 | -11.426
-3 | -0.0663 | 0.00627 | -0.0673 | -10.5742
-2.5 | 0.0038 | 0.00554 | -0.0664 | 0.68592
-2 | 0.0739 | 0.00542 | -0.0658 | 13.6347
-1 | 0.2096 | 0.00619 | -0.0649 | 33.8611
1.5 | 0.5441 | 0.00637 | -0.0651 | 85.416
2 | 0.6111 | 0.00649 | -0.0652 | 94.1602
2.5 | 0.6771 | 0.00683 | -0.065 | 99.1362
3 | 0.743 | 0.00725 | -0.0645 | 102.4828
3.5 | 0.8107 | 0.00744 | -0.0642 | 108.9651
4 | 0.8789 | 0.00649 | -0.0646 | 135.4237
4.5 | 0.9431 | 0.00648 | -0.0628 | 145.5401
5 | 1.012 | 0.00694 | -0.0616 | 145.8213
5.5 | 1.0811 | 0.0075 | -0.06 | 144.1467
6 | 1.1471 | 0.00863 | -0.0573 | 132.92
6.5 | 1.1923 | 0.01212 | -0.0508 | 98.3746
7 | 1.2314 | 0.01634 | -0.0435 | 75.3611
7.5 | 1.2572 | 0.02144 | -0.0356 | 58.6381
8 | 1.2565 | 0.0275 | -0.027 | 45.6909
8.5 | 1.2212 | 0.03409 | -0.0188 | 35.8228
9 | 1.1886 | 0.04478 | -0.0228 | 26.5431
9.5 | 1.1557 | 0.05871 | -0.0328 | 19.6849
10 | 1.1224 | 0.0736 | -0.0427 | 15.25
10.5 | 1.092 | 0.08878 | -0.0513 | 12.3001
11 | 1.0635 | 0.10314 | -0.0584 | 10.3112
11.5 | 1.0387 | 0.11719 | -0.065 | 8.8634
12 | 1.0204 | 0.13107 | -0.0714 | 7.7852
12.5 | 1.0091 | 0.14445 | -0.0772 | 6.9858

## 129. Re 16M Mach 0.00 (1)
BIGFOIL.COM POLAR EXPORT
goe113
GOE 113 |  |  |  | Cl Max: | 1.237 | at alpha= | 9.5 | deg
JavaFoil+Calcfoil stall+Eppler ext transition |  |  |  | L/D Max: | 107.211 | at alpha= | 6 | deg
Re: | 16000000 |  |  | Cd Min: | 0.00716 | at alpha= | -4 | deg
Mach: | 0 |  |  | Cl=0 at alpha= | -3.1415 | deg
|  |  |  | @ Cl=0.1, Cd= | 0.007617
|  |  |  | @ Cl=0.4, Cd= | 0.0079643
|  |  |  | @ Cl=0.6, Cd= | 0.0085934
alpha (deg) | Cl | Cd | Cm | Cl/Cd
-15.5 | -0.273 | 0.11328 | -0.006 | -2.412
-15 | -0.287 | 0.10699 | -0.007 | -2.685
-14.5 | -0.301 | 0.10271 | -0.007 | -2.935
-14 | -0.316 | 0.09803 | -0.008 | -3.219
-13.5 | -0.329 | 0.09411 | -0.009 | -3.5
-13 | -0.342 | 0.08892 | -0.009 | -3.851
-12.5 | -0.355 | 0.08472 | -0.01 | -4.185
-12 | -0.365 | 0.08175 | -0.011 | -4.468
-11.5 | -0.374 | 0.07635 | -0.012 | -4.9
-11 | -0.38 | 0.07251 | -0.012 | -5.247
-10.5 | -0.384 | 0.06761 | -0.013 | -5.679
-10 | -0.384 | 0.06389 | -0.014 | -6.011
-9.5 | -0.38 | 0.05971 | -0.015 | -6.368
-9 | -0.372 | 0.05624 | -0.015 | -6.62
-8.5 | -0.36 | 0.05287 | -0.016 | -6.804
-8 | -0.343 | 0.04985 | -0.017 | -6.875
-7.5 | -0.322 | 0.04674 | -0.018 | -6.88
-7 | -0.297 | 0.04299 | -0.021 | -6.903
-6.5 | -0.325 | 0.00797 | -0.039 | -40.747
-6 | -0.284 | 0.0078 | -0.041 | -36.45
-5.5 | -0.24 | 0.00764 | -0.042 | -31.423
-5 | -0.193 | 0.00749 | -0.044 | -25.702
-4.5 | -0.143 | 0.00727 | -0.045 | -19.597
-4 | -0.091 | 0.00716 | -0.047 | -12.666
-3.5 | -0.038 | 0.00735 | -0.048 | -5.17
-3 | 0.015 | 0.0074 | -0.05 | 2.06
-2.5 | 0.069 | 0.00764 | -0.051 | 9.039
-2 | 0.123 | 0.0076 | -0.052 | 16.214
-1.5 | 0.178 | 0.00777 | -0.054 | 22.905
-1 | 0.233 | 0.00792 | -0.055 | 29.397
-0.5 | 0.288 | 0.00764 | -0.057 | 37.718
0 | 0.348 | 0.00789 | -0.058 | 44.14
0.5 | 0.404 | 0.00797 | -0.059 | 50.727
1 | 0.46 | 0.00807 | -0.061 | 57.048
1.5 | 0.517 | 0.00848 | -0.062 | 60.915
2 | 0.573 | 0.00855 | -0.063 | 67.002
2.5 | 0.629 | 0.00864 | -0.064 | 72.856
3 | 0.686 | 0.00816 | -0.066 | 84.058
3.5 | 0.742 | 0.00827 | -0.067 | 89.718
4 | 0.798 | 0.00857 | -0.068 | 93.121
4.5 | 0.855 | 0.00861 | -0.069 | 99.28
5 | 0.911 | 0.00905 | -0.071 | 100.674
5.5 | 0.967 | 0.00928 | -0.072 | 104.265
6 | 1.021 | 0.00952 | -0.073 | 107.211
6.5 | 1.069 | 0.01027 | -0.074 | 104.126
7 | 1.114 | 0.01062 | -0.075 | 104.905
7.5 | 1.153 | 0.01106 | -0.076 | 104.187
8 | 1.185 | 0.01152 | -0.077 | 102.907
8.5 | 1.211 | 0.01203 | -0.078 | 100.663
9 | 1.228 | 0.0126 | -0.079 | 97.439
9.5 | 1.237 | 0.01315 | -0.08 | 94.068
10 | 1.236 | 0.01377 | -0.081 | 89.768
10.5 | 1.227 | 0.01446 | -0.082 | 84.863
11 | 1.21 | 0.01526 | -0.083 | 79.274
11.5 | 1.184 | 0.01624 | -0.084 | 72.928
12 | 1.152 | 0.01704 | -0.085 | 67.572
12.5 | 1.113 | 0.01833 | -0.086 | 60.734
13 | 1.071 | 0.0193 | -0.087 | 55.468
13.5 | 1.024 | 0.02061 | -0.088 | 49.695
14 | 0.899 | 0.03523 | -0.08 | 25.526
14.5 | 0.849 | 0.03832 | -0.08 | 22.162

## 130. Re 16M Mach 0.00 (2)
BIGFOIL.COM POLAR EXPORT
goe113
GOE 113 |  |  |  | Cl Max: | 1.9251 | at alpha= | 17.5 | deg
XFOIL ncrit=9 |  |  |  | L/D Max: | 147.79 | at alpha= | 7 | deg
Re: | 16000000 |  |  | Cd Min: | 0.12852 | at alpha= | -12 | deg
Mach: | 0 |  |  | Cl=0 at alpha= | -2.5968 | deg
|  |  |  | @ Cl=0.1, Cd= | 0.0053753
|  |  |  | @ Cl=0.4, Cd= | 0.0059831
|  |  |  | @ Cl=0.6, Cd= | 0.0064872
alpha (deg) | Cl | Cd | Cm | Cl/Cd
-12 | -0.6097 | 0.12852 | 0.0152 | -4.744
-10 | -0.7898 | 0.01989 | -0.0564 | -39.7084
-9 | -0.7111 | 0.00901 | -0.055 | -78.9234
-8.5 | -0.6584 | 0.00829 | -0.0546 | -79.421
-8 | -0.6049 | 0.00778 | -0.0542 | -77.7506
-7 | -0.4959 | 0.00705 | -0.054 | -70.3404
-6.5 | -0.4404 | 0.00668 | -0.054 | -65.9281
-6 | -0.3847 | 0.00643 | -0.0541 | -59.8289
-5 | -0.2726 | 0.00585 | -0.0543 | -46.5983
-4.5 | -0.2162 | 0.0057 | -0.0545 | -37.9298
-4 | -0.1594 | 0.00557 | -0.0547 | -28.6176
-3.5 | -0.1027 | 0.00541 | -0.0549 | -18.9834
-3 | -0.0458 | 0.00532 | -0.0551 | -8.609
-2.5 | 0.011 | 0.00525 | -0.0553 | 2.0952
-2 | 0.0678 | 0.00529 | -0.0556 | 12.8166
-1.5 | 0.1244 | 0.00544 | -0.0558 | 22.8676
0.5 | 0.3505 | 0.00586 | -0.0567 | 59.8123
1 | 0.4068 | 0.006 | -0.0569 | 67.8
1.5 | 0.4632 | 0.00613 | -0.0572 | 75.5628
2 | 0.5196 | 0.00622 | -0.0574 | 83.537
2.5 | 0.5761 | 0.0063 | -0.0576 | 91.4444
3 | 0.631 | 0.00673 | -0.0577 | 93.7593
3.5 | 0.6867 | 0.00684 | -0.0579 | 100.3947
4 | 0.7432 | 0.00608 | -0.0588 | 122.2368
5 | 0.8505 | 0.00605 | -0.0583 | 140.5785
6 | 0.9607 | 0.00665 | -0.0585 | 144.4662
6.5 | 1.0155 | 0.00694 | -0.0586 | 146.3256
7 | 1.07 | 0.00724 | -0.0587 | 147.7901
7.5 | 1.1234 | 0.00773 | -0.0585 | 145.3299
8.5 | 1.2291 | 0.00872 | -0.0582 | 140.9518
9 | 1.2811 | 0.00927 | -0.0579 | 138.1985
9.5 | 1.3331 | 0.00976 | -0.0577 | 136.5881
10 | 1.3841 | 0.01033 | -0.0574 | 133.9884
10.5 | 1.4351 | 0.01085 | -0.057 | 132.2673
11 | 1.4852 | 0.01144 | -0.0566 | 129.8252
11.5 | 1.5347 | 0.01203 | -0.0562 | 127.5727
12 | 1.5835 | 0.01266 | -0.0556 | 125.079
12.5 | 1.6316 | 0.01331 | -0.055 | 122.5845
13 | 1.6784 | 0.01402 | -0.0542 | 119.7147
13.5 | 1.724 | 0.0148 | -0.0533 | 116.4865
14 | 1.7681 | 0.01566 | -0.0521 | 112.9055
14.5 | 1.8094 | 0.01668 | -0.0506 | 108.4772
15.5 | 1.8755 | 0.01981 | -0.0453 | 94.6744
16 | 1.9041 | 0.02137 | -0.0422 | 89.1015
16.5 | 1.9205 | 0.02305 | -0.037 | 83.3189
17 | 1.9238 | 0.02526 | -0.0306 | 76.1599
17.5 | 1.9251 | 0.02829 | -0.0259 | 68.0488
18 | 1.9213 | 0.03262 | -0.023 | 58.8994
18.5 | 1.9109 | 0.03879 | -0.0226 | 49.2627
19 | 1.8903 | 0.04734 | -0.0245 | 39.9303
19.5 | 1.8539 | 0.05885 | -0.0284 | 31.5021
20 | 1.8003 | 0.07366 | -0.0343 | 24.4407

## 131. Re 16M Mach 0.10 (1)
BIGFOIL.COM POLAR EXPORT
goe113
GOE 113 |  |  |  | Cl Max: | 1.234 | at alpha= | 9.5 | deg
JavaFoil+Calcfoil stall+Eppler ext transition |  |  |  | L/D Max: | 107.608 | at alpha= | 6 | deg
Re: | 16000000 |  |  | Cd Min: | 0.0072 | at alpha= | -4 | deg
Mach: | 0.1 |  |  | Cl=0 at alpha= | -3.1415 | deg
|  |  |  | @ Cl=0.1, Cd= | 0.0076456
|  |  |  | @ Cl=0.4, Cd= | 0.0080061
|  |  |  | @ Cl=0.6, Cd= | 0.0086143
alpha (deg) | Cl | Cd | Cm | Cl/Cd
-15 | -0.253 | 0.10832 | -0.007 | -2.339
-14.5 | -0.269 | 0.10451 | -0.007 | -2.576
-14 | -0.285 | 0.09814 | -0.008 | -2.908
-13.5 | -0.301 | 0.09391 | -0.009 | -3.209
-13 | -0.317 | 0.08984 | -0.009 | -3.528
-12.5 | -0.332 | 0.08479 | -0.01 | -3.911
-12 | -0.345 | 0.08106 | -0.011 | -4.256
-11.5 | -0.357 | 0.07723 | -0.012 | -4.616
-11 | -0.366 | 0.07273 | -0.012 | -5.028
-10.5 | -0.372 | 0.0683 | -0.013 | -5.445
-10 | -0.375 | 0.06396 | -0.014 | -5.856
-9.5 | -0.373 | 0.06034 | -0.015 | -6.184
-9 | -0.367 | 0.05666 | -0.015 | -6.479
-8.5 | -0.356 | 0.05327 | -0.016 | -6.69
-8 | -0.341 | 0.05014 | -0.017 | -6.796
-7.5 | -0.32 | 0.04718 | -0.018 | -6.787
-7 | -0.296 | 0.04345 | -0.02 | -6.818
-6.5 | -0.268 | 0.04033 | -0.023 | -6.642
-6 | -0.285 | 0.00775 | -0.041 | -36.765
-5.5 | -0.241 | 0.00765 | -0.043 | -31.471
-5 | -0.193 | 0.0075 | -0.044 | -25.766
-4.5 | -0.143 | 0.00726 | -0.046 | -19.716
-4 | -0.091 | 0.0072 | -0.047 | -12.643
-3.5 | -0.038 | 0.00736 | -0.048 | -5.188
-3 | 0.015 | 0.00744 | -0.05 | 2.058
-2.5 | 0.069 | 0.00764 | -0.051 | 9.075
-2 | 0.124 | 0.00765 | -0.053 | 16.191
-1.5 | 0.179 | 0.00777 | -0.054 | 23.016
-1 | 0.234 | 0.00788 | -0.055 | 29.725
-0.5 | 0.29 | 0.00769 | -0.057 | 37.678
0 | 0.35 | 0.00789 | -0.058 | 44.376
0.5 | 0.406 | 0.00802 | -0.06 | 50.637
1 | 0.463 | 0.00807 | -0.061 | 57.333
1.5 | 0.519 | 0.00848 | -0.062 | 61.224
2 | 0.576 | 0.00855 | -0.063 | 67.346
2.5 | 0.632 | 0.0087 | -0.065 | 72.71
3 | 0.689 | 0.00815 | -0.066 | 84.539
3.5 | 0.746 | 0.00832 | -0.067 | 89.686
4 | 0.802 | 0.00858 | -0.068 | 93.545
4.5 | 0.859 | 0.00867 | -0.07 | 99.1
5 | 0.916 | 0.00906 | -0.071 | 101.118
5.5 | 0.972 | 0.00929 | -0.072 | 104.687
6 | 1.026 | 0.00953 | -0.073 | 107.608
6.5 | 1.074 | 0.0103 | -0.074 | 104.296
7 | 1.118 | 0.01071 | -0.075 | 104.446
7.5 | 1.157 | 0.01116 | -0.077 | 103.647
8 | 1.188 | 0.01163 | -0.078 | 102.156
8.5 | 1.212 | 0.01213 | -0.079 | 99.917
9 | 1.228 | 0.01265 | -0.08 | 97.031
9.5 | 1.234 | 0.01329 | -0.081 | 92.838
10 | 1.23 | 0.01394 | -0.082 | 88.233
10.5 | 1.217 | 0.01467 | -0.083 | 82.944
11 | 1.194 | 0.01548 | -0.084 | 77.114
11.5 | 1.163 | 0.01648 | -0.085 | 70.56
12 | 1.125 | 0.01746 | -0.085 | 64.393
12.5 | 1.08 | 0.01894 | -0.086 | 57.033
13 | 1.031 | 0.01979 | -0.087 | 52.076
13.5 | 0.935 | 0.02503 | -0.084 | 37.357
14 | 0.871 | 0.02884 | -0.083 | 30.186
14.5 | 0.797 | 0.03804 | -0.081 | 20.95

## 132. Re 16M Mach 0.10 (2)
BIGFOIL.COM POLAR EXPORT
goe113
GOE 113 |  |  |  | Cl Max: | 1.8614 | at alpha= | 15.5 | deg
XFOIL ncrit=9 |  |  |  | L/D Max: | 147.94 | at alpha= | 7 | deg
Re: | 16000000 |  |  | Cd Min: | 0.1251 | at alpha= | 20 | deg
Mach: | 0.1 |  |  | Cl=0 at alpha= | -2.5951 | deg
|  |  |  | @ Cl=0.1, Cd= | 0.005354
|  |  |  | @ Cl=0.4, Cd= | 0.0059775
|  |  |  | @ Cl=0.6, Cd= | 0.0062829
alpha (deg) | Cl | Cd | Cm | Cl/Cd
-11.5 | -0.5974 | 0.12249 | 0.0124 | -4.8771
-11 | -0.5864 | 0.11602 | 0.0095 | -5.0543
-10.5 | -0.5754 | 0.10957 | 0.0065 | -5.2514
-10 | -0.5653 | 0.1029 | 0.0033 | -5.4937
-9 | -0.702 | 0.01599 | -0.0569 | -43.9024
-8.5 | -0.6548 | 0.01297 | -0.0562 | -50.4857
-8 | -0.6108 | 0.00828 | -0.0554 | -73.7681
-7 | -0.5008 | 0.00729 | -0.0549 | -68.6968
-6.5 | -0.4447 | 0.00685 | -0.0548 | -64.9197
-6 | -0.3884 | 0.00655 | -0.0548 | -59.2977
-5.5 | -0.3317 | 0.00624 | -0.0548 | -53.1571
-5 | -0.2751 | 0.00592 | -0.0548 | -46.4696
-4.5 | -0.2182 | 0.00572 | -0.0549 | -38.1469
-4 | -0.1609 | 0.00558 | -0.0551 | -28.8351
-3.5 | -0.1037 | 0.00543 | -0.0553 | -19.0976
-3 | -0.0464 | 0.00533 | -0.0555 | -8.7054
-2.5 | 0.0109 | 0.00525 | -0.0557 | 2.0762
-2 | 0.0681 | 0.00529 | -0.0559 | 12.8733
0.5 | 0.3524 | 0.00586 | -0.057 | 60.1365
1 | 0.4091 | 0.006 | -0.0572 | 68.1833
1.5 | 0.4658 | 0.00613 | -0.0574 | 75.9869
2 | 0.5226 | 0.00623 | -0.0577 | 83.8844
2.5 | 0.5793 | 0.00631 | -0.0579 | 91.8067
4 | 0.7475 | 0.00609 | -0.0591 | 122.7422
4.5 | 0.7996 | 0.00584 | -0.0583 | 136.9178
5 | 0.8556 | 0.00607 | -0.0585 | 140.9555
5.5 | 0.9112 | 0.0064 | -0.0585 | 142.375
6 | 0.9667 | 0.00668 | -0.0586 | 144.7156
6.5 | 1.022 | 0.00697 | -0.0587 | 146.6284
7 | 1.077 | 0.00728 | -0.0587 | 147.9396
7.5 | 1.1308 | 0.0078 | -0.0584 | 144.9744
8 | 1.1844 | 0.00829 | -0.0582 | 142.8709
8.5 | 1.2373 | 0.00886 | -0.0578 | 139.6501
9 | 1.2897 | 0.00945 | -0.0574 | 136.4762
9.5 | 1.3422 | 0.00997 | -0.0571 | 134.6239
10 | 1.3938 | 0.01057 | -0.0566 | 131.8638
10.5 | 1.4454 | 0.01112 | -0.0562 | 129.982
11 | 1.4961 | 0.01173 | -0.0556 | 127.5448
11.5 | 1.5463 | 0.01236 | -0.055 | 125.1052
12 | 1.5956 | 0.01303 | -0.0543 | 122.4559
12.5 | 1.6441 | 0.01374 | -0.0534 | 119.6579
13 | 1.6913 | 0.01453 | -0.0524 | 116.4006
13.5 | 1.7363 | 0.01547 | -0.051 | 112.2366
14 | 1.7721 | 0.01726 | -0.0483 | 102.6709
14.5 | 1.8083 | 0.01877 | -0.0458 | 96.3399
15 | 1.8391 | 0.02054 | -0.0425 | 89.5375
15.5 | 1.8614 | 0.0226 | -0.0382 | 82.3628
16 | 1.8608 | 0.02502 | -0.0305 | 74.3725
16.5 | 1.8561 | 0.02838 | -0.0245 | 65.4017
17 | 1.8412 | 0.03385 | -0.0212 | 54.3929
17.5 | 1.8213 | 0.04168 | -0.0217 | 43.6972
18 | 1.7892 | 0.05257 | -0.0254 | 34.0346
18.5 | 1.7417 | 0.06651 | -0.0311 | 26.187
19 | 1.6801 | 0.08357 | -0.0386 | 20.1041
19.5 | 1.6078 | 0.10387 | -0.0482 | 15.479
20 | 1.5357 | 0.1251 | -0.0585 | 12.2758

## 133. Re 16M Mach 0.25 (1)
BIGFOIL.COM POLAR EXPORT
goe113
GOE 113 |  |  |  | Cl Max: | 1.216 | at alpha= | 8.5 | deg
JavaFoil+Calcfoil stall+Eppler ext transition |  |  |  | L/D Max: | 107.623 | at alpha= | 6 | deg
Re: | 16000000 |  |  | Cd Min: | 0.00721 | at alpha= | -4 | deg
Mach: | 0.25 |  |  | Cl=0 at alpha= | -3.1454 | deg
|  |  |  | @ Cl=0.1, Cd= | 0.0075036
|  |  |  | @ Cl=0.4, Cd= | 0.0079932
|  |  |  | @ Cl=0.6, Cd= | 0.02556
alpha (deg) | Cl | Cd | Cm | Cl/Cd
-13.5 | -0.053 | 0.09537 | -0.009 | -0.551
-13 | -0.05 | 0.09042 | -0.01 | -0.555
-12.5 | -0.08 | 0.08638 | -0.011 | -0.921
-12 | -0.148 | 0.08227 | -0.011 | -1.796
-11.5 | -0.193 | 0.07817 | -0.012 | -2.467
-11 | -0.231 | 0.07476 | -0.013 | -3.091
-10.5 | -0.264 | 0.07103 | -0.013 | -3.712
-10 | -0.29 | 0.06794 | -0.014 | -4.269
-9.5 | -0.31 | 0.064 | -0.015 | -4.839
-9 | -0.322 | 0.05902 | -0.016 | -5.453
-8.5 | -0.326 | 0.05546 | -0.016 | -5.88
-8 | -0.322 | 0.05152 | -0.017 | -6.255
-7.5 | -0.311 | 0.04823 | -0.018 | -6.437
-7 | -0.292 | 0.04518 | -0.019 | -6.453
-6.5 | -0.266 | 0.04267 | -0.02 | -6.241
-6 | -0.288 | 0.0078 | -0.042 | -36.904
-5.5 | -0.245 | 0.00764 | -0.044 | -32.028
-5 | -0.197 | 0.00748 | -0.045 | -26.39
-4.5 | -0.146 | 0.00743 | -0.047 | -19.717
-4 | -0.093 | 0.00721 | -0.048 | -12.929
-3.5 | -0.039 | 0.00738 | -0.05 | -5.305
-3 | 0.016 | 0.00742 | -0.051 | 2.117
-2.5 | 0.071 | 0.0074 | -0.053 | 9.619
-2 | 0.127 | 0.0076 | -0.054 | 16.734
-1.5 | 0.184 | 0.0078 | -0.056 | 23.544
-1 | 0.24 | 0.00793 | -0.057 | 30.328
-0.5 | 0.297 | 0.00765 | -0.058 | 38.875
0 | 0.36 | 0.00793 | -0.06 | 45.366
0.5 | 0.417 | 0.00802 | -0.061 | 52.079
1 | 0.475 | 0.00807 | -0.062 | 58.933
1.5 | 0.533 | 0.0085 | -0.064 | 62.75
2 | 0.592 | 0.00857 | -0.065 | 69.01
2.5 | 0.65 | 0.00875 | -0.066 | 74.274
3 | 0.708 | 0.00823 | -0.068 | 86.021
3.5 | 0.766 | 0.00837 | -0.069 | 91.577
4 | 0.824 | 0.00864 | -0.07 | 95.396
4.5 | 0.882 | 0.00882 | -0.072 | 100.024
5 | 0.94 | 0.00923 | -0.073 | 101.818
5.5 | 0.998 | 0.00944 | -0.074 | 105.746
6 | 1.053 | 0.00978 | -0.075 | 107.623
6.5 | 1.101 | 0.01061 | -0.076 | 103.702
7 | 1.143 | 0.01101 | -0.078 | 103.852
7.5 | 1.178 | 0.01151 | -0.079 | 102.309
8 | 1.203 | 0.0121 | -0.08 | 99.398
8.5 | 1.216 | 0.01266 | -0.081 | 96.097
9 | 1.216 | 0.01322 | -0.082 | 91.998
9.5 | 1.201 | 0.01412 | -0.083 | 85.075
10 | 1.17 | 0.01496 | -0.084 | 78.177
10.5 | 1.121 | 0.01597 | -0.085 | 70.196
11 | 1.056 | 0.01722 | -0.086 | 61.349
11.5 | 0.976 | 0.01906 | -0.087 | 51.228
12 | 0.883 | 0.01982 | -0.088 | 44.543
12.5 | 0.779 | 0.02109 | -0.089 | 36.928
13 | 0.666 | 0.0215 | -0.09 | 30.965
13.5 | 0.523 | 0.02556 | -0.086 | 20.44

## 134. Re 16M Mach 0.25 (2)
BIGFOIL.COM POLAR EXPORT
goe113
GOE 113 |  |  |  | Cl Max: | 1.5503 | at alpha= | 11.5 | deg
XFOIL ncrit=9 |  |  |  | L/D Max: | 179.804 | at alpha= | -1 | deg
Re: | 16000000 |  |  | Cd Min: | 0.21601 | at alpha= | -20 | deg
Mach: | 0.25 |  |  | Cl=0 at alpha= | -2.5818 | deg
|  |  |  | @ Cl=0.1, Cd= | 0.00091647
|  |  |  | @ Cl=0.4, Cd= | 0.0059873
|  |  |  | @ Cl=0.6, Cd= | 0.0063734
alpha (deg) | Cl | Cd | Cm | Cl/Cd
-20 | -0.5276 | 0.21601 | 0.033 | -2.4425
-19.5 | -0.5175 | 0.21081 | 0.0305 | -2.4548
-19 | -0.5072 | 0.20559 | 0.028 | -2.467
-18.5 | -0.4971 | 0.2004 | 0.0256 | -2.4805
-18 | -0.4871 | 0.19523 | 0.0232 | -2.495
-17.5 | -0.4771 | 0.19009 | 0.0209 | -2.5099
-17 | -0.4676 | 0.18494 | 0.0185 | -2.5284
-16.5 | -0.4584 | 0.17981 | 0.0163 | -2.5494
-16 | -0.4495 | 0.17472 | 0.0141 | -2.5727
-15.5 | -0.6529 | 0.19822 | 0.0415 | -3.2938
-15 | -0.637 | 0.19143 | 0.0381 | -3.3276
-14.5 | -0.6212 | 0.18454 | 0.0348 | -3.3662
-13.5 | -0.5937 | 0.16943 | 0.0285 | -3.5041
-13 | -0.5791 | 0.16278 | 0.0255 | -3.5576
-12.5 | -0.5651 | 0.15614 | 0.0227 | -3.6192
-12 | -0.5516 | 0.14942 | 0.0199 | -3.6916
-11.5 | -0.5386 | 0.14255 | 0.0171 | -3.7783
-11 | -0.5261 | 0.1356 | 0.0144 | -3.8798
-10.5 | -0.5676 | 0.11207 | 0.0067 | -5.0647
-10 | -0.5551 | 0.10576 | 0.0038 | -5.2487
-9.5 | -0.543 | 0.09941 | 0.0007 | -5.4622
-9 | -0.5324 | 0.09277 | -0.0028 | -5.7389
-8.5 | -0.5212 | 0.08605 | -0.0071 | -6.0569
-8 | -0.5138 | 0.07926 | -0.0129 | -6.4825
-7.5 | -0.4869 | 0.07053 | -0.0248 | -6.9034
-7 | -0.4522 | 0.06143 | -0.0361 | -7.3612
-6.5 | -0.4116 | 0.05212 | -0.0455 | -7.8972
-6 | -0.4034 | 0.01028 | -0.0589 | -39.2412
-5.5 | -0.3488 | 0.00705 | -0.0585 | -49.4752
-4.5 | -0.226 | 0.00106 | -0.0568 | -213.2075
-4 | -0.167 | 0.00099 | -0.0566 | -168.6869
-3.5 | -0.1079 | 0.00096 | -0.0565 | -112.3958
-3 | -0.0491 | 0.00091 | -0.0564 | -53.956
-2.5 | 0.0096 | 0.00089 | -0.0565 | 10.7865
-2 | 0.0681 | 0.0009 | -0.0565 | 75.6667
-1.5 | 0.1262 | 0.00093 | -0.0566 | 135.6989
-1 | 0.1834 | 0.00102 | -0.0565 | 179.8039
0.5 | 0.3632 | 0.00588 | -0.0585 | 61.7687
1 | 0.4215 | 0.00605 | -0.0587 | 69.6694
1.5 | 0.4802 | 0.00615 | -0.0589 | 78.0813
2 | 0.5388 | 0.00625 | -0.0591 | 86.208
2.5 | 0.5975 | 0.00635 | -0.0593 | 94.0945
3 | 0.6542 | 0.00688 | -0.0592 | 95.0872
5 | 0.8841 | 0.00617 | -0.0593 | 143.2901
5.5 | 0.942 | 0.00653 | -0.0592 | 144.2573
6 | 1.0002 | 0.00684 | -0.059 | 146.2281
6.5 | 1.0582 | 0.00715 | -0.0588 | 148
7 | 1.1152 | 0.00768 | -0.0582 | 145.2083
7.5 | 1.1714 | 0.00834 | -0.0575 | 140.4556
8 | 1.2266 | 0.00914 | -0.0565 | 134.2013
8.5 | 1.2806 | 0.0101 | -0.0552 | 126.7921
9 | 1.3344 | 0.01103 | -0.0539 | 120.9791
9.5 | 1.3887 | 0.01185 | -0.0526 | 117.1899
10 | 1.4411 | 0.01289 | -0.051 | 111.7998
10.5 | 1.4916 | 0.01409 | -0.049 | 105.8623
11 | 1.5357 | 0.01596 | -0.046 | 96.2218
11.5 | 1.5503 | 0.02063 | -0.0394 | 75.1478
12 | 1.5138 | 0.02889 | -0.0278 | 52.3988
12.5 | 1.4637 | 0.03597 | -0.0181 | 40.6922
13 | 1.4154 | 0.04699 | -0.0192 | 30.1213
13.5 | 1.3479 | 0.06478 | -0.029 | 20.8073
14 | 1.3346 | 0.07543 | -0.0352 | 17.6932
14.5 | 1.3099 | 0.0886 | -0.0426 | 14.7844
15 | 1.2824 | 0.10324 | -0.0507 | 12.4215
15.5 | 1.2613 | 0.11683 | -0.0576 | 10.796
16 | 1.2343 | 0.13175 | -0.0653 | 9.3685
16.5 | 1.217 | 0.14485 | -0.072 | 8.4018

## 135. Re 16M Mach 0.50 (1)
BIGFOIL.COM POLAR EXPORT
goe113
GOE 113 |  |  |  | Cl Max: | 1.263 | at alpha= | 20 | deg
JavaFoil+Calcfoil stall+Eppler ext transition |  |  |  | L/D Max: | 107.254 | at alpha= | 6 | deg
Re: | 16000000 |  |  | Cd Min: | 0.00746 | at alpha= | -4 | deg
Mach: | 0.5 |  |  | Cl=0 at alpha= | -3.1417 | deg
|  |  |  | @ Cl=0.1, Cd= | 0.00754
|  |  |  | @ Cl=0.4, Cd= | 0.008062
|  |  |  | @ Cl=0.6, Cd= | 0.0087492
alpha (deg) | Cl | Cd | Cm | Cl/Cd
-20 | -0.787 | 0.14081 | 0.001 | -5.591
-19.5 | -0.766 | 0.13602 | 0 | -5.635
-19 | -0.745 | 0.13166 | -0.001 | -5.656
-18.5 | -0.721 | 0.13256 | -0.002 | -5.437
-18 | -0.7 | 0.12373 | -0.003 | -5.659
-17.5 | -0.678 | 0.11928 | -0.004 | -5.684
-17 | -0.656 | 0.116 | -0.005 | -5.651
-16.5 | -0.632 | 0.11751 | -0.006 | -5.381
-16 | -0.611 | 0.11315 | -0.007 | -5.396
-15.5 | -0.589 | 0.10405 | -0.008 | -5.659
-15 | -0.567 | 0.10002 | -0.009 | -5.666
-14.5 | -0.545 | 0.10165 | -0.01 | -5.358
-14 | -0.522 | 0.09439 | -0.011 | -5.534
-13.5 | -0.5 | 0.08802 | -0.012 | -5.682
-13 | -0.479 | 0.08092 | -0.013 | -5.915
-12.5 | -0.457 | 0.07402 | -0.015 | -6.176
-12 | -0.434 | 0.07019 | -0.016 | -6.186
-11.5 | -0.413 | 0.06382 | -0.018 | -6.473
-11 | -0.399 | 0.05061 | -0.022 | -7.875
-10.5 | -0.375 | 0.04756 | -0.023 | -7.879
-10 | -0.394 | 0.01458 | -0.032 | -27.029
-9.5 | -0.381 | 0.00978 | -0.035 | -38.972
-9 | -0.353 | 0.0089 | -0.037 | -39.636
-8.5 | -0.324 | 0.00856 | -0.039 | -37.811
-8 | -0.294 | 0.00826 | -0.04 | -35.644
-7.5 | -0.265 | 0.00808 | -0.042 | -32.789
-7 | -0.192 | 0.05526 | -0.021 | -3.478
-6.5 | -0.168 | 0.04997 | -0.021 | -3.353
-6 | -0.143 | 0.04558 | -0.022 | -3.136
-5.5 | -0.193 | 0.0412 | -0.023 | -4.677
-5 | -0.17 | 0.03719 | -0.024 | -4.575
-4.5 | -0.13 | 0.03536 | -0.025 | -3.682
-4 | -0.102 | 0.00746 | -0.054 | -13.717
-3.5 | -0.043 | 0.00753 | -0.056 | -5.737
-3 | 0.017 | 0.00747 | -0.057 | 2.332
-2.5 | 0.079 | 0.00746 | -0.059 | 10.612
-2 | 0.142 | 0.0077 | -0.06 | 18.405
-1.5 | 0.205 | 0.00786 | -0.062 | 26.047
-1 | 0.268 | 0.00801 | -0.064 | 33.491
-0.5 | 0.332 | 0.00813 | -0.065 | 40.851
0 | 0.402 | 0.00806 | -0.067 | 49.853
0.5 | 0.467 | 0.00817 | -0.068 | 57.104
1 | 0.531 | 0.00858 | -0.07 | 61.928
1.5 | 0.596 | 0.00874 | -0.071 | 68.204
2 | 0.661 | 0.00889 | -0.073 | 74.339
2.5 | 0.725 | 0.00905 | -0.074 | 80.125
3 | 0.79 | 0.00861 | -0.076 | 91.801
3.5 | 0.855 | 0.00882 | -0.077 | 96.891
4 | 0.919 | 0.00919 | -0.079 | 100.002
4.5 | 0.983 | 0.00923 | -0.08 | 106.477
5 | 1.047 | 0.01004 | -0.081 | 104.307
5.5 | 1.11 | 0.01035 | -0.083 | 107.237
6 | 1.166 | 0.01087 | -0.084 | 107.254
6.5 | 1.205 | 0.01207 | -0.085 | 99.843
7 | 1.217 | 0.01296 | -0.087 | 93.891
7.5 | 1.166 | 0.01415 | -0.088 | 82.392
8 | 0.729 | 0.01582 | -0.089 | 46.078
8.5 | 0.763 | 0.01725 | -0.09 | 44.206
9 | 0.796 | 0.01922 | -0.092 | 41.422
9.5 | 0.756 | 0.03222 | -0.082 | 23.462
10 | 0.77 | 0.04007 | -0.08 | 19.221
10.5 | 0.768 | 0.05629 | -0.074 | 13.647
11 | 0.768 | 0.07568 | -0.064 | 10.154
11.5 | 0.837 | 0.05472 | -0.079 | 15.301
12 | 0.825 | 0.08172 | -0.066 | 10.099
12.5 | 0.886 | 0.06262 | -0.078 | 14.148
13 | 0.892 | 0.07849 | -0.072 | 11.368
13.5 | 0.952 | 0.06474 | -0.082 | 14.709
14 | 0.969 | 0.07462 | -0.08 | 12.987
14.5 | 0.976 | 0.09282 | -0.074 | 10.514
15 | 1 | 0.10252 | -0.074 | 9.756
15.5 | 1.02 | 0.11666 | -0.072 | 8.747
16 | 1.037 | 0.13355 | -0.068 | 7.767
16.5 | 1.062 | 0.14603 | -0.067 | 7.27
17 | 1.089 | 0.15281 | -0.068 | 7.126
17.5 | 1.117 | 0.15668 | -0.069 | 7.131
18 | 1.146 | 0.16138 | -0.071 | 7.103
18.5 | 1.175 | 0.16966 | -0.072 | 6.927
19 | 1.207 | 0.16477 | -0.074 | 7.328
19.5 | 1.234 | 0.17137 | -0.075 | 7.203
20 | 1.263 | 0.17752 | -0.076 | 7.117

## 136. Re 16M Mach 0.50 (2)
BIGFOIL.COM POLAR EXPORT
goe113
GOE 113 |  |  |  | Cl Max: | 1.2614 | at alpha= | 7.5 | deg
XFOIL ncrit=9 |  |  |  | L/D Max: | 149.194 | at alpha= | 4.5 | deg
Re: | 16000000 |  |  | Cd Min: | 0.22033 | at alpha= | -19.5 | deg
Mach: | 0.5 |  |  | Cl=0 at alpha= | -2.5261 | deg
|  |  |  | @ Cl=0.1, Cd= | 0.0054239
|  |  |  | @ Cl=0.4, Cd= | 0.0061912
|  |  |  | @ Cl=0.6, Cd= | 0.0063489
alpha (deg) | Cl | Cd | Cm | Cl/Cd
-19.5 | -0.5453 | 0.22033 | 0.0338 | -2.4749
-19 | -0.533 | 0.21416 | 0.0309 | -2.4888
-18.5 | -0.5208 | 0.20808 | 0.028 | -2.5029
-18 | -0.5086 | 0.20207 | 0.0252 | -2.5169
-17.5 | -0.4964 | 0.1961 | 0.0225 | -2.5314
-17 | -0.4844 | 0.19019 | 0.0198 | -2.5469
-16.5 | -0.4725 | 0.18435 | 0.0171 | -2.5631
-16 | -0.4608 | 0.17857 | 0.0145 | -2.5805
-15.5 | -0.4513 | 0.17235 | 0.0119 | -2.6185
-15 | -0.4425 | 0.16594 | 0.0095 | -2.6666
-14.5 | -0.639 | 0.196 | 0.0377 | -3.2602
-14 | -0.62 | 0.18764 | 0.0337 | -3.3042
-13.5 | -0.601 | 0.17976 | 0.03 | -3.3433
-13 | -0.5831 | 0.17139 | 0.0263 | -3.4022
-12.5 | -0.5645 | 0.16438 | 0.023 | -3.4341
-12 | -0.5466 | 0.1572 | 0.0197 | -3.4771
-11.5 | -0.5293 | 0.14979 | 0.0166 | -3.5336
-11 | -0.5124 | 0.14234 | 0.0136 | -3.5998
-10.5 | -0.4969 | 0.13473 | 0.0106 | -3.6881
-10 | -0.4823 | 0.1272 | 0.0077 | -3.7917
-9.5 | -0.4684 | 0.11968 | 0.0047 | -3.9138
-9 | -0.4549 | 0.11218 | 0.0017 | -4.0551
-8.5 | -0.4437 | 0.10548 | -0.0007 | -4.2065
-8 | -0.4486 | 0.09391 | -0.0057 | -4.7769
-7.5 | -0.4381 | 0.0864 | -0.0098 | -5.0706
-7 | -0.4267 | 0.07919 | -0.0142 | -5.3883
-6.5 | -0.4125 | 0.07161 | -0.0218 | -5.7604
-6 | -0.3816 | 0.06236 | -0.0343 | -6.1193
-5.5 | -0.3402 | 0.05388 | -0.0451 | -6.314
-4.5 | -0.2383 | 0.03419 | -0.063 | -6.9699
-4 | -0.1861 | 0.02002 | -0.0677 | -9.2957
-3.5 | -0.13 | 0.01066 | -0.0679 | -12.1951
-3 | -0.0673 | 0.0059 | -0.0674 | -11.4068
-2.5 | 0.0037 | 0.00546 | -0.0664 | 0.67766
-2 | 0.0738 | 0.00534 | -0.0658 | 13.8202
-1.5 | 0.1425 | 0.00556 | -0.0653 | 25.6295
-1 | 0.2094 | 0.0061 | -0.065 | 34.3279
-0.5 | 0.277 | 0.00632 | -0.0649 | 43.8291
0.5 | 0.4107 | 0.00618 | -0.0651 | 66.4563
1 | 0.4774 | 0.0062 | -0.0651 | 77
1.5 | 0.5447 | 0.00625 | -0.0653 | 87.152
2 | 0.6118 | 0.00637 | -0.0653 | 96.044
2.5 | 0.6776 | 0.00674 | -0.0651 | 100.5341
3 | 0.7439 | 0.00711 | -0.0647 | 104.6273
3.5 | 0.8117 | 0.00729 | -0.0644 | 111.3443
4.5 | 0.9444 | 0.00633 | -0.063 | 149.1943
5 | 1.0133 | 0.00681 | -0.0618 | 148.7959
5.5 | 1.0831 | 0.00728 | -0.0604 | 148.7775
6 | 1.1502 | 0.00831 | -0.0577 | 138.4116
6.5 | 1.1958 | 0.01177 | -0.0513 | 101.5973
7 | 1.2351 | 0.01599 | -0.0439 | 77.242
7.5 | 1.2614 | 0.02108 | -0.036 | 59.8387
8 | 1.2578 | 0.02746 | -0.0271 | 45.8048
8.5 | 1.2245 | 0.03388 | -0.0186 | 36.1423
9 | 1.1902 | 0.04457 | -0.0225 | 26.7041
9.5 | 1.1573 | 0.05848 | -0.0326 | 19.7897
10 | 1.1241 | 0.07333 | -0.0425 | 15.3293
10.5 | 1.0939 | 0.08849 | -0.0511 | 12.3618
11 | 1.0657 | 0.1028 | -0.0582 | 10.3667
11.5 | 1.0416 | 0.11672 | -0.0648 | 8.9239
12 | 1.0231 | 0.13058 | -0.0712 | 7.835
12.5 | 1.0113 | 0.14399 | -0.077 | 7.0234

## 137. Re 18M Mach 0.00 (1)
BIGFOIL.COM POLAR EXPORT
goe113
GOE 113 |  |  |  | Cl Max: | 1.237 | at alpha= | 9.5 | deg
JavaFoil+Calcfoil stall+Eppler ext transition |  |  |  | L/D Max: | 108.148 | at alpha= | 6 | deg
Re: | 18000000 |  |  | Cd Min: | 0.00727 | at alpha= | -4.5 | deg
Mach: | 0 |  |  | Cl=0 at alpha= | -3.1415 | deg
|  |  |  | @ Cl=0.1, Cd= | 0.0074667
|  |  |  | @ Cl=0.4, Cd= | 0.0078843
|  |  |  | @ Cl=0.6, Cd= | 0.0084986
alpha (deg) | Cl | Cd | Cm | Cl/Cd
-15.5 | -0.273 | 0.11296 | -0.006 | -2.419
-15 | -0.287 | 0.10674 | -0.007 | -2.692
-14.5 | -0.301 | 0.10304 | -0.007 | -2.926
-14 | -0.316 | 0.09829 | -0.008 | -3.211
-13.5 | -0.329 | 0.093 | -0.009 | -3.541
-13 | -0.342 | 0.08895 | -0.009 | -3.85
-12.5 | -0.355 | 0.08547 | -0.01 | -4.149
-12 | -0.365 | 0.08108 | -0.011 | -4.505
-11.5 | -0.374 | 0.07643 | -0.012 | -4.894
-11 | -0.381 | 0.07198 | -0.012 | -5.286
-10.5 | -0.384 | 0.06736 | -0.013 | -5.701
-10 | -0.384 | 0.06339 | -0.014 | -6.059
-9.5 | -0.38 | 0.05954 | -0.015 | -6.387
-9 | -0.372 | 0.05627 | -0.015 | -6.615
-8.5 | -0.36 | 0.05288 | -0.016 | -6.804
-8 | -0.343 | 0.04985 | -0.017 | -6.875
-7.5 | -0.322 | 0.04649 | -0.019 | -6.922
-7 | -0.297 | 0.04288 | -0.021 | -6.923
-6.5 | -0.325 | 0.00786 | -0.04 | -41.346
-6 | -0.284 | 0.00768 | -0.041 | -37.033
-5.5 | -0.24 | 0.00753 | -0.042 | -31.855
-5 | -0.193 | 0.00743 | -0.044 | -25.916
-4.5 | -0.143 | 0.00727 | -0.045 | -19.605
-4 | -0.091 | 0.0076 | -0.047 | -11.923
-3.5 | -0.038 | 0.00743 | -0.048 | -5.118
-3 | 0.015 | 0.00761 | -0.05 | 2.004
-2.5 | 0.069 | 0.00757 | -0.051 | 9.127
-2 | 0.123 | 0.00739 | -0.052 | 16.677
-1.5 | 0.178 | 0.00799 | -0.054 | 22.273
-1 | 0.233 | 0.00786 | -0.055 | 29.652
-0.5 | 0.288 | 0.00789 | -0.057 | 36.538
0 | 0.348 | 0.00781 | -0.058 | 44.579
0.5 | 0.404 | 0.00789 | -0.059 | 51.238
1 | 0.46 | 0.00823 | -0.061 | 55.966
1.5 | 0.517 | 0.00838 | -0.062 | 61.621
2 | 0.573 | 0.00846 | -0.063 | 67.74
2.5 | 0.629 | 0.00854 | -0.064 | 73.67
3 | 0.686 | 0.00818 | -0.066 | 83.828
3.5 | 0.742 | 0.00838 | -0.067 | 88.599
4 | 0.798 | 0.00845 | -0.068 | 94.489
4.5 | 0.855 | 0.00862 | -0.069 | 99.121
5 | 0.911 | 0.00914 | -0.071 | 99.647
5.5 | 0.967 | 0.00924 | -0.072 | 104.648
6 | 1.021 | 0.00944 | -0.073 | 108.148
6.5 | 1.069 | 0.01015 | -0.074 | 105.364
7 | 1.114 | 0.01049 | -0.075 | 106.173
7.5 | 1.153 | 0.01093 | -0.076 | 105.419
8 | 1.185 | 0.01138 | -0.077 | 104.119
8.5 | 1.211 | 0.01185 | -0.078 | 102.14
9 | 1.228 | 0.01242 | -0.079 | 98.9
9.5 | 1.237 | 0.01296 | -0.08 | 95.444
10 | 1.236 | 0.01357 | -0.081 | 91.091
10.5 | 1.227 | 0.01425 | -0.082 | 86.13
11 | 1.21 | 0.015 | -0.083 | 80.646
11.5 | 1.184 | 0.01594 | -0.084 | 74.272
12 | 1.152 | 0.01673 | -0.085 | 68.84
12.5 | 1.113 | 0.01773 | -0.086 | 62.812
13 | 1.071 | 0.01904 | -0.087 | 56.237
13.5 | 1.024 | 0.02013 | -0.088 | 50.872
14 | 0.908 | 0.03203 | -0.081 | 28.346
14.5 | 0.856 | 0.03549 | -0.081 | 24.11

## 138. Re 18M Mach 0.00 (2)
BIGFOIL.COM POLAR EXPORT
goe113
GOE 113 |  |  |  | Cl Max: | 1.9502 | at alpha= | 17.5 | deg
XFOIL ncrit=9 |  |  |  | L/D Max: | 151.072 | at alpha= | 7 | deg
Re: | 18000000 |  |  | Cd Min: | 0.06377 | at alpha= | 20 | deg
Mach: | 0 |  |  | Cl=0 at alpha= | -2.596 | deg
|  |  |  | @ Cl=0.1, Cd= | 0.0053531
|  |  |  | @ Cl=0.4, Cd= | 0.005937
|  |  |  | @ Cl=0.6, Cd= | 0.0064594
alpha (deg) | Cl | Cd | Cm | Cl/Cd
-10.5 | -0.8322 | 0.02387 | -0.0563 | -34.8638
-10 | -0.7967 | 0.0178 | -0.056 | -44.7584
-9.5 | -0.7666 | 0.00933 | -0.0549 | -82.1651
-9 | -0.714 | 0.00858 | -0.0545 | -83.2168
-8.5 | -0.6609 | 0.00798 | -0.0541 | -82.8195
-8 | -0.6068 | 0.00757 | -0.0539 | -80.1585
-7.5 | -0.5521 | 0.00719 | -0.0538 | -76.7872
-7 | -0.4967 | 0.00687 | -0.0539 | -72.2999
-6.5 | -0.4411 | 0.00654 | -0.0539 | -67.4465
-6 | -0.3852 | 0.00631 | -0.054 | -61.046
-5.5 | -0.329 | 0.00607 | -0.0541 | -54.201
-5 | -0.2729 | 0.00581 | -0.0543 | -46.9707
-4.5 | -0.2163 | 0.00562 | -0.0545 | -38.4875
-4 | -0.1595 | 0.00549 | -0.0547 | -29.0528
-3.5 | -0.1028 | 0.00535 | -0.0549 | -19.215
-3 | -0.0459 | 0.00527 | -0.0551 | -8.7097
-2 | 0.0677 | 0.00525 | -0.0556 | 12.8952
-1.5 | 0.1241 | 0.00543 | -0.0558 | 22.8545
-1 | 0.1805 | 0.0057 | -0.056 | 31.6667
0 | 0.294 | 0.00574 | -0.0565 | 51.2195
1 | 0.407 | 0.00595 | -0.057 | 68.4034
1.5 | 0.4635 | 0.00603 | -0.0572 | 76.8657
2 | 0.52 | 0.00613 | -0.0575 | 84.8287
2.5 | 0.5762 | 0.00626 | -0.0577 | 92.0447
3 | 0.6311 | 0.00672 | -0.0577 | 93.9137
3.5 | 0.687 | 0.00687 | -0.0579 | 100
4 | 0.7438 | 0.00616 | -0.0588 | 120.7468
4.5 | 0.7984 | 0.00585 | -0.059 | 136.4786
5 | 0.8513 | 0.00594 | -0.0584 | 143.3165
5.5 | 0.9065 | 0.00624 | -0.0585 | 145.2724
6 | 0.9617 | 0.00651 | -0.0587 | 147.7266
6.5 | 1.0165 | 0.00679 | -0.0588 | 149.7054
7 | 1.0711 | 0.00709 | -0.0589 | 151.0719
7.5 | 1.1247 | 0.00754 | -0.0588 | 149.1645
8 | 1.1781 | 0.00796 | -0.0587 | 148.0025
8.5 | 1.231 | 0.00843 | -0.0586 | 146.0261
9 | 1.2834 | 0.00892 | -0.0584 | 143.8789
9.5 | 1.3356 | 0.00939 | -0.0582 | 142.2364
10 | 1.387 | 0.00993 | -0.0579 | 139.6777
10.5 | 1.4381 | 0.01045 | -0.0576 | 137.6172
11 | 1.4884 | 0.01101 | -0.0572 | 135.1862
11.5 | 1.5382 | 0.0116 | -0.0567 | 132.6034
12 | 1.5872 | 0.01222 | -0.0562 | 129.8854
12.5 | 1.6354 | 0.01287 | -0.0556 | 127.0707
13 | 1.6825 | 0.01358 | -0.0548 | 123.8954
13.5 | 1.7284 | 0.01435 | -0.0539 | 120.446
14 | 1.7724 | 0.01523 | -0.0528 | 116.3756
14.5 | 1.8136 | 0.01629 | -0.0513 | 111.3321
15 | 1.849 | 0.0178 | -0.0489 | 103.8764
15.5 | 1.8844 | 0.01908 | -0.0466 | 98.7631
16 | 1.9157 | 0.0205 | -0.0438 | 93.4488
16.5 | 1.94 | 0.02207 | -0.04 | 87.9021
17 | 1.9464 | 0.02392 | -0.0334 | 81.3712
17.5 | 1.9502 | 0.02644 | -0.028 | 73.7595
18 | 1.9497 | 0.02997 | -0.0242 | 65.0551
18.5 | 1.9442 | 0.03497 | -0.0224 | 55.5962
19 | 1.9308 | 0.04196 | -0.023 | 46.0153
19.5 | 1.9057 | 0.05139 | -0.0256 | 37.0831
20 | 1.8645 | 0.06377 | -0.03 | 29.2379

## 139. Re 18M Mach 0.10 (1)
BIGFOIL.COM POLAR EXPORT
goe113
GOE 113 |  |  |  | Cl Max: | 1.234 | at alpha= | 9.5 | deg
JavaFoil+Calcfoil stall+Eppler ext transition |  |  |  | L/D Max: | 108.238 | at alpha= | 6 | deg
Re: | 18000000 |  |  | Cd Min: | 0.00719 | at alpha= | -4.5 | deg
Mach: | 0.1 |  |  | Cl=0 at alpha= | -3.1415 | deg
|  |  |  | @ Cl=0.1, Cd= | 0.0074247
|  |  |  | @ Cl=0.4, Cd= | 0.0078957
|  |  |  | @ Cl=0.6, Cd= | 0.00852
alpha (deg) | Cl | Cd | Cm | Cl/Cd
-15 | -0.253 | 0.10812 | -0.007 | -2.343
-14.5 | -0.269 | 0.10324 | -0.007 | -2.608
-14 | -0.285 | 0.09843 | -0.008 | -2.899
-13.5 | -0.301 | 0.09421 | -0.009 | -3.199
-13 | -0.317 | 0.08997 | -0.01 | -3.523
-12.5 | -0.332 | 0.085 | -0.01 | -3.902
-12 | -0.345 | 0.08053 | -0.011 | -4.285
-11.5 | -0.357 | 0.07678 | -0.012 | -4.644
-11 | -0.366 | 0.07268 | -0.012 | -5.032
-10.5 | -0.372 | 0.06831 | -0.013 | -5.445
-10 | -0.375 | 0.06373 | -0.014 | -5.878
-9.5 | -0.373 | 0.05991 | -0.015 | -6.228
-9 | -0.367 | 0.05655 | -0.015 | -6.493
-8.5 | -0.356 | 0.0533 | -0.016 | -6.687
-8 | -0.341 | 0.05014 | -0.017 | -6.796
-7.5 | -0.32 | 0.04716 | -0.018 | -6.791
-7 | -0.296 | 0.0433 | -0.021 | -6.846
-6.5 | -0.268 | 0.03985 | -0.023 | -6.735
-6 | -0.285 | 0.00772 | -0.041 | -36.903
-5.5 | -0.241 | 0.00752 | -0.043 | -32.027
-5 | -0.193 | 0.00744 | -0.044 | -25.989
-4.5 | -0.143 | 0.00719 | -0.046 | -19.905
-4 | -0.091 | 0.00761 | -0.047 | -11.961
-3.5 | -0.038 | 0.00738 | -0.048 | -5.177
-3 | 0.015 | 0.00736 | -0.05 | 2.082
-2.5 | 0.069 | 0.00756 | -0.051 | 9.172
-2 | 0.124 | 0.00732 | -0.053 | 16.929
-1.5 | 0.179 | 0.00799 | -0.054 | 22.366
-1 | 0.234 | 0.00781 | -0.055 | 29.976
-0.5 | 0.29 | 0.00789 | -0.057 | 36.721
0 | 0.35 | 0.00786 | -0.058 | 44.515
0.5 | 0.406 | 0.0079 | -0.06 | 51.422
1 | 0.463 | 0.00822 | -0.061 | 56.273
1.5 | 0.519 | 0.00835 | -0.062 | 62.173
2 | 0.576 | 0.00846 | -0.063 | 68.09
2.5 | 0.632 | 0.0086 | -0.065 | 73.53
3 | 0.689 | 0.00822 | -0.066 | 83.791
3.5 | 0.746 | 0.00833 | -0.067 | 89.553
4 | 0.802 | 0.00851 | -0.068 | 94.297
4.5 | 0.859 | 0.00863 | -0.07 | 99.582
5 | 0.916 | 0.00912 | -0.071 | 100.373
5.5 | 0.972 | 0.00925 | -0.072 | 105.083
6 | 1.026 | 0.00948 | -0.073 | 108.238
6.5 | 1.074 | 0.01018 | -0.074 | 105.558
7 | 1.118 | 0.01058 | -0.075 | 105.719
7.5 | 1.157 | 0.01097 | -0.077 | 105.421
8 | 1.188 | 0.01148 | -0.078 | 103.494
8.5 | 1.212 | 0.01196 | -0.079 | 101.394
9 | 1.228 | 0.01253 | -0.08 | 97.969
9.5 | 1.234 | 0.01309 | -0.081 | 94.249
10 | 1.23 | 0.01374 | -0.082 | 89.531
10.5 | 1.217 | 0.01444 | -0.083 | 84.223
11 | 1.194 | 0.01525 | -0.084 | 78.311
11.5 | 1.163 | 0.01623 | -0.085 | 71.643
12 | 1.125 | 0.01709 | -0.085 | 65.783
12.5 | 1.08 | 0.01848 | -0.086 | 58.445
13 | 1.031 | 0.01944 | -0.087 | 53.02
13.5 | 0.978 | 0.02092 | -0.088 | 46.756
14 | 0.878 | 0.02667 | -0.084 | 32.919
14.5 | 0.803 | 0.03541 | -0.082 | 22.665

## 140. Re 18M Mach 0.10 (2)
BIGFOIL.COM POLAR EXPORT
goe113
GOE 113 |  |  |  | Cl Max: | 1.8904 | at alpha= | 16 | deg
XFOIL ncrit=9 |  |  |  | L/D Max: | 151.206 | at alpha= | 7 | deg
Re: | 18000000 |  |  | Cd Min: | 0.12208 | at alpha= | -11.5 | deg
Mach: | 0.1 |  |  | Cl=0 at alpha= | -2.5942 | deg
|  |  |  | @ Cl=0.1, Cd= | 0.0053514
|  |  |  | @ Cl=0.4, Cd= | 0.0059338
|  |  |  | @ Cl=0.6, Cd= | 0.0064345
alpha (deg) | Cl | Cd | Cm | Cl/Cd
-11.5 | -0.5991 | 0.12208 | 0.0123 | -4.9074
-11 | -0.5886 | 0.11546 | 0.0093 | -5.0979
-9.5 | -0.7511 | 0.01849 | -0.0571 | -40.622
-8.5 | -0.6675 | 0.00858 | -0.0555 | -77.7972
-8 | -0.613 | 0.00797 | -0.0551 | -76.9134
-7.5 | -0.5577 | 0.00746 | -0.0549 | -74.7587
-7 | -0.5017 | 0.00707 | -0.0548 | -70.9618
-6.5 | -0.4454 | 0.00667 | -0.0547 | -66.7766
-6 | -0.3889 | 0.00641 | -0.0547 | -60.6708
-5.5 | -0.3321 | 0.00613 | -0.0548 | -54.1762
-5 | -0.2754 | 0.00589 | -0.0548 | -46.7572
-4.5 | -0.2183 | 0.00564 | -0.055 | -38.7057
-4 | -0.161 | 0.00551 | -0.0551 | -29.2196
-3.5 | -0.1037 | 0.00538 | -0.0553 | -19.2751
-3 | -0.0465 | 0.00527 | -0.0555 | -8.8235
-2.5 | 0.0108 | 0.00521 | -0.0557 | 2.0729
-2 | 0.068 | 0.00525 | -0.0559 | 12.9524
-1.5 | 0.1248 | 0.00543 | -0.0561 | 22.9834
-1 | 0.1814 | 0.00571 | -0.0563 | 31.7688
-0.5 | 0.2384 | 0.00594 | -0.0565 | 40.1347
0 | 0.2956 | 0.00575 | -0.0568 | 51.4087
1 | 0.4092 | 0.00595 | -0.0573 | 68.7731
1.5 | 0.4661 | 0.00603 | -0.0575 | 77.2968
2 | 0.5229 | 0.00613 | -0.0577 | 85.3018
2.5 | 0.5795 | 0.00626 | -0.058 | 92.5719
3 | 0.6347 | 0.00673 | -0.0579 | 94.3091
3.5 | 0.691 | 0.00688 | -0.0581 | 100.436
4 | 0.7481 | 0.00617 | -0.059 | 121.248
4.5 | 0.8031 | 0.00586 | -0.0591 | 137.0478
5 | 0.8564 | 0.00595 | -0.0586 | 143.9328
5.5 | 0.9121 | 0.00626 | -0.0587 | 145.7029
6 | 0.9677 | 0.00654 | -0.0588 | 147.9664
6.5 | 1.023 | 0.00682 | -0.0588 | 150
7 | 1.0781 | 0.00713 | -0.0589 | 151.2062
7.5 | 1.1321 | 0.0076 | -0.0587 | 148.9605
8 | 1.1861 | 0.00804 | -0.0585 | 147.5249
8.5 | 1.2394 | 0.00855 | -0.0583 | 144.9591
9 | 1.2922 | 0.00908 | -0.0579 | 142.3128
9.5 | 1.345 | 0.00958 | -0.0576 | 140.3967
10 | 1.3969 | 0.01015 | -0.0572 | 137.6256
10.5 | 1.4486 | 0.01069 | -0.0568 | 135.5098
11 | 1.4996 | 0.01129 | -0.0562 | 132.8255
11.5 | 1.55 | 0.01191 | -0.0556 | 130.1427
12 | 1.5995 | 0.01258 | -0.0549 | 127.1463
12.5 | 1.6482 | 0.01328 | -0.054 | 124.1114
13 | 1.6955 | 0.01408 | -0.053 | 120.419
13.5 | 1.7403 | 0.01508 | -0.0516 | 115.4045
14 | 1.7788 | 0.01662 | -0.0493 | 107.0277
14.5 | 1.8171 | 0.018 | -0.047 | 100.95
15 | 1.851 | 0.01957 | -0.0442 | 94.5835
15.5 | 1.8786 | 0.02139 | -0.0405 | 87.8261
16 | 1.8904 | 0.02346 | -0.0344 | 80.5797
16.5 | 1.889 | 0.02609 | -0.0275 | 72.4032
17 | 1.8808 | 0.03018 | -0.0225 | 62.3194
17.5 | 1.8678 | 0.03613 | -0.0208 | 51.6967
18 | 1.8454 | 0.04477 | -0.0223 | 41.2196
18.5 | 1.8095 | 0.05638 | -0.0265 | 32.0947
19 | 1.7581 | 0.07093 | -0.0324 | 24.7864
19.5 | 1.6914 | 0.08904 | -0.0406 | 18.996
20 | 1.6189 | 0.10942 | -0.0502 | 14.7953

## 141. Re 18M Mach 0.25 (1)
BIGFOIL.COM POLAR EXPORT
goe113
GOE 113 |  |  |  | Cl Max: | 1.216 | at alpha= | 8.5 | deg
JavaFoil+Calcfoil stall+Eppler ext transition |  |  |  | L/D Max: | 108.619 | at alpha= | 6 | deg
Re: | 18000000 |  |  | Cd Min: | 0.00733 | at alpha= | -2 | deg
Mach: | 0.25 |  |  | Cl=0 at alpha= | -3.1454 | deg
|  |  |  | @ Cl=0.1, Cd= | 0.0074313
|  |  |  | @ Cl=0.4, Cd= | 0.0079032
|  |  |  | @ Cl=0.6, Cd= | 0.0277
alpha (deg) | Cl | Cd | Cm | Cl/Cd
-13.5 | -0.053 | 0.09017 | -0.009 | -0.583
-13 | -0.05 | 0.09043 | -0.01 | -0.555
-12.5 | -0.08 | 0.08498 | -0.011 | -0.936
-12 | -0.148 | 0.08212 | -0.011 | -1.799
-11.5 | -0.193 | 0.07867 | -0.012 | -2.452
-11 | -0.231 | 0.07393 | -0.013 | -3.126
-10.5 | -0.264 | 0.07075 | -0.013 | -3.726
-10 | -0.29 | 0.06753 | -0.014 | -4.295
-9.5 | -0.31 | 0.06362 | -0.015 | -4.868
-9 | -0.322 | 0.05907 | -0.016 | -5.449
-8.5 | -0.326 | 0.05527 | -0.016 | -5.9
-8 | -0.322 | 0.05155 | -0.017 | -6.251
-7.5 | -0.311 | 0.04824 | -0.018 | -6.437
-7 | -0.292 | 0.04516 | -0.019 | -6.456
-6.5 | -0.267 | 0.04241 | -0.021 | -6.284
-6 | -0.288 | 0.00774 | -0.042 | -37.19
-5.5 | -0.245 | 0.00757 | -0.044 | -32.313
-5 | -0.197 | 0.00744 | -0.045 | -26.509
-4.5 | -0.147 | 0.00739 | -0.047 | -19.83
-4 | -0.093 | 0.00757 | -0.048 | -12.319
-3.5 | -0.039 | 0.0074 | -0.05 | -5.289
-3 | 0.016 | 0.00738 | -0.051 | 2.13
-2.5 | 0.071 | 0.00754 | -0.053 | 9.436
-2 | 0.127 | 0.00733 | -0.054 | 17.349
-1.5 | 0.184 | 0.00804 | -0.056 | 22.833
-1 | 0.24 | 0.00785 | -0.057 | 30.63
-0.5 | 0.297 | 0.00792 | -0.058 | 37.531
0 | 0.36 | 0.00784 | -0.06 | 45.881
0.5 | 0.417 | 0.00793 | -0.061 | 52.672
1 | 0.475 | 0.00829 | -0.062 | 57.37
1.5 | 0.533 | 0.0084 | -0.064 | 63.515
2 | 0.592 | 0.00847 | -0.065 | 69.837
2.5 | 0.65 | 0.00863 | -0.066 | 75.24
3 | 0.708 | 0.00828 | -0.068 | 85.517
3.5 | 0.766 | 0.00846 | -0.069 | 90.527
4 | 0.824 | 0.00857 | -0.07 | 96.206
4.5 | 0.882 | 0.00878 | -0.072 | 100.435
5 | 0.94 | 0.0093 | -0.073 | 101.12
5.5 | 0.998 | 0.00947 | -0.074 | 105.439
6 | 1.053 | 0.00969 | -0.075 | 108.619
6.5 | 1.101 | 0.01038 | -0.076 | 106.084
7 | 1.143 | 0.01087 | -0.078 | 105.187
7.5 | 1.178 | 0.01137 | -0.079 | 103.602
8 | 1.203 | 0.0119 | -0.08 | 101.06
8.5 | 1.216 | 0.0125 | -0.081 | 97.319
9 | 1.216 | 0.01317 | -0.082 | 92.387
9.5 | 1.201 | 0.01393 | -0.083 | 86.249
10 | 1.17 | 0.01475 | -0.084 | 79.308
10.5 | 1.121 | 0.01569 | -0.085 | 71.443
11 | 1.056 | 0.01689 | -0.086 | 62.523
11.5 | 0.976 | 0.01867 | -0.087 | 52.279
12 | 0.883 | 0.01944 | -0.088 | 45.423
12.5 | 0.779 | 0.02008 | -0.089 | 38.778
13 | 0.639 | 0.02449 | -0.086 | 26.098
13.5 | 0.517 | 0.0277 | -0.085 | 18.658

## 142. Re 18M Mach 0.25 (2)
BIGFOIL.COM POLAR EXPORT
goe113
GOE 113 |  |  |  | Cl Max: | 1.5771 | at alpha= | 11.5 | deg
XFOIL ncrit=9 |  |  |  | L/D Max: | 183.4 | at alpha= | -1 | deg
Re: | 18000000 |  |  | Cd Min: | 0.11373 | at alpha= | -11.5 | deg
Mach: | 0.25 |  |  | Cl=0 at alpha= | -2.5809 | deg
|  |  |  | @ Cl=0.1, Cd= | 0.00092057
|  |  |  | @ Cl=0.4, Cd= | 0.0059328
|  |  |  | @ Cl=0.6, Cd= | 0.0064471
alpha (deg) | Cl | Cd | Cm | Cl/Cd
-11.5 | -0.4462 | 0.11373 | -0.0042 | -3.9233
-11 | -0.4387 | 0.10737 | -0.0059 | -4.0859
-10.5 | -0.432 | 0.10066 | -0.0077 | -4.2917
-10 | -0.4234 | 0.0934 | -0.0103 | -4.5332
-9.5 | -0.4217 | 0.08686 | -0.0112 | -4.8549
-9 | -0.4164 | 0.08014 | -0.0132 | -5.1959
-8.5 | -0.4149 | 0.07263 | -0.0156 | -5.7125
-8 | -0.4147 | 0.0654 | -0.0184 | -6.341
-7.5 | -0.4195 | 0.05669 | -0.0255 | -7.3999
-7 | -0.4029 | 0.04598 | -0.0371 | -8.7625
-6.5 | -0.449 | 0.00306 | -0.0584 | -146.732
-5.5 | -0.3437 | 0.00127 | -0.0575 | -270.6299
-5 | -0.2852 | 0.00115 | -0.0571 | -248
-4.5 | -0.2262 | 0.00105 | -0.0568 | -215.4286
-4 | -0.1672 | 0.00097 | -0.0566 | -172.3711
-3.5 | -0.1081 | 0.00095 | -0.0565 | -113.7895
-3 | -0.0492 | 0.00091 | -0.0565 | -54.0659
-2.5 | 0.0095 | 0.00089 | -0.0565 | 10.6742
-2 | 0.0679 | 0.00089 | -0.0565 | 76.2921
-1 | 0.1834 | 0.001 | -0.0566 | 183.4
0 | 0.3046 | 0.00577 | -0.0584 | 52.7903
1 | 0.4218 | 0.00597 | -0.0588 | 70.6533
1.5 | 0.4806 | 0.00605 | -0.059 | 79.438
2 | 0.5392 | 0.00615 | -0.0592 | 87.6748
2.5 | 0.5971 | 0.00643 | -0.0593 | 92.8616
3 | 0.6547 | 0.00677 | -0.0593 | 96.7061
3.5 | 0.7131 | 0.00692 | -0.0594 | 103.0491
4 | 0.7722 | 0.00625 | -0.0602 | 123.552
4.5 | 0.8285 | 0.00589 | -0.06 | 140.6621
5 | 0.8849 | 0.00606 | -0.0595 | 146.0231
5.5 | 0.9431 | 0.00639 | -0.0593 | 147.59
6 | 1.0012 | 0.00669 | -0.0592 | 149.6562
6.5 | 1.0593 | 0.007 | -0.059 | 151.3286
7 | 1.1166 | 0.00749 | -0.0585 | 149.0788
7.5 | 1.1733 | 0.00807 | -0.0578 | 145.3903
8 | 1.2292 | 0.00877 | -0.057 | 140.1596
8.5 | 1.2841 | 0.00962 | -0.0558 | 133.4823
9 | 1.3387 | 0.01047 | -0.0546 | 127.8606
9.5 | 1.3936 | 0.01123 | -0.0534 | 124.0962
10 | 1.4469 | 0.01219 | -0.0519 | 118.6957
10.5 | 1.499 | 0.01326 | -0.05 | 113.0468
11 | 1.5465 | 0.0148 | -0.0475 | 104.4932
11.5 | 1.5771 | 0.01796 | -0.0427 | 87.8118
12 | 1.5161 | 0.02888 | -0.0281 | 52.4965

## 143. Re 18M Mach 0.50 (1)
BIGFOIL.COM POLAR EXPORT
goe113
GOE 113 |  |  |  | Cl Max: | 1.261 | at alpha= | 20 | deg
JavaFoil+Calcfoil stall+Eppler ext transition |  |  |  | L/D Max: | 108.715 | at alpha= | 6 | deg
Re: | 18000000 |  |  | Cd Min: | 0.00742 | at alpha= | -3 | deg
Mach: | 0.5 |  |  | Cl=0 at alpha= | -3.1417 | deg
|  |  |  | @ Cl=0.1, Cd= | 0.0076433
|  |  |  | @ Cl=0.4, Cd= | 0.007972
|  |  |  | @ Cl=0.6, Cd= | 0.0086392
alpha (deg) | Cl | Cd | Cm | Cl/Cd
-20 | -0.788 | 0.14026 | 0.001 | -5.615
-19.5 | -0.767 | 0.13469 | 0 | -5.694
-19 | -0.745 | 0.12984 | -0.001 | -5.739
-18.5 | -0.721 | 0.13149 | -0.002 | -5.483
-18 | -0.7 | 0.12252 | -0.003 | -5.717
-17.5 | -0.678 | 0.11882 | -0.004 | -5.709
-17 | -0.656 | 0.11528 | -0.005 | -5.69
-16.5 | -0.632 | 0.11696 | -0.006 | -5.407
-16 | -0.611 | 0.11265 | -0.007 | -5.42
-15.5 | -0.589 | 0.10378 | -0.008 | -5.674
-15 | -0.567 | 0.09975 | -0.009 | -5.682
-14.5 | -0.545 | 0.10115 | -0.01 | -5.385
-14 | -0.522 | 0.09448 | -0.011 | -5.529
-13.5 | -0.5 | 0.08742 | -0.012 | -5.723
-13 | -0.479 | 0.08082 | -0.013 | -5.926
-12.5 | -0.457 | 0.07382 | -0.015 | -6.197
-12 | -0.435 | 0.06866 | -0.016 | -6.34
-11.5 | -0.414 | 0.06337 | -0.018 | -6.526
-11 | -0.402 | 0.04734 | -0.023 | -8.484
-10.5 | -0.379 | 0.04331 | -0.024 | -8.75
-10 | -0.402 | 0.01199 | -0.033 | -33.568
-9.5 | -0.381 | 0.00967 | -0.035 | -39.412
-9 | -0.353 | 0.00881 | -0.037 | -40.045
-8.5 | -0.324 | 0.0084 | -0.039 | -38.539
-8 | -0.294 | 0.00814 | -0.04 | -36.144
-7.5 | -0.265 | 0.00801 | -0.042 | -33.047
-7 | -0.192 | 0.05421 | -0.021 | -3.545
-6.5 | -0.168 | 0.04979 | -0.021 | -3.365
-6 | -0.143 | 0.04496 | -0.022 | -3.179
-5.5 | -0.193 | 0.04102 | -0.023 | -4.698
-5 | -0.17 | 0.03702 | -0.024 | -4.596
-4.5 | -0.159 | 0.00746 | -0.052 | -21.368
-4 | -0.102 | 0.0075 | -0.054 | -13.638
-3.5 | -0.043 | 0.00745 | -0.056 | -5.801
-3 | 0.017 | 0.00742 | -0.057 | 2.346
-2.5 | 0.079 | 0.00765 | -0.059 | 10.346
-2 | 0.142 | 0.00763 | -0.06 | 18.556
-1.5 | 0.205 | 0.00779 | -0.062 | 26.283
-1 | 0.268 | 0.00799 | -0.064 | 33.581
-0.5 | 0.332 | 0.00804 | -0.065 | 41.315
0 | 0.402 | 0.00797 | -0.067 | 50.418
0.5 | 0.467 | 0.00803 | -0.068 | 58.081
1 | 0.531 | 0.00848 | -0.07 | 62.677
1.5 | 0.596 | 0.00863 | -0.071 | 69.037
2 | 0.661 | 0.00878 | -0.073 | 75.23
2.5 | 0.725 | 0.00893 | -0.074 | 81.195
3 | 0.79 | 0.00867 | -0.076 | 91.099
3.5 | 0.855 | 0.00887 | -0.077 | 96.34
4 | 0.919 | 0.00912 | -0.079 | 100.797
4.5 | 0.983 | 0.00972 | -0.08 | 101.115
5 | 1.047 | 0.00994 | -0.081 | 105.27
5.5 | 1.11 | 0.0103 | -0.083 | 107.772
6 | 1.166 | 0.01073 | -0.084 | 108.715
6.5 | 1.205 | 0.01191 | -0.085 | 101.142
7 | 1.217 | 0.0128 | -0.087 | 95.128
7.5 | 1.166 | 0.01393 | -0.088 | 83.696
8 | 0.729 | 0.0157 | -0.089 | 46.445
8.5 | 0.763 | 0.01714 | -0.09 | 44.487
9 | 0.796 | 0.01929 | -0.092 | 41.261
9.5 | 0.779 | 0.02596 | -0.086 | 30.004
10 | 0.775 | 0.03785 | -0.081 | 20.487
10.5 | 0.774 | 0.05328 | -0.075 | 14.53
11 | 0.769 | 0.07493 | -0.064 | 10.262
11.5 | 0.818 | 0.06382 | -0.073 | 12.822
12 | 0.827 | 0.08062 | -0.067 | 10.256
12.5 | 0.896 | 0.0575 | -0.08 | 15.582
13 | 0.894 | 0.07755 | -0.073 | 11.532
13.5 | 0.958 | 0.06132 | -0.083 | 15.63
14 | 0.974 | 0.0718 | -0.081 | 13.559
14.5 | 0.977 | 0.09193 | -0.075 | 10.629
15 | 1.001 | 0.10184 | -0.074 | 9.832
15.5 | 1.021 | 0.11459 | -0.072 | 8.91
16 | 1.036 | 0.13661 | -0.067 | 7.582
16.5 | 1.061 | 0.16183 | -0.067 | 6.558
17 | 1.088 | 0.16118 | -0.068 | 6.753
17.5 | 1.116 | 0.17034 | -0.068 | 6.55
18 | 1.147 | 0.16075 | -0.071 | 7.138
18.5 | 1.176 | 0.16618 | -0.072 | 7.077
19 | 1.205 | 0.1752 | -0.074 | 6.877
19.5 | 1.232 | 0.18142 | -0.074 | 6.793
20 | 1.261 | 0.18779 | -0.076 | 6.715

## 144. Re 18M Mach 0.50 (2)
BIGFOIL.COM POLAR EXPORT
goe113
GOE 113 |  |  |  | Cl Max: | 1.2649 | at alpha= | 7.5 | deg
XFOIL ncrit=9 |  |  |  | L/D Max: | 274.444 | at alpha= | -0.5 | deg
Re: | 18000000 |  |  | Cd Min: | 0.14363 | at alpha= | 12.5 | deg
Mach: | 0.5 |  |  | Cl=0 at alpha= | -2.5243 | deg
|  |  |  | @ Cl=0.1, Cd= | 0.00083079
|  |  |  | @ Cl=0.4, Cd= | 0.0060716
|  |  |  | @ Cl=0.6, Cd= | 0.0062334
alpha (deg) | Cl | Cd | Cm | Cl/Cd
-8.5 | -0.4593 | 0.10169 | -0.002 | -4.5167
-8 | -0.4487 | 0.09403 | -0.0057 | -4.7719
-7.5 | -0.4403 | 0.08598 | -0.01 | -5.121
-7 | -0.4287 | 0.07885 | -0.0145 | -5.4369
-6.5 | -0.4136 | 0.07128 | -0.0223 | -5.8025
-6 | -0.3823 | 0.06203 | -0.0349 | -6.1631
-5 | -0.2597 | 0.02833 | -0.0542 | -9.167
-4.5 | -0.2167 | 0.01879 | -0.0609 | -11.5327
-4 | -0.1804 | 0.00547 | -0.066 | -32.9799
-3.5 | -0.1282 | 0.00202 | -0.0663 | -63.4653
-3 | -0.0665 | 0.00091 | -0.0659 | -73.0769
-2.5 | 0.0034 | 0.00083 | -0.065 | 4.0964
-2 | 0.0721 | 0.00081 | -0.0643 | 89.0123
-1.5 | 0.1392 | 0.00086 | -0.0637 | 161.8605
-1 | 0.2052 | 0.00095 | -0.0633 | 216
-0.5 | 0.2717 | 0.00099 | -0.0631 | 274.4444
0 | 0.3446 | 0.00608 | -0.0651 | 56.6776
0.5 | 0.4108 | 0.00607 | -0.0651 | 67.6771
1 | 0.4779 | 0.00609 | -0.0652 | 78.4729
1.5 | 0.5451 | 0.00616 | -0.0653 | 88.4903
2 | 0.6124 | 0.00625 | -0.0654 | 97.984
2.5 | 0.6783 | 0.00663 | -0.0652 | 102.3077
3 | 0.7446 | 0.00699 | -0.0648 | 106.5236
3.5 | 0.8125 | 0.00717 | -0.0645 | 113.3194
4 | 0.8815 | 0.00669 | -0.0647 | 131.7638
4.5 | 0.9456 | 0.00622 | -0.0632 | 152.0257
5.5 | 1.0848 | 0.00711 | -0.0606 | 152.5738
6 | 1.1528 | 0.00803 | -0.0581 | 143.5616
6.5 | 1.199 | 0.01147 | -0.0517 | 104.5336
7 | 1.2385 | 0.01567 | -0.0444 | 79.0364
7.5 | 1.2649 | 0.02078 | -0.0364 | 60.871
8 | 1.2612 | 0.0273 | -0.0273 | 46.1978
8.5 | 1.2263 | 0.03377 | -0.0186 | 36.3133
9 | 1.1919 | 0.04435 | -0.0224 | 26.8749
9.5 | 1.1591 | 0.05823 | -0.0324 | 19.9055
10 | 1.126 | 0.07307 | -0.0423 | 15.4099
10.5 | 1.0957 | 0.08822 | -0.051 | 12.4201
11 | 1.0675 | 0.10254 | -0.0581 | 10.4106
11.5 | 1.0436 | 0.11641 | -0.0647 | 8.9649
12 | 1.0251 | 0.13023 | -0.071 | 7.8715
12.5 | 1.0131 | 0.14363 | -0.0769 | 7.0535

## 145. Re 20M Mach 0.00 (1)
BIGFOIL.COM POLAR EXPORT
goe113
GOE 113 |  |  |  | Cl Max: | 1.237 | at alpha= | 9.5 | deg
JavaFoil+Calcfoil stall+Eppler ext transition |  |  |  | L/D Max: | 108.284 | at alpha= | 6 | deg
Re: | 20000000 |  |  | Cd Min: | 0.00729 | at alpha= | -2.5 | deg
Mach: | 0 |  |  | Cl=0 at alpha= | -3.1415 | deg
|  |  |  | @ Cl=0.1, Cd= | 0.0074852
|  |  |  | @ Cl=0.4, Cd= | 0.00786
|  |  |  | @ Cl=0.6, Cd= | 0.0084034
alpha (deg) | Cl | Cd | Cm | Cl/Cd
-15.5 | -0.273 | 0.11182 | -0.006 | -2.444
-15 | -0.287 | 0.10721 | -0.007 | -2.68
-14.5 | -0.301 | 0.10293 | -0.007 | -2.929
-14 | -0.316 | 0.09817 | -0.008 | -3.215
-13.5 | -0.329 | 0.09273 | -0.009 | -3.552
-13 | -0.342 | 0.08868 | -0.009 | -3.862
-12.5 | -0.355 | 0.08496 | -0.01 | -4.174
-12 | -0.365 | 0.08078 | -0.011 | -4.522
-11.5 | -0.374 | 0.07618 | -0.012 | -4.911
-11 | -0.381 | 0.07146 | -0.012 | -5.325
-10.5 | -0.384 | 0.06752 | -0.013 | -5.687
-10 | -0.384 | 0.06324 | -0.014 | -6.074
-9.5 | -0.38 | 0.05967 | -0.015 | -6.373
-9 | -0.372 | 0.05601 | -0.015 | -6.646
-8.5 | -0.36 | 0.05295 | -0.016 | -6.795
-8 | -0.343 | 0.04967 | -0.017 | -6.901
-7.5 | -0.322 | 0.04661 | -0.019 | -6.9
-7 | -0.297 | 0.04268 | -0.021 | -6.959
-6.5 | -0.325 | 0.00784 | -0.04 | -41.466
-6 | -0.284 | 0.0075 | -0.041 | -37.936
-5.5 | -0.24 | 0.00741 | -0.042 | -32.389
-5 | -0.192 | 0.00757 | -0.044 | -25.434
-4.5 | -0.142 | 0.00758 | -0.045 | -18.796
-4 | -0.091 | 0.00741 | -0.047 | -12.225
-3.5 | -0.038 | 0.00742 | -0.048 | -5.124
-3 | 0.015 | 0.00747 | -0.05 | 2.04
-2.5 | 0.069 | 0.00729 | -0.051 | 9.474
-2 | 0.123 | 0.00763 | -0.052 | 16.156
-1.5 | 0.178 | 0.00795 | -0.054 | 22.386
-1 | 0.233 | 0.00774 | -0.055 | 30.085
-0.5 | 0.288 | 0.00781 | -0.057 | 36.9
0 | 0.348 | 0.00773 | -0.058 | 45.024
0.5 | 0.404 | 0.00787 | -0.059 | 51.379
1 | 0.46 | 0.00814 | -0.061 | 56.519
1.5 | 0.517 | 0.0083 | -0.062 | 62.22
2 | 0.573 | 0.00836 | -0.063 | 68.538
2.5 | 0.629 | 0.00845 | -0.064 | 74.473
3 | 0.686 | 0.00803 | -0.066 | 85.398
3.5 | 0.742 | 0.00828 | -0.067 | 89.628
4 | 0.798 | 0.00838 | -0.068 | 95.288
4.5 | 0.855 | 0.00857 | -0.069 | 99.777
5 | 0.911 | 0.00914 | -0.071 | 99.739
5.5 | 0.967 | 0.00937 | -0.072 | 103.284
6 | 1.021 | 0.00943 | -0.073 | 108.284
6.5 | 1.069 | 0.01008 | -0.074 | 106.131
7 | 1.114 | 0.01038 | -0.075 | 107.271
7.5 | 1.153 | 0.01082 | -0.076 | 106.564
8 | 1.185 | 0.01126 | -0.077 | 105.301
8.5 | 1.211 | 0.01176 | -0.078 | 102.919
9 | 1.228 | 0.01224 | -0.079 | 100.279
9.5 | 1.237 | 0.01285 | -0.08 | 96.266
10 | 1.236 | 0.01345 | -0.081 | 91.946
10.5 | 1.227 | 0.0141 | -0.082 | 87.04
11 | 1.21 | 0.01478 | -0.083 | 81.84
11.5 | 1.184 | 0.01564 | -0.084 | 75.688
12 | 1.152 | 0.01666 | -0.085 | 69.108
12.5 | 1.113 | 0.01742 | -0.086 | 63.903
13 | 1.071 | 0.01882 | -0.087 | 56.898
13.5 | 1.024 | 0.0201 | -0.088 | 50.971
14 | 0.915 | 0.02987 | -0.082 | 30.622
14.5 | 0.861 | 0.03348 | -0.082 | 25.71

## 146. Re 20M Mach 0.00 (2)
BIGFOIL.COM POLAR EXPORT
goe113
GOE 113 |  |  |  | Cl Max: | 1.9713 | at alpha= | 18 | deg
XFOIL ncrit=9 |  |  |  | L/D Max: | 153.802 | at alpha= | 7 | deg
Re: | 20000000 |  |  | Cd Min: | 0.05721 | at alpha= | 20 | deg
Mach: | 0 |  |  | Cl=0 at alpha= | -2.5951 | deg
|  |  |  | @ Cl=0.1, Cd= | 0.0053409
|  |  |  | @ Cl=0.4, Cd= | 0.0058495
|  |  |  | @ Cl=0.6, Cd= | 0.0064484
alpha (deg) | Cl | Cd | Cm | Cl/Cd
-10.5 | -0.8413 | 0.02109 | -0.0561 | -39.8909
-10 | -0.8211 | 0.00989 | -0.0549 | -83.0233
-9.5 | -0.7693 | 0.00895 | -0.0545 | -85.9553
-9 | -0.7163 | 0.00831 | -0.0541 | -86.1974
-8.5 | -0.6626 | 0.00782 | -0.0539 | -84.7315
-7.5 | -0.5529 | 0.00705 | -0.0538 | -78.4255
-7 | -0.4973 | 0.00673 | -0.0538 | -73.893
-6.5 | -0.4416 | 0.00643 | -0.0539 | -68.6781
-6 | -0.3856 | 0.00621 | -0.054 | -62.0934
-5.5 | -0.3294 | 0.006 | -0.0541 | -54.9
-5 | -0.2731 | 0.00578 | -0.0543 | -47.2491
-4.5 | -0.2165 | 0.00555 | -0.0545 | -39.009
-4 | -0.1596 | 0.00543 | -0.0547 | -29.3923
-3.5 | -0.1028 | 0.00531 | -0.0549 | -19.3597
-3 | -0.046 | 0.00523 | -0.0551 | -8.7954
-2.5 | 0.0108 | 0.00519 | -0.0554 | 2.0809
-2 | 0.0676 | 0.00522 | -0.0556 | 12.9502
-1.5 | 0.1239 | 0.00543 | -0.0559 | 22.8177
-1 | 0.1805 | 0.00559 | -0.0561 | 32.2898
-0.5 | 0.2373 | 0.0057 | -0.0563 | 41.6316
0.5 | 0.3509 | 0.00571 | -0.0568 | 61.4536
1 | 0.4072 | 0.00587 | -0.057 | 69.3697
1.5 | 0.4638 | 0.00595 | -0.0573 | 77.9496
2 | 0.5203 | 0.00604 | -0.0575 | 86.1424
2.5 | 0.576 | 0.00631 | -0.0577 | 91.2837
3 | 0.6315 | 0.00663 | -0.0578 | 95.2489
3.5 | 0.6875 | 0.00677 | -0.058 | 101.551
4 | 0.7442 | 0.0062 | -0.0588 | 120.0323
5 | 0.852 | 0.00584 | -0.0586 | 145.8904
5.5 | 0.9073 | 0.00613 | -0.0587 | 148.0098
6 | 0.9625 | 0.00639 | -0.0588 | 150.626
6.5 | 1.0174 | 0.00667 | -0.059 | 152.5337
7 | 1.072 | 0.00697 | -0.0591 | 153.802
8.5 | 1.2325 | 0.00821 | -0.0588 | 150.1218
9 | 1.2851 | 0.00867 | -0.0587 | 148.2238
9.5 | 1.3375 | 0.00913 | -0.0585 | 146.4951
10 | 1.3891 | 0.00964 | -0.0583 | 144.0975
10.5 | 1.4404 | 0.01014 | -0.058 | 142.0513
11 | 1.4909 | 0.0107 | -0.0576 | 139.3364
11.5 | 1.5408 | 0.01127 | -0.0572 | 136.7169
12 | 1.59 | 0.01188 | -0.0567 | 133.8384
12.5 | 1.6384 | 0.01253 | -0.0561 | 130.7582
13 | 1.6857 | 0.01322 | -0.0554 | 127.5113
13.5 | 1.7317 | 0.01399 | -0.0545 | 123.7813
14 | 1.7756 | 0.01491 | -0.0533 | 119.0879
14.5 | 1.8171 | 0.01597 | -0.0518 | 113.7821
15 | 1.8545 | 0.0173 | -0.0497 | 107.1965
15.5 | 1.8913 | 0.01851 | -0.0476 | 102.1772
16 | 1.9243 | 0.01985 | -0.045 | 96.9421
16.5 | 1.9523 | 0.02133 | -0.0418 | 91.5284
17 | 1.9642 | 0.02297 | -0.0358 | 85.5115
17.5 | 1.9692 | 0.02517 | -0.0299 | 78.236
18 | 1.9713 | 0.0282 | -0.0255 | 69.9043
18.5 | 1.9687 | 0.03245 | -0.0228 | 60.6687
19 | 1.9599 | 0.03841 | -0.0224 | 51.0258
19.5 | 1.9414 | 0.0465 | -0.024 | 41.7505
20 | 1.909 | 0.05721 | -0.0274 | 33.3683

## 147. Re 20M Mach 0.10 (1)
BIGFOIL.COM POLAR EXPORT
goe113
GOE 113 |  |  |  | Cl Max: | 1.234 | at alpha= | 9.5 | deg
JavaFoil+Calcfoil stall+Eppler ext transition |  |  |  | L/D Max: | 108.323 | at alpha= | 6 | deg
Re: | 20000000 |  |  | Cd Min: | 0.00729 | at alpha= | -2.5 | deg
Mach: | 0.1 |  |  | Cl=0 at alpha= | -3.1415 | deg
|  |  |  | @ Cl=0.1, Cd= | 0.0074535
|  |  |  | @ Cl=0.4, Cd= | 0.0078157
|  |  |  | @ Cl=0.6, Cd= | 0.0084186
alpha (deg) | Cl | Cd | Cm | Cl/Cd
-15 | -0.253 | 0.10702 | -0.007 | -2.367
-14.5 | -0.269 | 0.10319 | -0.007 | -2.609
-14 | -0.285 | 0.09837 | -0.008 | -2.901
-13.5 | -0.301 | 0.09404 | -0.009 | -3.205
-13 | -0.317 | 0.08976 | -0.01 | -3.531
-12.5 | -0.332 | 0.08458 | -0.01 | -3.921
-12 | -0.345 | 0.08029 | -0.011 | -4.297
-11.5 | -0.357 | 0.07648 | -0.012 | -4.663
-11 | -0.366 | 0.07245 | -0.012 | -5.048
-10.5 | -0.372 | 0.0681 | -0.013 | -5.463
-10 | -0.375 | 0.06357 | -0.014 | -5.892
-9.5 | -0.373 | 0.05983 | -0.015 | -6.237
-9 | -0.367 | 0.05647 | -0.015 | -6.501
-8.5 | -0.356 | 0.05294 | -0.016 | -6.732
-8 | -0.341 | 0.04994 | -0.017 | -6.824
-7.5 | -0.32 | 0.047 | -0.018 | -6.814
-7 | -0.297 | 0.04314 | -0.021 | -6.873
-6.5 | -0.27 | 0.03823 | -0.025 | -7.061
-6 | -0.285 | 0.00751 | -0.041 | -37.975
-5.5 | -0.241 | 0.00746 | -0.043 | -32.295
-5 | -0.193 | 0.00762 | -0.044 | -25.369
-4.5 | -0.143 | 0.00763 | -0.046 | -18.761
-4 | -0.091 | 0.00737 | -0.047 | -12.361
-3.5 | -0.038 | 0.00734 | -0.048 | -5.204
-3 | 0.015 | 0.00752 | -0.05 | 2.037
-2.5 | 0.069 | 0.00729 | -0.051 | 9.516
-2 | 0.124 | 0.00758 | -0.053 | 16.346
-1.5 | 0.179 | 0.00788 | -0.054 | 22.705
-1 | 0.234 | 0.00774 | -0.055 | 30.237
-0.5 | 0.29 | 0.00781 | -0.057 | 37.095
0 | 0.35 | 0.00778 | -0.058 | 44.953
0.5 | 0.406 | 0.00782 | -0.06 | 51.933
1 | 0.463 | 0.0082 | -0.061 | 56.423
1.5 | 0.519 | 0.00826 | -0.062 | 62.852
2 | 0.576 | 0.00835 | -0.063 | 68.912
2.5 | 0.632 | 0.00851 | -0.065 | 74.312
3 | 0.689 | 0.0081 | -0.066 | 85.045
3.5 | 0.746 | 0.00827 | -0.067 | 90.146
4 | 0.802 | 0.00843 | -0.068 | 95.134
4.5 | 0.859 | 0.00856 | -0.07 | 100.412
5 | 0.916 | 0.00913 | -0.071 | 100.278
5.5 | 0.972 | 0.00936 | -0.072 | 103.834
6 | 1.026 | 0.00947 | -0.073 | 108.323
6.5 | 1.074 | 0.01008 | -0.074 | 106.594
7 | 1.118 | 0.01046 | -0.075 | 106.861
7.5 | 1.157 | 0.01086 | -0.077 | 106.543
8 | 1.188 | 0.01131 | -0.078 | 105.045
8.5 | 1.212 | 0.01178 | -0.079 | 102.888
9 | 1.228 | 0.01237 | -0.08 | 99.219
9.5 | 1.234 | 0.01297 | -0.081 | 95.119
10 | 1.23 | 0.01359 | -0.082 | 90.5
10.5 | 1.217 | 0.01426 | -0.083 | 85.299
11 | 1.194 | 0.01499 | -0.084 | 79.674
11.5 | 1.163 | 0.01608 | -0.085 | 72.312
12 | 1.125 | 0.01698 | -0.086 | 66.213
12.5 | 1.08 | 0.01808 | -0.086 | 59.72
13 | 1.031 | 0.01951 | -0.087 | 52.839
13.5 | 0.935 | 0.02457 | -0.084 | 38.079
14 | 0.866 | 0.02994 | -0.083 | 28.923
14.5 | 0.807 | 0.03371 | -0.082 | 23.928

## 148. Re 20M Mach 0.10 (2)
BIGFOIL.COM POLAR EXPORT
goe113
GOE 113 |  |  |  | Cl Max: | 1.9134 | at alpha= | 16.5 | deg
XFOIL ncrit=9 |  |  |  | L/D Max: | 153.923 | at alpha= | 7 | deg
Re: | 20000000 |  |  | Cd Min: | 0.12172 | at alpha= | -11.5 | deg
Mach: | 0.1 |  |  | Cl=0 at alpha= | -2.5934 | deg
|  |  |  | @ Cl=0.1, Cd= | 0.0053393
|  |  |  | @ Cl=0.4, Cd= | 0.0058515
|  |  |  | @ Cl=0.6, Cd= | 0.006435
alpha (deg) | Cl | Cd | Cm | Cl/Cd
-11.5 | -0.6006 | 0.12172 | 0.0122 | -4.9343
-9.5 | -0.7572 | 0.01699 | -0.0566 | -44.5674
-8.5 | -0.6695 | 0.0083 | -0.0552 | -80.6627
-8 | -0.6144 | 0.00777 | -0.055 | -79.0734
-7.5 | -0.5586 | 0.00729 | -0.0548 | -76.6255
-7 | -0.5024 | 0.00691 | -0.0547 | -72.7062
-6.5 | -0.4459 | 0.00655 | -0.0547 | -68.0763
-6 | -0.3893 | 0.0063 | -0.0547 | -61.7937
-5.5 | -0.3325 | 0.00605 | -0.0548 | -54.9587
-5 | -0.2756 | 0.00585 | -0.0548 | -47.1111
-4.5 | -0.2184 | 0.00557 | -0.055 | -39.2101
-4 | -0.1611 | 0.00544 | -0.0551 | -29.614
-3.5 | -0.1038 | 0.00533 | -0.0553 | -19.4747
-3 | -0.0466 | 0.00523 | -0.0555 | -8.9101
-2.5 | 0.0107 | 0.00519 | -0.0557 | 2.0617
-2 | 0.0678 | 0.00522 | -0.056 | 12.9885
-1.5 | 0.1245 | 0.00543 | -0.0562 | 22.9282
-1 | 0.1815 | 0.0056 | -0.0564 | 32.4107
-0.5 | 0.2386 | 0.00572 | -0.0566 | 41.7133
0.5 | 0.3528 | 0.00571 | -0.0571 | 61.7863
1 | 0.4095 | 0.00588 | -0.0573 | 69.6429
1.5 | 0.4664 | 0.00595 | -0.0576 | 78.3866
2 | 0.5233 | 0.00604 | -0.0578 | 86.6391
2.5 | 0.5793 | 0.00632 | -0.0579 | 91.6614
3 | 0.6351 | 0.00663 | -0.058 | 95.7919
3.5 | 0.6915 | 0.00677 | -0.0582 | 102.1418
4 | 0.7486 | 0.00621 | -0.059 | 120.5475
5 | 0.8571 | 0.00585 | -0.0587 | 146.5128
5.5 | 0.9129 | 0.00615 | -0.0588 | 148.439
6 | 0.9685 | 0.00642 | -0.0589 | 150.8567
6.5 | 1.0239 | 0.0067 | -0.059 | 152.8209
7 | 1.079 | 0.00701 | -0.059 | 153.923
8 | 1.1874 | 0.00786 | -0.0588 | 151.0687
8.5 | 1.241 | 0.00832 | -0.0586 | 149.1587
9 | 1.2941 | 0.00881 | -0.0583 | 146.8899
9.5 | 1.347 | 0.00929 | -0.058 | 144.9946
10 | 1.3992 | 0.00983 | -0.0576 | 142.3398
10.5 | 1.4511 | 0.01037 | -0.0572 | 139.9325
11 | 1.5023 | 0.01095 | -0.0567 | 137.1963
11.5 | 1.5528 | 0.01157 | -0.0561 | 134.2092
12 | 1.6026 | 0.01222 | -0.0554 | 131.1457
12.5 | 1.6514 | 0.01292 | -0.0546 | 127.8173
13 | 1.6987 | 0.01374 | -0.0535 | 123.6317
13.5 | 1.7434 | 0.01477 | -0.0521 | 118.0366
14 | 1.7839 | 0.01613 | -0.05 | 110.5952
14.5 | 1.8236 | 0.01741 | -0.0479 | 104.7444
15 | 1.8595 | 0.01886 | -0.0454 | 98.5949
15.5 | 1.8903 | 0.02051 | -0.0421 | 92.1648
16 | 1.9117 | 0.02243 | -0.0376 | 85.2296
16.5 | 1.9134 | 0.02461 | -0.0302 | 77.7489
17 | 1.9093 | 0.02792 | -0.0243 | 68.3847
17.5 | 1.9011 | 0.0327 | -0.0211 | 58.1376
18 | 1.8855 | 0.03971 | -0.021 | 47.4817
18.5 | 1.8579 | 0.04956 | -0.0237 | 37.4879
19 | 1.8157 | 0.06228 | -0.0285 | 29.1538
19.5 | 1.7569 | 0.07826 | -0.0353 | 22.4495
20 | 1.6879 | 0.09714 | -0.0439 | 17.376

## 149. Re 20M Mach 0.25 (1)
BIGFOIL.COM POLAR EXPORT
goe113
GOE 113 |  |  |  | Cl Max: | 1.216 | at alpha= | 8.5 | deg
JavaFoil+Calcfoil stall+Eppler ext transition |  |  |  | L/D Max: | 108.722 | at alpha= | 6 | deg
Re: | 20000000 |  |  | Cd Min: | 0.00729 | at alpha= | -2.5 | deg
Mach: | 0.25 |  |  | Cl=0 at alpha= | -3.1454 | deg
|  |  |  | @ Cl=0.1, Cd= | 0.0074402
|  |  |  | @ Cl=0.4, Cd= | 0.0078132
|  |  |  | @ Cl=0.6, Cd= | 0.0263
alpha (deg) | Cl | Cd | Cm | Cl/Cd
-13.5 | -0.053 | 0.08985 | -0.009 | -0.585
-13 | -0.05 | 0.08909 | -0.01 | -0.563
-12.5 | -0.08 | 0.08506 | -0.011 | -0.935
-12 | -0.148 | 0.08104 | -0.011 | -1.823
-11.5 | -0.193 | 0.07735 | -0.012 | -2.494
-11 | -0.231 | 0.07389 | -0.013 | -3.128
-10.5 | -0.264 | 0.07065 | -0.013 | -3.732
-10 | -0.29 | 0.06721 | -0.014 | -4.316
-9.5 | -0.31 | 0.06349 | -0.015 | -4.878
-9 | -0.322 | 0.05899 | -0.016 | -5.457
-8.5 | -0.326 | 0.05493 | -0.016 | -5.937
-8 | -0.322 | 0.05115 | -0.017 | -6.3
-7.5 | -0.311 | 0.0479 | -0.018 | -6.482
-7 | -0.292 | 0.045 | -0.019 | -6.479
-6.5 | -0.267 | 0.04224 | -0.021 | -6.313
-6 | -0.288 | 0.00768 | -0.042 | -37.491
-5.5 | -0.245 | 0.0075 | -0.044 | -32.637
-5 | -0.197 | 0.00767 | -0.045 | -25.706
-4.5 | -0.146 | 0.00764 | -0.047 | -19.161
-4 | -0.093 | 0.00738 | -0.048 | -12.642
-3.5 | -0.039 | 0.00735 | -0.05 | -5.324
-3 | 0.016 | 0.00755 | -0.051 | 2.081
-2.5 | 0.071 | 0.00729 | -0.053 | 9.77
-2 | 0.127 | 0.00758 | -0.054 | 16.769
-1.5 | 0.184 | 0.00796 | -0.056 | 23.052
-1 | 0.24 | 0.00776 | -0.057 | 30.971
-0.5 | 0.297 | 0.00784 | -0.058 | 37.951
0 | 0.36 | 0.00775 | -0.06 | 46.398
0.5 | 0.417 | 0.00784 | -0.061 | 53.259
1 | 0.475 | 0.00819 | -0.062 | 58.049
1.5 | 0.533 | 0.0083 | -0.064 | 64.288
2 | 0.592 | 0.00844 | -0.065 | 70.109
2.5 | 0.65 | 0.00853 | -0.066 | 76.142
3 | 0.708 | 0.00807 | -0.068 | 87.685
3.5 | 0.766 | 0.00838 | -0.069 | 91.405
4 | 0.824 | 0.00849 | -0.07 | 97.041
4.5 | 0.882 | 0.00871 | -0.072 | 101.312
5 | 0.94 | 0.00923 | -0.073 | 101.838
5.5 | 0.998 | 0.00954 | -0.074 | 104.621
6 | 1.053 | 0.00968 | -0.075 | 108.722
6.5 | 1.101 | 0.01029 | -0.076 | 107.017
7 | 1.143 | 0.01074 | -0.078 | 106.389
7.5 | 1.178 | 0.01125 | -0.079 | 104.725
8 | 1.203 | 0.01176 | -0.08 | 102.284
8.5 | 1.216 | 0.01236 | -0.081 | 98.435
9 | 1.216 | 0.013 | -0.082 | 93.599
9.5 | 1.201 | 0.01356 | -0.083 | 88.556
10 | 1.17 | 0.01455 | -0.084 | 80.383
10.5 | 1.121 | 0.01547 | -0.085 | 72.466
11 | 1.056 | 0.01665 | -0.086 | 63.443
11.5 | 0.976 | 0.01773 | -0.087 | 55.064
12 | 0.883 | 0.01925 | -0.088 | 45.876
12.5 | 0.779 | 0.01885 | -0.089 | 41.322
13 | 0.666 | 0.01959 | -0.09 | 33.986
13.5 | 0.52 | 0.0263 | -0.086 | 19.766

## 150. Re 20M Mach 0.25 (2)
BIGFOIL.COM POLAR EXPORT
goe113
GOE 113 |  |  |  | Cl Max: | 1.5911 | at alpha= | 11.5 | deg
XFOIL ncrit=9 |  |  |  | L/D Max: | 154.113 | at alpha= | 6.5 | deg
Re: | 20000000 |  |  | Cd Min: | 0.14822 | at alpha= | 16.5 | deg
Mach: | 0.25 |  |  | Cl=0 at alpha= | -2.5822 | deg
|  |  |  | @ Cl=0.1, Cd= | 0.0053505
|  |  |  | @ Cl=0.4, Cd= | 0.0058568
|  |  |  | @ Cl=0.6, Cd= | 0.006384
alpha (deg) | Cl | Cd | Cm | Cl/Cd
-10.5 | -0.5715 | 0.11118 | 0.0064 | -5.1403
-10 | -0.5599 | 0.10468 | 0.0034 | -5.3487
-9.5 | -0.5487 | 0.09815 | 0.0001 | -5.5904
-9 | -0.5397 | 0.09158 | -0.0032 | -5.8932
-8.5 | -0.5312 | 0.08523 | -0.0071 | -6.2325
-8 | -0.519 | 0.07743 | -0.0157 | -6.7028
-7 | -0.4801 | 0.03316 | -0.057 | -14.4783
-6.5 | -0.4632 | 0.01101 | -0.0594 | -42.0708
-6 | -0.4097 | 0.00743 | -0.0589 | -55.1413
-5.5 | -0.3502 | 0.00659 | -0.0584 | -53.1411
-5 | -0.2901 | 0.00619 | -0.058 | -46.8659
-4.5 | -0.2297 | 0.00582 | -0.0577 | -39.4674
-4 | -0.1696 | 0.00552 | -0.0576 | -30.7246
-3.5 | -0.1096 | 0.00541 | -0.0575 | -20.2588
-3 | -0.0498 | 0.00525 | -0.0575 | -9.4857
-2.5 | 0.0098 | 0.00519 | -0.0576 | 1.8882
-2 | 0.0691 | 0.00524 | -0.0577 | 13.187
-1.5 | 0.1278 | 0.00545 | -0.0578 | 23.4495
-1 | 0.1867 | 0.00565 | -0.058 | 33.0442
0 | 0.3048 | 0.00567 | -0.0584 | 53.7566
1 | 0.422 | 0.0059 | -0.0588 | 71.5254
1.5 | 0.4809 | 0.00597 | -0.059 | 80.5528
2 | 0.5396 | 0.00606 | -0.0593 | 89.0429
2.5 | 0.5974 | 0.00637 | -0.0593 | 93.7834
3 | 0.6551 | 0.00668 | -0.0594 | 98.0689
3.5 | 0.7136 | 0.00682 | -0.0595 | 104.6334
4 | 0.7728 | 0.00629 | -0.0602 | 122.8617
5 | 0.8857 | 0.00597 | -0.0596 | 148.3585
6.5 | 1.0603 | 0.00688 | -0.0592 | 154.1134
7.5 | 1.1749 | 0.00786 | -0.0581 | 149.4784
8 | 1.2313 | 0.00849 | -0.0573 | 145.0294
8.5 | 1.2868 | 0.00925 | -0.0563 | 139.1135
9 | 1.342 | 0.01003 | -0.0552 | 133.7986
9.5 | 1.3974 | 0.01075 | -0.054 | 129.9907
10 | 1.4514 | 0.01164 | -0.0526 | 124.6907
10.5 | 1.5047 | 0.01261 | -0.0509 | 119.3259
11 | 1.5545 | 0.01394 | -0.0486 | 111.5136
11.5 | 1.5911 | 0.01657 | -0.0445 | 96.0229
12 | 1.4818 | 0.03128 | -0.0242 | 47.3721
12.5 | 1.4285 | 0.03951 | -0.0173 | 36.1554
13 | 1.3834 | 0.05137 | -0.0211 | 26.9301
13.5 | 1.3437 | 0.06546 | -0.0294 | 20.527
14 | 1.3204 | 0.07788 | -0.0367 | 16.9543
14.5 | 1.2955 | 0.09132 | -0.0444 | 14.1864
15 | 1.27 | 0.10586 | -0.0523 | 11.997
15.5 | 1.2472 | 0.11987 | -0.0595 | 10.4046
16 | 1.2226 | 0.13434 | -0.0669 | 9.1008
16.5 | 1.2031 | 0.14822 | -0.0741 | 8.117

## 151. Re 20M Mach 0.50 (1)
BIGFOIL.COM POLAR EXPORT
goe113
GOE 113 |  |  |  | Cl Max: | 1.262 | at alpha= | 20 | deg
JavaFoil+Calcfoil stall+Eppler ext transition |  |  |  | L/D Max: | 109.133 | at alpha= | 6 | deg
Re: | 20000000 |  |  | Cd Min: | 0.00753 | at alpha= | -4 | deg
Mach: | 0.5 |  |  | Cl=0 at alpha= | -3.1417 | deg
|  |  |  | @ Cl=0.1, Cd= | 0.0076233
|  |  |  | @ Cl=0.4, Cd= | 0.007882
|  |  |  | @ Cl=0.6, Cd= | 0.0085386
alpha (deg) | Cl | Cd | Cm | Cl/Cd
-20 | -0.788 | 0.13997 | 0.001 | -5.63
-19.5 | -0.767 | 0.13384 | 0 | -5.734
-19 | -0.746 | 0.12862 | -0.001 | -5.797
-18.5 | -0.721 | 0.13088 | -0.002 | -5.51
-18 | -0.701 | 0.12173 | -0.003 | -5.756
-17.5 | -0.679 | 0.1184 | -0.004 | -5.733
-17 | -0.656 | 0.11485 | -0.005 | -5.715
-16.5 | -0.632 | 0.11565 | -0.006 | -5.469
-16 | -0.611 | 0.1113 | -0.007 | -5.487
-15.5 | -0.589 | 0.10276 | -0.008 | -5.731
-15 | -0.567 | 0.09972 | -0.009 | -5.684
-14.5 | -0.545 | 0.10098 | -0.01 | -5.394
-14 | -0.522 | 0.09358 | -0.011 | -5.583
-13.5 | -0.501 | 0.08704 | -0.012 | -5.752
-13 | -0.479 | 0.07977 | -0.014 | -6.006
-12.5 | -0.458 | 0.07337 | -0.015 | -6.241
-12 | -0.435 | 0.0689 | -0.016 | -6.316
-11.5 | -0.414 | 0.06259 | -0.018 | -6.616
-11 | -0.408 | 0.04144 | -0.024 | -9.841
-10.5 | -0.387 | 0.03597 | -0.026 | -10.76
-10 | -0.408 | 0.01072 | -0.033 | -38.022
-9.5 | -0.381 | 0.00959 | -0.035 | -39.766
-9 | -0.353 | 0.00872 | -0.037 | -40.443
-8.5 | -0.324 | 0.00835 | -0.039 | -38.773
-8 | -0.294 | 0.00808 | -0.04 | -36.432
-7.5 | -0.265 | 0.00794 | -0.042 | -33.35
-7 | -0.192 | 0.05474 | -0.021 | -3.511
-6.5 | -0.168 | 0.04887 | -0.021 | -3.429
-6 | -0.143 | 0.04491 | -0.022 | -3.183
-5.5 | -0.193 | 0.04111 | -0.023 | -4.688
-5 | -0.17 | 0.03694 | -0.025 | -4.607
-4.5 | -0.159 | 0.0077 | -0.052 | -20.677
-4 | -0.102 | 0.00753 | -0.054 | -13.581
-3.5 | -0.043 | 0.00762 | -0.056 | -5.671
-3 | 0.017 | 0.0076 | -0.057 | 2.292
-2.5 | 0.079 | 0.00758 | -0.059 | 10.445
-2 | 0.142 | 0.00771 | -0.06 | 18.379
-1.5 | 0.205 | 0.00804 | -0.062 | 25.477
-1 | 0.268 | 0.00792 | -0.064 | 33.909
-0.5 | 0.332 | 0.00795 | -0.065 | 41.775
0 | 0.402 | 0.00788 | -0.067 | 50.986
0.5 | 0.467 | 0.00829 | -0.068 | 56.292
1 | 0.531 | 0.00838 | -0.07 | 63.392
1.5 | 0.596 | 0.00853 | -0.071 | 69.835
2 | 0.661 | 0.00867 | -0.073 | 76.179
2.5 | 0.725 | 0.00883 | -0.074 | 82.167
3 | 0.79 | 0.00859 | -0.076 | 92.021
3.5 | 0.855 | 0.00881 | -0.077 | 97.01
4 | 0.919 | 0.00903 | -0.079 | 101.762
4.5 | 0.983 | 0.00964 | -0.08 | 101.961
5 | 1.047 | 0.01004 | -0.081 | 104.276
5.5 | 1.11 | 0.01023 | -0.083 | 108.484
6 | 1.166 | 0.01069 | -0.084 | 109.133
6.5 | 1.205 | 0.01177 | -0.085 | 102.371
7 | 1.217 | 0.01264 | -0.087 | 96.302
7.5 | 1.166 | 0.01371 | -0.088 | 85.039
8 | 0.729 | 0.01549 | -0.089 | 47.055
8.5 | 0.763 | 0.01696 | -0.09 | 44.949
9 | 0.796 | 0.019 | -0.092 | 41.891
9.5 | 0.782 | 0.02521 | -0.087 | 31.005
10 | 0.777 | 0.03692 | -0.082 | 21.048
10.5 | 0.777 | 0.05159 | -0.076 | 15.068
11 | 0.771 | 0.0734 | -0.065 | 10.502
11.5 | 0.825 | 0.06034 | -0.075 | 13.666
12 | 0.828 | 0.07953 | -0.068 | 10.414
12.5 | 0.899 | 0.05572 | -0.081 | 16.135
13 | 0.901 | 0.07357 | -0.075 | 12.244
13.5 | 0.96 | 0.06044 | -0.083 | 15.884
14 | 0.975 | 0.07055 | -0.081 | 13.823
14.5 | 0.978 | 0.09002 | -0.075 | 10.861
15 | 1.002 | 0.09971 | -0.075 | 10.049
15.5 | 1.022 | 0.11215 | -0.073 | 9.115
16 | 1.035 | 0.14325 | -0.067 | 7.226
16.5 | 1.061 | 0.16391 | -0.067 | 6.475
17 | 1.088 | 0.1635 | -0.068 | 6.657
17.5 | 1.117 | 0.16257 | -0.069 | 6.872
18 | 1.146 | 0.16993 | -0.071 | 6.746
18.5 | 1.175 | 0.17357 | -0.072 | 6.767
19 | 1.207 | 0.17008 | -0.074 | 7.095
19.5 | 1.233 | 0.18191 | -0.075 | 6.78
20 | 1.262 | 0.19024 | -0.076 | 6.634

## 152. Re 20M Mach 0.50 (2)
BIGFOIL.COM POLAR EXPORT
goe113
GOE 113 |  |  |  | Cl Max: | 1.2673 | at alpha= | 7.5 | deg
XFOIL ncrit=9 |  |  |  | L/D Max: | 156.078 | at alpha= | 5.5 | deg
Re: | 20000000 |  |  | Cd Min: | 0.1433 | at alpha= | 12.5 | deg
Mach: | 0.5 |  |  | Cl=0 at alpha= | -99 | deg
|  |  |  | @ Cl=0.1, Cd= | 0.00587
|  |  |  | @ Cl=0.4, Cd= | 0.0059278
|  |  |  | @ Cl=0.6, Cd= | 0.0062681
alpha (deg) | Cl | Cd | Cm | Cl/Cd
0 | 0.3448 | 0.00587 | -0.0651 | 58.7394
1.5 | 0.5455 | 0.00608 | -0.0654 | 89.7204
2.5 | 0.6788 | 0.00654 | -0.0653 | 103.792
3.5 | 0.8132 | 0.00707 | -0.0646 | 115.0212
4 | 0.8823 | 0.00667 | -0.0647 | 132.2789
4.5 | 0.9485 | 0.00619 | -0.0638 | 153.231
5 | 1.016 | 0.00653 | -0.0623 | 155.5896
5.5 | 1.0863 | 0.00696 | -0.0609 | 156.0776
6 | 1.155 | 0.0078 | -0.0585 | 148.0769
6.5 | 1.2017 | 0.0112 | -0.0521 | 107.2946
7 | 1.2414 | 0.01539 | -0.0447 | 80.6628
7.5 | 1.2673 | 0.02058 | -0.0367 | 61.5792
8 | 1.2632 | 0.02722 | -0.0275 | 46.4071
8.5 | 1.2281 | 0.03364 | -0.0186 | 36.5071
9 | 1.1938 | 0.04413 | -0.0222 | 27.0519
9.5 | 1.161 | 0.05798 | -0.0323 | 20.0241
10 | 1.1278 | 0.0728 | -0.0422 | 15.4918
10.5 | 1.0975 | 0.08795 | -0.0509 | 12.4787
11 | 1.0694 | 0.10227 | -0.058 | 10.4566
11.5 | 1.0454 | 0.11614 | -0.0646 | 9.0012
12 | 1.0269 | 0.12992 | -0.0709 | 7.9041
12.5 | 1.0147 | 0.1433 | -0.0768 | 7.0809