## index
index | Re | Mach | Datasource
1 | 50000 | 0 | JavaFoil+Calcfoil stall+Eppler ext transition
2 | 50000 | 0 | XFOIL ncrit=9
3 | 50000 | 0.1 | JavaFoil+Calcfoil stall+Eppler ext transition
4 | 50000 | 0.1 | XFOIL ncrit=9
5 | 50000 | 0.25 | JavaFoil+Calcfoil stall+Eppler ext transition
6 | 50000 | 0.25 | XFOIL ncrit=9
7 | 50000 | 0.5 | JavaFoil+Calcfoil stall+Eppler ext transition
8 | 50000 | 0.5 | XFOIL ncrit=9
9 | 100000 | 0 | JavaFoil+Calcfoil stall+Eppler ext transition
10 | 100000 | 0 | XFOIL ncrit=9
11 | 100000 | 0.1 | JavaFoil+Calcfoil stall+Eppler ext transition
12 | 100000 | 0.1 | XFOIL ncrit=9
13 | 100000 | 0.25 | JavaFoil+Calcfoil stall+Eppler ext transition
14 | 100000 | 0.25 | XFOIL ncrit=9
15 | 100000 | 0.5 | JavaFoil+Calcfoil stall+Eppler ext transition
16 | 100000 | 0.5 | XFOIL ncrit=9
17 | 250000 | 0 | JavaFoil+Calcfoil stall+Eppler ext transition
18 | 250000 | 0 | XFOIL ncrit=9
19 | 250000 | 0.1 | JavaFoil+Calcfoil stall+Eppler ext transition
20 | 250000 | 0.1 | XFOIL ncrit=9
21 | 250000 | 0.25 | JavaFoil+Calcfoil stall+Eppler ext transition
22 | 250000 | 0.25 | XFOIL ncrit=9
23 | 250000 | 0.5 | JavaFoil+Calcfoil stall+Eppler ext transition
24 | 250000 | 0.5 | XFOIL ncrit=9
25 | 500000 | 0 | JavaFoil+Calcfoil stall+Eppler ext transition
26 | 500000 | 0 | XFOIL ncrit=9
27 | 500000 | 0.1 | JavaFoil+Calcfoil stall+Eppler ext transition
28 | 500000 | 0.1 | XFOIL ncrit=9
29 | 500000 | 0.25 | JavaFoil+Calcfoil stall+Eppler ext transition
30 | 500000 | 0.25 | XFOIL ncrit=9
31 | 500000 | 0.5 | JavaFoil+Calcfoil stall+Eppler ext transition
32 | 500000 | 0.5 | XFOIL ncrit=9
33 | 750000 | 0 | JavaFoil+Calcfoil stall+Eppler ext transition
34 | 750000 | 0 | XFOIL ncrit=9
35 | 750000 | 0.1 | JavaFoil+Calcfoil stall+Eppler ext transition
36 | 750000 | 0.1 | XFOIL ncrit=9
37 | 750000 | 0.25 | JavaFoil+Calcfoil stall+Eppler ext transition
38 | 750000 | 0.25 | XFOIL ncrit=9
39 | 750000 | 0.5 | JavaFoil+Calcfoil stall+Eppler ext transition
40 | 750000 | 0.5 | XFOIL ncrit=9
41 | 1000000 | 0 | JavaFoil+Calcfoil stall+Eppler ext transition
42 | 1000000 | 0 | XFOIL ncrit=9
43 | 1000000 | 0.1 | JavaFoil+Calcfoil stall+Eppler ext transition
44 | 1000000 | 0.1 | XFOIL ncrit=9
45 | 1000000 | 0.25 | JavaFoil+Calcfoil stall+Eppler ext transition
46 | 1000000 | 0.25 | XFOIL ncrit=9
47 | 1000000 | 0.5 | JavaFoil+Calcfoil stall+Eppler ext transition
48 | 1000000 | 0.5 | XFOIL ncrit=9
49 | 2000000 | 0 | JavaFoil+Calcfoil stall+Eppler ext transition
50 | 2000000 | 0 | XFOIL ncrit=9
51 | 2000000 | 0.1 | JavaFoil+Calcfoil stall+Eppler ext transition
52 | 2000000 | 0.1 | XFOIL ncrit=9
53 | 2000000 | 0.25 | JavaFoil+Calcfoil stall+Eppler ext transition
54 | 2000000 | 0.25 | XFOIL ncrit=9
55 | 2000000 | 0.5 | JavaFoil+Calcfoil stall+Eppler ext transition
56 | 2000000 | 0.5 | XFOIL ncrit=9
57 | 3000000 | 0 | JavaFoil+Calcfoil stall+Eppler ext transition
58 | 3000000 | 0 | XFOIL ncrit=9
59 | 3000000 | 0.1 | JavaFoil+Calcfoil stall+Eppler ext transition
60 | 3000000 | 0.1 | XFOIL ncrit=9
61 | 3000000 | 0.25 | JavaFoil+Calcfoil stall+Eppler ext transition
62 | 3000000 | 0.25 | XFOIL ncrit=9
63 | 3000000 | 0.5 | JavaFoil+Calcfoil stall+Eppler ext transition
64 | 3000000 | 0.5 | XFOIL ncrit=9
65 | 4000000 | 0 | JavaFoil+Calcfoil stall+Eppler ext transition
66 | 4000000 | 0 | XFOIL ncrit=9
67 | 4000000 | 0.1 | JavaFoil+Calcfoil stall+Eppler ext transition
68 | 4000000 | 0.1 | XFOIL ncrit=9
69 | 4000000 | 0.25 | JavaFoil+Calcfoil stall+Eppler ext transition
70 | 4000000 | 0.25 | XFOIL ncrit=9
71 | 4000000 | 0.5 | JavaFoil+Calcfoil stall+Eppler ext transition
72 | 4000000 | 0.5 | XFOIL ncrit=9
73 | 5000000 | 0 | JavaFoil+Calcfoil stall+Eppler ext transition
74 | 5000000 | 0 | XFOIL ncrit=9
75 | 5000000 | 0.1 | JavaFoil+Calcfoil stall+Eppler ext transition
76 | 5000000 | 0.1 | XFOIL ncrit=9
77 | 5000000 | 0.25 | JavaFoil+Calcfoil stall+Eppler ext transition
78 | 5000000 | 0.25 | XFOIL ncrit=9
79 | 5000000 | 0.5 | JavaFoil+Calcfoil stall+Eppler ext transition
80 | 5000000 | 0.5 | XFOIL ncrit=9
81 | 6000000 | 0 | JavaFoil+Calcfoil stall+Eppler ext transition
82 | 6000000 | 0 | XFOIL ncrit=9
83 | 6000000 | 0.1 | JavaFoil+Calcfoil stall+Eppler ext transition
84 | 6000000 | 0.1 | XFOIL ncrit=9
85 | 6000000 | 0.25 | JavaFoil+Calcfoil stall+Eppler ext transition
86 | 6000000 | 0.25 | XFOIL ncrit=9
87 | 6000000 | 0.5 | JavaFoil+Calcfoil stall+Eppler ext transition
88 | 6000000 | 0.5 | XFOIL ncrit=9
89 | 7000000 | 0 | JavaFoil+Calcfoil stall+Eppler ext transition
90 | 7000000 | 0 | XFOIL ncrit=9
91 | 7000000 | 0.1 | JavaFoil+Calcfoil stall+Eppler ext transition
92 | 7000000 | 0.1 | XFOIL ncrit=9
93 | 7000000 | 0.25 | JavaFoil+Calcfoil stall+Eppler ext transition
94 | 7000000 | 0.25 | XFOIL ncrit=9
95 | 7000000 | 0.5 | JavaFoil+Calcfoil stall+Eppler ext transition
96 | 7000000 | 0.5 | XFOIL ncrit=9
97 | 8000000 | 0 | JavaFoil+Calcfoil stall+Eppler ext transition
98 | 8000000 | 0 | XFOIL ncrit=9
99 | 8000000 | 0.1 | JavaFoil+Calcfoil stall+Eppler ext transition
100 | 8000000 | 0.1 | XFOIL ncrit=9
101 | 8000000 | 0.25 | JavaFoil+Calcfoil stall+Eppler ext transition
102 | 8000000 | 0.25 | XFOIL ncrit=9
103 | 8000000 | 0.5 | JavaFoil+Calcfoil stall+Eppler ext transition
104 | 8000000 | 0.5 | XFOIL ncrit=9
105 | 10000000 | 0 | JavaFoil+Calcfoil stall+Eppler ext transition
106 | 10000000 | 0 | XFOIL ncrit=9
107 | 10000000 | 0.1 | JavaFoil+Calcfoil stall+Eppler ext transition
108 | 10000000 | 0.1 | XFOIL ncrit=9
109 | 10000000 | 0.25 | JavaFoil+Calcfoil stall+Eppler ext transition
110 | 10000000 | 0.25 | XFOIL ncrit=9
111 | 10000000 | 0.5 | JavaFoil+Calcfoil stall+Eppler ext transition
112 | 10000000 | 0.5 | XFOIL ncrit=9
113 | 12000000 | 0 | JavaFoil+Calcfoil stall+Eppler ext transition
114 | 12000000 | 0 | XFOIL ncrit=9
115 | 12000000 | 0.1 | JavaFoil+Calcfoil stall+Eppler ext transition
116 | 12000000 | 0.1 | XFOIL ncrit=9
117 | 12000000 | 0.25 | JavaFoil+Calcfoil stall+Eppler ext transition
118 | 12000000 | 0.25 | XFOIL ncrit=9
119 | 12000000 | 0.5 | JavaFoil+Calcfoil stall+Eppler ext transition
120 | 12000000 | 0.5 | XFOIL ncrit=9
121 | 14000000 | 0 | JavaFoil+Calcfoil stall+Eppler ext transition
122 | 14000000 | 0 | XFOIL ncrit=9
123 | 14000000 | 0.1 | JavaFoil+Calcfoil stall+Eppler ext transition
124 | 14000000 | 0.1 | XFOIL ncrit=9
125 | 14000000 | 0.25 | JavaFoil+Calcfoil stall+Eppler ext transition
126 | 14000000 | 0.25 | XFOIL ncrit=9
127 | 14000000 | 0.5 | JavaFoil+Calcfoil stall+Eppler ext transition
128 | 14000000 | 0.5 | XFOIL ncrit=9
129 | 16000000 | 0 | JavaFoil+Calcfoil stall+Eppler ext transition
130 | 16000000 | 0 | XFOIL ncrit=9
131 | 16000000 | 0.1 | JavaFoil+Calcfoil stall+Eppler ext transition
132 | 16000000 | 0.1 | XFOIL ncrit=9
133 | 16000000 | 0.25 | JavaFoil+Calcfoil stall+Eppler ext transition
134 | 16000000 | 0.25 | XFOIL ncrit=9
135 | 16000000 | 0.5 | JavaFoil+Calcfoil stall+Eppler ext transition
136 | 16000000 | 0.5 | XFOIL ncrit=9
137 | 18000000 | 0 | JavaFoil+Calcfoil stall+Eppler ext transition
138 | 18000000 | 0 | XFOIL ncrit=9
139 | 18000000 | 0.1 | JavaFoil+Calcfoil stall+Eppler ext transition
140 | 18000000 | 0.1 | XFOIL ncrit=9
141 | 18000000 | 0.25 | JavaFoil+Calcfoil stall+Eppler ext transition
142 | 18000000 | 0.25 | XFOIL ncrit=9
143 | 18000000 | 0.5 | JavaFoil+Calcfoil stall+Eppler ext transition
144 | 18000000 | 0.5 | XFOIL ncrit=9
145 | 20000000 | 0 | JavaFoil+Calcfoil stall+Eppler ext transition
146 | 20000000 | 0 | XFOIL ncrit=9
147 | 20000000 | 0.1 | JavaFoil+Calcfoil stall+Eppler ext transition
148 | 20000000 | 0.1 | XFOIL ncrit=9
149 | 20000000 | 0.25 | JavaFoil+Calcfoil stall+Eppler ext transition
150 | 20000000 | 0.25 | XFOIL ncrit=9
151 | 20000000 | 0.5 | JavaFoil+Calcfoil stall+Eppler ext transition
152 | 20000000 | 0.5 | XFOIL ncrit=9

## 1. Re 50k Mach 0.00 (1)
BIGFOIL.COM POLAR EXPORT
ag45ct02r
AG45ct -02f |  |  |  | Cl Max: | 0.859 | at alpha= | 6 | deg
JavaFoil+Calcfoil stall+Eppler ext transition |  |  |  | L/D Max: | 37.728 | at alpha= | 5.5 | deg
Re: | 50000 |  |  | Cd Min: | 0.01498 | at alpha= | -1 | deg
Mach: | 0 |  |  | Cl=0 at alpha= | -1.6326 | deg
|  |  |  | @ Cl=0.1, Cd= | 0.015021
|  |  |  | @ Cl=0.4, Cd= | 0.016302
|  |  |  | @ Cl=0.6, Cd= | 0.018196
alpha (deg) | Cl | Cd | Cm | Cl/Cd
-13.5 | -0.283 | 0.24871 | -0.009 | -1.137
-13 | -0.298 | 0.22548 | -0.009 | -1.324
-12.5 | -0.314 | 0.20588 | -0.009 | -1.527
-12 | -0.33 | 0.18965 | -0.009 | -1.742
-11.5 | -0.346 | 0.17073 | -0.009 | -2.026
-11 | -0.361 | 0.21416 | -0.009 | -1.684
-10.5 | -0.374 | 0.14626 | -0.009 | -2.559
-10 | -0.386 | 0.1361 | -0.009 | -2.837
-9.5 | -0.396 | 0.15249 | -0.009 | -2.594
-9 | -0.402 | 0.10976 | -0.009 | -3.662
-8.5 | -0.405 | 0.12229 | -0.008 | -3.309
-8 | -0.403 | 0.1075 | -0.008 | -3.749
-7.5 | -0.397 | 0.09417 | -0.008 | -4.211
-7 | -0.385 | 0.074 | -0.008 | -5.204
-6.5 | -0.368 | 0.07568 | -0.008 | -4.865
-6 | -0.345 | 0.06785 | -0.008 | -5.087
-5.5 | -0.317 | 0.05835 | -0.008 | -5.431
-5 | -0.285 | 0.05427 | -0.008 | -5.246
-4.5 | -0.249 | 0.04817 | -0.008 | -5.17
-4 | -0.21 | 0.04446 | -0.008 | -4.73
-3.5 | -0.169 | 0.04108 | -0.008 | -4.117
-3 | -0.126 | 0.03867 | -0.008 | -3.26
-2.5 | -0.082 | 0.03784 | -0.009 | -2.156
-2 | -0.036 | 0.03476 | -0.01 | -1.039
-1.5 | 0.013 | 0.01499 | -0.028 | 0.834
-1 | 0.07 | 0.01498 | -0.028 | 4.702
-0.5 | 0.128 | 0.01506 | -0.028 | 8.529
0 | 0.187 | 0.01525 | -0.028 | 12.237
0.5 | 0.245 | 0.01547 | -0.028 | 15.807
1 | 0.302 | 0.01564 | -0.028 | 19.341
1.5 | 0.36 | 0.01595 | -0.028 | 22.589
2 | 0.418 | 0.01646 | -0.028 | 25.4
2.5 | 0.476 | 0.01696 | -0.028 | 28.046
3 | 0.533 | 0.01748 | -0.028 | 30.492
3.5 | 0.59 | 0.01808 | -0.029 | 32.641
4 | 0.647 | 0.01874 | -0.029 | 34.519
4.5 | 0.703 | 0.01955 | -0.029 | 35.937
5 | 0.757 | 0.02047 | -0.029 | 36.99
5.5 | 0.81 | 0.02146 | -0.029 | 37.728
6 | 0.859 | 0.02281 | -0.029 | 37.675
6.5 | 0.852 | 0.02611 | -0.027 | 32.635
7 | 0.761 | 0.05528 | -0.013 | 13.761
7.5 | 0.787 | 0.05985 | -0.01 | 13.148
8 | 0.81 | 0.06503 | -0.009 | 12.448
8.5 | 0.827 | 0.0721 | -0.009 | 11.467
9 | 0.838 | 0.07877 | -0.008 | 10.64
9.5 | 0.843 | 0.08646 | -0.008 | 9.752
10 | 0.84 | 0.09571 | -0.008 | 8.775
10.5 | 0.828 | 0.10793 | -0.008 | 7.672
11 | 0.81 | 0.12029 | -0.008 | 6.734

## 2. Re 50k Mach 0.00 (2)
BIGFOIL.COM POLAR EXPORT
ag45ct02r
AG45ct -02f |  |  |  | Cl Max: | 1.0491 | at alpha= | 20 | deg
XFOIL ncrit=9 |  |  |  | L/D Max: | 30.358 | at alpha= | 5.5 | deg
Re: | 50000 |  |  | Cd Min: | 0.01412 | at alpha= | -1.5 | deg
Mach: | 0 |  |  | Cl=0 at alpha= | -1.2665 | deg
|  |  |  | @ Cl=0.1, Cd= | 0.014798
|  |  |  | @ Cl=0.4, Cd= | 0.018758
|  |  |  | @ Cl=0.6, Cd= | 0.021602
alpha (deg) | Cl | Cd | Cm | Cl/Cd
-20 | -0.8668 | 0.26713 | 0.0953 | -3.2449
-19.5 | -0.8498 | 0.26177 | 0.0907 | -3.2464
-19 | -0.8358 | 0.25979 | 0.0848 | -3.2172
-18.5 | -0.8284 | 0.26202 | 0.0781 | -3.1616
-18 | -0.7991 | 0.24263 | 0.0784 | -3.2935
-17.5 | -0.7812 | 0.23565 | 0.0752 | -3.3151
-17 | -0.7652 | 0.23003 | 0.071 | -3.3265
-16.5 | -0.7562 | 0.22885 | 0.065 | -3.3043
-16 | -0.736 | 0.21822 | 0.0626 | -3.3727
-15.5 | -0.7162 | 0.20965 | 0.0607 | -3.4162
-15 | -0.7028 | 0.20429 | 0.0566 | -3.4402
-14.5 | -0.7034 | 0.20434 | 0.0503 | -3.4423
-14 | -0.672 | 0.18973 | 0.0509 | -3.5419
-13.5 | -0.6644 | 0.18539 | 0.0466 | -3.5838
-13 | -0.6482 | 0.17672 | 0.0445 | -3.6679
-12.5 | -0.6364 | 0.17037 | 0.0419 | -3.7354
-12 | -0.6307 | 0.16427 | 0.0381 | -3.8394
-11.5 | -0.6135 | 0.15614 | 0.0369 | -3.9292
-11 | -0.608 | 0.14953 | 0.0337 | -4.0661
-10.5 | -0.599 | 0.14304 | 0.0313 | -4.1876
-10 | -0.5832 | 0.13451 | 0.0303 | -4.3357
-9.5 | -0.5818 | 0.12827 | 0.0268 | -4.5357
-9 | -0.5855 | 0.12348 | 0.0225 | -4.7417
-8.5 | -0.5749 | 0.11585 | 0.021 | -4.9625
-8 | -0.5722 | 0.10931 | 0.0178 | -5.2347
-7.5 | -0.5441 | 0.09999 | 0.0205 | -5.4415
-7 | -0.5339 | 0.09298 | 0.0198 | -5.7421
-6.5 | -0.5229 | 0.08623 | 0.0182 | -6.064
-6 | -0.5069 | 0.07907 | 0.0176 | -6.4108
-5.5 | -0.4923 | 0.07269 | 0.0175 | -6.7726
-5 | -0.4664 | 0.06584 | 0.0241 | -7.0838
-4.5 | -0.3562 | 0.04095 | -0.032 | -8.6984
-4 | -0.2991 | 0.03306 | -0.0337 | -9.0472
-3.5 | -0.2428 | 0.02731 | -0.0331 | -8.8905
-3 | -0.1868 | 0.02316 | -0.0318 | -8.0656
-2.5 | -0.1325 | 0.0193 | -0.03 | -6.8653
-2 | -0.0709 | 0.01418 | -0.0269 | -5
-1.5 | -0.022 | 0.01412 | -0.026 | -1.5581
-1 | 0.0251 | 0.01418 | -0.0251 | 1.7701
-0.5 | 0.0697 | 0.01441 | -0.0242 | 4.8369
0 | 0.1103 | 0.01493 | -0.0235 | 7.3878
0.5 | 0.1498 | 0.01583 | -0.0237 | 9.463
1 | 0.1887 | 0.01709 | -0.0248 | 11.0415
1.5 | 0.3219 | 0.01845 | -0.0425 | 17.4472
2 | 0.4411 | 0.01892 | -0.0533 | 23.314
2.5 | 0.5074 | 0.01945 | -0.0522 | 26.0874
3 | 0.5543 | 0.02036 | -0.0475 | 27.225
3.5 | 0.598 | 0.02156 | -0.0427 | 27.7365
4 | 0.6423 | 0.0225 | -0.0381 | 28.5467
4.5 | 0.6876 | 0.02338 | -0.034 | 29.4098
5 | 0.734 | 0.02429 | -0.0299 | 30.2182
5.5 | 0.7802 | 0.0257 | -0.0267 | 30.358
6 | 0.8263 | 0.02763 | -0.0238 | 29.9059
6.5 | 0.8722 | 0.02989 | -0.0211 | 29.1803
7 | 0.9158 | 0.033 | -0.0188 | 27.7515
7.5 | 0.9575 | 0.03709 | -0.0166 | 25.8156
8 | 0.9942 | 0.04285 | -0.0147 | 23.2019
8.5 | 1.0268 | 0.04948 | -0.0131 | 20.7518
9 | 1.0231 | 0.06201 | -0.0137 | 16.499
9.5 | 0.9969 | 0.07583 | -0.0177 | 13.1465
10 | 0.9696 | 0.08928 | -0.0231 | 10.8602
11 | 0.8419 | 0.14383 | -0.0712 | 5.8534
11.5 | 0.8312 | 0.15054 | -0.0738 | 5.5215
12 | 0.8399 | 0.15862 | -0.0748 | 5.295
12.5 | 0.8447 | 0.16672 | -0.077 | 5.0666
13 | 0.8696 | 0.17756 | -0.0768 | 4.8975
13.5 | 0.8853 | 0.18726 | -0.0782 | 4.7277
14 | 0.8718 | 0.19029 | -0.0838 | 4.5814
14.5 | 0.8808 | 0.19772 | -0.087 | 4.4548
15 | 0.8928 | 0.20529 | -0.09 | 4.349
15.5 | 0.9141 | 0.21556 | -0.0915 | 4.2406
16 | 0.9224 | 0.22091 | -0.0959 | 4.1755
16.5 | 0.9331 | 0.22772 | -0.1004 | 4.0976
17 | 0.9557 | 0.23845 | -0.1017 | 4.008
17.5 | 0.9629 | 0.24203 | -0.1078 | 3.9784
18 | 0.9858 | 0.25368 | -0.1093 | 3.886
18.5 | 0.9934 | 0.2563 | -0.1162 | 3.8759
19 | 1.0188 | 0.26986 | -0.1167 | 3.7753
19.5 | 1.0251 | 0.27018 | -0.1246 | 3.7941
20 | 1.0491 | 0.28268 | -0.1254 | 3.7113

## 3. Re 50k Mach 0.10 (1)
BIGFOIL.COM POLAR EXPORT
ag45ct02r
AG45ct -02f |  |  |  | Cl Max: | 0.863 | at alpha= | 6 | deg
JavaFoil+Calcfoil stall+Eppler ext transition |  |  |  | L/D Max: | 37.692 | at alpha= | 5.5 | deg
Re: | 50000 |  |  | Cd Min: | 0.01499 | at alpha= | -1 | deg
Mach: | 0.1 |  |  | Cl=0 at alpha= | -1.6326 | deg
|  |  |  | @ Cl=0.1, Cd= | 0.01504
|  |  |  | @ Cl=0.4, Cd= | 0.016321
|  |  |  | @ Cl=0.6, Cd= | 0.018212
alpha (deg) | Cl | Cd | Cm | Cl/Cd
-13 | -0.262 | 0.24105 | -0.009 | -1.087
-12.5 | -0.28 | 0.22552 | -0.009 | -1.241
-12 | -0.298 | 0.2058 | -0.009 | -1.449
-11.5 | -0.316 | 0.1831 | -0.009 | -1.727
-11 | -0.334 | 0.17003 | -0.009 | -1.963
-10.5 | -0.35 | 0.15712 | -0.009 | -2.23
-10 | -0.365 | 0.14174 | -0.009 | -2.578
-9.5 | -0.378 | 0.16231 | -0.009 | -2.329
-9 | -0.388 | 0.14123 | -0.009 | -2.744
-8.5 | -0.393 | 0.12859 | -0.009 | -3.058
-8 | -0.394 | 0.11112 | -0.008 | -3.549
-7.5 | -0.39 | 0.09657 | -0.008 | -4.043
-7 | -0.381 | 0.08512 | -0.008 | -4.476
-6.5 | -0.366 | 0.07679 | -0.008 | -4.764
-6 | -0.344 | 0.06858 | -0.008 | -5.015
-5.5 | -0.317 | 0.05882 | -0.008 | -5.383
-5 | -0.285 | 0.0546 | -0.008 | -5.219
-4.5 | -0.25 | 0.04837 | -0.008 | -5.159
-4 | -0.211 | 0.04513 | -0.008 | -4.674
-3.5 | -0.17 | 0.04132 | -0.008 | -4.11
-3 | -0.127 | 0.03851 | -0.008 | -3.287
-2.5 | -0.082 | 0.03793 | -0.01 | -2.161
-2 | -0.036 | 0.03481 | -0.01 | -1.042
-1.5 | 0.013 | 0.01501 | -0.028 | 0.837
-1 | 0.071 | 0.01499 | -0.028 | 4.72
-0.5 | 0.129 | 0.01509 | -0.028 | 8.558
0 | 0.188 | 0.01527 | -0.028 | 12.282
0.5 | 0.246 | 0.0155 | -0.028 | 15.86
1 | 0.304 | 0.01566 | -0.028 | 19.406
1.5 | 0.362 | 0.01598 | -0.028 | 22.66
2 | 0.42 | 0.0165 | -0.028 | 25.468
2.5 | 0.478 | 0.017 | -0.029 | 28.117
3 | 0.536 | 0.01752 | -0.029 | 30.566
3.5 | 0.593 | 0.01813 | -0.029 | 32.706
4 | 0.65 | 0.0188 | -0.029 | 34.573
4.5 | 0.706 | 0.01964 | -0.029 | 35.952
5 | 0.761 | 0.02056 | -0.029 | 37.008
5.5 | 0.814 | 0.02158 | -0.029 | 37.692
6 | 0.863 | 0.02299 | -0.029 | 37.548
6.5 | 0.855 | 0.0263 | -0.027 | 32.515
7 | 0.763 | 0.05559 | -0.012 | 13.724
7.5 | 0.789 | 0.06009 | -0.01 | 13.127
8 | 0.811 | 0.06536 | -0.009 | 12.4
8.5 | 0.826 | 0.07253 | -0.009 | 11.394
9 | 0.836 | 0.07893 | -0.008 | 10.59
9.5 | 0.839 | 0.08678 | -0.008 | 9.663
10 | 0.832 | 0.09636 | -0.008 | 8.636
10.5 | 0.817 | 0.10785 | -0.007 | 7.572
11 | 0.795 | 0.12245 | -0.008 | 6.489

## 4. Re 50k Mach 0.10 (2)
BIGFOIL.COM POLAR EXPORT
ag45ct02r
AG45ct -02f |  |  |  | Cl Max: | 1.05 | at alpha= | 20 | deg
XFOIL ncrit=9 |  |  |  | L/D Max: | 30.1654 | at alpha= | 5.5 | deg
Re: | 50000 |  |  | Cd Min: | 0.00275 | at alpha= | -0.5 | deg
Mach: | 0.1 |  |  | Cl=0 at alpha= | -1.1078 | deg
|  |  |  | @ Cl=0.1, Cd= | 0.013223
|  |  |  | @ Cl=0.4, Cd= | 0.018766
|  |  |  | @ Cl=0.6, Cd= | 0.021669
alpha (deg) | Cl | Cd | Cm | Cl/Cd
-20 | -0.8698 | 0.268 | 0.0959 | -3.2455
-19.5 | -0.8529 | 0.26288 | 0.0911 | -3.2444
-19 | -0.8394 | 0.26161 | 0.085 | -3.2086
-18.5 | -0.8325 | 0.26423 | 0.0783 | -3.1507
-18 | -0.8011 | 0.24307 | 0.0791 | -3.2958
-17.5 | -0.7833 | 0.23629 | 0.0757 | -3.315
-17 | -0.7675 | 0.23096 | 0.0712 | -3.3231
-16.5 | -0.7595 | 0.23053 | 0.065 | -3.2946
-16 | -0.7361 | 0.21792 | 0.0635 | -3.3778
-15.5 | -0.7175 | 0.21014 | 0.061 | -3.4144
-15 | -0.705 | 0.2053 | 0.0566 | -3.434
-14.5 | -0.7069 | 0.20592 | 0.0502 | -3.4329
-14 | -0.6726 | 0.19013 | 0.0512 | -3.5376
-13.5 | -0.6672 | 0.18664 | 0.0464 | -3.5748
-13 | -0.6472 | 0.17679 | 0.0451 | -3.6608
-12.5 | -0.6384 | 0.1713 | 0.0417 | -3.7268
-12 | -0.6262 | 0.16354 | 0.0392 | -3.829
-11.5 | -0.615 | 0.15691 | 0.0368 | -3.9194
-11 | -0.604 | 0.14922 | 0.0345 | -4.0477
-10.5 | -0.6019 | 0.14409 | 0.0309 | -4.1773
-10 | -0.5827 | 0.1349 | 0.0305 | -4.3195
-9.5 | -0.5765 | 0.12798 | 0.0278 | -4.5046
-9 | -0.589 | 0.12452 | 0.0219 | -4.7302
-8.5 | -0.5786 | 0.11686 | 0.0203 | -4.9512
-8 | -0.5527 | 0.10705 | 0.0218 | -5.163
-7.5 | -0.5466 | 0.10073 | 0.0201 | -5.4264
-7 | -0.5332 | 0.09341 | 0.02 | -5.7082
-6.5 | -0.5273 | 0.08709 | 0.0167 | -6.0547
-6 | -0.5054 | 0.07937 | 0.0185 | -6.3676
-5.5 | -0.4912 | 0.0729 | 0.0184 | -6.738
-4.5 | -0.3409 | 0.02702 | -0.031 | -12.6166
-4 | -0.294 | 0.02003 | -0.0322 | -14.678
-3.5 | -0.2411 | 0.01484 | -0.032 | -16.2466
-3 | -0.1876 | 0.0113 | -0.0307 | -16.6018
-2.5 | -0.1363 | 0.00761 | -0.0288 | -17.9106
-2 | -0.0724 | 0.00338 | -0.0255 | -21.4201
-1.5 | -0.0302 | 0.00318 | -0.0241 | -9.4969
-1 | 0.0083 | 0.00291 | -0.0226 | 2.8522
-0.5 | 0.0419 | 0.00275 | -0.0212 | 15.2364
0 | 0.1098 | 0.01499 | -0.0236 | 7.3249
0.5 | 0.1494 | 0.01591 | -0.0238 | 9.3903
1 | 0.1884 | 0.01719 | -0.025 | 10.9599
1.5 | 0.3333 | 0.0185 | -0.0444 | 18.0162
2 | 0.4463 | 0.01895 | -0.0538 | 23.5515
2.5 | 0.509 | 0.01956 | -0.052 | 26.0225
3 | 0.5566 | 0.02046 | -0.0472 | 27.2043
3.5 | 0.6004 | 0.02168 | -0.0425 | 27.6937
4 | 0.645 | 0.02267 | -0.0381 | 28.4517
4.5 | 0.6909 | 0.02348 | -0.0337 | 29.425
5 | 0.7374 | 0.02457 | -0.03 | 30.0122
5.5 | 0.784 | 0.02599 | -0.0266 | 30.1654
6 | 0.8308 | 0.02783 | -0.0235 | 29.8527
6.5 | 0.876 | 0.03044 | -0.021 | 28.7779
7 | 0.9199 | 0.03361 | -0.0186 | 27.3698
7.5 | 0.9626 | 0.03769 | -0.0163 | 25.5399
8 | 0.9963 | 0.04409 | -0.0145 | 22.597
8.5 | 1.0273 | 0.0509 | -0.0128 | 20.1827
9 | 1.0196 | 0.06362 | -0.014 | 16.0264
9.5 | 0.9932 | 0.07721 | -0.0182 | 12.8636
11 | 0.8427 | 0.1445 | -0.0714 | 5.8318
11.5 | 0.832 | 0.15119 | -0.074 | 5.503
12 | 0.8388 | 0.15904 | -0.0753 | 5.2741
12.5 | 0.844 | 0.16716 | -0.0775 | 5.0491
13 | 0.8721 | 0.17847 | -0.077 | 4.8865
13.5 | 0.8734 | 0.18488 | -0.0801 | 4.7241
14 | 0.872 | 0.19073 | -0.0845 | 4.5719
14.5 | 0.8821 | 0.19833 | -0.0876 | 4.4476
15 | 0.8947 | 0.20599 | -0.0905 | 4.3434
15.5 | 0.9179 | 0.21684 | -0.0917 | 4.2331
16 | 0.9233 | 0.22129 | -0.0968 | 4.1724
16.5 | 0.9359 | 0.22858 | -0.1009 | 4.0944
17 | 0.96 | 0.23997 | -0.102 | 4.0005
17.5 | 0.9655 | 0.24279 | -0.1086 | 3.9767
18 | 0.9904 | 0.25543 | -0.1096 | 3.8774
18.5 | 0.9966 | 0.2572 | -0.117 | 3.8748
19 | 1.0237 | 0.27188 | -0.117 | 3.7653
19.5 | 1.0287 | 0.27122 | -0.1255 | 3.7929
20 | 1.05 | 0.2812 | -0.1274 | 3.734

## 5. Re 50k Mach 0.25 (1)
BIGFOIL.COM POLAR EXPORT
ag45ct02r
AG45ct -02f |  |  |  | Cl Max: | 0.88 | at alpha= | 6 | deg
JavaFoil+Calcfoil stall+Eppler ext transition |  |  |  | L/D Max: | 38.482 | at alpha= | 6 | deg
Re: | 50000 |  |  | Cd Min: | 0.0151 | at alpha= | -1 | deg
Mach: | 0.25 |  |  | Cl=0 at alpha= | -1.63 | deg
|  |  |  | @ Cl=0.1, Cd= | 0.01514
|  |  |  | @ Cl=0.4, Cd= | 0.016417
|  |  |  | @ Cl=0.6, Cd= | 0.018321
alpha (deg) | Cl | Cd | Cm | Cl/Cd
-12 | -0.058 | 0.34331 | -0.01 | -0.17
-11.5 | -0.055 | 0.26548 | -0.01 | -0.209
-11 | -0.053 | 0.23276 | -0.01 | -0.226
-10.5 | -0.096 | 0.20402 | -0.01 | -0.469
-10 | -0.165 | 0.18371 | -0.009 | -0.899
-9.5 | -0.215 | 0.15334 | -0.009 | -1.399
-9 | -0.256 | 0.13739 | -0.009 | -1.865
-8.5 | -0.291 | 0.18066 | -0.009 | -1.61
-8 | -0.318 | 0.15458 | -0.009 | -2.056
-7.5 | -0.336 | 0.12765 | -0.008 | -2.633
-7 | -0.345 | 0.10695 | -0.008 | -3.224
-6.5 | -0.344 | 0.09011 | -0.008 | -3.817
-6 | -0.332 | 0.07781 | -0.008 | -4.27
-5.5 | -0.312 | 0.05937 | -0.008 | -5.25
-5 | -0.284 | 0.0578 | -0.008 | -4.922
-4.5 | -0.252 | 0.05037 | -0.008 | -4.996
-4 | -0.214 | 0.04682 | -0.008 | -4.576
-3.5 | -0.173 | 0.0419 | -0.008 | -4.134
-3 | -0.13 | 0.03912 | -0.008 | -3.312
-2.5 | -0.084 | 0.03658 | -0.009 | -2.297
-2 | -0.037 | 0.03671 | -0.011 | -1.015
-1.5 | 0.013 | 0.01512 | -0.029 | 0.854
-1 | 0.073 | 0.0151 | -0.029 | 4.817
-0.5 | 0.133 | 0.01519 | -0.029 | 8.734
0 | 0.193 | 0.01538 | -0.029 | 12.528
0.5 | 0.253 | 0.01564 | -0.029 | 16.15
1 | 0.312 | 0.0158 | -0.029 | 19.768
1.5 | 0.372 | 0.01616 | -0.029 | 23.025
2 | 0.432 | 0.01671 | -0.029 | 25.835
2.5 | 0.491 | 0.01722 | -0.029 | 28.509
3 | 0.55 | 0.01777 | -0.029 | 30.968
3.5 | 0.609 | 0.01842 | -0.029 | 33.064
4 | 0.668 | 0.01916 | -0.03 | 34.833
4.5 | 0.725 | 0.02009 | -0.03 | 36.092
5 | 0.781 | 0.02111 | -0.03 | 36.998
5.5 | 0.834 | 0.02229 | -0.03 | 37.425
6 | 0.88 | 0.02288 | -0.03 | 38.482
6.5 | 0.872 | 0.02734 | -0.028 | 31.912
7 | 0.775 | 0.05691 | -0.012 | 13.615
7.5 | 0.797 | 0.06236 | -0.01 | 12.778
8 | 0.812 | 0.06837 | -0.009 | 11.869
8.5 | 0.817 | 0.07659 | -0.009 | 10.665
9 | 0.812 | 0.08531 | -0.008 | 9.516
9.5 | 0.795 | 0.10042 | -0.008 | 7.921
10 | 0.764 | 0.11617 | -0.008 | 6.575
10.5 | 0.717 | 0.13076 | -0.008 | 5.48
11 | 0.657 | 0.14647 | -0.008 | 4.487

## 6. Re 50k Mach 0.25 (2)
BIGFOIL.COM POLAR EXPORT
ag45ct02r
AG45ct -02f |  |  |  | Cl Max: | 1.0674 | at alpha= | 20 | deg
XFOIL ncrit=9 |  |  |  | L/D Max: | 29.5281 | at alpha= | 5 | deg
Re: | 50000 |  |  | Cd Min: | 0.01425 | at alpha= | -1.5 | deg
Mach: | 0.25 |  |  | Cl=0 at alpha= | -1.2317 | deg
|  |  |  | @ Cl=0.1, Cd= | 0.015206
|  |  |  | @ Cl=0.4, Cd= | 0.018919
|  |  |  | @ Cl=0.6, Cd= | 0.022019
alpha (deg) | Cl | Cd | Cm | Cl/Cd
-20 | -0.8873 | 0.27356 | 0.099 | -3.2435
-19.5 | -0.8714 | 0.2712 | 0.0929 | -3.2131
-19 | -0.8611 | 0.27323 | 0.086 | -3.1516
-18.5 | -0.8331 | 0.25397 | 0.0857 | -3.2803
-18 | -0.8138 | 0.24648 | 0.0822 | -3.3017
-17.5 | -0.796 | 0.24041 | 0.0779 | -3.311
-17 | -0.7833 | 0.23828 | 0.0719 | -3.2873
-16.5 | -0.7662 | 0.23046 | 0.068 | -3.3247
-16 | -0.7429 | 0.21968 | 0.0665 | -3.3817
-15.5 | -0.7266 | 0.21359 | 0.0625 | -3.4018
-15 | -0.7212 | 0.21285 | 0.0563 | -3.3883
-14.5 | -0.6937 | 0.1994 | 0.0557 | -3.4789
-14 | -0.6799 | 0.1936 | 0.052 | -3.5119
-13.5 | -0.6718 | 0.18863 | 0.0475 | -3.5615
-13 | -0.6491 | 0.17895 | 0.0464 | -3.6273
-12.5 | -0.6551 | 0.1781 | 0.0403 | -3.6783
-12 | -0.6226 | 0.16478 | 0.0409 | -3.7784
-11.5 | -0.6309 | 0.16303 | 0.035 | -3.8698
-11 | -0.6005 | 0.15092 | 0.0357 | -3.9789
-10.5 | -0.5924 | 0.14394 | 0.0329 | -4.1156
-10 | -0.5937 | 0.13941 | 0.0289 | -4.2587
-9.5 | -0.5734 | 0.13011 | 0.0286 | -4.407
-9 | -0.5612 | 0.12245 | 0.027 | -4.5831
-8.5 | -0.5534 | 0.11561 | 0.0251 | -4.7868
-8 | -0.5551 | 0.11008 | 0.0217 | -5.0427
-7.5 | -0.534 | 0.10156 | 0.0227 | -5.258
-7 | -0.5252 | 0.09467 | 0.0217 | -5.5477
-6.5 | -0.515 | 0.08788 | 0.0213 | -5.8603
-6 | -0.5069 | 0.08144 | 0.0194 | -6.2242
-5.5 | -0.4834 | 0.07409 | 0.0224 | -6.5245
-5 | -0.4636 | 0.06758 | 0.0272 | -6.86
-4.5 | -0.3682 | 0.04399 | -0.0314 | -8.3701
-4 | -0.3142 | 0.03579 | -0.0338 | -8.779
-3.5 | -0.2551 | 0.02917 | -0.0343 | -8.7453
-3 | -0.1975 | 0.02459 | -0.0333 | -8.0317
-2.5 | -0.1404 | 0.02065 | -0.0315 | -6.799
-2 | -0.0763 | 0.01431 | -0.0277 | -5.3319
-1.5 | -0.0256 | 0.01425 | -0.0268 | -1.7965
-1 | 0.0221 | 0.01433 | -0.0258 | 1.5422
-0.5 | 0.0662 | 0.01465 | -0.0248 | 4.5188
0 | 0.1069 | 0.01532 | -0.0242 | 6.9778
0.5 | 0.1472 | 0.01635 | -0.0247 | 9.0031
1 | 0.2216 | 0.01782 | -0.0322 | 12.4355
1.5 | 0.3718 | 0.01877 | -0.0507 | 19.8082
2 | 0.4643 | 0.01926 | -0.0548 | 24.107
2.5 | 0.5203 | 0.02007 | -0.0513 | 25.9243
3 | 0.5681 | 0.02116 | -0.0463 | 26.8478
3.5 | 0.6138 | 0.02239 | -0.0417 | 27.414
4 | 0.6607 | 0.02338 | -0.0373 | 28.2592
4.5 | 0.7088 | 0.02428 | -0.0328 | 29.1928
5 | 0.7571 | 0.02564 | -0.0291 | 29.5281
5.5 | 0.8054 | 0.02746 | -0.0257 | 29.3299
6 | 0.8537 | 0.02964 | -0.0224 | 28.8023
6.5 | 0.8996 | 0.03288 | -0.0198 | 27.3601
7 | 0.9432 | 0.03691 | -0.0172 | 25.5541
7.5 | 0.9783 | 0.04296 | -0.0153 | 22.7723
8 | 1.0009 | 0.05095 | -0.0141 | 19.6447
8.5 | 1.0035 | 0.06131 | -0.0148 | 16.3676
9 | 0.9723 | 0.07491 | -0.0202 | 12.9796
9.5 | 0.9396 | 0.08915 | -0.0284 | 10.5395
10 | 0.8863 | 0.11236 | -0.0475 | 7.888
11 | 0.8478 | 0.14805 | -0.0726 | 5.7264
11.5 | 0.8399 | 0.15495 | -0.0752 | 5.4205
12 | 0.8377 | 0.16166 | -0.0775 | 5.1819
12.5 | 0.8461 | 0.17001 | -0.0797 | 4.9768
13 | 0.8555 | 0.17794 | -0.082 | 4.8078
13.5 | 0.8677 | 0.18583 | -0.0842 | 4.6693
14 | 0.8784 | 0.19386 | -0.0873 | 4.5311
14.5 | 0.8943 | 0.20259 | -0.0899 | 4.4143
15 | 0.91 | 0.21098 | -0.0925 | 4.3132
15.5 | 0.9315 | 0.22095 | -0.0944 | 4.2159
16 | 0.9339 | 0.2247 | -0.1009 | 4.1562
16.5 | 0.9553 | 0.2349 | -0.103 | 4.0668
17 | 0.9721 | 0.24232 | -0.1064 | 4.0116
17.5 | 0.982 | 0.24758 | -0.1125 | 3.9664
18 | 1.0048 | 0.25784 | -0.1146 | 3.897
18.5 | 1.0162 | 0.26299 | -0.1208 | 3.864
19 | 1.0343 | 0.27033 | -0.1248 | 3.8261
19.5 | 1.0512 | 0.27831 | -0.1293 | 3.7771
20 | 1.0674 | 0.2841 | -0.1345 | 3.7571

## 7. Re 50k Mach 0.50 (1)
BIGFOIL.COM POLAR EXPORT
ag45ct02r
AG45ct -02f |  |  |  | Cl Max: | 1.144 | at alpha= | 20 | deg
JavaFoil+Calcfoil stall+Eppler ext transition |  |  |  | L/D Max: | 35.751 | at alpha= | 4.5 | deg
Re: | 50000 |  |  | Cd Min: | 0.01562 | at alpha= | -1 | deg
Mach: | 0.5 |  |  | Cl=0 at alpha= | -1.6132 | deg
|  |  |  | @ Cl=0.1, Cd= | 0.015637
|  |  |  | @ Cl=0.4, Cd= | 0.016886
|  |  |  | @ Cl=0.6, Cd= | 0.018836
alpha (deg) | Cl | Cd | Cm | Cl/Cd
-20 | -0.972 | 0.43832 | -0.019 | -2.218
-19.5 | -0.947 | 0.4333 | -0.019 | -2.186
-19 | -0.919 | 0.41014 | -0.018 | -2.242
-18.5 | -0.894 | 0.38982 | -0.018 | -2.293
-18 | -0.868 | 0.39649 | -0.018 | -2.19
-17.5 | -0.843 | 0.38364 | -0.018 | -2.197
-17 | -0.817 | 0.37919 | -0.018 | -2.155
-16.5 | -0.79 | 0.36223 | -0.017 | -2.182
-16 | -0.764 | 0.3559 | -0.017 | -2.146
-15.5 | -0.738 | 0.34148 | -0.017 | -2.16
-15 | -0.712 | 0.33813 | -0.015 | -2.106
-14.5 | -0.686 | 0.33448 | -0.017 | -2.051
-14 | -0.66 | 0.32975 | -0.016 | -2.002
-13.5 | -0.632 | 0.30714 | -0.015 | -2.059
-13 | -0.606 | 0.30187 | -0.015 | -2.009
-12.5 | -0.58 | 0.29796 | -0.014 | -1.947
-12 | -0.554 | 0.29457 | -0.014 | -1.881
-11.5 | -0.528 | 0.29131 | -0.014 | -1.812
-11 | -0.5 | 0.2555 | -0.013 | -1.959
-10.5 | -0.474 | 0.25258 | -0.013 | -1.877
-10 | -0.448 | 0.24606 | -0.013 | -1.82
-9.5 | -0.421 | 0.24713 | -0.013 | -1.705
-9 | -0.394 | 0.2293 | -0.012 | -1.72
-8.5 | -0.368 | 0.22101 | -0.012 | -1.665
-8 | -0.341 | 0.21853 | -0.012 | -1.562
-7.5 | -0.315 | 0.19707 | -0.012 | -1.598
-7 | -0.288 | 0.19512 | -0.011 | -1.476
-6.5 | -0.261 | 0.18523 | -0.011 | -1.412
-6 | -0.235 | 0.12126 | -0.011 | -1.935
-5.5 | -0.208 | 0.08086 | -0.011 | -2.573
-5 | -0.181 | 0.06267 | -0.011 | -2.894
-4.5 | -0.155 | 0.06924 | -0.01 | -2.233
-4 | -0.192 | 0.055 | -0.01 | -3.489
-3.5 | -0.179 | 0.04689 | -0.009 | -3.823
-3 | -0.14 | 0.0429 | -0.009 | -3.264
-2.5 | -0.093 | 0.03854 | -0.009 | -2.401
-2 | -0.041 | 0.03618 | -0.01 | -1.143
-1.5 | 0.012 | 0.03627 | -0.013 | 0.319
-1 | 0.081 | 0.01562 | -0.032 | 5.202
-0.5 | 0.148 | 0.01568 | -0.032 | 9.456
0 | 0.215 | 0.01591 | -0.032 | 13.544
0.5 | 0.282 | 0.01624 | -0.033 | 17.383
1 | 0.349 | 0.01662 | -0.033 | 20.999
1.5 | 0.416 | 0.01697 | -0.033 | 24.503
2 | 0.482 | 0.01765 | -0.033 | 27.319
2.5 | 0.548 | 0.0183 | -0.033 | 29.976
3 | 0.614 | 0.01898 | -0.033 | 32.362
3.5 | 0.68 | 0.01989 | -0.033 | 34.18
4 | 0.744 | 0.02111 | -0.033 | 35.25
4.5 | 0.807 | 0.02256 | -0.033 | 35.751
5 | 0.814 | 0.02608 | -0.031 | 31.201
5.5 | 0.858 | 0.02876 | -0.031 | 29.825
6 | 0.782 | 0.05259 | -0.02 | 14.865
6.5 | 0.78 | 0.06129 | -0.011 | 12.724
7 | 0.739 | 0.07552 | -0.009 | 9.788
7.5 | 0.485 | 0.107 | -0.01 | 4.534
8 | 0.512 | 0.17033 | -0.011 | 3.004
8.5 | 0.538 | 0.19941 | -0.012 | 2.699
9 | 0.565 | 0.21987 | -0.013 | 2.569
9.5 | 0.591 | 0.22697 | -0.013 | 2.605
10 | 0.618 | 0.24756 | -0.014 | 2.497
10.5 | 0.644 | 0.2535 | -0.014 | 2.541
11 | 0.671 | 0.2842 | -0.016 | 2.362
11.5 | 0.697 | 0.28625 | -0.016 | 2.436
12 | 0.724 | 0.29135 | -0.016 | 2.484
12.5 | 0.751 | 0.30944 | -0.017 | 2.427
13 | 0.777 | 0.32266 | -0.017 | 2.408
13.5 | 0.803 | 0.32568 | -0.018 | 2.466
14 | 0.831 | 0.35681 | -0.018 | 2.328
14.5 | 0.856 | 0.35322 | -0.019 | 2.425
15 | 0.882 | 0.36797 | -0.019 | 2.398
15.5 | 0.91 | 0.38346 | -0.02 | 2.374
16 | 0.936 | 0.39617 | -0.02 | 2.362
16.5 | 0.961 | 0.40787 | -0.02 | 2.357
17 | 0.988 | 0.41557 | -0.02 | 2.377
17.5 | 1.015 | 0.4359 | -0.021 | 2.328
18 | 1.04 | 0.44815 | -0.021 | 2.321
18.5 | 1.066 | 0.44743 | -0.021 | 2.382
19 | 1.094 | 0.47241 | -0.022 | 2.315
19.5 | 1.119 | 0.46369 | -0.022 | 2.413
20 | 1.144 | 0.48359 | -0.022 | 2.365

## 8. Re 50k Mach 0.50 (2)
BIGFOIL.COM POLAR EXPORT
ag45ct02r
AG45ct -02f |  |  |  | Cl Max: | 1.1758 | at alpha= | 20 | deg
XFOIL ncrit=9 |  |  |  | L/D Max: | 26.5786 | at alpha= | 4.5 | deg
Re: | 50000 |  |  | Cd Min: | 0.01486 | at alpha= | -1.5 | deg
Mach: | 0.5 |  |  | Cl=0 at alpha= | -1.0183 | deg
|  |  |  | @ Cl=0.1, Cd= | 0.017032
|  |  |  | @ Cl=0.4, Cd= | 0.019779
|  |  |  | @ Cl=0.6, Cd= | 0.023847
alpha (deg) | Cl | Cd | Cm | Cl/Cd
-20 | -0.973 | 0.29962 | 0.1156 | -3.2474
-19.5 | -0.95 | 0.29107 | 0.1106 | -3.2638
-19 | -0.9277 | 0.28386 | 0.105 | -3.2682
-18.5 | -0.9085 | 0.28106 | 0.098 | -3.2324
-18 | -0.8857 | 0.27129 | 0.0931 | -3.2648
-17.5 | -0.8598 | 0.25894 | 0.0902 | -3.3205
-17 | -0.8374 | 0.25114 | 0.0854 | -3.3344
-16.5 | -0.8201 | 0.24791 | 0.0788 | -3.3081
-16 | -0.7956 | 0.23664 | 0.0752 | -3.3621
-15.5 | -0.7714 | 0.22708 | 0.0718 | -3.397
-15 | -0.7573 | 0.22421 | 0.0655 | -3.3776
-14.5 | -0.7299 | 0.21162 | 0.0633 | -3.4491
-14 | -0.7126 | 0.2058 | 0.0585 | -3.4626
-13.5 | -0.6916 | 0.19682 | 0.055 | -3.5139
-13 | -0.6719 | 0.18916 | 0.0516 | -3.552
-12.5 | -0.6559 | 0.18191 | 0.0477 | -3.6056
-12 | -0.6376 | 0.17428 | 0.0447 | -3.6585
-11.5 | -0.6185 | 0.16561 | 0.0421 | -3.7347
-11 | -0.6175 | 0.1623 | 0.0373 | -3.8047
-10.5 | -0.5899 | 0.1512 | 0.0364 | -3.9015
-10 | -0.5731 | 0.14297 | 0.0343 | -4.0085
-9.5 | -0.5599 | 0.13557 | 0.0322 | -4.13
-9 | -0.55 | 0.12879 | 0.03 | -4.2705
-8.5 | -0.55 | 0.12355 | 0.0272 | -4.4516
-8 | -0.5234 | 0.11367 | 0.0273 | -4.6046
-7.5 | -0.5238 | 0.10839 | 0.025 | -4.8325
-7 | -0.5002 | 0.09956 | 0.0253 | -5.0241
-6.5 | -0.4901 | 0.09279 | 0.0249 | -5.2818
-6 | -0.476 | 0.08554 | 0.0253 | -5.5646
-4.5 | -0.3995 | 0.05439 | -0.0239 | -7.3451
-4 | -0.3518 | 0.04476 | -0.0317 | -7.8597
-3.5 | -0.2975 | 0.03652 | -0.0353 | -8.1462
-3 | -0.2351 | 0.02989 | -0.0371 | -7.8655
-2.5 | -0.1732 | 0.02476 | -0.0363 | -6.9952
-2 | -0.111 | 0.02089 | -0.0344 | -5.3135
-1.5 | -0.0475 | 0.01486 | -0.0291 | -3.1965
-1 | 0.0018 | 0.01515 | -0.0279 | 0.11881
-0.5 | 0.0463 | 0.01585 | -0.0269 | 2.9211
0 | 0.091 | 0.01692 | -0.0272 | 5.3783
0.5 | 0.2174 | 0.01849 | -0.0424 | 11.7577
1 | 0.3621 | 0.01942 | -0.0568 | 18.6457
1.5 | 0.4498 | 0.02025 | -0.0581 | 22.2123
2 | 0.513 | 0.02137 | -0.0543 | 24.0056
2.5 | 0.5669 | 0.02292 | -0.0497 | 24.7339
3 | 0.6201 | 0.02441 | -0.0451 | 25.4035
3.5 | 0.6751 | 0.02571 | -0.0401 | 26.2583
4 | 0.7296 | 0.02748 | -0.0359 | 26.5502
4.5 | 0.7846 | 0.02952 | -0.0314 | 26.5786
5 | 0.8382 | 0.03233 | -0.0275 | 25.9264
5.5 | 0.8852 | 0.03643 | -0.0244 | 24.2987
6 | 0.9239 | 0.04185 | -0.022 | 22.0765
6.5 | 0.9394 | 0.05024 | -0.0223 | 18.6982
7 | 0.9263 | 0.06092 | -0.0262 | 15.2052
7.5 | 0.9095 | 0.07231 | -0.0313 | 12.5778
8 | 0.8777 | 0.08677 | -0.0425 | 10.1152
8.5 | 0.8568 | 0.09913 | -0.0501 | 8.6432
9 | 0.8547 | 0.1089 | -0.0533 | 7.8485
9.5 | 0.8557 | 0.12017 | -0.0575 | 7.1207
10.5 | 0.8387 | 0.14924 | -0.0789 | 5.6198
11 | 0.8355 | 0.15576 | -0.0814 | 5.364
11.5 | 0.8502 | 0.16529 | -0.0839 | 5.1437
12 | 0.8607 | 0.17342 | -0.0867 | 4.9631
12.5 | 0.8775 | 0.18218 | -0.089 | 4.8167
13 | 0.8907 | 0.19068 | -0.0927 | 4.6712
13.5 | 0.9078 | 0.19942 | -0.096 | 4.5522
14 | 0.9257 | 0.20816 | -0.0996 | 4.4471
14.5 | 0.945 | 0.21765 | -0.1034 | 4.3418
15 | 0.9689 | 0.22852 | -0.1065 | 4.2399
15.5 | 0.9927 | 0.23952 | -0.1096 | 4.1445
16 | 1.0031 | 0.24369 | -0.1165 | 4.1163
16.5 | 1.0265 | 0.25457 | -0.1204 | 4.0323
17 | 1.0482 | 0.2636 | -0.1249 | 3.9765
17.5 | 1.0653 | 0.27049 | -0.1312 | 3.9384
18 | 1.095 | 0.28629 | -0.1333 | 3.8248
18.5 | 1.1084 | 0.2886 | -0.1417 | 3.8406
19 | 1.1353 | 0.30211 | -0.1447 | 3.7579
19.5 | 1.1528 | 0.3076 | -0.1522 | 3.7477
20 | 1.1758 | 0.31717 | -0.1573 | 3.7072

## 9. Re 100k Mach 0.00 (1)
BIGFOIL.COM POLAR EXPORT
ag45ct02r
AG45ct -02f |  |  |  | Cl Max: | 0.947 | at alpha= | 7 | deg
JavaFoil+Calcfoil stall+Eppler ext transition |  |  |  | L/D Max: | 46.588 | at alpha= | 5.5 | deg
Re: | 100000 |  |  | Cd Min: | 0.0112 | at alpha= | -1.5 | deg
Mach: | 0 |  |  | Cl=0 at alpha= | -1.6326 | deg
|  |  |  | @ Cl=0.1, Cd= | 0.011272
|  |  |  | @ Cl=0.4, Cd= | 0.012601
|  |  |  | @ Cl=0.6, Cd= | 0.014394
alpha (deg) | Cl | Cd | Cm | Cl/Cd
-13.5 | -0.283 | 0.19986 | -0.009 | -1.415
-13 | -0.298 | 0.18528 | -0.009 | -1.611
-12.5 | -0.314 | 0.16389 | -0.009 | -1.918
-12 | -0.33 | 0.15859 | -0.009 | -2.083
-11.5 | -0.346 | 0.14553 | -0.009 | -2.377
-11 | -0.361 | 0.12919 | -0.009 | -2.792
-10.5 | -0.374 | 0.12141 | -0.009 | -3.083
-10 | -0.386 | 0.11377 | -0.009 | -3.394
-9.5 | -0.396 | 0.10034 | -0.009 | -3.942
-9 | -0.402 | 0.09367 | -0.009 | -4.291
-8.5 | -0.405 | 0.08686 | -0.009 | -4.659
-8 | -0.403 | 0.09185 | -0.009 | -4.388
-7.5 | -0.397 | 0.08153 | -0.009 | -4.864
-7 | -0.385 | 0.06344 | -0.008 | -6.07
-6.5 | -0.368 | 0.06601 | -0.009 | -5.578
-6 | -0.345 | 0.05779 | -0.008 | -5.972
-5.5 | -0.317 | 0.05178 | -0.008 | -6.121
-5 | -0.285 | 0.04768 | -0.008 | -5.972
-4.5 | -0.249 | 0.04314 | -0.008 | -5.773
-4 | -0.21 | 0.04181 | -0.008 | -5.03
-3.5 | -0.169 | 0.03876 | -0.009 | -4.364
-3 | -0.126 | 0.03681 | -0.009 | -3.425
-2.5 | -0.082 | 0.0351 | -0.01 | -2.324
-2 | -0.036 | 0.03393 | -0.011 | -1.065
-1.5 | 0.013 | 0.0112 | -0.028 | 1.117
-1 | 0.07 | 0.01122 | -0.028 | 6.274
-0.5 | 0.128 | 0.01132 | -0.028 | 11.344
0 | 0.187 | 0.01152 | -0.028 | 16.2
0.5 | 0.245 | 0.01175 | -0.028 | 20.807
1 | 0.302 | 0.01196 | -0.028 | 25.285
1.5 | 0.36 | 0.01227 | -0.028 | 29.365
2 | 0.418 | 0.01275 | -0.028 | 32.783
2.5 | 0.476 | 0.01326 | -0.028 | 35.858
3 | 0.533 | 0.01375 | -0.028 | 38.752
3.5 | 0.59 | 0.01429 | -0.029 | 41.297
4 | 0.647 | 0.01488 | -0.029 | 43.461
4.5 | 0.703 | 0.01565 | -0.029 | 44.906
5 | 0.757 | 0.01651 | -0.029 | 45.864
5.5 | 0.81 | 0.01738 | -0.029 | 46.588
6 | 0.859 | 0.01847 | -0.029 | 46.542
6.5 | 0.906 | 0.01965 | -0.029 | 46.1
7 | 0.947 | 0.02067 | -0.029 | 45.824
7.5 | 0.788 | 0.05489 | -0.012 | 14.351
8 | 0.81 | 0.05909 | -0.01 | 13.703
8.5 | 0.827 | 0.0649 | -0.009 | 12.741
9 | 0.838 | 0.06997 | -0.009 | 11.978
9.5 | 0.843 | 0.0763 | -0.008 | 11.051
10 | 0.84 | 0.08421 | -0.008 | 9.973
10.5 | 0.828 | 0.09431 | -0.008 | 8.78
11 | 0.81 | 0.09997 | -0.008 | 8.103
11.5 | 0.787 | 0.11421 | -0.008 | 6.887
12 | 0.758 | 0.11945 | -0.008 | 6.349

## 10. Re 100k Mach 0.00 (2)
BIGFOIL.COM POLAR EXPORT
ag45ct02r
AG45ct -02f |  |  |  | Cl Max: | 1.1005 | at alpha= | 9.5 | deg
XFOIL ncrit=9 |  |  |  | L/D Max: | 45.1373 | at alpha= | 5 | deg
Re: | 100000 |  |  | Cd Min: | 0.01001 | at alpha= | -1.5 | deg
Mach: | 0 |  |  | Cl=0 at alpha= | -1.297 | deg
|  |  |  | @ Cl=0.1, Cd= | 0.01065
|  |  |  | @ Cl=0.4, Cd= | 0.011931
|  |  |  | @ Cl=0.6, Cd= | 0.014091
alpha (deg) | Cl | Cd | Cm | Cl/Cd
-20 | -0.8718 | 0.27523 | 0.0928 | -3.1675
-19 | -0.8338 | 0.25412 | 0.0874 | -3.2811
-18.5 | -0.8161 | 0.24666 | 0.0845 | -3.3086
-18 | -0.7987 | 0.24009 | 0.0809 | -3.3267
-17.5 | -0.7816 | 0.2336 | 0.0771 | -3.3459
-17 | -0.7646 | 0.2272 | 0.0731 | -3.3653
-16.5 | -0.7492 | 0.22255 | 0.0678 | -3.3664
-16 | -0.7417 | 0.22148 | 0.0611 | -3.3488
-15.5 | -0.737 | 0.21927 | 0.0553 | -3.3612
-15 | -0.7018 | 0.20017 | 0.058 | -3.506
-14.5 | -0.6857 | 0.19313 | 0.0554 | -3.5505
-14 | -0.6712 | 0.18633 | 0.0522 | -3.6022
-13.5 | -0.6584 | 0.17998 | 0.0483 | -3.6582
-13 | -0.6551 | 0.17643 | 0.0421 | -3.7131
-12.5 | -0.6543 | 0.17231 | 0.0358 | -3.7972
-12 | -0.6243 | 0.15815 | 0.0389 | -3.9475
-11.5 | -0.6106 | 0.15082 | 0.0371 | -4.0485
-11 | -0.6008 | 0.14388 | 0.034 | -4.1757
-10.5 | -0.6015 | 0.1387 | 0.0274 | -4.3367
-10 | -0.6064 | 0.13368 | 0.019 | -4.5362
-9.5 | -0.5755 | 0.12165 | 0.025 | -4.7308
-9 | -0.5678 | 0.11478 | 0.0216 | -4.9469
-8.5 | -0.5773 | 0.1093 | 0.0098 | -5.2818
-8 | -0.5522 | 0.09987 | 0.0152 | -5.5292
-7.5 | -0.5529 | 0.09247 | -0.0011 | -5.9792
-7 | -0.534 | 0.08404 | 0.0027 | -6.3541
-6.5 | -0.5125 | 0.07374 | -0.0128 | -6.9501
-6 | -0.4831 | 0.06502 | -0.0195 | -7.43
-5.5 | -0.4504 | 0.0573 | -0.0217 | -7.8604
-5 | -0.4112 | 0.04988 | -0.0262 | -8.2438
-4.5 | -0.3413 | 0.03394 | -0.0333 | -10.056
-4 | -0.2857 | 0.02668 | -0.0327 | -10.7084
-3 | -0.1781 | 0.01808 | -0.0303 | -9.8507
-2.5 | -0.1267 | 0.01509 | -0.0288 | -8.3963
-2 | -0.0889 | 0.01056 | -0.0247 | -8.4186
-1.5 | -0.0192 | 0.01001 | -0.0262 | -1.9181
-1 | 0.0281 | 0.01012 | -0.0253 | 2.7767
-0.5 | 0.0708 | 0.01054 | -0.0248 | 6.7173
0 | 0.1717 | 0.01092 | -0.0352 | 15.7234
0.5 | 0.2665 | 0.01099 | -0.0424 | 24.2493
1 | 0.3267 | 0.01121 | -0.0417 | 29.1436
1.5 | 0.376 | 0.01163 | -0.0388 | 32.3302
2 | 0.4239 | 0.01223 | -0.0359 | 34.6607
2.5 | 0.4726 | 0.0129 | -0.0335 | 36.6357
3 | 0.5223 | 0.01335 | -0.0314 | 39.1236
3.5 | 0.5725 | 0.01378 | -0.0294 | 41.5457
4 | 0.6229 | 0.01435 | -0.0277 | 43.4077
4.5 | 0.6732 | 0.01509 | -0.0261 | 44.6123
5 | 0.7231 | 0.01602 | -0.0247 | 45.1373
5.5 | 0.7726 | 0.01713 | -0.0234 | 45.1022
6 | 0.8211 | 0.01849 | -0.0222 | 44.4078
6.5 | 0.8686 | 0.02016 | -0.021 | 43.0853
7 | 0.9149 | 0.02219 | -0.0198 | 41.2303
7.5 | 0.9591 | 0.02509 | -0.0184 | 38.2264
8 | 1.0026 | 0.02862 | -0.0168 | 35.0314
8.5 | 1.0443 | 0.03295 | -0.0151 | 31.6935
9 | 1.0795 | 0.0388 | -0.0132 | 27.8222
9.5 | 1.1005 | 0.04722 | -0.0114 | 23.3058
10 | 1.0968 | 0.05641 | -0.0098 | 19.4434
10.5 | 1.0667 | 0.0668 | -0.0103 | 15.9686
11 | 1.0234 | 0.07893 | -0.0173 | 12.9659
11.5 | 0.9876 | 0.09425 | -0.0272 | 10.4785
12 | 0.8625 | 0.14837 | -0.0657 | 5.8132
12.5 | 0.9002 | 0.1574 | -0.0598 | 5.7192
13 | 0.8662 | 0.1664 | -0.0729 | 5.2055
13.5 | 0.8981 | 0.1761 | -0.0693 | 5.0999
14 | 0.8789 | 0.1832 | -0.08 | 4.7975
14.5 | 0.9155 | 0.19444 | -0.0758 | 4.7084

## 11. Re 100k Mach 0.10 (1)
BIGFOIL.COM POLAR EXPORT
ag45ct02r
AG45ct -02f |  |  |  | Cl Max: | 0.95 | at alpha= | 7 | deg
JavaFoil+Calcfoil stall+Eppler ext transition |  |  |  | L/D Max: | 46.558 | at alpha= | 5.5 | deg
Re: | 100000 |  |  | Cd Min: | 0.01121 | at alpha= | -1.5 | deg
Mach: | 0.1 |  |  | Cl=0 at alpha= | -1.6326 | deg
|  |  |  | @ Cl=0.1, Cd= | 0.011295
|  |  |  | @ Cl=0.4, Cd= | 0.012615
|  |  |  | @ Cl=0.6, Cd= | 0.014405
alpha (deg) | Cl | Cd | Cm | Cl/Cd
-13 | -0.262 | 0.19594 | -0.009 | -1.337
-12.5 | -0.28 | 0.1753 | -0.009 | -1.597
-12 | -0.298 | 0.16341 | -0.009 | -1.824
-11.5 | -0.316 | 0.15311 | -0.009 | -2.066
-11 | -0.334 | 0.13513 | -0.009 | -2.471
-10.5 | -0.35 | 0.12775 | -0.009 | -2.743
-10 | -0.365 | 0.11769 | -0.009 | -3.105
-9.5 | -0.378 | 0.1032 | -0.009 | -3.663
-9 | -0.388 | 0.09351 | -0.009 | -4.144
-8.5 | -0.393 | 0.08857 | -0.009 | -4.44
-8 | -0.394 | 0.09433 | -0.009 | -4.181
-7.5 | -0.39 | 0.08224 | -0.008 | -4.748
-7 | -0.381 | 0.07339 | -0.008 | -5.192
-6.5 | -0.366 | 0.06674 | -0.009 | -5.481
-6 | -0.344 | 0.05948 | -0.008 | -5.783
-5.5 | -0.317 | 0.05209 | -0.008 | -6.079
-5 | -0.285 | 0.04791 | -0.008 | -5.948
-4.5 | -0.25 | 0.0438 | -0.008 | -5.698
-4 | -0.211 | 0.0419 | -0.008 | -5.035
-3.5 | -0.17 | 0.03892 | -0.009 | -4.363
-3 | -0.127 | 0.03706 | -0.009 | -3.417
-2.5 | -0.082 | 0.03517 | -0.01 | -2.331
-2 | -0.036 | 0.03398 | -0.011 | -1.068
-1.5 | 0.013 | 0.01121 | -0.028 | 1.121
-1 | 0.071 | 0.01124 | -0.028 | 6.297
-0.5 | 0.129 | 0.01135 | -0.028 | 11.376
0 | 0.188 | 0.01154 | -0.028 | 16.256
0.5 | 0.246 | 0.01178 | -0.028 | 20.867
1 | 0.304 | 0.01199 | -0.028 | 25.363
1.5 | 0.362 | 0.0123 | -0.028 | 29.449
2 | 0.42 | 0.01278 | -0.028 | 32.869
2.5 | 0.478 | 0.0133 | -0.029 | 35.937
3 | 0.536 | 0.01379 | -0.029 | 38.842
3.5 | 0.593 | 0.01433 | -0.029 | 41.373
4 | 0.65 | 0.01494 | -0.029 | 43.517
4.5 | 0.706 | 0.01572 | -0.029 | 44.907
5 | 0.761 | 0.01659 | -0.029 | 45.875
5.5 | 0.814 | 0.01747 | -0.029 | 46.558
6 | 0.863 | 0.01859 | -0.029 | 46.434
6.5 | 0.909 | 0.01978 | -0.029 | 45.967
7 | 0.95 | 0.02085 | -0.029 | 45.572
7.5 | 0.79 | 0.05507 | -0.012 | 14.339
8 | 0.811 | 0.05936 | -0.01 | 13.656
8.5 | 0.826 | 0.06494 | -0.009 | 12.727
9 | 0.836 | 0.07039 | -0.008 | 11.874
9.5 | 0.839 | 0.07686 | -0.008 | 10.911
10 | 0.832 | 0.0851 | -0.008 | 9.779
10.5 | 0.817 | 0.09484 | -0.008 | 8.611
11 | 0.795 | 0.10543 | -0.008 | 7.537
11.5 | 0.766 | 0.11646 | -0.008 | 6.581
12 | 0.734 | 0.13034 | -0.008 | 5.629

## 12. Re 100k Mach 0.10 (2)
BIGFOIL.COM POLAR EXPORT
ag45ct02r
AG45ct -02f |  |  |  | Cl Max: | 1.0992 | at alpha= | 9.5 | deg
XFOIL ncrit=9 |  |  |  | L/D Max: | 45.0775 | at alpha= | 5 | deg
Re: | 100000 |  |  | Cd Min: | 0.01003 | at alpha= | -1.5 | deg
Mach: | 0.1 |  |  | Cl=0 at alpha= | -1.2922 | deg
|  |  |  | @ Cl=0.1, Cd= | 0.010686
|  |  |  | @ Cl=0.4, Cd= | 0.011964
|  |  |  | @ Cl=0.6, Cd= | 0.014115
alpha (deg) | Cl | Cd | Cm | Cl/Cd
-20 | -0.8754 | 0.27686 | 0.0932 | -3.1619
-19 | -0.8362 | 0.25451 | 0.0882 | -3.2855
-18.5 | -0.8185 | 0.24732 | 0.0851 | -3.3095
-18 | -0.801 | 0.24074 | 0.0814 | -3.3272
-17.5 | -0.7836 | 0.23421 | 0.0776 | -3.3457
-17 | -0.7665 | 0.22783 | 0.0735 | -3.3644
-16.5 | -0.7515 | 0.22371 | 0.0678 | -3.3593
-16 | -0.7445 | 0.22278 | 0.0611 | -3.3419
-15 | -0.7026 | 0.20055 | 0.0585 | -3.5034
-14.5 | -0.6866 | 0.19356 | 0.0557 | -3.5472
-14 | -0.6719 | 0.18676 | 0.0524 | -3.5977
-13.5 | -0.6594 | 0.18065 | 0.0482 | -3.6502
-13 | -0.6573 | 0.17748 | 0.0419 | -3.7035
-12.5 | -0.6556 | 0.17313 | 0.0356 | -3.7867
-12 | -0.6232 | 0.1584 | 0.0394 | -3.9343
-11.5 | -0.61 | 0.15118 | 0.0373 | -4.0349
-11 | -0.6007 | 0.14433 | 0.034 | -4.162
-10.5 | -0.6032 | 0.13958 | 0.0267 | -4.3215
-10 | -0.6072 | 0.13441 | 0.0187 | -4.5175
-9.5 | -0.5738 | 0.12203 | 0.0255 | -4.7021
-9 | -0.5682 | 0.11534 | 0.0211 | -4.9263
-8.5 | -0.5787 | 0.11005 | 0.0088 | -5.2585
-8 | -0.5506 | 0.1003 | 0.0154 | -5.4895
-7.5 | -0.5536 | 0.09298 | -0.0037 | -5.954
-7 | -0.533 | 0.08469 | 0.004 | -6.2935
-6.5 | -0.5132 | 0.07458 | -0.0107 | -6.8812
-6 | -0.4844 | 0.06572 | -0.0183 | -7.3707
-5.5 | -0.4519 | 0.05793 | -0.021 | -7.8008
-5 | -0.4129 | 0.05037 | -0.0258 | -8.1973
-4.5 | -0.3431 | 0.03443 | -0.0334 | -9.9651
-4 | -0.2877 | 0.02694 | -0.0329 | -10.6793
-3.5 | -0.2329 | 0.02208 | -0.0317 | -10.548
-3 | -0.1795 | 0.0182 | -0.0305 | -9.8626
-2.5 | -0.1276 | 0.01522 | -0.029 | -8.3837
-2 | -0.0872 | 0.01076 | -0.0257 | -8.1041
-1.5 | -0.0197 | 0.01003 | -0.0263 | -1.9641
-1 | 0.0277 | 0.01015 | -0.0254 | 2.7291
-0.5 | 0.0701 | 0.01059 | -0.0249 | 6.6195
0 | 0.1759 | 0.01093 | -0.036 | 16.0933
0.5 | 0.2683 | 0.01101 | -0.0426 | 24.3688
1 | 0.3282 | 0.01124 | -0.0417 | 29.1993
1.5 | 0.3775 | 0.01168 | -0.0388 | 32.3202
2 | 0.4258 | 0.01229 | -0.0359 | 34.6461
2.5 | 0.4749 | 0.01296 | -0.0335 | 36.6435
3 | 0.525 | 0.0134 | -0.0314 | 39.1791
3.5 | 0.5755 | 0.01383 | -0.0294 | 41.6124
4 | 0.6262 | 0.01442 | -0.0276 | 43.4258
4.5 | 0.6767 | 0.0152 | -0.026 | 44.5197
5 | 0.7271 | 0.01613 | -0.0246 | 45.0775
5.5 | 0.7767 | 0.01729 | -0.0233 | 44.9219
6 | 0.8257 | 0.01868 | -0.0221 | 44.2024
6.5 | 0.8736 | 0.02037 | -0.0208 | 42.8866
7 | 0.9198 | 0.02258 | -0.0195 | 40.7352
7.5 | 0.9644 | 0.02547 | -0.018 | 37.8642
8 | 1.0077 | 0.02913 | -0.0163 | 34.5932
8.5 | 1.0489 | 0.03393 | -0.0147 | 30.9136
9 | 1.0821 | 0.04 | -0.0125 | 27.0525
9.5 | 1.0992 | 0.04878 | -0.0108 | 22.5338
10 | 1.0897 | 0.0582 | -0.0096 | 18.7234
10.5 | 1.0559 | 0.06834 | -0.0107 | 15.4507
11 | 1.0155 | 0.08103 | -0.0187 | 12.5324
11.5 | 0.8678 | 0.13889 | -0.0616 | 6.2481
12 | 0.8633 | 0.14908 | -0.0659 | 5.7909
12.5 | 0.8974 | 0.15793 | -0.0611 | 5.6823
13 | 0.8668 | 0.16707 | -0.0733 | 5.1882
13.5 | 0.9002 | 0.17697 | -0.0694 | 5.0867
14 | 0.8799 | 0.18389 | -0.0805 | 4.7849
14.5 | 0.918 | 0.1954 | -0.076 | 4.6981

## 13. Re 100k Mach 0.25 (1)
BIGFOIL.COM POLAR EXPORT
ag45ct02r
AG45ct -02f |  |  |  | Cl Max: | 0.929 | at alpha= | 6.5 | deg
JavaFoil+Calcfoil stall+Eppler ext transition |  |  |  | L/D Max: | 46.357 | at alpha= | 5.5 | deg
Re: | 100000 |  |  | Cd Min: | 0.0113 | at alpha= | -1.5 | deg
Mach: | 0.25 |  |  | Cl=0 at alpha= | -1.63 | deg
|  |  |  | @ Cl=0.1, Cd= | 0.01138
|  |  |  | @ Cl=0.4, Cd= | 0.012703
|  |  |  | @ Cl=0.6, Cd= | 0.14485
alpha (deg) | Cl | Cd | Cm | Cl/Cd
-12 | -0.058 | 0.15587 | -0.01 | -0.374
-11.5 | -0.055 | 0.1421 | -0.01 | -0.39
-11 | -0.053 | 0.1859 | -0.01 | -0.283
-10.5 | -0.096 | 0.16823 | -0.01 | -0.569
-10 | -0.165 | 0.14462 | -0.01 | -1.142
-9.5 | -0.215 | 0.12967 | -0.009 | -1.655
-9 | -0.256 | 0.11702 | -0.009 | -2.19
-8.5 | -0.291 | 0.10402 | -0.009 | -2.797
-8 | -0.318 | 0.12429 | -0.009 | -2.557
-7.5 | -0.336 | 0.0799 | -0.009 | -4.206
-7 | -0.345 | 0.07181 | -0.008 | -4.802
-6.5 | -0.344 | 0.0645 | -0.008 | -5.333
-6 | -0.332 | 0.0588 | -0.008 | -5.651
-5.5 | -0.312 | 0.05184 | -0.008 | -6.014
-5 | -0.284 | 0.05079 | -0.008 | -5.601
-4.5 | -0.252 | 0.04405 | -0.008 | -5.713
-4 | -0.214 | 0.04174 | -0.008 | -5.132
-3.5 | -0.173 | 0.03952 | -0.009 | -4.383
-3 | -0.13 | 0.03741 | -0.009 | -3.463
-2.5 | -0.084 | 0.03548 | -0.01 | -2.369
-2 | -0.037 | 0.03409 | -0.011 | -1.093
-1.5 | 0.013 | 0.0113 | -0.029 | 1.142
-1 | 0.073 | 0.01133 | -0.029 | 6.421
-0.5 | 0.133 | 0.01144 | -0.029 | 11.597
0 | 0.193 | 0.01164 | -0.029 | 16.56
0.5 | 0.253 | 0.01191 | -0.029 | 21.214
1 | 0.312 | 0.01211 | -0.029 | 25.799
1.5 | 0.372 | 0.01246 | -0.029 | 29.862
2 | 0.432 | 0.01298 | -0.029 | 33.249
2.5 | 0.491 | 0.0135 | -0.029 | 36.387
3 | 0.55 | 0.014 | -0.029 | 39.318
3.5 | 0.609 | 0.01457 | -0.029 | 41.797
4 | 0.668 | 0.01524 | -0.03 | 43.805
4.5 | 0.725 | 0.0161 | -0.03 | 45.042
5 | 0.781 | 0.01703 | -0.03 | 45.85
5.5 | 0.834 | 0.01799 | -0.03 | 46.357
6 | 0.884 | 0.01927 | -0.03 | 45.866
6.5 | 0.929 | 0.02065 | -0.03 | 44.96
7 | 0.909 | 0.02437 | -0.028 | 37.296
7.5 | 0.797 | 0.05658 | -0.011 | 14.091
8 | 0.812 | 0.06185 | -0.01 | 13.123
8.5 | 0.817 | 0.06869 | -0.009 | 11.893
9 | 0.812 | 0.07511 | -0.008 | 10.807
9.5 | 0.795 | 0.08466 | -0.008 | 9.395
10 | 0.764 | 0.09524 | -0.008 | 8.019
10.5 | 0.717 | 0.11088 | -0.008 | 6.463
11 | 0.657 | 0.12228 | -0.008 | 5.375
11.5 | 0.588 | 0.14485 | -0.008 | 4.056

## 14. Re 100k Mach 0.25 (2)
BIGFOIL.COM POLAR EXPORT
ag45ct02r
AG45ct -02f |  |  |  | Cl Max: | 1.0794 | at alpha= | 9 | deg
XFOIL ncrit=9 |  |  |  | L/D Max: | 44.5509 | at alpha= | 5 | deg
Re: | 100000 |  |  | Cd Min: | 0.01012 | at alpha= | -1.5 | deg
Mach: | 0.25 |  |  | Cl=0 at alpha= | -1.2585 | deg
|  |  |  | @ Cl=0.1, Cd= | 0.010847
|  |  |  | @ Cl=0.4, Cd= | 0.012161
|  |  |  | @ Cl=0.6, Cd= | 0.014279
alpha (deg) | Cl | Cd | Cm | Cl/Cd
-19.5 | -0.8698 | 0.26585 | 0.0955 | -3.2718
-19 | -0.8511 | 0.25807 | 0.0922 | -3.2979
-18.5 | -0.8326 | 0.25123 | 0.0883 | -3.3141
-18 | -0.8141 | 0.24449 | 0.0842 | -3.3298
-17.5 | -0.7957 | 0.2378 | 0.08 | -3.3461
-17 | -0.7778 | 0.2321 | 0.075 | -3.3511
-16.5 | -0.7666 | 0.23095 | 0.068 | -3.3193
-16 | -0.7603 | 0.22993 | 0.0617 | -3.3067
-15.5 | -0.7264 | 0.21034 | 0.0635 | -3.4535
-15 | -0.7086 | 0.20298 | 0.0607 | -3.491
-14.5 | -0.692 | 0.19601 | 0.0573 | -3.5304
-14 | -0.6768 | 0.18944 | 0.0533 | -3.5726
-13.5 | -0.6695 | 0.18589 | 0.0472 | -3.6016
-13 | -0.6682 | 0.1828 | 0.0408 | -3.6554
-12.5 | -0.6364 | 0.16775 | 0.043 | -3.7937
-12 | -0.6208 | 0.16021 | 0.0411 | -3.8749
-11.5 | -0.6089 | 0.15322 | 0.038 | -3.974
-11 | -0.607 | 0.14834 | 0.0319 | -4.092
-10.5 | -0.611 | 0.14403 | 0.0242 | -4.2422
-10 | -0.5787 | 0.13107 | 0.029 | -4.4152
-9.5 | -0.5691 | 0.12415 | 0.026 | -4.584
-9 | -0.5776 | 0.11962 | 0.0162 | -4.8286
-8.5 | -0.5513 | 0.10929 | 0.0203 | -5.0444
-8 | -0.5545 | 0.10345 | 0.0117 | -5.3601
-7.5 | -0.539 | 0.09455 | 0.0117 | -5.7007
-7 | -0.5315 | 0.08733 | 0.0014 | -6.0861
-6.5 | -0.5125 | 0.07866 | -0.0007 | -6.5154
-6 | -0.4889 | 0.06956 | -0.0107 | -7.0285
-5.5 | -0.4585 | 0.06126 | -0.0165 | -7.4845
-5 | -0.4214 | 0.05304 | -0.0234 | -7.9449
-4.5 | -0.3534 | 0.0367 | -0.034 | -9.6294
-4 | -0.3003 | 0.02847 | -0.0343 | -10.5479
-3.5 | -0.2422 | 0.02346 | -0.033 | -10.324
-3 | -0.1874 | 0.01896 | -0.0318 | -9.884
-2.5 | -0.1329 | 0.01594 | -0.0302 | -8.3375
-2 | -0.0825 | 0.01225 | -0.029 | -6.7347
-1.5 | -0.0227 | 0.01012 | -0.027 | -2.2431
-1 | 0.0243 | 0.0103 | -0.026 | 2.3592
-0.5 | 0.0822 | 0.01082 | -0.0284 | 7.597
0 | 0.1992 | 0.011 | -0.0404 | 18.1091
0.5 | 0.2807 | 0.01111 | -0.0439 | 25.2655
1 | 0.3358 | 0.01144 | -0.0417 | 29.3531
1.5 | 0.3859 | 0.01197 | -0.0386 | 32.2389
2 | 0.436 | 0.01265 | -0.0358 | 34.4664
2.5 | 0.4873 | 0.01324 | -0.0335 | 36.8051
3 | 0.5394 | 0.01366 | -0.0312 | 39.4876
3.5 | 0.5918 | 0.01417 | -0.0292 | 41.7643
4 | 0.6444 | 0.01487 | -0.0273 | 43.3356
4.5 | 0.6968 | 0.01574 | -0.0257 | 44.2694
5 | 0.7489 | 0.01681 | -0.0241 | 44.5509
5.5 | 0.8002 | 0.01816 | -0.0225 | 44.0639
6 | 0.8508 | 0.01978 | -0.021 | 43.0131
6.5 | 0.8999 | 0.02181 | -0.0195 | 41.2609
7 | 0.9468 | 0.02442 | -0.0177 | 38.7715
7.5 | 0.9917 | 0.02806 | -0.0158 | 35.3421
8 | 1.033 | 0.03297 | -0.0137 | 31.3315
8.5 | 1.0654 | 0.03945 | -0.0115 | 27.0063
9 | 1.0794 | 0.04758 | -0.0096 | 22.686
9.5 | 1.0766 | 0.05653 | -0.0087 | 19.0448
10 | 1.0193 | 0.06937 | -0.0142 | 14.6937
10.5 | 0.9634 | 0.08841 | -0.0304 | 10.897
11 | 0.9313 | 0.10618 | -0.041 | 8.771
12.5 | 0.8753 | 0.16104 | -0.0696 | 5.4353
13 | 0.8771 | 0.17107 | -0.0741 | 5.1271
13.5 | 0.8788 | 0.17874 | -0.0792 | 4.9166
14 | 0.8912 | 0.18797 | -0.0819 | 4.7412

## 15. Re 100k Mach 0.50 (1)
BIGFOIL.COM POLAR EXPORT
ag45ct02r
AG45ct -02f |  |  |  | Cl Max: | 1.144 | at alpha= | 20 | deg
JavaFoil+Calcfoil stall+Eppler ext transition |  |  |  | L/D Max: | 44.8 | at alpha= | 4.5 | deg
Re: | 100000 |  |  | Cd Min: | 0.01174 | at alpha= | -1 | deg
Mach: | 0.5 |  |  | Cl=0 at alpha= | -1.6273 | deg
|  |  |  | @ Cl=0.1, Cd= | 0.011774
|  |  |  | @ Cl=0.4, Cd= | 0.013089
|  |  |  | @ Cl=0.6, Cd= | 0.014855
alpha (deg) | Cl | Cd | Cm | Cl/Cd
-20 | -0.972 | 0.35592 | -0.019 | -2.732
-19.5 | -0.947 | 0.35093 | -0.019 | -2.699
-19 | -0.919 | 0.33089 | -0.018 | -2.779
-18.5 | -0.894 | 0.32191 | -0.018 | -2.777
-18 | -0.868 | 0.31929 | -0.018 | -2.72
-17.5 | -0.843 | 0.30942 | -0.018 | -2.724
-17 | -0.817 | 0.30499 | -0.018 | -2.68
-16.5 | -0.79 | 0.28286 | -0.017 | -2.795
-16 | -0.764 | 0.28037 | -0.017 | -2.724
-15.5 | -0.738 | 0.2725 | -0.017 | -2.707
-15 | -0.712 | 0.26916 | -0.017 | -2.645
-14.5 | -0.686 | 0.26526 | -0.017 | -2.586
-14 | -0.66 | 0.26075 | -0.017 | -2.531
-13.5 | -0.632 | 0.23069 | -0.015 | -2.742
-13 | -0.606 | 0.22793 | -0.015 | -2.66
-12.5 | -0.58 | 0.22387 | -0.014 | -2.592
-12 | -0.554 | 0.22049 | -0.014 | -2.513
-11.5 | -0.528 | 0.21721 | -0.014 | -2.43
-11 | -0.501 | 0.19765 | -0.013 | -2.532
-10.5 | -0.474 | 0.19468 | -0.013 | -2.436
-10 | -0.448 | 0.19008 | -0.014 | -2.356
-9.5 | -0.421 | 0.18917 | -0.013 | -2.228
-9 | -0.394 | 0.17394 | -0.012 | -2.268
-8.5 | -0.368 | 0.1688 | -0.012 | -2.18
-8 | -0.341 | 0.16634 | -0.012 | -2.053
-7.5 | -0.315 | 0.1555 | -0.012 | -2.025
-7 | -0.288 | 0.15262 | -0.011 | -1.888
-6.5 | -0.261 | 0.14424 | -0.011 | -1.813
-6 | -0.235 | 0.09814 | -0.011 | -2.392
-5.5 | -0.208 | 0.06538 | -0.011 | -3.182
-5 | -0.181 | 0.05379 | -0.011 | -3.372
-4.5 | -0.155 | 0.05935 | -0.01 | -2.605
-4 | -0.192 | 0.04738 | -0.01 | -4.05
-3.5 | -0.179 | 0.0433 | -0.01 | -4.14
-3 | -0.14 | 0.04009 | -0.01 | -3.493
-2.5 | -0.093 | 0.03695 | -0.01 | -2.504
-2 | -0.041 | 0.03525 | -0.011 | -1.173
-1.5 | 0.014 | 0.01418 | -0.032 | 1.015
-1 | 0.081 | 0.01174 | -0.032 | 6.918
-0.5 | 0.148 | 0.01186 | -0.032 | 12.503
0 | 0.215 | 0.0121 | -0.032 | 17.802
0.5 | 0.282 | 0.01242 | -0.033 | 22.725
1 | 0.349 | 0.0128 | -0.033 | 27.28
1.5 | 0.416 | 0.01318 | -0.033 | 31.532
2 | 0.482 | 0.01381 | -0.033 | 34.914
2.5 | 0.548 | 0.01439 | -0.033 | 38.121
3 | 0.614 | 0.01498 | -0.033 | 41.006
3.5 | 0.68 | 0.01576 | -0.033 | 43.136
4 | 0.744 | 0.01682 | -0.033 | 44.246
4.5 | 0.807 | 0.01801 | -0.033 | 44.8
5 | 0.866 | 0.01936 | -0.033 | 44.718
5.5 | 0.918 | 0.02127 | -0.033 | 43.164
6 | 0.9 | 0.02561 | -0.031 | 35.137
6.5 | 0.78 | 0.05458 | -0.012 | 14.293
7 | 0.739 | 0.06537 | -0.009 | 11.309
7.5 | 0.485 | 0.08994 | -0.01 | 5.395
8 | 0.512 | 0.10152 | -0.011 | 5.041
8.5 | 0.538 | 0.15846 | -0.012 | 3.397
9 | 0.565 | 0.16822 | -0.013 | 3.359
9.5 | 0.591 | 0.17384 | -0.013 | 3.401
10 | 0.618 | 0.19159 | -0.014 | 3.226
10.5 | 0.644 | 0.19644 | -0.014 | 3.279
11 | 0.671 | 0.22038 | -0.016 | 3.046
11.5 | 0.697 | 0.2227 | -0.016 | 3.132
12 | 0.724 | 0.22041 | -0.016 | 3.284
12.5 | 0.751 | 0.24308 | -0.017 | 3.09
13 | 0.777 | 0.25139 | -0.017 | 3.091
13.5 | 0.803 | 0.24894 | -0.018 | 3.226
14 | 0.831 | 0.26918 | -0.018 | 3.086
14.5 | 0.856 | 0.27822 | -0.019 | 3.078
15 | 0.882 | 0.28779 | -0.019 | 3.066
15.5 | 0.91 | 0.3046 | -0.02 | 2.988
16 | 0.936 | 0.31143 | -0.02 | 3.005
16.5 | 0.961 | 0.30946 | -0.02 | 3.106
17 | 0.988 | 0.32575 | -0.021 | 3.034
17.5 | 1.015 | 0.33126 | -0.021 | 3.064
18 | 1.04 | 0.33891 | -0.021 | 3.07
18.5 | 1.066 | 0.34026 | -0.021 | 3.132
19 | 1.094 | 0.36102 | -0.022 | 3.029
19.5 | 1.119 | 0.36967 | -0.022 | 3.026
20 | 1.144 | 0.381 | -0.022 | 3.002

## 16. Re 100k Mach 0.50 (2)
BIGFOIL.COM POLAR EXPORT
ag45ct02r
AG45ct -02f |  |  |  | Cl Max: | 1.1819 | at alpha= | 20 | deg
XFOIL ncrit=9 |  |  |  | L/D Max: | 42.3862 | at alpha= | 4 | deg
Re: | 100000 |  |  | Cd Min: | 0.01113 | at alpha= | -1 | deg
Mach: | 0.5 |  |  | Cl=0 at alpha= | -1.2425 | deg
|  |  |  | @ Cl=0.1, Cd= | 0.011177
|  |  |  | @ Cl=0.4, Cd= | 0.012986
|  |  |  | @ Cl=0.6, Cd= | 0.015033
alpha (deg) | Cl | Cd | Cm | Cl/Cd
-20 | -0.973 | 0.29716 | 0.1181 | -3.2743
-19.5 | -0.9502 | 0.28895 | 0.1128 | -3.2885
-19 | -0.9272 | 0.28089 | 0.1074 | -3.3009
-18.5 | -0.9043 | 0.27361 | 0.1016 | -3.3051
-18 | -0.8838 | 0.27017 | 0.0942 | -3.2713
-17 | -0.8371 | 0.24869 | 0.0864 | -3.366
-16.5 | -0.8143 | 0.23992 | 0.0826 | -3.394
-16 | -0.7918 | 0.23183 | 0.078 | -3.4154
-15.5 | -0.77 | 0.22413 | 0.0732 | -3.4355
-15 | -0.7516 | 0.21925 | 0.0667 | -3.4281
-14.5 | -0.7414 | 0.21744 | 0.0594 | -3.4097
-14 | -0.709 | 0.20074 | 0.0592 | -3.5319
-13.5 | -0.6869 | 0.19193 | 0.0564 | -3.5789
-13 | -0.6672 | 0.18419 | 0.0526 | -3.6223
-12.5 | -0.6527 | 0.17841 | 0.0471 | -3.6584
-12 | -0.6522 | 0.17638 | 0.0397 | -3.6977
-11.5 | -0.616 | 0.16102 | 0.0411 | -3.8256
-11 | -0.5983 | 0.15319 | 0.0386 | -3.9056
-10.5 | -0.5967 | 0.14921 | 0.0317 | -3.9991
-10 | -0.5716 | 0.13806 | 0.0318 | -4.1402
-9.5 | -0.559 | 0.13098 | 0.0287 | -4.2678
-9 | -0.5622 | 0.12589 | 0.0214 | -4.4658
-8.5 | -0.5331 | 0.11545 | 0.0233 | -4.6176
-8 | -0.5433 | 0.11162 | 0.0136 | -4.8674
-7.5 | -0.5117 | 0.10068 | 0.017 | -5.0824
-7 | -0.5187 | 0.0952 | 0.0076 | -5.4485
-6.5 | -0.4932 | 0.08641 | 0.0093 | -5.7077
-6 | -0.4819 | 0.07881 | 0.0046 | -6.1147
-5.5 | -0.464 | 0.07079 | -0.0031 | -6.5546
-5 | -0.4384 | 0.06284 | -0.0093 | -6.9764
-4.5 | -0.3856 | 0.04794 | -0.0305 | -8.0434
-4 | -0.3382 | 0.03806 | -0.0347 | -8.886
-3.5 | -0.2839 | 0.02964 | -0.037 | -9.5783
-3 | -0.2232 | 0.02333 | -0.0368 | -9.5671
-2.5 | -0.1616 | 0.01929 | -0.0351 | -8.3774
-2 | -0.1035 | 0.01624 | -0.0331 | -6.3732
-1.5 | -0.0498 | 0.01339 | -0.0321 | -3.7192
-1 | 0.0469 | 0.01113 | -0.0364 | 4.2138
-0.5 | 0.1705 | 0.01124 | -0.0471 | 15.169
0 | 0.2505 | 0.01145 | -0.048 | 21.8777
0.5 | 0.3108 | 0.0119 | -0.0451 | 26.1176
1 | 0.3677 | 0.01256 | -0.0417 | 29.2755
1.5 | 0.4253 | 0.01332 | -0.0387 | 31.9294
2 | 0.4844 | 0.01386 | -0.036 | 34.9495
2.5 | 0.5443 | 0.01439 | -0.0334 | 37.8249
3 | 0.6049 | 0.01509 | -0.031 | 40.0861
3.5 | 0.6657 | 0.016 | -0.0286 | 41.6063
4 | 0.7265 | 0.01714 | -0.0262 | 42.3862
4.5 | 0.7868 | 0.0186 | -0.0238 | 42.3011
5 | 0.8463 | 0.02045 | -0.0213 | 41.3839
5.5 | 0.9041 | 0.02281 | -0.0185 | 39.6361
6 | 0.9578 | 0.02609 | -0.0156 | 36.7114
6.5 | 1.0035 | 0.03064 | -0.0125 | 32.7513
7 | 1.0353 | 0.03682 | -0.0097 | 28.1179
7.5 | 1.0411 | 0.04475 | -0.0084 | 23.2648
8 | 1.008 | 0.05522 | -0.0115 | 18.2543
8.5 | 0.9679 | 0.06855 | -0.0222 | 14.1196
9 | 0.9326 | 0.08427 | -0.0341 | 11.0668
9.5 | 0.9064 | 0.09969 | -0.0436 | 9.0922
10 | 0.8903 | 0.11333 | -0.0508 | 7.8558
10.5 | 0.8816 | 0.12597 | -0.0571 | 6.9985
11 | 0.8765 | 0.13813 | -0.0636 | 6.3455
11.5 | 0.8795 | 0.14937 | -0.0687 | 5.8881
12 | 0.8745 | 0.16537 | -0.0794 | 5.2881
12.5 | 0.9051 | 0.17762 | -0.0794 | 5.0957
13 | 0.8989 | 0.18389 | -0.0877 | 4.8882
13.5 | 0.9251 | 0.1954 | -0.0888 | 4.7344
14 | 0.9298 | 0.20224 | -0.0966 | 4.5975
14.5 | 0.9577 | 0.21426 | -0.0976 | 4.4698
15 | 0.9661 | 0.22032 | -0.1056 | 4.385
15.5 | 0.9977 | 0.2346 | -0.1057 | 4.2528
16 | 1.0039 | 0.23887 | -0.1159 | 4.2027
16.5 | 1.0264 | 0.24825 | -0.1198 | 4.1345
17 | 1.0476 | 0.25871 | -0.1244 | 4.0493
17.5 | 1.066 | 0.26618 | -0.1314 | 4.0048
18 | 1.0921 | 0.27803 | -0.1337 | 3.928
18.5 | 1.1124 | 0.28808 | -0.1396 | 3.8614
19 | 1.1305 | 0.29416 | -0.1482 | 3.8431
19.5 | 1.1528 | 0.3034 | -0.1535 | 3.7996
20 | 1.1819 | 0.32251 | -0.1537 | 3.6647

## 17. Re 250k Mach 0.00 (1)
BIGFOIL.COM POLAR EXPORT
ag45ct02r
AG45ct -02f |  |  |  | Cl Max: | 1.011 | at alpha= | 8 | deg
JavaFoil+Calcfoil stall+Eppler ext transition |  |  |  | L/D Max: | 59.284 | at alpha= | 5.5 | deg
Re: | 250000 |  |  | Cd Min: | 0.00785 | at alpha= | -1.5 | deg
Mach: | 0 |  |  | Cl=0 at alpha= | -1.6121 | deg
|  |  |  | @ Cl=0.1, Cd= | 0.0079721
|  |  |  | @ Cl=0.4, Cd= | 0.0092934
|  |  |  | @ Cl=0.6, Cd= | 0.010943
alpha (deg) | Cl | Cd | Cm | Cl/Cd
-13.5 | -0.283 | 0.13348 | -0.01 | -2.119
-13 | -0.299 | 0.14396 | -0.01 | -2.074
-12.5 | -0.315 | 0.1336 | -0.01 | -2.354
-12 | -0.33 | 0.12753 | -0.01 | -2.591
-11.5 | -0.346 | 0.11626 | -0.01 | -2.976
-11 | -0.361 | 0.10579 | -0.009 | -3.41
-10.5 | -0.374 | 0.09941 | -0.009 | -3.766
-10 | -0.386 | 0.09112 | -0.009 | -4.238
-9.5 | -0.396 | 0.08218 | -0.009 | -4.814
-9 | -0.402 | 0.0775 | -0.009 | -5.187
-8.5 | -0.405 | 0.07233 | -0.009 | -5.595
-8 | -0.403 | 0.06546 | -0.009 | -6.157
-7.5 | -0.397 | 0.06043 | -0.009 | -6.563
-7 | -0.385 | 0.05678 | -0.009 | -6.783
-6.5 | -0.368 | 0.0531 | -0.009 | -6.935
-6 | -0.345 | 0.05112 | -0.009 | -6.752
-5.5 | -0.317 | 0.04536 | -0.009 | -6.988
-5 | -0.285 | 0.04335 | -0.009 | -6.569
-4.5 | -0.249 | 0.04009 | -0.009 | -6.211
-4 | -0.21 | 0.03795 | -0.009 | -5.542
-3.5 | -0.169 | 0.03578 | -0.009 | -4.728
-3 | -0.126 | 0.03409 | -0.009 | -3.699
-2.5 | -0.082 | 0.0327 | -0.01 | -2.496
-2 | -0.045 | 0.01122 | -0.028 | -4.013
-1.5 | 0.013 | 0.00785 | -0.028 | 1.594
-1 | 0.07 | 0.00791 | -0.028 | 8.9
-0.5 | 0.128 | 0.00803 | -0.028 | 16.008
0 | 0.187 | 0.00823 | -0.028 | 22.688
0.5 | 0.245 | 0.00846 | -0.028 | 28.895
1 | 0.302 | 0.00869 | -0.028 | 34.793
1.5 | 0.36 | 0.00899 | -0.028 | 40.09
2 | 0.418 | 0.00943 | -0.028 | 44.319
2.5 | 0.476 | 0.00993 | -0.028 | 47.896
3 | 0.533 | 0.01038 | -0.028 | 51.347
3.5 | 0.59 | 0.01085 | -0.029 | 54.365
4 | 0.647 | 0.01138 | -0.029 | 56.816
4.5 | 0.703 | 0.01208 | -0.029 | 58.153
5 | 0.757 | 0.01288 | -0.029 | 58.796
5.5 | 0.81 | 0.01366 | -0.029 | 59.284
6 | 0.859 | 0.0146 | -0.029 | 58.873
6.5 | 0.906 | 0.0157 | -0.029 | 57.712
7 | 0.947 | 0.01666 | -0.029 | 56.849
7.5 | 0.982 | 0.01764 | -0.029 | 55.686
8 | 1.011 | 0.01887 | -0.029 | 53.584
8.5 | 0.827 | 0.05845 | -0.01 | 14.152
9 | 0.838 | 0.06286 | -0.009 | 13.337
9.5 | 0.843 | 0.06811 | -0.009 | 12.382
10 | 0.84 | 0.07415 | -0.008 | 11.328
10.5 | 0.828 | 0.08059 | -0.008 | 10.276
11 | 0.81 | 0.08775 | -0.008 | 9.232
11.5 | 0.787 | 0.09405 | -0.008 | 8.363
12 | 0.759 | 0.10311 | -0.008 | 7.357
12.5 | 0.727 | 0.11173 | -0.008 | 6.506
13 | 0.693 | 0.1204 | -0.008 | 5.755

## 18. Re 250k Mach 0.00 (2)
BIGFOIL.COM POLAR EXPORT
ag45ct02r
AG45ct -02f |  |  |  | Cl Max: | 1.1854 | at alpha= | 10.5 | deg
XFOIL ncrit=9 |  |  |  | L/D Max: | 65.3568 | at alpha= | 5 | deg
Re: | 250000 |  |  | Cd Min: | 0.00641 | at alpha= | -1 | deg
Mach: | 0 |  |  | Cl=0 at alpha= | -1.4315 | deg
|  |  |  | @ Cl=0.1, Cd= | 0.0064543
|  |  |  | @ Cl=0.4, Cd= | 0.0080412
|  |  |  | @ Cl=0.6, Cd= | 0.0095773
alpha (deg) | Cl | Cd | Cm | Cl/Cd
-20 | -0.8712 | 0.26585 | 0.0994 | -3.277
-19.5 | -0.8532 | 0.25938 | 0.095 | -3.2894
-19 | -0.8349 | 0.25328 | 0.0901 | -3.2964
-18.5 | -0.8179 | 0.2477 | 0.0849 | -3.302
-18 | -0.8022 | 0.24216 | 0.0798 | -3.3127
-17.5 | -0.7878 | 0.23662 | 0.0748 | -3.3294
-17 | -0.7687 | 0.22615 | 0.0732 | -3.3991
-16.5 | -0.752 | 0.21885 | 0.071 | -3.4361
-16 | -0.7359 | 0.21218 | 0.0678 | -3.4683
-15.5 | -0.72 | 0.2054 | 0.0644 | -3.5054
-15 | -0.7044 | 0.19848 | 0.0609 | -3.549
-14.5 | -0.6893 | 0.19143 | 0.0575 | -3.6008
-14 | -0.6751 | 0.18479 | 0.0528 | -3.6533
-13.5 | -0.6669 | 0.17914 | 0.0471 | -3.7228
-13 | -0.6571 | 0.17248 | 0.0427 | -3.8097
-12.5 | -0.6392 | 0.1618 | 0.0441 | -3.9506
-12 | -0.6269 | 0.15478 | 0.0418 | -4.0503
-11.5 | -0.6159 | 0.14757 | 0.0391 | -4.1736
-11 | -0.6058 | 0.14021 | 0.0362 | -4.3207
-10.5 | -0.5965 | 0.13275 | 0.0327 | -4.4934
-10 | -0.5904 | 0.12559 | 0.0268 | -4.701
-9.5 | -0.5826 | 0.11823 | 0.0212 | -4.9277
-9 | -0.5738 | 0.11043 | 0.0164 | -5.1961
-8.5 | -0.5743 | 0.09977 | 0.0126 | -5.7562
-8 | -0.5633 | 0.09287 | 0.0126 | -6.0655
-7.5 | -0.5535 | 0.08566 | 0.0086 | -6.4616
-7 | -0.5354 | 0.07662 | -0.001 | -6.9877
-6.5 | -0.5043 | 0.06519 | -0.015 | -7.7358
-6 | -0.4643 | 0.05023 | -0.029 | -9.2435
-5.5 | -0.4304 | 0.04406 | -0.0299 | -9.7685
-5 | -0.3836 | 0.03524 | -0.0331 | -10.8854
-4.5 | -0.3382 | 0.03022 | -0.0336 | -11.1913
-4 | -0.2794 | 0.0186 | -0.031 | -15.0215
-3.5 | -0.2263 | 0.01518 | -0.0297 | -14.9078
-3 | -0.1747 | 0.01276 | -0.0285 | -13.6912
-2.5 | -0.1229 | 0.01094 | -0.0274 | -11.234
-2 | -0.0708 | 0.009 | -0.0272 | -7.8667
-1.5 | -0.0131 | 0.00686 | -0.0282 | -1.9096
-1 | 0.0825 | 0.00641 | -0.0352 | 12.8705
-0.5 | 0.1417 | 0.00656 | -0.0348 | 21.6006
0 | 0.1924 | 0.0069 | -0.033 | 27.8841
0.5 | 0.2446 | 0.00725 | -0.0318 | 33.7379
1 | 0.2975 | 0.00762 | -0.0308 | 39.042
1.5 | 0.3511 | 0.00785 | -0.03 | 44.7261
2 | 0.4048 | 0.00806 | -0.0292 | 50.2233
2.5 | 0.4582 | 0.00836 | -0.0284 | 54.8086
3 | 0.5116 | 0.00875 | -0.0277 | 58.4686
3.5 | 0.5648 | 0.00922 | -0.027 | 61.2581
4 | 0.618 | 0.00976 | -0.0265 | 63.3197
4.5 | 0.6709 | 0.01037 | -0.026 | 64.6962
5 | 0.7235 | 0.01107 | -0.0255 | 65.3568
5.5 | 0.7757 | 0.01187 | -0.0251 | 65.3496
6 | 0.8273 | 0.01279 | -0.0246 | 64.6833
6.5 | 0.8779 | 0.01391 | -0.0241 | 63.1129
7 | 0.9276 | 0.01523 | -0.0235 | 60.9061
7.5 | 0.9748 | 0.01706 | -0.0226 | 57.1395
8 | 1.0192 | 0.0194 | -0.0214 | 52.5361
8.5 | 1.0601 | 0.02244 | -0.0198 | 47.2415
9 | 1.1027 | 0.0251 | -0.0182 | 43.9323
9.5 | 1.1356 | 0.02995 | -0.0161 | 37.9165
10 | 1.1671 | 0.03446 | -0.014 | 33.8683
10.5 | 1.1854 | 0.04052 | -0.0117 | 29.2547
11 | 1.1822 | 0.04803 | -0.0095 | 24.6138
11.5 | 1.148 | 0.05716 | -0.0099 | 20.084
12 | 1.1029 | 0.07163 | -0.0203 | 15.3972
12.5 | 1.049 | 0.09228 | -0.0364 | 11.3676
13 | 0.9782 | 0.12054 | -0.0539 | 8.1151
14 | 0.9031 | 0.17151 | -0.0714 | 5.2656
14.5 | 0.9057 | 0.18278 | -0.0784 | 4.9551
15 | 0.9073 | 0.19351 | -0.0869 | 4.6886
15.5 | 0.9194 | 0.20129 | -0.0904 | 4.5675

## 19. Re 250k Mach 0.10 (1)
BIGFOIL.COM POLAR EXPORT
ag45ct02r
AG45ct -02f |  |  |  | Cl Max: | 1.008 | at alpha= | 8 | deg
JavaFoil+Calcfoil stall+Eppler ext transition |  |  |  | L/D Max: | 59.249 | at alpha= | 5.5 | deg
Re: | 250000 |  |  | Cd Min: | 0.00786 | at alpha= | -1.5 | deg
Mach: | 0.1 |  |  | Cl=0 at alpha= | -1.6121 | deg
|  |  |  | @ Cl=0.1, Cd= | 0.007985
|  |  |  | @ Cl=0.4, Cd= | 0.0093048
|  |  |  | @ Cl=0.6, Cd= | 0.010956
alpha (deg) | Cl | Cd | Cm | Cl/Cd
-13 | -0.262 | 0.12881 | -0.01 | -2.035
-12.5 | -0.28 | 0.11709 | -0.01 | -2.392
-12 | -0.298 | 0.12905 | -0.01 | -2.311
-11.5 | -0.316 | 0.11832 | -0.01 | -2.674
-11 | -0.334 | 0.11172 | -0.01 | -2.989
-10.5 | -0.351 | 0.10169 | -0.009 | -3.447
-10 | -0.365 | 0.09327 | -0.009 | -3.918
-9.5 | -0.378 | 0.08652 | -0.009 | -4.37
-9 | -0.388 | 0.07952 | -0.009 | -4.874
-8.5 | -0.393 | 0.07327 | -0.009 | -5.368
-8 | -0.394 | 0.06789 | -0.009 | -5.81
-7.5 | -0.391 | 0.06237 | -0.009 | -6.261
-7 | -0.381 | 0.05785 | -0.009 | -6.588
-6.5 | -0.366 | 0.05321 | -0.009 | -6.876
-6 | -0.344 | 0.04975 | -0.009 | -6.916
-5.5 | -0.317 | 0.04544 | -0.009 | -6.969
-5 | -0.285 | 0.04387 | -0.009 | -6.496
-4.5 | -0.25 | 0.04019 | -0.009 | -6.209
-4 | -0.211 | 0.03811 | -0.009 | -5.535
-3.5 | -0.17 | 0.03572 | -0.009 | -4.754
-3 | -0.127 | 0.03425 | -0.009 | -3.697
-2.5 | -0.082 | 0.03271 | -0.01 | -2.507
-2 | -0.045 | 0.01124 | -0.028 | -4.023
-1.5 | 0.013 | 0.00786 | -0.028 | 1.599
-1 | 0.071 | 0.00792 | -0.028 | 8.932
-0.5 | 0.129 | 0.00805 | -0.028 | 16.041
0 | 0.188 | 0.00824 | -0.028 | 22.76
0.5 | 0.246 | 0.00849 | -0.028 | 28.964
1 | 0.304 | 0.00871 | -0.028 | 34.88
1.5 | 0.362 | 0.00901 | -0.028 | 40.188
2 | 0.42 | 0.00946 | -0.028 | 44.41
2.5 | 0.478 | 0.00996 | -0.029 | 47.978
3 | 0.536 | 0.01041 | -0.029 | 51.449
3.5 | 0.593 | 0.01089 | -0.029 | 54.451
4 | 0.65 | 0.01143 | -0.029 | 56.878
4.5 | 0.706 | 0.01215 | -0.029 | 58.117
5 | 0.761 | 0.01294 | -0.029 | 58.8
5.5 | 0.814 | 0.01373 | -0.029 | 59.249
6 | 0.863 | 0.01469 | -0.029 | 58.752
6.5 | 0.909 | 0.01579 | -0.029 | 57.579
7 | 0.95 | 0.01679 | -0.029 | 56.62
7.5 | 0.985 | 0.01782 | -0.029 | 55.258
8 | 1.008 | 0.01802 | -0.029 | 55.948
8.5 | 0.827 | 0.05886 | -0.01 | 14.051
9 | 0.836 | 0.06316 | -0.009 | 13.238
9.5 | 0.839 | 0.06857 | -0.009 | 12.231
10 | 0.832 | 0.07408 | -0.008 | 11.235
10.5 | 0.817 | 0.0818 | -0.008 | 9.985
11 | 0.795 | 0.08851 | -0.008 | 8.978
11.5 | 0.767 | 0.09815 | -0.008 | 7.81
12 | 0.734 | 0.10455 | -0.008 | 7.017
12.5 | 0.697 | 0.11371 | -0.008 | 6.133
13 | 0.659 | 0.12711 | -0.009 | 5.181

## 20. Re 250k Mach 0.10 (2)
BIGFOIL.COM POLAR EXPORT
ag45ct02r
AG45ct -02f |  |  |  | Cl Max: | 1.1786 | at alpha= | 10.5 | deg
XFOIL ncrit=9 |  |  |  | L/D Max: | 65.3908 | at alpha= | 5 | deg
Re: | 250000 |  |  | Cd Min: | 0.00641 | at alpha= | -1 | deg
Mach: | 0.1 |  |  | Cl=0 at alpha= | -1.447 | deg
|  |  |  | @ Cl=0.1, Cd= | 0.0064589
|  |  |  | @ Cl=0.4, Cd= | 0.0080514
|  |  |  | @ Cl=0.6, Cd= | 0.009604
alpha (deg) | Cl | Cd | Cm | Cl/Cd
-20 | -0.8742 | 0.26667 | 0.1001 | -3.2782
-19.5 | -0.8559 | 0.26018 | 0.0956 | -3.2896
-19 | -0.8374 | 0.25415 | 0.0905 | -3.2949
-18.5 | -0.8205 | 0.24859 | 0.0853 | -3.3006
-18 | -0.8047 | 0.24303 | 0.0801 | -3.3111
-17 | -0.7703 | 0.22649 | 0.0741 | -3.401
-16.5 | -0.7537 | 0.21942 | 0.0715 | -3.435
-16 | -0.7373 | 0.21273 | 0.0682 | -3.4659
-15.5 | -0.7212 | 0.20591 | 0.0647 | -3.5025
-15 | -0.7055 | 0.19894 | 0.0613 | -3.5463
-14.5 | -0.6901 | 0.19187 | 0.0577 | -3.5967
-14 | -0.676 | 0.18542 | 0.0527 | -3.6458
-13.5 | -0.6679 | 0.17975 | 0.0472 | -3.7157
-13 | -0.6575 | 0.173 | 0.0428 | -3.8006
-12.5 | -0.6388 | 0.16226 | 0.0445 | -3.9369
-12 | -0.6265 | 0.1552 | 0.0421 | -4.0367
-11.5 | -0.6154 | 0.14796 | 0.0393 | -4.1592
-11 | -0.605 | 0.14058 | 0.0363 | -4.3036
-10.5 | -0.5957 | 0.13315 | 0.0326 | -4.4739
-10 | -0.5898 | 0.12612 | 0.0264 | -4.6765
-9.5 | -0.5815 | 0.11872 | 0.0212 | -4.8981
-9 | -0.5727 | 0.11088 | 0.0164 | -5.165
-8.5 | -0.5722 | 0.1004 | 0.0145 | -5.6992
-8 | -0.5604 | 0.09366 | 0.0137 | -5.9833
-7.5 | -0.5512 | 0.08638 | 0.0096 | -6.3811
-7 | -0.535 | 0.07745 | 0.0003 | -6.9077
-6.5 | -0.5023 | 0.06558 | -0.0155 | -7.6593
-6 | -0.4661 | 0.05103 | -0.0285 | -9.1338
-5.5 | -0.4322 | 0.04495 | -0.0295 | -9.6151
-5 | -0.3853 | 0.03582 | -0.0332 | -10.7566
-4.5 | -0.34 | 0.03064 | -0.0337 | -11.0966
-4 | -0.2814 | 0.01881 | -0.0313 | -14.9601
-3.5 | -0.2279 | 0.01542 | -0.0299 | -14.7795
-3 | -0.176 | 0.01285 | -0.0287 | -13.6965
-2.5 | -0.1239 | 0.01101 | -0.0276 | -11.2534
-2 | -0.0714 | 0.00911 | -0.0273 | -7.8375
-1.5 | -0.01 | 0.00691 | -0.0292 | -1.4472
-1 | 0.0843 | 0.00641 | -0.0356 | 13.1513
-0.5 | 0.1421 | 0.00659 | -0.0348 | 21.563
0 | 0.1932 | 0.00692 | -0.0331 | 27.9191
0.5 | 0.2457 | 0.00728 | -0.0319 | 33.75
1 | 0.2991 | 0.00764 | -0.0309 | 39.1492
1.5 | 0.3531 | 0.00786 | -0.0301 | 44.9237
2 | 0.407 | 0.00808 | -0.0292 | 50.3713
2.5 | 0.4607 | 0.0084 | -0.0284 | 54.8452
3 | 0.5143 | 0.00881 | -0.0277 | 58.3768
3.5 | 0.5679 | 0.00928 | -0.027 | 61.1961
4 | 0.6214 | 0.00982 | -0.0265 | 63.279
4.5 | 0.6748 | 0.01044 | -0.026 | 64.636
5 | 0.7278 | 0.01113 | -0.0255 | 65.3908
5.5 | 0.7803 | 0.01194 | -0.025 | 65.3518
6 | 0.8321 | 0.01292 | -0.0245 | 64.404
6.5 | 0.8832 | 0.01404 | -0.0239 | 62.906
7 | 0.9331 | 0.01542 | -0.0233 | 60.5123
7.5 | 0.9808 | 0.01726 | -0.0223 | 56.825
8 | 1.0245 | 0.01984 | -0.0209 | 51.6381
8.5 | 1.0662 | 0.02277 | -0.0193 | 46.8248
9 | 1.1076 | 0.02581 | -0.0175 | 42.9136
9.5 | 1.1396 | 0.03079 | -0.0153 | 37.012
10 | 1.1673 | 0.03598 | -0.013 | 32.443
10.5 | 1.1786 | 0.04267 | -0.0107 | 27.6213
11 | 1.1635 | 0.05047 | -0.0084 | 23.0533
11.5 | 1.1263 | 0.06113 | -0.0129 | 18.4247
12 | 1.0818 | 0.07716 | -0.0255 | 14.0202
12.5 | 1.027 | 0.09914 | -0.0417 | 10.3591
13 | 0.9627 | 0.12576 | -0.0567 | 7.6551
13.5 | 0.9349 | 0.14411 | -0.0644 | 6.4874
14 | 0.9035 | 0.17245 | -0.072 | 5.2392
14.5 | 0.9073 | 0.1835 | -0.0785 | 4.9444
15 | 0.9084 | 0.19433 | -0.0876 | 4.6745
15.5 | 0.9206 | 0.20225 | -0.0913 | 4.5518

## 21. Re 250k Mach 0.25 (1)
BIGFOIL.COM POLAR EXPORT
ag45ct02r
AG45ct -02f |  |  |  | Cl Max: | 0.995 | at alpha= | 7.5 | deg
JavaFoil+Calcfoil stall+Eppler ext transition |  |  |  | L/D Max: | 58.944 | at alpha= | 5.5 | deg
Re: | 250000 |  |  | Cd Min: | 0.00792 | at alpha= | -1.5 | deg
Mach: | 0.25 |  |  | Cl=0 at alpha= | -1.6102 | deg
|  |  |  | @ Cl=0.1, Cd= | 0.008053
|  |  |  | @ Cl=0.4, Cd= | 0.0093787
|  |  |  | @ Cl=0.6, Cd= | 0.13511
alpha (deg) | Cl | Cd | Cm | Cl/Cd
-12 | -0.058 | 0.12823 | -0.011 | -0.454
-11.5 | -0.055 | 0.11403 | -0.011 | -0.487
-11 | -0.053 | 0.10825 | -0.011 | -0.487
-10.5 | -0.096 | 0.09978 | -0.01 | -0.96
-10 | -0.165 | 0.11343 | -0.01 | -1.456
-9.5 | -0.215 | 0.10293 | -0.01 | -2.085
-9 | -0.256 | 0.09378 | -0.01 | -2.733
-8.5 | -0.291 | 0.08312 | -0.01 | -3.501
-8 | -0.318 | 0.07385 | -0.009 | -4.304
-7.5 | -0.336 | 0.06691 | -0.009 | -5.023
-7 | -0.345 | 0.06178 | -0.009 | -5.583
-6.5 | -0.344 | 0.05657 | -0.009 | -6.081
-6 | -0.332 | 0.05107 | -0.009 | -6.506
-5.5 | -0.312 | 0.04654 | -0.009 | -6.699
-5 | -0.285 | 0.04395 | -0.009 | -6.475
-4.5 | -0.252 | 0.04079 | -0.009 | -6.171
-4 | -0.214 | 0.03874 | -0.009 | -5.53
-3.5 | -0.173 | 0.03619 | -0.009 | -4.787
-3 | -0.13 | 0.03451 | -0.009 | -3.755
-2.5 | -0.084 | 0.03293 | -0.01 | -2.552
-2 | -0.046 | 0.01129 | -0.029 | -4.114
-1.5 | 0.013 | 0.00792 | -0.029 | 1.629
-1 | 0.073 | 0.00799 | -0.029 | 9.096
-0.5 | 0.133 | 0.00813 | -0.029 | 16.323
0 | 0.193 | 0.00833 | -0.029 | 23.139
0.5 | 0.253 | 0.0086 | -0.029 | 29.373
1 | 0.312 | 0.00882 | -0.029 | 35.407
1.5 | 0.372 | 0.00915 | -0.029 | 40.639
2 | 0.432 | 0.00964 | -0.029 | 44.77
2.5 | 0.491 | 0.01013 | -0.029 | 48.478
3 | 0.55 | 0.01058 | -0.029 | 52.002
3.5 | 0.609 | 0.01109 | -0.029 | 54.927
4 | 0.668 | 0.01168 | -0.03 | 57.146
4.5 | 0.725 | 0.01247 | -0.03 | 58.155
5 | 0.781 | 0.01331 | -0.03 | 58.652
5.5 | 0.834 | 0.01415 | -0.03 | 58.944
6 | 0.884 | 0.01523 | -0.03 | 58.005
6.5 | 0.929 | 0.01649 | -0.03 | 56.319
7 | 0.967 | 0.01755 | -0.03 | 55.081
7.5 | 0.995 | 0.01894 | -0.03 | 52.537
8 | 0.813 | 0.05597 | -0.012 | 14.519
8.5 | 0.817 | 0.0606 | -0.01 | 13.483
9 | 0.812 | 0.06683 | -0.009 | 12.148
9.5 | 0.795 | 0.07369 | -0.008 | 10.795
10 | 0.764 | 0.08086 | -0.008 | 9.446
10.5 | 0.717 | 0.09064 | -0.008 | 7.906
11 | 0.657 | 0.10078 | -0.009 | 6.522
11.5 | 0.588 | 0.11377 | -0.009 | 5.165
12 | 0.51 | 0.12278 | -0.009 | 4.15
12.5 | 0.425 | 0.13511 | -0.009 | 3.143

## 22. Re 250k Mach 0.25 (2)
BIGFOIL.COM POLAR EXPORT
ag45ct02r
AG45ct -02f |  |  |  | Cl Max: | 1.1449 | at alpha= | 9.5 | deg
XFOIL ncrit=9 |  |  |  | L/D Max: | 64.9092 | at alpha= | 5 | deg
Re: | 250000 |  |  | Cd Min: | 0.00647 | at alpha= | -1 | deg
Mach: | 0.25 |  |  | Cl=0 at alpha= | -1.5228 | deg
|  |  |  | @ Cl=0.1, Cd= | 0.006515
|  |  |  | @ Cl=0.4, Cd= | 0.0081385
|  |  |  | @ Cl=0.6, Cd= | 0.0096939
alpha (deg) | Cl | Cd | Cm | Cl/Cd
-20 | -0.8907 | 0.2714 | 0.1034 | -3.2819
-19.5 | -0.8711 | 0.26508 | 0.0983 | -3.2862
-19 | -0.8527 | 0.25935 | 0.0927 | -3.2878
-18.5 | -0.8355 | 0.25371 | 0.0874 | -3.2931
-17.5 | -0.7989 | 0.23713 | 0.0803 | -3.369
-17 | -0.7811 | 0.22957 | 0.0776 | -3.4024
-16.5 | -0.7636 | 0.22268 | 0.0741 | -3.4291
-16 | -0.7461 | 0.21575 | 0.0704 | -3.4582
-15.5 | -0.7288 | 0.2087 | 0.0667 | -3.4921
-15 | -0.7118 | 0.20153 | 0.0629 | -3.532
-14.5 | -0.6949 | 0.19454 | 0.0586 | -3.572
-14 | -0.6829 | 0.18899 | 0.0527 | -3.6134
-13.5 | -0.6729 | 0.18288 | 0.0477 | -3.6795
-13 | -0.6529 | 0.17168 | 0.0481 | -3.803
-12.5 | -0.6384 | 0.16461 | 0.0461 | -3.8783
-12 | -0.6254 | 0.15735 | 0.0432 | -3.9746
-11.5 | -0.6133 | 0.14997 | 0.0402 | -4.0895
-11 | -0.6021 | 0.14259 | 0.0366 | -4.2226
-10.5 | -0.5956 | 0.13601 | 0.0306 | -4.3791
-10 | -0.5869 | 0.12878 | 0.0255 | -4.5574
-9.5 | -0.5771 | 0.12109 | 0.0213 | -4.7659
-9 | -0.5713 | 0.11093 | 0.021 | -5.1501
-8.5 | -0.5584 | 0.10389 | 0.0201 | -5.3749
-8 | -0.5486 | 0.09668 | 0.017 | -5.6744
-7.5 | -0.5403 | 0.08913 | 0.0126 | -6.0619
-7 | -0.5302 | 0.08065 | 0.0041 | -6.5741
-6.5 | -0.4928 | 0.06849 | -0.0177 | -7.1952
-6 | -0.4749 | 0.05678 | -0.0233 | -8.3639
-5.5 | -0.4411 | 0.04972 | -0.0263 | -8.8717
-5 | -0.3944 | 0.03897 | -0.033 | -10.1206
-4.5 | -0.3495 | 0.033 | -0.0342 | -10.5909
-4 | -0.2934 | 0.02147 | -0.0332 | -13.6656
-3.5 | -0.2369 | 0.01659 | -0.0313 | -14.2797
-3 | -0.1831 | 0.01334 | -0.0299 | -13.7256
-2.5 | -0.1295 | 0.01143 | -0.0285 | -11.3298
-2 | -0.0752 | 0.00971 | -0.0279 | -7.7446
-1.5 | 0.0036 | 0.00722 | -0.0333 | 0.49861
-1 | 0.0911 | 0.00647 | -0.0371 | 14.0804
-0.5 | 0.1445 | 0.00674 | -0.0351 | 21.4392
0 | 0.1978 | 0.00709 | -0.0335 | 27.8984
0.5 | 0.2522 | 0.00745 | -0.0323 | 33.8523
1 | 0.3076 | 0.00775 | -0.0314 | 39.6903
1.5 | 0.3633 | 0.00796 | -0.0305 | 45.6407
2 | 0.4188 | 0.00823 | -0.0296 | 50.887
2.5 | 0.4743 | 0.00858 | -0.0287 | 55.2797
3 | 0.5298 | 0.00902 | -0.0279 | 58.7361
3.5 | 0.5853 | 0.00954 | -0.0272 | 61.3522
4 | 0.6407 | 0.01012 | -0.0265 | 63.3103
4.5 | 0.696 | 0.01079 | -0.0259 | 64.5042
5 | 0.751 | 0.01157 | -0.0252 | 64.9092
5.5 | 0.8054 | 0.01248 | -0.0245 | 64.5353
6 | 0.8589 | 0.01361 | -0.0237 | 63.108
6.5 | 0.9116 | 0.01495 | -0.0228 | 60.9766
7 | 0.9624 | 0.01669 | -0.0217 | 57.6633
7.5 | 1.0104 | 0.01897 | -0.0201 | 53.263
8 | 1.0547 | 0.02192 | -0.0181 | 48.1159
8.5 | 1.0938 | 0.02596 | -0.0157 | 42.1341
9 | 1.1269 | 0.03078 | -0.0133 | 36.6114
9.5 | 1.1449 | 0.03736 | -0.0107 | 30.6451
10 | 1.1409 | 0.04506 | -0.0086 | 25.3196
10.5 | 1.1125 | 0.05404 | -0.0106 | 20.5866
11 | 1.079 | 0.06725 | -0.0207 | 16.0446
11.5 | 1.0404 | 0.08407 | -0.0336 | 12.3754
12 | 0.9969 | 0.10328 | -0.046 | 9.6524
12.5 | 0.9541 | 0.12275 | -0.056 | 7.7727
13 | 0.9052 | 0.15112 | -0.0687 | 5.9899
13.5 | 0.9026 | 0.16351 | -0.0742 | 5.5202
14 | 0.6998 | 0.15555 | -0.0481 | 4.4989
14.5 | 0.681 | 0.16302 | -0.0544 | 4.1774

## 23. Re 250k Mach 0.50 (1)
BIGFOIL.COM POLAR EXPORT
ag45ct02r
AG45ct -02f |  |  |  | Cl Max: | 1.144 | at alpha= | 20 | deg
JavaFoil+Calcfoil stall+Eppler ext transition |  |  |  | L/D Max: | 57.476 | at alpha= | 4.5 | deg
Re: | 250000 |  |  | Cd Min: | 0.00832 | at alpha= | -1 | deg
Mach: | 0.5 |  |  | Cl=0 at alpha= | -1.6273 | deg
|  |  |  | @ Cl=0.1, Cd= | 0.0083654
|  |  |  | @ Cl=0.4, Cd= | 0.0097045
|  |  |  | @ Cl=0.6, Cd= | 0.01128
alpha (deg) | Cl | Cd | Cm | Cl/Cd
-20 | -0.972 | 0.27279 | -0.019 | -3.565
-19.5 | -0.947 | 0.26786 | -0.019 | -3.536
-19 | -0.919 | 0.24869 | -0.018 | -3.697
-18.5 | -0.894 | 0.24712 | -0.018 | -3.618
-18 | -0.868 | 0.24159 | -0.018 | -3.594
-17.5 | -0.843 | 0.23483 | -0.018 | -3.589
-17 | -0.817 | 0.23043 | -0.018 | -3.547
-16.5 | -0.791 | 0.21499 | -0.018 | -3.68
-16 | -0.764 | 0.21142 | -0.017 | -3.612
-15.5 | -0.738 | 0.20984 | -0.017 | -3.516
-15 | -0.712 | 0.2001 | -0.017 | -3.558
-14.5 | -0.686 | 0.19619 | -0.017 | -3.497
-14 | -0.66 | 0.19806 | -0.017 | -3.333
-13.5 | -0.633 | 0.17906 | -0.015 | -3.533
-13 | -0.606 | 0.17241 | -0.015 | -3.517
-12.5 | -0.58 | 0.16824 | -0.014 | -3.449
-12 | -0.554 | 0.16485 | -0.014 | -3.361
-11.5 | -0.528 | 0.16157 | -0.014 | -3.267
-11 | -0.501 | 0.14837 | -0.013 | -3.374
-10.5 | -0.474 | 0.14538 | -0.013 | -3.262
-10 | -0.448 | 0.1381 | -0.014 | -3.243
-9.5 | -0.421 | 0.14056 | -0.014 | -2.998
-9 | -0.395 | 0.13056 | -0.013 | -3.022
-8.5 | -0.368 | 0.12444 | -0.013 | -2.957
-8 | -0.341 | 0.12202 | -0.013 | -2.799
-7.5 | -0.315 | 0.11596 | -0.013 | -2.716
-7 | -0.288 | 0.11071 | -0.011 | -2.603
-6.5 | -0.262 | 0.10928 | -0.012 | -2.393
-6 | -0.235 | 0.07629 | -0.012 | -3.077
-5.5 | -0.208 | 0.05635 | -0.012 | -3.692
-5 | -0.181 | 0.04705 | -0.012 | -3.856
-4.5 | -0.155 | 0.0492 | -0.011 | -3.143
-4 | -0.192 | 0.04308 | -0.011 | -4.455
-3.5 | -0.179 | 0.03867 | -0.01 | -4.637
-3 | -0.14 | 0.03585 | -0.01 | -3.907
-2.5 | -0.093 | 0.03388 | -0.01 | -2.731
-2 | -0.041 | 0.03262 | -0.011 | -1.268
-1.5 | 0.014 | 0.01154 | -0.032 | 1.248
-1 | 0.081 | 0.00832 | -0.032 | 9.767
-0.5 | 0.148 | 0.00848 | -0.032 | 17.481
0 | 0.215 | 0.00873 | -0.032 | 24.669
0.5 | 0.282 | 0.00904 | -0.033 | 31.24
1 | 0.349 | 0.0094 | -0.033 | 37.154
1.5 | 0.416 | 0.0098 | -0.033 | 42.431
2 | 0.482 | 0.01036 | -0.033 | 46.533
2.5 | 0.548 | 0.01087 | -0.033 | 50.439
3 | 0.614 | 0.01139 | -0.033 | 53.925
3.5 | 0.68 | 0.01207 | -0.033 | 56.318
4 | 0.744 | 0.013 | -0.033 | 57.24
4.5 | 0.807 | 0.01403 | -0.033 | 57.476
5 | 0.866 | 0.01512 | -0.033 | 57.268
5.5 | 0.918 | 0.01652 | -0.033 | 55.558
6 | 0.958 | 0.01859 | -0.033 | 51.513
6.5 | 0.915 | 0.02311 | -0.031 | 39.597
7 | 0.739 | 0.05705 | -0.01 | 12.96
7.5 | 0.485 | 0.07306 | -0.01 | 6.642
8 | 0.512 | 0.08372 | -0.011 | 6.113
8.5 | 0.538 | 0.11806 | -0.012 | 4.56
9 | 0.565 | 0.12384 | -0.013 | 4.563
9.5 | 0.591 | 0.1315 | -0.013 | 4.496
10 | 0.618 | 0.13997 | -0.014 | 4.416
10.5 | 0.644 | 0.14808 | -0.014 | 4.351
11 | 0.671 | 0.16176 | -0.016 | 4.151
11.5 | 0.697 | 0.16432 | -0.016 | 4.245
12 | 0.724 | 0.16736 | -0.016 | 4.326
12.5 | 0.751 | 0.17639 | -0.017 | 4.258
13 | 0.777 | 0.18067 | -0.017 | 4.301
13.5 | 0.803 | 0.18721 | -0.018 | 4.291
14 | 0.831 | 0.205 | -0.019 | 4.052
14.5 | 0.856 | 0.20385 | -0.019 | 4.202
15 | 0.883 | 0.21267 | -0.019 | 4.15
15.5 | 0.91 | 0.22534 | -0.02 | 4.039
16 | 0.936 | 0.22727 | -0.02 | 4.118
16.5 | 0.961 | 0.23258 | -0.02 | 4.134
17 | 0.989 | 0.24707 | -0.021 | 4.004
17.5 | 1.015 | 0.24694 | -0.021 | 4.11
18 | 1.04 | 0.2565 | -0.021 | 4.056
18.5 | 1.066 | 0.2547 | -0.021 | 4.184
19 | 1.094 | 0.27164 | -0.022 | 4.026
19.5 | 1.119 | 0.27679 | -0.022 | 4.042
20 | 1.144 | 0.28155 | -0.022 | 4.063

## 24. Re 250k Mach 0.50 (2)
BIGFOIL.COM POLAR EXPORT
ag45ct02r
AG45ct -02f |  |  |  | Cl Max: | 1.0998 | at alpha= | 7.5 | deg
XFOIL ncrit=9 |  |  |  | L/D Max: | 192 | at alpha= | -0.5 | deg
Re: | 250000 |  |  | Cd Min: | 0.00075 | at alpha= | -1 | deg
Mach: | 0.5 |  |  | Cl=0 at alpha= | -1.7321 | deg
|  |  |  | @ Cl=0.1, Cd= | 0.00076716
|  |  |  | @ Cl=0.4, Cd= | 0.0084554
|  |  |  | @ Cl=0.6, Cd= | 0.010037
alpha (deg) | Cl | Cd | Cm | Cl/Cd
-19.5 | -0.9519 | 0.29055 | 0.1126 | -3.2762
-19 | -0.9295 | 0.28018 | 0.1091 | -3.3175
-18.5 | -0.9074 | 0.2718 | 0.1044 | -3.3385
-18 | -0.8847 | 0.26356 | 0.0995 | -3.3567
-17.5 | -0.8621 | 0.25533 | 0.0946 | -3.3764
-17 | -0.8394 | 0.2471 | 0.0898 | -3.397
-16.5 | -0.8168 | 0.23886 | 0.0849 | -3.4196
-16 | -0.7938 | 0.23078 | 0.0798 | -3.4396
-15.5 | -0.7724 | 0.22415 | 0.0734 | -3.4459
-15 | -0.7541 | 0.21786 | 0.0673 | -3.4614
-14.5 | -0.7334 | 0.20853 | 0.0631 | -3.517
-14 | -0.7099 | 0.19763 | 0.0621 | -3.5921
-13.5 | -0.6898 | 0.18975 | 0.0588 | -3.6353
-13 | -0.6702 | 0.18184 | 0.0549 | -3.6857
-12.5 | -0.6514 | 0.17415 | 0.0504 | -3.7405
-12 | -0.6383 | 0.16832 | 0.0439 | -3.7922
-11.5 | -0.6273 | 0.16171 | 0.0386 | -3.8792
-11 | -0.6087 | 0.15107 | 0.0367 | -4.0293
-10.5 | -0.5885 | 0.14185 | 0.0364 | -4.1487
-10 | -0.5734 | 0.13417 | 0.034 | -4.2737
-9.5 | -0.5598 | 0.12656 | 0.031 | -4.4232
-9 | -0.5472 | 0.11894 | 0.0275 | -4.6006
-8.5 | -0.5398 | 0.11234 | 0.0199 | -4.8051
-8 | -0.5303 | 0.10496 | 0.0137 | -5.0524
-7.5 | -0.5195 | 0.09526 | 0.0132 | -5.4535
-7 | -0.5047 | 0.08786 | 0.0123 | -5.7444
-6.5 | -0.4931 | 0.08053 | 0.0083 | -6.1232
-6 | -0.475 | 0.07174 | -0.0077 | -6.6211
-5.5 | -0.4547 | 0.06144 | -0.0161 | -7.4007
-5 | -0.4231 | 0.05377 | -0.0212 | -7.8687
-4.5 | -0.3825 | 0.04353 | -0.0308 | -8.787
-4 | -0.3148 | 0.01732 | -0.0347 | -18.1755
-3.5 | -0.2721 | 0.01038 | -0.0348 | -26.2139
-2.5 | -0.1103 | 0.00303 | -0.0403 | -36.4026
-2 | -0.0306 | 0.00166 | -0.0417 | -18.4337
-1.5 | 0.0265 | 0.00111 | -0.0397 | 23.8739
-1 | 0.072 | 0.00075 | -0.0347 | 96
-0.5 | 0.1536 | 0.0008 | -0.0359 | 192
0 | 0.2193 | 0.00773 | -0.0359 | 28.37
0.5 | 0.2825 | 0.00797 | -0.0348 | 35.4454
1 | 0.3457 | 0.00818 | -0.0335 | 42.2616
1.5 | 0.4088 | 0.0085 | -0.0323 | 48.0941
2 | 0.4721 | 0.00891 | -0.0311 | 52.9854
2.5 | 0.5356 | 0.00943 | -0.03 | 56.7975
3 | 0.5994 | 0.01003 | -0.0288 | 59.7607
3.5 | 0.6634 | 0.01073 | -0.0276 | 61.8267
4 | 0.7275 | 0.01153 | -0.0263 | 63.0963
4.5 | 0.7915 | 0.01249 | -0.0248 | 63.3707
5 | 0.8549 | 0.0137 | -0.023 | 62.4015
5.5 | 0.9174 | 0.0152 | -0.0209 | 60.3553
6 | 0.9775 | 0.01721 | -0.0184 | 56.7984
6.5 | 1.0315 | 0.02023 | -0.0152 | 50.9886
7 | 1.0765 | 0.02463 | -0.0113 | 43.7069
7.5 | 1.0998 | 0.03125 | -0.0079 | 35.1936
8 | 1.091 | 0.03954 | -0.0069 | 27.5923
8.5 | 1.063 | 0.05052 | -0.0145 | 21.0412
9 | 1.0285 | 0.06511 | -0.0268 | 15.7963
9.5 | 0.9871 | 0.08162 | -0.0386 | 12.0938
10 | 0.9489 | 0.09808 | -0.048 | 9.6748
10.5 | 0.9231 | 0.11288 | -0.0555 | 8.1777
11 | 0.9085 | 0.12624 | -0.0619 | 7.1966
11.5 | 0.9045 | 0.13802 | -0.0674 | 6.5534
12 | 0.9089 | 0.14709 | -0.0711 | 6.1792
12.5 | 0.9116 | 0.15917 | -0.0768 | 5.7272

## 25. Re 500k Mach 0.00 (1)
BIGFOIL.COM POLAR EXPORT
ag45ct02r
AG45ct -02f |  |  |  | Cl Max: | 1.033 | at alpha= | 8.5 | deg
JavaFoil+Calcfoil stall+Eppler ext transition |  |  |  | L/D Max: | 69.693 | at alpha= | 5.5 | deg
Re: | 500000 |  |  | Cd Min: | 0.00614 | at alpha= | -1.5 | deg
Mach: | 0 |  |  | Cl=0 at alpha= | -1.6121 | deg
|  |  |  | @ Cl=0.1, Cd= | 0.0062869
|  |  |  | @ Cl=0.4, Cd= | 0.0075697
|  |  |  | @ Cl=0.6, Cd= | 0.009106
alpha (deg) | Cl | Cd | Cm | Cl/Cd
-13.5 | -0.283 | 0.11918 | -0.011 | -2.375
-13 | -0.299 | 0.11321 | -0.011 | -2.639
-12.5 | -0.315 | 0.10483 | -0.01 | -3.002
-12 | -0.331 | 0.09731 | -0.01 | -3.398
-11.5 | -0.346 | 0.09186 | -0.01 | -3.768
-11 | -0.361 | 0.0865 | -0.01 | -4.173
-10.5 | -0.375 | 0.08148 | -0.01 | -4.596
-10 | -0.386 | 0.08161 | -0.01 | -4.733
-9.5 | -0.396 | 0.07483 | -0.01 | -5.288
-9 | -0.402 | 0.06986 | -0.01 | -5.756
-8.5 | -0.405 | 0.06437 | -0.009 | -6.288
-8 | -0.403 | 0.06 | -0.009 | -6.719
-7.5 | -0.397 | 0.05591 | -0.009 | -7.096
-7 | -0.385 | 0.05187 | -0.009 | -7.426
-6.5 | -0.368 | 0.04849 | -0.009 | -7.594
-6 | -0.345 | 0.04567 | -0.009 | -7.558
-5.5 | -0.317 | 0.04241 | -0.009 | -7.475
-5 | -0.285 | 0.04036 | -0.009 | -7.056
-4.5 | -0.249 | 0.03791 | -0.009 | -6.57
-4 | -0.21 | 0.03606 | -0.009 | -5.832
-3.5 | -0.169 | 0.03409 | -0.009 | -4.963
-3 | -0.126 | 0.03272 | -0.01 | -3.854
-2.5 | -0.102 | 0.00988 | -0.028 | -10.303
-2 | -0.045 | 0.00976 | -0.028 | -4.614
-1.5 | 0.013 | 0.00614 | -0.028 | 2.035
-1 | 0.07 | 0.00623 | -0.028 | 11.312
-0.5 | 0.128 | 0.00634 | -0.028 | 20.266
0 | 0.187 | 0.00654 | -0.028 | 28.535
0.5 | 0.245 | 0.00677 | -0.028 | 36.112
1 | 0.302 | 0.007 | -0.028 | 43.18
1.5 | 0.36 | 0.00728 | -0.028 | 49.472
2 | 0.418 | 0.0077 | -0.028 | 54.3
2.5 | 0.476 | 0.00817 | -0.028 | 58.199
3 | 0.533 | 0.00859 | -0.028 | 62.043
3.5 | 0.59 | 0.00902 | -0.029 | 65.383
4 | 0.647 | 0.00951 | -0.029 | 68.015
4.5 | 0.703 | 0.01016 | -0.029 | 69.155
5 | 0.757 | 0.0109 | -0.029 | 69.453
5.5 | 0.81 | 0.01162 | -0.029 | 69.693
6 | 0.859 | 0.01247 | -0.029 | 68.919
6.5 | 0.906 | 0.0135 | -0.029 | 67.106
7 | 0.947 | 0.01441 | -0.029 | 65.747
7.5 | 0.982 | 0.01521 | -0.029 | 64.565
8 | 1.011 | 0.01617 | -0.029 | 62.549
8.5 | 1.033 | 0.0175 | -0.029 | 59.02
9 | 0.929 | 0.03302 | -0.025 | 28.131
9.5 | 0.844 | 0.06404 | -0.011 | 13.182
10 | 0.84 | 0.06902 | -0.009 | 12.174
10.5 | 0.828 | 0.0747 | -0.009 | 11.089
11 | 0.81 | 0.08 | -0.009 | 10.128
11.5 | 0.787 | 0.08709 | -0.009 | 9.033
12 | 0.759 | 0.0924 | -0.009 | 8.211
12.5 | 0.727 | 0.09978 | -0.009 | 7.287
13 | 0.693 | 0.10565 | -0.009 | 6.56
13.5 | 0.658 | 0.11457 | -0.009 | 5.739

## 26. Re 500k Mach 0.00 (2)
BIGFOIL.COM POLAR EXPORT
ag45ct02r
AG45ct -02f |  |  |  | Cl Max: | 1.2776 | at alpha= | 11.5 | deg
XFOIL ncrit=9 |  |  |  | L/D Max: | 80.4204 | at alpha= | 5 | deg
Re: | 500000 |  |  | Cd Min: | 0.00534 | at alpha= | -0.5 | deg
Mach: | 0 |  |  | Cl=0 at alpha= | -1.6824 | deg
|  |  |  | @ Cl=0.1, Cd= | 0.0054569
|  |  |  | @ Cl=0.4, Cd= | 0.0063118
|  |  |  | @ Cl=0.6, Cd= | 0.0077735
alpha (deg) | Cl | Cd | Cm | Cl/Cd
-20 | -0.8724 | 0.26512 | 0.0997 | -3.2906
-19.5 | -0.8561 | 0.25885 | 0.0961 | -3.3073
-19 | -0.8393 | 0.25268 | 0.0921 | -3.3216
-18.5 | -0.8223 | 0.24623 | 0.0882 | -3.3396
-18 | -0.8051 | 0.23959 | 0.0842 | -3.3603
-17.5 | -0.7882 | 0.23286 | 0.0803 | -3.3849
-17 | -0.7713 | 0.22604 | 0.0765 | -3.4122
-16.5 | -0.7544 | 0.21908 | 0.0727 | -3.4435
-16 | -0.7373 | 0.21203 | 0.0684 | -3.4773
-15.5 | -0.7218 | 0.20504 | 0.064 | -3.5203
-15 | -0.7079 | 0.19797 | 0.0597 | -3.5758
-14.5 | -0.6946 | 0.19077 | 0.0558 | -3.641
-14 | -0.6811 | 0.18204 | 0.0538 | -3.7415
-13.5 | -0.6673 | 0.17527 | 0.0519 | -3.8073
-13 | -0.6545 | 0.16839 | 0.0492 | -3.8868
-12.5 | -0.6425 | 0.16119 | 0.0463 | -3.986
-12 | -0.6313 | 0.15364 | 0.0433 | -4.109
-11.5 | -0.6215 | 0.14575 | 0.0385 | -4.2642
-11 | -0.6131 | 0.13809 | 0.034 | -4.4399
-10.5 | -0.6037 | 0.13015 | 0.0304 | -4.6385
-10 | -0.6018 | 0.12053 | 0.028 | -4.9929
-9.5 | -0.5911 | 0.11373 | 0.0265 | -5.1974
-9 | -0.582 | 0.10663 | 0.0238 | -5.4581
-8.5 | -0.5741 | 0.09921 | 0.0202 | -5.7867
-8 | -0.5672 | 0.09145 | 0.0158 | -6.2023
-7.5 | -0.5604 | 0.08309 | 0.0093 | -6.7445
-7 | -0.5387 | 0.07206 | -0.0042 | -7.4757
-6.5 | -0.4952 | 0.05853 | -0.0201 | -8.4606
-6 | -0.4558 | 0.04657 | -0.0277 | -9.7874
-5.5 | -0.4262 | 0.03469 | -0.032 | -12.286
-5 | -0.3806 | 0.0289 | -0.0328 | -13.1696
-4.5 | -0.3303 | 0.01783 | -0.0314 | -18.525
-4 | -0.2782 | 0.01464 | -0.0302 | -19.0027
-3.5 | -0.2263 | 0.01165 | -0.0288 | -19.4249
-2.5 | -0.1082 | 0.00863 | -0.0297 | -12.5377
-2 | -0.031 | 0.00736 | -0.0342 | -4.212
-1.5 | 0.0178 | 0.00663 | -0.0325 | 2.6848
-1 | 0.0633 | 0.00561 | -0.0301 | 11.2834
-0.5 | 0.128 | 0.00534 | -0.0309 | 23.97
0 | 0.1826 | 0.00553 | -0.0304 | 33.0199
0.5 | 0.2375 | 0.00566 | -0.0299 | 41.9611
1 | 0.2923 | 0.00581 | -0.0294 | 50.3098
1.5 | 0.3469 | 0.00604 | -0.0289 | 57.4338
2 | 0.4016 | 0.00632 | -0.0285 | 63.5443
2.5 | 0.4561 | 0.00666 | -0.0281 | 68.4835
3 | 0.5106 | 0.00705 | -0.0278 | 72.4255
3.5 | 0.565 | 0.00747 | -0.0275 | 75.6359
4 | 0.6192 | 0.00794 | -0.0273 | 77.9849
4.5 | 0.6732 | 0.00846 | -0.027 | 79.5745
5 | 0.727 | 0.00904 | -0.0267 | 80.4204
6 | 0.8328 | 0.0105 | -0.0261 | 79.3143
6.5 | 0.8849 | 0.01138 | -0.0258 | 77.7592
7 | 0.9364 | 0.01233 | -0.0254 | 75.9448
7.5 | 0.9862 | 0.01367 | -0.0248 | 72.1434
8 | 1.0358 | 0.01497 | -0.0241 | 69.1917
8.5 | 1.0826 | 0.0168 | -0.023 | 64.4405
9 | 1.1253 | 0.01924 | -0.0217 | 58.4875
9.5 | 1.1688 | 0.0213 | -0.0205 | 54.8732
10 | 1.2023 | 0.02491 | -0.0186 | 48.2658
10.5 | 1.2352 | 0.02828 | -0.0167 | 43.6775
11 | 1.2621 | 0.03201 | -0.0147 | 39.4283
11.5 | 1.2776 | 0.03642 | -0.0125 | 35.0796
12 | 1.2744 | 0.0414 | -0.0102 | 30.7826
12.5 | 1.2579 | 0.0497 | -0.0135 | 25.3099
13 | 1.2329 | 0.06144 | -0.021 | 20.0667
13.5 | 1.1976 | 0.07658 | -0.031 | 15.6385
14 | 1.14 | 0.09754 | -0.0438 | 11.6875
14.5 | 1.0574 | 0.12688 | -0.0601 | 8.3339
15 | 0.9425 | 0.17494 | -0.0815 | 5.3876
15.5 | 0.9283 | 0.19634 | -0.0901 | 4.728
16 | 0.9421 | 0.20253 | -0.0928 | 4.6517
16.5 | 0.9461 | 0.21363 | -0.0973 | 4.4287

## 27. Re 500k Mach 0.10 (1)
BIGFOIL.COM POLAR EXPORT
ag45ct02r
AG45ct -02f |  |  |  | Cl Max: | 1.032 | at alpha= | 8.5 | deg
JavaFoil+Calcfoil stall+Eppler ext transition |  |  |  | L/D Max: | 69.664 | at alpha= | 5.5 | deg
Re: | 500000 |  |  | Cd Min: | 0.00617 | at alpha= | -1.5 | deg
Mach: | 0.1 |  |  | Cl=0 at alpha= | -1.6121 | deg
|  |  |  | @ Cl=0.1, Cd= | 0.0063
|  |  |  | @ Cl=0.4, Cd= | 0.0075752
|  |  |  | @ Cl=0.6, Cd= | 0.0091202
alpha (deg) | Cl | Cd | Cm | Cl/Cd
-13 | -0.262 | 0.11608 | -0.011 | -2.259
-12.5 | -0.28 | 0.10535 | -0.011 | -2.66
-12 | -0.298 | 0.10041 | -0.01 | -2.972
-11.5 | -0.317 | 0.09354 | -0.01 | -3.384
-11 | -0.334 | 0.0882 | -0.01 | -3.789
-10.5 | -0.351 | 0.08112 | -0.01 | -4.323
-10 | -0.366 | 0.08268 | -0.01 | -4.421
-9.5 | -0.378 | 0.07565 | -0.01 | -4.999
-9 | -0.388 | 0.07059 | -0.01 | -5.492
-8.5 | -0.393 | 0.06636 | -0.01 | -5.928
-8 | -0.395 | 0.06149 | -0.009 | -6.417
-7.5 | -0.391 | 0.05715 | -0.009 | -6.834
-7 | -0.381 | 0.05246 | -0.009 | -7.265
-6.5 | -0.366 | 0.04925 | -0.009 | -7.429
-6 | -0.344 | 0.04569 | -0.009 | -7.53
-5.5 | -0.317 | 0.04244 | -0.009 | -7.461
-5 | -0.285 | 0.04037 | -0.009 | -7.059
-4.5 | -0.25 | 0.03794 | -0.009 | -6.58
-4 | -0.211 | 0.03611 | -0.009 | -5.842
-3.5 | -0.17 | 0.03418 | -0.009 | -4.969
-3 | -0.127 | 0.03279 | -0.01 | -3.862
-2.5 | -0.102 | 0.00989 | -0.028 | -10.335
-2 | -0.045 | 0.00977 | -0.028 | -4.631
-1.5 | 0.013 | 0.00617 | -0.028 | 2.037
-1 | 0.071 | 0.00624 | -0.028 | 11.35
-0.5 | 0.129 | 0.00636 | -0.028 | 20.297
0 | 0.188 | 0.00655 | -0.028 | 28.633
0.5 | 0.246 | 0.00679 | -0.028 | 36.183
1 | 0.304 | 0.00702 | -0.028 | 43.282
1.5 | 0.362 | 0.0073 | -0.028 | 49.579
2 | 0.42 | 0.00772 | -0.028 | 54.39
2.5 | 0.478 | 0.0082 | -0.029 | 58.279
3 | 0.536 | 0.00862 | -0.029 | 62.153
3.5 | 0.593 | 0.00906 | -0.029 | 65.473
4 | 0.65 | 0.00955 | -0.029 | 68.063
4.5 | 0.706 | 0.01022 | -0.029 | 69.094
5 | 0.761 | 0.01096 | -0.029 | 69.446
5.5 | 0.814 | 0.01168 | -0.029 | 69.664
6 | 0.863 | 0.01255 | -0.029 | 68.77
6.5 | 0.909 | 0.01358 | -0.029 | 66.954
7 | 0.95 | 0.01451 | -0.029 | 65.513
7.5 | 0.985 | 0.01536 | -0.029 | 64.127
8 | 1.012 | 0.01634 | -0.029 | 61.97
8.5 | 1.032 | 0.01788 | -0.03 | 57.756
9 | 0.838 | 0.05982 | -0.012 | 14.003
9.5 | 0.839 | 0.06444 | -0.01 | 13.025
10 | 0.833 | 0.06969 | -0.009 | 11.945
10.5 | 0.817 | 0.07551 | -0.009 | 10.819
11 | 0.795 | 0.08118 | -0.009 | 9.79
11.5 | 0.767 | 0.08757 | -0.009 | 8.754
12 | 0.734 | 0.09484 | -0.009 | 7.737
12.5 | 0.698 | 0.10039 | -0.009 | 6.948
13 | 0.659 | 0.10875 | -0.009 | 6.058
13.5 | 0.619 | 0.11827 | -0.01 | 5.231

## 28. Re 500k Mach 0.10 (2)
BIGFOIL.COM POLAR EXPORT
ag45ct02r
AG45ct -02f |  |  |  | Cl Max: | 1.2632 | at alpha= | 11.5 | deg
XFOIL ncrit=9 |  |  |  | L/D Max: | 80.3626 | at alpha= | 5 | deg
Re: | 500000 |  |  | Cd Min: | 0.00536 | at alpha= | -0.5 | deg
Mach: | 0.1 |  |  | Cl=0 at alpha= | -1.6821 | deg
|  |  |  | @ Cl=0.1, Cd= | 0.0054975
|  |  |  | @ Cl=0.4, Cd= | 0.0063292
|  |  |  | @ Cl=0.6, Cd= | 0.0077854
alpha (deg) | Cl | Cd | Cm | Cl/Cd
-20 | -0.8755 | 0.26598 | 0.1004 | -3.2916
-19.5 | -0.8589 | 0.25968 | 0.0967 | -3.3075
-19 | -0.842 | 0.25345 | 0.0927 | -3.3222
-18.5 | -0.8247 | 0.24694 | 0.0887 | -3.3397
-18 | -0.8074 | 0.24025 | 0.0847 | -3.3607
-17.5 | -0.7902 | 0.23347 | 0.0808 | -3.3846
-17 | -0.7731 | 0.22661 | 0.0769 | -3.4116
-16.5 | -0.7559 | 0.2196 | 0.073 | -3.4422
-16 | -0.7387 | 0.21256 | 0.0687 | -3.4753
-15.5 | -0.7232 | 0.20556 | 0.0642 | -3.5182
-15 | -0.7091 | 0.19848 | 0.0599 | -3.5727
-14.5 | -0.6954 | 0.19126 | 0.056 | -3.6359
-14 | -0.6814 | 0.18256 | 0.0543 | -3.7325
-13.5 | -0.6675 | 0.17578 | 0.0522 | -3.7974
-13 | -0.6545 | 0.16884 | 0.0494 | -3.8765
-12.5 | -0.6424 | 0.1616 | 0.0465 | -3.9752
-12 | -0.6308 | 0.154 | 0.0434 | -4.0961
-11.5 | -0.6214 | 0.14617 | 0.0384 | -4.2512
-11 | -0.6125 | 0.13852 | 0.0341 | -4.4217
-10.5 | -0.6029 | 0.13057 | 0.0305 | -4.6174
-10 | -0.5999 | 0.12127 | 0.0288 | -4.9468
-9.5 | -0.589 | 0.11442 | 0.0271 | -5.1477
-9 | -0.58 | 0.10724 | 0.0242 | -5.4084
-8.5 | -0.572 | 0.09978 | 0.0207 | -5.7326
-8 | -0.5649 | 0.09201 | 0.0163 | -6.1396
-7.5 | -0.5584 | 0.08373 | 0.0102 | -6.6691
-7 | -0.538 | 0.07285 | -0.0031 | -7.385
-6.5 | -0.4953 | 0.05962 | -0.0192 | -8.3076
-6 | -0.4569 | 0.04753 | -0.0273 | -9.6129
-5.5 | -0.428 | 0.03579 | -0.0319 | -11.9586
-5 | -0.3825 | 0.02965 | -0.0329 | -12.9005
-4.5 | -0.3324 | 0.01841 | -0.0317 | -18.0554
-4 | -0.2802 | 0.01492 | -0.0305 | -18.7802
-3.5 | -0.2279 | 0.01181 | -0.029 | -19.2972
-3 | -0.1757 | 0.01027 | -0.0277 | -17.1081
-2.5 | -0.1072 | 0.00871 | -0.0302 | -12.3077
-2 | -0.0309 | 0.00741 | -0.0344 | -4.17
-1.5 | 0.0177 | 0.00671 | -0.0326 | 2.6379
-1 | 0.0641 | 0.00567 | -0.0304 | 11.3051
-0.5 | 0.1286 | 0.00536 | -0.031 | 23.9925
0 | 0.1835 | 0.00555 | -0.0305 | 33.0631
0.5 | 0.2388 | 0.00566 | -0.03 | 42.1908
1 | 0.2939 | 0.00583 | -0.0295 | 50.4117
1.5 | 0.3489 | 0.00605 | -0.0291 | 57.6694
2 | 0.4038 | 0.00635 | -0.0286 | 63.5906
2.5 | 0.4587 | 0.00669 | -0.0282 | 68.565
3 | 0.5134 | 0.00708 | -0.0279 | 72.5141
3.5 | 0.5682 | 0.0075 | -0.0276 | 75.76
4 | 0.6228 | 0.00799 | -0.0273 | 77.9474
4.5 | 0.6772 | 0.0085 | -0.027 | 79.6706
5 | 0.7313 | 0.0091 | -0.0267 | 80.3626
5.5 | 0.7849 | 0.00979 | -0.0264 | 80.1736
6 | 0.8379 | 0.01058 | -0.026 | 79.1966
6.5 | 0.8905 | 0.01146 | -0.0256 | 77.7051
7 | 0.942 | 0.01252 | -0.0251 | 75.2396
7.5 | 0.9926 | 0.01378 | -0.0245 | 72.0319
8 | 1.042 | 0.01525 | -0.0237 | 68.3279
8.5 | 1.0892 | 0.0171 | -0.0226 | 63.6959
9 | 1.1316 | 0.01968 | -0.0211 | 57.5
9.5 | 1.1743 | 0.02195 | -0.0197 | 53.4989
10 | 1.2004 | 0.02699 | -0.0171 | 44.4757
10.5 | 1.237 | 0.02953 | -0.0156 | 41.8896
11 | 1.2582 | 0.0339 | -0.0133 | 37.115
11.5 | 1.2632 | 0.03892 | -0.0107 | 32.4563
12 | 1.2506 | 0.04555 | -0.0111 | 27.4555
12.5 | 1.2277 | 0.05637 | -0.0178 | 21.7793
13 | 1.1938 | 0.07093 | -0.0277 | 16.8307
13.5 | 1.148 | 0.08902 | -0.0391 | 12.896
14 | 1.0852 | 0.11217 | -0.0524 | 9.6746
14.5 | 1.0082 | 0.14225 | -0.068 | 7.0875
15 | 0.9192 | 0.1889 | -0.0868 | 4.8661
15.5 | 0.9291 | 0.19756 | -0.091 | 4.7029
16 | 0.9432 | 0.20386 | -0.0937 | 4.6267
16.5 | 0.9482 | 0.21456 | -0.0981 | 4.4193

## 29. Re 500k Mach 0.25 (1)
BIGFOIL.COM POLAR EXPORT
ag45ct02r
AG45ct -02f |  |  |  | Cl Max: | 1.014 | at alpha= | 8 | deg
JavaFoil+Calcfoil stall+Eppler ext transition |  |  |  | L/D Max: | 69.231 | at alpha= | 5.5 | deg
Re: | 500000 |  |  | Cd Min: | 0.00627 | at alpha= | -1.5 | deg
Mach: | 0.25 |  |  | Cl=0 at alpha= | -1.6102 | deg
|  |  |  | @ Cl=0.1, Cd= | 0.006363
|  |  |  | @ Cl=0.4, Cd= | 0.11802
|  |  |  | @ Cl=0.6, Cd= | 0.11802
alpha (deg) | Cl | Cd | Cm | Cl/Cd
-12 | -0.058 | 0.0983 | -0.011 | -0.593
-11.5 | -0.056 | 0.09944 | -0.011 | -0.558
-11 | -0.053 | 0.09647 | -0.011 | -0.547
-10.5 | -0.096 | 0.08893 | -0.011 | -1.078
-10 | -0.165 | 0.0815 | -0.011 | -2.027
-9.5 | -0.215 | 0.07587 | -0.011 | -2.83
-9 | -0.256 | 0.07061 | -0.01 | -3.632
-8.5 | -0.291 | 0.0667 | -0.01 | -4.364
-8 | -0.318 | 0.06611 | -0.01 | -4.809
-7.5 | -0.336 | 0.06057 | -0.01 | -5.551
-7 | -0.345 | 0.05578 | -0.01 | -6.184
-6.5 | -0.344 | 0.05083 | -0.01 | -6.769
-6 | -0.332 | 0.04768 | -0.01 | -6.971
-5.5 | -0.312 | 0.04347 | -0.009 | -7.173
-5 | -0.285 | 0.0413 | -0.009 | -6.89
-4.5 | -0.252 | 0.0384 | -0.009 | -6.556
-4 | -0.214 | 0.03665 | -0.009 | -5.846
-3.5 | -0.173 | 0.03447 | -0.009 | -5.027
-3 | -0.13 | 0.03298 | -0.01 | -3.93
-2.5 | -0.105 | 0.01005 | -0.029 | -10.439
-2 | -0.046 | 0.00982 | -0.029 | -4.73
-1.5 | 0.013 | 0.00627 | -0.029 | 2.058
-1 | 0.073 | 0.0063 | -0.029 | 11.548
-0.5 | 0.133 | 0.00644 | -0.029 | 20.614
0 | 0.193 | 0.00663 | -0.029 | 29.052
0.5 | 0.253 | 0.0069 | -0.029 | 36.626
1 | 0.312 | 0.00712 | -0.029 | 43.868
1.5 | 0.372 | 0.00744 | -0.029 | 50.028
2 | 0.432 | 0.00789 | -0.029 | 54.705
2.5 | 0.491 | 0.00835 | -0.029 | 58.814
3 | 0.55 | 0.00877 | -0.029 | 62.746
3.5 | 0.609 | 0.00923 | -0.029 | 65.971
4 | 0.668 | 0.00978 | -0.03 | 68.287
4.5 | 0.725 | 0.0105 | -0.03 | 69.031
5 | 0.781 | 0.01129 | -0.03 | 69.168
5.5 | 0.834 | 0.01205 | -0.03 | 69.231
6 | 0.884 | 0.01302 | -0.03 | 67.846
6.5 | 0.929 | 0.0142 | -0.03 | 65.4
7 | 0.967 | 0.01512 | -0.03 | 63.917
7.5 | 0.995 | 0.0162 | -0.03 | 61.447
8 | 1.014 | 0.01756 | -0.03 | 57.738
8.5 | 0.824 | 0.05647 | -0.016 | 14.593
9 | 0.812 | 0.06185 | -0.01 | 13.132
9.5 | 0.796 | 0.06754 | -0.009 | 11.779
10 | 0.764 | 0.07356 | -0.009 | 10.385
10.5 | 0.717 | 0.08084 | -0.009 | 8.867
11 | 0.657 | 0.08845 | -0.009 | 7.433
11.5 | 0.588 | 0.09681 | -0.01 | 6.072
12 | 0.51 | 0.10935 | -0.01 | 4.661
12.5 | 0.425 | 0.11153 | -0.01 | 3.809
13 | 0.333 | 0.11802 | -0.011 | 2.824

## 30. Re 500k Mach 0.25 (2)
BIGFOIL.COM POLAR EXPORT
ag45ct02r
AG45ct -02f |  |  |  | Cl Max: | 1.2066 | at alpha= | 10.5 | deg
XFOIL ncrit=9 |  |  |  | L/D Max: | 80.1805 | at alpha= | 5 | deg
Re: | 500000 |  |  | Cd Min: | 0.00545 | at alpha= | -0.5 | deg
Mach: | 0.25 |  |  | Cl=0 at alpha= | -1.6716 | deg
|  |  |  | @ Cl=0.1, Cd= | 0.0057346
|  |  |  | @ Cl=0.4, Cd= | 0.0063897
|  |  |  | @ Cl=0.6, Cd= | 0.0078328
alpha (deg) | Cl | Cd | Cm | Cl/Cd
-20 | -0.8929 | 0.27096 | 0.1043 | -3.2953
-19.5 | -0.8752 | 0.26443 | 0.1002 | -3.3098
-19 | -0.857 | 0.25782 | 0.0959 | -3.324
-18.5 | -0.8387 | 0.251 | 0.0917 | -3.3414
-18 | -0.8203 | 0.24402 | 0.0875 | -3.3616
-17.5 | -0.8019 | 0.23697 | 0.0834 | -3.384
-17 | -0.7834 | 0.22982 | 0.0793 | -3.4088
-16.5 | -0.7648 | 0.22267 | 0.0748 | -3.4347
-16 | -0.7474 | 0.21563 | 0.0702 | -3.4661
-15.5 | -0.7312 | 0.20853 | 0.0656 | -3.5064
-15 | -0.7159 | 0.20132 | 0.0613 | -3.556
-14 | -0.6846 | 0.18543 | 0.0567 | -3.692
-13.5 | -0.6698 | 0.17844 | 0.0538 | -3.7536
-13 | -0.6557 | 0.17121 | 0.0507 | -3.8298
-12.5 | -0.6424 | 0.16375 | 0.0476 | -3.9231
-12 | -0.6293 | 0.15595 | 0.0434 | -4.0353
-11.5 | -0.6206 | 0.14846 | 0.0384 | -4.1803
-11 | -0.6099 | 0.14072 | 0.0346 | -4.3341
-10.5 | -0.6016 | 0.1317 | 0.0337 | -4.568
-10 | -0.5903 | 0.12463 | 0.0318 | -4.7364
-9.5 | -0.5804 | 0.11738 | 0.0291 | -4.9446
-9 | -0.5712 | 0.10993 | 0.0259 | -5.196
-8.5 | -0.5627 | 0.1023 | 0.0223 | -5.5005
-8 | -0.5547 | 0.09442 | 0.0179 | -5.8748
-7.5 | -0.5467 | 0.08595 | 0.0114 | -6.3607
-7 | -0.5278 | 0.07633 | -0.0005 | -6.9147
-6.5 | -0.4971 | 0.06464 | -0.0143 | -7.6903
-6 | -0.4732 | 0.0494 | -0.0262 | -9.5789
-5.5 | -0.4374 | 0.04205 | -0.0299 | -10.4019
-5 | -0.3924 | 0.03391 | -0.0329 | -11.5718
-4.5 | -0.343 | 0.02185 | -0.0333 | -15.6979
-4 | -0.2907 | 0.01643 | -0.032 | -17.6932
-3.5 | -0.2369 | 0.0128 | -0.0304 | -18.5078
-3 | -0.183 | 0.01066 | -0.0288 | -17.167
-2.5 | -0.1029 | 0.00895 | -0.0332 | -11.4972
-2 | -0.0335 | 0.00776 | -0.0348 | -4.317
-1.5 | 0.0175 | 0.0071 | -0.0332 | 2.4648
-1 | 0.0677 | 0.00602 | -0.0317 | 11.2458
-0.5 | 0.1322 | 0.00545 | -0.0318 | 24.2569
0 | 0.189 | 0.0056 | -0.0312 | 33.75
0.5 | 0.2459 | 0.00573 | -0.0307 | 42.9145
1 | 0.3027 | 0.00591 | -0.0301 | 51.2183
1.5 | 0.3593 | 0.00616 | -0.0296 | 58.3279
2 | 0.416 | 0.00648 | -0.0291 | 64.1975
2.5 | 0.4727 | 0.00685 | -0.0287 | 69.0073
3 | 0.5294 | 0.00725 | -0.0283 | 73.0207
3.5 | 0.5861 | 0.00771 | -0.0279 | 76.0182
4 | 0.6427 | 0.00821 | -0.0275 | 78.2826
4.5 | 0.6991 | 0.00878 | -0.027 | 79.6241
5 | 0.7553 | 0.00942 | -0.0266 | 80.1805
5.5 | 0.8109 | 0.01021 | -0.026 | 79.4221
6 | 0.8661 | 0.0111 | -0.0254 | 78.027
6.5 | 0.9208 | 0.01208 | -0.0247 | 76.2252
7 | 0.9744 | 0.01331 | -0.0238 | 73.2081
7.5 | 1.026 | 0.01499 | -0.0226 | 68.4456
8 | 1.0749 | 0.01713 | -0.021 | 62.7496
8.5 | 1.1183 | 0.02005 | -0.0191 | 55.7756
9 | 1.1606 | 0.02297 | -0.017 | 50.5268
9.5 | 1.1942 | 0.02689 | -0.0146 | 44.4106
10 | 1.2047 | 0.03353 | -0.0116 | 35.929
10.5 | 1.2066 | 0.03919 | -0.0092 | 30.7885
11 | 1.184 | 0.04849 | -0.0132 | 24.4174
11.5 | 1.156 | 0.0617 | -0.0231 | 18.7358
12 | 1.1226 | 0.0772 | -0.034 | 14.5415
12.5 | 1.0843 | 0.09399 | -0.0441 | 11.5363
13 | 1.0409 | 0.11218 | -0.0539 | 9.2788
13.5 | 0.9541 | 0.14557 | -0.0694 | 6.5542
14 | 0.9274 | 0.16564 | -0.0782 | 5.5989
14.5 | 0.9257 | 0.17857 | -0.0839 | 5.184
15 | 0.9304 | 0.19008 | -0.0893 | 4.8948
15.5 | 0.936 | 0.20345 | -0.0955 | 4.6006

## 31. Re 500k Mach 0.50 (1)
BIGFOIL.COM POLAR EXPORT
ag45ct02r
AG45ct -02f |  |  |  | Cl Max: | 1.144 | at alpha= | 20 | deg
JavaFoil+Calcfoil stall+Eppler ext transition |  |  |  | L/D Max: | 67.966 | at alpha= | 4 | deg
Re: | 500000 |  |  | Cd Min: | 0.00657 | at alpha= | -1 | deg
Mach: | 0.5 |  |  | Cl=0 at alpha= | -1.6061 | deg
|  |  |  | @ Cl=0.1, Cd= | 0.006621
|  |  |  | @ Cl=0.4, Cd= | 0.0079269
|  |  |  | @ Cl=0.6, Cd= | 0.0093803
alpha (deg) | Cl | Cd | Cm | Cl/Cd
-20 | -0.972 | 0.2291 | -0.019 | -4.245
-19.5 | -0.947 | 0.22418 | -0.019 | -4.225
-19 | -0.92 | 0.21356 | -0.018 | -4.307
-18.5 | -0.894 | 0.20627 | -0.018 | -4.334
-18 | -0.868 | 0.20086 | -0.018 | -4.324
-17.5 | -0.843 | 0.19564 | -0.018 | -4.308
-17 | -0.817 | 0.19124 | -0.018 | -4.274
-16.5 | -0.792 | 0.18866 | -0.018 | -4.196
-16 | -0.764 | 0.17654 | -0.017 | -4.327
-15.5 | -0.738 | 0.17505 | -0.017 | -4.215
-15 | -0.712 | 0.16745 | -0.017 | -4.252
-14.5 | -0.686 | 0.16353 | -0.017 | -4.196
-14 | -0.66 | 0.16326 | -0.017 | -4.044
-13.5 | -0.633 | 0.14738 | -0.016 | -4.293
-13 | -0.606 | 0.14446 | -0.015 | -4.198
-12.5 | -0.58 | 0.14025 | -0.014 | -4.138
-12 | -0.554 | 0.13686 | -0.014 | -4.049
-11.5 | -0.528 | 0.13429 | -0.015 | -3.931
-11 | -0.501 | 0.12426 | -0.013 | -4.029
-10.5 | -0.474 | 0.12126 | -0.013 | -3.912
-10 | -0.448 | 0.11627 | -0.014 | -3.853
-9.5 | -0.422 | 0.11645 | -0.014 | -3.62
-9 | -0.395 | 0.10697 | -0.013 | -3.689
-8.5 | -0.368 | 0.10311 | -0.013 | -3.57
-8 | -0.342 | 0.10068 | -0.013 | -3.393
-7.5 | -0.315 | 0.09424 | -0.013 | -3.343
-7 | -0.288 | 0.06333 | -0.013 | -4.551
-6.5 | -0.262 | 0.05369 | -0.013 | -4.872
-6 | -0.235 | 0.06591 | -0.012 | -3.563
-5.5 | -0.208 | 0.04989 | -0.012 | -4.171
-5 | -0.181 | 0.04307 | -0.012 | -4.212
-4.5 | -0.155 | 0.04457 | -0.011 | -3.47
-4 | -0.192 | 0.03956 | -0.011 | -4.852
-3.5 | -0.179 | 0.03619 | -0.011 | -4.955
-3 | -0.14 | 0.03409 | -0.01 | -4.109
-2.5 | -0.093 | 0.03239 | -0.011 | -2.858
-2 | -0.052 | 0.01028 | -0.032 | -5.019
-1.5 | 0.014 | 0.01003 | -0.032 | 1.436
-1 | 0.081 | 0.00657 | -0.032 | 12.357
-0.5 | 0.148 | 0.00675 | -0.032 | 21.96
0 | 0.215 | 0.007 | -0.032 | 30.778
0.5 | 0.282 | 0.00729 | -0.033 | 38.725
1 | 0.349 | 0.00763 | -0.033 | 45.765
1.5 | 0.416 | 0.00802 | -0.033 | 51.827
2 | 0.482 | 0.00854 | -0.033 | 56.444
2.5 | 0.548 | 0.00901 | -0.033 | 60.861
3 | 0.614 | 0.00948 | -0.033 | 64.78
3.5 | 0.68 | 0.0101 | -0.033 | 67.313
4 | 0.744 | 0.01095 | -0.033 | 67.966
4.5 | 0.807 | 0.01189 | -0.033 | 67.847
5 | 0.866 | 0.01284 | -0.033 | 67.397
5.5 | 0.918 | 0.01408 | -0.033 | 65.218
6 | 0.958 | 0.01582 | -0.033 | 60.521
6.5 | 0.974 | 0.01816 | -0.033 | 53.631
7 | 0.739 | 0.05195 | -0.01 | 14.236
7.5 | 0.485 | 0.06364 | -0.011 | 7.626
8 | 0.512 | 0.07286 | -0.012 | 7.026
8.5 | 0.538 | 0.07553 | -0.012 | 7.129
9 | 0.565 | 0.10343 | -0.013 | 5.464
9.5 | 0.591 | 0.10872 | -0.013 | 5.439
10 | 0.618 | 0.11605 | -0.015 | 5.327
10.5 | 0.644 | 0.12184 | -0.015 | 5.288
11 | 0.671 | 0.12907 | -0.016 | 5.202
11.5 | 0.698 | 0.13492 | -0.016 | 5.17
12 | 0.724 | 0.14076 | -0.017 | 5.147
12.5 | 0.751 | 0.14489 | -0.017 | 5.184
13 | 0.777 | 0.15035 | -0.017 | 5.169
13.5 | 0.804 | 0.15575 | -0.018 | 5.161
14 | 0.831 | 0.16506 | -0.019 | 5.033
14.5 | 0.857 | 0.16862 | -0.019 | 5.08
15 | 0.883 | 0.17403 | -0.019 | 5.072
15.5 | 0.91 | 0.18371 | -0.02 | 4.955
16 | 0.936 | 0.18782 | -0.02 | 4.983
16.5 | 0.962 | 0.19761 | -0.02 | 4.866
17 | 0.99 | 0.20546 | -0.021 | 4.817
17.5 | 1.015 | 0.20288 | -0.021 | 5.003
18 | 1.04 | 0.21175 | -0.021 | 4.914
18.5 | 1.066 | 0.2141 | -0.021 | 4.978
19 | 1.094 | 0.2249 | -0.022 | 4.863
19.5 | 1.119 | 0.22837 | -0.022 | 4.899
20 | 1.144 | 0.23852 | -0.022 | 4.796

## 32. Re 500k Mach 0.50 (2)
BIGFOIL.COM POLAR EXPORT
ag45ct02r
AG45ct -02f |  |  |  | Cl Max: | 1.1781 | at alpha= | 20 | deg
XFOIL ncrit=9 |  |  |  | L/D Max: | 79.4527 | at alpha= | 4.5 | deg
Re: | 500000 |  |  | Cd Min: | 0.00584 | at alpha= | 0 | deg
Mach: | 0.5 |  |  | Cl=0 at alpha= | -1.6283 | deg
|  |  |  | @ Cl=0.1, Cd= | 0.0068495
|  |  |  | @ Cl=0.4, Cd= | 0.0066368
|  |  |  | @ Cl=0.6, Cd= | 0.0080106
alpha (deg) | Cl | Cd | Cm | Cl/Cd
-20 | -0.9784 | 0.29747 | 0.1217 | -3.2891
-19.5 | -0.9557 | 0.28907 | 0.1163 | -3.3061
-19 | -0.9327 | 0.28061 | 0.1111 | -3.3238
-18.5 | -0.9089 | 0.27213 | 0.1056 | -3.3399
-18 | -0.8853 | 0.26387 | 0.0999 | -3.3551
-17.5 | -0.8625 | 0.25574 | 0.0943 | -3.3726
-17 | -0.8403 | 0.24764 | 0.0889 | -3.3932
-16 | -0.7965 | 0.2302 | 0.0797 | -3.46
-15.5 | -0.7754 | 0.22153 | 0.0765 | -3.5002
-15 | -0.7544 | 0.21353 | 0.0725 | -3.533
-14.5 | -0.7335 | 0.20551 | 0.0683 | -3.5692
-14 | -0.7129 | 0.19738 | 0.0642 | -3.6118
-13.5 | -0.6928 | 0.18917 | 0.0601 | -3.6623
-13 | -0.6727 | 0.18112 | 0.0548 | -3.7141
-12.5 | -0.6569 | 0.1735 | 0.0494 | -3.7862
-12 | -0.6417 | 0.16556 | 0.0449 | -3.8759
-11.5 | -0.6224 | 0.15636 | 0.0451 | -3.9806
-11 | -0.6065 | 0.14866 | 0.042 | -4.0798
-10.5 | -0.5916 | 0.1408 | 0.0388 | -4.2017
-10 | -0.5774 | 0.13288 | 0.0354 | -4.3453
-9.5 | -0.5649 | 0.12524 | 0.0301 | -4.5105
-9 | -0.5534 | 0.11746 | 0.0254 | -4.7114
-8.5 | -0.5408 | 0.10946 | 0.0215 | -4.9406
-8 | -0.5334 | 0.10038 | 0.0183 | -5.3138
-7.5 | -0.522 | 0.09285 | 0.0169 | -5.622
-7 | -0.5102 | 0.08558 | 0.0137 | -5.9617
-6.5 | -0.4994 | 0.07807 | 0.0092 | -6.3968
-6 | -0.4857 | 0.06982 | 0.0014 | -6.9565
-5.5 | -0.4468 | 0.05889 | -0.0161 | -7.587
-5 | -0.4074 | 0.04812 | -0.0269 | -8.4663
-4.5 | -0.3756 | 0.03641 | -0.034 | -10.3158
-4 | -0.3285 | 0.02618 | -0.0363 | -12.5477
-3.5 | -0.2752 | 0.01916 | -0.0359 | -14.3633
-3 | -0.1805 | 0.01294 | -0.0412 | -13.949
-2.5 | -0.1092 | 0.01022 | -0.04 | -10.6849
-2 | -0.0471 | 0.00922 | -0.0377 | -5.1085
-1 | 0.0796 | 0.00732 | -0.036 | 10.8743
-0.5 | 0.1338 | 0.00607 | -0.0329 | 22.0428
0 | 0.213 | 0.00584 | -0.0343 | 36.4726
0.5 | 0.2773 | 0.00604 | -0.0335 | 45.9106
1 | 0.3417 | 0.00632 | -0.0327 | 54.0665
1.5 | 0.4061 | 0.00667 | -0.0319 | 60.8846
2 | 0.4709 | 0.00706 | -0.0312 | 66.6997
2.5 | 0.5359 | 0.00751 | -0.0305 | 71.3582
3 | 0.6012 | 0.00802 | -0.0296 | 74.9626
3.5 | 0.6668 | 0.00859 | -0.0287 | 77.6251
4 | 0.7327 | 0.00925 | -0.0277 | 79.2108
4.5 | 0.7985 | 0.01005 | -0.0264 | 79.4527
5 | 0.8643 | 0.01099 | -0.0249 | 78.6442
5.5 | 0.9299 | 0.01212 | -0.023 | 76.7244
6 | 0.9944 | 0.01361 | -0.0207 | 73.0639
6.5 | 1.0559 | 0.01574 | -0.0178 | 67.0839
7 | 1.1082 | 0.01921 | -0.0139 | 57.6887
7.5 | 1.1412 | 0.02488 | -0.0096 | 45.8682
8 | 1.1439 | 0.03282 | -0.0071 | 34.8537
8.5 | 1.1183 | 0.04312 | -0.0127 | 25.9346
9 | 1.0886 | 0.05716 | -0.0248 | 19.0448
9.5 | 1.0542 | 0.07195 | -0.0352 | 14.6518
10 | 1.0181 | 0.08677 | -0.044 | 11.7333
10.5 | 0.9833 | 0.10173 | -0.0519 | 9.6658
11 | 0.954 | 0.11657 | -0.0593 | 8.1839
11.5 | 0.9354 | 0.13065 | -0.0661 | 7.1596
12 | 0.9287 | 0.14316 | -0.0721 | 6.4871
12.5 | 0.9321 | 0.15334 | -0.0771 | 6.0786
13 | 0.9321 | 0.16589 | -0.0832 | 5.6188
13.5 | 0.9388 | 0.17776 | -0.089 | 5.2813
14 | 0.9492 | 0.18904 | -0.0945 | 5.0212
15 | 0.9759 | 0.21245 | -0.1038 | 4.5936
15.5 | 0.9935 | 0.22288 | -0.1095 | 4.4576
16 | 1.0111 | 0.2339 | -0.1178 | 4.3228
16.5 | 1.031 | 0.24333 | -0.123 | 4.237
17 | 1.0516 | 0.25212 | -0.1277 | 4.171
17.5 | 1.072 | 0.26202 | -0.1306 | 4.0913
18 | 1.0928 | 0.27214 | -0.1365 | 4.0156
18.5 | 1.1128 | 0.282 | -0.1436 | 3.9461
19 | 1.1352 | 0.29227 | -0.1514 | 3.8841
19.5 | 1.1569 | 0.30119 | -0.1568 | 3.8411
20 | 1.1781 | 0.31017 | -0.1604 | 3.7982

## 33. Re 750k Mach 0.00 (1)
BIGFOIL.COM POLAR EXPORT
ag45ct02r
AG45ct -02f |  |  |  | Cl Max: | 1.042 | at alpha= | 9 | deg
JavaFoil+Calcfoil stall+Eppler ext transition |  |  |  | L/D Max: | 76.085 | at alpha= | 5.5 | deg
Re: | 750000 |  |  | Cd Min: | 0.00554 | at alpha= | -1 | deg
Mach: | 0 |  |  | Cl=0 at alpha= | -1.6121 | deg
|  |  |  | @ Cl=0.1, Cd= | 0.0056072
|  |  |  | @ Cl=0.4, Cd= | 0.0067821
|  |  |  | @ Cl=0.6, Cd= | 0.0082507
alpha (deg) | Cl | Cd | Cm | Cl/Cd
-13.5 | -0.283 | 0.10765 | -0.011 | -2.631
-13 | -0.299 | 0.10202 | -0.011 | -2.93
-12.5 | -0.315 | 0.09645 | -0.011 | -3.264
-12 | -0.331 | 0.09192 | -0.011 | -3.598
-11.5 | -0.346 | 0.08748 | -0.011 | -3.958
-11 | -0.361 | 0.08283 | -0.011 | -4.359
-10.5 | -0.375 | 0.0773 | -0.01 | -4.847
-10 | -0.386 | 0.07225 | -0.01 | -5.349
-9.5 | -0.396 | 0.0681 | -0.01 | -5.813
-9 | -0.402 | 0.06404 | -0.01 | -6.281
-8.5 | -0.405 | 0.05942 | -0.01 | -6.814
-8 | -0.403 | 0.05736 | -0.01 | -7.03
-7.5 | -0.397 | 0.05381 | -0.01 | -7.374
-7 | -0.385 | 0.05027 | -0.01 | -7.663
-6.5 | -0.368 | 0.04684 | -0.009 | -7.862
-6 | -0.345 | 0.04433 | -0.009 | -7.788
-5.5 | -0.317 | 0.04105 | -0.009 | -7.721
-5 | -0.285 | 0.03909 | -0.009 | -7.286
-4.5 | -0.249 | 0.03687 | -0.009 | -6.755
-4 | -0.21 | 0.0352 | -0.009 | -5.975
-3.5 | -0.169 | 0.03346 | -0.01 | -5.058
-3 | -0.157 | 0.00935 | -0.028 | -16.826
-2.5 | -0.102 | 0.00921 | -0.028 | -11.048
-2 | -0.045 | 0.00909 | -0.028 | -4.952
-1.5 | 0.013 | 0.00627 | -0.028 | 1.994
-1 | 0.07 | 0.00554 | -0.028 | 12.722
-0.5 | 0.128 | 0.00567 | -0.028 | 22.645
0 | 0.187 | 0.00586 | -0.028 | 31.839
0.5 | 0.245 | 0.00608 | -0.028 | 40.224
1 | 0.302 | 0.00627 | -0.028 | 48.212
1.5 | 0.36 | 0.00652 | -0.028 | 55.232
2 | 0.418 | 0.0069 | -0.028 | 60.578
2.5 | 0.476 | 0.00736 | -0.028 | 64.642
3 | 0.533 | 0.00776 | -0.028 | 68.706
3.5 | 0.59 | 0.00817 | -0.029 | 72.219
4 | 0.647 | 0.00863 | -0.029 | 74.934
4.5 | 0.703 | 0.00925 | -0.029 | 75.957
5 | 0.757 | 0.00996 | -0.029 | 76.004
5.5 | 0.81 | 0.01064 | -0.029 | 76.085
6 | 0.859 | 0.01145 | -0.029 | 75.079
6.5 | 0.906 | 0.01243 | -0.029 | 72.868
7 | 0.947 | 0.0133 | -0.029 | 71.197
7.5 | 0.982 | 0.01404 | -0.029 | 69.983
8 | 1.011 | 0.01488 | -0.029 | 67.969
8.5 | 1.033 | 0.016 | -0.029 | 64.572
9 | 1.042 | 0.01625 | -0.029 | 64.128
9.5 | 0.989 | 0.02253 | -0.027 | 43.89
10 | 0.841 | 0.06693 | -0.012 | 12.573
10.5 | 0.829 | 0.0722 | -0.01 | 11.481
11 | 0.811 | 0.07767 | -0.01 | 10.436
11.5 | 0.787 | 0.0834 | -0.009 | 9.435
12 | 0.759 | 0.08805 | -0.01 | 8.619
12.5 | 0.727 | 0.09575 | -0.01 | 7.597
13 | 0.693 | 0.10071 | -0.01 | 6.884
13.5 | 0.658 | 0.10767 | -0.01 | 6.109
14 | 0.622 | 0.11426 | -0.01 | 5.44

## 34. Re 750k Mach 0.00 (2)
BIGFOIL.COM POLAR EXPORT
ag45ct02r
AG45ct -02f |  |  |  | Cl Max: | 1.3413 | at alpha= | 12 | deg
XFOIL ncrit=9 |  |  |  | L/D Max: | 88.3842 | at alpha= | 5.5 | deg
Re: | 750000 |  |  | Cd Min: | 0.00477 | at alpha= | 0 | deg
Mach: | 0 |  |  | Cl=0 at alpha= | -1.6318 | deg
|  |  |  | @ Cl=0.1, Cd= | 0.00523
|  |  |  | @ Cl=0.4, Cd= | 0.0056647
|  |  |  | @ Cl=0.6, Cd= | 0.0070201
alpha (deg) | Cl | Cd | Cm | Cl/Cd
-5.5 | -0.4267 | 0.02963 | -0.0324 | -14.4009
-5 | -0.3806 | 0.01952 | -0.0319 | -19.498
-4.5 | -0.3303 | 0.01391 | -0.0305 | -23.7455
-4 | -0.2783 | 0.01179 | -0.0294 | -23.6047
-3.5 | -0.2265 | 0.01032 | -0.0282 | -21.9477
-3 | -0.1555 | 0.00833 | -0.0314 | -18.6675
-2.5 | -0.0896 | 0.00769 | -0.0328 | -11.6515
-2 | -0.0394 | 0.00733 | -0.0312 | -5.3752
-1.5 | 0.0141 | 0.00676 | -0.0309 | 2.0858
-1 | 0.067 | 0.00589 | -0.0306 | 11.3752
-0.5 | 0.1145 | 0.00494 | -0.0285 | 23.1781
0 | 0.1809 | 0.00477 | -0.03 | 37.9245
0.5 | 0.236 | 0.00492 | -0.0296 | 47.9675
1 | 0.291 | 0.00512 | -0.0293 | 56.8359
1.5 | 0.346 | 0.00538 | -0.0289 | 64.3123
2 | 0.401 | 0.00567 | -0.0286 | 70.7231
2.5 | 0.456 | 0.006 | -0.0284 | 76
3 | 0.5109 | 0.00636 | -0.0281 | 80.3302
3.5 | 0.5657 | 0.00675 | -0.0279 | 83.8074
4 | 0.6203 | 0.00718 | -0.0277 | 86.3928
4.5 | 0.6747 | 0.00766 | -0.0275 | 88.0809
5.5 | 0.7822 | 0.00885 | -0.0271 | 88.3842
6 | 0.8354 | 0.00955 | -0.0268 | 87.4764
6.5 | 0.8882 | 0.01029 | -0.0265 | 86.3168
7 | 0.9402 | 0.01116 | -0.0261 | 84.2473
7.5 | 0.9914 | 0.01218 | -0.0257 | 81.3957
8 | 1.0417 | 0.01339 | -0.025 | 77.7969
8.5 | 1.0906 | 0.01479 | -0.0243 | 73.739
9 | 1.1387 | 0.01622 | -0.0235 | 70.2035
9.5 | 1.1827 | 0.01835 | -0.0223 | 64.4523
10 | 1.2284 | 0.01985 | -0.0215 | 61.8841
10.5 | 1.2584 | 0.02387 | -0.0193 | 52.7189
11 | 1.295 | 0.0263 | -0.0178 | 49.2395
11.5 | 1.3227 | 0.0296 | -0.0158 | 44.6858
12 | 1.3413 | 0.03335 | -0.0137 | 40.2189
12.5 | 1.3394 | 0.03802 | -0.0113 | 35.2288
13 | 1.328 | 0.04588 | -0.0149 | 28.9451
13.5 | 1.3079 | 0.05704 | -0.0222 | 22.9295
14 | 1.273 | 0.0718 | -0.0314 | 17.7298
14.5 | 1.2249 | 0.08955 | -0.0414 | 13.6784
15 | 1.1672 | 0.11012 | -0.0522 | 10.5993
15.5 | 1.1033 | 0.13447 | -0.0648 | 8.2048
16 | 0.9572 | 0.19401 | -0.0919 | 4.9338
16.5 | 0.7068 | 0.17832 | -0.0615 | 3.9637
17 | 0.9603 | 0.22106 | -0.1033 | 4.3441

## 35. Re 750k Mach 0.10 (1)
BIGFOIL.COM POLAR EXPORT
ag45ct02r
AG45ct -02f |  |  |  | Cl Max: | 1.035 | at alpha= | 9 | deg
JavaFoil+Calcfoil stall+Eppler ext transition |  |  |  | L/D Max: | 76.028 | at alpha= | 5.5 | deg
Re: | 750000 |  |  | Cd Min: | 0.00555 | at alpha= | -1 | deg
Mach: | 0.1 |  |  | Cl=0 at alpha= | -1.6121 | deg
|  |  |  | @ Cl=0.1, Cd= | 0.00562
|  |  |  | @ Cl=0.4, Cd= | 0.006789
|  |  |  | @ Cl=0.6, Cd= | 0.11667
alpha (deg) | Cl | Cd | Cm | Cl/Cd
-13 | -0.262 | 0.1023 | -0.011 | -2.565
-12.5 | -0.28 | 0.09591 | -0.011 | -2.923
-12 | -0.298 | 0.09406 | -0.011 | -3.173
-11.5 | -0.317 | 0.08856 | -0.011 | -3.576
-11 | -0.334 | 0.08405 | -0.011 | -3.977
-10.5 | -0.351 | 0.07836 | -0.011 | -4.477
-10 | -0.366 | 0.07377 | -0.01 | -4.957
-9.5 | -0.378 | 0.06806 | -0.01 | -5.559
-9 | -0.388 | 0.06452 | -0.01 | -6.011
-8.5 | -0.394 | 0.06035 | -0.01 | -6.521
-8 | -0.395 | 0.05839 | -0.01 | -6.758
-7.5 | -0.391 | 0.05474 | -0.01 | -7.136
-7 | -0.381 | 0.05073 | -0.01 | -7.515
-6.5 | -0.366 | 0.04739 | -0.009 | -7.721
-6 | -0.344 | 0.04429 | -0.009 | -7.768
-5.5 | -0.317 | 0.04143 | -0.009 | -7.645
-5 | -0.285 | 0.0391 | -0.009 | -7.29
-4.5 | -0.25 | 0.0369 | -0.009 | -6.765
-4 | -0.211 | 0.03523 | -0.009 | -5.989
-3.5 | -0.17 | 0.03346 | -0.01 | -5.077
-3 | -0.127 | 0.03207 | -0.011 | -3.954
-2.5 | -0.102 | 0.00923 | -0.028 | -11.084
-2 | -0.045 | 0.0091 | -0.028 | -4.97
-1.5 | 0.013 | 0.00629 | -0.028 | 1.999
-1 | 0.071 | 0.00555 | -0.028 | 12.764
-0.5 | 0.129 | 0.00569 | -0.028 | 22.702
0 | 0.188 | 0.00588 | -0.028 | 31.919
0.5 | 0.246 | 0.00609 | -0.028 | 40.332
1 | 0.304 | 0.00629 | -0.028 | 48.353
1.5 | 0.362 | 0.00654 | -0.028 | 55.341
2 | 0.42 | 0.00692 | -0.028 | 60.677
2.5 | 0.478 | 0.00739 | -0.029 | 64.719
3 | 0.536 | 0.00778 | -0.029 | 68.821
3.5 | 0.593 | 0.0082 | -0.029 | 72.319
4 | 0.65 | 0.00867 | -0.029 | 74.996
4.5 | 0.706 | 0.00931 | -0.029 | 75.878
5 | 0.761 | 0.01001 | -0.029 | 75.99
5.5 | 0.814 | 0.0107 | -0.029 | 76.028
6 | 0.863 | 0.01153 | -0.029 | 74.899
6.5 | 0.909 | 0.01252 | -0.029 | 72.668
7 | 0.95 | 0.01339 | -0.029 | 70.958
7.5 | 0.985 | 0.01416 | -0.029 | 69.53
8 | 1.012 | 0.01502 | -0.029 | 67.384
8.5 | 1.032 | 0.01626 | -0.03 | 63.508
9 | 1.035 | 0.01721 | -0.029 | 60.168
9.5 | 0.932 | 0.03351 | -0.025 | 27.804
10 | 0.833 | 0.06745 | -0.011 | 12.35
10.5 | 0.817 | 0.07294 | -0.01 | 11.204
11 | 0.795 | 0.0781 | -0.01 | 10.18
11.5 | 0.767 | 0.08371 | -0.009 | 9.161
12 | 0.734 | 0.09056 | -0.009 | 8.105
12.5 | 0.698 | 0.09621 | -0.01 | 7.252
13 | 0.659 | 0.10274 | -0.01 | 6.414
13.5 | 0.619 | 0.1099 | -0.01 | 5.632
14 | 0.579 | 0.11667 | -0.011 | 4.959

## 36. Re 750k Mach 0.10 (2)
BIGFOIL.COM POLAR EXPORT
ag45ct02r
AG45ct -02f |  |  |  | Cl Max: | 1.3246 | at alpha= | 12 | deg
XFOIL ncrit=9 |  |  |  | L/D Max: | 88.6457 | at alpha= | 5 | deg
Re: | 750000 |  |  | Cd Min: | 0.00478 | at alpha= | 0 | deg
Mach: | 0.1 |  |  | Cl=0 at alpha= | -1.6308 | deg
|  |  |  | @ Cl=0.1, Cd= | 0.0056026
|  |  |  | @ Cl=0.4, Cd= | 0.0056727
|  |  |  | @ Cl=0.6, Cd= | 0.0070332
alpha (deg) | Cl | Cd | Cm | Cl/Cd
-20 | -0.8783 | 0.26721 | 0.1017 | -3.2869
-19.5 | -0.8608 | 0.2606 | 0.0974 | -3.3031
-19 | -0.8428 | 0.25376 | 0.0933 | -3.3212
-18.5 | -0.8242 | 0.24683 | 0.0889 | -3.3391
-18 | -0.8064 | 0.23998 | 0.0844 | -3.3603
-17.5 | -0.7894 | 0.2331 | 0.0802 | -3.3865
-17 | -0.7728 | 0.22617 | 0.076 | -3.4169
-16.5 | -0.7568 | 0.21914 | 0.0719 | -3.4535
-16 | -0.7408 | 0.212 | 0.0681 | -3.4943
-15 | -0.7114 | 0.19681 | 0.0622 | -3.6147
-14.5 | -0.6969 | 0.19013 | 0.0593 | -3.6654
-14 | -0.6828 | 0.18325 | 0.0563 | -3.7261
-13.5 | -0.6693 | 0.17613 | 0.0532 | -3.8
-13 | -0.6566 | 0.16881 | 0.0501 | -3.8896
-12.5 | -0.6445 | 0.16115 | 0.047 | -3.9994
-12 | -0.6343 | 0.15272 | 0.0421 | -4.1534
-11.5 | -0.6246 | 0.14479 | 0.0387 | -4.3138
-11 | -0.6154 | 0.1368 | 0.0354 | -4.4985
-10.5 | -0.61 | 0.1283 | 0.0338 | -4.7545
-10 | -0.5995 | 0.12171 | 0.0317 | -4.9256
-9.5 | -0.5905 | 0.11448 | 0.0287 | -5.1581
-9 | -0.5828 | 0.10681 | 0.0253 | -5.4564
-8.5 | -0.5758 | 0.09893 | 0.0213 | -5.8203
-8 | -0.5696 | 0.09073 | 0.0165 | -6.278
-7.5 | -0.5629 | 0.08159 | 0.0089 | -6.8991
-7 | -0.5343 | 0.06953 | -0.0068 | -7.6845
-6.5 | -0.4983 | 0.05632 | -0.0201 | -8.8477
-6 | -0.4602 | 0.04288 | -0.0281 | -10.7323
-5.5 | -0.4284 | 0.03085 | -0.0324 | -13.8865
-5 | -0.382 | 0.0211 | -0.0322 | -18.1043
-4.5 | -0.3325 | 0.01427 | -0.0309 | -23.3006
-4 | -0.2802 | 0.01194 | -0.0297 | -23.4673
-3.5 | -0.228 | 0.01045 | -0.0285 | -21.8182
-3 | -0.1555 | 0.00837 | -0.0318 | -18.5783
-2.5 | -0.0908 | 0.00774 | -0.0328 | -11.7313
-2 | -0.0398 | 0.00737 | -0.0313 | -5.4003
-1.5 | 0.0141 | 0.00681 | -0.031 | 2.0705
-1 | 0.0674 | 0.00593 | -0.0308 | 11.3659
0 | 0.1819 | 0.00478 | -0.0302 | 38.0544
0.5 | 0.2373 | 0.00493 | -0.0298 | 48.1339
1 | 0.2926 | 0.00514 | -0.0294 | 56.9261
1.5 | 0.3479 | 0.0054 | -0.029 | 64.4259
2 | 0.4033 | 0.00569 | -0.0287 | 70.8787
2.5 | 0.4585 | 0.00603 | -0.0285 | 76.0365
3 | 0.5138 | 0.00638 | -0.0282 | 80.5329
3.5 | 0.5689 | 0.00679 | -0.028 | 83.785
4 | 0.6239 | 0.00722 | -0.0278 | 86.4127
4.5 | 0.6787 | 0.00771 | -0.0275 | 88.0285
5 | 0.7331 | 0.00827 | -0.0273 | 88.6457
5.5 | 0.7871 | 0.0089 | -0.027 | 88.4382
6 | 0.8406 | 0.00961 | -0.0267 | 87.4714
6.5 | 0.8938 | 0.01038 | -0.0263 | 86.1079
7 | 0.9461 | 0.0113 | -0.0259 | 83.7257
7.5 | 0.9975 | 0.01239 | -0.0254 | 80.5085
8 | 1.0485 | 0.01355 | -0.0247 | 77.3801
8.5 | 1.0977 | 0.01501 | -0.0238 | 73.1312
9 | 1.1436 | 0.01702 | -0.0227 | 67.1915
9.5 | 1.1894 | 0.01883 | -0.0216 | 63.1652
10 | 1.2343 | 0.02055 | -0.0206 | 60.0633
10.5 | 1.2632 | 0.02472 | -0.0182 | 51.1003
11 | 1.2959 | 0.02773 | -0.0164 | 46.7328
11.5 | 1.3181 | 0.03159 | -0.0141 | 41.7252
12 | 1.3246 | 0.03599 | -0.0114 | 36.8047
12.5 | 1.3123 | 0.04291 | -0.0127 | 30.5826
13 | 1.293 | 0.05362 | -0.0197 | 24.1141
13.5 | 1.2629 | 0.06754 | -0.0288 | 18.6985
14 | 1.2179 | 0.08472 | -0.0389 | 14.3756
14.5 | 1.1657 | 0.10381 | -0.0492 | 11.2292
15 | 1.1101 | 0.12539 | -0.0604 | 8.8532
15.5 | 1.0478 | 0.15135 | -0.0734 | 6.923
16 | 0.9668 | 0.19023 | -0.0912 | 5.0823
16.5 | 0.9553 | 0.21043 | -0.0987 | 4.5398
17 | 0.9625 | 0.22205 | -0.104 | 4.3346

## 37. Re 750k Mach 0.25 (1)
BIGFOIL.COM POLAR EXPORT
ag45ct02r
AG45ct -02f |  |  |  | Cl Max: | 1.014 | at alpha= | 8 | deg
JavaFoil+Calcfoil stall+Eppler ext transition |  |  |  | L/D Max: | 75.728 | at alpha= | 4.5 | deg
Re: | 750000 |  |  | Cd Min: | 0.00563 | at alpha= | -1 | deg
Mach: | 0.25 |  |  | Cl=0 at alpha= | -1.6102 | deg
|  |  |  | @ Cl=0.1, Cd= | 0.005684
|  |  |  | @ Cl=0.4, Cd= | 0.11183
|  |  |  | @ Cl=0.6, Cd= | 0.11183
alpha (deg) | Cl | Cd | Cm | Cl/Cd
-12 | -0.058 | 0.09355 | -0.012 | -0.623
-11.5 | -0.056 | 0.08754 | -0.012 | -0.634
-11 | -0.053 | 0.08398 | -0.012 | -0.628
-10.5 | -0.096 | 0.07888 | -0.011 | -1.215
-10 | -0.165 | 0.07741 | -0.011 | -2.135
-9.5 | -0.215 | 0.07297 | -0.011 | -2.944
-9 | -0.257 | 0.06681 | -0.011 | -3.84
-8.5 | -0.291 | 0.06365 | -0.011 | -4.575
-8 | -0.318 | 0.05823 | -0.01 | -5.461
-7.5 | -0.336 | 0.05453 | -0.01 | -6.167
-7 | -0.345 | 0.05292 | -0.01 | -6.52
-6.5 | -0.344 | 0.04884 | -0.01 | -7.046
-6 | -0.332 | 0.04549 | -0.01 | -7.308
-5.5 | -0.312 | 0.04206 | -0.01 | -7.413
-5 | -0.285 | 0.03968 | -0.009 | -7.172
-4.5 | -0.252 | 0.03724 | -0.009 | -6.76
-4 | -0.214 | 0.03559 | -0.009 | -6.021
-3.5 | -0.173 | 0.03367 | -0.01 | -5.147
-3 | -0.13 | 0.03233 | -0.01 | -4.01
-2.5 | -0.105 | 0.00937 | -0.029 | -11.193
-2 | -0.046 | 0.00915 | -0.029 | -5.073
-1.5 | 0.013 | 0.00651 | -0.029 | 1.984
-1 | 0.073 | 0.00563 | -0.029 | 12.913
-0.5 | 0.133 | 0.00575 | -0.029 | 23.078
0 | 0.193 | 0.00595 | -0.029 | 32.4
0.5 | 0.253 | 0.00617 | -0.029 | 40.935
1 | 0.312 | 0.00637 | -0.029 | 49.034
1.5 | 0.372 | 0.00665 | -0.029 | 55.916
2 | 0.432 | 0.00708 | -0.029 | 60.94
2.5 | 0.491 | 0.00753 | -0.029 | 65.254
3 | 0.55 | 0.00793 | -0.029 | 69.433
3.5 | 0.609 | 0.00837 | -0.029 | 72.818
4 | 0.668 | 0.00888 | -0.03 | 75.167
4.5 | 0.725 | 0.00957 | -0.03 | 75.728
5 | 0.781 | 0.01033 | -0.03 | 75.626
5.5 | 0.834 | 0.01104 | -0.03 | 75.544
6 | 0.884 | 0.01196 | -0.03 | 73.873
6.5 | 0.929 | 0.01309 | -0.03 | 70.962
7 | 0.967 | 0.01395 | -0.03 | 69.279
7.5 | 0.995 | 0.0149 | -0.03 | 66.802
8 | 1.014 | 0.01603 | -0.03 | 63.243
8.5 | 1.011 | 0.01733 | -0.03 | 58.315
9 | 0.816 | 0.06005 | -0.014 | 13.593
9.5 | 0.796 | 0.06505 | -0.01 | 12.232
10 | 0.764 | 0.07077 | -0.01 | 10.798
10.5 | 0.717 | 0.07818 | -0.01 | 9.171
11 | 0.658 | 0.08324 | -0.01 | 7.9
11.5 | 0.588 | 0.09004 | -0.011 | 6.532
12 | 0.51 | 0.09746 | -0.011 | 5.232
12.5 | 0.425 | 0.10592 | -0.011 | 4.012
13 | 0.333 | 0.11183 | -0.011 | 2.982

## 38. Re 750k Mach 0.25 (2)
BIGFOIL.COM POLAR EXPORT
ag45ct02r
AG45ct -02f |  |  |  | Cl Max: | 1.2588 | at alpha= | 10.5 | deg
XFOIL ncrit=9 |  |  |  | L/D Max: | 88.5848 | at alpha= | 5 | deg
Re: | 750000 |  |  | Cd Min: | 0.00483 | at alpha= | 0 | deg
Mach: | 0.25 |  |  | Cl=0 at alpha= | -1.6263 | deg
|  |  |  | @ Cl=0.1, Cd= | 0.0055975
|  |  |  | @ Cl=0.4, Cd= | 0.0057249
|  |  |  | @ Cl=0.6, Cd= | 0.0070725
alpha (deg) | Cl | Cd | Cm | Cl/Cd
-20 | -0.8953 | 0.27207 | 0.1053 | -3.2907
-19.5 | -0.8767 | 0.26515 | 0.1008 | -3.3064
-19 | -0.8572 | 0.25793 | 0.0964 | -3.3234
-18.5 | -0.8379 | 0.25081 | 0.0917 | -3.3408
-18 | -0.8193 | 0.24378 | 0.087 | -3.3608
-17.5 | -0.8013 | 0.23668 | 0.0826 | -3.3856
-17 | -0.7837 | 0.22954 | 0.0782 | -3.4142
-16.5 | -0.7666 | 0.22233 | 0.074 | -3.448
-15.5 | -0.7336 | 0.20693 | 0.0674 | -3.5452
-15 | -0.7175 | 0.20001 | 0.0644 | -3.5873
-14.5 | -0.7017 | 0.19303 | 0.0611 | -3.6352
-14 | -0.6865 | 0.18589 | 0.0578 | -3.693
-13.5 | -0.6717 | 0.17856 | 0.0546 | -3.7618
-13 | -0.6577 | 0.17103 | 0.0513 | -3.8455
-12.5 | -0.6439 | 0.16295 | 0.0473 | -3.9515
-12 | -0.6333 | 0.15492 | 0.0429 | -4.0879
-11.5 | -0.6226 | 0.14699 | 0.0395 | -4.2357
-11 | -0.6148 | 0.13821 | 0.0375 | -4.4483
-10.5 | -0.6031 | 0.13151 | 0.0357 | -4.586
-10 | -0.5926 | 0.12445 | 0.033 | -4.7618
-9.5 | -0.5832 | 0.11693 | 0.0299 | -4.9876
-9 | -0.5746 | 0.10914 | 0.0265 | -5.2648
-8.5 | -0.5664 | 0.10111 | 0.0225 | -5.6018
-8 | -0.5578 | 0.09253 | 0.0166 | -6.0283
-7.5 | -0.5487 | 0.08424 | 0.0108 | -6.5135
-7 | -0.5327 | 0.07441 | 0.0002 | -7.159
-6.5 | -0.503 | 0.0623 | -0.0138 | -8.0738
-6 | -0.4766 | 0.04638 | -0.0269 | -10.276
-5.5 | -0.4373 | 0.03807 | -0.0312 | -11.4867
-5 | -0.3919 | 0.0299 | -0.0335 | -13.107
-4.5 | -0.3442 | 0.01691 | -0.0328 | -20.3548
-4 | -0.2911 | 0.01297 | -0.0312 | -22.4441
-3.5 | -0.2347 | 0.01131 | -0.0302 | -20.7515
-3 | -0.1544 | 0.00862 | -0.0346 | -17.9118
-2.5 | -0.0969 | 0.00816 | -0.0333 | -11.875
-2 | -0.042 | 0.00761 | -0.0322 | -5.5191
-1.5 | 0.0142 | 0.00702 | -0.0318 | 2.0228
-1 | 0.0698 | 0.00617 | -0.0316 | 11.3128
-0.5 | 0.1215 | 0.00519 | -0.0301 | 23.4104
0 | 0.1873 | 0.00483 | -0.0309 | 38.7785
0.5 | 0.2444 | 0.005 | -0.0304 | 48.88
1 | 0.3014 | 0.00523 | -0.03 | 57.6291
1.5 | 0.3585 | 0.0055 | -0.0296 | 65.1818
2 | 0.4157 | 0.00581 | -0.0293 | 71.5491
2.5 | 0.4728 | 0.00616 | -0.029 | 76.7532
3 | 0.53 | 0.00654 | -0.0286 | 81.0398
3.5 | 0.587 | 0.00697 | -0.0283 | 84.2181
4 | 0.6441 | 0.00742 | -0.028 | 86.8059
4.5 | 0.7009 | 0.00794 | -0.0276 | 88.2746
5 | 0.7574 | 0.00855 | -0.0272 | 88.5848
5.5 | 0.8136 | 0.00924 | -0.0267 | 88.0519
6 | 0.8695 | 0.01001 | -0.0261 | 86.8631
6.5 | 0.9247 | 0.01093 | -0.0255 | 84.602
7 | 0.9794 | 0.01196 | -0.0247 | 81.8896
7.5 | 1.0323 | 0.01342 | -0.0236 | 76.9225
8 | 1.084 | 0.01505 | -0.0223 | 72.0266
8.5 | 1.1347 | 0.01675 | -0.0209 | 67.7433
9 | 1.1774 | 0.01977 | -0.0188 | 59.5549
9.5 | 1.221 | 0.02225 | -0.017 | 54.8764
10 | 1.2413 | 0.02779 | -0.014 | 44.6671
10.5 | 1.2588 | 0.0327 | -0.0114 | 38.4954
11 | 1.2463 | 0.03941 | -0.0099 | 31.624
11.5 | 1.2232 | 0.05064 | -0.0178 | 24.1548
12 | 1.1938 | 0.06498 | -0.0283 | 18.3718
12.5 | 1.1573 | 0.08086 | -0.0383 | 14.3124
13 | 1.1187 | 0.09714 | -0.0472 | 11.5164
13.5 | 1.0799 | 0.1139 | -0.0557 | 9.4811
14 | 1.0406 | 0.13206 | -0.0647 | 7.8798
14.5 | 1.0075 | 0.15043 | -0.0736 | 6.6975
15.5 | 0.9459 | 0.19759 | -0.0943 | 4.7872

## 39. Re 750k Mach 0.50 (1)
BIGFOIL.COM POLAR EXPORT
ag45ct02r
AG45ct -02f |  |  |  | Cl Max: | 1.144 | at alpha= | 20 | deg
JavaFoil+Calcfoil stall+Eppler ext transition |  |  |  | L/D Max: | 74.572 | at alpha= | 4 | deg
Re: | 750000 |  |  | Cd Min: | 0.00602 | at alpha= | -0.5 | deg
Mach: | 0.5 |  |  | Cl=0 at alpha= | -1.6061 | deg
|  |  |  | @ Cl=0.1, Cd= | 0.0065358
|  |  |  | @ Cl=0.4, Cd= | 0.0071093
|  |  |  | @ Cl=0.6, Cd= | 0.0084946
alpha (deg) | Cl | Cd | Cm | Cl/Cd
-20 | -0.972 | 0.21018 | -0.019 | -4.627
-19.5 | -0.947 | 0.20529 | -0.019 | -4.614
-19 | -0.92 | 0.19727 | -0.018 | -4.663
-18.5 | -0.894 | 0.18836 | -0.018 | -4.747
-18 | -0.868 | 0.18311 | -0.018 | -4.743
-17.5 | -0.843 | 0.17855 | -0.018 | -4.721
-17 | -0.817 | 0.17416 | -0.018 | -4.693
-16.5 | -0.792 | 0.17296 | -0.018 | -4.579
-16 | -0.764 | 0.16292 | -0.017 | -4.689
-15.5 | -0.738 | 0.15691 | -0.017 | -4.703
-15 | -0.712 | 0.15319 | -0.017 | -4.648
-14.5 | -0.686 | 0.14927 | -0.017 | -4.597
-14 | -0.66 | 0.14511 | -0.017 | -4.549
-13.5 | -0.633 | 0.13661 | -0.016 | -4.632
-13 | -0.606 | 0.13201 | -0.015 | -4.594
-12.5 | -0.58 | 0.12849 | -0.015 | -4.517
-12 | -0.554 | 0.1244 | -0.014 | -4.455
-11.5 | -0.528 | 0.12184 | -0.015 | -4.333
-11 | -0.501 | 0.11323 | -0.013 | -4.422
-10.5 | -0.474 | 0.11023 | -0.013 | -4.304
-10 | -0.448 | 0.10433 | -0.014 | -4.294
-9.5 | -0.422 | 0.10542 | -0.014 | -3.999
-9 | -0.395 | 0.09749 | -0.014 | -4.048
-8.5 | -0.368 | 0.0942 | -0.014 | -3.908
-8 | -0.342 | 0.09175 | -0.014 | -3.724
-7.5 | -0.315 | 0.08542 | -0.014 | -3.689
-7 | -0.288 | 0.05959 | -0.013 | -4.837
-6.5 | -0.262 | 0.0513 | -0.013 | -5.1
-6 | -0.235 | 0.06097 | -0.012 | -3.852
-5.5 | -0.208 | 0.04791 | -0.012 | -4.344
-5 | -0.181 | 0.0419 | -0.012 | -4.331
-4.5 | -0.155 | 0.03991 | -0.012 | -3.876
-4 | -0.192 | 0.03797 | -0.011 | -5.056
-3.5 | -0.179 | 0.03502 | -0.011 | -5.121
-3 | -0.14 | 0.03332 | -0.011 | -4.204
-2.5 | -0.093 | 0.03172 | -0.011 | -2.919
-2 | -0.052 | 0.00959 | -0.032 | -5.381
-1.5 | 0.014 | 0.00934 | -0.032 | 1.542
-1 | 0.081 | 0.00674 | -0.032 | 12.062
-0.5 | 0.148 | 0.00602 | -0.032 | 24.624
0 | 0.215 | 0.00624 | -0.032 | 34.51
0.5 | 0.282 | 0.00651 | -0.033 | 43.39
1 | 0.349 | 0.00682 | -0.033 | 51.205
1.5 | 0.416 | 0.0072 | -0.033 | 57.722
2 | 0.482 | 0.0077 | -0.033 | 62.632
2.5 | 0.548 | 0.00814 | -0.033 | 67.346
3 | 0.614 | 0.00859 | -0.033 | 71.505
3.5 | 0.68 | 0.00917 | -0.033 | 74.1
4 | 0.744 | 0.00998 | -0.033 | 74.572
4.5 | 0.807 | 0.01087 | -0.033 | 74.208
5 | 0.866 | 0.01176 | -0.033 | 73.609
5.5 | 0.918 | 0.0129 | -0.033 | 71.139
6 | 0.958 | 0.01453 | -0.033 | 65.91
6.5 | 0.974 | 0.0165 | -0.033 | 59.035
7 | 0.74 | 0.05047 | -0.012 | 14.66
7.5 | 0.485 | 0.05703 | -0.011 | 8.511
8 | 0.512 | 0.0678 | -0.012 | 7.552
8.5 | 0.539 | 0.0708 | -0.013 | 7.606
9 | 0.565 | 0.09362 | -0.014 | 6.037
9.5 | 0.591 | 0.09962 | -0.014 | 5.937
10 | 0.618 | 0.10507 | -0.015 | 5.884
10.5 | 0.644 | 0.10975 | -0.015 | 5.871
11 | 0.672 | 0.11912 | -0.016 | 5.637
11.5 | 0.698 | 0.1218 | -0.016 | 5.727
12 | 0.725 | 0.12758 | -0.017 | 5.681
12.5 | 0.751 | 0.13107 | -0.017 | 5.731
13 | 0.777 | 0.13717 | -0.017 | 5.666
13.5 | 0.804 | 0.14285 | -0.018 | 5.63
14 | 0.831 | 0.15088 | -0.019 | 5.506
14.5 | 0.857 | 0.15324 | -0.019 | 5.59
15 | 0.883 | 0.16025 | -0.019 | 5.51
15.5 | 0.91 | 0.16562 | -0.02 | 5.496
16 | 0.936 | 0.17084 | -0.02 | 5.479
16.5 | 0.962 | 0.17714 | -0.02 | 5.428
17 | 0.99 | 0.18099 | -0.021 | 5.47
17.5 | 1.015 | 0.18774 | -0.021 | 5.407
18 | 1.041 | 0.19242 | -0.021 | 5.408
18.5 | 1.066 | 0.19589 | -0.021 | 5.442
19 | 1.094 | 0.20477 | -0.022 | 5.341
19.5 | 1.119 | 0.20732 | -0.022 | 5.397
20 | 1.144 | 0.21689 | -0.022 | 5.275

## 40. Re 750k Mach 0.50 (2)
BIGFOIL.COM POLAR EXPORT
ag45ct02r
AG45ct -02f |  |  |  | Cl Max: | 1.1791 | at alpha= | 20 | deg
XFOIL ncrit=9 |  |  |  | L/D Max: | 88.7057 | at alpha= | 4.5 | deg
Re: | 750000 |  |  | Cd Min: | 0.00514 | at alpha= | 0 | deg
Mach: | 0.5 |  |  | Cl=0 at alpha= | -1.6101 | deg
|  |  |  | @ Cl=0.1, Cd= | 0.0065911
|  |  |  | @ Cl=0.4, Cd= | 0.0059095
|  |  |  | @ Cl=0.6, Cd= | 0.0071709
alpha (deg) | Cl | Cd | Cm | Cl/Cd
-20 | -0.9793 | 0.29786 | 0.1223 | -3.2878
-19.5 | -0.9551 | 0.28906 | 0.1165 | -3.3042
-19 | -0.9318 | 0.28057 | 0.1107 | -3.3211
-18.5 | -0.909 | 0.27225 | 0.1051 | -3.3388
-17.5 | -0.8642 | 0.2548 | 0.0952 | -3.3917
-17 | -0.8427 | 0.24635 | 0.0911 | -3.4207
-16.5 | -0.8209 | 0.23823 | 0.0866 | -3.4458
-16 | -0.799 | 0.23009 | 0.0821 | -3.4726
-15.5 | -0.7775 | 0.22195 | 0.0776 | -3.503
-15 | -0.7562 | 0.21378 | 0.0733 | -3.5373
-14.5 | -0.7352 | 0.20556 | 0.069 | -3.5766
-14 | -0.7144 | 0.19721 | 0.0648 | -3.6225
-13.5 | -0.6934 | 0.18875 | 0.0599 | -3.6736
-13 | -0.6751 | 0.18051 | 0.055 | -3.74
-12.5 | -0.6584 | 0.17223 | 0.0505 | -3.8228
-12 | -0.6413 | 0.16352 | 0.0489 | -3.9218
-11.5 | -0.625 | 0.15593 | 0.046 | -4.0082
-11 | -0.6093 | 0.14814 | 0.0427 | -4.113
-10.5 | -0.5938 | 0.14014 | 0.0392 | -4.2372
-10 | -0.5806 | 0.13211 | 0.0341 | -4.3948
-9.5 | -0.5685 | 0.1241 | 0.0302 | -4.581
-9 | -0.5558 | 0.11602 | 0.0267 | -4.7906
-8.5 | -0.5437 | 0.10792 | 0.0232 | -5.038
-8 | -0.5364 | 0.09953 | 0.0214 | -5.3893
-7.5 | -0.5247 | 0.0922 | 0.0185 | -5.6909
-7 | -0.5138 | 0.08474 | 0.0146 | -6.0633
-6.5 | -0.5035 | 0.07706 | 0.0097 | -6.5339
-6 | -0.4892 | 0.06855 | 0.0013 | -7.1364
-5.5 | -0.4517 | 0.05754 | -0.0146 | -7.8502
-5 | -0.4115 | 0.04641 | -0.0261 | -8.8666
-4.5 | -0.3773 | 0.03249 | -0.0344 | -11.6128
-4 | -0.3308 | 0.02326 | -0.0367 | -14.2218
-3.5 | -0.2422 | 0.01452 | -0.0431 | -16.6804
-3 | -0.1817 | 0.01129 | -0.0398 | -16.0939
-2 | -0.0517 | 0.00856 | -0.0364 | -6.0397
-1.5 | 0.0146 | 0.00779 | -0.0356 | 1.8742
-0.5 | 0.1421 | 0.006 | -0.0346 | 23.6833
0 | 0.1954 | 0.00514 | -0.0307 | 38.0156
0.5 | 0.2761 | 0.00533 | -0.0334 | 51.8011
1 | 0.341 | 0.00561 | -0.0327 | 60.7843
1.5 | 0.406 | 0.00594 | -0.0321 | 68.3502
2 | 0.4713 | 0.00631 | -0.0315 | 74.691
2.5 | 0.5368 | 0.00674 | -0.0309 | 79.6439
3 | 0.6028 | 0.00719 | -0.0302 | 83.8387
3.5 | 0.669 | 0.0077 | -0.0293 | 86.8831
4 | 0.7354 | 0.00831 | -0.0283 | 88.4958
4.5 | 0.8019 | 0.00904 | -0.0271 | 88.7058
5 | 0.8686 | 0.00987 | -0.0257 | 88.0041
5.5 | 0.9355 | 0.01083 | -0.0239 | 86.3804
6 | 1.0018 | 0.01209 | -0.0217 | 82.8619
6.5 | 1.0661 | 0.0139 | -0.0189 | 76.6978
7 | 1.1238 | 0.01682 | -0.0151 | 66.8133
7.5 | 1.1626 | 0.02201 | -0.0106 | 52.8214
8 | 1.1739 | 0.02944 | -0.0072 | 39.8743
8.5 | 1.1507 | 0.03913 | -0.0105 | 29.4071
9 | 1.122 | 0.05314 | -0.0233 | 21.114
9.5 | 1.0893 | 0.06774 | -0.0337 | 16.0806
10 | 1.0551 | 0.08189 | -0.0419 | 12.8844
10.5 | 1.022 | 0.09595 | -0.0494 | 10.6514
11 | 0.9919 | 0.11012 | -0.0566 | 9.0074
11.5 | 0.9667 | 0.12444 | -0.0638 | 7.7684
12 | 0.9512 | 0.13816 | -0.0705 | 6.8848
12.5 | 0.945 | 0.15087 | -0.0767 | 6.2637
13 | 0.9453 | 0.16281 | -0.0827 | 5.8062
13.5 | 0.9474 | 0.17503 | -0.0888 | 5.4128
14 | 0.9548 | 0.18697 | -0.0947 | 5.1067
14.5 | 0.9669 | 0.19849 | -0.1005 | 4.8713
15 | 0.9807 | 0.20995 | -0.1063 | 4.6711
15.5 | 0.9967 | 0.22069 | -0.1119 | 4.5163
16.5 | 0.7379 | 0.1934 | -0.0729 | 3.8154
17 | 1.0529 | 0.25223 | -0.1288 | 4.1744
17.5 | 1.0734 | 0.26109 | -0.1337 | 4.1112
18 | 1.093 | 0.2709 | -0.1381 | 4.0347
18.5 | 1.1138 | 0.28132 | -0.145 | 3.9592
19 | 1.1365 | 0.29217 | -0.1519 | 3.8899
19.5 | 1.158 | 0.30134 | -0.1575 | 3.8428
20 | 1.1791 | 0.3099 | -0.1625 | 3.8048

## 41. Re 1M Mach 0.00 (1)
BIGFOIL.COM POLAR EXPORT
ag45ct02r
AG45ct -02f |  |  |  | Cl Max: | 1.047 | at alpha= | 9 | deg
JavaFoil+Calcfoil stall+Eppler ext transition |  |  |  | L/D Max: | 80.901 | at alpha= | 4.5 | deg
Re: | 1000000 |  |  | Cd Min: | 0.00534 | at alpha= | -0.5 | deg
Mach: | 0 |  |  | Cl=0 at alpha= | -1.6121 | deg
|  |  |  | @ Cl=0.1, Cd= | 0.0056393
|  |  |  | @ Cl=0.4, Cd= | 0.0064483
|  |  |  | @ Cl=0.6, Cd= | 0.0077172
alpha (deg) | Cl | Cd | Cm | Cl/Cd
-13.5 | -0.283 | 0.10435 | -0.012 | -2.716
-13 | -0.299 | 0.09779 | -0.012 | -3.058
-12.5 | -0.315 | 0.09313 | -0.011 | -3.382
-12 | -0.331 | 0.08873 | -0.011 | -3.73
-11.5 | -0.346 | 0.08367 | -0.011 | -4.141
-11 | -0.361 | 0.07941 | -0.011 | -4.549
-10.5 | -0.375 | 0.07411 | -0.011 | -5.056
-10 | -0.387 | 0.06975 | -0.01 | -5.542
-9.5 | -0.396 | 0.06618 | -0.01 | -5.983
-9 | -0.402 | 0.06219 | -0.01 | -6.47
-8.5 | -0.405 | 0.05859 | -0.01 | -6.913
-8 | -0.403 | 0.05447 | -0.01 | -7.405
-7.5 | -0.397 | 0.05152 | -0.01 | -7.704
-7 | -0.385 | 0.04811 | -0.01 | -8.009
-6.5 | -0.368 | 0.0458 | -0.009 | -8.043
-6 | -0.345 | 0.04307 | -0.009 | -8.017
-5.5 | -0.317 | 0.04051 | -0.009 | -7.826
-5 | -0.285 | 0.03854 | -0.009 | -7.39
-4.5 | -0.249 | 0.03625 | -0.009 | -6.871
-4 | -0.21 | 0.03468 | -0.009 | -6.066
-3.5 | -0.169 | 0.03299 | -0.011 | -5.133
-3 | -0.157 | 0.009 | -0.028 | -17.489
-2.5 | -0.102 | 0.00882 | -0.028 | -11.541
-2 | -0.045 | 0.00872 | -0.028 | -5.163
-1.5 | 0.013 | 0.00629 | -0.028 | 1.988
-1 | 0.07 | 0.00596 | -0.028 | 11.821
-0.5 | 0.128 | 0.00534 | -0.028 | 24.077
0 | 0.187 | 0.00554 | -0.028 | 33.658
0.5 | 0.245 | 0.00575 | -0.028 | 42.532
1 | 0.302 | 0.00593 | -0.028 | 50.979
1.5 | 0.36 | 0.0062 | -0.028 | 58.145
2 | 0.418 | 0.00656 | -0.028 | 63.743
2.5 | 0.476 | 0.00691 | -0.028 | 68.84
3 | 0.533 | 0.00725 | -0.028 | 73.548
3.5 | 0.59 | 0.00764 | -0.029 | 77.236
4 | 0.647 | 0.00808 | -0.029 | 80.001
4.5 | 0.703 | 0.00869 | -0.029 | 80.901
5 | 0.757 | 0.00937 | -0.029 | 80.791
5.5 | 0.81 | 0.01003 | -0.029 | 80.744
6 | 0.859 | 0.0108 | -0.029 | 79.571
6.5 | 0.906 | 0.01176 | -0.029 | 77.035
7 | 0.947 | 0.0126 | -0.029 | 75.174
7.5 | 0.982 | 0.01328 | -0.029 | 73.966
8 | 1.011 | 0.01406 | -0.029 | 71.898
8.5 | 1.033 | 0.01507 | -0.029 | 68.523
9 | 1.047 | 0.01618 | -0.029 | 64.702
9.5 | 1.036 | 0.01746 | -0.029 | 59.36
10 | 0.961 | 0.02772 | -0.027 | 34.648
10.5 | 0.831 | 0.07054 | -0.013 | 11.787
11 | 0.811 | 0.07599 | -0.011 | 10.677
11.5 | 0.787 | 0.08111 | -0.01 | 9.705
12 | 0.759 | 0.08632 | -0.011 | 8.798
12.5 | 0.728 | 0.09275 | -0.011 | 7.846
13 | 0.694 | 0.09903 | -0.011 | 7.005
13.5 | 0.658 | 0.10477 | -0.011 | 6.282
14 | 0.622 | 0.11124 | -0.011 | 5.59

## 42. Re 1M Mach 0.00 (2)
BIGFOIL.COM POLAR EXPORT
ag45ct02r
AG45ct -02f |  |  |  | Cl Max: | 1.382 | at alpha= | 12.5 | deg
XFOIL ncrit=9 |  |  |  | L/D Max: | 94.5337 | at alpha= | 5 | deg
Re: | 1000000 |  |  | Cd Min: | 0.00438 | at alpha= | 0 | deg
Mach: | 0 |  |  | Cl=0 at alpha= | -99 | deg
|  |  |  | @ Cl=0.1, Cd= | 0.00438
|  |  |  | @ Cl=0.4, Cd= | 0.0053053
|  |  |  | @ Cl=0.6, Cd= | 0.0065863
alpha (deg) | Cl | Cd | Cm | Cl/Cd
0 | 0.1704 | 0.00438 | -0.0278 | 38.9041
0.5 | 0.2352 | 0.00454 | -0.0296 | 51.8062
1 | 0.2904 | 0.00476 | -0.0293 | 61.0084
1.5 | 0.3457 | 0.00502 | -0.029 | 68.8645
2 | 0.4009 | 0.00531 | -0.0288 | 75.4991
2.5 | 0.4561 | 0.00563 | -0.0286 | 81.0124
3 | 0.5112 | 0.00597 | -0.0284 | 85.6281
3.5 | 0.5662 | 0.00634 | -0.0282 | 89.306
4 | 0.6211 | 0.00674 | -0.028 | 92.1513
4.5 | 0.6756 | 0.0072 | -0.0278 | 93.8333
5 | 0.7298 | 0.00772 | -0.0276 | 94.5337
5.5 | 0.7837 | 0.00831 | -0.0274 | 94.3081
6 | 0.837 | 0.00897 | -0.0272 | 93.311
6.5 | 0.8902 | 0.00966 | -0.0269 | 92.1532
7 | 0.9426 | 0.01045 | -0.0266 | 90.201
7.5 | 0.9945 | 0.01135 | -0.0262 | 87.6211
8 | 1.0456 | 0.01234 | -0.0257 | 84.7326
8.5 | 1.096 | 0.01344 | -0.0251 | 81.5476
9 | 1.1444 | 0.01491 | -0.0243 | 76.7539
9.5 | 1.1931 | 0.0161 | -0.0236 | 74.1056
10 | 1.2362 | 0.01827 | -0.0224 | 67.6628
10.5 | 1.2806 | 0.01994 | -0.0214 | 64.2227
11 | 1.3219 | 0.02188 | -0.0202 | 60.4159
11.5 | 1.3542 | 0.02489 | -0.0185 | 54.4074
12 | 1.366 | 0.03006 | -0.0155 | 45.4424
12.5 | 1.382 | 0.03351 | -0.0132 | 41.2414
13 | 1.3757 | 0.03887 | -0.0122 | 35.3923
13.5 | 1.363 | 0.048 | -0.0179 | 28.3958
14 | 1.3347 | 0.06117 | -0.0264 | 21.8195
14.5 | 1.2929 | 0.07735 | -0.036 | 16.7149
15 | 1.2395 | 0.09594 | -0.0458 | 12.9195
15.5 | 1.1864 | 0.11539 | -0.0557 | 10.2817
16 | 1.1342 | 0.13633 | -0.0662 | 8.3195
17 | 1.0577 | 0.17738 | -0.0871 | 5.9629

## 43. Re 1M Mach 0.10 (1)
BIGFOIL.COM POLAR EXPORT
ag45ct02r
AG45ct -02f |  |  |  | Cl Max: | 1.044 | at alpha= | 9 | deg
JavaFoil+Calcfoil stall+Eppler ext transition |  |  |  | L/D Max: | 80.819 | at alpha= | 4.5 | deg
Re: | 1000000 |  |  | Cd Min: | 0.00535 | at alpha= | -0.5 | deg
Mach: | 0.1 |  |  | Cl=0 at alpha= | -1.6121 | deg
|  |  |  | @ Cl=0.1, Cd= | 0.00566
|  |  |  | @ Cl=0.4, Cd= | 0.0064524
|  |  |  | @ Cl=0.6, Cd= | 0.11386
alpha (deg) | Cl | Cd | Cm | Cl/Cd
-13 | -0.262 | 0.09879 | -0.012 | -2.657
-12.5 | -0.28 | 0.09364 | -0.012 | -2.995
-12 | -0.299 | 0.08922 | -0.011 | -3.347
-11.5 | -0.317 | 0.08413 | -0.011 | -3.766
-11 | -0.334 | 0.07947 | -0.011 | -4.208
-10.5 | -0.351 | 0.0749 | -0.011 | -4.685
-10 | -0.366 | 0.07084 | -0.011 | -5.163
-9.5 | -0.378 | 0.06597 | -0.011 | -5.736
-9 | -0.388 | 0.06278 | -0.011 | -6.18
-8.5 | -0.394 | 0.05868 | -0.01 | -6.708
-8 | -0.395 | 0.05494 | -0.01 | -7.184
-7.5 | -0.391 | 0.05187 | -0.01 | -7.534
-7 | -0.381 | 0.0484 | -0.01 | -7.877
-6.5 | -0.366 | 0.04621 | -0.01 | -7.919
-6 | -0.344 | 0.04343 | -0.009 | -7.924
-5.5 | -0.317 | 0.04049 | -0.009 | -7.822
-5 | -0.285 | 0.03856 | -0.009 | -7.393
-4.5 | -0.25 | 0.03643 | -0.009 | -6.853
-4 | -0.211 | 0.03476 | -0.009 | -6.071
-3.5 | -0.17 | 0.03306 | -0.01 | -5.141
-3 | -0.158 | 0.00906 | -0.028 | -17.446
-2.5 | -0.102 | 0.00883 | -0.028 | -11.578
-2 | -0.045 | 0.00873 | -0.028 | -5.18
-1.5 | 0.013 | 0.00631 | -0.028 | 1.991
-1 | 0.071 | 0.00597 | -0.028 | 11.86
-0.5 | 0.129 | 0.00535 | -0.028 | 24.135
0 | 0.188 | 0.00556 | -0.028 | 33.75
0.5 | 0.246 | 0.00576 | -0.028 | 42.642
1 | 0.304 | 0.00595 | -0.028 | 51.111
1.5 | 0.362 | 0.00621 | -0.028 | 58.282
2 | 0.42 | 0.00658 | -0.028 | 63.828
2.5 | 0.478 | 0.00693 | -0.029 | 68.969
3 | 0.536 | 0.00727 | -0.029 | 73.687
3.5 | 0.593 | 0.00767 | -0.029 | 77.349
4 | 0.65 | 0.00812 | -0.029 | 80.039
4.5 | 0.706 | 0.00874 | -0.029 | 80.819
5 | 0.761 | 0.00942 | -0.029 | 80.769
5.5 | 0.814 | 0.01008 | -0.029 | 80.682
6 | 0.863 | 0.01088 | -0.029 | 79.375
6.5 | 0.909 | 0.01183 | -0.029 | 76.847
7 | 0.95 | 0.01269 | -0.029 | 74.902
7.5 | 0.985 | 0.0134 | -0.029 | 73.498
8 | 1.012 | 0.0142 | -0.029 | 71.306
8.5 | 1.032 | 0.0153 | -0.03 | 67.497
9 | 1.044 | 0.01646 | -0.03 | 63.436
9.5 | 0.985 | 0.02142 | -0.028 | 46.007
10 | 0.842 | 0.06416 | -0.016 | 13.124
10.5 | 0.818 | 0.07127 | -0.012 | 11.482
11 | 0.796 | 0.07654 | -0.011 | 10.395
11.5 | 0.767 | 0.08247 | -0.01 | 9.302
12 | 0.734 | 0.08796 | -0.01 | 8.347
12.5 | 0.698 | 0.09362 | -0.011 | 7.456
13 | 0.659 | 0.10019 | -0.011 | 6.581
13.5 | 0.619 | 0.10654 | -0.011 | 5.812
14 | 0.579 | 0.11386 | -0.012 | 5.084

## 44. Re 1M Mach 0.10 (2)
BIGFOIL.COM POLAR EXPORT
ag45ct02r
AG45ct -02f |  |  |  | Cl Max: | 1.3603 | at alpha= | 12 | deg
XFOIL ncrit=9 |  |  |  | L/D Max: | 94.4916 | at alpha= | 5 | deg
Re: | 1000000 |  |  | Cd Min: | 0.0044 | at alpha= | 0 | deg
Mach: | 0.1 |  |  | Cl=0 at alpha= | -1.6194 | deg
|  |  |  | @ Cl=0.1, Cd= | 0.0054398
|  |  |  | @ Cl=0.4, Cd= | 0.0053132
|  |  |  | @ Cl=0.6, Cd= | 0.0065865
alpha (deg) | Cl | Cd | Cm | Cl/Cd
-19.5 | -0.8599 | 0.25906 | 0.097 | -3.3193
-19 | -0.8437 | 0.25287 | 0.0933 | -3.3365
-18.5 | -0.8268 | 0.24654 | 0.0894 | -3.3536
-18 | -0.8098 | 0.24003 | 0.0854 | -3.3737
-17.5 | -0.7928 | 0.2334 | 0.0816 | -3.3967
-17 | -0.7761 | 0.22661 | 0.0778 | -3.4248
-16.5 | -0.7596 | 0.21969 | 0.0741 | -3.4576
-16 | -0.7431 | 0.21261 | 0.0704 | -3.4951
-15.5 | -0.7265 | 0.20529 | 0.0667 | -3.5389
-15 | -0.7105 | 0.19785 | 0.0629 | -3.5911
-14.5 | -0.6959 | 0.19038 | 0.0591 | -3.6553
-14 | -0.6824 | 0.18276 | 0.0554 | -3.7339
-13.5 | -0.6695 | 0.17513 | 0.0521 | -3.8229
-13 | -0.6577 | 0.16737 | 0.0488 | -3.9296
-12.5 | -0.6497 | 0.15864 | 0.0464 | -4.0954
-12 | -0.638 | 0.15207 | 0.0441 | -4.1954
-11.5 | -0.627 | 0.14506 | 0.0415 | -4.3223
-11 | -0.6172 | 0.13759 | 0.0386 | -4.4858
-10.5 | -0.6077 | 0.12952 | 0.0353 | -4.6919
-10 | -0.5996 | 0.12108 | 0.0308 | -4.9521
-9.5 | -0.5909 | 0.11309 | 0.0272 | -5.225
-9 | -0.5832 | 0.10494 | 0.0234 | -5.5575
-8.5 | -0.5764 | 0.09663 | 0.0192 | -5.965
-8 | -0.5705 | 0.0881 | 0.0142 | -6.4756
-7.5 | -0.5711 | 0.07539 | 0.0023 | -7.5753
-7 | -0.5462 | 0.06352 | -0.0118 | -8.5989
-6.5 | -0.5117 | 0.05212 | -0.0226 | -9.8177
-6 | -0.4718 | 0.04132 | -0.0293 | -11.4182
-5.5 | -0.428 | 0.03079 | -0.0324 | -13.9006
-5 | -0.3844 | 0.01489 | -0.0314 | -25.816
-4 | -0.2814 | 0.00983 | -0.0291 | -28.6267
-3.5 | -0.2111 | 0.0087 | -0.0321 | -24.2644
-3 | -0.1491 | 0.00802 | -0.0326 | -18.591
-2 | -0.0421 | 0.00716 | -0.0307 | -5.8799
-1.5 | 0.0132 | 0.00666 | -0.0306 | 1.982
-1 | 0.0682 | 0.00594 | -0.0306 | 11.4815
-0.5 | 0.1216 | 0.0051 | -0.0301 | 23.8431
0 | 0.1701 | 0.0044 | -0.0277 | 38.6591
0.5 | 0.2365 | 0.00455 | -0.0297 | 51.978
1 | 0.2921 | 0.00478 | -0.0294 | 61.1088
1.5 | 0.3476 | 0.00503 | -0.0291 | 69.1054
2 | 0.4031 | 0.00533 | -0.0289 | 75.6285
2.5 | 0.4587 | 0.00564 | -0.0287 | 81.3298
3 | 0.5141 | 0.00599 | -0.0285 | 85.8264
3.5 | 0.5695 | 0.00636 | -0.0283 | 89.544
4 | 0.6247 | 0.00677 | -0.0281 | 92.2747
4.5 | 0.6797 | 0.00724 | -0.0279 | 93.8812
5 | 0.7342 | 0.00777 | -0.0276 | 94.4916
5.5 | 0.7885 | 0.00837 | -0.0274 | 94.2055
6 | 0.8423 | 0.00902 | -0.0271 | 93.3814
6.5 | 0.8958 | 0.00974 | -0.0268 | 91.9713
7 | 0.9486 | 0.01057 | -0.0264 | 89.7446
7.5 | 1.0009 | 0.01147 | -0.0259 | 87.2624
8 | 1.0521 | 0.0126 | -0.0253 | 83.5
8.5 | 1.1031 | 0.01369 | -0.0246 | 80.5771
9 | 1.1519 | 0.01519 | -0.0237 | 75.8328
9.5 | 1.1999 | 0.01663 | -0.0229 | 72.1527
10 | 1.2434 | 0.0188 | -0.0216 | 66.1383
10.5 | 1.2866 | 0.02073 | -0.0203 | 62.0646
11 | 1.3263 | 0.02294 | -0.019 | 57.816
11.5 | 1.3477 | 0.02738 | -0.0164 | 49.2221
12 | 1.3603 | 0.03204 | -0.0138 | 42.4563
12.5 | 1.3585 | 0.03678 | -0.0113 | 36.9358
13 | 1.3442 | 0.04541 | -0.0158 | 29.6014
13.5 | 1.32 | 0.05776 | -0.0242 | 22.8532
14 | 1.2805 | 0.07363 | -0.034 | 17.391
14.5 | 1.233 | 0.09109 | -0.0435 | 13.5361
15 | 1.1827 | 0.1096 | -0.0529 | 10.7911
15.5 | 1.1332 | 0.12941 | -0.0629 | 8.7567
16 | 1.0872 | 0.15015 | -0.0733 | 7.2408
16.5 | 1.0679 | 0.16572 | -0.0811 | 6.444
17 | 0.9675 | 0.22211 | -0.1054 | 4.3559

## 45. Re 1M Mach 0.25 (1)
BIGFOIL.COM POLAR EXPORT
ag45ct02r
AG45ct -02f |  |  |  | Cl Max: | 1.021 | at alpha= | 8.5 | deg
JavaFoil+Calcfoil stall+Eppler ext transition |  |  |  | L/D Max: | 80.619 | at alpha= | 4.5 | deg
Re: | 1000000 |  |  | Cd Min: | 0.00542 | at alpha= | -0.5 | deg
Mach: | 0.25 |  |  | Cl=0 at alpha= | -1.6102 | deg
|  |  |  | @ Cl=0.1, Cd= | 0.0057555
|  |  |  | @ Cl=0.4, Cd= | 0.11477
|  |  |  | @ Cl=0.6, Cd= | 0.11477
alpha (deg) | Cl | Cd | Cm | Cl/Cd
-12 | -0.058 | 0.09015 | -0.012 | -0.647
-11.5 | -0.056 | 0.08476 | -0.012 | -0.655
-11 | -0.053 | 0.08088 | -0.012 | -0.653
-10.5 | -0.096 | 0.07631 | -0.012 | -1.257
-10 | -0.165 | 0.07164 | -0.012 | -2.308
-9.5 | -0.215 | 0.0675 | -0.011 | -3.183
-9 | -0.257 | 0.06437 | -0.011 | -3.987
-8.5 | -0.291 | 0.06148 | -0.011 | -4.738
-8 | -0.318 | 0.05687 | -0.011 | -5.594
-7.5 | -0.336 | 0.05336 | -0.011 | -6.304
-7 | -0.345 | 0.04957 | -0.01 | -6.962
-6.5 | -0.344 | 0.04651 | -0.01 | -7.4
-6 | -0.332 | 0.04378 | -0.01 | -7.593
-5.5 | -0.312 | 0.04121 | -0.01 | -7.567
-5 | -0.285 | 0.03903 | -0.01 | -7.291
-4.5 | -0.252 | 0.03678 | -0.01 | -6.846
-4 | -0.214 | 0.03495 | -0.009 | -6.131
-3.5 | -0.173 | 0.03327 | -0.01 | -5.21
-3 | -0.162 | 0.00909 | -0.029 | -17.784
-2.5 | -0.105 | 0.00897 | -0.029 | -11.695
-2 | -0.046 | 0.00878 | -0.029 | -5.289
-1.5 | 0.013 | 0.00646 | -0.029 | 1.998
-1 | 0.073 | 0.00603 | -0.029 | 12.073
-0.5 | 0.133 | 0.00542 | -0.029 | 24.485
0 | 0.193 | 0.00562 | -0.029 | 34.283
0.5 | 0.253 | 0.00584 | -0.029 | 43.272
1 | 0.312 | 0.00603 | -0.029 | 51.829
1.5 | 0.372 | 0.00632 | -0.029 | 58.894
2 | 0.432 | 0.00671 | -0.029 | 64.36
2.5 | 0.491 | 0.00704 | -0.029 | 69.732
3 | 0.55 | 0.0074 | -0.029 | 74.326
3.5 | 0.609 | 0.00783 | -0.029 | 77.833
4 | 0.668 | 0.00832 | -0.03 | 80.201
4.5 | 0.725 | 0.00899 | -0.03 | 80.619
5 | 0.781 | 0.00972 | -0.03 | 80.343
5.5 | 0.834 | 0.01041 | -0.03 | 80.149
6 | 0.884 | 0.01129 | -0.03 | 78.239
6.5 | 0.929 | 0.01238 | -0.03 | 74.99
7 | 0.967 | 0.01321 | -0.03 | 73.185
7.5 | 0.995 | 0.01408 | -0.03 | 70.679
8 | 1.014 | 0.0151 | -0.03 | 67.133
8.5 | 1.021 | 0.0166 | -0.03 | 61.472
9 | 0.953 | 0.02155 | -0.028 | 44.233
9.5 | 0.796 | 0.06398 | -0.011 | 12.446
10 | 0.765 | 0.06931 | -0.011 | 11.03
10.5 | 0.717 | 0.07544 | -0.011 | 9.509
11 | 0.658 | 0.08142 | -0.011 | 8.081
11.5 | 0.588 | 0.08738 | -0.012 | 6.734
12 | 0.51 | 0.09418 | -0.011 | 5.416
12.5 | 0.425 | 0.10287 | -0.012 | 4.134
13 | 0.334 | 0.10893 | -0.012 | 3.063
13.5 | 0.229 | 0.11477 | -0.012 | 1.999

## 46. Re 1M Mach 0.25 (2)
BIGFOIL.COM POLAR EXPORT
ag45ct02r
AG45ct -02f |  |  |  | Cl Max: | 1.3099 | at alpha= | 11 | deg
XFOIL ncrit=9 |  |  |  | L/D Max: | 94.1019 | at alpha= | 4.5 | deg
Re: | 1000000 |  |  | Cd Min: | 0.00452 | at alpha= | 0 | deg
Mach: | 0.25 |  |  | Cl=0 at alpha= | -1.6167 | deg
|  |  |  | @ Cl=0.1, Cd= | 0.0056659
|  |  |  | @ Cl=0.4, Cd= | 0.0053483
|  |  |  | @ Cl=0.6, Cd= | 0.0066038
alpha (deg) | Cl | Cd | Cm | Cl/Cd
-19.5 | -0.8762 | 0.26386 | 0.1006 | -3.3207
-19 | -0.8588 | 0.25743 | 0.0966 | -3.3361
-18.5 | -0.8409 | 0.25078 | 0.0924 | -3.3531
-18 | -0.8227 | 0.24394 | 0.0883 | -3.3726
-17.5 | -0.8046 | 0.23702 | 0.0842 | -3.3947
-17 | -0.7867 | 0.22996 | 0.0802 | -3.421
-16.5 | -0.7691 | 0.22279 | 0.0763 | -3.4521
-16 | -0.7512 | 0.21546 | 0.0725 | -3.4865
-15.5 | -0.7334 | 0.20795 | 0.0684 | -3.5268
-15 | -0.7166 | 0.20043 | 0.0644 | -3.5753
-14.5 | -0.7009 | 0.19284 | 0.0605 | -3.6346
-14 | -0.6864 | 0.18519 | 0.0568 | -3.7065
-13.5 | -0.6722 | 0.17747 | 0.0533 | -3.7877
-13 | -0.659 | 0.16963 | 0.0499 | -3.8849
-12.5 | -0.6485 | 0.1616 | 0.0479 | -4.013
-12 | -0.6359 | 0.1547 | 0.0453 | -4.1105
-11.5 | -0.6242 | 0.14744 | 0.0425 | -4.2336
-11 | -0.6132 | 0.13971 | 0.0395 | -4.3891
-10.5 | -0.603 | 0.13126 | 0.0351 | -4.5939
-10 | -0.5937 | 0.12331 | 0.0316 | -4.8147
-9.5 | -0.5844 | 0.1153 | 0.0281 | -5.0685
-9 | -0.5758 | 0.1072 | 0.0245 | -5.3713
-8 | -0.57 | 0.08974 | 0.0165 | -6.3517
-7.5 | -0.5628 | 0.08217 | 0.0117 | -6.8492
-7 | -0.5469 | 0.0731 | 0.0017 | -7.4815
-6.5 | -0.518 | 0.0621 | -0.0118 | -8.3414
-6 | -0.4803 | 0.05017 | -0.0237 | -9.5735
-5.5 | -0.4364 | 0.0379 | -0.031 | -11.5145
-5 | -0.3953 | 0.02018 | -0.0334 | -19.5887
-4.5 | -0.3439 | 0.01473 | -0.0321 | -23.3469
-4 | -0.2921 | 0.01079 | -0.0307 | -27.0714
-3.5 | -0.213 | 0.00923 | -0.0348 | -23.0769
-3 | -0.1572 | 0.00841 | -0.0332 | -18.692
-2.5 | -0.1015 | 0.00784 | -0.0321 | -12.9464
-2 | -0.044 | 0.00735 | -0.0316 | -5.9864
-1.5 | 0.0134 | 0.00681 | -0.0314 | 1.9677
-1 | 0.0704 | 0.00612 | -0.0314 | 11.5033
-0.5 | 0.1258 | 0.00527 | -0.031 | 23.871
0 | 0.1734 | 0.00452 | -0.0281 | 38.3628
0.5 | 0.2437 | 0.00462 | -0.0304 | 52.7489
1 | 0.301 | 0.00486 | -0.0301 | 61.9342
1.5 | 0.3583 | 0.00513 | -0.0297 | 69.8441
2 | 0.4156 | 0.00543 | -0.0294 | 76.5378
2.5 | 0.473 | 0.00576 | -0.0292 | 82.1181
3 | 0.5304 | 0.00612 | -0.0289 | 86.6667
3.5 | 0.5878 | 0.00651 | -0.0286 | 90.2919
4 | 0.645 | 0.00695 | -0.0283 | 92.8058
4.5 | 0.702 | 0.00746 | -0.028 | 94.1019
5.5 | 0.8152 | 0.00868 | -0.0271 | 93.9171
6 | 0.8715 | 0.00938 | -0.0266 | 92.9104
6.5 | 0.9272 | 0.01021 | -0.0259 | 90.8129
7 | 0.9822 | 0.01121 | -0.0252 | 87.6182
7.5 | 1.0369 | 0.01228 | -0.0243 | 84.4381
8 | 1.0904 | 0.01359 | -0.0231 | 80.2355
8.5 | 1.141 | 0.01543 | -0.0217 | 73.9469
9 | 1.1911 | 0.01718 | -0.0202 | 69.3306
9.5 | 1.2327 | 0.02023 | -0.0181 | 60.9343
10 | 1.2709 | 0.02342 | -0.0158 | 54.2656
10.5 | 1.3003 | 0.02731 | -0.0134 | 47.6126
11 | 1.3099 | 0.03269 | -0.0108 | 40.0704
11.5 | 1.2853 | 0.04111 | -0.0123 | 31.2649
12 | 1.2551 | 0.05479 | -0.0227 | 22.9075
12.5 | 1.2257 | 0.06931 | -0.0324 | 17.6843
13 | 1.1918 | 0.08436 | -0.0409 | 14.1275
13.5 | 1.1551 | 0.09982 | -0.0487 | 11.5718
14 | 1.1164 | 0.11619 | -0.0567 | 9.6084
14.5 | 1.0731 | 0.13492 | -0.0659 | 7.9536
15 | 1.0149 | 0.15989 | -0.0783 | 6.3475
15.5 | 0.959 | 0.19115 | -0.0925 | 5.017
16 | 0.9608 | 0.20484 | -0.0989 | 4.6905

## 47. Re 1M Mach 0.50 (1)
BIGFOIL.COM POLAR EXPORT
ag45ct02r
AG45ct -02f |  |  |  | Cl Max: | 1.144 | at alpha= | 20 | deg
JavaFoil+Calcfoil stall+Eppler ext transition |  |  |  | L/D Max: | 79.396 | at alpha= | 4 | deg
Re: | 1000000 |  |  | Cd Min: | 0.00589 | at alpha= | 0 | deg
Mach: | 0.5 |  |  | Cl=0 at alpha= | -1.6061 | deg
|  |  |  | @ Cl=0.1, Cd= | 0.0066334
|  |  |  | @ Cl=0.4, Cd= | 0.0067112
|  |  |  | @ Cl=0.6, Cd= | 0.0079488
alpha (deg) | Cl | Cd | Cm | Cl/Cd
-20 | -0.973 | 0.19903 | -0.019 | -4.886
-19.5 | -0.947 | 0.19414 | -0.019 | -4.88
-19 | -0.92 | 0.18663 | -0.018 | -4.93
-18.5 | -0.894 | 0.18221 | -0.018 | -4.908
-18 | -0.869 | 0.17528 | -0.018 | -4.955
-17.5 | -0.843 | 0.17127 | -0.018 | -4.922
-17 | -0.817 | 0.1669 | -0.018 | -4.897
-16.5 | -0.792 | 0.16302 | -0.018 | -4.859
-16 | -0.764 | 0.15441 | -0.017 | -4.948
-15.5 | -0.738 | 0.14834 | -0.017 | -4.975
-15 | -0.712 | 0.14463 | -0.017 | -4.924
-14.5 | -0.686 | 0.14071 | -0.017 | -4.877
-14 | -0.66 | 0.13655 | -0.017 | -4.835
-13.5 | -0.633 | 0.12985 | -0.016 | -4.874
-13 | -0.607 | 0.1243 | -0.016 | -4.88
-12.5 | -0.58 | 0.12077 | -0.016 | -4.806
-12 | -0.554 | 0.11669 | -0.014 | -4.75
-11.5 | -0.528 | 0.11412 | -0.015 | -4.626
-11 | -0.501 | 0.10691 | -0.015 | -4.684
-10.5 | -0.474 | 0.10317 | -0.014 | -4.599
-10 | -0.448 | 0.09836 | -0.015 | -4.556
-9.5 | -0.422 | 0.09836 | -0.015 | -4.287
-9 | -0.395 | 0.08328 | -0.014 | -4.741
-8.5 | -0.368 | 0.06664 | -0.014 | -5.526
-8 | -0.342 | 0.05846 | -0.014 | -5.846
-7.5 | -0.315 | 0.05297 | -0.014 | -5.952
-7 | -0.288 | 0.05751 | -0.013 | -5.014
-6.5 | -0.262 | 0.04904 | -0.013 | -5.336
-6 | -0.235 | 0.04671 | -0.013 | -5.029
-5.5 | -0.208 | 0.04586 | -0.012 | -4.539
-5 | -0.181 | 0.04074 | -0.012 | -4.455
-4.5 | -0.155 | 0.03891 | -0.012 | -3.977
-4 | -0.192 | 0.03624 | -0.011 | -5.298
-3.5 | -0.179 | 0.03457 | -0.011 | -5.187
-3 | -0.14 | 0.03274 | -0.011 | -4.28
-2.5 | -0.093 | 0.03131 | -0.012 | -2.959
-2 | -0.052 | 0.0092 | -0.032 | -5.608
-1.5 | 0.014 | 0.00898 | -0.032 | 1.603
-1 | 0.081 | 0.00671 | -0.032 | 12.119
-0.5 | 0.148 | 0.00644 | -0.032 | 23.047
0 | 0.215 | 0.00589 | -0.032 | 36.563
0.5 | 0.282 | 0.00614 | -0.033 | 45.961
1 | 0.349 | 0.00646 | -0.033 | 54.071
1.5 | 0.416 | 0.00679 | -0.033 | 61.272
2 | 0.482 | 0.0072 | -0.033 | 67.016
2.5 | 0.548 | 0.00761 | -0.033 | 72.102
3 | 0.614 | 0.00804 | -0.033 | 76.432
3.5 | 0.68 | 0.0086 | -0.033 | 79.067
4 | 0.744 | 0.00937 | -0.033 | 79.396
4.5 | 0.807 | 0.01023 | -0.033 | 78.852
5 | 0.866 | 0.01108 | -0.033 | 78.115
5.5 | 0.918 | 0.01217 | -0.033 | 75.417
6 | 0.958 | 0.01372 | -0.033 | 69.795
6.5 | 0.974 | 0.01551 | -0.033 | 62.804
7 | 0.864 | 0.02096 | -0.031 | 41.235
7.5 | 0.486 | 0.0551 | -0.012 | 8.813
8 | 0.512 | 0.06048 | -0.012 | 8.467
8.5 | 0.539 | 0.06794 | -0.013 | 7.929
9 | 0.565 | 0.06915 | -0.014 | 8.177
9.5 | 0.592 | 0.09107 | -0.014 | 6.496
10 | 0.618 | 0.09985 | -0.015 | 6.193
10.5 | 0.644 | 0.1038 | -0.015 | 6.209
11 | 0.672 | 0.11096 | -0.016 | 6.053
11.5 | 0.698 | 0.11364 | -0.016 | 6.139
12 | 0.725 | 0.12027 | -0.017 | 6.029
12.5 | 0.751 | 0.1227 | -0.017 | 6.122
13 | 0.777 | 0.12924 | -0.017 | 6.014
13.5 | 0.805 | 0.13724 | -0.018 | 5.863
14 | 0.831 | 0.13976 | -0.019 | 5.945
14.5 | 0.857 | 0.144 | -0.019 | 5.949
15 | 0.883 | 0.14796 | -0.019 | 5.969
15.5 | 0.91 | 0.1549 | -0.02 | 5.877
16 | 0.936 | 0.16083 | -0.02 | 5.82
16.5 | 0.962 | 0.16474 | -0.02 | 5.837
17 | 0.99 | 0.17107 | -0.021 | 5.789
17.5 | 1.015 | 0.17569 | -0.021 | 5.778
18 | 1.041 | 0.18096 | -0.021 | 5.751
18.5 | 1.066 | 0.18453 | -0.021 | 5.778
19 | 1.094 | 0.193 | -0.022 | 5.667
19.5 | 1.119 | 0.19771 | -0.022 | 5.66
20 | 1.144 | 0.20074 | -0.022 | 5.7

## 48. Re 1M Mach 0.50 (2)
BIGFOIL.COM POLAR EXPORT
ag45ct02r
AG45ct -02f |  |  |  | Cl Max: | 1.1956 | at alpha= | 8 | deg
XFOIL ncrit=9 |  |  |  | L/D Max: | 95.2607 | at alpha= | 4.5 | deg
Re: | 1000000 |  |  | Cd Min: | 0.00493 | at alpha= | 0.5 | deg
Mach: | 0.5 |  |  | Cl=0 at alpha= | -1.6052 | deg
|  |  |  | @ Cl=0.1, Cd= | 0.0064321
|  |  |  | @ Cl=0.4, Cd= | 0.0054997
|  |  |  | @ Cl=0.6, Cd= | 0.0066653
alpha (deg) | Cl | Cd | Cm | Cl/Cd
-20 | -0.9792 | 0.29718 | 0.1223 | -3.295
-19.5 | -0.9573 | 0.28907 | 0.1172 | -3.3117
-19 | -0.935 | 0.28087 | 0.112 | -3.3289
-18.5 | -0.9124 | 0.27254 | 0.1069 | -3.3478
-18 | -0.8895 | 0.26405 | 0.1018 | -3.3687
-17.5 | -0.8658 | 0.25538 | 0.0967 | -3.3902
-17 | -0.8427 | 0.24687 | 0.0915 | -3.4135
-16.5 | -0.8201 | 0.23843 | 0.0865 | -3.4396
-16 | -0.798 | 0.23001 | 0.0816 | -3.4694
-15.5 | -0.7764 | 0.22163 | 0.0769 | -3.5031
-15 | -0.7554 | 0.21327 | 0.0722 | -3.542
-14.5 | -0.7349 | 0.20486 | 0.0676 | -3.5873
-14 | -0.7151 | 0.1961 | 0.0638 | -3.6466
-13.5 | -0.6964 | 0.18809 | 0.0608 | -3.7025
-13 | -0.6777 | 0.18026 | 0.0572 | -3.7596
-12.5 | -0.6596 | 0.17232 | 0.0536 | -3.8278
-12 | -0.6422 | 0.16418 | 0.05 | -3.9116
-11.5 | -0.625 | 0.1556 | 0.0452 | -4.0167
-11 | -0.6107 | 0.1473 | 0.041 | -4.146
-10.5 | -0.5969 | 0.13914 | 0.0375 | -4.2899
-10 | -0.5844 | 0.13105 | 0.0362 | -4.4594
-9.5 | -0.5714 | 0.12352 | 0.0334 | -4.626
-9 | -0.559 | 0.11582 | 0.0303 | -4.8265
-8.5 | -0.5472 | 0.10807 | 0.027 | -5.0634
-8 | -0.5359 | 0.10026 | 0.0235 | -5.3451
-7.5 | -0.5246 | 0.09224 | 0.0192 | -5.6873
-7 | -0.5122 | 0.08393 | 0.0133 | -6.1027
-6.5 | -0.5013 | 0.0758 | 0.0078 | -6.6135
-6 | -0.4843 | 0.06662 | -0.0019 | -7.2696
-5.5 | -0.454 | 0.05582 | -0.0151 | -8.1333
-5 | -0.4209 | 0.04301 | -0.028 | -9.7861
-4.5 | -0.38 | 0.03296 | -0.0345 | -11.5291
-4 | -0.3073 | 0.01983 | -0.043 | -15.4967
-3.5 | -0.2506 | 0.01404 | -0.0408 | -17.849
-3 | -0.1862 | 0.01086 | -0.0388 | -17.1455
-2.5 | -0.12 | 0.00909 | -0.0372 | -13.2013
-2 | -0.0529 | 0.00805 | -0.0361 | -6.5714
-1.5 | 0.0141 | 0.00736 | -0.0353 | 1.9158
-0.5 | 0.1437 | 0.00596 | -0.0346 | 24.1107
0 | 0.2048 | 0.00527 | -0.0334 | 38.8615
0.5 | 0.2757 | 0.00493 | -0.0334 | 55.9229
1 | 0.3408 | 0.00521 | -0.0329 | 65.4127
1.5 | 0.4062 | 0.00553 | -0.0324 | 73.4539
2 | 0.4718 | 0.00588 | -0.0318 | 80.2381
2.5 | 0.5377 | 0.00627 | -0.0312 | 85.7576
3 | 0.6039 | 0.00669 | -0.0305 | 90.2691
3.5 | 0.6704 | 0.00718 | -0.0297 | 93.3705
4 | 0.737 | 0.00777 | -0.0288 | 94.852
4.5 | 0.804 | 0.00844 | -0.0276 | 95.2607
5 | 0.8713 | 0.0092 | -0.0261 | 94.7065
5.5 | 0.9389 | 0.01009 | -0.0244 | 93.0525
6 | 1.0059 | 0.01124 | -0.0223 | 89.4929
6.5 | 1.0715 | 0.0129 | -0.0195 | 83.062
7 | 1.1322 | 0.0155 | -0.0158 | 73.0452
7.5 | 1.1794 | 0.01985 | -0.0112 | 59.4156
8 | 1.1956 | 0.02705 | -0.0073 | 44.1996
8.5 | 1.1735 | 0.03639 | -0.0088 | 32.2479
9 | 1.1446 | 0.05049 | -0.0221 | 22.6698
9.5 | 1.1117 | 0.06518 | -0.0327 | 17.0558
10 | 1.0775 | 0.07917 | -0.0408 | 13.61
10.5 | 1.0446 | 0.09289 | -0.048 | 11.2456
11 | 1.0144 | 0.10669 | -0.0551 | 9.5079
11.5 | 0.9877 | 0.12077 | -0.0623 | 8.1784
12 | 0.9666 | 0.13515 | -0.0695 | 7.1521
12.5 | 0.9527 | 0.14931 | -0.0765 | 6.3807
13 | 0.9478 | 0.16276 | -0.0831 | 5.8233

## 49. Re 2M Mach 0.00 (1)
BIGFOIL.COM POLAR EXPORT
ag45ct02r
AG45ct -02f |  |  |  | Cl Max: | 1.054 | at alpha= | 9.5 | deg
JavaFoil+Calcfoil stall+Eppler ext transition |  |  |  | L/D Max: | 92.589 | at alpha= | 5 | deg
Re: | 2000000 |  |  | Cd Min: | 0.00519 | at alpha= | 0.5 | deg
Mach: | 0 |  |  | Cl=0 at alpha= | -1.6121 | deg
|  |  |  | @ Cl=0.1, Cd= | 0.006079
|  |  |  | @ Cl=0.4, Cd= | 0.00589
|  |  |  | @ Cl=0.6, Cd= | 0.11084
alpha (deg) | Cl | Cd | Cm | Cl/Cd
-13.5 | -0.284 | 0.09751 | -0.013 | -2.911
-13 | -0.3 | 0.09251 | -0.013 | -3.239
-12.5 | -0.316 | 0.08765 | -0.013 | -3.601
-12 | -0.332 | 0.08296 | -0.013 | -3.997
-11.5 | -0.347 | 0.0786 | -0.012 | -4.416
-11 | -0.362 | 0.07458 | -0.012 | -4.852
-10.5 | -0.375 | 0.07033 | -0.012 | -5.336
-10 | -0.387 | 0.0666 | -0.012 | -5.812
-9.5 | -0.396 | 0.06271 | -0.012 | -6.322
-9 | -0.403 | 0.05883 | -0.012 | -6.847
-8.5 | -0.406 | 0.05561 | -0.012 | -7.293
-8 | -0.404 | 0.05231 | -0.011 | -7.72
-7.5 | -0.397 | 0.0491 | -0.011 | -8.094
-7 | -0.386 | 0.04612 | -0.011 | -8.368
-6.5 | -0.369 | 0.04372 | -0.011 | -8.432
-6 | -0.346 | 0.04129 | -0.01 | -8.369
-5.5 | -0.317 | 0.03915 | -0.01 | -8.103
-5 | -0.285 | 0.03721 | -0.01 | -7.66
-4.5 | -0.249 | 0.03534 | -0.01 | -7.054
-4 | -0.263 | 0.00848 | -0.028 | -30.954
-3.5 | -0.211 | 0.00837 | -0.028 | -25.227
-3 | -0.157 | 0.00822 | -0.028 | -19.136
-2.5 | -0.102 | 0.00809 | -0.028 | -12.576
-2 | -0.045 | 0.00803 | -0.028 | -5.605
-1.5 | 0.013 | 0.00695 | -0.028 | 1.8
-1 | 0.07 | 0.00614 | -0.028 | 11.466
-0.5 | 0.129 | 0.00602 | -0.028 | 21.353
0 | 0.187 | 0.00578 | -0.028 | 32.275
0.5 | 0.245 | 0.00519 | -0.028 | 47.099
1 | 0.302 | 0.00542 | -0.028 | 55.82
1.5 | 0.36 | 0.00569 | -0.028 | 63.288
2 | 0.418 | 0.00598 | -0.028 | 69.933
2.5 | 0.476 | 0.00623 | -0.028 | 76.311
3 | 0.533 | 0.00651 | -0.028 | 81.858
3.5 | 0.59 | 0.00685 | -0.029 | 86.182
4 | 0.647 | 0.00723 | -0.029 | 89.424
4.5 | 0.703 | 0.00769 | -0.029 | 91.407
5 | 0.757 | 0.00818 | -0.029 | 92.589
5.5 | 0.81 | 0.00877 | -0.029 | 92.387
6 | 0.859 | 0.00947 | -0.029 | 90.759
6.5 | 0.906 | 0.01035 | -0.029 | 87.506
7 | 0.947 | 0.01113 | -0.029 | 85.096
7.5 | 0.982 | 0.01171 | -0.029 | 83.859
8 | 1.011 | 0.01237 | -0.029 | 81.714
8.5 | 1.033 | 0.01319 | -0.029 | 78.334
9 | 1.047 | 0.01402 | -0.029 | 74.698
9.5 | 1.054 | 0.01513 | -0.03 | 69.651
10 | 1.036 | 0.01627 | -0.029 | 63.662
10.5 | 0.97 | 0.02263 | -0.028 | 42.873
11 | 0.912 | 0.03302 | -0.026 | 27.632
11.5 | 0.811 | 0.06739 | -0.02 | 12.034
12 | 0.777 | 0.07438 | -0.019 | 10.448
12.5 | 0.735 | 0.08499 | -0.016 | 8.653
13 | 0.699 | 0.09157 | -0.016 | 7.635
13.5 | 0.663 | 0.09754 | -0.015 | 6.792
14 | 0.626 | 0.10334 | -0.015 | 6.057
14.5 | 0.589 | 0.11084 | -0.015 | 5.312

## 50. Re 2M Mach 0.00 (2)
BIGFOIL.COM POLAR EXPORT
ag45ct02r
AG45ct -02f |  |  |  | Cl Max: | 1.5704 | at alpha= | 14.5 | deg
XFOIL ncrit=9 |  |  |  | L/D Max: | 107.901 | at alpha= | 5.5 | deg
Re: | 2000000 |  |  | Cd Min: | 0.00414 | at alpha= | 1 | deg
Mach: | 0 |  |  | Cl=0 at alpha= | -1.612 | deg
|  |  |  | @ Cl=0.1, Cd= | 0.0054377
|  |  |  | @ Cl=0.4, Cd= | 0.0046458
|  |  |  | @ Cl=0.6, Cd= | 0.0057726
alpha (deg) | Cl | Cd | Cm | Cl/Cd
-20 | -0.8775 | 0.26574 | 0.1018 | -3.3021
-19.5 | -0.8606 | 0.25964 | 0.0976 | -3.3146
-19 | -0.8434 | 0.25336 | 0.0936 | -3.3289
-18.5 | -0.8259 | 0.24661 | 0.0896 | -3.349
-18 | -0.808 | 0.23963 | 0.0856 | -3.3719
-17.5 | -0.791 | 0.2327 | 0.0817 | -3.3992
-17 | -0.7744 | 0.22575 | 0.0778 | -3.4303
-16.5 | -0.7581 | 0.21869 | 0.074 | -3.4666
-16 | -0.7421 | 0.21149 | 0.0703 | -3.5089
-15.5 | -0.7268 | 0.20422 | 0.0667 | -3.5589
-15 | -0.712 | 0.19689 | 0.0632 | -3.6162
-14.5 | -0.698 | 0.1895 | 0.0599 | -3.6834
-14 | -0.6846 | 0.18192 | 0.0566 | -3.7632
-13.5 | -0.6721 | 0.17426 | 0.0534 | -3.8569
-13 | -0.6607 | 0.16648 | 0.0504 | -3.9686
-12.5 | -0.6557 | 0.15679 | 0.047 | -4.182
-12 | -0.6443 | 0.1503 | 0.0446 | -4.2868
-11.5 | -0.6332 | 0.14349 | 0.0419 | -4.4129
-11 | -0.6232 | 0.13624 | 0.0391 | -4.5743
-10.5 | -0.6133 | 0.12767 | 0.0354 | -4.8038
-10 | -0.6054 | 0.11966 | 0.0321 | -5.0593
-9.5 | -0.5982 | 0.11159 | 0.0287 | -5.3607
-9 | -0.5917 | 0.10342 | 0.0251 | -5.7213
-8.5 | -0.5862 | 0.09508 | 0.0209 | -6.1653
-8 | -0.5818 | 0.0865 | 0.0158 | -6.726
-7.5 | -0.5712 | 0.07622 | 0.0052 | -7.4941
-7 | -0.5434 | 0.06251 | -0.0114 | -8.693
-6.5 | -0.541 | 0.01504 | -0.0322 | -35.9707
-6 | -0.4906 | 0.01208 | -0.0315 | -40.6126
-5.5 | -0.4378 | 0.0109 | -0.0308 | -40.1651
-5 | -0.3816 | 0.01034 | -0.0308 | -36.9052
-4.5 | -0.3142 | 0.00815 | -0.0334 | -38.5521
-4 | -0.2667 | 0.00795 | -0.0312 | -33.5472
-3.5 | -0.2116 | 0.00753 | -0.0308 | -28.1009
-3 | -0.1557 | 0.00719 | -0.0305 | -21.6551
-2.5 | -0.0995 | 0.00678 | -0.0303 | -14.6755
-2 | -0.0433 | 0.00641 | -0.0301 | -6.7551
-1.5 | 0.0125 | 0.00606 | -0.03 | 2.0627
-1 | 0.0681 | 0.00568 | -0.03 | 11.9894
-0.5 | 0.1234 | 0.00526 | -0.03 | 23.4601
0 | 0.1781 | 0.00483 | -0.0299 | 36.8737
0.5 | 0.2318 | 0.00445 | -0.0294 | 52.0899
1 | 0.2897 | 0.00414 | -0.0295 | 69.9758
1.5 | 0.3453 | 0.00439 | -0.0293 | 78.656
2 | 0.4009 | 0.00465 | -0.0291 | 86.2151
2.5 | 0.4565 | 0.00493 | -0.029 | 92.5963
3 | 0.512 | 0.00523 | -0.0289 | 97.8967
3.5 | 0.5674 | 0.00556 | -0.0287 | 102.0504
4 | 0.6226 | 0.00592 | -0.0286 | 105.1689
4.5 | 0.6775 | 0.00634 | -0.0285 | 106.8612
5 | 0.7321 | 0.00681 | -0.0283 | 107.5037
5.5 | 0.7866 | 0.00729 | -0.0282 | 107.9012
6 | 0.8407 | 0.00783 | -0.028 | 107.3691
6.5 | 0.8944 | 0.00843 | -0.0277 | 106.0973
7 | 0.9475 | 0.00911 | -0.0275 | 104.0066
7.5 | 1.0005 | 0.00978 | -0.0272 | 102.3006
8 | 1.0529 | 0.01052 | -0.0268 | 100.0856
8.5 | 1.105 | 0.01131 | -0.0264 | 97.7011
9 | 1.156 | 0.01225 | -0.0259 | 94.3673
9.5 | 1.2069 | 0.01308 | -0.0255 | 92.2706
10 | 1.2547 | 0.01451 | -0.0247 | 86.4714
10.5 | 1.3039 | 0.01546 | -0.0241 | 84.3402
11 | 1.3512 | 0.01666 | -0.0233 | 81.1044
11.5 | 1.3966 | 0.01804 | -0.0225 | 77.4169
12 | 1.4333 | 0.02068 | -0.0209 | 69.3085
12.5 | 1.4731 | 0.02245 | -0.0196 | 65.6169
13 | 1.5116 | 0.02416 | -0.0184 | 62.5662
13.5 | 1.5437 | 0.02638 | -0.0167 | 58.5178
14 | 1.5669 | 0.02913 | -0.0145 | 53.7899
14.5 | 1.5704 | 0.03266 | -0.0111 | 48.0833
15 | 1.56 | 0.03939 | -0.013 | 39.604
15.5 | 1.5379 | 0.0503 | -0.0197 | 30.5746
16 | 1.4864 | 0.06741 | -0.0301 | 22.0501
16.5 | 1.3977 | 0.09159 | -0.0428 | 15.2604
17 | 1.2998 | 0.11859 | -0.0562 | 10.9605
17.5 | 1.2279 | 0.14248 | -0.0684 | 8.6181
18 | 1.1764 | 0.16397 | -0.0798 | 7.1745
18.5 | 1.1393 | 0.18386 | -0.091 | 6.1966
19 | 1.1076 | 0.20478 | -0.1029 | 5.4087

## 51. Re 2M Mach 0.10 (1)
BIGFOIL.COM POLAR EXPORT
ag45ct02r
AG45ct -02f |  |  |  | Cl Max: | 1.048 | at alpha= | 9.5 | deg
JavaFoil+Calcfoil stall+Eppler ext transition |  |  |  | L/D Max: | 92.555 | at alpha= | 5 | deg
Re: | 2000000 |  |  | Cd Min: | 0.0052 | at alpha= | 0.5 | deg
Mach: | 0.1 |  |  | Cl=0 at alpha= | -1.6121 | deg
|  |  |  | @ Cl=0.1, Cd= | 0.006095
|  |  |  | @ Cl=0.4, Cd= | 0.0059
|  |  |  | @ Cl=0.6, Cd= | 0.11238
alpha (deg) | Cl | Cd | Cm | Cl/Cd
-13 | -0.263 | 0.0933 | -0.013 | -2.819
-12.5 | -0.281 | 0.08771 | -0.013 | -3.204
-12 | -0.299 | 0.0836 | -0.013 | -3.579
-11.5 | -0.317 | 0.07875 | -0.013 | -4.03
-11 | -0.335 | 0.07481 | -0.012 | -4.478
-10.5 | -0.351 | 0.07042 | -0.012 | -4.991
-10 | -0.366 | 0.0662 | -0.012 | -5.533
-9.5 | -0.379 | 0.06291 | -0.012 | -6.023
-9 | -0.388 | 0.05903 | -0.012 | -6.58
-8.5 | -0.394 | 0.05572 | -0.012 | -7.072
-8 | -0.395 | 0.05253 | -0.011 | -7.524
-7.5 | -0.391 | 0.04941 | -0.011 | -7.92
-7 | -0.382 | 0.04655 | -0.011 | -8.203
-6.5 | -0.366 | 0.04385 | -0.011 | -8.355
-6 | -0.344 | 0.0415 | -0.011 | -8.3
-5.5 | -0.317 | 0.03919 | -0.01 | -8.086
-5 | -0.285 | 0.03725 | -0.01 | -7.657
-4.5 | -0.25 | 0.0354 | -0.011 | -7.058
-4 | -0.211 | 0.03383 | -0.01 | -6.243
-3.5 | -0.212 | 0.00838 | -0.028 | -25.279
-3 | -0.158 | 0.00828 | -0.028 | -19.092
-2.5 | -0.102 | 0.00811 | -0.028 | -12.612
-2 | -0.045 | 0.00804 | -0.028 | -5.624
-1.5 | 0.013 | 0.00699 | -0.028 | 1.797
-1 | 0.071 | 0.00616 | -0.028 | 11.486
-0.5 | 0.129 | 0.00603 | -0.028 | 21.42
0 | 0.188 | 0.00579 | -0.028 | 32.385
0.5 | 0.246 | 0.0052 | -0.028 | 47.226
1 | 0.304 | 0.00543 | -0.028 | 55.938
1.5 | 0.362 | 0.00571 | -0.028 | 63.456
2 | 0.42 | 0.006 | -0.028 | 70.061
2.5 | 0.478 | 0.00625 | -0.029 | 76.457
3 | 0.536 | 0.00653 | -0.029 | 82.02
3.5 | 0.593 | 0.00687 | -0.029 | 86.318
4 | 0.65 | 0.00726 | -0.029 | 89.499
4.5 | 0.706 | 0.00772 | -0.029 | 91.435
5 | 0.761 | 0.00822 | -0.029 | 92.555
5.5 | 0.814 | 0.00881 | -0.029 | 92.309
6 | 0.863 | 0.00954 | -0.029 | 90.512
6.5 | 0.909 | 0.01042 | -0.029 | 87.276
7 | 0.95 | 0.0112 | -0.029 | 84.844
7.5 | 0.985 | 0.01181 | -0.029 | 83.364
8 | 1.012 | 0.01248 | -0.029 | 81.098
8.5 | 1.032 | 0.01336 | -0.03 | 77.259
9 | 1.044 | 0.0142 | -0.03 | 73.551
9.5 | 1.048 | 0.01543 | -0.03 | 67.929
10 | 1.02 | 0.01678 | -0.029 | 60.801
10.5 | 0.95 | 0.02437 | -0.027 | 38.965
11 | 0.874 | 0.04039 | -0.025 | 21.635
11.5 | 0.781 | 0.0727 | -0.018 | 10.747
12 | 0.74 | 0.08165 | -0.016 | 9.069
12.5 | 0.704 | 0.08696 | -0.016 | 8.093
13 | 0.664 | 0.0928 | -0.015 | 7.153
13.5 | 0.623 | 0.09908 | -0.015 | 6.285
14 | 0.582 | 0.10508 | -0.015 | 5.539
14.5 | 0.541 | 0.11238 | -0.015 | 4.816

## 52. Re 2M Mach 0.10 (2)
BIGFOIL.COM POLAR EXPORT
ag45ct02r
AG45ct -02f |  |  |  | Cl Max: | 1.5361 | at alpha= | 14 | deg
XFOIL ncrit=9 |  |  |  | L/D Max: | 107.981 | at alpha= | 5.5 | deg
Re: | 2000000 |  |  | Cd Min: | 0.00416 | at alpha= | 1 | deg
Mach: | 0.1 |  |  | Cl=0 at alpha= | -1.6119 | deg
|  |  |  | @ Cl=0.1, Cd= | 0.0054677
|  |  |  | @ Cl=0.4, Cd= | 0.0046551
|  |  |  | @ Cl=0.6, Cd= | 0.005775
alpha (deg) | Cl | Cd | Cm | Cl/Cd
-17.5 | -0.5449 | 0.19494 | 0.0437 | -2.7952
-17 | -0.5366 | 0.18965 | 0.0415 | -2.8294
-16.5 | -0.5284 | 0.1844 | 0.0393 | -2.8655
-16 | -0.5206 | 0.1792 | 0.0372 | -2.9051
-15.5 | -0.5132 | 0.17401 | 0.0351 | -2.9493
-15 | -0.5065 | 0.16885 | 0.0332 | -2.9997
-14.5 | -0.5008 | 0.16377 | 0.0313 | -3.0579
-14 | -0.4969 | 0.15885 | 0.0297 | -3.1281
-13.5 | -0.5015 | 0.15448 | 0.0288 | -3.2464
-13 | -0.4969 | 0.15006 | 0.0275 | -3.3113
-12.5 | -0.6552 | 0.15733 | 0.0473 | -4.1645
-12 | -0.6437 | 0.15081 | 0.0448 | -4.2683
-11.5 | -0.6324 | 0.14398 | 0.0421 | -4.3923
-11 | -0.6223 | 0.1367 | 0.0393 | -4.5523
-10.5 | -0.6122 | 0.12811 | 0.0356 | -4.7787
-10 | -0.6041 | 0.12011 | 0.0323 | -5.0296
-9.5 | -0.5967 | 0.11206 | 0.029 | -5.3248
-9 | -0.59 | 0.10392 | 0.0253 | -5.6774
-8.5 | -0.5842 | 0.09562 | 0.0212 | -6.1096
-8 | -0.5794 | 0.08711 | 0.0163 | -6.6514
-7.5 | -0.5707 | 0.07731 | 0.007 | -7.382
-7 | -0.5443 | 0.06413 | -0.0093 | -8.4874
-6.5 | -0.5086 | 0.04882 | -0.0235 | -10.4179
-6 | -0.4936 | 0.01284 | -0.032 | -38.4424
-5.5 | -0.4409 | 0.01115 | -0.0313 | -39.5426
-4.5 | -0.3168 | 0.0083 | -0.0336 | -38.1687
-4 | -0.2686 | 0.00804 | -0.0314 | -33.408
-3.5 | -0.2131 | 0.00757 | -0.031 | -28.1506
-3 | -0.1568 | 0.0072 | -0.0307 | -21.7778
-2.5 | -0.1002 | 0.00679 | -0.0305 | -14.757
-2 | -0.0437 | 0.00642 | -0.0303 | -6.8069
-1.5 | 0.0126 | 0.00607 | -0.0302 | 2.0758
-1 | 0.0685 | 0.0057 | -0.0301 | 12.0175
-0.5 | 0.1241 | 0.00529 | -0.0301 | 23.4594
0 | 0.1792 | 0.00485 | -0.03 | 36.9485
0.5 | 0.2332 | 0.00447 | -0.0296 | 52.17
1 | 0.2914 | 0.00416 | -0.0296 | 70.0481
1.5 | 0.3473 | 0.00441 | -0.0294 | 78.7528
2 | 0.4032 | 0.00467 | -0.0292 | 86.3383
2.5 | 0.4591 | 0.00495 | -0.0291 | 92.7475
3 | 0.515 | 0.00524 | -0.0289 | 98.2824
3.5 | 0.5707 | 0.00558 | -0.0288 | 102.276
4 | 0.6263 | 0.00595 | -0.0287 | 105.2605
4.5 | 0.6816 | 0.00637 | -0.0285 | 107.0016
5 | 0.7366 | 0.00684 | -0.0283 | 107.6901
5.5 | 0.7915 | 0.00733 | -0.0281 | 107.9809
6 | 0.846 | 0.00788 | -0.0279 | 107.3604
6.5 | 0.9001 | 0.0085 | -0.0276 | 105.8941
7 | 0.9538 | 0.00917 | -0.0273 | 104.0131
7.5 | 1.0071 | 0.00989 | -0.0269 | 101.8301
8 | 1.06 | 0.01068 | -0.0265 | 99.2509
8.5 | 1.1126 | 0.01147 | -0.026 | 97.0009
9 | 1.1642 | 0.01241 | -0.0255 | 93.8114
9.5 | 1.2152 | 0.01335 | -0.0249 | 91.0262
10 | 1.2636 | 0.01477 | -0.0239 | 85.5518
10.5 | 1.3127 | 0.0159 | -0.0232 | 82.5597
11 | 1.3599 | 0.01724 | -0.0223 | 78.8805
11.5 | 1.4039 | 0.01894 | -0.0211 | 74.1235
12 | 1.4376 | 0.02201 | -0.0192 | 65.3158
12.5 | 1.4786 | 0.02362 | -0.0179 | 62.5995
13 | 1.5113 | 0.02601 | -0.0161 | 58.1046
13.5 | 1.5346 | 0.02902 | -0.0138 | 52.8808
14 | 1.5361 | 0.03294 | -0.0104 | 46.6333
14.5 | 1.5232 | 0.04033 | -0.0131 | 37.7684
15 | 1.4944 | 0.05283 | -0.0213 | 28.287
15.5 | 1.4412 | 0.07062 | -0.0321 | 20.4078
16 | 1.3624 | 0.09302 | -0.0437 | 14.6463
16.5 | 1.2807 | 0.11675 | -0.0554 | 10.9696
17 | 1.2157 | 0.13894 | -0.0666 | 8.7498
17.5 | 1.1666 | 0.15953 | -0.0775 | 7.3127
18 | 1.1319 | 0.17838 | -0.0878 | 6.3454
18.5 | 1.1001 | 0.19893 | -0.0994 | 5.5301

## 53. Re 2M Mach 0.25 (1)
BIGFOIL.COM POLAR EXPORT
ag45ct02r
AG45ct -02f |  |  |  | Cl Max: | 1.021 | at alpha= | 8.5 | deg
JavaFoil+Calcfoil stall+Eppler ext transition |  |  |  | L/D Max: | 92.094 | at alpha= | 5 | deg
Re: | 2000000 |  |  | Cd Min: | 0.00528 | at alpha= | 0.5 | deg
Mach: | 0.25 |  |  | Cl=0 at alpha= | -1.6102 | deg
|  |  |  | @ Cl=0.1, Cd= | 0.0062135
|  |  |  | @ Cl=0.4, Cd= | 0.10675
|  |  |  | @ Cl=0.6, Cd= | 0.10675
alpha (deg) | Cl | Cd | Cm | Cl/Cd
-12 | -0.058 | 0.08512 | -0.013 | -0.686
-11.5 | -0.056 | 0.07954 | -0.013 | -0.7
-11 | -0.053 | 0.07598 | -0.013 | -0.696
-10.5 | -0.096 | 0.07201 | -0.013 | -1.334
-10 | -0.166 | 0.06748 | -0.013 | -2.455
-9.5 | -0.215 | 0.06426 | -0.013 | -3.349
-9 | -0.257 | 0.06036 | -0.012 | -4.258
-8.5 | -0.292 | 0.05719 | -0.012 | -5.099
-8 | -0.318 | 0.05395 | -0.012 | -5.902
-7.5 | -0.337 | 0.05045 | -0.012 | -6.674
-7 | -0.346 | 0.04733 | -0.012 | -7.301
-6.5 | -0.345 | 0.04447 | -0.012 | -7.75
-6 | -0.333 | 0.04195 | -0.011 | -7.936
-5.5 | -0.312 | 0.03949 | -0.011 | -7.906
-5 | -0.285 | 0.03758 | -0.011 | -7.581
-4.5 | -0.252 | 0.03563 | -0.011 | -7.071
-4 | -0.215 | 0.03401 | -0.011 | -6.308
-3.5 | -0.216 | 0.00847 | -0.029 | -25.518
-3 | -0.162 | 0.00837 | -0.029 | -19.319
-2.5 | -0.105 | 0.00823 | -0.029 | -12.74
-2 | -0.046 | 0.00808 | -0.029 | -5.745
-1.5 | 0.013 | 0.00721 | -0.029 | 1.791
-1 | 0.073 | 0.00629 | -0.029 | 11.568
-0.5 | 0.133 | 0.00612 | -0.029 | 21.674
0 | 0.193 | 0.00593 | -0.029 | 32.511
0.5 | 0.253 | 0.00528 | -0.029 | 47.876
1 | 0.312 | 0.00551 | -0.029 | 56.682
1.5 | 0.372 | 0.00579 | -0.029 | 64.312
2 | 0.432 | 0.00608 | -0.029 | 70.973
2.5 | 0.491 | 0.00635 | -0.029 | 77.367
3 | 0.55 | 0.00664 | -0.029 | 82.839
3.5 | 0.609 | 0.007 | -0.029 | 86.973
4 | 0.668 | 0.00743 | -0.03 | 89.848
4.5 | 0.725 | 0.00793 | -0.03 | 91.39
5 | 0.781 | 0.00848 | -0.03 | 92.094
5.5 | 0.834 | 0.00911 | -0.03 | 91.615
6 | 0.884 | 0.00991 | -0.03 | 89.209
6.5 | 0.929 | 0.01091 | -0.03 | 85.098
7 | 0.967 | 0.01165 | -0.03 | 82.958
7.5 | 0.995 | 0.01238 | -0.03 | 80.354
8 | 1.014 | 0.01321 | -0.03 | 76.746
8.5 | 1.021 | 0.01429 | -0.03 | 71.433
9 | 1.014 | 0.01575 | -0.03 | 64.413
9.5 | 0.934 | 0.02093 | -0.028 | 44.634
10 | 0.849 | 0.03453 | -0.026 | 24.581
10.5 | 0.732 | 0.0661 | -0.019 | 11.067
11 | 0.663 | 0.07513 | -0.016 | 8.827
11.5 | 0.592 | 0.08115 | -0.016 | 7.297
12 | 0.512 | 0.08843 | -0.015 | 5.791
12.5 | 0.427 | 0.09478 | -0.014 | 4.501
13 | 0.335 | 0.1011 | -0.014 | 3.31
13.5 | 0.23 | 0.10675 | -0.015 | 2.156

## 54. Re 2M Mach 0.25 (2)
BIGFOIL.COM POLAR EXPORT
ag45ct02r
AG45ct -02f |  |  |  | Cl Max: | 1.3973 | at alpha= | 11.5 | deg
XFOIL ncrit=9 |  |  |  | L/D Max: | 108.336 | at alpha= | 5 | deg
Re: | 2000000 |  |  | Cd Min: | 0.00422 | at alpha= | 1 | deg
Mach: | 0.25 |  |  | Cl=0 at alpha= | -1.6093 | deg
|  |  |  | @ Cl=0.1, Cd= | 0.0055896
|  |  |  | @ Cl=0.4, Cd= | 0.0046685
|  |  |  | @ Cl=0.6, Cd= | 0.0057711
alpha (deg) | Cl | Cd | Cm | Cl/Cd
-20 | -0.8973 | 0.27155 | 0.106 | -3.3044
-19.5 | -0.8793 | 0.26511 | 0.1017 | -3.3167
-19 | -0.861 | 0.25849 | 0.0974 | -3.3309
-18.5 | -0.8421 | 0.25137 | 0.0932 | -3.35
-18 | -0.823 | 0.24406 | 0.0889 | -3.3721
-17.5 | -0.8047 | 0.23684 | 0.0847 | -3.3977
-17 | -0.7868 | 0.22962 | 0.0807 | -3.4265
-16.5 | -0.7693 | 0.22234 | 0.0767 | -3.46
-16 | -0.7521 | 0.21499 | 0.0728 | -3.4983
-15.5 | -0.7354 | 0.20753 | 0.069 | -3.5436
-15 | -0.7191 | 0.20003 | 0.0653 | -3.595
-14.5 | -0.7036 | 0.19247 | 0.0617 | -3.6556
-14 | -0.6889 | 0.18483 | 0.0583 | -3.7272
-13.5 | -0.6748 | 0.17708 | 0.055 | -3.8107
-13 | -0.6617 | 0.16923 | 0.0517 | -3.9101
-12.5 | -0.6536 | 0.16029 | 0.0486 | -4.0776
-12 | -0.6411 | 0.15353 | 0.046 | -4.1757
-11.5 | -0.6292 | 0.14652 | 0.0432 | -4.2943
-11 | -0.6179 | 0.13893 | 0.0403 | -4.4476
-10.5 | -0.6071 | 0.13037 | 0.0365 | -4.6567
-10 | -0.5982 | 0.12239 | 0.0334 | -4.8877
-9.5 | -0.5898 | 0.1144 | 0.0301 | -5.1556
-9 | -0.582 | 0.10635 | 0.0266 | -5.4725
-8.5 | -0.5748 | 0.09821 | 0.0228 | -5.8528
-8 | -0.5684 | 0.08994 | 0.0185 | -6.3198
-7.5 | -0.5631 | 0.08142 | 0.013 | -6.916
-7 | -0.5469 | 0.07082 | 0.0008 | -7.7224
-6.5 | -0.5225 | 0.05306 | -0.02 | -9.8473
-6 | -0.4838 | 0.0394 | -0.0299 | -12.2792
-5.5 | -0.447 | 0.02194 | -0.0341 | -20.3737
-5 | -0.3956 | 0.01147 | -0.0342 | -34.49
-4.5 | -0.332 | 0.00952 | -0.0347 | -34.8739
-4 | -0.2791 | 0.00861 | -0.033 | -32.4158
-3.5 | -0.2213 | 0.00787 | -0.0324 | -28.1194
-3 | -0.1628 | 0.00737 | -0.032 | -22.0896
-2.5 | -0.1041 | 0.00687 | -0.0316 | -15.1528
-2 | -0.0454 | 0.00652 | -0.0313 | -6.9632
-1.5 | 0.0127 | 0.00616 | -0.0311 | 2.0617
-1 | 0.0705 | 0.00579 | -0.031 | 12.1762
-0.5 | 0.1279 | 0.0054 | -0.0309 | 23.6852
0 | 0.1848 | 0.00496 | -0.0308 | 37.2581
0.5 | 0.2408 | 0.00459 | -0.0304 | 52.4619
1 | 0.2996 | 0.00422 | -0.0301 | 70.9953
1.5 | 0.3581 | 0.00448 | -0.0301 | 79.933
2 | 0.4159 | 0.00474 | -0.0298 | 87.7426
2.5 | 0.4737 | 0.00503 | -0.0296 | 94.175
3 | 0.5315 | 0.00534 | -0.0294 | 99.5318
3.5 | 0.5892 | 0.0057 | -0.0292 | 103.3684
4 | 0.6469 | 0.00608 | -0.0289 | 106.398
4.5 | 0.7044 | 0.00653 | -0.0286 | 107.8714
5 | 0.7616 | 0.00703 | -0.0283 | 108.3357
5.5 | 0.8189 | 0.00757 | -0.0279 | 108.177
6 | 0.8758 | 0.00817 | -0.0274 | 107.1971
6.5 | 0.9324 | 0.00886 | -0.0268 | 105.237
7 | 0.9886 | 0.00965 | -0.0262 | 102.4456
7.5 | 1.0447 | 0.01045 | -0.0254 | 99.9713
8 | 1.1003 | 0.01138 | -0.0245 | 96.6872
8.5 | 1.1548 | 0.01251 | -0.0234 | 92.3102
9 | 1.2088 | 0.01367 | -0.0223 | 88.4272
9.5 | 1.2589 | 0.01554 | -0.0207 | 81.0103
10 | 1.308 | 0.0174 | -0.019 | 75.1724
10.5 | 1.3533 | 0.01968 | -0.017 | 68.7652
11 | 1.3849 | 0.02358 | -0.0144 | 58.732
11.5 | 1.3973 | 0.02905 | -0.0112 | 48.0998
12 | 1.3905 | 0.03469 | -0.0084 | 40.0836
12.5 | 1.366 | 0.04575 | -0.0162 | 29.8579
13 | 1.3308 | 0.06121 | -0.0276 | 21.7415
13.5 | 1.2836 | 0.07848 | -0.0377 | 16.3558
14 | 1.2286 | 0.09654 | -0.0468 | 12.7263
14.5 | 1.1761 | 0.11454 | -0.0557 | 10.268
15 | 1.1377 | 0.13101 | -0.0637 | 8.6841
15.5 | 1.1128 | 0.14563 | -0.0709 | 7.6413
16 | 1.0906 | 0.16066 | -0.0786 | 6.7882
16.5 | 1.0709 | 0.17615 | -0.0868 | 6.0795

## 55. Re 2M Mach 0.50 (1)
BIGFOIL.COM POLAR EXPORT
ag45ct02r
AG45ct -02f |  |  |  | Cl Max: | 1.145 | at alpha= | 20 | deg
JavaFoil+Calcfoil stall+Eppler ext transition |  |  |  | L/D Max: | 90.44 | at alpha= | 4.5 | deg
Re: | 2000000 |  |  | Cd Min: | 0.00589 | at alpha= | 1 | deg
Mach: | 0.5 |  |  | Cl=0 at alpha= | -1.6061 | deg
|  |  |  | @ Cl=0.1, Cd= | 0.0070101
|  |  |  | @ Cl=0.4, Cd= | 0.0060727
|  |  |  | @ Cl=0.6, Cd= | 0.0070894
alpha (deg) | Cl | Cd | Cm | Cl/Cd
-20 | -0.973 | 0.17779 | -0.019 | -5.472
-19.5 | -0.948 | 0.1729 | -0.019 | -5.481
-19 | -0.922 | 0.1692 | -0.019 | -5.447
-18.5 | -0.895 | 0.16078 | -0.018 | -5.564
-18 | -0.869 | 0.1556 | -0.018 | -5.584
-17.5 | -0.843 | 0.15224 | -0.018 | -5.539
-17 | -0.818 | 0.14796 | -0.018 | -5.526
-16.5 | -0.793 | 0.14186 | -0.018 | -5.588
-16 | -0.765 | 0.1372 | -0.017 | -5.574
-15.5 | -0.738 | 0.13242 | -0.017 | -5.575
-15 | -0.712 | 0.12874 | -0.017 | -5.533
-14.5 | -0.686 | 0.12484 | -0.017 | -5.498
-14 | -0.66 | 0.12064 | -0.017 | -5.474
-13.5 | -0.633 | 0.11635 | -0.016 | -5.444
-13 | -0.607 | 0.11042 | -0.016 | -5.496
-12.5 | -0.581 | 0.10687 | -0.016 | -5.434
-12 | -0.555 | 0.10349 | -0.016 | -5.358
-11.5 | -0.528 | 0.10022 | -0.016 | -5.271
-11 | -0.501 | 0.08945 | -0.015 | -5.603
-10.5 | -0.475 | 0.07713 | -0.015 | -6.156
-10 | -0.448 | 0.06955 | -0.015 | -6.448
-9.5 | -0.422 | 0.06384 | -0.015 | -6.61
-9 | -0.395 | 0.07327 | -0.014 | -5.393
-8.5 | -0.369 | 0.0617 | -0.014 | -5.974
-8 | -0.342 | 0.05449 | -0.015 | -6.279
-7.5 | -0.316 | 0.04999 | -0.015 | -6.318
-7 | -0.288 | 0.05213 | -0.014 | -5.534
-6.5 | -0.262 | 0.0462 | -0.014 | -5.667
-6 | -0.235 | 0.04439 | -0.014 | -5.298
-5.5 | -0.208 | 0.0413 | -0.013 | -5.046
-5 | -0.182 | 0.03871 | -0.013 | -4.694
-4.5 | -0.155 | 0.03724 | -0.013 | -4.159
-4 | -0.192 | 0.03503 | -0.013 | -5.489
-3.5 | -0.179 | 0.03338 | -0.012 | -5.377
-3 | -0.14 | 0.03182 | -0.014 | -4.413
-2.5 | -0.115 | 0.00854 | -0.032 | -13.524
-2 | -0.052 | 0.00848 | -0.032 | -6.084
-1.5 | 0.014 | 0.00831 | -0.032 | 1.732
-1 | 0.081 | 0.00722 | -0.032 | 11.249
-0.5 | 0.148 | 0.00648 | -0.032 | 22.899
0 | 0.215 | 0.00643 | -0.032 | 33.484
0.5 | 0.282 | 0.00636 | -0.033 | 44.374
1 | 0.349 | 0.00589 | -0.033 | 59.257
1.5 | 0.416 | 0.00613 | -0.033 | 67.835
2 | 0.482 | 0.00647 | -0.033 | 74.562
2.5 | 0.548 | 0.00679 | -0.033 | 80.755
3 | 0.614 | 0.00717 | -0.033 | 85.732
3.5 | 0.68 | 0.00765 | -0.033 | 88.846
4 | 0.744 | 0.00825 | -0.033 | 90.204
4.5 | 0.807 | 0.00892 | -0.033 | 90.44
5 | 0.866 | 0.00968 | -0.033 | 89.389
5.5 | 0.918 | 0.01066 | -0.033 | 86.109
6 | 0.958 | 0.01205 | -0.033 | 79.497
6.5 | 0.974 | 0.01352 | -0.033 | 72.015
7 | 0.924 | 0.01562 | -0.034 | 59.129
7.5 | 0.556 | 0.02396 | -0.03 | 23.212
8 | 0.516 | 0.05622 | -0.017 | 9.178
8.5 | 0.539 | 0.06166 | -0.014 | 8.741
9 | 0.567 | 0.06425 | -0.016 | 8.828
9.5 | 0.592 | 0.07913 | -0.015 | 7.482
10 | 0.619 | 0.08791 | -0.015 | 7.038
10.5 | 0.645 | 0.09167 | -0.015 | 7.035
11 | 0.672 | 0.0961 | -0.016 | 6.992
11.5 | 0.698 | 0.10022 | -0.016 | 6.965
12 | 0.726 | 0.10569 | -0.018 | 6.868
12.5 | 0.751 | 0.10833 | -0.017 | 6.937
13 | 0.778 | 0.1129 | -0.018 | 6.887
13.5 | 0.806 | 0.1204 | -0.019 | 6.693
14 | 0.831 | 0.12306 | -0.019 | 6.754
14.5 | 0.857 | 0.12545 | -0.019 | 6.832
15 | 0.884 | 0.13141 | -0.019 | 6.728
15.5 | 0.911 | 0.13677 | -0.02 | 6.658
16 | 0.936 | 0.1414 | -0.02 | 6.623
16.5 | 0.963 | 0.14754 | -0.02 | 6.524
17 | 0.992 | 0.15468 | -0.021 | 6.41
17.5 | 1.015 | 0.15358 | -0.021 | 6.612
18 | 1.041 | 0.15715 | -0.021 | 6.625
18.5 | 1.068 | 0.16463 | -0.022 | 6.486
19 | 1.094 | 0.16735 | -0.022 | 6.537
19.5 | 1.119 | 0.17602 | -0.022 | 6.36
20 | 1.145 | 0.18038 | -0.023 | 6.347

## 56. Re 2M Mach 0.50 (2)
BIGFOIL.COM POLAR EXPORT
ag45ct02r
AG45ct -02f |  |  |  | Cl Max: | 1.2311 | at alpha= | 8 | deg
XFOIL ncrit=9 |  |  |  | L/D Max: | 111.21 | at alpha= | 4.5 | deg
Re: | 2000000 |  |  | Cd Min: | 0.00456 | at alpha= | 1 | deg
Mach: | 0.5 |  |  | Cl=0 at alpha= | -1.5954 | deg
|  |  |  | @ Cl=0.1, Cd= | 0.0060694
|  |  |  | @ Cl=0.4, Cd= | 0.0047607
|  |  |  | @ Cl=0.6, Cd= | 0.0057453
alpha (deg) | Cl | Cd | Cm | Cl/Cd
-20 | -0.9819 | 0.29827 | 0.1233 | -3.292
-19.5 | -0.9594 | 0.28998 | 0.1179 | -3.3085
-19 | -0.9368 | 0.28157 | 0.1127 | -3.3271
-18.5 | -0.9129 | 0.27264 | 0.1075 | -3.3484
-18 | -0.8895 | 0.26385 | 0.1022 | -3.3712
-17.5 | -0.8668 | 0.25526 | 0.0972 | -3.3958
-17 | -0.8443 | 0.24675 | 0.0922 | -3.4217
-16.5 | -0.822 | 0.23824 | 0.0873 | -3.4503
-16 | -0.8001 | 0.22977 | 0.0826 | -3.4822
-15.5 | -0.7787 | 0.22134 | 0.0781 | -3.5181
-15 | -0.7576 | 0.21296 | 0.0737 | -3.5575
-14.5 | -0.737 | 0.20453 | 0.0693 | -3.6034
-14 | -0.7169 | 0.19608 | 0.0651 | -3.6562
-13.5 | -0.6988 | 0.18731 | 0.0612 | -3.7307
-13 | -0.681 | 0.17952 | 0.0578 | -3.7934
-12.5 | -0.6631 | 0.17173 | 0.0543 | -3.8613
-12 | -0.6458 | 0.16379 | 0.0508 | -3.9429
-11.5 | -0.6286 | 0.15535 | 0.0471 | -4.0463
-11 | -0.6137 | 0.14666 | 0.0431 | -4.1845
-10.5 | -0.6 | 0.1384 | 0.0398 | -4.3353
-10 | -0.5868 | 0.13022 | 0.0365 | -4.5062
-9 | -0.5661 | 0.11408 | 0.0307 | -4.9623
-8.5 | -0.5541 | 0.10666 | 0.0276 | -5.195
-8 | -0.543 | 0.09898 | 0.0242 | -5.486
-7.5 | -0.5324 | 0.09123 | 0.0203 | -5.8358
-7 | -0.5225 | 0.08339 | 0.016 | -6.2657
-6.5 | -0.5133 | 0.07537 | 0.0108 | -6.8104
-6 | -0.4937 | 0.06573 | -0.0001 | -7.511
-5.5 | -0.4613 | 0.05473 | -0.0144 | -8.4286
-5 | -0.4234 | 0.04062 | -0.0297 | -10.4234
-4.5 | -0.3749 | 0.02806 | -0.0381 | -13.3607
-4 | -0.3214 | 0.01644 | -0.0407 | -19.5499
-3.5 | -0.2577 | 0.01132 | -0.0396 | -22.765
-3 | -0.1904 | 0.00883 | -0.0381 | -21.5629
-2.5 | -0.1223 | 0.00758 | -0.0367 | -16.1346
-1.5 | 0.0129 | 0.00654 | -0.035 | 1.9725
-1 | 0.0792 | 0.00618 | -0.0346 | 12.8155
-0.5 | 0.145 | 0.00583 | -0.0343 | 24.8714
0 | 0.21 | 0.00541 | -0.0341 | 38.817
0.5 | 0.2744 | 0.00507 | -0.0338 | 54.1223
1 | 0.3305 | 0.00456 | -0.0311 | 72.4781
1.5 | 0.4067 | 0.00478 | -0.0328 | 85.0837
2 | 0.4729 | 0.00507 | -0.0324 | 93.2742
2.5 | 0.5394 | 0.0054 | -0.0318 | 99.8889
3 | 0.6061 | 0.00578 | -0.0312 | 104.8616
3.5 | 0.6731 | 0.00622 | -0.0305 | 108.2154
4 | 0.7405 | 0.00672 | -0.0296 | 110.1935
4.5 | 0.8085 | 0.00727 | -0.0284 | 111.2105
5 | 0.8768 | 0.0079 | -0.0271 | 110.9873
5.5 | 0.9454 | 0.00867 | -0.0254 | 109.0427
6 | 1.0144 | 0.00959 | -0.0234 | 105.7769
6.5 | 1.0833 | 0.01079 | -0.0208 | 100.3985
7 | 1.1508 | 0.01255 | -0.0174 | 91.6972
7.5 | 1.207 | 0.01616 | -0.0126 | 74.6906
8 | 1.2311 | 0.02316 | -0.0076 | 53.1563
8.5 | 1.2149 | 0.03231 | -0.006 | 37.6014
9 | 1.1839 | 0.04532 | -0.018 | 26.1231
9.5 | 1.1521 | 0.06036 | -0.03 | 19.0871
10 | 1.1184 | 0.07431 | -0.0381 | 15.0505
10.5 | 1.0858 | 0.0877 | -0.0452 | 12.3808
11 | 1.056 | 0.10095 | -0.0519 | 10.4606
11.5 | 1.0297 | 0.11424 | -0.0587 | 9.0135
12 | 1.0081 | 0.12769 | -0.0656 | 7.8949
12.5 | 0.9907 | 0.14145 | -0.0727 | 7.0039
13 | 0.9798 | 0.15503 | -0.0797 | 6.3201

## 57. Re 3M Mach 0.00 (1)
BIGFOIL.COM POLAR EXPORT
ag45ct02r
AG45ct -02f |  |  |  | Cl Max: | 1.054 | at alpha= | 9.5 | deg
JavaFoil+Calcfoil stall+Eppler ext transition |  |  |  | L/D Max: | 98.685 | at alpha= | 5.5 | deg
Re: | 3000000 |  |  | Cd Min: | 0.00544 | at alpha= | 1.5 | deg
Mach: | 0 |  |  | Cl=0 at alpha= | -1.6121 | deg
|  |  |  | @ Cl=0.1, Cd= | 0.0064259
|  |  |  | @ Cl=0.4, Cd= | 0.0056124
|  |  |  | @ Cl=0.6, Cd= | 0.10447
alpha (deg) | Cl | Cd | Cm | Cl/Cd
-13.5 | -0.284 | 0.09425 | -0.014 | -3.017
-13 | -0.3 | 0.08955 | -0.014 | -3.352
-12.5 | -0.316 | 0.08462 | -0.013 | -3.736
-12 | -0.332 | 0.08041 | -0.013 | -4.13
-11.5 | -0.348 | 0.07606 | -0.013 | -4.571
-11 | -0.362 | 0.07222 | -0.013 | -5.017
-10.5 | -0.376 | 0.06815 | -0.013 | -5.517
-10 | -0.388 | 0.06429 | -0.013 | -6.032
-9.5 | -0.397 | 0.06056 | -0.013 | -6.559
-9 | -0.404 | 0.05692 | -0.013 | -7.092
-8.5 | -0.406 | 0.05381 | -0.013 | -7.553
-8 | -0.405 | 0.05079 | -0.013 | -7.969
-7.5 | -0.398 | 0.04769 | -0.013 | -8.355
-7 | -0.388 | 0.04436 | -0.014 | -8.739
-6.5 | -0.37 | 0.04252 | -0.013 | -8.698
-6 | -0.347 | 0.0402 | -0.013 | -8.625
-5.5 | -0.318 | 0.03811 | -0.013 | -8.352
-5 | -0.355 | 0.00839 | -0.028 | -42.362
-4.5 | -0.311 | 0.00828 | -0.028 | -37.562
-4 | -0.263 | 0.00816 | -0.028 | -32.161
-3.5 | -0.211 | 0.00801 | -0.028 | -26.365
-3 | -0.157 | 0.00789 | -0.028 | -19.95
-2.5 | -0.102 | 0.00779 | -0.028 | -13.065
-2 | -0.045 | 0.00777 | -0.028 | -5.797
-1.5 | 0.013 | 0.00707 | -0.028 | 1.769
-1 | 0.07 | 0.00667 | -0.028 | 10.563
-0.5 | 0.129 | 0.00619 | -0.028 | 20.778
0 | 0.187 | 0.00611 | -0.028 | 30.556
0.5 | 0.245 | 0.00611 | -0.028 | 40.052
1 | 0.302 | 0.006 | -0.028 | 50.385
1.5 | 0.36 | 0.00544 | -0.028 | 66.218
2 | 0.418 | 0.00569 | -0.028 | 73.399
2.5 | 0.476 | 0.00592 | -0.028 | 80.274
3 | 0.533 | 0.0062 | -0.028 | 85.939
3.5 | 0.59 | 0.00654 | -0.029 | 90.278
4 | 0.647 | 0.0069 | -0.029 | 93.662
4.5 | 0.703 | 0.00733 | -0.029 | 95.919
5 | 0.757 | 0.00775 | -0.029 | 97.681
5.5 | 0.81 | 0.00821 | -0.029 | 98.685
6 | 0.859 | 0.00881 | -0.029 | 97.576
6.5 | 0.906 | 0.00965 | -0.029 | 93.858
7 | 0.947 | 0.01039 | -0.029 | 91.174
7.5 | 0.982 | 0.01093 | -0.029 | 89.887
8 | 1.011 | 0.01153 | -0.029 | 87.696
8.5 | 1.033 | 0.01226 | -0.029 | 84.249
9 | 1.047 | 0.01298 | -0.029 | 80.643
9.5 | 1.054 | 0.0139 | -0.03 | 75.772
10 | 1.049 | 0.01513 | -0.03 | 69.378
10.5 | 0.973 | 0.02067 | -0.028 | 47.089
11 | 0.946 | 0.02334 | -0.028 | 40.54
11.5 | 0.882 | 0.03498 | -0.026 | 25.222
12 | 0.817 | 0.05135 | -0.024 | 15.915
12.5 | 0.758 | 0.06888 | -0.021 | 11.007
13 | 0.712 | 0.08048 | -0.02 | 8.847
13.5 | 0.671 | 0.08882 | -0.019 | 7.554
14 | 0.632 | 0.09541 | -0.018 | 6.627
14.5 | 0.593 | 0.10447 | -0.017 | 5.672

## 58. Re 3M Mach 0.00 (2)
BIGFOIL.COM POLAR EXPORT
ag45ct02r
AG45ct -02f |  |  |  | Cl Max: | 1.6283 | at alpha= | 15 | deg
XFOIL ncrit=9 |  |  |  | L/D Max: | 115.912 | at alpha= | 5.5 | deg
Re: | 3000000 |  |  | Cd Min: | 0.00413 | at alpha= | 1.5 | deg
Mach: | 0 |  |  | Cl=0 at alpha= | -1.6071 | deg
|  |  |  | @ Cl=0.1, Cd= | 0.0054144
|  |  |  | @ Cl=0.4, Cd= | 0.0043459
|  |  |  | @ Cl=0.6, Cd= | 0.0054015
alpha (deg) | Cl | Cd | Cm | Cl/Cd
-7 | -0.5966 | 0.01342 | -0.0323 | -44.456
-6.5 | -0.5448 | 0.01172 | -0.0317 | -46.4846
-6 | -0.4942 | 0.00921 | -0.031 | -53.6591
-5.5 | -0.4279 | 0.00868 | -0.0333 | -49.2972
-5 | -0.3785 | 0.00852 | -0.0315 | -44.4249
-4.5 | -0.3241 | 0.00808 | -0.0311 | -40.1114
-4 | -0.2685 | 0.00757 | -0.0308 | -35.469
-3.5 | -0.2126 | 0.00704 | -0.0306 | -30.1989
-3 | -0.1565 | 0.00651 | -0.0304 | -24.0399
-2.5 | -0.1001 | 0.00626 | -0.0302 | -15.9904
-2 | -0.044 | 0.00603 | -0.03 | -7.2968
-1.5 | 0.012 | 0.00581 | -0.0299 | 2.0654
-1 | 0.0679 | 0.00557 | -0.0299 | 12.1903
-0.5 | 0.1236 | 0.0053 | -0.0299 | 23.3208
0 | 0.1791 | 0.005 | -0.0299 | 35.82
0.5 | 0.2344 | 0.00473 | -0.0299 | 49.556
1 | 0.289 | 0.00447 | -0.0296 | 64.6532
1.5 | 0.3426 | 0.00413 | -0.0288 | 82.954
2 | 0.4011 | 0.00435 | -0.0293 | 92.2069
2.5 | 0.4568 | 0.00461 | -0.0292 | 99.0889
3 | 0.5126 | 0.00488 | -0.0291 | 105.041
3.5 | 0.5681 | 0.0052 | -0.029 | 109.25
4 | 0.6235 | 0.00555 | -0.0289 | 112.3423
4.5 | 0.6786 | 0.00594 | -0.0288 | 114.2424
5 | 0.7335 | 0.00635 | -0.0286 | 115.5118
5.5 | 0.7882 | 0.0068 | -0.0285 | 115.9118
6 | 0.8426 | 0.0073 | -0.0283 | 115.4247
6.5 | 0.8966 | 0.00785 | -0.0281 | 114.2166
7 | 0.9501 | 0.00846 | -0.0279 | 112.305
7.5 | 1.0035 | 0.00908 | -0.0276 | 110.5176
8 | 1.0565 | 0.00972 | -0.0274 | 108.6934
8.5 | 1.1089 | 0.01045 | -0.027 | 106.1148
9 | 1.1612 | 0.01107 | -0.0267 | 104.8961
9.5 | 1.2121 | 0.012 | -0.0262 | 101.0083
10 | 1.2633 | 0.01271 | -0.0258 | 99.3942
10.5 | 1.3132 | 0.01362 | -0.0253 | 96.417
11 | 1.3589 | 0.01528 | -0.0242 | 88.9332
11.5 | 1.4074 | 0.01619 | -0.0237 | 86.9302
12 | 1.4548 | 0.01718 | -0.023 | 84.6799
12.5 | 1.4999 | 0.0184 | -0.0222 | 81.5163
13 | 1.543 | 0.01978 | -0.0212 | 78.0081
13.5 | 1.5825 | 0.02147 | -0.0199 | 73.7075
14 | 1.6006 | 0.02552 | -0.0169 | 62.7194
14.5 | 1.6231 | 0.02828 | -0.0146 | 57.3939
15 | 1.6283 | 0.03147 | -0.0109 | 51.7413
15.5 | 1.6218 | 0.03712 | -0.0114 | 43.6907
16 | 1.6039 | 0.04688 | -0.0171 | 34.2129
16.5 | 1.5546 | 0.063 | -0.0268 | 24.6762
17 | 1.4451 | 0.09066 | -0.0417 | 15.9398
17.5 | 1.3321 | 0.12035 | -0.0566 | 11.0686
18 | 1.2856 | 0.13832 | -0.0655 | 9.2944
18.5 | 1.2435 | 0.15638 | -0.075 | 7.9518
19 | 1.2018 | 0.17584 | -0.086 | 6.8346
19.5 | 1.1661 | 0.19598 | -0.0979 | 5.9501
20 | 1.1426 | 0.21437 | -0.1091 | 5.33

## 59. Re 3M Mach 0.10 (1)
BIGFOIL.COM POLAR EXPORT
ag45ct02r
AG45ct -02f |  |  |  | Cl Max: | 1.048 | at alpha= | 9.5 | deg
JavaFoil+Calcfoil stall+Eppler ext transition |  |  |  | L/D Max: | 98.592 | at alpha= | 5.5 | deg
Re: | 3000000 |  |  | Cd Min: | 0.00545 | at alpha= | 1.5 | deg
Mach: | 0.1 |  |  | Cl=0 at alpha= | -1.6121 | deg
|  |  |  | @ Cl=0.1, Cd= | 0.006445
|  |  |  | @ Cl=0.4, Cd= | 0.0056203
|  |  |  | @ Cl=0.6, Cd= | 0.10652
alpha (deg) | Cl | Cd | Cm | Cl/Cd
-13 | -0.263 | 0.09019 | -0.014 | -2.921
-12.5 | -0.282 | 0.08484 | -0.014 | -3.318
-12 | -0.3 | 0.0807 | -0.013 | -3.713
-11.5 | -0.318 | 0.07649 | -0.013 | -4.156
-11 | -0.335 | 0.07251 | -0.013 | -4.626
-10.5 | -0.352 | 0.06821 | -0.013 | -5.161
-10 | -0.367 | 0.06439 | -0.013 | -5.7
-9.5 | -0.38 | 0.06066 | -0.013 | -6.258
-9 | -0.389 | 0.05728 | -0.013 | -6.794
-8.5 | -0.395 | 0.05413 | -0.013 | -7.296
-8 | -0.396 | 0.05092 | -0.013 | -7.776
-7.5 | -0.392 | 0.04786 | -0.013 | -8.195
-7 | -0.383 | 0.04504 | -0.013 | -8.503
-6.5 | -0.367 | 0.04258 | -0.013 | -8.63
-6 | -0.346 | 0.04025 | -0.013 | -8.587
-5.5 | -0.318 | 0.03808 | -0.013 | -8.356
-5 | -0.356 | 0.00839 | -0.028 | -42.413
-4.5 | -0.312 | 0.00829 | -0.028 | -37.559
-4 | -0.263 | 0.00817 | -0.028 | -32.237
-3.5 | -0.212 | 0.00802 | -0.028 | -26.416
-3 | -0.158 | 0.00795 | -0.028 | -19.888
-2.5 | -0.102 | 0.00781 | -0.028 | -13.097
-2 | -0.045 | 0.00778 | -0.028 | -5.818
-1.5 | 0.013 | 0.00709 | -0.028 | 1.773
-1 | 0.071 | 0.00669 | -0.028 | 10.577
-0.5 | 0.129 | 0.0062 | -0.028 | 20.826
0 | 0.188 | 0.00612 | -0.028 | 30.653
0.5 | 0.246 | 0.00612 | -0.028 | 40.149
1 | 0.304 | 0.00601 | -0.028 | 50.562
1.5 | 0.362 | 0.00545 | -0.028 | 66.406
2 | 0.42 | 0.00571 | -0.028 | 73.59
2.5 | 0.478 | 0.00594 | -0.029 | 80.466
3 | 0.536 | 0.00622 | -0.029 | 86.12
3.5 | 0.593 | 0.00656 | -0.029 | 90.406
4 | 0.65 | 0.00693 | -0.029 | 93.754
4.5 | 0.706 | 0.00736 | -0.029 | 95.987
5 | 0.761 | 0.00779 | -0.029 | 97.692
5.5 | 0.814 | 0.00825 | -0.029 | 98.592
6 | 0.863 | 0.00887 | -0.029 | 97.308
6.5 | 0.909 | 0.00971 | -0.029 | 93.634
7 | 0.95 | 0.01046 | -0.029 | 90.878
7.5 | 0.985 | 0.01102 | -0.029 | 89.358
8 | 1.012 | 0.01163 | -0.029 | 87.062
8.5 | 1.032 | 0.01241 | -0.03 | 83.201
9 | 1.044 | 0.01314 | -0.03 | 79.465
9.5 | 1.048 | 0.01413 | -0.03 | 74.149
10 | 1.034 | 0.01399 | -0.03 | 73.888
10.5 | 0.959 | 0.02112 | -0.028 | 45.415
11 | 0.921 | 0.02524 | -0.027 | 36.484
11.5 | 0.842 | 0.04212 | -0.025 | 19.983
12 | 0.771 | 0.06208 | -0.022 | 12.422
12.5 | 0.719 | 0.07473 | -0.02 | 9.626
13 | 0.673 | 0.08384 | -0.019 | 8.03
13.5 | 0.629 | 0.09167 | -0.018 | 6.862
14 | 0.587 | 0.09794 | -0.018 | 5.992
14.5 | 0.544 | 0.10652 | -0.017 | 5.108

## 60. Re 3M Mach 0.10 (2)
BIGFOIL.COM POLAR EXPORT
ag45ct02r
AG45ct -02f |  |  |  | Cl Max: | 1.5941 | at alpha= | 14.5 | deg
XFOIL ncrit=9 |  |  |  | L/D Max: | 115.95 | at alpha= | 5.5 | deg
Re: | 3000000 |  |  | Cd Min: | 0.00414 | at alpha= | 1.5 | deg
Mach: | 0.1 |  |  | Cl=0 at alpha= | -1.6073 | deg
|  |  |  | @ Cl=0.1, Cd= | 0.0054272
|  |  |  | @ Cl=0.4, Cd= | 0.0043568
|  |  |  | @ Cl=0.6, Cd= | 0.0053942
alpha (deg) | Cl | Cd | Cm | Cl/Cd
-7 | -0.5981 | 0.01558 | -0.033 | -38.389
-6.5 | -0.5482 | 0.0124 | -0.0323 | -44.2097
-6 | -0.4979 | 0.00935 | -0.0314 | -53.2513
-5.5 | -0.4306 | 0.00883 | -0.0338 | -48.7656
-5 | -0.3813 | 0.00868 | -0.0319 | -43.9286
-4.5 | -0.3264 | 0.00817 | -0.0314 | -39.951
-4 | -0.2703 | 0.00763 | -0.0311 | -35.426
-3.5 | -0.214 | 0.00711 | -0.0309 | -30.0985
-3 | -0.1575 | 0.00653 | -0.0306 | -24.1194
-2.5 | -0.1008 | 0.00627 | -0.0304 | -16.0766
-2 | -0.0443 | 0.00604 | -0.0302 | -7.3344
-1.5 | 0.0121 | 0.00583 | -0.0301 | 2.0755
-1 | 0.0683 | 0.00558 | -0.03 | 12.2401
-0.5 | 0.1243 | 0.00531 | -0.03 | 23.4087
0 | 0.1801 | 0.00501 | -0.0301 | 35.9481
0.5 | 0.2357 | 0.00474 | -0.03 | 49.7257
1 | 0.2907 | 0.00449 | -0.0298 | 64.7439
1.5 | 0.3442 | 0.00414 | -0.0289 | 83.1401
2 | 0.4034 | 0.00437 | -0.0294 | 92.3112
2.5 | 0.4595 | 0.00462 | -0.0293 | 99.4589
3 | 0.5156 | 0.0049 | -0.0292 | 105.2245
3.5 | 0.5715 | 0.00521 | -0.0291 | 109.6929
4 | 0.6272 | 0.00557 | -0.0289 | 112.6032
4.5 | 0.6827 | 0.00596 | -0.0288 | 114.547
5 | 0.738 | 0.00639 | -0.0286 | 115.493
5.5 | 0.7931 | 0.00684 | -0.0285 | 115.9503
6 | 0.8479 | 0.00735 | -0.0283 | 115.3605
6.5 | 0.9024 | 0.0079 | -0.028 | 114.2278
7 | 0.9564 | 0.00854 | -0.0277 | 111.9906
7.5 | 1.0103 | 0.00914 | -0.0274 | 110.5361
8 | 1.0639 | 0.0098 | -0.0271 | 108.5612
9 | 1.1695 | 0.01126 | -0.0262 | 103.8632
9.5 | 1.2211 | 0.01216 | -0.0256 | 100.4194
10 | 1.2727 | 0.01295 | -0.0251 | 98.278
10.5 | 1.3224 | 0.01403 | -0.0244 | 94.2552
11 | 1.3688 | 0.01566 | -0.0233 | 87.4074
11.5 | 1.4175 | 0.01666 | -0.0225 | 85.084
12 | 1.4646 | 0.01783 | -0.0216 | 82.1425
12.5 | 1.5091 | 0.01924 | -0.0206 | 78.4356
13 | 1.5504 | 0.02094 | -0.0192 | 74.0401
13.5 | 1.5777 | 0.02419 | -0.0168 | 65.2212
14 | 1.5897 | 0.02843 | -0.0136 | 55.9163
14.5 | 1.5941 | 0.03188 | -0.01 | 50.0031
15 | 1.581 | 0.03882 | -0.0118 | 40.7264
15.5 | 1.5569 | 0.05012 | -0.0189 | 31.0634
16 | 1.5008 | 0.06801 | -0.0299 | 22.0673
16.5 | 1.3949 | 0.09517 | -0.0442 | 14.6569
17 | 1.3258 | 0.1162 | -0.0545 | 11.4096
17.5 | 1.2847 | 0.13269 | -0.0624 | 9.682
18 | 1.2358 | 0.15194 | -0.0725 | 8.1335
18.5 | 1.1938 | 0.17122 | -0.0832 | 6.9723
19 | 1.163 | 0.18942 | -0.0939 | 6.1398
19.5 | 1.1351 | 0.20882 | -0.1055 | 5.4358

## 61. Re 3M Mach 0.25 (1)
BIGFOIL.COM POLAR EXPORT
ag45ct02r
AG45ct -02f |  |  |  | Cl Max: | 1.021 | at alpha= | 8.5 | deg
JavaFoil+Calcfoil stall+Eppler ext transition |  |  |  | L/D Max: | 98.216 | at alpha= | 5.5 | deg
Re: | 3000000 |  |  | Cd Min: | 0.00552 | at alpha= | 1.5 | deg
Mach: | 0.25 |  |  | Cl=0 at alpha= | -1.6102 | deg
|  |  |  | @ Cl=0.1, Cd= | 0.0065815
|  |  |  | @ Cl=0.4, Cd= | 0.10225
|  |  |  | @ Cl=0.6, Cd= | 0.10225
alpha (deg) | Cl | Cd | Cm | Cl/Cd
-12 | -0.059 | 0.08217 | -0.014 | -0.712
-11.5 | -0.056 | 0.07718 | -0.014 | -0.722
-11 | -0.053 | 0.07304 | -0.014 | -0.725
-10.5 | -0.096 | 0.06928 | -0.014 | -1.389
-10 | -0.166 | 0.06556 | -0.013 | -2.53
-9.5 | -0.216 | 0.06193 | -0.013 | -3.48
-9 | -0.257 | 0.05835 | -0.013 | -4.411
-8.5 | -0.292 | 0.05568 | -0.013 | -5.245
-8 | -0.319 | 0.05222 | -0.013 | -6.107
-7.5 | -0.337 | 0.04908 | -0.013 | -6.873
-7 | -0.346 | 0.04591 | -0.013 | -7.541
-6.5 | -0.345 | 0.04322 | -0.013 | -7.992
-6 | -0.334 | 0.04063 | -0.014 | -8.22
-5.5 | -0.315 | 0.03741 | -0.015 | -8.412
-5 | -0.292 | 0.0322 | -0.018 | -9.062
-4.5 | -0.314 | 0.00839 | -0.029 | -37.422
-4 | -0.267 | 0.00827 | -0.029 | -32.341
-3.5 | -0.216 | 0.00811 | -0.029 | -26.657
-3 | -0.162 | 0.00803 | -0.029 | -20.146
-2.5 | -0.105 | 0.00793 | -0.029 | -13.224
-2 | -0.046 | 0.00781 | -0.029 | -5.947
-1.5 | 0.013 | 0.00718 | -0.029 | 1.798
-1 | 0.073 | 0.00682 | -0.029 | 10.662
-0.5 | 0.133 | 0.00629 | -0.029 | 21.095
0 | 0.193 | 0.00618 | -0.029 | 31.165
0.5 | 0.253 | 0.00622 | -0.029 | 40.624
1 | 0.312 | 0.00607 | -0.029 | 51.474
1.5 | 0.372 | 0.00552 | -0.029 | 67.457
2 | 0.432 | 0.00578 | -0.029 | 74.635
2.5 | 0.491 | 0.00603 | -0.029 | 81.465
3 | 0.55 | 0.00632 | -0.029 | 87.031
3.5 | 0.609 | 0.00669 | -0.029 | 91.034
4 | 0.668 | 0.00709 | -0.03 | 94.175
4.5 | 0.725 | 0.00753 | -0.03 | 96.276
5 | 0.781 | 0.008 | -0.03 | 97.66
5.5 | 0.834 | 0.00849 | -0.03 | 98.216
6 | 0.884 | 0.00922 | -0.03 | 95.843
6.5 | 0.929 | 0.01017 | -0.03 | 91.278
7 | 0.967 | 0.01087 | -0.03 | 88.947
7.5 | 0.995 | 0.01153 | -0.03 | 86.287
8 | 1.014 | 0.01228 | -0.03 | 82.57
8.5 | 1.021 | 0.01322 | -0.03 | 77.218
9 | 1.014 | 0.01436 | -0.03 | 70.632
9.5 | 0.981 | 0.01566 | -0.03 | 62.682
10 | 0.893 | 0.0221 | -0.028 | 40.423
10.5 | 0.788 | 0.03898 | -0.026 | 20.204
11 | 0.686 | 0.06049 | -0.022 | 11.334
11.5 | 0.6 | 0.07356 | -0.019 | 8.16
12 | 0.515 | 0.08353 | -0.017 | 6.169
12.5 | 0.428 | 0.09048 | -0.016 | 4.733
13 | 0.336 | 0.09637 | -0.016 | 3.486
13.5 | 0.231 | 0.10225 | -0.016 | 2.259

## 62. Re 3M Mach 0.25 (2)
BIGFOIL.COM POLAR EXPORT
ag45ct02r
AG45ct -02f |  |  |  | Cl Max: | 1.4756 | at alpha= | 12 | deg
XFOIL ncrit=9 |  |  |  | L/D Max: | 116.757 | at alpha= | 5.5 | deg
Re: | 3000000 |  |  | Cd Min: | 0.0042 | at alpha= | 1.5 | deg
Mach: | 0.25 |  |  | Cl=0 at alpha= | -1.6046 | deg
|  |  |  | @ Cl=0.1, Cd= | 0.0055113
|  |  |  | @ Cl=0.4, Cd= | 0.0043712
|  |  |  | @ Cl=0.6, Cd= | 0.0053902
alpha (deg) | Cl | Cd | Cm | Cl/Cd
-11 | -0.6262 | 0.13604 | 0.0399 | -4.6031
-10.5 | -0.6151 | 0.1292 | 0.0372 | -4.7608
-10 | -0.6051 | 0.12197 | 0.0343 | -4.9611
-9.5 | -0.5961 | 0.11444 | 0.0312 | -5.2088
-9 | -0.5879 | 0.10667 | 0.0278 | -5.5114
-8.5 | -0.5805 | 0.09858 | 0.024 | -5.8886
-8 | -0.5723 | 0.09022 | 0.0194 | -6.3434
-7.5 | -0.566 | 0.08196 | 0.0141 | -6.9058
-7 | -0.549 | 0.07161 | 0.002 | -7.6665
-6.5 | -0.5173 | 0.05868 | -0.0139 | -8.8156
-6 | -0.4995 | 0.02288 | -0.0341 | -21.8313
-5.5 | -0.4464 | 0.00994 | -0.0366 | -44.9095
-5 | -0.3967 | 0.00966 | -0.034 | -41.0663
-4.5 | -0.339 | 0.00882 | -0.0333 | -38.4354
-4 | -0.2807 | 0.00804 | -0.0327 | -34.9129
-3.5 | -0.2221 | 0.00741 | -0.0323 | -29.973
-3 | -0.1636 | 0.00665 | -0.0318 | -24.6015
-2.5 | -0.1047 | 0.00639 | -0.0315 | -16.385
-2 | -0.0461 | 0.00613 | -0.0312 | -7.5204
-1.5 | 0.0122 | 0.00589 | -0.031 | 2.0713
-1 | 0.0703 | 0.00565 | -0.0309 | 12.4425
-0.5 | 0.1281 | 0.00538 | -0.0308 | 23.8104
0 | 0.1857 | 0.0051 | -0.0308 | 36.4118
0.5 | 0.2431 | 0.00483 | -0.0308 | 50.3313
1 | 0.2999 | 0.00458 | -0.0305 | 65.4803
1.5 | 0.3531 | 0.0042 | -0.0291 | 84.0714
2 | 0.4161 | 0.00443 | -0.03 | 93.9278
2.5 | 0.4741 | 0.0047 | -0.0299 | 100.8723
3 | 0.5322 | 0.00498 | -0.0297 | 106.8675
4 | 0.6479 | 0.00568 | -0.0292 | 114.0669
4.5 | 0.7056 | 0.00611 | -0.029 | 115.4828
5 | 0.7633 | 0.00655 | -0.0286 | 116.5344
5.5 | 0.8208 | 0.00703 | -0.0283 | 116.7568
6 | 0.8781 | 0.0076 | -0.0278 | 115.5395
6.5 | 0.935 | 0.00823 | -0.0273 | 113.6087
7 | 0.9918 | 0.00892 | -0.0267 | 111.1883
7.5 | 1.0483 | 0.00967 | -0.0259 | 108.4074
8 | 1.1046 | 0.01049 | -0.0251 | 105.3003
8.5 | 1.1608 | 0.01128 | -0.0242 | 102.9078
9 | 1.2156 | 0.01236 | -0.0231 | 98.3495
9.5 | 1.2701 | 0.01346 | -0.0219 | 94.3611
10 | 1.3208 | 0.01519 | -0.0203 | 86.9519
10.5 | 1.3686 | 0.01727 | -0.0184 | 79.2472
11 | 1.4138 | 0.01953 | -0.0164 | 72.3912
11.5 | 1.452 | 0.02246 | -0.0139 | 64.6483
12 | 1.4756 | 0.02665 | -0.011 | 55.3696
12.5 | 1.4731 | 0.03207 | -0.0072 | 45.9339
13 | 1.4476 | 0.04143 | -0.0116 | 34.9409
13.5 | 1.413 | 0.05608 | -0.0226 | 25.1961
14 | 1.3661 | 0.0731 | -0.0331 | 18.6881
14.5 | 1.3136 | 0.09041 | -0.0419 | 14.5294
15 | 1.2573 | 0.10838 | -0.0507 | 11.6008
15.5 | 1.2067 | 0.12621 | -0.0596 | 9.561
16 | 1.1631 | 0.14403 | -0.0688 | 8.0754
16.5 | 1.1286 | 0.16136 | -0.0782 | 6.9943
17 | 1.1012 | 0.1784 | -0.0877 | 6.1726

## 63. Re 3M Mach 0.50 (1)
BIGFOIL.COM POLAR EXPORT
ag45ct02r
AG45ct -02f |  |  |  | Cl Max: | 1.145 | at alpha= | 20 | deg
JavaFoil+Calcfoil stall+Eppler ext transition |  |  |  | L/D Max: | 96.099 | at alpha= | 4.5 | deg
Re: | 3000000 |  |  | Cd Min: | 0.00581 | at alpha= | 1.5 | deg
Mach: | 0.5 |  |  | Cl=0 at alpha= | -1.6061 | deg
|  |  |  | @ Cl=0.1, Cd= | 0.0071839
|  |  |  | @ Cl=0.4, Cd= | 0.0059652
|  |  |  | @ Cl=0.6, Cd= | 0.0067515
alpha (deg) | Cl | Cd | Cm | Cl/Cd
-20 | -0.973 | 0.16804 | -0.019 | -5.792
-19.5 | -0.948 | 0.16316 | -0.019 | -5.811
-19 | -0.923 | 0.16047 | -0.019 | -5.751
-18.5 | -0.895 | 0.15204 | -0.018 | -5.888
-18 | -0.869 | 0.14756 | -0.018 | -5.89
-17.5 | -0.844 | 0.14387 | -0.018 | -5.864
-17 | -0.818 | 0.13965 | -0.018 | -5.858
-16.5 | -0.793 | 0.13846 | -0.018 | -5.728
-16 | -0.765 | 0.13098 | -0.017 | -5.842
-15.5 | -0.739 | 0.12649 | -0.017 | -5.84
-15 | -0.713 | 0.12299 | -0.017 | -5.796
-14.5 | -0.687 | 0.11911 | -0.017 | -5.767
-14 | -0.661 | 0.11474 | -0.017 | -5.759
-13.5 | -0.634 | 0.10983 | -0.016 | -5.773
-13 | -0.607 | 0.10329 | -0.016 | -5.88
-12.5 | -0.581 | 0.09974 | -0.016 | -5.827
-12 | -0.555 | 0.09638 | -0.016 | -5.758
-11.5 | -0.529 | 0.09313 | -0.016 | -5.676
-11 | -0.502 | 0.08426 | -0.015 | -5.953
-10.5 | -0.475 | 0.07407 | -0.016 | -6.419
-10 | -0.449 | 0.06703 | -0.016 | -6.701
-9.5 | -0.423 | 0.06155 | -0.016 | -6.871
-9 | -0.395 | 0.06953 | -0.015 | -5.686
-8.5 | -0.369 | 0.05831 | -0.015 | -6.325
-8 | -0.343 | 0.05291 | -0.015 | -6.477
-7.5 | -0.317 | 0.04782 | -0.017 | -6.637
-7 | -0.289 | 0.04861 | -0.014 | -5.942
-6.5 | -0.262 | 0.0452 | -0.014 | -5.799
-6 | -0.236 | 0.04299 | -0.015 | -5.478
-5.5 | -0.209 | 0.04028 | -0.015 | -5.183
-5 | -0.182 | 0.03759 | -0.015 | -4.845
-4.5 | -0.155 | 0.03641 | -0.014 | -4.261
-4 | -0.239 | 0.00862 | -0.032 | -27.788
-3.5 | -0.224 | 0.0085 | -0.032 | -26.314
-3 | -0.175 | 0.00838 | -0.032 | -20.867
-2.5 | -0.115 | 0.00821 | -0.032 | -14.064
-2 | -0.052 | 0.00817 | -0.032 | -6.316
-1.5 | 0.014 | 0.008 | -0.032 | 1.8
-1 | 0.081 | 0.00732 | -0.032 | 11.098
-0.5 | 0.148 | 0.00684 | -0.032 | 21.679
0 | 0.215 | 0.00653 | -0.032 | 33
0.5 | 0.282 | 0.00655 | -0.033 | 43.099
1 | 0.349 | 0.00646 | -0.033 | 54.02
1.5 | 0.416 | 0.00581 | -0.033 | 71.495
2 | 0.482 | 0.00613 | -0.033 | 78.695
2.5 | 0.548 | 0.00646 | -0.033 | 84.952
3 | 0.614 | 0.00683 | -0.033 | 89.979
3.5 | 0.68 | 0.00728 | -0.033 | 93.345
4 | 0.744 | 0.00782 | -0.033 | 95.106
4.5 | 0.807 | 0.00839 | -0.033 | 96.099
5 | 0.866 | 0.00903 | -0.033 | 95.878
5.5 | 0.918 | 0.00991 | -0.033 | 92.609
6 | 0.958 | 0.01121 | -0.033 | 85.399
6.5 | 0.974 | 0.01256 | -0.033 | 77.543
7 | 0.924 | 0.01428 | -0.034 | 64.662
7.5 | 0.57 | 0.01919 | -0.031 | 29.697
8 | 0.58 | 0.02668 | -0.03 | 21.722
8.5 | 0.541 | 0.05981 | -0.016 | 9.039
9 | 0.586 | 0.05346 | -0.023 | 10.953
9.5 | 0.592 | 0.076 | -0.015 | 7.794
10 | 0.62 | 0.07134 | -0.016 | 8.691
10.5 | 0.646 | 0.08408 | -0.016 | 7.677
11 | 0.672 | 0.09018 | -0.017 | 7.456
11.5 | 0.698 | 0.09264 | -0.017 | 7.539
12 | 0.726 | 0.09786 | -0.018 | 7.423
12.5 | 0.752 | 0.10261 | -0.018 | 7.328
13 | 0.778 | 0.1065 | -0.018 | 7.306
13.5 | 0.807 | 0.11281 | -0.019 | 7.15
14 | 0.831 | 0.11374 | -0.019 | 7.31
14.5 | 0.858 | 0.11809 | -0.019 | 7.262
15 | 0.886 | 0.12336 | -0.02 | 7.181
15.5 | 0.911 | 0.12748 | -0.02 | 7.146
16 | 0.937 | 0.13331 | -0.02 | 7.027
16.5 | 0.964 | 0.13833 | -0.021 | 6.965
17 | 0.992 | 0.14221 | -0.022 | 6.976
17.5 | 1.016 | 0.14342 | -0.021 | 7.084
18 | 1.042 | 0.1489 | -0.021 | 6.996
18.5 | 1.07 | 0.15598 | -0.022 | 6.859
19 | 1.094 | 0.1573 | -0.022 | 6.958
19.5 | 1.12 | 0.16231 | -0.022 | 6.9
20 | 1.145 | 0.16803 | -0.023 | 6.817

## 64. Re 3M Mach 0.50 (2)
BIGFOIL.COM POLAR EXPORT
ag45ct02r
AG45ct -02f |  |  |  | Cl Max: | 1.244 | at alpha= | 8 | deg
XFOIL ncrit=9 |  |  |  | L/D Max: | 120.493 | at alpha= | 5 | deg
Re: | 3000000 |  |  | Cd Min: | 0.00449 | at alpha= | 1.5 | deg
Mach: | 0.5 |  |  | Cl=0 at alpha= | -1.5913 | deg
|  |  |  | @ Cl=0.1, Cd= | 0.0058574
|  |  |  | @ Cl=0.4, Cd= | 0.0044925
|  |  |  | @ Cl=0.6, Cd= | 0.0053302
alpha (deg) | Cl | Cd | Cm | Cl/Cd
-11 | -0.6189 | 0.1462 | 0.0441 | -4.2332
-10.5 | -0.604 | 0.13881 | 0.0411 | -4.3513
-10 | -0.5892 | 0.13069 | 0.0379 | -4.5084
-9.5 | -0.5762 | 0.12241 | 0.0343 | -4.7071
-9 | -0.5645 | 0.11436 | 0.031 | -4.9362
-8.5 | -0.5533 | 0.10634 | 0.0277 | -5.2031
-8 | -0.5426 | 0.09834 | 0.0241 | -5.5176
-7.5 | -0.5326 | 0.09033 | 0.0202 | -5.8962
-7 | -0.5233 | 0.08231 | 0.0159 | -6.3577
-6.5 | -0.5149 | 0.07417 | 0.0106 | -6.9422
-6 | -0.4991 | 0.06514 | 0.0005 | -7.662
-4.5 | -0.3771 | 0.02709 | -0.0386 | -13.9203
-4 | -0.3228 | 0.01553 | -0.0407 | -20.7856
-3.5 | -0.2591 | 0.00997 | -0.0394 | -25.988
-3 | -0.1919 | 0.00763 | -0.0378 | -25.1507
-2.5 | -0.1233 | 0.00683 | -0.0366 | -18.0527
-2 | -0.0551 | 0.00644 | -0.0357 | -8.5559
-1.5 | 0.0123 | 0.0062 | -0.035 | 1.9839
-1 | 0.079 | 0.00594 | -0.0346 | 13.2997
-0.5 | 0.1451 | 0.00568 | -0.0343 | 25.5458
0 | 0.211 | 0.00544 | -0.0341 | 38.7868
0.5 | 0.2763 | 0.00516 | -0.034 | 53.5465
1 | 0.3414 | 0.00493 | -0.0337 | 69.2495
1.5 | 0.3991 | 0.00449 | -0.0314 | 88.8864
2 | 0.4735 | 0.0047 | -0.0326 | 100.7447
2.5 | 0.5403 | 0.005 | -0.0321 | 108.06
3 | 0.6072 | 0.00537 | -0.0315 | 113.0726
3.5 | 0.6746 | 0.00577 | -0.0308 | 116.9151
4 | 0.7424 | 0.00623 | -0.0299 | 119.1653
4.5 | 0.8107 | 0.00673 | -0.0289 | 120.4606
5 | 0.8796 | 0.0073 | -0.0275 | 120.4932
5.5 | 0.9488 | 0.00801 | -0.0259 | 118.4519
6 | 1.0183 | 0.00886 | -0.0239 | 114.9323
6.5 | 1.0888 | 0.00983 | -0.0214 | 110.763
7 | 1.1589 | 0.01123 | -0.0182 | 103.1968
7.5 | 1.219 | 0.01451 | -0.0133 | 84.011
8 | 1.244 | 0.02171 | -0.0079 | 57.3008
8.5 | 1.2302 | 0.031 | -0.0057 | 39.6839
9 | 1.2001 | 0.04297 | -0.0157 | 27.9288
9.5 | 1.1712 | 0.05784 | -0.0283 | 20.249
10 | 1.1399 | 0.07166 | -0.0365 | 15.9071
10.5 | 1.1095 | 0.08468 | -0.0432 | 13.1023
11 | 1.0818 | 0.09743 | -0.0496 | 11.1034
11.5 | 1.0565 | 0.11025 | -0.0561 | 9.5828
12 | 1.0332 | 0.1235 | -0.063 | 8.366
12.5 | 1.0147 | 0.13697 | -0.0701 | 7.4082
13 | 1.0003 | 0.15061 | -0.0772 | 6.6417

## 65. Re 4M Mach 0.00 (1)
BIGFOIL.COM POLAR EXPORT
ag45ct02r
AG45ct -02f |  |  |  | Cl Max: | 1.054 | at alpha= | 9.5 | deg
JavaFoil+Calcfoil stall+Eppler ext transition |  |  |  | L/D Max: | 102.546 | at alpha= | 5.5 | deg
Re: | 4000000 |  |  | Cd Min: | 0.00551 | at alpha= | 2 | deg
Mach: | 0 |  |  | Cl=0 at alpha= | -1.6121 | deg
|  |  |  | @ Cl=0.1, Cd= | 0.0066675
|  |  |  | @ Cl=0.4, Cd= | 0.0056993
|  |  |  | @ Cl=0.6, Cd= | 0.099
alpha (deg) | Cl | Cd | Cm | Cl/Cd
-12 | -0.333 | 0.0784 | -0.014 | -4.242
-11.5 | -0.348 | 0.07421 | -0.014 | -4.693
-11 | -0.363 | 0.07053 | -0.014 | -5.147
-10.5 | -0.377 | 0.06632 | -0.014 | -5.68
-10 | -0.389 | 0.06246 | -0.014 | -6.222
-9.5 | -0.398 | 0.05909 | -0.014 | -6.738
-9 | -0.405 | 0.05549 | -0.014 | -7.296
-8.5 | -0.408 | 0.05213 | -0.014 | -7.823
-8 | -0.407 | 0.04868 | -0.015 | -8.356
-7.5 | -0.402 | 0.0448 | -0.016 | -8.972
-7 | -0.481 | 0.00892 | -0.028 | -53.881
-6.5 | -0.46 | 0.00868 | -0.028 | -52.94
-6 | -0.431 | 0.00855 | -0.028 | -50.378
-5.5 | -0.396 | 0.00835 | -0.028 | -47.364
-5 | -0.355 | 0.00822 | -0.028 | -43.242
-4.5 | -0.311 | 0.00804 | -0.028 | -38.678
-4 | -0.263 | 0.00794 | -0.028 | -33.081
-3.5 | -0.211 | 0.00779 | -0.028 | -27.091
-3 | -0.157 | 0.0077 | -0.028 | -20.428
-2.5 | -0.102 | 0.00761 | -0.028 | -13.375
-2 | -0.045 | 0.00759 | -0.028 | -5.934
-1.5 | 0.013 | 0.00701 | -0.028 | 1.784
-1 | 0.07 | 0.00682 | -0.028 | 10.324
-0.5 | 0.129 | 0.00652 | -0.028 | 19.702
0 | 0.187 | 0.00628 | -0.028 | 29.702
0.5 | 0.245 | 0.00622 | -0.028 | 39.312
1 | 0.302 | 0.00621 | -0.028 | 48.684
1.5 | 0.36 | 0.00612 | -0.028 | 58.837
2 | 0.418 | 0.00551 | -0.028 | 75.814
2.5 | 0.476 | 0.00575 | -0.028 | 82.723
3 | 0.533 | 0.00602 | -0.028 | 88.489
3.5 | 0.59 | 0.00635 | -0.029 | 92.871
4 | 0.647 | 0.00671 | -0.029 | 96.321
4.5 | 0.703 | 0.00708 | -0.029 | 99.258
5 | 0.757 | 0.00749 | -0.029 | 101.133
5.5 | 0.81 | 0.0079 | -0.029 | 102.546
6 | 0.859 | 0.00845 | -0.029 | 101.655
6.5 | 0.906 | 0.0092 | -0.029 | 98.509
7 | 0.947 | 0.00991 | -0.029 | 95.554
7.5 | 0.982 | 0.01041 | -0.029 | 94.318
8 | 1.011 | 0.01098 | -0.029 | 92.073
8.5 | 1.033 | 0.01166 | -0.029 | 88.571
9 | 1.047 | 0.01232 | -0.029 | 84.97
9.5 | 1.054 | 0.01315 | -0.03 | 80.14
10 | 1.049 | 0.01416 | -0.03 | 74.099
10.5 | 1.022 | 0.01537 | -0.029 | 66.472
11 | 0.951 | 0.02137 | -0.028 | 44.51
11.5 | 0.909 | 0.02616 | -0.027 | 34.764
12 | 0.846 | 0.03796 | -0.026 | 22.285
12.5 | 0.781 | 0.05463 | -0.024 | 14.293
13 | 0.727 | 0.0688 | -0.022 | 10.566
13.5 | 0.68 | 0.08 | -0.021 | 8.503
14 | 0.639 | 0.0881 | -0.02 | 7.25
14.5 | 0.596 | 0.099 | -0.019 | 6.023

## 66. Re 4M Mach 0.00 (2)
BIGFOIL.COM POLAR EXPORT
ag45ct02r
AG45ct -02f |  |  |  | Cl Max: | 1.7199 | at alpha= | 15.5 | deg
XFOIL ncrit=9 |  |  |  | L/D Max: | 121.618 | at alpha= | 5.5 | deg
Re: | 4000000 |  |  | Cd Min: | 0.00418 | at alpha= | 2 | deg
Mach: | 0 |  |  | Cl=0 at alpha= | -1.6041 | deg
|  |  |  | @ Cl=0.1, Cd= | 0.0053587
|  |  |  | @ Cl=0.4, Cd= | 0.0041839
|  |  |  | @ Cl=0.6, Cd= | 0.005183
alpha (deg) | Cl | Cd | Cm | Cl/Cd
-8.5 | -0.75 | 0.01822 | -0.0333 | -41.1636
-8 | -0.7069 | 0.01279 | -0.0328 | -55.2697
-7.5 | -0.6557 | 0.01082 | -0.0322 | -60.6007
-7 | -0.6024 | 0.00989 | -0.0318 | -60.91
-6.5 | -0.5483 | 0.00936 | -0.0314 | -58.5791
-6 | -0.4845 | 0.00812 | -0.0332 | -59.6675
-5.5 | -0.4361 | 0.00821 | -0.0314 | -53.1181
-5 | -0.381 | 0.00779 | -0.0311 | -48.9089
-4.5 | -0.3253 | 0.00731 | -0.0309 | -44.5007
-4 | -0.2694 | 0.00686 | -0.0307 | -39.2711
-3.5 | -0.2132 | 0.0065 | -0.0305 | -32.8
-3 | -0.1569 | 0.00617 | -0.0303 | -25.4295
-2.5 | -0.1006 | 0.00602 | -0.0302 | -16.711
-2 | -0.0445 | 0.00583 | -0.03 | -7.6329
-1.5 | 0.0117 | 0.00566 | -0.0299 | 2.0671
-1 | 0.0677 | 0.00548 | -0.0299 | 12.354
-0.5 | 0.1236 | 0.00527 | -0.0299 | 23.4535
0 | 0.1794 | 0.00507 | -0.0299 | 35.3846
0.5 | 0.2351 | 0.00487 | -0.0299 | 48.2752
1 | 0.2905 | 0.00467 | -0.0299 | 62.2056
1.5 | 0.3451 | 0.00442 | -0.0296 | 78.0769
2 | 0.3991 | 0.00418 | -0.0289 | 95.4785
2.5 | 0.457 | 0.00443 | -0.0293 | 103.1603
3 | 0.5129 | 0.00468 | -0.0292 | 109.594
3.5 | 0.5685 | 0.00499 | -0.0291 | 113.9279
4 | 0.624 | 0.00533 | -0.029 | 117.0732
4.5 | 0.6793 | 0.00569 | -0.0289 | 119.3849
5 | 0.7344 | 0.00607 | -0.0288 | 120.9885
5.5 | 0.7893 | 0.00649 | -0.0287 | 121.6179
6 | 0.8438 | 0.00697 | -0.0286 | 121.0617
6.5 | 0.8979 | 0.0075 | -0.0284 | 119.72
7 | 0.9519 | 0.00803 | -0.0282 | 118.543
7.5 | 1.0056 | 0.00858 | -0.028 | 117.2028
8 | 1.0589 | 0.00917 | -0.0277 | 115.4744
8.5 | 1.1118 | 0.00979 | -0.0274 | 113.5649
9 | 1.164 | 0.0105 | -0.0271 | 110.8571
9.5 | 1.2162 | 0.01113 | -0.0267 | 109.2722
10 | 1.2676 | 0.01186 | -0.0263 | 106.8803
10.5 | 1.3168 | 0.01297 | -0.0257 | 101.5266
11 | 1.3671 | 0.01375 | -0.0252 | 99.4255
11.5 | 1.4163 | 0.01459 | -0.0247 | 97.0733
12 | 1.4643 | 0.01558 | -0.0241 | 93.9859
12.5 | 1.5106 | 0.01672 | -0.0233 | 90.3469
13 | 1.5536 | 0.01822 | -0.0222 | 85.2689
13.5 | 1.5916 | 0.02028 | -0.0207 | 78.4813
14 | 1.6317 | 0.02173 | -0.0195 | 75.0897
14.5 | 1.668 | 0.02341 | -0.018 | 71.2516
15 | 1.6985 | 0.02545 | -0.016 | 66.7387
15.5 | 1.7199 | 0.02789 | -0.0133 | 61.6673
16 | 1.7192 | 0.03129 | -0.0095 | 54.9441
16.5 | 1.7102 | 0.03767 | -0.011 | 45.3995
17 | 1.6886 | 0.0477 | -0.0164 | 35.4004
17.5 | 1.6432 | 0.06245 | -0.0247 | 26.3122
18 | 1.5522 | 0.0857 | -0.037 | 18.112
18.5 | 1.4147 | 0.11909 | -0.0541 | 11.8793
19 | 1.2669 | 0.15944 | -0.0763 | 7.9459
19.5 | 1.1878 | 0.18957 | -0.0941 | 6.2658
20 | 1.161 | 0.20811 | -0.1055 | 5.5788

## 67. Re 4M Mach 0.10 (1)
BIGFOIL.COM POLAR EXPORT
ag45ct02r
AG45ct -02f |  |  |  | Cl Max: | 1.048 | at alpha= | 9.5 | deg
JavaFoil+Calcfoil stall+Eppler ext transition |  |  |  | L/D Max: | 102.485 | at alpha= | 5.5 | deg
Re: | 4000000 |  |  | Cd Min: | 0.00553 | at alpha= | 2 | deg
Mach: | 0.1 |  |  | Cl=0 at alpha= | -1.6121 | deg
|  |  |  | @ Cl=0.1, Cd= | 0.00669
|  |  |  | @ Cl=0.4, Cd= | 0.0057403
|  |  |  | @ Cl=0.6, Cd= | 0.10167
alpha (deg) | Cl | Cd | Cm | Cl/Cd
-11.5 | -0.318 | 0.07464 | -0.014 | -4.265
-11 | -0.336 | 0.07089 | -0.014 | -4.739
-10.5 | -0.353 | 0.06672 | -0.014 | -5.286
-10 | -0.368 | 0.0629 | -0.014 | -5.847
-9.5 | -0.38 | 0.05935 | -0.014 | -6.41
-9 | -0.39 | 0.05592 | -0.014 | -6.977
-8.5 | -0.396 | 0.05259 | -0.014 | -7.529
-8 | -0.398 | 0.04918 | -0.014 | -8.087
-7.5 | -0.395 | 0.04543 | -0.015 | -8.696
-7 | -0.39 | 0.03946 | -0.018 | -9.892
-6.5 | -0.457 | 0.00868 | -0.028 | -52.618
-6 | -0.429 | 0.00857 | -0.028 | -50.107
-5.5 | -0.395 | 0.00839 | -0.028 | -47.126
-5 | -0.356 | 0.00825 | -0.028 | -43.096
-4.5 | -0.312 | 0.00805 | -0.028 | -38.679
-4 | -0.263 | 0.00794 | -0.028 | -33.152
-3.5 | -0.212 | 0.00781 | -0.028 | -27.145
-3 | -0.158 | 0.00776 | -0.028 | -20.354
-2.5 | -0.102 | 0.00762 | -0.028 | -13.419
-2 | -0.045 | 0.0076 | -0.028 | -5.953
-1.5 | 0.013 | 0.00703 | -0.028 | 1.788
-1 | 0.071 | 0.00684 | -0.028 | 10.356
-0.5 | 0.129 | 0.00654 | -0.028 | 19.754
0 | 0.188 | 0.0063 | -0.028 | 29.756
0.5 | 0.246 | 0.00624 | -0.028 | 39.416
1 | 0.304 | 0.00622 | -0.028 | 48.859
1.5 | 0.362 | 0.00614 | -0.028 | 59.017
2 | 0.42 | 0.00553 | -0.028 | 76.006
2.5 | 0.478 | 0.00576 | -0.029 | 82.939
3 | 0.536 | 0.00604 | -0.029 | 88.673
3.5 | 0.593 | 0.00638 | -0.029 | 92.989
4 | 0.65 | 0.00675 | -0.029 | 96.338
4.5 | 0.706 | 0.00711 | -0.029 | 99.324
5 | 0.761 | 0.00752 | -0.029 | 101.191
5.5 | 0.814 | 0.00794 | -0.029 | 102.485
6 | 0.863 | 0.00851 | -0.029 | 101.383
6.5 | 0.909 | 0.00926 | -0.029 | 98.239
7 | 0.95 | 0.00997 | -0.029 | 95.292
7.5 | 0.985 | 0.01051 | -0.029 | 93.731
8 | 1.012 | 0.01107 | -0.029 | 91.424
8.5 | 1.032 | 0.0118 | -0.03 | 87.46
9 | 1.044 | 0.01247 | -0.03 | 83.741
9.5 | 1.048 | 0.01334 | -0.03 | 78.535
10 | 1.04 | 0.01447 | -0.03 | 71.87
10.5 | 1.002 | 0.01594 | -0.029 | 62.831
11 | 0.931 | 0.02215 | -0.028 | 42.052
11.5 | 0.875 | 0.02959 | -0.027 | 29.569
12 | 0.799 | 0.04647 | -0.025 | 17.203
12.5 | 0.738 | 0.06173 | -0.023 | 11.952
13 | 0.684 | 0.07429 | -0.021 | 9.211
13.5 | 0.636 | 0.08446 | -0.02 | 7.527
14 | 0.592 | 0.09172 | -0.019 | 6.45
14.5 | 0.547 | 0.10167 | -0.018 | 5.38

## 68. Re 4M Mach 0.10 (2)
BIGFOIL.COM POLAR EXPORT
ag45ct02r
AG45ct -02f |  |  |  | Cl Max: | 1.6849 | at alpha= | 15 | deg
XFOIL ncrit=9 |  |  |  | L/D Max: | 121.639 | at alpha= | 5.5 | deg
Re: | 4000000 |  |  | Cd Min: | 0.00419 | at alpha= | 2 | deg
Mach: | 0.1 |  |  | Cl=0 at alpha= | -1.6035 | deg
|  |  |  | @ Cl=0.1, Cd= | 0.0053706
|  |  |  | @ Cl=0.4, Cd= | 0.0041958
|  |  |  | @ Cl=0.6, Cd= | 0.0051759
alpha (deg) | Cl | Cd | Cm | Cl/Cd
-8 | -0.703 | 0.01791 | -0.0337 | -39.2518
-7.5 | -0.6592 | 0.01212 | -0.0331 | -54.3894
-7 | -0.6068 | 0.01034 | -0.0325 | -58.6847
-6.5 | -0.5526 | 0.00953 | -0.0319 | -57.9853
-6 | -0.4874 | 0.00919 | -0.0337 | -53.0359
-5.5 | -0.4394 | 0.00832 | -0.0318 | -52.8125
-5 | -0.3837 | 0.00789 | -0.0315 | -48.6312
-4.5 | -0.3276 | 0.00738 | -0.0312 | -44.3902
-4 | -0.2712 | 0.0069 | -0.031 | -39.3043
-3.5 | -0.2147 | 0.00652 | -0.0307 | -32.9294
-3 | -0.158 | 0.0062 | -0.0305 | -25.4839
-2.5 | -0.1013 | 0.00604 | -0.0304 | -16.7715
-2 | -0.0448 | 0.00584 | -0.0302 | -7.6712
-1.5 | 0.0117 | 0.00567 | -0.0301 | 2.0635
-1 | 0.068 | 0.00549 | -0.03 | 12.3862
-0.5 | 0.1243 | 0.00528 | -0.03 | 23.5417
0 | 0.1804 | 0.00507 | -0.03 | 35.5819
0.5 | 0.2364 | 0.00488 | -0.0301 | 48.4426
1 | 0.2922 | 0.00469 | -0.03 | 62.3028
1.5 | 0.3471 | 0.00443 | -0.0298 | 78.3521
2 | 0.4013 | 0.00419 | -0.029 | 95.7757
2.5 | 0.4597 | 0.00444 | -0.0294 | 103.536
3 | 0.5159 | 0.0047 | -0.0293 | 109.766
3.5 | 0.5719 | 0.00501 | -0.0292 | 114.1517
4 | 0.6278 | 0.00534 | -0.0291 | 117.5655
4.5 | 0.6834 | 0.00571 | -0.029 | 119.6848
5 | 0.739 | 0.0061 | -0.0288 | 121.1475
5.5 | 0.7943 | 0.00653 | -0.0287 | 121.6386
6 | 0.8492 | 0.00701 | -0.0285 | 121.1412
6.5 | 0.9038 | 0.00755 | -0.0283 | 119.7086
7 | 0.9583 | 0.00808 | -0.028 | 118.6015
7.5 | 1.0124 | 0.00866 | -0.0277 | 116.9053
8 | 1.0662 | 0.00927 | -0.0274 | 115.0162
8.5 | 1.1198 | 0.00989 | -0.027 | 113.2255
9 | 1.1724 | 0.01067 | -0.0266 | 109.8782
9.5 | 1.2253 | 0.01129 | -0.0262 | 108.5297
10 | 1.2769 | 0.01212 | -0.0256 | 105.3548
10.5 | 1.3269 | 0.01322 | -0.0249 | 100.3707
11 | 1.3775 | 0.01407 | -0.0243 | 97.9033
11.5 | 1.4271 | 0.01502 | -0.0236 | 95.0133
12 | 1.475 | 0.01613 | -0.0228 | 91.4445
12.5 | 1.5203 | 0.01754 | -0.0217 | 86.6762
13 | 1.5584 | 0.01987 | -0.0199 | 78.4298
13.5 | 1.5997 | 0.02141 | -0.0186 | 74.7174
14 | 1.6364 | 0.0233 | -0.0169 | 70.2318
14.5 | 1.6666 | 0.02558 | -0.0148 | 65.1525
15 | 1.6849 | 0.02845 | -0.0118 | 59.2232
15.5 | 1.6795 | 0.0325 | -0.0083 | 51.6769
16 | 1.6664 | 0.04024 | -0.0115 | 41.4115
16.5 | 1.6352 | 0.05239 | -0.0187 | 31.2121
17 | 1.5726 | 0.07068 | -0.0293 | 22.2496
17.5 | 1.4775 | 0.09504 | -0.0419 | 15.5461
18 | 1.3535 | 0.12647 | -0.0581 | 10.7021
18.5 | 1.2456 | 0.15849 | -0.0757 | 7.8592
19 | 1.1776 | 0.18539 | -0.0915 | 6.352
19.5 | 1.1486 | 0.20452 | -0.1031 | 5.6161

## 69. Re 4M Mach 0.25 (1)
BIGFOIL.COM POLAR EXPORT
ag45ct02r
AG45ct -02f |  |  |  | Cl Max: | 1.021 | at alpha= | 8.5 | deg
JavaFoil+Calcfoil stall+Eppler ext transition |  |  |  | L/D Max: | 101.861 | at alpha= | 5.5 | deg
Re: | 4000000 |  |  | Cd Min: | 0.0056 | at alpha= | 2 | deg
Mach: | 0.25 |  |  | Cl=0 at alpha= | -1.6102 | deg
|  |  |  | @ Cl=0.1, Cd= | 0.006804
|  |  |  | @ Cl=0.4, Cd= | 0.09835
|  |  |  | @ Cl=0.6, Cd= | 0.09835
alpha (deg) | Cl | Cd | Cm | Cl/Cd
-11 | -0.053 | 0.0716 | -0.014 | -0.741
-10.5 | -0.096 | 0.06754 | -0.014 | -1.427
-10 | -0.166 | 0.0644 | -0.014 | -2.58
-9.5 | -0.216 | 0.06056 | -0.014 | -3.565
-9 | -0.258 | 0.05703 | -0.014 | -4.522
-8.5 | -0.292 | 0.05444 | -0.014 | -5.373
-8 | -0.319 | 0.05113 | -0.014 | -6.248
-7.5 | -0.338 | 0.04783 | -0.014 | -7.068
-7 | -0.348 | 0.04451 | -0.015 | -7.809
-6.5 | -0.348 | 0.04127 | -0.016 | -8.424
-6 | -0.415 | 0.00865 | -0.029 | -47.938
-5.5 | -0.389 | 0.00853 | -0.029 | -45.622
-5 | -0.355 | 0.00838 | -0.029 | -42.403
-4.5 | -0.314 | 0.00817 | -0.029 | -38.447
-4 | -0.267 | 0.00804 | -0.029 | -33.245
-3.5 | -0.216 | 0.0079 | -0.029 | -27.373
-3 | -0.162 | 0.00784 | -0.029 | -20.62
-2.5 | -0.105 | 0.00775 | -0.029 | -13.533
-2 | -0.046 | 0.00763 | -0.029 | -6.091
-1.5 | 0.013 | 0.00712 | -0.029 | 1.814
-1 | 0.073 | 0.00693 | -0.029 | 10.503
-0.5 | 0.133 | 0.00665 | -0.029 | 19.948
0 | 0.193 | 0.00638 | -0.029 | 30.224
0.5 | 0.253 | 0.00631 | -0.029 | 40.013
1 | 0.312 | 0.00628 | -0.029 | 49.748
1.5 | 0.372 | 0.0062 | -0.029 | 60.032
2 | 0.432 | 0.0056 | -0.029 | 77.088
2.5 | 0.491 | 0.00585 | -0.029 | 83.985
3 | 0.55 | 0.00614 | -0.029 | 89.588
3.5 | 0.609 | 0.0065 | -0.029 | 93.751
4 | 0.668 | 0.00688 | -0.03 | 96.992
4.5 | 0.725 | 0.00729 | -0.03 | 99.501
5 | 0.781 | 0.0077 | -0.03 | 101.398
5.5 | 0.834 | 0.00819 | -0.03 | 101.861
6 | 0.884 | 0.00879 | -0.03 | 100.58
6.5 | 0.929 | 0.0097 | -0.03 | 95.747
7 | 0.967 | 0.01036 | -0.03 | 93.26
7.5 | 0.995 | 0.01099 | -0.03 | 90.571
8 | 1.014 | 0.01168 | -0.03 | 86.807
8.5 | 1.021 | 0.01253 | -0.03 | 81.447
9 | 1.014 | 0.01354 | -0.03 | 74.923
9.5 | 0.99 | 0.01398 | -0.03 | 70.817
10 | 0.897 | 0.02042 | -0.029 | 43.926
10.5 | 0.819 | 0.02765 | -0.028 | 29.621
11 | 0.713 | 0.04506 | -0.025 | 15.816
11.5 | 0.612 | 0.06422 | -0.022 | 9.527
12 | 0.519 | 0.07857 | -0.019 | 6.611
12.5 | 0.43 | 0.08667 | -0.018 | 4.965
13 | 0.337 | 0.09268 | -0.017 | 3.638
13.5 | 0.232 | 0.09835 | -0.017 | 2.356

## 70. Re 4M Mach 0.25 (2)
BIGFOIL.COM POLAR EXPORT
ag45ct02r
AG45ct -02f |  |  |  | Cl Max: | 1.5014 | at alpha= | 12.5 | deg
XFOIL ncrit=9 |  |  |  | L/D Max: | 122.321 | at alpha= | 5.5 | deg
Re: | 4000000 |  |  | Cd Min: | 0.00424 | at alpha= | 2 | deg
Mach: | 0.25 |  |  | Cl=0 at alpha= | -1.601 | deg
|  |  |  | @ Cl=0.1, Cd= | 0.0054316
|  |  |  | @ Cl=0.4, Cd= | 0.0043055
|  |  |  | @ Cl=0.6, Cd= | 0.0051501
alpha (deg) | Cl | Cd | Cm | Cl/Cd
-20 | -0.8978 | 0.27307 | 0.1068 | -3.2878
-19.5 | -0.8793 | 0.26584 | 0.1023 | -3.3076
-19 | -0.8607 | 0.25814 | 0.0978 | -3.3342
-18.5 | -0.8423 | 0.25067 | 0.0935 | -3.3602
-18 | -0.8241 | 0.24346 | 0.0892 | -3.385
-17.5 | -0.8063 | 0.23624 | 0.0851 | -3.4131
-17 | -0.7888 | 0.22902 | 0.0811 | -3.4442
-16.5 | -0.7717 | 0.22176 | 0.0772 | -3.4799
-16 | -0.7571 | 0.21323 | 0.0732 | -3.5506
-15.5 | -0.7408 | 0.20634 | 0.0696 | -3.5902
-15 | -0.7246 | 0.19934 | 0.0661 | -3.635
-14.5 | -0.7089 | 0.19228 | 0.0627 | -3.6868
-14 | -0.6939 | 0.18511 | 0.0594 | -3.7486
-13.5 | -0.6793 | 0.17774 | 0.0561 | -3.8219
-13 | -0.6657 | 0.17025 | 0.053 | -3.9101
-12.5 | -0.6521 | 0.16245 | 0.0499 | -4.0142
-12 | -0.6402 | 0.15439 | 0.0468 | -4.1466
-11.5 | -0.6301 | 0.1462 | 0.0438 | -4.3098
-11 | -0.6214 | 0.13762 | 0.0407 | -4.5153
-10.5 | -0.6125 | 0.12934 | 0.0375 | -4.7356
-10 | -0.6042 | 0.12129 | 0.0344 | -4.9814
-9.5 | -0.5964 | 0.11322 | 0.0312 | -5.2676
-9 | -0.5998 | 0.10283 | 0.0266 | -5.8329
-8.5 | -0.593 | 0.09511 | 0.0227 | -6.2349
-8 | -0.5868 | 0.08736 | 0.0183 | -6.717
-7.5 | -0.5815 | 0.07898 | 0.0119 | -7.3626
-6 | -0.5093 | 0.01121 | -0.036 | -45.4326
-5.5 | -0.456 | 0.01027 | -0.0344 | -44.4012
-5 | -0.3992 | 0.00854 | -0.0337 | -46.7447
-4.5 | -0.3405 | 0.00791 | -0.0331 | -43.0468
-4 | -0.2818 | 0.00724 | -0.0326 | -38.9227
-3.5 | -0.2229 | 0.00671 | -0.0321 | -33.2191
-3 | -0.1641 | 0.00639 | -0.0318 | -25.6808
-2.5 | -0.1053 | 0.00609 | -0.0314 | -17.2906
-2 | -0.0466 | 0.0059 | -0.0312 | -7.8983
-1.5 | 0.0118 | 0.00573 | -0.031 | 2.0593
-1 | 0.07 | 0.00554 | -0.0309 | 12.6354
-0.5 | 0.1281 | 0.00533 | -0.0308 | 24.0338
0 | 0.1861 | 0.00514 | -0.0308 | 36.2062
0.5 | 0.2439 | 0.00494 | -0.0308 | 49.3725
1 | 0.3014 | 0.00474 | -0.0308 | 63.5865
1.5 | 0.3582 | 0.00451 | -0.0305 | 79.4235
2 | 0.4134 | 0.00424 | -0.0295 | 97.5
2.5 | 0.4744 | 0.0045 | -0.03 | 105.4222
3 | 0.5325 | 0.00478 | -0.0298 | 111.4017
3.5 | 0.5906 | 0.00509 | -0.0296 | 116.0314
4 | 0.6485 | 0.00546 | -0.0294 | 118.7729
4.5 | 0.7065 | 0.00584 | -0.0291 | 120.976
5 | 0.7643 | 0.00625 | -0.0288 | 122.288
5.5 | 0.822 | 0.00672 | -0.0285 | 122.3214
6 | 0.8794 | 0.00727 | -0.028 | 120.9629
6.5 | 0.9368 | 0.00783 | -0.0275 | 119.6424
7 | 0.9939 | 0.00846 | -0.0269 | 117.4823
7.5 | 1.051 | 0.0091 | -0.0263 | 115.4945
8 | 1.1078 | 0.00981 | -0.0255 | 112.9256
8.5 | 1.1639 | 0.01067 | -0.0246 | 109.0815
9 | 1.2204 | 0.01144 | -0.0236 | 106.6783
9.5 | 1.2748 | 0.0126 | -0.0224 | 101.1746
10 | 1.3281 | 0.01392 | -0.021 | 95.4095
10.5 | 1.3803 | 0.01534 | -0.0195 | 89.9804
11 | 1.4305 | 0.01698 | -0.0178 | 84.2462
11.5 | 1.474 | 0.01946 | -0.0155 | 75.7451
12 | 1.4923 | 0.02477 | -0.0119 | 60.2463
12.5 | 1.5014 | 0.02985 | -0.0086 | 50.2982
13 | 1.478 | 0.03696 | -0.0078 | 39.9892
13.5 | 1.4459 | 0.05045 | -0.0182 | 28.6601
14 | 1.4009 | 0.06725 | -0.0295 | 20.8312
14.5 | 1.3482 | 0.08471 | -0.0388 | 15.9155
15 | 1.2872 | 0.10339 | -0.0481 | 12.4499
16 | 1.1997 | 0.13658 | -0.0645 | 8.7839
16.5 | 1.1683 | 0.15218 | -0.0727 | 7.6771
17 | 1.1412 | 0.16805 | -0.0814 | 6.7908
17.5 | 1.1203 | 0.18363 | -0.0904 | 6.1009

## 71. Re 4M Mach 0.50 (1)
BIGFOIL.COM POLAR EXPORT
ag45ct02r
AG45ct -02f |  |  |  | Cl Max: | 1.146 | at alpha= | 20 | deg
JavaFoil+Calcfoil stall+Eppler ext transition |  |  |  | L/D Max: | 99.81 | at alpha= | 4.5 | deg
Re: | 4000000 |  |  | Cd Min: | 0.00593 | at alpha= | 2 | deg
Mach: | 0.5 |  |  | Cl=0 at alpha= | -1.6061 | deg
|  |  |  | @ Cl=0.1, Cd= | 0.0072161
|  |  |  | @ Cl=0.4, Cd= | 0.0065895
|  |  |  | @ Cl=0.6, Cd= | 0.0065515
alpha (deg) | Cl | Cd | Cm | Cl/Cd
-20 | -0.974 | 0.16414 | -0.019 | -5.931
-19.5 | -0.948 | 0.15925 | -0.019 | -5.955
-19 | -0.924 | 0.15305 | -0.019 | -6.035
-18.5 | -0.896 | 0.14872 | -0.019 | -6.023
-18 | -0.87 | 0.14226 | -0.018 | -6.113
-17.5 | -0.844 | 0.14011 | -0.018 | -6.024
-17 | -0.818 | 0.13599 | -0.018 | -6.019
-16.5 | -0.793 | 0.13039 | -0.018 | -6.084
-16 | -0.766 | 0.12744 | -0.018 | -6.013
-15.5 | -0.739 | 0.12109 | -0.017 | -6.102
-15 | -0.713 | 0.11761 | -0.017 | -6.063
-14.5 | -0.687 | 0.11374 | -0.017 | -6.041
-14 | -0.661 | 0.10937 | -0.017 | -6.044
-13.5 | -0.635 | 0.10452 | -0.017 | -6.072
-13 | -0.608 | 0.09675 | -0.016 | -6.28
-12.5 | -0.581 | 0.08781 | -0.016 | -6.622
-12 | -0.555 | 0.08085 | -0.016 | -6.867
-11.5 | -0.529 | 0.07498 | -0.016 | -7.054
-11 | -0.502 | 0.08137 | -0.016 | -6.168
-10.5 | -0.476 | 0.07179 | -0.016 | -6.628
-10 | -0.45 | 0.0653 | -0.016 | -6.887
-9.5 | -0.424 | 0.05984 | -0.017 | -7.086
-9 | -0.395 | 0.0667 | -0.015 | -5.929
-8.5 | -0.369 | 0.05727 | -0.015 | -6.446
-8 | -0.344 | 0.0514 | -0.017 | -6.686
-7.5 | -0.32 | 0.04468 | -0.019 | -7.167
-7 | -0.289 | 0.04762 | -0.015 | -6.071
-6.5 | -0.262 | 0.04431 | -0.015 | -5.922
-6 | -0.236 | 0.04209 | -0.015 | -5.604
-5.5 | -0.209 | 0.03915 | -0.016 | -5.348
-5 | -0.226 | 0.00877 | -0.032 | -25.794
-4.5 | -0.156 | 0.03509 | -0.017 | -4.444
-4 | -0.239 | 0.00851 | -0.032 | -28.143
-3.5 | -0.224 | 0.00832 | -0.032 | -26.892
-3 | -0.175 | 0.00817 | -0.032 | -21.396
-2.5 | -0.115 | 0.008 | -0.032 | -14.442
-2 | -0.052 | 0.00796 | -0.032 | -6.485
-1.5 | 0.014 | 0.00781 | -0.032 | 1.844
-1 | 0.081 | 0.00727 | -0.032 | 11.185
-0.5 | 0.148 | 0.00708 | -0.032 | 20.954
0 | 0.215 | 0.00673 | -0.032 | 32.018
0.5 | 0.282 | 0.0066 | -0.033 | 42.79
1 | 0.349 | 0.00662 | -0.033 | 52.73
1.5 | 0.416 | 0.00658 | -0.033 | 63.188
2 | 0.482 | 0.00593 | -0.033 | 81.253
2.5 | 0.548 | 0.00626 | -0.033 | 87.627
3 | 0.614 | 0.00663 | -0.033 | 92.725
3.5 | 0.68 | 0.00708 | -0.033 | 96.011
4 | 0.744 | 0.00755 | -0.033 | 98.537
4.5 | 0.807 | 0.00808 | -0.033 | 99.81
5 | 0.866 | 0.00869 | -0.033 | 99.6
5.5 | 0.918 | 0.00944 | -0.033 | 97.226
6 | 0.958 | 0.01068 | -0.033 | 89.684
6.5 | 0.974 | 0.01194 | -0.033 | 81.55
7 | 0.924 | 0.01348 | -0.034 | 68.509
7.5 | 0.598 | 0.0152 | -0.033 | 39.351
8 | 0.597 | 0.02097 | -0.031 | 28.464
8.5 | 0.553 | 0.05272 | -0.022 | 10.496
9 | 0.622 | 0.03528 | -0.028 | 17.62
9.5 | 0.593 | 0.07104 | -0.015 | 8.343
10 | 0.626 | 0.06755 | -0.02 | 9.268
10.5 | 0.646 | 0.08203 | -0.016 | 7.877
11 | 0.674 | 0.07754 | -0.017 | 8.687
11.5 | 0.699 | 0.08726 | -0.017 | 8.013
12 | 0.727 | 0.09528 | -0.018 | 7.632
12.5 | 0.752 | 0.09689 | -0.018 | 7.763
13 | 0.778 | 0.10199 | -0.018 | 7.632
13.5 | 0.808 | 0.10762 | -0.02 | 7.506
14 | 0.832 | 0.11067 | -0.019 | 7.517
14.5 | 0.858 | 0.1141 | -0.019 | 7.519
15 | 0.887 | 0.1194 | -0.02 | 7.429
15.5 | 0.911 | 0.12474 | -0.02 | 7.307
16 | 0.937 | 0.1259 | -0.02 | 7.445
16.5 | 0.965 | 0.13349 | -0.021 | 7.226
17 | 0.994 | 0.14058 | -0.022 | 7.068
17.5 | 1.016 | 0.13867 | -0.021 | 7.328
18 | 1.042 | 0.14277 | -0.022 | 7.301
18.5 | 1.071 | 0.14775 | -0.022 | 7.248
19 | 1.095 | 0.15143 | -0.022 | 7.229
19.5 | 1.12 | 0.15904 | -0.023 | 7.045
20 | 1.146 | 0.16297 | -0.023 | 7.034

## 72. Re 4M Mach 0.50 (2)
BIGFOIL.COM POLAR EXPORT
ag45ct02r
AG45ct -02f |  |  |  | Cl Max: | 1.2552 | at alpha= | 8 | deg
XFOIL ncrit=9 |  |  |  | L/D Max: | 127.003 | at alpha= | 5 | deg
Re: | 4000000 |  |  | Cd Min: | 0.00448 | at alpha= | 2 | deg
Mach: | 0.5 |  |  | Cl=0 at alpha= | -1.5881 | deg
|  |  |  | @ Cl=0.1, Cd= | 0.0057028
|  |  |  | @ Cl=0.4, Cd= | 0.0048243
|  |  |  | @ Cl=0.6, Cd= | 0.0050719
alpha (deg) | Cl | Cd | Cm | Cl/Cd
-20 | -0.9822 | 0.29894 | 0.1239 | -3.2856
-19.5 | -0.9594 | 0.29022 | 0.1185 | -3.3058
-19 | -0.9367 | 0.28139 | 0.1132 | -3.3288
-18.5 | -0.9138 | 0.2724 | 0.108 | -3.3546
-18 | -0.8909 | 0.2635 | 0.1027 | -3.381
-17.5 | -0.8684 | 0.25489 | 0.0977 | -3.407
-17 | -0.8475 | 0.24606 | 0.0929 | -3.4443
-16.5 | -0.8258 | 0.23801 | 0.0882 | -3.4696
-16 | -0.804 | 0.23002 | 0.0836 | -3.4953
-15.5 | -0.7827 | 0.22187 | 0.0792 | -3.5277
-15 | -0.7616 | 0.2137 | 0.0749 | -3.5639
-14.5 | -0.7408 | 0.20543 | 0.0706 | -3.6061
-14 | -0.7205 | 0.19712 | 0.0665 | -3.6551
-13.5 | -0.7002 | 0.18866 | 0.0625 | -3.7114
-13 | -0.6814 | 0.18028 | 0.0587 | -3.7797
-12.5 | -0.6636 | 0.17183 | 0.0549 | -3.862
-12 | -0.647 | 0.16336 | 0.0513 | -3.9606
-11.5 | -0.6319 | 0.15488 | 0.0478 | -4.0799
-11 | -0.6177 | 0.14626 | 0.0444 | -4.2233
-10.5 | -0.6043 | 0.13782 | 0.041 | -4.3847
-10 | -0.5946 | 0.12952 | 0.0379 | -4.5908
-9.5 | -0.5815 | 0.122 | 0.0349 | -4.7664
-9 | -0.5692 | 0.11434 | 0.0317 | -4.9781
-8.5 | -0.5578 | 0.10654 | 0.0284 | -5.2356
-8 | -0.5467 | 0.09863 | 0.0249 | -5.5429
-7.5 | -0.5344 | 0.09047 | 0.0208 | -5.9069
-7 | -0.5248 | 0.08248 | 0.0165 | -6.3628
-5.5 | -0.4728 | 0.05219 | -0.0175 | -9.0592
-5 | -0.4302 | 0.03672 | -0.033 | -11.7157
-4.5 | -0.3807 | 0.02356 | -0.0399 | -16.1587
-4 | -0.325 | 0.0139 | -0.0409 | -23.3813
-3.5 | -0.2607 | 0.00891 | -0.0393 | -29.2593
-3 | -0.1924 | 0.00732 | -0.0378 | -26.2842
-2.5 | -0.1239 | 0.00647 | -0.0365 | -19.1499
-2 | -0.0556 | 0.00618 | -0.0357 | -8.9968
-1.5 | 0.0119 | 0.00598 | -0.035 | 1.99
-1 | 0.0788 | 0.00577 | -0.0346 | 13.6568
-0.5 | 0.1451 | 0.00556 | -0.0343 | 26.0971
0 | 0.2113 | 0.00538 | -0.0341 | 39.2751
1 | 0.3429 | 0.005 | -0.0338 | 68.58
1.5 | 0.4079 | 0.0048 | -0.0335 | 84.9792
2 | 0.4671 | 0.00448 | -0.0313 | 104.2634
2.5 | 0.5408 | 0.00479 | -0.0323 | 112.9019
3 | 0.608 | 0.00511 | -0.0317 | 118.9824
3.5 | 0.6755 | 0.00551 | -0.031 | 122.5953
4 | 0.7435 | 0.00594 | -0.0302 | 125.1684
4.5 | 0.8122 | 0.0064 | -0.0291 | 126.9062
5 | 0.8814 | 0.00694 | -0.0278 | 127.0029
5.5 | 0.951 | 0.00759 | -0.0262 | 125.2964
6 | 1.0212 | 0.00837 | -0.0242 | 122.0072
6.5 | 1.0921 | 0.00928 | -0.0218 | 117.6832
7 | 1.1903 | 0.01042 | -0.0129 | 114.2322
7.5 | 1.2269 | 0.01341 | -0.0138 | 91.4914
8 | 1.2552 | 0.02044 | -0.0081 | 61.409
8.5 | 1.2454 | 0.02965 | -0.0054 | 42.0034
9 | 1.2148 | 0.04098 | -0.0137 | 29.6437
9.5 | 1.1861 | 0.05597 | -0.027 | 21.1917
10 | 1.1536 | 0.07005 | -0.0356 | 16.4682
10.5 | 1.1217 | 0.08322 | -0.0424 | 13.4787
11 | 1.0922 | 0.0961 | -0.0489 | 11.3652
11.5 | 1.0658 | 0.10897 | -0.0554 | 9.7807
12 | 1.0434 | 0.12193 | -0.0621 | 8.5574
12.5 | 1.0253 | 0.13512 | -0.0689 | 7.5881
13 | 1.0114 | 0.14837 | -0.0759 | 6.8167

## 73. Re 5M Mach 0.00 (1)
BIGFOIL.COM POLAR EXPORT
ag45ct02r
AG45ct -02f |  |  |  | Cl Max: | 1.054 | at alpha= | 9.5 | deg
JavaFoil+Calcfoil stall+Eppler ext transition |  |  |  | L/D Max: | 105.177 | at alpha= | 5.5 | deg
Re: | 5000000 |  |  | Cd Min: | 0.0059 | at alpha= | 3 | deg
Mach: | 0 |  |  | Cl=0 at alpha= | -1.6121 | deg
|  |  |  | @ Cl=0.1, Cd= | 0.0067786
|  |  |  | @ Cl=0.4, Cd= | 0.0063214
|  |  |  | @ Cl=0.6, Cd= | 0.0062779
alpha (deg) | Cl | Cd | Cm | Cl/Cd
-12.5 | -0.317 | 0.08118 | -0.014 | -3.905
-12 | -0.333 | 0.07697 | -0.014 | -4.327
-11.5 | -0.349 | 0.07283 | -0.014 | -4.789
-11 | -0.364 | 0.06922 | -0.014 | -5.252
-10.5 | -0.377 | 0.06506 | -0.014 | -5.8
-10 | -0.39 | 0.06109 | -0.015 | -6.377
-9.5 | -0.399 | 0.05764 | -0.015 | -6.925
-9 | -0.406 | 0.0538 | -0.015 | -7.552
-8.5 | -0.41 | 0.05023 | -0.016 | -8.157
-8 | -0.41 | 0.04561 | -0.017 | -9
-7.5 | -0.495 | 0.00917 | -0.028 | -53.949
-7 | -0.481 | 0.00877 | -0.028 | -54.78
-6.5 | -0.46 | 0.00856 | -0.028 | -53.696
-6 | -0.431 | 0.00839 | -0.028 | -51.322
-5.5 | -0.396 | 0.00819 | -0.028 | -48.303
-5 | -0.355 | 0.00805 | -0.028 | -44.129
-4.5 | -0.311 | 0.00789 | -0.028 | -39.404
-4 | -0.263 | 0.00779 | -0.028 | -33.708
-3.5 | -0.211 | 0.00768 | -0.028 | -27.509
-3 | -0.157 | 0.00757 | -0.028 | -20.787
-2.5 | -0.102 | 0.00748 | -0.028 | -13.609
-2 | -0.045 | 0.00745 | -0.028 | -6.044
-1.5 | 0.013 | 0.00704 | -0.028 | 1.777
-1 | 0.07 | 0.00686 | -0.028 | 10.274
-0.5 | 0.129 | 0.0067 | -0.028 | 19.169
0 | 0.187 | 0.00649 | -0.028 | 28.753
0.5 | 0.245 | 0.00633 | -0.028 | 38.614
1 | 0.302 | 0.00627 | -0.028 | 48.212
1.5 | 0.36 | 0.00628 | -0.028 | 57.352
2 | 0.418 | 0.00634 | -0.028 | 65.941
2.5 | 0.476 | 0.00638 | -0.028 | 74.589
3 | 0.533 | 0.0059 | -0.028 | 90.307
3.5 | 0.59 | 0.00622 | -0.029 | 94.885
4 | 0.647 | 0.00655 | -0.029 | 98.664
4.5 | 0.703 | 0.00691 | -0.029 | 101.661
5 | 0.757 | 0.00728 | -0.029 | 104.034
5.5 | 0.81 | 0.0077 | -0.029 | 105.177
6 | 0.859 | 0.00821 | -0.029 | 104.694
6.5 | 0.906 | 0.00887 | -0.029 | 102.178
7 | 0.947 | 0.00956 | -0.029 | 99.046
7.5 | 0.982 | 0.01004 | -0.029 | 97.804
8 | 1.011 | 0.01058 | -0.029 | 95.531
8.5 | 1.033 | 0.01123 | -0.029 | 92.002
9 | 1.047 | 0.01185 | -0.029 | 88.336
9.5 | 1.054 | 0.01262 | -0.03 | 83.515
10 | 1.049 | 0.01352 | -0.03 | 77.598
10.5 | 1.028 | 0.01346 | -0.03 | 76.407
11 | 0.952 | 0.02055 | -0.028 | 46.333
11.5 | 0.919 | 0.02323 | -0.028 | 39.564
12 | 0.863 | 0.03125 | -0.027 | 27.613
12.5 | 0.798 | 0.04493 | -0.025 | 17.77
13 | 0.74 | 0.05965 | -0.023 | 12.404
13.5 | 0.688 | 0.07326 | -0.022 | 9.39
14 | 0.644 | 0.08286 | -0.021 | 7.768
14.5 | 0.6 | 0.09413 | -0.02 | 6.372

## 74. Re 5M Mach 0.00 (2)
BIGFOIL.COM POLAR EXPORT
ag45ct02r
AG45ct -02f |  |  |  | Cl Max: | 1.7708 | at alpha= | 16 | deg
XFOIL ncrit=9 |  |  |  | L/D Max: | 125.397 | at alpha= | 5.5 | deg
Re: | 5000000 |  |  | Cd Min: | 0.00428 | at alpha= | 2.5 | deg
Mach: | 0 |  |  | Cl=0 at alpha= | -1.6007 | deg
|  |  |  | @ Cl=0.1, Cd= | 0.0053013
|  |  |  | @ Cl=0.4, Cd= | 0.0043942
|  |  |  | @ Cl=0.6, Cd= | 0.0050236
alpha (deg) | Cl | Cd | Cm | Cl/Cd
-9.5 | -0.8603 | 0.01717 | -0.0338 | -50.1048
-9 | -0.8155 | 0.01319 | -0.0333 | -61.8271
-8.5 | -0.7648 | 0.01129 | -0.0329 | -67.7414
-8 | -0.7123 | 0.01003 | -0.0324 | -71.0169
-7.5 | -0.6587 | 0.00918 | -0.032 | -71.7538
-7 | -0.6042 | 0.00878 | -0.0316 | -68.8155
-6.5 | -0.5414 | 0.00851 | -0.0331 | -63.6193
-6 | -0.4915 | 0.00884 | -0.0316 | -55.5995
-5.5 | -0.4374 | 0.00771 | -0.0312 | -56.7315
-5 | -0.3818 | 0.00724 | -0.031 | -52.7348
-4.5 | -0.3259 | 0.00684 | -0.0308 | -47.6462
-4 | -0.2698 | 0.00647 | -0.0306 | -41.7002
-3.5 | -0.2136 | 0.00618 | -0.0304 | -34.5631
-3 | -0.1574 | 0.00602 | -0.0303 | -26.1462
-2.5 | -0.1011 | 0.00583 | -0.0301 | -17.3413
-2 | -0.0448 | 0.0057 | -0.03 | -7.8596
-1.5 | 0.0113 | 0.00555 | -0.0299 | 2.036
-1 | 0.0675 | 0.0054 | -0.0299 | 12.5
-0.5 | 0.1235 | 0.00523 | -0.0299 | 23.6138
0 | 0.1795 | 0.00507 | -0.0299 | 35.4043
0.5 | 0.2354 | 0.00494 | -0.0299 | 47.6518
1 | 0.2912 | 0.00476 | -0.0299 | 61.1765
1.5 | 0.3467 | 0.0046 | -0.0299 | 75.3696
2 | 0.4011 | 0.00439 | -0.0296 | 91.3667
2.5 | 0.4573 | 0.00428 | -0.0294 | 106.8458
3 | 0.5132 | 0.00455 | -0.0293 | 112.7912
3.5 | 0.5688 | 0.00485 | -0.0292 | 117.2784
4 | 0.6245 | 0.00516 | -0.0292 | 121.0271
4.5 | 0.6799 | 0.0055 | -0.0291 | 123.6182
5 | 0.7351 | 0.00587 | -0.029 | 125.23
5.5 | 0.79 | 0.0063 | -0.0289 | 125.3968
6 | 0.8446 | 0.00676 | -0.0287 | 124.9408
6.5 | 0.8991 | 0.00722 | -0.0286 | 124.5291
7 | 0.9532 | 0.00773 | -0.0284 | 123.3118
7.5 | 1.007 | 0.00827 | -0.0282 | 121.7654
8 | 1.0605 | 0.00883 | -0.0279 | 120.1019
8.5 | 1.1138 | 0.00937 | -0.0277 | 118.8687
9 | 1.1663 | 0.01003 | -0.0274 | 116.2812
9.5 | 1.2188 | 0.0106 | -0.0271 | 114.9811
10 | 1.2701 | 0.01138 | -0.0267 | 111.6081
10.5 | 1.321 | 0.01216 | -0.0262 | 108.6349
11 | 1.3717 | 0.01289 | -0.0258 | 106.4158
11.5 | 1.4213 | 0.01372 | -0.0253 | 103.5933
12 | 1.4695 | 0.01471 | -0.0247 | 99.898
12.5 | 1.5157 | 0.01593 | -0.0239 | 95.1475
13 | 1.5593 | 0.01741 | -0.0228 | 89.5635
13.5 | 1.604 | 0.01851 | -0.0219 | 86.6559
14 | 1.6466 | 0.01977 | -0.0209 | 83.2878
14.5 | 1.6861 | 0.02123 | -0.0196 | 79.4206
15 | 1.7215 | 0.02296 | -0.0179 | 74.9782
15.5 | 1.7512 | 0.02498 | -0.0158 | 70.1041
16 | 1.7708 | 0.02738 | -0.0129 | 64.6749
16.5 | 1.7686 | 0.03083 | -0.009 | 57.3662
17 | 1.7606 | 0.03705 | -0.0103 | 47.5196
17.5 | 1.7418 | 0.04641 | -0.0151 | 37.5307
18 | 1.6972 | 0.06062 | -0.0228 | 27.9974
18.5 | 1.6187 | 0.08111 | -0.0335 | 19.9568
19 | 1.4999 | 0.11 | -0.0483 | 13.6355
19.5 | 1.3549 | 0.14723 | -0.0684 | 9.2026
20 | 1.2421 | 0.18335 | -0.0901 | 6.7745

## 75. Re 5M Mach 0.10 (1)
BIGFOIL.COM POLAR EXPORT
ag45ct02r
AG45ct -02f |  |  |  | Cl Max: | 1.048 | at alpha= | 9.5 | deg
JavaFoil+Calcfoil stall+Eppler ext transition |  |  |  | L/D Max: | 105.052 | at alpha= | 5.5 | deg
Re: | 5000000 |  |  | Cd Min: | 0.00592 | at alpha= | 3 | deg
Mach: | 0.1 |  |  | Cl=0 at alpha= | -1.6121 | deg
|  |  |  | @ Cl=0.1, Cd= | 0.006795
|  |  |  | @ Cl=0.4, Cd= | 0.0063293
|  |  |  | @ Cl=0.6, Cd= | 0.0974
alpha (deg) | Cl | Cd | Cm | Cl/Cd
-12 | -0.301 | 0.07739 | -0.014 | -3.883
-11.5 | -0.319 | 0.07331 | -0.014 | -4.348
-11 | -0.336 | 0.06967 | -0.014 | -4.829
-10.5 | -0.353 | 0.06542 | -0.014 | -5.4
-10 | -0.369 | 0.06143 | -0.015 | -5.999
-9.5 | -0.381 | 0.05798 | -0.015 | -6.578
-9 | -0.391 | 0.05441 | -0.015 | -7.19
-8.5 | -0.397 | 0.05101 | -0.015 | -7.792
-8 | -0.4 | 0.04682 | -0.016 | -8.55
-7.5 | -0.405 | 0.03825 | -0.019 | -10.579
-7 | -0.476 | 0.00881 | -0.028 | -53.995
-6.5 | -0.457 | 0.00859 | -0.028 | -53.171
-6 | -0.429 | 0.00842 | -0.028 | -50.999
-5.5 | -0.395 | 0.00822 | -0.028 | -48.099
-5 | -0.356 | 0.00808 | -0.028 | -44.047
-4.5 | -0.312 | 0.00791 | -0.028 | -39.405
-4 | -0.263 | 0.0078 | -0.028 | -33.774
-3.5 | -0.212 | 0.00769 | -0.028 | -27.564
-3 | -0.158 | 0.00763 | -0.028 | -20.71
-2.5 | -0.102 | 0.00749 | -0.028 | -13.658
-2 | -0.045 | 0.00746 | -0.028 | -6.066
-1.5 | 0.013 | 0.00705 | -0.028 | 1.783
-1 | 0.071 | 0.00687 | -0.028 | 10.309
-0.5 | 0.129 | 0.00672 | -0.028 | 19.232
0 | 0.188 | 0.0065 | -0.028 | 28.847
0.5 | 0.246 | 0.00634 | -0.028 | 38.745
1 | 0.304 | 0.00628 | -0.028 | 48.38
1.5 | 0.362 | 0.00629 | -0.028 | 57.548
2 | 0.42 | 0.00635 | -0.028 | 66.121
2.5 | 0.478 | 0.00639 | -0.029 | 74.791
3 | 0.536 | 0.00592 | -0.029 | 90.511
3.5 | 0.593 | 0.00624 | -0.029 | 95.032
4 | 0.65 | 0.00658 | -0.029 | 98.783
4.5 | 0.706 | 0.00694 | -0.029 | 101.77
5 | 0.761 | 0.00731 | -0.029 | 104.105
5.5 | 0.814 | 0.00774 | -0.029 | 105.052
6 | 0.863 | 0.00826 | -0.029 | 104.572
6.5 | 0.909 | 0.00893 | -0.029 | 101.899
7 | 0.95 | 0.00962 | -0.029 | 98.78
7.5 | 0.985 | 0.01013 | -0.029 | 97.202
8 | 1.012 | 0.01068 | -0.029 | 94.826
8.5 | 1.032 | 0.01136 | -0.03 | 90.869
9 | 1.044 | 0.01199 | -0.03 | 87.09
9.5 | 1.048 | 0.01279 | -0.03 | 81.936
10 | 1.04 | 0.01378 | -0.03 | 75.453
10.5 | 1.009 | 0.01497 | -0.03 | 67.418
11 | 0.933 | 0.02098 | -0.028 | 44.478
11.5 | 0.889 | 0.02526 | -0.028 | 35.181
12 | 0.82 | 0.03715 | -0.026 | 22.061
12.5 | 0.753 | 0.05213 | -0.024 | 14.445
13 | 0.695 | 0.06579 | -0.023 | 10.562
13.5 | 0.641 | 0.07875 | -0.021 | 8.145
14 | 0.595 | 0.08733 | -0.02 | 6.815
14.5 | 0.55 | 0.0974 | -0.019 | 5.644

## 76. Re 5M Mach 0.10 (2)
BIGFOIL.COM POLAR EXPORT
ag45ct02r
AG45ct -02f |  |  |  | Cl Max: | 1.7382 | at alpha= | 15.5 | deg
XFOIL ncrit=9 |  |  |  | L/D Max: | 125.791 | at alpha= | 5.5 | deg
Re: | 5000000 |  |  | Cd Min: | 0.00429 | at alpha= | 2.5 | deg
Mach: | 0.1 |  |  | Cl=0 at alpha= | -1.6007 | deg
|  |  |  | @ Cl=0.1, Cd= | 0.0053129
|  |  |  | @ Cl=0.4, Cd= | 0.0044037
|  |  |  | @ Cl=0.6, Cd= | 0.0050189
alpha (deg) | Cl | Cd | Cm | Cl/Cd
-13.5 | -0.683 | 0.17214 | 0.0543 | -3.9677
-13 | -0.6706 | 0.16519 | 0.0514 | -4.0596
-12.5 | -0.6585 | 0.15818 | 0.0485 | -4.163
-12 | -0.6474 | 0.15103 | 0.0457 | -4.2866
-11.5 | -0.6368 | 0.14368 | 0.0429 | -4.4321
-10.5 | -0.6186 | 0.12716 | 0.0368 | -4.8647
-10 | -0.6112 | 0.11909 | 0.0337 | -5.1323
-9.5 | -0.6046 | 0.11097 | 0.0303 | -5.4483
-8.5 | -0.7669 | 0.01374 | -0.034 | -55.8151
-8 | -0.7168 | 0.01113 | -0.0334 | -64.4025
-7.5 | -0.6637 | 0.0097 | -0.0328 | -68.4227
-7 | -0.6092 | 0.00894 | -0.0323 | -68.1432
-6.5 | -0.5462 | 0.00858 | -0.0335 | -63.6597
-6 | -0.4954 | 0.00887 | -0.0321 | -55.8512
-5.5 | -0.4407 | 0.00784 | -0.0317 | -56.2117
-5 | -0.3846 | 0.00732 | -0.0314 | -52.541
-4.5 | -0.3282 | 0.00689 | -0.0311 | -47.6343
-4 | -0.2717 | 0.00651 | -0.0309 | -41.7358
-3.5 | -0.2151 | 0.00621 | -0.0307 | -34.6377
-3 | -0.1584 | 0.00602 | -0.0305 | -26.3123
-2.5 | -0.1018 | 0.00584 | -0.0303 | -17.4315
-2 | -0.0452 | 0.0057 | -0.0302 | -7.9298
-1.5 | 0.0114 | 0.00556 | -0.0301 | 2.0504
-1 | 0.0678 | 0.00541 | -0.03 | 12.5323
-0.5 | 0.1242 | 0.00524 | -0.03 | 23.7023
0 | 0.1805 | 0.00508 | -0.03 | 35.5315
0.5 | 0.2368 | 0.00495 | -0.0301 | 47.8384
1 | 0.2928 | 0.00477 | -0.0301 | 61.3836
1.5 | 0.3487 | 0.00461 | -0.03 | 75.6399
2 | 0.4034 | 0.00439 | -0.0297 | 91.8907
2.5 | 0.46 | 0.00429 | -0.0295 | 107.2261
3 | 0.5162 | 0.00456 | -0.0294 | 113.2018
3.5 | 0.5722 | 0.00486 | -0.0293 | 117.7366
4 | 0.6282 | 0.00518 | -0.0292 | 121.2741
4.5 | 0.6841 | 0.00552 | -0.0291 | 123.9312
5 | 0.7397 | 0.00589 | -0.029 | 125.5857
5.5 | 0.795 | 0.00632 | -0.0288 | 125.7911
6 | 0.8501 | 0.0068 | -0.0286 | 125.0147
6.5 | 0.905 | 0.00726 | -0.0284 | 124.6556
7 | 0.9595 | 0.00781 | -0.0282 | 122.8553
7.5 | 1.0139 | 0.00835 | -0.0279 | 121.4251
8 | 1.0679 | 0.00893 | -0.0276 | 119.5857
8.5 | 1.1217 | 0.00949 | -0.0273 | 118.1981
9 | 1.175 | 0.01013 | -0.0269 | 115.9921
9.5 | 1.2279 | 0.01076 | -0.0265 | 114.1171
10 | 1.2794 | 0.01168 | -0.0259 | 109.5377
10.5 | 1.3314 | 0.01238 | -0.0254 | 107.5444
11 | 1.3824 | 0.01319 | -0.0249 | 104.8067
11.5 | 1.4323 | 0.01412 | -0.0242 | 101.4377
12 | 1.4804 | 0.01527 | -0.0233 | 96.9483
12.5 | 1.5248 | 0.01691 | -0.0221 | 90.1715
13 | 1.5709 | 0.01806 | -0.0211 | 86.9823
13.5 | 1.6147 | 0.01939 | -0.0199 | 83.2749
14 | 1.6551 | 0.021 | -0.0185 | 78.8143
14.5 | 1.6909 | 0.0229 | -0.0167 | 73.8384
15 | 1.7203 | 0.02518 | -0.0144 | 68.3201
15.5 | 1.7382 | 0.02788 | -0.0112 | 62.3458
16 | 1.7332 | 0.03181 | -0.0076 | 54.486
16.5 | 1.7207 | 0.03925 | -0.0104 | 43.8395
17 | 1.6926 | 0.05055 | -0.0167 | 33.4837
17.5 | 1.6393 | 0.06671 | -0.0258 | 24.5735
18 | 1.5462 | 0.09007 | -0.0381 | 17.1666
18.5 | 1.4258 | 0.11985 | -0.0535 | 11.8965
19 | 1.3087 | 0.15226 | -0.0713 | 8.5952
19.5 | 1.2236 | 0.18194 | -0.0891 | 6.7253
20 | 1.1777 | 0.2053 | -0.1036 | 5.7365

## 77. Re 5M Mach 0.25 (1)
BIGFOIL.COM POLAR EXPORT
ag45ct02r
AG45ct -02f |  |  |  | Cl Max: | 1.021 | at alpha= | 8.5 | deg
JavaFoil+Calcfoil stall+Eppler ext transition |  |  |  | L/D Max: | 104.866 | at alpha= | 5.5 | deg
Re: | 5000000 |  |  | Cd Min: | 0.00602 | at alpha= | 3 | deg
Mach: | 0.25 |  |  | Cl=0 at alpha= | -1.6102 | deg
|  |  |  | @ Cl=0.1, Cd= | 0.006877
|  |  |  | @ Cl=0.4, Cd= | 0.09583
|  |  |  | @ Cl=0.6, Cd= | 0.09583
alpha (deg) | Cl | Cd | Cm | Cl/Cd
-11.5 | -0.056 | 0.07434 | -0.015 | -0.752
-11 | -0.053 | 0.07042 | -0.015 | -0.754
-10.5 | -0.097 | 0.06656 | -0.015 | -1.45
-10 | -0.166 | 0.06343 | -0.014 | -2.621
-9.5 | -0.216 | 0.05944 | -0.015 | -3.638
-9 | -0.258 | 0.05602 | -0.015 | -4.611
-8.5 | -0.293 | 0.05348 | -0.014 | -5.477
-8 | -0.32 | 0.05009 | -0.014 | -6.39
-7.5 | -0.339 | 0.04657 | -0.015 | -7.283
-7 | -0.35 | 0.04205 | -0.017 | -8.33
-6.5 | -0.429 | 0.00872 | -0.029 | -49.206
-6 | -0.415 | 0.00857 | -0.029 | -48.399
-5.5 | -0.389 | 0.00836 | -0.029 | -46.543
-5 | -0.355 | 0.00821 | -0.029 | -43.249
-4.5 | -0.314 | 0.00802 | -0.029 | -39.188
-4 | -0.267 | 0.0079 | -0.029 | -33.875
-3.5 | -0.216 | 0.00777 | -0.029 | -27.816
-3 | -0.162 | 0.00771 | -0.029 | -20.97
-2.5 | -0.105 | 0.00761 | -0.029 | -13.775
-2 | -0.046 | 0.00749 | -0.029 | -6.205
-1.5 | 0.013 | 0.00712 | -0.029 | 1.813
-1 | 0.073 | 0.00694 | -0.029 | 10.485
-0.5 | 0.133 | 0.0068 | -0.029 | 19.512
0 | 0.193 | 0.00658 | -0.029 | 29.284
0.5 | 0.253 | 0.00641 | -0.029 | 39.4
1 | 0.312 | 0.00634 | -0.029 | 49.265
1.5 | 0.372 | 0.00635 | -0.029 | 58.566
2 | 0.432 | 0.00642 | -0.029 | 67.207
2.5 | 0.491 | 0.00647 | -0.029 | 75.871
3 | 0.55 | 0.00602 | -0.029 | 91.434
3.5 | 0.609 | 0.00636 | -0.029 | 95.835
4 | 0.668 | 0.00671 | -0.03 | 99.432
4.5 | 0.725 | 0.0071 | -0.03 | 102.183
5 | 0.781 | 0.00749 | -0.03 | 104.231
5.5 | 0.834 | 0.00795 | -0.03 | 104.866
6 | 0.884 | 0.00854 | -0.03 | 103.533
6.5 | 0.929 | 0.00935 | -0.03 | 99.295
7 | 0.967 | 0.01 | -0.03 | 96.695
7.5 | 0.995 | 0.01059 | -0.03 | 93.977
8 | 1.014 | 0.01124 | -0.03 | 90.152
8.5 | 1.021 | 0.01205 | -0.03 | 84.702
9 | 1.014 | 0.01297 | -0.03 | 78.203
9.5 | 0.994 | 0.01421 | -0.031 | 69.96
10 | 0.934 | 0.01586 | -0.03 | 58.906
10.5 | 0.833 | 0.02356 | -0.028 | 35.343
11 | 0.732 | 0.03561 | -0.026 | 20.566
11.5 | 0.624 | 0.05542 | -0.023 | 11.254
12 | 0.524 | 0.0737 | -0.02 | 7.107
12.5 | 0.432 | 0.08333 | -0.019 | 5.189
13 | 0.338 | 0.08929 | -0.018 | 3.791
13.5 | 0.232 | 0.09583 | -0.018 | 2.424

## 78. Re 5M Mach 0.25 (2)
BIGFOIL.COM POLAR EXPORT
ag45ct02r
AG45ct -02f |  |  |  | Cl Max: | 1.539 | at alpha= | 12.5 | deg
XFOIL ncrit=9 |  |  |  | L/D Max: | 126.672 | at alpha= | 5 | deg
Re: | 5000000 |  |  | Cd Min: | 0.00436 | at alpha= | 2.5 | deg
Mach: | 0.25 |  |  | Cl=0 at alpha= | -1.5983 | deg
|  |  |  | @ Cl=0.1, Cd= | 0.0053718
|  |  |  | @ Cl=0.4, Cd= | 0.0045035
|  |  |  | @ Cl=0.6, Cd= | 0.0049943
alpha (deg) | Cl | Cd | Cm | Cl/Cd
-20 | -0.5982 | 0.22425 | 0.0574 | -2.6676
-19.5 | -0.5893 | 0.21813 | 0.055 | -2.7016
-19 | -0.5801 | 0.2123 | 0.0526 | -2.7325
-18.5 | -0.843 | 0.25104 | 0.0937 | -3.358
-18 | -0.8247 | 0.24381 | 0.0895 | -3.3826
-17.5 | -0.8069 | 0.2366 | 0.0854 | -3.4104
-17 | -0.7893 | 0.22938 | 0.0814 | -3.441
-16.5 | -0.7722 | 0.22212 | 0.0775 | -3.4765
-16 | -0.7552 | 0.21475 | 0.0737 | -3.5166
-15.5 | -0.7386 | 0.20727 | 0.07 | -3.5635
-15 | -0.7226 | 0.19972 | 0.0663 | -3.6181
-14.5 | -0.7075 | 0.19211 | 0.0628 | -3.6828
-14 | -0.6931 | 0.18439 | 0.0595 | -3.7589
-13.5 | -0.6835 | 0.17531 | 0.0558 | -3.8988
-13 | -0.67 | 0.16822 | 0.0528 | -3.9829
-12.5 | -0.6569 | 0.16107 | 0.0498 | -4.0784
-12 | -0.6446 | 0.15375 | 0.0469 | -4.1925
-11.5 | -0.6332 | 0.1463 | 0.044 | -4.3281
-11 | -0.622 | 0.13806 | 0.041 | -4.5053
-10.5 | -0.6132 | 0.12956 | 0.0379 | -4.7329
-10 | -0.6048 | 0.12154 | 0.0348 | -4.9761
-9.5 | -0.5969 | 0.11351 | 0.0315 | -5.2586
-9 | -0.5897 | 0.10542 | 0.0281 | -5.5938
-8.5 | -0.5836 | 0.09723 | 0.0242 | -6.0023
-8 | -0.5785 | 0.08891 | 0.0198 | -6.5066
-7.5 | -0.575 | 0.08028 | 0.014 | -7.1624
-7 | -0.5554 | 0.06864 | -0.0008 | -8.0915
-6.5 | -0.5679 | 0.01244 | -0.0366 | -45.6511
-6 | -0.5168 | 0.00987 | -0.0349 | -52.3607
-5 | -0.4003 | 0.00787 | -0.0335 | -50.864
-4.5 | -0.3414 | 0.00729 | -0.033 | -46.8313
-4 | -0.2824 | 0.00678 | -0.0325 | -41.6519
-3.5 | -0.2234 | 0.00636 | -0.0321 | -35.1258
-3 | -0.1645 | 0.00609 | -0.0317 | -27.0115
-2.5 | -0.1057 | 0.00589 | -0.0314 | -17.9457
-2 | -0.047 | 0.00576 | -0.0312 | -8.1597
-1.5 | 0.0115 | 0.00562 | -0.031 | 2.0463
-1 | 0.0698 | 0.00546 | -0.0309 | 12.7839
-0.5 | 0.128 | 0.00529 | -0.0308 | 24.1966
0 | 0.1862 | 0.00512 | -0.0308 | 36.3672
0.5 | 0.2443 | 0.00499 | -0.0308 | 48.9579
1 | 0.3021 | 0.00482 | -0.0308 | 62.6763
1.5 | 0.3598 | 0.00466 | -0.0307 | 77.2103
2 | 0.4163 | 0.00444 | -0.0304 | 93.7613
2.5 | 0.4747 | 0.00436 | -0.0301 | 108.8761
3 | 0.5329 | 0.00463 | -0.0299 | 115.0972
3.5 | 0.591 | 0.00494 | -0.0298 | 119.6356
4 | 0.649 | 0.00529 | -0.0295 | 122.6843
4.5 | 0.7071 | 0.00565 | -0.0293 | 125.1504
5 | 0.7651 | 0.00604 | -0.029 | 126.6722
5.5 | 0.8229 | 0.0065 | -0.0286 | 126.6
6 | 0.8806 | 0.00698 | -0.0282 | 126.1605
6.5 | 0.938 | 0.00756 | -0.0277 | 124.0741
7 | 0.9955 | 0.00812 | -0.0272 | 122.5985
7.5 | 1.0528 | 0.00874 | -0.0265 | 120.4577
8 | 1.1099 | 0.00939 | -0.0258 | 118.2002
8.5 | 1.1667 | 0.01012 | -0.0249 | 115.2866
9 | 1.2233 | 0.01089 | -0.024 | 112.3324
9.5 | 1.2784 | 0.01196 | -0.0228 | 106.8896
10 | 1.3336 | 0.01296 | -0.0216 | 102.9012
10.5 | 1.3873 | 0.01419 | -0.0202 | 97.766
11 | 1.4383 | 0.01578 | -0.0185 | 91.147
11.5 | 1.4802 | 0.01862 | -0.016 | 79.4952
12 | 1.5176 | 0.02167 | -0.0134 | 70.0323
12.5 | 1.539 | 0.02603 | -0.01 | 59.1241
13 | 1.5319 | 0.03154 | -0.0057 | 48.5701
13.5 | 1.5022 | 0.04142 | -0.0105 | 36.2675
14 | 1.4657 | 0.0561 | -0.0213 | 26.1266
14.5 | 1.4204 | 0.07252 | -0.0313 | 19.5863
15 | 1.3646 | 0.0901 | -0.0404 | 15.1454
15.5 | 1.3093 | 0.10757 | -0.0489 | 12.1716
16 | 1.2551 | 0.12567 | -0.058 | 9.9873
16.5 | 1.2028 | 0.14478 | -0.0682 | 8.3078
17 | 1.1593 | 0.16383 | -0.0789 | 7.0762
17.5 | 1.1299 | 0.18111 | -0.0889 | 6.2387

## 79. Re 5M Mach 0.50 (1)
BIGFOIL.COM POLAR EXPORT
ag45ct02r
AG45ct -02f |  |  |  | Cl Max: | 1.147 | at alpha= | 20 | deg
JavaFoil+Calcfoil stall+Eppler ext transition |  |  |  | L/D Max: | 102.775 | at alpha= | 4.5 | deg
Re: | 5000000 |  |  | Cd Min: | 0.00648 | at alpha= | 3 | deg
Mach: | 0.5 |  |  | Cl=0 at alpha= | -1.6061 | deg
|  |  |  | @ Cl=0.1, Cd= | 0.0071988
|  |  |  | @ Cl=0.4, Cd= | 0.0066452
|  |  |  | @ Cl=0.6, Cd= | 0.0065606
alpha (deg) | Cl | Cd | Cm | Cl/Cd
-20 | -0.974 | 0.1586 | -0.019 | -6.14
-19.5 | -0.949 | 0.15372 | -0.019 | -6.171
-19 | -0.924 | 0.15133 | -0.019 | -6.107
-18.5 | -0.897 | 0.14418 | -0.019 | -6.22
-18 | -0.87 | 0.13862 | -0.018 | -6.275
-17.5 | -0.844 | 0.13706 | -0.018 | -6.16
-17 | -0.819 | 0.12956 | -0.018 | -6.319
-16.5 | -0.793 | 0.12967 | -0.018 | -6.119
-16 | -0.767 | 0.12236 | -0.018 | -6.266
-15.5 | -0.739 | 0.11721 | -0.017 | -6.308
-15 | -0.713 | 0.11372 | -0.017 | -6.274
-14.5 | -0.688 | 0.10987 | -0.017 | -6.257
-14 | -0.661 | 0.10556 | -0.017 | -6.266
-13.5 | -0.635 | 0.10341 | -0.017 | -6.14
-13 | -0.608 | 0.09445 | -0.017 | -6.439
-12.5 | -0.582 | 0.08572 | -0.017 | -6.791
-12 | -0.556 | 0.07914 | -0.017 | -7.026
-11.5 | -0.53 | 0.07355 | -0.017 | -7.205
-11 | -0.502 | 0.07928 | -0.016 | -6.334
-10.5 | -0.476 | 0.07059 | -0.016 | -6.745
-10 | -0.451 | 0.06363 | -0.017 | -7.083
-9.5 | -0.426 | 0.05775 | -0.018 | -7.374
-9 | -0.396 | 0.06134 | -0.015 | -6.452
-8.5 | -0.37 | 0.05612 | -0.016 | -6.585
-8 | -0.345 | 0.05008 | -0.017 | -6.881
-7.5 | -0.327 | 0.03868 | -0.022 | -8.445
-7 | -0.29 | 0.04649 | -0.016 | -6.231
-6.5 | -0.263 | 0.04348 | -0.016 | -6.048
-6 | -0.236 | 0.0412 | -0.016 | -5.739
-5.5 | -0.211 | 0.0371 | -0.018 | -5.688
-5 | -0.226 | 0.00866 | -0.032 | -26.122
-4.5 | -0.193 | 0.00846 | -0.032 | -22.812
-4 | -0.24 | 0.00835 | -0.032 | -28.671
-3.5 | -0.224 | 0.00816 | -0.032 | -27.416
-3 | -0.175 | 0.00802 | -0.032 | -21.801
-2.5 | -0.115 | 0.00784 | -0.032 | -14.726
-2 | -0.052 | 0.00781 | -0.032 | -6.604
-1.5 | 0.014 | 0.00767 | -0.032 | 1.877
-1 | 0.081 | 0.00723 | -0.032 | 11.243
-0.5 | 0.148 | 0.00712 | -0.032 | 20.837
0 | 0.215 | 0.00693 | -0.032 | 31.091
0.5 | 0.282 | 0.0067 | -0.033 | 42.137
1 | 0.349 | 0.00663 | -0.033 | 52.629
1.5 | 0.416 | 0.00665 | -0.033 | 62.555
2 | 0.482 | 0.00675 | -0.033 | 71.47
2.5 | 0.548 | 0.00686 | -0.033 | 79.927
3 | 0.614 | 0.00648 | -0.033 | 94.861
3.5 | 0.68 | 0.00689 | -0.033 | 98.608
4 | 0.744 | 0.00737 | -0.033 | 101.023
4.5 | 0.807 | 0.00785 | -0.033 | 102.775
5 | 0.866 | 0.00845 | -0.033 | 102.438
5.5 | 0.918 | 0.00917 | -0.033 | 100.077
6 | 0.958 | 0.01029 | -0.033 | 93.082
6.5 | 0.974 | 0.0115 | -0.033 | 84.71
7 | 0.924 | 0.01293 | -0.034 | 71.45
7.5 | 0.602 | 0.01337 | -0.033 | 45.047
8 | 0.6 | 0.01949 | -0.031 | 30.801
8.5 | 0.591 | 0.03395 | -0.028 | 17.401
9 | 0.643 | 0.02704 | -0.03 | 23.762
9.5 | 0.593 | 0.0694 | -0.016 | 8.552
10 | 0.638 | 0.06005 | -0.023 | 10.617
10.5 | 0.647 | 0.07939 | -0.017 | 8.144
11 | 0.676 | 0.07535 | -0.019 | 8.973
11.5 | 0.7 | 0.0846 | -0.018 | 8.276
12 | 0.728 | 0.0926 | -0.019 | 7.863
12.5 | 0.753 | 0.08998 | -0.018 | 8.368
13 | 0.78 | 0.09872 | -0.019 | 7.899
13.5 | 0.809 | 0.10461 | -0.02 | 7.732
14 | 0.832 | 0.10664 | -0.019 | 7.803
14.5 | 0.859 | 0.11101 | -0.02 | 7.736
15 | 0.889 | 0.1157 | -0.021 | 7.681
15.5 | 0.912 | 0.11835 | -0.02 | 7.702
16 | 0.938 | 0.12405 | -0.02 | 7.559
16.5 | 0.966 | 0.12884 | -0.021 | 7.5
17 | 0.995 | 0.1361 | -0.022 | 7.308
17.5 | 1.016 | 0.13623 | -0.021 | 7.461
18 | 1.043 | 0.13875 | -0.022 | 7.515
18.5 | 1.074 | 0.14433 | -0.023 | 7.439
19 | 1.095 | 0.14747 | -0.022 | 7.427
19.5 | 1.121 | 0.1549 | -0.023 | 7.237
20 | 1.147 | 0.15942 | -0.023 | 7.195

## 80. Re 5M Mach 0.50 (2)
BIGFOIL.COM POLAR EXPORT
ag45ct02r
AG45ct -02f |  |  |  | Cl Max: | 1.2638 | at alpha= | 8 | deg
XFOIL ncrit=9 |  |  |  | L/D Max: | 132.354 | at alpha= | 5 | deg
Re: | 5000000 |  |  | Cd Min: | 0.00462 | at alpha= | 2.5 | deg
Mach: | 0.5 |  |  | Cl=0 at alpha= | -1.5858 | deg
|  |  |  | @ Cl=0.1, Cd= | 0.0055985
|  |  |  | @ Cl=0.4, Cd= | 0.0049104
|  |  |  | @ Cl=0.6, Cd= | 0.0048996
alpha (deg) | Cl | Cd | Cm | Cl/Cd
-20 | -0.983 | 0.29936 | 0.1241 | -3.2837
-19.5 | -0.9602 | 0.29066 | 0.1187 | -3.3035
-19 | -0.9375 | 0.28188 | 0.1135 | -3.3259
-18.5 | -0.9147 | 0.27299 | 0.1083 | -3.3507
-18 | -0.8915 | 0.26387 | 0.103 | -3.3786
-17.5 | -0.869 | 0.25523 | 0.098 | -3.4048
-17 | -0.8466 | 0.24671 | 0.0931 | -3.4316
-16.5 | -0.8246 | 0.23821 | 0.0884 | -3.4617
-16 | -0.8027 | 0.22973 | 0.0837 | -3.4941
-15.5 | -0.7815 | 0.22131 | 0.0792 | -3.5312
-15 | -0.7607 | 0.21294 | 0.0749 | -3.5724
-14.5 | -0.7421 | 0.2041 | 0.0705 | -3.636
-14 | -0.722 | 0.1961 | 0.0665 | -3.6818
-13.5 | -0.7027 | 0.18807 | 0.0625 | -3.7364
-13 | -0.6841 | 0.18005 | 0.0588 | -3.7995
-12.5 | -0.666 | 0.17194 | 0.0551 | -3.8734
-12 | -0.648 | 0.16362 | 0.0516 | -3.9604
-11.5 | -0.6326 | 0.15518 | 0.0481 | -4.0766
-11 | -0.6199 | 0.14666 | 0.0447 | -4.2268
-10.5 | -0.6051 | 0.13802 | 0.0414 | -4.3841
-10 | -0.5922 | 0.12979 | 0.0382 | -4.5628
-9.5 | -0.5802 | 0.12167 | 0.035 | -4.7686
-9 | -0.5736 | 0.1126 | 0.0314 | -5.0941
-8.5 | -0.5632 | 0.10488 | 0.0281 | -5.3699
-8 | -0.552 | 0.09739 | 0.0246 | -5.6679
-7.5 | -0.5409 | 0.08994 | 0.0209 | -6.014
-7 | -0.5338 | 0.08312 | 0.0177 | -6.422
-6.5 | -0.5251 | 0.07501 | 0.0121 | -7.0004
-6 | -0.5072 | 0.06479 | -0.0005 | -7.8284
-5.5 | -0.4746 | 0.05056 | -0.0192 | -9.3869
-5 | -0.4301 | 0.03687 | -0.0329 | -11.6653
-4.5 | -0.3807 | 0.02347 | -0.0399 | -16.2207
-4 | -0.3274 | 0.01222 | -0.0409 | -26.7921
-3.5 | -0.2618 | 0.00832 | -0.0393 | -31.4663
-3 | -0.1932 | 0.0069 | -0.0377 | -28
-2.5 | -0.1244 | 0.00632 | -0.0365 | -19.6835
-2 | -0.056 | 0.00598 | -0.0357 | -9.3645
-1.5 | 0.0116 | 0.00584 | -0.035 | 1.9863
-1 | 0.0786 | 0.00565 | -0.0346 | 13.9115
0 | 0.2115 | 0.00533 | -0.0342 | 39.6811
0.5 | 0.2777 | 0.00521 | -0.034 | 53.3013
1 | 0.3437 | 0.00503 | -0.0339 | 68.33
1.5 | 0.4096 | 0.00489 | -0.0337 | 83.7628
2 | 0.4746 | 0.0047 | -0.0331 | 100.9787
2.5 | 0.5412 | 0.00462 | -0.0324 | 117.1429
3 | 0.6085 | 0.00494 | -0.0319 | 123.1781
3.5 | 0.6762 | 0.00531 | -0.0312 | 127.3446
4 | 0.7445 | 0.00572 | -0.0303 | 130.1573
4.5 | 0.8133 | 0.00616 | -0.0293 | 132.0292
5 | 0.8828 | 0.00667 | -0.028 | 132.3538
5.5 | 0.9526 | 0.0073 | -0.0264 | 130.4932
6 | 1.0231 | 0.00803 | -0.0245 | 127.4097
6.5 | 1.0947 | 0.00886 | -0.0221 | 123.5553
7 | 1.1671 | 0.00993 | -0.019 | 117.5327
7.5 | 1.2329 | 0.01256 | -0.0142 | 98.1608
8 | 1.2638 | 0.01944 | -0.0083 | 65.0103
8.5 | 1.2525 | 0.02898 | -0.0053 | 43.2195
9 | 1.2199 | 0.04027 | -0.013 | 30.293
9.5 | 1.1907 | 0.05534 | -0.0266 | 21.5161
10 | 1.1593 | 0.06935 | -0.0353 | 16.7167
10.5 | 1.1283 | 0.08242 | -0.042 | 13.6896
11 | 1.0997 | 0.09515 | -0.0483 | 11.5575
11.5 | 1.0741 | 0.10783 | -0.0547 | 9.961
12 | 1.0525 | 0.12054 | -0.0612 | 8.7315
12.5 | 1.0352 | 0.1334 | -0.0678 | 7.7601
13 | 1.0224 | 0.14622 | -0.0745 | 6.9922

## 81. Re 6M Mach 0.00 (1)
BIGFOIL.COM POLAR EXPORT
ag45ct02r
AG45ct -02f |  |  |  | Cl Max: | 1.054 | at alpha= | 9.5 | deg
JavaFoil+Calcfoil stall+Eppler ext transition |  |  |  | L/D Max: | 107.588 | at alpha= | 5.5 | deg
Re: | 6000000 |  |  | Cd Min: | 0.00613 | at alpha= | 3.5 | deg
Mach: | 0 |  |  | Cl=0 at alpha= | -1.6121 | deg
|  |  |  | @ Cl=0.1, Cd= | 0.0068142
|  |  |  | @ Cl=0.4, Cd= | 0.0063883
|  |  |  | @ Cl=0.6, Cd= | 0.0061826
alpha (deg) | Cl | Cd | Cm | Cl/Cd
-12.5 | -0.317 | 0.07996 | -0.015 | -3.97
-12 | -0.333 | 0.07579 | -0.015 | -4.4
-11.5 | -0.349 | 0.07173 | -0.015 | -4.869
-11 | -0.364 | 0.0681 | -0.015 | -5.347
-10.5 | -0.378 | 0.06396 | -0.015 | -5.91
-10 | -0.39 | 0.05985 | -0.015 | -6.525
-9.5 | -0.4 | 0.05622 | -0.015 | -7.121
-9 | -0.408 | 0.05194 | -0.016 | -7.857
-8.5 | -0.412 | 0.04775 | -0.017 | -8.638
-8 | -0.424 | 0.03581 | -0.02 | -11.839
-7.5 | -0.495 | 0.00885 | -0.028 | -55.912
-7 | -0.481 | 0.00862 | -0.028 | -55.786
-6.5 | -0.46 | 0.00842 | -0.028 | -54.608
-6 | -0.431 | 0.00825 | -0.028 | -52.219
-5.5 | -0.396 | 0.00805 | -0.028 | -49.122
-5 | -0.355 | 0.00792 | -0.028 | -44.874
-4.5 | -0.311 | 0.00777 | -0.028 | -39.992
-4 | -0.263 | 0.00769 | -0.028 | -34.145
-3.5 | -0.211 | 0.00756 | -0.028 | -27.928
-3 | -0.157 | 0.00747 | -0.028 | -21.074
-2.5 | -0.102 | 0.00737 | -0.028 | -13.807
-2 | -0.045 | 0.00736 | -0.028 | -6.117
-1.5 | 0.013 | 0.00702 | -0.028 | 1.782
-1 | 0.07 | 0.00686 | -0.028 | 10.271
-0.5 | 0.129 | 0.00677 | -0.028 | 18.992
0 | 0.187 | 0.00663 | -0.028 | 28.151
0.5 | 0.245 | 0.00644 | -0.028 | 37.976
1 | 0.302 | 0.00633 | -0.028 | 47.812
1.5 | 0.36 | 0.00634 | -0.028 | 56.815
2 | 0.418 | 0.00641 | -0.028 | 65.189
2.5 | 0.476 | 0.00648 | -0.028 | 73.437
3 | 0.533 | 0.00655 | -0.028 | 81.392
3.5 | 0.59 | 0.00613 | -0.029 | 96.287
4 | 0.647 | 0.00643 | -0.029 | 100.553
4.5 | 0.703 | 0.00677 | -0.029 | 103.726
5 | 0.757 | 0.00712 | -0.029 | 106.311
5.5 | 0.81 | 0.00753 | -0.029 | 107.588
6 | 0.859 | 0.00802 | -0.029 | 107.202
6.5 | 0.906 | 0.00861 | -0.029 | 105.2
7 | 0.947 | 0.00929 | -0.029 | 101.964
7.5 | 0.982 | 0.00976 | -0.029 | 100.682
8 | 1.011 | 0.01028 | -0.029 | 98.385
8.5 | 1.033 | 0.01089 | -0.029 | 94.834
9 | 1.047 | 0.01149 | -0.029 | 91.143
9.5 | 1.054 | 0.0122 | -0.03 | 86.336
10 | 1.049 | 0.01304 | -0.03 | 80.465
10.5 | 1.035 | 0.01429 | -0.03 | 72.408
11 | 0.993 | 0.01557 | -0.029 | 63.81
11.5 | 0.923 | 0.02185 | -0.028 | 42.218
12 | 0.874 | 0.02742 | -0.027 | 31.859
12.5 | 0.809 | 0.03962 | -0.026 | 20.42
13 | 0.748 | 0.05389 | -0.024 | 13.887
13.5 | 0.696 | 0.0668 | -0.023 | 10.415
14 | 0.649 | 0.07712 | -0.022 | 8.42
14.5 | 0.603 | 0.08982 | -0.02 | 6.715

## 82. Re 6M Mach 0.00 (2)
BIGFOIL.COM POLAR EXPORT
ag45ct02r
AG45ct -02f |  |  |  | Cl Max: | 1.7983 | at alpha= | 16.5 | deg
XFOIL ncrit=9 |  |  |  | L/D Max: | 129.199 | at alpha= | 5.5 | deg
Re: | 6000000 |  |  | Cd Min: | 0.00438 | at alpha= | 2.5 | deg
Mach: | 0 |  |  | Cl=0 at alpha= | -1.5987 | deg
|  |  |  | @ Cl=0.1, Cd= | 0.0052584
|  |  |  | @ Cl=0.4, Cd= | 0.0045571
|  |  |  | @ Cl=0.6, Cd= | 0.0049017
alpha (deg) | Cl | Cd | Cm | Cl/Cd
-10.5 | -0.9676 | 0.01749 | -0.0343 | -55.323
-10 | -0.9218 | 0.01445 | -0.034 | -63.7924
-9.5 | -0.8724 | 0.01238 | -0.0335 | -70.4685
-9 | -0.8209 | 0.01086 | -0.033 | -75.5893
-8.5 | -0.7682 | 0.00973 | -0.0326 | -78.9517
-8 | -0.7145 | 0.00892 | -0.0322 | -80.1009
-7.5 | -0.6601 | 0.00841 | -0.0318 | -78.4899
-7 | -0.5965 | 0.00815 | -0.0335 | -73.1902
-6.5 | -0.5482 | 0.00842 | -0.0317 | -65.1069
-6 | -0.4928 | 0.00833 | -0.0315 | -59.1597
-5.5 | -0.4378 | 0.00757 | -0.0312 | -57.8336
-5 | -0.3823 | 0.00695 | -0.031 | -55.0072
-4.5 | -0.3263 | 0.00654 | -0.0308 | -49.893
-4 | -0.2702 | 0.00623 | -0.0306 | -43.3708
-3.5 | -0.214 | 0.00599 | -0.0304 | -35.7262
-3 | -0.1577 | 0.00585 | -0.0303 | -26.9573
-2.5 | -0.1014 | 0.0057 | -0.0301 | -17.7895
-2 | -0.0451 | 0.00559 | -0.03 | -8.068
-1.5 | 0.0111 | 0.00548 | -0.0299 | 2.0255
-1 | 0.0673 | 0.00534 | -0.0299 | 12.603
-0.5 | 0.1234 | 0.0052 | -0.0299 | 23.7308
0 | 0.1795 | 0.00507 | -0.0299 | 35.4043
0.5 | 0.2356 | 0.00495 | -0.0299 | 47.596
1 | 0.2915 | 0.00483 | -0.03 | 60.352
1.5 | 0.3474 | 0.00469 | -0.03 | 74.0725
2 | 0.4028 | 0.00455 | -0.0299 | 88.5275
2.5 | 0.4567 | 0.00438 | -0.0294 | 104.2694
3 | 0.5134 | 0.00443 | -0.0294 | 115.8916
3.5 | 0.5692 | 0.00473 | -0.0293 | 120.3383
4 | 0.6248 | 0.00504 | -0.0293 | 123.9683
4.5 | 0.6803 | 0.00537 | -0.0292 | 126.6853
5 | 0.7356 | 0.00572 | -0.0291 | 128.6014
5.5 | 0.7907 | 0.00612 | -0.029 | 129.1993
6 | 0.8455 | 0.00655 | -0.0288 | 129.084
6.5 | 0.8999 | 0.00704 | -0.0287 | 127.8267
7 | 0.9541 | 0.00753 | -0.0285 | 126.7065
7.5 | 1.0081 | 0.00802 | -0.0283 | 125.6983
8 | 1.0617 | 0.00856 | -0.0281 | 124.0304
8.5 | 1.1151 | 0.00908 | -0.0279 | 122.8084
9 | 1.1682 | 0.00964 | -0.0276 | 121.1826
9.5 | 1.2207 | 0.01023 | -0.0273 | 119.3255
10 | 1.2721 | 0.01101 | -0.0269 | 115.5404
10.5 | 1.3239 | 0.01162 | -0.0266 | 113.9329
11 | 1.3748 | 0.01233 | -0.0262 | 111.5004
11.5 | 1.4244 | 0.01319 | -0.0257 | 107.9909
12 | 1.4727 | 0.01419 | -0.0251 | 103.7844
12.5 | 1.5189 | 0.01545 | -0.0242 | 98.3107
13 | 1.566 | 0.01638 | -0.0235 | 95.6044
13.5 | 1.6117 | 0.0174 | -0.0227 | 92.6264
14 | 1.6554 | 0.01857 | -0.0217 | 89.1438
14.5 | 1.6964 | 0.01993 | -0.0205 | 85.1179
15 | 1.7338 | 0.02155 | -0.019 | 80.4548
15.5 | 1.7663 | 0.02343 | -0.0171 | 75.3863
16 | 1.7917 | 0.02567 | -0.0147 | 69.7974
16.5 | 1.7983 | 0.02843 | -0.0104 | 63.2536
17 | 1.7913 | 0.03312 | -0.0086 | 54.0851
17.5 | 1.7782 | 0.04105 | -0.0121 | 43.3179
18 | 1.7459 | 0.05276 | -0.0183 | 33.0914
18.5 | 1.6897 | 0.06899 | -0.0268 | 24.492
19 | 1.6035 | 0.09094 | -0.038 | 17.6325
19.5 | 1.4924 | 0.11883 | -0.0523 | 12.5591
20 | 1.3624 | 0.15364 | -0.0717 | 8.8675

## 83. Re 6M Mach 0.10 (1)
BIGFOIL.COM POLAR EXPORT
ag45ct02r
AG45ct -02f |  |  |  | Cl Max: | 1.048 | at alpha= | 9.5 | deg
JavaFoil+Calcfoil stall+Eppler ext transition |  |  |  | L/D Max: | 107.607 | at alpha= | 5.5 | deg
Re: | 6000000 |  |  | Cd Min: | 0.00615 | at alpha= | 3.5 | deg
Mach: | 0.1 |  |  | Cl=0 at alpha= | -1.6121 | deg
|  |  |  | @ Cl=0.1, Cd= | 0.006825
|  |  |  | @ Cl=0.4, Cd= | 0.0063959
|  |  |  | @ Cl=0.6, Cd= | 0.09351
alpha (deg) | Cl | Cd | Cm | Cl/Cd
-12.5 | -0.283 | 0.08024 | -0.015 | -3.522
-12 | -0.301 | 0.07559 | -0.015 | -3.984
-11.5 | -0.319 | 0.07221 | -0.015 | -4.42
-11 | -0.337 | 0.06847 | -0.015 | -4.92
-10.5 | -0.354 | 0.06428 | -0.015 | -5.504
-10 | -0.369 | 0.06028 | -0.015 | -6.126
-9.5 | -0.382 | 0.05666 | -0.015 | -6.748
-9 | -0.393 | 0.05297 | -0.016 | -7.411
-8.5 | -0.399 | 0.04911 | -0.016 | -8.133
-8 | -0.406 | 0.04222 | -0.018 | -9.618
-7.5 | -0.487 | 0.0089 | -0.028 | -54.773
-7 | -0.476 | 0.00866 | -0.028 | -54.887
-6.5 | -0.457 | 0.00845 | -0.028 | -54.03
-6 | -0.429 | 0.00827 | -0.028 | -51.901
-5.5 | -0.395 | 0.00808 | -0.028 | -48.892
-5 | -0.356 | 0.00795 | -0.028 | -44.725
-4.5 | -0.312 | 0.00779 | -0.028 | -39.995
-4 | -0.263 | 0.0077 | -0.028 | -34.209
-3.5 | -0.212 | 0.00757 | -0.028 | -27.984
-3 | -0.158 | 0.00753 | -0.028 | -20.99
-2.5 | -0.102 | 0.00738 | -0.028 | -13.852
-2 | -0.045 | 0.00737 | -0.028 | -6.141
-1.5 | 0.013 | 0.00703 | -0.028 | 1.788
-1 | 0.071 | 0.00687 | -0.028 | 10.311
-0.5 | 0.129 | 0.00678 | -0.028 | 19.06
0 | 0.188 | 0.00664 | -0.028 | 28.231
0.5 | 0.246 | 0.00645 | -0.028 | 38.101
1 | 0.304 | 0.00634 | -0.028 | 47.981
1.5 | 0.362 | 0.00635 | -0.028 | 56.995
2 | 0.42 | 0.00642 | -0.028 | 65.4
2.5 | 0.478 | 0.00649 | -0.029 | 73.661
3 | 0.536 | 0.00657 | -0.029 | 81.567
3.5 | 0.593 | 0.00615 | -0.029 | 96.429
4 | 0.65 | 0.00645 | -0.029 | 100.717
4.5 | 0.706 | 0.0068 | -0.029 | 103.787
5 | 0.761 | 0.00715 | -0.029 | 106.378
5.5 | 0.814 | 0.00756 | -0.029 | 107.607
6 | 0.863 | 0.00807 | -0.029 | 107.016
6.5 | 0.909 | 0.00867 | -0.029 | 104.954
7 | 0.95 | 0.00935 | -0.029 | 101.652
7.5 | 0.985 | 0.00984 | -0.029 | 100.113
8 | 1.012 | 0.01036 | -0.029 | 97.715
8.5 | 1.032 | 0.01102 | -0.03 | 93.682
9 | 1.044 | 0.01162 | -0.03 | 89.881
9.5 | 1.048 | 0.01238 | -0.03 | 84.671
10 | 1.04 | 0.01328 | -0.03 | 78.33
10.5 | 1.014 | 0.01323 | -0.03 | 76.651
11 | 0.934 | 0.02033 | -0.028 | 45.923
11.5 | 0.896 | 0.02303 | -0.028 | 38.893
12 | 0.835 | 0.03111 | -0.027 | 26.822
12.5 | 0.763 | 0.04614 | -0.025 | 16.542
13 | 0.702 | 0.06035 | -0.023 | 11.632
13.5 | 0.648 | 0.07287 | -0.022 | 8.888
14 | 0.599 | 0.08244 | -0.021 | 7.271
14.5 | 0.552 | 0.09351 | -0.02 | 5.906

## 84. Re 6M Mach 0.10 (2)
BIGFOIL.COM POLAR EXPORT
ag45ct02r
AG45ct -02f |  |  |  | Cl Max: | 1.7686 | at alpha= | 16 | deg
XFOIL ncrit=9 |  |  |  | L/D Max: | 129.382 | at alpha= | 5.5 | deg
Re: | 6000000 |  |  | Cd Min: | 0.00439 | at alpha= | 2.5 | deg
Mach: | 0.1 |  |  | Cl=0 at alpha= | -1.5988 | deg
|  |  |  | @ Cl=0.1, Cd= | 0.0052598
|  |  |  | @ Cl=0.4, Cd= | 0.0045731
|  |  |  | @ Cl=0.6, Cd= | 0.0048971
alpha (deg) | Cl | Cd | Cm | Cl/Cd
-9.5 | -0.8746 | 0.01516 | -0.0349 | -57.6913
-9 | -0.826 | 0.01231 | -0.0343 | -67.0999
-8.5 | -0.7739 | 0.0106 | -0.0337 | -73.0094
-8 | -0.7203 | 0.00943 | -0.0331 | -76.3839
-7.5 | -0.6657 | 0.00864 | -0.0326 | -77.0486
-7 | -0.6016 | 0.00823 | -0.0341 | -73.0984
-6.5 | -0.5528 | 0.00847 | -0.0322 | -65.2656
-6 | -0.4968 | 0.00835 | -0.0319 | -59.497
-5.5 | -0.4407 | 0.00794 | -0.0317 | -55.5038
-5 | -0.3851 | 0.00703 | -0.0313 | -54.7795
-4.5 | -0.3287 | 0.00658 | -0.0311 | -49.9544
-4 | -0.2721 | 0.00626 | -0.0309 | -43.4665
-3.5 | -0.2155 | 0.00601 | -0.0306 | -35.8569
-3 | -0.1588 | 0.00586 | -0.0305 | -27.099
-2.5 | -0.1021 | 0.00571 | -0.0303 | -17.8809
-2 | -0.0455 | 0.0056 | -0.0302 | -8.125
-1.5 | 0.0112 | 0.00549 | -0.0301 | 2.0401
-1 | 0.0677 | 0.00534 | -0.03 | 12.6779
-0.5 | 0.1241 | 0.0052 | -0.03 | 23.8654
0 | 0.1806 | 0.00508 | -0.03 | 35.5512
0.5 | 0.237 | 0.00496 | -0.0301 | 47.7823
1 | 0.2932 | 0.00484 | -0.0301 | 60.5785
1.5 | 0.3494 | 0.0047 | -0.0301 | 74.3404
2 | 0.4052 | 0.00456 | -0.03 | 88.8596
2.5 | 0.4593 | 0.00439 | -0.0295 | 104.6241
3 | 0.5164 | 0.00445 | -0.0295 | 116.0449
3.5 | 0.5725 | 0.00475 | -0.0294 | 120.5263
4 | 0.6286 | 0.00505 | -0.0293 | 124.4752
4.5 | 0.6845 | 0.00539 | -0.0292 | 126.9944
5 | 0.7402 | 0.00575 | -0.0291 | 128.7304
5.5 | 0.7957 | 0.00615 | -0.0289 | 129.3821
6 | 0.8509 | 0.00658 | -0.0288 | 129.3161
6.5 | 0.9058 | 0.00709 | -0.0286 | 127.7574
7 | 0.9606 | 0.00758 | -0.0283 | 126.7282
7.5 | 1.0151 | 0.00808 | -0.0281 | 125.6312
8 | 1.0693 | 0.00863 | -0.0278 | 123.905
8.5 | 1.1231 | 0.0092 | -0.0275 | 122.0761
9 | 1.1769 | 0.00975 | -0.0272 | 120.7077
9.5 | 1.2298 | 0.01041 | -0.0268 | 118.1364
10 | 1.2821 | 0.01116 | -0.0263 | 114.8835
10.5 | 1.3343 | 0.01183 | -0.0258 | 112.7895
11 | 1.3856 | 0.01262 | -0.0253 | 109.794
11.5 | 1.4356 | 0.01358 | -0.0246 | 105.7143
12 | 1.483 | 0.0149 | -0.0236 | 99.5302
12.5 | 1.5313 | 0.01588 | -0.0228 | 96.4295
13 | 1.5785 | 0.01694 | -0.0219 | 93.1818
13.5 | 1.6235 | 0.01817 | -0.0208 | 89.3506
14 | 1.6657 | 0.01964 | -0.0194 | 84.8116
14.5 | 1.7041 | 0.02137 | -0.0178 | 79.7426
15 | 1.7374 | 0.02341 | -0.0158 | 74.2161
15.5 | 1.763 | 0.02584 | -0.0132 | 68.2276
16 | 1.7686 | 0.02884 | -0.0088 | 61.3245
16.5 | 1.7586 | 0.03414 | -0.0075 | 51.5114
17 | 1.7412 | 0.04314 | -0.0122 | 40.3616
17.5 | 1.7042 | 0.05603 | -0.0193 | 30.4158
18 | 1.6373 | 0.0744 | -0.0293 | 22.0067
18.5 | 1.5459 | 0.09746 | -0.0411 | 15.8619
19 | 1.4367 | 0.12541 | -0.0557 | 11.456
19.5 | 1.324 | 0.15714 | -0.0736 | 8.4256
20 | 1.228 | 0.19017 | -0.094 | 6.4574

## 85. Re 6M Mach 0.25 (1)
BIGFOIL.COM POLAR EXPORT
ag45ct02r
AG45ct -02f |  |  |  | Cl Max: | 1.021 | at alpha= | 8.5 | deg
JavaFoil+Calcfoil stall+Eppler ext transition |  |  |  | L/D Max: | 107.296 | at alpha= | 5.5 | deg
Re: | 6000000 |  |  | Cd Min: | 0.00626 | at alpha= | 3.5 | deg
Mach: | 0.25 |  |  | Cl=0 at alpha= | -1.6102 | deg
|  |  |  | @ Cl=0.1, Cd= | 0.0068895
|  |  |  | @ Cl=0.4, Cd= | 0.09334
|  |  |  | @ Cl=0.6, Cd= | 0.09334
alpha (deg) | Cl | Cd | Cm | Cl/Cd
-11.5 | -0.056 | 0.07382 | -0.015 | -0.757
-11 | -0.053 | 0.06964 | -0.015 | -0.763
-10.5 | -0.097 | 0.06551 | -0.015 | -1.475
-10 | -0.167 | 0.06242 | -0.015 | -2.667
-9.5 | -0.217 | 0.05842 | -0.015 | -3.707
-9 | -0.259 | 0.05504 | -0.015 | -4.701
-8.5 | -0.293 | 0.05249 | -0.015 | -5.591
-8 | -0.321 | 0.04897 | -0.015 | -6.553
-7.5 | -0.341 | 0.04511 | -0.016 | -7.55
-7 | -0.366 | 0.03034 | -0.022 | -12.067
-6.5 | -0.429 | 0.00862 | -0.029 | -49.787
-6 | -0.415 | 0.00844 | -0.029 | -49.157
-5.5 | -0.389 | 0.00822 | -0.029 | -47.319
-5 | -0.355 | 0.00808 | -0.029 | -43.957
-4.5 | -0.314 | 0.0079 | -0.029 | -39.747
-4 | -0.267 | 0.00779 | -0.029 | -34.337
-3.5 | -0.216 | 0.00766 | -0.029 | -28.221
-3 | -0.162 | 0.0076 | -0.029 | -21.284
-2.5 | -0.105 | 0.00751 | -0.029 | -13.971
-2 | -0.046 | 0.00739 | -0.029 | -6.286
-1.5 | 0.013 | 0.0071 | -0.029 | 1.819
-1 | 0.073 | 0.00693 | -0.029 | 10.503
-0.5 | 0.133 | 0.00684 | -0.029 | 19.411
0 | 0.193 | 0.00671 | -0.029 | 28.712
0.5 | 0.253 | 0.00652 | -0.029 | 38.748
1 | 0.312 | 0.00639 | -0.029 | 48.899
1.5 | 0.372 | 0.00641 | -0.029 | 58.026
2 | 0.432 | 0.00649 | -0.029 | 66.459
2.5 | 0.491 | 0.00657 | -0.029 | 74.772
3 | 0.55 | 0.00666 | -0.029 | 82.682
3.5 | 0.609 | 0.00626 | -0.029 | 97.294
4 | 0.668 | 0.00658 | -0.03 | 101.377
4.5 | 0.725 | 0.00696 | -0.03 | 104.212
5 | 0.781 | 0.00733 | -0.03 | 106.574
5.5 | 0.834 | 0.00777 | -0.03 | 107.296
6 | 0.884 | 0.00837 | -0.03 | 105.641
6.5 | 0.929 | 0.00909 | -0.03 | 102.213
7 | 0.967 | 0.00971 | -0.03 | 99.581
7.5 | 0.995 | 0.01028 | -0.03 | 96.788
8 | 1.014 | 0.01091 | -0.03 | 92.904
8.5 | 1.021 | 0.01167 | -0.03 | 87.426
9 | 1.014 | 0.01254 | -0.03 | 80.918
9.5 | 0.994 | 0.01365 | -0.031 | 72.81
10 | 0.941 | 0.01499 | -0.03 | 62.795
10.5 | 0.839 | 0.02166 | -0.028 | 38.722
11 | 0.746 | 0.03012 | -0.027 | 24.759
11.5 | 0.634 | 0.0484 | -0.025 | 13.1
12 | 0.529 | 0.06877 | -0.021 | 7.685
12.5 | 0.435 | 0.08005 | -0.02 | 5.428
13 | 0.34 | 0.08649 | -0.019 | 3.928
13.5 | 0.233 | 0.09334 | -0.019 | 2.496

## 86. Re 6M Mach 0.25 (2)
BIGFOIL.COM POLAR EXPORT
ag45ct02r
AG45ct -02f |  |  |  | Cl Max: | 1.5682 | at alpha= | 13 | deg
XFOIL ncrit=9 |  |  |  | L/D Max: | 130.683 | at alpha= | 5 | deg
Re: | 6000000 |  |  | Cd Min: | 0.00444 | at alpha= | 2.5 | deg
Mach: | 0.25 |  |  | Cl=0 at alpha= | -1.5957 | deg
|  |  |  | @ Cl=0.1, Cd= | 0.005302
|  |  |  | @ Cl=0.4, Cd= | 0.0046409
|  |  |  | @ Cl=0.6, Cd= | 0.0048573
alpha (deg) | Cl | Cd | Cm | Cl/Cd
-20 | -0.8995 | 0.2732 | 0.1068 | -3.2925
-19.5 | -0.8812 | 0.26639 | 0.1024 | -3.3079
-19 | -0.8623 | 0.25917 | 0.0982 | -3.3272
-18.5 | -0.8437 | 0.25146 | 0.0939 | -3.3552
-18 | -0.8252 | 0.24404 | 0.0896 | -3.3814
-17.5 | -0.8073 | 0.23684 | 0.0855 | -3.4086
-17 | -0.7898 | 0.22963 | 0.0816 | -3.4394
-16.5 | -0.7727 | 0.22238 | 0.0777 | -3.4747
-16 | -0.7556 | 0.215 | 0.0739 | -3.5144
-15.5 | -0.739 | 0.20752 | 0.0701 | -3.5611
-15 | -0.723 | 0.19998 | 0.0665 | -3.6154
-14.5 | -0.7079 | 0.19237 | 0.063 | -3.6799
-14 | -0.6935 | 0.18466 | 0.0597 | -3.7556
-13.5 | -0.6799 | 0.17681 | 0.0564 | -3.8454
-13 | -0.6713 | 0.16767 | 0.0529 | -4.0037
-12.5 | -0.6632 | 0.1582 | 0.0494 | -4.1922
-12 | -0.6505 | 0.15136 | 0.0465 | -4.2977
-11.5 | -0.6381 | 0.1445 | 0.0437 | -4.4159
-11 | -0.6267 | 0.13737 | 0.0409 | -4.5621
-10.5 | -0.614 | 0.12967 | 0.0381 | -4.7351
-10 | -0.6053 | 0.12168 | 0.035 | -4.9745
-9.5 | -0.5974 | 0.11368 | 0.0318 | -5.2551
-9 | -0.5902 | 0.10561 | 0.0283 | -5.5885
-8.5 | -0.584 | 0.09744 | 0.0245 | -5.9934
-8 | -0.5789 | 0.08914 | 0.0201 | -6.4943
-7.5 | -0.5755 | 0.08054 | 0.0144 | -7.1455
-6 | -0.5188 | 0.00896 | -0.0348 | -57.9018
-5.5 | -0.4593 | 0.0085 | -0.0341 | -54.0353
-5 | -0.3999 | 0.00818 | -0.0336 | -48.8875
-4.5 | -0.3419 | 0.0069 | -0.0329 | -49.5507
-4 | -0.2829 | 0.00647 | -0.0324 | -43.7249
-3.5 | -0.2239 | 0.00614 | -0.032 | -36.4658
-3 | -0.1649 | 0.00591 | -0.0317 | -27.9019
-2.5 | -0.1061 | 0.00576 | -0.0314 | -18.4201
-2 | -0.0473 | 0.00565 | -0.0312 | -8.3717
-1.5 | 0.0112 | 0.00553 | -0.031 | 2.0253
-1 | 0.0697 | 0.00538 | -0.0309 | 12.9554
-0.5 | 0.128 | 0.00523 | -0.0308 | 24.4742
0 | 0.1862 | 0.00512 | -0.0308 | 36.3672
0.5 | 0.2444 | 0.005 | -0.0308 | 48.88
1 | 0.3025 | 0.00488 | -0.0308 | 61.9877
1.5 | 0.3605 | 0.00473 | -0.0308 | 76.2156
2 | 0.4181 | 0.0046 | -0.0307 | 90.8913
2.5 | 0.474 | 0.00444 | -0.0301 | 106.7568
3 | 0.5331 | 0.00451 | -0.03 | 118.204
3.5 | 0.5914 | 0.00481 | -0.0298 | 122.9522
4 | 0.6496 | 0.00513 | -0.0296 | 126.6277
4.5 | 0.7077 | 0.00547 | -0.0294 | 129.3784
5 | 0.7658 | 0.00586 | -0.0291 | 130.6826
5.5 | 0.8237 | 0.00631 | -0.0288 | 130.5388
6 | 0.8814 | 0.00681 | -0.0283 | 129.4273
6.5 | 0.9391 | 0.00732 | -0.0279 | 128.2923
7 | 0.9966 | 0.00788 | -0.0273 | 126.4721
7.5 | 1.0541 | 0.00848 | -0.0267 | 124.3042
8 | 1.1114 | 0.0091 | -0.026 | 122.1319
8.5 | 1.1687 | 0.00973 | -0.0252 | 120.1131
9 | 1.2253 | 0.01053 | -0.0242 | 116.3628
9.5 | 1.2816 | 0.01138 | -0.0232 | 112.6186
10 | 1.3373 | 0.01232 | -0.022 | 108.5471
10.5 | 1.3917 | 0.01345 | -0.0207 | 103.4721
11 | 1.4415 | 0.01532 | -0.0188 | 94.0927
11.5 | 1.4906 | 0.01711 | -0.0169 | 87.1186
12 | 1.5324 | 0.01975 | -0.0144 | 77.5899
12.5 | 1.5612 | 0.02359 | -0.0112 | 66.1806
13 | 1.5682 | 0.02882 | -0.0074 | 54.4136
13.5 | 1.5409 | 0.03591 | -0.0057 | 42.9101
14 | 1.5092 | 0.0489 | -0.0155 | 30.863
14.5 | 1.4687 | 0.06442 | -0.0259 | 22.7988
15 | 1.4165 | 0.08148 | -0.0352 | 17.3846
15.5 | 1.3628 | 0.09845 | -0.0436 | 13.8426
16 | 1.309 | 0.11581 | -0.0522 | 11.303
16.5 | 1.2553 | 0.13419 | -0.0617 | 9.3546
17 | 1.2073 | 0.1528 | -0.072 | 7.9012
17.5 | 1.1685 | 0.17111 | -0.0825 | 6.8289
18 | 1.1407 | 0.18855 | -0.093 | 6.0499

## 87. Re 6M Mach 0.50 (1)
BIGFOIL.COM POLAR EXPORT
ag45ct02r
AG45ct -02f |  |  |  | Cl Max: | 1.149 | at alpha= | 20 | deg
JavaFoil+Calcfoil stall+Eppler ext transition |  |  |  | L/D Max: | 105.091 | at alpha= | 4.5 | deg
Re: | 6000000 |  |  | Cd Min: | 0.00667 | at alpha= | 1.5 | deg
Mach: | 0.5 |  |  | Cl=0 at alpha= | -1.6061 | deg
|  |  |  | @ Cl=0.1, Cd= | 0.0071731
|  |  |  | @ Cl=0.4, Cd= | 0.0066772
|  |  |  | @ Cl=0.6, Cd= | 0.0070603
alpha (deg) | Cl | Cd | Cm | Cl/Cd
-20 | -0.974 | 0.15489 | -0.019 | -6.29
-19.5 | -0.949 | 0.15003 | -0.019 | -6.326
-19 | -0.925 | 0.14705 | -0.02 | -6.289
-18.5 | -0.898 | 0.14249 | -0.019 | -6.299
-18 | -0.87 | 0.13722 | -0.018 | -6.341
-17.5 | -0.844 | 0.1327 | -0.018 | -6.364
-17 | -0.819 | 0.1286 | -0.018 | -6.367
-16.5 | -0.794 | 0.12766 | -0.018 | -6.216
-16 | -0.767 | 0.12142 | -0.018 | -6.32
-15.5 | -0.74 | 0.11592 | -0.017 | -6.38
-15 | -0.714 | 0.11246 | -0.017 | -6.346
-14.5 | -0.688 | 0.10863 | -0.017 | -6.331
-14 | -0.662 | 0.1043 | -0.017 | -6.344
-13.5 | -0.635 | 0.09973 | -0.017 | -6.369
-13 | -0.609 | 0.09278 | -0.017 | -6.563
-12.5 | -0.583 | 0.08435 | -0.017 | -6.911
-12 | -0.557 | 0.0776 | -0.018 | -7.181
-11.5 | -0.532 | 0.07154 | -0.018 | -7.432
-11 | -0.502 | 0.07868 | -0.016 | -6.384
-10.5 | -0.477 | 0.06948 | -0.017 | -6.861
-10 | -0.452 | 0.06234 | -0.018 | -7.243
-9.5 | -0.428 | 0.05573 | -0.019 | -7.674
-9 | -0.396 | 0.06053 | -0.016 | -6.542
-8.5 | -0.37 | 0.05536 | -0.016 | -6.681
-8 | -0.346 | 0.04874 | -0.018 | -7.094
-7.5 | -0.338 | 0.02941 | -0.025 | -11.505
-7 | -0.29 | 0.04559 | -0.017 | -6.368
-6.5 | -0.264 | 0.04251 | -0.017 | -6.205
-6 | -0.237 | 0.04017 | -0.017 | -5.904
-5.5 | -0.259 | 0.00872 | -0.032 | -29.763
-5 | -0.226 | 0.00853 | -0.032 | -26.532
-4.5 | -0.193 | 0.00841 | -0.032 | -22.956
-4 | -0.24 | 0.00823 | -0.032 | -29.09
-3.5 | -0.224 | 0.00804 | -0.032 | -27.827
-3 | -0.175 | 0.00788 | -0.032 | -22.177
-2.5 | -0.115 | 0.00773 | -0.032 | -14.94
-2 | -0.052 | 0.00771 | -0.032 | -6.692
-1.5 | 0.014 | 0.00758 | -0.032 | 1.899
-1 | 0.081 | 0.00721 | -0.032 | 11.274
-0.5 | 0.148 | 0.00708 | -0.032 | 20.943
0 | 0.215 | 0.00697 | -0.032 | 30.93
0.5 | 0.282 | 0.00682 | -0.033 | 41.416
1 | 0.349 | 0.0067 | -0.033 | 52.129
1.5 | 0.416 | 0.00667 | -0.033 | 62.324
2 | 0.482 | 0.00683 | -0.033 | 70.649
2.5 | 0.548 | 0.00695 | -0.033 | 78.9
3 | 0.614 | 0.00709 | -0.033 | 86.596
3.5 | 0.68 | 0.00676 | -0.033 | 100.596
4 | 0.744 | 0.00721 | -0.033 | 103.171
4.5 | 0.807 | 0.00768 | -0.033 | 105.091
5 | 0.866 | 0.00825 | -0.033 | 104.927
5.5 | 0.918 | 0.00897 | -0.033 | 102.303
6 | 0.958 | 0.00999 | -0.033 | 95.891
6.5 | 0.974 | 0.01115 | -0.033 | 87.347
7 | 0.924 | 0.01249 | -0.034 | 73.936
7.5 | 0.606 | 0.01425 | -0.034 | 42.528
8 | 0.601 | 0.01883 | -0.031 | 31.909
8.5 | 0.605 | 0.02819 | -0.03 | 21.451
9 | 0.649 | 0.02456 | -0.031 | 26.43
9.5 | 0.595 | 0.06818 | -0.017 | 8.722
10 | 0.653 | 0.05109 | -0.026 | 12.775
10.5 | 0.648 | 0.07775 | -0.017 | 8.328
11 | 0.683 | 0.07092 | -0.021 | 9.629
11.5 | 0.701 | 0.08312 | -0.018 | 8.437
12 | 0.729 | 0.09062 | -0.019 | 8.041
12.5 | 0.754 | 0.08835 | -0.019 | 8.538
13 | 0.781 | 0.0966 | -0.019 | 8.08
13.5 | 0.81 | 0.10206 | -0.02 | 7.937
14 | 0.832 | 0.10537 | -0.019 | 7.9
14.5 | 0.86 | 0.10827 | -0.02 | 7.942
15 | 0.891 | 0.11272 | -0.021 | 7.902
15.5 | 0.912 | 0.11777 | -0.02 | 7.743
16 | 0.938 | 0.12164 | -0.021 | 7.711
16.5 | 0.968 | 0.12585 | -0.022 | 7.689
17 | 0.995 | 0.13344 | -0.022 | 7.46
17.5 | 1.017 | 0.13213 | -0.022 | 7.697
18 | 1.045 | 0.13688 | -0.022 | 7.632
18.5 | 1.076 | 0.14021 | -0.023 | 7.673
19 | 1.095 | 0.14459 | -0.022 | 7.577
19.5 | 1.121 | 0.14914 | -0.023 | 7.518
20 | 1.149 | 0.15582 | -0.023 | 7.377

## 88. Re 6M Mach 0.50 (2)
BIGFOIL.COM POLAR EXPORT
ag45ct02r
AG45ct -02f |  |  |  | Cl Max: | 1.2689 | at alpha= | 8 | deg
XFOIL ncrit=9 |  |  |  | L/D Max: | 136.154 | at alpha= | 4.5 | deg
Re: | 6000000 |  |  | Cd Min: | 0.00467 | at alpha= | 2.5 | deg
Mach: | 0.5 |  |  | Cl=0 at alpha= | -1.5841 | deg
|  |  |  | @ Cl=0.1, Cd= | 0.0055016
|  |  |  | @ Cl=0.4, Cd= | 0.0049436
|  |  |  | @ Cl=0.6, Cd= | 0.0048003
alpha (deg) | Cl | Cd | Cm | Cl/Cd
-12 | -0.6526 | 0.16212 | 0.0514 | -4.0254
-11.5 | -0.6367 | 0.15428 | 0.0481 | -4.1269
-11 | -0.6215 | 0.14637 | 0.0448 | -4.2461
-10.5 | -0.606 | 0.13811 | 0.0416 | -4.3878
-10 | -0.5929 | 0.12991 | 0.0384 | -4.5639
-9.5 | -0.5807 | 0.1218 | 0.0352 | -4.7677
-9 | -0.5694 | 0.11374 | 0.032 | -5.0062
-8.5 | -0.5588 | 0.10569 | 0.0287 | -5.2872
-8 | -0.5488 | 0.09766 | 0.0251 | -5.6195
-7.5 | -0.5417 | 0.09061 | 0.0222 | -5.9784
-7 | -0.5331 | 0.08258 | 0.0178 | -6.4556
-6.5 | -0.5301 | 0.07365 | 0.0115 | -7.1976
-6 | -0.5109 | 0.06283 | -0.0028 | -8.1315
-5.5 | -0.4754 | 0.04999 | -0.0201 | -9.5099
-5 | -0.4308 | 0.03625 | -0.0335 | -11.8841
-4.5 | -0.3821 | 0.02245 | -0.0403 | -17.02
-4 | -0.3293 | 0.01102 | -0.041 | -29.882
-3.5 | -0.2627 | 0.00786 | -0.0392 | -33.4224
-3 | -0.1938 | 0.00661 | -0.0377 | -29.3192
-2.5 | -0.1248 | 0.0061 | -0.0365 | -20.459
-2 | -0.0564 | 0.00585 | -0.0357 | -9.641
-1.5 | 0.0114 | 0.00571 | -0.0351 | 1.9965
-1 | 0.0785 | 0.00555 | -0.0346 | 14.1441
-0.5 | 0.1451 | 0.0054 | -0.0344 | 26.8704
0 | 0.2116 | 0.00529 | -0.0342 | 40
0.5 | 0.278 | 0.00517 | -0.034 | 53.7718
1 | 0.3442 | 0.00507 | -0.0339 | 67.8895
1.5 | 0.4104 | 0.00492 | -0.0337 | 83.4146
2 | 0.4765 | 0.00482 | -0.0334 | 98.8589
2.5 | 0.5405 | 0.00467 | -0.0324 | 115.7388
3 | 0.609 | 0.00482 | -0.032 | 126.3485
3.5 | 0.6768 | 0.00516 | -0.0313 | 131.1628
4 | 0.7452 | 0.00555 | -0.0305 | 134.2703
4.5 | 0.8142 | 0.00598 | -0.0294 | 136.1538
5 | 0.8837 | 0.0065 | -0.0281 | 135.9538
5.5 | 0.9537 | 0.0071 | -0.0266 | 134.3239
6 | 1.0245 | 0.00779 | -0.0246 | 131.5148
6.5 | 1.0965 | 0.00856 | -0.0223 | 128.0958
7 | 1.1697 | 0.00952 | -0.0193 | 122.8676
7.5 | 1.2372 | 0.01195 | -0.0146 | 103.5314
8 | 1.2689 | 0.01885 | -0.0084 | 67.3156
8.5 | 1.2571 | 0.02854 | -0.0052 | 44.047
9 | 1.225 | 0.03956 | -0.0123 | 30.9656
9.5 | 1.1963 | 0.0546 | -0.0261 | 21.9103
10 | 1.1655 | 0.0686 | -0.0348 | 16.9898
10.5 | 1.135 | 0.08163 | -0.0415 | 13.9042
11 | 1.1068 | 0.09425 | -0.0478 | 11.7432
11.5 | 1.0817 | 0.10679 | -0.054 | 10.1292
12 | 1.0607 | 0.11932 | -0.0604 | 8.8895
12.5 | 1.0438 | 0.13192 | -0.0668 | 7.9124
13 | 1.031 | 0.14456 | -0.0734 | 7.132

## 89. Re 7M Mach 0.00 (1)
BIGFOIL.COM POLAR EXPORT
ag45ct02r
AG45ct -02f |  |  |  | Cl Max: | 1.054 | at alpha= | 9.5 | deg
JavaFoil+Calcfoil stall+Eppler ext transition |  |  |  | L/D Max: | 109.684 | at alpha= | 5.5 | deg
Re: | 7000000 |  |  | Cd Min: | 0.00634 | at alpha= | 4 | deg
Mach: | 0 |  |  | Cl=0 at alpha= | -1.6121 | deg
|  |  |  | @ Cl=0.1, Cd= | 0.0068044
|  |  |  | @ Cl=0.4, Cd= | 0.0064352
|  |  |  | @ Cl=0.6, Cd= | 0.0066863
alpha (deg) | Cl | Cd | Cm | Cl/Cd
-13 | -0.302 | 0.0835 | -0.015 | -3.611
-12.5 | -0.318 | 0.07938 | -0.015 | -4.001
-12 | -0.334 | 0.07481 | -0.015 | -4.463
-11.5 | -0.35 | 0.07059 | -0.015 | -4.954
-11 | -0.365 | 0.06708 | -0.015 | -5.436
-10.5 | -0.379 | 0.06271 | -0.015 | -6.041
-10 | -0.391 | 0.05859 | -0.016 | -6.68
-9.5 | -0.402 | 0.0548 | -0.016 | -7.328
-9 | -0.41 | 0.0497 | -0.017 | -8.257
-8.5 | -0.418 | 0.04352 | -0.019 | -9.597
-8 | -0.503 | 0.00903 | -0.028 | -55.709
-7.5 | -0.495 | 0.00871 | -0.028 | -56.802
-7 | -0.481 | 0.00849 | -0.028 | -56.642
-6.5 | -0.46 | 0.0083 | -0.028 | -55.381
-6 | -0.431 | 0.00814 | -0.028 | -52.953
-5.5 | -0.396 | 0.00794 | -0.028 | -49.802
-5 | -0.355 | 0.00783 | -0.028 | -45.403
-4.5 | -0.311 | 0.00769 | -0.028 | -40.443
-4 | -0.263 | 0.0076 | -0.028 | -34.561
-3.5 | -0.211 | 0.00747 | -0.028 | -28.249
-3 | -0.157 | 0.00738 | -0.028 | -21.336
-2.5 | -0.102 | 0.0073 | -0.028 | -13.953
-2 | -0.045 | 0.00729 | -0.028 | -6.173
-1.5 | 0.013 | 0.007 | -0.028 | 1.787
-1 | 0.07 | 0.00684 | -0.028 | 10.298
-0.5 | 0.129 | 0.00677 | -0.028 | 18.981
0 | 0.187 | 0.00667 | -0.028 | 27.984
0.5 | 0.245 | 0.00655 | -0.028 | 37.322
1 | 0.302 | 0.0064 | -0.028 | 47.232
1.5 | 0.36 | 0.00638 | -0.028 | 56.474
2 | 0.418 | 0.00646 | -0.028 | 64.725
2.5 | 0.476 | 0.00655 | -0.028 | 72.609
3 | 0.533 | 0.00665 | -0.028 | 80.148
3.5 | 0.59 | 0.00676 | -0.029 | 87.257
4 | 0.647 | 0.00634 | -0.029 | 102.058
4.5 | 0.703 | 0.00666 | -0.029 | 105.473
5 | 0.757 | 0.007 | -0.029 | 108.25
5.5 | 0.81 | 0.00738 | -0.029 | 109.684
6 | 0.859 | 0.00791 | -0.029 | 108.686
6.5 | 0.906 | 0.00842 | -0.029 | 107.585
7 | 0.947 | 0.00907 | -0.029 | 104.422
7.5 | 0.982 | 0.00952 | -0.029 | 103.182
8 | 1.011 | 0.01003 | -0.029 | 100.815
8.5 | 1.033 | 0.01062 | -0.029 | 97.244
9 | 1.047 | 0.0112 | -0.029 | 93.529
9.5 | 1.054 | 0.01188 | -0.03 | 88.722
10 | 1.049 | 0.01267 | -0.03 | 82.815
10.5 | 1.035 | 0.01378 | -0.03 | 75.072
11 | 0.999 | 0.01487 | -0.029 | 67.166
11.5 | 0.924 | 0.02108 | -0.028 | 43.819
12 | 0.881 | 0.02505 | -0.028 | 35.152
12.5 | 0.819 | 0.03498 | -0.026 | 23.417
13 | 0.758 | 0.04811 | -0.025 | 15.753
13.5 | 0.705 | 0.05942 | -0.024 | 11.869
14 | 0.654 | 0.07213 | -0.023 | 9.073
14.5 | 0.607 | 0.08506 | -0.021 | 7.139

## 90. Re 7M Mach 0.00 (2)
BIGFOIL.COM POLAR EXPORT
ag45ct02r
AG45ct -02f |  |  |  | Cl Max: | 1.8129 | at alpha= | 16.5 | deg
XFOIL ncrit=9 |  |  |  | L/D Max: | 132.203 | at alpha= | 6 | deg
Re: | 7000000 |  |  | Cd Min: | 0.00438 | at alpha= | 3 | deg
Mach: | 0 |  |  | Cl=0 at alpha= | -1.5968 | deg
|  |  |  | @ Cl=0.1, Cd= | 0.0052141
|  |  |  | @ Cl=0.4, Cd= | 0.0046563
|  |  |  | @ Cl=0.6, Cd= | 0.0047843
alpha (deg) | Cl | Cd | Cm | Cl/Cd
-11.5 | -1.0465 | 0.02614 | -0.0341 | -40.0344
-11 | -1.0143 | 0.01982 | -0.0346 | -51.1756
-10.5 | -0.9712 | 0.01626 | -0.0343 | -59.7294
-10 | -0.9236 | 0.0138 | -0.0339 | -66.9275
-9.5 | -0.8736 | 0.01191 | -0.0334 | -73.3501
-9 | -0.822 | 0.01041 | -0.033 | -78.9625
-8.5 | -0.7693 | 0.00922 | -0.0325 | -83.4382
-8 | -0.7156 | 0.00833 | -0.0321 | -85.9064
-7.5 | -0.6572 | 0.00791 | -0.0326 | -83.0847
-7 | -0.6039 | 0.00807 | -0.0319 | -74.8327
-6.5 | -0.5495 | 0.00807 | -0.0315 | -68.0917
-6 | -0.4937 | 0.0079 | -0.0314 | -62.4937
-5.5 | -0.4376 | 0.00778 | -0.0313 | -56.2468
-5 | -0.3826 | 0.00683 | -0.031 | -56.0176
-4.5 | -0.3266 | 0.00637 | -0.0307 | -51.2716
-4 | -0.2705 | 0.00608 | -0.0305 | -44.4901
-3.5 | -0.2143 | 0.00586 | -0.0304 | -36.57
-3 | -0.158 | 0.00572 | -0.0302 | -27.6224
-2.5 | -0.1017 | 0.00561 | -0.0301 | -18.1283
-2 | -0.0454 | 0.00551 | -0.03 | -8.2396
-1.5 | 0.0109 | 0.00541 | -0.0299 | 2.0148
-1 | 0.0672 | 0.00529 | -0.0299 | 12.7032
-0.5 | 0.1234 | 0.00516 | -0.0299 | 23.9147
0 | 0.1796 | 0.00506 | -0.0299 | 35.4941
0.5 | 0.2357 | 0.00495 | -0.0299 | 47.6162
1 | 0.2918 | 0.00487 | -0.03 | 59.9179
1.5 | 0.3478 | 0.00475 | -0.03 | 73.2211
2 | 0.4035 | 0.00465 | -0.03 | 86.7742
2.5 | 0.4589 | 0.00456 | -0.0299 | 100.636
3 | 0.5093 | 0.00438 | -0.0285 | 116.2785
3.5 | 0.5695 | 0.00462 | -0.0294 | 123.2684
4 | 0.6252 | 0.00492 | -0.0293 | 127.0732
4.5 | 0.6808 | 0.00523 | -0.0293 | 130.1721
5 | 0.7361 | 0.00559 | -0.0292 | 131.6816
5.5 | 0.7912 | 0.006 | -0.0291 | 131.8667
6 | 0.8461 | 0.0064 | -0.0289 | 132.2031
6.5 | 0.9006 | 0.00688 | -0.0288 | 130.9012
7 | 0.955 | 0.00732 | -0.0286 | 130.4645
7.5 | 1.0091 | 0.0078 | -0.0285 | 129.3718
8 | 1.0629 | 0.00831 | -0.0283 | 127.9061
8.5 | 1.1163 | 0.00885 | -0.028 | 126.1356
9 | 1.1696 | 0.00935 | -0.0278 | 125.0909
9.5 | 1.2221 | 0.00996 | -0.0275 | 122.7008
10 | 1.2741 | 0.01062 | -0.0272 | 119.9718
10.5 | 1.326 | 0.01122 | -0.0269 | 118.1818
11 | 1.3769 | 0.01194 | -0.0265 | 115.3183
11.5 | 1.4267 | 0.01282 | -0.026 | 111.2871
12 | 1.4749 | 0.01387 | -0.0253 | 106.3374
12.5 | 1.5232 | 0.01476 | -0.0247 | 103.1978
13 | 1.5708 | 0.01564 | -0.024 | 100.4348
13.5 | 1.6171 | 0.01662 | -0.0233 | 97.2984
14 | 1.6615 | 0.01774 | -0.0224 | 93.6584
14.5 | 1.7032 | 0.01908 | -0.0212 | 89.2662
15 | 1.7411 | 0.02069 | -0.0197 | 84.1518
15.5 | 1.7744 | 0.02258 | -0.0178 | 78.5828
16 | 1.8012 | 0.0248 | -0.0154 | 72.629
16.5 | 1.8129 | 0.02744 | -0.0115 | 66.0678
17 | 1.8059 | 0.03155 | -0.0083 | 57.2393
17.5 | 1.7936 | 0.03888 | -0.0109 | 46.1317
18 | 1.7648 | 0.04984 | -0.0166 | 35.4093
18.5 | 1.7148 | 0.06491 | -0.0246 | 26.4181
19 | 1.6374 | 0.08502 | -0.0348 | 19.259
19.5 | 1.5404 | 0.1098 | -0.0474 | 14.0291
20 | 1.4213 | 0.14082 | -0.0641 | 10.093

## 91. Re 7M Mach 0.10 (1)
BIGFOIL.COM POLAR EXPORT
ag45ct02r
AG45ct -02f |  |  |  | Cl Max: | 1.048 | at alpha= | 9.5 | deg
JavaFoil+Calcfoil stall+Eppler ext transition |  |  |  | L/D Max: | 109.65 | at alpha= | 5.5 | deg
Re: | 7000000 |  |  | Cd Min: | 0.00636 | at alpha= | 4 | deg
Mach: | 0.1 |  |  | Cl=0 at alpha= | -1.6121 | deg
|  |  |  | @ Cl=0.1, Cd= | 0.006815
|  |  |  | @ Cl=0.4, Cd= | 0.0064424
|  |  |  | @ Cl=0.6, Cd= | 0.09006
alpha (deg) | Cl | Cd | Cm | Cl/Cd
-13 | -0.264 | 0.08458 | -0.015 | -3.127
-12.5 | -0.283 | 0.07932 | -0.015 | -3.566
-12 | -0.301 | 0.07557 | -0.015 | -3.984
-11.5 | -0.32 | 0.07118 | -0.015 | -4.489
-11 | -0.337 | 0.06757 | -0.015 | -4.991
-10.5 | -0.354 | 0.06322 | -0.015 | -5.607
-10 | -0.37 | 0.05907 | -0.016 | -6.265
-9.5 | -0.383 | 0.05539 | -0.016 | -6.92
-9 | -0.394 | 0.05135 | -0.016 | -7.674
-8.5 | -0.402 | 0.04657 | -0.017 | -8.638
-8 | -0.492 | 0.00951 | -0.028 | -51.756
-7.5 | -0.487 | 0.00876 | -0.028 | -55.629
-7 | -0.476 | 0.00853 | -0.028 | -55.719
-6.5 | -0.457 | 0.00832 | -0.028 | -54.854
-6 | -0.429 | 0.00816 | -0.028 | -52.613
-5.5 | -0.395 | 0.00796 | -0.028 | -49.626
-5 | -0.356 | 0.00786 | -0.028 | -45.239
-4.5 | -0.312 | 0.0077 | -0.028 | -40.447
-4 | -0.263 | 0.0076 | -0.028 | -34.636
-3.5 | -0.212 | 0.00749 | -0.028 | -28.316
-3 | -0.158 | 0.00744 | -0.028 | -21.247
-2.5 | -0.102 | 0.00731 | -0.028 | -13.999
-2 | -0.045 | 0.0073 | -0.028 | -6.198
-1.5 | 0.013 | 0.00702 | -0.028 | 1.792
-1 | 0.071 | 0.00685 | -0.028 | 10.334
-0.5 | 0.129 | 0.00678 | -0.028 | 19.048
0 | 0.188 | 0.00668 | -0.028 | 28.083
0.5 | 0.246 | 0.00656 | -0.028 | 37.46
1 | 0.304 | 0.00641 | -0.028 | 47.41
1.5 | 0.362 | 0.00639 | -0.028 | 56.682
2 | 0.42 | 0.00647 | -0.028 | 64.926
2.5 | 0.478 | 0.00656 | -0.029 | 72.832
3 | 0.536 | 0.00666 | -0.029 | 80.366
3.5 | 0.593 | 0.00678 | -0.029 | 87.45
4 | 0.65 | 0.00636 | -0.029 | 102.179
4.5 | 0.706 | 0.00669 | -0.029 | 105.574
5 | 0.761 | 0.00703 | -0.029 | 108.311
5.5 | 0.814 | 0.00742 | -0.029 | 109.65
6 | 0.863 | 0.00795 | -0.029 | 108.611
6.5 | 0.909 | 0.00847 | -0.029 | 107.367
7 | 0.95 | 0.00913 | -0.029 | 104.151
7.5 | 0.985 | 0.0096 | -0.029 | 102.555
8 | 1.012 | 0.01011 | -0.029 | 100.138
8.5 | 1.032 | 0.01075 | -0.03 | 96.075
9 | 1.044 | 0.01132 | -0.03 | 92.254
9.5 | 1.048 | 0.01204 | -0.03 | 87.034
10 | 1.04 | 0.01289 | -0.03 | 80.688
10.5 | 1.021 | 0.01416 | -0.03 | 72.083
11 | 0.973 | 0.01548 | -0.029 | 62.874
11.5 | 0.899 | 0.02185 | -0.028 | 41.134
12 | 0.843 | 0.02784 | -0.027 | 30.299
12.5 | 0.773 | 0.04075 | -0.026 | 18.98
13 | 0.713 | 0.05265 | -0.024 | 13.547
13.5 | 0.656 | 0.06591 | -0.023 | 9.947
14 | 0.603 | 0.07798 | -0.022 | 7.739
14.5 | 0.555 | 0.09006 | -0.02 | 6.159

## 92. Re 7M Mach 0.10 (2)
BIGFOIL.COM POLAR EXPORT
ag45ct02r
AG45ct -02f |  |  |  | Cl Max: | 1.7852 | at alpha= | 16 | deg
XFOIL ncrit=9 |  |  |  | L/D Max: | 132.259 | at alpha= | 5.5 | deg
Re: | 7000000 |  |  | Cd Min: | 0.00438 | at alpha= | 3 | deg
Mach: | 0.1 |  |  | Cl=0 at alpha= | -1.597 | deg
|  |  |  | @ Cl=0.1, Cd= | 0.0052255
|  |  |  | @ Cl=0.4, Cd= | 0.0046605
|  |  |  | @ Cl=0.6, Cd= | 0.0047798
alpha (deg) | Cl | Cd | Cm | Cl/Cd
-10.5 | -0.9619 | 0.0231 | -0.0352 | -41.6407
-10 | -0.926 | 0.01669 | -0.0353 | -55.4823
-9.5 | -0.879 | 0.01352 | -0.0348 | -65.0148
-9 | -0.8283 | 0.0114 | -0.0342 | -72.6579
-8.5 | -0.7756 | 0.00987 | -0.0336 | -78.5816
-8 | -0.7217 | 0.00871 | -0.033 | -82.8588
-7.5 | -0.6628 | 0.00804 | -0.0334 | -82.4378
-7 | -0.6093 | 0.00815 | -0.0325 | -74.7607
-6.5 | -0.5541 | 0.0081 | -0.032 | -68.4074
-6 | -0.4977 | 0.00791 | -0.0318 | -62.9204
-5.5 | -0.441 | 0.00778 | -0.0317 | -56.6838
-5 | -0.3854 | 0.00693 | -0.0313 | -55.6133
-4.5 | -0.329 | 0.00642 | -0.0311 | -51.2461
-4 | -0.2724 | 0.0061 | -0.0308 | -44.6557
-3.5 | -0.2158 | 0.00588 | -0.0306 | -36.7007
-3 | -0.1591 | 0.00573 | -0.0304 | -27.7661
-2.5 | -0.1024 | 0.00562 | -0.0303 | -18.2206
-2 | -0.0457 | 0.00552 | -0.0302 | -8.279
-1.5 | 0.011 | 0.00541 | -0.0301 | 2.0333
-1 | 0.0676 | 0.0053 | -0.03 | 12.7547
-0.5 | 0.1241 | 0.00517 | -0.03 | 24.0039
0 | 0.1806 | 0.00507 | -0.03 | 35.6213
0.5 | 0.2371 | 0.00496 | -0.0301 | 47.8024
1 | 0.2935 | 0.00488 | -0.0301 | 60.1434
1.5 | 0.3498 | 0.00475 | -0.0301 | 73.6421
2 | 0.4059 | 0.00465 | -0.0301 | 87.2903
2.5 | 0.4616 | 0.00456 | -0.03 | 101.2281
3 | 0.5123 | 0.00438 | -0.0286 | 116.9635
3.5 | 0.5729 | 0.00463 | -0.0295 | 123.7365
4 | 0.629 | 0.00494 | -0.0294 | 127.3279
4.5 | 0.685 | 0.00525 | -0.0293 | 130.4762
5 | 0.7407 | 0.00561 | -0.0292 | 132.0321
5.5 | 0.7962 | 0.00602 | -0.029 | 132.2591
6 | 0.8515 | 0.00644 | -0.0289 | 132.2205
6.5 | 0.9066 | 0.00691 | -0.0287 | 131.2012
7 | 0.9615 | 0.00737 | -0.0285 | 130.4613
7.5 | 1.0161 | 0.00786 | -0.0282 | 129.2748
8 | 1.0705 | 0.00838 | -0.028 | 127.7446
8.5 | 1.1243 | 0.00896 | -0.0276 | 125.4799
9 | 1.1783 | 0.00946 | -0.0273 | 124.556
9.5 | 1.2313 | 0.01014 | -0.0269 | 121.43
10 | 1.2842 | 0.01076 | -0.0265 | 119.3494
10.5 | 1.3366 | 0.01143 | -0.0261 | 116.9379
11 | 1.3878 | 0.01224 | -0.0255 | 113.3824
11.5 | 1.4378 | 0.01322 | -0.0248 | 108.7595
12.5 | 1.536 | 0.01516 | -0.0233 | 101.3193
13 | 1.5837 | 0.01616 | -0.0224 | 98.0012
13.5 | 1.6295 | 0.01734 | -0.0214 | 93.9735
14 | 1.6725 | 0.01876 | -0.0201 | 89.1525
14.5 | 1.712 | 0.02044 | -0.0185 | 83.7573
15 | 1.7466 | 0.02243 | -0.0165 | 77.8689
15.5 | 1.7738 | 0.02482 | -0.014 | 71.4666
16 | 1.7852 | 0.02773 | -0.01 | 64.3779
16.5 | 1.7748 | 0.03232 | -0.007 | 54.9134
17 | 1.7585 | 0.04066 | -0.0107 | 43.2489
17.5 | 1.7253 | 0.05274 | -0.0174 | 32.7133
18 | 1.6655 | 0.06974 | -0.0266 | 23.8816
18.5 | 1.5865 | 0.09039 | -0.0372 | 17.5517
19 | 1.4921 | 0.11485 | -0.0498 | 12.9917
19.5 | 1.3918 | 0.14235 | -0.0647 | 9.7773
20 | 1.2909 | 0.17349 | -0.0833 | 7.4408

## 93. Re 7M Mach 0.25 (1)
BIGFOIL.COM POLAR EXPORT
ag45ct02r
AG45ct -02f |  |  |  | Cl Max: | 1.021 | at alpha= | 8.5 | deg
JavaFoil+Calcfoil stall+Eppler ext transition |  |  |  | L/D Max: | 109.128 | at alpha= | 5.5 | deg
Re: | 7000000 |  |  | Cd Min: | 0.00644 | at alpha= | 1.5 | deg
Mach: | 0.25 |  |  | Cl=0 at alpha= | -1.6102 | deg
|  |  |  | @ Cl=0.1, Cd= | 0.006874
|  |  |  | @ Cl=0.4, Cd= | 0.09192
|  |  |  | @ Cl=0.6, Cd= | 0.09192
alpha (deg) | Cl | Cd | Cm | Cl/Cd
-12 | -0.059 | 0.07829 | -0.015 | -0.75
-11.5 | -0.056 | 0.07337 | -0.015 | -0.762
-11 | -0.053 | 0.06874 | -0.015 | -0.774
-10.5 | -0.097 | 0.06521 | -0.015 | -1.482
-10 | -0.167 | 0.06166 | -0.015 | -2.703
-9.5 | -0.217 | 0.05788 | -0.015 | -3.745
-9 | -0.259 | 0.05408 | -0.016 | -4.793
-8.5 | -0.294 | 0.05205 | -0.015 | -5.642
-8 | -0.322 | 0.04783 | -0.016 | -6.73
-7.5 | -0.343 | 0.04293 | -0.018 | -7.987
-7 | -0.43 | 0.00872 | -0.029 | -49.375
-6.5 | -0.429 | 0.00851 | -0.029 | -50.429
-6 | -0.415 | 0.00832 | -0.029 | -49.865
-5.5 | -0.389 | 0.00811 | -0.029 | -47.976
-5 | -0.355 | 0.00798 | -0.029 | -44.508
-4.5 | -0.314 | 0.00781 | -0.029 | -40.2
-4 | -0.267 | 0.00769 | -0.029 | -34.77
-3.5 | -0.216 | 0.00756 | -0.029 | -28.597
-3 | -0.162 | 0.0075 | -0.029 | -21.552
-2.5 | -0.105 | 0.00743 | -0.029 | -14.12
-2 | -0.046 | 0.00732 | -0.029 | -6.346
-1.5 | 0.013 | 0.00709 | -0.029 | 1.822
-1 | 0.073 | 0.00691 | -0.029 | 10.533
-0.5 | 0.133 | 0.00683 | -0.029 | 19.424
0 | 0.193 | 0.00674 | -0.029 | 28.601
0.5 | 0.253 | 0.00661 | -0.029 | 38.186
1 | 0.312 | 0.00647 | -0.029 | 48.301
1.5 | 0.372 | 0.00644 | -0.029 | 57.732
2 | 0.432 | 0.00654 | -0.029 | 66.048
2.5 | 0.491 | 0.00664 | -0.029 | 73.97
3 | 0.55 | 0.00675 | -0.029 | 81.464
3.5 | 0.609 | 0.00688 | -0.029 | 88.513
4 | 0.668 | 0.00649 | -0.03 | 102.92
4.5 | 0.725 | 0.00683 | -0.03 | 106.158
5 | 0.781 | 0.0072 | -0.03 | 108.483
5.5 | 0.834 | 0.00764 | -0.03 | 109.128
6 | 0.884 | 0.00819 | -0.03 | 107.881
6.5 | 0.929 | 0.00887 | -0.03 | 104.751
7 | 0.967 | 0.00948 | -0.03 | 102.004
7.5 | 0.995 | 0.01003 | -0.03 | 99.229
8 | 1.014 | 0.01064 | -0.03 | 95.259
8.5 | 1.021 | 0.01137 | -0.03 | 89.743
9 | 1.014 | 0.01219 | -0.03 | 83.212
9.5 | 0.994 | 0.01322 | -0.031 | 75.178
10 | 0.946 | 0.01441 | -0.03 | 65.621
10.5 | 0.841 | 0.02066 | -0.029 | 40.714
11 | 0.755 | 0.02674 | -0.028 | 28.218
11.5 | 0.643 | 0.04262 | -0.026 | 15.096
12 | 0.533 | 0.06407 | -0.022 | 8.325
12.5 | 0.437 | 0.07696 | -0.02 | 5.673
13 | 0.34 | 0.08495 | -0.019 | 4.007
13.5 | 0.233 | 0.09192 | -0.019 | 2.539

## 94. Re 7M Mach 0.25 (2)
BIGFOIL.COM POLAR EXPORT
ag45ct02r
AG45ct -02f |  |  |  | Cl Max: | 1.5922 | at alpha= | 13 | deg
XFOIL ncrit=9 |  |  |  | L/D Max: | 133.815 | at alpha= | 5.5 | deg
Re: | 7000000 |  |  | Cd Min: | 0.00444 | at alpha= | 3 | deg
Mach: | 0.25 |  |  | Cl=0 at alpha= | -1.5945 | deg
|  |  |  | @ Cl=0.1, Cd= | 0.0052574
|  |  |  | @ Cl=0.4, Cd= | 0.0047194
|  |  |  | @ Cl=0.6, Cd= | 0.0047647
alpha (deg) | Cl | Cd | Cm | Cl/Cd
-18.5 | -0.8444 | 0.25191 | 0.094 | -3.352
-18 | -0.8256 | 0.24425 | 0.0898 | -3.3801
-17.5 | -0.8077 | 0.23702 | 0.0857 | -3.4077
-17 | -0.7901 | 0.22981 | 0.0817 | -3.4381
-16.5 | -0.773 | 0.22257 | 0.0778 | -3.4731
-16 | -0.7559 | 0.21519 | 0.074 | -3.5127
-15.5 | -0.7394 | 0.20772 | 0.0703 | -3.5596
-15 | -0.7234 | 0.20016 | 0.0667 | -3.6141
-14.5 | -0.7082 | 0.19255 | 0.0632 | -3.678
-14 | -0.6939 | 0.18481 | 0.0598 | -3.7547
-13.5 | -0.683 | 0.17611 | 0.0563 | -3.8783
-13 | -0.6721 | 0.16777 | 0.0529 | -4.0061
-12 | -0.6528 | 0.15063 | 0.0465 | -4.3338
-11.5 | -0.6401 | 0.14384 | 0.0437 | -4.4501
-11 | -0.6285 | 0.13689 | 0.0409 | -4.5913
-10.5 | -0.6148 | 0.12973 | 0.0382 | -4.7391
-10 | -0.6058 | 0.12178 | 0.0352 | -4.9745
-9.5 | -0.5978 | 0.1138 | 0.0319 | -5.2531
-9 | -0.5905 | 0.10575 | 0.0285 | -5.5839
-8.5 | -0.5843 | 0.0976 | 0.0247 | -5.9867
-8 | -0.5792 | 0.08931 | 0.0204 | -6.4853
-7 | -0.6337 | 0.01201 | -0.0365 | -52.7644
-6.5 | -0.5788 | 0.00934 | -0.0355 | -61.97
-6 | -0.52 | 0.00835 | -0.0347 | -62.2754
-5.5 | -0.4602 | 0.008 | -0.034 | -57.525
-5 | -0.4006 | 0.00771 | -0.0335 | -51.9585
-4.5 | -0.3422 | 0.00672 | -0.0329 | -50.9226
-4 | -0.2832 | 0.00627 | -0.0324 | -45.1675
-3.5 | -0.2242 | 0.00598 | -0.032 | -37.4916
-3 | -0.1652 | 0.00579 | -0.0317 | -28.532
-2.5 | -0.1063 | 0.00567 | -0.0314 | -18.7478
-2 | -0.0476 | 0.00556 | -0.0312 | -8.5612
-1.5 | 0.0111 | 0.00546 | -0.031 | 2.033
-1 | 0.0696 | 0.00532 | -0.0309 | 13.0827
-0.5 | 0.1279 | 0.0052 | -0.0308 | 24.5962
0 | 0.1863 | 0.0051 | -0.0308 | 36.5294
0.5 | 0.2446 | 0.005 | -0.0308 | 48.92
1 | 0.3028 | 0.0049 | -0.0308 | 61.7959
1.5 | 0.361 | 0.00478 | -0.0308 | 75.523
2 | 0.4189 | 0.00469 | -0.0308 | 89.3177
2.5 | 0.4765 | 0.00461 | -0.0306 | 103.3623
3 | 0.5286 | 0.00444 | -0.029 | 119.0541
3.5 | 0.5916 | 0.00472 | -0.0299 | 125.339
4 | 0.6499 | 0.00503 | -0.0297 | 129.2048
4.5 | 0.7081 | 0.00537 | -0.0295 | 131.8622
5 | 0.7663 | 0.00574 | -0.0292 | 133.5017
5.5 | 0.8243 | 0.00616 | -0.0289 | 133.8149
6 | 0.8821 | 0.00664 | -0.0285 | 132.8464
6.5 | 0.9399 | 0.00715 | -0.028 | 131.4545
7 | 0.9976 | 0.0077 | -0.0274 | 129.5584
7.5 | 1.0552 | 0.00825 | -0.0268 | 127.903
8 | 1.1127 | 0.00886 | -0.0261 | 125.5869
8.5 | 1.1703 | 0.00944 | -0.0254 | 123.9725
9 | 1.2269 | 0.01024 | -0.0244 | 119.8145
9.5 | 1.2839 | 0.01096 | -0.0235 | 117.1442
10 | 1.34 | 0.01186 | -0.0223 | 112.9848
10.5 | 1.3944 | 0.01302 | -0.0209 | 107.0968
11 | 1.4468 | 0.01448 | -0.0193 | 99.9171
11.5 | 1.4976 | 0.01608 | -0.0175 | 93.1343
12 | 1.5424 | 0.01841 | -0.0151 | 83.7806
12.5 | 1.5765 | 0.02179 | -0.0121 | 72.3497
13 | 1.5922 | 0.02652 | -0.0084 | 60.0377
13.5 | 1.5743 | 0.03238 | -0.0039 | 48.6195
14 | 1.5442 | 0.04341 | -0.0109 | 35.5724
14.5 | 1.5083 | 0.05785 | -0.0211 | 26.0726
15 | 1.4593 | 0.07446 | -0.0309 | 19.5984
15.5 | 1.4075 | 0.091 | -0.0392 | 15.467
16 | 1.3538 | 0.10794 | -0.0475 | 12.5422
16.5 | 1.298 | 0.12604 | -0.0568 | 10.2983
17 | 1.2466 | 0.14454 | -0.0668 | 8.6246
17.5 | 1.2031 | 0.16301 | -0.0774 | 7.3805
18 | 1.1641 | 0.18216 | -0.0889 | 6.3905

## 95. Re 7M Mach 0.50 (1)
BIGFOIL.COM POLAR EXPORT
ag45ct02r
AG45ct -02f |  |  |  | Cl Max: | 1.151 | at alpha= | 20 | deg
JavaFoil+Calcfoil stall+Eppler ext transition |  |  |  | L/D Max: | 107.019 | at alpha= | 4.5 | deg
Re: | 7000000 |  |  | Cd Min: | 0.0067 | at alpha= | 1.5 | deg
Mach: | 0.5 |  |  | Cl=0 at alpha= | -1.6061 | deg
|  |  |  | @ Cl=0.1, Cd= | 0.0071603
|  |  |  | @ Cl=0.4, Cd= | 0.0067143
|  |  |  | @ Cl=0.6, Cd= | 0.0071418
alpha (deg) | Cl | Cd | Cm | Cl/Cd
-20 | -0.974 | 0.15331 | -0.019 | -6.356
-19.5 | -0.949 | 0.14846 | -0.019 | -6.394
-19 | -0.926 | 0.14464 | -0.02 | -6.399
-18.5 | -0.898 | 0.14032 | -0.019 | -6.401
-18 | -0.871 | 0.13387 | -0.019 | -6.503
-17.5 | -0.845 | 0.13249 | -0.018 | -6.377
-17 | -0.819 | 0.125 | -0.018 | -6.554
-16.5 | -0.794 | 0.1256 | -0.018 | -6.32
-16 | -0.768 | 0.11777 | -0.018 | -6.517
-15.5 | -0.74 | 0.11378 | -0.018 | -6.504
-15 | -0.714 | 0.10534 | -0.018 | -6.781
-14.5 | -0.688 | 0.09828 | -0.018 | -7.004
-14 | -0.663 | 0.09179 | -0.018 | -7.218
-13.5 | -0.635 | 0.09935 | -0.017 | -6.395
-13 | -0.609 | 0.09122 | -0.017 | -6.678
-12.5 | -0.583 | 0.08298 | -0.017 | -7.031
-12 | -0.558 | 0.07609 | -0.018 | -7.335
-11.5 | -0.533 | 0.06973 | -0.019 | -7.646
-11 | -0.502 | 0.07819 | -0.016 | -6.425
-10.5 | -0.477 | 0.06841 | -0.017 | -6.974
-10 | -0.452 | 0.06124 | -0.018 | -7.386
-9.5 | -0.43 | 0.05363 | -0.02 | -8.012
-9 | -0.396 | 0.05983 | -0.016 | -6.624
-8.5 | -0.37 | 0.05461 | -0.016 | -6.78
-8 | -0.347 | 0.04733 | -0.019 | -7.33
-7.5 | -0.392 | 0.00982 | -0.032 | -39.949
-7 | -0.291 | 0.04468 | -0.017 | -6.512
-6.5 | -0.265 | 0.04123 | -0.018 | -6.422
-6 | -0.238 | 0.03892 | -0.019 | -6.121
-5.5 | -0.26 | 0.00863 | -0.032 | -30.085
-5 | -0.226 | 0.00843 | -0.032 | -26.83
-4.5 | -0.193 | 0.00833 | -0.032 | -23.177
-4 | -0.24 | 0.00813 | -0.032 | -29.47
-3.5 | -0.224 | 0.00793 | -0.032 | -28.218
-3 | -0.175 | 0.00779 | -0.032 | -22.454
-2.5 | -0.115 | 0.00763 | -0.032 | -15.13
-2 | -0.052 | 0.00763 | -0.032 | -6.761
-1.5 | 0.014 | 0.00751 | -0.032 | 1.917
-1 | 0.081 | 0.0072 | -0.032 | 11.289
-0.5 | 0.148 | 0.00706 | -0.032 | 21.029
0 | 0.215 | 0.00698 | -0.032 | 30.862
0.5 | 0.282 | 0.00689 | -0.033 | 40.99
1 | 0.349 | 0.00676 | -0.033 | 51.617
1.5 | 0.416 | 0.0067 | -0.033 | 62.042
2 | 0.482 | 0.00685 | -0.033 | 70.402
2.5 | 0.548 | 0.007 | -0.033 | 78.372
3 | 0.614 | 0.00718 | -0.033 | 85.599
3.5 | 0.68 | 0.00736 | -0.033 | 92.364
4 | 0.744 | 0.00709 | -0.033 | 104.941
4.5 | 0.807 | 0.00754 | -0.033 | 107.019
5 | 0.866 | 0.0081 | -0.033 | 106.908
5.5 | 0.918 | 0.00879 | -0.033 | 104.416
6 | 0.958 | 0.00974 | -0.033 | 98.326
6.5 | 0.974 | 0.01087 | -0.033 | 89.627
7 | 0.924 | 0.01215 | -0.034 | 76.023
7.5 | 0.606 | 0.01375 | -0.034 | 44.101
8 | 0.601 | 0.0183 | -0.031 | 32.848
8.5 | 0.618 | 0.02344 | -0.031 | 26.379
9 | 0.655 | 0.02253 | -0.031 | 29.072
9.5 | 0.596 | 0.06686 | -0.018 | 8.911
10 | 0.666 | 0.04407 | -0.027 | 15.102
10.5 | 0.648 | 0.07611 | -0.018 | 8.517
11 | 0.697 | 0.06231 | -0.024 | 11.187
11.5 | 0.704 | 0.08094 | -0.02 | 8.699
12 | 0.73 | 0.08908 | -0.019 | 8.191
12.5 | 0.756 | 0.08616 | -0.02 | 8.78
13 | 0.782 | 0.09453 | -0.02 | 8.27
13.5 | 0.811 | 0.1004 | -0.021 | 8.079
14 | 0.833 | 0.10296 | -0.019 | 8.086
14.5 | 0.861 | 0.10625 | -0.02 | 8.102
15 | 0.892 | 0.10997 | -0.022 | 8.114
15.5 | 0.912 | 0.11336 | -0.02 | 8.047
16 | 0.939 | 0.11939 | -0.021 | 7.867
16.5 | 0.969 | 0.1226 | -0.022 | 7.907
17 | 0.997 | 0.13108 | -0.023 | 7.603
17.5 | 1.017 | 0.13004 | -0.022 | 7.822
18 | 1.046 | 0.13433 | -0.022 | 7.786
18.5 | 1.079 | 0.13599 | -0.024 | 7.936
19 | 1.096 | 0.1432 | -0.022 | 7.652
19.5 | 1.121 | 0.14591 | -0.023 | 7.686
20 | 1.151 | 0.15188 | -0.024 | 7.576

## 96. Re 7M Mach 0.50 (2)
BIGFOIL.COM POLAR EXPORT
ag45ct02r
AG45ct -02f |  |  |  | Cl Max: | 1.2721 | at alpha= | 8 | deg
XFOIL ncrit=9 |  |  |  | L/D Max: | 192.432 | at alpha= | -0.5 | deg
Re: | 7000000 |  |  | Cd Min: | 0.00074 | at alpha= | -0.5 | deg
Mach: | 0.5 |  |  | Cl=0 at alpha= | -1.5819 | deg
|  |  |  | @ Cl=0.1, Cd= | 0.00075939
|  |  |  | @ Cl=0.4, Cd= | 0.0049615
|  |  |  | @ Cl=0.6, Cd= | 0.0047062
alpha (deg) | Cl | Cd | Cm | Cl/Cd
-7.5 | -0.4344 | 0.07327 | 0.0074 | -5.9288
-7 | -0.4388 | 0.06421 | 0.0045 | -6.8338
-6.5 | -0.4448 | 0.05543 | 0.0009 | -8.0245
-6 | -0.4483 | 0.04541 | -0.0086 | -9.8723
-5.5 | -0.4317 | 0.03264 | -0.0238 | -13.2261
-5 | -0.403 | 0.01934 | -0.035 | -20.8376
-4.5 | -0.3666 | 0.00773 | -0.0401 | -47.4256
-4 | -0.322 | 0.00192 | -0.0402 | -167.7083
-3.5 | -0.2575 | 0.00118 | -0.0384 | -218.2203
-3 | -0.1903 | 0.00094 | -0.0369 | -202.4468
-2.5 | -0.1228 | 0.00085 | -0.0358 | -144.4706
-2 | -0.0556 | 0.00082 | -0.0349 | -67.8049
-1.5 | 0.0109 | 0.00079 | -0.0343 | 13.7975
-1 | 0.0768 | 0.00077 | -0.0338 | 99.7403
-0.5 | 0.1424 | 0.00074 | -0.0335 | 192.4324
0 | 0.2117 | 0.00524 | -0.0342 | 40.4008
0.5 | 0.2782 | 0.00514 | -0.0341 | 54.1245
1 | 0.3446 | 0.00507 | -0.0339 | 67.9684
1.5 | 0.411 | 0.00494 | -0.0338 | 83.1984
2 | 0.4774 | 0.00488 | -0.0335 | 97.8279
2.5 | 0.5436 | 0.00483 | -0.033 | 112.5466
3 | 0.6074 | 0.00469 | -0.0316 | 129.5096
3.5 | 0.6774 | 0.00504 | -0.0314 | 134.4048
4 | 0.7459 | 0.00541 | -0.0306 | 137.8743
4.5 | 0.815 | 0.00582 | -0.0295 | 140.0344
5 | 0.8846 | 0.00632 | -0.0283 | 139.9684
5.5 | 0.9548 | 0.00691 | -0.0267 | 138.1766
6 | 1.0258 | 0.00759 | -0.0248 | 135.1515
6.5 | 1.098 | 0.00833 | -0.0224 | 131.8127
7 | 1.1716 | 0.00922 | -0.0195 | 127.0716
7.5 | 1.2401 | 0.01154 | -0.0148 | 107.461
8 | 1.2721 | 0.01849 | -0.0085 | 68.7994
8.5 | 1.2617 | 0.0281 | -0.0051 | 44.9004
9 | 1.2299 | 0.0389 | -0.0116 | 31.617
9.5 | 1.2016 | 0.0539 | -0.0256 | 22.2931
10 | 1.1711 | 0.06791 | -0.0344 | 17.2449
10.5 | 1.141 | 0.0809 | -0.0411 | 14.1038
11 | 1.1131 | 0.09346 | -0.0473 | 11.9099
11.5 | 1.0883 | 0.1059 | -0.0534 | 10.2767
12 | 1.0674 | 0.11831 | -0.0597 | 9.0221
12.5 | 1.0504 | 0.13081 | -0.0661 | 8.03
13 | 1.036 | 0.14366 | -0.0728 | 7.2115

## 97. Re 8M Mach 0.00 (1)
BIGFOIL.COM POLAR EXPORT
ag45ct02r
AG45ct -02f |  |  |  | Cl Max: | 1.054 | at alpha= | 9.5 | deg
JavaFoil+Calcfoil stall+Eppler ext transition |  |  |  | L/D Max: | 111.283 | at alpha= | 5.5 | deg
Re: | 8000000 |  |  | Cd Min: | 0.00643 | at alpha= | 1.5 | deg
Mach: | 0 |  |  | Cl=0 at alpha= | -1.6121 | deg
|  |  |  | @ Cl=0.1, Cd= | 0.0067846
|  |  |  | @ Cl=0.4, Cd= | 0.0064783
|  |  |  | @ Cl=0.6, Cd= | 0.006861
alpha (deg) | Cl | Cd | Cm | Cl/Cd
-13 | -0.302 | 0.08303 | -0.015 | -3.634
-12.5 | -0.318 | 0.07839 | -0.015 | -4.057
-12 | -0.334 | 0.07385 | -0.015 | -4.526
-11.5 | -0.35 | 0.06964 | -0.016 | -5.029
-11 | -0.365 | 0.06608 | -0.015 | -5.526
-10.5 | -0.379 | 0.06172 | -0.016 | -6.149
-10 | -0.392 | 0.05727 | -0.016 | -6.852
-9.5 | -0.403 | 0.05322 | -0.017 | -7.573
-9 | -0.412 | 0.0484 | -0.018 | -8.509
-8.5 | -0.432 | 0.03335 | -0.021 | -12.951
-8 | -0.503 | 0.00885 | -0.028 | -56.808
-7.5 | -0.495 | 0.0086 | -0.028 | -57.533
-7 | -0.481 | 0.00838 | -0.028 | -57.385
-6.5 | -0.46 | 0.0082 | -0.028 | -56.045
-6 | -0.431 | 0.00804 | -0.028 | -53.583
-5.5 | -0.396 | 0.00786 | -0.028 | -50.31
-5 | -0.355 | 0.00776 | -0.028 | -45.831
-4.5 | -0.311 | 0.0076 | -0.028 | -40.886
-4 | -0.263 | 0.00752 | -0.028 | -34.922
-3.5 | -0.211 | 0.00739 | -0.028 | -28.559
-3 | -0.157 | 0.00731 | -0.028 | -21.536
-2.5 | -0.102 | 0.00723 | -0.028 | -14.075
-2 | -0.045 | 0.00724 | -0.028 | -6.219
-1.5 | 0.013 | 0.00699 | -0.028 | 1.791
-1 | 0.07 | 0.00681 | -0.028 | 10.341
-0.5 | 0.129 | 0.00676 | -0.028 | 19.021
0 | 0.187 | 0.00669 | -0.028 | 27.885
0.5 | 0.245 | 0.0066 | -0.028 | 37.044
1 | 0.302 | 0.00648 | -0.028 | 46.683
1.5 | 0.36 | 0.00643 | -0.028 | 56.016
2 | 0.418 | 0.0065 | -0.028 | 64.327
2.5 | 0.476 | 0.00658 | -0.028 | 72.226
3 | 0.533 | 0.00672 | -0.028 | 79.339
3.5 | 0.59 | 0.00684 | -0.029 | 86.235
4 | 0.647 | 0.00696 | -0.029 | 92.881
4.5 | 0.703 | 0.00656 | -0.029 | 107.109
5 | 0.757 | 0.00689 | -0.029 | 109.871
5.5 | 0.81 | 0.00728 | -0.029 | 111.283
6 | 0.859 | 0.00777 | -0.029 | 110.67
6.5 | 0.906 | 0.00827 | -0.029 | 109.549
7 | 0.947 | 0.00888 | -0.029 | 106.61
7.5 | 0.982 | 0.00933 | -0.029 | 105.317
8 | 1.011 | 0.00982 | -0.029 | 102.986
8.5 | 1.033 | 0.01039 | -0.029 | 99.393
9 | 1.047 | 0.01095 | -0.029 | 95.65
9.5 | 1.054 | 0.01161 | -0.03 | 90.762
10 | 1.049 | 0.01236 | -0.03 | 84.887
10.5 | 1.035 | 0.01339 | -0.03 | 77.295
11 | 1.003 | 0.01437 | -0.03 | 69.771
11.5 | 0.924 | 0.02058 | -0.028 | 44.895
12 | 0.885 | 0.0235 | -0.028 | 37.669
12.5 | 0.83 | 0.03049 | -0.027 | 27.23
13 | 0.769 | 0.04183 | -0.026 | 18.388
13.5 | 0.712 | 0.05484 | -0.024 | 12.976
14 | 0.656 | 0.07026 | -0.023 | 9.342
14.5 | 0.61 | 0.08197 | -0.022 | 7.44

## 98. Re 8M Mach 0.00 (2)
BIGFOIL.COM POLAR EXPORT
ag45ct02r
AG45ct -02f |  |  |  | Cl Max: | 1.8214 | at alpha= | 16.5 | deg
XFOIL ncrit=9 |  |  |  | L/D Max: | 134.872 | at alpha= | 5.5 | deg
Re: | 8000000 |  |  | Cd Min: | 0.00455 | at alpha= | 3.5 | deg
Mach: | 0 |  |  | Cl=0 at alpha= | -1.5957 | deg
|  |  |  | @ Cl=0.1, Cd= | 0.0051756
|  |  |  | @ Cl=0.4, Cd= | 0.0047157
|  |  |  | @ Cl=0.6, Cd= | 0.0047132
alpha (deg) | Cl | Cd | Cm | Cl/Cd
-11.5 | -1.045 | 0.02662 | -0.034 | -39.2562
-11 | -1.014 | 0.01995 | -0.0346 | -50.8271
-10.5 | -0.9707 | 0.01646 | -0.0343 | -58.9733
-10 | -0.9232 | 0.01395 | -0.0339 | -66.1792
-9.5 | -0.8735 | 0.01198 | -0.0335 | -72.9132
-9 | -0.8221 | 0.0104 | -0.033 | -79.0481
-8.5 | -0.7695 | 0.00914 | -0.0325 | -84.1904
-8 | -0.7164 | 0.00798 | -0.032 | -89.7744
-7.5 | -0.6585 | 0.00772 | -0.0323 | -85.2979
-7 | -0.6059 | 0.00797 | -0.0316 | -76.0226
-6.5 | -0.5503 | 0.00774 | -0.0314 | -71.0982
-6 | -0.4944 | 0.00755 | -0.0313 | -65.4834
-5.5 | -0.4382 | 0.0074 | -0.0312 | -59.2162
-5 | -0.3827 | 0.00683 | -0.031 | -56.0322
-4.5 | -0.3269 | 0.00628 | -0.0307 | -52.0541
-4 | -0.2708 | 0.00598 | -0.0305 | -45.2843
-3.5 | -0.2146 | 0.00577 | -0.0304 | -37.1924
-3 | -0.1583 | 0.00563 | -0.0302 | -28.1172
-2.5 | -0.1019 | 0.00554 | -0.0301 | -18.3935
-2 | -0.0456 | 0.00545 | -0.03 | -8.367
-1.5 | 0.0108 | 0.00535 | -0.0299 | 2.0187
-1 | 0.0671 | 0.00524 | -0.0299 | 12.8053
-0.5 | 0.1233 | 0.00513 | -0.0299 | 24.0351
0 | 0.1796 | 0.00504 | -0.0299 | 35.6349
0.5 | 0.2358 | 0.00495 | -0.0299 | 47.6364
1 | 0.2921 | 0.00487 | -0.03 | 59.9795
1.5 | 0.3481 | 0.00479 | -0.03 | 72.6722
2 | 0.404 | 0.00471 | -0.03 | 85.7749
2.5 | 0.4597 | 0.00467 | -0.03 | 98.4368
3 | 0.5145 | 0.00458 | -0.0298 | 112.3362
3.5 | 0.5697 | 0.00455 | -0.0295 | 125.2088
4 | 0.6254 | 0.00485 | -0.0294 | 128.9485
4.5 | 0.681 | 0.00516 | -0.0293 | 131.9767
5 | 0.7365 | 0.00549 | -0.0292 | 134.153
5.5 | 0.7917 | 0.00587 | -0.0291 | 134.8722
6 | 0.8465 | 0.0063 | -0.029 | 134.3651
6.5 | 0.9012 | 0.00672 | -0.0289 | 134.1071
7 | 0.9558 | 0.00716 | -0.0287 | 133.4916
7.5 | 1.0099 | 0.00762 | -0.0286 | 132.5328
8 | 1.0638 | 0.00811 | -0.0284 | 131.1714
8.5 | 1.1173 | 0.00865 | -0.0282 | 129.1676
9 | 1.1707 | 0.00912 | -0.028 | 128.3662
9.5 | 1.2233 | 0.00974 | -0.0277 | 125.5955
10 | 1.2757 | 0.01032 | -0.0274 | 123.6143
10.5 | 1.3277 | 0.01091 | -0.0271 | 121.6957
11 | 1.3786 | 0.01166 | -0.0267 | 118.2333
11.5 | 1.4284 | 0.01254 | -0.0262 | 113.9075
12 | 1.4774 | 0.01344 | -0.0256 | 109.9256
12.5 | 1.5265 | 0.01423 | -0.025 | 107.2734
13 | 1.5745 | 0.01508 | -0.0244 | 104.4098
13.5 | 1.6212 | 0.01603 | -0.0237 | 101.1354
14 | 1.6659 | 0.01714 | -0.0228 | 97.1937
14.5 | 1.7076 | 0.01852 | -0.0216 | 92.203
15 | 1.7456 | 0.02018 | -0.0201 | 86.5015
15.5 | 1.7793 | 0.02208 | -0.0182 | 80.5842
16 | 1.8068 | 0.02429 | -0.0159 | 74.3845
16.5 | 1.8214 | 0.02692 | -0.0123 | 67.6597
17 | 1.8134 | 0.03082 | -0.0083 | 58.8384
17.5 | 1.8 | 0.03799 | -0.0105 | 47.3809
18 | 1.7709 | 0.04893 | -0.0161 | 36.1925
18.5 | 1.7228 | 0.06365 | -0.0239 | 27.0668
19 | 1.6497 | 0.08297 | -0.0337 | 19.8831
19.5 | 1.5579 | 0.10663 | -0.0457 | 14.6103
20 | 1.4458 | 0.13587 | -0.0612 | 10.6411

## 99. Re 8M Mach 0.10 (1)
BIGFOIL.COM POLAR EXPORT
ag45ct02r
AG45ct -02f |  |  |  | Cl Max: | 1.048 | at alpha= | 9.5 | deg
JavaFoil+Calcfoil stall+Eppler ext transition |  |  |  | L/D Max: | 111.244 | at alpha= | 5.5 | deg
Re: | 8000000 |  |  | Cd Min: | 0.00644 | at alpha= | 1.5 | deg
Mach: | 0.1 |  |  | Cl=0 at alpha= | -1.6121 | deg
|  |  |  | @ Cl=0.1, Cd= | 0.0068
|  |  |  | @ Cl=0.4, Cd= | 0.0064859
|  |  |  | @ Cl=0.6, Cd= | 0.0878
alpha (deg) | Cl | Cd | Cm | Cl/Cd
-13 | -0.264 | 0.08419 | -0.015 | -3.142
-12.5 | -0.283 | 0.07892 | -0.015 | -3.585
-12 | -0.301 | 0.07452 | -0.015 | -4.045
-11.5 | -0.32 | 0.07025 | -0.015 | -4.554
-11 | -0.338 | 0.06662 | -0.015 | -5.07
-10.5 | -0.355 | 0.06226 | -0.016 | -5.702
-10 | -0.371 | 0.05841 | -0.016 | -6.345
-9.5 | -0.385 | 0.05328 | -0.017 | -7.231
-9 | -0.396 | 0.04936 | -0.017 | -8.024
-8.5 | -0.407 | 0.04247 | -0.019 | -9.59
-8 | -0.492 | 0.00894 | -0.028 | -55.051
-7.5 | -0.487 | 0.00864 | -0.028 | -56.425
-7 | -0.476 | 0.00842 | -0.028 | -56.454
-6.5 | -0.457 | 0.00823 | -0.028 | -55.485
-6 | -0.429 | 0.00807 | -0.028 | -53.243
-5.5 | -0.395 | 0.00788 | -0.028 | -50.135
-5 | -0.356 | 0.00778 | -0.028 | -45.71
-4.5 | -0.312 | 0.00762 | -0.028 | -40.869
-4 | -0.263 | 0.00753 | -0.028 | -34.975
-3.5 | -0.212 | 0.00741 | -0.028 | -28.623
-3 | -0.158 | 0.00737 | -0.028 | -21.439
-2.5 | -0.102 | 0.00724 | -0.028 | -14.127
-2 | -0.045 | 0.00725 | -0.028 | -6.239
-1.5 | 0.013 | 0.007 | -0.028 | 1.797
-1 | 0.071 | 0.00683 | -0.028 | 10.368
-0.5 | 0.129 | 0.00677 | -0.028 | 19.093
0 | 0.188 | 0.0067 | -0.028 | 27.988
0.5 | 0.246 | 0.00661 | -0.028 | 37.178
1 | 0.304 | 0.00649 | -0.028 | 46.86
1.5 | 0.362 | 0.00644 | -0.028 | 56.223
2 | 0.42 | 0.00651 | -0.028 | 64.549
2.5 | 0.478 | 0.0066 | -0.029 | 72.417
3 | 0.536 | 0.00673 | -0.029 | 79.557
3.5 | 0.593 | 0.00686 | -0.029 | 86.431
4 | 0.65 | 0.00698 | -0.029 | 93.049
4.5 | 0.706 | 0.00659 | -0.029 | 107.2
5 | 0.761 | 0.00692 | -0.029 | 109.909
5.5 | 0.814 | 0.00731 | -0.029 | 111.244
6 | 0.863 | 0.00781 | -0.029 | 110.585
6.5 | 0.909 | 0.00833 | -0.029 | 109.242
7 | 0.95 | 0.00894 | -0.029 | 106.337
7.5 | 0.985 | 0.0094 | -0.029 | 104.731
8 | 1.012 | 0.0099 | -0.029 | 102.3
8.5 | 1.032 | 0.01051 | -0.03 | 98.207
9 | 1.044 | 0.01107 | -0.03 | 94.363
9.5 | 1.048 | 0.01176 | -0.03 | 89.083
10 | 1.04 | 0.01257 | -0.03 | 82.761
10.5 | 1.021 | 0.01372 | -0.03 | 74.385
11 | 0.978 | 0.01486 | -0.03 | 65.848
11.5 | 0.9 | 0.02109 | -0.028 | 42.68
12 | 0.85 | 0.02564 | -0.028 | 33.141
12.5 | 0.785 | 0.03515 | -0.027 | 22.342
13 | 0.72 | 0.04798 | -0.025 | 15.016
13.5 | 0.661 | 0.06156 | -0.024 | 10.734
14 | 0.607 | 0.07399 | -0.022 | 8.207
14.5 | 0.556 | 0.0878 | -0.021 | 6.337

## 100. Re 8M Mach 0.10 (2)
BIGFOIL.COM POLAR EXPORT
ag45ct02r
AG45ct -02f |  |  |  | Cl Max: | 1.7931 | at alpha= | 16 | deg
XFOIL ncrit=9 |  |  |  | L/D Max: | 135.263 | at alpha= | 5.5 | deg
Re: | 8000000 |  |  | Cd Min: | 0.00456 | at alpha= | 3.5 | deg
Mach: | 0.1 |  |  | Cl=0 at alpha= | -1.5952 | deg
|  |  |  | @ Cl=0.1, Cd= | 0.0051809
|  |  |  | @ Cl=0.4, Cd= | 0.0047201
|  |  |  | @ Cl=0.6, Cd= | 0.0047038
alpha (deg) | Cl | Cd | Cm | Cl/Cd
-10.5 | -0.9661 | 0.02173 | -0.0354 | -44.4593
-10 | -0.9262 | 0.01661 | -0.0353 | -55.7616
-9.5 | -0.879 | 0.01352 | -0.0348 | -65.0148
-9 | -0.8284 | 0.01135 | -0.0342 | -72.9868
-8.5 | -0.7759 | 0.00975 | -0.0336 | -79.5795
-8 | -0.7223 | 0.00844 | -0.033 | -85.5806
-7.5 | -0.6645 | 0.00783 | -0.033 | -84.8659
-7 | -0.6112 | 0.00802 | -0.0322 | -76.2095
-6.5 | -0.5549 | 0.00777 | -0.032 | -71.4157
-6 | -0.4984 | 0.00757 | -0.0318 | -65.8388
-5.5 | -0.4417 | 0.00741 | -0.0316 | -59.6086
-5 | -0.3853 | 0.00703 | -0.0314 | -54.808
-4.5 | -0.3293 | 0.00633 | -0.031 | -52.0221
-4 | -0.2727 | 0.006 | -0.0308 | -45.45
-3.5 | -0.2161 | 0.00578 | -0.0306 | -37.3875
-3 | -0.1594 | 0.00564 | -0.0304 | -28.2624
-2.5 | -0.1026 | 0.00554 | -0.0303 | -18.5199
-2 | -0.0459 | 0.00546 | -0.0302 | -8.4066
-1.5 | 0.0108 | 0.00536 | -0.0301 | 2.0149
-1 | 0.0674 | 0.00525 | -0.0301 | 12.8381
-0.5 | 0.124 | 0.00513 | -0.03 | 24.1715
0 | 0.1806 | 0.00504 | -0.03 | 35.8333
0.5 | 0.2372 | 0.00495 | -0.0301 | 47.9192
1 | 0.2937 | 0.00488 | -0.0301 | 60.1844
1.5 | 0.3501 | 0.0048 | -0.0301 | 72.9375
2 | 0.4063 | 0.00471 | -0.0302 | 86.2633
2.5 | 0.4624 | 0.00468 | -0.0301 | 98.8034
3 | 0.5175 | 0.00459 | -0.0299 | 112.7451
3.5 | 0.5731 | 0.00456 | -0.0295 | 125.6798
4 | 0.6292 | 0.00486 | -0.0295 | 129.465
4.5 | 0.6852 | 0.00518 | -0.0294 | 132.278
5 | 0.7411 | 0.00552 | -0.0293 | 134.2572
5.5 | 0.7967 | 0.00589 | -0.0291 | 135.2632
6 | 0.852 | 0.00633 | -0.029 | 134.5972
6.5 | 0.9072 | 0.00676 | -0.0288 | 134.2012
7 | 0.9622 | 0.0072 | -0.0286 | 133.6389
7.5 | 1.0169 | 0.00769 | -0.0284 | 132.2367
8 | 1.0714 | 0.00818 | -0.0281 | 130.978
8.5 | 1.1255 | 0.00872 | -0.0278 | 129.0711
9 | 1.1794 | 0.00924 | -0.0275 | 127.6407
9.5 | 1.2325 | 0.00991 | -0.0271 | 124.3693
10 | 1.2858 | 0.01046 | -0.0267 | 122.9254
10.5 | 1.3382 | 0.01112 | -0.0263 | 120.3417
11 | 1.3896 | 0.01195 | -0.0257 | 116.2845
11.5 | 1.4395 | 0.01296 | -0.025 | 111.0725
12 | 1.49 | 0.01375 | -0.0244 | 108.3636
12.5 | 1.5395 | 0.0146 | -0.0237 | 105.4452
13 | 1.5876 | 0.01558 | -0.0228 | 101.8999
13.5 | 1.6338 | 0.01674 | -0.0218 | 97.5986
14 | 1.6771 | 0.01817 | -0.0205 | 92.3005
14.5 | 1.7168 | 0.01986 | -0.0189 | 86.4451
15 | 1.7518 | 0.02187 | -0.0169 | 80.1006
15.5 | 1.7797 | 0.02429 | -0.0144 | 73.2688
16 | 1.7931 | 0.02724 | -0.0107 | 65.826
16.5 | 1.781 | 0.03169 | -0.0068 | 56.2007
17 | 1.7634 | 0.03998 | -0.0103 | 44.1071
17.5 | 1.7294 | 0.05214 | -0.017 | 33.1684
18 | 1.6715 | 0.06882 | -0.0262 | 24.288
18.5 | 1.5981 | 0.08846 | -0.0362 | 18.0658
19 | 1.5118 | 0.11131 | -0.0478 | 13.5819
19.5 | 1.4188 | 0.13688 | -0.0615 | 10.3653
20 | 1.3226 | 0.16592 | -0.0785 | 7.9713

## 101. Re 8M Mach 0.25 (1)
BIGFOIL.COM POLAR EXPORT
ag45ct02r
AG45ct -02f |  |  |  | Cl Max: | 1.021 | at alpha= | 8.5 | deg
JavaFoil+Calcfoil stall+Eppler ext transition |  |  |  | L/D Max: | 110.914 | at alpha= | 5.5 | deg
Re: | 8000000 |  |  | Cd Min: | 0.00639 | at alpha= | 4 | deg
Mach: | 0.25 |  |  | Cl=0 at alpha= | -1.6102 | deg
|  |  |  | @ Cl=0.1, Cd= | 0.006843
|  |  |  | @ Cl=0.4, Cd= | 0.08993
|  |  |  | @ Cl=0.6, Cd= | 0.08993
alpha (deg) | Cl | Cd | Cm | Cl/Cd
-12 | -0.059 | 0.07713 | -0.015 | -0.762
-11.5 | -0.056 | 0.07252 | -0.015 | -0.772
-11 | -0.053 | 0.06855 | -0.015 | -0.776
-10.5 | -0.097 | 0.06439 | -0.016 | -1.503
-10 | -0.167 | 0.06049 | -0.016 | -2.761
-9.5 | -0.217 | 0.05661 | -0.016 | -3.838
-9 | -0.26 | 0.05327 | -0.016 | -4.874
-8.5 | -0.294 | 0.05132 | -0.016 | -5.731
-8 | -0.323 | 0.04656 | -0.017 | -6.937
-7.5 | -0.348 | 0.03883 | -0.019 | -8.953
-7 | -0.43 | 0.00862 | -0.029 | -49.948
-6.5 | -0.429 | 0.00842 | -0.029 | -50.979
-6 | -0.415 | 0.00822 | -0.029 | -50.445
-5.5 | -0.389 | 0.00803 | -0.029 | -48.475
-5 | -0.355 | 0.0079 | -0.029 | -44.972
-4.5 | -0.314 | 0.00773 | -0.029 | -40.628
-4 | -0.267 | 0.00762 | -0.029 | -35.113
-3.5 | -0.216 | 0.00748 | -0.029 | -28.918
-3 | -0.162 | 0.00744 | -0.029 | -21.752
-2.5 | -0.105 | 0.00736 | -0.029 | -14.241
-2 | -0.046 | 0.00726 | -0.029 | -6.394
-1.5 | 0.013 | 0.00705 | -0.029 | 1.831
-1 | 0.073 | 0.00687 | -0.029 | 10.584
-0.5 | 0.133 | 0.00681 | -0.029 | 19.483
0 | 0.193 | 0.00676 | -0.029 | 28.53
0.5 | 0.253 | 0.00667 | -0.029 | 37.882
1 | 0.312 | 0.00654 | -0.029 | 47.759
1.5 | 0.372 | 0.0065 | -0.029 | 57.263
2 | 0.432 | 0.00657 | -0.029 | 65.727
2.5 | 0.491 | 0.00667 | -0.029 | 73.627
3 | 0.55 | 0.00682 | -0.029 | 80.631
3.5 | 0.609 | 0.00696 | -0.029 | 87.555
4 | 0.668 | 0.00639 | -0.03 | 104.386
4.5 | 0.725 | 0.00673 | -0.03 | 107.773
5 | 0.781 | 0.00711 | -0.03 | 109.894
5.5 | 0.834 | 0.00752 | -0.03 | 110.914
6 | 0.884 | 0.00805 | -0.03 | 109.759
6.5 | 0.929 | 0.00868 | -0.03 | 106.97
7 | 0.967 | 0.00928 | -0.03 | 104.161
7.5 | 0.995 | 0.00982 | -0.03 | 101.319
8 | 1.014 | 0.01041 | -0.03 | 97.356
8.5 | 1.021 | 0.01112 | -0.03 | 91.756
9 | 1.014 | 0.01191 | -0.03 | 85.2
9.5 | 0.994 | 0.01287 | -0.031 | 77.213
10 | 0.949 | 0.01335 | -0.03 | 71.132
10.5 | 0.842 | 0.02006 | -0.029 | 41.965
11 | 0.761 | 0.02453 | -0.028 | 31.013
11.5 | 0.651 | 0.03818 | -0.026 | 17.056
12 | 0.538 | 0.05979 | -0.023 | 8.998
12.5 | 0.439 | 0.07393 | -0.021 | 5.935
13 | 0.342 | 0.08263 | -0.02 | 4.133
13.5 | 0.234 | 0.08993 | -0.019 | 2.6

## 102. Re 8M Mach 0.25 (2)
BIGFOIL.COM POLAR EXPORT
ag45ct02r
AG45ct -02f |  |  |  | Cl Max: | 1.6107 | at alpha= | 13 | deg
XFOIL ncrit=9 |  |  |  | L/D Max: | 136.025 | at alpha= | 6 | deg
Re: | 8000000 |  |  | Cd Min: | 0.00462 | at alpha= | 3 | deg
Mach: | 0.25 |  |  | Cl=0 at alpha= | -1.5928 | deg
|  |  |  | @ Cl=0.1, Cd= | 0.0052173
|  |  |  | @ Cl=0.4, Cd= | 0.0047666
|  |  |  | @ Cl=0.6, Cd= | 0.0046612
alpha (deg) | Cl | Cd | Cm | Cl/Cd
-10 | -0.6063 | 0.12184 | 0.0353 | -4.9762
-9.5 | -0.5982 | 0.11389 | 0.0321 | -5.2524
-9 | -0.5908 | 0.10586 | 0.0286 | -5.581
-7.5 | -0.6849 | 0.0151 | -0.0376 | -45.3576
-7 | -0.6382 | 0.01014 | -0.0363 | -62.9389
-6.5 | -0.5804 | 0.0086 | -0.0353 | -67.4884
-6 | -0.5209 | 0.00793 | -0.0346 | -65.6873
-5.5 | -0.4609 | 0.00762 | -0.034 | -60.4856
-5 | -0.4013 | 0.00735 | -0.0335 | -54.5986
-4.5 | -0.3425 | 0.0067 | -0.0329 | -51.1194
-4 | -0.2835 | 0.00616 | -0.0324 | -46.0227
-3.5 | -0.2245 | 0.00587 | -0.032 | -38.2453
-3 | -0.1655 | 0.00569 | -0.0316 | -29.0861
-2.5 | -0.1066 | 0.00559 | -0.0314 | -19.0698
-2 | -0.0478 | 0.00549 | -0.0312 | -8.7067
-1.5 | 0.0109 | 0.0054 | -0.031 | 2.0185
-1 | 0.0695 | 0.00528 | -0.0309 | 13.1629
-0.5 | 0.1279 | 0.00516 | -0.0308 | 24.7868
0 | 0.1863 | 0.00507 | -0.0308 | 36.7456
0.5 | 0.2447 | 0.00499 | -0.0308 | 49.0381
1 | 0.303 | 0.00491 | -0.0308 | 61.7108
1.5 | 0.3613 | 0.00482 | -0.0308 | 74.9585
2 | 0.4193 | 0.00474 | -0.0308 | 88.4599
2.5 | 0.4774 | 0.0047 | -0.0307 | 101.5745
3 | 0.5343 | 0.00462 | -0.0304 | 115.6494
3.5 | 0.592 | 0.00462 | -0.03 | 128.1385
4 | 0.6503 | 0.00492 | -0.0298 | 132.1748
4.5 | 0.7086 | 0.00525 | -0.0296 | 134.9714
5 | 0.7667 | 0.00564 | -0.0293 | 135.9397
5.5 | 0.8247 | 0.00607 | -0.0289 | 135.8649
6 | 0.8828 | 0.00649 | -0.0286 | 136.0247
6.5 | 0.9405 | 0.00702 | -0.0281 | 133.9744
7 | 0.9984 | 0.00752 | -0.0276 | 132.766
7.5 | 1.0562 | 0.00805 | -0.027 | 131.205
8 | 1.1138 | 0.00864 | -0.0263 | 128.912
8.5 | 1.1715 | 0.00922 | -0.0255 | 127.0607
9 | 1.2286 | 0.00994 | -0.0246 | 123.6016
9.5 | 1.2857 | 0.01064 | -0.0237 | 120.8365
10 | 1.342 | 0.01151 | -0.0226 | 116.5943
10.5 | 1.3961 | 0.01277 | -0.0211 | 109.3265
11 | 1.4507 | 0.01385 | -0.0197 | 104.7437
11.5 | 1.5027 | 0.01533 | -0.0179 | 98.0235
12 | 1.5497 | 0.0174 | -0.0157 | 89.0632
12.5 | 1.5881 | 0.02039 | -0.0129 | 77.8862
13 | 1.6107 | 0.02464 | -0.0093 | 65.3693
13.5 | 1.6047 | 0.03007 | -0.0045 | 53.3655
14 | 1.5748 | 0.03893 | -0.0071 | 40.4521
14.5 | 1.5426 | 0.05226 | -0.0167 | 29.5178
15 | 1.4968 | 0.0683 | -0.0268 | 21.9151
15.5 | 1.4475 | 0.0845 | -0.0353 | 17.1302
16 | 1.3951 | 0.10104 | -0.0435 | 13.8074
16.5 | 1.3393 | 0.11861 | -0.0523 | 11.2916
17 | 1.2842 | 0.13717 | -0.0622 | 9.3621
17.5 | 1.2364 | 0.15558 | -0.0726 | 7.947
18 | 1.1924 | 0.17494 | -0.0842 | 6.8161

## 103. Re 8M Mach 0.50 (1)
BIGFOIL.COM POLAR EXPORT
ag45ct02r
AG45ct -02f |  |  |  | Cl Max: | 1.153 | at alpha= | 20 | deg
JavaFoil+Calcfoil stall+Eppler ext transition |  |  |  | L/D Max: | 108.68 | at alpha= | 4.5 | deg
Re: | 8000000 |  |  | Cd Min: | 0.00675 | at alpha= | 1.5 | deg
Mach: | 0.5 |  |  | Cl=0 at alpha= | -1.6061 | deg
|  |  |  | @ Cl=0.1, Cd= | 0.0071175
|  |  |  | @ Cl=0.4, Cd= | 0.0067715
|  |  |  | @ Cl=0.6, Cd= | 0.0071754
alpha (deg) | Cl | Cd | Cm | Cl/Cd
-20 | -0.975 | 0.1534 | -0.019 | -6.354
-19.5 | -0.949 | 0.14854 | -0.019 | -6.392
-19 | -0.926 | 0.14283 | -0.02 | -6.485
-18.5 | -0.899 | 0.13714 | -0.019 | -6.554
-18 | -0.871 | 0.13399 | -0.019 | -6.503
-17.5 | -0.845 | 0.12568 | -0.019 | -6.724
-17 | -0.82 | 0.11856 | -0.019 | -6.912
-16.5 | -0.794 | 0.12507 | -0.019 | -6.349
-16 | -0.768 | 0.11661 | -0.018 | -6.584
-15.5 | -0.741 | 0.11231 | -0.018 | -6.594
-15 | -0.715 | 0.10449 | -0.018 | -6.842
-14.5 | -0.689 | 0.09711 | -0.018 | -7.096
-14 | -0.663 | 0.09039 | -0.018 | -7.338
-13.5 | -0.635 | 0.09681 | -0.017 | -6.564
-13 | -0.609 | 0.08911 | -0.017 | -6.837
-12.5 | -0.584 | 0.08166 | -0.018 | -7.152
-12 | -0.559 | 0.07475 | -0.018 | -7.48
-11.5 | -0.535 | 0.06785 | -0.019 | -7.883
-11 | -0.502 | 0.07637 | -0.016 | -6.579
-10.5 | -0.477 | 0.06754 | -0.017 | -7.068
-10 | -0.453 | 0.06005 | -0.019 | -7.549
-9.5 | -0.432 | 0.0513 | -0.021 | -8.423
-9 | -0.396 | 0.05896 | -0.016 | -6.724
-8.5 | -0.371 | 0.05405 | -0.017 | -6.857
-8 | -0.348 | 0.04579 | -0.02 | -7.609
-7.5 | -0.392 | 0.00952 | -0.032 | -41.175
-7 | -0.292 | 0.04391 | -0.018 | -6.643
-6.5 | -0.266 | 0.03976 | -0.019 | -6.696
-6 | -0.24 | 0.037 | -0.02 | -6.486
-5.5 | -0.26 | 0.00855 | -0.032 | -30.365
-5 | -0.226 | 0.00834 | -0.032 | -27.118
-4.5 | -0.193 | 0.00823 | -0.032 | -23.434
-4 | -0.24 | 0.00803 | -0.032 | -29.821
-3.5 | -0.224 | 0.00784 | -0.032 | -28.55
-3 | -0.175 | 0.0077 | -0.032 | -22.709
-2.5 | -0.115 | 0.00756 | -0.032 | -15.273
-2 | -0.052 | 0.00758 | -0.032 | -6.811
-1.5 | 0.014 | 0.00744 | -0.032 | 1.934
-1 | 0.081 | 0.00716 | -0.032 | 11.353
-0.5 | 0.148 | 0.00701 | -0.032 | 21.158
0 | 0.215 | 0.00696 | -0.032 | 30.94
0.5 | 0.282 | 0.0069 | -0.033 | 40.921
1 | 0.349 | 0.00684 | -0.033 | 51.043
1.5 | 0.416 | 0.00675 | -0.033 | 61.546
2 | 0.482 | 0.00686 | -0.033 | 70.276
2.5 | 0.548 | 0.00701 | -0.033 | 78.191
3 | 0.614 | 0.00722 | -0.033 | 85.132
3.5 | 0.68 | 0.00737 | -0.033 | 92.174
4 | 0.744 | 0.00698 | -0.033 | 106.612
4.5 | 0.807 | 0.00742 | -0.033 | 108.68
5 | 0.866 | 0.00798 | -0.033 | 108.509
5.5 | 0.918 | 0.00864 | -0.033 | 106.287
6 | 0.958 | 0.00954 | -0.033 | 100.417
6.5 | 0.974 | 0.01063 | -0.033 | 91.581
7 | 0.924 | 0.01184 | -0.034 | 78.001
7.5 | 0.606 | 0.01334 | -0.034 | 45.44
8 | 0.631 | 0.01446 | -0.033 | 43.599
8.5 | 0.623 | 0.02187 | -0.031 | 28.489
9 | 0.658 | 0.02124 | -0.031 | 31.001
9.5 | 0.597 | 0.06534 | -0.019 | 9.141
10 | 0.674 | 0.0398 | -0.028 | 16.94
10.5 | 0.65 | 0.07507 | -0.019 | 8.653
11 | 0.707 | 0.05596 | -0.026 | 12.638
11.5 | 0.706 | 0.0789 | -0.02 | 8.951
12 | 0.73 | 0.08766 | -0.02 | 8.332
12.5 | 0.76 | 0.08349 | -0.021 | 9.099
13 | 0.783 | 0.09276 | -0.02 | 8.442
13.5 | 0.812 | 0.0985 | -0.021 | 8.245
14 | 0.835 | 0.09862 | -0.02 | 8.462
14.5 | 0.863 | 0.10418 | -0.021 | 8.288
15 | 0.894 | 0.10734 | -0.022 | 8.33
15.5 | 0.912 | 0.11346 | -0.02 | 8.042
16 | 0.94 | 0.11759 | -0.021 | 7.997
16.5 | 0.972 | 0.1195 | -0.023 | 8.136
17 | 0.997 | 0.12918 | -0.023 | 7.722
17.5 | 1.017 | 0.12958 | -0.022 | 7.852
18 | 1.048 | 0.13184 | -0.023 | 7.948
18.5 | 1.082 | 0.13236 | -0.024 | 8.175
19 | 1.096 | 0.13956 | -0.023 | 7.852
19.5 | 1.122 | 0.14433 | -0.023 | 7.771
20 | 1.153 | 0.14889 | -0.024 | 7.745

## 104. Re 8M Mach 0.50 (2)
BIGFOIL.COM POLAR EXPORT
ag45ct02r
AG45ct -02f |  |  |  | Cl Max: | 1.2426 | at alpha= | 7.5 | deg
XFOIL ncrit=9 |  |  |  | L/D Max: | 143.269 | at alpha= | 5 | deg
Re: | 8000000 |  |  | Cd Min: | 0.00483 | at alpha= | 3 | deg
Mach: | 0.5 |  |  | Cl=0 at alpha= | -1.5817 | deg
|  |  |  | @ Cl=0.1, Cd= | 0.005371
|  |  |  | @ Cl=0.4, Cd= | 0.0049755
|  |  |  | @ Cl=0.6, Cd= | 0.0048423
alpha (deg) | Cl | Cd | Cm | Cl/Cd
-18 | -0.8931 | 0.26472 | 0.1034 | -3.3738
-17.5 | -0.8701 | 0.25584 | 0.0984 | -3.401
-17 | -0.8477 | 0.24729 | 0.0936 | -3.428
-16.5 | -0.8256 | 0.23877 | 0.0888 | -3.4577
-16 | -0.8038 | 0.23029 | 0.0842 | -3.4904
-15.5 | -0.7825 | 0.22188 | 0.0797 | -3.5267
-15 | -0.7617 | 0.2135 | 0.0754 | -3.5677
-14.5 | -0.7412 | 0.20501 | 0.0711 | -3.6154
-14 | -0.7214 | 0.19651 | 0.0669 | -3.6711
-13.5 | -0.7035 | 0.18784 | 0.0629 | -3.7452
-13 | -0.6862 | 0.17937 | 0.059 | -3.8256
-12.5 | -0.6693 | 0.17071 | 0.0552 | -3.9207
-12 | -0.6541 | 0.1619 | 0.0515 | -4.0401
-11.5 | -0.6406 | 0.15279 | 0.0479 | -4.1927
-11 | -0.6244 | 0.1455 | 0.0448 | -4.2914
-10.5 | -0.6091 | 0.13814 | 0.0418 | -4.4093
-10 | -0.594 | 0.13002 | 0.0387 | -4.5685
-9.5 | -0.5817 | 0.12194 | 0.0356 | -4.7704
-9 | -0.5703 | 0.1139 | 0.0323 | -5.007
-8.5 | -0.5618 | 0.10678 | 0.0299 | -5.2613
-8 | -0.5517 | 0.09881 | 0.0263 | -5.5834
-7.5 | -0.5428 | 0.09077 | 0.0224 | -5.9799
-7 | -0.5386 | 0.08207 | 0.0175 | -6.5627
-6.5 | -0.5331 | 0.07343 | 0.0113 | -7.26
-6 | -0.512 | 0.0626 | -0.0033 | -8.1789
-5.5 | -0.476 | 0.04951 | -0.0208 | -9.6142
-5 | -0.4316 | 0.03544 | -0.0342 | -12.1783
-4.5 | -0.3837 | 0.02136 | -0.0406 | -17.9635
-4 | -0.3306 | 0.01033 | -0.0409 | -32.0039
-3.5 | -0.2641 | 0.00717 | -0.0391 | -36.834
-3 | -0.1946 | 0.00622 | -0.0376 | -31.2862
-2.5 | -0.1254 | 0.00582 | -0.0365 | -21.5464
-2 | -0.0568 | 0.00565 | -0.0357 | -10.0531
-1.5 | 0.0111 | 0.00556 | -0.0351 | 1.9964
-1 | 0.0783 | 0.00541 | -0.0347 | 14.4732
-0.5 | 0.1451 | 0.00529 | -0.0344 | 27.4291
0 | 0.2117 | 0.0052 | -0.0342 | 40.7115
0.5 | 0.2783 | 0.00511 | -0.0341 | 54.4618
1 | 0.3449 | 0.00505 | -0.0339 | 68.297
1.5 | 0.4115 | 0.00496 | -0.0338 | 82.9637
2 | 0.478 | 0.0049 | -0.0336 | 97.551
2.5 | 0.5447 | 0.00491 | -0.0332 | 110.9369
3 | 0.61 | 0.00483 | -0.0323 | 126.294
3.5 | 0.6777 | 0.00495 | -0.0315 | 136.9091
4 | 0.7463 | 0.00531 | -0.0306 | 140.5461
4.5 | 0.8156 | 0.0057 | -0.0296 | 143.0877
5 | 0.8854 | 0.00618 | -0.0284 | 143.2686
5.5 | 0.9557 | 0.00675 | -0.0268 | 141.5852
6 | 1.0269 | 0.00741 | -0.0249 | 138.583
6.5 | 1.0993 | 0.00814 | -0.0226 | 135.0491
7 | 1.1731 | 0.009 | -0.0196 | 130.3444
7.5 | 1.2426 | 0.01119 | -0.015 | 111.0456
9.5 | 1.2063 | 0.05328 | -0.0251 | 22.6408
10 | 1.1761 | 0.06731 | -0.0341 | 17.4729
10.5 | 1.1462 | 0.08028 | -0.0407 | 14.2775
11 | 1.1185 | 0.09278 | -0.0468 | 12.0554
11.5 | 1.0938 | 0.10517 | -0.0529 | 10.4003
12 | 1.0727 | 0.11753 | -0.0591 | 9.127
12.5 | 1.0543 | 0.13017 | -0.0656 | 8.0994

## 105. Re 10M Mach 0.00 (1)
BIGFOIL.COM POLAR EXPORT
ag45ct02r
AG45ct -02f |  |  |  | Cl Max: | 1.054 | at alpha= | 9.5 | deg
JavaFoil+Calcfoil stall+Eppler ext transition |  |  |  | L/D Max: | 114.168 | at alpha= | 5.5 | deg
Re: | 10000000 |  |  | Cd Min: | 0.00654 | at alpha= | 1.5 | deg
Mach: | 0 |  |  | Cl=0 at alpha= | -1.6121 | deg
|  |  |  | @ Cl=0.1, Cd= | 0.0067592
|  |  |  | @ Cl=0.4, Cd= | 0.0065745
|  |  |  | @ Cl=0.6, Cd= | 0.0069481
alpha (deg) | Cl | Cd | Cm | Cl/Cd
-13.5 | -0.286 | 0.08618 | -0.016 | -3.32
-13 | -0.302 | 0.08135 | -0.016 | -3.715
-12.5 | -0.319 | 0.07688 | -0.016 | -4.143
-12 | -0.335 | 0.07273 | -0.016 | -4.601
-11.5 | -0.351 | 0.06848 | -0.016 | -5.123
-11 | -0.366 | 0.06504 | -0.016 | -5.624
-10.5 | -0.38 | 0.06035 | -0.016 | -6.304
-10 | -0.394 | 0.05547 | -0.017 | -7.103
-9.5 | -0.409 | 0.0476 | -0.019 | -8.591
-9 | -0.421 | 0.04047 | -0.02 | -10.412
-8.5 | -0.505 | 0.00902 | -0.028 | -55.994
-8 | -0.503 | 0.00864 | -0.028 | -58.222
-7.5 | -0.495 | 0.00841 | -0.028 | -58.866
-7 | -0.481 | 0.0082 | -0.028 | -58.588
-6.5 | -0.46 | 0.00804 | -0.028 | -57.178
-6 | -0.431 | 0.0079 | -0.028 | -54.552
-5.5 | -0.396 | 0.00773 | -0.028 | -51.193
-5 | -0.355 | 0.00763 | -0.028 | -46.613
-4.5 | -0.311 | 0.00747 | -0.028 | -41.624
-4 | -0.263 | 0.00739 | -0.028 | -35.537
-3.5 | -0.211 | 0.00727 | -0.028 | -29.03
-3 | -0.157 | 0.00719 | -0.028 | -21.873
-2.5 | -0.102 | 0.00714 | -0.028 | -14.253
-2 | -0.045 | 0.00715 | -0.028 | -6.302
-1.5 | 0.013 | 0.00692 | -0.028 | 1.807
-1 | 0.07 | 0.00681 | -0.028 | 10.353
-0.5 | 0.129 | 0.00671 | -0.028 | 19.166
0 | 0.187 | 0.00668 | -0.028 | 27.943
0.5 | 0.245 | 0.00663 | -0.028 | 36.889
1 | 0.302 | 0.00656 | -0.028 | 46.095
1.5 | 0.36 | 0.00654 | -0.028 | 55.109
2 | 0.418 | 0.00659 | -0.028 | 63.454
2.5 | 0.476 | 0.00663 | -0.028 | 71.712
3 | 0.533 | 0.00676 | -0.028 | 78.896
3.5 | 0.59 | 0.00692 | -0.029 | 85.258
4 | 0.647 | 0.00708 | -0.029 | 91.33
4.5 | 0.703 | 0.00716 | -0.029 | 98.119
5 | 0.757 | 0.00742 | -0.029 | 102.068
5.5 | 0.81 | 0.00709 | -0.029 | 114.168
6 | 0.859 | 0.00755 | -0.029 | 113.781
6.5 | 0.906 | 0.00807 | -0.029 | 112.204
7 | 0.947 | 0.00859 | -0.029 | 110.303
7.5 | 0.982 | 0.00901 | -0.029 | 109.004
8 | 1.011 | 0.00948 | -0.029 | 106.642
8.5 | 1.033 | 0.01003 | -0.029 | 102.965
9 | 1.047 | 0.01056 | -0.029 | 99.14
9.5 | 1.054 | 0.01119 | -0.03 | 94.191
10 | 1.049 | 0.01187 | -0.03 | 88.395
10.5 | 1.035 | 0.01279 | -0.03 | 80.9
11 | 1.012 | 0.01397 | -0.03 | 72.464
11.5 | 0.963 | 0.01527 | -0.029 | 63.071
12 | 0.89 | 0.02178 | -0.028 | 40.843
12.5 | 0.84 | 0.02651 | -0.028 | 31.704
13 | 0.781 | 0.03562 | -0.027 | 21.928
13.5 | 0.72 | 0.0492 | -0.025 | 14.627
14 | 0.664 | 0.06337 | -0.024 | 10.48
14.5 | 0.613 | 0.07819 | -0.022 | 7.841

## 106. Re 10M Mach 0.00 (2)
BIGFOIL.COM POLAR EXPORT
ag45ct02r
AG45ct -02f |  |  |  | Cl Max: | 1.8432 | at alpha= | 17 | deg
XFOIL ncrit=9 |  |  |  | L/D Max: | 139.391 | at alpha= | 6 | deg
Re: | 10000000 |  |  | Cd Min: | 0.00472 | at alpha= | 3.5 | deg
Mach: | 0 |  |  | Cl=0 at alpha= | -1.5938 | deg
|  |  |  | @ Cl=0.1, Cd= | 0.0051213
|  |  |  | @ Cl=0.4, Cd= | 0.0047649
|  |  |  | @ Cl=0.6, Cd= | 0.00472
alpha (deg) | Cl | Cd | Cm | Cl/Cd
-11 | -1.001 | 0.0241 | -0.034 | -41.5353
-10.5 | -0.9664 | 0.01795 | -0.0343 | -53.8384
-10 | -0.9201 | 0.01511 | -0.034 | -60.8934
-9.5 | -0.8713 | 0.01286 | -0.0336 | -67.7527
-9 | -0.8207 | 0.011 | -0.0331 | -74.6091
-8.5 | -0.7688 | 0.00947 | -0.0326 | -81.1827
-8 | -0.715 | 0.00831 | -0.0323 | -86.0409
-7.5 | -0.6628 | 0.00769 | -0.0316 | -86.1899
-7 | -0.6071 | 0.00748 | -0.0315 | -81.1631
-6.5 | -0.5514 | 0.00722 | -0.0313 | -76.3712
-6 | -0.4954 | 0.00701 | -0.0312 | -70.6705
-5.5 | -0.4392 | 0.00685 | -0.0311 | -64.1168
-5 | -0.3832 | 0.00664 | -0.0309 | -57.7108
-4.5 | -0.3273 | 0.00624 | -0.0307 | -52.4519
-4 | -0.2713 | 0.00586 | -0.0305 | -46.2969
-3.5 | -0.215 | 0.00565 | -0.0304 | -38.0531
-3 | -0.1587 | 0.00549 | -0.0302 | -28.9071
-2.5 | -0.1023 | 0.00543 | -0.0301 | -18.8398
-2 | -0.0459 | 0.00535 | -0.03 | -8.5794
-1.5 | 0.0106 | 0.00527 | -0.03 | 2.0114
-1 | 0.0669 | 0.00518 | -0.0299 | 12.9151
-0.5 | 0.1233 | 0.00508 | -0.0299 | 24.2717
0 | 0.1796 | 0.00499 | -0.0299 | 35.992
0.5 | 0.236 | 0.00494 | -0.0299 | 47.7733
1 | 0.2923 | 0.00489 | -0.03 | 59.7751
1.5 | 0.3485 | 0.00482 | -0.03 | 72.3029
2 | 0.4046 | 0.00476 | -0.0301 | 85
2.5 | 0.4605 | 0.00476 | -0.0301 | 96.7437
3 | 0.5163 | 0.00477 | -0.0301 | 108.239
3.5 | 0.5711 | 0.00472 | -0.0299 | 120.9958
4 | 0.6259 | 0.00472 | -0.0295 | 132.6059
4.5 | 0.6816 | 0.005 | -0.0294 | 136.32
5 | 0.7371 | 0.00533 | -0.0293 | 138.2927
5.5 | 0.7923 | 0.00572 | -0.0292 | 138.514
6 | 0.8475 | 0.00608 | -0.0292 | 139.3914
6.5 | 0.9022 | 0.0065 | -0.029 | 138.8
7 | 0.9568 | 0.00692 | -0.0289 | 138.2659
7.5 | 1.0111 | 0.00738 | -0.0287 | 137.0054
8 | 1.0653 | 0.00781 | -0.0286 | 136.402
8.5 | 1.119 | 0.00829 | -0.0284 | 134.9819
9 | 1.1724 | 0.00879 | -0.0282 | 133.3788
9.5 | 1.2253 | 0.00936 | -0.0279 | 130.9081
10 | 1.2782 | 0.00986 | -0.0277 | 129.6349
10.5 | 1.3301 | 0.01048 | -0.0274 | 126.9179
11 | 1.3811 | 0.01125 | -0.027 | 122.7644
12.5 | 1.5313 | 0.01345 | -0.0256 | 113.8513
13 | 1.5798 | 0.01427 | -0.025 | 110.7078
13.5 | 1.6269 | 0.01519 | -0.0243 | 107.1034
14 | 1.6716 | 0.01636 | -0.0234 | 102.176
14.5 | 1.7125 | 0.01793 | -0.0221 | 95.5103
15 | 1.7508 | 0.0196 | -0.0206 | 89.3265
15.5 | 1.7846 | 0.02156 | -0.0187 | 82.7737
16 | 1.8151 | 0.02353 | -0.0166 | 77.1398
16.5 | 1.84 | 0.02565 | -0.014 | 71.7349
17 | 1.8432 | 0.02834 | -0.0093 | 65.0388
17.5 | 1.8396 | 0.03283 | -0.008 | 56.0341
18 | 1.826 | 0.04081 | -0.0116 | 44.7439
18.5 | 1.7964 | 0.05191 | -0.0172 | 34.606
19 | 1.7378 | 0.06819 | -0.0257 | 25.4847
19.5 | 1.6253 | 0.09447 | -0.0391 | 17.2044

## 107. Re 10M Mach 0.10 (1)
BIGFOIL.COM POLAR EXPORT
ag45ct02r
AG45ct -02f |  |  |  | Cl Max: | 1.048 | at alpha= | 9.5 | deg
JavaFoil+Calcfoil stall+Eppler ext transition |  |  |  | L/D Max: | 114.117 | at alpha= | 5.5 | deg
Re: | 10000000 |  |  | Cd Min: | 0.00655 | at alpha= | 1.5 | deg
Mach: | 0.1 |  |  | Cl=0 at alpha= | -1.6121 | deg
|  |  |  | @ Cl=0.1, Cd= | 0.006765
|  |  |  | @ Cl=0.4, Cd= | 0.0065828
|  |  |  | @ Cl=0.6, Cd= | 0.08222
alpha (deg) | Cl | Cd | Cm | Cl/Cd
-13 | -0.265 | 0.08259 | -0.015 | -3.208
-12.5 | -0.283 | 0.07745 | -0.016 | -3.659
-12 | -0.302 | 0.0735 | -0.016 | -4.106
-11.5 | -0.32 | 0.06927 | -0.016 | -4.625
-11 | -0.339 | 0.06509 | -0.016 | -5.202
-10.5 | -0.356 | 0.06099 | -0.016 | -5.834
-10 | -0.372 | 0.05635 | -0.017 | -6.604
-9.5 | -0.389 | 0.0495 | -0.018 | -7.856
-9 | -0.406 | 0.04058 | -0.02 | -10.011
-8.5 | -0.491 | 0.00941 | -0.028 | -52.149
-8 | -0.492 | 0.00869 | -0.028 | -56.61
-7.5 | -0.487 | 0.00845 | -0.028 | -57.69
-7 | -0.476 | 0.00826 | -0.028 | -57.591
-6.5 | -0.457 | 0.00806 | -0.028 | -56.638
-6 | -0.429 | 0.00792 | -0.028 | -54.218
-5.5 | -0.395 | 0.00776 | -0.028 | -50.959
-5 | -0.356 | 0.00765 | -0.028 | -46.518
-4.5 | -0.312 | 0.00749 | -0.028 | -41.623
-4 | -0.263 | 0.0074 | -0.028 | -35.609
-3.5 | -0.212 | 0.00729 | -0.028 | -29.071
-3 | -0.158 | 0.00726 | -0.028 | -21.757
-2.5 | -0.102 | 0.00715 | -0.028 | -14.305
-2 | -0.045 | 0.00715 | -0.028 | -6.325
-1.5 | 0.013 | 0.00693 | -0.028 | 1.814
-1 | 0.071 | 0.00681 | -0.028 | 10.393
-0.5 | 0.129 | 0.00672 | -0.028 | 19.23
0 | 0.188 | 0.00669 | -0.028 | 28.052
0.5 | 0.246 | 0.00664 | -0.028 | 37.032
1 | 0.304 | 0.00657 | -0.028 | 46.281
1.5 | 0.362 | 0.00655 | -0.028 | 55.308
2 | 0.42 | 0.0066 | -0.028 | 63.661
2.5 | 0.478 | 0.00665 | -0.029 | 71.901
3 | 0.536 | 0.00677 | -0.029 | 79.115
3.5 | 0.593 | 0.00694 | -0.029 | 85.456
4 | 0.65 | 0.0071 | -0.029 | 91.537
4.5 | 0.706 | 0.00719 | -0.029 | 98.271
5 | 0.761 | 0.00745 | -0.029 | 102.192
5.5 | 0.814 | 0.00713 | -0.029 | 114.117
6 | 0.863 | 0.00759 | -0.029 | 113.689
6.5 | 0.909 | 0.00812 | -0.029 | 112.003
7 | 0.95 | 0.00864 | -0.029 | 110.026
7.5 | 0.985 | 0.00908 | -0.029 | 108.403
8 | 1.012 | 0.00956 | -0.029 | 105.942
8.5 | 1.032 | 0.01015 | -0.03 | 101.754
9 | 1.044 | 0.01068 | -0.03 | 97.829
9.5 | 1.048 | 0.01132 | -0.03 | 92.534
10 | 1.04 | 0.01205 | -0.03 | 86.28
10.5 | 1.021 | 0.01307 | -0.03 | 78.075
11 | 0.985 | 0.01403 | -0.03 | 70.201
11.5 | 0.901 | 0.02026 | -0.028 | 44.45
12 | 0.857 | 0.02298 | -0.028 | 37.301
12.5 | 0.797 | 0.02998 | -0.027 | 26.582
13 | 0.732 | 0.04106 | -0.026 | 17.829
13.5 | 0.667 | 0.05609 | -0.024 | 11.9
14 | 0.613 | 0.06851 | -0.023 | 8.942
14.5 | 0.561 | 0.08222 | -0.022 | 6.819

## 108. Re 10M Mach 0.10 (2)
BIGFOIL.COM POLAR EXPORT
ag45ct02r
AG45ct -02f |  |  |  | Cl Max: | 1.8122 | at alpha= | 16.5 | deg
XFOIL ncrit=9 |  |  |  | L/D Max: | 139.836 | at alpha= | 6 | deg
Re: | 10000000 |  |  | Cd Min: | 0.00472 | at alpha= | 3.5 | deg
Mach: | 0.1 |  |  | Cl=0 at alpha= | -1.5933 | deg
|  |  |  | @ Cl=0.1, Cd= | 0.0051281
|  |  |  | @ Cl=0.4, Cd= | 0.0047774
|  |  |  | @ Cl=0.6, Cd= | 0.0047246
alpha (deg) | Cl | Cd | Cm | Cl/Cd
-10.5 | -0.9555 | 0.02523 | -0.0347 | -37.8716
-10 | -0.921 | 0.01846 | -0.0352 | -49.8917
-9.5 | -0.8756 | 0.01482 | -0.0348 | -59.0823
-9 | -0.8263 | 0.01222 | -0.0343 | -67.6187
-8.5 | -0.7748 | 0.01024 | -0.0337 | -75.6641
-8 | -0.7209 | 0.0088 | -0.0332 | -81.9205
-7.5 | -0.6688 | 0.00779 | -0.0324 | -85.8537
-7 | -0.6124 | 0.00753 | -0.0321 | -81.328
-6.5 | -0.556 | 0.00726 | -0.0319 | -76.584
-6 | -0.4994 | 0.00703 | -0.0317 | -71.0384
-5.5 | -0.4426 | 0.00687 | -0.0315 | -64.425
-5 | -0.386 | 0.00666 | -0.0313 | -57.958
-4.5 | -0.3296 | 0.00631 | -0.0311 | -52.2345
-4 | -0.2732 | 0.00589 | -0.0308 | -46.3837
-3.5 | -0.2165 | 0.00566 | -0.0306 | -38.2509
-3 | -0.1598 | 0.0055 | -0.0304 | -29.0545
-2.5 | -0.103 | 0.00543 | -0.0303 | -18.9687
-2 | -0.0462 | 0.00535 | -0.0302 | -8.6355
-1.5 | 0.0106 | 0.00527 | -0.0301 | 2.0114
-1 | 0.0673 | 0.00518 | -0.0301 | 12.9923
-0.5 | 0.124 | 0.00509 | -0.0301 | 24.3615
0 | 0.1807 | 0.005 | -0.0301 | 36.14
0.5 | 0.2373 | 0.00494 | -0.0301 | 48.0364
1 | 0.294 | 0.00489 | -0.0301 | 60.1227
1.5 | 0.3506 | 0.00483 | -0.0301 | 72.588
2 | 0.407 | 0.00477 | -0.0302 | 85.3249
2.5 | 0.4632 | 0.00476 | -0.0302 | 97.3109
3 | 0.5193 | 0.00478 | -0.0302 | 108.6402
3.5 | 0.5745 | 0.00472 | -0.0299 | 121.7161
4 | 0.6297 | 0.00473 | -0.0295 | 133.129
4.5 | 0.6858 | 0.00502 | -0.0295 | 136.6135
5 | 0.7418 | 0.00534 | -0.0294 | 138.9139
5.5 | 0.7974 | 0.00575 | -0.0292 | 138.6783
6 | 0.853 | 0.0061 | -0.0291 | 139.8361
6.5 | 0.9082 | 0.00655 | -0.0289 | 138.6565
7 | 0.9633 | 0.00698 | -0.0287 | 138.0086
7.5 | 1.0181 | 0.00745 | -0.0285 | 136.6577
8 | 1.0728 | 0.0079 | -0.0283 | 135.7975
8.5 | 1.1273 | 0.00836 | -0.028 | 134.8445
9 | 1.1812 | 0.00891 | -0.0277 | 132.5701
9.5 | 1.2348 | 0.00946 | -0.0274 | 130.5285
10 | 1.2883 | 0.01 | -0.027 | 128.83
10.5 | 1.3406 | 0.01071 | -0.0266 | 125.1727
11 | 1.3921 | 0.01153 | -0.026 | 120.7372
11.5 | 1.4437 | 0.01225 | -0.0255 | 117.8531
12 | 1.4946 | 0.01299 | -0.0249 | 115.0577
12.5 | 1.5446 | 0.01381 | -0.0242 | 111.8465
13 | 1.5932 | 0.01476 | -0.0234 | 107.9404
13.5 | 1.6394 | 0.01597 | -0.0224 | 102.655
14 | 1.6825 | 0.01748 | -0.021 | 96.2529
14.5 | 1.7224 | 0.01922 | -0.0194 | 89.615
15 | 1.7571 | 0.02134 | -0.0174 | 82.3383
15.5 | 1.7864 | 0.02368 | -0.0149 | 75.4392
16 | 1.8114 | 0.02597 | -0.0123 | 69.7497
16.5 | 1.8122 | 0.02898 | -0.0075 | 62.5328
17 | 1.8031 | 0.03457 | -0.0072 | 52.1579
17.5 | 1.7888 | 0.04319 | -0.0116 | 41.417
18 | 1.7439 | 0.05711 | -0.0192 | 30.5358
18.5 | 1.6649 | 0.07726 | -0.03 | 21.5493
19 | 1.5439 | 0.10554 | -0.0447 | 14.6286
19.5 | 1.4246 | 0.13594 | -0.061 | 10.4796
20 | 1.3418 | 0.16171 | -0.0759 | 8.2976

## 109. Re 10M Mach 0.25 (1)
BIGFOIL.COM POLAR EXPORT
ag45ct02r
AG45ct -02f |  |  |  | Cl Max: | 1.021 | at alpha= | 8.5 | deg
JavaFoil+Calcfoil stall+Eppler ext transition |  |  |  | L/D Max: | 113.894 | at alpha= | 5.5 | deg
Re: | 10000000 |  |  | Cd Min: | 0.0066 | at alpha= | 1.5 | deg
Mach: | 0.25 |  |  | Cl=0 at alpha= | -1.6102 | deg
|  |  |  | @ Cl=0.1, Cd= | 0.0068105
|  |  |  | @ Cl=0.4, Cd= | 0.08635
|  |  |  | @ Cl=0.6, Cd= | 0.08635
alpha (deg) | Cl | Cd | Cm | Cl/Cd
-12 | -0.059 | 0.07623 | -0.015 | -0.771
-11.5 | -0.056 | 0.07173 | -0.016 | -0.781
-11 | -0.053 | 0.06729 | -0.016 | -0.792
-10.5 | -0.097 | 0.06325 | -0.016 | -1.532
-10 | -0.167 | 0.05923 | -0.016 | -2.826
-9.5 | -0.218 | 0.05509 | -0.017 | -3.956
-9 | -0.26 | 0.05208 | -0.017 | -4.998
-8.5 | -0.295 | 0.0504 | -0.016 | -5.848
-8 | -0.327 | 0.04225 | -0.019 | -7.746
-7.5 | -0.419 | 0.00872 | -0.029 | -48.09
-7 | -0.43 | 0.00844 | -0.029 | -50.964
-6.5 | -0.429 | 0.00825 | -0.029 | -52.036
-6 | -0.415 | 0.00807 | -0.029 | -51.38
-5.5 | -0.389 | 0.00789 | -0.029 | -49.337
-5 | -0.355 | 0.00777 | -0.029 | -45.731
-4.5 | -0.314 | 0.00759 | -0.029 | -41.41
-4 | -0.267 | 0.00748 | -0.029 | -35.767
-3.5 | -0.216 | 0.00736 | -0.029 | -29.386
-3 | -0.162 | 0.00733 | -0.029 | -22.061
-2.5 | -0.105 | 0.00727 | -0.029 | -14.43
-2 | -0.046 | 0.00717 | -0.029 | -6.48
-1.5 | 0.013 | 0.00698 | -0.029 | 1.851
-1 | 0.073 | 0.00686 | -0.029 | 10.609
-0.5 | 0.133 | 0.00675 | -0.029 | 19.651
0 | 0.193 | 0.00673 | -0.029 | 28.637
0.5 | 0.253 | 0.00669 | -0.029 | 37.769
1 | 0.312 | 0.00662 | -0.029 | 47.212
1.5 | 0.372 | 0.0066 | -0.029 | 56.365
2 | 0.432 | 0.00666 | -0.029 | 64.823
2.5 | 0.491 | 0.00671 | -0.029 | 73.136
3 | 0.55 | 0.00685 | -0.029 | 80.384
3.5 | 0.609 | 0.00702 | -0.029 | 86.826
4 | 0.668 | 0.00719 | -0.03 | 92.813
4.5 | 0.725 | 0.00731 | -0.03 | 99.146
5 | 0.781 | 0.00692 | -0.03 | 112.819
5.5 | 0.834 | 0.00732 | -0.03 | 113.894
6 | 0.884 | 0.00788 | -0.03 | 112.131
6.5 | 0.929 | 0.00841 | -0.03 | 110.431
7 | 0.967 | 0.00897 | -0.03 | 107.802
7.5 | 0.995 | 0.00949 | -0.03 | 104.919
8 | 1.014 | 0.01005 | -0.03 | 100.898
8.5 | 1.021 | 0.01072 | -0.03 | 95.179
9 | 1.014 | 0.01146 | -0.03 | 88.497
9.5 | 0.994 | 0.01233 | -0.031 | 80.603
10 | 0.954 | 0.01356 | -0.031 | 70.392
10.5 | 0.875 | 0.01536 | -0.03 | 56.962
11 | 0.767 | 0.02226 | -0.028 | 34.461
11.5 | 0.663 | 0.03192 | -0.027 | 20.783
12 | 0.54 | 0.05748 | -0.023 | 9.399
12.5 | 0.441 | 0.07031 | -0.022 | 6.278
13 | 0.344 | 0.07829 | -0.021 | 4.39
13.5 | 0.235 | 0.08635 | -0.02 | 2.72

## 110. Re 10M Mach 0.25 (2)
BIGFOIL.COM POLAR EXPORT
ag45ct02r
AG45ct -02f |  |  |  | Cl Max: | 1.6487 | at alpha= | 13.5 | deg
XFOIL ncrit=9 |  |  |  | L/D Max: | 140.887 | at alpha= | 5.5 | deg
Re: | 10000000 |  |  | Cd Min: | 0.00475 | at alpha= | 3.5 | deg
Mach: | 0.25 |  |  | Cl=0 at alpha= | -1.591 | deg
|  |  |  | @ Cl=0.1, Cd= | 0.0051575
|  |  |  | @ Cl=0.4, Cd= | 0.0048072
|  |  |  | @ Cl=0.6, Cd= | 0.0047535
alpha (deg) | Cl | Cd | Cm | Cl/Cd
-11 | -0.4742 | 0.12405 | 0.0211 | -3.8227
-10.5 | -0.471 | 0.1166 | 0.0194 | -4.0395
-10 | -0.6072 | 0.1219 | 0.0355 | -4.9811
-9.5 | -0.5988 | 0.11401 | 0.0323 | -5.2522
-7.5 | -0.6975 | 0.01117 | -0.0372 | -62.444
-7 | -0.6414 | 0.00876 | -0.0361 | -73.2192
-6.5 | -0.5822 | 0.00778 | -0.0352 | -74.8329
-6 | -0.5221 | 0.00734 | -0.0345 | -71.1308
-5.5 | -0.462 | 0.00707 | -0.0339 | -65.3465
-5 | -0.4023 | 0.00683 | -0.0334 | -58.9019
-4.5 | -0.3428 | 0.00662 | -0.0329 | -51.7825
-4 | -0.284 | 0.00607 | -0.0324 | -46.7875
-3.5 | -0.225 | 0.00575 | -0.032 | -39.1304
-3 | -0.1659 | 0.00556 | -0.0316 | -29.8381
-2.5 | -0.107 | 0.00547 | -0.0314 | -19.5612
-2 | -0.0481 | 0.00538 | -0.0312 | -8.9405
-1.5 | 0.0107 | 0.0053 | -0.031 | 2.0189
-1 | 0.0693 | 0.00521 | -0.0309 | 13.3013
-0.5 | 0.1278 | 0.00511 | -0.0309 | 25.0098
0 | 0.1864 | 0.00501 | -0.0308 | 37.2056
0.5 | 0.2449 | 0.00496 | -0.0308 | 49.375
1 | 0.3034 | 0.00491 | -0.0308 | 61.7923
1.5 | 0.3618 | 0.00484 | -0.0308 | 74.7521
2 | 0.42 | 0.00479 | -0.0309 | 87.6827
2.5 | 0.4782 | 0.0048 | -0.0308 | 99.625
3 | 0.5363 | 0.00482 | -0.0307 | 111.2656
3.5 | 0.5934 | 0.00475 | -0.0304 | 124.9263
4 | 0.6508 | 0.00478 | -0.0299 | 136.1506
4.5 | 0.7091 | 0.00512 | -0.0297 | 138.4961
5 | 0.7675 | 0.00546 | -0.0294 | 140.5678
5.5 | 0.8256 | 0.00586 | -0.0291 | 140.8874
6 | 0.8837 | 0.0063 | -0.0287 | 140.2698
6.5 | 0.9418 | 0.00676 | -0.0282 | 139.3195
7 | 0.9999 | 0.00723 | -0.0277 | 138.2988
7.5 | 1.0578 | 0.00774 | -0.0272 | 136.6667
8 | 1.1157 | 0.00828 | -0.0265 | 134.7464
8.5 | 1.1734 | 0.00888 | -0.0257 | 132.1396
9 | 1.2311 | 0.00948 | -0.0249 | 129.8629
9.5 | 1.2885 | 0.01017 | -0.024 | 126.6962
10 | 1.3449 | 0.01104 | -0.0229 | 121.8207
10.5 | 1.4007 | 0.01201 | -0.0216 | 116.6278
11 | 1.4562 | 0.01299 | -0.0202 | 112.1016
11.5 | 1.5097 | 0.01427 | -0.0186 | 105.7954
12 | 1.56 | 0.01597 | -0.0166 | 97.6832
12.5 | 1.6042 | 0.01834 | -0.0141 | 87.47
13 | 1.637 | 0.02179 | -0.0108 | 75.1262
13.5 | 1.6487 | 0.02667 | -0.0068 | 61.8185
14 | 1.6259 | 0.03263 | -0.0024 | 49.8284
14.5 | 1.598 | 0.04367 | -0.0097 | 36.5926
15 | 1.5578 | 0.05848 | -0.0198 | 26.6382
15.5 | 1.5134 | 0.07393 | -0.0287 | 20.4707
16 | 1.4645 | 0.08968 | -0.0366 | 16.3303
16.5 | 1.4093 | 0.10651 | -0.045 | 13.2316
17 | 1.352 | 0.12451 | -0.0543 | 10.8586
17.5 | 1.2992 | 0.14272 | -0.0643 | 9.1031
18 | 1.2432 | 0.16325 | -0.0765 | 7.6153
18.5 | 1.2032 | 0.18205 | -0.0881 | 6.6092

## 111. Re 10M Mach 0.50 (1)
BIGFOIL.COM POLAR EXPORT
ag45ct02r
AG45ct -02f |  |  |  | Cl Max: | 1.153 | at alpha= | 20 | deg
JavaFoil+Calcfoil stall+Eppler ext transition |  |  |  | L/D Max: | 111.554 | at alpha= | 5 | deg
Re: | 10000000 |  |  | Cd Min: | 0.00684 | at alpha= | 1.5 | deg
Mach: | 0.5 |  |  | Cl=0 at alpha= | -1.6061 | deg
|  |  |  | @ Cl=0.1, Cd= | 0.0070475
|  |  |  | @ Cl=0.4, Cd= | 0.0068519
|  |  |  | @ Cl=0.6, Cd= | 0.0071761
alpha (deg) | Cl | Cd | Cm | Cl/Cd
-20 | -0.975 | 0.14986 | -0.02 | -6.506
-19.5 | -0.95 | 0.14503 | -0.019 | -6.548
-19 | -0.927 | 0.13951 | -0.02 | -6.646
-18.5 | -0.9 | 0.1342 | -0.02 | -6.71
-18 | -0.872 | 0.13096 | -0.019 | -6.661
-17.5 | -0.847 | 0.12318 | -0.019 | -6.873
-17 | -0.821 | 0.11555 | -0.019 | -7.106
-16.5 | -0.795 | 0.12237 | -0.019 | -6.493
-16 | -0.769 | 0.11473 | -0.019 | -6.702
-15.5 | -0.741 | 0.11003 | -0.018 | -6.739
-15 | -0.716 | 0.10161 | -0.018 | -7.046
-14.5 | -0.691 | 0.0943 | -0.019 | -7.328
-14 | -0.666 | 0.08727 | -0.019 | -7.633
-13.5 | -0.636 | 0.09593 | -0.017 | -6.628
-13 | -0.61 | 0.08773 | -0.018 | -6.953
-12.5 | -0.585 | 0.07975 | -0.018 | -7.337
-12 | -0.561 | 0.0721 | -0.019 | -7.783
-11.5 | -0.539 | 0.06399 | -0.021 | -8.419
-11 | -0.503 | 0.07533 | -0.016 | -6.675
-10.5 | -0.478 | 0.06623 | -0.018 | -7.222
-10 | -0.456 | 0.05696 | -0.02 | -8.01
-9.5 | -0.437 | 0.04718 | -0.022 | -9.256
-9 | -0.397 | 0.05809 | -0.017 | -6.834
-8.5 | -0.371 | 0.05293 | -0.017 | -7.013
-8 | -0.352 | 0.04195 | -0.022 | -8.401
-7.5 | -0.392 | 0.00921 | -0.032 | -42.571
-7 | -0.293 | 0.04191 | -0.019 | -7.001
-6.5 | -0.274 | 0.03224 | -0.023 | -8.5
-6 | -0.248 | 0.02899 | -0.024 | -8.559
-5.5 | -0.26 | 0.00842 | -0.032 | -30.824
-5 | -0.226 | 0.00819 | -0.032 | -27.634
-4.5 | -0.193 | 0.00807 | -0.032 | -23.92
-4 | -0.24 | 0.00787 | -0.032 | -30.439
-3.5 | -0.224 | 0.0077 | -0.032 | -29.077
-3 | -0.175 | 0.00757 | -0.032 | -23.1
-2.5 | -0.115 | 0.00745 | -0.032 | -15.498
-2 | -0.052 | 0.00746 | -0.032 | -6.912
-1.5 | 0.014 | 0.00731 | -0.032 | 1.97
-1 | 0.081 | 0.00709 | -0.032 | 11.469
-0.5 | 0.148 | 0.00694 | -0.032 | 21.371
0 | 0.215 | 0.00691 | -0.032 | 31.176
0.5 | 0.282 | 0.0069 | -0.033 | 40.917
1 | 0.349 | 0.00689 | -0.033 | 50.669
1.5 | 0.416 | 0.00684 | -0.033 | 60.772
2 | 0.482 | 0.00693 | -0.033 | 69.595
2.5 | 0.548 | 0.00705 | -0.033 | 77.79
3 | 0.614 | 0.00721 | -0.033 | 85.19
3.5 | 0.68 | 0.00744 | -0.033 | 91.319
4 | 0.744 | 0.00768 | -0.033 | 96.891
4.5 | 0.807 | 0.00793 | -0.033 | 101.765
5 | 0.866 | 0.00776 | -0.033 | 111.554
5.5 | 0.918 | 0.0084 | -0.033 | 109.222
6 | 0.958 | 0.00924 | -0.033 | 103.686
6.5 | 0.974 | 0.01025 | -0.033 | 95.016
7 | 0.924 | 0.0114 | -0.034 | 81.045
7.5 | 0.606 | 0.01278 | -0.034 | 47.42
8 | 0.634 | 0.01381 | -0.034 | 45.91
8.5 | 0.63 | 0.01957 | -0.031 | 32.181
9 | 0.662 | 0.01982 | -0.032 | 33.374
9.5 | 0.601 | 0.06217 | -0.02 | 9.672
10 | 0.688 | 0.03348 | -0.029 | 20.545
10.5 | 0.652 | 0.07243 | -0.02 | 8.999
11 | 0.724 | 0.04634 | -0.028 | 15.627
11.5 | 0.711 | 0.07458 | -0.022 | 9.537
12 | 0.732 | 0.08541 | -0.02 | 8.569
12.5 | 0.772 | 0.07486 | -0.024 | 10.316
13 | 0.788 | 0.08883 | -0.021 | 8.867
13.5 | 0.814 | 0.09565 | -0.022 | 8.51
14 | 0.838 | 0.09551 | -0.021 | 8.773
14.5 | 0.868 | 0.09936 | -0.022 | 8.733
15 | 0.898 | 0.10343 | -0.023 | 8.678
15.5 | 0.914 | 0.10905 | -0.021 | 8.377
16 | 0.943 | 0.1133 | -0.022 | 8.323
16.5 | 0.977 | 0.11428 | -0.024 | 8.549
17 | 0.999 | 0.12614 | -0.023 | 7.92
17.5 | 1.024 | 0.12622 | -0.023 | 8.11
18 | 1.056 | 0.12682 | -0.024 | 8.326
18.5 | 1.086 | 0.12917 | -0.025 | 8.408
19 | 1.099 | 0.15408 | -0.023 | 7.132
19.5 | 1.127 | 0.15663 | -0.024 | 7.193
20 | 1.153 | 0.16618 | -0.024 | 6.941

## 112. Re 10M Mach 0.50 (2)
BIGFOIL.COM POLAR EXPORT
ag45ct02r
AG45ct -02f |  |  |  | Cl Max: | 1.2467 | at alpha= | 7.5 | deg
XFOIL ncrit=9 |  |  |  | L/D Max: | 147.917 | at alpha= | 4.5 | deg
Re: | 10000000 |  |  | Cd Min: | 0.00492 | at alpha= | 3.5 | deg
Mach: | 0.5 |  |  | Cl=0 at alpha= | -1.5795 | deg
|  |  |  | @ Cl=0.1, Cd= | 0.0052874
|  |  |  | @ Cl=0.4, Cd= | 0.0049791
|  |  |  | @ Cl=0.6, Cd= | 0.0050022
alpha (deg) | Cl | Cd | Cm | Cl/Cd
-10 | -0.5948 | 0.1301 | 0.0389 | -4.5719
-9.5 | -0.5823 | 0.12203 | 0.0358 | -4.7718
-9 | -0.5726 | 0.11494 | 0.0333 | -4.9817
-8.5 | -0.562 | 0.10693 | 0.0299 | -5.2558
-8 | -0.552 | 0.09892 | 0.0264 | -5.5803
-7.5 | -0.5432 | 0.09086 | 0.0226 | -5.9784
-7 | -0.5398 | 0.08205 | 0.0176 | -6.5789
-6.5 | -0.5343 | 0.07343 | 0.0113 | -7.2763
-6 | -0.5129 | 0.06232 | -0.0038 | -8.2301
-5.5 | -0.4769 | 0.0488 | -0.0217 | -9.7725
-5 | -0.4328 | 0.03435 | -0.035 | -12.5997
-4.5 | -0.3854 | 0.0203 | -0.0409 | -18.9852
-4 | -0.3324 | 0.00941 | -0.0409 | -35.3241
-3.5 | -0.2651 | 0.00671 | -0.0391 | -39.5082
-3 | -0.1952 | 0.00596 | -0.0376 | -32.7517
-2.5 | -0.1258 | 0.00565 | -0.0365 | -22.2655
-2 | -0.0571 | 0.00552 | -0.0357 | -10.3442
-1.5 | 0.0108 | 0.00542 | -0.0351 | 1.9926
-1 | 0.0782 | 0.00532 | -0.0347 | 14.6992
-0.5 | 0.1451 | 0.00522 | -0.0344 | 27.7969
0 | 0.2119 | 0.00511 | -0.0343 | 41.4677
0.5 | 0.2786 | 0.00505 | -0.0341 | 55.1683
1 | 0.3453 | 0.00502 | -0.034 | 68.7849
1.5 | 0.4121 | 0.00497 | -0.0338 | 82.9175
2 | 0.4787 | 0.00494 | -0.0336 | 96.9028
2.5 | 0.5459 | 0.00497 | -0.0333 | 109.839
3 | 0.613 | 0.00501 | -0.0328 | 122.3553
3.5 | 0.6783 | 0.00492 | -0.0316 | 137.8659
4 | 0.7473 | 0.00512 | -0.0308 | 145.957
4.5 | 0.8165 | 0.00552 | -0.0298 | 147.9167
5 | 0.8864 | 0.006 | -0.0285 | 147.7333
5.5 | 0.957 | 0.00654 | -0.027 | 146.3303
6 | 1.0287 | 0.00712 | -0.0251 | 144.4803
6.5 | 1.1014 | 0.00781 | -0.0228 | 141.0243
7 | 1.1759 | 0.00858 | -0.0199 | 137.0513
7.5 | 1.2467 | 0.01062 | -0.0153 | 117.3917
9 | 1.2414 | 0.03734 | -0.0098 | 33.2458
9.5 | 1.2138 | 0.05227 | -0.0243 | 23.2217
10 | 1.184 | 0.06636 | -0.0335 | 17.8421
10.5 | 1.1542 | 0.07932 | -0.0401 | 14.5512
11 | 1.1266 | 0.0918 | -0.0462 | 12.2723
11.5 | 1.1012 | 0.10421 | -0.0523 | 10.5671
12 | 1.0785 | 0.11671 | -0.0586 | 9.2409
12.5 | 1.06 | 0.1293 | -0.0651 | 8.198

## 113. Re 12M Mach 0.00 (1)
BIGFOIL.COM POLAR EXPORT
ag45ct02r
AG45ct -02f |  |  |  | Cl Max: | 1.054 | at alpha= | 9.5 | deg
JavaFoil+Calcfoil stall+Eppler ext transition |  |  |  | L/D Max: | 116.044 | at alpha= | 6 | deg
Re: | 12000000 |  |  | Cd Min: | 0.00658 | at alpha= | 1 | deg
Mach: | 0 |  |  | Cl=0 at alpha= | -1.6121 | deg
|  |  |  | @ Cl=0.1, Cd= | 0.0067041
|  |  |  | @ Cl=0.4, Cd= | 0.0066245
|  |  |  | @ Cl=0.6, Cd= | 0.0069381
alpha (deg) | Cl | Cd | Cm | Cl/Cd
-13.5 | -0.286 | 0.08599 | -0.016 | -3.327
-13 | -0.302 | 0.08123 | -0.016 | -3.72
-12.5 | -0.318 | 0.07672 | -0.016 | -4.151
-12 | -0.335 | 0.07132 | -0.016 | -4.702
-11.5 | -0.352 | 0.06705 | -0.016 | -5.243
-11 | -0.367 | 0.0636 | -0.016 | -5.764
-10.5 | -0.382 | 0.05856 | -0.017 | -6.52
-10 | -0.397 | 0.05272 | -0.018 | -7.521
-9.5 | -0.412 | 0.04445 | -0.02 | -9.278
-9 | -0.501 | 0.00948 | -0.028 | -52.923
-8.5 | -0.505 | 0.00878 | -0.028 | -57.526
-8 | -0.503 | 0.00849 | -0.028 | -59.271
-7.5 | -0.495 | 0.00828 | -0.028 | -59.804
-7 | -0.481 | 0.00808 | -0.028 | -59.498
-6.5 | -0.46 | 0.00792 | -0.028 | -58.013
-6 | -0.431 | 0.00778 | -0.028 | -55.378
-5.5 | -0.396 | 0.00762 | -0.028 | -51.913
-5 | -0.355 | 0.00751 | -0.028 | -47.358
-4.5 | -0.311 | 0.00737 | -0.028 | -42.178
-4 | -0.263 | 0.00729 | -0.028 | -36.031
-3.5 | -0.211 | 0.00719 | -0.028 | -29.356
-3 | -0.157 | 0.00712 | -0.028 | -22.093
-2.5 | -0.102 | 0.00706 | -0.028 | -14.41
-2 | -0.045 | 0.00705 | -0.028 | -6.386
-1.5 | 0.013 | 0.00685 | -0.028 | 1.827
-1 | 0.07 | 0.00676 | -0.028 | 10.428
-0.5 | 0.129 | 0.00665 | -0.028 | 19.317
0 | 0.187 | 0.00664 | -0.028 | 28.098
0.5 | 0.245 | 0.00663 | -0.028 | 36.907
1 | 0.302 | 0.00658 | -0.028 | 45.995
1.5 | 0.36 | 0.00659 | -0.028 | 54.687
2 | 0.418 | 0.00664 | -0.028 | 62.918
2.5 | 0.476 | 0.0067 | -0.028 | 70.975
3 | 0.533 | 0.00677 | -0.028 | 78.678
3.5 | 0.59 | 0.00691 | -0.029 | 85.404
4 | 0.647 | 0.00707 | -0.029 | 91.471
4.5 | 0.703 | 0.00725 | -0.029 | 96.92
5 | 0.757 | 0.00744 | -0.029 | 101.815
5.5 | 0.81 | 0.00762 | -0.029 | 106.295
6 | 0.859 | 0.00741 | -0.029 | 116.044
6.5 | 0.906 | 0.00788 | -0.029 | 115
7 | 0.947 | 0.00835 | -0.029 | 113.408
7.5 | 0.982 | 0.00876 | -0.029 | 112.101
8 | 1.011 | 0.00922 | -0.029 | 109.66
8.5 | 1.033 | 0.00975 | -0.029 | 105.988
9 | 1.047 | 0.01026 | -0.029 | 102.091
9.5 | 1.054 | 0.01085 | -0.03 | 97.102
10 | 1.049 | 0.01149 | -0.03 | 91.305
10.5 | 1.035 | 0.01235 | -0.03 | 83.792
11 | 1.012 | 0.01337 | -0.03 | 75.693
11.5 | 0.969 | 0.01442 | -0.03 | 67.251
12 | 0.891 | 0.021 | -0.028 | 42.429
12.5 | 0.847 | 0.02413 | -0.028 | 35.092
13 | 0.787 | 0.03263 | -0.027 | 24.128
13.5 | 0.728 | 0.04372 | -0.026 | 16.654
14 | 0.671 | 0.0577 | -0.024 | 11.626
14.5 | 0.618 | 0.07301 | -0.023 | 8.463

## 114. Re 12M Mach 0.00 (2)
BIGFOIL.COM POLAR EXPORT
ag45ct02r
AG45ct -02f |  |  |  | Cl Max: | 1.8859 | at alpha= | 17.5 | deg
XFOIL ncrit=9 |  |  |  | L/D Max: | 143.26 | at alpha= | 6 | deg
Re: | 12000000 |  |  | Cd Min: | 0.0048 | at alpha= | 2 | deg
Mach: | 0 |  |  | Cl=0 at alpha= | -1.592 | deg
|  |  |  | @ Cl=0.1, Cd= | 0.005077
|  |  |  | @ Cl=0.4, Cd= | 0.0048036
|  |  |  | @ Cl=0.6, Cd= | 0.0048449
alpha (deg) | Cl | Cd | Cm | Cl/Cd
-10.5 | -0.9535 | 0.02235 | -0.0339 | -42.6622
-10 | -0.9162 | 0.01657 | -0.034 | -55.2927
-9.5 | -0.8679 | 0.0142 | -0.0337 | -61.1197
-9 | -0.8178 | 0.01221 | -0.0333 | -66.9779
-8.5 | -0.7662 | 0.01065 | -0.0329 | -71.9437
-7.5 | -0.6637 | 0.00737 | -0.0316 | -90.0543
-7 | -0.608 | 0.00712 | -0.0314 | -85.3933
-6.5 | -0.5521 | 0.00685 | -0.0312 | -80.5985
-6 | -0.4961 | 0.00663 | -0.0311 | -74.8265
-5.5 | -0.44 | 0.00648 | -0.031 | -67.9012
-5 | -0.3839 | 0.00629 | -0.0308 | -61.0334
-4.5 | -0.3277 | 0.00612 | -0.0307 | -53.5458
-4 | -0.2717 | 0.00582 | -0.0305 | -46.6838
-3.5 | -0.2154 | 0.00557 | -0.0304 | -38.6715
-3 | -0.159 | 0.0054 | -0.0302 | -29.4444
-2.5 | -0.1026 | 0.00534 | -0.0301 | -19.2135
-2 | -0.0461 | 0.00526 | -0.0301 | -8.7643
-1.5 | 0.0104 | 0.00519 | -0.03 | 2.0039
-1 | 0.0668 | 0.00513 | -0.0299 | 13.0214
-0.5 | 0.1232 | 0.00504 | -0.0299 | 24.4444
0 | 0.1797 | 0.00495 | -0.0299 | 36.303
0.5 | 0.2361 | 0.00491 | -0.0299 | 48.0855
1 | 0.2925 | 0.00488 | -0.03 | 59.9385
2 | 0.405 | 0.0048 | -0.0301 | 84.375
2.5 | 0.461 | 0.0048 | -0.0301 | 96.0417
3 | 0.517 | 0.00485 | -0.0301 | 106.5979
3.5 | 0.5726 | 0.00488 | -0.0301 | 117.3361
4 | 0.6272 | 0.00481 | -0.0298 | 130.395
4.5 | 0.682 | 0.00489 | -0.0295 | 139.4683
5 | 0.7376 | 0.00522 | -0.0294 | 141.3027
5.5 | 0.793 | 0.00556 | -0.0294 | 142.6259
6 | 0.8481 | 0.00592 | -0.0293 | 143.2601
6.5 | 0.9029 | 0.00635 | -0.0291 | 142.189
7 | 0.9577 | 0.00675 | -0.029 | 141.8815
7.5 | 1.0121 | 0.00718 | -0.0289 | 140.961
8 | 1.0663 | 0.0076 | -0.0287 | 140.3026
8.5 | 1.1203 | 0.00803 | -0.0286 | 139.5143
9 | 1.1737 | 0.00854 | -0.0284 | 137.4356
9.5 | 1.227 | 0.00903 | -0.0281 | 135.8804
10 | 1.2799 | 0.00952 | -0.0279 | 134.4433
10.5 | 1.3318 | 0.01019 | -0.0276 | 130.6968
11.5 | 1.4344 | 0.01152 | -0.0269 | 124.5139
12 | 1.4849 | 0.01219 | -0.0265 | 121.813
12.5 | 1.5347 | 0.0129 | -0.026 | 118.969
13 | 1.5835 | 0.0137 | -0.0254 | 115.5839
13.5 | 1.6306 | 0.01465 | -0.0247 | 111.3038
14 | 1.6739 | 0.01609 | -0.0236 | 104.0336
16 | 1.8321 | 0.0218 | -0.0181 | 84.0413
16.5 | 1.8629 | 0.02358 | -0.016 | 79.0034
17 | 1.8852 | 0.02566 | -0.0131 | 73.4684
17.5 | 1.8859 | 0.02842 | -0.0085 | 66.3582
18 | 1.88 | 0.0335 | -0.0079 | 56.1194
18.5 | 1.8687 | 0.04124 | -0.0114 | 45.3128
19 | 1.8398 | 0.05204 | -0.0167 | 35.3536
19.5 | 1.777 | 0.06871 | -0.0251 | 25.8623
20 | 1.6574 | 0.09586 | -0.039 | 17.2898

## 115. Re 12M Mach 0.10 (1)
BIGFOIL.COM POLAR EXPORT
ag45ct02r
AG45ct -02f |  |  |  | Cl Max: | 1.048 | at alpha= | 9.5 | deg
JavaFoil+Calcfoil stall+Eppler ext transition |  |  |  | L/D Max: | 115.572 | at alpha= | 6 | deg
Re: | 12000000 |  |  | Cd Min: | 0.00659 | at alpha= | 1 | deg
Mach: | 0.1 |  |  | Cl=0 at alpha= | -1.6121 | deg
|  |  |  | @ Cl=0.1, Cd= | 0.00671
|  |  |  | @ Cl=0.4, Cd= | 0.0066328
|  |  |  | @ Cl=0.6, Cd= | 0.07738
alpha (deg) | Cl | Cd | Cm | Cl/Cd
-13 | -0.265 | 0.0813 | -0.016 | -3.263
-12.5 | -0.284 | 0.07595 | -0.016 | -3.739
-12 | -0.302 | 0.07225 | -0.016 | -4.184
-11.5 | -0.321 | 0.06789 | -0.016 | -4.729
-11 | -0.339 | 0.06432 | -0.016 | -5.27
-10.5 | -0.357 | 0.05943 | -0.017 | -6.006
-10 | -0.374 | 0.05413 | -0.018 | -6.91
-9.5 | -0.391 | 0.04721 | -0.019 | -8.285
-9 | -0.468 | 0.01102 | -0.027 | -42.448
-8.5 | -0.491 | 0.00888 | -0.028 | -55.24
-8 | -0.492 | 0.00854 | -0.028 | -57.669
-7.5 | -0.487 | 0.00832 | -0.028 | -58.599
-7 | -0.476 | 0.00813 | -0.028 | -58.514
-6.5 | -0.457 | 0.00796 | -0.028 | -57.401
-6 | -0.429 | 0.00781 | -0.028 | -54.983
-5.5 | -0.395 | 0.00764 | -0.028 | -51.736
-5 | -0.356 | 0.00753 | -0.028 | -47.264
-4.5 | -0.312 | 0.00739 | -0.028 | -42.179
-4 | -0.263 | 0.0073 | -0.028 | -36.069
-3.5 | -0.212 | 0.0072 | -0.028 | -29.429
-3 | -0.158 | 0.00719 | -0.028 | -21.975
-2.5 | -0.102 | 0.00707 | -0.028 | -14.463
-2 | -0.045 | 0.00706 | -0.028 | -6.411
-1.5 | 0.013 | 0.00686 | -0.028 | 1.833
-1 | 0.071 | 0.00676 | -0.028 | 10.473
-0.5 | 0.129 | 0.00666 | -0.028 | 19.393
0 | 0.188 | 0.00665 | -0.028 | 28.215
0.5 | 0.246 | 0.00663 | -0.028 | 37.062
1 | 0.304 | 0.00659 | -0.028 | 46.132
1.5 | 0.362 | 0.0066 | -0.028 | 54.878
2 | 0.42 | 0.00665 | -0.028 | 63.141
2.5 | 0.478 | 0.00671 | -0.029 | 71.197
3 | 0.536 | 0.00679 | -0.029 | 78.874
3.5 | 0.593 | 0.00693 | -0.029 | 85.62
4 | 0.65 | 0.00709 | -0.029 | 91.649
4.5 | 0.706 | 0.00727 | -0.029 | 97.079
5 | 0.761 | 0.00746 | -0.029 | 102.007
5.5 | 0.814 | 0.00765 | -0.029 | 106.3
6 | 0.863 | 0.00747 | -0.029 | 115.572
6.5 | 0.909 | 0.00793 | -0.029 | 114.746
7 | 0.95 | 0.0084 | -0.029 | 113.078
7.5 | 0.985 | 0.00884 | -0.029 | 111.435
8 | 1.012 | 0.00929 | -0.029 | 108.951
8.5 | 1.032 | 0.00986 | -0.03 | 104.72
9 | 1.044 | 0.01036 | -0.03 | 100.759
9.5 | 1.048 | 0.01099 | -0.03 | 95.374
10 | 1.04 | 0.01167 | -0.03 | 89.091
10.5 | 1.021 | 0.0126 | -0.03 | 80.995
11 | 0.993 | 0.01376 | -0.03 | 72.135
11.5 | 0.938 | 0.01511 | -0.03 | 62.091
12 | 0.859 | 0.02208 | -0.028 | 38.923
12.5 | 0.805 | 0.02674 | -0.028 | 30.106
13 | 0.738 | 0.03759 | -0.026 | 19.634
13.5 | 0.675 | 0.05026 | -0.025 | 13.436
14 | 0.618 | 0.06314 | -0.024 | 9.791
14.5 | 0.565 | 0.07738 | -0.022 | 7.297

## 116. Re 12M Mach 0.10 (2)
BIGFOIL.COM POLAR EXPORT
ag45ct02r
AG45ct -02f |  |  |  | Cl Max: | 1.857 | at alpha= | 16.5 | deg
XFOIL ncrit=9 |  |  |  | L/D Max: | 143.221 | at alpha= | 6 | deg
Re: | 12000000 |  |  | Cd Min: | 0.0048 | at alpha= | 2 | deg
Mach: | 0.1 |  |  | Cl=0 at alpha= | -1.5916 | deg
|  |  |  | @ Cl=0.1, Cd= | 0.0050879
|  |  |  | @ Cl=0.4, Cd= | 0.0048052
|  |  |  | @ Cl=0.6, Cd= | 0.0048595
alpha (deg) | Cl | Cd | Cm | Cl/Cd
-15 | -0.7183 | 0.19799 | 0.0652 | -3.628
-14.5 | -0.7046 | 0.19049 | 0.0619 | -3.6989
-14 | -0.7009 | 0.17806 | 0.0575 | -3.9363
-13 | -0.5121 | 0.14735 | 0.0283 | -3.4754
-12.5 | -0.6705 | 0.15405 | 0.0482 | -4.3525
-12 | -0.6589 | 0.14725 | 0.0455 | -4.4747
-11.5 | -0.6477 | 0.14048 | 0.0427 | -4.6106
-11 | -0.637 | 0.1335 | 0.0399 | -4.7715
-10.5 | -0.627 | 0.12642 | 0.0371 | -4.9597
-10 | -0.9128 | 0.02135 | -0.0349 | -42.7541
-9.5 | -0.8702 | 0.01684 | -0.0348 | -51.6746
-9 | -0.8222 | 0.01388 | -0.0344 | -59.2363
-8.5 | -0.7714 | 0.01175 | -0.0339 | -65.6511
-8 | -0.7213 | 0.01012 | -0.0331 | -71.2747
-7.5 | -0.6682 | 0.00832 | -0.0325 | -80.3125
-7 | -0.6133 | 0.00718 | -0.032 | -85.4178
-6.5 | -0.5567 | 0.00689 | -0.0318 | -80.7983
-6 | -0.5001 | 0.00666 | -0.0316 | -75.0901
-5.5 | -0.4434 | 0.00651 | -0.0314 | -68.1106
-5 | -0.3868 | 0.00632 | -0.0312 | -61.2025
-4.5 | -0.3301 | 0.00615 | -0.031 | -53.6748
-4 | -0.2736 | 0.00585 | -0.0308 | -46.7692
-3.5 | -0.2169 | 0.00558 | -0.0306 | -38.871
-2 | -0.0464 | 0.00527 | -0.0302 | -8.8046
-1.5 | 0.0104 | 0.0052 | -0.0302 | 2
-1 | 0.0672 | 0.00514 | -0.0301 | 13.0739
-0.5 | 0.1239 | 0.00505 | -0.0301 | 24.5347
0 | 0.1807 | 0.00496 | -0.0301 | 36.4315
0.5 | 0.2375 | 0.00491 | -0.0301 | 48.3707
1 | 0.2942 | 0.00488 | -0.0301 | 60.2869
2 | 0.4073 | 0.0048 | -0.0302 | 84.8542
2.5 | 0.4637 | 0.0048 | -0.0302 | 96.6042
3 | 0.52 | 0.00486 | -0.0302 | 106.9959
3.5 | 0.576 | 0.00489 | -0.0302 | 117.7914
4 | 0.631 | 0.00482 | -0.0299 | 130.9129
4.5 | 0.6863 | 0.0049 | -0.0295 | 140.0612
5 | 0.7422 | 0.00524 | -0.0294 | 141.6412
5.5 | 0.7981 | 0.00558 | -0.0293 | 143.0287
6 | 0.8536 | 0.00596 | -0.0292 | 143.2215
6.5 | 0.909 | 0.00638 | -0.029 | 142.4765
7 | 0.9642 | 0.00679 | -0.0289 | 142.0029
7.5 | 1.0192 | 0.00722 | -0.0287 | 141.1634
8 | 1.0739 | 0.00768 | -0.0284 | 139.8307
8.5 | 1.1286 | 0.0081 | -0.0282 | 139.3333
9 | 1.1826 | 0.00865 | -0.0279 | 136.7168
9.5 | 1.2366 | 0.00913 | -0.0276 | 135.4436
10 | 1.29 | 0.00968 | -0.0273 | 133.2645
10.5 | 1.3424 | 0.01041 | -0.0268 | 128.9529
12.5 | 1.5481 | 0.01326 | -0.0246 | 116.7496
13 | 1.5968 | 0.01424 | -0.0238 | 112.1348
13.5 | 1.6424 | 0.01557 | -0.0227 | 105.4849
14 | 1.6855 | 0.01713 | -0.0213 | 98.3946
14.5 | 1.7279 | 0.01858 | -0.0199 | 92.9978
15 | 1.7679 | 0.02012 | -0.0183 | 87.8678
15.5 | 1.8043 | 0.02183 | -0.0165 | 82.6523
16 | 1.8356 | 0.02377 | -0.0142 | 77.2234
16.5 | 1.857 | 0.02608 | -0.011 | 71.204
17 | 1.8536 | 0.02935 | -0.0064 | 63.155
17.5 | 1.8475 | 0.03508 | -0.007 | 52.6653
18 | 1.8267 | 0.04457 | -0.0118 | 40.985
18.5 | 1.7842 | 0.05795 | -0.0188 | 30.7886
19 | 1.7091 | 0.07708 | -0.0288 | 22.1731
19.5 | 1.5851 | 0.10548 | -0.0436 | 15.0275
20 | 1.4129 | 0.14618 | -0.0662 | 9.6655

## 117. Re 12M Mach 0.25 (1)
BIGFOIL.COM POLAR EXPORT
ag45ct02r
AG45ct -02f |  |  |  | Cl Max: | 1.021 | at alpha= | 8.5 | deg
JavaFoil+Calcfoil stall+Eppler ext transition |  |  |  | L/D Max: | 114.902 | at alpha= | 6 | deg
Re: | 12000000 |  |  | Cd Min: | 0.00663 | at alpha= | 1 | deg
Mach: | 0.25 |  |  | Cl=0 at alpha= | -1.6102 | deg
|  |  |  | @ Cl=0.1, Cd= | 0.006755
|  |  |  | @ Cl=0.4, Cd= | 0.08455
|  |  |  | @ Cl=0.6, Cd= | 0.08455
alpha (deg) | Cl | Cd | Cm | Cl/Cd
-12 | -0.059 | 0.07511 | -0.016 | -0.784
-11.5 | -0.056 | 0.07072 | -0.016 | -0.793
-11 | -0.053 | 0.06656 | -0.016 | -0.801
-10.5 | -0.097 | 0.06224 | -0.016 | -1.56
-10 | -0.168 | 0.05851 | -0.017 | -2.864
-9.5 | -0.218 | 0.05431 | -0.017 | -4.019
-9 | -0.261 | 0.05054 | -0.017 | -5.17
-8.5 | -0.296 | 0.04907 | -0.017 | -6.025
-8 | -0.337 | 0.03348 | -0.022 | -10.07
-7.5 | -0.419 | 0.00856 | -0.029 | -48.98
-7 | -0.43 | 0.00833 | -0.029 | -51.698
-6.5 | -0.429 | 0.00813 | -0.029 | -52.781
-6 | -0.415 | 0.00795 | -0.029 | -52.166
-5.5 | -0.389 | 0.00776 | -0.029 | -50.121
-5 | -0.355 | 0.00764 | -0.029 | -46.492
-4.5 | -0.314 | 0.00748 | -0.029 | -41.982
-4 | -0.267 | 0.00738 | -0.029 | -36.243
-3.5 | -0.216 | 0.00727 | -0.029 | -29.752
-3 | -0.162 | 0.00725 | -0.029 | -22.307
-2.5 | -0.105 | 0.00719 | -0.029 | -14.589
-2 | -0.046 | 0.00707 | -0.029 | -6.571
-1.5 | 0.013 | 0.00693 | -0.029 | 1.864
-1 | 0.073 | 0.0068 | -0.029 | 10.695
-0.5 | 0.133 | 0.0067 | -0.029 | 19.804
0 | 0.193 | 0.00669 | -0.029 | 28.811
0.5 | 0.253 | 0.00667 | -0.029 | 37.857
1 | 0.312 | 0.00663 | -0.029 | 47.117
1.5 | 0.372 | 0.00665 | -0.029 | 55.954
2 | 0.432 | 0.00671 | -0.029 | 64.322
2.5 | 0.491 | 0.00677 | -0.029 | 72.481
3 | 0.55 | 0.00686 | -0.029 | 80.22
3.5 | 0.609 | 0.00701 | -0.029 | 86.867
4 | 0.668 | 0.00719 | -0.03 | 92.799
4.5 | 0.725 | 0.0074 | -0.03 | 97.972
5 | 0.781 | 0.00761 | -0.03 | 102.672
5.5 | 0.834 | 0.00786 | -0.03 | 106.101
6 | 0.884 | 0.00769 | -0.03 | 114.902
6.5 | 0.929 | 0.00822 | -0.03 | 113.025
7 | 0.967 | 0.00872 | -0.03 | 110.856
7.5 | 0.995 | 0.00922 | -0.03 | 107.891
8 | 1.014 | 0.00976 | -0.03 | 103.82
8.5 | 1.021 | 0.01041 | -0.03 | 98.037
9 | 1.014 | 0.01112 | -0.03 | 91.244
9.5 | 0.994 | 0.01192 | -0.031 | 83.36
10 | 0.954 | 0.01302 | -0.031 | 73.312
10.5 | 0.882 | 0.01443 | -0.03 | 61.097
11 | 0.771 | 0.02086 | -0.029 | 36.938
11.5 | 0.668 | 0.02962 | -0.027 | 22.553
12 | 0.547 | 0.05178 | -0.024 | 10.561
12.5 | 0.445 | 0.06562 | -0.023 | 6.785
13 | 0.345 | 0.07558 | -0.021 | 4.567
13.5 | 0.235 | 0.08455 | -0.02 | 2.785

## 118. Re 12M Mach 0.25 (2)
BIGFOIL.COM POLAR EXPORT
ag45ct02r
AG45ct -02f |  |  |  | Cl Max: | 1.6743 | at alpha= | 13.5 | deg
XFOIL ncrit=9 |  |  |  | L/D Max: | 144.29 | at alpha= | 6 | deg
Re: | 12000000 |  |  | Cd Min: | 0.00482 | at alpha= | 2 | deg
Mach: | 0.25 |  |  | Cl=0 at alpha= | -1.5893 | deg
|  |  |  | @ Cl=0.1, Cd= | 0.0051079
|  |  |  | @ Cl=0.4, Cd= | 0.0048305
|  |  |  | @ Cl=0.6, Cd= | 0.0049157
alpha (deg) | Cl | Cd | Cm | Cl/Cd
-20 | -0.9001 | 0.27051 | 0.1067 | -3.3274
-19.5 | -0.8821 | 0.26412 | 0.1023 | -3.3398
-19 | -0.8639 | 0.25788 | 0.0981 | -3.35
-18.5 | -0.8458 | 0.25135 | 0.0939 | -3.365
-18 | -0.8269 | 0.24473 | 0.09 | -3.3788
-17.5 | -0.8088 | 0.23757 | 0.086 | -3.4045
-17 | -0.7911 | 0.23039 | 0.082 | -3.4337
-16.5 | -0.774 | 0.22316 | 0.0782 | -3.4684
-16 | -0.7569 | 0.21576 | 0.0743 | -3.5081
-15.5 | -0.7403 | 0.20826 | 0.0706 | -3.5547
-15 | -0.7243 | 0.20072 | 0.067 | -3.6085
-14.5 | -0.7092 | 0.19309 | 0.0636 | -3.6729
-14 | -0.6951 | 0.18527 | 0.0602 | -3.7518
-13.5 | -0.6851 | 0.17603 | 0.0564 | -3.892
-13 | -0.679 | 0.16526 | 0.0527 | -4.1087
-12.5 | -0.6667 | 0.1575 | 0.0497 | -4.233
-12 | -0.654 | 0.15049 | 0.047 | -4.3458
-11.5 | -0.6444 | 0.14278 | 0.0438 | -4.5132
-11 | -0.6328 | 0.13589 | 0.0411 | -4.6567
-10.5 | -0.6213 | 0.1289 | 0.0382 | -4.82
-10 | -0.6086 | 0.12179 | 0.0355 | -4.9971
-9.5 | -0.5996 | 0.11404 | 0.0324 | -5.2578
-9 | -0.5931 | 0.10701 | 0.0296 | -5.5425
-7.5 | -0.6964 | 0.01177 | -0.0372 | -59.1674
-7 | -0.6419 | 0.00862 | -0.0361 | -74.4664
-6.5 | -0.5832 | 0.00733 | -0.0351 | -79.5634
-6 | -0.5229 | 0.00694 | -0.0344 | -75.3458
-5.5 | -0.4628 | 0.00671 | -0.0338 | -68.9717
-5 | -0.4031 | 0.00649 | -0.0333 | -62.1109
-4.5 | -0.3436 | 0.0063 | -0.0328 | -54.5397
-4 | -0.2843 | 0.00608 | -0.0324 | -46.7599
-3.5 | -0.2253 | 0.00568 | -0.032 | -39.6655
-3 | -0.1662 | 0.00547 | -0.0317 | -30.3839
-2 | -0.0483 | 0.0053 | -0.0312 | -9.1132
-1.5 | 0.0105 | 0.00523 | -0.0311 | 2.0076
-1 | 0.0692 | 0.00515 | -0.031 | 13.4369
-0.5 | 0.1278 | 0.00507 | -0.0309 | 25.2071
0 | 0.1864 | 0.00497 | -0.0309 | 37.505
0.5 | 0.245 | 0.00493 | -0.0308 | 49.6957
1 | 0.3036 | 0.0049 | -0.0308 | 61.9592
1.5 | 0.3621 | 0.00485 | -0.0309 | 74.6598
2 | 0.4204 | 0.00482 | -0.0309 | 87.2199
3 | 0.537 | 0.00488 | -0.0308 | 110.041
3.5 | 0.5951 | 0.00492 | -0.0306 | 120.9553
4 | 0.6517 | 0.00487 | -0.0301 | 133.8193
4.5 | 0.7097 | 0.00497 | -0.0298 | 142.7968
5 | 0.768 | 0.00533 | -0.0295 | 144.0901
5.5 | 0.8262 | 0.00573 | -0.0292 | 144.1885
6 | 0.8845 | 0.00613 | -0.0288 | 144.2904
6.5 | 0.9427 | 0.00656 | -0.0284 | 143.7043
7 | 1.0009 | 0.00703 | -0.0279 | 142.3755
7.5 | 1.0589 | 0.00753 | -0.0273 | 140.6242
8 | 1.1171 | 0.00801 | -0.0267 | 139.4632
8.5 | 1.1749 | 0.00861 | -0.0259 | 136.4576
9 | 1.233 | 0.00915 | -0.0251 | 134.7541
9.5 | 1.2904 | 0.00984 | -0.0242 | 131.1382
10 | 1.347 | 0.01072 | -0.0231 | 125.653
10.5 | 1.404 | 0.01148 | -0.0219 | 122.2997
11 | 1.46 | 0.0124 | -0.0206 | 117.7419
11.5 | 1.5145 | 0.01356 | -0.019 | 111.6888
12 | 1.5664 | 0.01506 | -0.0172 | 104.0106
12.5 | 1.614 | 0.01707 | -0.0148 | 94.5518
13 | 1.6528 | 0.01996 | -0.0119 | 82.8056
13.5 | 1.6743 | 0.02422 | -0.008 | 69.1288
14 | 1.6649 | 0.02956 | -0.0027 | 56.3227
14.5 | 1.6357 | 0.03832 | -0.0052 | 42.6853
15 | 1.5989 | 0.05199 | -0.0148 | 30.754
15.5 | 1.5557 | 0.0672 | -0.0242 | 23.1503
16 | 1.506 | 0.08315 | -0.0326 | 18.1118
16.5 | 1.4501 | 0.09992 | -0.0411 | 14.5126
17 | 1.3924 | 0.11749 | -0.05 | 11.8512
17.5 | 1.3339 | 0.13623 | -0.0602 | 9.7915
18 | 1.2739 | 0.1567 | -0.0721 | 8.1295
18.5 | 1.2248 | 0.17678 | -0.0845 | 6.9284

## 119. Re 12M Mach 0.50 (1)
BIGFOIL.COM POLAR EXPORT
ag45ct02r
AG45ct -02f |  |  |  | Cl Max: | 1.152 | at alpha= | 20 | deg
JavaFoil+Calcfoil stall+Eppler ext transition |  |  |  | L/D Max: | 111.289 | at alpha= | 5.5 | deg
Re: | 12000000 |  |  | Cd Min: | 0.00685 | at alpha= | 0 | deg
Mach: | 0.5 |  |  | Cl=0 at alpha= | -1.6061 | deg
|  |  |  | @ Cl=0.1, Cd= | 0.0069731
|  |  |  | @ Cl=0.4, Cd= | 0.0068924
|  |  |  | @ Cl=0.6, Cd= | 0.0071824
alpha (deg) | Cl | Cd | Cm | Cl/Cd
-20 | -0.978 | 0.15083 | -0.02 | -6.482
-19.5 | -0.953 | 0.14264 | -0.02 | -6.68
-19 | -0.928 | 0.13724 | -0.02 | -6.765
-18.5 | -0.902 | 0.13144 | -0.02 | -6.86
-18 | -0.873 | 0.12845 | -0.019 | -6.798
-17.5 | -0.848 | 0.12076 | -0.019 | -7.019
-17 | -0.823 | 0.11295 | -0.02 | -7.287
-16.5 | -0.795 | 0.12097 | -0.019 | -6.57
-16 | -0.77 | 0.11229 | -0.019 | -6.853
-15.5 | -0.742 | 0.10814 | -0.018 | -6.861
-15 | -0.717 | 0.09963 | -0.019 | -7.2
-14.5 | -0.693 | 0.0919 | -0.019 | -7.539
-14 | -0.669 | 0.08406 | -0.02 | -7.959
-13.5 | -0.636 | 0.09425 | -0.018 | -6.752
-13 | -0.611 | 0.08606 | -0.018 | -7.098
-12.5 | -0.587 | 0.07762 | -0.019 | -7.56
-12 | -0.564 | 0.06909 | -0.02 | -8.163
-11.5 | -0.544 | 0.05902 | -0.022 | -9.219
-11 | -0.503 | 0.07422 | -0.017 | -6.779
-10.5 | -0.479 | 0.06507 | -0.018 | -7.36
-10 | -0.458 | 0.05463 | -0.021 | -8.392
-9.5 | -0.443 | 0.04199 | -0.024 | -10.55
-9 | -0.397 | 0.05741 | -0.017 | -6.922
-8.5 | -0.372 | 0.05219 | -0.018 | -7.125
-8 | -0.356 | 0.03859 | -0.023 | -9.231
-7.5 | -0.392 | 0.00905 | -0.032 | -43.334
-7 | -0.296 | 0.03903 | -0.021 | -7.592
-6.5 | -0.326 | 0.00879 | -0.032 | -37.092
-6 | -0.293 | 0.00855 | -0.032 | -34.23
-5.5 | -0.26 | 0.00828 | -0.032 | -31.329
-5 | -0.226 | 0.00806 | -0.032 | -28.07
-4.5 | -0.193 | 0.00797 | -0.032 | -24.206
-4 | -0.24 | 0.00775 | -0.032 | -30.887
-3.5 | -0.224 | 0.0076 | -0.032 | -29.442
-3 | -0.175 | 0.00748 | -0.032 | -23.362
-2.5 | -0.115 | 0.00736 | -0.032 | -15.695
-2 | -0.052 | 0.00735 | -0.032 | -7.018
-1.5 | 0.014 | 0.00721 | -0.032 | 1.998
-1 | 0.081 | 0.00701 | -0.032 | 11.596
-0.5 | 0.148 | 0.00688 | -0.032 | 21.556
0 | 0.215 | 0.00685 | -0.032 | 31.434
0.5 | 0.282 | 0.00687 | -0.033 | 41.084
1 | 0.349 | 0.0069 | -0.033 | 50.615
1.5 | 0.416 | 0.00689 | -0.033 | 60.366
2 | 0.482 | 0.00697 | -0.033 | 69.153
2.5 | 0.548 | 0.00708 | -0.033 | 77.497
3 | 0.614 | 0.00721 | -0.033 | 85.198
3.5 | 0.68 | 0.00742 | -0.033 | 91.631
4 | 0.744 | 0.0077 | -0.033 | 96.669
4.5 | 0.807 | 0.00799 | -0.033 | 100.916
5 | 0.866 | 0.00831 | -0.033 | 104.202
5.5 | 0.918 | 0.00825 | -0.033 | 111.289
6 | 0.958 | 0.00903 | -0.033 | 105.998
6.5 | 0.974 | 0.00996 | -0.033 | 97.794
7 | 0.924 | 0.01105 | -0.034 | 83.595
7.5 | 0.606 | 0.01233 | -0.034 | 49.167
8 | 0.639 | 0.01359 | -0.034 | 47.026
8.5 | 0.631 | 0.01862 | -0.032 | 33.915
9 | 0.662 | 0.0192 | -0.032 | 34.485
9.5 | 0.605 | 0.05946 | -0.022 | 10.177
10 | 0.698 | 0.02908 | -0.03 | 24.012
10.5 | 0.654 | 0.07007 | -0.021 | 9.338
11 | 0.735 | 0.04099 | -0.029 | 17.923
11.5 | 0.717 | 0.07011 | -0.023 | 10.226
12 | 0.733 | 0.08377 | -0.021 | 8.75
12.5 | 0.784 | 0.06688 | -0.025 | 11.721
13 | 0.792 | 0.08484 | -0.022 | 9.334
13.5 | 0.816 | 0.09346 | -0.022 | 8.726
14 | 0.844 | 0.0904 | -0.023 | 9.338
14.5 | 0.873 | 0.09444 | -0.023 | 9.245
15 | 0.901 | 0.0996 | -0.024 | 9.046
15.5 | 0.92 | 0.10526 | -0.022 | 8.74
16 | 0.949 | 0.10921 | -0.023 | 8.693
16.5 | 0.977 | 0.11608 | -0.024 | 8.419
17 | 0.998 | 0.12928 | -0.023 | 7.72
17.5 | 1.021 | 0.14099 | -0.022 | 7.239
18 | 1.049 | 0.14506 | -0.023 | 7.23
18.5 | 1.076 | 0.15022 | -0.023 | 7.166
19 | 1.098 | 0.16699 | -0.023 | 6.577
19.5 | 1.125 | 0.17055 | -0.023 | 6.597
20 | 1.152 | 0.18128 | -0.024 | 6.354

## 120. Re 12M Mach 0.50 (2)
BIGFOIL.COM POLAR EXPORT
ag45ct02r
AG45ct -02f |  |  |  | Cl Max: | 1.284 | at alpha= | 8 | deg
XFOIL ncrit=9 |  |  |  | L/D Max: | 152.474 | at alpha= | 5 | deg
Re: | 12000000 |  |  | Cd Min: | 0.00494 | at alpha= | 2 | deg
Mach: | 0.5 |  |  | Cl=0 at alpha= | -1.5779 | deg
|  |  |  | @ Cl=0.1, Cd= | 0.0052038
|  |  |  | @ Cl=0.4, Cd= | 0.0049637
|  |  |  | @ Cl=0.6, Cd= | 0.0050433
alpha (deg) | Cl | Cd | Cm | Cl/Cd
-20 | -0.6403 | 0.23516 | 0.0648 | -2.7228
-19.5 | -0.6288 | 0.22911 | 0.0619 | -2.7445
-19 | -0.6168 | 0.22319 | 0.0591 | -2.7636
-18.5 | -0.6043 | 0.21705 | 0.0564 | -2.7842
-18 | -0.5926 | 0.21063 | 0.0537 | -2.8135
-17.5 | -0.871 | 0.25623 | 0.0986 | -3.3993
-17 | -0.8485 | 0.24769 | 0.0938 | -3.4257
-16.5 | -0.8263 | 0.23917 | 0.0891 | -3.4549
-16 | -0.8045 | 0.23069 | 0.0844 | -3.4874
-15.5 | -0.7833 | 0.22226 | 0.08 | -3.5243
-15 | -0.7624 | 0.21386 | 0.0756 | -3.5649
-14.5 | -0.7419 | 0.20534 | 0.0713 | -3.613
-14 | -0.7223 | 0.19677 | 0.0672 | -3.6708
-13.5 | -0.7048 | 0.18806 | 0.063 | -3.7477
-13 | -0.6874 | 0.17935 | 0.0591 | -3.8327
-12.5 | -0.6711 | 0.17032 | 0.0553 | -3.9402
-12 | -0.6561 | 0.16149 | 0.0516 | -4.0628
-11.5 | -0.6421 | 0.15263 | 0.0482 | -4.2069
-11 | -0.4626 | 0.1289 | 0.0227 | -3.5888
-10.5 | -0.4537 | 0.12185 | 0.0205 | -3.7234
-10 | -0.4474 | 0.11465 | 0.0187 | -3.9023
-9.5 | -0.4422 | 0.10714 | 0.0168 | -4.1273
-9 | -0.4375 | 0.09928 | 0.0148 | -4.4067
-8.5 | -0.4334 | 0.09118 | 0.0127 | -4.7532
-8 | -0.4308 | 0.08272 | 0.0105 | -5.2079
-7.5 | -0.4361 | 0.0731 | 0.0075 | -5.9658
-7 | -0.5404 | 0.08208 | 0.0177 | -6.5838
-6.5 | -0.535 | 0.07345 | 0.0114 | -7.2839
-6 | -0.5138 | 0.062 | -0.0043 | -8.2871
-5.5 | -0.4781 | 0.04779 | -0.0229 | -10.0042
-5 | -0.4343 | 0.03305 | -0.0359 | -13.1407
-4.5 | -0.3871 | 0.01921 | -0.0412 | -20.151
-4 | -0.3338 | 0.00879 | -0.0409 | -37.975
-3.5 | -0.2657 | 0.00647 | -0.039 | -41.0665
-3 | -0.1956 | 0.0058 | -0.0376 | -33.7241
-2.5 | -0.1261 | 0.00552 | -0.0365 | -22.8442
-2 | -0.0574 | 0.00541 | -0.0357 | -10.61
-1.5 | 0.0106 | 0.00533 | -0.0352 | 1.9887
-1 | 0.078 | 0.00523 | -0.0348 | 14.914
-0.5 | 0.1451 | 0.00515 | -0.0345 | 28.1748
0 | 0.212 | 0.00504 | -0.0343 | 42.0635
0.5 | 0.2788 | 0.005 | -0.0341 | 55.76
1 | 0.3456 | 0.00498 | -0.034 | 69.3976
1.5 | 0.4125 | 0.00496 | -0.0338 | 83.1653
2 | 0.4794 | 0.00494 | -0.0336 | 97.0445
2.5 | 0.5466 | 0.00498 | -0.0333 | 109.759
3 | 0.6141 | 0.00506 | -0.0329 | 121.3636
3.5 | 0.6817 | 0.0051 | -0.0322 | 133.6667
4 | 0.7447 | 0.00503 | -0.0302 | 148.0517
4.5 | 0.8174 | 0.00537 | -0.0299 | 152.216
5 | 0.8874 | 0.00582 | -0.0286 | 152.4742
5.5 | 0.9581 | 0.00637 | -0.0271 | 150.4082
6 | 1.0299 | 0.00693 | -0.0252 | 148.6147
6.5 | 1.1031 | 0.00755 | -0.023 | 146.106
7 | 1.178 | 0.00827 | -0.0201 | 142.4426
7.5 | 1.2499 | 0.01017 | -0.0156 | 122.9007
8 | 1.284 | 0.01714 | -0.0089 | 74.9125
8.5 | 1.2776 | 0.02662 | -0.0049 | 47.994
9 | 1.2465 | 0.03666 | -0.009 | 34.0016
9.5 | 1.219 | 0.05157 | -0.0237 | 23.6378
10 | 1.1893 | 0.06575 | -0.0331 | 18.0882
10.5 | 1.1589 | 0.07878 | -0.0398 | 14.7106
11 | 1.1307 | 0.09132 | -0.0459 | 12.3817
11.5 | 1.105 | 0.10375 | -0.0521 | 10.6506
12 | 1.0827 | 0.11615 | -0.0583 | 9.3216
12.5 | 1.0645 | 0.12862 | -0.0647 | 8.2763
13 | 1.0504 | 0.14121 | -0.0713 | 7.4386

## 121. Re 14M Mach 0.00 (1)
BIGFOIL.COM POLAR EXPORT
ag45ct02r
AG45ct -02f |  |  |  | Cl Max: | 1.054 | at alpha= | 9.5 | deg
JavaFoil+Calcfoil stall+Eppler ext transition |  |  |  | L/D Max: | 117.357 | at alpha= | 6.5 | deg
Re: | 14000000 |  |  | Cd Min: | 0.00658 | at alpha= | 1 | deg
Mach: | 0 |  |  | Cl=0 at alpha= | -1.6121 | deg
|  |  |  | @ Cl=0.1, Cd= | 0.0066542
|  |  |  | @ Cl=0.4, Cd= | 0.0066514
|  |  |  | @ Cl=0.6, Cd= | 0.0069528
alpha (deg) | Cl | Cd | Cm | Cl/Cd
-13.5 | -0.286 | 0.08494 | -0.016 | -3.372
-13 | -0.303 | 0.08022 | -0.016 | -3.771
-12.5 | -0.319 | 0.0756 | -0.016 | -4.219
-12 | -0.336 | 0.07012 | -0.017 | -4.791
-11.5 | -0.352 | 0.06565 | -0.017 | -5.368
-11 | -0.367 | 0.06262 | -0.017 | -5.865
-10.5 | -0.383 | 0.05655 | -0.018 | -6.781
-10 | -0.4 | 0.04958 | -0.019 | -8.06
-9.5 | -0.424 | 0.03546 | -0.022 | -11.948
-9 | -0.502 | 0.00901 | -0.028 | -55.688
-8.5 | -0.505 | 0.00863 | -0.028 | -58.529
-8 | -0.503 | 0.00837 | -0.028 | -60.127
-7.5 | -0.495 | 0.00817 | -0.028 | -60.585
-7 | -0.481 | 0.00798 | -0.028 | -60.208
-6.5 | -0.46 | 0.00783 | -0.028 | -58.694
-6 | -0.431 | 0.00769 | -0.028 | -56.059
-5.5 | -0.396 | 0.00752 | -0.028 | -52.588
-5 | -0.355 | 0.00742 | -0.028 | -47.924
-4.5 | -0.311 | 0.00728 | -0.028 | -42.675
-4 | -0.263 | 0.00721 | -0.028 | -36.412
-3.5 | -0.211 | 0.00713 | -0.028 | -29.628
-3 | -0.157 | 0.00705 | -0.028 | -22.316
-2.5 | -0.102 | 0.00698 | -0.028 | -14.586
-2 | -0.045 | 0.00698 | -0.028 | -6.453
-1.5 | 0.013 | 0.00681 | -0.028 | 1.837
-1 | 0.07 | 0.0067 | -0.028 | 10.516
-0.5 | 0.129 | 0.00661 | -0.028 | 19.442
0 | 0.187 | 0.0066 | -0.028 | 28.254
0.5 | 0.245 | 0.0066 | -0.028 | 37.042
1 | 0.302 | 0.00658 | -0.028 | 45.969
1.5 | 0.36 | 0.00661 | -0.028 | 54.54
2 | 0.418 | 0.00667 | -0.028 | 62.637
2.5 | 0.476 | 0.00673 | -0.028 | 70.698
3 | 0.533 | 0.0068 | -0.028 | 78.331
3.5 | 0.59 | 0.00693 | -0.029 | 85.176
4 | 0.647 | 0.00706 | -0.029 | 91.626
4.5 | 0.703 | 0.00724 | -0.029 | 97.045
5 | 0.757 | 0.00746 | -0.029 | 101.485
5.5 | 0.81 | 0.00771 | -0.029 | 104.982
6 | 0.859 | 0.00799 | -0.029 | 107.568
6.5 | 0.906 | 0.00772 | -0.029 | 117.357
7 | 0.947 | 0.00816 | -0.029 | 116.03
7.5 | 0.982 | 0.00857 | -0.029 | 114.688
8 | 1.011 | 0.009 | -0.029 | 112.322
8.5 | 1.033 | 0.00951 | -0.029 | 108.585
9 | 1.047 | 0.01001 | -0.029 | 104.602
9.5 | 1.054 | 0.01058 | -0.03 | 99.577
10 | 1.049 | 0.0112 | -0.03 | 93.686
10.5 | 1.035 | 0.012 | -0.03 | 86.242
11 | 1.012 | 0.01292 | -0.03 | 78.337
11.5 | 0.974 | 0.01384 | -0.03 | 70.342
12 | 0.891 | 0.02043 | -0.028 | 43.617
12.5 | 0.849 | 0.02308 | -0.028 | 36.801
13 | 0.794 | 0.02952 | -0.027 | 26.903
13.5 | 0.735 | 0.0395 | -0.026 | 18.613
14 | 0.677 | 0.05277 | -0.025 | 12.83
14.5 | 0.622 | 0.06859 | -0.023 | 9.07

## 122. Re 14M Mach 0.00 (2)
BIGFOIL.COM POLAR EXPORT
ag45ct02r
AG45ct -02f |  |  |  | Cl Max: | 1.9183 | at alpha= | 17.5 | deg
XFOIL ncrit=9 |  |  |  | L/D Max: | 145.808 | at alpha= | 6 | deg
Re: | 14000000 |  |  | Cd Min: | 0.00482 | at alpha= | 2.5 | deg
Mach: | 0 |  |  | Cl=0 at alpha= | -1.5903 | deg
|  |  |  | @ Cl=0.1, Cd= | 0.0050287
|  |  |  | @ Cl=0.4, Cd= | 0.0048319
|  |  |  | @ Cl=0.6, Cd= | 0.0049492
alpha (deg) | Cl | Cd | Cm | Cl/Cd
-9 | -0.8217 | 0.01045 | -0.0331 | -78.6316
-8.5 | -0.7724 | 0.00918 | -0.0322 | -84.1394
-8 | -0.7185 | 0.0082 | -0.0319 | -87.622
-7.5 | -0.6644 | 0.00714 | -0.0315 | -93.0532
-7 | -0.6086 | 0.00685 | -0.0313 | -88.8467
-6.5 | -0.5527 | 0.00658 | -0.0312 | -83.997
-6 | -0.4967 | 0.00638 | -0.031 | -77.8527
-5.5 | -0.4406 | 0.00622 | -0.0309 | -70.836
-5 | -0.3845 | 0.00605 | -0.0308 | -63.5537
-4.5 | -0.3282 | 0.00589 | -0.0307 | -55.7216
-3.5 | -0.2157 | 0.00552 | -0.0304 | -39.0761
-3 | -0.1593 | 0.00532 | -0.0302 | -29.9436
-2 | -0.0463 | 0.0052 | -0.0301 | -8.9038
-1.5 | 0.0102 | 0.00515 | -0.03 | 1.9806
-1 | 0.0667 | 0.00507 | -0.03 | 13.1558
-0.5 | 0.1232 | 0.005 | -0.0299 | 24.64
0 | 0.1797 | 0.00492 | -0.0299 | 36.5244
0.5 | 0.2362 | 0.00487 | -0.03 | 48.501
1 | 0.2926 | 0.00486 | -0.03 | 60.2058
1.5 | 0.349 | 0.00485 | -0.03 | 71.9588
2 | 0.4053 | 0.00483 | -0.0301 | 83.913
2.5 | 0.4614 | 0.00482 | -0.0301 | 95.7261
3 | 0.5174 | 0.00488 | -0.0301 | 106.0246
3.5 | 0.5733 | 0.00493 | -0.0301 | 116.288
4 | 0.6288 | 0.00497 | -0.0301 | 126.5191
4.5 | 0.6826 | 0.00489 | -0.0296 | 139.591
5 | 0.738 | 0.00511 | -0.0295 | 144.4227
5.5 | 0.7934 | 0.00545 | -0.0294 | 145.578
6 | 0.8486 | 0.00582 | -0.0293 | 145.8076
6.5 | 0.9036 | 0.0062 | -0.0292 | 145.7419
7 | 0.9584 | 0.00658 | -0.0291 | 145.6535
7.5 | 1.013 | 0.00699 | -0.029 | 144.9213
8 | 1.0672 | 0.00742 | -0.0288 | 143.8275
8.5 | 1.1214 | 0.00782 | -0.0287 | 143.4015
9 | 1.1749 | 0.00833 | -0.0285 | 141.0444
9.5 | 1.2284 | 0.00877 | -0.0283 | 140.0684
10 | 1.2813 | 0.00928 | -0.0281 | 138.0711
10.5 | 1.3332 | 0.00996 | -0.0278 | 133.8554
11.5 | 1.4365 | 0.01115 | -0.0271 | 128.8341
12 | 1.4873 | 0.01179 | -0.0267 | 126.1493
12.5 | 1.5373 | 0.01249 | -0.0263 | 123.0825
13 | 1.5862 | 0.01328 | -0.0258 | 119.4428
13.5 | 1.6332 | 0.01428 | -0.025 | 114.3697
14.5 | 1.7217 | 0.01674 | -0.023 | 102.8495
15 | 1.7646 | 0.01793 | -0.0219 | 98.4161
15.5 | 1.8052 | 0.01922 | -0.0207 | 93.923
16 | 1.843 | 0.02064 | -0.0192 | 89.2926
16.5 | 1.8769 | 0.02224 | -0.0173 | 84.393
17 | 1.9053 | 0.02407 | -0.015 | 79.1566
17.5 | 1.9183 | 0.0262 | -0.0108 | 73.2176
18 | 1.9152 | 0.02974 | -0.0074 | 64.3981
18.5 | 1.91 | 0.0356 | -0.0086 | 53.6517
19 | 1.895 | 0.04392 | -0.0123 | 43.1466
19.5 | 1.856 | 0.05629 | -0.0183 | 32.9721
20 | 1.7766 | 0.07561 | -0.028 | 23.4969

## 123. Re 14M Mach 0.10 (1)
BIGFOIL.COM POLAR EXPORT
ag45ct02r
AG45ct -02f |  |  |  | Cl Max: | 1.048 | at alpha= | 9.5 | deg
JavaFoil+Calcfoil stall+Eppler ext transition |  |  |  | L/D Max: | 117.047 | at alpha= | 6.5 | deg
Re: | 14000000 |  |  | Cd Min: | 0.00659 | at alpha= | 1 | deg
Mach: | 0.1 |  |  | Cl=0 at alpha= | -1.6121 | deg
|  |  |  | @ Cl=0.1, Cd= | 0.006665
|  |  |  | @ Cl=0.4, Cd= | 0.0066559
|  |  |  | @ Cl=0.6, Cd= | 0.07548
alpha (deg) | Cl | Cd | Cm | Cl/Cd
-13 | -0.266 | 0.08031 | -0.016 | -3.307
-12.5 | -0.284 | 0.07477 | -0.016 | -3.803
-12 | -0.303 | 0.07112 | -0.016 | -4.258
-11.5 | -0.322 | 0.06669 | -0.017 | -4.823
-11 | -0.339 | 0.06352 | -0.016 | -5.343
-10.5 | -0.358 | 0.05781 | -0.017 | -6.194
-10 | -0.375 | 0.0532 | -0.018 | -7.045
-9.5 | -0.397 | 0.04203 | -0.02 | -9.441
-9 | -0.483 | 0.00949 | -0.028 | -50.943
-8.5 | -0.491 | 0.00871 | -0.028 | -56.355
-8 | -0.492 | 0.00841 | -0.028 | -58.542
-7.5 | -0.487 | 0.00821 | -0.028 | -59.36
-7 | -0.476 | 0.00803 | -0.028 | -59.243
-6.5 | -0.457 | 0.00786 | -0.028 | -58.129
-6 | -0.429 | 0.00771 | -0.028 | -55.722
-5.5 | -0.395 | 0.00754 | -0.028 | -52.424
-5 | -0.356 | 0.00744 | -0.028 | -47.828
-4.5 | -0.312 | 0.0073 | -0.028 | -42.673
-4 | -0.263 | 0.00722 | -0.028 | -36.486
-3.5 | -0.212 | 0.00714 | -0.028 | -29.697
-3 | -0.158 | 0.00713 | -0.028 | -22.179
-2.5 | -0.102 | 0.00699 | -0.028 | -14.64
-2 | -0.045 | 0.00698 | -0.028 | -6.479
-1.5 | 0.013 | 0.00681 | -0.028 | 1.845
-1 | 0.071 | 0.00671 | -0.028 | 10.559
-0.5 | 0.129 | 0.00662 | -0.028 | 19.523
0 | 0.188 | 0.00661 | -0.028 | 28.368
0.5 | 0.246 | 0.00661 | -0.028 | 37.188
1 | 0.304 | 0.00659 | -0.028 | 46.159
1.5 | 0.362 | 0.00661 | -0.028 | 54.744
2 | 0.42 | 0.00668 | -0.028 | 62.859
2.5 | 0.478 | 0.00674 | -0.029 | 70.94
3 | 0.536 | 0.00682 | -0.029 | 78.587
3.5 | 0.593 | 0.00694 | -0.029 | 85.429
4 | 0.65 | 0.00707 | -0.029 | 91.87
4.5 | 0.706 | 0.00726 | -0.029 | 97.205
5 | 0.761 | 0.00748 | -0.029 | 101.683
5.5 | 0.814 | 0.00775 | -0.029 | 105.011
6 | 0.863 | 0.00803 | -0.029 | 107.559
6.5 | 0.909 | 0.00777 | -0.029 | 117.047
7 | 0.95 | 0.00822 | -0.029 | 115.605
7.5 | 0.985 | 0.00863 | -0.029 | 114.064
8 | 1.012 | 0.00908 | -0.029 | 111.549
8.5 | 1.032 | 0.00962 | -0.03 | 107.298
9 | 1.044 | 0.01011 | -0.03 | 103.253
9.5 | 1.048 | 0.01071 | -0.03 | 97.828
10 | 1.04 | 0.01136 | -0.03 | 91.519
10.5 | 1.021 | 0.01223 | -0.03 | 83.471
11 | 0.993 | 0.01327 | -0.03 | 74.837
11.5 | 0.942 | 0.01457 | -0.03 | 64.644
12 | 0.861 | 0.02116 | -0.028 | 40.701
12.5 | 0.809 | 0.02528 | -0.028 | 31.995
13 | 0.745 | 0.03381 | -0.027 | 22.051
13.5 | 0.682 | 0.04562 | -0.026 | 14.948
14 | 0.623 | 0.05856 | -0.024 | 10.642
14.5 | 0.566 | 0.07548 | -0.023 | 7.5

## 124. Re 14M Mach 0.10 (2)
BIGFOIL.COM POLAR EXPORT
ag45ct02r
AG45ct -02f |  |  |  | Cl Max: | 1.8892 | at alpha= | 17 | deg
XFOIL ncrit=9 |  |  |  | L/D Max: | 146.254 | at alpha= | 6.5 | deg
Re: | 14000000 |  |  | Cd Min: | 0.00483 | at alpha= | 2 | deg
Mach: | 0.1 |  |  | Cl=0 at alpha= | -1.5905 | deg
|  |  |  | @ Cl=0.1, Cd= | 0.0050295
|  |  |  | @ Cl=0.4, Cd= | 0.0048327
|  |  |  | @ Cl=0.6, Cd= | 0.0049525
alpha (deg) | Cl | Cd | Cm | Cl/Cd
-8.5 | -0.7776 | 0.01032 | -0.0334 | -75.3488
-8 | -0.7245 | 0.00869 | -0.0328 | -83.3717
-7.5 | -0.6694 | 0.0078 | -0.0324 | -85.8205
-7 | -0.6139 | 0.00691 | -0.032 | -88.8423
-6.5 | -0.5573 | 0.00662 | -0.0317 | -84.1843
-6 | -0.5007 | 0.00641 | -0.0315 | -78.1123
-5.5 | -0.444 | 0.00625 | -0.0313 | -71.04
-5 | -0.3873 | 0.00607 | -0.0311 | -63.8056
-4.5 | -0.3306 | 0.00591 | -0.031 | -55.9391
-4 | -0.2739 | 0.00575 | -0.0308 | -47.6348
-3.5 | -0.2172 | 0.00554 | -0.0306 | -39.2058
-2.5 | -0.1035 | 0.00527 | -0.0303 | -19.6395
-2 | -0.0466 | 0.0052 | -0.0302 | -8.9615
-1.5 | 0.0103 | 0.00515 | -0.0302 | 2
-1 | 0.0671 | 0.00507 | -0.0301 | 13.2347
-0.5 | 0.1239 | 0.005 | -0.0301 | 24.78
0 | 0.1807 | 0.00493 | -0.0301 | 36.6531
0.5 | 0.2375 | 0.00488 | -0.0301 | 48.668
1 | 0.2943 | 0.00486 | -0.0301 | 60.5556
1.5 | 0.351 | 0.00485 | -0.0301 | 72.3711
2 | 0.4076 | 0.00483 | -0.0302 | 84.3892
2.5 | 0.4641 | 0.00483 | -0.0302 | 96.087
3 | 0.5205 | 0.00489 | -0.0302 | 106.4417
3.5 | 0.5768 | 0.00494 | -0.0302 | 116.7611
4 | 0.6326 | 0.00497 | -0.0302 | 127.2837
4.5 | 0.6867 | 0.0049 | -0.0297 | 140.1429
5 | 0.7427 | 0.00512 | -0.0295 | 145.0586
5.5 | 0.7985 | 0.00548 | -0.0294 | 145.7117
6 | 0.8542 | 0.00585 | -0.0293 | 146.0171
6.5 | 0.9097 | 0.00622 | -0.0291 | 146.254
7 | 0.965 | 0.00662 | -0.029 | 145.7704
7.5 | 1.0201 | 0.00704 | -0.0288 | 144.9006
8 | 1.0749 | 0.00748 | -0.0286 | 143.7032
8.5 | 1.1296 | 0.0079 | -0.0283 | 142.9873
9 | 1.1838 | 0.00842 | -0.028 | 140.5938
9.5 | 1.238 | 0.00887 | -0.0278 | 139.5716
10 | 1.2913 | 0.00945 | -0.0274 | 136.6455
11 | 1.3968 | 0.01072 | -0.0266 | 130.2985
11.5 | 1.4489 | 0.01136 | -0.0261 | 127.544
12 | 1.5003 | 0.01206 | -0.0256 | 124.403
12.5 | 1.5507 | 0.01285 | -0.0249 | 120.677
13 | 1.5993 | 0.01387 | -0.0241 | 115.3064
13.5 | 1.6448 | 0.01526 | -0.0229 | 107.7851
14 | 1.6909 | 0.0164 | -0.0218 | 103.1037
14.5 | 1.7352 | 0.01765 | -0.0206 | 98.3116
15 | 1.777 | 0.01905 | -0.0192 | 93.2808
15.5 | 1.8158 | 0.0206 | -0.0175 | 88.1456
16 | 1.8506 | 0.02233 | -0.0155 | 82.8751
16.5 | 1.8789 | 0.02436 | -0.0129 | 77.1305
17 | 1.8892 | 0.02679 | -0.0084 | 70.5189
17.5 | 1.8855 | 0.03073 | -0.0055 | 61.357
18 | 1.8747 | 0.03791 | -0.0081 | 49.4513
18.5 | 1.8503 | 0.04799 | -0.013 | 38.5559
19 | 1.8001 | 0.06256 | -0.0206 | 28.774
19.5 | 1.7096 | 0.084 | -0.0316 | 20.3524
20 | 1.569 | 0.11573 | -0.0483 | 13.5574

## 125. Re 14M Mach 0.25 (1)
BIGFOIL.COM POLAR EXPORT
ag45ct02r
AG45ct -02f |  |  |  | Cl Max: | 1.021 | at alpha= | 8.5 | deg
JavaFoil+Calcfoil stall+Eppler ext transition |  |  |  | L/D Max: | 113.463 | at alpha= | 7 | deg
Re: | 14000000 |  |  | Cd Min: | 0.00663 | at alpha= | 1 | deg
Mach: | 0.25 |  |  | Cl=0 at alpha= | -1.6102 | deg
|  |  |  | @ Cl=0.1, Cd= | 0.006715
|  |  |  | @ Cl=0.4, Cd= | 0.08172
|  |  |  | @ Cl=0.6, Cd= | 0.08172
alpha (deg) | Cl | Cd | Cm | Cl/Cd
-12 | -0.059 | 0.07458 | -0.016 | -0.79
-11.5 | -0.056 | 0.07029 | -0.016 | -0.799
-11 | -0.053 | 0.06565 | -0.016 | -0.814
-10.5 | -0.097 | 0.06122 | -0.017 | -1.589
-10 | -0.168 | 0.0575 | -0.017 | -2.92
-9.5 | -0.219 | 0.05301 | -0.018 | -4.13
-9 | -0.263 | 0.04865 | -0.018 | -5.396
-8.5 | -0.296 | 0.04811 | -0.017 | -6.16
-8 | -0.397 | 0.00899 | -0.029 | -44.111
-7.5 | -0.419 | 0.00844 | -0.029 | -49.714
-7 | -0.43 | 0.00822 | -0.029 | -52.371
-6.5 | -0.429 | 0.00803 | -0.029 | -53.443
-6 | -0.415 | 0.00785 | -0.029 | -52.825
-5.5 | -0.389 | 0.00766 | -0.029 | -50.797
-5 | -0.355 | 0.00755 | -0.029 | -47.055
-4.5 | -0.314 | 0.00739 | -0.029 | -42.536
-4 | -0.267 | 0.0073 | -0.029 | -36.641
-3.5 | -0.216 | 0.0072 | -0.029 | -30.026
-3 | -0.162 | 0.00718 | -0.029 | -22.523
-2.5 | -0.105 | 0.0071 | -0.029 | -14.761
-2 | -0.046 | 0.00699 | -0.029 | -6.643
-1.5 | 0.013 | 0.00686 | -0.029 | 1.883
-1 | 0.073 | 0.00676 | -0.029 | 10.767
-0.5 | 0.133 | 0.00666 | -0.029 | 19.938
0 | 0.193 | 0.00665 | -0.029 | 28.981
0.5 | 0.253 | 0.00665 | -0.029 | 37.979
1 | 0.312 | 0.00663 | -0.029 | 47.107
1.5 | 0.372 | 0.00666 | -0.029 | 55.847
2 | 0.432 | 0.00674 | -0.029 | 64.037
2.5 | 0.491 | 0.0068 | -0.029 | 72.245
3 | 0.55 | 0.00689 | -0.029 | 79.919
3.5 | 0.609 | 0.00702 | -0.029 | 86.74
4 | 0.668 | 0.00717 | -0.03 | 93.128
4.5 | 0.725 | 0.00739 | -0.03 | 98.149
5 | 0.781 | 0.00762 | -0.03 | 102.537
5.5 | 0.834 | 0.0079 | -0.03 | 105.588
6 | 0.884 | 0.00819 | -0.03 | 107.836
6.5 | 0.929 | 0.00867 | -0.03 | 107.145
7 | 0.967 | 0.00852 | -0.03 | 113.463
7.5 | 0.995 | 0.00901 | -0.03 | 110.477
8 | 1.014 | 0.00954 | -0.03 | 106.307
8.5 | 1.021 | 0.01016 | -0.03 | 100.471
9 | 1.014 | 0.01083 | -0.03 | 93.617
9.5 | 0.994 | 0.0116 | -0.031 | 85.699
10 | 0.954 | 0.0126 | -0.031 | 75.721
10.5 | 0.886 | 0.01383 | -0.03 | 64.08
11 | 0.772 | 0.0201 | -0.029 | 38.395
11.5 | 0.675 | 0.02662 | -0.028 | 25.349
12 | 0.553 | 0.0468 | -0.025 | 11.82
12.5 | 0.447 | 0.06382 | -0.023 | 6.998
13 | 0.347 | 0.07208 | -0.022 | 4.816
13.5 | 0.236 | 0.08172 | -0.021 | 2.892

## 126. Re 14M Mach 0.25 (2)
BIGFOIL.COM POLAR EXPORT
ag45ct02r
AG45ct -02f |  |  |  | Cl Max: | 1.6872 | at alpha= | 13.5 | deg
XFOIL ncrit=9 |  |  |  | L/D Max: | 148.027 | at alpha= | 6 | deg
Re: | 14000000 |  |  | Cd Min: | 0.00485 | at alpha= | 2 | deg
Mach: | 0.25 |  |  | Cl=0 at alpha= | -1.5876 | deg
|  |  |  | @ Cl=0.1, Cd= | 0.0050532
|  |  |  | @ Cl=0.4, Cd= | 0.0048535
|  |  |  | @ Cl=0.6, Cd= | 0.0049889
alpha (deg) | Cl | Cd | Cm | Cl/Cd
-20 | -0.9003 | 0.27043 | 0.1067 | -3.3291
-19.5 | -0.8822 | 0.26405 | 0.1023 | -3.341
-19 | -0.8641 | 0.2578 | 0.0981 | -3.3518
-18.5 | -0.846 | 0.25127 | 0.094 | -3.3669
-18 | -0.8277 | 0.24468 | 0.0899 | -3.3828
-17.5 | -0.8092 | 0.23764 | 0.086 | -3.4052
-17 | -0.7915 | 0.23049 | 0.0821 | -3.434
-16.5 | -0.7743 | 0.2233 | 0.0783 | -3.4675
-16 | -0.7571 | 0.21591 | 0.0744 | -3.5066
-15.5 | -0.7405 | 0.20841 | 0.0707 | -3.5531
-15 | -0.7245 | 0.20086 | 0.0671 | -3.607
-14.5 | -0.7094 | 0.19325 | 0.0637 | -3.6709
-14 | -0.6952 | 0.18545 | 0.0603 | -3.7487
-13.5 | -0.6922 | 0.17252 | 0.0557 | -4.0123
-13 | -0.6805 | 0.16469 | 0.0526 | -4.132
-12.5 | -0.6676 | 0.15732 | 0.0497 | -4.2436
-12 | -0.6581 | 0.14932 | 0.0466 | -4.4073
-11.5 | -0.6457 | 0.14246 | 0.0438 | -4.5325
-11 | -0.6342 | 0.13554 | 0.0411 | -4.6791
-10.5 | -0.623 | 0.1285 | 0.0382 | -4.8482
-10 | -0.6141 | 0.12187 | 0.0359 | -5.039
-9.5 | -0.602 | 0.11475 | 0.0329 | -5.2462
-9 | -0.5938 | 0.10697 | 0.0296 | -5.5511
-8.5 | -0.5871 | 0.09902 | 0.026 | -5.9291
-8 | -0.5815 | 0.09091 | 0.0218 | -6.3964
-7.5 | -0.6866 | 0.01609 | -0.0371 | -42.6725
-7 | -0.6398 | 0.00966 | -0.0362 | -66.2319
-6.5 | -0.5837 | 0.00711 | -0.0351 | -82.0956
-6 | -0.5236 | 0.00667 | -0.0343 | -78.5007
-5.5 | -0.4635 | 0.00644 | -0.0337 | -71.972
-5 | -0.4037 | 0.00624 | -0.0332 | -64.6955
-4.5 | -0.3441 | 0.00606 | -0.0328 | -56.7822
-3.5 | -0.2256 | 0.00564 | -0.032 | -40
-3 | -0.1665 | 0.00541 | -0.0317 | -30.7763
-2.5 | -0.1075 | 0.00528 | -0.0314 | -20.3598
-2 | -0.0485 | 0.00522 | -0.0312 | -9.2912
-1.5 | 0.0103 | 0.00516 | -0.0311 | 1.9961
-1 | 0.0691 | 0.00509 | -0.031 | 13.5756
-0.5 | 0.1278 | 0.00502 | -0.0309 | 25.4582
0 | 0.1864 | 0.00493 | -0.0309 | 37.8093
0.5 | 0.2451 | 0.00489 | -0.0309 | 50.1227
1 | 0.3037 | 0.00487 | -0.0309 | 62.3614
1.5 | 0.3623 | 0.00486 | -0.0309 | 74.5473
2 | 0.4207 | 0.00485 | -0.0309 | 86.7423
2.5 | 0.4791 | 0.00485 | -0.0308 | 98.7835
3.5 | 0.5958 | 0.00499 | -0.0307 | 119.3988
4.5 | 0.7091 | 0.00496 | -0.0296 | 142.9637
5 | 0.7685 | 0.00521 | -0.0296 | 147.5048
5.5 | 0.8268 | 0.00561 | -0.0292 | 147.3797
6 | 0.8852 | 0.00598 | -0.0289 | 148.0268
6.5 | 0.9434 | 0.00642 | -0.0285 | 146.947
7 | 1.0017 | 0.00688 | -0.028 | 145.5959
7.5 | 1.0598 | 0.00735 | -0.0274 | 144.1905
8 | 1.1182 | 0.00781 | -0.0268 | 143.1754
8.5 | 1.1762 | 0.00837 | -0.0261 | 140.5257
9 | 1.2344 | 0.00889 | -0.0253 | 138.8526
9.5 | 1.2919 | 0.00959 | -0.0244 | 134.7132
10 | 1.3492 | 0.01034 | -0.0233 | 130.4836
10.5 | 1.4064 | 0.01108 | -0.0222 | 126.9314
11 | 1.4628 | 0.01196 | -0.0209 | 122.3077
11.5 | 1.5177 | 0.01308 | -0.0194 | 116.0321
12 | 1.5705 | 0.01448 | -0.0175 | 108.4599
12.5 | 1.6194 | 0.01637 | -0.0153 | 98.9249
13 | 1.6608 | 0.01901 | -0.0125 | 87.3645
13.5 | 1.6872 | 0.02293 | -0.0088 | 73.5805
14 | 1.6863 | 0.02825 | -0.0039 | 59.692
14.5 | 1.6534 | 0.0359 | -0.0032 | 46.0557
15 | 1.6169 | 0.04926 | -0.0127 | 32.8238
15.5 | 1.5677 | 0.06534 | -0.023 | 23.993
16 | 1.5114 | 0.08233 | -0.0322 | 18.3578
16.5 | 1.4535 | 0.09943 | -0.0408 | 14.6183
17 | 1.3968 | 0.11685 | -0.0497 | 11.9538
17.5 | 1.3371 | 0.13574 | -0.0599 | 9.8504
18 | 1.2787 | 0.1558 | -0.0715 | 8.2073
18.5 | 1.2307 | 0.17547 | -0.0836 | 7.0137

## 127. Re 14M Mach 0.50 (1)
BIGFOIL.COM POLAR EXPORT
ag45ct02r
AG45ct -02f |  |  |  | Cl Max: | 1.151 | at alpha= | 20 | deg
JavaFoil+Calcfoil stall+Eppler ext transition |  |  |  | L/D Max: | 104.168 | at alpha= | 5.5 | deg
Re: | 14000000 |  |  | Cd Min: | 0.0068 | at alpha= | 0 | deg
Mach: | 0.5 |  |  | Cl=0 at alpha= | -1.6061 | deg
|  |  |  | @ Cl=0.1, Cd= | 0.0069145
|  |  |  | @ Cl=0.4, Cd= | 0.00688
|  |  |  | @ Cl=0.6, Cd= | 0.0071924
alpha (deg) | Cl | Cd | Cm | Cl/Cd
-20 | -0.977 | 0.16189 | -0.02 | -6.032
-19.5 | -0.952 | 0.1514 | -0.02 | -6.286
-19 | -0.927 | 0.14466 | -0.02 | -6.407
-18.5 | -0.901 | 0.13835 | -0.02 | -6.509
-18 | -0.874 | 0.13341 | -0.019 | -6.549
-17.5 | -0.849 | 0.12527 | -0.019 | -6.773
-17 | -0.824 | 0.1167 | -0.02 | -7.058
-16.5 | -0.795 | 0.12014 | -0.019 | -6.618
-16 | -0.77 | 0.11092 | -0.019 | -6.943
-15.5 | -0.743 | 0.10656 | -0.019 | -6.972
-15 | -0.718 | 0.09768 | -0.019 | -7.355
-14.5 | -0.695 | 0.08945 | -0.02 | -7.765
-14 | -0.672 | 0.08076 | -0.021 | -8.323
-13.5 | -0.637 | 0.093 | -0.018 | -6.845
-13 | -0.611 | 0.08488 | -0.018 | -7.202
-12.5 | -0.588 | 0.07591 | -0.019 | -7.746
-12 | -0.566 | 0.0667 | -0.021 | -8.489
-11.5 | -0.549 | 0.0551 | -0.023 | -9.955
-11 | -0.503 | 0.07331 | -0.017 | -6.866
-10.5 | -0.48 | 0.0641 | -0.018 | -7.482
-10 | -0.461 | 0.05232 | -0.021 | -8.809
-9.5 | -0.452 | 0.0352 | -0.025 | -12.848
-9 | -0.398 | 0.05667 | -0.017 | -7.017
-8.5 | -0.372 | 0.05132 | -0.018 | -7.258
-8 | -0.366 | 0.03131 | -0.025 | -11.675
-7.5 | -0.392 | 0.0089 | -0.032 | -44.08
-7 | -0.296 | 0.03947 | -0.021 | -7.494
-6.5 | -0.326 | 0.00861 | -0.032 | -37.843
-6 | -0.293 | 0.00843 | -0.032 | -34.715
-5.5 | -0.26 | 0.00816 | -0.032 | -31.798
-5 | -0.226 | 0.00796 | -0.032 | -28.432
-4.5 | -0.193 | 0.00787 | -0.032 | -24.511
-4 | -0.24 | 0.00766 | -0.032 | -31.251
-3.5 | -0.224 | 0.00752 | -0.032 | -29.745
-3 | -0.175 | 0.0074 | -0.032 | -23.614
-2.5 | -0.115 | 0.00726 | -0.032 | -15.918
-2 | -0.052 | 0.00727 | -0.032 | -7.1
-1.5 | 0.014 | 0.00712 | -0.032 | 2.023
-1 | 0.081 | 0.00694 | -0.032 | 11.714
-0.5 | 0.148 | 0.00685 | -0.032 | 21.65
0 | 0.215 | 0.0068 | -0.032 | 31.677
0.5 | 0.282 | 0.00684 | -0.033 | 41.281
1 | 0.349 | 0.00688 | -0.033 | 50.756
1.5 | 0.416 | 0.00688 | -0.033 | 60.438
2 | 0.482 | 0.007 | -0.033 | 68.895
2.5 | 0.548 | 0.00709 | -0.033 | 77.337
3 | 0.614 | 0.00722 | -0.033 | 85.122
3.5 | 0.68 | 0.0074 | -0.033 | 91.9
4 | 0.744 | 0.00766 | -0.033 | 97.187
4.5 | 0.807 | 0.00798 | -0.033 | 101.112
5 | 0.866 | 0.00842 | -0.033 | 102.858
5.5 | 0.918 | 0.00881 | -0.033 | 104.168
6 | 0.958 | 0.00947 | -0.033 | 101.063
6.5 | 0.974 | 0.00972 | -0.033 | 100.162
7 | 0.924 | 0.01077 | -0.034 | 85.76
7.5 | 0.606 | 0.01198 | -0.034 | 50.601
8 | 0.639 | 0.01308 | -0.034 | 48.855
8.5 | 0.632 | 0.01824 | -0.032 | 34.619
9 | 0.663 | 0.01869 | -0.032 | 35.454
9.5 | 0.611 | 0.05582 | -0.023 | 10.937
10 | 0.706 | 0.02619 | -0.031 | 26.952
10.5 | 0.657 | 0.06766 | -0.021 | 9.711
11 | 0.744 | 0.03642 | -0.029 | 20.433
11.5 | 0.722 | 0.06667 | -0.024 | 10.825
12 | 0.734 | 0.08191 | -0.021 | 8.966
12.5 | 0.794 | 0.06022 | -0.027 | 13.187
13 | 0.796 | 0.08105 | -0.023 | 9.827
13.5 | 0.817 | 0.09185 | -0.022 | 8.893
14 | 0.853 | 0.08399 | -0.024 | 10.15
14.5 | 0.879 | 0.08948 | -0.024 | 9.822
15 | 0.904 | 0.09629 | -0.024 | 9.392
15.5 | 0.916 | 0.11702 | -0.021 | 7.828
16 | 0.943 | 0.12296 | -0.022 | 7.671
16.5 | 0.971 | 0.12949 | -0.022 | 7.5
17 | 0.996 | 0.14033 | -0.022 | 7.095
17.5 | 1.02 | 0.15156 | -0.022 | 6.729
18 | 1.047 | 0.15549 | -0.023 | 6.736
18.5 | 1.075 | 0.15954 | -0.023 | 6.738
19 | 1.098 | 0.17717 | -0.023 | 6.197
19.5 | 1.125 | 0.18194 | -0.023 | 6.182
20 | 1.151 | 0.18858 | -0.024 | 6.106

## 128. Re 14M Mach 0.50 (2)
BIGFOIL.COM POLAR EXPORT
ag45ct02r
AG45ct -02f |  |  |  | Cl Max: | 1.2856 | at alpha= | 8 | deg
XFOIL ncrit=9 |  |  |  | L/D Max: | 156.373 | at alpha= | 5 | deg
Re: | 14000000 |  |  | Cd Min: | 0.00495 | at alpha= | 1 | deg
Mach: | 0.5 |  |  | Cl=0 at alpha= | -1.5771 | deg
|  |  |  | @ Cl=0.1, Cd= | 0.0051405
|  |  |  | @ Cl=0.4, Cd= | 0.00495
|  |  |  | @ Cl=0.6, Cd= | 0.0050747
alpha (deg) | Cl | Cd | Cm | Cl/Cd
-10 | -0.5977 | 0.13104 | 0.0397 | -4.5612
-9.5 | -0.5846 | 0.12306 | 0.0366 | -4.7505
-9 | -0.573 | 0.11509 | 0.0334 | -4.9787
-8.5 | -0.5623 | 0.10709 | 0.0301 | -5.2507
-8 | -0.5523 | 0.0991 | 0.0266 | -5.5732
-7.5 | -0.5432 | 0.0911 | 0.0228 | -5.9627
-7 | -0.54 | 0.08222 | 0.0178 | -6.5677
-6.5 | -0.5353 | 0.07353 | 0.0115 | -7.28
-6 | -0.5146 | 0.06163 | -0.0049 | -8.3498
-5.5 | -0.4797 | 0.0464 | -0.0246 | -10.3384
-5 | -0.4361 | 0.03162 | -0.0369 | -13.7919
-4.5 | -0.3889 | 0.01819 | -0.0415 | -21.3799
-4 | -0.3349 | 0.00833 | -0.0409 | -40.2041
-3.5 | -0.2656 | 0.00659 | -0.0391 | -40.3035
-3 | -0.1959 | 0.00572 | -0.0376 | -34.2483
-2.5 | -0.1263 | 0.00543 | -0.0365 | -23.2597
-2 | -0.0576 | 0.00533 | -0.0358 | -10.8068
-1.5 | 0.0105 | 0.00525 | -0.0352 | 2
-1 | 0.078 | 0.00517 | -0.0348 | 15.087
-0.5 | 0.1451 | 0.00508 | -0.0345 | 28.563
0 | 0.212 | 0.00499 | -0.0343 | 42.485
0.5 | 0.2789 | 0.00496 | -0.0341 | 56.2298
1 | 0.3458 | 0.00495 | -0.034 | 69.8586
2 | 0.4798 | 0.00495 | -0.0336 | 96.9293
3 | 0.6147 | 0.00509 | -0.0329 | 120.7662
3.5 | 0.6828 | 0.00517 | -0.0323 | 132.0696
4.5 | 0.8179 | 0.00527 | -0.03 | 155.1992
5 | 0.8882 | 0.00568 | -0.0287 | 156.3732
5.5 | 0.9591 | 0.0062 | -0.0272 | 154.6935
6 | 1.0309 | 0.00678 | -0.0253 | 152.0501
6.5 | 1.1044 | 0.00736 | -0.0231 | 150.0543
7 | 1.1796 | 0.00802 | -0.0203 | 147.0823
7.5 | 1.2524 | 0.0098 | -0.0158 | 127.7959
8 | 1.2856 | 0.017 | -0.0089 | 75.6235
8.5 | 1.2807 | 0.02634 | -0.0049 | 48.6219
9 | 1.2498 | 0.03621 | -0.0084 | 34.5153
9.5 | 1.2222 | 0.05116 | -0.0235 | 23.8898
10 | 1.1924 | 0.06541 | -0.033 | 18.2296
10.5 | 1.1622 | 0.07842 | -0.0397 | 14.8202
11 | 1.1341 | 0.09092 | -0.0457 | 12.4736
11.5 | 1.1086 | 0.10331 | -0.0518 | 10.7308
12 | 1.0865 | 0.11564 | -0.058 | 9.3955
12.5 | 1.0684 | 0.12804 | -0.0643 | 8.3443
13 | 1.0545 | 0.14054 | -0.0708 | 7.5032

## 129. Re 16M Mach 0.00 (1)
BIGFOIL.COM POLAR EXPORT
ag45ct02r
AG45ct -02f |  |  |  | Cl Max: | 1.054 | at alpha= | 9.5 | deg
JavaFoil+Calcfoil stall+Eppler ext transition |  |  |  | L/D Max: | 116.853 | at alpha= | 7.5 | deg
Re: | 16000000 |  |  | Cd Min: | 0.00656 | at alpha= | 0 | deg
Mach: | 0 |  |  | Cl=0 at alpha= | -1.6121 | deg
|  |  |  | @ Cl=0.1, Cd= | 0.0066244
|  |  |  | @ Cl=0.4, Cd= | 0.0066621
|  |  |  | @ Cl=0.6, Cd= | 0.006961
alpha (deg) | Cl | Cd | Cm | Cl/Cd
-13.5 | -0.287 | 0.0837 | -0.016 | -3.427
-13 | -0.303 | 0.07892 | -0.016 | -3.84
-12.5 | -0.32 | 0.07432 | -0.016 | -4.299
-12 | -0.336 | 0.06974 | -0.017 | -4.82
-11.5 | -0.353 | 0.06529 | -0.017 | -5.4
-11 | -0.368 | 0.06136 | -0.017 | -5.999
-10.5 | -0.384 | 0.05603 | -0.018 | -6.85
-10 | -0.404 | 0.04577 | -0.02 | -8.817
-9.5 | -0.466 | 0.01365 | -0.026 | -34.179
-9 | -0.502 | 0.00883 | -0.028 | -56.825
-8.5 | -0.505 | 0.00851 | -0.028 | -59.338
-8 | -0.503 | 0.00829 | -0.028 | -60.647
-7.5 | -0.495 | 0.00808 | -0.028 | -61.306
-7 | -0.481 | 0.00788 | -0.028 | -60.963
-6.5 | -0.46 | 0.00774 | -0.028 | -59.349
-6 | -0.431 | 0.0076 | -0.028 | -56.718
-5.5 | -0.396 | 0.00744 | -0.028 | -53.154
-5 | -0.355 | 0.00734 | -0.028 | -48.421
-4.5 | -0.311 | 0.00721 | -0.028 | -43.094
-4 | -0.263 | 0.00715 | -0.028 | -36.725
-3.5 | -0.211 | 0.00706 | -0.028 | -29.893
-3 | -0.157 | 0.00697 | -0.028 | -22.562
-2.5 | -0.102 | 0.00691 | -0.028 | -14.723
-2 | -0.045 | 0.0069 | -0.028 | -6.524
-1.5 | 0.013 | 0.00675 | -0.028 | 1.854
-1 | 0.07 | 0.00666 | -0.028 | 10.587
-0.5 | 0.129 | 0.00659 | -0.028 | 19.501
0 | 0.187 | 0.00656 | -0.028 | 28.433
0.5 | 0.245 | 0.00658 | -0.028 | 37.193
1 | 0.302 | 0.00656 | -0.028 | 46.072
1.5 | 0.36 | 0.0066 | -0.028 | 54.586
2 | 0.418 | 0.00669 | -0.028 | 62.456
2.5 | 0.476 | 0.00673 | -0.028 | 70.616
3 | 0.533 | 0.00682 | -0.028 | 78.135
3.5 | 0.59 | 0.00694 | -0.029 | 85.074
4 | 0.647 | 0.00706 | -0.029 | 91.631
4.5 | 0.703 | 0.00723 | -0.029 | 97.173
5 | 0.757 | 0.00745 | -0.029 | 101.704
5.5 | 0.81 | 0.0077 | -0.029 | 105.126
6 | 0.859 | 0.00803 | -0.029 | 106.994
6.5 | 0.906 | 0.00833 | -0.029 | 108.741
7 | 0.947 | 0.00864 | -0.029 | 109.589
7.5 | 0.982 | 0.00841 | -0.029 | 116.853
8 | 1.011 | 0.00883 | -0.029 | 114.562
8.5 | 1.033 | 0.00935 | -0.029 | 110.526
9 | 1.047 | 0.0098 | -0.029 | 106.839
9.5 | 1.054 | 0.01036 | -0.03 | 101.728
10 | 1.049 | 0.01095 | -0.03 | 95.807
10.5 | 1.035 | 0.01171 | -0.03 | 88.365
11 | 1.012 | 0.01261 | -0.03 | 80.273
11.5 | 0.976 | 0.01245 | -0.03 | 78.394
12 | 0.927 | 0.01498 | -0.029 | 61.904
12.5 | 0.852 | 0.02205 | -0.028 | 38.641
13 | 0.8 | 0.02724 | -0.028 | 29.353
13.5 | 0.741 | 0.03613 | -0.027 | 20.522
14 | 0.679 | 0.0515 | -0.025 | 13.176
14.5 | 0.623 | 0.0675 | -0.024 | 9.231

## 130. Re 16M Mach 0.00 (2)
BIGFOIL.COM POLAR EXPORT
ag45ct02r
AG45ct -02f |  |  |  | Cl Max: | 1.9416 | at alpha= | 17.5 | deg
XFOIL ncrit=9 |  |  |  | L/D Max: | 149.208 | at alpha= | 6.5 | deg
Re: | 16000000 |  |  | Cd Min: | 0.00482 | at alpha= | 2.5 | deg
Mach: | 0 |  |  | Cl=0 at alpha= | -1.5894 | deg
|  |  |  | @ Cl=0.1, Cd= | 0.0049887
|  |  |  | @ Cl=0.4, Cd= | 0.0048319
|  |  |  | @ Cl=0.6, Cd= | 0.0049936
alpha (deg) | Cl | Cd | Cm | Cl/Cd
-2 | -0.0464 | 0.00515 | -0.0301 | -9.0097
-1.5 | 0.0101 | 0.0051 | -0.03 | 1.9804
-1 | 0.0667 | 0.00503 | -0.03 | 13.2604
-0.5 | 0.1232 | 0.00496 | -0.03 | 24.8387
0 | 0.1797 | 0.00489 | -0.03 | 36.7485
0.5 | 0.2362 | 0.00484 | -0.03 | 48.8017
1 | 0.2927 | 0.00484 | -0.03 | 60.4752
1.5 | 0.3491 | 0.00485 | -0.03 | 71.9794
2 | 0.4055 | 0.00483 | -0.0301 | 83.9545
2.5 | 0.4617 | 0.00482 | -0.0301 | 95.7884
3 | 0.5178 | 0.00489 | -0.0301 | 105.8896
3.5 | 0.5737 | 0.00497 | -0.0302 | 115.4326
4 | 0.6295 | 0.00502 | -0.0302 | 125.3984
4.5 | 0.6847 | 0.00507 | -0.0301 | 135.0493
5 | 0.7358 | 0.00502 | -0.029 | 146.5737
5.5 | 0.7938 | 0.00537 | -0.0295 | 147.8212
6 | 0.8491 | 0.00571 | -0.0294 | 148.704
6.5 | 0.9042 | 0.00606 | -0.0293 | 149.2079
7 | 0.9591 | 0.00644 | -0.0292 | 148.9286
7.5 | 1.0137 | 0.00684 | -0.0291 | 148.2018
8 | 1.068 | 0.00726 | -0.0289 | 147.1074
8.5 | 1.1222 | 0.00766 | -0.0288 | 146.5013
9 | 1.1758 | 0.00814 | -0.0286 | 144.4472
9.5 | 1.2295 | 0.00856 | -0.0285 | 143.6332
10 | 1.2823 | 0.0091 | -0.0282 | 140.9121
10.5 | 1.3345 | 0.00972 | -0.0279 | 137.2942
11 | 1.3867 | 0.01026 | -0.0276 | 135.1559
11.5 | 1.4382 | 0.01085 | -0.0273 | 132.553
12 | 1.4892 | 0.01147 | -0.027 | 129.8344
12.5 | 1.5394 | 0.01216 | -0.0265 | 126.5954
13 | 1.5883 | 0.01297 | -0.026 | 122.4595
13.5 | 1.6341 | 0.01419 | -0.0251 | 115.1586
14 | 1.6809 | 0.01513 | -0.0243 | 111.0972
14.5 | 1.7262 | 0.01615 | -0.0235 | 106.8854
15 | 1.7699 | 0.01726 | -0.0225 | 102.5435
15.5 | 1.8116 | 0.01847 | -0.0213 | 98.0834
16 | 1.8508 | 0.0198 | -0.0199 | 93.4747
16.5 | 1.8866 | 0.02128 | -0.0182 | 88.656
17 | 1.9179 | 0.02295 | -0.0161 | 83.5686
17.5 | 1.9416 | 0.02487 | -0.0133 | 78.07
18 | 1.9416 | 0.02753 | -0.0083 | 70.5267
18.5 | 1.9383 | 0.03206 | -0.0071 | 60.4585
19 | 1.9302 | 0.03907 | -0.0099 | 49.4036
19.5 | 1.9048 | 0.04902 | -0.0145 | 38.8576
20 | 1.8483 | 0.06417 | -0.0218 | 28.8032

## 131. Re 16M Mach 0.10 (1)
BIGFOIL.COM POLAR EXPORT
ag45ct02r
AG45ct -02f |  |  |  | Cl Max: | 1.048 | at alpha= | 9.5 | deg
JavaFoil+Calcfoil stall+Eppler ext transition |  |  |  | L/D Max: | 116.38 | at alpha= | 7.5 | deg
Re: | 16000000 |  |  | Cd Min: | 0.00657 | at alpha= | 0 | deg
Mach: | 0.1 |  |  | Cl=0 at alpha= | -1.6121 | deg
|  |  |  | @ Cl=0.1, Cd= | 0.00663
|  |  |  | @ Cl=0.4, Cd= | 0.006669
|  |  |  | @ Cl=0.6, Cd= | 0.07191
alpha (deg) | Cl | Cd | Cm | Cl/Cd
-13 | -0.266 | 0.08002 | -0.016 | -3.32
-12.5 | -0.285 | 0.07374 | -0.017 | -3.862
-12 | -0.303 | 0.07077 | -0.016 | -4.28
-11.5 | -0.322 | 0.06632 | -0.017 | -4.852
-11 | -0.34 | 0.06236 | -0.017 | -5.455
-10.5 | -0.358 | 0.05738 | -0.017 | -6.245
-10 | -0.377 | 0.05097 | -0.019 | -7.392
-9.5 | -0.409 | 0.03251 | -0.022 | -12.574
-9 | -0.484 | 0.00903 | -0.028 | -53.569
-8.5 | -0.491 | 0.00858 | -0.028 | -57.221
-8 | -0.492 | 0.00833 | -0.028 | -59.064
-7.5 | -0.487 | 0.00811 | -0.028 | -60.064
-7 | -0.476 | 0.00794 | -0.028 | -59.924
-6.5 | -0.457 | 0.00777 | -0.028 | -58.788
-6 | -0.429 | 0.00762 | -0.028 | -56.381
-5.5 | -0.395 | 0.00746 | -0.028 | -52.979
-5 | -0.356 | 0.00736 | -0.028 | -48.355
-4.5 | -0.312 | 0.00723 | -0.028 | -43.08
-4 | -0.263 | 0.00716 | -0.028 | -36.786
-3.5 | -0.212 | 0.00707 | -0.028 | -29.969
-3 | -0.158 | 0.00705 | -0.028 | -22.42
-2.5 | -0.102 | 0.00692 | -0.028 | -14.776
-2 | -0.045 | 0.00691 | -0.028 | -6.55
-1.5 | 0.013 | 0.00675 | -0.028 | 1.862
-1 | 0.071 | 0.00666 | -0.028 | 10.629
-0.5 | 0.129 | 0.0066 | -0.028 | 19.568
0 | 0.188 | 0.00657 | -0.028 | 28.554
0.5 | 0.246 | 0.00658 | -0.028 | 37.346
1 | 0.304 | 0.00657 | -0.028 | 46.251
1.5 | 0.362 | 0.00661 | -0.028 | 54.796
2 | 0.42 | 0.0067 | -0.028 | 62.677
2.5 | 0.478 | 0.00674 | -0.029 | 70.869
3 | 0.536 | 0.00683 | -0.029 | 78.395
3.5 | 0.593 | 0.00695 | -0.029 | 85.328
4 | 0.65 | 0.00707 | -0.029 | 91.876
4.5 | 0.706 | 0.00725 | -0.029 | 97.389
5 | 0.761 | 0.00747 | -0.029 | 101.914
5.5 | 0.814 | 0.00773 | -0.029 | 105.258
6 | 0.863 | 0.00807 | -0.029 | 106.984
6.5 | 0.909 | 0.00837 | -0.029 | 108.592
7 | 0.95 | 0.00869 | -0.029 | 109.368
7.5 | 0.985 | 0.00846 | -0.029 | 116.38
8 | 1.012 | 0.00889 | -0.029 | 113.835
8.5 | 1.032 | 0.00943 | -0.03 | 109.499
9 | 1.044 | 0.00992 | -0.03 | 105.225
9.5 | 1.048 | 0.01048 | -0.03 | 100.01
10 | 1.04 | 0.01114 | -0.03 | 93.341
10.5 | 1.021 | 0.01193 | -0.03 | 85.574
11 | 0.993 | 0.01293 | -0.03 | 76.805
11.5 | 0.946 | 0.014 | -0.03 | 67.557
12 | 0.862 | 0.02063 | -0.028 | 41.777
12.5 | 0.813 | 0.02367 | -0.028 | 34.337
13 | 0.751 | 0.03092 | -0.027 | 24.306
13.5 | 0.682 | 0.0456 | -0.026 | 14.948
14 | 0.623 | 0.05858 | -0.024 | 10.634
14.5 | 0.569 | 0.07191 | -0.023 | 7.915

## 132. Re 16M Mach 0.10 (2)
BIGFOIL.COM POLAR EXPORT
ag45ct02r
AG45ct -02f |  |  |  | Cl Max: | 1.915 | at alpha= | 17 | deg
XFOIL ncrit=9 |  |  |  | L/D Max: | 149.475 | at alpha= | 6.5 | deg
Re: | 16000000 |  |  | Cd Min: | 0.00482 | at alpha= | 2.5 | deg
Mach: | 0.1 |  |  | Cl=0 at alpha= | -1.5889 | deg
|  |  |  | @ Cl=0.1, Cd= | 0.0049894
|  |  |  | @ Cl=0.4, Cd= | 0.0048414
|  |  |  | @ Cl=0.6, Cd= | 0.0050003
alpha (deg) | Cl | Cd | Cm | Cl/Cd
-9 | -0.8342 | 0.01036 | -0.0337 | -80.5212
-8.5 | -0.7809 | 0.00895 | -0.0331 | -87.2514
-8 | -0.7259 | 0.00803 | -0.0327 | -90.3985
-7.5 | -0.6702 | 0.00739 | -0.0323 | -90.6901
-7 | -0.6144 | 0.00671 | -0.0319 | -91.5648
-6.5 | -0.5578 | 0.00644 | -0.0317 | -86.6149
-6 | -0.5012 | 0.00623 | -0.0315 | -80.4494
-5.5 | -0.4445 | 0.00607 | -0.0313 | -73.229
-5 | -0.3878 | 0.0059 | -0.0311 | -65.7288
-4.5 | -0.331 | 0.00575 | -0.0309 | -57.5652
-4 | -0.2743 | 0.0056 | -0.0308 | -48.9821
-2 | -0.0467 | 0.00515 | -0.0303 | -9.068
-1.5 | 0.0101 | 0.0051 | -0.0302 | 1.9804
-1 | 0.067 | 0.00503 | -0.0301 | 13.3201
-0.5 | 0.1239 | 0.00496 | -0.0301 | 24.9798
0 | 0.1807 | 0.00489 | -0.0301 | 36.953
0.5 | 0.2376 | 0.00484 | -0.0301 | 49.0909
1 | 0.2944 | 0.00485 | -0.0301 | 60.701
1.5 | 0.3511 | 0.00485 | -0.0302 | 72.3918
2 | 0.4079 | 0.00484 | -0.0302 | 84.2769
2.5 | 0.4644 | 0.00482 | -0.0302 | 96.3485
3 | 0.5209 | 0.00489 | -0.0303 | 106.5235
3.5 | 0.5772 | 0.00498 | -0.0303 | 115.9036
4 | 0.6334 | 0.00503 | -0.0302 | 125.9245
4.5 | 0.689 | 0.00508 | -0.0301 | 135.6299
5 | 0.7405 | 0.00503 | -0.029 | 147.2167
5.5 | 0.7989 | 0.00539 | -0.0295 | 148.2189
6 | 0.8547 | 0.00573 | -0.0294 | 149.1623
6.5 | 0.9103 | 0.00609 | -0.0292 | 149.4745
7 | 0.9657 | 0.00648 | -0.0291 | 149.0278
7.5 | 1.0208 | 0.00689 | -0.0289 | 148.1567
8 | 1.0757 | 0.00731 | -0.0287 | 147.1546
8.5 | 1.1304 | 0.00775 | -0.0284 | 145.8581
9 | 1.1848 | 0.00821 | -0.0282 | 144.3118
9.5 | 1.2391 | 0.00866 | -0.0279 | 143.0831
10 | 1.2924 | 0.00926 | -0.0276 | 139.568
11 | 1.3984 | 0.01043 | -0.0268 | 134.0748
11.5 | 1.4507 | 0.01105 | -0.0263 | 131.2851
12 | 1.5023 | 0.01174 | -0.0258 | 127.9642
12.5 | 1.5527 | 0.01255 | -0.0251 | 123.7211
14 | 1.6954 | 0.0158 | -0.0223 | 107.3038
14.5 | 1.7405 | 0.01697 | -0.0212 | 102.5633
15 | 1.7836 | 0.01827 | -0.0198 | 97.6245
15.5 | 1.824 | 0.0197 | -0.0182 | 92.5888
16 | 1.8609 | 0.02131 | -0.0164 | 87.3252
16.5 | 1.8926 | 0.02315 | -0.0141 | 81.7538
17 | 1.915 | 0.02531 | -0.0109 | 75.6618
17.5 | 1.9137 | 0.02825 | -0.006 | 67.7416
18 | 1.9066 | 0.03373 | -0.0059 | 56.5253
18.5 | 1.8921 | 0.04208 | -0.0097 | 44.9644
19 | 1.8574 | 0.05381 | -0.0156 | 34.5177
19.5 | 1.7894 | 0.07118 | -0.0245 | 25.1391
20 | 1.6723 | 0.09749 | -0.0381 | 17.1536

## 133. Re 16M Mach 0.25 (1)
BIGFOIL.COM POLAR EXPORT
ag45ct02r
AG45ct -02f |  |  |  | Cl Max: | 1.021 | at alpha= | 8.5 | deg
JavaFoil+Calcfoil stall+Eppler ext transition |  |  |  | L/D Max: | 112.685 | at alpha= | 7.5 | deg
Re: | 16000000 |  |  | Cd Min: | 0.00661 | at alpha= | 0 | deg
Mach: | 0.25 |  |  | Cl=0 at alpha= | -1.6102 | deg
|  |  |  | @ Cl=0.1, Cd= | 0.006673
|  |  |  | @ Cl=0.4, Cd= | 0.07989
|  |  |  | @ Cl=0.6, Cd= | 0.07989
alpha (deg) | Cl | Cd | Cm | Cl/Cd
-12 | -0.059 | 0.07386 | -0.016 | -0.798
-11.5 | -0.056 | 0.06958 | -0.016 | -0.807
-11 | -0.053 | 0.06604 | -0.016 | -0.808
-10.5 | -0.097 | 0.06168 | -0.017 | -1.575
-10 | -0.168 | 0.0575 | -0.017 | -2.919
-9.5 | -0.22 | 0.05156 | -0.018 | -4.26
-9 | -0.263 | 0.04819 | -0.018 | -5.454
-8.5 | -0.298 | 0.04667 | -0.018 | -6.375
-8 | -0.397 | 0.00885 | -0.029 | -44.832
-7.5 | -0.419 | 0.00836 | -0.029 | -50.153
-7 | -0.43 | 0.00813 | -0.029 | -52.967
-6.5 | -0.429 | 0.00794 | -0.029 | -54.067
-6 | -0.415 | 0.00776 | -0.029 | -53.438
-5.5 | -0.389 | 0.00758 | -0.029 | -51.341
-5 | -0.355 | 0.00746 | -0.029 | -47.592
-4.5 | -0.314 | 0.00732 | -0.029 | -42.934
-4 | -0.267 | 0.00724 | -0.029 | -36.947
-3.5 | -0.216 | 0.00714 | -0.029 | -30.303
-3 | -0.162 | 0.00711 | -0.029 | -22.756
-2.5 | -0.105 | 0.00704 | -0.029 | -14.895
-2 | -0.046 | 0.00692 | -0.029 | -6.716
-1.5 | 0.013 | 0.00683 | -0.029 | 1.891
-1 | 0.073 | 0.0067 | -0.029 | 10.861
-0.5 | 0.133 | 0.00664 | -0.029 | 19.99
0 | 0.193 | 0.00661 | -0.029 | 29.174
0.5 | 0.253 | 0.00662 | -0.029 | 38.134
1 | 0.312 | 0.00662 | -0.029 | 47.213
1.5 | 0.372 | 0.00665 | -0.029 | 55.913
2 | 0.432 | 0.00676 | -0.029 | 63.883
2.5 | 0.491 | 0.0068 | -0.029 | 72.163
3 | 0.55 | 0.0069 | -0.029 | 79.741
3.5 | 0.609 | 0.00702 | -0.029 | 86.752
4 | 0.668 | 0.00717 | -0.03 | 93.125
4.5 | 0.725 | 0.00736 | -0.03 | 98.501
5 | 0.781 | 0.00759 | -0.03 | 102.839
5.5 | 0.834 | 0.0079 | -0.03 | 105.63
6 | 0.884 | 0.00826 | -0.03 | 106.954
6.5 | 0.929 | 0.00857 | -0.03 | 108.304
7 | 0.967 | 0.00898 | -0.03 | 107.601
7.5 | 0.995 | 0.00883 | -0.03 | 112.685
8 | 1.014 | 0.00934 | -0.03 | 108.526
8.5 | 1.021 | 0.00995 | -0.03 | 102.588
9 | 1.014 | 0.0106 | -0.03 | 95.733
9.5 | 0.994 | 0.01138 | -0.031 | 87.333
10 | 0.954 | 0.01227 | -0.031 | 77.775
10.5 | 0.89 | 0.01233 | -0.031 | 72.129
11 | 0.772 | 0.01965 | -0.029 | 39.304
11.5 | 0.68 | 0.02451 | -0.028 | 27.737
12 | 0.557 | 0.04403 | -0.026 | 12.644
12.5 | 0.45 | 0.06023 | -0.023 | 7.465
13 | 0.349 | 0.06884 | -0.023 | 5.07
13.5 | 0.237 | 0.07989 | -0.021 | 2.966

## 134. Re 16M Mach 0.25 (2)
BIGFOIL.COM POLAR EXPORT
ag45ct02r
AG45ct -02f |  |  |  | Cl Max: | 1.6887 | at alpha= | 13.5 | deg
XFOIL ncrit=9 |  |  |  | L/D Max: | 150.692 | at alpha= | 5.5 | deg
Re: | 16000000 |  |  | Cd Min: | 0.00485 | at alpha= | 0.5 | deg
Mach: | 0.25 |  |  | Cl=0 at alpha= | -1.5867 | deg
|  |  |  | @ Cl=0.1, Cd= | 0.0050031
|  |  |  | @ Cl=0.4, Cd= | 0.00486
|  |  |  | @ Cl=0.6, Cd= | 0.0050144
alpha (deg) | Cl | Cd | Cm | Cl/Cd
-14.5 | -0.7208 | 0.18696 | 0.0622 | -3.8554
-14 | -0.7066 | 0.17956 | 0.0589 | -3.9352
-13.5 | -0.6932 | 0.17217 | 0.0557 | -4.0263
-13 | -0.6813 | 0.16444 | 0.0527 | -4.1432
-12.5 | -0.6684 | 0.15717 | 0.0498 | -4.2527
-12 | -0.6592 | 0.14902 | 0.0466 | -4.4236
-11.5 | -0.6471 | 0.14205 | 0.0438 | -4.5554
-11 | -0.6358 | 0.13508 | 0.041 | -4.7068
-10.5 | -0.6259 | 0.12873 | 0.0387 | -4.8621
-9.5 | -0.6063 | 0.11397 | 0.0326 | -5.3198
-9 | -0.5955 | 0.10669 | 0.0295 | -5.5816
-7 | -0.6418 | 0.00878 | -0.0362 | -73.0979
-6.5 | -0.5835 | 0.00735 | -0.0352 | -79.3878
-6 | -0.5242 | 0.00648 | -0.0343 | -80.8951
-5.5 | -0.464 | 0.00626 | -0.0337 | -74.1214
-5 | -0.4042 | 0.00605 | -0.0332 | -66.8099
-4.5 | -0.3446 | 0.00589 | -0.0327 | -58.5059
-4 | -0.2852 | 0.00571 | -0.0323 | -49.9475
-3.5 | -0.2259 | 0.00551 | -0.032 | -40.9982
-2.5 | -0.1076 | 0.00521 | -0.0314 | -20.6526
-2 | -0.0486 | 0.00516 | -0.0312 | -9.4186
-1.5 | 0.0102 | 0.00511 | -0.0311 | 1.9961
-1 | 0.069 | 0.00504 | -0.031 | 13.6905
-0.5 | 0.1278 | 0.00497 | -0.0309 | 25.7143
0 | 0.1865 | 0.0049 | -0.0309 | 38.0612
0.5 | 0.2452 | 0.00485 | -0.0309 | 50.5567
1 | 0.3038 | 0.00485 | -0.0309 | 62.6392
1.5 | 0.3624 | 0.00486 | -0.0309 | 74.5679
2 | 0.421 | 0.00486 | -0.0309 | 86.6255
2.5 | 0.4794 | 0.00485 | -0.0309 | 98.8454
3 | 0.5379 | 0.00492 | -0.0308 | 109.3293
3.5 | 0.5963 | 0.00501 | -0.0307 | 119.022
4 | 0.6546 | 0.00508 | -0.0306 | 128.8583
4.5 | 0.7125 | 0.00511 | -0.0303 | 139.4325
5 | 0.7689 | 0.00515 | -0.0296 | 149.301
5.5 | 0.8273 | 0.00549 | -0.0293 | 150.6922
6 | 0.8857 | 0.00588 | -0.029 | 150.6293
6.5 | 0.944 | 0.00631 | -0.0285 | 149.6038
7 | 1.0024 | 0.00674 | -0.0281 | 148.724
7.5 | 1.0607 | 0.0072 | -0.0275 | 147.3194
8 | 1.1191 | 0.00765 | -0.0269 | 146.2876
8.5 | 1.1773 | 0.00816 | -0.0262 | 144.277
9 | 1.2356 | 0.00869 | -0.0255 | 142.1864
9.5 | 1.2932 | 0.00939 | -0.0245 | 137.721
10.5 | 1.4083 | 0.01077 | -0.0224 | 130.7614
11 | 1.4649 | 0.01163 | -0.0211 | 125.9587
11.5 | 1.5201 | 0.01272 | -0.0196 | 119.5047
12 | 1.5732 | 0.01412 | -0.0178 | 111.4164
12.5 | 1.6223 | 0.01601 | -0.0155 | 101.3304
13 | 1.6637 | 0.01869 | -0.0127 | 89.0155
13.5 | 1.6887 | 0.0228 | -0.0089 | 74.0658
14 | 1.6829 | 0.02847 | -0.0037 | 59.1113
14.5 | 1.6545 | 0.03574 | -0.003 | 46.2927
15 | 1.6175 | 0.04918 | -0.0127 | 32.8894
15.5 | 1.5755 | 0.06415 | -0.0222 | 24.5596
16 | 1.5277 | 0.07981 | -0.0307 | 19.1417
16.5 | 1.4713 | 0.09663 | -0.0392 | 15.2261
17 | 1.4097 | 0.11471 | -0.0484 | 12.2893
18 | 1.2875 | 0.15407 | -0.0704 | 8.3566
18.5 | 1.2296 | 0.17585 | -0.0839 | 6.9923

## 135. Re 16M Mach 0.50 (1)
BIGFOIL.COM POLAR EXPORT
ag45ct02r
AG45ct -02f |  |  |  | Cl Max: | 1.152 | at alpha= | 20 | deg
JavaFoil+Calcfoil stall+Eppler ext transition |  |  |  | L/D Max: | 104.049 | at alpha= | 5.5 | deg
Re: | 16000000 |  |  | Cd Min: | 0.00676 | at alpha= | 0 | deg
Mach: | 0.5 |  |  | Cl=0 at alpha= | -1.6061 | deg
|  |  |  | @ Cl=0.1, Cd= | 0.0068573
|  |  |  | @ Cl=0.4, Cd= | 0.0068652
|  |  |  | @ Cl=0.6, Cd= | 0.0071946
alpha (deg) | Cl | Cd | Cm | Cl/Cd
-20 | -0.977 | 0.16633 | -0.02 | -5.872
-19.5 | -0.952 | 0.1566 | -0.02 | -6.076
-19 | -0.926 | 0.15206 | -0.02 | -6.088
-18.5 | -0.899 | 0.14656 | -0.019 | -6.135
-18 | -0.873 | 0.14286 | -0.019 | -6.109
-17.5 | -0.847 | 0.13379 | -0.019 | -6.332
-17 | -0.822 | 0.1242 | -0.019 | -6.615
-16.5 | -0.795 | 0.11855 | -0.019 | -6.709
-16 | -0.771 | 0.10929 | -0.019 | -7.054
-15.5 | -0.744 | 0.10476 | -0.019 | -7.098
-15 | -0.72 | 0.09578 | -0.02 | -7.514
-14.5 | -0.697 | 0.0871 | -0.02 | -7.999
-14 | -0.676 | 0.07736 | -0.022 | -8.733
-13.5 | -0.637 | 0.092 | -0.018 | -6.923
-13 | -0.612 | 0.08361 | -0.019 | -7.32
-12.5 | -0.589 | 0.07456 | -0.02 | -7.9
-12 | -0.568 | 0.06447 | -0.021 | -8.818
-11.5 | -0.553 | 0.05107 | -0.024 | -10.837
-11 | -0.504 | 0.07294 | -0.017 | -6.903
-10.5 | -0.48 | 0.06342 | -0.019 | -7.568
-10 | -0.462 | 0.05098 | -0.022 | -9.067
-9.5 | -0.459 | 0.03068 | -0.026 | -14.961
-9 | -0.398 | 0.05609 | -0.017 | -7.096
-8.5 | -0.373 | 0.0505 | -0.019 | -7.389
-8 | -0.395 | 0.01554 | -0.029 | -25.384
-7.5 | -0.392 | 0.00877 | -0.032 | -44.742
-7 | -0.299 | 0.03654 | -0.022 | -8.179
-6.5 | -0.326 | 0.00853 | -0.032 | -38.223
-6 | -0.293 | 0.00833 | -0.032 | -35.156
-5.5 | -0.26 | 0.00807 | -0.032 | -32.16
-5 | -0.226 | 0.00786 | -0.032 | -28.781
-4.5 | -0.193 | 0.00779 | -0.032 | -24.771
-4 | -0.24 | 0.00759 | -0.032 | -31.573
-3.5 | -0.224 | 0.00745 | -0.032 | -30.04
-3 | -0.175 | 0.00732 | -0.032 | -23.887
-2.5 | -0.115 | 0.00718 | -0.032 | -16.079
-2 | -0.052 | 0.00719 | -0.032 | -7.179
-1.5 | 0.014 | 0.00704 | -0.032 | 2.045
-1 | 0.081 | 0.00688 | -0.032 | 11.817
-0.5 | 0.148 | 0.0068 | -0.032 | 21.808
0 | 0.215 | 0.00676 | -0.032 | 31.882
0.5 | 0.282 | 0.0068 | -0.033 | 41.488
1 | 0.349 | 0.00685 | -0.033 | 50.942
1.5 | 0.416 | 0.00687 | -0.033 | 60.548
2 | 0.482 | 0.007 | -0.033 | 68.918
2.5 | 0.548 | 0.0071 | -0.033 | 77.257
3 | 0.614 | 0.00722 | -0.033 | 85.146
3.5 | 0.68 | 0.00738 | -0.033 | 92.068
4 | 0.744 | 0.00763 | -0.033 | 97.501
4.5 | 0.807 | 0.00793 | -0.033 | 101.677
5 | 0.866 | 0.00834 | -0.033 | 103.784
5.5 | 0.918 | 0.00882 | -0.033 | 104.049
6 | 0.958 | 0.00945 | -0.033 | 101.318
6.5 | 0.974 | 0.01016 | -0.034 | 95.878
7 | 0.924 | 0.01054 | -0.034 | 87.643
7.5 | 0.606 | 0.01169 | -0.034 | 51.863
8 | 0.639 | 0.0127 | -0.034 | 50.326
8.5 | 0.659 | 0.01422 | -0.033 | 46.368
9 | 0.663 | 0.01824 | -0.032 | 36.33
9.5 | 0.617 | 0.05179 | -0.024 | 11.913
10 | 0.709 | 0.02496 | -0.031 | 28.41
10.5 | 0.659 | 0.06621 | -0.022 | 9.951
11 | 0.752 | 0.03303 | -0.03 | 22.763
11.5 | 0.727 | 0.06288 | -0.025 | 11.564
12 | 0.735 | 0.08101 | -0.021 | 9.077
12.5 | 0.803 | 0.05482 | -0.028 | 14.646
13 | 0.799 | 0.0786 | -0.024 | 10.17
13.5 | 0.819 | 0.08978 | -0.023 | 9.118
14 | 0.841 | 0.09665 | -0.022 | 8.701
14.5 | 0.867 | 0.10419 | -0.022 | 8.318
15 | 0.894 | 0.10943 | -0.022 | 8.172
15.5 | 0.915 | 0.12401 | -0.021 | 7.377
16 | 0.942 | 0.13125 | -0.021 | 7.174
16.5 | 0.969 | 0.13756 | -0.022 | 7.048
17 | 0.995 | 0.14854 | -0.022 | 6.698
17.5 | 1.02 | 0.15892 | -0.022 | 6.416
18 | 1.047 | 0.16292 | -0.023 | 6.426
18.5 | 1.074 | 0.16561 | -0.023 | 6.488
19 | 1.098 | 0.18333 | -0.023 | 5.989
19.5 | 1.125 | 0.18552 | -0.023 | 6.062
20 | 1.152 | 0.19304 | -0.024 | 5.966

## 136. Re 16M Mach 0.50 (2)
BIGFOIL.COM POLAR EXPORT
ag45ct02r
AG45ct -02f |  |  |  | Cl Max: | 1.2849 | at alpha= | 8 | deg
XFOIL ncrit=9 |  |  |  | L/D Max: | 195.205 | at alpha= | -0.5 | deg
Re: | 16000000 |  |  | Cd Min: | 0.00073 | at alpha= | -0.5 | deg
Mach: | 0.5 |  |  | Cl=0 at alpha= | -1.5747 | deg
|  |  |  | @ Cl=0.1, Cd= | 0.00074286
|  |  |  | @ Cl=0.4, Cd= | 0.0049161
|  |  |  | @ Cl=0.6, Cd= | 0.0050497
alpha (deg) | Cl | Cd | Cm | Cl/Cd
-18.5 | -0.9171 | 0.27209 | 0.1084 | -3.3706
-18 | -0.8945 | 0.26431 | 0.1034 | -3.3843
-17.5 | -0.872 | 0.25636 | 0.0986 | -3.4015
-17 | -0.849 | 0.2479 | 0.0939 | -3.4248
-16.5 | -0.8268 | 0.23941 | 0.0892 | -3.4535
-16 | -0.8049 | 0.23094 | 0.0846 | -3.4853
-15.5 | -0.7837 | 0.22251 | 0.0802 | -3.5221
-15 | -0.7628 | 0.21412 | 0.0758 | -3.5625
-14.5 | -0.7423 | 0.20559 | 0.0715 | -3.6106
-14 | -0.7226 | 0.19702 | 0.0673 | -3.6676
-13.5 | -0.7052 | 0.18816 | 0.0632 | -3.7479
-13 | -0.6893 | 0.17857 | 0.0591 | -3.8601
-12.5 | -0.6738 | 0.16923 | 0.0551 | -3.9816
-12 | -0.6583 | 0.16085 | 0.0516 | -4.0926
-10 | -0.6003 | 0.13065 | 0.0395 | -4.5947
-9.5 | -0.585 | 0.12307 | 0.0366 | -4.7534
-9 | -0.5733 | 0.11511 | 0.0335 | -4.9805
-8.5 | -0.5625 | 0.10715 | 0.0302 | -5.2497
-8 | -0.5524 | 0.09917 | 0.0267 | -5.5702
-7.5 | -0.5431 | 0.0912 | 0.0229 | -5.955
-7 | -0.5349 | 0.08316 | 0.0186 | -6.4322
-6.5 | -0.5348 | 0.07373 | 0.0118 | -7.2535
-6 | -0.5155 | 0.06121 | -0.0056 | -8.4218
-5.5 | -0.4816 | 0.04469 | -0.0265 | -10.7765
-5 | -0.4378 | 0.03028 | -0.0377 | -14.4584
-4.5 | -0.3905 | 0.01729 | -0.0417 | -22.5853
-4 | -0.3358 | 0.00798 | -0.0409 | -42.0802
-3.5 | -0.2608 | 0.00099 | -0.0384 | -263.4343
-3 | -0.1925 | 0.00086 | -0.037 | -223.8372
-2.5 | -0.1244 | 0.0008 | -0.0359 | -155.5
-2 | -0.0569 | 0.00077 | -0.0351 | -73.8961
-1.5 | 0.01 | 0.00076 | -0.0345 | 13.1579
-1 | 0.0764 | 0.00075 | -0.034 | 101.8667
-0.5 | 0.1425 | 0.00073 | -0.0337 | 195.2055
0 | 0.2121 | 0.00494 | -0.0343 | 42.9352
0.5 | 0.279 | 0.00492 | -0.0342 | 56.7073
1 | 0.346 | 0.0049 | -0.034 | 70.6122
1.5 | 0.413 | 0.00492 | -0.0338 | 83.9431
2 | 0.4801 | 0.00494 | -0.0336 | 97.1862
2.5 | 0.5475 | 0.00498 | -0.0334 | 109.9398
3 | 0.6153 | 0.00507 | -0.0329 | 121.3609
3.5 | 0.6834 | 0.00521 | -0.0324 | 131.1708
4 | 0.7521 | 0.00528 | -0.0316 | 142.4432
4.5 | 0.8198 | 0.00534 | -0.0304 | 153.5206
5 | 0.8887 | 0.0056 | -0.0288 | 158.6964
5.5 | 0.9599 | 0.00607 | -0.0273 | 158.1384
6 | 1.0319 | 0.00663 | -0.0254 | 155.641
6.5 | 1.1055 | 0.0072 | -0.0232 | 153.5417
7 | 1.181 | 0.00782 | -0.0204 | 151.023
7.5 | 1.2546 | 0.00949 | -0.016 | 132.2023
8 | 1.2849 | 0.01716 | -0.0088 | 74.8776
8.5 | 1.2829 | 0.02614 | -0.0049 | 49.078
9 | 1.2526 | 0.03583 | -0.008 | 34.9595
9.5 | 1.2251 | 0.05079 | -0.0232 | 24.1209
10 | 1.1954 | 0.06508 | -0.0328 | 18.3682
10.5 | 1.1653 | 0.07807 | -0.0395 | 14.9263
11 | 1.1373 | 0.09055 | -0.0455 | 12.5599
11.5 | 1.1118 | 0.10291 | -0.0516 | 10.8036
12 | 1.0898 | 0.11519 | -0.0577 | 9.4609
12.5 | 1.0718 | 0.12753 | -0.0639 | 8.4043
13 | 1.0581 | 0.13997 | -0.0704 | 7.5595

## 137. Re 18M Mach 0.00 (1)
BIGFOIL.COM POLAR EXPORT
ag45ct02r
AG45ct -02f |  |  |  | Cl Max: | 1.054 | at alpha= | 9.5 | deg
JavaFoil+Calcfoil stall+Eppler ext transition |  |  |  | L/D Max: | 116.601 | at alpha= | 8 | deg
Re: | 18000000 |  |  | Cd Min: | 0.00653 | at alpha= | 0 | deg
Mach: | 0 |  |  | Cl=0 at alpha= | -1.6121 | deg
|  |  |  | @ Cl=0.1, Cd= | 0.0065846
|  |  |  | @ Cl=0.4, Cd= | 0.0066521
|  |  |  | @ Cl=0.6, Cd= | 0.0069528
alpha (deg) | Cl | Cd | Cm | Cl/Cd
-13.5 | -0.287 | 0.08276 | -0.016 | -3.469
-13 | -0.303 | 0.07808 | -0.016 | -3.885
-12.5 | -0.32 | 0.07332 | -0.017 | -4.364
-12 | -0.337 | 0.06873 | -0.017 | -4.899
-11.5 | -0.353 | 0.0641 | -0.017 | -5.512
-11 | -0.368 | 0.06108 | -0.017 | -6.03
-10.5 | -0.385 | 0.05425 | -0.018 | -7.103
-10 | -0.404 | 0.04539 | -0.02 | -8.898
-9.5 | -0.493 | 0.00942 | -0.028 | -52.377
-9 | -0.502 | 0.00869 | -0.028 | -57.748
-8.5 | -0.505 | 0.00843 | -0.028 | -59.919
-8 | -0.503 | 0.00821 | -0.028 | -61.287
-7.5 | -0.495 | 0.00799 | -0.028 | -61.943
-7 | -0.481 | 0.00782 | -0.028 | -61.48
-6.5 | -0.46 | 0.00766 | -0.028 | -59.991
-6 | -0.431 | 0.00753 | -0.028 | -57.21
-5.5 | -0.396 | 0.00737 | -0.028 | -53.692
-5 | -0.355 | 0.00728 | -0.028 | -48.854
-4.5 | -0.311 | 0.00716 | -0.028 | -43.41
-4 | -0.263 | 0.00709 | -0.028 | -37.011
-3.5 | -0.211 | 0.007 | -0.028 | -30.168
-3 | -0.157 | 0.00691 | -0.028 | -22.761
-2.5 | -0.102 | 0.00684 | -0.028 | -14.878
-2 | -0.045 | 0.00684 | -0.028 | -6.586
-1.5 | 0.013 | 0.00672 | -0.028 | 1.862
-1 | 0.07 | 0.00661 | -0.028 | 10.661
-0.5 | 0.129 | 0.00656 | -0.028 | 19.598
0 | 0.187 | 0.00653 | -0.028 | 28.575
0.5 | 0.245 | 0.00655 | -0.028 | 37.346
1 | 0.302 | 0.00655 | -0.028 | 46.191
1.5 | 0.36 | 0.00659 | -0.028 | 54.669
2 | 0.418 | 0.00668 | -0.028 | 62.613
2.5 | 0.476 | 0.00674 | -0.028 | 70.577
3 | 0.533 | 0.00683 | -0.028 | 78.066
3.5 | 0.59 | 0.00693 | -0.029 | 85.164
4 | 0.647 | 0.00706 | -0.029 | 91.639
4.5 | 0.703 | 0.00722 | -0.029 | 97.287
5 | 0.757 | 0.00742 | -0.029 | 102.116
5.5 | 0.81 | 0.00768 | -0.029 | 105.503
6 | 0.859 | 0.008 | -0.029 | 107.453
6.5 | 0.906 | 0.00836 | -0.029 | 108.339
7 | 0.947 | 0.00864 | -0.029 | 109.672
7.5 | 0.982 | 0.00889 | -0.029 | 110.533
8 | 1.011 | 0.00867 | -0.029 | 116.601
8.5 | 1.033 | 0.00918 | -0.029 | 112.54
9 | 1.047 | 0.00964 | -0.029 | 108.584
9.5 | 1.054 | 0.01016 | -0.03 | 103.681
10 | 1.049 | 0.01078 | -0.03 | 97.394
10.5 | 1.035 | 0.01147 | -0.03 | 90.208
11 | 1.012 | 0.01232 | -0.03 | 82.151
11.5 | 0.983 | 0.01348 | -0.03 | 72.935
12 | 0.929 | 0.01463 | -0.03 | 63.508
12.5 | 0.853 | 0.02137 | -0.028 | 39.939
13 | 0.804 | 0.02554 | -0.028 | 31.474
13.5 | 0.74 | 0.0364 | -0.027 | 20.342
14 | 0.683 | 0.048 | -0.026 | 14.237
14.5 | 0.627 | 0.06408 | -0.024 | 9.778

## 138. Re 18M Mach 0.00 (2)
BIGFOIL.COM POLAR EXPORT
ag45ct02r
AG45ct -02f |  |  |  | Cl Max: | 1.9626 | at alpha= | 18 | deg
XFOIL ncrit=9 |  |  |  | L/D Max: | 151.795 | at alpha= | 6.5 | deg
Re: | 18000000 |  |  | Cd Min: | 0.00481 | at alpha= | 0.5 | deg
Mach: | 0 |  |  | Cl=0 at alpha= | -1.5885 | deg
|  |  |  | @ Cl=0.1, Cd= | 0.0049487
|  |  |  | @ Cl=0.4, Cd= | 0.004839
|  |  |  | @ Cl=0.6, Cd= | 0.0050163
alpha (deg) | Cl | Cd | Cm | Cl/Cd
-13 | -1.2139 | 0.02318 | -0.0358 | -52.3684
-12.5 | -1.1787 | 0.01869 | -0.0356 | -63.0658
-12 | -1.1302 | 0.01728 | -0.0352 | -65.4051
-11.5 | -1.0802 | 0.01609 | -0.0348 | -67.1349
-11 | -1.0297 | 0.01492 | -0.0345 | -69.0147
-10.5 | -0.9858 | 0.01125 | -0.0338 | -87.6267
-10 | -0.9318 | 0.0097 | -0.034 | -96.0619
-9.5 | -0.8837 | 0.00924 | -0.0326 | -95.6385
-8.5 | -0.7753 | 0.00794 | -0.032 | -97.6448
-8 | -0.7203 | 0.00742 | -0.0317 | -97.0755
-7.5 | -0.6652 | 0.00683 | -0.0314 | -97.3939
-7 | -0.6095 | 0.0065 | -0.0313 | -93.7692
-6.5 | -0.5536 | 0.00625 | -0.0311 | -88.576
-6 | -0.4976 | 0.00605 | -0.031 | -82.2479
-5.5 | -0.4414 | 0.0059 | -0.0308 | -74.8136
-5 | -0.3852 | 0.00574 | -0.0307 | -67.108
-4.5 | -0.329 | 0.0056 | -0.0306 | -58.75
-4 | -0.2726 | 0.00547 | -0.0305 | -49.8355
-3.5 | -0.2162 | 0.00534 | -0.0304 | -40.4869
-2 | -0.0465 | 0.0051 | -0.0301 | -9.1176
-1.5 | 0.01 | 0.00505 | -0.03 | 1.9802
-1 | 0.0666 | 0.00499 | -0.03 | 13.3467
-0.5 | 0.1232 | 0.00492 | -0.03 | 25.0407
0.5 | 0.2363 | 0.00481 | -0.03 | 49.1268
1 | 0.2928 | 0.00481 | -0.03 | 60.8732
1.5 | 0.3493 | 0.00483 | -0.03 | 72.3188
2 | 0.4056 | 0.00484 | -0.0301 | 83.8017
2.5 | 0.4618 | 0.00485 | -0.0301 | 95.2165
3 | 0.518 | 0.00489 | -0.0302 | 105.9305
3.5 | 0.5741 | 0.00497 | -0.0302 | 115.5131
4 | 0.63 | 0.00507 | -0.0302 | 124.2604
4.5 | 0.6855 | 0.00513 | -0.0302 | 133.6257
5 | 0.7403 | 0.00519 | -0.03 | 142.6397
5.5 | 0.7942 | 0.00528 | -0.0295 | 150.4167
6 | 0.8496 | 0.0056 | -0.0295 | 151.7143
6.5 | 0.9047 | 0.00596 | -0.0294 | 151.7953
7 | 0.9596 | 0.00633 | -0.0293 | 151.5956
7.5 | 1.0143 | 0.00672 | -0.0292 | 150.9375
8 | 1.0687 | 0.00712 | -0.029 | 150.0983
8.5 | 1.1229 | 0.00753 | -0.0289 | 149.1235
9 | 1.1767 | 0.00797 | -0.0287 | 147.6412
9.5 | 1.2304 | 0.00839 | -0.0286 | 146.6508
10 | 1.2832 | 0.00894 | -0.0283 | 143.5347
11 | 1.388 | 0.01003 | -0.0278 | 138.3848
11.5 | 1.4397 | 0.0106 | -0.0275 | 135.8208
12 | 1.4908 | 0.01121 | -0.0272 | 132.9884
12.5 | 1.541 | 0.0119 | -0.0267 | 129.4958
13 | 1.5899 | 0.01273 | -0.0262 | 124.894
15 | 1.774 | 0.01674 | -0.0229 | 105.9737
15.5 | 1.8165 | 0.01789 | -0.0218 | 101.5372
16 | 1.8567 | 0.01915 | -0.0205 | 96.9556
16.5 | 1.8939 | 0.02055 | -0.0189 | 92.1606
17 | 1.9271 | 0.02211 | -0.017 | 87.1597
17.5 | 1.9546 | 0.0239 | -0.0145 | 81.7824
18 | 1.9626 | 0.0261 | -0.0097 | 75.1954
18.5 | 1.9605 | 0.02975 | -0.0069 | 65.8992
19 | 1.9555 | 0.03569 | -0.0083 | 54.7913
19.5 | 1.9383 | 0.0442 | -0.0119 | 43.8529
20 | 1.8969 | 0.05672 | -0.0179 | 33.4432

## 139. Re 18M Mach 0.10 (1)
BIGFOIL.COM POLAR EXPORT
ag45ct02r
AG45ct -02f |  |  |  | Cl Max: | 1.048 | at alpha= | 9.5 | deg
JavaFoil+Calcfoil stall+Eppler ext transition |  |  |  | L/D Max: | 115.65 | at alpha= | 8 | deg
Re: | 18000000 |  |  | Cd Min: | 0.00654 | at alpha= | 0 | deg
Mach: | 0.1 |  |  | Cl=0 at alpha= | -1.6121 | deg
|  |  |  | @ Cl=0.1, Cd= | 0.006585
|  |  |  | @ Cl=0.4, Cd= | 0.006659
|  |  |  | @ Cl=0.6, Cd= | 0.06867
alpha (deg) | Cl | Cd | Cm | Cl/Cd
-13 | -0.266 | 0.07915 | -0.016 | -3.359
-12.5 | -0.285 | 0.07357 | -0.017 | -3.872
-12 | -0.303 | 0.06988 | -0.017 | -4.341
-11.5 | -0.322 | 0.06533 | -0.017 | -4.934
-11 | -0.341 | 0.06126 | -0.017 | -5.563
-10.5 | -0.359 | 0.05589 | -0.018 | -6.432
-10 | -0.379 | 0.0485 | -0.019 | -7.817
-9.5 | -0.446 | 0.01352 | -0.026 | -32.987
-9 | -0.484 | 0.00884 | -0.028 | -54.721
-8.5 | -0.491 | 0.00854 | -0.028 | -57.474
-8 | -0.492 | 0.00825 | -0.028 | -59.68
-7.5 | -0.487 | 0.00803 | -0.028 | -60.676
-7 | -0.476 | 0.00786 | -0.028 | -60.539
-6.5 | -0.457 | 0.00769 | -0.028 | -59.387
-6 | -0.429 | 0.00755 | -0.028 | -56.87
-5.5 | -0.395 | 0.00739 | -0.028 | -53.519
-5 | -0.356 | 0.00729 | -0.028 | -48.791
-4.5 | -0.312 | 0.00718 | -0.028 | -43.421
-4 | -0.263 | 0.0071 | -0.028 | -37.093
-3.5 | -0.212 | 0.00701 | -0.028 | -30.243
-3 | -0.158 | 0.00699 | -0.028 | -22.605
-2.5 | -0.102 | 0.00685 | -0.028 | -14.926
-2 | -0.045 | 0.00684 | -0.028 | -6.612
-1.5 | 0.013 | 0.00673 | -0.028 | 1.868
-1 | 0.071 | 0.00661 | -0.028 | 10.707
-0.5 | 0.129 | 0.00656 | -0.028 | 19.682
0 | 0.188 | 0.00654 | -0.028 | 28.696
0.5 | 0.246 | 0.00656 | -0.028 | 37.47
1 | 0.304 | 0.00655 | -0.028 | 46.376
1.5 | 0.362 | 0.0066 | -0.028 | 54.891
2 | 0.42 | 0.00669 | -0.028 | 62.835
2.5 | 0.478 | 0.00675 | -0.029 | 70.829
3 | 0.536 | 0.00684 | -0.029 | 78.338
3.5 | 0.593 | 0.00694 | -0.029 | 85.425
4 | 0.65 | 0.00707 | -0.029 | 91.885
4.5 | 0.706 | 0.00724 | -0.029 | 97.504
5 | 0.761 | 0.00744 | -0.029 | 102.314
5.5 | 0.814 | 0.0077 | -0.029 | 105.703
6 | 0.863 | 0.00804 | -0.029 | 107.414
6.5 | 0.909 | 0.00837 | -0.029 | 108.65
7 | 0.95 | 0.00868 | -0.029 | 109.47
7.5 | 0.985 | 0.00895 | -0.029 | 110.086
8 | 1.012 | 0.00875 | -0.029 | 115.65
8.5 | 1.032 | 0.00926 | -0.03 | 111.504
9 | 1.044 | 0.00974 | -0.03 | 107.197
9.5 | 1.048 | 0.01031 | -0.03 | 101.658
10 | 1.04 | 0.01093 | -0.03 | 95.175
10.5 | 1.021 | 0.01168 | -0.03 | 87.411
11 | 0.993 | 0.0126 | -0.03 | 78.773
11.5 | 0.949 | 0.01358 | -0.03 | 69.893
12 | 0.862 | 0.02023 | -0.028 | 42.616
12.5 | 0.816 | 0.02256 | -0.028 | 36.162
13 | 0.756 | 0.02872 | -0.028 | 26.327
13.5 | 0.687 | 0.04231 | -0.026 | 16.229
14 | 0.627 | 0.05503 | -0.025 | 11.393
14.5 | 0.572 | 0.06867 | -0.024 | 8.331

## 140. Re 18M Mach 0.10 (2)
BIGFOIL.COM POLAR EXPORT
ag45ct02r
AG45ct -02f |  |  |  | Cl Max: | 1.9361 | at alpha= | 17.5 | deg
XFOIL ncrit=9 |  |  |  | L/D Max: | 151.901 | at alpha= | 6 | deg
Re: | 18000000 |  |  | Cd Min: | 0.00481 | at alpha= | 0.5 | deg
Mach: | 0.1 |  |  | Cl=0 at alpha= | -1.5886 | deg
|  |  |  | @ Cl=0.1, Cd= | 0.0049494
|  |  |  | @ Cl=0.4, Cd= | 0.0048386
|  |  |  | @ Cl=0.6, Cd= | 0.0050138
alpha (deg) | Cl | Cd | Cm | Cl/Cd
-10 | -0.9326 | 0.01358 | -0.0357 | -68.6745
-9.5 | -0.8903 | 0.0105 | -0.034 | -84.7905
-8.5 | -0.7824 | 0.00832 | -0.033 | -94.0385
-8 | -0.7268 | 0.00765 | -0.0326 | -95.0065
-7 | -0.6148 | 0.00656 | -0.0319 | -93.7195
-6.5 | -0.5582 | 0.0063 | -0.0316 | -88.6032
-6 | -0.5016 | 0.00609 | -0.0314 | -82.3645
-5.5 | -0.4449 | 0.00592 | -0.0312 | -75.152
-5 | -0.3881 | 0.00576 | -0.0311 | -67.3785
-4.5 | -0.3314 | 0.00562 | -0.0309 | -58.968
-4 | -0.2745 | 0.00549 | -0.0307 | -50
-3.5 | -0.2177 | 0.00535 | -0.0306 | -40.6916
-3 | -0.1608 | 0.00525 | -0.0305 | -30.6286
-2.5 | -0.1038 | 0.00514 | -0.0303 | -20.1946
-2 | -0.0469 | 0.0051 | -0.0303 | -9.1961
-1.5 | 0.0101 | 0.00505 | -0.0302 | 2
-1 | 0.067 | 0.00499 | -0.0302 | 13.4269
-0.5 | 0.1239 | 0.00492 | -0.0301 | 25.1829
0 | 0.1807 | 0.00486 | -0.0301 | 37.1811
0.5 | 0.2377 | 0.00481 | -0.0301 | 49.4179
1 | 0.2945 | 0.00481 | -0.0301 | 61.2266
1.5 | 0.3513 | 0.00483 | -0.0302 | 72.7329
2 | 0.408 | 0.00484 | -0.0302 | 84.2975
2.5 | 0.4646 | 0.00485 | -0.0302 | 95.7938
3 | 0.5211 | 0.0049 | -0.0303 | 106.3469
3.5 | 0.5776 | 0.00497 | -0.0303 | 116.2173
4 | 0.6338 | 0.00508 | -0.0303 | 124.7638
4.5 | 0.6898 | 0.00514 | -0.0302 | 134.2023
5 | 0.7449 | 0.0052 | -0.03 | 143.25
5.5 | 0.7993 | 0.00529 | -0.0295 | 151.0964
6 | 0.8552 | 0.00563 | -0.0294 | 151.9005
6.5 | 0.9108 | 0.006 | -0.0293 | 151.8
7 | 0.9662 | 0.00637 | -0.0291 | 151.6797
7.5 | 1.0214 | 0.00677 | -0.029 | 150.8715
8 | 1.0765 | 0.00717 | -0.0288 | 150.1395
8.5 | 1.1311 | 0.00761 | -0.0285 | 148.6334
9 | 1.1857 | 0.00804 | -0.0283 | 147.4751
9.5 | 1.24 | 0.00849 | -0.028 | 146.0542
10 | 1.2934 | 0.0091 | -0.0277 | 142.1319
10.5 | 1.3468 | 0.00964 | -0.0273 | 139.7095
11 | 1.3998 | 0.0102 | -0.0269 | 137.2353
11.5 | 1.4522 | 0.0108 | -0.0265 | 134.463
12 | 1.504 | 0.01148 | -0.026 | 131.0105
12.5 | 1.5543 | 0.01232 | -0.0253 | 126.1607
13 | 1.6027 | 0.01339 | -0.0244 | 119.6938
13.5 | 1.6514 | 0.01432 | -0.0236 | 115.3212
14 | 1.6988 | 0.01533 | -0.0227 | 110.8154
14.5 | 1.7447 | 0.01644 | -0.0216 | 106.1253
15 | 1.7886 | 0.01767 | -0.0203 | 101.2224
15.5 | 1.8301 | 0.01902 | -0.0188 | 96.2198
16 | 1.8685 | 0.02053 | -0.0171 | 91.0132
16.5 | 1.9024 | 0.02225 | -0.0149 | 85.5011
17 | 1.9297 | 0.02424 | -0.0122 | 79.6081
17.5 | 1.9361 | 0.02667 | -0.0072 | 72.5947
18 | 1.9307 | 0.03099 | -0.0049 | 62.3007
18.5 | 1.9215 | 0.03812 | -0.0076 | 50.4066
19 | 1.8973 | 0.04802 | -0.0123 | 39.5106
19.5 | 1.8439 | 0.06279 | -0.0198 | 29.3661
20 | 1.7485 | 0.08473 | -0.0309 | 20.6361

## 141. Re 18M Mach 0.25 (1)
BIGFOIL.COM POLAR EXPORT
ag45ct02r
AG45ct -02f |  |  |  | Cl Max: | 1.021 | at alpha= | 8.5 | deg
JavaFoil+Calcfoil stall+Eppler ext transition |  |  |  | L/D Max: | 110.5 | at alpha= | 8 | deg
Re: | 18000000 |  |  | Cd Min: | 0.00657 | at alpha= | 0 | deg
Mach: | 0.25 |  |  | Cl=0 at alpha= | -1.6102 | deg
|  |  |  | @ Cl=0.1, Cd= | 0.0066275
|  |  |  | @ Cl=0.4, Cd= | 0.07751
|  |  |  | @ Cl=0.6, Cd= | 0.07751
alpha (deg) | Cl | Cd | Cm | Cl/Cd
-12 | -0.059 | 0.07322 | -0.016 | -0.805
-11.5 | -0.056 | 0.06937 | -0.016 | -0.81
-11 | -0.053 | 0.06587 | -0.016 | -0.81
-10.5 | -0.097 | 0.06154 | -0.017 | -1.579
-10 | -0.168 | 0.0566 | -0.017 | -2.971
-9.5 | -0.22 | 0.05137 | -0.018 | -4.278
-9 | -0.264 | 0.04639 | -0.019 | -5.693
-8.5 | -0.301 | 0.04235 | -0.02 | -7.117
-8 | -0.397 | 0.00863 | -0.029 | -45.94
-7.5 | -0.419 | 0.00828 | -0.029 | -50.676
-7 | -0.43 | 0.00804 | -0.029 | -53.553
-6.5 | -0.429 | 0.00786 | -0.029 | -54.613
-6 | -0.415 | 0.00768 | -0.029 | -53.975
-5.5 | -0.389 | 0.0075 | -0.029 | -51.883
-5 | -0.355 | 0.0074 | -0.029 | -48.015
-4.5 | -0.314 | 0.00726 | -0.029 | -43.292
-4 | -0.267 | 0.00718 | -0.029 | -37.259
-3.5 | -0.216 | 0.00707 | -0.029 | -30.582
-3 | -0.162 | 0.00705 | -0.029 | -22.956
-2.5 | -0.105 | 0.00697 | -0.029 | -15.052
-2 | -0.046 | 0.00685 | -0.029 | -6.781
-1.5 | 0.013 | 0.00677 | -0.029 | 1.908
-1 | 0.073 | 0.00665 | -0.029 | 10.938
-0.5 | 0.133 | 0.0066 | -0.029 | 20.117
0 | 0.193 | 0.00657 | -0.029 | 29.314
0.5 | 0.253 | 0.00659 | -0.029 | 38.317
1 | 0.312 | 0.00659 | -0.029 | 47.362
1.5 | 0.372 | 0.00664 | -0.029 | 56.001
2 | 0.432 | 0.00674 | -0.029 | 64.082
2.5 | 0.491 | 0.00681 | -0.029 | 72.135
3 | 0.55 | 0.0069 | -0.029 | 79.695
3.5 | 0.609 | 0.00701 | -0.029 | 86.846
4 | 0.668 | 0.00716 | -0.03 | 93.194
4.5 | 0.725 | 0.00735 | -0.03 | 98.658
5 | 0.781 | 0.0076 | -0.03 | 102.739
5.5 | 0.834 | 0.00785 | -0.03 | 106.251
6 | 0.884 | 0.00825 | -0.03 | 107.088
6.5 | 0.929 | 0.00863 | -0.03 | 107.578
7 | 0.967 | 0.00889 | -0.03 | 108.72
7.5 | 0.995 | 0.0093 | -0.03 | 107.001
8 | 1.014 | 0.00917 | -0.03 | 110.5
8.5 | 1.021 | 0.00977 | -0.03 | 104.514
9 | 1.014 | 0.0104 | -0.03 | 97.557
9.5 | 0.994 | 0.01115 | -0.031 | 89.115
10 | 0.954 | 0.01206 | -0.031 | 79.121
10.5 | 0.895 | 0.01329 | -0.031 | 67.388
11 | 0.772 | 0.01941 | -0.029 | 39.789
11.5 | 0.683 | 0.02299 | -0.028 | 29.73
12 | 0.562 | 0.04049 | -0.026 | 13.873
12.5 | 0.452 | 0.057 | -0.024 | 7.938
13 | 0.349 | 0.06909 | -0.022 | 5.047
13.5 | 0.238 | 0.07751 | -0.022 | 3.068

## 142. Re 18M Mach 0.25 (2)
BIGFOIL.COM POLAR EXPORT
ag45ct02r
AG45ct -02f |  |  |  | Cl Max: | 1.7018 | at alpha= | 14 | deg
XFOIL ncrit=9 |  |  |  | L/D Max: | 153.581 | at alpha= | 5.5 | deg
Re: | 18000000 |  |  | Cd Min: | 0.00482 | at alpha= | 0.5 | deg
Mach: | 0.25 |  |  | Cl=0 at alpha= | -1.5864 | deg
|  |  |  | @ Cl=0.1, Cd= | 0.0049531
|  |  |  | @ Cl=0.4, Cd= | 0.00485
|  |  |  | @ Cl=0.6, Cd= | 0.0050162
alpha (deg) | Cl | Cd | Cm | Cl/Cd
-20 | -0.9005 | 0.27025 | 0.1067 | -3.3321
-19.5 | -0.8825 | 0.26385 | 0.1023 | -3.3447
-19 | -0.8644 | 0.25752 | 0.0981 | -3.3566
-18.5 | -0.8464 | 0.25094 | 0.094 | -3.3729
-18 | -0.8283 | 0.24428 | 0.0899 | -3.3908
-17.5 | -0.8104 | 0.23743 | 0.0859 | -3.4132
-17 | -0.7924 | 0.23046 | 0.0821 | -3.4383
-16.5 | -0.775 | 0.22337 | 0.0783 | -3.4696
-16 | -0.7577 | 0.21604 | 0.0745 | -3.5072
-15.5 | -0.7518 | 0.20077 | 0.069 | -3.7446
-15 | -0.7368 | 0.19349 | 0.0655 | -3.8079
-14.5 | -0.722 | 0.18639 | 0.0621 | -3.8736
-14 | -0.7073 | 0.17928 | 0.0589 | -3.9452
-13.5 | -0.6938 | 0.17198 | 0.0557 | -4.0342
-13 | -0.6819 | 0.16428 | 0.0527 | -4.1508
-12 | -0.6603 | 0.14868 | 0.0466 | -4.4411
-11.5 | -0.6487 | 0.14156 | 0.0437 | -4.5825
-11 | -0.6389 | 0.13517 | 0.0415 | -4.7266
-10 | -0.618 | 0.12082 | 0.0355 | -5.115
-9.5 | -0.6091 | 0.11335 | 0.0323 | -5.3736
-8 | -0.6501 | 0.06942 | -0.0003 | -9.3647
-7.5 | -0.6274 | 0.04943 | -0.0235 | -12.6927
-7 | -0.6433 | 0.00812 | -0.0361 | -79.2241
-6.5 | -0.5842 | 0.00704 | -0.0351 | -82.983
-6 | -0.5246 | 0.00633 | -0.0343 | -82.8752
-5.5 | -0.4645 | 0.00611 | -0.0337 | -76.0229
-5 | -0.4046 | 0.00591 | -0.0331 | -68.4602
-4.5 | -0.3449 | 0.00574 | -0.0327 | -60.0871
-4 | -0.2855 | 0.00559 | -0.0323 | -51.0733
-3.5 | -0.2262 | 0.00542 | -0.032 | -41.7343
-3 | -0.1669 | 0.00528 | -0.0317 | -31.6098
-2.5 | -0.1078 | 0.00516 | -0.0314 | -20.8915
-2 | -0.0488 | 0.00512 | -0.0313 | -9.5312
-1.5 | 0.0102 | 0.00507 | -0.0311 | 2.0118
-1 | 0.069 | 0.00499 | -0.031 | 13.8277
-0.5 | 0.1278 | 0.00492 | -0.031 | 25.9756
0 | 0.1865 | 0.00486 | -0.0309 | 38.3745
0.5 | 0.2452 | 0.00482 | -0.0309 | 50.8714
1 | 0.3039 | 0.00483 | -0.0309 | 62.9193
1.5 | 0.3625 | 0.00485 | -0.0309 | 74.7423
2 | 0.4212 | 0.00485 | -0.0309 | 86.8454
2.5 | 0.4797 | 0.00486 | -0.0309 | 98.7037
3 | 0.5382 | 0.00493 | -0.0308 | 109.1684
3.5 | 0.5967 | 0.00501 | -0.0307 | 119.1018
4 | 0.6551 | 0.00512 | -0.0306 | 127.9492
4.5 | 0.7134 | 0.00517 | -0.0305 | 137.9884
5 | 0.7706 | 0.00525 | -0.03 | 146.781
5.5 | 0.8278 | 0.00539 | -0.0294 | 153.5807
6 | 0.8861 | 0.00581 | -0.029 | 152.5129
6.5 | 0.9446 | 0.0062 | -0.0286 | 152.3548
7 | 1.003 | 0.00661 | -0.0281 | 151.7398
7.5 | 1.0614 | 0.00706 | -0.0276 | 150.3399
8 | 1.1198 | 0.00752 | -0.027 | 148.9096
8.5 | 1.1783 | 0.00799 | -0.0263 | 147.4718
9 | 1.2366 | 0.00853 | -0.0256 | 144.9707
9.5 | 1.2943 | 0.00921 | -0.0246 | 140.532
10 | 1.3523 | 0.00981 | -0.0237 | 137.8491
10.5 | 1.4099 | 0.01051 | -0.0226 | 134.1484
11 | 1.4666 | 0.01138 | -0.0213 | 128.8752
11.5 | 1.522 | 0.01246 | -0.0198 | 122.1509
12 | 1.5751 | 0.01388 | -0.0179 | 113.4798
12.5 | 1.6236 | 0.01586 | -0.0156 | 102.3707
13 | 1.6655 | 0.01851 | -0.0128 | 89.9784
13.5 | 1.6951 | 0.02214 | -0.0093 | 76.5628
14 | 1.7018 | 0.02716 | -0.0048 | 62.6583
14.5 | 1.6748 | 0.0333 | -0.0012 | 50.2943
15 | 1.64 | 0.04581 | -0.01 | 35.8
15.5 | 1.601 | 0.06025 | -0.0194 | 26.5726
16 | 1.5555 | 0.07551 | -0.0279 | 20.5999
16.5 | 1.5023 | 0.0917 | -0.0361 | 16.3828
17 | 1.4442 | 0.10889 | -0.0448 | 13.2629
17.5 | 1.388 | 0.12654 | -0.0541 | 10.9689
18 | 1.3237 | 0.1468 | -0.0656 | 9.017
18.5 | 1.2637 | 0.16809 | -0.0786 | 7.518
19 | 1.2133 | 0.1897 | -0.0925 | 6.3959

## 143. Re 18M Mach 0.50 (1)
BIGFOIL.COM POLAR EXPORT
ag45ct02r
AG45ct -02f |  |  |  | Cl Max: | 1.152 | at alpha= | 20 | deg
JavaFoil+Calcfoil stall+Eppler ext transition |  |  |  | L/D Max: | 104.571 | at alpha= | 5.5 | deg
Re: | 18000000 |  |  | Cd Min: | 0.00672 | at alpha= | 0 | deg
Mach: | 0.5 |  |  | Cl=0 at alpha= | -1.6061 | deg
|  |  |  | @ Cl=0.1, Cd= | 0.006803
|  |  |  | @ Cl=0.4, Cd= | 0.0068505
|  |  |  | @ Cl=0.6, Cd= | 0.0071845
alpha (deg) | Cl | Cd | Cm | Cl/Cd
-20 | -0.977 | 0.17073 | -0.02 | -5.72
-19.5 | -0.952 | 0.16091 | -0.02 | -5.913
-19 | -0.925 | 0.15806 | -0.02 | -5.854
-18.5 | -0.899 | 0.15372 | -0.019 | -5.847
-18 | -0.872 | 0.14725 | -0.019 | -5.924
-17.5 | -0.847 | 0.13747 | -0.019 | -6.16
-17 | -0.821 | 0.12866 | -0.019 | -6.384
-16.5 | -0.795 | 0.12378 | -0.019 | -6.419
-16 | -0.77 | 0.11407 | -0.019 | -6.748
-15.5 | -0.743 | 0.10863 | -0.019 | -6.841
-15 | -0.718 | 0.10017 | -0.019 | -7.169
-14.5 | -0.694 | 0.09203 | -0.02 | -7.539
-14 | -0.67 | 0.08383 | -0.02 | -7.995
-13.5 | -0.637 | 0.09115 | -0.018 | -6.99
-13 | -0.613 | 0.08274 | -0.019 | -7.403
-12.5 | -0.59 | 0.07315 | -0.02 | -8.068
-12 | -0.571 | 0.06233 | -0.022 | -9.155
-11.5 | -0.559 | 0.0468 | -0.025 | -11.942
-11 | -0.504 | 0.07211 | -0.017 | -6.984
-10.5 | -0.48 | 0.06268 | -0.019 | -7.665
-10 | -0.465 | 0.04886 | -0.022 | -9.51
-9.5 | -0.476 | 0.02177 | -0.028 | -21.841
-9 | -0.398 | 0.05549 | -0.018 | -7.18
-8.5 | -0.374 | 0.04968 | -0.019 | -7.524
-8 | -0.425 | 0.00976 | -0.032 | -43.565
-7.5 | -0.392 | 0.00866 | -0.032 | -45.306
-7 | -0.305 | 0.03147 | -0.024 | -9.681
-6.5 | -0.326 | 0.00843 | -0.032 | -38.647
-6 | -0.293 | 0.00826 | -0.032 | -35.461
-5.5 | -0.26 | 0.008 | -0.032 | -32.432
-5 | -0.226 | 0.00779 | -0.032 | -29.046
-4.5 | -0.193 | 0.00772 | -0.032 | -24.994
-4 | -0.24 | 0.00752 | -0.032 | -31.834
-3.5 | -0.224 | 0.00738 | -0.032 | -30.335
-3 | -0.175 | 0.00725 | -0.032 | -24.109
-2.5 | -0.115 | 0.00711 | -0.032 | -16.25
-2 | -0.052 | 0.00712 | -0.032 | -7.25
-1.5 | 0.014 | 0.00697 | -0.032 | 2.066
-1 | 0.081 | 0.00682 | -0.032 | 11.91
-0.5 | 0.148 | 0.00676 | -0.032 | 21.952
0 | 0.215 | 0.00672 | -0.032 | 32.067
0.5 | 0.282 | 0.00677 | -0.033 | 41.705
1 | 0.349 | 0.00682 | -0.033 | 51.163
1.5 | 0.416 | 0.00686 | -0.033 | 60.644
2 | 0.482 | 0.00697 | -0.033 | 69.178
2.5 | 0.548 | 0.00709 | -0.033 | 77.361
3 | 0.614 | 0.00721 | -0.033 | 85.152
3.5 | 0.68 | 0.00737 | -0.033 | 92.235
4 | 0.744 | 0.00762 | -0.033 | 97.685
4.5 | 0.807 | 0.0079 | -0.033 | 102.143
5 | 0.866 | 0.00829 | -0.033 | 104.466
5.5 | 0.918 | 0.00878 | -0.033 | 104.571
6 | 0.958 | 0.0094 | -0.033 | 101.909
6.5 | 0.974 | 0.0101 | -0.034 | 96.457
7 | 0.924 | 0.01097 | -0.034 | 84.226
7.5 | 0.606 | 0.01144 | -0.034 | 52.97
8 | 0.639 | 0.01238 | -0.034 | 51.617
8.5 | 0.663 | 0.0137 | -0.033 | 48.359
9 | 0.694 | 0.01403 | -0.034 | 49.482
9.5 | 0.624 | 0.04782 | -0.025 | 13.038
10 | 0.713 | 0.02337 | -0.031 | 30.529
10.5 | 0.662 | 0.06408 | -0.023 | 10.323
11 | 0.758 | 0.0304 | -0.031 | 24.936
11.5 | 0.732 | 0.05939 | -0.026 | 12.329
12 | 0.737 | 0.07947 | -0.022 | 9.27
12.5 | 0.811 | 0.05026 | -0.028 | 16.134
13 | 0.794 | 0.08331 | -0.023 | 9.53
13.5 | 0.816 | 0.09242 | -0.022 | 8.834
14 | 0.837 | 0.10461 | -0.021 | 8
14.5 | 0.864 | 0.11097 | -0.021 | 7.783
15 | 0.891 | 0.11624 | -0.022 | 7.669
15.5 | 0.915 | 0.13052 | -0.021 | 7.007
16 | 0.941 | 0.13719 | -0.021 | 6.859
16.5 | 0.969 | 0.1435 | -0.022 | 6.749
17 | 0.995 | 0.15264 | -0.022 | 6.517
17.5 | 1.02 | 0.16287 | -0.022 | 6.262
18 | 1.047 | 0.16682 | -0.023 | 6.276
18.5 | 1.074 | 0.17145 | -0.023 | 6.265
19 | 1.098 | 0.1865 | -0.023 | 5.89
19.5 | 1.125 | 0.19103 | -0.023 | 5.889
20 | 1.152 | 0.1977 | -0.024 | 5.826

## 144. Re 18M Mach 0.50 (2)
BIGFOIL.COM POLAR EXPORT
ag45ct02r
AG45ct -02f |  |  |  | Cl Max: | 1.2564 | at alpha= | 7.5 | deg
XFOIL ncrit=9 |  |  |  | L/D Max: | 161.174 | at alpha= | 5.5 | deg
Re: | 18000000 |  |  | Cd Min: | 0.00486 | at alpha= | 0.5 | deg
Mach: | 0.5 |  |  | Cl=0 at alpha= | -99 | deg
|  |  |  | @ Cl=0.1, Cd= | 0.00489
|  |  |  | @ Cl=0.4, Cd= | 0.0049021
|  |  |  | @ Cl=0.6, Cd= | 0.0050492
alpha (deg) | Cl | Cd | Cm | Cl/Cd
0 | 0.2122 | 0.00489 | -0.0344 | 43.3947
0.5 | 0.2791 | 0.00486 | -0.0342 | 57.428
1 | 0.3461 | 0.00487 | -0.034 | 71.0678
1.5 | 0.4132 | 0.00491 | -0.0339 | 84.1548
2 | 0.4804 | 0.00494 | -0.0336 | 97.247
2.5 | 0.5478 | 0.00498 | -0.0334 | 110
3 | 0.6157 | 0.00507 | -0.033 | 121.4398
3.5 | 0.684 | 0.00519 | -0.0324 | 131.7919
4 | 0.7528 | 0.00532 | -0.0317 | 141.5038
4.5 | 0.8219 | 0.00542 | -0.0307 | 151.6421
5 | 0.8864 | 0.00552 | -0.0283 | 160.5797
5.5 | 0.9606 | 0.00596 | -0.0274 | 161.1745
6 | 1.0327 | 0.0065 | -0.0255 | 158.8769
6.5 | 1.1064 | 0.00707 | -0.0233 | 156.4922
7 | 1.1822 | 0.00765 | -0.0206 | 154.5359
7.5 | 1.2564 | 0.00923 | -0.0162 | 136.1213

## 145. Re 20M Mach 0.00 (1)
BIGFOIL.COM POLAR EXPORT
ag45ct02r
AG45ct -02f |  |  |  | Cl Max: | 1.054 | at alpha= | 9.5 | deg
JavaFoil+Calcfoil stall+Eppler ext transition |  |  |  | L/D Max: | 114.354 | at alpha= | 8.5 | deg
Re: | 20000000 |  |  | Cd Min: | 0.0065 | at alpha= | 0 | deg
Mach: | 0 |  |  | Cl=0 at alpha= | -1.6121 | deg
|  |  |  | @ Cl=0.1, Cd= | 0.0065446
|  |  |  | @ Cl=0.4, Cd= | 0.0066283
|  |  |  | @ Cl=0.6, Cd= | 0.006941
alpha (deg) | Cl | Cd | Cm | Cl/Cd
-13.5 | -0.287 | 0.08239 | -0.016 | -3.486
-13 | -0.304 | 0.07763 | -0.017 | -3.91
-12.5 | -0.32 | 0.07291 | -0.017 | -4.392
-12 | -0.337 | 0.06772 | -0.017 | -4.979
-11.5 | -0.354 | 0.06295 | -0.018 | -5.624
-11 | -0.369 | 0.05996 | -0.017 | -6.156
-10.5 | -0.387 | 0.05236 | -0.019 | -7.391
-10 | -0.409 | 0.04093 | -0.021 | -9.987
-9.5 | -0.494 | 0.0091 | -0.028 | -54.222
-9 | -0.502 | 0.00859 | -0.028 | -58.393
-8.5 | -0.505 | 0.00839 | -0.028 | -60.183
-8 | -0.503 | 0.00813 | -0.028 | -61.869
-7.5 | -0.495 | 0.00793 | -0.028 | -62.39
-7 | -0.481 | 0.00774 | -0.028 | -62.1
-6.5 | -0.46 | 0.0076 | -0.028 | -60.506
-6 | -0.431 | 0.00746 | -0.028 | -57.73
-5.5 | -0.396 | 0.00732 | -0.028 | -54.088
-5 | -0.355 | 0.00722 | -0.028 | -49.232
-4.5 | -0.311 | 0.00711 | -0.028 | -43.748
-4 | -0.263 | 0.00703 | -0.028 | -37.328
-3.5 | -0.211 | 0.00694 | -0.028 | -30.429
-3 | -0.157 | 0.00685 | -0.028 | -22.964
-2.5 | -0.102 | 0.00679 | -0.028 | -14.995
-2 | -0.045 | 0.00678 | -0.028 | -6.645
-1.5 | 0.013 | 0.00667 | -0.028 | 1.877
-1 | 0.07 | 0.00657 | -0.028 | 10.731
-0.5 | 0.129 | 0.00652 | -0.028 | 19.716
0 | 0.187 | 0.0065 | -0.028 | 28.702
0.5 | 0.245 | 0.00652 | -0.028 | 37.491
1 | 0.302 | 0.00652 | -0.028 | 46.399
1.5 | 0.36 | 0.00658 | -0.028 | 54.794
2 | 0.418 | 0.00665 | -0.028 | 62.811
2.5 | 0.476 | 0.00672 | -0.028 | 70.726
3 | 0.533 | 0.00681 | -0.028 | 78.263
3.5 | 0.59 | 0.00692 | -0.029 | 85.266
4 | 0.647 | 0.00704 | -0.029 | 91.812
4.5 | 0.703 | 0.00721 | -0.029 | 97.436
5 | 0.757 | 0.00743 | -0.029 | 101.949
5.5 | 0.81 | 0.00764 | -0.029 | 106.039
6 | 0.859 | 0.00797 | -0.029 | 107.797
6.5 | 0.906 | 0.00831 | -0.029 | 109.009
7 | 0.947 | 0.00862 | -0.029 | 109.935
7.5 | 0.982 | 0.00888 | -0.029 | 110.587
8 | 1.011 | 0.00915 | -0.029 | 110.445
8.5 | 1.033 | 0.00903 | -0.029 | 114.354
9 | 1.047 | 0.00949 | -0.029 | 110.315
9.5 | 1.054 | 0.01001 | -0.03 | 105.203
10 | 1.049 | 0.01059 | -0.03 | 99.114
10.5 | 1.035 | 0.01126 | -0.03 | 91.869
11 | 1.012 | 0.01207 | -0.03 | 83.853
11.5 | 0.983 | 0.01312 | -0.03 | 74.894
12 | 0.933 | 0.01412 | -0.03 | 66.064
12.5 | 0.854 | 0.02097 | -0.028 | 40.712
13 | 0.807 | 0.02425 | -0.028 | 33.275
13.5 | 0.745 | 0.03393 | -0.027 | 21.962
14 | 0.688 | 0.04502 | -0.026 | 15.273
14.5 | 0.629 | 0.06184 | -0.024 | 10.17

## 146. Re 20M Mach 0.00 (2)
BIGFOIL.COM POLAR EXPORT
ag45ct02r
AG45ct -02f |  |  |  | Cl Max: | 1.9799 | at alpha= | 18 | deg
XFOIL ncrit=9 |  |  |  | L/D Max: | 153.929 | at alpha= | 6.5 | deg
Re: | 20000000 |  |  | Cd Min: | 0.00478 | at alpha= | 0.5 | deg
Mach: | 0 |  |  | Cl=0 at alpha= | -1.5882 | deg
|  |  |  | @ Cl=0.1, Cd= | 0.0049146
|  |  |  | @ Cl=0.4, Cd= | 0.004847
|  |  |  | @ Cl=0.6, Cd= | 0.0050204
alpha (deg) | Cl | Cd | Cm | Cl/Cd
-15 | -1.3898 | 0.02924 | -0.0374 | -47.5308
-14.5 | -1.3694 | 0.02333 | -0.0374 | -58.697
-14 | -1.3338 | 0.01974 | -0.0369 | -67.5684
-13.5 | -1.2908 | 0.01738 | -0.0364 | -74.2693
-13 | -1.2417 | 0.01625 | -0.0359 | -76.4123
-12.5 | -1.1916 | 0.01521 | -0.0354 | -78.3432
-12 | -1.1412 | 0.01414 | -0.035 | -80.7072
-11.5 | -1.0917 | 0.01258 | -0.0345 | -86.7806
-11 | -1.0417 | 0.01098 | -0.034 | -94.8725
-10.5 | -0.9898 | 0.00984 | -0.0336 | -100.5894
-10 | -0.9372 | 0.0091 | -0.0331 | -102.989
-9.5 | -0.8852 | 0.00878 | -0.0325 | -100.82
-9 | -0.8308 | 0.00818 | -0.0322 | -101.5648
-8.5 | -0.776 | 0.00767 | -0.0319 | -101.1734
-8 | -0.7208 | 0.0072 | -0.0317 | -100.1111
-7.5 | -0.6654 | 0.00681 | -0.0314 | -97.7093
-7 | -0.6099 | 0.00638 | -0.0312 | -95.5956
-6.5 | -0.554 | 0.00614 | -0.0311 | -90.228
-6 | -0.4979 | 0.00595 | -0.0309 | -83.6807
-5.5 | -0.4418 | 0.00579 | -0.0308 | -76.304
-5 | -0.3855 | 0.00564 | -0.0307 | -68.3511
-4.5 | -0.3292 | 0.00551 | -0.0306 | -59.7459
-4 | -0.2728 | 0.00539 | -0.0305 | -50.6122
-3.5 | -0.2164 | 0.00527 | -0.0303 | -41.0626
-3 | -0.1598 | 0.00518 | -0.0303 | -30.8494
-2.5 | -0.1032 | 0.00509 | -0.0302 | -20.275
-2 | -0.0467 | 0.00506 | -0.0301 | -9.2292
-1.5 | 0.01 | 0.00501 | -0.0301 | 1.996
-1 | 0.0666 | 0.00495 | -0.03 | 13.4545
-0.5 | 0.1232 | 0.00489 | -0.03 | 25.1943
0 | 0.1797 | 0.00484 | -0.03 | 37.1281
0.5 | 0.2364 | 0.00478 | -0.03 | 49.4561
1 | 0.2929 | 0.00478 | -0.03 | 61.2762
1.5 | 0.3493 | 0.00482 | -0.03 | 72.4689
2 | 0.4057 | 0.00485 | -0.0301 | 83.6495
2.5 | 0.4621 | 0.00485 | -0.0301 | 95.2784
3 | 0.5182 | 0.0049 | -0.0302 | 105.7551
3.5 | 0.5744 | 0.00497 | -0.0302 | 115.5734
4 | 0.6303 | 0.00508 | -0.0302 | 124.0748
4.5 | 0.686 | 0.00517 | -0.0302 | 132.6886
5 | 0.7412 | 0.00528 | -0.0301 | 140.3788
5.5 | 0.7952 | 0.0053 | -0.0298 | 150.0377
6 | 0.8499 | 0.00553 | -0.0295 | 153.689
6.5 | 0.9051 | 0.00588 | -0.0294 | 153.9286
7 | 0.9601 | 0.00624 | -0.0293 | 153.8622
7.5 | 1.0148 | 0.00662 | -0.0292 | 153.2931
8 | 1.0693 | 0.00699 | -0.0291 | 152.9757
8.5 | 1.1235 | 0.00742 | -0.029 | 151.4151
9 | 1.1775 | 0.00782 | -0.0288 | 150.5754
9.5 | 1.2312 | 0.00824 | -0.0287 | 149.4175
10 | 1.284 | 0.0088 | -0.0284 | 145.9091
11.5 | 1.4409 | 0.01039 | -0.0277 | 138.6814
12 | 1.4921 | 0.01099 | -0.0273 | 135.7689
12.5 | 1.5424 | 0.01168 | -0.0269 | 132.0548
13 | 1.5912 | 0.01253 | -0.0263 | 126.9912
13.5 | 1.6388 | 0.0135 | -0.0256 | 121.3926
14 | 1.6863 | 0.01436 | -0.0249 | 117.4304
14.5 | 1.7325 | 0.0153 | -0.0242 | 113.2353
15 | 1.7773 | 0.01632 | -0.0233 | 108.9032
15.5 | 1.8204 | 0.01742 | -0.0222 | 104.5006
16 | 1.8614 | 0.01863 | -0.021 | 99.9141
16.5 | 1.8996 | 0.01996 | -0.0195 | 95.1703
17 | 1.9343 | 0.02144 | -0.0177 | 90.2192
17.5 | 1.9639 | 0.02312 | -0.0154 | 84.9438
18 | 1.9799 | 0.0251 | -0.0114 | 78.8805
18.5 | 1.9786 | 0.02812 | -0.0072 | 70.3627
19 | 1.9754 | 0.03314 | -0.0072 | 59.6077
19.5 | 1.9638 | 0.04071 | -0.0103 | 48.2388
20 | 1.932 | 0.05149 | -0.0151 | 37.5218

## 147. Re 20M Mach 0.10 (1)
BIGFOIL.COM POLAR EXPORT
ag45ct02r
AG45ct -02f |  |  |  | Cl Max: | 1.048 | at alpha= | 9.5 | deg
JavaFoil+Calcfoil stall+Eppler ext transition |  |  |  | L/D Max: | 113.305 | at alpha= | 8.5 | deg
Re: | 20000000 |  |  | Cd Min: | 0.00651 | at alpha= | 0 | deg
Mach: | 0.1 |  |  | Cl=0 at alpha= | -1.6121 | deg
|  |  |  | @ Cl=0.1, Cd= | 0.00655
|  |  |  | @ Cl=0.4, Cd= | 0.0066324
|  |  |  | @ Cl=0.6, Cd= | 0.06903
alpha (deg) | Cl | Cd | Cm | Cl/Cd
-13 | -0.266 | 0.07841 | -0.016 | -3.394
-12.5 | -0.285 | 0.07268 | -0.017 | -3.924
-12 | -0.304 | 0.06901 | -0.017 | -4.401
-11.5 | -0.323 | 0.06435 | -0.017 | -5.018
-11 | -0.341 | 0.06124 | -0.017 | -5.565
-10.5 | -0.361 | 0.05435 | -0.018 | -6.637
-10 | -0.382 | 0.04558 | -0.02 | -8.38
-9.5 | -0.441 | 0.01503 | -0.026 | -29.356
-9 | -0.484 | 0.00871 | -0.028 | -55.522
-8.5 | -0.491 | 0.00845 | -0.028 | -58.081
-8 | -0.492 | 0.00818 | -0.028 | -60.208
-7.5 | -0.487 | 0.00797 | -0.028 | -61.13
-7 | -0.476 | 0.00778 | -0.028 | -61.128
-6.5 | -0.457 | 0.00762 | -0.028 | -59.963
-6 | -0.429 | 0.00749 | -0.028 | -57.336
-5.5 | -0.395 | 0.00734 | -0.028 | -53.878
-5 | -0.356 | 0.00723 | -0.028 | -49.179
-4.5 | -0.312 | 0.00712 | -0.028 | -43.764
-4 | -0.263 | 0.00704 | -0.028 | -37.405
-3.5 | -0.212 | 0.00695 | -0.028 | -30.501
-3 | -0.158 | 0.00693 | -0.028 | -22.811
-2.5 | -0.102 | 0.0068 | -0.028 | -15.051
-2 | -0.045 | 0.00678 | -0.028 | -6.671
-1.5 | 0.013 | 0.00667 | -0.028 | 1.884
-1 | 0.071 | 0.00657 | -0.028 | 10.774
-0.5 | 0.129 | 0.00653 | -0.028 | 19.795
0 | 0.188 | 0.00651 | -0.028 | 28.824
0.5 | 0.246 | 0.00653 | -0.028 | 37.652
1 | 0.304 | 0.00652 | -0.028 | 46.594
1.5 | 0.362 | 0.00658 | -0.028 | 55.017
2 | 0.42 | 0.00666 | -0.028 | 63.049
2.5 | 0.478 | 0.00674 | -0.029 | 70.959
3 | 0.536 | 0.00682 | -0.029 | 78.503
3.5 | 0.593 | 0.00693 | -0.029 | 85.54
4 | 0.65 | 0.00706 | -0.029 | 92.044
4.5 | 0.706 | 0.00723 | -0.029 | 97.656
5 | 0.761 | 0.00745 | -0.029 | 102.119
5.5 | 0.814 | 0.00766 | -0.029 | 106.145
6 | 0.863 | 0.008 | -0.029 | 107.899
6.5 | 0.909 | 0.00835 | -0.029 | 108.905
7 | 0.95 | 0.00866 | -0.029 | 109.714
7.5 | 0.985 | 0.00895 | -0.029 | 110.062
8 | 1.012 | 0.00922 | -0.029 | 109.826
8.5 | 1.032 | 0.00911 | -0.03 | 113.305
9 | 1.044 | 0.00959 | -0.03 | 108.917
9.5 | 1.048 | 0.01013 | -0.03 | 103.396
10 | 1.04 | 0.01074 | -0.03 | 96.832
10.5 | 1.021 | 0.01139 | -0.03 | 89.579
11 | 0.993 | 0.01233 | -0.03 | 80.495
11.5 | 0.952 | 0.01263 | -0.03 | 75.398
12 | 0.862 | 0.02003 | -0.028 | 43.033
12.5 | 0.817 | 0.02179 | -0.028 | 37.513
13 | 0.755 | 0.02907 | -0.027 | 25.973
13.5 | 0.691 | 0.03951 | -0.026 | 17.492
14 | 0.631 | 0.05186 | -0.025 | 12.163
14.5 | 0.572 | 0.06903 | -0.023 | 8.28

## 148. Re 20M Mach 0.10 (2)
BIGFOIL.COM POLAR EXPORT
ag45ct02r
AG45ct -02f |  |  |  | Cl Max: | 1.9547 | at alpha= | 17.5 | deg
XFOIL ncrit=9 |  |  |  | L/D Max: | 153.902 | at alpha= | 6.5 | deg
Re: | 20000000 |  |  | Cd Min: | 0.00478 | at alpha= | 0.5 | deg
Mach: | 0.1 |  |  | Cl=0 at alpha= | -1.5877 | deg
|  |  |  | @ Cl=0.1, Cd= | 0.0049152
|  |  |  | @ Cl=0.4, Cd= | 0.0048457
|  |  |  | @ Cl=0.6, Cd= | 0.0050234
alpha (deg) | Cl | Cd | Cm | Cl/Cd
-11.5 | -1.071 | 0.02281 | -0.0362 | -46.9531
-11 | -1.0265 | 0.01985 | -0.036 | -51.7128
-10.5 | -0.9935 | 0.01271 | -0.0355 | -78.1668
-10 | -0.9447 | 0.01039 | -0.0347 | -90.924
-9.5 | -0.8932 | 0.00952 | -0.0339 | -93.8235
-9 | -0.8386 | 0.00863 | -0.0334 | -97.1727
-8.5 | -0.7833 | 0.00796 | -0.0329 | -98.4045
-8 | -0.7274 | 0.00739 | -0.0325 | -98.4303
-7.5 | -0.6713 | 0.00693 | -0.0322 | -96.8687
-7 | -0.6152 | 0.00645 | -0.0319 | -95.3798
-6.5 | -0.5586 | 0.00619 | -0.0316 | -90.2423
-6 | -0.502 | 0.00598 | -0.0314 | -83.9465
-5.5 | -0.4452 | 0.00582 | -0.0312 | -76.4948
-5 | -0.3884 | 0.00566 | -0.031 | -68.6219
-4.5 | -0.3316 | 0.00552 | -0.0309 | -60.0725
-4 | -0.2748 | 0.0054 | -0.0307 | -50.8889
-3.5 | -0.2179 | 0.00528 | -0.0306 | -41.2689
-3 | -0.1609 | 0.00519 | -0.0305 | -31.0019
-2.5 | -0.1039 | 0.00509 | -0.0304 | -20.4126
-2 | -0.047 | 0.00506 | -0.0303 | -9.2885
-1.5 | 0.01 | 0.00501 | -0.0302 | 1.996
-1 | 0.0669 | 0.00495 | -0.0302 | 13.5152
-0.5 | 0.1239 | 0.00489 | -0.0301 | 25.3374
0 | 0.1807 | 0.00484 | -0.0301 | 37.3347
0.5 | 0.2377 | 0.00478 | -0.0301 | 49.728
1 | 0.2946 | 0.00478 | -0.0302 | 61.6318
1.5 | 0.3514 | 0.00482 | -0.0302 | 72.9046
2 | 0.4081 | 0.00485 | -0.0302 | 84.1443
3 | 0.5213 | 0.00491 | -0.0303 | 106.1711
3.5 | 0.5778 | 0.00498 | -0.0303 | 116.0241
4 | 0.6341 | 0.00509 | -0.0303 | 124.5776
4.5 | 0.6903 | 0.00519 | -0.0302 | 133.0058
5 | 0.7459 | 0.00529 | -0.0302 | 141.0019
5.5 | 0.8001 | 0.00531 | -0.0297 | 150.678
6 | 0.8555 | 0.00556 | -0.0295 | 153.8669
6.5 | 0.9111 | 0.00592 | -0.0293 | 153.902
7 | 0.9666 | 0.00629 | -0.0292 | 153.6725
7.5 | 1.0219 | 0.00667 | -0.029 | 153.2084
8 | 1.0771 | 0.00705 | -0.0288 | 152.7801
8.5 | 1.1318 | 0.00749 | -0.0286 | 151.1081
9 | 1.1865 | 0.0079 | -0.0284 | 150.1899
9.5 | 1.2408 | 0.00835 | -0.0281 | 148.5988
10 | 1.2943 | 0.00894 | -0.0278 | 144.7763
10.5 | 1.3479 | 0.00945 | -0.0275 | 142.6349
11 | 1.401 | 0.00999 | -0.0271 | 140.2402
11.5 | 1.4535 | 0.01059 | -0.0266 | 137.2521
12 | 1.5053 | 0.01126 | -0.0261 | 133.6856
12.5 | 1.5556 | 0.01212 | -0.0255 | 128.3498
13 | 1.6048 | 0.01309 | -0.0247 | 122.5974
13.5 | 1.6538 | 0.01398 | -0.0239 | 118.2976
14 | 1.7016 | 0.01495 | -0.023 | 113.8194
14.5 | 1.748 | 0.01601 | -0.0219 | 109.1818
15 | 1.7926 | 0.01718 | -0.0207 | 104.3423
15.5 | 1.835 | 0.01847 | -0.0193 | 99.3503
16 | 1.8745 | 0.01991 | -0.0176 | 94.1487
16.5 | 1.9101 | 0.02153 | -0.0156 | 88.7181
17 | 1.9399 | 0.02339 | -0.0131 | 82.9372
17.5 | 1.9547 | 0.02557 | -0.0088 | 76.4451
18 | 1.9504 | 0.0291 | -0.0049 | 67.0241
18.5 | 1.9438 | 0.03518 | -0.0061 | 55.253
19 | 1.9261 | 0.04396 | -0.0101 | 43.8148
19.5 | 1.884 | 0.05674 | -0.0164 | 33.2041
20 | 1.8047 | 0.07573 | -0.026 | 23.8307

## 149. Re 20M Mach 0.25 (1)
BIGFOIL.COM POLAR EXPORT
ag45ct02r
AG45ct -02f |  |  |  | Cl Max: | 1.021 | at alpha= | 8.5 | deg
JavaFoil+Calcfoil stall+Eppler ext transition |  |  |  | L/D Max: | 108.386 | at alpha= | 7 | deg
Re: | 20000000 |  |  | Cd Min: | 0.00654 | at alpha= | 0 | deg
Mach: | 0.25 |  |  | Cl=0 at alpha= | -1.6102 | deg
|  |  |  | @ Cl=0.1, Cd= | 0.0065875
|  |  |  | @ Cl=0.4, Cd= | 0.07527
|  |  |  | @ Cl=0.6, Cd= | 0.07527
alpha (deg) | Cl | Cd | Cm | Cl/Cd
-12 | -0.059 | 0.07314 | -0.016 | -0.806
-11.5 | -0.056 | 0.0687 | -0.017 | -0.819
-11 | -0.053 | 0.06522 | -0.016 | -0.819
-10.5 | -0.097 | 0.06089 | -0.017 | -1.597
-10 | -0.168 | 0.0558 | -0.018 | -3.018
-9.5 | -0.22 | 0.05006 | -0.019 | -4.403
-9 | -0.266 | 0.04437 | -0.02 | -5.986
-8.5 | -0.304 | 0.0392 | -0.021 | -7.762
-8 | -0.397 | 0.00851 | -0.029 | -46.632
-7.5 | -0.419 | 0.00819 | -0.029 | -51.181
-7 | -0.43 | 0.00796 | -0.029 | -54.078
-6.5 | -0.429 | 0.00779 | -0.029 | -55.141
-6 | -0.415 | 0.00762 | -0.029 | -54.416
-5.5 | -0.389 | 0.00744 | -0.029 | -52.291
-5 | -0.355 | 0.00734 | -0.029 | -48.418
-4.5 | -0.314 | 0.0072 | -0.029 | -43.627
-4 | -0.267 | 0.00712 | -0.029 | -37.574
-3.5 | -0.216 | 0.00701 | -0.029 | -30.854
-3 | -0.162 | 0.00698 | -0.029 | -23.175
-2.5 | -0.105 | 0.00684 | -0.029 | -15.335
-2 | -0.046 | 0.00679 | -0.029 | -6.844
-1.5 | 0.013 | 0.00671 | -0.029 | 1.925
-1 | 0.073 | 0.00661 | -0.029 | 11.002
-0.5 | 0.133 | 0.00656 | -0.029 | 20.237
0 | 0.193 | 0.00654 | -0.029 | 29.452
0.5 | 0.253 | 0.00657 | -0.029 | 38.468
1 | 0.312 | 0.00656 | -0.029 | 47.588
1.5 | 0.372 | 0.00663 | -0.029 | 56.132
2 | 0.432 | 0.00671 | -0.029 | 64.293
2.5 | 0.491 | 0.00679 | -0.029 | 72.298
3 | 0.55 | 0.00689 | -0.029 | 79.92
3.5 | 0.609 | 0.00701 | -0.029 | 86.914
4 | 0.668 | 0.00715 | -0.03 | 93.326
4.5 | 0.725 | 0.00733 | -0.03 | 98.872
5 | 0.781 | 0.00758 | -0.03 | 102.967
5.5 | 0.834 | 0.00783 | -0.03 | 106.543
6 | 0.884 | 0.00821 | -0.03 | 107.581
6.5 | 0.929 | 0.00859 | -0.03 | 108.06
7 | 0.967 | 0.00892 | -0.03 | 108.386
7.5 | 0.995 | 0.00925 | -0.03 | 107.62
8 | 1.014 | 0.00964 | -0.03 | 105.17
8.5 | 1.021 | 0.00963 | -0.03 | 105.994
9 | 1.014 | 0.01025 | -0.03 | 98.988
9.5 | 0.994 | 0.01095 | -0.031 | 90.749
10 | 0.954 | 0.01183 | -0.031 | 80.71
10.5 | 0.895 | 0.01294 | -0.031 | 69.211
11 | 0.803 | 0.0146 | -0.03 | 55.014
11.5 | 0.686 | 0.02188 | -0.029 | 31.362
12 | 0.565 | 0.03836 | -0.026 | 14.722
12.5 | 0.453 | 0.05647 | -0.024 | 8.018
13 | 0.35 | 0.06652 | -0.023 | 5.266
13.5 | 0.239 | 0.07527 | -0.022 | 3.17

## 150. Re 20M Mach 0.25 (2)
BIGFOIL.COM POLAR EXPORT
ag45ct02r
AG45ct -02f |  |  |  | Cl Max: | 1.7158 | at alpha= | 14 | deg
XFOIL ncrit=9 |  |  |  | L/D Max: | 154.983 | at alpha= | 6 | deg
Re: | 20000000 |  |  | Cd Min: | 0.00478 | at alpha= | 0.5 | deg
Mach: | 0.25 |  |  | Cl=0 at alpha= | -1.5856 | deg
|  |  |  | @ Cl=0.1, Cd= | 0.0049283
|  |  |  | @ Cl=0.4, Cd= | 0.0048455
|  |  |  | @ Cl=0.6, Cd= | 0.0050251
alpha (deg) | Cl | Cd | Cm | Cl/Cd
-7.5 | -0.7007 | 0.00998 | -0.0372 | -70.2104
-7 | -0.6444 | 0.00768 | -0.036 | -83.9062
-6.5 | -0.5848 | 0.00683 | -0.0351 | -85.6223
-6 | -0.525 | 0.00622 | -0.0342 | -84.4051
-5.5 | -0.4648 | 0.00599 | -0.0336 | -77.596
-5 | -0.4049 | 0.0058 | -0.0331 | -69.8103
-4.5 | -0.3452 | 0.00564 | -0.0327 | -61.2057
-4 | -0.2857 | 0.00549 | -0.0323 | -52.0401
-3.5 | -0.2264 | 0.00534 | -0.032 | -42.397
-3 | -0.1671 | 0.00522 | -0.0317 | -32.0115
-2.5 | -0.1079 | 0.00511 | -0.0314 | -21.1155
-2 | -0.0489 | 0.00507 | -0.0313 | -9.645
-1.5 | 0.0101 | 0.00503 | -0.0311 | 2.008
-1 | 0.0689 | 0.00496 | -0.031 | 13.8911
-0.5 | 0.1278 | 0.0049 | -0.031 | 26.0816
0 | 0.1865 | 0.00484 | -0.0309 | 38.5331
0.5 | 0.2453 | 0.00478 | -0.0309 | 51.318
1 | 0.304 | 0.00479 | -0.0309 | 63.4656
1.5 | 0.3626 | 0.00482 | -0.0309 | 75.2282
2 | 0.4212 | 0.00486 | -0.0309 | 86.6667
2.5 | 0.4799 | 0.00486 | -0.0309 | 98.7449
3 | 0.5384 | 0.00492 | -0.0308 | 109.4309
3.5 | 0.597 | 0.00502 | -0.0307 | 118.9243
4 | 0.6555 | 0.00512 | -0.0306 | 128.0273
4.5 | 0.7138 | 0.00524 | -0.0305 | 136.2214
5 | 0.7719 | 0.00533 | -0.0302 | 144.8218
5.5 | 0.8272 | 0.00538 | -0.0292 | 153.7546
6 | 0.8865 | 0.00572 | -0.0291 | 154.9825
6.5 | 0.9451 | 0.0061 | -0.0287 | 154.9344
7 | 1.0036 | 0.0065 | -0.0282 | 154.4
7.5 | 1.0621 | 0.00693 | -0.0277 | 153.2612
8 | 1.1205 | 0.0074 | -0.0271 | 151.4189
8.5 | 1.1791 | 0.00785 | -0.0264 | 150.2038
9 | 1.2374 | 0.00839 | -0.0257 | 147.4851
10 | 1.3535 | 0.00961 | -0.0238 | 140.8429
10.5 | 1.4113 | 0.0103 | -0.0227 | 137.0194
11 | 1.468 | 0.01117 | -0.0214 | 131.4235
11.5 | 1.5235 | 0.01226 | -0.0199 | 124.2659
12 | 1.5764 | 0.01372 | -0.018 | 114.898
12.5 | 1.627 | 0.01543 | -0.0159 | 105.4439
13 | 1.6717 | 0.01775 | -0.0133 | 94.1803
13.5 | 1.7045 | 0.02115 | -0.0098 | 80.591
14 | 1.7158 | 0.02596 | -0.0055 | 66.094
14.5 | 1.6922 | 0.03161 | -0.0004 | 53.5337
15 | 1.6587 | 0.04311 | -0.0078 | 38.476
15.5 | 1.6216 | 0.05708 | -0.0171 | 28.4093
16 | 1.5786 | 0.072 | -0.0256 | 21.925
16.5 | 1.5275 | 0.08782 | -0.0337 | 17.3935
17 | 1.4721 | 0.10435 | -0.042 | 14.1073
17.5 | 1.4183 | 0.12128 | -0.0508 | 11.6944
18 | 1.3557 | 0.14075 | -0.0617 | 9.632
18.5 | 1.2958 | 0.16131 | -0.074 | 8.033
19 | 1.2437 | 0.18207 | -0.0872 | 6.8309

## 151. Re 20M Mach 0.50 (1)
BIGFOIL.COM POLAR EXPORT
ag45ct02r
AG45ct -02f |  |  |  | Cl Max: | 1.152 | at alpha= | 20 | deg
JavaFoil+Calcfoil stall+Eppler ext transition |  |  |  | L/D Max: | 105.212 | at alpha= | 5.5 | deg
Re: | 20000000 |  |  | Cd Min: | 0.00669 | at alpha= | 0 | deg
Mach: | 0.5 |  |  | Cl=0 at alpha= | -1.6061 | deg
|  |  |  | @ Cl=0.1, Cd= | 0.006763
|  |  |  | @ Cl=0.4, Cd= | 0.0068204
|  |  |  | @ Cl=0.6, Cd= | 0.0071724
alpha (deg) | Cl | Cd | Cm | Cl/Cd
-20 | -0.976 | 0.17649 | -0.02 | -5.533
-19.5 | -0.951 | 0.16423 | -0.02 | -5.792
-19 | -0.925 | 0.16123 | -0.02 | -5.738
-18.5 | -0.899 | 0.15667 | -0.019 | -5.736
-18 | -0.872 | 0.15218 | -0.019 | -5.733
-17.5 | -0.847 | 0.14079 | -0.019 | -6.015
-17 | -0.821 | 0.1314 | -0.019 | -6.251
-16.5 | -0.794 | 0.12836 | -0.019 | -6.187
-16 | -0.769 | 0.12018 | -0.019 | -6.395
-15.5 | -0.742 | 0.11536 | -0.018 | -6.43
-15 | -0.716 | 0.10561 | -0.019 | -6.784
-14.5 | -0.691 | 0.09775 | -0.019 | -7.071
-14 | -0.666 | 0.09038 | -0.019 | -7.368
-13.5 | -0.637 | 0.09087 | -0.018 | -7.014
-13 | -0.613 | 0.08183 | -0.019 | -7.491
-12.5 | -0.591 | 0.07184 | -0.02 | -8.23
-12 | -0.573 | 0.06025 | -0.022 | -9.509
-11.5 | -0.565 | 0.04223 | -0.025 | -13.386
-11 | -0.504 | 0.07171 | -0.017 | -7.026
-10.5 | -0.481 | 0.06193 | -0.019 | -7.768
-10 | -0.467 | 0.04661 | -0.023 | -10.025
-9.5 | -0.493 | 0.01507 | -0.03 | -32.726
-9 | -0.399 | 0.05533 | -0.018 | -7.203
-8.5 | -0.374 | 0.04891 | -0.019 | -7.657
-8 | -0.425 | 0.00935 | -0.032 | -45.484
-7.5 | -0.392 | 0.00856 | -0.032 | -45.804
-7 | -0.334 | 0.01392 | -0.029 | -23.999
-6.5 | -0.326 | 0.00834 | -0.032 | -39.085
-6 | -0.293 | 0.00818 | -0.032 | -35.783
-5.5 | -0.26 | 0.00793 | -0.032 | -32.714
-5 | -0.226 | 0.00772 | -0.032 | -29.316
-4.5 | -0.193 | 0.00767 | -0.032 | -25.164
-4 | -0.24 | 0.00746 | -0.032 | -32.086
-3.5 | -0.224 | 0.00735 | -0.032 | -30.46
-3 | -0.175 | 0.00723 | -0.032 | -24.191
-2.5 | -0.115 | 0.00705 | -0.032 | -16.373
-2 | -0.052 | 0.00705 | -0.032 | -7.32
-1.5 | 0.014 | 0.0069 | -0.032 | 2.087
-1 | 0.081 | 0.00678 | -0.032 | 11.991
-0.5 | 0.148 | 0.00672 | -0.032 | 22.09
0 | 0.215 | 0.00669 | -0.032 | 32.184
0.5 | 0.282 | 0.00673 | -0.033 | 41.939
1 | 0.349 | 0.00679 | -0.033 | 51.377
1.5 | 0.416 | 0.00683 | -0.033 | 60.899
2 | 0.482 | 0.00695 | -0.033 | 69.398
2.5 | 0.548 | 0.00707 | -0.033 | 77.541
3 | 0.614 | 0.0072 | -0.033 | 85.344
3.5 | 0.68 | 0.00737 | -0.033 | 92.281
4 | 0.744 | 0.0076 | -0.033 | 97.94
4.5 | 0.807 | 0.00785 | -0.033 | 102.698
5 | 0.866 | 0.00824 | -0.033 | 105.061
5.5 | 0.918 | 0.00873 | -0.033 | 105.212
6 | 0.958 | 0.00933 | -0.033 | 102.68
6.5 | 0.974 | 0.01004 | -0.034 | 97.012
7 | 0.924 | 0.01087 | -0.034 | 84.981
7.5 | 0.606 | 0.01187 | -0.034 | 51.06
8 | 0.639 | 0.01219 | -0.034 | 52.413
8.5 | 0.665 | 0.01332 | -0.034 | 49.943
9 | 0.697 | 0.01363 | -0.034 | 51.096
9.5 | 0.625 | 0.04697 | -0.026 | 13.303
10 | 0.717 | 0.02217 | -0.031 | 32.325
10.5 | 0.664 | 0.06195 | -0.023 | 10.726
11 | 0.763 | 0.02836 | -0.031 | 26.91
11.5 | 0.737 | 0.05627 | -0.026 | 13.098
12 | 0.738 | 0.07817 | -0.022 | 9.439
12.5 | 0.774 | 0.07342 | -0.024 | 10.549
13 | 0.786 | 0.09236 | -0.021 | 8.51
13.5 | 0.812 | 0.09909 | -0.021 | 8.198
14 | 0.836 | 0.10854 | -0.02 | 7.701
14.5 | 0.863 | 0.11535 | -0.021 | 7.479
15 | 0.89 | 0.12091 | -0.021 | 7.363
15.5 | 0.914 | 0.13359 | -0.021 | 6.845
16 | 0.941 | 0.14074 | -0.021 | 6.685
16.5 | 0.968 | 0.14809 | -0.022 | 6.539
17 | 0.995 | 0.15484 | -0.022 | 6.424
17.5 | 1.02 | 0.16488 | -0.022 | 6.186
18 | 1.047 | 0.17047 | -0.023 | 6.142
18.5 | 1.074 | 0.17435 | -0.023 | 6.161
19 | 1.099 | 0.18782 | -0.023 | 5.849
19.5 | 1.125 | 0.19411 | -0.023 | 5.796
20 | 1.152 | 0.20075 | -0.024 | 5.738

## 152. Re 20M Mach 0.50 (2)
BIGFOIL.COM POLAR EXPORT
ag45ct02r
AG45ct -02f |  |  |  | Cl Max: | 1.1831 | at alpha= | 7 | deg
XFOIL ncrit=9 |  |  |  | L/D Max: | 163.452 | at alpha= | 5.5 | deg
Re: | 20000000 |  |  | Cd Min: | 0.00484 | at alpha= | 0.5 | deg
Mach: | 0.5 |  |  | Cl=0 at alpha= | -99 | deg
|  |  |  | @ Cl=0.1, Cd= | 0.00487
|  |  |  | @ Cl=0.4, Cd= | 0.0048821
|  |  |  | @ Cl=0.6, Cd= | 0.0050441
alpha (deg) | Cl | Cd | Cm | Cl/Cd
0 | 0.2122 | 0.00487 | -0.0344 | 43.5729
0.5 | 0.2792 | 0.00484 | -0.0342 | 57.686
1 | 0.3462 | 0.00485 | -0.034 | 71.3814
1.5 | 0.4133 | 0.00489 | -0.0339 | 84.5194
2 | 0.4807 | 0.00491 | -0.0336 | 97.9022
2.5 | 0.5481 | 0.00496 | -0.0334 | 110.504
3 | 0.616 | 0.00507 | -0.033 | 121.499
4 | 0.7533 | 0.00534 | -0.0317 | 141.0674
4.5 | 0.8228 | 0.00546 | -0.0308 | 150.696
5 | 0.8918 | 0.00563 | -0.0294 | 158.4014
5.5 | 0.9611 | 0.00588 | -0.0274 | 163.4524
6 | 1.0334 | 0.00639 | -0.0256 | 161.7214
6.5 | 1.1072 | 0.00695 | -0.0234 | 159.3094
7 | 1.1831 | 0.00751 | -0.0207 | 157.5366